## index
index | Re | Mach | Datasource
1 | 50000 | 0 | JavaFoil+Calcfoil stall+Eppler ext transition
2 | 50000 | 0 | Wind Tunnel (SoarTech 8)
3 | 50000 | 0 | XFOIL ncrit=9
4 | 50000 | 0.1 | JavaFoil+Calcfoil stall+Eppler ext transition
5 | 50000 | 0.1 | XFOIL ncrit=9
6 | 50000 | 0.25 | JavaFoil+Calcfoil stall+Eppler ext transition
7 | 50000 | 0.25 | XFOIL ncrit=9
8 | 50000 | 0.5 | JavaFoil+Calcfoil stall+Eppler ext transition
9 | 50000 | 0.5 | XFOIL ncrit=9
10 | 100000 | 0 | JavaFoil+Calcfoil stall+Eppler ext transition
11 | 100000 | 0 | Wind Tunnel (SoarTech 8)
12 | 100000 | 0 | Wind Tunnel (SoarTech 8)
13 | 100000 | 0 | XFOIL ncrit=9
14 | 100000 | 0.1 | JavaFoil+Calcfoil stall+Eppler ext transition
15 | 100000 | 0.1 | XFOIL ncrit=9
16 | 100000 | 0.25 | JavaFoil+Calcfoil stall+Eppler ext transition
17 | 100000 | 0.25 | XFOIL ncrit=9
18 | 100000 | 0.5 | JavaFoil+Calcfoil stall+Eppler ext transition
19 | 100000 | 0.5 | XFOIL ncrit=9
20 | 250000 | 0 | JavaFoil+Calcfoil stall+Eppler ext transition
21 | 250000 | 0 | XFOIL ncrit=9
22 | 250000 | 0.1 | JavaFoil+Calcfoil stall+Eppler ext transition
23 | 250000 | 0.1 | XFOIL ncrit=9
24 | 250000 | 0.25 | JavaFoil+Calcfoil stall+Eppler ext transition
25 | 250000 | 0.25 | XFOIL ncrit=9
26 | 250000 | 0.5 | JavaFoil+Calcfoil stall+Eppler ext transition
27 | 250000 | 0.5 | XFOIL ncrit=9
28 | 500000 | 0 | JavaFoil+Calcfoil stall+Eppler ext transition
29 | 500000 | 0 | XFOIL ncrit=9
30 | 500000 | 0.1 | JavaFoil+Calcfoil stall+Eppler ext transition
31 | 500000 | 0.1 | XFOIL ncrit=9
32 | 500000 | 0.25 | JavaFoil+Calcfoil stall+Eppler ext transition
33 | 500000 | 0.25 | XFOIL ncrit=9
34 | 500000 | 0.5 | JavaFoil+Calcfoil stall+Eppler ext transition
35 | 500000 | 0.5 | XFOIL ncrit=9
36 | 750000 | 0 | JavaFoil+Calcfoil stall+Eppler ext transition
37 | 750000 | 0 | XFOIL ncrit=9
38 | 750000 | 0.1 | JavaFoil+Calcfoil stall+Eppler ext transition
39 | 750000 | 0.1 | XFOIL ncrit=9
40 | 750000 | 0.25 | JavaFoil+Calcfoil stall+Eppler ext transition
41 | 750000 | 0.25 | XFOIL ncrit=9
42 | 750000 | 0.5 | JavaFoil+Calcfoil stall+Eppler ext transition
43 | 750000 | 0.5 | XFOIL ncrit=9
44 | 1000000 | 0 | JavaFoil+Calcfoil stall+Eppler ext transition
45 | 1000000 | 0 | XFOIL ncrit=9
46 | 1000000 | 0.1 | JavaFoil+Calcfoil stall+Eppler ext transition
47 | 1000000 | 0.1 | XFOIL ncrit=9
48 | 1000000 | 0.25 | JavaFoil+Calcfoil stall+Eppler ext transition
49 | 1000000 | 0.25 | XFOIL ncrit=9
50 | 1000000 | 0.5 | JavaFoil+Calcfoil stall+Eppler ext transition
51 | 1000000 | 0.5 | XFOIL ncrit=9
52 | 2000000 | 0 | JavaFoil+Calcfoil stall+Eppler ext transition
53 | 2000000 | 0 | XFOIL ncrit=9
54 | 2000000 | 0.1 | JavaFoil+Calcfoil stall+Eppler ext transition
55 | 2000000 | 0.1 | XFOIL ncrit=9
56 | 2000000 | 0.25 | JavaFoil+Calcfoil stall+Eppler ext transition
57 | 2000000 | 0.25 | XFOIL ncrit=9
58 | 2000000 | 0.5 | JavaFoil+Calcfoil stall+Eppler ext transition
59 | 2000000 | 0.5 | XFOIL ncrit=9
60 | 3000000 | 0 | JavaFoil+Calcfoil stall+Eppler ext transition
61 | 3000000 | 0 | XFOIL ncrit=9
62 | 3000000 | 0.1 | JavaFoil+Calcfoil stall+Eppler ext transition
63 | 3000000 | 0.1 | XFOIL ncrit=9
64 | 3000000 | 0.25 | JavaFoil+Calcfoil stall+Eppler ext transition
65 | 3000000 | 0.25 | XFOIL ncrit=9
66 | 3000000 | 0.5 | JavaFoil+Calcfoil stall+Eppler ext transition
67 | 3000000 | 0.5 | XFOIL ncrit=9
68 | 4000000 | 0 | JavaFoil+Calcfoil stall+Eppler ext transition
69 | 4000000 | 0 | XFOIL ncrit=9
70 | 4000000 | 0.1 | JavaFoil+Calcfoil stall+Eppler ext transition
71 | 4000000 | 0.1 | XFOIL ncrit=9
72 | 4000000 | 0.25 | JavaFoil+Calcfoil stall+Eppler ext transition
73 | 4000000 | 0.25 | XFOIL ncrit=9
74 | 4000000 | 0.5 | JavaFoil+Calcfoil stall+Eppler ext transition
75 | 4000000 | 0.5 | XFOIL ncrit=9
76 | 5000000 | 0 | JavaFoil+Calcfoil stall+Eppler ext transition
77 | 5000000 | 0 | XFOIL ncrit=9
78 | 5000000 | 0.1 | JavaFoil+Calcfoil stall+Eppler ext transition
79 | 5000000 | 0.1 | XFOIL ncrit=9
80 | 5000000 | 0.25 | JavaFoil+Calcfoil stall+Eppler ext transition
81 | 5000000 | 0.25 | XFOIL ncrit=9
82 | 5000000 | 0.5 | JavaFoil+Calcfoil stall+Eppler ext transition
83 | 5000000 | 0.5 | XFOIL ncrit=9
84 | 6000000 | 0 | JavaFoil+Calcfoil stall+Eppler ext transition
85 | 6000000 | 0 | XFOIL ncrit=9
86 | 6000000 | 0.1 | JavaFoil+Calcfoil stall+Eppler ext transition
87 | 6000000 | 0.1 | XFOIL ncrit=9
88 | 6000000 | 0.25 | JavaFoil+Calcfoil stall+Eppler ext transition
89 | 6000000 | 0.25 | XFOIL ncrit=9
90 | 6000000 | 0.5 | JavaFoil+Calcfoil stall+Eppler ext transition
91 | 6000000 | 0.5 | XFOIL ncrit=9
92 | 7000000 | 0 | JavaFoil+Calcfoil stall+Eppler ext transition
93 | 7000000 | 0 | XFOIL ncrit=9
94 | 7000000 | 0.1 | JavaFoil+Calcfoil stall+Eppler ext transition
95 | 7000000 | 0.1 | XFOIL ncrit=9
96 | 7000000 | 0.25 | JavaFoil+Calcfoil stall+Eppler ext transition
97 | 7000000 | 0.25 | XFOIL ncrit=9
98 | 7000000 | 0.5 | JavaFoil+Calcfoil stall+Eppler ext transition
99 | 7000000 | 0.5 | XFOIL ncrit=9
100 | 8000000 | 0 | JavaFoil+Calcfoil stall+Eppler ext transition
101 | 8000000 | 0 | XFOIL ncrit=9
102 | 8000000 | 0.1 | JavaFoil+Calcfoil stall+Eppler ext transition
103 | 8000000 | 0.1 | XFOIL ncrit=9
104 | 8000000 | 0.25 | JavaFoil+Calcfoil stall+Eppler ext transition
105 | 8000000 | 0.25 | XFOIL ncrit=9
106 | 8000000 | 0.5 | JavaFoil+Calcfoil stall+Eppler ext transition
107 | 8000000 | 0.5 | XFOIL ncrit=9
108 | 10000000 | 0 | JavaFoil+Calcfoil stall+Eppler ext transition
109 | 10000000 | 0 | XFOIL ncrit=9
110 | 10000000 | 0.1 | JavaFoil+Calcfoil stall+Eppler ext transition
111 | 10000000 | 0.1 | XFOIL ncrit=9
112 | 10000000 | 0.25 | JavaFoil+Calcfoil stall+Eppler ext transition
113 | 10000000 | 0.25 | XFOIL ncrit=9
114 | 10000000 | 0.5 | JavaFoil+Calcfoil stall+Eppler ext transition
115 | 10000000 | 0.5 | XFOIL ncrit=9
116 | 12000000 | 0 | JavaFoil+Calcfoil stall+Eppler ext transition
117 | 12000000 | 0 | XFOIL ncrit=9
118 | 12000000 | 0.1 | JavaFoil+Calcfoil stall+Eppler ext transition
119 | 12000000 | 0.1 | XFOIL ncrit=9
120 | 12000000 | 0.25 | JavaFoil+Calcfoil stall+Eppler ext transition
121 | 12000000 | 0.25 | XFOIL ncrit=9
122 | 12000000 | 0.5 | JavaFoil+Calcfoil stall+Eppler ext transition
123 | 12000000 | 0.5 | XFOIL ncrit=9
124 | 14000000 | 0 | JavaFoil+Calcfoil stall+Eppler ext transition
125 | 14000000 | 0 | XFOIL ncrit=9
126 | 14000000 | 0.1 | JavaFoil+Calcfoil stall+Eppler ext transition
127 | 14000000 | 0.1 | XFOIL ncrit=9
128 | 14000000 | 0.25 | JavaFoil+Calcfoil stall+Eppler ext transition
129 | 14000000 | 0.25 | XFOIL ncrit=9
130 | 14000000 | 0.5 | JavaFoil+Calcfoil stall+Eppler ext transition
131 | 14000000 | 0.5 | XFOIL ncrit=9
132 | 16000000 | 0 | JavaFoil+Calcfoil stall+Eppler ext transition
133 | 16000000 | 0 | XFOIL ncrit=9
134 | 16000000 | 0.1 | JavaFoil+Calcfoil stall+Eppler ext transition
135 | 16000000 | 0.1 | XFOIL ncrit=9
136 | 16000000 | 0.25 | JavaFoil+Calcfoil stall+Eppler ext transition
137 | 16000000 | 0.25 | XFOIL ncrit=9
138 | 16000000 | 0.5 | JavaFoil+Calcfoil stall+Eppler ext transition
139 | 16000000 | 0.5 | XFOIL ncrit=9
140 | 18000000 | 0 | JavaFoil+Calcfoil stall+Eppler ext transition
141 | 18000000 | 0 | XFOIL ncrit=9
142 | 18000000 | 0.1 | JavaFoil+Calcfoil stall+Eppler ext transition
143 | 18000000 | 0.1 | XFOIL ncrit=9
144 | 18000000 | 0.25 | JavaFoil+Calcfoil stall+Eppler ext transition
145 | 18000000 | 0.25 | XFOIL ncrit=9
146 | 18000000 | 0.5 | JavaFoil+Calcfoil stall+Eppler ext transition
147 | 18000000 | 0.5 | XFOIL ncrit=9
148 | 20000000 | 0 | JavaFoil+Calcfoil stall+Eppler ext transition
149 | 20000000 | 0 | XFOIL ncrit=9
150 | 20000000 | 0.1 | JavaFoil+Calcfoil stall+Eppler ext transition
151 | 20000000 | 0.1 | XFOIL ncrit=9
152 | 20000000 | 0.25 | JavaFoil+Calcfoil stall+Eppler ext transition
153 | 20000000 | 0.25 | XFOIL ncrit=9
154 | 20000000 | 0.5 | JavaFoil+Calcfoil stall+Eppler ext transition
155 | 20000000 | 0.5 | XFOIL ncrit=9
156 | 61000 | 0 | Wind Tunnel (SoarTech 8)
157 | 61000 | 0 | Wind Tunnel (SoarTech 8)
158 | 75702 | 0 | Wind Tunnel (SoarTech 8)
159 | 75702 | 0 | Wind Tunnel (SoarTech 8)
160 | 79881 | 0 | Wind Tunnel (SoarTech 8)
161 | 79881 | 0 | Wind Tunnel (SoarTech 8)
162 | 99709 | 0 | JavaFoil+Calcfoil stall+Eppler ext transition
163 | 99709 | 0 | Wind Tunnel (SoarTech 8)
164 | 99709 | 0 | Wind Tunnel (SoarTech 8)
165 | 99709 | 0 | XFOIL ncrit=9
166 | 99709 | 0.1 | JavaFoil+Calcfoil stall+Eppler ext transition
167 | 99709 | 0.1 | XFOIL ncrit=9
168 | 99709 | 0.25 | JavaFoil+Calcfoil stall+Eppler ext transition
169 | 99709 | 0.25 | XFOIL ncrit=9
170 | 99709 | 0.5 | JavaFoil+Calcfoil stall+Eppler ext transition
171 | 99709 | 0.5 | XFOIL ncrit=9
172 | 149000 | 0 | Wind Tunnel (SoarTech 8)
173 | 199100 | 0 | Wind Tunnel (SoarTech 8)
174 | 298600 | 0 | Wind Tunnel (SoarTech 8)
175 | 59600 | 0 | JavaFoil+Calcfoil stall+Eppler ext transition
176 | 59600 | 0 | Wind Tunnel (SoarTech 8)
177 | 59600 | 0 | Wind Tunnel (SoarTech 8)
178 | 59600 | 0 | XFOIL ncrit=9
179 | 59600 | 0.1 | JavaFoil+Calcfoil stall+Eppler ext transition
180 | 59600 | 0.1 | XFOIL ncrit=9
181 | 59600 | 0.25 | JavaFoil+Calcfoil stall+Eppler ext transition
182 | 59600 | 0.25 | XFOIL ncrit=9
183 | 59600 | 0.5 | JavaFoil+Calcfoil stall+Eppler ext transition
184 | 59600 | 0.5 | XFOIL ncrit=9
185 | 99100 | 0 | JavaFoil+Calcfoil stall+Eppler ext transition
186 | 99100 | 0 | Wind Tunnel (SoarTech 8)
187 | 99100 | 0 | Wind Tunnel (SoarTech 8)
188 | 99100 | 0 | XFOIL ncrit=9
189 | 99100 | 0.1 | JavaFoil+Calcfoil stall+Eppler ext transition
190 | 99100 | 0.1 | XFOIL ncrit=9
191 | 99100 | 0.25 | JavaFoil+Calcfoil stall+Eppler ext transition
192 | 99100 | 0.25 | XFOIL ncrit=9
193 | 99100 | 0.5 | JavaFoil+Calcfoil stall+Eppler ext transition
194 | 99100 | 0.5 | XFOIL ncrit=9

## 1. Re 50k Mach 0.00 (1)
BIGFOIL.COM POLAR EXPORT
SD7090
SD7090 |  |  |  | Cl Max: | 1.089 | at alpha= | 12 | deg
JavaFoil+Calcfoil stall+Eppler ext transition |  |  |  | L/D Max: | 45.552 | at alpha= | 2.5 | deg
Re: | 50000 |  |  | Cd Min: | 0.01156 | at alpha= | -0.5 | deg
Mach: | 0 |  |  | Cl=0 at alpha= | -2.2034 | deg
|  |  |  | @ Cl=0.1, Cd= | 0.01163
|  |  |  | @ Cl=0.4, Cd= | 0.011837
|  |  |  | @ Cl=0.6, Cd= | 0.017028
alpha (deg) | Cl | Cd | Cm | Cl/Cd
-17.5 | -0.541 | 0.322 | -0.013 | -1.681
-17 | -0.561 | 0.27616 | -0.013 | -2.031
-16.5 | -0.58 | 0.27095 | -0.013 | -2.139
-16 | -0.598 | 0.24473 | -0.013 | -2.442
-15.5 | -0.614 | 0.2356 | -0.013 | -2.608
-15 | -0.63 | 0.2151 | -0.013 | -2.928
-14.5 | -0.643 | 0.19609 | -0.014 | -3.281
-14 | -0.655 | 0.17992 | -0.014 | -3.638
-13.5 | -0.663 | 0.16231 | -0.014 | -4.086
-13 | -0.669 | 0.15453 | -0.014 | -4.328
-12.5 | -0.671 | 0.14391 | -0.014 | -4.663
-12 | -0.669 | 0.13325 | -0.014 | -5.024
-11.5 | -0.664 | 0.12267 | -0.015 | -5.413
-11 | -0.654 | 0.11157 | -0.015 | -5.865
-10.5 | -0.637 | 0.10285 | -0.015 | -6.19
-10 | -0.615 | 0.09345 | -0.015 | -6.58
-9.5 | -0.59 | 0.088 | -0.015 | -6.705
-9 | -0.562 | 0.0798 | -0.016 | -7.049
-8.5 | -0.532 | 0.07276 | -0.016 | -7.312
-8 | -0.499 | 0.06735 | -0.016 | -7.41
-7.5 | -0.464 | 0.06286 | -0.017 | -7.377
-7 | -0.426 | 0.05837 | -0.017 | -7.302
-6.5 | -0.387 | 0.05451 | -0.017 | -7.096
-6 | -0.346 | 0.05077 | -0.018 | -6.809
-5.5 | -0.303 | 0.0479 | -0.018 | -6.329
-5 | -0.26 | 0.04493 | -0.02 | -5.783
-4.5 | -0.217 | 0.04132 | -0.025 | -5.24
-4 | -0.21 | 0.01559 | -0.045 | -13.462
-3.5 | -0.152 | 0.01553 | -0.045 | -9.801
-3 | -0.094 | 0.013 | -0.046 | -7.23
-2.5 | -0.035 | 0.01236 | -0.046 | -2.855
-2 | 0.024 | 0.01181 | -0.046 | 2.005
-1.5 | 0.083 | 0.01165 | -0.046 | 7.095
-1 | 0.142 | 0.01158 | -0.047 | 12.238
-0.5 | 0.201 | 0.01156 | -0.047 | 17.364
0 | 0.259 | 0.01158 | -0.047 | 22.4
0.5 | 0.318 | 0.01169 | -0.048 | 27.231
1 | 0.377 | 0.01177 | -0.048 | 32.023
1.5 | 0.435 | 0.01194 | -0.048 | 36.461
2 | 0.494 | 0.01218 | -0.049 | 40.542
2.5 | 0.552 | 0.01212 | -0.049 | 45.552
3 | 0.61 | 0.01805 | -0.049 | 33.787
3.5 | 0.667 | 0.01869 | -0.049 | 35.714
4 | 0.725 | 0.01939 | -0.05 | 37.369
4.5 | 0.781 | 0.0202 | -0.05 | 38.669
5 | 0.837 | 0.02108 | -0.05 | 39.685
5.5 | 0.891 | 0.022 | -0.05 | 40.478
6 | 0.943 | 0.02307 | -0.051 | 40.882
6.5 | 0.993 | 0.0243 | -0.051 | 40.861
7 | 1.036 | 0.02492 | -0.051 | 41.583
7.5 | 1.07 | 0.02684 | -0.05 | 39.848
8 | 1.081 | 0.03101 | -0.049 | 34.877
8.5 | 1.06 | 0.04228 | -0.045 | 25.07
9 | 1.004 | 0.06729 | -0.031 | 14.913
9.5 | 1.023 | 0.07434 | -0.027 | 13.765
10 | 1.047 | 0.08049 | -0.024 | 13.004
10.5 | 1.069 | 0.08571 | -0.024 | 12.474
11 | 1.081 | 0.09241 | -0.023 | 11.698
11.5 | 1.087 | 0.09948 | -0.021 | 10.931
12 | 1.089 | 0.10795 | -0.021 | 10.092
12.5 | 1.086 | 0.11627 | -0.021 | 9.342
13 | 1.078 | 0.12778 | -0.02 | 8.437
13.5 | 1.065 | 0.13482 | -0.02 | 7.899
14 | 1.047 | 0.14639 | -0.02 | 7.156
14.5 | 1.026 | 0.15759 | -0.02 | 6.511
15 | 1.001 | 0.17186 | -0.019 | 5.826
15.5 | 0.973 | 0.19043 | -0.019 | 5.112
16 | 0.943 | 0.19767 | -0.018 | 4.772
16.5 | 0.911 | 0.21576 | -0.017 | 4.225
17 | 0.879 | 0.23686 | -0.018 | 3.709

## 2. Re 50k Mach 0.00 (2)
BIGFOIL.COM POLAR EXPORT
SD7090
SD7090 |  |  |  | Cl Max: | 0.987 | at alpha= | 9.31 | deg
Wind Tunnel (SoarTech 8) |  |  |  | L/D Max: | 31.5769 | at alpha= | 6.27 | deg
Re: | 50000 |  |  | Cd Min: | 0.0154 | at alpha= | -0.88 | deg
Mach: | 0 |  |  | Cl=0 at alpha= | -1.4585 | deg
|  |  |  | @ Cl=0.1, Cd= | 0.015438
|  |  |  | @ Cl=0.4, Cd= | 0.019392
|  |  |  | @ Cl=0.6, Cd= | 0.022382
alpha (deg) | Cl | Cd | Cm | Cl/Cd
-5.98 | -0.373 | 0.028 |  | -13.3214
-4.96 | -0.301 | 0.0227 |  | -13.2599
-3.95 | -0.228 | 0.0182 |  | -12.5275
-2.93 | -0.138 | 0.0171 |  | -8.0702
-1.91 | -0.064 | 0.0159 |  | -4.0252
-0.88 | 0.082 | 0.0154 |  | 5.3247
0.15 | 0.27 | 0.0158 |  | 17.0886
1.18 | 0.399 | 0.0194 |  | 20.567
2.2 | 0.487 | 0.0187 |  | 26.0428
3.22 | 0.585 | 0.0224 |  | 26.1161
4.24 | 0.667 | 0.0223 |  | 29.9103
5.26 | 0.757 | 0.024 |  | 31.5417
6.27 | 0.821 | 0.026 |  | 31.5769
7.28 | 0.893 | 0.029 |  | 30.7931
8.29 | 0.951 | 0.0432 |  | 22.0139
9.31 | 0.987 | 0.0453 |  | 21.7881
10.31 | 0.953 | 0.0911 |  | 10.461
11.29 | 0.842 | 0.1435 |  | 5.8676
12.28 | 0.778 | 0.196 |  | 3.9694

## 3. Re 50k Mach 0.00 (3)
BIGFOIL.COM POLAR EXPORT
SD7090
SD7090 |  |  |  | Cl Max: | 1.1031 | at alpha= | 10 | deg
XFOIL ncrit=9 |  |  |  | L/D Max: | 30.7878 | at alpha= | 6 | deg
Re: | 50000 |  |  | Cd Min: | 0.24715 | at alpha= | -19.5 | deg
Mach: | 0 |  |  | Cl=0 at alpha= | 0.5132 | deg
|  |  |  | @ Cl=0.1, Cd= | 0.023
|  |  |  | @ Cl=0.4, Cd= | 0.025964
|  |  |  | @ Cl=0.6, Cd= | 0.025152
alpha (deg) | Cl | Cd | Cm | Cl/Cd
-20 | -0.6987 | 0.24632 | 0.0404 | -2.8366
-19.5 | -0.6925 | 0.24715 | 0.0347 | -2.8019
-19 | -0.6698 | 0.23535 | 0.0327 | -2.846
-18.5 | -0.65 | 0.22767 | 0.0305 | -2.855
-18 | -0.6383 | 0.22396 | 0.0263 | -2.8501
-17.5 | -0.6292 | 0.21987 | 0.0219 | -2.8617
-17 | -0.6039 | 0.20957 | 0.021 | -2.8816
-16.5 | -0.5954 | 0.20614 | 0.0168 | -2.8883
-16 | -0.581 | 0.19882 | 0.0139 | -2.9222
-15.5 | -0.5609 | 0.19105 | 0.0123 | -2.9359
-15 | -0.5713 | 0.1921 | 0.0067 | -2.974
-14.5 | -0.5348 | 0.17849 | 0.0072 | -2.9962
-14 | -0.5349 | 0.17445 | 0.0033 | -3.0662
-13.5 | -0.5127 | 0.16594 | 0.0024 | -3.0897
-13 | -0.504 | 0.15933 | 0.0001 | -3.1632
-12.5 | -0.5065 | 0.1556 | -0.003 | -3.2551
-12 | -0.4856 | 0.14694 | -0.0034 | -3.3048
-11.5 | -0.4707 | 0.13938 | -0.0043 | -3.3771
-11 | -0.463 | 0.13267 | -0.0057 | -3.4899
-10.5 | -0.4583 | 0.12643 | -0.0071 | -3.6249
-10 | -0.4497 | 0.11988 | -0.0078 | -3.7513
-9.5 | -0.4399 | 0.11365 | -0.0079 | -3.8707
-9 | -0.4521 | 0.10927 | -0.009 | -4.1375
-8.5 | -0.4278 | 0.10108 | -0.0077 | -4.2323
-8 | -0.432 | 0.09608 | -0.0071 | -4.4963
-7.5 | -0.4141 | 0.08915 | -0.0051 | -4.645
-7 | -0.4192 | 0.08433 | -0.0023 | -4.9709
-6.5 | -0.5136 | 0.06146 | -0.0329 | -8.3567
-6 | -0.5096 | 0.04881 | -0.0353 | -10.4405
-5.5 | -0.4846 | 0.0415 | -0.0334 | -11.6771
-5 | -0.4511 | 0.03553 | -0.0311 | -12.6963
-4.5 | -0.4122 | 0.03084 | -0.0286 | -13.3658
-4 | -0.37 | 0.02723 | -0.026 | -13.588
-3.5 | -0.3279 | 0.02437 | -0.0233 | -13.4551
-3 | -0.2845 | 0.02182 | -0.0206 | -13.0385
-2.5 | -0.2529 | 0.01884 | -0.0145 | -13.4236
-2 | -0.1138 | 0.01831 | -0.0237 | -6.2152
-1.5 | -0.1136 | 0.01814 | -0.0175 | -6.2624
-1 | -0.0912 | 0.01848 | -0.0142 | -4.9351
-0.5 | -0.063 | 0.0191 | -0.0119 | -3.2984
0 | -0.033 | 0.01998 | -0.0103 | -1.6517
0.5 | -0.0028 | 0.02111 | -0.0093 | -0.13264
1.5 | 0.2093 | 0.02501 | -0.0336 | 8.3687
2 | 0.3152 | 0.02591 | -0.0433 | 12.1652
2.5 | 0.426 | 0.02598 | -0.052 | 16.3972
3 | 0.5205 | 0.02559 | -0.0561 | 20.34
3.5 | 0.5981 | 0.02516 | -0.0564 | 23.7719
4 | 0.6634 | 0.0249 | -0.0543 | 26.6426
4.5 | 0.7144 | 0.02525 | -0.0507 | 28.2931
5 | 0.7627 | 0.02584 | -0.0469 | 29.5163
5.5 | 0.8108 | 0.02664 | -0.0432 | 30.4354
6 | 0.8559 | 0.0278 | -0.0397 | 30.7878
6.5 | 0.8978 | 0.02947 | -0.0362 | 30.4649
7 | 0.9397 | 0.03135 | -0.0329 | 29.9745
7.5 | 0.9797 | 0.03369 | -0.0297 | 29.0798
8 | 1.0163 | 0.03654 | -0.0264 | 27.8134
8.5 | 1.0533 | 0.03968 | -0.0234 | 26.5449
9 | 1.085 | 0.04357 | -0.0201 | 24.9025
9.5 | 1.0974 | 0.04928 | -0.0157 | 22.2687
10 | 1.1031 | 0.05536 | -0.0116 | 19.9259
10.5 | 1.0905 | 0.0633 | -0.0076 | 17.2275
11 | 1.028 | 0.07411 | -0.0041 | 13.8713
12.5 | 0.7485 | 0.15092 | -0.0543 | 4.9596
13 | 0.7512 | 0.15739 | -0.056 | 4.7729
13.5 | 0.7628 | 0.16511 | -0.0578 | 4.62
14 | 0.7998 | 0.17659 | -0.058 | 4.5291
14.5 | 0.8086 | 0.18408 | -0.0602 | 4.3927
15 | 0.8196 | 0.19155 | -0.0625 | 4.2788

## 4. Re 50k Mach 0.10 (1)
BIGFOIL.COM POLAR EXPORT
SD7090
SD7090 |  |  |  | Cl Max: | 1.09 | at alpha= | 8 | deg
JavaFoil+Calcfoil stall+Eppler ext transition |  |  |  | L/D Max: | 40.812 | at alpha= | 6 | deg
Re: | 50000 |  |  | Cd Min: | 0.01157 | at alpha= | -0.5 | deg
Mach: | 0.1 |  |  | Cl=0 at alpha= | -2.2034 | deg
|  |  |  | @ Cl=0.1, Cd= | 0.011637
|  |  |  | @ Cl=0.4, Cd= | 0.01186
|  |  |  | @ Cl=0.6, Cd= | 0.017753
alpha (deg) | Cl | Cd | Cm | Cl/Cd
-17 | -0.518 | 0.31347 | -0.013 | -1.652
-16.5 | -0.54 | 0.27371 | -0.013 | -1.972
-16 | -0.561 | 0.26467 | -0.013 | -2.12
-15.5 | -0.581 | 0.25435 | -0.013 | -2.285
-15 | -0.6 | 0.22494 | -0.013 | -2.668
-14.5 | -0.617 | 0.20682 | -0.013 | -2.984
-14 | -0.632 | 0.18994 | -0.014 | -3.326
-13.5 | -0.644 | 0.17463 | -0.014 | -3.687
-13 | -0.653 | 0.16008 | -0.014 | -4.077
-12.5 | -0.658 | 0.14593 | -0.014 | -4.509
-12 | -0.659 | 0.13234 | -0.014 | -4.982
-11.5 | -0.656 | 0.12264 | -0.015 | -5.351
-11 | -0.649 | 0.11599 | -0.015 | -5.595
-10.5 | -0.633 | 0.10249 | -0.015 | -6.174
-10 | -0.612 | 0.09615 | -0.016 | -6.369
-9.5 | -0.589 | 0.08764 | -0.016 | -6.717
-9 | -0.562 | 0.0796 | -0.016 | -7.059
-8.5 | -0.532 | 0.07402 | -0.016 | -7.189
-8 | -0.5 | 0.06828 | -0.016 | -7.318
-7.5 | -0.465 | 0.06363 | -0.017 | -7.303
-7 | -0.427 | 0.05895 | -0.017 | -7.25
-6.5 | -0.388 | 0.05465 | -0.017 | -7.101
-6 | -0.347 | 0.0511 | -0.018 | -6.791
-5.5 | -0.304 | 0.04793 | -0.018 | -6.35
-5 | -0.261 | 0.04505 | -0.021 | -5.793
-4.5 | -0.217 | 0.04167 | -0.024 | -5.212
-4 | -0.211 | 0.01558 | -0.045 | -13.532
-3.5 | -0.153 | 0.01553 | -0.045 | -9.849
-3 | -0.094 | 0.01308 | -0.046 | -7.219
-2.5 | -0.035 | 0.01243 | -0.046 | -2.851
-2 | 0.024 | 0.01181 | -0.046 | 2.014
-1.5 | 0.083 | 0.01166 | -0.047 | 7.13
-1 | 0.142 | 0.01158 | -0.047 | 12.307
-0.5 | 0.202 | 0.01157 | -0.047 | 17.434
0 | 0.261 | 0.0116 | -0.048 | 22.485
0.5 | 0.32 | 0.01168 | -0.048 | 27.382
1 | 0.379 | 0.01181 | -0.048 | 32.068
1.5 | 0.438 | 0.01195 | -0.049 | 36.634
2 | 0.496 | 0.01219 | -0.049 | 40.729
2.5 | 0.555 | 0.01645 | -0.049 | 33.734
3 | 0.613 | 0.01813 | -0.049 | 33.817
3.5 | 0.671 | 0.01876 | -0.05 | 35.754
4 | 0.728 | 0.01947 | -0.05 | 37.394
4.5 | 0.785 | 0.02029 | -0.05 | 38.685
5 | 0.841 | 0.02119 | -0.05 | 39.67
5.5 | 0.895 | 0.02214 | -0.051 | 40.413
6 | 0.947 | 0.02321 | -0.051 | 40.812
6.5 | 0.997 | 0.02449 | -0.051 | 40.711
7 | 1.039 | 0.02597 | -0.051 | 40.009
7.5 | 1.071 | 0.02725 | -0.05 | 39.285
8 | 1.09 | 0.03075 | -0.049 | 35.448
8.5 | 1.037 | 0.04804 | -0.043 | 21.593
9 | 1.002 | 0.06862 | -0.03 | 14.609
9.5 | 1.025 | 0.0751 | -0.026 | 13.648
10 | 1.048 | 0.08103 | -0.024 | 12.931
10.5 | 1.069 | 0.08726 | -0.024 | 12.255
11 | 1.08 | 0.09436 | -0.023 | 11.441
11.5 | 1.084 | 0.10038 | -0.021 | 10.798
12 | 1.083 | 0.1102 | -0.021 | 9.83
12.5 | 1.077 | 0.11817 | -0.02 | 9.116
13 | 1.066 | 0.13038 | -0.02 | 8.173

## 5. Re 50k Mach 0.10 (2)
BIGFOIL.COM POLAR EXPORT
SD7090
SD7090 |  |  |  | Cl Max: | 1.093 | at alpha= | 9.5 | deg
XFOIL ncrit=9 |  |  |  | L/D Max: | 30.5299 | at alpha= | 6 | deg
Re: | 50000 |  |  | Cd Min: | 0.24893 | at alpha= | -19.5 | deg
Mach: | 0.1 |  |  | Cl=0 at alpha= | 0.52011 | deg
|  |  |  | @ Cl=0.1, Cd= | 0.023466
|  |  |  | @ Cl=0.4, Cd= | 0.02605
|  |  |  | @ Cl=0.6, Cd= | 0.02509
alpha (deg) | Cl | Cd | Cm | Cl/Cd
-20 | -0.7013 | 0.24738 | 0.0407 | -2.8349
-19.5 | -0.696 | 0.24893 | 0.0348 | -2.796
-19 | -0.6707 | 0.23554 | 0.0333 | -2.8475
-18.5 | -0.6517 | 0.22832 | 0.0308 | -2.8543
-18 | -0.641 | 0.2252 | 0.0263 | -2.8464
-17.5 | -0.6271 | 0.21876 | 0.0228 | -2.8666
-17 | -0.605 | 0.21014 | 0.0212 | -2.879
-16.5 | -0.598 | 0.20734 | 0.0167 | -2.8842
-16 | -0.58 | 0.19875 | 0.0144 | -2.9182
-15.5 | -0.5619 | 0.19165 | 0.0124 | -2.9319
-15 | -0.5741 | 0.19338 | 0.0066 | -2.9688
-14.5 | -0.5356 | 0.1791 | 0.0072 | -2.9905
-14 | -0.5301 | 0.17368 | 0.0039 | -3.0522
-13.5 | -0.5138 | 0.16666 | 0.0023 | -3.0829
-13 | -0.502 | 0.15949 | 0.0003 | -3.1475
-12.5 | -0.5087 | 0.15657 | -0.0032 | -3.249
-12 | -0.4873 | 0.14776 | -0.0036 | -3.2979
-11.5 | -0.4704 | 0.13987 | -0.0043 | -3.3631
-11 | -0.4612 | 0.13302 | -0.0056 | -3.4671
-10.5 | -0.4551 | 0.12664 | -0.007 | -3.5937
-10 | -0.4463 | 0.12011 | -0.0076 | -3.7158
-9.5 | -0.44 | 0.11419 | -0.008 | -3.8532
-9 | -0.454 | 0.11 | -0.0092 | -4.1273
-8.5 | -0.4246 | 0.10132 | -0.0077 | -4.1907
-8 | -0.4343 | 0.09677 | -0.0073 | -4.488
-7.5 | -0.4132 | 0.08955 | -0.0052 | -4.6142
-7 | -0.4201 | 0.08485 | -0.0024 | -4.9511
-6.5 | -0.5009 | 0.06427 | -0.0298 | -7.7937
-6 | -0.5105 | 0.04957 | -0.0355 | -10.2986
-5.5 | -0.4862 | 0.04219 | -0.0336 | -11.5241
-5 | -0.4535 | 0.03612 | -0.0313 | -12.5554
-4.5 | -0.415 | 0.03125 | -0.0288 | -13.28
-4 | -0.373 | 0.02762 | -0.0262 | -13.5047
-3.5 | -0.3304 | 0.02463 | -0.0235 | -13.4145
-3 | -0.2872 | 0.0221 | -0.0208 | -12.9955
-2.5 | -0.2525 | 0.01914 | -0.0156 | -13.1923
-2 | -0.1131 | 0.01842 | -0.024 | -6.1401
-1.5 | -0.1149 | 0.01821 | -0.0175 | -6.3097
-1 | -0.0929 | 0.01855 | -0.0142 | -5.0081
-0.5 | -0.0646 | 0.01918 | -0.0119 | -3.3681
0 | -0.0345 | 0.02006 | -0.0103 | -1.7198
0.5 | -0.0042 | 0.0212 | -0.0093 | -0.19811
1 | 0.1002 | 0.02347 | -0.0218 | 4.2693
1.5 | 0.2108 | 0.02509 | -0.0339 | 8.4018
2 | 0.3168 | 0.02599 | -0.0435 | 12.1893
2.5 | 0.4272 | 0.02607 | -0.052 | 16.3867
3 | 0.5247 | 0.02561 | -0.0563 | 20.4881
3.5 | 0.6058 | 0.02505 | -0.0568 | 24.1836
4 | 0.6623 | 0.02519 | -0.0538 | 26.2922
4.5 | 0.719 | 0.0253 | -0.0505 | 28.419
5 | 0.7671 | 0.02592 | -0.0466 | 29.5949
6 | 0.8585 | 0.02812 | -0.0393 | 30.5299
6.5 | 0.9015 | 0.02975 | -0.0358 | 30.3025
7 | 0.9462 | 0.03157 | -0.0327 | 29.9715
7.5 | 0.9865 | 0.03397 | -0.0295 | 29.0403
8 | 1.0195 | 0.03706 | -0.0258 | 27.5094
8.5 | 1.0575 | 0.04033 | -0.0228 | 26.2212
9 | 1.0869 | 0.04447 | -0.0194 | 24.4412
9.5 | 1.093 | 0.0506 | -0.0146 | 21.6008
10 | 1.0921 | 0.05718 | -0.0103 | 19.0993
10.5 | 1.0814 | 0.06491 | -0.0067 | 16.66
11 | 1.019 | 0.07578 | -0.0039 | 13.4468
12.5 | 0.748 | 0.15149 | -0.0546 | 4.9376
13 | 0.7514 | 0.15798 | -0.0563 | 4.7563
13.5 | 0.7629 | 0.1657 | -0.0582 | 4.6041
14 | 0.7983 | 0.17686 | -0.0585 | 4.5137
14.5 | 0.81 | 0.18487 | -0.0606 | 4.3815

## 6. Re 50k Mach 0.25 (1)
BIGFOIL.COM POLAR EXPORT
SD7090
SD7090 |  |  |  | Cl Max: | 1.07 | at alpha= | 7.5 | deg
JavaFoil+Calcfoil stall+Eppler ext transition |  |  |  | L/D Max: | 40.192 | at alpha= | 6 | deg
Re: | 50000 |  |  | Cd Min: | 0.01161 | at alpha= | -1 | deg
Mach: | 0.25 |  |  | Cl=0 at alpha= | -2.2 | deg
|  |  |  | @ Cl=0.1, Cd= | 0.011655
|  |  |  | @ Cl=0.4, Cd= | 0.012597
|  |  |  | @ Cl=0.6, Cd= | 0.01762
alpha (deg) | Cl | Cd | Cm | Cl/Cd
-16 | -0.187 | 0.67745 | -0.012 | -0.277
-15.5 | -0.261 | 0.49317 | -0.012 | -0.529
-15 | -0.322 | 0.40579 | -0.012 | -0.793
-14.5 | -0.376 | 0.32934 | -0.013 | -1.143
-14 | -0.426 | 0.28237 | -0.014 | -1.509
-13.5 | -0.471 | 0.23758 | -0.014 | -1.982
-13 | -0.51 | 0.21424 | -0.014 | -2.38
-12.5 | -0.543 | 0.18845 | -0.014 | -2.881
-12 | -0.569 | 0.1659 | -0.014 | -3.431
-11.5 | -0.588 | 0.14948 | -0.015 | -3.935
-11 | -0.6 | 0.13544 | -0.015 | -4.428
-10.5 | -0.597 | 0.11604 | -0.015 | -5.146
-10 | -0.588 | 0.10539 | -0.016 | -5.575
-9.5 | -0.573 | 0.09668 | -0.016 | -5.924
-9 | -0.553 | 0.08623 | -0.016 | -6.414
-8.5 | -0.529 | 0.07908 | -0.016 | -6.687
-8 | -0.5 | 0.07242 | -0.017 | -6.91
-7.5 | -0.468 | 0.06584 | -0.017 | -7.111
-7 | -0.433 | 0.06065 | -0.017 | -7.136
-6.5 | -0.395 | 0.05601 | -0.018 | -7.043
-6 | -0.354 | 0.05195 | -0.018 | -6.81
-5.5 | -0.311 | 0.0488 | -0.018 | -6.373
-5 | -0.267 | 0.04579 | -0.02 | -5.828
-4.5 | -0.222 | 0.04258 | -0.024 | -5.214
-4 | -0.216 | 0.01573 | -0.046 | -13.738
-3.5 | -0.157 | 0.01566 | -0.047 | -10.021
-3 | -0.097 | 0.01307 | -0.047 | -7.419
-2.5 | -0.036 | 0.01262 | -0.047 | -2.887
-2 | 0.024 | 0.01183 | -0.048 | 2.066
-1.5 | 0.085 | 0.01167 | -0.048 | 7.316
-1 | 0.146 | 0.01161 | -0.048 | 12.608
-0.5 | 0.207 | 0.01161 | -0.049 | 17.858
0 | 0.268 | 0.01163 | -0.049 | 23.029
0.5 | 0.329 | 0.01173 | -0.049 | 28.017
1 | 0.389 | 0.01186 | -0.05 | 32.82
1.5 | 0.45 | 0.01595 | -0.05 | 28.191
2 | 0.51 | 0.01643 | -0.05 | 31.034
2.5 | 0.57 | 0.01673 | -0.05 | 34.05
3 | 0.629 | 0.01848 | -0.051 | 34.063
3.5 | 0.689 | 0.01918 | -0.051 | 35.913
4 | 0.747 | 0.01994 | -0.051 | 37.48
4.5 | 0.805 | 0.02084 | -0.052 | 38.639
5 | 0.862 | 0.02184 | -0.052 | 39.464
5.5 | 0.917 | 0.02287 | -0.052 | 40.09
6 | 0.969 | 0.02411 | -0.052 | 40.192
6.5 | 1.015 | 0.02556 | -0.052 | 39.706
7 | 1.05 | 0.02761 | -0.052 | 38.037
7.5 | 1.07 | 0.03121 | -0.05 | 34.277
8 | 1.06 | 0.03914 | -0.047 | 27.077
8.5 | 0.996 | 0.06406 | -0.034 | 15.551
9 | 1.01 | 0.07231 | -0.028 | 13.962
9.5 | 1.031 | 0.0782 | -0.025 | 13.179
10 | 1.049 | 0.08556 | -0.024 | 12.26
10.5 | 1.063 | 0.09305 | -0.023 | 11.419
11 | 1.06 | 0.10085 | -0.021 | 10.508
11.5 | 1.048 | 0.11349 | -0.021 | 9.238
12 | 1.027 | 0.12225 | -0.02 | 8.405
12.5 | 0.997 | 0.1348 | -0.02 | 7.396

## 7. Re 50k Mach 0.25 (2)
BIGFOIL.COM POLAR EXPORT
SD7090
SD7090 |  |  |  | Cl Max: | 1.065 | at alpha= | 9 | deg
XFOIL ncrit=9 |  |  |  | L/D Max: | 29.682 | at alpha= | 6 | deg
Re: | 50000 |  |  | Cd Min: | 0.25497 | at alpha= | -20 | deg
Mach: | 0.25 |  |  | Cl=0 at alpha= | 0.4499 | deg
|  |  |  | @ Cl=0.1, Cd= | 0.02374
|  |  |  | @ Cl=0.4, Cd= | 0.026176
|  |  |  | @ Cl=0.6, Cd= | 0.025721
alpha (deg) | Cl | Cd | Cm | Cl/Cd
-20 | -0.7178 | 0.25497 | 0.0416 | -2.8152
-19.5 | -0.7055 | 0.25102 | 0.037 | -2.8105
-19 | -0.6791 | 0.23835 | 0.0357 | -2.8492
-18.5 | -0.662 | 0.23238 | 0.0322 | -2.8488
-18 | -0.6578 | 0.23338 | 0.0263 | -2.8186
-17.5 | -0.6295 | 0.2198 | 0.0253 | -2.864
-17 | -0.613 | 0.21379 | 0.0222 | -2.8673
-16.5 | -0.6139 | 0.21489 | 0.0164 | -2.8568
-16 | -0.581 | 0.20051 | 0.0161 | -2.8976
-15.5 | -0.5709 | 0.19621 | 0.0123 | -2.9096
-15 | -0.552 | 0.18777 | 0.0103 | -2.9398
-14.5 | -0.5449 | 0.18384 | 0.0068 | -2.964
-14 | -0.5234 | 0.17455 | 0.0054 | -2.9986
-13.5 | -0.5251 | 0.1719 | 0.0015 | -3.0547
-13 | -0.4976 | 0.16141 | 0.001 | -3.0828
-12.5 | -0.4899 | 0.15526 | -0.0014 | -3.1554
-12 | -0.4989 | 0.15273 | -0.0047 | -3.2665
-11.5 | -0.4772 | 0.14382 | -0.0052 | -3.318
-11 | -0.4589 | 0.1356 | -0.0058 | -3.3842
-10.5 | -0.447 | 0.12859 | -0.0067 | -3.4762
-10 | -0.4407 | 0.12243 | -0.0077 | -3.5996
-9.5 | -0.4486 | 0.11796 | -0.0091 | -3.803
-9 | -0.4249 | 0.10947 | -0.0083 | -3.8814
-8.5 | -0.4141 | 0.10306 | -0.0078 | -4.018
-8 | -0.4237 | 0.09819 | -0.0077 | -4.3151
-7.5 | -0.4173 | 0.09239 | -0.0059 | -4.5167
-7 | -0.4167 | 0.08691 | -0.0031 | -4.7946
-6.5 | -0.4752 | 0.07383 | -0.0198 | -6.4364
-6 | -0.4981 | 0.0556 | -0.0339 | -8.9586
-5.5 | -0.4931 | 0.0459 | -0.0346 | -10.7429
-5 | -0.4645 | 0.0395 | -0.0322 | -11.7595
-4.5 | -0.4299 | 0.03387 | -0.0298 | -12.6926
-4 | -0.389 | 0.02944 | -0.0272 | -13.2133
-3.5 | -0.3464 | 0.02621 | -0.0244 | -13.2163
-3 | -0.3021 | 0.02351 | -0.0216 | -12.8499
-2.5 | -0.2586 | 0.02094 | -0.0186 | -12.3496
-2 | -0.1046 | 0.01913 | -0.0257 | -5.4679
-1.5 | -0.122 | 0.01864 | -0.0177 | -6.5451
-1 | -0.1021 | 0.01894 | -0.0142 | -5.3907
-0.5 | -0.0737 | 0.01959 | -0.0119 | -3.7621
0 | -0.0431 | 0.02052 | -0.0104 | -2.1004
0.5 | 0.0048 | 0.022 | -0.0125 | 0.21818
1 | 0.1252 | 0.0242 | -0.0271 | 5.1736
1.5 | 0.2366 | 0.0256 | -0.0384 | 9.2422
2 | 0.3469 | 0.02627 | -0.0477 | 13.2052
2.5 | 0.4603 | 0.02607 | -0.0554 | 17.6563
3 | 0.5463 | 0.02582 | -0.0572 | 21.158
3.5 | 0.6167 | 0.02569 | -0.0558 | 24.0054
4 | 0.6769 | 0.02583 | -0.0528 | 26.206
4.5 | 0.7339 | 0.02611 | -0.0492 | 28.108
5 | 0.7811 | 0.02704 | -0.045 | 28.8868
5.5 | 0.8279 | 0.02825 | -0.041 | 29.3062
6 | 0.8774 | 0.02956 | -0.0374 | 29.682
6.5 | 0.9168 | 0.03176 | -0.0334 | 28.8665
7 | 0.9571 | 0.03424 | -0.0297 | 27.9527
7.5 | 0.9958 | 0.03714 | -0.026 | 26.8121
8 | 1.0267 | 0.04082 | -0.022 | 25.1519
8.5 | 1.0508 | 0.04529 | -0.0179 | 23.2016
9 | 1.065 | 0.05088 | -0.0138 | 20.9316
9.5 | 1.056 | 0.05804 | -0.0094 | 18.1943
10 | 0.992 | 0.06878 | -0.0061 | 14.4228
10.5 | 0.9203 | 0.08399 | -0.011 | 10.9573
11 | 0.7857 | 0.11653 | -0.0356 | 6.7425
11.5 | 0.7854 | 0.12869 | -0.04 | 6.103
12 | 0.7451 | 0.14741 | -0.0542 | 5.0546
12.5 | 0.7476 | 0.15457 | -0.0562 | 4.8366
13 | 0.753 | 0.16111 | -0.0581 | 4.6738
13.5 | 0.7648 | 0.16882 | -0.0602 | 4.5303
14 | 0.7908 | 0.17819 | -0.0613 | 4.438

## 8. Re 50k Mach 0.50 (1)
BIGFOIL.COM POLAR EXPORT
SD7090
SD7090 |  |  |  | Cl Max: | 1.183 | at alpha= | 20 | deg
JavaFoil+Calcfoil stall+Eppler ext transition |  |  |  | L/D Max: | 37.835 | at alpha= | 4.5 | deg
Re: | 50000 |  |  | Cd Min: | 0.01486 | at alpha= | -0.5 | deg
Mach: | 0.5 |  |  | Cl=0 at alpha= | -2.1985 | deg
|  |  |  | @ Cl=0.1, Cd= | 0.015151
|  |  |  | @ Cl=0.4, Cd= | 0.016192
|  |  |  | @ Cl=0.6, Cd= | 0.017844
alpha (deg) | Cl | Cd | Cm | Cl/Cd
-20 | -0.953 | 0.42535 | -0.023 | -2.241
-19.5 | -0.927 | 0.41239 | -0.023 | -2.249
-19 | -0.902 | 0.41922 | -0.023 | -2.151
-18.5 | -0.876 | 0.40581 | -0.023 | -2.158
-18 | -0.85 | 0.40326 | -0.023 | -2.107
-17.5 | -0.824 | 0.41317 | -0.023 | -1.993
-17 | -0.797 | 0.39684 | -0.024 | -2.009
-16.5 | -0.771 | 0.38525 | -0.024 | -2.002
-16 | -0.742 | 0.35486 | -0.022 | -2.092
-15.5 | -0.716 | 0.33661 | -0.022 | -2.126
-15 | -0.689 | 0.32919 | -0.022 | -2.093
-14.5 | -0.663 | 0.32967 | -0.022 | -2.01
-14 | -0.636 | 0.49722 | -0.022 | -1.28
-13.5 | -0.61 | 0.29345 | -0.022 | -2.078
-13 | -0.583 | 0.29567 | -0.023 | -1.972
-12.5 | -0.557 | 0.28382 | -0.023 | -1.961
-12 | -0.528 | 0.26183 | -0.021 | -2.018
-11.5 | -0.501 | 0.25429 | -0.02 | -1.972
-11 | -0.475 | 0.25083 | -0.02 | -1.893
-10.5 | -0.448 | 0.23503 | -0.02 | -1.906
-10 | -0.421 | 0.23183 | -0.021 | -1.817
-9.5 | -0.394 | 0.22853 | -0.021 | -1.726
-9 | -0.367 | 0.19144 | -0.018 | -1.916
-8.5 | -0.34 | 0.19489 | -0.017 | -1.744
-8 | -0.313 | 0.19277 | -0.017 | -1.624
-7.5 | -0.286 | 0.15249 | -0.018 | -1.877
-7 | -0.26 | 0.27436 | -0.02 | -0.946
-6.5 | -0.377 | 0.0733 | -0.018 | -5.14
-6 | -0.363 | 0.06216 | -0.019 | -5.846
-5.5 | -0.331 | 0.05494 | -0.019 | -6.022
-5 | -0.289 | 0.04969 | -0.02 | -5.822
-4.5 | -0.243 | 0.04557 | -0.022 | -5.326
-4 | -0.194 | 0.04223 | -0.027 | -4.584
-3.5 | -0.143 | 0.03829 | -0.033 | -3.738
-3 | -0.108 | 0.01609 | -0.053 | -6.71
-2.5 | -0.041 | 0.01603 | -0.053 | -2.534
-2 | 0.027 | 0.01561 | -0.053 | 1.748
-1.5 | 0.095 | 0.01515 | -0.054 | 6.297
-1 | 0.164 | 0.01517 | -0.054 | 10.779
-0.5 | 0.232 | 0.01486 | -0.054 | 15.584
0 | 0.299 | 0.01556 | -0.055 | 19.215
0.5 | 0.367 | 0.01598 | -0.055 | 22.945
1 | 0.434 | 0.01641 | -0.055 | 26.464
1.5 | 0.502 | 0.01698 | -0.056 | 29.544
2 | 0.569 | 0.0176 | -0.056 | 32.298
2.5 | 0.635 | 0.01812 | -0.056 | 35.056
3 | 0.701 | 0.02019 | -0.057 | 34.724
3.5 | 0.766 | 0.02113 | -0.057 | 36.255
4 | 0.83 | 0.02226 | -0.057 | 37.29
4.5 | 0.892 | 0.02358 | -0.057 | 37.835
5 | 0.949 | 0.02515 | -0.057 | 37.717
5.5 | 0.994 | 0.02722 | -0.057 | 36.504
6 | 1.027 | 0.0304 | -0.056 | 33.8
6.5 | 1.044 | 0.036 | -0.054 | 29.009
7 | 1.002 | 0.05248 | -0.046 | 19.103
7.5 | 0.97 | 0.06862 | -0.031 | 14.143
8 | 0.968 | 0.07748 | -0.027 | 12.494
8.5 | 0.928 | 0.08932 | -0.024 | 10.393
9 | 0.6 | 0.16019 | -0.021 | 3.749
9.5 | 0.627 | 0.19224 | -0.021 | 3.26
10 | 0.654 | 0.23065 | -0.025 | 2.836
10.5 | 0.68 | 0.24516 | -0.025 | 2.775
11 | 0.707 | 0.25539 | -0.026 | 2.767
11.5 | 0.735 | 0.27296 | -0.029 | 2.691
12 | 0.761 | 0.28622 | -0.03 | 2.658
12.5 | 0.787 | 0.3018 | -0.03 | 2.607
13 | 0.813 | 0.30353 | -0.031 | 2.68
13.5 | 0.841 | 0.34028 | -0.033 | 2.473
14 | 0.867 | 0.34023 | -0.033 | 2.549
14.5 | 0.893 | 0.34856 | -0.034 | 2.563
15 | 0.919 | 0.37254 | -0.034 | 2.468
15.5 | 0.949 | 0.39442 | -0.037 | 2.405
16 | 0.975 | 0.41191 | -0.037 | 2.366
16.5 | 1 | 0.40972 | -0.037 | 2.441
17 | 1.026 | 0.43057 | -0.037 | 2.382
17.5 | 1.051 | 0.44157 | -0.038 | 2.381
18 | 1.077 | 0.42889 | -0.038 | 2.511
18.5 | 1.108 | 0.46298 | -0.041 | 2.393
19 | 1.133 | 0.46205 | -0.041 | 2.452
19.5 | 1.158 | 0.47658 | -0.041 | 2.43
20 | 1.183 | 0.48788 | -0.041 | 2.425

## 9. Re 50k Mach 0.50 (2)
BIGFOIL.COM POLAR EXPORT
SD7090
SD7090 |  |  |  | Cl Max: | 1.056 | at alpha= | 20 | deg
XFOIL ncrit=9 |  |  |  | L/D Max: | 24.238 | at alpha= | 4.5 | deg
Re: | 50000 |  |  | Cd Min: | 0.29458 | at alpha= | 20 | deg
Mach: | 0.5 |  |  | Cl=0 at alpha= | 0.10612 | deg
|  |  |  | @ Cl=0.1, Cd= | 0.025264
|  |  |  | @ Cl=0.4, Cd= | 0.027576
|  |  |  | @ Cl=0.6, Cd= | 0.028591
alpha (deg) | Cl | Cd | Cm | Cl/Cd
-20 | -0.7766 | 0.27383 | 0.0528 | -2.8361
-19.5 | -0.7562 | 0.26711 | 0.0481 | -2.831
-19 | -0.7436 | 0.26688 | 0.0417 | -2.7863
-18.5 | -0.7147 | 0.25193 | 0.0395 | -2.8369
-18 | -0.6931 | 0.24444 | 0.0356 | -2.8355
-17.5 | -0.6834 | 0.2443 | 0.0294 | -2.7974
-17 | -0.6525 | 0.22949 | 0.0275 | -2.8433
-16.5 | -0.6324 | 0.22253 | 0.0238 | -2.8419
-16 | -0.6242 | 0.22078 | 0.0182 | -2.8272
-15.5 | -0.5918 | 0.20729 | 0.0169 | -2.8549
-15 | -0.5819 | 0.20339 | 0.0122 | -2.861
-14.5 | -0.5546 | 0.19303 | 0.0104 | -2.8731
-14 | -0.5415 | 0.18696 | 0.0066 | -2.8963
-13.5 | -0.522 | 0.1795 | 0.0042 | -2.9081
-13 | -0.5011 | 0.171 | 0.0021 | -2.9304
-12.5 | -0.4883 | 0.16453 | -0.0006 | -2.9678
-12 | -0.4905 | 0.16188 | -0.0038 | -3.03
-11.5 | -0.4629 | 0.15165 | -0.0048 | -3.0524
-11 | -0.4435 | 0.14336 | -0.006 | -3.0936
-10.5 | -0.4317 | 0.13673 | -0.0074 | -3.1573
-10 | -0.4281 | 0.13132 | -0.0087 | -3.26
-9.5 | -0.4222 | 0.12516 | -0.0096 | -3.3733
-9 | -0.4 | 0.1166 | -0.0097 | -3.4305
-8.5 | -0.3826 | 0.10924 | -0.0096 | -3.5024
-8 | -0.3908 | 0.10502 | -0.0094 | -3.7212
-7.5 | -0.3633 | 0.0967 | -0.0081 | -3.757
-7 | -0.3564 | 0.09029 | -0.0076 | -3.9473
-6.5 | -0.418 | 0.07799 | -0.0264 | -5.3597
-6 | -0.4385 | 0.06954 | -0.0299 | -6.3057
-5.5 | -0.4662 | 0.06076 | -0.0336 | -7.6728
-5 | -0.4665 | 0.05341 | -0.0322 | -8.7343
-4.5 | -0.4637 | 0.04616 | -0.0311 | -10.0455
-4 | -0.4458 | 0.03979 | -0.0291 | -11.2038
-3.5 | -0.4137 | 0.03409 | -0.0272 | -12.1355
-3 | -0.3716 | 0.02996 | -0.0244 | -12.4032
-2.5 | -0.3244 | 0.02677 | -0.0216 | -12.118
-2 | -0.2748 | 0.02429 | -0.0188 | -11.3133
-1 | -0.1412 | 0.02095 | -0.0142 | -6.7399
-0.5 | -0.1155 | 0.0215 | -0.012 | -5.3721
0 | -0.0274 | 0.0233 | -0.0203 | -1.176
0.5 | 0.1017 | 0.02529 | -0.0346 | 4.0214
1 | 0.2133 | 0.0266 | -0.0441 | 8.0188
1.5 | 0.3228 | 0.02745 | -0.0516 | 11.7596
2 | 0.4388 | 0.02764 | -0.0578 | 15.8755
2.5 | 0.5136 | 0.02824 | -0.057 | 18.187
3 | 0.5937 | 0.02851 | -0.0556 | 20.8243
3.5 | 0.6557 | 0.02931 | -0.0518 | 22.3712
4 | 0.7118 | 0.03049 | -0.0474 | 23.3454
4.5 | 0.7698 | 0.03176 | -0.0429 | 24.238
5 | 0.815 | 0.03397 | -0.0379 | 23.9918
5.5 | 0.8537 | 0.03682 | -0.0329 | 23.1858
6 | 0.894 | 0.03996 | -0.028 | 22.3724
6.5 | 0.9014 | 0.04526 | -0.023 | 19.916
7 | 0.9092 | 0.0509 | -0.0186 | 17.8625
7.5 | 0.8362 | 0.06227 | -0.0179 | 13.4286
8 | 0.7913 | 0.07485 | -0.0231 | 10.5718
8.5 | 0.7731 | 0.08533 | -0.0267 | 9.0601
9 | 0.7674 | 0.09499 | -0.0296 | 8.0787
9.5 | 0.7684 | 0.1041 | -0.032 | 7.3814
10 | 0.7562 | 0.11519 | -0.0372 | 6.5648
10.5 | 0.7493 | 0.12525 | -0.0419 | 5.9824
11 | 0.7264 | 0.14305 | -0.0562 | 5.0779
11.5 | 0.7453 | 0.15223 | -0.0584 | 4.8959
12 | 0.7515 | 0.15931 | -0.0608 | 4.7172
12.5 | 0.769 | 0.16806 | -0.0633 | 4.5757
13 | 0.7759 | 0.17433 | -0.0663 | 4.4508
13.5 | 0.7946 | 0.18303 | -0.0693 | 4.3414
14 | 0.8106 | 0.19055 | -0.0724 | 4.254
14.5 | 0.8305 | 0.19935 | -0.0758 | 4.166
15 | 0.8508 | 0.20796 | -0.0791 | 4.0912
15.5 | 0.8756 | 0.21802 | -0.082 | 4.0161
16 | 0.8934 | 0.22542 | -0.086 | 3.9633
16.5 | 0.9073 | 0.23183 | -0.0909 | 3.9136
17 | 0.9276 | 0.2406 | -0.0951 | 3.8554
17.5 | 0.9618 | 0.25557 | -0.0971 | 3.7634
18 | 0.9676 | 0.25677 | -0.104 | 3.7684
18.5 | 0.9912 | 0.2672 | -0.108 | 3.7096
19 | 1.0103 | 0.27439 | -0.1129 | 3.682
19.5 | 1.0296 | 0.28273 | -0.1181 | 3.6416
20 | 1.056 | 0.29458 | -0.1215 | 3.5848

## 10. Re 100k Mach 0.00 (1)
BIGFOIL.COM POLAR EXPORT
SD7090
SD7090 |  |  |  | Cl Max: | 1.176 | at alpha= | 9 | deg
JavaFoil+Calcfoil stall+Eppler ext transition |  |  |  | L/D Max: | 68.391 | at alpha= | 4.5 | deg
Re: | 100000 |  |  | Cd Min: | 0.00919 | at alpha= | -1 | deg
Mach: | 0 |  |  | Cl=0 at alpha= | -2.2034 | deg
|  |  |  | @ Cl=0.1, Cd= | 0.0092114
|  |  |  | @ Cl=0.4, Cd= | 0.0097175
|  |  |  | @ Cl=0.6, Cd= | 0.010523
alpha (deg) | Cl | Cd | Cm | Cl/Cd
-17.5 | -0.542 | 0.25646 | -0.013 | -2.111
-17 | -0.561 | 0.23123 | -0.013 | -2.426
-16.5 | -0.58 | 0.21884 | -0.013 | -2.649
-16 | -0.598 | 0.20404 | -0.013 | -2.929
-15.5 | -0.614 | 0.19293 | -0.013 | -3.184
-15 | -0.63 | 0.18037 | -0.014 | -3.492
-14.5 | -0.643 | 0.16554 | -0.014 | -3.886
-14 | -0.655 | 0.15283 | -0.014 | -4.283
-13.5 | -0.663 | 0.13832 | -0.014 | -4.795
-13 | -0.669 | 0.13217 | -0.014 | -5.06
-12.5 | -0.671 | 0.12324 | -0.014 | -5.445
-12 | -0.669 | 0.11158 | -0.014 | -6
-11.5 | -0.664 | 0.10586 | -0.015 | -6.273
-11 | -0.654 | 0.09628 | -0.015 | -6.798
-10.5 | -0.637 | 0.08758 | -0.015 | -7.27
-10 | -0.615 | 0.08171 | -0.016 | -7.526
-9.5 | -0.59 | 0.07696 | -0.016 | -7.668
-9 | -0.563 | 0.07015 | -0.016 | -8.019
-8.5 | -0.532 | 0.06544 | -0.016 | -8.132
-8 | -0.499 | 0.06072 | -0.016 | -8.221
-7.5 | -0.464 | 0.05665 | -0.017 | -8.186
-7 | -0.426 | 0.05265 | -0.017 | -8.097
-6.5 | -0.387 | 0.04923 | -0.018 | -7.858
-6 | -0.346 | 0.04616 | -0.018 | -7.492
-5.5 | -0.304 | 0.04339 | -0.02 | -7.003
-5 | -0.323 | 0.01281 | -0.044 | -25.17
-4.5 | -0.267 | 0.01273 | -0.045 | -20.954
-4 | -0.21 | 0.01098 | -0.045 | -19.127
-3.5 | -0.152 | 0.01118 | -0.045 | -13.631
-3 | -0.094 | 0.01189 | -0.046 | -7.906
-2.5 | -0.035 | 0.01086 | -0.046 | -3.252
-2 | 0.024 | 0.00937 | -0.046 | 2.529
-1.5 | 0.083 | 0.00922 | -0.047 | 8.977
-1 | 0.142 | 0.00919 | -0.047 | 15.442
-0.5 | 0.201 | 0.0092 | -0.047 | 21.855
0 | 0.26 | 0.00935 | -0.048 | 27.788
0.5 | 0.319 | 0.00946 | -0.048 | 33.673
1 | 0.377 | 0.00962 | -0.048 | 39.246
1.5 | 0.436 | 0.00987 | -0.048 | 44.203
2 | 0.495 | 0.01008 | -0.049 | 49.077
2.5 | 0.553 | 0.01041 | -0.049 | 53.09
3 | 0.611 | 0.01055 | -0.049 | 57.885
3.5 | 0.669 | 0.01171 | -0.05 | 57.09
4 | 0.726 | 0.01101 | -0.05 | 65.929
4.5 | 0.782 | 0.01144 | -0.05 | 68.391
5 | 0.838 | 0.01673 | -0.05 | 50.109
5.5 | 0.893 | 0.01693 | -0.051 | 52.723
6 | 0.946 | 0.01789 | -0.051 | 52.902
6.5 | 0.998 | 0.01891 | -0.051 | 52.781
7 | 1.047 | 0.02022 | -0.051 | 51.798
7.5 | 1.093 | 0.02155 | -0.052 | 50.718
8 | 1.131 | 0.02297 | -0.052 | 49.255
8.5 | 1.16 | 0.02481 | -0.051 | 46.772
9 | 1.176 | 0.02784 | -0.05 | 42.233
9.5 | 1.164 | 0.03539 | -0.048 | 32.901
10 | 1.09 | 0.062 | -0.038 | 17.587
10.5 | 1.081 | 0.07584 | -0.031 | 14.253
11 | 1.085 | 0.08342 | -0.026 | 13.005
11.5 | 1.089 | 0.09023 | -0.024 | 12.071
12 | 1.091 | 0.09726 | -0.023 | 11.217
12.5 | 1.087 | 0.10381 | -0.022 | 10.473
13 | 1.078 | 0.11097 | -0.021 | 9.717
13.5 | 1.065 | 0.1209 | -0.021 | 8.812
14 | 1.048 | 0.12737 | -0.021 | 8.227

## 11. Re 100k Mach 0.00 (2)
BIGFOIL.COM POLAR EXPORT
SD7090
SD7090 |  |  |  | Cl Max: | 1.05 | at alpha= | 10.6 | deg
Wind Tunnel (SoarTech 8) |  |  |  | L/D Max: |  | at alpha= |  | deg
Re: | 100000 |  |  | Cd Min: |  | at alpha= |  | deg
Mach: | 0 |  |  | Cl=0 at alpha= | -1.4617 | deg
@ Cl=0.1, Cd=
@ Cl=0.4, Cd=
@ Cl=0.6, Cd=
alpha (deg) | Cl | Cd | Cm | Cl/Cd
-6.1 | -0.4
-6.01 | -0.39
-5.7 | -0.37
-5.6 | -0.37
-5.28 | -0.34
-5.18 | -0.34
-4.88 | -0.31
-4.79 | -0.3
-4.5 | -0.28
-4.37 | -0.28
-4.05 | -0.25
-3.98 | -0.25
-3.66 | -0.22
-3.56 | -0.22
-3.26 | -0.19
-3.16 | -0.19
-2.85 | -0.16
-2.75 | -0.15
-2.45 | -0.12
-2.34 | -0.12
-2.04 | -0.08
-1.93 | -0.07
-1.63 | -0.02
-1.51 | -0.01
-1.22 | 0.05
-1.1 | 0.06
-0.81 | 0.12
-0.69 | 0.14
-0.39 | 0.19
-0.27 | 0.2
0.04 | 0.23
0.15 | 0.25
0.44 | 0.28
0.55 | 0.29
0.85 | 0.32
0.95 | 0.32
1.25 | 0.35
1.37 | 0.36
1.66 | 0.39
1.77 | 0.39
2.07 | 0.43
2.18 | 0.44
2.48 | 0.46
2.58 | 0.47
2.89 | 0.5
2.99 | 0.51
3.3 | 0.54
3.41 | 0.54
3.7 | 0.58
3.81 | 0.58
4.11 | 0.61
4.22 | 0.62
4.52 | 0.65
4.63 | 0.65
4.92 | 0.68
5.04 | 0.69
5.33 | 0.72
5.45 | 0.72
5.74 | 0.76
5.84 | 0.76
6.14 | 0.79
6.26 | 0.79
6.55 | 0.82
6.65 | 0.83
6.96 | 0.85
7.05 | 0.85
7.36 | 0.89
7.47 | 0.89
7.77 | 0.9
7.87 | 0.92
8.18 | 0.95
8.27 | 0.93
8.59 | 0.96
8.69 | 0.96
9 | 0.98
9.09 | 0.98
9.4 | 1.01
9.49 | 1
9.8 | 1.03
9.9 | 1.02
10.19 | 1.04
10.31 | 1.04
10.6 | 1.05
10.7 | 1.04
10.95 | 0.81
11.08 | 0.93
11.39 | 0.99
11.48 | 1.03
11.75 | 0.87
11.85 | 0.83
12.16 | 0.87
12.26 | 0.87
12.56 | 0.85
12.66 | 0.82
12.94 | 0.79
13.03 | 0.73
13.37 | 0.78
13.44 | 0.77
13.75 | 0.75
13.85 | 0.77
14.15 | 0.78
14.25 | 0.7
14.53 | 0.71
14.63 | 0.72
14.94 | 0.76
15.04 | 0.75
15.34 | 0.75
15.44 | 0.75
15.73 | 0.78
15.84 | 0.74
16.15 | 0.78
16.25 | 0.77
16.53 | 0.77
16.62 | 0.74
16.95 | 0.79
17.04 | 0.78
17.36 | 0.81

## 12. Re 100k Mach 0.00 (3)
BIGFOIL.COM POLAR EXPORT
SD7090
SD7090 |  |  |  | Cl Max: | 1.039 | at alpha= | 10.32 | deg
Wind Tunnel (SoarTech 8) |  |  |  | L/D Max: | 38.8571 | at alpha= | 6.27 | deg
Re: | 100000 |  |  | Cd Min: | 0.0126 | at alpha= | -0.88 | deg
Mach: | 0 |  |  | Cl=0 at alpha= | -1.7412 | deg
|  |  |  | @ Cl=0.1, Cd= | 0.012817
|  |  |  | @ Cl=0.4, Cd= | 0.01426
|  |  |  | @ Cl=0.6, Cd= | 0.016841
alpha (deg) | Cl | Cd | Cm | Cl/Cd
-5.98 | -0.354 | 0.0239 |  | -14.8117
-4.96 | -0.283 | 0.0197 |  | -14.3655
-3.95 | -0.211 | 0.0163 |  | -12.9448
-2.94 | -0.132 | 0.0135 |  | -9.7778
-1.91 | -0.029 | 0.0134 |  | -2.1642
-0.88 | 0.148 | 0.0126 |  | 11.746
0.15 | 0.27 | 0.0128 |  | 21.0938
1.17 | 0.362 | 0.0145 |  | 24.9655
2.19 | 0.457 | 0.0139 |  | 32.8777
3.22 | 0.549 | 0.016 |  | 34.3125
4.23 | 0.64 | 0.0175 |  | 36.5714
5.24 | 0.731 | 0.0194 |  | 37.6804
6.27 | 0.816 | 0.021 |  | 38.8571
7.29 | 0.892 | 0.0243 |  | 36.7078
8.3 | 0.957 | 0.0312 |  | 30.6731
9.32 | 1.007 | 0.0335 |  | 30.0597
10.32 | 1.039 | 0.0385 |  | 26.987
11.3 | 0.895 | 0.1565 |  | 5.7188

## 13. Re 100k Mach 0.00 (4)
BIGFOIL.COM POLAR EXPORT
SD7090
SD7090 |  |  |  | Cl Max: | 1.2361 | at alpha= | 11.5 | deg
XFOIL ncrit=9 |  |  |  | L/D Max: | 47.248 | at alpha= | 5.5 | deg
Re: | 100000 |  |  | Cd Min: | 0.24199 | at alpha= | -20 | deg
Mach: | 0 |  |  | Cl=0 at alpha= | -0.93489 | deg
|  |  |  | @ Cl=0.1, Cd= | 0.015103
|  |  |  | @ Cl=0.4, Cd= | 0.013751
|  |  |  | @ Cl=0.6, Cd= | 0.014076
alpha (deg) | Cl | Cd | Cm | Cl/Cd
-20 | -0.6904 | 0.24199 | 0.0393 | -2.853
-19.5 | -0.6741 | 0.23609 | 0.0358 | -2.8553
-19 | -0.6591 | 0.23069 | 0.0317 | -2.8571
-18.5 | -0.6569 | 0.23125 | 0.0248 | -2.8406
-18 | -0.6301 | 0.21804 | 0.0244 | -2.8898
-17.5 | -0.6118 | 0.21138 | 0.0222 | -2.8943
-17 | -0.5966 | 0.20526 | 0.019 | -2.9066
-16.5 | -0.5896 | 0.20162 | 0.0136 | -2.9243
-16 | -0.5964 | 0.20121 | 0.0073 | -2.9641
-15.5 | -0.5562 | 0.18563 | 0.0093 | -2.9963
-15 | -0.5407 | 0.17912 | 0.0071 | -3.0186
-14.5 | -0.5395 | 0.17514 | 0.0018 | -3.0804
-14 | -0.5267 | 0.16643 | -0.0005 | -3.1647
-13.5 | -0.5061 | 0.15895 | -0.001 | -3.184
-13 | -0.502 | 0.15318 | -0.0047 | -3.2772
-12.5 | -0.5248 | 0.15006 | -0.0132 | -3.4973
-12 | -0.4793 | 0.13844 | -0.0082 | -3.4621
-11.5 | -0.4941 | 0.1337 | -0.0147 | -3.6956
-11 | -0.4708 | 0.12438 | -0.0134 | -3.7852
-10.5 | -0.4641 | 0.11795 | -0.0154 | -3.9347
-10 | -0.4782 | 0.11054 | -0.0208 | -4.326
-9.5 | -0.4558 | 0.10406 | -0.0191 | -4.3802
-9 | -0.4627 | 0.09675 | -0.0222 | -4.7824
-8.5 | -0.4797 | 0.09072 | -0.0262 | -5.2877
-8 | -0.4668 | 0.08355 | -0.0242 | -5.5871
-7.5 | -0.5207 | 0.07535 | -0.0326 | -6.9104
-7 | -0.4938 | 0.06968 | -0.0274 | -7.0867
-6.5 | -0.5386 | 0.04489 | -0.0377 | -11.9982
-6 | -0.5204 | 0.03585 | -0.0344 | -14.516
-5.5 | -0.4903 | 0.03022 | -0.0311 | -16.2244
-5 | -0.4527 | 0.02609 | -0.0279 | -17.3515
-4.5 | -0.4113 | 0.0226 | -0.0253 | -18.1991
-4 | -0.3696 | 0.02041 | -0.0227 | -18.1088
-3.5 | -0.3282 | 0.01864 | -0.0203 | -17.6073
-3 | -0.2893 | 0.01723 | -0.018 | -16.7905
-2.5 | -0.2528 | 0.01561 | -0.0154 | -16.1947
-2 | -0.2249 | 0.01422 | -0.0103 | -15.8158
-1.5 | -0.1214 | 0.0143 | -0.0177 | -8.4895
-1 | -0.0131 | 0.01491 | -0.0295 | -0.8786
-0.5 | 0.0875 | 0.01512 | -0.039 | 5.787
0 | 0.1884 | 0.01498 | -0.0478 | 12.5768
0.5 | 0.2989 | 0.01438 | -0.0576 | 20.7858
1 | 0.3813 | 0.01385 | -0.0615 | 27.5307
1.5 | 0.4496 | 0.01349 | -0.0622 | 33.3284
2 | 0.5025 | 0.01348 | -0.0601 | 37.2774
2.5 | 0.5486 | 0.0137 | -0.0569 | 40.0438
3 | 0.5938 | 0.01402 | -0.0537 | 42.3538
3.5 | 0.6395 | 0.01443 | -0.0507 | 44.3174
4 | 0.6836 | 0.01496 | -0.0476 | 45.6952
4.5 | 0.7284 | 0.0156 | -0.0448 | 46.6923
5 | 0.7718 | 0.01635 | -0.042 | 47.2049
5.5 | 0.8155 | 0.01726 | -0.0394 | 47.248
6 | 0.8577 | 0.01828 | -0.0367 | 46.9201
6.5 | 0.8998 | 0.01946 | -0.0341 | 46.2384
7 | 0.9409 | 0.0208 | -0.0316 | 45.2356
7.5 | 0.9816 | 0.02235 | -0.0291 | 43.9195
8 | 1.0209 | 0.02404 | -0.0265 | 42.4667
8.5 | 1.0595 | 0.02601 | -0.024 | 40.7343
9 | 1.0961 | 0.02826 | -0.0213 | 38.7863
9.5 | 1.1305 | 0.03092 | -0.0185 | 36.5621
10 | 1.1636 | 0.03375 | -0.0157 | 34.477
10.5 | 1.1944 | 0.03734 | -0.0129 | 31.9871
11 | 1.2157 | 0.04176 | -0.0092 | 29.1116
11.5 | 1.2361 | 0.0472 | -0.0063 | 26.1886
12 | 1.2191 | 0.05263 | 0.0004 | 23.1636
12.5 | 1.1923 | 0.05857 | 0.0058 | 20.3568
13 | 1.1431 | 0.06747 | 0.0074 | 16.9423
13.5 | 1.0624 | 0.08326 | 0.0004 | 12.76
14 | 0.9872 | 0.10487 | -0.0128 | 9.4136
14.5 | 0.8128 | 0.17039 | -0.0531 | 4.7702
15 | 0.818 | 0.17771 | -0.057 | 4.603
15.5 | 0.8244 | 0.18626 | -0.061 | 4.4261
16 | 0.842 | 0.1932 | -0.0631 | 4.3582
16.5 | 0.8501 | 0.20192 | -0.0674 | 4.2101

## 14. Re 100k Mach 0.10 (1)
BIGFOIL.COM POLAR EXPORT
SD7090
SD7090 |  |  |  | Cl Max: | 1.173 | at alpha= | 9 | deg
JavaFoil+Calcfoil stall+Eppler ext transition |  |  |  | L/D Max: | 68.658 | at alpha= | 4.5 | deg
Re: | 100000 |  |  | Cd Min: | 0.00919 | at alpha= | -1 | deg
Mach: | 0.1 |  |  | Cl=0 at alpha= | -2.2034 | deg
|  |  |  | @ Cl=0.1, Cd= | 0.0092187
|  |  |  | @ Cl=0.4, Cd= | 0.0097125
|  |  |  | @ Cl=0.6, Cd= | 0.010536
alpha (deg) | Cl | Cd | Cm | Cl/Cd
-17 | -0.518 | 0.25397 | -0.013 | -2.039
-16.5 | -0.54 | 0.22798 | -0.013 | -2.368
-16 | -0.561 | 0.21313 | -0.013 | -2.632
-15.5 | -0.581 | 0.20866 | -0.013 | -2.786
-15 | -0.6 | 0.18426 | -0.013 | -3.257
-14.5 | -0.617 | 0.17032 | -0.014 | -3.623
-14 | -0.632 | 0.15729 | -0.014 | -4.017
-13.5 | -0.644 | 0.14539 | -0.014 | -4.428
-13 | -0.653 | 0.13698 | -0.014 | -4.765
-12.5 | -0.658 | 0.12445 | -0.014 | -5.287
-12 | -0.659 | 0.1137 | -0.015 | -5.799
-11.5 | -0.656 | 0.10639 | -0.015 | -6.169
-11 | -0.649 | 0.09953 | -0.015 | -6.521
-10.5 | -0.633 | 0.08984 | -0.015 | -7.044
-10 | -0.612 | 0.08369 | -0.016 | -7.318
-9.5 | -0.589 | 0.0771 | -0.016 | -7.636
-9 | -0.562 | 0.07134 | -0.016 | -7.877
-8.5 | -0.532 | 0.06556 | -0.016 | -8.118
-8 | -0.5 | 0.06147 | -0.017 | -8.13
-7.5 | -0.465 | 0.05671 | -0.017 | -8.194
-7 | -0.427 | 0.05308 | -0.017 | -8.053
-6.5 | -0.388 | 0.04952 | -0.018 | -7.84
-6 | -0.347 | 0.04641 | -0.018 | -7.479
-5.5 | -0.305 | 0.04357 | -0.02 | -7
-5 | -0.324 | 0.01287 | -0.044 | -25.171
-4.5 | -0.268 | 0.01273 | -0.045 | -21.058
-4 | -0.211 | 0.01097 | -0.045 | -19.226
-3.5 | -0.153 | 0.01117 | -0.046 | -13.707
-3 | -0.094 | 0.01196 | -0.046 | -7.903
-2.5 | -0.035 | 0.01087 | -0.046 | -3.263
-2 | 0.024 | 0.00938 | -0.047 | 2.539
-1.5 | 0.083 | 0.00923 | -0.047 | 9.017
-1 | 0.143 | 0.00919 | -0.047 | 15.524
-0.5 | 0.202 | 0.00923 | -0.047 | 21.88
0 | 0.261 | 0.00934 | -0.048 | 27.941
0.5 | 0.32 | 0.00946 | -0.048 | 33.843
1 | 0.379 | 0.00962 | -0.048 | 39.44
1.5 | 0.438 | 0.00988 | -0.049 | 44.373
2 | 0.497 | 0.01009 | -0.049 | 49.267
2.5 | 0.556 | 0.01043 | -0.049 | 53.251
3 | 0.614 | 0.01057 | -0.05 | 58.073
3.5 | 0.672 | 0.01071 | -0.05 | 62.741
4 | 0.729 | 0.01106 | -0.05 | 65.97
4.5 | 0.786 | 0.01145 | -0.05 | 68.658
5 | 0.842 | 0.01682 | -0.051 | 50.082
5.5 | 0.897 | 0.01768 | -0.051 | 50.731
6 | 0.951 | 0.01801 | -0.051 | 52.785
6.5 | 1.003 | 0.01904 | -0.051 | 52.655
7 | 1.052 | 0.02024 | -0.052 | 51.967
7.5 | 1.097 | 0.02174 | -0.052 | 50.452
8 | 1.134 | 0.02332 | -0.052 | 48.622
8.5 | 1.161 | 0.0252 | -0.051 | 46.065
9 | 1.173 | 0.02867 | -0.05 | 40.915
9.5 | 1.154 | 0.03808 | -0.047 | 30.29
10 | 1.072 | 0.06811 | -0.035 | 15.742
10.5 | 1.077 | 0.07764 | -0.029 | 13.87
11 | 1.082 | 0.08447 | -0.025 | 12.808
11.5 | 1.086 | 0.09105 | -0.024 | 11.926
12 | 1.084 | 0.09856 | -0.022 | 10.996
12.5 | 1.078 | 0.10529 | -0.021 | 10.235
13 | 1.066 | 0.11416 | -0.021 | 9.337
13.5 | 1.049 | 0.12162 | -0.021 | 8.626
14 | 1.028 | 0.13265 | -0.02 | 7.747

## 15. Re 100k Mach 0.10 (2)
BIGFOIL.COM POLAR EXPORT
SD7090
SD7090 |  |  |  | Cl Max: | 1.2294 | at alpha= | 11.5 | deg
XFOIL ncrit=9 |  |  |  | L/D Max: | 47.0795 | at alpha= | 5 | deg
Re: | 100000 |  |  | Cd Min: | 0.24274 | at alpha= | -20 | deg
Mach: | 0.1 |  |  | Cl=0 at alpha= | -0.95747 | deg
|  |  |  | @ Cl=0.1, Cd= | 0.015128
|  |  |  | @ Cl=0.4, Cd= | 0.013781
|  |  |  | @ Cl=0.6, Cd= | 0.014099
alpha (deg) | Cl | Cd | Cm | Cl/Cd
-20 | -0.6925 | 0.24274 | 0.0397 | -2.8528
-19.5 | -0.6761 | 0.23681 | 0.0361 | -2.855
-19 | -0.6612 | 0.23157 | 0.0318 | -2.8553
-18.5 | -0.6596 | 0.23254 | 0.0249 | -2.8365
-18 | -0.631 | 0.21851 | 0.0248 | -2.8877
-17.5 | -0.613 | 0.21196 | 0.0224 | -2.8921
-17 | -0.5977 | 0.20585 | 0.0191 | -2.9036
-16.5 | -0.5918 | 0.20267 | 0.0135 | -2.92
-16 | -0.5981 | 0.20215 | 0.0072 | -2.9587
-15.5 | -0.5562 | 0.18609 | 0.0095 | -2.9889
-15 | -0.541 | 0.17962 | 0.0072 | -3.0119
-14.5 | -0.5413 | 0.17606 | 0.0016 | -3.0745
-14 | -0.5243 | 0.1666 | 0 | -3.1471
-13.5 | -0.5056 | 0.15941 | -0.0009 | -3.1717
-13 | -0.5034 | 0.15395 | -0.005 | -3.2699
-12.5 | -0.5254 | 0.15082 | -0.0133 | -3.4836
-12 | -0.478 | 0.13891 | -0.0081 | -3.4411
-11.5 | -0.4954 | 0.13447 | -0.0151 | -3.6841
-11 | -0.468 | 0.12485 | -0.0131 | -3.7485
-10.5 | -0.4644 | 0.11852 | -0.0157 | -3.9183
-10 | -0.4711 | 0.11094 | -0.0198 | -4.2464
-9.5 | -0.4551 | 0.10458 | -0.0193 | -4.3517
-9 | -0.4562 | 0.09738 | -0.0214 | -4.6847
-8.5 | -0.4831 | 0.09135 | -0.0271 | -5.2885
-8 | -0.4608 | 0.08414 | -0.0238 | -5.4766
-7.5 | -0.5128 | 0.07613 | -0.0316 | -6.7358
-7 | -0.4907 | 0.07037 | -0.0272 | -6.9731
-6.5 | -0.5393 | 0.04539 | -0.038 | -11.8815
-6 | -0.5212 | 0.03677 | -0.0349 | -14.1746
-5.5 | -0.4926 | 0.03082 | -0.0315 | -15.9831
-5 | -0.4558 | 0.02654 | -0.0282 | -17.1741
-4.5 | -0.4144 | 0.02289 | -0.0255 | -18.104
-4 | -0.3727 | 0.02065 | -0.0229 | -18.0484
-3.5 | -0.3312 | 0.01877 | -0.0205 | -17.6452
-3 | -0.2918 | 0.01739 | -0.0181 | -16.7798
-2.5 | -0.2547 | 0.01587 | -0.0156 | -16.0491
-2 | -0.2258 | 0.01436 | -0.0109 | -15.7242
-1.5 | -0.1179 | 0.0144 | -0.0186 | -8.1875
-1 | -0.0086 | 0.01498 | -0.0305 | -0.5741
-0.5 | 0.0925 | 0.01514 | -0.04 | 6.1096
0 | 0.1932 | 0.01498 | -0.0487 | 12.8972
0.5 | 0.2995 | 0.01441 | -0.0576 | 20.7842
1 | 0.3838 | 0.01386 | -0.0617 | 27.6912
1.5 | 0.4512 | 0.01353 | -0.0622 | 33.3481
2 | 0.5033 | 0.01354 | -0.0599 | 37.1713
2.5 | 0.5506 | 0.01375 | -0.0569 | 40.0436
3 | 0.5971 | 0.01407 | -0.0538 | 42.4378
3.5 | 0.6417 | 0.01451 | -0.0506 | 44.2247
4 | 0.6868 | 0.01504 | -0.0475 | 45.6649
4.5 | 0.7311 | 0.01569 | -0.0446 | 46.5966
5 | 0.7754 | 0.01647 | -0.0418 | 47.0795
5.5 | 0.8187 | 0.01739 | -0.0391 | 47.0788
6 | 0.8616 | 0.01844 | -0.0364 | 46.7245
6.5 | 0.904 | 0.01967 | -0.0338 | 45.9583
7 | 0.9453 | 0.02103 | -0.0312 | 44.9501
7.5 | 0.9857 | 0.0226 | -0.0285 | 43.615
8 | 1.0258 | 0.0244 | -0.026 | 42.041
8.5 | 1.0643 | 0.02649 | -0.0234 | 40.1774
9 | 1.1017 | 0.02883 | -0.0208 | 38.2137
9.5 | 1.134 | 0.03144 | -0.0175 | 36.0687
10 | 1.1685 | 0.0345 | -0.015 | 33.8696
10.5 | 1.1983 | 0.03831 | -0.012 | 31.279
11 | 1.2138 | 0.04288 | -0.0075 | 28.3069
11.5 | 1.2294 | 0.04857 | -0.0042 | 25.3119
12 | 1.2038 | 0.05421 | 0.0028 | 22.2062
12.5 | 1.1662 | 0.0611 | 0.0074 | 19.0867
13 | 1.111 | 0.07157 | 0.0064 | 15.5233
13.5 | 1.0399 | 0.08783 | -0.0023 | 11.8399
15 | 0.6469 | 0.16694 | -0.0498 | 3.875
15.5 | 0.6643 | 0.17339 | -0.0511 | 3.8312
16 | 0.6551 | 0.17939 | -0.0561 | 3.6518
16.5 | 0.6942 | 0.18905 | -0.0549 | 3.672

## 16. Re 100k Mach 0.25 (1)
BIGFOIL.COM POLAR EXPORT
SD7090
SD7090 |  |  |  | Cl Max: | 1.159 | at alpha= | 8.5 | deg
JavaFoil+Calcfoil stall+Eppler ext transition |  |  |  | L/D Max: | 66.74 | at alpha= | 4 | deg
Re: | 100000 |  |  | Cd Min: | 0.00925 | at alpha= | -1 | deg
Mach: | 0.25 |  |  | Cl=0 at alpha= | -2.2 | deg
|  |  |  | @ Cl=0.1, Cd= | 0.0092727
|  |  |  | @ Cl=0.4, Cd= | 0.00977
|  |  |  | @ Cl=0.6, Cd= | 0.010246
alpha (deg) | Cl | Cd | Cm | Cl/Cd
-16 | -0.187 | 0.43028 | -0.013 | -0.436
-15.5 | -0.261 | 0.38694 | -0.013 | -0.675
-15 | -0.322 | 0.31889 | -0.013 | -1.009
-14.5 | -0.376 | 0.26826 | -0.014 | -1.403
-14 | -0.426 | 0.22219 | -0.014 | -1.918
-13.5 | -0.471 | 0.19013 | -0.014 | -2.476
-13 | -0.51 | 0.173 | -0.014 | -2.948
-12.5 | -0.543 | 0.15335 | -0.014 | -3.541
-12 | -0.569 | 0.13765 | -0.015 | -4.136
-11.5 | -0.588 | 0.12431 | -0.015 | -4.732
-11 | -0.6 | 0.11289 | -0.015 | -5.313
-10.5 | -0.597 | 0.09972 | -0.015 | -5.989
-10 | -0.588 | 0.09145 | -0.016 | -6.425
-9.5 | -0.573 | 0.08387 | -0.016 | -6.83
-9 | -0.553 | 0.07573 | -0.016 | -7.304
-8.5 | -0.529 | 0.06918 | -0.017 | -7.644
-8 | -0.5 | 0.06374 | -0.017 | -7.851
-7.5 | -0.468 | 0.05911 | -0.017 | -7.923
-7 | -0.433 | 0.05447 | -0.018 | -7.946
-6.5 | -0.395 | 0.05029 | -0.018 | -7.846
-6 | -0.354 | 0.04702 | -0.018 | -7.525
-5.5 | -0.311 | 0.04442 | -0.019 | -7.004
-5 | -0.268 | 0.04085 | -0.024 | -6.57
-4.5 | -0.275 | 0.01285 | -0.046 | -21.373
-4 | -0.216 | 0.01107 | -0.046 | -19.549
-3.5 | -0.157 | 0.01128 | -0.047 | -13.928
-3 | -0.097 | 0.01105 | -0.047 | -8.78
-2.5 | -0.036 | 0.01124 | -0.048 | -3.241
-2 | 0.024 | 0.00945 | -0.048 | 2.589
-1.5 | 0.085 | 0.00928 | -0.048 | 9.209
-1 | 0.147 | 0.00925 | -0.048 | 15.836
-0.5 | 0.208 | 0.00926 | -0.049 | 22.414
0 | 0.268 | 0.00942 | -0.049 | 28.475
0.5 | 0.329 | 0.00956 | -0.049 | 34.431
1 | 0.39 | 0.00973 | -0.05 | 40.054
1.5 | 0.45 | 0.00997 | -0.05 | 45.181
2 | 0.511 | 0.01027 | -0.05 | 49.73
2.5 | 0.571 | 0.01056 | -0.051 | 54.048
3 | 0.631 | 0.00991 | -0.051 | 63.609
3.5 | 0.69 | 0.01082 | -0.051 | 63.744
4 | 0.749 | 0.01122 | -0.051 | 66.74
4.5 | 0.807 | 0.01648 | -0.052 | 48.956
5 | 0.864 | 0.01739 | -0.052 | 49.687
5.5 | 0.92 | 0.01833 | -0.052 | 50.187
6 | 0.974 | 0.0193 | -0.053 | 50.48
6.5 | 1.026 | 0.01982 | -0.053 | 51.773
7 | 1.075 | 0.02122 | -0.053 | 50.636
7.5 | 1.114 | 0.02282 | -0.053 | 48.832
8 | 1.143 | 0.02507 | -0.052 | 45.589
8.5 | 1.159 | 0.02817 | -0.052 | 41.12
9 | 1.142 | 0.03642 | -0.049 | 31.354
9.5 | 1.063 | 0.06368 | -0.037 | 16.695
10 | 1.053 | 0.0765 | -0.028 | 13.77
10.5 | 1.064 | 0.08271 | -0.025 | 12.867
11 | 1.061 | 0.08961 | -0.024 | 11.842
11.5 | 1.049 | 0.09822 | -0.022 | 10.678
12 | 1.028 | 0.10781 | -0.021 | 9.533
12.5 | 0.997 | 0.11898 | -0.021 | 8.382
13 | 0.957 | 0.12821 | -0.02 | 7.465
13.5 | 0.908 | 0.14362 | -0.02 | 6.323

## 17. Re 100k Mach 0.25 (2)
BIGFOIL.COM POLAR EXPORT
SD7090
SD7090 |  |  |  | Cl Max: | 1.1883 | at alpha= | 10.5 | deg
XFOIL ncrit=9 |  |  |  | L/D Max: | 46.3186 | at alpha= | 5 | deg
Re: | 100000 |  |  | Cd Min: | 0.24703 | at alpha= | -20 | deg
Mach: | 0.25 |  |  | Cl=0 at alpha= | -1.2006 | deg
|  |  |  | @ Cl=0.1, Cd= | 0.0052343
|  |  |  | @ Cl=0.4, Cd= | 0.013848
|  |  |  | @ Cl=0.6, Cd= | 0.014333
alpha (deg) | Cl | Cd | Cm | Cl/Cd
-20 | -0.7046 | 0.24703 | 0.0418 | -2.8523
-19.5 | -0.6877 | 0.24104 | 0.0378 | -2.8531
-19 | -0.6751 | 0.23766 | 0.0323 | -2.8406
-18.5 | -0.6673 | 0.23482 | 0.0267 | -2.8418
-18 | -0.6378 | 0.22165 | 0.0269 | -2.8775
-17.5 | -0.6203 | 0.21527 | 0.0238 | -2.8815
-17 | -0.6055 | 0.20948 | 0.0198 | -2.8905
-16.5 | -0.6047 | 0.20874 | 0.0132 | -2.8969
-16 | -0.5793 | 0.19659 | 0.012 | -2.9467
-15.5 | -0.5581 | 0.18877 | 0.0107 | -2.9565
-15 | -0.5441 | 0.18249 | 0.0075 | -2.9815
-14.5 | -0.552 | 0.18131 | 0.0008 | -3.0445
-14 | -0.5186 | 0.16857 | 0.0017 | -3.0765
-13.5 | -0.5043 | 0.1619 | -0.0005 | -3.1149
-13 | -0.5131 | 0.15861 | -0.0067 | -3.235
-12.5 | -0.4888 | 0.14815 | -0.0067 | -3.2994
-12 | -0.4745 | 0.14148 | -0.0081 | -3.3538
-11.5 | -0.5012 | 0.13852 | -0.0168 | -3.6183
-11 | -0.4575 | 0.12728 | -0.0123 | -3.5944
-10.5 | -0.4753 | 0.12249 | -0.019 | -3.8803
-10 | -0.4483 | 0.11338 | -0.0169 | -3.954
-9.5 | -0.4633 | 0.10794 | -0.0224 | -4.2922
-9 | -0.4379 | 0.10013 | -0.0199 | -4.3733
-8.5 | -0.4639 | 0.09338 | -0.0258 | -4.9679
-8 | -0.4422 | 0.08686 | -0.0232 | -5.091
-7.5 | -0.4633 | 0.08004 | -0.0253 | -5.7884
-7 | -0.5016 | 0.07288 | -0.0308 | -6.8825
-6.5 | -0.5392 | 0.04953 | -0.0396 | -10.8863
-6 | -0.5218 | 0.04154 | -0.0369 | -12.5614
-5.5 | -0.5022 | 0.03441 | -0.0335 | -14.5946
-5 | -0.4712 | 0.02924 | -0.03 | -16.1149
-4.5 | -0.4319 | 0.02511 | -0.0267 | -17.2003
-4 | -0.3899 | 0.0223 | -0.0239 | -17.4843
-3.5 | -0.3428 | 0.00693 | -0.0211 | -49.4661
-3 | -0.3038 | 0.00549 | -0.0188 | -55.337
-2.5 | -0.2481 | 0.00425 | -0.0199 | -58.3765
-2 | -0.1699 | 0.00295 | -0.0246 | -57.5932
-1.5 | -0.1019 | 0.00274 | -0.0237 | -37.1898
-1 | 0.0683 | 0.00283 | -0.042 | 24.1343
0 | 0.2277 | 0.01492 | -0.0549 | 15.2614
0.5 | 0.327 | 0.01429 | -0.0618 | 22.8831
1 | 0.4047 | 0.01382 | -0.0641 | 29.2836
1.5 | 0.4655 | 0.01365 | -0.063 | 34.1026
2 | 0.5175 | 0.01374 | -0.0603 | 37.6638
2.5 | 0.5642 | 0.01404 | -0.0569 | 40.1852
3 | 0.6107 | 0.01442 | -0.0534 | 42.3509
3.5 | 0.6571 | 0.01491 | -0.0501 | 44.0711
4 | 0.703 | 0.01552 | -0.0468 | 45.2964
4.5 | 0.7486 | 0.01626 | -0.0437 | 46.0394
5 | 0.7939 | 0.01714 | -0.0406 | 46.3186
5.5 | 0.8384 | 0.01817 | -0.0376 | 46.142
6 | 0.8822 | 0.01937 | -0.0346 | 45.5447
6.5 | 0.9254 | 0.02075 | -0.0317 | 44.5976
7 | 0.9675 | 0.02233 | -0.0287 | 43.3274
7.5 | 1.0094 | 0.02417 | -0.0258 | 41.7625
8 | 1.0484 | 0.0263 | -0.0226 | 39.8631
8.5 | 1.0862 | 0.0288 | -0.0193 | 37.7153
9 | 1.1218 | 0.03156 | -0.0161 | 35.545
9.5 | 1.1498 | 0.03514 | -0.012 | 32.7205
10 | 1.1716 | 0.03926 | -0.0078 | 29.8421
10.5 | 1.1883 | 0.04408 | -0.0037 | 26.9578
11 | 1.17 | 0.04948 | 0.0032 | 23.6459
11.5 | 1.1515 | 0.05547 | 0.0077 | 20.759
12 | 1.1311 | 0.06278 | 0.0094 | 18.0169
12.5 | 1.0062 | 0.08324 | -0.0024 | 12.0879
13 | 0.9258 | 0.10805 | -0.0183 | 8.5683
13.5 | 0.8844 | 0.12927 | -0.0295 | 6.8415
14 | 0.8419 | 0.15406 | -0.0434 | 5.4648
14.5 | 0.8209 | 0.17569 | -0.0557 | 4.6724
15 | 0.8198 | 0.18267 | -0.0611 | 4.4879
15.5 | 0.8386 | 0.19179 | -0.0634 | 4.3725

## 18. Re 100k Mach 0.50 (1)
BIGFOIL.COM POLAR EXPORT
SD7090
SD7090 |  |  |  | Cl Max: | 1.183 | at alpha= | 20 | deg
JavaFoil+Calcfoil stall+Eppler ext transition |  |  |  | L/D Max: | 58.994 | at alpha= | 2 | deg
Re: | 100000 |  |  | Cd Min: | 0.00898 | at alpha= | 0.5 | deg
Mach: | 0.5 |  |  | Cl=0 at alpha= | -2.1985 | deg
|  |  |  | @ Cl=0.1, Cd= | 0.0095842
|  |  |  | @ Cl=0.4, Cd= | 0.0090674
|  |  |  | @ Cl=0.6, Cd= | 0.011778
alpha (deg) | Cl | Cd | Cm | Cl/Cd
-20 | -0.954 | 0.34275 | -0.023 | -2.782
-19.5 | -0.927 | 0.33031 | -0.023 | -2.808
-19 | -0.902 | 0.33417 | -0.023 | -2.698
-18.5 | -0.876 | 0.32888 | -0.023 | -2.663
-18 | -0.85 | 0.31696 | -0.023 | -2.681
-17.5 | -0.824 | 0.31134 | -0.023 | -2.645
-17 | -0.797 | 0.31227 | -0.024 | -2.554
-16.5 | -0.771 | 0.30203 | -0.024 | -2.554
-16 | -0.743 | 0.2801 | -0.022 | -2.651
-15.5 | -0.716 | 0.26144 | -0.022 | -2.738
-15 | -0.689 | 0.25634 | -0.022 | -2.689
-14.5 | -0.663 | 0.25779 | -0.022 | -2.571
-14 | -0.636 | 0.36782 | -0.022 | -1.73
-13.5 | -0.61 | 0.23048 | -0.022 | -2.646
-13 | -0.583 | 0.22269 | -0.023 | -2.619
-12.5 | -0.557 | 0.22599 | -0.023 | -2.463
-12 | -0.528 | 0.20491 | -0.021 | -2.579
-11.5 | -0.501 | 0.19602 | -0.02 | -2.558
-11 | -0.475 | 0.19411 | -0.02 | -2.446
-10.5 | -0.448 | 0.18479 | -0.021 | -2.425
-10 | -0.421 | 0.18171 | -0.021 | -2.318
-9.5 | -0.394 | 0.17857 | -0.021 | -2.209
-9 | -0.367 | 0.15324 | -0.018 | -2.394
-8.5 | -0.34 | 0.15691 | -0.017 | -2.166
-8 | -0.313 | 0.15472 | -0.018 | -2.024
-7.5 | -0.286 | 0.11636 | -0.018 | -2.461
-7 | -0.26 | 0.20708 | -0.02 | -1.254
-6.5 | -0.377 | 0.06206 | -0.019 | -6.072
-6 | -0.363 | 0.05456 | -0.019 | -6.661
-5.5 | -0.331 | 0.04878 | -0.02 | -6.784
-5 | -0.289 | 0.04461 | -0.021 | -6.487
-4.5 | -0.244 | 0.03917 | -0.026 | -6.22
-4 | -0.239 | 0.01153 | -0.052 | -20.738
-3.5 | -0.174 | 0.01173 | -0.052 | -14.863
-3 | -0.108 | 0.01139 | -0.053 | -9.482
-2.5 | -0.041 | 0.01113 | -0.053 | -3.652
-2 | 0.027 | 0.01038 | -0.053 | 2.63
-1.5 | 0.095 | 0.00959 | -0.054 | 9.961
-1 | 0.164 | 0.00951 | -0.054 | 17.216
-0.5 | 0.232 | 0.00952 | -0.054 | 24.354
0 | 0.3 | 0.00968 | -0.055 | 30.961
0.5 | 0.367 | 0.00898 | -0.055 | 40.912
1 | 0.435 | 0.00916 | -0.056 | 47.515
1.5 | 0.502 | 0.00938 | -0.056 | 53.559
2 | 0.57 | 0.00966 | -0.056 | 58.994
2.5 | 0.636 | 0.01432 | -0.057 | 44.419
3 | 0.702 | 0.01509 | -0.057 | 46.547
3.5 | 0.768 | 0.01577 | -0.057 | 48.692
4 | 0.833 | 0.01759 | -0.057 | 47.342
4.5 | 0.896 | 0.01873 | -0.058 | 47.807
5 | 0.957 | 0.02002 | -0.058 | 47.781
5.5 | 1.014 | 0.02152 | -0.058 | 47.117
6 | 1.063 | 0.02334 | -0.058 | 45.537
6.5 | 1.098 | 0.02592 | -0.057 | 42.353
7 | 1.112 | 0.03011 | -0.056 | 36.931
7.5 | 1.064 | 0.04297 | -0.051 | 24.758
8 | 0.972 | 0.06769 | -0.031 | 14.359
8.5 | 0.929 | 0.0777 | -0.026 | 11.961
9 | 0.601 | 0.12419 | -0.021 | 4.836
9.5 | 0.627 | 0.15304 | -0.021 | 4.096
10 | 0.654 | 0.18109 | -0.025 | 3.612
10.5 | 0.68 | 0.1898 | -0.025 | 3.584
11 | 0.707 | 0.1929 | -0.026 | 3.663
11.5 | 0.735 | 0.21204 | -0.029 | 3.464
12 | 0.761 | 0.2191 | -0.03 | 3.472
12.5 | 0.787 | 0.23497 | -0.03 | 3.348
13 | 0.814 | 0.23457 | -0.031 | 3.468
13.5 | 0.842 | 0.27272 | -0.033 | 3.086
14 | 0.867 | 0.27023 | -0.033 | 3.21
14.5 | 0.893 | 0.27095 | -0.034 | 3.297
15 | 0.919 | 0.29176 | -0.034 | 3.151
15.5 | 0.949 | 0.3164 | -0.037 | 3
16 | 0.975 | 0.3172 | -0.037 | 3.072
16.5 | 1 | 0.32479 | -0.037 | 3.08
17 | 1.026 | 0.33893 | -0.037 | 3.026
17.5 | 1.051 | 0.33663 | -0.038 | 3.123
18 | 1.077 | 0.35211 | -0.038 | 3.059
18.5 | 1.108 | 0.34082 | -0.041 | 3.251
19 | 1.133 | 0.36605 | -0.041 | 3.095
19.5 | 1.158 | 0.36116 | -0.041 | 3.206
20 | 1.183 | 0.36643 | -0.041 | 3.229

## 19. Re 100k Mach 0.50 (2)
BIGFOIL.COM POLAR EXPORT
SD7090
SD7090 |  |  |  | Cl Max: | 1.0799 | at alpha= | 8 | deg
XFOIL ncrit=9 |  |  |  | L/D Max: | 42.9984 | at alpha= | 4.5 | deg
Re: | 100000 |  |  | Cd Min: | 0.275 | at alpha= | -20 | deg
Mach: | 0.5 |  |  | Cl=0 at alpha= | -1.0743 | deg
|  |  |  | @ Cl=0.1, Cd= | 0.015993
|  |  |  | @ Cl=0.4, Cd= | 0.014513
|  |  |  | @ Cl=0.6, Cd= | 0.015333
alpha (deg) | Cl | Cd | Cm | Cl/Cd
-20 | -0.7721 | 0.275 | 0.0487 | -2.8076
-19 | -0.7258 | 0.25466 | 0.0419 | -2.8501
-18.5 | -0.7039 | 0.24688 | 0.0381 | -2.8512
-18 | -0.6837 | 0.23998 | 0.0334 | -2.849
-17.5 | -0.672 | 0.23811 | 0.0266 | -2.8222
-17 | -0.6482 | 0.22693 | 0.0235 | -2.8564
-16.5 | -0.6221 | 0.21664 | 0.0216 | -2.8716
-16 | -0.6015 | 0.20921 | 0.0181 | -2.8751
-15.5 | -0.5874 | 0.20414 | 0.0127 | -2.8774
-15 | -0.5719 | 0.19669 | 0.0085 | -2.9076
-14.5 | -0.5446 | 0.1868 | 0.0075 | -2.9154
-14 | -0.5304 | 0.18064 | 0.0032 | -2.9362
-13.5 | -0.5396 | 0.18036 | -0.0038 | -2.9918
-13 | -0.4942 | 0.16465 | -0.0021 | -3.0015
-12.5 | -0.4869 | 0.1595 | -0.0064 | -3.0527
-12 | -0.4686 | 0.15059 | -0.0083 | -3.1118
-11.5 | -0.4512 | 0.14324 | -0.0099 | -3.15
-10.5 | -0.4275 | 0.12883 | -0.0143 | -3.3183
-10 | -0.4524 | 0.126 | -0.0217 | -3.5905
-9.5 | -0.4115 | 0.11542 | -0.0184 | -3.5652
-9 | -0.4093 | 0.10841 | -0.0209 | -3.7755
-8.5 | -0.4052 | 0.10224 | -0.0226 | -3.9632
-8 | -0.3959 | 0.09471 | -0.0232 | -4.1801
-7.5 | -0.4273 | 0.09019 | -0.0282 | -4.7378
-7 | -0.4163 | 0.07635 | -0.0327 | -5.4525
-6.5 | -0.439 | 0.0672 | -0.0361 | -6.5327
-6 | -0.4597 | 0.05899 | -0.0376 | -7.7928
-5.5 | -0.4972 | 0.04901 | -0.0395 | -10.1449
-5 | -0.4982 | 0.04223 | -0.0359 | -11.7973
-4.5 | -0.4863 | 0.03588 | -0.0322 | -13.5535
-4 | -0.4604 | 0.03026 | -0.0287 | -15.2148
-3.5 | -0.4219 | 0.02644 | -0.0254 | -15.9569
-3 | -0.3755 | 0.02324 | -0.0225 | -16.1575
-2.5 | -0.287 | 0.0207 | -0.0266 | -13.8647
-2 | -0.1865 | 0.01865 | -0.0331 | -10
-1.5 | -0.102 | 0.0165 | -0.0356 | -6.1818
-1 | 0.0178 | 0.0162 | -0.0395 | 1.0988
-0.5 | 0.2439 | 0.01563 | -0.0678 | 15.6046
0 | 0.3364 | 0.01489 | -0.0722 | 22.5923
0.5 | 0.4107 | 0.01445 | -0.0725 | 28.4221
1 | 0.466 | 0.01445 | -0.0691 | 32.2491
1.5 | 0.5181 | 0.01466 | -0.065 | 35.3411
2 | 0.5694 | 0.01502 | -0.0606 | 37.9095
2.5 | 0.6193 | 0.01553 | -0.0561 | 39.8777
3 | 0.6702 | 0.01617 | -0.0518 | 41.4471
3.5 | 0.7211 | 0.01696 | -0.0475 | 42.5177
4 | 0.7716 | 0.01795 | -0.0432 | 42.9861
4.5 | 0.8217 | 0.01911 | -0.0389 | 42.9984
5 | 0.8717 | 0.02051 | -0.0346 | 42.5012
5.5 | 0.9196 | 0.02217 | -0.0302 | 41.4795
6 | 0.9647 | 0.02422 | -0.0254 | 39.8307
6.5 | 1.0095 | 0.02654 | -0.0207 | 38.0369
7 | 1.0457 | 0.0295 | -0.0153 | 35.4475
7.5 | 1.0707 | 0.03307 | -0.0092 | 32.3768
8 | 1.0799 | 0.03747 | -0.0027 | 28.8204
8.5 | 1.0725 | 0.04251 | 0.0041 | 25.2294
9 | 1.0242 | 0.05039 | 0.0076 | 20.3255
9.5 | 0.9736 | 0.06124 | 0.004 | 15.8981
10 | 0.9202 | 0.07587 | -0.005 | 12.1286
10.5 | 0.8702 | 0.09345 | -0.0163 | 9.3119
11 | 0.8273 | 0.11157 | -0.0278 | 7.4151
11.5 | 0.8097 | 0.12532 | -0.0356 | 6.4611
12 | 0.8217 | 0.13351 | -0.0379 | 6.1546
12.5 | 0.8183 | 0.14589 | -0.0445 | 5.609
13 | 0.8189 | 0.15742 | -0.051 | 5.202

## 20. Re 250k Mach 0.00 (1)
BIGFOIL.COM POLAR EXPORT
SD7090
SD7090 |  |  |  | Cl Max: | 1.257 | at alpha= | 10.5 | deg
JavaFoil+Calcfoil stall+Eppler ext transition |  |  |  | L/D Max: | 98.678 | at alpha= | 6 | deg
Re: | 250000 |  |  | Cd Min: | 0.00685 | at alpha= | -1 | deg
Mach: | 0 |  |  | Cl=0 at alpha= | -2.2034 | deg
|  |  |  | @ Cl=0.1, Cd= | 0.0074195
|  |  |  | @ Cl=0.4, Cd= | 0.0072434
|  |  |  | @ Cl=0.6, Cd= | 0.0078412
alpha (deg) | Cl | Cd | Cm | Cl/Cd
-17.5 | -0.542 | 0.20478 | -0.014 | -2.645
-17 | -0.561 | 0.189 | -0.014 | -2.969
-16.5 | -0.58 | 0.17406 | -0.014 | -3.331
-16 | -0.598 | 0.16299 | -0.014 | -3.667
-15.5 | -0.614 | 0.15793 | -0.014 | -3.891
-15 | -0.63 | 0.14546 | -0.014 | -4.331
-14.5 | -0.643 | 0.13503 | -0.014 | -4.765
-14 | -0.655 | 0.12765 | -0.014 | -5.129
-13.5 | -0.663 | 0.1173 | -0.014 | -5.655
-13 | -0.669 | 0.11135 | -0.015 | -6.008
-12.5 | -0.671 | 0.10281 | -0.015 | -6.528
-12 | -0.67 | 0.09565 | -0.015 | -7
-11.5 | -0.664 | 0.08935 | -0.015 | -7.433
-11 | -0.655 | 0.08407 | -0.015 | -7.787
-10.5 | -0.637 | 0.07686 | -0.016 | -8.286
-10 | -0.615 | 0.07212 | -0.016 | -8.529
-9.5 | -0.59 | 0.06777 | -0.016 | -8.711
-9 | -0.563 | 0.06255 | -0.017 | -8.997
-8.5 | -0.532 | 0.05846 | -0.017 | -9.106
-8 | -0.499 | 0.05438 | -0.017 | -9.182
-7.5 | -0.464 | 0.05097 | -0.017 | -9.103
-7 | -0.427 | 0.04774 | -0.018 | -8.934
-6.5 | -0.39 | 0.04372 | -0.023 | -8.913
-6 | -0.43 | 0.01058 | -0.044 | -40.671
-5.5 | -0.377 | 0.01027 | -0.044 | -36.762
-5 | -0.323 | 0.01003 | -0.044 | -32.198
-4.5 | -0.267 | 0.01007 | -0.045 | -26.518
-4 | -0.21 | 0.00975 | -0.045 | -21.543
-3.5 | -0.152 | 0.00948 | -0.045 | -16.077
-3 | -0.094 | 0.00923 | -0.046 | -10.188
-2.5 | -0.035 | 0.00871 | -0.046 | -4.051
-2 | 0.024 | 0.00781 | -0.046 | 3.033
-1.5 | 0.083 | 0.00765 | -0.047 | 10.829
-1 | 0.142 | 0.00685 | -0.047 | 20.737
-0.5 | 0.201 | 0.00689 | -0.047 | 29.179
0 | 0.26 | 0.00696 | -0.048 | 37.343
0.5 | 0.319 | 0.00708 | -0.048 | 45.073
1 | 0.378 | 0.00718 | -0.048 | 52.611
1.5 | 0.437 | 0.00735 | -0.049 | 59.353
2 | 0.495 | 0.00758 | -0.049 | 65.287
2.5 | 0.553 | 0.00759 | -0.049 | 72.928
3 | 0.611 | 0.0079 | -0.049 | 77.45
3.5 | 0.669 | 0.00824 | -0.05 | 81.217
4 | 0.727 | 0.00868 | -0.05 | 83.746
4.5 | 0.783 | 0.00917 | -0.05 | 85.464
5 | 0.84 | 0.00972 | -0.05 | 86.399
5.5 | 0.894 | 0.00914 | -0.051 | 97.869
6 | 0.948 | 0.00961 | -0.051 | 98.678
6.5 | 1 | 0.01489 | -0.051 | 67.18
7 | 1.051 | 0.0159 | -0.052 | 66.089
7.5 | 1.097 | 0.01697 | -0.052 | 64.645
8 | 1.141 | 0.0181 | -0.052 | 63.039
8.5 | 1.181 | 0.01923 | -0.052 | 61.432
9 | 1.215 | 0.02053 | -0.052 | 59.189
9.5 | 1.239 | 0.02226 | -0.052 | 55.639
10 | 1.251 | 0.02511 | -0.051 | 49.81
10.5 | 1.257 | 0.02869 | -0.05 | 43.814
11 | 1.241 | 0.03515 | -0.049 | 35.305
11.5 | 1.192 | 0.05045 | -0.045 | 23.625
12 | 1.137 | 0.07264 | -0.039 | 15.655
12.5 | 1.108 | 0.08751 | -0.034 | 12.657
13 | 1.087 | 0.09782 | -0.029 | 11.114
13.5 | 1.071 | 0.10618 | -0.027 | 10.083
14 | 1.051 | 0.11353 | -0.025 | 9.257
14.5 | 1.029 | 0.12096 | -0.025 | 8.51
15 | 1.004 | 0.13247 | -0.025 | 7.58
15.5 | 0.976 | 0.14134 | -0.024 | 6.904

## 21. Re 250k Mach 0.00 (2)
BIGFOIL.COM POLAR EXPORT
SD7090
SD7090 |  |  |  | Cl Max: | 1.275 | at alpha= | 13.5 | deg
XFOIL ncrit=9 |  |  |  | L/D Max: | 68.1327 | at alpha= | 5 | deg
Re: | 250000 |  |  | Cd Min: | 0.2222 | at alpha= | 18.5 | deg
Mach: | 0 |  |  | Cl=0 at alpha= | -1.7441 | deg
|  |  |  | @ Cl=0.1, Cd= | 0.0079383
|  |  |  | @ Cl=0.4, Cd= | 0.0080894
|  |  |  | @ Cl=0.6, Cd= | 0.009293
alpha (deg) | Cl | Cd | Cm | Cl/Cd
-7.5 | -0.6263 | 0.03639 | -0.0394 | -17.2108
-7 | -0.6058 | 0.03025 | -0.0354 | -20.0264
-6.5 | -0.579 | 0.02513 | -0.0315 | -23.0402
-6 | -0.545 | 0.02131 | -0.0282 | -25.5748
-5.5 | -0.5063 | 0.01867 | -0.0254 | -27.1184
-5 | -0.4661 | 0.01703 | -0.0227 | -27.3693
-4.5 | -0.4069 | 0.01567 | -0.0236 | -25.9668
-4 | -0.3302 | 0.01394 | -0.0283 | -23.6872
-3.5 | -0.2529 | 0.01277 | -0.033 | -19.8042
-3 | -0.1772 | 0.01167 | -0.0375 | -15.1842
-2.5 | -0.1046 | 0.01029 | -0.0414 | -10.1652
-2 | -0.0344 | 0.00906 | -0.044 | -3.7969
-1.5 | 0.0328 | 0.00832 | -0.045 | 3.9423
-1 | 0.0972 | 0.00794 | -0.0448 | 12.2418
-0.5 | 0.177 | 0.00789 | -0.048 | 22.4335
0 | 0.2694 | 0.00798 | -0.0545 | 33.7594
0.5 | 0.3642 | 0.00806 | -0.0621 | 45.1861
1 | 0.4251 | 0.00811 | -0.0632 | 52.4168
1.5 | 0.465 | 0.00827 | -0.0599 | 56.2273
2 | 0.5064 | 0.00851 | -0.0569 | 59.5065
2.5 | 0.549 | 0.00883 | -0.054 | 62.1744
3 | 0.5924 | 0.00922 | -0.0513 | 64.2516
3.5 | 0.6361 | 0.00964 | -0.0487 | 65.9855
4 | 0.6803 | 0.01014 | -0.0462 | 67.0907
4.5 | 0.725 | 0.01069 | -0.0439 | 67.8204
5 | 0.7699 | 0.0113 | -0.0418 | 68.1327
5.5 | 0.8151 | 0.01198 | -0.0398 | 68.0384
6 | 0.86 | 0.01272 | -0.0379 | 67.6101
6.5 | 0.9046 | 0.01354 | -0.0359 | 66.8095
7 | 0.9484 | 0.01446 | -0.034 | 65.5878
7.5 | 0.9909 | 0.01551 | -0.0319 | 63.8878
8 | 1.0328 | 0.01661 | -0.0298 | 62.1794
8.5 | 1.0733 | 0.01779 | -0.0275 | 60.3316
9 | 1.1124 | 0.01907 | -0.0251 | 58.3325
9.5 | 1.1469 | 0.02063 | -0.0221 | 55.5938
10 | 1.1755 | 0.02261 | -0.0185 | 51.9903
10.5 | 1.2033 | 0.02439 | -0.0147 | 49.3358
11 | 1.2235 | 0.02653 | -0.0099 | 46.1176
11.5 | 1.2357 | 0.02974 | -0.0049 | 41.5501
12 | 1.253 | 0.03212 | -0.001 | 39.01
12.5 | 1.2656 | 0.03509 | 0.0025 | 36.0673
13 | 1.2734 | 0.04 | 0.0054 | 31.835
13.5 | 1.275 | 0.04458 | 0.0078 | 28.6003
14 | 1.2702 | 0.05017 | 0.0089 | 25.3179
14.5 | 1.2573 | 0.05733 | 0.0085 | 21.9309
15 | 1.2366 | 0.06606 | 0.006 | 18.7193
15.5 | 1.2067 | 0.0771 | 0.001 | 15.6511
16 | 1.1646 | 0.09172 | -0.0074 | 12.6973
16.5 | 1.0802 | 0.11797 | -0.0246 | 9.1566
17 | 0.8809 | 0.19599 | -0.0656 | 4.4946
17.5 | 0.8954 | 0.20523 | -0.0679 | 4.3629
18 | 0.8871 | 0.21594 | -0.0784 | 4.1081
18.5 | 0.9032 | 0.2222 | -0.0816 | 4.0648

## 22. Re 250k Mach 0.10 (1)
BIGFOIL.COM POLAR EXPORT
SD7090
SD7090 |  |  |  | Cl Max: | 1.251 | at alpha= | 10.5 | deg
JavaFoil+Calcfoil stall+Eppler ext transition |  |  |  | L/D Max: | 98.623 | at alpha= | 6 | deg
Re: | 250000 |  |  | Cd Min: | 0.00688 | at alpha= | -1 | deg
Mach: | 0.1 |  |  | Cl=0 at alpha= | -2.2034 | deg
|  |  |  | @ Cl=0.1, Cd= | 0.0068943
|  |  |  | @ Cl=0.4, Cd= | 0.0072708
|  |  |  | @ Cl=0.6, Cd= | 0.0078337
alpha (deg) | Cl | Cd | Cm | Cl/Cd
-17 | -0.518 | 0.19691 | -0.014 | -2.631
-16.5 | -0.54 | 0.18484 | -0.014 | -2.922
-16 | -0.561 | 0.17673 | -0.014 | -3.175
-15.5 | -0.581 | 0.16218 | -0.014 | -3.585
-15 | -0.6 | 0.15122 | -0.014 | -3.969
-14.5 | -0.617 | 0.1405 | -0.014 | -4.393
-14 | -0.632 | 0.13044 | -0.014 | -4.844
-13.5 | -0.644 | 0.12307 | -0.014 | -5.233
-13 | -0.653 | 0.11392 | -0.014 | -5.73
-12.5 | -0.658 | 0.10581 | -0.015 | -6.22
-12 | -0.659 | 0.09733 | -0.015 | -6.775
-11.5 | -0.656 | 0.09043 | -0.015 | -7.259
-11 | -0.649 | 0.08502 | -0.015 | -7.635
-10.5 | -0.633 | 0.07748 | -0.015 | -8.169
-10 | -0.613 | 0.07264 | -0.016 | -8.433
-9.5 | -0.589 | 0.06768 | -0.016 | -8.7
-9 | -0.562 | 0.06287 | -0.017 | -8.941
-8.5 | -0.532 | 0.05877 | -0.017 | -9.059
-8 | -0.5 | 0.05498 | -0.017 | -9.093
-7.5 | -0.465 | 0.05116 | -0.017 | -9.088
-7 | -0.428 | 0.0479 | -0.018 | -8.929
-6.5 | -0.391 | 0.04359 | -0.023 | -8.979
-6 | -0.432 | 0.01055 | -0.044 | -40.94
-5.5 | -0.379 | 0.01033 | -0.044 | -36.683
-5 | -0.324 | 0.01003 | -0.045 | -32.336
-4.5 | -0.268 | 0.01007 | -0.045 | -26.625
-4 | -0.211 | 0.00976 | -0.045 | -21.629
-3.5 | -0.153 | 0.00948 | -0.046 | -16.155
-3 | -0.094 | 0.00923 | -0.046 | -10.242
-2.5 | -0.035 | 0.00811 | -0.046 | -4.375
-2 | 0.024 | 0.00786 | -0.047 | 3.029
-1.5 | 0.083 | 0.0069 | -0.047 | 12.056
-1 | 0.143 | 0.00688 | -0.047 | 20.747
-0.5 | 0.202 | 0.00689 | -0.048 | 29.338
0 | 0.261 | 0.00696 | -0.048 | 37.547
0.5 | 0.321 | 0.00708 | -0.048 | 45.289
1 | 0.38 | 0.00722 | -0.048 | 52.58
1.5 | 0.439 | 0.00737 | -0.049 | 59.563
2 | 0.498 | 0.0076 | -0.049 | 65.496
2.5 | 0.556 | 0.00761 | -0.049 | 73.095
3 | 0.615 | 0.00791 | -0.05 | 77.654
3.5 | 0.672 | 0.00831 | -0.05 | 80.921
4 | 0.73 | 0.00869 | -0.05 | 84.003
4.5 | 0.787 | 0.00918 | -0.05 | 85.723
5 | 0.844 | 0.00974 | -0.051 | 86.612
5.5 | 0.899 | 0.00917 | -0.051 | 97.975
6 | 0.952 | 0.00966 | -0.051 | 98.623
6.5 | 1.005 | 0.01499 | -0.052 | 67.028
7 | 1.055 | 0.01602 | -0.052 | 65.869
7.5 | 1.102 | 0.01711 | -0.052 | 64.383
8 | 1.145 | 0.01844 | -0.052 | 62.076
8.5 | 1.185 | 0.01948 | -0.052 | 60.809
9 | 1.217 | 0.02079 | -0.052 | 58.544
9.5 | 1.237 | 0.02289 | -0.052 | 54.04
10 | 1.247 | 0.02581 | -0.051 | 48.328
10.5 | 1.251 | 0.02985 | -0.05 | 41.903
11 | 1.228 | 0.03769 | -0.049 | 32.574
11.5 | 1.176 | 0.05458 | -0.044 | 21.545
12 | 1.104 | 0.08341 | -0.033 | 13.232
12.5 | 1.089 | 0.09158 | -0.031 | 11.895
13 | 1.071 | 0.10011 | -0.027 | 10.701
13.5 | 1.052 | 0.10845 | -0.025 | 9.702
14 | 1.03 | 0.11489 | -0.024 | 8.964
14.5 | 1.005 | 0.12363 | -0.025 | 8.125
15 | 0.975 | 0.13403 | -0.024 | 7.272
15.5 | 0.942 | 0.14442 | -0.023 | 6.521

## 23. Re 250k Mach 0.10 (2)
BIGFOIL.COM POLAR EXPORT
SD7090
SD7090 |  |  |  | Cl Max: | 1.2658 | at alpha= | 13 | deg
XFOIL ncrit=9 |  |  |  | L/D Max: | 67.8333 | at alpha= | 5 | deg
Re: | 250000 |  |  | Cd Min: | 0.23969 | at alpha= | -20 | deg
Mach: | 0.1 |  |  | Cl=0 at alpha= | -1.7589 | deg
|  |  |  | @ Cl=0.1, Cd= | 0.0079391
|  |  |  | @ Cl=0.4, Cd= | 0.0081197
|  |  |  | @ Cl=0.6, Cd= | 0.0092993
alpha (deg) | Cl | Cd | Cm | Cl/Cd
-20 | -0.6877 | 0.23969 | 0.0369 | -2.8691
-19.5 | -0.6705 | 0.23365 | 0.0342 | -2.8697
-19 | -0.6541 | 0.22771 | 0.031 | -2.8725
-18.5 | -0.6381 | 0.22151 | 0.0276 | -2.8807
-18 | -0.6228 | 0.21499 | 0.0237 | -2.8969
-17.5 | -0.6145 | 0.20946 | 0.0178 | -2.9337
-17 | -0.5987 | 0.20128 | 0.0151 | -2.9745
-16.5 | -0.5792 | 0.19475 | 0.014 | -2.9741
-16 | -0.564 | 0.18852 | 0.0114 | -2.9917
-15.5 | -0.5508 | 0.18172 | 0.0081 | -3.031
-15 | -0.552 | 0.17547 | 0.0011 | -3.1458
-14.5 | -0.5296 | 0.16699 | 0.0016 | -3.1714
-14 | -0.515 | 0.16083 | -0.0002 | -3.2021
-13.5 | -0.5074 | 0.1537 | -0.004 | -3.3012
-13 | -0.5144 | 0.14617 | -0.0113 | -3.5192
-12.5 | -0.4962 | 0.1378 | -0.01 | -3.6009
-12 | -0.4823 | 0.13165 | -0.0108 | -3.6635
-11.5 | -0.481 | 0.12417 | -0.0151 | -3.8737
-11 | -0.4932 | 0.11498 | -0.0237 | -4.2894
-10.5 | -0.4774 | 0.10777 | -0.0204 | -4.4298
-10 | -0.4689 | 0.10155 | -0.0215 | -4.6174
-9.5 | -0.4721 | 0.09347 | -0.0254 | -5.0508
-9 | -0.5128 | 0.07886 | -0.0424 | -6.5027
-8 | -0.5562 | 0.06096 | -0.0433 | -9.124
-7.5 | -0.547 | 0.05677 | -0.0406 | -9.6354
-7 | -0.6052 | 0.03144 | -0.0362 | -19.2494
-6.5 | -0.5809 | 0.02589 | -0.0321 | -22.4372
-6 | -0.5481 | 0.02189 | -0.0286 | -25.0388
-5.5 | -0.5099 | 0.01903 | -0.0257 | -26.7945
-5 | -0.4696 | 0.01728 | -0.023 | -27.1759
-4.5 | -0.4072 | 0.01589 | -0.0244 | -25.6262
-4 | -0.3303 | 0.01404 | -0.029 | -23.5256
-3.5 | -0.2527 | 0.01282 | -0.0337 | -19.7114
-3 | -0.1764 | 0.01174 | -0.0381 | -15.0256
-2.5 | -0.1033 | 0.01034 | -0.0421 | -9.9903
-2 | -0.0326 | 0.00908 | -0.0447 | -3.5903
-1.5 | 0.035 | 0.00832 | -0.0456 | 4.2067
-1 | 0.0983 | 0.00794 | -0.0452 | 12.3804
-0.5 | 0.1775 | 0.0079 | -0.0481 | 22.4684
0 | 0.2684 | 0.008 | -0.0541 | 33.55
0.5 | 0.3641 | 0.00808 | -0.0618 | 45.0619
1 | 0.4274 | 0.00815 | -0.0634 | 52.4417
1.5 | 0.4673 | 0.00831 | -0.0601 | 56.2335
2 | 0.5088 | 0.00856 | -0.0569 | 59.4393
2.5 | 0.5516 | 0.00887 | -0.054 | 62.1871
3 | 0.5952 | 0.00925 | -0.0513 | 64.3459
3.5 | 0.639 | 0.0097 | -0.0486 | 65.8763
4 | 0.6834 | 0.0102 | -0.0461 | 67
4.5 | 0.7281 | 0.01077 | -0.0438 | 67.6045
5 | 0.7733 | 0.0114 | -0.0416 | 67.8333
5.5 | 0.8185 | 0.01209 | -0.0395 | 67.7006
6 | 0.8637 | 0.01284 | -0.0375 | 67.2664
6.5 | 0.9088 | 0.01366 | -0.0356 | 66.53
7 | 0.9525 | 0.01462 | -0.0335 | 65.1505
7.5 | 0.996 | 0.01562 | -0.0314 | 63.7644
8 | 1.0379 | 0.01674 | -0.0292 | 62.0012
8.5 | 1.0774 | 0.01804 | -0.0267 | 59.7228
9 | 1.1162 | 0.01934 | -0.0241 | 57.7146
9.5 | 1.1483 | 0.02114 | -0.0208 | 54.3188
10 | 1.1789 | 0.02294 | -0.0172 | 51.3906
10.5 | 1.2001 | 0.02519 | -0.0125 | 47.6419
11 | 1.2225 | 0.0271 | -0.0079 | 45.1107
11.5 | 1.2345 | 0.03041 | -0.0031 | 40.5952
12 | 1.2501 | 0.03306 | 0.0009 | 37.8131
12.5 | 1.2611 | 0.0363 | 0.0042 | 34.741
13 | 1.2658 | 0.04177 | 0.007 | 30.304
13.5 | 1.2639 | 0.04667 | 0.0089 | 27.0816
14 | 1.2546 | 0.053 | 0.0093 | 23.6717
14.5 | 1.2365 | 0.06115 | 0.0079 | 20.2208
15 | 1.209 | 0.07138 | 0.0039 | 16.9375
15.5 | 1.1705 | 0.08465 | -0.0032 | 13.8275
16 | 1.1161 | 0.10299 | -0.0148 | 10.837
16.5 | 1.0176 | 0.13514 | -0.0359 | 7.53
17 | 0.8817 | 0.1972 | -0.0664 | 4.4711
17.5 | 0.897 | 0.20641 | -0.0687 | 4.3457
18 | 0.8891 | 0.21693 | -0.0791 | 4.0986

## 24. Re 250k Mach 0.25 (1)
BIGFOIL.COM POLAR EXPORT
SD7090
SD7090 |  |  |  | Cl Max: | 1.225 | at alpha= | 9.5 | deg
JavaFoil+Calcfoil stall+Eppler ext transition |  |  |  | L/D Max: | 97.846 | at alpha= | 5.5 | deg
Re: | 250000 |  |  | Cd Min: | 0.00694 | at alpha= | -1 | deg
Mach: | 0.25 |  |  | Cl=0 at alpha= | -2.2 | deg
|  |  |  | @ Cl=0.1, Cd= | 0.0069862
|  |  |  | @ Cl=0.4, Cd= | 0.0073528
|  |  |  | @ Cl=0.6, Cd= | 0.0078892
alpha (deg) | Cl | Cd | Cm | Cl/Cd
-16 | -0.188 | 0.29201 | -0.014 | -0.642
-15.5 | -0.261 | 0.25442 | -0.014 | -1.027
-15 | -0.322 | 0.23712 | -0.014 | -1.358
-14.5 | -0.377 | 0.19984 | -0.015 | -1.885
-14 | -0.426 | 0.17397 | -0.015 | -2.451
-13.5 | -0.471 | 0.15177 | -0.014 | -3.103
-13 | -0.51 | 0.13695 | -0.014 | -3.724
-12.5 | -0.543 | 0.12579 | -0.015 | -4.317
-12 | -0.569 | 0.11318 | -0.015 | -5.03
-11.5 | -0.588 | 0.10233 | -0.015 | -5.75
-11 | -0.6 | 0.09314 | -0.015 | -6.44
-10.5 | -0.597 | 0.08466 | -0.016 | -7.055
-10 | -0.588 | 0.07779 | -0.016 | -7.555
-9.5 | -0.573 | 0.07138 | -0.016 | -8.027
-9 | -0.553 | 0.06557 | -0.016 | -8.437
-8.5 | -0.529 | 0.06102 | -0.017 | -8.67
-8 | -0.501 | 0.05641 | -0.017 | -8.874
-7.5 | -0.468 | 0.05229 | -0.018 | -8.958
-7 | -0.433 | 0.04883 | -0.018 | -8.868
-6.5 | -0.396 | 0.04539 | -0.021 | -8.719
-6 | -0.44 | 0.00997 | -0.045 | -44.113
-5.5 | -0.387 | 0.01049 | -0.045 | -36.885
-5 | -0.332 | 0.01016 | -0.046 | -32.672
-4.5 | -0.275 | 0.00924 | -0.046 | -29.752
-4 | -0.216 | 0.00987 | -0.047 | -21.931
-3.5 | -0.157 | 0.0096 | -0.047 | -16.376
-3 | -0.097 | 0.00939 | -0.047 | -10.335
-2.5 | -0.036 | 0.00848 | -0.048 | -4.299
-2 | 0.024 | 0.00728 | -0.048 | 3.362
-1.5 | 0.086 | 0.007 | -0.048 | 12.225
-1 | 0.147 | 0.00694 | -0.049 | 21.135
-0.5 | 0.208 | 0.00695 | -0.049 | 29.876
0 | 0.269 | 0.00703 | -0.049 | 38.219
0.5 | 0.329 | 0.00716 | -0.049 | 46.002
1 | 0.39 | 0.00732 | -0.05 | 53.272
1.5 | 0.451 | 0.00752 | -0.05 | 59.957
2 | 0.511 | 0.00773 | -0.05 | 66.093
2.5 | 0.571 | 0.00772 | -0.051 | 73.975
3 | 0.631 | 0.00807 | -0.051 | 78.22
3.5 | 0.691 | 0.00847 | -0.051 | 81.547
4 | 0.75 | 0.00891 | -0.052 | 84.144
4.5 | 0.808 | 0.00935 | -0.052 | 86.454
5 | 0.866 | 0.00889 | -0.052 | 97.373
5.5 | 0.921 | 0.00942 | -0.052 | 97.846
6 | 0.976 | 0.01465 | -0.053 | 66.625
6.5 | 1.029 | 0.01561 | -0.053 | 65.935
7 | 1.079 | 0.01672 | -0.053 | 64.521
7.5 | 1.124 | 0.01806 | -0.053 | 62.22
8 | 1.165 | 0.01946 | -0.054 | 59.85
8.5 | 1.198 | 0.02081 | -0.054 | 57.541
9 | 1.218 | 0.02276 | -0.053 | 53.519
9.5 | 1.225 | 0.026 | -0.052 | 47.116
10 | 1.217 | 0.03164 | -0.051 | 38.454
10.5 | 1.184 | 0.04282 | -0.048 | 27.665
11 | 1.107 | 0.06748 | -0.04 | 16.411
11.5 | 1.058 | 0.08593 | -0.03 | 12.318
12 | 1.031 | 0.09491 | -0.025 | 10.858
12.5 | 0.999 | 0.10211 | -0.025 | 9.787
13 | 0.958 | 0.11056 | -0.023 | 8.667
13.5 | 0.909 | 0.12209 | -0.023 | 7.446
14 | 0.851 | 0.13155 | -0.022 | 6.472
14.5 | 0.786 | 0.14644 | -0.021 | 5.369

## 25. Re 250k Mach 0.25 (2)
BIGFOIL.COM POLAR EXPORT
SD7090
SD7090 |  |  |  | Cl Max: | 1.2241 | at alpha= | 12 | deg
XFOIL ncrit=9 |  |  |  | L/D Max: | 67.0812 | at alpha= | 5 | deg
Re: | 250000 |  |  | Cd Min: | 0.17781 | at alpha= | 16 | deg
Mach: | 0.25 |  |  | Cl=0 at alpha= | -99 | deg
|  |  |  | @ Cl=0.1, Cd= | 0.00811
|  |  |  | @ Cl=0.4, Cd= | 0.0082889
|  |  |  | @ Cl=0.6, Cd= | 0.0094375
alpha (deg) | Cl | Cd | Cm | Cl/Cd
0 | 0.2668 | 0.00811 | -0.0533 | 32.8977
0.5 | 0.3628 | 0.00825 | -0.0605 | 43.9758
1 | 0.4393 | 0.00833 | -0.0644 | 52.7371
1.5 | 0.4797 | 0.0085 | -0.0608 | 56.4353
2 | 0.5218 | 0.00876 | -0.0574 | 59.5662
2.5 | 0.5653 | 0.00911 | -0.0543 | 62.0527
3 | 0.6098 | 0.00953 | -0.0513 | 63.9874
3.5 | 0.6547 | 0.01 | -0.0484 | 65.47
4 | 0.7004 | 0.01054 | -0.0457 | 66.4516
4.5 | 0.7464 | 0.01114 | -0.0431 | 67.0018
5 | 0.7929 | 0.01182 | -0.0407 | 67.0812
5.5 | 0.8394 | 0.01257 | -0.0383 | 66.778
6 | 0.8857 | 0.0134 | -0.0359 | 66.097
6.5 | 0.9309 | 0.01437 | -0.0335 | 64.7808
7 | 0.9761 | 0.01538 | -0.031 | 63.4655
7.5 | 1.0194 | 0.01654 | -0.0283 | 61.6324
8 | 1.0609 | 0.01783 | -0.0254 | 59.5008
8.5 | 1.0986 | 0.01937 | -0.0221 | 56.7166
9 | 1.1347 | 0.02096 | -0.0185 | 54.1365
9.5 | 1.1637 | 0.02292 | -0.0141 | 50.7723
10 | 1.1846 | 0.0251 | -0.0086 | 47.1952
10.5 | 1.1993 | 0.02792 | -0.003 | 42.9549
11 | 1.2122 | 0.03094 | 0.0018 | 39.1791
11.5 | 1.22 | 0.03518 | 0.006 | 34.6788
12 | 1.2241 | 0.03951 | 0.009 | 30.982
12.5 | 1.2232 | 0.04467 | 0.0107 | 27.383
13 | 1.2148 | 0.05133 | 0.011 | 23.6665
13.5 | 1.1878 | 0.06109 | 0.0089 | 19.4434
14 | 1.159 | 0.07183 | 0.0039 | 16.1353
14.5 | 1.1221 | 0.08528 | -0.0038 | 13.1578
15 | 1.0774 | 0.10183 | -0.0143 | 10.5804
15.5 | 1.0241 | 0.1225 | -0.0279 | 8.36
16 | 0.8784 | 0.17781 | -0.0596 | 4.9401

## 26. Re 250k Mach 0.50 (1)
BIGFOIL.COM POLAR EXPORT
SD7090
SD7090 |  |  |  | Cl Max: | 1.183 | at alpha= | 20 | deg
JavaFoil+Calcfoil stall+Eppler ext transition |  |  |  | L/D Max: | 97.176 | at alpha= | 4 | deg
Re: | 250000 |  |  | Cd Min: | 0.00725 | at alpha= | -1 | deg
Mach: | 0.5 |  |  | Cl=0 at alpha= | -2.1985 | deg
|  |  |  | @ Cl=0.1, Cd= | 0.0074571
|  |  |  | @ Cl=0.4, Cd= | 0.0075488
|  |  |  | @ Cl=0.6, Cd= | 0.0082779
alpha (deg) | Cl | Cd | Cm | Cl/Cd
-20 | -0.954 | 0.25921 | -0.023 | -3.68
-19.5 | -0.928 | 0.25224 | -0.023 | -3.677
-19 | -0.902 | 0.25351 | -0.023 | -3.557
-18.5 | -0.876 | 0.24584 | -0.023 | -3.562
-18 | -0.85 | 0.23809 | -0.023 | -3.569
-17.5 | -0.824 | 0.23315 | -0.023 | -3.533
-17 | -0.797 | 0.23491 | -0.024 | -3.395
-16.5 | -0.771 | 0.22599 | -0.024 | -3.413
-16 | -0.743 | 0.21781 | -0.023 | -3.413
-15.5 | -0.716 | 0.20191 | -0.022 | -3.546
-15 | -0.689 | 0.19707 | -0.022 | -3.498
-14.5 | -0.663 | 0.19159 | -0.022 | -3.46
-14 | -0.636 | 0.26512 | -0.022 | -2.4
-13.5 | -0.61 | 0.1724 | -0.023 | -3.537
-13 | -0.583 | 0.16915 | -0.023 | -3.448
-12.5 | -0.557 | 0.16638 | -0.023 | -3.345
-12 | -0.529 | 0.15637 | -0.021 | -3.381
-11.5 | -0.502 | 0.14837 | -0.02 | -3.38
-11 | -0.475 | 0.14584 | -0.02 | -3.256
-10.5 | -0.448 | 0.13789 | -0.021 | -3.25
-10 | -0.421 | 0.13493 | -0.021 | -3.123
-9.5 | -0.395 | 0.13194 | -0.021 | -2.99
-9 | -0.367 | 0.11455 | -0.018 | -3.203
-8.5 | -0.34 | 0.11467 | -0.018 | -2.965
-8 | -0.313 | 0.11241 | -0.018 | -2.786
-7.5 | -0.286 | 0.09218 | -0.019 | -3.107
-7 | -0.26 | 0.14505 | -0.02 | -1.79
-6.5 | -0.377 | 0.05321 | -0.019 | -7.083
-6 | -0.364 | 0.04773 | -0.02 | -7.616
-5.5 | -0.331 | 0.04327 | -0.021 | -7.651
-5 | -0.292 | 0.03818 | -0.027 | -7.637
-4.5 | -0.302 | 0.00981 | -0.052 | -30.746
-4 | -0.239 | 0.00951 | -0.052 | -25.155
-3.5 | -0.175 | 0.00912 | -0.052 | -19.146
-3 | -0.108 | 0.00886 | -0.053 | -12.197
-2.5 | -0.041 | 0.0086 | -0.053 | -4.731
-2 | 0.027 | 0.00844 | -0.054 | 3.236
-1.5 | 0.096 | 0.00747 | -0.054 | 12.794
-1 | 0.164 | 0.00725 | -0.054 | 22.605
-0.5 | 0.232 | 0.00726 | -0.055 | 31.964
0 | 0.3 | 0.00736 | -0.055 | 40.742
0.5 | 0.368 | 0.00745 | -0.055 | 49.348
1 | 0.436 | 0.00766 | -0.056 | 56.851
1.5 | 0.503 | 0.00792 | -0.056 | 63.479
2 | 0.57 | 0.00826 | -0.056 | 69.073
2.5 | 0.637 | 0.0083 | -0.057 | 76.79
3 | 0.704 | 0.00774 | -0.057 | 90.874
3.5 | 0.769 | 0.00809 | -0.057 | 95.046
4 | 0.834 | 0.00858 | -0.058 | 97.176
4.5 | 0.897 | 0.01387 | -0.058 | 64.717
5 | 0.959 | 0.01544 | -0.058 | 62.118
5.5 | 1.017 | 0.01668 | -0.058 | 60.986
6 | 1.072 | 0.01765 | -0.059 | 60.725
6.5 | 1.12 | 0.01952 | -0.059 | 57.358
7 | 1.149 | 0.02199 | -0.058 | 52.265
7.5 | 1.152 | 0.02536 | -0.057 | 45.433
8 | 1.112 | 0.03274 | -0.055 | 33.964
8.5 | 0.947 | 0.06542 | -0.038 | 14.484
9 | 0.601 | 0.09903 | -0.021 | 6.065
9.5 | 0.627 | 0.11578 | -0.021 | 5.414
10 | 0.654 | 0.13455 | -0.025 | 4.861
10.5 | 0.68 | 0.14212 | -0.025 | 4.787
11 | 0.707 | 0.14837 | -0.027 | 4.765
11.5 | 0.735 | 0.16099 | -0.029 | 4.563
12 | 0.761 | 0.16158 | -0.03 | 4.709
12.5 | 0.787 | 0.17024 | -0.03 | 4.622
13 | 0.815 | 0.18059 | -0.032 | 4.511
13.5 | 0.842 | 0.1966 | -0.033 | 4.281
14 | 0.868 | 0.1988 | -0.033 | 4.364
14.5 | 0.894 | 0.20461 | -0.034 | 4.367
15 | 0.92 | 0.21621 | -0.034 | 4.254
15.5 | 0.95 | 0.2322 | -0.037 | 4.091
16 | 0.975 | 0.23632 | -0.037 | 4.124
16.5 | 1 | 0.23468 | -0.037 | 4.263
17 | 1.026 | 0.24367 | -0.037 | 4.21
17.5 | 1.052 | 0.25331 | -0.038 | 4.152
18 | 1.078 | 0.25431 | -0.038 | 4.238
18.5 | 1.109 | 0.26779 | -0.041 | 4.142
19 | 1.133 | 0.2771 | -0.041 | 4.089
19.5 | 1.158 | 0.27739 | -0.041 | 4.175
20 | 1.183 | 0.28488 | -0.041 | 4.154

## 27. Re 250k Mach 0.50 (2)
BIGFOIL.COM POLAR EXPORT
SD7090
SD7090 |  |  |  | Cl Max: | 1.1363 | at alpha= | 9 | deg
XFOIL ncrit=9 |  |  |  | L/D Max: | 63.8907 | at alpha= | 4 | deg
Re: | 250000 |  |  | Cd Min: | 0.26694 | at alpha= | -20 | deg
Mach: | 0.5 |  |  | Cl=0 at alpha= | -2.0039 | deg
|  |  |  | @ Cl=0.1, Cd= | 0.0087656
|  |  |  | @ Cl=0.4, Cd= | 0.0090086
|  |  |  | @ Cl=0.6, Cd= | 0.0099401
alpha (deg) | Cl | Cd | Cm | Cl/Cd
-20 | -0.7587 | 0.26694 | 0.0494 | -2.8422
-19.5 | -0.7376 | 0.25918 | 0.0449 | -2.8459
-19 | -0.717 | 0.25174 | 0.0396 | -2.8482
-18.5 | -0.7005 | 0.24584 | 0.0333 | -2.8494
-18 | -0.6766 | 0.23573 | 0.0308 | -2.8702
-17.5 | -0.6548 | 0.22797 | 0.0277 | -2.8723
-17 | -0.634 | 0.2205 | 0.024 | -2.8753
-16.5 | -0.6139 | 0.21287 | 0.0199 | -2.8839
-16 | -0.6 | 0.20668 | 0.0135 | -2.903
-15.5 | -0.5811 | 0.19793 | 0.01 | -2.9359
-15 | -0.5568 | 0.18969 | 0.0089 | -2.9353
-14.5 | -0.5383 | 0.18239 | 0.0054 | -2.9514
-14 | -0.5337 | 0.17695 | -0.0017 | -3.0161
-13.5 | -0.5113 | 0.16686 | -0.0032 | -3.0642
-13 | -0.4896 | 0.15925 | -0.0041 | -3.0744
-12.5 | -0.4742 | 0.152 | -0.0069 | -3.1197
-12 | -0.4769 | 0.1461 | -0.0141 | -3.2642
-11.5 | -0.4538 | 0.13649 | -0.0136 | -3.3248
-11 | -0.4381 | 0.12944 | -0.0148 | -3.3846
-10.5 | -0.4318 | 0.12232 | -0.0184 | -3.5301
-10 | -0.4398 | 0.11519 | -0.0259 | -3.818
-9.5 | -0.4174 | 0.10703 | -0.0228 | -3.8998
-9 | -0.4078 | 0.10025 | -0.0241 | -4.0678
-8.5 | -0.4184 | 0.09255 | -0.0313 | -4.5208
-8 | -0.428 | 0.08399 | -0.0372 | -5.0958
-7.5 | -0.4287 | 0.07199 | -0.0362 | -5.955
-7 | -0.4442 | 0.06366 | -0.039 | -6.9777
-6.5 | -0.4755 | 0.05538 | -0.0415 | -8.5861
-6 | -0.5055 | 0.04699 | -0.0411 | -10.7576
-5.5 | -0.5281 | 0.03974 | -0.0372 | -13.2889
-5 | -0.5015 | 0.03003 | -0.0405 | -16.7
-4.5 | -0.4275 | 0.0221 | -0.0455 | -19.3439
-4 | -0.3425 | 0.01782 | -0.0485 | -19.22
-3.5 | -0.2553 | 0.01502 | -0.0511 | -16.9973
-3 | -0.1663 | 0.01311 | -0.0543 | -12.685
-2.5 | -0.077 | 0.0116 | -0.0579 | -6.6379
-2 | 0.0006 | 0.01013 | -0.0595 | 0.05923
-1.5 | 0.0688 | 0.00901 | -0.0588 | 7.636
-1 | 0.1288 | 0.00854 | -0.0554 | 15.082
-0.5 | 0.1866 | 0.00844 | -0.0514 | 22.109
0 | 0.2596 | 0.00861 | -0.0504 | 30.151
0.5 | 0.3588 | 0.00891 | -0.0556 | 40.2694
1 | 0.4674 | 0.00917 | -0.0636 | 50.9706
1.5 | 0.5336 | 0.00938 | -0.0636 | 56.887
2 | 0.5778 | 0.00972 | -0.059 | 59.4444
2.5 | 0.6242 | 0.01018 | -0.0547 | 61.3163
3 | 0.6724 | 0.01073 | -0.0505 | 62.6654
3.5 | 0.7214 | 0.01136 | -0.0464 | 63.5035
4 | 0.7718 | 0.01208 | -0.0425 | 63.8907
4.5 | 0.8226 | 0.01291 | -0.0386 | 63.718
5 | 0.8734 | 0.01385 | -0.0346 | 63.0614
5.5 | 0.9239 | 0.01492 | -0.0305 | 61.9236
6 | 0.972 | 0.01618 | -0.026 | 60.0742
6.5 | 1.0171 | 0.01765 | -0.021 | 57.6261
7 | 1.0588 | 0.01933 | -0.0156 | 54.775
7.5 | 1.0916 | 0.02135 | -0.009 | 51.1288
8 | 1.115 | 0.02371 | -0.0018 | 47.0266
8.5 | 1.1301 | 0.02683 | 0.005 | 42.1208
9 | 1.1363 | 0.03117 | 0.0105 | 36.4549
9.5 | 1.1306 | 0.03687 | 0.0137 | 30.6645
10 | 1.1138 | 0.04462 | 0.0136 | 24.9619
10.5 | 1.0891 | 0.05423 | 0.0102 | 20.083
11 | 1.058 | 0.06572 | 0.0039 | 16.0986
11.5 | 1.02 | 0.07923 | -0.0045 | 12.8739
12 | 0.9715 | 0.09586 | -0.0156 | 10.1346
12.5 | 0.9166 | 0.11576 | -0.0287 | 7.9181
13 | 0.8757 | 0.13567 | -0.0406 | 6.4546
13.5 | 0.8631 | 0.1507 | -0.0491 | 5.7273
14 | 0.8667 | 0.16207 | -0.0552 | 5.3477

## 28. Re 500k Mach 0.00 (1)
BIGFOIL.COM POLAR EXPORT
SD7090
SD7090 |  |  |  | Cl Max: | 1.29 | at alpha= | 10.5 | deg
JavaFoil+Calcfoil stall+Eppler ext transition |  |  |  | L/D Max: | 117.627 | at alpha= | 6.5 | deg
Re: | 500000 |  |  | Cd Min: | 0.00606 | at alpha= | -1.5 | deg
Mach: | 0 |  |  | Cl=0 at alpha= | -2.2034 | deg
|  |  |  | @ Cl=0.1, Cd= | 0.00606
|  |  |  | @ Cl=0.4, Cd= | 0.006702
|  |  |  | @ Cl=0.6, Cd= | 0.0063755
alpha (deg) | Cl | Cd | Cm | Cl/Cd
-17.5 | -0.542 | 0.17814 | -0.015 | -3.043
-17 | -0.561 | 0.1666 | -0.015 | -3.37
-16.5 | -0.58 | 0.15562 | -0.014 | -3.727
-16 | -0.598 | 0.14733 | -0.014 | -4.058
-15.5 | -0.615 | 0.13987 | -0.014 | -4.395
-15 | -0.63 | 0.13 | -0.014 | -4.847
-14.5 | -0.644 | 0.12257 | -0.015 | -5.252
-14 | -0.655 | 0.11447 | -0.015 | -5.721
-13.5 | -0.664 | 0.10781 | -0.015 | -6.156
-13 | -0.669 | 0.10014 | -0.015 | -6.682
-12.5 | -0.671 | 0.09353 | -0.015 | -7.178
-12 | -0.67 | 0.08821 | -0.015 | -7.593
-11.5 | -0.664 | 0.08253 | -0.016 | -8.051
-11 | -0.655 | 0.07686 | -0.016 | -8.522
-10.5 | -0.637 | 0.07146 | -0.016 | -8.917
-10 | -0.615 | 0.06716 | -0.017 | -9.165
-9.5 | -0.591 | 0.06274 | -0.017 | -9.413
-9 | -0.563 | 0.05875 | -0.017 | -9.584
-8.5 | -0.533 | 0.05473 | -0.019 | -9.745
-8 | -0.501 | 0.05092 | -0.021 | -9.844
-7.5 | -0.474 | 0.04331 | -0.027 | -10.948
-7 | -0.531 | 0.00961 | -0.043 | -55.234
-6.5 | -0.482 | 0.00925 | -0.043 | -52.065
-6 | -0.431 | 0.00894 | -0.044 | -48.171
-5.5 | -0.378 | 0.00894 | -0.044 | -42.219
-5 | -0.323 | 0.00884 | -0.044 | -36.541
-4.5 | -0.267 | 0.00851 | -0.045 | -31.381
-4 | -0.21 | 0.00865 | -0.045 | -24.277
-3.5 | -0.152 | 0.00841 | -0.045 | -18.122
-3 | -0.094 | 0.00828 | -0.046 | -11.355
-2.5 | -0.035 | 0.00714 | -0.046 | -4.941
-2 | 0.024 | 0.00623 | -0.046 | 3.805
-1.5 | 0.083 | 0.00606 | -0.047 | 13.674
-1 | 0.142 | 0.00606 | -0.047 | 23.436
-0.5 | 0.201 | 0.00613 | -0.047 | 32.788
0 | 0.26 | 0.00628 | -0.048 | 41.456
0.5 | 0.319 | 0.00644 | -0.048 | 49.612
1 | 0.378 | 0.00662 | -0.048 | 57.098
1.5 | 0.437 | 0.00684 | -0.049 | 63.861
2 | 0.496 | 0.00607 | -0.049 | 81.593
2.5 | 0.554 | 0.00632 | -0.049 | 87.562
3 | 0.612 | 0.00639 | -0.049 | 95.726
3.5 | 0.67 | 0.00675 | -0.05 | 99.233
4 | 0.727 | 0.0071 | -0.05 | 102.436
4.5 | 0.784 | 0.00754 | -0.05 | 103.889
5 | 0.84 | 0.00805 | -0.051 | 104.407
5.5 | 0.895 | 0.00855 | -0.051 | 104.642
6 | 0.949 | 0.00907 | -0.051 | 104.664
6.5 | 1.002 | 0.00851 | -0.051 | 117.627
7 | 1.052 | 0.01347 | -0.052 | 78.074
7.5 | 1.099 | 0.01446 | -0.052 | 76.013
8 | 1.143 | 0.01542 | -0.052 | 74.131
8.5 | 1.184 | 0.0164 | -0.052 | 72.22
9 | 1.222 | 0.01739 | -0.053 | 70.254
9.5 | 1.254 | 0.01863 | -0.053 | 67.337
10 | 1.276 | 0.02031 | -0.052 | 62.843
10.5 | 1.29 | 0.02222 | -0.052 | 58.058
11 | 1.287 | 0.02521 | -0.051 | 51.027
11.5 | 1.272 | 0.02964 | -0.051 | 42.928
12 | 1.245 | 0.03699 | -0.049 | 33.668
12.5 | 1.208 | 0.04761 | -0.047 | 25.38
13 | 1.163 | 0.06267 | -0.044 | 18.553
13.5 | 1.118 | 0.07923 | -0.041 | 14.115
14 | 1.081 | 0.09366 | -0.037 | 11.537
14.5 | 1.047 | 0.10595 | -0.035 | 9.887
15 | 1.014 | 0.11845 | -0.031 | 8.558
15.5 | 0.983 | 0.12785 | -0.03 | 7.686

## 29. Re 500k Mach 0.00 (2)
BIGFOIL.COM POLAR EXPORT
SD7090
SD7090 |  |  |  | Cl Max: | 1.343 | at alpha= | 13.5 | deg
XFOIL ncrit=9 |  |  |  | L/D Max: | 83.8727 | at alpha= | 5 | deg
Re: | 500000 |  |  | Cd Min: | 0.15464 | at alpha= | -14 | deg
Mach: | 0 |  |  | Cl=0 at alpha= | -2.1696 | deg
|  |  |  | @ Cl=0.1, Cd= | 0.0060821
|  |  |  | @ Cl=0.4, Cd= | 0.0064523
|  |  |  | @ Cl=0.6, Cd= | 0.0075111
alpha (deg) | Cl | Cd | Cm | Cl/Cd
-14 | -0.5259 | 0.15464 | -0.0024 | -3.4008
-13.5 | -0.5132 | 0.14862 | -0.0041 | -3.4531
-13 | -0.503 | 0.14217 | -0.0062 | -3.538
-12.5 | -0.5062 | 0.13158 | -0.0122 | -3.8471
-12 | -0.5025 | 0.12381 | -0.0137 | -4.0586
-11.5 | -0.4911 | 0.11827 | -0.0147 | -4.1524
-11 | -0.4897 | 0.11002 | -0.018 | -4.451
-10 | -0.5219 | 0.08559 | -0.0301 | -6.0977
-9.5 | -0.5101 | 0.08208 | -0.03 | -6.2147
-9 | -0.7625 | 0.02952 | -0.0436 | -25.8299
-8.5 | -0.732 | 0.02773 | -0.0405 | -26.3974
-8 | -0.7042 | 0.0248 | -0.0369 | -28.3952
-7.5 | -0.6735 | 0.02178 | -0.0332 | -30.9229
-6.5 | -0.5972 | 0.01637 | -0.0278 | -36.4814
-6 | -0.5266 | 0.01461 | -0.0314 | -36.0438
-5.5 | -0.4564 | 0.01335 | -0.0346 | -34.1873
-5 | -0.3821 | 0.01197 | -0.0387 | -31.9215
-4.5 | -0.3137 | 0.01106 | -0.0413 | -28.3635
-4 | -0.2446 | 0.01003 | -0.044 | -24.3868
-3.5 | -0.1687 | 0.00931 | -0.0482 | -18.1203
-3 | -0.1031 | 0.00848 | -0.0501 | -12.158
-2.5 | -0.0407 | 0.00751 | -0.0516 | -5.4194
-2 | 0.0209 | 0.00676 | -0.0527 | 3.0917
-1.5 | 0.0738 | 0.00622 | -0.0517 | 11.865
-1 | 0.1232 | 0.00596 | -0.0497 | 20.6711
-0.5 | 0.1719 | 0.00586 | -0.0474 | 29.3345
0 | 0.2209 | 0.00587 | -0.045 | 37.632
0.5 | 0.28 | 0.00603 | -0.0448 | 46.4345
1 | 0.3518 | 0.00629 | -0.0477 | 55.93
1.5 | 0.432 | 0.00656 | -0.0528 | 65.8537
2 | 0.5098 | 0.00685 | -0.0576 | 74.4234
2.5 | 0.5517 | 0.00712 | -0.0548 | 77.486
3 | 0.595 | 0.00747 | -0.0523 | 79.6519
3.5 | 0.64 | 0.00784 | -0.05 | 81.6327
4 | 0.6852 | 0.00829 | -0.0478 | 82.6538
4.5 | 0.7312 | 0.00875 | -0.0458 | 83.5657
5 | 0.7775 | 0.00927 | -0.044 | 83.8727
5.5 | 0.824 | 0.00985 | -0.0422 | 83.6548
6 | 0.8712 | 0.01045 | -0.0406 | 83.3684
6.5 | 0.9178 | 0.01114 | -0.039 | 82.3878
7.5 | 1.01 | 0.01265 | -0.0358 | 79.8419
8 | 1.0556 | 0.01345 | -0.0342 | 78.4833
8.5 | 1.0998 | 0.01435 | -0.0324 | 76.6411
9 | 1.1426 | 0.01533 | -0.0305 | 74.5336
9.5 | 1.1829 | 0.01648 | -0.0282 | 71.7779
10 | 1.2201 | 0.01781 | -0.0255 | 68.5065
10.5 | 1.2558 | 0.01912 | -0.0226 | 65.6799
11 | 1.2858 | 0.02069 | -0.019 | 62.146
11.5 | 1.3046 | 0.02251 | -0.0137 | 57.9565
12 | 1.3175 | 0.02463 | -0.0081 | 53.4917
12.5 | 1.3323 | 0.02678 | -0.0036 | 49.7498
13 | 1.3414 | 0.02951 | 0.0005 | 45.4558
13.5 | 1.343 | 0.03324 | 0.0037 | 40.4031
14 | 1.3285 | 0.0392 | 0.006 | 33.8903
14.5 | 1.3396 | 0.04313 | 0.006 | 31.0596
15 | 1.3351 | 0.04931 | 0.0052 | 27.0756
15.5 | 1.3323 | 0.05592 | 0.003 | 23.8251
16 | 1.3211 | 0.06418 | -0.0002 | 20.5843
16.5 | 1.3052 | 0.07372 | -0.0046 | 17.7048
17 | 1.2837 | 0.0847 | -0.0098 | 15.1558
17.5 | 1.2574 | 0.09702 | -0.0159 | 12.9602
18 | 1.2301 | 0.11042 | -0.0233 | 11.1402
18.5 | 1.2048 | 0.12435 | -0.0314 | 9.6888

## 30. Re 500k Mach 0.10 (1)
BIGFOIL.COM POLAR EXPORT
SD7090
SD7090 |  |  |  | Cl Max: | 1.287 | at alpha= | 10.5 | deg
JavaFoil+Calcfoil stall+Eppler ext transition |  |  |  | L/D Max: | 118.012 | at alpha= | 6 | deg
Re: | 500000 |  |  | Cd Min: | 0.00593 | at alpha= | 1.5 | deg
Mach: | 0.1 |  |  | Cl=0 at alpha= | -2.2034 | deg
|  |  |  | @ Cl=0.1, Cd= | 0.00609
|  |  |  | @ Cl=0.4, Cd= | 0.0064059
|  |  |  | @ Cl=0.6, Cd= | 0.0064146
alpha (deg) | Cl | Cd | Cm | Cl/Cd
-17 | -0.518 | 0.17383 | -0.015 | -2.983
-16.5 | -0.54 | 0.16178 | -0.015 | -3.34
-16 | -0.561 | 0.15065 | -0.015 | -3.727
-15.5 | -0.582 | 0.14611 | -0.014 | -3.98
-15 | -0.6 | 0.13365 | -0.014 | -4.492
-14.5 | -0.617 | 0.12616 | -0.014 | -4.894
-14 | -0.632 | 0.11724 | -0.015 | -5.392
-13.5 | -0.644 | 0.10907 | -0.015 | -5.906
-13 | -0.653 | 0.10228 | -0.015 | -6.384
-12.5 | -0.658 | 0.0955 | -0.015 | -6.894
-12 | -0.66 | 0.08962 | -0.016 | -7.361
-11.5 | -0.657 | 0.08284 | -0.016 | -7.927
-11 | -0.649 | 0.07816 | -0.016 | -8.31
-10.5 | -0.633 | 0.0724 | -0.016 | -8.746
-10 | -0.613 | 0.06721 | -0.017 | -9.119
-9.5 | -0.589 | 0.06289 | -0.017 | -9.368
-9 | -0.562 | 0.05875 | -0.017 | -9.575
-8.5 | -0.533 | 0.05525 | -0.018 | -9.643
-8 | -0.501 | 0.05132 | -0.02 | -9.772
-7.5 | -0.47 | 0.04608 | -0.024 | -10.209
-7 | -0.532 | 0.0097 | -0.043 | -54.806
-6.5 | -0.483 | 0.00926 | -0.044 | -52.214
-6 | -0.432 | 0.00894 | -0.044 | -48.37
-5.5 | -0.379 | 0.00904 | -0.044 | -41.916
-5 | -0.324 | 0.00884 | -0.045 | -36.669
-4.5 | -0.268 | 0.0086 | -0.045 | -31.182
-4 | -0.211 | 0.00866 | -0.045 | -24.376
-3.5 | -0.153 | 0.00846 | -0.046 | -18.092
-3 | -0.094 | 0.00828 | -0.046 | -11.412
-2.5 | -0.035 | 0.00716 | -0.046 | -4.951
-2 | 0.024 | 0.00627 | -0.047 | 3.798
-1.5 | 0.083 | 0.00609 | -0.047 | 13.663
-1 | 0.143 | 0.00609 | -0.047 | 23.444
-0.5 | 0.202 | 0.00616 | -0.048 | 32.818
0 | 0.262 | 0.0063 | -0.048 | 41.497
0.5 | 0.321 | 0.00646 | -0.048 | 49.638
1 | 0.38 | 0.00665 | -0.049 | 57.136
1.5 | 0.439 | 0.00593 | -0.049 | 74.036
2 | 0.498 | 0.00612 | -0.049 | 81.282
2.5 | 0.556 | 0.00634 | -0.049 | 87.775
3 | 0.615 | 0.00644 | -0.05 | 95.473
3.5 | 0.673 | 0.00676 | -0.05 | 99.489
4 | 0.731 | 0.00717 | -0.05 | 101.832
4.5 | 0.788 | 0.00757 | -0.051 | 104.037
5 | 0.844 | 0.00806 | -0.051 | 104.667
5.5 | 0.899 | 0.00864 | -0.051 | 104.097
6 | 0.953 | 0.00808 | -0.051 | 118.012
6.5 | 1.006 | 0.00856 | -0.052 | 117.544
7 | 1.056 | 0.01358 | -0.052 | 77.8
7.5 | 1.103 | 0.01456 | -0.052 | 75.755
8 | 1.147 | 0.01574 | -0.052 | 72.887
8.5 | 1.188 | 0.01656 | -0.053 | 71.751
9 | 1.225 | 0.01759 | -0.053 | 69.641
9.5 | 1.255 | 0.01903 | -0.053 | 65.925
10 | 1.275 | 0.02069 | -0.053 | 61.617
10.5 | 1.287 | 0.02279 | -0.052 | 56.461
11 | 1.28 | 0.02612 | -0.051 | 48.986
11.5 | 1.26 | 0.03139 | -0.05 | 40.147
12 | 1.224 | 0.04066 | -0.048 | 30.107
12.5 | 1.184 | 0.05248 | -0.046 | 22.554
13 | 1.133 | 0.06955 | -0.042 | 16.291
13.5 | 1.088 | 0.08632 | -0.038 | 12.603
14 | 1.05 | 0.09963 | -0.035 | 10.542
14.5 | 1.018 | 0.11017 | -0.033 | 9.237
15 | 0.982 | 0.12207 | -0.03 | 8.045
15.5 | 0.947 | 0.13068 | -0.029 | 7.245

## 31. Re 500k Mach 0.10 (2)
BIGFOIL.COM POLAR EXPORT
SD7090
SD7090 |  |  |  | Cl Max: | 1.3342 | at alpha= | 13 | deg
XFOIL ncrit=9 |  |  |  | L/D Max: | 83.7406 | at alpha= | 5 | deg
Re: | 500000 |  |  | Cd Min: | 0.15535 | at alpha= | -14 | deg
Mach: | 0.1 |  |  | Cl=0 at alpha= | -2.1756 | deg
|  |  |  | @ Cl=0.1, Cd= | 0.0061202
|  |  |  | @ Cl=0.4, Cd= | 0.0064751
|  |  |  | @ Cl=0.6, Cd= | 0.0075165
alpha (deg) | Cl | Cd | Cm | Cl/Cd
-14 | -0.5248 | 0.15535 | -0.0022 | -3.3782
-13.5 | -0.512 | 0.14928 | -0.0039 | -3.4298
-13 | -0.5017 | 0.14276 | -0.0061 | -3.5143
-12.5 | -0.5046 | 0.13229 | -0.0121 | -3.8143
-12 | -0.4999 | 0.12471 | -0.0134 | -4.0085
-11.5 | -0.4884 | 0.11907 | -0.0145 | -4.1018
-11 | -0.4877 | 0.11054 | -0.0181 | -4.412
-10.5 | -0.4984 | 0.09809 | -0.026 | -5.081
-10 | -0.7013 | 0.04662 | -0.0557 | -15.0429
-9.5 | -0.739 | 0.03915 | -0.0507 | -18.8761
-9 | -0.756 | 0.03124 | -0.0452 | -24.1997
-8.5 | -0.7287 | 0.02915 | -0.0419 | -24.9983
-8 | -0.7028 | 0.02616 | -0.0381 | -26.8654
-7.5 | -0.6756 | 0.02249 | -0.0341 | -30.04
-7 | -0.6399 | 0.02066 | -0.0307 | -30.9729
-6.5 | -0.5995 | 0.01679 | -0.0286 | -35.7058
-6 | -0.5287 | 0.01483 | -0.0322 | -35.6507
-5.5 | -0.4581 | 0.01351 | -0.0353 | -33.9082
-5 | -0.3844 | 0.01211 | -0.0391 | -31.7424
-4.5 | -0.3146 | 0.01111 | -0.0419 | -28.3168
-4 | -0.2453 | 0.01006 | -0.0445 | -24.3837
-3.5 | -0.1695 | 0.00935 | -0.0485 | -18.1283
-3 | -0.1047 | 0.00853 | -0.0502 | -12.2743
-2.5 | -0.0399 | 0.00755 | -0.0521 | -5.2848
-2 | 0.0216 | 0.0068 | -0.0531 | 3.1765
-1.5 | 0.0742 | 0.00625 | -0.052 | 11.872
-1 | 0.1239 | 0.006 | -0.0499 | 20.65
-0.5 | 0.1727 | 0.00589 | -0.0476 | 29.3209
0 | 0.2219 | 0.0059 | -0.0451 | 37.6102
0.5 | 0.2804 | 0.00605 | -0.0448 | 46.3471
1 | 0.3524 | 0.00631 | -0.0476 | 55.8479
1.5 | 0.4331 | 0.00659 | -0.0527 | 65.7208
2 | 0.5124 | 0.00687 | -0.0578 | 74.5852
2.5 | 0.5544 | 0.00715 | -0.0549 | 77.5385
3 | 0.5981 | 0.0075 | -0.0523 | 79.7467
3.5 | 0.643 | 0.00789 | -0.05 | 81.4956
4 | 0.6885 | 0.00834 | -0.0478 | 82.554
4.5 | 0.7346 | 0.00881 | -0.0457 | 83.3825
5 | 0.7813 | 0.00933 | -0.0438 | 83.7406
5.5 | 0.8284 | 0.00991 | -0.0421 | 83.5923
6 | 0.8754 | 0.01054 | -0.0404 | 83.055
6.5 | 0.9225 | 0.01122 | -0.0388 | 82.2193
7 | 0.9693 | 0.01195 | -0.0371 | 81.113
7.5 | 1.0154 | 0.01274 | -0.0354 | 79.7017
8 | 1.0604 | 0.01362 | -0.0336 | 77.8561
8.5 | 1.1052 | 0.0145 | -0.0318 | 76.2207
9 | 1.1474 | 0.01558 | -0.0296 | 73.6457
9.5 | 1.1872 | 0.01679 | -0.0271 | 70.7088
10 | 1.2241 | 0.01814 | -0.0242 | 67.4807
10.5 | 1.2561 | 0.01972 | -0.0207 | 63.6968
11 | 1.2875 | 0.0211 | -0.0171 | 61.019
11.5 | 1.2992 | 0.02326 | -0.0108 | 55.8555
12 | 1.3146 | 0.02533 | -0.0057 | 51.8989
12.5 | 1.3271 | 0.02774 | -0.0012 | 47.8407
13 | 1.3342 | 0.03082 | 0.0026 | 43.2901
13.5 | 1.3332 | 0.03505 | 0.0053 | 38.0371
14 | 1.3182 | 0.04144 | 0.0069 | 31.8098
14.5 | 1.3264 | 0.04602 | 0.0064 | 28.8223
15 | 1.3191 | 0.05291 | 0.0049 | 24.931
15.5 | 1.3132 | 0.0603 | 0.0021 | 21.7778
16 | 1.2997 | 0.06929 | -0.0019 | 18.7574
16.5 | 1.2826 | 0.07948 | -0.0069 | 16.1374
17 | 1.2599 | 0.0911 | -0.0127 | 13.8299
17.5 | 1.2337 | 0.10389 | -0.0195 | 11.8751
18 | 1.202 | 0.11848 | -0.0276 | 10.1452

## 32. Re 500k Mach 0.25 (1)
BIGFOIL.COM POLAR EXPORT
SD7090
SD7090 |  |  |  | Cl Max: | 1.256 | at alpha= | 10 | deg
JavaFoil+Calcfoil stall+Eppler ext transition |  |  |  | L/D Max: | 117.912 | at alpha= | 6 | deg
Re: | 500000 |  |  | Cd Min: | 0.00585 | at alpha= | 1 | deg
Mach: | 0.25 |  |  | Cl=0 at alpha= | -2.2 | deg
|  |  |  | @ Cl=0.1, Cd= | 0.0061931
|  |  |  | @ Cl=0.4, Cd= | 0.0058795
|  |  |  | @ Cl=0.6, Cd= | 0.0065087
alpha (deg) | Cl | Cd | Cm | Cl/Cd
-16 | -0.188 | 0.24802 | -0.016 | -0.757
-15.5 | -0.262 | 0.21952 | -0.016 | -1.191
-15 | -0.322 | 0.20919 | -0.016 | -1.541
-14.5 | -0.377 | 0.17911 | -0.016 | -2.105
-14 | -0.427 | 0.15558 | -0.016 | -2.742
-13.5 | -0.471 | 0.13162 | -0.015 | -3.579
-13 | -0.51 | 0.1194 | -0.015 | -4.273
-12.5 | -0.543 | 0.1107 | -0.015 | -4.907
-12 | -0.569 | 0.10042 | -0.015 | -5.671
-11.5 | -0.588 | 0.09176 | -0.015 | -6.414
-11 | -0.6 | 0.08422 | -0.016 | -7.124
-10.5 | -0.598 | 0.0772 | -0.016 | -7.74
-10 | -0.588 | 0.07115 | -0.017 | -8.263
-9.5 | -0.573 | 0.06592 | -0.017 | -8.695
-9 | -0.553 | 0.06081 | -0.017 | -9.101
-8.5 | -0.529 | 0.05674 | -0.018 | -9.329
-8 | -0.501 | 0.05277 | -0.018 | -9.492
-7.5 | -0.47 | 0.04897 | -0.021 | -9.594
-7 | -0.449 | 0.038 | -0.031 | -11.811
-6.5 | -0.491 | 0.00949 | -0.045 | -51.751
-6 | -0.441 | 0.00913 | -0.045 | -48.252
-5.5 | -0.387 | 0.00882 | -0.046 | -43.94
-5 | -0.332 | 0.00905 | -0.046 | -36.697
-4.5 | -0.275 | 0.0087 | -0.046 | -31.591
-4 | -0.216 | 0.00875 | -0.047 | -24.732
-3.5 | -0.157 | 0.00859 | -0.047 | -18.294
-3 | -0.097 | 0.00847 | -0.047 | -11.455
-2.5 | -0.036 | 0.00758 | -0.048 | -4.806
-2 | 0.024 | 0.00643 | -0.048 | 3.804
-1.5 | 0.086 | 0.0062 | -0.048 | 13.792
-1 | 0.147 | 0.00617 | -0.049 | 23.771
-0.5 | 0.208 | 0.00626 | -0.049 | 33.197
0 | 0.269 | 0.00641 | -0.049 | 41.945
0.5 | 0.33 | 0.00659 | -0.05 | 50.048
1 | 0.39 | 0.00585 | -0.05 | 66.732
1.5 | 0.451 | 0.00603 | -0.05 | 74.797
2 | 0.511 | 0.00622 | -0.05 | 82.171
2.5 | 0.571 | 0.00647 | -0.051 | 88.341
3 | 0.631 | 0.00655 | -0.051 | 96.392
3.5 | 0.691 | 0.00695 | -0.051 | 99.445
4 | 0.75 | 0.00731 | -0.052 | 102.681
4.5 | 0.808 | 0.00781 | -0.052 | 103.476
5 | 0.866 | 0.00834 | -0.052 | 103.842
5.5 | 0.922 | 0.00787 | -0.052 | 117.144
6 | 0.977 | 0.00829 | -0.053 | 117.912
6.5 | 1.03 | 0.01319 | -0.053 | 78.113
7 | 1.08 | 0.01419 | -0.053 | 76.133
7.5 | 1.126 | 0.01537 | -0.054 | 73.27
8 | 1.168 | 0.01659 | -0.054 | 70.381
8.5 | 1.205 | 0.0176 | -0.054 | 68.502
9 | 1.235 | 0.01896 | -0.054 | 65.154
9.5 | 1.252 | 0.02088 | -0.054 | 59.956
10 | 1.256 | 0.02372 | -0.053 | 52.964
10.5 | 1.249 | 0.02781 | -0.052 | 44.922
11 | 1.215 | 0.0349 | -0.05 | 34.811
11.5 | 1.149 | 0.05061 | -0.047 | 22.698
12 | 1.074 | 0.0728 | -0.04 | 14.754
12.5 | 1.02 | 0.08791 | -0.036 | 11.599
13 | 0.966 | 0.10056 | -0.031 | 9.61
13.5 | 0.914 | 0.1096 | -0.029 | 8.34
14 | 0.854 | 0.12072 | -0.027 | 7.078
14.5 | 0.788 | 0.13513 | -0.025 | 5.83
15 | 0.715 | 0.14601 | -0.023 | 4.9

## 33. Re 500k Mach 0.25 (2)
BIGFOIL.COM POLAR EXPORT
SD7090
SD7090 |  |  |  | Cl Max: | 1.2901 | at alpha= | 12.5 | deg
XFOIL ncrit=9 |  |  |  | L/D Max: | 82.8791 | at alpha= | 4.5 | deg
Re: | 500000 |  |  | Cd Min: | 0.24209 | at alpha= | -20 | deg
Mach: | 0.25 |  |  | Cl=0 at alpha= | -2.1961 | deg
|  |  |  | @ Cl=0.1, Cd= | 0.0063325
|  |  |  | @ Cl=0.4, Cd= | 0.0065942
|  |  |  | @ Cl=0.6, Cd= | 0.007603
alpha (deg) | Cl | Cd | Cm | Cl/Cd
-20 | -0.6954 | 0.24209 | 0.0382 | -2.8725
-19.5 | -0.6782 | 0.23625 | 0.0351 | -2.8707
-19 | -0.6613 | 0.2301 | 0.0316 | -2.874
-18.5 | -0.6446 | 0.22372 | 0.0282 | -2.8813
-18 | -0.6283 | 0.21652 | 0.0241 | -2.9018
-17.5 | -0.6156 | 0.20929 | 0.0191 | -2.9414
-17 | -0.6027 | 0.20205 | 0.0149 | -2.9829
-16.5 | -0.5837 | 0.19508 | 0.0138 | -2.9921
-16 | -0.5677 | 0.18898 | 0.0113 | -3.004
-15.5 | -0.5529 | 0.18238 | 0.0085 | -3.0316
-15 | -0.5397 | 0.17506 | 0.0053 | -3.0829
-14.5 | -0.5353 | 0.16608 | -0.0006 | -3.2231
-14 | -0.5201 | 0.159 | -0.0012 | -3.2711
-13.5 | -0.507 | 0.15266 | -0.0032 | -3.3211
-13 | -0.4964 | 0.14567 | -0.0058 | -3.4077
-12.5 | -0.4975 | 0.13579 | -0.0117 | -3.6637
-12 | -0.4868 | 0.12913 | -0.012 | -3.7698
-11.5 | -0.4765 | 0.12284 | -0.0136 | -3.879
-11 | -0.4805 | 0.11264 | -0.0199 | -4.2658
-10.5 | -0.4905 | 0.10141 | -0.0244 | -4.8368
-10 | -0.4835 | 0.09545 | -0.0249 | -5.0655
-9.5 | -0.4721 | 0.09076 | -0.0255 | -5.2016
-9 | -0.5652 | 0.05759 | -0.0463 | -9.8142
-8.5 | -0.6138 | 0.04822 | -0.0494 | -12.7292
-8 | -0.6575 | 0.03743 | -0.0458 | -17.5661
-7.5 | -0.6684 | 0.0291 | -0.0401 | -22.9691
-7 | -0.651 | 0.02411 | -0.035 | -27.0012
-6.5 | -0.6111 | 0.01956 | -0.0332 | -31.2423
-6 | -0.5406 | 0.01631 | -0.0362 | -33.1453
-5.5 | -0.4673 | 0.01451 | -0.0392 | -32.2054
-5 | -0.3937 | 0.01296 | -0.0421 | -30.3781
-4.5 | -0.3189 | 0.01144 | -0.0454 | -27.8759
-4 | -0.248 | 0.01033 | -0.0476 | -24.0077
-3.5 | -0.1755 | 0.0095 | -0.0502 | -18.4737
-3 | -0.1051 | 0.0087 | -0.0525 | -12.0805
-2.5 | -0.0372 | 0.00772 | -0.0545 | -4.8187
-2 | 0.024 | 0.00702 | -0.0549 | 3.4188
-1.5 | 0.0769 | 0.00647 | -0.0535 | 11.8856
-1 | 0.1273 | 0.00617 | -0.0512 | 20.6321
-0.5 | 0.1774 | 0.00604 | -0.0487 | 29.3709
0 | 0.2276 | 0.00603 | -0.0461 | 37.7446
0.5 | 0.2848 | 0.00616 | -0.045 | 46.2338
1 | 0.3563 | 0.00643 | -0.0473 | 55.4121
1.5 | 0.4388 | 0.00674 | -0.0522 | 65.1039
2 | 0.5241 | 0.00705 | -0.058 | 74.3404
2.5 | 0.5692 | 0.00734 | -0.0554 | 77.5477
3 | 0.6137 | 0.00772 | -0.0526 | 79.4948
3.5 | 0.66 | 0.00812 | -0.0501 | 81.2808
4 | 0.7067 | 0.0086 | -0.0476 | 82.1744
4.5 | 0.7542 | 0.0091 | -0.0453 | 82.8791
5 | 0.802 | 0.00968 | -0.0431 | 82.8512
5.5 | 0.8508 | 0.01028 | -0.0411 | 82.7626
6 | 0.8992 | 0.01098 | -0.0391 | 81.8944
6.5 | 0.9479 | 0.01171 | -0.0371 | 80.9479
7 | 0.9959 | 0.01252 | -0.035 | 79.5447
7.5 | 1.0429 | 0.01341 | -0.0328 | 77.7703
8 | 1.0881 | 0.01445 | -0.0303 | 75.301
8.5 | 1.1332 | 0.01546 | -0.0278 | 73.2988
9 | 1.1744 | 0.01672 | -0.0247 | 70.2392
9.5 | 1.2105 | 0.01827 | -0.0209 | 66.2562
10 | 1.2436 | 0.01985 | -0.0168 | 62.6499
10.5 | 1.2641 | 0.02173 | -0.0108 | 58.173
11 | 1.2797 | 0.02388 | -0.0048 | 53.5888
11.5 | 1.281 | 0.02713 | 0.0014 | 47.2171
12 | 1.2888 | 0.03045 | 0.0055 | 42.3251
12.5 | 1.2901 | 0.03482 | 0.0083 | 37.0505
13 | 1.2874 | 0.04026 | 0.0095 | 31.9771
13.5 | 1.279 | 0.04702 | 0.0088 | 27.2012
14 | 1.2609 | 0.05565 | 0.0065 | 22.6577
14.5 | 1.2348 | 0.06612 | 0.0024 | 18.6751
15 | 1.2146 | 0.07688 | -0.003 | 15.7986
15.5 | 1.1902 | 0.08927 | -0.0099 | 13.3326
16 | 1.161 | 0.10326 | -0.018 | 11.2435
16.5 | 1.1285 | 0.11878 | -0.0273 | 9.5008
17 | 1.0814 | 0.13832 | -0.0393 | 7.8181
17.5 | 1.0085 | 0.16657 | -0.0569 | 6.0545

## 34. Re 500k Mach 0.50 (1)
BIGFOIL.COM POLAR EXPORT
SD7090
SD7090 |  |  |  | Cl Max: | 1.184 | at alpha= | 20 | deg
JavaFoil+Calcfoil stall+Eppler ext transition |  |  |  | L/D Max: | 117.838 | at alpha= | 4.5 | deg
Re: | 500000 |  |  | Cd Min: | 0.0058 | at alpha= | -0.5 | deg
Mach: | 0.5 |  |  | Cl=0 at alpha= | -2.1985 | deg
|  |  |  | @ Cl=0.1, Cd= | 0.0059988
|  |  |  | @ Cl=0.4, Cd= | 0.0061194
|  |  |  | @ Cl=0.6, Cd= | 0.0068386
alpha (deg) | Cl | Cd | Cm | Cl/Cd
-20 | -0.955 | 0.2229 | -0.023 | -4.283
-19.5 | -0.928 | 0.21876 | -0.023 | -4.242
-19 | -0.902 | 0.21071 | -0.023 | -4.281
-18.5 | -0.876 | 0.20572 | -0.023 | -4.258
-18 | -0.85 | 0.20389 | -0.023 | -4.168
-17.5 | -0.824 | 0.1967 | -0.024 | -4.188
-17 | -0.798 | 0.1922 | -0.024 | -4.15
-16.5 | -0.771 | 0.18785 | -0.024 | -4.106
-16 | -0.745 | 0.17885 | -0.024 | -4.164
-15.5 | -0.716 | 0.1717 | -0.023 | -4.172
-15 | -0.689 | 0.16546 | -0.022 | -4.167
-14.5 | -0.663 | 0.16043 | -0.022 | -4.132
-14 | -0.636 | 0.2039 | -0.022 | -3.121
-13.5 | -0.61 | 0.14601 | -0.023 | -4.178
-13 | -0.583 | 0.14222 | -0.023 | -4.102
-12.5 | -0.557 | 0.13827 | -0.023 | -4.026
-12 | -0.529 | 0.13101 | -0.022 | -4.04
-11.5 | -0.502 | 0.12598 | -0.021 | -3.982
-11 | -0.475 | 0.11882 | -0.021 | -3.997
-10.5 | -0.448 | 0.11355 | -0.021 | -3.947
-10 | -0.421 | 0.11067 | -0.021 | -3.808
-9.5 | -0.395 | 0.10777 | -0.021 | -3.661
-9 | -0.367 | 0.09783 | -0.019 | -3.752
-8.5 | -0.34 | 0.09571 | -0.018 | -3.553
-8 | -0.313 | 0.09344 | -0.018 | -3.352
-7.5 | -0.286 | 0.07745 | -0.02 | -3.699
-7 | -0.26 | 0.11353 | -0.02 | -2.287
-6.5 | -0.377 | 0.04876 | -0.02 | -7.732
-6 | -0.364 | 0.04433 | -0.021 | -8.206
-5.5 | -0.337 | 0.03731 | -0.031 | -9.019
-5 | -0.36 | 0.00874 | -0.051 | -41.208
-4.5 | -0.302 | 0.00833 | -0.052 | -36.205
-4 | -0.239 | 0.00855 | -0.052 | -27.997
-3.5 | -0.175 | 0.00775 | -0.052 | -22.519
-3 | -0.108 | 0.00894 | -0.053 | -12.095
-2.5 | -0.041 | 0.00868 | -0.053 | -4.687
-2 | 0.027 | 0.007 | -0.054 | 3.903
-1.5 | 0.096 | 0.00601 | -0.054 | 15.912
-1 | 0.164 | 0.00582 | -0.054 | 28.171
-0.5 | 0.232 | 0.0058 | -0.055 | 39.993
0 | 0.3 | 0.00587 | -0.055 | 51.128
0.5 | 0.368 | 0.00603 | -0.055 | 61.022
1 | 0.436 | 0.00622 | -0.056 | 70.034
1.5 | 0.503 | 0.00644 | -0.056 | 78.147
2 | 0.571 | 0.00672 | -0.056 | 84.859
2.5 | 0.637 | 0.00699 | -0.057 | 91.184
3 | 0.704 | 0.00734 | -0.057 | 95.92
3.5 | 0.77 | 0.00757 | -0.057 | 101.683
4 | 0.835 | 0.0071 | -0.058 | 117.657
4.5 | 0.898 | 0.00762 | -0.058 | 117.838
5 | 0.96 | 0.01269 | -0.058 | 75.679
5.5 | 1.019 | 0.0138 | -0.059 | 73.837
6 | 1.074 | 0.01503 | -0.059 | 71.457
6.5 | 1.124 | 0.01667 | -0.059 | 67.422
7 | 1.161 | 0.01856 | -0.059 | 62.578
7.5 | 1.175 | 0.02076 | -0.059 | 56.577
8 | 1.15 | 0.02478 | -0.057 | 46.408
8.5 | 1.044 | 0.03714 | -0.053 | 28.111
9 | 0.601 | 0.08592 | -0.022 | 6.992
9.5 | 0.627 | 0.10011 | -0.022 | 6.264
10 | 0.654 | 0.11035 | -0.025 | 5.928
10.5 | 0.68 | 0.11759 | -0.026 | 5.786
11 | 0.708 | 0.12351 | -0.028 | 5.728
11.5 | 0.735 | 0.1301 | -0.03 | 5.648
12 | 0.761 | 0.13537 | -0.03 | 5.622
12.5 | 0.787 | 0.14181 | -0.03 | 5.551
13 | 0.816 | 0.15778 | -0.033 | 5.172
13.5 | 0.842 | 0.16118 | -0.033 | 5.222
14 | 0.868 | 0.16286 | -0.034 | 5.328
14.5 | 0.894 | 0.17056 | -0.034 | 5.241
15 | 0.921 | 0.18205 | -0.035 | 5.057
15.5 | 0.951 | 0.18815 | -0.038 | 5.054
16 | 0.975 | 0.19366 | -0.037 | 5.034
16.5 | 1.001 | 0.19774 | -0.037 | 5.061
17 | 1.026 | 0.20198 | -0.038 | 5.08
17.5 | 1.052 | 0.20702 | -0.038 | 5.083
18 | 1.079 | 0.21949 | -0.039 | 4.917
18.5 | 1.11 | 0.22052 | -0.041 | 5.035
19 | 1.133 | 0.22527 | -0.041 | 5.031
19.5 | 1.158 | 0.22883 | -0.041 | 5.062
20 | 1.184 | 0.23428 | -0.041 | 5.052

## 35. Re 500k Mach 0.50 (2)
BIGFOIL.COM POLAR EXPORT
SD7090
SD7090 |  |  |  | Cl Max: | 1.2019 | at alpha= | 9.5 | deg
XFOIL ncrit=9 |  |  |  | L/D Max: | 80.2357 | at alpha= | 4 | deg
Re: | 500000 |  |  | Cd Min: | 0.26548 | at alpha= | -20 | deg
Mach: | 0.5 |  |  | Cl=0 at alpha= | -2.2312 | deg
|  |  |  | @ Cl=0.1, Cd= | 0.0073399
|  |  |  | @ Cl=0.4, Cd= | 0.0070417
|  |  |  | @ Cl=0.6, Cd= | 0.0080219
alpha (deg) | Cl | Cd | Cm | Cl/Cd
-20 | -0.7543 | 0.26548 | 0.048 | -2.8413
-19.5 | -0.7334 | 0.25788 | 0.0437 | -2.844
-19 | -0.7124 | 0.25012 | 0.0393 | -2.8482
-18.5 | -0.6917 | 0.24184 | 0.0342 | -2.8602
-18 | -0.6737 | 0.23412 | 0.0286 | -2.8776
-17.5 | -0.6518 | 0.22567 | 0.0259 | -2.8883
-17 | -0.6312 | 0.21835 | 0.0226 | -2.8908
-16.5 | -0.6111 | 0.211 | 0.0191 | -2.8962
-16 | -0.5915 | 0.20342 | 0.0154 | -2.9078
-15.5 | -0.5733 | 0.19517 | 0.0108 | -2.9374
-14.5 | -0.5394 | 0.17892 | 0.0038 | -3.0148
-14 | -0.5206 | 0.17212 | 0.0016 | -3.0246
-13.5 | -0.5043 | 0.16453 | -0.0015 | -3.0651
-13 | -0.4982 | 0.15593 | -0.0079 | -3.195
-12.5 | -0.4796 | 0.14803 | -0.0084 | -3.2399
-12 | -0.4634 | 0.14151 | -0.0101 | -3.2747
-11.5 | -0.4599 | 0.13307 | -0.0158 | -3.4561
-10.5 | -0.4345 | 0.1185 | -0.0178 | -3.6667
-10 | -0.4274 | 0.11091 | -0.0206 | -3.8536
-9.5 | -0.4294 | 0.10181 | -0.0271 | -4.2177
-9 | -0.4267 | 0.09331 | -0.0301 | -4.5729
-8.5 | -0.431 | 0.08394 | -0.0302 | -5.1346
-8 | -0.4393 | 0.07492 | -0.0337 | -5.8636
-7.5 | -0.4517 | 0.06657 | -0.0366 | -6.7853
-7 | -0.4792 | 0.05727 | -0.0405 | -8.3674
-6.5 | -0.5201 | 0.04789 | -0.0429 | -10.8603
-6 | -0.5365 | 0.03645 | -0.0471 | -14.7188
-5.5 | -0.4906 | 0.02382 | -0.0564 | -20.5961
-5 | -0.4218 | 0.01743 | -0.0587 | -24.1997
-4.5 | -0.3453 | 0.01379 | -0.0597 | -25.0399
-4 | -0.2639 | 0.0118 | -0.0609 | -22.3644
-3.5 | -0.1834 | 0.01027 | -0.0622 | -17.8578
-3 | -0.1022 | 0.0093 | -0.0638 | -10.9892
-2.5 | -0.0329 | 0.00863 | -0.0634 | -3.8123
-2 | 0.0283 | 0.008 | -0.0617 | 3.5375
-1.5 | 0.0863 | 0.00746 | -0.0595 | 11.5684
-1 | 0.1422 | 0.00697 | -0.0569 | 20.4017
-0.5 | 0.1976 | 0.0067 | -0.0538 | 29.4925
0 | 0.2534 | 0.00664 | -0.0506 | 38.1627
0.5 | 0.3095 | 0.0067 | -0.0473 | 46.194
1 | 0.3776 | 0.00694 | -0.0465 | 54.4092
1.5 | 0.4657 | 0.00734 | -0.0503 | 63.4469
2 | 0.5608 | 0.00779 | -0.0559 | 71.9897
2.5 | 0.6318 | 0.00821 | -0.0567 | 76.9549
3 | 0.6804 | 0.00865 | -0.0527 | 78.659
3.5 | 0.7313 | 0.00917 | -0.0489 | 79.7492
4 | 0.7831 | 0.00976 | -0.0451 | 80.2357
4.5 | 0.8361 | 0.01044 | -0.0415 | 80.0862
5 | 0.8904 | 0.01118 | -0.038 | 79.6422
5.5 | 0.9444 | 0.01204 | -0.0342 | 78.4385
6 | 0.9974 | 0.01301 | -0.0302 | 76.6641
6.5 | 1.0492 | 0.01409 | -0.0258 | 74.4642
7 | 1.0976 | 0.01536 | -0.0208 | 71.4583
7.5 | 1.1389 | 0.01693 | -0.0149 | 67.2711
8 | 1.1709 | 0.01866 | -0.0075 | 62.7492
8.5 | 1.191 | 0.0211 | 0.0004 | 56.4455
9 | 1.1984 | 0.02456 | 0.0075 | 48.7948
9.5 | 1.2019 | 0.02908 | 0.0126 | 41.3308
10 | 1.1951 | 0.03532 | 0.0147 | 33.8364
10.5 | 1.1765 | 0.04373 | 0.0133 | 26.9037
11 | 1.1497 | 0.05407 | 0.0092 | 21.2632
11.5 | 1.1174 | 0.06601 | 0.0029 | 16.9277
12 | 1.0795 | 0.07953 | -0.0051 | 13.5735
12.5 | 1.0398 | 0.09432 | -0.0144 | 11.0242
13 | 0.9966 | 0.11083 | -0.025 | 8.9922
13.5 | 0.9496 | 0.12961 | -0.037 | 7.3266
14 | 0.9191 | 0.14707 | -0.0476 | 6.2494
14.5 | 0.9156 | 0.15943 | -0.0547 | 5.743

## 36. Re 750k Mach 0.00 (1)
BIGFOIL.COM POLAR EXPORT
SD7090
SD7090 |  |  |  | Cl Max: | 1.303 | at alpha= | 10.5 | deg
JavaFoil+Calcfoil stall+Eppler ext transition |  |  |  | L/D Max: | 128.133 | at alpha= | 7 | deg
Re: | 750000 |  |  | Cd Min: | 0.00558 | at alpha= | -1 | deg
Mach: | 0 |  |  | Cl=0 at alpha= | -2.2034 | deg
|  |  |  | @ Cl=0.1, Cd= | 0.0056441
|  |  |  | @ Cl=0.4, Cd= | 0.0061334
|  |  |  | @ Cl=0.6, Cd= | 0.0059124
alpha (deg) | Cl | Cd | Cm | Cl/Cd
-17.5 | -0.542 | 0.16809 | -0.015 | -3.226
-17 | -0.562 | 0.16166 | -0.015 | -3.474
-16.5 | -0.58 | 0.15082 | -0.015 | -3.847
-16 | -0.598 | 0.14056 | -0.015 | -4.255
-15.5 | -0.615 | 0.13196 | -0.014 | -4.659
-15 | -0.63 | 0.1244 | -0.015 | -5.067
-14.5 | -0.644 | 0.11712 | -0.015 | -5.498
-14 | -0.655 | 0.10933 | -0.015 | -5.992
-13.5 | -0.664 | 0.10195 | -0.016 | -6.513
-13 | -0.669 | 0.09647 | -0.016 | -6.939
-12.5 | -0.672 | 0.09062 | -0.016 | -7.412
-12 | -0.67 | 0.08455 | -0.016 | -7.925
-11.5 | -0.665 | 0.07845 | -0.016 | -8.473
-11 | -0.655 | 0.07419 | -0.017 | -8.833
-10.5 | -0.637 | 0.06838 | -0.017 | -9.322
-10 | -0.616 | 0.06399 | -0.017 | -9.622
-9.5 | -0.592 | 0.06027 | -0.019 | -9.82
-9 | -0.567 | 0.05502 | -0.022 | -10.307
-8.5 | -0.542 | 0.04913 | -0.026 | -11.026
-8 | -0.619 | 0.01104 | -0.042 | -56.071
-7.5 | -0.577 | 0.0087 | -0.043 | -66.335
-7 | -0.531 | 0.0083 | -0.043 | -63.982
-6.5 | -0.482 | 0.00806 | -0.044 | -59.786
-6 | -0.431 | 0.00866 | -0.044 | -49.702
-5.5 | -0.378 | 0.00843 | -0.044 | -44.798
-5 | -0.323 | 0.00844 | -0.045 | -38.255
-4.5 | -0.267 | 0.00829 | -0.045 | -32.187
-4 | -0.21 | 0.00802 | -0.045 | -26.176
-3.5 | -0.152 | 0.00784 | -0.045 | -19.421
-3 | -0.094 | 0.00765 | -0.046 | -12.296
-2.5 | -0.035 | 0.00651 | -0.046 | -5.422
-2 | 0.024 | 0.00581 | -0.046 | 4.076
-1.5 | 0.083 | 0.00567 | -0.047 | 14.621
-1 | 0.142 | 0.00558 | -0.047 | 25.435
-0.5 | 0.201 | 0.00564 | -0.047 | 35.665
0 | 0.26 | 0.00576 | -0.048 | 45.158
0.5 | 0.319 | 0.00591 | -0.048 | 54.022
1 | 0.378 | 0.00607 | -0.048 | 62.26
1.5 | 0.437 | 0.00624 | -0.049 | 69.992
2 | 0.496 | 0.00648 | -0.049 | 76.522
2.5 | 0.554 | 0.00573 | -0.049 | 96.784
3 | 0.612 | 0.00596 | -0.049 | 102.701
3.5 | 0.67 | 0.00622 | -0.05 | 107.741
4 | 0.727 | 0.00638 | -0.05 | 114.026
4.5 | 0.784 | 0.00681 | -0.05 | 115.153
5 | 0.84 | 0.00727 | -0.051 | 115.531
5.5 | 0.895 | 0.00775 | -0.051 | 115.474
6 | 0.949 | 0.00824 | -0.051 | 115.244
6.5 | 1.002 | 0.00875 | -0.051 | 114.528
7 | 1.052 | 0.00821 | -0.052 | 128.133
7.5 | 1.1 | 0.01322 | -0.052 | 83.168
8 | 1.144 | 0.01412 | -0.052 | 81.013
8.5 | 1.186 | 0.01504 | -0.052 | 78.865
9 | 1.224 | 0.01593 | -0.053 | 76.834
9.5 | 1.258 | 0.01696 | -0.053 | 74.154
10 | 1.285 | 0.0184 | -0.053 | 69.837
10.5 | 1.303 | 0.01982 | -0.053 | 65.752
11 | 1.303 | 0.02197 | -0.052 | 59.304
11.5 | 1.293 | 0.02507 | -0.052 | 51.576
12 | 1.272 | 0.03004 | -0.051 | 42.35
12.5 | 1.244 | 0.03667 | -0.049 | 33.91
13 | 1.205 | 0.04663 | -0.048 | 25.83
13.5 | 1.159 | 0.05998 | -0.045 | 19.327
14 | 1.115 | 0.07421 | -0.043 | 15.03
14.5 | 1.07 | 0.09058 | -0.04 | 11.811
15 | 1.027 | 0.10709 | -0.036 | 9.589
15.5 | 0.992 | 0.11793 | -0.034 | 8.41

## 37. Re 750k Mach 0.00 (2)
BIGFOIL.COM POLAR EXPORT
SD7090
SD7090 |  |  |  | Cl Max: | 1.4204 | at alpha= | 14.5 | deg
XFOIL ncrit=9 |  |  |  | L/D Max: | 92.8859 | at alpha= | 5.5 | deg
Re: | 750000 |  |  | Cd Min: | 0.17719 | at alpha= | -15.5 | deg
Mach: | 0 |  |  | Cl=0 at alpha= | -2.2563 | deg
|  |  |  | @ Cl=0.1, Cd= | 0.0057684
|  |  |  | @ Cl=0.4, Cd= | 0.005798
|  |  |  | @ Cl=0.6, Cd= | 0.0067675
alpha (deg) | Cl | Cd | Cm | Cl/Cd
-15.5 | -0.5542 | 0.17719 | 0.0074 | -3.1277
-15 | -0.5419 | 0.17057 | 0.0048 | -3.177
-14.5 | -0.5337 | 0.16204 | 0.0012 | -3.2936
-14 | -0.5311 | 0.15169 | -0.0034 | -3.5012
-13.5 | -0.5266 | 0.14366 | -0.0055 | -3.6656
-13 | -0.5121 | 0.13894 | -0.0066 | -3.6858
-12.5 | -0.5059 | 0.13139 | -0.0092 | -3.8504
-12 | -0.5104 | 0.11925 | -0.0151 | -4.2801
-11.5 | -0.8079 | 0.04268 | -0.0614 | -18.9292
-11 | -0.8569 | 0.036 | -0.0563 | -23.8028
-10.5 | -0.8578 | 0.0319 | -0.0515 | -26.8903
-10 | -0.8406 | 0.02909 | -0.0474 | -28.8965
-9.5 | -0.8323 | 0.02398 | -0.0423 | -34.7081
-9 | -0.8002 | 0.02213 | -0.0392 | -36.1591
-8.5 | -0.766 | 0.02029 | -0.036 | -37.7526
-8 | -0.7284 | 0.01901 | -0.0331 | -38.3167
-7.5 | -0.6828 | 0.01794 | -0.0316 | -38.0602
-7 | -0.6206 | 0.01469 | -0.0341 | -42.2464
-6.5 | -0.5539 | 0.0133 | -0.0368 | -41.6466
-6 | -0.4851 | 0.01214 | -0.0398 | -39.9588
-5.5 | -0.4131 | 0.01127 | -0.0433 | -36.6548
-5 | -0.349 | 0.01008 | -0.0451 | -34.623
-4.5 | -0.2785 | 0.00929 | -0.0481 | -29.9785
-4 | -0.2114 | 0.00853 | -0.0503 | -24.7831
-3.5 | -0.147 | 0.00796 | -0.0519 | -18.4673
-3 | -0.083 | 0.00738 | -0.0535 | -11.2466
-2.5 | -0.0252 | 0.00675 | -0.0538 | -3.7333
-2 | 0.0265 | 0.00632 | -0.0528 | 4.193
-1.5 | 0.0766 | 0.00592 | -0.0515 | 12.9392
-1 | 0.126 | 0.0056 | -0.0499 | 22.5
-0.5 | 0.1756 | 0.00542 | -0.0482 | 32.3985
0 | 0.2251 | 0.00536 | -0.0464 | 41.9963
0.5 | 0.2744 | 0.00536 | -0.0444 | 51.194
1.5 | 0.3959 | 0.00578 | -0.0455 | 68.4948
2 | 0.471 | 0.00611 | -0.0496 | 77.0867
2.5 | 0.5486 | 0.00645 | -0.0544 | 85.0543
3 | 0.6004 | 0.00677 | -0.0537 | 88.6854
3.5 | 0.6449 | 0.00714 | -0.0514 | 90.3221
4 | 0.6907 | 0.00752 | -0.0493 | 91.8484
4.5 | 0.7369 | 0.00796 | -0.0474 | 92.5754
5 | 0.7832 | 0.00845 | -0.0455 | 92.6864
5.5 | 0.8304 | 0.00894 | -0.0438 | 92.8859
6 | 0.8777 | 0.00951 | -0.0422 | 92.2923
6.5 | 0.9255 | 0.01009 | -0.0407 | 91.7245
7 | 0.9726 | 0.01074 | -0.0392 | 90.5587
7.5 | 1.0196 | 0.01142 | -0.0378 | 89.282
8 | 1.0655 | 0.01221 | -0.0362 | 87.2645
8.5 | 1.1115 | 0.01295 | -0.0346 | 85.8301
9 | 1.156 | 0.01381 | -0.0329 | 83.7075
9.5 | 1.1988 | 0.01478 | -0.0309 | 81.1096
10 | 1.2397 | 0.01584 | -0.0287 | 78.2639
10.5 | 1.2787 | 0.01697 | -0.0263 | 75.3506
11 | 1.3139 | 0.01829 | -0.0233 | 71.8371
11.5 | 1.3458 | 0.01967 | -0.0199 | 68.4189
12 | 1.3667 | 0.02126 | -0.0148 | 64.285
12.5 | 1.3902 | 0.02262 | -0.0105 | 61.4589
13 | 1.407 | 0.02444 | -0.0058 | 57.5696
13.5 | 1.4046 | 0.02766 | -0.0003 | 50.7809
14 | 1.4134 | 0.03059 | 0.0029 | 46.2046
14.5 | 1.4204 | 0.03412 | 0.0049 | 41.6295
15 | 1.4175 | 0.03916 | 0.0059 | 36.1977
15.5 | 1.4183 | 0.0445 | 0.0054 | 31.8719
16 | 1.4088 | 0.05174 | 0.0035 | 27.2284
16.5 | 1.3925 | 0.06065 | 0.0001 | 22.9596
17 | 1.3649 | 0.07199 | -0.0051 | 18.9596
17.5 | 1.3347 | 0.08464 | -0.0114 | 15.7691
18 | 1.3035 | 0.09811 | -0.0184 | 13.2861
18.5 | 1.2718 | 0.11223 | -0.026 | 11.3321
19 | 1.2397 | 0.12691 | -0.0342 | 9.7683
19.5 | 1.2196 | 0.13995 | -0.0419 | 8.7145

## 38. Re 750k Mach 0.10 (1)
BIGFOIL.COM POLAR EXPORT
SD7090
SD7090 |  |  |  | Cl Max: | 1.3 | at alpha= | 10.5 | deg
JavaFoil+Calcfoil stall+Eppler ext transition |  |  |  | L/D Max: | 129.688 | at alpha= | 6.5 | deg
Re: | 750000 |  |  | Cd Min: | 0.00561 | at alpha= | -1 | deg
Mach: | 0.1 |  |  | Cl=0 at alpha= | -2.2034 | deg
|  |  |  | @ Cl=0.1, Cd= | 0.005653
|  |  |  | @ Cl=0.4, Cd= | 0.0061478
|  |  |  | @ Cl=0.6, Cd= | 0.0059283
alpha (deg) | Cl | Cd | Cm | Cl/Cd
-17 | -0.519 | 0.16484 | -0.015 | -3.147
-16.5 | -0.541 | 0.15625 | -0.015 | -3.46
-16 | -0.562 | 0.14611 | -0.015 | -3.844
-15.5 | -0.582 | 0.1351 | -0.015 | -4.306
-15 | -0.6 | 0.12638 | -0.015 | -4.751
-14.5 | -0.618 | 0.11916 | -0.015 | -5.183
-14 | -0.632 | 0.11197 | -0.015 | -5.647
-13.5 | -0.644 | 0.10402 | -0.015 | -6.194
-13 | -0.653 | 0.09745 | -0.015 | -6.703
-12.5 | -0.659 | 0.0909 | -0.016 | -7.245
-12 | -0.66 | 0.0851 | -0.016 | -7.755
-11.5 | -0.657 | 0.08031 | -0.016 | -8.18
-11 | -0.65 | 0.07468 | -0.017 | -8.701
-10.5 | -0.634 | 0.06953 | -0.017 | -9.111
-10 | -0.613 | 0.06488 | -0.017 | -9.45
-9.5 | -0.589 | 0.06055 | -0.017 | -9.735
-9 | -0.565 | 0.05593 | -0.021 | -10.109
-8.5 | -0.538 | 0.05121 | -0.024 | -10.514
-8 | -0.617 | 0.01131 | -0.042 | -54.594
-7.5 | -0.578 | 0.00874 | -0.043 | -66.174
-7 | -0.532 | 0.00835 | -0.043 | -63.718
-6.5 | -0.483 | 0.00806 | -0.044 | -59.975
-6 | -0.432 | 0.00876 | -0.044 | -49.351
-5.5 | -0.379 | 0.00842 | -0.044 | -45.003
-5 | -0.324 | 0.00845 | -0.045 | -38.377
-4.5 | -0.268 | 0.0083 | -0.045 | -32.305
-4 | -0.211 | 0.00803 | -0.045 | -26.279
-3.5 | -0.153 | 0.00784 | -0.046 | -19.519
-3 | -0.094 | 0.0077 | -0.046 | -12.266
-2.5 | -0.035 | 0.00656 | -0.046 | -5.407
-2 | 0.024 | 0.00586 | -0.047 | 4.066
-1.5 | 0.083 | 0.00567 | -0.047 | 14.681
-1 | 0.143 | 0.00561 | -0.047 | 25.433
-0.5 | 0.202 | 0.00566 | -0.048 | 35.719
0 | 0.262 | 0.00576 | -0.048 | 45.398
0.5 | 0.321 | 0.00592 | -0.048 | 54.24
1 | 0.38 | 0.00608 | -0.049 | 62.502
1.5 | 0.439 | 0.00628 | -0.049 | 69.962
2 | 0.498 | 0.00649 | -0.049 | 76.773
2.5 | 0.557 | 0.00578 | -0.049 | 96.318
3 | 0.615 | 0.00598 | -0.05 | 102.906
3.5 | 0.673 | 0.00622 | -0.05 | 108.126
4 | 0.731 | 0.00645 | -0.05 | 113.33
4.5 | 0.788 | 0.00682 | -0.051 | 115.495
5 | 0.844 | 0.00729 | -0.051 | 115.805
5.5 | 0.899 | 0.00783 | -0.051 | 114.855
6 | 0.954 | 0.00832 | -0.051 | 114.635
6.5 | 1.007 | 0.00776 | -0.052 | 129.688
7 | 1.057 | 0.00827 | -0.052 | 127.792
7.5 | 1.104 | 0.01332 | -0.052 | 82.883
8 | 1.148 | 0.01444 | -0.052 | 79.52
8.5 | 1.19 | 0.01517 | -0.053 | 78.404
9 | 1.227 | 0.01609 | -0.053 | 76.228
9.5 | 1.26 | 0.01732 | -0.053 | 72.737
10 | 1.285 | 0.01867 | -0.053 | 68.807
10.5 | 1.3 | 0.02024 | -0.053 | 64.234
11 | 1.297 | 0.02262 | -0.052 | 57.346
11.5 | 1.282 | 0.02638 | -0.052 | 48.598
12 | 1.256 | 0.03198 | -0.05 | 39.287
12.5 | 1.223 | 0.03949 | -0.049 | 30.974
13 | 1.178 | 0.05111 | -0.047 | 23.046
13.5 | 1.128 | 0.06601 | -0.044 | 17.091
14 | 1.08 | 0.0817 | -0.041 | 13.219
14.5 | 1.035 | 0.09685 | -0.038 | 10.689
15 | 0.992 | 0.11193 | -0.035 | 8.863
15.5 | 0.954 | 0.12241 | -0.033 | 7.793

## 39. Re 750k Mach 0.10 (2)
BIGFOIL.COM POLAR EXPORT
SD7090
SD7090 |  |  |  | Cl Max: | 1.4081 | at alpha= | 14.5 | deg
XFOIL ncrit=9 |  |  |  | L/D Max: | 92.7444 | at alpha= | 5.5 | deg
Re: | 750000 |  |  | Cd Min: | 0.17117 | at alpha= | -15 | deg
Mach: | 0.1 |  |  | Cl=0 at alpha= | -2.2558 | deg
|  |  |  | @ Cl=0.1, Cd= | 0.005812
|  |  |  | @ Cl=0.4, Cd= | 0.0058227
|  |  |  | @ Cl=0.6, Cd= | 0.0067793
alpha (deg) | Cl | Cd | Cm | Cl/Cd
-15 | -0.5416 | 0.17117 | 0.0049 | -3.1641
-14.5 | -0.5338 | 0.16235 | 0.001 | -3.288
-14 | -0.5301 | 0.15243 | -0.0033 | -3.4777
-13.5 | -0.5251 | 0.14441 | -0.0053 | -3.6362
-13 | -0.5104 | 0.13966 | -0.0065 | -3.6546
-12.5 | -0.5039 | 0.13214 | -0.0091 | -3.8134
-12 | -0.5076 | 0.12024 | -0.0148 | -4.2216
-11.5 | -0.5077 | 0.11285 | -0.0166 | -4.4989
-11 | -0.7904 | 0.0414 | -0.0607 | -19.0918
-10.5 | -0.8314 | 0.03528 | -0.0545 | -23.5658
-10 | -0.8323 | 0.03074 | -0.0495 | -27.0755
-9.5 | -0.8262 | 0.02588 | -0.0443 | -31.9243
-9 | -0.8007 | 0.02308 | -0.0406 | -34.6924
-8.5 | -0.768 | 0.02107 | -0.0372 | -36.4499
-8 | -0.7315 | 0.01959 | -0.0341 | -37.3405
-7.5 | -0.6868 | 0.01822 | -0.0323 | -37.6948
-7 | -0.6236 | 0.01503 | -0.0349 | -41.4904
-6.5 | -0.5567 | 0.01353 | -0.0376 | -41.1456
-6 | -0.4874 | 0.01229 | -0.0405 | -39.6583
-5.5 | -0.4161 | 0.01136 | -0.0437 | -36.6285
-5 | -0.3504 | 0.01014 | -0.0457 | -34.5562
-4.5 | -0.2809 | 0.00935 | -0.0483 | -30.0428
-4 | -0.2118 | 0.00857 | -0.0509 | -24.7141
-3.5 | -0.1484 | 0.00799 | -0.0522 | -18.5732
-3 | -0.0828 | 0.0074 | -0.054 | -11.1892
-2.5 | -0.0254 | 0.00679 | -0.0541 | -3.7408
-2 | 0.0266 | 0.00636 | -0.0531 | 4.1824
-1.5 | 0.0769 | 0.00597 | -0.0517 | 12.8811
-1 | 0.1266 | 0.00563 | -0.0502 | 22.4867
-0.5 | 0.1764 | 0.00545 | -0.0484 | 32.367
0 | 0.2262 | 0.00538 | -0.0466 | 42.0446
0.5 | 0.2757 | 0.00539 | -0.0445 | 51.1503
1 | 0.3291 | 0.00553 | -0.0432 | 59.5118
1.5 | 0.3971 | 0.00581 | -0.0455 | 68.3477
2 | 0.4727 | 0.00614 | -0.0496 | 76.987
2.5 | 0.5507 | 0.00648 | -0.0544 | 84.9846
3 | 0.6034 | 0.0068 | -0.0538 | 88.7353
3.5 | 0.6482 | 0.00717 | -0.0515 | 90.4045
4.5 | 0.7406 | 0.008 | -0.0473 | 92.575
5 | 0.7873 | 0.00849 | -0.0454 | 92.7326
5.5 | 0.8347 | 0.009 | -0.0436 | 92.7444
6 | 0.8821 | 0.00959 | -0.042 | 91.9812
6.5 | 0.9301 | 0.01018 | -0.0404 | 91.3654
7 | 0.9776 | 0.01085 | -0.0389 | 90.1014
7.5 | 1.025 | 0.01153 | -0.0373 | 88.8985
8 | 1.0714 | 0.0123 | -0.0357 | 87.1057
8.5 | 1.1172 | 0.0131 | -0.034 | 85.2824
9 | 1.1615 | 0.01402 | -0.0321 | 82.8459
9.5 | 1.2036 | 0.01507 | -0.0299 | 79.8673
10 | 1.2443 | 0.01617 | -0.0275 | 76.9511
10.5 | 1.2825 | 0.01738 | -0.0248 | 73.7917
11 | 1.3184 | 0.01862 | -0.0217 | 70.8056
11.5 | 1.3454 | 0.02023 | -0.0175 | 66.5052
12 | 1.3659 | 0.02176 | -0.0122 | 62.7711
12.5 | 1.3878 | 0.02328 | -0.0077 | 59.6134
13 | 1.4017 | 0.02537 | -0.003 | 55.2503
13.5 | 1.3943 | 0.02917 | 0.0023 | 47.7991
14 | 1.404 | 0.03233 | 0.0049 | 43.4272
14.5 | 1.4081 | 0.03648 | 0.0064 | 38.5992
15 | 1.402 | 0.04233 | 0.0065 | 33.1207
15.5 | 1.3993 | 0.04856 | 0.0052 | 28.8159
16 | 1.3856 | 0.05689 | 0.0023 | 24.3558
16.5 | 1.3653 | 0.06688 | -0.0021 | 20.4142
17 | 1.3355 | 0.0791 | -0.008 | 16.8837
17.5 | 1.3048 | 0.09224 | -0.0148 | 14.1457
18 | 1.2746 | 0.10596 | -0.0222 | 12.0291
18.5 | 1.2449 | 0.12008 | -0.03 | 10.3673
19 | 1.2137 | 0.13492 | -0.0386 | 8.9957
19.5 | 1.194 | 0.1482 | -0.0466 | 8.0567

## 40. Re 750k Mach 0.25 (1)
BIGFOIL.COM POLAR EXPORT
SD7090
SD7090 |  |  |  | Cl Max: | 1.271 | at alpha= | 10 | deg
JavaFoil+Calcfoil stall+Eppler ext transition |  |  |  | L/D Max: | 129.662 | at alpha= | 6 | deg
Re: | 750000 |  |  | Cd Min: | 0.00564 | at alpha= | 2 | deg
Mach: | 0.25 |  |  | Cl=0 at alpha= | -2.2 | deg
|  |  |  | @ Cl=0.1, Cd= | 0.0057693
|  |  |  | @ Cl=0.4, Cd= | 0.0062193
|  |  |  | @ Cl=0.6, Cd= | 0.0059673
alpha (deg) | Cl | Cd | Cm | Cl/Cd
-16 | -0.188 | 0.15995 | -0.017 | -1.175
-15.5 | -0.262 | 0.15336 | -0.017 | -1.707
-15 | -0.323 | 0.18152 | -0.016 | -1.777
-14.5 | -0.377 | 0.15655 | -0.016 | -2.409
-14 | -0.427 | 0.14396 | -0.017 | -2.965
-13.5 | -0.471 | 0.12274 | -0.016 | -3.839
-13 | -0.51 | 0.11147 | -0.015 | -4.578
-12.5 | -0.543 | 0.10308 | -0.016 | -5.271
-12 | -0.57 | 0.09363 | -0.015 | -6.083
-11.5 | -0.589 | 0.08701 | -0.016 | -6.765
-11 | -0.6 | 0.08011 | -0.016 | -7.492
-10.5 | -0.598 | 0.07338 | -0.017 | -8.145
-10 | -0.588 | 0.06788 | -0.017 | -8.663
-9.5 | -0.573 | 0.06284 | -0.017 | -9.125
-9 | -0.554 | 0.05886 | -0.018 | -9.406
-8.5 | -0.531 | 0.05413 | -0.02 | -9.806
-8 | -0.504 | 0.05012 | -0.023 | -10.063
-7.5 | -0.577 | 0.01125 | -0.044 | -51.31
-7 | -0.539 | 0.00859 | -0.045 | -62.68
-6.5 | -0.491 | 0.0083 | -0.045 | -59.197
-6 | -0.441 | 0.00791 | -0.045 | -55.736
-5.5 | -0.387 | 0.00864 | -0.046 | -44.832
-5 | -0.332 | 0.00867 | -0.046 | -38.301
-4.5 | -0.275 | 0.00844 | -0.046 | -32.583
-4 | -0.216 | 0.0082 | -0.047 | -26.405
-3.5 | -0.157 | 0.00796 | -0.047 | -19.743
-3 | -0.097 | 0.00786 | -0.047 | -12.353
-2.5 | -0.036 | 0.00694 | -0.048 | -5.253
-2 | 0.024 | 0.00602 | -0.048 | 4.063
-1.5 | 0.086 | 0.00579 | -0.048 | 14.768
-1 | 0.147 | 0.0057 | -0.049 | 25.746
-0.5 | 0.208 | 0.00576 | -0.049 | 36.055
0 | 0.269 | 0.00587 | -0.049 | 45.811
0.5 | 0.33 | 0.006 | -0.05 | 54.915
1 | 0.39 | 0.00618 | -0.05 | 63.144
1.5 | 0.451 | 0.00642 | -0.05 | 70.296
2 | 0.512 | 0.00564 | -0.05 | 90.701
2.5 | 0.572 | 0.00586 | -0.051 | 97.503
3 | 0.632 | 0.00609 | -0.051 | 103.768
3.5 | 0.691 | 0.00641 | -0.051 | 107.823
4 | 0.75 | 0.00658 | -0.052 | 114.045
4.5 | 0.809 | 0.00705 | -0.052 | 114.714
5 | 0.866 | 0.00755 | -0.052 | 114.782
5.5 | 0.923 | 0.00806 | -0.053 | 114.538
6 | 0.978 | 0.00754 | -0.053 | 129.662
6.5 | 1.031 | 0.00798 | -0.053 | 129.156
7 | 1.081 | 0.01296 | -0.053 | 83.408
7.5 | 1.127 | 0.01406 | -0.054 | 80.14
8 | 1.17 | 0.01521 | -0.054 | 76.909
8.5 | 1.207 | 0.01612 | -0.054 | 74.879
9 | 1.24 | 0.01724 | -0.054 | 71.905
9.5 | 1.262 | 0.01883 | -0.054 | 67.04
10 | 1.271 | 0.02094 | -0.054 | 60.682
10.5 | 1.268 | 0.02388 | -0.053 | 53.103
11 | 1.24 | 0.02871 | -0.052 | 43.201
11.5 | 1.191 | 0.03774 | -0.05 | 31.551
12 | 1.124 | 0.05255 | -0.047 | 21.384
12.5 | 1.055 | 0.06956 | -0.043 | 15.171
13 | 0.986 | 0.0879 | -0.038 | 11.213
13.5 | 0.923 | 0.10133 | -0.034 | 9.112
14 | 0.859 | 0.11351 | -0.031 | 7.569
14.5 | 0.79 | 0.12772 | -0.028 | 6.183
15 | 0.717 | 0.13993 | -0.026 | 5.122

## 41. Re 750k Mach 0.25 (2)
BIGFOIL.COM POLAR EXPORT
SD7090
SD7090 |  |  |  | Cl Max: | 1.3604 | at alpha= | 12.5 | deg
XFOIL ncrit=9 |  |  |  | L/D Max: | 92.2691 | at alpha= | 5 | deg
Re: | 750000 |  |  | Cd Min: | 0.2418 | at alpha= | -20 | deg
Mach: | 0.25 |  |  | Cl=0 at alpha= | -2.2528 | deg
|  |  |  | @ Cl=0.1, Cd= | 0.0060305
|  |  |  | @ Cl=0.4, Cd= | 0.005916
|  |  |  | @ Cl=0.6, Cd= | 0.0068729
alpha (deg) | Cl | Cd | Cm | Cl/Cd
-20 | -0.6943 | 0.2418 | 0.0383 | -2.8714
-19.5 | -0.6774 | 0.23596 | 0.0349 | -2.8708
-19 | -0.6606 | 0.22973 | 0.0314 | -2.8755
-18.5 | -0.6442 | 0.22321 | 0.0279 | -2.8861
-18 | -0.6281 | 0.21565 | 0.0239 | -2.9126
-17.5 | -0.6146 | 0.208 | 0.0194 | -2.9548
-17 | -0.6008 | 0.20057 | 0.0156 | -2.9955
-16.5 | -0.5849 | 0.19377 | 0.0137 | -3.0185
-16 | -0.5692 | 0.18775 | 0.0112 | -3.0317
-15.5 | -0.5548 | 0.18119 | 0.0084 | -3.062
-15 | -0.5413 | 0.1743 | 0.0055 | -3.1056
-14.5 | -0.5329 | 0.16518 | 0.0011 | -3.2262
-13.5 | -0.5178 | 0.1484 | -0.0046 | -3.4892
-13 | -0.5028 | 0.1433 | -0.0059 | -3.5087
-12.5 | -0.4948 | 0.13584 | -0.0084 | -3.6425
-12 | -0.496 | 0.12474 | -0.014 | -3.9763
-11.5 | -0.4911 | 0.1181 | -0.0152 | -4.1583
-11 | -0.4822 | 0.1118 | -0.017 | -4.3131
-10.5 | -0.5157 | 0.09325 | -0.0251 | -5.5303
-10 | -0.5236 | 0.08475 | -0.0282 | -6.1782
-9.5 | -0.5603 | 0.07005 | -0.036 | -7.9986
-9 | -0.7619 | 0.03228 | -0.0501 | -23.6029
-8.5 | -0.7576 | 0.02758 | -0.0449 | -27.4692
-8 | -0.7336 | 0.02477 | -0.0405 | -29.6165
-7.5 | -0.7037 | 0.02156 | -0.0367 | -32.6391
-7 | -0.639 | 0.01743 | -0.0394 | -36.6609
-6.5 | -0.5716 | 0.01502 | -0.0417 | -38.0559
-6 | -0.4996 | 0.01328 | -0.0444 | -37.6205
-5.5 | -0.4294 | 0.01195 | -0.0466 | -35.9331
-5 | -0.3579 | 0.01053 | -0.0491 | -33.9886
-4.5 | -0.2889 | 0.00966 | -0.0509 | -29.9068
-4 | -0.2198 | 0.00877 | -0.0527 | -25.0627
-3.5 | -0.1517 | 0.0081 | -0.0544 | -18.7284
-3 | -0.0836 | 0.00756 | -0.0561 | -11.0582
-2.5 | -0.0261 | 0.00701 | -0.0557 | -3.7233
-2 | 0.0267 | 0.00657 | -0.0545 | 4.0639
-1.5 | 0.0787 | 0.00618 | -0.053 | 12.7346
-1 | 0.13 | 0.00582 | -0.0514 | 22.3368
-0.5 | 0.1811 | 0.00559 | -0.0496 | 32.3971
0 | 0.2324 | 0.00551 | -0.0476 | 42.1779
0.5 | 0.2834 | 0.00553 | -0.0455 | 51.2477
1 | 0.3363 | 0.00564 | -0.0437 | 59.6277
2 | 0.4817 | 0.00627 | -0.0494 | 76.8262
2.5 | 0.5623 | 0.00665 | -0.0542 | 84.5564
3 | 0.6198 | 0.00699 | -0.0542 | 88.6695
3.5 | 0.6658 | 0.00738 | -0.0516 | 90.2168
4 | 0.7131 | 0.00779 | -0.0493 | 91.5404
4.5 | 0.7607 | 0.00827 | -0.047 | 91.9831
5 | 0.8092 | 0.00877 | -0.0448 | 92.2691
5.5 | 0.858 | 0.00934 | -0.0428 | 91.863
6.5 | 0.9566 | 0.01062 | -0.0389 | 90.0753
7 | 1.0056 | 0.01135 | -0.0369 | 88.5991
7.5 | 1.0544 | 0.01211 | -0.0349 | 87.0685
8 | 1.1018 | 0.01298 | -0.0327 | 84.8844
8.5 | 1.1484 | 0.0139 | -0.0303 | 82.6187
9 | 1.1925 | 0.01499 | -0.0276 | 79.553
9.5 | 1.2331 | 0.01627 | -0.0243 | 75.7898
10 | 1.2715 | 0.0176 | -0.0208 | 72.2443
10.5 | 1.3036 | 0.01917 | -0.0163 | 68.0021
11 | 1.3253 | 0.02085 | -0.0104 | 63.5635
11.5 | 1.3324 | 0.02335 | -0.0033 | 57.0621
12 | 1.3478 | 0.02563 | 0.0016 | 52.5868
12.5 | 1.3604 | 0.0284 | 0.0056 | 47.9014
13 | 1.3601 | 0.03265 | 0.0086 | 41.657
13.5 | 1.3392 | 0.03976 | 0.0094 | 33.6821
14 | 1.3331 | 0.04656 | 0.0083 | 28.6319
14.5 | 1.3223 | 0.0547 | 0.0056 | 24.1737
15 | 1.2975 | 0.06533 | 0.001 | 19.8607
15.5 | 1.2754 | 0.0765 | -0.0045 | 16.6719
16 | 1.2466 | 0.08931 | -0.0113 | 13.9581
16.5 | 1.2187 | 0.10269 | -0.0186 | 11.8678
17 | 1.1881 | 0.11711 | -0.0268 | 10.1452
17.5 | 1.1622 | 0.13135 | -0.0352 | 8.8481

## 42. Re 750k Mach 0.50 (1)
BIGFOIL.COM POLAR EXPORT
SD7090
SD7090 |  |  |  | Cl Max: | 1.184 | at alpha= | 7.5 | deg
JavaFoil+Calcfoil stall+Eppler ext transition |  |  |  | L/D Max: | 130.292 | at alpha= | 4.5 | deg
Re: | 750000 |  |  | Cd Min: | 0.00532 | at alpha= | -0.5 | deg
Mach: | 0.5 |  |  | Cl=0 at alpha= | -2.1985 | deg
|  |  |  | @ Cl=0.1, Cd= | 0.00628
|  |  |  | @ Cl=0.4, Cd= | 0.0055453
|  |  |  | @ Cl=0.6, Cd= | 0.0062325
alpha (deg) | Cl | Cd | Cm | Cl/Cd
-20 | -0.955 | 0.20863 | -0.024 | -4.58
-19.5 | -0.928 | 0.20163 | -0.023 | -4.604
-19 | -0.902 | 0.19432 | -0.023 | -4.644
-18.5 | -0.876 | 0.1913 | -0.023 | -4.58
-18 | -0.85 | 0.18558 | -0.023 | -4.581
-17.5 | -0.824 | 0.18002 | -0.024 | -4.577
-17 | -0.798 | 0.17548 | -0.024 | -4.546
-16.5 | -0.772 | 0.1707 | -0.024 | -4.52
-16 | -0.746 | 0.16961 | -0.024 | -4.396
-15.5 | -0.717 | 0.15628 | -0.023 | -4.587
-15 | -0.69 | 0.15208 | -0.023 | -4.535
-14.5 | -0.663 | 0.1459 | -0.022 | -4.544
-14 | -0.636 | 0.18241 | -0.022 | -3.489
-13.5 | -0.61 | 0.13425 | -0.023 | -4.544
-13 | -0.583 | 0.13026 | -0.023 | -4.479
-12.5 | -0.557 | 0.12579 | -0.023 | -4.425
-12 | -0.53 | 0.12249 | -0.023 | -4.326
-11.5 | -0.502 | 0.11441 | -0.021 | -4.386
-11 | -0.475 | 0.11039 | -0.021 | -4.303
-10.5 | -0.448 | 0.1043 | -0.021 | -4.298
-10 | -0.421 | 0.10151 | -0.021 | -4.152
-9.5 | -0.395 | 0.09867 | -0.021 | -3.999
-9 | -0.367 | 0.08941 | -0.019 | -4.106
-8.5 | -0.34 | 0.08749 | -0.019 | -3.888
-8 | -0.313 | 0.08522 | -0.019 | -3.676
-7.5 | -0.287 | 0.07294 | -0.02 | -3.93
-7 | -0.26 | 0.09932 | -0.02 | -2.614
-6.5 | -0.377 | 0.04628 | -0.02 | -8.149
-6 | -0.365 | 0.04206 | -0.024 | -8.679
-5.5 | -0.412 | 0.00851 | -0.051 | -48.383
-5 | -0.36 | 0.00846 | -0.051 | -42.586
-4.5 | -0.302 | 0.00813 | -0.052 | -37.122
-4 | -0.24 | 0.00794 | -0.052 | -30.151
-3.5 | -0.175 | 0.00851 | -0.053 | -20.529
-3 | -0.108 | 0.0082 | -0.053 | -13.189
-2.5 | -0.041 | 0.00797 | -0.053 | -5.101
-2 | 0.027 | 0.007 | -0.054 | 3.904
-1.5 | 0.096 | 0.00629 | -0.054 | 15.204
-1 | 0.164 | 0.00612 | -0.054 | 26.784
-0.5 | 0.232 | 0.00532 | -0.055 | 43.602
0 | 0.3 | 0.00537 | -0.055 | 55.919
0.5 | 0.368 | 0.00547 | -0.055 | 67.306
1 | 0.436 | 0.00563 | -0.056 | 77.36
1.5 | 0.503 | 0.00584 | -0.056 | 86.133
2 | 0.571 | 0.00612 | -0.056 | 93.289
2.5 | 0.638 | 0.00638 | -0.057 | 99.967
3 | 0.704 | 0.00667 | -0.057 | 105.576
3.5 | 0.77 | 0.00703 | -0.057 | 109.515
4 | 0.835 | 0.00748 | -0.058 | 111.612
4.5 | 0.899 | 0.0069 | -0.058 | 130.292
5 | 0.961 | 0.00742 | -0.058 | 129.567
5.5 | 1.019 | 0.01257 | -0.059 | 81.13
6 | 1.075 | 0.01372 | -0.059 | 78.333
6.5 | 1.125 | 0.01523 | -0.059 | 73.893
7 | 1.165 | 0.0169 | -0.059 | 68.925
7.5 | 1.184 | 0.01878 | -0.059 | 63.012
8 | 1.165 | 0.0219 | -0.058 | 53.185
8.5 | 1.073 | 0.03016 | -0.056 | 35.57
9 | 0.601 | 0.08033 | -0.023 | 7.481
9.5 | 0.627 | 0.09098 | -0.023 | 6.894
10 | 0.654 | 0.10118 | -0.026 | 6.467
10.5 | 0.681 | 0.1075 | -0.026 | 6.331
11 | 0.708 | 0.1176 | -0.029 | 6.023
11.5 | 0.735 | 0.11852 | -0.03 | 6.2
12 | 0.761 | 0.12309 | -0.03 | 6.184
12.5 | 0.788 | 0.13004 | -0.031 | 6.056

## 43. Re 750k Mach 0.50 (2)
BIGFOIL.COM POLAR EXPORT
SD7090
SD7090 |  |  |  | Cl Max: | 1.2512 | at alpha= | 9.5 | deg
XFOIL ncrit=9 |  |  |  | L/D Max: | 90.2844 | at alpha= | 4 | deg
Re: | 750000 |  |  | Cd Min: | 0.26505 | at alpha= | -20 | deg
Mach: | 0.5 |  |  | Cl=0 at alpha= | -2.2229 | deg
|  |  |  | @ Cl=0.1, Cd= | 0.0069201
|  |  |  | @ Cl=0.4, Cd= | 0.0062995
|  |  |  | @ Cl=0.6, Cd= | 0.0072771
alpha (deg) | Cl | Cd | Cm | Cl/Cd
-20 | -0.7526 | 0.26505 | 0.0475 | -2.8395
-19.5 | -0.7317 | 0.25744 | 0.0432 | -2.8422
-19 | -0.7109 | 0.24965 | 0.0388 | -2.8476
-18.5 | -0.6899 | 0.24116 | 0.0342 | -2.8608
-18 | -0.489 | 0.1975 | 0.0186 | -2.4759
-17.5 | -0.4725 | 0.19139 | 0.0154 | -2.4688
-17 | -0.4574 | 0.18529 | 0.0118 | -2.4686
-16.5 | -0.4429 | 0.17911 | 0.0082 | -2.4728
-16 | -0.4291 | 0.17275 | 0.0045 | -2.4839
-15.5 | -0.4201 | 0.16595 | -0.0002 | -2.5315
-15 | -0.4103 | 0.15958 | -0.0042 | -2.5711
-14.5 | -0.3931 | 0.15412 | -0.006 | -2.5506
-14 | -0.3803 | 0.14895 | -0.0088 | -2.5532
-13.5 | -0.3752 | 0.14287 | -0.013 | -2.6262
-13 | -0.3736 | 0.13739 | -0.0166 | -2.7193
-12.5 | -0.3584 | 0.1323 | -0.0173 | -2.709
-12 | -0.3489 | 0.1263 | -0.0196 | -2.7625
-11.5 | -0.351 | 0.1181 | -0.0241 | -2.9721
-11 | -0.3484 | 0.11034 | -0.0264 | -3.1575
-10.5 | -0.3367 | 0.10518 | -0.0259 | -3.2012
-10 | -0.4371 | 0.10744 | -0.0212 | -4.0683
-9.5 | -0.4358 | 0.09873 | -0.0244 | -4.4141
-9 | -0.4365 | 0.09036 | -0.0271 | -4.8307
-8.5 | -0.4425 | 0.08151 | -0.0302 | -5.4288
-8 | -0.4537 | 0.07244 | -0.0337 | -6.2631
-7.5 | -0.4727 | 0.06316 | -0.0375 | -7.4842
-7 | -0.5115 | 0.05336 | -0.042 | -9.5858
-6.5 | -0.5461 | 0.04218 | -0.0465 | -12.9469
-6 | -0.5218 | 0.02621 | -0.0603 | -19.9084
-5.5 | -0.4684 | 0.01757 | -0.0633 | -26.6591
-5 | -0.3963 | 0.01355 | -0.0638 | -29.2472
-4.5 | -0.3202 | 0.01122 | -0.064 | -28.5383
-4 | -0.2391 | 0.00979 | -0.0651 | -24.4229
-3.5 | -0.1614 | 0.00874 | -0.0657 | -18.4668
-3 | -0.0946 | 0.00824 | -0.0644 | -11.4806
-2.5 | -0.0327 | 0.00792 | -0.0625 | -4.1288
-2 | 0.0263 | 0.00742 | -0.0604 | 3.5445
-1.5 | 0.0858 | 0.00702 | -0.0586 | 12.2222
-1 | 0.1441 | 0.00661 | -0.0566 | 21.8003
-0.5 | 0.2016 | 0.00624 | -0.0545 | 32.3077
0 | 0.2587 | 0.00609 | -0.052 | 42.4795
0.5 | 0.3163 | 0.0061 | -0.0494 | 51.8525
1 | 0.3733 | 0.0062 | -0.0466 | 60.2097
1.5 | 0.4377 | 0.00644 | -0.0453 | 67.9658
2 | 0.5227 | 0.00686 | -0.0486 | 76.1953
2.5 | 0.6135 | 0.00735 | -0.0532 | 83.4694
3 | 0.6899 | 0.0078 | -0.0549 | 88.4487
3.5 | 0.7405 | 0.00829 | -0.051 | 89.3245
4 | 0.7936 | 0.00879 | -0.0474 | 90.2844
4.5 | 0.8469 | 0.00941 | -0.0437 | 90
5 | 0.902 | 0.01008 | -0.0402 | 89.4841
5.5 | 0.9577 | 0.01082 | -0.0366 | 88.512
6 | 1.0132 | 0.01166 | -0.0328 | 86.8954
6.5 | 1.0671 | 0.01265 | -0.0286 | 84.3557
7 | 1.1201 | 0.01371 | -0.0241 | 81.6995
7.5 | 1.1684 | 0.015 | -0.0187 | 77.8933
8 | 1.2087 | 0.01654 | -0.012 | 73.0774
8.5 | 1.2346 | 0.0185 | -0.0037 | 66.7351
9 | 1.247 | 0.02134 | 0.0048 | 58.4349
9.5 | 1.2512 | 0.02517 | 0.0117 | 49.71
10 | 1.2455 | 0.03067 | 0.0155 | 40.6097
10.5 | 1.2288 | 0.03837 | 0.0157 | 32.025
11 | 1.2022 | 0.04832 | 0.0123 | 24.88
11.5 | 1.1717 | 0.05965 | 0.0068 | 19.6429
12 | 1.1358 | 0.07236 | -0.0002 | 15.6965
12.5 | 1.0986 | 0.08599 | -0.0083 | 12.7759
13 | 1.0612 | 0.10055 | -0.0173 | 10.554
13.5 | 1.0243 | 0.11609 | -0.0272 | 8.8233
14 | 0.9902 | 0.13229 | -0.0376 | 7.4851
14.5 | 0.9589 | 0.14938 | -0.0485 | 6.4192

## 44. Re 1M Mach 0.00 (1)
BIGFOIL.COM POLAR EXPORT
SD7090
SD7090 |  |  |  | Cl Max: | 1.313 | at alpha= | 11 | deg
JavaFoil+Calcfoil stall+Eppler ext transition |  |  |  | L/D Max: | 136.395 | at alpha= | 7 | deg
Re: | 1000000 |  |  | Cd Min: | 0.00544 | at alpha= | -1 | deg
Mach: | 0 |  |  | Cl=0 at alpha= | -2.2034 | deg
|  |  |  | @ Cl=0.1, Cd= | 0.0054898
|  |  |  | @ Cl=0.4, Cd= | 0.0059183
|  |  |  | @ Cl=0.6, Cd= | 0.0058355
alpha (deg) | Cl | Cd | Cm | Cl/Cd
-17.5 | -0.543 | 0.16271 | -0.016 | -3.335
-17 | -0.562 | 0.15351 | -0.016 | -3.66
-16.5 | -0.58 | 0.14303 | -0.015 | -4.058
-16 | -0.598 | 0.13387 | -0.015 | -4.469
-15.5 | -0.615 | 0.12852 | -0.015 | -4.785
-15 | -0.631 | 0.1206 | -0.015 | -5.229
-14.5 | -0.644 | 0.11207 | -0.016 | -5.747
-14 | -0.655 | 0.10581 | -0.016 | -6.194
-13.5 | -0.664 | 0.09935 | -0.016 | -6.685
-13 | -0.67 | 0.0931 | -0.016 | -7.193
-12.5 | -0.672 | 0.08821 | -0.016 | -7.618
-12 | -0.67 | 0.08231 | -0.016 | -8.144
-11.5 | -0.665 | 0.07716 | -0.017 | -8.619
-11 | -0.656 | 0.07257 | -0.018 | -9.044
-10.5 | -0.639 | 0.0674 | -0.019 | -9.477
-10 | -0.619 | 0.0624 | -0.021 | -9.915
-9.5 | -0.596 | 0.0577 | -0.022 | -10.322
-9 | -0.587 | 0.04325 | -0.03 | -13.578
-8.5 | -0.659 | 0.01121 | -0.042 | -58.778
-8 | -0.621 | 0.00874 | -0.043 | -71.055
-7.5 | -0.577 | 0.0083 | -0.043 | -69.597
-7 | -0.531 | 0.00794 | -0.043 | -66.878
-6.5 | -0.482 | 0.00855 | -0.044 | -56.382
-6 | -0.431 | 0.00845 | -0.044 | -50.935
-5.5 | -0.378 | 0.00823 | -0.044 | -45.866
-5 | -0.323 | 0.00808 | -0.045 | -39.951
-4.5 | -0.267 | 0.0079 | -0.045 | -33.797
-4 | -0.21 | 0.00769 | -0.045 | -27.303
-3.5 | -0.152 | 0.0075 | -0.045 | -20.321
-3 | -0.094 | 0.00729 | -0.046 | -12.899
-2.5 | -0.035 | 0.00622 | -0.046 | -5.677
-2 | 0.024 | 0.0058 | -0.046 | 4.088
-1.5 | 0.083 | 0.00551 | -0.047 | 15.038
-1 | 0.142 | 0.00544 | -0.047 | 26.121
-0.5 | 0.201 | 0.00545 | -0.047 | 36.9
0 | 0.26 | 0.00554 | -0.048 | 46.988
0.5 | 0.319 | 0.00567 | -0.048 | 56.311
1 | 0.378 | 0.00584 | -0.048 | 64.758
1.5 | 0.437 | 0.00605 | -0.049 | 72.207
2 | 0.496 | 0.00625 | -0.049 | 79.286
2.5 | 0.554 | 0.00647 | -0.049 | 85.62
3 | 0.612 | 0.00567 | -0.05 | 107.922
3.5 | 0.67 | 0.00589 | -0.05 | 113.669
4 | 0.727 | 0.00611 | -0.05 | 119.127
4.5 | 0.784 | 0.00648 | -0.05 | 120.924
5 | 0.84 | 0.00688 | -0.051 | 122.174
5.5 | 0.895 | 0.00727 | -0.051 | 123.097
6 | 0.95 | 0.00774 | -0.051 | 122.669
6.5 | 1.002 | 0.00824 | -0.051 | 121.603
7 | 1.053 | 0.00772 | -0.052 | 136.395
7.5 | 1.1 | 0.00825 | -0.052 | 133.329
8 | 1.145 | 0.01329 | -0.052 | 86.166
8.5 | 1.187 | 0.01417 | -0.052 | 83.772
9 | 1.225 | 0.015 | -0.053 | 81.679
9.5 | 1.259 | 0.01596 | -0.053 | 78.898
10 | 1.288 | 0.01725 | -0.053 | 74.701
10.5 | 1.31 | 0.01843 | -0.053 | 71.062
11 | 1.313 | 0.02016 | -0.053 | 65.111
11.5 | 1.305 | 0.02263 | -0.052 | 57.691
12 | 1.288 | 0.02636 | -0.052 | 48.859
12.5 | 1.261 | 0.03166 | -0.051 | 39.848
13 | 1.227 | 0.03915 | -0.049 | 31.339
13.5 | 1.184 | 0.04977 | -0.047 | 23.79
14 | 1.137 | 0.06309 | -0.045 | 18.025
14.5 | 1.089 | 0.07886 | -0.042 | 13.805
15 | 1.039 | 0.09773 | -0.039 | 10.629
15.5 | 1.001 | 0.10991 | -0.037 | 9.103
16 | 0.964 | 0.12107 | -0.035 | 7.959

## 45. Re 1M Mach 0.00 (2)
BIGFOIL.COM POLAR EXPORT
SD7090
SD7090 |  |  |  | Cl Max: | 1.476 | at alpha= | 15.5 | deg
XFOIL ncrit=9 |  |  |  | L/D Max: | 99.3443 | at alpha= | 5 | deg
Re: | 1000000 |  |  | Cd Min: | 0.19783 | at alpha= | -17 | deg
Mach: | 0 |  |  | Cl=0 at alpha= | -2.2505 | deg
|  |  |  | @ Cl=0.1, Cd= | 0.0056907
|  |  |  | @ Cl=0.4, Cd= | 0.0054415
|  |  |  | @ Cl=0.6, Cd= | 0.0064414
alpha (deg) | Cl | Cd | Cm | Cl/Cd
-17 | -0.5936 | 0.19783 | 0.0166 | -3.0006
-16.5 | -0.5795 | 0.19151 | 0.0138 | -3.026
-16 | -0.5666 | 0.18463 | 0.0108 | -3.0688
-15.5 | -0.5576 | 0.17543 | 0.0067 | -3.1785
-15 | -0.5485 | 0.16719 | 0.0035 | -3.2807
-14.5 | -0.5407 | 0.1588 | 0.0005 | -3.4049
-14 | -0.5329 | 0.1519 | -0.0014 | -3.5082
-13.5 | -0.5316 | 0.14179 | -0.0048 | -3.7492
-13 | -0.907 | 0.04546 | -0.0595 | -19.9516
-12.5 | -0.9519 | 0.03516 | -0.0649 | -27.0734
-12 | -0.965 | 0.03196 | -0.0587 | -30.194
-11.5 | -0.9501 | 0.02972 | -0.0546 | -31.9684
-11 | -0.9505 | 0.0251 | -0.049 | -37.8685
-10.5 | -0.9225 | 0.02325 | -0.0456 | -39.6774
-10 | -0.8882 | 0.02196 | -0.0426 | -40.4463
-9.5 | -0.8515 | 0.02084 | -0.0398 | -40.8589
-9 | -0.8144 | 0.01959 | -0.0369 | -41.5722
-8.5 | -0.7796 | 0.01771 | -0.0337 | -44.0203
-8 | -0.7264 | 0.01551 | -0.0344 | -46.8343
-7.5 | -0.6589 | 0.01451 | -0.0374 | -45.4101
-7 | -0.5941 | 0.01326 | -0.0397 | -44.8039
-6.5 | -0.5275 | 0.01214 | -0.0422 | -43.4514
-6 | -0.4588 | 0.01067 | -0.0453 | -42.9991
-5.5 | -0.396 | 0.00984 | -0.0468 | -40.2439
-5 | -0.3251 | 0.00916 | -0.0499 | -35.4913
-4.5 | -0.2624 | 0.00841 | -0.0512 | -31.201
-4 | -0.2002 | 0.00773 | -0.0524 | -25.8991
-3.5 | -0.1349 | 0.00725 | -0.0542 | -18.6069
-3 | -0.0768 | 0.00689 | -0.0544 | -11.1466
-2.5 | -0.0252 | 0.00655 | -0.0533 | -3.8473
-2 | 0.0253 | 0.00614 | -0.0521 | 4.1205
-1.5 | 0.0763 | 0.00585 | -0.051 | 13.0427
-1 | 0.1269 | 0.00551 | -0.0499 | 23.0309
-0.5 | 0.1773 | 0.00526 | -0.0485 | 33.7072
0 | 0.2279 | 0.00515 | -0.0471 | 44.2524
0.5 | 0.2784 | 0.00514 | -0.0456 | 54.1634
1 | 0.3281 | 0.00519 | -0.0438 | 63.2177
1.5 | 0.3822 | 0.00536 | -0.0429 | 71.306
2 | 0.4499 | 0.00567 | -0.0453 | 79.3474
2.5 | 0.5235 | 0.00601 | -0.0492 | 87.1048
3.5 | 0.6494 | 0.00672 | -0.0526 | 96.6369
4 | 0.6951 | 0.00708 | -0.0505 | 98.178
4.5 | 0.741 | 0.0075 | -0.0484 | 98.8
5 | 0.7878 | 0.00793 | -0.0466 | 99.3443
5.5 | 0.8344 | 0.00845 | -0.0448 | 98.7456
6 | 0.882 | 0.00896 | -0.0432 | 98.4375
6.5 | 0.9298 | 0.00951 | -0.0417 | 97.7708
7 | 0.9776 | 0.0101 | -0.0403 | 96.7921
7.5 | 1.025 | 0.01074 | -0.0389 | 95.4376
8 | 1.0718 | 0.01144 | -0.0374 | 93.6888
8.5 | 1.1183 | 0.01216 | -0.0359 | 91.9655
9 | 1.164 | 0.01292 | -0.0343 | 90.0929
9.5 | 1.2084 | 0.01376 | -0.0326 | 87.8198
10 | 1.251 | 0.0147 | -0.0306 | 85.102
10.5 | 1.2914 | 0.01577 | -0.0283 | 81.8897
11 | 1.3282 | 0.01702 | -0.0256 | 78.0376
11.5 | 1.3664 | 0.01802 | -0.023 | 75.8269
12 | 1.3969 | 0.01937 | -0.0195 | 72.1167
12.5 | 1.4175 | 0.02084 | -0.0143 | 68.0182
13 | 1.4411 | 0.02214 | -0.01 | 65.0903
13.5 | 1.4599 | 0.02379 | -0.0056 | 61.3661
14 | 1.4725 | 0.02597 | -0.0013 | 56.7
14.5 | 1.4736 | 0.02926 | 0.0028 | 50.3623
15 | 1.4641 | 0.03408 | 0.0056 | 42.9607
15.5 | 1.476 | 0.03764 | 0.0064 | 39.2136
16 | 1.4742 | 0.04312 | 0.0061 | 34.1883
16.5 | 1.4642 | 0.05028 | 0.0044 | 29.1209
17 | 1.451 | 0.05861 | 0.0013 | 24.7569
17.5 | 1.423 | 0.06992 | -0.0038 | 20.3518
18 | 1.3949 | 0.08211 | -0.0099 | 16.9882
18.5 | 1.3521 | 0.09761 | -0.0181 | 13.8521
19 | 1.3089 | 0.11405 | -0.0271 | 11.4765
19.5 | 1.2756 | 0.12927 | -0.0358 | 9.8677
20 | 1.2467 | 0.14405 | -0.0446 | 8.6546

## 46. Re 1M Mach 0.10 (1)
BIGFOIL.COM POLAR EXPORT
SD7090
SD7090 |  |  |  | Cl Max: | 1.308 | at alpha= | 10.5 | deg
JavaFoil+Calcfoil stall+Eppler ext transition |  |  |  | L/D Max: | 136.182 | at alpha= | 7 | deg
Re: | 1000000 |  |  | Cd Min: | 0.00545 | at alpha= | -0.5 | deg
Mach: | 0.1 |  |  | Cl=0 at alpha= | -2.2034 | deg
|  |  |  | @ Cl=0.1, Cd= | 0.0054958
|  |  |  | @ Cl=0.4, Cd= | 0.0059112
|  |  |  | @ Cl=0.6, Cd= | 0.0059217
alpha (deg) | Cl | Cd | Cm | Cl/Cd
-17 | -0.519 | 0.15711 | -0.016 | -3.303
-16.5 | -0.541 | 0.14812 | -0.016 | -3.651
-16 | -0.562 | 0.13865 | -0.015 | -4.052
-15.5 | -0.582 | 0.12943 | -0.015 | -4.496
-15 | -0.601 | 0.12359 | -0.015 | -4.861
-14.5 | -0.618 | 0.11478 | -0.015 | -5.382
-14 | -0.633 | 0.1078 | -0.016 | -5.868
-13.5 | -0.645 | 0.10114 | -0.016 | -6.373
-13 | -0.653 | 0.0945 | -0.016 | -6.915
-12.5 | -0.659 | 0.0888 | -0.016 | -7.419
-12 | -0.66 | 0.08296 | -0.017 | -7.959
-11.5 | -0.657 | 0.07812 | -0.017 | -8.412
-11 | -0.65 | 0.07255 | -0.017 | -8.959
-10.5 | -0.634 | 0.06762 | -0.017 | -9.373
-10 | -0.615 | 0.06301 | -0.02 | -9.76
-9.5 | -0.593 | 0.0585 | -0.022 | -10.135
-9 | -0.575 | 0.04976 | -0.027 | -11.555
-8.5 | -0.656 | 0.01153 | -0.042 | -56.878
-8 | -0.621 | 0.00801 | -0.043 | -77.603
-7.5 | -0.579 | 0.00835 | -0.043 | -69.279
-7 | -0.532 | 0.008 | -0.043 | -66.578
-6.5 | -0.484 | 0.00856 | -0.044 | -56.513
-6 | -0.432 | 0.00846 | -0.044 | -51.084
-5.5 | -0.379 | 0.00832 | -0.044 | -45.548
-5 | -0.324 | 0.00809 | -0.045 | -40.076
-4.5 | -0.268 | 0.00798 | -0.045 | -33.598
-4 | -0.211 | 0.0077 | -0.045 | -27.419
-3.5 | -0.153 | 0.00749 | -0.046 | -20.436
-3 | -0.094 | 0.00733 | -0.046 | -12.893
-2.5 | -0.035 | 0.00623 | -0.046 | -5.699
-2 | 0.024 | 0.0058 | -0.047 | 4.104
-1.5 | 0.083 | 0.00551 | -0.047 | 15.114
-1 | 0.143 | 0.00546 | -0.047 | 26.143
-0.5 | 0.202 | 0.00545 | -0.048 | 37.066
0 | 0.262 | 0.00556 | -0.048 | 47.049
0.5 | 0.321 | 0.00569 | -0.048 | 56.42
1 | 0.38 | 0.00584 | -0.049 | 65.092
1.5 | 0.439 | 0.00605 | -0.049 | 72.544
2 | 0.498 | 0.00629 | -0.049 | 79.229
2.5 | 0.557 | 0.0065 | -0.049 | 85.739
3 | 0.615 | 0.00572 | -0.05 | 107.566
3.5 | 0.673 | 0.00591 | -0.05 | 113.998
4 | 0.731 | 0.00611 | -0.05 | 119.55
4.5 | 0.788 | 0.0065 | -0.051 | 121.259
5 | 0.844 | 0.00695 | -0.051 | 121.512
5.5 | 0.9 | 0.0073 | -0.051 | 123.3
6 | 0.954 | 0.00777 | -0.051 | 122.764
6.5 | 1.007 | 0.00826 | -0.052 | 121.866
7 | 1.057 | 0.00776 | -0.052 | 136.182
7.5 | 1.105 | 0.00827 | -0.052 | 133.536
8 | 1.149 | 0.0136 | -0.053 | 84.494
8.5 | 1.19 | 0.0143 | -0.053 | 83.242
9 | 1.228 | 0.01516 | -0.053 | 81.029
9.5 | 1.261 | 0.0163 | -0.053 | 77.386
10 | 1.289 | 0.0175 | -0.053 | 73.634
10.5 | 1.308 | 0.01879 | -0.053 | 69.619
11 | 1.307 | 0.02068 | -0.053 | 63.222
11.5 | 1.295 | 0.02368 | -0.052 | 54.68
12 | 1.272 | 0.02805 | -0.051 | 45.355
12.5 | 1.243 | 0.03367 | -0.05 | 36.927
13 | 1.202 | 0.04243 | -0.049 | 28.339
13.5 | 1.154 | 0.05456 | -0.047 | 21.149
14 | 1.103 | 0.06905 | -0.044 | 15.98
14.5 | 1.052 | 0.08576 | -0.041 | 12.266
15 | 1.001 | 0.10402 | -0.037 | 9.626
15.5 | 0.961 | 0.11568 | -0.035 | 8.305

## 47. Re 1M Mach 0.10 (2)
BIGFOIL.COM POLAR EXPORT
SD7090
SD7090 |  |  |  | Cl Max: | 1.4645 | at alpha= | 14 | deg
XFOIL ncrit=9 |  |  |  | L/D Max: | 99.2231 | at alpha= | 5 | deg
Re: | 1000000 |  |  | Cd Min: | 0.19212 | at alpha= | -16.5 | deg
Mach: | 0.1 |  |  | Cl=0 at alpha= | -2.249 | deg
|  |  |  | @ Cl=0.1, Cd= | 0.0057234
|  |  |  | @ Cl=0.4, Cd= | 0.005451
|  |  |  | @ Cl=0.6, Cd= | 0.0063896
alpha (deg) | Cl | Cd | Cm | Cl/Cd
-16.5 | -0.5799 | 0.19212 | 0.0139 | -3.0184
-16 | -0.5669 | 0.1852 | 0.011 | -3.061
-15.5 | -0.5575 | 0.17605 | 0.0068 | -3.1667
-15 | -0.548 | 0.16785 | 0.0036 | -3.2648
-14.5 | -0.5399 | 0.15955 | 0.0006 | -3.3839
-14 | -0.5318 | 0.15259 | -0.0013 | -3.4852
-13.5 | -0.5294 | 0.14273 | -0.0046 | -3.7091
-13 | -0.5134 | 0.13877 | -0.0062 | -3.6996
-12.5 | -0.8861 | 0.04318 | -0.0615 | -20.5211
-12 | -0.9188 | 0.03545 | -0.064 | -25.9182
-11.5 | -0.9335 | 0.03189 | -0.0576 | -29.2725
-11 | -0.9167 | 0.02965 | -0.0535 | -30.9174
-10.5 | -0.9209 | 0.02439 | -0.0476 | -37.7573
-10 | -0.8888 | 0.02289 | -0.0443 | -38.8292
-9.5 | -0.8527 | 0.02175 | -0.0414 | -39.2046
-9 | -0.8172 | 0.02025 | -0.0382 | -40.3556
-8.5 | -0.7794 | 0.01903 | -0.0351 | -40.9564
-8 | -0.7306 | 0.01589 | -0.0353 | -45.9786
-7.5 | -0.6626 | 0.01482 | -0.0382 | -44.7099
-7 | -0.5973 | 0.01352 | -0.0404 | -44.179
-6.5 | -0.5303 | 0.0123 | -0.0429 | -43.1138
-6 | -0.461 | 0.01081 | -0.046 | -42.6457
-5.5 | -0.3981 | 0.00991 | -0.0473 | -40.1715
-5 | -0.3265 | 0.0092 | -0.0505 | -35.4891
-4.5 | -0.2637 | 0.00844 | -0.0517 | -31.2441
-4 | -0.2009 | 0.00774 | -0.0528 | -25.9561
-3.5 | -0.1355 | 0.00727 | -0.0546 | -18.6382
-3 | -0.0773 | 0.00692 | -0.0547 | -11.1705
-2.5 | -0.0254 | 0.00659 | -0.0536 | -3.8543
-2 | 0.0252 | 0.00618 | -0.0524 | 4.0777
-1.5 | 0.0766 | 0.00588 | -0.0513 | 13.0272
-1 | 0.1274 | 0.00554 | -0.0501 | 22.9964
-0.5 | 0.1782 | 0.00529 | -0.0488 | 33.6862
0 | 0.229 | 0.00517 | -0.0473 | 44.294
0.5 | 0.2798 | 0.00516 | -0.0458 | 54.2248
1 | 0.3299 | 0.0052 | -0.044 | 63.4423
1.5 | 0.3839 | 0.00538 | -0.043 | 71.3569
2 | 0.4519 | 0.00568 | -0.0454 | 79.5599
2.5 | 0.5258 | 0.00604 | -0.0492 | 87.053
3 | 0.6022 | 0.0064 | -0.0537 | 94.0938
3.5 | 0.6527 | 0.00675 | -0.0526 | 96.6963
4 | 0.6985 | 0.00712 | -0.0505 | 98.1039
4.5 | 0.7449 | 0.00754 | -0.0484 | 98.7931
5 | 0.7918 | 0.00798 | -0.0465 | 99.2231
5.5 | 0.8388 | 0.00849 | -0.0447 | 98.7986
6 | 0.8868 | 0.00901 | -0.043 | 98.424
6.5 | 0.9348 | 0.00958 | -0.0415 | 97.5783
7 | 0.9827 | 0.0102 | -0.04 | 96.3431
7.5 | 1.0305 | 0.01084 | -0.0385 | 95.0646
8 | 1.0776 | 0.01156 | -0.0369 | 93.218
8.5 | 1.1246 | 0.01226 | -0.0353 | 91.7292
9 | 1.1703 | 0.01306 | -0.0336 | 89.6095
9.5 | 1.2145 | 0.01395 | -0.0317 | 87.0609
10 | 1.257 | 0.01494 | -0.0296 | 84.1365
10.5 | 1.2975 | 0.01601 | -0.0271 | 81.0431
11 | 1.3343 | 0.01727 | -0.0242 | 77.2611
11.5 | 1.3709 | 0.01838 | -0.0213 | 74.5865
12 | 1.3953 | 0.01995 | -0.0166 | 69.9398
12.5 | 1.4176 | 0.02133 | -0.0116 | 66.4604
13 | 1.4392 | 0.02281 | -0.0071 | 63.0951
13.5 | 1.4556 | 0.0247 | -0.0026 | 58.9312
14 | 1.4645 | 0.0273 | 0.0016 | 53.6447
14.5 | 1.4593 | 0.0314 | 0.0053 | 46.4745
15 | 1.4485 | 0.03689 | 0.007 | 39.2654
15.5 | 1.4603 | 0.04087 | 0.0071 | 35.7304
16 | 1.4536 | 0.04746 | 0.0059 | 30.6279
16.5 | 1.4386 | 0.05588 | 0.003 | 25.7445
17 | 1.4181 | 0.06586 | -0.0013 | 21.532
17.5 | 1.3837 | 0.07883 | -0.0077 | 17.553
18 | 1.3512 | 0.09234 | -0.0147 | 14.6329
18.5 | 1.3091 | 0.10826 | -0.0234 | 12.0922
19 | 1.2712 | 0.12417 | -0.0324 | 10.2376

## 48. Re 1M Mach 0.25 (1)
BIGFOIL.COM POLAR EXPORT
SD7090
SD7090 |  |  |  | Cl Max: | 1.279 | at alpha= | 10 | deg
JavaFoil+Calcfoil stall+Eppler ext transition |  |  |  | L/D Max: | 137.825 | at alpha= | 6.5 | deg
Re: | 1000000 |  |  | Cd Min: | 0.00554 | at alpha= | -1 | deg
Mach: | 0.25 |  |  | Cl=0 at alpha= | -2.2 | deg
|  |  |  | @ Cl=0.1, Cd= | 0.0056171
|  |  |  | @ Cl=0.4, Cd= | 0.0059877
|  |  |  | @ Cl=0.6, Cd= | 0.0057193
alpha (deg) | Cl | Cd | Cm | Cl/Cd
-16 | -0.188 | 0.14678 | -0.018 | -1.282
-15.5 | -0.262 | 0.14938 | -0.018 | -1.754
-15 | -0.323 | 0.13639 | -0.017 | -2.367
-14.5 | -0.377 | 0.1274 | -0.017 | -2.963
-14 | -0.427 | 0.1184 | -0.017 | -3.607
-13.5 | -0.471 | 0.11764 | -0.016 | -4.007
-13 | -0.51 | 0.10823 | -0.016 | -4.716
-12.5 | -0.543 | 0.09864 | -0.016 | -5.509
-12 | -0.57 | 0.09146 | -0.016 | -6.229
-11.5 | -0.589 | 0.08432 | -0.016 | -6.983
-11 | -0.6 | 0.07797 | -0.017 | -7.7
-10.5 | -0.598 | 0.07117 | -0.017 | -8.402
-10 | -0.588 | 0.06633 | -0.017 | -8.868
-9.5 | -0.574 | 0.0615 | -0.018 | -9.326
-9 | -0.555 | 0.05716 | -0.02 | -9.705
-8.5 | -0.535 | 0.05116 | -0.024 | -10.459
-8 | -0.59 | 0.01455 | -0.041 | -40.594
-7.5 | -0.582 | 0.0079 | -0.044 | -73.748
-7 | -0.539 | 0.0082 | -0.045 | -65.75
-6.5 | -0.491 | 0.00775 | -0.045 | -63.449
-6 | -0.441 | 0.00869 | -0.045 | -50.695
-5.5 | -0.387 | 0.00845 | -0.046 | -45.836
-5 | -0.332 | 0.00832 | -0.046 | -39.916
-4.5 | -0.275 | 0.0081 | -0.046 | -33.936
-4 | -0.217 | 0.00779 | -0.047 | -27.785
-3.5 | -0.157 | 0.00759 | -0.047 | -20.701
-3 | -0.097 | 0.00749 | -0.047 | -12.96
-2.5 | -0.036 | 0.00659 | -0.048 | -5.532
-2 | 0.024 | 0.00595 | -0.048 | 4.116
-1.5 | 0.086 | 0.00564 | -0.048 | 15.171
-1 | 0.147 | 0.00554 | -0.049 | 26.472
-0.5 | 0.208 | 0.00556 | -0.049 | 37.378
0 | 0.269 | 0.00564 | -0.049 | 47.664
0.5 | 0.33 | 0.00577 | -0.05 | 57.141
1 | 0.39 | 0.00595 | -0.05 | 65.614
1.5 | 0.451 | 0.00618 | -0.05 | 72.979
2 | 0.512 | 0.00644 | -0.05 | 79.442
2.5 | 0.572 | 0.00564 | -0.051 | 101.453
3 | 0.632 | 0.00581 | -0.051 | 108.767
3.5 | 0.691 | 0.00601 | -0.051 | 115.066
4 | 0.75 | 0.00631 | -0.052 | 118.989
4.5 | 0.809 | 0.00672 | -0.052 | 120.412
5 | 0.867 | 0.00719 | -0.052 | 120.475
5.5 | 0.923 | 0.00757 | -0.053 | 121.932
6 | 0.978 | 0.00802 | -0.053 | 122.002
6.5 | 1.031 | 0.00748 | -0.053 | 137.825
7 | 1.081 | 0.00803 | -0.053 | 134.734
7.5 | 1.128 | 0.01323 | -0.054 | 85.254
8 | 1.17 | 0.01433 | -0.054 | 81.677
8.5 | 1.209 | 0.01518 | -0.054 | 79.6
9 | 1.241 | 0.01622 | -0.054 | 76.518
9.5 | 1.266 | 0.01762 | -0.054 | 71.869
10 | 1.279 | 0.01939 | -0.054 | 65.947
10.5 | 1.279 | 0.02176 | -0.054 | 58.782
11 | 1.254 | 0.02564 | -0.053 | 48.905
11.5 | 1.211 | 0.03224 | -0.051 | 37.567
12 | 1.151 | 0.04284 | -0.049 | 26.878
12.5 | 1.082 | 0.0573 | -0.046 | 18.892
13 | 1.006 | 0.07595 | -0.042 | 13.242
13.5 | 0.933 | 0.09381 | -0.037 | 9.946
14 | 0.864 | 0.10767 | -0.034 | 8.026
14.5 | 0.792 | 0.12243 | -0.029 | 6.465
15 | 0.718 | 0.1348 | -0.027 | 5.325

## 49. Re 1M Mach 0.25 (2)
BIGFOIL.COM POLAR EXPORT
SD7090
SD7090 |  |  |  | Cl Max: | 1.4134 | at alpha= | 13.5 | deg
XFOIL ncrit=9 |  |  |  | L/D Max: | 98.6788 | at alpha= | 5 | deg
Re: | 1000000 |  |  | Cd Min: | 0.17125 | at alpha= | -15 | deg
Mach: | 0.25 |  |  | Cl=0 at alpha= | -2.2409 | deg
|  |  |  | @ Cl=0.1, Cd= | 0.0059147
|  |  |  | @ Cl=0.4, Cd= | 0.0055229
|  |  |  | @ Cl=0.6, Cd= | 0.0064868
alpha (deg) | Cl | Cd | Cm | Cl/Cd
-15 | -0.547 | 0.17125 | 0.0041 | -3.1942
-14.5 | -0.5367 | 0.16321 | 0.0012 | -3.2884
-14 | -0.5269 | 0.15625 | -0.0007 | -3.3722
-13.5 | -0.5205 | 0.14752 | -0.0039 | -3.5283
-13 | -0.5055 | 0.14252 | -0.0056 | -3.5469
-12 | -0.4994 | 0.1246 | -0.0118 | -4.008
-11.5 | -0.5039 | 0.11399 | -0.0157 | -4.4206
-11 | -0.5202 | 0.10107 | -0.0207 | -5.1469
-10.5 | -0.7764 | 0.04035 | -0.0617 | -19.2416
-10 | -0.8221 | 0.034 | -0.0565 | -24.1794
-9.5 | -0.8169 | 0.03065 | -0.0519 | -26.6525
-9 | -0.7994 | 0.02776 | -0.0474 | -28.7968
-8.5 | -0.7852 | 0.02357 | -0.0422 | -33.3135
-8 | -0.7436 | 0.02103 | -0.0401 | -35.359
-7.5 | -0.6822 | 0.01699 | -0.0428 | -40.153
-7 | -0.6146 | 0.01524 | -0.0447 | -40.3281
-6.5 | -0.5456 | 0.01342 | -0.0469 | -40.6557
-6 | -0.4728 | 0.01173 | -0.0498 | -40.3069
-5.5 | -0.4093 | 0.01036 | -0.0506 | -39.5077
-5 | -0.3338 | 0.00946 | -0.0539 | -35.2854
-4.5 | -0.2703 | 0.00864 | -0.0544 | -31.2847
-4 | -0.2051 | 0.00789 | -0.0555 | -25.9949
-3.5 | -0.1382 | 0.00741 | -0.0569 | -18.6505
-3 | -0.0805 | 0.00709 | -0.0563 | -11.354
-2.5 | -0.0271 | 0.00679 | -0.055 | -3.9912
-2 | 0.0252 | 0.00636 | -0.0537 | 3.9623
-1.5 | 0.0782 | 0.00606 | -0.0525 | 12.9043
-1 | 0.1307 | 0.00571 | -0.0513 | 22.8897
-0.5 | 0.1829 | 0.00543 | -0.0499 | 33.6832
0 | 0.2351 | 0.0053 | -0.0483 | 44.3585
0.5 | 0.2876 | 0.00529 | -0.0467 | 54.3667
1 | 0.3393 | 0.00534 | -0.0449 | 63.5393
1.5 | 0.3926 | 0.00549 | -0.0433 | 71.5118
2 | 0.4623 | 0.0058 | -0.0455 | 79.7069
2.5 | 0.538 | 0.00618 | -0.0493 | 87.055
3 | 0.6168 | 0.00657 | -0.0538 | 93.8813
3.5 | 0.6708 | 0.00694 | -0.0529 | 96.6571
4 | 0.7178 | 0.00734 | -0.0505 | 97.7929
4.5 | 0.7657 | 0.00778 | -0.0482 | 98.419
5 | 0.8141 | 0.00825 | -0.046 | 98.6788
5.5 | 0.8628 | 0.00879 | -0.0439 | 98.157
6 | 0.9125 | 0.00934 | -0.0419 | 97.6981
6.5 | 0.9622 | 0.00997 | -0.04 | 96.5095
7 | 1.0119 | 0.01064 | -0.0381 | 95.1034
7.5 | 1.0612 | 0.01135 | -0.0362 | 93.4978
8 | 1.1094 | 0.01218 | -0.034 | 91.0837
8.5 | 1.1573 | 0.013 | -0.0318 | 89.0231
9 | 1.2035 | 0.01394 | -0.0294 | 86.3343
9.5 | 1.247 | 0.01504 | -0.0265 | 82.9122
10 | 1.2878 | 0.01627 | -0.0232 | 79.1518
10.5 | 1.3219 | 0.01783 | -0.0189 | 74.1391
11 | 1.356 | 0.01905 | -0.0147 | 71.1811
11.5 | 1.376 | 0.02072 | -0.0085 | 66.4093
12 | 1.3875 | 0.02296 | -0.0021 | 60.4312
12.5 | 1.4031 | 0.02519 | 0.0028 | 55.7007
13 | 1.4109 | 0.02828 | 0.0071 | 49.8904
13.5 | 1.4134 | 0.03237 | 0.0099 | 43.6639
14 | 1.4042 | 0.03836 | 0.0107 | 36.6058
14.5 | 1.3804 | 0.04712 | 0.0088 | 29.2954
15 | 1.3548 | 0.05734 | 0.0048 | 23.6275
15.5 | 1.3345 | 0.06776 | 0 | 19.6945
16 | 1.3032 | 0.08046 | -0.0064 | 16.1969
16.5 | 1.2709 | 0.09402 | -0.0137 | 13.5173
17 | 1.233 | 0.10918 | -0.0222 | 11.2933
17.5 | 1.2039 | 0.12352 | -0.0304 | 9.7466
18 | 1.1794 | 0.13753 | -0.0388 | 8.5756
18.5 | 1.1542 | 0.15217 | -0.0478 | 7.5849

## 50. Re 1M Mach 0.50 (1)
BIGFOIL.COM POLAR EXPORT
SD7090
SD7090 |  |  |  | Cl Max: | 1.187 | at alpha= | 7.5 | deg
JavaFoil+Calcfoil stall+Eppler ext transition |  |  |  | L/D Max: | 138.603 | at alpha= | 5 | deg
Re: | 1000000 |  |  | Cd Min: | 0.00516 | at alpha= | 0 | deg
Mach: | 0.5 |  |  | Cl=0 at alpha= | -2.1985 | deg
|  |  |  | @ Cl=0.1, Cd= | 0.0061953
|  |  |  | @ Cl=0.4, Cd= | 0.0053312
|  |  |  | @ Cl=0.6, Cd= | 0.0058909
alpha (deg) | Cl | Cd | Cm | Cl/Cd
-20 | -0.956 | 0.19774 | -0.024 | -4.835
-19.5 | -0.929 | 0.19301 | -0.023 | -4.813
-19 | -0.903 | 0.18707 | -0.024 | -4.826
-18.5 | -0.876 | 0.18176 | -0.023 | -4.821
-18 | -0.85 | 0.17608 | -0.024 | -4.829
-17.5 | -0.824 | 0.16974 | -0.024 | -4.855
-17 | -0.798 | 0.16761 | -0.024 | -4.76
-16.5 | -0.772 | 0.16293 | -0.024 | -4.736
-16 | -0.746 | 0.15486 | -0.025 | -4.819
-15.5 | -0.717 | 0.14744 | -0.023 | -4.865
-15 | -0.69 | 0.14283 | -0.023 | -4.83
-14.5 | -0.663 | 0.13807 | -0.023 | -4.803
-14 | -0.636 | 0.16699 | -0.023 | -3.811
-13.5 | -0.61 | 0.12665 | -0.023 | -4.818
-13 | -0.583 | 0.12019 | -0.023 | -4.854
-12.5 | -0.557 | 0.11779 | -0.023 | -4.726
-12 | -0.53 | 0.11347 | -0.023 | -4.673
-11.5 | -0.502 | 0.1081 | -0.021 | -4.644
-11 | -0.475 | 0.10264 | -0.021 | -4.629
-10.5 | -0.448 | 0.09795 | -0.021 | -4.577
-10 | -0.422 | 0.09521 | -0.021 | -4.427
-9.5 | -0.395 | 0.09241 | -0.021 | -4.271
-9 | -0.367 | 0.0844 | -0.02 | -4.351
-8.5 | -0.34 | 0.08398 | -0.019 | -4.052
-8 | -0.313 | 0.08171 | -0.02 | -3.835
-7.5 | -0.287 | 0.05295 | -0.022 | -5.42
-7 | -0.26 | 0.09149 | -0.02 | -2.838
-6.5 | -0.377 | 0.0454 | -0.021 | -8.309
-6 | -0.376 | 0.03554 | -0.034 | -10.569
-5.5 | -0.412 | 0.00841 | -0.051 | -48.96
-5 | -0.36 | 0.00807 | -0.051 | -44.634
-4.5 | -0.302 | 0.00781 | -0.052 | -38.664
-4 | -0.24 | 0.00854 | -0.052 | -28.05
-3.5 | -0.175 | 0.00809 | -0.053 | -21.584
-3 | -0.108 | 0.0078 | -0.053 | -13.87
-2.5 | -0.041 | 0.00757 | -0.053 | -5.375
-2 | 0.027 | 0.00664 | -0.054 | 4.114
-1.5 | 0.096 | 0.00621 | -0.054 | 15.395
-1 | 0.164 | 0.00596 | -0.054 | 27.514
-0.5 | 0.232 | 0.00592 | -0.055 | 39.231
0 | 0.3 | 0.00516 | -0.055 | 58.192
0.5 | 0.368 | 0.00527 | -0.055 | 69.906
1 | 0.436 | 0.0054 | -0.056 | 80.729
1.5 | 0.503 | 0.00561 | -0.056 | 89.757
2 | 0.571 | 0.0058 | -0.056 | 98.354
2.5 | 0.638 | 0.00601 | -0.057 | 106.037
3 | 0.704 | 0.0063 | -0.057 | 111.783
3.5 | 0.77 | 0.00664 | -0.057 | 115.949
4 | 0.835 | 0.00706 | -0.058 | 118.255
4.5 | 0.899 | 0.00754 | -0.058 | 119.195
5 | 0.961 | 0.00693 | -0.058 | 138.603
5.5 | 1.02 | 0.01179 | -0.059 | 86.52
6 | 1.075 | 0.01289 | -0.059 | 83.434
6.5 | 1.126 | 0.01431 | -0.059 | 78.669
7 | 1.166 | 0.0159 | -0.059 | 73.313
7.5 | 1.187 | 0.01763 | -0.059 | 67.346
8 | 1.173 | 0.02025 | -0.059 | 57.934
8.5 | 1.086 | 0.02695 | -0.057 | 40.311
9 | 0.602 | 0.06876 | -0.027 | 8.759
9.5 | 0.627 | 0.08766 | -0.024 | 7.158
10 | 0.654 | 0.09516 | -0.026 | 6.876
10.5 | 0.681 | 0.10067 | -0.026 | 6.762
11 | 0.709 | 0.10898 | -0.03 | 6.505
11.5 | 0.735 | 0.11124 | -0.03 | 6.607
12 | 0.761 | 0.11721 | -0.03 | 6.496
12.5 | 0.788 | 0.12226 | -0.031 | 6.445

## 51. Re 1M Mach 0.50 (2)
BIGFOIL.COM POLAR EXPORT
SD7090
SD7090 |  |  |  | Cl Max: | 1.2851 | at alpha= | 9.5 | deg
XFOIL ncrit=9 |  |  |  | L/D Max: | 97.1966 | at alpha= | 4 | deg
Re: | 1000000 |  |  | Cd Min: | 0.26473 | at alpha= | -20 | deg
Mach: | 0.5 |  |  | Cl=0 at alpha= | -2.2022 | deg
|  |  |  | @ Cl=0.1, Cd= | 0.0066624
|  |  |  | @ Cl=0.4, Cd= | 0.005949
|  |  |  | @ Cl=0.6, Cd= | 0.0068313
alpha (deg) | Cl | Cd | Cm | Cl/Cd
-20 | -0.7513 | 0.26473 | 0.0472 | -2.838
-19.5 | -0.7307 | 0.25618 | 0.0422 | -2.8523
-19 | -0.7106 | 0.24795 | 0.0375 | -2.8659
-18.5 | -0.6906 | 0.23976 | 0.0335 | -2.8804
-18 | -0.6701 | 0.23277 | 0.0301 | -2.8788
-17.5 | -0.6498 | 0.22539 | 0.0263 | -2.883
-17 | -0.6298 | 0.21793 | 0.0225 | -2.8899
-16.5 | -0.6104 | 0.20936 | 0.0182 | -2.9156
-16 | -0.5925 | 0.20104 | 0.0139 | -2.9472
-15.5 | -0.575 | 0.19283 | 0.01 | -2.9819
-15 | -0.5582 | 0.18459 | 0.0064 | -3.024
-14.5 | -0.5423 | 0.17638 | 0.0034 | -3.0746
-14 | -0.5237 | 0.17022 | 0.0015 | -3.0766
-13.5 | -0.5083 | 0.16246 | -0.0015 | -3.1288
-13 | -0.4966 | 0.15336 | -0.0058 | -3.2381
-12.5 | -0.4872 | 0.14433 | -0.008 | -3.3756
-12 | -0.476 | 0.13659 | -0.0114 | -3.4849
-11.5 | -0.459 | 0.13119 | -0.0127 | -3.4987
-11 | -0.4519 | 0.12266 | -0.0156 | -3.6842
-10.5 | -0.4472 | 0.11409 | -0.0184 | -3.9197
-10 | -0.4507 | 0.1039 | -0.022 | -4.3378
-9.5 | -0.4453 | 0.09659 | -0.0244 | -4.6102
-9 | -0.4486 | 0.08766 | -0.0277 | -5.1175
-8.5 | -0.4569 | 0.07866 | -0.0311 | -5.8085
-8 | -0.4742 | 0.06882 | -0.0351 | -6.8904
-7.5 | -0.4995 | 0.05915 | -0.0392 | -8.4446
-7 | -0.5439 | 0.04963 | -0.0433 | -10.9591
-6.5 | -0.5493 | 0.03222 | -0.0594 | -17.0484
-6 | -0.517 | 0.01946 | -0.0669 | -26.5673
-5.5 | -0.451 | 0.01438 | -0.0678 | -31.363
-5 | -0.3785 | 0.01173 | -0.0673 | -32.2677
-4.5 | -0.3042 | 0.00997 | -0.0669 | -30.5115
-4 | -0.2257 | 0.00874 | -0.0674 | -25.8238
-3.5 | -0.1591 | 0.00814 | -0.0658 | -19.5455
-3 | -0.0975 | 0.00776 | -0.0635 | -12.5644
-2.5 | -0.0358 | 0.00751 | -0.0616 | -4.767
-2 | 0.0243 | 0.00713 | -0.0597 | 3.4081
-1.5 | 0.0846 | 0.00675 | -0.058 | 12.5333
-1 | 0.1444 | 0.00641 | -0.0564 | 22.5273
-0.5 | 0.2036 | 0.00609 | -0.0547 | 33.4319
0 | 0.2618 | 0.00584 | -0.0527 | 44.8288
0.5 | 0.3208 | 0.00583 | -0.0506 | 55.0257
1 | 0.3798 | 0.0059 | -0.0485 | 64.3729
1.5 | 0.4375 | 0.00604 | -0.0459 | 72.4338
2 | 0.5055 | 0.00632 | -0.0454 | 79.9842
2.5 | 0.5904 | 0.00678 | -0.0487 | 87.0796
3 | 0.6821 | 0.00727 | -0.0534 | 93.8239
3.5 | 0.7483 | 0.00775 | -0.0527 | 96.5548
4 | 0.8009 | 0.00824 | -0.049 | 97.1966
4.5 | 0.8547 | 0.0088 | -0.0453 | 97.125
5 | 0.9101 | 0.00941 | -0.0418 | 96.7163
5.5 | 0.9663 | 0.0101 | -0.0382 | 95.6733
6 | 1.0229 | 0.01088 | -0.0345 | 94.0165
6.5 | 1.0787 | 0.01177 | -0.0304 | 91.6483
7 | 1.1336 | 0.01274 | -0.026 | 88.9796
7.5 | 1.1842 | 0.01396 | -0.0208 | 84.8281
8 | 1.2305 | 0.01534 | -0.0148 | 80.2151
8.5 | 1.2609 | 0.01709 | -0.0065 | 73.78
9 | 1.2787 | 0.0195 | 0.0024 | 65.5744
9.5 | 1.2851 | 0.02286 | 0.0105 | 56.2161
10 | 1.2797 | 0.0278 | 0.016 | 46.0324
10.5 | 1.2661 | 0.03475 | 0.0176 | 36.4345
11 | 1.2448 | 0.04378 | 0.0154 | 28.4331
11.5 | 1.2156 | 0.05471 | 0.0105 | 22.219
12 | 1.1805 | 0.06704 | 0.0038 | 17.6089
12.5 | 1.1433 | 0.0802 | -0.0038 | 14.2556
13 | 1.1048 | 0.09427 | -0.0124 | 11.7195
13.5 | 1.0675 | 0.10914 | -0.0218 | 9.781
14 | 1.0341 | 0.12445 | -0.0316 | 8.3094
14.5 | 1.0009 | 0.14085 | -0.0423 | 7.1061

## 52. Re 2M Mach 0.00 (1)
BIGFOIL.COM POLAR EXPORT
SD7090
SD7090 |  |  |  | Cl Max: | 1.329 | at alpha= | 11 | deg
JavaFoil+Calcfoil stall+Eppler ext transition |  |  |  | L/D Max: | 150.612 | at alpha= | 8 | deg
Re: | 2000000 |  |  | Cd Min: | 0.00535 | at alpha= | -0.5 | deg
Mach: | 0 |  |  | Cl=0 at alpha= | -2.2034 | deg
|  |  |  | @ Cl=0.1, Cd= | 0.0055639
|  |  |  | @ Cl=0.4, Cd= | 0.0056071
|  |  |  | @ Cl=0.6, Cd= | 0.0063003
alpha (deg) | Cl | Cd | Cm | Cl/Cd
-14.5 | -0.646 | 0.10559 | -0.018 | -6.116
-14 | -0.658 | 0.09943 | -0.019 | -6.613
-13.5 | -0.667 | 0.09272 | -0.019 | -7.191
-13 | -0.673 | 0.08748 | -0.02 | -7.691
-12.5 | -0.676 | 0.08172 | -0.02 | -8.27
-12 | -0.675 | 0.07683 | -0.021 | -8.783
-11.5 | -0.672 | 0.07053 | -0.023 | -9.525
-11 | -0.666 | 0.06367 | -0.025 | -10.466
-10.5 | -0.656 | 0.05498 | -0.027 | -11.935
-10 | -0.716 | 0.01791 | -0.038 | -39.963
-9.5 | -0.727 | 0.01122 | -0.041 | -64.765
-9 | -0.699 | 0.01034 | -0.042 | -67.595
-8.5 | -0.662 | 0.00808 | -0.042 | -82.016
-8 | -0.622 | 0.00769 | -0.043 | -80.831
-7.5 | -0.578 | 0.00738 | -0.043 | -78.271
-7 | -0.531 | 0.00809 | -0.043 | -65.631
-6.5 | -0.482 | 0.00786 | -0.044 | -61.308
-6 | -0.431 | 0.00778 | -0.044 | -55.347
-5.5 | -0.378 | 0.0076 | -0.044 | -49.662
-5 | -0.323 | 0.00746 | -0.045 | -43.27
-4.5 | -0.267 | 0.00724 | -0.045 | -36.872
-4 | -0.21 | 0.007 | -0.045 | -30
-3.5 | -0.152 | 0.00682 | -0.045 | -22.335
-3 | -0.094 | 0.00663 | -0.046 | -14.186
-2.5 | -0.035 | 0.00611 | -0.046 | -5.779
-2 | 0.024 | 0.00583 | -0.046 | 4.065
-1.5 | 0.083 | 0.00561 | -0.047 | 14.76
-1 | 0.142 | 0.00545 | -0.047 | 26.064
-0.5 | 0.201 | 0.00535 | -0.047 | 37.59
0 | 0.26 | 0.00535 | -0.048 | 48.673
0.5 | 0.319 | 0.00542 | -0.048 | 58.903
1 | 0.378 | 0.00554 | -0.048 | 68.275
1.5 | 0.437 | 0.00572 | -0.049 | 76.353
2 | 0.496 | 0.00591 | -0.049 | 83.839
2.5 | 0.554 | 0.00611 | -0.049 | 90.651
3 | 0.612 | 0.00635 | -0.05 | 96.391
3.5 | 0.67 | 0.00661 | -0.05 | 101.423
4 | 0.728 | 0.00573 | -0.05 | 127.038
4.5 | 0.784 | 0.00596 | -0.05 | 131.59
5 | 0.841 | 0.00617 | -0.051 | 136.289
5.5 | 0.896 | 0.00642 | -0.051 | 139.469
6 | 0.95 | 0.00677 | -0.051 | 140.408
6.5 | 1.003 | 0.00718 | -0.052 | 139.65
7 | 1.053 | 0.00772 | -0.052 | 136.478
7.5 | 1.101 | 0.00824 | -0.052 | 133.697
8 | 1.146 | 0.00761 | -0.052 | 150.612
8.5 | 1.188 | 0.01239 | -0.053 | 95.876
9 | 1.227 | 0.01311 | -0.053 | 93.585
9.5 | 1.262 | 0.01391 | -0.053 | 90.738
10 | 1.293 | 0.01498 | -0.053 | 86.312
10.5 | 1.319 | 0.01586 | -0.053 | 83.167
11 | 1.329 | 0.01702 | -0.053 | 78.089
11.5 | 1.328 | 0.01849 | -0.053 | 71.824
12 | 1.315 | 0.02071 | -0.053 | 63.483
12.5 | 1.293 | 0.02395 | -0.052 | 53.989
13 | 1.263 | 0.02841 | -0.051 | 44.466
13.5 | 1.227 | 0.03462 | -0.05 | 35.433
14 | 1.182 | 0.04347 | -0.049 | 27.203
14.5 | 1.131 | 0.0561 | -0.047 | 20.158
15 | 1.071 | 0.07548 | -0.044 | 14.19
15.5 | 1.026 | 0.08916 | -0.042 | 11.503
16 | 0.982 | 0.10249 | -0.04 | 9.582

## 53. Re 2M Mach 0.00 (2)
BIGFOIL.COM POLAR EXPORT
SD7090
SD7090 |  |  |  | Cl Max: | 1.6271 | at alpha= | 16.5 | deg
XFOIL ncrit=9 |  |  |  | L/D Max: | 113.688 | at alpha= | 5.5 | deg
Re: | 2000000 |  |  | Cd Min: | 0.09584 | at alpha= | 20 | deg
Mach: | 0 |  |  | Cl=0 at alpha= | -2.2072 | deg
|  |  |  | @ Cl=0.1, Cd= | 0.0055292
|  |  |  | @ Cl=0.4, Cd= | 0.0050413
|  |  |  | @ Cl=0.6, Cd= | 0.005753
alpha (deg) | Cl | Cd | Cm | Cl/Cd
-16.5 | -1.2376 | 0.0434 | -0.0658 | -28.5161
-16 | -1.2637 | 0.03355 | -0.0728 | -37.6662
-15.5 | -1.2945 | 0.02772 | -0.0704 | -46.6991
-15 | -1.2887 | 0.02588 | -0.0646 | -49.7952
-14.5 | -1.2674 | 0.02424 | -0.0607 | -52.2855
-14 | -1.2345 | 0.02332 | -0.0578 | -52.9374
-13.5 | -1.2035 | 0.02212 | -0.0545 | -54.4078
-13 | -1.1676 | 0.02123 | -0.0517 | -54.9976
-12.5 | -1.1297 | 0.02044 | -0.0491 | -55.2691
-12 | -1.1037 | 0.01825 | -0.0452 | -60.4767
-11.5 | -1.0647 | 0.01731 | -0.0426 | -61.5078
-11 | -1.0231 | 0.01659 | -0.0403 | -61.6697
-10.5 | -0.9817 | 0.0158 | -0.0379 | -62.1329
-10 | -0.9249 | 0.01491 | -0.0387 | -62.0322
-9.5 | -0.8619 | 0.01429 | -0.0407 | -60.3149
-9 | -0.7993 | 0.0131 | -0.0428 | -61.0153
-8.5 | -0.7362 | 0.01196 | -0.045 | -61.5552
-8 | -0.6763 | 0.01123 | -0.0461 | -60.2226
-7.5 | -0.6112 | 0.01064 | -0.0482 | -57.4436
-7 | -0.5442 | 0.00992 | -0.0508 | -54.8589
-6.5 | -0.4744 | 0.00924 | -0.0539 | -51.342
-6 | -0.4179 | 0.0083 | -0.054 | -50.3494
-5.5 | -0.3531 | 0.00774 | -0.0558 | -45.6202
-5 | -0.298 | 0.00731 | -0.0554 | -40.7661
-4.5 | -0.2397 | 0.00689 | -0.0556 | -34.7896
-4 | -0.1884 | 0.00659 | -0.0543 | -28.5888
-3.5 | -0.1364 | 0.00646 | -0.0533 | -21.1146
-3 | -0.0839 | 0.00632 | -0.0524 | -13.2753
-2.5 | -0.0308 | 0.00614 | -0.0516 | -5.0163
-2 | 0.0218 | 0.00589 | -0.0509 | 3.7012
-1.5 | 0.0747 | 0.00561 | -0.0502 | 13.3155
-1 | 0.1279 | 0.00544 | -0.0496 | 23.511
-0.5 | 0.1806 | 0.00523 | -0.049 | 34.5315
0 | 0.233 | 0.00505 | -0.0482 | 46.1386
0.5 | 0.2855 | 0.00491 | -0.0474 | 58.1466
1 | 0.3381 | 0.00494 | -0.0466 | 68.4413
2 | 0.442 | 0.00511 | -0.0445 | 86.4971
2.5 | 0.4917 | 0.00522 | -0.0428 | 94.1954
3 | 0.5525 | 0.00553 | -0.0438 | 99.9096
3.5 | 0.6228 | 0.00586 | -0.047 | 106.2799
4 | 0.6941 | 0.00627 | -0.0505 | 110.7018
4.5 | 0.7517 | 0.00662 | -0.0511 | 113.5498
5 | 0.7977 | 0.00703 | -0.049 | 113.4708
5.5 | 0.8447 | 0.00743 | -0.0472 | 113.6878
6 | 0.892 | 0.00787 | -0.0454 | 113.3418
6.5 | 0.9398 | 0.00834 | -0.0439 | 112.6859
7 | 0.9879 | 0.00888 | -0.0425 | 111.25
7.5 | 1.0366 | 0.00939 | -0.0412 | 110.394
8 | 1.0849 | 0.00996 | -0.0399 | 108.9257
8.5 | 1.1325 | 0.01059 | -0.0385 | 106.9405
9 | 1.1799 | 0.01123 | -0.0372 | 105.0668
9.5 | 1.2262 | 0.01193 | -0.0357 | 102.7829
10 | 1.2711 | 0.01273 | -0.034 | 99.8507
10.5 | 1.3154 | 0.01351 | -0.0323 | 97.3649
11 | 1.3586 | 0.01433 | -0.0304 | 94.8081
11.5 | 1.4002 | 0.0152 | -0.0284 | 92.1184
12 | 1.4385 | 0.01622 | -0.0259 | 88.6868
12.5 | 1.4776 | 0.01705 | -0.0235 | 86.6628
13 | 1.5117 | 0.01802 | -0.0204 | 83.8901
13.5 | 1.5353 | 0.01916 | -0.0156 | 80.1305
14 | 1.5531 | 0.02066 | -0.0103 | 75.1742
14.5 | 1.5765 | 0.02191 | -0.0063 | 71.9534
15 | 1.5941 | 0.02359 | -0.0022 | 67.5752
15.5 | 1.611 | 0.0255 | 0.0012 | 63.1765
16 | 1.6215 | 0.02811 | 0.0044 | 57.6841
16.5 | 1.6271 | 0.0315 | 0.0068 | 51.654
17 | 1.6256 | 0.03605 | 0.0081 | 45.0929
17.5 | 1.6185 | 0.04185 | 0.0081 | 38.6738
18 | 1.6202 | 0.04722 | 0.0072 | 34.3117
18.5 | 1.6027 | 0.05561 | 0.0045 | 28.8204
19 | 1.5791 | 0.06568 | 0.0003 | 24.0423
19.5 | 1.5363 | 0.07968 | -0.0066 | 19.2809
20 | 1.4869 | 0.09584 | -0.0153 | 15.5144

## 54. Re 2M Mach 0.10 (1)
BIGFOIL.COM POLAR EXPORT
SD7090
SD7090 |  |  |  | Cl Max: | 1.326 | at alpha= | 11 | deg
JavaFoil+Calcfoil stall+Eppler ext transition |  |  |  | L/D Max: | 152.285 | at alpha= | 7.5 | deg
Re: | 2000000 |  |  | Cd Min: | 0.00535 | at alpha= | -0.5 | deg
Mach: | 0.1 |  |  | Cl=0 at alpha= | -2.2034 | deg
|  |  |  | @ Cl=0.1, Cd= | 0.0055862
|  |  |  | @ Cl=0.4, Cd= | 0.0056275
|  |  |  | @ Cl=0.6, Cd= | 0.0062979
alpha (deg) | Cl | Cd | Cm | Cl/Cd
-14.5 | -0.619 | 0.10774 | -0.017 | -5.743
-14 | -0.634 | 0.10184 | -0.018 | -6.225
-13.5 | -0.646 | 0.09458 | -0.018 | -6.833
-13 | -0.656 | 0.08848 | -0.019 | -7.41
-12.5 | -0.662 | 0.08303 | -0.02 | -7.978
-12 | -0.665 | 0.07744 | -0.021 | -8.582
-11.5 | -0.662 | 0.07208 | -0.022 | -9.187
-11 | -0.658 | 0.06569 | -0.024 | -10.019
-10.5 | -0.647 | 0.05868 | -0.026 | -11.021
-10 | -0.667 | 0.03352 | -0.034 | -19.895
-9.5 | -0.722 | 0.01149 | -0.041 | -62.853
-9 | -0.698 | 0.01032 | -0.042 | -67.594
-8.5 | -0.662 | 0.00819 | -0.043 | -80.871
-8 | -0.622 | 0.00776 | -0.043 | -80.185
-7.5 | -0.579 | 0.00744 | -0.043 | -77.784
-7 | -0.533 | 0.00819 | -0.044 | -64.998
-6.5 | -0.484 | 0.00796 | -0.044 | -60.747
-6 | -0.432 | 0.00779 | -0.044 | -55.512
-5.5 | -0.379 | 0.0076 | -0.044 | -49.875
-5 | -0.324 | 0.00747 | -0.045 | -43.438
-4.5 | -0.268 | 0.00733 | -0.045 | -36.6
-4 | -0.211 | 0.007 | -0.045 | -30.138
-3.5 | -0.153 | 0.00683 | -0.046 | -22.422
-3 | -0.094 | 0.00662 | -0.046 | -14.28
-2.5 | -0.035 | 0.00611 | -0.046 | -5.81
-2 | 0.024 | 0.00583 | -0.047 | 4.087
-1.5 | 0.083 | 0.00564 | -0.047 | 14.76
-1 | 0.143 | 0.00545 | -0.047 | 26.186
-0.5 | 0.202 | 0.00535 | -0.048 | 37.763
0 | 0.262 | 0.00535 | -0.048 | 48.934
0.5 | 0.321 | 0.00542 | -0.048 | 59.197
1 | 0.38 | 0.00558 | -0.049 | 68.134
1.5 | 0.439 | 0.00572 | -0.049 | 76.75
2 | 0.498 | 0.00594 | -0.049 | 83.918
2.5 | 0.557 | 0.00612 | -0.049 | 91.045
3 | 0.615 | 0.00636 | -0.05 | 96.763
3.5 | 0.674 | 0.00662 | -0.05 | 101.819
4 | 0.731 | 0.00578 | -0.05 | 126.576
4.5 | 0.788 | 0.00597 | -0.051 | 132.028
5 | 0.845 | 0.00623 | -0.051 | 135.642
5.5 | 0.9 | 0.0065 | -0.051 | 138.505
6 | 0.954 | 0.00678 | -0.052 | 140.679
6.5 | 1.007 | 0.00726 | -0.052 | 138.855
7 | 1.058 | 0.00774 | -0.052 | 136.653
7.5 | 1.106 | 0.00726 | -0.052 | 152.285
8 | 1.15 | 0.00779 | -0.053 | 147.561
8.5 | 1.192 | 0.0125 | -0.053 | 95.323
9 | 1.23 | 0.01324 | -0.053 | 92.897
9.5 | 1.264 | 0.0142 | -0.053 | 89.052
10 | 1.294 | 0.01517 | -0.054 | 85.293
10.5 | 1.319 | 0.01607 | -0.054 | 82.047
11 | 1.326 | 0.01733 | -0.054 | 76.492
11.5 | 1.319 | 0.01914 | -0.053 | 68.898
12 | 1.302 | 0.02167 | -0.053 | 60.059
12.5 | 1.276 | 0.02515 | -0.052 | 50.738
13 | 1.242 | 0.0302 | -0.051 | 41.115
13.5 | 1.199 | 0.03744 | -0.05 | 32.029
14 | 1.149 | 0.04763 | -0.048 | 24.122
14.5 | 1.091 | 0.06275 | -0.046 | 17.379
15 | 1.029 | 0.08301 | -0.042 | 12.392
15.5 | 0.98 | 0.09696 | -0.04 | 10.111
16 | 0.935 | 0.10987 | -0.038 | 8.508

## 55. Re 2M Mach 0.10 (2)
BIGFOIL.COM POLAR EXPORT
SD7090
SD7090 |  |  |  | Cl Max: | 1.6127 | at alpha= | 16 | deg
XFOIL ncrit=9 |  |  |  | L/D Max: | 113.861 | at alpha= | 5.5 | deg
Re: | 2000000 |  |  | Cd Min: | 0.11056 | at alpha= | 20 | deg
Mach: | 0.1 |  |  | Cl=0 at alpha= | -2.206 | deg
|  |  |  | @ Cl=0.1, Cd= | 0.0055506
|  |  |  | @ Cl=0.4, Cd= | 0.0050356
|  |  |  | @ Cl=0.6, Cd= | 0.0057513
alpha (deg) | Cl | Cd | Cm | Cl/Cd
-16 | -1.0396 | 0.07545 | -0.0415 | -13.7787
-15.5 | -1.2285 | 0.03421 | -0.0737 | -35.9106
-15 | -1.2503 | 0.02883 | -0.0721 | -43.368
-14.5 | -1.2613 | 0.02589 | -0.065 | -48.7177
-14 | -1.2353 | 0.02446 | -0.0612 | -50.5029
-13.5 | -1.2068 | 0.02307 | -0.0576 | -52.3104
-13 | -1.1726 | 0.02201 | -0.0544 | -53.2758
-12.5 | -1.137 | 0.02096 | -0.0513 | -54.2462
-12 | -1.098 | 0.02012 | -0.0486 | -54.5726
-11.5 | -1.0702 | 0.01796 | -0.0446 | -59.588
-11 | -1.0293 | 0.01711 | -0.042 | -60.1578
-10.5 | -0.9874 | 0.01632 | -0.0395 | -60.5025
-10 | -0.9319 | 0.01535 | -0.0399 | -60.7101
-9.5 | -0.8685 | 0.01459 | -0.0417 | -59.5271
-9 | -0.8028 | 0.01401 | -0.0439 | -57.3019
-8.5 | -0.7412 | 0.0122 | -0.0459 | -60.7541
-8 | -0.6809 | 0.01143 | -0.0469 | -59.5713
-7.5 | -0.6152 | 0.01081 | -0.049 | -56.9103
-7 | -0.5477 | 0.01006 | -0.0515 | -54.4433
-6.5 | -0.4773 | 0.00933 | -0.0545 | -51.1576
-6 | -0.4205 | 0.00838 | -0.0546 | -50.179
-5.5 | -0.3558 | 0.00778 | -0.0562 | -45.7326
-5 | -0.2999 | 0.00734 | -0.0558 | -40.8583
-4.5 | -0.2413 | 0.00693 | -0.056 | -34.8196
-4 | -0.1896 | 0.00663 | -0.0547 | -28.5973
-3.5 | -0.1374 | 0.00647 | -0.0536 | -21.2365
-3 | -0.0846 | 0.00634 | -0.0527 | -13.3438
-2.5 | -0.0311 | 0.00616 | -0.0519 | -5.0487
-2 | 0.0218 | 0.00591 | -0.0511 | 3.6887
-1.5 | 0.0751 | 0.00563 | -0.0505 | 13.3393
-1 | 0.1284 | 0.00546 | -0.0498 | 23.5165
-0.5 | 0.1816 | 0.00525 | -0.0492 | 34.5905
0 | 0.2342 | 0.00507 | -0.0484 | 46.1933
0.5 | 0.2869 | 0.00493 | -0.0476 | 58.1947
1 | 0.3398 | 0.00496 | -0.0467 | 68.5081
1.5 | 0.3927 | 0.00502 | -0.0459 | 78.2271
2 | 0.4443 | 0.00513 | -0.0446 | 86.6082
2.5 | 0.4943 | 0.00523 | -0.0429 | 94.5124
3.5 | 0.6261 | 0.00588 | -0.0471 | 106.4796
4 | 0.6978 | 0.00629 | -0.0506 | 110.938
4.5 | 0.7558 | 0.00665 | -0.0511 | 113.6541
5 | 0.802 | 0.00706 | -0.049 | 113.5977
5.5 | 0.8494 | 0.00746 | -0.0471 | 113.8606
6.5 | 0.945 | 0.00841 | -0.0437 | 112.3662
7 | 0.9936 | 0.00893 | -0.0422 | 111.2654
7.5 | 1.0426 | 0.00946 | -0.0409 | 110.2114
8 | 1.091 | 0.01007 | -0.0394 | 108.3416
8.5 | 1.1389 | 0.01071 | -0.038 | 106.3399
9 | 1.1865 | 0.01137 | -0.0365 | 104.3536
9.5 | 1.2329 | 0.01211 | -0.0349 | 101.8084
10 | 1.2782 | 0.0129 | -0.0331 | 99.0853
10.5 | 1.3222 | 0.01375 | -0.0312 | 96.16
11 | 1.3661 | 0.01454 | -0.0292 | 93.9546
11.5 | 1.4067 | 0.0155 | -0.0268 | 90.7548
12 | 1.4455 | 0.01649 | -0.0242 | 87.6592
12.5 | 1.4836 | 0.0174 | -0.0215 | 85.2644
13 | 1.5137 | 0.01843 | -0.0175 | 82.1324
13.5 | 1.5347 | 0.01974 | -0.0122 | 77.7457
14 | 1.554 | 0.02123 | -0.0072 | 73.1983
14.5 | 1.5758 | 0.02267 | -0.0031 | 69.5104
15 | 1.5912 | 0.02463 | 0.001 | 64.6041
15.5 | 1.6054 | 0.02691 | 0.0043 | 59.6581
16 | 1.6127 | 0.03006 | 0.0072 | 53.6494
16.5 | 1.6122 | 0.03438 | 0.009 | 46.8935
17 | 1.6069 | 0.03985 | 0.0095 | 40.3237
17.5 | 1.6056 | 0.04553 | 0.0087 | 35.2647
18 | 1.5998 | 0.05229 | 0.0068 | 30.5948
18.5 | 1.5738 | 0.06248 | 0.0027 | 25.1889
19 | 1.5388 | 0.07495 | -0.0032 | 20.531
19.5 | 1.485 | 0.09157 | -0.0121 | 16.2171
20 | 1.4244 | 0.11056 | -0.0229 | 12.8835

## 56. Re 2M Mach 0.25 (1)
BIGFOIL.COM POLAR EXPORT
SD7090
SD7090 |  |  |  | Cl Max: | 1.3 | at alpha= | 10.5 | deg
JavaFoil+Calcfoil stall+Eppler ext transition |  |  |  | L/D Max: | 150.288 | at alpha= | 7.5 | deg
Re: | 2000000 |  |  | Cd Min: | 0.00544 | at alpha= | 0 | deg
Mach: | 0.25 |  |  | Cl=0 at alpha= | -2.2 | deg
|  |  |  | @ Cl=0.1, Cd= | 0.0057372
|  |  |  | @ Cl=0.4, Cd= | 0.0056862
|  |  |  | @ Cl=0.6, Cd= | 0.0063727
alpha (deg) | Cl | Cd | Cm | Cl/Cd
-13.5 | -0.472 | 0.10125 | -0.018 | -4.662
-13 | -0.511 | 0.09958 | -0.017 | -5.13
-12.5 | -0.544 | 0.09126 | -0.017 | -5.96
-12 | -0.57 | 0.08506 | -0.017 | -6.703
-11.5 | -0.589 | 0.07857 | -0.017 | -7.5
-11 | -0.602 | 0.07335 | -0.019 | -8.204
-10.5 | -0.602 | 0.06647 | -0.022 | -9.054
-10 | -0.593 | 0.06143 | -0.023 | -9.656
-9.5 | -0.586 | 0.05283 | -0.027 | -11.085
-9 | -0.632 | 0.01994 | -0.039 | -31.683
-8.5 | -0.656 | 0.01055 | -0.044 | -62.136
-8 | -0.623 | 0.00809 | -0.044 | -77.023
-7.5 | -0.583 | 0.00769 | -0.044 | -75.804
-7 | -0.539 | 0.00744 | -0.045 | -72.536
-6.5 | -0.492 | 0.00819 | -0.045 | -60.02
-6 | -0.441 | 0.00799 | -0.045 | -55.162
-5.5 | -0.387 | 0.0078 | -0.046 | -49.694
-5 | -0.332 | 0.00756 | -0.046 | -43.896
-4.5 | -0.275 | 0.00741 | -0.046 | -37.123
-4 | -0.217 | 0.00707 | -0.047 | -30.624
-3.5 | -0.157 | 0.00689 | -0.047 | -22.8
-3 | -0.097 | 0.00681 | -0.047 | -14.246
-2.5 | -0.036 | 0.00619 | -0.048 | -5.883
-2 | 0.024 | 0.00593 | -0.048 | 4.13
-1.5 | 0.086 | 0.00579 | -0.048 | 14.774
-1 | 0.147 | 0.00556 | -0.049 | 26.386
-0.5 | 0.208 | 0.00545 | -0.049 | 38.121
0 | 0.269 | 0.00544 | -0.049 | 49.44
0.5 | 0.33 | 0.00549 | -0.05 | 60.053
1 | 0.39 | 0.00566 | -0.05 | 68.997
1.5 | 0.451 | 0.00582 | -0.05 | 77.521
2 | 0.512 | 0.00603 | -0.05 | 84.936
2.5 | 0.572 | 0.00627 | -0.051 | 91.257
3 | 0.632 | 0.00649 | -0.051 | 97.462
3.5 | 0.692 | 0.00568 | -0.051 | 121.649
4 | 0.751 | 0.0059 | -0.052 | 127.316
4.5 | 0.809 | 0.00612 | -0.052 | 132.287
5 | 0.867 | 0.00634 | -0.052 | 136.729
5.5 | 0.923 | 0.00668 | -0.053 | 138.126
6 | 0.978 | 0.00699 | -0.053 | 140.034
6.5 | 1.032 | 0.00749 | -0.053 | 137.781
7 | 1.083 | 0.00801 | -0.053 | 135.137
7.5 | 1.129 | 0.00751 | -0.054 | 150.288
8 | 1.172 | 0.01247 | -0.054 | 93.945
8.5 | 1.21 | 0.01327 | -0.054 | 91.243
9 | 1.244 | 0.01414 | -0.055 | 88.025
9.5 | 1.272 | 0.01527 | -0.055 | 83.302
10 | 1.292 | 0.01658 | -0.055 | 77.918
10.5 | 1.3 | 0.01803 | -0.055 | 72.087
11 | 1.281 | 0.02035 | -0.054 | 62.938
11.5 | 1.244 | 0.02425 | -0.053 | 51.304
12 | 1.195 | 0.02995 | -0.052 | 39.886
12.5 | 1.131 | 0.03852 | -0.05 | 29.363
13 | 1.053 | 0.05221 | -0.048 | 20.163
13.5 | 0.964 | 0.0726 | -0.044 | 13.273
14 | 0.881 | 0.09176 | -0.039 | 9.598
14.5 | 0.799 | 0.11057 | -0.034 | 7.228
15 | 0.722 | 0.12427 | -0.032 | 5.812
15.5 | 0.642 | 0.13566 | -0.029 | 4.735

## 57. Re 2M Mach 0.25 (2)
BIGFOIL.COM POLAR EXPORT
SD7090
SD7090 |  |  |  | Cl Max: | 1.5526 | at alpha= | 15 | deg
XFOIL ncrit=9 |  |  |  | L/D Max: | 113.684 | at alpha= | 4.5 | deg
Re: | 2000000 |  |  | Cd Min: | 0.19162 | at alpha= | -16.5 | deg
Mach: | 0.25 |  |  | Cl=0 at alpha= | -2.1989 | deg
|  |  |  | @ Cl=0.1, Cd= | 0.0056793
|  |  |  | @ Cl=0.4, Cd= | 0.005149
|  |  |  | @ Cl=0.6, Cd= | 0.0058007
alpha (deg) | Cl | Cd | Cm | Cl/Cd
-16.5 | -0.5928 | 0.19162 | 0.0149 | -3.0936
-16 | -0.4347 | 0.16316 | 0.0026 | -2.6643
-15.5 | -0.5668 | 0.17726 | 0.0089 | -3.1976
-15 | -0.5594 | 0.16794 | 0.0055 | -3.331
-14.5 | -0.5661 | 0.1541 | 0.0009 | -3.6736
-14 | -0.5558 | 0.14713 | -0.0021 | -3.7776
-13.5 | -0.5547 | 0.13759 | -0.0056 | -4.0315
-13 | -0.6548 | 0.10506 | -0.02 | -6.2326
-12.5 | -1.0155 | 0.03468 | -0.0729 | -29.282
-12 | -1.0152 | 0.03235 | -0.0677 | -31.3818
-11.5 | -1.0241 | 0.02839 | -0.0615 | -36.0726
-11 | -1.0174 | 0.02464 | -0.0558 | -41.2906
-10.5 | -0.9949 | 0.02183 | -0.0508 | -45.5749
-10 | -0.9672 | 0.01881 | -0.0465 | -51.4195
-9.5 | -0.9008 | 0.0176 | -0.0478 | -51.1818
-9 | -0.8342 | 0.01614 | -0.0494 | -51.6853
-8.5 | -0.7636 | 0.0152 | -0.0514 | -50.2368
-8 | -0.7059 | 0.01281 | -0.0517 | -55.1054
-7.5 | -0.6375 | 0.01187 | -0.0533 | -53.7068
-7 | -0.5666 | 0.01094 | -0.0555 | -51.7916
-6.5 | -0.4933 | 0.00992 | -0.0583 | -49.7278
-6 | -0.4347 | 0.00889 | -0.0579 | -48.8976
-5.5 | -0.3726 | 0.00805 | -0.0582 | -46.2857
-5 | -0.3099 | 0.0075 | -0.0585 | -41.32
-4.5 | -0.2503 | 0.00713 | -0.0582 | -35.1052
-4 | -0.1968 | 0.00686 | -0.0566 | -28.688
-3.5 | -0.1433 | 0.00659 | -0.0553 | -21.7451
-3 | -0.0884 | 0.00647 | -0.0542 | -13.6631
-2.5 | -0.033 | 0.00627 | -0.0534 | -5.2632
-2 | 0.0218 | 0.00602 | -0.0525 | 3.6213
-1.5 | 0.0766 | 0.00576 | -0.0518 | 13.2986
-1 | 0.1317 | 0.00557 | -0.0511 | 23.6445
-0.5 | 0.1864 | 0.00536 | -0.0503 | 34.7761
0 | 0.2406 | 0.00519 | -0.0495 | 46.3584
0.5 | 0.295 | 0.00503 | -0.0486 | 58.6481
1 | 0.3494 | 0.00506 | -0.0477 | 69.0514
2 | 0.4574 | 0.00525 | -0.0454 | 87.1238
3 | 0.5717 | 0.00566 | -0.0443 | 101.0071
3.5 | 0.6441 | 0.00602 | -0.0474 | 106.9934
4.5 | 0.7776 | 0.00684 | -0.051 | 113.6842
5 | 0.8255 | 0.00727 | -0.0486 | 113.5488
5.5 | 0.8745 | 0.0077 | -0.0465 | 113.5714
6 | 0.924 | 0.00818 | -0.0444 | 112.9584
6.5 | 0.9742 | 0.0087 | -0.0425 | 111.977
7 | 1.0243 | 0.0093 | -0.0406 | 110.1398
7.5 | 1.0754 | 0.00988 | -0.0388 | 108.8462
8 | 1.1257 | 0.01054 | -0.0369 | 106.8027
8.5 | 1.1753 | 0.01126 | -0.0349 | 104.3783
9 | 1.2235 | 0.01208 | -0.0327 | 101.2831
9.5 | 1.2705 | 0.01298 | -0.0302 | 97.8814
10 | 1.3161 | 0.01393 | -0.0275 | 94.4795
10.5 | 1.3612 | 0.01484 | -0.0247 | 91.7251
11 | 1.4016 | 0.01599 | -0.0212 | 87.6548
11.5 | 1.4391 | 0.01718 | -0.0173 | 83.766
12 | 1.4695 | 0.0183 | -0.0121 | 80.3005
12.5 | 1.4945 | 0.01963 | -0.0065 | 76.1335
13 | 1.512 | 0.02146 | -0.0006 | 70.4567
13.5 | 1.5263 | 0.02365 | 0.0047 | 64.537
14 | 1.5401 | 0.02619 | 0.009 | 58.8049
14.5 | 1.5521 | 0.02926 | 0.0122 | 53.0451
15 | 1.5526 | 0.03383 | 0.0142 | 45.8942
15.5 | 1.5469 | 0.03978 | 0.0145 | 38.8864
16 | 1.5379 | 0.04694 | 0.0131 | 32.7631
16.5 | 1.5202 | 0.05591 | 0.0099 | 27.1901
17 | 1.4874 | 0.06774 | 0.0043 | 21.9575
17.5 | 1.4383 | 0.08293 | -0.0039 | 17.3435
18 | 1.3884 | 0.09922 | -0.0131 | 13.9931
18.5 | 1.3133 | 0.121 | -0.0265 | 10.8537
19 | 1.2508 | 0.14184 | -0.0398 | 8.8184
19.5 | 1.2069 | 0.16009 | -0.0517 | 7.5389
20 | 1.1839 | 0.17456 | -0.0613 | 6.7822

## 58. Re 2M Mach 0.50 (1)
BIGFOIL.COM POLAR EXPORT
SD7090
SD7090 |  |  |  | Cl Max: | 1.192 | at alpha= | 7.5 | deg
JavaFoil+Calcfoil stall+Eppler ext transition |  |  |  | L/D Max: | 154.599 | at alpha= | 5.5 | deg
Re: | 2000000 |  |  | Cd Min: | 0.00509 | at alpha= | 1 | deg
Mach: | 0.5 |  |  | Cl=0 at alpha= | -2.1985 | deg
|  |  |  | @ Cl=0.1, Cd= | 0.0061206
|  |  |  | @ Cl=0.4, Cd= | 0.0054924
|  |  |  | @ Cl=0.6, Cd= | 0.0054866
alpha (deg) | Cl | Cd | Cm | Cl/Cd
-20 | -0.96 | 0.17753 | -0.025 | -5.407
-19.5 | -0.931 | 0.17099 | -0.024 | -5.445
-19 | -0.905 | 0.16591 | -0.024 | -5.452
-18.5 | -0.878 | 0.16408 | -0.024 | -5.351
-18 | -0.851 | 0.15714 | -0.024 | -5.418
-17.5 | -0.825 | 0.15314 | -0.024 | -5.386
-17 | -0.799 | 0.14886 | -0.024 | -5.365
-16.5 | -0.772 | 0.1427 | -0.024 | -5.412
-16 | -0.747 | 0.13858 | -0.025 | -5.393
-15.5 | -0.719 | 0.13456 | -0.024 | -5.345
-15 | -0.691 | 0.12771 | -0.024 | -5.411
-14.5 | -0.664 | 0.12377 | -0.023 | -5.365
-14 | -0.637 | 0.1419 | -0.023 | -4.487
-13.5 | -0.611 | 0.11158 | -0.023 | -5.472
-13 | -0.584 | 0.10835 | -0.023 | -5.388
-12.5 | -0.557 | 0.10455 | -0.023 | -5.327
-12 | -0.531 | 0.10035 | -0.024 | -5.291
-11.5 | -0.503 | 0.09608 | -0.022 | -5.232
-11 | -0.476 | 0.09105 | -0.022 | -5.223
-10.5 | -0.449 | 0.08655 | -0.022 | -5.183
-10 | -0.422 | 0.08407 | -0.022 | -5.018
-9.5 | -0.395 | 0.08144 | -0.022 | -4.85
-9 | -0.368 | 0.07502 | -0.022 | -4.903
-8.5 | -0.341 | 0.06601 | -0.021 | -5.163
-8 | -0.314 | 0.05848 | -0.022 | -5.369
-7.5 | -0.289 | 0.04937 | -0.027 | -5.852
-7 | -0.26 | 0.07689 | -0.021 | -3.377
-6.5 | -0.383 | 0.04156 | -0.029 | -9.206
-6 | -0.452 | 0.00814 | -0.051 | -55.558
-5.5 | -0.412 | 0.00769 | -0.051 | -53.59
-5 | -0.36 | 0.00737 | -0.051 | -48.885
-4.5 | -0.302 | 0.00788 | -0.052 | -38.305
-4 | -0.24 | 0.00763 | -0.052 | -31.41
-3.5 | -0.175 | 0.00727 | -0.053 | -24.015
-3 | -0.108 | 0.0071 | -0.053 | -15.235
-2.5 | -0.041 | 0.00692 | -0.053 | -5.878
-2 | 0.027 | 0.00638 | -0.054 | 4.282
-1.5 | 0.096 | 0.00613 | -0.054 | 15.578
-1 | 0.164 | 0.00597 | -0.054 | 27.441
-0.5 | 0.232 | 0.00578 | -0.055 | 40.175
0 | 0.3 | 0.00579 | -0.055 | 51.886
0.5 | 0.368 | 0.00585 | -0.055 | 62.915
1 | 0.436 | 0.00509 | -0.056 | 85.645
1.5 | 0.504 | 0.00521 | -0.056 | 96.725
2 | 0.571 | 0.0054 | -0.056 | 105.772
2.5 | 0.638 | 0.0056 | -0.057 | 113.857
3 | 0.704 | 0.00583 | -0.057 | 120.812
3.5 | 0.77 | 0.00615 | -0.057 | 125.24
4 | 0.836 | 0.00644 | -0.058 | 129.728
4.5 | 0.899 | 0.00678 | -0.058 | 132.618
5 | 0.962 | 0.00715 | -0.058 | 134.462
5.5 | 1.021 | 0.0066 | -0.059 | 154.599
6 | 1.076 | 0.00711 | -0.059 | 151.498
6.5 | 1.127 | 0.01251 | -0.059 | 90.106
7 | 1.168 | 0.01393 | -0.06 | 83.865
7.5 | 1.192 | 0.01528 | -0.06 | 78.03
8 | 1.188 | 0.01722 | -0.06 | 68.965
8.5 | 1.112 | 0.02147 | -0.058 | 51.816
9 | 0.652 | 0.04417 | -0.05 | 14.767
9.5 | 0.629 | 0.08012 | -0.028 | 7.849
10 | 0.655 | 0.08366 | -0.027 | 7.826
10.5 | 0.681 | 0.0906 | -0.028 | 7.52
11 | 0.71 | 0.09528 | -0.032 | 7.455
11.5 | 0.735 | 0.0977 | -0.031 | 7.528
12 | 0.762 | 0.10194 | -0.031 | 7.476
12.5 | 0.79 | 0.11002 | -0.033 | 7.176

## 59. Re 2M Mach 0.50 (2)
BIGFOIL.COM POLAR EXPORT
SD7090
SD7090 |  |  |  | Cl Max: | 1.3714 | at alpha= | 10 | deg
XFOIL ncrit=9 |  |  |  | L/D Max: | 114.039 | at alpha= | 4.5 | deg
Re: | 2000000 |  |  | Cd Min: | 0.26499 | at alpha= | -20 | deg
Mach: | 0.5 |  |  | Cl=0 at alpha= | -2.1646 | deg
|  |  |  | @ Cl=0.1, Cd= | 0.0061812
|  |  |  | @ Cl=0.4, Cd= | 0.005504
|  |  |  | @ Cl=0.6, Cd= | 0.0059941
alpha (deg) | Cl | Cd | Cm | Cl/Cd
-20 | -0.7537 | 0.26499 | 0.0479 | -2.8443
-19.5 | -0.7329 | 0.25729 | 0.0435 | -2.8485
-19 | -0.7122 | 0.24934 | 0.0392 | -2.8563
-18.5 | -0.6915 | 0.2403 | 0.0347 | -2.8777
-18 | -0.6719 | 0.23155 | 0.0302 | -2.9017
-17.5 | -0.6523 | 0.2235 | 0.0262 | -2.9186
-17 | -0.6337 | 0.216 | 0.0227 | -2.9338
-16.5 | -0.6142 | 0.20881 | 0.0192 | -2.9414
-16 | -0.595 | 0.20131 | 0.0156 | -2.9556
-15.5 | -0.5761 | 0.19377 | 0.0121 | -2.9731
-15 | -0.5616 | 0.18391 | 0.0083 | -3.0537
-14.5 | -0.5457 | 0.17597 | 0.005 | -3.1011
-14 | -0.534 | 0.16624 | 0.0013 | -3.2122
-13.5 | -0.5212 | 0.15781 | -0.002 | -3.3027
-13 | -0.5097 | 0.1495 | -0.0052 | -3.4094
-12.5 | -0.4999 | 0.14099 | -0.0083 | -3.5456
-12 | -0.4864 | 0.13397 | -0.0108 | -3.6307
-11.5 | -0.4863 | 0.12345 | -0.0145 | -3.9392
-11 | -0.4763 | 0.11649 | -0.0169 | -4.0888
-10.5 | -0.4698 | 0.10876 | -0.0195 | -4.3196
-10 | -0.4739 | 0.09909 | -0.0229 | -4.7825
-9.5 | -0.4824 | 0.08916 | -0.0266 | -5.4105
-9 | -0.4904 | 0.08052 | -0.0302 | -6.0904
-8.5 | -0.509 | 0.07066 | -0.0345 | -7.2035
-8 | -0.5175 | 0.06313 | -0.0373 | -8.1974
-7.5 | -0.556 | 0.053 | -0.0422 | -10.4906
-7 | -0.5639 | 0.03224 | -0.0684 | -17.4907
-6.5 | -0.5448 | 0.01846 | -0.0764 | -29.5125
-6 | -0.4929 | 0.01267 | -0.0754 | -38.9029
-5.5 | -0.4268 | 0.01023 | -0.0734 | -41.7204
-5 | -0.3546 | 0.00882 | -0.072 | -40.2041
-4.5 | -0.2935 | 0.00812 | -0.0687 | -36.1453
-4 | -0.2318 | 0.00767 | -0.0658 | -30.2216
-3.5 | -0.169 | 0.00728 | -0.0635 | -23.2143
-3 | -0.1063 | 0.00693 | -0.0616 | -15.3391
-2.5 | -0.0424 | 0.00672 | -0.0601 | -6.3095
-2 | 0.0208 | 0.00651 | -0.0587 | 3.1951
-1.5 | 0.0834 | 0.00624 | -0.0575 | 13.3654
-1 | 0.1455 | 0.00602 | -0.0563 | 24.1694
-0.5 | 0.2075 | 0.00584 | -0.0551 | 35.5308
0 | 0.2689 | 0.00567 | -0.054 | 47.425
0.5 | 0.33 | 0.00548 | -0.0527 | 60.219
1 | 0.3913 | 0.00549 | -0.0513 | 71.275
1.5 | 0.4533 | 0.00559 | -0.0499 | 81.0912
2 | 0.5145 | 0.00575 | -0.0483 | 89.4783
2.5 | 0.5738 | 0.00588 | -0.046 | 97.585
3 | 0.6381 | 0.00616 | -0.0446 | 103.5877
3.5 | 0.7239 | 0.00662 | -0.0478 | 109.3505
4.5 | 0.8724 | 0.00765 | -0.0489 | 114.0392
5 | 0.9276 | 0.00818 | -0.0452 | 113.3985
5.5 | 0.9849 | 0.00872 | -0.0415 | 112.9472
6 | 1.0425 | 0.00939 | -0.0378 | 111.0224
6.5 | 1.1012 | 0.0101 | -0.034 | 109.0297
7 | 1.159 | 0.01095 | -0.0298 | 105.8447
7.5 | 1.2158 | 0.01189 | -0.0251 | 102.254
8 | 1.2681 | 0.01307 | -0.0195 | 97.0237
8.5 | 1.3153 | 0.01447 | -0.0129 | 90.8984
9 | 1.3481 | 0.01605 | -0.0041 | 83.9938
9.5 | 1.3676 | 0.0183 | 0.0055 | 74.7322
10 | 1.3714 | 0.02166 | 0.0145 | 63.3149
10.5 | 1.3613 | 0.02678 | 0.0205 | 50.8327
11 | 1.3413 | 0.03425 | 0.0219 | 39.162
11.5 | 1.3098 | 0.0444 | 0.0187 | 29.5
12 | 1.2705 | 0.05654 | 0.0126 | 22.4708
12.5 | 1.2298 | 0.06951 | 0.0054 | 17.6924
13 | 1.1915 | 0.08271 | -0.0023 | 14.4058
13.5 | 1.1532 | 0.09667 | -0.0109 | 11.9292
14 | 1.1157 | 0.11138 | -0.0204 | 10.0171
14.5 | 1.0897 | 0.12531 | -0.0294 | 8.696
15 | 1.0613 | 0.14035 | -0.0395 | 7.5618

## 60. Re 3M Mach 0.00 (1)
BIGFOIL.COM POLAR EXPORT
SD7090
SD7090 |  |  |  | Cl Max: | 1.337 | at alpha= | 11.5 | deg
JavaFoil+Calcfoil stall+Eppler ext transition |  |  |  | L/D Max: | 157.901 | at alpha= | 8.5 | deg
Re: | 3000000 |  |  | Cd Min: | 0.00543 | at alpha= | 0 | deg
Mach: | 0 |  |  | Cl=0 at alpha= | -2.2034 | deg
|  |  |  | @ Cl=0.1, Cd= | 0.0056841
|  |  |  | @ Cl=0.4, Cd= | 0.0055573
|  |  |  | @ Cl=0.6, Cd= | 0.0061166
alpha (deg) | Cl | Cd | Cm | Cl/Cd
-15 | -0.634 | 0.10788 | -0.02 | -5.88
-14.5 | -0.648 | 0.1014 | -0.02 | -6.391
-14 | -0.661 | 0.09431 | -0.021 | -7.003
-13.5 | -0.67 | 0.08836 | -0.021 | -7.582
-13 | -0.677 | 0.08215 | -0.022 | -8.247
-12.5 | -0.681 | 0.07649 | -0.023 | -8.904
-12 | -0.682 | 0.06999 | -0.025 | -9.75
-11.5 | -0.683 | 0.06182 | -0.027 | -11.051
-11 | -0.688 | 0.04985 | -0.03 | -13.792
-10.5 | -0.737 | 0.01932 | -0.038 | -38.128
-10 | -0.759 | 0.01099 | -0.041 | -69.023
-9.5 | -0.733 | 0.01014 | -0.042 | -72.223
-9 | -0.7 | 0.00789 | -0.042 | -88.707
-8.5 | -0.663 | 0.00748 | -0.042 | -88.558
-8 | -0.622 | 0.00726 | -0.043 | -85.721
-7.5 | -0.578 | 0.00799 | -0.043 | -72.36
-7 | -0.531 | 0.00783 | -0.043 | -67.827
-6.5 | -0.482 | 0.0076 | -0.044 | -63.417
-6 | -0.431 | 0.00746 | -0.044 | -57.695
-5.5 | -0.378 | 0.00725 | -0.044 | -52.073
-5 | -0.323 | 0.00709 | -0.045 | -45.555
-4.5 | -0.267 | 0.00692 | -0.045 | -38.604
-4 | -0.21 | 0.00666 | -0.045 | -31.524
-3.5 | -0.152 | 0.00653 | -0.045 | -23.346
-3 | -0.094 | 0.00635 | -0.046 | -14.802
-2.5 | -0.035 | 0.00604 | -0.046 | -5.842
-2 | 0.024 | 0.00583 | -0.046 | 4.064
-1.5 | 0.083 | 0.00571 | -0.047 | 14.495
-1 | 0.142 | 0.00562 | -0.047 | 25.281
-0.5 | 0.201 | 0.00548 | -0.047 | 36.723
0 | 0.26 | 0.00543 | -0.048 | 47.964
0.5 | 0.319 | 0.00545 | -0.048 | 58.587
1 | 0.378 | 0.00552 | -0.048 | 68.567
1.5 | 0.437 | 0.00562 | -0.049 | 77.738
2 | 0.496 | 0.0058 | -0.049 | 85.527
2.5 | 0.554 | 0.00595 | -0.049 | 93.147
3 | 0.612 | 0.00616 | -0.05 | 99.346
3.5 | 0.67 | 0.00643 | -0.05 | 104.272
4 | 0.728 | 0.00669 | -0.05 | 108.815
4.5 | 0.785 | 0.00584 | -0.05 | 134.463
5 | 0.841 | 0.00605 | -0.051 | 138.893
5.5 | 0.896 | 0.00629 | -0.051 | 142.458
6 | 0.95 | 0.00649 | -0.051 | 146.424
6.5 | 1.003 | 0.00673 | -0.052 | 149.182
7 | 1.054 | 0.00711 | -0.052 | 148.193
7.5 | 1.102 | 0.00764 | -0.052 | 144.147
8 | 1.147 | 0.00806 | -0.052 | 142.216
8.5 | 1.189 | 0.00753 | -0.053 | 157.901
9 | 1.228 | 0.01211 | -0.053 | 101.347
9.5 | 1.263 | 0.01285 | -0.053 | 98.273
10 | 1.294 | 0.01382 | -0.053 | 93.655
10.5 | 1.321 | 0.01462 | -0.054 | 90.38
11 | 1.334 | 0.01556 | -0.054 | 85.728
11.5 | 1.337 | 0.01675 | -0.054 | 79.824
12 | 1.327 | 0.01847 | -0.053 | 71.838
12.5 | 1.308 | 0.02085 | -0.053 | 62.742
13 | 1.28 | 0.02426 | -0.052 | 52.765
13.5 | 1.245 | 0.02913 | -0.052 | 42.726
14 | 1.203 | 0.03597 | -0.05 | 33.438
14.5 | 1.156 | 0.04509 | -0.049 | 25.631
15 | 1.091 | 0.06344 | -0.046 | 17.202
15.5 | 1.042 | 0.07711 | -0.044 | 13.518
16 | 0.996 | 0.09083 | -0.042 | 10.96
16.5 | 0.951 | 0.10363 | -0.04 | 9.181

## 61. Re 3M Mach 0.00 (2)
BIGFOIL.COM POLAR EXPORT
SD7090
SD7090 |  |  |  | Cl Max: | 1.6952 | at alpha= | 17.5 | deg
XFOIL ncrit=9 |  |  |  | L/D Max: | 122.814 | at alpha= | 5.5 | deg
Re: | 3000000 |  |  | Cd Min: | 0.07562 | at alpha= | 20 | deg
Mach: | 0 |  |  | Cl=0 at alpha= | -2.1935 | deg
|  |  |  | @ Cl=0.1, Cd= | 0.005452
|  |  |  | @ Cl=0.4, Cd= | 0.0049669
|  |  |  | @ Cl=0.6, Cd= | 0.0054302
alpha (deg) | Cl | Cd | Cm | Cl/Cd
-18 | -1.3242 | 0.05201 | -0.0606 | -25.4605
-17.5 | -1.3755 | 0.0364 | -0.0734 | -37.7885
-17 | -1.3892 | 0.0301 | -0.0756 | -46.1528
-16.5 | -1.3992 | 0.02624 | -0.0725 | -53.3232
-16 | -1.3996 | 0.02413 | -0.0661 | -58.0025
-15.5 | -1.3808 | 0.02237 | -0.0618 | -61.7255
-15 | -1.3545 | 0.02098 | -0.058 | -64.5615
-14.5 | -1.3241 | 0.01975 | -0.0546 | -67.043
-14 | -1.2925 | 0.01844 | -0.0512 | -70.0922
-13.5 | -1.255 | 0.01754 | -0.0485 | -71.5507
-13 | -1.2149 | 0.0168 | -0.046 | -72.3155
-12.5 | -1.174 | 0.01608 | -0.0436 | -73.01
-12 | -1.1315 | 0.01545 | -0.0414 | -73.2362
-11.5 | -1.0773 | 0.01489 | -0.0416 | -72.3506
-11 | -1.0212 | 0.01346 | -0.0426 | -75.8692
-10.5 | -0.9607 | 0.01274 | -0.0441 | -75.4082
-10 | -0.8983 | 0.0121 | -0.0459 | -74.2397
-9.5 | -0.834 | 0.01155 | -0.048 | -72.2078
-9 | -0.7746 | 0.01098 | -0.049 | -70.5464
-8.5 | -0.714 | 0.0105 | -0.0501 | -68
-8 | -0.65 | 0.00996 | -0.052 | -65.261
-7.5 | -0.5861 | 0.00889 | -0.0541 | -65.928
-7 | -0.5187 | 0.00833 | -0.0566 | -62.2689
-6.5 | -0.4636 | 0.00782 | -0.0563 | -59.2839
-6 | -0.4058 | 0.00736 | -0.0566 | -55.1359
-5.5 | -0.3497 | 0.00701 | -0.0564 | -49.8859
-5 | -0.2979 | 0.00671 | -0.0552 | -44.3964
-4.5 | -0.2465 | 0.00659 | -0.054 | -37.4052
-4 | -0.1941 | 0.00637 | -0.053 | -30.471
-3.5 | -0.1412 | 0.00617 | -0.0523 | -22.8849
-3 | -0.0872 | 0.00604 | -0.0517 | -14.4371
-2.5 | -0.0331 | 0.00591 | -0.0511 | -5.6007
-2 | 0.0209 | 0.00571 | -0.0507 | 3.6602
-1 | 0.1282 | 0.00536 | -0.0496 | 23.9179
-0.5 | 0.1818 | 0.00526 | -0.0491 | 34.5627
0 | 0.2354 | 0.00511 | -0.0486 | 46.0665
0.5 | 0.2881 | 0.00497 | -0.048 | 57.9678
1 | 0.3414 | 0.00488 | -0.0474 | 69.959
1.5 | 0.3947 | 0.00496 | -0.0467 | 79.5766
2 | 0.4482 | 0.00503 | -0.0461 | 89.1054
2.5 | 0.5007 | 0.00516 | -0.0453 | 97.0349
3 | 0.551 | 0.00524 | -0.0438 | 105.1527
3.5 | 0.6051 | 0.00545 | -0.0432 | 111.0275
4 | 0.6711 | 0.00583 | -0.0455 | 115.1115
4.5 | 0.7397 | 0.0062 | -0.0484 | 119.3065
5 | 0.8042 | 0.00659 | -0.0505 | 122.0334
5.5 | 0.8511 | 0.00693 | -0.0486 | 122.8139
6 | 0.8978 | 0.00738 | -0.0467 | 121.6531
6.5 | 0.945 | 0.00785 | -0.045 | 120.3822
7 | 0.9937 | 0.00828 | -0.0436 | 120.0121
7.5 | 1.0427 | 0.00875 | -0.0424 | 119.1657
8 | 1.0913 | 0.00929 | -0.0411 | 117.4704
8.5 | 1.14 | 0.00982 | -0.0399 | 116.0896
9 | 1.1876 | 0.01045 | -0.0386 | 113.6459
9.5 | 1.235 | 0.01108 | -0.0372 | 111.4621
10 | 1.2813 | 0.01177 | -0.0358 | 108.8615
10.5 | 1.3272 | 0.01246 | -0.0343 | 106.5169
11 | 1.3712 | 0.01325 | -0.0325 | 103.4868
11.5 | 1.4158 | 0.01392 | -0.0309 | 101.7098
12 | 1.4578 | 0.01471 | -0.0289 | 99.1027
12.5 | 1.4966 | 0.01566 | -0.0265 | 95.5683
13 | 1.5358 | 0.01645 | -0.0241 | 93.3617
13.5 | 1.5711 | 0.01732 | -0.0212 | 90.7102
14 | 1.5968 | 0.01827 | -0.0166 | 87.4001
14.5 | 1.619 | 0.01942 | -0.0118 | 83.3677
15 | 1.639 | 0.02078 | -0.0072 | 78.8739
15.5 | 1.6566 | 0.02238 | -0.0029 | 74.0214
16 | 1.6737 | 0.02416 | 0.0007 | 69.2757
16.5 | 1.6869 | 0.02643 | 0.004 | 63.8252
17 | 1.6945 | 0.02944 | 0.0067 | 57.5577
17.5 | 1.6952 | 0.03349 | 0.0086 | 50.6181
18 | 1.6899 | 0.03871 | 0.0092 | 43.6554
18.5 | 1.6845 | 0.0446 | 0.0086 | 37.7691
19 | 1.66 | 0.05355 | 0.0061 | 30.9991
19.5 | 1.6433 | 0.0623 | 0.0027 | 26.3772
20 | 1.6016 | 0.07562 | -0.0037 | 21.1796

## 62. Re 3M Mach 0.10 (1)
BIGFOIL.COM POLAR EXPORT
SD7090
SD7090 |  |  |  | Cl Max: | 1.331 | at alpha= | 11 | deg
JavaFoil+Calcfoil stall+Eppler ext transition |  |  |  | L/D Max: | 159.736 | at alpha= | 8 | deg
Re: | 3000000 |  |  | Cd Min: | 0.00544 | at alpha= | 0 | deg
Mach: | 0.1 |  |  | Cl=0 at alpha= | -2.2034 | deg
|  |  |  | @ Cl=0.1, Cd= | 0.0056845
|  |  |  | @ Cl=0.4, Cd= | 0.0055575
|  |  |  | @ Cl=0.6, Cd= | 0.0061505
alpha (deg) | Cl | Cd | Cm | Cl/Cd
-15 | -0.603 | 0.11062 | -0.019 | -5.453
-14.5 | -0.621 | 0.1032 | -0.019 | -6.014
-14 | -0.636 | 0.09655 | -0.02 | -6.591
-13.5 | -0.649 | 0.09032 | -0.021 | -7.19
-13 | -0.659 | 0.0846 | -0.022 | -7.791
-12.5 | -0.667 | 0.07779 | -0.023 | -8.572
-12 | -0.67 | 0.07216 | -0.024 | -9.28
-11.5 | -0.671 | 0.06523 | -0.025 | -10.281
-11 | -0.673 | 0.05545 | -0.028 | -12.132
-10.5 | -0.694 | 0.03257 | -0.034 | -21.319
-10 | -0.75 | 0.01147 | -0.041 | -65.43
-9.5 | -0.731 | 0.01022 | -0.042 | -71.499
-9 | -0.699 | 0.00794 | -0.042 | -88.076
-8.5 | -0.663 | 0.00754 | -0.043 | -87.946
-8 | -0.623 | 0.00732 | -0.043 | -85.095
-7.5 | -0.579 | 0.00808 | -0.043 | -71.657
-7 | -0.533 | 0.00793 | -0.044 | -67.151
-6.5 | -0.484 | 0.00769 | -0.044 | -62.886
-6 | -0.432 | 0.00747 | -0.044 | -57.892
-5.5 | -0.379 | 0.00725 | -0.044 | -52.274
-5 | -0.324 | 0.00711 | -0.045 | -45.645
-4.5 | -0.268 | 0.00697 | -0.045 | -38.493
-4 | -0.211 | 0.00669 | -0.045 | -31.561
-3.5 | -0.153 | 0.00652 | -0.046 | -23.494
-3 | -0.094 | 0.00638 | -0.046 | -14.809
-2.5 | -0.035 | 0.00607 | -0.046 | -5.841
-2 | 0.024 | 0.00585 | -0.047 | 4.07
-1.5 | 0.083 | 0.00571 | -0.047 | 14.584
-1 | 0.143 | 0.00562 | -0.047 | 25.379
-0.5 | 0.202 | 0.00549 | -0.048 | 36.791
0 | 0.262 | 0.00544 | -0.048 | 48.083
0.5 | 0.321 | 0.00546 | -0.048 | 58.718
1 | 0.38 | 0.00551 | -0.049 | 68.984
1.5 | 0.439 | 0.00565 | -0.049 | 77.787
2 | 0.498 | 0.00581 | -0.049 | 85.759
2.5 | 0.557 | 0.00598 | -0.049 | 93.203
3 | 0.615 | 0.00621 | -0.05 | 99.178
3.5 | 0.674 | 0.00647 | -0.05 | 104.05
4 | 0.732 | 0.00673 | -0.05 | 108.666
4.5 | 0.789 | 0.00584 | -0.051 | 135.157
5 | 0.845 | 0.00606 | -0.051 | 139.357
5.5 | 0.9 | 0.0063 | -0.051 | 142.918
6 | 0.955 | 0.00655 | -0.052 | 145.66
6.5 | 1.008 | 0.0068 | -0.052 | 148.262
7 | 1.058 | 0.00719 | -0.052 | 147.11
7.5 | 1.106 | 0.00766 | -0.052 | 144.429
8 | 1.151 | 0.00721 | -0.053 | 159.736
8.5 | 1.193 | 0.00758 | -0.053 | 157.363
9 | 1.231 | 0.01223 | -0.053 | 100.623
9.5 | 1.265 | 0.01313 | -0.053 | 96.397
10 | 1.296 | 0.014 | -0.054 | 92.531
10.5 | 1.321 | 0.01483 | -0.054 | 89.065
11 | 1.331 | 0.01588 | -0.054 | 83.843
11.5 | 1.329 | 0.01725 | -0.054 | 77.049
12 | 1.315 | 0.01914 | -0.053 | 68.705
12.5 | 1.292 | 0.02177 | -0.053 | 59.333
13 | 1.259 | 0.02567 | -0.052 | 49.034
13.5 | 1.218 | 0.03121 | -0.051 | 39.036
14 | 1.17 | 0.03923 | -0.05 | 29.825
14.5 | 1.115 | 0.05059 | -0.048 | 22.04
15 | 1.047 | 0.07098 | -0.045 | 14.746
15.5 | 0.995 | 0.08529 | -0.043 | 11.664
16 | 0.946 | 0.09921 | -0.041 | 9.53

## 63. Re 3M Mach 0.10 (2)
BIGFOIL.COM POLAR EXPORT
SD7090
SD7090 |  |  |  | Cl Max: | 1.6818 | at alpha= | 17.5 | deg
XFOIL ncrit=9 |  |  |  | L/D Max: | 122.593 | at alpha= | 5.5 | deg
Re: | 3000000 |  |  | Cd Min: | 0.13441 | at alpha= | -17.5 | deg
Mach: | 0.1 |  |  | Cl=0 at alpha= | -2.1925 | deg
|  |  |  | @ Cl=0.1, Cd= | 0.005476
|  |  |  | @ Cl=0.4, Cd= | 0.0049748
|  |  |  | @ Cl=0.6, Cd= | 0.0054375
alpha (deg) | Cl | Cd | Cm | Cl/Cd
-17.5 | -0.8469 | 0.13441 | -0.0075 | -6.3009
-17 | -1.3139 | 0.04147 | -0.0707 | -31.6831
-16.5 | -1.3394 | 0.03231 | -0.0768 | -41.4547
-16 | -1.3596 | 0.0272 | -0.0747 | -49.9853
-15.5 | -1.3684 | 0.02454 | -0.0675 | -55.762
-15 | -1.352 | 0.02254 | -0.0627 | -59.9823
-14.5 | -1.3271 | 0.02092 | -0.0585 | -63.4369
-14 | -1.2957 | 0.01962 | -0.0549 | -66.0398
-13.5 | -1.2635 | 0.01822 | -0.0513 | -69.3469
-13 | -1.2244 | 0.0173 | -0.0485 | -70.7746
-12.5 | -1.1833 | 0.01652 | -0.0459 | -71.6283
-12 | -1.141 | 0.0158 | -0.0434 | -72.2152
-11.5 | -1.0876 | 0.01517 | -0.043 | -71.6941
-11 | -1.0278 | 0.01434 | -0.0441 | -71.6736
-10.5 | -0.969 | 0.01305 | -0.0454 | -74.2529
-10 | -0.9059 | 0.01236 | -0.047 | -73.2929
-9.5 | -0.8407 | 0.01179 | -0.049 | -71.3062
-9 | -0.7805 | 0.01117 | -0.0499 | -69.8747
-8.5 | -0.7194 | 0.01065 | -0.051 | -67.5493
-8 | -0.6547 | 0.01014 | -0.0528 | -64.5661
-7.5 | -0.5902 | 0.00901 | -0.0548 | -65.505
-7 | -0.5223 | 0.00842 | -0.0573 | -62.0309
-6.5 | -0.4669 | 0.00788 | -0.0569 | -59.2513
-6 | -0.4088 | 0.00741 | -0.0571 | -55.1687
-5.5 | -0.3521 | 0.00704 | -0.0569 | -50.0142
-5 | -0.3001 | 0.00674 | -0.0556 | -44.5252
-4.5 | -0.2482 | 0.00661 | -0.0544 | -37.5492
-4 | -0.1954 | 0.00642 | -0.0534 | -30.4361
-3.5 | -0.1422 | 0.00619 | -0.0526 | -22.9725
-3 | -0.0879 | 0.00606 | -0.052 | -14.505
-2.5 | -0.0334 | 0.00593 | -0.0514 | -5.6324
-2 | 0.0209 | 0.00573 | -0.0509 | 3.6475
-1.5 | 0.0748 | 0.00556 | -0.0503 | 13.4532
-1 | 0.1288 | 0.00538 | -0.0498 | 23.9405
-0.5 | 0.1827 | 0.00527 | -0.0493 | 34.6679
0 | 0.2366 | 0.00513 | -0.0488 | 46.1209
0.5 | 0.2896 | 0.00499 | -0.0482 | 58.0361
1 | 0.3431 | 0.0049 | -0.0475 | 70.0204
1.5 | 0.3968 | 0.00497 | -0.0469 | 79.839
2 | 0.4506 | 0.00505 | -0.0462 | 89.2277
2.5 | 0.5035 | 0.00518 | -0.0454 | 97.2008
3 | 0.5541 | 0.00526 | -0.0439 | 105.3422
3.5 | 0.6084 | 0.00547 | -0.0433 | 111.2249
4.5 | 0.744 | 0.00622 | -0.0485 | 119.6141
5 | 0.8086 | 0.00662 | -0.0505 | 122.145
5.5 | 0.8557 | 0.00698 | -0.0485 | 122.5931
6 | 0.9028 | 0.00742 | -0.0466 | 121.6712
6.5 | 0.9504 | 0.00789 | -0.0448 | 120.4563
7 | 0.9995 | 0.00832 | -0.0434 | 120.1322
7.5 | 1.0488 | 0.00882 | -0.0421 | 118.9116
8 | 1.0976 | 0.00938 | -0.0407 | 117.0149
8.5 | 1.1467 | 0.00993 | -0.0394 | 115.4783
9 | 1.1945 | 0.01058 | -0.0379 | 112.9017
9.5 | 1.242 | 0.01124 | -0.0365 | 110.4982
10 | 1.2886 | 0.01195 | -0.0349 | 107.8326
10.5 | 1.335 | 0.01263 | -0.0333 | 105.7007
11 | 1.3793 | 0.01344 | -0.0313 | 102.6265
11.5 | 1.424 | 0.01413 | -0.0295 | 100.7785
12 | 1.4654 | 0.015 | -0.0273 | 97.6933
12.5 | 1.5047 | 0.01592 | -0.0247 | 94.5163
13 | 1.543 | 0.01677 | -0.022 | 92.0095
13.5 | 1.5741 | 0.0177 | -0.0181 | 88.9322
14 | 1.598 | 0.01876 | -0.0131 | 85.1812
14.5 | 1.6186 | 0.02009 | -0.0081 | 80.5674
15 | 1.6359 | 0.0217 | -0.0033 | 75.3871
15.5 | 1.6563 | 0.02327 | 0.0005 | 71.1775
16 | 1.6706 | 0.02542 | 0.0041 | 65.7199
16.5 | 1.6791 | 0.02829 | 0.0072 | 59.3531
17 | 1.6811 | 0.03214 | 0.0095 | 52.3055
17.5 | 1.6818 | 0.03667 | 0.0106 | 45.8631
18 | 1.6562 | 0.04474 | 0.0098 | 37.0183
18.5 | 1.645 | 0.05208 | 0.0078 | 31.586
19 | 1.6138 | 0.06291 | 0.0034 | 25.6525
19.5 | 1.5873 | 0.07397 | -0.0018 | 21.4587
20 | 1.5388 | 0.08942 | -0.01 | 17.2087

## 64. Re 3M Mach 0.25 (1)
BIGFOIL.COM POLAR EXPORT
SD7090
SD7090 |  |  |  | Cl Max: | 1.308 | at alpha= | 10.5 | deg
JavaFoil+Calcfoil stall+Eppler ext transition |  |  |  | L/D Max: | 162.439 | at alpha= | 7.5 | deg
Re: | 3000000 |  |  | Cd Min: | 0.00552 | at alpha= | 0.5 | deg
Mach: | 0.25 |  |  | Cl=0 at alpha= | -2.2 | deg
|  |  |  | @ Cl=0.1, Cd= | 0.0057639
|  |  |  | @ Cl=0.4, Cd= | 0.005613
|  |  |  | @ Cl=0.6, Cd= | 0.0061767
alpha (deg) | Cl | Cd | Cm | Cl/Cd
-14 | -0.429 | 0.10679 | -0.02 | -4.014
-13.5 | -0.473 | 0.09802 | -0.02 | -4.827
-13 | -0.512 | 0.09266 | -0.019 | -5.528
-12.5 | -0.545 | 0.08741 | -0.019 | -6.234
-12 | -0.571 | 0.08145 | -0.019 | -7.015
-11.5 | -0.591 | 0.07561 | -0.02 | -7.821
-11 | -0.605 | 0.06959 | -0.022 | -8.694
-10.5 | -0.607 | 0.06157 | -0.025 | -9.861
-10 | -0.605 | 0.05277 | -0.028 | -11.468
-9.5 | -0.659 | 0.01932 | -0.039 | -34.089
-9 | -0.684 | 0.01044 | -0.043 | -65.519
-8.5 | -0.658 | 0.00721 | -0.044 | -91.218
-8 | -0.623 | 0.00766 | -0.044 | -81.373
-7.5 | -0.583 | 0.00741 | -0.044 | -78.777
-7 | -0.539 | 0.00816 | -0.045 | -66.134
-6.5 | -0.492 | 0.00789 | -0.045 | -62.303
-6 | -0.441 | 0.00766 | -0.045 | -57.543
-5.5 | -0.387 | 0.00742 | -0.046 | -52.215
-5 | -0.332 | 0.00717 | -0.046 | -46.288
-4.5 | -0.275 | 0.00705 | -0.046 | -38.989
-4 | -0.217 | 0.00674 | -0.047 | -32.121
-3.5 | -0.157 | 0.00659 | -0.047 | -23.86
-3 | -0.097 | 0.00651 | -0.047 | -14.898
-2.5 | -0.036 | 0.00623 | -0.048 | -5.845
-2 | 0.024 | 0.00595 | -0.048 | 4.114
-1.5 | 0.086 | 0.00578 | -0.048 | 14.794
-1 | 0.147 | 0.00571 | -0.049 | 25.691
-0.5 | 0.208 | 0.00558 | -0.049 | 37.249
0 | 0.269 | 0.00553 | -0.049 | 48.606
0.5 | 0.33 | 0.00552 | -0.05 | 59.681
1 | 0.39 | 0.00559 | -0.05 | 69.868
1.5 | 0.451 | 0.00573 | -0.05 | 78.717
2 | 0.512 | 0.00589 | -0.05 | 86.956
2.5 | 0.572 | 0.00606 | -0.051 | 94.371
3 | 0.632 | 0.00631 | -0.051 | 100.261
3.5 | 0.692 | 0.00661 | -0.051 | 104.734
4 | 0.751 | 0.00576 | -0.052 | 130.364
4.5 | 0.809 | 0.00596 | -0.052 | 135.71
5 | 0.867 | 0.00624 | -0.052 | 139.061
5.5 | 0.924 | 0.00646 | -0.053 | 142.96
6 | 0.979 | 0.00673 | -0.053 | 145.487
6.5 | 1.032 | 0.00702 | -0.053 | 147.099
7 | 1.083 | 0.00742 | -0.054 | 145.868
7.5 | 1.13 | 0.00695 | -0.054 | 162.439
8 | 1.172 | 0.00746 | -0.054 | 157.201
8.5 | 1.211 | 0.01226 | -0.054 | 98.81
9 | 1.245 | 0.01307 | -0.055 | 95.303
9.5 | 1.274 | 0.01409 | -0.055 | 90.424
10 | 1.295 | 0.01521 | -0.055 | 85.166
10.5 | 1.308 | 0.01642 | -0.055 | 79.635
11 | 1.293 | 0.01819 | -0.055 | 71.046
11.5 | 1.259 | 0.02109 | -0.054 | 59.716
12 | 1.212 | 0.02544 | -0.053 | 47.628
12.5 | 1.152 | 0.03187 | -0.052 | 36.144
13 | 1.075 | 0.04275 | -0.05 | 25.14
13.5 | 0.983 | 0.0609 | -0.046 | 16.147
14 | 0.893 | 0.08133 | -0.042 | 10.983
14.5 | 0.805 | 0.10327 | -0.037 | 7.796
15 | 0.726 | 0.11681 | -0.034 | 6.214
15.5 | 0.644 | 0.1306 | -0.031 | 4.934

## 65. Re 3M Mach 0.25 (2)
BIGFOIL.COM POLAR EXPORT
SD7090
SD7090 |  |  |  | Cl Max: | 1.6258 | at alpha= | 15.5 | deg
XFOIL ncrit=9 |  |  |  | L/D Max: | 122.971 | at alpha= | 5.5 | deg
Re: | 3000000 |  |  | Cd Min: | 0.19739 | at alpha= | -17 | deg
Mach: | 0.25 |  |  | Cl=0 at alpha= | -2.1854 | deg
|  |  |  | @ Cl=0.1, Cd= | 0.0055682
|  |  |  | @ Cl=0.4, Cd= | 0.0050396
|  |  |  | @ Cl=0.6, Cd= | 0.0054907
alpha (deg) | Cl | Cd | Cm | Cl/Cd
-17.5 | -0.4641 | 0.18213 | 0.0142 | -2.5482
-17 | -0.6124 | 0.19739 | 0.0187 | -3.1025
-16.5 | -0.5953 | 0.19202 | 0.0158 | -3.1002
-16 | -0.5969 | 0.17798 | 0.0111 | -3.3537
-15.5 | -0.5956 | 0.16681 | 0.0067 | -3.5705
-15 | -0.5877 | 0.15862 | 0.0033 | -3.7051
-14 | -1.0301 | 0.05759 | -0.0566 | -17.8868
-13.5 | -1.1328 | 0.03276 | -0.0789 | -34.5788
-13 | -1.1637 | 0.02877 | -0.0714 | -40.4484
-12.5 | -1.1751 | 0.02439 | -0.0642 | -48.1796
-12 | -1.1547 | 0.02173 | -0.0588 | -53.1385
-11.5 | -1.1294 | 0.01912 | -0.0536 | -59.069
-11 | -1.0767 | 0.01707 | -0.0525 | -63.0756
-10.5 | -1.0107 | 0.01612 | -0.053 | -62.6985
-10 | -0.9445 | 0.01496 | -0.0539 | -63.135
-9.5 | -0.8784 | 0.01344 | -0.0551 | -65.3571
-9 | -0.812 | 0.01265 | -0.0559 | -64.1897
-8.5 | -0.7493 | 0.01176 | -0.0561 | -63.716
-8 | -0.6814 | 0.01098 | -0.0573 | -62.0583
-7.5 | -0.6128 | 0.00988 | -0.0591 | -62.0243
-7 | -0.5419 | 0.00901 | -0.0613 | -60.1443
-6.5 | -0.4848 | 0.00831 | -0.0603 | -58.3394
-6 | -0.4252 | 0.0077 | -0.06 | -55.2208
-5.5 | -0.3654 | 0.00722 | -0.0596 | -50.6094
-5 | -0.3117 | 0.00695 | -0.058 | -44.8489
-4.5 | -0.2579 | 0.00674 | -0.0565 | -38.2641
-4 | -0.2027 | 0.00658 | -0.0554 | -30.8055
-3.5 | -0.148 | 0.00629 | -0.0543 | -23.5294
-3 | -0.0915 | 0.00615 | -0.0536 | -14.878
-2.5 | -0.0353 | 0.00601 | -0.0529 | -5.8735
-2 | 0.0208 | 0.00583 | -0.0523 | 3.5678
-1.5 | 0.0765 | 0.00564 | -0.0517 | 13.5638
-1 | 0.1321 | 0.00547 | -0.0511 | 24.1499
-0.5 | 0.1876 | 0.00537 | -0.0505 | 34.9348
0.5 | 0.2979 | 0.00508 | -0.0492 | 58.6417
1 | 0.3531 | 0.00498 | -0.0485 | 70.9036
1.5 | 0.4082 | 0.00505 | -0.0477 | 80.8317
2 | 0.4639 | 0.00513 | -0.047 | 90.4288
2.5 | 0.5184 | 0.00529 | -0.0461 | 97.9962
3 | 0.5709 | 0.00538 | -0.0446 | 106.1152
3.5 | 0.6261 | 0.00559 | -0.0435 | 112.0036
4 | 0.6955 | 0.00597 | -0.0459 | 116.4992
4.5 | 0.7671 | 0.00639 | -0.0487 | 120.0469
5 | 0.8325 | 0.00681 | -0.0502 | 122.2467
5.5 | 0.8817 | 0.00717 | -0.048 | 122.9707
6 | 0.9303 | 0.00766 | -0.0457 | 121.4491
6.5 | 0.9803 | 0.00814 | -0.0437 | 120.43
7 | 1.031 | 0.00867 | -0.0419 | 118.9158
7.5 | 1.0825 | 0.0092 | -0.0401 | 117.663
8 | 1.1337 | 0.00979 | -0.0383 | 115.8018
8.5 | 1.1843 | 0.01044 | -0.0364 | 113.4387
9 | 1.2334 | 0.01121 | -0.0343 | 110.0268
9.5 | 1.282 | 0.01201 | -0.032 | 106.7444
10 | 1.3306 | 0.01277 | -0.0297 | 104.1973
10.5 | 1.3767 | 0.01366 | -0.027 | 100.7833
11 | 1.4227 | 0.0145 | -0.0242 | 98.1172
11.5 | 1.4646 | 0.01551 | -0.0209 | 94.4294
12 | 1.5025 | 0.01665 | -0.0169 | 90.2402
12.5 | 1.534 | 0.01761 | -0.0118 | 87.1096
13 | 1.5594 | 0.01886 | -0.006 | 82.6829
13.5 | 1.5801 | 0.02046 | -0.0003 | 77.2287
14 | 1.5961 | 0.02246 | 0.0052 | 71.0641
14.5 | 1.6151 | 0.02456 | 0.0094 | 65.7614
15 | 1.6243 | 0.02765 | 0.0132 | 58.745
15.5 | 1.6258 | 0.03192 | 0.0158 | 50.9336
16 | 1.6181 | 0.03777 | 0.0167 | 42.8409
16.5 | 1.5999 | 0.04565 | 0.0153 | 35.0471
17 | 1.5716 | 0.05574 | 0.0117 | 28.1952
17.5 | 1.5369 | 0.06768 | 0.0061 | 22.7083
18 | 1.4807 | 0.0838 | -0.0028 | 17.6695
18.5 | 1.4324 | 0.09973 | -0.0119 | 14.3628
19 | 1.3769 | 0.1178 | -0.0229 | 11.6885
19.5 | 1.3225 | 0.13659 | -0.0349 | 9.6823
20 | 1.2741 | 0.15513 | -0.0473 | 8.2131

## 66. Re 3M Mach 0.50 (1)
BIGFOIL.COM POLAR EXPORT
SD7090
SD7090 |  |  |  | Cl Max: | 1.193 | at alpha= | 7.5 | deg
JavaFoil+Calcfoil stall+Eppler ext transition |  |  |  | L/D Max: | 160.609 | at alpha= | 6 | deg
Re: | 3000000 |  |  | Cd Min: | 0.00514 | at alpha= | 1.5 | deg
Mach: | 0.5 |  |  | Cl=0 at alpha= | -2.1985 | deg
|  |  |  | @ Cl=0.1, Cd= | 0.0060929
|  |  |  | @ Cl=0.4, Cd= | 0.0058971
|  |  |  | @ Cl=0.6, Cd= | 0.0053379
alpha (deg) | Cl | Cd | Cm | Cl/Cd
-20 | -0.962 | 0.16698 | -0.026 | -5.764
-19.5 | -0.934 | 0.16122 | -0.025 | -5.792
-19 | -0.905 | 0.15672 | -0.025 | -5.778
-18.5 | -0.879 | 0.15341 | -0.025 | -5.73
-18 | -0.852 | 0.14696 | -0.025 | -5.8
-17.5 | -0.826 | 0.14456 | -0.025 | -5.713
-17 | -0.799 | 0.14061 | -0.025 | -5.685
-16.5 | -0.773 | 0.13576 | -0.025 | -5.693
-16 | -0.748 | 0.13326 | -0.025 | -5.613
-15.5 | -0.721 | 0.12428 | -0.025 | -5.799
-15 | -0.692 | 0.12119 | -0.024 | -5.708
-14.5 | -0.665 | 0.11672 | -0.024 | -5.695
-14 | -0.637 | 0.13325 | -0.023 | -4.78
-13.5 | -0.611 | 0.10534 | -0.024 | -5.8
-13 | -0.584 | 0.10174 | -0.024 | -5.743
-12.5 | -0.557 | 0.09854 | -0.024 | -5.657
-12 | -0.531 | 0.09663 | -0.025 | -5.499
-11.5 | -0.504 | 0.09267 | -0.024 | -5.433
-11 | -0.476 | 0.08747 | -0.022 | -5.44
-10.5 | -0.449 | 0.08212 | -0.022 | -5.466
-10 | -0.422 | 0.07979 | -0.023 | -5.29
-9.5 | -0.395 | 0.07728 | -0.023 | -5.114
-9 | -0.368 | 0.07281 | -0.022 | -5.057
-8.5 | -0.341 | 0.06305 | -0.023 | -5.413
-8 | -0.315 | 0.05566 | -0.024 | -5.652
-7.5 | -0.291 | 0.04671 | -0.029 | -6.225
-7 | -0.26 | 0.07008 | -0.021 | -3.706
-6.5 | -0.466 | 0.01023 | -0.05 | -45.564
-6 | -0.453 | 0.00771 | -0.051 | -58.703
-5.5 | -0.412 | 0.00728 | -0.051 | -56.623
-5 | -0.36 | 0.00787 | -0.051 | -45.793
-4.5 | -0.302 | 0.0075 | -0.052 | -40.289
-4 | -0.24 | 0.00732 | -0.052 | -32.711
-3.5 | -0.175 | 0.00693 | -0.053 | -25.183
-3 | -0.108 | 0.00677 | -0.053 | -15.975
-2.5 | -0.041 | 0.0066 | -0.053 | -6.161
-2 | 0.027 | 0.00631 | -0.054 | 4.33
-1.5 | 0.096 | 0.0061 | -0.054 | 15.656
-1 | 0.164 | 0.00598 | -0.054 | 27.398
-0.5 | 0.232 | 0.00587 | -0.055 | 39.518
0 | 0.3 | 0.00584 | -0.055 | 51.448
0.5 | 0.368 | 0.00585 | -0.055 | 63.013
1 | 0.436 | 0.00595 | -0.056 | 73.268
1.5 | 0.504 | 0.00514 | -0.056 | 98.045
2 | 0.571 | 0.00526 | -0.056 | 108.562
2.5 | 0.638 | 0.00544 | -0.057 | 117.22
3 | 0.705 | 0.00565 | -0.057 | 124.612
3.5 | 0.771 | 0.00593 | -0.057 | 129.939
4 | 0.836 | 0.0062 | -0.058 | 134.703
4.5 | 0.9 | 0.00655 | -0.058 | 137.41
5 | 0.962 | 0.00686 | -0.058 | 140.28
5.5 | 1.021 | 0.00728 | -0.059 | 140.204
6 | 1.077 | 0.00671 | -0.059 | 160.609
6.5 | 1.128 | 0.01153 | -0.059 | 97.838
7 | 1.169 | 0.0129 | -0.06 | 90.634
7.5 | 1.193 | 0.0141 | -0.06 | 84.649
8 | 1.193 | 0.01582 | -0.06 | 75.368
8.5 | 1.125 | 0.01913 | -0.059 | 58.795
9 | 0.68 | 0.03237 | -0.054 | 21.02
9.5 | 0.631 | 0.07542 | -0.031 | 8.364
10 | 0.655 | 0.07932 | -0.027 | 8.259
10.5 | 0.682 | 0.08459 | -0.029 | 8.061
11 | 0.712 | 0.09236 | -0.033 | 7.705
11.5 | 0.736 | 0.09317 | -0.031 | 7.899
12 | 0.763 | 0.09648 | -0.032 | 7.905
12.5 | 0.792 | 0.10326 | -0.035 | 7.674

## 67. Re 3M Mach 0.50 (2)
BIGFOIL.COM POLAR EXPORT
SD7090
SD7090 |  |  |  | Cl Max: | 1.4171 | at alpha= | 10 | deg
XFOIL ncrit=9 |  |  |  | L/D Max: | 123.382 | at alpha= | 5 | deg
Re: | 3000000 |  |  | Cd Min: | 0.26457 | at alpha= | -20 | deg
Mach: | 0.5 |  |  | Cl=0 at alpha= | -2.1535 | deg
|  |  |  | @ Cl=0.1, Cd= | 0.0059756
|  |  |  | @ Cl=0.4, Cd= | 0.0053637
|  |  |  | @ Cl=0.6, Cd= | 0.0057709
alpha (deg) | Cl | Cd | Cm | Cl/Cd
-20 | -0.7552 | 0.26457 | 0.0485 | -2.8544
-19.5 | -0.7347 | 0.25629 | 0.044 | -2.8667
-19 | -0.7143 | 0.24806 | 0.0397 | -2.8795
-18.5 | -0.6942 | 0.23984 | 0.0354 | -2.8944
-18 | -0.6751 | 0.23192 | 0.0313 | -2.9109
-17.5 | -0.6552 | 0.22411 | 0.0273 | -2.9236
-17 | -0.6343 | 0.21659 | 0.0234 | -2.9286
-16.5 | -0.6154 | 0.20831 | 0.0195 | -2.9543
-15 | -0.5672 | 0.18193 | 0.0083 | -3.1177
-14.5 | -0.5533 | 0.17322 | 0.0047 | -3.1942
-14 | -0.5388 | 0.16507 | 0.0013 | -3.2641
-13.5 | -0.5269 | 0.15643 | -0.0021 | -3.3683
-13 | -0.5141 | 0.14854 | -0.0051 | -3.461
-12.5 | -0.5077 | 0.13911 | -0.0086 | -3.6496
-12 | -0.5012 | 0.13036 | -0.0117 | -3.8447
-11.5 | -0.4915 | 0.12282 | -0.0144 | -4.0018
-11 | -0.4918 | 0.11327 | -0.0177 | -4.3418
-10.5 | -0.4967 | 0.10346 | -0.0214 | -4.8009
-10 | -0.4955 | 0.09545 | -0.0242 | -5.1912
-9.5 | -0.495 | 0.08772 | -0.027 | -5.643
-9 | -0.5074 | 0.07829 | -0.0308 | -6.481
-8.5 | -0.5329 | 0.06769 | -0.0357 | -7.8727
-8 | -0.5644 | 0.05749 | -0.0405 | -9.8174
-7.5 | -0.5733 | 0.03826 | -0.0685 | -14.9843
-7 | -0.5861 | 0.02171 | -0.0796 | -26.9968
-6.5 | -0.545 | 0.01428 | -0.0801 | -38.1653
-6 | -0.4855 | 0.01074 | -0.0776 | -45.2048
-5.5 | -0.423 | 0.00907 | -0.0742 | -46.6373
-4 | -0.2386 | 0.00714 | -0.0646 | -33.4174
-3.5 | -0.1736 | 0.00689 | -0.0627 | -25.1959
-3 | -0.1093 | 0.00655 | -0.0611 | -16.687
-2.5 | -0.0447 | 0.00636 | -0.0597 | -7.0283
-2 | 0.0198 | 0.00621 | -0.0586 | 3.1884
-1 | 0.1464 | 0.00584 | -0.0564 | 25.0685
-0.5 | 0.2095 | 0.00572 | -0.0555 | 36.6259
0 | 0.2722 | 0.00561 | -0.0545 | 48.5205
0.5 | 0.3342 | 0.00547 | -0.0535 | 61.0969
1 | 0.3961 | 0.00536 | -0.0523 | 73.8993
1.5 | 0.4587 | 0.00542 | -0.0511 | 84.631
2 | 0.5217 | 0.00555 | -0.0499 | 94
2.5 | 0.5845 | 0.00573 | -0.0486 | 102.007
3 | 0.6452 | 0.00589 | -0.0465 | 109.5416
3.5 | 0.7046 | 0.00609 | -0.0439 | 115.6979
4 | 0.7875 | 0.00658 | -0.0463 | 119.6809
4.5 | 0.8725 | 0.00709 | -0.0489 | 123.0606
5 | 0.9377 | 0.0076 | -0.0471 | 123.3816
5.5 | 0.9953 | 0.00807 | -0.0434 | 123.3333
6 | 1.0525 | 0.00871 | -0.0395 | 120.8381
6.5 | 1.1121 | 0.00936 | -0.0357 | 118.8141
7 | 1.1712 | 0.01013 | -0.0316 | 115.617
7.5 | 1.2303 | 0.01097 | -0.0271 | 112.1513
8 | 1.2858 | 0.01203 | -0.0218 | 106.8828
8.5 | 1.3399 | 0.01315 | -0.0159 | 101.8935
9 | 1.3831 | 0.0146 | -0.0081 | 94.7329
9.5 | 1.408 | 0.01643 | 0.002 | 85.6969
10 | 1.4171 | 0.01922 | 0.0123 | 73.7305
10.5 | 1.4072 | 0.02362 | 0.0207 | 59.5766
11 | 1.3842 | 0.03043 | 0.0244 | 45.488
11.5 | 1.3524 | 0.03992 | 0.0227 | 33.8778
12 | 1.3169 | 0.05129 | 0.0175 | 25.6756
12.5 | 1.2793 | 0.0637 | 0.0108 | 20.0832
13 | 1.2417 | 0.0765 | 0.0036 | 16.2314
13.5 | 1.2023 | 0.09009 | -0.0047 | 13.3455
14 | 1.1652 | 0.10417 | -0.0136 | 11.1856
14.5 | 1.1353 | 0.11807 | -0.0227 | 9.6155
15 | 1.107 | 0.13251 | -0.0325 | 8.3541

## 68. Re 4M Mach 0.00 (1)
BIGFOIL.COM POLAR EXPORT
SD7090
SD7090 |  |  |  | Cl Max: | 1.341 | at alpha= | 11.5 | deg
JavaFoil+Calcfoil stall+Eppler ext transition |  |  |  | L/D Max: | 166.914 | at alpha= | 8.5 | deg
Re: | 4000000 |  |  | Cd Min: | 0.00553 | at alpha= | 0.5 | deg
Mach: | 0 |  |  | Cl=0 at alpha= | -2.2034 | deg
|  |  |  | @ Cl=0.1, Cd= | 0.0057112
|  |  |  | @ Cl=0.4, Cd= | 0.005571
|  |  |  | @ Cl=0.6, Cd= | 0.0060407
alpha (deg) | Cl | Cd | Cm | Cl/Cd
-15.5 | -0.62 | 0.11017 | -0.02 | -5.625
-15 | -0.636 | 0.10426 | -0.021 | -6.1
-14.5 | -0.651 | 0.09737 | -0.021 | -6.682
-14 | -0.663 | 0.0905 | -0.022 | -7.329
-13.5 | -0.674 | 0.08371 | -0.023 | -8.054
-13 | -0.682 | 0.07767 | -0.024 | -8.777
-12.5 | -0.688 | 0.0706 | -0.026 | -9.739
-12 | -0.693 | 0.06171 | -0.028 | -11.234
-11.5 | -0.703 | 0.04911 | -0.031 | -14.309
-11 | -0.739 | 0.02568 | -0.036 | -28.757
-10.5 | -0.778 | 0.01151 | -0.04 | -67.621
-10 | -0.762 | 0.01021 | -0.041 | -74.688
-9.5 | -0.734 | 0.00713 | -0.042 | -102.996
-9 | -0.701 | 0.00752 | -0.042 | -93.139
-8.5 | -0.663 | 0.00731 | -0.042 | -90.687
-8 | -0.622 | 0.00809 | -0.043 | -76.899
-7.5 | -0.578 | 0.00788 | -0.043 | -73.363
-7 | -0.531 | 0.00767 | -0.043 | -69.23
-6.5 | -0.482 | 0.00741 | -0.044 | -65.013
-6 | -0.431 | 0.00718 | -0.044 | -59.967
-5.5 | -0.378 | 0.00705 | -0.044 | -53.531
-5 | -0.323 | 0.00686 | -0.045 | -47.076
-4.5 | -0.267 | 0.00673 | -0.045 | -39.661
-4 | -0.21 | 0.00651 | -0.045 | -32.245
-3.5 | -0.152 | 0.00636 | -0.045 | -23.968
-3 | -0.094 | 0.0062 | -0.046 | -15.16
-2.5 | -0.035 | 0.00608 | -0.046 | -5.81
-2 | 0.024 | 0.00583 | -0.046 | 4.066
-1.5 | 0.083 | 0.00574 | -0.047 | 14.425
-1 | 0.142 | 0.00564 | -0.047 | 25.186
-0.5 | 0.201 | 0.0056 | -0.047 | 35.93
0 | 0.26 | 0.00556 | -0.048 | 46.809
0.5 | 0.319 | 0.00553 | -0.048 | 57.782
1 | 0.378 | 0.00553 | -0.048 | 68.357
1.5 | 0.437 | 0.00564 | -0.049 | 77.479
2 | 0.496 | 0.00575 | -0.049 | 86.166
2.5 | 0.554 | 0.00589 | -0.049 | 94.019
3 | 0.612 | 0.00608 | -0.05 | 100.746
3.5 | 0.67 | 0.00631 | -0.05 | 106.216
4 | 0.728 | 0.00661 | -0.05 | 110.167
4.5 | 0.785 | 0.00687 | -0.05 | 114.287
5 | 0.842 | 0.00594 | -0.051 | 141.708
5.5 | 0.896 | 0.00616 | -0.051 | 145.587
6 | 0.95 | 0.0064 | -0.051 | 148.435
6.5 | 1.003 | 0.00665 | -0.052 | 150.933
7 | 1.054 | 0.00688 | -0.052 | 153.269
7.5 | 1.102 | 0.00725 | -0.052 | 152.015
8 | 1.147 | 0.0077 | -0.052 | 149.058
8.5 | 1.19 | 0.00713 | -0.053 | 166.914
9 | 1.228 | 0.00748 | -0.053 | 164.323
9.5 | 1.264 | 0.01217 | -0.053 | 103.847
10 | 1.295 | 0.01306 | -0.053 | 99.152
10.5 | 1.322 | 0.01381 | -0.054 | 95.718
11 | 1.336 | 0.01471 | -0.054 | 90.799
11.5 | 1.341 | 0.01574 | -0.054 | 85.214
12 | 1.335 | 0.01713 | -0.054 | 77.895
12.5 | 1.317 | 0.01906 | -0.053 | 69.126
13 | 1.291 | 0.02183 | -0.053 | 59.148
13.5 | 1.257 | 0.02588 | -0.052 | 48.557
14 | 1.216 | 0.03158 | -0.051 | 38.509
14.5 | 1.17 | 0.03927 | -0.05 | 29.792
15 | 1.106 | 0.05559 | -0.048 | 19.895
15.5 | 1.055 | 0.0689 | -0.046 | 15.309
16 | 1.006 | 0.08269 | -0.044 | 12.163
16.5 | 0.96 | 0.0958 | -0.042 | 10.017

## 69. Re 4M Mach 0.00 (2)
BIGFOIL.COM POLAR EXPORT
SD7090
SD7090 |  |  |  | Cl Max: | 1.7268 | at alpha= | 17 | deg
XFOIL ncrit=9 |  |  |  | L/D Max: | 128.231 | at alpha= | 5.5 | deg
Re: | 4000000 |  |  | Cd Min: | 0.1653 | at alpha= | -19 | deg
Mach: | 0 |  |  | Cl=0 at alpha= | -2.1845 | deg
|  |  |  | @ Cl=0.1, Cd= | 0.0053979
|  |  |  | @ Cl=0.4, Cd= | 0.0049433
|  |  |  | @ Cl=0.6, Cd= | 0.0053325
alpha (deg) | Cl | Cd | Cm | Cl/Cd
-19 | -0.8197 | 0.1653 | 0.0095 | -4.9589
-18.5 | -1.379 | 0.05033 | -0.0627 | -27.3992
-18 | -1.4345 | 0.03488 | -0.0749 | -41.1267
-17.5 | -1.4454 | 0.02911 | -0.0765 | -49.653
-17 | -1.4463 | 0.02585 | -0.0739 | -55.9497
-16.5 | -1.4474 | 0.0238 | -0.0674 | -60.8151
-16 | -1.4293 | 0.02208 | -0.063 | -64.7328
-15.5 | -1.409 | 0.02034 | -0.0586 | -69.2724
-15 | -1.3823 | 0.01885 | -0.0547 | -73.3316
-14.5 | -1.3497 | 0.01769 | -0.0514 | -76.2973
-14 | -1.3133 | 0.01671 | -0.0485 | -78.5937
-13.5 | -1.276 | 0.01565 | -0.0457 | -81.5335
-13 | -1.2356 | 0.01486 | -0.0432 | -83.1494
-12.5 | -1.1781 | 0.01414 | -0.0442 | -83.3168
-12 | -1.1195 | 0.01351 | -0.0453 | -82.8645
-11.5 | -1.0605 | 0.01295 | -0.0464 | -81.8919
-11 | -0.9998 | 0.0125 | -0.0477 | -79.984
-10.5 | -0.9403 | 0.0114 | -0.0492 | -82.4825
-10 | -0.8778 | 0.01071 | -0.051 | -81.9608
-9.5 | -0.8204 | 0.01021 | -0.0515 | -80.3526
-9 | -0.7614 | 0.00969 | -0.0523 | -78.5759
-8.5 | -0.6989 | 0.00918 | -0.0539 | -76.1329
-8 | -0.6338 | 0.0087 | -0.0559 | -72.8506
-7.5 | -0.5692 | 0.0083 | -0.0579 | -68.5783
-7 | -0.5154 | 0.0077 | -0.0574 | -66.9351
-6.5 | -0.4601 | 0.00717 | -0.0571 | -64.1702
-6 | -0.4064 | 0.00679 | -0.0564 | -59.8527
-5.5 | -0.3556 | 0.00665 | -0.055 | -53.4737
-5 | -0.3035 | 0.00656 | -0.054 | -46.2652
-4.5 | -0.2506 | 0.00638 | -0.0531 | -39.279
-4 | -0.197 | 0.00622 | -0.0525 | -31.672
-3.5 | -0.1434 | 0.00597 | -0.0518 | -24.0201
-3 | -0.0888 | 0.00586 | -0.0514 | -15.1536
-2.5 | -0.0342 | 0.00576 | -0.051 | -5.9375
-1.5 | 0.0742 | 0.00546 | -0.0501 | 13.5897
-1 | 0.1282 | 0.00533 | -0.0496 | 24.0525
-0.5 | 0.1824 | 0.00527 | -0.0492 | 34.611
0 | 0.2365 | 0.00516 | -0.0488 | 45.8333
0.5 | 0.29 | 0.00506 | -0.0483 | 57.3123
1 | 0.3434 | 0.00494 | -0.0478 | 69.5142
1.5 | 0.397 | 0.00494 | -0.0472 | 80.3644
2 | 0.451 | 0.005 | -0.0468 | 90.2
2.5 | 0.5043 | 0.00513 | -0.0461 | 98.3041
3 | 0.5576 | 0.00524 | -0.0455 | 106.4122
3.5 | 0.608 | 0.00535 | -0.0441 | 113.6449
4 | 0.6599 | 0.00555 | -0.043 | 118.9009
4.5 | 0.7246 | 0.00591 | -0.0451 | 122.6058
5 | 0.7927 | 0.00628 | -0.0479 | 126.2261
5.5 | 0.8553 | 0.00667 | -0.0496 | 128.2309
6 | 0.9017 | 0.00708 | -0.0476 | 127.3588
6.5 | 0.9492 | 0.0075 | -0.0459 | 126.56
7 | 0.9974 | 0.00793 | -0.0444 | 125.7755
7.5 | 1.0464 | 0.00838 | -0.0431 | 124.8687
8 | 1.0956 | 0.00886 | -0.0419 | 123.6569
8.5 | 1.1445 | 0.00938 | -0.0407 | 122.0149
9 | 1.1928 | 0.00995 | -0.0395 | 119.8794
9.5 | 1.2406 | 0.01056 | -0.0382 | 117.4811
10 | 1.2877 | 0.01119 | -0.0369 | 115.076
10.5 | 1.3341 | 0.01185 | -0.0354 | 112.5823
11 | 1.3804 | 0.01246 | -0.034 | 110.7865
11.5 | 1.4248 | 0.01318 | -0.0323 | 108.1032
12 | 1.4681 | 0.01393 | -0.0305 | 105.3912
12.5 | 1.5109 | 0.01461 | -0.0287 | 103.4155
13 | 1.5512 | 0.01539 | -0.0265 | 100.7927
13.5 | 1.5879 | 0.0163 | -0.0238 | 97.4172
14 | 1.6172 | 0.01731 | -0.0198 | 93.4258
14.5 | 1.6433 | 0.01817 | -0.0153 | 90.4403
15 | 1.6672 | 0.01922 | -0.0109 | 86.743
15.5 | 1.6886 | 0.02048 | -0.0066 | 82.4512
16 | 1.7045 | 0.02214 | -0.0022 | 76.9874
16.5 | 1.7163 | 0.02425 | 0.0019 | 70.7753
17 | 1.7268 | 0.02674 | 0.0052 | 64.5774
17.5 | 1.7182 | 0.03115 | 0.0083 | 55.1589
18 | 1.6998 | 0.03737 | 0.0097 | 45.4857
18.5 | 1.6968 | 0.04283 | 0.0093 | 39.6171
19 | 1.6773 | 0.05093 | 0.0074 | 32.9334
19.5 | 1.6652 | 0.05881 | 0.0045 | 28.3149
20 | 1.6255 | 0.07149 | -0.0012 | 22.7374

## 70. Re 4M Mach 0.10 (1)
BIGFOIL.COM POLAR EXPORT
SD7090
SD7090 |  |  |  | Cl Max: | 1.335 | at alpha= | 11.5 | deg
JavaFoil+Calcfoil stall+Eppler ext transition |  |  |  | L/D Max: | 166.407 | at alpha= | 8.5 | deg
Re: | 4000000 |  |  | Cd Min: | 0.00552 | at alpha= | 0.5 | deg
Mach: | 0.1 |  |  | Cl=0 at alpha= | -2.2034 | deg
|  |  |  | @ Cl=0.1, Cd= | 0.0057402
|  |  |  | @ Cl=0.4, Cd= | 0.0055937
|  |  |  | @ Cl=0.6, Cd= | 0.0060531
alpha (deg) | Cl | Cd | Cm | Cl/Cd
-15.5 | -0.585 | 0.11462 | -0.019 | -5.105
-15 | -0.605 | 0.10621 | -0.02 | -5.696
-14.5 | -0.623 | 0.09952 | -0.021 | -6.258
-14 | -0.638 | 0.09332 | -0.021 | -6.84
-13.5 | -0.652 | 0.08669 | -0.022 | -7.523
-13 | -0.663 | 0.08035 | -0.023 | -8.248
-12.5 | -0.671 | 0.07345 | -0.025 | -9.139
-12 | -0.677 | 0.06585 | -0.026 | -10.285
-11.5 | -0.684 | 0.05573 | -0.029 | -12.274
-11 | -0.703 | 0.03802 | -0.033 | -18.501
-10.5 | -0.763 | 0.01273 | -0.04 | -59.991
-10 | -0.758 | 0.01043 | -0.041 | -72.67
-9.5 | -0.732 | 0.00714 | -0.042 | -102.516
-9 | -0.7 | 0.00757 | -0.042 | -92.466
-8.5 | -0.663 | 0.00737 | -0.043 | -89.981
-8 | -0.623 | 0.0072 | -0.043 | -86.499
-7.5 | -0.579 | 0.00788 | -0.043 | -73.488
-7 | -0.533 | 0.00768 | -0.044 | -69.376
-6.5 | -0.484 | 0.00742 | -0.044 | -65.148
-6 | -0.432 | 0.00718 | -0.044 | -60.224
-5.5 | -0.379 | 0.00705 | -0.044 | -53.738
-5 | -0.324 | 0.00691 | -0.045 | -46.927
-4.5 | -0.268 | 0.00674 | -0.045 | -39.771
-4 | -0.211 | 0.00652 | -0.045 | -32.369
-3.5 | -0.153 | 0.00636 | -0.046 | -24.066
-3 | -0.095 | 0.00623 | -0.046 | -15.171
-2.5 | -0.035 | 0.00607 | -0.046 | -5.849
-2 | 0.024 | 0.00586 | -0.047 | 4.065
-1.5 | 0.083 | 0.00576 | -0.047 | 14.446
-1 | 0.143 | 0.00569 | -0.047 | 25.083
-0.5 | 0.202 | 0.00562 | -0.048 | 35.971
0 | 0.262 | 0.00555 | -0.048 | 47.1
0.5 | 0.321 | 0.00552 | -0.048 | 58.138
1 | 0.38 | 0.00557 | -0.049 | 68.267
1.5 | 0.439 | 0.00564 | -0.049 | 77.877
2 | 0.498 | 0.00577 | -0.049 | 86.269
2.5 | 0.557 | 0.00589 | -0.049 | 94.512
3 | 0.615 | 0.00611 | -0.05 | 100.701
3.5 | 0.674 | 0.00635 | -0.05 | 106.114
4 | 0.732 | 0.00663 | -0.05 | 110.413
4.5 | 0.789 | 0.00689 | -0.051 | 114.517
5 | 0.845 | 0.006 | -0.051 | 140.96
5.5 | 0.901 | 0.00621 | -0.051 | 144.98
6 | 0.955 | 0.00641 | -0.052 | 148.903
6.5 | 1.008 | 0.00667 | -0.052 | 151.128
7 | 1.059 | 0.0069 | -0.052 | 153.501
7.5 | 1.106 | 0.00734 | -0.052 | 150.822
8 | 1.151 | 0.00781 | -0.053 | 147.342
8.5 | 1.193 | 0.00717 | -0.053 | 166.407
9 | 1.232 | 0.00752 | -0.053 | 163.689
9.5 | 1.266 | 0.01241 | -0.053 | 102.035
10 | 1.297 | 0.01323 | -0.054 | 98.02
10.5 | 1.322 | 0.01402 | -0.054 | 94.339
11 | 1.333 | 0.01494 | -0.054 | 89.272
11.5 | 1.335 | 0.01615 | -0.054 | 82.645
12 | 1.324 | 0.01767 | -0.054 | 74.915
12.5 | 1.302 | 0.0198 | -0.053 | 65.735
13 | 1.27 | 0.02299 | -0.053 | 55.249
13.5 | 1.231 | 0.02764 | -0.052 | 44.521
14 | 1.184 | 0.03423 | -0.051 | 34.588
14.5 | 1.13 | 0.04405 | -0.049 | 25.646
15 | 1.06 | 0.06281 | -0.046 | 16.882
15.5 | 1.006 | 0.07717 | -0.044 | 13.032
16 | 0.954 | 0.09149 | -0.042 | 10.429
16.5 | 0.905 | 0.10476 | -0.04 | 8.644

## 71. Re 4M Mach 0.10 (2)
BIGFOIL.COM POLAR EXPORT
SD7090
SD7090 |  |  |  | Cl Max: | 1.7049 | at alpha= | 16.5 | deg
XFOIL ncrit=9 |  |  |  | L/D Max: | 128.167 | at alpha= | 5.5 | deg
Re: | 4000000 |  |  | Cd Min: | 0.23753 | at alpha= | -20 | deg
Mach: | 0.1 |  |  | Cl=0 at alpha= | -2.1846 | deg
|  |  |  | @ Cl=0.1, Cd= | 0.0054142
|  |  |  | @ Cl=0.4, Cd= | 0.0049609
|  |  |  | @ Cl=0.6, Cd= | 0.005343
alpha (deg) | Cl | Cd | Cm | Cl/Cd
-20 | -0.6945 | 0.23753 | 0.0396 | -2.9238
-19.5 | -0.6788 | 0.23127 | 0.0361 | -2.9351
-19 | -0.6625 | 0.22433 | 0.0325 | -2.9532
-18.5 | -0.8045 | 0.16169 | 0.0071 | -4.9756
-18 | -0.8801 | 0.13588 | -0.007 | -6.477
-17.5 | -1.3823 | 0.0385 | -0.0741 | -35.9039
-17 | -1.4003 | 0.03096 | -0.0782 | -45.2293
-16.5 | -1.4108 | 0.02663 | -0.0762 | -52.9778
-16 | -1.4169 | 0.02426 | -0.0693 | -58.4048
-15.5 | -1.4022 | 0.02225 | -0.0642 | -63.0202
-15 | -1.3794 | 0.0206 | -0.0597 | -66.9612
-14.5 | -1.3525 | 0.01898 | -0.0556 | -71.2592
-14 | -1.3212 | 0.01756 | -0.0518 | -75.2392
-13.5 | -1.284 | 0.01645 | -0.0487 | -78.0547
-13 | -1.2451 | 0.01542 | -0.0458 | -80.7458
-12.5 | -1.1901 | 0.01452 | -0.046 | -81.9628
-12 | -1.1306 | 0.01382 | -0.047 | -81.809
-11.5 | -1.0709 | 0.0132 | -0.0479 | -81.1288
-11 | -1.0094 | 0.0127 | -0.0491 | -79.4803
-10.5 | -0.9477 | 0.0119 | -0.0505 | -79.6387
-10 | -0.8854 | 0.01093 | -0.0521 | -81.0064
-9.5 | -0.8271 | 0.01039 | -0.0525 | -79.6054
-9 | -0.7675 | 0.00985 | -0.0532 | -77.9188
-8.5 | -0.7044 | 0.00931 | -0.0547 | -75.6606
-8 | -0.6387 | 0.00881 | -0.0567 | -72.4972
-7.5 | -0.5734 | 0.00837 | -0.0586 | -68.5066
-7 | -0.5191 | 0.00779 | -0.058 | -66.6367
-6.5 | -0.4634 | 0.00722 | -0.0577 | -64.1828
-6 | -0.4092 | 0.00683 | -0.0569 | -59.9122
-5.5 | -0.3581 | 0.00668 | -0.0555 | -53.6078
-5 | -0.3056 | 0.00658 | -0.0544 | -46.4438
-4.5 | -0.2523 | 0.0064 | -0.0535 | -39.4219
-4 | -0.1983 | 0.00625 | -0.0528 | -31.728
-3.5 | -0.1444 | 0.00599 | -0.0522 | -24.1068
-3 | -0.0895 | 0.00587 | -0.0517 | -15.247
-2.5 | -0.0345 | 0.00578 | -0.0512 | -5.9689
-2 | 0.0202 | 0.00564 | -0.0508 | 3.5816
-1.5 | 0.0745 | 0.00548 | -0.0503 | 13.5949
-1 | 0.1288 | 0.00534 | -0.0498 | 24.1199
-0.5 | 0.1833 | 0.00528 | -0.0494 | 34.7159
0 | 0.2377 | 0.00518 | -0.049 | 45.888
0.5 | 0.2915 | 0.00507 | -0.0485 | 57.4951
1 | 0.3453 | 0.00496 | -0.048 | 69.6169
1.5 | 0.399 | 0.00496 | -0.0474 | 80.4435
2 | 0.4534 | 0.00501 | -0.0469 | 90.499
2.5 | 0.5071 | 0.00514 | -0.0463 | 98.6576
3 | 0.5607 | 0.00525 | -0.0456 | 106.8
3.5 | 0.6114 | 0.00537 | -0.0442 | 113.8547
4 | 0.6636 | 0.00557 | -0.0431 | 119.1382
4.5 | 0.7288 | 0.00593 | -0.0451 | 122.9005
5 | 0.7974 | 0.0063 | -0.048 | 126.5714
5.5 | 0.86 | 0.00671 | -0.0495 | 128.1669
6 | 0.9068 | 0.00713 | -0.0475 | 127.1809
6.5 | 0.9545 | 0.00755 | -0.0457 | 126.4238
7 | 1.0034 | 0.00797 | -0.0442 | 125.8971
7.5 | 1.0527 | 0.00843 | -0.0428 | 124.8754
8 | 1.1023 | 0.00892 | -0.0416 | 123.5762
8.5 | 1.1516 | 0.00945 | -0.0403 | 121.8624
9 | 1.2002 | 0.01005 | -0.0389 | 119.4229
9.5 | 1.2482 | 0.01068 | -0.0375 | 116.8727
10 | 1.2958 | 0.01131 | -0.0361 | 114.5712
10.5 | 1.3421 | 0.01203 | -0.0344 | 111.5628
11 | 1.3889 | 0.01264 | -0.0329 | 109.8813
11.5 | 1.4331 | 0.01341 | -0.031 | 106.868
12 | 1.477 | 0.01413 | -0.0291 | 104.5294
12.5 | 1.5195 | 0.01487 | -0.027 | 102.1856
13 | 1.5591 | 0.01571 | -0.0244 | 99.2425
13.5 | 1.5943 | 0.0167 | -0.0213 | 95.4671
14 | 1.6204 | 0.01766 | -0.0164 | 91.7554
14.5 | 1.6466 | 0.01861 | -0.0119 | 88.4793
15 | 1.6694 | 0.0198 | -0.0073 | 84.3131
15.5 | 1.6861 | 0.02141 | -0.0025 | 78.7529
16 | 1.6999 | 0.02337 | 0.0019 | 72.7386
16.5 | 1.7049 | 0.02617 | 0.006 | 65.1471
17 | 1.7041 | 0.02992 | 0.0091 | 56.9552
17.5 | 1.6943 | 0.03513 | 0.0109 | 48.2294
18 | 1.6753 | 0.04221 | 0.0108 | 39.6896
18.5 | 1.6656 | 0.04911 | 0.0092 | 33.9157
19 | 1.6392 | 0.05893 | 0.0056 | 27.8161
19.5 | 1.6172 | 0.06902 | 0.0012 | 23.4309
20 | 1.5681 | 0.08416 | -0.0067 | 18.6324

## 72. Re 4M Mach 0.25 (1)
BIGFOIL.COM POLAR EXPORT
SD7090
SD7090 |  |  |  | Cl Max: | 1.312 | at alpha= | 10.5 | deg
JavaFoil+Calcfoil stall+Eppler ext transition |  |  |  | L/D Max: | 165.279 | at alpha= | 8 | deg
Re: | 4000000 |  |  | Cd Min: | 0.00559 | at alpha= | 0.5 | deg
Mach: | 0.25 |  |  | Cl=0 at alpha= | -2.2 | deg
|  |  |  | @ Cl=0.1, Cd= | 0.0057816
|  |  |  | @ Cl=0.4, Cd= | 0.0056447
|  |  |  | @ Cl=0.6, Cd= | 0.006092
alpha (deg) | Cl | Cd | Cm | Cl/Cd
-14.5 | -0.379 | 0.11175 | -0.02 | -3.392
-14 | -0.429 | 0.10379 | -0.02 | -4.135
-13.5 | -0.474 | 0.09492 | -0.021 | -4.996
-13 | -0.513 | 0.08982 | -0.021 | -5.716
-12.5 | -0.546 | 0.08516 | -0.02 | -6.41
-12 | -0.573 | 0.07932 | -0.021 | -7.224
-11.5 | -0.594 | 0.07298 | -0.022 | -8.138
-11 | -0.608 | 0.06595 | -0.024 | -9.227
-10.5 | -0.615 | 0.05584 | -0.028 | -11.007
-10 | -0.633 | 0.03664 | -0.034 | -17.276
-9.5 | -0.702 | 0.01103 | -0.042 | -63.609
-9 | -0.687 | 0.00978 | -0.043 | -70.259
-8.5 | -0.658 | 0.00775 | -0.044 | -84.933
-8 | -0.624 | 0.00743 | -0.044 | -83.878
-7.5 | -0.584 | 0.00722 | -0.044 | -80.824
-7 | -0.54 | 0.00789 | -0.045 | -68.39
-6.5 | -0.492 | 0.0076 | -0.045 | -64.689
-6 | -0.441 | 0.00736 | -0.045 | -59.905
-5.5 | -0.387 | 0.00721 | -0.046 | -53.715
-5 | -0.332 | 0.00699 | -0.046 | -47.49
-4.5 | -0.275 | 0.00687 | -0.046 | -40.001
-4 | -0.217 | 0.00659 | -0.047 | -32.852
-3.5 | -0.157 | 0.00641 | -0.047 | -24.519
-3 | -0.097 | 0.00635 | -0.047 | -15.28
-2.5 | -0.036 | 0.00613 | -0.048 | -5.947
-2 | 0.024 | 0.00593 | -0.048 | 4.126
-1.5 | 0.086 | 0.0058 | -0.048 | 14.758
-1 | 0.147 | 0.00572 | -0.049 | 25.626
-0.5 | 0.208 | 0.00568 | -0.049 | 36.552
0 | 0.269 | 0.00563 | -0.049 | 47.754
0.5 | 0.33 | 0.00559 | -0.05 | 58.951
1 | 0.39 | 0.00563 | -0.05 | 69.362
1.5 | 0.451 | 0.00572 | -0.05 | 78.912
2 | 0.512 | 0.00586 | -0.05 | 87.329
2.5 | 0.572 | 0.00598 | -0.051 | 95.661
3 | 0.632 | 0.00622 | -0.051 | 101.618
3.5 | 0.692 | 0.00645 | -0.051 | 107.345
4 | 0.751 | 0.00566 | -0.052 | 132.658
4.5 | 0.81 | 0.00586 | -0.052 | 138.098
5 | 0.867 | 0.00612 | -0.052 | 141.825
5.5 | 0.924 | 0.00637 | -0.053 | 144.932
6 | 0.979 | 0.00658 | -0.053 | 148.853
6.5 | 1.033 | 0.00687 | -0.053 | 150.271
7 | 1.083 | 0.00719 | -0.054 | 150.672
7.5 | 1.13 | 0.0076 | -0.054 | 148.782
8 | 1.173 | 0.0071 | -0.054 | 165.279
8.5 | 1.212 | 0.00749 | -0.054 | 161.722
9 | 1.246 | 0.01237 | -0.055 | 100.761
9.5 | 1.275 | 0.01334 | -0.055 | 95.579
10 | 1.297 | 0.01437 | -0.055 | 90.221
10.5 | 1.312 | 0.01542 | -0.055 | 85.083
11 | 1.3 | 0.01693 | -0.055 | 76.787
11.5 | 1.269 | 0.01927 | -0.055 | 65.875
12 | 1.224 | 0.02279 | -0.054 | 53.689
12.5 | 1.164 | 0.02812 | -0.053 | 41.411
13 | 1.09 | 0.03693 | -0.051 | 29.515
13.5 | 0.998 | 0.05315 | -0.048 | 18.775
14 | 0.903 | 0.07375 | -0.044 | 12.25
14.5 | 0.81 | 0.09729 | -0.039 | 8.328
15 | 0.729 | 0.11196 | -0.035 | 6.508
15.5 | 0.646 | 0.1256 | -0.033 | 5.141

## 73. Re 4M Mach 0.25 (2)
BIGFOIL.COM POLAR EXPORT
SD7090
SD7090 |  |  |  | Cl Max: | 1.6556 | at alpha= | 15 | deg
XFOIL ncrit=9 |  |  |  | L/D Max: | 129.242 | at alpha= | 5.5 | deg
Re: | 4000000 |  |  | Cd Min: | 0.21379 | at alpha= | -18 | deg
Mach: | 0.25 |  |  | Cl=0 at alpha= | -2.1785 | deg
|  |  |  | @ Cl=0.1, Cd= | 0.0054947
|  |  |  | @ Cl=0.4, Cd= | 0.0050219
|  |  |  | @ Cl=0.6, Cd= | 0.0054038
alpha (deg) | Cl | Cd | Cm | Cl/Cd
-18 | -0.6395 | 0.21379 | 0.0266 | -2.9913
-17.5 | -0.6262 | 0.20646 | 0.023 | -3.033
-17 | -0.6125 | 0.19866 | 0.0195 | -3.0832
-16 | -0.6592 | 0.15838 | 0.004 | -4.1621
-15.5 | -0.8249 | 0.11347 | -0.0207 | -7.2698
-15 | -0.9884 | 0.07903 | -0.0443 | -12.5066
-14.5 | -1.1243 | 0.04831 | -0.0668 | -23.2726
-14 | -1.174 | 0.03337 | -0.0811 | -35.1813
-13.5 | -1.2179 | 0.02834 | -0.0746 | -42.9746
-13 | -1.2303 | 0.02426 | -0.067 | -50.7131
-12.5 | -1.2223 | 0.02069 | -0.0605 | -59.0768
-12 | -1.1846 | 0.01779 | -0.0576 | -66.588
-11.5 | -1.1256 | 0.01589 | -0.0573 | -70.837
-11 | -1.0633 | 0.01434 | -0.0574 | -74.1492
-10.5 | -0.9952 | 0.01364 | -0.058 | -72.9619
-10 | -0.927 | 0.01276 | -0.0589 | -72.6489
-9.5 | -0.8622 | 0.01187 | -0.0593 | -72.6369
-9 | -0.8017 | 0.01092 | -0.0589 | -73.4158
-8.5 | -0.7349 | 0.01024 | -0.0598 | -71.7676
-8 | -0.6656 | 0.00954 | -0.0613 | -69.7694
-7.5 | -0.5968 | 0.00889 | -0.0628 | -67.1316
-7 | -0.5389 | 0.00838 | -0.0619 | -64.3079
-6.5 | -0.4816 | 0.00758 | -0.0611 | -63.5356
-6 | -0.425 | 0.00708 | -0.06 | -60.0282
-5.5 | -0.3722 | 0.00687 | -0.0581 | -54.1776
-5 | -0.3178 | 0.00672 | -0.0567 | -47.2917
-4.5 | -0.2621 | 0.00655 | -0.0557 | -40.0153
-4 | -0.2059 | 0.00636 | -0.0548 | -32.3742
-3.5 | -0.15 | 0.0061 | -0.054 | -24.5902
-3 | -0.0934 | 0.00595 | -0.0533 | -15.6975
-2.5 | -0.0364 | 0.00584 | -0.0528 | -6.2329
-2 | 0.0202 | 0.00572 | -0.0522 | 3.5315
-1.5 | 0.0762 | 0.00555 | -0.0516 | 13.7297
-1 | 0.1322 | 0.00542 | -0.0511 | 24.3911
-0.5 | 0.1885 | 0.00535 | -0.0506 | 35.2336
0 | 0.2444 | 0.00525 | -0.0501 | 46.5524
0.5 | 0.3 | 0.00514 | -0.0496 | 58.3658
1 | 0.3552 | 0.00503 | -0.0489 | 70.6163
1.5 | 0.4108 | 0.00502 | -0.0483 | 81.8327
2 | 0.4669 | 0.00508 | -0.0477 | 91.9094
2.5 | 0.5221 | 0.00524 | -0.047 | 99.6374
3 | 0.5777 | 0.00534 | -0.0462 | 108.1835
3.5 | 0.6301 | 0.00549 | -0.0447 | 114.7723
4 | 0.6839 | 0.00569 | -0.0434 | 120.1933
4.5 | 0.7519 | 0.00609 | -0.0454 | 123.4647
5.5 | 0.8866 | 0.00686 | -0.0491 | 129.242
6 | 0.9349 | 0.00734 | -0.0467 | 127.3706
6.5 | 0.985 | 0.00776 | -0.0447 | 126.933
7 | 1.0358 | 0.00824 | -0.0428 | 125.7039
7.5 | 1.0868 | 0.0088 | -0.0409 | 123.5
8 | 1.1385 | 0.00936 | -0.0392 | 121.6346
8.5 | 1.1897 | 0.00996 | -0.0374 | 119.4478
9 | 1.2399 | 0.01066 | -0.0354 | 116.3133
9.5 | 1.29 | 0.01135 | -0.0333 | 113.6564
10 | 1.3387 | 0.01213 | -0.031 | 110.3627
10.5 | 1.3878 | 0.01284 | -0.0287 | 108.0841
11 | 1.4333 | 0.01375 | -0.0258 | 104.24
11.5 | 1.4791 | 0.01456 | -0.0229 | 101.5865
12 | 1.5216 | 0.01548 | -0.0196 | 98.2946
12.5 | 1.5577 | 0.01655 | -0.0152 | 94.1208
13 | 1.5834 | 0.01768 | -0.0091 | 89.5588
13.5 | 1.6107 | 0.01885 | -0.0037 | 85.4483
14 | 1.6322 | 0.02041 | 0.0018 | 79.9706
14.5 | 1.6475 | 0.02246 | 0.0072 | 73.3526
15 | 1.6556 | 0.02528 | 0.012 | 65.4905
15.5 | 1.6477 | 0.02985 | 0.0158 | 55.1993
16 | 1.644 | 0.035 | 0.0175 | 46.9714
16.5 | 1.6309 | 0.04193 | 0.0171 | 38.8958
17 | 1.6073 | 0.05098 | 0.0145 | 31.5281
17.5 | 1.5762 | 0.06197 | 0.0098 | 25.4349
18 | 1.5243 | 0.07688 | 0.002 | 19.827
18.5 | 1.4767 | 0.0922 | -0.0067 | 16.0163
19 | 1.4182 | 0.1103 | -0.0176 | 12.8577
19.5 | 1.3593 | 0.12953 | -0.0298 | 10.4941
20 | 1.3046 | 0.14893 | -0.0427 | 8.7598

## 74. Re 4M Mach 0.50 (1)
BIGFOIL.COM POLAR EXPORT
SD7090
SD7090 |  |  |  | Cl Max: | 1.195 | at alpha= | 7.5 | deg
JavaFoil+Calcfoil stall+Eppler ext transition |  |  |  | L/D Max: | 164.041 | at alpha= | 6 | deg
Re: | 4000000 |  |  | Cd Min: | 0.00521 | at alpha= | 2 | deg
Mach: | 0.5 |  |  | Cl=0 at alpha= | -2.1985 | deg
|  |  |  | @ Cl=0.1, Cd= | 0.0060741
|  |  |  | @ Cl=0.4, Cd= | 0.0059135
|  |  |  | @ Cl=0.6, Cd= | 0.0052706
alpha (deg) | Cl | Cd | Cm | Cl/Cd
-20 | -0.964 | 0.1622 | -0.026 | -5.941
-19.5 | -0.936 | 0.15466 | -0.026 | -6.052
-19 | -0.907 | 0.152 | -0.025 | -5.97
-18.5 | -0.88 | 0.14738 | -0.025 | -5.968
-18 | -0.853 | 0.14483 | -0.025 | -5.89
-17.5 | -0.826 | 0.13896 | -0.025 | -5.947
-17 | -0.8 | 0.13344 | -0.025 | -5.996
-16.5 | -0.774 | 0.13271 | -0.025 | -5.829
-16 | -0.748 | 0.12829 | -0.026 | -5.832
-15.5 | -0.721 | 0.11915 | -0.026 | -6.054
-15 | -0.693 | 0.11646 | -0.025 | -5.954
-14.5 | -0.665 | 0.1113 | -0.024 | -5.975
-14 | -0.637 | 0.12608 | -0.023 | -5.054
-13.5 | -0.611 | 0.10143 | -0.024 | -6.028
-13 | -0.585 | 0.09886 | -0.024 | -5.913
-12.5 | -0.558 | 0.09497 | -0.024 | -5.872
-12 | -0.532 | 0.09494 | -0.025 | -5.599
-11.5 | -0.504 | 0.08639 | -0.024 | -5.835
-11 | -0.476 | 0.08436 | -0.023 | -5.642
-10.5 | -0.449 | 0.07955 | -0.023 | -5.645
-10 | -0.422 | 0.0755 | -0.023 | -5.593
-9.5 | -0.395 | 0.07297 | -0.023 | -5.419
-9 | -0.368 | 0.06923 | -0.023 | -5.32
-8.5 | -0.342 | 0.06074 | -0.023 | -5.623
-8 | -0.315 | 0.05464 | -0.025 | -5.765
-7.5 | -0.294 | 0.04346 | -0.032 | -6.756
-7 | -0.26 | 0.06644 | -0.021 | -3.909
-6.5 | -0.468 | 0.00963 | -0.05 | -48.65
-6 | -0.453 | 0.00737 | -0.051 | -61.405
-5.5 | -0.412 | 0.00794 | -0.051 | -51.954
-5 | -0.36 | 0.00755 | -0.051 | -47.728
-4.5 | -0.302 | 0.00728 | -0.052 | -41.462
-4 | -0.24 | 0.00706 | -0.052 | -33.948
-3.5 | -0.175 | 0.00674 | -0.053 | -25.909
-3 | -0.108 | 0.00659 | -0.053 | -16.414
-2.5 | -0.041 | 0.00643 | -0.053 | -6.326
-2 | 0.027 | 0.00632 | -0.054 | 4.328
-1.5 | 0.096 | 0.00608 | -0.054 | 15.71
-1 | 0.164 | 0.00598 | -0.054 | 27.414
-0.5 | 0.232 | 0.00593 | -0.055 | 39.119
0 | 0.3 | 0.00591 | -0.055 | 50.783
0.5 | 0.368 | 0.00589 | -0.055 | 62.522
1 | 0.436 | 0.00594 | -0.056 | 73.425
1.5 | 0.504 | 0.00607 | -0.056 | 83.002
2 | 0.571 | 0.00521 | -0.056 | 109.764
2.5 | 0.638 | 0.00535 | -0.057 | 119.243
3 | 0.705 | 0.00556 | -0.057 | 126.735
3.5 | 0.771 | 0.00582 | -0.057 | 132.501
4 | 0.836 | 0.00604 | -0.058 | 138.297
4.5 | 0.9 | 0.00637 | -0.058 | 141.292
5 | 0.962 | 0.00672 | -0.058 | 143.244
5.5 | 1.021 | 0.00711 | -0.059 | 143.691
6 | 1.077 | 0.00657 | -0.059 | 164.041
6.5 | 1.129 | 0.007 | -0.059 | 161.154
7 | 1.17 | 0.01227 | -0.06 | 95.324
7.5 | 1.195 | 0.01335 | -0.06 | 89.456
8 | 1.194 | 0.01494 | -0.06 | 79.928
8.5 | 1.132 | 0.01777 | -0.06 | 63.705
9 | 0.693 | 0.02768 | -0.056 | 25.048
9.5 | 0.633 | 0.07229 | -0.033 | 8.762
10 | 0.655 | 0.07716 | -0.028 | 8.494
10.5 | 0.684 | 0.08355 | -0.031 | 8.184
11 | 0.713 | 0.08912 | -0.034 | 8.004
11.5 | 0.736 | 0.08813 | -0.032 | 8.355
12 | 0.764 | 0.0933 | -0.033 | 8.192
12.5 | 0.795 | 0.09901 | -0.037 | 8.028

## 75. Re 4M Mach 0.50 (2)
BIGFOIL.COM POLAR EXPORT
SD7090
SD7090 |  |  |  | Cl Max: | 1.4518 | at alpha= | 10 | deg
XFOIL ncrit=9 |  |  |  | L/D Max: | 130.833 | at alpha= | 5 | deg
Re: | 4000000 |  |  | Cd Min: | 0.26519 | at alpha= | -20 | deg
Mach: | 0.5 |  |  | Cl=0 at alpha= | -2.1472 | deg
|  |  |  | @ Cl=0.1, Cd= | 0.0058331
|  |  |  | @ Cl=0.4, Cd= | 0.0053599
|  |  |  | @ Cl=0.6, Cd= | 0.0056428
alpha (deg) | Cl | Cd | Cm | Cl/Cd
-20 | -0.7581 | 0.26519 | 0.0493 | -2.8587
-19.5 | -0.7374 | 0.25719 | 0.0448 | -2.8671
-19 | -0.7165 | 0.24939 | 0.0405 | -2.873
-18.5 | -0.697 | 0.24017 | 0.036 | -2.9021
-18 | -0.6761 | 0.23274 | 0.0319 | -2.905
-17.5 | -0.6568 | 0.22427 | 0.0278 | -2.9286
-17 | -0.6374 | 0.21607 | 0.0238 | -2.95
-16.5 | -0.6188 | 0.20794 | 0.0199 | -2.9759
-16 | -0.6007 | 0.19961 | 0.0161 | -3.0094
-15.5 | -0.5836 | 0.19107 | 0.0123 | -3.0544
-15 | -0.568 | 0.18236 | 0.0086 | -3.1147
-14.5 | -0.5544 | 0.17335 | 0.0049 | -3.1982
-14 | -0.5449 | 0.1632 | 0.001 | -3.3388
-13.5 | -0.536 | 0.15382 | -0.0027 | -3.4846
-13 | -0.5218 | 0.14647 | -0.0056 | -3.5625
-12.5 | -0.5151 | 0.13738 | -0.009 | -3.7495
-12 | -0.5138 | 0.12752 | -0.0126 | -4.0292
-11.5 | -0.5056 | 0.11986 | -0.0153 | -4.2183
-11 | -0.5005 | 0.11181 | -0.0181 | -4.4763
-10.5 | -0.5083 | 0.10159 | -0.0219 | -5.0034
-10 | -0.5221 | 0.09112 | -0.0263 | -5.7298
-9.5 | -0.5257 | 0.08302 | -0.0294 | -6.3322
-9 | -0.5317 | 0.07496 | -0.0325 | -7.0931
-8.5 | -0.5633 | 0.06393 | -0.0381 | -8.8112
-8 | -0.5693 | 0.05037 | -0.0546 | -11.3024
-7.5 | -0.5838 | 0.03213 | -0.0773 | -18.1699
-7 | -0.5814 | 0.01803 | -0.085 | -32.2463
-6.5 | -0.5482 | 0.01181 | -0.0813 | -46.4183
-6 | -0.4906 | 0.00961 | -0.0771 | -51.051
-5.5 | -0.4343 | 0.00849 | -0.0722 | -51.1543
-5 | -0.3723 | 0.00772 | -0.0688 | -48.2254
-4.5 | -0.3075 | 0.00723 | -0.0661 | -42.5311
-4 | -0.2418 | 0.00688 | -0.0641 | -35.1453
-3.5 | -0.176 | 0.0066 | -0.0623 | -26.6667
-3 | -0.1106 | 0.00634 | -0.0609 | -17.4448
-2.5 | -0.046 | 0.00613 | -0.0596 | -7.5041
-2 | 0.0192 | 0.00602 | -0.0585 | 3.1894
-1.5 | 0.0832 | 0.00587 | -0.0575 | 14.1738
-1 | 0.1469 | 0.00573 | -0.0565 | 25.637
-0.5 | 0.2103 | 0.00564 | -0.0556 | 37.2872
0 | 0.2739 | 0.00555 | -0.0548 | 49.3514
0.5 | 0.3368 | 0.00548 | -0.0539 | 61.4599
1 | 0.3995 | 0.00536 | -0.0529 | 74.5336
1.5 | 0.4621 | 0.00535 | -0.0518 | 86.3738
2 | 0.5259 | 0.00542 | -0.0508 | 97.0295
3 | 0.6523 | 0.0058 | -0.0481 | 112.4655
3.5 | 0.7134 | 0.006 | -0.046 | 118.9
4 | 0.7738 | 0.00622 | -0.0435 | 124.4051
4.5 | 0.8566 | 0.00669 | -0.0456 | 128.0419
5 | 0.942 | 0.0072 | -0.0479 | 130.8333
5.5 | 1.0021 | 0.00771 | -0.0447 | 129.9741
6 | 1.0592 | 0.0083 | -0.0407 | 127.6145
6.5 | 1.1191 | 0.00891 | -0.0368 | 125.6004
7 | 1.1801 | 0.00958 | -0.0329 | 123.1837
7.5 | 1.2389 | 0.01043 | -0.0283 | 118.7824
8 | 1.2975 | 0.01135 | -0.0233 | 114.3172
8.5 | 1.3545 | 0.01237 | -0.0176 | 109.4988
9 | 1.4067 | 0.01359 | -0.0108 | 103.5099
9.5 | 1.4368 | 0.01526 | -0.0008 | 94.1547
10 | 1.4518 | 0.01762 | 0.01 | 82.395
10.5 | 1.4416 | 0.02161 | 0.0202 | 66.7099
11 | 1.4154 | 0.02798 | 0.0257 | 50.5861
11.5 | 1.3797 | 0.03724 | 0.025 | 37.0489
12 | 1.3395 | 0.04875 | 0.0199 | 27.4769
12.5 | 1.2984 | 0.06132 | 0.0132 | 21.1742
13 | 1.2632 | 0.07372 | 0.0063 | 17.1351
13.5 | 1.2265 | 0.08684 | -0.0014 | 14.1237
14 | 1.192 | 0.10035 | -0.0098 | 11.8784
14.5 | 1.1632 | 0.11387 | -0.0186 | 10.2152
15 | 1.1382 | 0.12752 | -0.0277 | 8.9257

## 76. Re 5M Mach 0.00 (1)
BIGFOIL.COM POLAR EXPORT
SD7090
SD7090 |  |  |  | Cl Max: | 1.344 | at alpha= | 11.5 | deg
JavaFoil+Calcfoil stall+Eppler ext transition |  |  |  | L/D Max: | 171.211 | at alpha= | 9 | deg
Re: | 5000000 |  |  | Cd Min: | 0.0056 | at alpha= | 0 | deg
Mach: | 0 |  |  | Cl=0 at alpha= | -2.2034 | deg
|  |  |  | @ Cl=0.1, Cd= | 0.0057527
|  |  |  | @ Cl=0.4, Cd= | 0.0056249
|  |  |  | @ Cl=0.6, Cd= | 0.0059948
alpha (deg) | Cl | Cd | Cm | Cl/Cd
-15.5 | -0.621 | 0.10783 | -0.021 | -5.76
-15 | -0.638 | 0.10065 | -0.022 | -6.336
-14.5 | -0.653 | 0.09402 | -0.022 | -6.94
-14 | -0.665 | 0.08791 | -0.023 | -7.568
-13.5 | -0.678 | 0.08006 | -0.025 | -8.463
-13 | -0.686 | 0.07364 | -0.025 | -9.313
-12.5 | -0.694 | 0.06527 | -0.027 | -10.634
-12 | -0.705 | 0.05332 | -0.03 | -13.227
-11.5 | -0.729 | 0.03491 | -0.034 | -20.892
-11 | -0.774 | 0.01559 | -0.039 | -49.604
-10.5 | -0.786 | 0.01055 | -0.041 | -74.538
-10 | -0.764 | 0.00971 | -0.041 | -78.618
-9.5 | -0.735 | 0.00771 | -0.042 | -95.227
-9 | -0.701 | 0.00741 | -0.042 | -94.562
-8.5 | -0.663 | 0.00724 | -0.042 | -91.583
-8 | -0.622 | 0.00795 | -0.043 | -78.292
-7.5 | -0.578 | 0.00764 | -0.043 | -75.647
-7 | -0.531 | 0.00742 | -0.043 | -71.574
-6.5 | -0.482 | 0.00724 | -0.044 | -66.618
-6 | -0.431 | 0.00703 | -0.044 | -61.266
-5.5 | -0.378 | 0.0069 | -0.044 | -54.701
-5 | -0.323 | 0.00671 | -0.045 | -48.142
-4.5 | -0.267 | 0.0066 | -0.045 | -40.434
-4 | -0.21 | 0.0064 | -0.045 | -32.798
-3.5 | -0.152 | 0.00623 | -0.045 | -24.45
-3 | -0.094 | 0.00615 | -0.046 | -15.283
-2.5 | -0.035 | 0.0061 | -0.046 | -5.788
-2 | 0.024 | 0.00586 | -0.046 | 4.043
-1.5 | 0.083 | 0.00577 | -0.047 | 14.367
-1 | 0.142 | 0.00571 | -0.047 | 24.881
-0.5 | 0.201 | 0.00564 | -0.047 | 35.635
0 | 0.26 | 0.0056 | -0.048 | 46.474
0.5 | 0.319 | 0.00561 | -0.048 | 56.904
1 | 0.378 | 0.00561 | -0.048 | 67.414
1.5 | 0.437 | 0.00565 | -0.049 | 77.291
2 | 0.496 | 0.00575 | -0.049 | 86.189
2.5 | 0.554 | 0.00586 | -0.049 | 94.496
3 | 0.612 | 0.00603 | -0.05 | 101.564
3.5 | 0.67 | 0.00626 | -0.05 | 107.173
4 | 0.728 | 0.00649 | -0.05 | 112.269
4.5 | 0.785 | 0.00676 | -0.05 | 116.226
5 | 0.842 | 0.00702 | -0.051 | 119.876
5.5 | 0.896 | 0.00614 | -0.051 | 146.02
6 | 0.951 | 0.00632 | -0.051 | 150.297
6.5 | 1.004 | 0.00659 | -0.052 | 152.27
7 | 1.054 | 0.00683 | -0.052 | 154.333
7.5 | 1.102 | 0.00712 | -0.052 | 154.665
8 | 1.147 | 0.00745 | -0.052 | 154.054
8.5 | 1.19 | 0.00789 | -0.053 | 150.729
9 | 1.229 | 0.00718 | -0.053 | 171.211
9.5 | 1.264 | 0.01165 | -0.053 | 108.517
10 | 1.296 | 0.01253 | -0.053 | 103.458
10.5 | 1.323 | 0.01325 | -0.054 | 99.89
11 | 1.337 | 0.01408 | -0.054 | 94.94
11.5 | 1.344 | 0.01499 | -0.054 | 89.654
12 | 1.34 | 0.01623 | -0.054 | 82.532
12.5 | 1.324 | 0.01788 | -0.054 | 74.064
13 | 1.299 | 0.02022 | -0.053 | 64.264
13.5 | 1.266 | 0.0237 | -0.053 | 53.396
14 | 1.225 | 0.02873 | -0.052 | 42.655
14.5 | 1.18 | 0.03541 | -0.051 | 33.333
15 | 1.117 | 0.05002 | -0.048 | 22.332
15.5 | 1.065 | 0.06261 | -0.047 | 17.011
16 | 1.014 | 0.07627 | -0.045 | 13.298
16.5 | 0.967 | 0.08955 | -0.043 | 10.794

## 77. Re 5M Mach 0.00 (2)
BIGFOIL.COM POLAR EXPORT
SD7090
SD7090 |  |  |  | Cl Max: | 1.7303 | at alpha= | 17 | deg
XFOIL ncrit=9 |  |  |  | L/D Max: | 131.953 | at alpha= | 6 | deg
Re: | 5000000 |  |  | Cd Min: | 0.18562 | at alpha= | -19.5 | deg
Mach: | 0 |  |  | Cl=0 at alpha= | -2.1795 | deg
|  |  |  | @ Cl=0.1, Cd= | 0.0053666
|  |  |  | @ Cl=0.4, Cd= | 0.0049508
|  |  |  | @ Cl=0.6, Cd= | 0.0053224
alpha (deg) | Cl | Cd | Cm | Cl/Cd
-19.5 | -0.7822 | 0.18562 | 0.0206 | -4.214
-19 | -1.3239 | 0.06804 | -0.0497 | -19.4577
-18.5 | -1.4414 | 0.04023 | -0.0712 | -35.829
-18 | -1.4725 | 0.03081 | -0.0768 | -47.7929
-17.5 | -1.4801 | 0.02644 | -0.0757 | -55.9796
-17 | -1.4767 | 0.02416 | -0.0712 | -61.1217
-16.5 | -1.4711 | 0.02223 | -0.065 | -66.1763
-16 | -1.4514 | 0.02059 | -0.0605 | -70.4905
-15.5 | -1.4258 | 0.01918 | -0.0565 | -74.3379
-15 | -1.3956 | 0.0179 | -0.0529 | -77.9665
-14.5 | -1.3635 | 0.01664 | -0.0495 | -81.9411
-14 | -1.327 | 0.01556 | -0.0466 | -85.2828
-13.5 | -1.2841 | 0.01469 | -0.0447 | -87.4132
-13 | -1.2237 | 0.01372 | -0.0466 | -89.191
-12.5 | -1.1646 | 0.01298 | -0.0479 | -89.7227
-12 | -1.1064 | 0.01237 | -0.0488 | -89.4422
-11.5 | -1.047 | 0.01182 | -0.05 | -88.5787
-11 | -0.9858 | 0.01137 | -0.0514 | -86.7018
-10.5 | -0.9235 | 0.01091 | -0.0531 | -84.6471
-10 | -0.8663 | 0.01 | -0.0538 | -86.63
-9.5 | -0.8107 | 0.00939 | -0.0539 | -86.3365
-9 | -0.7497 | 0.0089 | -0.0551 | -84.236
-8.5 | -0.6862 | 0.00843 | -0.0569 | -81.3998
-8 | -0.6247 | 0.00798 | -0.0581 | -78.2832
-7.5 | -0.5695 | 0.00758 | -0.0579 | -75.1319
-7 | -0.5144 | 0.00735 | -0.0576 | -69.9864
-6.5 | -0.4615 | 0.00692 | -0.0568 | -66.6908
-6 | -0.4121 | 0.00663 | -0.0551 | -62.1569
-5.5 | -0.3603 | 0.00648 | -0.054 | -55.6019
-5 | -0.3071 | 0.00637 | -0.0533 | -48.2104
-4.5 | -0.253 | 0.00625 | -0.0527 | -40.48
-4 | -0.1988 | 0.0061 | -0.0521 | -32.5902
-3.5 | -0.1447 | 0.00585 | -0.0516 | -24.735
-3 | -0.09 | 0.00573 | -0.0512 | -15.7068
-2.5 | -0.035 | 0.00565 | -0.0509 | -6.1947
-2 | 0.0196 | 0.00557 | -0.0505 | 3.5189
-1.5 | 0.0738 | 0.00541 | -0.05 | 13.6414
-1 | 0.1282 | 0.00532 | -0.0496 | 24.0977
-0.5 | 0.1828 | 0.00523 | -0.0493 | 34.9522
0 | 0.237 | 0.00518 | -0.0489 | 45.7529
0.5 | 0.2913 | 0.00509 | -0.0485 | 57.2299
1 | 0.3447 | 0.00502 | -0.048 | 68.6653
1.5 | 0.3986 | 0.00495 | -0.0476 | 80.5253
2 | 0.4526 | 0.00498 | -0.0471 | 90.8835
2.5 | 0.5066 | 0.00509 | -0.0466 | 99.5285
3 | 0.5606 | 0.00521 | -0.0461 | 107.6008
3.5 | 0.6132 | 0.00536 | -0.0454 | 114.403
4 | 0.6636 | 0.00545 | -0.044 | 121.7615
4.5 | 0.7164 | 0.00572 | -0.0432 | 125.2448
5 | 0.782 | 0.00604 | -0.0455 | 129.4702
5.5 | 0.8483 | 0.00643 | -0.048 | 131.9285
6 | 0.9052 | 0.00686 | -0.0484 | 131.9534
6.5 | 0.9527 | 0.00723 | -0.0466 | 131.7704
7 | 1.0007 | 0.00766 | -0.045 | 130.6397
7.5 | 1.0493 | 0.00811 | -0.0437 | 129.3835
8 | 1.0988 | 0.00855 | -0.0425 | 128.5146
8.5 | 1.1476 | 0.00909 | -0.0413 | 126.2486
9 | 1.1962 | 0.00963 | -0.0401 | 124.216
9.5 | 1.2445 | 0.0102 | -0.0389 | 122.0098
10 | 1.2927 | 0.01075 | -0.0377 | 120.2512
10.5 | 1.3397 | 0.01136 | -0.0364 | 117.9313
11 | 1.386 | 0.012 | -0.0349 | 115.5
11.5 | 1.4314 | 0.01265 | -0.0334 | 113.1542
12 | 1.4765 | 0.01327 | -0.0319 | 111.266
12.5 | 1.5192 | 0.014 | -0.03 | 108.5143
13 | 1.56 | 0.01478 | -0.0279 | 105.548
13.5 | 1.5984 | 0.01563 | -0.0254 | 102.2649
14 | 1.6359 | 0.0164 | -0.0229 | 99.75
14.5 | 1.6639 | 0.01722 | -0.0186 | 96.626
15 | 1.6881 | 0.01817 | -0.0139 | 92.9059
15.5 | 1.7049 | 0.01957 | -0.0086 | 87.118
16 | 1.7247 | 0.02093 | -0.0043 | 82.4032
16.5 | 1.7267 | 0.02347 | 0.0011 | 73.5705
17 | 1.7303 | 0.02632 | 0.0052 | 65.7409
17.5 | 1.7263 | 0.03028 | 0.0083 | 57.0112
18 | 1.7178 | 0.03536 | 0.0099 | 48.5803
18.5 | 1.7139 | 0.04069 | 0.01 | 42.1209
19 | 1.7005 | 0.04775 | 0.0087 | 35.6126
19.5 | 1.686 | 0.05569 | 0.0061 | 30.2747
20 | 1.6534 | 0.06697 | 0.0013 | 24.6887

## 78. Re 5M Mach 0.10 (1)
BIGFOIL.COM POLAR EXPORT
SD7090
SD7090 |  |  |  | Cl Max: | 1.338 | at alpha= | 11.5 | deg
JavaFoil+Calcfoil stall+Eppler ext transition |  |  |  | L/D Max: | 170.523 | at alpha= | 9 | deg
Re: | 5000000 |  |  | Cd Min: | 0.0056 | at alpha= | 0.5 | deg
Mach: | 0.1 |  |  | Cl=0 at alpha= | -2.2034 | deg
|  |  |  | @ Cl=0.1, Cd= | 0.005743
|  |  |  | @ Cl=0.4, Cd= | 0.0056369
|  |  |  | @ Cl=0.6, Cd= | 0.0060234
alpha (deg) | Cl | Cd | Cm | Cl/Cd
-15.5 | -0.586 | 0.11021 | -0.02 | -5.321
-15 | -0.606 | 0.10338 | -0.021 | -5.862
-14.5 | -0.624 | 0.09677 | -0.022 | -6.452
-14 | -0.641 | 0.09028 | -0.023 | -7.097
-13.5 | -0.654 | 0.08389 | -0.023 | -7.799
-13 | -0.666 | 0.07666 | -0.025 | -8.691
-12.5 | -0.676 | 0.06931 | -0.026 | -9.749
-12 | -0.685 | 0.06024 | -0.028 | -11.365
-11.5 | -0.701 | 0.04512 | -0.032 | -15.54
-11 | -0.746 | 0.021 | -0.037 | -35.525
-10.5 | -0.777 | 0.01097 | -0.041 | -70.872
-10 | -0.76 | 0.00989 | -0.042 | -76.813
-9.5 | -0.733 | 0.00771 | -0.042 | -95.093
-9 | -0.7 | 0.00746 | -0.042 | -93.842
-8.5 | -0.663 | 0.00724 | -0.043 | -91.597
-8 | -0.623 | 0.00802 | -0.043 | -77.712
-7.5 | -0.579 | 0.00774 | -0.043 | -74.865
-7 | -0.533 | 0.0075 | -0.044 | -71.004
-6.5 | -0.484 | 0.00724 | -0.044 | -66.767
-6 | -0.432 | 0.00703 | -0.044 | -61.523
-5.5 | -0.379 | 0.0069 | -0.044 | -54.93
-5 | -0.324 | 0.00679 | -0.045 | -47.755
-4.5 | -0.268 | 0.00661 | -0.045 | -40.55
-4 | -0.211 | 0.00641 | -0.045 | -32.95
-3.5 | -0.153 | 0.00626 | -0.046 | -24.458
-3 | -0.095 | 0.00614 | -0.046 | -15.387
-2.5 | -0.035 | 0.00609 | -0.046 | -5.828
-2 | 0.024 | 0.0059 | -0.047 | 4.035
-1.5 | 0.083 | 0.00576 | -0.047 | 14.441
-1 | 0.143 | 0.0057 | -0.047 | 25.051
-0.5 | 0.202 | 0.00568 | -0.048 | 35.599
0 | 0.262 | 0.00563 | -0.048 | 46.43
0.5 | 0.321 | 0.0056 | -0.048 | 57.272
1 | 0.38 | 0.00562 | -0.049 | 67.603
1.5 | 0.439 | 0.00567 | -0.049 | 77.434
2 | 0.498 | 0.00576 | -0.049 | 86.421
2.5 | 0.557 | 0.00589 | -0.049 | 94.581
3 | 0.615 | 0.00607 | -0.05 | 101.398
3.5 | 0.674 | 0.00627 | -0.05 | 107.376
4 | 0.732 | 0.00649 | -0.05 | 112.753
4.5 | 0.789 | 0.0068 | -0.051 | 116.047
5 | 0.846 | 0.00589 | -0.051 | 143.615
5.5 | 0.901 | 0.00615 | -0.051 | 146.537
6 | 0.955 | 0.00638 | -0.052 | 149.669
6.5 | 1.008 | 0.0066 | -0.052 | 152.823
7 | 1.059 | 0.00685 | -0.052 | 154.633
7.5 | 1.106 | 0.00718 | -0.052 | 154.121
8 | 1.152 | 0.00754 | -0.053 | 152.709
8.5 | 1.194 | 0.00792 | -0.053 | 150.77
9 | 1.232 | 0.00723 | -0.053 | 170.523
9.5 | 1.267 | 0.0119 | -0.053 | 106.452
10 | 1.297 | 0.01268 | -0.054 | 102.31
10.5 | 1.323 | 0.01343 | -0.054 | 98.575
11 | 1.335 | 0.01431 | -0.054 | 93.3
11.5 | 1.338 | 0.01541 | -0.054 | 86.84
12 | 1.329 | 0.0167 | -0.054 | 79.588
12.5 | 1.309 | 0.01851 | -0.054 | 70.711
13 | 1.278 | 0.02121 | -0.053 | 60.277
13.5 | 1.24 | 0.02524 | -0.053 | 49.101
14 | 1.194 | 0.03099 | -0.052 | 38.528
14.5 | 1.14 | 0.03962 | -0.05 | 28.783
15 | 1.071 | 0.05681 | -0.047 | 18.852
15.5 | 1.015 | 0.07094 | -0.045 | 14.304
16 | 0.961 | 0.08542 | -0.043 | 11.251
16.5 | 0.911 | 0.09865 | -0.042 | 9.239

## 79. Re 5M Mach 0.10 (2)
BIGFOIL.COM POLAR EXPORT
SD7090
SD7090 |  |  |  | Cl Max: | 1.7147 | at alpha= | 16 | deg
XFOIL ncrit=9 |  |  |  | L/D Max: | 132.148 | at alpha= | 6 | deg
Re: | 5000000 |  |  | Cd Min: | 0.17408 | at alpha= | -19 | deg
Mach: | 0.1 |  |  | Cl=0 at alpha= | -2.1782 | deg
|  |  |  | @ Cl=0.1, Cd= | 0.0053821
|  |  |  | @ Cl=0.4, Cd= | 0.004961
|  |  |  | @ Cl=0.6, Cd= | 0.0053298
alpha (deg) | Cl | Cd | Cm | Cl/Cd
-19 | -0.7941 | 0.17408 | 0.0141 | -4.5617
-18.5 | -0.8201 | 0.15829 | 0.0056 | -5.181
-18 | -1.3779 | 0.04675 | -0.0672 | -29.4738
-17.5 | -1.4228 | 0.03353 | -0.0777 | -42.4336
-17 | -1.4301 | 0.02841 | -0.0784 | -50.3379
-16.5 | -1.4412 | 0.0249 | -0.0739 | -57.8795
-16 | -1.441 | 0.0227 | -0.0669 | -63.4802
-15.5 | -1.4236 | 0.02085 | -0.0619 | -68.2782
-15 | -1.3984 | 0.01924 | -0.0575 | -72.6819
-14.5 | -1.3677 | 0.01789 | -0.0536 | -76.4505
-14 | -1.3339 | 0.01656 | -0.0501 | -80.5495
-13.5 | -1.2971 | 0.01536 | -0.047 | -84.4466
-13 | -1.2358 | 0.01433 | -0.0486 | -86.2387
-12.5 | -1.1763 | 0.01336 | -0.0497 | -88.0464
-12 | -1.1176 | 0.01265 | -0.0505 | -88.3478
-11.5 | -1.0574 | 0.01204 | -0.0515 | -87.8239
-11 | -0.9954 | 0.01154 | -0.0527 | -86.2565
-10.5 | -0.9322 | 0.01106 | -0.0543 | -84.2857
-10 | -0.8727 | 0.01029 | -0.0551 | -84.8105
-9.5 | -0.8175 | 0.00956 | -0.0549 | -85.5126
-9 | -0.7559 | 0.00903 | -0.0561 | -83.7099
-8.5 | -0.6917 | 0.00854 | -0.0577 | -80.9953
-8 | -0.6294 | 0.00808 | -0.0589 | -77.896
-7.5 | -0.5737 | 0.00765 | -0.0587 | -74.9935
-7 | -0.518 | 0.00741 | -0.0583 | -69.9055
-6.5 | -0.4645 | 0.007 | -0.0574 | -66.3571
-6 | -0.415 | 0.00667 | -0.0556 | -62.2189
-5.5 | -0.3628 | 0.00651 | -0.0545 | -55.7296
-5 | -0.3093 | 0.00639 | -0.0537 | -48.4038
-4.5 | -0.2547 | 0.00628 | -0.0531 | -40.5573
-4 | -0.2001 | 0.00611 | -0.0525 | -32.7496
-3.5 | -0.1457 | 0.00586 | -0.052 | -24.8635
-3 | -0.0907 | 0.00575 | -0.0515 | -15.7739
-2.5 | -0.0354 | 0.00566 | -0.0511 | -6.2544
-2 | 0.0196 | 0.00557 | -0.0507 | 3.5189
-1.5 | 0.0741 | 0.00542 | -0.0503 | 13.6716
-1 | 0.1288 | 0.00534 | -0.0499 | 24.1199
-0.5 | 0.1837 | 0.00524 | -0.0495 | 35.0573
0 | 0.2382 | 0.0052 | -0.0491 | 45.8077
0.5 | 0.2928 | 0.0051 | -0.0487 | 57.4118
1 | 0.3466 | 0.00503 | -0.0482 | 68.9066
1.5 | 0.4008 | 0.00496 | -0.0478 | 80.8065
2 | 0.455 | 0.00499 | -0.0473 | 91.1824
2.5 | 0.5093 | 0.0051 | -0.0468 | 99.8627
3 | 0.5637 | 0.00522 | -0.0463 | 107.9885
3.5 | 0.6166 | 0.00538 | -0.0455 | 114.6097
4 | 0.6674 | 0.00547 | -0.0441 | 122.011
5 | 0.7867 | 0.00607 | -0.0455 | 129.6046
5.5 | 0.8535 | 0.00647 | -0.048 | 131.9165
6 | 0.9105 | 0.00689 | -0.0483 | 132.148
6.5 | 0.9582 | 0.00728 | -0.0465 | 131.6209
7 | 1.0064 | 0.00771 | -0.0448 | 130.5318
7.5 | 1.0555 | 0.00817 | -0.0434 | 129.1922
8 | 1.1053 | 0.00863 | -0.0421 | 128.0765
8.5 | 1.1545 | 0.00917 | -0.0408 | 125.8997
9 | 1.2035 | 0.00974 | -0.0395 | 123.5626
9.5 | 1.2521 | 0.01032 | -0.0382 | 121.3275
10 | 1.3006 | 0.01089 | -0.0369 | 119.4307
10.5 | 1.3484 | 0.01149 | -0.0355 | 117.3542
11 | 1.3945 | 0.01219 | -0.0338 | 114.397
11.5 | 1.4407 | 0.01282 | -0.0322 | 112.3791
12 | 1.4857 | 0.01348 | -0.0304 | 110.2151
12.5 | 1.528 | 0.01427 | -0.0283 | 107.0778
13 | 1.5684 | 0.0151 | -0.0259 | 103.8675
13.5 | 1.6072 | 0.01592 | -0.0232 | 100.9548
14 | 1.6415 | 0.01674 | -0.0198 | 98.0585
14.5 | 1.6658 | 0.01768 | -0.0147 | 94.2195
15 | 1.6888 | 0.01878 | -0.0098 | 89.9255
15.5 | 1.7061 | 0.02026 | -0.0048 | 84.2103
16 | 1.7147 | 0.02237 | 0.0006 | 76.6518
16.5 | 1.7107 | 0.02562 | 0.0058 | 66.7721
17 | 1.7143 | 0.02892 | 0.009 | 59.2773
17.5 | 1.7089 | 0.03356 | 0.011 | 50.9207
18 | 1.7022 | 0.03907 | 0.0116 | 43.568
18.5 | 1.6931 | 0.04553 | 0.0107 | 37.1865
19 | 1.6726 | 0.05418 | 0.008 | 30.8712
19.5 | 1.6471 | 0.06432 | 0.0038 | 25.6079
20 | 1.6062 | 0.07769 | -0.0028 | 20.6745

## 80. Re 5M Mach 0.25 (1)
BIGFOIL.COM POLAR EXPORT
SD7090
SD7090 |  |  |  | Cl Max: | 1.313 | at alpha= | 10.5 | deg
JavaFoil+Calcfoil stall+Eppler ext transition |  |  |  | L/D Max: | 171.941 | at alpha= | 8 | deg
Re: | 5000000 |  |  | Cd Min: | 0.00567 | at alpha= | 0.5 | deg
Mach: | 0.25 |  |  | Cl=0 at alpha= | -2.2 | deg
|  |  |  | @ Cl=0.1, Cd= | 0.0058085
|  |  |  | @ Cl=0.4, Cd= | 0.0056831
|  |  |  | @ Cl=0.6, Cd= | 0.0060593
alpha (deg) | Cl | Cd | Cm | Cl/Cd
-14.5 | -0.379 | 0.10988 | -0.021 | -3.452
-14 | -0.43 | 0.10221 | -0.021 | -4.203
-13.5 | -0.475 | 0.09295 | -0.022 | -5.111
-13 | -0.514 | 0.08724 | -0.022 | -5.897
-12.5 | -0.547 | 0.08306 | -0.021 | -6.589
-12 | -0.575 | 0.07697 | -0.022 | -7.465
-11.5 | -0.596 | 0.07012 | -0.024 | -8.505
-11 | -0.612 | 0.06262 | -0.026 | -9.779
-10.5 | -0.625 | 0.04908 | -0.031 | -12.729
-10 | -0.683 | 0.01738 | -0.039 | -39.319
-9.5 | -0.708 | 0.01033 | -0.043 | -68.597
-9 | -0.688 | 0.00719 | -0.043 | -95.618
-8.5 | -0.659 | 0.00761 | -0.044 | -86.504
-8 | -0.624 | 0.00731 | -0.044 | -85.37
-7.5 | -0.584 | 0.00799 | -0.044 | -73.024
-7 | -0.54 | 0.00768 | -0.045 | -70.219
-6.5 | -0.492 | 0.00742 | -0.045 | -66.278
-6 | -0.441 | 0.0072 | -0.045 | -61.24
-5.5 | -0.387 | 0.00699 | -0.046 | -55.405
-5 | -0.332 | 0.00685 | -0.046 | -48.44
-4.5 | -0.275 | 0.00673 | -0.046 | -40.821
-4 | -0.217 | 0.00648 | -0.047 | -33.415
-3.5 | -0.157 | 0.00632 | -0.047 | -24.869
-3 | -0.097 | 0.00623 | -0.047 | -15.58
-2.5 | -0.036 | 0.00614 | -0.048 | -5.937
-2 | 0.024 | 0.00591 | -0.048 | 4.143
-1.5 | 0.086 | 0.00582 | -0.048 | 14.701
-1 | 0.147 | 0.00577 | -0.049 | 25.41
-0.5 | 0.208 | 0.00571 | -0.049 | 36.354
0 | 0.269 | 0.00568 | -0.049 | 47.347
0.5 | 0.33 | 0.00567 | -0.05 | 58.162
1 | 0.39 | 0.00567 | -0.05 | 68.843
1.5 | 0.451 | 0.00575 | -0.05 | 78.533
2 | 0.512 | 0.00582 | -0.05 | 87.88
2.5 | 0.572 | 0.00598 | -0.051 | 95.715
3 | 0.632 | 0.00615 | -0.051 | 102.735
3.5 | 0.692 | 0.00641 | -0.051 | 108.035
4 | 0.751 | 0.00665 | -0.052 | 113.063
4.5 | 0.81 | 0.00578 | -0.052 | 140.23
5 | 0.867 | 0.00601 | -0.052 | 144.236
5.5 | 0.924 | 0.00628 | -0.053 | 147.155
6 | 0.979 | 0.00649 | -0.053 | 150.88
6.5 | 1.033 | 0.00678 | -0.053 | 152.319
7 | 1.083 | 0.00717 | -0.054 | 151.059
7.5 | 1.13 | 0.00743 | -0.054 | 152.179
8 | 1.173 | 0.00682 | -0.054 | 171.941
8.5 | 1.212 | 0.0072 | -0.054 | 168.33
9 | 1.247 | 0.01181 | -0.055 | 105.55
9.5 | 1.276 | 0.01279 | -0.055 | 99.715
10 | 1.298 | 0.01377 | -0.055 | 94.266
10.5 | 1.313 | 0.01473 | -0.055 | 89.089
11 | 1.304 | 0.01609 | -0.055 | 81.04
11.5 | 1.276 | 0.01806 | -0.055 | 70.646
12 | 1.232 | 0.02103 | -0.054 | 58.574
12.5 | 1.174 | 0.02564 | -0.053 | 45.771
13 | 1.101 | 0.03317 | -0.052 | 33.192
13.5 | 1.007 | 0.04851 | -0.049 | 20.759
14 | 0.912 | 0.06785 | -0.045 | 13.439
14.5 | 0.815 | 0.09246 | -0.04 | 8.815
15 | 0.731 | 0.10808 | -0.037 | 6.766
15.5 | 0.648 | 0.12263 | -0.034 | 5.281

## 81. Re 5M Mach 0.25 (2)
BIGFOIL.COM POLAR EXPORT
SD7090
SD7090 |  |  |  | Cl Max: | 1.668 | at alpha= | 15 | deg
XFOIL ncrit=9 |  |  |  | L/D Max: | 132.662 | at alpha= | 5.5 | deg
Re: | 5000000 |  |  | Cd Min: | 0.22022 | at alpha= | -18.5 | deg
Mach: | 0.25 |  |  | Cl=0 at alpha= | -2.1725 | deg
|  |  |  | @ Cl=0.1, Cd= | 0.0054516
|  |  |  | @ Cl=0.4, Cd= | 0.0050435
|  |  |  | @ Cl=0.6, Cd= | 0.0053764
alpha (deg) | Cl | Cd | Cm | Cl/Cd
-18.5 | -0.6592 | 0.22022 | 0.0305 | -2.9934
-18 | -0.6418 | 0.21446 | 0.0271 | -2.9926
-17.5 | -0.6519 | 0.19432 | 0.0203 | -3.3548
-17 | -0.7165 | 0.16295 | 0.0063 | -4.3971
-16.5 | -0.7682 | 0.14164 | -0.0051 | -5.4236
-16 | -0.8173 | 0.1232 | -0.0155 | -6.6339
-15.5 | -0.9529 | 0.09199 | -0.036 | -10.3587
-15 | -1.1447 | 0.05473 | -0.0625 | -20.9154
-14.5 | -1.2021 | 0.03579 | -0.0812 | -33.5876
-14 | -1.2411 | 0.02882 | -0.081 | -43.0638
-13.5 | -1.27 | 0.02513 | -0.0711 | -50.5372
-13 | -1.267 | 0.02162 | -0.0641 | -58.6031
-12.5 | -1.2299 | 0.01837 | -0.0616 | -66.9516
-12 | -1.1741 | 0.01604 | -0.0612 | -73.1983
-11.5 | -1.1144 | 0.01423 | -0.0608 | -78.3134
-11 | -1.0498 | 0.01301 | -0.061 | -80.6918
-10.5 | -0.9817 | 0.01224 | -0.0616 | -80.2042
-10 | -0.9129 | 0.01148 | -0.0625 | -79.5209
-9.5 | -0.8537 | 0.011 | -0.0614 | -77.6091
-9 | -0.7908 | 0.00995 | -0.0616 | -79.4774
-8.5 | -0.7227 | 0.00929 | -0.0627 | -77.7933
-8 | -0.6561 | 0.0087 | -0.0636 | -75.4138
-7.5 | -0.5972 | 0.00813 | -0.0629 | -73.4563
-7 | -0.5382 | 0.0078 | -0.0622 | -69
-6.5 | -0.4822 | 0.00736 | -0.0609 | -65.5163
-6 | -0.431 | 0.00697 | -0.0587 | -61.8364
-5.5 | -0.377 | 0.00668 | -0.0571 | -56.4371
-5 | -0.3213 | 0.00651 | -0.056 | -49.3548
-4.5 | -0.2647 | 0.00637 | -0.0552 | -41.5542
-4 | -0.2077 | 0.0062 | -0.0545 | -33.5
-3.5 | -0.151 | 0.006 | -0.0538 | -25.1667
-3 | -0.0945 | 0.00582 | -0.0532 | -16.2371
-2.5 | -0.0372 | 0.00572 | -0.0527 | -6.5035
-2 | 0.0196 | 0.00565 | -0.0521 | 3.469
-1.5 | 0.076 | 0.00549 | -0.0516 | 13.8434
-1 | 0.1322 | 0.0054 | -0.0511 | 24.4815
-0.5 | 0.1889 | 0.0053 | -0.0507 | 35.6415
0 | 0.2449 | 0.00526 | -0.0502 | 46.5589
0.5 | 0.3013 | 0.00517 | -0.0498 | 58.2785
1 | 0.3568 | 0.00509 | -0.0492 | 70.0982
1.5 | 0.4126 | 0.00503 | -0.0487 | 82.0278
2 | 0.4685 | 0.00507 | -0.0481 | 92.4063
2.5 | 0.5245 | 0.00518 | -0.0475 | 101.2548
3 | 0.5807 | 0.00532 | -0.0469 | 109.1541
3.5 | 0.6354 | 0.00548 | -0.046 | 115.9489
4 | 0.6883 | 0.00559 | -0.0445 | 123.1306
5 | 0.8128 | 0.00621 | -0.0458 | 130.8857
5.5 | 0.8822 | 0.00665 | -0.0481 | 132.6617
6 | 0.9387 | 0.0071 | -0.0475 | 132.2113
6.5 | 0.9884 | 0.00753 | -0.0453 | 131.2616
7 | 1.0392 | 0.00798 | -0.0434 | 130.2256
7.5 | 1.0909 | 0.00846 | -0.0416 | 128.948
8 | 1.1427 | 0.00899 | -0.0399 | 127.1079
8.5 | 1.1938 | 0.00961 | -0.0381 | 124.2248
9 | 1.2442 | 0.0103 | -0.0361 | 120.7961
9.5 | 1.2952 | 0.01094 | -0.0341 | 118.3912
10 | 1.3457 | 0.01159 | -0.0321 | 116.1087
10.5 | 1.3944 | 0.01235 | -0.0297 | 112.9069
11 | 1.4428 | 0.01308 | -0.0272 | 110.3058
11.5 | 1.4894 | 0.01387 | -0.0244 | 107.3828
12 | 1.5323 | 0.01482 | -0.0211 | 103.3941
12.5 | 1.5733 | 0.01576 | -0.0175 | 99.8287
13 | 1.6058 | 0.01671 | -0.0123 | 96.0981
13.5 | 1.6306 | 0.01789 | -0.0062 | 91.1459
14 | 1.6526 | 0.01933 | -0.0003 | 85.4941
14.5 | 1.6559 | 0.02188 | 0.0066 | 75.681
15 | 1.668 | 0.02435 | 0.0114 | 68.501
15.5 | 1.6639 | 0.02843 | 0.0157 | 58.5262
16 | 1.6619 | 0.03318 | 0.0179 | 50.0874
16.5 | 1.6513 | 0.03959 | 0.0181 | 41.71
17 | 1.6323 | 0.04782 | 0.0162 | 34.1343
17.5 | 1.6031 | 0.05822 | 0.0122 | 27.5352
18 | 1.5577 | 0.07182 | 0.0054 | 21.6889
18.5 | 1.5074 | 0.08721 | -0.0031 | 17.2847
19 | 1.4466 | 0.10532 | -0.014 | 13.7353
19.5 | 1.3846 | 0.12479 | -0.0264 | 11.0954
20 | 1.3265 | 0.14455 | -0.0395 | 9.1768

## 82. Re 5M Mach 0.50 (1)
BIGFOIL.COM POLAR EXPORT
SD7090
SD7090 |  |  |  | Cl Max: | 1.197 | at alpha= | 20 | deg
JavaFoil+Calcfoil stall+Eppler ext transition |  |  |  | L/D Max: | 164.269 | at alpha= | 6.5 | deg
Re: | 5000000 |  |  | Cd Min: | 0.00531 | at alpha= | 2.5 | deg
Mach: | 0.5 |  |  | Cl=0 at alpha= | -2.1985 | deg
|  |  |  | @ Cl=0.1, Cd= | 0.0061012
|  |  |  | @ Cl=0.4, Cd= | 0.0059588
|  |  |  | @ Cl=0.6, Cd= | 0.0058261
alpha (deg) | Cl | Cd | Cm | Cl/Cd
-20 | -0.964 | 0.15685 | -0.026 | -6.148
-19.5 | -0.937 | 0.15067 | -0.026 | -6.22
-19 | -0.909 | 0.14756 | -0.026 | -6.161
-18.5 | -0.881 | 0.14428 | -0.025 | -6.103
-18 | -0.854 | 0.14034 | -0.025 | -6.082
-17.5 | -0.827 | 0.13591 | -0.025 | -6.085
-17 | -0.8 | 0.13109 | -0.025 | -6.106
-16.5 | -0.774 | 0.12635 | -0.025 | -6.125
-16 | -0.748 | 0.1256 | -0.026 | -5.959
-15.5 | -0.722 | 0.1193 | -0.026 | -6.05
-15 | -0.694 | 0.11467 | -0.025 | -6.054
-14.5 | -0.665 | 0.10981 | -0.024 | -6.059
-14 | -0.637 | 0.12265 | -0.023 | -5.197
-13.5 | -0.612 | 0.09945 | -0.024 | -6.151
-13 | -0.585 | 0.0959 | -0.024 | -6.098
-12.5 | -0.558 | 0.09249 | -0.024 | -6.032
-12 | -0.532 | 0.09091 | -0.025 | -5.848
-11.5 | -0.504 | 0.0849 | -0.025 | -5.942
-11 | -0.477 | 0.08188 | -0.024 | -5.82
-10.5 | -0.449 | 0.07639 | -0.023 | -5.882
-10 | -0.422 | 0.07392 | -0.023 | -5.715
-9.5 | -0.396 | 0.07157 | -0.023 | -5.527
-9 | -0.368 | 0.06694 | -0.023 | -5.504
-8.5 | -0.342 | 0.05971 | -0.024 | -5.722
-8 | -0.316 | 0.05383 | -0.026 | -5.864
-7.5 | -0.298 | 0.03934 | -0.035 | -7.565
-7 | -0.26 | 0.0477 | -0.022 | -5.452
-6.5 | -0.469 | 0.00773 | -0.05 | -60.661
-6 | -0.453 | 0.00724 | -0.051 | -62.526
-5.5 | -0.412 | 0.00775 | -0.051 | -53.213
-5 | -0.36 | 0.0074 | -0.051 | -48.699
-4.5 | -0.302 | 0.00715 | -0.052 | -42.249
-4 | -0.24 | 0.00692 | -0.052 | -34.624
-3.5 | -0.175 | 0.00664 | -0.053 | -26.301
-3 | -0.108 | 0.00648 | -0.053 | -16.681
-2.5 | -0.041 | 0.00635 | -0.053 | -6.401
-2 | 0.027 | 0.00621 | -0.054 | 4.403
-1.5 | 0.096 | 0.00611 | -0.054 | 15.644
-1 | 0.164 | 0.00596 | -0.054 | 27.48
-0.5 | 0.232 | 0.00593 | -0.055 | 39.137
0 | 0.3 | 0.00594 | -0.055 | 50.598
0.5 | 0.368 | 0.00594 | -0.055 | 62.02
1 | 0.436 | 0.00598 | -0.056 | 72.915
1.5 | 0.504 | 0.00608 | -0.056 | 82.919
2 | 0.571 | 0.00622 | -0.056 | 91.805
2.5 | 0.638 | 0.00531 | -0.057 | 120.073
3 | 0.705 | 0.00549 | -0.057 | 128.423
3.5 | 0.771 | 0.00571 | -0.057 | 135.046
4 | 0.836 | 0.00595 | -0.058 | 140.59
4.5 | 0.9 | 0.00623 | -0.058 | 144.388
5 | 0.962 | 0.00659 | -0.058 | 146.122
5.5 | 1.022 | 0.00699 | -0.059 | 146.239
6 | 1.078 | 0.00741 | -0.059 | 145.358
6.5 | 1.129 | 0.00687 | -0.059 | 164.269
7 | 1.17 | 0.01191 | -0.06 | 98.223
7.5 | 1.195 | 0.01288 | -0.06 | 92.816
8 | 1.195 | 0.01432 | -0.06 | 83.429
8.5 | 1.137 | 0.01687 | -0.06 | 67.403
9 | 0.701 | 0.02504 | -0.057 | 27.994
9.5 | 0.637 | 0.06922 | -0.036 | 9.199
10 | 0.659 | 0.0717 | -0.032 | 9.186
10.5 | 0.685 | 0.08042 | -0.033 | 8.519
11 | 0.714 | 0.08614 | -0.035 | 8.291
11.5 | 0.737 | 0.08577 | -0.032 | 8.588
12 | 0.766 | 0.09092 | -0.035 | 8.426
12.5 | 0.797 | 0.0959 | -0.038 | 8.311
13 | 0.823 | 0.10522 | -0.038 | 7.817
13.5 | 0.845 | 0.10588 | -0.036 | 7.979
14 | 0.874 | 0.10646 | -0.038 | 8.214
14.5 | 0.906 | 0.10985 | -0.041 | 8.251
15 | 0.933 | 0.11711 | -0.041 | 7.971
15.5 | 0.955 | 0.13249 | -0.04 | 7.207
16 | 0.979 | 0.12382 | -0.039 | 7.907
16.5 | 1.009 | 0.12653 | -0.041 | 7.974
17 | 1.038 | 0.1322 | -0.042 | 7.851
17.5 | 1.069 | 0.13414 | -0.044 | 7.972
18 | 1.097 | 0.13959 | -0.045 | 7.857
18.5 | 1.115 | 0.16019 | -0.043 | 6.96
19 | 1.139 | 0.14777 | -0.043 | 7.707
19.5 | 1.167 | 0.15219 | -0.044 | 7.665
20 | 1.197 | 0.15513 | -0.045 | 7.715

## 83. Re 5M Mach 0.50 (2)
BIGFOIL.COM POLAR EXPORT
SD7090
SD7090 |  |  |  | Cl Max: | 1.4758 | at alpha= | 10 | deg
XFOIL ncrit=9 |  |  |  | L/D Max: | 217.188 | at alpha= | -0.5 | deg
Re: | 5000000 |  |  | Cd Min: | 0.26466 | at alpha= | -20 | deg
Mach: | 0.5 |  |  | Cl=0 at alpha= | -2.1312 | deg
|  |  |  | @ Cl=0.1, Cd= | 0.0010041
|  |  |  | @ Cl=0.4, Cd= | 0.0053624
|  |  |  | @ Cl=0.6, Cd= | 0.0055558
alpha (deg) | Cl | Cd | Cm | Cl/Cd
-20 | -0.7589 | 0.26466 | 0.0498 | -2.8675
-19.5 | -0.739 | 0.25671 | 0.0452 | -2.8787
-19 | -0.7186 | 0.24837 | 0.0408 | -2.8933
-18.5 | -0.6986 | 0.23988 | 0.0364 | -2.9123
-18 | -0.6789 | 0.23137 | 0.0321 | -2.9343
-17.5 | -0.66 | 0.22268 | 0.0278 | -2.9639
-17 | -0.6386 | 0.21628 | 0.0241 | -2.9527
-16.5 | -0.6205 | 0.20763 | 0.0201 | -2.9885
-16 | -0.6038 | 0.19846 | 0.0161 | -3.0424
-15.5 | -0.5871 | 0.18977 | 0.0122 | -3.0937
-15 | -0.5722 | 0.18088 | 0.0084 | -3.1634
-14.5 | -0.5589 | 0.1719 | 0.0047 | -3.2513
-14 | -0.5482 | 0.16238 | 0.0009 | -3.376
-13.5 | -0.5403 | 0.15276 | -0.0029 | -3.5369
-13 | -0.5297 | 0.14445 | -0.0062 | -3.667
-12.5 | -0.5235 | 0.13544 | -0.0096 | -3.8652
-12 | -0.5204 | 0.12623 | -0.013 | -4.1226
-11.5 | -0.5184 | 0.11738 | -0.0162 | -4.4164
-11 | -0.5126 | 0.10963 | -0.0188 | -4.6757
-10.5 | -0.5168 | 0.10035 | -0.0223 | -5.15
-10 | -0.5344 | 0.08943 | -0.027 | -5.9756
-9.5 | -0.5527 | 0.07928 | -0.0316 | -6.9715
-9 | -0.5672 | 0.0702 | -0.0357 | -8.0798
-8 | -0.5941 | 0.03962 | -0.0741 | -14.995
-7.5 | -0.5853 | 0.01031 | -0.0849 | -56.7701
-7 | -0.5808 | 0.00487 | -0.082 | -119.2608
-6.5 | -0.5526 | 0.00278 | -0.0758 | -198.777
-6 | -0.5013 | 0.00195 | -0.0713 | -257.0769
-5.5 | -0.4398 | 0.0016 | -0.068 | -274.875
-5 | -0.3754 | 0.00141 | -0.0654 | -266.2411
-4.5 | -0.3095 | 0.00129 | -0.0633 | -239.9225
-4 | -0.2432 | 0.00122 | -0.0617 | -199.3443
-3.5 | -0.1773 | 0.00116 | -0.0602 | -152.8448
-3 | -0.112 | 0.00112 | -0.059 | -100
-2.5 | -0.0475 | 0.00106 | -0.0579 | -44.8113
-1.5 | 0.0813 | 0.00101 | -0.0562 | 80.495
-1 | 0.1449 | 0.00099 | -0.0554 | 146.3636
-0.5 | 0.2085 | 0.00096 | -0.0547 | 217.1875
0 | 0.2748 | 0.0055 | -0.055 | 49.9636
0.5 | 0.3384 | 0.00545 | -0.0542 | 62.0917
1 | 0.4017 | 0.00536 | -0.0533 | 74.944
1.5 | 0.4647 | 0.00533 | -0.0523 | 87.1857
2 | 0.5284 | 0.00536 | -0.0513 | 98.5821
3 | 0.6564 | 0.00571 | -0.0489 | 114.9562
3.5 | 0.7191 | 0.00594 | -0.0473 | 121.0606
4 | 0.7806 | 0.0061 | -0.045 | 127.9672
4.5 | 0.8468 | 0.0064 | -0.0435 | 132.3125
5 | 0.9311 | 0.00691 | -0.0456 | 134.7467
5.5 | 1.0078 | 0.00742 | -0.0457 | 135.8221
6 | 1.065 | 0.00798 | -0.0417 | 133.4586
6.5 | 1.1248 | 0.00856 | -0.0378 | 131.4019
7 | 1.1855 | 0.00924 | -0.0337 | 128.3009
7.5 | 1.2462 | 0.01 | -0.0294 | 124.62
8 | 1.3051 | 0.01092 | -0.0243 | 119.5147
8.5 | 1.3651 | 0.01181 | -0.0189 | 115.5885
9 | 1.419 | 0.01299 | -0.0123 | 109.2379
9.5 | 1.4592 | 0.01444 | -0.0033 | 101.0526
10 | 1.4758 | 0.01661 | 0.0082 | 88.8501
10.5 | 1.4635 | 0.02044 | 0.0196 | 71.5998
11 | 1.4306 | 0.02678 | 0.0263 | 53.4205
11.5 | 1.3954 | 0.03573 | 0.0262 | 39.054
12 | 1.3558 | 0.04701 | 0.0215 | 28.8407
12.5 | 1.3137 | 0.05957 | 0.0149 | 22.053
13 | 1.2812 | 0.07154 | 0.0085 | 17.9089
13.5 | 1.2452 | 0.08442 | 0.0011 | 14.7501
14 | 1.2112 | 0.09771 | -0.0071 | 12.3959
14.5 | 1.1783 | 0.1116 | -0.0162 | 10.5582
15 | 1.153 | 0.12515 | -0.0253 | 9.2129

## 84. Re 6M Mach 0.00 (1)
BIGFOIL.COM POLAR EXPORT
SD7090
SD7090 |  |  |  | Cl Max: | 1.345 | at alpha= | 11.5 | deg
JavaFoil+Calcfoil stall+Eppler ext transition |  |  |  | L/D Max: | 176.361 | at alpha= | 9 | deg
Re: | 6000000 |  |  | Cd Min: | 0.00565 | at alpha= | 0 | deg
Mach: | 0 |  |  | Cl=0 at alpha= | -2.2034 | deg
|  |  |  | @ Cl=0.1, Cd= | 0.0057556
|  |  |  | @ Cl=0.4, Cd= | 0.0056712
|  |  |  | @ Cl=0.6, Cd= | 0.005991
alpha (deg) | Cl | Cd | Cm | Cl/Cd
-16 | -0.605 | 0.11179 | -0.021 | -5.411
-15.5 | -0.622 | 0.10558 | -0.022 | -5.894
-15 | -0.639 | 0.09839 | -0.022 | -6.495
-14.5 | -0.654 | 0.09188 | -0.023 | -7.118
-14 | -0.668 | 0.08483 | -0.024 | -7.872
-13.5 | -0.681 | 0.07684 | -0.025 | -8.858
-13 | -0.69 | 0.07 | -0.027 | -9.854
-12.5 | -0.701 | 0.05989 | -0.029 | -11.706
-12 | -0.72 | 0.04425 | -0.032 | -16.275
-11.5 | -0.761 | 0.02243 | -0.037 | -33.913
-11 | -0.79 | 0.01259 | -0.039 | -62.718
-10.5 | -0.789 | 0.01007 | -0.041 | -78.312
-10 | -0.765 | 0.00717 | -0.041 | -106.594
-9.5 | -0.735 | 0.00767 | -0.042 | -95.791
-9 | -0.701 | 0.00734 | -0.042 | -95.518
-8.5 | -0.663 | 0.00802 | -0.042 | -82.739
-8 | -0.622 | 0.00778 | -0.043 | -79.928
-7.5 | -0.578 | 0.00749 | -0.043 | -77.171
-7 | -0.531 | 0.00728 | -0.043 | -72.976
-6.5 | -0.482 | 0.00711 | -0.044 | -67.835
-6 | -0.431 | 0.0069 | -0.044 | -62.449
-5.5 | -0.378 | 0.00679 | -0.044 | -55.602
-5 | -0.323 | 0.00662 | -0.045 | -48.764
-4.5 | -0.267 | 0.00652 | -0.045 | -40.958
-4 | -0.21 | 0.0063 | -0.045 | -33.353
-3.5 | -0.152 | 0.00618 | -0.045 | -24.65
-3 | -0.094 | 0.00612 | -0.046 | -15.367
-2.5 | -0.035 | 0.00601 | -0.046 | -5.873
-2 | 0.024 | 0.00586 | -0.046 | 4.043
-1.5 | 0.083 | 0.00577 | -0.047 | 14.368
-1 | 0.142 | 0.00572 | -0.047 | 24.825
-0.5 | 0.201 | 0.00566 | -0.047 | 35.512
0 | 0.26 | 0.00565 | -0.048 | 46.086
0.5 | 0.319 | 0.00565 | -0.048 | 56.549
1 | 0.378 | 0.00566 | -0.048 | 66.786
1.5 | 0.437 | 0.00569 | -0.049 | 76.74
2 | 0.496 | 0.00577 | -0.049 | 85.846
2.5 | 0.554 | 0.00588 | -0.049 | 94.214
3 | 0.612 | 0.00602 | -0.05 | 101.648
3.5 | 0.67 | 0.00621 | -0.05 | 107.907
4 | 0.728 | 0.00643 | -0.05 | 113.178
4.5 | 0.785 | 0.00668 | -0.05 | 117.597
5 | 0.842 | 0.00693 | -0.051 | 121.49
5.5 | 0.897 | 0.00601 | -0.051 | 149.223
6 | 0.951 | 0.00624 | -0.051 | 152.281
6.5 | 1.004 | 0.0065 | -0.052 | 154.314
7 | 1.054 | 0.00677 | -0.052 | 155.637
7.5 | 1.102 | 0.00705 | -0.052 | 156.443
8 | 1.147 | 0.00741 | -0.052 | 154.889
8.5 | 1.19 | 0.00767 | -0.053 | 155.1
9 | 1.229 | 0.00697 | -0.053 | 176.361
9.5 | 1.265 | 0.00731 | -0.053 | 173.069
10 | 1.296 | 0.01211 | -0.053 | 107.095
10.5 | 1.324 | 0.0128 | -0.054 | 103.408
11 | 1.338 | 0.0136 | -0.054 | 98.406
11.5 | 1.345 | 0.01447 | -0.054 | 92.957
12 | 1.342 | 0.0156 | -0.054 | 86.027
12.5 | 1.329 | 0.01702 | -0.054 | 78.079
13 | 1.305 | 0.01907 | -0.054 | 68.432
13.5 | 1.273 | 0.02213 | -0.053 | 57.513
14 | 1.233 | 0.0266 | -0.052 | 46.349
14.5 | 1.186 | 0.03338 | -0.051 | 35.522
15 | 1.127 | 0.04545 | -0.049 | 24.797
15.5 | 1.074 | 0.05758 | -0.048 | 18.648
16 | 1.021 | 0.07125 | -0.046 | 14.334
16.5 | 0.973 | 0.08439 | -0.044 | 11.526

## 85. Re 6M Mach 0.00 (2)
BIGFOIL.COM POLAR EXPORT
SD7090
SD7090 |  |  |  | Cl Max: | 1.7421 | at alpha= | 18 | deg
XFOIL ncrit=9 |  |  |  | L/D Max: | 135.464 | at alpha= | 6 | deg
Re: | 6000000 |  |  | Cd Min: | 0.19896 | at alpha= | -20 | deg
Mach: | 0 |  |  | Cl=0 at alpha= | -2.1745 | deg
|  |  |  | @ Cl=0.1, Cd= | 0.005341
|  |  |  | @ Cl=0.4, Cd= | 0.00497
|  |  |  | @ Cl=0.6, Cd= | 0.0053026
alpha (deg) | Cl | Cd | Cm | Cl/Cd
-20 | -0.7739 | 0.19896 | 0.028 | -3.8897
-19.5 | -0.8143 | 0.17688 | 0.0165 | -4.6037
-19 | -1.4296 | 0.04963 | -0.0636 | -28.8052
-18.5 | -1.4701 | 0.03641 | -0.0741 | -40.3763
-18 | -1.4919 | 0.02906 | -0.0771 | -51.3386
-17.5 | -1.4975 | 0.0253 | -0.0747 | -59.1897
-17 | -1.4951 | 0.02336 | -0.069 | -64.0026
-16.5 | -1.4836 | 0.02144 | -0.0636 | -69.1978
-16 | -1.4645 | 0.01978 | -0.0589 | -74.0394
-15.5 | -1.4379 | 0.01834 | -0.0549 | -78.4024
-15 | -1.407 | 0.01712 | -0.0513 | -82.1846
-14.5 | -1.3716 | 0.01607 | -0.0483 | -85.3516
-14 | -1.3317 | 0.01483 | -0.0462 | -89.7977
-13.5 | -1.2728 | 0.01386 | -0.0478 | -91.8326
-13 | -1.2113 | 0.01299 | -0.0497 | -93.2487
-12.5 | -1.1535 | 0.01221 | -0.0508 | -94.4717
-12 | -1.0953 | 0.0116 | -0.0517 | -94.4224
-11.5 | -1.0356 | 0.01105 | -0.0529 | -93.7195
-11 | -0.9743 | 0.0106 | -0.0543 | -91.9151
-10.5 | -0.912 | 0.01015 | -0.056 | -89.8522
-10 | -0.8584 | 0.00969 | -0.0556 | -88.5862
-9.5 | -0.8013 | 0.00891 | -0.0562 | -89.9327
-9 | -0.74 | 0.00838 | -0.0575 | -88.3055
-8.5 | -0.6806 | 0.00794 | -0.0583 | -85.7179
-8 | -0.6239 | 0.00754 | -0.0584 | -82.7454
-7.5 | -0.5718 | 0.00717 | -0.0575 | -79.749
-7 | -0.5177 | 0.00689 | -0.0569 | -75.1379
-6.5 | -0.4671 | 0.00673 | -0.0555 | -69.4056
-6 | -0.4157 | 0.00659 | -0.0544 | -63.0804
-5.5 | -0.3632 | 0.00636 | -0.0535 | -57.1069
-5 | -0.3093 | 0.00623 | -0.0529 | -49.6469
-4.5 | -0.2547 | 0.00612 | -0.0524 | -41.6176
-4 | -0.2 | 0.00597 | -0.052 | -33.5008
-3.5 | -0.1458 | 0.00576 | -0.0515 | -25.3125
-3 | -0.0908 | 0.00565 | -0.0511 | -16.0708
-2.5 | -0.0358 | 0.00558 | -0.0508 | -6.4158
-2 | 0.0192 | 0.00552 | -0.0504 | 3.4783
-1.5 | 0.0736 | 0.00537 | -0.05 | 13.7058
-1 | 0.1282 | 0.00531 | -0.0496 | 24.1431
-0.5 | 0.1829 | 0.00522 | -0.0493 | 35.0383
0 | 0.2374 | 0.0052 | -0.0489 | 45.6538
0.5 | 0.2919 | 0.00512 | -0.0486 | 57.0117
1 | 0.3457 | 0.00504 | -0.0482 | 68.5913
1.5 | 0.4 | 0.00497 | -0.0478 | 80.4829
2 | 0.4537 | 0.005 | -0.0473 | 90.74
2.5 | 0.5081 | 0.00506 | -0.047 | 100.415
3 | 0.5622 | 0.00519 | -0.0465 | 108.3237
3.5 | 0.6159 | 0.00535 | -0.046 | 115.1215
4 | 0.6684 | 0.00548 | -0.0452 | 121.9708
4.5 | 0.7169 | 0.00561 | -0.0434 | 127.7897
5.5 | 0.8404 | 0.00627 | -0.0462 | 134.0351
6 | 0.9049 | 0.00668 | -0.0482 | 135.4641
6.5 | 0.9551 | 0.00707 | -0.0471 | 135.0919
7 | 1.003 | 0.00747 | -0.0455 | 134.2704
7.5 | 1.0518 | 0.00789 | -0.0442 | 133.308
8 | 1.1011 | 0.00834 | -0.0429 | 132.0264
8.5 | 1.1503 | 0.00883 | -0.0418 | 130.2718
9 | 1.1993 | 0.00935 | -0.0406 | 128.2674
9.5 | 1.2479 | 0.0099 | -0.0395 | 126.0505
10 | 1.2959 | 0.01046 | -0.0383 | 123.891
10.5 | 1.3441 | 0.01099 | -0.0371 | 122.3021
11 | 1.3903 | 0.01165 | -0.0357 | 119.3391
11.5 | 1.4372 | 0.01219 | -0.0344 | 117.8999
12 | 1.4822 | 0.01284 | -0.0328 | 115.4361
12.5 | 1.5251 | 0.01358 | -0.031 | 112.3049
13 | 1.5672 | 0.0143 | -0.029 | 109.5944
13.5 | 1.6083 | 0.01499 | -0.027 | 107.2915
14 | 1.6465 | 0.01576 | -0.0245 | 104.4734
14.5 | 1.6772 | 0.01667 | -0.0208 | 100.6119
15 | 1.7005 | 0.01758 | -0.0157 | 96.7292
15.5 | 1.7213 | 0.01872 | -0.0108 | 91.9498
16 | 1.7327 | 0.02044 | -0.0052 | 84.7701
16.5 | 1.7321 | 0.02305 | 0.0007 | 75.1453
17 | 1.7399 | 0.02555 | 0.0047 | 68.0978
17.5 | 1.7416 | 0.0289 | 0.0078 | 60.263
18 | 1.7421 | 0.03292 | 0.0098 | 52.9192
18.5 | 1.7409 | 0.03765 | 0.0105 | 46.239
19 | 1.7321 | 0.04379 | 0.0099 | 39.5547
19.5 | 1.7195 | 0.05107 | 0.0081 | 33.6695
20 | 1.6929 | 0.06095 | 0.0044 | 27.7752

## 86. Re 6M Mach 0.10 (1)
BIGFOIL.COM POLAR EXPORT
SD7090
SD7090 |  |  |  | Cl Max: | 1.34 | at alpha= | 11.5 | deg
JavaFoil+Calcfoil stall+Eppler ext transition |  |  |  | L/D Max: | 175.357 | at alpha= | 9 | deg
Re: | 6000000 |  |  | Cd Min: | 0.00565 | at alpha= | -0.5 | deg
Mach: | 0.1 |  |  | Cl=0 at alpha= | -2.2034 | deg
|  |  |  | @ Cl=0.1, Cd= | 0.0057458
|  |  |  | @ Cl=0.4, Cd= | 0.0056836
|  |  |  | @ Cl=0.6, Cd= | 0.0059964
alpha (deg) | Cl | Cd | Cm | Cl/Cd
-15.5 | -0.587 | 0.11082 | -0.02 | -5.294
-15 | -0.607 | 0.10146 | -0.022 | -5.987
-14.5 | -0.626 | 0.09473 | -0.022 | -6.607
-14 | -0.642 | 0.08803 | -0.023 | -7.293
-13.5 | -0.657 | 0.08087 | -0.024 | -8.124
-13 | -0.67 | 0.07347 | -0.026 | -9.113
-12.5 | -0.68 | 0.06542 | -0.027 | -10.399
-12 | -0.693 | 0.0544 | -0.03 | -12.736
-11.5 | -0.724 | 0.03335 | -0.034 | -21.708
-11 | -0.769 | 0.01505 | -0.039 | -51.077
-10.5 | -0.782 | 0.01032 | -0.041 | -75.725
-10 | -0.761 | 0.00971 | -0.042 | -78.346
-9.5 | -0.733 | 0.00766 | -0.042 | -95.741
-9 | -0.7 | 0.00737 | -0.042 | -94.978
-8.5 | -0.663 | 0.00811 | -0.043 | -81.772
-8 | -0.623 | 0.00785 | -0.043 | -79.378
-7.5 | -0.579 | 0.00757 | -0.043 | -76.515
-7 | -0.533 | 0.00736 | -0.044 | -72.381
-6.5 | -0.484 | 0.00712 | -0.044 | -67.959
-6 | -0.432 | 0.00689 | -0.044 | -62.717
-5.5 | -0.379 | 0.00679 | -0.044 | -55.856
-5 | -0.324 | 0.00667 | -0.045 | -48.601
-4.5 | -0.268 | 0.00652 | -0.045 | -41.133
-4 | -0.211 | 0.00633 | -0.045 | -33.332
-3.5 | -0.153 | 0.00616 | -0.046 | -24.845
-3 | -0.095 | 0.00612 | -0.046 | -15.441
-2.5 | -0.035 | 0.00603 | -0.046 | -5.881
-2 | 0.024 | 0.00585 | -0.047 | 4.069
-1.5 | 0.083 | 0.00576 | -0.047 | 14.449
-1 | 0.143 | 0.00571 | -0.047 | 25.006
-0.5 | 0.202 | 0.00565 | -0.048 | 35.792
0 | 0.262 | 0.00568 | -0.048 | 46.034
0.5 | 0.321 | 0.00565 | -0.048 | 56.744
1 | 0.38 | 0.00567 | -0.049 | 66.972
1.5 | 0.439 | 0.00571 | -0.049 | 76.891
2 | 0.498 | 0.00579 | -0.049 | 86.072
2.5 | 0.557 | 0.0059 | -0.049 | 94.338
3 | 0.615 | 0.00603 | -0.05 | 102.017
3.5 | 0.674 | 0.00623 | -0.05 | 108.198
4 | 0.732 | 0.00644 | -0.05 | 113.669
4.5 | 0.789 | 0.00668 | -0.051 | 118.087
5 | 0.846 | 0.00697 | -0.051 | 121.353
5.5 | 0.901 | 0.00607 | -0.051 | 148.346
6 | 0.955 | 0.0063 | -0.052 | 151.626
6.5 | 1.008 | 0.00652 | -0.052 | 154.737
7 | 1.059 | 0.00687 | -0.052 | 154.203
7.5 | 1.107 | 0.00712 | -0.052 | 155.388
8 | 1.152 | 0.00743 | -0.053 | 155.081
8.5 | 1.194 | 0.0077 | -0.053 | 155.151
9 | 1.233 | 0.00703 | -0.053 | 175.357
9.5 | 1.267 | 0.00744 | -0.053 | 170.369
10 | 1.298 | 0.01226 | -0.054 | 105.847
10.5 | 1.324 | 0.01298 | -0.054 | 102.022
11 | 1.336 | 0.01381 | -0.054 | 96.737
11.5 | 1.34 | 0.0148 | -0.054 | 90.489
12 | 1.333 | 0.016 | -0.054 | 83.331
12.5 | 1.314 | 0.01758 | -0.054 | 74.769
13 | 1.285 | 0.01993 | -0.054 | 64.47
13.5 | 1.247 | 0.02349 | -0.053 | 53.08
14 | 1.201 | 0.02867 | -0.052 | 41.895
14.5 | 1.146 | 0.03739 | -0.051 | 30.646
15 | 1.08 | 0.05211 | -0.048 | 20.728
15.5 | 1.023 | 0.06579 | -0.046 | 15.544
16 | 0.968 | 0.08026 | -0.044 | 12.056
16.5 | 0.916 | 0.09394 | -0.042 | 9.754

## 87. Re 6M Mach 0.10 (2)
BIGFOIL.COM POLAR EXPORT
SD7090
SD7090 |  |  |  | Cl Max: | 1.7316 | at alpha= | 17.5 | deg
XFOIL ncrit=9 |  |  |  | L/D Max: | 135.491 | at alpha= | 6 | deg
Re: | 6000000 |  |  | Cd Min: | 0.1935 | at alpha= | -19.5 | deg
Mach: | 0.1 |  |  | Cl=0 at alpha= | -2.173 | deg
|  |  |  | @ Cl=0.1, Cd= | 0.0053515
|  |  |  | @ Cl=0.4, Cd= | 0.0049828
|  |  |  | @ Cl=0.6, Cd= | 0.0053027
alpha (deg) | Cl | Cd | Cm | Cl/Cd
-19.5 | -0.7633 | 0.1935 | 0.0245 | -3.9447
-19 | -0.8234 | 0.16669 | 0.0103 | -4.9397
-18 | -1.4242 | 0.03954 | -0.0737 | -36.0192
-17.5 | -1.4432 | 0.03144 | -0.0787 | -45.9033
-17 | -1.4503 | 0.02694 | -0.078 | -53.8344
-16.5 | -1.461 | 0.02404 | -0.0717 | -60.7737
-16 | -1.4542 | 0.0219 | -0.0655 | -66.4018
-15.5 | -1.4354 | 0.02011 | -0.0604 | -71.3774
-15 | -1.4098 | 0.01849 | -0.056 | -76.2466
-14.5 | -1.3784 | 0.01713 | -0.0522 | -80.467
-14 | -1.3429 | 0.01588 | -0.0489 | -84.5655
-13.5 | -1.2855 | 0.0146 | -0.05 | -88.0479
-13 | -1.2238 | 0.01349 | -0.0517 | -90.7191
-12.5 | -1.1649 | 0.01263 | -0.0526 | -92.2328
-12 | -1.1065 | 0.01187 | -0.0533 | -93.2182
-11.5 | -1.046 | 0.01127 | -0.0544 | -92.8128
-11 | -0.9839 | 0.01076 | -0.0557 | -91.4405
-10.5 | -0.9206 | 0.01029 | -0.0572 | -89.4655
-10 | -0.8661 | 0.00981 | -0.0567 | -88.2875
-9.5 | -0.808 | 0.00909 | -0.0572 | -88.8889
-9 | -0.7462 | 0.0085 | -0.0584 | -87.7882
-8.5 | -0.686 | 0.00803 | -0.0591 | -85.4296
-8 | -0.6286 | 0.00762 | -0.0592 | -82.4934
-7.5 | -0.5761 | 0.00723 | -0.0582 | -79.6819
-7 | -0.5214 | 0.00694 | -0.0576 | -75.1297
-6.5 | -0.4704 | 0.00677 | -0.0561 | -69.483
-6 | -0.4185 | 0.00665 | -0.0549 | -62.9323
-5.5 | -0.3657 | 0.00639 | -0.0539 | -57.23
-5 | -0.3115 | 0.00624 | -0.0533 | -49.9199
-4.5 | -0.2565 | 0.00613 | -0.0528 | -41.8434
-4 | -0.2014 | 0.00599 | -0.0523 | -33.6227
-3.5 | -0.1466 | 0.0058 | -0.0518 | -25.2759
-3 | -0.0915 | 0.00566 | -0.0514 | -16.1661
-2.5 | -0.0361 | 0.00559 | -0.051 | -6.458
-2 | 0.0191 | 0.00552 | -0.0507 | 3.4601
-1.5 | 0.0739 | 0.00538 | -0.0503 | 13.7361
-1 | 0.1288 | 0.00532 | -0.0499 | 24.2105
-0.5 | 0.1838 | 0.00523 | -0.0495 | 35.1434
0 | 0.2386 | 0.00521 | -0.0492 | 45.7965
0.5 | 0.2935 | 0.00512 | -0.0488 | 57.3242
1 | 0.3476 | 0.00505 | -0.0484 | 68.8317
1.5 | 0.4022 | 0.00498 | -0.048 | 80.7631
2 | 0.4561 | 0.00501 | -0.0475 | 91.0379
2.5 | 0.5109 | 0.00507 | -0.0471 | 100.7692
3 | 0.5654 | 0.0052 | -0.0466 | 108.7308
3.5 | 0.6193 | 0.00536 | -0.0461 | 115.541
4 | 0.6723 | 0.00549 | -0.0453 | 122.459
4.5 | 0.7209 | 0.00563 | -0.0435 | 128.0462
5.5 | 0.8456 | 0.0063 | -0.0462 | 134.2222
6 | 0.9105 | 0.00672 | -0.0482 | 135.4911
6.5 | 0.9607 | 0.00711 | -0.047 | 135.1195
7 | 1.0091 | 0.00751 | -0.0453 | 134.3675
7.5 | 1.0583 | 0.00793 | -0.0439 | 133.4552
8 | 1.108 | 0.00839 | -0.0426 | 132.062
8.5 | 1.1576 | 0.00889 | -0.0414 | 130.2137
9 | 1.2068 | 0.00944 | -0.0401 | 127.839
9.5 | 1.2559 | 0.00999 | -0.0388 | 125.7157
10 | 1.3042 | 0.01059 | -0.0375 | 123.1539
10.5 | 1.3527 | 0.01114 | -0.0362 | 121.4273
11 | 1.3996 | 0.01178 | -0.0346 | 118.8115
11.5 | 1.4466 | 0.01236 | -0.0331 | 117.0388
12 | 1.4914 | 0.01306 | -0.0313 | 114.196
12.5 | 1.5343 | 0.01383 | -0.0293 | 110.94
13 | 1.577 | 0.01453 | -0.0272 | 108.5341
13.5 | 1.6176 | 0.01528 | -0.0248 | 105.8639
14 | 1.6541 | 0.01615 | -0.0218 | 102.4211
14.5 | 1.6776 | 0.01717 | -0.0165 | 97.7053
15 | 1.7019 | 0.01814 | -0.0117 | 93.8203
15.5 | 1.7097 | 0.02003 | -0.0051 | 85.357
16 | 1.7187 | 0.02207 | 0.0003 | 77.8749
16.5 | 1.7214 | 0.0248 | 0.0052 | 69.4113
17 | 1.7292 | 0.02765 | 0.0084 | 62.5389
17.5 | 1.7316 | 0.03138 | 0.0108 | 55.1816
18 | 1.7272 | 0.03635 | 0.0119 | 47.5158
18.5 | 1.7211 | 0.04215 | 0.0117 | 40.8327
19 | 1.7057 | 0.04971 | 0.0099 | 34.313
19.5 | 1.6851 | 0.05873 | 0.0067 | 28.6923
20 | 1.6481 | 0.07094 | 0.0011 | 23.2323

## 88. Re 6M Mach 0.25 (1)
BIGFOIL.COM POLAR EXPORT
SD7090
SD7090 |  |  |  | Cl Max: | 1.314 | at alpha= | 10.5 | deg
JavaFoil+Calcfoil stall+Eppler ext transition |  |  |  | L/D Max: | 173.455 | at alpha= | 8.5 | deg
Re: | 6000000 |  |  | Cd Min: | 0.0057 | at alpha= | -0.5 | deg
Mach: | 0.25 |  |  | Cl=0 at alpha= | -2.2 | deg
|  |  |  | @ Cl=0.1, Cd= | 0.0057985
|  |  |  | @ Cl=0.4, Cd= | 0.0057298
|  |  |  | @ Cl=0.6, Cd= | 0.00606
alpha (deg) | Cl | Cd | Cm | Cl/Cd
-14.5 | -0.38 | 0.10731 | -0.021 | -3.537
-14 | -0.43 | 0.10097 | -0.021 | -4.257
-13.5 | -0.476 | 0.0912 | -0.022 | -5.215
-13 | -0.515 | 0.08602 | -0.022 | -5.989
-12.5 | -0.548 | 0.08139 | -0.022 | -6.735
-12 | -0.576 | 0.07508 | -0.023 | -7.675
-11.5 | -0.598 | 0.06797 | -0.025 | -8.804
-11 | -0.617 | 0.05913 | -0.028 | -10.427
-10.5 | -0.638 | 0.04085 | -0.033 | -15.629
-10 | -0.705 | 0.01282 | -0.041 | -55
-9.5 | -0.71 | 0.01007 | -0.043 | -70.556
-9 | -0.688 | 0.00784 | -0.043 | -87.765
-8.5 | -0.659 | 0.00749 | -0.044 | -88.012
-8 | -0.624 | 0.00721 | -0.044 | -86.495
-7.5 | -0.584 | 0.0078 | -0.044 | -74.85
-7 | -0.54 | 0.00754 | -0.045 | -71.536
-6.5 | -0.492 | 0.00729 | -0.045 | -67.485
-6 | -0.441 | 0.00706 | -0.045 | -62.477
-5.5 | -0.387 | 0.00688 | -0.046 | -56.302
-5 | -0.332 | 0.00675 | -0.046 | -49.215
-4.5 | -0.275 | 0.00663 | -0.046 | -41.458
-4 | -0.217 | 0.00637 | -0.047 | -33.993
-3.5 | -0.157 | 0.00626 | -0.047 | -25.125
-3 | -0.097 | 0.00618 | -0.047 | -15.715
-2.5 | -0.036 | 0.00608 | -0.048 | -5.996
-2 | 0.024 | 0.00595 | -0.048 | 4.115
-1.5 | 0.086 | 0.00581 | -0.048 | 14.71
-1 | 0.147 | 0.00576 | -0.049 | 25.461
-0.5 | 0.208 | 0.0057 | -0.049 | 36.42
0 | 0.269 | 0.00572 | -0.049 | 47.018
0.5 | 0.33 | 0.00572 | -0.05 | 57.655
1 | 0.39 | 0.00572 | -0.05 | 68.319
1.5 | 0.451 | 0.00578 | -0.05 | 78.083
2 | 0.512 | 0.00584 | -0.05 | 87.57
2.5 | 0.572 | 0.00599 | -0.051 | 95.553
3 | 0.632 | 0.00614 | -0.051 | 102.925
3.5 | 0.692 | 0.00635 | -0.051 | 109.023
4 | 0.751 | 0.00658 | -0.052 | 114.122
4.5 | 0.81 | 0.00684 | -0.052 | 118.386
5 | 0.868 | 0.00593 | -0.052 | 146.311
5.5 | 0.924 | 0.00618 | -0.053 | 149.486
6 | 0.979 | 0.00648 | -0.053 | 151.145
6.5 | 1.033 | 0.00674 | -0.053 | 153.262
7 | 1.083 | 0.00707 | -0.054 | 153.203
7.5 | 1.13 | 0.00737 | -0.054 | 153.435
8 | 1.174 | 0.00776 | -0.054 | 151.307
8.5 | 1.213 | 0.00699 | -0.054 | 173.455
9 | 1.247 | 0.00737 | -0.055 | 169.294
9.5 | 1.276 | 0.01236 | -0.055 | 103.187
10 | 1.299 | 0.0133 | -0.055 | 97.641
10.5 | 1.314 | 0.01422 | -0.055 | 92.377
11 | 1.307 | 0.01548 | -0.055 | 84.415
11.5 | 1.281 | 0.01719 | -0.055 | 74.541
12 | 1.238 | 0.01978 | -0.055 | 62.627
12.5 | 1.181 | 0.02384 | -0.054 | 49.53
13 | 1.109 | 0.03051 | -0.052 | 36.354
13.5 | 1.016 | 0.04434 | -0.05 | 22.916
14 | 0.919 | 0.063 | -0.046 | 14.592
14.5 | 0.819 | 0.08853 | -0.041 | 9.251
15 | 0.734 | 0.10464 | -0.038 | 7.011
15.5 | 0.649 | 0.11933 | -0.035 | 5.437

## 89. Re 6M Mach 0.25 (2)
BIGFOIL.COM POLAR EXPORT
SD7090
SD7090 |  |  |  | Cl Max: | 1.6837 | at alpha= | 16 | deg
XFOIL ncrit=9 |  |  |  | L/D Max: | 136.536 | at alpha= | 6 | deg
Re: | 6000000 |  |  | Cd Min: | 0.21854 | at alpha= | -18.5 | deg
Mach: | 0.25 |  |  | Cl=0 at alpha= | -2.1667 | deg
|  |  |  | @ Cl=0.1, Cd= | 0.0054199
|  |  |  | @ Cl=0.4, Cd= | 0.0050599
|  |  |  | @ Cl=0.6, Cd= | 0.0053466
alpha (deg) | Cl | Cd | Cm | Cl/Cd
-18.5 | -0.6626 | 0.21854 | 0.0306 | -3.0319
-18 | -0.6758 | 0.19768 | 0.0229 | -3.4187
-17.5 | -0.6954 | 0.17942 | 0.0146 | -3.8758
-17 | -0.7369 | 0.15814 | 0.0039 | -4.6598
-16.5 | -0.7821 | 0.13889 | -0.0066 | -5.6311
-16 | -0.8717 | 0.1133 | -0.022 | -7.6937
-15.5 | -1.0775 | 0.07335 | -0.0501 | -14.6898
-15 | -1.2029 | 0.04353 | -0.0742 | -27.6338
-14.5 | -1.2445 | 0.0317 | -0.0843 | -39.2587
-14 | -1.291 | 0.02698 | -0.0766 | -47.8503
-13.5 | -1.2994 | 0.02327 | -0.0688 | -55.8401
-13 | -1.2793 | 0.01978 | -0.0642 | -64.6764
-12.5 | -1.2223 | 0.01687 | -0.0646 | -72.4541
-12 | -1.1649 | 0.01483 | -0.064 | -78.5502
-11.5 | -1.1034 | 0.01326 | -0.0637 | -83.2127
-11 | -1.0382 | 0.01211 | -0.0639 | -85.7308
-10.5 | -0.9703 | 0.01131 | -0.0645 | -85.7913
-10 | -0.9102 | 0.01065 | -0.0636 | -85.4648
-9.5 | -0.8464 | 0.01017 | -0.0634 | -83.2252
-9 | -0.7801 | 0.00948 | -0.064 | -82.289
-8.5 | -0.7166 | 0.00866 | -0.0642 | -82.7483
-8 | -0.6548 | 0.00815 | -0.064 | -80.3436
-7.5 | -0.5996 | 0.00765 | -0.0625 | -78.3791
-7 | -0.5422 | 0.00727 | -0.0614 | -74.5805
-6.5 | -0.4891 | 0.00705 | -0.0594 | -69.3759
-6 | -0.4352 | 0.00687 | -0.0578 | -63.3479
-5.5 | -0.3799 | 0.00659 | -0.0566 | -57.648
-5 | -0.3235 | 0.00636 | -0.0556 | -50.8648
-4.5 | -0.2665 | 0.00622 | -0.0549 | -42.8457
-4 | -0.209 | 0.00609 | -0.0543 | -34.3186
-3.5 | -0.1519 | 0.00591 | -0.0537 | -25.7022
-3 | -0.0954 | 0.00571 | -0.053 | -16.7075
-2.5 | -0.038 | 0.00564 | -0.0526 | -6.7376
-2 | 0.019 | 0.00556 | -0.0521 | 3.4173
-1.5 | 0.0757 | 0.00545 | -0.0516 | 13.8899
-1 | 0.1323 | 0.00538 | -0.0512 | 24.5911
-0.5 | 0.189 | 0.00528 | -0.0507 | 35.7955
0 | 0.2455 | 0.00525 | -0.0503 | 46.7619
0.5 | 0.3021 | 0.00516 | -0.0499 | 58.5465
1 | 0.3578 | 0.00512 | -0.0494 | 69.8828
1.5 | 0.414 | 0.00504 | -0.0489 | 82.1429
2 | 0.4698 | 0.00507 | -0.0484 | 92.6627
2.5 | 0.5262 | 0.00515 | -0.0478 | 102.1748
3 | 0.5825 | 0.00529 | -0.0473 | 110.1134
3.5 | 0.6381 | 0.00547 | -0.0466 | 116.6545
4 | 0.6933 | 0.00558 | -0.0457 | 124.2473
4.5 | 0.7438 | 0.00572 | -0.0436 | 130.035
5.5 | 0.8744 | 0.00645 | -0.0463 | 135.5659
6 | 0.9421 | 0.0069 | -0.0482 | 136.5362
6.5 | 0.9919 | 0.00729 | -0.046 | 136.0631
7 | 1.042 | 0.00777 | -0.0439 | 134.1055
7.5 | 1.0936 | 0.00824 | -0.0421 | 132.7184
8 | 1.1453 | 0.00878 | -0.0404 | 130.4442
8.5 | 1.1968 | 0.00937 | -0.0386 | 127.7268
9 | 1.2483 | 0.00997 | -0.0367 | 125.2056
9.5 | 1.2993 | 0.01061 | -0.0348 | 122.4599
10 | 1.3504 | 0.01123 | -0.0328 | 120.2493
10.5 | 1.4001 | 0.01193 | -0.0305 | 117.3596
11 | 1.4493 | 0.01262 | -0.0282 | 114.8415
11.5 | 1.4962 | 0.01342 | -0.0254 | 111.4903
12 | 1.5409 | 0.0143 | -0.0223 | 107.7552
12.5 | 1.5845 | 0.01513 | -0.019 | 104.7257
13 | 1.6207 | 0.01612 | -0.0145 | 100.5397
13.5 | 1.6449 | 0.01724 | -0.0081 | 95.4118
14 | 1.662 | 0.01883 | -0.0014 | 88.2634
14.5 | 1.6662 | 0.02126 | 0.0058 | 78.3725
15 | 1.6794 | 0.02356 | 0.0109 | 71.2818
15.5 | 1.6822 | 0.02699 | 0.0153 | 62.3268
16 | 1.6837 | 0.03119 | 0.018 | 53.982
16.5 | 1.6768 | 0.03693 | 0.019 | 45.4048
17 | 1.6638 | 0.04414 | 0.018 | 37.6937
17.5 | 1.6391 | 0.05354 | 0.0149 | 30.6145
18 | 1.5979 | 0.06604 | 0.0091 | 24.1959
18.5 | 1.5521 | 0.08023 | 0.0016 | 19.3456
19 | 1.4914 | 0.09776 | -0.0087 | 15.2557
19.5 | 1.4268 | 0.11714 | -0.0208 | 12.1803
20 | 1.3603 | 0.13801 | -0.0347 | 9.8565

## 90. Re 6M Mach 0.50 (1)
BIGFOIL.COM POLAR EXPORT
SD7090
SD7090 |  |  |  | Cl Max: | 1.2 | at alpha= | 20 | deg
JavaFoil+Calcfoil stall+Eppler ext transition |  |  |  | L/D Max: | 167.076 | at alpha= | 6.5 | deg
Re: | 6000000 |  |  | Cd Min: | 0.00532 | at alpha= | 2.5 | deg
Mach: | 0.5 |  |  | Cl=0 at alpha= | -2.1985 | deg
|  |  |  | @ Cl=0.1, Cd= | 0.0060371
|  |  |  | @ Cl=0.4, Cd= | 0.0059841
|  |  |  | @ Cl=0.6, Cd= | 0.0058247
alpha (deg) | Cl | Cd | Cm | Cl/Cd
-20 | -0.965 | 0.154 | -0.026 | -6.265
-19.5 | -0.938 | 0.14765 | -0.026 | -6.352
-19 | -0.91 | 0.1444 | -0.026 | -6.305
-18.5 | -0.882 | 0.14162 | -0.026 | -6.229
-18 | -0.854 | 0.13605 | -0.025 | -6.275
-17.5 | -0.827 | 0.13126 | -0.025 | -6.302
-17 | -0.801 | 0.13002 | -0.025 | -6.158
-16.5 | -0.774 | 0.12529 | -0.025 | -6.179
-16 | -0.749 | 0.12427 | -0.026 | -6.024
-15.5 | -0.722 | 0.11636 | -0.026 | -6.206
-15 | -0.695 | 0.11065 | -0.026 | -6.278
-14.5 | -0.667 | 0.10767 | -0.025 | -6.192
-14 | -0.637 | 0.11628 | -0.023 | -5.482
-13.5 | -0.612 | 0.09829 | -0.024 | -6.225
-13 | -0.585 | 0.09276 | -0.024 | -6.306
-12.5 | -0.558 | 0.08908 | -0.024 | -6.265
-12 | -0.532 | 0.09032 | -0.025 | -5.887
-11.5 | -0.505 | 0.08386 | -0.025 | -6.019
-11 | -0.477 | 0.08028 | -0.024 | -5.942
-10.5 | -0.45 | 0.07263 | -0.024 | -6.195
-10 | -0.423 | 0.06659 | -0.024 | -6.354
-9.5 | -0.396 | 0.06185 | -0.025 | -6.408
-9 | -0.369 | 0.06766 | -0.023 | -5.447
-8.5 | -0.342 | 0.0594 | -0.024 | -5.758
-8 | -0.316 | 0.05277 | -0.026 | -5.987
-7.5 | -0.306 | 0.03213 | -0.038 | -9.51
-7 | -0.26 | 0.04693 | -0.023 | -5.547
-6.5 | -0.469 | 0.00751 | -0.05 | -62.492
-6 | -0.453 | 0.00705 | -0.051 | -64.238
-5.5 | -0.412 | 0.0076 | -0.051 | -54.263
-5 | -0.36 | 0.00726 | -0.051 | -49.659
-4.5 | -0.302 | 0.00702 | -0.052 | -43.03
-4 | -0.24 | 0.0068 | -0.052 | -35.235
-3.5 | -0.175 | 0.00655 | -0.053 | -26.654
-3 | -0.108 | 0.00637 | -0.053 | -16.968
-2.5 | -0.041 | 0.00629 | -0.053 | -6.467
-2 | 0.027 | 0.00622 | -0.054 | 4.395
-1.5 | 0.096 | 0.00604 | -0.054 | 15.829
-1 | 0.164 | 0.00599 | -0.054 | 27.362
-0.5 | 0.232 | 0.00592 | -0.055 | 39.189
0 | 0.3 | 0.00593 | -0.055 | 50.606
0.5 | 0.368 | 0.00597 | -0.055 | 61.702
1 | 0.436 | 0.006 | -0.056 | 72.741
1.5 | 0.504 | 0.00607 | -0.056 | 83.035
2 | 0.571 | 0.0062 | -0.056 | 92.221
2.5 | 0.639 | 0.00532 | -0.057 | 120.149
3 | 0.705 | 0.00549 | -0.057 | 128.481
3.5 | 0.771 | 0.00564 | -0.057 | 136.568
4 | 0.836 | 0.00589 | -0.058 | 141.928
4.5 | 0.9 | 0.00613 | -0.058 | 146.814
5 | 0.962 | 0.00645 | -0.058 | 149.106
5.5 | 1.022 | 0.00686 | -0.059 | 148.848
6 | 1.078 | 0.00727 | -0.059 | 148.194
6.5 | 1.129 | 0.00676 | -0.059 | 167.076
7 | 1.171 | 0.01157 | -0.06 | 101.181
7.5 | 1.196 | 0.01256 | -0.06 | 95.174
8 | 1.196 | 0.01392 | -0.06 | 85.919
8.5 | 1.141 | 0.01621 | -0.06 | 70.39
9 | 0.706 | 0.02334 | -0.057 | 30.256
9.5 | 0.64 | 0.06616 | -0.038 | 9.681
10 | 0.666 | 0.06748 | -0.038 | 9.864
10.5 | 0.688 | 0.07699 | -0.035 | 8.94
11 | 0.716 | 0.08417 | -0.036 | 8.501
11.5 | 0.737 | 0.08475 | -0.032 | 8.698
12 | 0.769 | 0.08858 | -0.037 | 8.678
12.5 | 0.8 | 0.09328 | -0.039 | 8.573
13 | 0.823 | 0.10263 | -0.038 | 8.021
13.5 | 0.846 | 0.10098 | -0.036 | 8.377
14 | 0.877 | 0.10421 | -0.039 | 8.419
14.5 | 0.909 | 0.10662 | -0.042 | 8.528
15 | 0.936 | 0.11357 | -0.042 | 8.239
15.5 | 0.956 | 0.13158 | -0.04 | 7.264
16 | 0.979 | 0.12116 | -0.039 | 8.083
16.5 | 1.011 | 0.12285 | -0.042 | 8.232
17 | 1.042 | 0.12707 | -0.044 | 8.199
17.5 | 1.072 | 0.1303 | -0.045 | 8.229
18 | 1.099 | 0.13655 | -0.045 | 8.05
18.5 | 1.116 | 0.15825 | -0.043 | 7.052
19 | 1.14 | 0.14491 | -0.043 | 7.866
19.5 | 1.171 | 0.14632 | -0.045 | 8.001
20 | 1.2 | 0.14972 | -0.046 | 8.014

## 91. Re 6M Mach 0.50 (2)
BIGFOIL.COM POLAR EXPORT
SD7090
SD7090 |  |  |  | Cl Max: | 1.4924 | at alpha= | 10 | deg
XFOIL ncrit=9 |  |  |  | L/D Max: | 138.812 | at alpha= | 5 | deg
Re: | 6000000 |  |  | Cd Min: | 0.04568 | at alpha= | 12 | deg
Mach: | 0.5 |  |  | Cl=0 at alpha= | -99 | deg
|  |  |  | @ Cl=0.1, Cd= | 0.00548
|  |  |  | @ Cl=0.4, Cd= | 0.0053528
|  |  |  | @ Cl=0.6, Cd= | 0.0054752
alpha (deg) | Cl | Cd | Cm | Cl/Cd
0 | 0.2754 | 0.00548 | -0.0551 | 50.2555
0.5 | 0.3396 | 0.00541 | -0.0544 | 62.7726
1 | 0.403 | 0.00535 | -0.0536 | 75.3271
1.5 | 0.4667 | 0.00531 | -0.0527 | 87.8908
2 | 0.5304 | 0.00533 | -0.0517 | 99.5122
2.5 | 0.5942 | 0.00546 | -0.0506 | 108.8278
3 | 0.6591 | 0.00563 | -0.0495 | 117.0693
3.5 | 0.7228 | 0.00587 | -0.048 | 123.1346
4 | 0.7865 | 0.00607 | -0.0463 | 129.5717
4.5 | 0.8435 | 0.00625 | -0.0428 | 134.96
5 | 0.9231 | 0.00665 | -0.0438 | 138.812
6 | 1.0696 | 0.00775 | -0.0425 | 138.0129
6.5 | 1.1287 | 0.00834 | -0.0384 | 135.3357
7 | 1.1903 | 0.00895 | -0.0344 | 132.9944
7.5 | 1.2509 | 0.00973 | -0.03 | 128.5612
8 | 1.312 | 0.01054 | -0.0252 | 124.4782
8.5 | 1.3721 | 0.01144 | -0.0198 | 119.9388
9 | 1.4303 | 0.01246 | -0.0135 | 114.7913
9.5 | 1.4762 | 0.01387 | -0.0052 | 106.4311
10 | 1.4924 | 0.01594 | 0.0069 | 93.6261
10.5 | 1.4776 | 0.0197 | 0.0191 | 75.0051
11 | 1.4431 | 0.02586 | 0.0267 | 55.8043
11.5 | 1.4089 | 0.03451 | 0.0272 | 40.8258
12 | 1.3692 | 0.04568 | 0.0227 | 29.9737

## 92. Re 7M Mach 0.00 (1)
BIGFOIL.COM POLAR EXPORT
SD7090
SD7090 |  |  |  | Cl Max: | 1.345 | at alpha= | 11.5 | deg
JavaFoil+Calcfoil stall+Eppler ext transition |  |  |  | L/D Max: | 177.195 | at alpha= | 9.5 | deg
Re: | 7000000 |  |  | Cd Min: | 0.00566 | at alpha= | 0 | deg
Mach: | 0 |  |  | Cl=0 at alpha= | -2.2034 | deg
|  |  |  | @ Cl=0.1, Cd= | 0.0057741
|  |  |  | @ Cl=0.4, Cd= | 0.0057049
|  |  |  | @ Cl=0.6, Cd= | 0.0059931
alpha (deg) | Cl | Cd | Cm | Cl/Cd
-16 | -0.606 | 0.11024 | -0.022 | -5.493
-15.5 | -0.623 | 0.10424 | -0.022 | -5.976
-15 | -0.64 | 0.09663 | -0.023 | -6.623
-14.5 | -0.656 | 0.08957 | -0.024 | -7.324
-14 | -0.67 | 0.0828 | -0.025 | -8.088
-13.5 | -0.683 | 0.07402 | -0.026 | -9.233
-13 | -0.695 | 0.06605 | -0.028 | -10.516
-12.5 | -0.709 | 0.05451 | -0.03 | -13
-12 | -0.738 | 0.03473 | -0.034 | -21.264
-11.5 | -0.78 | 0.01692 | -0.038 | -46.068
-11 | -0.799 | 0.01129 | -0.04 | -70.749
-10.5 | -0.79 | 0.00993 | -0.041 | -79.539
-10 | -0.765 | 0.00713 | -0.041 | -107.377
-9.5 | -0.735 | 0.00758 | -0.042 | -97.023
-9 | -0.701 | 0.00727 | -0.042 | -96.443
-8.5 | -0.663 | 0.00788 | -0.042 | -84.144
-8 | -0.622 | 0.00761 | -0.043 | -81.711
-7.5 | -0.578 | 0.00735 | -0.043 | -78.598
-7 | -0.531 | 0.00715 | -0.043 | -74.257
-6.5 | -0.482 | 0.00698 | -0.044 | -69.018
-6 | -0.431 | 0.00679 | -0.044 | -63.419
-5.5 | -0.378 | 0.00669 | -0.044 | -56.414
-5 | -0.323 | 0.00658 | -0.045 | -49.06
-4.5 | -0.267 | 0.00642 | -0.045 | -41.582
-4 | -0.21 | 0.00624 | -0.045 | -33.655
-3.5 | -0.152 | 0.00612 | -0.045 | -24.889
-3 | -0.094 | 0.00607 | -0.046 | -15.493
-2.5 | -0.035 | 0.00596 | -0.046 | -5.924
-2 | 0.024 | 0.00588 | -0.046 | 4.031
-1.5 | 0.083 | 0.0058 | -0.047 | 14.272
-1 | 0.142 | 0.00571 | -0.047 | 24.861
-0.5 | 0.201 | 0.00567 | -0.047 | 35.446
0 | 0.26 | 0.00566 | -0.048 | 45.986
0.5 | 0.319 | 0.00569 | -0.048 | 56.134
1 | 0.378 | 0.00569 | -0.048 | 66.456
1.5 | 0.437 | 0.00573 | -0.049 | 76.289
2 | 0.496 | 0.0058 | -0.049 | 85.441
2.5 | 0.554 | 0.00589 | -0.049 | 94.15
3 | 0.612 | 0.00602 | -0.05 | 101.7
3.5 | 0.67 | 0.00619 | -0.05 | 108.249
4 | 0.728 | 0.00639 | -0.05 | 114.01
4.5 | 0.785 | 0.00661 | -0.05 | 118.728
5 | 0.842 | 0.00687 | -0.051 | 122.558
5.5 | 0.897 | 0.00719 | -0.051 | 124.696
6 | 0.951 | 0.00622 | -0.051 | 152.848
6.5 | 1.004 | 0.00642 | -0.052 | 156.448
7 | 1.055 | 0.00672 | -0.052 | 157.014
7.5 | 1.102 | 0.00696 | -0.052 | 158.375
8 | 1.148 | 0.00734 | -0.052 | 156.369
8.5 | 1.19 | 0.00759 | -0.053 | 156.83
9 | 1.23 | 0.00782 | -0.053 | 157.151
9.5 | 1.265 | 0.00714 | -0.053 | 177.195
10 | 1.297 | 0.01177 | -0.053 | 110.161
10.5 | 1.324 | 0.01244 | -0.054 | 106.456
11 | 1.339 | 0.0132 | -0.054 | 101.395
11.5 | 1.345 | 0.01403 | -0.054 | 95.914
12 | 1.345 | 0.0151 | -0.054 | 89.035
12.5 | 1.333 | 0.01638 | -0.054 | 81.398
13 | 1.31 | 0.01819 | -0.054 | 71.99
13.5 | 1.278 | 0.02092 | -0.053 | 61.1
14 | 1.239 | 0.02498 | -0.053 | 49.59
14.5 | 1.192 | 0.03117 | -0.052 | 38.259
15 | 1.134 | 0.04226 | -0.05 | 26.841
15.5 | 1.08 | 0.0544 | -0.048 | 19.845
16 | 1.026 | 0.06776 | -0.046 | 15.15
16.5 | 0.977 | 0.08108 | -0.045 | 12.046

## 93. Re 7M Mach 0.00 (2)
BIGFOIL.COM POLAR EXPORT
SD7090
SD7090 |  |  |  | Cl Max: | 1.759 | at alpha= | 17.5 | deg
XFOIL ncrit=9 |  |  |  | L/D Max: | 139.028 | at alpha= | 6.5 | deg
Re: | 7000000 |  |  | Cd Min: | 0.19067 | at alpha= | -20 | deg
Mach: | 0 |  |  | Cl=0 at alpha= | -2.1697 | deg
|  |  |  | @ Cl=0.1, Cd= | 0.0053111
|  |  |  | @ Cl=0.4, Cd= | 0.0050012
|  |  |  | @ Cl=0.6, Cd= | 0.0052815
alpha (deg) | Cl | Cd | Cm | Cl/Cd
-20 | -0.8009 | 0.19067 | 0.0242 | -4.2005
-19.5 | -0.847 | 0.16847 | 0.0121 | -5.0276
-19 | -1.498 | 0.03893 | -0.0726 | -38.4793
-18.5 | -1.5027 | 0.03259 | -0.0764 | -46.1092
-17.5 | -1.5121 | 0.02444 | -0.0737 | -61.8699
-17 | -1.5088 | 0.02268 | -0.0674 | -66.5256
-16.5 | -1.4933 | 0.02087 | -0.0625 | -71.5525
-16 | -1.4727 | 0.01929 | -0.0578 | -76.3453
-15.5 | -1.4458 | 0.01785 | -0.0538 | -80.9972
-15 | -1.4151 | 0.01659 | -0.0502 | -85.2984
-14.5 | -1.3754 | 0.01549 | -0.048 | -88.7928
-14 | -1.3223 | 0.01433 | -0.0486 | -92.2749
-13.5 | -1.2629 | 0.01324 | -0.0503 | -95.3852
-13 | -1.2016 | 0.01245 | -0.0522 | -96.5141
-12.5 | -1.1441 | 0.01167 | -0.0531 | -98.0377
-12 | -1.0859 | 0.01103 | -0.0541 | -98.4497
-11.5 | -1.0262 | 0.01049 | -0.0553 | -97.8265
-11 | -0.9651 | 0.01003 | -0.0567 | -96.2213
-10.5 | -0.9083 | 0.0096 | -0.057 | -94.6146
-10 | -0.8523 | 0.00916 | -0.0572 | -93.0459
-9.5 | -0.7934 | 0.00861 | -0.058 | -92.1487
-9 | -0.7362 | 0.00806 | -0.0584 | -91.34
-8.5 | -0.6781 | 0.00761 | -0.0589 | -89.1064
-8 | -0.6273 | 0.00724 | -0.0577 | -86.6436
-7.5 | -0.5736 | 0.00688 | -0.0571 | -83.3721
-7 | -0.5222 | 0.00666 | -0.0559 | -78.4084
-6.5 | -0.4715 | 0.00658 | -0.0546 | -71.6565
-6 | -0.4186 | 0.00647 | -0.0538 | -64.6986
-5.5 | -0.3651 | 0.00628 | -0.0531 | -58.1369
-5 | -0.3108 | 0.00612 | -0.0526 | -50.7843
-4.5 | -0.256 | 0.00601 | -0.0522 | -42.5957
-4 | -0.2009 | 0.00589 | -0.0518 | -34.1087
-3.5 | -0.1464 | 0.00572 | -0.0514 | -25.5944
-3 | -0.0915 | 0.00556 | -0.051 | -16.4568
-2.5 | -0.0364 | 0.00552 | -0.0507 | -6.5942
-2 | 0.0187 | 0.00545 | -0.0503 | 3.4312
-1.5 | 0.0733 | 0.00535 | -0.05 | 13.7009
-1 | 0.1282 | 0.00527 | -0.0497 | 24.3264
-0.5 | 0.1827 | 0.00522 | -0.0493 | 35
0 | 0.2378 | 0.00519 | -0.049 | 45.8189
0.5 | 0.2923 | 0.00513 | -0.0487 | 56.9786
1 | 0.3466 | 0.00506 | -0.0483 | 68.498
1.5 | 0.4011 | 0.005 | -0.048 | 80.22
2 | 0.4548 | 0.00502 | -0.0476 | 90.5976
2.5 | 0.5094 | 0.00505 | -0.0472 | 100.8713
3 | 0.5634 | 0.00518 | -0.0468 | 108.7645
3.5 | 0.6175 | 0.00533 | -0.0463 | 115.8537
4 | 0.6706 | 0.00549 | -0.0457 | 122.1494
4.5 | 0.7231 | 0.0056 | -0.0449 | 129.125
5 | 0.7715 | 0.00573 | -0.0431 | 134.6422
5.5 | 0.8337 | 0.00612 | -0.0446 | 136.2255
6 | 0.8987 | 0.00653 | -0.0468 | 137.6263
6.5 | 0.9579 | 0.00689 | -0.0477 | 139.0276
7 | 1.0055 | 0.00729 | -0.046 | 137.9287
7.5 | 1.0543 | 0.00768 | -0.0446 | 137.2786
8 | 1.1033 | 0.00814 | -0.0434 | 135.5405
8.5 | 1.1527 | 0.00861 | -0.0422 | 133.8792
9 | 1.2017 | 0.00914 | -0.0411 | 131.477
9.5 | 1.2508 | 0.00963 | -0.04 | 129.8858
10 | 1.2991 | 0.01019 | -0.0388 | 127.4877
10.5 | 1.3471 | 0.01074 | -0.0376 | 125.4283
11 | 1.3945 | 0.0113 | -0.0364 | 123.4071
11.5 | 1.4414 | 0.01186 | -0.0351 | 121.5346
12 | 1.4862 | 0.01253 | -0.0335 | 118.6113
12.5 | 1.5303 | 0.0132 | -0.0318 | 115.9318
13 | 1.5739 | 0.01382 | -0.0301 | 113.8857
13.5 | 1.6156 | 0.01451 | -0.0281 | 111.3439
14 | 1.6536 | 0.01534 | -0.0256 | 107.7966
14.5 | 1.6869 | 0.01627 | -0.0224 | 103.6816
15 | 1.712 | 0.01708 | -0.0175 | 100.2342
15.5 | 1.7245 | 0.01855 | -0.0112 | 92.965
16 | 1.7349 | 0.02029 | -0.0054 | 85.5052
16.5 | 1.7411 | 0.02246 | 0 | 77.52
17 | 1.7528 | 0.02461 | 0.0038 | 71.2231
17.5 | 1.759 | 0.02747 | 0.0071 | 64.0335
18 | 1.7585 | 0.03134 | 0.0095 | 56.1104
18.5 | 1.7587 | 0.03572 | 0.0106 | 49.2357
19 | 1.7531 | 0.04128 | 0.0106 | 42.4685
19.5 | 1.7434 | 0.04791 | 0.0093 | 36.3891
20 | 1.7188 | 0.05716 | 0.0062 | 30.07

## 94. Re 7M Mach 0.10 (1)
BIGFOIL.COM POLAR EXPORT
SD7090
SD7090 |  |  |  | Cl Max: | 1.34 | at alpha= | 11.5 | deg
JavaFoil+Calcfoil stall+Eppler ext transition |  |  |  | L/D Max: | 179.535 | at alpha= | 9 | deg
Re: | 7000000 |  |  | Cd Min: | 0.00569 | at alpha= | 0 | deg
Mach: | 0.1 |  |  | Cl=0 at alpha= | -2.2034 | deg
|  |  |  | @ Cl=0.1, Cd= | 0.0057673
|  |  |  | @ Cl=0.4, Cd= | 0.0057136
|  |  |  | @ Cl=0.6, Cd= | 0.005999
alpha (deg) | Cl | Cd | Cm | Cl/Cd
-15.5 | -0.587 | 0.11008 | -0.021 | -5.332
-15 | -0.608 | 0.09989 | -0.022 | -6.089
-14.5 | -0.627 | 0.09277 | -0.023 | -6.755
-14 | -0.644 | 0.08583 | -0.024 | -7.502
-13.5 | -0.659 | 0.07896 | -0.025 | -8.341
-13 | -0.672 | 0.07093 | -0.026 | -9.478
-12.5 | -0.685 | 0.06157 | -0.028 | -11.129
-12 | -0.703 | 0.04783 | -0.031 | -14.698
-11.5 | -0.749 | 0.02334 | -0.037 | -32.083
-11 | -0.782 | 0.01263 | -0.04 | -61.906
-10.5 | -0.784 | 0.01013 | -0.041 | -77.35
-10 | -0.761 | 0.00721 | -0.042 | -105.605
-9.5 | -0.733 | 0.00756 | -0.042 | -96.996
-9 | -0.7 | 0.00731 | -0.042 | -95.787
-8.5 | -0.663 | 0.00798 | -0.043 | -83.187
-8 | -0.623 | 0.00768 | -0.043 | -81.089
-7.5 | -0.579 | 0.00743 | -0.043 | -77.925
-7 | -0.533 | 0.00723 | -0.044 | -73.631
-6.5 | -0.484 | 0.00699 | -0.044 | -69.194
-6 | -0.432 | 0.00682 | -0.044 | -63.403
-5.5 | -0.379 | 0.00669 | -0.044 | -56.662
-5 | -0.324 | 0.00658 | -0.045 | -49.271
-4.5 | -0.268 | 0.00648 | -0.045 | -41.368
-4 | -0.211 | 0.00624 | -0.045 | -33.815
-3.5 | -0.153 | 0.0061 | -0.046 | -25.085
-3 | -0.095 | 0.00607 | -0.046 | -15.566
-2.5 | -0.035 | 0.006 | -0.046 | -5.914
-2 | 0.024 | 0.00587 | -0.047 | 4.061
-1.5 | 0.083 | 0.00579 | -0.047 | 14.37
-1 | 0.143 | 0.00571 | -0.047 | 25.003
-0.5 | 0.202 | 0.00571 | -0.048 | 35.416
0 | 0.262 | 0.00569 | -0.048 | 45.962
0.5 | 0.321 | 0.0057 | -0.048 | 56.297
1 | 0.38 | 0.0057 | -0.049 | 66.7
1.5 | 0.439 | 0.00574 | -0.049 | 76.478
2 | 0.498 | 0.00581 | -0.049 | 85.665
2.5 | 0.557 | 0.00591 | -0.049 | 94.265
3 | 0.615 | 0.00603 | -0.05 | 101.985
3.5 | 0.674 | 0.00621 | -0.05 | 108.531
4 | 0.732 | 0.00639 | -0.05 | 114.534
4.5 | 0.789 | 0.00662 | -0.051 | 119.223
5 | 0.846 | 0.00691 | -0.051 | 122.431
5.5 | 0.901 | 0.00721 | -0.051 | 125.004
6 | 0.955 | 0.00623 | -0.052 | 153.338
6.5 | 1.008 | 0.00648 | -0.052 | 155.67
7 | 1.059 | 0.00677 | -0.052 | 156.316
7.5 | 1.107 | 0.00703 | -0.052 | 157.348
8 | 1.152 | 0.00737 | -0.053 | 156.376
8.5 | 1.194 | 0.00761 | -0.053 | 156.852
9 | 1.233 | 0.00687 | -0.053 | 179.535
9.5 | 1.268 | 0.00727 | -0.053 | 174.431
10 | 1.298 | 0.01191 | -0.054 | 108.983
10.5 | 1.324 | 0.01261 | -0.054 | 105.035
11 | 1.336 | 0.0134 | -0.054 | 99.7
11.5 | 1.34 | 0.01435 | -0.054 | 93.391
12 | 1.335 | 0.01547 | -0.054 | 86.328
12.5 | 1.318 | 0.01686 | -0.054 | 78.17
13 | 1.29 | 0.01897 | -0.054 | 68.015
13.5 | 1.252 | 0.02215 | -0.053 | 56.538
14 | 1.208 | 0.02686 | -0.052 | 44.958
14.5 | 1.153 | 0.03479 | -0.051 | 33.135
15 | 1.087 | 0.04845 | -0.049 | 22.441
15.5 | 1.028 | 0.06242 | -0.047 | 16.47
16 | 0.973 | 0.07614 | -0.045 | 12.778
16.5 | 0.92 | 0.09069 | -0.043 | 10.14

## 95. Re 7M Mach 0.10 (2)
BIGFOIL.COM POLAR EXPORT
SD7090
SD7090 |  |  |  | Cl Max: | 1.7487 | at alpha= | 17.5 | deg
XFOIL ncrit=9 |  |  |  | L/D Max: | 139.048 | at alpha= | 6.5 | deg
Re: | 7000000 |  |  | Cd Min: | 0.21382 | at alpha= | -20 | deg
Mach: | 0.1 |  |  | Cl=0 at alpha= | -2.1679 | deg
|  |  |  | @ Cl=0.1, Cd= | 0.0053217
|  |  |  | @ Cl=0.4, Cd= | 0.0050136
|  |  |  | @ Cl=0.6, Cd= | 0.0052821
alpha (deg) | Cl | Cd | Cm | Cl/Cd
-20 | -0.7404 | 0.21382 | 0.0345 | -3.4627
-19.5 | -0.7872 | 0.18644 | 0.0213 | -4.2223
-19 | -0.8387 | 0.16316 | 0.0086 | -5.1404
-18.5 | -1.419 | 0.04803 | -0.0668 | -29.544
-18 | -1.4738 | 0.03333 | -0.0785 | -44.2184
-17.5 | -1.4818 | 0.02803 | -0.0794 | -52.8648
-17 | -1.4826 | 0.02491 | -0.0762 | -59.5183
-16.5 | -1.4809 | 0.02306 | -0.0695 | -64.2194
-16 | -1.4652 | 0.02129 | -0.0642 | -68.821
-15.5 | -1.4443 | 0.01957 | -0.0593 | -73.8017
-15 | -1.4176 | 0.01803 | -0.055 | -78.6245
-14.5 | -1.3853 | 0.01667 | -0.0513 | -83.1014
-14 | -1.3352 | 0.01522 | -0.0511 | -87.7267
-13.5 | -1.275 | 0.01408 | -0.0525 | -90.554
-13 | -1.2144 | 0.01288 | -0.0542 | -94.2857
-12.5 | -1.1555 | 0.01208 | -0.055 | -95.654
-12 | -1.097 | 0.0113 | -0.0557 | -97.0796
-11.5 | -1.0365 | 0.01069 | -0.0568 | -96.9598
-11 | -0.9746 | 0.01019 | -0.058 | -95.6428
-10.5 | -0.9167 | 0.00973 | -0.0583 | -94.2138
-10 | -0.8602 | 0.00927 | -0.0583 | -92.794
-9.5 | -0.7999 | 0.00881 | -0.0591 | -90.7946
-9 | -0.7422 | 0.00818 | -0.0594 | -90.7335
-8.5 | -0.6833 | 0.0077 | -0.0598 | -88.7403
-8 | -0.6321 | 0.00731 | -0.0585 | -86.4706
-7.5 | -0.5778 | 0.00694 | -0.0579 | -83.2565
-7 | -0.526 | 0.0067 | -0.0566 | -78.5075
-6.5 | -0.4749 | 0.00662 | -0.0552 | -71.7372
-6 | -0.4216 | 0.0065 | -0.0543 | -64.8615
-5.5 | -0.3676 | 0.00631 | -0.0536 | -58.2567
-5 | -0.313 | 0.00614 | -0.053 | -50.9772
-4.5 | -0.2578 | 0.00602 | -0.0526 | -42.8239
-4 | -0.2023 | 0.00591 | -0.0522 | -34.2301
-3.5 | -0.1474 | 0.00574 | -0.0517 | -25.6794
-3 | -0.0923 | 0.00557 | -0.0513 | -16.5709
-2.5 | -0.0368 | 0.00552 | -0.051 | -6.6667
-2 | 0.0186 | 0.00546 | -0.0506 | 3.4066
-1.5 | 0.0736 | 0.00536 | -0.0502 | 13.7313
-1 | 0.1288 | 0.00528 | -0.0499 | 24.3939
-0.5 | 0.1837 | 0.00522 | -0.0495 | 35.1916
0 | 0.2391 | 0.0052 | -0.0492 | 45.9808
0.5 | 0.2939 | 0.00514 | -0.0489 | 57.179
1 | 0.3485 | 0.00507 | -0.0485 | 68.7377
1.5 | 0.4033 | 0.00501 | -0.0482 | 80.499
2 | 0.4573 | 0.00504 | -0.0477 | 90.7341
2.5 | 0.5122 | 0.00506 | -0.0474 | 101.2253
3 | 0.5666 | 0.00519 | -0.0469 | 109.1715
3.5 | 0.621 | 0.00534 | -0.0464 | 116.2921
4 | 0.6744 | 0.0055 | -0.0458 | 122.6182
4.5 | 0.7272 | 0.00562 | -0.0449 | 129.395
5 | 0.7759 | 0.00576 | -0.0431 | 134.7049
5.5 | 0.8389 | 0.00615 | -0.0446 | 136.4065
6 | 0.9043 | 0.00655 | -0.0468 | 138.0611
6.5 | 0.9636 | 0.00693 | -0.0476 | 139.0476
7 | 1.0114 | 0.00734 | -0.0458 | 137.7929
7.5 | 1.0607 | 0.00774 | -0.0443 | 137.0413
8 | 1.11 | 0.00821 | -0.043 | 135.201
8.5 | 1.1598 | 0.0087 | -0.0418 | 133.3103
9 | 1.2091 | 0.00924 | -0.0405 | 130.855
9.5 | 1.2588 | 0.00974 | -0.0393 | 129.2402
10 | 1.3077 | 0.01029 | -0.0381 | 127.0845
10.5 | 1.3557 | 0.01089 | -0.0367 | 124.4904
11 | 1.4038 | 0.01144 | -0.0353 | 122.7098
11.5 | 1.4508 | 0.01204 | -0.0338 | 120.4983
12 | 1.4958 | 0.01274 | -0.032 | 117.4097
12.5 | 1.5405 | 0.01339 | -0.0302 | 115.0485
13 | 1.5841 | 0.01406 | -0.0283 | 112.6671
13.5 | 1.625 | 0.01481 | -0.0259 | 109.7232
14 | 1.661 | 0.01576 | -0.0229 | 105.3934
14.5 | 1.6906 | 0.01664 | -0.0186 | 101.5986
15 | 1.7139 | 0.01758 | -0.0134 | 97.4915
15.5 | 1.7148 | 0.01973 | -0.0057 | 86.9133
16 | 1.7269 | 0.02156 | -0.0005 | 80.0974
16.5 | 1.7373 | 0.02372 | 0.004 | 73.242
17 | 1.7459 | 0.02635 | 0.0076 | 66.2581
17.5 | 1.7487 | 0.02985 | 0.0104 | 58.5829
18 | 1.744 | 0.0346 | 0.0121 | 50.4046
18.5 | 1.7394 | 0.04001 | 0.0123 | 43.4741
19 | 1.7281 | 0.04682 | 0.0111 | 36.9094
19.5 | 1.7101 | 0.0552 | 0.0084 | 30.9801
20 | 1.6758 | 0.06665 | 0.0035 | 25.1433

## 96. Re 7M Mach 0.25 (1)
BIGFOIL.COM POLAR EXPORT
SD7090
SD7090 |  |  |  | Cl Max: | 1.315 | at alpha= | 10.5 | deg
JavaFoil+Calcfoil stall+Eppler ext transition |  |  |  | L/D Max: | 175.008 | at alpha= | 8.5 | deg
Re: | 7000000 |  |  | Cd Min: | 0.00572 | at alpha= | -0.5 | deg
Mach: | 0.25 |  |  | Cl=0 at alpha= | -2.2 | deg
|  |  |  | @ Cl=0.1, Cd= | 0.0058139
|  |  |  | @ Cl=0.4, Cd= | 0.0057515
|  |  |  | @ Cl=0.6, Cd= | 0.0060547
alpha (deg) | Cl | Cd | Cm | Cl/Cd
-15 | -0.324 | 0.11415 | -0.021 | -2.842
-14.5 | -0.38 | 0.10706 | -0.021 | -3.546
-14 | -0.43 | 0.09889 | -0.021 | -4.347
-13.5 | -0.476 | 0.09009 | -0.022 | -5.286
-13 | -0.516 | 0.08421 | -0.023 | -6.129
-12.5 | -0.549 | 0.08002 | -0.023 | -6.862
-12 | -0.578 | 0.07354 | -0.024 | -7.853
-11.5 | -0.601 | 0.06589 | -0.026 | -9.117
-11 | -0.621 | 0.05558 | -0.029 | -11.178
-10.5 | -0.657 | 0.03131 | -0.036 | -21.001
-10 | -0.717 | 0.01135 | -0.042 | -63.126
-9.5 | -0.711 | 0.00984 | -0.043 | -72.283
-9 | -0.689 | 0.00766 | -0.043 | -89.95
-8.5 | -0.659 | 0.00734 | -0.044 | -89.837
-8 | -0.624 | 0.00802 | -0.044 | -77.817
-7.5 | -0.584 | 0.00769 | -0.044 | -75.903
-7 | -0.54 | 0.00739 | -0.045 | -73.046
-6.5 | -0.492 | 0.00716 | -0.045 | -68.675
-6 | -0.441 | 0.00695 | -0.045 | -63.45
-5.5 | -0.387 | 0.00683 | -0.046 | -56.69
-5 | -0.332 | 0.00667 | -0.046 | -49.791
-4.5 | -0.275 | 0.00653 | -0.046 | -42.102
-4 | -0.217 | 0.00634 | -0.047 | -34.16
-3.5 | -0.157 | 0.00615 | -0.047 | -25.535
-3 | -0.097 | 0.00612 | -0.047 | -15.87
-2.5 | -0.036 | 0.00605 | -0.048 | -6.028
-2 | 0.024 | 0.00591 | -0.048 | 4.141
-1.5 | 0.086 | 0.00583 | -0.048 | 14.661
-1 | 0.147 | 0.00576 | -0.049 | 25.448
-0.5 | 0.208 | 0.00572 | -0.049 | 36.329
0 | 0.269 | 0.00574 | -0.049 | 46.784
0.5 | 0.33 | 0.00575 | -0.05 | 57.292
1 | 0.39 | 0.00574 | -0.05 | 68.067
1.5 | 0.451 | 0.00581 | -0.05 | 77.699
2 | 0.512 | 0.00587 | -0.05 | 87.213
2.5 | 0.572 | 0.00598 | -0.051 | 95.619
3 | 0.632 | 0.00614 | -0.051 | 103.038
3.5 | 0.692 | 0.00632 | -0.051 | 109.545
4 | 0.751 | 0.00653 | -0.052 | 115.005
4.5 | 0.81 | 0.00677 | -0.052 | 119.578
5 | 0.868 | 0.00591 | -0.052 | 147.004
5.5 | 0.924 | 0.00609 | -0.053 | 151.801
6 | 0.979 | 0.00636 | -0.053 | 153.839
6.5 | 1.033 | 0.00664 | -0.053 | 155.463
7 | 1.084 | 0.00696 | -0.054 | 155.583
7.5 | 1.13 | 0.00731 | -0.054 | 154.653
8 | 1.174 | 0.00772 | -0.054 | 152.14
8.5 | 1.213 | 0.00693 | -0.054 | 175.008
9 | 1.247 | 0.00721 | -0.055 | 173.089
9.5 | 1.276 | 0.01207 | -0.055 | 105.707
10 | 1.299 | 0.01294 | -0.055 | 100.439
10.5 | 1.315 | 0.01381 | -0.055 | 95.171
11 | 1.309 | 0.01499 | -0.055 | 87.286
11.5 | 1.285 | 0.01654 | -0.055 | 77.717
12 | 1.243 | 0.01883 | -0.055 | 66.045
12.5 | 1.187 | 0.02246 | -0.054 | 52.835
13 | 1.115 | 0.02851 | -0.053 | 39.125
13.5 | 1.024 | 0.04106 | -0.05 | 24.926
14 | 0.926 | 0.05899 | -0.047 | 15.693
14.5 | 0.822 | 0.08555 | -0.042 | 9.609
15 | 0.735 | 0.10232 | -0.038 | 7.187
15.5 | 0.65 | 0.11723 | -0.035 | 5.544

## 97. Re 7M Mach 0.25 (2)
BIGFOIL.COM POLAR EXPORT
SD7090
SD7090 |  |  |  | Cl Max: | 1.7029 | at alpha= | 16 | deg
XFOIL ncrit=9 |  |  |  | L/D Max: | 139.271 | at alpha= | 6 | deg
Re: | 7000000 |  |  | Cd Min: | 0.21745 | at alpha= | -18.5 | deg
Mach: | 0.25 |  |  | Cl=0 at alpha= | -2.1623 | deg
|  |  |  | @ Cl=0.1, Cd= | 0.0053797
|  |  |  | @ Cl=0.4, Cd= | 0.0050788
|  |  |  | @ Cl=0.6, Cd= | 0.0053131
alpha (deg) | Cl | Cd | Cm | Cl/Cd
-18.5 | -0.6656 | 0.21745 | 0.0306 | -3.0609
-18 | -0.6631 | 0.20364 | 0.0251 | -3.2562
-17.5 | -0.7259 | 0.17091 | 0.0107 | -4.2473
-17 | -0.7608 | 0.15275 | 0.0011 | -4.9807
-16.5 | -0.8195 | 0.13148 | -0.011 | -6.2329
-16 | -0.9469 | 0.10069 | -0.031 | -9.4041
-15.5 | -1.1226 | 0.06685 | -0.0549 | -16.7928
-15 | -1.2176 | 0.04111 | -0.077 | -29.6181
-14.5 | -1.2593 | 0.03055 | -0.0847 | -41.2209
-14 | -1.313 | 0.02576 | -0.075 | -50.9705
-13.5 | -1.314 | 0.0224 | -0.0675 | -58.6607
-13 | -1.2731 | 0.01846 | -0.0668 | -68.9653
-12.5 | -1.215 | 0.01599 | -0.0668 | -75.985
-12 | -1.1563 | 0.01401 | -0.0663 | -82.5339
-11.5 | -1.0937 | 0.01262 | -0.0661 | -86.664
-11 | -1.0287 | 0.01147 | -0.0662 | -89.6861
-10.5 | -0.9637 | 0.01066 | -0.0663 | -90.4034
-10 | -0.9048 | 0.01004 | -0.065 | -90.1195
-9.5 | -0.8394 | 0.00956 | -0.0652 | -87.8033
-9 | -0.7752 | 0.0091 | -0.0652 | -85.1868
-8.5 | -0.713 | 0.00829 | -0.0651 | -86.0072
-8 | -0.6588 | 0.00777 | -0.0633 | -84.7876
-7.5 | -0.6016 | 0.0073 | -0.0621 | -82.411
-7 | -0.5473 | 0.007 | -0.0603 | -78.1857
-6.5 | -0.4941 | 0.00686 | -0.0585 | -72.0262
-6 | -0.4384 | 0.00668 | -0.0572 | -65.6287
-5.5 | -0.3818 | 0.0065 | -0.0562 | -58.7385
-5 | -0.3251 | 0.00626 | -0.0554 | -51.9329
-4.5 | -0.2678 | 0.0061 | -0.0547 | -43.9016
-4 | -0.21 | 0.00598 | -0.0541 | -35.1171
-3.5 | -0.1529 | 0.00586 | -0.0535 | -26.0922
-3 | -0.096 | 0.00564 | -0.053 | -17.0213
-2.5 | -0.0387 | 0.00556 | -0.0525 | -6.9604
-2 | 0.0186 | 0.00552 | -0.0521 | 3.3696
-1.5 | 0.0755 | 0.00541 | -0.0516 | 13.9556
-1 | 0.1322 | 0.00534 | -0.0512 | 24.7566
-0.5 | 0.1891 | 0.00526 | -0.0508 | 35.9506
0 | 0.246 | 0.00523 | -0.0504 | 47.0363
0.5 | 0.3025 | 0.00518 | -0.05 | 58.3977
1 | 0.3587 | 0.00513 | -0.0495 | 69.922
1.5 | 0.4152 | 0.00506 | -0.0491 | 82.0553
2 | 0.471 | 0.00508 | -0.0486 | 92.7165
2.5 | 0.5276 | 0.00514 | -0.0481 | 102.6459
3 | 0.5838 | 0.00527 | -0.0475 | 110.778
3.5 | 0.6402 | 0.00542 | -0.047 | 118.1181
4 | 0.6957 | 0.00558 | -0.0462 | 124.6774
4.5 | 0.7499 | 0.00575 | -0.0451 | 130.4174
5 | 0.8008 | 0.00588 | -0.0431 | 136.1905
5.5 | 0.8676 | 0.00631 | -0.0448 | 137.496
6 | 0.9359 | 0.00672 | -0.0468 | 139.2708
6.5 | 0.9941 | 0.00716 | -0.0465 | 138.8408
7 | 1.0442 | 0.00761 | -0.0444 | 137.2142
7.5 | 1.0957 | 0.00806 | -0.0425 | 135.9429
8 | 1.1478 | 0.00856 | -0.0408 | 134.0888
8.5 | 1.1996 | 0.00914 | -0.039 | 131.2473
9 | 1.2514 | 0.00972 | -0.0372 | 128.7449
9.5 | 1.3032 | 0.01031 | -0.0354 | 126.4016
10 | 1.3539 | 0.01097 | -0.0333 | 123.4184
10.5 | 1.405 | 0.01158 | -0.0313 | 121.3299
11 | 1.4539 | 0.0123 | -0.0289 | 118.2033
11.5 | 1.5015 | 0.01308 | -0.0262 | 114.7936
12 | 1.5486 | 0.01382 | -0.0234 | 112.055
12.5 | 1.5919 | 0.01471 | -0.0201 | 108.2189
13 | 1.6307 | 0.01571 | -0.016 | 103.8001
13.5 | 1.6489 | 0.01706 | -0.0086 | 96.653
14 | 1.6669 | 0.01858 | -0.0019 | 89.7147
14.5 | 1.6782 | 0.0206 | 0.0048 | 81.466
15 | 1.693 | 0.02271 | 0.01 | 74.5487
15.5 | 1.6997 | 0.02571 | 0.0147 | 66.1105
16 | 1.7029 | 0.02955 | 0.0179 | 57.6277
16.5 | 1.6983 | 0.03479 | 0.0195 | 48.8158
17 | 1.6863 | 0.04161 | 0.0191 | 40.5263
17.5 | 1.6657 | 0.05023 | 0.0167 | 33.1615
18 | 1.6271 | 0.062 | 0.0117 | 26.2435
18.5 | 1.5842 | 0.0754 | 0.0049 | 21.0106
19 | 1.5268 | 0.092 | -0.0047 | 16.5957
19.5 | 1.4623 | 0.11092 | -0.0164 | 13.1834
20 | 1.3938 | 0.13173 | -0.03 | 10.5807

## 98. Re 7M Mach 0.50 (1)
BIGFOIL.COM POLAR EXPORT
SD7090
SD7090 |  |  |  | Cl Max: | 1.206 | at alpha= | 20 | deg
JavaFoil+Calcfoil stall+Eppler ext transition |  |  |  | L/D Max: | 169.257 | at alpha= | 6.5 | deg
Re: | 7000000 |  |  | Cd Min: | 0.00532 | at alpha= | 2.5 | deg
Mach: | 0.5 |  |  | Cl=0 at alpha= | -2.1985 | deg
|  |  |  | @ Cl=0.1, Cd= | 0.0059965
|  |  |  | @ Cl=0.4, Cd= | 0.0059788
|  |  |  | @ Cl=0.6, Cd= | 0.0058247
alpha (deg) | Cl | Cd | Cm | Cl/Cd
-20 | -0.966 | 0.15225 | -0.027 | -6.346
-19.5 | -0.939 | 0.14618 | -0.026 | -6.421
-19 | -0.911 | 0.14156 | -0.026 | -6.437
-18.5 | -0.883 | 0.13812 | -0.026 | -6.394
-18 | -0.854 | 0.13469 | -0.025 | -6.342
-17.5 | -0.827 | 0.12991 | -0.025 | -6.369
-17 | -0.801 | 0.12481 | -0.025 | -6.416
-16.5 | -0.774 | 0.12373 | -0.025 | -6.258
-16 | -0.749 | 0.12353 | -0.026 | -6.061
-15.5 | -0.722 | 0.11406 | -0.026 | -6.332
-15 | -0.695 | 0.1098 | -0.026 | -6.331
-14.5 | -0.667 | 0.10546 | -0.025 | -6.327
-14 | -0.638 | 0.11498 | -0.024 | -5.547
-13.5 | -0.612 | 0.0961 | -0.024 | -6.368
-13 | -0.585 | 0.09138 | -0.024 | -6.403
-12.5 | -0.558 | 0.08825 | -0.024 | -6.325
-12 | -0.532 | 0.08789 | -0.025 | -6.051
-11.5 | -0.505 | 0.08187 | -0.025 | -6.166
-11 | -0.477 | 0.07973 | -0.024 | -5.986
-10.5 | -0.45 | 0.07193 | -0.025 | -6.263
-10 | -0.424 | 0.06553 | -0.025 | -6.466
-9.5 | -0.397 | 0.0606 | -0.025 | -6.55
-9 | -0.369 | 0.06637 | -0.023 | -5.553
-8.5 | -0.342 | 0.05884 | -0.025 | -5.817
-8 | -0.316 | 0.05201 | -0.027 | -6.079
-7.5 | -0.321 | 0.02117 | -0.043 | -15.166
-7 | -0.261 | 0.04612 | -0.024 | -5.649
-6.5 | -0.469 | 0.00743 | -0.05 | -63.137
-6 | -0.453 | 0.00697 | -0.051 | -65.005
-5.5 | -0.412 | 0.00748 | -0.051 | -55.153
-5 | -0.36 | 0.00715 | -0.051 | -50.418
-4.5 | -0.302 | 0.0069 | -0.052 | -43.753
-4 | -0.24 | 0.00672 | -0.052 | -35.642
-3.5 | -0.175 | 0.00643 | -0.053 | -27.157
-3 | -0.108 | 0.0063 | -0.053 | -17.166
-2.5 | -0.041 | 0.00628 | -0.053 | -6.478
-2 | 0.027 | 0.00616 | -0.054 | 4.436
-1.5 | 0.096 | 0.006 | -0.054 | 15.919
-1 | 0.164 | 0.00594 | -0.054 | 27.594
-0.5 | 0.232 | 0.00589 | -0.055 | 39.411
0 | 0.3 | 0.00592 | -0.055 | 50.74
0.5 | 0.368 | 0.00596 | -0.055 | 61.753
1 | 0.436 | 0.006 | -0.056 | 72.721
1.5 | 0.504 | 0.00608 | -0.056 | 82.881
2 | 0.571 | 0.0062 | -0.056 | 92.197
2.5 | 0.639 | 0.00532 | -0.057 | 119.931
3 | 0.705 | 0.00546 | -0.057 | 129.042
3.5 | 0.771 | 0.00561 | -0.057 | 137.401
4 | 0.836 | 0.00582 | -0.058 | 143.669
4.5 | 0.9 | 0.00609 | -0.058 | 147.853
5 | 0.963 | 0.00641 | -0.058 | 150.144
5.5 | 1.022 | 0.00675 | -0.059 | 151.369
6 | 1.078 | 0.00719 | -0.059 | 149.83
6.5 | 1.129 | 0.00667 | -0.059 | 169.257
7 | 1.171 | 0.01135 | -0.06 | 103.101
7.5 | 1.196 | 0.01233 | -0.06 | 97.036
8 | 1.197 | 0.01363 | -0.06 | 87.812
8.5 | 1.143 | 0.01577 | -0.06 | 72.48
9 | 0.711 | 0.02198 | -0.058 | 32.323
9.5 | 0.644 | 0.06377 | -0.04 | 10.095
10 | 0.679 | 0.05976 | -0.043 | 11.368
10.5 | 0.691 | 0.07458 | -0.037 | 9.269
11 | 0.717 | 0.08256 | -0.037 | 8.681
11.5 | 0.739 | 0.08416 | -0.034 | 8.775
12 | 0.772 | 0.08575 | -0.038 | 9.002
12.5 | 0.802 | 0.08949 | -0.04 | 8.967
13 | 0.824 | 0.10112 | -0.039 | 8.151
13.5 | 0.848 | 0.09883 | -0.037 | 8.579
14 | 0.88 | 0.10082 | -0.041 | 8.731
14.5 | 0.912 | 0.1031 | -0.043 | 8.848
15 | 0.938 | 0.11163 | -0.043 | 8.399
15.5 | 0.956 | 0.12968 | -0.04 | 7.374
16 | 0.982 | 0.12081 | -0.04 | 8.128
16.5 | 1.016 | 0.11868 | -0.043 | 8.562
17 | 1.045 | 0.12354 | -0.044 | 8.458
17.5 | 1.076 | 0.12588 | -0.046 | 8.546
18 | 1.102 | 0.13302 | -0.046 | 8.283
18.5 | 1.116 | 0.15526 | -0.043 | 7.191
19 | 1.143 | 0.14136 | -0.044 | 8.087
19.5 | 1.173 | 0.1427 | -0.045 | 8.221
20 | 1.206 | 0.14344 | -0.047 | 8.407

## 99. Re 7M Mach 0.50 (2)
BIGFOIL.COM POLAR EXPORT
SD7090
SD7090 |  |  |  | Cl Max: | 1.4895 | at alpha= | 9.5 | deg
XFOIL ncrit=9 |  |  |  | L/D Max: | 142.786 | at alpha= | 5.5 | deg
Re: | 7000000 |  |  | Cd Min: | 0.2655 | at alpha= | -20 | deg
Mach: | 0.5 |  |  | Cl=0 at alpha= | -2.1339 | deg
|  |  |  | @ Cl=0.1, Cd= | 0.0055912
|  |  |  | @ Cl=0.4, Cd= | 0.005352
|  |  |  | @ Cl=0.6, Cd= | 0.00543
alpha (deg) | Cl | Cd | Cm | Cl/Cd
-20 | -0.761 | 0.2655 | 0.0506 | -2.8663
-19.5 | -0.7416 | 0.25629 | 0.0458 | -2.8936
-19 | -0.7212 | 0.24777 | 0.0412 | -2.9108
-18.5 | -0.7012 | 0.23936 | 0.0368 | -2.9295
-18 | -0.681 | 0.23121 | 0.0326 | -2.9454
-17.5 | -0.6618 | 0.22269 | 0.0283 | -2.9718
-17 | -0.6426 | 0.21457 | 0.0244 | -2.9948
-16.5 | -0.6246 | 0.20595 | 0.0203 | -3.0328
-16 | -0.6077 | 0.19712 | 0.0162 | -3.0829
-15.5 | -0.5914 | 0.18839 | 0.0123 | -3.1392
-15 | -0.578 | 0.17906 | 0.0083 | -3.228
-14.5 | -0.5689 | 0.16874 | 0.004 | -3.3715
-14 | -0.555 | 0.16056 | 0.0005 | -3.4567
-13.5 | -0.5491 | 0.15062 | -0.0035 | -3.6456
-13 | -0.5429 | 0.14129 | -0.0073 | -3.8425
-12.5 | -0.5393 | 0.13205 | -0.0108 | -4.0841
-12 | -0.534 | 0.12366 | -0.0139 | -4.3183
-11.5 | -0.5414 | 0.11321 | -0.0181 | -4.7823
-11 | -0.538 | 0.10527 | -0.0208 | -5.1107
-10.5 | -0.5402 | 0.09676 | -0.0239 | -5.5829
-10 | -0.5592 | 0.08609 | -0.0287 | -6.4955
-9.5 | -0.5743 | 0.07593 | -0.0343 | -7.5635
-9 | -0.5863 | 0.06344 | -0.0461 | -9.2418
-8.5 | -0.593 | 0.04971 | -0.0626 | -11.9292
-8 | -0.6008 | 0.03495 | -0.0815 | -17.1903
-7.5 | -0.611 | 0.02083 | -0.091 | -29.3327
-7 | -0.6065 | 0.01316 | -0.0858 | -46.0866
-6.5 | -0.5699 | 0.01015 | -0.0785 | -56.1478
-6 | -0.5116 | 0.00864 | -0.0738 | -59.213
-5.5 | -0.4471 | 0.00773 | -0.0703 | -57.8396
-5 | -0.381 | 0.0071 | -0.0674 | -53.662
-4.5 | -0.3144 | 0.00659 | -0.0651 | -47.7086
-4 | -0.247 | 0.00632 | -0.0633 | -39.0823
-3.5 | -0.1799 | 0.00615 | -0.0619 | -29.252
-3 | -0.1133 | 0.00601 | -0.0606 | -18.8519
-2.5 | -0.0481 | 0.00577 | -0.0594 | -8.3362
-2 | 0.0176 | 0.00571 | -0.0584 | 3.0823
-1.5 | 0.0827 | 0.00561 | -0.0576 | 14.7415
-1 | 0.1472 | 0.00554 | -0.0567 | 26.5704
-0.5 | 0.2119 | 0.00544 | -0.056 | 38.9522
0 | 0.2761 | 0.00545 | -0.0552 | 50.6606
0.5 | 0.3405 | 0.00538 | -0.0546 | 63.29
1 | 0.4042 | 0.00535 | -0.0538 | 75.5514
1.5 | 0.4683 | 0.0053 | -0.0529 | 88.3585
2 | 0.532 | 0.00532 | -0.052 | 100
2.5 | 0.5962 | 0.00542 | -0.051 | 110
3 | 0.6609 | 0.00559 | -0.0498 | 118.229
3.5 | 0.7253 | 0.00582 | -0.0485 | 124.622
4 | 0.7901 | 0.006 | -0.047 | 131.6833
4.5 | 0.8526 | 0.00624 | -0.0448 | 136.6346
5.5 | 0.9995 | 0.007 | -0.0439 | 142.7857
6 | 1.0728 | 0.00759 | -0.043 | 141.3439
6.5 | 1.1328 | 0.00812 | -0.039 | 139.5074
7 | 1.1943 | 0.00873 | -0.035 | 136.8041
7.5 | 1.2552 | 0.00948 | -0.0306 | 132.4051
8 | 1.3171 | 0.01026 | -0.0259 | 128.3723
8.5 | 1.3793 | 0.01107 | -0.0207 | 124.598
9 | 1.4392 | 0.01203 | -0.0146 | 119.6342
9.5 | 1.4895 | 0.0134 | -0.0067 | 111.1567
10.5 | 1.4806 | 0.01952 | 0.0194 | 75.8504
11.5 | 1.4201 | 0.03356 | 0.0279 | 42.3153
12 | 1.3795 | 0.04475 | 0.0234 | 30.8268
13 | 1.2998 | 0.06928 | 0.0107 | 18.7615
13.5 | 1.2621 | 0.08213 | 0.0034 | 15.3671
14 | 1.2282 | 0.09523 | -0.0045 | 12.8972
14.5 | 1.195 | 0.10908 | -0.0135 | 10.9553

## 100. Re 8M Mach 0.00 (1)
BIGFOIL.COM POLAR EXPORT
SD7090
SD7090 |  |  |  | Cl Max: | 1.346 | at alpha= | 11.5 | deg
JavaFoil+Calcfoil stall+Eppler ext transition |  |  |  | L/D Max: | 179.772 | at alpha= | 9.5 | deg
Re: | 8000000 |  |  | Cd Min: | 0.00567 | at alpha= | -0.5 | deg
Mach: | 0 |  |  | Cl=0 at alpha= | -2.2034 | deg
|  |  |  | @ Cl=0.1, Cd= | 0.0057556
|  |  |  | @ Cl=0.4, Cd= | 0.0057186
|  |  |  | @ Cl=0.6, Cd= | 0.0060031
alpha (deg) | Cl | Cd | Cm | Cl/Cd
-16 | -0.606 | 0.1092 | -0.022 | -5.551
-15.5 | -0.623 | 0.10542 | -0.022 | -5.906
-15 | -0.641 | 0.09502 | -0.023 | -6.75
-14.5 | -0.657 | 0.08762 | -0.024 | -7.503
-14 | -0.672 | 0.08066 | -0.025 | -8.326
-13.5 | -0.687 | 0.0711 | -0.027 | -9.657
-13 | -0.698 | 0.06325 | -0.028 | -11.036
-12.5 | -0.717 | 0.04901 | -0.031 | -14.633
-12 | -0.748 | 0.03049 | -0.035 | -24.52
-11.5 | -0.792 | 0.01423 | -0.039 | -55.629
-11 | -0.805 | 0.01081 | -0.04 | -74.427
-10.5 | -0.791 | 0.00981 | -0.041 | -80.645
-10 | -0.765 | 0.00775 | -0.041 | -98.736
-9.5 | -0.735 | 0.00746 | -0.042 | -98.586
-9 | -0.701 | 0.00807 | -0.042 | -86.946
-8.5 | -0.663 | 0.00774 | -0.042 | -85.675
-8 | -0.622 | 0.00752 | -0.043 | -82.789
-7.5 | -0.578 | 0.00731 | -0.043 | -79.024
-7 | -0.531 | 0.00711 | -0.043 | -74.689
-6.5 | -0.482 | 0.00689 | -0.044 | -69.921
-6 | -0.431 | 0.00671 | -0.044 | -64.156
-5.5 | -0.378 | 0.00661 | -0.044 | -57.149
-5 | -0.323 | 0.00648 | -0.045 | -49.821
-4.5 | -0.267 | 0.0064 | -0.045 | -41.724
-4 | -0.21 | 0.00616 | -0.045 | -34.121
-3.5 | -0.152 | 0.00608 | -0.045 | -25.067
-3 | -0.094 | 0.00603 | -0.046 | -15.595
-2.5 | -0.035 | 0.00594 | -0.046 | -5.946
-2 | 0.024 | 0.00584 | -0.046 | 4.057
-1.5 | 0.083 | 0.00577 | -0.047 | 14.364
-1 | 0.142 | 0.00572 | -0.047 | 24.846
-0.5 | 0.201 | 0.00567 | -0.047 | 35.455
0 | 0.26 | 0.00568 | -0.048 | 45.838
0.5 | 0.319 | 0.00571 | -0.048 | 55.959
1 | 0.378 | 0.0057 | -0.048 | 66.304
1.5 | 0.437 | 0.00575 | -0.049 | 76.019
2 | 0.496 | 0.00584 | -0.049 | 84.815
2.5 | 0.554 | 0.0059 | -0.049 | 93.87
3 | 0.612 | 0.00603 | -0.05 | 101.62
3.5 | 0.67 | 0.00617 | -0.05 | 108.62
4 | 0.728 | 0.00636 | -0.05 | 114.5
4.5 | 0.785 | 0.00655 | -0.05 | 119.781
5 | 0.842 | 0.00681 | -0.051 | 123.677
5.5 | 0.897 | 0.00713 | -0.051 | 125.889
6 | 0.951 | 0.00613 | -0.051 | 155.223
6.5 | 1.004 | 0.00638 | -0.052 | 157.406
7 | 1.055 | 0.00665 | -0.052 | 158.665
7.5 | 1.102 | 0.00693 | -0.052 | 159.047
8 | 1.148 | 0.00724 | -0.052 | 158.514
8.5 | 1.19 | 0.00753 | -0.053 | 158.111
9 | 1.23 | 0.00781 | -0.053 | 157.372
9.5 | 1.265 | 0.00704 | -0.053 | 179.772
10 | 1.297 | 0.0115 | -0.053 | 112.811
10.5 | 1.325 | 0.01214 | -0.054 | 109.103
11 | 1.339 | 0.01288 | -0.054 | 103.963
11.5 | 1.346 | 0.01375 | -0.054 | 97.888
12 | 1.346 | 0.01465 | -0.054 | 91.903
12.5 | 1.336 | 0.01587 | -0.054 | 84.182
13 | 1.314 | 0.0175 | -0.054 | 75.057
13.5 | 1.283 | 0.01988 | -0.054 | 64.552
14 | 1.245 | 0.02351 | -0.053 | 52.947
14.5 | 1.196 | 0.02992 | -0.052 | 39.97
15 | 1.139 | 0.04011 | -0.05 | 28.404
15.5 | 1.084 | 0.05174 | -0.049 | 20.961
16 | 1.031 | 0.06494 | -0.047 | 15.872
16.5 | 0.98 | 0.07823 | -0.045 | 12.528

## 101. Re 8M Mach 0.00 (2)
BIGFOIL.COM POLAR EXPORT
SD7090
SD7090 |  |  |  | Cl Max: | 1.7715 | at alpha= | 17.5 | deg
XFOIL ncrit=9 |  |  |  | L/D Max: | 141.374 | at alpha= | 6.5 | deg
Re: | 8000000 |  |  | Cd Min: | 0.05475 | at alpha= | 20 | deg
Mach: | 0 |  |  | Cl=0 at alpha= | -2.1636 | deg
|  |  |  | @ Cl=0.1, Cd= | 0.0052909
|  |  |  | @ Cl=0.4, Cd= | 0.0050414
|  |  |  | @ Cl=0.6, Cd= | 0.005265
alpha (deg) | Cl | Cd | Cm | Cl/Cd
-19.5 | -1.4995 | 0.04575 | -0.0675 | -32.776
-19 | -1.5336 | 0.03441 | -0.0758 | -44.5684
-18.5 | -1.536 | 0.02929 | -0.0776 | -52.4411
-18 | -1.5408 | 0.02534 | -0.076 | -60.8051
-16.5 | -1.5027 | 0.02035 | -0.0613 | -73.8428
-16 | -1.48 | 0.01886 | -0.0568 | -78.473
-15.5 | -1.4521 | 0.01751 | -0.0529 | -82.9298
-15 | -1.417 | 0.01621 | -0.0501 | -87.4152
-14.5 | -1.368 | 0.01501 | -0.05 | -91.1392
-14 | -1.3134 | 0.01391 | -0.0508 | -94.4213
-13.5 | -1.2542 | 0.01281 | -0.0525 | -97.9079
-13 | -1.1947 | 0.01198 | -0.054 | -99.7245
-12.5 | -1.1366 | 0.01127 | -0.055 | -100.8518
-12 | -1.0786 | 0.01059 | -0.0559 | -101.8508
-11.5 | -1.0191 | 0.01006 | -0.0571 | -101.3022
-11 | -0.9582 | 0.0096 | -0.0584 | -99.8125
-10.5 | -0.9048 | 0.00918 | -0.058 | -98.5621
-10 | -0.8476 | 0.00875 | -0.0584 | -96.8686
-9.5 | -0.7905 | 0.00841 | -0.0587 | -93.9952
-9 | -0.7339 | 0.00785 | -0.059 | -93.4904
-8.5 | -0.6816 | 0.0074 | -0.0582 | -92.1081
-8 | -0.629 | 0.00702 | -0.0574 | -89.6011
-7.5 | -0.5762 | 0.00669 | -0.0565 | -86.1286
-7 | -0.5267 | 0.00657 | -0.0549 | -80.1674
-6.5 | -0.4744 | 0.00646 | -0.054 | -73.4365
-6 | -0.4207 | 0.00635 | -0.0534 | -66.252
-5.5 | -0.3665 | 0.00622 | -0.0529 | -58.9228
-5 | -0.312 | 0.00604 | -0.0524 | -51.6556
-4.5 | -0.257 | 0.00591 | -0.052 | -43.4856
-4 | -0.2017 | 0.00582 | -0.0517 | -34.6564
-3.5 | -0.147 | 0.00569 | -0.0513 | -25.8348
-3 | -0.0922 | 0.00551 | -0.0509 | -16.7332
-2.5 | -0.037 | 0.00546 | -0.0506 | -6.7766
-1.5 | 0.073 | 0.00533 | -0.05 | 13.6961
-1 | 0.1282 | 0.00525 | -0.0497 | 24.419
-0.5 | 0.1828 | 0.0052 | -0.0493 | 35.1538
0 | 0.2381 | 0.00517 | -0.0491 | 46.0542
0.5 | 0.2926 | 0.00514 | -0.0488 | 56.9261
1 | 0.3474 | 0.00508 | -0.0485 | 68.3858
1.5 | 0.4019 | 0.00504 | -0.0482 | 79.7421
2 | 0.456 | 0.00504 | -0.0478 | 90.4762
2.5 | 0.5104 | 0.00506 | -0.0474 | 100.8696
3 | 0.5643 | 0.00518 | -0.047 | 108.9382
3.5 | 0.6189 | 0.00531 | -0.0466 | 116.5537
4 | 0.6724 | 0.00547 | -0.0461 | 122.925
4.5 | 0.7257 | 0.00563 | -0.0455 | 128.8988
5 | 0.7756 | 0.00569 | -0.0441 | 136.3093
5.5 | 0.8299 | 0.00603 | -0.0437 | 137.6285
6 | 0.894 | 0.00637 | -0.0457 | 140.3454
6.5 | 0.9571 | 0.00677 | -0.0475 | 141.3737
7 | 1.0072 | 0.00718 | -0.0464 | 140.2786
7.5 | 1.0559 | 0.00756 | -0.0449 | 139.6693
8 | 1.1046 | 0.00803 | -0.0436 | 137.5592
8.5 | 1.1542 | 0.00848 | -0.0425 | 136.1085
9 | 1.2034 | 0.00898 | -0.0414 | 134.0089
9.5 | 1.253 | 0.00944 | -0.0404 | 132.7331
10 | 1.3018 | 0.00995 | -0.0393 | 130.8342
10.5 | 1.3497 | 0.01052 | -0.038 | 128.2985
11 | 1.3978 | 0.01103 | -0.0369 | 126.7271
11.5 | 1.4446 | 0.01161 | -0.0356 | 124.4272
12 | 1.4899 | 0.01226 | -0.0341 | 121.5253
12.5 | 1.5353 | 0.01284 | -0.0326 | 119.5717
13 | 1.5793 | 0.01345 | -0.0309 | 117.4201
13.5 | 1.6211 | 0.01415 | -0.029 | 114.5654
14 | 1.6587 | 0.01503 | -0.0264 | 110.3593
14.5 | 1.6951 | 0.01584 | -0.0237 | 107.0139
15 | 1.7227 | 0.01665 | -0.0193 | 103.4655
15.5 | 1.7264 | 0.01845 | -0.0115 | 93.5718
16 | 1.7408 | 0.01995 | -0.0061 | 87.2581
16.5 | 1.754 | 0.02169 | -0.0013 | 80.8668
17 | 1.7655 | 0.02373 | 0.0028 | 74.3995
17.5 | 1.7715 | 0.02647 | 0.0065 | 66.9248
18 | 1.77 | 0.03026 | 0.0093 | 58.4931
18.5 | 1.7712 | 0.03442 | 0.0107 | 51.4585
19 | 1.7675 | 0.03959 | 0.011 | 44.6451
19.5 | 1.7598 | 0.04579 | 0.0101 | 38.432
20 | 1.7358 | 0.05475 | 0.0073 | 31.7041

## 102. Re 8M Mach 0.10 (1)
BIGFOIL.COM POLAR EXPORT
SD7090
SD7090 |  |  |  | Cl Max: | 1.341 | at alpha= | 11.5 | deg
JavaFoil+Calcfoil stall+Eppler ext transition |  |  |  | L/D Max: | 177.657 | at alpha= | 9.5 | deg
Re: | 8000000 |  |  | Cd Min: | 0.00569 | at alpha= | 0 | deg
Mach: | 0.1 |  |  | Cl=0 at alpha= | -2.2034 | deg
|  |  |  | @ Cl=0.1, Cd= | 0.0057515
|  |  |  | @ Cl=0.4, Cd= | 0.0057269
|  |  |  | @ Cl=0.6, Cd= | 0.0059941
alpha (deg) | Cl | Cd | Cm | Cl/Cd
-16 | -0.568 | 0.11219 | -0.021 | -5.062
-15.5 | -0.588 | 0.10835 | -0.021 | -5.425
-15 | -0.609 | 0.09943 | -0.022 | -6.122
-14.5 | -0.628 | 0.09105 | -0.023 | -6.897
-14 | -0.645 | 0.08395 | -0.024 | -7.687
-13.5 | -0.661 | 0.07649 | -0.026 | -8.643
-13 | -0.675 | 0.06809 | -0.027 | -9.919
-12.5 | -0.691 | 0.05748 | -0.029 | -12.017
-12 | -0.714 | 0.04132 | -0.033 | -17.283
-11.5 | -0.766 | 0.01798 | -0.038 | -42.624
-11 | -0.79 | 0.0116 | -0.04 | -68.107
-10.5 | -0.785 | 0.01 | -0.041 | -78.532
-10 | -0.762 | 0.00713 | -0.042 | -106.896
-9.5 | -0.733 | 0.00744 | -0.042 | -98.621
-9 | -0.701 | 0.00717 | -0.042 | -97.691
-8.5 | -0.663 | 0.00784 | -0.043 | -84.673
-8 | -0.623 | 0.00757 | -0.043 | -82.269
-7.5 | -0.579 | 0.00733 | -0.043 | -79.074
-7 | -0.533 | 0.00711 | -0.044 | -74.897
-6.5 | -0.484 | 0.0069 | -0.044 | -70.118
-6 | -0.432 | 0.00676 | -0.044 | -63.922
-5.5 | -0.379 | 0.00662 | -0.044 | -57.286
-5 | -0.324 | 0.00651 | -0.045 | -49.79
-4.5 | -0.268 | 0.00641 | -0.045 | -41.848
-4 | -0.211 | 0.0062 | -0.045 | -34.043
-3.5 | -0.153 | 0.00606 | -0.046 | -25.268
-3 | -0.095 | 0.00601 | -0.046 | -15.719
-2.5 | -0.035 | 0.00596 | -0.046 | -5.957
-2 | 0.024 | 0.00588 | -0.047 | 4.048
-1.5 | 0.083 | 0.00576 | -0.047 | 14.465
-1 | 0.143 | 0.00573 | -0.047 | 24.894
-0.5 | 0.202 | 0.0057 | -0.048 | 35.439
0 | 0.262 | 0.00569 | -0.048 | 46.002
0.5 | 0.321 | 0.00569 | -0.048 | 56.375
1 | 0.38 | 0.00571 | -0.049 | 66.527
1.5 | 0.439 | 0.00576 | -0.049 | 76.217
2 | 0.498 | 0.00584 | -0.049 | 85.315
2.5 | 0.557 | 0.00592 | -0.049 | 94.096
3 | 0.615 | 0.00602 | -0.05 | 102.187
3.5 | 0.674 | 0.00619 | -0.05 | 108.911
4 | 0.732 | 0.00637 | -0.05 | 114.784
4.5 | 0.789 | 0.00657 | -0.051 | 120.157
5 | 0.846 | 0.00684 | -0.051 | 123.564
5.5 | 0.901 | 0.00714 | -0.051 | 126.203
6 | 0.956 | 0.00614 | -0.052 | 155.769
6.5 | 1.008 | 0.00639 | -0.052 | 157.834
7 | 1.059 | 0.00669 | -0.052 | 158.311
7.5 | 1.107 | 0.00695 | -0.052 | 159.225
8 | 1.152 | 0.00727 | -0.053 | 158.395
8.5 | 1.194 | 0.00761 | -0.053 | 156.984
9 | 1.233 | 0.0079 | -0.053 | 156.049
9.5 | 1.268 | 0.00714 | -0.053 | 177.657
10 | 1.299 | 0.01169 | -0.054 | 111.118
10.5 | 1.325 | 0.0123 | -0.054 | 107.668
11 | 1.337 | 0.01307 | -0.054 | 102.295
11.5 | 1.341 | 0.01398 | -0.054 | 95.906
12 | 1.336 | 0.01514 | -0.054 | 88.27
12.5 | 1.322 | 0.01631 | -0.054 | 81.05
13 | 1.294 | 0.0182 | -0.054 | 71.102
13.5 | 1.258 | 0.02098 | -0.054 | 59.959
14 | 1.214 | 0.0252 | -0.053 | 48.16
14.5 | 1.156 | 0.03338 | -0.051 | 34.644
15 | 1.092 | 0.04604 | -0.049 | 23.726
15.5 | 1.032 | 0.05968 | -0.047 | 17.297
16 | 0.977 | 0.07329 | -0.046 | 13.326
16.5 | 0.923 | 0.08729 | -0.044 | 10.578

## 103. Re 8M Mach 0.10 (2)
BIGFOIL.COM POLAR EXPORT
SD7090
SD7090 |  |  |  | Cl Max: | 1.7612 | at alpha= | 17.5 | deg
XFOIL ncrit=9 |  |  |  | L/D Max: | 141.439 | at alpha= | 6.5 | deg
Re: | 8000000 |  |  | Cd Min: | 0.18581 | at alpha= | -19.5 | deg
Mach: | 0.1 |  |  | Cl=0 at alpha= | -2.1643 | deg
|  |  |  | @ Cl=0.1, Cd= | 0.0052967
|  |  |  | @ Cl=0.4, Cd= | 0.0050522
|  |  |  | @ Cl=0.6, Cd= | 0.005273
alpha (deg) | Cl | Cd | Cm | Cl/Cd
-19.5 | -0.7906 | 0.18581 | 0.0212 | -4.2549
-19 | -1.2378 | 0.08616 | -0.0396 | -14.3663
-18.5 | -1.4811 | 0.03849 | -0.0753 | -38.4801
-18 | -1.5057 | 0.03009 | -0.0801 | -50.0399
-17.5 | -1.5094 | 0.02603 | -0.0789 | -57.9869
-17 | -1.5084 | 0.02363 | -0.0739 | -63.8341
-16.5 | -1.4993 | 0.02196 | -0.0676 | -68.2741
-16 | -1.4795 | 0.02045 | -0.0626 | -72.3472
-15.5 | -1.4529 | 0.01904 | -0.0583 | -76.3078
-15 | -1.4245 | 0.01763 | -0.054 | -80.7998
-14.5 | -1.3795 | 0.01622 | -0.0529 | -85.0493
-14 | -1.3266 | 0.01472 | -0.0533 | -90.1223
-13.5 | -1.2664 | 0.0136 | -0.0547 | -93.1176
-13 | -1.2072 | 0.01244 | -0.056 | -97.0418
-12.5 | -1.1483 | 0.01162 | -0.0568 | -98.821
-12 | -1.0895 | 0.01089 | -0.0576 | -100.0459
-11.5 | -1.0293 | 0.01025 | -0.0586 | -100.4195
-11 | -0.9677 | 0.00975 | -0.0597 | -99.2513
-10.5 | -0.9133 | 0.0093 | -0.0592 | -98.2043
-10 | -0.8553 | 0.00885 | -0.0595 | -96.6441
-9.5 | -0.7973 | 0.0085 | -0.0598 | -93.8
-9 | -0.7397 | 0.00798 | -0.06 | -92.6942
-8.5 | -0.6869 | 0.00749 | -0.0591 | -91.7089
-8 | -0.6338 | 0.00709 | -0.0582 | -89.3935
-7.5 | -0.5805 | 0.00674 | -0.0573 | -86.1276
-7 | -0.5306 | 0.00661 | -0.0556 | -80.2723
-6.5 | -0.4779 | 0.0065 | -0.0546 | -73.5231
-6 | -0.4237 | 0.00637 | -0.0539 | -66.5149
-5.5 | -0.3691 | 0.00626 | -0.0533 | -58.9617
-5 | -0.3141 | 0.00606 | -0.0528 | -51.8317
-4.5 | -0.2588 | 0.00593 | -0.0524 | -43.6425
-4 | -0.2031 | 0.00584 | -0.0521 | -34.7774
-3.5 | -0.1481 | 0.0057 | -0.0516 | -25.9825
-3 | -0.0928 | 0.00552 | -0.0512 | -16.8116
-2.5 | -0.0374 | 0.00546 | -0.0509 | -6.8498
-2 | 0.0183 | 0.00543 | -0.0506 | 3.3702
-1.5 | 0.0733 | 0.00534 | -0.0502 | 13.7266
-1 | 0.1288 | 0.00525 | -0.0499 | 24.5333
-0.5 | 0.1837 | 0.0052 | -0.0495 | 35.3269
0 | 0.2393 | 0.00518 | -0.0493 | 46.1969
0.5 | 0.2942 | 0.00515 | -0.049 | 57.1262
1 | 0.3492 | 0.00508 | -0.0487 | 68.7402
1.5 | 0.4041 | 0.00505 | -0.0483 | 80.0198
2 | 0.4585 | 0.00505 | -0.0479 | 90.7921
3 | 0.5675 | 0.00519 | -0.0471 | 109.3449
3.5 | 0.6223 | 0.00533 | -0.0467 | 116.7542
4 | 0.6762 | 0.00549 | -0.0462 | 123.1694
4.5 | 0.7299 | 0.00564 | -0.0455 | 129.4149
5 | 0.7802 | 0.00571 | -0.0441 | 136.6375
5.5 | 0.8351 | 0.00605 | -0.0438 | 138.0331
6 | 0.8996 | 0.0064 | -0.0457 | 140.5625
6.5 | 0.9632 | 0.00681 | -0.0474 | 141.4391
7 | 1.0131 | 0.00723 | -0.0461 | 140.1245
7.5 | 1.0622 | 0.00762 | -0.0446 | 139.3963
8 | 1.1115 | 0.00809 | -0.0433 | 137.3918
8.5 | 1.1614 | 0.00856 | -0.042 | 135.6776
9 | 1.2111 | 0.00906 | -0.0408 | 133.6755
9.5 | 1.2609 | 0.00956 | -0.0397 | 131.8933
10 | 1.3104 | 0.01006 | -0.0385 | 130.2584
10.5 | 1.3587 | 0.01064 | -0.0372 | 127.6974
11 | 1.4072 | 0.01117 | -0.0359 | 125.9803
11.5 | 1.4541 | 0.01179 | -0.0344 | 123.3333
12 | 1.4999 | 0.01243 | -0.0327 | 120.6677
12.5 | 1.5456 | 0.01303 | -0.0311 | 118.6186
13 | 1.5895 | 0.01369 | -0.0291 | 116.1066
13.5 | 1.6301 | 0.0145 | -0.0267 | 112.4207
14 | 1.6677 | 0.01538 | -0.0239 | 108.433
14.5 | 1.6946 | 0.0165 | -0.0193 | 102.703
15 | 1.7152 | 0.01752 | -0.0136 | 97.8995
15.5 | 1.7216 | 0.01938 | -0.0065 | 88.8338
16 | 1.7383 | 0.02091 | -0.0017 | 83.1325
16.5 | 1.7498 | 0.02292 | 0.003 | 76.3438
17 | 1.7581 | 0.02544 | 0.0069 | 69.1077
17.5 | 1.7612 | 0.02877 | 0.0101 | 61.2165
18 | 1.7564 | 0.03335 | 0.0121 | 52.6657
18.5 | 1.7528 | 0.03849 | 0.0126 | 45.5391
19 | 1.7436 | 0.04489 | 0.0118 | 38.8416
19.5 | 1.7271 | 0.05287 | 0.0095 | 32.6669
20 | 1.6943 | 0.06384 | 0.005 | 26.5398

## 104. Re 8M Mach 0.25 (1)
BIGFOIL.COM POLAR EXPORT
SD7090
SD7090 |  |  |  | Cl Max: | 1.315 | at alpha= | 10.5 | deg
JavaFoil+Calcfoil stall+Eppler ext transition |  |  |  | L/D Max: | 175.576 | at alpha= | 8.5 | deg
Re: | 8000000 |  |  | Cd Min: | 0.00573 | at alpha= | 0 | deg
Mach: | 0.25 |  |  | Cl=0 at alpha= | -2.2 | deg
|  |  |  | @ Cl=0.1, Cd= | 0.0057885
|  |  |  | @ Cl=0.4, Cd= | 0.0057798
|  |  |  | @ Cl=0.6, Cd= | 0.0060553
alpha (deg) | Cl | Cd | Cm | Cl/Cd
-15 | -0.325 | 0.11412 | -0.021 | -2.844
-14.5 | -0.38 | 0.10561 | -0.021 | -3.596
-14 | -0.43 | 0.09871 | -0.022 | -4.357
-13.5 | -0.477 | 0.08933 | -0.023 | -5.334
-13 | -0.517 | 0.08274 | -0.023 | -6.247
-12.5 | -0.55 | 0.07865 | -0.023 | -6.994
-12 | -0.578 | 0.07226 | -0.024 | -8.004
-11.5 | -0.603 | 0.06396 | -0.027 | -9.423
-11 | -0.625 | 0.05295 | -0.03 | -11.808
-10.5 | -0.68 | 0.0223 | -0.038 | -30.498
-10 | -0.723 | 0.01074 | -0.042 | -67.297
-9.5 | -0.712 | 0.00965 | -0.043 | -73.753
-9 | -0.689 | 0.00757 | -0.043 | -90.98
-8.5 | -0.659 | 0.00724 | -0.044 | -91.083
-8 | -0.624 | 0.00788 | -0.044 | -79.155
-7.5 | -0.584 | 0.00758 | -0.044 | -76.98
-7 | -0.54 | 0.0073 | -0.045 | -73.886
-6.5 | -0.492 | 0.00705 | -0.045 | -69.709
-6 | -0.441 | 0.00687 | -0.045 | -64.202
-5.5 | -0.387 | 0.00674 | -0.046 | -57.459
-5 | -0.332 | 0.00661 | -0.046 | -50.203
-4.5 | -0.275 | 0.00647 | -0.046 | -42.492
-4 | -0.217 | 0.00625 | -0.047 | -34.636
-3.5 | -0.157 | 0.00611 | -0.047 | -25.734
-3 | -0.097 | 0.00605 | -0.047 | -16.035
-2.5 | -0.036 | 0.006 | -0.048 | -6.074
-2 | 0.024 | 0.00599 | -0.048 | 4.088
-1.5 | 0.086 | 0.0058 | -0.048 | 14.753
-1 | 0.147 | 0.00575 | -0.049 | 25.518
-0.5 | 0.208 | 0.00575 | -0.049 | 36.123
0 | 0.269 | 0.00573 | -0.049 | 46.875
0.5 | 0.33 | 0.00574 | -0.05 | 57.43
1 | 0.39 | 0.00577 | -0.05 | 67.658
1.5 | 0.451 | 0.00583 | -0.05 | 77.44
2 | 0.512 | 0.00591 | -0.05 | 86.655
2.5 | 0.572 | 0.00599 | -0.051 | 95.467
3 | 0.632 | 0.00613 | -0.051 | 103.059
3.5 | 0.692 | 0.00629 | -0.051 | 109.963
4 | 0.751 | 0.0065 | -0.052 | 115.644
4.5 | 0.81 | 0.00671 | -0.052 | 120.811
5 | 0.868 | 0.00583 | -0.052 | 148.78
5.5 | 0.924 | 0.00605 | -0.053 | 152.653
6 | 0.979 | 0.00627 | -0.053 | 156.226
6.5 | 1.033 | 0.00656 | -0.053 | 157.507
7 | 1.084 | 0.00687 | -0.054 | 157.748
7.5 | 1.13 | 0.00728 | -0.054 | 155.3
8 | 1.174 | 0.00761 | -0.054 | 154.244
8.5 | 1.213 | 0.00691 | -0.054 | 175.576
9 | 1.248 | 0.00714 | -0.055 | 174.843
9.5 | 1.277 | 0.01179 | -0.055 | 108.267
10 | 1.3 | 0.01268 | -0.055 | 102.455
10.5 | 1.315 | 0.01347 | -0.055 | 97.628
11 | 1.31 | 0.01455 | -0.056 | 89.996
11.5 | 1.288 | 0.01601 | -0.055 | 80.493
12 | 1.248 | 0.01808 | -0.055 | 69.017
12.5 | 1.192 | 0.02124 | -0.054 | 56.134
13 | 1.122 | 0.02663 | -0.053 | 42.137
13.5 | 1.029 | 0.0389 | -0.051 | 26.441
14 | 0.93 | 0.05642 | -0.048 | 16.484
14.5 | 0.825 | 0.08259 | -0.042 | 9.993
15 | 0.737 | 0.09995 | -0.039 | 7.376
15.5 | 0.651 | 0.11537 | -0.036 | 5.641

## 105. Re 8M Mach 0.25 (2)
BIGFOIL.COM POLAR EXPORT
SD7090
SD7090 |  |  |  | Cl Max: | 1.7176 | at alpha= | 16 | deg
XFOIL ncrit=9 |  |  |  | L/D Max: | 141.735 | at alpha= | 6.5 | deg
Re: | 8000000 |  |  | Cd Min: | 0.2402 | at alpha= | -20 | deg
Mach: | 0.25 |  |  | Cl=0 at alpha= | -2.1583 | deg
|  |  |  | @ Cl=0.1, Cd= | 0.005345
|  |  |  | @ Cl=0.4, Cd= | 0.0051043
|  |  |  | @ Cl=0.6, Cd= | 0.0052899
alpha (deg) | Cl | Cd | Cm | Cl/Cd
-20 | -0.7116 | 0.2402 | 0.0425 | -2.9625
-19.5 | -0.6954 | 0.23326 | 0.0386 | -2.9812
-18.5 | -0.6851 | 0.20768 | 0.0281 | -3.2988
-18 | -0.6947 | 0.19134 | 0.0208 | -3.6307
-17.5 | -0.7467 | 0.16568 | 0.0081 | -4.5069
-17 | -0.7684 | 0.1512 | 0.0003 | -5.082
-16.5 | -0.837 | 0.12816 | -0.013 | -6.5309
-16 | -1.0042 | 0.09177 | -0.0376 | -10.9426
-15.5 | -1.194 | 0.05549 | -0.0637 | -21.5174
-15 | -1.2578 | 0.03572 | -0.0831 | -35.2128
-14.5 | -1.2907 | 0.02854 | -0.0846 | -45.2242
-14 | -1.3249 | 0.02515 | -0.074 | -52.6799
-13.5 | -1.3169 | 0.02125 | -0.0686 | -61.9718
-13 | -1.267 | 0.01764 | -0.0688 | -71.8254
-12.5 | -1.2089 | 0.01538 | -0.0685 | -78.6021
-12 | -1.1494 | 0.01344 | -0.0681 | -85.5208
-11.5 | -1.0864 | 0.01211 | -0.0679 | -89.711
-11 | -1.0215 | 0.01098 | -0.068 | -93.0328
-10.5 | -0.9619 | 0.01019 | -0.0669 | -94.3965
-10 | -0.8996 | 0.00957 | -0.0663 | -94.0021
-9.5 | -0.8363 | 0.0091 | -0.066 | -91.9011
-9 | -0.7734 | 0.00866 | -0.0658 | -89.3072
-8.5 | -0.7158 | 0.00811 | -0.0646 | -88.2614
-8 | -0.6606 | 0.00751 | -0.063 | -87.9627
-7.5 | -0.6046 | 0.00707 | -0.0615 | -85.5163
-7 | -0.5525 | 0.00688 | -0.0593 | -80.3052
-6.5 | -0.4973 | 0.00672 | -0.0578 | -74.003
-6 | -0.4407 | 0.00654 | -0.0568 | -67.3853
-5.5 | -0.3836 | 0.00637 | -0.0559 | -60.2198
-5 | -0.3262 | 0.00617 | -0.0552 | -52.8687
-4.5 | -0.2688 | 0.00601 | -0.0545 | -44.7255
-4 | -0.2111 | 0.00589 | -0.054 | -35.8404
-3.5 | -0.1536 | 0.00578 | -0.0534 | -26.5744
-3 | -0.0965 | 0.00558 | -0.0529 | -17.2939
-2.5 | -0.0393 | 0.00552 | -0.0524 | -7.1196
-2 | 0.0182 | 0.00546 | -0.052 | 3.3333
-1.5 | 0.075 | 0.00538 | -0.0516 | 13.9405
-1 | 0.1322 | 0.0053 | -0.0512 | 24.9434
-0.5 | 0.189 | 0.00524 | -0.0508 | 36.0687
0 | 0.2463 | 0.00521 | -0.0505 | 47.2745
0.5 | 0.3029 | 0.00519 | -0.0501 | 58.3622
1 | 0.3595 | 0.00514 | -0.0497 | 69.9416
1.5 | 0.4163 | 0.00509 | -0.0493 | 81.7878
2 | 0.4721 | 0.00511 | -0.0488 | 92.3875
2.5 | 0.5289 | 0.00512 | -0.0484 | 103.3008
3 | 0.5849 | 0.00525 | -0.0478 | 111.4095
3.5 | 0.6416 | 0.0054 | -0.0473 | 118.8148
4 | 0.6973 | 0.00558 | -0.0465 | 124.9642
4.5 | 0.7532 | 0.00573 | -0.0458 | 131.4485
5 | 0.805 | 0.00581 | -0.0441 | 138.5542
5.5 | 0.8636 | 0.00616 | -0.0438 | 140.1948
6.5 | 0.9964 | 0.00703 | -0.0469 | 141.7354
7 | 1.0468 | 0.00744 | -0.0449 | 140.6989
7.5 | 1.0981 | 0.00788 | -0.043 | 139.3528
8 | 1.15 | 0.00839 | -0.0412 | 137.0679
8.5 | 1.2016 | 0.00898 | -0.0394 | 133.8085
9 | 1.2538 | 0.00953 | -0.0376 | 131.5635
9.5 | 1.3063 | 0.01007 | -0.0359 | 129.7219
10 | 1.3574 | 0.01071 | -0.0339 | 126.7414
10.5 | 1.4087 | 0.0113 | -0.0319 | 124.6637
11 | 1.4578 | 0.01203 | -0.0295 | 121.1804
11.5 | 1.5068 | 0.01273 | -0.027 | 118.3661
12 | 1.5545 | 0.01345 | -0.0243 | 115.5762
12.5 | 1.5972 | 0.01441 | -0.0208 | 110.8397
13 | 1.6385 | 0.01532 | -0.0171 | 106.9517
13.5 | 1.6534 | 0.01689 | -0.0092 | 97.8922
14 | 1.6738 | 0.01825 | -0.0027 | 91.7151
14.5 | 1.6906 | 0.01995 | 0.0036 | 84.7419
15 | 1.7066 | 0.02191 | 0.009 | 77.8914
15.5 | 1.7129 | 0.02478 | 0.0141 | 69.1243
16 | 1.7176 | 0.02836 | 0.0177 | 60.5642
16.5 | 1.7151 | 0.0332 | 0.0197 | 51.6596
17 | 1.703 | 0.03979 | 0.0198 | 42.7997
17.5 | 1.6855 | 0.04786 | 0.018 | 35.2173
18 | 1.6496 | 0.05901 | 0.0135 | 27.9546
18.5 | 1.6085 | 0.07186 | 0.0072 | 22.3838
19 | 1.5556 | 0.08744 | -0.0015 | 17.7905
19.5 | 1.489 | 0.10635 | -0.0131 | 14.0009
20 | 1.4198 | 0.12696 | -0.0265 | 11.183

## 106. Re 8M Mach 0.50 (1)
BIGFOIL.COM POLAR EXPORT
SD7090
SD7090 |  |  |  | Cl Max: | 1.21 | at alpha= | 20 | deg
JavaFoil+Calcfoil stall+Eppler ext transition |  |  |  | L/D Max: | 172.283 | at alpha= | 6.5 | deg
Re: | 8000000 |  |  | Cd Min: | 0.00542 | at alpha= | 3 | deg
Mach: | 0.5 |  |  | Cl=0 at alpha= | -2.1985 | deg
|  |  |  | @ Cl=0.1, Cd= | 0.0060441
|  |  |  | @ Cl=0.4, Cd= | 0.0059871
|  |  |  | @ Cl=0.6, Cd= | 0.0062812
alpha (deg) | Cl | Cd | Cm | Cl/Cd
-20 | -0.967 | 0.14957 | -0.027 | -6.467
-19.5 | -0.94 | 0.1438 | -0.027 | -6.537
-19 | -0.912 | 0.13961 | -0.026 | -6.532
-18.5 | -0.884 | 0.13667 | -0.026 | -6.47
-18 | -0.856 | 0.1328 | -0.026 | -6.443
-17.5 | -0.828 | 0.12797 | -0.025 | -6.467
-17 | -0.801 | 0.12519 | -0.025 | -6.399
-16.5 | -0.775 | 0.11965 | -0.025 | -6.473
-16 | -0.749 | 0.12096 | -0.026 | -6.19
-15.5 | -0.723 | 0.11291 | -0.026 | -6.402
-15 | -0.695 | 0.10747 | -0.026 | -6.471
-14.5 | -0.668 | 0.1039 | -0.026 | -6.427
-14 | -0.638 | 0.11203 | -0.024 | -5.694
-13.5 | -0.612 | 0.09409 | -0.024 | -6.505
-13 | -0.585 | 0.09144 | -0.025 | -6.4
-12.5 | -0.558 | 0.08813 | -0.025 | -6.335
-12 | -0.532 | 0.08905 | -0.025 | -5.973
-11.5 | -0.505 | 0.08133 | -0.025 | -6.209
-11 | -0.478 | 0.07794 | -0.025 | -6.127
-10.5 | -0.451 | 0.07011 | -0.025 | -6.428
-10 | -0.424 | 0.0655 | -0.025 | -6.474
-9.5 | -0.397 | 0.05994 | -0.026 | -6.628
-9 | -0.369 | 0.06497 | -0.023 | -5.673
-8.5 | -0.342 | 0.05827 | -0.025 | -5.876
-8 | -0.317 | 0.05151 | -0.027 | -6.149
-7.5 | -0.336 | 0.0141 | -0.046 | -23.843
-7 | -0.261 | 0.04569 | -0.025 | -5.712
-6.5 | -0.469 | 0.00729 | -0.05 | -64.437
-6 | -0.453 | 0.00776 | -0.051 | -58.384
-5.5 | -0.412 | 0.00737 | -0.051 | -55.967
-5 | -0.36 | 0.00712 | -0.051 | -50.595
-4.5 | -0.302 | 0.00683 | -0.052 | -44.228
-4 | -0.24 | 0.00667 | -0.052 | -35.905
-3.5 | -0.175 | 0.00637 | -0.053 | -27.427
-3 | -0.108 | 0.00626 | -0.053 | -17.284
-2.5 | -0.041 | 0.00622 | -0.053 | -6.539
-2 | 0.027 | 0.00612 | -0.054 | 4.466
-1.5 | 0.096 | 0.00605 | -0.054 | 15.8
-1 | 0.164 | 0.00595 | -0.054 | 27.564
-0.5 | 0.232 | 0.00589 | -0.055 | 39.396
0 | 0.3 | 0.0059 | -0.055 | 50.889
0.5 | 0.368 | 0.00594 | -0.055 | 62.034
1 | 0.436 | 0.00604 | -0.056 | 72.198
1.5 | 0.504 | 0.00611 | -0.056 | 82.461
2 | 0.571 | 0.00623 | -0.056 | 91.763
2.5 | 0.639 | 0.00635 | -0.057 | 100.549
3 | 0.705 | 0.00542 | -0.057 | 130.192
3.5 | 0.771 | 0.00559 | -0.057 | 137.993
4 | 0.836 | 0.00582 | -0.058 | 143.732
4.5 | 0.9 | 0.00601 | -0.058 | 149.799
5 | 0.963 | 0.00631 | -0.058 | 152.519
5.5 | 1.022 | 0.00669 | -0.059 | 152.707
6 | 1.078 | 0.0071 | -0.059 | 151.81
6.5 | 1.13 | 0.00656 | -0.059 | 172.283
7 | 1.171 | 0.00706 | -0.06 | 165.791
7.5 | 1.196 | 0.01218 | -0.06 | 98.23
8 | 1.197 | 0.01334 | -0.06 | 89.746
8.5 | 1.145 | 0.0154 | -0.06 | 74.308
9 | 0.715 | 0.02084 | -0.058 | 34.302
9.5 | 0.647 | 0.06111 | -0.041 | 10.593
10 | 0.693 | 0.0523 | -0.047 | 13.253
10.5 | 0.694 | 0.07234 | -0.039 | 9.599
11 | 0.718 | 0.08128 | -0.037 | 8.83
11.5 | 0.74 | 0.08199 | -0.035 | 9.022
12 | 0.777 | 0.08127 | -0.041 | 9.565
12.5 | 0.805 | 0.08707 | -0.041 | 9.247
13 | 0.825 | 0.10031 | -0.039 | 8.222
13.5 | 0.849 | 0.09646 | -0.038 | 8.804
14 | 0.883 | 0.0983 | -0.042 | 8.985
14.5 | 0.915 | 0.10034 | -0.043 | 9.115
15 | 0.939 | 0.10934 | -0.043 | 8.59
15.5 | 0.956 | 0.12776 | -0.04 | 7.485
16 | 0.984 | 0.11817 | -0.041 | 8.326
16.5 | 1.019 | 0.11524 | -0.044 | 8.844
17 | 1.048 | 0.11988 | -0.045 | 8.744
17.5 | 1.078 | 0.12261 | -0.046 | 8.795
18 | 1.104 | 0.13053 | -0.046 | 8.456
18.5 | 1.117 | 0.15402 | -0.044 | 7.252
19 | 1.146 | 0.13894 | -0.045 | 8.247
19.5 | 1.177 | 0.13952 | -0.046 | 8.438
20 | 1.21 | 0.13902 | -0.048 | 8.702

## 107. Re 8M Mach 0.50 (2)
BIGFOIL.COM POLAR EXPORT
SD7090
SD7090 |  |  |  | Cl Max: | 1.5132 | at alpha= | 10 | deg
XFOIL ncrit=9 |  |  |  | L/D Max: | 145.219 | at alpha= | 5.5 | deg
Re: | 8000000 |  |  | Cd Min: | 0.26326 | at alpha= | -20 | deg
Mach: | 0.5 |  |  | Cl=0 at alpha= | -2.1307 | deg
|  |  |  | @ Cl=0.1, Cd= | 0.0055411
|  |  |  | @ Cl=0.4, Cd= | 0.0053408
|  |  |  | @ Cl=0.6, Cd= | 0.0054146
alpha (deg) | Cl | Cd | Cm | Cl/Cd
-20 | -0.7639 | 0.26326 | 0.0504 | -2.9017
-19.5 | -0.7435 | 0.25488 | 0.0458 | -2.9171
-19 | -0.7227 | 0.24708 | 0.0413 | -2.925
-18.5 | -0.7024 | 0.23897 | 0.037 | -2.9393
-18 | -0.6817 | 0.23129 | 0.0328 | -2.9474
-17.5 | -0.6625 | 0.22279 | 0.0285 | -2.9737
-17 | -0.6436 | 0.21446 | 0.0245 | -3.001
-16.5 | -0.6257 | 0.20571 | 0.0203 | -3.0417
-16 | -0.6092 | 0.19669 | 0.0162 | -3.0973
-15.5 | -0.5937 | 0.18762 | 0.0122 | -3.1644
-15 | -0.5809 | 0.17815 | 0.0081 | -3.2607
-14.5 | -0.5732 | 0.16746 | 0.0036 | -3.4229
-14 | -0.5586 | 0.15959 | 0.0002 | -3.5002
-13.5 | -0.5535 | 0.14952 | -0.0039 | -3.7018
-13 | -0.5493 | 0.13983 | -0.0078 | -3.9283
-12.5 | -0.547 | 0.13046 | -0.0115 | -4.1929
-12 | -0.5419 | 0.12219 | -0.0145 | -4.4349
-11.5 | -0.5518 | 0.11141 | -0.0189 | -4.9529
-11 | -0.552 | 0.10297 | -0.022 | -5.3608
-10.5 | -0.554 | 0.09472 | -0.025 | -5.8488
-10 | -0.574 | 0.08406 | -0.03 | -6.8285
-9.5 | -0.5789 | 0.07308 | -0.039 | -7.9215
-9 | -0.5887 | 0.06095 | -0.0507 | -9.6587
-8.5 | -0.5927 | 0.04612 | -0.07 | -12.8513
-8 | -0.6053 | 0.03329 | -0.0838 | -18.1826
-7.5 | -0.6148 | 0.02007 | -0.0914 | -30.6328
-7 | -0.6198 | 0.01266 | -0.0841 | -48.9573
-6.5 | -0.5761 | 0.00977 | -0.0777 | -58.9662
-6 | -0.5154 | 0.00834 | -0.0733 | -61.7986
-5.5 | -0.4502 | 0.00748 | -0.0698 | -60.1872
-5 | -0.383 | 0.0069 | -0.0672 | -55.5072
-4.5 | -0.3155 | 0.0065 | -0.065 | -48.5385
-4 | -0.2481 | 0.00621 | -0.0632 | -39.9517
-3.5 | -0.1808 | 0.00606 | -0.0617 | -29.835
-3 | -0.1139 | 0.00593 | -0.0605 | -19.2074
-2.5 | -0.0486 | 0.00572 | -0.0593 | -8.4965
-2 | 0.0172 | 0.00563 | -0.0584 | 3.0551
-1.5 | 0.0825 | 0.00556 | -0.0576 | 14.8381
-1 | 0.1473 | 0.00549 | -0.0568 | 26.8306
-0.5 | 0.212 | 0.0054 | -0.0561 | 39.2593
0 | 0.2765 | 0.00541 | -0.0553 | 51.1091
0.5 | 0.3412 | 0.00535 | -0.0547 | 63.7757
1 | 0.4052 | 0.00534 | -0.0539 | 75.8801
1.5 | 0.4695 | 0.00531 | -0.0532 | 88.4181
2 | 0.5333 | 0.00534 | -0.0522 | 99.8689
2.5 | 0.5977 | 0.00541 | -0.0512 | 110.4806
3 | 0.6624 | 0.00554 | -0.0501 | 119.5668
3.5 | 0.7274 | 0.00576 | -0.0489 | 126.2847
4 | 0.7921 | 0.00597 | -0.0474 | 132.6801
4.5 | 0.8566 | 0.00621 | -0.0456 | 137.9388
5 | 0.9142 | 0.00637 | -0.042 | 143.5165
5.5 | 0.9933 | 0.00684 | -0.0426 | 145.2193
6 | 1.0754 | 0.00742 | -0.0434 | 144.9326
6.5 | 1.1364 | 0.00793 | -0.0396 | 143.3039
7 | 1.1971 | 0.00857 | -0.0355 | 139.6849
7.5 | 1.2588 | 0.00928 | -0.0311 | 135.6466
8 | 1.3211 | 0.01004 | -0.0264 | 131.5837
8.5 | 1.385 | 0.01078 | -0.0214 | 128.4787
9 | 1.4464 | 0.01169 | -0.0154 | 123.7297
9.5 | 1.4992 | 0.01299 | -0.0077 | 115.4119
10 | 1.5132 | 0.0152 | 0.0055 | 99.5526
10.5 | 1.4929 | 0.01896 | 0.0189 | 78.7395
11 | 1.4574 | 0.02485 | 0.0272 | 58.6479
11.5 | 1.4194 | 0.03366 | 0.0279 | 42.1687
12 | 1.378 | 0.04507 | 0.023 | 30.5747
12.5 | 1.3348 | 0.05742 | 0.0168 | 23.2463
13 | 1.299 | 0.06938 | 0.0107 | 18.723
13.5 | 1.2621 | 0.0821 | 0.0036 | 15.3727
14 | 1.2274 | 0.09534 | -0.0044 | 12.8739
14.5 | 1.1887 | 0.11 | -0.0142 | 10.8064
15 | 1.1638 | 0.12349 | -0.0232 | 9.4242

## 108. Re 10M Mach 0.00 (1)
BIGFOIL.COM POLAR EXPORT
SD7090
SD7090 |  |  |  | Cl Max: | 1.347 | at alpha= | 11.5 | deg
JavaFoil+Calcfoil stall+Eppler ext transition |  |  |  | L/D Max: | 180.414 | at alpha= | 9.5 | deg
Re: | 10000000 |  |  | Cd Min: | 0.00568 | at alpha= | 0 | deg
Mach: | 0 |  |  | Cl=0 at alpha= | -2.2034 | deg
|  |  |  | @ Cl=0.1, Cd= | 0.0057656
|  |  |  | @ Cl=0.4, Cd= | 0.0057498
|  |  |  | @ Cl=0.6, Cd= | 0.0060252
alpha (deg) | Cl | Cd | Cm | Cl/Cd
-16 | -0.607 | 0.10775 | -0.022 | -5.631
-15.5 | -0.624 | 0.10294 | -0.022 | -6.057
-15 | -0.642 | 0.09371 | -0.024 | -6.853
-14.5 | -0.661 | 0.08364 | -0.025 | -7.9
-14 | -0.675 | 0.0766 | -0.026 | -8.817
-13.5 | -0.693 | 0.06526 | -0.028 | -10.626
-13 | -0.708 | 0.0558 | -0.03 | -12.688
-12.5 | -0.737 | 0.03733 | -0.033 | -19.754
-12 | -0.778 | 0.01967 | -0.037 | -39.534
-11.5 | -0.803 | 0.01249 | -0.039 | -64.258
-11 | -0.809 | 0.01032 | -0.041 | -78.414
-10.5 | -0.791 | 0.00964 | -0.041 | -82.116
-10 | -0.766 | 0.00756 | -0.041 | -101.312
-9.5 | -0.735 | 0.00729 | -0.042 | -100.883
-9 | -0.701 | 0.0079 | -0.042 | -88.764
-8.5 | -0.663 | 0.0076 | -0.042 | -87.247
-8 | -0.622 | 0.00729 | -0.043 | -85.338
-7.5 | -0.578 | 0.0071 | -0.043 | -81.421
-7 | -0.531 | 0.0069 | -0.043 | -76.933
-6.5 | -0.482 | 0.00678 | -0.044 | -71.068
-6 | -0.431 | 0.00661 | -0.044 | -65.162
-5.5 | -0.378 | 0.0065 | -0.044 | -58.043
-5 | -0.323 | 0.00639 | -0.045 | -50.559
-4.5 | -0.267 | 0.0063 | -0.045 | -42.369
-4 | -0.21 | 0.00608 | -0.045 | -34.531
-3.5 | -0.152 | 0.00598 | -0.045 | -25.476
-3 | -0.094 | 0.00595 | -0.046 | -15.816
-2.5 | -0.035 | 0.0059 | -0.046 | -5.984
-2 | 0.024 | 0.00586 | -0.046 | 4.046
-1.5 | 0.083 | 0.00578 | -0.047 | 14.332
-1 | 0.142 | 0.00573 | -0.047 | 24.8
-0.5 | 0.201 | 0.00569 | -0.047 | 35.363
0 | 0.26 | 0.00568 | -0.048 | 45.851
0.5 | 0.319 | 0.00569 | -0.048 | 56.095
1 | 0.378 | 0.00572 | -0.048 | 66.061
1.5 | 0.437 | 0.0058 | -0.049 | 75.288
2 | 0.496 | 0.00585 | -0.049 | 84.762
2.5 | 0.554 | 0.00593 | -0.049 | 93.509
3 | 0.612 | 0.00605 | -0.05 | 101.212
3.5 | 0.67 | 0.00616 | -0.05 | 108.83
4 | 0.728 | 0.00632 | -0.05 | 115.269
4.5 | 0.785 | 0.00649 | -0.05 | 120.911
5 | 0.842 | 0.00674 | -0.051 | 124.876
5.5 | 0.897 | 0.00701 | -0.051 | 127.986
6 | 0.951 | 0.00731 | -0.051 | 130.15
6.5 | 1.004 | 0.00628 | -0.052 | 159.806
7 | 1.055 | 0.00653 | -0.052 | 161.411
7.5 | 1.103 | 0.00682 | -0.052 | 161.656
8 | 1.148 | 0.00716 | -0.052 | 160.349
8.5 | 1.191 | 0.00741 | -0.053 | 160.702
9 | 1.23 | 0.00771 | -0.053 | 159.466
9.5 | 1.266 | 0.00702 | -0.053 | 180.414
10 | 1.298 | 0.00721 | -0.054 | 179.959
10.5 | 1.325 | 0.01172 | -0.054 | 113.036
11 | 1.34 | 0.01244 | -0.054 | 107.676
11.5 | 1.347 | 0.01319 | -0.054 | 102.187
12 | 1.347 | 0.01408 | -0.054 | 95.723
12.5 | 1.339 | 0.0152 | -0.054 | 88.093
13 | 1.319 | 0.01663 | -0.054 | 79.3
13.5 | 1.288 | 0.01883 | -0.054 | 68.44
14 | 1.25 | 0.02212 | -0.053 | 56.534
14.5 | 1.203 | 0.02767 | -0.052 | 43.468
15 | 1.146 | 0.03734 | -0.051 | 30.688
15.5 | 1.092 | 0.04789 | -0.049 | 22.797
16 | 1.037 | 0.06065 | -0.047 | 17.102
16.5 | 0.987 | 0.0731 | -0.046 | 13.5

## 109. Re 10M Mach 0.00 (2)
BIGFOIL.COM POLAR EXPORT
SD7090
SD7090 |  |  |  | Cl Max: | 1.7922 | at alpha= | 18.5 | deg
XFOIL ncrit=9 |  |  |  | L/D Max: | 145.648 | at alpha= | 7 | deg
Re: | 10000000 |  |  | Cd Min: | 0.06408 | at alpha= | -20 | deg
Mach: | 0 |  |  | Cl=0 at alpha= | -2.1588 | deg
|  |  |  | @ Cl=0.1, Cd= | 0.0052455
|  |  |  | @ Cl=0.4, Cd= | 0.00511
|  |  |  | @ Cl=0.6, Cd= | 0.005228
alpha (deg) | Cl | Cd | Cm | Cl/Cd
-20 | -1.436 | 0.06408 | -0.0536 | -22.4095
-19.5 | -1.5657 | 0.03632 | -0.075 | -43.1085
-19 | -1.5693 | 0.03058 | -0.0777 | -51.3179
-18.5 | -1.5811 | 0.02568 | -0.0772 | -61.5693
-18 | -1.5778 | 0.02316 | -0.0734 | -68.1261
-17.5 | -1.5699 | 0.02161 | -0.0674 | -72.6469
-17 | -1.549 | 0.02024 | -0.0629 | -76.5316
-16.5 | -1.5249 | 0.01905 | -0.0585 | -80.0472
-16 | -1.4951 | 0.01792 | -0.0549 | -83.4319
-15.5 | -1.4538 | 0.01676 | -0.0534 | -86.7422
-15 | -1.406 | 0.0155 | -0.0531 | -90.7097
-14.5 | -1.3551 | 0.01437 | -0.0533 | -94.3006
-14 | -1.2999 | 0.01317 | -0.0543 | -98.7016
-13.5 | -1.2415 | 0.01229 | -0.0556 | -101.0171
-13 | -1.1852 | 0.0113 | -0.0565 | -104.885
-12.5 | -1.1268 | 0.01065 | -0.0575 | -105.8028
-12 | -1.0681 | 0.01 | -0.0586 | -106.81
-11.5 | -1.0089 | 0.00943 | -0.0597 | -106.9883
-11 | -0.9554 | 0.00899 | -0.0593 | -106.2736
-10.5 | -0.9009 | 0.00857 | -0.0591 | -105.1225
-10 | -0.8462 | 0.00818 | -0.059 | -103.4474
-9.5 | -0.7897 | 0.00785 | -0.0591 | -100.5987
-9 | -0.7375 | 0.00752 | -0.0583 | -98.0718
-8.5 | -0.6853 | 0.00713 | -0.0574 | -96.115
-8 | -0.633 | 0.00676 | -0.0565 | -93.6391
-7.5 | -0.5839 | 0.00661 | -0.0549 | -88.3359
-7 | -0.5316 | 0.00645 | -0.0539 | -82.4186
-6.5 | -0.478 | 0.00629 | -0.0533 | -75.9936
-6 | -0.4236 | 0.00617 | -0.0529 | -68.6548
-5.5 | -0.3687 | 0.00605 | -0.0525 | -60.9421
-5 | -0.3137 | 0.00592 | -0.0521 | -52.9899
-4.5 | -0.2585 | 0.00578 | -0.0518 | -44.7232
-4 | -0.2033 | 0.00571 | -0.0515 | -35.6042
-3.5 | -0.148 | 0.0056 | -0.0512 | -26.4286
-3 | -0.0931 | 0.00544 | -0.0508 | -17.114
-2.5 | -0.0378 | 0.00539 | -0.0505 | -7.013
-2 | 0.0176 | 0.00534 | -0.0502 | 3.2959
-1.5 | 0.0727 | 0.00529 | -0.0499 | 13.7429
-1 | 0.1279 | 0.0052 | -0.0497 | 24.5962
-0.5 | 0.1828 | 0.00517 | -0.0494 | 35.3578
0 | 0.2383 | 0.00515 | -0.0492 | 46.2718
0.5 | 0.2932 | 0.00514 | -0.0489 | 57.0428
1 | 0.3485 | 0.00511 | -0.0487 | 68.1996
1.5 | 0.4029 | 0.00511 | -0.0483 | 78.8454
2 | 0.4575 | 0.00507 | -0.048 | 90.2367
2.5 | 0.5121 | 0.00507 | -0.0477 | 101.0059
3 | 0.5662 | 0.00516 | -0.0473 | 109.7287
3.5 | 0.6209 | 0.00527 | -0.047 | 117.8178
4 | 0.6749 | 0.00544 | -0.0466 | 124.0625
4.5 | 0.7288 | 0.00557 | -0.0461 | 130.8438
5 | 0.7821 | 0.00575 | -0.0456 | 136.0174
5.5 | 0.8309 | 0.0059 | -0.044 | 140.8305
6 | 0.886 | 0.00619 | -0.0438 | 143.1341
6.5 | 0.9492 | 0.00656 | -0.0456 | 144.6951
7 | 1.0108 | 0.00694 | -0.0471 | 145.6484
7.5 | 1.059 | 0.00732 | -0.0455 | 144.6721
8 | 1.108 | 0.00775 | -0.0442 | 142.9677
8.5 | 1.1574 | 0.0082 | -0.0431 | 141.1463
9 | 1.2071 | 0.00866 | -0.042 | 139.388
9.5 | 1.2565 | 0.00914 | -0.041 | 137.4726
10 | 1.3057 | 0.00963 | -0.0399 | 135.5867
10.5 | 1.3546 | 0.01012 | -0.0389 | 133.8538
11 | 1.4025 | 0.01065 | -0.0377 | 131.6901
11.5 | 1.4497 | 0.01121 | -0.0364 | 129.322
12 | 1.4967 | 0.01174 | -0.0352 | 127.4872
12.5 | 1.5427 | 0.0123 | -0.0338 | 125.4228
13 | 1.5869 | 0.01293 | -0.0322 | 122.7301
13.5 | 1.6282 | 0.0137 | -0.0301 | 118.8467
14 | 1.6687 | 0.01441 | -0.028 | 115.8015
14.5 | 1.6992 | 0.01564 | -0.0243 | 108.6445
15 | 1.7256 | 0.01658 | -0.0198 | 104.0772
15.5 | 1.7382 | 0.01791 | -0.0131 | 97.0519
16 | 1.7574 | 0.0191 | -0.0082 | 92.0105
16.5 | 1.7716 | 0.02068 | -0.0032 | 85.6673
17 | 1.7825 | 0.02262 | 0.0014 | 78.8019
17.5 | 1.7885 | 0.02519 | 0.0055 | 71.0004
18 | 1.7897 | 0.02854 | 0.0087 | 62.7085
18.5 | 1.7922 | 0.03232 | 0.0106 | 55.4517
19 | 1.7899 | 0.03709 | 0.0114 | 48.2583
19.5 | 1.7836 | 0.04287 | 0.011 | 41.6049
20 | 1.7644 | 0.05084 | 0.009 | 34.705

## 110. Re 10M Mach 0.10 (1)
BIGFOIL.COM POLAR EXPORT
SD7090
SD7090 |  |  |  | Cl Max: | 1.342 | at alpha= | 11.5 | deg
JavaFoil+Calcfoil stall+Eppler ext transition |  |  |  | L/D Max: | 179.139 | at alpha= | 9.5 | deg
Re: | 10000000 |  |  | Cd Min: | 0.00567 | at alpha= | -0.5 | deg
Mach: | 0.1 |  |  | Cl=0 at alpha= | -2.2034 | deg
|  |  |  | @ Cl=0.1, Cd= | 0.0057558
|  |  |  | @ Cl=0.4, Cd= | 0.0057503
|  |  |  | @ Cl=0.6, Cd= | 0.0060364
alpha (deg) | Cl | Cd | Cm | Cl/Cd
-16 | -0.567 | 0.11317 | -0.021 | -5.012
-15.5 | -0.588 | 0.10628 | -0.022 | -5.536
-15 | -0.608 | 0.09986 | -0.022 | -6.092
-14.5 | -0.629 | 0.0894 | -0.024 | -7.04
-14 | -0.649 | 0.08025 | -0.025 | -8.083
-13.5 | -0.664 | 0.07295 | -0.027 | -9.108
-13 | -0.683 | 0.0621 | -0.029 | -10.994
-12.5 | -0.701 | 0.05014 | -0.031 | -13.986
-12 | -0.742 | 0.02801 | -0.035 | -26.491
-11.5 | -0.78 | 0.01476 | -0.039 | -52.892
-11 | -0.799 | 0.01068 | -0.041 | -74.839
-10.5 | -0.786 | 0.00981 | -0.041 | -80.082
-10 | -0.763 | 0.00761 | -0.042 | -100.245
-9.5 | -0.734 | 0.00728 | -0.042 | -100.759
-9 | -0.701 | 0.00798 | -0.042 | -87.787
-8.5 | -0.663 | 0.00768 | -0.043 | -86.386
-8 | -0.623 | 0.00735 | -0.043 | -84.759
-7.5 | -0.579 | 0.00715 | -0.043 | -81.006
-7 | -0.533 | 0.00698 | -0.044 | -76.356
-6.5 | -0.484 | 0.00679 | -0.044 | -71.252
-6 | -0.432 | 0.00665 | -0.044 | -65.008
-5.5 | -0.379 | 0.00652 | -0.044 | -58.184
-5 | -0.324 | 0.0064 | -0.045 | -50.656
-4.5 | -0.268 | 0.00629 | -0.045 | -42.632
-4 | -0.211 | 0.00613 | -0.045 | -34.454
-3.5 | -0.153 | 0.00602 | -0.046 | -25.44
-3 | -0.095 | 0.00595 | -0.046 | -15.892
-2.5 | -0.035 | 0.00589 | -0.046 | -6.027
-2 | 0.024 | 0.00586 | -0.047 | 4.063
-1.5 | 0.083 | 0.00577 | -0.047 | 14.419
-1 | 0.143 | 0.00572 | -0.047 | 24.969
-0.5 | 0.202 | 0.00567 | -0.048 | 35.64
0 | 0.262 | 0.00569 | -0.048 | 45.979
0.5 | 0.321 | 0.00568 | -0.048 | 56.518
1 | 0.38 | 0.00573 | -0.049 | 66.271
1.5 | 0.439 | 0.00579 | -0.049 | 75.795
2 | 0.498 | 0.00588 | -0.049 | 84.672
2.5 | 0.557 | 0.00594 | -0.049 | 93.775
3 | 0.615 | 0.00607 | -0.05 | 101.424
3.5 | 0.674 | 0.00618 | -0.05 | 109.013
4 | 0.732 | 0.00634 | -0.05 | 115.433
4.5 | 0.789 | 0.00653 | -0.051 | 120.878
5 | 0.846 | 0.00678 | -0.051 | 124.651
5.5 | 0.901 | 0.00705 | -0.051 | 127.763
6 | 0.956 | 0.00733 | -0.052 | 130.404
6.5 | 1.009 | 0.0063 | -0.052 | 160.094
7 | 1.059 | 0.00655 | -0.052 | 161.722
7.5 | 1.107 | 0.00684 | -0.052 | 161.837
8 | 1.152 | 0.00717 | -0.053 | 160.667
8.5 | 1.194 | 0.00743 | -0.053 | 160.726
9 | 1.233 | 0.00781 | -0.053 | 157.859
9.5 | 1.268 | 0.00708 | -0.054 | 179.139
10 | 1.299 | 0.00731 | -0.054 | 177.67
10.5 | 1.325 | 0.01188 | -0.054 | 111.512
11 | 1.338 | 0.01263 | -0.054 | 105.951
11.5 | 1.342 | 0.01349 | -0.054 | 99.517
12 | 1.339 | 0.01441 | -0.055 | 92.902
12.5 | 1.325 | 0.01557 | -0.055 | 85.119
13 | 1.299 | 0.01725 | -0.054 | 75.315
13.5 | 1.263 | 0.01981 | -0.054 | 63.76
14 | 1.218 | 0.02404 | -0.053 | 50.652
14.5 | 1.164 | 0.03079 | -0.052 | 37.796
15 | 1.099 | 0.04296 | -0.05 | 25.575
15.5 | 1.039 | 0.05551 | -0.048 | 18.724
16 | 0.982 | 0.06917 | -0.046 | 14.199
16.5 | 0.928 | 0.08301 | -0.044 | 11.181

## 111. Re 10M Mach 0.10 (2)
BIGFOIL.COM POLAR EXPORT
SD7090
SD7090 |  |  |  | Cl Max: | 1.7796 | at alpha= | 17.5 | deg
XFOIL ncrit=9 |  |  |  | L/D Max: | 145.897 | at alpha= | 7 | deg
Re: | 10000000 |  |  | Cd Min: | 0.20701 | at alpha= | -20 | deg
Mach: | 0.1 |  |  | Cl=0 at alpha= | -2.1577 | deg
|  |  |  | @ Cl=0.1, Cd= | 0.0052511
|  |  |  | @ Cl=0.4, Cd= | 0.00511
|  |  |  | @ Cl=0.6, Cd= | 0.0052368
alpha (deg) | Cl | Cd | Cm | Cl/Cd
-20 | -0.7601 | 0.20701 | 0.0322 | -3.6718
-19.5 | -0.7758 | 0.19092 | 0.024 | -4.0635
-19 | -1.4283 | 0.05466 | -0.0618 | -26.1306
-18.5 | -1.541 | 0.03146 | -0.0802 | -48.9828
-18 | -1.5437 | 0.02694 | -0.0804 | -57.3014
-17.5 | -1.5471 | 0.02378 | -0.0766 | -65.0589
-17 | -1.5436 | 0.02201 | -0.0699 | -70.1318
-16.5 | -1.5265 | 0.02046 | -0.0645 | -74.609
-16 | -1.5014 | 0.01909 | -0.06 | -78.6485
-15.5 | -1.4681 | 0.0178 | -0.0567 | -82.4775
-14.5 | -1.3677 | 0.01539 | -0.0561 | -88.8694
-14 | -1.3125 | 0.01405 | -0.0568 | -93.4164
-13.5 | -1.2541 | 0.01294 | -0.0578 | -96.9165
-13 | -1.1967 | 0.01192 | -0.0586 | -100.3943
-12.5 | -1.1386 | 0.01097 | -0.0594 | -103.7922
-12 | -1.0789 | 0.01029 | -0.0602 | -104.8494
-11.5 | -1.0189 | 0.00964 | -0.0612 | -105.695
-11 | -0.9644 | 0.00913 | -0.0607 | -105.6298
-10.5 | -0.9092 | 0.00869 | -0.0604 | -104.626
-10 | -0.8538 | 0.00828 | -0.0601 | -103.1159
-8.5 | -0.6905 | 0.00722 | -0.0583 | -95.6371
-8 | -0.6378 | 0.00683 | -0.0573 | -93.3821
-7.5 | -0.5883 | 0.00666 | -0.0556 | -88.3333
-7 | -0.5356 | 0.00649 | -0.0546 | -82.527
-6.5 | -0.4815 | 0.00632 | -0.0539 | -76.1867
-6 | -0.4267 | 0.0062 | -0.0534 | -68.8226
-5.5 | -0.3713 | 0.00607 | -0.053 | -61.1697
-5 | -0.3159 | 0.00594 | -0.0526 | -53.1818
-4.5 | -0.2603 | 0.0058 | -0.0522 | -44.8793
-4 | -0.2047 | 0.00572 | -0.0518 | -35.7867
-3.5 | -0.149 | 0.00561 | -0.0515 | -26.5597
-3 | -0.0938 | 0.00544 | -0.0511 | -17.2426
-2.5 | -0.0382 | 0.00539 | -0.0508 | -7.0872
-2 | 0.0176 | 0.00535 | -0.0505 | 3.2897
-1.5 | 0.073 | 0.00529 | -0.0502 | 13.7996
-1 | 0.1286 | 0.00521 | -0.0499 | 24.6833
-0.5 | 0.1838 | 0.00517 | -0.0496 | 35.5513
0 | 0.2396 | 0.00515 | -0.0494 | 46.5243
0.5 | 0.2948 | 0.00515 | -0.0491 | 57.2427
1 | 0.3503 | 0.00511 | -0.0488 | 68.5519
1.5 | 0.4051 | 0.00511 | -0.0485 | 79.2759
2 | 0.46 | 0.00508 | -0.0482 | 90.5512
2.5 | 0.515 | 0.00508 | -0.0479 | 101.378
3 | 0.5694 | 0.00517 | -0.0474 | 110.1354
3.5 | 0.6244 | 0.00529 | -0.0471 | 118.034
4 | 0.6787 | 0.00545 | -0.0467 | 124.5321
4.5 | 0.733 | 0.00559 | -0.0462 | 131.127
5 | 0.7867 | 0.00576 | -0.0456 | 136.5799
5.5 | 0.8357 | 0.00593 | -0.044 | 140.9275
6 | 0.8916 | 0.00621 | -0.0438 | 143.5749
6.5 | 0.9554 | 0.00659 | -0.0456 | 144.9772
7 | 1.0169 | 0.00697 | -0.0469 | 145.8967
7.5 | 1.0656 | 0.00737 | -0.0453 | 144.5862
8 | 1.115 | 0.0078 | -0.0439 | 142.9487
8.5 | 1.1647 | 0.00827 | -0.0426 | 140.8343
9 | 1.2149 | 0.00874 | -0.0415 | 139.0046
9.5 | 1.2649 | 0.00922 | -0.0404 | 137.1909
10 | 1.3142 | 0.00974 | -0.0392 | 134.9281
10.5 | 1.3638 | 0.01023 | -0.038 | 133.3138
11 | 1.4119 | 0.0108 | -0.0367 | 130.7315
11.5 | 1.4596 | 0.01137 | -0.0353 | 128.3729
12 | 1.5072 | 0.0119 | -0.0339 | 126.6555
12.5 | 1.5531 | 0.01251 | -0.0322 | 124.1487
13 | 1.5968 | 0.01321 | -0.0303 | 120.8781
13.5 | 1.6385 | 0.01398 | -0.028 | 117.2031
14 | 1.6787 | 0.01473 | -0.0256 | 113.9647
14.5 | 1.6997 | 0.01635 | -0.0201 | 103.9572
15 | 1.7221 | 0.01724 | -0.0146 | 99.8898
15.5 | 1.7383 | 0.01856 | -0.0087 | 93.6584
16 | 1.7559 | 0.01996 | -0.0036 | 87.9709
16.5 | 1.7667 | 0.02187 | 0.0015 | 80.7819
17 | 1.775 | 0.02422 | 0.0059 | 73.2865
17.5 | 1.7796 | 0.02723 | 0.0094 | 65.3544
18 | 1.7783 | 0.03125 | 0.0119 | 56.9056
18.5 | 1.7768 | 0.03591 | 0.013 | 49.4793
19 | 1.7695 | 0.0418 | 0.0128 | 42.3325
19.5 | 1.7554 | 0.04912 | 0.0111 | 35.737
20 | 1.7274 | 0.059 | 0.0076 | 29.278

## 112. Re 10M Mach 0.25 (1)
BIGFOIL.COM POLAR EXPORT
SD7090
SD7090 |  |  |  | Cl Max: | 1.316 | at alpha= | 10.5 | deg
JavaFoil+Calcfoil stall+Eppler ext transition |  |  |  | L/D Max: | 176.12 | at alpha= | 9 | deg
Re: | 10000000 |  |  | Cd Min: | 0.0057 | at alpha= | 0 | deg
Mach: | 0.25 |  |  | Cl=0 at alpha= | -2.2 | deg
|  |  |  | @ Cl=0.1, Cd= | 0.0057985
|  |  |  | @ Cl=0.4, Cd= | 0.0057998
|  |  |  | @ Cl=0.6, Cd= | 0.0060407
alpha (deg) | Cl | Cd | Cm | Cl/Cd
-15 | -0.325 | 0.11308 | -0.021 | -2.872
-14.5 | -0.38 | 0.10398 | -0.021 | -3.654
-14 | -0.43 | 0.09696 | -0.022 | -4.438
-13.5 | -0.477 | 0.08893 | -0.023 | -5.358
-13 | -0.518 | 0.08114 | -0.024 | -6.383
-12.5 | -0.551 | 0.0765 | -0.024 | -7.208
-12 | -0.581 | 0.06951 | -0.026 | -8.361
-11.5 | -0.608 | 0.05982 | -0.028 | -10.164
-11 | -0.638 | 0.04456 | -0.032 | -14.325
-10.5 | -0.7 | 0.01638 | -0.04 | -42.746
-10 | -0.727 | 0.01012 | -0.043 | -71.873
-9.5 | -0.713 | 0.00706 | -0.043 | -100.93
-9 | -0.689 | 0.00734 | -0.043 | -93.884
-8.5 | -0.659 | 0.00708 | -0.044 | -93.117
-8 | -0.624 | 0.00764 | -0.044 | -81.699
-7.5 | -0.584 | 0.00737 | -0.044 | -79.22
-7 | -0.54 | 0.00709 | -0.045 | -76.054
-6.5 | -0.492 | 0.00693 | -0.045 | -70.944
-6 | -0.441 | 0.00674 | -0.045 | -65.412
-5.5 | -0.387 | 0.00664 | -0.046 | -58.396
-5 | -0.332 | 0.00646 | -0.046 | -51.379
-4.5 | -0.275 | 0.00637 | -0.046 | -43.148
-4 | -0.217 | 0.00617 | -0.047 | -35.08
-3.5 | -0.157 | 0.00606 | -0.047 | -25.915
-3 | -0.097 | 0.00601 | -0.047 | -16.159
-2.5 | -0.036 | 0.00595 | -0.048 | -6.127
-2 | 0.024 | 0.0059 | -0.048 | 4.15
-1.5 | 0.086 | 0.00581 | -0.048 | 14.718
-1 | 0.147 | 0.00576 | -0.049 | 25.481
-0.5 | 0.208 | 0.00571 | -0.049 | 36.351
0 | 0.269 | 0.0057 | -0.049 | 47.115
0.5 | 0.33 | 0.00575 | -0.05 | 57.373
1 | 0.39 | 0.00579 | -0.05 | 67.481
1.5 | 0.451 | 0.00585 | -0.05 | 77.174
2 | 0.512 | 0.00592 | -0.05 | 86.392
2.5 | 0.572 | 0.00598 | -0.051 | 95.61
3 | 0.632 | 0.00611 | -0.051 | 103.44
3.5 | 0.692 | 0.00626 | -0.051 | 110.47
4 | 0.751 | 0.00644 | -0.052 | 116.645
4.5 | 0.81 | 0.00664 | -0.052 | 122.048
5 | 0.868 | 0.00696 | -0.052 | 124.804
5.5 | 0.925 | 0.00598 | -0.053 | 154.642
6 | 0.979 | 0.00618 | -0.053 | 158.528
6.5 | 1.033 | 0.00646 | -0.053 | 159.962
7 | 1.084 | 0.00673 | -0.054 | 160.98
7.5 | 1.131 | 0.00713 | -0.054 | 158.581
8 | 1.174 | 0.00747 | -0.054 | 157.198
8.5 | 1.214 | 0.00776 | -0.054 | 156.473
9 | 1.248 | 0.00709 | -0.055 | 176.12
9.5 | 1.277 | 0.01153 | -0.055 | 110.798
10 | 1.3 | 0.0122 | -0.055 | 106.609
10.5 | 1.316 | 0.01303 | -0.055 | 101.003
11 | 1.311 | 0.01404 | -0.056 | 93.342
11.5 | 1.292 | 0.01523 | -0.056 | 84.845
12 | 1.253 | 0.01715 | -0.055 | 73.05
12.5 | 1.198 | 0.02008 | -0.055 | 59.627
13 | 1.124 | 0.02581 | -0.053 | 43.54
13.5 | 1.036 | 0.03604 | -0.051 | 28.734
14 | 0.937 | 0.05248 | -0.048 | 17.847
14.5 | 0.829 | 0.07888 | -0.043 | 10.513
15 | 0.74 | 0.09627 | -0.04 | 7.689
15.5 | 0.652 | 0.1124 | -0.037 | 5.805

## 113. Re 10M Mach 0.25 (2)
BIGFOIL.COM POLAR EXPORT
SD7090
SD7090 |  |  |  | Cl Max: | 1.7396 | at alpha= | 16.5 | deg
XFOIL ncrit=9 |  |  |  | L/D Max: | 145.959 | at alpha= | 6.5 | deg
Re: | 10000000 |  |  | Cd Min: | 0.21154 | at alpha= | -19 | deg
Mach: | 0.25 |  |  | Cl=0 at alpha= | -2.1525 | deg
|  |  |  | @ Cl=0.1, Cd= | 0.0052959
|  |  |  | @ Cl=0.4, Cd= | 0.0051431
|  |  |  | @ Cl=0.6, Cd= | 0.0052602
alpha (deg) | Cl | Cd | Cm | Cl/Cd
-19 | -0.7078 | 0.21154 | 0.0311 | -3.3459
-18.5 | -0.708 | 0.19899 | 0.0252 | -3.558
-18 | -0.7 | 0.19004 | 0.0206 | -3.6834
-17 | -0.7775 | 0.14943 | -0.0005 | -5.2031
-16.5 | -0.8841 | 0.11955 | -0.0186 | -7.3952
-16 | -1.1802 | 0.06617 | -0.0572 | -17.8359
-15.5 | -1.274 | 0.04128 | -0.0788 | -30.8624
-15 | -1.3147 | 0.03035 | -0.0874 | -43.318
-14.5 | -1.3522 | 0.02634 | -0.0797 | -51.3364
-14 | -1.3603 | 0.02238 | -0.0724 | -60.7819
-13.5 | -1.3159 | 0.01861 | -0.0721 | -70.7093
-13 | -1.2609 | 0.0161 | -0.0715 | -78.3168
-12.5 | -1.2013 | 0.01429 | -0.071 | -84.0658
-12 | -1.1393 | 0.01269 | -0.0707 | -89.7794
-11.5 | -1.0756 | 0.01141 | -0.0705 | -94.2682
-11 | -1.0142 | 0.01037 | -0.0698 | -97.8014
-10.5 | -0.9567 | 0.00957 | -0.0683 | -99.9687
-10 | -0.8973 | 0.00893 | -0.0672 | -100.4815
-9.5 | -0.8351 | 0.00847 | -0.0666 | -98.595
-9 | -0.7776 | 0.00807 | -0.0652 | -96.3569
-8.5 | -0.7207 | 0.0077 | -0.0637 | -93.5974
-8 | -0.6646 | 0.00726 | -0.0622 | -91.5427
-7.5 | -0.6131 | 0.00696 | -0.0598 | -88.0891
-7 | -0.5579 | 0.00673 | -0.0582 | -82.8975
-6.5 | -0.5012 | 0.00651 | -0.0571 | -76.9892
-6 | -0.4438 | 0.00634 | -0.0563 | -70
-5.5 | -0.3861 | 0.00617 | -0.0555 | -62.577
-5 | -0.3281 | 0.00604 | -0.0549 | -54.3212
-4.5 | -0.2703 | 0.00588 | -0.0543 | -45.9694
-4 | -0.2126 | 0.00577 | -0.0538 | -36.8458
-3.5 | -0.1547 | 0.00567 | -0.0533 | -27.284
-3 | -0.0976 | 0.00549 | -0.0528 | -17.7778
-2.5 | -0.0401 | 0.00543 | -0.0523 | -7.3849
-2 | 0.0176 | 0.00538 | -0.052 | 3.2714
-1.5 | 0.0747 | 0.00534 | -0.0515 | 13.9888
-1 | 0.1321 | 0.00524 | -0.0512 | 25.2099
-0.5 | 0.1891 | 0.0052 | -0.0508 | 36.3654
0 | 0.2466 | 0.00518 | -0.0506 | 47.6062
0.5 | 0.3035 | 0.00518 | -0.0502 | 58.5907
1 | 0.3608 | 0.00515 | -0.0499 | 70.0583
2 | 0.4739 | 0.00513 | -0.0491 | 92.3782
2.5 | 0.5308 | 0.00512 | -0.0487 | 103.6719
3 | 0.5868 | 0.00523 | -0.0481 | 112.1989
3.5 | 0.6437 | 0.00536 | -0.0477 | 120.0933
4 | 0.6999 | 0.00555 | -0.0471 | 126.1081
4.5 | 0.7563 | 0.00569 | -0.0464 | 132.9174
5 | 0.8123 | 0.00585 | -0.0457 | 138.8547
5.5 | 0.8623 | 0.00605 | -0.0436 | 142.5289
6 | 0.9226 | 0.00635 | -0.0437 | 145.2913
6.5 | 0.9896 | 0.00678 | -0.0453 | 145.9587
7 | 1.0504 | 0.00721 | -0.0455 | 145.6865
7.5 | 1.1013 | 0.00766 | -0.0436 | 143.7728
8 | 1.1529 | 0.00816 | -0.0417 | 141.2868
8.5 | 1.2055 | 0.00867 | -0.04 | 139.0427
9 | 1.258 | 0.0092 | -0.0383 | 136.7391
9.5 | 1.3106 | 0.00974 | -0.0366 | 134.5585
10 | 1.363 | 0.01029 | -0.0348 | 132.4587
10.5 | 1.4141 | 0.01092 | -0.0327 | 129.4963
11 | 1.4649 | 0.01155 | -0.0305 | 126.8312
11.5 | 1.5152 | 0.01218 | -0.0282 | 124.4007
12 | 1.5623 | 0.01297 | -0.0254 | 120.4549
12.5 | 1.6043 | 0.01401 | -0.0218 | 114.5111
13 | 1.6407 | 0.01523 | -0.0174 | 107.7282
13.5 | 1.6668 | 0.01638 | -0.0111 | 101.7582
14 | 1.6905 | 0.01751 | -0.0047 | 96.5448
14.5 | 1.7088 | 0.01905 | 0.0017 | 89.7008
15 | 1.7262 | 0.02082 | 0.0075 | 82.9107
15.5 | 1.7323 | 0.0235 | 0.0131 | 73.7149
16 | 1.739 | 0.02669 | 0.0172 | 65.1555
16.5 | 1.7396 | 0.03099 | 0.0199 | 56.1342
17 | 1.7284 | 0.03717 | 0.0207 | 46.4999
17.5 | 1.715 | 0.0445 | 0.0196 | 38.5393
18 | 1.6826 | 0.05479 | 0.016 | 30.71
18.5 | 1.6443 | 0.06679 | 0.0106 | 24.619
19 | 1.5966 | 0.08112 | 0.0029 | 19.682
19.5 | 1.5292 | 0.0996 | -0.0082 | 15.3534
20 | 1.4581 | 0.12008 | -0.0214 | 12.1427

## 114. Re 10M Mach 0.50 (1)
BIGFOIL.COM POLAR EXPORT
SD7090
SD7090 |  |  |  | Cl Max: | 1.198 | at alpha= | 8 | deg
JavaFoil+Calcfoil stall+Eppler ext transition |  |  |  | L/D Max: | 170.182 | at alpha= | 7 | deg
Re: | 10000000 |  |  | Cd Min: | 0.00546 | at alpha= | 3 | deg
Mach: | 0.5 |  |  | Cl=0 at alpha= | -2.1985 | deg
|  |  |  | @ Cl=0.1, Cd= | 0.0059671
|  |  |  | @ Cl=0.4, Cd= | 0.0059635
|  |  |  | @ Cl=0.6, Cd= | 0.0062654
alpha (deg) | Cl | Cd | Cm | Cl/Cd
-20 | -0.969 | 0.14605 | -0.027 | -6.634
-19.5 | -0.942 | 0.14001 | -0.027 | -6.728
-19 | -0.913 | 0.1363 | -0.027 | -6.702
-18.5 | -0.885 | 0.1319 | -0.026 | -6.711
-18 | -0.857 | 0.12986 | -0.026 | -6.602
-17.5 | -0.828 | 0.12678 | -0.025 | -6.535
-17 | -0.801 | 0.12213 | -0.025 | -6.561
-16.5 | -0.775 | 0.11669 | -0.025 | -6.639
-16 | -0.749 | 0.12034 | -0.026 | -6.223
-15.5 | -0.724 | 0.10996 | -0.027 | -6.583
-15 | -0.696 | 0.10521 | -0.026 | -6.618
-14.5 | -0.669 | 0.09999 | -0.026 | -6.687
-14 | -0.638 | 0.10979 | -0.024 | -5.812
-13.5 | -0.613 | 0.09287 | -0.025 | -6.597
-13 | -0.585 | 0.08957 | -0.025 | -6.535
-12.5 | -0.558 | 0.08614 | -0.025 | -6.483
-12 | -0.532 | 0.08624 | -0.025 | -6.168
-11.5 | -0.505 | 0.08107 | -0.025 | -6.231
-11 | -0.478 | 0.07545 | -0.025 | -6.333
-10.5 | -0.451 | 0.06986 | -0.025 | -6.458
-10 | -0.424 | 0.06439 | -0.026 | -6.592
-9.5 | -0.398 | 0.05874 | -0.027 | -6.781
-9 | -0.369 | 0.06435 | -0.024 | -5.731
-8.5 | -0.343 | 0.05666 | -0.026 | -6.053
-8 | -0.318 | 0.04958 | -0.029 | -6.411
-7.5 | -0.346 | 0.01108 | -0.048 | -31.269
-7 | -0.263 | 0.04371 | -0.028 | -6.006
-6.5 | -0.47 | 0.00714 | -0.05 | -65.808
-6 | -0.453 | 0.00753 | -0.051 | -60.185
-5.5 | -0.412 | 0.00724 | -0.051 | -56.964
-5 | -0.36 | 0.00694 | -0.051 | -51.944
-4.5 | -0.302 | 0.00671 | -0.052 | -44.974
-4 | -0.24 | 0.00656 | -0.052 | -36.519
-3.5 | -0.175 | 0.00631 | -0.053 | -27.682
-3 | -0.108 | 0.0062 | -0.053 | -17.438
-2.5 | -0.041 | 0.00611 | -0.053 | -6.652
-2 | 0.027 | 0.00606 | -0.054 | 4.513
-1.5 | 0.096 | 0.00597 | -0.054 | 16.006
-1 | 0.164 | 0.00592 | -0.054 | 27.667
-0.5 | 0.232 | 0.00587 | -0.055 | 39.53
0 | 0.3 | 0.00589 | -0.055 | 50.959
0.5 | 0.368 | 0.00594 | -0.055 | 62.019
1 | 0.436 | 0.00599 | -0.056 | 72.831
1.5 | 0.504 | 0.00612 | -0.056 | 82.376
2 | 0.571 | 0.00621 | -0.056 | 91.951
2.5 | 0.639 | 0.00634 | -0.057 | 100.797
3 | 0.705 | 0.00546 | -0.057 | 129.272
3.5 | 0.771 | 0.00557 | -0.057 | 138.445
4 | 0.836 | 0.00576 | -0.058 | 145.306
4.5 | 0.9 | 0.00599 | -0.058 | 150.302
5 | 0.963 | 0.00622 | -0.058 | 154.755
5.5 | 1.022 | 0.00656 | -0.059 | 155.784
6 | 1.078 | 0.00695 | -0.059 | 155.035
6.5 | 1.13 | 0.00738 | -0.059 | 153.181
7 | 1.171 | 0.00688 | -0.06 | 170.182
7.5 | 1.197 | 0.01179 | -0.06 | 101.465
8 | 1.198 | 0.01296 | -0.06 | 92.451
8.5 | 1.147 | 0.01484 | -0.06 | 77.281
9 | 0.721 | 0.01946 | -0.059 | 37.033
9.5 | 0.649 | 0.05999 | -0.042 | 10.817
10 | 0.714 | 0.04196 | -0.051 | 17.024
10.5 | 0.7 | 0.0679 | -0.041 | 10.314
11 | 0.719 | 0.07917 | -0.038 | 9.086
11.5 | 0.746 | 0.07752 | -0.038 | 9.622
12 | 0.785 | 0.07518 | -0.043 | 10.446
12.5 | 0.808 | 0.08377 | -0.043 | 9.65
13 | 0.826 | 0.09706 | -0.04 | 8.514

## 115. Re 10M Mach 0.50 (2)
BIGFOIL.COM POLAR EXPORT
SD7090
SD7090 |  |  |  | Cl Max: | 1.4574 | at alpha= | 9 | deg
XFOIL ncrit=9 |  |  |  | L/D Max: | 149.888 | at alpha= | 6 | deg
Re: | 10000000 |  |  | Cd Min: | 0.01116 | at alpha= | 9 | deg
Mach: | 0.5 |  |  | Cl=0 at alpha= | -99 | deg
|  |  |  | @ Cl=0.1, Cd= | 0.00533
|  |  |  | @ Cl=0.4, Cd= | 0.0053189
|  |  |  | @ Cl=0.6, Cd= | 0.0053797
alpha (deg) | Cl | Cd | Cm | Cl/Cd
0 | 0.2774 | 0.00533 | -0.0555 | 52.045
0.5 | 0.3422 | 0.00531 | -0.0549 | 64.4444
1 | 0.4069 | 0.00532 | -0.0542 | 76.485
1.5 | 0.4716 | 0.0053 | -0.0535 | 88.9811
2 | 0.5357 | 0.00534 | -0.0526 | 100.3184
2.5 | 0.6004 | 0.00538 | -0.0517 | 111.5985
3 | 0.6649 | 0.00549 | -0.0506 | 121.1111
3.5 | 0.7305 | 0.00568 | -0.0494 | 128.6092
4 | 0.7955 | 0.00591 | -0.048 | 134.6024
4.5 | 0.8612 | 0.00614 | -0.0464 | 140.2606
5 | 0.9263 | 0.00634 | -0.0444 | 146.1041
5.5 | 0.9828 | 0.00661 | -0.0403 | 148.6838
6 | 1.0672 | 0.00712 | -0.0416 | 149.8876
6.5 | 1.1415 | 0.00769 | -0.0405 | 148.4395
7 | 1.2026 | 0.00827 | -0.0363 | 145.4172
7.5 | 1.2642 | 0.00898 | -0.0319 | 140.7795
8 | 1.3283 | 0.00966 | -0.0274 | 137.5052
8.5 | 1.3937 | 0.01034 | -0.0225 | 134.7872
9 | 1.4574 | 0.01116 | -0.0167 | 130.5914

## 116. Re 12M Mach 0.00 (1)
BIGFOIL.COM POLAR EXPORT
SD7090
SD7090 |  |  |  | Cl Max: | 1.348 | at alpha= | 11.5 | deg
JavaFoil+Calcfoil stall+Eppler ext transition |  |  |  | L/D Max: | 180.186 | at alpha= | 10 | deg
Re: | 12000000 |  |  | Cd Min: | 0.00564 | at alpha= | 0 | deg
Mach: | 0 |  |  | Cl=0 at alpha= | -2.2034 | deg
|  |  |  | @ Cl=0.1, Cd= | 0.0057142
|  |  |  | @ Cl=0.4, Cd= | 0.0057449
|  |  |  | @ Cl=0.6, Cd= | 0.0060072
alpha (deg) | Cl | Cd | Cm | Cl/Cd
-16.5 | -0.587 | 0.11628 | -0.021 | -5.046
-16 | -0.606 | 0.10817 | -0.022 | -5.605
-15.5 | -0.624 | 0.10219 | -0.022 | -6.106
-15 | -0.641 | 0.09557 | -0.023 | -6.704
-14.5 | -0.661 | 0.08336 | -0.025 | -7.928
-14 | -0.68 | 0.07261 | -0.027 | -9.359
-13.5 | -0.696 | 0.06262 | -0.029 | -11.123
-13 | -0.718 | 0.04908 | -0.031 | -14.623
-12.5 | -0.749 | 0.03195 | -0.034 | -23.43
-12 | -0.793 | 0.01572 | -0.038 | -50.453
-11.5 | -0.812 | 0.01131 | -0.04 | -71.817
-11 | -0.811 | 0.01 | -0.041 | -81.157
-10.5 | -0.792 | 0.00709 | -0.041 | -111.707
-10 | -0.766 | 0.00734 | -0.041 | -104.36
-9.5 | -0.736 | 0.00715 | -0.042 | -102.877
-9 | -0.701 | 0.00777 | -0.042 | -90.242
-8.5 | -0.663 | 0.00746 | -0.042 | -88.864
-8 | -0.622 | 0.00716 | -0.043 | -86.852
-7.5 | -0.578 | 0.00697 | -0.043 | -82.974
-7 | -0.531 | 0.00681 | -0.043 | -78.045
-6.5 | -0.482 | 0.00668 | -0.044 | -72.21
-6 | -0.431 | 0.00651 | -0.044 | -66.142
-5.5 | -0.378 | 0.0064 | -0.044 | -58.998
-5 | -0.323 | 0.00631 | -0.045 | -51.143
-4.5 | -0.267 | 0.0062 | -0.045 | -43.071
-4 | -0.21 | 0.00601 | -0.045 | -34.937
-3.5 | -0.152 | 0.00594 | -0.045 | -25.634
-3 | -0.094 | 0.0059 | -0.046 | -15.929
-2.5 | -0.035 | 0.00583 | -0.046 | -6.051
-2 | 0.024 | 0.00579 | -0.046 | 4.092
-1.5 | 0.083 | 0.00572 | -0.047 | 14.478
-1 | 0.142 | 0.0057 | -0.047 | 24.93
-0.5 | 0.201 | 0.00566 | -0.047 | 35.555
0 | 0.26 | 0.00564 | -0.048 | 46.149
0.5 | 0.319 | 0.00568 | -0.048 | 56.201
1 | 0.378 | 0.00573 | -0.048 | 66.052
1.5 | 0.437 | 0.00577 | -0.049 | 75.669
2 | 0.496 | 0.00584 | -0.049 | 84.845
2.5 | 0.554 | 0.00592 | -0.049 | 93.617
3 | 0.612 | 0.00603 | -0.05 | 101.574
3.5 | 0.67 | 0.00616 | -0.05 | 108.768
4 | 0.728 | 0.00629 | -0.05 | 115.698
4.5 | 0.785 | 0.00647 | -0.05 | 121.392
5 | 0.842 | 0.00663 | -0.051 | 127.012
5.5 | 0.897 | 0.00693 | -0.051 | 129.502
6 | 0.951 | 0.00719 | -0.051 | 132.237
6.5 | 1.005 | 0.00621 | -0.052 | 161.804
7 | 1.055 | 0.00644 | -0.052 | 163.744
7.5 | 1.103 | 0.00673 | -0.052 | 163.846
8 | 1.148 | 0.00702 | -0.052 | 163.549
8.5 | 1.191 | 0.00729 | -0.053 | 163.317
9 | 1.23 | 0.0076 | -0.053 | 161.801
9.5 | 1.266 | 0.00795 | -0.053 | 159.363
10 | 1.298 | 0.0072 | -0.054 | 180.186
10.5 | 1.326 | 0.01153 | -0.054 | 114.957
11 | 1.34 | 0.01211 | -0.054 | 110.708
11.5 | 1.348 | 0.01283 | -0.054 | 105.08
12 | 1.348 | 0.0136 | -0.054 | 99.15
12.5 | 1.341 | 0.01462 | -0.055 | 91.769
13 | 1.323 | 0.01587 | -0.054 | 83.379
13.5 | 1.294 | 0.01778 | -0.054 | 72.803
14 | 1.254 | 0.02118 | -0.053 | 59.198
14.5 | 1.208 | 0.02626 | -0.052 | 45.992
15 | 1.151 | 0.03508 | -0.051 | 32.82
15.5 | 1.097 | 0.04508 | -0.05 | 24.341
16 | 1.044 | 0.05683 | -0.048 | 18.362
16.5 | 0.991 | 0.06996 | -0.046 | 14.162

## 117. Re 12M Mach 0.00 (2)
BIGFOIL.COM POLAR EXPORT
SD7090
SD7090 |  |  |  | Cl Max: | 1.8108 | at alpha= | 18.5 | deg
XFOIL ncrit=9 |  |  |  | L/D Max: | 149.228 | at alpha= | 7 | deg
Re: | 12000000 |  |  | Cd Min: | 0.12671 | at alpha= | -20 | deg
Mach: | 0 |  |  | Cl=0 at alpha= | -2.1532 | deg
|  |  |  | @ Cl=0.1, Cd= | 0.0052151
|  |  |  | @ Cl=0.4, Cd= | 0.0051
|  |  |  | @ Cl=0.6, Cd= | 0.0052215
alpha (deg) | Cl | Cd | Cm | Cl/Cd
-20 | -1.078 | 0.12671 | -0.0126 | -8.5076
-19.5 | -1.591 | 0.03335 | -0.0768 | -47.7061
-19 | -1.5666 | 0.0309 | -0.0774 | -50.699
-18.5 | -1.6108 | 0.02376 | -0.0757 | -67.7946
-18 | -1.6049 | 0.02196 | -0.0703 | -73.0829
-17.5 | -1.5893 | 0.02047 | -0.0652 | -77.6404
-17 | -1.5681 | 0.01925 | -0.0604 | -81.4597
-16.5 | -1.54 | 0.01811 | -0.0566 | -85.0359
-16 | -1.4979 | 0.01698 | -0.0553 | -88.2155
-15.5 | -1.4503 | 0.01589 | -0.055 | -91.2712
-15 | -1.4 | 0.0149 | -0.055 | -93.9597
-14.5 | -1.3463 | 0.01385 | -0.0556 | -97.2058
-14 | -1.2907 | 0.0127 | -0.0566 | -101.6299
-13.5 | -1.2339 | 0.01182 | -0.0576 | -104.3909
-13 | -1.1776 | 0.01091 | -0.0584 | -107.9377
-12.5 | -1.1197 | 0.01018 | -0.0594 | -109.9902
-12 | -1.0608 | 0.0096 | -0.0604 | -110.5
-11.5 | -1.0084 | 0.00904 | -0.06 | -111.5487
-11 | -0.9559 | 0.00857 | -0.0594 | -111.5403
-10.5 | -0.9019 | 0.00818 | -0.0591 | -110.2567
-10 | -0.8468 | 0.0078 | -0.059 | -108.5641
-9.5 | -0.7947 | 0.00748 | -0.0582 | -106.2433
-9 | -0.7421 | 0.00717 | -0.0574 | -103.5007
-8.5 | -0.6891 | 0.00689 | -0.0566 | -100.0145
-8 | -0.6395 | 0.00676 | -0.0551 | -94.6006
-7.5 | -0.5877 | 0.00656 | -0.0541 | -89.5884
-7 | -0.5343 | 0.00637 | -0.0535 | -83.8776
-6.5 | -0.4803 | 0.00618 | -0.0529 | -77.7184
-6 | -0.4255 | 0.00604 | -0.0526 | -70.447
-5.5 | -0.3704 | 0.00592 | -0.0522 | -62.5676
-5 | -0.315 | 0.00583 | -0.0519 | -54.0309
-4.5 | -0.2597 | 0.00571 | -0.0516 | -45.4816
-4 | -0.2045 | 0.00562 | -0.0513 | -36.3879
-3.5 | -0.149 | 0.00553 | -0.051 | -26.9439
-3 | -0.0941 | 0.00537 | -0.0507 | -17.5233
-2.5 | -0.0385 | 0.00532 | -0.0504 | -7.2368
-2 | 0.017 | 0.00531 | -0.0502 | 3.2015
-1.5 | 0.0725 | 0.00525 | -0.0499 | 13.8095
-1 | 0.1277 | 0.00518 | -0.0497 | 24.6525
-0.5 | 0.183 | 0.00512 | -0.0494 | 35.7422
0 | 0.2385 | 0.00512 | -0.0492 | 46.582
0.5 | 0.2938 | 0.00512 | -0.049 | 57.3828
1 | 0.3491 | 0.0051 | -0.0488 | 68.451
1.5 | 0.4037 | 0.0051 | -0.0485 | 79.1569
2 | 0.4587 | 0.00507 | -0.0482 | 90.4734
2.5 | 0.5133 | 0.0051 | -0.0479 | 100.6471
3 | 0.5677 | 0.00518 | -0.0476 | 109.5946
3.5 | 0.6222 | 0.00525 | -0.0473 | 118.5143
4 | 0.6765 | 0.00542 | -0.0469 | 124.8155
4.5 | 0.7309 | 0.00553 | -0.0465 | 132.17
5 | 0.7845 | 0.00574 | -0.0461 | 136.6725
5.5 | 0.837 | 0.00594 | -0.0454 | 140.9091
6 | 0.8853 | 0.00604 | -0.0436 | 146.5728
6.5 | 0.9421 | 0.00637 | -0.0439 | 147.8964
7 | 1.0058 | 0.00674 | -0.0459 | 149.2285
7.5 | 1.0617 | 0.00714 | -0.0461 | 148.6975
8 | 1.1102 | 0.00757 | -0.0446 | 146.6579
8.5 | 1.1596 | 0.00802 | -0.0435 | 144.5885
9 | 1.2096 | 0.00844 | -0.0425 | 143.3175
9.5 | 1.2597 | 0.00887 | -0.0415 | 142.018
10 | 1.3088 | 0.00937 | -0.0404 | 139.6798
10.5 | 1.3582 | 0.00982 | -0.0395 | 138.3096
11 | 1.4062 | 0.01036 | -0.0383 | 135.7336
11.5 | 1.4544 | 0.01086 | -0.0372 | 133.9227
12 | 1.5019 | 0.01136 | -0.036 | 132.2095
12.5 | 1.5477 | 0.01194 | -0.0346 | 129.6231
13 | 1.5917 | 0.01261 | -0.0329 | 126.2252
13.5 | 1.6348 | 0.01326 | -0.0312 | 123.2881
14 | 1.6763 | 0.01395 | -0.0292 | 120.1649
14.5 | 1.703 | 0.01545 | -0.0249 | 110.2265
15 | 1.734 | 0.01629 | -0.0212 | 106.4457
15.5 | 1.7503 | 0.01737 | -0.0149 | 100.7657
16 | 1.7697 | 0.01851 | -0.0098 | 95.6078
16.5 | 1.7829 | 0.02006 | -0.0044 | 88.8784
17 | 1.7954 | 0.02183 | 0.0002 | 82.2446
17.5 | 1.8036 | 0.02412 | 0.0045 | 74.7761
18 | 1.8073 | 0.0271 | 0.008 | 66.69
18.5 | 1.8108 | 0.03058 | 0.0103 | 59.2152
19 | 1.8102 | 0.03496 | 0.0115 | 51.7792
19.5 | 1.8057 | 0.04029 | 0.0116 | 44.8176
20 | 1.7897 | 0.04755 | 0.0102 | 37.6383

## 118. Re 12M Mach 0.10 (1)
BIGFOIL.COM POLAR EXPORT
SD7090
SD7090 |  |  |  | Cl Max: | 1.343 | at alpha= | 11.5 | deg
JavaFoil+Calcfoil stall+Eppler ext transition |  |  |  | L/D Max: | 181.305 | at alpha= | 9.5 | deg
Re: | 12000000 |  |  | Cd Min: | 0.00564 | at alpha= | 0 | deg
Mach: | 0.1 |  |  | Cl=0 at alpha= | -2.2034 | deg
|  |  |  | @ Cl=0.1, Cd= | 0.005723
|  |  |  | @ Cl=0.4, Cd= | 0.0057439
|  |  |  | @ Cl=0.6, Cd= | 0.0060019
alpha (deg) | Cl | Cd | Cm | Cl/Cd
-16 | -0.568 | 0.11205 | -0.021 | -5.066
-15.5 | -0.589 | 0.10524 | -0.022 | -5.595
-15 | -0.609 | 0.09761 | -0.023 | -6.242
-14.5 | -0.63 | 0.08808 | -0.024 | -7.156
-14 | -0.651 | 0.07726 | -0.026 | -8.429
-13.5 | -0.669 | 0.06903 | -0.028 | -9.687
-13 | -0.69 | 0.05667 | -0.03 | -12.169
-12.5 | -0.714 | 0.04263 | -0.033 | -16.743
-12 | -0.764 | 0.02026 | -0.037 | -37.701
-11.5 | -0.793 | 0.01256 | -0.039 | -63.123
-11 | -0.803 | 0.01025 | -0.041 | -78.336
-10.5 | -0.787 | 0.00953 | -0.041 | -82.549
-10 | -0.763 | 0.00744 | -0.042 | -102.587
-9.5 | -0.734 | 0.00713 | -0.042 | -102.928
-9 | -0.701 | 0.00776 | -0.042 | -90.285
-8.5 | -0.663 | 0.00747 | -0.043 | -88.77
-8 | -0.623 | 0.00729 | -0.043 | -85.45
-7.5 | -0.579 | 0.00702 | -0.043 | -82.536
-7 | -0.533 | 0.00689 | -0.044 | -77.314
-6.5 | -0.484 | 0.00667 | -0.044 | -72.479
-6 | -0.432 | 0.00657 | -0.044 | -65.829
-5.5 | -0.379 | 0.00641 | -0.044 | -59.145
-5 | -0.324 | 0.00633 | -0.045 | -51.258
-4.5 | -0.268 | 0.00619 | -0.045 | -43.33
-4 | -0.211 | 0.00607 | -0.045 | -34.792
-3.5 | -0.153 | 0.00592 | -0.046 | -25.844
-3 | -0.095 | 0.00589 | -0.046 | -16.049
-2.5 | -0.035 | 0.00586 | -0.046 | -6.053
-2 | 0.024 | 0.00581 | -0.047 | 4.101
-1.5 | 0.083 | 0.00574 | -0.047 | 14.509
-1 | 0.143 | 0.00568 | -0.047 | 25.125
-0.5 | 0.202 | 0.00566 | -0.048 | 35.706
0 | 0.262 | 0.00564 | -0.048 | 46.337
0.5 | 0.321 | 0.00569 | -0.048 | 56.395
1 | 0.38 | 0.00571 | -0.049 | 66.572
1.5 | 0.439 | 0.00581 | -0.049 | 75.569
2 | 0.498 | 0.00583 | -0.049 | 85.429
2.5 | 0.557 | 0.00595 | -0.049 | 93.571
3 | 0.615 | 0.00602 | -0.05 | 102.242
3.5 | 0.674 | 0.00616 | -0.05 | 109.359
4 | 0.732 | 0.0063 | -0.05 | 116.068
4.5 | 0.789 | 0.00648 | -0.051 | 121.792
5 | 0.846 | 0.00668 | -0.051 | 126.67
5.5 | 0.901 | 0.00697 | -0.051 | 129.241
6 | 0.956 | 0.00725 | -0.052 | 131.921
6.5 | 1.009 | 0.00621 | -0.052 | 162.489
7 | 1.059 | 0.00646 | -0.052 | 164.072
7.5 | 1.107 | 0.00674 | -0.052 | 164.316
8 | 1.152 | 0.00704 | -0.053 | 163.597
8.5 | 1.195 | 0.00731 | -0.053 | 163.519
9 | 1.233 | 0.00768 | -0.053 | 160.518
9.5 | 1.269 | 0.007 | -0.054 | 181.305
10 | 1.299 | 0.0073 | -0.054 | 178.002
10.5 | 1.326 | 0.01168 | -0.054 | 113.516
11 | 1.338 | 0.01229 | -0.054 | 108.919
11.5 | 1.343 | 0.01304 | -0.054 | 102.977
12 | 1.34 | 0.01402 | -0.055 | 95.563
12.5 | 1.328 | 0.01497 | -0.055 | 88.729
13 | 1.304 | 0.01641 | -0.055 | 79.486
13.5 | 1.269 | 0.01864 | -0.054 | 68.091
14 | 1.221 | 0.02304 | -0.053 | 52.987
14.5 | 1.168 | 0.02916 | -0.052 | 40.073
15 | 1.104 | 0.04041 | -0.05 | 27.325
15.5 | 1.046 | 0.05182 | -0.049 | 20.185
16 | 0.988 | 0.0651 | -0.047 | 15.176
16.5 | 0.932 | 0.07929 | -0.045 | 11.757

## 119. Re 12M Mach 0.10 (2)
BIGFOIL.COM POLAR EXPORT
SD7090
SD7090 |  |  |  | Cl Max: | 1.7969 | at alpha= | 18 | deg
XFOIL ncrit=9 |  |  |  | L/D Max: | 149.102 | at alpha= | 7 | deg
Re: | 12000000 |  |  | Cd Min: | 0.20411 | at alpha= | -20 | deg
Mach: | 0.1 |  |  | Cl=0 at alpha= | -2.1523 | deg
|  |  |  | @ Cl=0.1, Cd= | 0.0052157
|  |  |  | @ Cl=0.4, Cd= | 0.00511
|  |  |  | @ Cl=0.6, Cd= | 0.0052271
alpha (deg) | Cl | Cd | Cm | Cl/Cd
-20 | -0.7694 | 0.20411 | 0.0312 | -3.7695
-19.5 | -1.3724 | 0.07165 | -0.0501 | -19.1542
-19 | -1.4639 | 0.04875 | -0.0668 | -30.0287
-18.5 | -1.5708 | 0.02868 | -0.0812 | -54.7699
-18 | -1.5604 | 0.02575 | -0.0799 | -60.5981
-17.5 | -1.5707 | 0.02271 | -0.0743 | -69.1634
-17 | -1.5615 | 0.02105 | -0.0679 | -74.1805
-16.5 | -1.5446 | 0.01948 | -0.0623 | -79.2916
-16 | -1.5123 | 0.01812 | -0.059 | -83.4603
-15.5 | -1.4653 | 0.01682 | -0.0583 | -87.1165
-15 | -1.4152 | 0.01567 | -0.0579 | -90.3127
-14.5 | -1.3605 | 0.01462 | -0.0583 | -93.0575
-14 | -1.3034 | 0.01352 | -0.0591 | -96.4053
-13.5 | -1.246 | 0.01251 | -0.0599 | -99.6003
-13 | -1.1894 | 0.01145 | -0.0605 | -103.8777
-12.5 | -1.1307 | 0.01063 | -0.0613 | -106.3688
-12 | -1.0718 | 0.00983 | -0.0621 | -109.0336
-11.5 | -1.0175 | 0.00927 | -0.0617 | -109.7627
-11 | -0.9648 | 0.00872 | -0.0609 | -110.6422
-10.5 | -0.9102 | 0.00829 | -0.0604 | -109.7949
-10 | -0.8542 | 0.00789 | -0.0602 | -108.2636
-9.5 | -0.8014 | 0.00756 | -0.0593 | -106.0053
-9 | -0.7481 | 0.00724 | -0.0584 | -103.3287
-8.5 | -0.6946 | 0.00695 | -0.0575 | -99.9424
-8 | -0.6444 | 0.00682 | -0.0559 | -94.4868
-7.5 | -0.5922 | 0.0066 | -0.0548 | -89.7273
-7 | -0.5383 | 0.0064 | -0.0541 | -84.1094
-6.5 | -0.4838 | 0.00621 | -0.0535 | -77.9066
-6 | -0.4286 | 0.00606 | -0.0531 | -70.7261
-5.5 | -0.373 | 0.00594 | -0.0527 | -62.7946
-5 | -0.3172 | 0.00584 | -0.0523 | -54.3151
-4.5 | -0.2615 | 0.00572 | -0.052 | -45.7168
-4 | -0.2059 | 0.00563 | -0.0516 | -36.5719
-3.5 | -0.15 | 0.00554 | -0.0514 | -27.0758
-3 | -0.0947 | 0.00538 | -0.051 | -17.6022
-2.5 | -0.0388 | 0.00532 | -0.0507 | -7.2932
-2 | 0.017 | 0.00531 | -0.0504 | 3.2015
-1.5 | 0.0728 | 0.00525 | -0.0502 | 13.8667
-1 | 0.1283 | 0.00518 | -0.0499 | 24.7683
-0.5 | 0.184 | 0.00512 | -0.0497 | 35.9375
0.5 | 0.2954 | 0.00512 | -0.0492 | 57.6953
1 | 0.351 | 0.00511 | -0.049 | 68.6888
1.5 | 0.4059 | 0.00511 | -0.0486 | 79.4325
2 | 0.4612 | 0.00508 | -0.0484 | 90.7874
2.5 | 0.5162 | 0.00511 | -0.0481 | 101.0176
3 | 0.5709 | 0.00519 | -0.0477 | 110
3.5 | 0.6258 | 0.00526 | -0.0474 | 118.9734
4 | 0.6804 | 0.00543 | -0.047 | 125.3039
4.5 | 0.7352 | 0.00555 | -0.0466 | 132.4685
5 | 0.7891 | 0.00576 | -0.0461 | 136.9965
5.5 | 0.842 | 0.00596 | -0.0454 | 141.2752
6 | 0.8906 | 0.00606 | -0.0436 | 146.9637
6.5 | 0.9483 | 0.00641 | -0.0439 | 147.9407
7 | 1.0124 | 0.00679 | -0.0458 | 149.1016
7.5 | 1.0681 | 0.0072 | -0.0458 | 148.3472
8 | 1.117 | 0.00764 | -0.0443 | 146.2042
8.5 | 1.1669 | 0.00809 | -0.043 | 144.2398
9 | 1.2174 | 0.00853 | -0.0419 | 142.7198
9.5 | 1.268 | 0.00896 | -0.0409 | 141.5179
10 | 1.3177 | 0.00946 | -0.0398 | 139.2918
10.5 | 1.3674 | 0.00994 | -0.0386 | 137.5654
11 | 1.4159 | 0.01049 | -0.0373 | 134.9762
11.5 | 1.4647 | 0.01099 | -0.0361 | 133.2757
12 | 1.5124 | 0.01152 | -0.0347 | 131.2847
12.5 | 1.5577 | 0.01219 | -0.033 | 127.7851
13 | 1.6023 | 0.01285 | -0.0312 | 124.6926
13.5 | 1.6457 | 0.01352 | -0.0291 | 121.7234
14 | 1.6802 | 0.01467 | -0.0258 | 114.5331
14.5 | 1.7097 | 0.01594 | -0.0217 | 107.2585
15 | 1.7337 | 0.01678 | -0.0164 | 103.3194
15.5 | 1.7495 | 0.01804 | -0.0102 | 96.9789
16 | 1.7673 | 0.01937 | -0.0049 | 91.239
16.5 | 1.7799 | 0.02111 | 0.0002 | 84.3155
17 | 1.7901 | 0.02322 | 0.0048 | 77.093
17.5 | 1.7965 | 0.02594 | 0.0086 | 69.256
18 | 1.7969 | 0.02959 | 0.0115 | 60.7266
18.5 | 1.7969 | 0.03388 | 0.0131 | 53.0372
19 | 1.7912 | 0.03933 | 0.0133 | 45.5428
19.5 | 1.7804 | 0.046 | 0.0123 | 38.7043
20 | 1.7571 | 0.05489 | 0.0095 | 32.0113

## 120. Re 12M Mach 0.25 (1)
BIGFOIL.COM POLAR EXPORT
SD7090
SD7090 |  |  |  | Cl Max: | 1.317 | at alpha= | 10.5 | deg
JavaFoil+Calcfoil stall+Eppler ext transition |  |  |  | L/D Max: | 178.451 | at alpha= | 9 | deg
Re: | 12000000 |  |  | Cd Min: | 0.00568 | at alpha= | 0 | deg
Mach: | 0.25 |  |  | Cl=0 at alpha= | -2.2 | deg
|  |  |  | @ Cl=0.1, Cd= | 0.0057585
|  |  |  | @ Cl=0.4, Cd= | 0.0057898
|  |  |  | @ Cl=0.6, Cd= | 0.006042
alpha (deg) | Cl | Cd | Cm | Cl/Cd
-15 | -0.325 | 0.11051 | -0.021 | -2.939
-14.5 | -0.38 | 0.10324 | -0.021 | -3.682
-14 | -0.43 | 0.09688 | -0.022 | -4.443
-13.5 | -0.476 | 0.0898 | -0.022 | -5.302
-13 | -0.519 | 0.07902 | -0.025 | -6.569
-12.5 | -0.553 | 0.07461 | -0.025 | -7.413
-12 | -0.583 | 0.06735 | -0.027 | -8.662
-11.5 | -0.612 | 0.05683 | -0.029 | -10.765
-11 | -0.654 | 0.03564 | -0.035 | -18.36
-10.5 | -0.713 | 0.01359 | -0.041 | -52.43
-10 | -0.729 | 0.00977 | -0.043 | -74.634
-9.5 | -0.713 | 0.00756 | -0.043 | -94.37
-9 | -0.689 | 0.00719 | -0.043 | -95.919
-8.5 | -0.659 | 0.00781 | -0.044 | -84.437
-8 | -0.624 | 0.00752 | -0.044 | -82.939
-7.5 | -0.584 | 0.00723 | -0.044 | -80.771
-7 | -0.54 | 0.00702 | -0.045 | -76.838
-6.5 | -0.492 | 0.00682 | -0.045 | -72.08
-6 | -0.441 | 0.00665 | -0.045 | -66.265
-5.5 | -0.387 | 0.00653 | -0.046 | -59.368
-5 | -0.332 | 0.00639 | -0.046 | -51.986
-4.5 | -0.275 | 0.00626 | -0.046 | -43.89
-4 | -0.217 | 0.00608 | -0.047 | -35.593
-3.5 | -0.157 | 0.00601 | -0.047 | -26.154
-3 | -0.097 | 0.00594 | -0.047 | -16.35
-2.5 | -0.036 | 0.00589 | -0.048 | -6.184
-2 | 0.024 | 0.00584 | -0.048 | 4.19
-1.5 | 0.086 | 0.00577 | -0.048 | 14.817
-1 | 0.147 | 0.00572 | -0.049 | 25.629
-0.5 | 0.208 | 0.0057 | -0.049 | 36.455
0 | 0.269 | 0.00568 | -0.049 | 47.283
0.5 | 0.33 | 0.00573 | -0.05 | 57.517
1 | 0.39 | 0.00578 | -0.05 | 67.552
1.5 | 0.451 | 0.00584 | -0.05 | 77.299
2 | 0.512 | 0.00592 | -0.051 | 86.43
2.5 | 0.572 | 0.006 | -0.051 | 95.402
3 | 0.632 | 0.00609 | -0.051 | 103.831
3.5 | 0.692 | 0.00626 | -0.051 | 110.472
4 | 0.751 | 0.00643 | -0.052 | 116.944
4.5 | 0.81 | 0.00664 | -0.052 | 122.045
5 | 0.868 | 0.00681 | -0.052 | 127.397
5.5 | 0.925 | 0.00715 | -0.053 | 129.412
6 | 0.98 | 0.0061 | -0.053 | 160.684
6.5 | 1.033 | 0.00636 | -0.053 | 162.554
7 | 1.084 | 0.00665 | -0.054 | 162.984
7.5 | 1.131 | 0.00698 | -0.054 | 161.971
8 | 1.174 | 0.00729 | -0.054 | 161.075
8.5 | 1.214 | 0.00766 | -0.054 | 158.555
9 | 1.248 | 0.007 | -0.055 | 178.451
9.5 | 1.277 | 0.00733 | -0.055 | 174.285
10 | 1.301 | 0.01205 | -0.055 | 107.953
10.5 | 1.317 | 0.01277 | -0.055 | 103.102
11 | 1.312 | 0.01357 | -0.056 | 96.691
11.5 | 1.294 | 0.01479 | -0.056 | 87.492
12 | 1.258 | 0.01633 | -0.055 | 77.037
12.5 | 1.204 | 0.01887 | -0.055 | 63.79
13 | 1.129 | 0.02433 | -0.054 | 46.404
13.5 | 1.041 | 0.0339 | -0.052 | 30.708
14 | 0.943 | 0.04902 | -0.049 | 19.23
14.5 | 0.833 | 0.07557 | -0.044 | 11.025
15 | 0.743 | 0.09343 | -0.04 | 7.948
15.5 | 0.654 | 0.1096 | -0.037 | 5.967

## 121. Re 12M Mach 0.25 (2)
BIGFOIL.COM POLAR EXPORT
SD7090
SD7090 |  |  |  | Cl Max: | 1.7579 | at alpha= | 16.5 | deg
XFOIL ncrit=9 |  |  |  | L/D Max: | 149.246 | at alpha= | 7 | deg
Re: | 12000000 |  |  | Cd Min: | 0.20551 | at alpha= | -19 | deg
Mach: | 0.25 |  |  | Cl=0 at alpha= | -2.1465 | deg
|  |  |  | @ Cl=0.1, Cd= | 0.005239
|  |  |  | @ Cl=0.4, Cd= | 0.00513
|  |  |  | @ Cl=0.6, Cd= | 0.0052481
alpha (deg) | Cl | Cd | Cm | Cl/Cd
-19 | -0.7238 | 0.20551 | 0.0291 | -3.522
-18 | -0.7228 | 0.18311 | 0.0176 | -3.9474
-17.5 | -0.7609 | 0.16277 | 0.0069 | -4.6747
-16.5 | -1.1115 | 0.08347 | -0.0457 | -13.3162
-16 | -1.267 | 0.05235 | -0.0688 | -24.2025
-15.5 | -1.3205 | 0.03515 | -0.0858 | -37.5676
-15 | -1.3565 | 0.02761 | -0.0876 | -49.1307
-14.5 | -1.3907 | 0.02454 | -0.0766 | -56.6707
-14 | -1.3643 | 0.02004 | -0.075 | -68.0788
-13.5 | -1.3137 | 0.01709 | -0.0743 | -76.8695
-13 | -1.257 | 0.01499 | -0.0734 | -83.8559
-12.5 | -1.1957 | 0.01344 | -0.0728 | -88.9658
-12 | -1.1322 | 0.01214 | -0.0725 | -93.2619
-11.5 | -1.068 | 0.01096 | -0.0724 | -97.4453
-11 | -1.0138 | 0.01 | -0.0701 | -101.38
-10.5 | -0.9572 | 0.00914 | -0.0685 | -104.7265
-10 | -0.897 | 0.00853 | -0.0674 | -105.1583
-9.5 | -0.8397 | 0.00806 | -0.0659 | -104.1811
-9 | -0.7827 | 0.00766 | -0.0643 | -102.1802
-8.5 | -0.7253 | 0.00732 | -0.0629 | -99.0847
-8 | -0.6723 | 0.00716 | -0.0606 | -93.8966
-7.5 | -0.6172 | 0.00692 | -0.059 | -89.1908
-7 | -0.5609 | 0.00663 | -0.0577 | -84.6003
-6.5 | -0.5037 | 0.00639 | -0.0567 | -78.8263
-6 | -0.4459 | 0.00619 | -0.0559 | -72.0355
-5.5 | -0.3879 | 0.00603 | -0.0552 | -64.3284
-5 | -0.3297 | 0.0059 | -0.0547 | -55.8814
-4.5 | -0.2716 | 0.00578 | -0.0541 | -46.9896
-4 | -0.2139 | 0.00568 | -0.0536 | -37.6585
-3.5 | -0.1557 | 0.00559 | -0.0532 | -27.8533
-3 | -0.0983 | 0.00546 | -0.0527 | -18.0037
-2.5 | -0.0408 | 0.00534 | -0.0522 | -7.6404
-2 | 0.0169 | 0.00532 | -0.0519 | 3.1767
-1.5 | 0.0746 | 0.00527 | -0.0516 | 14.1556
-1 | 0.1319 | 0.0052 | -0.0512 | 25.3654
-0.5 | 0.1892 | 0.00515 | -0.0509 | 36.7379
0 | 0.247 | 0.00514 | -0.0506 | 48.0545
0.5 | 0.3041 | 0.00515 | -0.0503 | 59.0485
1 | 0.3616 | 0.00513 | -0.05 | 70.4873
1.5 | 0.4183 | 0.00513 | -0.0497 | 81.54
2 | 0.4751 | 0.00513 | -0.0493 | 92.6121
2.5 | 0.5321 | 0.00514 | -0.0489 | 103.5214
3 | 0.5886 | 0.00523 | -0.0485 | 112.543
3.5 | 0.6453 | 0.00532 | -0.048 | 121.297
4 | 0.702 | 0.00549 | -0.0475 | 127.8689
4.5 | 0.7589 | 0.00563 | -0.0469 | 134.7957
5 | 0.8148 | 0.00586 | -0.0462 | 139.0444
5.5 | 0.8696 | 0.00608 | -0.0452 | 143.0263
6 | 0.9193 | 0.00619 | -0.0429 | 148.5137
6.5 | 0.9827 | 0.00661 | -0.0437 | 148.6687
7 | 1.0492 | 0.00703 | -0.0452 | 149.2461
7.5 | 1.1043 | 0.00746 | -0.0441 | 148.0295
8 | 1.1558 | 0.00795 | -0.0422 | 145.3836
8.5 | 1.2085 | 0.00843 | -0.0405 | 143.3571
9 | 1.2616 | 0.00892 | -0.0389 | 141.435
9.5 | 1.3142 | 0.00947 | -0.0372 | 138.7751
10 | 1.367 | 0.00999 | -0.0354 | 136.8368
10.5 | 1.4186 | 0.0106 | -0.0334 | 133.8302
11 | 1.4706 | 0.01116 | -0.0314 | 131.7742
11.5 | 1.5212 | 0.01178 | -0.0291 | 129.1341
12 | 1.5685 | 0.01259 | -0.0263 | 124.583
12.5 | 1.6056 | 0.01396 | -0.022 | 115.0143
13 | 1.6473 | 0.01489 | -0.0183 | 110.6313
13.5 | 1.6809 | 0.0159 | -0.0132 | 105.717
14 | 1.7033 | 0.01698 | -0.0064 | 100.3121
14.5 | 1.7217 | 0.01845 | 0.0004 | 93.3171
15 | 1.7402 | 0.02009 | 0.0062 | 86.6202
15.5 | 1.748 | 0.02254 | 0.0122 | 77.551
16 | 1.7558 | 0.02548 | 0.0167 | 68.9089
16.5 | 1.7579 | 0.02944 | 0.0199 | 59.7113
17 | 1.7484 | 0.03521 | 0.0213 | 49.6563
17.5 | 1.7378 | 0.04203 | 0.0206 | 41.3467
18 | 1.7073 | 0.05183 | 0.0176 | 32.9404
18.5 | 1.6715 | 0.06313 | 0.0129 | 26.4771
19 | 1.6268 | 0.07663 | 0.006 | 21.2293
19.5 | 1.5591 | 0.09473 | -0.0046 | 16.4584
20 | 1.4912 | 0.11425 | -0.0171 | 13.0521

## 122. Re 12M Mach 0.50 (1)
BIGFOIL.COM POLAR EXPORT
SD7090
SD7090 |  |  |  | Cl Max: | 1.198 | at alpha= | 8 | deg
JavaFoil+Calcfoil stall+Eppler ext transition |  |  |  | L/D Max: | 173.805 | at alpha= | 7 | deg
Re: | 12000000 |  |  | Cd Min: | 0.0057 | at alpha= | 4 | deg
Mach: | 0.5 |  |  | Cl=0 at alpha= | -2.1985 | deg
|  |  |  | @ Cl=0.1, Cd= | 0.0059559
|  |  |  | @ Cl=0.4, Cd= | 0.0059429
|  |  |  | @ Cl=0.6, Cd= | 0.006244
alpha (deg) | Cl | Cd | Cm | Cl/Cd
-20 | -0.97 | 0.14285 | -0.027 | -6.791
-19.5 | -0.943 | 0.13665 | -0.027 | -6.904
-19 | -0.915 | 0.13263 | -0.027 | -6.901
-18.5 | -0.886 | 0.13029 | -0.027 | -6.802
-18 | -0.858 | 0.12632 | -0.026 | -6.795
-17.5 | -0.83 | 0.12353 | -0.026 | -6.717
-17 | -0.801 | 0.11933 | -0.025 | -6.716
-16.5 | -0.775 | 0.11613 | -0.025 | -6.673
-16 | -0.749 | 0.11958 | -0.026 | -6.267
-15.5 | -0.724 | 0.10817 | -0.027 | -6.697
-15 | -0.697 | 0.10326 | -0.027 | -6.752
-14.5 | -0.669 | 0.09901 | -0.026 | -6.758
-14 | -0.638 | 0.1068 | -0.024 | -5.977
-13.5 | -0.614 | 0.09129 | -0.026 | -6.722
-13 | -0.585 | 0.0882 | -0.025 | -6.637
-12.5 | -0.559 | 0.084 | -0.025 | -6.649
-12 | -0.532 | 0.08593 | -0.025 | -6.192
-11.5 | -0.505 | 0.07993 | -0.025 | -6.324
-11 | -0.478 | 0.07572 | -0.025 | -6.314
-10.5 | -0.451 | 0.06845 | -0.026 | -6.595
-10 | -0.425 | 0.06279 | -0.027 | -6.772
-9.5 | -0.399 | 0.05742 | -0.028 | -6.954
-9 | -0.369 | 0.06298 | -0.024 | -5.858
-8.5 | -0.343 | 0.05591 | -0.026 | -6.136
-8 | -0.318 | 0.04893 | -0.029 | -6.504
-7.5 | -0.352 | 0.00999 | -0.049 | -35.268
-7 | -0.267 | 0.039 | -0.033 | -6.841
-6.5 | -0.47 | 0.00698 | -0.05 | -67.33
-6 | -0.453 | 0.00741 | -0.051 | -61.158
-5.5 | -0.412 | 0.0071 | -0.051 | -58.066
-5 | -0.36 | 0.00683 | -0.051 | -52.789
-4.5 | -0.302 | 0.0066 | -0.052 | -45.769
-4 | -0.24 | 0.00646 | -0.052 | -37.07
-3.5 | -0.175 | 0.0062 | -0.053 | -28.146
-3 | -0.108 | 0.0061 | -0.053 | -17.74
-2.5 | -0.041 | 0.00604 | -0.053 | -6.732
-2 | 0.027 | 0.00597 | -0.054 | 4.578
-1.5 | 0.096 | 0.00596 | -0.054 | 16.045
-1 | 0.164 | 0.00589 | -0.054 | 27.803
-0.5 | 0.232 | 0.00584 | -0.055 | 39.752
0 | 0.3 | 0.00587 | -0.055 | 51.144
0.5 | 0.368 | 0.00591 | -0.055 | 62.371
1 | 0.436 | 0.00598 | -0.056 | 72.96
1.5 | 0.504 | 0.00607 | -0.056 | 82.962
2 | 0.571 | 0.00618 | -0.056 | 92.409
2.5 | 0.639 | 0.00633 | -0.057 | 100.918
3 | 0.705 | 0.00649 | -0.057 | 108.618
3.5 | 0.772 | 0.00666 | -0.058 | 115.922
4 | 0.836 | 0.0057 | -0.058 | 146.683
4.5 | 0.9 | 0.00593 | -0.058 | 151.84
5 | 0.963 | 0.00614 | -0.059 | 156.723
5.5 | 1.022 | 0.00645 | -0.059 | 158.42
6 | 1.078 | 0.00682 | -0.059 | 158.085
6.5 | 1.13 | 0.00727 | -0.059 | 155.433
7 | 1.172 | 0.00674 | -0.06 | 173.805
7.5 | 1.197 | 0.01147 | -0.06 | 104.337
8 | 1.198 | 0.01266 | -0.06 | 94.651
8.5 | 1.148 | 0.01445 | -0.06 | 79.418
9 | 0.724 | 0.01858 | -0.059 | 38.974
9.5 | 0.655 | 0.05579 | -0.044 | 11.749
10 | 0.73 | 0.0353 | -0.053 | 20.677
10.5 | 0.707 | 0.06356 | -0.044 | 11.119
11 | 0.721 | 0.07693 | -0.039 | 9.378
11.5 | 0.753 | 0.0727 | -0.042 | 10.363
12 | 0.791 | 0.07099 | -0.045 | 11.144
12.5 | 0.812 | 0.08009 | -0.044 | 10.144
13 | 0.828 | 0.09506 | -0.04 | 8.708

## 123. Re 12M Mach 0.50 (2)
BIGFOIL.COM POLAR EXPORT
SD7090
SD7090 |  |  |  | Cl Max: | 1.5513 | at alpha= | 10 | deg
XFOIL ncrit=9 |  |  |  | L/D Max: | 153.126 | at alpha= | 6 | deg
Re: | 12000000 |  |  | Cd Min: | 0.01394 | at alpha= | 10 | deg
Mach: | 0.5 |  |  | Cl=0 at alpha= | -99 | deg
|  |  |  | @ Cl=0.1, Cd= | 0.00527
|  |  |  | @ Cl=0.4, Cd= | 0.00528
|  |  |  | @ Cl=0.6, Cd= | 0.0053396
alpha (deg) | Cl | Cd | Cm | Cl/Cd
0 | 0.278 | 0.00527 | -0.0557 | 52.7514
0.5 | 0.3428 | 0.00528 | -0.055 | 64.9242
1 | 0.408 | 0.00528 | -0.0544 | 77.2727
1.5 | 0.4729 | 0.00528 | -0.0537 | 89.5644
2 | 0.5373 | 0.00533 | -0.0529 | 100.8068
2.5 | 0.6027 | 0.00534 | -0.0521 | 112.8652
3 | 0.6672 | 0.00547 | -0.051 | 121.9744
3.5 | 0.733 | 0.00561 | -0.0499 | 130.6595
4 | 0.7985 | 0.00583 | -0.0485 | 136.964
4.5 | 0.8645 | 0.00605 | -0.047 | 142.8926
5 | 0.9305 | 0.00631 | -0.0452 | 147.4643
5.5 | 0.9941 | 0.0066 | -0.0426 | 150.6212
6 | 1.0581 | 0.00691 | -0.0397 | 153.1259
6.5 | 1.1412 | 0.00747 | -0.0403 | 152.7711
7 | 1.2074 | 0.00803 | -0.037 | 150.3611
7.5 | 1.2693 | 0.00871 | -0.0326 | 145.729
8 | 1.3341 | 0.00936 | -0.0282 | 142.5321
8.5 | 1.4 | 0.01002 | -0.0233 | 139.7206
9 | 1.4652 | 0.0108 | -0.0177 | 135.6667
9.5 | 1.5258 | 0.01184 | -0.0106 | 128.8682
10 | 1.5513 | 0.01394 | 0.0015 | 111.2841

## 124. Re 14M Mach 0.00 (1)
BIGFOIL.COM POLAR EXPORT
SD7090
SD7090 |  |  |  | Cl Max: | 1.349 | at alpha= | 11.5 | deg
JavaFoil+Calcfoil stall+Eppler ext transition |  |  |  | L/D Max: | 182.353 | at alpha= | 10 | deg
Re: | 14000000 |  |  | Cd Min: | 0.00563 | at alpha= | -0.5 | deg
Mach: | 0 |  |  | Cl=0 at alpha= | -2.2034 | deg
|  |  |  | @ Cl=0.1, Cd= | 0.0056771
|  |  |  | @ Cl=0.4, Cd= | 0.0057275
|  |  |  | @ Cl=0.6, Cd= | 0.0059993
alpha (deg) | Cl | Cd | Cm | Cl/Cd
-16.5 | -0.586 | 0.11658 | -0.021 | -5.03
-16 | -0.606 | 0.10734 | -0.022 | -5.65
-15.5 | -0.624 | 0.10148 | -0.022 | -6.151
-15 | -0.643 | 0.09281 | -0.024 | -6.924
-14.5 | -0.662 | 0.08223 | -0.025 | -8.048
-14 | -0.683 | 0.06908 | -0.028 | -9.891
-13.5 | -0.702 | 0.0581 | -0.03 | -12.09
-13 | -0.729 | 0.04248 | -0.033 | -17.159
-12.5 | -0.766 | 0.02474 | -0.036 | -30.972
-12 | -0.798 | 0.01455 | -0.038 | -54.849
-11.5 | -0.817 | 0.0107 | -0.04 | -76.391
-11 | -0.812 | 0.0098 | -0.041 | -82.836
-10.5 | -0.793 | 0.00767 | -0.041 | -103.38
-10 | -0.766 | 0.00727 | -0.041 | -105.409
-9.5 | -0.736 | 0.00792 | -0.042 | -92.876
-9 | -0.701 | 0.00765 | -0.042 | -91.69
-8.5 | -0.663 | 0.00736 | -0.042 | -90.124
-8 | -0.622 | 0.0071 | -0.043 | -87.654
-7.5 | -0.578 | 0.0069 | -0.043 | -83.743
-7 | -0.531 | 0.00674 | -0.043 | -78.867
-6.5 | -0.482 | 0.00658 | -0.044 | -73.209
-6 | -0.431 | 0.00642 | -0.044 | -67.085
-5.5 | -0.378 | 0.00633 | -0.044 | -59.629
-5 | -0.323 | 0.0062 | -0.045 | -52.123
-4.5 | -0.267 | 0.00612 | -0.045 | -43.631
-4 | -0.21 | 0.006 | -0.045 | -35.033
-3.5 | -0.152 | 0.00591 | -0.045 | -25.781
-3 | -0.094 | 0.00582 | -0.046 | -16.162
-2.5 | -0.035 | 0.00578 | -0.046 | -6.106
-2 | 0.024 | 0.00574 | -0.046 | 4.127
-1.5 | 0.083 | 0.00568 | -0.047 | 14.58
-1 | 0.142 | 0.00567 | -0.047 | 25.035
-0.5 | 0.201 | 0.00563 | -0.047 | 35.707
0 | 0.26 | 0.00564 | -0.048 | 46.181
0.5 | 0.319 | 0.00565 | -0.048 | 56.477
1 | 0.378 | 0.00572 | -0.048 | 66.088
1.5 | 0.437 | 0.00574 | -0.049 | 76.153
2 | 0.496 | 0.00585 | -0.049 | 84.782
2.5 | 0.554 | 0.00592 | -0.049 | 93.641
3 | 0.612 | 0.00602 | -0.05 | 101.678
3.5 | 0.67 | 0.00618 | -0.05 | 108.393
4 | 0.728 | 0.00626 | -0.05 | 116.389
4.5 | 0.785 | 0.00648 | -0.05 | 121.133
5 | 0.842 | 0.00662 | -0.051 | 127.09
5.5 | 0.897 | 0.00688 | -0.051 | 130.393
6 | 0.951 | 0.00714 | -0.051 | 133.251
6.5 | 1.005 | 0.00744 | -0.052 | 135.128
7 | 1.055 | 0.00633 | -0.052 | 166.738
7.5 | 1.103 | 0.00663 | -0.052 | 166.337
8 | 1.148 | 0.0069 | -0.052 | 166.362
8.5 | 1.191 | 0.00719 | -0.053 | 165.625
9 | 1.23 | 0.00746 | -0.053 | 164.951
9.5 | 1.266 | 0.00782 | -0.053 | 161.846
10 | 1.298 | 0.00712 | -0.054 | 182.353
10.5 | 1.326 | 0.0074 | -0.054 | 179.284
11 | 1.341 | 0.01194 | -0.054 | 112.258
11.5 | 1.349 | 0.01249 | -0.054 | 107.978
12 | 1.349 | 0.01331 | -0.054 | 101.345
12.5 | 1.342 | 0.01424 | -0.055 | 94.279
13 | 1.326 | 0.01531 | -0.055 | 86.646
13.5 | 1.299 | 0.01698 | -0.054 | 76.494
14 | 1.258 | 0.02025 | -0.054 | 62.118
14.5 | 1.212 | 0.02496 | -0.053 | 48.563
15 | 1.156 | 0.03342 | -0.051 | 34.585
15.5 | 1.103 | 0.04251 | -0.05 | 25.945
16 | 1.049 | 0.05382 | -0.049 | 19.486
16.5 | 0.995 | 0.06672 | -0.047 | 14.917

## 125. Re 14M Mach 0.00 (2)
BIGFOIL.COM POLAR EXPORT
SD7090
SD7090 |  |  |  | Cl Max: | 1.8289 | at alpha= | 19 | deg
XFOIL ncrit=9 |  |  |  | L/D Max: | 151.377 | at alpha= | 7 | deg
Re: | 14000000 |  |  | Cd Min: | 0.0597 | at alpha= | -20 | deg
Mach: | 0 |  |  | Cl=0 at alpha= | -2.1484 | deg
|  |  |  | @ Cl=0.1, Cd= | 0.0051898
|  |  |  | @ Cl=0.4, Cd= | 0.0051
|  |  |  | @ Cl=0.6, Cd= | 0.0052256
alpha (deg) | Cl | Cd | Cm | Cl/Cd
-20 | -1.4637 | 0.0597 | -0.0565 | -24.5176
-19.5 | -1.5706 | 0.03583 | -0.0751 | -43.8348
-18.5 | -1.631 | 0.02264 | -0.0741 | -72.0406
-18 | -1.6216 | 0.02123 | -0.0682 | -76.3825
-17.5 | -1.6037 | 0.0197 | -0.0635 | -81.4061
-17 | -1.5813 | 0.01854 | -0.0587 | -85.2913
-16.5 | -1.5416 | 0.01733 | -0.0572 | -88.9556
-16 | -1.4955 | 0.01623 | -0.0566 | -92.1442
-15.5 | -1.4472 | 0.01522 | -0.0563 | -95.0854
-15 | -1.3949 | 0.01429 | -0.0566 | -97.6137
-14.5 | -1.3393 | 0.01339 | -0.0575 | -100.0224
-14 | -1.2836 | 0.01236 | -0.0584 | -103.8511
-13.5 | -1.2278 | 0.0115 | -0.0591 | -106.7652
-13 | -1.1715 | 0.01066 | -0.0599 | -109.8968
-12.5 | -1.1143 | 0.00985 | -0.0608 | -113.1269
-12 | -1.0612 | 0.00928 | -0.0605 | -114.3534
-11.5 | -1.0102 | 0.00879 | -0.0597 | -114.9261
-11 | -0.9574 | 0.00828 | -0.0592 | -115.628
-10.5 | -0.9032 | 0.00789 | -0.059 | -114.474
-10 | -0.8511 | 0.00753 | -0.0582 | -113.0279
-9.5 | -0.7985 | 0.00721 | -0.0574 | -110.749
-9 | -0.7452 | 0.00691 | -0.0568 | -107.8437
-8.5 | -0.6955 | 0.00678 | -0.0553 | -102.5811
-8 | -0.6435 | 0.00667 | -0.0543 | -96.4768
-7.5 | -0.5901 | 0.00651 | -0.0537 | -90.6452
-7 | -0.5362 | 0.0063 | -0.0531 | -85.1111
-6.5 | -0.4818 | 0.0061 | -0.0527 | -78.9836
-6 | -0.427 | 0.00594 | -0.0523 | -71.8855
-5.5 | -0.3718 | 0.00583 | -0.052 | -63.7736
-5 | -0.3163 | 0.00573 | -0.0517 | -55.2007
-4.5 | -0.2608 | 0.00564 | -0.0515 | -46.2411
-4 | -0.2053 | 0.00554 | -0.0512 | -37.0578
-3.5 | -0.1498 | 0.00547 | -0.0509 | -27.3857
-3 | -0.0946 | 0.00535 | -0.0506 | -17.6822
-2.5 | -0.0391 | 0.00526 | -0.0504 | -7.4335
-2 | 0.0165 | 0.00524 | -0.0501 | 3.1489
-1.5 | 0.0723 | 0.00522 | -0.0499 | 13.8506
-1 | 0.1274 | 0.00516 | -0.0496 | 24.6899
-0.5 | 0.1832 | 0.00508 | -0.0495 | 36.063
0 | 0.2384 | 0.00511 | -0.0492 | 46.6536
0.5 | 0.2942 | 0.00509 | -0.0491 | 57.7996
1 | 0.3494 | 0.0051 | -0.0488 | 68.5098
1.5 | 0.4043 | 0.0051 | -0.0486 | 79.2745
2 | 0.4596 | 0.00507 | -0.0484 | 90.6509
2.5 | 0.5142 | 0.00514 | -0.0481 | 100.0389
3 | 0.569 | 0.00518 | -0.0478 | 109.8456
3.5 | 0.6234 | 0.00526 | -0.0475 | 118.5171
4 | 0.678 | 0.00539 | -0.0472 | 125.7885
4.5 | 0.7326 | 0.0055 | -0.0469 | 133.2
5 | 0.7862 | 0.00571 | -0.0464 | 137.6883
5.5 | 0.8394 | 0.00594 | -0.0458 | 141.3131
6 | 0.8917 | 0.00611 | -0.0451 | 145.9411
6.5 | 0.9388 | 0.00627 | -0.0431 | 149.7289
7 | 1.0006 | 0.00661 | -0.0446 | 151.3767
7.5 | 1.0617 | 0.00702 | -0.046 | 151.2393
8 | 1.1121 | 0.00743 | -0.045 | 149.677
8.5 | 1.1617 | 0.00784 | -0.0438 | 148.176
9 | 1.2117 | 0.00827 | -0.0428 | 146.5175
9.5 | 1.2619 | 0.00869 | -0.0419 | 145.2129
10 | 1.3117 | 0.00913 | -0.0409 | 143.6692
10.5 | 1.3608 | 0.00961 | -0.0399 | 141.6025
11 | 1.4095 | 0.0101 | -0.0389 | 139.5545
11.5 | 1.4582 | 0.01056 | -0.0378 | 138.0871
12 | 1.5057 | 0.01107 | -0.0367 | 136.0163
12.5 | 1.551 | 0.01171 | -0.0352 | 132.4509
13 | 1.5963 | 0.01229 | -0.0337 | 129.8861
13.5 | 1.6402 | 0.01291 | -0.032 | 127.0488
14 | 1.6779 | 0.01387 | -0.0294 | 120.9733
14.5 | 1.7088 | 0.01513 | -0.0258 | 112.9412
15 | 1.7436 | 0.01594 | -0.0228 | 109.3852
15.5 | 1.7596 | 0.017 | -0.0164 | 103.5059
16 | 1.7786 | 0.01809 | -0.011 | 98.3195
16.5 | 1.7935 | 0.01951 | -0.0057 | 91.9272
17 | 1.8077 | 0.02112 | -0.001 | 85.5919
17.5 | 1.8172 | 0.02322 | 0.0034 | 78.2601
18 | 1.8234 | 0.02587 | 0.0071 | 70.4832
18.5 | 1.8288 | 0.02901 | 0.0097 | 63.0403
19 | 1.8289 | 0.03311 | 0.0114 | 55.2371

## 126. Re 14M Mach 0.10 (1)
BIGFOIL.COM POLAR EXPORT
SD7090
SD7090 |  |  |  | Cl Max: | 1.344 | at alpha= | 11.5 | deg
JavaFoil+Calcfoil stall+Eppler ext transition |  |  |  | L/D Max: | 181.367 | at alpha= | 10 | deg
Re: | 14000000 |  |  | Cd Min: | 0.00564 | at alpha= | -0.5 | deg
Mach: | 0.1 |  |  | Cl=0 at alpha= | -2.2034 | deg
|  |  |  | @ Cl=0.1, Cd= | 0.0057058
|  |  |  | @ Cl=0.4, Cd= | 0.0057236
|  |  |  | @ Cl=0.6, Cd= | 0.0059967
alpha (deg) | Cl | Cd | Cm | Cl/Cd
-16 | -0.568 | 0.11061 | -0.022 | -5.137
-15.5 | -0.589 | 0.1049 | -0.022 | -5.616
-15 | -0.61 | 0.09687 | -0.023 | -6.292
-14.5 | -0.63 | 0.08859 | -0.024 | -7.11
-14 | -0.651 | 0.07766 | -0.026 | -8.38
-13.5 | -0.673 | 0.06552 | -0.028 | -10.27
-13 | -0.692 | 0.05481 | -0.03 | -12.633
-12.5 | -0.728 | 0.03506 | -0.034 | -20.756
-12 | -0.77 | 0.01835 | -0.038 | -41.991
-11.5 | -0.801 | 0.01143 | -0.04 | -70.059
-11 | -0.804 | 0.01004 | -0.041 | -80.049
-10.5 | -0.787 | 0.00704 | -0.041 | -111.876
-10 | -0.763 | 0.0073 | -0.042 | -104.472
-9.5 | -0.734 | 0.0079 | -0.042 | -92.869
-9 | -0.701 | 0.00764 | -0.042 | -91.749
-8.5 | -0.663 | 0.00737 | -0.043 | -90.057
-8 | -0.623 | 0.00718 | -0.043 | -86.737
-7.5 | -0.579 | 0.00694 | -0.043 | -83.462
-7 | -0.533 | 0.00677 | -0.044 | -78.666
-6.5 | -0.484 | 0.00659 | -0.044 | -73.366
-6 | -0.432 | 0.00647 | -0.044 | -66.815
-5.5 | -0.379 | 0.00634 | -0.044 | -59.764
-5 | -0.324 | 0.00622 | -0.045 | -52.143
-4.5 | -0.268 | 0.00614 | -0.045 | -43.668
-4 | -0.211 | 0.00597 | -0.045 | -35.328
-3.5 | -0.153 | 0.00589 | -0.046 | -25.972
-3 | -0.095 | 0.00583 | -0.046 | -16.2
-2.5 | -0.035 | 0.0058 | -0.046 | -6.12
-2 | 0.024 | 0.00576 | -0.047 | 4.134
-1.5 | 0.083 | 0.00572 | -0.047 | 14.55
-1 | 0.143 | 0.00567 | -0.047 | 25.192
-0.5 | 0.202 | 0.00564 | -0.048 | 35.844
0 | 0.262 | 0.00564 | -0.048 | 46.391
0.5 | 0.321 | 0.00566 | -0.048 | 56.647
1 | 0.38 | 0.00571 | -0.049 | 66.61
1.5 | 0.439 | 0.00575 | -0.049 | 76.439
2 | 0.498 | 0.00583 | -0.049 | 85.41
2.5 | 0.557 | 0.00593 | -0.049 | 93.852
3 | 0.615 | 0.00602 | -0.05 | 102.289
3.5 | 0.674 | 0.00618 | -0.05 | 109.067
4 | 0.732 | 0.00629 | -0.05 | 116.276
4.5 | 0.789 | 0.0065 | -0.051 | 121.389
5 | 0.846 | 0.00664 | -0.051 | 127.362
5.5 | 0.901 | 0.00692 | -0.051 | 130.318
6 | 0.956 | 0.00716 | -0.052 | 133.559
6.5 | 1.009 | 0.00746 | -0.052 | 135.349
7 | 1.059 | 0.00638 | -0.052 | 166.023
7.5 | 1.107 | 0.00664 | -0.052 | 166.82
8 | 1.153 | 0.00692 | -0.053 | 166.527
8.5 | 1.195 | 0.00721 | -0.053 | 165.635
9 | 1.234 | 0.00754 | -0.053 | 163.632
9.5 | 1.269 | 0.00794 | -0.054 | 159.844
10 | 1.3 | 0.00717 | -0.054 | 181.367
10.5 | 1.326 | 0.01153 | -0.054 | 115.065
11 | 1.339 | 0.01211 | -0.054 | 110.521
11.5 | 1.344 | 0.01277 | -0.054 | 105.265
12 | 1.341 | 0.01363 | -0.055 | 98.379
12.5 | 1.33 | 0.01462 | -0.055 | 90.951
13 | 1.307 | 0.01598 | -0.055 | 81.789
13.5 | 1.271 | 0.01817 | -0.054 | 69.98
14 | 1.226 | 0.02188 | -0.053 | 56.034
14.5 | 1.174 | 0.02741 | -0.052 | 42.839
15 | 1.11 | 0.03802 | -0.051 | 29.193
15.5 | 1.05 | 0.04967 | -0.049 | 21.135
16 | 0.991 | 0.06291 | -0.047 | 15.754
16.5 | 0.936 | 0.07602 | -0.046 | 12.314

## 127. Re 14M Mach 0.10 (2)
BIGFOIL.COM POLAR EXPORT
SD7090
SD7090 |  |  |  | Cl Max: | 1.8182 | at alpha= | 18.5 | deg
XFOIL ncrit=9 |  |  |  | L/D Max: | 151.474 | at alpha= | 7 | deg
Re: | 14000000 |  |  | Cd Min: | 0.05058 | at alpha= | 20 | deg
Mach: | 0.1 |  |  | Cl=0 at alpha= | -2.1473 | deg
|  |  |  | @ Cl=0.1, Cd= | 0.0051953
|  |  |  | @ Cl=0.4, Cd= | 0.0051
|  |  |  | @ Cl=0.6, Cd= | 0.0052255
alpha (deg) | Cl | Cd | Cm | Cl/Cd
-18.5 | -1.5856 | 0.02747 | -0.0813 | -57.7212
-18 | -1.5653 | 0.02545 | -0.0797 | -61.5049
-17.5 | -1.5846 | 0.02222 | -0.0725 | -71.3141
-17 | -1.5731 | 0.02053 | -0.0664 | -76.6245
-16.5 | -1.5541 | 0.0188 | -0.0613 | -82.6649
-16 | -1.5103 | 0.01734 | -0.0603 | -87.0992
-15.5 | -1.4625 | 0.01611 | -0.0596 | -90.7821
-15 | -1.4105 | 0.01499 | -0.0596 | -94.0961
-14.5 | -1.3543 | 0.01399 | -0.0602 | -96.8049
-14 | -1.2967 | 0.01306 | -0.0609 | -99.2879
-13.5 | -1.24 | 0.01214 | -0.0614 | -102.1417
-13 | -1.1835 | 0.01112 | -0.062 | -106.4299
-12 | -1.0713 | 0.00951 | -0.0624 | -112.6498
-11.5 | -1.0196 | 0.00898 | -0.0614 | -113.5412
-11 | -0.9662 | 0.00844 | -0.0607 | -114.4787
-10.5 | -0.9113 | 0.008 | -0.0603 | -113.9125
-10 | -0.8585 | 0.00762 | -0.0594 | -112.664
-9.5 | -0.8052 | 0.00729 | -0.0585 | -110.4527
-9 | -0.7514 | 0.00698 | -0.0578 | -107.6504
-8.5 | -0.701 | 0.00683 | -0.0562 | -102.6354
-8 | -0.6485 | 0.00671 | -0.0551 | -96.6468
-7.5 | -0.5946 | 0.00656 | -0.0544 | -90.6402
-7 | -0.5402 | 0.00633 | -0.0538 | -85.3397
-6.5 | -0.4854 | 0.00613 | -0.0532 | -79.1843
-6 | -0.4301 | 0.00596 | -0.0528 | -72.1644
-5.5 | -0.3744 | 0.00584 | -0.0525 | -64.1096
-5 | -0.3185 | 0.00574 | -0.0522 | -55.4878
-4.5 | -0.2626 | 0.00565 | -0.0518 | -46.4779
-4 | -0.2067 | 0.00555 | -0.0515 | -37.2432
-3.5 | -0.1508 | 0.00548 | -0.0513 | -27.5182
-3 | -0.0953 | 0.00536 | -0.0509 | -17.7799
-2.5 | -0.0395 | 0.00527 | -0.0506 | -7.4953
-2 | 0.0165 | 0.00525 | -0.0504 | 3.1429
-1.5 | 0.0727 | 0.00522 | -0.0502 | 13.9272
-1 | 0.128 | 0.00517 | -0.0499 | 24.7582
-0.5 | 0.1842 | 0.00509 | -0.0497 | 36.1886
0 | 0.2397 | 0.00511 | -0.0494 | 46.908
0.5 | 0.2958 | 0.0051 | -0.0493 | 58
1 | 0.3514 | 0.0051 | -0.049 | 68.902
1.5 | 0.4065 | 0.0051 | -0.0488 | 79.7059
2 | 0.4622 | 0.00507 | -0.0486 | 91.1637
2.5 | 0.5172 | 0.00515 | -0.0482 | 100.4272
3 | 0.5722 | 0.00519 | -0.0479 | 110.2505
3.5 | 0.627 | 0.00526 | -0.0476 | 119.2015
4 | 0.6818 | 0.00541 | -0.0472 | 126.0259
4.5 | 0.7368 | 0.00552 | -0.0469 | 133.4783
5 | 0.7909 | 0.00572 | -0.0464 | 138.2692
5.5 | 0.8444 | 0.00597 | -0.0458 | 141.4405
6 | 0.8971 | 0.00614 | -0.0451 | 146.1075
6.5 | 0.9446 | 0.0063 | -0.043 | 149.9365
7 | 1.0073 | 0.00665 | -0.0446 | 151.4737
7.5 | 1.0689 | 0.00706 | -0.0459 | 151.4023
8 | 1.1192 | 0.00748 | -0.0447 | 149.6257
8.5 | 1.1693 | 0.00789 | -0.0434 | 148.2003
9 | 1.2197 | 0.00834 | -0.0423 | 146.247
9.5 | 1.2702 | 0.00878 | -0.0413 | 144.6697
10 | 1.3207 | 0.00922 | -0.0403 | 143.243
10.5 | 1.3701 | 0.00973 | -0.0391 | 140.8119
11 | 1.4195 | 0.01021 | -0.0379 | 139.0304
11.5 | 1.4687 | 0.01069 | -0.0367 | 137.3901
12 | 1.5161 | 0.01125 | -0.0353 | 134.7644
12.5 | 1.5618 | 0.01191 | -0.0336 | 131.1335
13 | 1.6075 | 0.0125 | -0.032 | 128.6
13.5 | 1.6482 | 0.01338 | -0.0295 | 123.1839
14 | 1.6831 | 0.01452 | -0.0262 | 115.916
14.5 | 1.7168 | 0.01557 | -0.0228 | 110.2633
15 | 1.7447 | 0.01639 | -0.0181 | 106.4491
15.5 | 1.7592 | 0.01762 | -0.0115 | 99.8411
16 | 1.7777 | 0.01886 | -0.0062 | 94.2577
16.5 | 1.7921 | 0.02044 | -0.001 | 87.6761
17 | 1.8036 | 0.02238 | 0.0037 | 80.5898
17.5 | 1.8111 | 0.02489 | 0.0078 | 72.7642
18 | 1.8152 | 0.02807 | 0.0109 | 64.6669
18.5 | 1.8182 | 0.03186 | 0.0129 | 57.0684
19 | 1.8136 | 0.03693 | 0.0137 | 49.1091
19.5 | 1.8091 | 0.04264 | 0.0133 | 42.4273
20 | 1.7903 | 0.05058 | 0.0113 | 35.3954

## 128. Re 14M Mach 0.25 (1)
BIGFOIL.COM POLAR EXPORT
SD7090
SD7090 |  |  |  | Cl Max: | 1.317 | at alpha= | 10.5 | deg
JavaFoil+Calcfoil stall+Eppler ext transition |  |  |  | L/D Max: | 176.853 | at alpha= | 9.5 | deg
Re: | 14000000 |  |  | Cd Min: | 0.00567 | at alpha= | -0.5 | deg
Mach: | 0.25 |  |  | Cl=0 at alpha= | -2.2 | deg
|  |  |  | @ Cl=0.1, Cd= | 0.0057639
|  |  |  | @ Cl=0.4, Cd= | 0.0057398
|  |  |  | @ Cl=0.6, Cd= | 0.006046
alpha (deg) | Cl | Cd | Cm | Cl/Cd
-15 | -0.325 | 0.11072 | -0.021 | -2.935
-14.5 | -0.38 | 0.10288 | -0.022 | -3.695
-14 | -0.431 | 0.09604 | -0.022 | -4.483
-13.5 | -0.476 | 0.08907 | -0.023 | -5.347
-13 | -0.519 | 0.07923 | -0.025 | -6.551
-12.5 | -0.554 | 0.07344 | -0.025 | -7.546
-12 | -0.585 | 0.06562 | -0.027 | -8.918
-11.5 | -0.617 | 0.05279 | -0.03 | -11.69
-11 | -0.674 | 0.02665 | -0.037 | -25.272
-10.5 | -0.723 | 0.01178 | -0.041 | -61.413
-10 | -0.73 | 0.00952 | -0.043 | -76.654
-9.5 | -0.713 | 0.0075 | -0.043 | -95.135
-9 | -0.689 | 0.00711 | -0.043 | -96.922
-8.5 | -0.659 | 0.00768 | -0.044 | -85.895
-8 | -0.624 | 0.00742 | -0.044 | -84.099
-7.5 | -0.584 | 0.00715 | -0.044 | -81.679
-7 | -0.54 | 0.00689 | -0.045 | -78.255
-6.5 | -0.492 | 0.00673 | -0.045 | -73.017
-6 | -0.441 | 0.00655 | -0.045 | -67.264
-5.5 | -0.387 | 0.00644 | -0.046 | -60.177
-5 | -0.332 | 0.00633 | -0.046 | -52.478
-4.5 | -0.275 | 0.00619 | -0.046 | -44.385
-4 | -0.217 | 0.00605 | -0.047 | -35.807
-3.5 | -0.157 | 0.00593 | -0.047 | -26.503
-3 | -0.097 | 0.00587 | -0.047 | -16.522
-2.5 | -0.036 | 0.00583 | -0.048 | -6.249
-2 | 0.024 | 0.00579 | -0.048 | 4.224
-1.5 | 0.086 | 0.00578 | -0.048 | 14.797
-1 | 0.147 | 0.00571 | -0.049 | 25.677
-0.5 | 0.208 | 0.00567 | -0.049 | 36.661
0 | 0.269 | 0.00568 | -0.049 | 47.349
0.5 | 0.33 | 0.0057 | -0.05 | 57.846
1 | 0.39 | 0.00573 | -0.05 | 68.176
1.5 | 0.451 | 0.00579 | -0.05 | 77.927
2 | 0.512 | 0.00589 | -0.051 | 86.913
2.5 | 0.572 | 0.00599 | -0.051 | 95.475
3 | 0.632 | 0.00611 | -0.051 | 103.495
3.5 | 0.692 | 0.00622 | -0.051 | 111.186
4 | 0.751 | 0.00641 | -0.052 | 117.21
4.5 | 0.81 | 0.00661 | -0.052 | 122.482
5 | 0.868 | 0.00678 | -0.052 | 128.078
5.5 | 0.925 | 0.00709 | -0.053 | 130.354
6 | 0.98 | 0.00609 | -0.053 | 160.831
6.5 | 1.033 | 0.00629 | -0.053 | 164.367
7 | 1.084 | 0.00659 | -0.054 | 164.488
7.5 | 1.131 | 0.00692 | -0.054 | 163.54
8 | 1.174 | 0.00716 | -0.054 | 164.112
8.5 | 1.214 | 0.00751 | -0.054 | 161.574
9 | 1.249 | 0.00789 | -0.055 | 158.262
9.5 | 1.278 | 0.00723 | -0.055 | 176.853
10 | 1.301 | 0.01183 | -0.055 | 109.97
10.5 | 1.317 | 0.01255 | -0.055 | 104.978
11 | 1.313 | 0.01342 | -0.056 | 97.841
11.5 | 1.296 | 0.01429 | -0.056 | 90.666
12 | 1.262 | 0.01572 | -0.056 | 80.253
12.5 | 1.209 | 0.01796 | -0.055 | 67.291
13 | 1.133 | 0.02323 | -0.054 | 48.777
13.5 | 1.045 | 0.03233 | -0.052 | 32.316
14 | 0.946 | 0.04701 | -0.049 | 20.131
14.5 | 0.837 | 0.0727 | -0.044 | 11.508
15 | 0.744 | 0.09124 | -0.041 | 8.158
15.5 | 0.655 | 0.10742 | -0.038 | 6.099

## 129. Re 14M Mach 0.25 (2)
BIGFOIL.COM POLAR EXPORT
SD7090
SD7090 |  |  |  | Cl Max: | 1.7732 | at alpha= | 16.5 | deg
XFOIL ncrit=9 |  |  |  | L/D Max: | 152.496 | at alpha= | 7 | deg
Re: | 14000000 |  |  | Cd Min: | 0.21792 | at alpha= | -19.5 | deg
Mach: | 0.25 |  |  | Cl=0 at alpha= | -2.1421 | deg
|  |  |  | @ Cl=0.1, Cd= | 0.0052132
|  |  |  | @ Cl=0.4, Cd= | 0.0051167
|  |  |  | @ Cl=0.6, Cd= | 0.0052464
alpha (deg) | Cl | Cd | Cm | Cl/Cd
-19.5 | -0.7258 | 0.21792 | 0.0353 | -3.3306
-19 | -0.7245 | 0.20567 | 0.0293 | -3.5226
-18.5 | -0.7322 | 0.19136 | 0.0222 | -3.8263
-18 | -0.7448 | 0.1771 | 0.0148 | -4.2055
-17 | -0.9077 | 0.1237 | -0.0169 | -7.3379
-16.5 | -1.2195 | 0.06824 | -0.0576 | -17.8708
-16 | -1.3153 | 0.04405 | -0.0778 | -29.8593
-15.5 | -1.3565 | 0.03156 | -0.0891 | -42.9816
-15 | -1.3917 | 0.02608 | -0.0856 | -53.3627
-14.5 | -1.4032 | 0.02241 | -0.0779 | -62.6149
-14 | -1.3642 | 0.01849 | -0.077 | -73.7804
-13.5 | -1.311 | 0.01606 | -0.0759 | -81.6314
-13 | -1.2531 | 0.01421 | -0.0749 | -88.1844
-12.5 | -1.1911 | 0.01284 | -0.0743 | -92.7648
-12 | -1.1271 | 0.01167 | -0.0739 | -96.581
-11.5 | -1.0703 | 0.01067 | -0.0721 | -100.3093
-11 | -1.015 | 0.00973 | -0.0701 | -104.3165
-10.5 | -0.9577 | 0.00883 | -0.0685 | -108.4598
-10 | -0.9004 | 0.00827 | -0.0669 | -108.8755
-9.5 | -0.844 | 0.00776 | -0.0651 | -108.7629
-9 | -0.7864 | 0.00738 | -0.0637 | -106.5583
-8.5 | -0.7326 | 0.00716 | -0.0614 | -102.3184
-8 | -0.6771 | 0.00701 | -0.0597 | -96.5906
-7.5 | -0.6202 | 0.00681 | -0.0585 | -91.072
-7 | -0.5629 | 0.00655 | -0.0574 | -85.9389
-6.5 | -0.5054 | 0.0063 | -0.0565 | -80.2222
-6 | -0.4475 | 0.00609 | -0.0557 | -73.4811
-5.5 | -0.3894 | 0.00593 | -0.055 | -65.6661
-5 | -0.331 | 0.0058 | -0.0545 | -57.069
-4.5 | -0.2728 | 0.00571 | -0.054 | -47.7758
-4 | -0.2147 | 0.00561 | -0.0535 | -38.2709
-3.5 | -0.1566 | 0.00552 | -0.0531 | -28.3696
-3 | -0.0989 | 0.00543 | -0.0526 | -18.2136
-2.5 | -0.0413 | 0.0053 | -0.0522 | -7.7925
-2 | 0.0164 | 0.00526 | -0.0518 | 3.1179
-1.5 | 0.0745 | 0.00524 | -0.0516 | 14.2176
-1 | 0.1316 | 0.00518 | -0.0512 | 25.4054
-0.5 | 0.1894 | 0.00511 | -0.0509 | 37.0646
0 | 0.2469 | 0.00513 | -0.0507 | 48.1287
0.5 | 0.3046 | 0.00512 | -0.0504 | 59.4922
1 | 0.3621 | 0.00511 | -0.0501 | 70.8611
1.5 | 0.4189 | 0.00512 | -0.0498 | 81.8164
2.5 | 0.5332 | 0.00517 | -0.0491 | 103.1335
3.5 | 0.6468 | 0.0053 | -0.0482 | 122.0377
4 | 0.7034 | 0.00548 | -0.0477 | 128.3577
4.5 | 0.7604 | 0.00561 | -0.0472 | 135.5437
5 | 0.8169 | 0.0058 | -0.0466 | 140.8448
5.5 | 0.8722 | 0.00608 | -0.0457 | 143.4539
6 | 0.9269 | 0.00626 | -0.0446 | 148.0671
6.5 | 0.9773 | 0.00644 | -0.0425 | 151.7547
7 | 1.0446 | 0.00685 | -0.0441 | 152.4964
7.5 | 1.1071 | 0.00728 | -0.0446 | 152.0742
8 | 1.1578 | 0.0078 | -0.0426 | 148.4359
8.5 | 1.2107 | 0.00827 | -0.0409 | 146.3966
9 | 1.2642 | 0.00873 | -0.0393 | 144.811
9.5 | 1.3175 | 0.00922 | -0.0377 | 142.8959
10 | 1.3701 | 0.00977 | -0.0359 | 140.2354
10.5 | 1.4228 | 0.01031 | -0.034 | 138.0019
11 | 1.475 | 0.01086 | -0.0321 | 135.8195
11.5 | 1.5254 | 0.01152 | -0.0298 | 132.4132
12 | 1.574 | 0.01225 | -0.0271 | 128.4898
12.5 | 1.6108 | 0.01366 | -0.0227 | 117.9209
13 | 1.6543 | 0.01452 | -0.0193 | 113.9325
13.5 | 1.6913 | 0.01556 | -0.0148 | 108.6954
14 | 1.7135 | 0.01659 | -0.0077 | 103.2851
14.5 | 1.7327 | 0.01796 | -0.0009 | 96.4755
15 | 1.7521 | 0.0195 | 0.0051 | 89.8513
15.5 | 1.7616 | 0.02175 | 0.0112 | 80.9931
16 | 1.7702 | 0.0245 | 0.0161 | 72.2531
16.5 | 1.7732 | 0.0282 | 0.0197 | 62.8794
17 | 1.7708 | 0.03312 | 0.0216 | 53.4662
17.5 | 1.7574 | 0.04004 | 0.0213 | 43.8911
18 | 1.7333 | 0.04895 | 0.0189 | 35.4096
18.5 | 1.7044 | 0.05897 | 0.0153 | 28.9028
19 | 1.6497 | 0.07334 | 0.0083 | 22.4939
19.5 | 1.6058 | 0.08749 | 0.0004 | 18.3541
20 | 1.5292 | 0.10782 | -0.0124 | 14.1829

## 130. Re 14M Mach 0.50 (1)
BIGFOIL.COM POLAR EXPORT
SD7090
SD7090 |  |  |  | Cl Max: | 1.198 | at alpha= | 8 | deg
JavaFoil+Calcfoil stall+Eppler ext transition |  |  |  | L/D Max: | 176.904 | at alpha= | 7 | deg
Re: | 14000000 |  |  | Cd Min: | 0.0057 | at alpha= | 4 | deg
Mach: | 0.5 |  |  | Cl=0 at alpha= | -2.1985 | deg
|  |  |  | @ Cl=0.1, Cd= | 0.0058976
|  |  |  | @ Cl=0.4, Cd= | 0.0058682
|  |  |  | @ Cl=0.6, Cd= | 0.0062297
alpha (deg) | Cl | Cd | Cm | Cl/Cd
-20 | -0.967 | 0.14989 | -0.027 | -6.453
-19.5 | -0.941 | 0.14438 | -0.027 | -6.514
-19 | -0.913 | 0.14045 | -0.027 | -6.497
-18.5 | -0.885 | 0.13444 | -0.026 | -6.584
-18 | -0.857 | 0.13116 | -0.026 | -6.537
-17.5 | -0.829 | 0.13032 | -0.026 | -6.359
-17 | -0.801 | 0.12569 | -0.025 | -6.376
-16.5 | -0.775 | 0.12019 | -0.025 | -6.448
-16 | -0.75 | 0.11738 | -0.026 | -6.387
-15.5 | -0.725 | 0.10656 | -0.027 | -6.804
-15 | -0.698 | 0.10154 | -0.027 | -6.874
-14.5 | -0.67 | 0.09745 | -0.027 | -6.873
-14 | -0.639 | 0.1066 | -0.024 | -5.991
-13.5 | -0.614 | 0.08941 | -0.026 | -6.869
-13 | -0.586 | 0.08635 | -0.025 | -6.78
-12.5 | -0.559 | 0.08352 | -0.025 | -6.689
-12 | -0.532 | 0.08536 | -0.025 | -6.236
-11.5 | -0.506 | 0.07849 | -0.026 | -6.444
-11 | -0.478 | 0.07382 | -0.025 | -6.478
-10.5 | -0.452 | 0.06792 | -0.026 | -6.651
-10 | -0.426 | 0.06188 | -0.027 | -6.883
-9.5 | -0.4 | 0.05632 | -0.028 | -7.102
-9 | -0.369 | 0.06282 | -0.024 | -5.875
-8.5 | -0.343 | 0.05549 | -0.026 | -6.186
-8 | -0.319 | 0.04778 | -0.03 | -6.681
-7.5 | -0.354 | 0.00967 | -0.049 | -36.559
-7 | -0.309 | 0.01127 | -0.048 | -27.441
-6.5 | -0.47 | 0.00684 | -0.05 | -68.728
-6 | -0.453 | 0.00729 | -0.051 | -62.159
-5.5 | -0.412 | 0.00701 | -0.051 | -58.847
-5 | -0.36 | 0.00673 | -0.051 | -53.555
-4.5 | -0.302 | 0.00651 | -0.052 | -46.394
-4 | -0.24 | 0.00639 | -0.052 | -37.518
-3.5 | -0.175 | 0.00614 | -0.053 | -28.46
-3 | -0.108 | 0.00604 | -0.053 | -17.913
-2.5 | -0.041 | 0.006 | -0.053 | -6.781
-2 | 0.027 | 0.00593 | -0.054 | 4.61
-1.5 | 0.096 | 0.0059 | -0.054 | 16.205
-1 | 0.164 | 0.00586 | -0.054 | 27.99
-0.5 | 0.232 | 0.00579 | -0.055 | 40.094
0 | 0.3 | 0.00581 | -0.055 | 51.676
0.5 | 0.368 | 0.00584 | -0.055 | 63.031
1 | 0.436 | 0.0059 | -0.056 | 73.92
1.5 | 0.504 | 0.00605 | -0.056 | 83.281
2 | 0.571 | 0.00617 | -0.056 | 92.639
2.5 | 0.639 | 0.00631 | -0.057 | 101.239
3 | 0.705 | 0.00648 | -0.057 | 108.943
3.5 | 0.772 | 0.00666 | -0.058 | 115.801
4 | 0.837 | 0.0057 | -0.058 | 146.981
4.5 | 0.9 | 0.00587 | -0.058 | 153.297
5 | 0.963 | 0.00613 | -0.059 | 157.056
5.5 | 1.022 | 0.00641 | -0.059 | 159.407
6 | 1.078 | 0.00673 | -0.059 | 160.213
6.5 | 1.13 | 0.00717 | -0.059 | 157.542
7 | 1.172 | 0.00663 | -0.06 | 176.904
7.5 | 1.197 | 0.00706 | -0.06 | 169.575
8 | 1.198 | 0.0124 | -0.06 | 96.674
8.5 | 1.148 | 0.0141 | -0.06 | 81.436
9 | 0.727 | 0.01777 | -0.059 | 40.938
9.5 | 0.658 | 0.05434 | -0.045 | 12.104
10 | 0.741 | 0.03109 | -0.055 | 23.841
10.5 | 0.713 | 0.05952 | -0.045 | 11.983
11 | 0.726 | 0.07289 | -0.041 | 9.959
11.5 | 0.761 | 0.06735 | -0.044 | 11.307
12 | 0.798 | 0.06637 | -0.047 | 12.021
12.5 | 0.815 | 0.0781 | -0.044 | 10.429
13 | 0.828 | 0.09423 | -0.04 | 8.789

## 131. Re 14M Mach 0.50 (2)
BIGFOIL.COM POLAR EXPORT
SD7090
SD7090 |  |  |  | Cl Max: | 1.5345 | at alpha= | 9.5 | deg
XFOIL ncrit=9 |  |  |  | L/D Max: | 156.377 | at alpha= | 6.5 | deg
Re: | 14000000 |  |  | Cd Min: | 0.01146 | at alpha= | 9.5 | deg
Mach: | 0.5 |  |  | Cl=0 at alpha= | -99 | deg
|  |  |  | @ Cl=0.1, Cd= | 0.00522
|  |  |  | @ Cl=0.4, Cd= | 0.00524
|  |  |  | @ Cl=0.6, Cd= | 0.0053455
alpha (deg) | Cl | Cd | Cm | Cl/Cd
0 | 0.2783 | 0.00522 | -0.0558 | 53.3142
0.5 | 0.3434 | 0.00524 | -0.0551 | 65.5344
1 | 0.4089 | 0.00524 | -0.0546 | 78.0344
1.5 | 0.4738 | 0.00526 | -0.0539 | 90.076
2 | 0.5389 | 0.00528 | -0.0531 | 102.0644
2.5 | 0.6042 | 0.00535 | -0.0523 | 112.9346
3 | 0.669 | 0.00548 | -0.0513 | 122.0803
3.5 | 0.7348 | 0.00557 | -0.0502 | 131.921
4 | 0.8005 | 0.00579 | -0.0488 | 138.2556
4.5 | 0.8667 | 0.00601 | -0.0474 | 144.2097
5 | 0.9333 | 0.00626 | -0.0456 | 149.0895
5.5 | 0.9981 | 0.0066 | -0.0433 | 151.2273
6 | 1.0598 | 0.00683 | -0.04 | 155.1684
6.5 | 1.1353 | 0.00726 | -0.039 | 156.3774
7 | 1.2106 | 0.00787 | -0.0375 | 153.8247
7.5 | 1.2733 | 0.0085 | -0.0332 | 149.8
8 | 1.3385 | 0.00912 | -0.0288 | 146.7654
8.5 | 1.4054 | 0.00975 | -0.024 | 144.1436
9 | 1.4723 | 0.01046 | -0.0185 | 140.7553
9.5 | 1.5345 | 0.01146 | -0.0116 | 133.9005

## 132. Re 16M Mach 0.00 (1)
BIGFOIL.COM POLAR EXPORT
SD7090
SD7090 |  |  |  | Cl Max: | 1.35 | at alpha= | 12 | deg
JavaFoil+Calcfoil stall+Eppler ext transition |  |  |  | L/D Max: | 184.806 | at alpha= | 10 | deg
Re: | 16000000 |  |  | Cd Min: | 0.00559 | at alpha= | -0.5 | deg
Mach: | 0 |  |  | Cl=0 at alpha= | -2.2034 | deg
|  |  |  | @ Cl=0.1, Cd= | 0.0056698
|  |  |  | @ Cl=0.4, Cd= | 0.0057049
|  |  |  | @ Cl=0.6, Cd= | 0.0059872
alpha (deg) | Cl | Cd | Cm | Cl/Cd
-16.5 | -0.587 | 0.11542 | -0.021 | -5.085
-16 | -0.607 | 0.10679 | -0.022 | -5.68
-15.5 | -0.624 | 0.10095 | -0.023 | -6.186
-15 | -0.643 | 0.09234 | -0.024 | -6.963
-14.5 | -0.661 | 0.08343 | -0.025 | -7.918
-14 | -0.682 | 0.07034 | -0.028 | -9.696
-13.5 | -0.709 | 0.05376 | -0.031 | -13.18
-13 | -0.733 | 0.04039 | -0.033 | -18.138
-12.5 | -0.779 | 0.02023 | -0.037 | -38.527
-12 | -0.807 | 0.01297 | -0.039 | -62.186
-11.5 | -0.82 | 0.01031 | -0.04 | -79.602
-11 | -0.813 | 0.00959 | -0.041 | -84.728
-10.5 | -0.793 | 0.00747 | -0.041 | -106.127
-10 | -0.767 | 0.00713 | -0.041 | -107.432
-9.5 | -0.736 | 0.00782 | -0.042 | -94.1
-9 | -0.701 | 0.00745 | -0.042 | -94.091
-8.5 | -0.663 | 0.00726 | -0.042 | -91.321
-8 | -0.622 | 0.007 | -0.043 | -88.906
-7.5 | -0.578 | 0.00684 | -0.043 | -84.573
-7 | -0.531 | 0.00667 | -0.043 | -79.631
-6.5 | -0.482 | 0.00649 | -0.044 | -74.25
-6 | -0.431 | 0.00639 | -0.044 | -67.402
-5.5 | -0.378 | 0.00625 | -0.044 | -60.437
-5 | -0.323 | 0.00616 | -0.045 | -52.404
-4.5 | -0.267 | 0.00608 | -0.045 | -43.947
-4 | -0.21 | 0.00593 | -0.045 | -35.44
-3.5 | -0.152 | 0.00586 | -0.045 | -26.007
-3 | -0.094 | 0.00576 | -0.046 | -16.315
-2.5 | -0.035 | 0.00575 | -0.046 | -6.141
-2 | 0.024 | 0.00569 | -0.046 | 4.165
-1.5 | 0.083 | 0.00569 | -0.047 | 14.57
-1 | 0.142 | 0.00562 | -0.047 | 25.274
-0.5 | 0.201 | 0.00559 | -0.047 | 35.991
0 | 0.26 | 0.0056 | -0.048 | 46.449
0.5 | 0.319 | 0.00561 | -0.048 | 56.957
1 | 0.378 | 0.00569 | -0.048 | 66.499
1.5 | 0.437 | 0.00573 | -0.049 | 76.236
2 | 0.496 | 0.00582 | -0.049 | 85.144
2.5 | 0.554 | 0.0059 | -0.049 | 93.921
3 | 0.612 | 0.00601 | -0.05 | 101.841
3.5 | 0.67 | 0.00611 | -0.05 | 109.736
4 | 0.728 | 0.00623 | -0.05 | 116.879
4.5 | 0.785 | 0.00643 | -0.05 | 122.141
5 | 0.842 | 0.00658 | -0.051 | 128.008
5.5 | 0.897 | 0.00684 | -0.051 | 131.205
6 | 0.951 | 0.00711 | -0.051 | 133.749
6.5 | 1.005 | 0.00733 | -0.052 | 137.024
7 | 1.056 | 0.00629 | -0.052 | 167.759
7.5 | 1.103 | 0.00653 | -0.052 | 168.996
8 | 1.148 | 0.00677 | -0.052 | 169.543
8.5 | 1.191 | 0.00707 | -0.053 | 168.373
9 | 1.23 | 0.00738 | -0.053 | 166.654
9.5 | 1.267 | 0.0077 | -0.053 | 164.574
10 | 1.299 | 0.00703 | -0.054 | 184.806
10.5 | 1.326 | 0.0073 | -0.054 | 181.691
11 | 1.341 | 0.01178 | -0.054 | 113.816
11.5 | 1.349 | 0.01245 | -0.054 | 108.4
12 | 1.35 | 0.01305 | -0.054 | 103.482
12.5 | 1.343 | 0.0139 | -0.055 | 96.67
13 | 1.328 | 0.01502 | -0.055 | 88.419
13.5 | 1.3 | 0.01666 | -0.054 | 78.031
14 | 1.262 | 0.01945 | -0.054 | 64.864
14.5 | 1.217 | 0.02371 | -0.053 | 51.324
15 | 1.16 | 0.0318 | -0.052 | 36.482
15.5 | 1.106 | 0.04098 | -0.05 | 26.991
16 | 1.053 | 0.05138 | -0.049 | 20.494
16.5 | 0.999 | 0.06422 | -0.047 | 15.554
17 | 0.958 | 0.06975 | -0.047 | 13.739

## 133. Re 16M Mach 0.00 (2)
BIGFOIL.COM POLAR EXPORT
SD7090
SD7090 |  |  |  | Cl Max: | 1.8035 | at alpha= | 16.5 | deg
XFOIL ncrit=9 |  |  |  | L/D Max: | 154.003 | at alpha= | 7.5 | deg
Re: | 16000000 |  |  | Cd Min: | 0.02195 | at alpha= | -18.5 | deg
Mach: | 0 |  |  | Cl=0 at alpha= | -2.1448 | deg
|  |  |  | @ Cl=0.1, Cd= | 0.0051545
|  |  |  | @ Cl=0.4, Cd= | 0.00509
|  |  |  | @ Cl=0.6, Cd= | 0.0052409
alpha (deg) | Cl | Cd | Cm | Cl/Cd
-18.5 | -1.6452 | 0.02195 | -0.0726 | -74.9522
-18 | -1.6295 | 0.02077 | -0.0674 | -78.4545
-17.5 | -1.6158 | 0.01919 | -0.0618 | -84.2001
-17 | -1.5831 | 0.01794 | -0.0591 | -88.2441
-16.5 | -1.5396 | 0.01671 | -0.0583 | -92.1364
-16 | -1.4932 | 0.01566 | -0.0577 | -95.3512
-15.5 | -1.4434 | 0.01469 | -0.0576 | -98.2573
-15 | -1.3896 | 0.01378 | -0.0582 | -100.8418
-14.5 | -1.3336 | 0.01294 | -0.0591 | -103.0603
-14 | -1.2784 | 0.01206 | -0.0598 | -106.0033
-13.5 | -1.2229 | 0.01126 | -0.0604 | -108.6057
-12.5 | -1.1122 | 0.00973 | -0.0613 | -114.3063
-12 | -1.0642 | 0.00904 | -0.06 | -117.7212
-11.5 | -1.0116 | 0.00858 | -0.0595 | -117.9021
-10.5 | -0.9067 | 0.00767 | -0.0583 | -118.2138
-10 | -0.8543 | 0.00732 | -0.0575 | -116.7077
-9.5 | -0.8013 | 0.00701 | -0.0569 | -114.3081
-9 | -0.7508 | 0.00681 | -0.0556 | -110.2496
-8.5 | -0.6995 | 0.00671 | -0.0545 | -104.2474
-8 | -0.6462 | 0.00657 | -0.0538 | -98.3562
-7.5 | -0.5922 | 0.00641 | -0.0533 | -92.3869
-7 | -0.5377 | 0.00624 | -0.0529 | -86.1699
-6.5 | -0.483 | 0.00604 | -0.0525 | -79.9669
-6 | -0.4281 | 0.00586 | -0.0521 | -73.0546
-5.5 | -0.3728 | 0.00574 | -0.0518 | -64.9477
-4.5 | -0.2618 | 0.00559 | -0.0513 | -46.8336
-4 | -0.2061 | 0.00549 | -0.0511 | -37.541
-3.5 | -0.1504 | 0.00543 | -0.0508 | -27.698
-3 | -0.095 | 0.00531 | -0.0506 | -17.8908
-2.5 | -0.0395 | 0.00523 | -0.0503 | -7.5526
-2 | 0.0161 | 0.0052 | -0.0501 | 3.0962
-1.5 | 0.072 | 0.00519 | -0.0499 | 13.8728
-1 | 0.1272 | 0.00512 | -0.0496 | 24.8438
-0.5 | 0.1833 | 0.00506 | -0.0495 | 36.2253
0 | 0.2385 | 0.00509 | -0.0493 | 46.8566
0.5 | 0.2945 | 0.00509 | -0.0491 | 57.8585
1 | 0.3497 | 0.00509 | -0.0489 | 68.7033
1.5 | 0.405 | 0.00509 | -0.0487 | 79.5678
2 | 0.4603 | 0.00509 | -0.0485 | 90.4322
2.5 | 0.515 | 0.00517 | -0.0482 | 99.6132
3 | 0.57 | 0.00518 | -0.048 | 110.0386
3.5 | 0.6242 | 0.00529 | -0.0476 | 117.9962
4 | 0.6791 | 0.00538 | -0.0474 | 126.2268
4.5 | 0.7338 | 0.0055 | -0.0471 | 133.4182
5 | 0.7875 | 0.0057 | -0.0466 | 138.1579
5.5 | 0.841 | 0.00593 | -0.0462 | 141.8212
6 | 0.8942 | 0.00612 | -0.0456 | 146.1111
6.5 | 0.9455 | 0.00626 | -0.0447 | 151.0383
7 | 0.9955 | 0.00648 | -0.0434 | 153.6265
7.5 | 1.058 | 0.00687 | -0.0451 | 154.0029
8 | 1.114 | 0.00729 | -0.0454 | 152.8121
8.5 | 1.1637 | 0.00768 | -0.0442 | 151.5234
9 | 1.2137 | 0.0081 | -0.0432 | 149.8395
9.5 | 1.2637 | 0.00854 | -0.0422 | 147.9742
10 | 1.3139 | 0.00894 | -0.0413 | 146.9687
10.5 | 1.3631 | 0.00943 | -0.0403 | 144.5493
11 | 1.4125 | 0.00987 | -0.0394 | 143.1104
11.5 | 1.4614 | 0.01032 | -0.0384 | 141.6085
12 | 1.5085 | 0.01087 | -0.0371 | 138.7764
12.5 | 1.5545 | 0.01146 | -0.0357 | 135.6457
13 | 1.6004 | 0.01201 | -0.0343 | 133.2556
13.5 | 1.6422 | 0.01279 | -0.0323 | 128.3972
14 | 1.6789 | 0.01383 | -0.0296 | 121.3955
14.5 | 1.7142 | 0.01482 | -0.0266 | 115.668
15 | 1.7502 | 0.01562 | -0.0238 | 112.0487
15.5 | 1.7678 | 0.01669 | -0.0176 | 105.9197
16 | 1.787 | 0.01772 | -0.0122 | 100.8465
16.5 | 1.8035 | 0.01902 | -0.0069 | 94.8212

## 134. Re 16M Mach 0.10 (1)
BIGFOIL.COM POLAR EXPORT
SD7090
SD7090 |  |  |  | Cl Max: | 1.344 | at alpha= | 11.5 | deg
JavaFoil+Calcfoil stall+Eppler ext transition |  |  |  | L/D Max: | 183.01 | at alpha= | 10 | deg
Re: | 16000000 |  |  | Cd Min: | 0.00559 | at alpha= | 0 | deg
Mach: | 0.1 |  |  | Cl=0 at alpha= | -2.2034 | deg
|  |  |  | @ Cl=0.1, Cd= | 0.0056887
|  |  |  | @ Cl=0.4, Cd= | 0.0056937
|  |  |  | @ Cl=0.6, Cd= | 0.0059919
alpha (deg) | Cl | Cd | Cm | Cl/Cd
-16.5 | -0.547 | 0.11569 | -0.021 | -4.727
-16 | -0.568 | 0.11122 | -0.021 | -5.105
-15.5 | -0.589 | 0.1043 | -0.022 | -5.649
-15 | -0.61 | 0.09666 | -0.023 | -6.309
-14.5 | -0.63 | 0.08794 | -0.024 | -7.165
-14 | -0.651 | 0.07721 | -0.026 | -8.436
-13.5 | -0.677 | 0.06243 | -0.029 | -10.837
-13 | -0.699 | 0.05012 | -0.031 | -13.951
-12.5 | -0.742 | 0.02851 | -0.035 | -26.025
-12 | -0.781 | 0.01567 | -0.038 | -49.832
-11.5 | -0.806 | 0.01078 | -0.04 | -74.773
-11 | -0.805 | 0.00979 | -0.041 | -82.228
-10.5 | -0.788 | 0.00762 | -0.041 | -103.428
-10 | -0.763 | 0.00722 | -0.042 | -105.658
-9.5 | -0.734 | 0.0078 | -0.042 | -94.123
-9 | -0.701 | 0.00752 | -0.042 | -93.184
-8.5 | -0.663 | 0.00735 | -0.043 | -90.312
-8 | -0.623 | 0.00708 | -0.043 | -87.982
-7.5 | -0.579 | 0.00683 | -0.043 | -84.871
-7 | -0.533 | 0.00666 | -0.044 | -79.957
-6.5 | -0.484 | 0.0065 | -0.044 | -74.356
-6 | -0.432 | 0.0064 | -0.044 | -67.532
-5.5 | -0.379 | 0.00629 | -0.044 | -60.281
-5 | -0.324 | 0.00616 | -0.045 | -52.641
-4.5 | -0.268 | 0.00607 | -0.045 | -44.196
-4 | -0.211 | 0.00594 | -0.045 | -35.544
-3.5 | -0.153 | 0.00584 | -0.046 | -26.22
-3 | -0.095 | 0.00578 | -0.046 | -16.345
-2.5 | -0.035 | 0.00577 | -0.046 | -6.154
-2 | 0.024 | 0.0057 | -0.047 | 4.176
-1.5 | 0.083 | 0.0057 | -0.047 | 14.601
-1 | 0.143 | 0.00566 | -0.047 | 25.235
-0.5 | 0.202 | 0.00562 | -0.048 | 35.95
0 | 0.262 | 0.00559 | -0.048 | 46.768
0.5 | 0.321 | 0.00561 | -0.048 | 57.179
1 | 0.38 | 0.00567 | -0.049 | 66.986
1.5 | 0.439 | 0.00574 | -0.049 | 76.469
2 | 0.498 | 0.00581 | -0.049 | 85.722
2.5 | 0.557 | 0.00594 | -0.049 | 93.824
3 | 0.615 | 0.00601 | -0.05 | 102.492
3.5 | 0.674 | 0.00613 | -0.05 | 109.952
4 | 0.732 | 0.00627 | -0.05 | 116.604
4.5 | 0.789 | 0.00641 | -0.051 | 123.123
5 | 0.846 | 0.00662 | -0.051 | 127.708
5.5 | 0.901 | 0.00687 | -0.051 | 131.167
6 | 0.956 | 0.00712 | -0.052 | 134.232
6.5 | 1.009 | 0.00739 | -0.052 | 136.611
7 | 1.06 | 0.0063 | -0.052 | 168.183
7.5 | 1.107 | 0.00659 | -0.052 | 167.983
8 | 1.153 | 0.00685 | -0.053 | 168.323
8.5 | 1.195 | 0.00716 | -0.053 | 166.987
9 | 1.234 | 0.00741 | -0.053 | 166.469
9.5 | 1.269 | 0.00781 | -0.054 | 162.393
10 | 1.3 | 0.0071 | -0.054 | 183.01
10.5 | 1.327 | 0.00735 | -0.054 | 180.402
11 | 1.339 | 0.01196 | -0.054 | 111.981
11.5 | 1.344 | 0.01265 | -0.055 | 106.322
12 | 1.341 | 0.01338 | -0.055 | 100.241
12.5 | 1.331 | 0.01419 | -0.055 | 93.799
13 | 1.31 | 0.01546 | -0.055 | 84.748
13.5 | 1.274 | 0.01767 | -0.054 | 72.074
14 | 1.229 | 0.02112 | -0.054 | 58.18
14.5 | 1.178 | 0.02617 | -0.053 | 45.008
15 | 1.114 | 0.03615 | -0.051 | 30.826
15.5 | 1.054 | 0.0474 | -0.049 | 22.234
16 | 0.995 | 0.06034 | -0.048 | 16.486
16.5 | 0.939 | 0.0735 | -0.046 | 12.778

## 135. Re 16M Mach 0.10 (2)
BIGFOIL.COM POLAR EXPORT
SD7090
SD7090 |  |  |  | Cl Max: | 1.8368 | at alpha= | 18.5 | deg
XFOIL ncrit=9 |  |  |  | L/D Max: | 154.377 | at alpha= | 7.5 | deg
Re: | 16000000 |  |  | Cd Min: | 0.05518 | at alpha= | -19.5 | deg
Mach: | 0.1 |  |  | Cl=0 at alpha= | -2.1437 | deg
|  |  |  | @ Cl=0.1, Cd= | 0.0051551
|  |  |  | @ Cl=0.4, Cd= | 0.00509
|  |  |  | @ Cl=0.6, Cd= | 0.005239
alpha (deg) | Cl | Cd | Cm | Cl/Cd
-19.5 | -1.4736 | 0.05518 | -0.0622 | -26.7053
-19 | -1.5412 | 0.03728 | -0.0768 | -41.3412
-17.5 | -1.5929 | 0.02191 | -0.0715 | -72.702
-17 | -1.5817 | 0.02023 | -0.0652 | -78.1859
-16.5 | -1.5515 | 0.01825 | -0.0625 | -85.0137
-16 | -1.5078 | 0.01676 | -0.0614 | -89.9642
-15.5 | -1.4588 | 0.01557 | -0.0609 | -93.693
-15 | -1.4053 | 0.01446 | -0.0611 | -97.1853
-14.5 | -1.3489 | 0.01349 | -0.0617 | -99.9926
-14 | -1.2922 | 0.01262 | -0.0623 | -102.393
-13.5 | -1.2355 | 0.0118 | -0.0627 | -104.7034
-13 | -1.1789 | 0.01088 | -0.0631 | -108.3548
-12.5 | -1.1216 | 0.01011 | -0.0636 | -110.9397
-12 | -1.0734 | 0.00937 | -0.062 | -114.5571
-11.5 | -1.0212 | 0.00874 | -0.0612 | -116.8421
-10.5 | -0.9148 | 0.00778 | -0.0597 | -117.5835
-10 | -0.8618 | 0.00741 | -0.0588 | -116.3023
-9.5 | -0.8081 | 0.00708 | -0.058 | -114.1384
-9 | -0.757 | 0.00687 | -0.0566 | -110.1892
-8.5 | -0.7051 | 0.00676 | -0.0554 | -104.3047
-8 | -0.6513 | 0.00661 | -0.0546 | -98.5325
-7.5 | -0.5967 | 0.00645 | -0.054 | -92.5116
-7 | -0.5417 | 0.00628 | -0.0535 | -86.258
-6.5 | -0.4866 | 0.00607 | -0.0531 | -80.1647
-6 | -0.4312 | 0.00588 | -0.0526 | -73.3333
-5.5 | -0.3755 | 0.00576 | -0.0523 | -65.191
-5 | -0.3195 | 0.00567 | -0.052 | -56.3492
-4.5 | -0.2636 | 0.0056 | -0.0517 | -47.0714
-4 | -0.2075 | 0.0055 | -0.0514 | -37.7273
-3.5 | -0.1515 | 0.00544 | -0.0512 | -27.8493
-3 | -0.0956 | 0.00533 | -0.0509 | -17.9362
-2.5 | -0.0399 | 0.00523 | -0.0506 | -7.6291
-2 | 0.0161 | 0.00521 | -0.0504 | 3.0902
-1.5 | 0.0723 | 0.00519 | -0.0502 | 13.9306
-1 | 0.1279 | 0.00512 | -0.0499 | 24.9805
-0.5 | 0.1843 | 0.00506 | -0.0497 | 36.4229
0 | 0.2398 | 0.00509 | -0.0495 | 47.112
0.5 | 0.2961 | 0.00509 | -0.0493 | 58.1729
1 | 0.3516 | 0.00509 | -0.0491 | 69.0766
1.5 | 0.4072 | 0.00509 | -0.0489 | 80
2 | 0.4629 | 0.00509 | -0.0487 | 90.943
3 | 0.5733 | 0.00519 | -0.0481 | 110.4624
3.5 | 0.6278 | 0.00529 | -0.0477 | 118.6767
4 | 0.6831 | 0.00539 | -0.0475 | 126.7347
4.5 | 0.7381 | 0.00551 | -0.0471 | 133.9564
5 | 0.7922 | 0.00572 | -0.0467 | 138.4965
5.5 | 0.8461 | 0.00594 | -0.0462 | 142.4411
6 | 0.8997 | 0.00614 | -0.0456 | 146.5309
6.5 | 0.9512 | 0.00628 | -0.0445 | 151.465
7 | 1.0021 | 0.00651 | -0.0433 | 153.9324
7.5 | 1.0652 | 0.0069 | -0.045 | 154.3768
8 | 1.121 | 0.00735 | -0.045 | 152.517
8.5 | 1.1712 | 0.00774 | -0.0438 | 151.3178
9 | 1.2218 | 0.00816 | -0.0427 | 149.7304
9.5 | 1.2722 | 0.00862 | -0.0416 | 147.587
10 | 1.3229 | 0.00904 | -0.0406 | 146.3385
10.5 | 1.3726 | 0.00953 | -0.0395 | 144.0294
11 | 1.4226 | 0.00997 | -0.0384 | 142.6881
11.5 | 1.4719 | 0.01045 | -0.0373 | 140.8517
12 | 1.5189 | 0.01106 | -0.0358 | 137.3327
12.5 | 1.5657 | 0.01164 | -0.0343 | 134.5103
13 | 1.6117 | 0.01223 | -0.0326 | 131.7825
13.5 | 1.6485 | 0.01339 | -0.0296 | 123.1143
14 | 1.687 | 0.0143 | -0.0268 | 117.972
14.5 | 1.7222 | 0.01529 | -0.0236 | 112.6357
15 | 1.7533 | 0.01611 | -0.0196 | 108.833
15.5 | 1.768 | 0.01725 | -0.0128 | 102.4928
16 | 1.7874 | 0.01841 | -0.0075 | 97.0885
17.5 | 1.8271 | 0.02381 | 0.0066 | 76.7367
18 | 1.8329 | 0.02669 | 0.0101 | 68.6737
18.5 | 1.8368 | 0.03019 | 0.0125 | 60.8413
19 | 1.8349 | 0.03478 | 0.0138 | 52.7573
19.5 | 1.8324 | 0.04003 | 0.0138 | 45.7757
20 | 1.817 | 0.04726 | 0.0125 | 38.4469

## 136. Re 16M Mach 0.25 (1)
BIGFOIL.COM POLAR EXPORT
SD7090
SD7090 |  |  |  | Cl Max: | 1.318 | at alpha= | 10.5 | deg
JavaFoil+Calcfoil stall+Eppler ext transition |  |  |  | L/D Max: | 179.583 | at alpha= | 9.5 | deg
Re: | 16000000 |  |  | Cd Min: | 0.00563 | at alpha= | -0.5 | deg
Mach: | 0.25 |  |  | Cl=0 at alpha= | -2.2 | deg
|  |  |  | @ Cl=0.1, Cd= | 0.0057185
|  |  |  | @ Cl=0.4, Cd= | 0.0057198
|  |  |  | @ Cl=0.6, Cd= | 0.0060307
alpha (deg) | Cl | Cd | Cm | Cl/Cd
-15.5 | -0.264 | 0.1141 | -0.021 | -2.312
-15 | -0.325 | 0.10979 | -0.021 | -2.96
-14.5 | -0.38 | 0.10239 | -0.022 | -3.714
-14 | -0.431 | 0.0955 | -0.022 | -4.512
-13.5 | -0.477 | 0.0873 | -0.023 | -5.467
-13 | -0.519 | 0.07885 | -0.025 | -6.587
-12.5 | -0.555 | 0.07218 | -0.026 | -7.692
-12 | -0.587 | 0.06376 | -0.028 | -9.208
-11.5 | -0.623 | 0.04865 | -0.032 | -12.805
-11 | -0.679 | 0.02452 | -0.037 | -27.674
-10.5 | -0.73 | 0.01087 | -0.042 | -67.177
-10 | -0.73 | 0.00932 | -0.043 | -78.396
-9.5 | -0.713 | 0.00738 | -0.043 | -96.702
-9 | -0.69 | 0.00698 | -0.043 | -98.813
-8.5 | -0.659 | 0.00757 | -0.044 | -87.063
-8 | -0.624 | 0.00731 | -0.044 | -85.329
-7.5 | -0.584 | 0.00705 | -0.044 | -82.829
-7 | -0.539 | 0.00685 | -0.045 | -78.789
-6.5 | -0.492 | 0.00665 | -0.045 | -73.949
-6 | -0.441 | 0.00652 | -0.045 | -67.624
-5.5 | -0.387 | 0.00637 | -0.046 | -60.792
-5 | -0.332 | 0.00626 | -0.046 | -53.021
-4.5 | -0.275 | 0.00617 | -0.046 | -44.584
-4 | -0.217 | 0.00598 | -0.047 | -36.213
-3.5 | -0.157 | 0.00587 | -0.047 | -26.765
-3 | -0.097 | 0.00581 | -0.047 | -16.692
-2.5 | -0.036 | 0.00579 | -0.048 | -6.29
-2 | 0.024 | 0.00574 | -0.048 | 4.266
-1.5 | 0.086 | 0.00573 | -0.048 | 14.928
-1 | 0.147 | 0.00568 | -0.049 | 25.805
-0.5 | 0.208 | 0.00563 | -0.049 | 36.895
0 | 0.269 | 0.00567 | -0.049 | 47.41
0.5 | 0.33 | 0.00567 | -0.05 | 58.128
1 | 0.39 | 0.00571 | -0.05 | 68.42
1.5 | 0.451 | 0.00577 | -0.05 | 78.234
2 | 0.512 | 0.00586 | -0.051 | 87.379
2.5 | 0.572 | 0.00597 | -0.051 | 95.868
3 | 0.632 | 0.0061 | -0.051 | 103.728
3.5 | 0.692 | 0.00623 | -0.051 | 111.114
4 | 0.751 | 0.00639 | -0.052 | 117.621
4.5 | 0.81 | 0.00654 | -0.052 | 123.791
5 | 0.868 | 0.00675 | -0.052 | 128.645
5.5 | 0.925 | 0.00703 | -0.053 | 131.558
6 | 0.98 | 0.00733 | -0.053 | 133.635
6.5 | 1.033 | 0.00625 | -0.053 | 165.327
7 | 1.084 | 0.00652 | -0.054 | 166.209
7.5 | 1.131 | 0.0068 | -0.054 | 166.435
8 | 1.175 | 0.00704 | -0.054 | 166.757
8.5 | 1.214 | 0.00739 | -0.054 | 164.251
9 | 1.249 | 0.00776 | -0.055 | 161.045
9.5 | 1.278 | 0.00712 | -0.055 | 179.583
10 | 1.301 | 0.0116 | -0.055 | 112.172
10.5 | 1.318 | 0.01237 | -0.055 | 106.477
11 | 1.313 | 0.01317 | -0.056 | 99.695
11.5 | 1.296 | 0.0142 | -0.056 | 91.283
12 | 1.263 | 0.01542 | -0.056 | 81.922
12.5 | 1.213 | 0.01725 | -0.055 | 70.291
13 | 1.136 | 0.02256 | -0.054 | 50.342
13.5 | 1.049 | 0.03077 | -0.052 | 34.1
14 | 0.95 | 0.04484 | -0.05 | 21.199
14.5 | 0.839 | 0.07042 | -0.045 | 11.921
15 | 0.751 | 0.08461 | -0.043 | 8.875
15.5 | 0.657 | 0.10503 | -0.038 | 6.252

## 137. Re 16M Mach 0.25 (2)
BIGFOIL.COM POLAR EXPORT
SD7090
SD7090 |  |  |  | Cl Max: | 1.7917 | at alpha= | 17 | deg
XFOIL ncrit=9 |  |  |  | L/D Max: | 155.045 | at alpha= | 7 | deg
Re: | 16000000 |  |  | Cd Min: | 0.2253 | at alpha= | -20 | deg
Mach: | 0.25 |  |  | Cl=0 at alpha= | -2.1387 | deg
|  |  |  | @ Cl=0.1, Cd= | 0.0051731
|  |  |  | @ Cl=0.4, Cd= | 0.0051198
|  |  |  | @ Cl=0.6, Cd= | 0.0052456
alpha (deg) | Cl | Cd | Cm | Cl/Cd
-20 | -0.7401 | 0.2253 | 0.0397 | -3.285
-19.5 | -0.7268 | 0.21789 | 0.0355 | -3.3356
-19 | -0.7255 | 0.2056 | 0.0295 | -3.5287
-18.5 | -0.7187 | 0.19618 | 0.0246 | -3.6635
-18 | -0.7691 | 0.1708 | 0.0114 | -4.5029
-17 | -1.0152 | 0.10554 | -0.0303 | -9.6191
-16.5 | -1.283 | 0.0589 | -0.0652 | -21.7827
-16 | -1.3497 | 0.0389 | -0.0838 | -34.6967
-15.5 | -1.3859 | 0.02919 | -0.0905 | -47.4786
-15 | -1.4271 | 0.02539 | -0.0817 | -56.2072
-14.5 | -1.4074 | 0.02073 | -0.0797 | -67.8919
-14 | -1.3636 | 0.01741 | -0.0785 | -78.3228
-13.5 | -1.3086 | 0.01533 | -0.0772 | -85.362
-13 | -1.2498 | 0.01364 | -0.0761 | -91.6276
-12.5 | -1.1874 | 0.01238 | -0.0754 | -95.9128
-12 | -1.1274 | 0.01127 | -0.0742 | -100.0355
-11.5 | -1.0726 | 0.01041 | -0.0718 | -103.0355
-11 | -1.0153 | 0.00953 | -0.0701 | -106.5373
-10.5 | -0.9598 | 0.00867 | -0.0682 | -110.7036
-10 | -0.9039 | 0.00805 | -0.0663 | -112.2857
-9.5 | -0.8475 | 0.00754 | -0.0645 | -112.4005
-9 | -0.7923 | 0.00723 | -0.0625 | -109.5851
-8.5 | -0.7374 | 0.00707 | -0.0605 | -104.2999
-8 | -0.6804 | 0.00689 | -0.0592 | -98.7518
-7.5 | -0.6227 | 0.00668 | -0.0581 | -93.2186
-7 | -0.5646 | 0.00648 | -0.0572 | -87.1296
-6.5 | -0.5067 | 0.00623 | -0.0563 | -81.3323
-6 | -0.4486 | 0.00601 | -0.0555 | -74.6423
-5.5 | -0.3905 | 0.00584 | -0.0549 | -66.8664
-5 | -0.3321 | 0.00572 | -0.0543 | -58.0594
-4.5 | -0.2739 | 0.00565 | -0.0538 | -48.4779
-4 | -0.2155 | 0.00555 | -0.0534 | -38.8288
-3.5 | -0.1574 | 0.00547 | -0.053 | -28.7751
-3 | -0.0993 | 0.00538 | -0.0526 | -18.4572
-2.5 | -0.0417 | 0.00526 | -0.0522 | -7.9278
-2 | 0.016 | 0.00524 | -0.0518 | 3.0534
-1.5 | 0.0741 | 0.0052 | -0.0515 | 14.25
-0.5 | 0.1896 | 0.00508 | -0.051 | 37.3228
0 | 0.2469 | 0.0051 | -0.0507 | 48.4118
0.5 | 0.305 | 0.0051 | -0.0505 | 59.8039
1 | 0.3623 | 0.0051 | -0.0502 | 71.0392
1.5 | 0.4195 | 0.00513 | -0.0499 | 81.7739
2 | 0.4771 | 0.00511 | -0.0496 | 93.3659
2.5 | 0.534 | 0.0052 | -0.0492 | 102.6923
3 | 0.5912 | 0.00523 | -0.0489 | 113.0402
3.5 | 0.6477 | 0.00533 | -0.0484 | 121.5197
4 | 0.705 | 0.00544 | -0.048 | 129.5956
4.5 | 0.7621 | 0.00556 | -0.0475 | 137.0683
5 | 0.818 | 0.00581 | -0.0468 | 140.7917
5.5 | 0.8743 | 0.00603 | -0.0461 | 144.9917
6 | 0.93 | 0.00625 | -0.0452 | 148.8
6.5 | 0.9831 | 0.0064 | -0.0437 | 153.6094
7 | 1.0388 | 0.0067 | -0.0427 | 155.0448
7.5 | 1.1049 | 0.00717 | -0.0441 | 154.1004
8 | 1.16 | 0.00765 | -0.0429 | 151.634
8.5 | 1.2129 | 0.0081 | -0.0413 | 149.7407
9 | 1.2663 | 0.00857 | -0.0397 | 147.7596
9.5 | 1.32 | 0.00903 | -0.0381 | 146.1794
10 | 1.3729 | 0.00957 | -0.0363 | 143.4587
10.5 | 1.4262 | 0.01007 | -0.0346 | 141.6286
11 | 1.4782 | 0.01065 | -0.0326 | 138.7981
11.5 | 1.5288 | 0.0113 | -0.0303 | 135.292
12 | 1.5753 | 0.01219 | -0.0273 | 129.2289
12.5 | 1.6155 | 0.0134 | -0.0234 | 120.5597
13 | 1.6598 | 0.01423 | -0.02 | 116.6409
13.5 | 1.6982 | 0.01527 | -0.0157 | 111.2115
14 | 1.7225 | 0.01627 | -0.009 | 105.8697
14.5 | 1.7425 | 0.01754 | -0.0021 | 99.3444
15 | 1.7627 | 0.01899 | 0.0041 | 92.8225
15.5 | 1.7749 | 0.02103 | 0.0102 | 84.3985
16 | 1.7851 | 0.02355 | 0.0154 | 75.8004
16.5 | 1.7862 | 0.0272 | 0.0195 | 65.6691
17 | 1.7917 | 0.03128 | 0.0217 | 57.2794
17.5 | 1.7829 | 0.03756 | 0.0219 | 47.4681
18 | 1.7675 | 0.04601 | 0.0191 | 38.4156
18.5 | 1.7383 | 0.05513 | 0.0171 | 31.5309
19 | 1.6879 | 0.06816 | 0.0116 | 24.7638
19.5 | 1.6459 | 0.08149 | 0.0046 | 20.1976
20 | 1.574 | 0.10049 | -0.0071 | 15.6633

## 138. Re 16M Mach 0.50 (1)
BIGFOIL.COM POLAR EXPORT
SD7090
SD7090 |  |  |  | Cl Max: | 1.199 | at alpha= | 8 | deg
JavaFoil+Calcfoil stall+Eppler ext transition |  |  |  | L/D Max: | 178.908 | at alpha= | 7 | deg
Re: | 16000000 |  |  | Cd Min: | 0.00578 | at alpha= | -0.5 | deg
Mach: | 0.5 |  |  | Cl=0 at alpha= | -2.1985 | deg
|  |  |  | @ Cl=0.1, Cd= | 0.0058659
|  |  |  | @ Cl=0.4, Cd= | 0.0058594
|  |  |  | @ Cl=0.6, Cd= | 0.006194
alpha (deg) | Cl | Cd | Cm | Cl/Cd
-20 | -0.965 | 0.15754 | -0.026 | -6.126
-19.5 | -0.938 | 0.1541 | -0.026 | -6.088
-19 | -0.911 | 0.14794 | -0.026 | -6.157
-18.5 | -0.883 | 0.14393 | -0.026 | -6.138
-18 | -0.856 | 0.1403 | -0.026 | -6.099
-17.5 | -0.828 | 0.13666 | -0.025 | -6.057
-17 | -0.801 | 0.1334 | -0.025 | -6.006
-16.5 | -0.775 | 0.12762 | -0.025 | -6.071
-16 | -0.75 | 0.11596 | -0.026 | -6.469
-15.5 | -0.726 | 0.10601 | -0.027 | -6.845
-15 | -0.699 | 0.09964 | -0.027 | -7.012
-14.5 | -0.671 | 0.09594 | -0.027 | -6.991
-14 | -0.639 | 0.10678 | -0.025 | -5.984
-13.5 | -0.615 | 0.08923 | -0.026 | -6.889
-13 | -0.586 | 0.08655 | -0.025 | -6.772
-12.5 | -0.559 | 0.08245 | -0.025 | -6.776
-12 | -0.532 | 0.08408 | -0.025 | -6.333
-11.5 | -0.506 | 0.0778 | -0.026 | -6.506
-11 | -0.478 | 0.07343 | -0.025 | -6.514
-10.5 | -0.452 | 0.06732 | -0.026 | -6.718
-10 | -0.426 | 0.06091 | -0.028 | -7
-9.5 | -0.401 | 0.05516 | -0.029 | -7.271
-9 | -0.369 | 0.06285 | -0.025 | -5.875
-8.5 | -0.343 | 0.05502 | -0.027 | -6.242
-8 | -0.32 | 0.04684 | -0.031 | -6.829
-7.5 | -0.355 | 0.0094 | -0.049 | -37.707
-7 | -0.322 | 0.00891 | -0.05 | -36.133
-6.5 | -0.47 | 0.00762 | -0.05 | -61.671
-6 | -0.453 | 0.0072 | -0.051 | -62.976
-5.5 | -0.412 | 0.00691 | -0.051 | -59.698
-5 | -0.36 | 0.00668 | -0.051 | -53.942
-4.5 | -0.302 | 0.00646 | -0.052 | -46.733
-4 | -0.24 | 0.00628 | -0.052 | -38.138
-3.5 | -0.175 | 0.00609 | -0.053 | -28.661
-3 | -0.108 | 0.00597 | -0.053 | -18.125
-2.5 | -0.041 | 0.00594 | -0.053 | -6.845
-2 | 0.027 | 0.00588 | -0.054 | 4.651
-1.5 | 0.096 | 0.00587 | -0.054 | 16.294
-1 | 0.164 | 0.0058 | -0.054 | 28.242
-0.5 | 0.232 | 0.00578 | -0.055 | 40.164
0 | 0.3 | 0.0058 | -0.055 | 51.784
0.5 | 0.368 | 0.00585 | -0.055 | 62.956
1 | 0.436 | 0.00587 | -0.056 | 74.304
1.5 | 0.504 | 0.00602 | -0.056 | 83.75
2 | 0.571 | 0.00613 | -0.056 | 93.234
2.5 | 0.639 | 0.00628 | -0.057 | 101.691
3 | 0.705 | 0.00649 | -0.057 | 108.718
3.5 | 0.772 | 0.00665 | -0.058 | 116.058
4 | 0.837 | 0.0069 | -0.058 | 121.359
4.5 | 0.901 | 0.00589 | -0.058 | 152.915
5 | 0.963 | 0.00606 | -0.059 | 158.979
5.5 | 1.022 | 0.00637 | -0.059 | 160.482
6 | 1.078 | 0.00668 | -0.059 | 161.543
6.5 | 1.13 | 0.00712 | -0.059 | 158.694
7 | 1.172 | 0.00655 | -0.06 | 178.908
7.5 | 1.198 | 0.00698 | -0.06 | 171.601
8 | 1.199 | 0.01216 | -0.06 | 98.563
8.5 | 1.149 | 0.01378 | -0.061 | 83.399
9 | 0.73 | 0.01713 | -0.06 | 42.629
9.5 | 0.664 | 0.05095 | -0.046 | 13.024
10 | 0.745 | 0.02952 | -0.055 | 25.256
10.5 | 0.724 | 0.05322 | -0.048 | 13.604
11 | 0.728 | 0.07123 | -0.042 | 10.221
11.5 | 0.771 | 0.06162 | -0.047 | 12.508
12 | 0.804 | 0.06242 | -0.048 | 12.882
12.5 | 0.818 | 0.07537 | -0.045 | 10.851
13 | 0.829 | 0.09241 | -0.041 | 8.971

## 139. Re 16M Mach 0.50 (2)
BIGFOIL.COM POLAR EXPORT
SD7090
SD7090 |  |  |  | Cl Max: | 1.5418 | at alpha= | 9.5 | deg
XFOIL ncrit=9 |  |  |  | L/D Max: | 159.307 | at alpha= | 6.5 | deg
Re: | 16000000 |  |  | Cd Min: | 0.01115 | at alpha= | 9.5 | deg
Mach: | 0.5 |  |  | Cl=0 at alpha= | -99 | deg
|  |  |  | @ Cl=0.1, Cd= | 0.00518
|  |  |  | @ Cl=0.4, Cd= | 0.0051944
|  |  |  | @ Cl=0.6, Cd= | 0.0053156
alpha (deg) | Cl | Cd | Cm | Cl/Cd
0 | 0.2786 | 0.00518 | -0.0558 | 53.7838
0.5 | 0.3438 | 0.00522 | -0.0552 | 65.8621
1 | 0.4097 | 0.00519 | -0.0547 | 78.9403
1.5 | 0.4746 | 0.00523 | -0.054 | 90.7457
2 | 0.5398 | 0.00527 | -0.0533 | 102.4288
2.5 | 0.6058 | 0.00532 | -0.0526 | 113.8722
3 | 0.6708 | 0.00544 | -0.0516 | 123.3088
3.5 | 0.7367 | 0.00553 | -0.0505 | 133.2188
4 | 0.8023 | 0.00576 | -0.0491 | 139.2882
4.5 | 0.869 | 0.00594 | -0.0477 | 146.2963
5 | 0.9359 | 0.00619 | -0.0461 | 151.1955
5.5 | 1.0009 | 0.00657 | -0.0438 | 152.344
6 | 1.0668 | 0.00684 | -0.0413 | 155.9649
6.5 | 1.1263 | 0.00707 | -0.0371 | 159.3069
7 | 1.2114 | 0.00773 | -0.0376 | 156.7141
7.5 | 1.2764 | 0.00834 | -0.0336 | 153.0456
8 | 1.3421 | 0.00894 | -0.0292 | 150.123
8.5 | 1.4102 | 0.00952 | -0.0246 | 148.1303
9 | 1.4781 | 0.01019 | -0.0192 | 145.054
9.5 | 1.5418 | 0.01115 | -0.0124 | 138.278

## 140. Re 18M Mach 0.00 (1)
BIGFOIL.COM POLAR EXPORT
SD7090
SD7090 |  |  |  | Cl Max: | 1.351 | at alpha= | 12 | deg
JavaFoil+Calcfoil stall+Eppler ext transition |  |  |  | L/D Max: | 184.082 | at alpha= | 10.5 | deg
Re: | 18000000 |  |  | Cd Min: | 0.00558 | at alpha= | -0.5 | deg
Mach: | 0 |  |  | Cl=0 at alpha= | -2.2034 | deg
|  |  |  | @ Cl=0.1, Cd= | 0.0056242
|  |  |  | @ Cl=0.4, Cd= | 0.0056686
|  |  |  | @ Cl=0.6, Cd= | 0.0059652
alpha (deg) | Cl | Cd | Cm | Cl/Cd
-16.5 | -0.588 | 0.11361 | -0.022 | -5.175
-16 | -0.606 | 0.1078 | -0.022 | -5.623
-15.5 | -0.625 | 0.10057 | -0.023 | -6.21
-15 | -0.643 | 0.09197 | -0.024 | -6.992
-14.5 | -0.661 | 0.08324 | -0.025 | -7.939
-14 | -0.682 | 0.07032 | -0.028 | -9.699
-13.5 | -0.715 | 0.04955 | -0.031 | -14.423
-13 | -0.743 | 0.0349 | -0.034 | -21.282
-12.5 | -0.789 | 0.0175 | -0.037 | -45.048
-12 | -0.813 | 0.01195 | -0.039 | -68.033
-11.5 | -0.822 | 0.01006 | -0.04 | -81.716
-11 | -0.814 | 0.0094 | -0.041 | -86.53
-10.5 | -0.793 | 0.00745 | -0.041 | -106.452
-10 | -0.767 | 0.00707 | -0.041 | -108.412
-9.5 | -0.736 | 0.0077 | -0.042 | -95.576
-9 | -0.701 | 0.00743 | -0.042 | -94.347
-8.5 | -0.663 | 0.00716 | -0.042 | -92.675
-8 | -0.622 | 0.00698 | -0.043 | -89.137
-7.5 | -0.578 | 0.00672 | -0.043 | -85.987
-7 | -0.531 | 0.00659 | -0.043 | -80.578
-6.5 | -0.482 | 0.00644 | -0.044 | -74.868
-6 | -0.431 | 0.00631 | -0.044 | -68.301
-5.5 | -0.378 | 0.00623 | -0.044 | -60.628
-5 | -0.323 | 0.00614 | -0.045 | -52.581
-4.5 | -0.267 | 0.00599 | -0.045 | -44.572
-4 | -0.21 | 0.00586 | -0.045 | -35.823
-3.5 | -0.152 | 0.0058 | -0.045 | -26.287
-3 | -0.094 | 0.00572 | -0.046 | -16.427
-2.5 | -0.035 | 0.00569 | -0.046 | -6.205
-2 | 0.024 | 0.00567 | -0.046 | 4.181
-1.5 | 0.083 | 0.00563 | -0.047 | 14.704
-1 | 0.142 | 0.00561 | -0.047 | 25.297
-0.5 | 0.201 | 0.00558 | -0.047 | 36.037
0 | 0.26 | 0.00558 | -0.048 | 46.606
0.5 | 0.319 | 0.00558 | -0.048 | 57.206
1 | 0.378 | 0.00565 | -0.048 | 66.988
1.5 | 0.437 | 0.0057 | -0.049 | 76.715
2 | 0.496 | 0.00579 | -0.049 | 85.561
2.5 | 0.554 | 0.00587 | -0.049 | 94.387
3 | 0.612 | 0.00599 | -0.05 | 102.243
3.5 | 0.67 | 0.00608 | -0.05 | 110.269
4 | 0.728 | 0.00621 | -0.05 | 117.203
4.5 | 0.785 | 0.0064 | -0.05 | 122.714
5 | 0.842 | 0.00658 | -0.051 | 128.001
5.5 | 0.897 | 0.00681 | -0.051 | 131.722
6 | 0.951 | 0.00706 | -0.051 | 134.785
6.5 | 1.005 | 0.00729 | -0.052 | 137.846
7 | 1.056 | 0.00629 | -0.052 | 167.717
7.5 | 1.103 | 0.00647 | -0.052 | 170.574
8 | 1.149 | 0.00668 | -0.052 | 171.87
8.5 | 1.191 | 0.00696 | -0.053 | 171.164
9 | 1.231 | 0.00729 | -0.053 | 168.872
9.5 | 1.267 | 0.00757 | -0.053 | 167.227
10 | 1.299 | 0.00795 | -0.054 | 163.333
10.5 | 1.327 | 0.00721 | -0.054 | 184.082
11 | 1.341 | 0.01159 | -0.054 | 115.754
11.5 | 1.35 | 0.01224 | -0.054 | 110.212
12 | 1.351 | 0.0129 | -0.054 | 104.733
12.5 | 1.344 | 0.01368 | -0.055 | 98.27
13 | 1.33 | 0.01465 | -0.055 | 90.749
13.5 | 1.303 | 0.01626 | -0.054 | 80.094
14 | 1.264 | 0.01893 | -0.054 | 66.798
14.5 | 1.22 | 0.02282 | -0.053 | 53.459
15 | 1.166 | 0.02991 | -0.052 | 38.981
15.5 | 1.111 | 0.0389 | -0.051 | 28.554
16 | 1.06 | 0.04786 | -0.05 | 22.143
16.5 | 1.006 | 0.05995 | -0.048 | 16.774
17 | 0.961 | 0.06763 | -0.047 | 14.208

## 141. Re 18M Mach 0.00 (2)
BIGFOIL.COM POLAR EXPORT
SD7090
SD7090 |  |  |  | Cl Max: | 1.7757 | at alpha= | 15.5 | deg
XFOIL ncrit=9 |  |  |  | L/D Max: | 156.538 | at alpha= | 7.5 | deg
Re: | 18000000 |  |  | Cd Min: | 0.03743 | at alpha= | -20 | deg
Mach: | 0 |  |  | Cl=0 at alpha= | -2.1429 | deg
|  |  |  | @ Cl=0.1, Cd= | 0.0051243
|  |  |  | @ Cl=0.4, Cd= | 0.005071
|  |  |  | @ Cl=0.6, Cd= | 0.0052334
alpha (deg) | Cl | Cd | Cm | Cl/Cd
-20 | -1.6059 | 0.03743 | -0.0744 | -42.9041
-19.5 | -1.6253 | 0.02985 | -0.0782 | -54.4489
-19 | -1.6267 | 0.02577 | -0.0779 | -63.1238
-18.5 | -1.6546 | 0.02157 | -0.0715 | -76.7084
-18 | -1.6353 | 0.02047 | -0.0667 | -79.8876
-17.5 | -1.6231 | 0.01884 | -0.0608 | -86.1518
-17 | -1.5815 | 0.01748 | -0.0599 | -90.4748
-16.5 | -1.5378 | 0.01622 | -0.0592 | -94.8089
-16 | -1.4906 | 0.01519 | -0.0587 | -98.1303
-15.5 | -1.4393 | 0.01425 | -0.0589 | -101.0035
-15 | -1.3851 | 0.01337 | -0.0595 | -103.5976
-14.5 | -1.3297 | 0.01256 | -0.0602 | -105.8678
-14 | -1.2748 | 0.01178 | -0.0608 | -108.2173
-13.5 | -1.2192 | 0.01103 | -0.0614 | -110.5349
-13 | -1.1641 | 0.01018 | -0.0619 | -114.3517
-12.5 | -1.1152 | 0.00958 | -0.0607 | -116.4092
-12 | -1.0656 | 0.00886 | -0.0598 | -120.2709
-11.5 | -1.0132 | 0.00838 | -0.0593 | -120.9069
-11 | -0.9611 | 0.00794 | -0.0586 | -121.0453
-10.5 | -0.9094 | 0.0075 | -0.0578 | -121.2533
-10 | -0.8572 | 0.00716 | -0.057 | -119.7207
-9.5 | -0.8054 | 0.00689 | -0.056 | -116.894
-9 | -0.7548 | 0.00677 | -0.0548 | -111.4919
-8.5 | -0.702 | 0.00664 | -0.054 | -105.7229
-8 | -0.6482 | 0.00648 | -0.0535 | -100.0309
-7.5 | -0.5937 | 0.00631 | -0.0531 | -94.0887
-7 | -0.539 | 0.00616 | -0.0527 | -87.5
-6.5 | -0.484 | 0.00599 | -0.0523 | -80.8013
-6 | -0.4292 | 0.00581 | -0.052 | -73.8726
-5.5 | -0.3738 | 0.00568 | -0.0517 | -65.8099
-5 | -0.3182 | 0.0056 | -0.0514 | -56.8214
-4 | -0.2067 | 0.00545 | -0.051 | -37.9266
-3.5 | -0.151 | 0.00538 | -0.0508 | -28.0669
-3 | -0.0954 | 0.00529 | -0.0505 | -18.034
-2.5 | -0.04 | 0.00521 | -0.0503 | -7.6775
-2 | 0.016 | 0.00516 | -0.0501 | 3.1008
-1.5 | 0.0717 | 0.00517 | -0.0499 | 13.8685
-1 | 0.1274 | 0.00508 | -0.0497 | 25.0787
-0.5 | 0.1832 | 0.00503 | -0.0495 | 36.4215
0 | 0.2388 | 0.00506 | -0.0493 | 47.1937
0.5 | 0.2948 | 0.00506 | -0.0492 | 58.2609
1 | 0.3498 | 0.00508 | -0.0489 | 68.8583
1.5 | 0.4055 | 0.00507 | -0.0488 | 79.9803
2 | 0.461 | 0.00509 | -0.0486 | 90.5697
2.5 | 0.5158 | 0.00515 | -0.0483 | 100.1553
3 | 0.5709 | 0.00518 | -0.0481 | 110.2124
3.5 | 0.6254 | 0.00528 | -0.0478 | 118.447
4 | 0.6804 | 0.00535 | -0.0476 | 127.1776
4.5 | 0.7351 | 0.00546 | -0.0473 | 134.6337
5 | 0.7886 | 0.00569 | -0.0468 | 138.594
5.5 | 0.8426 | 0.00588 | -0.0464 | 143.2993
6 | 0.8958 | 0.0061 | -0.0459 | 146.8525
6.5 | 0.9488 | 0.00627 | -0.0454 | 151.3238
7 | 0.9975 | 0.0064 | -0.0438 | 155.8594
7.5 | 1.0535 | 0.00673 | -0.044 | 156.5379
8 | 1.1144 | 0.00719 | -0.0454 | 154.993
8.5 | 1.1652 | 0.00756 | -0.0445 | 154.127
9 | 1.2155 | 0.00795 | -0.0435 | 152.8931
9.5 | 1.2655 | 0.00839 | -0.0425 | 150.8343
10 | 1.3157 | 0.0088 | -0.0416 | 149.5114
10.5 | 1.3653 | 0.00926 | -0.0407 | 147.4406
11 | 1.415 | 0.00967 | -0.0398 | 146.3289
11.5 | 1.4639 | 0.01012 | -0.0388 | 144.6542
12 | 1.5108 | 0.0107 | -0.0375 | 141.1963
12.5 | 1.5577 | 0.01124 | -0.0362 | 138.5854
13 | 1.6037 | 0.01178 | -0.0349 | 136.1375
13.5 | 1.6421 | 0.01282 | -0.0323 | 128.0889
14 | 1.6814 | 0.01369 | -0.0299 | 122.8196
14.5 | 1.7185 | 0.01458 | -0.0273 | 117.8669
15 | 1.7551 | 0.01537 | -0.0246 | 114.19
15.5 | 1.7757 | 0.01642 | -0.0189 | 108.1425

## 142. Re 18M Mach 0.10 (1)
BIGFOIL.COM POLAR EXPORT
SD7090
SD7090 |  |  |  | Cl Max: | 1.345 | at alpha= | 11.5 | deg
JavaFoil+Calcfoil stall+Eppler ext transition |  |  |  | L/D Max: | 185.641 | at alpha= | 10 | deg
Re: | 18000000 |  |  | Cd Min: | 0.00559 | at alpha= | -0.5 | deg
Mach: | 0.1 |  |  | Cl=0 at alpha= | -2.2034 | deg
|  |  |  | @ Cl=0.1, Cd= | 0.0056358
|  |  |  | @ Cl=0.4, Cd= | 0.0056639
|  |  |  | @ Cl=0.6, Cd= | 0.0059593
alpha (deg) | Cl | Cd | Cm | Cl/Cd
-16.5 | -0.547 | 0.11573 | -0.022 | -4.727
-16 | -0.569 | 0.10923 | -0.022 | -5.207
-15.5 | -0.589 | 0.10426 | -0.022 | -5.652
-15 | -0.61 | 0.09629 | -0.023 | -6.334
-14.5 | -0.63 | 0.08799 | -0.024 | -7.163
-14 | -0.649 | 0.08004 | -0.025 | -8.104
-13.5 | -0.681 | 0.05889 | -0.03 | -11.564
-13 | -0.707 | 0.0454 | -0.032 | -15.561
-12.5 | -0.745 | 0.02723 | -0.036 | -27.348
-12 | -0.789 | 0.01391 | -0.039 | -56.693
-11.5 | -0.807 | 0.01062 | -0.04 | -76.022
-11 | -0.806 | 0.00959 | -0.041 | -83.988
-10.5 | -0.788 | 0.00753 | -0.041 | -104.579
-10 | -0.763 | 0.0071 | -0.042 | -107.44
-9.5 | -0.734 | 0.00777 | -0.042 | -94.505
-9 | -0.701 | 0.00742 | -0.042 | -94.377
-8.5 | -0.663 | 0.00724 | -0.043 | -91.632
-8 | -0.623 | 0.007 | -0.043 | -88.997
-7.5 | -0.579 | 0.00679 | -0.043 | -85.346
-7 | -0.533 | 0.0066 | -0.044 | -80.724
-6.5 | -0.484 | 0.00648 | -0.044 | -74.597
-6 | -0.432 | 0.00633 | -0.044 | -68.324
-5.5 | -0.379 | 0.00625 | -0.044 | -60.685
-5 | -0.324 | 0.00613 | -0.045 | -52.888
-4.5 | -0.268 | 0.00604 | -0.045 | -44.409
-4 | -0.211 | 0.00592 | -0.045 | -35.675
-3.5 | -0.153 | 0.00578 | -0.046 | -26.489
-3 | -0.095 | 0.00574 | -0.046 | -16.458
-2.5 | -0.035 | 0.00571 | -0.046 | -6.218
-2 | 0.024 | 0.00568 | -0.047 | 4.191
-1.5 | 0.083 | 0.00565 | -0.047 | 14.745
-1 | 0.143 | 0.0056 | -0.047 | 25.493
-0.5 | 0.202 | 0.00559 | -0.048 | 36.158
0 | 0.262 | 0.0056 | -0.048 | 46.748
0.5 | 0.321 | 0.00561 | -0.048 | 57.148
1 | 0.38 | 0.00563 | -0.049 | 67.468
1.5 | 0.439 | 0.00573 | -0.049 | 76.696
2 | 0.498 | 0.0058 | -0.049 | 85.915
2.5 | 0.557 | 0.0059 | -0.049 | 94.342
3 | 0.615 | 0.00598 | -0.05 | 102.884
3.5 | 0.674 | 0.0061 | -0.05 | 110.437
4 | 0.732 | 0.00625 | -0.05 | 117.084
4.5 | 0.789 | 0.00644 | -0.051 | 122.546
5 | 0.846 | 0.00659 | -0.051 | 128.39
5.5 | 0.901 | 0.00684 | -0.051 | 131.674
6 | 0.956 | 0.00706 | -0.052 | 135.308
6.5 | 1.009 | 0.00733 | -0.052 | 137.619
7 | 1.06 | 0.0063 | -0.052 | 168.319
7.5 | 1.108 | 0.00652 | -0.052 | 169.784
8 | 1.153 | 0.00675 | -0.053 | 170.868
8.5 | 1.195 | 0.00703 | -0.053 | 169.995
9 | 1.234 | 0.0073 | -0.053 | 168.975
9.5 | 1.269 | 0.00768 | -0.054 | 165.347
10 | 1.301 | 0.00701 | -0.054 | 185.641
10.5 | 1.327 | 0.00729 | -0.054 | 182.014
11 | 1.339 | 0.01176 | -0.054 | 113.93
11.5 | 1.345 | 0.01245 | -0.055 | 108.058
12 | 1.342 | 0.01327 | -0.055 | 101.106
12.5 | 1.332 | 0.01396 | -0.055 | 95.447
13 | 1.312 | 0.01505 | -0.055 | 87.189
13.5 | 1.276 | 0.01722 | -0.054 | 74.103
14 | 1.232 | 0.02049 | -0.054 | 60.121
14.5 | 1.181 | 0.02537 | -0.053 | 46.543
15 | 1.121 | 0.03356 | -0.052 | 33.408
15.5 | 1.061 | 0.04401 | -0.05 | 24.11
16 | 1.003 | 0.05547 | -0.048 | 18.081
16.5 | 0.945 | 0.06921 | -0.047 | 13.654

## 143. Re 18M Mach 0.10 (2)
BIGFOIL.COM POLAR EXPORT
SD7090
SD7090 |  |  |  | Cl Max: | 1.8528 | at alpha= | 19 | deg
XFOIL ncrit=9 |  |  |  | L/D Max: | 156.691 | at alpha= | 7.5 | deg
Re: | 18000000 |  |  | Cd Min: | 0.0447 | at alpha= | 20 | deg
Mach: | 0.1 |  |  | Cl=0 at alpha= | -2.1421 | deg
|  |  |  | @ Cl=0.1, Cd= | 0.005125
|  |  |  | @ Cl=0.4, Cd= | 0.0050714
|  |  |  | @ Cl=0.6, Cd= | 0.0052372
alpha (deg) | Cl | Cd | Cm | Cl/Cd
-19.5 | -1.5468 | 0.04344 | -0.0724 | -35.6077
-19 | -1.5778 | 0.03293 | -0.0799 | -47.9138
-18.5 | -1.5944 | 0.02682 | -0.0812 | -59.4482
-18 | -1.5928 | 0.0238 | -0.0783 | -66.9244
-16.5 | -1.5488 | 0.01787 | -0.0635 | -86.6704
-16 | -1.505 | 0.01634 | -0.0625 | -92.1053
-15.5 | -1.4546 | 0.01515 | -0.0622 | -96.0132
-15 | -1.4007 | 0.01404 | -0.0625 | -99.765
-14.5 | -1.345 | 0.01309 | -0.0629 | -102.7502
-14 | -1.2891 | 0.01225 | -0.0632 | -105.2327
-13.5 | -1.2323 | 0.01148 | -0.0636 | -107.3432
-13 | -1.1756 | 0.01067 | -0.064 | -110.1781
-12.5 | -1.1247 | 0.00997 | -0.063 | -112.8084
-12 | -1.0743 | 0.00925 | -0.0619 | -116.1405
-11.5 | -1.0228 | 0.00855 | -0.0609 | -119.6257
-11 | -0.9698 | 0.0081 | -0.0601 | -119.7284
-10.5 | -0.9174 | 0.00762 | -0.0592 | -120.3937
-10 | -0.8647 | 0.00724 | -0.0582 | -119.4337
-9.5 | -0.8121 | 0.00695 | -0.0571 | -116.8489
-9 | -0.7611 | 0.00683 | -0.0557 | -111.4348
-8.5 | -0.7078 | 0.00668 | -0.0549 | -105.9581
-8 | -0.6534 | 0.00652 | -0.0543 | -100.2147
-7.5 | -0.5984 | 0.00635 | -0.0538 | -94.2362
-7 | -0.5431 | 0.00619 | -0.0533 | -87.7383
-6.5 | -0.4876 | 0.00601 | -0.0529 | -81.1314
-6 | -0.4323 | 0.00584 | -0.0525 | -74.024
-5.5 | -0.3765 | 0.0057 | -0.0521 | -66.0526
-5 | -0.3205 | 0.00561 | -0.0518 | -57.1301
-4 | -0.2081 | 0.00545 | -0.0514 | -38.1835
-3.5 | -0.1521 | 0.00539 | -0.0511 | -28.2189
-3 | -0.0961 | 0.00529 | -0.0508 | -18.1664
-2.5 | -0.0403 | 0.00521 | -0.0505 | -7.7351
-2 | 0.016 | 0.00517 | -0.0504 | 3.0948
-1.5 | 0.072 | 0.00517 | -0.0501 | 13.9265
-1 | 0.128 | 0.00508 | -0.0499 | 25.1969
-0.5 | 0.1842 | 0.00504 | -0.0498 | 36.5476
0 | 0.2401 | 0.00506 | -0.0495 | 47.4506
0.5 | 0.2964 | 0.00507 | -0.0494 | 58.4615
1 | 0.3518 | 0.00508 | -0.0491 | 69.252
1.5 | 0.4078 | 0.00507 | -0.049 | 80.4339
2 | 0.4636 | 0.00509 | -0.0488 | 91.0806
2.5 | 0.5187 | 0.00516 | -0.0485 | 100.5233
3 | 0.5741 | 0.00519 | -0.0483 | 110.6166
3.5 | 0.629 | 0.00529 | -0.0479 | 118.9036
4 | 0.6843 | 0.00536 | -0.0477 | 127.6679
4.5 | 0.7394 | 0.00547 | -0.0474 | 135.1737
5 | 0.7933 | 0.0057 | -0.0469 | 139.1754
5.5 | 0.8477 | 0.00589 | -0.0464 | 143.9219
6 | 0.9013 | 0.00613 | -0.0459 | 147.031
6.5 | 0.9547 | 0.00629 | -0.0453 | 151.7806
7 | 1.0036 | 0.00643 | -0.0436 | 156.0809
7.5 | 1.0608 | 0.00677 | -0.0439 | 156.6913
8 | 1.122 | 0.00725 | -0.0452 | 154.7586
8.5 | 1.1726 | 0.00763 | -0.0441 | 153.6828
9 | 1.2236 | 0.00802 | -0.043 | 152.5686
9.5 | 1.2742 | 0.00845 | -0.042 | 150.7929
10 | 1.3247 | 0.0089 | -0.0409 | 148.8427
10.5 | 1.3749 | 0.00935 | -0.0399 | 147.0481
11 | 1.4252 | 0.00978 | -0.0389 | 145.726
11.5 | 1.4744 | 0.01026 | -0.0377 | 143.7037
12 | 1.5216 | 0.01087 | -0.0362 | 139.9816
12.5 | 1.5689 | 0.01142 | -0.0348 | 137.3818
13 | 1.6127 | 0.01217 | -0.0328 | 132.5144
13.5 | 1.6508 | 0.01325 | -0.0299 | 124.5887
14 | 1.6914 | 0.01404 | -0.0275 | 120.4701
14.5 | 1.7268 | 0.01504 | -0.0243 | 114.8138
15 | 1.7607 | 0.01588 | -0.0208 | 110.8753
16.5 | 1.8144 | 0.0193 | -0.0036 | 94.0104
17 | 1.8304 | 0.02086 | 0.0011 | 87.7469
17.5 | 1.8407 | 0.02295 | 0.0056 | 80.2048
18 | 1.8478 | 0.02559 | 0.0093 | 72.2079
18.5 | 1.8527 | 0.02884 | 0.0121 | 64.2406
19 | 1.8528 | 0.03305 | 0.0137 | 56.0605
19.5 | 1.8511 | 0.03801 | 0.0142 | 48.7003
20 | 1.839 | 0.0447 | 0.0132 | 41.1409

## 144. Re 18M Mach 0.25 (1)
BIGFOIL.COM POLAR EXPORT
SD7090
SD7090 |  |  |  | Cl Max: | 1.318 | at alpha= | 10.5 | deg
JavaFoil+Calcfoil stall+Eppler ext transition |  |  |  | L/D Max: | 181.608 | at alpha= | 9.5 | deg
Re: | 18000000 |  |  | Cd Min: | 0.0056 | at alpha= | 0 | deg
Mach: | 0.25 |  |  | Cl=0 at alpha= | -2.2 | deg
|  |  |  | @ Cl=0.1, Cd= | 0.0056608
|  |  |  | @ Cl=0.4, Cd= | 0.0057115
|  |  |  | @ Cl=0.6, Cd= | 0.0060007
alpha (deg) | Cl | Cd | Cm | Cl/Cd
-15.5 | -0.264 | 0.11327 | -0.021 | -2.329
-15 | -0.325 | 0.10808 | -0.021 | -3.008
-14.5 | -0.38 | 0.10189 | -0.022 | -3.732
-14 | -0.431 | 0.09505 | -0.022 | -4.533
-13.5 | -0.477 | 0.08735 | -0.023 | -5.465
-13 | -0.518 | 0.08081 | -0.024 | -6.408
-12.5 | -0.557 | 0.07061 | -0.026 | -7.882
-12 | -0.59 | 0.06146 | -0.028 | -9.595
-11.5 | -0.629 | 0.04438 | -0.033 | -14.183
-11 | -0.693 | 0.01938 | -0.039 | -35.769
-10.5 | -0.735 | 0.01037 | -0.042 | -70.833
-10 | -0.731 | 0.00697 | -0.043 | -104.818
-9.5 | -0.714 | 0.0073 | -0.043 | -97.735
-9 | -0.69 | 0.00697 | -0.043 | -98.955
-8.5 | -0.659 | 0.00746 | -0.044 | -88.361
-8 | -0.624 | 0.00721 | -0.044 | -86.519
-7.5 | -0.584 | 0.00703 | -0.044 | -83.041
-7 | -0.539 | 0.00676 | -0.045 | -79.794
-6.5 | -0.492 | 0.00663 | -0.045 | -74.2
-6 | -0.441 | 0.00643 | -0.045 | -68.537
-5.5 | -0.387 | 0.00635 | -0.046 | -60.972
-5 | -0.332 | 0.0062 | -0.046 | -53.513
-4.5 | -0.275 | 0.00608 | -0.046 | -45.257
-4 | -0.217 | 0.00592 | -0.047 | -36.549
-3.5 | -0.157 | 0.00581 | -0.047 | -27.046
-3 | -0.097 | 0.00578 | -0.047 | -16.783
-2.5 | -0.036 | 0.00573 | -0.048 | -6.357
-2 | 0.024 | 0.00572 | -0.048 | 4.277
-1.5 | 0.086 | 0.00567 | -0.048 | 15.077
-1 | 0.147 | 0.00563 | -0.049 | 26.06
-0.5 | 0.208 | 0.00562 | -0.049 | 36.933
0 | 0.269 | 0.0056 | -0.049 | 47.998
0.5 | 0.33 | 0.00565 | -0.05 | 58.38
1 | 0.39 | 0.0057 | -0.05 | 68.494
1.5 | 0.451 | 0.00577 | -0.05 | 78.25
2 | 0.512 | 0.00585 | -0.051 | 87.481
2.5 | 0.572 | 0.00594 | -0.051 | 96.372
3 | 0.632 | 0.00607 | -0.051 | 104.218
3.5 | 0.692 | 0.00619 | -0.051 | 111.733
4 | 0.751 | 0.0064 | -0.052 | 117.495
4.5 | 0.81 | 0.00657 | -0.052 | 123.39
5 | 0.868 | 0.00671 | -0.052 | 129.455
5.5 | 0.925 | 0.007 | -0.053 | 132.166
6 | 0.98 | 0.00727 | -0.053 | 134.755
6.5 | 1.033 | 0.00623 | -0.053 | 166.009
7 | 1.084 | 0.00645 | -0.054 | 168.172
7.5 | 1.131 | 0.00672 | -0.054 | 168.23
8 | 1.175 | 0.00693 | -0.054 | 169.418
8.5 | 1.214 | 0.00731 | -0.054 | 166.14
9 | 1.249 | 0.00771 | -0.055 | 162.065
9.5 | 1.278 | 0.00704 | -0.055 | 181.608
10 | 1.302 | 0.01145 | -0.055 | 113.706
10.5 | 1.318 | 0.01215 | -0.055 | 108.434
11 | 1.314 | 0.01294 | -0.056 | 101.575
11.5 | 1.297 | 0.01396 | -0.056 | 92.94
12 | 1.265 | 0.01519 | -0.056 | 83.306
12.5 | 1.213 | 0.01706 | -0.055 | 71.105
13 | 1.138 | 0.0219 | -0.054 | 51.963
13.5 | 1.051 | 0.02992 | -0.053 | 35.143
14 | 0.954 | 0.04311 | -0.05 | 22.125
14.5 | 0.847 | 0.06482 | -0.046 | 13.072
15 | 0.754 | 0.08176 | -0.043 | 9.219
15.5 | 0.659 | 0.10176 | -0.039 | 6.475

## 145. Re 18M Mach 0.25 (2)
BIGFOIL.COM POLAR EXPORT
SD7090
SD7090 |  |  |  | Cl Max: | 1.8092 | at alpha= | 17 | deg
XFOIL ncrit=9 |  |  |  | L/D Max: | 156.601 | at alpha= | 7 | deg
Re: | 18000000 |  |  | Cd Min: | 0.22541 | at alpha= | -20 | deg
Mach: | 0.25 |  |  | Cl=0 at alpha= | -2.1362 | deg
|  |  |  | @ Cl=0.1, Cd= | 0.0051483
|  |  |  | @ Cl=0.4, Cd= | 0.00509
|  |  |  | @ Cl=0.6, Cd= | 0.0052527
alpha (deg) | Cl | Cd | Cm | Cl/Cd
-20 | -0.7407 | 0.22541 | 0.0399 | -3.286
-19.5 | -0.7276 | 0.21791 | 0.0357 | -3.339
-19 | -0.7268 | 0.20543 | 0.0295 | -3.5379
-18.5 | -0.7411 | 0.189 | 0.0213 | -3.9212
-18 | -0.7949 | 0.16457 | 0.0079 | -4.8302
-17.5 | -0.8729 | 0.13885 | -0.0076 | -6.2866
-17 | -1.1106 | 0.09116 | -0.0415 | -12.183
-16.5 | -1.3258 | 0.05206 | -0.0715 | -25.4668
-16 | -1.3775 | 0.03545 | -0.0877 | -38.8575
-15.5 | -1.4113 | 0.02752 | -0.0908 | -51.2827
-15 | -1.4403 | 0.02372 | -0.0824 | -60.7209
-14.5 | -1.4099 | 0.01949 | -0.0811 | -72.3397
-14 | -1.3632 | 0.01662 | -0.0795 | -82.0217
-13.5 | -1.3067 | 0.01479 | -0.0781 | -88.3502
-13 | -1.2475 | 0.0132 | -0.077 | -94.5076
-12.5 | -1.1848 | 0.01204 | -0.0762 | -98.4053
-12 | -1.1314 | 0.01097 | -0.0736 | -103.1358
-11.5 | -1.0736 | 0.01017 | -0.0718 | -105.5654
-11 | -1.0166 | 0.00938 | -0.07 | -108.3795
-10.5 | -0.9622 | 0.00855 | -0.0678 | -112.538
-10 | -0.9073 | 0.00788 | -0.0657 | -115.1396
-9.5 | -0.8509 | 0.00739 | -0.0639 | -115.1421
-9 | -0.7973 | 0.00718 | -0.0615 | -111.0446
-8.5 | -0.7405 | 0.00698 | -0.06 | -106.0888
-8 | -0.6827 | 0.00678 | -0.0588 | -100.6932
-7.5 | -0.6245 | 0.00656 | -0.0578 | -95.1982
-7 | -0.5662 | 0.00637 | -0.0569 | -88.8854
-6.5 | -0.5078 | 0.00617 | -0.0561 | -82.3015
-6 | -0.4497 | 0.00596 | -0.0554 | -75.453
-5.5 | -0.3915 | 0.00578 | -0.0547 | -67.7336
-5 | -0.3332 | 0.00567 | -0.0542 | -58.7654
-4 | -0.2161 | 0.0055 | -0.0533 | -39.2909
-3.5 | -0.158 | 0.00542 | -0.0529 | -29.1513
-3 | -0.0998 | 0.00534 | -0.0525 | -18.6891
-2.5 | -0.0422 | 0.00522 | -0.0521 | -8.0843
-2 | 0.0158 | 0.00519 | -0.0518 | 3.0443
-1.5 | 0.0739 | 0.00518 | -0.0515 | 14.2664
-1 | 0.1315 | 0.00511 | -0.0512 | 25.7339
-0.5 | 0.1897 | 0.00506 | -0.051 | 37.4901
0 | 0.2472 | 0.00507 | -0.0507 | 48.7574
0.5 | 0.3052 | 0.00509 | -0.0505 | 59.9607
1 | 0.3626 | 0.00509 | -0.0502 | 71.2377
1.5 | 0.4202 | 0.00509 | -0.05 | 82.554
2 | 0.4778 | 0.00511 | -0.0497 | 93.5029
2.5 | 0.5347 | 0.0052 | -0.0494 | 102.8269
3 | 0.592 | 0.00524 | -0.049 | 112.9771
3.5 | 0.6488 | 0.00533 | -0.0486 | 121.7261
4 | 0.7061 | 0.00542 | -0.0482 | 130.2768
4.5 | 0.7633 | 0.00555 | -0.0477 | 137.5315
5 | 0.8195 | 0.00577 | -0.0471 | 142.0277
5.5 | 0.876 | 0.00599 | -0.0464 | 146.2437
6 | 0.9315 | 0.00627 | -0.0455 | 148.5646
6.5 | 0.987 | 0.00646 | -0.0446 | 152.7864
7 | 1.0367 | 0.00662 | -0.0422 | 156.6012
8 | 1.1621 | 0.00751 | -0.0433 | 154.7403
8.5 | 1.215 | 0.00795 | -0.0416 | 152.8302
9 | 1.2683 | 0.00842 | -0.04 | 150.6295
9.5 | 1.3221 | 0.00889 | -0.0384 | 148.7177
10 | 1.3754 | 0.00939 | -0.0367 | 146.475
10.5 | 1.4291 | 0.00987 | -0.035 | 144.7923
11 | 1.4806 | 0.01049 | -0.0329 | 141.1439
11.5 | 1.5322 | 0.01108 | -0.0308 | 138.2852
12 | 1.5753 | 0.0122 | -0.0273 | 129.123
12.5 | 1.6193 | 0.01318 | -0.0239 | 122.8604
13 | 1.6642 | 0.014 | -0.0206 | 118.8714
13.5 | 1.7038 | 0.015 | -0.0165 | 113.5867
14 | 1.7311 | 0.01598 | -0.0102 | 108.3292
14.5 | 1.7515 | 0.01718 | -0.0032 | 101.9499
15 | 1.7727 | 0.01854 | 0.003 | 95.6149
15.5 | 1.7882 | 0.02035 | 0.0091 | 87.8722
16 | 1.7996 | 0.02268 | 0.0145 | 79.3474
16.5 | 1.8028 | 0.02601 | 0.019 | 69.3118
17 | 1.8092 | 0.02982 | 0.0217 | 60.6707
17.5 | 1.8044 | 0.03563 | 0.0222 | 50.6427
18 | 1.7996 | 0.04373 | 0.0184 | 41.1525
18.5 | 1.7751 | 0.05268 | 0.0161 | 33.6959
19 | 1.7208 | 0.06394 | 0.0141 | 26.9127
19.5 | 1.6777 | 0.07692 | 0.0077 | 21.811
20 | 1.6092 | 0.09492 | -0.0031 | 16.9532

## 146. Re 18M Mach 0.50 (1)
BIGFOIL.COM POLAR EXPORT
SD7090
SD7090 |  |  |  | Cl Max: | 1.199 | at alpha= | 8 | deg
JavaFoil+Calcfoil stall+Eppler ext transition |  |  |  | L/D Max: | 174.091 | at alpha= | 7.5 | deg
Re: | 18000000 |  |  | Cd Min: | 0.00574 | at alpha= | -0.5 | deg
Mach: | 0.5 |  |  | Cl=0 at alpha= | -2.1985 | deg
|  |  |  | @ Cl=0.1, Cd= | 0.0057982
|  |  |  | @ Cl=0.4, Cd= | 0.0058588
|  |  |  | @ Cl=0.6, Cd= | 0.0061482
alpha (deg) | Cl | Cd | Cm | Cl/Cd
-20 | -0.964 | 0.16259 | -0.026 | -5.929
-19.5 | -0.937 | 0.15822 | -0.026 | -5.922
-19 | -0.91 | 0.15562 | -0.026 | -5.846
-18.5 | -0.882 | 0.15016 | -0.026 | -5.875
-18 | -0.855 | 0.14799 | -0.025 | -5.774
-17.5 | -0.828 | 0.14186 | -0.025 | -5.834
-17 | -0.801 | 0.1395 | -0.025 | -5.743
-16.5 | -0.775 | 0.13357 | -0.025 | -5.8
-16 | -0.75 | 0.11574 | -0.026 | -6.482
-15.5 | -0.725 | 0.10731 | -0.027 | -6.757
-15 | -0.698 | 0.10274 | -0.027 | -6.791
-14.5 | -0.67 | 0.09748 | -0.027 | -6.874
-14 | -0.639 | 0.10864 | -0.025 | -5.885
-13.5 | -0.615 | 0.08783 | -0.026 | -7.002
-13 | -0.587 | 0.08527 | -0.025 | -6.878
-12.5 | -0.559 | 0.08203 | -0.025 | -6.812
-12 | -0.533 | 0.08411 | -0.026 | -6.334
-11.5 | -0.506 | 0.07713 | -0.026 | -6.563
-11 | -0.479 | 0.07313 | -0.026 | -6.544
-10.5 | -0.453 | 0.06637 | -0.027 | -6.82
-10 | -0.427 | 0.06037 | -0.028 | -7.069
-9.5 | -0.402 | 0.05403 | -0.03 | -7.442
-9 | -0.369 | 0.06237 | -0.025 | -5.922
-8.5 | -0.344 | 0.0544 | -0.027 | -6.319
-8 | -0.321 | 0.04588 | -0.031 | -6.987
-7.5 | -0.355 | 0.00919 | -0.049 | -38.666
-7 | -0.323 | 0.00658 | -0.05 | -48.992
-6.5 | -0.47 | 0.00752 | -0.05 | -62.448
-6 | -0.453 | 0.00718 | -0.051 | -63.096
-5.5 | -0.412 | 0.00682 | -0.051 | -60.489
-5 | -0.36 | 0.00661 | -0.051 | -54.511
-4.5 | -0.302 | 0.00636 | -0.052 | -47.487
-4 | -0.24 | 0.00622 | -0.052 | -38.528
-3.5 | -0.175 | 0.00602 | -0.053 | -28.995
-3 | -0.108 | 0.00594 | -0.053 | -18.213
-2.5 | -0.041 | 0.00587 | -0.053 | -6.932
-2 | 0.027 | 0.00583 | -0.054 | 4.69
-1.5 | 0.096 | 0.0058 | -0.054 | 16.491
-1 | 0.164 | 0.00577 | -0.054 | 28.383
-0.5 | 0.232 | 0.00574 | -0.055 | 40.467
0 | 0.3 | 0.00575 | -0.055 | 52.26
0.5 | 0.368 | 0.00584 | -0.055 | 63.066
1 | 0.436 | 0.00588 | -0.056 | 74.217
1.5 | 0.504 | 0.00598 | -0.056 | 84.216
2 | 0.571 | 0.00608 | -0.056 | 93.912
2.5 | 0.639 | 0.00624 | -0.057 | 102.345
3 | 0.705 | 0.00641 | -0.057 | 110.081
3.5 | 0.772 | 0.00661 | -0.058 | 116.701
4 | 0.837 | 0.0068 | -0.058 | 123.154
4.5 | 0.901 | 0.00583 | -0.058 | 154.523
5 | 0.963 | 0.00603 | -0.059 | 159.792
5.5 | 1.022 | 0.00631 | -0.059 | 162.094
6 | 1.078 | 0.00664 | -0.059 | 162.538
6.5 | 1.13 | 0.00701 | -0.06 | 161.281
7 | 1.172 | 0.00751 | -0.06 | 156.08
7.5 | 1.198 | 0.00688 | -0.06 | 174.091
8 | 1.199 | 0.01201 | -0.06 | 99.862
8.5 | 1.149 | 0.01356 | -0.061 | 84.755
9 | 0.732 | 0.01669 | -0.06 | 43.876
9.5 | 0.669 | 0.04775 | -0.048 | 14.015
10 | 0.752 | 0.02721 | -0.056 | 27.644
10.5 | 0.726 | 0.05221 | -0.048 | 13.898
11 | 0.73 | 0.06937 | -0.043 | 10.53
11.5 | 0.78 | 0.05664 | -0.048 | 13.763
12 | 0.81 | 0.05864 | -0.049 | 13.814
12.5 | 0.821 | 0.07285 | -0.046 | 11.27
13 | 0.83 | 0.09141 | -0.041 | 9.082

## 147. Re 18M Mach 0.50 (2)
BIGFOIL.COM POLAR EXPORT
SD7090
SD7090 |  |  |  | Cl Max: | 1.483 | at alpha= | 9 | deg
XFOIL ncrit=9 |  |  |  | L/D Max: | 224.255 | at alpha= | -0.5 | deg
Re: | 18000000 |  |  | Cd Min: | 0.26262 | at alpha= | -20 | deg
Mach: | 0.5 |  |  | Cl=0 at alpha= | -2.1078 | deg
|  |  |  | @ Cl=0.1, Cd= | 0.00096387
|  |  |  | @ Cl=0.4, Cd= | 0.0051615
|  |  |  | @ Cl=0.6, Cd= | 0.0053299
alpha (deg) | Cl | Cd | Cm | Cl/Cd
-20 | -0.7694 | 0.26262 | 0.0517 | -2.9297
-19 | -0.5367 | 0.20701 | 0.0305 | -2.5926
-18.5 | -0.5207 | 0.20076 | 0.0264 | -2.5936
-18 | -0.5082 | 0.19306 | 0.0221 | -2.6323
-17.5 | -0.4986 | 0.18456 | 0.0174 | -2.7016
-17 | -0.4916 | 0.17581 | 0.0124 | -2.7962
-16.5 | -0.4844 | 0.16772 | 0.0074 | -2.8881
-16 | -0.4761 | 0.16031 | 0.0025 | -2.9699
-15 | -0.4702 | 0.14481 | -0.0084 | -3.247
-14.5 | -0.4716 | 0.13909 | -0.014 | -3.3906
-14 | -0.489 | 0.12755 | -0.0216 | -3.8338
-13.5 | -0.5043 | 0.11719 | -0.0274 | -4.3033
-13 | -0.5182 | 0.10814 | -0.0312 | -4.7919
-12.5 | -0.526 | 0.09971 | -0.0343 | -5.2753
-12 | -0.5295 | 0.08996 | -0.0395 | -5.8859
-11.5 | -0.5363 | 0.07973 | -0.0448 | -6.7265
-11 | -0.5442 | 0.06907 | -0.0507 | -7.879
-10.5 | -0.5541 | 0.0583 | -0.0568 | -9.5043
-10 | -0.5668 | 0.04864 | -0.0612 | -11.653
-9.5 | -0.5806 | 0.03729 | -0.0696 | -15.5699
-9 | -0.5681 | 0.0201 | -0.094 | -28.2637
-8.5 | -0.6052 | 0.0164 | -0.0938 | -36.9024
-8 | -0.641 | 0.01198 | -0.0874 | -53.5058
-7.5 | -0.6634 | 0.00598 | -0.0824 | -110.9365
-7 | -0.6519 | 0.00245 | -0.0766 | -266.0816
-6.5 | -0.5982 | 0.00156 | -0.0718 | -383.4615
-6 | -0.529 | 0.00135 | -0.0686 | -391.8519
-5.5 | -0.4597 | 0.00122 | -0.066 | -376.8033
-5 | -0.3902 | 0.00115 | -0.0639 | -339.3043
-4.5 | -0.3212 | 0.0011 | -0.0622 | -292
-4 | -0.2527 | 0.00107 | -0.0608 | -236.1682
-3.5 | -0.1848 | 0.00105 | -0.0597 | -176
-3 | -0.1178 | 0.00103 | -0.0586 | -114.3689
-2.5 | -0.0513 | 0.00101 | -0.0578 | -50.7921
-2 | 0.0141 | 0.00098 | -0.057 | 14.3878
-1.5 | 0.08 | 0.00097 | -0.0564 | 82.4742
-1 | 0.1453 | 0.00095 | -0.0559 | 152.9474
-0.5 | 0.2108 | 0.00094 | -0.0554 | 224.2553
0 | 0.2789 | 0.00515 | -0.0559 | 54.1553
0.5 | 0.3446 | 0.00517 | -0.0554 | 66.6538
1 | 0.4101 | 0.00516 | -0.0548 | 79.4767
1.5 | 0.4751 | 0.00523 | -0.0541 | 90.8413
2 | 0.5411 | 0.00524 | -0.0535 | 103.2634
2.5 | 0.6066 | 0.00534 | -0.0527 | 113.5955
3 | 0.6723 | 0.00542 | -0.0518 | 124.0406
3.5 | 0.7379 | 0.00554 | -0.0507 | 133.1949
4 | 0.8042 | 0.00572 | -0.0495 | 140.5944
4.5 | 0.8711 | 0.00588 | -0.0481 | 148.1463
5 | 0.9375 | 0.00615 | -0.0463 | 152.439
5.5 | 1.0035 | 0.0065 | -0.0442 | 154.3846
6.5 | 1.1341 | 0.00711 | -0.0386 | 159.5077
7 | 1.2069 | 0.00756 | -0.0366 | 159.6429
7.5 | 1.2792 | 0.00821 | -0.034 | 155.81
8 | 1.3454 | 0.00878 | -0.0297 | 153.2346
8.5 | 1.4142 | 0.00932 | -0.0251 | 151.7382
9 | 1.483 | 0.00996 | -0.0198 | 148.8956

## 148. Re 20M Mach 0.00 (1)
BIGFOIL.COM POLAR EXPORT
SD7090
SD7090 |  |  |  | Cl Max: | 1.351 | at alpha= | 12 | deg
JavaFoil+Calcfoil stall+Eppler ext transition |  |  |  | L/D Max: | 186.22 | at alpha= | 10.5 | deg
Re: | 20000000 |  |  | Cd Min: | 0.00554 | at alpha= | -0.5 | deg
Mach: | 0 |  |  | Cl=0 at alpha= | -2.2034 | deg
|  |  |  | @ Cl=0.1, Cd= | 0.0056085
|  |  |  | @ Cl=0.4, Cd= | 0.0056649
|  |  |  | @ Cl=0.6, Cd= | 0.0059331
alpha (deg) | Cl | Cd | Cm | Cl/Cd
-16.5 | -0.587 | 0.11444 | -0.021 | -5.132
-16 | -0.606 | 0.1079 | -0.022 | -5.618
-15.5 | -0.625 | 0.10056 | -0.023 | -6.212
-15 | -0.643 | 0.09221 | -0.024 | -6.975
-14.5 | -0.661 | 0.08318 | -0.025 | -7.946
-14 | -0.678 | 0.07434 | -0.027 | -9.116
-13.5 | -0.721 | 0.04545 | -0.032 | -15.86
-13 | -0.753 | 0.02999 | -0.035 | -25.108
-12.5 | -0.79 | 0.01714 | -0.037 | -46.065
-12 | -0.818 | 0.01128 | -0.039 | -72.477
-11.5 | -0.822 | 0.00995 | -0.04 | -82.619
-11 | -0.814 | 0.007 | -0.041 | -116.208
-10.5 | -0.793 | 0.00733 | -0.041 | -108.189
-10 | -0.767 | 0.00694 | -0.042 | -110.484
-9.5 | -0.736 | 0.00769 | -0.042 | -95.659
-9 | -0.701 | 0.00733 | -0.042 | -95.687
-8.5 | -0.663 | 0.00707 | -0.042 | -93.876
-8 | -0.622 | 0.0069 | -0.043 | -90.232
-7.5 | -0.578 | 0.00669 | -0.043 | -86.342
-7 | -0.531 | 0.00655 | -0.043 | -81.137
-6.5 | -0.482 | 0.0064 | -0.044 | -75.339
-6 | -0.431 | 0.00625 | -0.044 | -68.898
-5.5 | -0.378 | 0.00618 | -0.044 | -61.139
-5 | -0.323 | 0.00605 | -0.045 | -53.396
-4.5 | -0.267 | 0.00595 | -0.045 | -44.88
-4 | -0.21 | 0.00581 | -0.045 | -36.126
-3.5 | -0.152 | 0.00576 | -0.045 | -26.443
-3 | -0.094 | 0.0057 | -0.046 | -16.507
-2.5 | -0.035 | 0.00566 | -0.046 | -6.236
-2 | 0.024 | 0.00566 | -0.046 | 4.189
-1.5 | 0.083 | 0.00562 | -0.047 | 14.748
-1 | 0.142 | 0.00558 | -0.047 | 25.442
-0.5 | 0.201 | 0.00554 | -0.047 | 36.306
0 | 0.26 | 0.00559 | -0.048 | 46.531
0.5 | 0.319 | 0.0056 | -0.048 | 57.033
1 | 0.378 | 0.00565 | -0.048 | 66.967
1.5 | 0.437 | 0.00569 | -0.049 | 76.818
2 | 0.496 | 0.00576 | -0.049 | 86.061
2.5 | 0.554 | 0.00583 | -0.049 | 95.022
3 | 0.612 | 0.00596 | -0.05 | 102.744
3.5 | 0.67 | 0.00608 | -0.05 | 110.276
4 | 0.728 | 0.00625 | -0.05 | 116.486
4.5 | 0.785 | 0.00641 | -0.05 | 122.461
5 | 0.842 | 0.00654 | -0.051 | 128.747
5.5 | 0.897 | 0.00676 | -0.051 | 132.754
6 | 0.951 | 0.00701 | -0.051 | 135.648
6.5 | 1.005 | 0.0072 | -0.052 | 139.465
7 | 1.056 | 0.00754 | -0.052 | 140.026
7.5 | 1.103 | 0.00641 | -0.052 | 172.051
8 | 1.149 | 0.00667 | -0.052 | 172.224
8.5 | 1.191 | 0.00692 | -0.053 | 172.151
9 | 1.231 | 0.00719 | -0.053 | 171.156
9.5 | 1.267 | 0.00753 | -0.053 | 168.274
10 | 1.299 | 0.00783 | -0.054 | 165.977
10.5 | 1.327 | 0.00713 | -0.054 | 186.22
11 | 1.342 | 0.01146 | -0.054 | 117.048
11.5 | 1.35 | 0.01213 | -0.054 | 111.309
12 | 1.351 | 0.01281 | -0.054 | 105.494
12.5 | 1.345 | 0.01351 | -0.055 | 99.552
13 | 1.331 | 0.01443 | -0.055 | 92.267
13.5 | 1.304 | 0.016 | -0.055 | 81.5
14 | 1.266 | 0.01849 | -0.054 | 68.496
14.5 | 1.221 | 0.02246 | -0.053 | 54.351
15 | 1.169 | 0.02885 | -0.052 | 40.518
15.5 | 1.116 | 0.0368 | -0.051 | 30.317
16 | 1.063 | 0.04621 | -0.05 | 22.998
16.5 | 1.01 | 0.05739 | -0.048 | 17.591
17 | 0.965 | 0.06491 | -0.048 | 14.861

## 149. Re 20M Mach 0.00 (2)
BIGFOIL.COM POLAR EXPORT
SD7090
SD7090 |  |  |  | Cl Max: | 1.8814 | at alpha= | 19.5 | deg
XFOIL ncrit=9 |  |  |  | L/D Max: | 157.865 | at alpha= | 7.5 | deg
Re: | 20000000 |  |  | Cd Min: | 0.03745 | at alpha= | 20 | deg
Mach: | 0 |  |  | Cl=0 at alpha= | -2.1406 | deg
|  |  |  | @ Cl=0.1, Cd= | 0.0050939
|  |  |  | @ Cl=0.4, Cd= | 0.0050689
|  |  |  | @ Cl=0.6, Cd= | 0.0052474
alpha (deg) | Cl | Cd | Cm | Cl/Cd
-20 | -1.6358 | 0.03379 | -0.0768 | -48.4108
-19.5 | -1.6471 | 0.02787 | -0.0787 | -59.0994
-19 | -1.6454 | 0.02448 | -0.0772 | -67.2141
-18.5 | -1.6621 | 0.02131 | -0.0705 | -77.9962
-18 | -1.6414 | 0.02018 | -0.066 | -81.338
-17.5 | -1.6217 | 0.01852 | -0.0615 | -87.5648
-17 | -1.58 | 0.01716 | -0.0606 | -92.0746
-16.5 | -1.5363 | 0.01584 | -0.0599 | -96.9886
-16 | -1.488 | 0.0148 | -0.0597 | -100.5405
-15.5 | -1.4358 | 0.01388 | -0.06 | -103.4438
-15 | -1.3818 | 0.01303 | -0.0605 | -106.0476
-14.5 | -1.3272 | 0.01225 | -0.0611 | -108.3429
-14 | -1.2724 | 0.01152 | -0.0615 | -110.4514
-13.5 | -1.2169 | 0.01082 | -0.062 | -112.4677
-13 | -1.166 | 0.01006 | -0.0615 | -115.9046
-12.5 | -1.1168 | 0.00945 | -0.0605 | -118.1799
-12 | -1.0665 | 0.00879 | -0.0596 | -121.3311
-11 | -0.9633 | 0.00781 | -0.0582 | -123.3419
-10.5 | -0.9121 | 0.00737 | -0.0572 | -123.7585
-10 | -0.8597 | 0.00703 | -0.0565 | -122.2902
-9.5 | -0.8097 | 0.00687 | -0.0551 | -117.8603
-9 | -0.7574 | 0.00672 | -0.0543 | -112.7083
-8.5 | -0.704 | 0.00657 | -0.0537 | -107.1537
-8 | -0.6497 | 0.0064 | -0.0532 | -101.5156
-7.5 | -0.5952 | 0.00624 | -0.0528 | -95.3846
-7 | -0.5402 | 0.00609 | -0.0525 | -88.7028
-6.5 | -0.485 | 0.00595 | -0.0522 | -81.5126
-6 | -0.43 | 0.00577 | -0.0518 | -74.5234
-5.5 | -0.3746 | 0.00563 | -0.0516 | -66.5364
-5 | -0.319 | 0.00555 | -0.0513 | -57.4775
-4.5 | -0.2631 | 0.00548 | -0.0511 | -48.0109
-4 | -0.2072 | 0.00541 | -0.0509 | -38.2994
-3 | -0.0958 | 0.00526 | -0.0505 | -18.2129
-2.5 | -0.0404 | 0.00518 | -0.0502 | -7.7992
-2 | 0.0158 | 0.00512 | -0.0501 | 3.0859
-1.5 | 0.0715 | 0.00515 | -0.0499 | 13.8835
-1 | 0.1274 | 0.00504 | -0.0497 | 25.2778
-0.5 | 0.1832 | 0.00503 | -0.0495 | 36.4215
0 | 0.2388 | 0.00503 | -0.0493 | 47.4751
0.5 | 0.2951 | 0.00503 | -0.0492 | 58.668
1 | 0.3502 | 0.00506 | -0.049 | 69.2095
1.5 | 0.406 | 0.00507 | -0.0489 | 80.0789
2 | 0.4614 | 0.00509 | -0.0487 | 90.6483
2.5 | 0.5162 | 0.00516 | -0.0484 | 100.0388
3 | 0.5715 | 0.00519 | -0.0482 | 110.1156
3.5 | 0.6261 | 0.0053 | -0.0479 | 118.1321
4 | 0.6811 | 0.00535 | -0.0477 | 127.3084
4.5 | 0.7359 | 0.00547 | -0.0474 | 134.5338
5 | 0.7897 | 0.00566 | -0.047 | 139.523
5.5 | 0.8438 | 0.00584 | -0.0467 | 144.4863
6 | 0.8969 | 0.00611 | -0.0461 | 146.7921
6.5 | 0.9505 | 0.00628 | -0.0457 | 151.3535
7 | 1.0025 | 0.00645 | -0.045 | 155.4264
7.5 | 1.0498 | 0.00665 | -0.0431 | 157.8647
8 | 1.1114 | 0.00709 | -0.0447 | 156.756
8.5 | 1.1664 | 0.00747 | -0.0447 | 156.1446
9 | 1.2168 | 0.00784 | -0.0437 | 155.2041
9.5 | 1.2672 | 0.00825 | -0.0428 | 153.6
10 | 1.3172 | 0.00868 | -0.0419 | 151.7512
10.5 | 1.3673 | 0.0091 | -0.041 | 150.2527
11 | 1.4171 | 0.0095 | -0.0401 | 149.1684
11.5 | 1.466 | 0.00997 | -0.0391 | 147.0411
12 | 1.5131 | 0.01053 | -0.0379 | 143.6942
12.5 | 1.5603 | 0.01105 | -0.0367 | 141.2036
13 | 1.6053 | 0.01168 | -0.0351 | 137.4401
13.5 | 1.644 | 0.01271 | -0.0326 | 129.347
14 | 1.6847 | 0.01348 | -0.0305 | 124.9777
14.5 | 1.722 | 0.01438 | -0.0278 | 119.7497
15 | 1.7592 | 0.01516 | -0.0252 | 116.0422
16 | 1.8039 | 0.01701 | -0.0147 | 106.0494
16.5 | 1.8235 | 0.01809 | -0.0096 | 100.8015
17 | 1.8416 | 0.01934 | -0.0049 | 95.2223
17.5 | 1.8551 | 0.02096 | -0.0002 | 88.5067
18 | 1.8659 | 0.02298 | 0.004 | 81.1967
18.5 | 1.8742 | 0.02546 | 0.0075 | 73.6135
19 | 1.8784 | 0.02867 | 0.0102 | 65.518
19.5 | 1.8814 | 0.03246 | 0.0118 | 57.9606
20 | 1.8773 | 0.03745 | 0.0124 | 50.1282

## 150. Re 20M Mach 0.10 (1)
BIGFOIL.COM POLAR EXPORT
SD7090
SD7090 |  |  |  | Cl Max: | 1.345 | at alpha= | 11.5 | deg
JavaFoil+Calcfoil stall+Eppler ext transition |  |  |  | L/D Max: | 184.941 | at alpha= | 10.5 | deg
Re: | 20000000 |  |  | Cd Min: | 0.00557 | at alpha= | -1 | deg
Mach: | 0.1 |  |  | Cl=0 at alpha= | -2.2034 | deg
|  |  |  | @ Cl=0.1, Cd= | 0.0055915
|  |  |  | @ Cl=0.4, Cd= | 0.0056537
|  |  |  | @ Cl=0.6, Cd= | 0.0059441
alpha (deg) | Cl | Cd | Cm | Cl/Cd
-16.5 | -0.547 | 0.11547 | -0.022 | -4.737
-16 | -0.568 | 0.11021 | -0.022 | -5.156
-15.5 | -0.59 | 0.10319 | -0.022 | -5.714
-15 | -0.61 | 0.09654 | -0.023 | -6.318
-14.5 | -0.63 | 0.08791 | -0.024 | -7.17
-14 | -0.65 | 0.07868 | -0.026 | -8.261
-13.5 | -0.678 | 0.06147 | -0.029 | -11.027
-13 | -0.714 | 0.04084 | -0.033 | -17.485
-12.5 | -0.756 | 0.02298 | -0.036 | -32.876
-12 | -0.795 | 0.01273 | -0.039 | -62.426
-11.5 | -0.81 | 0.0103 | -0.04 | -78.627
-11 | -0.806 | 0.00943 | -0.041 | -85.529
-10.5 | -0.788 | 0.00741 | -0.041 | -106.308
-10 | -0.763 | 0.00703 | -0.042 | -108.676
-9.5 | -0.734 | 0.00767 | -0.042 | -95.661
-9 | -0.701 | 0.00733 | -0.042 | -95.593
-8.5 | -0.663 | 0.00715 | -0.043 | -92.82
-8 | -0.623 | 0.00697 | -0.043 | -89.384
-7.5 | -0.579 | 0.00672 | -0.043 | -86.229
-7 | -0.533 | 0.00654 | -0.044 | -81.504
-6.5 | -0.484 | 0.00641 | -0.044 | -75.444
-6 | -0.432 | 0.00629 | -0.044 | -68.708
-5.5 | -0.379 | 0.00617 | -0.044 | -61.447
-5 | -0.324 | 0.00607 | -0.045 | -53.438
-4.5 | -0.268 | 0.00599 | -0.045 | -44.781
-4 | -0.211 | 0.00584 | -0.045 | -36.114
-3.5 | -0.153 | 0.00576 | -0.046 | -26.587
-3 | -0.095 | 0.0057 | -0.046 | -16.585
-2.5 | -0.035 | 0.00567 | -0.046 | -6.261
-2 | 0.024 | 0.00564 | -0.047 | 4.22
-1.5 | 0.083 | 0.0056 | -0.047 | 14.863
-1 | 0.143 | 0.00557 | -0.047 | 25.623
-0.5 | 0.202 | 0.00557 | -0.048 | 36.262
0 | 0.262 | 0.00557 | -0.048 | 46.919
0.5 | 0.321 | 0.00558 | -0.048 | 57.483
1 | 0.38 | 0.00563 | -0.049 | 67.454
1.5 | 0.439 | 0.0057 | -0.049 | 77.105
2 | 0.498 | 0.00577 | -0.049 | 86.387
2.5 | 0.557 | 0.00587 | -0.049 | 94.901
3 | 0.615 | 0.00597 | -0.05 | 103.129
3.5 | 0.674 | 0.00607 | -0.05 | 110.923
4 | 0.732 | 0.00624 | -0.05 | 117.231
4.5 | 0.789 | 0.00641 | -0.051 | 123.077
5 | 0.846 | 0.00655 | -0.051 | 129.138
5.5 | 0.901 | 0.00681 | -0.051 | 132.333
6 | 0.956 | 0.00703 | -0.052 | 135.936
6.5 | 1.009 | 0.00726 | -0.052 | 139.057
7 | 1.06 | 0.00759 | -0.052 | 139.714
7.5 | 1.108 | 0.00647 | -0.052 | 171.215
8 | 1.153 | 0.00668 | -0.053 | 172.669
8.5 | 1.195 | 0.00693 | -0.053 | 172.445
9 | 1.234 | 0.00727 | -0.053 | 169.833
9.5 | 1.269 | 0.00757 | -0.054 | 167.629
10 | 1.301 | 0.00793 | -0.054 | 164.022
10.5 | 1.327 | 0.00718 | -0.054 | 184.941
11 | 1.34 | 0.01163 | -0.054 | 115.21
11.5 | 1.345 | 0.01232 | -0.055 | 109.191
12 | 1.343 | 0.01308 | -0.055 | 102.672
12.5 | 1.333 | 0.01391 | -0.055 | 95.822
13 | 1.313 | 0.01496 | -0.055 | 87.746
13.5 | 1.279 | 0.0168 | -0.055 | 76.124
14 | 1.234 | 0.01984 | -0.054 | 62.214
14.5 | 1.184 | 0.02449 | -0.053 | 48.323
15 | 1.121 | 0.03353 | -0.051 | 33.431
15.5 | 1.064 | 0.0425 | -0.05 | 25.04
16 | 1.006 | 0.05372 | -0.049 | 18.726
16.5 | 0.949 | 0.06645 | -0.047 | 14.277

## 151. Re 20M Mach 0.10 (2)
BIGFOIL.COM POLAR EXPORT
SD7090
SD7090 |  |  |  | Cl Max: | 1.8678 | at alpha= | 19 | deg
XFOIL ncrit=9 |  |  |  | L/D Max: | 157.672 | at alpha= | 7.5 | deg
Re: | 20000000 |  |  | Cd Min: | 0.06084 | at alpha= | -20 | deg
Mach: | 0.1 |  |  | Cl=0 at alpha= | -2.1396 | deg
|  |  |  | @ Cl=0.1, Cd= | 0.0050948
|  |  |  | @ Cl=0.4, Cd= | 0.0050771
|  |  |  | @ Cl=0.6, Cd= | 0.0052451
alpha (deg) | Cl | Cd | Cm | Cl/Cd
-20 | -1.4861 | 0.06084 | -0.0588 | -24.4264
-19.5 | -1.5861 | 0.03793 | -0.077 | -41.8165
-19 | -1.6047 | 0.03019 | -0.0814 | -53.1534
-18.5 | -1.6146 | 0.02538 | -0.0809 | -63.617
-18 | -1.611 | 0.02286 | -0.0769 | -70.4724
-16.5 | -1.5469 | 0.01755 | -0.0643 | -88.1425
-16 | -1.5019 | 0.01602 | -0.0635 | -93.7516
-15.5 | -1.4508 | 0.01483 | -0.0633 | -97.8287
-15 | -1.3973 | 0.01371 | -0.0635 | -101.9183
-14.5 | -1.3424 | 0.01277 | -0.0638 | -105.1214
-14 | -1.2869 | 0.01194 | -0.064 | -107.7806
-13 | -1.176 | 0.01049 | -0.0641 | -112.1068
-12.5 | -1.1265 | 0.00985 | -0.0627 | -114.3655
-12 | -1.0758 | 0.00911 | -0.0616 | -118.09
-11.5 | -1.0244 | 0.00844 | -0.0606 | -121.3744
-11 | -0.9722 | 0.00794 | -0.0597 | -122.4433
-10.5 | -0.9199 | 0.00752 | -0.0587 | -122.3271
-10 | -0.8671 | 0.00712 | -0.0577 | -121.7837
-9.5 | -0.8167 | 0.00694 | -0.0562 | -117.6801
-9 | -0.7637 | 0.00678 | -0.0552 | -112.6401
-8.5 | -0.7098 | 0.00662 | -0.0545 | -107.2205
-8 | -0.6549 | 0.00644 | -0.054 | -101.6925
-7.5 | -0.5998 | 0.00627 | -0.0535 | -95.6619
-7 | -0.5444 | 0.00612 | -0.0531 | -88.9542
-6 | -0.4331 | 0.0058 | -0.0523 | -74.6724
-5.5 | -0.3773 | 0.00564 | -0.052 | -66.8972
-5 | -0.3212 | 0.00556 | -0.0517 | -57.7698
-4.5 | -0.265 | 0.00549 | -0.0515 | -48.2696
-4 | -0.2087 | 0.00541 | -0.0513 | -38.5767
-3.5 | -0.1526 | 0.00535 | -0.051 | -28.5234
-3 | -0.0964 | 0.00527 | -0.0508 | -18.2922
-2.5 | -0.0408 | 0.00518 | -0.0505 | -7.8764
-2 | 0.0158 | 0.00513 | -0.0503 | 3.0799
-1.5 | 0.0718 | 0.00515 | -0.0501 | 13.9417
-1 | 0.128 | 0.00504 | -0.0499 | 25.3968
-0.5 | 0.1842 | 0.00503 | -0.0498 | 36.6203
0 | 0.2401 | 0.00503 | -0.0496 | 47.7336
0.5 | 0.2967 | 0.00503 | -0.0495 | 58.9861
1 | 0.3521 | 0.00506 | -0.0492 | 69.585
1.5 | 0.4082 | 0.00508 | -0.049 | 80.3543
2 | 0.464 | 0.00509 | -0.0489 | 91.1591
2.5 | 0.5192 | 0.00516 | -0.0486 | 100.6202
3 | 0.5748 | 0.00519 | -0.0484 | 110.7514
3.5 | 0.6297 | 0.00531 | -0.0481 | 118.5876
4 | 0.6851 | 0.00536 | -0.0478 | 127.8172
4.5 | 0.7402 | 0.00548 | -0.0475 | 135.073
5 | 0.7944 | 0.00568 | -0.0471 | 139.8592
5.5 | 0.8489 | 0.00586 | -0.0467 | 144.8635
6 | 0.9024 | 0.00613 | -0.0461 | 147.2104
6.5 | 0.9563 | 0.00631 | -0.0456 | 151.5531
7 | 1.0087 | 0.00649 | -0.0448 | 155.4237
7.5 | 1.0564 | 0.0067 | -0.0429 | 157.6716
8 | 1.1191 | 0.00713 | -0.0445 | 156.9565
8.5 | 1.174 | 0.00753 | -0.0443 | 155.9097
9 | 1.2248 | 0.00792 | -0.0432 | 154.6465
9.5 | 1.2759 | 0.00832 | -0.0423 | 153.3534
10 | 1.3263 | 0.00877 | -0.0412 | 151.2315
10.5 | 1.377 | 0.00918 | -0.0402 | 150
11 | 1.4273 | 0.00961 | -0.0392 | 148.5224
11.5 | 1.4763 | 0.01012 | -0.038 | 145.8794
12 | 1.5242 | 0.01068 | -0.0366 | 142.7154
12.5 | 1.5695 | 0.01139 | -0.0349 | 137.7963
13 | 1.6126 | 0.0122 | -0.0328 | 132.1803
13.5 | 1.6539 | 0.01306 | -0.0304 | 126.6386
14 | 1.695 | 0.01383 | -0.0281 | 122.5597
14.5 | 1.7309 | 0.01482 | -0.0249 | 116.7949
15 | 1.7667 | 0.01564 | -0.0218 | 112.9604
16.5 | 1.8245 | 0.01882 | -0.0048 | 96.9447
17 | 1.8409 | 0.02029 | 0 | 90.7294
17.5 | 1.8524 | 0.02223 | 0.0046 | 83.3288
18 | 1.8605 | 0.0247 | 0.0086 | 75.3239
18.5 | 1.8664 | 0.02774 | 0.0116 | 67.2819
19 | 1.8678 | 0.03165 | 0.0136 | 59.0142
19.5 | 1.8672 | 0.03634 | 0.0143 | 51.3814
20 | 1.858 | 0.0426 | 0.0137 | 43.615

## 152. Re 20M Mach 0.25 (1)
BIGFOIL.COM POLAR EXPORT
SD7090
SD7090 |  |  |  | Cl Max: | 1.318 | at alpha= | 10.5 | deg
JavaFoil+Calcfoil stall+Eppler ext transition |  |  |  | L/D Max: | 184.336 | at alpha= | 9.5 | deg
Re: | 20000000 |  |  | Cd Min: | 0.00561 | at alpha= | -0.5 | deg
Mach: | 0.25 |  |  | Cl=0 at alpha= | -2.2 | deg
|  |  |  | @ Cl=0.1, Cd= | 0.0056277
|  |  |  | @ Cl=0.4, Cd= | 0.0056631
|  |  |  | @ Cl=0.6, Cd= | 0.0059713
alpha (deg) | Cl | Cd | Cm | Cl/Cd
-15.5 | -0.264 | 0.11241 | -0.021 | -2.348
-15 | -0.325 | 0.10842 | -0.021 | -2.999
-14.5 | -0.38 | 0.10163 | -0.022 | -3.744
-14 | -0.431 | 0.09472 | -0.022 | -4.552
-13.5 | -0.477 | 0.08745 | -0.023 | -5.458
-13 | -0.518 | 0.08076 | -0.024 | -6.412
-12.5 | -0.557 | 0.06981 | -0.027 | -7.984
-12 | -0.592 | 0.05952 | -0.029 | -9.945
-11.5 | -0.637 | 0.03994 | -0.034 | -15.939
-11 | -0.703 | 0.01646 | -0.039 | -42.744
-10.5 | -0.737 | 0.01007 | -0.042 | -73.226
-10 | -0.731 | 0.00688 | -0.043 | -106.353
-9.5 | -0.714 | 0.00719 | -0.043 | -99.26
-9 | -0.69 | 0.00779 | -0.043 | -88.568
-8.5 | -0.659 | 0.00737 | -0.044 | -89.412
-8 | -0.624 | 0.00719 | -0.044 | -86.794
-7.5 | -0.584 | 0.00694 | -0.044 | -84.095
-7 | -0.539 | 0.00674 | -0.045 | -80.009
-6.5 | -0.492 | 0.00653 | -0.045 | -75.288
-6 | -0.441 | 0.00637 | -0.045 | -69.183
-5.5 | -0.387 | 0.00626 | -0.046 | -61.907
-5 | -0.332 | 0.00617 | -0.046 | -53.832
-4.5 | -0.275 | 0.00602 | -0.046 | -45.649
-4 | -0.217 | 0.00588 | -0.047 | -36.812
-3.5 | -0.157 | 0.00582 | -0.047 | -26.982
-3 | -0.097 | 0.00573 | -0.047 | -16.944
-2.5 | -0.036 | 0.00569 | -0.048 | -6.4
-2 | 0.024 | 0.00567 | -0.048 | 4.316
-1.5 | 0.086 | 0.00563 | -0.048 | 15.2
-1 | 0.147 | 0.00562 | -0.049 | 26.09
-0.5 | 0.208 | 0.00561 | -0.049 | 37.048
0 | 0.269 | 0.00561 | -0.049 | 47.893
0.5 | 0.33 | 0.00561 | -0.05 | 58.735
1 | 0.39 | 0.00565 | -0.05 | 69.072
1.5 | 0.451 | 0.00573 | -0.05 | 78.687
2 | 0.512 | 0.00583 | -0.051 | 87.726
2.5 | 0.572 | 0.00592 | -0.051 | 96.669
3 | 0.632 | 0.00603 | -0.051 | 104.767
3.5 | 0.692 | 0.00617 | -0.051 | 112.146
4 | 0.751 | 0.00635 | -0.052 | 118.299
4.5 | 0.81 | 0.00653 | -0.052 | 124.102
5 | 0.868 | 0.00668 | -0.052 | 129.866
5.5 | 0.925 | 0.00696 | -0.053 | 132.899
6 | 0.98 | 0.00723 | -0.053 | 135.604
6.5 | 1.034 | 0.00618 | -0.053 | 167.219
7 | 1.084 | 0.00643 | -0.054 | 168.54
7.5 | 1.131 | 0.00667 | -0.054 | 169.699
8 | 1.175 | 0.00691 | -0.054 | 169.938
8.5 | 1.214 | 0.0072 | -0.054 | 168.6
9 | 1.249 | 0.0076 | -0.055 | 164.26
9.5 | 1.279 | 0.00694 | -0.055 | 184.336
10 | 1.302 | 0.00729 | -0.055 | 178.639
10.5 | 1.318 | 0.01202 | -0.055 | 109.698
11 | 1.314 | 0.01278 | -0.056 | 102.826
11.5 | 1.298 | 0.01372 | -0.056 | 94.587
12 | 1.267 | 0.0149 | -0.056 | 85.024
12.5 | 1.215 | 0.01687 | -0.055 | 72.03
13 | 1.141 | 0.02119 | -0.054 | 53.841
13.5 | 1.054 | 0.02888 | -0.053 | 36.506
14 | 0.958 | 0.0409 | -0.051 | 23.437
14.5 | 0.849 | 0.06327 | -0.046 | 13.421
15 | 0.755 | 0.08033 | -0.043 | 9.4
15.5 | 0.66 | 0.09964 | -0.04 | 6.628

## 153. Re 20M Mach 0.25 (2)
BIGFOIL.COM POLAR EXPORT
SD7090
SD7090 |  |  |  | Cl Max: | 1.8242 | at alpha= | 17 | deg
XFOIL ncrit=9 |  |  |  | L/D Max: | 157.853 | at alpha= | 7.5 | deg
Re: | 20000000 |  |  | Cd Min: | 0.22569 | at alpha= | -20 | deg
Mach: | 0.25 |  |  | Cl=0 at alpha= | -2.1344 | deg
|  |  |  | @ Cl=0.1, Cd= | 0.005109
|  |  |  | @ Cl=0.4, Cd= | 0.0050893
|  |  |  | @ Cl=0.6, Cd= | 0.0052275
alpha (deg) | Cl | Cd | Cm | Cl/Cd
-20 | -0.7409 | 0.22569 | 0.0401 | -3.2828
-19.5 | -0.741 | 0.21261 | 0.0338 | -3.4853
-19 | -0.7277 | 0.20533 | 0.0296 | -3.5441
-18 | -0.803 | 0.16277 | 0.0069 | -4.9333
-17.5 | -0.9165 | 0.1307 | -0.0131 | -7.0122
-17 | -1.2106 | 0.0771 | -0.0527 | -15.7017
-16.5 | -1.3571 | 0.04688 | -0.0769 | -28.9484
-16 | -1.401 | 0.03294 | -0.0903 | -42.5319
-15.5 | -1.4337 | 0.0263 | -0.0903 | -54.5133
-15 | -1.448 | 0.02231 | -0.0836 | -64.9036
-14.5 | -1.4119 | 0.0186 | -0.0819 | -75.9086
-14 | -1.363 | 0.01604 | -0.0802 | -84.9751
-13.5 | -1.3051 | 0.0144 | -0.0788 | -90.6319
-12.5 | -1.1864 | 0.01182 | -0.0761 | -100.3723
-12 | -1.1328 | 0.01072 | -0.0736 | -105.6716
-11.5 | -1.0754 | 0.00994 | -0.0717 | -108.1891
-11 | -1.0192 | 0.00922 | -0.0696 | -110.5423
-10.5 | -0.9646 | 0.00843 | -0.0673 | -114.4247
-10 | -0.9091 | 0.00777 | -0.0654 | -117.0013
-9.5 | -0.8561 | 0.00739 | -0.0628 | -115.8457
-9 | -0.8003 | 0.00712 | -0.061 | -112.4017
-8.5 | -0.7428 | 0.0069 | -0.0596 | -107.6522
-8 | -0.6845 | 0.00668 | -0.0585 | -102.4701
-7.5 | -0.6261 | 0.00647 | -0.0575 | -96.7697
-7 | -0.5676 | 0.00629 | -0.0567 | -90.2385
-6.5 | -0.5089 | 0.00611 | -0.056 | -83.2897
-6 | -0.4507 | 0.00592 | -0.0552 | -76.1318
-5.5 | -0.3923 | 0.00573 | -0.0546 | -68.4642
-5 | -0.334 | 0.00561 | -0.054 | -59.5365
-4 | -0.2167 | 0.00545 | -0.0532 | -39.7615
-3.5 | -0.1585 | 0.00538 | -0.0528 | -29.461
-3 | -0.1002 | 0.00531 | -0.0525 | -18.8701
-2.5 | -0.0427 | 0.00519 | -0.052 | -8.2274
-2 | 0.0157 | 0.00514 | -0.0518 | 3.0545
-1.5 | 0.0736 | 0.00515 | -0.0515 | 14.2913
-1 | 0.1316 | 0.00506 | -0.0513 | 26.0079
-0.5 | 0.1896 | 0.00504 | -0.051 | 37.619
0 | 0.2473 | 0.00505 | -0.0508 | 48.9703
0.5 | 0.3057 | 0.00504 | -0.0506 | 60.6548
1 | 0.3629 | 0.00507 | -0.0503 | 71.5779
1.5 | 0.4206 | 0.0051 | -0.0501 | 82.4706
2 | 0.4784 | 0.00511 | -0.0498 | 93.6204
2.5 | 0.5354 | 0.00519 | -0.0495 | 103.1599
3 | 0.5929 | 0.00521 | -0.0492 | 113.8004
3.5 | 0.6496 | 0.00535 | -0.0487 | 121.4206
4 | 0.7069 | 0.00542 | -0.0483 | 130.4244
4.5 | 0.7642 | 0.00555 | -0.0479 | 137.6937
5 | 0.8206 | 0.00576 | -0.0472 | 142.4653
5.5 | 0.877 | 0.00598 | -0.0466 | 146.6555
6 | 0.933 | 0.00625 | -0.0458 | 149.28
6.5 | 0.9889 | 0.00646 | -0.0449 | 153.0805
7 | 1.0432 | 0.00666 | -0.0437 | 156.6366
7.5 | 1.0955 | 0.00694 | -0.0419 | 157.853
8 | 1.1618 | 0.0074 | -0.0432 | 157
8.5 | 1.2168 | 0.00782 | -0.0419 | 155.601
9 | 1.2702 | 0.00828 | -0.0403 | 153.4058
9.5 | 1.3238 | 0.00876 | -0.0387 | 151.1187
10 | 1.3777 | 0.00922 | -0.0371 | 149.4252
10.5 | 1.4315 | 0.0097 | -0.0354 | 147.5773
11 | 1.483 | 0.01033 | -0.0333 | 143.5624
11.5 | 1.5352 | 0.01089 | -0.0312 | 140.9734
12 | 1.5775 | 0.01208 | -0.0276 | 130.5877
12.5 | 1.6227 | 0.01299 | -0.0244 | 124.9192
13 | 1.6681 | 0.0138 | -0.0212 | 120.8768
13.5 | 1.7089 | 0.01476 | -0.0172 | 115.7791
14 | 1.7396 | 0.01572 | -0.0115 | 110.6616
14.5 | 1.7601 | 0.01684 | -0.0043 | 104.519
15 | 1.7827 | 0.0181 | 0.0019 | 98.4917
15.5 | 1.7995 | 0.01979 | 0.0081 | 90.9298
16 | 1.8122 | 0.02196 | 0.0136 | 82.5228
16.5 | 1.8171 | 0.02503 | 0.0185 | 72.5969
17 | 1.8242 | 0.02863 | 0.0216 | 63.7164
17.5 | 1.8232 | 0.03404 | 0.0223 | 53.5605
18 | 1.8236 | 0.04171 | 0.0185 | 43.7209
18.5 | 1.803 | 0.0503 | 0.0162 | 35.8449
19 | 1.7507 | 0.06087 | 0.0151 | 28.7613
19.5 | 1.7067 | 0.07291 | 0.0103 | 23.4083
20 | 1.6422 | 0.08982 | 0.0006 | 18.2832

## 154. Re 20M Mach 0.50 (1)
BIGFOIL.COM POLAR EXPORT
SD7090
SD7090 |  |  |  | Cl Max: | 1.199 | at alpha= | 8 | deg
JavaFoil+Calcfoil stall+Eppler ext transition |  |  |  | L/D Max: | 176.186 | at alpha= | 7.5 | deg
Re: | 20000000 |  |  | Cd Min: | 0.00572 | at alpha= | -0.5 | deg
Mach: | 0.5 |  |  | Cl=0 at alpha= | -2.1985 | deg
|  |  |  | @ Cl=0.1, Cd= | 0.0057312
|  |  |  | @ Cl=0.4, Cd= | 0.0058082
|  |  |  | @ Cl=0.6, Cd= | 0.0061282
alpha (deg) | Cl | Cd | Cm | Cl/Cd
-20 | -0.964 | 0.16719 | -0.026 | -5.764
-19.5 | -0.937 | 0.1611 | -0.026 | -5.815
-19 | -0.91 | 0.15756 | -0.026 | -5.773
-18.5 | -0.882 | 0.15526 | -0.026 | -5.682
-18 | -0.854 | 0.1501 | -0.025 | -5.692
-17.5 | -0.828 | 0.14592 | -0.025 | -5.671
-17 | -0.801 | 0.14314 | -0.025 | -5.597
-16.5 | -0.775 | 0.13708 | -0.025 | -5.65
-16 | -0.75 | 0.12072 | -0.026 | -6.209
-15.5 | -0.724 | 0.11135 | -0.026 | -6.498
-15 | -0.696 | 0.10783 | -0.026 | -6.453
-14.5 | -0.669 | 0.10369 | -0.026 | -6.449
-14 | -0.639 | 0.10733 | -0.025 | -5.958
-13.5 | -0.615 | 0.08719 | -0.026 | -7.057
-13 | -0.587 | 0.08451 | -0.026 | -6.945
-12.5 | -0.559 | 0.08209 | -0.025 | -6.806
-12 | -0.533 | 0.08352 | -0.026 | -6.381
-11.5 | -0.506 | 0.07674 | -0.026 | -6.6
-11 | -0.479 | 0.07252 | -0.026 | -6.603
-10.5 | -0.453 | 0.06593 | -0.027 | -6.872
-10 | -0.427 | 0.05976 | -0.028 | -7.149
-9.5 | -0.403 | 0.05288 | -0.031 | -7.622
-9 | -0.369 | 0.06126 | -0.025 | -6.032
-8.5 | -0.344 | 0.05398 | -0.027 | -6.373
-8 | -0.322 | 0.04473 | -0.032 | -7.191
-7.5 | -0.356 | 0.00892 | -0.049 | -39.874
-7 | -0.323 | 0.00707 | -0.05 | -45.685
-6.5 | -0.47 | 0.00743 | -0.05 | -63.281
-6 | -0.453 | 0.00706 | -0.051 | -64.189
-5.5 | -0.412 | 0.00679 | -0.051 | -60.736
-5 | -0.36 | 0.00652 | -0.051 | -55.325
-4.5 | -0.302 | 0.00632 | -0.052 | -47.816
-4 | -0.24 | 0.00616 | -0.052 | -38.864
-3.5 | -0.175 | 0.00598 | -0.053 | -29.195
-3 | -0.108 | 0.00591 | -0.053 | -18.283
-2.5 | -0.041 | 0.00582 | -0.053 | -6.992
-2 | 0.027 | 0.00582 | -0.054 | 4.694
-1.5 | 0.096 | 0.00573 | -0.054 | 16.676
-1 | 0.164 | 0.00575 | -0.054 | 28.522
-0.5 | 0.232 | 0.00572 | -0.055 | 40.571
0 | 0.3 | 0.00577 | -0.055 | 52.061
0.5 | 0.368 | 0.00578 | -0.055 | 63.758
1 | 0.436 | 0.00584 | -0.056 | 74.698
1.5 | 0.504 | 0.00594 | -0.056 | 84.832
2 | 0.571 | 0.00606 | -0.056 | 94.255
2.5 | 0.639 | 0.00622 | -0.057 | 102.724
3 | 0.705 | 0.00636 | -0.057 | 110.872
3.5 | 0.772 | 0.00658 | -0.058 | 117.207
4 | 0.837 | 0.00678 | -0.058 | 123.494
4.5 | 0.901 | 0.0058 | -0.058 | 155.384
5 | 0.963 | 0.006 | -0.059 | 160.526
5.5 | 1.023 | 0.00627 | -0.059 | 163.065
6 | 1.079 | 0.0066 | -0.059 | 163.334
6.5 | 1.13 | 0.007 | -0.06 | 161.579
7 | 1.172 | 0.00742 | -0.06 | 158.056
7.5 | 1.198 | 0.0068 | -0.06 | 176.186
8 | 1.199 | 0.01183 | -0.06 | 101.359
8.5 | 1.15 | 0.01337 | -0.061 | 86.024
9 | 0.734 | 0.01626 | -0.06 | 45.173
9.5 | 0.675 | 0.04488 | -0.049 | 15.033
10 | 0.758 | 0.02547 | -0.057 | 29.74
10.5 | 0.731 | 0.04917 | -0.049 | 14.87
11 | 0.733 | 0.06757 | -0.043 | 10.843
11.5 | 0.788 | 0.05215 | -0.05 | 15.106
12 | 0.816 | 0.05554 | -0.05 | 14.684
12.5 | 0.824 | 0.07072 | -0.047 | 11.65
13 | 0.831 | 0.09005 | -0.041 | 9.233

## 155. Re 20M Mach 0.50 (2)
BIGFOIL.COM POLAR EXPORT
SD7090
SD7090 |  |  |  | Cl Max: | 1.5498 | at alpha= | 9.5 | deg
XFOIL ncrit=9 |  |  |  | L/D Max: | 161.619 | at alpha= | 7 | deg
Re: | 20000000 |  |  | Cd Min: | 0.01084 | at alpha= | 9.5 | deg
Mach: | 0.5 |  |  | Cl=0 at alpha= | -99 | deg
|  |  |  | @ Cl=0.1, Cd= | 0.00511
|  |  |  | @ Cl=0.4, Cd= | 0.0051249
|  |  |  | @ Cl=0.6, Cd= | 0.0053107
alpha (deg) | Cl | Cd | Cm | Cl/Cd
0 | 0.2789 | 0.00511 | -0.0559 | 54.5793
0.5 | 0.3448 | 0.00515 | -0.0554 | 66.9515
1 | 0.4107 | 0.00512 | -0.0549 | 80.2148
1.5 | 0.476 | 0.0052 | -0.0543 | 91.5385
2 | 0.5418 | 0.00524 | -0.0536 | 103.3969
2.5 | 0.6077 | 0.00532 | -0.0529 | 114.2293
3 | 0.6732 | 0.00542 | -0.0519 | 124.2066
3.5 | 0.7393 | 0.00552 | -0.0509 | 133.9312
4 | 0.8056 | 0.0057 | -0.0497 | 141.3333
4.5 | 0.8727 | 0.00585 | -0.0483 | 149.1795
5 | 0.9389 | 0.00614 | -0.0466 | 152.9153
5.5 | 1.0055 | 0.00646 | -0.0445 | 155.6502
6 | 1.0726 | 0.00677 | -0.0423 | 158.4343
6.5 | 1.1381 | 0.00714 | -0.0393 | 159.3978
7 | 1.1976 | 0.00741 | -0.0347 | 161.6194
7.5 | 1.282 | 0.00807 | -0.0344 | 158.86
8 | 1.3484 | 0.00862 | -0.0301 | 156.4269
8.5 | 1.4176 | 0.00915 | -0.0256 | 154.929
9 | 1.4872 | 0.00976 | -0.0204 | 152.377
9.5 | 1.5498 | 0.01084 | -0.013 | 142.9705

## 156. Re 61k Mach 0.00 (1)
BIGFOIL.COM POLAR EXPORT
SD7090
SD7090 |  |  |  | Cl Max: | 1.02 | at alpha= | 10.98 | deg
Wind Tunnel (SoarTech 8) |  |  |  | L/D Max: |  | at alpha= |  | deg
Re: | 61000 |  |  | Cd Min: |  | at alpha= |  | deg
Mach: | 0 |  |  | Cl=0 at alpha= | -1.1812 | deg
@ Cl=0.1, Cd=
@ Cl=0.4, Cd=
@ Cl=0.6, Cd=
alpha (deg) | Cl | Cd | Cm | Cl/Cd
-6.1 | -0.39
-5.98 | -0.36
-5.71 | -0.36
-5.58 | -0.33
-5.29 | -0.33
-5.19 | -0.31
-4.88 | -0.3
-4.76 | -0.27
-4.48 | -0.28
-4.39 | -0.25
-4.07 | -0.24
-3.97 | -0.21
-3.66 | -0.22
-3.56 | -0.18
-3.25 | -0.2
-3.12 | -0.15
-2.85 | -0.16
-2.74 | -0.11
-2.45 | -0.13
-2.35 | -0.08
-2.04 | -0.09
-1.93 | -0.05
-1.63 | -0.06
-1.52 | -0.01
-1.23 | -0.03
-1.1 | 0.05
-0.81 | 0.03
-0.7 | 0.09
-0.38 | 0.11
-0.28 | 0.16
0.04 | 0.2
0.13 | 0.22
0.44 | 0.26
0.56 | 0.29
0.85 | 0.32
0.96 | 0.36
1.26 | 0.37
1.37 | 0.39
1.66 | 0.4
1.77 | 0.44
2.07 | 0.44
2.19 | 0.48
2.47 | 0.47
2.59 | 0.51
2.89 | 0.5
2.99 | 0.53
3.28 | 0.53
3.4 | 0.55
3.71 | 0.56
3.81 | 0.6
4.1 | 0.61
4.22 | 0.63
4.51 | 0.63
4.63 | 0.68
4.91 | 0.64
5.04 | 0.7
5.33 | 0.7
5.43 | 0.73
5.74 | 0.74
5.84 | 0.77
6.14 | 0.78
6.26 | 0.79
6.55 | 0.81
6.67 | 0.81
6.95 | 0.83
7.07 | 0.85
7.36 | 0.86
7.47 | 0.9
7.77 | 0.9
7.88 | 0.89
8.16 | 0.9
8.27 | 0.91
8.59 | 0.94
8.69 | 0.96
8.98 | 0.96
9.1 | 0.98
9.37 | 0.96
9.5 | 1
9.79 | 0.96
9.9 | 0.98
10.18 | 0.98
10.3 | 1.01
10.58 | 1.01
10.68 | 0.97
10.98 | 1.02
11.09 | 1
11.39 | 1.02
11.47 | 0.88
11.74 | 0.81
11.84 | 0.73
12.16 | 0.85
12.27 | 0.86
12.55 | 0.77
12.63 | 0.69
12.94 | 0.8
13.04 | 0.72
13.33 | 0.7
13.44 | 0.72
13.73 | 0.73
13.85 | 0.72
14.12 | 0.7
14.23 | 0.7
14.53 | 0.77
14.64 | 0.69
14.93 | 0.68
15.04 | 0.73
15.33 | 0.78
15.44 | 0.75
15.72 | 0.71
15.84 | 0.75
16.14 | 0.73
16.22 | 0.72
16.54 | 0.72
16.66 | 0.79
16.94 | 0.73
17.05 | 0.78
17.34 | 0.76

## 157. Re 61k Mach 0.00 (2)
BIGFOIL.COM POLAR EXPORT
SD7090
SD7090 |  |  |  | Cl Max: | 0.987 | at alpha= | 9.31 | deg
Wind Tunnel (SoarTech 8) |  |  |  | L/D Max: | 31.5769 | at alpha= | 6.27 | deg
Re: | 61000 |  |  | Cd Min: | 0.0154 | at alpha= | -0.88 | deg
Mach: | 0 |  |  | Cl=0 at alpha= | -1.4585 | deg
|  |  |  | @ Cl=0.1, Cd= | 0.015438
|  |  |  | @ Cl=0.4, Cd= | 0.019392
|  |  |  | @ Cl=0.6, Cd= | 0.022382
alpha (deg) | Cl | Cd | Cm | Cl/Cd
-5.98 | -0.373 | 0.028 |  | -13.3214
-4.96 | -0.301 | 0.0227 |  | -13.2599
-3.95 | -0.228 | 0.0182 |  | -12.5275
-2.93 | -0.138 | 0.0171 |  | -8.0702
-1.91 | -0.064 | 0.0159 |  | -4.0252
-0.88 | 0.082 | 0.0154 |  | 5.3247
0.15 | 0.27 | 0.0158 |  | 17.0886
1.18 | 0.399 | 0.0194 |  | 20.567
2.2 | 0.487 | 0.0187 |  | 26.0428
3.22 | 0.585 | 0.0224 |  | 26.1161
4.24 | 0.667 | 0.0223 |  | 29.9103
5.26 | 0.757 | 0.024 |  | 31.5417
6.27 | 0.821 | 0.026 |  | 31.5769
7.28 | 0.893 | 0.029 |  | 30.7931
8.29 | 0.951 | 0.0432 |  | 22.0139
9.31 | 0.987 | 0.0453 |  | 21.7881
10.31 | 0.953 | 0.0911 |  | 10.461
11.29 | 0.842 | 0.1435 |  | 5.8676
12.28 | 0.778 | 0.196 |  | 3.9694

## 158. Re 75.70k Mach 0.00 (1)
BIGFOIL.COM POLAR EXPORT
SD7090
SD7090 |  |  |  | Cl Max: | 1.13 | at alpha= | 11.02 | deg
Wind Tunnel (SoarTech 8) |  |  |  | L/D Max: |  | at alpha= |  | deg
Re: | 75702 |  |  | Cd Min: |  | at alpha= |  | deg
Mach: | 0 |  |  | Cl=0 at alpha= | -1.34 | deg
@ Cl=0.1, Cd=
@ Cl=0.4, Cd=
@ Cl=0.6, Cd=
alpha (deg) | Cl | Cd | Cm | Cl/Cd
-6.1 | -0.42
-6 | -0.4
-5.69 | -0.39
-5.59 | -0.37
-5.3 | -0.36
-5.17 | -0.34
-4.88 | -0.32
-4.77 | -0.31
-4.47 | -0.3
-4.37 | -0.28
-4.08 | -0.26
-3.97 | -0.25
-3.64 | -0.23
-3.56 | -0.22
-3.27 | -0.2
-3.15 | -0.18
-2.85 | -0.17
-2.73 | -0.15
-2.45 | -0.14
-2.33 | -0.12
-2.04 | -0.1
-1.93 | -0.09
-1.63 | -0.05
-1.52 | -0.03
-1.22 | 0.02
-1.09 | 0.05
-0.8 | 0.09
-0.71 | 0.11
-0.38 | 0.17
-0.26 | 0.19
0.03 | 0.24
0.13 | 0.25
0.43 | 0.28
0.55 | 0.31
0.86 | 0.33
0.96 | 0.35
1.26 | 0.37
1.37 | 0.4
1.67 | 0.41
1.77 | 0.44
2.07 | 0.45
2.19 | 0.47
2.49 | 0.49
2.59 | 0.52
2.88 | 0.52
3.01 | 0.55
3.29 | 0.56
3.41 | 0.58
3.72 | 0.6
3.82 | 0.62
4.12 | 0.64
4.23 | 0.65
4.53 | 0.68
4.64 | 0.69
4.92 | 0.71
5.03 | 0.73
5.35 | 0.75
5.44 | 0.76
5.74 | 0.78
5.85 | 0.81
6.14 | 0.81
6.26 | 0.85
6.56 | 0.85
6.67 | 0.86
6.96 | 0.88
7.08 | 0.91
7.38 | 0.91
7.47 | 0.95
7.78 | 0.94
7.89 | 0.95
8.19 | 0.99
8.31 | 1.01
8.6 | 1
8.68 | 1
8.99 | 1.02
9.1 | 1.04
9.4 | 1.05
9.52 | 1.07
9.8 | 1.07
9.92 | 1.09
10.2 | 1.07
10.31 | 1.07
10.62 | 1.1
10.71 | 1.08
11.02 | 1.13
11.1 | 1.02
11.37 | 0.9
11.48 | 0.91
11.76 | 0.87
11.89 | 0.96
12.16 | 0.84
12.26 | 0.86
12.56 | 0.86
12.67 | 0.84
12.99 | 0.89
13.07 | 0.82
13.36 | 0.83
13.44 | 0.77
13.77 | 0.83
13.85 | 0.81
14.15 | 0.77
14.25 | 0.79
14.55 | 0.85
14.65 | 0.75
14.94 | 0.77
15.03 | 0.73
15.36 | 0.81
15.46 | 0.81
15.75 | 0.78
15.84 | 0.8
16.14 | 0.79
16.27 | 0.8
16.55 | 0.86
16.66 | 0.82
16.95 | 0.76
17.05 | 0.78
17.36 | 0.8

## 159. Re 75.70k Mach 0.00 (2)
BIGFOIL.COM POLAR EXPORT
SD7090
SD7090 |  |  |  | Cl Max: | 1 | at alpha= | 9.91 | deg
Wind Tunnel (SoarTech 8) |  |  |  | L/D Max: |  | at alpha= |  | deg
Re: | 75702 |  |  | Cd Min: |  | at alpha= |  | deg
Mach: | 0 |  |  | Cl=0 at alpha= | -1.4343 | deg
@ Cl=0.1, Cd=
@ Cl=0.4, Cd=
@ Cl=0.6, Cd=
alpha (deg) | Cl | Cd | Cm | Cl/Cd
-6.09 | -0.38
-5.98 | -0.38
-5.7 | -0.36
-5.58 | -0.35
-5.29 | -0.32
-5.2 | -0.32
-4.87 | -0.29
-4.78 | -0.29
-4.48 | -0.27
-4.37 | -0.26
-4.06 | -0.25
-3.96 | -0.23
-3.65 | -0.21
-3.56 | -0.2
-3.26 | -0.19
-3.15 | -0.18
-2.85 | -0.16
-2.75 | -0.14
-2.42 | -0.11
-2.33 | -0.11
-2.03 | -0.08
-1.93 | -0.08
-1.63 | -0.02
-1.52 | -0.02
-1.22 | 0.05
-1.1 | 0.05
-0.8 | 0.11
-0.69 | 0.12
-0.4 | 0.17
-0.27 | 0.19
0.03 | 0.23
0.14 | 0.25
0.43 | 0.27
0.53 | 0.29
0.85 | 0.32
0.97 | 0.34
1.26 | 0.35
1.36 | 0.37
1.66 | 0.39
1.76 | 0.4
2.08 | 0.43
2.19 | 0.44
2.48 | 0.46
2.59 | 0.48
2.88 | 0.49
2.98 | 0.51
3.3 | 0.54
3.41 | 0.55
3.69 | 0.57
3.81 | 0.58
4.12 | 0.61
4.21 | 0.62
4.52 | 0.64
4.62 | 0.65
4.93 | 0.67
5.02 | 0.67
5.33 | 0.69
5.43 | 0.72
5.74 | 0.73
5.84 | 0.75
6.13 | 0.76
6.25 | 0.78
6.57 | 0.79
6.65 | 0.82
6.95 | 0.83
7.05 | 0.85
7.36 | 0.86
7.46 | 0.87
7.77 | 0.87
7.87 | 0.91
8.17 | 0.91
8.28 | 0.91
8.59 | 0.93
8.68 | 0.95
8.97 | 0.96
9.1 | 0.97
9.39 | 0.98
9.49 | 0.98
9.78 | 0.97
9.91 | 1
10.18 | 0.96
10.29 | 1
10.56 | 0.86
10.68 | 0.91
10.97 | 0.88
11.04 | 0.81
11.36 | 0.82
11.45 | 0.83
11.73 | 0.76
11.85 | 0.83
12.14 | 0.74
12.26 | 0.77
12.56 | 0.79
12.64 | 0.78
12.95 | 0.8
13.04 | 0.74
13.33 | 0.76
13.46 | 0.75
13.75 | 0.79
13.86 | 0.82
14.16 | 0.79
14.24 | 0.71
14.53 | 0.72
14.66 | 0.75
14.94 | 0.81
15.06 | 0.83
15.32 | 0.72
15.46 | 0.84
15.74 | 0.76
15.85 | 0.75
16.14 | 0.78
16.27 | 0.79
16.55 | 0.77
16.65 | 0.88
16.93 | 0.77
17.05 | 0.78
17.35 | 0.8

## 160. Re 79.88k Mach 0.00 (1)
BIGFOIL.COM POLAR EXPORT
SD7090
SD7090 |  |  |  | Cl Max: | 1.13 | at alpha= | 11.02 | deg
Wind Tunnel (SoarTech 8) |  |  |  | L/D Max: |  | at alpha= |  | deg
Re: | 79881 |  |  | Cd Min: |  | at alpha= |  | deg
Mach: | 0 |  |  | Cl=0 at alpha= | -1.34 | deg
@ Cl=0.1, Cd=
@ Cl=0.4, Cd=
@ Cl=0.6, Cd=
alpha (deg) | Cl | Cd | Cm | Cl/Cd
-6.1 | -0.42
-6 | -0.4
-5.69 | -0.39
-5.59 | -0.37
-5.3 | -0.36
-5.17 | -0.34
-4.88 | -0.32
-4.77 | -0.31
-4.47 | -0.3
-4.37 | -0.28
-4.08 | -0.26
-3.97 | -0.25
-3.64 | -0.23
-3.56 | -0.22
-3.27 | -0.2
-3.15 | -0.18
-2.85 | -0.17
-2.73 | -0.15
-2.45 | -0.14
-2.33 | -0.12
-2.04 | -0.1
-1.93 | -0.09
-1.63 | -0.05
-1.52 | -0.03
-1.22 | 0.02
-1.09 | 0.05
-0.8 | 0.09
-0.71 | 0.11
-0.38 | 0.17
-0.26 | 0.19
0.03 | 0.24
0.13 | 0.25
0.43 | 0.28
0.55 | 0.31
0.86 | 0.33
0.96 | 0.35
1.26 | 0.37
1.37 | 0.4
1.67 | 0.41
1.77 | 0.44
2.07 | 0.45
2.19 | 0.47
2.49 | 0.49
2.59 | 0.52
2.88 | 0.52
3.01 | 0.55
3.29 | 0.56
3.41 | 0.58
3.72 | 0.6
3.82 | 0.62
4.12 | 0.64
4.23 | 0.65
4.53 | 0.68
4.64 | 0.69
4.92 | 0.71
5.03 | 0.73
5.35 | 0.75
5.44 | 0.76
5.74 | 0.78
5.85 | 0.81
6.14 | 0.81
6.26 | 0.85
6.56 | 0.85
6.67 | 0.86
6.96 | 0.88
7.08 | 0.91
7.38 | 0.91
7.47 | 0.95
7.78 | 0.94
7.89 | 0.95
8.19 | 0.99
8.31 | 1.01
8.6 | 1
8.68 | 1
8.99 | 1.02
9.1 | 1.04
9.4 | 1.05
9.52 | 1.07
9.8 | 1.07
9.92 | 1.09
10.2 | 1.07
10.31 | 1.07
10.62 | 1.1
10.71 | 1.08
11.02 | 1.13
11.1 | 1.02
11.37 | 0.9
11.48 | 0.91
11.76 | 0.87
11.89 | 0.96
12.16 | 0.84
12.26 | 0.86
12.56 | 0.86
12.67 | 0.84
12.99 | 0.89
13.07 | 0.82
13.36 | 0.83
13.44 | 0.77
13.77 | 0.83
13.85 | 0.81
14.15 | 0.77
14.25 | 0.79
14.55 | 0.85
14.65 | 0.75
14.94 | 0.77
15.03 | 0.73
15.36 | 0.81
15.46 | 0.81
15.75 | 0.78
15.84 | 0.8
16.14 | 0.79
16.27 | 0.8
16.55 | 0.86
16.66 | 0.82
16.95 | 0.76
17.05 | 0.78
17.36 | 0.8

## 161. Re 79.88k Mach 0.00 (2)
BIGFOIL.COM POLAR EXPORT
SD7090
SD7090 |  |  |  | Cl Max: | 1 | at alpha= | 9.91 | deg
Wind Tunnel (SoarTech 8) |  |  |  | L/D Max: |  | at alpha= |  | deg
Re: | 79881 |  |  | Cd Min: |  | at alpha= |  | deg
Mach: | 0 |  |  | Cl=0 at alpha= | -1.4343 | deg
@ Cl=0.1, Cd=
@ Cl=0.4, Cd=
@ Cl=0.6, Cd=
alpha (deg) | Cl | Cd | Cm | Cl/Cd
-6.09 | -0.38
-5.98 | -0.38
-5.7 | -0.36
-5.58 | -0.35
-5.29 | -0.32
-5.2 | -0.32
-4.87 | -0.29
-4.78 | -0.29
-4.48 | -0.27
-4.37 | -0.26
-4.06 | -0.25
-3.96 | -0.23
-3.65 | -0.21
-3.56 | -0.2
-3.26 | -0.19
-3.15 | -0.18
-2.85 | -0.16
-2.75 | -0.14
-2.42 | -0.11
-2.33 | -0.11
-2.03 | -0.08
-1.93 | -0.08
-1.63 | -0.02
-1.52 | -0.02
-1.22 | 0.05
-1.1 | 0.05
-0.8 | 0.11
-0.69 | 0.12
-0.4 | 0.17
-0.27 | 0.19
0.03 | 0.23
0.14 | 0.25
0.43 | 0.27
0.53 | 0.29
0.85 | 0.32
0.97 | 0.34
1.26 | 0.35
1.36 | 0.37
1.66 | 0.39
1.76 | 0.4
2.08 | 0.43
2.19 | 0.44
2.48 | 0.46
2.59 | 0.48
2.88 | 0.49
2.98 | 0.51
3.3 | 0.54
3.41 | 0.55
3.69 | 0.57
3.81 | 0.58
4.12 | 0.61
4.21 | 0.62
4.52 | 0.64
4.62 | 0.65
4.93 | 0.67
5.02 | 0.67
5.33 | 0.69
5.43 | 0.72
5.74 | 0.73
5.84 | 0.75
6.13 | 0.76
6.25 | 0.78
6.57 | 0.79
6.65 | 0.82
6.95 | 0.83
7.05 | 0.85
7.36 | 0.86
7.46 | 0.87
7.77 | 0.87
7.87 | 0.91
8.17 | 0.91
8.28 | 0.91
8.59 | 0.93
8.68 | 0.95
8.97 | 0.96
9.1 | 0.97
9.39 | 0.98
9.49 | 0.98
9.78 | 0.97
9.91 | 1
10.18 | 0.96
10.29 | 1
10.56 | 0.86
10.68 | 0.91
10.97 | 0.88
11.04 | 0.81
11.36 | 0.82
11.45 | 0.83
11.73 | 0.76
11.85 | 0.83
12.14 | 0.74
12.26 | 0.77
12.56 | 0.79
12.64 | 0.78
12.95 | 0.8
13.04 | 0.74
13.33 | 0.76
13.46 | 0.75
13.75 | 0.79
13.86 | 0.82
14.16 | 0.79
14.24 | 0.71
14.53 | 0.72
14.66 | 0.75
14.94 | 0.81
15.06 | 0.83
15.32 | 0.72
15.46 | 0.84
15.74 | 0.76
15.85 | 0.75
16.14 | 0.78
16.27 | 0.79
16.55 | 0.77
16.65 | 0.88
16.93 | 0.77
17.05 | 0.78
17.35 | 0.8

## 162. Re 99.71k Mach 0.00 (1)
BIGFOIL.COM POLAR EXPORT
SD7090
SD7090 |  |  |  | Cl Max: | 1.176 | at alpha= | 9 | deg
JavaFoil+Calcfoil stall+Eppler ext transition |  |  |  | L/D Max: | 68.391 | at alpha= | 4.5 | deg
Re: | 99709 |  |  | Cd Min: | 0.00919 | at alpha= | -1 | deg
Mach: | 0 |  |  | Cl=0 at alpha= | -2.2034 | deg
|  |  |  | @ Cl=0.1, Cd= | 0.0092114
|  |  |  | @ Cl=0.4, Cd= | 0.0097175
|  |  |  | @ Cl=0.6, Cd= | 0.010523
alpha (deg) | Cl | Cd | Cm | Cl/Cd
-17.5 | -0.542 | 0.25646 | -0.013 | -2.111
-17 | -0.561 | 0.23123 | -0.013 | -2.426
-16.5 | -0.58 | 0.21884 | -0.013 | -2.649
-16 | -0.598 | 0.20404 | -0.013 | -2.929
-15.5 | -0.614 | 0.19293 | -0.013 | -3.184
-15 | -0.63 | 0.18037 | -0.014 | -3.492
-14.5 | -0.643 | 0.16554 | -0.014 | -3.886
-14 | -0.655 | 0.15283 | -0.014 | -4.283
-13.5 | -0.663 | 0.13832 | -0.014 | -4.795
-13 | -0.669 | 0.13217 | -0.014 | -5.06
-12.5 | -0.671 | 0.12324 | -0.014 | -5.445
-12 | -0.669 | 0.11158 | -0.014 | -6
-11.5 | -0.664 | 0.10586 | -0.015 | -6.273
-11 | -0.654 | 0.09628 | -0.015 | -6.798
-10.5 | -0.637 | 0.08758 | -0.015 | -7.27
-10 | -0.615 | 0.08171 | -0.016 | -7.526
-9.5 | -0.59 | 0.07696 | -0.016 | -7.668
-9 | -0.563 | 0.07015 | -0.016 | -8.019
-8.5 | -0.532 | 0.06544 | -0.016 | -8.132
-8 | -0.499 | 0.06072 | -0.016 | -8.221
-7.5 | -0.464 | 0.05665 | -0.017 | -8.186
-7 | -0.426 | 0.05265 | -0.017 | -8.097
-6.5 | -0.387 | 0.04923 | -0.018 | -7.858
-6 | -0.346 | 0.04616 | -0.018 | -7.492
-5.5 | -0.304 | 0.04339 | -0.02 | -7.003
-5 | -0.323 | 0.01281 | -0.044 | -25.17
-4.5 | -0.267 | 0.01273 | -0.045 | -20.954
-4 | -0.21 | 0.01098 | -0.045 | -19.127
-3.5 | -0.152 | 0.01118 | -0.045 | -13.631
-3 | -0.094 | 0.01189 | -0.046 | -7.906
-2.5 | -0.035 | 0.01086 | -0.046 | -3.252
-2 | 0.024 | 0.00937 | -0.046 | 2.529
-1.5 | 0.083 | 0.00922 | -0.047 | 8.977
-1 | 0.142 | 0.00919 | -0.047 | 15.442
-0.5 | 0.201 | 0.0092 | -0.047 | 21.855
0 | 0.26 | 0.00935 | -0.048 | 27.788
0.5 | 0.319 | 0.00946 | -0.048 | 33.673
1 | 0.377 | 0.00962 | -0.048 | 39.246
1.5 | 0.436 | 0.00987 | -0.048 | 44.203
2 | 0.495 | 0.01008 | -0.049 | 49.077
2.5 | 0.553 | 0.01041 | -0.049 | 53.09
3 | 0.611 | 0.01055 | -0.049 | 57.885
3.5 | 0.669 | 0.01171 | -0.05 | 57.09
4 | 0.726 | 0.01101 | -0.05 | 65.929
4.5 | 0.782 | 0.01144 | -0.05 | 68.391
5 | 0.838 | 0.01673 | -0.05 | 50.109
5.5 | 0.893 | 0.01693 | -0.051 | 52.723
6 | 0.946 | 0.01789 | -0.051 | 52.902
6.5 | 0.998 | 0.01891 | -0.051 | 52.781
7 | 1.047 | 0.02022 | -0.051 | 51.798
7.5 | 1.093 | 0.02155 | -0.052 | 50.718
8 | 1.131 | 0.02297 | -0.052 | 49.255
8.5 | 1.16 | 0.02481 | -0.051 | 46.772
9 | 1.176 | 0.02784 | -0.05 | 42.233
9.5 | 1.164 | 0.03539 | -0.048 | 32.901
10 | 1.09 | 0.062 | -0.038 | 17.587
10.5 | 1.081 | 0.07584 | -0.031 | 14.253
11 | 1.085 | 0.08342 | -0.026 | 13.005
11.5 | 1.089 | 0.09023 | -0.024 | 12.071
12 | 1.091 | 0.09726 | -0.023 | 11.217
12.5 | 1.087 | 0.10381 | -0.022 | 10.473
13 | 1.078 | 0.11097 | -0.021 | 9.717
13.5 | 1.065 | 0.1209 | -0.021 | 8.812
14 | 1.048 | 0.12737 | -0.021 | 8.227

## 163. Re 99.71k Mach 0.00 (2)
BIGFOIL.COM POLAR EXPORT
SD7090
SD7090 |  |  |  | Cl Max: | 1.05 | at alpha= | 10.6 | deg
Wind Tunnel (SoarTech 8) |  |  |  | L/D Max: |  | at alpha= |  | deg
Re: | 99709 |  |  | Cd Min: |  | at alpha= |  | deg
Mach: | 0 |  |  | Cl=0 at alpha= | -1.4617 | deg
@ Cl=0.1, Cd=
@ Cl=0.4, Cd=
@ Cl=0.6, Cd=
alpha (deg) | Cl | Cd | Cm | Cl/Cd
-6.1 | -0.4
-6.01 | -0.39
-5.7 | -0.37
-5.6 | -0.37
-5.28 | -0.34
-5.18 | -0.34
-4.88 | -0.31
-4.79 | -0.3
-4.5 | -0.28
-4.37 | -0.28
-4.05 | -0.25
-3.98 | -0.25
-3.66 | -0.22
-3.56 | -0.22
-3.26 | -0.19
-3.16 | -0.19
-2.85 | -0.16
-2.75 | -0.15
-2.45 | -0.12
-2.34 | -0.12
-2.04 | -0.08
-1.93 | -0.07
-1.63 | -0.02
-1.51 | -0.01
-1.22 | 0.05
-1.1 | 0.06
-0.81 | 0.12
-0.69 | 0.14
-0.39 | 0.19
-0.27 | 0.2
0.04 | 0.23
0.15 | 0.25
0.44 | 0.28
0.55 | 0.29
0.85 | 0.32
0.95 | 0.32
1.25 | 0.35
1.37 | 0.36
1.66 | 0.39
1.77 | 0.39
2.07 | 0.43
2.18 | 0.44
2.48 | 0.46
2.58 | 0.47
2.89 | 0.5
2.99 | 0.51
3.3 | 0.54
3.41 | 0.54
3.7 | 0.58
3.81 | 0.58
4.11 | 0.61
4.22 | 0.62
4.52 | 0.65
4.63 | 0.65
4.92 | 0.68
5.04 | 0.69
5.33 | 0.72
5.45 | 0.72
5.74 | 0.76
5.84 | 0.76
6.14 | 0.79
6.26 | 0.79
6.55 | 0.82
6.65 | 0.83
6.96 | 0.85
7.05 | 0.85
7.36 | 0.89
7.47 | 0.89
7.77 | 0.9
7.87 | 0.92
8.18 | 0.95
8.27 | 0.93
8.59 | 0.96
8.69 | 0.96
9 | 0.98
9.09 | 0.98
9.4 | 1.01
9.49 | 1
9.8 | 1.03
9.9 | 1.02
10.19 | 1.04
10.31 | 1.04
10.6 | 1.05
10.7 | 1.04
10.95 | 0.81
11.08 | 0.93
11.39 | 0.99
11.48 | 1.03
11.75 | 0.87
11.85 | 0.83
12.16 | 0.87
12.26 | 0.87
12.56 | 0.85
12.66 | 0.82
12.94 | 0.79
13.03 | 0.73
13.37 | 0.78
13.44 | 0.77
13.75 | 0.75
13.85 | 0.77
14.15 | 0.78
14.25 | 0.7
14.53 | 0.71
14.63 | 0.72
14.94 | 0.76
15.04 | 0.75
15.34 | 0.75
15.44 | 0.75
15.73 | 0.78
15.84 | 0.74
16.15 | 0.78
16.25 | 0.77
16.53 | 0.77
16.62 | 0.74
16.95 | 0.79
17.04 | 0.78
17.36 | 0.81

## 164. Re 99.71k Mach 0.00 (3)
BIGFOIL.COM POLAR EXPORT
SD7090
SD7090 |  |  |  | Cl Max: | 1.039 | at alpha= | 10.32 | deg
Wind Tunnel (SoarTech 8) |  |  |  | L/D Max: | 38.8571 | at alpha= | 6.27 | deg
Re: | 99709 |  |  | Cd Min: | 0.0126 | at alpha= | -0.88 | deg
Mach: | 0 |  |  | Cl=0 at alpha= | -1.7412 | deg
|  |  |  | @ Cl=0.1, Cd= | 0.012817
|  |  |  | @ Cl=0.4, Cd= | 0.01426
|  |  |  | @ Cl=0.6, Cd= | 0.016841
alpha (deg) | Cl | Cd | Cm | Cl/Cd
-5.98 | -0.354 | 0.0239 |  | -14.8117
-4.96 | -0.283 | 0.0197 |  | -14.3655
-3.95 | -0.211 | 0.0163 |  | -12.9448
-2.94 | -0.132 | 0.0135 |  | -9.7778
-1.91 | -0.029 | 0.0134 |  | -2.1642
-0.88 | 0.148 | 0.0126 |  | 11.746
0.15 | 0.27 | 0.0128 |  | 21.0938
1.17 | 0.362 | 0.0145 |  | 24.9655
2.19 | 0.457 | 0.0139 |  | 32.8777
3.22 | 0.549 | 0.016 |  | 34.3125
4.23 | 0.64 | 0.0175 |  | 36.5714
5.24 | 0.731 | 0.0194 |  | 37.6804
6.27 | 0.816 | 0.021 |  | 38.8571
7.29 | 0.892 | 0.0243 |  | 36.7078
8.3 | 0.957 | 0.0312 |  | 30.6731
9.32 | 1.007 | 0.0335 |  | 30.0597
10.32 | 1.039 | 0.0385 |  | 26.987
11.3 | 0.895 | 0.1565 |  | 5.7188

## 165. Re 99.71k Mach 0.00 (4)
BIGFOIL.COM POLAR EXPORT
SD7090
SD7090 |  |  |  | Cl Max: | 1.2361 | at alpha= | 11.5 | deg
XFOIL ncrit=9 |  |  |  | L/D Max: | 47.248 | at alpha= | 5.5 | deg
Re: | 99709 |  |  | Cd Min: | 0.24199 | at alpha= | -20 | deg
Mach: | 0 |  |  | Cl=0 at alpha= | -0.93489 | deg
|  |  |  | @ Cl=0.1, Cd= | 0.015103
|  |  |  | @ Cl=0.4, Cd= | 0.013751
|  |  |  | @ Cl=0.6, Cd= | 0.014076
alpha (deg) | Cl | Cd | Cm | Cl/Cd
-20 | -0.6904 | 0.24199 | 0.0393 | -2.853
-19.5 | -0.6741 | 0.23609 | 0.0358 | -2.8553
-19 | -0.6591 | 0.23069 | 0.0317 | -2.8571
-18.5 | -0.6569 | 0.23125 | 0.0248 | -2.8406
-18 | -0.6301 | 0.21804 | 0.0244 | -2.8898
-17.5 | -0.6118 | 0.21138 | 0.0222 | -2.8943
-17 | -0.5966 | 0.20526 | 0.019 | -2.9066
-16.5 | -0.5896 | 0.20162 | 0.0136 | -2.9243
-16 | -0.5964 | 0.20121 | 0.0073 | -2.9641
-15.5 | -0.5562 | 0.18563 | 0.0093 | -2.9963
-15 | -0.5407 | 0.17912 | 0.0071 | -3.0186
-14.5 | -0.5395 | 0.17514 | 0.0018 | -3.0804
-14 | -0.5267 | 0.16643 | -0.0005 | -3.1647
-13.5 | -0.5061 | 0.15895 | -0.001 | -3.184
-13 | -0.502 | 0.15318 | -0.0047 | -3.2772
-12.5 | -0.5248 | 0.15006 | -0.0132 | -3.4973
-12 | -0.4793 | 0.13844 | -0.0082 | -3.4621
-11.5 | -0.4941 | 0.1337 | -0.0147 | -3.6956
-11 | -0.4708 | 0.12438 | -0.0134 | -3.7852
-10.5 | -0.4641 | 0.11795 | -0.0154 | -3.9347
-10 | -0.4782 | 0.11054 | -0.0208 | -4.326
-9.5 | -0.4558 | 0.10406 | -0.0191 | -4.3802
-9 | -0.4627 | 0.09675 | -0.0222 | -4.7824
-8.5 | -0.4797 | 0.09072 | -0.0262 | -5.2877
-8 | -0.4668 | 0.08355 | -0.0242 | -5.5871
-7.5 | -0.5207 | 0.07535 | -0.0326 | -6.9104
-7 | -0.4938 | 0.06968 | -0.0274 | -7.0867
-6.5 | -0.5386 | 0.04489 | -0.0377 | -11.9982
-6 | -0.5204 | 0.03585 | -0.0344 | -14.516
-5.5 | -0.4903 | 0.03022 | -0.0311 | -16.2244
-5 | -0.4527 | 0.02609 | -0.0279 | -17.3515
-4.5 | -0.4113 | 0.0226 | -0.0253 | -18.1991
-4 | -0.3696 | 0.02041 | -0.0227 | -18.1088
-3.5 | -0.3282 | 0.01864 | -0.0203 | -17.6073
-3 | -0.2893 | 0.01723 | -0.018 | -16.7905
-2.5 | -0.2528 | 0.01561 | -0.0154 | -16.1947
-2 | -0.2249 | 0.01422 | -0.0103 | -15.8158
-1.5 | -0.1214 | 0.0143 | -0.0177 | -8.4895
-1 | -0.0131 | 0.01491 | -0.0295 | -0.8786
-0.5 | 0.0875 | 0.01512 | -0.039 | 5.787
0 | 0.1884 | 0.01498 | -0.0478 | 12.5768
0.5 | 0.2989 | 0.01438 | -0.0576 | 20.7858
1 | 0.3813 | 0.01385 | -0.0615 | 27.5307
1.5 | 0.4496 | 0.01349 | -0.0622 | 33.3284
2 | 0.5025 | 0.01348 | -0.0601 | 37.2774
2.5 | 0.5486 | 0.0137 | -0.0569 | 40.0438
3 | 0.5938 | 0.01402 | -0.0537 | 42.3538
3.5 | 0.6395 | 0.01443 | -0.0507 | 44.3174
4 | 0.6836 | 0.01496 | -0.0476 | 45.6952
4.5 | 0.7284 | 0.0156 | -0.0448 | 46.6923
5 | 0.7718 | 0.01635 | -0.042 | 47.2049
5.5 | 0.8155 | 0.01726 | -0.0394 | 47.248
6 | 0.8577 | 0.01828 | -0.0367 | 46.9201
6.5 | 0.8998 | 0.01946 | -0.0341 | 46.2384
7 | 0.9409 | 0.0208 | -0.0316 | 45.2356
7.5 | 0.9816 | 0.02235 | -0.0291 | 43.9195
8 | 1.0209 | 0.02404 | -0.0265 | 42.4667
8.5 | 1.0595 | 0.02601 | -0.024 | 40.7343
9 | 1.0961 | 0.02826 | -0.0213 | 38.7863
9.5 | 1.1305 | 0.03092 | -0.0185 | 36.5621
10 | 1.1636 | 0.03375 | -0.0157 | 34.477
10.5 | 1.1944 | 0.03734 | -0.0129 | 31.9871
11 | 1.2157 | 0.04176 | -0.0092 | 29.1116
11.5 | 1.2361 | 0.0472 | -0.0063 | 26.1886
12 | 1.2191 | 0.05263 | 0.0004 | 23.1636
12.5 | 1.1923 | 0.05857 | 0.0058 | 20.3568
13 | 1.1431 | 0.06747 | 0.0074 | 16.9423
13.5 | 1.0624 | 0.08326 | 0.0004 | 12.76
14 | 0.9872 | 0.10487 | -0.0128 | 9.4136
14.5 | 0.8128 | 0.17039 | -0.0531 | 4.7702
15 | 0.818 | 0.17771 | -0.057 | 4.603
15.5 | 0.8244 | 0.18626 | -0.061 | 4.4261
16 | 0.842 | 0.1932 | -0.0631 | 4.3582
16.5 | 0.8501 | 0.20192 | -0.0674 | 4.2101

## 166. Re 99.71k Mach 0.10 (1)
BIGFOIL.COM POLAR EXPORT
SD7090
SD7090 |  |  |  | Cl Max: | 1.173 | at alpha= | 9 | deg
JavaFoil+Calcfoil stall+Eppler ext transition |  |  |  | L/D Max: | 68.658 | at alpha= | 4.5 | deg
Re: | 99709 |  |  | Cd Min: | 0.00919 | at alpha= | -1 | deg
Mach: | 0.1 |  |  | Cl=0 at alpha= | -2.2034 | deg
|  |  |  | @ Cl=0.1, Cd= | 0.0092187
|  |  |  | @ Cl=0.4, Cd= | 0.0097125
|  |  |  | @ Cl=0.6, Cd= | 0.010536
alpha (deg) | Cl | Cd | Cm | Cl/Cd
-17 | -0.518 | 0.25397 | -0.013 | -2.039
-16.5 | -0.54 | 0.22798 | -0.013 | -2.368
-16 | -0.561 | 0.21313 | -0.013 | -2.632
-15.5 | -0.581 | 0.20866 | -0.013 | -2.786
-15 | -0.6 | 0.18426 | -0.013 | -3.257
-14.5 | -0.617 | 0.17032 | -0.014 | -3.623
-14 | -0.632 | 0.15729 | -0.014 | -4.017
-13.5 | -0.644 | 0.14539 | -0.014 | -4.428
-13 | -0.653 | 0.13698 | -0.014 | -4.765
-12.5 | -0.658 | 0.12445 | -0.014 | -5.287
-12 | -0.659 | 0.1137 | -0.015 | -5.799
-11.5 | -0.656 | 0.10639 | -0.015 | -6.169
-11 | -0.649 | 0.09953 | -0.015 | -6.521
-10.5 | -0.633 | 0.08984 | -0.015 | -7.044
-10 | -0.612 | 0.08369 | -0.016 | -7.318
-9.5 | -0.589 | 0.0771 | -0.016 | -7.636
-9 | -0.562 | 0.07134 | -0.016 | -7.877
-8.5 | -0.532 | 0.06556 | -0.016 | -8.118
-8 | -0.5 | 0.06147 | -0.017 | -8.13
-7.5 | -0.465 | 0.05671 | -0.017 | -8.194
-7 | -0.427 | 0.05308 | -0.017 | -8.053
-6.5 | -0.388 | 0.04952 | -0.018 | -7.84
-6 | -0.347 | 0.04641 | -0.018 | -7.479
-5.5 | -0.305 | 0.04357 | -0.02 | -7
-5 | -0.324 | 0.01287 | -0.044 | -25.171
-4.5 | -0.268 | 0.01273 | -0.045 | -21.058
-4 | -0.211 | 0.01097 | -0.045 | -19.226
-3.5 | -0.153 | 0.01117 | -0.046 | -13.707
-3 | -0.094 | 0.01196 | -0.046 | -7.903
-2.5 | -0.035 | 0.01087 | -0.046 | -3.263
-2 | 0.024 | 0.00938 | -0.047 | 2.539
-1.5 | 0.083 | 0.00923 | -0.047 | 9.017
-1 | 0.143 | 0.00919 | -0.047 | 15.524
-0.5 | 0.202 | 0.00923 | -0.047 | 21.88
0 | 0.261 | 0.00934 | -0.048 | 27.941
0.5 | 0.32 | 0.00946 | -0.048 | 33.843
1 | 0.379 | 0.00962 | -0.048 | 39.44
1.5 | 0.438 | 0.00988 | -0.049 | 44.373
2 | 0.497 | 0.01009 | -0.049 | 49.267
2.5 | 0.556 | 0.01043 | -0.049 | 53.251
3 | 0.614 | 0.01057 | -0.05 | 58.073
3.5 | 0.672 | 0.01071 | -0.05 | 62.741
4 | 0.729 | 0.01106 | -0.05 | 65.97
4.5 | 0.786 | 0.01145 | -0.05 | 68.658
5 | 0.842 | 0.01682 | -0.051 | 50.082
5.5 | 0.897 | 0.01768 | -0.051 | 50.731
6 | 0.951 | 0.01801 | -0.051 | 52.785
6.5 | 1.003 | 0.01904 | -0.051 | 52.655
7 | 1.052 | 0.02024 | -0.052 | 51.967
7.5 | 1.097 | 0.02174 | -0.052 | 50.452
8 | 1.134 | 0.02332 | -0.052 | 48.622
8.5 | 1.161 | 0.0252 | -0.051 | 46.065
9 | 1.173 | 0.02867 | -0.05 | 40.915
9.5 | 1.154 | 0.03808 | -0.047 | 30.29
10 | 1.072 | 0.06811 | -0.035 | 15.742
10.5 | 1.077 | 0.07764 | -0.029 | 13.87
11 | 1.082 | 0.08447 | -0.025 | 12.808
11.5 | 1.086 | 0.09105 | -0.024 | 11.926
12 | 1.084 | 0.09856 | -0.022 | 10.996
12.5 | 1.078 | 0.10529 | -0.021 | 10.235
13 | 1.066 | 0.11416 | -0.021 | 9.337
13.5 | 1.049 | 0.12162 | -0.021 | 8.626
14 | 1.028 | 0.13265 | -0.02 | 7.747

## 167. Re 99.71k Mach 0.10 (2)
BIGFOIL.COM POLAR EXPORT
SD7090
SD7090 |  |  |  | Cl Max: | 1.2294 | at alpha= | 11.5 | deg
XFOIL ncrit=9 |  |  |  | L/D Max: | 47.0795 | at alpha= | 5 | deg
Re: | 99709 |  |  | Cd Min: | 0.24274 | at alpha= | -20 | deg
Mach: | 0.1 |  |  | Cl=0 at alpha= | -0.95747 | deg
|  |  |  | @ Cl=0.1, Cd= | 0.015128
|  |  |  | @ Cl=0.4, Cd= | 0.013781
|  |  |  | @ Cl=0.6, Cd= | 0.014099
alpha (deg) | Cl | Cd | Cm | Cl/Cd
-20 | -0.6925 | 0.24274 | 0.0397 | -2.8528
-19.5 | -0.6761 | 0.23681 | 0.0361 | -2.855
-19 | -0.6612 | 0.23157 | 0.0318 | -2.8553
-18.5 | -0.6596 | 0.23254 | 0.0249 | -2.8365
-18 | -0.631 | 0.21851 | 0.0248 | -2.8877
-17.5 | -0.613 | 0.21196 | 0.0224 | -2.8921
-17 | -0.5977 | 0.20585 | 0.0191 | -2.9036
-16.5 | -0.5918 | 0.20267 | 0.0135 | -2.92
-16 | -0.5981 | 0.20215 | 0.0072 | -2.9587
-15.5 | -0.5562 | 0.18609 | 0.0095 | -2.9889
-15 | -0.541 | 0.17962 | 0.0072 | -3.0119
-14.5 | -0.5413 | 0.17606 | 0.0016 | -3.0745
-14 | -0.5243 | 0.1666 | 0 | -3.1471
-13.5 | -0.5056 | 0.15941 | -0.0009 | -3.1717
-13 | -0.5034 | 0.15395 | -0.005 | -3.2699
-12.5 | -0.5254 | 0.15082 | -0.0133 | -3.4836
-12 | -0.478 | 0.13891 | -0.0081 | -3.4411
-11.5 | -0.4954 | 0.13447 | -0.0151 | -3.6841
-11 | -0.468 | 0.12485 | -0.0131 | -3.7485
-10.5 | -0.4644 | 0.11852 | -0.0157 | -3.9183
-10 | -0.4711 | 0.11094 | -0.0198 | -4.2464
-9.5 | -0.4551 | 0.10458 | -0.0193 | -4.3517
-9 | -0.4562 | 0.09738 | -0.0214 | -4.6847
-8.5 | -0.4831 | 0.09135 | -0.0271 | -5.2885
-8 | -0.4608 | 0.08414 | -0.0238 | -5.4766
-7.5 | -0.5128 | 0.07613 | -0.0316 | -6.7358
-7 | -0.4907 | 0.07037 | -0.0272 | -6.9731
-6.5 | -0.5393 | 0.04539 | -0.038 | -11.8815
-6 | -0.5212 | 0.03677 | -0.0349 | -14.1746
-5.5 | -0.4926 | 0.03082 | -0.0315 | -15.9831
-5 | -0.4558 | 0.02654 | -0.0282 | -17.1741
-4.5 | -0.4144 | 0.02289 | -0.0255 | -18.104
-4 | -0.3727 | 0.02065 | -0.0229 | -18.0484
-3.5 | -0.3312 | 0.01877 | -0.0205 | -17.6452
-3 | -0.2918 | 0.01739 | -0.0181 | -16.7798
-2.5 | -0.2547 | 0.01587 | -0.0156 | -16.0491
-2 | -0.2258 | 0.01436 | -0.0109 | -15.7242
-1.5 | -0.1179 | 0.0144 | -0.0186 | -8.1875
-1 | -0.0086 | 0.01498 | -0.0305 | -0.5741
-0.5 | 0.0925 | 0.01514 | -0.04 | 6.1096
0 | 0.1932 | 0.01498 | -0.0487 | 12.8972
0.5 | 0.2995 | 0.01441 | -0.0576 | 20.7842
1 | 0.3838 | 0.01386 | -0.0617 | 27.6912
1.5 | 0.4512 | 0.01353 | -0.0622 | 33.3481
2 | 0.5033 | 0.01354 | -0.0599 | 37.1713
2.5 | 0.5506 | 0.01375 | -0.0569 | 40.0436
3 | 0.5971 | 0.01407 | -0.0538 | 42.4378
3.5 | 0.6417 | 0.01451 | -0.0506 | 44.2247
4 | 0.6868 | 0.01504 | -0.0475 | 45.6649
4.5 | 0.7311 | 0.01569 | -0.0446 | 46.5966
5 | 0.7754 | 0.01647 | -0.0418 | 47.0795
5.5 | 0.8187 | 0.01739 | -0.0391 | 47.0788
6 | 0.8616 | 0.01844 | -0.0364 | 46.7245
6.5 | 0.904 | 0.01967 | -0.0338 | 45.9583
7 | 0.9453 | 0.02103 | -0.0312 | 44.9501
7.5 | 0.9857 | 0.0226 | -0.0285 | 43.615
8 | 1.0258 | 0.0244 | -0.026 | 42.041
8.5 | 1.0643 | 0.02649 | -0.0234 | 40.1774
9 | 1.1017 | 0.02883 | -0.0208 | 38.2137
9.5 | 1.134 | 0.03144 | -0.0175 | 36.0687
10 | 1.1685 | 0.0345 | -0.015 | 33.8696
10.5 | 1.1983 | 0.03831 | -0.012 | 31.279
11 | 1.2138 | 0.04288 | -0.0075 | 28.3069
11.5 | 1.2294 | 0.04857 | -0.0042 | 25.3119
12 | 1.2038 | 0.05421 | 0.0028 | 22.2062
12.5 | 1.1662 | 0.0611 | 0.0074 | 19.0867
13 | 1.111 | 0.07157 | 0.0064 | 15.5233
13.5 | 1.0399 | 0.08783 | -0.0023 | 11.8399
15 | 0.6469 | 0.16694 | -0.0498 | 3.875
15.5 | 0.6643 | 0.17339 | -0.0511 | 3.8312
16 | 0.6551 | 0.17939 | -0.0561 | 3.6518
16.5 | 0.6942 | 0.18905 | -0.0549 | 3.672

## 168. Re 99.71k Mach 0.25 (1)
BIGFOIL.COM POLAR EXPORT
SD7090
SD7090 |  |  |  | Cl Max: | 1.159 | at alpha= | 8.5 | deg
JavaFoil+Calcfoil stall+Eppler ext transition |  |  |  | L/D Max: | 66.74 | at alpha= | 4 | deg
Re: | 99709 |  |  | Cd Min: | 0.00925 | at alpha= | -1 | deg
Mach: | 0.25 |  |  | Cl=0 at alpha= | -2.2 | deg
|  |  |  | @ Cl=0.1, Cd= | 0.0092727
|  |  |  | @ Cl=0.4, Cd= | 0.00977
|  |  |  | @ Cl=0.6, Cd= | 0.010246
alpha (deg) | Cl | Cd | Cm | Cl/Cd
-16 | -0.187 | 0.43028 | -0.013 | -0.436
-15.5 | -0.261 | 0.38694 | -0.013 | -0.675
-15 | -0.322 | 0.31889 | -0.013 | -1.009
-14.5 | -0.376 | 0.26826 | -0.014 | -1.403
-14 | -0.426 | 0.22219 | -0.014 | -1.918
-13.5 | -0.471 | 0.19013 | -0.014 | -2.476
-13 | -0.51 | 0.173 | -0.014 | -2.948
-12.5 | -0.543 | 0.15335 | -0.014 | -3.541
-12 | -0.569 | 0.13765 | -0.015 | -4.136
-11.5 | -0.588 | 0.12431 | -0.015 | -4.732
-11 | -0.6 | 0.11289 | -0.015 | -5.313
-10.5 | -0.597 | 0.09972 | -0.015 | -5.989
-10 | -0.588 | 0.09145 | -0.016 | -6.425
-9.5 | -0.573 | 0.08387 | -0.016 | -6.83
-9 | -0.553 | 0.07573 | -0.016 | -7.304
-8.5 | -0.529 | 0.06918 | -0.017 | -7.644
-8 | -0.5 | 0.06374 | -0.017 | -7.851
-7.5 | -0.468 | 0.05911 | -0.017 | -7.923
-7 | -0.433 | 0.05447 | -0.018 | -7.946
-6.5 | -0.395 | 0.05029 | -0.018 | -7.846
-6 | -0.354 | 0.04702 | -0.018 | -7.525
-5.5 | -0.311 | 0.04442 | -0.019 | -7.004
-5 | -0.268 | 0.04085 | -0.024 | -6.57
-4.5 | -0.275 | 0.01285 | -0.046 | -21.373
-4 | -0.216 | 0.01107 | -0.046 | -19.549
-3.5 | -0.157 | 0.01128 | -0.047 | -13.928
-3 | -0.097 | 0.01105 | -0.047 | -8.78
-2.5 | -0.036 | 0.01124 | -0.048 | -3.241
-2 | 0.024 | 0.00945 | -0.048 | 2.589
-1.5 | 0.085 | 0.00928 | -0.048 | 9.209
-1 | 0.147 | 0.00925 | -0.048 | 15.836
-0.5 | 0.208 | 0.00926 | -0.049 | 22.414
0 | 0.268 | 0.00942 | -0.049 | 28.475
0.5 | 0.329 | 0.00956 | -0.049 | 34.431
1 | 0.39 | 0.00973 | -0.05 | 40.054
1.5 | 0.45 | 0.00997 | -0.05 | 45.181
2 | 0.511 | 0.01027 | -0.05 | 49.73
2.5 | 0.571 | 0.01056 | -0.051 | 54.048
3 | 0.631 | 0.00991 | -0.051 | 63.609
3.5 | 0.69 | 0.01082 | -0.051 | 63.744
4 | 0.749 | 0.01122 | -0.051 | 66.74
4.5 | 0.807 | 0.01648 | -0.052 | 48.956
5 | 0.864 | 0.01739 | -0.052 | 49.687
5.5 | 0.92 | 0.01833 | -0.052 | 50.187
6 | 0.974 | 0.0193 | -0.053 | 50.48
6.5 | 1.026 | 0.01982 | -0.053 | 51.773
7 | 1.075 | 0.02122 | -0.053 | 50.636
7.5 | 1.114 | 0.02282 | -0.053 | 48.832
8 | 1.143 | 0.02507 | -0.052 | 45.589
8.5 | 1.159 | 0.02817 | -0.052 | 41.12
9 | 1.142 | 0.03642 | -0.049 | 31.354
9.5 | 1.063 | 0.06368 | -0.037 | 16.695
10 | 1.053 | 0.0765 | -0.028 | 13.77
10.5 | 1.064 | 0.08271 | -0.025 | 12.867
11 | 1.061 | 0.08961 | -0.024 | 11.842
11.5 | 1.049 | 0.09822 | -0.022 | 10.678
12 | 1.028 | 0.10781 | -0.021 | 9.533
12.5 | 0.997 | 0.11898 | -0.021 | 8.382
13 | 0.957 | 0.12821 | -0.02 | 7.465
13.5 | 0.908 | 0.14362 | -0.02 | 6.323

## 169. Re 99.71k Mach 0.25 (2)
BIGFOIL.COM POLAR EXPORT
SD7090
SD7090 |  |  |  | Cl Max: | 1.1883 | at alpha= | 10.5 | deg
XFOIL ncrit=9 |  |  |  | L/D Max: | 46.3186 | at alpha= | 5 | deg
Re: | 99709 |  |  | Cd Min: | 0.24703 | at alpha= | -20 | deg
Mach: | 0.25 |  |  | Cl=0 at alpha= | -1.2006 | deg
|  |  |  | @ Cl=0.1, Cd= | 0.0052343
|  |  |  | @ Cl=0.4, Cd= | 0.013848
|  |  |  | @ Cl=0.6, Cd= | 0.014333
alpha (deg) | Cl | Cd | Cm | Cl/Cd
-20 | -0.7046 | 0.24703 | 0.0418 | -2.8523
-19.5 | -0.6877 | 0.24104 | 0.0378 | -2.8531
-19 | -0.6751 | 0.23766 | 0.0323 | -2.8406
-18.5 | -0.6673 | 0.23482 | 0.0267 | -2.8418
-18 | -0.6378 | 0.22165 | 0.0269 | -2.8775
-17.5 | -0.6203 | 0.21527 | 0.0238 | -2.8815
-17 | -0.6055 | 0.20948 | 0.0198 | -2.8905
-16.5 | -0.6047 | 0.20874 | 0.0132 | -2.8969
-16 | -0.5793 | 0.19659 | 0.012 | -2.9467
-15.5 | -0.5581 | 0.18877 | 0.0107 | -2.9565
-15 | -0.5441 | 0.18249 | 0.0075 | -2.9815
-14.5 | -0.552 | 0.18131 | 0.0008 | -3.0445
-14 | -0.5186 | 0.16857 | 0.0017 | -3.0765
-13.5 | -0.5043 | 0.1619 | -0.0005 | -3.1149
-13 | -0.5131 | 0.15861 | -0.0067 | -3.235
-12.5 | -0.4888 | 0.14815 | -0.0067 | -3.2994
-12 | -0.4745 | 0.14148 | -0.0081 | -3.3538
-11.5 | -0.5012 | 0.13852 | -0.0168 | -3.6183
-11 | -0.4575 | 0.12728 | -0.0123 | -3.5944
-10.5 | -0.4753 | 0.12249 | -0.019 | -3.8803
-10 | -0.4483 | 0.11338 | -0.0169 | -3.954
-9.5 | -0.4633 | 0.10794 | -0.0224 | -4.2922
-9 | -0.4379 | 0.10013 | -0.0199 | -4.3733
-8.5 | -0.4639 | 0.09338 | -0.0258 | -4.9679
-8 | -0.4422 | 0.08686 | -0.0232 | -5.091
-7.5 | -0.4633 | 0.08004 | -0.0253 | -5.7884
-7 | -0.5016 | 0.07288 | -0.0308 | -6.8825
-6.5 | -0.5392 | 0.04953 | -0.0396 | -10.8863
-6 | -0.5218 | 0.04154 | -0.0369 | -12.5614
-5.5 | -0.5022 | 0.03441 | -0.0335 | -14.5946
-5 | -0.4712 | 0.02924 | -0.03 | -16.1149
-4.5 | -0.4319 | 0.02511 | -0.0267 | -17.2003
-4 | -0.3899 | 0.0223 | -0.0239 | -17.4843
-3.5 | -0.3428 | 0.00693 | -0.0211 | -49.4661
-3 | -0.3038 | 0.00549 | -0.0188 | -55.337
-2.5 | -0.2481 | 0.00425 | -0.0199 | -58.3765
-2 | -0.1699 | 0.00295 | -0.0246 | -57.5932
-1.5 | -0.1019 | 0.00274 | -0.0237 | -37.1898
-1 | 0.0683 | 0.00283 | -0.042 | 24.1343
0 | 0.2277 | 0.01492 | -0.0549 | 15.2614
0.5 | 0.327 | 0.01429 | -0.0618 | 22.8831
1 | 0.4047 | 0.01382 | -0.0641 | 29.2836
1.5 | 0.4655 | 0.01365 | -0.063 | 34.1026
2 | 0.5175 | 0.01374 | -0.0603 | 37.6638
2.5 | 0.5642 | 0.01404 | -0.0569 | 40.1852
3 | 0.6107 | 0.01442 | -0.0534 | 42.3509
3.5 | 0.6571 | 0.01491 | -0.0501 | 44.0711
4 | 0.703 | 0.01552 | -0.0468 | 45.2964
4.5 | 0.7486 | 0.01626 | -0.0437 | 46.0394
5 | 0.7939 | 0.01714 | -0.0406 | 46.3186
5.5 | 0.8384 | 0.01817 | -0.0376 | 46.142
6 | 0.8822 | 0.01937 | -0.0346 | 45.5447
6.5 | 0.9254 | 0.02075 | -0.0317 | 44.5976
7 | 0.9675 | 0.02233 | -0.0287 | 43.3274
7.5 | 1.0094 | 0.02417 | -0.0258 | 41.7625
8 | 1.0484 | 0.0263 | -0.0226 | 39.8631
8.5 | 1.0862 | 0.0288 | -0.0193 | 37.7153
9 | 1.1218 | 0.03156 | -0.0161 | 35.545
9.5 | 1.1498 | 0.03514 | -0.012 | 32.7205
10 | 1.1716 | 0.03926 | -0.0078 | 29.8421
10.5 | 1.1883 | 0.04408 | -0.0037 | 26.9578
11 | 1.17 | 0.04948 | 0.0032 | 23.6459
11.5 | 1.1515 | 0.05547 | 0.0077 | 20.759
12 | 1.1311 | 0.06278 | 0.0094 | 18.0169
12.5 | 1.0062 | 0.08324 | -0.0024 | 12.0879
13 | 0.9258 | 0.10805 | -0.0183 | 8.5683
13.5 | 0.8844 | 0.12927 | -0.0295 | 6.8415
14 | 0.8419 | 0.15406 | -0.0434 | 5.4648
14.5 | 0.8209 | 0.17569 | -0.0557 | 4.6724
15 | 0.8198 | 0.18267 | -0.0611 | 4.4879
15.5 | 0.8386 | 0.19179 | -0.0634 | 4.3725

## 170. Re 99.71k Mach 0.50 (1)
BIGFOIL.COM POLAR EXPORT
SD7090
SD7090 |  |  |  | Cl Max: | 1.183 | at alpha= | 20 | deg
JavaFoil+Calcfoil stall+Eppler ext transition |  |  |  | L/D Max: | 58.994 | at alpha= | 2 | deg
Re: | 99709 |  |  | Cd Min: | 0.00898 | at alpha= | 0.5 | deg
Mach: | 0.5 |  |  | Cl=0 at alpha= | -2.1985 | deg
|  |  |  | @ Cl=0.1, Cd= | 0.0095842
|  |  |  | @ Cl=0.4, Cd= | 0.0090674
|  |  |  | @ Cl=0.6, Cd= | 0.011778
alpha (deg) | Cl | Cd | Cm | Cl/Cd
-20 | -0.954 | 0.34275 | -0.023 | -2.782
-19.5 | -0.927 | 0.33031 | -0.023 | -2.808
-19 | -0.902 | 0.33417 | -0.023 | -2.698
-18.5 | -0.876 | 0.32888 | -0.023 | -2.663
-18 | -0.85 | 0.31696 | -0.023 | -2.681
-17.5 | -0.824 | 0.31134 | -0.023 | -2.645
-17 | -0.797 | 0.31227 | -0.024 | -2.554
-16.5 | -0.771 | 0.30203 | -0.024 | -2.554
-16 | -0.743 | 0.2801 | -0.022 | -2.651
-15.5 | -0.716 | 0.26144 | -0.022 | -2.738
-15 | -0.689 | 0.25634 | -0.022 | -2.689
-14.5 | -0.663 | 0.25779 | -0.022 | -2.571
-14 | -0.636 | 0.36782 | -0.022 | -1.73
-13.5 | -0.61 | 0.23048 | -0.022 | -2.646
-13 | -0.583 | 0.22269 | -0.023 | -2.619
-12.5 | -0.557 | 0.22599 | -0.023 | -2.463
-12 | -0.528 | 0.20491 | -0.021 | -2.579
-11.5 | -0.501 | 0.19602 | -0.02 | -2.558
-11 | -0.475 | 0.19411 | -0.02 | -2.446
-10.5 | -0.448 | 0.18479 | -0.021 | -2.425
-10 | -0.421 | 0.18171 | -0.021 | -2.318
-9.5 | -0.394 | 0.17857 | -0.021 | -2.209
-9 | -0.367 | 0.15324 | -0.018 | -2.394
-8.5 | -0.34 | 0.15691 | -0.017 | -2.166
-8 | -0.313 | 0.15472 | -0.018 | -2.024
-7.5 | -0.286 | 0.11636 | -0.018 | -2.461
-7 | -0.26 | 0.20708 | -0.02 | -1.254
-6.5 | -0.377 | 0.06206 | -0.019 | -6.072
-6 | -0.363 | 0.05456 | -0.019 | -6.661
-5.5 | -0.331 | 0.04878 | -0.02 | -6.784
-5 | -0.289 | 0.04461 | -0.021 | -6.487
-4.5 | -0.244 | 0.03917 | -0.026 | -6.22
-4 | -0.239 | 0.01153 | -0.052 | -20.738
-3.5 | -0.174 | 0.01173 | -0.052 | -14.863
-3 | -0.108 | 0.01139 | -0.053 | -9.482
-2.5 | -0.041 | 0.01113 | -0.053 | -3.652
-2 | 0.027 | 0.01038 | -0.053 | 2.63
-1.5 | 0.095 | 0.00959 | -0.054 | 9.961
-1 | 0.164 | 0.00951 | -0.054 | 17.216
-0.5 | 0.232 | 0.00952 | -0.054 | 24.354
0 | 0.3 | 0.00968 | -0.055 | 30.961
0.5 | 0.367 | 0.00898 | -0.055 | 40.912
1 | 0.435 | 0.00916 | -0.056 | 47.515
1.5 | 0.502 | 0.00938 | -0.056 | 53.559
2 | 0.57 | 0.00966 | -0.056 | 58.994
2.5 | 0.636 | 0.01432 | -0.057 | 44.419
3 | 0.702 | 0.01509 | -0.057 | 46.547
3.5 | 0.768 | 0.01577 | -0.057 | 48.692
4 | 0.833 | 0.01759 | -0.057 | 47.342
4.5 | 0.896 | 0.01873 | -0.058 | 47.807
5 | 0.957 | 0.02002 | -0.058 | 47.781
5.5 | 1.014 | 0.02152 | -0.058 | 47.117
6 | 1.063 | 0.02334 | -0.058 | 45.537
6.5 | 1.098 | 0.02592 | -0.057 | 42.353
7 | 1.112 | 0.03011 | -0.056 | 36.931
7.5 | 1.064 | 0.04297 | -0.051 | 24.758
8 | 0.972 | 0.06769 | -0.031 | 14.359
8.5 | 0.929 | 0.0777 | -0.026 | 11.961
9 | 0.601 | 0.12419 | -0.021 | 4.836
9.5 | 0.627 | 0.15304 | -0.021 | 4.096
10 | 0.654 | 0.18109 | -0.025 | 3.612
10.5 | 0.68 | 0.1898 | -0.025 | 3.584
11 | 0.707 | 0.1929 | -0.026 | 3.663
11.5 | 0.735 | 0.21204 | -0.029 | 3.464
12 | 0.761 | 0.2191 | -0.03 | 3.472
12.5 | 0.787 | 0.23497 | -0.03 | 3.348
13 | 0.814 | 0.23457 | -0.031 | 3.468
13.5 | 0.842 | 0.27272 | -0.033 | 3.086
14 | 0.867 | 0.27023 | -0.033 | 3.21
14.5 | 0.893 | 0.27095 | -0.034 | 3.297
15 | 0.919 | 0.29176 | -0.034 | 3.151
15.5 | 0.949 | 0.3164 | -0.037 | 3
16 | 0.975 | 0.3172 | -0.037 | 3.072
16.5 | 1 | 0.32479 | -0.037 | 3.08
17 | 1.026 | 0.33893 | -0.037 | 3.026
17.5 | 1.051 | 0.33663 | -0.038 | 3.123
18 | 1.077 | 0.35211 | -0.038 | 3.059
18.5 | 1.108 | 0.34082 | -0.041 | 3.251
19 | 1.133 | 0.36605 | -0.041 | 3.095
19.5 | 1.158 | 0.36116 | -0.041 | 3.206
20 | 1.183 | 0.36643 | -0.041 | 3.229

## 171. Re 99.71k Mach 0.50 (2)
BIGFOIL.COM POLAR EXPORT
SD7090
SD7090 |  |  |  | Cl Max: | 1.0799 | at alpha= | 8 | deg
XFOIL ncrit=9 |  |  |  | L/D Max: | 42.9984 | at alpha= | 4.5 | deg
Re: | 99709 |  |  | Cd Min: | 0.275 | at alpha= | -20 | deg
Mach: | 0.5 |  |  | Cl=0 at alpha= | -1.0743 | deg
|  |  |  | @ Cl=0.1, Cd= | 0.015993
|  |  |  | @ Cl=0.4, Cd= | 0.014513
|  |  |  | @ Cl=0.6, Cd= | 0.015333
alpha (deg) | Cl | Cd | Cm | Cl/Cd
-20 | -0.7721 | 0.275 | 0.0487 | -2.8076
-19 | -0.7258 | 0.25466 | 0.0419 | -2.8501
-18.5 | -0.7039 | 0.24688 | 0.0381 | -2.8512
-18 | -0.6837 | 0.23998 | 0.0334 | -2.849
-17.5 | -0.672 | 0.23811 | 0.0266 | -2.8222
-17 | -0.6482 | 0.22693 | 0.0235 | -2.8564
-16.5 | -0.6221 | 0.21664 | 0.0216 | -2.8716
-16 | -0.6015 | 0.20921 | 0.0181 | -2.8751
-15.5 | -0.5874 | 0.20414 | 0.0127 | -2.8774
-15 | -0.5719 | 0.19669 | 0.0085 | -2.9076
-14.5 | -0.5446 | 0.1868 | 0.0075 | -2.9154
-14 | -0.5304 | 0.18064 | 0.0032 | -2.9362
-13.5 | -0.5396 | 0.18036 | -0.0038 | -2.9918
-13 | -0.4942 | 0.16465 | -0.0021 | -3.0015
-12.5 | -0.4869 | 0.1595 | -0.0064 | -3.0527
-12 | -0.4686 | 0.15059 | -0.0083 | -3.1118
-11.5 | -0.4512 | 0.14324 | -0.0099 | -3.15
-10.5 | -0.4275 | 0.12883 | -0.0143 | -3.3183
-10 | -0.4524 | 0.126 | -0.0217 | -3.5905
-9.5 | -0.4115 | 0.11542 | -0.0184 | -3.5652
-9 | -0.4093 | 0.10841 | -0.0209 | -3.7755
-8.5 | -0.4052 | 0.10224 | -0.0226 | -3.9632
-8 | -0.3959 | 0.09471 | -0.0232 | -4.1801
-7.5 | -0.4273 | 0.09019 | -0.0282 | -4.7378
-7 | -0.4163 | 0.07635 | -0.0327 | -5.4525
-6.5 | -0.439 | 0.0672 | -0.0361 | -6.5327
-6 | -0.4597 | 0.05899 | -0.0376 | -7.7928
-5.5 | -0.4972 | 0.04901 | -0.0395 | -10.1449
-5 | -0.4982 | 0.04223 | -0.0359 | -11.7973
-4.5 | -0.4863 | 0.03588 | -0.0322 | -13.5535
-4 | -0.4604 | 0.03026 | -0.0287 | -15.2148
-3.5 | -0.4219 | 0.02644 | -0.0254 | -15.9569
-3 | -0.3755 | 0.02324 | -0.0225 | -16.1575
-2.5 | -0.287 | 0.0207 | -0.0266 | -13.8647
-2 | -0.1865 | 0.01865 | -0.0331 | -10
-1.5 | -0.102 | 0.0165 | -0.0356 | -6.1818
-1 | 0.0178 | 0.0162 | -0.0395 | 1.0988
-0.5 | 0.2439 | 0.01563 | -0.0678 | 15.6046
0 | 0.3364 | 0.01489 | -0.0722 | 22.5923
0.5 | 0.4107 | 0.01445 | -0.0725 | 28.4221
1 | 0.466 | 0.01445 | -0.0691 | 32.2491
1.5 | 0.5181 | 0.01466 | -0.065 | 35.3411
2 | 0.5694 | 0.01502 | -0.0606 | 37.9095
2.5 | 0.6193 | 0.01553 | -0.0561 | 39.8777
3 | 0.6702 | 0.01617 | -0.0518 | 41.4471
3.5 | 0.7211 | 0.01696 | -0.0475 | 42.5177
4 | 0.7716 | 0.01795 | -0.0432 | 42.9861
4.5 | 0.8217 | 0.01911 | -0.0389 | 42.9984
5 | 0.8717 | 0.02051 | -0.0346 | 42.5012
5.5 | 0.9196 | 0.02217 | -0.0302 | 41.4795
6 | 0.9647 | 0.02422 | -0.0254 | 39.8307
6.5 | 1.0095 | 0.02654 | -0.0207 | 38.0369
7 | 1.0457 | 0.0295 | -0.0153 | 35.4475
7.5 | 1.0707 | 0.03307 | -0.0092 | 32.3768
8 | 1.0799 | 0.03747 | -0.0027 | 28.8204
8.5 | 1.0725 | 0.04251 | 0.0041 | 25.2294
9 | 1.0242 | 0.05039 | 0.0076 | 20.3255
9.5 | 0.9736 | 0.06124 | 0.004 | 15.8981
10 | 0.9202 | 0.07587 | -0.005 | 12.1286
10.5 | 0.8702 | 0.09345 | -0.0163 | 9.3119
11 | 0.8273 | 0.11157 | -0.0278 | 7.4151
11.5 | 0.8097 | 0.12532 | -0.0356 | 6.4611
12 | 0.8217 | 0.13351 | -0.0379 | 6.1546
12.5 | 0.8183 | 0.14589 | -0.0445 | 5.609
13 | 0.8189 | 0.15742 | -0.051 | 5.202

## 172. Re 149k Mach 0.00 (1)
BIGFOIL.COM POLAR EXPORT
SD7090
SD7090 |  |  |  | Cl Max: | 1.106 | at alpha= | 11.33 | deg
Wind Tunnel (SoarTech 8) |  |  |  | L/D Max: | 49.7688 | at alpha= | 6.27 | deg
Re: | 149000 |  |  | Cd Min: | 0.0103 | at alpha= | 0.15 | deg
Mach: | 0 |  |  | Cl=0 at alpha= | -2.42 | deg
|  |  |  | @ Cl=0.1, Cd= | 0.010865
|  |  |  | @ Cl=0.4, Cd= | 0.010999
|  |  |  | @ Cl=0.6, Cd= | 0.013605
alpha (deg) | Cl | Cd | Cm | Cl/Cd
-5.97 | -0.343 | 0.0221 |  | -15.5204
-4.96 | -0.269 | 0.0171 |  | -15.731
-3.94 | -0.185 | 0.0158 |  | -11.7089
-2.93 | -0.064 | 0.0133 |  | -4.812
-1.91 | 0.064 | 0.011 |  | 5.8182
-0.87 | 0.197 | 0.0105 |  | 18.7619
0.15 | 0.297 | 0.0103 |  | 28.835
1.18 | 0.392 | 0.0109 |  | 35.9633
2.19 | 0.489 | 0.0121 |  | 40.4132
3.22 | 0.59 | 0.0135 |  | 43.7037
4.24 | 0.685 | 0.0145 |  | 47.2414
5.26 | 0.772 | 0.0157 |  | 49.172
6.27 | 0.861 | 0.0173 |  | 49.7688
7.28 | 0.931 | 0.0195 |  | 47.7436
8.31 | 0.994 | 0.0259 |  | 38.3784
9.32 | 1.049 | 0.0297 |  | 35.3199
10.32 | 1.092 | 0.0383 |  | 28.5117
11.33 | 1.106 | 0.0504 |  | 21.9444
12.29 | 0.887 | 0.1747 |  | 5.0773

## 173. Re 199.10k Mach 0.00 (1)
BIGFOIL.COM POLAR EXPORT
SD7090
SD7090 |  |  |  | Cl Max: | 1.107 | at alpha= | 11.33 | deg
Wind Tunnel (SoarTech 8) |  |  |  | L/D Max: | 54.6043 | at alpha= | 5.26 | deg
Re: | 199100 |  |  | Cd Min: | 0.0085 | at alpha= | -0.88 | deg
Mach: | 0 |  |  | Cl=0 at alpha= | -2.5157 | deg
|  |  |  | @ Cl=0.1, Cd= | 0.0089779
|  |  |  | @ Cl=0.4, Cd= | 0.0095763
|  |  |  | @ Cl=0.6, Cd= | 0.011594
alpha (deg) | Cl | Cd | Cm | Cl/Cd
-6 | -0.361 | 0.0191 |  | -18.9005
-4.96 | -0.28 | 0.0157 |  | -17.8344
-3.95 | -0.178 | 0.0146 |  | -12.1918
-2.92 | -0.044 | 0.0115 |  | -3.8261
-1.9 | 0.067 | 0.0092 |  | 7.2826
-0.88 | 0.171 | 0.0085 |  | 20.1176
0.16 | 0.284 | 0.0093 |  | 30.5376
1.16 | 0.381 | 0.0094 |  | 40.5319
2.2 | 0.478 | 0.0103 |  | 46.4078
3.22 | 0.577 | 0.0113 |  | 51.0619
4.24 | 0.671 | 0.0125 |  | 53.68
5.26 | 0.759 | 0.0139 |  | 54.6043
6.28 | 0.841 | 0.0162 |  | 51.9136
7.29 | 0.915 | 0.0182 |  | 50.2747
8.3 | 0.977 | 0.0228 |  | 42.8509
9.31 | 1.037 | 0.0276 |  | 37.5725
10.34 | 1.083 | 0.0342 |  | 31.6667
11.33 | 1.107 | 0.0442 |  | 25.0452

## 174. Re 298.60k Mach 0.00 (1)
BIGFOIL.COM POLAR EXPORT
SD7090
SD7090 |  |  |  | Cl Max: | 1.116 | at alpha= | 11.33 | deg
Wind Tunnel (SoarTech 8) |  |  |  | L/D Max: | 60 | at alpha= | 5.25 | deg
Re: | 298600 |  |  | Cd Min: | 0.0074 | at alpha= | -0.88 | deg
Mach: | 0 |  |  | Cl=0 at alpha= | -2.7042 | deg
|  |  |  | @ Cl=0.1, Cd= | 0.0081539
|  |  |  | @ Cl=0.4, Cd= | 0.0086727
|  |  |  | @ Cl=0.6, Cd= | 0.010384
alpha (deg) | Cl | Cd | Cm | Cl/Cd
-6.02 | -0.359 | 0.0166 |  | -21.6265
-4.99 | -0.247 | 0.0137 |  | -18.0292
-4.02 | -0.13 | 0.0118 |  | -11.0169
-2.98 | -0.025 | 0.0097 |  | -2.5773
-1.91 | 0.072 | 0.0085 |  | 8.4706
-0.88 | 0.161 | 0.0074 |  | 21.7568
0.13 | 0.28 | 0.0078 |  | 35.8974
1.16 | 0.381 | 0.0085 |  | 44.8235
2.2 | 0.48 | 0.0094 |  | 51.0638
3.21 | 0.576 | 0.0101 |  | 57.0297
4.23 | 0.669 | 0.0112 |  | 59.7321
5.25 | 0.756 | 0.0126 |  | 60
6.27 | 0.84 | 0.0144 |  | 58.3333
7.28 | 0.916 | 0.0168 |  | 54.5238
8.31 | 0.984 | 0.0213 |  | 46.1972
9.32 | 1.046 | 0.0249 |  | 42.008
10.33 | 1.094 | 0.0301 |  | 36.3455
11.33 | 1.116 | 0.0404 |  | 27.6238

## 175. Re 59.60k Mach 0.00 (1)
BIGFOIL.COM POLAR EXPORT
SD7090
SD7090 |  |  |  | Cl Max: | 1.089 | at alpha= | 12 | deg
JavaFoil+Calcfoil stall+Eppler ext transition |  |  |  | L/D Max: | 45.552 | at alpha= | 2.5 | deg
Re: | 59600 |  |  | Cd Min: | 0.01156 | at alpha= | -0.5 | deg
Mach: | 0 |  |  | Cl=0 at alpha= | -2.2034 | deg
|  |  |  | @ Cl=0.1, Cd= | 0.01163
|  |  |  | @ Cl=0.4, Cd= | 0.011837
|  |  |  | @ Cl=0.6, Cd= | 0.017028
alpha (deg) | Cl | Cd | Cm | Cl/Cd
-17.5 | -0.541 | 0.322 | -0.013 | -1.681
-17 | -0.561 | 0.27616 | -0.013 | -2.031
-16.5 | -0.58 | 0.27095 | -0.013 | -2.139
-16 | -0.598 | 0.24473 | -0.013 | -2.442
-15.5 | -0.614 | 0.2356 | -0.013 | -2.608
-15 | -0.63 | 0.2151 | -0.013 | -2.928
-14.5 | -0.643 | 0.19609 | -0.014 | -3.281
-14 | -0.655 | 0.17992 | -0.014 | -3.638
-13.5 | -0.663 | 0.16231 | -0.014 | -4.086
-13 | -0.669 | 0.15453 | -0.014 | -4.328
-12.5 | -0.671 | 0.14391 | -0.014 | -4.663
-12 | -0.669 | 0.13325 | -0.014 | -5.024
-11.5 | -0.664 | 0.12267 | -0.015 | -5.413
-11 | -0.654 | 0.11157 | -0.015 | -5.865
-10.5 | -0.637 | 0.10285 | -0.015 | -6.19
-10 | -0.615 | 0.09345 | -0.015 | -6.58
-9.5 | -0.59 | 0.088 | -0.015 | -6.705
-9 | -0.562 | 0.0798 | -0.016 | -7.049
-8.5 | -0.532 | 0.07276 | -0.016 | -7.312
-8 | -0.499 | 0.06735 | -0.016 | -7.41
-7.5 | -0.464 | 0.06286 | -0.017 | -7.377
-7 | -0.426 | 0.05837 | -0.017 | -7.302
-6.5 | -0.387 | 0.05451 | -0.017 | -7.096
-6 | -0.346 | 0.05077 | -0.018 | -6.809
-5.5 | -0.303 | 0.0479 | -0.018 | -6.329
-5 | -0.26 | 0.04493 | -0.02 | -5.783
-4.5 | -0.217 | 0.04132 | -0.025 | -5.24
-4 | -0.21 | 0.01559 | -0.045 | -13.462
-3.5 | -0.152 | 0.01553 | -0.045 | -9.801
-3 | -0.094 | 0.013 | -0.046 | -7.23
-2.5 | -0.035 | 0.01236 | -0.046 | -2.855
-2 | 0.024 | 0.01181 | -0.046 | 2.005
-1.5 | 0.083 | 0.01165 | -0.046 | 7.095
-1 | 0.142 | 0.01158 | -0.047 | 12.238
-0.5 | 0.201 | 0.01156 | -0.047 | 17.364
0 | 0.259 | 0.01158 | -0.047 | 22.4
0.5 | 0.318 | 0.01169 | -0.048 | 27.231
1 | 0.377 | 0.01177 | -0.048 | 32.023
1.5 | 0.435 | 0.01194 | -0.048 | 36.461
2 | 0.494 | 0.01218 | -0.049 | 40.542
2.5 | 0.552 | 0.01212 | -0.049 | 45.552
3 | 0.61 | 0.01805 | -0.049 | 33.787
3.5 | 0.667 | 0.01869 | -0.049 | 35.714
4 | 0.725 | 0.01939 | -0.05 | 37.369
4.5 | 0.781 | 0.0202 | -0.05 | 38.669
5 | 0.837 | 0.02108 | -0.05 | 39.685
5.5 | 0.891 | 0.022 | -0.05 | 40.478
6 | 0.943 | 0.02307 | -0.051 | 40.882
6.5 | 0.993 | 0.0243 | -0.051 | 40.861
7 | 1.036 | 0.02492 | -0.051 | 41.583
7.5 | 1.07 | 0.02684 | -0.05 | 39.848
8 | 1.081 | 0.03101 | -0.049 | 34.877
8.5 | 1.06 | 0.04228 | -0.045 | 25.07
9 | 1.004 | 0.06729 | -0.031 | 14.913
9.5 | 1.023 | 0.07434 | -0.027 | 13.765
10 | 1.047 | 0.08049 | -0.024 | 13.004
10.5 | 1.069 | 0.08571 | -0.024 | 12.474
11 | 1.081 | 0.09241 | -0.023 | 11.698
11.5 | 1.087 | 0.09948 | -0.021 | 10.931
12 | 1.089 | 0.10795 | -0.021 | 10.092
12.5 | 1.086 | 0.11627 | -0.021 | 9.342
13 | 1.078 | 0.12778 | -0.02 | 8.437
13.5 | 1.065 | 0.13482 | -0.02 | 7.899
14 | 1.047 | 0.14639 | -0.02 | 7.156
14.5 | 1.026 | 0.15759 | -0.02 | 6.511
15 | 1.001 | 0.17186 | -0.019 | 5.826
15.5 | 0.973 | 0.19043 | -0.019 | 5.112
16 | 0.943 | 0.19767 | -0.018 | 4.772
16.5 | 0.911 | 0.21576 | -0.017 | 4.225
17 | 0.879 | 0.23686 | -0.018 | 3.709

## 176. Re 59.60k Mach 0.00 (2)
BIGFOIL.COM POLAR EXPORT
SD7090
SD7090 |  |  |  | Cl Max: | 1.02 | at alpha= | 10.98 | deg
Wind Tunnel (SoarTech 8) |  |  |  | L/D Max: |  | at alpha= |  | deg
Re: | 59600 |  |  | Cd Min: |  | at alpha= |  | deg
Mach: | 0 |  |  | Cl=0 at alpha= | -1.1812 | deg
@ Cl=0.1, Cd=
@ Cl=0.4, Cd=
@ Cl=0.6, Cd=
alpha (deg) | Cl | Cd | Cm | Cl/Cd
-6.1 | -0.39
-5.98 | -0.36
-5.71 | -0.36
-5.58 | -0.33
-5.29 | -0.33
-5.19 | -0.31
-4.88 | -0.3
-4.76 | -0.27
-4.48 | -0.28
-4.39 | -0.25
-4.07 | -0.24
-3.97 | -0.21
-3.66 | -0.22
-3.56 | -0.18
-3.25 | -0.2
-3.12 | -0.15
-2.85 | -0.16
-2.74 | -0.11
-2.45 | -0.13
-2.35 | -0.08
-2.04 | -0.09
-1.93 | -0.05
-1.63 | -0.06
-1.52 | -0.01
-1.23 | -0.03
-1.1 | 0.05
-0.81 | 0.03
-0.7 | 0.09
-0.38 | 0.11
-0.28 | 0.16
0.04 | 0.2
0.13 | 0.22
0.44 | 0.26
0.56 | 0.29
0.85 | 0.32
0.96 | 0.36
1.26 | 0.37
1.37 | 0.39
1.66 | 0.4
1.77 | 0.44
2.07 | 0.44
2.19 | 0.48
2.47 | 0.47
2.59 | 0.51
2.89 | 0.5
2.99 | 0.53
3.28 | 0.53
3.4 | 0.55
3.71 | 0.56
3.81 | 0.6
4.1 | 0.61
4.22 | 0.63
4.51 | 0.63
4.63 | 0.68
4.91 | 0.64
5.04 | 0.7
5.33 | 0.7
5.43 | 0.73
5.74 | 0.74
5.84 | 0.77
6.14 | 0.78
6.26 | 0.79
6.55 | 0.81
6.67 | 0.81
6.95 | 0.83
7.07 | 0.85
7.36 | 0.86
7.47 | 0.9
7.77 | 0.9
7.88 | 0.89
8.16 | 0.9
8.27 | 0.91
8.59 | 0.94
8.69 | 0.96
8.98 | 0.96
9.1 | 0.98
9.37 | 0.96
9.5 | 1
9.79 | 0.96
9.9 | 0.98
10.18 | 0.98
10.3 | 1.01
10.58 | 1.01
10.68 | 0.97
10.98 | 1.02
11.09 | 1
11.39 | 1.02
11.47 | 0.88
11.74 | 0.81
11.84 | 0.73
12.16 | 0.85
12.27 | 0.86
12.55 | 0.77
12.63 | 0.69
12.94 | 0.8
13.04 | 0.72
13.33 | 0.7
13.44 | 0.72
13.73 | 0.73
13.85 | 0.72
14.12 | 0.7
14.23 | 0.7
14.53 | 0.77
14.64 | 0.69
14.93 | 0.68
15.04 | 0.73
15.33 | 0.78
15.44 | 0.75
15.72 | 0.71
15.84 | 0.75
16.14 | 0.73
16.22 | 0.72
16.54 | 0.72
16.66 | 0.79
16.94 | 0.73
17.05 | 0.78
17.34 | 0.76

## 177. Re 59.60k Mach 0.00 (3)
BIGFOIL.COM POLAR EXPORT
SD7090
SD7090 |  |  |  | Cl Max: | 0.987 | at alpha= | 9.31 | deg
Wind Tunnel (SoarTech 8) |  |  |  | L/D Max: | 31.5769 | at alpha= | 6.27 | deg
Re: | 59600 |  |  | Cd Min: | 0.0154 | at alpha= | -0.88 | deg
Mach: | 0 |  |  | Cl=0 at alpha= | -1.4585 | deg
|  |  |  | @ Cl=0.1, Cd= | 0.015438
|  |  |  | @ Cl=0.4, Cd= | 0.019392
|  |  |  | @ Cl=0.6, Cd= | 0.022382
alpha (deg) | Cl | Cd | Cm | Cl/Cd
-5.98 | -0.373 | 0.028 |  | -13.3214
-4.96 | -0.301 | 0.0227 |  | -13.2599
-3.95 | -0.228 | 0.0182 |  | -12.5275
-2.93 | -0.138 | 0.0171 |  | -8.0702
-1.91 | -0.064 | 0.0159 |  | -4.0252
-0.88 | 0.082 | 0.0154 |  | 5.3247
0.15 | 0.27 | 0.0158 |  | 17.0886
1.18 | 0.399 | 0.0194 |  | 20.567
2.2 | 0.487 | 0.0187 |  | 26.0428
3.22 | 0.585 | 0.0224 |  | 26.1161
4.24 | 0.667 | 0.0223 |  | 29.9103
5.26 | 0.757 | 0.024 |  | 31.5417
6.27 | 0.821 | 0.026 |  | 31.5769
7.28 | 0.893 | 0.029 |  | 30.7931
8.29 | 0.951 | 0.0432 |  | 22.0139
9.31 | 0.987 | 0.0453 |  | 21.7881
10.31 | 0.953 | 0.0911 |  | 10.461
11.29 | 0.842 | 0.1435 |  | 5.8676
12.28 | 0.778 | 0.196 |  | 3.9694

## 178. Re 59.60k Mach 0.00 (4)
BIGFOIL.COM POLAR EXPORT
SD7090
SD7090 |  |  |  | Cl Max: | 1.1031 | at alpha= | 10 | deg
XFOIL ncrit=9 |  |  |  | L/D Max: | 30.7878 | at alpha= | 6 | deg
Re: | 59600 |  |  | Cd Min: | 0.24715 | at alpha= | -19.5 | deg
Mach: | 0 |  |  | Cl=0 at alpha= | 0.5132 | deg
|  |  |  | @ Cl=0.1, Cd= | 0.023
|  |  |  | @ Cl=0.4, Cd= | 0.025964
|  |  |  | @ Cl=0.6, Cd= | 0.025152
alpha (deg) | Cl | Cd | Cm | Cl/Cd
-20 | -0.6987 | 0.24632 | 0.0404 | -2.8366
-19.5 | -0.6925 | 0.24715 | 0.0347 | -2.8019
-19 | -0.6698 | 0.23535 | 0.0327 | -2.846
-18.5 | -0.65 | 0.22767 | 0.0305 | -2.855
-18 | -0.6383 | 0.22396 | 0.0263 | -2.8501
-17.5 | -0.6292 | 0.21987 | 0.0219 | -2.8617
-17 | -0.6039 | 0.20957 | 0.021 | -2.8816
-16.5 | -0.5954 | 0.20614 | 0.0168 | -2.8883
-16 | -0.581 | 0.19882 | 0.0139 | -2.9222
-15.5 | -0.5609 | 0.19105 | 0.0123 | -2.9359
-15 | -0.5713 | 0.1921 | 0.0067 | -2.974
-14.5 | -0.5348 | 0.17849 | 0.0072 | -2.9962
-14 | -0.5349 | 0.17445 | 0.0033 | -3.0662
-13.5 | -0.5127 | 0.16594 | 0.0024 | -3.0897
-13 | -0.504 | 0.15933 | 0.0001 | -3.1632
-12.5 | -0.5065 | 0.1556 | -0.003 | -3.2551
-12 | -0.4856 | 0.14694 | -0.0034 | -3.3048
-11.5 | -0.4707 | 0.13938 | -0.0043 | -3.3771
-11 | -0.463 | 0.13267 | -0.0057 | -3.4899
-10.5 | -0.4583 | 0.12643 | -0.0071 | -3.6249
-10 | -0.4497 | 0.11988 | -0.0078 | -3.7513
-9.5 | -0.4399 | 0.11365 | -0.0079 | -3.8707
-9 | -0.4521 | 0.10927 | -0.009 | -4.1375
-8.5 | -0.4278 | 0.10108 | -0.0077 | -4.2323
-8 | -0.432 | 0.09608 | -0.0071 | -4.4963
-7.5 | -0.4141 | 0.08915 | -0.0051 | -4.645
-7 | -0.4192 | 0.08433 | -0.0023 | -4.9709
-6.5 | -0.5136 | 0.06146 | -0.0329 | -8.3567
-6 | -0.5096 | 0.04881 | -0.0353 | -10.4405
-5.5 | -0.4846 | 0.0415 | -0.0334 | -11.6771
-5 | -0.4511 | 0.03553 | -0.0311 | -12.6963
-4.5 | -0.4122 | 0.03084 | -0.0286 | -13.3658
-4 | -0.37 | 0.02723 | -0.026 | -13.588
-3.5 | -0.3279 | 0.02437 | -0.0233 | -13.4551
-3 | -0.2845 | 0.02182 | -0.0206 | -13.0385
-2.5 | -0.2529 | 0.01884 | -0.0145 | -13.4236
-2 | -0.1138 | 0.01831 | -0.0237 | -6.2152
-1.5 | -0.1136 | 0.01814 | -0.0175 | -6.2624
-1 | -0.0912 | 0.01848 | -0.0142 | -4.9351
-0.5 | -0.063 | 0.0191 | -0.0119 | -3.2984
0 | -0.033 | 0.01998 | -0.0103 | -1.6517
0.5 | -0.0028 | 0.02111 | -0.0093 | -0.13264
1.5 | 0.2093 | 0.02501 | -0.0336 | 8.3687
2 | 0.3152 | 0.02591 | -0.0433 | 12.1652
2.5 | 0.426 | 0.02598 | -0.052 | 16.3972
3 | 0.5205 | 0.02559 | -0.0561 | 20.34
3.5 | 0.5981 | 0.02516 | -0.0564 | 23.7719
4 | 0.6634 | 0.0249 | -0.0543 | 26.6426
4.5 | 0.7144 | 0.02525 | -0.0507 | 28.2931
5 | 0.7627 | 0.02584 | -0.0469 | 29.5163
5.5 | 0.8108 | 0.02664 | -0.0432 | 30.4354
6 | 0.8559 | 0.0278 | -0.0397 | 30.7878
6.5 | 0.8978 | 0.02947 | -0.0362 | 30.4649
7 | 0.9397 | 0.03135 | -0.0329 | 29.9745
7.5 | 0.9797 | 0.03369 | -0.0297 | 29.0798
8 | 1.0163 | 0.03654 | -0.0264 | 27.8134
8.5 | 1.0533 | 0.03968 | -0.0234 | 26.5449
9 | 1.085 | 0.04357 | -0.0201 | 24.9025
9.5 | 1.0974 | 0.04928 | -0.0157 | 22.2687
10 | 1.1031 | 0.05536 | -0.0116 | 19.9259
10.5 | 1.0905 | 0.0633 | -0.0076 | 17.2275
11 | 1.028 | 0.07411 | -0.0041 | 13.8713
12.5 | 0.7485 | 0.15092 | -0.0543 | 4.9596
13 | 0.7512 | 0.15739 | -0.056 | 4.7729
13.5 | 0.7628 | 0.16511 | -0.0578 | 4.62
14 | 0.7998 | 0.17659 | -0.058 | 4.5291
14.5 | 0.8086 | 0.18408 | -0.0602 | 4.3927
15 | 0.8196 | 0.19155 | -0.0625 | 4.2788

## 179. Re 59.60k Mach 0.10 (1)
BIGFOIL.COM POLAR EXPORT
SD7090
SD7090 |  |  |  | Cl Max: | 1.09 | at alpha= | 8 | deg
JavaFoil+Calcfoil stall+Eppler ext transition |  |  |  | L/D Max: | 40.812 | at alpha= | 6 | deg
Re: | 59600 |  |  | Cd Min: | 0.01157 | at alpha= | -0.5 | deg
Mach: | 0.1 |  |  | Cl=0 at alpha= | -2.2034 | deg
|  |  |  | @ Cl=0.1, Cd= | 0.011637
|  |  |  | @ Cl=0.4, Cd= | 0.01186
|  |  |  | @ Cl=0.6, Cd= | 0.017753
alpha (deg) | Cl | Cd | Cm | Cl/Cd
-17 | -0.518 | 0.31347 | -0.013 | -1.652
-16.5 | -0.54 | 0.27371 | -0.013 | -1.972
-16 | -0.561 | 0.26467 | -0.013 | -2.12
-15.5 | -0.581 | 0.25435 | -0.013 | -2.285
-15 | -0.6 | 0.22494 | -0.013 | -2.668
-14.5 | -0.617 | 0.20682 | -0.013 | -2.984
-14 | -0.632 | 0.18994 | -0.014 | -3.326
-13.5 | -0.644 | 0.17463 | -0.014 | -3.687
-13 | -0.653 | 0.16008 | -0.014 | -4.077
-12.5 | -0.658 | 0.14593 | -0.014 | -4.509
-12 | -0.659 | 0.13234 | -0.014 | -4.982
-11.5 | -0.656 | 0.12264 | -0.015 | -5.351
-11 | -0.649 | 0.11599 | -0.015 | -5.595
-10.5 | -0.633 | 0.10249 | -0.015 | -6.174
-10 | -0.612 | 0.09615 | -0.016 | -6.369
-9.5 | -0.589 | 0.08764 | -0.016 | -6.717
-9 | -0.562 | 0.0796 | -0.016 | -7.059
-8.5 | -0.532 | 0.07402 | -0.016 | -7.189
-8 | -0.5 | 0.06828 | -0.016 | -7.318
-7.5 | -0.465 | 0.06363 | -0.017 | -7.303
-7 | -0.427 | 0.05895 | -0.017 | -7.25
-6.5 | -0.388 | 0.05465 | -0.017 | -7.101
-6 | -0.347 | 0.0511 | -0.018 | -6.791
-5.5 | -0.304 | 0.04793 | -0.018 | -6.35
-5 | -0.261 | 0.04505 | -0.021 | -5.793
-4.5 | -0.217 | 0.04167 | -0.024 | -5.212
-4 | -0.211 | 0.01558 | -0.045 | -13.532
-3.5 | -0.153 | 0.01553 | -0.045 | -9.849
-3 | -0.094 | 0.01308 | -0.046 | -7.219
-2.5 | -0.035 | 0.01243 | -0.046 | -2.851
-2 | 0.024 | 0.01181 | -0.046 | 2.014
-1.5 | 0.083 | 0.01166 | -0.047 | 7.13
-1 | 0.142 | 0.01158 | -0.047 | 12.307
-0.5 | 0.202 | 0.01157 | -0.047 | 17.434
0 | 0.261 | 0.0116 | -0.048 | 22.485
0.5 | 0.32 | 0.01168 | -0.048 | 27.382
1 | 0.379 | 0.01181 | -0.048 | 32.068
1.5 | 0.438 | 0.01195 | -0.049 | 36.634
2 | 0.496 | 0.01219 | -0.049 | 40.729
2.5 | 0.555 | 0.01645 | -0.049 | 33.734
3 | 0.613 | 0.01813 | -0.049 | 33.817
3.5 | 0.671 | 0.01876 | -0.05 | 35.754
4 | 0.728 | 0.01947 | -0.05 | 37.394
4.5 | 0.785 | 0.02029 | -0.05 | 38.685
5 | 0.841 | 0.02119 | -0.05 | 39.67
5.5 | 0.895 | 0.02214 | -0.051 | 40.413
6 | 0.947 | 0.02321 | -0.051 | 40.812
6.5 | 0.997 | 0.02449 | -0.051 | 40.711
7 | 1.039 | 0.02597 | -0.051 | 40.009
7.5 | 1.071 | 0.02725 | -0.05 | 39.285
8 | 1.09 | 0.03075 | -0.049 | 35.448
8.5 | 1.037 | 0.04804 | -0.043 | 21.593
9 | 1.002 | 0.06862 | -0.03 | 14.609
9.5 | 1.025 | 0.0751 | -0.026 | 13.648
10 | 1.048 | 0.08103 | -0.024 | 12.931
10.5 | 1.069 | 0.08726 | -0.024 | 12.255
11 | 1.08 | 0.09436 | -0.023 | 11.441
11.5 | 1.084 | 0.10038 | -0.021 | 10.798
12 | 1.083 | 0.1102 | -0.021 | 9.83
12.5 | 1.077 | 0.11817 | -0.02 | 9.116
13 | 1.066 | 0.13038 | -0.02 | 8.173

## 180. Re 59.60k Mach 0.10 (2)
BIGFOIL.COM POLAR EXPORT
SD7090
SD7090 |  |  |  | Cl Max: | 1.093 | at alpha= | 9.5 | deg
XFOIL ncrit=9 |  |  |  | L/D Max: | 30.5299 | at alpha= | 6 | deg
Re: | 59600 |  |  | Cd Min: | 0.24893 | at alpha= | -19.5 | deg
Mach: | 0.1 |  |  | Cl=0 at alpha= | 0.52011 | deg
|  |  |  | @ Cl=0.1, Cd= | 0.023466
|  |  |  | @ Cl=0.4, Cd= | 0.02605
|  |  |  | @ Cl=0.6, Cd= | 0.02509
alpha (deg) | Cl | Cd | Cm | Cl/Cd
-20 | -0.7013 | 0.24738 | 0.0407 | -2.8349
-19.5 | -0.696 | 0.24893 | 0.0348 | -2.796
-19 | -0.6707 | 0.23554 | 0.0333 | -2.8475
-18.5 | -0.6517 | 0.22832 | 0.0308 | -2.8543
-18 | -0.641 | 0.2252 | 0.0263 | -2.8464
-17.5 | -0.6271 | 0.21876 | 0.0228 | -2.8666
-17 | -0.605 | 0.21014 | 0.0212 | -2.879
-16.5 | -0.598 | 0.20734 | 0.0167 | -2.8842
-16 | -0.58 | 0.19875 | 0.0144 | -2.9182
-15.5 | -0.5619 | 0.19165 | 0.0124 | -2.9319
-15 | -0.5741 | 0.19338 | 0.0066 | -2.9688
-14.5 | -0.5356 | 0.1791 | 0.0072 | -2.9905
-14 | -0.5301 | 0.17368 | 0.0039 | -3.0522
-13.5 | -0.5138 | 0.16666 | 0.0023 | -3.0829
-13 | -0.502 | 0.15949 | 0.0003 | -3.1475
-12.5 | -0.5087 | 0.15657 | -0.0032 | -3.249
-12 | -0.4873 | 0.14776 | -0.0036 | -3.2979
-11.5 | -0.4704 | 0.13987 | -0.0043 | -3.3631
-11 | -0.4612 | 0.13302 | -0.0056 | -3.4671
-10.5 | -0.4551 | 0.12664 | -0.007 | -3.5937
-10 | -0.4463 | 0.12011 | -0.0076 | -3.7158
-9.5 | -0.44 | 0.11419 | -0.008 | -3.8532
-9 | -0.454 | 0.11 | -0.0092 | -4.1273
-8.5 | -0.4246 | 0.10132 | -0.0077 | -4.1907
-8 | -0.4343 | 0.09677 | -0.0073 | -4.488
-7.5 | -0.4132 | 0.08955 | -0.0052 | -4.6142
-7 | -0.4201 | 0.08485 | -0.0024 | -4.9511
-6.5 | -0.5009 | 0.06427 | -0.0298 | -7.7937
-6 | -0.5105 | 0.04957 | -0.0355 | -10.2986
-5.5 | -0.4862 | 0.04219 | -0.0336 | -11.5241
-5 | -0.4535 | 0.03612 | -0.0313 | -12.5554
-4.5 | -0.415 | 0.03125 | -0.0288 | -13.28
-4 | -0.373 | 0.02762 | -0.0262 | -13.5047
-3.5 | -0.3304 | 0.02463 | -0.0235 | -13.4145
-3 | -0.2872 | 0.0221 | -0.0208 | -12.9955
-2.5 | -0.2525 | 0.01914 | -0.0156 | -13.1923
-2 | -0.1131 | 0.01842 | -0.024 | -6.1401
-1.5 | -0.1149 | 0.01821 | -0.0175 | -6.3097
-1 | -0.0929 | 0.01855 | -0.0142 | -5.0081
-0.5 | -0.0646 | 0.01918 | -0.0119 | -3.3681
0 | -0.0345 | 0.02006 | -0.0103 | -1.7198
0.5 | -0.0042 | 0.0212 | -0.0093 | -0.19811
1 | 0.1002 | 0.02347 | -0.0218 | 4.2693
1.5 | 0.2108 | 0.02509 | -0.0339 | 8.4018
2 | 0.3168 | 0.02599 | -0.0435 | 12.1893
2.5 | 0.4272 | 0.02607 | -0.052 | 16.3867
3 | 0.5247 | 0.02561 | -0.0563 | 20.4881
3.5 | 0.6058 | 0.02505 | -0.0568 | 24.1836
4 | 0.6623 | 0.02519 | -0.0538 | 26.2922
4.5 | 0.719 | 0.0253 | -0.0505 | 28.419
5 | 0.7671 | 0.02592 | -0.0466 | 29.5949
6 | 0.8585 | 0.02812 | -0.0393 | 30.5299
6.5 | 0.9015 | 0.02975 | -0.0358 | 30.3025
7 | 0.9462 | 0.03157 | -0.0327 | 29.9715
7.5 | 0.9865 | 0.03397 | -0.0295 | 29.0403
8 | 1.0195 | 0.03706 | -0.0258 | 27.5094
8.5 | 1.0575 | 0.04033 | -0.0228 | 26.2212
9 | 1.0869 | 0.04447 | -0.0194 | 24.4412
9.5 | 1.093 | 0.0506 | -0.0146 | 21.6008
10 | 1.0921 | 0.05718 | -0.0103 | 19.0993
10.5 | 1.0814 | 0.06491 | -0.0067 | 16.66
11 | 1.019 | 0.07578 | -0.0039 | 13.4468
12.5 | 0.748 | 0.15149 | -0.0546 | 4.9376
13 | 0.7514 | 0.15798 | -0.0563 | 4.7563
13.5 | 0.7629 | 0.1657 | -0.0582 | 4.6041
14 | 0.7983 | 0.17686 | -0.0585 | 4.5137
14.5 | 0.81 | 0.18487 | -0.0606 | 4.3815

## 181. Re 59.60k Mach 0.25 (1)
BIGFOIL.COM POLAR EXPORT
SD7090
SD7090 |  |  |  | Cl Max: | 1.07 | at alpha= | 7.5 | deg
JavaFoil+Calcfoil stall+Eppler ext transition |  |  |  | L/D Max: | 40.192 | at alpha= | 6 | deg
Re: | 59600 |  |  | Cd Min: | 0.01161 | at alpha= | -1 | deg
Mach: | 0.25 |  |  | Cl=0 at alpha= | -2.2 | deg
|  |  |  | @ Cl=0.1, Cd= | 0.011655
|  |  |  | @ Cl=0.4, Cd= | 0.012597
|  |  |  | @ Cl=0.6, Cd= | 0.01762
alpha (deg) | Cl | Cd | Cm | Cl/Cd
-16 | -0.187 | 0.67745 | -0.012 | -0.277
-15.5 | -0.261 | 0.49317 | -0.012 | -0.529
-15 | -0.322 | 0.40579 | -0.012 | -0.793
-14.5 | -0.376 | 0.32934 | -0.013 | -1.143
-14 | -0.426 | 0.28237 | -0.014 | -1.509
-13.5 | -0.471 | 0.23758 | -0.014 | -1.982
-13 | -0.51 | 0.21424 | -0.014 | -2.38
-12.5 | -0.543 | 0.18845 | -0.014 | -2.881
-12 | -0.569 | 0.1659 | -0.014 | -3.431
-11.5 | -0.588 | 0.14948 | -0.015 | -3.935
-11 | -0.6 | 0.13544 | -0.015 | -4.428
-10.5 | -0.597 | 0.11604 | -0.015 | -5.146
-10 | -0.588 | 0.10539 | -0.016 | -5.575
-9.5 | -0.573 | 0.09668 | -0.016 | -5.924
-9 | -0.553 | 0.08623 | -0.016 | -6.414
-8.5 | -0.529 | 0.07908 | -0.016 | -6.687
-8 | -0.5 | 0.07242 | -0.017 | -6.91
-7.5 | -0.468 | 0.06584 | -0.017 | -7.111
-7 | -0.433 | 0.06065 | -0.017 | -7.136
-6.5 | -0.395 | 0.05601 | -0.018 | -7.043
-6 | -0.354 | 0.05195 | -0.018 | -6.81
-5.5 | -0.311 | 0.0488 | -0.018 | -6.373
-5 | -0.267 | 0.04579 | -0.02 | -5.828
-4.5 | -0.222 | 0.04258 | -0.024 | -5.214
-4 | -0.216 | 0.01573 | -0.046 | -13.738
-3.5 | -0.157 | 0.01566 | -0.047 | -10.021
-3 | -0.097 | 0.01307 | -0.047 | -7.419
-2.5 | -0.036 | 0.01262 | -0.047 | -2.887
-2 | 0.024 | 0.01183 | -0.048 | 2.066
-1.5 | 0.085 | 0.01167 | -0.048 | 7.316
-1 | 0.146 | 0.01161 | -0.048 | 12.608
-0.5 | 0.207 | 0.01161 | -0.049 | 17.858
0 | 0.268 | 0.01163 | -0.049 | 23.029
0.5 | 0.329 | 0.01173 | -0.049 | 28.017
1 | 0.389 | 0.01186 | -0.05 | 32.82
1.5 | 0.45 | 0.01595 | -0.05 | 28.191
2 | 0.51 | 0.01643 | -0.05 | 31.034
2.5 | 0.57 | 0.01673 | -0.05 | 34.05
3 | 0.629 | 0.01848 | -0.051 | 34.063
3.5 | 0.689 | 0.01918 | -0.051 | 35.913
4 | 0.747 | 0.01994 | -0.051 | 37.48
4.5 | 0.805 | 0.02084 | -0.052 | 38.639
5 | 0.862 | 0.02184 | -0.052 | 39.464
5.5 | 0.917 | 0.02287 | -0.052 | 40.09
6 | 0.969 | 0.02411 | -0.052 | 40.192
6.5 | 1.015 | 0.02556 | -0.052 | 39.706
7 | 1.05 | 0.02761 | -0.052 | 38.037
7.5 | 1.07 | 0.03121 | -0.05 | 34.277
8 | 1.06 | 0.03914 | -0.047 | 27.077
8.5 | 0.996 | 0.06406 | -0.034 | 15.551
9 | 1.01 | 0.07231 | -0.028 | 13.962
9.5 | 1.031 | 0.0782 | -0.025 | 13.179
10 | 1.049 | 0.08556 | -0.024 | 12.26
10.5 | 1.063 | 0.09305 | -0.023 | 11.419
11 | 1.06 | 0.10085 | -0.021 | 10.508
11.5 | 1.048 | 0.11349 | -0.021 | 9.238
12 | 1.027 | 0.12225 | -0.02 | 8.405
12.5 | 0.997 | 0.1348 | -0.02 | 7.396

## 182. Re 59.60k Mach 0.25 (2)
BIGFOIL.COM POLAR EXPORT
SD7090
SD7090 |  |  |  | Cl Max: | 1.065 | at alpha= | 9 | deg
XFOIL ncrit=9 |  |  |  | L/D Max: | 29.682 | at alpha= | 6 | deg
Re: | 59600 |  |  | Cd Min: | 0.25497 | at alpha= | -20 | deg
Mach: | 0.25 |  |  | Cl=0 at alpha= | 0.4499 | deg
|  |  |  | @ Cl=0.1, Cd= | 0.02374
|  |  |  | @ Cl=0.4, Cd= | 0.026176
|  |  |  | @ Cl=0.6, Cd= | 0.025721
alpha (deg) | Cl | Cd | Cm | Cl/Cd
-20 | -0.7178 | 0.25497 | 0.0416 | -2.8152
-19.5 | -0.7055 | 0.25102 | 0.037 | -2.8105
-19 | -0.6791 | 0.23835 | 0.0357 | -2.8492
-18.5 | -0.662 | 0.23238 | 0.0322 | -2.8488
-18 | -0.6578 | 0.23338 | 0.0263 | -2.8186
-17.5 | -0.6295 | 0.2198 | 0.0253 | -2.864
-17 | -0.613 | 0.21379 | 0.0222 | -2.8673
-16.5 | -0.6139 | 0.21489 | 0.0164 | -2.8568
-16 | -0.581 | 0.20051 | 0.0161 | -2.8976
-15.5 | -0.5709 | 0.19621 | 0.0123 | -2.9096
-15 | -0.552 | 0.18777 | 0.0103 | -2.9398
-14.5 | -0.5449 | 0.18384 | 0.0068 | -2.964
-14 | -0.5234 | 0.17455 | 0.0054 | -2.9986
-13.5 | -0.5251 | 0.1719 | 0.0015 | -3.0547
-13 | -0.4976 | 0.16141 | 0.001 | -3.0828
-12.5 | -0.4899 | 0.15526 | -0.0014 | -3.1554
-12 | -0.4989 | 0.15273 | -0.0047 | -3.2665
-11.5 | -0.4772 | 0.14382 | -0.0052 | -3.318
-11 | -0.4589 | 0.1356 | -0.0058 | -3.3842
-10.5 | -0.447 | 0.12859 | -0.0067 | -3.4762
-10 | -0.4407 | 0.12243 | -0.0077 | -3.5996
-9.5 | -0.4486 | 0.11796 | -0.0091 | -3.803
-9 | -0.4249 | 0.10947 | -0.0083 | -3.8814
-8.5 | -0.4141 | 0.10306 | -0.0078 | -4.018
-8 | -0.4237 | 0.09819 | -0.0077 | -4.3151
-7.5 | -0.4173 | 0.09239 | -0.0059 | -4.5167
-7 | -0.4167 | 0.08691 | -0.0031 | -4.7946
-6.5 | -0.4752 | 0.07383 | -0.0198 | -6.4364
-6 | -0.4981 | 0.0556 | -0.0339 | -8.9586
-5.5 | -0.4931 | 0.0459 | -0.0346 | -10.7429
-5 | -0.4645 | 0.0395 | -0.0322 | -11.7595
-4.5 | -0.4299 | 0.03387 | -0.0298 | -12.6926
-4 | -0.389 | 0.02944 | -0.0272 | -13.2133
-3.5 | -0.3464 | 0.02621 | -0.0244 | -13.2163
-3 | -0.3021 | 0.02351 | -0.0216 | -12.8499
-2.5 | -0.2586 | 0.02094 | -0.0186 | -12.3496
-2 | -0.1046 | 0.01913 | -0.0257 | -5.4679
-1.5 | -0.122 | 0.01864 | -0.0177 | -6.5451
-1 | -0.1021 | 0.01894 | -0.0142 | -5.3907
-0.5 | -0.0737 | 0.01959 | -0.0119 | -3.7621
0 | -0.0431 | 0.02052 | -0.0104 | -2.1004
0.5 | 0.0048 | 0.022 | -0.0125 | 0.21818
1 | 0.1252 | 0.0242 | -0.0271 | 5.1736
1.5 | 0.2366 | 0.0256 | -0.0384 | 9.2422
2 | 0.3469 | 0.02627 | -0.0477 | 13.2052
2.5 | 0.4603 | 0.02607 | -0.0554 | 17.6563
3 | 0.5463 | 0.02582 | -0.0572 | 21.158
3.5 | 0.6167 | 0.02569 | -0.0558 | 24.0054
4 | 0.6769 | 0.02583 | -0.0528 | 26.206
4.5 | 0.7339 | 0.02611 | -0.0492 | 28.108
5 | 0.7811 | 0.02704 | -0.045 | 28.8868
5.5 | 0.8279 | 0.02825 | -0.041 | 29.3062
6 | 0.8774 | 0.02956 | -0.0374 | 29.682
6.5 | 0.9168 | 0.03176 | -0.0334 | 28.8665
7 | 0.9571 | 0.03424 | -0.0297 | 27.9527
7.5 | 0.9958 | 0.03714 | -0.026 | 26.8121
8 | 1.0267 | 0.04082 | -0.022 | 25.1519
8.5 | 1.0508 | 0.04529 | -0.0179 | 23.2016
9 | 1.065 | 0.05088 | -0.0138 | 20.9316
9.5 | 1.056 | 0.05804 | -0.0094 | 18.1943
10 | 0.992 | 0.06878 | -0.0061 | 14.4228
10.5 | 0.9203 | 0.08399 | -0.011 | 10.9573
11 | 0.7857 | 0.11653 | -0.0356 | 6.7425
11.5 | 0.7854 | 0.12869 | -0.04 | 6.103
12 | 0.7451 | 0.14741 | -0.0542 | 5.0546
12.5 | 0.7476 | 0.15457 | -0.0562 | 4.8366
13 | 0.753 | 0.16111 | -0.0581 | 4.6738
13.5 | 0.7648 | 0.16882 | -0.0602 | 4.5303
14 | 0.7908 | 0.17819 | -0.0613 | 4.438

## 183. Re 59.60k Mach 0.50 (1)
BIGFOIL.COM POLAR EXPORT
SD7090
SD7090 |  |  |  | Cl Max: | 1.183 | at alpha= | 20 | deg
JavaFoil+Calcfoil stall+Eppler ext transition |  |  |  | L/D Max: | 37.835 | at alpha= | 4.5 | deg
Re: | 59600 |  |  | Cd Min: | 0.01486 | at alpha= | -0.5 | deg
Mach: | 0.5 |  |  | Cl=0 at alpha= | -2.1985 | deg
|  |  |  | @ Cl=0.1, Cd= | 0.015151
|  |  |  | @ Cl=0.4, Cd= | 0.016192
|  |  |  | @ Cl=0.6, Cd= | 0.017844
alpha (deg) | Cl | Cd | Cm | Cl/Cd
-20 | -0.953 | 0.42535 | -0.023 | -2.241
-19.5 | -0.927 | 0.41239 | -0.023 | -2.249
-19 | -0.902 | 0.41922 | -0.023 | -2.151
-18.5 | -0.876 | 0.40581 | -0.023 | -2.158
-18 | -0.85 | 0.40326 | -0.023 | -2.107
-17.5 | -0.824 | 0.41317 | -0.023 | -1.993
-17 | -0.797 | 0.39684 | -0.024 | -2.009
-16.5 | -0.771 | 0.38525 | -0.024 | -2.002
-16 | -0.742 | 0.35486 | -0.022 | -2.092
-15.5 | -0.716 | 0.33661 | -0.022 | -2.126
-15 | -0.689 | 0.32919 | -0.022 | -2.093
-14.5 | -0.663 | 0.32967 | -0.022 | -2.01
-14 | -0.636 | 0.49722 | -0.022 | -1.28
-13.5 | -0.61 | 0.29345 | -0.022 | -2.078
-13 | -0.583 | 0.29567 | -0.023 | -1.972
-12.5 | -0.557 | 0.28382 | -0.023 | -1.961
-12 | -0.528 | 0.26183 | -0.021 | -2.018
-11.5 | -0.501 | 0.25429 | -0.02 | -1.972
-11 | -0.475 | 0.25083 | -0.02 | -1.893
-10.5 | -0.448 | 0.23503 | -0.02 | -1.906
-10 | -0.421 | 0.23183 | -0.021 | -1.817
-9.5 | -0.394 | 0.22853 | -0.021 | -1.726
-9 | -0.367 | 0.19144 | -0.018 | -1.916
-8.5 | -0.34 | 0.19489 | -0.017 | -1.744
-8 | -0.313 | 0.19277 | -0.017 | -1.624
-7.5 | -0.286 | 0.15249 | -0.018 | -1.877
-7 | -0.26 | 0.27436 | -0.02 | -0.946
-6.5 | -0.377 | 0.0733 | -0.018 | -5.14
-6 | -0.363 | 0.06216 | -0.019 | -5.846
-5.5 | -0.331 | 0.05494 | -0.019 | -6.022
-5 | -0.289 | 0.04969 | -0.02 | -5.822
-4.5 | -0.243 | 0.04557 | -0.022 | -5.326
-4 | -0.194 | 0.04223 | -0.027 | -4.584
-3.5 | -0.143 | 0.03829 | -0.033 | -3.738
-3 | -0.108 | 0.01609 | -0.053 | -6.71
-2.5 | -0.041 | 0.01603 | -0.053 | -2.534
-2 | 0.027 | 0.01561 | -0.053 | 1.748
-1.5 | 0.095 | 0.01515 | -0.054 | 6.297
-1 | 0.164 | 0.01517 | -0.054 | 10.779
-0.5 | 0.232 | 0.01486 | -0.054 | 15.584
0 | 0.299 | 0.01556 | -0.055 | 19.215
0.5 | 0.367 | 0.01598 | -0.055 | 22.945
1 | 0.434 | 0.01641 | -0.055 | 26.464
1.5 | 0.502 | 0.01698 | -0.056 | 29.544
2 | 0.569 | 0.0176 | -0.056 | 32.298
2.5 | 0.635 | 0.01812 | -0.056 | 35.056
3 | 0.701 | 0.02019 | -0.057 | 34.724
3.5 | 0.766 | 0.02113 | -0.057 | 36.255
4 | 0.83 | 0.02226 | -0.057 | 37.29
4.5 | 0.892 | 0.02358 | -0.057 | 37.835
5 | 0.949 | 0.02515 | -0.057 | 37.717
5.5 | 0.994 | 0.02722 | -0.057 | 36.504
6 | 1.027 | 0.0304 | -0.056 | 33.8
6.5 | 1.044 | 0.036 | -0.054 | 29.009
7 | 1.002 | 0.05248 | -0.046 | 19.103
7.5 | 0.97 | 0.06862 | -0.031 | 14.143
8 | 0.968 | 0.07748 | -0.027 | 12.494
8.5 | 0.928 | 0.08932 | -0.024 | 10.393
9 | 0.6 | 0.16019 | -0.021 | 3.749
9.5 | 0.627 | 0.19224 | -0.021 | 3.26
10 | 0.654 | 0.23065 | -0.025 | 2.836
10.5 | 0.68 | 0.24516 | -0.025 | 2.775
11 | 0.707 | 0.25539 | -0.026 | 2.767
11.5 | 0.735 | 0.27296 | -0.029 | 2.691
12 | 0.761 | 0.28622 | -0.03 | 2.658
12.5 | 0.787 | 0.3018 | -0.03 | 2.607
13 | 0.813 | 0.30353 | -0.031 | 2.68
13.5 | 0.841 | 0.34028 | -0.033 | 2.473
14 | 0.867 | 0.34023 | -0.033 | 2.549
14.5 | 0.893 | 0.34856 | -0.034 | 2.563
15 | 0.919 | 0.37254 | -0.034 | 2.468
15.5 | 0.949 | 0.39442 | -0.037 | 2.405
16 | 0.975 | 0.41191 | -0.037 | 2.366
16.5 | 1 | 0.40972 | -0.037 | 2.441
17 | 1.026 | 0.43057 | -0.037 | 2.382
17.5 | 1.051 | 0.44157 | -0.038 | 2.381
18 | 1.077 | 0.42889 | -0.038 | 2.511
18.5 | 1.108 | 0.46298 | -0.041 | 2.393
19 | 1.133 | 0.46205 | -0.041 | 2.452
19.5 | 1.158 | 0.47658 | -0.041 | 2.43
20 | 1.183 | 0.48788 | -0.041 | 2.425

## 184. Re 59.60k Mach 0.50 (2)
BIGFOIL.COM POLAR EXPORT
SD7090
SD7090 |  |  |  | Cl Max: | 1.056 | at alpha= | 20 | deg
XFOIL ncrit=9 |  |  |  | L/D Max: | 24.238 | at alpha= | 4.5 | deg
Re: | 59600 |  |  | Cd Min: | 0.29458 | at alpha= | 20 | deg
Mach: | 0.5 |  |  | Cl=0 at alpha= | 0.10612 | deg
|  |  |  | @ Cl=0.1, Cd= | 0.025264
|  |  |  | @ Cl=0.4, Cd= | 0.027576
|  |  |  | @ Cl=0.6, Cd= | 0.028591
alpha (deg) | Cl | Cd | Cm | Cl/Cd
-20 | -0.7766 | 0.27383 | 0.0528 | -2.8361
-19.5 | -0.7562 | 0.26711 | 0.0481 | -2.831
-19 | -0.7436 | 0.26688 | 0.0417 | -2.7863
-18.5 | -0.7147 | 0.25193 | 0.0395 | -2.8369
-18 | -0.6931 | 0.24444 | 0.0356 | -2.8355
-17.5 | -0.6834 | 0.2443 | 0.0294 | -2.7974
-17 | -0.6525 | 0.22949 | 0.0275 | -2.8433
-16.5 | -0.6324 | 0.22253 | 0.0238 | -2.8419
-16 | -0.6242 | 0.22078 | 0.0182 | -2.8272
-15.5 | -0.5918 | 0.20729 | 0.0169 | -2.8549
-15 | -0.5819 | 0.20339 | 0.0122 | -2.861
-14.5 | -0.5546 | 0.19303 | 0.0104 | -2.8731
-14 | -0.5415 | 0.18696 | 0.0066 | -2.8963
-13.5 | -0.522 | 0.1795 | 0.0042 | -2.9081
-13 | -0.5011 | 0.171 | 0.0021 | -2.9304
-12.5 | -0.4883 | 0.16453 | -0.0006 | -2.9678
-12 | -0.4905 | 0.16188 | -0.0038 | -3.03
-11.5 | -0.4629 | 0.15165 | -0.0048 | -3.0524
-11 | -0.4435 | 0.14336 | -0.006 | -3.0936
-10.5 | -0.4317 | 0.13673 | -0.0074 | -3.1573
-10 | -0.4281 | 0.13132 | -0.0087 | -3.26
-9.5 | -0.4222 | 0.12516 | -0.0096 | -3.3733
-9 | -0.4 | 0.1166 | -0.0097 | -3.4305
-8.5 | -0.3826 | 0.10924 | -0.0096 | -3.5024
-8 | -0.3908 | 0.10502 | -0.0094 | -3.7212
-7.5 | -0.3633 | 0.0967 | -0.0081 | -3.757
-7 | -0.3564 | 0.09029 | -0.0076 | -3.9473
-6.5 | -0.418 | 0.07799 | -0.0264 | -5.3597
-6 | -0.4385 | 0.06954 | -0.0299 | -6.3057
-5.5 | -0.4662 | 0.06076 | -0.0336 | -7.6728
-5 | -0.4665 | 0.05341 | -0.0322 | -8.7343
-4.5 | -0.4637 | 0.04616 | -0.0311 | -10.0455
-4 | -0.4458 | 0.03979 | -0.0291 | -11.2038
-3.5 | -0.4137 | 0.03409 | -0.0272 | -12.1355
-3 | -0.3716 | 0.02996 | -0.0244 | -12.4032
-2.5 | -0.3244 | 0.02677 | -0.0216 | -12.118
-2 | -0.2748 | 0.02429 | -0.0188 | -11.3133
-1 | -0.1412 | 0.02095 | -0.0142 | -6.7399
-0.5 | -0.1155 | 0.0215 | -0.012 | -5.3721
0 | -0.0274 | 0.0233 | -0.0203 | -1.176
0.5 | 0.1017 | 0.02529 | -0.0346 | 4.0214
1 | 0.2133 | 0.0266 | -0.0441 | 8.0188
1.5 | 0.3228 | 0.02745 | -0.0516 | 11.7596
2 | 0.4388 | 0.02764 | -0.0578 | 15.8755
2.5 | 0.5136 | 0.02824 | -0.057 | 18.187
3 | 0.5937 | 0.02851 | -0.0556 | 20.8243
3.5 | 0.6557 | 0.02931 | -0.0518 | 22.3712
4 | 0.7118 | 0.03049 | -0.0474 | 23.3454
4.5 | 0.7698 | 0.03176 | -0.0429 | 24.238
5 | 0.815 | 0.03397 | -0.0379 | 23.9918
5.5 | 0.8537 | 0.03682 | -0.0329 | 23.1858
6 | 0.894 | 0.03996 | -0.028 | 22.3724
6.5 | 0.9014 | 0.04526 | -0.023 | 19.916
7 | 0.9092 | 0.0509 | -0.0186 | 17.8625
7.5 | 0.8362 | 0.06227 | -0.0179 | 13.4286
8 | 0.7913 | 0.07485 | -0.0231 | 10.5718
8.5 | 0.7731 | 0.08533 | -0.0267 | 9.0601
9 | 0.7674 | 0.09499 | -0.0296 | 8.0787
9.5 | 0.7684 | 0.1041 | -0.032 | 7.3814
10 | 0.7562 | 0.11519 | -0.0372 | 6.5648
10.5 | 0.7493 | 0.12525 | -0.0419 | 5.9824
11 | 0.7264 | 0.14305 | -0.0562 | 5.0779
11.5 | 0.7453 | 0.15223 | -0.0584 | 4.8959
12 | 0.7515 | 0.15931 | -0.0608 | 4.7172
12.5 | 0.769 | 0.16806 | -0.0633 | 4.5757
13 | 0.7759 | 0.17433 | -0.0663 | 4.4508
13.5 | 0.7946 | 0.18303 | -0.0693 | 4.3414
14 | 0.8106 | 0.19055 | -0.0724 | 4.254
14.5 | 0.8305 | 0.19935 | -0.0758 | 4.166
15 | 0.8508 | 0.20796 | -0.0791 | 4.0912
15.5 | 0.8756 | 0.21802 | -0.082 | 4.0161
16 | 0.8934 | 0.22542 | -0.086 | 3.9633
16.5 | 0.9073 | 0.23183 | -0.0909 | 3.9136
17 | 0.9276 | 0.2406 | -0.0951 | 3.8554
17.5 | 0.9618 | 0.25557 | -0.0971 | 3.7634
18 | 0.9676 | 0.25677 | -0.104 | 3.7684
18.5 | 0.9912 | 0.2672 | -0.108 | 3.7096
19 | 1.0103 | 0.27439 | -0.1129 | 3.682
19.5 | 1.0296 | 0.28273 | -0.1181 | 3.6416
20 | 1.056 | 0.29458 | -0.1215 | 3.5848

## 185. Re 99.10k Mach 0.00 (1)
BIGFOIL.COM POLAR EXPORT
SD7090
SD7090 |  |  |  | Cl Max: | 1.176 | at alpha= | 9 | deg
JavaFoil+Calcfoil stall+Eppler ext transition |  |  |  | L/D Max: | 68.391 | at alpha= | 4.5 | deg
Re: | 99100 |  |  | Cd Min: | 0.00919 | at alpha= | -1 | deg
Mach: | 0 |  |  | Cl=0 at alpha= | -2.2034 | deg
|  |  |  | @ Cl=0.1, Cd= | 0.0092114
|  |  |  | @ Cl=0.4, Cd= | 0.0097175
|  |  |  | @ Cl=0.6, Cd= | 0.010523
alpha (deg) | Cl | Cd | Cm | Cl/Cd
-17.5 | -0.542 | 0.25646 | -0.013 | -2.111
-17 | -0.561 | 0.23123 | -0.013 | -2.426
-16.5 | -0.58 | 0.21884 | -0.013 | -2.649
-16 | -0.598 | 0.20404 | -0.013 | -2.929
-15.5 | -0.614 | 0.19293 | -0.013 | -3.184
-15 | -0.63 | 0.18037 | -0.014 | -3.492
-14.5 | -0.643 | 0.16554 | -0.014 | -3.886
-14 | -0.655 | 0.15283 | -0.014 | -4.283
-13.5 | -0.663 | 0.13832 | -0.014 | -4.795
-13 | -0.669 | 0.13217 | -0.014 | -5.06
-12.5 | -0.671 | 0.12324 | -0.014 | -5.445
-12 | -0.669 | 0.11158 | -0.014 | -6
-11.5 | -0.664 | 0.10586 | -0.015 | -6.273
-11 | -0.654 | 0.09628 | -0.015 | -6.798
-10.5 | -0.637 | 0.08758 | -0.015 | -7.27
-10 | -0.615 | 0.08171 | -0.016 | -7.526
-9.5 | -0.59 | 0.07696 | -0.016 | -7.668
-9 | -0.563 | 0.07015 | -0.016 | -8.019
-8.5 | -0.532 | 0.06544 | -0.016 | -8.132
-8 | -0.499 | 0.06072 | -0.016 | -8.221
-7.5 | -0.464 | 0.05665 | -0.017 | -8.186
-7 | -0.426 | 0.05265 | -0.017 | -8.097
-6.5 | -0.387 | 0.04923 | -0.018 | -7.858
-6 | -0.346 | 0.04616 | -0.018 | -7.492
-5.5 | -0.304 | 0.04339 | -0.02 | -7.003
-5 | -0.323 | 0.01281 | -0.044 | -25.17
-4.5 | -0.267 | 0.01273 | -0.045 | -20.954
-4 | -0.21 | 0.01098 | -0.045 | -19.127
-3.5 | -0.152 | 0.01118 | -0.045 | -13.631
-3 | -0.094 | 0.01189 | -0.046 | -7.906
-2.5 | -0.035 | 0.01086 | -0.046 | -3.252
-2 | 0.024 | 0.00937 | -0.046 | 2.529
-1.5 | 0.083 | 0.00922 | -0.047 | 8.977
-1 | 0.142 | 0.00919 | -0.047 | 15.442
-0.5 | 0.201 | 0.0092 | -0.047 | 21.855
0 | 0.26 | 0.00935 | -0.048 | 27.788
0.5 | 0.319 | 0.00946 | -0.048 | 33.673
1 | 0.377 | 0.00962 | -0.048 | 39.246
1.5 | 0.436 | 0.00987 | -0.048 | 44.203
2 | 0.495 | 0.01008 | -0.049 | 49.077
2.5 | 0.553 | 0.01041 | -0.049 | 53.09
3 | 0.611 | 0.01055 | -0.049 | 57.885
3.5 | 0.669 | 0.01171 | -0.05 | 57.09
4 | 0.726 | 0.01101 | -0.05 | 65.929
4.5 | 0.782 | 0.01144 | -0.05 | 68.391
5 | 0.838 | 0.01673 | -0.05 | 50.109
5.5 | 0.893 | 0.01693 | -0.051 | 52.723
6 | 0.946 | 0.01789 | -0.051 | 52.902
6.5 | 0.998 | 0.01891 | -0.051 | 52.781
7 | 1.047 | 0.02022 | -0.051 | 51.798
7.5 | 1.093 | 0.02155 | -0.052 | 50.718
8 | 1.131 | 0.02297 | -0.052 | 49.255
8.5 | 1.16 | 0.02481 | -0.051 | 46.772
9 | 1.176 | 0.02784 | -0.05 | 42.233
9.5 | 1.164 | 0.03539 | -0.048 | 32.901
10 | 1.09 | 0.062 | -0.038 | 17.587
10.5 | 1.081 | 0.07584 | -0.031 | 14.253
11 | 1.085 | 0.08342 | -0.026 | 13.005
11.5 | 1.089 | 0.09023 | -0.024 | 12.071
12 | 1.091 | 0.09726 | -0.023 | 11.217
12.5 | 1.087 | 0.10381 | -0.022 | 10.473
13 | 1.078 | 0.11097 | -0.021 | 9.717
13.5 | 1.065 | 0.1209 | -0.021 | 8.812
14 | 1.048 | 0.12737 | -0.021 | 8.227

## 186. Re 99.10k Mach 0.00 (2)
BIGFOIL.COM POLAR EXPORT
SD7090
SD7090 |  |  |  | Cl Max: | 1.05 | at alpha= | 10.6 | deg
Wind Tunnel (SoarTech 8) |  |  |  | L/D Max: |  | at alpha= |  | deg
Re: | 99100 |  |  | Cd Min: |  | at alpha= |  | deg
Mach: | 0 |  |  | Cl=0 at alpha= | -1.4617 | deg
@ Cl=0.1, Cd=
@ Cl=0.4, Cd=
@ Cl=0.6, Cd=
alpha (deg) | Cl | Cd | Cm | Cl/Cd
-6.1 | -0.4
-6.01 | -0.39
-5.7 | -0.37
-5.6 | -0.37
-5.28 | -0.34
-5.18 | -0.34
-4.88 | -0.31
-4.79 | -0.3
-4.5 | -0.28
-4.37 | -0.28
-4.05 | -0.25
-3.98 | -0.25
-3.66 | -0.22
-3.56 | -0.22
-3.26 | -0.19
-3.16 | -0.19
-2.85 | -0.16
-2.75 | -0.15
-2.45 | -0.12
-2.34 | -0.12
-2.04 | -0.08
-1.93 | -0.07
-1.63 | -0.02
-1.51 | -0.01
-1.22 | 0.05
-1.1 | 0.06
-0.81 | 0.12
-0.69 | 0.14
-0.39 | 0.19
-0.27 | 0.2
0.04 | 0.23
0.15 | 0.25
0.44 | 0.28
0.55 | 0.29
0.85 | 0.32
0.95 | 0.32
1.25 | 0.35
1.37 | 0.36
1.66 | 0.39
1.77 | 0.39
2.07 | 0.43
2.18 | 0.44
2.48 | 0.46
2.58 | 0.47
2.89 | 0.5
2.99 | 0.51
3.3 | 0.54
3.41 | 0.54
3.7 | 0.58
3.81 | 0.58
4.11 | 0.61
4.22 | 0.62
4.52 | 0.65
4.63 | 0.65
4.92 | 0.68
5.04 | 0.69
5.33 | 0.72
5.45 | 0.72
5.74 | 0.76
5.84 | 0.76
6.14 | 0.79
6.26 | 0.79
6.55 | 0.82
6.65 | 0.83
6.96 | 0.85
7.05 | 0.85
7.36 | 0.89
7.47 | 0.89
7.77 | 0.9
7.87 | 0.92
8.18 | 0.95
8.27 | 0.93
8.59 | 0.96
8.69 | 0.96
9 | 0.98
9.09 | 0.98
9.4 | 1.01
9.49 | 1
9.8 | 1.03
9.9 | 1.02
10.19 | 1.04
10.31 | 1.04
10.6 | 1.05
10.7 | 1.04
10.95 | 0.81
11.08 | 0.93
11.39 | 0.99
11.48 | 1.03
11.75 | 0.87
11.85 | 0.83
12.16 | 0.87
12.26 | 0.87
12.56 | 0.85
12.66 | 0.82
12.94 | 0.79
13.03 | 0.73
13.37 | 0.78
13.44 | 0.77
13.75 | 0.75
13.85 | 0.77
14.15 | 0.78
14.25 | 0.7
14.53 | 0.71
14.63 | 0.72
14.94 | 0.76
15.04 | 0.75
15.34 | 0.75
15.44 | 0.75
15.73 | 0.78
15.84 | 0.74
16.15 | 0.78
16.25 | 0.77
16.53 | 0.77
16.62 | 0.74
16.95 | 0.79
17.04 | 0.78
17.36 | 0.81

## 187. Re 99.10k Mach 0.00 (3)
BIGFOIL.COM POLAR EXPORT
SD7090
SD7090 |  |  |  | Cl Max: | 1.039 | at alpha= | 10.32 | deg
Wind Tunnel (SoarTech 8) |  |  |  | L/D Max: | 38.8571 | at alpha= | 6.27 | deg
Re: | 99100 |  |  | Cd Min: | 0.0126 | at alpha= | -0.88 | deg
Mach: | 0 |  |  | Cl=0 at alpha= | -1.7412 | deg
|  |  |  | @ Cl=0.1, Cd= | 0.012817
|  |  |  | @ Cl=0.4, Cd= | 0.01426
|  |  |  | @ Cl=0.6, Cd= | 0.016841
alpha (deg) | Cl | Cd | Cm | Cl/Cd
-5.98 | -0.354 | 0.0239 |  | -14.8117
-4.96 | -0.283 | 0.0197 |  | -14.3655
-3.95 | -0.211 | 0.0163 |  | -12.9448
-2.94 | -0.132 | 0.0135 |  | -9.7778
-1.91 | -0.029 | 0.0134 |  | -2.1642
-0.88 | 0.148 | 0.0126 |  | 11.746
0.15 | 0.27 | 0.0128 |  | 21.0938
1.17 | 0.362 | 0.0145 |  | 24.9655
2.19 | 0.457 | 0.0139 |  | 32.8777
3.22 | 0.549 | 0.016 |  | 34.3125
4.23 | 0.64 | 0.0175 |  | 36.5714
5.24 | 0.731 | 0.0194 |  | 37.6804
6.27 | 0.816 | 0.021 |  | 38.8571
7.29 | 0.892 | 0.0243 |  | 36.7078
8.3 | 0.957 | 0.0312 |  | 30.6731
9.32 | 1.007 | 0.0335 |  | 30.0597
10.32 | 1.039 | 0.0385 |  | 26.987
11.3 | 0.895 | 0.1565 |  | 5.7188

## 188. Re 99.10k Mach 0.00 (4)
BIGFOIL.COM POLAR EXPORT
SD7090
SD7090 |  |  |  | Cl Max: | 1.2361 | at alpha= | 11.5 | deg
XFOIL ncrit=9 |  |  |  | L/D Max: | 47.248 | at alpha= | 5.5 | deg
Re: | 99100 |  |  | Cd Min: | 0.24199 | at alpha= | -20 | deg
Mach: | 0 |  |  | Cl=0 at alpha= | -0.93489 | deg
|  |  |  | @ Cl=0.1, Cd= | 0.015103
|  |  |  | @ Cl=0.4, Cd= | 0.013751
|  |  |  | @ Cl=0.6, Cd= | 0.014076
alpha (deg) | Cl | Cd | Cm | Cl/Cd
-20 | -0.6904 | 0.24199 | 0.0393 | -2.853
-19.5 | -0.6741 | 0.23609 | 0.0358 | -2.8553
-19 | -0.6591 | 0.23069 | 0.0317 | -2.8571
-18.5 | -0.6569 | 0.23125 | 0.0248 | -2.8406
-18 | -0.6301 | 0.21804 | 0.0244 | -2.8898
-17.5 | -0.6118 | 0.21138 | 0.0222 | -2.8943
-17 | -0.5966 | 0.20526 | 0.019 | -2.9066
-16.5 | -0.5896 | 0.20162 | 0.0136 | -2.9243
-16 | -0.5964 | 0.20121 | 0.0073 | -2.9641
-15.5 | -0.5562 | 0.18563 | 0.0093 | -2.9963
-15 | -0.5407 | 0.17912 | 0.0071 | -3.0186
-14.5 | -0.5395 | 0.17514 | 0.0018 | -3.0804
-14 | -0.5267 | 0.16643 | -0.0005 | -3.1647
-13.5 | -0.5061 | 0.15895 | -0.001 | -3.184
-13 | -0.502 | 0.15318 | -0.0047 | -3.2772
-12.5 | -0.5248 | 0.15006 | -0.0132 | -3.4973
-12 | -0.4793 | 0.13844 | -0.0082 | -3.4621
-11.5 | -0.4941 | 0.1337 | -0.0147 | -3.6956
-11 | -0.4708 | 0.12438 | -0.0134 | -3.7852
-10.5 | -0.4641 | 0.11795 | -0.0154 | -3.9347
-10 | -0.4782 | 0.11054 | -0.0208 | -4.326
-9.5 | -0.4558 | 0.10406 | -0.0191 | -4.3802
-9 | -0.4627 | 0.09675 | -0.0222 | -4.7824
-8.5 | -0.4797 | 0.09072 | -0.0262 | -5.2877
-8 | -0.4668 | 0.08355 | -0.0242 | -5.5871
-7.5 | -0.5207 | 0.07535 | -0.0326 | -6.9104
-7 | -0.4938 | 0.06968 | -0.0274 | -7.0867
-6.5 | -0.5386 | 0.04489 | -0.0377 | -11.9982
-6 | -0.5204 | 0.03585 | -0.0344 | -14.516
-5.5 | -0.4903 | 0.03022 | -0.0311 | -16.2244
-5 | -0.4527 | 0.02609 | -0.0279 | -17.3515
-4.5 | -0.4113 | 0.0226 | -0.0253 | -18.1991
-4 | -0.3696 | 0.02041 | -0.0227 | -18.1088
-3.5 | -0.3282 | 0.01864 | -0.0203 | -17.6073
-3 | -0.2893 | 0.01723 | -0.018 | -16.7905
-2.5 | -0.2528 | 0.01561 | -0.0154 | -16.1947
-2 | -0.2249 | 0.01422 | -0.0103 | -15.8158
-1.5 | -0.1214 | 0.0143 | -0.0177 | -8.4895
-1 | -0.0131 | 0.01491 | -0.0295 | -0.8786
-0.5 | 0.0875 | 0.01512 | -0.039 | 5.787
0 | 0.1884 | 0.01498 | -0.0478 | 12.5768
0.5 | 0.2989 | 0.01438 | -0.0576 | 20.7858
1 | 0.3813 | 0.01385 | -0.0615 | 27.5307
1.5 | 0.4496 | 0.01349 | -0.0622 | 33.3284
2 | 0.5025 | 0.01348 | -0.0601 | 37.2774
2.5 | 0.5486 | 0.0137 | -0.0569 | 40.0438
3 | 0.5938 | 0.01402 | -0.0537 | 42.3538
3.5 | 0.6395 | 0.01443 | -0.0507 | 44.3174
4 | 0.6836 | 0.01496 | -0.0476 | 45.6952
4.5 | 0.7284 | 0.0156 | -0.0448 | 46.6923
5 | 0.7718 | 0.01635 | -0.042 | 47.2049
5.5 | 0.8155 | 0.01726 | -0.0394 | 47.248
6 | 0.8577 | 0.01828 | -0.0367 | 46.9201
6.5 | 0.8998 | 0.01946 | -0.0341 | 46.2384
7 | 0.9409 | 0.0208 | -0.0316 | 45.2356
7.5 | 0.9816 | 0.02235 | -0.0291 | 43.9195
8 | 1.0209 | 0.02404 | -0.0265 | 42.4667
8.5 | 1.0595 | 0.02601 | -0.024 | 40.7343
9 | 1.0961 | 0.02826 | -0.0213 | 38.7863
9.5 | 1.1305 | 0.03092 | -0.0185 | 36.5621
10 | 1.1636 | 0.03375 | -0.0157 | 34.477
10.5 | 1.1944 | 0.03734 | -0.0129 | 31.9871
11 | 1.2157 | 0.04176 | -0.0092 | 29.1116
11.5 | 1.2361 | 0.0472 | -0.0063 | 26.1886
12 | 1.2191 | 0.05263 | 0.0004 | 23.1636
12.5 | 1.1923 | 0.05857 | 0.0058 | 20.3568
13 | 1.1431 | 0.06747 | 0.0074 | 16.9423
13.5 | 1.0624 | 0.08326 | 0.0004 | 12.76
14 | 0.9872 | 0.10487 | -0.0128 | 9.4136
14.5 | 0.8128 | 0.17039 | -0.0531 | 4.7702
15 | 0.818 | 0.17771 | -0.057 | 4.603
15.5 | 0.8244 | 0.18626 | -0.061 | 4.4261
16 | 0.842 | 0.1932 | -0.0631 | 4.3582
16.5 | 0.8501 | 0.20192 | -0.0674 | 4.2101

## 189. Re 99.10k Mach 0.10 (1)
BIGFOIL.COM POLAR EXPORT
SD7090
SD7090 |  |  |  | Cl Max: | 1.173 | at alpha= | 9 | deg
JavaFoil+Calcfoil stall+Eppler ext transition |  |  |  | L/D Max: | 68.658 | at alpha= | 4.5 | deg
Re: | 99100 |  |  | Cd Min: | 0.00919 | at alpha= | -1 | deg
Mach: | 0.1 |  |  | Cl=0 at alpha= | -2.2034 | deg
|  |  |  | @ Cl=0.1, Cd= | 0.0092187
|  |  |  | @ Cl=0.4, Cd= | 0.0097125
|  |  |  | @ Cl=0.6, Cd= | 0.010536
alpha (deg) | Cl | Cd | Cm | Cl/Cd
-17 | -0.518 | 0.25397 | -0.013 | -2.039
-16.5 | -0.54 | 0.22798 | -0.013 | -2.368
-16 | -0.561 | 0.21313 | -0.013 | -2.632
-15.5 | -0.581 | 0.20866 | -0.013 | -2.786
-15 | -0.6 | 0.18426 | -0.013 | -3.257
-14.5 | -0.617 | 0.17032 | -0.014 | -3.623
-14 | -0.632 | 0.15729 | -0.014 | -4.017
-13.5 | -0.644 | 0.14539 | -0.014 | -4.428
-13 | -0.653 | 0.13698 | -0.014 | -4.765
-12.5 | -0.658 | 0.12445 | -0.014 | -5.287
-12 | -0.659 | 0.1137 | -0.015 | -5.799
-11.5 | -0.656 | 0.10639 | -0.015 | -6.169
-11 | -0.649 | 0.09953 | -0.015 | -6.521
-10.5 | -0.633 | 0.08984 | -0.015 | -7.044
-10 | -0.612 | 0.08369 | -0.016 | -7.318
-9.5 | -0.589 | 0.0771 | -0.016 | -7.636
-9 | -0.562 | 0.07134 | -0.016 | -7.877
-8.5 | -0.532 | 0.06556 | -0.016 | -8.118
-8 | -0.5 | 0.06147 | -0.017 | -8.13
-7.5 | -0.465 | 0.05671 | -0.017 | -8.194
-7 | -0.427 | 0.05308 | -0.017 | -8.053
-6.5 | -0.388 | 0.04952 | -0.018 | -7.84
-6 | -0.347 | 0.04641 | -0.018 | -7.479
-5.5 | -0.305 | 0.04357 | -0.02 | -7
-5 | -0.324 | 0.01287 | -0.044 | -25.171
-4.5 | -0.268 | 0.01273 | -0.045 | -21.058
-4 | -0.211 | 0.01097 | -0.045 | -19.226
-3.5 | -0.153 | 0.01117 | -0.046 | -13.707
-3 | -0.094 | 0.01196 | -0.046 | -7.903
-2.5 | -0.035 | 0.01087 | -0.046 | -3.263
-2 | 0.024 | 0.00938 | -0.047 | 2.539
-1.5 | 0.083 | 0.00923 | -0.047 | 9.017
-1 | 0.143 | 0.00919 | -0.047 | 15.524
-0.5 | 0.202 | 0.00923 | -0.047 | 21.88
0 | 0.261 | 0.00934 | -0.048 | 27.941
0.5 | 0.32 | 0.00946 | -0.048 | 33.843
1 | 0.379 | 0.00962 | -0.048 | 39.44
1.5 | 0.438 | 0.00988 | -0.049 | 44.373
2 | 0.497 | 0.01009 | -0.049 | 49.267
2.5 | 0.556 | 0.01043 | -0.049 | 53.251
3 | 0.614 | 0.01057 | -0.05 | 58.073
3.5 | 0.672 | 0.01071 | -0.05 | 62.741
4 | 0.729 | 0.01106 | -0.05 | 65.97
4.5 | 0.786 | 0.01145 | -0.05 | 68.658
5 | 0.842 | 0.01682 | -0.051 | 50.082
5.5 | 0.897 | 0.01768 | -0.051 | 50.731
6 | 0.951 | 0.01801 | -0.051 | 52.785
6.5 | 1.003 | 0.01904 | -0.051 | 52.655
7 | 1.052 | 0.02024 | -0.052 | 51.967
7.5 | 1.097 | 0.02174 | -0.052 | 50.452
8 | 1.134 | 0.02332 | -0.052 | 48.622
8.5 | 1.161 | 0.0252 | -0.051 | 46.065
9 | 1.173 | 0.02867 | -0.05 | 40.915
9.5 | 1.154 | 0.03808 | -0.047 | 30.29
10 | 1.072 | 0.06811 | -0.035 | 15.742
10.5 | 1.077 | 0.07764 | -0.029 | 13.87
11 | 1.082 | 0.08447 | -0.025 | 12.808
11.5 | 1.086 | 0.09105 | -0.024 | 11.926
12 | 1.084 | 0.09856 | -0.022 | 10.996
12.5 | 1.078 | 0.10529 | -0.021 | 10.235
13 | 1.066 | 0.11416 | -0.021 | 9.337
13.5 | 1.049 | 0.12162 | -0.021 | 8.626
14 | 1.028 | 0.13265 | -0.02 | 7.747

## 190. Re 99.10k Mach 0.10 (2)
BIGFOIL.COM POLAR EXPORT
SD7090
SD7090 |  |  |  | Cl Max: | 1.2294 | at alpha= | 11.5 | deg
XFOIL ncrit=9 |  |  |  | L/D Max: | 47.0795 | at alpha= | 5 | deg
Re: | 99100 |  |  | Cd Min: | 0.24274 | at alpha= | -20 | deg
Mach: | 0.1 |  |  | Cl=0 at alpha= | -0.95747 | deg
|  |  |  | @ Cl=0.1, Cd= | 0.015128
|  |  |  | @ Cl=0.4, Cd= | 0.013781
|  |  |  | @ Cl=0.6, Cd= | 0.014099
alpha (deg) | Cl | Cd | Cm | Cl/Cd
-20 | -0.6925 | 0.24274 | 0.0397 | -2.8528
-19.5 | -0.6761 | 0.23681 | 0.0361 | -2.855
-19 | -0.6612 | 0.23157 | 0.0318 | -2.8553
-18.5 | -0.6596 | 0.23254 | 0.0249 | -2.8365
-18 | -0.631 | 0.21851 | 0.0248 | -2.8877
-17.5 | -0.613 | 0.21196 | 0.0224 | -2.8921
-17 | -0.5977 | 0.20585 | 0.0191 | -2.9036
-16.5 | -0.5918 | 0.20267 | 0.0135 | -2.92
-16 | -0.5981 | 0.20215 | 0.0072 | -2.9587
-15.5 | -0.5562 | 0.18609 | 0.0095 | -2.9889
-15 | -0.541 | 0.17962 | 0.0072 | -3.0119
-14.5 | -0.5413 | 0.17606 | 0.0016 | -3.0745
-14 | -0.5243 | 0.1666 | 0 | -3.1471
-13.5 | -0.5056 | 0.15941 | -0.0009 | -3.1717
-13 | -0.5034 | 0.15395 | -0.005 | -3.2699
-12.5 | -0.5254 | 0.15082 | -0.0133 | -3.4836
-12 | -0.478 | 0.13891 | -0.0081 | -3.4411
-11.5 | -0.4954 | 0.13447 | -0.0151 | -3.6841
-11 | -0.468 | 0.12485 | -0.0131 | -3.7485
-10.5 | -0.4644 | 0.11852 | -0.0157 | -3.9183
-10 | -0.4711 | 0.11094 | -0.0198 | -4.2464
-9.5 | -0.4551 | 0.10458 | -0.0193 | -4.3517
-9 | -0.4562 | 0.09738 | -0.0214 | -4.6847
-8.5 | -0.4831 | 0.09135 | -0.0271 | -5.2885
-8 | -0.4608 | 0.08414 | -0.0238 | -5.4766
-7.5 | -0.5128 | 0.07613 | -0.0316 | -6.7358
-7 | -0.4907 | 0.07037 | -0.0272 | -6.9731
-6.5 | -0.5393 | 0.04539 | -0.038 | -11.8815
-6 | -0.5212 | 0.03677 | -0.0349 | -14.1746
-5.5 | -0.4926 | 0.03082 | -0.0315 | -15.9831
-5 | -0.4558 | 0.02654 | -0.0282 | -17.1741
-4.5 | -0.4144 | 0.02289 | -0.0255 | -18.104
-4 | -0.3727 | 0.02065 | -0.0229 | -18.0484
-3.5 | -0.3312 | 0.01877 | -0.0205 | -17.6452
-3 | -0.2918 | 0.01739 | -0.0181 | -16.7798
-2.5 | -0.2547 | 0.01587 | -0.0156 | -16.0491
-2 | -0.2258 | 0.01436 | -0.0109 | -15.7242
-1.5 | -0.1179 | 0.0144 | -0.0186 | -8.1875
-1 | -0.0086 | 0.01498 | -0.0305 | -0.5741
-0.5 | 0.0925 | 0.01514 | -0.04 | 6.1096
0 | 0.1932 | 0.01498 | -0.0487 | 12.8972
0.5 | 0.2995 | 0.01441 | -0.0576 | 20.7842
1 | 0.3838 | 0.01386 | -0.0617 | 27.6912
1.5 | 0.4512 | 0.01353 | -0.0622 | 33.3481
2 | 0.5033 | 0.01354 | -0.0599 | 37.1713
2.5 | 0.5506 | 0.01375 | -0.0569 | 40.0436
3 | 0.5971 | 0.01407 | -0.0538 | 42.4378
3.5 | 0.6417 | 0.01451 | -0.0506 | 44.2247
4 | 0.6868 | 0.01504 | -0.0475 | 45.6649
4.5 | 0.7311 | 0.01569 | -0.0446 | 46.5966
5 | 0.7754 | 0.01647 | -0.0418 | 47.0795
5.5 | 0.8187 | 0.01739 | -0.0391 | 47.0788
6 | 0.8616 | 0.01844 | -0.0364 | 46.7245
6.5 | 0.904 | 0.01967 | -0.0338 | 45.9583
7 | 0.9453 | 0.02103 | -0.0312 | 44.9501
7.5 | 0.9857 | 0.0226 | -0.0285 | 43.615
8 | 1.0258 | 0.0244 | -0.026 | 42.041
8.5 | 1.0643 | 0.02649 | -0.0234 | 40.1774
9 | 1.1017 | 0.02883 | -0.0208 | 38.2137
9.5 | 1.134 | 0.03144 | -0.0175 | 36.0687
10 | 1.1685 | 0.0345 | -0.015 | 33.8696
10.5 | 1.1983 | 0.03831 | -0.012 | 31.279
11 | 1.2138 | 0.04288 | -0.0075 | 28.3069
11.5 | 1.2294 | 0.04857 | -0.0042 | 25.3119
12 | 1.2038 | 0.05421 | 0.0028 | 22.2062
12.5 | 1.1662 | 0.0611 | 0.0074 | 19.0867
13 | 1.111 | 0.07157 | 0.0064 | 15.5233
13.5 | 1.0399 | 0.08783 | -0.0023 | 11.8399
15 | 0.6469 | 0.16694 | -0.0498 | 3.875
15.5 | 0.6643 | 0.17339 | -0.0511 | 3.8312
16 | 0.6551 | 0.17939 | -0.0561 | 3.6518
16.5 | 0.6942 | 0.18905 | -0.0549 | 3.672

## 191. Re 99.10k Mach 0.25 (1)
BIGFOIL.COM POLAR EXPORT
SD7090
SD7090 |  |  |  | Cl Max: | 1.159 | at alpha= | 8.5 | deg
JavaFoil+Calcfoil stall+Eppler ext transition |  |  |  | L/D Max: | 66.74 | at alpha= | 4 | deg
Re: | 99100 |  |  | Cd Min: | 0.00925 | at alpha= | -1 | deg
Mach: | 0.25 |  |  | Cl=0 at alpha= | -2.2 | deg
|  |  |  | @ Cl=0.1, Cd= | 0.0092727
|  |  |  | @ Cl=0.4, Cd= | 0.00977
|  |  |  | @ Cl=0.6, Cd= | 0.010246
alpha (deg) | Cl | Cd | Cm | Cl/Cd
-16 | -0.187 | 0.43028 | -0.013 | -0.436
-15.5 | -0.261 | 0.38694 | -0.013 | -0.675
-15 | -0.322 | 0.31889 | -0.013 | -1.009
-14.5 | -0.376 | 0.26826 | -0.014 | -1.403
-14 | -0.426 | 0.22219 | -0.014 | -1.918
-13.5 | -0.471 | 0.19013 | -0.014 | -2.476
-13 | -0.51 | 0.173 | -0.014 | -2.948
-12.5 | -0.543 | 0.15335 | -0.014 | -3.541
-12 | -0.569 | 0.13765 | -0.015 | -4.136
-11.5 | -0.588 | 0.12431 | -0.015 | -4.732
-11 | -0.6 | 0.11289 | -0.015 | -5.313
-10.5 | -0.597 | 0.09972 | -0.015 | -5.989
-10 | -0.588 | 0.09145 | -0.016 | -6.425
-9.5 | -0.573 | 0.08387 | -0.016 | -6.83
-9 | -0.553 | 0.07573 | -0.016 | -7.304
-8.5 | -0.529 | 0.06918 | -0.017 | -7.644
-8 | -0.5 | 0.06374 | -0.017 | -7.851
-7.5 | -0.468 | 0.05911 | -0.017 | -7.923
-7 | -0.433 | 0.05447 | -0.018 | -7.946
-6.5 | -0.395 | 0.05029 | -0.018 | -7.846
-6 | -0.354 | 0.04702 | -0.018 | -7.525
-5.5 | -0.311 | 0.04442 | -0.019 | -7.004
-5 | -0.268 | 0.04085 | -0.024 | -6.57
-4.5 | -0.275 | 0.01285 | -0.046 | -21.373
-4 | -0.216 | 0.01107 | -0.046 | -19.549
-3.5 | -0.157 | 0.01128 | -0.047 | -13.928
-3 | -0.097 | 0.01105 | -0.047 | -8.78
-2.5 | -0.036 | 0.01124 | -0.048 | -3.241
-2 | 0.024 | 0.00945 | -0.048 | 2.589
-1.5 | 0.085 | 0.00928 | -0.048 | 9.209
-1 | 0.147 | 0.00925 | -0.048 | 15.836
-0.5 | 0.208 | 0.00926 | -0.049 | 22.414
0 | 0.268 | 0.00942 | -0.049 | 28.475
0.5 | 0.329 | 0.00956 | -0.049 | 34.431
1 | 0.39 | 0.00973 | -0.05 | 40.054
1.5 | 0.45 | 0.00997 | -0.05 | 45.181
2 | 0.511 | 0.01027 | -0.05 | 49.73
2.5 | 0.571 | 0.01056 | -0.051 | 54.048
3 | 0.631 | 0.00991 | -0.051 | 63.609
3.5 | 0.69 | 0.01082 | -0.051 | 63.744
4 | 0.749 | 0.01122 | -0.051 | 66.74
4.5 | 0.807 | 0.01648 | -0.052 | 48.956
5 | 0.864 | 0.01739 | -0.052 | 49.687
5.5 | 0.92 | 0.01833 | -0.052 | 50.187
6 | 0.974 | 0.0193 | -0.053 | 50.48
6.5 | 1.026 | 0.01982 | -0.053 | 51.773
7 | 1.075 | 0.02122 | -0.053 | 50.636
7.5 | 1.114 | 0.02282 | -0.053 | 48.832
8 | 1.143 | 0.02507 | -0.052 | 45.589
8.5 | 1.159 | 0.02817 | -0.052 | 41.12
9 | 1.142 | 0.03642 | -0.049 | 31.354
9.5 | 1.063 | 0.06368 | -0.037 | 16.695
10 | 1.053 | 0.0765 | -0.028 | 13.77
10.5 | 1.064 | 0.08271 | -0.025 | 12.867
11 | 1.061 | 0.08961 | -0.024 | 11.842
11.5 | 1.049 | 0.09822 | -0.022 | 10.678
12 | 1.028 | 0.10781 | -0.021 | 9.533
12.5 | 0.997 | 0.11898 | -0.021 | 8.382
13 | 0.957 | 0.12821 | -0.02 | 7.465
13.5 | 0.908 | 0.14362 | -0.02 | 6.323

## 192. Re 99.10k Mach 0.25 (2)
BIGFOIL.COM POLAR EXPORT
SD7090
SD7090 |  |  |  | Cl Max: | 1.1883 | at alpha= | 10.5 | deg
XFOIL ncrit=9 |  |  |  | L/D Max: | 46.3186 | at alpha= | 5 | deg
Re: | 99100 |  |  | Cd Min: | 0.24703 | at alpha= | -20 | deg
Mach: | 0.25 |  |  | Cl=0 at alpha= | -1.2006 | deg
|  |  |  | @ Cl=0.1, Cd= | 0.0052343
|  |  |  | @ Cl=0.4, Cd= | 0.013848
|  |  |  | @ Cl=0.6, Cd= | 0.014333
alpha (deg) | Cl | Cd | Cm | Cl/Cd
-20 | -0.7046 | 0.24703 | 0.0418 | -2.8523
-19.5 | -0.6877 | 0.24104 | 0.0378 | -2.8531
-19 | -0.6751 | 0.23766 | 0.0323 | -2.8406
-18.5 | -0.6673 | 0.23482 | 0.0267 | -2.8418
-18 | -0.6378 | 0.22165 | 0.0269 | -2.8775
-17.5 | -0.6203 | 0.21527 | 0.0238 | -2.8815
-17 | -0.6055 | 0.20948 | 0.0198 | -2.8905
-16.5 | -0.6047 | 0.20874 | 0.0132 | -2.8969
-16 | -0.5793 | 0.19659 | 0.012 | -2.9467
-15.5 | -0.5581 | 0.18877 | 0.0107 | -2.9565
-15 | -0.5441 | 0.18249 | 0.0075 | -2.9815
-14.5 | -0.552 | 0.18131 | 0.0008 | -3.0445
-14 | -0.5186 | 0.16857 | 0.0017 | -3.0765
-13.5 | -0.5043 | 0.1619 | -0.0005 | -3.1149
-13 | -0.5131 | 0.15861 | -0.0067 | -3.235
-12.5 | -0.4888 | 0.14815 | -0.0067 | -3.2994
-12 | -0.4745 | 0.14148 | -0.0081 | -3.3538
-11.5 | -0.5012 | 0.13852 | -0.0168 | -3.6183
-11 | -0.4575 | 0.12728 | -0.0123 | -3.5944
-10.5 | -0.4753 | 0.12249 | -0.019 | -3.8803
-10 | -0.4483 | 0.11338 | -0.0169 | -3.954
-9.5 | -0.4633 | 0.10794 | -0.0224 | -4.2922
-9 | -0.4379 | 0.10013 | -0.0199 | -4.3733
-8.5 | -0.4639 | 0.09338 | -0.0258 | -4.9679
-8 | -0.4422 | 0.08686 | -0.0232 | -5.091
-7.5 | -0.4633 | 0.08004 | -0.0253 | -5.7884
-7 | -0.5016 | 0.07288 | -0.0308 | -6.8825
-6.5 | -0.5392 | 0.04953 | -0.0396 | -10.8863
-6 | -0.5218 | 0.04154 | -0.0369 | -12.5614
-5.5 | -0.5022 | 0.03441 | -0.0335 | -14.5946
-5 | -0.4712 | 0.02924 | -0.03 | -16.1149
-4.5 | -0.4319 | 0.02511 | -0.0267 | -17.2003
-4 | -0.3899 | 0.0223 | -0.0239 | -17.4843
-3.5 | -0.3428 | 0.00693 | -0.0211 | -49.4661
-3 | -0.3038 | 0.00549 | -0.0188 | -55.337
-2.5 | -0.2481 | 0.00425 | -0.0199 | -58.3765
-2 | -0.1699 | 0.00295 | -0.0246 | -57.5932
-1.5 | -0.1019 | 0.00274 | -0.0237 | -37.1898
-1 | 0.0683 | 0.00283 | -0.042 | 24.1343
0 | 0.2277 | 0.01492 | -0.0549 | 15.2614
0.5 | 0.327 | 0.01429 | -0.0618 | 22.8831
1 | 0.4047 | 0.01382 | -0.0641 | 29.2836
1.5 | 0.4655 | 0.01365 | -0.063 | 34.1026
2 | 0.5175 | 0.01374 | -0.0603 | 37.6638
2.5 | 0.5642 | 0.01404 | -0.0569 | 40.1852
3 | 0.6107 | 0.01442 | -0.0534 | 42.3509
3.5 | 0.6571 | 0.01491 | -0.0501 | 44.0711
4 | 0.703 | 0.01552 | -0.0468 | 45.2964
4.5 | 0.7486 | 0.01626 | -0.0437 | 46.0394
5 | 0.7939 | 0.01714 | -0.0406 | 46.3186
5.5 | 0.8384 | 0.01817 | -0.0376 | 46.142
6 | 0.8822 | 0.01937 | -0.0346 | 45.5447
6.5 | 0.9254 | 0.02075 | -0.0317 | 44.5976
7 | 0.9675 | 0.02233 | -0.0287 | 43.3274
7.5 | 1.0094 | 0.02417 | -0.0258 | 41.7625
8 | 1.0484 | 0.0263 | -0.0226 | 39.8631
8.5 | 1.0862 | 0.0288 | -0.0193 | 37.7153
9 | 1.1218 | 0.03156 | -0.0161 | 35.545
9.5 | 1.1498 | 0.03514 | -0.012 | 32.7205
10 | 1.1716 | 0.03926 | -0.0078 | 29.8421
10.5 | 1.1883 | 0.04408 | -0.0037 | 26.9578
11 | 1.17 | 0.04948 | 0.0032 | 23.6459
11.5 | 1.1515 | 0.05547 | 0.0077 | 20.759
12 | 1.1311 | 0.06278 | 0.0094 | 18.0169
12.5 | 1.0062 | 0.08324 | -0.0024 | 12.0879
13 | 0.9258 | 0.10805 | -0.0183 | 8.5683
13.5 | 0.8844 | 0.12927 | -0.0295 | 6.8415
14 | 0.8419 | 0.15406 | -0.0434 | 5.4648
14.5 | 0.8209 | 0.17569 | -0.0557 | 4.6724
15 | 0.8198 | 0.18267 | -0.0611 | 4.4879
15.5 | 0.8386 | 0.19179 | -0.0634 | 4.3725

## 193. Re 99.10k Mach 0.50 (1)
BIGFOIL.COM POLAR EXPORT
SD7090
SD7090 |  |  |  | Cl Max: | 1.183 | at alpha= | 20 | deg
JavaFoil+Calcfoil stall+Eppler ext transition |  |  |  | L/D Max: | 58.994 | at alpha= | 2 | deg
Re: | 99100 |  |  | Cd Min: | 0.00898 | at alpha= | 0.5 | deg
Mach: | 0.5 |  |  | Cl=0 at alpha= | -2.1985 | deg
|  |  |  | @ Cl=0.1, Cd= | 0.0095842
|  |  |  | @ Cl=0.4, Cd= | 0.0090674
|  |  |  | @ Cl=0.6, Cd= | 0.011778
alpha (deg) | Cl | Cd | Cm | Cl/Cd
-20 | -0.954 | 0.34275 | -0.023 | -2.782
-19.5 | -0.927 | 0.33031 | -0.023 | -2.808
-19 | -0.902 | 0.33417 | -0.023 | -2.698
-18.5 | -0.876 | 0.32888 | -0.023 | -2.663
-18 | -0.85 | 0.31696 | -0.023 | -2.681
-17.5 | -0.824 | 0.31134 | -0.023 | -2.645
-17 | -0.797 | 0.31227 | -0.024 | -2.554
-16.5 | -0.771 | 0.30203 | -0.024 | -2.554
-16 | -0.743 | 0.2801 | -0.022 | -2.651
-15.5 | -0.716 | 0.26144 | -0.022 | -2.738
-15 | -0.689 | 0.25634 | -0.022 | -2.689
-14.5 | -0.663 | 0.25779 | -0.022 | -2.571
-14 | -0.636 | 0.36782 | -0.022 | -1.73
-13.5 | -0.61 | 0.23048 | -0.022 | -2.646
-13 | -0.583 | 0.22269 | -0.023 | -2.619
-12.5 | -0.557 | 0.22599 | -0.023 | -2.463
-12 | -0.528 | 0.20491 | -0.021 | -2.579
-11.5 | -0.501 | 0.19602 | -0.02 | -2.558
-11 | -0.475 | 0.19411 | -0.02 | -2.446
-10.5 | -0.448 | 0.18479 | -0.021 | -2.425
-10 | -0.421 | 0.18171 | -0.021 | -2.318
-9.5 | -0.394 | 0.17857 | -0.021 | -2.209
-9 | -0.367 | 0.15324 | -0.018 | -2.394
-8.5 | -0.34 | 0.15691 | -0.017 | -2.166
-8 | -0.313 | 0.15472 | -0.018 | -2.024
-7.5 | -0.286 | 0.11636 | -0.018 | -2.461
-7 | -0.26 | 0.20708 | -0.02 | -1.254
-6.5 | -0.377 | 0.06206 | -0.019 | -6.072
-6 | -0.363 | 0.05456 | -0.019 | -6.661
-5.5 | -0.331 | 0.04878 | -0.02 | -6.784
-5 | -0.289 | 0.04461 | -0.021 | -6.487
-4.5 | -0.244 | 0.03917 | -0.026 | -6.22
-4 | -0.239 | 0.01153 | -0.052 | -20.738
-3.5 | -0.174 | 0.01173 | -0.052 | -14.863
-3 | -0.108 | 0.01139 | -0.053 | -9.482
-2.5 | -0.041 | 0.01113 | -0.053 | -3.652
-2 | 0.027 | 0.01038 | -0.053 | 2.63
-1.5 | 0.095 | 0.00959 | -0.054 | 9.961
-1 | 0.164 | 0.00951 | -0.054 | 17.216
-0.5 | 0.232 | 0.00952 | -0.054 | 24.354
0 | 0.3 | 0.00968 | -0.055 | 30.961
0.5 | 0.367 | 0.00898 | -0.055 | 40.912
1 | 0.435 | 0.00916 | -0.056 | 47.515
1.5 | 0.502 | 0.00938 | -0.056 | 53.559
2 | 0.57 | 0.00966 | -0.056 | 58.994
2.5 | 0.636 | 0.01432 | -0.057 | 44.419
3 | 0.702 | 0.01509 | -0.057 | 46.547
3.5 | 0.768 | 0.01577 | -0.057 | 48.692
4 | 0.833 | 0.01759 | -0.057 | 47.342
4.5 | 0.896 | 0.01873 | -0.058 | 47.807
5 | 0.957 | 0.02002 | -0.058 | 47.781
5.5 | 1.014 | 0.02152 | -0.058 | 47.117
6 | 1.063 | 0.02334 | -0.058 | 45.537
6.5 | 1.098 | 0.02592 | -0.057 | 42.353
7 | 1.112 | 0.03011 | -0.056 | 36.931
7.5 | 1.064 | 0.04297 | -0.051 | 24.758
8 | 0.972 | 0.06769 | -0.031 | 14.359
8.5 | 0.929 | 0.0777 | -0.026 | 11.961
9 | 0.601 | 0.12419 | -0.021 | 4.836
9.5 | 0.627 | 0.15304 | -0.021 | 4.096
10 | 0.654 | 0.18109 | -0.025 | 3.612
10.5 | 0.68 | 0.1898 | -0.025 | 3.584
11 | 0.707 | 0.1929 | -0.026 | 3.663
11.5 | 0.735 | 0.21204 | -0.029 | 3.464
12 | 0.761 | 0.2191 | -0.03 | 3.472
12.5 | 0.787 | 0.23497 | -0.03 | 3.348
13 | 0.814 | 0.23457 | -0.031 | 3.468
13.5 | 0.842 | 0.27272 | -0.033 | 3.086
14 | 0.867 | 0.27023 | -0.033 | 3.21
14.5 | 0.893 | 0.27095 | -0.034 | 3.297
15 | 0.919 | 0.29176 | -0.034 | 3.151
15.5 | 0.949 | 0.3164 | -0.037 | 3
16 | 0.975 | 0.3172 | -0.037 | 3.072
16.5 | 1 | 0.32479 | -0.037 | 3.08
17 | 1.026 | 0.33893 | -0.037 | 3.026
17.5 | 1.051 | 0.33663 | -0.038 | 3.123
18 | 1.077 | 0.35211 | -0.038 | 3.059
18.5 | 1.108 | 0.34082 | -0.041 | 3.251
19 | 1.133 | 0.36605 | -0.041 | 3.095
19.5 | 1.158 | 0.36116 | -0.041 | 3.206
20 | 1.183 | 0.36643 | -0.041 | 3.229

## 194. Re 99.10k Mach 0.50 (2)
BIGFOIL.COM POLAR EXPORT
SD7090
SD7090 |  |  |  | Cl Max: | 1.0799 | at alpha= | 8 | deg
XFOIL ncrit=9 |  |  |  | L/D Max: | 42.9984 | at alpha= | 4.5 | deg
Re: | 99100 |  |  | Cd Min: | 0.275 | at alpha= | -20 | deg
Mach: | 0.5 |  |  | Cl=0 at alpha= | -1.0743 | deg
|  |  |  | @ Cl=0.1, Cd= | 0.015993
|  |  |  | @ Cl=0.4, Cd= | 0.014513
|  |  |  | @ Cl=0.6, Cd= | 0.015333
alpha (deg) | Cl | Cd | Cm | Cl/Cd
-20 | -0.7721 | 0.275 | 0.0487 | -2.8076
-19 | -0.7258 | 0.25466 | 0.0419 | -2.8501
-18.5 | -0.7039 | 0.24688 | 0.0381 | -2.8512
-18 | -0.6837 | 0.23998 | 0.0334 | -2.849
-17.5 | -0.672 | 0.23811 | 0.0266 | -2.8222
-17 | -0.6482 | 0.22693 | 0.0235 | -2.8564
-16.5 | -0.6221 | 0.21664 | 0.0216 | -2.8716
-16 | -0.6015 | 0.20921 | 0.0181 | -2.8751
-15.5 | -0.5874 | 0.20414 | 0.0127 | -2.8774
-15 | -0.5719 | 0.19669 | 0.0085 | -2.9076
-14.5 | -0.5446 | 0.1868 | 0.0075 | -2.9154
-14 | -0.5304 | 0.18064 | 0.0032 | -2.9362
-13.5 | -0.5396 | 0.18036 | -0.0038 | -2.9918
-13 | -0.4942 | 0.16465 | -0.0021 | -3.0015
-12.5 | -0.4869 | 0.1595 | -0.0064 | -3.0527
-12 | -0.4686 | 0.15059 | -0.0083 | -3.1118
-11.5 | -0.4512 | 0.14324 | -0.0099 | -3.15
-10.5 | -0.4275 | 0.12883 | -0.0143 | -3.3183
-10 | -0.4524 | 0.126 | -0.0217 | -3.5905
-9.5 | -0.4115 | 0.11542 | -0.0184 | -3.5652
-9 | -0.4093 | 0.10841 | -0.0209 | -3.7755
-8.5 | -0.4052 | 0.10224 | -0.0226 | -3.9632
-8 | -0.3959 | 0.09471 | -0.0232 | -4.1801
-7.5 | -0.4273 | 0.09019 | -0.0282 | -4.7378
-7 | -0.4163 | 0.07635 | -0.0327 | -5.4525
-6.5 | -0.439 | 0.0672 | -0.0361 | -6.5327
-6 | -0.4597 | 0.05899 | -0.0376 | -7.7928
-5.5 | -0.4972 | 0.04901 | -0.0395 | -10.1449
-5 | -0.4982 | 0.04223 | -0.0359 | -11.7973
-4.5 | -0.4863 | 0.03588 | -0.0322 | -13.5535
-4 | -0.4604 | 0.03026 | -0.0287 | -15.2148
-3.5 | -0.4219 | 0.02644 | -0.0254 | -15.9569
-3 | -0.3755 | 0.02324 | -0.0225 | -16.1575
-2.5 | -0.287 | 0.0207 | -0.0266 | -13.8647
-2 | -0.1865 | 0.01865 | -0.0331 | -10
-1.5 | -0.102 | 0.0165 | -0.0356 | -6.1818
-1 | 0.0178 | 0.0162 | -0.0395 | 1.0988
-0.5 | 0.2439 | 0.01563 | -0.0678 | 15.6046
0 | 0.3364 | 0.01489 | -0.0722 | 22.5923
0.5 | 0.4107 | 0.01445 | -0.0725 | 28.4221
1 | 0.466 | 0.01445 | -0.0691 | 32.2491
1.5 | 0.5181 | 0.01466 | -0.065 | 35.3411
2 | 0.5694 | 0.01502 | -0.0606 | 37.9095
2.5 | 0.6193 | 0.01553 | -0.0561 | 39.8777
3 | 0.6702 | 0.01617 | -0.0518 | 41.4471
3.5 | 0.7211 | 0.01696 | -0.0475 | 42.5177
4 | 0.7716 | 0.01795 | -0.0432 | 42.9861
4.5 | 0.8217 | 0.01911 | -0.0389 | 42.9984
5 | 0.8717 | 0.02051 | -0.0346 | 42.5012
5.5 | 0.9196 | 0.02217 | -0.0302 | 41.4795
6 | 0.9647 | 0.02422 | -0.0254 | 39.8307
6.5 | 1.0095 | 0.02654 | -0.0207 | 38.0369
7 | 1.0457 | 0.0295 | -0.0153 | 35.4475
7.5 | 1.0707 | 0.03307 | -0.0092 | 32.3768
8 | 1.0799 | 0.03747 | -0.0027 | 28.8204
8.5 | 1.0725 | 0.04251 | 0.0041 | 25.2294
9 | 1.0242 | 0.05039 | 0.0076 | 20.3255
9.5 | 0.9736 | 0.06124 | 0.004 | 15.8981
10 | 0.9202 | 0.07587 | -0.005 | 12.1286
10.5 | 0.8702 | 0.09345 | -0.0163 | 9.3119
11 | 0.8273 | 0.11157 | -0.0278 | 7.4151
11.5 | 0.8097 | 0.12532 | -0.0356 | 6.4611
12 | 0.8217 | 0.13351 | -0.0379 | 6.1546
12.5 | 0.8183 | 0.14589 | -0.0445 | 5.609
13 | 0.8189 | 0.15742 | -0.051 | 5.202