## index
index | Re | Mach | Datasource
1 | 50000 | 0 | JavaFoil+Calcfoil stall+Eppler ext transition
2 | 50000 | 0 | XFOIL ncrit=9
3 | 50000 | 0.1 | JavaFoil+Calcfoil stall+Eppler ext transition
4 | 50000 | 0.1 | XFOIL ncrit=9
5 | 50000 | 0.25 | JavaFoil+Calcfoil stall+Eppler ext transition
6 | 50000 | 0.25 | XFOIL ncrit=9
7 | 50000 | 0.5 | JavaFoil+Calcfoil stall+Eppler ext transition
8 | 50000 | 0.5 | XFOIL ncrit=9
9 | 100000 | 0 | JavaFoil+Calcfoil stall+Eppler ext transition
10 | 100000 | 0 | XFOIL ncrit=9
11 | 100000 | 0.1 | JavaFoil+Calcfoil stall+Eppler ext transition
12 | 100000 | 0.1 | XFOIL ncrit=9
13 | 100000 | 0.25 | JavaFoil+Calcfoil stall+Eppler ext transition
14 | 100000 | 0.25 | XFOIL ncrit=9
15 | 100000 | 0.5 | JavaFoil+Calcfoil stall+Eppler ext transition
16 | 100000 | 0.5 | XFOIL ncrit=9
17 | 250000 | 0 | JavaFoil+Calcfoil stall+Eppler ext transition
18 | 250000 | 0 | XFOIL ncrit=9
19 | 250000 | 0.1 | JavaFoil+Calcfoil stall+Eppler ext transition
20 | 250000 | 0.1 | XFOIL ncrit=9
21 | 250000 | 0.25 | JavaFoil+Calcfoil stall+Eppler ext transition
22 | 250000 | 0.25 | XFOIL ncrit=9
23 | 250000 | 0.5 | JavaFoil+Calcfoil stall+Eppler ext transition
24 | 250000 | 0.5 | XFOIL ncrit=9
25 | 500000 | 0 | JavaFoil+Calcfoil stall+Eppler ext transition
26 | 500000 | 0 | XFOIL ncrit=9
27 | 500000 | 0.1 | JavaFoil+Calcfoil stall+Eppler ext transition
28 | 500000 | 0.1 | XFOIL ncrit=9
29 | 500000 | 0.25 | JavaFoil+Calcfoil stall+Eppler ext transition
30 | 500000 | 0.25 | XFOIL ncrit=9
31 | 500000 | 0.5 | JavaFoil+Calcfoil stall+Eppler ext transition
32 | 500000 | 0.5 | XFOIL ncrit=9
33 | 750000 | 0 | JavaFoil+Calcfoil stall+Eppler ext transition
34 | 750000 | 0 | XFOIL ncrit=9
35 | 750000 | 0.1 | JavaFoil+Calcfoil stall+Eppler ext transition
36 | 750000 | 0.1 | XFOIL ncrit=9
37 | 750000 | 0.25 | JavaFoil+Calcfoil stall+Eppler ext transition
38 | 750000 | 0.25 | XFOIL ncrit=9
39 | 750000 | 0.5 | JavaFoil+Calcfoil stall+Eppler ext transition
40 | 750000 | 0.5 | XFOIL ncrit=9
41 | 1000000 | 0 | JavaFoil+Calcfoil stall+Eppler ext transition
42 | 1000000 | 0 | XFOIL ncrit=9
43 | 1000000 | 0.1 | JavaFoil+Calcfoil stall+Eppler ext transition
44 | 1000000 | 0.1 | XFOIL ncrit=9
45 | 1000000 | 0.25 | JavaFoil+Calcfoil stall+Eppler ext transition
46 | 1000000 | 0.25 | XFOIL ncrit=9
47 | 1000000 | 0.5 | JavaFoil+Calcfoil stall+Eppler ext transition
48 | 1000000 | 0.5 | XFOIL ncrit=9
49 | 2000000 | 0 | JavaFoil+Calcfoil stall+Eppler ext transition
50 | 2000000 | 0 | XFOIL ncrit=9
51 | 2000000 | 0.1 | JavaFoil+Calcfoil stall+Eppler ext transition
52 | 2000000 | 0.1 | XFOIL ncrit=9
53 | 2000000 | 0.25 | JavaFoil+Calcfoil stall+Eppler ext transition
54 | 2000000 | 0.25 | XFOIL ncrit=9
55 | 2000000 | 0.5 | JavaFoil+Calcfoil stall+Eppler ext transition
56 | 2000000 | 0.5 | XFOIL ncrit=9
57 | 3000000 | 0 | JavaFoil+Calcfoil stall+Eppler ext transition
58 | 3000000 | 0 | XFOIL ncrit=9
59 | 3000000 | 0.1 | JavaFoil+Calcfoil stall+Eppler ext transition
60 | 3000000 | 0.1 | XFOIL ncrit=9
61 | 3000000 | 0.25 | JavaFoil+Calcfoil stall+Eppler ext transition
62 | 3000000 | 0.25 | XFOIL ncrit=9
63 | 3000000 | 0.5 | JavaFoil+Calcfoil stall+Eppler ext transition
64 | 3000000 | 0.5 | XFOIL ncrit=9
65 | 4000000 | 0 | JavaFoil+Calcfoil stall+Eppler ext transition
66 | 4000000 | 0 | XFOIL ncrit=9
67 | 4000000 | 0.1 | JavaFoil+Calcfoil stall+Eppler ext transition
68 | 4000000 | 0.1 | XFOIL ncrit=9
69 | 4000000 | 0.25 | JavaFoil+Calcfoil stall+Eppler ext transition
70 | 4000000 | 0.25 | XFOIL ncrit=9
71 | 4000000 | 0.5 | JavaFoil+Calcfoil stall+Eppler ext transition
72 | 4000000 | 0.5 | XFOIL ncrit=9
73 | 5000000 | 0 | JavaFoil+Calcfoil stall+Eppler ext transition
74 | 5000000 | 0 | XFOIL ncrit=9
75 | 5000000 | 0.1 | JavaFoil+Calcfoil stall+Eppler ext transition
76 | 5000000 | 0.1 | XFOIL ncrit=9
77 | 5000000 | 0.25 | JavaFoil+Calcfoil stall+Eppler ext transition
78 | 5000000 | 0.25 | XFOIL ncrit=9
79 | 5000000 | 0.5 | JavaFoil+Calcfoil stall+Eppler ext transition
80 | 5000000 | 0.5 | XFOIL ncrit=9
81 | 6000000 | 0 | JavaFoil+Calcfoil stall+Eppler ext transition
82 | 6000000 | 0 | XFOIL ncrit=9
83 | 6000000 | 0.1 | JavaFoil+Calcfoil stall+Eppler ext transition
84 | 6000000 | 0.1 | XFOIL ncrit=9
85 | 6000000 | 0.25 | JavaFoil+Calcfoil stall+Eppler ext transition
86 | 6000000 | 0.25 | XFOIL ncrit=9
87 | 6000000 | 0.5 | JavaFoil+Calcfoil stall+Eppler ext transition
88 | 6000000 | 0.5 | XFOIL ncrit=9
89 | 7000000 | 0 | JavaFoil+Calcfoil stall+Eppler ext transition
90 | 7000000 | 0 | XFOIL ncrit=9
91 | 7000000 | 0.1 | JavaFoil+Calcfoil stall+Eppler ext transition
92 | 7000000 | 0.1 | XFOIL ncrit=9
93 | 7000000 | 0.25 | JavaFoil+Calcfoil stall+Eppler ext transition
94 | 7000000 | 0.25 | XFOIL ncrit=9
95 | 7000000 | 0.5 | JavaFoil+Calcfoil stall+Eppler ext transition
96 | 7000000 | 0.5 | XFOIL ncrit=9
97 | 8000000 | 0 | JavaFoil+Calcfoil stall+Eppler ext transition
98 | 8000000 | 0 | XFOIL ncrit=9
99 | 8000000 | 0.1 | JavaFoil+Calcfoil stall+Eppler ext transition
100 | 8000000 | 0.1 | XFOIL ncrit=9
101 | 8000000 | 0.25 | JavaFoil+Calcfoil stall+Eppler ext transition
102 | 8000000 | 0.25 | XFOIL ncrit=9
103 | 8000000 | 0.5 | JavaFoil+Calcfoil stall+Eppler ext transition
104 | 8000000 | 0.5 | XFOIL ncrit=9
105 | 10000000 | 0 | JavaFoil+Calcfoil stall+Eppler ext transition
106 | 10000000 | 0 | XFOIL ncrit=9
107 | 10000000 | 0.1 | JavaFoil+Calcfoil stall+Eppler ext transition
108 | 10000000 | 0.1 | XFOIL ncrit=9
109 | 10000000 | 0.25 | JavaFoil+Calcfoil stall+Eppler ext transition
110 | 10000000 | 0.25 | XFOIL ncrit=9
111 | 10000000 | 0.5 | JavaFoil+Calcfoil stall+Eppler ext transition
112 | 10000000 | 0.5 | XFOIL ncrit=9
113 | 12000000 | 0 | JavaFoil+Calcfoil stall+Eppler ext transition
114 | 12000000 | 0 | XFOIL ncrit=9
115 | 12000000 | 0.1 | JavaFoil+Calcfoil stall+Eppler ext transition
116 | 12000000 | 0.1 | XFOIL ncrit=9
117 | 12000000 | 0.25 | JavaFoil+Calcfoil stall+Eppler ext transition
118 | 12000000 | 0.25 | XFOIL ncrit=9
119 | 12000000 | 0.5 | JavaFoil+Calcfoil stall+Eppler ext transition
120 | 12000000 | 0.5 | XFOIL ncrit=9
121 | 14000000 | 0 | JavaFoil+Calcfoil stall+Eppler ext transition
122 | 14000000 | 0 | XFOIL ncrit=9
123 | 14000000 | 0.1 | JavaFoil+Calcfoil stall+Eppler ext transition
124 | 14000000 | 0.1 | XFOIL ncrit=9
125 | 14000000 | 0.25 | JavaFoil+Calcfoil stall+Eppler ext transition
126 | 14000000 | 0.25 | XFOIL ncrit=9
127 | 14000000 | 0.5 | JavaFoil+Calcfoil stall+Eppler ext transition
128 | 14000000 | 0.5 | XFOIL ncrit=9
129 | 16000000 | 0 | JavaFoil+Calcfoil stall+Eppler ext transition
130 | 16000000 | 0 | XFOIL ncrit=9
131 | 16000000 | 0.1 | JavaFoil+Calcfoil stall+Eppler ext transition
132 | 16000000 | 0.1 | XFOIL ncrit=9
133 | 16000000 | 0.25 | JavaFoil+Calcfoil stall+Eppler ext transition
134 | 16000000 | 0.25 | XFOIL ncrit=9
135 | 16000000 | 0.5 | JavaFoil+Calcfoil stall+Eppler ext transition
136 | 16000000 | 0.5 | XFOIL ncrit=9
137 | 18000000 | 0 | JavaFoil+Calcfoil stall+Eppler ext transition
138 | 18000000 | 0 | XFOIL ncrit=9
139 | 18000000 | 0.1 | JavaFoil+Calcfoil stall+Eppler ext transition
140 | 18000000 | 0.1 | XFOIL ncrit=9
141 | 18000000 | 0.25 | JavaFoil+Calcfoil stall+Eppler ext transition
142 | 18000000 | 0.25 | XFOIL ncrit=9
143 | 18000000 | 0.5 | JavaFoil+Calcfoil stall+Eppler ext transition
144 | 18000000 | 0.5 | XFOIL ncrit=9
145 | 20000000 | 0 | JavaFoil+Calcfoil stall+Eppler ext transition
146 | 20000000 | 0 | XFOIL ncrit=9
147 | 20000000 | 0.1 | JavaFoil+Calcfoil stall+Eppler ext transition
148 | 20000000 | 0.1 | XFOIL ncrit=9
149 | 20000000 | 0.25 | JavaFoil+Calcfoil stall+Eppler ext transition
150 | 20000000 | 0.25 | XFOIL ncrit=9
151 | 20000000 | 0.5 | JavaFoil+Calcfoil stall+Eppler ext transition
152 | 20000000 | 0.5 | XFOIL ncrit=9

## 1. Re 50k Mach 0.00 (1)
BIGFOIL.COM POLAR EXPORT
NACA65-318 a=0.5
NACA65-318 a=0.5 |  |  |  | Cl Max: | 1.26 | at alpha= | 14.5 | deg
JavaFoil+Calcfoil stall+Eppler ext transition |  |  |  | L/D Max: | 32.89 | at alpha= | 7.5 | deg
Re: | 50000 |  |  | Cd Min: | 0.02054 | at alpha= | -0.5 | deg
Mach: | 0 |  |  | Cl=0 at alpha= | -2 | deg
|  |  |  | @ Cl=0.1, Cd= | 0.020735
|  |  |  | @ Cl=0.4, Cd= | 0.023478
|  |  |  | @ Cl=0.6, Cd= | 0.025289
alpha (deg) | Cl | Cd | Cm | Cl/Cd
-20 | -0.876 | 0.30311 | -0.002 | -2.891
-19.5 | -0.896 | 0.28633 | -0.002 | -3.129
-19 | -0.914 | 0.26749 | -0.002 | -3.418
-18.5 | -0.931 | 0.25323 | -0.003 | -3.675
-18 | -0.945 | 0.23098 | -0.003 | -4.093
-17.5 | -0.958 | 0.22192 | -0.003 | -4.317
-17 | -0.968 | 0.20346 | -0.004 | -4.757
-16.5 | -0.975 | 0.195 | -0.004 | -4.999
-16 | -0.976 | 0.18375 | -0.004 | -5.314
-15.5 | -0.972 | 0.16919 | -0.005 | -5.743
-15 | -0.964 | 0.16069 | -0.005 | -6
-14.5 | -0.954 | 0.15004 | -0.005 | -6.357
-14 | -0.941 | 0.13967 | -0.006 | -6.735
-13.5 | -0.924 | 0.13135 | -0.006 | -7.038
-13 | -0.903 | 0.12438 | -0.006 | -7.261
-12.5 | -0.879 | 0.11604 | -0.007 | -7.578
-12 | -0.853 | 0.10686 | -0.007 | -7.986
-11.5 | -0.825 | 0.10095 | -0.008 | -8.17
-11 | -0.794 | 0.09452 | -0.008 | -8.402
-10.5 | -0.761 | 0.08758 | -0.008 | -8.693
-10 | -0.727 | 0.08255 | -0.009 | -8.801
-9.5 | -0.69 | 0.07668 | -0.009 | -8.998
-9 | -0.651 | 0.07158 | -0.01 | -9.101
-8.5 | -0.611 | 0.06716 | -0.01 | -9.102
-8 | -0.57 | 0.06283 | -0.011 | -9.067
-7.5 | -0.527 | 0.05951 | -0.011 | -8.85
-7 | -0.482 | 0.05609 | -0.012 | -8.6
-6.5 | -0.437 | 0.05268 | -0.012 | -8.297
-6 | -0.391 | 0.05001 | -0.013 | -7.816
-5.5 | -0.344 | 0.04735 | -0.014 | -7.263
-5 | -0.296 | 0.04489 | -0.014 | -6.602
-4.5 | -0.248 | 0.04276 | -0.016 | -5.807
-4 | -0.241 | 0.02166 | -0.031 | -11.138
-3.5 | -0.182 | 0.02123 | -0.031 | -8.567
-3 | -0.117 | 0.02187 | -0.031 | -5.341
-2.5 | -0.059 | 0.02146 | -0.032 | -2.744
-2 | 0 | 0.0211 | -0.033 | -0.016
-1.5 | 0.059 | 0.02086 | -0.034 | 2.818
-1 | 0.118 | 0.02068 | -0.035 | 5.723
-0.5 | 0.178 | 0.02054 | -0.036 | 8.68
0 | 0.231 | 0.02247 | -0.037 | 10.291
0.5 | 0.289 | 0.02275 | -0.037 | 12.684
1 | 0.346 | 0.02309 | -0.038 | 14.972
1.5 | 0.403 | 0.0235 | -0.039 | 17.132
2 | 0.459 | 0.02397 | -0.04 | 19.165
2.5 | 0.516 | 0.02443 | -0.041 | 21.127
3 | 0.573 | 0.02498 | -0.042 | 22.929
3.5 | 0.629 | 0.02562 | -0.043 | 24.555
4 | 0.682 | 0.02631 | -0.044 | 25.928
4.5 | 0.737 | 0.02705 | -0.045 | 27.228
5 | 0.79 | 0.02795 | -0.046 | 28.278
5.5 | 0.843 | 0.02885 | -0.047 | 29.225
6 | 0.895 | 0.02991 | -0.048 | 29.921
6.5 | 0.981 | 0.0302 | -0.051 | 32.482
7 | 1.033 | 0.03162 | -0.052 | 32.655
7.5 | 1.082 | 0.03289 | -0.053 | 32.89
8 | 0.96 | 0.05835 | -0.027 | 16.455
8.5 | 0.999 | 0.06255 | -0.026 | 15.964
9 | 1.036 | 0.06691 | -0.025 | 15.48
9.5 | 1.071 | 0.07134 | -0.026 | 15.014
10 | 1.104 | 0.07535 | -0.025 | 14.653
10.5 | 1.135 | 0.08129 | -0.026 | 13.958
11 | 1.163 | 0.0883 | -0.026 | 13.17
11.5 | 1.188 | 0.09296 | -0.026 | 12.779
12 | 1.21 | 0.10063 | -0.026 | 12.028
12.5 | 1.23 | 0.10579 | -0.026 | 11.625
13 | 1.243 | 0.11605 | -0.027 | 10.713
13.5 | 1.252 | 0.12266 | -0.027 | 10.21
14 | 1.258 | 0.12942 | -0.026 | 9.721
14.5 | 1.26 | 0.13853 | -0.027 | 9.096
15 | 1.258 | 0.14842 | -0.026 | 8.478
15.5 | 1.253 | 0.15805 | -0.027 | 7.93
16 | 1.245 | 0.17391 | -0.027 | 7.16
16.5 | 1.234 | 0.18277 | -0.026 | 6.75
17 | 1.217 | 0.19124 | -0.027 | 6.361
17.5 | 1.196 | 0.20887 | -0.027 | 5.725
18 | 1.172 | 0.22127 | -0.027 | 5.299
18.5 | 1.147 | 0.23204 | -0.027 | 4.944
19 | 1.12 | 0.24853 | -0.027 | 4.506
19.5 | 1.091 | 0.25985 | -0.027 | 4.2

## 2. Re 50k Mach 0.00 (2)
BIGFOIL.COM POLAR EXPORT
NACA65-318 a=0.5
NACA65-318 a=0.5 |  |  |  | Cl Max: | 1.1048 | at alpha= | 13.5 | deg
XFOIL ncrit=9 |  |  |  | L/D Max: | 17.7542 | at alpha= | 13 | deg
Re: | 50000 |  |  | Cd Min: | 0.22709 | at alpha= | -20 | deg
Mach: | 0 |  |  | Cl=0 at alpha= | 4.1637 | deg
|  |  |  | @ Cl=0.1, Cd= | 0.06264
|  |  |  | @ Cl=0.4, Cd= | 0.092849
|  |  |  | @ Cl=0.6, Cd= | 0.093649
alpha (deg) | Cl | Cd | Cm | Cl/Cd
-20 | -0.5411 | 0.22709 | -0.0002 | -2.3828
-19.5 | -0.5107 | 0.21576 | -0.0024 | -2.367
-19 | -0.5032 | 0.21316 | -0.0074 | -2.3607
-18.5 | -0.4771 | 0.20392 | -0.0101 | -2.3396
-18 | -0.4824 | 0.20434 | -0.0155 | -2.3608
-17.5 | -0.4426 | 0.19187 | -0.0171 | -2.3068
-17 | -0.4403 | 0.18824 | -0.0218 | -2.339
-16.5 | -0.4196 | 0.18176 | -0.0245 | -2.3085
-16 | -0.394 | 0.17376 | -0.0269 | -2.2675
-15.5 | -0.3808 | 0.1677 | -0.0301 | -2.2707
-15 | -0.3797 | 0.16362 | -0.0337 | -2.3206
-14.5 | -0.3769 | 0.15968 | -0.0365 | -2.3603
-14 | -0.3611 | 0.15322 | -0.0386 | -2.3567
-13.5 | -0.3485 | 0.14703 | -0.0406 | -2.3703
-12.5 | -0.3331 | 0.13632 | -0.0424 | -2.4435
-12 | -0.3224 | 0.13164 | -0.0382 | -2.4491
-11.5 | -0.3407 | 0.13014 | -0.0317 | -2.6179
-11 | -0.3669 | 0.12864 | -0.026 | -2.8521
-10.5 | -0.5162 | 0.10584 | -0.0408 | -4.8772
-10 | -0.6469 | 0.08848 | -0.046 | -7.3113
-9.5 | -0.7537 | 0.08219 | -0.0379 | -9.1702
-9 | -0.8507 | 0.07546 | -0.0277 | -11.2735
-8.5 | -0.8719 | 0.06854 | -0.022 | -12.721
-8 | -0.8991 | 0.06109 | -0.015 | -14.7176
-7.5 | -0.8933 | 0.05576 | -0.0101 | -16.0204
-7 | -0.8737 | 0.05108 | -0.0063 | -17.1045
-6.5 | -0.8434 | 0.04674 | -0.0039 | -18.0445
-6 | -0.8078 | 0.04351 | -0.0016 | -18.5658
-5.5 | -0.7688 | 0.04103 | 0.0007 | -18.7375
-5 | -0.726 | 0.03911 | 0.0026 | -18.563
-4.5 | -0.688 | 0.03741 | 0.0055 | -18.3908
-4 | -0.666 | 0.03446 | 0.0098 | -19.3268
-3.5 | -0.6829 | 0.03574 | 0.0314 | -19.1074
-3 | -0.4209 | 0.05394 | 0.021 | -7.8031
-2.5 | -0.3247 | 0.05459 | 0.0099 | -5.948
-2 | -0.2675 | 0.05453 | 0.0044 | -4.9056
-1.5 | -0.2046 | 0.05468 | -0.0028 | -3.7418
-1 | -0.1448 | 0.05518 | -0.0098 | -2.6241
-0.5 | -0.1152 | 0.05524 | -0.011 | -2.0854
0 | -0.1098 | 0.05474 | -0.0074 | -2.0058
0.5 | -0.1055 | 0.05419 | -0.0036 | -1.9469
1 | -0.1028 | 0.05358 | 0.0005 | -1.9186
1.5 | -0.1023 | 0.05281 | 0.0049 | -1.9371
2 | -0.1043 | 0.05184 | 0.0098 | -2.012
2.5 | -0.1092 | 0.05061 | 0.0152 | -2.1577
3 | -0.1143 | 0.04927 | 0.0207 | -2.3199
3.5 | -0.0656 | 0.05179 | 0.016 | -1.2667
4 | -0.0165 | 0.05479 | 0.0118 | -0.30115
4.5 | 0.0339 | 0.05795 | 0.0079 | 0.58499
5.5 | 0.1234 | 0.0643 | 0.0025 | 1.9191
6 | 0.1654 | 0.06796 | 0.0002 | 2.4338
6.5 | 0.2037 | 0.07103 | -0.0014 | 2.8678
7 | 0.256 | 0.07646 | -0.0053 | 3.3482
7.5 | 0.2801 | 0.07868 | -0.005 | 3.56
8 | 0.3185 | 0.08327 | -0.007 | 3.8249
8.5 | 0.3643 | 0.08826 | -0.0097 | 4.1276
9 | 0.393 | 0.092 | -0.0104 | 4.2717
9.5 | 0.4353 | 0.09713 | -0.0124 | 4.4816
10 | 0.5374 | 0.09365 | -0.0107 | 5.7384
10.5 | 0.5852 | 0.09421 | -0.0094 | 6.2117
11 | 0.6606 | 0.09135 | -0.0072 | 7.2315
11.5 | 0.8792 | 0.05825 | 0.0073 | 15.0936
12 | 0.9189 | 0.05498 | 0.0166 | 16.7134
12.5 | 0.9959 | 0.05682 | 0.0183 | 17.5273
13 | 1.0775 | 0.06069 | 0.018 | 17.7542
13.5 | 1.1048 | 0.06707 | 0.019 | 16.4723
14 | 1.0914 | 0.07469 | 0.0209 | 14.6124
14.5 | 1.0488 | 0.0844 | 0.0219 | 12.4265
15 | 0.978 | 0.09777 | 0.0198 | 10.0031
15.5 | 0.9067 | 0.11511 | 0.0134 | 7.8768
16.5 | 0.6745 | 0.19007 | -0.0345 | 3.5487
17 | 0.6885 | 0.19727 | -0.0375 | 3.4901
17.5 | 0.7294 | 0.20886 | -0.0388 | 3.4923
18 | 0.7223 | 0.21094 | -0.0433 | 3.4242
18.5 | 0.7325 | 0.2168 | -0.047 | 3.3787

## 3. Re 50k Mach 0.10 (1)
BIGFOIL.COM POLAR EXPORT
NACA65-318 a=0.5
NACA65-318 a=0.5 |  |  |  | Cl Max: | 1.249 | at alpha= | 14 | deg
JavaFoil+Calcfoil stall+Eppler ext transition |  |  |  | L/D Max: | 32.74 | at alpha= | 7.5 | deg
Re: | 50000 |  |  | Cd Min: | 0.02062 | at alpha= | -0.5 | deg
Mach: | 0.1 |  |  | Cl=0 at alpha= | -2 | deg
|  |  |  | @ Cl=0.1, Cd= | 0.0208
|  |  |  | @ Cl=0.4, Cd= | 0.023581
|  |  |  | @ Cl=0.6, Cd= | 0.025373
alpha (deg) | Cl | Cd | Cm | Cl/Cd
-20 | -0.83 | 0.30855 | -0.002 | -2.691
-19.5 | -0.854 | 0.29236 | -0.002 | -2.921
-19 | -0.876 | 0.28077 | -0.002 | -3.119
-18.5 | -0.896 | 0.25577 | -0.003 | -3.504
-18 | -0.915 | 0.24794 | -0.003 | -3.689
-17.5 | -0.931 | 0.22687 | -0.003 | -4.103
-17 | -0.945 | 0.21725 | -0.004 | -4.348
-16.5 | -0.955 | 0.20265 | -0.004 | -4.713
-16 | -0.96 | 0.18642 | -0.004 | -5.148
-15.5 | -0.958 | 0.17183 | -0.005 | -5.573
-15 | -0.953 | 0.16039 | -0.005 | -5.939
-14.5 | -0.944 | 0.15359 | -0.005 | -6.149
-14 | -0.933 | 0.14096 | -0.006 | -6.621
-13.5 | -0.919 | 0.13236 | -0.006 | -6.943
-13 | -0.899 | 0.12548 | -0.006 | -7.165
-12.5 | -0.877 | 0.11684 | -0.007 | -7.501
-12 | -0.852 | 0.10763 | -0.007 | -7.912
-11.5 | -0.824 | 0.1015 | -0.008 | -8.119
-11 | -0.794 | 0.09466 | -0.008 | -8.39
-10.5 | -0.762 | 0.08909 | -0.008 | -8.553
-10 | -0.728 | 0.083 | -0.009 | -8.767
-9.5 | -0.691 | 0.07766 | -0.009 | -8.904
-9 | -0.653 | 0.07239 | -0.01 | -9.023
-8.5 | -0.613 | 0.06733 | -0.01 | -9.107
-8 | -0.572 | 0.0633 | -0.011 | -9.031
-7.5 | -0.529 | 0.05967 | -0.011 | -8.86
-7 | -0.484 | 0.05644 | -0.012 | -8.583
-6.5 | -0.439 | 0.05291 | -0.012 | -8.297
-6 | -0.393 | 0.05021 | -0.013 | -7.82
-5.5 | -0.345 | 0.04749 | -0.014 | -7.274
-5 | -0.298 | 0.04502 | -0.014 | -6.613
-4.5 | -0.249 | 0.04289 | -0.016 | -5.817
-4 | -0.242 | 0.02174 | -0.031 | -11.145
-3.5 | -0.183 | 0.02131 | -0.032 | -8.571
-3 | -0.117 | 0.02196 | -0.031 | -5.345
-2.5 | -0.059 | 0.02152 | -0.032 | -2.75
-2 | 0 | 0.02117 | -0.033 | -0.016
-1.5 | 0.059 | 0.02093 | -0.034 | 2.822
-1 | 0.119 | 0.02074 | -0.035 | 5.734
-0.5 | 0.179 | 0.02062 | -0.036 | 8.687
0 | 0.232 | 0.02257 | -0.037 | 10.293
0.5 | 0.29 | 0.02285 | -0.038 | 12.686
1 | 0.347 | 0.0232 | -0.039 | 14.973
1.5 | 0.404 | 0.02361 | -0.04 | 17.132
2 | 0.461 | 0.02408 | -0.04 | 19.163
2.5 | 0.519 | 0.02455 | -0.041 | 21.123
3 | 0.575 | 0.02511 | -0.042 | 22.92
3.5 | 0.632 | 0.02571 | -0.043 | 24.594
4 | 0.685 | 0.02645 | -0.044 | 25.904
4.5 | 0.74 | 0.02722 | -0.045 | 27.188
5 | 0.794 | 0.02809 | -0.046 | 28.25
5.5 | 0.847 | 0.02905 | -0.047 | 29.163
6 | 0.899 | 0.03004 | -0.048 | 29.94
6.5 | 0.985 | 0.03069 | -0.052 | 32.107
7 | 1.037 | 0.03187 | -0.053 | 32.532
7.5 | 1.086 | 0.03317 | -0.054 | 32.74
8 | 0.964 | 0.05861 | -0.027 | 16.446
8.5 | 1.002 | 0.06283 | -0.026 | 15.951
9 | 1.039 | 0.06673 | -0.025 | 15.573
9.5 | 1.074 | 0.07093 | -0.026 | 15.148
10 | 1.107 | 0.07612 | -0.026 | 14.541
10.5 | 1.137 | 0.08232 | -0.026 | 13.81
11 | 1.164 | 0.08785 | -0.026 | 13.251
11.5 | 1.189 | 0.0955 | -0.026 | 12.445
12 | 1.209 | 0.10019 | -0.026 | 12.072
12.5 | 1.228 | 0.10833 | -0.026 | 11.333
13 | 1.239 | 0.11555 | -0.026 | 10.722
13.5 | 1.246 | 0.12255 | -0.026 | 10.168
14 | 1.249 | 0.13295 | -0.027 | 9.398
14.5 | 1.249 | 0.14013 | -0.027 | 8.91
15 | 1.244 | 0.15512 | -0.026 | 8.02
15.5 | 1.236 | 0.16634 | -0.027 | 7.43
16 | 1.224 | 0.17307 | -0.026 | 7.072
16.5 | 1.209 | 0.19066 | -0.027 | 6.342
17 | 1.188 | 0.20519 | -0.027 | 5.788
17.5 | 1.163 | 0.21338 | -0.027 | 5.449
18 | 1.135 | 0.22522 | -0.027 | 5.04
18.5 | 1.105 | 0.24323 | -0.027 | 4.544
19 | 1.074 | 0.25942 | -0.027 | 4.139

## 4. Re 50k Mach 0.10 (2)
BIGFOIL.COM POLAR EXPORT
NACA65-318 a=0.5
NACA65-318 a=0.5 |  |  |  | Cl Max: | 1.0952 | at alpha= | 13.5 | deg
XFOIL ncrit=9 |  |  |  | L/D Max: | 17.383 | at alpha= | 11.5 | deg
Re: | 50000 |  |  | Cd Min: | 0.21754 | at alpha= | 18.5 | deg
Mach: | 0.1 |  |  | Cl=0 at alpha= | 4.168 | deg
|  |  |  | @ Cl=0.1, Cd= | 0.062865
|  |  |  | @ Cl=0.4, Cd= | 0.093421
|  |  |  | @ Cl=0.6, Cd= | 0.093662
alpha (deg) | Cl | Cd | Cm | Cl/Cd
-12.5 | -0.3307 | 0.13685 | -0.0426 | -2.4165
-12 | -0.3207 | 0.13233 | -0.0379 | -2.4235
-11.5 | -0.3423 | 0.13109 | -0.0314 | -2.6112
-11 | -0.3686 | 0.12955 | -0.0259 | -2.8452
-10.5 | -0.53 | 0.10486 | -0.0428 | -5.0544
-10 | -0.6268 | 0.09011 | -0.0462 | -6.9559
-9.5 | -0.7446 | 0.08278 | -0.0393 | -8.9949
-9 | -0.8406 | 0.07663 | -0.0291 | -10.9696
-8.5 | -0.865 | 0.06976 | -0.0232 | -12.3997
-8 | -0.8946 | 0.06234 | -0.0163 | -14.3503
-7.5 | -0.8953 | 0.0568 | -0.0108 | -15.7623
-7 | -0.8772 | 0.05193 | -0.0069 | -16.892
-6.5 | -0.8482 | 0.04747 | -0.0044 | -17.8681
-6 | -0.8132 | 0.0441 | -0.0019 | -18.4399
-5.5 | -0.7749 | 0.04158 | 0.0005 | -18.6364
-5 | -0.7314 | 0.03946 | 0.0024 | -18.5352
-4.5 | -0.6918 | 0.0378 | 0.0051 | -18.3016
-4 | -0.6674 | 0.03523 | 0.0094 | -18.9441
-3.5 | -0.6835 | 0.0354 | 0.0294 | -19.3079
-3 | -0.4285 | 0.05407 | 0.0218 | -7.9249
-2.5 | -0.3312 | 0.05482 | 0.0108 | -6.0416
-2 | -0.276 | 0.05478 | 0.0057 | -5.0383
-1.5 | -0.2095 | 0.0549 | -0.0021 | -3.816
-1 | -0.1502 | 0.05538 | -0.0089 | -2.7122
-0.5 | -0.1152 | 0.05556 | -0.0111 | -2.0734
0 | -0.1096 | 0.05506 | -0.0075 | -1.9906
0.5 | -0.1051 | 0.05453 | -0.0037 | -1.9274
1 | -0.1022 | 0.05393 | 0.0003 | -1.895
1.5 | -0.1013 | 0.05319 | 0.0047 | -1.9045
2 | -0.103 | 0.05225 | 0.0096 | -1.9713
2.5 | -0.1075 | 0.05105 | 0.0149 | -2.1058
3 | -0.1128 | 0.04971 | 0.0205 | -2.2692
3.5 | -0.0643 | 0.05218 | 0.0158 | -1.2323
4 | -0.0175 | 0.05492 | 0.0121 | -0.31865
4.5 | 0.0346 | 0.05837 | 0.0078 | 0.59277
5 | 0.0738 | 0.06084 | 0.006 | 1.213
5.5 | 0.1244 | 0.06475 | 0.0024 | 1.9212
6 | 0.161 | 0.06776 | 0.001 | 2.376
6.5 | 0.2049 | 0.07147 | -0.0015 | 2.8669
7 | 0.2465 | 0.07579 | -0.0038 | 3.2524
7.5 | 0.2822 | 0.07919 | -0.0051 | 3.5636
8 | 0.3135 | 0.08308 | -0.0062 | 3.7735
8.5 | 0.3669 | 0.08905 | -0.0099 | 4.1202
9.5 | 0.4274 | 0.09704 | -0.0115 | 4.4044
10 | 0.5265 | 0.09416 | -0.0099 | 5.5915
10.5 | 0.581 | 0.0947 | -0.009 | 6.1352
11 | 0.6839 | 0.08908 | -0.0061 | 7.6774
11.5 | 0.91 | 0.05235 | 0.0117 | 17.383
12 | 0.9199 | 0.05566 | 0.0175 | 16.5271
12.5 | 0.9965 | 0.0577 | 0.0191 | 17.2704
13 | 1.0724 | 0.06188 | 0.019 | 17.3303
13.5 | 1.0952 | 0.06849 | 0.0201 | 15.9907
14 | 1.0729 | 0.07653 | 0.022 | 14.0193
14.5 | 1.0261 | 0.08684 | 0.0223 | 11.816
15 | 0.957 | 0.10084 | 0.0192 | 9.4903
15.5 | 0.8949 | 0.11801 | 0.0125 | 7.5833
16 | 0.674 | 0.18467 | -0.0307 | 3.6498
16.5 | 0.6751 | 0.1907 | -0.0347 | 3.5401
17 | 0.6893 | 0.19794 | -0.0378 | 3.4824
17.5 | 0.7303 | 0.20963 | -0.0391 | 3.4838
18 | 0.723 | 0.2116 | -0.0437 | 3.4168
18.5 | 0.7337 | 0.21754 | -0.0474 | 3.3727

## 5. Re 50k Mach 0.25 (1)
BIGFOIL.COM POLAR EXPORT
NACA65-318 a=0.5
NACA65-318 a=0.5 |  |  |  | Cl Max: | 1.201 | at alpha= | 12.5 | deg
JavaFoil+Calcfoil stall+Eppler ext transition |  |  |  | L/D Max: | 32.182 | at alpha= | 7 | deg
Re: | 50000 |  |  | Cd Min: | 0.02109 | at alpha= | -0.5 | deg
Mach: | 0.25 |  |  | Cl=0 at alpha= | -2 | deg
|  |  |  | @ Cl=0.1, Cd= | 0.021282
|  |  |  | @ Cl=0.4, Cd= | 0.024001
|  |  |  | @ Cl=0.6, Cd= | 0.02579
alpha (deg) | Cl | Cd | Cm | Cl/Cd
-19 | -0.523 | 0.42313 | -0.002 | -1.236
-18.5 | -0.583 | 0.40377 | -0.003 | -1.444
-18 | -0.639 | 0.34299 | -0.003 | -1.863
-17.5 | -0.691 | 0.31474 | -0.003 | -2.194
-17 | -0.738 | 0.28379 | -0.004 | -2.6
-16.5 | -0.78 | 0.25512 | -0.004 | -3.058
-16 | -0.813 | 0.23289 | -0.004 | -3.49
-15.5 | -0.834 | 0.20917 | -0.005 | -3.987
-15 | -0.85 | 0.19859 | -0.005 | -4.282
-14.5 | -0.862 | 0.1778 | -0.005 | -4.846
-14 | -0.868 | 0.166 | -0.006 | -5.227
-13.5 | -0.868 | 0.1518 | -0.006 | -5.72
-13 | -0.861 | 0.13727 | -0.007 | -6.269
-12.5 | -0.848 | 0.12613 | -0.007 | -6.726
-12 | -0.832 | 0.11768 | -0.007 | -7.072
-11.5 | -0.812 | 0.10766 | -0.008 | -7.543
-11 | -0.788 | 0.10145 | -0.008 | -7.77
-10.5 | -0.761 | 0.09265 | -0.009 | -8.214
-10 | -0.73 | 0.10463 | -0.009 | -6.982
-9.5 | -0.697 | 0.0808 | -0.009 | -8.628
-9 | -0.661 | 0.07552 | -0.01 | -8.755
-8.5 | -0.623 | 0.06961 | -0.011 | -8.944
-8 | -0.582 | 0.06464 | -0.011 | -9.002
-7.5 | -0.539 | 0.06112 | -0.012 | -8.824
-7 | -0.495 | 0.05709 | -0.012 | -8.668
-6.5 | -0.449 | 0.05382 | -0.013 | -8.347
-6 | -0.402 | 0.05065 | -0.013 | -7.939
-5.5 | -0.354 | 0.04816 | -0.014 | -7.353
-5 | -0.305 | 0.04567 | -0.014 | -6.682
-4.5 | -0.256 | 0.04348 | -0.015 | -5.882
-4 | -0.248 | 0.02219 | -0.031 | -11.186
-3.5 | -0.187 | 0.02176 | -0.032 | -8.602
-3 | -0.12 | 0.02252 | -0.032 | -5.338
-2.5 | -0.061 | 0.02208 | -0.033 | -2.744
-2 | 0 | 0.02167 | -0.034 | -0.016
-1.5 | 0.061 | 0.02141 | -0.035 | 2.827
-1 | 0.122 | 0.02121 | -0.036 | 5.745
-0.5 | 0.184 | 0.02109 | -0.037 | 8.703
0 | 0.238 | 0.02301 | -0.038 | 10.357
0.5 | 0.298 | 0.02332 | -0.038 | 12.758
1 | 0.356 | 0.02368 | -0.039 | 15.05
1.5 | 0.415 | 0.02411 | -0.04 | 17.223
2 | 0.474 | 0.02457 | -0.041 | 19.276
2.5 | 0.532 | 0.02509 | -0.042 | 21.217
3 | 0.591 | 0.02568 | -0.043 | 23.009
3.5 | 0.649 | 0.02639 | -0.044 | 24.589
4 | 0.703 | 0.02711 | -0.045 | 25.941
4.5 | 0.759 | 0.02796 | -0.046 | 27.141
5 | 0.814 | 0.02885 | -0.047 | 28.223
5.5 | 0.868 | 0.02991 | -0.048 | 29.029
6 | 0.922 | 0.03099 | -0.049 | 29.747
6.5 | 1.008 | 0.03194 | -0.053 | 31.567
7 | 1.06 | 0.03294 | -0.054 | 32.182
7.5 | 1.109 | 0.03474 | -0.055 | 31.928
8 | 0.985 | 0.05976 | -0.027 | 16.475
8.5 | 1.022 | 0.06404 | -0.026 | 15.958
9 | 1.057 | 0.06823 | -0.026 | 15.498
9.5 | 1.09 | 0.07315 | -0.026 | 14.899
10 | 1.119 | 0.07849 | -0.026 | 14.255
10.5 | 1.144 | 0.08546 | -0.026 | 13.389
11 | 1.165 | 0.09212 | -0.026 | 12.65
11.5 | 1.182 | 0.09881 | -0.026 | 11.964
12 | 1.194 | 0.10583 | -0.026 | 11.284
12.5 | 1.201 | 0.11519 | -0.026 | 10.427
13 | 1.198 | 0.12453 | -0.026 | 9.62
13.5 | 1.188 | 0.14059 | -0.027 | 8.451
14 | 1.171 | 0.14623 | -0.026 | 8.009
14.5 | 1.148 | 0.15901 | -0.026 | 7.219
15 | 1.118 | 0.17483 | -0.026 | 6.394
15.5 | 1.082 | 0.19756 | -0.026 | 5.475
16 | 1.039 | 0.21014 | -0.026 | 4.946
16.5 | 0.991 | 0.22707 | -0.026 | 4.366
17 | 0.933 | 0.25192 | -0.025 | 3.703
17.5 | 0.868 | 0.27895 | -0.026 | 3.112

## 6. Re 50k Mach 0.25 (2)
BIGFOIL.COM POLAR EXPORT
NACA65-318 a=0.5
NACA65-318 a=0.5 |  |  |  | Cl Max: | 1.0183 | at alpha= | 13 | deg
XFOIL ncrit=9 |  |  |  | L/D Max: | 15.9319 | at alpha= | 11.5 | deg
Re: | 50000 |  |  | Cd Min: | 0.21533 | at alpha= | 18 | deg
Mach: | 0.25 |  |  | Cl=0 at alpha= | 4.1714 | deg
|  |  |  | @ Cl=0.1, Cd= | 0.0646
|  |  |  | @ Cl=0.4, Cd= | 0.093785
|  |  |  | @ Cl=0.6, Cd= | 0.095195
alpha (deg) | Cl | Cd | Cm | Cl/Cd
-12.5 | -0.3189 | 0.13993 | -0.042 | -2.279
-12 | -0.3261 | 0.13734 | -0.0357 | -2.3744
-11.5 | -0.352 | 0.1362 | -0.0302 | -2.5844
-10.5 | -0.4036 | 0.13266 | -0.0209 | -3.0424
-10 | -0.5552 | 0.10055 | -0.0439 | -5.5216
-9.5 | -0.7178 | 0.08726 | -0.0443 | -8.226
-9 | -0.7609 | 0.08187 | -0.0378 | -9.294
-8.5 | -0.814 | 0.07574 | -0.0304 | -10.7473
-8 | -0.8635 | 0.06887 | -0.0228 | -12.5381
-7.5 | -0.8987 | 0.06241 | -0.015 | -14.3999
-7 | -0.8914 | 0.05688 | -0.0103 | -15.6716
-6.5 | -0.8688 | 0.0517 | -0.0072 | -16.8046
-6 | -0.84 | 0.04758 | -0.004 | -17.6545
-5.5 | -0.8038 | 0.04422 | -0.0013 | -18.1773
-5 | -0.7617 | 0.0416 | 0.0009 | -18.3101
-4.5 | -0.716 | 0.03979 | 0.0034 | -17.9945
-4 | -0.6822 | 0.03795 | 0.0071 | -17.9763
-3.5 | -0.6762 | 0.03341 | 0.0144 | -20.2394
-3 | -0.6791 | 0.03861 | 0.0378 | -17.5887
-2.5 | -0.3589 | 0.05613 | 0.0141 | -6.3941
-2 | -0.2956 | 0.0561 | 0.0081 | -5.2692
-1.5 | -0.2369 | 0.05615 | 0.0022 | -4.2191
-1 | -0.178 | 0.05649 | -0.0042 | -3.151
-0.5 | -0.1155 | 0.05732 | -0.0117 | -2.015
0 | -0.109 | 0.05684 | -0.0082 | -1.9177
0.5 | -0.1035 | 0.05636 | -0.0044 | -1.8364
1 | -0.0992 | 0.05583 | -0.0004 | -1.7768
1.5 | -0.0968 | 0.05519 | 0.0039 | -1.7539
2 | -0.0965 | 0.0544 | 0.0085 | -1.7739
2.5 | -0.099 | 0.0534 | 0.0136 | -1.8539
3 | -0.1037 | 0.05216 | 0.0191 | -1.9881
3.5 | -0.0538 | 0.05459 | 0.0141 | -0.98553
4 | -0.0146 | 0.05668 | 0.0118 | -0.25759
4.5 | 0.028 | 0.05949 | 0.0093 | 0.47067
5 | 0.0742 | 0.06255 | 0.0064 | 1.1863
5.5 | 0.117 | 0.06595 | 0.004 | 1.7741
6 | 0.1592 | 0.06914 | 0.0019 | 2.3026
6.5 | 0.2075 | 0.07386 | -0.0013 | 2.8094
7 | 0.2383 | 0.07649 | -0.0018 | 3.1154
7.5 | 0.2794 | 0.08109 | -0.0041 | 3.4456
8 | 0.3204 | 0.08538 | -0.0061 | 3.7526
9 | 0.383 | 0.09355 | -0.0081 | 4.0941
10 | 0.5249 | 0.09551 | -0.0078 | 5.4958
10.5 | 0.5978 | 0.09528 | -0.0069 | 6.2741
11 | 0.6609 | 0.09285 | -0.0037 | 7.1179
11.5 | 0.8941 | 0.05612 | 0.018 | 15.9319
12 | 0.9236 | 0.05966 | 0.0216 | 15.4811
12.5 | 0.9896 | 0.06303 | 0.0233 | 15.7005
13 | 1.0183 | 0.06928 | 0.0243 | 14.6983
14 | 1.0036 | 0.08641 | 0.0249 | 11.6144
14.5 | 0.9518 | 0.09885 | 0.0221 | 9.6287
15 | 0.7986 | 0.13071 | 0.0046 | 6.1097
15.5 | 0.7345 | 0.15783 | -0.0112 | 4.6537
16.5 | 0.6788 | 0.19421 | -0.0359 | 3.4952
17 | 0.6948 | 0.20173 | -0.0391 | 3.4442
18 | 0.7275 | 0.21533 | -0.0458 | 3.3785

## 7. Re 50k Mach 0.50 (1)
BIGFOIL.COM POLAR EXPORT
NACA65-318 a=0.5
NACA65-318 a=0.5 |  |  |  | Cl Max: | 1.222 | at alpha= | 20 | deg
JavaFoil+Calcfoil stall+Eppler ext transition |  |  |  | L/D Max: | 28.817 | at alpha= | 6 | deg
Re: | 50000 |  |  | Cd Min: | 0.02323 | at alpha= | -0.5 | deg
Mach: | 0.5 |  |  | Cl=0 at alpha= | -2 | deg
|  |  |  | @ Cl=0.1, Cd= | 0.023504
|  |  |  | @ Cl=0.4, Cd= | 0.025961
|  |  |  | @ Cl=0.6, Cd= | 0.02782
alpha (deg) | Cl | Cd | Cm | Cl/Cd
-20 | -1.01 | 0.44742 | -0.003 | -2.258
-19.5 | -0.983 | 0.44017 | -0.003 | -2.233
-19 | -0.956 | 0.43585 | -0.004 | -2.193
-18.5 | -0.929 | 0.4409 | -0.004 | -2.106
-18 | -0.901 | 0.41724 | -0.005 | -2.16
-17.5 | -0.872 | 0.39755 | -0.005 | -2.192
-17 | -0.844 | 0.37466 | -0.005 | -2.253
-16.5 | -0.817 | 0.38244 | -0.006 | -2.135
-16 | -0.789 | 0.36457 | -0.006 | -2.164
-15.5 | -0.761 | 0.35888 | -0.007 | -2.121
-15 | -0.732 | 0.32527 | -0.007 | -2.25
-14.5 | -0.704 | 0.31522 | -0.007 | -2.234
-14 | -0.677 | 0.31138 | -0.008 | -2.173
-13.5 | -0.649 | 0.30645 | -0.008 | -2.117
-13 | -0.621 | 0.30182 | -0.009 | -2.058
-12.5 | -0.592 | 0.27849 | -0.008 | -2.125
-12 | -0.564 | 0.26977 | -0.009 | -2.09
-11.5 | -0.536 | 0.26598 | -0.009 | -2.015
-11 | -0.508 | 0.2592 | -0.01 | -1.96
-10.5 | -0.48 | 0.24285 | -0.01 | -1.977
-10 | -0.451 | 0.20769 | -0.009 | -2.173
-9.5 | -0.423 | 0.20654 | -0.01 | -2.049
-9 | -0.395 | 0.16939 | -0.01 | -2.334
-8.5 | -0.573 | 0.09573 | -0.011 | -5.981
-8 | -0.58 | 0.08173 | -0.011 | -7.093
-7.5 | -0.56 | 0.07099 | -0.012 | -7.883
-7 | -0.527 | 0.06465 | -0.013 | -8.144
-6.5 | -0.486 | 0.05984 | -0.014 | -8.115
-6 | -0.439 | 0.05488 | -0.014 | -8.005
-5.5 | -0.39 | 0.0511 | -0.015 | -7.626
-5 | -0.338 | 0.04825 | -0.016 | -6.996
-4.5 | -0.284 | 0.04559 | -0.016 | -6.219
-4 | -0.228 | 0.04344 | -0.017 | -5.256
-3.5 | -0.207 | 0.02387 | -0.035 | -8.662
-3 | -0.139 | 0.02338 | -0.036 | -5.931
-2.5 | -0.067 | 0.02435 | -0.036 | -2.75
-2 | 0 | 0.02396 | -0.037 | -0.016
-1.5 | 0.067 | 0.02362 | -0.038 | 2.835
-1 | 0.135 | 0.02338 | -0.039 | 5.765
-0.5 | 0.203 | 0.02323 | -0.04 | 8.741
0 | 0.265 | 0.02512 | -0.041 | 10.545
0.5 | 0.331 | 0.0255 | -0.042 | 12.964
1 | 0.396 | 0.02593 | -0.043 | 15.285
1.5 | 0.462 | 0.02644 | -0.044 | 17.467
2 | 0.527 | 0.02702 | -0.045 | 19.516
2.5 | 0.592 | 0.02772 | -0.047 | 21.362
3 | 0.657 | 0.02853 | -0.048 | 23.034
3.5 | 0.722 | 0.02938 | -0.049 | 24.575
4 | 0.781 | 0.03038 | -0.05 | 25.7
4.5 | 0.842 | 0.0315 | -0.051 | 26.729
5 | 0.902 | 0.03272 | -0.052 | 27.562
5.5 | 0.96 | 0.03403 | -0.053 | 28.228
6 | 1.048 | 0.03638 | -0.057 | 28.817
6.5 | 1.102 | 0.03824 | -0.058 | 28.808
7 | 0.986 | 0.05669 | -0.028 | 17.384
7.5 | 1.021 | 0.06095 | -0.027 | 16.756
8 | 1.047 | 0.06752 | -0.027 | 15.508
8.5 | 1.059 | 0.07553 | -0.027 | 14.018
9 | 1.045 | 0.08563 | -0.027 | 12.203
9.5 | 0.969 | 0.10498 | -0.026 | 9.23
10 | 0.671 | 0.15912 | -0.024 | 4.217
10.5 | 0.699 | 0.21528 | -0.028 | 3.248
11 | 0.726 | 0.24591 | -0.028 | 2.954
11.5 | 0.754 | 0.24881 | -0.029 | 3.029
12 | 0.782 | 0.27081 | -0.033 | 2.889
12.5 | 0.81 | 0.26472 | -0.033 | 3.058
13 | 0.837 | 0.28465 | -0.034 | 2.939
13.5 | 0.864 | 0.28669 | -0.035 | 3.014
14 | 0.892 | 0.32115 | -0.038 | 2.779
14.5 | 0.919 | 0.33753 | -0.038 | 2.724
15 | 0.947 | 0.3357 | -0.039 | 2.82
15.5 | 0.976 | 0.36116 | -0.043 | 2.702
16 | 1.003 | 0.37798 | -0.043 | 2.652
16.5 | 1.03 | 0.38241 | -0.044 | 2.693
17 | 1.059 | 0.417 | -0.047 | 2.539
17.5 | 1.085 | 0.4328 | -0.047 | 2.508
18 | 1.112 | 0.44458 | -0.048 | 2.502
18.5 | 1.142 | 0.44984 | -0.051 | 2.539
19 | 1.169 | 0.46412 | -0.052 | 2.518
19.5 | 1.195 | 0.47512 | -0.052 | 2.515
20 | 1.222 | 0.49518 | -0.053 | 2.467

## 8. Re 50k Mach 0.50 (2)
BIGFOIL.COM POLAR EXPORT
NACA65-318 a=0.5
NACA65-318 a=0.5 |  |  |  | Cl Max: | 0.8688 | at alpha= | 20 | deg
XFOIL ncrit=9 |  |  |  | L/D Max: | 7.6123 | at alpha= | 11.5 | deg
Re: | 50000 |  |  | Cd Min: | 0.27386 | at alpha= | 20 | deg
Mach: | 0.5 |  |  | Cl=0 at alpha= | 3.4608 | deg
|  |  |  | @ Cl=0.1, Cd= | 0.071756
|  |  |  | @ Cl=0.4, Cd= | 0.097201
|  |  |  | @ Cl=0.6, Cd= | 0.10321
alpha (deg) | Cl | Cd | Cm | Cl/Cd
-20 | -0.5515 | 0.24537 | 0.0011 | -2.2476
-19.5 | -0.5339 | 0.23973 | -0.0049 | -2.2271
-19 | -0.5042 | 0.23015 | -0.0091 | -2.1907
-18.5 | -0.4855 | 0.22404 | -0.0147 | -2.167
-18 | -0.4635 | 0.21783 | -0.0195 | -2.1278
-17.5 | -0.4347 | 0.20819 | -0.0239 | -2.088
-17 | -0.4293 | 0.20703 | -0.0298 | -2.0736
-16.5 | -0.3904 | 0.19488 | -0.0332 | -2.0033
-16 | -0.3646 | 0.18694 | -0.0375 | -1.9504
-15.5 | -0.3504 | 0.18166 | -0.0423 | -1.9289
-15 | -0.337 | 0.17723 | -0.0464 | -1.9015
-14.5 | -0.3105 | 0.16927 | -0.0493 | -1.8343
-14 | -0.2939 | 0.16333 | -0.0502 | -1.7994
-13.5 | -0.3074 | 0.16198 | -0.0462 | -1.8978
-13 | -0.3466 | 0.1648 | -0.0407 | -2.1032
-12.5 | -0.3378 | 0.15934 | -0.036 | -2.12
-12 | -0.3541 | 0.15712 | -0.0322 | -2.2537
-11.5 | -0.3805 | 0.15619 | -0.0286 | -2.4361
-11 | -0.3785 | 0.15161 | -0.0253 | -2.4965
-9.5 | -0.4715 | 0.1231 | -0.0363 | -3.8302
-9 | -0.497 | 0.1118 | -0.0432 | -4.4454
-8.5 | -0.522 | 0.10116 | -0.0478 | -5.1601
-8 | -0.6205 | 0.08831 | -0.052 | -7.0264
-7.5 | -0.6764 | 0.08134 | -0.0485 | -8.3157
-7 | -0.741 | 0.07614 | -0.04 | -9.7321
-6.5 | -0.8058 | 0.07147 | -0.0279 | -11.2747
-6 | -0.8472 | 0.06554 | -0.0193 | -12.9265
-5.5 | -0.8646 | 0.05952 | -0.0127 | -14.5262
-5 | -0.8581 | 0.05408 | -0.0073 | -15.8672
-4.5 | -0.8277 | 0.04979 | -0.0033 | -16.6238
-4 | -0.7816 | 0.04648 | -0.0001 | -16.8158
-3.5 | -0.731 | 0.04437 | 0.0034 | -16.4751
-3 | -0.7014 | 0.04196 | 0.0091 | -16.7159
-2.5 | -0.7048 | 0.03899 | 0.0224 | -18.0764
-2 | -0.4024 | 0.06196 | 0.0207 | -6.4945
-1.5 | -0.3337 | 0.06204 | 0.0152 | -5.3788
-1 | -0.2678 | 0.06207 | 0.009 | -4.3145
-0.5 | -0.2178 | 0.06234 | 0.0053 | -3.4937
0 | -0.1587 | 0.06292 | -0.0006 | -2.5223
0.5 | -0.1007 | 0.0641 | -0.0067 | -1.571
1 | -0.0924 | 0.06377 | -0.0028 | -1.449
1.5 | -0.0851 | 0.06343 | 0.0012 | -1.3416
2 | -0.0792 | 0.06307 | 0.0054 | -1.2557
2.5 | -0.075 | 0.06264 | 0.0099 | -1.1973
3 | -0.0482 | 0.06337 | 0.0097 | -0.76061
3.5 | 0.0041 | 0.06591 | 0.0046 | 0.062206
4 | 0.0353 | 0.0675 | 0.0041 | 0.52296
5 | 0.0718 | 0.06983 | 0.0088 | 1.0282
5.5 | 0.1027 | 0.07194 | 0.009 | 1.4276
6 | 0.1388 | 0.07511 | 0.008 | 1.848
6.5 | 0.1843 | 0.07906 | 0.0056 | 2.3311
7 | 0.2169 | 0.08242 | 0.0048 | 2.6316
7.5 | 0.2683 | 0.08799 | 0.0014 | 3.0492
8 | 0.313 | 0.0929 | -0.0009 | 3.3692
8.5 | 0.3451 | 0.0969 | -0.0017 | 3.5614
9 | 0.4235 | 0.09733 | -0.0008 | 4.3512
9.5 | 0.4761 | 0.09987 | -0.0006 | 4.7672
10 | 0.5204 | 0.10267 | -0.0002 | 5.0687
10.5 | 0.5909 | 0.10325 | 0.0016 | 5.723
11 | 0.6356 | 0.10306 | 0.0055 | 6.1673
11.5 | 0.7205 | 0.09465 | 0.0161 | 7.6123
12 | 0.742 | 0.09882 | 0.0184 | 7.5086
13 | 0.7045 | 0.12484 | 0.0077 | 5.6432
13.5 | 0.685 | 0.13935 | 0 | 4.9157
14 | 0.6943 | 0.14936 | -0.0041 | 4.6485
14.5 | 0.6906 | 0.16168 | -0.0109 | 4.2714
15 | 0.6989 | 0.17284 | -0.0166 | 4.0436
15.5 | 0.7089 | 0.18378 | -0.0224 | 3.8573
16 | 0.6872 | 0.20192 | -0.0371 | 3.4033
16.5 | 0.7053 | 0.21049 | -0.0418 | 3.3508
17 | 0.737 | 0.2216 | -0.0451 | 3.3258
17.5 | 0.7497 | 0.22729 | -0.0499 | 3.2984
18 | 0.7695 | 0.23572 | -0.0545 | 3.2645
18.5 | 0.8038 | 0.24801 | -0.0575 | 3.241
19 | 0.8124 | 0.25133 | -0.0632 | 3.2324
19.5 | 0.8334 | 0.25992 | -0.0679 | 3.2064
20 | 0.8688 | 0.27386 | -0.0709 | 3.1724

## 9. Re 100k Mach 0.00 (1)
BIGFOIL.COM POLAR EXPORT
NACA65-318 a=0.5
NACA65-318 a=0.5 |  |  |  | Cl Max: | 1.261 | at alpha= | 14.5 | deg
JavaFoil+Calcfoil stall+Eppler ext transition |  |  |  | L/D Max: | 40.638 | at alpha= | 6 | deg
Re: | 100000 |  |  | Cd Min: | 0.01481 | at alpha= | -0.5 | deg
Mach: | 0 |  |  | Cl=0 at alpha= | -2 | deg
|  |  |  | @ Cl=0.1, Cd= | 0.014887
|  |  |  | @ Cl=0.4, Cd= | 0.017226
|  |  |  | @ Cl=0.6, Cd= | 0.018636
alpha (deg) | Cl | Cd | Cm | Cl/Cd
-20 | -0.876 | 0.25588 | -0.002 | -3.425
-19.5 | -0.896 | 0.24233 | -0.002 | -3.697
-19 | -0.914 | 0.22549 | -0.002 | -4.054
-18.5 | -0.931 | 0.21538 | -0.003 | -4.322
-18 | -0.945 | 0.20367 | -0.003 | -4.642
-17.5 | -0.958 | 0.18898 | -0.003 | -5.069
-17 | -0.968 | 0.17924 | -0.004 | -5.4
-16.5 | -0.975 | 0.16819 | -0.004 | -5.796
-16 | -0.977 | 0.158 | -0.004 | -6.181
-15.5 | -0.972 | 0.1487 | -0.005 | -6.536
-15 | -0.964 | 0.13899 | -0.005 | -6.937
-14.5 | -0.954 | 0.13002 | -0.005 | -7.337
-14 | -0.941 | 0.12277 | -0.006 | -7.663
-13.5 | -0.925 | 0.11619 | -0.006 | -7.958
-13 | -0.903 | 0.10897 | -0.007 | -8.289
-12.5 | -0.879 | 0.1024 | -0.007 | -8.588
-12 | -0.854 | 0.09565 | -0.008 | -8.924
-11.5 | -0.825 | 0.09028 | -0.008 | -9.138
-11 | -0.794 | 0.08472 | -0.008 | -9.376
-10.5 | -0.762 | 0.07917 | -0.009 | -9.62
-10 | -0.727 | 0.07395 | -0.009 | -9.83
-9.5 | -0.69 | 0.06933 | -0.01 | -9.955
-9 | -0.652 | 0.06478 | -0.01 | -10.06
-8.5 | -0.611 | 0.06092 | -0.011 | -10.037
-8 | -0.57 | 0.0576 | -0.011 | -9.895
-7.5 | -0.527 | 0.0542 | -0.012 | -9.721
-7 | -0.483 | 0.05122 | -0.012 | -9.422
-6.5 | -0.437 | 0.04818 | -0.013 | -9.076
-6 | -0.391 | 0.04567 | -0.013 | -8.562
-5.5 | -0.345 | 0.04295 | -0.015 | -8.027
-5 | -0.359 | 0.01862 | -0.03 | -19.305
-4.5 | -0.301 | 0.01816 | -0.031 | -16.594
-4 | -0.242 | 0.01774 | -0.032 | -13.664
-3.5 | -0.183 | 0.01735 | -0.032 | -10.529
-3 | -0.12 | 0.0155 | -0.033 | -7.735
-2.5 | -0.06 | 0.01525 | -0.034 | -3.963
-2 | 0 | 0.01505 | -0.035 | -0.023
-1.5 | 0.06 | 0.01494 | -0.036 | 4.037
-1 | 0.121 | 0.01486 | -0.037 | 8.169
-0.5 | 0.183 | 0.01481 | -0.037 | 12.345
0 | 0.235 | 0.0164 | -0.038 | 14.347
0.5 | 0.293 | 0.01664 | -0.039 | 17.628
1 | 0.351 | 0.01693 | -0.04 | 20.743
1.5 | 0.409 | 0.01728 | -0.041 | 23.653
2 | 0.466 | 0.01734 | -0.042 | 26.872
2.5 | 0.523 | 0.01806 | -0.043 | 28.988
3 | 0.581 | 0.01847 | -0.044 | 31.435
3.5 | 0.637 | 0.01896 | -0.045 | 33.622
4 | 0.691 | 0.01946 | -0.046 | 35.481
4.5 | 0.746 | 0.02006 | -0.047 | 37.175
5 | 0.799 | 0.02072 | -0.047 | 38.575
5.5 | 0.853 | 0.02142 | -0.048 | 39.807
6 | 0.905 | 0.02226 | -0.049 | 40.638
6.5 | 0.985 | 0.0257 | -0.052 | 38.333
7 | 1.037 | 0.0268 | -0.053 | 38.672
7.5 | 1.086 | 0.02798 | -0.054 | 38.809
8 | 1.133 | 0.02933 | -0.054 | 38.635
8.5 | 1.178 | 0.03062 | -0.055 | 38.474
9 | 1.037 | 0.06117 | -0.027 | 16.952
9.5 | 1.071 | 0.06515 | -0.026 | 16.446
10 | 1.104 | 0.06916 | -0.026 | 15.968
10.5 | 1.135 | 0.07441 | -0.026 | 15.254
11 | 1.163 | 0.07907 | -0.026 | 14.708
11.5 | 1.188 | 0.08526 | -0.026 | 13.938
12 | 1.211 | 0.09094 | -0.027 | 13.314
12.5 | 1.23 | 0.09732 | -0.027 | 12.643
13 | 1.244 | 0.10324 | -0.027 | 12.045
13.5 | 1.253 | 0.10882 | -0.027 | 11.513
14 | 1.259 | 0.11735 | -0.028 | 10.725
14.5 | 1.261 | 0.12586 | -0.028 | 10.017
15 | 1.259 | 0.1322 | -0.027 | 9.521
15.5 | 1.254 | 0.14386 | -0.028 | 8.717
16 | 1.245 | 0.14766 | -0.027 | 8.435
16.5 | 1.234 | 0.16243 | -0.027 | 7.598
17 | 1.217 | 0.17398 | -0.028 | 6.995
17.5 | 1.196 | 0.1797 | -0.028 | 6.656
18 | 1.173 | 0.19034 | -0.027 | 6.161
18.5 | 1.147 | 0.20268 | -0.028 | 5.661
19 | 1.12 | 0.21454 | -0.028 | 5.221
19.5 | 1.092 | 0.22506 | -0.028 | 4.851

## 10. Re 100k Mach 0.00 (2)
BIGFOIL.COM POLAR EXPORT
NACA65-318 a=0.5
NACA65-318 a=0.5 |  |  |  | Cl Max: | 1.1791 | at alpha= | 15 | deg
XFOIL ncrit=9 |  |  |  | L/D Max: | 24.1501 | at alpha= | 10.5 | deg
Re: | 100000 |  |  | Cd Min: | 0.22872 | at alpha= | 20 | deg
Mach: | 0 |  |  | Cl=0 at alpha= | 2.7379 | deg
|  |  |  | @ Cl=0.1, Cd= | 0.053573
|  |  |  | @ Cl=0.4, Cd= | 0.056408
|  |  |  | @ Cl=0.6, Cd= | 0.058332
alpha (deg) | Cl | Cd | Cm | Cl/Cd
-15 | -0.3973 | 0.15273 | -0.0397 | -2.6013
-14.5 | -0.3723 | 0.14624 | -0.0421 | -2.5458
-14 | -0.373 | 0.13862 | -0.0474 | -2.6908
-13.5 | -0.3989 | 0.13268 | -0.0552 | -3.0065
-13 | -0.3456 | 0.12622 | -0.0526 | -2.7381
-12.5 | -0.4151 | 0.12297 | -0.0542 | -3.3756
-12 | -0.3572 | 0.11501 | -0.0591 | -3.1058
-11.5 | -0.3235 | 0.10584 | -0.0667 | -3.0565
-11 | -0.5889 | 0.05994 | -0.0988 | -9.8248
-10.5 | -0.6184 | 0.05328 | -0.0944 | -11.6066
-10 | -0.6226 | 0.04758 | -0.0898 | -13.0853
-9.5 | -0.6192 | 0.04352 | -0.0841 | -14.2279
-9 | -0.5904 | 0.04046 | -0.0815 | -14.5922
-8.5 | -0.546 | 0.03722 | -0.0807 | -14.6695
-8 | -0.5123 | 0.03531 | -0.0778 | -14.5086
-7.5 | -0.4396 | 0.03246 | -0.0811 | -13.5428
-7 | -0.4043 | 0.03157 | -0.0783 | -12.8065
-6.5 | -0.3575 | 0.03016 | -0.0774 | -11.8534
-6 | -0.3739 | 0.03044 | -0.0668 | -12.2832
-5.5 | -0.372 | 0.02869 | -0.0591 | -12.9662
-5 | -0.432 | 0.02884 | -0.0418 | -14.9792
-4.5 | -0.4317 | 0.02927 | -0.0308 | -14.7489
-4 | -0.421 | 0.03124 | -0.0225 | -13.4763
-3.5 | -0.4079 | 0.03305 | -0.0149 | -12.3419
-3 | -0.3838 | 0.0356 | -0.0068 | -10.7809
-2.5 | -0.3689 | 0.03859 | 0.0038 | -9.5595
-2 | -0.3049 | 0.04045 | 0.0043 | -7.5377
-1.5 | -0.3441 | 0.04093 | 0.0156 | -8.407
0 | -0.3217 | 0.04248 | 0.0287 | -7.573
0.5 | -0.2786 | 0.04288 | 0.0285 | -6.4972
1 | -0.2389 | 0.04339 | 0.0284 | -5.5059
1.5 | -0.1844 | 0.0449 | 0.0253 | -4.1069
2 | -0.0998 | 0.04777 | 0.0171 | -2.0892
2.5 | -0.0355 | 0.04923 | 0.0112 | -0.72111
3 | 0.0391 | 0.05152 | 0.0031 | 0.75893
3.5 | 0.1174 | 0.05416 | -0.0058 | 2.1677
4 | 0.2 | 0.05696 | -0.0155 | 3.5112
4.5 | 0.2112 | 0.05714 | -0.012 | 3.6962
5.5 | 0.318 | 0.05558 | -0.0093 | 5.7215
6 | 0.3794 | 0.05619 | -0.0104 | 6.7521
6.5 | 0.4407 | 0.05684 | -0.0115 | 7.7533
7 | 0.4692 | 0.05823 | -0.0099 | 8.0577
7.5 | 0.5194 | 0.0589 | -0.0098 | 8.8183
8 | 0.58 | 0.05871 | -0.0099 | 9.8791
8.5 | 0.6482 | 0.05742 | -0.0098 | 11.2887
9 | 0.6931 | 0.05679 | -0.008 | 12.2046
9.5 | 0.8035 | 0.04842 | -0.0066 | 16.5944
10.5 | 0.9334 | 0.03865 | -0.0002 | 24.1501
11 | 0.9345 | 0.04004 | 0.0063 | 23.3392
11.5 | 0.9082 | 0.0463 | 0.0107 | 19.6156
12 | 0.925 | 0.04938 | 0.0135 | 18.7323
12.5 | 0.9644 | 0.05104 | 0.0154 | 18.895
13 | 1.0256 | 0.05229 | 0.0166 | 19.6137
13.5 | 1.0906 | 0.05482 | 0.0167 | 19.8942
14 | 1.1372 | 0.05887 | 0.0172 | 19.3171
14.5 | 1.1752 | 0.06375 | 0.0174 | 18.4345
15 | 1.1791 | 0.07092 | 0.0187 | 16.6258
15.5 | 1.1569 | 0.07866 | 0.0202 | 14.7076
16 | 1.1281 | 0.08779 | 0.0205 | 12.85
16.5 | 1.0959 | 0.09826 | 0.0193 | 11.1531
17 | 0.8993 | 0.13014 | 0.0025 | 6.9103
17.5 | 0.8455 | 0.15393 | -0.0101 | 5.4928
18 | 0.7431 | 0.2011 | -0.0379 | 3.6952
18.5 | 0.7882 | 0.2089 | -0.0366 | 3.7731
19 | 0.7665 | 0.21527 | -0.0458 | 3.5606
19.5 | 0.8134 | 0.22482 | -0.044 | 3.618
20 | 0.7927 | 0.22872 | -0.0538 | 3.4658

## 11. Re 100k Mach 0.10 (1)
BIGFOIL.COM POLAR EXPORT
NACA65-318 a=0.5
NACA65-318 a=0.5 |  |  |  | Cl Max: | 1.25 | at alpha= | 14 | deg
JavaFoil+Calcfoil stall+Eppler ext transition |  |  |  | L/D Max: | 40.55 | at alpha= | 6 | deg
Re: | 100000 |  |  | Cd Min: | 0.01486 | at alpha= | -0.5 | deg
Mach: | 0.1 |  |  | Cl=0 at alpha= | -2 | deg
|  |  |  | @ Cl=0.1, Cd= | 0.014932
|  |  |  | @ Cl=0.4, Cd= | 0.017309
|  |  |  | @ Cl=0.6, Cd= | 0.018692
alpha (deg) | Cl | Cd | Cm | Cl/Cd
-20 | -0.83 | 0.25767 | -0.002 | -3.223
-19.5 | -0.854 | 0.24542 | -0.002 | -3.479
-19 | -0.876 | 0.23712 | -0.002 | -3.694
-18.5 | -0.896 | 0.22353 | -0.003 | -4.01
-18 | -0.915 | 0.21038 | -0.003 | -4.348
-17.5 | -0.931 | 0.19393 | -0.003 | -4.801
-17 | -0.945 | 0.18457 | -0.004 | -5.118
-16.5 | -0.955 | 0.17169 | -0.004 | -5.564
-16 | -0.96 | 0.16079 | -0.004 | -5.969
-15.5 | -0.958 | 0.15163 | -0.005 | -6.317
-15 | -0.953 | 0.14097 | -0.005 | -6.758
-14.5 | -0.945 | 0.1329 | -0.005 | -7.107
-14 | -0.933 | 0.12433 | -0.006 | -7.508
-13.5 | -0.919 | 0.11745 | -0.006 | -7.825
-13 | -0.899 | 0.11027 | -0.007 | -8.154
-12.5 | -0.877 | 0.10336 | -0.007 | -8.481
-12 | -0.852 | 0.09656 | -0.008 | -8.822
-11.5 | -0.824 | 0.09098 | -0.008 | -9.059
-11 | -0.794 | 0.08533 | -0.008 | -9.31
-10.5 | -0.762 | 0.07943 | -0.009 | -9.596
-10 | -0.728 | 0.07444 | -0.009 | -9.779
-9.5 | -0.692 | 0.07011 | -0.01 | -9.866
-9 | -0.653 | 0.0654 | -0.01 | -9.992
-8.5 | -0.614 | 0.06153 | -0.011 | -9.972
-8 | -0.572 | 0.05751 | -0.011 | -9.943
-7.5 | -0.529 | 0.05424 | -0.012 | -9.751
-7 | -0.485 | 0.05117 | -0.012 | -9.469
-6.5 | -0.439 | 0.04836 | -0.013 | -9.081
-6 | -0.393 | 0.04582 | -0.013 | -8.572
-5.5 | -0.346 | 0.0431 | -0.015 | -8.032
-5 | -0.361 | 0.0187 | -0.03 | -19.299
-4.5 | -0.303 | 0.01824 | -0.031 | -16.595
-4 | -0.243 | 0.01781 | -0.032 | -13.67
-3.5 | -0.184 | 0.01742 | -0.033 | -10.535
-3 | -0.12 | 0.01556 | -0.033 | -7.74
-2.5 | -0.061 | 0.0153 | -0.034 | -3.967
-2 | 0 | 0.01511 | -0.035 | -0.023
-1.5 | 0.061 | 0.01499 | -0.036 | 4.043
-1 | 0.122 | 0.0149 | -0.037 | 8.186
-0.5 | 0.184 | 0.01486 | -0.038 | 12.359
0 | 0.236 | 0.01648 | -0.039 | 14.338
0.5 | 0.295 | 0.01673 | -0.04 | 17.608
1 | 0.353 | 0.01702 | -0.04 | 20.721
1.5 | 0.41 | 0.01737 | -0.041 | 23.626
2 | 0.468 | 0.01743 | -0.042 | 26.836
2.5 | 0.526 | 0.01821 | -0.043 | 28.865
3 | 0.583 | 0.01856 | -0.044 | 31.414
3.5 | 0.641 | 0.01901 | -0.045 | 33.692
4 | 0.694 | 0.01959 | -0.046 | 35.415
4.5 | 0.749 | 0.02018 | -0.047 | 37.107
5 | 0.803 | 0.02086 | -0.048 | 38.48
5.5 | 0.856 | 0.02157 | -0.048 | 39.699
6 | 0.909 | 0.02241 | -0.049 | 40.55
6.5 | 0.989 | 0.02591 | -0.052 | 38.171
7 | 1.041 | 0.02701 | -0.053 | 38.541
7.5 | 1.09 | 0.02823 | -0.054 | 38.631
8 | 1.137 | 0.0296 | -0.055 | 38.424
8.5 | 1.182 | 0.0309 | -0.055 | 38.263
9 | 1.04 | 0.06145 | -0.027 | 16.93
9.5 | 1.076 | 0.06538 | -0.027 | 16.454
10 | 1.107 | 0.06979 | -0.026 | 15.864
10.5 | 1.137 | 0.07527 | -0.026 | 15.108
11 | 1.164 | 0.08017 | -0.026 | 14.525
11.5 | 1.189 | 0.08499 | -0.026 | 13.986
12 | 1.21 | 0.091 | -0.027 | 13.295
12.5 | 1.228 | 0.09742 | -0.027 | 12.605
13 | 1.239 | 0.10356 | -0.027 | 11.967
13.5 | 1.246 | 0.10948 | -0.027 | 11.386
14 | 1.25 | 0.1184 | -0.027 | 10.556
14.5 | 1.249 | 0.12653 | -0.028 | 9.873
15 | 1.244 | 0.13357 | -0.027 | 9.315
15.5 | 1.236 | 0.14587 | -0.028 | 8.475
16 | 1.224 | 0.15354 | -0.027 | 7.974
16.5 | 1.21 | 0.16508 | -0.028 | 7.327
17 | 1.188 | 0.1727 | -0.027 | 6.878
17.5 | 1.163 | 0.18731 | -0.028 | 6.208
18 | 1.135 | 0.19666 | -0.028 | 5.773
18.5 | 1.105 | 0.20979 | -0.027 | 5.269
19 | 1.074 | 0.22143 | -0.028 | 4.849

## 12. Re 100k Mach 0.10 (2)
BIGFOIL.COM POLAR EXPORT
NACA65-318 a=0.5
NACA65-318 a=0.5 |  |  |  | Cl Max: | 1.1667 | at alpha= | 15 | deg
XFOIL ncrit=9 |  |  |  | L/D Max: | 24.2202 | at alpha= | 10.5 | deg
Re: | 100000 |  |  | Cd Min: | 0.22969 | at alpha= | 20 | deg
Mach: | 0.1 |  |  | Cl=0 at alpha= | 2.7433 | deg
|  |  |  | @ Cl=0.1, Cd= | 0.053802
|  |  |  | @ Cl=0.4, Cd= | 0.056482
|  |  |  | @ Cl=0.6, Cd= | 0.058332
alpha (deg) | Cl | Cd | Cm | Cl/Cd
-15 | -0.3931 | 0.15323 | -0.0398 | -2.5654
-14.5 | -0.3705 | 0.14676 | -0.0426 | -2.5245
-14 | -0.3681 | 0.1392 | -0.0476 | -2.6444
-13.5 | -0.3989 | 0.13341 | -0.056 | -2.99
-13 | -0.3435 | 0.12706 | -0.0528 | -2.7034
-12.5 | -0.4022 | 0.12343 | -0.0547 | -3.2585
-11.5 | -0.316 | 0.10616 | -0.0679 | -2.9766
-11 | -0.6083 | 0.06055 | -0.098 | -10.0462
-10.5 | -0.6064 | 0.05371 | -0.0968 | -11.2903
-10 | -0.6137 | 0.04813 | -0.0921 | -12.7509
-9.5 | -0.6132 | 0.04406 | -0.0862 | -13.9174
-9 | -0.5893 | 0.04102 | -0.0829 | -14.3662
-8.5 | -0.5452 | 0.03763 | -0.082 | -14.4884
-8 | -0.5146 | 0.03573 | -0.0786 | -14.4025
-7.5 | -0.44 | 0.03273 | -0.082 | -13.4433
-7 | -0.4064 | 0.03186 | -0.079 | -12.7558
-6.5 | -0.3546 | 0.0303 | -0.0787 | -11.703
-6 | -0.3717 | 0.03064 | -0.068 | -12.1312
-5.5 | -0.3692 | 0.02941 | -0.0602 | -12.5536
-5 | -0.425 | 0.02943 | -0.0435 | -14.441
-4.5 | -0.4288 | 0.02939 | -0.032 | -14.59
-4 | -0.4264 | 0.03131 | -0.0225 | -13.6187
-3.5 | -0.4105 | 0.03323 | -0.0151 | -12.3533
-3 | -0.5372 | 0.03317 | 0.005 | -16.1954
-2.5 | -0.4951 | 0.0357 | 0.0086 | -13.8683
-2 | -0.4813 | 0.03749 | 0.0193 | -12.8381
-1.5 | -0.4533 | 0.0405 | 0.0285 | -11.1926
-0.5 | -0.3785 | 0.041 | 0.0311 | -9.2317
0 | -0.3331 | 0.04203 | 0.0304 | -7.9253
1 | -0.2409 | 0.04358 | 0.0287 | -5.5278
1.5 | -0.1897 | 0.04489 | 0.0263 | -4.2259
2 | -0.1019 | 0.04815 | 0.0176 | -2.1163
3 | 0.0352 | 0.05165 | 0.0041 | 0.68151
3.5 | 0.1144 | 0.05428 | -0.005 | 2.1076
4 | 0.1975 | 0.05708 | -0.0146 | 3.4601
5 | 0.2602 | 0.05869 | -0.0114 | 4.4335
5.5 | 0.3215 | 0.05565 | -0.0092 | 5.7772
6 | 0.3864 | 0.05623 | -0.0106 | 6.8718
6.5 | 0.4361 | 0.05715 | -0.0107 | 7.6308
7 | 0.4672 | 0.05846 | -0.0094 | 7.9918
7.5 | 0.5224 | 0.05896 | -0.0096 | 8.8602
8 | 0.5856 | 0.05863 | -0.0097 | 9.9881
8.5 | 0.6556 | 0.05718 | -0.0096 | 11.4655
9.5 | 0.817 | 0.04709 | -0.006 | 17.3498
10.5 | 0.9349 | 0.0386 | 0.0009 | 24.2202
11 | 0.9258 | 0.04121 | 0.0074 | 22.4654
11.5 | 0.9045 | 0.04717 | 0.0116 | 19.1753
12 | 0.9241 | 0.05005 | 0.0143 | 18.4635
12.5 | 0.9669 | 0.05154 | 0.0162 | 18.7602
13 | 1.0287 | 0.05296 | 0.0174 | 19.4241
13.5 | 1.0909 | 0.05581 | 0.0176 | 19.5467
14 | 1.1318 | 0.06023 | 0.0184 | 18.7913
14.5 | 1.1604 | 0.06536 | 0.019 | 17.754
15 | 1.1667 | 0.07283 | 0.0199 | 16.0195
15.5 | 1.1407 | 0.08088 | 0.0211 | 14.1036
16 | 1.1101 | 0.09036 | 0.0209 | 12.2853
16.5 | 1.0639 | 0.1008 | 0.0189 | 10.5546
17 | 0.8239 | 0.15054 | -0.0095 | 5.473
17.5 | 0.8486 | 0.15427 | -0.0095 | 5.5007
18 | 0.7435 | 0.20197 | -0.0383 | 3.6812
18.5 | 0.7882 | 0.20995 | -0.0372 | 3.7542
19 | 0.7674 | 0.21618 | -0.0463 | 3.5498
19.5 | 0.8152 | 0.226 | -0.0445 | 3.6071
20 | 0.7941 | 0.22969 | -0.0544 | 3.4573

## 13. Re 100k Mach 0.25 (1)
BIGFOIL.COM POLAR EXPORT
NACA65-318 a=0.5
NACA65-318 a=0.5 |  |  |  | Cl Max: | 1.202 | at alpha= | 12.5 | deg
JavaFoil+Calcfoil stall+Eppler ext transition |  |  |  | L/D Max: | 40.182 | at alpha= | 6 | deg
Re: | 100000 |  |  | Cd Min: | 0.01517 | at alpha= | -0.5 | deg
Mach: | 0.25 |  |  | Cl=0 at alpha= | -2 | deg
|  |  |  | @ Cl=0.1, Cd= | 0.015246
|  |  |  | @ Cl=0.4, Cd= | 0.017655
|  |  |  | @ Cl=0.6, Cd= | 0.019116
alpha (deg) | Cl | Cd | Cm | Cl/Cd
-19 | -0.523 | 0.35137 | -0.002 | -1.489
-18.5 | -0.583 | 0.32317 | -0.003 | -1.804
-18 | -0.639 | 0.27776 | -0.003 | -2.3
-17.5 | -0.691 | 0.25468 | -0.003 | -2.712
-17 | -0.738 | 0.22983 | -0.004 | -3.211
-16.5 | -0.78 | 0.21506 | -0.004 | -3.628
-16 | -0.813 | 0.19259 | -0.004 | -4.22
-15.5 | -0.834 | 0.17678 | -0.005 | -4.718
-15 | -0.85 | 0.16073 | -0.005 | -5.291
-14.5 | -0.862 | 0.15079 | -0.005 | -5.714
-14 | -0.868 | 0.14097 | -0.006 | -6.156
-13.5 | -0.868 | 0.13019 | -0.006 | -6.67
-13 | -0.861 | 0.12101 | -0.007 | -7.112
-12.5 | -0.849 | 0.11191 | -0.007 | -7.582
-12 | -0.832 | 0.1036 | -0.008 | -8.034
-11.5 | -0.812 | 0.09551 | -0.008 | -8.504
-11 | -0.788 | 0.09019 | -0.008 | -8.743
-10.5 | -0.761 | 0.08298 | -0.009 | -9.174
-10 | -0.731 | 0.09043 | -0.009 | -8.078
-9.5 | -0.697 | 0.07293 | -0.01 | -9.562
-9 | -0.661 | 0.06692 | -0.01 | -9.881
-8.5 | -0.623 | 0.06271 | -0.011 | -9.932
-8 | -0.582 | 0.05906 | -0.012 | -9.857
-7.5 | -0.539 | 0.05539 | -0.012 | -9.739
-7 | -0.495 | 0.05222 | -0.012 | -9.48
-6.5 | -0.449 | 0.04895 | -0.013 | -9.182
-6 | -0.402 | 0.0463 | -0.014 | -8.688
-5.5 | -0.354 | 0.0439 | -0.014 | -8.069
-5 | -0.369 | 0.01918 | -0.03 | -19.265
-4.5 | -0.31 | 0.01867 | -0.031 | -16.597
-4 | -0.249 | 0.01819 | -0.032 | -13.709
-3.5 | -0.188 | 0.01779 | -0.033 | -10.572
-3 | -0.123 | 0.01597 | -0.033 | -7.714
-2.5 | -0.062 | 0.01568 | -0.034 | -3.964
-2 | 0 | 0.01545 | -0.035 | -0.023
-1.5 | 0.062 | 0.0153 | -0.036 | 4.057
-1 | 0.125 | 0.01521 | -0.037 | 8.211
-0.5 | 0.188 | 0.01517 | -0.038 | 12.404
0 | 0.242 | 0.01687 | -0.039 | 14.363
0.5 | 0.302 | 0.01713 | -0.04 | 17.63
1 | 0.362 | 0.01743 | -0.041 | 20.745
1.5 | 0.421 | 0.01778 | -0.042 | 23.672
2 | 0.48 | 0.01817 | -0.043 | 26.425
2.5 | 0.539 | 0.01826 | -0.044 | 29.54
3 | 0.598 | 0.0191 | -0.045 | 31.332
3.5 | 0.657 | 0.01958 | -0.046 | 33.537
4 | 0.712 | 0.02016 | -0.047 | 35.294
4.5 | 0.768 | 0.02078 | -0.048 | 36.935
5 | 0.823 | 0.02148 | -0.049 | 38.328
5.5 | 0.877 | 0.02231 | -0.05 | 39.309
6 | 0.931 | 0.02316 | -0.05 | 40.182
6.5 | 1.012 | 0.02704 | -0.053 | 37.427
7 | 1.064 | 0.02825 | -0.054 | 37.668
7.5 | 1.113 | 0.02957 | -0.055 | 37.659
8 | 1.16 | 0.03111 | -0.056 | 37.279
8.5 | 1.024 | 0.05863 | -0.028 | 17.46
9 | 1.058 | 0.06276 | -0.027 | 16.859
9.5 | 1.09 | 0.06681 | -0.026 | 16.317
10 | 1.119 | 0.0716 | -0.027 | 15.632
10.5 | 1.145 | 0.07778 | -0.027 | 14.715
11 | 1.166 | 0.08322 | -0.026 | 14.007
11.5 | 1.183 | 0.08872 | -0.027 | 13.329
12 | 1.195 | 0.09721 | -0.027 | 12.29
12.5 | 1.202 | 0.10251 | -0.027 | 11.721
13 | 1.198 | 0.11027 | -0.027 | 10.867
13.5 | 1.188 | 0.1221 | -0.027 | 9.734
14 | 1.171 | 0.12881 | -0.026 | 9.094
14.5 | 1.148 | 0.14066 | -0.027 | 8.163
15 | 1.118 | 0.15372 | -0.026 | 7.274
15.5 | 1.082 | 0.16458 | -0.027 | 6.573
16 | 1.04 | 0.18149 | -0.027 | 5.728
16.5 | 0.992 | 0.19309 | -0.026 | 5.135
17 | 0.933 | 0.21608 | -0.026 | 4.318
17.5 | 0.868 | 0.24064 | -0.027 | 3.608

## 14. Re 100k Mach 0.25 (2)
BIGFOIL.COM POLAR EXPORT
NACA65-318 a=0.5
NACA65-318 a=0.5 |  |  |  | Cl Max: | 1.0802 | at alpha= | 14 | deg
XFOIL ncrit=9 |  |  |  | L/D Max: | 22.8483 | at alpha= | 10.5 | deg
Re: | 100000 |  |  | Cd Min: | 0.22118 | at alpha= | 19 | deg
Mach: | 0.25 |  |  | Cl=0 at alpha= | 2.8368 | deg
|  |  |  | @ Cl=0.1, Cd= | 0.055464
|  |  |  | @ Cl=0.4, Cd= | 0.057852
|  |  |  | @ Cl=0.6, Cd= | 0.059798
alpha (deg) | Cl | Cd | Cm | Cl/Cd
-14.5 | -0.3763 | 0.15046 | -0.0471 | -2.501
-14 | -0.3443 | 0.14208 | -0.0493 | -2.4233
-13.5 | -0.3723 | 0.13655 | -0.0567 | -2.7265
-13 | -0.3567 | 0.13454 | -0.0489 | -2.6513
-12.5 | -0.3478 | 0.12526 | -0.059 | -2.7766
-12 | -0.3348 | 0.11587 | -0.0692 | -2.8894
-11.5 | -0.3195 | 0.10637 | -0.0792 | -3.0037
-11 | -0.5098 | 0.06266 | -0.1094 | -8.136
-10.5 | -0.5299 | 0.05535 | -0.1101 | -9.5736
-10 | -0.5575 | 0.05053 | -0.1046 | -11.033
-9.5 | -0.5711 | 0.0468 | -0.098 | -12.203
-9 | -0.5692 | 0.04375 | -0.092 | -13.0103
-8.5 | -0.5522 | 0.04074 | -0.0872 | -13.5542
-8 | -0.5168 | 0.03781 | -0.0845 | -13.6683
-7.5 | -0.4881 | 0.03626 | -0.0804 | -13.4611
-7 | -0.4126 | 0.03332 | -0.0835 | -12.383
-6.5 | -0.3761 | 0.03235 | -0.0806 | -11.626
-6 | -0.354 | 0.0316 | -0.0754 | -11.2025
-5.5 | -0.3822 | 0.03229 | -0.0626 | -11.8365
-5 | -0.396 | 0.03142 | -0.0519 | -12.6034
-4.5 | -0.4422 | 0.02964 | -0.037 | -14.919
-4 | -0.4521 | 0.03114 | -0.0244 | -14.5183
-3.5 | -0.4265 | 0.03345 | -0.0171 | -12.7504
-3 | -0.3671 | 0.03666 | -0.0124 | -10.0136
-2.5 | -0.5153 | 0.03584 | 0.0078 | -14.3778
-2 | -0.4803 | 0.03863 | 0.0152 | -12.4333
-1.5 | -0.4709 | 0.04067 | 0.0284 | -11.5786
-1 | -0.4196 | 0.04261 | 0.0289 | -9.8475
0 | -0.3492 | 0.04262 | 0.0321 | -8.1933
0.5 | -0.2928 | 0.04438 | 0.0298 | -6.5976
1 | -0.2415 | 0.04529 | 0.0284 | -5.3323
1.5 | -0.201 | 0.04578 | 0.0282 | -4.3906
2 | -0.1448 | 0.04731 | 0.0247 | -3.0607
2.5 | -0.0578 | 0.0506 | 0.0159 | -1.1423
3 | 0.028 | 0.05328 | 0.007 | 0.52553
3.5 | 0.1081 | 0.05571 | -0.0017 | 1.9404
4 | 0.1962 | 0.05877 | -0.0115 | 3.3384
4.5 | 0.248 | 0.05971 | -0.016 | 4.1534
5 | 0.3166 | 0.05658 | -0.0133 | 5.5956
5.5 | 0.3205 | 0.05646 | -0.0072 | 5.6766
6 | 0.3686 | 0.05738 | -0.0073 | 6.4238
6.5 | 0.4265 | 0.05825 | -0.0081 | 7.3219
7 | 0.4894 | 0.05877 | -0.0088 | 8.3274
7.5 | 0.5133 | 0.06044 | -0.0069 | 8.4927
8 | 0.575 | 0.06031 | -0.0068 | 9.5341
8.5 | 0.6483 | 0.05881 | -0.0066 | 11.0236
9 | 0.693 | 0.05817 | -0.0045 | 11.9134
10 | 0.8759 | 0.04347 | 0.0021 | 20.1495
10.5 | 0.9233 | 0.04041 | 0.0075 | 22.8483
11 | 0.8892 | 0.04691 | 0.0124 | 18.9554
11.5 | 0.8901 | 0.05137 | 0.0157 | 17.3272
12 | 0.9277 | 0.05305 | 0.0186 | 17.4873
12.5 | 0.9827 | 0.05453 | 0.0205 | 18.0213
13 | 1.0398 | 0.05712 | 0.0217 | 18.2038
13.5 | 1.0745 | 0.06198 | 0.0228 | 17.3362
14 | 1.0802 | 0.06848 | 0.024 | 15.7739
14.5 | 1.0651 | 0.07643 | 0.0246 | 13.9356
15 | 1.0324 | 0.08619 | 0.0236 | 11.9782
15.5 | 0.9831 | 0.09876 | 0.02 | 9.9544
16 | 0.9153 | 0.11633 | 0.0117 | 7.8681
16.5 | 0.855 | 0.13704 | 0 | 6.2391
17 | 0.7871 | 0.16993 | -0.0181 | 4.6319
17.5 | 0.7678 | 0.19955 | -0.032 | 3.8477
18 | 0.7472 | 0.20668 | -0.0409 | 3.6153
19 | 0.774 | 0.22118 | -0.0492 | 3.4994

## 15. Re 100k Mach 0.50 (1)
BIGFOIL.COM POLAR EXPORT
NACA65-318 a=0.5
NACA65-318 a=0.5 |  |  |  | Cl Max: | 1.222 | at alpha= | 20 | deg
JavaFoil+Calcfoil stall+Eppler ext transition |  |  |  | L/D Max: | 37.634 | at alpha= | 5.5 | deg
Re: | 100000 |  |  | Cd Min: | 0.01661 | at alpha= | -0.5 | deg
Mach: | 0.5 |  |  | Cl=0 at alpha= | -2 | deg
|  |  |  | @ Cl=0.1, Cd= | 0.016788
|  |  |  | @ Cl=0.4, Cd= | 0.019295
|  |  |  | @ Cl=0.6, Cd= | 0.02074
alpha (deg) | Cl | Cd | Cm | Cl/Cd
-20 | -1.01 | 0.35389 | -0.003 | -2.855
-19.5 | -0.983 | 0.36084 | -0.003 | -2.724
-19 | -0.956 | 0.34981 | -0.004 | -2.732
-18.5 | -0.929 | 0.33772 | -0.004 | -2.749
-18 | -0.901 | 0.33702 | -0.005 | -2.674
-17.5 | -0.872 | 0.30125 | -0.005 | -2.893
-17 | -0.844 | 0.30002 | -0.005 | -2.813
-16.5 | -0.817 | 0.29342 | -0.006 | -2.783
-16 | -0.789 | 0.27995 | -0.006 | -2.818
-15.5 | -0.761 | 0.28971 | -0.007 | -2.628
-15 | -0.732 | 0.25801 | -0.007 | -2.837
-14.5 | -0.704 | 0.25679 | -0.007 | -2.742
-14 | -0.677 | 0.239 | -0.008 | -2.831
-13.5 | -0.649 | 0.23445 | -0.008 | -2.767
-13 | -0.621 | 0.22982 | -0.009 | -2.702
-12.5 | -0.592 | 0.21011 | -0.008 | -2.817
-12 | -0.564 | 0.2043 | -0.009 | -2.76
-11.5 | -0.536 | 0.20063 | -0.009 | -2.672
-11 | -0.508 | 0.19496 | -0.01 | -2.606
-10.5 | -0.48 | 0.18278 | -0.01 | -2.627
-10 | -0.451 | 0.16195 | -0.009 | -2.786
-9.5 | -0.423 | 0.1604 | -0.01 | -2.639
-9 | -0.395 | 0.13718 | -0.01 | -2.882
-8.5 | -0.573 | 0.08174 | -0.011 | -7.005
-8 | -0.58 | 0.07074 | -0.012 | -8.195
-7.5 | -0.56 | 0.06291 | -0.013 | -8.897
-7 | -0.527 | 0.05778 | -0.013 | -9.116
-6.5 | -0.486 | 0.05278 | -0.014 | -9.202
-6 | -0.439 | 0.04929 | -0.015 | -8.915
-5.5 | -0.39 | 0.04632 | -0.015 | -8.415
-5 | -0.338 | 0.0436 | -0.016 | -7.744
-4.5 | -0.284 | 0.04105 | -0.018 | -6.92
-4 | -0.275 | 0.02012 | -0.035 | -13.665
-3.5 | -0.208 | 0.01953 | -0.036 | -10.635
-3 | -0.139 | 0.01905 | -0.037 | -7.312
-2.5 | -0.068 | 0.01744 | -0.037 | -3.926
-2 | 0 | 0.01712 | -0.039 | -0.023
-1.5 | 0.069 | 0.01686 | -0.04 | 4.067
-1 | 0.138 | 0.0167 | -0.041 | 8.267
-0.5 | 0.208 | 0.01661 | -0.042 | 12.524
0 | 0.268 | 0.01864 | -0.043 | 14.393
0.5 | 0.335 | 0.01896 | -0.044 | 17.654
1 | 0.401 | 0.0193 | -0.045 | 20.776
1.5 | 0.467 | 0.01971 | -0.046 | 23.704
2 | 0.533 | 0.02017 | -0.047 | 26.437
2.5 | 0.599 | 0.02073 | -0.048 | 28.868
3 | 0.664 | 0.02137 | -0.05 | 31.049
3.5 | 0.729 | 0.02204 | -0.051 | 33.069
4 | 0.788 | 0.02284 | -0.052 | 34.495
4.5 | 0.849 | 0.02348 | -0.053 | 36.145
5 | 0.909 | 0.02485 | -0.054 | 36.571
5.5 | 0.968 | 0.02572 | -0.055 | 37.634
6 | 1.052 | 0.03105 | -0.058 | 33.873
6.5 | 1.105 | 0.03285 | -0.059 | 33.654
7 | 1.155 | 0.03485 | -0.06 | 33.136
7.5 | 1.023 | 0.0555 | -0.03 | 18.428
8 | 1.048 | 0.06112 | -0.028 | 17.139
8.5 | 1.059 | 0.0671 | -0.027 | 15.78
9 | 1.045 | 0.07593 | -0.027 | 13.764
9.5 | 0.969 | 0.08886 | -0.026 | 10.907
10 | 0.671 | 0.12985 | -0.024 | 5.168
10.5 | 0.699 | 0.16191 | -0.028 | 4.319
11 | 0.726 | 0.19358 | -0.028 | 3.753
11.5 | 0.754 | 0.19658 | -0.029 | 3.834
12 | 0.782 | 0.21444 | -0.033 | 3.648
12.5 | 0.81 | 0.21167 | -0.033 | 3.825
13 | 0.837 | 0.21611 | -0.034 | 3.872
13.5 | 0.864 | 0.22643 | -0.035 | 3.816
14 | 0.893 | 0.25807 | -0.038 | 3.458
14.5 | 0.919 | 0.25595 | -0.038 | 3.592
15 | 0.947 | 0.26691 | -0.039 | 3.547
15.5 | 0.976 | 0.27595 | -0.043 | 3.536
16 | 1.003 | 0.28696 | -0.043 | 3.494
16.5 | 1.03 | 0.29677 | -0.044 | 3.47
17 | 1.059 | 0.33107 | -0.047 | 3.198
17.5 | 1.085 | 0.32611 | -0.047 | 3.329
18 | 1.112 | 0.33407 | -0.048 | 3.329
18.5 | 1.142 | 0.34366 | -0.051 | 3.324
19 | 1.169 | 0.36513 | -0.052 | 3.2
19.5 | 1.195 | 0.37212 | -0.052 | 3.211
20 | 1.222 | 0.38053 | -0.053 | 3.211

## 16. Re 100k Mach 0.50 (2)
BIGFOIL.COM POLAR EXPORT
NACA65-318 a=0.5
NACA65-318 a=0.5 |  |  |  | Cl Max: | 0.9095 | at alpha= | 12 | deg
XFOIL ncrit=9 |  |  |  | L/D Max: | 16.2168 | at alpha= | 10 | deg
Re: | 100000 |  |  | Cd Min: | 0.24154 | at alpha= | -20 | deg
Mach: | 0.5 |  |  | Cl=0 at alpha= | 3.4261 | deg
|  |  |  | @ Cl=0.1, Cd= | 0.057189
|  |  |  | @ Cl=0.4, Cd= | 0.063756
|  |  |  | @ Cl=0.6, Cd= | 0.067376
alpha (deg) | Cl | Cd | Cm | Cl/Cd
-20 | -0.5577 | 0.24154 | 0.0025 | -2.3089
-19.5 | -0.5406 | 0.23477 | -0.0041 | -2.3027
-19 | -0.5093 | 0.22529 | -0.0078 | -2.2606
-18.5 | -0.493 | 0.21979 | -0.0146 | -2.2431
-18 | -0.4682 | 0.21071 | -0.0196 | -2.222
-17.5 | -0.4396 | 0.20271 | -0.024 | -2.1686
-17 | -0.4479 | 0.20252 | -0.0333 | -2.2116
-16.5 | -0.3943 | 0.18757 | -0.0352 | -2.1021
-16 | -0.3909 | 0.18415 | -0.0432 | -2.1227
-15.5 | -0.3498 | 0.17284 | -0.0469 | -2.0238
-15 | -0.3316 | 0.16675 | -0.0528 | -1.9886
-14.5 | -0.3214 | 0.16064 | -0.0566 | -2.0007
-14 | -0.312 | 0.15662 | -0.059 | -1.9921
-13.5 | -0.2679 | 0.14651 | -0.0689 | -1.8285
-13 | -0.2549 | 0.1386 | -0.0799 | -1.8391
-12.5 | -0.2027 | 0.12906 | -0.0872 | -1.5706
-12 | -0.1768 | 0.121 | -0.0938 | -1.4612
-11 | -0.2081 | 0.09262 | -0.1144 | -2.2468
-10.5 | -0.2476 | 0.07673 | -0.1259 | -3.2269
-10 | -0.314 | 0.06468 | -0.1337 | -4.8547
-9.5 | -0.3487 | 0.0578 | -0.1342 | -6.0329
-9 | -0.3818 | 0.05266 | -0.1317 | -7.2503
-8.5 | -0.4093 | 0.04855 | -0.1265 | -8.4305
-8 | -0.4398 | 0.04628 | -0.1176 | -9.503
-7.5 | -0.475 | 0.04552 | -0.1056 | -10.435
-7 | -0.4519 | 0.04219 | -0.101 | -10.7111
-6.5 | -0.4715 | 0.0419 | -0.0893 | -11.253
-6 | -0.4055 | 0.03934 | -0.0888 | -10.3076
-5.5 | -0.4259 | 0.0396 | -0.0761 | -10.7551
-5 | -0.407 | 0.0391 | -0.0686 | -10.4092
-4.5 | -0.3958 | 0.0384 | -0.0602 | -10.3073
-4 | -0.4412 | 0.03861 | -0.0445 | -11.4271
-3.5 | -0.461 | 0.03693 | -0.0331 | -12.4831
-3 | -0.4813 | 0.03627 | -0.0186 | -13.2699
-2.5 | -0.4286 | 0.04003 | -0.0103 | -10.707
-2 | -0.4119 | 0.04359 | 0.0024 | -9.4494
-1.5 | -0.3798 | 0.0474 | 0.0135 | -8.0127
-1 | -0.3632 | 0.0476 | 0.0189 | -7.6303
0.5 | -0.3523 | 0.04821 | 0.0364 | -7.3076
1 | -0.2852 | 0.05022 | 0.0334 | -5.679
2.5 | -0.1493 | 0.05246 | 0.0332 | -2.846
3 | -0.0859 | 0.05434 | 0.0293 | -1.5808
3.5 | 0.0149 | 0.05778 | 0.0202 | 0.25787
4 | 0.1243 | 0.05702 | 0.0137 | 2.1799
4.5 | 0.2059 | 0.05923 | 0.0059 | 3.4763
5 | 0.2995 | 0.06153 | -0.0032 | 4.8675
5.5 | 0.3869 | 0.06316 | -0.01 | 6.1257
6 | 0.3668 | 0.06237 | 0 | 5.881
6.5 | 0.3863 | 0.06351 | 0.003 | 6.0825
7 | 0.446 | 0.06458 | 0.0025 | 6.9062
7.5 | 0.4843 | 0.06631 | 0.0033 | 7.3036
8 | 0.5539 | 0.06639 | 0.0036 | 8.3431
8.5 | 0.5968 | 0.06742 | 0.0051 | 8.852
9 | 0.6567 | 0.0666 | 0.0074 | 9.8604
9.5 | 0.7494 | 0.06013 | 0.0126 | 12.463
10 | 0.8483 | 0.05231 | 0.0199 | 16.2168
10.5 | 0.8348 | 0.05791 | 0.0235 | 14.4155
11 | 0.8424 | 0.06278 | 0.0262 | 13.4183
11.5 | 0.8793 | 0.06572 | 0.0294 | 13.3795
12 | 0.9095 | 0.0703 | 0.0316 | 12.9374
12.5 | 0.9076 | 0.07839 | 0.0311 | 11.578
13 | 0.8995 | 0.08727 | 0.0296 | 10.3071
13.5 | 0.8638 | 0.10012 | 0.0242 | 8.6276
14 | 0.8165 | 0.11639 | 0.015 | 7.0152
14.5 | 0.775 | 0.13462 | 0.0037 | 5.7569
15 | 0.755 | 0.15145 | -0.0062 | 4.9851
15.5 | 0.7533 | 0.16493 | -0.0135 | 4.5674
16 | 0.7532 | 0.17853 | -0.0215 | 4.2189
16.5 | 0.732 | 0.20128 | -0.0363 | 3.6367
17 | 0.747 | 0.21092 | -0.0417 | 3.5416

## 17. Re 250k Mach 0.00 (1)
BIGFOIL.COM POLAR EXPORT
NACA65-318 a=0.5
NACA65-318 a=0.5 |  |  |  | Cl Max: | 1.37 | at alpha= | 11 | deg
JavaFoil+Calcfoil stall+Eppler ext transition |  |  |  | L/D Max: | 65.142 | at alpha= | 6 | deg
Re: | 250000 |  |  | Cd Min: | 0.01023 | at alpha= | -1.5 | deg
Mach: | 0 |  |  | Cl=0 at alpha= | -2 | deg
|  |  |  | @ Cl=0.1, Cd= | 0.01023
|  |  |  | @ Cl=0.4, Cd= | 0.011009
|  |  |  | @ Cl=0.6, Cd= | 0.011824
alpha (deg) | Cl | Cd | Cm | Cl/Cd
-20 | -0.876 | 0.20883 | -0.002 | -4.197
-19.5 | -0.896 | 0.20314 | -0.002 | -4.411
-19 | -0.915 | 0.1919 | -0.002 | -4.766
-18.5 | -0.931 | 0.18134 | -0.003 | -5.134
-18 | -0.946 | 0.17016 | -0.003 | -5.558
-17.5 | -0.958 | 0.15948 | -0.003 | -6.009
-17 | -0.968 | 0.1531 | -0.004 | -6.325
-16.5 | -0.975 | 0.14412 | -0.004 | -6.766
-16 | -0.977 | 0.13664 | -0.004 | -7.149
-15.5 | -0.972 | 0.12872 | -0.005 | -7.554
-15 | -0.965 | 0.12074 | -0.005 | -7.988
-14.5 | -0.954 | 0.11503 | -0.006 | -8.297
-14 | -0.941 | 0.10776 | -0.006 | -8.736
-13.5 | -0.925 | 0.10234 | -0.006 | -9.04
-13 | -0.904 | 0.09641 | -0.007 | -9.376
-12.5 | -0.88 | 0.09112 | -0.007 | -9.659
-12 | -0.854 | 0.08442 | -0.008 | -10.119
-11.5 | -0.826 | 0.08004 | -0.008 | -10.317
-11 | -0.795 | 0.07565 | -0.009 | -10.51
-10.5 | -0.763 | 0.07113 | -0.009 | -10.722
-10 | -0.728 | 0.06687 | -0.01 | -10.884
-9.5 | -0.691 | 0.06273 | -0.01 | -11.015
-9 | -0.653 | 0.05895 | -0.011 | -11.069
-8.5 | -0.612 | 0.05551 | -0.012 | -11.031
-8 | -0.571 | 0.05198 | -0.012 | -10.987
-7.5 | -0.528 | 0.04891 | -0.013 | -10.806
-7 | -0.585 | 0.01669 | -0.027 | -35.03
-6.5 | -0.531 | 0.01617 | -0.028 | -32.838
-6 | -0.476 | 0.01567 | -0.029 | -30.353
-5.5 | -0.419 | 0.01523 | -0.03 | -27.529
-5 | -0.362 | 0.01477 | -0.031 | -24.489
-4.5 | -0.303 | 0.01431 | -0.032 | -21.186
-4 | -0.244 | 0.01394 | -0.033 | -17.489
-3.5 | -0.184 | 0.0136 | -0.034 | -13.518
-3 | -0.123 | 0.01033 | -0.035 | -11.946
-2.5 | -0.062 | 0.01035 | -0.036 | -6.017
-2 | 0 | 0.01031 | -0.037 | -0.035
-1.5 | 0.062 | 0.01023 | -0.038 | 6.041
-1 | 0.124 | 0.01023 | -0.039 | 12.108
-0.5 | 0.186 | 0.01025 | -0.039 | 18.155
0 | 0.242 | 0.01067 | -0.04 | 22.69
0.5 | 0.302 | 0.01077 | -0.041 | 28.03
1 | 0.362 | 0.01088 | -0.042 | 33.231
1.5 | 0.421 | 0.01108 | -0.043 | 37.976
2 | 0.48 | 0.01133 | -0.044 | 42.358
2.5 | 0.539 | 0.01151 | -0.045 | 46.811
3 | 0.597 | 0.01181 | -0.046 | 50.586
3.5 | 0.655 | 0.01209 | -0.047 | 54.194
4 | 0.71 | 0.01243 | -0.047 | 57.13
4.5 | 0.766 | 0.01278 | -0.048 | 59.957
5 | 0.821 | 0.01324 | -0.049 | 62.019
5.5 | 0.875 | 0.01371 | -0.05 | 63.825
6 | 0.928 | 0.01424 | -0.051 | 65.142
6.5 | 0.99 | 0.02097 | -0.052 | 47.216
7 | 1.042 | 0.02196 | -0.053 | 47.437
7.5 | 1.092 | 0.02297 | -0.054 | 47.522
8 | 1.139 | 0.02412 | -0.055 | 47.226
8.5 | 1.184 | 0.02526 | -0.056 | 46.885
9 | 1.227 | 0.02648 | -0.056 | 46.34
9.5 | 1.267 | 0.02765 | -0.057 | 45.834
10 | 1.305 | 0.02906 | -0.058 | 44.911
10.5 | 1.339 | 0.03047 | -0.059 | 43.945
11 | 1.37 | 0.03194 | -0.06 | 42.893
11.5 | 1.189 | 0.07701 | -0.028 | 15.443
12 | 1.213 | 0.08204 | -0.029 | 14.784
12.5 | 1.233 | 0.08687 | -0.03 | 14.188
13 | 1.245 | 0.09259 | -0.03 | 13.452
13.5 | 1.255 | 0.09848 | -0.03 | 12.742
14 | 1.26 | 0.10456 | -0.03 | 12.054
14.5 | 1.262 | 0.11079 | -0.03 | 11.391
15 | 1.26 | 0.11766 | -0.029 | 10.707
15.5 | 1.255 | 0.12481 | -0.03 | 10.056
16 | 1.247 | 0.13333 | -0.03 | 9.351

## 18. Re 250k Mach 0.00 (2)
BIGFOIL.COM POLAR EXPORT
NACA65-318 a=0.5
NACA65-318 a=0.5 |  |  |  | Cl Max: | 1.1936 | at alpha= | 16.5 | deg
XFOIL ncrit=9 |  |  |  | L/D Max: | 72.6202 | at alpha= | 8 | deg
Re: | 250000 |  |  | Cd Min: | 0.17368 | at alpha= | 20 | deg
Mach: | 0 |  |  | Cl=0 at alpha= | -1.8611 | deg
|  |  |  | @ Cl=0.1, Cd= | 0.015451
|  |  |  | @ Cl=0.4, Cd= | 0.017046
|  |  |  | @ Cl=0.6, Cd= | 0.018355
alpha (deg) | Cl | Cd | Cm | Cl/Cd
-17 | -0.4771 | 0.16934 | -0.0275 | -2.8174
-16.5 | -0.4451 | 0.16435 | -0.0281 | -2.7082
-16 | -0.4253 | 0.1584 | -0.0313 | -2.685
-15.5 | -0.4492 | 0.14459 | -0.0426 | -3.1067
-15 | -0.4173 | 0.13982 | -0.0434 | -2.9846
-14.5 | -0.3937 | 0.13367 | -0.0478 | -2.9453
-14 | -0.42 | 0.11535 | -0.0637 | -3.6411
-13.5 | -0.385 | 0.11271 | -0.063 | -3.4158
-13 | -0.386 | 0.10505 | -0.0657 | -3.6744
-12.5 | -0.5345 | 0.07747 | -0.0856 | -6.8994
-12 | -0.7585 | 0.05225 | -0.078 | -14.5167
-11.5 | -0.7419 | 0.0458 | -0.0759 | -16.1987
-11 | -0.7479 | 0.04014 | -0.0705 | -18.6323
-10.5 | -0.7335 | 0.03524 | -0.0667 | -20.8144
-10 | -0.7021 | 0.0317 | -0.0642 | -22.1483
-9.5 | -0.6605 | 0.02909 | -0.0632 | -22.7054
-9 | -0.6131 | 0.02672 | -0.0624 | -22.9454
-8.5 | -0.5622 | 0.02492 | -0.0624 | -22.5602
-8 | -0.5024 | 0.02238 | -0.0638 | -22.4486
-7.5 | -0.459 | 0.02118 | -0.0627 | -21.6714
-7 | -0.4218 | 0.01993 | -0.0602 | -21.1641
-6.5 | -0.39 | 0.01874 | -0.0572 | -20.8111
-6 | -0.3563 | 0.01771 | -0.0544 | -20.1186
-5.5 | -0.3227 | 0.0166 | -0.0513 | -19.4398
-5 | -0.3193 | 0.01365 | -0.0447 | -23.3919
-4.5 | -0.2801 | 0.01325 | -0.0418 | -21.1396
-4 | -0.2279 | 0.01351 | -0.041 | -16.869
-3.5 | -0.1755 | 0.01388 | -0.0406 | -12.6441
-3 | -0.1228 | 0.01454 | -0.0392 | -8.4457
-2.5 | -0.0685 | 0.01506 | -0.0383 | -4.5485
-2 | -0.015 | 0.01537 | -0.0384 | -0.97593
-1.5 | 0.039 | 0.01539 | -0.0388 | 2.5341
-1 | 0.0955 | 0.01544 | -0.0393 | 6.1852
-0.5 | 0.1501 | 0.01557 | -0.0398 | 9.6403
0 | 0.2013 | 0.01592 | -0.0398 | 12.6445
0.5 | 0.2557 | 0.01607 | -0.0403 | 15.9116
1 | 0.3129 | 0.01614 | -0.0408 | 19.3866
1.5 | 0.3597 | 0.01677 | -0.0404 | 21.449
2 | 0.4108 | 0.01712 | -0.0403 | 23.9953
2.5 | 0.4663 | 0.01726 | -0.0406 | 27.0162
3 | 0.5135 | 0.01786 | -0.04 | 28.7514
3.5 | 0.5579 | 0.01847 | -0.0389 | 30.2057
4 | 0.6165 | 0.01831 | -0.0393 | 33.6701
4.5 | 0.6531 | 0.01909 | -0.0369 | 34.2116
5 | 0.7102 | 0.01885 | -0.0369 | 37.6764
5.5 | 0.7611 | 0.01871 | -0.0359 | 40.6788
6 | 0.8206 | 0.01783 | -0.0357 | 46.0236
6.5 | 0.8821 | 0.01616 | -0.035 | 54.5854
7 | 0.9291 | 0.01493 | -0.0322 | 62.2304
7.5 | 0.9772 | 0.01452 | -0.0308 | 67.3003
8 | 1.0421 | 0.01435 | -0.0335 | 72.6202
8.5 | 1.066 | 0.01489 | -0.0305 | 71.5917
9 | 1.0308 | 0.01741 | -0.0188 | 59.2074
9.5 | 0.9973 | 0.02177 | -0.0102 | 45.8107
10 | 0.9665 | 0.02696 | -0.0036 | 35.8494
10.5 | 0.9436 | 0.03226 | 0.0014 | 29.2498
11 | 0.9425 | 0.03649 | 0.0044 | 25.829
11.5 | 0.9529 | 0.04007 | 0.0065 | 23.7809
12 | 0.9647 | 0.04364 | 0.0082 | 22.1059
12.5 | 0.9819 | 0.04687 | 0.0095 | 20.9494
13 | 1.0012 | 0.04987 | 0.0111 | 20.0762
13.5 | 1.0266 | 0.0525 | 0.0121 | 19.5543
14 | 1.0568 | 0.05468 | 0.0133 | 19.327
14.5 | 1.0917 | 0.05677 | 0.0144 | 19.2302
15 | 1.1215 | 0.0595 | 0.0152 | 18.8487
15.5 | 1.1487 | 0.06251 | 0.0156 | 18.3763
16 | 1.1913 | 0.06538 | 0.0163 | 18.2212
16.5 | 1.1936 | 0.071 | 0.0166 | 16.8113
17 | 1.1865 | 0.07789 | 0.0163 | 15.233
17.5 | 1.1714 | 0.08599 | 0.0151 | 13.6225
18 | 1.15 | 0.09533 | 0.0127 | 12.0634
18.5 | 1.1144 | 0.10758 | 0.0084 | 10.3588
19 | 1.0613 | 0.12396 | 0.0005 | 8.5616
19.5 | 0.9887 | 0.1469 | -0.0129 | 6.7304
20 | 0.9202 | 0.17368 | -0.0292 | 5.2982

## 19. Re 250k Mach 0.10 (1)
BIGFOIL.COM POLAR EXPORT
NACA65-318 a=0.5
NACA65-318 a=0.5 |  |  |  | Cl Max: | 1.341 | at alpha= | 10.5 | deg
JavaFoil+Calcfoil stall+Eppler ext transition |  |  |  | L/D Max: | 65.074 | at alpha= | 6 | deg
Re: | 250000 |  |  | Cd Min: | 0.01025 | at alpha= | -1 | deg
Mach: | 0.1 |  |  | Cl=0 at alpha= | -2 | deg
|  |  |  | @ Cl=0.1, Cd= | 0.010278
|  |  |  | @ Cl=0.4, Cd= | 0.011059
|  |  |  | @ Cl=0.6, Cd= | 0.01187
alpha (deg) | Cl | Cd | Cm | Cl/Cd
-20 | -0.831 | 0.21795 | -0.002 | -3.811
-19.5 | -0.854 | 0.20417 | -0.002 | -4.183
-19 | -0.876 | 0.19848 | -0.002 | -4.414
-18.5 | -0.897 | 0.18317 | -0.003 | -4.895
-18 | -0.915 | 0.17682 | -0.003 | -5.175
-17.5 | -0.931 | 0.16455 | -0.003 | -5.66
-17 | -0.945 | 0.15553 | -0.004 | -6.075
-16.5 | -0.956 | 0.14668 | -0.004 | -6.514
-16 | -0.96 | 0.13994 | -0.004 | -6.861
-15.5 | -0.958 | 0.12998 | -0.005 | -7.371
-15 | -0.953 | 0.12387 | -0.005 | -7.695
-14.5 | -0.945 | 0.11692 | -0.006 | -8.082
-14 | -0.934 | 0.10929 | -0.006 | -8.545
-13.5 | -0.919 | 0.10282 | -0.006 | -8.942
-13 | -0.9 | 0.09735 | -0.007 | -9.242
-12.5 | -0.877 | 0.0918 | -0.007 | -9.556
-12 | -0.853 | 0.08624 | -0.008 | -9.887
-11.5 | -0.825 | 0.08159 | -0.008 | -10.112
-11 | -0.795 | 0.07597 | -0.009 | -10.468
-10.5 | -0.763 | 0.07142 | -0.009 | -10.685
-10 | -0.729 | 0.06715 | -0.01 | -10.854
-9.5 | -0.692 | 0.06282 | -0.01 | -11.022
-9 | -0.654 | 0.05909 | -0.011 | -11.072
-8.5 | -0.614 | 0.05533 | -0.012 | -11.102
-8 | -0.573 | 0.05227 | -0.012 | -10.958
-7.5 | -0.531 | 0.04887 | -0.014 | -10.862
-7 | -0.486 | 0.04622 | -0.014 | -10.518
-6.5 | -0.533 | 0.01623 | -0.028 | -32.831
-6 | -0.478 | 0.01579 | -0.029 | -30.252
-5.5 | -0.421 | 0.01529 | -0.03 | -27.532
-5 | -0.363 | 0.01487 | -0.031 | -24.439
-4.5 | -0.305 | 0.01437 | -0.032 | -21.193
-4 | -0.245 | 0.01399 | -0.033 | -17.516
-3.5 | -0.185 | 0.01365 | -0.034 | -13.526
-3 | -0.124 | 0.01037 | -0.035 | -11.958
-2.5 | -0.063 | 0.01043 | -0.036 | -6.005
-2 | 0 | 0.01033 | -0.037 | -0.035
-1.5 | 0.062 | 0.01032 | -0.038 | 6.017
-1 | 0.125 | 0.01025 | -0.039 | 12.153
-0.5 | 0.187 | 0.01027 | -0.04 | 18.209
0 | 0.243 | 0.0107 | -0.041 | 22.727
0.5 | 0.303 | 0.01081 | -0.041 | 28.05
1 | 0.363 | 0.01096 | -0.042 | 33.142
1.5 | 0.423 | 0.01112 | -0.043 | 38.001
2 | 0.482 | 0.01136 | -0.044 | 42.414
2.5 | 0.541 | 0.01161 | -0.045 | 46.595
3 | 0.6 | 0.01187 | -0.046 | 50.554
3.5 | 0.659 | 0.01214 | -0.047 | 54.249
4 | 0.713 | 0.01251 | -0.048 | 56.986
4.5 | 0.769 | 0.0129 | -0.048 | 59.633
5 | 0.824 | 0.01333 | -0.049 | 61.813
5.5 | 0.879 | 0.01382 | -0.05 | 63.569
6 | 0.932 | 0.01432 | -0.051 | 65.074
6.5 | 0.994 | 0.02113 | -0.052 | 47.066
7 | 1.046 | 0.02216 | -0.053 | 47.224
7.5 | 1.096 | 0.02318 | -0.054 | 47.283
8 | 1.143 | 0.02433 | -0.055 | 46.987
8.5 | 1.188 | 0.02552 | -0.056 | 46.558
9 | 1.231 | 0.02674 | -0.057 | 46.032
9.5 | 1.271 | 0.02806 | -0.057 | 45.289
10 | 1.308 | 0.02936 | -0.058 | 44.535
10.5 | 1.341 | 0.03074 | -0.059 | 43.616
11 | 1.167 | 0.07273 | -0.029 | 16.047
11.5 | 1.191 | 0.07738 | -0.029 | 15.39
12 | 1.211 | 0.0826 | -0.029 | 14.666
12.5 | 1.23 | 0.08793 | -0.029 | 13.985
13 | 1.241 | 0.09337 | -0.029 | 13.288
13.5 | 1.248 | 0.09846 | -0.029 | 12.674
14 | 1.251 | 0.10464 | -0.029 | 11.955
14.5 | 1.251 | 0.11114 | -0.03 | 11.253
15 | 1.245 | 0.12027 | -0.029 | 10.355
15.5 | 1.237 | 0.12815 | -0.03 | 9.656

## 20. Re 250k Mach 0.10 (2)
BIGFOIL.COM POLAR EXPORT
NACA65-318 a=0.5
NACA65-318 a=0.5 |  |  |  | Cl Max: | 1.1833 | at alpha= | 16 | deg
XFOIL ncrit=9 |  |  |  | L/D Max: | 71.7756 | at alpha= | 8 | deg
Re: | 250000 |  |  | Cd Min: | 0.22085 | at alpha= | 20 | deg
Mach: | 0.1 |  |  | Cl=0 at alpha= | -99 | deg
|  |  |  | @ Cl=0.1, Cd= | 0.01604
|  |  |  | @ Cl=0.4, Cd= | 0.017187
|  |  |  | @ Cl=0.6, Cd= | 0.018482
alpha (deg) | Cl | Cd | Cm | Cl/Cd
0 | 0.2015 | 0.01604 | -0.0399 | 12.5623
0.5 | 0.2566 | 0.01616 | -0.0405 | 15.8787
1 | 0.3144 | 0.01625 | -0.041 | 19.3477
1.5 | 0.359 | 0.01697 | -0.0403 | 21.155
2 | 0.4118 | 0.01725 | -0.0403 | 23.8725
2.5 | 0.4684 | 0.01737 | -0.0407 | 26.966
3 | 0.509 | 0.01827 | -0.0393 | 27.8599
3.5 | 0.5593 | 0.01861 | -0.0388 | 30.0537
4 | 0.6197 | 0.01842 | -0.0394 | 33.6428
4.5 | 0.6522 | 0.01936 | -0.0364 | 33.688
5 | 0.7135 | 0.01897 | -0.0369 | 37.612
5.5 | 0.7556 | 0.01916 | -0.0347 | 39.4363
6 | 0.8258 | 0.01791 | -0.0358 | 46.1083
6.5 | 0.8903 | 0.01609 | -0.0354 | 55.3325
7 | 0.9299 | 0.01509 | -0.0314 | 61.6236
7.5 | 0.98 | 0.01459 | -0.0302 | 67.1693
8 | 1.0429 | 0.01453 | -0.0326 | 71.7756
8.5 | 1.0587 | 0.01511 | -0.0282 | 70.0662
9 | 1.0243 | 0.01799 | -0.0171 | 56.9372
9.5 | 0.9909 | 0.02251 | -0.0088 | 44.0204
10 | 0.9599 | 0.02781 | -0.0024 | 34.5164
10.5 | 0.9387 | 0.0331 | 0.0024 | 28.3595
11 | 0.9387 | 0.03732 | 0.0053 | 25.1527
11.5 | 0.9497 | 0.04092 | 0.0072 | 23.2087
12 | 0.9622 | 0.04448 | 0.0089 | 21.6322
12.5 | 0.9794 | 0.04776 | 0.0103 | 20.5067
13 | 1.0001 | 0.05068 | 0.0118 | 19.7336
13.5 | 1.0259 | 0.05334 | 0.0129 | 19.2332
14 | 1.062 | 0.05507 | 0.0144 | 19.2845
14.5 | 1.0922 | 0.05769 | 0.0153 | 18.9322
15 | 1.1212 | 0.06061 | 0.016 | 18.4986
15.5 | 1.1474 | 0.06383 | 0.0165 | 17.9759
16 | 1.1833 | 0.06739 | 0.0172 | 17.559
16.5 | 1.1814 | 0.07359 | 0.0173 | 16.0538
17 | 1.1689 | 0.08126 | 0.0167 | 14.3847
17.5 | 1.1481 | 0.09033 | 0.0149 | 12.7101
18 | 1.1201 | 0.10098 | 0.0115 | 11.0923
18.5 | 1.0786 | 0.11476 | 0.0057 | 9.3987
19 | 1.0215 | 0.13299 | -0.0042 | 7.681
19.5 | 0.9554 | 0.15616 | -0.0184 | 6.1181
20 | 0.8088 | 0.22085 | -0.0516 | 3.6622

## 21. Re 250k Mach 0.25 (1)
BIGFOIL.COM POLAR EXPORT
NACA65-318 a=0.5
NACA65-318 a=0.5 |  |  |  | Cl Max: | 1.319 | at alpha= | 10 | deg
JavaFoil+Calcfoil stall+Eppler ext transition |  |  |  | L/D Max: | 63.699 | at alpha= | 6 | deg
Re: | 250000 |  |  | Cd Min: | 0.01041 | at alpha= | -0.5 | deg
Mach: | 0.25 |  |  | Cl=0 at alpha= | -2 | deg
|  |  |  | @ Cl=0.1, Cd= | 0.010456
|  |  |  | @ Cl=0.4, Cd= | 0.011333
|  |  |  | @ Cl=0.6, Cd= | 0.01215
alpha (deg) | Cl | Cd | Cm | Cl/Cd
-18.5 | -0.583 | 0.24213 | -0.003 | -2.408
-18 | -0.639 | 0.22164 | -0.003 | -2.883
-17.5 | -0.691 | 0.20266 | -0.003 | -3.408
-17 | -0.738 | 0.18637 | -0.004 | -3.96
-16.5 | -0.78 | 0.17509 | -0.004 | -4.457
-16 | -0.813 | 0.15978 | -0.004 | -5.088
-15.5 | -0.834 | 0.1469 | -0.005 | -5.679
-15 | -0.851 | 0.13627 | -0.005 | -6.242
-14.5 | -0.862 | 0.12704 | -0.006 | -6.784
-14 | -0.868 | 0.11891 | -0.006 | -7.3
-13.5 | -0.869 | 0.11255 | -0.006 | -7.718
-13 | -0.861 | 0.10358 | -0.007 | -8.312
-12.5 | -0.849 | 0.09684 | -0.007 | -8.765
-12 | -0.833 | 0.08971 | -0.008 | -9.282
-11.5 | -0.813 | 0.08453 | -0.008 | -9.614
-11 | -0.789 | 0.07946 | -0.009 | -9.932
-10.5 | -0.762 | 0.07327 | -0.009 | -10.398
-10 | -0.731 | 0.07722 | -0.009 | -9.462
-9.5 | -0.698 | 0.06495 | -0.011 | -10.75
-9 | -0.662 | 0.06072 | -0.011 | -10.904
-8.5 | -0.624 | 0.05657 | -0.012 | -11.024
-8 | -0.583 | 0.05316 | -0.012 | -10.966
-7.5 | -0.54 | 0.04996 | -0.013 | -10.81
-7 | -0.495 | 0.04721 | -0.013 | -10.493
-6.5 | -0.544 | 0.01684 | -0.028 | -32.294
-6 | -0.488 | 0.01622 | -0.03 | -30.091
-5.5 | -0.431 | 0.01579 | -0.031 | -27.265
-5 | -0.372 | 0.01518 | -0.031 | -24.487
-4.5 | -0.312 | 0.0147 | -0.033 | -21.213
-4 | -0.251 | 0.01429 | -0.034 | -17.563
-3.5 | -0.189 | 0.01393 | -0.035 | -13.578
-3 | -0.127 | 0.01055 | -0.036 | -12.038
-2.5 | -0.064 | 0.01047 | -0.037 | -6.104
-2 | 0 | 0.01055 | -0.038 | -0.035
-1.5 | 0.064 | 0.01045 | -0.039 | 6.104
-1 | 0.128 | 0.01046 | -0.04 | 12.234
-0.5 | 0.192 | 0.01041 | -0.041 | 18.462
0 | 0.249 | 0.01094 | -0.042 | 22.778
0.5 | 0.311 | 0.01107 | -0.043 | 28.078
1 | 0.372 | 0.01125 | -0.043 | 33.076
1.5 | 0.433 | 0.01143 | -0.044 | 37.901
2 | 0.494 | 0.01171 | -0.045 | 42.202
2.5 | 0.555 | 0.01194 | -0.046 | 46.454
3 | 0.615 | 0.01222 | -0.047 | 50.322
3.5 | 0.675 | 0.01256 | -0.048 | 53.725
4 | 0.731 | 0.01292 | -0.049 | 56.561
4.5 | 0.788 | 0.01338 | -0.05 | 58.878
5 | 0.844 | 0.01382 | -0.05 | 61.065
5.5 | 0.899 | 0.01441 | -0.051 | 62.392
6 | 0.953 | 0.01497 | -0.052 | 63.699
6.5 | 1.017 | 0.02208 | -0.054 | 46.069
7 | 1.07 | 0.02322 | -0.055 | 46.055
7.5 | 1.119 | 0.02435 | -0.055 | 45.961
8 | 1.166 | 0.02567 | -0.056 | 45.402
8.5 | 1.209 | 0.02699 | -0.057 | 44.815
9 | 1.25 | 0.02838 | -0.058 | 44.035
9.5 | 1.286 | 0.02974 | -0.059 | 43.255
10 | 1.319 | 0.03131 | -0.06 | 42.121
10.5 | 1.147 | 0.06994 | -0.029 | 16.395
11 | 1.166 | 0.07484 | -0.028 | 15.586
11.5 | 1.184 | 0.08021 | -0.029 | 14.764
12 | 1.196 | 0.08607 | -0.029 | 13.897
12.5 | 1.203 | 0.09087 | -0.029 | 13.235
13 | 1.199 | 0.0972 | -0.029 | 12.339
13.5 | 1.19 | 0.10591 | -0.029 | 11.232
14 | 1.172 | 0.11513 | -0.029 | 10.184
14.5 | 1.149 | 0.12262 | -0.029 | 9.371
15 | 1.119 | 0.12936 | -0.029 | 8.65

## 22. Re 250k Mach 0.25 (2)
BIGFOIL.COM POLAR EXPORT
NACA65-318 a=0.5
NACA65-318 a=0.5 |  |  |  | Cl Max: | 1.1227 | at alpha= | 16 | deg
XFOIL ncrit=9 |  |  |  | L/D Max: | 67.0449 | at alpha= | 8 | deg
Re: | 250000 |  |  | Cd Min: | 0.22739 | at alpha= | 20 | deg
Mach: | 0.25 |  |  | Cl=0 at alpha= | -1.8379 | deg
|  |  |  | @ Cl=0.1, Cd= | 0.016233
|  |  |  | @ Cl=0.4, Cd= | 0.017844
|  |  |  | @ Cl=0.6, Cd= | 0.020627
alpha (deg) | Cl | Cd | Cm | Cl/Cd
-15 | -0.3878 | 0.1451 | -0.0459 | -2.6726
-14.5 | -0.3606 | 0.13734 | -0.0529 | -2.6256
-14 | -0.3835 | 0.12451 | -0.0615 | -3.0801
-13.5 | -0.3571 | 0.12085 | -0.0602 | -2.9549
-13 | -0.3551 | 0.11325 | -0.0632 | -3.1355
-12.5 | -0.3999 | 0.09655 | -0.0739 | -4.1419
-12 | -0.6057 | 0.05835 | -0.0924 | -10.3805
-11.5 | -0.6325 | 0.05146 | -0.0907 | -12.2911
-11 | -0.6597 | 0.04557 | -0.0867 | -14.4766
-10.5 | -0.6757 | 0.04043 | -0.0814 | -16.7128
-10 | -0.6771 | 0.03622 | -0.0756 | -18.6941
-9.5 | -0.6562 | 0.03267 | -0.0717 | -20.0857
-9 | -0.6189 | 0.02952 | -0.0696 | -20.9654
-8.5 | -0.5706 | 0.02689 | -0.0685 | -21.2198
-8 | -0.5009 | 0.0239 | -0.071 | -20.9582
-7.5 | -0.4515 | 0.02236 | -0.0702 | -20.1923
-7 | -0.4077 | 0.02107 | -0.0683 | -19.3498
-6.5 | -0.3788 | 0.01964 | -0.0645 | -19.2872
-6 | -0.346 | 0.01871 | -0.0609 | -18.4928
-5.5 | -0.3159 | 0.01765 | -0.0572 | -17.898
-5 | -0.2971 | 0.01574 | -0.0519 | -18.8755
-4 | -0.2375 | 0.01395 | -0.0434 | -17.0251
-3.5 | -0.1828 | 0.01427 | -0.0425 | -12.8101
-3 | -0.1274 | 0.01487 | -0.0411 | -8.5676
-2.5 | -0.0741 | 0.0158 | -0.0397 | -4.6899
-2 | -0.0189 | 0.01597 | -0.0396 | -1.1835
-1.5 | 0.0394 | 0.016 | -0.04 | 2.4625
-1 | 0.0944 | 0.0162 | -0.0402 | 5.8272
-0.5 | 0.1468 | 0.01651 | -0.0402 | 8.8916
0 | 0.2033 | 0.01661 | -0.0406 | 12.2396
0.5 | 0.2624 | 0.01672 | -0.0412 | 15.6938
1 | 0.306 | 0.0175 | -0.0401 | 17.4857
1.5 | 0.3601 | 0.01781 | -0.0402 | 20.219
2 | 0.4196 | 0.01786 | -0.0406 | 23.4938
2.5 | 0.4533 | 0.01912 | -0.0383 | 23.7082
3 | 0.5076 | 0.01939 | -0.0381 | 26.1784
3.5 | 0.5703 | 0.01929 | -0.0388 | 29.5645
4 | 0.5937 | 0.02067 | -0.0345 | 28.7228
4.5 | 0.6617 | 0.02021 | -0.0358 | 32.7412
5.5 | 0.7632 | 0.02018 | -0.0331 | 37.8196
6 | 0.8027 | 0.02009 | -0.0295 | 39.9552
6.5 | 0.8825 | 0.01768 | -0.0304 | 49.9152
7 | 0.9495 | 0.01552 | -0.0293 | 61.1791
7.5 | 0.9848 | 0.01539 | -0.0254 | 63.9896
8 | 1.0459 | 0.0156 | -0.0278 | 67.0449
8.5 | 1.0315 | 0.01703 | -0.0189 | 60.5696
9 | 0.9937 | 0.02126 | -0.0094 | 46.7404
9.5 | 0.9592 | 0.0265 | -0.0022 | 36.1962
10 | 0.929 | 0.03228 | 0.0033 | 28.7794
10.5 | 0.9172 | 0.03739 | 0.0069 | 24.5306
11 | 0.9216 | 0.04166 | 0.0093 | 22.1219
11.5 | 0.9333 | 0.04549 | 0.0111 | 20.5166
12 | 0.9502 | 0.049 | 0.0126 | 19.3918
12.5 | 0.9686 | 0.05234 | 0.0142 | 18.5059
13 | 0.9966 | 0.05497 | 0.0158 | 18.1299
13.5 | 1.0248 | 0.05774 | 0.017 | 17.7485
14 | 1.0614 | 0.06002 | 0.0187 | 17.6841
14.5 | 1.0872 | 0.0637 | 0.0198 | 17.0675
15 | 1.1038 | 0.06841 | 0.0203 | 16.1351
15.5 | 1.1151 | 0.07371 | 0.0204 | 15.1282
16 | 1.1227 | 0.08017 | 0.0203 | 14.004
16.5 | 1.102 | 0.0896 | 0.0184 | 12.2991
17 | 1.0706 | 0.1009 | 0.0146 | 10.6105
17.5 | 1.0343 | 0.11401 | 0.0087 | 9.072
18 | 0.9932 | 0.12932 | 0.0002 | 7.6802
18.5 | 0.9539 | 0.14601 | -0.0099 | 6.5331
19 | 0.8016 | 0.20901 | -0.0438 | 3.8352
19.5 | 0.8328 | 0.21335 | -0.0432 | 3.9034
20 | 0.8156 | 0.22739 | -0.0555 | 3.5868

## 23. Re 250k Mach 0.50 (1)
BIGFOIL.COM POLAR EXPORT
NACA65-318 a=0.5
NACA65-318 a=0.5 |  |  |  | Cl Max: | 1.23 | at alpha= | 8 | deg
JavaFoil+Calcfoil stall+Eppler ext transition |  |  |  | L/D Max: | 57.906 | at alpha= | 5.5 | deg
Re: | 250000 |  |  | Cd Min: | 0.01117 | at alpha= | -1 | deg
Mach: | 0.5 |  |  | Cl=0 at alpha= | -2 | deg
|  |  |  | @ Cl=0.1, Cd= | 0.011182
|  |  |  | @ Cl=0.4, Cd= | 0.012639
|  |  |  | @ Cl=0.6, Cd= | 0.013545
alpha (deg) | Cl | Cd | Cm | Cl/Cd
-20 | -1.011 | 0.27292 | -0.003 | -3.703
-19.5 | -0.983 | 0.27178 | -0.003 | -3.617
-19 | -0.956 | 0.26282 | -0.004 | -3.637
-18.5 | -0.929 | 0.2559 | -0.004 | -3.629
-18 | -0.901 | 0.2536 | -0.005 | -3.554
-17.5 | -0.872 | 0.23158 | -0.005 | -3.764
-17 | -0.844 | 0.22477 | -0.005 | -3.755
-16.5 | -0.817 | 0.2232 | -0.006 | -3.659
-16 | -0.789 | 0.21379 | -0.006 | -3.691
-15.5 | -0.761 | 0.21694 | -0.007 | -3.51
-15 | -0.732 | 0.19574 | -0.007 | -3.74
-14.5 | -0.704 | 0.18601 | -0.007 | -3.786
-14 | -0.677 | 0.18222 | -0.008 | -3.713
-13.5 | -0.649 | 0.17804 | -0.008 | -3.644
-13 | -0.621 | 0.174 | -0.009 | -3.569
-12.5 | -0.592 | 0.16184 | -0.009 | -3.657
-12 | -0.564 | 0.15266 | -0.009 | -3.694
-11.5 | -0.536 | 0.1492 | -0.01 | -3.593
-11 | -0.508 | 0.14436 | -0.01 | -3.52
-10.5 | -0.48 | 0.1406 | -0.011 | -3.415
-10 | -0.451 | 0.12172 | -0.01 | -3.708
-9.5 | -0.423 | 0.11991 | -0.01 | -3.53
-9 | -0.395 | 0.10562 | -0.011 | -3.744
-8.5 | -0.573 | 0.06938 | -0.011 | -8.255
-8 | -0.58 | 0.06141 | -0.012 | -9.444
-7.5 | -0.56 | 0.05547 | -0.013 | -10.101
-7 | -0.527 | 0.05091 | -0.014 | -10.354
-6.5 | -0.486 | 0.04742 | -0.015 | -10.252
-6 | -0.44 | 0.04433 | -0.015 | -9.919
-5.5 | -0.391 | 0.04141 | -0.017 | -9.437
-5 | -0.407 | 0.01713 | -0.034 | -23.776
-4.5 | -0.343 | 0.01643 | -0.036 | -20.876
-4 | -0.277 | 0.01583 | -0.037 | -17.472
-3.5 | -0.209 | 0.0153 | -0.038 | -13.653
-3 | -0.14 | 0.01486 | -0.039 | -9.428
-2.5 | -0.071 | 0.01136 | -0.04 | -6.216
-2 | 0 | 0.01126 | -0.041 | -0.037
-1.5 | 0.071 | 0.01119 | -0.042 | 6.3
-1 | 0.142 | 0.01117 | -0.043 | 12.69
-0.5 | 0.213 | 0.01119 | -0.045 | 19.064
0 | 0.276 | 0.01182 | -0.046 | 23.323
0.5 | 0.344 | 0.01245 | -0.047 | 27.611
1 | 0.412 | 0.01268 | -0.048 | 32.457
1.5 | 0.479 | 0.01288 | -0.049 | 37.213
2 | 0.547 | 0.01324 | -0.05 | 41.279
2.5 | 0.613 | 0.01362 | -0.051 | 45.045
3 | 0.68 | 0.01402 | -0.052 | 48.495
3.5 | 0.746 | 0.0145 | -0.053 | 51.479
4 | 0.806 | 0.01504 | -0.054 | 53.583
4.5 | 0.867 | 0.01568 | -0.055 | 55.314
5 | 0.928 | 0.01637 | -0.056 | 56.663
5.5 | 0.988 | 0.01706 | -0.057 | 57.906
6 | 1.057 | 0.02556 | -0.058 | 41.35
6.5 | 1.111 | 0.02716 | -0.059 | 40.892
7 | 1.16 | 0.02896 | -0.06 | 40.064
7.5 | 1.201 | 0.03072 | -0.061 | 39.11
8 | 1.23 | 0.03264 | -0.062 | 37.684
8.5 | 1.059 | 0.05985 | -0.028 | 17.703
9 | 1.045 | 0.06564 | -0.028 | 15.927
9.5 | 0.97 | 0.07621 | -0.028 | 12.724
10 | 0.671 | 0.10394 | -0.025 | 6.458
10.5 | 0.699 | 0.12772 | -0.028 | 5.475
11 | 0.727 | 0.14405 | -0.028 | 5.044
11.5 | 0.754 | 0.14713 | -0.029 | 5.124
12 | 0.782 | 0.16204 | -0.033 | 4.828
12.5 | 0.81 | 0.15604 | -0.034 | 5.189
13 | 0.837 | 0.16805 | -0.034 | 4.979

## 24. Re 250k Mach 0.50 (2)
BIGFOIL.COM POLAR EXPORT
NACA65-318 a=0.5
NACA65-318 a=0.5 |  |  |  | Cl Max: | 0.9563 | at alpha= | 13 | deg
XFOIL ncrit=9 |  |  |  | L/D Max: | 32.8036 | at alpha= | 8.5 | deg
Re: | 250000 |  |  | Cd Min: | 0.23784 | at alpha= | -20 | deg
Mach: | 0.5 |  |  | Cl=0 at alpha= | -1.6355 | deg
|  |  |  | @ Cl=0.1, Cd= | 0.020541
|  |  |  | @ Cl=0.4, Cd= | 0.033197
|  |  |  | @ Cl=0.6, Cd= | 0.035039
alpha (deg) | Cl | Cd | Cm | Cl/Cd
-20 | -0.5643 | 0.23784 | 0.0057 | -2.3726
-19.5 | -0.5397 | 0.2303 | 0.0007 | -2.3435
-19 | -0.5358 | 0.22437 | -0.0091 | -2.388
-18.5 | -0.4964 | 0.2139 | -0.0111 | -2.3207
-18 | -0.4708 | 0.20647 | -0.0163 | -2.2802
-17.5 | -0.4718 | 0.20011 | -0.0272 | -2.3577
-17 | -0.426 | 0.18972 | -0.0294 | -2.2454
-16.5 | -0.3915 | 0.18202 | -0.0374 | -2.1509
-16 | -0.3985 | 0.17459 | -0.0479 | -2.2825
-15.5 | -0.3618 | 0.16686 | -0.046 | -2.1683
-15 | -0.343 | 0.16046 | -0.0481 | -2.1376
-14.5 | -0.3576 | 0.15267 | -0.0562 | -2.3423
-14 | -0.3244 | 0.14497 | -0.0562 | -2.2377
-13.5 | -0.3031 | 0.13838 | -0.0587 | -2.1903
-13 | -0.329 | 0.12836 | -0.0687 | -2.5631
-12.5 | -0.2961 | 0.1208 | -0.0688 | -2.4512
-12 | -0.313 | 0.10449 | -0.0773 | -2.9955
-11.5 | -0.3048 | 0.0959 | -0.0811 | -3.1783
-11 | -0.3306 | 0.08061 | -0.0903 | -4.1012
-10.5 | -0.3959 | 0.06309 | -0.1024 | -6.2752
-10 | -0.4421 | 0.05279 | -0.107 | -8.3747
-9 | -0.4894 | 0.03999 | -0.105 | -12.2381
-8.5 | -0.4921 | 0.03527 | -0.1011 | -13.9524
-8 | -0.473 | 0.03135 | -0.0978 | -15.0877
-7.5 | -0.4367 | 0.02829 | -0.0947 | -15.4366
-7 | -0.3802 | 0.02579 | -0.0928 | -14.7421
-6.5 | -0.3236 | 0.02387 | -0.091 | -13.5568
-6 | -0.2844 | 0.02228 | -0.0874 | -12.7648
-5.5 | -0.2581 | 0.02072 | -0.0828 | -12.4566
-5 | -0.2426 | 0.01953 | -0.0761 | -12.4219
-4.5 | -0.2331 | 0.01826 | -0.0677 | -12.7656
-4 | -0.2582 | 0.01593 | -0.0554 | -16.2084
-3.5 | -0.2171 | 0.0161 | -0.0501 | -13.4845
-3 | -0.1566 | 0.0166 | -0.048 | -9.4337
-2.5 | -0.1051 | 0.01836 | -0.0441 | -5.7244
-2 | -0.0484 | 0.01905 | -0.0422 | -2.5407
-1.5 | 0.018 | 0.01923 | -0.0419 | 0.93604
-1 | 0.0498 | 0.02031 | -0.0384 | 2.452
-0.5 | 0.1084 | 0.02058 | -0.0378 | 5.2672
0 | 0.1771 | 0.02043 | -0.0386 | 8.6686
0.5 | 0.1788 | 0.02271 | -0.0313 | 7.8732
1 | 0.2515 | 0.02254 | -0.0325 | 11.1579
2.5 | 0.2745 | 0.02925 | -0.0139 | 9.3846
4.5 | 0.4265 | 0.03403 | -0.0035 | 12.5331
5 | 0.4974 | 0.03356 | -0.0031 | 14.8212
5.5 | 0.5366 | 0.03427 | 0.0001 | 15.658
6.5 | 0.6182 | 0.03526 | 0.0067 | 17.5326
7 | 0.7355 | 0.03278 | 0.0023 | 22.4375
8 | 0.9111 | 0.02829 | 0.0004 | 32.2057
8.5 | 0.9454 | 0.02882 | 0.0052 | 32.8036
9 | 0.9094 | 0.03488 | 0.0112 | 26.0722
9.5 | 0.878 | 0.04164 | 0.0153 | 21.0855
10 | 0.8652 | 0.04778 | 0.018 | 18.108
10.5 | 0.8698 | 0.05301 | 0.0199 | 16.4082
11 | 0.8815 | 0.05784 | 0.0216 | 15.2403
11.5 | 0.8995 | 0.06216 | 0.0234 | 14.4707
12 | 0.9272 | 0.06595 | 0.0255 | 14.0591
12.5 | 0.9481 | 0.07069 | 0.0268 | 13.4121
13 | 0.9563 | 0.07722 | 0.0273 | 12.3841
13.5 | 0.9457 | 0.08645 | 0.0254 | 10.9393
14 | 0.923 | 0.09781 | 0.0211 | 9.4367
14.5 | 0.893 | 0.11113 | 0.0144 | 8.0356
15 | 0.8573 | 0.12678 | 0.0049 | 6.7621
15.5 | 0.8167 | 0.14555 | -0.0073 | 5.6111
16 | 0.7879 | 0.16494 | -0.0188 | 4.7769
16.5 | 0.7815 | 0.17986 | -0.0273 | 4.345
17 | 0.7857 | 0.1924 | -0.0343 | 4.0837
17.5 | 0.7963 | 0.20348 | -0.0405 | 3.9134
18 | 0.8139 | 0.21709 | -0.0457 | 3.7491

## 25. Re 500k Mach 0.00 (1)
BIGFOIL.COM POLAR EXPORT
NACA65-318 a=0.5
NACA65-318 a=0.5 |  |  |  | Cl Max: | 1.471 | at alpha= | 14 | deg
JavaFoil+Calcfoil stall+Eppler ext transition |  |  |  | L/D Max: | 93.356 | at alpha= | 6 | deg
Re: | 500000 |  |  | Cd Min: | 0.00802 | at alpha= | -0.5 | deg
Mach: | 0 |  |  | Cl=0 at alpha= | -2 | deg
|  |  |  | @ Cl=0.1, Cd= | 0.0080532
|  |  |  | @ Cl=0.4, Cd= | 0.008258
|  |  |  | @ Cl=0.6, Cd= | 0.0086813
alpha (deg) | Cl | Cd | Cm | Cl/Cd
-20 | -0.877 | 0.19237 | -0.002 | -4.559
-19.5 | -0.897 | 0.18326 | -0.002 | -4.892
-19 | -0.915 | 0.17354 | -0.002 | -5.273
-18.5 | -0.931 | 0.16331 | -0.003 | -5.704
-18 | -0.946 | 0.15656 | -0.003 | -6.045
-17.5 | -0.959 | 0.14813 | -0.003 | -6.474
-17 | -0.969 | 0.13988 | -0.004 | -6.928
-16.5 | -0.976 | 0.13262 | -0.004 | -7.357
-16 | -0.978 | 0.12534 | -0.005 | -7.8
-15.5 | -0.973 | 0.11823 | -0.005 | -8.233
-15 | -0.966 | 0.1126 | -0.005 | -8.575
-14.5 | -0.956 | 0.10617 | -0.006 | -9
-14 | -0.943 | 0.10145 | -0.006 | -9.293
-13.5 | -0.926 | 0.09437 | -0.007 | -9.815
-13 | -0.905 | 0.08948 | -0.007 | -10.117
-12.5 | -0.881 | 0.08461 | -0.008 | -10.417
-12 | -0.856 | 0.07953 | -0.008 | -10.759
-11.5 | -0.827 | 0.07493 | -0.009 | -11.039
-11 | -0.797 | 0.07081 | -0.009 | -11.254
-10.5 | -0.765 | 0.06636 | -0.01 | -11.534
-10 | -0.734 | 0.06078 | -0.012 | -12.08
-9.5 | -0.83 | 0.01804 | -0.022 | -45.978
-9 | -0.786 | 0.01715 | -0.023 | -45.843
-8.5 | -0.74 | 0.01635 | -0.024 | -45.24
-8 | -0.691 | 0.0156 | -0.025 | -44.282
-7.5 | -0.64 | 0.01494 | -0.026 | -42.865
-7 | -0.588 | 0.01433 | -0.027 | -41.003
-6.5 | -0.534 | 0.01377 | -0.028 | -38.762
-6 | -0.478 | 0.0133 | -0.029 | -35.936
-5.5 | -0.421 | 0.01288 | -0.03 | -32.723
-5 | -0.363 | 0.01245 | -0.031 | -29.195
-4.5 | -0.305 | 0.01209 | -0.032 | -25.198
-4 | -0.245 | 0.01179 | -0.033 | -20.779
-3.5 | -0.185 | 0.01147 | -0.034 | -16.091
-3 | -0.124 | 0.00811 | -0.035 | -15.308
-2.5 | -0.062 | 0.00808 | -0.036 | -7.711
-2 | 0 | 0.00809 | -0.037 | -0.045
-1.5 | 0.062 | 0.00809 | -0.038 | 7.633
-1 | 0.124 | 0.00803 | -0.039 | 15.435
-0.5 | 0.186 | 0.00802 | -0.04 | 23.189
0 | 0.246 | 0.00809 | -0.041 | 30.412
0.5 | 0.307 | 0.00817 | -0.042 | 37.559
1 | 0.368 | 0.00821 | -0.043 | 44.774
1.5 | 0.428 | 0.0083 | -0.044 | 51.552
2 | 0.488 | 0.00844 | -0.045 | 57.855
2.5 | 0.548 | 0.00856 | -0.046 | 64.046
3 | 0.608 | 0.0087 | -0.047 | 69.925
3.5 | 0.668 | 0.00888 | -0.048 | 75.144
4 | 0.723 | 0.00908 | -0.048 | 79.603
4.5 | 0.78 | 0.00928 | -0.049 | 84.079
5 | 0.837 | 0.00954 | -0.05 | 87.73
5.5 | 0.892 | 0.00983 | -0.051 | 90.799
6 | 0.947 | 0.01014 | -0.052 | 93.356
6.5 | 0.994 | 0.01814 | -0.052 | 54.799
7 | 1.046 | 0.01908 | -0.053 | 54.843
7.5 | 1.096 | 0.01997 | -0.054 | 54.883
8 | 1.144 | 0.02096 | -0.055 | 54.555
8.5 | 1.189 | 0.02196 | -0.056 | 54.156
9 | 1.232 | 0.02303 | -0.057 | 53.506
9.5 | 1.273 | 0.02406 | -0.058 | 52.889
10 | 1.31 | 0.0253 | -0.058 | 51.786
10.5 | 1.345 | 0.02667 | -0.059 | 50.433
11 | 1.376 | 0.02811 | -0.06 | 48.948
11.5 | 1.404 | 0.02945 | -0.061 | 47.669
12 | 1.428 | 0.03129 | -0.061 | 45.639
12.5 | 1.448 | 0.03303 | -0.062 | 43.848
13 | 1.461 | 0.03501 | -0.063 | 41.726
13.5 | 1.469 | 0.03715 | -0.064 | 39.533
14 | 1.471 | 0.03953 | -0.064 | 37.225
14.5 | 1.468 | 0.0424 | -0.065 | 34.622
15 | 1.265 | 0.10973 | -0.035 | 11.532
15.5 | 1.261 | 0.11593 | -0.036 | 10.877
16 | 1.252 | 0.12158 | -0.036 | 10.302
16.5 | 1.237 | 0.13021 | -0.033 | 9.501
17 | 1.221 | 0.13875 | -0.034 | 8.799
17.5 | 1.2 | 0.14479 | -0.034 | 8.286
18 | 1.176 | 0.15466 | -0.033 | 7.601
18.5 | 1.15 | 0.16116 | -0.034 | 7.138
19 | 1.123 | 0.17138 | -0.033 | 6.55

## 26. Re 500k Mach 0.00 (2)
BIGFOIL.COM POLAR EXPORT
NACA65-318 a=0.5
NACA65-318 a=0.5 |  |  |  | Cl Max: | 1.2327 | at alpha= | 19 | deg
XFOIL ncrit=9 |  |  |  | L/D Max: | 99.3994 | at alpha= | 7 | deg
Re: | 500000 |  |  | Cd Min: | 0.17777 | at alpha= | -18 | deg
Mach: | 0 |  |  | Cl=0 at alpha= | -1.9517 | deg
|  |  |  | @ Cl=0.1, Cd= | 0.0095054
|  |  |  | @ Cl=0.4, Cd= | 0.0097994
|  |  |  | @ Cl=0.6, Cd= | 0.010233
alpha (deg) | Cl | Cd | Cm | Cl/Cd
-18 | -0.5067 | 0.17777 | -0.0178 | -2.8503
-17.5 | -0.4832 | 0.17316 | -0.0199 | -2.7905
-17 | -0.4618 | 0.1682 | -0.0228 | -2.7455
-16.5 | -0.4719 | 0.15442 | -0.0321 | -3.056
-16 | -0.453 | 0.14509 | -0.0389 | -3.1222
-15.5 | -0.664 | 0.0827 | -0.0713 | -8.029
-15 | -0.7154 | 0.06772 | -0.0805 | -10.5641
-14.5 | -0.7705 | 0.05725 | -0.0827 | -13.4585
-14 | -0.8109 | 0.04954 | -0.082 | -16.3686
-13.5 | -0.8395 | 0.04342 | -0.0793 | -19.3344
-13 | -0.8525 | 0.03869 | -0.0758 | -22.0341
-12.5 | -0.8505 | 0.03489 | -0.0722 | -24.3766
-12 | -0.8445 | 0.03249 | -0.0677 | -25.9926
-11.5 | -0.8251 | 0.02963 | -0.0644 | -27.8468
-11 | -0.7701 | 0.02614 | -0.0659 | -29.4606
-10.5 | -0.7295 | 0.02437 | -0.0649 | -29.9343
-10 | -0.6883 | 0.02278 | -0.0638 | -30.2151
-9.5 | -0.647 | 0.02137 | -0.0625 | -30.2761
-9 | -0.6077 | 0.02024 | -0.0608 | -30.0247
-8.5 | -0.5694 | 0.0186 | -0.0591 | -30.6129
-8 | -0.5398 | 0.01734 | -0.0557 | -31.1303
-7.5 | -0.5064 | 0.01647 | -0.0527 | -30.7468
-7 | -0.4668 | 0.01568 | -0.0507 | -29.7704
-6.5 | -0.431 | 0.01466 | -0.0481 | -29.3997
-6 | -0.3864 | 0.01398 | -0.0468 | -27.6395
-5.5 | -0.342 | 0.01323 | -0.0454 | -25.8503
-4.5 | -0.2716 | 0.01014 | -0.0406 | -26.785
-4 | -0.2296 | 0.00915 | -0.0389 | -25.0929
-3.5 | -0.1745 | 0.00911 | -0.039 | -19.1548
-3 | -0.1178 | 0.00915 | -0.0395 | -12.8743
-2.5 | -0.0619 | 0.00925 | -0.0397 | -6.6919
-2 | -0.0056 | 0.00941 | -0.0398 | -0.59511
-1.5 | 0.0524 | 0.00953 | -0.0405 | 5.4984
-1 | 0.1104 | 0.0095 | -0.0414 | 11.6211
-0.5 | 0.1686 | 0.00954 | -0.0423 | 17.673
0 | 0.2269 | 0.00953 | -0.0431 | 23.809
1 | 0.3427 | 0.00972 | -0.0448 | 35.2572
1.5 | 0.4004 | 0.0098 | -0.0457 | 40.8571
2 | 0.4582 | 0.00987 | -0.0465 | 46.4235
2.5 | 0.5166 | 0.01002 | -0.0474 | 51.5569
3 | 0.5728 | 0.01018 | -0.048 | 56.2672
3.5 | 0.629 | 0.01029 | -0.0486 | 61.1273
4 | 0.6871 | 0.01031 | -0.0493 | 66.644
4.5 | 0.7421 | 0.0104 | -0.0496 | 71.3558
5 | 0.7984 | 0.01027 | -0.0499 | 77.741
5.5 | 0.851 | 0.01001 | -0.0493 | 85.015
6 | 0.9005 | 0.00985 | -0.0483 | 91.4213
6.5 | 0.949 | 0.00987 | -0.0472 | 96.1499
7 | 0.993 | 0.00999 | -0.0453 | 99.3994
7.5 | 1.0216 | 0.01044 | -0.0407 | 97.8544
8 | 0.997 | 0.01192 | -0.0269 | 83.6409
8.5 | 0.9847 | 0.01536 | -0.0201 | 64.1081
9 | 0.9696 | 0.01902 | -0.0136 | 50.9779
9.5 | 0.9609 | 0.02274 | -0.0083 | 42.2559
10 | 0.9562 | 0.02651 | -0.0038 | 36.0694
10.5 | 0.9667 | 0.02952 | -0.001 | 32.7473
11 | 0.9841 | 0.03224 | 0.0011 | 30.5242
11.5 | 1.0021 | 0.03505 | 0.0029 | 28.5906
12 | 1.0189 | 0.03805 | 0.0045 | 26.7779
12.5 | 1.0325 | 0.04147 | 0.0061 | 24.8975
13 | 1.0519 | 0.0445 | 0.0072 | 23.6382
13.5 | 1.0685 | 0.04788 | 0.0081 | 22.3162
14 | 1.0784 | 0.05183 | 0.0095 | 20.8065
14.5 | 1.0994 | 0.05501 | 0.0099 | 19.9855
15 | 1.1187 | 0.05842 | 0.0103 | 19.1493
15.5 | 1.1371 | 0.06194 | 0.0106 | 18.3581
16 | 1.1553 | 0.06547 | 0.0109 | 17.6463
16.5 | 1.1757 | 0.06877 | 0.0115 | 17.0961
17 | 1.189 | 0.07328 | 0.011 | 16.2254
17.5 | 1.2018 | 0.07796 | 0.0103 | 15.4156
18 | 1.2118 | 0.08305 | 0.0093 | 14.5912
18.5 | 1.2209 | 0.08834 | 0.0081 | 13.8205
19 | 1.2327 | 0.09316 | 0.0076 | 13.2321
19.5 | 1.2237 | 0.10149 | 0.0045 | 12.0573
20 | 1.2112 | 0.11077 | 0.0005 | 10.9344

## 27. Re 500k Mach 0.10 (1)
BIGFOIL.COM POLAR EXPORT
NACA65-318 a=0.5
NACA65-318 a=0.5 |  |  |  | Cl Max: | 1.46 | at alpha= | 13.5 | deg
JavaFoil+Calcfoil stall+Eppler ext transition |  |  |  | L/D Max: | 93.127 | at alpha= | 6 | deg
Re: | 500000 |  |  | Cd Min: | 0.00804 | at alpha= | -1 | deg
Mach: | 0.1 |  |  | Cl=0 at alpha= | -2 | deg
|  |  |  | @ Cl=0.1, Cd= | 0.0080836
|  |  |  | @ Cl=0.4, Cd= | 0.0083108
|  |  |  | @ Cl=0.6, Cd= | 0.008737
alpha (deg) | Cl | Cd | Cm | Cl/Cd
-20 | -0.831 | 0.19778 | -0.002 | -4.202
-19.5 | -0.855 | 0.18472 | -0.002 | -4.626
-19 | -0.876 | 0.17621 | -0.002 | -4.974
-18.5 | -0.897 | 0.1686 | -0.003 | -5.322
-18 | -0.915 | 0.15953 | -0.003 | -5.738
-17.5 | -0.932 | 0.14953 | -0.003 | -6.231
-17 | -0.945 | 0.14271 | -0.004 | -6.625
-16.5 | -0.956 | 0.13415 | -0.004 | -7.128
-16 | -0.961 | 0.12875 | -0.005 | -7.462
-15.5 | -0.959 | 0.12152 | -0.005 | -7.892
-15 | -0.954 | 0.1143 | -0.006 | -8.349
-14.5 | -0.946 | 0.10786 | -0.006 | -8.769
-14 | -0.935 | 0.10114 | -0.006 | -9.246
-13.5 | -0.921 | 0.09584 | -0.007 | -9.605
-13 | -0.901 | 0.09068 | -0.007 | -9.937
-12.5 | -0.879 | 0.08561 | -0.008 | -10.262
-12 | -0.854 | 0.08031 | -0.008 | -10.632
-11.5 | -0.826 | 0.07549 | -0.009 | -10.945
-11 | -0.797 | 0.07093 | -0.01 | -11.244
-10.5 | -0.766 | 0.06679 | -0.01 | -11.461
-10 | -0.732 | 0.06254 | -0.011 | -11.697
-9.5 | -0.83 | 0.01822 | -0.022 | -45.56
-9 | -0.788 | 0.01732 | -0.023 | -45.469
-8.5 | -0.741 | 0.01651 | -0.024 | -44.912
-8 | -0.693 | 0.01575 | -0.025 | -44.007
-7.5 | -0.642 | 0.01509 | -0.026 | -42.565
-7 | -0.59 | 0.01441 | -0.027 | -40.936
-6.5 | -0.536 | 0.01388 | -0.028 | -38.598
-6 | -0.48 | 0.01335 | -0.029 | -35.949
-5.5 | -0.423 | 0.01292 | -0.03 | -32.756
-5 | -0.365 | 0.0125 | -0.031 | -29.204
-4.5 | -0.306 | 0.01216 | -0.032 | -25.152
-4 | -0.246 | 0.01188 | -0.033 | -20.719
-3.5 | -0.185 | 0.01155 | -0.034 | -16.054
-3 | -0.125 | 0.00809 | -0.036 | -15.406
-2.5 | -0.063 | 0.00813 | -0.037 | -7.705
-2 | 0 | 0.00808 | -0.038 | -0.045
-1.5 | 0.062 | 0.00815 | -0.039 | 7.619
-1 | 0.125 | 0.00804 | -0.039 | 15.493
-0.5 | 0.187 | 0.00804 | -0.04 | 23.269
0 | 0.247 | 0.0081 | -0.041 | 30.512
0.5 | 0.308 | 0.00819 | -0.042 | 37.64
1 | 0.369 | 0.00826 | -0.043 | 44.71
1.5 | 0.43 | 0.00836 | -0.044 | 51.466
2 | 0.491 | 0.00847 | -0.045 | 57.938
2.5 | 0.551 | 0.00859 | -0.046 | 64.135
3 | 0.611 | 0.00877 | -0.047 | 69.664
3.5 | 0.671 | 0.00892 | -0.048 | 75.178
4 | 0.726 | 0.00913 | -0.049 | 79.568
4.5 | 0.784 | 0.00936 | -0.05 | 83.71
5 | 0.84 | 0.0096 | -0.05 | 87.565
5.5 | 0.896 | 0.00989 | -0.051 | 90.573
6 | 0.951 | 0.01021 | -0.052 | 93.127
6.5 | 0.998 | 0.01831 | -0.053 | 54.527
7 | 1.05 | 0.01923 | -0.054 | 54.616
7.5 | 1.1 | 0.02015 | -0.054 | 54.596
8 | 1.148 | 0.02115 | -0.055 | 54.255
8.5 | 1.193 | 0.02217 | -0.056 | 53.815
9 | 1.236 | 0.02326 | -0.057 | 53.122
9.5 | 1.276 | 0.02439 | -0.058 | 52.32
10 | 1.313 | 0.02559 | -0.059 | 51.3
10.5 | 1.347 | 0.02699 | -0.059 | 49.9
11 | 1.377 | 0.02847 | -0.06 | 48.361
11.5 | 1.403 | 0.03005 | -0.061 | 46.7
12 | 1.426 | 0.0317 | -0.062 | 44.988
12.5 | 1.445 | 0.03351 | -0.062 | 43.108
13 | 1.455 | 0.03555 | -0.063 | 40.931
13.5 | 1.46 | 0.03782 | -0.064 | 38.604
14 | 1.46 | 0.03994 | -0.064 | 36.571
14.5 | 1.45 | 0.0439 | -0.065 | 33.04
15 | 1.249 | 0.11127 | -0.033 | 11.221
15.5 | 1.241 | 0.11834 | -0.034 | 10.485
16 | 1.228 | 0.1258 | -0.033 | 9.759
16.5 | 1.213 | 0.13251 | -0.034 | 9.157
17 | 1.191 | 0.14035 | -0.033 | 8.485
17.5 | 1.166 | 0.1484 | -0.033 | 7.855
18 | 1.138 | 0.15594 | -0.033 | 7.297
18.5 | 1.107 | 0.1619 | -0.033 | 6.84

## 28. Re 500k Mach 0.10 (2)
BIGFOIL.COM POLAR EXPORT
NACA65-318 a=0.5
NACA65-318 a=0.5 |  |  |  | Cl Max: | 1.2146 | at alpha= | 19 | deg
XFOIL ncrit=9 |  |  |  | L/D Max: | 99.1551 | at alpha= | 7 | deg
Re: | 500000 |  |  | Cd Min: | 0.17397 | at alpha= | -17.5 | deg
Mach: | 0.1 |  |  | Cl=0 at alpha= | -1.952 | deg
|  |  |  | @ Cl=0.1, Cd= | 0.0095457
|  |  |  | @ Cl=0.4, Cd= | 0.0098558
|  |  |  | @ Cl=0.6, Cd= | 0.010287
alpha (deg) | Cl | Cd | Cm | Cl/Cd
-17.5 | -0.4819 | 0.17397 | -0.0199 | -2.77
-17 | -0.46 | 0.16899 | -0.0228 | -2.7221
-16 | -0.4478 | 0.1461 | -0.0393 | -3.065
-15.5 | -0.4299 | 0.14179 | -0.0407 | -3.0319
-15 | -0.6761 | 0.07332 | -0.0782 | -9.2212
-14.5 | -0.734 | 0.06138 | -0.0825 | -11.9583
-14 | -0.7778 | 0.05271 | -0.0833 | -14.7562
-13 | -0.8316 | 0.04049 | -0.0785 | -20.5384
-12.5 | -0.8363 | 0.03625 | -0.0748 | -23.0703
-12 | -0.8338 | 0.03343 | -0.0704 | -24.9417
-11.5 | -0.8243 | 0.03104 | -0.0658 | -26.5561
-11 | -0.771 | 0.0268 | -0.0672 | -28.7687
-10.5 | -0.7302 | 0.02486 | -0.0662 | -29.3725
-10 | -0.689 | 0.02319 | -0.065 | -29.7111
-9.5 | -0.6469 | 0.02169 | -0.0638 | -29.8248
-9 | -0.607 | 0.02049 | -0.0622 | -29.6242
-8.5 | -0.5671 | 0.0189 | -0.0605 | -30.0053
-8 | -0.5366 | 0.01751 | -0.0573 | -30.6453
-7.5 | -0.505 | 0.01662 | -0.054 | -30.3851
-7 | -0.4663 | 0.01579 | -0.0517 | -29.5313
-6.5 | -0.4309 | 0.01477 | -0.049 | -29.174
-6 | -0.3868 | 0.01406 | -0.0475 | -27.5107
-5.5 | -0.3426 | 0.0133 | -0.046 | -25.7594
-5 | -0.2997 | 0.01242 | -0.0444 | -24.1304
-4.5 | -0.2707 | 0.01035 | -0.0413 | -26.1546
-4 | -0.2308 | 0.00918 | -0.0392 | -25.1416
-3.5 | -0.1754 | 0.00916 | -0.0393 | -19.1485
-3 | -0.1185 | 0.00918 | -0.0398 | -12.9085
-2.5 | -0.0622 | 0.00927 | -0.0399 | -6.7098
-2 | -0.0056 | 0.00945 | -0.04 | -0.59259
-1.5 | 0.0527 | 0.00957 | -0.0408 | 5.5068
-1 | 0.111 | 0.00954 | -0.0416 | 11.6352
-0.5 | 0.1696 | 0.00958 | -0.0425 | 17.7035
0 | 0.2283 | 0.00958 | -0.0434 | 23.8309
0.5 | 0.287 | 0.00974 | -0.0443 | 29.4661
1 | 0.3445 | 0.00977 | -0.0451 | 35.261
1.5 | 0.4027 | 0.00986 | -0.0459 | 40.8418
2 | 0.4609 | 0.00992 | -0.0467 | 46.4617
2.5 | 0.5197 | 0.01012 | -0.0477 | 51.3538
3 | 0.5758 | 0.01024 | -0.0482 | 56.2305
3.5 | 0.6326 | 0.01035 | -0.0488 | 61.1208
4 | 0.6914 | 0.01039 | -0.0496 | 66.5448
4.5 | 0.7461 | 0.01046 | -0.0497 | 71.3289
5 | 0.8033 | 0.01034 | -0.0501 | 77.6886
5.5 | 0.8563 | 0.01008 | -0.0495 | 84.9504
6 | 0.9053 | 0.00991 | -0.0483 | 91.3522
6.5 | 0.9537 | 0.00993 | -0.0471 | 96.0423
7 | 0.9975 | 0.01006 | -0.045 | 99.1551
7.5 | 1.0222 | 0.01058 | -0.0396 | 96.6163
8 | 0.9934 | 0.01218 | -0.0253 | 81.5599
8.5 | 0.981 | 0.01582 | -0.0189 | 62.0101
9 | 0.9654 | 0.01961 | -0.0124 | 49.23
9.5 | 0.9563 | 0.02342 | -0.0072 | 40.8326
10 | 0.9523 | 0.02719 | -0.0028 | 35.0239
10.5 | 0.9634 | 0.03025 | -0.0001 | 31.8479
11 | 0.9806 | 0.03305 | 0.002 | 29.6702
11.5 | 0.9994 | 0.03586 | 0.0037 | 27.8695
12 | 1.0151 | 0.03902 | 0.0054 | 26.0149
12.5 | 1.0296 | 0.04242 | 0.0069 | 24.2716
13 | 1.0488 | 0.04553 | 0.008 | 23.0354
13.5 | 1.0649 | 0.04903 | 0.0089 | 21.7194
14 | 1.076 | 0.05294 | 0.0102 | 20.3249
14.5 | 1.0972 | 0.05617 | 0.0107 | 19.5336
15 | 1.1161 | 0.05968 | 0.0111 | 18.7014
15.5 | 1.1346 | 0.06327 | 0.0114 | 17.9327
16 | 1.154 | 0.06667 | 0.012 | 17.3091
16.5 | 1.1723 | 0.07043 | 0.0122 | 16.6449
17 | 1.1845 | 0.0752 | 0.0117 | 15.7513
17.5 | 1.1958 | 0.08017 | 0.0109 | 14.9158
18 | 1.2041 | 0.08564 | 0.0097 | 14.06
18.5 | 1.2118 | 0.09124 | 0.0084 | 13.2815
19 | 1.2146 | 0.09756 | 0.007 | 12.4498
19.5 | 1.202 | 0.10675 | 0.0034 | 11.26
20 | 1.1848 | 0.11714 | -0.0015 | 10.1144

## 29. Re 500k Mach 0.25 (1)
BIGFOIL.COM POLAR EXPORT
NACA65-318 a=0.5
NACA65-318 a=0.5 |  |  |  | Cl Max: | 1.407 | at alpha= | 12.5 | deg
JavaFoil+Calcfoil stall+Eppler ext transition |  |  |  | L/D Max: | 91.504 | at alpha= | 6 | deg
Re: | 500000 |  |  | Cd Min: | 0.00782 | at alpha= | -2 | deg
Mach: | 0.25 |  |  | Cl=0 at alpha= | -2 | deg
|  |  |  | @ Cl=0.1, Cd= | 0.00814
|  |  |  | @ Cl=0.4, Cd= | 0.0084573
|  |  |  | @ Cl=0.6, Cd= | 0.0089347
alpha (deg) | Cl | Cd | Cm | Cl/Cd
-18.5 | -0.583 | 0.20938 | -0.003 | -2.786
-18 | -0.639 | 0.19267 | -0.003 | -3.317
-17.5 | -0.691 | 0.17814 | -0.003 | -3.878
-17 | -0.738 | 0.16401 | -0.004 | -4.502
-16.5 | -0.781 | 0.15437 | -0.004 | -5.056
-16 | -0.813 | 0.14284 | -0.004 | -5.693
-15.5 | -0.835 | 0.13324 | -0.005 | -6.264
-15 | -0.851 | 0.12302 | -0.005 | -6.917
-14.5 | -0.862 | 0.11575 | -0.006 | -7.45
-14 | -0.868 | 0.10811 | -0.006 | -8.033
-13.5 | -0.869 | 0.10272 | -0.007 | -8.462
-13 | -0.862 | 0.09584 | -0.007 | -8.993
-12.5 | -0.85 | 0.08976 | -0.008 | -9.465
-12 | -0.834 | 0.08332 | -0.008 | -10.008
-11.5 | -0.814 | 0.07868 | -0.009 | -10.342
-11 | -0.79 | 0.07331 | -0.009 | -10.78
-10.5 | -0.763 | 0.06833 | -0.01 | -11.166
-10 | -0.731 | 0.07036 | -0.01 | -10.387
-9.5 | -0.7 | 0.0605 | -0.012 | -11.57
-9 | -0.791 | 0.01841 | -0.023 | -42.953
-8.5 | -0.75 | 0.01735 | -0.024 | -43.254
-8 | -0.703 | 0.01651 | -0.025 | -42.6
-7.5 | -0.653 | 0.01568 | -0.026 | -41.668
-7 | -0.601 | 0.01493 | -0.028 | -40.26
-6.5 | -0.547 | 0.01438 | -0.029 | -37.997
-6 | -0.49 | 0.01379 | -0.03 | -35.57
-5.5 | -0.433 | 0.01329 | -0.031 | -32.562
-5 | -0.374 | 0.01284 | -0.032 | -29.083
-4.5 | -0.313 | 0.01245 | -0.033 | -25.163
-4 | -0.252 | 0.01213 | -0.034 | -20.779
-3.5 | -0.19 | 0.0118 | -0.035 | -16.098
-3 | -0.128 | 0.00828 | -0.037 | -15.462
-2.5 | -0.064 | 0.00828 | -0.038 | -7.772
-2 | 0 | 0.00782 | -0.038 | -0.048
-1.5 | 0.064 | 0.00814 | -0.039 | 7.837
-1 | 0.128 | 0.00814 | -0.04 | 15.723
-0.5 | 0.192 | 0.00814 | -0.041 | 23.605
0 | 0.253 | 0.00825 | -0.042 | 30.688
0.5 | 0.316 | 0.00836 | -0.043 | 37.8
1 | 0.379 | 0.00842 | -0.044 | 44.952
1.5 | 0.441 | 0.00853 | -0.045 | 51.699
2 | 0.503 | 0.00866 | -0.046 | 58.033
2.5 | 0.565 | 0.00882 | -0.047 | 64.049
3 | 0.626 | 0.00902 | -0.048 | 69.448
3.5 | 0.687 | 0.0092 | -0.049 | 74.705
4 | 0.744 | 0.00942 | -0.05 | 79.001
4.5 | 0.803 | 0.00968 | -0.051 | 82.904
5 | 0.861 | 0.00995 | -0.052 | 86.49
5.5 | 0.917 | 0.01029 | -0.053 | 89.172
6 | 0.973 | 0.01063 | -0.053 | 91.504
6.5 | 1.021 | 0.01915 | -0.054 | 53.331
7 | 1.074 | 0.0202 | -0.055 | 53.16
7.5 | 1.123 | 0.02119 | -0.056 | 53.023
8 | 1.17 | 0.02237 | -0.057 | 52.321
8.5 | 1.214 | 0.02349 | -0.057 | 51.688
9 | 1.255 | 0.02469 | -0.058 | 50.816
9.5 | 1.292 | 0.02597 | -0.059 | 49.735
10 | 1.324 | 0.0274 | -0.06 | 48.331
10.5 | 1.352 | 0.02903 | -0.061 | 46.576
11 | 1.375 | 0.03059 | -0.062 | 44.949
11.5 | 1.392 | 0.0327 | -0.062 | 42.563
12 | 1.403 | 0.03471 | -0.063 | 40.43
12.5 | 1.407 | 0.03702 | -0.064 | 38.019
13 | 1.382 | 0.04264 | -0.063 | 32.409
13.5 | 1.195 | 0.09765 | -0.035 | 12.237
14 | 1.174 | 0.10474 | -0.032 | 11.213
14.5 | 1.151 | 0.11229 | -0.032 | 10.251
15 | 1.121 | 0.12097 | -0.032 | 9.264
15.5 | 1.084 | 0.12764 | -0.031 | 8.49
16 | 1.041 | 0.13835 | -0.031 | 7.526
16.5 | 0.993 | 0.14856 | -0.031 | 6.684
17 | 0.934 | 0.16038 | -0.03 | 5.824
17.5 | 0.869 | 0.17525 | -0.031 | 4.96

## 30. Re 500k Mach 0.25 (2)
BIGFOIL.COM POLAR EXPORT
NACA65-318 a=0.5
NACA65-318 a=0.5 |  |  |  | Cl Max: | 1.1409 | at alpha= | 16.5 | deg
XFOIL ncrit=9 |  |  |  | L/D Max: | 97.1633 | at alpha= | 7 | deg
Re: | 500000 |  |  | Cd Min: | 0.16021 | at alpha= | -16.5 | deg
Mach: | 0.25 |  |  | Cl=0 at alpha= | -1.958 | deg
|  |  |  | @ Cl=0.1, Cd= | 0.0097624
|  |  |  | @ Cl=0.4, Cd= | 0.010082
|  |  |  | @ Cl=0.6, Cd= | 0.010585
alpha (deg) | Cl | Cd | Cm | Cl/Cd
-16.5 | -0.4459 | 0.16021 | -0.0352 | -2.7832
-16 | -0.4381 | 0.15221 | -0.0375 | -2.8783
-15.5 | -0.4185 | 0.14775 | -0.0387 | -2.8325
-15 | -0.406 | 0.14124 | -0.0416 | -2.8745
-14.5 | -0.4363 | 0.12268 | -0.0532 | -3.5564
-14 | -0.6238 | 0.07155 | -0.0808 | -8.7184
-13.5 | -0.6681 | 0.06044 | -0.0857 | -11.0539
-13 | -0.7053 | 0.05187 | -0.0873 | -13.5975
-12.5 | -0.7337 | 0.04509 | -0.0864 | -16.2719
-12 | -0.7567 | 0.04009 | -0.0834 | -18.875
-11.5 | -0.7679 | 0.03558 | -0.0793 | -21.5823
-11 | -0.7535 | 0.03104 | -0.0764 | -24.2751
-10.5 | -0.7251 | 0.02808 | -0.0742 | -25.8226
-10 | -0.6892 | 0.02573 | -0.0722 | -26.7859
-9.5 | -0.6474 | 0.02367 | -0.0707 | -27.3511
-9 | -0.6045 | 0.02203 | -0.0691 | -27.4399
-8.5 | -0.5613 | 0.02064 | -0.0674 | -27.1948
-8 | -0.5226 | 0.01869 | -0.0652 | -27.9615
-7.5 | -0.489 | 0.01741 | -0.0621 | -28.0873
-7 | -0.4585 | 0.01646 | -0.0582 | -27.8554
-6.5 | -0.426 | 0.01544 | -0.0545 | -27.5907
-6 | -0.3869 | 0.01455 | -0.0519 | -26.5911
-5.5 | -0.344 | 0.01379 | -0.0497 | -24.9456
-5 | -0.2984 | 0.01304 | -0.0481 | -22.8834
-4.5 | -0.2655 | 0.01137 | -0.045 | -23.3509
-4 | -0.2363 | 0.00945 | -0.0412 | -25.0053
-3.5 | -0.1808 | 0.00934 | -0.041 | -19.3576
-3 | -0.1224 | 0.00933 | -0.0412 | -13.119
-2.5 | -0.0639 | 0.00943 | -0.0414 | -6.7762
-1.5 | 0.054 | 0.00977 | -0.042 | 5.5271
-1 | 0.1143 | 0.00976 | -0.0429 | 11.7111
-0.5 | 0.175 | 0.00979 | -0.0438 | 17.8754
0 | 0.2357 | 0.0099 | -0.0447 | 23.8081
0.5 | 0.2951 | 0.00996 | -0.0455 | 29.6285
1 | 0.3548 | 0.01003 | -0.0463 | 35.3739
1.5 | 0.4151 | 0.0101 | -0.0472 | 41.099
2 | 0.4758 | 0.01026 | -0.0481 | 46.3743
2.5 | 0.534 | 0.01043 | -0.0487 | 51.1985
3 | 0.5925 | 0.01057 | -0.0492 | 56.0549
3.5 | 0.6526 | 0.01069 | -0.05 | 61.0477
4 | 0.7115 | 0.01081 | -0.0504 | 65.8187
4.5 | 0.7684 | 0.01083 | -0.0505 | 70.9511
5 | 0.8272 | 0.01078 | -0.0507 | 76.7347
5.5 | 0.881 | 0.01043 | -0.0497 | 84.4679
6 | 0.9307 | 0.01022 | -0.0479 | 91.0665
6.5 | 0.9789 | 0.01026 | -0.0461 | 95.4094
7 | 1.0173 | 0.01047 | -0.0425 | 97.1633
7.5 | 1.0144 | 0.01136 | -0.0319 | 89.2958
8 | 0.9747 | 0.01388 | -0.0172 | 70.2233
8.5 | 0.9611 | 0.01857 | -0.0127 | 51.7555
9 | 0.9433 | 0.0229 | -0.0067 | 41.1921
9.5 | 0.9332 | 0.02708 | -0.0018 | 34.4609
10 | 0.9354 | 0.03084 | 0.0018 | 30.3307
10.5 | 0.9515 | 0.03388 | 0.0041 | 28.0844
11 | 0.9658 | 0.03723 | 0.0062 | 25.9414
11.5 | 0.9853 | 0.04031 | 0.0078 | 24.4431
12 | 0.9954 | 0.04428 | 0.0096 | 22.4797
12.5 | 1.0147 | 0.04765 | 0.0108 | 21.2949
13 | 1.0325 | 0.05124 | 0.0119 | 20.1503
13.5 | 1.0465 | 0.05522 | 0.013 | 18.9515
14 | 1.0648 | 0.05887 | 0.0141 | 18.0873
14.5 | 1.085 | 0.06255 | 0.0147 | 17.3461
15 | 1.1037 | 0.06651 | 0.0151 | 16.5945
15.5 | 1.121 | 0.07064 | 0.0154 | 15.8692
16 | 1.1361 | 0.07517 | 0.0159 | 15.1137
16.5 | 1.1409 | 0.08141 | 0.015 | 14.0142
17 | 1.1401 | 0.0886 | 0.0134 | 12.8679
17.5 | 1.136 | 0.09653 | 0.011 | 11.7684
18 | 1.1283 | 0.10525 | 0.0077 | 10.7202
18.5 | 1.1144 | 0.11533 | 0.0032 | 9.6627
19 | 1.0969 | 0.12629 | -0.0024 | 8.6856
19.5 | 1.0675 | 0.14008 | -0.0104 | 7.6206
20 | 1.0278 | 0.15733 | -0.0216 | 6.5328

## 31. Re 500k Mach 0.50 (1)
BIGFOIL.COM POLAR EXPORT
NACA65-318 a=0.5
NACA65-318 a=0.5 |  |  |  | Cl Max: | 1.247 | at alpha= | 8.5 | deg
JavaFoil+Calcfoil stall+Eppler ext transition |  |  |  | L/D Max: | 82.231 | at alpha= | 5.5 | deg
Re: | 500000 |  |  | Cd Min: | 0.0087 | at alpha= | -1.5 | deg
Mach: | 0.5 |  |  | Cl=0 at alpha= | -2 | deg
|  |  |  | @ Cl=0.1, Cd= | 0.0087121
|  |  |  | @ Cl=0.4, Cd= | 0.0092514
|  |  |  | @ Cl=0.6, Cd= | 0.0098528
alpha (deg) | Cl | Cd | Cm | Cl/Cd
-20 | -1.011 | 0.23016 | -0.003 | -4.393
-19.5 | -0.983 | 0.22288 | -0.003 | -4.412
-19 | -0.956 | 0.22206 | -0.004 | -4.305
-18.5 | -0.929 | 0.21259 | -0.004 | -4.368
-18 | -0.901 | 0.20932 | -0.005 | -4.306
-17.5 | -0.872 | 0.1992 | -0.005 | -4.378
-17 | -0.844 | 0.18892 | -0.005 | -4.468
-16.5 | -0.817 | 0.18579 | -0.006 | -4.395
-16 | -0.789 | 0.17855 | -0.006 | -4.42
-15.5 | -0.761 | 0.17809 | -0.007 | -4.276
-15 | -0.732 | 0.16404 | -0.007 | -4.463
-14.5 | -0.704 | 0.16039 | -0.007 | -4.391
-14 | -0.677 | 0.15176 | -0.008 | -4.458
-13.5 | -0.649 | 0.14769 | -0.008 | -4.393
-13 | -0.621 | 0.14381 | -0.009 | -4.319
-12.5 | -0.592 | 0.1336 | -0.009 | -4.43
-12 | -0.564 | 0.12829 | -0.009 | -4.396
-11.5 | -0.536 | 0.12498 | -0.01 | -4.29
-11 | -0.508 | 0.12053 | -0.01 | -4.216
-10.5 | -0.48 | 0.11565 | -0.011 | -4.152
-10 | -0.451 | 0.10424 | -0.01 | -4.331
-9.5 | -0.423 | 0.10256 | -0.01 | -4.129
-9 | -0.396 | 0.09045 | -0.011 | -4.373
-8.5 | -0.573 | 0.06328 | -0.012 | -9.054
-8 | -0.581 | 0.05703 | -0.013 | -10.183
-7.5 | -0.561 | 0.05133 | -0.014 | -10.929
-7 | -0.529 | 0.04713 | -0.016 | -11.228
-6.5 | -0.584 | 0.017 | -0.032 | -34.382
-6 | -0.53 | 0.01599 | -0.033 | -33.159
-5.5 | -0.471 | 0.01531 | -0.034 | -30.797
-5 | -0.409 | 0.01462 | -0.035 | -27.984
-4.5 | -0.344 | 0.01394 | -0.036 | -24.707
-4 | -0.278 | 0.0134 | -0.037 | -20.732
-3.5 | -0.21 | 0.01293 | -0.039 | -16.235
-3 | -0.141 | 0.01253 | -0.04 | -11.234
-2.5 | -0.072 | 0.0088 | -0.041 | -8.159
-2 | 0 | 0.00873 | -0.043 | -0.048
-1.5 | 0.071 | 0.0087 | -0.044 | 8.199
-1 | 0.143 | 0.00873 | -0.045 | 16.393
-0.5 | 0.215 | 0.00875 | -0.046 | 24.538
0 | 0.28 | 0.00904 | -0.047 | 31.007
0.5 | 0.35 | 0.00915 | -0.048 | 38.208
1 | 0.419 | 0.00929 | -0.049 | 45.073
1.5 | 0.488 | 0.0095 | -0.05 | 51.345
2 | 0.557 | 0.00972 | -0.051 | 57.278
2.5 | 0.625 | 0.00993 | -0.052 | 62.903
3 | 0.693 | 0.01023 | -0.053 | 67.739
3.5 | 0.76 | 0.01053 | -0.054 | 72.212
4 | 0.821 | 0.01087 | -0.055 | 75.59
4.5 | 0.885 | 0.01129 | -0.056 | 78.368
5 | 0.947 | 0.01176 | -0.057 | 80.519
5.5 | 1.007 | 0.01225 | -0.058 | 82.231
6 | 1.061 | 0.0223 | -0.059 | 47.575
6.5 | 1.115 | 0.02377 | -0.06 | 46.911
7 | 1.165 | 0.02534 | -0.061 | 45.965
7.5 | 1.206 | 0.02692 | -0.062 | 44.795
8 | 1.235 | 0.02882 | -0.063 | 42.847
8.5 | 1.247 | 0.03076 | -0.063 | 40.533
9 | 1.046 | 0.06099 | -0.029 | 17.153
9.5 | 0.97 | 0.06951 | -0.029 | 13.961
10 | 0.672 | 0.08451 | -0.027 | 7.946
10.5 | 0.699 | 0.10805 | -0.029 | 6.473
11 | 0.727 | 0.12162 | -0.029 | 5.975
11.5 | 0.754 | 0.12469 | -0.029 | 6.047
12 | 0.782 | 0.13559 | -0.033 | 5.771
12.5 | 0.81 | 0.1335 | -0.034 | 6.065
13 | 0.837 | 0.14016 | -0.034 | 5.971
13.5 | 0.865 | 0.1475 | -0.036 | 5.861

## 32. Re 500k Mach 0.50 (2)
BIGFOIL.COM POLAR EXPORT
NACA65-318 a=0.5
NACA65-318 a=0.5 |  |  |  | Cl Max: | 1.0096 | at alpha= | 6.5 | deg
XFOIL ncrit=9 |  |  |  | L/D Max: | 80.9869 | at alpha= | 6 | deg
Re: | 500000 |  |  | Cd Min: | 0.23728 | at alpha= | -20 | deg
Mach: | 0.5 |  |  | Cl=0 at alpha= | -1.9365 | deg
|  |  |  | @ Cl=0.1, Cd= | 0.010961
|  |  |  | @ Cl=0.4, Cd= | 0.011542
|  |  |  | @ Cl=0.6, Cd= | 0.012269
alpha (deg) | Cl | Cd | Cm | Cl/Cd
-20 | -0.5666 | 0.23728 | 0.0077 | -2.3879
-19.5 | -0.5543 | 0.2276 | -0.0005 | -2.4354
-19 | -0.5242 | 0.22008 | -0.0039 | -2.3819
-18.5 | -0.4991 | 0.21278 | -0.0091 | -2.3456
-17 | -0.4404 | 0.18999 | -0.0228 | -2.318
-16.5 | -0.4389 | 0.18052 | -0.0301 | -2.4313
-16 | -0.4162 | 0.17253 | -0.033 | -2.4123
-15.5 | -0.3904 | 0.16626 | -0.0357 | -2.3481
-15 | -0.3724 | 0.15888 | -0.0398 | -2.3439
-14.5 | -0.378 | 0.14695 | -0.0483 | -2.5723
-14 | -0.3513 | 0.14089 | -0.0501 | -2.4934
-13 | -0.3239 | 0.1249 | -0.0587 | -2.5933
-12.5 | -0.3518 | 0.10577 | -0.0687 | -3.3261
-12 | -0.3554 | 0.09546 | -0.0741 | -3.723
-11.5 | -0.3828 | 0.07956 | -0.0839 | -4.8115
-11 | -0.4263 | 0.06416 | -0.0946 | -6.6443
-10.5 | -0.4645 | 0.05318 | -0.1006 | -8.7345
-10 | -0.4958 | 0.04465 | -0.1029 | -11.1041
-9.5 | -0.5183 | 0.0379 | -0.1021 | -13.6755
-9 | -0.5268 | 0.03262 | -0.0994 | -16.1496
-8.5 | -0.5183 | 0.02833 | -0.0958 | -18.2951
-8 | -0.4871 | 0.02502 | -0.0925 | -19.4684
-7.5 | -0.4436 | 0.02263 | -0.0896 | -19.6023
-7 | -0.3995 | 0.02076 | -0.0865 | -19.2437
-6.5 | -0.3583 | 0.01924 | -0.0832 | -18.6227
-6 | -0.331 | 0.01737 | -0.0785 | -19.0558
-5.5 | -0.3009 | 0.01597 | -0.0737 | -18.8416
-5 | -0.2773 | 0.01496 | -0.0672 | -18.5361
-4.5 | -0.2402 | 0.01411 | -0.0626 | -17.0234
-4 | -0.2104 | 0.01274 | -0.0572 | -16.5149
-3.5 | -0.2 | 0.01034 | -0.0495 | -19.3424
-3 | -0.1394 | 0.01026 | -0.0482 | -13.5867
-2.5 | -0.0737 | 0.01037 | -0.0479 | -7.107
-2 | -0.0086 | 0.01073 | -0.0472 | -0.80149
-1.5 | 0.0591 | 0.01093 | -0.0475 | 5.4071
-1 | 0.1257 | 0.01098 | -0.0481 | 11.4481
-0.5 | 0.1931 | 0.01105 | -0.0488 | 17.4751
0 | 0.2616 | 0.01111 | -0.0497 | 23.5464
0.5 | 0.3293 | 0.01132 | -0.0505 | 29.0901
1 | 0.3928 | 0.01152 | -0.0507 | 34.0972
1.5 | 0.4585 | 0.01172 | -0.0511 | 39.1212
2 | 0.5273 | 0.01186 | -0.0519 | 44.4604
2.5 | 0.5913 | 0.01222 | -0.052 | 48.3879
3 | 0.6513 | 0.01256 | -0.0513 | 51.8551
3.5 | 0.7187 | 0.01275 | -0.0516 | 56.3686
4 | 0.7809 | 0.013 | -0.0508 | 60.0692
4.5 | 0.8424 | 0.01314 | -0.0497 | 64.1096
5 | 0.9043 | 0.01315 | -0.0482 | 68.7681
5.5 | 0.9606 | 0.01252 | -0.0448 | 76.7252
6 | 0.9929 | 0.01226 | -0.0376 | 80.9869
6.5 | 1.0096 | 0.01287 | -0.0288 | 78.446
7 | 1.0095 | 0.01453 | -0.0192 | 69.4769
7.5 | 0.9681 | 0.01841 | -0.0066 | 52.5856
8 | 0.9216 | 0.02333 | 0.0043 | 39.5028
8.5 | 0.9015 | 0.03023 | 0.0058 | 29.8214
9 | 0.88 | 0.03606 | 0.0102 | 24.4038
9.5 | 0.88 | 0.04088 | 0.0132 | 21.5264
10 | 0.8926 | 0.04521 | 0.0155 | 19.7434
10.5 | 0.9072 | 0.04963 | 0.0174 | 18.2793
11 | 0.9189 | 0.05447 | 0.019 | 16.8698
11.5 | 0.9356 | 0.0591 | 0.0204 | 15.8308

## 33. Re 750k Mach 0.00 (1)
BIGFOIL.COM POLAR EXPORT
NACA65-318 a=0.5
NACA65-318 a=0.5 |  |  |  | Cl Max: | 1.477 | at alpha= | 14 | deg
JavaFoil+Calcfoil stall+Eppler ext transition |  |  |  | L/D Max: | 110.381 | at alpha= | 6 | deg
Re: | 750000 |  |  | Cd Min: | 0.0067 | at alpha= | 0.5 | deg
Mach: | 0 |  |  | Cl=0 at alpha= | -2 | deg
|  |  |  | @ Cl=0.1, Cd= | 0.0070739
|  |  |  | @ Cl=0.4, Cd= | 0.0072092
|  |  |  | @ Cl=0.6, Cd= | 0.0075283
alpha (deg) | Cl | Cd | Cm | Cl/Cd
-20 | -0.877 | 0.18084 | -0.002 | -4.852
-19.5 | -0.897 | 0.1727 | -0.002 | -5.195
-19 | -0.916 | 0.16546 | -0.002 | -5.535
-18.5 | -0.932 | 0.15706 | -0.003 | -5.936
-18 | -0.947 | 0.14927 | -0.003 | -6.346
-17.5 | -0.96 | 0.1402 | -0.004 | -6.846
-17 | -0.97 | 0.13564 | -0.004 | -7.152
-16.5 | -0.977 | 0.12806 | -0.004 | -7.628
-16 | -0.979 | 0.12085 | -0.005 | -8.099
-15.5 | -0.974 | 0.11372 | -0.005 | -8.568
-15 | -0.967 | 0.10807 | -0.006 | -8.945
-14.5 | -0.957 | 0.10183 | -0.006 | -9.394
-14 | -0.944 | 0.09719 | -0.007 | -9.711
-13.5 | -0.928 | 0.09149 | -0.007 | -10.14
-13 | -0.908 | 0.08605 | -0.008 | -10.549
-12.5 | -0.884 | 0.08111 | -0.009 | -10.899
-12 | -0.861 | 0.07538 | -0.01 | -11.416
-11.5 | -0.839 | 0.06825 | -0.011 | -12.289
-11 | -0.946 | 0.02022 | -0.019 | -46.772
-10.5 | -0.913 | 0.01865 | -0.02 | -48.957
-10 | -0.875 | 0.01755 | -0.021 | -49.833
-9.5 | -0.833 | 0.01653 | -0.022 | -50.401
-9 | -0.789 | 0.01572 | -0.023 | -50.186
-8.5 | -0.742 | 0.01495 | -0.024 | -49.627
-8 | -0.693 | 0.0143 | -0.025 | -48.477
-7.5 | -0.642 | 0.01366 | -0.026 | -47.025
-7 | -0.59 | 0.01311 | -0.027 | -44.977
-6.5 | -0.535 | 0.01259 | -0.028 | -42.495
-6 | -0.479 | 0.01218 | -0.029 | -39.367
-5.5 | -0.423 | 0.01176 | -0.03 | -35.916
-5 | -0.364 | 0.01139 | -0.031 | -32.007
-4.5 | -0.305 | 0.01107 | -0.032 | -27.585
-4 | -0.246 | 0.00978 | -0.033 | -25.125
-3.5 | -0.186 | 0.01063 | -0.034 | -17.463
-3 | -0.124 | 0.00711 | -0.035 | -17.451
-2.5 | -0.062 | 0.00713 | -0.036 | -8.736
-2 | 0 | 0.00709 | -0.037 | -0.051
-1.5 | 0.062 | 0.00708 | -0.038 | 8.728
-1 | 0.124 | 0.00707 | -0.039 | 17.531
-0.5 | 0.186 | 0.00715 | -0.04 | 26.017
0 | 0.248 | 0.00716 | -0.042 | 34.665
0.5 | 0.309 | 0.0067 | -0.042 | 46.146
1 | 0.37 | 0.00716 | -0.043 | 51.719
1.5 | 0.431 | 0.00726 | -0.044 | 59.426
2 | 0.492 | 0.00733 | -0.045 | 67.088
2.5 | 0.553 | 0.00745 | -0.046 | 74.174
3 | 0.613 | 0.00755 | -0.047 | 81.232
3.5 | 0.673 | 0.00769 | -0.048 | 87.579
4 | 0.729 | 0.00783 | -0.049 | 93.181
4.5 | 0.787 | 0.00797 | -0.05 | 98.814
5 | 0.844 | 0.00815 | -0.051 | 103.59
5.5 | 0.9 | 0.00838 | -0.052 | 107.461
6 | 0.956 | 0.00866 | -0.053 | 110.381
6.5 | 0.997 | 0.01672 | -0.053 | 59.597
7 | 1.049 | 0.0176 | -0.053 | 59.568
7.5 | 1.099 | 0.01843 | -0.054 | 59.598
8 | 1.146 | 0.01935 | -0.055 | 59.25
8.5 | 1.192 | 0.02026 | -0.056 | 58.828
9 | 1.235 | 0.02125 | -0.057 | 58.126
9.5 | 1.276 | 0.02223 | -0.058 | 57.403
10 | 1.313 | 0.02333 | -0.059 | 56.302
10.5 | 1.348 | 0.0246 | -0.059 | 54.8
11 | 1.379 | 0.02593 | -0.06 | 53.204
11.5 | 1.408 | 0.0272 | -0.061 | 51.745
12 | 1.432 | 0.02887 | -0.062 | 49.589
12.5 | 1.452 | 0.03049 | -0.062 | 47.624
13 | 1.465 | 0.0323 | -0.063 | 45.361
13.5 | 1.473 | 0.03423 | -0.064 | 43.046
14 | 1.477 | 0.03636 | -0.064 | 40.625
14.5 | 1.476 | 0.03862 | -0.065 | 38.219
15 | 1.47 | 0.04124 | -0.066 | 35.636
15.5 | 1.458 | 0.0445 | -0.066 | 32.761
16 | 1.445 | 0.04709 | -0.067 | 30.683
16.5 | 1.253 | 0.12007 | -0.043 | 10.436
17 | 1.236 | 0.12645 | -0.044 | 9.778
17.5 | 1.207 | 0.13746 | -0.04 | 8.783
18 | 1.18 | 0.14749 | -0.038 | 8
18.5 | 1.155 | 0.155 | -0.039 | 7.449
19 | 1.125 | 0.16329 | -0.036 | 6.889

## 34. Re 750k Mach 0.00 (2)
BIGFOIL.COM POLAR EXPORT
NACA65-318 a=0.5
NACA65-318 a=0.5 |  |  |  | Cl Max: | 1.2459 | at alpha= | 20 | deg
XFOIL ncrit=9 |  |  |  | L/D Max: | 114.245 | at alpha= | 6.5 | deg
Re: | 750000 |  |  | Cd Min: | 0.10604 | at alpha= | 20 | deg
Mach: | 0 |  |  | Cl=0 at alpha= | -1.9672 | deg
|  |  |  | @ Cl=0.1, Cd= | 0.00773
|  |  |  | @ Cl=0.4, Cd= | 0.0078871
|  |  |  | @ Cl=0.6, Cd= | 0.0081738
alpha (deg) | Cl | Cd | Cm | Cl/Cd
-16 | -0.8807 | 0.05604 | -0.0806 | -15.7156
-15.5 | -0.8987 | 0.04973 | -0.0811 | -18.0716
-15 | -0.9148 | 0.04394 | -0.0803 | -20.8193
-14.5 | -0.9155 | 0.03996 | -0.079 | -22.9104
-14 | -0.912 | 0.03628 | -0.0772 | -25.1378
-13.5 | -0.9017 | 0.03316 | -0.0751 | -27.1924
-13 | -0.8849 | 0.0305 | -0.0729 | -29.0131
-12.5 | -0.8624 | 0.0283 | -0.0708 | -30.4735
-12 | -0.8392 | 0.02646 | -0.0683 | -31.7158
-11.5 | -0.7981 | 0.02387 | -0.0677 | -33.4353
-11 | -0.7649 | 0.02231 | -0.066 | -34.2851
-10.5 | -0.7314 | 0.02096 | -0.0641 | -34.895
-10 | -0.6973 | 0.01968 | -0.0621 | -35.4319
-9.5 | -0.663 | 0.0185 | -0.0599 | -35.8378
-9 | -0.6273 | 0.0176 | -0.0577 | -35.642
-8.5 | -0.6039 | 0.01609 | -0.0535 | -37.5326
-8 | -0.5734 | 0.0152 | -0.05 | -37.7237
-7.5 | -0.5333 | 0.01443 | -0.0481 | -36.9577
-7 | -0.4901 | 0.0138 | -0.0465 | -35.5145
-6.5 | -0.4483 | 0.01294 | -0.0448 | -34.6445
-6 | -0.4004 | 0.01239 | -0.044 | -32.3164
-5 | -0.3037 | 0.01121 | -0.0425 | -27.0919
-4.5 | -0.2627 | 0.00995 | -0.0409 | -26.402
-4 | -0.2269 | 0.00818 | -0.0387 | -27.7384
-3.5 | -0.175 | 0.00773 | -0.0385 | -22.6391
-3 | -0.1181 | 0.00763 | -0.0391 | -15.4784
-2.5 | -0.0608 | 0.00759 | -0.0397 | -8.0105
-2 | -0.0038 | 0.00769 | -0.0401 | -0.49415
-1.5 | 0.0541 | 0.00773 | -0.0408 | 6.9987
-1 | 0.1129 | 0.00773 | -0.0417 | 14.6054
-0.5 | 0.1715 | 0.00772 | -0.0426 | 22.215
0 | 0.2303 | 0.00783 | -0.0436 | 29.4125
0.5 | 0.2887 | 0.00783 | -0.0445 | 36.871
1.5 | 0.4056 | 0.00789 | -0.0463 | 51.4068
2 | 0.4643 | 0.00799 | -0.0473 | 58.1101
2.5 | 0.5222 | 0.00811 | -0.0482 | 64.3896
3 | 0.58 | 0.00816 | -0.049 | 71.0784
3.5 | 0.6378 | 0.0082 | -0.0498 | 77.7805
4 | 0.6951 | 0.00829 | -0.0504 | 83.848
4.5 | 0.7512 | 0.00825 | -0.0509 | 91.0545
5 | 0.806 | 0.00821 | -0.051 | 98.173
5.5 | 0.8584 | 0.00814 | -0.0506 | 105.4545
6 | 0.9107 | 0.00823 | -0.0504 | 110.6561
6.5 | 0.9608 | 0.00841 | -0.0498 | 114.2449
7 | 0.9949 | 0.00908 | -0.0464 | 109.5705
7.5 | 0.9824 | 0.01078 | -0.0349 | 91.1317
8 | 0.9624 | 0.01297 | -0.0236 | 74.202
8.5 | 0.9471 | 0.01549 | -0.0143 | 61.1427
9 | 0.96 | 0.01902 | -0.013 | 50.4732
9.5 | 0.9616 | 0.02213 | -0.0085 | 43.4523
10 | 0.9739 | 0.02479 | -0.0054 | 39.286
10.5 | 0.9939 | 0.02708 | -0.0031 | 36.7024
11 | 1.013 | 0.02957 | -0.0009 | 34.2577
11.5 | 1.0366 | 0.03184 | 0.0006 | 32.5565
12 | 1.0497 | 0.03503 | 0.0027 | 29.9657
12.5 | 1.0738 | 0.03746 | 0.0039 | 28.6652
13 | 1.0941 | 0.04029 | 0.005 | 27.1556
13.5 | 1.1095 | 0.04363 | 0.0062 | 25.4298
14 | 1.1209 | 0.04746 | 0.0074 | 23.6178
14.5 | 1.1394 | 0.05078 | 0.008 | 22.438
15 | 1.1568 | 0.0543 | 0.0085 | 21.3039
15.5 | 1.1717 | 0.05818 | 0.0087 | 20.1392
16 | 1.1838 | 0.06243 | 0.0089 | 18.962
16.5 | 1.1909 | 0.06718 | 0.0092 | 17.727
17 | 1.2063 | 0.07149 | 0.0085 | 16.8737
17.5 | 1.2186 | 0.07619 | 0.0078 | 15.9942
18 | 1.229 | 0.0813 | 0.0067 | 15.1169
18.5 | 1.2369 | 0.08683 | 0.0053 | 14.2451
19 | 1.2429 | 0.09274 | 0.0035 | 13.402
19.5 | 1.2451 | 0.09882 | 0.0022 | 12.5997
20 | 1.2459 | 0.10604 | -0.0008 | 11.7493

## 35. Re 750k Mach 0.10 (1)
BIGFOIL.COM POLAR EXPORT
NACA65-318 a=0.5
NACA65-318 a=0.5 |  |  |  | Cl Max: | 1.466 | at alpha= | 14 | deg
JavaFoil+Calcfoil stall+Eppler ext transition |  |  |  | L/D Max: | 110.072 | at alpha= | 6 | deg
Re: | 750000 |  |  | Cd Min: | 0.00677 | at alpha= | 0.5 | deg
Mach: | 0.1 |  |  | Cl=0 at alpha= | -2 | deg
|  |  |  | @ Cl=0.1, Cd= | 0.0070902
|  |  |  | @ Cl=0.4, Cd= | 0.0072375
|  |  |  | @ Cl=0.6, Cd= | 0.0075364
alpha (deg) | Cl | Cd | Cm | Cl/Cd
-20 | -0.832 | 0.18882 | -0.002 | -4.405
-19.5 | -0.855 | 0.17855 | -0.002 | -4.79
-19 | -0.877 | 0.16996 | -0.002 | -5.16
-18.5 | -0.898 | 0.16232 | -0.003 | -5.533
-18 | -0.916 | 0.15093 | -0.003 | -6.069
-17.5 | -0.933 | 0.14372 | -0.004 | -6.489
-17 | -0.946 | 0.13555 | -0.004 | -6.981
-16.5 | -0.957 | 0.13039 | -0.004 | -7.342
-16 | -0.962 | 0.12244 | -0.005 | -7.854
-15.5 | -0.96 | 0.11471 | -0.005 | -8.369
-15 | -0.955 | 0.10967 | -0.006 | -8.711
-14.5 | -0.947 | 0.10384 | -0.006 | -9.119
-14 | -0.936 | 0.09727 | -0.007 | -9.624
-13.5 | -0.922 | 0.09311 | -0.007 | -9.9
-13 | -0.903 | 0.08734 | -0.008 | -10.34
-12.5 | -0.881 | 0.08227 | -0.008 | -10.704
-12 | -0.856 | 0.07701 | -0.009 | -11.122
-11.5 | -0.832 | 0.07141 | -0.01 | -11.646
-11 | -0.944 | 0.02071 | -0.019 | -45.592
-10.5 | -0.913 | 0.01893 | -0.02 | -48.206
-10 | -0.875 | 0.01776 | -0.021 | -49.279
-9.5 | -0.835 | 0.01669 | -0.022 | -50.012
-9 | -0.79 | 0.01585 | -0.023 | -49.861
-8.5 | -0.744 | 0.01513 | -0.024 | -49.182
-8 | -0.695 | 0.0144 | -0.025 | -48.266
-7.5 | -0.644 | 0.0138 | -0.026 | -46.698
-7 | -0.592 | 0.01318 | -0.027 | -44.871
-6.5 | -0.537 | 0.0127 | -0.028 | -42.322
-6 | -0.481 | 0.01222 | -0.029 | -39.378
-5.5 | -0.424 | 0.01181 | -0.03 | -35.921
-5 | -0.366 | 0.01143 | -0.031 | -32.02
-4.5 | -0.307 | 0.01109 | -0.032 | -27.654
-4 | -0.247 | 0.01082 | -0.033 | -22.808
-3.5 | -0.187 | 0.01066 | -0.035 | -17.495
-3 | -0.125 | 0.00715 | -0.036 | -17.434
-2.5 | -0.063 | 0.00709 | -0.037 | -8.825
-2 | 0 | 0.00708 | -0.038 | -0.051
-1.5 | 0.062 | 0.00706 | -0.039 | 8.791
-1 | 0.125 | 0.00711 | -0.04 | 17.513
-0.5 | 0.187 | 0.00714 | -0.041 | 26.189
0 | 0.25 | 0.00721 | -0.042 | 34.631
0.5 | 0.311 | 0.00677 | -0.043 | 45.914
1 | 0.372 | 0.00721 | -0.043 | 51.624
1.5 | 0.433 | 0.00727 | -0.044 | 59.589
2 | 0.494 | 0.00735 | -0.045 | 67.22
2.5 | 0.555 | 0.00747 | -0.046 | 74.352
3 | 0.616 | 0.00756 | -0.047 | 81.432
3.5 | 0.676 | 0.00771 | -0.048 | 87.745
4 | 0.733 | 0.00786 | -0.049 | 93.205
4.5 | 0.791 | 0.008 | -0.05 | 98.816
5 | 0.848 | 0.00819 | -0.051 | 103.493
5.5 | 0.904 | 0.00843 | -0.052 | 107.222
6 | 0.96 | 0.00872 | -0.053 | 110.072
6.5 | 1.001 | 0.01688 | -0.053 | 59.274
7 | 1.053 | 0.01775 | -0.054 | 59.311
7.5 | 1.103 | 0.01861 | -0.055 | 59.28
8 | 1.15 | 0.01953 | -0.055 | 58.914
8.5 | 1.196 | 0.02048 | -0.056 | 58.386
9 | 1.239 | 0.02147 | -0.057 | 57.696
9.5 | 1.279 | 0.02251 | -0.058 | 56.822
10 | 1.316 | 0.02365 | -0.059 | 55.663
10.5 | 1.35 | 0.02491 | -0.06 | 54.206
11 | 1.38 | 0.02627 | -0.06 | 52.549
11.5 | 1.407 | 0.02773 | -0.061 | 50.737
12 | 1.43 | 0.02931 | -0.062 | 48.792
12.5 | 1.449 | 0.031 | -0.063 | 46.739
13 | 1.46 | 0.03284 | -0.063 | 44.45
13.5 | 1.465 | 0.03487 | -0.064 | 42.024
14 | 1.466 | 0.03677 | -0.065 | 39.887
14.5 | 1.461 | 0.03961 | -0.065 | 36.887
15 | 1.449 | 0.04239 | -0.066 | 34.193
15.5 | 1.431 | 0.04666 | -0.066 | 30.677
16 | 1.25 | 0.1118 | -0.045 | 11.181
16.5 | 1.229 | 0.12084 | -0.044 | 10.174
17 | 1.196 | 0.13329 | -0.038 | 8.974
17.5 | 1.169 | 0.1416 | -0.037 | 8.258
18 | 1.142 | 0.14894 | -0.038 | 7.665
18.5 | 1.11 | 0.15707 | -0.036 | 7.065
19 | 1.078 | 0.16623 | -0.036 | 6.485

## 36. Re 750k Mach 0.10 (2)
BIGFOIL.COM POLAR EXPORT
NACA65-318 a=0.5
NACA65-318 a=0.5 |  |  |  | Cl Max: | 1.2333 | at alpha= | 19 | deg
XFOIL ncrit=9 |  |  |  | L/D Max: | 114.026 | at alpha= | 6.5 | deg
Re: | 750000 |  |  | Cd Min: | 0.1941 | at alpha= | -19 | deg
Mach: | 0.1 |  |  | Cl=0 at alpha= | -1.9673 | deg
|  |  |  | @ Cl=0.1, Cd= | 0.0077654
|  |  |  | @ Cl=0.4, Cd= | 0.0079186
|  |  |  | @ Cl=0.6, Cd= | 0.0082114
alpha (deg) | Cl | Cd | Cm | Cl/Cd
-19 | -0.5238 | 0.1941 | -0.0063 | -2.6986
-18.5 | -0.5042 | 0.18896 | -0.0097 | -2.6683
-18 | -0.505 | 0.17706 | -0.0172 | -2.8521
-17.5 | -0.4951 | 0.1686 | -0.0213 | -2.9365
-17 | -0.462 | 0.16343 | -0.0275 | -2.8269
-16 | -0.8125 | 0.06495 | -0.0787 | -12.5096
-15.5 | -0.8508 | 0.05544 | -0.0814 | -15.3463
-15 | -0.8809 | 0.04777 | -0.0818 | -18.4404
-14.5 | -0.8897 | 0.04282 | -0.081 | -20.7777
-14 | -0.8934 | 0.03842 | -0.0794 | -23.2535
-13.5 | -0.8892 | 0.03475 | -0.0773 | -25.5885
-13 | -0.877 | 0.03169 | -0.075 | -27.6743
-12.5 | -0.8573 | 0.02916 | -0.0728 | -29.3999
-11.5 | -0.7976 | 0.02448 | -0.0692 | -32.5817
-11 | -0.7639 | 0.02279 | -0.0675 | -33.5191
-10.5 | -0.7302 | 0.02137 | -0.0657 | -34.1694
-10 | -0.6957 | 0.02003 | -0.0637 | -34.7329
-9.5 | -0.6611 | 0.0188 | -0.0615 | -35.1649
-9 | -0.6254 | 0.01781 | -0.0593 | -35.1151
-8.5 | -0.5997 | 0.0163 | -0.0554 | -36.7914
-8 | -0.5722 | 0.01535 | -0.0513 | -37.2769
-7.5 | -0.5331 | 0.01456 | -0.0492 | -36.614
-7 | -0.4906 | 0.01391 | -0.0474 | -35.2696
-6.5 | -0.4489 | 0.01304 | -0.0456 | -34.4248
-6 | -0.4014 | 0.01246 | -0.0446 | -32.2151
-5.5 | -0.3536 | 0.0119 | -0.0437 | -29.7143
-5 | -0.304 | 0.0113 | -0.0431 | -26.9027
-4.5 | -0.2626 | 0.01008 | -0.0415 | -26.0516
-4 | -0.227 | 0.00832 | -0.0392 | -27.2837
-3.5 | -0.176 | 0.00775 | -0.0388 | -22.7097
-3 | -0.1187 | 0.00766 | -0.0393 | -15.4961
-2.5 | -0.0611 | 0.00762 | -0.0399 | -8.0184
-2 | -0.0038 | 0.00772 | -0.0404 | -0.49223
-1.5 | 0.0544 | 0.00775 | -0.041 | 7.0194
-1 | 0.1136 | 0.00777 | -0.042 | 14.6203
-0.5 | 0.1726 | 0.00775 | -0.0429 | 22.271
0 | 0.2317 | 0.00789 | -0.0438 | 29.3663
0.5 | 0.2904 | 0.00786 | -0.0447 | 36.9466
1 | 0.3494 | 0.00791 | -0.0457 | 44.1719
1.5 | 0.4081 | 0.00792 | -0.0466 | 51.5278
2 | 0.4672 | 0.00805 | -0.0476 | 58.0373
2.5 | 0.5253 | 0.00813 | -0.0484 | 64.6125
3 | 0.5835 | 0.0082 | -0.0493 | 71.1585
3.5 | 0.6416 | 0.00824 | -0.05 | 77.8641
4 | 0.6992 | 0.00833 | -0.0507 | 83.9376
4.5 | 0.7558 | 0.00829 | -0.0511 | 91.1701
5 | 0.8107 | 0.00824 | -0.0511 | 98.3859
5.5 | 0.8634 | 0.00818 | -0.0507 | 105.5501
6 | 0.9157 | 0.00828 | -0.0504 | 110.5918
6.5 | 0.9658 | 0.00847 | -0.0497 | 114.026
7 | 0.9971 | 0.00921 | -0.0457 | 108.2628
7.5 | 0.9796 | 0.01098 | -0.0334 | 89.2168
8 | 0.9594 | 0.01329 | -0.0222 | 72.1896
8.5 | 0.9441 | 0.01592 | -0.0131 | 59.3028
9 | 0.956 | 0.0196 | -0.0118 | 48.7755
9.5 | 0.9579 | 0.02276 | -0.0075 | 42.087
10 | 0.9712 | 0.02541 | -0.0044 | 38.2212
10.5 | 0.9915 | 0.02773 | -0.0022 | 35.7555
11 | 1.0109 | 0.03027 | -0.0001 | 33.3961
11.5 | 1.0339 | 0.03264 | 0.0015 | 31.6759
12 | 1.0475 | 0.03586 | 0.0036 | 29.2108
12.5 | 1.0708 | 0.03842 | 0.0047 | 27.8709
13 | 1.091 | 0.04133 | 0.0059 | 26.3973
13.5 | 1.1046 | 0.04489 | 0.0072 | 24.6068
14 | 1.118 | 0.04864 | 0.0082 | 22.9852
14.5 | 1.1354 | 0.05213 | 0.0089 | 21.7802
15 | 1.1521 | 0.05583 | 0.0093 | 20.6359
15.5 | 1.1668 | 0.05981 | 0.0095 | 19.5084
16 | 1.178 | 0.06422 | 0.0097 | 18.3432
16.5 | 1.1872 | 0.06892 | 0.0098 | 17.2258
17 | 1.2011 | 0.07347 | 0.0092 | 16.3482
17.5 | 1.2124 | 0.07843 | 0.0084 | 15.4584
18 | 1.2219 | 0.08381 | 0.0071 | 14.5794
18.5 | 1.2287 | 0.0896 | 0.0056 | 13.7132
19 | 1.2333 | 0.09579 | 0.0037 | 12.875
19.5 | 1.2333 | 0.10253 | 0.0018 | 12.0287
20 | 1.2319 | 0.11024 | -0.0016 | 11.1747

## 37. Re 750k Mach 0.25 (1)
BIGFOIL.COM POLAR EXPORT
NACA65-318 a=0.5
NACA65-318 a=0.5 |  |  |  | Cl Max: | 1.413 | at alpha= | 12.5 | deg
JavaFoil+Calcfoil stall+Eppler ext transition |  |  |  | L/D Max: | 108.331 | at alpha= | 6 | deg
Re: | 750000 |  |  | Cd Min: | 0.00718 | at alpha= | -2 | deg
Mach: | 0.25 |  |  | Cl=0 at alpha= | -2 | deg
|  |  |  | @ Cl=0.1, Cd= | 0.0072438
|  |  |  | @ Cl=0.4, Cd= | 0.0073441
|  |  |  | @ Cl=0.6, Cd= | 0.007695
alpha (deg) | Cl | Cd | Cm | Cl/Cd
-18.5 | -0.583 | 0.19668 | -0.003 | -2.967
-18 | -0.639 | 0.18107 | -0.003 | -3.53
-17.5 | -0.691 | 0.16829 | -0.003 | -4.107
-17 | -0.739 | 0.1546 | -0.004 | -4.777
-16.5 | -0.781 | 0.14536 | -0.004 | -5.371
-16 | -0.813 | 0.13541 | -0.005 | -6.007
-15.5 | -0.835 | 0.12793 | -0.005 | -6.528
-15 | -0.852 | 0.11706 | -0.006 | -7.274
-14.5 | -0.863 | 0.11068 | -0.006 | -7.798
-14 | -0.869 | 0.10328 | -0.006 | -8.417
-13.5 | -0.87 | 0.09928 | -0.007 | -8.765
-13 | -0.863 | 0.09088 | -0.008 | -9.492
-12.5 | -0.85 | 0.08506 | -0.008 | -9.998
-12 | -0.835 | 0.08001 | -0.009 | -10.431
-11.5 | -0.815 | 0.07536 | -0.009 | -10.809
-11 | -0.792 | 0.07088 | -0.01 | -11.18
-10.5 | -0.766 | 0.06576 | -0.011 | -11.654
-10 | -0.731 | 0.06728 | -0.01 | -10.867
-9.5 | -0.838 | 0.01788 | -0.022 | -46.831
-9 | -0.797 | 0.01677 | -0.023 | -47.546
-8.5 | -0.753 | 0.01589 | -0.024 | -47.39
-8 | -0.706 | 0.01511 | -0.025 | -46.697
-7.5 | -0.655 | 0.01435 | -0.027 | -45.676
-7 | -0.603 | 0.01367 | -0.028 | -44.106
-6.5 | -0.548 | 0.01316 | -0.029 | -41.674
-6 | -0.492 | 0.01258 | -0.03 | -39.103
-5.5 | -0.434 | 0.01215 | -0.031 | -35.7
-5 | -0.375 | 0.01175 | -0.032 | -31.883
-4.5 | -0.314 | 0.01136 | -0.033 | -27.651
-4 | -0.253 | 0.01105 | -0.034 | -22.868
-3.5 | -0.191 | 0.01073 | -0.035 | -17.765
-3 | -0.128 | 0.00725 | -0.037 | -17.676
-2.5 | -0.064 | 0.00724 | -0.038 | -8.88
-2 | 0 | 0.00718 | -0.039 | -0.052
-1.5 | 0.064 | 0.00721 | -0.04 | 8.844
-1 | 0.128 | 0.00727 | -0.041 | 17.6
-0.5 | 0.192 | 0.00731 | -0.042 | 26.272
0 | 0.255 | 0.00723 | -0.043 | 35.298
0.5 | 0.318 | 0.0073 | -0.044 | 43.614
1 | 0.381 | 0.00732 | -0.045 | 52.053
1.5 | 0.444 | 0.0074 | -0.046 | 60.039
2 | 0.507 | 0.00751 | -0.047 | 67.513
2.5 | 0.569 | 0.00764 | -0.047 | 74.46
3 | 0.631 | 0.00775 | -0.048 | 81.401
3.5 | 0.693 | 0.00792 | -0.049 | 87.481
4 | 0.751 | 0.00808 | -0.05 | 92.862
4.5 | 0.81 | 0.00826 | -0.051 | 98.099
5 | 0.868 | 0.00848 | -0.052 | 102.405
5.5 | 0.926 | 0.00877 | -0.053 | 105.619
6 | 0.982 | 0.00906 | -0.054 | 108.331
6.5 | 1.024 | 0.01767 | -0.054 | 57.931
7 | 1.076 | 0.01865 | -0.055 | 57.702
7.5 | 1.126 | 0.01958 | -0.056 | 57.517
8 | 1.173 | 0.02067 | -0.057 | 56.767
8.5 | 1.217 | 0.0217 | -0.058 | 56.075
9 | 1.258 | 0.02281 | -0.059 | 55.127
9.5 | 1.295 | 0.02399 | -0.059 | 53.96
10 | 1.327 | 0.02531 | -0.06 | 52.442
10.5 | 1.355 | 0.02682 | -0.061 | 50.544
11 | 1.378 | 0.02832 | -0.062 | 48.676
11.5 | 1.396 | 0.03027 | -0.063 | 46.111
12 | 1.407 | 0.03212 | -0.063 | 43.82
12.5 | 1.413 | 0.03423 | -0.064 | 41.271
13 | 1.405 | 0.03658 | -0.065 | 38.409
13.5 | 1.389 | 0.03929 | -0.065 | 35.352
14 | 1.335 | 0.04897 | -0.064 | 27.269
14.5 | 1.161 | 0.10482 | -0.04 | 11.073
15 | 1.124 | 0.11508 | -0.036 | 9.766
15.5 | 1.086 | 0.12453 | -0.034 | 8.718
16 | 1.043 | 0.13349 | -0.033 | 7.81
16.5 | 0.994 | 0.13955 | -0.032 | 7.122
17 | 0.935 | 0.15075 | -0.032 | 6.2
17.5 | 0.87 | 0.16431 | -0.032 | 5.294

## 38. Re 750k Mach 0.25 (2)
BIGFOIL.COM POLAR EXPORT
NACA65-318 a=0.5
NACA65-318 a=0.5 |  |  |  | Cl Max: | 1.1719 | at alpha= | 18 | deg
XFOIL ncrit=9 |  |  |  | L/D Max: | 112.486 | at alpha= | 6.5 | deg
Re: | 750000 |  |  | Cd Min: | 0.17265 | at alpha= | -17.5 | deg
Mach: | 0.25 |  |  | Cl=0 at alpha= | -1.9716 | deg
|  |  |  | @ Cl=0.1, Cd= | 0.0079043
|  |  |  | @ Cl=0.4, Cd= | 0.0081116
|  |  |  | @ Cl=0.6, Cd= | 0.0084161
alpha (deg) | Cl | Cd | Cm | Cl/Cd
-17.5 | -0.4783 | 0.17265 | -0.0243 | -2.7703
-17 | -0.4588 | 0.1687 | -0.0254 | -2.7196
-16.5 | -0.4434 | 0.16301 | -0.0281 | -2.7201
-16 | -0.4517 | 0.14938 | -0.0357 | -3.0238
-15 | -0.6167 | 0.08714 | -0.0672 | -7.0771
-14.5 | -0.6873 | 0.06791 | -0.0795 | -10.1207
-14 | -0.7323 | 0.05641 | -0.0846 | -12.9817
-13.5 | -0.7679 | 0.04774 | -0.0863 | -16.085
-13 | -0.7902 | 0.04118 | -0.0857 | -19.1889
-12.5 | -0.799 | 0.03607 | -0.0837 | -22.1514
-12 | -0.7971 | 0.03241 | -0.0809 | -24.5943
-11.5 | -0.7855 | 0.029 | -0.0779 | -27.0862
-11 | -0.7558 | 0.02588 | -0.076 | -29.204
-10.5 | -0.7242 | 0.02391 | -0.0738 | -30.2886
-10 | -0.689 | 0.02212 | -0.0717 | -31.1483
-9.5 | -0.6527 | 0.02057 | -0.0694 | -31.7307
-9 | -0.6155 | 0.01918 | -0.0672 | -32.0907
-8.5 | -0.5801 | 0.01791 | -0.0645 | -32.3897
-8 | -0.5543 | 0.01624 | -0.0605 | -34.1318
-7.5 | -0.5248 | 0.01528 | -0.0564 | -34.3455
-7 | -0.489 | 0.01448 | -0.053 | -33.7707
-6.5 | -0.4478 | 0.01367 | -0.0506 | -32.7579
-6 | -0.4049 | 0.01289 | -0.0485 | -31.4119
-5.5 | -0.3562 | 0.0123 | -0.0472 | -28.9593
-5 | -0.3069 | 0.01167 | -0.0461 | -26.2982
-4.5 | -0.2612 | 0.01079 | -0.0446 | -24.2076
-4 | -0.2252 | 0.00909 | -0.042 | -24.7745
-3.5 | -0.1809 | 0.00791 | -0.0405 | -22.8698
-3 | -0.1226 | 0.00778 | -0.0408 | -15.7584
-2.5 | -0.0627 | 0.00782 | -0.0413 | -8.0179
-2 | -0.0034 | 0.00786 | -0.0418 | -0.43257
-1.5 | 0.0564 | 0.00789 | -0.0423 | 7.1483
-1 | 0.1174 | 0.00791 | -0.0433 | 14.842
-0.5 | 0.1784 | 0.00796 | -0.0442 | 22.4121
0 | 0.2392 | 0.008 | -0.0452 | 29.9
0.5 | 0.3 | 0.00802 | -0.0461 | 37.4065
1 | 0.3608 | 0.00806 | -0.0471 | 44.7643
1.5 | 0.4216 | 0.00814 | -0.048 | 51.7936
2 | 0.4822 | 0.00827 | -0.0489 | 58.3071
2.5 | 0.5422 | 0.00833 | -0.0497 | 65.09
3 | 0.6026 | 0.00842 | -0.0506 | 71.5677
3.5 | 0.6629 | 0.0085 | -0.0513 | 77.9882
4 | 0.7218 | 0.00857 | -0.0518 | 84.224
4.5 | 0.7808 | 0.00855 | -0.0522 | 91.3216
5 | 0.8369 | 0.00846 | -0.0519 | 98.9243
5.5 | 0.8906 | 0.00845 | -0.0512 | 105.3964
6 | 0.944 | 0.00855 | -0.0505 | 110.4094
6.5 | 0.991 | 0.00881 | -0.0486 | 112.4858
7 | 0.9999 | 0.00996 | -0.0403 | 100.3916
7.5 | 0.9669 | 0.01228 | -0.026 | 78.7378
8 | 0.9436 | 0.01524 | -0.0155 | 61.916
8.5 | 0.9307 | 0.01852 | -0.008 | 50.2538
9 | 0.9376 | 0.02268 | -0.0065 | 41.3404
9.5 | 0.9413 | 0.02602 | -0.0025 | 36.176
10 | 0.9574 | 0.02881 | 0.0002 | 33.2315
10.5 | 0.9782 | 0.03143 | 0.0024 | 31.1231
11 | 0.9996 | 0.03416 | 0.0043 | 29.2623
11.5 | 1.0191 | 0.03713 | 0.0061 | 27.4468
12 | 1.0347 | 0.04055 | 0.0079 | 25.5166
12.5 | 1.055 | 0.04373 | 0.0092 | 24.1253
13 | 1.0726 | 0.04724 | 0.0103 | 22.7053
13.5 | 1.0791 | 0.05183 | 0.0117 | 20.82
14 | 1.0988 | 0.05546 | 0.0124 | 19.8125
14.5 | 1.1143 | 0.05959 | 0.0129 | 18.6994
15 | 1.1292 | 0.06392 | 0.0132 | 17.6658
15.5 | 1.1414 | 0.06864 | 0.0133 | 16.6288
16 | 1.1501 | 0.07372 | 0.0135 | 15.6009
16.5 | 1.161 | 0.07913 | 0.0127 | 14.6721
17 | 1.1679 | 0.08518 | 0.0116 | 13.711
17.5 | 1.1711 | 0.09193 | 0.0098 | 12.739
18 | 1.1719 | 0.09933 | 0.0072 | 11.798
18.5 | 1.1686 | 0.10738 | 0.0042 | 10.8828
19 | 1.1539 | 0.11745 | -0.0002 | 9.8246
19.5 | 1.1375 | 0.12853 | -0.006 | 8.8501
20 | 1.1161 | 0.14104 | -0.0133 | 7.9134

## 39. Re 750k Mach 0.50 (1)
BIGFOIL.COM POLAR EXPORT
NACA65-318 a=0.5
NACA65-318 a=0.5 |  |  |  | Cl Max: | 1.249 | at alpha= | 8.5 | deg
JavaFoil+Calcfoil stall+Eppler ext transition |  |  |  | L/D Max: | 97.743 | at alpha= | 5.5 | deg
Re: | 750000 |  |  | Cd Min: | 0.00763 | at alpha= | -2 | deg
Mach: | 0.5 |  |  | Cl=0 at alpha= | -2 | deg
|  |  |  | @ Cl=0.1, Cd= | 0.007654
|  |  |  | @ Cl=0.4, Cd= | 0.0079986
|  |  |  | @ Cl=0.6, Cd= | 0.008433
alpha (deg) | Cl | Cd | Cm | Cl/Cd
-20 | -1.012 | 0.21179 | -0.003 | -4.777
-19.5 | -0.983 | 0.20678 | -0.003 | -4.756
-19 | -0.956 | 0.2004 | -0.004 | -4.77
-18.5 | -0.929 | 0.19808 | -0.004 | -4.689
-18 | -0.901 | 0.19019 | -0.005 | -4.74
-17.5 | -0.872 | 0.18335 | -0.005 | -4.758
-17 | -0.844 | 0.17609 | -0.005 | -4.794
-16.5 | -0.817 | 0.16944 | -0.006 | -4.82
-16 | -0.789 | 0.16329 | -0.006 | -4.833
-15.5 | -0.761 | 0.16118 | -0.007 | -4.724
-15 | -0.732 | 0.14967 | -0.007 | -4.892
-14.5 | -0.704 | 0.14557 | -0.007 | -4.838
-14 | -0.677 | 0.14208 | -0.008 | -4.762
-13.5 | -0.649 | 0.13812 | -0.008 | -4.698
-13 | -0.621 | 0.13051 | -0.009 | -4.759
-12.5 | -0.592 | 0.12367 | -0.009 | -4.787
-12 | -0.564 | 0.11729 | -0.009 | -4.809
-11.5 | -0.536 | 0.1141 | -0.01 | -4.699
-11 | -0.508 | 0.10978 | -0.01 | -4.629
-10.5 | -0.48 | 0.10436 | -0.011 | -4.602
-10 | -0.452 | 0.09513 | -0.01 | -4.747
-9.5 | -0.424 | 0.09353 | -0.011 | -4.528
-9 | -0.396 | 0.08392 | -0.012 | -4.715
-8.5 | -0.573 | 0.06047 | -0.012 | -9.481
-8 | -0.581 | 0.05433 | -0.014 | -10.699
-7.5 | -0.563 | 0.04935 | -0.016 | -11.406
-7 | -0.634 | 0.01661 | -0.03 | -38.158
-6.5 | -0.586 | 0.01559 | -0.032 | -37.605
-6 | -0.532 | 0.01465 | -0.033 | -36.309
-5.5 | -0.473 | 0.01391 | -0.034 | -33.973
-5 | -0.41 | 0.01333 | -0.035 | -30.775
-4.5 | -0.345 | 0.01274 | -0.037 | -27.116
-4 | -0.279 | 0.01227 | -0.038 | -22.707
-3.5 | -0.21 | 0.01185 | -0.039 | -17.754
-3 | -0.141 | 0.01088 | -0.04 | -12.972
-2.5 | -0.072 | 0.00769 | -0.042 | -9.336
-2 | 0 | 0.00763 | -0.043 | -0.055
-1.5 | 0.071 | 0.00765 | -0.044 | 9.32
-1 | 0.143 | 0.00766 | -0.045 | 18.675
-0.5 | 0.215 | 0.00768 | -0.046 | 27.96
0 | 0.282 | 0.00785 | -0.047 | 35.951
0.5 | 0.352 | 0.00793 | -0.048 | 44.461
1 | 0.422 | 0.00803 | -0.049 | 52.585
1.5 | 0.492 | 0.00816 | -0.05 | 60.241
2 | 0.561 | 0.00832 | -0.051 | 67.403
2.5 | 0.63 | 0.00852 | -0.053 | 73.973
3 | 0.699 | 0.00872 | -0.054 | 80.126
3.5 | 0.767 | 0.00899 | -0.055 | 85.321
4 | 0.829 | 0.00924 | -0.056 | 89.734
4.5 | 0.893 | 0.00956 | -0.057 | 93.4
5 | 0.956 | 0.00994 | -0.058 | 96.212
5.5 | 1.017 | 0.01041 | -0.059 | 97.743
6 | 1.063 | 0.02059 | -0.059 | 51.622
6.5 | 1.117 | 0.02204 | -0.06 | 50.706
7 | 1.167 | 0.02345 | -0.061 | 49.77
7.5 | 1.208 | 0.02491 | -0.062 | 48.515
8 | 1.238 | 0.02672 | -0.063 | 46.322
8.5 | 1.249 | 0.02854 | -0.064 | 43.78
9 | 1.231 | 0.03068 | -0.065 | 40.127
9.5 | 0.972 | 0.06688 | -0.032 | 14.534
10 | 0.672 | 0.0785 | -0.028 | 8.559
10.5 | 0.7 | 0.09857 | -0.029 | 7.096
11 | 0.727 | 0.11103 | -0.029 | 6.546
11.5 | 0.754 | 0.1141 | -0.03 | 6.608
12 | 0.783 | 0.1206 | -0.033 | 6.488
12.5 | 0.81 | 0.1206 | -0.034 | 6.715
13 | 0.837 | 0.12777 | -0.034 | 6.55
13.5 | 0.865 | 0.13834 | -0.037 | 6.253

## 40. Re 750k Mach 0.50 (2)
BIGFOIL.COM POLAR EXPORT
NACA65-318 a=0.5
NACA65-318 a=0.5 |  |  |  | Cl Max: | 1.0215 | at alpha= | 6.5 | deg
XFOIL ncrit=9 |  |  |  | L/D Max: | 100.932 | at alpha= | 6 | deg
Re: | 750000 |  |  | Cd Min: | 0.23545 | at alpha= | -20 | deg
Mach: | 0.5 |  |  | Cl=0 at alpha= | -1.9732 | deg
|  |  |  | @ Cl=0.1, Cd= | 0.0087115
|  |  |  | @ Cl=0.4, Cd= | 0.0090194
|  |  |  | @ Cl=0.6, Cd= | 0.0094388
alpha (deg) | Cl | Cd | Cm | Cl/Cd
-20 | -0.5708 | 0.23545 | 0.0078 | -2.4243
-19.5 | -0.5468 | 0.22833 | 0.0027 | -2.3948
-19 | -0.5297 | 0.21706 | -0.0071 | -2.4403
-18.5 | -0.5065 | 0.21155 | -0.0081 | -2.3942
-18 | -0.4858 | 0.20503 | -0.0116 | -2.3694
-17.5 | -0.4804 | 0.19443 | -0.0187 | -2.4708
-17 | -0.4539 | 0.18774 | -0.0213 | -2.4177
-16.5 | -0.4316 | 0.18116 | -0.025 | -2.3824
-16 | -0.4247 | 0.1709 | -0.032 | -2.4851
-15.5 | -0.4108 | 0.16155 | -0.0369 | -2.5429
-15 | -0.3879 | 0.1551 | -0.0399 | -2.501
-14.5 | -0.3662 | 0.14848 | -0.0436 | -2.4663
-14 | -0.3671 | 0.13633 | -0.0515 | -2.6927
-13.5 | -0.3569 | 0.12662 | -0.0553 | -2.8187
-13 | -0.3512 | 0.1172 | -0.0602 | -2.9966
-12.5 | -0.3575 | 0.10539 | -0.0668 | -3.3922
-12 | -0.3778 | 0.09123 | -0.0749 | -4.1412
-11.5 | -0.4272 | 0.07161 | -0.0877 | -5.9656
-11 | -0.4697 | 0.05796 | -0.0968 | -8.1039
-10.5 | -0.5045 | 0.04794 | -0.1014 | -10.5236
-10 | -0.5325 | 0.04008 | -0.1024 | -13.2859
-9.5 | -0.5497 | 0.03375 | -0.1009 | -16.2874
-9 | -0.5499 | 0.02885 | -0.0978 | -19.0607
-8.5 | -0.5314 | 0.02523 | -0.0941 | -21.0622
-8 | -0.499 | 0.02234 | -0.0906 | -22.3366
-7.5 | -0.4608 | 0.02026 | -0.0871 | -22.7443
-7 | -0.424 | 0.01848 | -0.0834 | -22.9437
-6.5 | -0.3893 | 0.01685 | -0.0794 | -23.1039
-6 | -0.3613 | 0.01523 | -0.0744 | -23.7229
-5.5 | -0.3317 | 0.01407 | -0.0689 | -23.575
-5 | -0.2976 | 0.01329 | -0.0635 | -22.3928
-4.5 | -0.2531 | 0.01252 | -0.0598 | -20.2157
-3.5 | -0.1796 | 0.00983 | -0.0513 | -18.2706
-3 | -0.1377 | 0.00849 | -0.0478 | -16.2191
-2.5 | -0.0709 | 0.00843 | -0.0478 | -8.4104
-2 | -0.0036 | 0.00856 | -0.0479 | -0.42056
-1.5 | 0.0636 | 0.00868 | -0.0481 | 7.3272
-1 | 0.1329 | 0.00874 | -0.049 | 15.2059
-0.5 | 0.2022 | 0.00873 | -0.0499 | 23.1615
0 | 0.2716 | 0.00884 | -0.0509 | 30.724
0.5 | 0.3399 | 0.00894 | -0.0518 | 38.0201
1 | 0.408 | 0.00903 | -0.0526 | 45.1827
1.5 | 0.4766 | 0.00913 | -0.0534 | 52.2015
2 | 0.5459 | 0.00927 | -0.0543 | 58.8889
2.5 | 0.6132 | 0.00948 | -0.0548 | 64.6835
3 | 0.6796 | 0.00967 | -0.055 | 70.2792
3.5 | 0.748 | 0.00978 | -0.0553 | 76.4826
4.5 | 0.8797 | 0.00995 | -0.0544 | 88.4121
5 | 0.9393 | 0.00981 | -0.0524 | 95.7492
5.5 | 0.9877 | 0.00979 | -0.0482 | 100.8887
6 | 1.0184 | 0.01009 | -0.0411 | 100.9316
6.5 | 1.0215 | 0.01141 | -0.0308 | 89.5267
7 | 0.9773 | 0.01517 | -0.017 | 64.4232
7.5 | 0.9312 | 0.0201 | -0.0056 | 46.3284
8 | 0.8966 | 0.02501 | 0.0034 | 35.8497
9 | 0.8835 | 0.03541 | 0.0095 | 24.9506
9.5 | 0.9005 | 0.03911 | 0.0121 | 23.0248
10 | 0.92 | 0.04288 | 0.0143 | 21.4552
10.5 | 0.9346 | 0.04719 | 0.0164 | 19.805
11 | 0.952 | 0.05155 | 0.0182 | 18.4675
11.5 | 0.9665 | 0.05632 | 0.0196 | 17.1609

## 41. Re 1M Mach 0.00 (1)
BIGFOIL.COM POLAR EXPORT
NACA65-318 a=0.5
NACA65-318 a=0.5 |  |  |  | Cl Max: | 1.48 | at alpha= | 14 | deg
JavaFoil+Calcfoil stall+Eppler ext transition |  |  |  | L/D Max: | 120.992 | at alpha= | 6 | deg
Re: | 1000000 |  |  | Cd Min: | 0.00655 | at alpha= | -1.5 | deg
Mach: | 0 |  |  | Cl=0 at alpha= | -2 | deg
|  |  |  | @ Cl=0.1, Cd= | 0.00655
|  |  |  | @ Cl=0.4, Cd= | 0.0067992
|  |  |  | @ Cl=0.6, Cd= | 0.006925
alpha (deg) | Cl | Cd | Cm | Cl/Cd
-17 | -0.971 | 0.13075 | -0.004 | -7.425
-16.5 | -0.978 | 0.1241 | -0.005 | -7.878
-16 | -0.98 | 0.11749 | -0.005 | -8.337
-15.5 | -0.976 | 0.11195 | -0.006 | -8.718
-15 | -0.968 | 0.10568 | -0.006 | -9.158
-14.5 | -0.959 | 0.09979 | -0.007 | -9.606
-14 | -0.946 | 0.09365 | -0.007 | -10.105
-13.5 | -0.932 | 0.08797 | -0.008 | -10.596
-13 | -0.917 | 0.08044 | -0.009 | -11.395
-12.5 | -0.911 | 0.06685 | -0.012 | -13.627
-12 | -1.012 | 0.0216 | -0.017 | -46.871
-11.5 | -0.984 | 0.01993 | -0.018 | -49.386
-11 | -0.953 | 0.01851 | -0.019 | -51.458
-10.5 | -0.917 | 0.01741 | -0.02 | -52.632
-10 | -0.877 | 0.01645 | -0.021 | -53.346
-9.5 | -0.835 | 0.01549 | -0.022 | -53.944
-9 | -0.791 | 0.01476 | -0.023 | -53.562
-8.5 | -0.744 | 0.01406 | -0.024 | -52.9
-8 | -0.695 | 0.01341 | -0.025 | -51.808
-7.5 | -0.644 | 0.01285 | -0.026 | -50.099
-7 | -0.591 | 0.01231 | -0.027 | -47.974
-6.5 | -0.536 | 0.01188 | -0.028 | -45.137
-6 | -0.48 | 0.01144 | -0.029 | -41.982
-5.5 | -0.423 | 0.01107 | -0.03 | -38.253
-5 | -0.365 | 0.01072 | -0.031 | -34.064
-4.5 | -0.306 | 0.01042 | -0.032 | -29.368
-4 | -0.247 | 0.01032 | -0.033 | -23.91
-3.5 | -0.186 | 0.00998 | -0.034 | -18.594
-3 | -0.124 | 0.00661 | -0.035 | -18.771
-2.5 | -0.062 | 0.00657 | -0.036 | -9.485
-2 | 0 | 0.00656 | -0.037 | -0.055
-1.5 | 0.062 | 0.00655 | -0.038 | 9.431
-1 | 0.124 | 0.00655 | -0.039 | 18.932
-0.5 | 0.186 | 0.00661 | -0.04 | 28.13
0 | 0.248 | 0.00661 | -0.042 | 37.545
0.5 | 0.31 | 0.00667 | -0.043 | 46.516
1 | 0.373 | 0.00676 | -0.044 | 55.12
1.5 | 0.435 | 0.00685 | -0.045 | 63.435
2 | 0.494 | 0.00678 | -0.045 | 72.828
2.5 | 0.555 | 0.00685 | -0.046 | 81.064
3 | 0.615 | 0.00695 | -0.047 | 88.512
3.5 | 0.676 | 0.00707 | -0.048 | 95.659
4 | 0.732 | 0.00717 | -0.049 | 102.183
4.5 | 0.791 | 0.00731 | -0.05 | 108.132
5 | 0.848 | 0.00746 | -0.051 | 113.617
5.5 | 0.904 | 0.00769 | -0.052 | 117.59
6 | 0.96 | 0.00793 | -0.053 | 120.992
6.5 | 0.998 | 0.01583 | -0.053 | 63.073
7 | 1.05 | 0.01667 | -0.054 | 63.019
7.5 | 1.1 | 0.01745 | -0.054 | 63.045
8 | 1.148 | 0.01832 | -0.055 | 62.691
8.5 | 1.194 | 0.01918 | -0.056 | 62.238
9 | 1.237 | 0.0201 | -0.057 | 61.558
9.5 | 1.278 | 0.02102 | -0.058 | 60.81
10 | 1.316 | 0.02208 | -0.059 | 59.59
10.5 | 1.35 | 0.02326 | -0.059 | 58.069
11 | 1.382 | 0.02451 | -0.06 | 56.387
11.5 | 1.41 | 0.02571 | -0.061 | 54.846
12 | 1.434 | 0.02731 | -0.062 | 52.526
12.5 | 1.455 | 0.0288 | -0.063 | 50.526
13 | 1.468 | 0.03046 | -0.063 | 48.196
13.5 | 1.477 | 0.03229 | -0.064 | 45.722
14 | 1.48 | 0.03433 | -0.065 | 43.118
14.5 | 1.48 | 0.03619 | -0.065 | 40.893
15 | 1.474 | 0.03858 | -0.066 | 38.219
15.5 | 1.464 | 0.04136 | -0.067 | 35.401
16 | 1.452 | 0.04376 | -0.067 | 33.182
16.5 | 1.431 | 0.04774 | -0.067 | 29.975
17 | 1.402 | 0.05275 | -0.068 | 26.579
17.5 | 1.356 | 0.0632 | -0.067 | 21.456
18 | 1.202 | 0.13098 | -0.049 | 9.176
18.5 | 1.166 | 0.14427 | -0.045 | 8.081
19 | 1.132 | 0.15613 | -0.042 | 7.248

## 42. Re 1M Mach 0.00 (2)
BIGFOIL.COM POLAR EXPORT
NACA65-318 a=0.5
NACA65-318 a=0.5 |  |  |  | Cl Max: | 1.278 | at alpha= | 20 | deg
XFOIL ncrit=9 |  |  |  | L/D Max: | 122.553 | at alpha= | 6 | deg
Re: | 1000000 |  |  | Cd Min: | 0.19882 | at alpha= | -19.5 | deg
Mach: | 0 |  |  | Cl=0 at alpha= | -1.9765 | deg
|  |  |  | @ Cl=0.1, Cd= | 0.00685
|  |  |  | @ Cl=0.4, Cd= | 0.006966
|  |  |  | @ Cl=0.6, Cd= | 0.0072042
alpha (deg) | Cl | Cd | Cm | Cl/Cd
-19.5 | -0.5405 | 0.19882 | -0.0022 | -2.7185
-19 | -0.5211 | 0.194 | -0.0057 | -2.6861
-18 | -0.9027 | 0.0801 | -0.0631 | -11.2697
-17.5 | -0.9341 | 0.06826 | -0.0697 | -13.6844
-17 | -0.9526 | 0.0595 | -0.0738 | -16.0101
-16.5 | -0.9581 | 0.05144 | -0.0793 | -18.6256
-16 | -0.9651 | 0.04595 | -0.0797 | -21.0033
-15.5 | -0.9668 | 0.04155 | -0.0791 | -23.2684
-15 | -0.9623 | 0.03773 | -0.078 | -25.5049
-14.5 | -0.9516 | 0.03489 | -0.0767 | -27.2743
-14 | -0.9388 | 0.03137 | -0.075 | -29.9267
-13.5 | -0.9187 | 0.02859 | -0.0733 | -32.1336
-13 | -0.8949 | 0.02661 | -0.0717 | -33.6302
-12.5 | -0.8688 | 0.02482 | -0.0699 | -35.004
-12 | -0.8407 | 0.0233 | -0.0681 | -36.0815
-11.5 | -0.8107 | 0.02178 | -0.0662 | -37.2222
-11 | -0.7801 | 0.02038 | -0.0641 | -38.2777
-10.5 | -0.7472 | 0.0192 | -0.062 | -38.9167
-10 | -0.7152 | 0.01802 | -0.0597 | -39.6892
-9.5 | -0.6942 | 0.0163 | -0.0556 | -42.589
-9 | -0.6645 | 0.01539 | -0.0522 | -43.1774
-8.5 | -0.6307 | 0.0147 | -0.0491 | -42.9048
-8 | -0.5906 | 0.01403 | -0.0472 | -42.0955
-7.5 | -0.5457 | 0.01343 | -0.0459 | -40.6329
-7 | -0.506 | 0.01249 | -0.0439 | -40.5124
-6.5 | -0.458 | 0.01199 | -0.0431 | -38.1985
-6 | -0.4085 | 0.01147 | -0.0425 | -35.6146
-5.5 | -0.3585 | 0.01098 | -0.042 | -32.6503
-5 | -0.3075 | 0.01052 | -0.0417 | -29.23
-4.5 | -0.2606 | 0.00966 | -0.0408 | -26.9772
-4 | -0.2185 | 0.00832 | -0.0395 | -26.262
-3 | -0.1185 | 0.00689 | -0.0388 | -17.1988
-2.5 | -0.0605 | 0.00682 | -0.0396 | -8.871
-2 | -0.0027 | 0.0068 | -0.0403 | -0.39706
-1.5 | 0.0548 | 0.00685 | -0.0409 | 8
-1 | 0.1138 | 0.00685 | -0.0418 | 16.6131
-0.5 | 0.1727 | 0.00683 | -0.0428 | 25.2855
0 | 0.2318 | 0.00686 | -0.0438 | 33.7901
0.5 | 0.2903 | 0.00691 | -0.0447 | 42.0116
1.5 | 0.4078 | 0.00697 | -0.0466 | 58.5079
2 | 0.4666 | 0.00703 | -0.0476 | 66.3727
2.5 | 0.5248 | 0.00708 | -0.0485 | 74.1243
3 | 0.5832 | 0.00721 | -0.0494 | 80.8877
3.5 | 0.6409 | 0.00719 | -0.0502 | 89.1377
4 | 0.6981 | 0.00723 | -0.0508 | 96.556
4.5 | 0.7549 | 0.00724 | -0.0514 | 104.268
5 | 0.8098 | 0.00722 | -0.0516 | 112.1607
5.5 | 0.8638 | 0.00731 | -0.0517 | 118.1669
6 | 0.9167 | 0.00748 | -0.0516 | 122.5535
7.5 | 0.9587 | 0.01127 | -0.0317 | 85.0665
8 | 0.9491 | 0.01342 | -0.0225 | 70.7228
9.5 | 0.9704 | 0.02126 | -0.0093 | 45.6444
10 | 0.9906 | 0.02339 | -0.0068 | 42.3514
10.5 | 1.0139 | 0.0254 | -0.0046 | 39.9173
11 | 1.0335 | 0.02777 | -0.0024 | 37.2164
11.5 | 1.0599 | 0.02978 | -0.0009 | 35.591
12 | 1.0825 | 0.03212 | 0.0007 | 33.7017
12.5 | 1.0974 | 0.03518 | 0.0026 | 31.1939
13 | 1.1222 | 0.03755 | 0.0037 | 29.8855
13.5 | 1.1443 | 0.04023 | 0.0047 | 28.4439
14 | 1.1627 | 0.04331 | 0.0057 | 26.846
14.5 | 1.1715 | 0.04738 | 0.0069 | 24.7256
15 | 1.1875 | 0.05095 | 0.0075 | 23.3072
15.5 | 1.2051 | 0.05445 | 0.0079 | 22.1322
16 | 1.2205 | 0.0583 | 0.008 | 20.9348
16.5 | 1.2352 | 0.06234 | 0.0079 | 19.8139
17 | 1.2464 | 0.06691 | 0.0076 | 18.628
17.5 | 1.2455 | 0.07294 | 0.0072 | 17.0757
18 | 1.2569 | 0.07783 | 0.0062 | 16.1493
18.5 | 1.2654 | 0.08325 | 0.0049 | 15.2
19 | 1.2723 | 0.08906 | 0.0033 | 14.2859
19.5 | 1.2754 | 0.0955 | 0.0012 | 13.355
20 | 1.278 | 0.10226 | -0.0014 | 12.4976

## 43. Re 1M Mach 0.10 (1)
BIGFOIL.COM POLAR EXPORT
NACA65-318 a=0.5
NACA65-318 a=0.5 |  |  |  | Cl Max: | 1.469 | at alpha= | 14 | deg
JavaFoil+Calcfoil stall+Eppler ext transition |  |  |  | L/D Max: | 120.874 | at alpha= | 6 | deg
Re: | 1000000 |  |  | Cd Min: | 0.0063 | at alpha= | 1.5 | deg
Mach: | 0.1 |  |  | Cl=0 at alpha= | -2 | deg
|  |  |  | @ Cl=0.1, Cd= | 0.006574
|  |  |  | @ Cl=0.4, Cd= | 0.0065639
|  |  |  | @ Cl=0.6, Cd= | 0.0069464
alpha (deg) | Cl | Cd | Cm | Cl/Cd
-17 | -0.947 | 0.13197 | -0.004 | -7.176
-16.5 | -0.958 | 0.12604 | -0.005 | -7.601
-16 | -0.962 | 0.11889 | -0.005 | -8.095
-15.5 | -0.961 | 0.11198 | -0.005 | -8.58
-15 | -0.957 | 0.10635 | -0.006 | -8.996
-14.5 | -0.948 | 0.10125 | -0.006 | -9.361
-14 | -0.938 | 0.09483 | -0.007 | -9.895
-13.5 | -0.924 | 0.08952 | -0.008 | -10.326
-13 | -0.908 | 0.0833 | -0.009 | -10.899
-12.5 | -0.888 | 0.07715 | -0.01 | -11.511
-12 | -1.005 | 0.02275 | -0.017 | -44.15
-11.5 | -0.982 | 0.02039 | -0.018 | -48.148
-11 | -0.951 | 0.01889 | -0.019 | -50.375
-10.5 | -0.916 | 0.01767 | -0.02 | -51.861
-10 | -0.878 | 0.01664 | -0.021 | -52.762
-9.5 | -0.837 | 0.01567 | -0.022 | -53.403
-9 | -0.792 | 0.01489 | -0.023 | -53.205
-8.5 | -0.746 | 0.01419 | -0.024 | -52.535
-8 | -0.697 | 0.01354 | -0.025 | -51.452
-7.5 | -0.646 | 0.01294 | -0.026 | -49.887
-7 | -0.593 | 0.01241 | -0.027 | -47.767
-6.5 | -0.538 | 0.01193 | -0.028 | -45.103
-6 | -0.482 | 0.01153 | -0.029 | -41.848
-5.5 | -0.425 | 0.01111 | -0.03 | -38.25
-5 | -0.367 | 0.01079 | -0.031 | -33.981
-4.5 | -0.307 | 0.01048 | -0.032 | -29.32
-4 | -0.248 | 0.01032 | -0.034 | -24.029
-3.5 | -0.187 | 0.00996 | -0.035 | -18.731
-3 | -0.125 | 0.00659 | -0.036 | -18.931
-2.5 | -0.063 | 0.00659 | -0.037 | -9.507
-2 | 0 | 0.00659 | -0.038 | -0.055
-1.5 | 0.062 | 0.00658 | -0.039 | 9.432
-1 | 0.125 | 0.00657 | -0.04 | 18.943
-0.5 | 0.187 | 0.00659 | -0.041 | 28.361
0 | 0.25 | 0.00665 | -0.042 | 37.506
0.5 | 0.312 | 0.00671 | -0.043 | 46.486
1 | 0.374 | 0.00676 | -0.044 | 55.407
1.5 | 0.435 | 0.0063 | -0.045 | 69.102
2 | 0.496 | 0.0068 | -0.046 | 73.013
2.5 | 0.557 | 0.00689 | -0.047 | 80.842
3 | 0.618 | 0.00697 | -0.047 | 88.763
3.5 | 0.679 | 0.00708 | -0.048 | 95.873
4 | 0.736 | 0.00719 | -0.049 | 102.282
4.5 | 0.794 | 0.00734 | -0.05 | 108.159
5 | 0.852 | 0.00753 | -0.051 | 113.079
5.5 | 0.908 | 0.00774 | -0.052 | 117.398
6 | 0.964 | 0.00797 | -0.053 | 120.874
6.5 | 1.003 | 0.01596 | -0.053 | 62.826
7 | 1.055 | 0.01681 | -0.054 | 62.73
7.5 | 1.105 | 0.01762 | -0.055 | 62.699
8 | 1.152 | 0.01849 | -0.056 | 62.325
8.5 | 1.198 | 0.01937 | -0.056 | 61.832
9 | 1.241 | 0.02031 | -0.057 | 61.095
9.5 | 1.281 | 0.02129 | -0.058 | 60.182
10 | 1.319 | 0.02236 | -0.059 | 58.965
10.5 | 1.352 | 0.02355 | -0.06 | 57.432
11 | 1.383 | 0.02483 | -0.061 | 55.686
11.5 | 1.41 | 0.0262 | -0.061 | 53.797
12 | 1.433 | 0.02769 | -0.062 | 51.742
12.5 | 1.452 | 0.02927 | -0.063 | 49.593
13 | 1.463 | 0.03098 | -0.064 | 47.21
13.5 | 1.468 | 0.03288 | -0.064 | 44.661
14 | 1.469 | 0.03485 | -0.065 | 42.157
14.5 | 1.465 | 0.0373 | -0.066 | 39.275
15 | 1.456 | 0.03944 | -0.066 | 36.918
15.5 | 1.442 | 0.04255 | -0.067 | 33.883
16 | 1.422 | 0.04565 | -0.067 | 31.157
16.5 | 1.397 | 0.05048 | -0.067 | 27.668
17 | 1.347 | 0.06108 | -0.066 | 22.057
17.5 | 1.187 | 0.12896 | -0.047 | 9.205
18 | 1.151 | 0.14125 | -0.044 | 8.146
18.5 | 1.115 | 0.15175 | -0.041 | 7.346
19 | 1.082 | 0.16078 | -0.04 | 6.728

## 44. Re 1M Mach 0.10 (2)
BIGFOIL.COM POLAR EXPORT
NACA65-318 a=0.5
NACA65-318 a=0.5 |  |  |  | Cl Max: | 1.2655 | at alpha= | 20 | deg
XFOIL ncrit=9 |  |  |  | L/D Max: | 122.62 | at alpha= | 6 | deg
Re: | 1000000 |  |  | Cd Min: | 0.19201 | at alpha= | -20 | deg
Mach: | 0.1 |  |  | Cl=0 at alpha= | -1.9767 | deg
|  |  |  | @ Cl=0.1, Cd= | 0.00687
|  |  |  | @ Cl=0.4, Cd= | 0.007
|  |  |  | @ Cl=0.6, Cd= | 0.0072277
alpha (deg) | Cl | Cd | Cm | Cl/Cd
-20 | -0.4496 | 0.19201 | 0.0167 | -2.3415
-19.5 | -0.4369 | 0.18569 | 0.0127 | -2.3528
-19 | -0.4192 | 0.18157 | 0.0092 | -2.3088
-18.5 | -0.4203 | 0.17209 | 0.0024 | -2.4423
-17.5 | -0.8622 | 0.08044 | -0.0642 | -10.7185
-17 | -0.8985 | 0.06772 | -0.0715 | -13.2679
-16.5 | -0.9177 | 0.0568 | -0.0795 | -16.1567
-16 | -0.935 | 0.04993 | -0.0806 | -18.7262
-15.5 | -0.9437 | 0.04453 | -0.0805 | -21.1925
-15 | -0.9455 | 0.03995 | -0.0798 | -23.6671
-14.5 | -0.9386 | 0.03658 | -0.0787 | -25.6588
-13.5 | -0.9137 | 0.02967 | -0.0752 | -30.7954
-13 | -0.8911 | 0.02745 | -0.0735 | -32.4627
-12.5 | -0.8658 | 0.02553 | -0.0717 | -33.913
-12 | -0.8384 | 0.02393 | -0.0699 | -35.0355
-11.5 | -0.8086 | 0.02231 | -0.0679 | -36.2438
-11 | -0.7779 | 0.02083 | -0.0658 | -37.3452
-10.5 | -0.7453 | 0.01956 | -0.0637 | -38.1033
-10 | -0.7113 | 0.01848 | -0.0615 | -38.4903
-9.5 | -0.6906 | 0.0166 | -0.0575 | -41.6024
-9 | -0.6609 | 0.01558 | -0.0541 | -42.4198
-8.5 | -0.6291 | 0.01486 | -0.0507 | -42.3351
-8 | -0.5905 | 0.01416 | -0.0484 | -41.702
-7.5 | -0.5464 | 0.01353 | -0.0469 | -40.3843
-7 | -0.5069 | 0.01259 | -0.0447 | -40.2621
-6.5 | -0.4592 | 0.01205 | -0.0438 | -38.1079
-6 | -0.4092 | 0.01156 | -0.0432 | -35.3979
-5.5 | -0.3597 | 0.01103 | -0.0425 | -32.6111
-5 | -0.3084 | 0.01057 | -0.0421 | -29.1769
-4.5 | -0.2607 | 0.00976 | -0.0414 | -26.7111
-4 | -0.2186 | 0.00844 | -0.0399 | -25.9005
-3.5 | -0.1756 | 0.00715 | -0.0386 | -24.5594
-3 | -0.1191 | 0.00691 | -0.0391 | -17.2359
-2.5 | -0.0607 | 0.00684 | -0.0398 | -8.8743
-2 | -0.0027 | 0.00682 | -0.0405 | -0.39589
-1.5 | 0.0552 | 0.00687 | -0.0411 | 8.0349
-1 | 0.1146 | 0.00687 | -0.0421 | 16.6812
-0.5 | 0.1738 | 0.00685 | -0.043 | 25.3723
0.5 | 0.292 | 0.00695 | -0.0449 | 42.0144
1 | 0.3514 | 0.007 | -0.046 | 50.2
1.5 | 0.4103 | 0.007 | -0.0469 | 58.6143
2.5 | 0.528 | 0.00711 | -0.0487 | 74.2616
3 | 0.5867 | 0.00723 | -0.0497 | 81.148
3.5 | 0.6447 | 0.00722 | -0.0504 | 89.2936
4 | 0.7024 | 0.00728 | -0.0511 | 96.4835
5 | 0.8146 | 0.00725 | -0.0518 | 112.3586
5.5 | 0.8688 | 0.00735 | -0.0518 | 118.2041
6 | 0.9221 | 0.00752 | -0.0517 | 122.6197
6.5 | 0.9659 | 0.00803 | -0.05 | 120.2864
7.5 | 0.9565 | 0.01148 | -0.0303 | 83.3188
8.5 | 0.9384 | 0.01625 | -0.0134 | 57.7477
9.5 | 0.9682 | 0.02179 | -0.0084 | 44.4332
10 | 0.9883 | 0.02396 | -0.0058 | 41.2479
10.5 | 1.012 | 0.026 | -0.0037 | 38.9231
11 | 1.032 | 0.02841 | -0.0015 | 36.3252
11.5 | 1.058 | 0.0305 | 0 | 34.6885
12 | 1.0798 | 0.03298 | 0.0017 | 32.7411
12.5 | 1.0954 | 0.03605 | 0.0035 | 30.3856
13 | 1.1192 | 0.03858 | 0.0046 | 29.0098
13.5 | 1.1412 | 0.04134 | 0.0056 | 27.6052
14 | 1.1585 | 0.04459 | 0.0067 | 25.9812
14.5 | 1.1637 | 0.04908 | 0.008 | 23.7103
15 | 1.1834 | 0.05239 | 0.0084 | 22.5883
15.5 | 1.2 | 0.05611 | 0.0087 | 21.3866
16 | 1.2145 | 0.06017 | 0.0089 | 20.1845
16.5 | 1.2286 | 0.06439 | 0.0087 | 19.0806
17 | 1.2373 | 0.06935 | 0.0083 | 17.8414
17.5 | 1.2369 | 0.07544 | 0.0078 | 16.3958
18 | 1.2496 | 0.08039 | 0.0066 | 15.5442
18.5 | 1.2563 | 0.08618 | 0.0052 | 14.5776
19 | 1.2616 | 0.09235 | 0.0033 | 13.6611
19.5 | 1.264 | 0.09907 | 0.001 | 12.7587
20 | 1.2655 | 0.10619 | -0.0018 | 11.9173

## 45. Re 1M Mach 0.25 (1)
BIGFOIL.COM POLAR EXPORT
NACA65-318 a=0.5
NACA65-318 a=0.5 |  |  |  | Cl Max: | 1.416 | at alpha= | 12.5 | deg
JavaFoil+Calcfoil stall+Eppler ext transition |  |  |  | L/D Max: | 118.867 | at alpha= | 6 | deg
Re: | 1000000 |  |  | Cd Min: | 0.00637 | at alpha= | 1 | deg
Mach: | 0.25 |  |  | Cl=0 at alpha= | -2 | deg
|  |  |  | @ Cl=0.1, Cd= | 0.0066744
|  |  |  | @ Cl=0.4, Cd= | 0.0064995
|  |  |  | @ Cl=0.6, Cd= | 0.007086
alpha (deg) | Cl | Cd | Cm | Cl/Cd
-16 | -0.814 | 0.13047 | -0.005 | -6.236
-15.5 | -0.836 | 0.12407 | -0.005 | -6.736
-15 | -0.852 | 0.11539 | -0.006 | -7.385
-14.5 | -0.864 | 0.10639 | -0.006 | -8.119
-14 | -0.87 | 0.10122 | -0.007 | -8.595
-13.5 | -0.871 | 0.09478 | -0.007 | -9.188
-13 | -0.863 | 0.08914 | -0.008 | -9.686
-12.5 | -0.851 | 0.08364 | -0.008 | -10.178
-12 | -0.837 | 0.07826 | -0.009 | -10.691
-11.5 | -0.817 | 0.07306 | -0.01 | -11.186
-11 | -0.915 | 0.02505 | -0.019 | -36.524
-10.5 | -0.909 | 0.0192 | -0.02 | -47.337
-10 | -0.731 | 0.06607 | -0.01 | -11.071
-9.5 | -0.84 | 0.01681 | -0.022 | -49.996
-9 | -0.799 | 0.01577 | -0.023 | -50.694
-8.5 | -0.755 | 0.01494 | -0.025 | -50.533
-8 | -0.707 | 0.01421 | -0.026 | -49.773
-7.5 | -0.657 | 0.01351 | -0.027 | -48.614
-7 | -0.604 | 0.01288 | -0.028 | -46.909
-6.5 | -0.549 | 0.01236 | -0.029 | -44.45
-6 | -0.493 | 0.01186 | -0.03 | -41.55
-5.5 | -0.435 | 0.01143 | -0.031 | -38.017
-5 | -0.375 | 0.01105 | -0.032 | -33.956
-4.5 | -0.315 | 0.01069 | -0.033 | -29.428
-4 | -0.253 | 0.01041 | -0.034 | -24.323
-3.5 | -0.191 | 0.00956 | -0.035 | -19.973
-3 | -0.128 | 0.00675 | -0.037 | -18.969
-2.5 | -0.064 | 0.00669 | -0.038 | -9.62
-2 | 0 | 0.00669 | -0.039 | -0.056
-1.5 | 0.064 | 0.00668 | -0.04 | 9.555
-1 | 0.128 | 0.00667 | -0.041 | 19.175
-0.5 | 0.192 | 0.00675 | -0.042 | 28.479
0 | 0.256 | 0.00676 | -0.043 | 37.935
0.5 | 0.321 | 0.00683 | -0.044 | 46.968
1 | 0.383 | 0.00637 | -0.045 | 60.093
1.5 | 0.446 | 0.00685 | -0.046 | 65.147
2 | 0.509 | 0.00694 | -0.047 | 73.275
2.5 | 0.571 | 0.00704 | -0.048 | 81.152
3 | 0.634 | 0.00714 | -0.049 | 88.815
3.5 | 0.696 | 0.00727 | -0.05 | 95.735
4 | 0.754 | 0.00739 | -0.051 | 102.007
4.5 | 0.814 | 0.00755 | -0.052 | 107.771
5 | 0.872 | 0.00776 | -0.052 | 112.451
5.5 | 0.93 | 0.00801 | -0.053 | 116.052
6 | 0.986 | 0.0083 | -0.054 | 118.867
6.5 | 1.026 | 0.01673 | -0.054 | 61.286
7 | 1.078 | 0.01767 | -0.055 | 61.003
7.5 | 1.128 | 0.01855 | -0.056 | 60.805
8 | 1.175 | 0.01956 | -0.057 | 60.069
8.5 | 1.219 | 0.02056 | -0.058 | 59.298
9 | 1.26 | 0.02161 | -0.059 | 58.297
9.5 | 1.297 | 0.02271 | -0.06 | 57.111
10 | 1.33 | 0.02395 | -0.06 | 55.523
10.5 | 1.358 | 0.02537 | -0.061 | 53.525
11 | 1.381 | 0.02678 | -0.062 | 51.56
11.5 | 1.398 | 0.0286 | -0.063 | 48.889
12 | 1.41 | 0.03037 | -0.064 | 46.429
12.5 | 1.416 | 0.03234 | -0.064 | 43.772
13 | 1.409 | 0.0345 | -0.065 | 40.83
13.5 | 1.393 | 0.03704 | -0.066 | 37.614
14 | 1.369 | 0.03976 | -0.066 | 34.441
14.5 | 1.331 | 0.04432 | -0.066 | 30.03
15 | 1.145 | 0.10319 | -0.047 | 11.1
15.5 | 1.088 | 0.12007 | -0.037 | 9.065
16 | 1.044 | 0.12904 | -0.035 | 8.091
16.5 | 0.996 | 0.13634 | -0.035 | 7.302
17 | 0.935 | 0.14685 | -0.033 | 6.37
17.5 | 0.871 | 0.15912 | -0.034 | 5.471

## 46. Re 1M Mach 0.25 (2)
BIGFOIL.COM POLAR EXPORT
NACA65-318 a=0.5
NACA65-318 a=0.5 |  |  |  | Cl Max: | 1.2001 | at alpha= | 18 | deg
XFOIL ncrit=9 |  |  |  | L/D Max: | 121.887 | at alpha= | 6 | deg
Re: | 1000000 |  |  | Cd Min: | 0.21489 | at alpha= | -20 | deg
Mach: | 0.25 |  |  | Cl=0 at alpha= | -1.976 | deg
|  |  |  | @ Cl=0.1, Cd= | 0.0069839
|  |  |  | @ Cl=0.4, Cd= | 0.0071282
|  |  |  | @ Cl=0.6, Cd= | 0.0073939
alpha (deg) | Cl | Cd | Cm | Cl/Cd
-20 | -0.5486 | 0.21489 | 0.0045 | -2.5529
-19.5 | -0.5441 | 0.20307 | -0.0017 | -2.6794
-18 | -0.4968 | 0.17905 | -0.0186 | -2.7746
-17 | -0.4619 | 0.16909 | -0.0234 | -2.7317
-16 | -0.6913 | 0.09029 | -0.064 | -7.6564
-15.5 | -0.7452 | 0.07298 | -0.0752 | -10.211
-15 | -0.7849 | 0.06077 | -0.0816 | -12.9159
-14.5 | -0.812 | 0.05187 | -0.0849 | -15.6545
-14 | -0.8285 | 0.04521 | -0.0859 | -18.3256
-13.5 | -0.8502 | 0.03842 | -0.0852 | -22.1291
-13 | -0.8497 | 0.0339 | -0.0836 | -25.0649
-12.5 | -0.837 | 0.03057 | -0.0817 | -27.3798
-12 | -0.8181 | 0.02809 | -0.0795 | -29.1242
-11.5 | -0.7943 | 0.02579 | -0.0772 | -30.7988
-11 | -0.7659 | 0.02365 | -0.0749 | -32.3848
-10.5 | -0.7347 | 0.02187 | -0.0725 | -33.594
-10 | -0.7011 | 0.02029 | -0.0701 | -34.554
-9.5 | -0.6704 | 0.01862 | -0.0672 | -36.0043
-9 | -0.6434 | 0.01696 | -0.0637 | -37.9363
-8.5 | -0.6105 | 0.01588 | -0.0606 | -38.4446
-8 | -0.5792 | 0.01489 | -0.0568 | -38.8986
-7.5 | -0.5457 | 0.01414 | -0.053 | -38.5926
-7 | -0.5077 | 0.01326 | -0.05 | -38.2881
-6.5 | -0.4637 | 0.01247 | -0.048 | -37.1852
-6 | -0.4142 | 0.01194 | -0.0468 | -34.6901
-5.5 | -0.3652 | 0.01136 | -0.0456 | -32.1479
-5 | -0.3128 | 0.01085 | -0.045 | -28.8295
-4.5 | -0.2617 | 0.01025 | -0.0442 | -25.5317
-4 | -0.2189 | 0.00905 | -0.0425 | -24.1878
-3.5 | -0.1791 | 0.00737 | -0.0404 | -24.3012
-3 | -0.1224 | 0.00703 | -0.0406 | -17.4111
-2.5 | -0.0626 | 0.00695 | -0.0412 | -9.0072
-2 | -0.0029 | 0.00698 | -0.0418 | -0.41547
-1.5 | 0.0575 | 0.00697 | -0.0425 | 8.2496
-1 | 0.1187 | 0.00699 | -0.0434 | 16.9814
-0.5 | 0.1797 | 0.00698 | -0.0444 | 25.745
0 | 0.2408 | 0.00706 | -0.0454 | 34.1076
0.5 | 0.3019 | 0.00709 | -0.0464 | 42.5811
1 | 0.363 | 0.00711 | -0.0474 | 51.0549
1.5 | 0.424 | 0.00714 | -0.0483 | 59.3838
2 | 0.4849 | 0.00721 | -0.0493 | 67.2538
2.5 | 0.5456 | 0.00734 | -0.0502 | 74.3324
3 | 0.6062 | 0.0074 | -0.0511 | 81.9189
3.5 | 0.6663 | 0.0074 | -0.0518 | 90.0405
4 | 0.7261 | 0.0075 | -0.0524 | 96.8133
4.5 | 0.7847 | 0.00746 | -0.0527 | 105.1877
5 | 0.8409 | 0.00747 | -0.0525 | 112.5703
5.5 | 0.8969 | 0.00757 | -0.0524 | 118.4808
6 | 0.9495 | 0.00779 | -0.0516 | 121.887
6.5 | 0.9841 | 0.00857 | -0.0477 | 114.8308
7 | 0.9651 | 0.01044 | -0.0349 | 92.4425
7.5 | 0.945 | 0.0129 | -0.0237 | 73.2558
8.5 | 0.9224 | 0.01867 | -0.0075 | 49.4055
9 | 0.9405 | 0.02216 | -0.0068 | 42.4413
10 | 0.976 | 0.02723 | -0.0011 | 35.8428
10.5 | 1.001 | 0.02951 | 0.0009 | 33.9207
11 | 1.0225 | 0.03214 | 0.003 | 31.8139
11.5 | 1.0465 | 0.03469 | 0.0047 | 30.1672
12 | 1.0625 | 0.03796 | 0.0066 | 27.99
12.5 | 1.082 | 0.04113 | 0.0081 | 26.3068
13 | 1.1029 | 0.04428 | 0.0093 | 24.9074
13.5 | 1.1214 | 0.04776 | 0.0104 | 23.4799
14 | 1.13 | 0.05226 | 0.0115 | 21.6227
14.5 | 1.1419 | 0.05663 | 0.0123 | 20.1642
15 | 1.1579 | 0.06082 | 0.0127 | 19.0381
15.5 | 1.1716 | 0.06536 | 0.0128 | 17.9253
16 | 1.1829 | 0.07038 | 0.0125 | 16.8073
16.5 | 1.191 | 0.07591 | 0.0119 | 15.6896
17 | 1.1902 | 0.08256 | 0.011 | 14.4162
17.5 | 1.1968 | 0.08889 | 0.0094 | 13.4638
18 | 1.2001 | 0.09585 | 0.0072 | 12.5206
18.5 | 1.1977 | 0.10376 | 0.0044 | 11.543
19 | 1.1935 | 0.11229 | 0.0007 | 10.6287
19.5 | 1.1856 | 0.12161 | -0.0037 | 9.7492
20 | 1.1776 | 0.13122 | -0.0089 | 8.9742

## 47. Re 1M Mach 0.50 (1)
BIGFOIL.COM POLAR EXPORT
NACA65-318 a=0.5
NACA65-318 a=0.5 |  |  |  | Cl Max: | 1.251 | at alpha= | 8.5 | deg
JavaFoil+Calcfoil stall+Eppler ext transition |  |  |  | L/D Max: | 107.99 | at alpha= | 5.5 | deg
Re: | 1000000 |  |  | Cd Min: | 0.00674 | at alpha= | -2 | deg
Mach: | 0.5 |  |  | Cl=0 at alpha= | -2 | deg
|  |  |  | @ Cl=0.1, Cd= | 0.0070619
|  |  |  | @ Cl=0.4, Cd= | 0.0073591
|  |  |  | @ Cl=0.6, Cd= | 0.007704
alpha (deg) | Cl | Cd | Cm | Cl/Cd
-20 | -1.012 | 0.20255 | -0.003 | -4.998
-19.5 | -0.984 | 0.19682 | -0.003 | -4.997
-19 | -0.956 | 0.19038 | -0.004 | -5.022
-18.5 | -0.929 | 0.18584 | -0.004 | -4.998
-18 | -0.901 | 0.17888 | -0.005 | -5.039
-17.5 | -0.873 | 0.17245 | -0.005 | -5.061
-17 | -0.844 | 0.16564 | -0.005 | -5.097
-16.5 | -0.817 | 0.15963 | -0.006 | -5.116
-16 | -0.789 | 0.15424 | -0.006 | -5.117
-15.5 | -0.762 | 0.15111 | -0.007 | -5.039
-15 | -0.732 | 0.14295 | -0.007 | -5.123
-14.5 | -0.704 | 0.13663 | -0.007 | -5.155
-14 | -0.677 | 0.13317 | -0.008 | -5.081
-13.5 | -0.649 | 0.12926 | -0.008 | -5.02
-13 | -0.621 | 0.12552 | -0.009 | -4.949
-12.5 | -0.592 | 0.11753 | -0.009 | -5.038
-12 | -0.564 | 0.1129 | -0.009 | -4.997
-11.5 | -0.536 | 0.1073 | -0.01 | -4.997
-11 | -0.508 | 0.10305 | -0.01 | -4.932
-10.5 | -0.48 | 0.09937 | -0.011 | -4.834
-10 | -0.452 | 0.09186 | -0.01 | -4.918
-9.5 | -0.424 | 0.08811 | -0.011 | -4.809
-9 | -0.396 | 0.06395 | -0.012 | -6.193
-8.5 | -0.574 | 0.05872 | -0.013 | -9.773
-8 | -0.582 | 0.0527 | -0.015 | -11.052
-7.5 | -0.673 | 0.0168 | -0.029 | -40.045
-7 | -0.635 | 0.01563 | -0.031 | -40.638
-6.5 | -0.587 | 0.01466 | -0.032 | -40.075
-6 | -0.533 | 0.01378 | -0.033 | -38.678
-5.5 | -0.474 | 0.01309 | -0.034 | -36.189
-5 | -0.411 | 0.01249 | -0.035 | -32.91
-4.5 | -0.346 | 0.01195 | -0.037 | -28.967
-4 | -0.279 | 0.01151 | -0.038 | -24.258
-3.5 | -0.211 | 0.01111 | -0.039 | -18.976
-3 | -0.141 | 0.01078 | -0.04 | -13.105
-2.5 | -0.072 | 0.0072 | -0.042 | -9.982
-2 | 0 | 0.00674 | -0.043 | -0.062
-1.5 | 0.071 | 0.00707 | -0.044 | 10.097
-1 | 0.143 | 0.00705 | -0.045 | 20.284
-0.5 | 0.215 | 0.00707 | -0.046 | 30.378
0 | 0.283 | 0.00718 | -0.047 | 39.492
0.5 | 0.354 | 0.0073 | -0.048 | 48.463
1 | 0.424 | 0.00739 | -0.05 | 57.377
1.5 | 0.494 | 0.00749 | -0.051 | 65.91
2 | 0.563 | 0.00763 | -0.052 | 73.857
2.5 | 0.633 | 0.00777 | -0.053 | 81.402
3 | 0.702 | 0.00796 | -0.054 | 88.168
3.5 | 0.77 | 0.00814 | -0.055 | 94.674
4 | 0.833 | 0.00842 | -0.056 | 98.907
4.5 | 0.898 | 0.00873 | -0.057 | 102.856
5 | 0.961 | 0.00909 | -0.058 | 105.742
5.5 | 1.022 | 0.00946 | -0.059 | 107.99
6 | 1.065 | 0.01954 | -0.059 | 54.501
6.5 | 1.119 | 0.0209 | -0.06 | 53.561
7 | 1.169 | 0.02223 | -0.061 | 52.592
7.5 | 1.21 | 0.0236 | -0.062 | 51.271
8 | 1.24 | 0.02534 | -0.063 | 48.924
8.5 | 1.251 | 0.02707 | -0.064 | 46.228
9 | 1.233 | 0.02922 | -0.065 | 42.203
9.5 | 1.138 | 0.03199 | -0.065 | 35.578
10 | 0.672 | 0.07566 | -0.029 | 8.883
10.5 | 0.7 | 0.09453 | -0.029 | 7.401
11 | 0.727 | 0.10414 | -0.03 | 6.98
11.5 | 0.754 | 0.10719 | -0.03 | 7.036
12 | 0.783 | 0.11642 | -0.033 | 6.723
12.5 | 0.81 | 0.115 | -0.034 | 7.042
13 | 0.837 | 0.12014 | -0.034 | 6.966
13.5 | 0.865 | 0.12671 | -0.037 | 6.83

## 48. Re 1M Mach 0.50 (2)
BIGFOIL.COM POLAR EXPORT
NACA65-318 a=0.5
NACA65-318 a=0.5 |  |  |  | Cl Max: | 1.0327 | at alpha= | 13.5 | deg
XFOIL ncrit=9 |  |  |  | L/D Max: | 111.34 | at alpha= | 5 | deg
Re: | 1000000 |  |  | Cd Min: | 0.20998 | at alpha= | 18.5 | deg
Mach: | 0.5 |  |  | Cl=0 at alpha= | -1.9838 | deg
|  |  |  | @ Cl=0.1, Cd= | 0.0076023
|  |  |  | @ Cl=0.4, Cd= | 0.0078549
|  |  |  | @ Cl=0.6, Cd= | 0.0081202
alpha (deg) | Cl | Cd | Cm | Cl/Cd
-14.5 | -0.3851 | 0.14226 | -0.0458 | -2.707
-14 | -0.3705 | 0.13462 | -0.0499 | -2.7522
-13.5 | -0.3654 | 0.12446 | -0.0554 | -2.9359
-13 | -0.3688 | 0.11298 | -0.0617 | -3.2643
-12.5 | -0.3836 | 0.09979 | -0.0692 | -3.8441
-12 | -0.4372 | 0.07904 | -0.0817 | -5.5314
-11.5 | -0.4804 | 0.0633 | -0.0928 | -7.5893
-11 | -0.5176 | 0.05178 | -0.0994 | -9.9961
-10.5 | -0.5482 | 0.04282 | -0.1023 | -12.8024
-10 | -0.5706 | 0.03579 | -0.1022 | -15.943
-9.5 | -0.5801 | 0.03038 | -0.0999 | -19.0948
-9 | -0.5713 | 0.02627 | -0.0966 | -21.7472
-8.5 | -0.5476 | 0.02319 | -0.0929 | -23.6136
-8 | -0.5136 | 0.02079 | -0.0892 | -24.7042
-7.5 | -0.4776 | 0.01877 | -0.0854 | -25.4449
-7 | -0.4426 | 0.01708 | -0.0813 | -25.9133
-6.5 | -0.4168 | 0.01522 | -0.0763 | -27.385
-6 | -0.384 | 0.01391 | -0.0714 | -27.606
-5.5 | -0.3523 | 0.01304 | -0.0657 | -27.0169
-5 | -0.3138 | 0.01222 | -0.0609 | -25.6792
-4.5 | -0.2621 | 0.01161 | -0.0582 | -22.5754
-4 | -0.2099 | 0.01095 | -0.0558 | -19.1689
-3.5 | -0.1704 | 0.00967 | -0.052 | -17.6215
-3 | -0.136 | 0.00774 | -0.0478 | -17.5711
-2.5 | -0.0706 | 0.00751 | -0.0476 | -9.4008
-2 | -0.0022 | 0.00748 | -0.048 | -0.29412
-1.5 | 0.0657 | 0.00759 | -0.0484 | 8.6561
-0.5 | 0.205 | 0.00764 | -0.0502 | 26.8325
0 | 0.2748 | 0.00769 | -0.0513 | 35.7347
0.5 | 0.3441 | 0.00775 | -0.0522 | 44.4
1 | 0.4134 | 0.00788 | -0.0532 | 52.4619
1.5 | 0.4822 | 0.00795 | -0.0541 | 60.6541
2 | 0.5514 | 0.00805 | -0.0549 | 68.4969
2.5 | 0.6206 | 0.00815 | -0.0556 | 76.1472
3 | 0.6898 | 0.00836 | -0.0563 | 82.512
3.5 | 0.7568 | 0.00843 | -0.0564 | 89.7746
4 | 0.8254 | 0.00851 | -0.0565 | 96.9918
4.5 | 0.8894 | 0.00854 | -0.0556 | 104.1452
5 | 0.9475 | 0.00851 | -0.0533 | 111.3396
6 | 1.0208 | 0.00931 | -0.0414 | 109.6455
6.5 | 0.9943 | 0.01181 | -0.0278 | 84.1914
7 | 0.9463 | 0.01629 | -0.0147 | 58.0909
7.5 | 0.9104 | 0.02101 | -0.0047 | 43.3317
8 | 0.887 | 0.02559 | 0.0029 | 34.662
9 | 0.8788 | 0.03395 | 0.0128 | 25.8851
9.5 | 0.9179 | 0.03769 | 0.0112 | 24.3539
10 | 0.9405 | 0.04119 | 0.0136 | 22.8332
10.5 | 0.9581 | 0.04521 | 0.0158 | 21.1922
11 | 0.9761 | 0.04944 | 0.0177 | 19.7431
11.5 | 0.993 | 0.05395 | 0.0193 | 18.4059
12 | 1.0051 | 0.05907 | 0.0207 | 17.0154
12.5 | 1.0144 | 0.06465 | 0.0217 | 15.6906
13 | 1.0264 | 0.07028 | 0.0224 | 14.6044
13.5 | 1.0327 | 0.07679 | 0.0226 | 13.4484
14 | 1.0325 | 0.08452 | 0.0214 | 12.216
14.5 | 1.0229 | 0.09384 | 0.0187 | 10.9005
15 | 1.0052 | 0.10486 | 0.0141 | 9.5861
15.5 | 0.9799 | 0.11767 | 0.0074 | 8.3275
16 | 0.9525 | 0.13179 | -0.001 | 7.2274
16.5 | 0.923 | 0.14728 | -0.011 | 6.267
17 | 0.8891 | 0.16497 | -0.0225 | 5.3895
17.5 | 0.8623 | 0.18279 | -0.0334 | 4.7174
18 | 0.8642 | 0.19457 | -0.0406 | 4.4416
18.5 | 0.857 | 0.20998 | -0.0493 | 4.0813

## 49. Re 2M Mach 0.00 (1)
BIGFOIL.COM POLAR EXPORT
NACA65-318 a=0.5
NACA65-318 a=0.5 |  |  |  | Cl Max: | 1.488 | at alpha= | 14 | deg
JavaFoil+Calcfoil stall+Eppler ext transition |  |  |  | L/D Max: | 140.479 | at alpha= | 6 | deg
Re: | 2000000 |  |  | Cd Min: | 0.00564 | at alpha= | -1 | deg
Mach: | 0 |  |  | Cl=0 at alpha= | -2 | deg
|  |  |  | @ Cl=0.1, Cd= | 0.0056439
|  |  |  | @ Cl=0.4, Cd= | 0.0058161
|  |  |  | @ Cl=0.6, Cd= | 0.0059931
alpha (deg) | Cl | Cd | Cm | Cl/Cd
-19.5 | -0.901 | 0.15814 | -0.002 | -5.697
-19 | -0.92 | 0.15042 | -0.003 | -6.117
-18.5 | -0.937 | 0.14242 | -0.003 | -6.579
-18 | -0.953 | 0.13572 | -0.004 | -7.023
-17.5 | -0.967 | 0.12726 | -0.004 | -7.6
-17 | -0.979 | 0.12025 | -0.005 | -8.141
-16.5 | -0.986 | 0.11378 | -0.005 | -8.671
-16 | -0.993 | 0.10523 | -0.006 | -9.435
-15.5 | -1.005 | 0.08944 | -0.008 | -11.234
-15 | -1.077 | 0.0459 | -0.011 | -23.456
-14.5 | -1.106 | 0.03045 | -0.012 | -36.31
-14 | -1.105 | 0.02576 | -0.013 | -42.875
-13.5 | -1.096 | 0.02249 | -0.014 | -48.729
-13 | -1.075 | 0.021 | -0.015 | -51.187
-12.5 | -1.052 | 0.0193 | -0.016 | -54.484
-12 | -1.025 | 0.01781 | -0.017 | -57.534
-11.5 | -0.994 | 0.01682 | -0.018 | -59.084
-11 | -0.96 | 0.01582 | -0.019 | -60.661
-10.5 | -0.923 | 0.01498 | -0.02 | -61.595
-10 | -0.883 | 0.0142 | -0.021 | -62.145
-9.5 | -0.84 | 0.01344 | -0.022 | -62.49
-9 | -0.795 | 0.0128 | -0.023 | -62.103
-8.5 | -0.748 | 0.01221 | -0.024 | -61.231
-8 | -0.698 | 0.01169 | -0.025 | -59.758
-7.5 | -0.647 | 0.01118 | -0.026 | -57.847
-7 | -0.594 | 0.01077 | -0.027 | -55.1
-6.5 | -0.539 | 0.01037 | -0.028 | -51.942
-6 | -0.483 | 0.01005 | -0.029 | -48.033
-5.5 | -0.425 | 0.00915 | -0.03 | -46.479
-5 | -0.368 | 0.00952 | -0.031 | -38.634
-4.5 | -0.308 | 0.00921 | -0.032 | -33.392
-4 | -0.247 | 0.009 | -0.033 | -27.431
-3.5 | -0.186 | 0.00872 | -0.034 | -21.277
-3 | -0.124 | 0.00574 | -0.035 | -21.632
-2.5 | -0.062 | 0.0057 | -0.036 | -10.933
-2 | 0 | 0.00567 | -0.037 | -0.064
-1.5 | 0.062 | 0.00565 | -0.038 | 10.939
-1 | 0.124 | 0.00564 | -0.039 | 21.988
-0.5 | 0.186 | 0.00566 | -0.04 | 32.897
0 | 0.248 | 0.00567 | -0.042 | 43.808
0.5 | 0.31 | 0.00572 | -0.043 | 54.283
1 | 0.373 | 0.00579 | -0.044 | 64.32
1.5 | 0.435 | 0.00585 | -0.045 | 74.236
2 | 0.497 | 0.00588 | -0.046 | 84.409
2.5 | 0.559 | 0.00596 | -0.047 | 93.675
3 | 0.621 | 0.00601 | -0.048 | 103.321
3.5 | 0.682 | 0.00616 | -0.049 | 110.707
4 | 0.737 | 0.00569 | -0.049 | 129.673
4.5 | 0.796 | 0.00633 | -0.05 | 125.776
5 | 0.853 | 0.00647 | -0.051 | 131.878
5.5 | 0.91 | 0.00664 | -0.052 | 136.965
6 | 0.966 | 0.00687 | -0.053 | 140.479
6.5 | 1.003 | 0.01392 | -0.053 | 72.011
7 | 1.055 | 0.01468 | -0.054 | 71.882
7.5 | 1.105 | 0.01536 | -0.055 | 71.948
8 | 1.153 | 0.01609 | -0.056 | 71.668
8.5 | 1.199 | 0.01683 | -0.056 | 71.242
9 | 1.243 | 0.01765 | -0.057 | 70.412
9.5 | 1.284 | 0.01843 | -0.058 | 69.628
10 | 1.322 | 0.01935 | -0.059 | 68.286
10.5 | 1.356 | 0.02039 | -0.06 | 66.521
11 | 1.388 | 0.02145 | -0.061 | 64.722
11.5 | 1.416 | 0.02249 | -0.061 | 62.973
12 | 1.441 | 0.02388 | -0.062 | 60.34
12.5 | 1.462 | 0.02518 | -0.063 | 58.051
13 | 1.475 | 0.02662 | -0.064 | 55.419
13.5 | 1.484 | 0.02819 | -0.064 | 52.639
14 | 1.488 | 0.02994 | -0.065 | 49.702
14.5 | 1.488 | 0.03154 | -0.066 | 47.174
15 | 1.483 | 0.03351 | -0.066 | 44.252
15.5 | 1.474 | 0.03577 | -0.067 | 41.198
16 | 1.461 | 0.03775 | -0.068 | 38.714
16.5 | 1.444 | 0.04036 | -0.068 | 35.788
17 | 1.42 | 0.04346 | -0.069 | 32.673
17.5 | 1.391 | 0.04695 | -0.069 | 29.618
18 | 1.358 | 0.05054 | -0.07 | 26.875
18.5 | 1.322 | 0.05539 | -0.07 | 23.868
19 | 1.283 | 0.06101 | -0.07 | 21.028

## 50. Re 2M Mach 0.00 (2)
BIGFOIL.COM POLAR EXPORT
NACA65-318 a=0.5
NACA65-318 a=0.5 |  |  |  | Cl Max: | 1.4219 | at alpha= | 20 | deg
XFOIL ncrit=9 |  |  |  | L/D Max: | 138.814 | at alpha= | 5 | deg
Re: | 2000000 |  |  | Cd Min: | 0.08176 | at alpha= | 20 | deg
Mach: | 0 |  |  | Cl=0 at alpha= | -1.9898 | deg
|  |  |  | @ Cl=0.1, Cd= | 0.0053828
|  |  |  | @ Cl=0.4, Cd= | 0.0054415
|  |  |  | @ Cl=0.6, Cd= | 0.0055471
alpha (deg) | Cl | Cd | Cm | Cl/Cd
-20 | -1.1616 | 0.07124 | -0.0625 | -16.3054
-19.5 | -1.172 | 0.06321 | -0.0663 | -18.5414
-19 | -1.1625 | 0.05803 | -0.0688 | -20.0327
-18.5 | -1.1661 | 0.05171 | -0.0709 | -22.5508
-18 | -1.17 | 0.04583 | -0.0723 | -25.5291
-17.5 | -1.1378 | 0.04219 | -0.0763 | -26.9685
-17 | -1.124 | 0.03915 | -0.0758 | -28.7101
-16.5 | -1.1108 | 0.03596 | -0.0753 | -30.8899
-16 | -1.0961 | 0.03304 | -0.0745 | -33.1749
-15.5 | -1.0788 | 0.03044 | -0.0735 | -35.4402
-15 | -1.0607 | 0.028 | -0.0722 | -37.8821
-14.5 | -1.0333 | 0.02631 | -0.0712 | -39.274
-14 | -1.0223 | 0.02358 | -0.0687 | -43.3545
-13.5 | -1.0095 | 0.02116 | -0.0657 | -47.7079
-13 | -0.9845 | 0.0196 | -0.0635 | -50.2296
-12.5 | -0.9567 | 0.01826 | -0.0612 | -52.3932
-12 | -0.9242 | 0.01726 | -0.0592 | -53.5458
-11.5 | -0.8934 | 0.01622 | -0.0567 | -55.0801
-11 | -0.8623 | 0.01528 | -0.054 | -56.4332
-10.5 | -0.8288 | 0.01451 | -0.0512 | -57.1192
-10 | -0.7962 | 0.01387 | -0.048 | -57.4045
-9.5 | -0.7632 | 0.0131 | -0.0448 | -58.2595
-9 | -0.7236 | 0.01234 | -0.0427 | -58.6386
-8.5 | -0.6771 | 0.0118 | -0.0417 | -57.3814
-8 | -0.6286 | 0.01136 | -0.041 | -55.3345
-7.5 | -0.5784 | 0.01095 | -0.0406 | -52.8219
-7 | -0.5287 | 0.01044 | -0.04 | -50.6418
-6.5 | -0.4773 | 0.01003 | -0.0398 | -47.5872
-6 | -0.424 | 0.0097 | -0.0398 | -43.7113
-5.5 | -0.3707 | 0.00932 | -0.0398 | -39.7747
-5 | -0.3164 | 0.00902 | -0.04 | -35.0776
-4.5 | -0.2627 | 0.00866 | -0.0402 | -30.3349
-4 | -0.211 | 0.00804 | -0.04 | -26.2438
-3.5 | -0.162 | 0.00714 | -0.0396 | -22.6891
-3 | -0.1146 | 0.00604 | -0.0391 | -18.9735
-2.5 | -0.0596 | 0.00562 | -0.0395 | -10.605
-2 | -0.0012 | 0.00548 | -0.0404 | -0.21898
-1.5 | 0.0575 | 0.00539 | -0.0413 | 10.6679
-1 | 0.1162 | 0.00538 | -0.0422 | 21.5985
-0.5 | 0.1751 | 0.00539 | -0.0431 | 32.4861
0 | 0.2349 | 0.00539 | -0.0443 | 43.5807
0.5 | 0.2943 | 0.00537 | -0.0453 | 54.8045
1.5 | 0.4125 | 0.00545 | -0.0474 | 75.6881
2.5 | 0.5309 | 0.00549 | -0.0495 | 96.7031
3 | 0.5897 | 0.00554 | -0.0505 | 106.444
3.5 | 0.648 | 0.00558 | -0.0514 | 116.129
4 | 0.7061 | 0.00564 | -0.0522 | 125.195
4.5 | 0.7631 | 0.00574 | -0.0529 | 132.9443
5 | 0.819 | 0.0059 | -0.0534 | 138.8136
5.5 | 0.8707 | 0.0063 | -0.0533 | 138.2063
6 | 0.903 | 0.0076 | -0.0499 | 118.8158
6.5 | 0.9249 | 0.00899 | -0.0447 | 102.881
7 | 0.9272 | 0.01029 | -0.0358 | 90.1069
7.5 | 0.9295 | 0.01182 | -0.0278 | 78.6379
8 | 0.9386 | 0.0135 | -0.0218 | 69.5259
8.5 | 0.9518 | 0.01524 | -0.0168 | 62.4541
9 | 0.9682 | 0.01697 | -0.0126 | 57.0536
9.5 | 0.9908 | 0.01841 | -0.0092 | 53.8186
10 | 1.0312 | 0.01981 | -0.0095 | 52.0545
11 | 1.0923 | 0.02315 | -0.007 | 47.1836
11.5 | 1.1177 | 0.02504 | -0.0051 | 44.6366
12 | 1.1426 | 0.02704 | -0.0033 | 42.2559
12.5 | 1.1701 | 0.02895 | -0.0019 | 40.418
13 | 1.1958 | 0.03102 | -0.0005 | 38.5493
13.5 | 1.2173 | 0.0335 | 0.001 | 36.3373
14 | 1.2367 | 0.03624 | 0.0024 | 34.1253
14.5 | 1.2611 | 0.03867 | 0.0033 | 32.6118
15 | 1.2865 | 0.04107 | 0.004 | 31.3246
15.5 | 1.307 | 0.04395 | 0.0048 | 29.7383
16 | 1.3247 | 0.04718 | 0.0055 | 28.0776
16.5 | 1.3391 | 0.05084 | 0.0061 | 26.3395
17 | 1.348 | 0.05513 | 0.0066 | 24.4513
17.5 | 1.3681 | 0.05844 | 0.0065 | 23.4103
18 | 1.3825 | 0.06242 | 0.0064 | 22.1483
18.5 | 1.3956 | 0.06667 | 0.006 | 20.933
19 | 1.4085 | 0.07107 | 0.0053 | 19.8185
19.5 | 1.4163 | 0.0762 | 0.0044 | 18.5866
20 | 1.4219 | 0.08176 | 0.0031 | 17.3911

## 51. Re 2M Mach 0.10 (1)
BIGFOIL.COM POLAR EXPORT
NACA65-318 a=0.5
NACA65-318 a=0.5 |  |  |  | Cl Max: | 1.477 | at alpha= | 14 | deg
JavaFoil+Calcfoil stall+Eppler ext transition |  |  |  | L/D Max: | 140.158 | at alpha= | 6 | deg
Re: | 2000000 |  |  | Cd Min: | 0.00563 | at alpha= | -1.5 | deg
Mach: | 0.1 |  |  | Cl=0 at alpha= | -2 | deg
|  |  |  | @ Cl=0.1, Cd= | 0.0056481
|  |  |  | @ Cl=0.4, Cd= | 0.005823
|  |  |  | @ Cl=0.6, Cd= | 0.0060381
alpha (deg) | Cl | Cd | Cm | Cl/Cd
-19 | -0.88 | 0.15439 | -0.003 | -5.703
-18.5 | -0.902 | 0.14575 | -0.003 | -6.189
-18 | -0.92 | 0.1381 | -0.004 | -6.665
-17.5 | -0.939 | 0.12924 | -0.004 | -7.265
-17 | -0.952 | 0.12352 | -0.005 | -7.71
-16.5 | -0.965 | 0.11587 | -0.005 | -8.332
-16 | -0.971 | 0.10943 | -0.006 | -8.872
-15.5 | -0.976 | 0.09926 | -0.007 | -9.834
-15 | -0.989 | 0.08338 | -0.009 | -11.858
-14.5 | -1.058 | 0.04291 | -0.012 | -24.657
-14 | -1.089 | 0.02758 | -0.013 | -39.495
-13.5 | -1.086 | 0.0233 | -0.014 | -46.623
-13 | -1.068 | 0.02164 | -0.015 | -49.339
-12.5 | -1.047 | 0.01975 | -0.016 | -52.992
-12 | -1.022 | 0.01816 | -0.017 | -56.277
-11.5 | -0.992 | 0.01711 | -0.018 | -57.975
-11 | -0.959 | 0.01611 | -0.019 | -59.527
-10.5 | -0.923 | 0.01517 | -0.02 | -60.825
-10 | -0.883 | 0.01437 | -0.021 | -61.463
-9.5 | -0.841 | 0.01357 | -0.022 | -61.999
-9 | -0.797 | 0.01291 | -0.023 | -61.708
-8.5 | -0.75 | 0.01232 | -0.024 | -60.842
-8 | -0.7 | 0.01179 | -0.025 | -59.415
-7.5 | -0.649 | 0.01129 | -0.026 | -57.493
-7 | -0.596 | 0.01082 | -0.027 | -55.049
-6.5 | -0.541 | 0.01045 | -0.028 | -51.765
-6 | -0.485 | 0.01008 | -0.029 | -48.062
-5.5 | -0.427 | 0.00876 | -0.03 | -48.766
-5 | -0.369 | 0.0096 | -0.031 | -38.485
-4.5 | -0.309 | 0.00928 | -0.033 | -33.285
-4 | -0.248 | 0.00898 | -0.034 | -27.606
-3.5 | -0.187 | 0.00878 | -0.035 | -21.256
-3 | -0.125 | 0.00572 | -0.036 | -21.815
-2.5 | -0.063 | 0.00568 | -0.037 | -11.021
-2 | 0 | 0.00569 | -0.038 | -0.064
-1.5 | 0.062 | 0.00563 | -0.039 | 11.034
-1 | 0.125 | 0.00566 | -0.04 | 21.997
-0.5 | 0.187 | 0.00569 | -0.041 | 32.888
0 | 0.25 | 0.00574 | -0.042 | 43.484
0.5 | 0.312 | 0.00575 | -0.043 | 54.235
1 | 0.374 | 0.00579 | -0.044 | 64.689
1.5 | 0.437 | 0.00587 | -0.045 | 74.409
2 | 0.499 | 0.00593 | -0.046 | 84.107
2.5 | 0.561 | 0.00597 | -0.047 | 94.102
3 | 0.624 | 0.00608 | -0.048 | 102.577
3.5 | 0.686 | 0.00622 | -0.049 | 110.27
4 | 0.741 | 0.00621 | -0.05 | 119.286
4.5 | 0.799 | 0.00634 | -0.051 | 126.051
5 | 0.857 | 0.00649 | -0.052 | 132.077
5.5 | 0.914 | 0.00671 | -0.052 | 136.303
6 | 0.97 | 0.00692 | -0.053 | 140.158
6.5 | 1.007 | 0.01404 | -0.053 | 71.738
7 | 1.059 | 0.0148 | -0.054 | 71.55
7.5 | 1.11 | 0.01551 | -0.055 | 71.566
8 | 1.157 | 0.01625 | -0.056 | 71.227
8.5 | 1.203 | 0.01701 | -0.057 | 70.757
9 | 1.247 | 0.01784 | -0.058 | 69.874
9.5 | 1.287 | 0.01869 | -0.058 | 68.846
10 | 1.324 | 0.01958 | -0.059 | 67.619
10.5 | 1.358 | 0.02065 | -0.06 | 65.785
11 | 1.389 | 0.02174 | -0.061 | 63.906
11.5 | 1.416 | 0.02291 | -0.062 | 61.795
12 | 1.439 | 0.02422 | -0.062 | 59.421
12.5 | 1.458 | 0.02557 | -0.063 | 57.041
13 | 1.47 | 0.02709 | -0.064 | 54.251
13.5 | 1.475 | 0.02869 | -0.065 | 51.429
14 | 1.477 | 0.03041 | -0.065 | 48.556
14.5 | 1.473 | 0.03246 | -0.066 | 45.377
15 | 1.465 | 0.03427 | -0.067 | 42.74
15.5 | 1.452 | 0.03667 | -0.067 | 39.588
16 | 1.435 | 0.03894 | -0.068 | 36.841
16.5 | 1.413 | 0.04189 | -0.068 | 33.72
17 | 1.384 | 0.04493 | -0.069 | 30.799
17.5 | 1.349 | 0.04886 | -0.069 | 27.602
18 | 1.309 | 0.05374 | -0.07 | 24.365
18.5 | 1.266 | 0.05957 | -0.07 | 21.256
19 | 1.216 | 0.06954 | -0.069 | 17.479

## 52. Re 2M Mach 0.10 (2)
BIGFOIL.COM POLAR EXPORT
NACA65-318 a=0.5
NACA65-318 a=0.5 |  |  |  | Cl Max: | 1.4047 | at alpha= | 20 | deg
XFOIL ncrit=9 |  |  |  | L/D Max: | 138.971 | at alpha= | 5 | deg
Re: | 2000000 |  |  | Cd Min: | 0.08616 | at alpha= | 20 | deg
Mach: | 0.1 |  |  | Cl=0 at alpha= | -1.9907 | deg
|  |  |  | @ Cl=0.1, Cd= | 0.0053957
|  |  |  | @ Cl=0.4, Cd= | 0.0054673
|  |  |  | @ Cl=0.6, Cd= | 0.0055602
alpha (deg) | Cl | Cd | Cm | Cl/Cd
-20 | -1.1116 | 0.08066 | -0.0594 | -13.7813
-19.5 | -1.1323 | 0.07044 | -0.0649 | -16.0747
-19 | -1.1276 | 0.06418 | -0.0681 | -17.5693
-18.5 | -1.1366 | 0.05671 | -0.0712 | -20.0423
-17.5 | -1.1179 | 0.04548 | -0.0777 | -24.58
-17 | -1.1067 | 0.04193 | -0.0775 | -26.394
-16.5 | -1.0965 | 0.03826 | -0.0772 | -28.6592
-15 | -1.0536 | 0.02926 | -0.0744 | -36.0082
-14.5 | -1.0276 | 0.02737 | -0.0734 | -37.5448
-14 | -1.0052 | 0.0253 | -0.0718 | -39.7312
-13.5 | -1.0019 | 0.02212 | -0.0683 | -45.2939
-13 | -0.9799 | 0.02028 | -0.0659 | -48.3185
-12.5 | -0.953 | 0.01882 | -0.0635 | -50.6376
-12 | -0.9206 | 0.01775 | -0.0615 | -51.8648
-11.5 | -0.8901 | 0.01662 | -0.059 | -53.556
-11 | -0.8594 | 0.0156 | -0.0562 | -55.0897
-10.5 | -0.826 | 0.01476 | -0.0535 | -55.9621
-10 | -0.7931 | 0.01403 | -0.0503 | -56.5289
-9.5 | -0.7609 | 0.01338 | -0.0467 | -56.8685
-9 | -0.7248 | 0.01248 | -0.044 | -58.0769
-8.5 | -0.679 | 0.01191 | -0.0428 | -57.0109
-8 | -0.6306 | 0.01145 | -0.0419 | -55.0742
-7.5 | -0.5805 | 0.01102 | -0.0414 | -52.677
-7 | -0.5304 | 0.01053 | -0.0408 | -50.3704
-6.5 | -0.4793 | 0.01009 | -0.0403 | -47.5025
-6 | -0.4258 | 0.00974 | -0.0403 | -43.7166
-5.5 | -0.3722 | 0.00937 | -0.0403 | -39.7225
-5 | -0.3176 | 0.00907 | -0.0405 | -35.0165
-4.5 | -0.2636 | 0.0087 | -0.0406 | -30.2989
-4 | -0.2116 | 0.00809 | -0.0404 | -26.1557
-3.5 | -0.1623 | 0.00721 | -0.04 | -22.5104
-3 | -0.115 | 0.00609 | -0.0394 | -18.8834
-2.5 | -0.0598 | 0.00563 | -0.0398 | -10.6217
-2 | -0.0011 | 0.00549 | -0.0406 | -0.20036
-1.5 | 0.0579 | 0.00541 | -0.0415 | 10.7024
-1 | 0.1169 | 0.00539 | -0.0424 | 21.6883
-0.5 | 0.1763 | 0.0054 | -0.0434 | 32.6481
0 | 0.2365 | 0.00541 | -0.0445 | 43.7153
0.5 | 0.2962 | 0.00539 | -0.0456 | 54.9536
1 | 0.356 | 0.00543 | -0.0467 | 65.5617
1.5 | 0.415 | 0.00548 | -0.0476 | 75.7299
2 | 0.4747 | 0.00553 | -0.0487 | 85.8409
2.5 | 0.5342 | 0.00551 | -0.0498 | 96.951
3.5 | 0.6521 | 0.0056 | -0.0516 | 116.4464
4 | 0.7105 | 0.00567 | -0.0525 | 125.3086
4.5 | 0.7678 | 0.00577 | -0.0532 | 133.0676
5 | 0.8241 | 0.00593 | -0.0536 | 138.9713
6 | 0.9065 | 0.00769 | -0.0496 | 117.8804
6.5 | 0.927 | 0.00908 | -0.0441 | 102.0925
7 | 0.9253 | 0.01043 | -0.0345 | 88.7152
7.5 | 0.9273 | 0.01206 | -0.0266 | 76.8905
8 | 0.9363 | 0.01382 | -0.0206 | 67.7496
9 | 0.966 | 0.0174 | -0.0115 | 55.5172
9.5 | 0.9884 | 0.01888 | -0.0081 | 52.3517
10 | 1.0315 | 0.02034 | -0.0089 | 50.7129
10.5 | 1.0632 | 0.02205 | -0.0078 | 48.2177
11 | 1.0908 | 0.02376 | -0.0059 | 45.9091
11.5 | 1.1157 | 0.02574 | -0.004 | 43.345
12 | 1.1417 | 0.02774 | -0.0023 | 41.1572
12.5 | 1.1685 | 0.02976 | -0.0008 | 39.2641
13 | 1.1935 | 0.03196 | 0.0006 | 37.3436
13.5 | 1.2131 | 0.03467 | 0.0022 | 34.9899
14 | 1.2352 | 0.03725 | 0.0035 | 33.1597
14.5 | 1.2592 | 0.0398 | 0.0044 | 31.6382
15 | 1.2834 | 0.0424 | 0.0051 | 30.2689
15.5 | 1.3033 | 0.04541 | 0.006 | 28.7007
16 | 1.3206 | 0.04878 | 0.0067 | 27.0726
16.5 | 1.3307 | 0.05294 | 0.0073 | 25.136
17 | 1.3444 | 0.05691 | 0.0076 | 23.6233
17.5 | 1.3621 | 0.06061 | 0.0076 | 22.4732
18 | 1.3752 | 0.06487 | 0.0073 | 21.1993
18.5 | 1.387 | 0.06942 | 0.0068 | 19.9798
19 | 1.3991 | 0.07407 | 0.0061 | 18.8889
19.5 | 1.4044 | 0.07968 | 0.0049 | 17.6255
20 | 1.4047 | 0.08616 | 0.0033 | 16.3034

## 53. Re 2M Mach 0.25 (1)
BIGFOIL.COM POLAR EXPORT
NACA65-318 a=0.5
NACA65-318 a=0.5 |  |  |  | Cl Max: | 1.422 | at alpha= | 12.5 | deg
JavaFoil+Calcfoil stall+Eppler ext transition |  |  |  | L/D Max: | 138.559 | at alpha= | 6 | deg
Re: | 2000000 |  |  | Cd Min: | 0.0056 | at alpha= | 3 | deg
Mach: | 0.25 |  |  | Cl=0 at alpha= | -2 | deg
|  |  |  | @ Cl=0.1, Cd= | 0.0057044
|  |  |  | @ Cl=0.4, Cd= | 0.0058988
|  |  |  | @ Cl=0.6, Cd= | 0.0059239
alpha (deg) | Cl | Cd | Cm | Cl/Cd
-17.5 | -0.692 | 0.14947 | -0.004 | -4.632
-17 | -0.74 | 0.14021 | -0.004 | -5.279
-16.5 | -0.783 | 0.12998 | -0.005 | -6.021
-16 | -0.815 | 0.12272 | -0.005 | -6.645
-15.5 | -0.838 | 0.11511 | -0.006 | -7.278
-15 | -0.855 | 0.10754 | -0.006 | -7.948
-14.5 | -0.867 | 0.10101 | -0.007 | -8.583
-14 | -0.874 | 0.09443 | -0.008 | -9.259
-13.5 | -0.879 | 0.08705 | -0.009 | -10.098
-13 | -0.885 | 0.07414 | -0.011 | -11.939
-12.5 | -0.996 | 0.0241 | -0.016 | -41.32
-12 | -0.989 | 0.02071 | -0.017 | -47.754
-11.5 | -0.972 | 0.0188 | -0.018 | -51.685
-11 | -0.946 | 0.01766 | -0.019 | -53.587
-10.5 | -0.918 | 0.01632 | -0.02 | -56.231
-10 | -0.733 | 0.06238 | -0.011 | -11.744
-9.5 | -0.846 | 0.01451 | -0.023 | -58.278
-9 | -0.804 | 0.01366 | -0.024 | -58.839
-8.5 | -0.759 | 0.01298 | -0.025 | -58.462
-8 | -0.711 | 0.01233 | -0.026 | -57.664
-7.5 | -0.66 | 0.01176 | -0.027 | -56.151
-7 | -0.607 | 0.01121 | -0.028 | -54.153
-6.5 | -0.552 | 0.01079 | -0.029 | -51.176
-6 | -0.495 | 0.01037 | -0.03 | -47.765
-5.5 | -0.437 | 0.01 | -0.031 | -43.693
-5 | -0.377 | 0.00969 | -0.032 | -38.886
-4.5 | -0.317 | 0.00948 | -0.033 | -33.471
-4 | -0.255 | 0.00918 | -0.034 | -27.728
-3.5 | -0.192 | 0.00894 | -0.035 | -21.435
-3 | -0.128 | 0.00581 | -0.037 | -22.048
-2.5 | -0.064 | 0.00577 | -0.038 | -11.142
-2 | 0 | 0.00573 | -0.039 | -0.065
-1.5 | 0.064 | 0.00571 | -0.04 | 11.18
-1 | 0.128 | 0.0057 | -0.041 | 22.458
-0.5 | 0.192 | 0.00577 | -0.042 | 33.307
0 | 0.256 | 0.00578 | -0.043 | 44.374
0.5 | 0.321 | 0.00584 | -0.044 | 54.899
1 | 0.385 | 0.00588 | -0.045 | 65.441
1.5 | 0.449 | 0.00596 | -0.046 | 75.36
2 | 0.513 | 0.00605 | -0.047 | 84.773
2.5 | 0.577 | 0.00612 | -0.048 | 94.206
3 | 0.638 | 0.0056 | -0.049 | 113.923
3.5 | 0.701 | 0.0062 | -0.05 | 112.932
4 | 0.759 | 0.00635 | -0.051 | 119.457
4.5 | 0.819 | 0.00651 | -0.052 | 125.802
5 | 0.878 | 0.00668 | -0.053 | 131.426
5.5 | 0.936 | 0.00691 | -0.054 | 135.469
6 | 0.992 | 0.00716 | -0.055 | 138.559
6.5 | 1.03 | 0.01473 | -0.055 | 69.911
7 | 1.083 | 0.01558 | -0.055 | 69.487
7.5 | 1.133 | 0.01633 | -0.056 | 69.372
8 | 1.18 | 0.0172 | -0.057 | 68.601
8.5 | 1.224 | 0.01807 | -0.058 | 67.768
9 | 1.265 | 0.01899 | -0.059 | 66.623
9.5 | 1.302 | 0.01993 | -0.06 | 65.346
10 | 1.335 | 0.02103 | -0.061 | 63.498
10.5 | 1.364 | 0.02222 | -0.061 | 61.358
11 | 1.387 | 0.02348 | -0.062 | 59.057
11.5 | 1.405 | 0.02506 | -0.063 | 56.052
12 | 1.417 | 0.02657 | -0.064 | 53.313
12.5 | 1.422 | 0.02827 | -0.065 | 50.312
13 | 1.416 | 0.03014 | -0.065 | 46.966
13.5 | 1.401 | 0.03225 | -0.066 | 43.438
14 | 1.378 | 0.03443 | -0.067 | 40.026
14.5 | 1.346 | 0.03706 | -0.067 | 36.332
15 | 1.307 | 0.04037 | -0.068 | 32.366
15.5 | 1.256 | 0.04458 | -0.068 | 28.185
16 | 1.19 | 0.05295 | -0.067 | 22.476
16.5 | 1.114 | 0.06478 | -0.066 | 17.196
17 | 0.942 | 0.13494 | -0.041 | 6.984
17.5 | 0.874 | 0.14761 | -0.038 | 5.918

## 54. Re 2M Mach 0.25 (2)
BIGFOIL.COM POLAR EXPORT
NACA65-318 a=0.5
NACA65-318 a=0.5 |  |  |  | Cl Max: | 1.3269 | at alpha= | 18.5 | deg
XFOIL ncrit=9 |  |  |  | L/D Max: | 139.623 | at alpha= | 5 | deg
Re: | 2000000 |  |  | Cd Min: | 0.20736 | at alpha= | -20 | deg
Mach: | 0.25 |  |  | Cl=0 at alpha= | -1.9942 | deg
|  |  |  | @ Cl=0.1, Cd= | 0.0054969
|  |  |  | @ Cl=0.4, Cd= | 0.0055615
|  |  |  | @ Cl=0.6, Cd= | 0.0056984
alpha (deg) | Cl | Cd | Cm | Cl/Cd
-20 | -0.5682 | 0.20736 | 0.0037 | -2.7402
-18 | -0.8579 | 0.09741 | -0.0582 | -8.8071
-17.5 | -0.8992 | 0.08196 | -0.068 | -10.9712
-17 | -0.9298 | 0.06963 | -0.0753 | -13.3534
-16.5 | -0.9524 | 0.05969 | -0.0803 | -15.9558
-16 | -0.9689 | 0.05155 | -0.0833 | -18.7953
-15.5 | -0.976 | 0.04514 | -0.0847 | -21.6216
-15 | -0.9814 | 0.03949 | -0.0849 | -24.8519
-14.5 | -0.9723 | 0.03552 | -0.0843 | -27.3733
-14 | -0.962 | 0.0319 | -0.0831 | -30.1567
-13.5 | -0.9432 | 0.0291 | -0.0815 | -32.4124
-13 | -0.9414 | 0.0253 | -0.0785 | -37.2095
-12.5 | -0.924 | 0.02276 | -0.0758 | -40.5975
-12 | -0.8959 | 0.02103 | -0.0735 | -42.601
-11.5 | -0.8679 | 0.01939 | -0.0708 | -44.7602
-11 | -0.8397 | 0.01783 | -0.0679 | -47.0948
-10.5 | -0.8085 | 0.01657 | -0.0649 | -48.793
-10 | -0.7768 | 0.0154 | -0.0617 | -50.4416
-9.5 | -0.7425 | 0.01448 | -0.0585 | -51.2776
-9 | -0.7162 | 0.01341 | -0.0537 | -53.4079
-8.5 | -0.6845 | 0.01258 | -0.0494 | -54.4118
-8 | -0.6388 | 0.012 | -0.0475 | -53.2333
-7.5 | -0.5901 | 0.01145 | -0.0461 | -51.5371
-7 | -0.539 | 0.01099 | -0.045 | -49.0446
-6.5 | -0.4889 | 0.01041 | -0.0439 | -46.9645
-6 | -0.435 | 0.00997 | -0.0434 | -43.6309
-5.5 | -0.3796 | 0.00965 | -0.0432 | -39.3368
-5 | -0.3248 | 0.00927 | -0.0429 | -35.0378
-4.5 | -0.2683 | 0.0089 | -0.0429 | -30.1461
-4 | -0.2142 | 0.00838 | -0.0426 | -25.5609
-2.5 | -0.0611 | 0.00572 | -0.0412 | -10.6818
-2 | -0.0007 | 0.00557 | -0.042 | -0.12567
-1.5 | 0.0601 | 0.00551 | -0.0429 | 10.9074
-1 | 0.1208 | 0.00549 | -0.0438 | 22.0036
-0.5 | 0.1828 | 0.00547 | -0.0448 | 33.4186
0 | 0.2448 | 0.00547 | -0.046 | 44.7532
0.5 | 0.3065 | 0.00548 | -0.0471 | 55.9307
1 | 0.3678 | 0.00553 | -0.0481 | 66.5099
1.5 | 0.4292 | 0.00559 | -0.0491 | 76.78
2 | 0.491 | 0.0056 | -0.0502 | 87.6786
2.5 | 0.5527 | 0.00562 | -0.0513 | 98.3452
3 | 0.613 | 0.00572 | -0.0521 | 107.1678
3.5 | 0.6747 | 0.00571 | -0.0531 | 118.1611
4 | 0.7347 | 0.00581 | -0.0538 | 126.4544
4.5 | 0.7946 | 0.00587 | -0.0544 | 135.3663
5 | 0.8517 | 0.0061 | -0.0546 | 139.623
5.5 | 0.9026 | 0.0066 | -0.0537 | 136.7576
6 | 0.9244 | 0.00816 | -0.048 | 113.2843
6.5 | 0.9272 | 0.00955 | -0.0387 | 97.089
7 | 0.9187 | 0.01137 | -0.0285 | 80.8004
7.5 | 0.9184 | 0.0135 | -0.0209 | 68.0296
8 | 0.9264 | 0.01564 | -0.0151 | 59.2327
8.5 | 0.9361 | 0.01791 | -0.01 | 52.2669
9 | 0.9548 | 0.01983 | -0.0061 | 48.1493
10 | 1.0285 | 0.02339 | -0.0052 | 43.9718
11 | 1.0816 | 0.02736 | -0.0007 | 39.5322
11.5 | 1.1064 | 0.02968 | 0.0013 | 37.2776
12 | 1.1337 | 0.03191 | 0.003 | 35.528
12.5 | 1.1593 | 0.03438 | 0.0046 | 33.7202
13 | 1.1811 | 0.0372 | 0.0063 | 31.75
13.5 | 1.1997 | 0.04039 | 0.0079 | 29.7029
14 | 1.2214 | 0.04346 | 0.0091 | 28.104
14.5 | 1.2423 | 0.04669 | 0.0102 | 26.6074
15 | 1.2645 | 0.04995 | 0.011 | 25.3153
15.5 | 1.2776 | 0.05413 | 0.0118 | 23.6024
16 | 1.2788 | 0.05967 | 0.0124 | 21.4312
16.5 | 1.2942 | 0.06403 | 0.0125 | 20.2124
17 | 1.3066 | 0.06887 | 0.0123 | 18.972
17.5 | 1.318 | 0.07403 | 0.0117 | 17.8036
18 | 1.3265 | 0.07966 | 0.0107 | 16.652
18.5 | 1.3269 | 0.08656 | 0.0091 | 15.3293
19 | 1.3249 | 0.094 | 0.0069 | 14.0947
19.5 | 1.307 | 0.10396 | 0.0032 | 12.5721
20 | 1.3052 | 0.11202 | -0.0003 | 11.6515

## 55. Re 2M Mach 0.50 (1)
BIGFOIL.COM POLAR EXPORT
NACA65-318 a=0.5
NACA65-318 a=0.5 |  |  |  | Cl Max: | 1.256 | at alpha= | 8.5 | deg
JavaFoil+Calcfoil stall+Eppler ext transition |  |  |  | L/D Max: | 126.775 | at alpha= | 5.5 | deg
Re: | 2000000 |  |  | Cd Min: | 0.00574 | at alpha= | 0 | deg
Mach: | 0.5 |  |  | Cl=0 at alpha= | -2 | deg
|  |  |  | @ Cl=0.1, Cd= | 0.00612
|  |  |  | @ Cl=0.4, Cd= | 0.0062348
|  |  |  | @ Cl=0.6, Cd= | 0.0064854
alpha (deg) | Cl | Cd | Cm | Cl/Cd
-20 | -1.015 | 0.17789 | -0.003 | -5.706
-19.5 | -0.985 | 0.1747 | -0.003 | -5.638
-19 | -0.957 | 0.16987 | -0.004 | -5.633
-18.5 | -0.929 | 0.16572 | -0.004 | -5.607
-18 | -0.902 | 0.15979 | -0.005 | -5.644
-17.5 | -0.875 | 0.15559 | -0.005 | -5.623
-17 | -0.845 | 0.14718 | -0.005 | -5.741
-16.5 | -0.817 | 0.14339 | -0.006 | -5.699
-16 | -0.789 | 0.13847 | -0.006 | -5.702
-15.5 | -0.762 | 0.13582 | -0.007 | -5.609
-15 | -0.733 | 0.12701 | -0.007 | -5.77
-14.5 | -0.705 | 0.12236 | -0.007 | -5.758
-14 | -0.677 | 0.11712 | -0.008 | -5.779
-13.5 | -0.649 | 0.11336 | -0.008 | -5.726
-13 | -0.621 | 0.10975 | -0.009 | -5.661
-12.5 | -0.592 | 0.10454 | -0.009 | -5.666
-12 | -0.564 | 0.10023 | -0.009 | -5.631
-11.5 | -0.536 | 0.09559 | -0.01 | -5.612
-11 | -0.509 | 0.09316 | -0.01 | -5.459
-10.5 | -0.481 | 0.08893 | -0.011 | -5.405
-10 | -0.452 | 0.08013 | -0.011 | -5.643
-9.5 | -0.424 | 0.06916 | -0.012 | -6.135
-9 | -0.397 | 0.05966 | -0.013 | -6.652
-8.5 | -0.576 | 0.05502 | -0.014 | -10.468
-8 | -0.698 | 0.01597 | -0.028 | -43.708
-7.5 | -0.677 | 0.01463 | -0.03 | -46.249
-7 | -0.639 | 0.0136 | -0.031 | -46.978
-6.5 | -0.59 | 0.01276 | -0.032 | -46.277
-6 | -0.536 | 0.01197 | -0.033 | -44.752
-5.5 | -0.476 | 0.01142 | -0.034 | -41.694
-5 | -0.413 | 0.01088 | -0.036 | -37.97
-4.5 | -0.348 | 0.01042 | -0.037 | -33.363
-4 | -0.28 | 0.01004 | -0.038 | -27.912
-3.5 | -0.212 | 0.00966 | -0.039 | -21.923
-3 | -0.142 | 0.00936 | -0.041 | -15.16
-2.5 | -0.072 | 0.0061 | -0.042 | -11.778
-2 | 0 | 0.0061 | -0.043 | -0.068
-1.5 | 0.071 | 0.00612 | -0.044 | 11.661
-1 | 0.143 | 0.00612 | -0.046 | 23.365
-0.5 | 0.215 | 0.00619 | -0.047 | 34.717
0 | 0.285 | 0.00574 | -0.048 | 49.705
0.5 | 0.356 | 0.00621 | -0.049 | 57.338
1 | 0.427 | 0.00625 | -0.05 | 68.23
1.5 | 0.497 | 0.00633 | -0.051 | 78.559
2 | 0.567 | 0.00641 | -0.052 | 88.438
2.5 | 0.637 | 0.00657 | -0.053 | 97.012
3 | 0.707 | 0.00674 | -0.054 | 104.827
3.5 | 0.776 | 0.00691 | -0.055 | 112.22
4 | 0.839 | 0.00715 | -0.056 | 117.313
4.5 | 0.904 | 0.00739 | -0.057 | 122.288
5 | 0.967 | 0.00775 | -0.058 | 124.812
5.5 | 1.028 | 0.00811 | -0.059 | 126.775
6 | 1.069 | 0.01728 | -0.059 | 61.868
6.5 | 1.124 | 0.01849 | -0.06 | 60.755
7 | 1.174 | 0.01964 | -0.061 | 59.759
7.5 | 1.215 | 0.02086 | -0.062 | 58.251
8 | 1.244 | 0.02231 | -0.063 | 55.77
8.5 | 1.256 | 0.02386 | -0.064 | 52.645
9 | 1.238 | 0.02577 | -0.065 | 48.046
9.5 | 1.145 | 0.02866 | -0.066 | 39.953
10 | 0.673 | 0.07137 | -0.031 | 9.43
10.5 | 0.701 | 0.07143 | -0.033 | 9.814
11 | 0.727 | 0.09353 | -0.031 | 7.777
11.5 | 0.755 | 0.09654 | -0.031 | 7.817
12 | 0.783 | 0.10308 | -0.034 | 7.597
12.5 | 0.81 | 0.10156 | -0.035 | 7.978
13 | 0.837 | 0.10731 | -0.035 | 7.802
13.5 | 0.867 | 0.11646 | -0.039 | 7.442

## 56. Re 2M Mach 0.50 (2)
BIGFOIL.COM POLAR EXPORT
NACA65-318 a=0.5
NACA65-318 a=0.5 |  |  |  | Cl Max: | 1.1019 | at alpha= | 13.5 | deg
XFOIL ncrit=9 |  |  |  | L/D Max: | 140.684 | at alpha= | 5 | deg
Re: | 2000000 |  |  | Cd Min: | 0.19978 | at alpha= | 18.5 | deg
Mach: | 0.5 |  |  | Cl=0 at alpha= | -2.003 | deg
|  |  |  | @ Cl=0.1, Cd= | 0.00586
|  |  |  | @ Cl=0.4, Cd= | 0.0059646
|  |  |  | @ Cl=0.6, Cd= | 0.0061773
alpha (deg) | Cl | Cd | Cm | Cl/Cd
-14.5 | -0.4069 | 0.13653 | -0.0473 | -2.9803
-14 | -0.4176 | 0.12295 | -0.0547 | -3.3965
-13.5 | -0.4313 | 0.11011 | -0.0624 | -3.917
-13 | -0.4468 | 0.09748 | -0.0701 | -4.5835
-12.5 | -0.4885 | 0.08034 | -0.0807 | -6.0804
-12 | -0.5222 | 0.06548 | -0.0914 | -7.975
-11.5 | -0.5574 | 0.05347 | -0.099 | -10.4245
-11 | -0.5903 | 0.04389 | -0.1029 | -13.4495
-10.5 | -0.619 | 0.03608 | -0.1036 | -17.1563
-10 | -0.6383 | 0.02971 | -0.1015 | -21.4843
-9.5 | -0.6409 | 0.02486 | -0.0977 | -25.7804
-9 | -0.6256 | 0.02141 | -0.0934 | -29.22
-8.5 | -0.6027 | 0.01875 | -0.0888 | -32.144
-8 | -0.5733 | 0.01672 | -0.0842 | -34.2883
-7.5 | -0.5406 | 0.01501 | -0.0796 | -36.016
-7 | -0.5086 | 0.01352 | -0.0746 | -37.6183
-6 | -0.4446 | 0.01149 | -0.0627 | -38.6945
-5.5 | -0.3965 | 0.01079 | -0.0591 | -36.747
-5 | -0.3405 | 0.01029 | -0.0568 | -33.0904
-4.5 | -0.2831 | 0.00979 | -0.0549 | -28.9173
-4 | -0.2218 | 0.00936 | -0.0537 | -23.6966
-3.5 | -0.163 | 0.00879 | -0.0525 | -18.5438
-3 | -0.1132 | 0.00771 | -0.0502 | -14.6822
-2.5 | -0.0667 | 0.00627 | -0.0478 | -10.638
-2 | 0.0004 | 0.00596 | -0.0482 | 0.067114
-1.5 | 0.07 | 0.00586 | -0.049 | 11.9454
-1 | 0.1402 | 0.00586 | -0.0499 | 23.9249
-0.5 | 0.2099 | 0.00588 | -0.0509 | 35.6973
0 | 0.2807 | 0.00594 | -0.0521 | 47.2559
0.5 | 0.3511 | 0.00593 | -0.0532 | 59.2074
1 | 0.4218 | 0.00598 | -0.0544 | 70.5351
1.5 | 0.492 | 0.00602 | -0.0554 | 81.7276
2 | 0.5614 | 0.00615 | -0.0563 | 91.2846
2.5 | 0.632 | 0.0062 | -0.0572 | 101.9355
3 | 0.7026 | 0.00625 | -0.058 | 112.416
3.5 | 0.7711 | 0.00637 | -0.0583 | 121.0518
4 | 0.8412 | 0.0064 | -0.0587 | 131.4375
4.5 | 0.9072 | 0.00654 | -0.0582 | 138.7156
5 | 0.9665 | 0.00687 | -0.0564 | 140.6841
5.5 | 0.9899 | 0.00786 | -0.0485 | 125.9415
6 | 0.9507 | 0.01038 | -0.0321 | 91.5896
6.5 | 0.9241 | 0.0138 | -0.0206 | 66.9638
7.5 | 0.8862 | 0.02165 | -0.0034 | 40.933
8 | 0.8845 | 0.02531 | 0.0024 | 34.9467
8.5 | 0.896 | 0.02855 | 0.0067 | 31.3835
9 | 0.9206 | 0.03123 | 0.01 | 29.4781
9.5 | 0.9492 | 0.03371 | 0.0131 | 28.1578
10 | 0.9708 | 0.03643 | 0.0171 | 26.6484
11.5 | 1.0627 | 0.048 | 0.0186 | 22.1396
12 | 1.0774 | 0.05268 | 0.0205 | 20.4518
12.5 | 1.0893 | 0.05783 | 0.0221 | 18.8362
13 | 1.0997 | 0.0634 | 0.0232 | 17.3454
13.5 | 1.1019 | 0.07001 | 0.0236 | 15.7392
14 | 1.0993 | 0.07749 | 0.0233 | 14.1863
14.5 | 1.0887 | 0.08635 | 0.0217 | 12.608
15 | 1.0695 | 0.09689 | 0.0182 | 11.0383
15.5 | 1.0483 | 0.10856 | 0.0128 | 9.6564
16 | 1.0252 | 0.12122 | 0.0059 | 8.4574
16.5 | 1.0023 | 0.13464 | -0.0024 | 7.4443
17 | 0.9817 | 0.14835 | -0.0112 | 6.6175
17.5 | 0.9619 | 0.16261 | -0.0207 | 5.9154
18 | 0.9301 | 0.17986 | -0.032 | 5.1712
18.5 | 0.8943 | 0.19978 | -0.0442 | 4.4764

## 57. Re 3M Mach 0.00 (1)
BIGFOIL.COM POLAR EXPORT
NACA65-318 a=0.5
NACA65-318 a=0.5 |  |  |  | Cl Max: | 1.492 | at alpha= | 14 | deg
JavaFoil+Calcfoil stall+Eppler ext transition |  |  |  | L/D Max: | 147.558 | at alpha= | 6 | deg
Re: | 3000000 |  |  | Cd Min: | 0.00526 | at alpha= | -2 | deg
Mach: | 0 |  |  | Cl=0 at alpha= | -2 | deg
|  |  |  | @ Cl=0.1, Cd= | 0.00526
|  |  |  | @ Cl=0.4, Cd= | 0.0053948
|  |  |  | @ Cl=0.6, Cd= | 0.0056424
alpha (deg) | Cl | Cd | Cm | Cl/Cd
-20 | -0.886 | 0.15719 | -0.002 | -5.634
-19.5 | -0.906 | 0.15045 | -0.003 | -6.021
-19 | -0.926 | 0.14195 | -0.003 | -6.525
-18.5 | -0.945 | 0.13301 | -0.004 | -7.106
-18 | -0.963 | 0.1244 | -0.004 | -7.742
-17.5 | -0.985 | 0.1105 | -0.005 | -8.916
-17 | -1.004 | 0.09925 | -0.006 | -10.117
-16.5 | -1.045 | 0.07352 | -0.008 | -14.211
-16 | -1.11 | 0.04083 | -0.009 | -27.193
-15.5 | -1.126 | 0.03212 | -0.01 | -35.049
-15 | -1.129 | 0.0274 | -0.011 | -41.207
-14.5 | -1.125 | 0.02437 | -0.012 | -46.178
-14 | -1.116 | 0.0221 | -0.013 | -50.499
-13.5 | -1.103 | 0.01999 | -0.014 | -55.188
-13 | -1.081 | 0.01886 | -0.015 | -57.342
-12.5 | -1.057 | 0.01746 | -0.016 | -60.559
-12 | -1.029 | 0.01622 | -0.017 | -63.473
-11.5 | -0.998 | 0.01537 | -0.018 | -64.935
-11 | -0.963 | 0.01452 | -0.019 | -66.367
-10.5 | -0.926 | 0.01376 | -0.02 | -67.279
-10 | -0.886 | 0.01306 | -0.021 | -67.84
-9.5 | -0.843 | 0.01238 | -0.022 | -68.116
-9 | -0.798 | 0.01182 | -0.023 | -67.472
-8.5 | -0.75 | 0.0113 | -0.024 | -66.393
-8 | -0.7 | 0.01082 | -0.025 | -64.743
-7.5 | -0.649 | 0.01037 | -0.026 | -62.525
-7 | -0.595 | 0.01001 | -0.027 | -59.49
-6.5 | -0.54 | 0.00965 | -0.028 | -55.992
-6 | -0.486 | 0.00946 | -0.029 | -51.324
-5.5 | -0.427 | 0.00914 | -0.03 | -46.726
-5 | -0.368 | 0.00881 | -0.031 | -41.754
-4.5 | -0.308 | 0.00853 | -0.032 | -36.048
-4 | -0.247 | 0.00834 | -0.033 | -29.589
-3.5 | -0.186 | 0.00809 | -0.034 | -22.94
-3 | -0.124 | 0.00532 | -0.035 | -23.309
-2.5 | -0.062 | 0.00531 | -0.036 | -11.743
-2 | 0 | 0.00526 | -0.037 | -0.069
-1.5 | 0.062 | 0.00526 | -0.038 | 11.736
-1 | 0.124 | 0.00526 | -0.039 | 23.569
-0.5 | 0.186 | 0.00527 | -0.04 | 35.319
0 | 0.248 | 0.00531 | -0.042 | 46.794
0.5 | 0.31 | 0.00531 | -0.043 | 58.434
1 | 0.373 | 0.00536 | -0.044 | 69.488
1.5 | 0.435 | 0.00544 | -0.045 | 79.904
2 | 0.497 | 0.00551 | -0.046 | 90.139
2.5 | 0.559 | 0.00553 | -0.047 | 100.937
3 | 0.621 | 0.0057 | -0.048 | 108.923
3.5 | 0.682 | 0.00577 | -0.049 | 118.237
4 | 0.741 | 0.00591 | -0.05 | 125.221
4.5 | 0.798 | 0.00544 | -0.051 | 146.603
5 | 0.855 | 0.00612 | -0.051 | 139.693
5.5 | 0.912 | 0.0063 | -0.052 | 144.725
6 | 0.967 | 0.00656 | -0.053 | 147.558
6.5 | 1.005 | 0.01297 | -0.053 | 77.529
7 | 1.058 | 0.01367 | -0.054 | 77.384
7.5 | 1.108 | 0.01428 | -0.055 | 77.61
8 | 1.156 | 0.01494 | -0.056 | 77.373
8.5 | 1.202 | 0.01561 | -0.057 | 77.009
9 | 1.246 | 0.01637 | -0.057 | 76.088
9.5 | 1.287 | 0.01711 | -0.058 | 75.234
10 | 1.325 | 0.01795 | -0.059 | 73.81
10.5 | 1.36 | 0.01888 | -0.06 | 72.019
11 | 1.392 | 0.01987 | -0.061 | 70.033
11.5 | 1.42 | 0.02084 | -0.062 | 68.135
12 | 1.445 | 0.02208 | -0.062 | 65.427
12.5 | 1.466 | 0.02328 | -0.063 | 62.969
13 | 1.479 | 0.02462 | -0.064 | 60.094
13.5 | 1.488 | 0.02604 | -0.065 | 57.137
14 | 1.492 | 0.0276 | -0.065 | 54.067
14.5 | 1.492 | 0.02916 | -0.066 | 51.165
15 | 1.487 | 0.03093 | -0.067 | 48.097
15.5 | 1.478 | 0.03296 | -0.067 | 44.852
16 | 1.466 | 0.03498 | -0.068 | 41.901
16.5 | 1.45 | 0.03709 | -0.069 | 39.088
17 | 1.425 | 0.03977 | -0.069 | 35.835
17.5 | 1.397 | 0.04279 | -0.07 | 32.642
18 | 1.366 | 0.04581 | -0.07 | 29.817
18.5 | 1.333 | 0.04875 | -0.071 | 27.336
19 | 1.297 | 0.05247 | -0.071 | 24.714

## 58. Re 3M Mach 0.00 (2)
BIGFOIL.COM POLAR EXPORT
NACA65-318 a=0.5
NACA65-318 a=0.5 |  |  |  | Cl Max: | 1.4928 | at alpha= | 20 | deg
XFOIL ncrit=9 |  |  |  | L/D Max: | 144.896 | at alpha= | 4.5 | deg
Re: | 3000000 |  |  | Cd Min: | 0.07245 | at alpha= | 20 | deg
Mach: | 0 |  |  | Cl=0 at alpha= | -2.0018 | deg
|  |  |  | @ Cl=0.1, Cd= | 0.0048343
|  |  |  | @ Cl=0.4, Cd= | 0.00481
|  |  |  | @ Cl=0.6, Cd= | 0.0049343
alpha (deg) | Cl | Cd | Cm | Cl/Cd
-20 | -1.2908 | 0.05473 | -0.0688 | -23.5849
-18.5 | -1.2535 | 0.04108 | -0.0746 | -30.5136
-18 | -1.2441 | 0.03747 | -0.0745 | -33.2026
-17.5 | -1.2365 | 0.03392 | -0.0737 | -36.4534
-17 | -1.2316 | 0.03035 | -0.0724 | -40.5799
-16.5 | -1.2191 | 0.02754 | -0.0709 | -44.2665
-16 | -1.1962 | 0.02557 | -0.0697 | -46.7814
-15.5 | -1.1767 | 0.02346 | -0.0679 | -50.1577
-15 | -1.1481 | 0.022 | -0.0665 | -52.1864
-14.5 | -1.1197 | 0.0206 | -0.0648 | -54.3544
-14 | -1.0934 | 0.01914 | -0.0627 | -57.1264
-13.5 | -1.0635 | 0.01794 | -0.0607 | -59.2809
-13 | -1.0331 | 0.01686 | -0.0585 | -61.2752
-12.5 | -1.0023 | 0.01584 | -0.056 | -63.2765
-12 | -0.9658 | 0.01516 | -0.0541 | -63.7071
-11.5 | -0.9407 | 0.01405 | -0.0503 | -66.9537
-11 | -0.9154 | 0.01313 | -0.046 | -69.7182
-10.5 | -0.8803 | 0.01258 | -0.043 | -69.9762
-10 | -0.8367 | 0.01206 | -0.0415 | -69.3781
-9.5 | -0.7904 | 0.01158 | -0.0405 | -68.2556
-8.5 | -0.6924 | 0.01074 | -0.0393 | -64.4693
-8 | -0.643 | 0.01025 | -0.0387 | -62.7317
-7.5 | -0.592 | 0.00984 | -0.0383 | -60.1626
-7 | -0.539 | 0.00949 | -0.0383 | -56.7966
-6.5 | -0.4851 | 0.00921 | -0.0385 | -52.671
-6 | -0.4315 | 0.00887 | -0.0386 | -48.6471
-5.5 | -0.3765 | 0.00857 | -0.0389 | -43.9323
-5 | -0.3212 | 0.0083 | -0.0392 | -38.6988
-4.5 | -0.2659 | 0.00804 | -0.0396 | -33.0721
-4 | -0.2114 | 0.00763 | -0.0399 | -27.7064
-3.5 | -0.1582 | 0.00706 | -0.04 | -22.4079
-3 | -0.1069 | 0.00629 | -0.04 | -16.9952
-2.5 | -0.0563 | 0.00541 | -0.0399 | -10.4067
-2 | 0.0002 | 0.00505 | -0.0405 | 0.039604
-1.5 | 0.0589 | 0.00489 | -0.0415 | 12.045
-1 | 0.1179 | 0.00481 | -0.0425 | 24.5114
-0.5 | 0.1772 | 0.00479 | -0.0435 | 36.9937
0 | 0.2365 | 0.00483 | -0.0445 | 48.9648
0.5 | 0.2964 | 0.0048 | -0.0457 | 61.75
1 | 0.3564 | 0.00481 | -0.0469 | 74.0956
1.5 | 0.4159 | 0.00481 | -0.048 | 86.4657
2 | 0.4749 | 0.00488 | -0.049 | 97.3156
2.5 | 0.5345 | 0.00488 | -0.0501 | 109.5287
3 | 0.5937 | 0.00493 | -0.0512 | 120.426
3.5 | 0.6525 | 0.00497 | -0.0522 | 131.2877
4.5 | 0.7665 | 0.00529 | -0.0536 | 144.896
5 | 0.8182 | 0.00576 | -0.0535 | 142.0486
5.5 | 0.8545 | 0.00701 | -0.0508 | 121.8973
6 | 0.8868 | 0.00815 | -0.0474 | 108.8098
6.5 | 0.9131 | 0.00923 | -0.0429 | 98.9274
7 | 0.9186 | 0.01033 | -0.0345 | 88.9255
8 | 0.9473 | 0.01296 | -0.023 | 73.0941
8.5 | 0.9684 | 0.01433 | -0.0189 | 67.5785
9 | 0.9937 | 0.01564 | -0.0157 | 63.5358
9.5 | 1.0217 | 0.01687 | -0.013 | 60.5631
10 | 1.0498 | 0.01809 | -0.0103 | 58.0321
10.5 | 1.0727 | 0.0194 | -0.0069 | 55.2938
12 | 1.1788 | 0.02428 | -0.006 | 48.5502
12.5 | 1.2041 | 0.02622 | -0.0043 | 45.923
13 | 1.2325 | 0.02804 | -0.0029 | 43.9551
13.5 | 1.2592 | 0.03003 | -0.0016 | 41.9314
14 | 1.2836 | 0.03225 | -0.0003 | 39.8016
14.5 | 1.3065 | 0.03466 | 0.0009 | 37.6947
15 | 1.3282 | 0.03721 | 0.0021 | 35.6947
15.5 | 1.351 | 0.03976 | 0.003 | 33.9789
16 | 1.3728 | 0.04247 | 0.0038 | 32.324
16.5 | 1.3945 | 0.04522 | 0.0044 | 30.8381
17 | 1.4139 | 0.04827 | 0.005 | 29.2915
17.5 | 1.4304 | 0.05169 | 0.0054 | 27.6727
18 | 1.4451 | 0.05537 | 0.0057 | 26.099
18.5 | 1.4517 | 0.06002 | 0.0059 | 24.1869
19 | 1.4694 | 0.0636 | 0.0056 | 23.1038
19.5 | 1.4818 | 0.06787 | 0.0052 | 21.8329
20 | 1.4928 | 0.07245 | 0.0045 | 20.6046

## 59. Re 3M Mach 0.10 (1)
BIGFOIL.COM POLAR EXPORT
NACA65-318 a=0.5
NACA65-318 a=0.5 |  |  |  | Cl Max: | 1.481 | at alpha= | 14 | deg
JavaFoil+Calcfoil stall+Eppler ext transition |  |  |  | L/D Max: | 147.302 | at alpha= | 6 | deg
Re: | 3000000 |  |  | Cd Min: | 0.00529 | at alpha= | -2.5 | deg
Mach: | 0.1 |  |  | Cl=0 at alpha= | -2 | deg
|  |  |  | @ Cl=0.1, Cd= | 0.0053141
|  |  |  | @ Cl=0.4, Cd= | 0.0054124
|  |  |  | @ Cl=0.6, Cd= | 0.0056605
alpha (deg) | Cl | Cd | Cm | Cl/Cd
-19.5 | -0.862 | 0.15243 | -0.003 | -5.655
-19 | -0.884 | 0.14672 | -0.003 | -6.027
-18.5 | -0.908 | 0.13713 | -0.004 | -6.618
-18 | -0.927 | 0.12964 | -0.004 | -7.151
-17.5 | -0.952 | 0.11564 | -0.005 | -8.234
-17 | -0.966 | 0.11045 | -0.006 | -8.749
-16.5 | -0.989 | 0.09691 | -0.007 | -10.201
-16 | -1.031 | 0.06927 | -0.008 | -14.885
-15.5 | -1.097 | 0.03652 | -0.01 | -30.046
-15 | -1.108 | 0.02985 | -0.011 | -37.118
-14.5 | -1.109 | 0.02584 | -0.012 | -42.936
-14 | -1.105 | 0.02291 | -0.013 | -48.223
-13.5 | -1.095 | 0.02053 | -0.014 | -53.346
-13 | -1.075 | 0.01931 | -0.015 | -55.668
-12.5 | -1.052 | 0.01783 | -0.016 | -59.026
-12 | -1.026 | 0.01652 | -0.017 | -62.149
-11.5 | -0.996 | 0.01563 | -0.018 | -63.737
-11 | -0.963 | 0.01477 | -0.019 | -65.185
-10.5 | -0.926 | 0.01393 | -0.02 | -66.485
-10 | -0.887 | 0.0132 | -0.021 | -67.166
-9.5 | -0.844 | 0.01249 | -0.022 | -67.593
-9 | -0.8 | 0.01191 | -0.023 | -67.128
-8.5 | -0.752 | 0.01139 | -0.024 | -66.034
-8 | -0.703 | 0.01088 | -0.025 | -64.555
-7.5 | -0.651 | 0.01047 | -0.026 | -62.174
-7 | -0.597 | 0.01005 | -0.027 | -59.453
-6.5 | -0.542 | 0.00969 | -0.028 | -56.009
-6 | -0.486 | 0.0088 | -0.029 | -55.222
-5.5 | -0.429 | 0.00922 | -0.03 | -46.536
-5 | -0.369 | 0.0089 | -0.031 | -41.488
-4.5 | -0.309 | 0.00862 | -0.033 | -35.831
-4 | -0.248 | 0.00832 | -0.034 | -29.797
-3.5 | -0.187 | 0.00814 | -0.035 | -22.925
-3 | -0.125 | 0.00534 | -0.036 | -23.333
-2.5 | -0.063 | 0.00529 | -0.037 | -11.843
-2 | 0 | 0.00529 | -0.038 | -0.069
-1.5 | 0.062 | 0.00529 | -0.039 | 11.739
-1 | 0.125 | 0.00533 | -0.04 | 23.379
-0.5 | 0.187 | 0.00529 | -0.041 | 35.328
0 | 0.25 | 0.00534 | -0.042 | 46.762
0.5 | 0.312 | 0.00535 | -0.043 | 58.364
1 | 0.374 | 0.0054 | -0.044 | 69.288
1.5 | 0.437 | 0.00543 | -0.045 | 80.462
2 | 0.499 | 0.0055 | -0.046 | 90.671
2.5 | 0.561 | 0.00558 | -0.047 | 100.581
3 | 0.624 | 0.00571 | -0.048 | 109.17
3.5 | 0.686 | 0.00582 | -0.049 | 117.935
4 | 0.744 | 0.006 | -0.05 | 124.131
4.5 | 0.801 | 0.00547 | -0.051 | 146.385
5 | 0.859 | 0.00615 | -0.052 | 139.649
5.5 | 0.916 | 0.00634 | -0.053 | 144.551
6 | 0.972 | 0.0066 | -0.053 | 147.302
6.5 | 1.009 | 0.01307 | -0.053 | 77.231
7 | 1.062 | 0.01379 | -0.054 | 77.027
7.5 | 1.112 | 0.01443 | -0.055 | 77.111
8 | 1.161 | 0.01511 | -0.056 | 76.81
8.5 | 1.206 | 0.01579 | -0.057 | 76.402
9 | 1.25 | 0.01655 | -0.058 | 75.505
9.5 | 1.29 | 0.01734 | -0.059 | 74.411
10 | 1.328 | 0.01817 | -0.059 | 73.083
10.5 | 1.362 | 0.01912 | -0.06 | 71.217
11 | 1.393 | 0.02016 | -0.061 | 69.1
11.5 | 1.42 | 0.02123 | -0.062 | 66.867
12 | 1.443 | 0.0224 | -0.063 | 64.415
12.5 | 1.462 | 0.02365 | -0.063 | 61.835
13 | 1.474 | 0.02502 | -0.064 | 58.895
13.5 | 1.48 | 0.0265 | -0.065 | 55.83
14 | 1.481 | 0.02797 | -0.066 | 52.954
14.5 | 1.477 | 0.02991 | -0.066 | 49.4
15 | 1.469 | 0.03161 | -0.067 | 46.489
15.5 | 1.456 | 0.03373 | -0.068 | 43.173
16 | 1.439 | 0.03576 | -0.068 | 40.256
16.5 | 1.418 | 0.03845 | -0.069 | 36.881
17 | 1.39 | 0.04105 | -0.069 | 33.849
17.5 | 1.356 | 0.04429 | -0.07 | 30.609
18 | 1.32 | 0.04728 | -0.07 | 27.915
18.5 | 1.281 | 0.05099 | -0.071 | 25.112
19 | 1.238 | 0.05593 | -0.071 | 22.131

## 60. Re 3M Mach 0.10 (2)
BIGFOIL.COM POLAR EXPORT
NACA65-318 a=0.5
NACA65-318 a=0.5 |  |  |  | Cl Max: | 1.4837 | at alpha= | 20 | deg
XFOIL ncrit=9 |  |  |  | L/D Max: | 145.566 | at alpha= | 4.5 | deg
Re: | 3000000 |  |  | Cd Min: | 0.07566 | at alpha= | 20 | deg
Mach: | 0.1 |  |  | Cl=0 at alpha= | -2.0035 | deg
|  |  |  | @ Cl=0.1, Cd= | 0.0048452
|  |  |  | @ Cl=0.4, Cd= | 0.0048269
|  |  |  | @ Cl=0.6, Cd= | 0.0049518
alpha (deg) | Cl | Cd | Cm | Cl/Cd
-20 | -1.256 | 0.06093 | -0.0687 | -20.6138
-19.5 | -1.2697 | 0.05332 | -0.0714 | -23.8128
-18.5 | -1.2344 | 0.04433 | -0.0766 | -27.8457
-18 | -1.2307 | 0.04006 | -0.0765 | -30.7214
-17.5 | -1.2078 | 0.03755 | -0.0763 | -32.1651
-17 | -1.2105 | 0.03305 | -0.0753 | -36.6263
-16.5 | -1.2087 | 0.02925 | -0.0737 | -41.3231
-16 | -1.1883 | 0.02697 | -0.0724 | -44.0601
-15.5 | -1.1707 | 0.0246 | -0.0706 | -47.5894
-15 | -1.1429 | 0.023 | -0.0692 | -49.6913
-14.5 | -1.1148 | 0.02148 | -0.0675 | -51.8994
-14 | -1.0893 | 0.01989 | -0.0654 | -54.7662
-13.5 | -1.0601 | 0.01857 | -0.0633 | -57.0867
-13 | -1.0304 | 0.01737 | -0.061 | -59.3207
-12.5 | -1.0002 | 0.01625 | -0.0585 | -61.5508
-12 | -0.964 | 0.01549 | -0.0565 | -62.2337
-11.5 | -0.9335 | 0.01454 | -0.0534 | -64.2022
-11 | -0.9116 | 0.01337 | -0.0487 | -68.1825
-10.5 | -0.8811 | 0.01274 | -0.0448 | -69.1601
-10 | -0.8387 | 0.0122 | -0.043 | -68.7459
-9.5 | -0.7929 | 0.0117 | -0.0417 | -67.7692
-9 | -0.745 | 0.01125 | -0.0408 | -66.2222
-8.5 | -0.6952 | 0.01082 | -0.0402 | -64.2514
-8 | -0.6453 | 0.01036 | -0.0395 | -62.2876
-7.5 | -0.5947 | 0.0099 | -0.039 | -60.0707
-7 | -0.5416 | 0.00954 | -0.0389 | -56.7715
-6.5 | -0.4875 | 0.00925 | -0.039 | -52.7027
-6 | -0.4334 | 0.00891 | -0.0391 | -48.642
-5.5 | -0.3783 | 0.0086 | -0.0393 | -43.9884
-5 | -0.3227 | 0.00833 | -0.0396 | -38.7395
-4 | -0.2121 | 0.00766 | -0.0402 | -27.6893
-3.5 | -0.1587 | 0.0071 | -0.0403 | -22.3521
-3 | -0.1072 | 0.00633 | -0.0403 | -16.9352
-2.5 | -0.0564 | 0.00545 | -0.0401 | -10.3486
-2 | 0.0004 | 0.00506 | -0.0408 | 0.079051
-1.5 | 0.0594 | 0.0049 | -0.0417 | 12.1224
-1 | 0.1187 | 0.00482 | -0.0427 | 24.6266
-0.5 | 0.1783 | 0.0048 | -0.0437 | 37.1458
0 | 0.2381 | 0.00484 | -0.0448 | 49.1942
0.5 | 0.2983 | 0.00481 | -0.046 | 62.0166
1 | 0.3587 | 0.00482 | -0.0471 | 74.4191
1.5 | 0.4185 | 0.00483 | -0.0482 | 86.646
2 | 0.4779 | 0.0049 | -0.0493 | 97.5306
2.5 | 0.5379 | 0.00489 | -0.0504 | 110
3 | 0.5974 | 0.00495 | -0.0515 | 120.6869
3.5 | 0.6566 | 0.00499 | -0.0525 | 131.5832
4.5 | 0.7715 | 0.0053 | -0.0539 | 145.566
5 | 0.8232 | 0.00579 | -0.0537 | 142.1762
5.5 | 0.8587 | 0.00706 | -0.0508 | 121.6289
6 | 0.8899 | 0.00823 | -0.0471 | 108.1288
6.5 | 0.9141 | 0.00933 | -0.0422 | 97.9743
7 | 0.9166 | 0.01048 | -0.0332 | 87.4618
8 | 0.9457 | 0.01324 | -0.0219 | 71.4275
8.5 | 0.9663 | 0.01469 | -0.0178 | 65.7794
9 | 0.9926 | 0.01599 | -0.0147 | 62.0763
9.5 | 1.0201 | 0.01729 | -0.0119 | 58.9994
10 | 1.0485 | 0.01855 | -0.0092 | 56.5229
10.5 | 1.0702 | 0.01991 | -0.0056 | 53.7519
11 | 1.1232 | 0.02144 | -0.0086 | 52.3881
11.5 | 1.1518 | 0.02307 | -0.0068 | 49.9263
12 | 1.1772 | 0.02501 | -0.0049 | 47.0692
12.5 | 1.2032 | 0.02698 | -0.0032 | 44.596
13 | 1.231 | 0.02891 | -0.0018 | 42.5804
13.5 | 1.2583 | 0.03091 | -0.0005 | 40.7085
14 | 1.2826 | 0.03322 | 0.0009 | 38.6093
14.5 | 1.3036 | 0.03585 | 0.0022 | 36.3626
15 | 1.326 | 0.03844 | 0.0033 | 34.4953
15.5 | 1.3495 | 0.04101 | 0.0043 | 32.9066
16 | 1.3712 | 0.04379 | 0.0051 | 31.3131
16.5 | 1.3915 | 0.0468 | 0.0057 | 29.7329
17 | 1.4097 | 0.05007 | 0.0063 | 28.1546
17.5 | 1.4256 | 0.05363 | 0.0068 | 26.5821
18 | 1.4385 | 0.05762 | 0.0071 | 24.9653
18.5 | 1.4484 | 0.06206 | 0.0071 | 23.3387
19 | 1.4636 | 0.06607 | 0.0067 | 22.1523
19.5 | 1.4739 | 0.07077 | 0.0062 | 20.8266
20 | 1.4837 | 0.07566 | 0.0053 | 19.6101

## 61. Re 3M Mach 0.25 (1)
BIGFOIL.COM POLAR EXPORT
NACA65-318 a=0.5
NACA65-318 a=0.5 |  |  |  | Cl Max: | 1.426 | at alpha= | 12.5 | deg
JavaFoil+Calcfoil stall+Eppler ext transition |  |  |  | L/D Max: | 145.214 | at alpha= | 6 | deg
Re: | 3000000 |  |  | Cd Min: | 0.00532 | at alpha= | -1.5 | deg
Mach: | 0.25 |  |  | Cl=0 at alpha= | -2 | deg
|  |  |  | @ Cl=0.1, Cd= | 0.0053425
|  |  |  | @ Cl=0.4, Cd= | 0.0054694
|  |  |  | @ Cl=0.6, Cd= | 0.0057659
alpha (deg) | Cl | Cd | Cm | Cl/Cd
-18 | -0.641 | 0.15198 | -0.003 | -4.217
-17.5 | -0.693 | 0.14382 | -0.004 | -4.82
-17 | -0.741 | 0.13309 | -0.004 | -5.57
-16.5 | -0.784 | 0.12526 | -0.005 | -6.26
-16 | -0.817 | 0.11745 | -0.006 | -6.96
-15.5 | -0.841 | 0.11015 | -0.006 | -7.631
-15 | -0.859 | 0.10204 | -0.007 | -8.422
-14.5 | -0.876 | 0.09311 | -0.008 | -9.406
-14 | -0.893 | 0.08092 | -0.01 | -11.041
-13.5 | -1.001 | 0.03028 | -0.014 | -33.073
-13 | -1.014 | 0.02333 | -0.015 | -43.468
-12.5 | -1.01 | 0.02024 | -0.017 | -49.91
-12 | -0.996 | 0.01851 | -0.018 | -53.815
-11.5 | -0.977 | 0.01704 | -0.019 | -57.298
-11 | -0.951 | 0.01608 | -0.02 | -59.132
-10.5 | -0.921 | 0.01497 | -0.021 | -61.551
-10 | -0.881 | 0.01488 | -0.021 | -59.228
-9.5 | -0.848 | 0.01336 | -0.023 | -63.5
-9 | -0.807 | 0.0126 | -0.024 | -64.025
-8.5 | -0.761 | 0.012 | -0.025 | -63.447
-8 | -0.713 | 0.01141 | -0.026 | -62.496
-7.5 | -0.662 | 0.01086 | -0.027 | -60.949
-7 | -0.609 | 0.01039 | -0.028 | -58.625
-6.5 | -0.554 | 0.01 | -0.029 | -55.359
-6 | -0.497 | 0.00965 | -0.03 | -51.443
-5.5 | -0.438 | 0.00875 | -0.031 | -50.087
-5 | -0.379 | 0.00917 | -0.032 | -41.321
-4.5 | -0.317 | 0.00879 | -0.033 | -36.095
-4 | -0.255 | 0.0085 | -0.034 | -29.972
-3.5 | -0.192 | 0.00832 | -0.035 | -23.036
-3 | -0.128 | 0.00539 | -0.037 | -23.75
-2.5 | -0.064 | 0.00534 | -0.038 | -12.043
-2 | 0 | 0.00537 | -0.039 | -0.07
-1.5 | 0.064 | 0.00532 | -0.04 | 11.999
-1 | 0.128 | 0.00536 | -0.041 | 23.885
-0.5 | 0.192 | 0.00537 | -0.042 | 35.773
0 | 0.256 | 0.00541 | -0.043 | 47.358
0.5 | 0.321 | 0.00542 | -0.044 | 59.1
1 | 0.385 | 0.00546 | -0.045 | 70.5
1.5 | 0.449 | 0.0055 | -0.046 | 81.682
2 | 0.513 | 0.0056 | -0.047 | 91.547
2.5 | 0.577 | 0.00573 | -0.048 | 100.736
3 | 0.641 | 0.00583 | -0.049 | 109.853
3.5 | 0.705 | 0.00595 | -0.05 | 118.521
4 | 0.761 | 0.00597 | -0.051 | 127.524
4.5 | 0.821 | 0.00613 | -0.052 | 133.923
5 | 0.88 | 0.00632 | -0.053 | 139.094
5.5 | 0.938 | 0.00653 | -0.054 | 143.674
6 | 0.994 | 0.00685 | -0.055 | 145.214
6.5 | 1.032 | 0.01371 | -0.055 | 75.285
7 | 1.085 | 0.01449 | -0.056 | 74.926
7.5 | 1.136 | 0.01518 | -0.057 | 74.814
8 | 1.183 | 0.01598 | -0.057 | 74.053
8.5 | 1.227 | 0.01676 | -0.058 | 73.223
9 | 1.269 | 0.01761 | -0.059 | 72.038
9.5 | 1.306 | 0.01849 | -0.06 | 70.608
10 | 1.339 | 0.01952 | -0.061 | 68.583
10.5 | 1.367 | 0.02062 | -0.062 | 66.304
11 | 1.391 | 0.02177 | -0.063 | 63.878
11.5 | 1.408 | 0.02322 | -0.063 | 60.654
12 | 1.42 | 0.02462 | -0.064 | 57.7
12.5 | 1.426 | 0.02615 | -0.065 | 54.545
13 | 1.42 | 0.02786 | -0.066 | 50.956
13.5 | 1.405 | 0.02981 | -0.066 | 47.132
14 | 1.382 | 0.03175 | -0.067 | 43.543
14.5 | 1.352 | 0.03397 | -0.068 | 39.792
15 | 1.312 | 0.03685 | -0.068 | 35.61
15.5 | 1.264 | 0.04023 | -0.069 | 31.426
16 | 1.208 | 0.04449 | -0.069 | 27.148
16.5 | 1.142 | 0.05083 | -0.069 | 22.458
17 | 1.029 | 0.07573 | -0.064 | 13.581
17.5 | 0.88 | 0.13881 | -0.044 | 6.337

## 62. Re 3M Mach 0.25 (2)
BIGFOIL.COM POLAR EXPORT
NACA65-318 a=0.5
NACA65-318 a=0.5 |  |  |  | Cl Max: | 1.4163 | at alpha= | 20 | deg
XFOIL ncrit=9 |  |  |  | L/D Max: | 147.889 | at alpha= | 4.5 | deg
Re: | 3000000 |  |  | Cd Min: | 0.14468 | at alpha= | -20 | deg
Mach: | 0.25 |  |  | Cl=0 at alpha= | -2.0087 | deg
|  |  |  | @ Cl=0.1, Cd= | 0.0049264
|  |  |  | @ Cl=0.4, Cd= | 0.0049033
|  |  |  | @ Cl=0.6, Cd= | 0.0050295
alpha (deg) | Cl | Cd | Cm | Cl/Cd
-20 | -0.8011 | 0.14468 | -0.0282 | -5.537
-19.5 | -0.917 | 0.11409 | -0.0478 | -8.0375
-19 | -0.9655 | 0.09733 | -0.0585 | -9.9199
-18.5 | -1.0167 | 0.08115 | -0.0687 | -12.5287
-18 | -1.0664 | 0.06678 | -0.077 | -15.9689
-17.5 | -1.0763 | 0.05868 | -0.0808 | -18.3419
-17 | -1.0663 | 0.05339 | -0.0827 | -19.9719
-16.5 | -1.0941 | 0.04482 | -0.0848 | -24.411
-16 | -1.1062 | 0.03857 | -0.0851 | -28.6803
-15.5 | -1.1066 | 0.03383 | -0.0843 | -32.7106
-15 | -1.0932 | 0.03049 | -0.083 | -35.8544
-14.5 | -1.0711 | 0.02793 | -0.0815 | -38.3494
-14 | -1.0528 | 0.02532 | -0.0794 | -41.5798
-13.5 | -1.0287 | 0.02317 | -0.0772 | -44.3979
-13 | -1.0048 | 0.02115 | -0.0746 | -47.5083
-12 | -0.9475 | 0.01797 | -0.0692 | -52.7268
-11 | -0.8838 | 0.01552 | -0.0632 | -56.9459
-10.5 | -0.8636 | 0.014 | -0.0583 | -61.6857
-10 | -0.8326 | 0.01306 | -0.0542 | -63.7519
-9.5 | -0.7994 | 0.01245 | -0.05 | -64.2088
-9 | -0.7556 | 0.01187 | -0.0476 | -63.6563
-8.5 | -0.708 | 0.01133 | -0.0458 | -62.489
-7.5 | -0.6073 | 0.0103 | -0.0433 | -58.9612
-7 | -0.5545 | 0.00984 | -0.0426 | -56.3516
-6.5 | -0.4997 | 0.0095 | -0.0422 | -52.6
-6 | -0.4432 | 0.00917 | -0.042 | -48.3315
-5.5 | -0.3876 | 0.00879 | -0.0418 | -44.0956
-5 | -0.3301 | 0.00854 | -0.042 | -38.6534
-4.5 | -0.2728 | 0.00823 | -0.0422 | -33.147
-4 | -0.2155 | 0.00787 | -0.0424 | -27.3825
-3.5 | -0.1608 | 0.00732 | -0.0423 | -21.9672
-3 | -0.1083 | 0.00656 | -0.042 | -16.5091
-2.5 | -0.0566 | 0.0056 | -0.0417 | -10.1071
-2 | 0.001 | 0.00511 | -0.0422 | 0.19569
-1.5 | 0.0619 | 0.00497 | -0.0431 | 12.4547
-1 | 0.1231 | 0.0049 | -0.0441 | 25.1224
-0.5 | 0.1844 | 0.00491 | -0.0451 | 37.556
0 | 0.2468 | 0.00488 | -0.0463 | 50.5738
0.5 | 0.3091 | 0.00487 | -0.0475 | 63.4702
1 | 0.3712 | 0.00488 | -0.0487 | 76.0656
1.5 | 0.4329 | 0.00493 | -0.0498 | 87.8093
2 | 0.4945 | 0.00498 | -0.0508 | 99.2972
2.5 | 0.5569 | 0.00498 | -0.052 | 111.8273
3 | 0.6179 | 0.00505 | -0.053 | 122.3564
3.5 | 0.6799 | 0.00508 | -0.054 | 133.8386
4 | 0.7405 | 0.00518 | -0.0549 | 142.9537
4.5 | 0.7986 | 0.0054 | -0.0552 | 147.8889
5 | 0.8502 | 0.00598 | -0.0545 | 142.1739
5.5 | 0.881 | 0.00737 | -0.0504 | 119.5387
6 | 0.9047 | 0.00863 | -0.0449 | 104.832
7 | 0.9081 | 0.0115 | -0.0271 | 78.9652
7.5 | 0.9181 | 0.01328 | -0.0209 | 69.134
8 | 0.9342 | 0.01506 | -0.016 | 62.0319
8.5 | 0.957 | 0.0167 | -0.0123 | 57.3054
9 | 0.9839 | 0.01822 | -0.0092 | 54.0011
9.5 | 1.0118 | 0.01973 | -0.0063 | 51.2823
10 | 1.0395 | 0.02125 | -0.0035 | 48.9176
10.5 | 1.0626 | 0.02283 | 0 | 46.544
11 | 1.1171 | 0.02478 | -0.0032 | 45.0807
11.5 | 1.1452 | 0.02677 | -0.0012 | 42.7792
12 | 1.1696 | 0.02911 | 0.0009 | 40.1786
12.5 | 1.1981 | 0.03127 | 0.0025 | 38.3147
13 | 1.2247 | 0.03364 | 0.0041 | 36.4061
13.5 | 1.2496 | 0.03621 | 0.0057 | 34.5098
14 | 1.2691 | 0.03927 | 0.0074 | 32.3173
14.5 | 1.2903 | 0.04232 | 0.0088 | 30.4891
15 | 1.3143 | 0.04524 | 0.0098 | 29.0517
15.5 | 1.3343 | 0.0486 | 0.0108 | 27.4547
16 | 1.3525 | 0.05224 | 0.0117 | 25.8901
16.5 | 1.3695 | 0.05609 | 0.0123 | 24.4161
17 | 1.3755 | 0.06121 | 0.0128 | 22.4718
17.5 | 1.3857 | 0.06611 | 0.0128 | 20.9605
18 | 1.3998 | 0.0708 | 0.0125 | 19.7712
18.5 | 1.4067 | 0.07647 | 0.0117 | 18.3954
19 | 1.4139 | 0.0823 | 0.0106 | 17.1798
19.5 | 1.4151 | 0.0891 | 0.0088 | 15.8822
20 | 1.4163 | 0.09611 | 0.0066 | 14.7362

## 63. Re 3M Mach 0.50 (1)
BIGFOIL.COM POLAR EXPORT
NACA65-318 a=0.5
NACA65-318 a=0.5 |  |  |  | Cl Max: | 1.26 | at alpha= | 8.5 | deg
JavaFoil+Calcfoil stall+Eppler ext transition |  |  |  | L/D Max: | 134.422 | at alpha= | 5.5 | deg
Re: | 3000000 |  |  | Cd Min: | 0.00537 | at alpha= | 1 | deg
Mach: | 0.5 |  |  | Cl=0 at alpha= | -2 | deg
|  |  |  | @ Cl=0.1, Cd= | 0.0056263
|  |  |  | @ Cl=0.4, Cd= | 0.005542
|  |  |  | @ Cl=0.6, Cd= | 0.0060776
alpha (deg) | Cl | Cd | Cm | Cl/Cd
-20 | -1.017 | 0.17217 | -0.003 | -5.905
-19.5 | -0.986 | 0.16611 | -0.003 | -5.934
-19 | -0.958 | 0.15869 | -0.004 | -6.034
-18.5 | -0.93 | 0.15523 | -0.004 | -5.989
-18 | -0.902 | 0.14979 | -0.005 | -6.024
-17.5 | -0.876 | 0.14484 | -0.005 | -6.049
-17 | -0.846 | 0.13988 | -0.006 | -6.046
-16.5 | -0.818 | 0.1341 | -0.006 | -6.096
-16 | -0.79 | 0.12905 | -0.006 | -6.119
-15.5 | -0.762 | 0.12686 | -0.007 | -6.008
-15 | -0.734 | 0.11941 | -0.007 | -6.146
-14.5 | -0.705 | 0.11646 | -0.008 | -6.053
-14 | -0.677 | 0.11172 | -0.008 | -6.062
-13.5 | -0.65 | 0.10824 | -0.009 | -6.001
-13 | -0.622 | 0.10266 | -0.009 | -6.056
-12.5 | -0.593 | 0.09777 | -0.009 | -6.062
-12 | -0.565 | 0.09399 | -0.01 | -6.008
-11.5 | -0.537 | 0.0916 | -0.01 | -5.86
-11 | -0.509 | 0.087 | -0.011 | -5.848
-10.5 | -0.481 | 0.08335 | -0.011 | -5.769
-10 | -0.452 | 0.0759 | -0.011 | -5.961
-9.5 | -0.425 | 0.0664 | -0.012 | -6.394
-9 | -0.398 | 0.05741 | -0.014 | -6.94
-8.5 | -0.684 | 0.01675 | -0.027 | -40.844
-8 | -0.701 | 0.01471 | -0.028 | -47.632
-7.5 | -0.679 | 0.01349 | -0.03 | -50.342
-7 | -0.641 | 0.0126 | -0.031 | -50.828
-6.5 | -0.592 | 0.01176 | -0.032 | -50.339
-6 | -0.537 | 0.01109 | -0.033 | -48.448
-5.5 | -0.477 | 0.01056 | -0.034 | -45.212
-5 | -0.414 | 0.0101 | -0.036 | -40.989
-4.5 | -0.349 | 0.00966 | -0.037 | -36.079
-4 | -0.281 | 0.00931 | -0.038 | -30.202
-3.5 | -0.212 | 0.00897 | -0.039 | -23.662
-3 | -0.142 | 0.00819 | -0.041 | -17.375
-2.5 | -0.072 | 0.00566 | -0.042 | -12.697
-2 | 0 | 0.00564 | -0.043 | -0.074
-1.5 | 0.071 | 0.00559 | -0.044 | 12.772
-1 | 0.143 | 0.00568 | -0.046 | 25.176
-0.5 | 0.215 | 0.00569 | -0.047 | 37.749
0 | 0.287 | 0.00573 | -0.048 | 50.043
0.5 | 0.358 | 0.0058 | -0.049 | 61.801
1 | 0.428 | 0.00537 | -0.05 | 79.704
1.5 | 0.498 | 0.00587 | -0.051 | 84.906
2 | 0.569 | 0.00602 | -0.052 | 94.456
2.5 | 0.639 | 0.00615 | -0.053 | 103.881
3 | 0.708 | 0.00629 | -0.054 | 112.598
3.5 | 0.778 | 0.00644 | -0.055 | 120.75
4 | 0.84 | 0.00671 | -0.056 | 125.26
4.5 | 0.906 | 0.00698 | -0.058 | 129.7
5 | 0.969 | 0.00725 | -0.059 | 133.706
5.5 | 1.03 | 0.00767 | -0.06 | 134.422
6 | 1.072 | 0.01611 | -0.059 | 66.531
6.5 | 1.126 | 0.01722 | -0.06 | 65.421
7 | 1.176 | 0.0183 | -0.061 | 64.278
7.5 | 1.218 | 0.01943 | -0.062 | 62.702
8 | 1.248 | 0.0208 | -0.063 | 59.989
8.5 | 1.26 | 0.02223 | -0.064 | 56.671
9 | 1.241 | 0.02397 | -0.065 | 51.782
9.5 | 1.148 | 0.02664 | -0.066 | 43.099
10 | 0.674 | 0.06848 | -0.033 | 9.843
10.5 | 0.825 | 0.02981 | -0.068 | 27.67
11 | 0.729 | 0.07642 | -0.034 | 9.536
11.5 | 0.756 | 0.08861 | -0.033 | 8.527
12 | 0.783 | 0.09715 | -0.035 | 8.064
12.5 | 0.811 | 0.09752 | -0.035 | 8.313
13 | 0.838 | 0.10296 | -0.036 | 8.135
13.5 | 0.867 | 0.10763 | -0.04 | 8.058

## 64. Re 3M Mach 0.50 (2)
BIGFOIL.COM POLAR EXPORT
NACA65-318 a=0.5
NACA65-318 a=0.5 |  |  |  | Cl Max: | 1.1491 | at alpha= | 13.5 | deg
XFOIL ncrit=9 |  |  |  | L/D Max: | 153.899 | at alpha= | 4.5 | deg
Re: | 3000000 |  |  | Cd Min: | 0.18469 | at alpha= | 18.5 | deg
Mach: | 0.5 |  |  | Cl=0 at alpha= | -2.0266 | deg
|  |  |  | @ Cl=0.1, Cd= | 0.0052345
|  |  |  | @ Cl=0.4, Cd= | 0.0052726
|  |  |  | @ Cl=0.6, Cd= | 0.0053898
alpha (deg) | Cl | Cd | Cm | Cl/Cd
-15 | -0.4435 | 0.13929 | -0.0449 | -3.184
-14.5 | -0.4355 | 0.12998 | -0.0506 | -3.3505
-14 | -0.4348 | 0.1195 | -0.0569 | -3.6385
-13.5 | -0.4556 | 0.10544 | -0.0655 | -4.3209
-13 | -0.5139 | 0.08617 | -0.0775 | -5.9638
-12.5 | -0.5552 | 0.06968 | -0.0889 | -7.9679
-11.5 | -0.6331 | 0.04565 | -0.1032 | -13.8686
-11 | -0.6635 | 0.03736 | -0.1049 | -17.7596
-10.5 | -0.6816 | 0.03106 | -0.1037 | -21.9446
-10 | -0.6891 | 0.02594 | -0.1005 | -26.5652
-9.5 | -0.6834 | 0.02197 | -0.096 | -31.1061
-9 | -0.6653 | 0.01897 | -0.0912 | -35.0712
-8.5 | -0.641 | 0.01658 | -0.0861 | -38.661
-8 | -0.6138 | 0.01464 | -0.0807 | -41.9262
-7.5 | -0.5794 | 0.01321 | -0.0757 | -43.8607
-7 | -0.5499 | 0.01185 | -0.0697 | -46.4051
-6.5 | -0.5198 | 0.01099 | -0.0628 | -47.2975
-6 | -0.47 | 0.01036 | -0.0591 | -45.3668
-5.5 | -0.4132 | 0.00983 | -0.0566 | -42.0346
-5 | -0.3544 | 0.00933 | -0.0546 | -37.985
-4.5 | -0.2922 | 0.00895 | -0.0534 | -32.648
-4 | -0.2288 | 0.0086 | -0.0526 | -26.6047
-3.5 | -0.1647 | 0.00822 | -0.0521 | -20.0365
-3 | -0.1074 | 0.00747 | -0.0509 | -14.3775
-2.5 | -0.0534 | 0.00644 | -0.0494 | -8.2919
-2 | 0.003 | 0.00548 | -0.0485 | 0.54745
-1.5 | 0.0722 | 0.00527 | -0.0493 | 13.7002
-1 | 0.1427 | 0.00518 | -0.0503 | 27.5483
-0.5 | 0.2136 | 0.00516 | -0.0515 | 41.3953
0 | 0.2847 | 0.00521 | -0.0527 | 54.6449
0.5 | 0.3549 | 0.00526 | -0.0538 | 67.4715
1 | 0.4266 | 0.00528 | -0.0552 | 80.7955
1.5 | 0.4979 | 0.0053 | -0.0564 | 93.9434
2 | 0.569 | 0.00535 | -0.0575 | 106.3551
2.5 | 0.6391 | 0.00544 | -0.0584 | 117.4816
3 | 0.7107 | 0.00548 | -0.0593 | 129.6898
3.5 | 0.7809 | 0.00557 | -0.0599 | 140.1975
4 | 0.851 | 0.00568 | -0.0603 | 149.8239
4.5 | 0.9157 | 0.00595 | -0.0597 | 153.8992
5 | 0.96 | 0.00679 | -0.0555 | 141.3844
5.5 | 0.9365 | 0.0086 | -0.0402 | 108.8953
6 | 0.9131 | 0.0113 | -0.0275 | 80.8053
6.5 | 0.8981 | 0.01452 | -0.0178 | 61.8526
7 | 0.8869 | 0.01804 | -0.0097 | 49.163
7.5 | 0.8848 | 0.0214 | -0.0031 | 41.3458
8 | 0.8951 | 0.02446 | 0.0018 | 36.5944
8.5 | 0.9214 | 0.02692 | 0.0052 | 34.2273
9 | 0.9513 | 0.0293 | 0.0083 | 32.4676
9.5 | 0.9839 | 0.03163 | 0.0111 | 31.1065
10 | 1.0111 | 0.03435 | 0.0142 | 29.4352
10.5 | 1.0382 | 0.03703 | 0.0175 | 28.0367
12 | 1.123 | 0.04897 | 0.0202 | 22.9324
12.5 | 1.1379 | 0.05371 | 0.0222 | 21.186
13 | 1.1468 | 0.05917 | 0.0239 | 19.3814
13.5 | 1.1491 | 0.06551 | 0.0249 | 17.5408
14 | 1.1474 | 0.07266 | 0.0251 | 15.7914
14.5 | 1.1384 | 0.08099 | 0.0241 | 14.0561
15 | 1.1181 | 0.09122 | 0.0212 | 12.2572
15.5 | 1.0904 | 0.10311 | 0.0163 | 10.5751
16 | 1.0639 | 0.11579 | 0.0097 | 9.1882
16.5 | 1.0381 | 0.12924 | 0.0017 | 8.0323
17 | 1.0139 | 0.14312 | -0.0073 | 7.0843
17.5 | 0.9943 | 0.15698 | -0.0164 | 6.3339
18 | 0.9782 | 0.17073 | -0.0255 | 5.7295
18.5 | 0.9629 | 0.18469 | -0.0347 | 5.2136

## 65. Re 4M Mach 0.00 (1)
BIGFOIL.COM POLAR EXPORT
NACA65-318 a=0.5
NACA65-318 a=0.5 |  |  |  | Cl Max: | 1.495 | at alpha= | 14 | deg
JavaFoil+Calcfoil stall+Eppler ext transition |  |  |  | L/D Max: | 157.827 | at alpha= | 5 | deg
Re: | 4000000 |  |  | Cd Min: | 0.00504 | at alpha= | -1 | deg
Mach: | 0 |  |  | Cl=0 at alpha= | -2 | deg
|  |  |  | @ Cl=0.1, Cd= | 0.0050555
|  |  |  | @ Cl=0.4, Cd= | 0.0051818
|  |  |  | @ Cl=0.6, Cd= | 0.0054263
alpha (deg) | Cl | Cd | Cm | Cl/Cd
-20 | -0.892 | 0.14836 | -0.002 | -6.01
-19.5 | -0.913 | 0.14107 | -0.003 | -6.469
-19 | -0.934 | 0.13159 | -0.004 | -7.101
-18.5 | -0.959 | 0.11928 | -0.004 | -8.036
-18 | -0.983 | 0.10585 | -0.005 | -9.29
-17.5 | -1.041 | 0.0703 | -0.007 | -14.814
-17 | -1.087 | 0.04973 | -0.008 | -21.855
-16.5 | -1.117 | 0.03824 | -0.009 | -29.218
-16 | -1.133 | 0.03215 | -0.01 | -35.239
-15.5 | -1.138 | 0.02775 | -0.011 | -41.014
-15 | -1.138 | 0.02444 | -0.012 | -46.571
-14.5 | -1.132 | 0.02219 | -0.012 | -51.018
-14 | -1.121 | 0.0204 | -0.013 | -54.968
-13.5 | -1.108 | 0.01859 | -0.014 | -59.593
-13 | -1.085 | 0.01754 | -0.015 | -61.874
-12.5 | -1.06 | 0.01633 | -0.016 | -64.919
-12 | -1.032 | 0.01527 | -0.017 | -67.587
-11.5 | -1.001 | 0.01445 | -0.018 | -69.263
-11 | -0.966 | 0.01366 | -0.019 | -70.712
-10.5 | -0.928 | 0.01296 | -0.02 | -71.626
-10 | -0.888 | 0.01234 | -0.021 | -71.973
-9.5 | -0.845 | 0.0117 | -0.022 | -72.212
-9 | -0.799 | 0.01118 | -0.023 | -71.49
-8.5 | -0.752 | 0.01069 | -0.024 | -70.304
-8 | -0.702 | 0.01027 | -0.025 | -68.329
-7.5 | -0.65 | 0.00986 | -0.026 | -65.927
-7 | -0.597 | 0.00949 | -0.027 | -62.89
-6.5 | -0.542 | 0.00859 | -0.028 | -63.11
-6 | -0.486 | 0.00897 | -0.029 | -54.137
-5.5 | -0.427 | 0.0087 | -0.03 | -49.125
-5 | -0.368 | 0.00839 | -0.031 | -43.852
-4.5 | -0.308 | 0.00813 | -0.032 | -37.838
-4 | -0.247 | 0.00795 | -0.033 | -31.04
-3.5 | -0.186 | 0.0077 | -0.034 | -24.112
-3 | -0.124 | 0.00515 | -0.035 | -24.102
-2.5 | -0.062 | 0.00511 | -0.036 | -12.2
-2 | 0 | 0.00506 | -0.037 | -0.071
-1.5 | 0.062 | 0.00508 | -0.038 | 12.161
-1 | 0.124 | 0.00504 | -0.039 | 24.591
-0.5 | 0.186 | 0.00509 | -0.04 | 36.574
0 | 0.248 | 0.00505 | -0.042 | 49.205
0.5 | 0.31 | 0.00508 | -0.043 | 61.072
1 | 0.373 | 0.00516 | -0.044 | 72.142
1.5 | 0.435 | 0.00521 | -0.045 | 83.473
2 | 0.497 | 0.00528 | -0.046 | 94.036
2.5 | 0.559 | 0.00538 | -0.047 | 103.862
3 | 0.621 | 0.00545 | -0.048 | 113.785
3.5 | 0.682 | 0.00559 | -0.049 | 122.073
4 | 0.741 | 0.00576 | -0.05 | 128.495
4.5 | 0.801 | 0.00596 | -0.051 | 134.351
5 | 0.856 | 0.00543 | -0.051 | 157.827
5.5 | 0.913 | 0.00616 | -0.052 | 148.092
6 | 0.965 | 0.00721 | -0.053 | 133.819
6.5 | 1.007 | 0.01232 | -0.053 | 81.767
7 | 1.06 | 0.01299 | -0.054 | 81.584
7.5 | 1.11 | 0.01358 | -0.055 | 81.754
8 | 1.159 | 0.01421 | -0.056 | 81.536
8.5 | 1.205 | 0.01484 | -0.057 | 81.211
9 | 1.248 | 0.01553 | -0.058 | 80.364
9.5 | 1.29 | 0.01623 | -0.058 | 79.453
10 | 1.327 | 0.01703 | -0.059 | 77.956
10.5 | 1.363 | 0.01789 | -0.06 | 76.177
11 | 1.394 | 0.01883 | -0.061 | 74.045
11.5 | 1.423 | 0.01974 | -0.062 | 72.087
12 | 1.448 | 0.02092 | -0.062 | 69.19
12.5 | 1.469 | 0.02204 | -0.063 | 66.645
13 | 1.482 | 0.02328 | -0.064 | 63.676
13.5 | 1.491 | 0.02465 | -0.065 | 60.487
14 | 1.495 | 0.0261 | -0.066 | 57.298
14.5 | 1.495 | 0.02756 | -0.066 | 54.246
15 | 1.491 | 0.02918 | -0.067 | 51.083
15.5 | 1.482 | 0.0311 | -0.068 | 47.636
16 | 1.469 | 0.03298 | -0.068 | 44.542
16.5 | 1.453 | 0.03489 | -0.069 | 41.648
17 | 1.429 | 0.03745 | -0.069 | 38.156
17.5 | 1.401 | 0.04025 | -0.07 | 34.799
18 | 1.37 | 0.04293 | -0.07 | 31.906
18.5 | 1.337 | 0.04568 | -0.071 | 29.266
19 | 1.302 | 0.04898 | -0.071 | 26.573

## 66. Re 4M Mach 0.00 (2)
BIGFOIL.COM POLAR EXPORT
NACA65-318 a=0.5
NACA65-318 a=0.5 |  |  |  | Cl Max: | 1.5378 | at alpha= | 20 | deg
XFOIL ncrit=9 |  |  |  | L/D Max: | 148.129 | at alpha= | 4 | deg
Re: | 4000000 |  |  | Cd Min: | 0.06692 | at alpha= | 20 | deg
Mach: | 0 |  |  | Cl=0 at alpha= | -2.0224 | deg
|  |  |  | @ Cl=0.1, Cd= | 0.0045817
|  |  |  | @ Cl=0.4, Cd= | 0.0044942
|  |  |  | @ Cl=0.6, Cd= | 0.004586
alpha (deg) | Cl | Cd | Cm | Cl/Cd
-19 | -1.357 | 0.03616 | -0.0742 | -37.5277
-18.5 | -1.3397 | 0.03375 | -0.0731 | -39.6948
-18 | -1.3228 | 0.03113 | -0.0722 | -42.4928
-17.5 | -1.2982 | 0.02915 | -0.0715 | -44.5352
-17 | -1.2794 | 0.02684 | -0.0702 | -47.6677
-16.5 | -1.2523 | 0.02517 | -0.0692 | -49.7537
-16 | -1.2279 | 0.0234 | -0.0677 | -52.4744
-15.5 | -1.2063 | 0.02152 | -0.0658 | -56.0548
-15 | -1.191 | 0.0194 | -0.0629 | -61.3918
-14.5 | -1.1644 | 0.01802 | -0.0607 | -64.6171
-14 | -1.1358 | 0.01682 | -0.0584 | -67.5268
-13.5 | -1.1045 | 0.01583 | -0.0562 | -69.7726
-12.5 | -1.0406 | 0.01409 | -0.0511 | -73.8538
-11.5 | -0.9735 | 0.01283 | -0.0452 | -75.8769
-11 | -0.9382 | 0.01238 | -0.0422 | -75.7835
-10.5 | -0.8935 | 0.01193 | -0.0409 | -74.8952
-10 | -0.8517 | 0.01124 | -0.0391 | -75.774
-9.5 | -0.8045 | 0.01074 | -0.0382 | -74.9069
-9 | -0.7548 | 0.01033 | -0.0377 | -73.0687
-8 | -0.6511 | 0.00963 | -0.0374 | -67.6116
-7.5 | -0.5978 | 0.00933 | -0.0374 | -64.0729
-7 | -0.5454 | 0.00894 | -0.0373 | -61.0067
-6.5 | -0.4909 | 0.00863 | -0.0375 | -56.883
-6 | -0.4355 | 0.00838 | -0.0379 | -51.969
-5.5 | -0.3804 | 0.00812 | -0.0382 | -46.8473
-5 | -0.3242 | 0.00788 | -0.0387 | -41.1421
-4.5 | -0.268 | 0.00762 | -0.0393 | -35.1706
-4 | -0.2123 | 0.00731 | -0.0397 | -29.0424
-3 | -0.1043 | 0.00628 | -0.0402 | -16.6083
-2.5 | -0.0511 | 0.0056 | -0.0405 | -9.125
-2 | 0.0024 | 0.0049 | -0.0408 | 0.4898
-1.5 | 0.0598 | 0.00465 | -0.0416 | 12.8602
-1 | 0.1187 | 0.00455 | -0.0426 | 26.0879
-0.5 | 0.1784 | 0.00447 | -0.0437 | 39.9105
0 | 0.2382 | 0.00444 | -0.0448 | 53.6486
0.5 | 0.298 | 0.00445 | -0.046 | 66.9663
1 | 0.3576 | 0.00448 | -0.0471 | 79.8214
1.5 | 0.4174 | 0.0045 | -0.0483 | 92.7556
2 | 0.4774 | 0.0045 | -0.0494 | 106.0889
2.5 | 0.5363 | 0.00457 | -0.0505 | 117.3523
3 | 0.5961 | 0.00458 | -0.0516 | 130.1528
3.5 | 0.6547 | 0.00467 | -0.0526 | 140.1927
4 | 0.7125 | 0.00481 | -0.0535 | 148.1289
4.5 | 0.7651 | 0.00527 | -0.0535 | 145.1803
5 | 0.808 | 0.00626 | -0.052 | 129.0735
6 | 0.8802 | 0.00833 | -0.0464 | 105.6663
6.5 | 0.9088 | 0.00928 | -0.0423 | 97.931
7 | 0.9182 | 0.01022 | -0.0344 | 89.8434
7.5 | 0.9361 | 0.01129 | -0.0289 | 82.9141
8 | 0.9573 | 0.01246 | -0.0243 | 76.8299
8.5 | 0.9843 | 0.01355 | -0.021 | 72.6421
9 | 1.0131 | 0.01465 | -0.0181 | 69.1536
9.5 | 1.0438 | 0.01572 | -0.0156 | 66.3995
10 | 1.0722 | 0.01695 | -0.0129 | 63.2566
10.5 | 1.1012 | 0.01814 | -0.0105 | 60.7056
11 | 1.1261 | 0.01941 | -0.0074 | 58.0165
11.5 | 1.1736 | 0.02099 | -0.0097 | 55.9123
12 | 1.2033 | 0.02252 | -0.008 | 53.4325
12.5 | 1.2324 | 0.02417 | -0.0065 | 50.9888
13 | 1.2602 | 0.02595 | -0.005 | 48.5626
13.5 | 1.2844 | 0.02804 | -0.0033 | 45.806
14 | 1.3087 | 0.0302 | -0.0019 | 43.3344
14.5 | 1.3347 | 0.03231 | -0.0007 | 41.3092
15 | 1.3607 | 0.03445 | 0.0003 | 39.4978
15.5 | 1.3846 | 0.03679 | 0.0013 | 37.6352
16 | 1.4057 | 0.03945 | 0.0023 | 35.6324
16.5 | 1.4247 | 0.04236 | 0.0033 | 33.6331
17 | 1.4415 | 0.04549 | 0.0042 | 31.6883
17.5 | 1.4613 | 0.04849 | 0.0047 | 30.1361
18 | 1.4789 | 0.05177 | 0.0051 | 28.5667
18.5 | 1.4962 | 0.05515 | 0.0053 | 27.1296
19 | 1.5138 | 0.05858 | 0.0053 | 25.8416
19.5 | 1.5273 | 0.06253 | 0.0052 | 24.4251
20 | 1.5378 | 0.06692 | 0.0048 | 22.9797

## 67. Re 4M Mach 0.10 (1)
BIGFOIL.COM POLAR EXPORT
NACA65-318 a=0.5
NACA65-318 a=0.5 |  |  |  | Cl Max: | 1.484 | at alpha= | 14 | deg
JavaFoil+Calcfoil stall+Eppler ext transition |  |  |  | L/D Max: | 148.079 | at alpha= | 5.5 | deg
Re: | 4000000 |  |  | Cd Min: | 0.00504 | at alpha= | -2 | deg
Mach: | 0.1 |  |  | Cl=0 at alpha= | -2 | deg
|  |  |  | @ Cl=0.1, Cd= | 0.005064
|  |  |  | @ Cl=0.4, Cd= | 0.0051913
|  |  |  | @ Cl=0.6, Cd= | 0.0054557
alpha (deg) | Cl | Cd | Cm | Cl/Cd
-20 | -0.841 | 0.15403 | -0.002 | -5.463
-19.5 | -0.867 | 0.14521 | -0.003 | -5.969
-19 | -0.89 | 0.13835 | -0.003 | -6.433
-18.5 | -0.915 | 0.12806 | -0.004 | -7.146
-18 | -0.939 | 0.11801 | -0.005 | -7.953
-17.5 | -0.984 | 0.08973 | -0.006 | -10.963
-17 | -1.002 | 0.08336 | -0.007 | -12.018
-16.5 | -1.074 | 0.04747 | -0.009 | -22.618
-16 | -1.103 | 0.03591 | -0.01 | -30.722
-15.5 | -1.116 | 0.02973 | -0.011 | -37.531
-15 | -1.119 | 0.02605 | -0.012 | -42.964
-14.5 | -1.117 | 0.02315 | -0.012 | -48.262
-14 | -1.111 | 0.02098 | -0.013 | -52.931
-13.5 | -1.099 | 0.01903 | -0.014 | -57.773
-13 | -1.079 | 0.01796 | -0.015 | -60.078
-12.5 | -1.056 | 0.01666 | -0.016 | -63.393
-12 | -1.029 | 0.01555 | -0.017 | -66.195
-11.5 | -0.999 | 0.01468 | -0.018 | -68.058
-11 | -0.965 | 0.01389 | -0.019 | -69.473
-10.5 | -0.928 | 0.01312 | -0.02 | -70.74
-10 | -0.889 | 0.01247 | -0.021 | -71.272
-9.5 | -0.846 | 0.01183 | -0.022 | -71.513
-9 | -0.801 | 0.01129 | -0.023 | -70.952
-8.5 | -0.754 | 0.01082 | -0.024 | -69.674
-8 | -0.704 | 0.01033 | -0.025 | -68.158
-7.5 | -0.652 | 0.00993 | -0.026 | -65.696
-7 | -0.599 | 0.00956 | -0.027 | -62.661
-6.5 | -0.544 | 0.00865 | -0.028 | -62.881
-6 | -0.488 | 0.00907 | -0.029 | -53.803
-5.5 | -0.429 | 0.00869 | -0.03 | -49.385
-5 | -0.369 | 0.00848 | -0.031 | -43.592
-4.5 | -0.309 | 0.00819 | -0.033 | -37.73
-4 | -0.248 | 0.00793 | -0.034 | -31.262
-3.5 | -0.187 | 0.00778 | -0.035 | -23.99
-3 | -0.125 | 0.00513 | -0.036 | -24.318
-2.5 | -0.063 | 0.00513 | -0.037 | -12.21
-2 | 0 | 0.00504 | -0.038 | -0.072
-1.5 | 0.062 | 0.00507 | -0.039 | 12.256
-1 | 0.125 | 0.00506 | -0.04 | 24.612
-0.5 | 0.187 | 0.00507 | -0.041 | 36.865
0 | 0.25 | 0.00511 | -0.042 | 48.829
0.5 | 0.312 | 0.00511 | -0.043 | 61.005
1 | 0.374 | 0.00515 | -0.044 | 72.654
1.5 | 0.437 | 0.00525 | -0.045 | 83.167
2 | 0.499 | 0.00533 | -0.046 | 93.713
2.5 | 0.561 | 0.0054 | -0.047 | 103.929
3 | 0.624 | 0.00549 | -0.048 | 113.658
3.5 | 0.686 | 0.00564 | -0.049 | 121.669
4 | 0.744 | 0.00582 | -0.05 | 128.002
4.5 | 0.805 | 0.00596 | -0.051 | 134.984
5 | 0.86 | 0.00597 | -0.052 | 144.05
5.5 | 0.917 | 0.00619 | -0.053 | 148.079
6 | 0.969 | 0.00729 | -0.053 | 132.991
6.5 | 1.011 | 0.01242 | -0.053 | 81.455
7 | 1.064 | 0.0131 | -0.054 | 81.218
7.5 | 1.115 | 0.01371 | -0.055 | 81.323
8 | 1.163 | 0.01435 | -0.056 | 81.043
8.5 | 1.209 | 0.01499 | -0.057 | 80.658
9 | 1.252 | 0.0157 | -0.058 | 79.744
9.5 | 1.293 | 0.01646 | -0.059 | 78.533
10 | 1.33 | 0.01723 | -0.06 | 77.187
10.5 | 1.365 | 0.01813 | -0.06 | 75.264
11 | 1.395 | 0.01909 | -0.061 | 73.104
11.5 | 1.422 | 0.02011 | -0.062 | 70.737
12 | 1.446 | 0.02124 | -0.063 | 68.068
12.5 | 1.465 | 0.0224 | -0.064 | 65.426
13 | 1.476 | 0.02366 | -0.064 | 62.4
13.5 | 1.483 | 0.02509 | -0.065 | 59.101
14 | 1.484 | 0.02645 | -0.066 | 56.118
14.5 | 1.48 | 0.02825 | -0.066 | 52.401
15 | 1.473 | 0.02981 | -0.067 | 49.393
15.5 | 1.46 | 0.03182 | -0.068 | 45.868
16 | 1.443 | 0.03374 | -0.068 | 42.766
16.5 | 1.422 | 0.03621 | -0.069 | 39.266
17 | 1.393 | 0.03861 | -0.07 | 36.086
17.5 | 1.36 | 0.04156 | -0.07 | 32.715
18 | 1.324 | 0.04434 | -0.071 | 29.867
18.5 | 1.285 | 0.0476 | -0.071 | 27.004
19 | 1.243 | 0.05174 | -0.071 | 24.032

## 68. Re 4M Mach 0.10 (2)
BIGFOIL.COM POLAR EXPORT
NACA65-318 a=0.5
NACA65-318 a=0.5 |  |  |  | Cl Max: | 1.5293 | at alpha= | 20 | deg
XFOIL ncrit=9 |  |  |  | L/D Max: | 148.776 | at alpha= | 4 | deg
Re: | 4000000 |  |  | Cd Min: | 0.06998 | at alpha= | 20 | deg
Mach: | 0.1 |  |  | Cl=0 at alpha= | -2.0234 | deg
|  |  |  | @ Cl=0.1, Cd= | 0.004593
|  |  |  | @ Cl=0.4, Cd= | 0.0045
|  |  |  | @ Cl=0.6, Cd= | 0.0046
alpha (deg) | Cl | Cd | Cm | Cl/Cd
-19 | -1.3442 | 0.03886 | -0.0766 | -34.5908
-18.5 | -1.3278 | 0.03618 | -0.0757 | -36.6998
-18 | -1.3135 | 0.03315 | -0.075 | -39.6229
-17.5 | -1.2905 | 0.03087 | -0.0743 | -41.8043
-17 | -1.2731 | 0.02831 | -0.0731 | -44.97
-16.5 | -1.2475 | 0.02643 | -0.072 | -47.2002
-16 | -1.2237 | 0.0245 | -0.0705 | -49.9469
-15.5 | -1.1996 | 0.02266 | -0.0688 | -52.9391
-15 | -1.1849 | 0.02038 | -0.066 | -58.1403
-14.5 | -1.1614 | 0.01874 | -0.0636 | -61.9744
-14 | -1.1337 | 0.01741 | -0.0612 | -65.1177
-13.5 | -1.1028 | 0.01631 | -0.0589 | -67.615
-12.5 | -1.0392 | 0.01442 | -0.0537 | -72.0666
-12 | -1.0046 | 0.01372 | -0.0511 | -73.2216
-11.5 | -0.9714 | 0.01304 | -0.0479 | -74.4939
-11 | -0.9389 | 0.01252 | -0.0443 | -74.992
-10.5 | -0.8962 | 0.01206 | -0.0425 | -74.3118
-10 | -0.8541 | 0.0114 | -0.0406 | -74.9211
-9.5 | -0.8078 | 0.01085 | -0.0394 | -74.4516
-9 | -0.7582 | 0.01041 | -0.0387 | -72.8338
-8.5 | -0.7071 | 0.01004 | -0.0383 | -70.4283
-8 | -0.6544 | 0.00968 | -0.0381 | -67.6033
-7.5 | -0.6006 | 0.00939 | -0.0381 | -63.9617
-7 | -0.548 | 0.00899 | -0.0379 | -60.9566
-6.5 | -0.4934 | 0.00867 | -0.038 | -56.9089
-6 | -0.4378 | 0.00841 | -0.0384 | -52.0571
-5 | -0.3258 | 0.0079 | -0.0391 | -41.2405
-4.5 | -0.2692 | 0.00764 | -0.0396 | -35.2356
-4 | -0.213 | 0.00735 | -0.0401 | -28.9796
-3.5 | -0.1582 | 0.00694 | -0.0404 | -22.7954
-3 | -0.1045 | 0.00632 | -0.0406 | -16.5348
-2.5 | -0.051 | 0.00563 | -0.0408 | -9.0586
-2 | 0.0025 | 0.00492 | -0.041 | 0.50813
-1.5 | 0.0602 | 0.00466 | -0.0418 | 12.9185
-1 | 0.1196 | 0.00456 | -0.0428 | 26.2281
-0.5 | 0.1796 | 0.00448 | -0.044 | 40.0893
0 | 0.2398 | 0.00445 | -0.0451 | 53.8876
0.5 | 0.2999 | 0.00446 | -0.0462 | 67.2422
1 | 0.3598 | 0.0045 | -0.0474 | 79.9556
1.5 | 0.4201 | 0.0045 | -0.0485 | 93.3556
2 | 0.4805 | 0.00451 | -0.0497 | 106.541
2.5 | 0.5397 | 0.00459 | -0.0508 | 117.5817
3 | 0.6 | 0.0046 | -0.0519 | 130.4348
3.5 | 0.6589 | 0.00468 | -0.0529 | 140.7906
4 | 0.7171 | 0.00482 | -0.0538 | 148.7759
4.5 | 0.77 | 0.00529 | -0.0538 | 145.5577
5 | 0.8126 | 0.0063 | -0.0521 | 128.9841
5.5 | 0.8492 | 0.00743 | -0.0493 | 114.2934
6 | 0.883 | 0.00841 | -0.0461 | 104.9941
6.5 | 0.9095 | 0.00936 | -0.0414 | 97.1688
7 | 0.9163 | 0.01037 | -0.0331 | 88.3607
7.5 | 0.9339 | 0.01151 | -0.0276 | 81.1381
8 | 0.9558 | 0.01271 | -0.0232 | 75.2006
8.5 | 0.9826 | 0.01386 | -0.0198 | 70.8947
9 | 1.0117 | 0.01501 | -0.0169 | 67.4017
9.5 | 1.0425 | 0.01612 | -0.0145 | 64.6712
10 | 1.0704 | 0.01742 | -0.0117 | 61.4466
10.5 | 1.0997 | 0.01863 | -0.0093 | 59.0284
11 | 1.124 | 0.01996 | -0.0061 | 56.3126
11.5 | 1.1731 | 0.02157 | -0.0085 | 54.3857
12 | 1.2033 | 0.02314 | -0.0069 | 52.0009
12.5 | 1.2319 | 0.02489 | -0.0053 | 49.4938
13 | 1.2589 | 0.0268 | -0.0038 | 46.9739
13.5 | 1.2816 | 0.02908 | -0.002 | 44.0715
14 | 1.3082 | 0.03112 | -0.0007 | 42.0373
14.5 | 1.3346 | 0.03326 | 0.0005 | 40.1263
15 | 1.3593 | 0.0356 | 0.0016 | 38.1826
15.5 | 1.3824 | 0.03809 | 0.0027 | 36.293
16 | 1.404 | 0.04077 | 0.0037 | 34.4371
16.5 | 1.4215 | 0.04389 | 0.0048 | 32.3878
17 | 1.4398 | 0.04703 | 0.0056 | 30.6145
17.5 | 1.4581 | 0.05029 | 0.0061 | 28.9938
18 | 1.4768 | 0.05354 | 0.0065 | 27.5831
18.5 | 1.4936 | 0.05709 | 0.0067 | 26.1622
19 | 1.5086 | 0.06095 | 0.0066 | 24.7514
19.5 | 1.5202 | 0.06525 | 0.0064 | 23.2981
20 | 1.5293 | 0.06998 | 0.0059 | 21.8534

## 69. Re 4M Mach 0.25 (1)
BIGFOIL.COM POLAR EXPORT
NACA65-318 a=0.5
NACA65-318 a=0.5 |  |  |  | Cl Max: | 1.429 | at alpha= | 12.5 | deg
JavaFoil+Calcfoil stall+Eppler ext transition |  |  |  | L/D Max: | 146.852 | at alpha= | 5.5 | deg
Re: | 4000000 |  |  | Cd Min: | 0.00509 | at alpha= | -1 | deg
Mach: | 0.25 |  |  | Cl=0 at alpha= | -2 | deg
|  |  |  | @ Cl=0.1, Cd= | 0.0051075
|  |  |  | @ Cl=0.4, Cd= | 0.0052694
|  |  |  | @ Cl=0.6, Cd= | 0.0055123
alpha (deg) | Cl | Cd | Cm | Cl/Cd
-18 | -0.642 | 0.14726 | -0.004 | -4.359
-17.5 | -0.694 | 0.13891 | -0.004 | -4.998
-17 | -0.743 | 0.13059 | -0.005 | -5.686
-16.5 | -0.785 | 0.12252 | -0.005 | -6.41
-16 | -0.821 | 0.11316 | -0.006 | -7.253
-15.5 | -0.845 | 0.10465 | -0.007 | -8.076
-15 | -0.868 | 0.09493 | -0.008 | -9.141
-14.5 | -0.909 | 0.07065 | -0.01 | -12.872
-14 | -1 | 0.03095 | -0.013 | -32.318
-13.5 | -1.02 | 0.02442 | -0.014 | -41.795
-13 | -1.022 | 0.02099 | -0.016 | -48.675
-12.5 | -1.014 | 0.01887 | -0.017 | -53.732
-12 | -0.999 | 0.01737 | -0.018 | -57.539
-11.5 | -0.979 | 0.01605 | -0.019 | -61.022
-11 | -0.954 | 0.01509 | -0.02 | -63.196
-10.5 | -0.924 | 0.0141 | -0.021 | -65.52
-10 | -0.887 | 0.01392 | -0.022 | -63.676
-9.5 | -0.851 | 0.0126 | -0.023 | -67.486
-9 | -0.809 | 0.0119 | -0.024 | -67.959
-8.5 | -0.763 | 0.01135 | -0.025 | -67.205
-8 | -0.715 | 0.01082 | -0.026 | -66.015
-7.5 | -0.664 | 0.01032 | -0.027 | -64.323
-7 | -0.61 | 0.00985 | -0.028 | -61.984
-6.5 | -0.555 | 0.00952 | -0.029 | -58.281
-6 | -0.498 | 0.00858 | -0.03 | -58.004
-5.5 | -0.44 | 0.00897 | -0.031 | -49.035
-5 | -0.379 | 0.00869 | -0.032 | -43.63
-4.5 | -0.317 | 0.00836 | -0.033 | -37.932
-4 | -0.255 | 0.00809 | -0.034 | -31.467
-3.5 | -0.192 | 0.00791 | -0.035 | -24.219
-3 | -0.128 | 0.00521 | -0.037 | -24.572
-2.5 | -0.064 | 0.00517 | -0.038 | -12.439
-2 | 0 | 0.00512 | -0.039 | -0.073
-1.5 | 0.064 | 0.00513 | -0.04 | 12.431
-1 | 0.128 | 0.00509 | -0.041 | 25.152
-0.5 | 0.192 | 0.00514 | -0.042 | 37.35
0 | 0.256 | 0.00514 | -0.043 | 49.855
0.5 | 0.321 | 0.00518 | -0.044 | 61.846
1 | 0.385 | 0.00526 | -0.045 | 73.16
1.5 | 0.449 | 0.0053 | -0.046 | 84.642
2 | 0.513 | 0.00544 | -0.047 | 94.288
2.5 | 0.577 | 0.00548 | -0.048 | 105.208
3 | 0.641 | 0.00557 | -0.049 | 115.098
3.5 | 0.705 | 0.00576 | -0.05 | 122.434
4 | 0.762 | 0.00532 | -0.051 | 143.33
4.5 | 0.822 | 0.00595 | -0.052 | 138.07
5 | 0.881 | 0.00615 | -0.053 | 143.291
5.5 | 0.939 | 0.00639 | -0.054 | 146.852
6 | 0.991 | 0.00776 | -0.055 | 127.68
6.5 | 1.034 | 0.01303 | -0.055 | 79.397
7 | 1.088 | 0.01378 | -0.056 | 78.893
7.5 | 1.138 | 0.01444 | -0.057 | 78.833
8 | 1.185 | 0.01519 | -0.058 | 78.032
8.5 | 1.23 | 0.01593 | -0.058 | 77.197
9 | 1.271 | 0.01673 | -0.059 | 75.981
9.5 | 1.308 | 0.01757 | -0.06 | 74.484
10 | 1.341 | 0.0185 | -0.061 | 72.488
10.5 | 1.37 | 0.01954 | -0.062 | 70.102
11 | 1.393 | 0.02063 | -0.063 | 67.542
11.5 | 1.411 | 0.022 | -0.063 | 64.146
12 | 1.423 | 0.02331 | -0.064 | 61.056
12.5 | 1.429 | 0.02477 | -0.065 | 57.691
13 | 1.423 | 0.02637 | -0.066 | 53.947
13.5 | 1.408 | 0.02819 | -0.067 | 49.958
14 | 1.386 | 0.03002 | -0.067 | 46.161
14.5 | 1.355 | 0.03209 | -0.068 | 42.216
15 | 1.316 | 0.03473 | -0.068 | 37.881
15.5 | 1.268 | 0.03778 | -0.069 | 33.568
16 | 1.213 | 0.0414 | -0.069 | 29.307
16.5 | 1.151 | 0.04589 | -0.07 | 25.07
17 | 1.072 | 0.05281 | -0.069 | 20.295
17.5 | 0.891 | 0.12611 | -0.05 | 7.067

## 70. Re 4M Mach 0.25 (2)
BIGFOIL.COM POLAR EXPORT
NACA65-318 a=0.5
NACA65-318 a=0.5 |  |  |  | Cl Max: | 1.4696 | at alpha= | 20 | deg
XFOIL ncrit=9 |  |  |  | L/D Max: | 151.283 | at alpha= | 4 | deg
Re: | 4000000 |  |  | Cd Min: | 0.08901 | at alpha= | 20 | deg
Mach: | 0.25 |  |  | Cl=0 at alpha= | -2.0304 | deg
|  |  |  | @ Cl=0.1, Cd= | 0.0046411
|  |  |  | @ Cl=0.4, Cd= | 0.0045515
|  |  |  | @ Cl=0.6, Cd= | 0.0046632
alpha (deg) | Cl | Cd | Cm | Cl/Cd
-19.5 | -1.1299 | 0.07992 | -0.0717 | -14.1379
-19 | -1.1577 | 0.0696 | -0.0767 | -16.6336
-18.5 | -1.1744 | 0.06071 | -0.0809 | -19.3444
-18 | -1.1923 | 0.05245 | -0.084 | -22.7321
-17.5 | -1.1902 | 0.04679 | -0.0853 | -25.4371
-17 | -1.1861 | 0.04174 | -0.0859 | -28.4164
-16.5 | -1.1811 | 0.03714 | -0.0856 | -31.8013
-16 | -1.165 | 0.03374 | -0.0848 | -34.5287
-15.5 | -1.1577 | 0.02996 | -0.0833 | -38.6415
-15 | -1.1354 | 0.02743 | -0.0817 | -41.3926
-14.5 | -1.1174 | 0.02479 | -0.0795 | -45.0746
-13.5 | -1.0836 | 0.0199 | -0.0735 | -54.4523
-13 | -1.056 | 0.01826 | -0.0707 | -57.8313
-12.5 | -1.0264 | 0.01684 | -0.0676 | -60.9501
-12 | -0.9924 | 0.01572 | -0.0648 | -63.1298
-11.5 | -0.9593 | 0.01464 | -0.0616 | -65.526
-11 | -0.9259 | 0.01369 | -0.0581 | -67.6333
-10.5 | -0.8908 | 0.01291 | -0.0546 | -69.0008
-10 | -0.8574 | 0.01228 | -0.0504 | -69.8208
-9.5 | -0.8195 | 0.01159 | -0.0469 | -70.7075
-9 | -0.7739 | 0.01096 | -0.0448 | -70.6113
-8.5 | -0.7234 | 0.01047 | -0.0434 | -69.0926
-8 | -0.6708 | 0.01004 | -0.0425 | -66.8127
-7.5 | -0.6164 | 0.00969 | -0.0419 | -63.612
-7 | -0.5614 | 0.0093 | -0.0415 | -60.3656
-6.5 | -0.5064 | 0.00889 | -0.0411 | -56.9629
-6 | -0.4496 | 0.0086 | -0.041 | -52.2791
-5.5 | -0.3918 | 0.00834 | -0.0412 | -46.9784
-5 | -0.3342 | 0.00802 | -0.0413 | -41.6708
-4.5 | -0.2757 | 0.00778 | -0.0417 | -35.437
-4 | -0.2175 | 0.00753 | -0.042 | -28.8845
-3.5 | -0.1606 | 0.0071 | -0.0423 | -22.6197
-3 | -0.1054 | 0.00649 | -0.0423 | -16.2404
-2.5 | -0.051 | 0.00577 | -0.0424 | -8.8388
-2 | 0.0033 | 0.00501 | -0.0425 | 0.65868
-1.5 | 0.0626 | 0.00472 | -0.0432 | 13.2627
-1 | 0.1242 | 0.00459 | -0.0443 | 27.0588
-0.5 | 0.1863 | 0.00453 | -0.0454 | 41.1258
0 | 0.2485 | 0.00452 | -0.0466 | 54.9779
0.5 | 0.3104 | 0.00453 | -0.0477 | 68.521
1.5 | 0.4352 | 0.00456 | -0.0502 | 95.4386
2 | 0.4975 | 0.00459 | -0.0514 | 108.3878
2.5 | 0.559 | 0.00465 | -0.0524 | 120.2151
3 | 0.6213 | 0.00467 | -0.0536 | 133.0407
3.5 | 0.6826 | 0.00475 | -0.0545 | 143.7053
4 | 0.7428 | 0.00491 | -0.0553 | 151.2831
4.5 | 0.797 | 0.00538 | -0.0551 | 148.1413
5 | 0.8373 | 0.00651 | -0.0526 | 128.6175
5.5 | 0.87 | 0.0077 | -0.0487 | 112.987
6 | 0.896 | 0.00878 | -0.0436 | 102.0501
6.5 | 0.9014 | 0.00983 | -0.0346 | 91.6989
7 | 0.9085 | 0.01134 | -0.0271 | 80.1146
7.5 | 0.9245 | 0.01287 | -0.0216 | 71.8337
8 | 0.9465 | 0.01437 | -0.0174 | 65.8664
8.5 | 0.9749 | 0.01572 | -0.0142 | 62.0165
9 | 1.0045 | 0.01708 | -0.0113 | 58.8115
9.5 | 1.0345 | 0.01848 | -0.0086 | 55.9794
10 | 1.0636 | 0.01996 | -0.0059 | 53.2866
10.5 | 1.0919 | 0.02147 | -0.0031 | 50.857
11 | 1.1132 | 0.02306 | 0.0007 | 48.2741
12 | 1.1993 | 0.027 | -0.0011 | 44.4185
12.5 | 1.2281 | 0.02908 | 0.0006 | 42.2318
13 | 1.2526 | 0.03151 | 0.0025 | 39.7525
13.5 | 1.2773 | 0.03402 | 0.0043 | 37.5456
14 | 1.3024 | 0.03658 | 0.0058 | 35.6042
14.5 | 1.3274 | 0.03921 | 0.0072 | 33.8536
15 | 1.351 | 0.04204 | 0.0086 | 32.1361
15.5 | 1.3701 | 0.04532 | 0.0099 | 30.2317
16 | 1.3849 | 0.04911 | 0.0111 | 28.2
16.5 | 1.405 | 0.05258 | 0.0119 | 26.7212
17 | 1.4229 | 0.05633 | 0.0126 | 25.2601
17.5 | 1.4378 | 0.06055 | 0.013 | 23.7457
18 | 1.4529 | 0.06487 | 0.0131 | 22.3971
18.5 | 1.4625 | 0.06995 | 0.0129 | 20.9078
19 | 1.4659 | 0.07592 | 0.0122 | 19.3085
19.5 | 1.4636 | 0.08283 | 0.0108 | 17.6699
20 | 1.4696 | 0.08901 | 0.0093 | 16.5105

## 71. Re 4M Mach 0.50 (1)
BIGFOIL.COM POLAR EXPORT
NACA65-318 a=0.5
NACA65-318 a=0.5 |  |  |  | Cl Max: | 1.262 | at alpha= | 8.5 | deg
JavaFoil+Calcfoil stall+Eppler ext transition |  |  |  | L/D Max: | 137.352 | at alpha= | 5 | deg
Re: | 4000000 |  |  | Cd Min: | 0.00535 | at alpha= | -1.5 | deg
Mach: | 0.5 |  |  | Cl=0 at alpha= | -2 | deg
|  |  |  | @ Cl=0.1, Cd= | 0.0053621
|  |  |  | @ Cl=0.4, Cd= | 0.0055933
|  |  |  | @ Cl=0.6, Cd= | 0.0058224
alpha (deg) | Cl | Cd | Cm | Cl/Cd
-20 | -1.018 | 0.16527 | -0.003 | -6.161
-19.5 | -0.988 | 0.1579 | -0.003 | -6.258
-19 | -0.958 | 0.15682 | -0.004 | -6.11
-18.5 | -0.93 | 0.15087 | -0.004 | -6.166
-18 | -0.903 | 0.14559 | -0.005 | -6.199
-17.5 | -0.877 | 0.13999 | -0.005 | -6.263
-17 | -0.847 | 0.13585 | -0.006 | -6.233
-16.5 | -0.818 | 0.13066 | -0.006 | -6.261
-16 | -0.79 | 0.12524 | -0.007 | -6.309
-15.5 | -0.763 | 0.12311 | -0.007 | -6.194
-15 | -0.735 | 0.11778 | -0.008 | -6.242
-14.5 | -0.705 | 0.11165 | -0.008 | -6.317
-14 | -0.678 | 0.10729 | -0.008 | -6.315
-13.5 | -0.65 | 0.10388 | -0.009 | -6.255
-13 | -0.622 | 0.10058 | -0.009 | -6.183
-12.5 | -0.593 | 0.09548 | -0.01 | -6.215
-12 | -0.565 | 0.08442 | -0.01 | -6.697
-11.5 | -0.538 | 0.07826 | -0.011 | -6.87
-11 | -0.51 | 0.07215 | -0.011 | -7.067
-10.5 | -0.482 | 0.06617 | -0.012 | -7.29
-10 | -0.453 | 0.07382 | -0.011 | -6.131
-9.5 | -0.425 | 0.06512 | -0.012 | -6.523
-9 | -0.405 | 0.0513 | -0.018 | -7.905
-8.5 | -0.689 | 0.01542 | -0.027 | -44.697
-8 | -0.703 | 0.0139 | -0.028 | -50.555
-7.5 | -0.681 | 0.01277 | -0.03 | -53.295
-7 | -0.642 | 0.01191 | -0.031 | -53.88
-6.5 | -0.593 | 0.01117 | -0.032 | -53.141
-6 | -0.538 | 0.0105 | -0.033 | -51.255
-5.5 | -0.478 | 0.01 | -0.035 | -47.802
-5 | -0.415 | 0.00958 | -0.036 | -43.311
-4.5 | -0.349 | 0.00919 | -0.037 | -38.01
-4 | -0.282 | 0.00883 | -0.038 | -31.913
-3.5 | -0.213 | 0.00804 | -0.04 | -26.459
-3 | -0.143 | 0.00836 | -0.041 | -17.086
-2.5 | -0.072 | 0.00543 | -0.042 | -13.221
-2 | 0 | 0.00537 | -0.043 | -0.078
-1.5 | 0.071 | 0.00535 | -0.044 | 13.343
-1 | 0.143 | 0.00538 | -0.046 | 26.575
-0.5 | 0.215 | 0.00544 | -0.047 | 39.521
0 | 0.287 | 0.00547 | -0.048 | 52.432
0.5 | 0.358 | 0.0055 | -0.049 | 65.114
1 | 0.43 | 0.00566 | -0.05 | 76.041
1.5 | 0.499 | 0.00565 | -0.051 | 88.375
2 | 0.569 | 0.00577 | -0.052 | 98.623
2.5 | 0.64 | 0.00589 | -0.053 | 108.613
3 | 0.709 | 0.00608 | -0.054 | 116.696
3.5 | 0.779 | 0.00626 | -0.056 | 124.362
4 | 0.841 | 0.00649 | -0.057 | 129.623
4.5 | 0.907 | 0.00674 | -0.058 | 134.47
5 | 0.97 | 0.00706 | -0.059 | 137.352
5.5 | 1.027 | 0.00855 | -0.059 | 120.11
6 | 1.074 | 0.01531 | -0.06 | 70.142
6.5 | 1.128 | 0.01638 | -0.061 | 68.871
7 | 1.178 | 0.0174 | -0.062 | 67.746
7.5 | 1.22 | 0.01846 | -0.063 | 66.089
8 | 1.25 | 0.01976 | -0.064 | 63.259
8.5 | 1.262 | 0.02111 | -0.064 | 59.768
9 | 1.243 | 0.02278 | -0.065 | 54.57
9.5 | 1.15 | 0.0253 | -0.066 | 45.471
10 | 0.791 | 0.02852 | -0.067 | 27.742
10.5 | 0.827 | 0.0284 | -0.068 | 29.107
11 | 0.734 | 0.0742 | -0.04 | 9.895
11.5 | 0.756 | 0.08541 | -0.034 | 8.853
12 | 0.785 | 0.08124 | -0.037 | 9.659
12.5 | 0.812 | 0.08782 | -0.037 | 9.241
13 | 0.838 | 0.09789 | -0.037 | 8.565
13.5 | 0.87 | 0.10694 | -0.042 | 8.135

## 72. Re 4M Mach 0.50 (2)
BIGFOIL.COM POLAR EXPORT
NACA65-318 a=0.5
NACA65-318 a=0.5 |  |  |  | Cl Max: | 1.1872 | at alpha= | 13 | deg
XFOIL ncrit=9 |  |  |  | L/D Max: | 160.996 | at alpha= | 4 | deg
Re: | 4000000 |  |  | Cd Min: | 0.16633 | at alpha= | 18 | deg
Mach: | 0.5 |  |  | Cl=0 at alpha= | -2.0833 | deg
|  |  |  | @ Cl=0.1, Cd= | 0.0048972
|  |  |  | @ Cl=0.4, Cd= | 0.0048315
|  |  |  | @ Cl=0.6, Cd= | 0.0049738
alpha (deg) | Cl | Cd | Cm | Cl/Cd
-15 | -0.4504 | 0.13767 | -0.046 | -3.2716
-14.5 | -0.478 | 0.1215 | -0.0557 | -3.9342
-14 | -0.4903 | 0.10921 | -0.0635 | -4.4895
-13.5 | -0.5125 | 0.09575 | -0.0721 | -5.3525
-13 | -0.5529 | 0.07955 | -0.0825 | -6.9503
-12.5 | -0.5847 | 0.06525 | -0.0929 | -8.9609
-12 | -0.6159 | 0.05368 | -0.1003 | -11.4735
-11.5 | -0.6486 | 0.04401 | -0.1045 | -14.7376
-11 | -0.6814 | 0.03579 | -0.1056 | -19.0388
-10.5 | -0.7102 | 0.02891 | -0.1036 | -24.5659
-10 | -0.7255 | 0.02355 | -0.0993 | -30.8068
-9.5 | -0.7221 | 0.01966 | -0.094 | -36.7294
-9 | -0.7031 | 0.01696 | -0.0886 | -41.4564
-8.5 | -0.6771 | 0.01488 | -0.0832 | -45.504
-8 | -0.6474 | 0.01318 | -0.0775 | -49.1199
-7.5 | -0.612 | 0.01195 | -0.0721 | -51.2134
-7 | -0.5789 | 0.01095 | -0.0657 | -52.8676
-6.5 | -0.5369 | 0.01032 | -0.0604 | -52.0252
-6 | -0.4842 | 0.00966 | -0.057 | -50.1242
-5.5 | -0.425 | 0.00919 | -0.0548 | -46.2459
-5 | -0.3623 | 0.0088 | -0.0535 | -41.1705
-4.5 | -0.2983 | 0.00841 | -0.0525 | -35.4697
-4 | -0.2327 | 0.00811 | -0.052 | -28.693
-3.5 | -0.1674 | 0.0078 | -0.0517 | -21.4615
-3 | -0.1058 | 0.00729 | -0.051 | -14.513
-2.5 | -0.0475 | 0.00646 | -0.0502 | -7.3529
-2 | 0.0095 | 0.00543 | -0.0493 | 1.7495
-1.5 | 0.0745 | 0.00493 | -0.0496 | 15.1116
-1 | 0.1445 | 0.00484 | -0.0506 | 29.8554
-0.5 | 0.2152 | 0.00482 | -0.0518 | 44.6473
0 | 0.287 | 0.0048 | -0.0531 | 59.7917
0.5 | 0.3589 | 0.00482 | -0.0545 | 74.4606
1 | 0.4304 | 0.00484 | -0.0558 | 88.9256
1.5 | 0.5013 | 0.0049 | -0.057 | 102.3061
2 | 0.5728 | 0.00497 | -0.0582 | 115.2515
2.5 | 0.645 | 0.00498 | -0.0594 | 129.5181
3.5 | 0.7877 | 0.00513 | -0.0611 | 153.5478
4 | 0.8565 | 0.00532 | -0.0613 | 160.9962
4.5 | 0.9152 | 0.00583 | -0.0597 | 156.9811
5 | 0.9329 | 0.00731 | -0.0513 | 127.6197
5.5 | 0.9077 | 0.00915 | -0.0361 | 99.2022
6 | 0.8951 | 0.01172 | -0.0254 | 76.3737
6.5 | 0.8885 | 0.01469 | -0.0167 | 60.4833
7.5 | 0.8866 | 0.02108 | -0.0031 | 42.0588
8 | 0.9111 | 0.02344 | 0.0008 | 38.8695
8.5 | 0.9412 | 0.02567 | 0.004 | 36.6654
9 | 0.9741 | 0.02788 | 0.007 | 34.939
9.5 | 1.0056 | 0.03027 | 0.01 | 33.221
10 | 1.039 | 0.03264 | 0.0128 | 31.8321
10.5 | 1.0671 | 0.03539 | 0.0159 | 30.1526
11 | 1.0914 | 0.03836 | 0.0193 | 28.4515
11.5 | 1.1571 | 0.04277 | 0.0133 | 27.054
12.5 | 1.177 | 0.05066 | 0.022 | 23.2333
13 | 1.1872 | 0.05581 | 0.0241 | 21.2722
13.5 | 1.1868 | 0.06216 | 0.0256 | 19.0927
14 | 1.1786 | 0.0696 | 0.0262 | 16.9339
14.5 | 1.1647 | 0.07815 | 0.0255 | 14.9034
15 | 1.1439 | 0.08816 | 0.0231 | 12.9753
15.5 | 1.1209 | 0.09927 | 0.0189 | 11.2914
16 | 1.0974 | 0.11134 | 0.0129 | 9.8563
16.5 | 1.0736 | 0.12416 | 0.0055 | 8.6469
17 | 1.0514 | 0.13744 | -0.0028 | 7.6499
17.5 | 1.0253 | 0.15185 | -0.0124 | 6.7521
18 | 1.0028 | 0.16633 | -0.0221 | 6.029

## 73. Re 5M Mach 0.00 (1)
BIGFOIL.COM POLAR EXPORT
NACA65-318 a=0.5
NACA65-318 a=0.5 |  |  |  | Cl Max: | 1.498 | at alpha= | 14 | deg
JavaFoil+Calcfoil stall+Eppler ext transition |  |  |  | L/D Max: | 159.644 | at alpha= | 5 | deg
Re: | 5000000 |  |  | Cd Min: | 0.00489 | at alpha= | -1 | deg
Mach: | 0 |  |  | Cl=0 at alpha= | -2 | deg
|  |  |  | @ Cl=0.1, Cd= | 0.0049016
|  |  |  | @ Cl=0.4, Cd= | 0.0050761
|  |  |  | @ Cl=0.6, Cd= | 0.005336
alpha (deg) | Cl | Cd | Cm | Cl/Cd
-20 | -0.897 | 0.14064 | -0.003 | -6.381
-19.5 | -0.92 | 0.13246 | -0.003 | -6.942
-19 | -0.945 | 0.12029 | -0.004 | -7.855
-18.5 | -0.975 | 0.10376 | -0.005 | -9.4
-18 | -1.013 | 0.08254 | -0.006 | -12.277
-17.5 | -1.086 | 0.04619 | -0.007 | -23.505
-17 | -1.108 | 0.03961 | -0.008 | -27.977
-16.5 | -1.129 | 0.03358 | -0.009 | -33.613
-16 | -1.142 | 0.02881 | -0.01 | -39.627
-15.5 | -1.145 | 0.02542 | -0.011 | -45.018
-15 | -1.142 | 0.02297 | -0.012 | -49.722
-14.5 | -1.136 | 0.02078 | -0.013 | -54.659
-14 | -1.125 | 0.01921 | -0.013 | -58.548
-13.5 | -1.111 | 0.01756 | -0.014 | -63.251
-13 | -1.088 | 0.01662 | -0.015 | -65.457
-12.5 | -1.063 | 0.01551 | -0.016 | -68.52
-12 | -1.034 | 0.01455 | -0.017 | -71.111
-11.5 | -1.003 | 0.01377 | -0.018 | -72.808
-11 | -0.968 | 0.01303 | -0.019 | -74.281
-10.5 | -0.93 | 0.01239 | -0.02 | -75.064
-10 | -0.89 | 0.01179 | -0.021 | -75.471
-9.5 | -0.846 | 0.01121 | -0.022 | -75.523
-9 | -0.801 | 0.01072 | -0.023 | -74.707
-8.5 | -0.753 | 0.01026 | -0.024 | -73.402
-8 | -0.703 | 0.00986 | -0.025 | -71.266
-7.5 | -0.651 | 0.00949 | -0.026 | -68.649
-7 | -0.598 | 0.00855 | -0.027 | -69.909
-6.5 | -0.543 | 0.0089 | -0.028 | -61.062
-6 | -0.486 | 0.00865 | -0.029 | -56.157
-5.5 | -0.427 | 0.00833 | -0.03 | -51.267
-5 | -0.368 | 0.00806 | -0.031 | -45.595
-4.5 | -0.308 | 0.00787 | -0.032 | -39.1
-4 | -0.247 | 0.00764 | -0.033 | -32.323
-3.5 | -0.186 | 0.00749 | -0.034 | -24.799
-3 | -0.124 | 0.00502 | -0.035 | -24.696
-2.5 | -0.062 | 0.00496 | -0.036 | -12.551
-2 | 0 | 0.00494 | -0.037 | -0.073
-1.5 | 0.062 | 0.00492 | -0.038 | 12.57
-1 | 0.124 | 0.00489 | -0.039 | 25.337
-0.5 | 0.186 | 0.0049 | -0.04 | 37.948
0 | 0.248 | 0.00491 | -0.042 | 50.561
0.5 | 0.31 | 0.00497 | -0.043 | 62.398
1 | 0.373 | 0.00505 | -0.044 | 73.699
1.5 | 0.435 | 0.00511 | -0.045 | 84.974
2 | 0.497 | 0.00515 | -0.046 | 96.39
2.5 | 0.559 | 0.00525 | -0.047 | 106.359
3 | 0.621 | 0.00538 | -0.048 | 115.279
3.5 | 0.682 | 0.00552 | -0.049 | 123.72
4 | 0.741 | 0.0056 | -0.05 | 132.334
4.5 | 0.801 | 0.00582 | -0.051 | 137.501
5 | 0.857 | 0.00537 | -0.052 | 159.644
5.5 | 0.91 | 0.00695 | -0.052 | 130.835
6 | 0.963 | 0.00774 | -0.053 | 124.49
6.5 | 1.009 | 0.01184 | -0.053 | 85.163
7 | 1.061 | 0.01249 | -0.054 | 84.94
7.5 | 1.112 | 0.01306 | -0.055 | 85.125
8 | 1.16 | 0.01366 | -0.056 | 84.921
8.5 | 1.207 | 0.01426 | -0.057 | 84.608
9 | 1.25 | 0.01492 | -0.058 | 83.785
9.5 | 1.291 | 0.01558 | -0.059 | 82.874
10 | 1.33 | 0.01634 | -0.059 | 81.356
10.5 | 1.365 | 0.01716 | -0.06 | 79.544
11 | 1.397 | 0.01804 | -0.061 | 77.4
11.5 | 1.425 | 0.01893 | -0.062 | 75.301
12 | 1.45 | 0.02006 | -0.063 | 72.29
12.5 | 1.471 | 0.02112 | -0.063 | 69.662
13 | 1.485 | 0.02231 | -0.064 | 66.533
13.5 | 1.493 | 0.02358 | -0.065 | 63.319
14 | 1.498 | 0.02499 | -0.066 | 59.93
14.5 | 1.498 | 0.02637 | -0.066 | 56.798
15 | 1.493 | 0.02794 | -0.067 | 53.454
15.5 | 1.484 | 0.02975 | -0.068 | 49.898
16 | 1.472 | 0.03151 | -0.068 | 46.704
16.5 | 1.456 | 0.03336 | -0.069 | 43.634
17 | 1.432 | 0.03575 | -0.07 | 40.052
17.5 | 1.403 | 0.03836 | -0.07 | 36.584
18 | 1.373 | 0.0409 | -0.071 | 33.562
18.5 | 1.34 | 0.04349 | -0.071 | 30.81
19 | 1.304 | 0.04686 | -0.072 | 27.832

## 74. Re 5M Mach 0.00 (2)
BIGFOIL.COM POLAR EXPORT
NACA65-318 a=0.5
NACA65-318 a=0.5 |  |  |  | Cl Max: | 1.5609 | at alpha= | 20 | deg
XFOIL ncrit=9 |  |  |  | L/D Max: | 150.274 | at alpha= | 4 | deg
Re: | 5000000 |  |  | Cd Min: | 0.06416 | at alpha= | 20 | deg
Mach: | 0 |  |  | Cl=0 at alpha= | -2.0507 | deg
|  |  |  | @ Cl=0.1, Cd= | 0.0043837
|  |  |  | @ Cl=0.4, Cd= | 0.0042468
|  |  |  | @ Cl=0.6, Cd= | 0.0044033
alpha (deg) | Cl | Cd | Cm | Cl/Cd
-19.5 | -1.4152 | 0.03552 | -0.0737 | -39.8423
-19 | -1.4051 | 0.03258 | -0.0723 | -43.1277
-18.5 | -1.3856 | 0.03022 | -0.0715 | -45.8504
-18 | -1.3668 | 0.02786 | -0.0704 | -49.0596
-17.5 | -1.3428 | 0.02597 | -0.0693 | -51.7058
-17 | -1.3208 | 0.02401 | -0.0679 | -55.0104
-16 | -1.268 | 0.02088 | -0.0648 | -60.728
-15.5 | -1.2411 | 0.01944 | -0.0629 | -63.8426
-15 | -1.209 | 0.01836 | -0.0613 | -65.8497
-14.5 | -1.1789 | 0.01722 | -0.0593 | -68.4611
-14 | -1.1552 | 0.01584 | -0.0563 | -72.9293
-13.5 | -1.1279 | 0.01473 | -0.0533 | -76.5716
-13 | -1.0973 | 0.01385 | -0.0505 | -79.2274
-12.5 | -1.0653 | 0.01312 | -0.0475 | -81.1966
-12 | -1.0326 | 0.01251 | -0.0443 | -82.542
-11 | -0.9548 | 0.01159 | -0.0396 | -82.3814
-10.5 | -0.9083 | 0.01117 | -0.0386 | -81.316
-10 | -0.8599 | 0.01076 | -0.0379 | -79.9164
-9.5 | -0.8113 | 0.01032 | -0.0372 | -78.6143
-9 | -0.7621 | 0.00985 | -0.0365 | -77.3706
-8.5 | -0.7104 | 0.00947 | -0.0363 | -75.0158
-8 | -0.6575 | 0.00915 | -0.0363 | -71.8579
-7.5 | -0.6034 | 0.00888 | -0.0365 | -67.9505
-7 | -0.5488 | 0.00859 | -0.0367 | -63.8882
-6.5 | -0.4946 | 0.00827 | -0.0369 | -59.8065
-6 | -0.4391 | 0.00802 | -0.0373 | -54.7506
-5.5 | -0.3827 | 0.00779 | -0.0378 | -49.1271
-5 | -0.3266 | 0.00754 | -0.0383 | -43.3156
-4.5 | -0.27 | 0.00733 | -0.0389 | -36.8349
-4 | -0.2134 | 0.00708 | -0.0395 | -30.1412
-3.5 | -0.1577 | 0.0067 | -0.04 | -23.5373
-3 | -0.1029 | 0.00622 | -0.0404 | -16.5434
-2.5 | -0.0487 | 0.00567 | -0.0407 | -8.5891
-2 | 0.0055 | 0.00507 | -0.0411 | 1.0848
-1.5 | 0.0608 | 0.00449 | -0.0417 | 13.5412
-1 | 0.1198 | 0.00433 | -0.0427 | 27.6674
-0.5 | 0.1792 | 0.00425 | -0.0438 | 42.1647
0 | 0.2389 | 0.00424 | -0.0449 | 56.3443
0.5 | 0.2987 | 0.00425 | -0.0461 | 70.2824
1 | 0.3589 | 0.00424 | -0.0473 | 84.6462
1.5 | 0.4189 | 0.00425 | -0.0485 | 98.5647
2 | 0.4782 | 0.00431 | -0.0496 | 110.9513
2.5 | 0.5383 | 0.00432 | -0.0508 | 124.6065
3 | 0.5972 | 0.0044 | -0.0519 | 135.7273
3.5 | 0.6562 | 0.00447 | -0.0529 | 146.8009
4 | 0.7123 | 0.00474 | -0.0535 | 150.2743
4.5 | 0.7592 | 0.00559 | -0.0526 | 135.814
5 | 0.8008 | 0.00661 | -0.0509 | 121.1498
5.5 | 0.8403 | 0.00753 | -0.0487 | 111.5936
6 | 0.8778 | 0.00838 | -0.0461 | 104.7494
6.5 | 0.908 | 0.00925 | -0.0422 | 98.1622
7 | 0.923 | 0.01002 | -0.0352 | 92.1158
7.5 | 0.9423 | 0.01101 | -0.0298 | 85.5858
8.5 | 0.9983 | 0.0129 | -0.0228 | 77.3876
9 | 1.029 | 0.01388 | -0.0201 | 74.1354
9.5 | 1.0591 | 0.01495 | -0.0174 | 70.8428
10 | 1.0905 | 0.01601 | -0.0151 | 68.1137
10.5 | 1.1198 | 0.0172 | -0.0126 | 65.1047
11 | 1.1455 | 0.01857 | -0.0099 | 61.6855
11.5 | 1.1708 | 0.01972 | -0.0068 | 59.3712
12.5 | 1.2514 | 0.02284 | -0.0081 | 54.7898
13 | 1.2773 | 0.02472 | -0.0063 | 51.6707
13.5 | 1.3049 | 0.02653 | -0.0049 | 49.1858
14 | 1.333 | 0.02838 | -0.0036 | 46.9697
14.5 | 1.3589 | 0.03042 | -0.0024 | 44.6713
15 | 1.382 | 0.03274 | -0.0011 | 42.2114
15.5 | 1.4051 | 0.03511 | 0.0001 | 40.0199
16 | 1.4254 | 0.03773 | 0.0014 | 37.779
16.5 | 1.4484 | 0.04024 | 0.0022 | 35.994
17 | 1.4696 | 0.04293 | 0.003 | 34.2325
17.5 | 1.4896 | 0.0458 | 0.0037 | 32.524
18 | 1.5092 | 0.04876 | 0.0043 | 30.9516
18.5 | 1.5253 | 0.05213 | 0.0047 | 29.2595
19 | 1.5399 | 0.05575 | 0.0049 | 27.6215
19.5 | 1.5526 | 0.05967 | 0.005 | 26.0198
20 | 1.5609 | 0.06416 | 0.0049 | 24.3282

## 75. Re 5M Mach 0.10 (1)
BIGFOIL.COM POLAR EXPORT
NACA65-318 a=0.5
NACA65-318 a=0.5 |  |  |  | Cl Max: | 1.487 | at alpha= | 14 | deg
JavaFoil+Calcfoil stall+Eppler ext transition |  |  |  | L/D Max: | 159.773 | at alpha= | 5 | deg
Re: | 5000000 |  |  | Cd Min: | 0.00487 | at alpha= | -1 | deg
Mach: | 0.1 |  |  | Cl=0 at alpha= | -2 | deg
|  |  |  | @ Cl=0.1, Cd= | 0.0048978
|  |  |  | @ Cl=0.4, Cd= | 0.0050748
|  |  |  | @ Cl=0.6, Cd= | 0.0053229
alpha (deg) | Cl | Cd | Cm | Cl/Cd
-20 | -0.845 | 0.14864 | -0.002 | -5.685
-19.5 | -0.872 | 0.13807 | -0.003 | -6.316
-19 | -0.896 | 0.13167 | -0.004 | -6.802
-18.5 | -0.924 | 0.11806 | -0.004 | -7.829
-18 | -0.953 | 0.10494 | -0.005 | -9.078
-17.5 | -1.039 | 0.05467 | -0.007 | -19.013
-17 | -1.066 | 0.04691 | -0.008 | -22.721
-16.5 | -1.096 | 0.03759 | -0.009 | -29.155
-16 | -1.114 | 0.03169 | -0.01 | -35.162
-15.5 | -1.124 | 0.02689 | -0.011 | -41.782
-15 | -1.125 | 0.024 | -0.012 | -46.888
-14.5 | -1.122 | 0.02157 | -0.013 | -52.021
-14 | -1.114 | 0.01973 | -0.013 | -56.485
-13.5 | -1.103 | 0.01799 | -0.014 | -61.3
-13 | -1.082 | 0.017 | -0.015 | -63.63
-12.5 | -1.058 | 0.01583 | -0.016 | -66.884
-12 | -1.032 | 0.0148 | -0.017 | -69.72
-11.5 | -1.001 | 0.01399 | -0.018 | -71.548
-11 | -0.967 | 0.01326 | -0.019 | -72.945
-10.5 | -0.93 | 0.01254 | -0.02 | -74.216
-10 | -0.89 | 0.01191 | -0.021 | -74.757
-9.5 | -0.848 | 0.01133 | -0.022 | -74.864
-9 | -0.803 | 0.01082 | -0.023 | -74.161
-8.5 | -0.755 | 0.01038 | -0.024 | -72.753
-8 | -0.705 | 0.00992 | -0.025 | -71.104
-7.5 | -0.653 | 0.00954 | -0.026 | -68.48
-7 | -0.6 | 0.00863 | -0.027 | -69.515
-6.5 | -0.546 | 0.00903 | -0.028 | -60.429
-6 | -0.488 | 0.00874 | -0.029 | -55.835
-5.5 | -0.429 | 0.0084 | -0.03 | -51.096
-5 | -0.369 | 0.00813 | -0.031 | -45.463
-4.5 | -0.309 | 0.00788 | -0.033 | -39.241
-4 | -0.248 | 0.00764 | -0.034 | -32.459
-3.5 | -0.187 | 0.00749 | -0.035 | -24.901
-3 | -0.125 | 0.00503 | -0.036 | -24.769
-2.5 | -0.063 | 0.00497 | -0.037 | -12.595
-2 | 0 | 0.00496 | -0.038 | -0.073
-1.5 | 0.062 | 0.00494 | -0.039 | 12.574
-1 | 0.125 | 0.00487 | -0.04 | 25.552
-0.5 | 0.187 | 0.00493 | -0.041 | 37.968
0 | 0.25 | 0.00497 | -0.042 | 50.19
0.5 | 0.312 | 0.005 | -0.043 | 62.415
1 | 0.374 | 0.00505 | -0.044 | 74.174
1.5 | 0.437 | 0.00511 | -0.045 | 85.523
2 | 0.499 | 0.0052 | -0.046 | 96
2.5 | 0.561 | 0.00523 | -0.047 | 107.418
3 | 0.624 | 0.00538 | -0.048 | 115.871
3.5 | 0.686 | 0.00552 | -0.049 | 124.223
4 | 0.744 | 0.00567 | -0.05 | 131.252
4.5 | 0.805 | 0.0059 | -0.051 | 136.404
5 | 0.861 | 0.00539 | -0.052 | 159.773
5.5 | 0.913 | 0.00701 | -0.052 | 130.282
6 | 0.967 | 0.00784 | -0.053 | 123.381
6.5 | 1.013 | 0.01194 | -0.054 | 84.836
7 | 1.066 | 0.0126 | -0.054 | 84.548
7.5 | 1.116 | 0.01318 | -0.055 | 84.685
8 | 1.164 | 0.0138 | -0.056 | 84.407
8.5 | 1.211 | 0.01441 | -0.057 | 84.037
9 | 1.254 | 0.01508 | -0.058 | 83.137
9.5 | 1.295 | 0.01581 | -0.059 | 81.892
10 | 1.332 | 0.01654 | -0.06 | 80.542
10.5 | 1.367 | 0.01738 | -0.06 | 78.655
11 | 1.398 | 0.01831 | -0.061 | 76.352
11.5 | 1.425 | 0.01928 | -0.062 | 73.897
12 | 1.448 | 0.02035 | -0.063 | 71.156
12.5 | 1.468 | 0.02147 | -0.064 | 68.352
13 | 1.479 | 0.02268 | -0.064 | 65.199
13.5 | 1.485 | 0.024 | -0.065 | 61.87
14 | 1.487 | 0.02533 | -0.066 | 58.7
14.5 | 1.483 | 0.02703 | -0.067 | 54.867
15 | 1.475 | 0.02854 | -0.067 | 51.695
15.5 | 1.462 | 0.03042 | -0.068 | 48.059
16 | 1.446 | 0.03222 | -0.069 | 44.862
16.5 | 1.424 | 0.03454 | -0.069 | 41.236
17 | 1.396 | 0.0368 | -0.07 | 37.932
17.5 | 1.363 | 0.03964 | -0.07 | 34.375
18 | 1.327 | 0.04215 | -0.071 | 31.483
18.5 | 1.289 | 0.04522 | -0.071 | 28.496
19 | 1.247 | 0.04901 | -0.072 | 25.447

## 76. Re 5M Mach 0.10 (2)
BIGFOIL.COM POLAR EXPORT
NACA65-318 a=0.5
NACA65-318 a=0.5 |  |  |  | Cl Max: | 1.5551 | at alpha= | 20 | deg
XFOIL ncrit=9 |  |  |  | L/D Max: | 150.926 | at alpha= | 4 | deg
Re: | 5000000 |  |  | Cd Min: | 0.06685 | at alpha= | 20 | deg
Mach: | 0.1 |  |  | Cl=0 at alpha= | -2.0532 | deg
|  |  |  | @ Cl=0.1, Cd= | 0.0043956
|  |  |  | @ Cl=0.4, Cd= | 0.0042528
|  |  |  | @ Cl=0.6, Cd= | 0.0044085
alpha (deg) | Cl | Cd | Cm | Cl/Cd
-19.5 | -1.4015 | 0.03837 | -0.0764 | -36.5259
-19 | -1.3958 | 0.03487 | -0.0752 | -40.0287
-18.5 | -1.378 | 0.03218 | -0.0745 | -42.8216
-18 | -1.3606 | 0.02954 | -0.0735 | -46.0596
-17.5 | -1.3375 | 0.02743 | -0.0724 | -48.7605
-17 | -1.3167 | 0.02527 | -0.0709 | -52.1053
-16.5 | -1.2908 | 0.02353 | -0.0695 | -54.8576
-16 | -1.2657 | 0.02181 | -0.0678 | -58.033
-15.5 | -1.2394 | 0.02023 | -0.0659 | -61.2654
-15 | -1.2078 | 0.01903 | -0.0642 | -63.4682
-14.5 | -1.178 | 0.0178 | -0.0621 | -66.1798
-14 | -1.1499 | 0.01655 | -0.0596 | -69.4804
-13.5 | -1.1257 | 0.01521 | -0.0563 | -74.0105
-13 | -1.0962 | 0.0142 | -0.0533 | -77.1972
-12.5 | -1.0641 | 0.0134 | -0.0503 | -79.4104
-12 | -1.0307 | 0.01273 | -0.0472 | -80.9662
-11.5 | -0.9989 | 0.0122 | -0.0434 | -81.877
-11 | -0.9579 | 0.01173 | -0.0413 | -81.6624
-10.5 | -0.9119 | 0.01129 | -0.04 | -80.7706
-10 | -0.8638 | 0.01086 | -0.0391 | -79.5396
-9.5 | -0.8143 | 0.01046 | -0.0384 | -77.8489
-9 | -0.7657 | 0.00994 | -0.0375 | -77.0322
-8.5 | -0.714 | 0.00954 | -0.0371 | -74.8428
-8 | -0.6609 | 0.00921 | -0.037 | -71.759
-7.5 | -0.6066 | 0.00892 | -0.0371 | -68.0045
-7 | -0.5515 | 0.00864 | -0.0373 | -63.831
-6.5 | -0.4972 | 0.00831 | -0.0374 | -59.8315
-6 | -0.4414 | 0.00805 | -0.0378 | -54.8323
-5.5 | -0.3846 | 0.00782 | -0.0383 | -49.1816
-5 | -0.3283 | 0.00756 | -0.0387 | -43.4259
-4.5 | -0.2713 | 0.00735 | -0.0393 | -36.9116
-4 | -0.2142 | 0.00711 | -0.0399 | -30.1266
-3.5 | -0.1583 | 0.00672 | -0.0403 | -23.5565
-3 | -0.1032 | 0.00625 | -0.0407 | -16.512
-2.5 | -0.0487 | 0.0057 | -0.041 | -8.5439
-2 | 0.0058 | 0.00508 | -0.0414 | 1.1417
-1.5 | 0.0613 | 0.0045 | -0.042 | 13.6222
-1 | 0.1206 | 0.00434 | -0.043 | 27.788
-0.5 | 0.1804 | 0.00426 | -0.0441 | 42.3474
0 | 0.2404 | 0.00425 | -0.0452 | 56.5647
0.5 | 0.3007 | 0.00426 | -0.0464 | 70.5869
1 | 0.3613 | 0.00424 | -0.0476 | 85.2123
1.5 | 0.4217 | 0.00426 | -0.0488 | 98.9906
2 | 0.4814 | 0.00432 | -0.0499 | 111.4352
2.5 | 0.5418 | 0.00433 | -0.0511 | 125.127
3 | 0.6011 | 0.00441 | -0.0522 | 136.3039
3.5 | 0.6605 | 0.00449 | -0.0532 | 147.1047
4 | 0.7169 | 0.00475 | -0.0538 | 150.9263
4.5 | 0.7639 | 0.00561 | -0.0528 | 136.1676
5 | 0.8051 | 0.00664 | -0.0509 | 121.25
5.5 | 0.8443 | 0.00758 | -0.0486 | 111.3852
6.5 | 0.9088 | 0.00931 | -0.0413 | 97.6155
7 | 0.9207 | 0.01017 | -0.0338 | 90.531
7.5 | 0.9404 | 0.01121 | -0.0285 | 83.8894
8 | 0.9672 | 0.0122 | -0.0247 | 79.2787
8.5 | 0.997 | 0.01318 | -0.0217 | 75.6449
9 | 1.0277 | 0.01421 | -0.0189 | 72.3223
9.5 | 1.0574 | 0.01535 | -0.0162 | 68.886
10 | 1.0891 | 0.01644 | -0.0139 | 66.247
10.5 | 1.1181 | 0.01769 | -0.0113 | 63.2052
11 | 1.1444 | 0.01909 | -0.0086 | 59.9476
11.5 | 1.1684 | 0.02027 | -0.0052 | 57.6418
12 | 1.2227 | 0.02183 | -0.0086 | 56.0101
12.5 | 1.2511 | 0.02355 | -0.0069 | 53.1253
13 | 1.2766 | 0.02551 | -0.0051 | 50.0431
13.5 | 1.3052 | 0.02733 | -0.0037 | 47.757
14 | 1.3321 | 0.02935 | -0.0023 | 45.3867
14.5 | 1.3579 | 0.03147 | -0.001 | 43.149
15 | 1.3815 | 0.0338 | 0.0003 | 40.8728
15.5 | 1.4035 | 0.03632 | 0.0016 | 38.6426
16 | 1.4242 | 0.03903 | 0.0028 | 36.4899
16.5 | 1.4469 | 0.04165 | 0.0037 | 34.7395
17 | 1.4693 | 0.04429 | 0.0045 | 33.1745
17.5 | 1.4879 | 0.04741 | 0.0052 | 31.3837
18 | 1.5055 | 0.05069 | 0.0058 | 29.7001
18.5 | 1.5215 | 0.05417 | 0.0062 | 28.0875
19 | 1.5362 | 0.0579 | 0.0065 | 26.532
19.5 | 1.5462 | 0.06224 | 0.0065 | 24.8425
20 | 1.5551 | 0.06685 | 0.0062 | 23.2625

## 77. Re 5M Mach 0.25 (1)
BIGFOIL.COM POLAR EXPORT
NACA65-318 a=0.5
NACA65-318 a=0.5 |  |  |  | Cl Max: | 1.431 | at alpha= | 12.5 | deg
JavaFoil+Calcfoil stall+Eppler ext transition |  |  |  | L/D Max: | 145.154 | at alpha= | 5 | deg
Re: | 5000000 |  |  | Cd Min: | 0.00494 | at alpha= | -1 | deg
Mach: | 0.25 |  |  | Cl=0 at alpha= | -2 | deg
|  |  |  | @ Cl=0.1, Cd= | 0.0049531
|  |  |  | @ Cl=0.4, Cd= | 0.0051294
|  |  |  | @ Cl=0.6, Cd= | 0.0054103
alpha (deg) | Cl | Cd | Cm | Cl/Cd
-18.5 | -0.586 | 0.1565 | -0.003 | -3.745
-18 | -0.643 | 0.14565 | -0.004 | -4.412
-17.5 | -0.695 | 0.13645 | -0.004 | -5.094
-17 | -0.744 | 0.12665 | -0.005 | -5.876
-16.5 | -0.788 | 0.11865 | -0.005 | -6.64
-16 | -0.824 | 0.1088 | -0.006 | -7.578
-15.5 | -0.852 | 0.09858 | -0.007 | -8.642
-15 | -0.886 | 0.08094 | -0.009 | -10.952
-14.5 | -0.988 | 0.0337 | -0.012 | -29.308
-14 | -1.015 | 0.02616 | -0.013 | -38.791
-13.5 | -1.027 | 0.02229 | -0.015 | -46.089
-13 | -1.026 | 0.01965 | -0.016 | -52.226
-12.5 | -1.017 | 0.01782 | -0.017 | -57.083
-12 | -1.002 | 0.01647 | -0.018 | -60.864
-11.5 | -0.982 | 0.01525 | -0.019 | -64.354
-11 | -0.956 | 0.01438 | -0.02 | -66.452
-10.5 | -0.926 | 0.01344 | -0.021 | -68.885
-10 | -0.889 | 0.01327 | -0.022 | -67.005
-9.5 | -0.852 | 0.01203 | -0.023 | -70.813
-9 | -0.81 | 0.0114 | -0.024 | -71.067
-8.5 | -0.764 | 0.01086 | -0.025 | -70.411
-8 | -0.716 | 0.01039 | -0.026 | -68.92
-7.5 | -0.665 | 0.00991 | -0.027 | -67.038
-7 | -0.611 | 0.00948 | -0.028 | -64.504
-6.5 | -0.556 | 0.00814 | -0.029 | -68.311
-6 | -0.5 | 0.00892 | -0.03 | -56.056
-5.5 | -0.44 | 0.00858 | -0.031 | -51.258
-5 | -0.379 | 0.00829 | -0.032 | -45.715
-4.5 | -0.317 | 0.00801 | -0.033 | -39.587
-4 | -0.255 | 0.00784 | -0.034 | -32.471
-3.5 | -0.192 | 0.00762 | -0.035 | -25.158
-3 | -0.128 | 0.00509 | -0.037 | -25.152
-2.5 | -0.064 | 0.00502 | -0.038 | -12.803
-2 | 0 | 0.00503 | -0.039 | -0.074
-1.5 | 0.064 | 0.00497 | -0.04 | 12.847
-1 | 0.128 | 0.00494 | -0.041 | 25.894
-0.5 | 0.192 | 0.00495 | -0.042 | 38.84
0 | 0.256 | 0.00496 | -0.043 | 51.656
0.5 | 0.321 | 0.00507 | -0.044 | 63.22
1 | 0.385 | 0.00512 | -0.045 | 75.089
1.5 | 0.449 | 0.00516 | -0.046 | 86.907
2 | 0.513 | 0.00528 | -0.047 | 97.098
2.5 | 0.577 | 0.00536 | -0.048 | 107.683
3 | 0.641 | 0.0055 | -0.049 | 116.493
3.5 | 0.705 | 0.00567 | -0.05 | 124.245
4 | 0.765 | 0.00583 | -0.051 | 131.054
4.5 | 0.822 | 0.00587 | -0.052 | 140.016
5 | 0.881 | 0.00607 | -0.053 | 145.154
5.5 | 0.935 | 0.0074 | -0.054 | 126.371
6 | 0.989 | 0.00844 | -0.054 | 117.107
6.5 | 1.036 | 0.01253 | -0.055 | 82.681
7 | 1.089 | 0.01326 | -0.056 | 82.159
7.5 | 1.14 | 0.01386 | -0.057 | 82.215
8 | 1.187 | 0.01459 | -0.058 | 81.392
8.5 | 1.232 | 0.01529 | -0.058 | 80.534
9 | 1.273 | 0.01607 | -0.059 | 79.219
9.5 | 1.31 | 0.01687 | -0.06 | 77.685
10 | 1.343 | 0.01777 | -0.061 | 75.618
10.5 | 1.372 | 0.01873 | -0.062 | 73.229
11 | 1.395 | 0.01977 | -0.063 | 70.563
11.5 | 1.413 | 0.02108 | -0.064 | 67.031
12 | 1.425 | 0.02235 | -0.064 | 63.77
12.5 | 1.431 | 0.02373 | -0.065 | 60.317
13 | 1.425 | 0.02528 | -0.066 | 56.366
13.5 | 1.41 | 0.02699 | -0.067 | 52.254
14 | 1.388 | 0.02871 | -0.067 | 48.333
14.5 | 1.357 | 0.03069 | -0.068 | 44.221
15 | 1.318 | 0.03315 | -0.069 | 39.76
15.5 | 1.271 | 0.03596 | -0.069 | 35.344
16 | 1.216 | 0.03929 | -0.07 | 30.959
16.5 | 1.155 | 0.04315 | -0.07 | 26.761
17 | 1.078 | 0.04918 | -0.07 | 21.909
17.5 | 0.983 | 0.06251 | -0.069 | 15.72

## 78. Re 5M Mach 0.25 (2)
BIGFOIL.COM POLAR EXPORT
NACA65-318 a=0.5
NACA65-318 a=0.5 |  |  |  | Cl Max: | 1.5146 | at alpha= | 20 | deg
XFOIL ncrit=9 |  |  |  | L/D Max: | 154.428 | at alpha= | 4 | deg
Re: | 5000000 |  |  | Cd Min: | 0.08333 | at alpha= | 20 | deg
Mach: | 0.25 |  |  | Cl=0 at alpha= | -2.0659 | deg
|  |  |  | @ Cl=0.1, Cd= | 0.004442
|  |  |  | @ Cl=0.4, Cd= | 0.0043064
|  |  |  | @ Cl=0.6, Cd= | 0.0044341
alpha (deg) | Cl | Cd | Cm | Cl/Cd
-20 | -1.2159 | 0.07666 | -0.0738 | -15.8609
-19.5 | -1.2437 | 0.06612 | -0.0795 | -18.8097
-19 | -1.2741 | 0.05622 | -0.0838 | -22.6628
-18.5 | -1.275 | 0.05009 | -0.0856 | -25.4542
-18 | -1.2785 | 0.04415 | -0.0866 | -28.9581
-17.5 | -1.2676 | 0.03984 | -0.0867 | -31.8173
-17 | -1.2563 | 0.03588 | -0.0862 | -35.0139
-16.5 | -1.2425 | 0.03234 | -0.0851 | -38.4199
-16 | -1.2258 | 0.02929 | -0.0837 | -41.8505
-15.5 | -1.2094 | 0.02641 | -0.0817 | -45.7933
-15 | -1.1848 | 0.02421 | -0.0797 | -48.9385
-14.5 | -1.1571 | 0.02233 | -0.0775 | -51.8182
-14 | -1.1316 | 0.02041 | -0.0749 | -55.4434
-13.5 | -1.0998 | 0.01895 | -0.0724 | -58.0369
-13 | -1.0817 | 0.01692 | -0.0684 | -63.9303
-12.5 | -1.0547 | 0.01546 | -0.0648 | -68.2212
-12 | -1.0222 | 0.01437 | -0.0615 | -71.1343
-11.5 | -0.9876 | 0.01346 | -0.0581 | -73.373
-11 | -0.9531 | 0.01266 | -0.0545 | -75.2844
-10.5 | -0.9193 | 0.01201 | -0.0503 | -76.5445
-10 | -0.8801 | 0.01149 | -0.0468 | -76.597
-9.5 | -0.832 | 0.01102 | -0.045 | -75.4991
-9 | -0.7812 | 0.01056 | -0.0437 | -73.9773
-8.5 | -0.7322 | 0.00996 | -0.0421 | -73.5141
-8 | -0.6789 | 0.00955 | -0.0412 | -71.089
-7.5 | -0.6235 | 0.00918 | -0.0408 | -67.9194
-7 | -0.5672 | 0.00886 | -0.0406 | -64.0181
-6.5 | -0.5107 | 0.00855 | -0.0404 | -59.731
-6 | -0.4536 | 0.00821 | -0.0404 | -55.2497
-5.5 | -0.3953 | 0.00796 | -0.0406 | -49.6608
-5 | -0.337 | 0.00771 | -0.0409 | -43.7095
-4.5 | -0.2779 | 0.00749 | -0.0413 | -37.1028
-4 | -0.2189 | 0.00723 | -0.0418 | -30.2766
-3.5 | -0.161 | 0.00687 | -0.0422 | -23.4352
-3 | -0.1044 | 0.00641 | -0.0424 | -16.2871
-2.5 | -0.0487 | 0.00583 | -0.0426 | -8.3533
-2 | 0.0074 | 0.00517 | -0.043 | 1.4313
-1.5 | 0.0641 | 0.00453 | -0.0434 | 14.1501
-1 | 0.1253 | 0.00438 | -0.0444 | 28.6073
-0.5 | 0.187 | 0.00432 | -0.0455 | 43.287
0 | 0.249 | 0.00432 | -0.0467 | 57.6389
0.5 | 0.3118 | 0.0043 | -0.048 | 72.5116
1 | 0.3743 | 0.00429 | -0.0492 | 87.2494
1.5 | 0.4368 | 0.00433 | -0.0504 | 100.8776
2 | 0.4987 | 0.00437 | -0.0516 | 114.119
2.5 | 0.5612 | 0.00439 | -0.0528 | 127.836
3 | 0.6228 | 0.00446 | -0.0539 | 139.6413
3.5 | 0.6842 | 0.00456 | -0.0549 | 150.0439
4 | 0.7428 | 0.00481 | -0.0554 | 154.4283
5 | 0.8287 | 0.00683 | -0.0513 | 121.3324
5.5 | 0.8641 | 0.00785 | -0.0478 | 110.0764
6 | 0.892 | 0.00882 | -0.0429 | 101.1338
6.5 | 0.8991 | 0.00979 | -0.0342 | 91.8386
7 | 0.9113 | 0.01114 | -0.0274 | 81.8043
7.5 | 0.9307 | 0.01253 | -0.0224 | 74.2777
8 | 0.9588 | 0.01374 | -0.0188 | 69.7817
8.5 | 0.9892 | 0.01497 | -0.0157 | 66.0788
9 | 1.021 | 0.01619 | -0.013 | 63.0636
9.5 | 1.0517 | 0.01753 | -0.0103 | 59.9943
10 | 1.0832 | 0.01888 | -0.0078 | 57.3729
10.5 | 1.1099 | 0.0205 | -0.0049 | 54.1415
11 | 1.139 | 0.02201 | -0.0023 | 51.7492
11.5 | 1.1735 | 0.02353 | -0.0009 | 49.8725
12.5 | 1.246 | 0.02786 | -0.0007 | 44.7236
13 | 1.2753 | 0.02993 | 0.001 | 42.6094
13.5 | 1.3035 | 0.03211 | 0.0027 | 40.5948
14 | 1.329 | 0.0346 | 0.0043 | 38.4104
14.5 | 1.3525 | 0.03728 | 0.006 | 36.2795
15 | 1.3703 | 0.04048 | 0.0077 | 33.8513
15.5 | 1.3949 | 0.04323 | 0.009 | 32.2669
16 | 1.4173 | 0.04624 | 0.0102 | 30.651
16.5 | 1.4368 | 0.04965 | 0.0113 | 28.9386
17 | 1.4545 | 0.05329 | 0.0122 | 27.2941
17.5 | 1.4696 | 0.05733 | 0.0128 | 25.634
18 | 1.4832 | 0.06168 | 0.0132 | 24.0467
18.5 | 1.4876 | 0.06709 | 0.0133 | 22.1732
19 | 1.5014 | 0.0718 | 0.013 | 20.9109
19.5 | 1.5082 | 0.07743 | 0.0122 | 19.4782
20 | 1.5146 | 0.08333 | 0.0111 | 18.1759

## 79. Re 5M Mach 0.50 (1)
BIGFOIL.COM POLAR EXPORT
NACA65-318 a=0.5
NACA65-318 a=0.5 |  |  |  | Cl Max: | 1.286 | at alpha= | 20 | deg
JavaFoil+Calcfoil stall+Eppler ext transition |  |  |  | L/D Max: | 140.127 | at alpha= | 5 | deg
Re: | 5000000 |  |  | Cd Min: | 0.0051 | at alpha= | 1.5 | deg
Mach: | 0.5 |  |  | Cl=0 at alpha= | -2 | deg
|  |  |  | @ Cl=0.1, Cd= | 0.0052019
|  |  |  | @ Cl=0.4, Cd= | 0.0054683
|  |  |  | @ Cl=0.6, Cd= | 0.0056729
alpha (deg) | Cl | Cd | Cm | Cl/Cd
-20 | -1.02 | 0.16033 | -0.003 | -6.362
-19.5 | -0.989 | 0.15569 | -0.003 | -6.355
-19 | -0.958 | 0.15114 | -0.004 | -6.341
-18.5 | -0.931 | 0.14659 | -0.004 | -6.348
-18 | -0.903 | 0.14155 | -0.005 | -6.379
-17.5 | -0.878 | 0.13694 | -0.005 | -6.413
-17 | -0.848 | 0.13179 | -0.006 | -6.434
-16.5 | -0.818 | 0.12763 | -0.006 | -6.411
-16 | -0.79 | 0.1227 | -0.007 | -6.441
-15.5 | -0.763 | 0.1193 | -0.007 | -6.393
-15 | -0.736 | 0.11451 | -0.008 | -6.424
-14.5 | -0.706 | 0.10885 | -0.008 | -6.482
-14 | -0.678 | 0.10454 | -0.008 | -6.484
-13.5 | -0.65 | 0.10121 | -0.009 | -6.423
-13 | -0.622 | 0.09797 | -0.009 | -6.352
-12.5 | -0.594 | 0.09322 | -0.01 | -6.371
-12 | -0.566 | 0.08301 | -0.01 | -6.818
-11.5 | -0.538 | 0.07606 | -0.011 | -7.077
-11 | -0.511 | 0.07023 | -0.012 | -7.274
-10.5 | -0.491 | 0.05927 | -0.015 | -8.29
-10 | -0.453 | 0.07339 | -0.012 | -6.168
-9.5 | -0.425 | 0.06333 | -0.013 | -6.712
-9 | -0.472 | 0.01675 | -0.026 | -28.166
-8.5 | -0.691 | 0.0147 | -0.027 | -47.03
-8 | -0.704 | 0.01328 | -0.029 | -52.996
-7.5 | -0.682 | 0.01221 | -0.03 | -55.835
-7 | -0.643 | 0.01142 | -0.031 | -56.302
-6.5 | -0.594 | 0.01068 | -0.032 | -55.683
-6 | -0.539 | 0.01009 | -0.033 | -53.449
-5.5 | -0.479 | 0.00962 | -0.035 | -49.806
-5 | -0.416 | 0.00922 | -0.036 | -45.052
-4.5 | -0.35 | 0.00882 | -0.037 | -39.631
-4 | -0.282 | 0.00854 | -0.038 | -33.041
-3.5 | -0.214 | 0.00839 | -0.04 | -25.468
-3 | -0.143 | 0.00812 | -0.041 | -17.61
-2.5 | -0.072 | 0.00531 | -0.042 | -13.518
-2 | 0 | 0.00522 | -0.043 | -0.08
-1.5 | 0.071 | 0.00521 | -0.044 | 13.703
-1 | 0.143 | 0.00519 | -0.046 | 27.598
-0.5 | 0.215 | 0.00523 | -0.047 | 41.099
0 | 0.287 | 0.00528 | -0.048 | 54.308
0.5 | 0.358 | 0.00541 | -0.049 | 66.238
1 | 0.43 | 0.00551 | -0.05 | 78.093
1.5 | 0.5 | 0.0051 | -0.051 | 98.027
2 | 0.57 | 0.0056 | -0.052 | 101.852
2.5 | 0.64 | 0.00577 | -0.053 | 110.838
3 | 0.71 | 0.00591 | -0.054 | 120.02
3.5 | 0.779 | 0.00611 | -0.056 | 127.486
4 | 0.842 | 0.00635 | -0.057 | 132.537
4.5 | 0.907 | 0.00666 | -0.058 | 136.285
5 | 0.971 | 0.00693 | -0.059 | 140.127
5.5 | 1.026 | 0.00917 | -0.059 | 111.857
6 | 1.075 | 0.01472 | -0.06 | 73.025
6.5 | 1.13 | 0.01573 | -0.061 | 71.813
7 | 1.18 | 0.01673 | -0.062 | 70.526
7.5 | 1.222 | 0.01776 | -0.063 | 68.8
8 | 1.252 | 0.019 | -0.064 | 65.875
8.5 | 1.264 | 0.0203 | -0.065 | 62.261
9 | 1.245 | 0.0219 | -0.065 | 56.865
9.5 | 1.152 | 0.02424 | -0.066 | 47.529
10 | 0.793 | 0.02744 | -0.067 | 28.912
10.5 | 0.828 | 0.02725 | -0.068 | 30.383
11 | 0.855 | 0.03066 | -0.069 | 27.897
11.5 | 0.756 | 0.08208 | -0.035 | 9.215
12 | 0.918 | 0.03301 | -0.071 | 27.817
12.5 | 0.944 | 0.03658 | -0.071 | 25.803
13 | 0.84 | 0.09583 | -0.039 | 8.764
13.5 | 0.872 | 0.10423 | -0.044 | 8.364
14 | 0.894 | 0.10707 | -0.04 | 8.352
14.5 | 0.924 | 0.11083 | -0.043 | 8.337
15 | 0.962 | 0.11478 | -0.051 | 8.38
15.5 | 0.978 | 0.11738 | -0.045 | 8.331
16 | 1.012 | 0.12256 | -0.05 | 8.255
16.5 | 1.063 | 0.11749 | -0.059 | 9.046
17 | 1.061 | 0.13248 | -0.049 | 8.011
17.5 | 1.092 | 0.13777 | -0.051 | 7.927
18 | 1.147 | 0.13037 | -0.062 | 8.8
18.5 | 1.145 | 0.14393 | -0.053 | 7.958
19 | 1.176 | 0.15047 | -0.055 | 7.816
19.5 | 1.223 | 0.14605 | -0.063 | 8.374
20 | 1.286 | 0.13131 | -0.071 | 9.79

## 80. Re 5M Mach 0.50 (2)
BIGFOIL.COM POLAR EXPORT
NACA65-318 a=0.5
NACA65-318 a=0.5 |  |  |  | Cl Max: | 1.2157 | at alpha= | 12 | deg
XFOIL ncrit=9 |  |  |  | L/D Max: | 167.773 | at alpha= | 4 | deg
Re: | 5000000 |  |  | Cd Min: | 0.13588 | at alpha= | 17 | deg
Mach: | 0.5 |  |  | Cl=0 at alpha= | -2.1273 | deg
|  |  |  | @ Cl=0.1, Cd= | 0.0047211
|  |  |  | @ Cl=0.4, Cd= | 0.0045832
|  |  |  | @ Cl=0.6, Cd= | 0.0046695
alpha (deg) | Cl | Cd | Cm | Cl/Cd
-15 | -0.4664 | 0.13416 | -0.0481 | -3.4764
-14.5 | -0.5014 | 0.11717 | -0.0586 | -4.2793
-13.5 | -0.5675 | 0.08732 | -0.0781 | -6.4991
-13 | -0.5955 | 0.07296 | -0.088 | -8.162
-12.5 | -0.6243 | 0.06025 | -0.0971 | -10.3618
-12 | -0.6507 | 0.05002 | -0.1029 | -13.0088
-11.5 | -0.6799 | 0.04118 | -0.1059 | -16.5104
-11 | -0.7071 | 0.03378 | -0.106 | -20.9325
-10.5 | -0.7308 | 0.0275 | -0.1035 | -26.5745
-10 | -0.7446 | 0.02233 | -0.0988 | -33.3453
-9.5 | -0.7431 | 0.01851 | -0.0929 | -40.1459
-9 | -0.7254 | 0.01586 | -0.0871 | -45.7377
-8.5 | -0.7018 | 0.01379 | -0.081 | -50.892
-8 | -0.6743 | 0.01218 | -0.0747 | -55.3612
-7.5 | -0.6379 | 0.01111 | -0.0689 | -57.4167
-7 | -0.6042 | 0.01035 | -0.062 | -58.3768
-6.5 | -0.5516 | 0.00974 | -0.0583 | -56.6324
-6 | -0.4929 | 0.00925 | -0.0557 | -53.2865
-5.5 | -0.4321 | 0.00876 | -0.0538 | -49.3265
-5 | -0.3682 | 0.00837 | -0.0526 | -43.9904
-4.5 | -0.3023 | 0.00807 | -0.0519 | -37.4597
-4 | -0.2366 | 0.00778 | -0.0514 | -30.4113
-3.5 | -0.1697 | 0.00749 | -0.0514 | -22.6569
-3 | -0.1051 | 0.00707 | -0.0511 | -14.8656
-2.5 | -0.0445 | 0.00639 | -0.0505 | -6.964
-2 | 0.0152 | 0.00559 | -0.05 | 2.7191
-1.5 | 0.0756 | 0.00478 | -0.0497 | 15.8159
-1 | 0.146 | 0.00461 | -0.0508 | 31.6703
-0.5 | 0.2175 | 0.00455 | -0.0521 | 47.8022
0 | 0.2891 | 0.00453 | -0.0535 | 63.819
0.5 | 0.3606 | 0.00455 | -0.0548 | 79.2527
1 | 0.4319 | 0.00461 | -0.0561 | 93.6876
1.5 | 0.5043 | 0.00463 | -0.0575 | 108.9201
2 | 0.5766 | 0.00464 | -0.0588 | 124.2672
2.5 | 0.648 | 0.00473 | -0.0599 | 136.9979
3 | 0.7201 | 0.00477 | -0.061 | 150.9644
4 | 0.859 | 0.00512 | -0.0618 | 167.7734
4.5 | 0.9052 | 0.00608 | -0.0582 | 148.8816
5 | 0.9128 | 0.00756 | -0.0481 | 120.7407
5.5 | 0.8899 | 0.0095 | -0.0337 | 93.6737
6 | 0.8842 | 0.01197 | -0.024 | 73.868
6.5 | 0.8835 | 0.01473 | -0.0161 | 59.9796
7 | 0.884 | 0.01776 | -0.0091 | 49.7748
7.5 | 0.895 | 0.02052 | -0.0036 | 43.616
8 | 0.9254 | 0.02258 | -0.0001 | 40.9832
8.5 | 0.9585 | 0.02463 | 0.003 | 38.916
9 | 0.9908 | 0.02683 | 0.0061 | 36.9288
9.5 | 1.0262 | 0.02898 | 0.0089 | 35.4106
10 | 1.0581 | 0.03145 | 0.0119 | 33.6439
10.5 | 1.0882 | 0.0341 | 0.0149 | 31.912
11 | 1.1169 | 0.03695 | 0.0179 | 30.2273
11.5 | 1.1424 | 0.03981 | 0.0215 | 28.6963
12 | 1.2157 | 0.04549 | 0.0125 | 26.7246
13 | 1.2129 | 0.05382 | 0.0241 | 22.5362
13.5 | 1.2111 | 0.06008 | 0.026 | 20.1581
14 | 1.2031 | 0.06729 | 0.027 | 17.8793
14.5 | 1.1903 | 0.07556 | 0.0268 | 15.753
15 | 1.1704 | 0.08523 | 0.0248 | 13.7323
15.5 | 1.148 | 0.09604 | 0.021 | 11.9534
16 | 1.1164 | 0.1088 | 0.0148 | 10.261
16.5 | 1.0876 | 0.12208 | 0.0072 | 8.9089
17 | 1.0609 | 0.13588 | -0.0015 | 7.8076

## 81. Re 6M Mach 0.00 (1)
BIGFOIL.COM POLAR EXPORT
NACA65-318 a=0.5
NACA65-318 a=0.5 |  |  |  | Cl Max: | 1.5 | at alpha= | 14 | deg
JavaFoil+Calcfoil stall+Eppler ext transition |  |  |  | L/D Max: | 138.081 | at alpha= | 4.5 | deg
Re: | 6000000 |  |  | Cd Min: | 0.0048 | at alpha= | -0.5 | deg
Mach: | 0 |  |  | Cl=0 at alpha= | -2 | deg
|  |  |  | @ Cl=0.1, Cd= | 0.0048161
|  |  |  | @ Cl=0.4, Cd= | 0.0049648
|  |  |  | @ Cl=0.6, Cd= | 0.0052529
alpha (deg) | Cl | Cd | Cm | Cl/Cd
-20 | -0.904 | 0.13276 | -0.003 | -6.805
-19.5 | -0.927 | 0.1236 | -0.003 | -7.504
-19 | -0.954 | 0.11142 | -0.004 | -8.562
-18.5 | -1.002 | 0.08254 | -0.005 | -12.136
-18 | -1.056 | 0.05591 | -0.006 | -18.886
-17.5 | -1.095 | 0.04157 | -0.007 | -26.339
-17 | -1.116 | 0.03625 | -0.008 | -30.777
-16.5 | -1.136 | 0.03074 | -0.009 | -36.955
-16 | -1.146 | 0.02721 | -0.01 | -42.112
-15.5 | -1.149 | 0.02389 | -0.011 | -48.093
-15 | -1.146 | 0.02173 | -0.012 | -52.721
-14.5 | -1.139 | 0.01976 | -0.013 | -57.64
-14 | -1.128 | 0.01832 | -0.013 | -61.562
-13.5 | -1.113 | 0.01681 | -0.014 | -66.214
-13 | -1.09 | 0.01594 | -0.015 | -68.382
-12.5 | -1.065 | 0.01491 | -0.016 | -71.409
-12 | -1.036 | 0.01397 | -0.017 | -74.164
-11.5 | -1.004 | 0.01325 | -0.018 | -75.803
-11 | -0.97 | 0.01254 | -0.019 | -77.326
-10.5 | -0.932 | 0.01194 | -0.02 | -77.998
-10 | -0.891 | 0.01137 | -0.021 | -78.348
-9.5 | -0.848 | 0.01081 | -0.022 | -78.408
-9 | -0.802 | 0.01036 | -0.023 | -77.413
-8.5 | -0.754 | 0.00996 | -0.024 | -75.704
-8 | -0.704 | 0.00955 | -0.025 | -73.746
-7.5 | -0.652 | 0.00857 | -0.026 | -76.111
-7 | -0.6 | 0.00898 | -0.027 | -66.789
-6.5 | -0.543 | 0.00863 | -0.028 | -62.94
-6 | -0.486 | 0.0084 | -0.029 | -57.847
-5.5 | -0.427 | 0.00811 | -0.03 | -52.639
-5 | -0.368 | 0.00784 | -0.031 | -46.89
-4.5 | -0.308 | 0.00761 | -0.032 | -40.409
-4 | -0.247 | 0.00746 | -0.033 | -33.097
-3.5 | -0.186 | 0.00724 | -0.034 | -25.646
-3 | -0.124 | 0.00494 | -0.035 | -25.115
-2.5 | -0.062 | 0.00489 | -0.036 | -12.747
-2 | 0 | 0.00487 | -0.037 | -0.074
-1.5 | 0.062 | 0.00481 | -0.038 | 12.856
-1 | 0.124 | 0.00482 | -0.039 | 25.698
-0.5 | 0.186 | 0.0048 | -0.04 | 38.764
0 | 0.248 | 0.00485 | -0.042 | 51.187
0.5 | 0.31 | 0.00487 | -0.043 | 63.759
1 | 0.373 | 0.00493 | -0.044 | 75.512
1.5 | 0.435 | 0.00501 | -0.045 | 86.698
2 | 0.497 | 0.0051 | -0.046 | 97.361
2.5 | 0.559 | 0.0052 | -0.047 | 107.471
3 | 0.621 | 0.00528 | -0.048 | 117.444
3.5 | 0.682 | 0.00541 | -0.049 | 126.121
4 | 0.741 | 0.00559 | -0.05 | 132.587
4.5 | 0.801 | 0.0058 | -0.051 | 138.081
5 | 0.853 | 0.00664 | -0.051 | 128.603
5.5 | 0.909 | 0.00727 | -0.052 | 124.957
6 | 0.962 | 0.00837 | -0.053 | 114.888
6.5 | 1.01 | 0.01148 | -0.053 | 87.989
7 | 1.063 | 0.01208 | -0.054 | 87.959
7.5 | 1.113 | 0.01265 | -0.055 | 88.021
8 | 1.162 | 0.01323 | -0.056 | 87.825
8.5 | 1.208 | 0.0138 | -0.057 | 87.527
9 | 1.252 | 0.01444 | -0.058 | 86.685
9.5 | 1.293 | 0.01508 | -0.059 | 85.768
10 | 1.331 | 0.0158 | -0.059 | 84.24
10.5 | 1.366 | 0.01658 | -0.06 | 82.406
11 | 1.398 | 0.01743 | -0.061 | 80.239
11.5 | 1.427 | 0.01828 | -0.062 | 78.075
12 | 1.452 | 0.01936 | -0.063 | 74.968
12.5 | 1.473 | 0.02039 | -0.063 | 72.224
13 | 1.486 | 0.02154 | -0.064 | 68.999
13.5 | 1.495 | 0.02278 | -0.065 | 65.632
14 | 1.5 | 0.02412 | -0.066 | 62.186
14.5 | 1.5 | 0.02543 | -0.066 | 58.962
15 | 1.495 | 0.02692 | -0.067 | 55.536
15.5 | 1.486 | 0.02868 | -0.068 | 51.836
16 | 1.474 | 0.03037 | -0.069 | 48.539
16.5 | 1.457 | 0.03241 | -0.069 | 44.964
17 | 1.434 | 0.03443 | -0.07 | 41.649
17.5 | 1.406 | 0.0369 | -0.07 | 38.099
18 | 1.376 | 0.03922 | -0.071 | 35.074
18.5 | 1.342 | 0.04175 | -0.071 | 32.148
19 | 1.307 | 0.045 | -0.072 | 29.036

## 82. Re 6M Mach 0.00 (2)
BIGFOIL.COM POLAR EXPORT
NACA65-318 a=0.5
NACA65-318 a=0.5 |  |  |  | Cl Max: | 1.5852 | at alpha= | 20 | deg
XFOIL ncrit=9 |  |  |  | L/D Max: | 150.252 | at alpha= | 3.5 | deg
Re: | 6000000 |  |  | Cd Min: | 0.06143 | at alpha= | 20 | deg
Mach: | 0 |  |  | Cl=0 at alpha= | -2.0721 | deg
|  |  |  | @ Cl=0.1, Cd= | 0.0043043
|  |  |  | @ Cl=0.4, Cd= | 0.0041005
|  |  |  | @ Cl=0.6, Cd= | 0.0042334
alpha (deg) | Cl | Cd | Cm | Cl/Cd
-20 | -1.4491 | 0.03721 | -0.073 | -38.9438
-19.5 | -1.4395 | 0.03389 | -0.0725 | -42.4757
-19 | -1.4301 | 0.03068 | -0.0714 | -46.6134
-18.5 | -1.4135 | 0.02815 | -0.0703 | -50.2131
-18 | -1.3952 | 0.02587 | -0.069 | -53.9312
-17.5 | -1.3722 | 0.02399 | -0.0676 | -57.1988
-17 | -1.3482 | 0.02225 | -0.0661 | -60.5933
-16.5 | -1.3214 | 0.02074 | -0.0645 | -63.7126
-16 | -1.2943 | 0.01933 | -0.0626 | -66.9581
-15.5 | -1.2663 | 0.01803 | -0.0607 | -70.2329
-15 | -1.2344 | 0.017 | -0.0588 | -72.6118
-14.5 | -1.2048 | 0.01591 | -0.0565 | -75.726
-14 | -1.173 | 0.015 | -0.0542 | -78.2
-13.5 | -1.1372 | 0.01431 | -0.0522 | -79.4689
-13 | -1.1121 | 0.01327 | -0.0485 | -83.8056
-12.5 | -1.082 | 0.01253 | -0.045 | -86.3528
-12 | -1.0525 | 0.01198 | -0.041 | -87.8548
-11.5 | -1.011 | 0.0115 | -0.0391 | -87.913
-11 | -0.9655 | 0.01107 | -0.0379 | -87.2177
-10.5 | -0.9177 | 0.01066 | -0.0371 | -86.0882
-10 | -0.8684 | 0.01027 | -0.0365 | -84.557
-9.5 | -0.8176 | 0.00993 | -0.0362 | -82.3364
-9 | -0.7663 | 0.00955 | -0.0359 | -80.2408
-8.5 | -0.7149 | 0.00915 | -0.0356 | -78.1311
-8 | -0.6618 | 0.00882 | -0.0356 | -75.034
-7.5 | -0.6074 | 0.00853 | -0.0358 | -71.2075
-7 | -0.5523 | 0.00829 | -0.0362 | -66.6224
-6.5 | -0.4971 | 0.00802 | -0.0365 | -61.9825
-6 | -0.4415 | 0.00774 | -0.0369 | -57.0413
-5.5 | -0.385 | 0.00753 | -0.0375 | -51.1288
-5 | -0.3285 | 0.00731 | -0.038 | -44.9384
-4.5 | -0.2714 | 0.0071 | -0.0387 | -38.2254
-4 | -0.2143 | 0.00686 | -0.0394 | -31.2391
-3.5 | -0.1581 | 0.00655 | -0.0399 | -24.1374
-3 | -0.1024 | 0.00617 | -0.0404 | -16.5964
-2.5 | -0.0475 | 0.00566 | -0.0409 | -8.3922
-2 | 0.008 | 0.00514 | -0.0414 | 1.5564
-1.5 | 0.0623 | 0.00446 | -0.0419 | 13.9686
-1 | 0.1204 | 0.00422 | -0.0428 | 28.5308
-0.5 | 0.1796 | 0.00414 | -0.0439 | 43.3816
0 | 0.2396 | 0.0041 | -0.0451 | 58.439
0.5 | 0.2997 | 0.00406 | -0.0463 | 73.8177
1 | 0.3598 | 0.00406 | -0.0475 | 88.6207
1.5 | 0.4193 | 0.00412 | -0.0486 | 101.7718
2 | 0.4796 | 0.00412 | -0.0498 | 116.4078
2.5 | 0.5389 | 0.00419 | -0.0509 | 128.6158
3 | 0.5986 | 0.00423 | -0.0521 | 141.513
3.5 | 0.6566 | 0.00437 | -0.053 | 150.2517
4 | 0.7102 | 0.00484 | -0.0532 | 146.7355
5 | 0.796 | 0.00682 | -0.0501 | 116.7155
5.5 | 0.8381 | 0.0076 | -0.0483 | 110.2763
6 | 0.8764 | 0.00838 | -0.0459 | 104.5823
6.5 | 0.9098 | 0.00916 | -0.0425 | 99.3231
7 | 0.928 | 0.00985 | -0.0361 | 94.2132
7.5 | 0.9495 | 0.01072 | -0.0309 | 88.5728
8 | 0.9781 | 0.01155 | -0.0273 | 84.684
8.5 | 1.0092 | 0.01241 | -0.0243 | 81.3215
9 | 1.0408 | 0.01333 | -0.0216 | 78.0795
9.5 | 1.0725 | 0.01429 | -0.0191 | 75.0525
10 | 1.1043 | 0.01531 | -0.0167 | 72.1293
10.5 | 1.1324 | 0.01654 | -0.0141 | 68.4643
11 | 1.1629 | 0.01771 | -0.0119 | 65.6635
11.5 | 1.1913 | 0.01894 | -0.0095 | 62.8986
12 | 1.2283 | 0.02027 | -0.0092 | 60.5969
13 | 1.295 | 0.02351 | -0.0078 | 55.0829
13.5 | 1.3236 | 0.02523 | -0.0064 | 52.4614
14 | 1.3506 | 0.02714 | -0.005 | 49.7642
14.5 | 1.3761 | 0.02921 | -0.0037 | 47.1106
15 | 1.3974 | 0.0316 | -0.0022 | 44.2215
15.5 | 1.4233 | 0.03372 | -0.0011 | 42.2094
16 | 1.447 | 0.03605 | 0 | 40.1387
16.5 | 1.4697 | 0.0385 | 0.001 | 38.174
17 | 1.4925 | 0.04097 | 0.0019 | 36.4291
17.5 | 1.5114 | 0.04384 | 0.0027 | 34.4754
18 | 1.5291 | 0.0469 | 0.0035 | 32.6034
18.5 | 1.5446 | 0.05023 | 0.0041 | 30.7505
19 | 1.5586 | 0.05376 | 0.0047 | 28.9918
19.5 | 1.572 | 0.05753 | 0.0049 | 27.3249
20 | 1.5852 | 0.06143 | 0.0048 | 25.805

## 83. Re 6M Mach 0.10 (1)
BIGFOIL.COM POLAR EXPORT
NACA65-318 a=0.5
NACA65-318 a=0.5 |  |  |  | Cl Max: | 1.488 | at alpha= | 14 | deg
JavaFoil+Calcfoil stall+Eppler ext transition |  |  |  | L/D Max: | 138.469 | at alpha= | 4.5 | deg
Re: | 6000000 |  |  | Cd Min: | 0.00481 | at alpha= | -1 | deg
Mach: | 0.1 |  |  | Cl=0 at alpha= | -2 | deg
|  |  |  | @ Cl=0.1, Cd= | 0.004814
|  |  |  | @ Cl=0.4, Cd= | 0.0049706
|  |  |  | @ Cl=0.6, Cd= | 0.0052819
alpha (deg) | Cl | Cd | Cm | Cl/Cd
-20 | -0.848 | 0.14379 | -0.003 | -5.899
-19.5 | -0.877 | 0.13195 | -0.003 | -6.645
-19 | -0.902 | 0.12407 | -0.004 | -7.271
-18.5 | -0.932 | 0.11021 | -0.005 | -8.458
-18 | -0.975 | 0.08674 | -0.006 | -11.236
-17.5 | -1.057 | 0.04529 | -0.007 | -23.339
-17 | -1.078 | 0.04118 | -0.008 | -26.172
-16.5 | -1.106 | 0.03344 | -0.009 | -33.06
-16 | -1.121 | 0.02907 | -0.01 | -38.557
-15.5 | -1.129 | 0.0251 | -0.011 | -44.969
-15 | -1.129 | 0.02261 | -0.012 | -49.949
-14.5 | -1.125 | 0.02067 | -0.013 | -54.43
-14 | -1.117 | 0.01879 | -0.014 | -59.449
-13.5 | -1.105 | 0.01731 | -0.014 | -63.824
-13 | -1.084 | 0.01627 | -0.015 | -66.632
-12.5 | -1.06 | 0.01517 | -0.016 | -69.889
-12 | -1.033 | 0.01421 | -0.017 | -72.721
-11.5 | -1.003 | 0.01346 | -0.018 | -74.497
-11 | -0.969 | 0.01277 | -0.019 | -75.865
-10.5 | -0.932 | 0.01208 | -0.02 | -77.137
-10 | -0.892 | 0.01149 | -0.021 | -77.617
-9.5 | -0.849 | 0.01093 | -0.022 | -77.657
-9 | -0.804 | 0.01047 | -0.023 | -76.756
-8.5 | -0.756 | 0.01003 | -0.024 | -75.355
-8 | -0.706 | 0.0096 | -0.025 | -73.511
-7.5 | -0.654 | 0.00925 | -0.026 | -70.751
-7 | -0.602 | 0.00911 | -0.027 | -66.072
-6.5 | -0.546 | 0.00866 | -0.028 | -63.034
-6 | -0.488 | 0.00839 | -0.029 | -58.177
-5.5 | -0.429 | 0.00811 | -0.03 | -52.947
-5 | -0.369 | 0.00785 | -0.031 | -47.061
-4.5 | -0.309 | 0.00766 | -0.033 | -40.323
-4 | -0.248 | 0.00744 | -0.034 | -33.344
-3.5 | -0.187 | 0.00731 | -0.035 | -25.522
-3 | -0.125 | 0.00496 | -0.036 | -25.127
-2.5 | -0.063 | 0.0049 | -0.037 | -12.766
-2 | 0 | 0.00485 | -0.038 | -0.075
-1.5 | 0.062 | 0.00482 | -0.039 | 12.872
-1 | 0.125 | 0.00481 | -0.04 | 25.885
-0.5 | 0.187 | 0.00482 | -0.041 | 38.763
0 | 0.25 | 0.00487 | -0.042 | 51.195
0.5 | 0.312 | 0.00489 | -0.043 | 63.769
1 | 0.374 | 0.00495 | -0.044 | 75.711
1.5 | 0.437 | 0.005 | -0.045 | 87.313
2 | 0.499 | 0.00511 | -0.046 | 97.61
2.5 | 0.561 | 0.00522 | -0.047 | 107.564
3 | 0.624 | 0.00532 | -0.048 | 117.343
3.5 | 0.686 | 0.00545 | -0.049 | 125.834
4 | 0.744 | 0.00563 | -0.05 | 132.105
4.5 | 0.805 | 0.00581 | -0.051 | 138.469
5 | 0.857 | 0.00669 | -0.052 | 128.102
5.5 | 0.912 | 0.00734 | -0.052 | 124.234
6 | 0.966 | 0.00846 | -0.053 | 114.114
6.5 | 1.014 | 0.01158 | -0.054 | 87.559
7 | 1.067 | 0.0122 | -0.055 | 87.421
7.5 | 1.118 | 0.01276 | -0.055 | 87.568
8 | 1.166 | 0.01335 | -0.056 | 87.304
8.5 | 1.212 | 0.01394 | -0.057 | 86.925
9 | 1.256 | 0.0146 | -0.058 | 86.02
9.5 | 1.296 | 0.01529 | -0.059 | 84.764
10 | 1.334 | 0.01599 | -0.06 | 83.406
10.5 | 1.368 | 0.01679 | -0.061 | 81.482
11 | 1.399 | 0.01767 | -0.061 | 79.181
11.5 | 1.427 | 0.01862 | -0.062 | 76.621
12 | 1.45 | 0.01965 | -0.063 | 73.788
12.5 | 1.469 | 0.02074 | -0.064 | 70.863
13 | 1.481 | 0.0219 | -0.065 | 67.615
13.5 | 1.487 | 0.02319 | -0.065 | 64.125
14 | 1.488 | 0.02444 | -0.066 | 60.905
14.5 | 1.485 | 0.02609 | -0.067 | 56.905
15 | 1.477 | 0.0277 | -0.067 | 53.315
15.5 | 1.464 | 0.02933 | -0.068 | 49.919
16 | 1.448 | 0.03104 | -0.069 | 46.642
16.5 | 1.427 | 0.03329 | -0.069 | 42.854
17 | 1.398 | 0.03543 | -0.07 | 39.467
17.5 | 1.365 | 0.03798 | -0.071 | 35.944
18 | 1.329 | 0.04056 | -0.071 | 32.776
18.5 | 1.291 | 0.04375 | -0.072 | 29.499
19 | 1.249 | 0.0474 | -0.072 | 26.352

## 84. Re 6M Mach 0.10 (2)
BIGFOIL.COM POLAR EXPORT
NACA65-318 a=0.5
NACA65-318 a=0.5 |  |  |  | Cl Max: | 1.5817 | at alpha= | 20 | deg
XFOIL ncrit=9 |  |  |  | L/D Max: | 150.913 | at alpha= | 3.5 | deg
Re: | 6000000 |  |  | Cd Min: | 0.06382 | at alpha= | 20 | deg
Mach: | 0.1 |  |  | Cl=0 at alpha= | -2.0744 | deg
|  |  |  | @ Cl=0.1, Cd= | 0.0043137
|  |  |  | @ Cl=0.4, Cd= | 0.0041079
|  |  |  | @ Cl=0.6, Cd= | 0.0042383
alpha (deg) | Cl | Cd | Cm | Cl/Cd
-20 | -1.4395 | 0.03992 | -0.0757 | -36.0596
-19.5 | -1.4252 | 0.03675 | -0.0755 | -38.781
-19 | -1.4182 | 0.03311 | -0.0747 | -42.833
-18.5 | -1.406 | 0.03004 | -0.0736 | -46.8043
-18 | -1.3901 | 0.02741 | -0.0723 | -50.7151
-17.5 | -1.3686 | 0.0253 | -0.0709 | -54.0949
-17 | -1.3457 | 0.02337 | -0.0693 | -57.5824
-16.5 | -1.3196 | 0.02171 | -0.0676 | -60.783
-16 | -1.293 | 0.02016 | -0.0657 | -64.1369
-15.5 | -1.2654 | 0.01874 | -0.0637 | -67.524
-15 | -1.2342 | 0.0176 | -0.0618 | -70.125
-14.5 | -1.2047 | 0.01641 | -0.0594 | -73.4126
-14 | -1.173 | 0.01543 | -0.057 | -76.0207
-13.5 | -1.1371 | 0.01468 | -0.055 | -77.4591
-13 | -1.1096 | 0.01365 | -0.0515 | -81.2894
-12.5 | -1.0798 | 0.01281 | -0.048 | -84.2935
-12 | -1.0502 | 0.01213 | -0.0441 | -86.5787
-11.5 | -1.0143 | 0.01165 | -0.0409 | -87.0644
-11 | -0.9694 | 0.0112 | -0.0395 | -86.5536
-10.5 | -0.9219 | 0.01077 | -0.0384 | -85.5989
-10 | -0.8727 | 0.01037 | -0.0376 | -84.1562
-9.5 | -0.8219 | 0.01001 | -0.0372 | -82.1079
-9 | -0.7697 | 0.00966 | -0.0369 | -79.6791
-8.5 | -0.7187 | 0.00922 | -0.0364 | -77.9501
-8 | -0.6654 | 0.00887 | -0.0363 | -75.0169
-7.5 | -0.6107 | 0.00857 | -0.0364 | -71.2602
-7 | -0.5554 | 0.00832 | -0.0367 | -66.7548
-6.5 | -0.4997 | 0.00805 | -0.037 | -62.0745
-6 | -0.4438 | 0.00777 | -0.0374 | -57.1171
-5.5 | -0.387 | 0.00755 | -0.0379 | -51.2583
-5 | -0.3302 | 0.00734 | -0.0384 | -44.9864
-4.5 | -0.2726 | 0.00712 | -0.0391 | -38.2865
-4 | -0.2152 | 0.00688 | -0.0397 | -31.2791
-3.5 | -0.1587 | 0.00657 | -0.0402 | -24.1553
-2.5 | -0.0475 | 0.00568 | -0.0412 | -8.3627
-2 | 0.0083 | 0.00515 | -0.0417 | 1.6117
-1.5 | 0.0628 | 0.00446 | -0.0422 | 14.0807
-1 | 0.1213 | 0.00423 | -0.0431 | 28.6761
-0.5 | 0.1808 | 0.00415 | -0.0441 | 43.5663
0 | 0.2412 | 0.00411 | -0.0453 | 58.6861
0.5 | 0.3017 | 0.00407 | -0.0466 | 74.1278
1 | 0.3621 | 0.00407 | -0.0478 | 88.9681
1.5 | 0.4221 | 0.00413 | -0.0489 | 102.2034
2 | 0.4827 | 0.00413 | -0.0501 | 116.8765
2.5 | 0.5424 | 0.0042 | -0.0512 | 129.1429
3 | 0.6025 | 0.00424 | -0.0524 | 142.0991
3.5 | 0.661 | 0.00438 | -0.0533 | 150.9132
4 | 0.7149 | 0.00484 | -0.0535 | 147.7066
4.5 | 0.7574 | 0.00595 | -0.0518 | 127.2941
5 | 0.8002 | 0.00685 | -0.0502 | 116.8175
5.5 | 0.8419 | 0.00764 | -0.0483 | 110.1963
6 | 0.8794 | 0.00843 | -0.0456 | 104.3179
7 | 0.9256 | 0.00999 | -0.0346 | 92.6527
7.5 | 0.9476 | 0.01091 | -0.0296 | 86.8561
8 | 0.977 | 0.01177 | -0.0261 | 83.0076
8.5 | 1.0079 | 0.01268 | -0.0231 | 79.4874
9.5 | 1.072 | 0.01463 | -0.0179 | 73.2741
10 | 1.1037 | 0.01569 | -0.0155 | 70.3442
10.5 | 1.1315 | 0.01698 | -0.0128 | 66.6372
11 | 1.1625 | 0.01817 | -0.0106 | 63.9791
11.5 | 1.1908 | 0.01945 | -0.0082 | 61.2237
12 | 1.2308 | 0.0209 | -0.0086 | 58.89
12.5 | 1.265 | 0.02263 | -0.0081 | 55.8992
13 | 1.2947 | 0.02431 | -0.0066 | 53.2579
13.5 | 1.3237 | 0.02607 | -0.0052 | 50.7748
14 | 1.3513 | 0.02799 | -0.0038 | 48.278
14.5 | 1.3761 | 0.03017 | -0.0024 | 45.6115
15 | 1.3974 | 0.03267 | -0.0008 | 42.7732
15.5 | 1.4226 | 0.03492 | 0.0003 | 40.7388
16 | 1.4475 | 0.03718 | 0.0014 | 38.9322
16.5 | 1.4697 | 0.03978 | 0.0025 | 36.9457
17 | 1.4899 | 0.04256 | 0.0035 | 35.007
17.5 | 1.5089 | 0.04551 | 0.0044 | 33.1554
18 | 1.528 | 0.04853 | 0.0051 | 31.4857
18.5 | 1.541 | 0.0522 | 0.0058 | 29.5211
19 | 1.5531 | 0.0561 | 0.0063 | 27.6845
19.5 | 1.5679 | 0.05987 | 0.0063 | 26.1884
20 | 1.5817 | 0.06382 | 0.0062 | 24.7838

## 85. Re 6M Mach 0.25 (1)
BIGFOIL.COM POLAR EXPORT
NACA65-318 a=0.5
NACA65-318 a=0.5 |  |  |  | Cl Max: | 1.433 | at alpha= | 12.5 | deg
JavaFoil+Calcfoil stall+Eppler ext transition |  |  |  | L/D Max: | 155.075 | at alpha= | 4.5 | deg
Re: | 6000000 |  |  | Cd Min: | 0.00485 | at alpha= | -1.5 | deg
Mach: | 0.25 |  |  | Cl=0 at alpha= | -2 | deg
|  |  |  | @ Cl=0.1, Cd= | 0.0048669
|  |  |  | @ Cl=0.4, Cd= | 0.005027
|  |  |  | @ Cl=0.6, Cd= | 0.0053323
alpha (deg) | Cl | Cd | Cm | Cl/Cd
-18.5 | -0.586 | 0.15486 | -0.003 | -3.786
-18 | -0.643 | 0.14345 | -0.004 | -4.484
-17.5 | -0.696 | 0.13386 | -0.004 | -5.202
-17 | -0.746 | 0.12427 | -0.005 | -6
-16.5 | -0.79 | 0.11601 | -0.006 | -6.811
-16 | -0.829 | 0.10416 | -0.007 | -7.958
-15.5 | -0.862 | 0.09034 | -0.008 | -9.54
-15 | -0.954 | 0.04326 | -0.011 | -22.065
-14.5 | -0.999 | 0.02936 | -0.013 | -34.037
-14 | -1.021 | 0.02399 | -0.014 | -42.577
-13.5 | -1.03 | 0.02125 | -0.015 | -48.47
-13 | -1.029 | 0.01868 | -0.016 | -55.078
-12.5 | -1.019 | 0.01711 | -0.017 | -59.588
-12 | -1.004 | 0.01578 | -0.018 | -63.637
-11.5 | -0.983 | 0.01466 | -0.019 | -67.1
-11 | -0.957 | 0.01384 | -0.02 | -69.161
-10.5 | -0.927 | 0.01294 | -0.021 | -71.636
-10 | -0.89 | 0.0128 | -0.022 | -69.579
-9.5 | -0.854 | 0.01161 | -0.023 | -73.508
-9 | -0.811 | 0.01101 | -0.024 | -73.69
-8.5 | -0.765 | 0.01052 | -0.025 | -72.766
-8 | -0.717 | 0.01004 | -0.026 | -71.395
-7.5 | -0.665 | 0.0096 | -0.027 | -69.31
-7 | -0.612 | 0.00918 | -0.028 | -66.647
-6.5 | -0.557 | 0.00826 | -0.029 | -67.384
-6 | -0.5 | 0.00864 | -0.03 | -57.82
-5.5 | -0.44 | 0.00835 | -0.031 | -52.669
-5 | -0.379 | 0.00808 | -0.032 | -46.893
-4.5 | -0.317 | 0.00782 | -0.033 | -40.552
-4 | -0.255 | 0.00759 | -0.034 | -33.571
-3.5 | -0.192 | 0.00743 | -0.035 | -25.792
-3 | -0.128 | 0.005 | -0.037 | -25.606
-2.5 | -0.064 | 0.00495 | -0.038 | -13.003
-2 | 0 | 0.00491 | -0.039 | -0.076
-1.5 | 0.064 | 0.00485 | -0.04 | 13.15
-1 | 0.128 | 0.00488 | -0.041 | 26.252
-0.5 | 0.192 | 0.00489 | -0.042 | 39.271
0 | 0.256 | 0.00494 | -0.043 | 51.88
0.5 | 0.321 | 0.00496 | -0.044 | 64.575
1 | 0.385 | 0.00502 | -0.045 | 76.664
1.5 | 0.449 | 0.00505 | -0.046 | 88.802
2 | 0.513 | 0.0052 | -0.047 | 98.719
2.5 | 0.577 | 0.0053 | -0.048 | 108.941
3 | 0.641 | 0.00539 | -0.049 | 118.917
3.5 | 0.705 | 0.00556 | -0.05 | 126.675
4 | 0.765 | 0.0058 | -0.051 | 131.897
4.5 | 0.823 | 0.00531 | -0.052 | 155.075
5 | 0.878 | 0.007 | -0.053 | 125.418
5.5 | 0.934 | 0.00781 | -0.054 | 119.601
6 | 0.988 | 0.00896 | -0.054 | 110.26
6.5 | 1.037 | 0.01212 | -0.055 | 85.608
7 | 1.09 | 0.01282 | -0.056 | 85.072
7.5 | 1.141 | 0.01342 | -0.057 | 85.029
8 | 1.188 | 0.01412 | -0.058 | 84.193
8.5 | 1.233 | 0.0148 | -0.059 | 83.326
9 | 1.274 | 0.01555 | -0.059 | 81.966
9.5 | 1.312 | 0.01632 | -0.06 | 80.402
10 | 1.345 | 0.01717 | -0.061 | 78.319
10.5 | 1.374 | 0.01811 | -0.062 | 75.844
11 | 1.397 | 0.0191 | -0.063 | 73.136
11.5 | 1.415 | 0.02033 | -0.064 | 69.589
12 | 1.427 | 0.02159 | -0.064 | 66.106
12.5 | 1.433 | 0.02294 | -0.065 | 62.487
13 | 1.427 | 0.02441 | -0.066 | 58.455
13.5 | 1.412 | 0.02605 | -0.067 | 54.214
14 | 1.39 | 0.02771 | -0.067 | 50.152
14.5 | 1.359 | 0.0296 | -0.068 | 45.92
15 | 1.32 | 0.03197 | -0.069 | 41.289
15.5 | 1.273 | 0.03462 | -0.069 | 36.775
16 | 1.219 | 0.03774 | -0.07 | 32.292
16.5 | 1.157 | 0.04172 | -0.07 | 27.73
17 | 1.082 | 0.04641 | -0.07 | 23.307
17.5 | 0.985 | 0.06055 | -0.069 | 16.27

## 86. Re 6M Mach 0.25 (2)
BIGFOIL.COM POLAR EXPORT
NACA65-318 a=0.5
NACA65-318 a=0.5 |  |  |  | Cl Max: | 1.5468 | at alpha= | 20 | deg
XFOIL ncrit=9 |  |  |  | L/D Max: | 154.65 | at alpha= | 3.5 | deg
Re: | 6000000 |  |  | Cd Min: | 0.07941 | at alpha= | 20 | deg
Mach: | 0.25 |  |  | Cl=0 at alpha= | -2.0866 | deg
|  |  |  | @ Cl=0.1, Cd= | 0.0043786
|  |  |  | @ Cl=0.4, Cd= | 0.0041459
|  |  |  | @ Cl=0.6, Cd= | 0.0042805
alpha (deg) | Cl | Cd | Cm | Cl/Cd
-20 | -1.2832 | 0.06839 | -0.079 | -18.763
-19.5 | -1.307 | 0.05905 | -0.0832 | -22.1338
-19 | -1.3142 | 0.05213 | -0.0855 | -25.2101
-18.5 | -1.3031 | 0.04735 | -0.0865 | -27.5206
-18 | -1.3174 | 0.04071 | -0.0873 | -32.3606
-17.5 | -1.3177 | 0.03577 | -0.0868 | -36.8381
-17 | -1.3047 | 0.03217 | -0.0858 | -40.5564
-16.5 | -1.2868 | 0.02918 | -0.0842 | -44.0987
-16 | -1.2662 | 0.02655 | -0.0824 | -47.6911
-15.5 | -1.2458 | 0.02408 | -0.0802 | -51.7359
-15 | -1.2189 | 0.02214 | -0.0779 | -55.0542
-14.5 | -1.1919 | 0.0203 | -0.0753 | -58.7143
-14 | -1.164 | 0.01864 | -0.0725 | -62.4464
-13.5 | -1.1298 | 0.01738 | -0.07 | -65.0058
-13 | -1.0984 | 0.01609 | -0.0669 | -68.266
-12.5 | -1.0655 | 0.01495 | -0.0638 | -71.2709
-12 | -1.0394 | 0.01364 | -0.0595 | -76.2023
-11.5 | -1.0072 | 0.01272 | -0.0556 | -79.1824
-11 | -0.974 | 0.01199 | -0.0514 | -81.2344
-10.5 | -0.9392 | 0.01146 | -0.0471 | -81.9546
-10 | -0.8926 | 0.01096 | -0.0449 | -81.4416
-9.5 | -0.8426 | 0.01049 | -0.0434 | -80.3241
-9 | -0.7905 | 0.01007 | -0.0422 | -78.5005
-8.5 | -0.7368 | 0.00969 | -0.0414 | -76.0372
-8 | -0.6841 | 0.00919 | -0.0404 | -74.4396
-7.5 | -0.6285 | 0.00884 | -0.04 | -71.0973
-7 | -0.5718 | 0.00854 | -0.0398 | -66.9555
-6.5 | -0.5139 | 0.00825 | -0.0399 | -62.2909
-6 | -0.4563 | 0.00795 | -0.0399 | -57.3962
-5.5 | -0.3981 | 0.0077 | -0.0402 | -51.7013
-5 | -0.3389 | 0.00747 | -0.0406 | -45.3681
-4.5 | -0.2797 | 0.00722 | -0.041 | -38.7396
-4 | -0.2203 | 0.007 | -0.0416 | -31.4714
-3.5 | -0.1616 | 0.00673 | -0.0421 | -24.0119
-2 | 0.0099 | 0.00522 | -0.0433 | 1.8966
-1.5 | 0.0656 | 0.00451 | -0.0436 | 14.5455
-1 | 0.1258 | 0.00428 | -0.0445 | 29.3925
-0.5 | 0.1876 | 0.00418 | -0.0456 | 44.8804
0 | 0.2502 | 0.00413 | -0.0469 | 60.5811
0.5 | 0.3127 | 0.00411 | -0.0481 | 76.0827
1 | 0.3752 | 0.00413 | -0.0494 | 90.8475
1.5 | 0.4374 | 0.00417 | -0.0506 | 104.8921
2.5 | 0.5619 | 0.00425 | -0.0529 | 132.2118
3 | 0.6243 | 0.0043 | -0.0541 | 145.186
3.5 | 0.6851 | 0.00443 | -0.055 | 154.6501
4 | 0.741 | 0.00488 | -0.0551 | 151.8443
4.5 | 0.7825 | 0.00604 | -0.0529 | 129.553
5.5 | 0.8605 | 0.00792 | -0.0473 | 108.649
6 | 0.8915 | 0.00878 | -0.0429 | 101.5376
6.5 | 0.9001 | 0.0097 | -0.0344 | 92.7938
7 | 0.9165 | 0.01089 | -0.0282 | 84.1598
7.5 | 0.9386 | 0.01215 | -0.0234 | 77.251
8 | 0.9704 | 0.01319 | -0.0202 | 73.5709
8.5 | 1.0022 | 0.01432 | -0.0172 | 69.986
9 | 1.0327 | 0.01558 | -0.0143 | 66.2837
9.5 | 1.0661 | 0.01677 | -0.0118 | 63.5719
10 | 1.0966 | 0.01815 | -0.0091 | 60.4187
10.5 | 1.1262 | 0.01961 | -0.0064 | 57.4299
11 | 1.1561 | 0.02111 | -0.004 | 54.7655
11.5 | 1.1832 | 0.02272 | -0.0012 | 52.0775
12 | 1.2402 | 0.02464 | -0.0048 | 50.3328
13 | 1.2965 | 0.02861 | -0.0007 | 45.3163
13.5 | 1.3233 | 0.03088 | 0.0011 | 42.853
14 | 1.3482 | 0.03335 | 0.0029 | 40.4258
14.5 | 1.3703 | 0.03608 | 0.0048 | 37.9795
15 | 1.3959 | 0.0386 | 0.0063 | 36.1632
15.5 | 1.4188 | 0.04143 | 0.0079 | 34.2457
16 | 1.4401 | 0.04444 | 0.0093 | 32.4055
16.5 | 1.4604 | 0.04762 | 0.0106 | 30.6678
17 | 1.478 | 0.05115 | 0.0117 | 28.8954
17.5 | 1.4905 | 0.05528 | 0.0127 | 26.9627
18 | 1.505 | 0.05944 | 0.0133 | 25.3197
18.5 | 1.5179 | 0.06388 | 0.0135 | 23.7617
19 | 1.5308 | 0.06852 | 0.0135 | 22.3409
19.5 | 1.5397 | 0.0738 | 0.013 | 20.8631
20 | 1.5468 | 0.07941 | 0.0121 | 19.4787

## 87. Re 6M Mach 0.50 (1)
BIGFOIL.COM POLAR EXPORT
NACA65-318 a=0.5
NACA65-318 a=0.5 |  |  |  | Cl Max: | 1.327 | at alpha= | 20 | deg
JavaFoil+Calcfoil stall+Eppler ext transition |  |  |  | L/D Max: | 138.707 | at alpha= | 4.5 | deg
Re: | 6000000 |  |  | Cd Min: | 0.00508 | at alpha= | -1.5 | deg
Mach: | 0.5 |  |  | Cl=0 at alpha= | -2 | deg
|  |  |  | @ Cl=0.1, Cd= | 0.0050961
|  |  |  | @ Cl=0.4, Cd= | 0.0053325
|  |  |  | @ Cl=0.6, Cd= | 0.0055957
alpha (deg) | Cl | Cd | Cm | Cl/Cd
-20 | -1.021 | 0.15721 | -0.003 | -6.496
-19.5 | -0.991 | 0.15247 | -0.003 | -6.498
-19 | -0.961 | 0.14829 | -0.004 | -6.478
-18.5 | -0.931 | 0.14454 | -0.004 | -6.441
-18 | -0.903 | 0.13805 | -0.005 | -6.543
-17.5 | -0.879 | 0.13542 | -0.006 | -6.492
-17 | -0.849 | 0.12783 | -0.006 | -6.639
-16.5 | -0.819 | 0.12493 | -0.006 | -6.553
-16 | -0.791 | 0.12023 | -0.007 | -6.576
-15.5 | -0.763 | 0.11702 | -0.007 | -6.521
-15 | -0.736 | 0.11191 | -0.008 | -6.58
-14.5 | -0.706 | 0.10692 | -0.008 | -6.604
-14 | -0.678 | 0.09816 | -0.008 | -6.909
-13.5 | -0.65 | 0.0911 | -0.009 | -7.14
-13 | -0.623 | 0.08501 | -0.009 | -7.324
-12.5 | -0.594 | 0.09151 | -0.01 | -6.492
-12 | -0.567 | 0.08268 | -0.01 | -6.852
-11.5 | -0.54 | 0.07399 | -0.012 | -7.301
-11 | -0.514 | 0.06727 | -0.013 | -7.646
-10.5 | -0.569 | 0.01875 | -0.022 | -30.362
-10 | -0.453 | 0.07196 | -0.012 | -6.292
-9.5 | -0.425 | 0.06292 | -0.013 | -6.76
-9 | -0.474 | 0.01577 | -0.026 | -30.078
-8.5 | -0.693 | 0.01413 | -0.027 | -49.017
-8 | -0.705 | 0.01281 | -0.029 | -55.016
-7.5 | -0.683 | 0.01177 | -0.03 | -57.993
-7 | -0.644 | 0.01103 | -0.031 | -58.378
-6.5 | -0.595 | 0.01032 | -0.032 | -57.644
-6 | -0.54 | 0.00976 | -0.033 | -55.307
-5.5 | -0.48 | 0.00931 | -0.035 | -51.513
-5 | -0.416 | 0.00894 | -0.036 | -46.52
-4.5 | -0.35 | 0.00857 | -0.037 | -40.84
-4 | -0.283 | 0.00777 | -0.038 | -36.383
-3.5 | -0.214 | 0.00813 | -0.04 | -26.287
-3 | -0.143 | 0.00782 | -0.041 | -18.273
-2.5 | -0.072 | 0.00518 | -0.042 | -13.856
-2 | 0 | 0.00511 | -0.043 | -0.082
-1.5 | 0.071 | 0.00508 | -0.044 | 14.053
-1 | 0.143 | 0.00512 | -0.046 | 27.945
-0.5 | 0.215 | 0.00517 | -0.047 | 41.538
0 | 0.287 | 0.00521 | -0.048 | 55.063
0.5 | 0.358 | 0.00528 | -0.049 | 67.844
1 | 0.43 | 0.00537 | -0.05 | 80.111
1.5 | 0.502 | 0.00554 | -0.051 | 90.654
2 | 0.57 | 0.00554 | -0.052 | 102.917
2.5 | 0.64 | 0.00567 | -0.053 | 112.92
3 | 0.71 | 0.00583 | -0.055 | 121.766
3.5 | 0.78 | 0.00602 | -0.056 | 129.551
4 | 0.842 | 0.00629 | -0.057 | 133.879
4.5 | 0.908 | 0.00655 | -0.058 | 138.707
5 | 0.966 | 0.00844 | -0.058 | 114.482
5.5 | 1.024 | 0.01 | -0.059 | 102.406
6 | 1.076 | 0.01427 | -0.06 | 75.454
6.5 | 1.131 | 0.01525 | -0.061 | 74.171
7 | 1.182 | 0.01621 | -0.062 | 72.879
7.5 | 1.223 | 0.01721 | -0.063 | 71.102
8 | 1.253 | 0.01839 | -0.064 | 68.142
8.5 | 1.265 | 0.01963 | -0.065 | 64.43
9 | 1.247 | 0.02117 | -0.066 | 58.875
9.5 | 1.154 | 0.02347 | -0.066 | 49.141
10 | 0.795 | 0.02652 | -0.067 | 29.986
10.5 | 0.829 | 0.02646 | -0.068 | 31.328
11 | 0.857 | 0.02971 | -0.069 | 28.854
11.5 | 0.758 | 0.08213 | -0.038 | 9.234
12 | 0.92 | 0.03187 | -0.071 | 28.86
12.5 | 0.948 | 0.03489 | -0.071 | 27.157
13 | 0.844 | 0.09364 | -0.043 | 9.015
13.5 | 0.875 | 0.1003 | -0.046 | 8.726
14 | 0.894 | 0.10424 | -0.04 | 8.58
14.5 | 0.929 | 0.10821 | -0.047 | 8.582
15 | 0.972 | 0.10754 | -0.055 | 9.038
15.5 | 0.978 | 0.11539 | -0.045 | 8.477
16 | 1.033 | 0.10923 | -0.058 | 9.454
16.5 | 1.114 | 0.08824 | -0.07 | 12.625
17 | 1.062 | 0.13107 | -0.049 | 8.102
17.5 | 1.105 | 0.13037 | -0.057 | 8.472
18 | 1.193 | 0.10151 | -0.071 | 11.752
18.5 | 1.146 | 0.13995 | -0.053 | 8.186
19 | 1.186 | 0.14257 | -0.059 | 8.32
19.5 | 1.296 | 0.10042 | -0.076 | 12.906
20 | 1.327 | 0.10488 | -0.077 | 12.651

## 88. Re 6M Mach 0.50 (2)
BIGFOIL.COM POLAR EXPORT
NACA65-318 a=0.5
NACA65-318 a=0.5 |  |  |  | Cl Max: | 1.2369 | at alpha= | 13 | deg
XFOIL ncrit=9 |  |  |  | L/D Max: | 169.448 | at alpha= | 4 | deg
Re: | 6000000 |  |  | Cd Min: | 0.16009 | at alpha= | 18 | deg
Mach: | 0.5 |  |  | Cl=0 at alpha= | -2.1499 | deg
|  |  |  | @ Cl=0.1, Cd= | 0.0046221
|  |  |  | @ Cl=0.4, Cd= | 0.0043847
|  |  |  | @ Cl=0.6, Cd= | 0.0044749
alpha (deg) | Cl | Cd | Cm | Cl/Cd
-15 | -0.49 | 0.12946 | -0.051 | -3.785
-14.5 | -0.5236 | 0.11323 | -0.0615 | -4.6242
-14 | -0.5631 | 0.09738 | -0.0721 | -5.7825
-13.5 | -0.6017 | 0.08207 | -0.0822 | -7.3315
-13 | -0.6277 | 0.06846 | -0.0919 | -9.1689
-12.5 | -0.6557 | 0.05667 | -0.0999 | -11.5705
-12 | -0.6825 | 0.04695 | -0.1049 | -14.5367
-11.5 | -0.7099 | 0.0387 | -0.107 | -18.3437
-11 | -0.7342 | 0.03182 | -0.1063 | -23.0735
-10.5 | -0.7536 | 0.02599 | -0.1032 | -28.9958
-10 | -0.7643 | 0.02119 | -0.0981 | -36.0689
-9.5 | -0.7617 | 0.01754 | -0.0919 | -43.4265
-9 | -0.7454 | 0.01494 | -0.0856 | -49.8929
-8.5 | -0.7199 | 0.01306 | -0.0794 | -55.1225
-8 | -0.6881 | 0.01167 | -0.0732 | -58.9632
-7.5 | -0.6584 | 0.01053 | -0.0661 | -62.5261
-7 | -0.6181 | 0.00988 | -0.0601 | -62.5607
-6.5 | -0.5616 | 0.00933 | -0.0568 | -60.1929
-6 | -0.5006 | 0.00885 | -0.0546 | -56.565
-5.5 | -0.4365 | 0.00847 | -0.0531 | -51.5348
-5 | -0.3726 | 0.00808 | -0.0519 | -46.1139
-4.5 | -0.3061 | 0.0078 | -0.0513 | -39.2436
-4 | -0.2391 | 0.0075 | -0.0511 | -31.88
-3.5 | -0.1715 | 0.00723 | -0.0511 | -23.7206
-3 | -0.1054 | 0.0069 | -0.0511 | -15.2754
-2.5 | -0.0432 | 0.00632 | -0.0507 | -6.8354
-2 | 0.0185 | 0.00565 | -0.0504 | 3.2743
-1.5 | 0.0783 | 0.00471 | -0.0501 | 16.6242
-1 | 0.1474 | 0.00443 | -0.0511 | 33.2731
-0.5 | 0.2185 | 0.00435 | -0.0523 | 50.2299
0 | 0.29 | 0.00435 | -0.0536 | 66.6667
0.5 | 0.3618 | 0.00439 | -0.055 | 82.4146
1 | 0.4342 | 0.00438 | -0.0565 | 99.1324
1.5 | 0.5067 | 0.0044 | -0.0579 | 115.1591
2 | 0.5786 | 0.00446 | -0.0592 | 129.7309
2.5 | 0.6506 | 0.00451 | -0.0604 | 144.2572
3 | 0.7225 | 0.0046 | -0.0614 | 157.0652
3.5 | 0.7937 | 0.00471 | -0.0622 | 168.5138
4 | 0.8591 | 0.00507 | -0.0619 | 169.4477
5 | 0.8954 | 0.00771 | -0.0451 | 116.1349
5.5 | 0.8793 | 0.0097 | -0.0322 | 90.6495
6 | 0.8793 | 0.01203 | -0.0234 | 73.0923
7 | 0.8873 | 0.01748 | -0.0093 | 50.7609
7.5 | 0.905 | 0.01992 | -0.0043 | 45.4317
8 | 0.9376 | 0.02185 | -0.0009 | 42.9108
8.5 | 0.9721 | 0.02382 | 0.0022 | 40.8102
9 | 1.0064 | 0.02592 | 0.0052 | 38.8272
10 | 1.0727 | 0.03053 | 0.0112 | 35.1359
10.5 | 1.106 | 0.03299 | 0.0141 | 33.5253
11 | 1.1373 | 0.0357 | 0.0171 | 31.8571
11.5 | 1.164 | 0.03874 | 0.0203 | 30.0465
12 | 1.193 | 0.04255 | 0.0216 | 28.0376
12.5 | 1.2289 | 0.04713 | 0.0209 | 26.0747
13 | 1.2369 | 0.05211 | 0.0239 | 23.7363
13.5 | 1.2338 | 0.05827 | 0.0262 | 21.1738
14 | 1.2257 | 0.06531 | 0.0276 | 18.7674
14.5 | 1.2125 | 0.07341 | 0.0277 | 16.5168
15 | 1.1886 | 0.08324 | 0.0259 | 14.2792
15.5 | 1.1569 | 0.09483 | 0.0219 | 12.1997
16 | 1.1279 | 0.1072 | 0.0161 | 10.5215
16.5 | 1.1004 | 0.12022 | 0.0087 | 9.1532
17 | 1.0753 | 0.13369 | 0.0004 | 8.0432
17.5 | 1.0556 | 0.14694 | -0.0083 | 7.1839
18 | 1.0395 | 0.16009 | -0.0171 | 6.4932

## 89. Re 7M Mach 0.00 (1)
BIGFOIL.COM POLAR EXPORT
NACA65-318 a=0.5
NACA65-318 a=0.5 |  |  |  | Cl Max: | 1.501 | at alpha= | 14 | deg
JavaFoil+Calcfoil stall+Eppler ext transition |  |  |  | L/D Max: | 133.55 | at alpha= | 4 | deg
Re: | 7000000 |  |  | Cd Min: | 0.00471 | at alpha= | -1.5 | deg
Mach: | 0 |  |  | Cl=0 at alpha= | -2 | deg
|  |  |  | @ Cl=0.1, Cd= | 0.0047406
|  |  |  | @ Cl=0.4, Cd= | 0.0049218
|  |  |  | @ Cl=0.6, Cd= | 0.0051761
alpha (deg) | Cl | Cd | Cm | Cl/Cd
-20 | -0.908 | 0.12758 | -0.003 | -7.116
-19.5 | -0.937 | 0.11397 | -0.003 | -8.218
-19 | -0.968 | 0.09835 | -0.004 | -9.843
-18.5 | -1.023 | 0.06784 | -0.005 | -15.08
-18 | -1.07 | 0.04819 | -0.006 | -22.197
-17.5 | -1.103 | 0.03782 | -0.007 | -29.157
-17 | -1.122 | 0.03342 | -0.008 | -33.576
-16.5 | -1.141 | 0.0288 | -0.009 | -39.595
-16 | -1.15 | 0.02568 | -0.01 | -44.772
-15.5 | -1.151 | 0.02302 | -0.011 | -49.996
-15 | -1.149 | 0.02077 | -0.012 | -55.293
-14.5 | -1.141 | 0.01913 | -0.013 | -59.624
-14 | -1.13 | 0.0176 | -0.014 | -64.187
-13.5 | -1.115 | 0.0163 | -0.014 | -68.362
-13 | -1.092 | 0.01538 | -0.015 | -71.012
-12.5 | -1.066 | 0.01446 | -0.016 | -73.762
-12 | -1.038 | 0.01353 | -0.017 | -76.686
-11.5 | -1.006 | 0.01284 | -0.018 | -78.338
-11 | -0.971 | 0.01219 | -0.019 | -79.639
-10.5 | -0.933 | 0.01158 | -0.02 | -80.521
-10 | -0.892 | 0.01104 | -0.021 | -80.824
-9.5 | -0.849 | 0.01053 | -0.022 | -80.575
-9 | -0.803 | 0.0101 | -0.023 | -79.496
-8.5 | -0.755 | 0.00967 | -0.024 | -78.026
-8 | -0.705 | 0.00929 | -0.025 | -75.858
-7.5 | -0.655 | 0.00906 | -0.026 | -72.284
-7 | -0.6 | 0.00873 | -0.027 | -68.681
-6.5 | -0.543 | 0.0084 | -0.028 | -64.699
-6 | -0.486 | 0.00817 | -0.029 | -59.419
-5.5 | -0.427 | 0.00786 | -0.03 | -54.333
-5 | -0.368 | 0.00767 | -0.031 | -47.942
-4.5 | -0.308 | 0.00745 | -0.032 | -41.282
-4 | -0.247 | 0.00723 | -0.033 | -34.121
-3.5 | -0.186 | 0.00708 | -0.034 | -26.239
-3 | -0.124 | 0.00539 | -0.035 | -23.006
-2.5 | -0.062 | 0.00485 | -0.036 | -12.853
-2 | 0 | 0.00478 | -0.037 | -0.076
-1.5 | 0.062 | 0.00471 | -0.038 | 13.122
-1 | 0.124 | 0.00476 | -0.039 | 26.06
-0.5 | 0.186 | 0.00476 | -0.04 | 39.055
0 | 0.248 | 0.00481 | -0.042 | 51.673
0.5 | 0.31 | 0.00485 | -0.043 | 64.013
1 | 0.373 | 0.0049 | -0.044 | 76.095
1.5 | 0.435 | 0.00495 | -0.045 | 87.878
2 | 0.497 | 0.00502 | -0.046 | 98.876
2.5 | 0.559 | 0.00511 | -0.047 | 109.394
3 | 0.621 | 0.00521 | -0.048 | 119.049
3.5 | 0.682 | 0.00536 | -0.049 | 127.37
4 | 0.741 | 0.00555 | -0.05 | 133.55
4.5 | 0.796 | 0.00634 | -0.05 | 125.532
5 | 0.853 | 0.00689 | -0.051 | 123.815
5.5 | 0.907 | 0.00774 | -0.052 | 117.173
6 | 0.961 | 0.00864 | -0.053 | 111.298
6.5 | 1.011 | 0.0112 | -0.053 | 90.262
7 | 1.064 | 0.01178 | -0.054 | 90.326
7.5 | 1.114 | 0.0123 | -0.055 | 90.594
8 | 1.163 | 0.01286 | -0.056 | 90.408
8.5 | 1.209 | 0.01342 | -0.057 | 90.076
9 | 1.253 | 0.01404 | -0.058 | 89.233
9.5 | 1.294 | 0.01466 | -0.059 | 88.317
10 | 1.333 | 0.01536 | -0.06 | 86.757
10.5 | 1.368 | 0.01611 | -0.06 | 84.913
11 | 1.4 | 0.01694 | -0.061 | 82.621
11.5 | 1.429 | 0.01774 | -0.062 | 80.519
12 | 1.453 | 0.0188 | -0.063 | 77.326
12.5 | 1.474 | 0.01979 | -0.064 | 74.498
13 | 1.488 | 0.02091 | -0.064 | 71.17
13.5 | 1.497 | 0.02211 | -0.065 | 67.703
14 | 1.501 | 0.0234 | -0.066 | 64.156
14.5 | 1.501 | 0.0247 | -0.067 | 60.799
15 | 1.497 | 0.02628 | -0.067 | 56.945
15.5 | 1.488 | 0.02779 | -0.068 | 53.557
16 | 1.476 | 0.02941 | -0.069 | 50.175
16.5 | 1.459 | 0.0314 | -0.069 | 46.471
17 | 1.436 | 0.03334 | -0.07 | 43.073
17.5 | 1.408 | 0.03562 | -0.07 | 39.53
18 | 1.377 | 0.0379 | -0.071 | 36.342
18.5 | 1.344 | 0.04041 | -0.072 | 33.263
19 | 1.309 | 0.04345 | -0.072 | 30.119

## 90. Re 7M Mach 0.00 (2)
BIGFOIL.COM POLAR EXPORT
NACA65-318 a=0.5
NACA65-318 a=0.5 |  |  |  | Cl Max: | 1.6064 | at alpha= | 20 | deg
XFOIL ncrit=9 |  |  |  | L/D Max: | 150.505 | at alpha= | 3.5 | deg
Re: | 7000000 |  |  | Cd Min: | 0.05912 | at alpha= | 20 | deg
Mach: | 0 |  |  | Cl=0 at alpha= | -2.0848 | deg
|  |  |  | @ Cl=0.1, Cd= | 0.0043193
|  |  |  | @ Cl=0.4, Cd= | 0.0039667
|  |  |  | @ Cl=0.6, Cd= | 0.0041442
alpha (deg) | Cl | Cd | Cm | Cl/Cd
-20 | -1.4784 | 0.03482 | -0.0725 | -42.4584
-19.5 | -1.4623 | 0.0321 | -0.0718 | -45.5545
-19 | -1.4468 | 0.02943 | -0.0708 | -49.1607
-18.5 | -1.4295 | 0.02699 | -0.0696 | -52.9641
-18 | -1.4123 | 0.0247 | -0.0681 | -57.1781
-17.5 | -1.3925 | 0.02266 | -0.0663 | -61.4519
-17 | -1.3679 | 0.02102 | -0.0646 | -65.0761
-16.5 | -1.3413 | 0.01956 | -0.0629 | -68.5736
-16 | -1.3134 | 0.01826 | -0.0609 | -71.9277
-15.5 | -1.2849 | 0.01704 | -0.0588 | -75.4049
-15 | -1.2531 | 0.01605 | -0.0568 | -78.0748
-14.5 | -1.2228 | 0.01506 | -0.0544 | -81.1952
-14 | -1.1909 | 0.0142 | -0.052 | -83.8662
-13.5 | -1.1554 | 0.01357 | -0.0498 | -85.1437
-13 | -1.1218 | 0.0129 | -0.0471 | -86.9612
-12.5 | -1.0926 | 0.01222 | -0.0433 | -89.4108
-12 | -1.0627 | 0.01162 | -0.0393 | -91.4544
-11.5 | -1.0194 | 0.01112 | -0.0377 | -91.6727
-11 | -0.9731 | 0.01068 | -0.0367 | -91.1142
-10.5 | -0.9245 | 0.01028 | -0.036 | -89.9319
-10 | -0.8745 | 0.00992 | -0.0355 | -88.1552
-9.5 | -0.8231 | 0.00957 | -0.0353 | -86.0084
-9 | -0.7706 | 0.00926 | -0.0352 | -83.2181
-8.5 | -0.718 | 0.00892 | -0.0351 | -80.4933
-8 | -0.6649 | 0.00856 | -0.0351 | -77.6752
-7.5 | -0.6105 | 0.00828 | -0.0353 | -73.7319
-7 | -0.5551 | 0.00804 | -0.0357 | -69.0423
-6.5 | -0.4991 | 0.0078 | -0.0362 | -63.9872
-6 | -0.4434 | 0.00754 | -0.0366 | -58.8064
-5.5 | -0.3869 | 0.00733 | -0.0372 | -52.7831
-5 | -0.3298 | 0.00712 | -0.0378 | -46.3202
-4.5 | -0.2725 | 0.00691 | -0.0385 | -39.4356
-4 | -0.2152 | 0.00671 | -0.0392 | -32.0715
-3.5 | -0.1586 | 0.00644 | -0.0398 | -24.6273
-3 | -0.1022 | 0.00609 | -0.0404 | -16.7816
-2.5 | -0.0465 | 0.00562 | -0.041 | -8.274
-2 | 0.0095 | 0.00517 | -0.0416 | 1.8375
-1.5 | 0.0645 | 0.00459 | -0.0422 | 14.0523
-1 | 0.1209 | 0.00416 | -0.0429 | 29.0625
-0.5 | 0.1802 | 0.00402 | -0.044 | 44.8259
0 | 0.2403 | 0.00397 | -0.0452 | 60.529
0.5 | 0.3004 | 0.00394 | -0.0464 | 76.2437
1 | 0.3601 | 0.00398 | -0.0475 | 90.4774
1.5 | 0.4203 | 0.00396 | -0.0488 | 106.1364
2 | 0.4801 | 0.00402 | -0.0499 | 119.4279
2.5 | 0.5398 | 0.00405 | -0.0511 | 133.284
3 | 0.5989 | 0.00414 | -0.0522 | 144.6618
3.5 | 0.6562 | 0.00436 | -0.053 | 150.5046
4 | 0.7052 | 0.00514 | -0.0525 | 137.1984
4.5 | 0.7488 | 0.00614 | -0.051 | 121.9544
5 | 0.793 | 0.00694 | -0.0497 | 114.2651
5.5 | 0.8365 | 0.00763 | -0.0481 | 109.633
6.5 | 0.9123 | 0.00905 | -0.0429 | 100.8066
7 | 0.9335 | 0.0097 | -0.037 | 96.2371
7.5 | 0.9573 | 0.01046 | -0.0321 | 91.5201
8 | 0.9879 | 0.01118 | -0.0287 | 88.3631
8.5 | 1.0198 | 0.01196 | -0.0257 | 85.2676
9 | 1.0507 | 0.01287 | -0.0229 | 81.6395
9.5 | 1.0844 | 0.01373 | -0.0206 | 78.9803
10 | 1.1155 | 0.01475 | -0.018 | 75.6271
10.5 | 1.1456 | 0.01587 | -0.0156 | 72.1865
11 | 1.1768 | 0.01699 | -0.0134 | 69.2643
11.5 | 1.2054 | 0.01823 | -0.011 | 66.1218
12 | 1.2296 | 0.01966 | -0.0082 | 62.5432
12.5 | 1.295 | 0.02109 | -0.0138 | 61.4035
13 | 1.3095 | 0.02259 | -0.0092 | 57.9681
13.5 | 1.3384 | 0.02431 | -0.0078 | 55.0555
14 | 1.3656 | 0.02618 | -0.0064 | 52.162
14.5 | 1.3913 | 0.02825 | -0.0051 | 49.2496
15 | 1.4168 | 0.03037 | -0.0039 | 46.6513
15.5 | 1.4422 | 0.03252 | -0.0027 | 44.3481
16 | 1.4672 | 0.03471 | -0.0017 | 42.2702
16.5 | 1.49 | 0.03705 | -0.0005 | 40.2159
17 | 1.5096 | 0.03972 | 0.0007 | 38.006
17.5 | 1.5277 | 0.04257 | 0.0018 | 35.8868
18 | 1.5465 | 0.04537 | 0.0027 | 34.0864
18.5 | 1.5602 | 0.04875 | 0.0036 | 32.0041
19 | 1.5758 | 0.05208 | 0.0042 | 30.2573
19.5 | 1.5912 | 0.05554 | 0.0045 | 28.6496
20 | 1.6064 | 0.05912 | 0.0046 | 27.1719

## 91. Re 7M Mach 0.10 (1)
BIGFOIL.COM POLAR EXPORT
NACA65-318 a=0.5
NACA65-318 a=0.5 |  |  |  | Cl Max: | 1.49 | at alpha= | 14 | deg
JavaFoil+Calcfoil stall+Eppler ext transition |  |  |  | L/D Max: | 133.53 | at alpha= | 4 | deg
Re: | 7000000 |  |  | Cd Min: | 0.00476 | at alpha= | -2 | deg
Mach: | 0.1 |  |  | Cl=0 at alpha= | -2 | deg
|  |  |  | @ Cl=0.1, Cd= | 0.00477
|  |  |  | @ Cl=0.4, Cd= | 0.004943
|  |  |  | @ Cl=0.6, Cd= | 0.0052157
alpha (deg) | Cl | Cd | Cm | Cl/Cd
-20 | -0.849 | 0.14195 | -0.003 | -5.984
-19.5 | -0.878 | 0.13037 | -0.003 | -6.736
-19 | -0.909 | 0.11633 | -0.004 | -7.815
-18.5 | -0.945 | 0.09861 | -0.005 | -9.581
-18 | -1.011 | 0.06188 | -0.006 | -16.344
-17.5 | -1.066 | 0.04071 | -0.007 | -26.177
-17 | -1.086 | 0.0371 | -0.008 | -29.286
-16.5 | -1.109 | 0.03177 | -0.009 | -34.924
-16 | -1.126 | 0.02727 | -0.01 | -41.273
-15.5 | -1.131 | 0.02415 | -0.011 | -46.83
-15 | -1.132 | 0.02156 | -0.012 | -52.496
-14.5 | -1.127 | 0.01979 | -0.013 | -56.986
-14 | -1.119 | 0.01805 | -0.014 | -62.004
-13.5 | -1.107 | 0.01667 | -0.015 | -66.399
-13 | -1.086 | 0.01568 | -0.015 | -69.23
-12.5 | -1.062 | 0.01472 | -0.016 | -72.14
-12 | -1.035 | 0.01374 | -0.017 | -75.343
-11.5 | -1.004 | 0.01306 | -0.018 | -76.854
-11 | -0.97 | 0.01236 | -0.019 | -78.473
-10.5 | -0.933 | 0.01171 | -0.02 | -79.645
-10 | -0.893 | 0.01115 | -0.021 | -80.072
-9.5 | -0.85 | 0.01061 | -0.022 | -80.106
-9 | -0.805 | 0.01017 | -0.023 | -79.149
-8.5 | -0.757 | 0.00976 | -0.024 | -77.582
-8 | -0.707 | 0.00934 | -0.025 | -75.722
-7.5 | -0.655 | 0.00841 | -0.026 | -77.955
-7 | -0.602 | 0.00886 | -0.027 | -67.979
-6.5 | -0.546 | 0.00842 | -0.028 | -64.793
-6 | -0.488 | 0.00816 | -0.029 | -59.76
-5.5 | -0.429 | 0.00792 | -0.03 | -54.159
-5 | -0.369 | 0.00768 | -0.031 | -48.108
-4.5 | -0.309 | 0.0075 | -0.033 | -41.205
-4 | -0.248 | 0.00728 | -0.034 | -34.064
-3.5 | -0.187 | 0.00714 | -0.035 | -26.112
-3 | -0.125 | 0.00542 | -0.036 | -23.003
-2.5 | -0.063 | 0.00483 | -0.037 | -12.966
-2 | 0 | 0.00476 | -0.038 | -0.076
-1.5 | 0.062 | 0.00477 | -0.039 | 13.019
-1 | 0.125 | 0.00477 | -0.04 | 26.087
-0.5 | 0.187 | 0.00479 | -0.041 | 39.056
0 | 0.25 | 0.00479 | -0.042 | 52.128
0.5 | 0.312 | 0.00483 | -0.043 | 64.568
1 | 0.374 | 0.00491 | -0.044 | 76.265
1.5 | 0.437 | 0.00499 | -0.045 | 87.555
2 | 0.499 | 0.00509 | -0.046 | 98.072
2.5 | 0.561 | 0.00516 | -0.047 | 108.734
3 | 0.624 | 0.00525 | -0.048 | 118.72
3.5 | 0.686 | 0.00537 | -0.049 | 127.659
4 | 0.744 | 0.00557 | -0.05 | 133.53
4.5 | 0.8 | 0.00637 | -0.051 | 125.478
5 | 0.856 | 0.00693 | -0.051 | 123.611
5.5 | 0.911 | 0.00781 | -0.052 | 116.601
6 | 0.965 | 0.00873 | -0.053 | 110.569
6.5 | 1.015 | 0.01129 | -0.054 | 89.918
7 | 1.068 | 0.01188 | -0.055 | 89.925
7.5 | 1.119 | 0.01241 | -0.055 | 90.128
8 | 1.167 | 0.01299 | -0.056 | 89.86
8.5 | 1.213 | 0.01356 | -0.057 | 89.47
9 | 1.257 | 0.01419 | -0.058 | 88.551
9.5 | 1.298 | 0.01487 | -0.059 | 87.289
10 | 1.335 | 0.01555 | -0.06 | 85.9
10.5 | 1.37 | 0.01632 | -0.061 | 83.963
11 | 1.401 | 0.01717 | -0.061 | 81.589
11.5 | 1.428 | 0.01807 | -0.062 | 79.018
12 | 1.451 | 0.01916 | -0.063 | 75.773
12.5 | 1.471 | 0.02021 | -0.064 | 72.795
13 | 1.482 | 0.02137 | -0.065 | 69.376
13.5 | 1.489 | 0.0225 | -0.065 | 66.153
14 | 1.49 | 0.02374 | -0.066 | 62.79
14.5 | 1.487 | 0.02531 | -0.067 | 58.729
15 | 1.478 | 0.02685 | -0.068 | 55.062
15.5 | 1.466 | 0.02845 | -0.068 | 51.532
16 | 1.449 | 0.03034 | -0.069 | 47.756
16.5 | 1.428 | 0.03224 | -0.069 | 44.307
17 | 1.4 | 0.03429 | -0.07 | 40.83
17.5 | 1.367 | 0.03672 | -0.071 | 37.226
18 | 1.331 | 0.03927 | -0.071 | 33.902
18.5 | 1.292 | 0.04225 | -0.072 | 30.594
19 | 1.25 | 0.04622 | -0.072 | 27.049

## 92. Re 7M Mach 0.10 (2)
BIGFOIL.COM POLAR EXPORT
NACA65-318 a=0.5
NACA65-318 a=0.5 |  |  |  | Cl Max: | 1.603 | at alpha= | 20 | deg
XFOIL ncrit=9 |  |  |  | L/D Max: | 151.144 | at alpha= | 3.5 | deg
Re: | 7000000 |  |  | Cd Min: | 0.06151 | at alpha= | 20 | deg
Mach: | 0.1 |  |  | Cl=0 at alpha= | -2.0869 | deg
|  |  |  | @ Cl=0.1, Cd= | 0.004335
|  |  |  | @ Cl=0.4, Cd= | 0.0039738
|  |  |  | @ Cl=0.6, Cd= | 0.0041456
alpha (deg) | Cl | Cd | Cm | Cl/Cd
-20 | -1.4712 | 0.03724 | -0.0755 | -39.5059
-19.5 | -1.4568 | 0.03421 | -0.0748 | -42.584
-19 | -1.4423 | 0.03124 | -0.074 | -46.1684
-18.5 | -1.4202 | 0.02898 | -0.0731 | -49.0062
-18 | -1.4061 | 0.02628 | -0.0716 | -53.5046
-17.5 | -1.3897 | 0.0239 | -0.0697 | -58.1464
-17 | -1.3659 | 0.02208 | -0.068 | -61.8614
-16.5 | -1.3403 | 0.02046 | -0.0661 | -65.5083
-15.5 | -1.2847 | 0.01769 | -0.062 | -72.623
-15 | -1.2533 | 0.0166 | -0.0599 | -75.5
-14.5 | -1.2233 | 0.01552 | -0.0574 | -78.8209
-14 | -1.1913 | 0.01458 | -0.0549 | -81.7078
-13 | -1.1217 | 0.01317 | -0.0499 | -85.1708
-12.5 | -1.089 | 0.01251 | -0.0467 | -87.0504
-12 | -1.0637 | 0.0118 | -0.0418 | -90.1441
-11.5 | -1.0232 | 0.01128 | -0.0395 | -90.7092
-11 | -0.9775 | 0.0108 | -0.0382 | -90.5093
-10.5 | -0.9291 | 0.01039 | -0.0373 | -89.4225
-10 | -0.8791 | 0.01001 | -0.0366 | -87.8222
-9.5 | -0.8276 | 0.00965 | -0.0362 | -85.7617
-9 | -0.7749 | 0.00933 | -0.036 | -83.0547
-8.5 | -0.7217 | 0.009 | -0.0359 | -80.1889
-8 | -0.6686 | 0.00862 | -0.0358 | -77.5638
-7.5 | -0.6139 | 0.00833 | -0.0359 | -73.6975
-7 | -0.5583 | 0.00807 | -0.0362 | -69.1822
-6.5 | -0.5019 | 0.00783 | -0.0367 | -64.0996
-6 | -0.4458 | 0.00757 | -0.037 | -58.8904
-5.5 | -0.389 | 0.00735 | -0.0376 | -52.9252
-5 | -0.3315 | 0.00714 | -0.0382 | -46.4286
-4.5 | -0.2739 | 0.00692 | -0.0389 | -39.5809
-4 | -0.2162 | 0.00673 | -0.0396 | -32.1248
-3.5 | -0.1592 | 0.00646 | -0.0402 | -24.644
-3 | -0.1024 | 0.00611 | -0.0408 | -16.7594
-2.5 | -0.0466 | 0.00563 | -0.0413 | -8.2771
-2 | 0.0098 | 0.00518 | -0.0419 | 1.8919
-1.5 | 0.065 | 0.0046 | -0.0424 | 14.1304
-1 | 0.1218 | 0.00417 | -0.0431 | 29.2086
-0.5 | 0.1814 | 0.00402 | -0.0442 | 45.1244
0 | 0.242 | 0.00397 | -0.0455 | 60.9572
0.5 | 0.3024 | 0.00395 | -0.0467 | 76.557
1 | 0.3625 | 0.00398 | -0.0478 | 91.0804
1.5 | 0.423 | 0.00397 | -0.0491 | 106.5491
2 | 0.4832 | 0.00403 | -0.0502 | 119.9007
2.5 | 0.5434 | 0.00406 | -0.0514 | 133.8424
3 | 0.6029 | 0.00415 | -0.0525 | 145.2771
3.5 | 0.6605 | 0.00437 | -0.0533 | 151.1442
4 | 0.7099 | 0.00514 | -0.0527 | 138.1128
4.5 | 0.7532 | 0.00616 | -0.0512 | 122.2727
5 | 0.7972 | 0.00697 | -0.0497 | 114.3759
5.5 | 0.8401 | 0.00768 | -0.048 | 109.388
6 | 0.8791 | 0.00842 | -0.0455 | 104.4062
6.5 | 0.9135 | 0.00913 | -0.0422 | 100.0548
7 | 0.9307 | 0.00982 | -0.0355 | 94.776
7.5 | 0.9555 | 0.01063 | -0.0308 | 89.8871
8 | 0.9864 | 0.0114 | -0.0274 | 86.5263
8.5 | 1.0189 | 0.01221 | -0.0246 | 83.448
9 | 1.0499 | 0.01316 | -0.0217 | 79.7796
9.5 | 1.0832 | 0.01408 | -0.0193 | 76.9318
10 | 1.1139 | 0.01517 | -0.0167 | 73.4278
10.5 | 1.1444 | 0.01632 | -0.0143 | 70.1225
11 | 1.1753 | 0.01751 | -0.012 | 67.1216
11.5 | 1.2035 | 0.01881 | -0.0096 | 63.9819
12 | 1.2275 | 0.02029 | -0.0066 | 60.4978
12.5 | 1.2988 | 0.02172 | -0.0133 | 59.7974
13.5 | 1.3393 | 0.0251 | -0.0066 | 53.3586
14 | 1.3657 | 0.02713 | -0.0052 | 50.3391
14.5 | 1.3904 | 0.02937 | -0.0038 | 47.3408
15 | 1.4177 | 0.03139 | -0.0026 | 45.1641
15.5 | 1.4436 | 0.03355 | -0.0014 | 43.0283
16 | 1.4667 | 0.03595 | -0.0002 | 40.7983
16.5 | 1.4884 | 0.03848 | 0.0011 | 38.6798
17 | 1.5087 | 0.04112 | 0.0023 | 36.6902
17.5 | 1.5261 | 0.04409 | 0.0035 | 34.6133
18 | 1.5426 | 0.04726 | 0.0045 | 32.6407
18.5 | 1.5552 | 0.05087 | 0.0054 | 30.572
19 | 1.5741 | 0.05399 | 0.0058 | 29.1554
19.5 | 1.5902 | 0.05751 | 0.0061 | 27.6508
20 | 1.603 | 0.06151 | 0.0061 | 26.0608

## 93. Re 7M Mach 0.25 (1)
BIGFOIL.COM POLAR EXPORT
NACA65-318 a=0.5
NACA65-318 a=0.5 |  |  |  | Cl Max: | 1.435 | at alpha= | 12.5 | deg
JavaFoil+Calcfoil stall+Eppler ext transition |  |  |  | L/D Max: | 133.881 | at alpha= | 4 | deg
Re: | 7000000 |  |  | Cd Min: | 0.00479 | at alpha= | -1.5 | deg
Mach: | 0.25 |  |  | Cl=0 at alpha= | -2 | deg
|  |  |  | @ Cl=0.1, Cd= | 0.0047956
|  |  |  | @ Cl=0.4, Cd= | 0.0049941
|  |  |  | @ Cl=0.6, Cd= | 0.0052731
alpha (deg) | Cl | Cd | Cm | Cl/Cd
-18.5 | -0.586 | 0.1545 | -0.003 | -3.795
-18 | -0.643 | 0.143 | -0.004 | -4.499
-17.5 | -0.697 | 0.13307 | -0.004 | -5.238
-17 | -0.747 | 0.122 | -0.005 | -6.126
-16.5 | -0.792 | 0.11344 | -0.006 | -6.985
-16 | -0.835 | 0.09863 | -0.007 | -8.465
-15.5 | -0.88 | 0.07657 | -0.009 | -11.498
-15 | -0.973 | 0.03501 | -0.011 | -27.801
-14.5 | -1.006 | 0.0269 | -0.013 | -37.405
-14 | -1.025 | 0.02258 | -0.014 | -45.422
-13.5 | -1.033 | 0.02026 | -0.015 | -50.992
-13 | -1.031 | 0.01794 | -0.016 | -57.487
-12.5 | -1.021 | 0.01647 | -0.017 | -62.012
-12 | -1.006 | 0.01521 | -0.018 | -66.117
-11.5 | -0.985 | 0.01422 | -0.019 | -69.242
-11 | -0.959 | 0.01339 | -0.02 | -71.587
-10.5 | -0.928 | 0.01254 | -0.021 | -74.032
-10 | -0.892 | 0.01237 | -0.022 | -72.08
-9.5 | -0.855 | 0.01127 | -0.023 | -75.827
-9 | -0.812 | 0.01071 | -0.024 | -75.838
-8.5 | -0.766 | 0.01022 | -0.025 | -74.963
-8 | -0.718 | 0.00976 | -0.026 | -73.523
-7.5 | -0.666 | 0.00933 | -0.027 | -71.431
-7 | -0.613 | 0.00839 | -0.028 | -73.074
-6.5 | -0.558 | 0.00879 | -0.029 | -63.509
-6 | -0.5 | 0.00841 | -0.03 | -59.426
-5.5 | -0.44 | 0.00808 | -0.031 | -54.42
-5 | -0.379 | 0.00783 | -0.032 | -48.43
-4.5 | -0.317 | 0.00765 | -0.033 | -41.456
-4 | -0.255 | 0.00742 | -0.034 | -34.316
-3.5 | -0.192 | 0.00726 | -0.035 | -26.405
-3 | -0.128 | 0.00548 | -0.037 | -23.383
-2.5 | -0.064 | 0.00487 | -0.038 | -13.22
-2 | 0 | 0.00482 | -0.039 | -0.077
-1.5 | 0.064 | 0.00479 | -0.04 | 13.313
-1 | 0.128 | 0.0048 | -0.041 | 26.678
-0.5 | 0.192 | 0.00481 | -0.042 | 39.956
0 | 0.256 | 0.00485 | -0.043 | 52.85
0.5 | 0.321 | 0.0049 | -0.044 | 65.405
1 | 0.385 | 0.00498 | -0.045 | 77.26
1.5 | 0.449 | 0.00504 | -0.046 | 89.081
2 | 0.513 | 0.00517 | -0.047 | 99.252
2.5 | 0.577 | 0.00523 | -0.048 | 110.261
3 | 0.641 | 0.00535 | -0.049 | 119.71
3.5 | 0.705 | 0.00552 | -0.05 | 127.61
4 | 0.765 | 0.00571 | -0.051 | 133.881
4.5 | 0.819 | 0.00661 | -0.052 | 123.921
5 | 0.877 | 0.00719 | -0.053 | 122.004
5.5 | 0.933 | 0.00821 | -0.054 | 113.675
6 | 0.987 | 0.00929 | -0.054 | 106.275
6.5 | 1.038 | 0.01185 | -0.055 | 87.632
7 | 1.091 | 0.01249 | -0.056 | 87.369
7.5 | 1.142 | 0.01305 | -0.057 | 87.502
8 | 1.19 | 0.01375 | -0.058 | 86.543
8.5 | 1.234 | 0.01441 | -0.059 | 85.672
9 | 1.276 | 0.01512 | -0.06 | 84.388
9.5 | 1.313 | 0.01586 | -0.06 | 82.791
10 | 1.346 | 0.0167 | -0.061 | 80.647
10.5 | 1.375 | 0.0176 | -0.062 | 78.136
11 | 1.399 | 0.0186 | -0.063 | 75.195
11.5 | 1.416 | 0.01975 | -0.064 | 71.702
12 | 1.429 | 0.02096 | -0.065 | 68.16
12.5 | 1.435 | 0.02227 | -0.065 | 64.441
13 | 1.428 | 0.02369 | -0.066 | 60.291
13.5 | 1.414 | 0.02528 | -0.067 | 55.926
14 | 1.391 | 0.02708 | -0.068 | 51.376
14.5 | 1.361 | 0.02863 | -0.068 | 47.533
15 | 1.321 | 0.03111 | -0.069 | 42.472
15.5 | 1.275 | 0.03348 | -0.069 | 38.081
16 | 1.221 | 0.03649 | -0.07 | 33.454
16.5 | 1.159 | 0.03993 | -0.07 | 29.036
17 | 1.083 | 0.04541 | -0.07 | 23.848
17.5 | 0.992 | 0.0556 | -0.07 | 17.849

## 94. Re 7M Mach 0.25 (2)
BIGFOIL.COM POLAR EXPORT
NACA65-318 a=0.5
NACA65-318 a=0.5 |  |  |  | Cl Max: | 1.5687 | at alpha= | 20 | deg
XFOIL ncrit=9 |  |  |  | L/D Max: | 148.762 | at alpha= | 3 | deg
Re: | 7000000 |  |  | Cd Min: | 0.07683 | at alpha= | 20 | deg
Mach: | 0.25 |  |  | Cl=0 at alpha= | -2.099 | deg
|  |  |  | @ Cl=0.1, Cd= | 0.0044033
|  |  |  | @ Cl=0.4, Cd= | 0.00402
|  |  |  | @ Cl=0.6, Cd= | 0.0041638
alpha (deg) | Cl | Cd | Cm | Cl/Cd
-20 | -1.3514 | 0.06071 | -0.0833 | -22.2599
-19.5 | -1.3634 | 0.05324 | -0.0859 | -25.6086
-19 | -1.365 | 0.04725 | -0.0873 | -28.8889
-18.5 | -1.3517 | 0.04297 | -0.0877 | -31.4568
-18 | -1.3451 | 0.03838 | -0.0876 | -35.0469
-17.5 | -1.3369 | 0.03425 | -0.0868 | -39.0336
-17 | -1.329 | 0.0304 | -0.0854 | -43.7171
-16.5 | -1.3174 | 0.0271 | -0.0834 | -48.6125
-16 | -1.2958 | 0.02467 | -0.0813 | -52.5253
-15.5 | -1.2731 | 0.02243 | -0.0788 | -56.7588
-15 | -1.2444 | 0.02066 | -0.0764 | -60.2323
-14.5 | -1.2168 | 0.01894 | -0.0736 | -64.245
-14 | -1.1873 | 0.01743 | -0.0706 | -68.1182
-13.5 | -1.1517 | 0.0163 | -0.068 | -70.6564
-13 | -1.1193 | 0.01511 | -0.0648 | -74.0768
-12.5 | -1.0855 | 0.01409 | -0.0615 | -77.0405
-12 | -1.0495 | 0.01324 | -0.0583 | -79.2674
-11.5 | -1.0182 | 0.01235 | -0.0541 | -82.4453
-11 | -0.9898 | 0.01156 | -0.0489 | -85.6228
-10.5 | -0.9498 | 0.01105 | -0.0455 | -85.9548
-10 | -0.9014 | 0.01054 | -0.0436 | -85.5218
-9.5 | -0.8502 | 0.01011 | -0.0422 | -84.095
-9 | -0.7972 | 0.00971 | -0.0412 | -82.1009
-8.5 | -0.7427 | 0.00933 | -0.0405 | -79.6034
-8 | -0.6876 | 0.00897 | -0.0399 | -76.6555
-7.5 | -0.6322 | 0.00859 | -0.0394 | -73.5972
-7 | -0.5751 | 0.00826 | -0.0393 | -69.6247
-6.5 | -0.517 | 0.008 | -0.0394 | -64.625
-6 | -0.4585 | 0.00776 | -0.0396 | -59.0851
-5.5 | -0.4001 | 0.00748 | -0.0398 | -53.4893
-5 | -0.3406 | 0.00725 | -0.0403 | -46.9793
-4.5 | -0.2812 | 0.00703 | -0.0408 | -40
-4 | -0.2216 | 0.00683 | -0.0414 | -32.4451
-3.5 | -0.1622 | 0.00659 | -0.042 | -24.6131
-3 | -0.1037 | 0.00621 | -0.0425 | -16.6989
-2.5 | -0.0462 | 0.00574 | -0.0429 | -8.0488
-2 | 0.0114 | 0.00526 | -0.0434 | 2.1673
-1.5 | 0.068 | 0.00466 | -0.0439 | 14.5923
-1 | 0.1266 | 0.00419 | -0.0446 | 30.2148
-0.5 | 0.1884 | 0.00405 | -0.0458 | 46.5185
0 | 0.251 | 0.00401 | -0.047 | 62.5935
0.5 | 0.3134 | 0.004 | -0.0482 | 78.35
1 | 0.3756 | 0.00402 | -0.0494 | 93.4328
1.5 | 0.4385 | 0.00402 | -0.0507 | 109.0796
2 | 0.5006 | 0.00407 | -0.0519 | 122.9975
2.5 | 0.5632 | 0.00411 | -0.0532 | 137.0316
3 | 0.6248 | 0.0042 | -0.0542 | 148.7619
4 | 0.7362 | 0.00512 | -0.0544 | 143.7891
4.5 | 0.7776 | 0.00626 | -0.0521 | 124.2173
5 | 0.8193 | 0.00715 | -0.0498 | 114.5874
5.5 | 0.8588 | 0.00795 | -0.047 | 108.0252
6 | 0.8899 | 0.00878 | -0.0426 | 101.3554
6.5 | 0.9022 | 0.00959 | -0.0347 | 94.0772
7 | 0.9204 | 0.01072 | -0.0287 | 85.8582
7.5 | 0.9469 | 0.01179 | -0.0244 | 80.3138
8 | 0.9789 | 0.01279 | -0.0212 | 76.5364
8.5 | 1.0126 | 0.01381 | -0.0184 | 73.3237
9 | 1.0453 | 0.01495 | -0.0157 | 69.9197
9.5 | 1.0779 | 0.01615 | -0.013 | 66.743
10 | 1.1077 | 0.01753 | -0.0102 | 63.1888
10.5 | 1.1401 | 0.01884 | -0.0078 | 60.5149
11 | 1.1699 | 0.02035 | -0.0052 | 57.4889
11.5 | 1.1972 | 0.02199 | -0.0025 | 54.4429
12 | 1.2233 | 0.02361 | 0.0005 | 51.8128
12.5 | 1.3119 | 0.02584 | -0.0097 | 50.7701
13 | 1.3153 | 0.02766 | -0.0025 | 47.5524
13.5 | 1.3421 | 0.02995 | -0.0007 | 44.8114
14 | 1.3671 | 0.03239 | 0.0011 | 42.2075
14.5 | 1.393 | 0.03488 | 0.0028 | 39.9369
15 | 1.4176 | 0.0374 | 0.0045 | 37.9037
15.5 | 1.4401 | 0.04009 | 0.0063 | 35.9217
16 | 1.4617 | 0.04292 | 0.0081 | 34.0564
16.5 | 1.4794 | 0.04616 | 0.0097 | 32.0494
17 | 1.4924 | 0.04995 | 0.0113 | 29.8779
17.5 | 1.5093 | 0.0536 | 0.0123 | 28.1586
18 | 1.5266 | 0.05736 | 0.0131 | 26.6144
18.5 | 1.541 | 0.06155 | 0.0136 | 25.0366
19 | 1.5545 | 0.06597 | 0.0137 | 23.5637
19.5 | 1.5638 | 0.07106 | 0.0135 | 22.0068
20 | 1.5687 | 0.07683 | 0.0128 | 20.4178

## 95. Re 7M Mach 0.50 (1)
BIGFOIL.COM POLAR EXPORT
NACA65-318 a=0.5
NACA65-318 a=0.5 |  |  |  | Cl Max: | 1.348 | at alpha= | 20 | deg
JavaFoil+Calcfoil stall+Eppler ext transition |  |  |  | L/D Max: | 135.778 | at alpha= | 4 | deg
Re: | 7000000 |  |  | Cd Min: | 0.00502 | at alpha= | -1 | deg
Mach: | 0.5 |  |  | Cl=0 at alpha= | -2 | deg
|  |  |  | @ Cl=0.1, Cd= | 0.005026
|  |  |  | @ Cl=0.4, Cd= | 0.0052475
|  |  |  | @ Cl=0.6, Cd= | 0.0055256
alpha (deg) | Cl | Cd | Cm | Cl/Cd
-20 | -1.023 | 0.15451 | -0.003 | -6.623
-19.5 | -0.994 | 0.14765 | -0.003 | -6.73
-19 | -0.962 | 0.14397 | -0.004 | -6.68
-18.5 | -0.931 | 0.14233 | -0.004 | -6.543
-18 | -0.903 | 0.13667 | -0.005 | -6.61
-17.5 | -0.88 | 0.13285 | -0.006 | -6.624
-17 | -0.85 | 0.12688 | -0.006 | -6.702
-16.5 | -0.82 | 0.12257 | -0.006 | -6.687
-16 | -0.791 | 0.1177 | -0.007 | -6.719
-15.5 | -0.763 | 0.11439 | -0.007 | -6.672
-15 | -0.737 | 0.11037 | -0.008 | -6.68
-14.5 | -0.707 | 0.10406 | -0.008 | -6.797
-14 | -0.68 | 0.09578 | -0.009 | -7.098
-13.5 | -0.653 | 0.08932 | -0.01 | -7.306
-13 | -0.627 | 0.08227 | -0.011 | -7.615
-12.5 | -0.594 | 0.09056 | -0.01 | -6.563
-12 | -0.567 | 0.08021 | -0.011 | -7.074
-11.5 | -0.543 | 0.07189 | -0.013 | -7.547
-11 | -0.587 | 0.02487 | -0.021 | -23.596
-10.5 | -0.572 | 0.01782 | -0.023 | -32.111
-10 | -0.453 | 0.07047 | -0.012 | -6.426
-9.5 | -0.426 | 0.06153 | -0.013 | -6.921
-9 | -0.476 | 0.01515 | -0.026 | -31.392
-8.5 | -0.694 | 0.01369 | -0.027 | -50.686
-8 | -0.706 | 0.01248 | -0.029 | -56.573
-7.5 | -0.684 | 0.01147 | -0.03 | -59.618
-7 | -0.645 | 0.0107 | -0.031 | -60.238
-6.5 | -0.596 | 0.01006 | -0.032 | -59.263
-6 | -0.54 | 0.00949 | -0.033 | -56.94
-5.5 | -0.48 | 0.00906 | -0.035 | -52.995
-5 | -0.417 | 0.00871 | -0.036 | -47.841
-4.5 | -0.351 | 0.00744 | -0.037 | -47.109
-4 | -0.283 | 0.00818 | -0.039 | -34.662
-3.5 | -0.214 | 0.00792 | -0.04 | -26.972
-3 | -0.143 | 0.00763 | -0.041 | -18.73
-2.5 | -0.072 | 0.00546 | -0.042 | -13.164
-2 | 0 | 0.00504 | -0.043 | -0.083
-1.5 | 0.071 | 0.00503 | -0.044 | 14.186
-1 | 0.143 | 0.00502 | -0.046 | 28.479
-0.5 | 0.215 | 0.00508 | -0.047 | 42.331
0 | 0.287 | 0.00515 | -0.048 | 55.685
0.5 | 0.358 | 0.00516 | -0.049 | 69.443
1 | 0.43 | 0.00531 | -0.05 | 81.063
1.5 | 0.502 | 0.00551 | -0.051 | 91.127
2 | 0.571 | 0.00548 | -0.052 | 104.067
2.5 | 0.641 | 0.00559 | -0.053 | 114.648
3 | 0.71 | 0.00578 | -0.055 | 122.957
3.5 | 0.78 | 0.00601 | -0.056 | 129.827
4 | 0.843 | 0.00621 | -0.057 | 135.778
4.5 | 0.903 | 0.00784 | -0.057 | 115.285
5 | 0.964 | 0.00897 | -0.058 | 107.501
5.5 | 1.024 | 0.01037 | -0.059 | 98.687
6 | 1.077 | 0.0139 | -0.06 | 77.513
6.5 | 1.132 | 0.01484 | -0.061 | 76.272
7 | 1.183 | 0.01578 | -0.062 | 74.964
7.5 | 1.225 | 0.01673 | -0.063 | 73.178
8 | 1.254 | 0.01788 | -0.064 | 70.145
8.5 | 1.266 | 0.01911 | -0.065 | 66.262
9 | 1.248 | 0.02058 | -0.066 | 60.638
9.5 | 1.155 | 0.02281 | -0.067 | 50.625
10 | 0.796 | 0.02578 | -0.067 | 30.894
10.5 | 0.83 | 0.02567 | -0.068 | 32.314
11 | 0.859 | 0.02883 | -0.069 | 29.775
11.5 | 0.76 | 0.08116 | -0.039 | 9.364
12 | 0.921 | 0.03102 | -0.071 | 29.684
12.5 | 0.949 | 0.03395 | -0.072 | 27.959
13 | 0.869 | 0.08028 | -0.055 | 10.829
13.5 | 0.881 | 0.0958 | -0.049 | 9.201
14 | 0.896 | 0.10145 | -0.042 | 8.832
14.5 | 0.941 | 0.10113 | -0.053 | 9.3
15 | 0.997 | 0.09286 | -0.062 | 10.735
15.5 | 0.982 | 0.11403 | -0.048 | 8.614
16 | 1.134 | 0.05951 | -0.075 | 19.056
16.5 | 1.152 | 0.06935 | -0.074 | 16.611
17 | 1.064 | 0.12981 | -0.05 | 8.193
17.5 | 1.147 | 0.10381 | -0.067 | 11.049
18 | 1.235 | 0.07964 | -0.076 | 15.507
18.5 | 1.148 | 0.13861 | -0.054 | 8.285
19 | 1.24 | 0.10818 | -0.071 | 11.461
19.5 | 1.327 | 0.08244 | -0.079 | 16.099
20 | 1.348 | 0.09174 | -0.079 | 14.689

## 96. Re 7M Mach 0.50 (2)
BIGFOIL.COM POLAR EXPORT
NACA65-318 a=0.5
NACA65-318 a=0.5 |  |  |  | Cl Max: | 1.2556 | at alpha= | 12.5 | deg
XFOIL ncrit=9 |  |  |  | L/D Max: | 172.848 | at alpha= | 3.5 | deg
Re: | 7000000 |  |  | Cd Min: | 0.1447 | at alpha= | 17.5 | deg
Mach: | 0.5 |  |  | Cl=0 at alpha= | -2.164 | deg
|  |  |  | @ Cl=0.1, Cd= | 0.0047053
|  |  |  | @ Cl=0.4, Cd= | 0.0042101
|  |  |  | @ Cl=0.6, Cd= | 0.0043355
alpha (deg) | Cl | Cd | Cm | Cl/Cd
-15 | -0.5153 | 0.1247 | -0.0542 | -4.1323
-14.5 | -0.5441 | 0.10974 | -0.0641 | -4.9581
-14 | -0.5795 | 0.09478 | -0.0742 | -6.1142
-13.5 | -0.6139 | 0.08005 | -0.0839 | -7.669
-13 | -0.6408 | 0.06657 | -0.0937 | -9.626
-12.5 | -0.6686 | 0.05513 | -0.1013 | -12.1277
-12 | -0.7054 | 0.04486 | -0.1062 | -15.7245
-11.5 | -0.7342 | 0.0368 | -0.1076 | -19.9511
-11 | -0.7583 | 0.03014 | -0.1064 | -25.1593
-10.5 | -0.7751 | 0.02467 | -0.1027 | -31.4187
-10 | -0.7833 | 0.02014 | -0.0973 | -38.8928
-9.5 | -0.779 | 0.01669 | -0.0909 | -46.6747
-9 | -0.7626 | 0.01421 | -0.0843 | -53.6664
-8.5 | -0.737 | 0.01242 | -0.0777 | -59.3398
-8 | -0.7054 | 0.0111 | -0.0712 | -63.5495
-7.5 | -0.6702 | 0.01028 | -0.0644 | -65.1946
-7 | -0.627 | 0.00956 | -0.0588 | -65.5858
-6.5 | -0.569 | 0.009 | -0.0558 | -63.2222
-6 | -0.5063 | 0.00856 | -0.0538 | -59.1472
-5.5 | -0.4414 | 0.0082 | -0.0524 | -53.8293
-5 | -0.3759 | 0.00787 | -0.0514 | -47.7637
-4.5 | -0.3088 | 0.00756 | -0.0509 | -40.8466
-4 | -0.241 | 0.00729 | -0.0508 | -33.059
-3.5 | -0.1731 | 0.00704 | -0.0508 | -24.5881
-3 | -0.106 | 0.00677 | -0.051 | -15.6573
-2.5 | -0.0426 | 0.00625 | -0.0508 | -6.816
-2 | 0.0208 | 0.00562 | -0.0507 | 3.7011
-1.5 | 0.0826 | 0.00484 | -0.0507 | 17.0661
-1 | 0.1485 | 0.00433 | -0.0512 | 34.2956
-0.5 | 0.2193 | 0.00425 | -0.0524 | 51.6
0 | 0.291 | 0.00424 | -0.0538 | 68.6321
0.5 | 0.3633 | 0.0042 | -0.0553 | 86.5
1 | 0.4359 | 0.00422 | -0.0568 | 103.2938
1.5 | 0.5081 | 0.00425 | -0.0581 | 119.5529
2 | 0.58 | 0.00433 | -0.0594 | 133.9492
2.5 | 0.6526 | 0.00435 | -0.0607 | 150.023
3 | 0.7243 | 0.00445 | -0.0617 | 162.764
3.5 | 0.7951 | 0.0046 | -0.0624 | 172.8478
4 | 0.8553 | 0.00516 | -0.0613 | 165.7558
5 | 0.8818 | 0.00788 | -0.0429 | 111.9036
6 | 0.8752 | 0.0121 | -0.0229 | 72.3306
6.5 | 0.8828 | 0.01455 | -0.0159 | 60.6735
7 | 0.8899 | 0.01726 | -0.0094 | 51.5585
7.5 | 0.9148 | 0.0194 | -0.0051 | 47.1546
8 | 0.9488 | 0.02122 | -0.0017 | 44.7125
8.5 | 0.9827 | 0.02319 | 0.0015 | 42.376
9 | 1.0183 | 0.02519 | 0.0046 | 40.4248
9.5 | 1.0519 | 0.0274 | 0.0076 | 38.3905
10 | 1.0876 | 0.0296 | 0.0106 | 36.7432
10.5 | 1.1209 | 0.03205 | 0.0135 | 34.9735
11 | 1.1517 | 0.03481 | 0.0165 | 33.0853
11.5 | 1.1793 | 0.03784 | 0.0196 | 31.1654
12 | 1.2014 | 0.04124 | 0.0231 | 29.1319
12.5 | 1.2556 | 0.04626 | 0.0187 | 27.1422
14 | 1.2455 | 0.06368 | 0.028 | 19.5587
14.5 | 1.2285 | 0.07186 | 0.0284 | 17.0957
15 | 1.1982 | 0.08211 | 0.0267 | 14.5926
15.5 | 1.1684 | 0.09343 | 0.0229 | 12.5056
16 | 1.1405 | 0.10554 | 0.0173 | 10.8063
16.5 | 1.1136 | 0.11838 | 0.0102 | 9.407
17 | 1.0891 | 0.13166 | 0.002 | 8.2721
17.5 | 1.0701 | 0.1447 | -0.0064 | 7.3953

## 97. Re 8M Mach 0.00 (1)
BIGFOIL.COM POLAR EXPORT
NACA65-318 a=0.5
NACA65-318 a=0.5 |  |  |  | Cl Max: | 1.503 | at alpha= | 14 | deg
JavaFoil+Calcfoil stall+Eppler ext transition |  |  |  | L/D Max: | 127.46 | at alpha= | 3.5 | deg
Re: | 8000000 |  |  | Cd Min: | 0.00471 | at alpha= | -1 | deg
Mach: | 0 |  |  | Cl=0 at alpha= | -2 | deg
|  |  |  | @ Cl=0.1, Cd= | 0.0047177
|  |  |  | @ Cl=0.4, Cd= | 0.0048805
|  |  |  | @ Cl=0.6, Cd= | 0.0051924
alpha (deg) | Cl | Cd | Cm | Cl/Cd
-20 | -0.909 | 0.12623 | -0.003 | -7.2
-19.5 | -0.941 | 0.10895 | -0.004 | -8.641
-19 | -0.987 | 0.08305 | -0.004 | -11.88
-18.5 | -1.041 | 0.0565 | -0.006 | -18.428
-18 | -1.078 | 0.04379 | -0.006 | -24.614
-17.5 | -1.108 | 0.03527 | -0.007 | -31.413
-17 | -1.127 | 0.03149 | -0.008 | -35.783
-16.5 | -1.143 | 0.02786 | -0.009 | -41.014
-16 | -1.153 | 0.02451 | -0.01 | -47.04
-15.5 | -1.154 | 0.02211 | -0.011 | -52.187
-15 | -1.151 | 0.02001 | -0.012 | -57.514
-14.5 | -1.143 | 0.01846 | -0.013 | -61.916
-14 | -1.131 | 0.01711 | -0.014 | -66.113
-13.5 | -1.116 | 0.01579 | -0.014 | -70.681
-13 | -1.093 | 0.01498 | -0.015 | -72.986
-12.5 | -1.068 | 0.01403 | -0.016 | -76.121
-12 | -1.039 | 0.01314 | -0.017 | -79.106
-11.5 | -1.007 | 0.01251 | -0.018 | -80.472
-11 | -0.972 | 0.01187 | -0.019 | -81.876
-10.5 | -0.934 | 0.01127 | -0.02 | -82.839
-10 | -0.893 | 0.01076 | -0.021 | -83.024
-9.5 | -0.85 | 0.01026 | -0.022 | -82.795
-9 | -0.804 | 0.00984 | -0.023 | -81.662
-8.5 | -0.756 | 0.00945 | -0.024 | -79.981
-8 | -0.706 | 0.00847 | -0.025 | -83.307
-7.5 | -0.655 | 0.00882 | -0.026 | -74.224
-7 | -0.6 | 0.00854 | -0.027 | -70.228
-6.5 | -0.543 | 0.00822 | -0.028 | -66.071
-6 | -0.486 | 0.00799 | -0.029 | -60.808
-5.5 | -0.427 | 0.00771 | -0.03 | -55.436
-5 | -0.368 | 0.00754 | -0.031 | -48.752
-4.5 | -0.308 | 0.0073 | -0.032 | -42.113
-4 | -0.247 | 0.00709 | -0.033 | -34.814
-3.5 | -0.186 | 0.00696 | -0.034 | -26.671
-3 | -0.124 | 0.00558 | -0.035 | -22.24
-2.5 | -0.062 | 0.0052 | -0.036 | -11.986
-2 | 0 | 0.00474 | -0.037 | -0.076
-1.5 | 0.062 | 0.00473 | -0.038 | 13.063
-1 | 0.124 | 0.00471 | -0.039 | 26.311
-0.5 | 0.186 | 0.00472 | -0.04 | 39.381
0 | 0.248 | 0.00476 | -0.042 | 52.153
0.5 | 0.31 | 0.00477 | -0.043 | 65.025
1 | 0.373 | 0.00485 | -0.044 | 76.812
1.5 | 0.435 | 0.00492 | -0.045 | 88.269
2 | 0.497 | 0.00502 | -0.046 | 98.985
2.5 | 0.559 | 0.00508 | -0.047 | 109.993
3 | 0.621 | 0.00525 | -0.048 | 118.191
3.5 | 0.682 | 0.00535 | -0.049 | 127.46
4 | 0.741 | 0.00619 | -0.05 | 119.698
4.5 | 0.796 | 0.00655 | -0.05 | 121.571
5 | 0.852 | 0.00723 | -0.051 | 117.754
5.5 | 0.907 | 0.00798 | -0.052 | 113.628
6 | 0.961 | 0.00884 | -0.053 | 108.722
6.5 | 1.012 | 0.01097 | -0.054 | 92.262
7 | 1.065 | 0.0115 | -0.054 | 92.54
7.5 | 1.115 | 0.01201 | -0.055 | 92.849
8 | 1.164 | 0.01256 | -0.056 | 92.678
8.5 | 1.21 | 0.0131 | -0.057 | 92.385
9 | 1.254 | 0.0137 | -0.058 | 91.534
9.5 | 1.295 | 0.01434 | -0.059 | 90.324
10 | 1.334 | 0.01498 | -0.06 | 89.023
10.5 | 1.369 | 0.01573 | -0.06 | 87.054
11 | 1.401 | 0.01652 | -0.061 | 84.83
11.5 | 1.43 | 0.01736 | -0.062 | 82.36
12 | 1.455 | 0.01838 | -0.063 | 79.145
12.5 | 1.476 | 0.01937 | -0.064 | 76.189
13 | 1.489 | 0.02046 | -0.064 | 72.791
13.5 | 1.498 | 0.02164 | -0.065 | 69.224
14 | 1.503 | 0.02279 | -0.066 | 65.932
14.5 | 1.503 | 0.02411 | -0.067 | 62.335
15 | 1.498 | 0.02565 | -0.067 | 58.397
15.5 | 1.49 | 0.02713 | -0.068 | 54.909
16 | 1.477 | 0.02878 | -0.069 | 51.322
16.5 | 1.461 | 0.03052 | -0.069 | 47.864
17 | 1.438 | 0.03242 | -0.07 | 44.341
17.5 | 1.409 | 0.03482 | -0.071 | 40.465
18 | 1.379 | 0.03713 | -0.071 | 37.135
18.5 | 1.345 | 0.03958 | -0.072 | 33.988
19 | 1.309 | 0.04289 | -0.072 | 30.521

## 98. Re 8M Mach 0.00 (2)
BIGFOIL.COM POLAR EXPORT
NACA65-318 a=0.5
NACA65-318 a=0.5 |  |  |  | Cl Max: | 1.6235 | at alpha= | 20 | deg
XFOIL ncrit=9 |  |  |  | L/D Max: | 148.19 | at alpha= | 3.5 | deg
Re: | 8000000 |  |  | Cd Min: | 0.05733 | at alpha= | 20 | deg
Mach: | 0 |  |  | Cl=0 at alpha= | -2.0915 | deg
|  |  |  | @ Cl=0.1, Cd= | 0.0043618
|  |  |  | @ Cl=0.4, Cd= | 0.0038731
|  |  |  | @ Cl=0.6, Cd= | 0.0040533
alpha (deg) | Cl | Cd | Cm | Cl/Cd
-20 | -1.5028 | 0.03293 | -0.0718 | -45.6362
-19.5 | -1.4852 | 0.03036 | -0.071 | -48.9196
-19 | -1.4675 | 0.02791 | -0.07 | -52.5797
-18.5 | -1.4438 | 0.02599 | -0.069 | -55.5521
-18 | -1.4242 | 0.0239 | -0.0674 | -59.59
-17.5 | -1.4058 | 0.02182 | -0.0654 | -64.4271
-17 | -1.382 | 0.02019 | -0.0636 | -68.4497
-16.5 | -1.3565 | 0.01871 | -0.0616 | -72.5013
-16 | -1.3282 | 0.01745 | -0.0596 | -76.1146
-15.5 | -1.2994 | 0.01631 | -0.0573 | -79.6689
-15 | -1.2679 | 0.01535 | -0.0552 | -82.5993
-14.5 | -1.2369 | 0.01443 | -0.0527 | -85.7173
-14 | -1.2049 | 0.01363 | -0.0502 | -88.4006
-13.5 | -1.1697 | 0.01301 | -0.0478 | -89.9078
-13 | -1.1367 | 0.0124 | -0.0448 | -91.6694
-12.5 | -1.106 | 0.01186 | -0.041 | -93.2546
-12 | -1.0687 | 0.01137 | -0.0384 | -93.993
-11.5 | -1.0252 | 0.01085 | -0.0368 | -94.4885
-11 | -0.9787 | 0.01039 | -0.0358 | -94.1963
-10.5 | -0.9297 | 0.01 | -0.0352 | -92.97
-10 | -0.8791 | 0.00963 | -0.0348 | -91.2876
-9.5 | -0.8273 | 0.0093 | -0.0346 | -88.957
-9 | -0.7745 | 0.00901 | -0.0346 | -85.96
-8.5 | -0.7208 | 0.00871 | -0.0347 | -82.7555
-8 | -0.6673 | 0.00838 | -0.0347 | -79.6301
-7.5 | -0.6128 | 0.00809 | -0.035 | -75.7478
-7 | -0.5573 | 0.00783 | -0.0354 | -71.175
-6.5 | -0.5011 | 0.00761 | -0.0359 | -65.8476
-6 | -0.4449 | 0.00739 | -0.0364 | -60.203
-5.5 | -0.3883 | 0.00715 | -0.0369 | -54.3077
-5 | -0.3309 | 0.00696 | -0.0377 | -47.5431
-4.5 | -0.2737 | 0.00675 | -0.0383 | -40.5481
-4 | -0.2162 | 0.00657 | -0.0391 | -32.9072
-3.5 | -0.1588 | 0.00634 | -0.0398 | -25.0473
-3 | -0.1021 | 0.00599 | -0.0404 | -17.0451
-2.5 | -0.046 | 0.00558 | -0.041 | -8.2437
-2 | 0.0103 | 0.00518 | -0.0417 | 1.9884
-1.5 | 0.0663 | 0.00472 | -0.0424 | 14.0466
-1 | 0.1218 | 0.00413 | -0.043 | 29.4915
-0.5 | 0.1807 | 0.00391 | -0.044 | 46.2148
0 | 0.2408 | 0.00387 | -0.0453 | 62.2222
0.5 | 0.3007 | 0.00387 | -0.0464 | 77.7003
1 | 0.3607 | 0.00386 | -0.0476 | 93.4456
1.5 | 0.4208 | 0.00388 | -0.0488 | 108.4536
2 | 0.4805 | 0.00392 | -0.05 | 122.5765
2.5 | 0.5402 | 0.00399 | -0.0512 | 135.3885
3 | 0.5995 | 0.00405 | -0.0523 | 148.0247
3.5 | 0.655 | 0.00442 | -0.0528 | 148.19
4 | 0.7006 | 0.00541 | -0.0518 | 129.5009
4.5 | 0.7462 | 0.00627 | -0.0506 | 119.0112
5 | 0.7918 | 0.00697 | -0.0495 | 113.6011
5.5 | 0.8361 | 0.00763 | -0.0481 | 109.5806
6 | 0.876 | 0.00834 | -0.0458 | 105.036
6.5 | 0.9153 | 0.00893 | -0.0435 | 102.4972
7 | 0.9391 | 0.00955 | -0.038 | 98.3351
7.5 | 0.9639 | 0.01023 | -0.0332 | 94.2229
8 | 0.9953 | 0.01091 | -0.0298 | 91.2282
8.5 | 1.0285 | 0.01163 | -0.027 | 88.4351
9 | 1.0608 | 0.01244 | -0.0242 | 85.2733
9.5 | 1.0935 | 0.01332 | -0.0217 | 82.0946
10 | 1.1241 | 0.01433 | -0.0191 | 78.4438
10.5 | 1.1562 | 0.01534 | -0.0168 | 75.3716
11 | 1.1868 | 0.01647 | -0.0145 | 72.0583
11.5 | 1.2151 | 0.01773 | -0.0121 | 68.5336
12 | 1.2422 | 0.01906 | -0.0096 | 65.1731
12.5 | 1.2654 | 0.02024 | -0.0063 | 62.5198
13 | 1.3676 | 0.02198 | -0.0198 | 62.2202
13.5 | 1.352 | 0.02353 | -0.0092 | 57.4586
14 | 1.3796 | 0.02548 | -0.008 | 54.1444
14.5 | 1.4089 | 0.02747 | -0.0072 | 51.2887
15 | 1.4379 | 0.02945 | -0.0064 | 48.8251
15.5 | 1.4651 | 0.03143 | -0.0054 | 46.6147
16 | 1.4899 | 0.03375 | -0.0044 | 44.1452
16.5 | 1.5115 | 0.03618 | -0.0032 | 41.7772
17 | 1.5286 | 0.0388 | -0.0014 | 39.3969
17.5 | 1.5455 | 0.04147 | 0.0002 | 37.2679
18 | 1.5608 | 0.04436 | 0.0017 | 35.1849
18.5 | 1.575 | 0.04753 | 0.0028 | 33.137
19 | 1.5928 | 0.05055 | 0.0035 | 31.5094
19.5 | 1.6102 | 0.05364 | 0.004 | 30.0186
20 | 1.6235 | 0.05733 | 0.0043 | 28.3185

## 99. Re 8M Mach 0.10 (1)
BIGFOIL.COM POLAR EXPORT
NACA65-318 a=0.5
NACA65-318 a=0.5 |  |  |  | Cl Max: | 1.491 | at alpha= | 14 | deg
JavaFoil+Calcfoil stall+Eppler ext transition |  |  |  | L/D Max: | 127.529 | at alpha= | 3.5 | deg
Re: | 8000000 |  |  | Cd Min: | 0.00471 | at alpha= | -1.5 | deg
Mach: | 0.1 |  |  | Cl=0 at alpha= | -2 | deg
|  |  |  | @ Cl=0.1, Cd= | 0.0047221
|  |  |  | @ Cl=0.4, Cd= | 0.0048982
|  |  |  | @ Cl=0.6, Cd= | 0.005189
alpha (deg) | Cl | Cd | Cm | Cl/Cd
-20 | -0.852 | 0.13885 | -0.003 | -6.134
-19.5 | -0.88 | 0.12813 | -0.003 | -6.868
-19 | -0.918 | 0.10743 | -0.004 | -8.543
-18.5 | -0.962 | 0.08444 | -0.005 | -11.391
-18 | -1.019 | 0.05686 | -0.006 | -17.93
-17.5 | -1.072 | 0.03769 | -0.007 | -28.443
-17 | -1.092 | 0.03441 | -0.008 | -31.741
-16.5 | -1.114 | 0.02993 | -0.009 | -37.213
-16 | -1.129 | 0.02591 | -0.01 | -43.575
-15.5 | -1.134 | 0.02311 | -0.011 | -49.069
-15 | -1.135 | 0.02075 | -0.012 | -54.686
-14.5 | -1.13 | 0.01907 | -0.013 | -59.234
-14 | -1.121 | 0.01759 | -0.014 | -63.737
-13.5 | -1.108 | 0.01614 | -0.015 | -68.656
-13 | -1.087 | 0.0153 | -0.015 | -71.048
-12.5 | -1.063 | 0.01429 | -0.016 | -74.39
-12 | -1.036 | 0.01342 | -0.017 | -77.206
-11.5 | -1.005 | 0.01268 | -0.018 | -79.252
-11 | -0.971 | 0.01203 | -0.019 | -80.758
-10.5 | -0.934 | 0.01141 | -0.02 | -81.857
-10 | -0.894 | 0.01087 | -0.021 | -82.262
-9.5 | -0.851 | 0.01037 | -0.022 | -82.097
-9 | -0.806 | 0.0099 | -0.023 | -81.33
-8.5 | -0.758 | 0.00954 | -0.024 | -79.441
-8 | -0.708 | 0.0081 | -0.025 | -87.373
-7.5 | -0.657 | 0.00897 | -0.026 | -73.306
-7 | -0.602 | 0.00863 | -0.027 | -69.751
-6.5 | -0.546 | 0.00821 | -0.028 | -66.433
-6 | -0.488 | 0.00801 | -0.029 | -60.946
-5.5 | -0.429 | 0.00776 | -0.03 | -55.272
-5 | -0.369 | 0.00753 | -0.031 | -49.081
-4.5 | -0.309 | 0.00731 | -0.033 | -42.299
-4 | -0.248 | 0.00714 | -0.034 | -34.763
-3.5 | -0.187 | 0.00699 | -0.035 | -26.677
-3 | -0.125 | 0.00561 | -0.036 | -22.22
-2.5 | -0.063 | 0.00522 | -0.037 | -11.99
-2 | 0 | 0.00476 | -0.038 | -0.076
-1.5 | 0.062 | 0.00471 | -0.039 | 13.182
-1 | 0.125 | 0.00473 | -0.04 | 26.321
-0.5 | 0.187 | 0.00474 | -0.041 | 39.415
0 | 0.25 | 0.00479 | -0.042 | 52.145
0.5 | 0.312 | 0.0048 | -0.043 | 65.053
1 | 0.374 | 0.00489 | -0.044 | 76.563
1.5 | 0.437 | 0.00491 | -0.045 | 88.926
2 | 0.499 | 0.00501 | -0.046 | 99.619
2.5 | 0.561 | 0.00509 | -0.047 | 110.309
3 | 0.624 | 0.00525 | -0.048 | 118.898
3.5 | 0.686 | 0.00538 | -0.049 | 127.529
4 | 0.743 | 0.00585 | -0.05 | 126.987
4.5 | 0.799 | 0.00659 | -0.051 | 121.311
5 | 0.855 | 0.00728 | -0.051 | 117.525
5.5 | 0.911 | 0.00804 | -0.052 | 113.315
6 | 0.965 | 0.00893 | -0.053 | 108.12
6.5 | 1.016 | 0.01105 | -0.054 | 91.912
7 | 1.069 | 0.0116 | -0.055 | 92.139
7.5 | 1.12 | 0.01212 | -0.056 | 92.374
8 | 1.168 | 0.01268 | -0.056 | 92.165
8.5 | 1.214 | 0.01327 | -0.057 | 91.512
9 | 1.258 | 0.01385 | -0.058 | 90.825
9.5 | 1.299 | 0.0145 | -0.059 | 89.541
10 | 1.337 | 0.01521 | -0.06 | 87.88
10.5 | 1.371 | 0.01598 | -0.061 | 85.803
11 | 1.402 | 0.01674 | -0.062 | 83.767
11.5 | 1.429 | 0.01769 | -0.062 | 80.816
12 | 1.453 | 0.01866 | -0.063 | 77.86
12.5 | 1.472 | 0.01968 | -0.064 | 74.797
13 | 1.484 | 0.02082 | -0.065 | 71.276
13.5 | 1.49 | 0.02204 | -0.065 | 67.588
14 | 1.491 | 0.02332 | -0.066 | 63.943
14.5 | 1.488 | 0.02466 | -0.067 | 60.331
15 | 1.48 | 0.02621 | -0.068 | 56.46
15.5 | 1.467 | 0.02788 | -0.068 | 52.623
16 | 1.451 | 0.02954 | -0.069 | 49.119
16.5 | 1.43 | 0.03136 | -0.07 | 45.6
17 | 1.402 | 0.03359 | -0.07 | 41.719
17.5 | 1.368 | 0.03593 | -0.071 | 38.084
18 | 1.332 | 0.03844 | -0.071 | 34.664
18.5 | 1.293 | 0.04172 | -0.072 | 30.986
19 | 1.25 | 0.04621 | -0.072 | 27.045

## 100. Re 8M Mach 0.10 (2)
BIGFOIL.COM POLAR EXPORT
NACA65-318 a=0.5
NACA65-318 a=0.5 |  |  |  | Cl Max: | 1.6189 | at alpha= | 20 | deg
XFOIL ncrit=9 |  |  |  | L/D Max: | 149.208 | at alpha= | 3.5 | deg
Re: | 8000000 |  |  | Cd Min: | 0.05981 | at alpha= | 20 | deg
Mach: | 0.1 |  |  | Cl=0 at alpha= | -2.0936 | deg
|  |  |  | @ Cl=0.1, Cd= | 0.0043741
|  |  |  | @ Cl=0.4, Cd= | 0.0038783
|  |  |  | @ Cl=0.6, Cd= | 0.0040465
alpha (deg) | Cl | Cd | Cm | Cl/Cd
-20 | -1.4971 | 0.03519 | -0.0749 | -42.5433
-19.5 | -1.4809 | 0.03231 | -0.0742 | -45.8341
-19 | -1.4643 | 0.0296 | -0.0733 | -49.4696
-18.5 | -1.4416 | 0.02744 | -0.0723 | -52.5364
-18 | -1.4202 | 0.02532 | -0.0709 | -56.09
-17.5 | -1.4026 | 0.02306 | -0.069 | -60.8239
-17 | -1.38 | 0.02123 | -0.067 | -65.0024
-16.5 | -1.3557 | 0.01957 | -0.0649 | -69.2744
-16 | -1.3281 | 0.01818 | -0.0628 | -73.0528
-15.5 | -1.2999 | 0.01691 | -0.0605 | -76.8717
-15 | -1.2684 | 0.01586 | -0.0583 | -79.9748
-14.5 | -1.2376 | 0.01485 | -0.0558 | -83.3401
-14 | -1.2055 | 0.01398 | -0.0531 | -86.2303
-13.5 | -1.1702 | 0.0133 | -0.0507 | -87.985
-13 | -1.1365 | 0.01264 | -0.0478 | -89.913
-12.5 | -1.1044 | 0.01203 | -0.0442 | -91.8038
-12 | -1.0709 | 0.01159 | -0.0406 | -92.3986
-11.5 | -1.0292 | 0.01101 | -0.0386 | -93.4787
-11 | -0.9833 | 0.01051 | -0.0373 | -93.5585
-10.5 | -0.9346 | 0.0101 | -0.0364 | -92.5347
-10 | -0.884 | 0.00972 | -0.0359 | -90.9465
-9.5 | -0.832 | 0.00938 | -0.0355 | -88.6994
-9 | -0.779 | 0.00906 | -0.0354 | -85.9823
-8.5 | -0.725 | 0.00876 | -0.0354 | -82.7626
-8 | -0.671 | 0.00844 | -0.0354 | -79.5024
-7.5 | -0.6163 | 0.00813 | -0.0355 | -75.8057
-7 | -0.5605 | 0.00786 | -0.0359 | -71.3104
-6 | -0.4473 | 0.00742 | -0.0368 | -60.283
-5.5 | -0.3904 | 0.00717 | -0.0373 | -54.4491
-5 | -0.3326 | 0.00698 | -0.038 | -47.6504
-4.5 | -0.2751 | 0.00677 | -0.0387 | -40.6352
-4 | -0.2172 | 0.00659 | -0.0394 | -32.959
-3.5 | -0.1595 | 0.00635 | -0.0401 | -25.1181
-3 | -0.1024 | 0.00601 | -0.0407 | -17.0383
-2.5 | -0.046 | 0.0056 | -0.0413 | -8.2143
-2 | 0.0106 | 0.0052 | -0.042 | 2.0385
-1.5 | 0.0669 | 0.00473 | -0.0426 | 14.1438
-1 | 0.1227 | 0.00413 | -0.0433 | 29.7094
-0.5 | 0.182 | 0.00392 | -0.0443 | 46.4286
0 | 0.2424 | 0.00388 | -0.0455 | 62.4742
0.5 | 0.3026 | 0.00387 | -0.0467 | 78.1912
1 | 0.3631 | 0.00386 | -0.0479 | 94.0674
1.5 | 0.4236 | 0.00389 | -0.0492 | 108.8946
2 | 0.4837 | 0.00393 | -0.0503 | 123.0789
2.5 | 0.5438 | 0.00399 | -0.0515 | 136.2907
3 | 0.6035 | 0.00405 | -0.0526 | 149.0123
3.5 | 0.6595 | 0.00442 | -0.0531 | 149.2081
4 | 0.7051 | 0.00542 | -0.052 | 130.0923
4.5 | 0.7505 | 0.00629 | -0.0508 | 119.3164
5 | 0.7958 | 0.007 | -0.0495 | 113.6857
6 | 0.8788 | 0.0084 | -0.0455 | 104.619
6.5 | 0.9167 | 0.00902 | -0.0427 | 101.6297
7 | 0.9359 | 0.00967 | -0.0364 | 96.7839
7.5 | 0.9622 | 0.01039 | -0.0318 | 92.6083
8 | 0.9941 | 0.01111 | -0.0286 | 89.4779
8.5 | 1.0271 | 0.01188 | -0.0257 | 86.4562
9 | 1.0599 | 0.01272 | -0.023 | 83.3255
9.5 | 1.0928 | 0.01363 | -0.0205 | 80.1761
10 | 1.1234 | 0.0147 | -0.0178 | 76.4218
10.5 | 1.1559 | 0.01574 | -0.0156 | 73.4371
11 | 1.1861 | 0.01694 | -0.0132 | 70.0177
11.5 | 1.2143 | 0.01825 | -0.0107 | 66.537
12 | 1.2423 | 0.01959 | -0.0083 | 63.415
12.5 | 1.2686 | 0.02082 | -0.0056 | 60.9318
13.5 | 1.353 | 0.02444 | -0.0082 | 55.3601
14 | 1.3812 | 0.02646 | -0.007 | 52.1995
14.5 | 1.4124 | 0.02834 | -0.0063 | 49.8377
15 | 1.4403 | 0.03045 | -0.0054 | 47.3005
15.5 | 1.4661 | 0.03267 | -0.0043 | 44.876
16 | 1.4902 | 0.03502 | -0.0031 | 42.5528
16.5 | 1.5114 | 0.03741 | -0.0015 | 40.401
17 | 1.5268 | 0.04023 | 0.0004 | 37.9518
17.5 | 1.5408 | 0.04323 | 0.0022 | 35.6419
18 | 1.5561 | 0.04626 | 0.0036 | 33.6381
18.5 | 1.5749 | 0.04912 | 0.0046 | 32.0623
19 | 1.5917 | 0.05236 | 0.0053 | 30.3992
19.5 | 1.6058 | 0.05596 | 0.0057 | 28.6955
20 | 1.6189 | 0.05981 | 0.006 | 27.0674

## 101. Re 8M Mach 0.25 (1)
BIGFOIL.COM POLAR EXPORT
NACA65-318 a=0.5
NACA65-318 a=0.5 |  |  |  | Cl Max: | 1.436 | at alpha= | 12.5 | deg
JavaFoil+Calcfoil stall+Eppler ext transition |  |  |  | L/D Max: | 128.274 | at alpha= | 3.5 | deg
Re: | 8000000 |  |  | Cd Min: | 0.00476 | at alpha= | -1 | deg
Mach: | 0.25 |  |  | Cl=0 at alpha= | -2 | deg
|  |  |  | @ Cl=0.1, Cd= | 0.0047644
|  |  |  | @ Cl=0.4, Cd= | 0.0049264
|  |  |  | @ Cl=0.6, Cd= | 0.0052603
alpha (deg) | Cl | Cd | Cm | Cl/Cd
-18.5 | -0.587 | 0.15325 | -0.003 | -3.827
-18 | -0.644 | 0.14173 | -0.004 | -4.544
-17.5 | -0.698 | 0.13133 | -0.005 | -5.313
-17 | -0.749 | 0.11948 | -0.005 | -6.266
-16.5 | -0.794 | 0.11076 | -0.006 | -7.171
-16 | -0.84 | 0.09408 | -0.007 | -8.929
-15.5 | -0.927 | 0.04907 | -0.01 | -18.89
-15 | -0.979 | 0.03267 | -0.012 | -29.966
-14.5 | -1.011 | 0.02525 | -0.013 | -40.029
-14 | -1.029 | 0.02147 | -0.014 | -47.926
-13.5 | -1.036 | 0.01948 | -0.015 | -53.162
-13 | -1.033 | 0.01747 | -0.016 | -59.1
-12.5 | -1.023 | 0.01595 | -0.017 | -64.123
-12 | -1.007 | 0.01483 | -0.018 | -67.888
-11.5 | -0.986 | 0.01383 | -0.019 | -71.298
-11 | -0.96 | 0.01301 | -0.02 | -73.766
-10.5 | -0.929 | 0.01221 | -0.021 | -76.104
-10 | -0.893 | 0.01202 | -0.022 | -74.281
-9.5 | -0.856 | 0.01098 | -0.023 | -77.9
-9 | -0.813 | 0.01043 | -0.024 | -77.944
-8.5 | -0.767 | 0.00996 | -0.025 | -77.041
-8 | -0.718 | 0.00953 | -0.026 | -75.409
-7.5 | -0.667 | 0.00911 | -0.027 | -73.247
-7 | -0.614 | 0.00817 | -0.028 | -75.145
-6.5 | -0.558 | 0.00857 | -0.029 | -65.193
-6 | -0.5 | 0.00821 | -0.03 | -60.902
-5.5 | -0.44 | 0.00792 | -0.031 | -55.581
-5 | -0.379 | 0.00767 | -0.032 | -49.442
-4.5 | -0.317 | 0.0075 | -0.033 | -42.32
-4 | -0.255 | 0.00727 | -0.034 | -35.025
-3.5 | -0.192 | 0.0071 | -0.035 | -26.978
-3 | -0.128 | 0.00573 | -0.037 | -22.341
-2.5 | -0.064 | 0.00527 | -0.038 | -12.209
-2 | 0 | 0.00479 | -0.039 | -0.078
-1.5 | 0.064 | 0.00477 | -0.04 | 13.371
-1 | 0.128 | 0.00476 | -0.041 | 26.916
-0.5 | 0.192 | 0.00477 | -0.042 | 40.272
0 | 0.256 | 0.00477 | -0.043 | 53.791
0.5 | 0.321 | 0.00486 | -0.044 | 65.935
1 | 0.385 | 0.00491 | -0.045 | 78.376
1.5 | 0.449 | 0.00498 | -0.046 | 90.126
2 | 0.513 | 0.00509 | -0.047 | 100.82
2.5 | 0.577 | 0.00521 | -0.048 | 110.763
3 | 0.641 | 0.00535 | -0.049 | 119.695
3.5 | 0.705 | 0.00549 | -0.05 | 128.274
4 | 0.76 | 0.00627 | -0.051 | 121.246
4.5 | 0.819 | 0.0068 | -0.052 | 120.452
5 | 0.876 | 0.00759 | -0.053 | 115.362
5.5 | 0.932 | 0.00844 | -0.054 | 110.455
6 | 0.987 | 0.00939 | -0.054 | 105.187
6.5 | 1.039 | 0.0116 | -0.055 | 89.616
7 | 1.093 | 0.0122 | -0.056 | 89.529
7.5 | 1.143 | 0.01276 | -0.057 | 89.565
8 | 1.191 | 0.01342 | -0.058 | 88.757
8.5 | 1.236 | 0.01406 | -0.059 | 87.876
9 | 1.277 | 0.01475 | -0.06 | 86.569
9.5 | 1.315 | 0.01547 | -0.06 | 84.948
10 | 1.348 | 0.01629 | -0.061 | 82.754
10.5 | 1.376 | 0.01717 | -0.062 | 80.182
11 | 1.4 | 0.01815 | -0.063 | 77.133
11.5 | 1.418 | 0.01926 | -0.064 | 73.608
12 | 1.43 | 0.02041 | -0.065 | 70.054
12.5 | 1.436 | 0.02178 | -0.065 | 65.923
13 | 1.43 | 0.02308 | -0.066 | 61.945
13.5 | 1.415 | 0.02462 | -0.067 | 57.474
14 | 1.393 | 0.0264 | -0.068 | 52.757
14.5 | 1.362 | 0.02808 | -0.068 | 48.514
15 | 1.323 | 0.03029 | -0.069 | 43.677
15.5 | 1.276 | 0.03267 | -0.07 | 39.064
16 | 1.223 | 0.03536 | -0.07 | 34.579
16.5 | 1.161 | 0.03871 | -0.071 | 29.995
17 | 1.085 | 0.04387 | -0.071 | 24.739
17.5 | 0.991 | 0.05604 | -0.069 | 17.68

## 102. Re 8M Mach 0.25 (2)
BIGFOIL.COM POLAR EXPORT
NACA65-318 a=0.5
NACA65-318 a=0.5 |  |  |  | Cl Max: | 1.5851 | at alpha= | 20 | deg
XFOIL ncrit=9 |  |  |  | L/D Max: | 154.729 | at alpha= | 3.5 | deg
Re: | 8000000 |  |  | Cd Min: | 0.07493 | at alpha= | 20 | deg
Mach: | 0.25 |  |  | Cl=0 at alpha= | -2.1057 | deg
|  |  |  | @ Cl=0.1, Cd= | 0.0044429
|  |  |  | @ Cl=0.4, Cd= | 0.0039051
|  |  |  | @ Cl=0.6, Cd= | 0.004071
alpha (deg) | Cl | Cd | Cm | Cl/Cd
-20 | -1.399 | 0.05576 | -0.0857 | -25.0897
-19.5 | -1.4044 | 0.04928 | -0.0875 | -28.4984
-19 | -1.4021 | 0.04392 | -0.0882 | -31.924
-18.5 | -1.388 | 0.03987 | -0.0882 | -34.8131
-18 | -1.3792 | 0.03567 | -0.0877 | -38.6655
-17.5 | -1.3636 | 0.03224 | -0.0866 | -42.2953
-17 | -1.3432 | 0.02939 | -0.0852 | -45.7026
-16.5 | -1.3348 | 0.02597 | -0.0828 | -51.3978
-16 | -1.3158 | 0.02343 | -0.0804 | -56.1588
-15.5 | -1.2927 | 0.02129 | -0.0777 | -60.7186
-15 | -1.2644 | 0.01956 | -0.0751 | -64.6421
-14.5 | -1.2353 | 0.01796 | -0.0722 | -68.7806
-13.5 | -1.1687 | 0.0155 | -0.0664 | -75.4
-13 | -1.1358 | 0.0144 | -0.0631 | -78.875
-12.5 | -1.1011 | 0.01345 | -0.0597 | -81.8662
-12 | -1.0652 | 0.01267 | -0.0563 | -84.0726
-11.5 | -1.0297 | 0.01197 | -0.0524 | -86.0234
-11 | -0.9999 | 0.01135 | -0.0473 | -88.0969
-10.5 | -0.9572 | 0.01073 | -0.0444 | -89.2078
-10 | -0.908 | 0.01024 | -0.0426 | -88.6719
-9.5 | -0.8561 | 0.00982 | -0.0413 | -87.1792
-9 | -0.8023 | 0.00942 | -0.0404 | -85.1699
-8.5 | -0.7472 | 0.00906 | -0.0398 | -82.4724
-8 | -0.691 | 0.00875 | -0.0394 | -78.9714
-7.5 | -0.6349 | 0.00838 | -0.039 | -75.7637
-7 | -0.5777 | 0.00806 | -0.0389 | -71.6749
-6.5 | -0.5195 | 0.0078 | -0.039 | -66.6026
-6 | -0.4605 | 0.00757 | -0.0393 | -60.8322
-5.5 | -0.4016 | 0.0073 | -0.0396 | -55.0137
-5 | -0.3422 | 0.00708 | -0.0401 | -48.3333
-4.5 | -0.2825 | 0.00688 | -0.0406 | -41.061
-4 | -0.2225 | 0.00669 | -0.0412 | -33.2586
-3.5 | -0.1626 | 0.00646 | -0.0419 | -25.1703
-3 | -0.1038 | 0.00611 | -0.0425 | -16.9885
-2.5 | -0.0459 | 0.00569 | -0.0429 | -8.0668
-2 | 0.0123 | 0.00528 | -0.0435 | 2.3295
-1.5 | 0.0702 | 0.00477 | -0.0441 | 14.717
-1 | 0.1276 | 0.00414 | -0.0447 | 30.8213
-0.5 | 0.1889 | 0.00395 | -0.0458 | 47.8228
0 | 0.2514 | 0.00392 | -0.0471 | 64.1327
0.5 | 0.3136 | 0.00391 | -0.0483 | 80.2046
1 | 0.3764 | 0.00389 | -0.0496 | 96.7609
1.5 | 0.439 | 0.00393 | -0.0508 | 111.7048
2 | 0.5013 | 0.00397 | -0.0521 | 126.272
2.5 | 0.5636 | 0.00403 | -0.0532 | 139.8511
3 | 0.6257 | 0.0041 | -0.0544 | 152.6098
3.5 | 0.6839 | 0.00442 | -0.0549 | 154.7285
4 | 0.7302 | 0.00544 | -0.0535 | 134.2279
4.5 | 0.7741 | 0.0064 | -0.0516 | 120.9531
5 | 0.8171 | 0.00722 | -0.0495 | 113.1717
5.5 | 0.8584 | 0.00793 | -0.0469 | 108.2472
6 | 0.8903 | 0.00874 | -0.0427 | 101.865
7 | 0.9253 | 0.01051 | -0.0294 | 88.04
7.5 | 0.9546 | 0.01147 | -0.0255 | 83.2258
8 | 0.9882 | 0.01239 | -0.0224 | 79.7579
8.5 | 1.0208 | 0.01342 | -0.0194 | 76.0656
9 | 1.0548 | 0.01448 | -0.0167 | 72.8453
9.5 | 1.0866 | 0.01569 | -0.0139 | 69.2543
10 | 1.119 | 0.01694 | -0.0113 | 66.0567
10.5 | 1.1507 | 0.01828 | -0.0088 | 62.9486
11 | 1.1797 | 0.0198 | -0.0061 | 59.5808
11.5 | 1.2082 | 0.0214 | -0.0035 | 56.4579
12 | 1.2376 | 0.02297 | -0.0011 | 53.879
12.5 | 1.2813 | 0.02467 | -0.0017 | 51.9376
13 | 1.3353 | 0.02687 | -0.0049 | 49.6948
13.5 | 1.3623 | 0.02927 | -0.0033 | 46.5425
14 | 1.3909 | 0.03153 | -0.0017 | 44.1135
14.5 | 1.4179 | 0.03396 | -0.0002 | 41.7521
15 | 1.4435 | 0.03642 | 0.0016 | 39.6348
15.5 | 1.465 | 0.03908 | 0.0036 | 37.4872
16 | 1.4822 | 0.04209 | 0.0059 | 35.215
16.5 | 1.495 | 0.04534 | 0.0084 | 32.9731
17 | 1.5115 | 0.04856 | 0.0103 | 31.1264
17.5 | 1.5297 | 0.0519 | 0.0117 | 29.474
18 | 1.5466 | 0.05552 | 0.0128 | 27.8566
18.5 | 1.5598 | 0.05971 | 0.0135 | 26.1229
19 | 1.5712 | 0.06425 | 0.0138 | 24.4545
19.5 | 1.5798 | 0.0693 | 0.0138 | 22.7965
20 | 1.5851 | 0.07493 | 0.0133 | 21.1544

## 103. Re 8M Mach 0.50 (1)
BIGFOIL.COM POLAR EXPORT
NACA65-318 a=0.5
NACA65-318 a=0.5 |  |  |  | Cl Max: | 1.357 | at alpha= | 20 | deg
JavaFoil+Calcfoil stall+Eppler ext transition |  |  |  | L/D Max: | 131.422 | at alpha= | 3.5 | deg
Re: | 8000000 |  |  | Cd Min: | 0.00498 | at alpha= | 2 | deg
Mach: | 0.5 |  |  | Cl=0 at alpha= | -2 | deg
|  |  |  | @ Cl=0.1, Cd= | 0.0050021
|  |  |  | @ Cl=0.4, Cd= | 0.0052225
|  |  |  | @ Cl=0.6, Cd= | 0.0052286
alpha (deg) | Cl | Cd | Cm | Cl/Cd
-20 | -1.025 | 0.15061 | -0.003 | -6.804
-19.5 | -0.996 | 0.14444 | -0.004 | -6.896
-19 | -0.963 | 0.14127 | -0.004 | -6.814
-18.5 | -0.931 | 0.13991 | -0.004 | -6.657
-18 | -0.904 | 0.13534 | -0.005 | -6.677
-17.5 | -0.881 | 0.1305 | -0.006 | -6.748
-17 | -0.852 | 0.12398 | -0.006 | -6.868
-16.5 | -0.821 | 0.12034 | -0.006 | -6.819
-16 | -0.791 | 0.11675 | -0.007 | -6.775
-15.5 | -0.763 | 0.11359 | -0.007 | -6.72
-15 | -0.738 | 0.10871 | -0.008 | -6.79
-14.5 | -0.708 | 0.10414 | -0.008 | -6.797
-14 | -0.681 | 0.09538 | -0.009 | -7.14
-13.5 | -0.655 | 0.08691 | -0.01 | -7.538
-13 | -0.635 | 0.07569 | -0.012 | -8.385
-12.5 | -0.594 | 0.08818 | -0.01 | -6.742
-12 | -0.568 | 0.07873 | -0.011 | -7.218
-11.5 | -0.547 | 0.06809 | -0.014 | -8.033
-11 | -0.597 | 0.02088 | -0.021 | -28.608
-10.5 | -0.574 | 0.01715 | -0.023 | -33.446
-10 | -0.453 | 0.07013 | -0.012 | -6.457
-9.5 | -0.426 | 0.06119 | -0.013 | -6.962
-9 | -0.477 | 0.0147 | -0.026 | -32.427
-8.5 | -0.695 | 0.01331 | -0.027 | -52.193
-8 | -0.707 | 0.01215 | -0.029 | -58.152
-7.5 | -0.684 | 0.01117 | -0.03 | -61.258
-7 | -0.645 | 0.01043 | -0.031 | -61.85
-6.5 | -0.596 | 0.00981 | -0.032 | -60.805
-6 | -0.541 | 0.0093 | -0.034 | -58.154
-5.5 | -0.481 | 0.00888 | -0.035 | -54.102
-5 | -0.417 | 0.00851 | -0.036 | -49.013
-4.5 | -0.351 | 0.00766 | -0.037 | -45.831
-4 | -0.283 | 0.00799 | -0.039 | -35.462
-3.5 | -0.214 | 0.00773 | -0.04 | -27.621
-3 | -0.143 | 0.00746 | -0.041 | -19.159
-2.5 | -0.072 | 0.00559 | -0.042 | -12.839
-2 | 0 | 0.005 | -0.043 | -0.083
-1.5 | 0.071 | 0.00499 | -0.044 | 14.291
-1 | 0.143 | 0.00502 | -0.046 | 28.491
-0.5 | 0.215 | 0.00502 | -0.047 | 42.767
0 | 0.287 | 0.00505 | -0.048 | 56.749
0.5 | 0.358 | 0.00517 | -0.049 | 69.31
1 | 0.43 | 0.00526 | -0.05 | 81.703
1.5 | 0.502 | 0.0054 | -0.051 | 92.876
2 | 0.571 | 0.00498 | -0.052 | 114.59
2.5 | 0.641 | 0.00558 | -0.053 | 114.869
3 | 0.711 | 0.00574 | -0.055 | 123.811
3.5 | 0.78 | 0.00594 | -0.056 | 131.422
4 | 0.839 | 0.00728 | -0.056 | 115.318
4.5 | 0.903 | 0.00807 | -0.057 | 111.826
5 | 0.964 | 0.0093 | -0.058 | 103.686
5.5 | 1.023 | 0.01066 | -0.059 | 96.033
6 | 1.078 | 0.01361 | -0.06 | 79.22
6.5 | 1.133 | 0.01452 | -0.061 | 78.046
7 | 1.184 | 0.0154 | -0.062 | 76.844
7.5 | 1.226 | 0.01634 | -0.063 | 75.026
8 | 1.255 | 0.01746 | -0.064 | 71.908
8.5 | 1.267 | 0.01864 | -0.065 | 67.995
9 | 1.249 | 0.02009 | -0.066 | 62.168
9.5 | 1.156 | 0.02227 | -0.067 | 51.909
10 | 0.797 | 0.02515 | -0.067 | 31.708
10.5 | 0.83 | 0.02507 | -0.068 | 33.13
11 | 0.859 | 0.02809 | -0.069 | 30.593
11.5 | 0.764 | 0.07834 | -0.043 | 9.752
12 | 0.922 | 0.03023 | -0.071 | 30.497
12.5 | 0.95 | 0.03302 | -0.072 | 28.783
13 | 0.968 | 0.04015 | -0.071 | 24.099
13.5 | 0.894 | 0.08857 | -0.054 | 10.095
14 | 0.902 | 0.09895 | -0.046 | 9.114
14.5 | 1.038 | 0.05497 | -0.072 | 18.88
15 | 1.058 | 0.06393 | -0.071 | 16.547
15.5 | 0.995 | 0.10653 | -0.054 | 9.341
16 | 1.142 | 0.05505 | -0.076 | 20.745
16.5 | 1.161 | 0.06425 | -0.075 | 18.064
17 | 1.066 | 0.12614 | -0.051 | 8.45
17.5 | 1.214 | 0.06943 | -0.077 | 17.488
18 | 1.245 | 0.0732 | -0.078 | 17.01
18.5 | 1.161 | 0.13081 | -0.059 | 8.877
19 | 1.304 | 0.07403 | -0.079 | 17.614
19.5 | 1.336 | 0.07666 | -0.08 | 17.432
20 | 1.357 | 0.08554 | -0.08 | 15.862

## 104. Re 8M Mach 0.50 (2)
BIGFOIL.COM POLAR EXPORT
NACA65-318 a=0.5
NACA65-318 a=0.5 |  |  |  | Cl Max: | 1.3036 | at alpha= | 13 | deg
XFOIL ncrit=9 |  |  |  | L/D Max: | 174.386 | at alpha= | 3.5 | deg
Re: | 8000000 |  |  | Cd Min: | 0.15661 | at alpha= | 18 | deg
Mach: | 0.5 |  |  | Cl=0 at alpha= | -2.1736 | deg
|  |  |  | @ Cl=0.1, Cd= | 0.0048176
|  |  |  | @ Cl=0.4, Cd= | 0.0040847
|  |  |  | @ Cl=0.6, Cd= | 0.004203
alpha (deg) | Cl | Cd | Cm | Cl/Cd
-15 | -0.539 | 0.12048 | -0.0572 | -4.4738
-14.5 | -0.563 | 0.10667 | -0.0665 | -5.278
-14 | -0.5943 | 0.09256 | -0.0759 | -6.4207
-13.5 | -0.6219 | 0.07859 | -0.0852 | -7.9132
-13 | -0.6473 | 0.06552 | -0.0947 | -9.8794
-12.5 | -0.6751 | 0.05431 | -0.102 | -12.4305
-12 | -0.7148 | 0.04396 | -0.1068 | -16.2602
-11.5 | -0.7511 | 0.0355 | -0.1081 | -21.1577
-11 | -0.7787 | 0.0288 | -0.1063 | -27.0382
-10.5 | -0.7942 | 0.02354 | -0.1023 | -33.7383
-10 | -0.8005 | 0.01922 | -0.0965 | -41.6493
-9.5 | -0.7953 | 0.01594 | -0.0898 | -49.8934
-9 | -0.778 | 0.01359 | -0.083 | -57.248
-8.5 | -0.7517 | 0.01189 | -0.0762 | -63.2212
-8 | -0.7203 | 0.01067 | -0.0693 | -67.507
-7.5 | -0.686 | 0.00997 | -0.0621 | -68.8064
-7 | -0.632 | 0.00935 | -0.0581 | -67.5936
-6.5 | -0.5745 | 0.00875 | -0.055 | -65.6571
-6 | -0.511 | 0.00833 | -0.0531 | -61.3445
-5.5 | -0.4453 | 0.008 | -0.0518 | -55.6625
-5 | -0.3782 | 0.00768 | -0.0511 | -49.2448
-4.5 | -0.311 | 0.00736 | -0.0506 | -42.2554
-4 | -0.2427 | 0.00712 | -0.0505 | -34.0871
-3.5 | -0.1745 | 0.00689 | -0.0506 | -25.3266
-3 | -0.1066 | 0.00665 | -0.0509 | -16.0301
-2 | 0.0224 | 0.00561 | -0.0509 | 3.9929
-1.5 | 0.086 | 0.00497 | -0.0511 | 17.3038
-1 | 0.1494 | 0.00428 | -0.0513 | 34.9065
-0.5 | 0.2198 | 0.00415 | -0.0525 | 52.9639
0 | 0.292 | 0.00409 | -0.054 | 71.3936
0.5 | 0.3644 | 0.00407 | -0.0555 | 89.5332
1 | 0.4369 | 0.0041 | -0.0569 | 106.561
1.5 | 0.5089 | 0.00415 | -0.0583 | 122.6265
2 | 0.5816 | 0.00418 | -0.0597 | 139.1388
2.5 | 0.6535 | 0.00427 | -0.0609 | 153.0445
3 | 0.7259 | 0.00433 | -0.062 | 167.6443
3.5 | 0.7952 | 0.00456 | -0.0625 | 174.386
4 | 0.8484 | 0.00537 | -0.0603 | 157.9888
4.5 | 0.8726 | 0.00683 | -0.0531 | 127.7599
5 | 0.8731 | 0.00799 | -0.0415 | 109.2741
6 | 0.8738 | 0.01207 | -0.0226 | 72.3944
6.5 | 0.8845 | 0.0144 | -0.016 | 61.4236
7 | 0.8951 | 0.01696 | -0.0098 | 52.7771
7.5 | 0.9232 | 0.01892 | -0.0057 | 48.7949
8 | 0.9585 | 0.02068 | -0.0024 | 46.3491
9 | 1.029 | 0.02456 | 0.0039 | 41.8974
9.5 | 1.0645 | 0.02664 | 0.007 | 39.9587
10 | 1.0999 | 0.02886 | 0.01 | 38.1116
10.5 | 1.1317 | 0.03141 | 0.0131 | 36.0299
11 | 1.1621 | 0.03414 | 0.0162 | 34.0393
11.5 | 1.1936 | 0.03696 | 0.0192 | 32.2944
12 | 1.2179 | 0.0403 | 0.0224 | 30.2208
12.5 | 1.2425 | 0.04368 | 0.0256 | 28.4455
13 | 1.3036 | 0.05155 | 0.0156 | 25.2881
13.5 | 1.2738 | 0.05551 | 0.0259 | 22.9472
14 | 1.261 | 0.06244 | 0.0282 | 20.1954
14.5 | 1.2375 | 0.07098 | 0.0288 | 17.4345
15 | 1.2083 | 0.08101 | 0.0273 | 14.9154
15.5 | 1.1797 | 0.09208 | 0.0238 | 12.8117
16 | 1.1522 | 0.10402 | 0.0185 | 11.0767
16.5 | 1.1256 | 0.11674 | 0.0115 | 9.6419
17 | 1.1014 | 0.12987 | 0.0035 | 8.4808
17.5 | 1.0819 | 0.14291 | -0.0049 | 7.5705
18 | 1.0608 | 0.15661 | -0.0142 | 6.7735

## 105. Re 10M Mach 0.00 (1)
BIGFOIL.COM POLAR EXPORT
NACA65-318 a=0.5
NACA65-318 a=0.5 |  |  |  | Cl Max: | 1.505 | at alpha= | 14 | deg
JavaFoil+Calcfoil stall+Eppler ext transition |  |  |  | L/D Max: | 127.23 | at alpha= | 4 | deg
Re: | 10000000 |  |  | Cd Min: | 0.00466 | at alpha= | -0.5 | deg
Mach: | 0 |  |  | Cl=0 at alpha= | -2 | deg
|  |  |  | @ Cl=0.1, Cd= | 0.0046823
|  |  |  | @ Cl=0.4, Cd= | 0.0048387
|  |  |  | @ Cl=0.6, Cd= | 0.0051429
alpha (deg) | Cl | Cd | Cm | Cl/Cd
-20 | -0.916 | 0.11855 | -0.003 | -7.723
-19.5 | -0.947 | 0.10348 | -0.004 | -9.152
-19 | -1.014 | 0.06328 | -0.005 | -16.03
-18.5 | -1.056 | 0.04735 | -0.006 | -22.314
-18 | -1.084 | 0.04022 | -0.006 | -26.961
-17.5 | -1.113 | 0.03276 | -0.007 | -33.977
-17 | -1.133 | 0.02876 | -0.008 | -39.391
-16.5 | -1.148 | 0.02566 | -0.009 | -44.751
-16 | -1.157 | 0.02313 | -0.01 | -50.013
-15.5 | -1.158 | 0.02068 | -0.011 | -55.994
-15 | -1.154 | 0.01884 | -0.012 | -61.276
-14.5 | -1.146 | 0.01741 | -0.013 | -65.839
-14 | -1.134 | 0.01619 | -0.014 | -70.047
-13.5 | -1.119 | 0.01507 | -0.015 | -74.211
-13 | -1.096 | 0.01422 | -0.015 | -77.032
-12.5 | -1.07 | 0.01341 | -0.016 | -79.774
-12 | -1.041 | 0.01257 | -0.017 | -82.845
-11.5 | -1.009 | 0.01194 | -0.018 | -84.493
-11 | -0.974 | 0.0114 | -0.019 | -85.404
-10.5 | -0.935 | 0.01086 | -0.02 | -86.135
-10 | -0.895 | 0.01034 | -0.021 | -86.481
-9.5 | -0.851 | 0.00987 | -0.022 | -86.243
-9 | -0.805 | 0.00947 | -0.023 | -85.008
-8.5 | -0.757 | 0.00804 | -0.024 | -94.203
-8 | -0.708 | 0.0089 | -0.025 | -79.573
-7.5 | -0.655 | 0.00856 | -0.026 | -76.53
-7 | -0.6 | 0.00819 | -0.027 | -73.229
-6.5 | -0.543 | 0.0079 | -0.028 | -68.8
-6 | -0.486 | 0.00768 | -0.029 | -63.278
-5.5 | -0.427 | 0.00742 | -0.03 | -57.566
-5 | -0.368 | 0.00727 | -0.031 | -50.595
-4.5 | -0.308 | 0.00706 | -0.032 | -43.578
-4 | -0.247 | 0.00689 | -0.033 | -35.803
-3.5 | -0.186 | 0.00669 | -0.034 | -27.74
-3 | -0.124 | 0.00578 | -0.035 | -21.465
-2.5 | -0.062 | 0.00544 | -0.036 | -11.454
-2 | 0 | 0.00509 | -0.037 | -0.071
-1.5 | 0.062 | 0.00467 | -0.038 | 13.237
-1 | 0.124 | 0.00469 | -0.039 | 26.404
-0.5 | 0.186 | 0.00466 | -0.04 | 39.902
0 | 0.248 | 0.00471 | -0.042 | 52.739
0.5 | 0.31 | 0.00472 | -0.043 | 65.701
1 | 0.373 | 0.00483 | -0.044 | 77.176
1.5 | 0.435 | 0.00485 | -0.045 | 89.531
2 | 0.497 | 0.00494 | -0.046 | 100.553
2.5 | 0.559 | 0.00509 | -0.047 | 109.749
3 | 0.621 | 0.00517 | -0.048 | 119.925
3.5 | 0.682 | 0.00609 | -0.049 | 112.158
4 | 0.738 | 0.0058 | -0.049 | 127.23
4.5 | 0.795 | 0.00697 | -0.05 | 114.033
5 | 0.851 | 0.00756 | -0.051 | 112.591
5.5 | 0.907 | 0.00826 | -0.052 | 109.76
6 | 0.962 | 0.00893 | -0.053 | 107.682
6.5 | 1.013 | 0.01057 | -0.054 | 95.842
7 | 1.066 | 0.01107 | -0.055 | 96.308
7.5 | 1.117 | 0.01154 | -0.055 | 96.784
8 | 1.166 | 0.01209 | -0.056 | 96.447
8.5 | 1.212 | 0.01262 | -0.057 | 96.022
9 | 1.256 | 0.01319 | -0.058 | 95.234
9.5 | 1.297 | 0.01377 | -0.059 | 94.218
10 | 1.336 | 0.01443 | -0.06 | 92.617
10.5 | 1.371 | 0.01513 | -0.061 | 90.672
11 | 1.404 | 0.01589 | -0.061 | 88.343
11.5 | 1.432 | 0.01674 | -0.062 | 85.555
12 | 1.457 | 0.01769 | -0.063 | 82.371
12.5 | 1.478 | 0.01856 | -0.064 | 79.65
13 | 1.492 | 0.01959 | -0.065 | 76.151
13.5 | 1.501 | 0.02071 | -0.065 | 72.448
14 | 1.505 | 0.02194 | -0.066 | 68.593
14.5 | 1.505 | 0.02322 | -0.067 | 64.828
15 | 1.501 | 0.02455 | -0.067 | 61.133
15.5 | 1.492 | 0.02604 | -0.068 | 57.3
16 | 1.48 | 0.02751 | -0.069 | 53.79
16.5 | 1.464 | 0.02916 | -0.069 | 50.185
17 | 1.44 | 0.03114 | -0.07 | 46.245
17.5 | 1.412 | 0.03322 | -0.071 | 42.506
18 | 1.381 | 0.03537 | -0.071 | 39.06
18.5 | 1.347 | 0.03822 | -0.072 | 35.252
19 | 1.31 | 0.04189 | -0.072 | 31.28

## 106. Re 10M Mach 0.00 (2)
BIGFOIL.COM POLAR EXPORT
NACA65-318 a=0.5
NACA65-318 a=0.5 |  |  |  | Cl Max: | 1.6499 | at alpha= | 20 | deg
XFOIL ncrit=9 |  |  |  | L/D Max: | 149.055 | at alpha= | 3 | deg
Re: | 10000000 |  |  | Cd Min: | 0.05479 | at alpha= | 20 | deg
Mach: | 0 |  |  | Cl=0 at alpha= | -2.0993 | deg
|  |  |  | @ Cl=0.1, Cd= | 0.0044541
|  |  |  | @ Cl=0.4, Cd= | 0.0037364
|  |  |  | @ Cl=0.6, Cd= | 0.0040304
alpha (deg) | Cl | Cd | Cm | Cl/Cd
-20 | -1.5368 | 0.03034 | -0.0707 | -50.6526
-19.5 | -1.518 | 0.02796 | -0.0697 | -54.2918
-19 | -1.4988 | 0.02573 | -0.0685 | -58.2511
-18.5 | -1.4752 | 0.0239 | -0.0672 | -61.7238
-18 | -1.4517 | 0.02215 | -0.0657 | -65.5395
-17.5 | -1.4252 | 0.02065 | -0.0641 | -69.0169
-17 | -1.3997 | 0.01915 | -0.0622 | -73.0914
-16.5 | -1.3763 | 0.01762 | -0.0598 | -78.1101
-16 | -1.3489 | 0.0164 | -0.0575 | -82.25
-15.5 | -1.3204 | 0.0153 | -0.0551 | -86.3007
-15 | -1.29 | 0.01435 | -0.0526 | -89.8955
-14.5 | -1.2586 | 0.01353 | -0.05 | -93.0229
-14 | -1.2261 | 0.01281 | -0.0473 | -95.7143
-13.5 | -1.1925 | 0.01223 | -0.0444 | -97.5061
-13 | -1.1614 | 0.01169 | -0.0408 | -99.3499
-12.5 | -1.1255 | 0.01127 | -0.0378 | -99.8669
-12 | -1.0804 | 0.01086 | -0.0365 | -99.4843
-11.5 | -1.0332 | 0.01047 | -0.0356 | -98.6819
-11 | -0.9863 | 0.01 | -0.0346 | -98.63
-10.5 | -0.9369 | 0.00958 | -0.034 | -97.7975
-10 | -0.8859 | 0.00923 | -0.0337 | -95.9805
-9.5 | -0.8336 | 0.0089 | -0.0336 | -93.6629
-9 | -0.7801 | 0.0086 | -0.0336 | -90.7093
-8.5 | -0.726 | 0.00834 | -0.0338 | -87.0504
-8 | -0.671 | 0.00809 | -0.0341 | -82.9419
-7.5 | -0.6162 | 0.00778 | -0.0344 | -79.2031
-7 | -0.5607 | 0.00753 | -0.0348 | -74.4622
-6.5 | -0.5043 | 0.00732 | -0.0353 | -68.8934
-6 | -0.4473 | 0.00711 | -0.036 | -62.9114
-5.5 | -0.3904 | 0.00688 | -0.0366 | -56.7442
-5 | -0.3331 | 0.0067 | -0.0373 | -49.7164
-4.5 | -0.2755 | 0.00653 | -0.0381 | -42.1899
-4 | -0.2175 | 0.00634 | -0.0389 | -34.306
-3.5 | -0.1595 | 0.00613 | -0.0397 | -26.0196
-3 | -0.1023 | 0.00585 | -0.0404 | -17.4872
-2.5 | -0.0456 | 0.00552 | -0.0411 | -8.2609
-2 | 0.0113 | 0.00517 | -0.0418 | 2.1857
-1.5 | 0.0687 | 0.00481 | -0.0426 | 14.2827
-1 | 0.1241 | 0.00418 | -0.0433 | 29.689
-0.5 | 0.1817 | 0.00382 | -0.0442 | 47.5654
0 | 0.2412 | 0.00377 | -0.0453 | 63.9788
0.5 | 0.3015 | 0.00373 | -0.0466 | 80.8311
1 | 0.3614 | 0.00373 | -0.0477 | 96.8901
1.5 | 0.4213 | 0.00374 | -0.0489 | 112.6471
2 | 0.4811 | 0.0038 | -0.0501 | 126.6053
2.5 | 0.5408 | 0.00385 | -0.0513 | 140.4675
3 | 0.5992 | 0.00402 | -0.0523 | 149.0547
3.5 | 0.6505 | 0.00469 | -0.0521 | 138.6994
4 | 0.695 | 0.00574 | -0.0509 | 121.0801
4.5 | 0.743 | 0.0064 | -0.0502 | 116.0938
5 | 0.7899 | 0.00703 | -0.0492 | 112.3613
5.5 | 0.8356 | 0.00761 | -0.048 | 109.8029
6 | 0.8786 | 0.00821 | -0.0463 | 107.0158
6.5 | 0.9189 | 0.00878 | -0.0441 | 104.6583
7 | 0.9531 | 0.00927 | -0.0406 | 102.8155
7.5 | 0.9782 | 0.00981 | -0.0355 | 99.7146
8 | 1.0101 | 0.0104 | -0.0321 | 97.125
8.5 | 1.0427 | 0.01109 | -0.029 | 94.0216
9 | 1.0763 | 0.01181 | -0.0264 | 91.1346
9.5 | 1.108 | 0.01267 | -0.0236 | 87.4507
10 | 1.1413 | 0.01354 | -0.0213 | 84.291
10.5 | 1.1734 | 0.01451 | -0.0189 | 80.8684
11 | 1.2031 | 0.01564 | -0.0164 | 76.9246
11.5 | 1.2331 | 0.01681 | -0.0141 | 73.3551
12 | 1.2631 | 0.01799 | -0.0119 | 70.2112
12.5 | 1.2909 | 0.01931 | -0.0096 | 66.8514
13 | 1.3129 | 0.0206 | -0.0063 | 63.733
13.5 | 1.4145 | 0.02253 | -0.02 | 62.783
14 | 1.4154 | 0.02414 | -0.0127 | 58.633
14.5 | 1.446 | 0.02597 | -0.012 | 55.6796
15 | 1.474 | 0.02799 | -0.011 | 52.6617
15.5 | 1.5001 | 0.03008 | -0.0099 | 49.8703
16 | 1.5247 | 0.03232 | -0.0088 | 47.1751
16.5 | 1.5478 | 0.03471 | -0.0077 | 44.5923
17 | 1.5665 | 0.03741 | -0.0063 | 41.8738
17.5 | 1.5872 | 0.04004 | -0.0053 | 39.6404
18 | 1.6067 | 0.04269 | -0.0041 | 37.6364
18.5 | 1.6236 | 0.04544 | -0.0028 | 35.7306
19 | 1.6363 | 0.04849 | -0.0012 | 33.7451
19.5 | 1.638 | 0.05146 | 0.0024 | 31.8305
20 | 1.6499 | 0.05479 | 0.0035 | 30.1132

## 107. Re 10M Mach 0.10 (1)
BIGFOIL.COM POLAR EXPORT
NACA65-318 a=0.5
NACA65-318 a=0.5 |  |  |  | Cl Max: | 1.494 | at alpha= | 14 | deg
JavaFoil+Calcfoil stall+Eppler ext transition |  |  |  | L/D Max: | 126.886 | at alpha= | 4 | deg
Re: | 10000000 |  |  | Cd Min: | 0.00468 | at alpha= | -1.5 | deg
Mach: | 0.1 |  |  | Cl=0 at alpha= | -2 | deg
|  |  |  | @ Cl=0.1, Cd= | 0.00468
|  |  |  | @ Cl=0.4, Cd= | 0.0048471
|  |  |  | @ Cl=0.6, Cd= | 0.005149
alpha (deg) | Cl | Cd | Cm | Cl/Cd
-20 | -0.854 | 0.13561 | -0.003 | -6.297
-19.5 | -0.878 | 0.13073 | -0.003 | -6.714
-19 | -0.921 | 0.10418 | -0.004 | -8.84
-18.5 | -1 | 0.05794 | -0.006 | -17.256
-18 | -1.037 | 0.04659 | -0.006 | -22.262
-17.5 | -1.078 | 0.03475 | -0.007 | -31.014
-17 | -1.098 | 0.03186 | -0.008 | -34.467
-16.5 | -1.12 | 0.02736 | -0.009 | -40.95
-16 | -1.133 | 0.02436 | -0.01 | -46.516
-15.5 | -1.138 | 0.02156 | -0.011 | -52.804
-15 | -1.138 | 0.01948 | -0.012 | -58.413
-14.5 | -1.133 | 0.01797 | -0.013 | -63.038
-14 | -1.124 | 0.01661 | -0.014 | -67.678
-13.5 | -1.111 | 0.01539 | -0.015 | -72.189
-13 | -1.09 | 0.01453 | -0.016 | -75.005
-12.5 | -1.065 | 0.01367 | -0.016 | -77.966
-12 | -1.038 | 0.01278 | -0.017 | -81.263
-11.5 | -1.007 | 0.01214 | -0.018 | -82.942
-11 | -0.973 | 0.01154 | -0.019 | -84.322
-10.5 | -0.936 | 0.01098 | -0.02 | -85.211
-10 | -0.895 | 0.01045 | -0.021 | -85.694
-9.5 | -0.852 | 0.00995 | -0.022 | -85.673
-9 | -0.807 | 0.00954 | -0.023 | -84.561
-8.5 | -0.759 | 0.00917 | -0.024 | -82.746
-8 | -0.711 | 0.00906 | -0.025 | -78.462
-7.5 | -0.657 | 0.00859 | -0.026 | -76.563
-7 | -0.602 | 0.00828 | -0.027 | -72.721
-6.5 | -0.546 | 0.00798 | -0.028 | -68.382
-6 | -0.488 | 0.00778 | -0.029 | -62.704
-5.5 | -0.429 | 0.0075 | -0.03 | -57.222
-5 | -0.369 | 0.00725 | -0.031 | -50.962
-4.5 | -0.309 | 0.0071 | -0.033 | -43.499
-4 | -0.248 | 0.0069 | -0.034 | -35.954
-3.5 | -0.187 | 0.00676 | -0.035 | -27.61
-3 | -0.125 | 0.00579 | -0.036 | -21.54
-2.5 | -0.063 | 0.00546 | -0.037 | -11.457
-2 | 0 | 0.00516 | -0.038 | -0.07
-1.5 | 0.062 | 0.00468 | -0.039 | 13.257
-1 | 0.125 | 0.00468 | -0.04 | 26.638
-0.5 | 0.187 | 0.00468 | -0.041 | 39.928
0 | 0.25 | 0.00473 | -0.042 | 52.752
0.5 | 0.312 | 0.00475 | -0.043 | 65.71
1 | 0.374 | 0.00481 | -0.044 | 77.793
1.5 | 0.437 | 0.0049 | -0.045 | 89.197
2 | 0.499 | 0.00498 | -0.046 | 100.16
2.5 | 0.561 | 0.00505 | -0.047 | 111.226
3 | 0.624 | 0.00521 | -0.048 | 119.667
3.5 | 0.686 | 0.00617 | -0.049 | 111.214
4 | 0.741 | 0.00584 | -0.05 | 126.886
4.5 | 0.798 | 0.00701 | -0.051 | 113.873
5 | 0.855 | 0.00761 | -0.051 | 112.343
5.5 | 0.911 | 0.00832 | -0.052 | 109.436
6 | 0.966 | 0.009 | -0.053 | 107.289
6.5 | 1.018 | 0.01069 | -0.054 | 95.187
7 | 1.071 | 0.01118 | -0.055 | 95.728
7.5 | 1.122 | 0.01166 | -0.056 | 96.153
8 | 1.17 | 0.01222 | -0.057 | 95.744
8.5 | 1.216 | 0.01275 | -0.057 | 95.389
9 | 1.26 | 0.01333 | -0.058 | 94.505
9.5 | 1.301 | 0.01393 | -0.059 | 93.402
10 | 1.339 | 0.0146 | -0.06 | 91.705
10.5 | 1.373 | 0.01532 | -0.061 | 89.656
11 | 1.404 | 0.01611 | -0.062 | 87.146
11.5 | 1.432 | 0.01705 | -0.062 | 83.945
12 | 1.455 | 0.01795 | -0.063 | 81.047
12.5 | 1.474 | 0.01892 | -0.064 | 77.937
13 | 1.486 | 0.02001 | -0.065 | 74.238
13.5 | 1.492 | 0.02109 | -0.066 | 70.771
14 | 1.494 | 0.02233 | -0.066 | 66.904
14.5 | 1.49 | 0.02375 | -0.067 | 62.749
15 | 1.482 | 0.02508 | -0.068 | 59.106
15.5 | 1.47 | 0.02666 | -0.068 | 55.147
16 | 1.453 | 0.02822 | -0.069 | 51.507
16.5 | 1.432 | 0.03013 | -0.07 | 47.535
17 | 1.404 | 0.03201 | -0.07 | 43.857
17.5 | 1.371 | 0.0343 | -0.071 | 39.979
18 | 1.334 | 0.03707 | -0.071 | 35.996
18.5 | 1.294 | 0.04077 | -0.072 | 31.735
19 | 1.253 | 0.04381 | -0.072 | 28.6

## 108. Re 10M Mach 0.10 (2)
BIGFOIL.COM POLAR EXPORT
NACA65-318 a=0.5
NACA65-318 a=0.5 |  |  |  | Cl Max: | 1.6453 | at alpha= | 20 | deg
XFOIL ncrit=9 |  |  |  | L/D Max: | 150.075 | at alpha= | 3 | deg
Re: | 10000000 |  |  | Cd Min: | 0.05715 | at alpha= | 20 | deg
Mach: | 0.1 |  |  | Cl=0 at alpha= | -2.1014 | deg
|  |  |  | @ Cl=0.1, Cd= | 0.0044628
|  |  |  | @ Cl=0.4, Cd= | 0.003746
|  |  |  | @ Cl=0.6, Cd= | 0.0040105
alpha (deg) | Cl | Cd | Cm | Cl/Cd
-20 | -1.5328 | 0.03238 | -0.0741 | -47.3379
-19.5 | -1.5153 | 0.02972 | -0.0732 | -50.9859
-19 | -1.4972 | 0.02724 | -0.072 | -54.9633
-18.5 | -1.4746 | 0.02519 | -0.0707 | -58.5391
-18 | -1.4515 | 0.02329 | -0.0692 | -62.3229
-17.5 | -1.4256 | 0.02163 | -0.0675 | -65.9085
-17 | -1.3987 | 0.02011 | -0.0657 | -69.5525
-16.5 | -1.3756 | 0.01845 | -0.0633 | -74.5583
-16 | -1.349 | 0.01708 | -0.0609 | -78.9813
-15.5 | -1.321 | 0.01587 | -0.0584 | -83.2388
-15 | -1.2908 | 0.01482 | -0.0558 | -87.0985
-14.5 | -1.2596 | 0.01392 | -0.0531 | -90.4885
-14 | -1.2269 | 0.01312 | -0.0504 | -93.5137
-13.5 | -1.1927 | 0.01249 | -0.0475 | -95.4924
-13 | -1.1603 | 0.01188 | -0.0441 | -97.6684
-12.5 | -1.1294 | 0.01142 | -0.04 | -98.8967
-12 | -1.0855 | 0.01099 | -0.0383 | -98.7716
-11.5 | -1.0386 | 0.01058 | -0.0371 | -98.1664
-11 | -0.9913 | 0.01013 | -0.036 | -97.8578
-10.5 | -0.9421 | 0.00968 | -0.0352 | -97.3244
-10 | -0.8911 | 0.00931 | -0.0347 | -95.7143
-9.5 | -0.8385 | 0.00897 | -0.0345 | -93.4783
-9 | -0.7849 | 0.00866 | -0.0344 | -90.6351
-8.5 | -0.7304 | 0.00839 | -0.0345 | -87.056
-8 | -0.675 | 0.00812 | -0.0348 | -83.1281
-7.5 | -0.6197 | 0.00783 | -0.035 | -79.1443
-7 | -0.564 | 0.00756 | -0.0353 | -74.6032
-6.5 | -0.5072 | 0.00734 | -0.0358 | -69.1008
-6 | -0.4498 | 0.00713 | -0.0364 | -63.0856
-5.5 | -0.3925 | 0.00691 | -0.037 | -56.8017
-5 | -0.3349 | 0.00672 | -0.0377 | -49.8363
-4.5 | -0.2768 | 0.00655 | -0.0384 | -42.2595
-4 | -0.2185 | 0.00635 | -0.0392 | -34.4094
-3.5 | -0.1602 | 0.00614 | -0.04 | -26.0912
-3 | -0.1026 | 0.00587 | -0.0407 | -17.4787
-2.5 | -0.0456 | 0.00554 | -0.0414 | -8.231
-2 | 0.0116 | 0.00518 | -0.0421 | 2.2394
-1.5 | 0.0693 | 0.00481 | -0.0429 | 14.4075
-1 | 0.125 | 0.00418 | -0.0435 | 29.9043
-0.5 | 0.1829 | 0.00383 | -0.0444 | 47.7546
0 | 0.2429 | 0.00378 | -0.0456 | 64.2593
0.5 | 0.3035 | 0.00374 | -0.0468 | 81.1497
1 | 0.3638 | 0.00374 | -0.048 | 97.2727
1.5 | 0.4241 | 0.00375 | -0.0493 | 113.0933
2 | 0.4843 | 0.00381 | -0.0505 | 127.1129
2.5 | 0.5444 | 0.00385 | -0.0516 | 141.4026
3 | 0.6033 | 0.00402 | -0.0526 | 150.0746
3.5 | 0.6549 | 0.00468 | -0.0525 | 139.9359
4 | 0.6994 | 0.00574 | -0.0511 | 121.8467
4.5 | 0.7472 | 0.00642 | -0.0503 | 116.3863
5 | 0.7939 | 0.00706 | -0.0492 | 112.4504
5.5 | 0.8393 | 0.00765 | -0.0479 | 109.7124
6.5 | 0.921 | 0.00885 | -0.0435 | 104.0678
7 | 0.9489 | 0.00935 | -0.0387 | 101.4866
7.5 | 0.9759 | 0.00997 | -0.034 | 97.8837
8 | 1.0088 | 0.01058 | -0.0308 | 95.3497
8.5 | 1.0415 | 0.01131 | -0.0277 | 92.0866
9 | 1.0756 | 0.01207 | -0.0251 | 89.1135
9.5 | 1.1072 | 0.01298 | -0.0223 | 85.3005
10 | 1.1406 | 0.01389 | -0.0199 | 82.1166
10.5 | 1.1721 | 0.01494 | -0.0175 | 78.4538
11 | 1.2015 | 0.01614 | -0.0149 | 74.4424
11.5 | 1.2319 | 0.01734 | -0.0126 | 71.0438
12 | 1.2619 | 0.01858 | -0.0104 | 67.9171
12.5 | 1.2897 | 0.01994 | -0.008 | 64.679
13 | 1.3163 | 0.02129 | -0.0056 | 61.8271
13.5 | 1.418 | 0.02338 | -0.0193 | 60.6501
14 | 1.4174 | 0.02505 | -0.0117 | 56.5828
14.5 | 1.4476 | 0.02696 | -0.0108 | 53.6944
15 | 1.4759 | 0.02895 | -0.0097 | 50.981
15.5 | 1.5014 | 0.03114 | -0.0084 | 48.2145
16 | 1.5243 | 0.03362 | -0.0072 | 45.3391
16.5 | 1.5457 | 0.0362 | -0.0059 | 42.6989
17 | 1.5666 | 0.03878 | -0.0046 | 40.3971
17.5 | 1.588 | 0.04139 | -0.0035 | 38.3668
18 | 1.605 | 0.0443 | -0.0021 | 36.2302
18.5 | 1.6195 | 0.04733 | -0.0006 | 34.2172
19 | 1.6268 | 0.05024 | 0.0024 | 32.3806
19.5 | 1.6348 | 0.05335 | 0.0047 | 30.6429
20 | 1.6453 | 0.05715 | 0.0055 | 28.7892

## 109. Re 10M Mach 0.25 (1)
BIGFOIL.COM POLAR EXPORT
NACA65-318 a=0.5
NACA65-318 a=0.5 |  |  |  | Cl Max: | 1.438 | at alpha= | 12.5 | deg
JavaFoil+Calcfoil stall+Eppler ext transition |  |  |  | L/D Max: | 124.999 | at alpha= | 3.5 | deg
Re: | 10000000 |  |  | Cd Min: | 0.00471 | at alpha= | -1.5 | deg
Mach: | 0.25 |  |  | Cl=0 at alpha= | -2 | deg
|  |  |  | @ Cl=0.1, Cd= | 0.0047212
|  |  |  | @ Cl=0.4, Cd= | 0.004907
|  |  |  | @ Cl=0.6, Cd= | 0.0052447
alpha (deg) | Cl | Cd | Cm | Cl/Cd
-18.5 | -0.587 | 0.15301 | -0.003 | -3.836
-18 | -0.644 | 0.14315 | -0.004 | -4.496
-17.5 | -0.698 | 0.13014 | -0.005 | -5.366
-17 | -0.751 | 0.11606 | -0.006 | -6.47
-16.5 | -0.8 | 0.10439 | -0.006 | -7.665
-16 | -0.862 | 0.07642 | -0.008 | -11.282
-15.5 | -0.953 | 0.03659 | -0.011 | -26.034
-15 | -0.99 | 0.02837 | -0.012 | -34.879
-14.5 | -1.017 | 0.02308 | -0.013 | -44.073
-14 | -1.033 | 0.02003 | -0.014 | -51.589
-13.5 | -1.038 | 0.01849 | -0.015 | -56.166
-13 | -1.036 | 0.01651 | -0.016 | -62.73
-12.5 | -1.026 | 0.01513 | -0.017 | -67.772
-12 | -1.01 | 0.01404 | -0.018 | -71.921
-11.5 | -0.988 | 0.01312 | -0.019 | -75.313
-11 | -0.962 | 0.01247 | -0.02 | -77.106
-10.5 | -0.931 | 0.01169 | -0.021 | -79.676
-10 | -0.895 | 0.01151 | -0.022 | -77.733
-9.5 | -0.857 | 0.01058 | -0.023 | -80.973
-9 | -0.814 | 0.01003 | -0.024 | -81.226
-8.5 | -0.768 | 0.00959 | -0.025 | -80.105
-8 | -0.72 | 0.00917 | -0.026 | -78.453
-7.5 | -0.668 | 0.00816 | -0.027 | -81.901
-7 | -0.615 | 0.0086 | -0.028 | -71.583
-6.5 | -0.558 | 0.00821 | -0.029 | -67.981
-6 | -0.5 | 0.00789 | -0.03 | -63.382
-5.5 | -0.44 | 0.00764 | -0.031 | -57.589
-5 | -0.379 | 0.00747 | -0.032 | -50.709
-4.5 | -0.317 | 0.00722 | -0.033 | -43.962
-4 | -0.255 | 0.007 | -0.034 | -36.373
-3.5 | -0.192 | 0.00686 | -0.035 | -27.947
-3 | -0.128 | 0.00598 | -0.037 | -21.435
-2.5 | -0.064 | 0.00552 | -0.038 | -11.646
-2 | 0 | 0.00519 | -0.039 | -0.072
-1.5 | 0.064 | 0.00471 | -0.04 | 13.557
-1 | 0.128 | 0.00473 | -0.041 | 27.039
-0.5 | 0.192 | 0.00474 | -0.042 | 40.507
0 | 0.256 | 0.00479 | -0.043 | 53.504
0.5 | 0.321 | 0.00481 | -0.044 | 66.635
1 | 0.385 | 0.0049 | -0.045 | 78.483
1.5 | 0.449 | 0.00493 | -0.046 | 91.021
2 | 0.513 | 0.00506 | -0.047 | 101.365
2.5 | 0.577 | 0.00518 | -0.048 | 111.338
3 | 0.641 | 0.00536 | -0.049 | 119.679
3.5 | 0.702 | 0.00562 | -0.05 | 124.999
4 | 0.759 | 0.00658 | -0.051 | 115.323
4.5 | 0.818 | 0.00727 | -0.052 | 112.457
5 | 0.876 | 0.00792 | -0.053 | 110.538
5.5 | 0.932 | 0.00873 | -0.054 | 106.829
6 | 0.986 | 0.01065 | -0.054 | 92.52
6.5 | 1.041 | 0.01125 | -0.055 | 92.536
7 | 1.094 | 0.01174 | -0.056 | 93.2
7.5 | 1.145 | 0.01229 | -0.057 | 93.18
8 | 1.193 | 0.01289 | -0.058 | 92.556
8.5 | 1.237 | 0.01352 | -0.059 | 91.505
9 | 1.279 | 0.0142 | -0.06 | 90.057
9.5 | 1.316 | 0.0149 | -0.061 | 88.377
10 | 1.35 | 0.01563 | -0.061 | 86.374
10.5 | 1.379 | 0.01647 | -0.062 | 83.721
11 | 1.402 | 0.01745 | -0.063 | 80.324
11.5 | 1.42 | 0.01856 | -0.064 | 76.513
12 | 1.432 | 0.01964 | -0.065 | 72.933
12.5 | 1.438 | 0.02087 | -0.066 | 68.928
13 | 1.432 | 0.02222 | -0.066 | 64.44
13.5 | 1.417 | 0.02374 | -0.067 | 59.695
14 | 1.395 | 0.02523 | -0.068 | 55.283
14.5 | 1.365 | 0.02686 | -0.069 | 50.798
15 | 1.325 | 0.02897 | -0.069 | 45.753
15.5 | 1.279 | 0.03118 | -0.07 | 41.013
16 | 1.225 | 0.0337 | -0.07 | 36.351
16.5 | 1.163 | 0.03715 | -0.071 | 31.314
17 | 1.086 | 0.04261 | -0.071 | 25.496
17.5 | 0.998 | 0.05115 | -0.07 | 19.517

## 110. Re 10M Mach 0.25 (2)
BIGFOIL.COM POLAR EXPORT
NACA65-318 a=0.5
NACA65-318 a=0.5 |  |  |  | Cl Max: | 1.6186 | at alpha= | 20 | deg
XFOIL ncrit=9 |  |  |  | L/D Max: | 155.697 | at alpha= | 3 | deg
Re: | 10000000 |  |  | Cd Min: | 0.07119 | at alpha= | 20 | deg
Mach: | 0.25 |  |  | Cl=0 at alpha= | -2.1155 | deg
|  |  |  | @ Cl=0.1, Cd= | 0.0046203
|  |  |  | @ Cl=0.4, Cd= | 0.0037673
|  |  |  | @ Cl=0.6, Cd= | 0.0039652
alpha (deg) | Cl | Cd | Cm | Cl/Cd
-20 | -1.4659 | 0.04933 | -0.0884 | -29.7162
-19.5 | -1.4645 | 0.04388 | -0.0891 | -33.3751
-19 | -1.4566 | 0.03932 | -0.0891 | -37.0448
-18.5 | -1.4401 | 0.03572 | -0.0885 | -40.3163
-18 | -1.4284 | 0.032 | -0.0874 | -44.6375
-17.5 | -1.4083 | 0.0291 | -0.0858 | -48.3952
-17 | -1.3865 | 0.02651 | -0.084 | -52.301
-16.5 | -1.3631 | 0.02419 | -0.0818 | -56.3497
-16 | -1.3367 | 0.02217 | -0.0795 | -60.2932
-15.5 | -1.3142 | 0.02007 | -0.0765 | -65.4808
-15 | -1.2904 | 0.01817 | -0.0733 | -71.0182
-14.5 | -1.2616 | 0.01666 | -0.0701 | -75.7263
-14 | -1.2299 | 0.01538 | -0.0669 | -79.9675
-13.5 | -1.1945 | 0.01437 | -0.0638 | -83.1246
-13 | -1.1603 | 0.01339 | -0.0603 | -86.6542
-12.5 | -1.1252 | 0.01257 | -0.0567 | -89.5147
-12 | -1.0897 | 0.01185 | -0.0529 | -91.9578
-11.5 | -1.0564 | 0.01127 | -0.0483 | -93.7356
-11 | -1.015 | 0.01082 | -0.045 | -93.8078
-10.5 | -0.9661 | 0.01035 | -0.0431 | -93.343
-10 | -0.9169 | 0.00982 | -0.0413 | -93.3707
-9.5 | -0.8643 | 0.00938 | -0.0401 | -92.1429
-9 | -0.8097 | 0.009 | -0.0393 | -89.9667
-8.5 | -0.7538 | 0.00867 | -0.0387 | -86.9435
-8 | -0.6968 | 0.00835 | -0.0385 | -83.4491
-7.5 | -0.639 | 0.00808 | -0.0384 | -79.0842
-7 | -0.5816 | 0.00777 | -0.0383 | -74.852
-6.5 | -0.5231 | 0.00749 | -0.0384 | -69.8398
-6 | -0.4638 | 0.00725 | -0.0388 | -63.9724
-5.5 | -0.4041 | 0.00705 | -0.0392 | -57.3191
-5 | -0.3447 | 0.00683 | -0.0397 | -50.4685
-4.5 | -0.2843 | 0.00664 | -0.0403 | -42.8163
-4 | -0.224 | 0.00643 | -0.041 | -34.8367
-3.5 | -0.1637 | 0.00624 | -0.0417 | -26.234
-3 | -0.1043 | 0.00597 | -0.0424 | -17.4707
-2.5 | -0.0456 | 0.00562 | -0.043 | -8.1139
-2 | 0.0137 | 0.00524 | -0.0437 | 2.6145
-1.5 | 0.0729 | 0.00485 | -0.0445 | 15.0309
-0.5 | 0.1897 | 0.00386 | -0.0459 | 49.1451
0 | 0.2519 | 0.00381 | -0.0472 | 66.1155
0.5 | 0.3148 | 0.00376 | -0.0485 | 83.7234
1 | 0.3772 | 0.00376 | -0.0497 | 100.3191
1.5 | 0.4397 | 0.00378 | -0.051 | 116.3228
2 | 0.5021 | 0.00384 | -0.0522 | 130.7552
2.5 | 0.5645 | 0.00389 | -0.0534 | 145.1157
3 | 0.6259 | 0.00402 | -0.0545 | 155.6965
3.5 | 0.6792 | 0.00468 | -0.0542 | 145.1282
4 | 0.723 | 0.00579 | -0.0524 | 124.8705
4.5 | 0.77 | 0.00655 | -0.051 | 117.5573
5 | 0.8149 | 0.00725 | -0.0491 | 112.4
5.5 | 0.8577 | 0.00791 | -0.0468 | 108.4324
6 | 0.8936 | 0.00861 | -0.0433 | 103.7863
6.5 | 0.9113 | 0.00928 | -0.0361 | 98.2004
7.5 | 0.9674 | 0.01096 | -0.0272 | 88.2664
8 | 1.002 | 0.0118 | -0.0242 | 84.9153
8.5 | 1.0367 | 0.01272 | -0.0213 | 81.5016
9 | 1.0701 | 0.01375 | -0.0185 | 77.8255
9.5 | 1.1039 | 0.01484 | -0.0158 | 74.3868
10 | 1.1377 | 0.01598 | -0.0133 | 71.1952
10.5 | 1.1675 | 0.01738 | -0.0104 | 67.1749
11 | 1.1984 | 0.01877 | -0.0079 | 63.8466
11.5 | 1.2296 | 0.02021 | -0.0054 | 60.8412
12 | 1.2584 | 0.02183 | -0.0029 | 57.6454
12.5 | 1.2857 | 0.02356 | -0.0003 | 54.5713
13 | 1.3302 | 0.02552 | -0.0016 | 52.1238
14 | 1.426 | 0.02995 | -0.0054 | 47.6127
14.5 | 1.4531 | 0.03236 | -0.0038 | 44.9042
15 | 1.477 | 0.03504 | -0.0021 | 42.1518
15.5 | 1.4985 | 0.03786 | -0.0002 | 39.58
16 | 1.5209 | 0.04068 | 0.0016 | 37.3869
16.5 | 1.5431 | 0.04353 | 0.0032 | 35.4491
17 | 1.56 | 0.04673 | 0.0052 | 33.3833
17.5 | 1.5737 | 0.05013 | 0.0073 | 31.3924
18 | 1.5782 | 0.05334 | 0.0111 | 29.5876
18.5 | 1.5882 | 0.05719 | 0.0129 | 27.7706
19 | 1.5958 | 0.06183 | 0.0138 | 25.8095
19.5 | 1.6076 | 0.06634 | 0.0141 | 24.2327
20 | 1.6186 | 0.07119 | 0.014 | 22.7363

## 111. Re 10M Mach 0.50 (1)
BIGFOIL.COM POLAR EXPORT
NACA65-318 a=0.5
NACA65-318 a=0.5 |  |  |  | Cl Max: | 1.269 | at alpha= | 8.5 | deg
JavaFoil+Calcfoil stall+Eppler ext transition |  |  |  | L/D Max: | 125.265 | at alpha= | 3 | deg
Re: | 10000000 |  |  | Cd Min: | 0.00494 | at alpha= | -1 | deg
Mach: | 0.5 |  |  | Cl=0 at alpha= | -2 | deg
|  |  |  | @ Cl=0.1, Cd= | 0.0049519
|  |  |  | @ Cl=0.4, Cd= | 0.0051467
|  |  |  | @ Cl=0.6, Cd= | 0.0051861
alpha (deg) | Cl | Cd | Cm | Cl/Cd
-20 | -1.028 | 0.14563 | -0.003 | -7.058
-19.5 | -1.001 | 0.13736 | -0.004 | -7.288
-19 | -0.967 | 0.13777 | -0.004 | -7.016
-18.5 | -0.934 | 0.13551 | -0.004 | -6.89
-18 | -0.904 | 0.13214 | -0.005 | -6.841
-17.5 | -0.883 | 0.12672 | -0.006 | -6.968
-17 | -0.854 | 0.12052 | -0.006 | -7.089
-16.5 | -0.823 | 0.11747 | -0.007 | -7.005
-16 | -0.792 | 0.1132 | -0.007 | -6.997
-15.5 | -0.765 | 0.10668 | -0.007 | -7.17
-15 | -0.74 | 0.10467 | -0.008 | -7.07
-14.5 | -0.709 | 0.10064 | -0.009 | -7.048
-14 | -0.685 | 0.09093 | -0.01 | -7.528
-13.5 | -0.669 | 0.07532 | -0.012 | -8.882
-13 | -0.718 | 0.02709 | -0.017 | -26.519
-12.5 | -0.595 | 0.08683 | -0.01 | -6.855
-12 | -0.571 | 0.0764 | -0.012 | -7.47
-11.5 | -0.613 | 0.02816 | -0.019 | -21.767
-11 | -0.603 | 0.01873 | -0.021 | -32.189
-10.5 | -0.576 | 0.0162 | -0.023 | -35.528
-10 | -0.453 | 0.06853 | -0.012 | -6.608
-9.5 | -0.427 | 0.06035 | -0.014 | -7.071
-9 | -0.478 | 0.01406 | -0.026 | -33.987
-8.5 | -0.696 | 0.01273 | -0.027 | -54.683
-8 | -0.708 | 0.01164 | -0.029 | -60.815
-7.5 | -0.686 | 0.01072 | -0.03 | -63.944
-7 | -0.646 | 0.01001 | -0.031 | -64.586
-6.5 | -0.597 | 0.00945 | -0.032 | -63.226
-6 | -0.542 | 0.00896 | -0.034 | -60.473
-5.5 | -0.481 | 0.00853 | -0.035 | -56.434
-5 | -0.418 | 0.00765 | -0.036 | -54.591
-4.5 | -0.352 | 0.00801 | -0.037 | -43.964
-4 | -0.283 | 0.0077 | -0.039 | -36.809
-3.5 | -0.214 | 0.0074 | -0.04 | -28.883
-3 | -0.143 | 0.00721 | -0.041 | -19.828
-2.5 | -0.072 | 0.00594 | -0.042 | -12.092
-2 | 0 | 0.0055 | -0.043 | -0.076
-1.5 | 0.071 | 0.00496 | -0.044 | 14.379
-1 | 0.143 | 0.00494 | -0.046 | 28.943
-0.5 | 0.215 | 0.00494 | -0.047 | 43.484
0 | 0.287 | 0.00503 | -0.048 | 57.002
0.5 | 0.358 | 0.0051 | -0.049 | 70.308
1 | 0.43 | 0.00518 | -0.05 | 83.032
1.5 | 0.502 | 0.00528 | -0.051 | 94.982
2 | 0.571 | 0.00495 | -0.052 | 115.411
2.5 | 0.641 | 0.00552 | -0.054 | 116.212
3 | 0.711 | 0.00568 | -0.055 | 125.265
3.5 | 0.777 | 0.00697 | -0.055 | 111.384
4 | 0.838 | 0.00772 | -0.056 | 108.557
4.5 | 0.902 | 0.00865 | -0.057 | 104.231
5 | 0.964 | 0.0097 | -0.058 | 99.301
5.5 | 1.022 | 0.01236 | -0.059 | 82.639
6 | 1.08 | 0.01318 | -0.06 | 81.927
6.5 | 1.135 | 0.01395 | -0.061 | 81.359
7 | 1.186 | 0.01482 | -0.062 | 79.996
7.5 | 1.228 | 0.01572 | -0.063 | 78.102
8 | 1.257 | 0.01678 | -0.064 | 74.924
8.5 | 1.269 | 0.01793 | -0.065 | 70.805
9 | 1.251 | 0.01928 | -0.066 | 64.878
9.5 | 1.157 | 0.02139 | -0.067 | 54.102
10 | 0.799 | 0.02413 | -0.067 | 33.105
10.5 | 0.832 | 0.02411 | -0.069 | 34.504
11 | 0.861 | 0.02702 | -0.069 | 31.867
11.5 | 0.88 | 0.03288 | -0.069 | 26.754
12 | 0.923 | 0.02894 | -0.071 | 31.913
12.5 | 0.952 | 0.03158 | -0.072 | 30.157
13 | 0.975 | 0.03692 | -0.072 | 26.413
13.5 | 0.985 | 0.04781 | -0.071 | 20.606

## 112. Re 10M Mach 0.50 (2)
BIGFOIL.COM POLAR EXPORT
NACA65-318 a=0.5
NACA65-318 a=0.5 |  |  |  | Cl Max: | 1.3205 | at alpha= | 13.5 | deg
XFOIL ncrit=9 |  |  |  | L/D Max: | 173.628 | at alpha= | 3 | deg
Re: | 10000000 |  |  | Cd Min: | 0.168 | at alpha= | 18.5 | deg
Mach: | 0.5 |  |  | Cl=0 at alpha= | -2.183 | deg
|  |  |  | @ Cl=0.1, Cd= | 0.0047986
|  |  |  | @ Cl=0.4, Cd= | 0.0039195
|  |  |  | @ Cl=0.6, Cd= | 0.0040316
alpha (deg) | Cl | Cd | Cm | Cl/Cd
-15 | -0.5776 | 0.11404 | -0.0621 | -5.0649
-14.5 | -0.5953 | 0.10162 | -0.0705 | -5.8581
-14 | -0.6192 | 0.08876 | -0.0789 | -6.9761
-13.5 | -0.6395 | 0.07572 | -0.0879 | -8.4456
-13 | -0.6642 | 0.06323 | -0.0969 | -10.5045
-12.5 | -0.6926 | 0.05235 | -0.1037 | -13.2302
-12 | -0.7282 | 0.04263 | -0.1077 | -17.0819
-11.5 | -0.7633 | 0.0345 | -0.1085 | -22.1246
-11 | -0.8012 | 0.02734 | -0.1063 | -29.305
-10.5 | -0.8246 | 0.02182 | -0.1014 | -37.791
-10 | -0.8301 | 0.01776 | -0.095 | -46.7399
-9.5 | -0.8236 | 0.01473 | -0.0879 | -55.9131
-9 | -0.8051 | 0.01256 | -0.0806 | -64.1003
-8.5 | -0.7772 | 0.01107 | -0.0735 | -70.2078
-8 | -0.7464 | 0.01004 | -0.0659 | -74.3426
-7.5 | -0.7026 | 0.00942 | -0.0598 | -74.586
-7 | -0.6444 | 0.00886 | -0.0564 | -72.7314
-6.5 | -0.5814 | 0.00843 | -0.054 | -68.968
-6 | -0.5177 | 0.008 | -0.0521 | -64.7125
-5.5 | -0.4508 | 0.00764 | -0.051 | -59.0052
-5 | -0.3827 | 0.00735 | -0.0504 | -52.068
-4.5 | -0.3146 | 0.00709 | -0.05 | -44.3724
-4 | -0.2459 | 0.00686 | -0.05 | -35.8455
-3.5 | -0.177 | 0.00663 | -0.0503 | -26.6968
-3 | -0.1078 | 0.0064 | -0.0507 | -16.8438
-2.5 | -0.0414 | 0.00601 | -0.0509 | -6.8885
-2 | 0.0239 | 0.00554 | -0.0511 | 4.3141
-1 | 0.1522 | 0.00429 | -0.0517 | 35.4779
-0.5 | 0.2215 | 0.00397 | -0.0528 | 55.7935
0 | 0.2936 | 0.00392 | -0.0542 | 74.898
0.5 | 0.3658 | 0.00391 | -0.0557 | 93.555
1 | 0.4379 | 0.00393 | -0.0571 | 111.4249
1.5 | 0.5109 | 0.00395 | -0.0586 | 129.3418
2 | 0.5832 | 0.00402 | -0.06 | 145.0746
2.5 | 0.6557 | 0.00407 | -0.0613 | 161.1057
3 | 0.7275 | 0.00419 | -0.0623 | 173.6277
3.5 | 0.7931 | 0.00457 | -0.0622 | 173.5449
4 | 0.8322 | 0.00587 | -0.0577 | 141.7717
4.5 | 0.8602 | 0.00704 | -0.0511 | 122.1875
5 | 0.8592 | 0.00819 | -0.0393 | 104.9084
5.5 | 0.8634 | 0.00992 | -0.03 | 87.0363
6.5 | 0.888 | 0.01414 | -0.0162 | 62.8006
7 | 0.9062 | 0.01636 | -0.0107 | 55.3912
7.5 | 0.9394 | 0.01809 | -0.007 | 51.9292
8 | 0.9747 | 0.01979 | -0.0036 | 49.2521
8.5 | 1.0114 | 0.02158 | -0.0004 | 46.8675
9 | 1.0463 | 0.02358 | 0.0029 | 44.3723
9.5 | 1.083 | 0.02558 | 0.006 | 42.3378
10 | 1.1183 | 0.02777 | 0.0091 | 40.2701
10.5 | 1.1513 | 0.03021 | 0.0123 | 38.1099
11 | 1.1856 | 0.03268 | 0.0153 | 36.2791
11.5 | 1.2182 | 0.0354 | 0.0184 | 34.4124
12 | 1.2443 | 0.03867 | 0.0216 | 32.1774
12.5 | 1.2698 | 0.04211 | 0.0248 | 30.1544
13 | 1.288 | 0.04647 | 0.0273 | 27.7168
13.5 | 1.3205 | 0.05633 | 0.0181 | 23.4422
14 | 1.2802 | 0.06117 | 0.028 | 20.9286
14.5 | 1.256 | 0.06933 | 0.0294 | 18.1163
15 | 1.2267 | 0.07909 | 0.0284 | 15.5102
15.5 | 1.199 | 0.08986 | 0.0253 | 13.343
16 | 1.1718 | 0.10157 | 0.0203 | 11.5369
16.5 | 1.1443 | 0.11423 | 0.0136 | 10.0175
17 | 1.1158 | 0.12776 | 0.0053 | 8.7336
17.5 | 1.0912 | 0.14142 | -0.0036 | 7.716
18 | 1.0715 | 0.15484 | -0.0126 | 6.92
18.5 | 1.0558 | 0.168 | -0.0216 | 6.2845

## 113. Re 12M Mach 0.00 (1)
BIGFOIL.COM POLAR EXPORT
NACA65-318 a=0.5
NACA65-318 a=0.5 |  |  |  | Cl Max: | 1.507 | at alpha= | 14 | deg
JavaFoil+Calcfoil stall+Eppler ext transition |  |  |  | L/D Max: | 110.511 | at alpha= | 4.5 | deg
Re: | 12000000 |  |  | Cd Min: | 0.00465 | at alpha= | -1 | deg
Mach: | 0 |  |  | Cl=0 at alpha= | -2 | deg
|  |  |  | @ Cl=0.1, Cd= | 0.004801
|  |  |  | @ Cl=0.4, Cd= | 0.0048205
|  |  |  | @ Cl=0.6, Cd= | 0.0057843
alpha (deg) | Cl | Cd | Cm | Cl/Cd
-20 | -0.918 | 0.11556 | -0.003 | -7.945
-19.5 | -0.939 | 0.11095 | -0.003 | -8.461
-19 | -1.009 | 0.06676 | -0.005 | -15.108
-18.5 | -1.061 | 0.04465 | -0.006 | -23.76
-18 | -1.094 | 0.03556 | -0.007 | -30.761
-17.5 | -1.119 | 0.03041 | -0.007 | -36.78
-17 | -1.137 | 0.02699 | -0.008 | -42.142
-16.5 | -1.153 | 0.02384 | -0.009 | -48.393
-16 | -1.161 | 0.02163 | -0.01 | -53.687
-15.5 | -1.161 | 0.0196 | -0.011 | -59.222
-15 | -1.157 | 0.01789 | -0.012 | -64.673
-14.5 | -1.149 | 0.0166 | -0.013 | -69.192
-14 | -1.137 | 0.01538 | -0.014 | -73.928
-13.5 | -1.121 | 0.01441 | -0.015 | -77.782
-13 | -1.098 | 0.01373 | -0.015 | -79.94
-12.5 | -1.072 | 0.01288 | -0.016 | -83.185
-12 | -1.043 | 0.01208 | -0.017 | -86.311
-11.5 | -1.01 | 0.01155 | -0.018 | -87.513
-11 | -0.975 | 0.011 | -0.019 | -88.647
-10.5 | -0.937 | 0.01047 | -0.02 | -89.51
-10 | -0.896 | 0.01005 | -0.021 | -89.17
-9.5 | -0.852 | 0.00955 | -0.022 | -89.225
-9 | -0.806 | 0.00918 | -0.023 | -87.877
-8.5 | -0.761 | 0.00904 | -0.024 | -84.11
-8 | -0.709 | 0.00861 | -0.025 | -82.305
-7.5 | -0.655 | 0.00824 | -0.026 | -79.441
-7 | -0.6 | 0.00799 | -0.027 | -75.031
-6.5 | -0.543 | 0.00771 | -0.028 | -70.464
-6 | -0.486 | 0.0075 | -0.029 | -64.797
-5.5 | -0.427 | 0.00726 | -0.03 | -58.848
-5 | -0.368 | 0.00704 | -0.031 | -52.224
-4.5 | -0.308 | 0.00688 | -0.032 | -44.706
-4 | -0.247 | 0.0067 | -0.033 | -36.838
-3.5 | -0.186 | 0.0066 | -0.034 | -28.114
-3 | -0.124 | 0.0059 | -0.035 | -21.019
-2.5 | -0.062 | 0.00556 | -0.036 | -11.202
-2 | 0 | 0.00531 | -0.037 | -0.068
-1.5 | 0.062 | 0.00504 | -0.038 | 12.267
-1 | 0.124 | 0.00465 | -0.039 | 26.644
-0.5 | 0.186 | 0.00466 | -0.04 | 39.889
0 | 0.248 | 0.0047 | -0.042 | 52.779
0.5 | 0.31 | 0.00474 | -0.043 | 65.45
1 | 0.373 | 0.00479 | -0.044 | 77.795
1.5 | 0.435 | 0.00486 | -0.045 | 89.464
2 | 0.497 | 0.00495 | -0.046 | 100.409
2.5 | 0.559 | 0.0055 | -0.047 | 101.58
3 | 0.621 | 0.00593 | -0.048 | 104.723
3.5 | 0.682 | 0.00632 | -0.049 | 108.012
4 | 0.737 | 0.00668 | -0.049 | 110.378
4.5 | 0.794 | 0.00719 | -0.05 | 110.511
5 | 0.851 | 0.00773 | -0.051 | 110.067
5.5 | 0.907 | 0.00831 | -0.052 | 109.109
6 | 0.96 | 0.00981 | -0.053 | 97.884
6.5 | 1.014 | 0.01033 | -0.054 | 98.205
7 | 1.068 | 0.01075 | -0.055 | 99.313
7.5 | 1.119 | 0.0112 | -0.055 | 99.84
8 | 1.167 | 0.0117 | -0.056 | 99.746
8.5 | 1.214 | 0.01223 | -0.057 | 99.268
9 | 1.258 | 0.01274 | -0.058 | 98.716
9.5 | 1.299 | 0.01331 | -0.059 | 97.648
10 | 1.338 | 0.01393 | -0.06 | 96.027
10.5 | 1.373 | 0.01462 | -0.061 | 93.944
11 | 1.405 | 0.01542 | -0.061 | 91.105
11.5 | 1.434 | 0.01623 | -0.062 | 88.348
12 | 1.459 | 0.01708 | -0.063 | 85.414
12.5 | 1.48 | 0.01798 | -0.064 | 82.321
13 | 1.494 | 0.019 | -0.065 | 78.625
13.5 | 1.503 | 0.02008 | -0.065 | 74.816
14 | 1.507 | 0.02114 | -0.066 | 71.29
14.5 | 1.507 | 0.02239 | -0.067 | 67.321
15 | 1.503 | 0.02374 | -0.068 | 63.294
15.5 | 1.494 | 0.0251 | -0.068 | 59.528
16 | 1.482 | 0.02651 | -0.069 | 55.895
16.5 | 1.465 | 0.02826 | -0.07 | 51.858
17 | 1.442 | 0.02996 | -0.07 | 48.134
17.5 | 1.414 | 0.03196 | -0.071 | 44.246
18 | 1.383 | 0.03444 | -0.071 | 40.16
18.5 | 1.348 | 0.03758 | -0.072 | 35.879
19 | 1.313 | 0.04026 | -0.072 | 32.607

## 114. Re 12M Mach 0.00 (2)
BIGFOIL.COM POLAR EXPORT
NACA65-318 a=0.5
NACA65-318 a=0.5 |  |  |  | Cl Max: | 1.6893 | at alpha= | 20 | deg
XFOIL ncrit=9 |  |  |  | L/D Max: | 145.732 | at alpha= | 3 | deg
Re: | 12000000 |  |  | Cd Min: | 0.0537 | at alpha= | 20 | deg
Mach: | 0 |  |  | Cl=0 at alpha= | -2.1045 | deg
|  |  |  | @ Cl=0.1, Cd= | 0.0045534
|  |  |  | @ Cl=0.4, Cd= | 0.0036664
|  |  |  | @ Cl=0.6, Cd= | 0.0041492
alpha (deg) | Cl | Cd | Cm | Cl/Cd
-20 | -1.5613 | 0.02854 | -0.0698 | -54.7057
-19.5 | -1.5417 | 0.02629 | -0.0686 | -58.6421
-19 | -1.521 | 0.02426 | -0.0673 | -62.6958
-18.5 | -1.4976 | 0.02248 | -0.0658 | -66.6192
-18 | -1.4739 | 0.02081 | -0.0641 | -70.8265
-17.5 | -1.447 | 0.01939 | -0.0624 | -74.6261
-17 | -1.4194 | 0.01806 | -0.0605 | -78.5936
-16.5 | -1.3897 | 0.01693 | -0.0586 | -82.0851
-16 | -1.3628 | 0.01573 | -0.0561 | -86.637
-15.5 | -1.3342 | 0.01467 | -0.0535 | -90.9475
-15 | -1.3044 | 0.01376 | -0.0508 | -94.7965
-14.5 | -1.2738 | 0.01294 | -0.048 | -98.4389
-14 | -1.242 | 0.01227 | -0.045 | -101.2225
-13.5 | -1.2109 | 0.01168 | -0.0415 | -103.6729
-13 | -1.1799 | 0.01126 | -0.0376 | -104.7869
-12.5 | -1.1363 | 0.01083 | -0.0361 | -104.9215
-12 | -1.0897 | 0.01044 | -0.035 | -104.3774
-11 | -0.9915 | 0.00972 | -0.0338 | -102.0062
-10.5 | -0.9418 | 0.00931 | -0.0332 | -101.16
-10 | -0.8905 | 0.00895 | -0.033 | -99.4972
-9.5 | -0.8379 | 0.00861 | -0.0329 | -97.3171
-9 | -0.7843 | 0.00833 | -0.033 | -94.1537
-8.5 | -0.7297 | 0.00806 | -0.0332 | -90.5335
-8 | -0.6744 | 0.00781 | -0.0336 | -86.3508
-7.5 | -0.6188 | 0.00758 | -0.034 | -81.6359
-7 | -0.5631 | 0.00732 | -0.0344 | -76.9262
-6.5 | -0.5065 | 0.00708 | -0.035 | -71.5395
-6 | -0.4494 | 0.00688 | -0.0356 | -65.3198
-5.5 | -0.3921 | 0.0067 | -0.0363 | -58.5224
-5 | -0.3347 | 0.00651 | -0.0371 | -51.4132
-4.5 | -0.2766 | 0.00633 | -0.0379 | -43.6967
-4 | -0.2185 | 0.00615 | -0.0387 | -35.5285
-3.5 | -0.1604 | 0.00598 | -0.0396 | -26.8227
-3 | -0.1028 | 0.00575 | -0.0403 | -17.8783
-2.5 | -0.0454 | 0.00545 | -0.0411 | -8.3303
-2 | 0.012 | 0.00511 | -0.0419 | 2.3483
-1.5 | 0.0698 | 0.00481 | -0.0428 | 14.5114
-1 | 0.1263 | 0.00433 | -0.0435 | 29.1686
-0.5 | 0.1823 | 0.00381 | -0.0443 | 47.8478
0 | 0.2419 | 0.00367 | -0.0454 | 65.9128
0.5 | 0.3019 | 0.00366 | -0.0466 | 82.4863
1 | 0.3619 | 0.00366 | -0.0478 | 98.8798
1.5 | 0.4218 | 0.00367 | -0.049 | 114.9319
2 | 0.4815 | 0.0037 | -0.0502 | 130.1351
2.5 | 0.5409 | 0.0038 | -0.0513 | 142.3421
3 | 0.5975 | 0.0041 | -0.052 | 145.7317
3.5 | 0.6453 | 0.00504 | -0.0514 | 128.0357
4 | 0.692 | 0.00588 | -0.0505 | 117.6871
4.5 | 0.7414 | 0.00647 | -0.0499 | 114.5904
5 | 0.7901 | 0.00699 | -0.0493 | 113.0329
5.5 | 0.8354 | 0.0076 | -0.048 | 109.9211
6 | 0.8812 | 0.00808 | -0.0467 | 109.0594
6.5 | 0.9232 | 0.00863 | -0.0448 | 106.9757
7 | 0.9643 | 0.00907 | -0.0427 | 106.3175
7.5 | 0.9909 | 0.00949 | -0.0377 | 104.4152
8 | 1.0213 | 0.01006 | -0.0339 | 101.5209
8.5 | 1.0554 | 0.01064 | -0.031 | 99.1917
9 | 1.0878 | 0.01136 | -0.028 | 95.757
9.5 | 1.1217 | 0.01212 | -0.0255 | 92.5495
10 | 1.1553 | 0.01293 | -0.0231 | 89.3503
10.5 | 1.1851 | 0.01396 | -0.0203 | 84.8926
11 | 1.2162 | 0.015 | -0.0179 | 81.08
11.5 | 1.2477 | 0.01607 | -0.0158 | 77.6416
12 | 1.2775 | 0.01725 | -0.0135 | 74.058
12.5 | 1.3052 | 0.01857 | -0.0111 | 70.2854
13 | 1.3311 | 0.01999 | -0.0087 | 66.5883
13.5 | 1.3675 | 0.02126 | -0.0083 | 64.3227
14.5 | 1.4689 | 0.02491 | -0.0147 | 58.9683
15 | 1.4967 | 0.02684 | -0.0136 | 55.7638
15.5 | 1.5228 | 0.02892 | -0.0124 | 52.6556
16 | 1.5463 | 0.03124 | -0.0112 | 49.4974
16.5 | 1.5698 | 0.0336 | -0.0101 | 46.7202
17 | 1.5934 | 0.03591 | -0.009 | 44.372
17.5 | 1.616 | 0.03835 | -0.008 | 42.1382
18 | 1.6354 | 0.04112 | -0.0069 | 39.7714
18.5 | 1.6527 | 0.04399 | -0.0058 | 37.5699
19 | 1.6685 | 0.04699 | -0.0047 | 35.5076
19.5 | 1.6814 | 0.05023 | -0.0035 | 33.474
20 | 1.6893 | 0.0537 | -0.0018 | 31.4581

## 115. Re 12M Mach 0.10 (1)
BIGFOIL.COM POLAR EXPORT
NACA65-318 a=0.5
NACA65-318 a=0.5 |  |  |  | Cl Max: | 1.496 | at alpha= | 14 | deg
JavaFoil+Calcfoil stall+Eppler ext transition |  |  |  | L/D Max: | 110.355 | at alpha= | 4.5 | deg
Re: | 12000000 |  |  | Cd Min: | 0.00467 | at alpha= | -1 | deg
Mach: | 0.1 |  |  | Cl=0 at alpha= | -2 | deg
|  |  |  | @ Cl=0.1, Cd= | 0.0048248
|  |  |  | @ Cl=0.4, Cd= | 0.0048465
|  |  |  | @ Cl=0.6, Cd= | 0.0057738
alpha (deg) | Cl | Cd | Cm | Cl/Cd
-20 | -0.851 | 0.13956 | -0.003 | -6.094
-19.5 | -0.877 | 0.13137 | -0.003 | -6.675
-19 | -0.919 | 0.10617 | -0.004 | -8.653
-18.5 | -1.007 | 0.05322 | -0.006 | -18.921
-18 | -1.05 | 0.0399 | -0.007 | -26.31
-17.5 | -1.083 | 0.03212 | -0.007 | -33.72
-17 | -1.105 | 0.02897 | -0.008 | -38.135
-16.5 | -1.125 | 0.02569 | -0.009 | -43.771
-16 | -1.138 | 0.02267 | -0.01 | -50.19
-15.5 | -1.142 | 0.02039 | -0.011 | -55.995
-15 | -1.141 | 0.0185 | -0.012 | -61.674
-14.5 | -1.136 | 0.01712 | -0.013 | -66.342
-14 | -1.126 | 0.01587 | -0.014 | -70.969
-13.5 | -1.113 | 0.01473 | -0.015 | -75.535
-13 | -1.091 | 0.014 | -0.016 | -77.965
-12.5 | -1.067 | 0.01313 | -0.016 | -81.316
-12 | -1.04 | 0.01228 | -0.017 | -84.681
-11.5 | -1.009 | 0.01172 | -0.018 | -86.054
-11 | -0.974 | 0.01113 | -0.019 | -87.551
-10.5 | -0.937 | 0.01062 | -0.02 | -88.254
-10 | -0.897 | 0.01013 | -0.021 | -88.487
-9.5 | -0.854 | 0.00963 | -0.022 | -88.658
-9 | -0.808 | 0.00924 | -0.023 | -87.436
-8.5 | -0.76 | 0.00826 | -0.024 | -92.101
-8 | -0.711 | 0.00875 | -0.026 | -81.271
-7.5 | -0.657 | 0.00837 | -0.026 | -78.58
-7 | -0.602 | 0.00802 | -0.027 | -75.087
-6.5 | -0.546 | 0.0077 | -0.028 | -70.886
-6 | -0.488 | 0.00751 | -0.029 | -64.967
-5.5 | -0.429 | 0.00724 | -0.03 | -59.272
-5 | -0.369 | 0.00709 | -0.031 | -52.111
-4.5 | -0.309 | 0.00688 | -0.033 | -44.892
-4 | -0.248 | 0.00677 | -0.034 | -36.659
-3.5 | -0.187 | 0.00664 | -0.035 | -28.11
-3 | -0.125 | 0.00589 | -0.036 | -21.155
-2.5 | -0.063 | 0.00559 | -0.037 | -11.203
-2 | 0 | 0.00529 | -0.038 | -0.069
-1.5 | 0.062 | 0.00506 | -0.039 | 12.282
-1 | 0.125 | 0.00467 | -0.04 | 26.669
-0.5 | 0.187 | 0.00468 | -0.041 | 39.928
0 | 0.25 | 0.00468 | -0.042 | 53.298
0.5 | 0.312 | 0.00472 | -0.043 | 66.113
1 | 0.374 | 0.00483 | -0.044 | 77.54
1.5 | 0.437 | 0.00487 | -0.045 | 89.724
2 | 0.499 | 0.00494 | -0.046 | 101.141
2.5 | 0.561 | 0.00552 | -0.047 | 101.79
3 | 0.624 | 0.00593 | -0.048 | 105.235
3.5 | 0.686 | 0.00635 | -0.049 | 107.964
4 | 0.74 | 0.00671 | -0.05 | 110.327
4.5 | 0.798 | 0.00723 | -0.051 | 110.355
5 | 0.855 | 0.00781 | -0.051 | 109.535
5.5 | 0.911 | 0.00839 | -0.052 | 108.536
6 | 0.964 | 0.00988 | -0.053 | 97.583
6.5 | 1.019 | 0.01041 | -0.054 | 97.841
7 | 1.072 | 0.01084 | -0.055 | 98.884
7.5 | 1.123 | 0.0113 | -0.056 | 99.338
8 | 1.172 | 0.01181 | -0.057 | 99.175
8.5 | 1.218 | 0.01237 | -0.057 | 98.483
9 | 1.262 | 0.01289 | -0.058 | 97.839
9.5 | 1.303 | 0.01349 | -0.059 | 96.552
10 | 1.341 | 0.0141 | -0.06 | 95.087
10.5 | 1.375 | 0.0148 | -0.061 | 92.902
11 | 1.406 | 0.01563 | -0.062 | 89.944
11.5 | 1.433 | 0.01651 | -0.063 | 86.805
12 | 1.457 | 0.0174 | -0.063 | 83.719
12.5 | 1.477 | 0.01827 | -0.064 | 80.833
13 | 1.488 | 0.01932 | -0.065 | 77.01
13.5 | 1.494 | 0.02045 | -0.066 | 73.071
14 | 1.496 | 0.02158 | -0.066 | 69.314
14.5 | 1.492 | 0.02291 | -0.067 | 65.157
15 | 1.484 | 0.02427 | -0.068 | 61.162
15.5 | 1.472 | 0.02569 | -0.069 | 57.299
16 | 1.455 | 0.02735 | -0.069 | 53.213
16.5 | 1.435 | 0.029 | -0.07 | 49.467
17 | 1.406 | 0.03083 | -0.07 | 45.617
17.5 | 1.373 | 0.03339 | -0.071 | 41.105
18 | 1.335 | 0.03644 | -0.071 | 36.636
18.5 | 1.296 | 0.0391 | -0.072 | 33.15
19 | 1.256 | 0.04206 | -0.072 | 29.856

## 116. Re 12M Mach 0.10 (2)
BIGFOIL.COM POLAR EXPORT
NACA65-318 a=0.5
NACA65-318 a=0.5 |  |  |  | Cl Max: | 1.6758 | at alpha= | 20 | deg
XFOIL ncrit=9 |  |  |  | L/D Max: | 146.732 | at alpha= | 3 | deg
Re: | 12000000 |  |  | Cd Min: | 0.05604 | at alpha= | 20 | deg
Mach: | 0.1 |  |  | Cl=0 at alpha= | -2.1083 | deg
|  |  |  | @ Cl=0.1, Cd= | 0.0045603
|  |  |  | @ Cl=0.4, Cd= | 0.0036659
|  |  |  | @ Cl=0.6, Cd= | 0.0040919
alpha (deg) | Cl | Cd | Cm | Cl/Cd
-20 | -1.5576 | 0.0305 | -0.0734 | -51.0689
-19.5 | -1.5396 | 0.02797 | -0.0723 | -55.0447
-19 | -1.5196 | 0.0257 | -0.071 | -59.1284
-18.5 | -1.4981 | 0.02368 | -0.0695 | -63.2644
-18 | -1.4746 | 0.02186 | -0.0677 | -67.4565
-17.5 | -1.4483 | 0.0203 | -0.0659 | -71.3448
-17 | -1.421 | 0.01885 | -0.064 | -75.3846
-16.5 | -1.3911 | 0.01763 | -0.062 | -78.9053
-16 | -1.363 | 0.01639 | -0.0596 | -83.1605
-15.5 | -1.3348 | 0.01521 | -0.057 | -87.7581
-15 | -1.3053 | 0.0142 | -0.0542 | -91.9225
-14.5 | -1.2746 | 0.01331 | -0.0512 | -95.7626
-14 | -1.2425 | 0.01257 | -0.0482 | -98.8465
-13.5 | -1.2103 | 0.01192 | -0.0449 | -101.5352
-13 | -1.18 | 0.01139 | -0.0408 | -103.5996
-12.5 | -1.1416 | 0.01097 | -0.0381 | -104.0656
-12 | -1.0956 | 0.01056 | -0.0367 | -103.75
-11.5 | -1.0474 | 0.01018 | -0.0358 | -102.888
-11 | -0.9974 | 0.00981 | -0.0351 | -101.6718
-10.5 | -0.9472 | 0.00941 | -0.0344 | -100.6589
-10 | -0.8958 | 0.00903 | -0.034 | -99.2027
-9.5 | -0.843 | 0.00868 | -0.0338 | -97.1198
-9 | -0.7891 | 0.00838 | -0.0338 | -94.1647
-8.5 | -0.7342 | 0.0081 | -0.0339 | -90.642
-8 | -0.6785 | 0.00784 | -0.0342 | -86.5434
-7.5 | -0.6224 | 0.00762 | -0.0346 | -81.6798
-7 | -0.5664 | 0.00735 | -0.0349 | -77.0612
-6.5 | -0.5095 | 0.0071 | -0.0354 | -71.7606
-5.5 | -0.3943 | 0.00673 | -0.0367 | -58.5884
-5 | -0.3365 | 0.00652 | -0.0374 | -51.6104
-4.5 | -0.278 | 0.00635 | -0.0382 | -43.7795
-4 | -0.2196 | 0.00617 | -0.039 | -35.5916
-3.5 | -0.1611 | 0.00599 | -0.0399 | -26.8948
-3 | -0.1031 | 0.00577 | -0.0406 | -17.8683
-2.5 | -0.0454 | 0.00545 | -0.0414 | -8.3303
-1.5 | 0.0705 | 0.00481 | -0.0431 | 14.657
-1 | 0.1272 | 0.00433 | -0.0438 | 29.3764
-0.5 | 0.1836 | 0.00381 | -0.0445 | 48.189
0 | 0.2436 | 0.00368 | -0.0457 | 66.1957
0.5 | 0.3039 | 0.00366 | -0.0469 | 83.0328
1 | 0.3643 | 0.00366 | -0.0481 | 99.5355
1.5 | 0.4246 | 0.00367 | -0.0493 | 115.6948
2 | 0.4847 | 0.00371 | -0.0505 | 130.6469
2.5 | 0.5445 | 0.00381 | -0.0517 | 142.9134
3 | 0.6016 | 0.0041 | -0.0524 | 146.7317
3.5 | 0.6498 | 0.00502 | -0.0517 | 129.4422
4.5 | 0.7455 | 0.00649 | -0.05 | 114.869
5 | 0.7941 | 0.00702 | -0.0493 | 113.1197
5.5 | 0.839 | 0.00765 | -0.0478 | 109.6732
6 | 0.8842 | 0.00814 | -0.0464 | 108.6241
6.5 | 0.9256 | 0.00869 | -0.0443 | 106.5132
7 | 0.9617 | 0.00911 | -0.0411 | 105.5653
7.5 | 0.9882 | 0.00962 | -0.0361 | 102.7235
8 | 1.0198 | 0.01022 | -0.0325 | 99.7847
8.5 | 1.0543 | 0.01084 | -0.0296 | 97.2601
9 | 1.0869 | 0.01161 | -0.0267 | 93.6176
9.5 | 1.1207 | 0.01241 | -0.0241 | 90.3062
10 | 1.1546 | 0.01327 | -0.0217 | 87.0083
10.5 | 1.1848 | 0.01433 | -0.019 | 82.6797
11 | 1.2165 | 0.01539 | -0.0166 | 79.0448
11.5 | 1.2479 | 0.01652 | -0.0144 | 75.5387
12 | 1.2772 | 0.01778 | -0.012 | 71.8335
12.5 | 1.3047 | 0.01917 | -0.0096 | 68.0595
13 | 1.3303 | 0.02066 | -0.0071 | 64.3901
13.5 | 1.3715 | 0.02206 | -0.0077 | 62.1714
14.5 | 1.471 | 0.0258 | -0.0134 | 57.0155
15 | 1.4972 | 0.02795 | -0.0121 | 53.5671
15.5 | 1.5224 | 0.03015 | -0.0108 | 50.4942
16 | 1.5465 | 0.03248 | -0.0095 | 47.6139
16.5 | 1.572 | 0.03474 | -0.0085 | 45.2504
17 | 1.5938 | 0.03728 | -0.0072 | 42.7521
17.5 | 1.6147 | 0.03999 | -0.0061 | 40.3776
18 | 1.6353 | 0.04266 | -0.005 | 38.3333
18.5 | 1.6524 | 0.04559 | -0.0038 | 36.2448
19 | 1.6642 | 0.04905 | -0.0024 | 33.9286
19.5 | 1.6735 | 0.0526 | -0.0009 | 31.8156
20 | 1.6758 | 0.05604 | 0.0019 | 29.9036

## 117. Re 12M Mach 0.25 (1)
BIGFOIL.COM POLAR EXPORT
NACA65-318 a=0.5
NACA65-318 a=0.5 |  |  |  | Cl Max: | 1.44 | at alpha= | 12.5 | deg
JavaFoil+Calcfoil stall+Eppler ext transition |  |  |  | L/D Max: | 109.672 | at alpha= | 3.5 | deg
Re: | 12000000 |  |  | Cd Min: | 0.00469 | at alpha= | -1 | deg
Mach: | 0.25 |  |  | Cl=0 at alpha= | -2 | deg
|  |  |  | @ Cl=0.1, Cd= | 0.0048606
|  |  |  | @ Cl=0.4, Cd= | 0.0048658
|  |  |  | @ Cl=0.6, Cd= | 0.0058117
alpha (deg) | Cl | Cd | Cm | Cl/Cd
-18.5 | -0.587 | 0.15057 | -0.003 | -3.898
-18 | -0.644 | 0.14085 | -0.004 | -4.573
-17.5 | -0.697 | 0.13243 | -0.005 | -5.267
-17 | -0.752 | 0.11507 | -0.006 | -6.533
-16.5 | -0.813 | 0.09169 | -0.007 | -8.87
-16 | -0.916 | 0.04387 | -0.01 | -20.873
-15.5 | -0.963 | 0.03213 | -0.011 | -29.963
-15 | -0.998 | 0.02537 | -0.012 | -39.326
-14.5 | -1.022 | 0.02148 | -0.013 | -47.576
-14 | -1.037 | 0.01894 | -0.014 | -54.72
-13.5 | -1.041 | 0.01756 | -0.015 | -59.28
-13 | -1.038 | 0.01564 | -0.016 | -66.382
-12.5 | -1.028 | 0.01451 | -0.017 | -70.799
-12 | -1.012 | 0.01348 | -0.018 | -75.063
-11.5 | -0.99 | 0.01266 | -0.019 | -78.17
-11 | -0.963 | 0.01202 | -0.02 | -80.16
-10.5 | -0.933 | 0.01131 | -0.021 | -82.44
-10 | -0.896 | 0.01106 | -0.022 | -81.076
-9.5 | -0.858 | 0.01025 | -0.023 | -83.692
-9 | -0.816 | 0.0097 | -0.024 | -84.091
-8.5 | -0.77 | 0.00926 | -0.025 | -83.1
-8 | -0.721 | 0.00784 | -0.026 | -91.912
-7.5 | -0.671 | 0.00866 | -0.027 | -77.423
-7 | -0.615 | 0.00827 | -0.028 | -74.415
-6.5 | -0.558 | 0.008 | -0.029 | -69.813
-6 | -0.5 | 0.00768 | -0.03 | -65.065
-5.5 | -0.44 | 0.00748 | -0.031 | -58.813
-5 | -0.379 | 0.00721 | -0.032 | -52.539
-4.5 | -0.317 | 0.007 | -0.033 | -45.341
-4 | -0.255 | 0.00687 | -0.034 | -37.078
-3.5 | -0.192 | 0.00677 | -0.035 | -28.318
-3 | -0.128 | 0.00602 | -0.037 | -21.268
-2.5 | -0.064 | 0.00564 | -0.038 | -11.411
-2 | 0 | 0.00536 | -0.039 | -0.07
-1.5 | 0.064 | 0.00508 | -0.04 | 12.569
-1 | 0.128 | 0.00469 | -0.041 | 27.313
-0.5 | 0.192 | 0.00471 | -0.042 | 40.841
0 | 0.256 | 0.00474 | -0.043 | 54.084
0.5 | 0.321 | 0.00475 | -0.044 | 67.467
1 | 0.385 | 0.00484 | -0.045 | 79.55
1.5 | 0.449 | 0.00495 | -0.046 | 90.623
2 | 0.513 | 0.00501 | -0.047 | 102.431
2.5 | 0.577 | 0.00565 | -0.048 | 102.106
3 | 0.641 | 0.0061 | -0.049 | 105.028
3.5 | 0.701 | 0.00639 | -0.05 | 109.672
4 | 0.758 | 0.00692 | -0.051 | 109.567
4.5 | 0.817 | 0.00748 | -0.052 | 109.255
5 | 0.875 | 0.00813 | -0.053 | 107.717
5.5 | 0.933 | 0.00874 | -0.054 | 106.708
6 | 0.987 | 0.01034 | -0.054 | 95.493
6.5 | 1.042 | 0.01091 | -0.055 | 95.485
7 | 1.096 | 0.01139 | -0.056 | 96.158
7.5 | 1.146 | 0.01192 | -0.057 | 96.143
8 | 1.194 | 0.0125 | -0.058 | 95.527
8.5 | 1.239 | 0.01308 | -0.059 | 94.709
9 | 1.281 | 0.01372 | -0.06 | 93.354
9.5 | 1.318 | 0.01439 | -0.061 | 91.625
10 | 1.352 | 0.01514 | -0.062 | 89.279
10.5 | 1.38 | 0.01597 | -0.062 | 86.438
11 | 1.404 | 0.01693 | -0.063 | 82.921
11.5 | 1.422 | 0.01797 | -0.064 | 79.098
12 | 1.434 | 0.01906 | -0.065 | 75.234
12.5 | 1.44 | 0.02025 | -0.066 | 71.1
13 | 1.434 | 0.02145 | -0.066 | 66.865
13.5 | 1.419 | 0.02289 | -0.067 | 62.008
14 | 1.397 | 0.02434 | -0.068 | 57.397
14.5 | 1.367 | 0.0259 | -0.069 | 52.765
15 | 1.327 | 0.0279 | -0.069 | 47.575
15.5 | 1.281 | 0.03011 | -0.07 | 42.539
16 | 1.227 | 0.03263 | -0.07 | 37.603
16.5 | 1.165 | 0.03596 | -0.071 | 32.403
17 | 1.087 | 0.04197 | -0.071 | 25.898
17.5 | 0.993 | 0.05346 | -0.07 | 18.576

## 118. Re 12M Mach 0.25 (2)
BIGFOIL.COM POLAR EXPORT
NACA65-318 a=0.5
NACA65-318 a=0.5 |  |  |  | Cl Max: | 1.6406 | at alpha= | 20 | deg
XFOIL ncrit=9 |  |  |  | L/D Max: | 154.247 | at alpha= | 3 | deg
Re: | 12000000 |  |  | Cd Min: | 0.06886 | at alpha= | 20 | deg
Mach: | 0.25 |  |  | Cl=0 at alpha= | -2.1206 | deg
|  |  |  | @ Cl=0.1, Cd= | 0.0045767
|  |  |  | @ Cl=0.4, Cd= | 0.0036835
|  |  |  | @ Cl=0.6, Cd= | 0.0039596
alpha (deg) | Cl | Cd | Cm | Cl/Cd
-20 | -1.5068 | 0.04563 | -0.0896 | -33.0221
-19.5 | -1.5022 | 0.04071 | -0.0898 | -36.9
-19 | -1.4928 | 0.03645 | -0.0894 | -40.9547
-18.5 | -1.477 | 0.03296 | -0.0884 | -44.8119
-18 | -1.4614 | 0.02969 | -0.0869 | -49.222
-17.5 | -1.44 | 0.02701 | -0.085 | -53.3136
-17 | -1.4166 | 0.02464 | -0.0829 | -57.4919
-16.5 | -1.3915 | 0.02249 | -0.0805 | -61.8719
-16 | -1.3637 | 0.02065 | -0.078 | -66.0387
-15.5 | -1.3362 | 0.01888 | -0.0751 | -70.7733
-15 | -1.3037 | 0.01749 | -0.0723 | -74.5397
-14.5 | -1.2776 | 0.01589 | -0.0687 | -80.4028
-14 | -1.2463 | 0.01467 | -0.0653 | -84.9557
-13.5 | -1.213 | 0.01361 | -0.0618 | -89.1256
-13 | -1.1787 | 0.01272 | -0.0581 | -92.6651
-12.5 | -1.1433 | 0.01196 | -0.0543 | -95.5936
-12 | -1.1093 | 0.01131 | -0.05 | -98.0813
-11.5 | -1.0745 | 0.01084 | -0.0454 | -99.1236
-11 | -1.0262 | 0.01037 | -0.0433 | -98.9585
-10.5 | -0.9752 | 0.00996 | -0.0417 | -97.9116
-10 | -0.9226 | 0.00954 | -0.0404 | -96.7086
-9.5 | -0.8698 | 0.00909 | -0.0392 | -95.6876
-9 | -0.8149 | 0.00871 | -0.0385 | -93.5591
-8.5 | -0.7585 | 0.00837 | -0.038 | -90.6213
-8 | -0.7011 | 0.00807 | -0.0378 | -86.8773
-7.5 | -0.6429 | 0.00781 | -0.0378 | -82.3175
-7 | -0.5843 | 0.00754 | -0.0379 | -77.4934
-6.5 | -0.5256 | 0.00726 | -0.038 | -72.3967
-6 | -0.4663 | 0.00703 | -0.0384 | -66.33
-5.5 | -0.4063 | 0.00685 | -0.0389 | -59.3139
-5 | -0.3463 | 0.00662 | -0.0394 | -52.3112
-4.5 | -0.2859 | 0.00643 | -0.0401 | -44.4635
-4 | -0.2254 | 0.00624 | -0.0408 | -36.1218
-3.5 | -0.1649 | 0.00608 | -0.0416 | -27.1217
-3 | -0.1047 | 0.00586 | -0.0423 | -17.8669
-2.5 | -0.045 | 0.00554 | -0.043 | -8.1227
-2 | 0.0143 | 0.00518 | -0.0438 | 2.7606
-1 | 0.1322 | 0.00435 | -0.0453 | 30.3908
-0.5 | 0.1905 | 0.00382 | -0.046 | 49.8691
0 | 0.2528 | 0.00369 | -0.0473 | 68.5095
0.5 | 0.3153 | 0.00368 | -0.0485 | 85.6793
1 | 0.3778 | 0.00368 | -0.0498 | 102.663
1.5 | 0.4403 | 0.00369 | -0.0511 | 119.3225
2 | 0.5026 | 0.00373 | -0.0523 | 134.7453
2.5 | 0.5646 | 0.00383 | -0.0535 | 147.4151
3 | 0.6247 | 0.00405 | -0.0543 | 154.2469
3.5 | 0.6736 | 0.005 | -0.0534 | 134.72
4 | 0.7188 | 0.00599 | -0.0517 | 120
4.5 | 0.7677 | 0.00662 | -0.0506 | 115.9668
5 | 0.8148 | 0.00723 | -0.0491 | 112.6971
5.5 | 0.8572 | 0.00789 | -0.0468 | 108.6439
6 | 0.8968 | 0.0085 | -0.0438 | 105.5059
6.5 | 0.9186 | 0.00908 | -0.0373 | 101.1674
7 | 0.9464 | 0.00979 | -0.0325 | 96.6701
7.5 | 0.9796 | 0.01053 | -0.0289 | 93.0294
8 | 1.0137 | 0.01133 | -0.0257 | 89.4704
8.5 | 1.0493 | 0.01217 | -0.0229 | 86.2202
9 | 1.0825 | 0.01319 | -0.02 | 82.0697
9.5 | 1.1173 | 0.01421 | -0.0173 | 78.6277
10 | 1.1508 | 0.01534 | -0.0147 | 75.0196
10.5 | 1.181 | 0.01668 | -0.0118 | 70.8034
11 | 1.2133 | 0.01798 | -0.0093 | 67.4805
11.5 | 1.2443 | 0.01941 | -0.0068 | 64.1061
12 | 1.2717 | 0.02108 | -0.0041 | 60.3273
13 | 1.3292 | 0.02442 | 0.0009 | 54.4308
13.5 | 1.39 | 0.0264 | -0.0034 | 52.6515
14.5 | 1.4755 | 0.03129 | -0.006 | 47.1556
15 | 1.4999 | 0.03389 | -0.0042 | 44.2579
15.5 | 1.5253 | 0.03644 | -0.0025 | 41.8578
16 | 1.549 | 0.03921 | -0.0009 | 39.5052
16.5 | 1.5708 | 0.04218 | 0.0007 | 37.2404
17 | 1.5894 | 0.04534 | 0.0025 | 35.0551
17.5 | 1.6075 | 0.04859 | 0.0042 | 33.0829
18 | 1.6206 | 0.05224 | 0.006 | 31.0222
18.5 | 1.6265 | 0.05613 | 0.0085 | 28.9774
19 | 1.6212 | 0.05965 | 0.0133 | 27.1785
19.5 | 1.6313 | 0.06403 | 0.0141 | 25.4771
20 | 1.6406 | 0.06886 | 0.0143 | 23.8252

## 119. Re 12M Mach 0.50 (1)
BIGFOIL.COM POLAR EXPORT
NACA65-318 a=0.5
NACA65-318 a=0.5 |  |  |  | Cl Max: | 1.271 | at alpha= | 8.5 | deg
JavaFoil+Calcfoil stall+Eppler ext transition |  |  |  | L/D Max: | 110.766 | at alpha= | 2 | deg
Re: | 12000000 |  |  | Cd Min: | 0.00488 | at alpha= | -1 | deg
Mach: | 0.5 |  |  | Cl=0 at alpha= | -2 | deg
|  |  |  | @ Cl=0.1, Cd= | 0.0051487
|  |  |  | @ Cl=0.4, Cd= | 0.0051475
|  |  |  | @ Cl=0.6, Cd= | 0.0055628
alpha (deg) | Cl | Cd | Cm | Cl/Cd
-20 | -1.023 | 0.15624 | -0.003 | -6.55
-19.5 | -0.994 | 0.15135 | -0.003 | -6.569
-19 | -0.964 | 0.14868 | -0.004 | -6.484
-18.5 | -0.935 | 0.14328 | -0.004 | -6.523
-18 | -0.906 | 0.13946 | -0.005 | -6.493
-17.5 | -0.885 | 0.12374 | -0.006 | -7.152
-17 | -0.858 | 0.11599 | -0.007 | -7.395
-16.5 | -0.825 | 0.11358 | -0.007 | -7.265
-16 | -0.794 | 0.1103 | -0.007 | -7.195
-15.5 | -0.767 | 0.10422 | -0.008 | -7.357
-15 | -0.742 | 0.10219 | -0.009 | -7.256
-14.5 | -0.712 | 0.09805 | -0.009 | -7.258
-14 | -0.692 | 0.08468 | -0.011 | -8.167
-13.5 | -0.737 | 0.03408 | -0.015 | -21.619
-13 | -0.726 | 0.02394 | -0.017 | -30.323
-12.5 | -0.596 | 0.08491 | -0.011 | -7.022
-12 | -0.574 | 0.07333 | -0.013 | -7.825
-11.5 | -0.626 | 0.02279 | -0.02 | -27.463
-11 | -0.605 | 0.01778 | -0.022 | -34.039
-10.5 | -0.577 | 0.01557 | -0.023 | -37.059
-10 | -0.453 | 0.0685 | -0.012 | -6.615
-9.5 | -0.428 | 0.0593 | -0.014 | -7.209
-9 | -0.479 | 0.01351 | -0.026 | -35.449
-8.5 | -0.697 | 0.01228 | -0.028 | -56.774
-8 | -0.709 | 0.01123 | -0.029 | -63.128
-7.5 | -0.687 | 0.01036 | -0.03 | -66.279
-7 | -0.647 | 0.00974 | -0.031 | -66.499
-6.5 | -0.598 | 0.00917 | -0.032 | -65.217
-6 | -0.542 | 0.0087 | -0.034 | -62.336
-5.5 | -0.482 | 0.00828 | -0.035 | -58.217
-5 | -0.419 | 0.0081 | -0.036 | -51.777
-4.5 | -0.352 | 0.0078 | -0.037 | -45.157
-4 | -0.283 | 0.00746 | -0.039 | -37.985
-3.5 | -0.214 | 0.00721 | -0.04 | -29.619
-3 | -0.143 | 0.00711 | -0.041 | -20.114
-2.5 | -0.072 | 0.00607 | -0.042 | -11.822
-2 | 0 | 0.00571 | -0.043 | -0.073
-1.5 | 0.071 | 0.00533 | -0.044 | 13.376
-1 | 0.143 | 0.00488 | -0.046 | 29.298
-0.5 | 0.215 | 0.00494 | -0.047 | 43.532
0 | 0.287 | 0.00501 | -0.048 | 57.252
0.5 | 0.358 | 0.00506 | -0.049 | 70.788
1 | 0.43 | 0.00521 | -0.05 | 82.546
1.5 | 0.502 | 0.0053 | -0.051 | 94.68
2 | 0.572 | 0.00517 | -0.053 | 110.766
2.5 | 0.639 | 0.00611 | -0.053 | 104.668
3 | 0.708 | 0.00664 | -0.054 | 106.543
3.5 | 0.776 | 0.00729 | -0.055 | 106.47
4 | 0.838 | 0.00805 | -0.056 | 104.006
4.5 | 0.901 | 0.00888 | -0.057 | 101.574
5 | 0.964 | 0.00981 | -0.058 | 98.286
5.5 | 1.023 | 0.012 | -0.059 | 85.189
6 | 1.081 | 0.01278 | -0.06 | 84.571
6.5 | 1.136 | 0.01353 | -0.061 | 83.968
7 | 1.187 | 0.01438 | -0.062 | 82.537
7.5 | 1.229 | 0.01521 | -0.063 | 80.802
8 | 1.259 | 0.01624 | -0.064 | 77.502
8.5 | 1.271 | 0.01735 | -0.065 | 73.246
9 | 1.252 | 0.01872 | -0.066 | 66.906
9.5 | 1.159 | 0.02068 | -0.067 | 56.059
10 | 0.8 | 0.0234 | -0.068 | 34.179
10.5 | 0.833 | 0.02329 | -0.069 | 35.766
11 | 0.862 | 0.02591 | -0.069 | 33.283
11.5 | 0.888 | 0.02987 | -0.07 | 29.733
12 | 0.925 | 0.02804 | -0.071 | 32.982
12.5 | 0.954 | 0.03054 | -0.072 | 31.237
13 | 0.978 | 0.03519 | -0.072 | 27.8
13.5 | 0.995 | 0.04314 | -0.072 | 23.067

## 120. Re 12M Mach 0.50 (2)
BIGFOIL.COM POLAR EXPORT
NACA65-318 a=0.5
NACA65-318 a=0.5 |  |  |  | Cl Max: | 1.3111 | at alpha= | 13.5 | deg
XFOIL ncrit=9 |  |  |  | L/D Max: | 177.08 | at alpha= | 3 | deg
Re: | 12000000 |  |  | Cd Min: | 0.1662 | at alpha= | 18.5 | deg
Mach: | 0.5 |  |  | Cl=0 at alpha= | -2.1855 | deg
|  |  |  | @ Cl=0.1, Cd= | 0.0049813
|  |  |  | @ Cl=0.4, Cd= | 0.0038054
|  |  |  | @ Cl=0.6, Cd= | 0.0039095
alpha (deg) | Cl | Cd | Cm | Cl/Cd
-15 | -0.606 | 0.10956 | -0.0657 | -5.5312
-14.5 | -0.6209 | 0.09783 | -0.0736 | -6.3467
-14 | -0.6394 | 0.08566 | -0.0815 | -7.4644
-13.5 | -0.657 | 0.07313 | -0.0903 | -8.984
-13 | -0.6817 | 0.06103 | -0.0989 | -11.1699
-12.5 | -0.7104 | 0.05051 | -0.1051 | -14.0645
-12 | -0.7438 | 0.04128 | -0.1085 | -18.0184
-11.5 | -0.7774 | 0.03341 | -0.1089 | -23.2685
-11 | -0.8129 | 0.02657 | -0.1063 | -30.5947
-10.5 | -0.8432 | 0.02083 | -0.1008 | -40.4801
-10 | -0.8533 | 0.01669 | -0.0938 | -51.1264
-9.5 | -0.8467 | 0.01379 | -0.0861 | -61.3996
-9 | -0.8276 | 0.0118 | -0.0785 | -70.1356
-8.5 | -0.7987 | 0.01047 | -0.071 | -76.2846
-8 | -0.7689 | 0.00964 | -0.0626 | -79.7614
-7.5 | -0.7141 | 0.00903 | -0.0583 | -79.0808
-7 | -0.6531 | 0.00853 | -0.0552 | -76.5651
-6.5 | -0.5884 | 0.00812 | -0.053 | -72.4631
-6 | -0.522 | 0.00774 | -0.0515 | -67.4419
-5.5 | -0.4548 | 0.00739 | -0.0504 | -61.5426
-5 | -0.3863 | 0.00712 | -0.0498 | -54.2556
-4.5 | -0.3173 | 0.00689 | -0.0497 | -46.0522
-4 | -0.2482 | 0.00664 | -0.0497 | -37.3795
-3.5 | -0.1786 | 0.00641 | -0.05 | -27.8627
-3 | -0.1091 | 0.00621 | -0.0505 | -17.5684
-2.5 | -0.0417 | 0.00589 | -0.0509 | -7.0798
-2 | 0.0246 | 0.0055 | -0.0512 | 4.4727
-1.5 | 0.0916 | 0.00507 | -0.0518 | 18.0671
-1 | 0.156 | 0.00439 | -0.0522 | 35.5353
-0.5 | 0.2228 | 0.00388 | -0.053 | 57.4227
0 | 0.2946 | 0.00382 | -0.0544 | 77.1204
0.5 | 0.3667 | 0.00381 | -0.0558 | 96.2467
1 | 0.4394 | 0.0038 | -0.0574 | 115.6316
1.5 | 0.5119 | 0.00382 | -0.0588 | 134.0052
2 | 0.5844 | 0.00389 | -0.0602 | 150.2314
2.5 | 0.6564 | 0.00398 | -0.0614 | 164.9246
3 | 0.7278 | 0.00411 | -0.0624 | 177.0803
3.5 | 0.7876 | 0.00476 | -0.0614 | 165.4622
4 | 0.8217 | 0.00614 | -0.0561 | 133.8274
5 | 0.8515 | 0.00828 | -0.0381 | 102.8382
5.5 | 0.86 | 0.00995 | -0.0295 | 86.4322
6 | 0.8749 | 0.01182 | -0.0226 | 74.0186
6.5 | 0.892 | 0.0139 | -0.0165 | 64.1727
7 | 0.9185 | 0.01574 | -0.0118 | 58.3545
7.5 | 0.9517 | 0.01745 | -0.008 | 54.5387
8.5 | 1.0244 | 0.02088 | -0.0013 | 49.0613
9 | 1.0615 | 0.02272 | 0.0019 | 46.721
9.5 | 1.0981 | 0.02471 | 0.0051 | 44.4395
10 | 1.134 | 0.02684 | 0.0083 | 42.2504
10.5 | 1.1691 | 0.02913 | 0.0115 | 40.1339
11 | 1.2031 | 0.03164 | 0.0146 | 38.0247
11.5 | 1.2359 | 0.03432 | 0.0178 | 36.0111
12 | 1.2641 | 0.03745 | 0.0211 | 33.7543
12.5 | 1.2906 | 0.04084 | 0.0243 | 31.6014
13 | 1.3042 | 0.0452 | 0.0277 | 28.854
13.5 | 1.3111 | 0.05172 | 0.028 | 25.35
14 | 1.3014 | 0.06064 | 0.0263 | 21.4611
14.5 | 1.2731 | 0.06795 | 0.0297 | 18.7358
15 | 1.2426 | 0.0775 | 0.0293 | 16.0335
15.5 | 1.2143 | 0.08811 | 0.0265 | 13.7816
16 | 1.1825 | 0.10016 | 0.0214 | 11.8061
16.5 | 1.1524 | 0.11306 | 0.0146 | 10.1928
17 | 1.1248 | 0.12641 | 0.0065 | 8.898
17.5 | 1.1012 | 0.1399 | -0.0022 | 7.8713
18 | 1.0818 | 0.15319 | -0.0112 | 7.0618
18.5 | 1.0666 | 0.1662 | -0.02 | 6.4176

## 121. Re 14M Mach 0.00 (1)
BIGFOIL.COM POLAR EXPORT
NACA65-318 a=0.5
NACA65-318 a=0.5 |  |  |  | Cl Max: | 1.509 | at alpha= | 14 | deg
JavaFoil+Calcfoil stall+Eppler ext transition |  |  |  | L/D Max: | 109.421 | at alpha= | 5.5 | deg
Re: | 14000000 |  |  | Cd Min: | 0.00466 | at alpha= | -0.5 | deg
Mach: | 0 |  |  | Cl=0 at alpha= | -2 | deg
|  |  |  | @ Cl=0.1, Cd= | 0.0050981
|  |  |  | @ Cl=0.4, Cd= | 0.0048392
|  |  |  | @ Cl=0.6, Cd= | 0.0059682
alpha (deg) | Cl | Cd | Cm | Cl/Cd
-20 | -0.91 | 0.1242 | -0.003 | -7.325
-19.5 | -0.947 | 0.10277 | -0.004 | -9.215
-19 | -1.01 | 0.06581 | -0.005 | -15.344
-18.5 | -1.062 | 0.04367 | -0.006 | -24.325
-18 | -1.099 | 0.03328 | -0.007 | -33.011
-17.5 | -1.122 | 0.02868 | -0.007 | -39.141
-17 | -1.141 | 0.02553 | -0.008 | -44.687
-16.5 | -1.156 | 0.02302 | -0.009 | -50.2
-16 | -1.164 | 0.02066 | -0.01 | -56.333
-15.5 | -1.163 | 0.01878 | -0.011 | -61.949
-15 | -1.159 | 0.01734 | -0.012 | -66.836
-14.5 | -1.151 | 0.01596 | -0.013 | -72.092
-14 | -1.139 | 0.01491 | -0.014 | -76.357
-13.5 | -1.123 | 0.01391 | -0.015 | -80.673
-13 | -1.099 | 0.01327 | -0.015 | -82.854
-12.5 | -1.073 | 0.01247 | -0.016 | -86.082
-12 | -1.045 | 0.01172 | -0.017 | -89.131
-11.5 | -1.012 | 0.01118 | -0.018 | -90.479
-11 | -0.976 | 0.01067 | -0.019 | -91.494
-10.5 | -0.938 | 0.01019 | -0.02 | -92.087
-10 | -0.897 | 0.00976 | -0.021 | -91.876
-9.5 | -0.853 | 0.00931 | -0.022 | -91.632
-9 | -0.808 | 0.00832 | -0.023 | -97.076
-8.5 | -0.76 | 0.00878 | -0.024 | -86.634
-8 | -0.709 | 0.0084 | -0.025 | -84.316
-7.5 | -0.655 | 0.00808 | -0.026 | -81.031
-7 | -0.6 | 0.00775 | -0.027 | -77.375
-6.5 | -0.543 | 0.00753 | -0.028 | -72.166
-6 | -0.486 | 0.00732 | -0.029 | -66.356
-5.5 | -0.427 | 0.00706 | -0.03 | -60.548
-5 | -0.368 | 0.00692 | -0.031 | -53.175
-4.5 | -0.308 | 0.00674 | -0.032 | -45.648
-4 | -0.247 | 0.00663 | -0.033 | -37.256
-3.5 | -0.186 | 0.00649 | -0.034 | -28.605
-3 | -0.124 | 0.00634 | -0.035 | -19.562
-2.5 | -0.062 | 0.00567 | -0.036 | -10.994
-2 | 0 | 0.0054 | -0.037 | -0.067
-1.5 | 0.062 | 0.00519 | -0.038 | 11.903
-1 | 0.124 | 0.00504 | -0.039 | 24.567
-0.5 | 0.186 | 0.00466 | -0.04 | 39.909
0 | 0.248 | 0.00467 | -0.042 | 53.174
0.5 | 0.31 | 0.00476 | -0.043 | 65.227
1 | 0.373 | 0.0048 | -0.044 | 77.678
1.5 | 0.435 | 0.00489 | -0.045 | 88.912
2 | 0.497 | 0.00544 | -0.046 | 91.257
2.5 | 0.559 | 0.00575 | -0.047 | 97.132
3 | 0.621 | 0.00608 | -0.048 | 102.08
3.5 | 0.682 | 0.00653 | -0.049 | 104.559
4 | 0.737 | 0.00683 | -0.049 | 107.877
4.5 | 0.794 | 0.00733 | -0.05 | 108.402
5 | 0.851 | 0.00778 | -0.051 | 109.371
5.5 | 0.908 | 0.0083 | -0.052 | 109.421
6 | 0.961 | 0.00957 | -0.053 | 100.44
6.5 | 1.016 | 0.01007 | -0.054 | 100.846
7 | 1.069 | 0.01048 | -0.055 | 101.995
7.5 | 1.12 | 0.01093 | -0.056 | 102.491
8 | 1.169 | 0.01141 | -0.056 | 102.43
8.5 | 1.215 | 0.01189 | -0.057 | 102.189
9 | 1.259 | 0.01244 | -0.058 | 101.248
9.5 | 1.301 | 0.01297 | -0.059 | 100.245
10 | 1.339 | 0.01358 | -0.06 | 98.654
10.5 | 1.375 | 0.0142 | -0.061 | 96.841
11 | 1.407 | 0.01498 | -0.062 | 93.927
11.5 | 1.435 | 0.01579 | -0.062 | 90.877
12 | 1.46 | 0.01664 | -0.063 | 87.781
12.5 | 1.482 | 0.01753 | -0.064 | 84.53
13 | 1.495 | 0.01843 | -0.065 | 81.14
13.5 | 1.504 | 0.01948 | -0.065 | 77.223
14 | 1.509 | 0.02062 | -0.066 | 73.173
14.5 | 1.509 | 0.02169 | -0.067 | 69.558
15 | 1.504 | 0.02301 | -0.068 | 65.376
15.5 | 1.496 | 0.02432 | -0.068 | 61.504
16 | 1.483 | 0.0259 | -0.069 | 57.275
16.5 | 1.467 | 0.02738 | -0.07 | 53.597
17 | 1.444 | 0.02901 | -0.07 | 49.771
17.5 | 1.416 | 0.03129 | -0.071 | 45.236
18 | 1.384 | 0.03398 | -0.071 | 40.722
18.5 | 1.35 | 0.03633 | -0.072 | 37.164
19 | 1.315 | 0.03889 | -0.072 | 33.807

## 122. Re 14M Mach 0.00 (2)
BIGFOIL.COM POLAR EXPORT
NACA65-318 a=0.5
NACA65-318 a=0.5 |  |  |  | Cl Max: | 1.7124 | at alpha= | 20 | deg
XFOIL ncrit=9 |  |  |  | L/D Max: | 142.211 | at alpha= | 2.5 | deg
Re: | 14000000 |  |  | Cd Min: | 0.05265 | at alpha= | 20 | deg
Mach: | 0 |  |  | Cl=0 at alpha= | -2.1075 | deg
|  |  |  | @ Cl=0.1, Cd= | 0.004603
|  |  |  | @ Cl=0.4, Cd= | 0.0036026
|  |  |  | @ Cl=0.6, Cd= | 0.0046531
alpha (deg) | Cl | Cd | Cm | Cl/Cd
-20 | -1.5775 | 0.02737 | -0.0691 | -57.6361
-19.5 | -1.5597 | 0.02507 | -0.0677 | -62.2138
-19 | -1.5378 | 0.02319 | -0.0663 | -66.3131
-18.5 | -1.515 | 0.02142 | -0.0647 | -70.7283
-18 | -1.4904 | 0.01985 | -0.0629 | -75.0831
-17.5 | -1.464 | 0.01844 | -0.061 | -79.3926
-17 | -1.436 | 0.01721 | -0.059 | -83.4399
-16.5 | -1.4055 | 0.01615 | -0.057 | -87.0279
-16 | -1.3751 | 0.01515 | -0.0548 | -90.7657
-15.5 | -1.3452 | 0.01421 | -0.0522 | -94.6657
-15 | -1.3149 | 0.01334 | -0.0495 | -98.5682
-14.5 | -1.285 | 0.01255 | -0.0464 | -102.3904
-14 | -1.254 | 0.01189 | -0.0431 | -105.4668
-13.5 | -1.226 | 0.01132 | -0.0389 | -108.3039
-13 | -1.1893 | 0.01091 | -0.0361 | -109.0101
-12.5 | -1.1442 | 0.01049 | -0.0348 | -109.0753
-12 | -1.0967 | 0.01012 | -0.0339 | -108.3696
-11.5 | -1.0475 | 0.00975 | -0.0333 | -107.4359
-11 | -0.997 | 0.00942 | -0.0329 | -105.8386
-10.5 | -0.9456 | 0.00909 | -0.0327 | -104.0264
-10 | -0.8939 | 0.00873 | -0.0324 | -102.394
-9.5 | -0.8411 | 0.00841 | -0.0324 | -100.0119
-9 | -0.7874 | 0.0081 | -0.0325 | -97.2099
-8.5 | -0.7326 | 0.00783 | -0.0328 | -93.5632
-8 | -0.6771 | 0.0076 | -0.0332 | -89.0921
-7.5 | -0.621 | 0.00739 | -0.0336 | -84.0325
-7 | -0.5648 | 0.00714 | -0.0341 | -79.1036
-6.5 | -0.5083 | 0.0069 | -0.0347 | -73.6667
-6 | -0.4511 | 0.00672 | -0.0354 | -67.128
-5.5 | -0.3935 | 0.00655 | -0.0361 | -60.0763
-5 | -0.3359 | 0.00634 | -0.0369 | -52.9811
-4.5 | -0.2776 | 0.00618 | -0.0377 | -44.9191
-4 | -0.2195 | 0.00601 | -0.0386 | -36.5225
-3.5 | -0.1612 | 0.00586 | -0.0394 | -27.5085
-3 | -0.1031 | 0.00564 | -0.0403 | -18.2801
-2.5 | -0.0453 | 0.00536 | -0.0411 | -8.4515
-2 | 0.0124 | 0.00506 | -0.0419 | 2.4506
-1.5 | 0.0704 | 0.0048 | -0.0428 | 14.6667
-1 | 0.1275 | 0.00442 | -0.0437 | 28.8462
-0.5 | 0.1837 | 0.00386 | -0.0444 | 47.5907
0 | 0.2421 | 0.00361 | -0.0455 | 67.0637
0.5 | 0.3021 | 0.0036 | -0.0467 | 83.9167
1 | 0.3622 | 0.00359 | -0.0479 | 100.8914
1.5 | 0.422 | 0.00361 | -0.0491 | 116.8975
2 | 0.4815 | 0.00369 | -0.0502 | 130.4878
2.5 | 0.5404 | 0.0038 | -0.0513 | 142.2105
3.5 | 0.6417 | 0.00525 | -0.0508 | 122.2286
4.5 | 0.74 | 0.00651 | -0.0497 | 113.6713
5 | 0.7899 | 0.00699 | -0.0492 | 113.0043
5.5 | 0.8364 | 0.00753 | -0.0481 | 111.0757
6 | 0.8834 | 0.00799 | -0.0471 | 110.5632
6.5 | 0.927 | 0.00847 | -0.0455 | 109.4451
7 | 0.9708 | 0.00888 | -0.0439 | 109.3243
7.5 | 1.0032 | 0.00923 | -0.0399 | 108.6891
8 | 1.0323 | 0.00974 | -0.0357 | 105.9856
8.5 | 1.0655 | 0.01032 | -0.0325 | 103.2461
9 | 1.0982 | 0.01098 | -0.0295 | 100.0182
9.5 | 1.1323 | 0.01168 | -0.027 | 96.9435
10 | 1.166 | 0.01248 | -0.0245 | 93.4295
10.5 | 1.1963 | 0.01346 | -0.0217 | 88.8782
11 | 1.229 | 0.0144 | -0.0195 | 85.3472
11.5 | 1.2604 | 0.01544 | -0.0172 | 81.6321
12 | 1.2892 | 0.01665 | -0.0148 | 77.4294
12.5 | 1.317 | 0.01795 | -0.0124 | 73.3705
13 | 1.345 | 0.01929 | -0.0102 | 69.7252
13.5 | 1.3718 | 0.02065 | -0.0079 | 66.431
14 | 1.4253 | 0.02212 | -0.0113 | 64.4349
14.5 | 1.4675 | 0.02387 | -0.0127 | 61.4788
15 | 1.5128 | 0.02604 | -0.0154 | 58.0952
15.5 | 1.5387 | 0.02812 | -0.0141 | 54.7191
16 | 1.5645 | 0.03023 | -0.013 | 51.7532
16.5 | 1.5913 | 0.03228 | -0.012 | 49.2968
17 | 1.6142 | 0.03468 | -0.0109 | 46.5456
17.5 | 1.6354 | 0.03723 | -0.0098 | 43.9269
18 | 1.6566 | 0.03981 | -0.0088 | 41.6127
18.5 | 1.676 | 0.0425 | -0.0077 | 39.4353
19 | 1.6885 | 0.04583 | -0.0065 | 36.8427
19.5 | 1.7007 | 0.04925 | -0.0054 | 34.532
20 | 1.7124 | 0.05265 | -0.0043 | 32.5242

## 123. Re 14M Mach 0.10 (1)
BIGFOIL.COM POLAR EXPORT
NACA65-318 a=0.5
NACA65-318 a=0.5 |  |  |  | Cl Max: | 1.497 | at alpha= | 14 | deg
JavaFoil+Calcfoil stall+Eppler ext transition |  |  |  | L/D Max: | 108.845 | at alpha= | 5.5 | deg
Re: | 14000000 |  |  | Cd Min: | 0.00468 | at alpha= | -0.5 | deg
Mach: | 0.1 |  |  | Cl=0 at alpha= | -2 | deg
|  |  |  | @ Cl=0.1, Cd= | 0.0050856
|  |  |  | @ Cl=0.4, Cd= | 0.0048171
|  |  |  | @ Cl=0.6, Cd= | 0.0059929
alpha (deg) | Cl | Cd | Cm | Cl/Cd
-20 | -0.852 | 0.13811 | -0.003 | -6.166
-19.5 | -0.879 | 0.12867 | -0.003 | -6.831
-19 | -0.909 | 0.11544 | -0.004 | -7.874
-18.5 | -1.001 | 0.05665 | -0.006 | -17.67
-18 | -1.049 | 0.04003 | -0.007 | -26.2
-17.5 | -1.087 | 0.03021 | -0.007 | -35.998
-17 | -1.109 | 0.02731 | -0.008 | -40.594
-16.5 | -1.128 | 0.02434 | -0.009 | -46.34
-16 | -1.14 | 0.02192 | -0.01 | -52.004
-15.5 | -1.144 | 0.01951 | -0.011 | -58.66
-15 | -1.143 | 0.0179 | -0.012 | -63.843
-14.5 | -1.138 | 0.01644 | -0.013 | -69.213
-14 | -1.128 | 0.01528 | -0.014 | -73.855
-13.5 | -1.114 | 0.01429 | -0.015 | -78.012
-13 | -1.093 | 0.01351 | -0.016 | -80.907
-12.5 | -1.069 | 0.01273 | -0.017 | -83.96
-12 | -1.042 | 0.01188 | -0.017 | -87.652
-11.5 | -1.01 | 0.01135 | -0.018 | -88.983
-11 | -0.976 | 0.01081 | -0.019 | -90.264
-10.5 | -0.938 | 0.01031 | -0.02 | -91.002
-10 | -0.898 | 0.00985 | -0.021 | -91.193
-9.5 | -0.855 | 0.0094 | -0.022 | -90.961
-9 | -0.809 | 0.00795 | -0.023 | -101.774
-8.5 | -0.763 | 0.00882 | -0.025 | -86.527
-8 | -0.711 | 0.00844 | -0.026 | -84.232
-7.5 | -0.657 | 0.00817 | -0.026 | -80.491
-7 | -0.602 | 0.00784 | -0.027 | -76.863
-6.5 | -0.546 | 0.00755 | -0.028 | -72.316
-6 | -0.488 | 0.00733 | -0.029 | -66.519
-5.5 | -0.429 | 0.00711 | -0.03 | -60.383
-5 | -0.369 | 0.0069 | -0.031 | -53.582
-4.5 | -0.309 | 0.00678 | -0.033 | -45.578
-4 | -0.248 | 0.00666 | -0.034 | -37.232
-3.5 | -0.187 | 0.00649 | -0.035 | -28.744
-3 | -0.125 | 0.00638 | -0.036 | -19.551
-2.5 | -0.063 | 0.00566 | -0.037 | -11.065
-2 | 0 | 0.00542 | -0.038 | -0.067
-1.5 | 0.062 | 0.00517 | -0.039 | 12.016
-1 | 0.125 | 0.00503 | -0.04 | 24.785
-0.5 | 0.187 | 0.00468 | -0.041 | 39.955
0 | 0.25 | 0.00472 | -0.042 | 52.865
0.5 | 0.312 | 0.00474 | -0.043 | 65.815
1 | 0.374 | 0.00478 | -0.044 | 78.253
1.5 | 0.437 | 0.00487 | -0.045 | 89.612
2 | 0.499 | 0.00549 | -0.046 | 90.875
2.5 | 0.561 | 0.00577 | -0.047 | 97.221
3 | 0.624 | 0.00613 | -0.048 | 101.816
3.5 | 0.686 | 0.0066 | -0.049 | 104.005
4 | 0.74 | 0.00687 | -0.05 | 107.731
4.5 | 0.798 | 0.00737 | -0.051 | 108.31
5 | 0.855 | 0.00786 | -0.051 | 108.839
5.5 | 0.912 | 0.00838 | -0.052 | 108.845
6 | 0.966 | 0.00965 | -0.053 | 100.034
6.5 | 1.02 | 0.01015 | -0.054 | 100.477
7 | 1.073 | 0.01057 | -0.055 | 101.552
7.5 | 1.124 | 0.01102 | -0.056 | 101.98
8 | 1.173 | 0.01152 | -0.057 | 101.835
8.5 | 1.219 | 0.01203 | -0.058 | 101.369
9 | 1.263 | 0.01257 | -0.058 | 100.481
9.5 | 1.304 | 0.01312 | -0.059 | 99.383
10 | 1.342 | 0.01374 | -0.06 | 97.657
10.5 | 1.376 | 0.01442 | -0.061 | 95.438
11 | 1.408 | 0.01523 | -0.062 | 92.397
11.5 | 1.435 | 0.01603 | -0.063 | 89.524
12 | 1.459 | 0.01689 | -0.063 | 86.354
12.5 | 1.478 | 0.01781 | -0.064 | 82.983
13 | 1.489 | 0.01884 | -0.065 | 79.074
13.5 | 1.496 | 0.01983 | -0.066 | 75.424
14 | 1.497 | 0.02092 | -0.067 | 71.582
14.5 | 1.494 | 0.02219 | -0.067 | 67.32
15 | 1.486 | 0.02353 | -0.068 | 63.173
15.5 | 1.474 | 0.02488 | -0.069 | 59.241
16 | 1.457 | 0.0265 | -0.069 | 54.984
16.5 | 1.436 | 0.02809 | -0.07 | 51.134
17 | 1.408 | 0.02984 | -0.071 | 47.184
17.5 | 1.374 | 0.03228 | -0.071 | 42.577
18 | 1.337 | 0.03522 | -0.072 | 37.963
18.5 | 1.298 | 0.03781 | -0.072 | 34.341
19 | 1.256 | 0.04143 | -0.072 | 30.324

## 124. Re 14M Mach 0.10 (2)
BIGFOIL.COM POLAR EXPORT
NACA65-318 a=0.5
NACA65-318 a=0.5 |  |  |  | Cl Max: | 1.7105 | at alpha= | 20 | deg
XFOIL ncrit=9 |  |  |  | L/D Max: | 143.184 | at alpha= | 2.5 | deg
Re: | 14000000 |  |  | Cd Min: | 0.0546 | at alpha= | 20 | deg
Mach: | 0.1 |  |  | Cl=0 at alpha= | -2.1097 | deg
|  |  |  | @ Cl=0.1, Cd= | 0.0046133
|  |  |  | @ Cl=0.4, Cd= | 0.0036076
|  |  |  | @ Cl=0.6, Cd= | 0.0043738
alpha (deg) | Cl | Cd | Cm | Cl/Cd
-20 | -1.5729 | 0.02936 | -0.073 | -53.5729
-19.5 | -1.557 | 0.02675 | -0.0716 | -58.2056
-19 | -1.5359 | 0.02463 | -0.0702 | -62.3589
-18.5 | -1.5158 | 0.02258 | -0.0684 | -67.1302
-18 | -1.4922 | 0.02083 | -0.0666 | -71.6371
-17.5 | -1.4659 | 0.01929 | -0.0646 | -75.9927
-17 | -1.4381 | 0.01795 | -0.0625 | -80.117
-16.5 | -1.4078 | 0.01678 | -0.0605 | -83.8975
-16 | -1.3774 | 0.01569 | -0.0582 | -87.7884
-15.5 | -1.3459 | 0.01473 | -0.0558 | -91.3714
-15 | -1.316 | 0.01376 | -0.0529 | -95.6395
-14.5 | -1.2858 | 0.0129 | -0.0498 | -99.6744
-14 | -1.254 | 0.01218 | -0.0466 | -102.9557
-13.5 | -1.2243 | 0.01153 | -0.0427 | -106.1839
-13 | -1.1944 | 0.01107 | -0.0384 | -107.8952
-12.5 | -1.1501 | 0.01063 | -0.0367 | -108.1938
-12 | -1.103 | 0.01023 | -0.0356 | -107.8201
-11.5 | -1.0539 | 0.00985 | -0.0347 | -106.9949
-11 | -1.0032 | 0.00951 | -0.0342 | -105.489
-10.5 | -0.9513 | 0.00918 | -0.0338 | -103.6275
-10 | -0.8993 | 0.00881 | -0.0334 | -102.0772
-9.5 | -0.8463 | 0.00848 | -0.0333 | -99.7995
-9 | -0.7923 | 0.00816 | -0.0333 | -97.0956
-8.5 | -0.7372 | 0.00788 | -0.0334 | -93.5533
-8 | -0.6813 | 0.00764 | -0.0337 | -89.1754
-7 | -0.5682 | 0.00717 | -0.0346 | -79.2469
-6.5 | -0.5113 | 0.00693 | -0.0351 | -73.7807
-6 | -0.4538 | 0.00674 | -0.0358 | -67.3294
-5.5 | -0.3957 | 0.00657 | -0.0365 | -60.2283
-5 | -0.3377 | 0.00636 | -0.0372 | -53.0975
-4.5 | -0.2791 | 0.00619 | -0.038 | -45.0889
-4 | -0.2206 | 0.00602 | -0.0389 | -36.6445
-3.5 | -0.1619 | 0.00587 | -0.0397 | -27.5809
-3 | -0.1034 | 0.00566 | -0.0406 | -18.2686
-2.5 | -0.0452 | 0.00538 | -0.0414 | -8.4015
-2 | 0.0127 | 0.00507 | -0.0422 | 2.5049
-1.5 | 0.0711 | 0.00481 | -0.0431 | 14.7817
-1 | 0.1284 | 0.00442 | -0.0439 | 29.0498
-0.5 | 0.185 | 0.00385 | -0.0447 | 48.0519
0 | 0.2438 | 0.00361 | -0.0457 | 67.5346
0.5 | 0.3041 | 0.0036 | -0.047 | 84.4722
1 | 0.3646 | 0.00359 | -0.0482 | 101.5599
1.5 | 0.4248 | 0.00362 | -0.0494 | 117.3481
2 | 0.4847 | 0.00369 | -0.0505 | 131.355
2.5 | 0.5441 | 0.0038 | -0.0516 | 143.1842
3 | 0.5982 | 0.00434 | -0.0519 | 137.8341
3.5 | 0.6461 | 0.00524 | -0.0511 | 123.3015
4.5 | 0.7441 | 0.00653 | -0.0498 | 113.951
5 | 0.7938 | 0.00702 | -0.0492 | 113.0769
5.5 | 0.8401 | 0.00757 | -0.048 | 110.9775
6.5 | 0.9298 | 0.00853 | -0.045 | 109.0035
7 | 0.9723 | 0.00895 | -0.043 | 108.6369
7.5 | 0.9993 | 0.00935 | -0.038 | 106.877
8 | 1.0306 | 0.00989 | -0.0342 | 104.2063
8.5 | 1.0643 | 0.01051 | -0.0311 | 101.2655
9 | 1.0974 | 0.01121 | -0.0282 | 97.8947
9.5 | 1.1322 | 0.01194 | -0.0257 | 94.8241
10 | 1.1657 | 0.01279 | -0.0231 | 91.1415
10.5 | 1.1957 | 0.01383 | -0.0203 | 86.457
11 | 1.2282 | 0.01483 | -0.018 | 82.8186
11.5 | 1.2595 | 0.01593 | -0.0157 | 79.0647
12 | 1.2877 | 0.01723 | -0.0131 | 74.7359
12.5 | 1.3158 | 0.01858 | -0.0107 | 70.8181
13 | 1.3446 | 0.01992 | -0.0086 | 67.5
13.5 | 1.3723 | 0.0213 | -0.0063 | 64.4272
14 | 1.4263 | 0.02291 | -0.0098 | 62.2567
14.5 | 1.4683 | 0.02487 | -0.0113 | 59.039
15 | 1.514 | 0.02706 | -0.0139 | 55.9497
15.5 | 1.5407 | 0.02912 | -0.0126 | 52.9087
16 | 1.5665 | 0.03133 | -0.0114 | 50
16.5 | 1.5912 | 0.03366 | -0.0103 | 47.2727
17 | 1.6141 | 0.0361 | -0.0091 | 44.7119
17.5 | 1.6369 | 0.03857 | -0.0079 | 42.4397
18 | 1.6567 | 0.04138 | -0.0069 | 40.0362
18.5 | 1.6719 | 0.04452 | -0.0056 | 37.5539
19 | 1.6837 | 0.04801 | -0.0043 | 35.0698
19.5 | 1.6975 | 0.05133 | -0.0031 | 33.0703
20 | 1.7105 | 0.0546 | -0.0019 | 31.3278

## 125. Re 14M Mach 0.25 (1)
BIGFOIL.COM POLAR EXPORT
NACA65-318 a=0.5
NACA65-318 a=0.5 |  |  |  | Cl Max: | 1.442 | at alpha= | 12.5 | deg
JavaFoil+Calcfoil stall+Eppler ext transition |  |  |  | L/D Max: | 107.332 | at alpha= | 5 | deg
Re: | 14000000 |  |  | Cd Min: | 0.00473 | at alpha= | -0.5 | deg
Mach: | 0.25 |  |  | Cl=0 at alpha= | -2 | deg
|  |  |  | @ Cl=0.1, Cd= | 0.0051675
|  |  |  | @ Cl=0.4, Cd= | 0.0048794
|  |  |  | @ Cl=0.6, Cd= | 0.0060473
alpha (deg) | Cl | Cd | Cm | Cl/Cd
-18.5 | -0.587 | 0.15041 | -0.003 | -3.903
-18 | -0.644 | 0.14187 | -0.004 | -4.541
-17.5 | -0.698 | 0.13015 | -0.005 | -5.363
-17 | -0.752 | 0.11424 | -0.006 | -6.586
-16.5 | -0.804 | 0.10009 | -0.007 | -8.034
-16 | -0.927 | 0.0379 | -0.01 | -24.464
-15.5 | -0.969 | 0.0294 | -0.011 | -32.963
-15 | -1.002 | 0.02382 | -0.012 | -42.067
-14.5 | -1.025 | 0.02044 | -0.013 | -50.125
-14 | -1.038 | 0.01835 | -0.014 | -56.571
-13.5 | -1.044 | 0.01685 | -0.015 | -61.952
-13 | -1.04 | 0.01518 | -0.016 | -68.527
-12.5 | -1.029 | 0.014 | -0.017 | -73.506
-12 | -1.013 | 0.01308 | -0.018 | -77.413
-11.5 | -0.991 | 0.01226 | -0.019 | -80.889
-11 | -0.965 | 0.01169 | -0.02 | -82.544
-10.5 | -0.934 | 0.01097 | -0.021 | -85.151
-10 | -0.898 | 0.01071 | -0.022 | -83.832
-9.5 | -0.859 | 0.00996 | -0.023 | -86.257
-9 | -0.816 | 0.00944 | -0.024 | -86.489
-8.5 | -0.77 | 0.00904 | -0.025 | -85.226
-8 | -0.722 | 0.00808 | -0.026 | -89.307
-7.5 | -0.671 | 0.00851 | -0.027 | -78.792
-7 | -0.615 | 0.00807 | -0.028 | -76.22
-6.5 | -0.558 | 0.00782 | -0.029 | -71.442
-6 | -0.5 | 0.00753 | -0.03 | -66.367
-5.5 | -0.44 | 0.00723 | -0.031 | -60.848
-5 | -0.379 | 0.00708 | -0.032 | -53.502
-4.5 | -0.317 | 0.00688 | -0.033 | -46.108
-4 | -0.255 | 0.00678 | -0.034 | -37.556
-3.5 | -0.192 | 0.00659 | -0.035 | -29.08
-3 | -0.128 | 0.00648 | -0.037 | -19.761
-2.5 | -0.064 | 0.00571 | -0.038 | -11.262
-2 | 0 | 0.00545 | -0.039 | -0.069
-1.5 | 0.064 | 0.00528 | -0.04 | 12.086
-1 | 0.128 | 0.00508 | -0.041 | 25.189
-0.5 | 0.192 | 0.00473 | -0.042 | 40.669
0 | 0.256 | 0.00474 | -0.043 | 54.131
0.5 | 0.321 | 0.0048 | -0.044 | 66.839
1 | 0.385 | 0.00487 | -0.045 | 78.989
1.5 | 0.449 | 0.00491 | -0.046 | 91.333
2 | 0.513 | 0.00558 | -0.047 | 91.986
2.5 | 0.577 | 0.0059 | -0.048 | 97.845
3 | 0.641 | 0.00631 | -0.049 | 101.539
3.5 | 0.701 | 0.0066 | -0.05 | 106.176
4 | 0.758 | 0.00707 | -0.051 | 107.182
4.5 | 0.817 | 0.00763 | -0.052 | 107.095
5 | 0.876 | 0.00816 | -0.053 | 107.332
5.5 | 0.933 | 0.00896 | -0.054 | 104.079
6 | 0.988 | 0.0101 | -0.054 | 97.851
6.5 | 1.043 | 0.01064 | -0.055 | 98.056
7 | 1.097 | 0.01109 | -0.056 | 98.898
7.5 | 1.147 | 0.01161 | -0.057 | 98.853
8 | 1.195 | 0.01216 | -0.058 | 98.287
8.5 | 1.24 | 0.01272 | -0.059 | 97.491
9 | 1.282 | 0.01334 | -0.06 | 96.094
9.5 | 1.32 | 0.01399 | -0.061 | 94.342
10 | 1.353 | 0.01471 | -0.062 | 92.011
10.5 | 1.382 | 0.01558 | -0.062 | 88.667
11 | 1.406 | 0.01644 | -0.063 | 85.5
11.5 | 1.423 | 0.01746 | -0.064 | 81.547
12 | 1.436 | 0.0185 | -0.065 | 77.6
12.5 | 1.442 | 0.01966 | -0.066 | 73.343
13 | 1.435 | 0.02093 | -0.066 | 68.587
13.5 | 1.421 | 0.02222 | -0.067 | 63.961
14 | 1.398 | 0.02377 | -0.068 | 58.812
14.5 | 1.368 | 0.02508 | -0.069 | 54.539
15 | 1.329 | 0.02732 | -0.069 | 48.628
15.5 | 1.283 | 0.02915 | -0.07 | 44.007
16 | 1.229 | 0.03157 | -0.071 | 38.916
16.5 | 1.167 | 0.03476 | -0.071 | 33.58
17 | 1.089 | 0.04035 | -0.071 | 26.994
17.5 | 0.998 | 0.05013 | -0.07 | 19.907

## 126. Re 14M Mach 0.25 (2)
BIGFOIL.COM POLAR EXPORT
NACA65-318 a=0.5
NACA65-318 a=0.5 |  |  |  | Cl Max: | 1.6644 | at alpha= | 19 | deg
XFOIL ncrit=9 |  |  |  | L/D Max: | 148.5 | at alpha= | 2.5 | deg
Re: | 14000000 |  |  | Cd Min: | 0.06692 | at alpha= | 20 | deg
Mach: | 0.25 |  |  | Cl=0 at alpha= | -2.1231 | deg
|  |  |  | @ Cl=0.1, Cd= | 0.0046653
|  |  |  | @ Cl=0.4, Cd= | 0.0036105
|  |  |  | @ Cl=0.6, Cd= | 0.0040804
alpha (deg) | Cl | Cd | Cm | Cl/Cd
-20 | -1.531 | 0.04354 | -0.0903 | -35.1631
-19.5 | -1.5258 | 0.03877 | -0.0902 | -39.3552
-19 | -1.5157 | 0.03472 | -0.0894 | -43.655
-18.5 | -1.5027 | 0.03113 | -0.0881 | -48.2718
-18 | -1.4855 | 0.02808 | -0.0864 | -52.9024
-17.5 | -1.4642 | 0.02547 | -0.0843 | -57.4872
-17 | -1.4389 | 0.0233 | -0.082 | -61.7554
-16.5 | -1.4137 | 0.02125 | -0.0794 | -66.5271
-16 | -1.3842 | 0.01954 | -0.0767 | -70.8393
-15.5 | -1.3558 | 0.0179 | -0.0737 | -75.743
-15 | -1.3221 | 0.01659 | -0.0709 | -79.6926
-14.5 | -1.29 | 0.01534 | -0.0676 | -84.0939
-14 | -1.2574 | 0.01418 | -0.0642 | -88.6742
-13.5 | -1.2266 | 0.0131 | -0.0603 | -93.6336
-13 | -1.1927 | 0.01223 | -0.0564 | -97.5225
-12.5 | -1.1578 | 0.01153 | -0.0523 | -100.4163
-12 | -1.1263 | 0.01093 | -0.0473 | -103.0467
-11.5 | -1.0842 | 0.01048 | -0.044 | -103.4542
-11 | -1.0345 | 0.01004 | -0.0421 | -103.0378
-10.5 | -0.9823 | 0.00963 | -0.0406 | -102.0042
-10 | -0.9284 | 0.00926 | -0.0395 | -100.2592
-9.5 | -0.8739 | 0.00888 | -0.0386 | -98.4122
-9 | -0.8186 | 0.00848 | -0.0379 | -96.533
-8.5 | -0.762 | 0.00815 | -0.0375 | -93.4969
-8 | -0.7044 | 0.00786 | -0.0373 | -89.6183
-7.5 | -0.6458 | 0.00759 | -0.0373 | -85.0856
-7 | -0.5866 | 0.00735 | -0.0375 | -79.8095
-6.5 | -0.5277 | 0.00709 | -0.0377 | -74.4288
-6 | -0.4682 | 0.00687 | -0.0381 | -68.1514
-5.5 | -0.408 | 0.00666 | -0.0386 | -61.2613
-5 | -0.3476 | 0.00646 | -0.0392 | -53.808
-4.5 | -0.2872 | 0.00627 | -0.0399 | -45.8054
-4 | -0.2266 | 0.00611 | -0.0406 | -37.0867
-3.5 | -0.1657 | 0.00594 | -0.0414 | -27.8956
-3 | -0.105 | 0.00573 | -0.0423 | -18.3246
-2.5 | -0.045 | 0.00545 | -0.043 | -8.2569
-2 | 0.0147 | 0.00514 | -0.0438 | 2.8599
-1.5 | 0.0747 | 0.00485 | -0.0447 | 15.4021
-1 | 0.1336 | 0.00442 | -0.0455 | 30.2262
-0.5 | 0.192 | 0.00383 | -0.0462 | 50.1305
0 | 0.2531 | 0.00362 | -0.0473 | 69.9171
0.5 | 0.3155 | 0.00362 | -0.0486 | 87.1547
1 | 0.3782 | 0.0036 | -0.0499 | 105.0556
1.5 | 0.4405 | 0.00363 | -0.0511 | 121.3499
2 | 0.5026 | 0.00371 | -0.0523 | 135.4717
2.5 | 0.5643 | 0.0038 | -0.0534 | 148.5
3 | 0.6216 | 0.00425 | -0.0538 | 146.2588
3.5 | 0.6694 | 0.00522 | -0.0527 | 128.2375
4 | 0.7164 | 0.00608 | -0.0514 | 117.8289
4.5 | 0.7663 | 0.00666 | -0.0504 | 115.0601
5 | 0.8144 | 0.00722 | -0.0491 | 112.7978
5.5 | 0.8588 | 0.00782 | -0.047 | 109.821
6 | 0.8999 | 0.00839 | -0.0443 | 107.2586
6.5 | 0.9273 | 0.00888 | -0.0389 | 104.4257
7 | 0.9551 | 0.00954 | -0.0339 | 100.1153
7.5 | 0.9887 | 0.0102 | -0.0303 | 96.9314
8 | 1.0247 | 0.01092 | -0.0273 | 93.837
8.5 | 1.0586 | 0.01179 | -0.0241 | 89.788
9 | 1.0941 | 0.01268 | -0.0214 | 86.2855
9.5 | 1.1287 | 0.01368 | -0.0187 | 82.5073
10 | 1.1622 | 0.01479 | -0.0159 | 78.5801
10.5 | 1.1943 | 0.01602 | -0.0132 | 74.5506
11 | 1.2266 | 0.0173 | -0.0106 | 70.9017
11.5 | 1.2572 | 0.01871 | -0.008 | 67.194
12 | 1.2852 | 0.02032 | -0.0052 | 63.248
12.5 | 1.3148 | 0.02194 | -0.0028 | 59.9271
13 | 1.3446 | 0.0236 | -0.0005 | 56.9746
13.5 | 1.3698 | 0.02542 | 0.0023 | 53.8867
14 | 1.4304 | 0.02764 | -0.0022 | 51.7511
14.5 | 1.4776 | 0.03007 | -0.0043 | 49.1387
15 | 1.5195 | 0.03283 | -0.0059 | 46.2839
15.5 | 1.5456 | 0.03538 | -0.0042 | 43.6857
16 | 1.57 | 0.03806 | -0.0026 | 41.2507
16.5 | 1.5937 | 0.04083 | -0.0009 | 39.0326
17 | 1.6118 | 0.04406 | 0.0008 | 36.5819
17.5 | 1.6279 | 0.04756 | 0.0025 | 34.2283
18 | 1.6429 | 0.05119 | 0.0041 | 32.0942
18.5 | 1.6549 | 0.05495 | 0.0058 | 30.1165
19 | 1.6644 | 0.05886 | 0.0077 | 28.2773
19.5 | 1.6533 | 0.06217 | 0.0137 | 26.5932
20 | 1.6595 | 0.06692 | 0.0145 | 24.7983

## 127. Re 14M Mach 0.50 (1)
BIGFOIL.COM POLAR EXPORT
NACA65-318 a=0.5
NACA65-318 a=0.5 |  |  |  | Cl Max: | 1.272 | at alpha= | 8.5 | deg
JavaFoil+Calcfoil stall+Eppler ext transition |  |  |  | L/D Max: | 103.069 | at alpha= | 3.5 | deg
Re: | 14000000 |  |  | Cd Min: | 0.00491 | at alpha= | -0.5 | deg
Mach: | 0.5 |  |  | Cl=0 at alpha= | -2 | deg
|  |  |  | @ Cl=0.1, Cd= | 0.0054614
|  |  |  | @ Cl=0.4, Cd= | 0.0051067
|  |  |  | @ Cl=0.6, Cd= | 0.0061522
alpha (deg) | Cl | Cd | Cm | Cl/Cd
-20 | -1.021 | 0.16621 | -0.003 | -6.141
-19.5 | -0.993 | 0.16136 | -0.003 | -6.152
-19 | -0.963 | 0.1564 | -0.004 | -6.158
-18.5 | -0.934 | 0.15287 | -0.004 | -6.11
-18 | -0.905 | 0.14665 | -0.005 | -6.173
-17.5 | -0.881 | 0.13276 | -0.006 | -6.638
-17 | -0.854 | 0.12292 | -0.006 | -6.947
-16.5 | -0.822 | 0.12286 | -0.007 | -6.693
-16 | -0.794 | 0.11527 | -0.007 | -6.886
-15.5 | -0.77 | 0.10041 | -0.008 | -7.67
-15 | -0.744 | 0.09975 | -0.009 | -7.455
-14.5 | -0.714 | 0.09585 | -0.009 | -7.446
-14 | -0.704 | 0.07419 | -0.012 | -9.494
-13.5 | -0.748 | 0.02872 | -0.016 | -26.059
-13 | -0.73 | 0.02236 | -0.017 | -32.636
-12.5 | -0.597 | 0.08371 | -0.011 | -7.131
-12 | -0.579 | 0.06873 | -0.013 | -8.424
-11.5 | -0.631 | 0.02079 | -0.02 | -30.334
-11 | -0.607 | 0.017 | -0.022 | -35.717
-10.5 | -0.578 | 0.01501 | -0.023 | -38.518
-10 | -0.453 | 0.06757 | -0.012 | -6.708
-9.5 | -0.429 | 0.05796 | -0.015 | -7.395
-9 | -0.48 | 0.01313 | -0.026 | -36.523
-8.5 | -0.698 | 0.01196 | -0.028 | -58.393
-8 | -0.71 | 0.01093 | -0.029 | -64.953
-7.5 | -0.687 | 0.01009 | -0.03 | -68.1
-7 | -0.648 | 0.00949 | -0.031 | -68.325
-6.5 | -0.599 | 0.00894 | -0.032 | -66.99
-6 | -0.543 | 0.00849 | -0.034 | -63.978
-5.5 | -0.483 | 0.00754 | -0.035 | -63.998
-5 | -0.419 | 0.00789 | -0.036 | -53.139
-4.5 | -0.352 | 0.00759 | -0.037 | -46.403
-4 | -0.283 | 0.00733 | -0.039 | -38.68
-3.5 | -0.214 | 0.00712 | -0.04 | -30.003
-3 | -0.143 | 0.0069 | -0.041 | -20.711
-2.5 | -0.072 | 0.00612 | -0.042 | -11.74
-2 | 0 | 0.00579 | -0.043 | -0.072
-1.5 | 0.071 | 0.00555 | -0.044 | 12.855
-1 | 0.143 | 0.00533 | -0.046 | 26.844
-0.5 | 0.215 | 0.00491 | -0.047 | 43.794
0 | 0.287 | 0.00499 | -0.048 | 57.43
0.5 | 0.358 | 0.00506 | -0.049 | 70.813
1 | 0.43 | 0.00514 | -0.05 | 83.622
1.5 | 0.502 | 0.00529 | -0.051 | 94.819
2 | 0.569 | 0.00595 | -0.052 | 95.615
2.5 | 0.638 | 0.0064 | -0.053 | 99.719
3 | 0.707 | 0.00686 | -0.054 | 103.045
3.5 | 0.776 | 0.00753 | -0.055 | 103.069
4 | 0.837 | 0.00822 | -0.056 | 101.912
4.5 | 0.902 | 0.00903 | -0.057 | 99.899
5 | 0.964 | 0.00981 | -0.058 | 98.312
5.5 | 1.024 | 0.01173 | -0.059 | 87.294
6 | 1.082 | 0.01246 | -0.06 | 86.841
6.5 | 1.138 | 0.01317 | -0.061 | 86.393
7 | 1.188 | 0.01399 | -0.062 | 84.928
7.5 | 1.23 | 0.01479 | -0.063 | 83.178
8 | 1.26 | 0.0158 | -0.064 | 79.765
8.5 | 1.272 | 0.0169 | -0.065 | 75.267
9 | 1.254 | 0.01825 | -0.066 | 68.681
9.5 | 1.16 | 0.02011 | -0.067 | 57.689
10 | 0.801 | 0.02279 | -0.068 | 35.142
10.5 | 0.834 | 0.02261 | -0.069 | 36.881
11 | 0.863 | 0.02523 | -0.07 | 34.215
11.5 | 0.889 | 0.02892 | -0.07 | 30.752
12 | 0.926 | 0.02717 | -0.071 | 34.082
12.5 | 0.955 | 0.02958 | -0.072 | 32.289
13 | 0.981 | 0.03398 | -0.072 | 28.859
13.5 | 0.998 | 0.04147 | -0.072 | 24.064

## 128. Re 14M Mach 0.50 (2)
BIGFOIL.COM POLAR EXPORT
NACA65-318 a=0.5
NACA65-318 a=0.5 |  |  |  | Cl Max: | 1.3224 | at alpha= | 13 | deg
XFOIL ncrit=9 |  |  |  | L/D Max: | 177.366 | at alpha= | 3 | deg
Re: | 14000000 |  |  | Cd Min: | 0.15177 | at alpha= | 18 | deg
Mach: | 0.5 |  |  | Cl=0 at alpha= | -2.1884 | deg
|  |  |  | @ Cl=0.1, Cd= | 0.0049563
|  |  |  | @ Cl=0.4, Cd= | 0.0036955
|  |  |  | @ Cl=0.6, Cd= | 0.0038126
alpha (deg) | Cl | Cd | Cm | Cl/Cd
-15 | -0.6277 | 0.10628 | -0.0685 | -5.9061
-14.5 | -0.6407 | 0.095 | -0.076 | -6.7442
-14 | -0.656 | 0.0831 | -0.0837 | -7.8941
-13.5 | -0.6727 | 0.07087 | -0.0924 | -9.492
-13 | -0.6976 | 0.05916 | -0.1006 | -11.7918
-12.5 | -0.7266 | 0.04893 | -0.1063 | -14.8498
-12 | -0.7587 | 0.04001 | -0.1092 | -18.9628
-11.5 | -0.7915 | 0.0324 | -0.1092 | -24.429
-11 | -0.8251 | 0.02581 | -0.1062 | -31.9682
-10.5 | -0.854 | 0.02024 | -0.1005 | -42.1937
-10 | -0.8705 | 0.01592 | -0.0928 | -54.6796
-9.5 | -0.8654 | 0.0131 | -0.0847 | -66.0611
-9 | -0.846 | 0.01122 | -0.0766 | -75.4011
-8.5 | -0.8172 | 0.00999 | -0.0686 | -81.8018
-8 | -0.7812 | 0.00928 | -0.061 | -84.181
-7.5 | -0.7228 | 0.00873 | -0.0571 | -82.795
-7 | -0.6597 | 0.00827 | -0.0543 | -79.7703
-6.5 | -0.5935 | 0.00787 | -0.0523 | -75.413
-6 | -0.5257 | 0.00753 | -0.0509 | -69.8141
-5.5 | -0.458 | 0.00721 | -0.0499 | -63.5229
-5 | -0.3892 | 0.00694 | -0.0494 | -56.0807
-4.5 | -0.3194 | 0.00671 | -0.0493 | -47.6006
-4 | -0.2499 | 0.00646 | -0.0494 | -38.6842
-3.5 | -0.18 | 0.00626 | -0.0498 | -28.754
-3 | -0.1103 | 0.00607 | -0.0503 | -18.1713
-2.5 | -0.042 | 0.00581 | -0.0508 | -7.2289
-1.5 | 0.0928 | 0.00502 | -0.0519 | 18.4861
-0.5 | 0.224 | 0.00386 | -0.0531 | 58.0311
0 | 0.295 | 0.00374 | -0.0544 | 78.877
0.5 | 0.3676 | 0.0037 | -0.056 | 99.3514
1 | 0.4403 | 0.00369 | -0.0575 | 119.3225
1.5 | 0.5124 | 0.00375 | -0.0589 | 136.64
2 | 0.5852 | 0.00379 | -0.0603 | 154.4063
2.5 | 0.6574 | 0.0039 | -0.0616 | 168.5641
3 | 0.7272 | 0.0041 | -0.0623 | 177.3659
3.5 | 0.7778 | 0.00511 | -0.0599 | 152.2114
4 | 0.8144 | 0.00632 | -0.0549 | 128.8608
4.5 | 0.8453 | 0.00726 | -0.0487 | 116.4325
5 | 0.8463 | 0.00835 | -0.0373 | 101.3533
5.5 | 0.8599 | 0.00988 | -0.0294 | 87.0344
6 | 0.8782 | 0.01165 | -0.0229 | 75.382
6.5 | 0.8968 | 0.01362 | -0.0169 | 65.8443
7 | 0.9273 | 0.01532 | -0.0126 | 60.5287
7.5 | 0.9636 | 0.01687 | -0.009 | 57.1191
8 | 1.0015 | 0.01842 | -0.0056 | 54.3702
8.5 | 1.0377 | 0.02017 | -0.0022 | 51.4477
9 | 1.0752 | 0.02198 | 0.0011 | 48.9172
9.5 | 1.1104 | 0.024 | 0.0044 | 46.2667
10 | 1.1473 | 0.02609 | 0.0076 | 43.9747
10.5 | 1.1823 | 0.02837 | 0.0109 | 41.6743
11 | 1.2171 | 0.0308 | 0.0141 | 39.5162
11.5 | 1.2504 | 0.03342 | 0.0173 | 37.4147
12 | 1.2812 | 0.03636 | 0.0207 | 35.2365
12.5 | 1.3077 | 0.03974 | 0.024 | 32.9064
13 | 1.3224 | 0.04407 | 0.0274 | 30.0068
13.5 | 1.3173 | 0.04994 | 0.0307 | 26.3777
14 | 1.3121 | 0.05883 | 0.0282 | 22.3032
14.5 | 1.3078 | 0.07153 | 0.019 | 18.2832
16.5 | 1.1609 | 0.11192 | 0.0156 | 10.3726
17 | 1.1334 | 0.12517 | 0.0076 | 9.0549
17.5 | 1.1101 | 0.13855 | -0.001 | 8.0123
18 | 1.0908 | 0.15177 | -0.0099 | 7.1872

## 129. Re 16M Mach 0.00 (1)
BIGFOIL.COM POLAR EXPORT
NACA65-318 a=0.5
NACA65-318 a=0.5 |  |  |  | Cl Max: | 1.51 | at alpha= | 14 | deg
JavaFoil+Calcfoil stall+Eppler ext transition |  |  |  | L/D Max: | 109.255 | at alpha= | 5 | deg
Re: | 16000000 |  |  | Cd Min: | 0.00472 | at alpha= | 0 | deg
Mach: | 0 |  |  | Cl=0 at alpha= | -2 | deg
|  |  |  | @ Cl=0.1, Cd= | 0.0051642
|  |  |  | @ Cl=0.4, Cd= | 0.0050821
|  |  |  | @ Cl=0.6, Cd= | 0.0061379
alpha (deg) | Cl | Cd | Cm | Cl/Cd
-20 | -0.911 | 0.12321 | -0.003 | -7.39
-19.5 | -0.941 | 0.10799 | -0.004 | -8.717
-19 | -0.979 | 0.08793 | -0.004 | -11.132
-18.5 | -1.063 | 0.04298 | -0.006 | -24.737
-18 | -1.094 | 0.035 | -0.007 | -31.263
-17.5 | -1.124 | 0.02789 | -0.007 | -40.298
-17 | -1.144 | 0.02441 | -0.008 | -46.86
-16.5 | -1.158 | 0.02206 | -0.009 | -52.502
-16 | -1.165 | 0.0201 | -0.01 | -57.974
-15.5 | -1.166 | 0.0181 | -0.011 | -64.399
-15 | -1.161 | 0.01672 | -0.012 | -69.422
-14.5 | -1.153 | 0.01545 | -0.013 | -74.633
-14 | -1.14 | 0.01446 | -0.014 | -78.86
-13.5 | -1.124 | 0.01358 | -0.015 | -82.743
-13 | -1.101 | 0.01286 | -0.016 | -85.577
-12.5 | -1.075 | 0.01215 | -0.016 | -88.418
-12 | -1.046 | 0.01139 | -0.017 | -91.823
-11.5 | -1.013 | 0.01094 | -0.018 | -92.627
-11 | -0.977 | 0.0104 | -0.019 | -94.011
-10.5 | -0.939 | 0.00993 | -0.02 | -94.567
-10 | -0.898 | 0.00954 | -0.021 | -94.076
-9.5 | -0.854 | 0.00912 | -0.022 | -93.683
-9 | -0.811 | 0.00891 | -0.023 | -90.97
-8.5 | -0.76 | 0.00861 | -0.024 | -88.347
-8 | -0.709 | 0.00825 | -0.025 | -85.909
-7.5 | -0.655 | 0.00797 | -0.026 | -82.185
-7 | -0.6 | 0.00768 | -0.027 | -78.136
-6.5 | -0.543 | 0.00736 | -0.028 | -73.809
-6 | -0.486 | 0.00712 | -0.029 | -68.236
-5.5 | -0.427 | 0.00694 | -0.03 | -61.553
-5 | -0.368 | 0.00681 | -0.031 | -53.982
-4.5 | -0.308 | 0.00663 | -0.032 | -46.383
-4 | -0.247 | 0.00652 | -0.033 | -37.878
-3.5 | -0.186 | 0.00641 | -0.034 | -28.948
-3 | -0.124 | 0.00625 | -0.035 | -19.854
-2.5 | -0.062 | 0.00569 | -0.036 | -10.956
-2 | 0 | 0.00549 | -0.037 | -0.066
-1.5 | 0.062 | 0.00525 | -0.038 | 11.761
-1 | 0.124 | 0.00511 | -0.039 | 24.234
-0.5 | 0.186 | 0.00498 | -0.04 | 37.358
0 | 0.248 | 0.00472 | -0.042 | 52.561
0.5 | 0.31 | 0.00472 | -0.043 | 65.783
1 | 0.373 | 0.00486 | -0.044 | 76.669
1.5 | 0.435 | 0.00537 | -0.045 | 80.967
2 | 0.497 | 0.0056 | -0.046 | 88.611
2.5 | 0.559 | 0.00588 | -0.047 | 95.046
3 | 0.621 | 0.00627 | -0.048 | 98.912
3.5 | 0.682 | 0.00668 | -0.049 | 102.233
4 | 0.737 | 0.00691 | -0.049 | 106.602
4.5 | 0.795 | 0.00736 | -0.05 | 107.897
5 | 0.852 | 0.0078 | -0.051 | 109.255
5.5 | 0.908 | 0.00844 | -0.052 | 107.542
6 | 0.962 | 0.00938 | -0.053 | 102.604
6.5 | 1.017 | 0.00985 | -0.054 | 103.154
7 | 1.07 | 0.01023 | -0.055 | 104.613
7.5 | 1.121 | 0.01066 | -0.056 | 105.13
8 | 1.17 | 0.01114 | -0.056 | 105.004
8.5 | 1.216 | 0.01162 | -0.057 | 104.66
9 | 1.26 | 0.01213 | -0.058 | 103.89
9.5 | 1.302 | 0.01265 | -0.059 | 102.889
10 | 1.341 | 0.01324 | -0.06 | 101.218
10.5 | 1.376 | 0.01388 | -0.061 | 99.101
11 | 1.408 | 0.01465 | -0.062 | 96.13
11.5 | 1.437 | 0.01539 | -0.062 | 93.369
12 | 1.462 | 0.01628 | -0.063 | 89.804
12.5 | 1.483 | 0.01707 | -0.064 | 86.869
13 | 1.497 | 0.01804 | -0.065 | 82.964
13.5 | 1.506 | 0.01897 | -0.066 | 79.37
14 | 1.51 | 0.02008 | -0.066 | 75.206
14.5 | 1.51 | 0.02125 | -0.067 | 71.067
15 | 1.506 | 0.02239 | -0.068 | 67.261
15.5 | 1.497 | 0.02382 | -0.068 | 62.846
16 | 1.485 | 0.0252 | -0.069 | 58.936
16.5 | 1.469 | 0.02663 | -0.07 | 55.168
17 | 1.446 | 0.02824 | -0.07 | 51.201
17.5 | 1.416 | 0.03094 | -0.071 | 45.768
18 | 1.385 | 0.03301 | -0.072 | 41.957
18.5 | 1.352 | 0.03529 | -0.072 | 38.306
19 | 1.315 | 0.03843 | -0.072 | 34.228

## 130. Re 16M Mach 0.00 (2)
BIGFOIL.COM POLAR EXPORT
NACA65-318 a=0.5
NACA65-318 a=0.5 |  |  |  | Cl Max: | 1.7353 | at alpha= | 20 | deg
XFOIL ncrit=9 |  |  |  | L/D Max: | 138.943 | at alpha= | 2.5 | deg
Re: | 16000000 |  |  | Cd Min: | 0.05108 | at alpha= | 20 | deg
Mach: | 0 |  |  | Cl=0 at alpha= | -2.1081 | deg
|  |  |  | @ Cl=0.1, Cd= | 0.0046121
|  |  |  | @ Cl=0.4, Cd= | 0.0035953
|  |  |  | @ Cl=0.6, Cd= | 0.004806
alpha (deg) | Cl | Cd | Cm | Cl/Cd
-20 | -1.5899 | 0.0265 | -0.0686 | -59.9962
-19.5 | -1.5715 | 0.0243 | -0.0671 | -64.6708
-19 | -1.5492 | 0.02246 | -0.0656 | -68.976
-18.5 | -1.5298 | 0.02055 | -0.0636 | -74.4428
-18 | -1.5041 | 0.01908 | -0.0618 | -78.8312
-17.5 | -1.4773 | 0.01775 | -0.0598 | -83.2282
-17 | -1.4492 | 0.01654 | -0.0577 | -87.6179
-16.5 | -1.4191 | 0.01552 | -0.0556 | -91.4369
-16 | -1.3882 | 0.01458 | -0.0533 | -95.2126
-15.5 | -1.3563 | 0.01375 | -0.0509 | -98.64
-15 | -1.3246 | 0.01298 | -0.0482 | -102.0493
-14.5 | -1.2944 | 0.01224 | -0.0451 | -105.7516
-14 | -1.2641 | 0.01161 | -0.0415 | -108.8803
-13.5 | -1.2375 | 0.01111 | -0.0369 | -111.3861
-13 | -1.1962 | 0.01063 | -0.035 | -112.5306
-12.5 | -1.1503 | 0.01023 | -0.0338 | -112.4438
-12 | -1.1022 | 0.00985 | -0.0331 | -111.8985
-11.5 | -1.0524 | 0.00951 | -0.0325 | -110.6625
-10 | -0.8968 | 0.00856 | -0.032 | -104.7664
-9.5 | -0.8436 | 0.00824 | -0.032 | -102.3786
-9 | -0.7897 | 0.00793 | -0.0321 | -99.5839
-8.5 | -0.7349 | 0.00767 | -0.0324 | -95.8149
-7 | -0.5664 | 0.00699 | -0.0339 | -81.03
-6.5 | -0.5097 | 0.00677 | -0.0345 | -75.288
-6 | -0.4525 | 0.00658 | -0.0352 | -68.769
-5.5 | -0.3947 | 0.0064 | -0.0359 | -61.6719
-5 | -0.3368 | 0.00621 | -0.0367 | -54.2351
-4.5 | -0.2786 | 0.00605 | -0.0376 | -46.0496
-4 | -0.2204 | 0.0059 | -0.0384 | -37.3559
-3.5 | -0.1618 | 0.00574 | -0.0393 | -28.1882
-2.5 | -0.0453 | 0.00529 | -0.0411 | -8.5633
-2 | 0.0125 | 0.00502 | -0.0419 | 2.49
-1.5 | 0.0706 | 0.00478 | -0.0429 | 14.7699
-1 | 0.1284 | 0.00445 | -0.0438 | 28.8539
-0.5 | 0.1851 | 0.00396 | -0.0446 | 46.7424
0 | 0.2423 | 0.00359 | -0.0455 | 67.493
0.5 | 0.3025 | 0.00355 | -0.0467 | 85.2113
1 | 0.3623 | 0.00357 | -0.0479 | 101.4846
1.5 | 0.4219 | 0.00361 | -0.0491 | 116.8698
2 | 0.4812 | 0.00368 | -0.0502 | 130.7609
2.5 | 0.5391 | 0.00388 | -0.0511 | 138.9433
3 | 0.5899 | 0.00465 | -0.0509 | 126.8602
3.5 | 0.6391 | 0.00541 | -0.0504 | 118.1331
4 | 0.6889 | 0.00603 | -0.05 | 114.2454
4.5 | 0.7398 | 0.00651 | -0.0497 | 113.6406
5 | 0.7901 | 0.00695 | -0.0493 | 113.6835
5.5 | 0.8381 | 0.00745 | -0.0484 | 112.4966
6 | 0.8851 | 0.0079 | -0.0474 | 112.038
6.5 | 0.931 | 0.00833 | -0.0462 | 111.7647
7 | 0.9758 | 0.00871 | -0.0447 | 112.0321
7.5 | 1.0141 | 0.00905 | -0.042 | 112.0552
8 | 1.0425 | 0.00948 | -0.0374 | 109.9684
8.5 | 1.0741 | 0.01004 | -0.0339 | 106.9821
9 | 1.1078 | 0.01066 | -0.031 | 103.9212
9.5 | 1.1418 | 0.01134 | -0.0283 | 100.6878
10 | 1.175 | 0.01211 | -0.0257 | 97.0273
10.5 | 1.206 | 0.01302 | -0.023 | 92.6267
11 | 1.2385 | 0.01396 | -0.0207 | 88.7178
11.5 | 1.2697 | 0.01499 | -0.0183 | 84.7031
12 | 1.2979 | 0.0162 | -0.0158 | 80.1173
12.5 | 1.3268 | 0.01744 | -0.0134 | 76.078
13 | 1.3564 | 0.01869 | -0.0114 | 72.5736
13.5 | 1.3839 | 0.02005 | -0.0092 | 69.0224
14 | 1.4099 | 0.02144 | -0.0068 | 65.7603
14.5 | 1.4626 | 0.02315 | -0.0104 | 63.1793
15 | 1.5072 | 0.02522 | -0.0129 | 59.7621
15.5 | 1.5546 | 0.02719 | -0.0157 | 57.1754
16 | 1.5816 | 0.02919 | -0.0146 | 54.1829
16.5 | 1.6065 | 0.0314 | -0.0135 | 51.1624
17 | 1.6297 | 0.03375 | -0.0124 | 48.2874
17.5 | 1.652 | 0.03617 | -0.0112 | 45.6732
18 | 1.674 | 0.03865 | -0.0102 | 43.3118
18.5 | 1.6905 | 0.04165 | -0.0091 | 40.5882
19 | 1.7034 | 0.04493 | -0.0078 | 37.9123
19.5 | 1.7185 | 0.0481 | -0.0069 | 35.7277
20 | 1.7353 | 0.05108 | -0.006 | 33.9722

## 131. Re 16M Mach 0.10 (1)
BIGFOIL.COM POLAR EXPORT
NACA65-318 a=0.5
NACA65-318 a=0.5 |  |  |  | Cl Max: | 1.499 | at alpha= | 14 | deg
JavaFoil+Calcfoil stall+Eppler ext transition |  |  |  | L/D Max: | 109 | at alpha= | 5 | deg
Re: | 16000000 |  |  | Cd Min: | 0.00474 | at alpha= | 0 | deg
Mach: | 0.1 |  |  | Cl=0 at alpha= | -2 | deg
|  |  |  | @ Cl=0.1, Cd= | 0.0051856
|  |  |  | @ Cl=0.4, Cd= | 0.0050681
|  |  |  | @ Cl=0.6, Cd= | 0.0061667
alpha (deg) | Cl | Cd | Cm | Cl/Cd
-20 | -0.851 | 0.13843 | -0.003 | -6.149
-19.5 | -0.882 | 0.12462 | -0.003 | -7.079
-19 | -0.915 | 0.10939 | -0.004 | -8.362
-18.5 | -0.999 | 0.05769 | -0.006 | -17.317
-18 | -1.049 | 0.03973 | -0.007 | -26.401
-17.5 | -1.082 | 0.03216 | -0.007 | -33.64
-17 | -1.112 | 0.02599 | -0.008 | -42.786
-16.5 | -1.131 | 0.02326 | -0.009 | -48.612
-16 | -1.142 | 0.02102 | -0.01 | -54.347
-15.5 | -1.146 | 0.01878 | -0.011 | -61.056
-15 | -1.145 | 0.01726 | -0.012 | -66.328
-14.5 | -1.139 | 0.01601 | -0.013 | -71.176
-14 | -1.13 | 0.01478 | -0.014 | -76.452
-13.5 | -1.116 | 0.01385 | -0.015 | -80.61
-13 | -1.095 | 0.01313 | -0.016 | -83.345
-12.5 | -1.07 | 0.01236 | -0.017 | -86.62
-12 | -1.043 | 0.01155 | -0.018 | -90.321
-11.5 | -1.011 | 0.01108 | -0.018 | -91.288
-11 | -0.977 | 0.01052 | -0.019 | -92.874
-10.5 | -0.939 | 0.01006 | -0.02 | -93.399
-10 | -0.899 | 0.00964 | -0.021 | -93.254
-9.5 | -0.856 | 0.00918 | -0.022 | -93.245
-9 | -0.81 | 0.00821 | -0.023 | -98.686
-8.5 | -0.763 | 0.00861 | -0.025 | -88.556
-8 | -0.711 | 0.00825 | -0.026 | -86.229
-7.5 | -0.657 | 0.00799 | -0.026 | -82.305
-7 | -0.602 | 0.0077 | -0.027 | -78.238
-6.5 | -0.546 | 0.00739 | -0.028 | -73.856
-6 | -0.488 | 0.00719 | -0.029 | -67.86
-5.5 | -0.429 | 0.00699 | -0.03 | -61.404
-5 | -0.369 | 0.00679 | -0.031 | -54.408
-4.5 | -0.309 | 0.00667 | -0.033 | -46.312
-4 | -0.248 | 0.00649 | -0.034 | -38.204
-3.5 | -0.187 | 0.00638 | -0.035 | -29.238
-3 | -0.125 | 0.00629 | -0.036 | -19.833
-2.5 | -0.063 | 0.00573 | -0.037 | -10.921
-2 | 0 | 0.00547 | -0.038 | -0.066
-1.5 | 0.062 | 0.00527 | -0.039 | 11.785
-1 | 0.125 | 0.00513 | -0.04 | 24.27
-0.5 | 0.187 | 0.00504 | -0.041 | 37.072
0 | 0.25 | 0.00474 | -0.042 | 52.637
0.5 | 0.312 | 0.00477 | -0.043 | 65.455
1 | 0.374 | 0.00487 | -0.044 | 76.947
1.5 | 0.437 | 0.00535 | -0.045 | 81.609
2 | 0.499 | 0.00559 | -0.046 | 89.221
2.5 | 0.561 | 0.00595 | -0.047 | 94.418
3 | 0.624 | 0.0063 | -0.048 | 98.928
3.5 | 0.686 | 0.00674 | -0.049 | 101.786
4 | 0.74 | 0.00695 | -0.05 | 106.53
4.5 | 0.798 | 0.0074 | -0.051 | 107.804
5 | 0.856 | 0.00785 | -0.051 | 109
5.5 | 0.912 | 0.00852 | -0.052 | 107.063
6 | 0.966 | 0.00949 | -0.053 | 101.874
6.5 | 1.021 | 0.00993 | -0.054 | 102.801
7 | 1.074 | 0.01031 | -0.055 | 104.17
7.5 | 1.125 | 0.01078 | -0.056 | 104.43
8 | 1.174 | 0.01126 | -0.057 | 104.237
8.5 | 1.22 | 0.01174 | -0.058 | 103.903
9 | 1.264 | 0.01227 | -0.058 | 103.063
9.5 | 1.305 | 0.0128 | -0.059 | 102.007
10 | 1.343 | 0.0134 | -0.06 | 100.231
10.5 | 1.378 | 0.01406 | -0.061 | 98.011
11 | 1.409 | 0.01486 | -0.062 | 94.816
11.5 | 1.436 | 0.01567 | -0.063 | 91.654
12 | 1.46 | 0.01653 | -0.064 | 88.339
12.5 | 1.48 | 0.01735 | -0.064 | 85.283
13 | 1.491 | 0.01835 | -0.065 | 81.248
13.5 | 1.497 | 0.01942 | -0.066 | 77.089
14 | 1.499 | 0.02037 | -0.067 | 73.591
14.5 | 1.495 | 0.02174 | -0.067 | 68.78
15 | 1.488 | 0.02288 | -0.068 | 65.029
15.5 | 1.475 | 0.02439 | -0.069 | 60.473
16 | 1.459 | 0.02578 | -0.069 | 56.582
16.5 | 1.438 | 0.02732 | -0.07 | 52.637
17 | 1.409 | 0.02934 | -0.071 | 48.036
17.5 | 1.375 | 0.03198 | -0.071 | 42.989
18 | 1.339 | 0.03425 | -0.072 | 39.093
18.5 | 1.299 | 0.03737 | -0.072 | 34.761
19 | 1.258 | 0.04024 | -0.073 | 31.267

## 132. Re 16M Mach 0.10 (2)
BIGFOIL.COM POLAR EXPORT
NACA65-318 a=0.5
NACA65-318 a=0.5 |  |  |  | Cl Max: | 1.7303 | at alpha= | 20 | deg
XFOIL ncrit=9 |  |  |  | L/D Max: | 140.258 | at alpha= | 2.5 | deg
Re: | 16000000 |  |  | Cd Min: | 0.05346 | at alpha= | 20 | deg
Mach: | 0.1 |  |  | Cl=0 at alpha= | -2.1101 | deg
|  |  |  | @ Cl=0.1, Cd= | 0.004622
|  |  |  | @ Cl=0.4, Cd= | 0.0035876
|  |  |  | @ Cl=0.6, Cd= | 0.0047163
alpha (deg) | Cl | Cd | Cm | Cl/Cd
-20 | -1.5864 | 0.02839 | -0.0725 | -55.8788
-19.5 | -1.5683 | 0.02598 | -0.0712 | -60.3657
-19 | -1.5471 | 0.02391 | -0.0697 | -64.7051
-18.5 | -1.5303 | 0.02169 | -0.0675 | -70.5533
-18 | -1.5055 | 0.02005 | -0.0656 | -75.0873
-17.5 | -1.4798 | 0.01855 | -0.0635 | -79.7736
-17 | -1.452 | 0.01723 | -0.0613 | -84.2716
-16.5 | -1.4216 | 0.01611 | -0.0591 | -88.2433
-16 | -1.3908 | 0.01508 | -0.0567 | -92.2281
-15.5 | -1.359 | 0.01417 | -0.0543 | -95.9068
-15 | -1.3268 | 0.01333 | -0.0516 | -99.5349
-14.5 | -1.2953 | 0.01256 | -0.0485 | -103.129
-14 | -1.2638 | 0.01188 | -0.0451 | -106.3805
-13.5 | -1.2356 | 0.01126 | -0.0408 | -109.7336
-13 | -1.2019 | 0.01079 | -0.0372 | -111.3902
-12.5 | -1.1566 | 0.01037 | -0.0357 | -111.5333
-12 | -1.1088 | 0.00996 | -0.0347 | -111.3253
-11 | -1.0079 | 0.00926 | -0.0334 | -108.8445
-10.5 | -0.9554 | 0.00894 | -0.0331 | -106.868
-10 | -0.9023 | 0.00864 | -0.033 | -104.4329
-9.5 | -0.8489 | 0.0083 | -0.0328 | -102.2771
-9 | -0.7947 | 0.00798 | -0.0329 | -99.5865
-8.5 | -0.7396 | 0.00771 | -0.0331 | -95.9274
-8 | -0.6836 | 0.00747 | -0.0334 | -91.5127
-7.5 | -0.6268 | 0.00724 | -0.0339 | -86.5746
-7 | -0.5698 | 0.00702 | -0.0344 | -81.1681
-6.5 | -0.5128 | 0.0068 | -0.0349 | -75.4118
-6 | -0.4552 | 0.0066 | -0.0355 | -68.9697
-5.5 | -0.3969 | 0.00642 | -0.0363 | -61.8224
-5 | -0.3387 | 0.00623 | -0.0371 | -54.366
-4.5 | -0.2801 | 0.00607 | -0.0379 | -46.145
-4 | -0.2215 | 0.00591 | -0.0387 | -37.4788
-3.5 | -0.1625 | 0.00575 | -0.0396 | -28.2609
-3 | -0.1037 | 0.00555 | -0.0405 | -18.6847
-2.5 | -0.0453 | 0.0053 | -0.0414 | -8.5472
-2 | 0.0128 | 0.00503 | -0.0422 | 2.5447
-1.5 | 0.0713 | 0.00479 | -0.0431 | 14.8852
-1 | 0.1294 | 0.00445 | -0.0441 | 29.0787
0 | 0.2439 | 0.00359 | -0.0458 | 67.9387
0.5 | 0.3046 | 0.00355 | -0.047 | 85.8028
1 | 0.3647 | 0.00357 | -0.0482 | 102.1569
1.5 | 0.4248 | 0.0036 | -0.0494 | 118
2 | 0.4844 | 0.00368 | -0.0505 | 131.6304
2.5 | 0.5428 | 0.00387 | -0.0514 | 140.2584
3 | 0.5941 | 0.00462 | -0.0513 | 128.5931
3.5 | 0.6431 | 0.00542 | -0.0507 | 118.6531
4 | 0.6929 | 0.00604 | -0.0502 | 114.7185
4.5 | 0.7439 | 0.00654 | -0.0498 | 113.7462
5 | 0.7941 | 0.00698 | -0.0493 | 113.7679
5.5 | 0.8418 | 0.0075 | -0.0483 | 112.24
6 | 0.8885 | 0.00795 | -0.0471 | 111.761
6.5 | 0.9338 | 0.0084 | -0.0457 | 111.1667
7 | 0.9781 | 0.00878 | -0.0441 | 111.4009
7.5 | 1.0093 | 0.00914 | -0.0398 | 110.4267
8 | 1.0403 | 0.00963 | -0.0358 | 108.027
8.5 | 1.0726 | 0.01023 | -0.0324 | 104.8485
9 | 1.1073 | 0.01087 | -0.0296 | 101.8675
9.5 | 1.1408 | 0.01161 | -0.0269 | 98.2601
10 | 1.1741 | 0.01243 | -0.0242 | 94.457
10.5 | 1.2063 | 0.01335 | -0.0216 | 90.3596
11 | 1.2389 | 0.01433 | -0.0193 | 86.455
11.5 | 1.27 | 0.01541 | -0.0169 | 82.414
12 | 1.2983 | 0.01668 | -0.0142 | 77.8357
12.5 | 1.3277 | 0.01794 | -0.012 | 74.0078
13 | 1.3571 | 0.01926 | -0.0098 | 70.4621
13.5 | 1.3838 | 0.02073 | -0.0075 | 66.7535
14 | 1.4083 | 0.02225 | -0.0049 | 63.2944
14.5 | 1.4634 | 0.02405 | -0.0089 | 60.8482
15 | 1.5102 | 0.0261 | -0.0115 | 57.8621
15.5 | 1.556 | 0.02829 | -0.0141 | 55.0018
16 | 1.5821 | 0.03043 | -0.0129 | 51.9915
16.5 | 1.6083 | 0.03259 | -0.0118 | 49.3495
17 | 1.6316 | 0.03499 | -0.0105 | 46.6305
17.5 | 1.6513 | 0.03773 | -0.0093 | 43.7662
18 | 1.6716 | 0.04049 | -0.0082 | 41.2843
18.5 | 1.6874 | 0.04356 | -0.0069 | 38.7374
19 | 1.7032 | 0.04668 | -0.0057 | 36.4867
19.5 | 1.7182 | 0.04997 | -0.0047 | 34.3846
20 | 1.7303 | 0.05346 | -0.0036 | 32.3663

## 133. Re 16M Mach 0.25 (1)
BIGFOIL.COM POLAR EXPORT
NACA65-318 a=0.5
NACA65-318 a=0.5 |  |  |  | Cl Max: | 1.443 | at alpha= | 12.5 | deg
JavaFoil+Calcfoil stall+Eppler ext transition |  |  |  | L/D Max: | 107.462 | at alpha= | 5 | deg
Re: | 16000000 |  |  | Cd Min: | 0.00479 | at alpha= | 0 | deg
Mach: | 0.25 |  |  | Cl=0 at alpha= | -2 | deg
|  |  |  | @ Cl=0.1, Cd= | 0.005245
|  |  |  | @ Cl=0.4, Cd= | 0.0050295
|  |  |  | @ Cl=0.6, Cd= | 0.0061881
alpha (deg) | Cl | Cd | Cm | Cl/Cd
-18.5 | -0.587 | 0.15013 | -0.003 | -3.911
-18 | -0.645 | 0.14024 | -0.004 | -4.596
-17.5 | -0.698 | 0.1291 | -0.005 | -5.41
-17 | -0.753 | 0.11368 | -0.006 | -6.622
-16.5 | -0.804 | 0.09998 | -0.007 | -8.043
-16 | -0.929 | 0.03659 | -0.01 | -25.403
-15.5 | -0.973 | 0.02752 | -0.011 | -35.363
-15 | -1.003 | 0.02319 | -0.012 | -43.271
-14.5 | -1.027 | 0.0196 | -0.013 | -52.394
-14 | -1.04 | 0.01767 | -0.014 | -58.867
-13.5 | -1.045 | 0.01628 | -0.015 | -64.214
-13 | -1.041 | 0.0147 | -0.016 | -70.839
-12.5 | -1.03 | 0.01367 | -0.017 | -75.375
-12 | -1.014 | 0.01273 | -0.018 | -79.698
-11.5 | -0.993 | 0.01196 | -0.019 | -82.995
-11 | -0.966 | 0.01137 | -0.02 | -84.96
-10.5 | -0.935 | 0.01068 | -0.021 | -87.52
-10 | -0.898 | 0.01046 | -0.022 | -85.877
-9.5 | -0.86 | 0.00974 | -0.023 | -88.283
-9 | -0.817 | 0.00926 | -0.024 | -88.3
-8.5 | -0.771 | 0.00779 | -0.025 | -98.979
-8 | -0.724 | 0.00865 | -0.026 | -83.64
-7.5 | -0.671 | 0.00832 | -0.027 | -80.617
-7 | -0.615 | 0.00793 | -0.028 | -77.636
-6.5 | -0.558 | 0.00768 | -0.029 | -72.748
-6 | -0.5 | 0.00738 | -0.03 | -67.773
-5.5 | -0.44 | 0.00714 | -0.031 | -61.649
-5 | -0.379 | 0.007 | -0.032 | -54.164
-4.5 | -0.317 | 0.0068 | -0.033 | -46.635
-4 | -0.255 | 0.00661 | -0.034 | -38.523
-3.5 | -0.192 | 0.00647 | -0.035 | -29.621
-3 | -0.128 | 0.00639 | -0.037 | -20.059
-2.5 | -0.064 | 0.00579 | -0.038 | -11.111
-2 | 0 | 0.00554 | -0.039 | -0.067
-1.5 | 0.064 | 0.00538 | -0.04 | 11.858
-1 | 0.128 | 0.00514 | -0.041 | 24.886
-0.5 | 0.192 | 0.00506 | -0.042 | 37.98
0 | 0.256 | 0.00479 | -0.043 | 53.583
0.5 | 0.321 | 0.0048 | -0.044 | 66.825
1 | 0.385 | 0.00491 | -0.045 | 78.324
1.5 | 0.449 | 0.00542 | -0.046 | 82.877
2 | 0.513 | 0.00571 | -0.047 | 89.882
2.5 | 0.577 | 0.00603 | -0.048 | 95.652
3 | 0.641 | 0.00647 | -0.049 | 99.031
3.5 | 0.701 | 0.00673 | -0.05 | 104.191
4 | 0.758 | 0.00717 | -0.051 | 105.795
4.5 | 0.818 | 0.00767 | -0.052 | 106.646
5 | 0.876 | 0.00815 | -0.053 | 107.462
5.5 | 0.932 | 0.00948 | -0.054 | 98.375
6 | 0.989 | 0.00989 | -0.054 | 99.937
6.5 | 1.044 | 0.01039 | -0.055 | 100.478
7 | 1.098 | 0.01084 | -0.056 | 101.229
7.5 | 1.149 | 0.01135 | -0.057 | 101.239
8 | 1.197 | 0.0119 | -0.058 | 100.56
8.5 | 1.242 | 0.01245 | -0.059 | 99.737
9 | 1.283 | 0.01307 | -0.06 | 98.204
9.5 | 1.321 | 0.01369 | -0.061 | 96.5
10 | 1.355 | 0.01435 | -0.062 | 94.422
10.5 | 1.383 | 0.01525 | -0.063 | 90.699
11 | 1.407 | 0.01608 | -0.063 | 87.501
11.5 | 1.425 | 0.01709 | -0.064 | 83.35
12 | 1.437 | 0.01802 | -0.065 | 79.731
12.5 | 1.443 | 0.01915 | -0.066 | 75.377
13 | 1.437 | 0.02041 | -0.067 | 70.413
13.5 | 1.422 | 0.02163 | -0.067 | 65.767
14 | 1.4 | 0.02315 | -0.068 | 60.449
14.5 | 1.37 | 0.02442 | -0.069 | 56.083
15 | 1.33 | 0.02658 | -0.069 | 50.043
15.5 | 1.284 | 0.02833 | -0.07 | 45.322
16 | 1.229 | 0.0312 | -0.071 | 39.392
16.5 | 1.167 | 0.03441 | -0.071 | 33.93
17 | 1.087 | 0.04103 | -0.071 | 26.494
17.5 | 1.001 | 0.04776 | -0.071 | 20.967

## 134. Re 16M Mach 0.25 (2)
BIGFOIL.COM POLAR EXPORT
NACA65-318 a=0.5
NACA65-318 a=0.5 |  |  |  | Cl Max: | 1.6956 | at alpha= | 19.5 | deg
XFOIL ncrit=9 |  |  |  | L/D Max: | 147.18 | at alpha= | 2.5 | deg
Re: | 16000000 |  |  | Cd Min: | 0.06555 | at alpha= | 20 | deg
Mach: | 0.25 |  |  | Cl=0 at alpha= | -2.1235 | deg
|  |  |  | @ Cl=0.1, Cd= | 0.0046464
|  |  |  | @ Cl=0.4, Cd= | 0.00359
|  |  |  | @ Cl=0.6, Cd= | 0.0043866
alpha (deg) | Cl | Cd | Cm | Cl/Cd
-20 | -1.5548 | 0.04155 | -0.0908 | -37.42
-19.5 | -1.5448 | 0.03728 | -0.0904 | -41.4378
-19 | -1.5323 | 0.03349 | -0.0894 | -45.754
-18.5 | -1.5214 | 0.02984 | -0.0879 | -50.9853
-18 | -1.5024 | 0.02697 | -0.086 | -55.7063
-17.5 | -1.4835 | 0.02432 | -0.0836 | -60.9992
-17 | -1.4569 | 0.02226 | -0.0812 | -65.4492
-16.5 | -1.431 | 0.0203 | -0.0784 | -70.4926
-16 | -1.4012 | 0.01867 | -0.0756 | -75.0509
-15.5 | -1.3709 | 0.01714 | -0.0726 | -79.9825
-15 | -1.3381 | 0.01587 | -0.0695 | -84.3163
-14.5 | -1.304 | 0.01472 | -0.0663 | -88.587
-14 | -1.2696 | 0.0137 | -0.0629 | -92.6715
-13.5 | -1.2369 | 0.01272 | -0.0591 | -97.2406
-13 | -1.2037 | 0.01188 | -0.055 | -101.3215
-12.5 | -1.1697 | 0.01121 | -0.0506 | -104.3443
-12 | -1.139 | 0.01068 | -0.0452 | -106.6479
-11.5 | -1.0916 | 0.01021 | -0.0429 | -106.9148
-11 | -1.0408 | 0.00977 | -0.0411 | -106.5302
-10.5 | -0.9878 | 0.00937 | -0.0398 | -105.4216
-10 | -0.9333 | 0.00902 | -0.0388 | -103.4701
-9.5 | -0.8774 | 0.00868 | -0.0381 | -101.0829
-9 | -0.8216 | 0.00831 | -0.0375 | -98.8688
-8.5 | -0.7647 | 0.00799 | -0.0371 | -95.7071
-8 | -0.707 | 0.00768 | -0.0369 | -92.0573
-7.5 | -0.6482 | 0.00741 | -0.0369 | -87.4764
-6.5 | -0.5294 | 0.00696 | -0.0374 | -76.0632
-6 | -0.4697 | 0.00672 | -0.0378 | -69.8958
-5.5 | -0.4094 | 0.00651 | -0.0384 | -62.8879
-5 | -0.3488 | 0.00633 | -0.039 | -55.1027
-4.5 | -0.2884 | 0.00615 | -0.0397 | -46.8943
-4 | -0.2274 | 0.00599 | -0.0405 | -37.9633
-3.5 | -0.1663 | 0.00582 | -0.0414 | -28.5739
-3 | -0.1054 | 0.00563 | -0.0422 | -18.7211
-2.5 | -0.0451 | 0.00538 | -0.043 | -8.3829
-2 | 0.0148 | 0.0051 | -0.0438 | 2.902
-1 | 0.135 | 0.00446 | -0.0456 | 30.2691
-0.5 | 0.1935 | 0.00393 | -0.0464 | 49.2366
0 | 0.2532 | 0.0036 | -0.0473 | 70.3333
0.5 | 0.316 | 0.00356 | -0.0487 | 88.764
1 | 0.3783 | 0.00359 | -0.0499 | 105.376
1.5 | 0.4408 | 0.00359 | -0.0512 | 122.7855
2 | 0.5027 | 0.00366 | -0.0523 | 137.3497
2.5 | 0.5637 | 0.00383 | -0.0533 | 147.1802
3.5 | 0.6661 | 0.0054 | -0.0522 | 123.3519
4 | 0.7155 | 0.0061 | -0.0512 | 117.2951
4.5 | 0.7655 | 0.00668 | -0.0503 | 114.5958
5 | 0.8147 | 0.00719 | -0.0491 | 113.3102
5.5 | 0.8603 | 0.00775 | -0.0473 | 111.0065
6 | 0.9027 | 0.00829 | -0.0448 | 108.8902
6.5 | 0.9356 | 0.00873 | -0.0404 | 107.1707
7 | 0.9641 | 0.00928 | -0.0353 | 103.8901
7.5 | 0.9976 | 0.00993 | -0.0316 | 100.4632
8 | 1.0331 | 0.01061 | -0.0284 | 97.3704
8.5 | 1.068 | 0.01142 | -0.0254 | 93.5201
9 | 1.1039 | 0.01228 | -0.0226 | 89.8941
9.5 | 1.137 | 0.0133 | -0.0196 | 85.4887
10 | 1.1708 | 0.01438 | -0.0169 | 81.4186
10.5 | 1.2039 | 0.01554 | -0.0142 | 77.471
11 | 1.236 | 0.01682 | -0.0115 | 73.4839
11.5 | 1.2662 | 0.01822 | -0.0088 | 69.4951
12 | 1.2961 | 0.01972 | -0.0062 | 65.7252
12.5 | 1.3261 | 0.0213 | -0.0038 | 62.2582
13 | 1.3563 | 0.02295 | -0.0015 | 59.098
13.5 | 1.3823 | 0.02483 | 0.0012 | 55.6706
14 | 1.415 | 0.02655 | 0.0026 | 53.2957
14.5 | 1.5167 | 0.02965 | -0.0108 | 51.1535
15 | 1.5187 | 0.03171 | -0.0038 | 47.8934
15.5 | 1.5632 | 0.03434 | -0.0056 | 45.5213
16 | 1.5887 | 0.03692 | -0.0039 | 43.0309
16.5 | 1.6095 | 0.03994 | -0.0022 | 40.2979
17 | 1.6271 | 0.04325 | -0.0004 | 37.6208
17.5 | 1.6439 | 0.04668 | 0.0013 | 35.2164
18 | 1.6629 | 0.04999 | 0.0028 | 33.2647
18.5 | 1.6792 | 0.05345 | 0.0044 | 31.4163
19 | 1.6895 | 0.05748 | 0.006 | 29.3928
19.5 | 1.6956 | 0.0618 | 0.0077 | 27.4369
20 | 1.6741 | 0.06555 | 0.0144 | 25.5393

## 135. Re 16M Mach 0.50 (1)
BIGFOIL.COM POLAR EXPORT
NACA65-318 a=0.5
NACA65-318 a=0.5 |  |  |  | Cl Max: | 1.274 | at alpha= | 8.5 | deg
JavaFoil+Calcfoil stall+Eppler ext transition |  |  |  | L/D Max: | 100.903 | at alpha= | 3.5 | deg
Re: | 16000000 |  |  | Cd Min: | 0.00498 | at alpha= | 0 | deg
Mach: | 0.5 |  |  | Cl=0 at alpha= | -2 | deg
|  |  |  | @ Cl=0.1, Cd= | 0.0055335
|  |  |  | @ Cl=0.4, Cd= | 0.0051025
|  |  |  | @ Cl=0.6, Cd= | 0.0063352
alpha (deg) | Cl | Cd | Cm | Cl/Cd
-20 | -1.02 | 0.17158 | -0.003 | -5.947
-19.5 | -0.991 | 0.16786 | -0.003 | -5.905
-19 | -0.962 | 0.16468 | -0.004 | -5.842
-18.5 | -0.934 | 0.16136 | -0.004 | -5.786
-18 | -0.905 | 0.15597 | -0.005 | -5.801
-17.5 | -0.88 | 0.14018 | -0.006 | -6.276
-17 | -0.851 | 0.13348 | -0.006 | -6.374
-16.5 | -0.821 | 0.13073 | -0.006 | -6.283
-16 | -0.793 | 0.12377 | -0.007 | -6.403
-15.5 | -0.766 | 0.11015 | -0.008 | -6.955
-15 | -0.746 | 0.09718 | -0.009 | -7.675
-14.5 | -0.717 | 0.09262 | -0.01 | -7.737
-14 | -0.747 | 0.04643 | -0.014 | -16.083
-13.5 | -0.754 | 0.02636 | -0.016 | -28.587
-13 | -0.732 | 0.02128 | -0.017 | -34.407
-12.5 | -0.598 | 0.08231 | -0.011 | -7.263
-12 | -0.586 | 0.06277 | -0.014 | -9.343
-11.5 | -0.633 | 0.01986 | -0.02 | -31.866
-11 | -0.608 | 0.01637 | -0.022 | -37.16
-10.5 | -0.579 | 0.01441 | -0.023 | -40.189
-10 | -0.453 | 0.06685 | -0.012 | -6.781
-9.5 | -0.429 | 0.05721 | -0.015 | -7.505
-9 | -0.48 | 0.01274 | -0.026 | -37.687
-8.5 | -0.699 | 0.01165 | -0.028 | -60.045
-8 | -0.711 | 0.01066 | -0.029 | -66.674
-7.5 | -0.688 | 0.00988 | -0.03 | -69.623
-7 | -0.649 | 0.00926 | -0.031 | -70.05
-6.5 | -0.599 | 0.00877 | -0.032 | -68.315
-6 | -0.544 | 0.00831 | -0.034 | -65.441
-5.5 | -0.484 | 0.00811 | -0.035 | -59.758
-5 | -0.419 | 0.00777 | -0.036 | -53.985
-4.5 | -0.352 | 0.00746 | -0.037 | -47.239
-4 | -0.283 | 0.0072 | -0.039 | -39.383
-3.5 | -0.214 | 0.007 | -0.04 | -30.539
-3 | -0.143 | 0.00677 | -0.041 | -21.112
-2.5 | -0.072 | 0.00612 | -0.042 | -11.741
-2 | 0 | 0.00589 | -0.043 | -0.071
-1.5 | 0.071 | 0.00561 | -0.044 | 12.718
-1 | 0.143 | 0.00542 | -0.046 | 26.379
-0.5 | 0.215 | 0.00527 | -0.047 | 40.732
0 | 0.287 | 0.00498 | -0.048 | 57.617
0.5 | 0.358 | 0.00505 | -0.049 | 70.932
1 | 0.43 | 0.00514 | -0.05 | 83.662
1.5 | 0.499 | 0.00578 | -0.051 | 86.404
2 | 0.569 | 0.00616 | -0.052 | 92.285
2.5 | 0.638 | 0.00655 | -0.053 | 97.474
3 | 0.707 | 0.0071 | -0.054 | 99.537
3.5 | 0.776 | 0.00769 | -0.055 | 100.903
4 | 0.838 | 0.00833 | -0.056 | 100.568
4.5 | 0.902 | 0.00904 | -0.057 | 99.74
5 | 0.965 | 0.00977 | -0.058 | 98.817
5.5 | 1.025 | 0.01148 | -0.059 | 89.226
6 | 1.083 | 0.0122 | -0.06 | 88.824
6.5 | 1.139 | 0.01288 | -0.061 | 88.427
7 | 1.189 | 0.01366 | -0.062 | 87.093
7.5 | 1.231 | 0.01449 | -0.063 | 85.007
8 | 1.261 | 0.01546 | -0.064 | 81.585
8.5 | 1.274 | 0.01649 | -0.065 | 77.206
9 | 1.255 | 0.01783 | -0.066 | 70.364
9.5 | 1.161 | 0.01963 | -0.067 | 59.159
10 | 0.802 | 0.02223 | -0.068 | 36.056
10.5 | 0.835 | 0.02204 | -0.069 | 37.862
11 | 0.864 | 0.02459 | -0.07 | 35.146
11.5 | 0.891 | 0.02809 | -0.07 | 31.718
12 | 0.927 | 0.02647 | -0.071 | 35.014
12.5 | 0.956 | 0.0288 | -0.072 | 33.205
13 | 0.982 | 0.03308 | -0.073 | 29.683
13.5 | 1.001 | 0.03962 | -0.072 | 25.279

## 136. Re 16M Mach 0.50 (2)
BIGFOIL.COM POLAR EXPORT
NACA65-318 a=0.5
NACA65-318 a=0.5 |  |  |  | Cl Max: | 1.3366 | at alpha= | 13 | deg
XFOIL ncrit=9 |  |  |  | L/D Max: | 174.867 | at alpha= | 3 | deg
Re: | 16000000 |  |  | Cd Min: | 0.15059 | at alpha= | 18 | deg
Mach: | 0.5 |  |  | Cl=0 at alpha= | -2.19 | deg
|  |  |  | @ Cl=0.1, Cd= | 0.0049526
|  |  |  | @ Cl=0.4, Cd= | 0.0036387
|  |  |  | @ Cl=0.6, Cd= | 0.0037747
alpha (deg) | Cl | Cd | Cm | Cl/Cd
-15 | -0.6448 | 0.10379 | -0.0707 | -6.2125
-14.5 | -0.6564 | 0.09276 | -0.0778 | -7.0763
-14 | -0.6701 | 0.08095 | -0.0857 | -8.2779
-13.5 | -0.6866 | 0.06898 | -0.0943 | -9.9536
-13 | -0.7118 | 0.05759 | -0.1021 | -12.3598
-12.5 | -0.7407 | 0.04758 | -0.1073 | -15.5675
-12 | -0.772 | 0.03893 | -0.1098 | -19.8305
-11.5 | -0.8042 | 0.03154 | -0.1094 | -25.4978
-11 | -0.837 | 0.0251 | -0.1061 | -33.3466
-10.5 | -0.8644 | 0.01969 | -0.1002 | -43.9005
-10 | -0.8816 | 0.01544 | -0.0921 | -57.0984
-9.5 | -0.8792 | 0.01261 | -0.0835 | -69.7224
-9 | -0.86 | 0.0108 | -0.0751 | -79.6296
-8.5 | -0.8325 | 0.00967 | -0.0666 | -86.091
-8 | -0.79 | 0.00902 | -0.0598 | -87.5831
-7.5 | -0.7295 | 0.00849 | -0.0561 | -85.9246
-7 | -0.6647 | 0.00804 | -0.0535 | -82.6741
-6.5 | -0.5976 | 0.00767 | -0.0517 | -77.914
-6 | -0.5292 | 0.00735 | -0.0504 | -72
-5.5 | -0.4606 | 0.00706 | -0.0496 | -65.2408
-5 | -0.3913 | 0.00679 | -0.0491 | -57.6289
-4.5 | -0.3213 | 0.00655 | -0.049 | -49.0534
-4 | -0.2514 | 0.00632 | -0.0492 | -39.7785
-3.5 | -0.1813 | 0.00613 | -0.0496 | -29.5759
-3 | -0.1113 | 0.00596 | -0.0502 | -18.6745
-2.5 | -0.0421 | 0.00572 | -0.0508 | -7.3601
-1.5 | 0.0937 | 0.005 | -0.0521 | 18.74
-1 | 0.1601 | 0.0045 | -0.0527 | 35.5778
-0.5 | 0.2253 | 0.00389 | -0.0533 | 57.9177
0 | 0.2958 | 0.00368 | -0.0546 | 80.3804
0.5 | 0.3686 | 0.00363 | -0.0561 | 101.5427
1 | 0.4407 | 0.00365 | -0.0576 | 120.7397
1.5 | 0.5133 | 0.00366 | -0.0591 | 140.2459
2 | 0.5852 | 0.00375 | -0.0604 | 156.0533
2.5 | 0.657 | 0.00387 | -0.0615 | 169.7674
3 | 0.7257 | 0.00415 | -0.0621 | 174.8675
3.5 | 0.7717 | 0.0053 | -0.0589 | 145.6038
4 | 0.8085 | 0.00645 | -0.054 | 125.3488
5 | 0.8441 | 0.00835 | -0.0369 | 101.0898
5.5 | 0.8597 | 0.00984 | -0.0293 | 87.3679
6 | 0.8803 | 0.01151 | -0.0231 | 76.4813
6.5 | 0.9041 | 0.01329 | -0.0177 | 68.0286
7 | 0.9367 | 0.01489 | -0.0135 | 62.908
7.5 | 0.9735 | 0.01639 | -0.0099 | 59.396
8 | 1.0106 | 0.01798 | -0.0064 | 56.2069
8.5 | 1.0481 | 0.01964 | -0.003 | 53.3656
9 | 1.085 | 0.02146 | 0.0004 | 50.5592
9.5 | 1.1206 | 0.02345 | 0.0038 | 47.7868
10 | 1.1584 | 0.02547 | 0.007 | 45.481
10.5 | 1.1936 | 0.02771 | 0.0104 | 43.0747
11 | 1.2299 | 0.03003 | 0.0136 | 40.9557
11.5 | 1.2634 | 0.03262 | 0.017 | 38.7308
12 | 1.2935 | 0.0356 | 0.0204 | 36.3343
12.5 | 1.3216 | 0.03888 | 0.0237 | 33.9918
13 | 1.3366 | 0.04317 | 0.0273 | 30.9613
13.5 | 1.3316 | 0.04907 | 0.0305 | 27.1367
14 | 1.3132 | 0.05626 | 0.033 | 23.3416
14.5 | 1.304 | 0.06713 | 0.0274 | 19.425
16.5 | 1.1686 | 0.11088 | 0.0164 | 10.5393
17 | 1.141 | 0.12408 | 0.0086 | 9.1957
17.5 | 1.1178 | 0.13743 | 0 | 8.1336
18 | 1.0984 | 0.15059 | -0.0089 | 7.294

## 137. Re 18M Mach 0.00 (1)
BIGFOIL.COM POLAR EXPORT
NACA65-318 a=0.5
NACA65-318 a=0.5 |  |  |  | Cl Max: | 1.512 | at alpha= | 14 | deg
JavaFoil+Calcfoil stall+Eppler ext transition |  |  |  | L/D Max: | 109.735 | at alpha= | 5 | deg
Re: | 18000000 |  |  | Cd Min: | 0.00487 | at alpha= | 0.5 | deg
Mach: | 0 |  |  | Cl=0 at alpha= | -2 | deg
|  |  |  | @ Cl=0.1, Cd= | 0.0052664
|  |  |  | @ Cl=0.4, Cd= | 0.0053597
|  |  |  | @ Cl=0.6, Cd= | 0.0062579
alpha (deg) | Cl | Cd | Cm | Cl/Cd
-20 | -0.909 | 0.12483 | -0.003 | -7.28
-19.5 | -0.942 | 0.10743 | -0.004 | -8.767
-19 | -0.978 | 0.08848 | -0.004 | -11.054
-18.5 | -1.062 | 0.04365 | -0.006 | -24.317
-18 | -1.094 | 0.03503 | -0.007 | -31.219
-17.5 | -1.125 | 0.0274 | -0.007 | -41.054
-17 | -1.145 | 0.02386 | -0.008 | -47.987
-16.5 | -1.16 | 0.02126 | -0.009 | -54.589
-16 | -1.167 | 0.01941 | -0.01 | -60.143
-15.5 | -1.167 | 0.01753 | -0.011 | -66.603
-15 | -1.162 | 0.01624 | -0.012 | -71.603
-14.5 | -1.154 | 0.0151 | -0.013 | -76.417
-14 | -1.142 | 0.01405 | -0.014 | -81.247
-13.5 | -1.125 | 0.01321 | -0.015 | -85.17
-13 | -1.102 | 0.0126 | -0.016 | -87.437
-12.5 | -1.076 | 0.01184 | -0.016 | -90.854
-12 | -1.047 | 0.01115 | -0.017 | -93.913
-11.5 | -1.014 | 0.01068 | -0.018 | -94.938
-11 | -0.978 | 0.0102 | -0.019 | -95.913
-10.5 | -0.94 | 0.00974 | -0.02 | -96.475
-10 | -0.899 | 0.00935 | -0.021 | -96.113
-9.5 | -0.855 | 0.00832 | -0.022 | -102.807
-9 | -0.811 | 0.0088 | -0.023 | -92.12
-8.5 | -0.76 | 0.00842 | -0.024 | -90.342
-8 | -0.709 | 0.00808 | -0.025 | -87.728
-7.5 | -0.655 | 0.00781 | -0.026 | -83.888
-7 | -0.6 | 0.00755 | -0.027 | -79.453
-6.5 | -0.543 | 0.00725 | -0.028 | -74.909
-6 | -0.486 | 0.00708 | -0.029 | -68.563
-5.5 | -0.427 | 0.00686 | -0.03 | -62.236
-5 | -0.368 | 0.00674 | -0.031 | -54.569
-4.5 | -0.308 | 0.00653 | -0.032 | -47.066
-4 | -0.247 | 0.00642 | -0.033 | -38.456
-3.5 | -0.186 | 0.00632 | -0.034 | -29.355
-3 | -0.124 | 0.00626 | -0.035 | -19.834
-2.5 | -0.062 | 0.00571 | -0.036 | -10.912
-2 | 0 | 0.00553 | -0.037 | -0.065
-1.5 | 0.062 | 0.00534 | -0.038 | 11.58
-1 | 0.124 | 0.00522 | -0.039 | 23.739
-0.5 | 0.186 | 0.00506 | -0.04 | 36.745
0 | 0.248 | 0.00499 | -0.042 | 49.708
0.5 | 0.31 | 0.00487 | -0.043 | 63.785
1 | 0.373 | 0.00529 | -0.044 | 70.385
1.5 | 0.435 | 0.00545 | -0.045 | 79.775
2 | 0.497 | 0.0057 | -0.046 | 87.134
2.5 | 0.559 | 0.006 | -0.047 | 93.155
3 | 0.621 | 0.00639 | -0.048 | 97.185
3.5 | 0.682 | 0.00671 | -0.049 | 101.75
4 | 0.737 | 0.00697 | -0.049 | 105.749
4.5 | 0.795 | 0.00736 | -0.05 | 107.926
5 | 0.852 | 0.00777 | -0.051 | 109.735
5.5 | 0.907 | 0.00888 | -0.052 | 102.199
6 | 0.963 | 0.00923 | -0.053 | 104.315
6.5 | 1.018 | 0.00968 | -0.054 | 105.118
7 | 1.071 | 0.01005 | -0.055 | 106.51
7.5 | 1.122 | 0.01047 | -0.056 | 107.105
8 | 1.171 | 0.01094 | -0.057 | 107.04
8.5 | 1.217 | 0.0114 | -0.057 | 106.783
9 | 1.261 | 0.01188 | -0.058 | 106.218
9.5 | 1.303 | 0.01238 | -0.059 | 105.227
10 | 1.342 | 0.01295 | -0.06 | 103.603
10.5 | 1.377 | 0.01364 | -0.061 | 100.96
11 | 1.409 | 0.01437 | -0.062 | 98.097
11.5 | 1.438 | 0.01509 | -0.062 | 95.304
12 | 1.463 | 0.0159 | -0.063 | 92.014
12.5 | 1.485 | 0.01669 | -0.064 | 88.93
13 | 1.498 | 0.01762 | -0.065 | 85.023
13.5 | 1.507 | 0.01863 | -0.066 | 80.886
14 | 1.512 | 0.01961 | -0.066 | 77.077
14.5 | 1.511 | 0.02074 | -0.067 | 72.887
15 | 1.507 | 0.02186 | -0.068 | 68.961
15.5 | 1.499 | 0.02324 | -0.069 | 64.475
16 | 1.486 | 0.02458 | -0.069 | 60.47
16.5 | 1.47 | 0.02597 | -0.07 | 56.615
17 | 1.446 | 0.02779 | -0.071 | 52.056
17.5 | 1.418 | 0.03018 | -0.071 | 46.97
18 | 1.387 | 0.03221 | -0.072 | 43.058
18.5 | 1.352 | 0.03492 | -0.072 | 38.733
19 | 1.317 | 0.03741 | -0.073 | 35.201

## 138. Re 18M Mach 0.00 (2)
BIGFOIL.COM POLAR EXPORT
NACA65-318 a=0.5
NACA65-318 a=0.5 |  |  |  | Cl Max: | 1.7505 | at alpha= | 20 | deg
XFOIL ncrit=9 |  |  |  | L/D Max: | 134.065 | at alpha= | 2.5 | deg
Re: | 18000000 |  |  | Cd Min: | 0.05009 | at alpha= | 20 | deg
Mach: | 0 |  |  | Cl=0 at alpha= | -2.1073 | deg
|  |  |  | @ Cl=0.1, Cd= | 0.0046102
|  |  |  | @ Cl=0.4, Cd= | 0.0035678
|  |  |  | @ Cl=0.6, Cd= | 0.0049922
alpha (deg) | Cl | Cd | Cm | Cl/Cd
-20 | -1.5994 | 0.02583 | -0.0681 | -61.9202
-19.5 | -1.5814 | 0.02366 | -0.0666 | -66.8385
-19 | -1.5589 | 0.02186 | -0.065 | -71.3129
-18.5 | -1.5405 | 0.01994 | -0.0628 | -77.2568
-18 | -1.5154 | 0.01846 | -0.0609 | -82.091
-17.5 | -1.4891 | 0.01714 | -0.0587 | -86.8786
-17 | -1.4601 | 0.01602 | -0.0566 | -91.1423
-16.5 | -1.4299 | 0.01501 | -0.0544 | -95.2632
-16 | -1.3994 | 0.01411 | -0.052 | -99.1779
-15.5 | -1.367 | 0.01332 | -0.0495 | -102.6276
-15 | -1.3355 | 0.0126 | -0.0467 | -105.9921
-14.5 | -1.3028 | 0.01197 | -0.0438 | -108.8388
-14 | -1.2736 | 0.01138 | -0.04 | -111.9156
-13.5 | -1.2439 | 0.01091 | -0.0358 | -114.0147
-13 | -1.2016 | 0.01042 | -0.0341 | -115.3167
-12.5 | -1.1551 | 0.01001 | -0.0331 | -115.3946
-12 | -1.1066 | 0.00963 | -0.0323 | -114.9117
-11.5 | -1.0565 | 0.0093 | -0.0319 | -113.6022
-11 | -1.005 | 0.00898 | -0.0316 | -111.9154
-10.5 | -0.9526 | 0.00868 | -0.0315 | -109.7465
-10 | -0.8993 | 0.00841 | -0.0316 | -106.9322
-9.5 | -0.8458 | 0.00809 | -0.0316 | -104.5488
-9 | -0.7917 | 0.00779 | -0.0318 | -101.6303
-8.5 | -0.7368 | 0.00753 | -0.0321 | -97.8486
-8 | -0.681 | 0.00728 | -0.0325 | -93.544
-7.5 | -0.6246 | 0.00707 | -0.0331 | -88.3451
-7 | -0.5678 | 0.00687 | -0.0337 | -82.6492
-6.5 | -0.5109 | 0.00666 | -0.0343 | -76.7117
-6 | -0.4536 | 0.00645 | -0.035 | -70.3256
-5.5 | -0.3957 | 0.00627 | -0.0358 | -63.11
-5 | -0.3377 | 0.00611 | -0.0366 | -55.27
-4.5 | -0.2795 | 0.00595 | -0.0374 | -46.9748
-4 | -0.221 | 0.0058 | -0.0383 | -38.1034
-3.5 | -0.1623 | 0.00564 | -0.0393 | -28.7766
-3 | -0.1036 | 0.00546 | -0.0402 | -18.9744
-2.5 | -0.0454 | 0.00524 | -0.0411 | -8.6641
-2 | 0.0124 | 0.00498 | -0.0419 | 2.49
-1.5 | 0.0709 | 0.00475 | -0.0429 | 14.9263
-1 | 0.1292 | 0.00447 | -0.0439 | 28.9038
-0.5 | 0.186 | 0.00407 | -0.0447 | 45.7002
0 | 0.2428 | 0.00357 | -0.0455 | 68.0112
0.5 | 0.3025 | 0.00355 | -0.0467 | 85.2113
1 | 0.3625 | 0.00353 | -0.0479 | 102.6912
1.5 | 0.4221 | 0.00359 | -0.0491 | 117.5766
2 | 0.4809 | 0.00371 | -0.0502 | 129.6226
2.5 | 0.5376 | 0.00401 | -0.0509 | 134.0648
3 | 0.5874 | 0.00481 | -0.0505 | 122.1206
3.5 | 0.6372 | 0.00553 | -0.0501 | 115.226
4 | 0.6884 | 0.00604 | -0.0499 | 113.9735
4.5 | 0.7398 | 0.0065 | -0.0497 | 113.8154
5 | 0.7908 | 0.00691 | -0.0494 | 114.4428
5.5 | 0.8396 | 0.00737 | -0.0487 | 113.9213
6 | 0.8867 | 0.00783 | -0.0477 | 113.2439
6.5 | 0.934 | 0.00821 | -0.0467 | 113.7637
7 | 0.9805 | 0.00855 | -0.0456 | 114.6784
7.5 | 1.0239 | 0.00892 | -0.0439 | 114.787
8 | 1.0513 | 0.00927 | -0.039 | 113.4088
8.5 | 1.082 | 0.00982 | -0.0352 | 110.1833
9 | 1.1165 | 0.01037 | -0.0323 | 107.6663
9.5 | 1.149 | 0.01106 | -0.0294 | 103.8879
10 | 1.1823 | 0.01182 | -0.0267 | 100.0254
10.5 | 1.2153 | 0.01265 | -0.0242 | 96.0711
11 | 1.2474 | 0.01355 | -0.0218 | 92.059
11.5 | 1.2784 | 0.01458 | -0.0193 | 87.6818
12 | 1.3071 | 0.01575 | -0.0168 | 82.9905
12.5 | 1.3377 | 0.01689 | -0.0146 | 79.2007
13 | 1.3676 | 0.0181 | -0.0126 | 75.558
13.5 | 1.3939 | 0.01952 | -0.0102 | 71.4088
14 | 1.4199 | 0.021 | -0.0079 | 67.6143
14.5 | 1.4549 | 0.02252 | -0.0078 | 64.6048
15 | 1.5005 | 0.02445 | -0.0103 | 61.3701
15.5 | 1.5499 | 0.02629 | -0.0133 | 58.954
16 | 1.5945 | 0.02847 | -0.0159 | 56.0063
16.5 | 1.6197 | 0.0306 | -0.0147 | 52.9314
17 | 1.6444 | 0.03278 | -0.0136 | 50.1647
17.5 | 1.6647 | 0.03536 | -0.0123 | 47.0786
18 | 1.6854 | 0.03797 | -0.0113 | 44.3877
18.5 | 1.7024 | 0.0409 | -0.0101 | 41.6235
19 | 1.718 | 0.04394 | -0.009 | 39.0988
19.5 | 1.7366 | 0.04676 | -0.0081 | 37.1386
20 | 1.7505 | 0.05009 | -0.0072 | 34.9471

## 139. Re 18M Mach 0.10 (1)
BIGFOIL.COM POLAR EXPORT
NACA65-318 a=0.5
NACA65-318 a=0.5 |  |  |  | Cl Max: | 1.5 | at alpha= | 14 | deg
JavaFoil+Calcfoil stall+Eppler ext transition |  |  |  | L/D Max: | 109.482 | at alpha= | 5 | deg
Re: | 18000000 |  |  | Cd Min: | 0.00485 | at alpha= | 0.5 | deg
Mach: | 0.1 |  |  | Cl=0 at alpha= | -2 | deg
|  |  |  | @ Cl=0.1, Cd= | 0.0052836
|  |  |  | @ Cl=0.4, Cd= | 0.0053708
|  |  |  | @ Cl=0.6, Cd= | 0.0062567
alpha (deg) | Cl | Cd | Cm | Cl/Cd
-20 | -0.853 | 0.13563 | -0.003 | -6.289
-19.5 | -0.881 | 0.12618 | -0.003 | -6.979
-19 | -0.915 | 0.1093 | -0.004 | -8.369
-18.5 | -0.964 | 0.08108 | -0.005 | -11.892
-18 | -1.048 | 0.04001 | -0.007 | -26.191
-17.5 | -1.081 | 0.0325 | -0.007 | -33.257
-17 | -1.11 | 0.0265 | -0.008 | -41.896
-16.5 | -1.133 | 0.02238 | -0.009 | -50.644
-16 | -1.144 | 0.02028 | -0.01 | -56.429
-15.5 | -1.147 | 0.0184 | -0.011 | -62.361
-15 | -1.147 | 0.01674 | -0.012 | -68.493
-14.5 | -1.141 | 0.01554 | -0.013 | -73.406
-14 | -1.132 | 0.01438 | -0.014 | -78.668
-13.5 | -1.117 | 0.01349 | -0.015 | -82.806
-13 | -1.096 | 0.01285 | -0.016 | -85.291
-12.5 | -1.072 | 0.01206 | -0.017 | -88.831
-12 | -1.044 | 0.01132 | -0.018 | -92.19
-11.5 | -1.012 | 0.01083 | -0.018 | -93.495
-11 | -0.978 | 0.01032 | -0.019 | -94.766
-10.5 | -0.94 | 0.00985 | -0.02 | -95.491
-10 | -0.9 | 0.00944 | -0.021 | -95.311
-9.5 | -0.857 | 0.00789 | -0.022 | -108.516
-9 | -0.813 | 0.00881 | -0.024 | -92.209
-8.5 | -0.763 | 0.00846 | -0.025 | -90.181
-8 | -0.711 | 0.0081 | -0.026 | -87.776
-7.5 | -0.657 | 0.00783 | -0.026 | -84.01
-7 | -0.602 | 0.00754 | -0.027 | -79.864
-6.5 | -0.546 | 0.00724 | -0.028 | -75.383
-6 | -0.488 | 0.0071 | -0.029 | -68.714
-5.5 | -0.429 | 0.00691 | -0.03 | -62.085
-5 | -0.369 | 0.00672 | -0.031 | -54.988
-4.5 | -0.309 | 0.0066 | -0.033 | -46.843
-4 | -0.248 | 0.00648 | -0.034 | -38.277
-3.5 | -0.187 | 0.00632 | -0.035 | -29.5
-3 | -0.125 | 0.00623 | -0.036 | -20.004
-2.5 | -0.063 | 0.0057 | -0.037 | -10.99
-2 | 0 | 0.00554 | -0.038 | -0.066
-1.5 | 0.062 | 0.00535 | -0.039 | 11.612
-1 | 0.125 | 0.00524 | -0.04 | 23.792
-0.5 | 0.187 | 0.00504 | -0.041 | 37.104
0 | 0.25 | 0.00497 | -0.042 | 50.218
0.5 | 0.312 | 0.00485 | -0.043 | 64.311
1 | 0.374 | 0.00528 | -0.044 | 70.885
1.5 | 0.437 | 0.0055 | -0.045 | 79.428
2 | 0.499 | 0.00571 | -0.046 | 87.48
2.5 | 0.561 | 0.00604 | -0.047 | 92.938
3 | 0.624 | 0.00639 | -0.048 | 97.605
3.5 | 0.686 | 0.00683 | -0.049 | 100.5
4 | 0.74 | 0.00701 | -0.05 | 105.564
4.5 | 0.798 | 0.00741 | -0.051 | 107.746
5 | 0.856 | 0.00782 | -0.051 | 109.482
5.5 | 0.911 | 0.00894 | -0.052 | 101.967
6 | 0.967 | 0.00931 | -0.053 | 103.898
6.5 | 1.022 | 0.00976 | -0.054 | 104.731
7 | 1.075 | 0.01014 | -0.055 | 106.06
7.5 | 1.126 | 0.01057 | -0.056 | 106.575
8 | 1.175 | 0.01104 | -0.057 | 106.425
8.5 | 1.221 | 0.01151 | -0.058 | 106.079
9 | 1.265 | 0.01203 | -0.059 | 105.182
9.5 | 1.306 | 0.01252 | -0.059 | 104.344
10 | 1.344 | 0.01311 | -0.06 | 102.566
10.5 | 1.379 | 0.01383 | -0.061 | 99.725
11 | 1.41 | 0.01456 | -0.062 | 96.838
11.5 | 1.438 | 0.01531 | -0.063 | 93.889
12 | 1.461 | 0.01614 | -0.064 | 90.513
12.5 | 1.481 | 0.01704 | -0.064 | 86.894
13 | 1.493 | 0.01793 | -0.065 | 83.254
13.5 | 1.499 | 0.01897 | -0.066 | 78.987
14 | 1.5 | 0.01999 | -0.067 | 75.069
14.5 | 1.497 | 0.02123 | -0.067 | 70.512
15 | 1.489 | 0.02249 | -0.068 | 66.199
15.5 | 1.477 | 0.02381 | -0.069 | 62.014
16 | 1.46 | 0.02515 | -0.07 | 58.061
16.5 | 1.44 | 0.02668 | -0.07 | 53.956
17 | 1.41 | 0.02895 | -0.071 | 48.695
17.5 | 1.376 | 0.03123 | -0.071 | 44.072
18 | 1.339 | 0.03388 | -0.072 | 39.525
18.5 | 1.301 | 0.03638 | -0.072 | 35.748
19 | 1.258 | 0.03995 | -0.073 | 31.488

## 140. Re 18M Mach 0.10 (2)
BIGFOIL.COM POLAR EXPORT
NACA65-318 a=0.5
NACA65-318 a=0.5 |  |  |  | Cl Max: | 1.7468 | at alpha= | 20 | deg
XFOIL ncrit=9 |  |  |  | L/D Max: | 136.055 | at alpha= | 2.5 | deg
Re: | 18000000 |  |  | Cd Min: | 0.05237 | at alpha= | 20 | deg
Mach: | 0.1 |  |  | Cl=0 at alpha= | -2.11 | deg
|  |  |  | @ Cl=0.1, Cd= | 0.0046038
|  |  |  | @ Cl=0.4, Cd= | 0.003565
|  |  |  | @ Cl=0.6, Cd= | 0.0049387
alpha (deg) | Cl | Cd | Cm | Cl/Cd
-20 | -1.5968 | 0.02765 | -0.0722 | -57.7505
-19.5 | -1.5791 | 0.02525 | -0.0707 | -62.5386
-19 | -1.5577 | 0.02324 | -0.0691 | -67.0267
-18.5 | -1.5407 | 0.02108 | -0.0669 | -73.0882
-18 | -1.5167 | 0.01943 | -0.0648 | -78.0597
-17.5 | -1.4914 | 0.01793 | -0.0625 | -83.179
-17 | -1.4628 | 0.01669 | -0.0603 | -87.6453
-16.5 | -1.4332 | 0.01557 | -0.058 | -92.0488
-16 | -1.4022 | 0.01459 | -0.0555 | -96.1069
-15.5 | -1.3698 | 0.01372 | -0.053 | -99.8397
-15 | -1.3379 | 0.01293 | -0.0501 | -103.4725
-14.5 | -1.3036 | 0.01228 | -0.0474 | -106.1564
-14 | -1.2727 | 0.01163 | -0.0438 | -109.4325
-13.5 | -1.2457 | 0.01106 | -0.039 | -112.6311
-13 | -1.2075 | 0.01059 | -0.0363 | -114.0227
-12.5 | -1.1616 | 0.01015 | -0.0349 | -114.4433
-12 | -1.1135 | 0.00974 | -0.0339 | -114.3224
-11.5 | -1.0633 | 0.0094 | -0.0333 | -113.117
-11 | -1.0116 | 0.00906 | -0.0328 | -111.6556
-10.5 | -0.9589 | 0.00875 | -0.0326 | -109.5886
-9.5 | -0.8512 | 0.00815 | -0.0325 | -104.4417
-9 | -0.7967 | 0.00785 | -0.0326 | -101.4904
-8.5 | -0.7415 | 0.00758 | -0.0328 | -97.8232
-8 | -0.6854 | 0.00732 | -0.0331 | -93.6339
-7.5 | -0.6285 | 0.00709 | -0.0336 | -88.646
-7 | -0.5713 | 0.0069 | -0.0341 | -82.7971
-6.5 | -0.514 | 0.00669 | -0.0347 | -76.8311
-6 | -0.4563 | 0.00647 | -0.0354 | -70.5255
-5.5 | -0.398 | 0.00629 | -0.0361 | -63.275
-5 | -0.3396 | 0.00613 | -0.0369 | -55.3997
-4.5 | -0.281 | 0.00597 | -0.0377 | -47.0687
-4 | -0.2221 | 0.00581 | -0.0386 | -38.2272
-3.5 | -0.163 | 0.00565 | -0.0396 | -28.8496
-3 | -0.104 | 0.00547 | -0.0405 | -19.0128
-2.5 | -0.0454 | 0.00525 | -0.0414 | -8.6476
-2 | 0.0128 | 0.00499 | -0.0422 | 2.5651
-1 | 0.1302 | 0.00447 | -0.0441 | 29.1275
-0.5 | 0.1873 | 0.00407 | -0.045 | 46.0197
0 | 0.2445 | 0.00357 | -0.0458 | 68.4874
0.5 | 0.3046 | 0.00355 | -0.047 | 85.8028
1 | 0.365 | 0.00353 | -0.0483 | 103.3994
1.5 | 0.425 | 0.00359 | -0.0494 | 118.3844
2 | 0.4842 | 0.0037 | -0.0505 | 130.8649
2.5 | 0.5415 | 0.00398 | -0.0513 | 136.0553
3 | 0.5912 | 0.00481 | -0.0508 | 122.9106
3.5 | 0.6411 | 0.00554 | -0.0504 | 115.722
4 | 0.6923 | 0.00606 | -0.0501 | 114.2409
4.5 | 0.7438 | 0.00652 | -0.0498 | 114.0798
5 | 0.7947 | 0.00694 | -0.0494 | 114.5101
5.5 | 0.8435 | 0.0074 | -0.0486 | 113.9865
6 | 0.8903 | 0.00788 | -0.0475 | 112.9822
6.5 | 0.9373 | 0.00827 | -0.0463 | 113.3374
7 | 0.9832 | 0.00862 | -0.045 | 114.0603
7.5 | 1.0199 | 0.00896 | -0.0418 | 113.8281
8 | 1.0485 | 0.00941 | -0.0372 | 111.424
8.5 | 1.0808 | 0.00999 | -0.0337 | 108.1882
9 | 1.1154 | 0.01058 | -0.0308 | 105.4253
9.5 | 1.1487 | 0.01131 | -0.028 | 101.565
10 | 1.1817 | 0.01212 | -0.0252 | 97.5
10.5 | 1.2144 | 0.013 | -0.0227 | 93.4154
11 | 1.2465 | 0.01397 | -0.0202 | 89.2269
11.5 | 1.2774 | 0.01505 | -0.0177 | 84.8771
12 | 1.3069 | 0.01625 | -0.0152 | 80.4246
12.5 | 1.337 | 0.01747 | -0.013 | 76.5312
13 | 1.3666 | 0.01876 | -0.0108 | 72.8465
13.5 | 1.3923 | 0.02028 | -0.0084 | 68.6538
14 | 1.4189 | 0.02181 | -0.0061 | 65.0573
14.5 | 1.4608 | 0.0233 | -0.0071 | 62.6953
15 | 1.5032 | 0.02531 | -0.0088 | 59.3915
15.5 | 1.5512 | 0.0274 | -0.0117 | 56.6131
16 | 1.5973 | 0.02947 | -0.0142 | 54.2009
16.5 | 1.6219 | 0.03175 | -0.013 | 51.0835
17 | 1.6436 | 0.03429 | -0.0117 | 47.9323
17.5 | 1.6627 | 0.03705 | -0.0103 | 44.8772
18 | 1.6841 | 0.03968 | -0.0092 | 42.442
18.5 | 1.7027 | 0.04252 | -0.008 | 40.0447
19 | 1.7182 | 0.04569 | -0.0068 | 37.6056
19.5 | 1.7333 | 0.04898 | -0.0058 | 35.3879
20 | 1.7468 | 0.05237 | -0.0048 | 33.355

## 141. Re 18M Mach 0.25 (1)
BIGFOIL.COM POLAR EXPORT
NACA65-318 a=0.5
NACA65-318 a=0.5 |  |  |  | Cl Max: | 1.444 | at alpha= | 12.5 | deg
JavaFoil+Calcfoil stall+Eppler ext transition |  |  |  | L/D Max: | 107.94 | at alpha= | 5 | deg
Re: | 18000000 |  |  | Cd Min: | 0.00487 | at alpha= | 0.5 | deg
Mach: | 0.25 |  |  | Cl=0 at alpha= | -2 | deg
|  |  |  | @ Cl=0.1, Cd= | 0.0053025
|  |  |  | @ Cl=0.4, Cd= | 0.0053945
|  |  |  | @ Cl=0.6, Cd= | 0.0063402
alpha (deg) | Cl | Cd | Cm | Cl/Cd
-18.5 | -0.588 | 0.14938 | -0.003 | -3.933
-18 | -0.645 | 0.13804 | -0.004 | -4.671
-17.5 | -0.699 | 0.12801 | -0.005 | -5.461
-17 | -0.749 | 0.11795 | -0.005 | -6.353
-16.5 | -0.808 | 0.09585 | -0.007 | -8.433
-16 | -0.927 | 0.0375 | -0.01 | -24.72
-15.5 | -0.977 | 0.02609 | -0.011 | -37.449
-15 | -1.006 | 0.02219 | -0.012 | -45.328
-14.5 | -1.029 | 0.01893 | -0.013 | -54.363
-14 | -1.042 | 0.01711 | -0.014 | -60.891
-13.5 | -1.046 | 0.01609 | -0.015 | -65.007
-13 | -1.043 | 0.01429 | -0.016 | -72.952
-12.5 | -1.032 | 0.0133 | -0.017 | -77.569
-12 | -1.015 | 0.01239 | -0.018 | -81.919
-11.5 | -0.994 | 0.01167 | -0.019 | -85.168
-11 | -0.967 | 0.01109 | -0.02 | -87.16
-10.5 | -0.936 | 0.01047 | -0.021 | -89.409
-10 | -0.899 | 0.01024 | -0.022 | -87.856
-9.5 | -0.861 | 0.00954 | -0.023 | -90.268
-9 | -0.818 | 0.00906 | -0.024 | -90.264
-8.5 | -0.772 | 0.00807 | -0.025 | -95.681
-8 | -0.724 | 0.00847 | -0.026 | -85.516
-7.5 | -0.671 | 0.00817 | -0.027 | -82.08
-7 | -0.615 | 0.00776 | -0.028 | -79.307
-6.5 | -0.558 | 0.00752 | -0.029 | -74.227
-6 | -0.5 | 0.00727 | -0.03 | -68.774
-5.5 | -0.44 | 0.00703 | -0.031 | -62.591
-5 | -0.379 | 0.0069 | -0.032 | -54.968
-4.5 | -0.317 | 0.00669 | -0.033 | -47.403
-4 | -0.255 | 0.0065 | -0.034 | -39.157
-3.5 | -0.192 | 0.00641 | -0.035 | -29.894
-3 | -0.128 | 0.00633 | -0.037 | -20.228
-2.5 | -0.064 | 0.0058 | -0.038 | -11.082
-2 | 0 | 0.00558 | -0.039 | -0.067
-1.5 | 0.064 | 0.00537 | -0.04 | 11.887
-1 | 0.128 | 0.00525 | -0.041 | 24.368
-0.5 | 0.192 | 0.00509 | -0.042 | 37.747
0 | 0.256 | 0.00502 | -0.043 | 51.052
0.5 | 0.321 | 0.00487 | -0.044 | 65.77
1 | 0.385 | 0.00535 | -0.045 | 71.923
1.5 | 0.449 | 0.00554 | -0.046 | 80.979
2 | 0.513 | 0.00586 | -0.047 | 87.463
2.5 | 0.577 | 0.0062 | -0.048 | 93.002
3 | 0.641 | 0.00659 | -0.049 | 97.236
3.5 | 0.701 | 0.00681 | -0.05 | 102.978
4 | 0.758 | 0.00723 | -0.051 | 104.861
4.5 | 0.818 | 0.00766 | -0.052 | 106.712
5 | 0.877 | 0.00812 | -0.053 | 107.94
5.5 | 0.933 | 0.00931 | -0.054 | 100.223
6 | 0.99 | 0.00971 | -0.055 | 101.884
6.5 | 1.045 | 0.0102 | -0.055 | 102.41
7 | 1.099 | 0.01066 | -0.056 | 103.053
7.5 | 1.15 | 0.01113 | -0.057 | 103.337
8 | 1.198 | 0.01166 | -0.058 | 102.718
8.5 | 1.243 | 0.0122 | -0.059 | 101.891
9 | 1.284 | 0.01278 | -0.06 | 100.467
9.5 | 1.322 | 0.01339 | -0.061 | 98.76
10 | 1.356 | 0.01403 | -0.062 | 96.64
10.5 | 1.384 | 0.01491 | -0.063 | 92.832
11 | 1.408 | 0.01573 | -0.063 | 89.512
11.5 | 1.426 | 0.0167 | -0.064 | 85.38
12 | 1.438 | 0.0177 | -0.065 | 81.272
12.5 | 1.444 | 0.01881 | -0.066 | 76.785
13 | 1.438 | 0.01992 | -0.067 | 72.178
13.5 | 1.423 | 0.02128 | -0.067 | 66.9
14 | 1.401 | 0.02263 | -0.068 | 61.92
14.5 | 1.37 | 0.02404 | -0.069 | 57
15 | 1.331 | 0.02595 | -0.07 | 51.31
15.5 | 1.285 | 0.0278 | -0.07 | 46.229
16 | 1.23 | 0.03091 | -0.071 | 39.775
16.5 | 1.168 | 0.03369 | -0.071 | 34.679
17 | 1.089 | 0.0398 | -0.071 | 27.36
17.5 | 0.998 | 0.04922 | -0.07 | 20.282

## 142. Re 18M Mach 0.25 (2)
BIGFOIL.COM POLAR EXPORT
NACA65-318 a=0.5
NACA65-318 a=0.5 |  |  |  | Cl Max: | 1.712 | at alpha= | 19.5 | deg
XFOIL ncrit=9 |  |  |  | L/D Max: | 143.836 | at alpha= | 2.5 | deg
Re: | 18000000 |  |  | Cd Min: | 0.06578 | at alpha= | 20 | deg
Mach: | 0.25 |  |  | Cl=0 at alpha= | -2.1227 | deg
|  |  |  | @ Cl=0.1, Cd= | 0.0046578
|  |  |  | @ Cl=0.4, Cd= | 0.0035472
|  |  |  | @ Cl=0.6, Cd= | 0.0045391
alpha (deg) | Cl | Cd | Cm | Cl/Cd
-20 | -1.5767 | 0.03979 | -0.0911 | -39.6255
-19.5 | -1.5658 | 0.0357 | -0.0905 | -43.8599
-19 | -1.5478 | 0.03236 | -0.0894 | -47.8307
-18.5 | -1.5343 | 0.02897 | -0.0877 | -52.9617
-18 | -1.5162 | 0.0261 | -0.0856 | -58.092
-17.5 | -1.4966 | 0.02353 | -0.0831 | -63.6039
-17 | -1.4718 | 0.02143 | -0.0805 | -68.6794
-16.5 | -1.4452 | 0.01955 | -0.0776 | -73.9233
-16 | -1.415 | 0.01797 | -0.0747 | -78.7423
-15.5 | -1.3841 | 0.01652 | -0.0716 | -83.7833
-15 | -1.3508 | 0.0153 | -0.0684 | -88.2876
-14.5 | -1.3164 | 0.01421 | -0.0651 | -92.639
-14 | -1.2813 | 0.01326 | -0.0616 | -96.629
-13.5 | -1.2449 | 0.01244 | -0.0581 | -100.0723
-13 | -1.2126 | 0.01162 | -0.0538 | -104.3546
-12.5 | -1.1799 | 0.01096 | -0.049 | -107.6551
-12 | -1.1458 | 0.01046 | -0.0442 | -109.5411
-11.5 | -1.0974 | 0.00998 | -0.042 | -109.9599
-11 | -1.046 | 0.00955 | -0.0404 | -109.5288
-10.5 | -0.9924 | 0.00917 | -0.0391 | -108.2225
-10 | -0.9372 | 0.00882 | -0.0382 | -106.2585
-9.5 | -0.8808 | 0.00849 | -0.0376 | -103.7456
-9 | -0.8242 | 0.00817 | -0.0371 | -100.8813
-8.5 | -0.7669 | 0.00784 | -0.0367 | -97.8189
-8 | -0.709 | 0.00753 | -0.0366 | -94.1567
-7.5 | -0.6502 | 0.00727 | -0.0366 | -89.436
-7 | -0.5907 | 0.00705 | -0.0369 | -83.7872
-6.5 | -0.5308 | 0.00683 | -0.0372 | -77.716
-6 | -0.4709 | 0.00659 | -0.0376 | -71.4568
-5.5 | -0.4106 | 0.00639 | -0.0382 | -64.2567
-5 | -0.3499 | 0.00623 | -0.0389 | -56.1637
-4.5 | -0.2893 | 0.00605 | -0.0396 | -47.8182
-4 | -0.2281 | 0.00588 | -0.0404 | -38.7925
-3.5 | -0.1669 | 0.00571 | -0.0413 | -29.2294
-3 | -0.1058 | 0.00554 | -0.0422 | -19.0975
-2.5 | -0.0455 | 0.00531 | -0.043 | -8.5687
-2 | 0.0148 | 0.00506 | -0.0438 | 2.9249
-1.5 | 0.0754 | 0.00478 | -0.0448 | 15.7741
-1 | 0.1358 | 0.00448 | -0.0457 | 30.3125
-0.5 | 0.1946 | 0.00404 | -0.0465 | 48.1683
0 | 0.2538 | 0.00357 | -0.0474 | 71.0924
0.5 | 0.3161 | 0.00355 | -0.0487 | 89.0423
1 | 0.3787 | 0.00353 | -0.05 | 107.2805
1.5 | 0.4408 | 0.00358 | -0.0512 | 123.1285
2 | 0.5025 | 0.00367 | -0.0523 | 136.921
2.5 | 0.5624 | 0.00391 | -0.0532 | 143.8363
3 | 0.6132 | 0.00476 | -0.0526 | 128.8235
3.5 | 0.6635 | 0.00553 | -0.0518 | 119.9819
4 | 0.7143 | 0.00615 | -0.051 | 116.1463
4.5 | 0.7653 | 0.00666 | -0.0502 | 114.9099
5 | 0.8155 | 0.00715 | -0.0492 | 114.0559
5.5 | 0.8622 | 0.00767 | -0.0476 | 112.412
6 | 0.9062 | 0.00819 | -0.0454 | 110.6471
6.5 | 0.946 | 0.00858 | -0.0423 | 110.2564
7 | 0.9722 | 0.00908 | -0.0367 | 107.0705
7.5 | 1.0057 | 0.00967 | -0.0328 | 104.0021
8 | 1.0407 | 0.01035 | -0.0295 | 100.5507
8.5 | 1.0762 | 0.01112 | -0.0265 | 96.7806
9 | 1.1121 | 0.01193 | -0.0237 | 93.2188
9.5 | 1.1455 | 0.01293 | -0.0206 | 88.5924
10 | 1.18 | 0.01396 | -0.0179 | 84.5272
10.5 | 1.2122 | 0.01514 | -0.0151 | 80.0661
11 | 1.244 | 0.0164 | -0.0123 | 75.8537
11.5 | 1.2746 | 0.01778 | -0.0096 | 71.6873
12 | 1.3059 | 0.0192 | -0.0071 | 68.0156
12.5 | 1.3369 | 0.02071 | -0.0047 | 64.5534
13 | 1.3675 | 0.0223 | -0.0024 | 61.3229
13.5 | 1.3934 | 0.02421 | 0.0003 | 57.5547
14 | 1.4197 | 0.0261 | 0.0028 | 54.3946
14.5 | 1.4742 | 0.02835 | -0.0007 | 52
15 | 1.5121 | 0.03064 | -0.0008 | 49.3505
15.5 | 1.5611 | 0.03319 | -0.0033 | 47.0353
16 | 1.6017 | 0.0362 | -0.005 | 44.2459
16.5 | 1.6218 | 0.03925 | -0.0031 | 41.3197
17 | 1.6404 | 0.04248 | -0.0014 | 38.6158
17.5 | 1.6613 | 0.04555 | 0.0002 | 36.472
18 | 1.681 | 0.04879 | 0.0017 | 34.4538
18.5 | 1.6957 | 0.05249 | 0.0033 | 32.3052
19 | 1.7052 | 0.05663 | 0.0048 | 30.1112
19.5 | 1.712 | 0.06105 | 0.0064 | 28.0426
20 | 1.7118 | 0.06578 | 0.0083 | 26.0231

## 143. Re 18M Mach 0.50 (1)
BIGFOIL.COM POLAR EXPORT
NACA65-318 a=0.5
NACA65-318 a=0.5 |  |  |  | Cl Max: | 1.275 | at alpha= | 8.5 | deg
JavaFoil+Calcfoil stall+Eppler ext transition |  |  |  | L/D Max: | 100.074 | at alpha= | 4.5 | deg
Re: | 18000000 |  |  | Cd Min: | 0.00507 | at alpha= | 0.5 | deg
Mach: | 0.5 |  |  | Cl=0 at alpha= | -2 | deg
|  |  |  | @ Cl=0.1, Cd= | 0.0056035
|  |  |  | @ Cl=0.4, Cd= | 0.0054317
|  |  |  | @ Cl=0.6, Cd= | 0.0064646
alpha (deg) | Cl | Cd | Cm | Cl/Cd
-20 | -1.02 | 0.17552 | -0.003 | -5.811
-19.5 | -0.991 | 0.1735 | -0.003 | -5.711
-19 | -0.962 | 0.16855 | -0.004 | -5.706
-18.5 | -0.934 | 0.16025 | -0.004 | -5.826
-18 | -0.905 | 0.15883 | -0.005 | -5.698
-17.5 | -0.879 | 0.14548 | -0.006 | -6.044
-17 | -0.85 | 0.13775 | -0.006 | -6.172
-16.5 | -0.821 | 0.13446 | -0.006 | -6.107
-16 | -0.793 | 0.12902 | -0.007 | -6.142
-15.5 | -0.765 | 0.11522 | -0.007 | -6.642
-15 | -0.744 | 0.10024 | -0.009 | -7.417
-14.5 | -0.713 | 0.09686 | -0.009 | -7.361
-14 | -0.695 | 0.08182 | -0.011 | -8.496
-13.5 | -0.737 | 0.03332 | -0.015 | -22.13
-13 | -0.726 | 0.02331 | -0.017 | -31.156
-12.5 | -0.598 | 0.08134 | -0.011 | -7.356
-12 | -0.625 | 0.03826 | -0.017 | -16.342
-11.5 | -0.635 | 0.01896 | -0.02 | -33.498
-11 | -0.609 | 0.01596 | -0.022 | -38.164
-10.5 | -0.58 | 0.01403 | -0.023 | -41.357
-10 | -0.453 | 0.0668 | -0.012 | -6.788
-9.5 | -0.431 | 0.05578 | -0.016 | -7.721
-9 | -0.481 | 0.01244 | -0.026 | -38.646
-8.5 | -0.7 | 0.01137 | -0.028 | -61.549
-8 | -0.711 | 0.01044 | -0.029 | -68.138
-7.5 | -0.689 | 0.00967 | -0.03 | -71.242
-7 | -0.649 | 0.0091 | -0.031 | -71.35
-6.5 | -0.6 | 0.00859 | -0.032 | -69.814
-6 | -0.544 | 0.0076 | -0.034 | -71.554
-5.5 | -0.484 | 0.00797 | -0.035 | -60.798
-5 | -0.419 | 0.00764 | -0.036 | -54.873
-4.5 | -0.352 | 0.00733 | -0.037 | -48.079
-4 | -0.283 | 0.00711 | -0.039 | -39.878
-3.5 | -0.214 | 0.00688 | -0.04 | -31.036
-3 | -0.143 | 0.00671 | -0.041 | -21.297
-2.5 | -0.072 | 0.00629 | -0.042 | -11.418
-2 | 0 | 0.00593 | -0.043 | -0.07
-1.5 | 0.071 | 0.00568 | -0.044 | 12.566
-1 | 0.143 | 0.00549 | -0.046 | 26.076
-0.5 | 0.215 | 0.00535 | -0.047 | 40.194
0 | 0.287 | 0.00525 | -0.048 | 54.588
0.5 | 0.358 | 0.00507 | -0.049 | 70.671
1 | 0.43 | 0.00569 | -0.05 | 75.653
1.5 | 0.499 | 0.00596 | -0.051 | 83.783
2 | 0.569 | 0.00624 | -0.052 | 91.079
2.5 | 0.638 | 0.00674 | -0.053 | 94.667
3 | 0.707 | 0.00722 | -0.054 | 97.899
3.5 | 0.776 | 0.00775 | -0.055 | 100.042
4 | 0.838 | 0.0084 | -0.056 | 99.677
4.5 | 0.902 | 0.00902 | -0.057 | 100.074
5 | 0.965 | 0.00995 | -0.058 | 96.973
5.5 | 1.025 | 0.01127 | -0.059 | 90.957
6 | 1.084 | 0.01196 | -0.06 | 90.63
6.5 | 1.139 | 0.01263 | -0.061 | 90.215
7 | 1.19 | 0.01339 | -0.062 | 88.863
7.5 | 1.232 | 0.01417 | -0.063 | 86.956
8 | 1.262 | 0.01513 | -0.064 | 83.442
8.5 | 1.275 | 0.01613 | -0.065 | 79
9 | 1.256 | 0.01749 | -0.066 | 71.793
9.5 | 1.162 | 0.01923 | -0.067 | 60.454
10 | 0.802 | 0.02182 | -0.068 | 36.771
10.5 | 0.835 | 0.02159 | -0.069 | 38.681
11 | 0.865 | 0.02403 | -0.07 | 36.004
11.5 | 0.892 | 0.02734 | -0.07 | 32.629
12 | 0.928 | 0.02592 | -0.072 | 35.787
12.5 | 0.957 | 0.02823 | -0.072 | 33.902
13 | 0.983 | 0.03216 | -0.073 | 30.569
13.5 | 1.004 | 0.03823 | -0.073 | 26.258

## 144. Re 18M Mach 0.50 (2)
BIGFOIL.COM POLAR EXPORT
NACA65-318 a=0.5
NACA65-318 a=0.5 |  |  |  | Cl Max: | 1.3485 | at alpha= | 13 | deg
XFOIL ncrit=9 |  |  |  | L/D Max: | 172.068 | at alpha= | 2.5 | deg
Re: | 18000000 |  |  | Cd Min: | 0.1496 | at alpha= | 18 | deg
Mach: | 0.5 |  |  | Cl=0 at alpha= | -2.1897 | deg
|  |  |  | @ Cl=0.1, Cd= | 0.0049237
|  |  |  | @ Cl=0.4, Cd= | 0.0035829
|  |  |  | @ Cl=0.6, Cd= | 0.0037155
alpha (deg) | Cl | Cd | Cm | Cl/Cd
-15 | -0.6585 | 0.10184 | -0.0724 | -6.466
-14.5 | -0.6691 | 0.09092 | -0.0794 | -7.3592
-14 | -0.6821 | 0.07918 | -0.0873 | -8.6145
-13.5 | -0.6987 | 0.0674 | -0.0958 | -10.3665
-13 | -0.7241 | 0.05623 | -0.1033 | -12.8775
-12.5 | -0.7531 | 0.04644 | -0.1082 | -16.2166
-12 | -0.7841 | 0.038 | -0.1103 | -20.6342
-11.5 | -0.8157 | 0.03077 | -0.1095 | -26.5096
-11 | -0.8477 | 0.02446 | -0.106 | -34.6566
-10.5 | -0.8742 | 0.0192 | -0.0998 | -45.5312
-10 | -0.8917 | 0.01502 | -0.0915 | -59.3675
-9.5 | -0.8903 | 0.01222 | -0.0826 | -72.856
-9 | -0.8696 | 0.01052 | -0.0741 | -82.6616
-8.5 | -0.8435 | 0.0095 | -0.065 | -88.7895
-8 | -0.7964 | 0.00882 | -0.0589 | -90.2948
-7.5 | -0.7347 | 0.00829 | -0.0554 | -88.6248
-7 | -0.6688 | 0.00786 | -0.053 | -85.0891
-6.5 | -0.6011 | 0.0075 | -0.0512 | -80.1467
-6 | -0.5322 | 0.00721 | -0.05 | -73.8141
-5.5 | -0.4627 | 0.00693 | -0.0493 | -66.7677
-5 | -0.393 | 0.00665 | -0.0488 | -59.0977
-4.5 | -0.3229 | 0.00641 | -0.0488 | -50.3744
-4 | -0.2527 | 0.00621 | -0.049 | -40.6924
-3.5 | -0.1825 | 0.00603 | -0.0494 | -30.2653
-3 | -0.1123 | 0.00585 | -0.0501 | -19.1966
-2.5 | -0.0422 | 0.00563 | -0.0508 | -7.4956
-2 | 0.0258 | 0.00529 | -0.0514 | 4.8771
-1.5 | 0.0942 | 0.00496 | -0.0521 | 18.9919
-1 | 0.1613 | 0.00454 | -0.0528 | 35.5286
-0.5 | 0.2272 | 0.00398 | -0.0535 | 57.0854
0 | 0.2964 | 0.0036 | -0.0547 | 82.3333
0.5 | 0.3689 | 0.00357 | -0.0562 | 103.3333
1 | 0.441 | 0.0036 | -0.0576 | 122.5
1.5 | 0.5136 | 0.00361 | -0.0591 | 142.2715
2 | 0.586 | 0.00369 | -0.0605 | 158.8076
2.5 | 0.6573 | 0.00382 | -0.0616 | 172.0681
3 | 0.7219 | 0.0043 | -0.0615 | 167.8837
3.5 | 0.767 | 0.00545 | -0.0582 | 140.7339
4 | 0.804 | 0.00653 | -0.0532 | 123.124
5 | 0.8423 | 0.00835 | -0.0366 | 100.8743
5.5 | 0.8603 | 0.00978 | -0.0294 | 87.9652
6 | 0.882 | 0.0114 | -0.0232 | 77.3684
7 | 0.9449 | 0.01449 | -0.0143 | 65.2105
7.5 | 0.9829 | 0.01595 | -0.0107 | 61.6238
8 | 1.0191 | 0.01756 | -0.0071 | 58.0353
8.5 | 1.0574 | 0.01917 | -0.0037 | 55.1591
9 | 1.0937 | 0.02101 | -0.0002 | 52.0562
9.5 | 1.1307 | 0.0229 | 0.0032 | 49.3755
10 | 1.1687 | 0.02488 | 0.0065 | 46.9735
10.5 | 1.2046 | 0.02707 | 0.0099 | 44.4994
11 | 1.2409 | 0.02939 | 0.0131 | 42.2218
11.5 | 1.2747 | 0.03197 | 0.0165 | 39.8718
12 | 1.3052 | 0.0349 | 0.02 | 37.3983
12.5 | 1.3336 | 0.03814 | 0.0234 | 34.9659
13 | 1.3485 | 0.04241 | 0.0271 | 31.7967
13.5 | 1.3441 | 0.04824 | 0.0305 | 27.8628
14 | 1.3244 | 0.05566 | 0.0328 | 23.7945
15.5 | 1.2371 | 0.08548 | 0.0284 | 14.4724
16 | 1.2054 | 0.09725 | 0.0237 | 12.3949
16.5 | 1.1756 | 0.10993 | 0.0173 | 10.6941
17 | 1.1479 | 0.12309 | 0.0094 | 9.3257
17.5 | 1.1245 | 0.13644 | 0.0009 | 8.2417
18 | 1.1049 | 0.1496 | -0.008 | 7.3857

## 145. Re 20M Mach 0.00 (1)
BIGFOIL.COM POLAR EXPORT
NACA65-318 a=0.5
NACA65-318 a=0.5 |  |  |  | Cl Max: | 1.513 | at alpha= | 14 | deg
JavaFoil+Calcfoil stall+Eppler ext transition |  |  |  | L/D Max: | 115.645 | at alpha= | 4 | deg
Re: | 20000000 |  |  | Cd Min: | 0.00511 | at alpha= | -0.5 | deg
Mach: | 0 |  |  | Cl=0 at alpha= | -2 | deg
|  |  |  | @ Cl=0.1, Cd= | 0.0053365
|  |  |  | @ Cl=0.4, Cd= | 0.0054502
|  |  |  | @ Cl=0.6, Cd= | 0.0063284
alpha (deg) | Cl | Cd | Cm | Cl/Cd
-20 | -0.912 | 0.12067 | -0.003 | -7.561
-19.5 | -0.932 | 0.11697 | -0.003 | -7.968
-19 | -0.99 | 0.07909 | -0.004 | -12.513
-18.5 | -1.05 | 0.04976 | -0.006 | -21.096
-18 | -1.093 | 0.03527 | -0.007 | -30.986
-17.5 | -1.124 | 0.02754 | -0.007 | -40.828
-17 | -1.145 | 0.02384 | -0.008 | -48.024
-16.5 | -1.162 | 0.02059 | -0.009 | -56.445
-16 | -1.169 | 0.01882 | -0.01 | -62.107
-15.5 | -1.168 | 0.01722 | -0.011 | -67.866
-15 | -1.164 | 0.01579 | -0.012 | -73.716
-14.5 | -1.155 | 0.01473 | -0.013 | -78.418
-14 | -1.143 | 0.01378 | -0.014 | -82.923
-13.5 | -1.127 | 0.01289 | -0.015 | -87.394
-13 | -1.103 | 0.01229 | -0.016 | -89.727
-12.5 | -1.077 | 0.0116 | -0.017 | -92.874
-12 | -1.048 | 0.01092 | -0.017 | -95.926
-11.5 | -1.015 | 0.01047 | -0.018 | -96.949
-11 | -0.979 | 0.01001 | -0.019 | -97.794
-10.5 | -0.941 | 0.00957 | -0.02 | -98.343
-10 | -0.9 | 0.00918 | -0.021 | -98.022
-9.5 | -0.859 | 0.00892 | -0.022 | -96.292
-9 | -0.811 | 0.00861 | -0.023 | -94.169
-8.5 | -0.76 | 0.00828 | -0.024 | -91.874
-8 | -0.709 | 0.00794 | -0.025 | -89.273
-7.5 | -0.655 | 0.00768 | -0.026 | -85.242
-7 | -0.6 | 0.00741 | -0.027 | -80.907
-6.5 | -0.543 | 0.00723 | -0.028 | -75.188
-6 | -0.486 | 0.00699 | -0.029 | -69.512
-5.5 | -0.427 | 0.00676 | -0.03 | -63.174
-5 | -0.368 | 0.00663 | -0.031 | -55.428
-4.5 | -0.308 | 0.00646 | -0.032 | -47.63
-4 | -0.247 | 0.00636 | -0.033 | -38.797
-3.5 | -0.186 | 0.00627 | -0.034 | -29.627
-3 | -0.124 | 0.00618 | -0.035 | -20.094
-2.5 | -0.062 | 0.00567 | -0.036 | -10.996
-2 | 0 | 0.00553 | -0.037 | -0.065
-1.5 | 0.062 | 0.00541 | -0.038 | 11.423
-1 | 0.124 | 0.00529 | -0.039 | 23.413
-0.5 | 0.186 | 0.00511 | -0.04 | 36.381
0 | 0.248 | 0.00512 | -0.042 | 48.489
0.5 | 0.31 | 0.00545 | -0.043 | 56.991
1 | 0.373 | 0.00535 | -0.044 | 69.628
1.5 | 0.435 | 0.00558 | -0.045 | 77.94
2 | 0.497 | 0.00582 | -0.046 | 85.295
2.5 | 0.559 | 0.00613 | -0.047 | 91.07
3 | 0.621 | 0.00643 | -0.048 | 96.439
3.5 | 0.682 | 0.00679 | -0.049 | 100.459
4 | 0.737 | 0.00638 | -0.049 | 115.645
4.5 | 0.795 | 0.00736 | -0.05 | 108.091
5 | 0.852 | 0.00787 | -0.051 | 108.258
5.5 | 0.908 | 0.00872 | -0.052 | 104.097
6 | 0.964 | 0.0091 | -0.053 | 105.91
6.5 | 1.018 | 0.0095 | -0.054 | 107.17
7 | 1.072 | 0.00987 | -0.055 | 108.592
7.5 | 1.123 | 0.01028 | -0.056 | 109.231
8 | 1.172 | 0.01072 | -0.057 | 109.249
8.5 | 1.218 | 0.01118 | -0.057 | 108.978
9 | 1.262 | 0.01167 | -0.058 | 108.168
9.5 | 1.304 | 0.01217 | -0.059 | 107.135
10 | 1.343 | 0.01269 | -0.06 | 105.795
10.5 | 1.378 | 0.01338 | -0.061 | 102.997
11 | 1.41 | 0.01408 | -0.062 | 100.19
11.5 | 1.439 | 0.01478 | -0.063 | 97.357
12 | 1.464 | 0.01558 | -0.063 | 93.973
12.5 | 1.486 | 0.01642 | -0.064 | 90.486
13 | 1.499 | 0.01725 | -0.065 | 86.922
13.5 | 1.508 | 0.01825 | -0.066 | 82.646
14 | 1.513 | 0.0192 | -0.066 | 78.809
14.5 | 1.513 | 0.02031 | -0.067 | 74.479
15 | 1.508 | 0.02153 | -0.068 | 70.068
15.5 | 1.5 | 0.02275 | -0.069 | 65.934
16 | 1.487 | 0.02403 | -0.069 | 61.906
16.5 | 1.471 | 0.02563 | -0.07 | 57.407
17 | 1.447 | 0.02758 | -0.071 | 52.452
17.5 | 1.419 | 0.02953 | -0.071 | 48.051
18 | 1.387 | 0.03191 | -0.072 | 43.467
18.5 | 1.354 | 0.03412 | -0.072 | 39.681
19 | 1.317 | 0.03721 | -0.073 | 35.394

## 146. Re 20M Mach 0.00 (2)
BIGFOIL.COM POLAR EXPORT
NACA65-318 a=0.5
NACA65-318 a=0.5 |  |  |  | Cl Max: | 1.7635 | at alpha= | 20 | deg
XFOIL ncrit=9 |  |  |  | L/D Max: | 128.393 | at alpha= | 2.5 | deg
Re: | 20000000 |  |  | Cd Min: | 0.0492 | at alpha= | 20 | deg
Mach: | 0 |  |  | Cl=0 at alpha= | -2.1072 | deg
|  |  |  | @ Cl=0.1, Cd= | 0.004606
|  |  |  | @ Cl=0.4, Cd= | 0.003588
|  |  |  | @ Cl=0.6, Cd= | 0.0051265
alpha (deg) | Cl | Cd | Cm | Cl/Cd
-20 | -1.6099 | 0.02513 | -0.0676 | -64.0629
-19.5 | -1.5902 | 0.02311 | -0.0661 | -68.81
-19 | -1.5668 | 0.02138 | -0.0645 | -73.2834
-18.5 | -1.5495 | 0.01942 | -0.0621 | -79.7889
-18 | -1.5242 | 0.018 | -0.0601 | -84.6778
-17.5 | -1.4982 | 0.01668 | -0.0579 | -89.8201
-17 | -1.4697 | 0.01557 | -0.0556 | -94.3931
-16.5 | -1.4398 | 0.01459 | -0.0533 | -98.684
-16 | -1.4085 | 0.01373 | -0.0509 | -102.5856
-15.5 | -1.3767 | 0.01297 | -0.0483 | -106.1449
-15 | -1.3445 | 0.01228 | -0.0455 | -109.487
-14 | -1.2825 | 0.01118 | -0.0384 | -114.7138
-13.5 | -1.2488 | 0.01073 | -0.0351 | -116.384
-13 | -1.2057 | 0.01026 | -0.0335 | -117.5146
-12.5 | -1.1589 | 0.00984 | -0.0325 | -117.7744
-12 | -1.1104 | 0.00946 | -0.0318 | -117.3784
-11.5 | -1.0598 | 0.00912 | -0.0314 | -116.2061
-11 | -1.008 | 0.00881 | -0.0311 | -114.4154
-9.5 | -0.8476 | 0.00796 | -0.0313 | -106.4824
-9 | -0.7933 | 0.00768 | -0.0315 | -103.2943
-8.5 | -0.7383 | 0.00741 | -0.0318 | -99.6356
-8 | -0.6825 | 0.00715 | -0.0323 | -95.4545
-7.5 | -0.626 | 0.00695 | -0.0328 | -90.0719
-7 | -0.5691 | 0.00676 | -0.0335 | -84.1864
-6.5 | -0.5119 | 0.00656 | -0.0341 | -78.0335
-6 | -0.4545 | 0.00634 | -0.0348 | -71.6877
-5.5 | -0.3966 | 0.00617 | -0.0356 | -64.2788
-5 | -0.3385 | 0.00602 | -0.0365 | -56.2292
-4.5 | -0.2802 | 0.00586 | -0.0373 | -47.8157
-4 | -0.2215 | 0.0057 | -0.0383 | -38.8596
-3.5 | -0.1627 | 0.00555 | -0.0392 | -29.3153
-3 | -0.104 | 0.00539 | -0.0402 | -19.295
-2.5 | -0.0458 | 0.00518 | -0.041 | -8.8417
-2 | 0.0125 | 0.00495 | -0.0419 | 2.5253
-1.5 | 0.0711 | 0.00472 | -0.0429 | 15.0636
-1 | 0.1294 | 0.00449 | -0.0439 | 28.8196
-0.5 | 0.1868 | 0.00412 | -0.0448 | 45.3398
0 | 0.2434 | 0.00362 | -0.0456 | 67.2376
0.5 | 0.3027 | 0.00351 | -0.0467 | 86.2393
1 | 0.3623 | 0.00355 | -0.0479 | 102.0563
1.5 | 0.4218 | 0.00361 | -0.0491 | 116.8421
2 | 0.4802 | 0.00375 | -0.0501 | 128.0533
2.5 | 0.5354 | 0.00417 | -0.0506 | 128.3933
3 | 0.5856 | 0.00494 | -0.0503 | 118.5425
3.5 | 0.6358 | 0.00559 | -0.0499 | 113.7388
4 | 0.6881 | 0.00605 | -0.0499 | 113.7355
4.5 | 0.7399 | 0.00647 | -0.0497 | 114.3586
5 | 0.7913 | 0.00687 | -0.0495 | 115.182
5.5 | 0.8403 | 0.00732 | -0.0488 | 114.7951
6 | 0.8887 | 0.00774 | -0.048 | 114.8191
6.5 | 0.9371 | 0.00809 | -0.0472 | 115.8344
7 | 0.9843 | 0.00843 | -0.0462 | 116.7616
7.5 | 1.0293 | 0.00876 | -0.0449 | 117.5
8 | 1.0593 | 0.00911 | -0.0404 | 116.2788
8.5 | 1.0897 | 0.00961 | -0.0365 | 113.3923
9 | 1.1235 | 0.01015 | -0.0334 | 110.6897
9.5 | 1.1561 | 0.01083 | -0.0304 | 106.7498
10 | 1.1891 | 0.01155 | -0.0277 | 102.9524
10.5 | 1.222 | 0.01236 | -0.0251 | 98.8673
11 | 1.2538 | 0.01327 | -0.0226 | 94.4838
11.5 | 1.2853 | 0.01426 | -0.0202 | 90.1332
12 | 1.3156 | 0.01534 | -0.0178 | 85.7627
12.5 | 1.3461 | 0.01648 | -0.0156 | 81.6808
13 | 1.3755 | 0.01768 | -0.0134 | 77.7998
13.5 | 1.401 | 0.01915 | -0.0109 | 73.1593
14 | 1.4275 | 0.02061 | -0.0087 | 69.2625
14.5 | 1.4527 | 0.02213 | -0.0065 | 65.6439
15 | 1.5027 | 0.02367 | -0.0093 | 63.4854
15.5 | 1.5407 | 0.02555 | -0.0102 | 60.3014
16 | 1.5896 | 0.02768 | -0.0136 | 57.4277
16.5 | 1.6327 | 0.02975 | -0.0158 | 54.8807
17 | 1.6545 | 0.03216 | -0.0145 | 51.4459
17.5 | 1.6743 | 0.0348 | -0.0132 | 48.1121
18 | 1.6951 | 0.03736 | -0.0121 | 45.3721
18.5 | 1.7145 | 0.04006 | -0.011 | 42.7983
19 | 1.7333 | 0.04283 | -0.01 | 40.4693
19.5 | 1.749 | 0.04593 | -0.009 | 38.0797
20 | 1.7635 | 0.0492 | -0.0081 | 35.8435

## 147. Re 20M Mach 0.10 (1)
BIGFOIL.COM POLAR EXPORT
NACA65-318 a=0.5
NACA65-318 a=0.5 |  |  |  | Cl Max: | 1.502 | at alpha= | 14 | deg
JavaFoil+Calcfoil stall+Eppler ext transition |  |  |  | L/D Max: | 108.698 | at alpha= | 7.5 | deg
Re: | 20000000 |  |  | Cd Min: | 0.00513 | at alpha= | -0.5 | deg
Mach: | 0.1 |  |  | Cl=0 at alpha= | -2 | deg
|  |  |  | @ Cl=0.1, Cd= | 0.0053176
|  |  |  | @ Cl=0.4, Cd= | 0.0054608
|  |  |  | @ Cl=0.6, Cd= | 0.0063181
alpha (deg) | Cl | Cd | Cm | Cl/Cd
-20 | -0.854 | 0.13465 | -0.003 | -6.342
-19.5 | -0.883 | 0.12284 | -0.003 | -7.191
-19 | -0.912 | 0.11156 | -0.004 | -8.178
-18.5 | -0.981 | 0.06884 | -0.005 | -14.251
-18 | -1.047 | 0.0405 | -0.007 | -25.845
-17.5 | -1.079 | 0.03305 | -0.007 | -32.648
-17 | -1.107 | 0.02737 | -0.008 | -40.452
-16.5 | -1.134 | 0.02201 | -0.009 | -51.536
-16 | -1.146 | 0.01964 | -0.01 | -58.357
-15.5 | -1.149 | 0.01786 | -0.011 | -64.353
-15 | -1.148 | 0.01628 | -0.012 | -70.514
-14.5 | -1.142 | 0.01514 | -0.013 | -75.466
-14 | -1.132 | 0.01411 | -0.014 | -80.247
-13.5 | -1.119 | 0.01316 | -0.015 | -84.978
-13 | -1.097 | 0.01253 | -0.016 | -87.554
-12.5 | -1.073 | 0.01177 | -0.017 | -91.127
-12 | -1.045 | 0.01107 | -0.018 | -94.366
-11.5 | -1.013 | 0.01059 | -0.019 | -95.697
-11 | -0.979 | 0.01012 | -0.019 | -96.655
-10.5 | -0.941 | 0.00966 | -0.02 | -97.358
-10 | -0.9 | 0.00926 | -0.021 | -97.193
-9.5 | -0.858 | 0.00823 | -0.022 | -104.249
-9 | -0.813 | 0.00865 | -0.024 | -93.998
-8.5 | -0.763 | 0.00828 | -0.025 | -92.144
-8 | -0.711 | 0.00803 | -0.026 | -88.516
-7.5 | -0.657 | 0.00767 | -0.026 | -85.708
-7 | -0.602 | 0.00743 | -0.027 | -81.049
-6.5 | -0.546 | 0.00721 | -0.028 | -75.661
-6 | -0.488 | 0.00697 | -0.029 | -69.982
-5.5 | -0.429 | 0.00681 | -0.03 | -63.054
-5 | -0.369 | 0.00661 | -0.031 | -55.87
-4.5 | -0.309 | 0.0065 | -0.033 | -47.576
-4 | -0.248 | 0.0064 | -0.034 | -38.772
-3.5 | -0.187 | 0.00627 | -0.035 | -29.779
-3 | -0.125 | 0.00618 | -0.036 | -20.19
-2.5 | -0.063 | 0.00574 | -0.037 | -10.903
-2 | 0 | 0.00554 | -0.038 | -0.066
-1.5 | 0.062 | 0.00539 | -0.039 | 11.528
-1 | 0.125 | 0.00527 | -0.04 | 23.621
-0.5 | 0.187 | 0.00513 | -0.041 | 36.456
0 | 0.25 | 0.00514 | -0.042 | 48.551
0.5 | 0.312 | 0.00542 | -0.043 | 57.543
1 | 0.374 | 0.00537 | -0.044 | 69.765
1.5 | 0.437 | 0.00559 | -0.045 | 78.205
2 | 0.499 | 0.00587 | -0.046 | 85.029
2.5 | 0.561 | 0.00612 | -0.047 | 91.771
3 | 0.624 | 0.00644 | -0.048 | 96.901
3.5 | 0.686 | 0.00686 | -0.049 | 100.003
4 | 0.74 | 0.00705 | -0.05 | 105.055
4.5 | 0.799 | 0.00739 | -0.051 | 108.03
5 | 0.856 | 0.00792 | -0.051 | 108.031
5.5 | 0.912 | 0.00879 | -0.052 | 103.79
6 | 0.968 | 0.00917 | -0.053 | 105.599
6.5 | 1.023 | 0.00958 | -0.054 | 106.786
7 | 1.076 | 0.00995 | -0.055 | 108.14
7.5 | 1.127 | 0.01037 | -0.056 | 108.698
8 | 1.176 | 0.01083 | -0.057 | 108.619
8.5 | 1.222 | 0.01129 | -0.058 | 108.267
9 | 1.266 | 0.0118 | -0.059 | 107.356
9.5 | 1.307 | 0.01231 | -0.059 | 106.225
10 | 1.345 | 0.01286 | -0.06 | 104.588
10.5 | 1.38 | 0.0136 | -0.061 | 101.473
11 | 1.411 | 0.01427 | -0.062 | 98.903
11.5 | 1.439 | 0.01506 | -0.063 | 95.538
12 | 1.462 | 0.01589 | -0.064 | 92.036
12.5 | 1.482 | 0.01669 | -0.064 | 88.827
13 | 1.493 | 0.01764 | -0.065 | 84.672
13.5 | 1.5 | 0.01859 | -0.066 | 80.702
14 | 1.502 | 0.01956 | -0.067 | 76.761
14.5 | 1.498 | 0.0208 | -0.067 | 72.045
15 | 1.49 | 0.022 | -0.068 | 67.721
15.5 | 1.478 | 0.02329 | -0.069 | 63.455
16 | 1.461 | 0.02458 | -0.07 | 59.445
16.5 | 1.44 | 0.02633 | -0.07 | 54.704
17 | 1.411 | 0.02845 | -0.071 | 49.601
17.5 | 1.378 | 0.03053 | -0.071 | 45.132
18 | 1.341 | 0.03314 | -0.072 | 40.46
18.5 | 1.301 | 0.03621 | -0.072 | 35.921
19 | 1.26 | 0.03903 | -0.073 | 32.271

## 148. Re 20M Mach 0.10 (2)
BIGFOIL.COM POLAR EXPORT
NACA65-318 a=0.5
NACA65-318 a=0.5 |  |  |  | Cl Max: | 1.7631 | at alpha= | 20 | deg
XFOIL ncrit=9 |  |  |  | L/D Max: | 129.928 | at alpha= | 2.5 | deg
Re: | 20000000 |  |  | Cd Min: | 0.05115 | at alpha= | 20 | deg
Mach: | 0.1 |  |  | Cl=0 at alpha= | -2.1092 | deg
|  |  |  | @ Cl=0.1, Cd= | 0.0046095
|  |  |  | @ Cl=0.4, Cd= | 0.0035853
|  |  |  | @ Cl=0.6, Cd= | 0.0050774
alpha (deg) | Cl | Cd | Cm | Cl/Cd
-20 | -1.6089 | 0.02681 | -0.0717 | -60.0112
-19.5 | -1.5891 | 0.0246 | -0.0702 | -64.5976
-19 | -1.5664 | 0.0227 | -0.0686 | -69.0044
-18.5 | -1.5494 | 0.02056 | -0.0663 | -75.3599
-18 | -1.5246 | 0.01899 | -0.0642 | -80.2844
-17.5 | -1.5006 | 0.01746 | -0.0618 | -85.945
-17 | -1.4726 | 0.01622 | -0.0594 | -90.7891
-16.5 | -1.4429 | 0.01513 | -0.0569 | -95.3668
-16 | -1.4118 | 0.01418 | -0.0544 | -99.5628
-15.5 | -1.3797 | 0.01334 | -0.0518 | -103.4258
-15 | -1.3471 | 0.01259 | -0.0489 | -106.9976
-14.5 | -1.3132 | 0.01197 | -0.046 | -109.7076
-14 | -1.2813 | 0.0114 | -0.0424 | -112.3947
-13.5 | -1.254 | 0.01091 | -0.0376 | -114.9404
-13 | -1.212 | 0.01042 | -0.0356 | -116.3148
-12.5 | -1.1655 | 0.00998 | -0.0343 | -116.7836
-12 | -1.1174 | 0.00957 | -0.0333 | -116.7607
-11.5 | -1.0668 | 0.00921 | -0.0327 | -115.8306
-11 | -1.0148 | 0.00889 | -0.0323 | -114.1507
-10.5 | -0.9618 | 0.00859 | -0.0321 | -111.9674
-10 | -0.9078 | 0.0083 | -0.0321 | -109.3735
-9.5 | -0.8531 | 0.00802 | -0.0322 | -106.3716
-9 | -0.7985 | 0.00774 | -0.0323 | -103.1654
-8.5 | -0.743 | 0.00746 | -0.0325 | -99.5979
-8 | -0.6869 | 0.00719 | -0.0329 | -95.5355
-7.5 | -0.63 | 0.00698 | -0.0333 | -90.2579
-7 | -0.5726 | 0.00679 | -0.0339 | -84.3299
-6.5 | -0.515 | 0.00658 | -0.0346 | -78.2675
-6 | -0.4572 | 0.00636 | -0.0352 | -71.8868
-5.5 | -0.399 | 0.00619 | -0.036 | -64.4588
-5 | -0.3404 | 0.00604 | -0.0368 | -56.3576
-4.5 | -0.2817 | 0.00587 | -0.0376 | -47.9898
-4 | -0.2226 | 0.00572 | -0.0386 | -38.9161
-3.5 | -0.1634 | 0.00556 | -0.0395 | -29.3885
-3 | -0.1044 | 0.0054 | -0.0404 | -19.3333
-2.5 | -0.0458 | 0.00519 | -0.0413 | -8.8247
-2 | 0.0128 | 0.00496 | -0.0422 | 2.5806
-1.5 | 0.0718 | 0.00472 | -0.0432 | 15.2119
-1 | 0.1305 | 0.00449 | -0.0442 | 29.0646
-0.5 | 0.1881 | 0.00412 | -0.0451 | 45.6553
0 | 0.245 | 0.00361 | -0.0459 | 67.867
0.5 | 0.3048 | 0.00352 | -0.047 | 86.5909
1 | 0.3648 | 0.00355 | -0.0482 | 102.7606
1.5 | 0.4246 | 0.00361 | -0.0494 | 117.6177
2 | 0.4836 | 0.00374 | -0.0504 | 129.3048
2.5 | 0.5392 | 0.00415 | -0.0509 | 129.9277
3 | 0.5893 | 0.00494 | -0.0505 | 119.2915
3.5 | 0.6399 | 0.00559 | -0.0502 | 114.4723
4 | 0.692 | 0.00607 | -0.05 | 114.0033
4.5 | 0.7439 | 0.0065 | -0.0498 | 114.4462
5.5 | 0.8443 | 0.00736 | -0.0487 | 114.7147
6 | 0.8923 | 0.0078 | -0.0478 | 114.3974
6.5 | 0.9405 | 0.00814 | -0.0469 | 115.5405
7 | 0.9872 | 0.0085 | -0.0457 | 116.1412
7.5 | 1.0302 | 0.00882 | -0.0438 | 116.8027
8 | 1.0558 | 0.00924 | -0.0384 | 114.2641
8.5 | 1.0883 | 0.00976 | -0.0349 | 111.5061
9 | 1.1228 | 0.01034 | -0.032 | 108.588
9.5 | 1.1552 | 0.01108 | -0.0289 | 104.2599
10 | 1.1894 | 0.01182 | -0.0263 | 100.6261
10.5 | 1.2221 | 0.01267 | -0.0237 | 96.4562
11 | 1.2533 | 0.01367 | -0.021 | 91.6825
11.5 | 1.2845 | 0.01472 | -0.0185 | 87.2622
12 | 1.3152 | 0.01585 | -0.0161 | 82.9779
12.5 | 1.3458 | 0.01702 | -0.0139 | 79.0717
13 | 1.3756 | 0.01827 | -0.0117 | 75.2928
13.5 | 1.4008 | 0.01982 | -0.0092 | 70.6761
14 | 1.4286 | 0.02128 | -0.0071 | 67.1335
14.5 | 1.4537 | 0.02287 | -0.0047 | 63.5636
15 | 1.5031 | 0.02465 | -0.0077 | 60.9777
15.5 | 1.5423 | 0.02656 | -0.0086 | 58.0685
16 | 1.5927 | 0.02868 | -0.012 | 55.5335
16.5 | 1.6323 | 0.03114 | -0.0139 | 52.4181
17 | 1.6534 | 0.0337 | -0.0125 | 49.0623
17.5 | 1.674 | 0.03631 | -0.0112 | 46.103
18 | 1.6963 | 0.03884 | -0.0101 | 43.674
18.5 | 1.7141 | 0.0418 | -0.0089 | 41.0072
19 | 1.731 | 0.04484 | -0.0078 | 38.6039
19.5 | 1.7467 | 0.04804 | -0.0067 | 36.3593
20 | 1.7631 | 0.05115 | -0.0058 | 34.4692

## 149. Re 20M Mach 0.25 (1)
BIGFOIL.COM POLAR EXPORT
NACA65-318 a=0.5
NACA65-318 a=0.5 |  |  |  | Cl Max: | 1.445 | at alpha= | 12.5 | deg
JavaFoil+Calcfoil stall+Eppler ext transition |  |  |  | L/D Max: | 107.009 | at alpha= | 4.5 | deg
Re: | 20000000 |  |  | Cd Min: | 0.00518 | at alpha= | 0 | deg
Mach: | 0.25 |  |  | Cl=0 at alpha= | -2 | deg
|  |  |  | @ Cl=0.1, Cd= | 0.0053781
|  |  |  | @ Cl=0.4, Cd= | 0.0054592
|  |  |  | @ Cl=0.6, Cd= | 0.0064286
alpha (deg) | Cl | Cd | Cm | Cl/Cd
-18.5 | -0.588 | 0.14765 | -0.003 | -3.981
-18 | -0.645 | 0.1386 | -0.004 | -4.653
-17.5 | -0.699 | 0.12835 | -0.005 | -5.444
-17 | -0.75 | 0.11646 | -0.005 | -6.442
-16.5 | -0.808 | 0.09647 | -0.007 | -8.371
-16 | -0.91 | 0.04575 | -0.009 | -19.897
-15.5 | -0.98 | 0.02491 | -0.011 | -39.329
-15 | -1.008 | 0.02137 | -0.012 | -47.177
-14.5 | -1.03 | 0.01866 | -0.013 | -55.188
-14 | -1.043 | 0.01662 | -0.014 | -62.795
-13.5 | -1.047 | 0.01565 | -0.015 | -66.912
-13 | -1.044 | 0.01393 | -0.016 | -74.966
-12.5 | -1.033 | 0.01298 | -0.017 | -79.585
-12 | -1.016 | 0.01218 | -0.018 | -83.399
-11.5 | -0.995 | 0.01141 | -0.019 | -87.17
-11 | -0.968 | 0.01086 | -0.02 | -89.108
-10.5 | -0.937 | 0.01027 | -0.021 | -91.179
-10 | -0.9 | 0.01002 | -0.022 | -89.821
-9.5 | -0.862 | 0.00938 | -0.023 | -91.832
-9 | -0.819 | 0.00894 | -0.024 | -91.637
-8.5 | -0.775 | 0.00873 | -0.025 | -88.773
-8 | -0.724 | 0.00831 | -0.026 | -87.118
-7.5 | -0.671 | 0.00795 | -0.027 | -84.398
-7 | -0.615 | 0.00767 | -0.028 | -80.222
-6.5 | -0.558 | 0.00743 | -0.029 | -75.2
-6 | -0.5 | 0.00713 | -0.03 | -70.064
-5.5 | -0.44 | 0.00695 | -0.031 | -63.354
-5 | -0.379 | 0.00681 | -0.032 | -55.651
-4.5 | -0.317 | 0.00662 | -0.033 | -47.939
-4 | -0.255 | 0.00651 | -0.034 | -39.111
-3.5 | -0.192 | 0.00635 | -0.035 | -30.154
-3 | -0.128 | 0.00625 | -0.037 | -20.501
-2.5 | -0.064 | 0.00591 | -0.038 | -10.877
-2 | 0 | 0.00563 | -0.039 | -0.066
-1.5 | 0.064 | 0.00544 | -0.04 | 11.723
-1 | 0.128 | 0.00533 | -0.041 | 24.016
-0.5 | 0.192 | 0.00523 | -0.042 | 36.728
0 | 0.256 | 0.00518 | -0.043 | 49.465
0.5 | 0.321 | 0.00547 | -0.044 | 58.59
1 | 0.385 | 0.00541 | -0.045 | 71.094
1.5 | 0.449 | 0.00562 | -0.046 | 79.842
2 | 0.513 | 0.006 | -0.047 | 85.522
2.5 | 0.577 | 0.00631 | -0.048 | 91.481
3 | 0.641 | 0.00664 | -0.049 | 96.476
3.5 | 0.701 | 0.00686 | -0.05 | 102.183
4 | 0.759 | 0.00725 | -0.051 | 104.622
4.5 | 0.818 | 0.00765 | -0.052 | 107.009
5 | 0.877 | 0.00824 | -0.053 | 106.463
5.5 | 0.934 | 0.00915 | -0.054 | 102.023
6 | 0.99 | 0.0096 | -0.055 | 103.115
6.5 | 1.046 | 0.01003 | -0.055 | 104.243
7 | 1.1 | 0.01045 | -0.056 | 105.183
7.5 | 1.151 | 0.01091 | -0.057 | 105.423
8 | 1.199 | 0.01143 | -0.058 | 104.835
8.5 | 1.244 | 0.01196 | -0.059 | 104.01
9 | 1.285 | 0.01253 | -0.06 | 102.557
9.5 | 1.323 | 0.01312 | -0.061 | 100.819
10 | 1.357 | 0.01379 | -0.062 | 98.358
10.5 | 1.385 | 0.01466 | -0.063 | 94.482
11 | 1.409 | 0.0155 | -0.063 | 90.895
11.5 | 1.427 | 0.01636 | -0.064 | 87.238
12 | 1.44 | 0.01733 | -0.065 | 83.062
12.5 | 1.445 | 0.01843 | -0.066 | 78.433
13 | 1.439 | 0.01952 | -0.067 | 73.756
13.5 | 1.425 | 0.02084 | -0.067 | 68.363
14 | 1.402 | 0.02214 | -0.068 | 63.32
14.5 | 1.372 | 0.02354 | -0.069 | 58.267
15 | 1.333 | 0.02538 | -0.07 | 52.512
15.5 | 1.285 | 0.02771 | -0.07 | 46.378
16 | 1.231 | 0.0302 | -0.071 | 40.761
16.5 | 1.168 | 0.03386 | -0.071 | 34.481
17 | 1.091 | 0.03872 | -0.071 | 28.164
17.5 | 1.001 | 0.0474 | -0.071 | 21.122

## 150. Re 20M Mach 0.25 (2)
BIGFOIL.COM POLAR EXPORT
NACA65-318 a=0.5
NACA65-318 a=0.5 |  |  |  | Cl Max: | 1.731 | at alpha= | 20 | deg
XFOIL ncrit=9 |  |  |  | L/D Max: | 135.676 | at alpha= | 2 | deg
Re: | 20000000 |  |  | Cd Min: | 0.06481 | at alpha= | 20 | deg
Mach: | 0.25 |  |  | Cl=0 at alpha= | -2.1225 | deg
|  |  |  | @ Cl=0.1, Cd= | 0.0046396
|  |  |  | @ Cl=0.4, Cd= | 0.0035607
|  |  |  | @ Cl=0.6, Cd= | 0.0047899
alpha (deg) | Cl | Cd | Cm | Cl/Cd
-20 | -1.5958 | 0.03828 | -0.0913 | -41.6876
-19.5 | -1.5838 | 0.03437 | -0.0905 | -46.0809
-19 | -1.5648 | 0.03118 | -0.0892 | -50.186
-18.5 | -1.5459 | 0.02819 | -0.0875 | -54.8386
-18 | -1.5266 | 0.02544 | -0.0853 | -60.0079
-17.5 | -1.5077 | 0.02289 | -0.0827 | -65.8672
-17 | -1.4824 | 0.02084 | -0.0799 | -71.1324
-16.5 | -1.4576 | 0.01892 | -0.0768 | -77.0402
-16 | -1.4267 | 0.01739 | -0.0739 | -82.0414
-15.5 | -1.3952 | 0.01602 | -0.0707 | -87.0911
-15 | -1.3618 | 0.01482 | -0.0674 | -91.8893
-14.5 | -1.3268 | 0.0138 | -0.064 | -96.1449
-13.5 | -1.2543 | 0.01214 | -0.057 | -103.3196
-13 | -1.2206 | 0.01138 | -0.0527 | -107.2583
-12.5 | -1.1892 | 0.01077 | -0.0476 | -110.4178
-12 | -1.151 | 0.01028 | -0.0435 | -111.965
-11.5 | -1.102 | 0.0098 | -0.0413 | -112.449
-11 | -1.0502 | 0.00937 | -0.0397 | -112.0811
-10.5 | -0.9961 | 0.00899 | -0.0386 | -110.8009
-10 | -0.9405 | 0.00864 | -0.0377 | -108.8542
-9.5 | -0.8838 | 0.00833 | -0.0371 | -106.0984
-9 | -0.8264 | 0.00804 | -0.0367 | -102.7861
-8.5 | -0.7688 | 0.00771 | -0.0364 | -99.7147
-8 | -0.7107 | 0.00741 | -0.0363 | -95.9109
-7.5 | -0.6519 | 0.00715 | -0.0364 | -91.1748
-7 | -0.5922 | 0.00693 | -0.0366 | -85.4545
-6.5 | -0.5321 | 0.00671 | -0.037 | -79.2996
-6 | -0.4719 | 0.00649 | -0.0375 | -72.7119
-5.5 | -0.4117 | 0.00629 | -0.038 | -65.4531
-5 | -0.3509 | 0.00613 | -0.0387 | -57.2431
-4.5 | -0.2899 | 0.00595 | -0.0395 | -48.7227
-4 | -0.2287 | 0.00578 | -0.0403 | -39.5675
-3.5 | -0.1675 | 0.00561 | -0.0412 | -29.8574
-3 | -0.1063 | 0.00547 | -0.0421 | -19.4333
-2.5 | -0.0456 | 0.00527 | -0.043 | -8.6528
-2 | 0.0148 | 0.005 | -0.0438 | 2.96
-1.5 | 0.0757 | 0.00474 | -0.0448 | 15.9705
-1 | 0.1362 | 0.00449 | -0.0458 | 30.3341
-0.5 | 0.1955 | 0.0041 | -0.0466 | 47.6829
0 | 0.2542 | 0.00357 | -0.0475 | 71.2045
0.5 | 0.3162 | 0.00352 | -0.0487 | 89.8295
1 | 0.3786 | 0.00354 | -0.05 | 106.9492
1.5 | 0.4405 | 0.0036 | -0.0511 | 122.3611
2 | 0.502 | 0.0037 | -0.0523 | 135.6757
3 | 0.6108 | 0.00491 | -0.0522 | 124.3992
3.5 | 0.6613 | 0.00563 | -0.0515 | 117.46
4 | 0.7137 | 0.00617 | -0.051 | 115.6726
4.5 | 0.7655 | 0.00664 | -0.0503 | 115.2861
5 | 0.8167 | 0.00709 | -0.0494 | 115.1904
5.5 | 0.8641 | 0.00759 | -0.0479 | 113.8472
6 | 0.9093 | 0.00808 | -0.0459 | 112.5371
6.5 | 0.9531 | 0.00849 | -0.0436 | 112.2615
7 | 0.9792 | 0.00891 | -0.0378 | 109.899
7.5 | 1.0133 | 0.00946 | -0.034 | 107.1142
8 | 1.0473 | 0.01014 | -0.0305 | 103.284
8.5 | 1.084 | 0.01083 | -0.0276 | 100.0923
9 | 1.1186 | 0.01167 | -0.0245 | 95.8526
9.5 | 1.1527 | 0.01263 | -0.0215 | 91.2668
10 | 1.1882 | 0.01359 | -0.0189 | 87.4319
10.5 | 1.2201 | 0.01476 | -0.0159 | 82.6626
11 | 1.2524 | 0.01599 | -0.0132 | 78.324
11.5 | 1.2843 | 0.0173 | -0.0106 | 74.237
12 | 1.3158 | 0.01868 | -0.008 | 70.439
12.5 | 1.3469 | 0.02015 | -0.0056 | 66.8437
13 | 1.3756 | 0.02183 | -0.003 | 63.0142
13.5 | 1.4012 | 0.02377 | -0.0003 | 58.9483
14 | 1.4285 | 0.02566 | 0.002 | 55.6703
14.5 | 1.4537 | 0.02754 | 0.0048 | 52.785
15 | 1.5132 | 0.02968 | 0.0007 | 50.9838
15.5 | 1.5514 | 0.03225 | 0.0001 | 48.1054
16 | 1.5978 | 0.03532 | -0.0028 | 45.2378
16.5 | 1.6332 | 0.03857 | -0.004 | 42.3438
17 | 1.6557 | 0.04146 | -0.0023 | 39.9349
17.5 | 1.6766 | 0.04455 | -0.0007 | 37.6341
18 | 1.6933 | 0.04805 | 0.0009 | 35.2404
18.5 | 1.709 | 0.05169 | 0.0024 | 33.0625
19 | 1.7176 | 0.05591 | 0.004 | 30.7208
19.5 | 1.7256 | 0.06029 | 0.0054 | 28.6217
20 | 1.731 | 0.06481 | 0.0069 | 26.7088

## 151. Re 20M Mach 0.50 (1)
BIGFOIL.COM POLAR EXPORT
NACA65-318 a=0.5
NACA65-318 a=0.5 |  |  |  | Cl Max: | 1.276 | at alpha= | 8.5 | deg
JavaFoil+Calcfoil stall+Eppler ext transition |  |  |  | L/D Max: | 100.377 | at alpha= | 4.5 | deg
Re: | 20000000 |  |  | Cd Min: | 0.00531 | at alpha= | 0 | deg
Mach: | 0.5 |  |  | Cl=0 at alpha= | -2 | deg
|  |  |  | @ Cl=0.1, Cd= | 0.0056835
|  |  |  | @ Cl=0.4, Cd= | 0.0058433
|  |  |  | @ Cl=0.6, Cd= | 0.0066429
alpha (deg) | Cl | Cd | Cm | Cl/Cd
-20 | -1.019 | 0.18285 | -0.003 | -5.575
-19.5 | -0.991 | 0.17643 | -0.003 | -5.616
-19 | -0.962 | 0.16959 | -0.004 | -5.674
-18.5 | -0.934 | 0.16447 | -0.004 | -5.677
-18 | -0.905 | 0.16178 | -0.005 | -5.594
-17.5 | -0.878 | 0.15141 | -0.005 | -5.802
-17 | -0.849 | 0.1452 | -0.006 | -5.849
-16.5 | -0.821 | 0.14326 | -0.006 | -5.729
-16 | -0.792 | 0.13417 | -0.007 | -5.903
-15.5 | -0.765 | 0.1188 | -0.007 | -6.437
-15 | -0.739 | 0.1089 | -0.008 | -6.788
-14.5 | -0.71 | 0.10411 | -0.009 | -6.82
-14 | -0.685 | 0.09347 | -0.01 | -7.325
-13.5 | -0.662 | 0.08206 | -0.011 | -8.067
-13 | -0.668 | 0.05236 | -0.015 | -12.753
-12.5 | -0.599 | 0.0805 | -0.011 | -7.441
-12 | -0.641 | 0.0301 | -0.018 | -21.298
-11.5 | -0.637 | 0.01825 | -0.02 | -34.884
-11 | -0.61 | 0.01554 | -0.022 | -39.268
-10.5 | -0.581 | 0.01377 | -0.023 | -42.168
-10 | -0.454 | 0.06592 | -0.012 | -6.88
-9.5 | -0.434 | 0.0533 | -0.017 | -8.133
-9 | -0.481 | 0.01225 | -0.026 | -39.289
-8.5 | -0.701 | 0.01119 | -0.028 | -62.622
-8 | -0.712 | 0.01024 | -0.029 | -69.547
-7.5 | -0.689 | 0.00949 | -0.03 | -72.634
-7 | -0.65 | 0.00892 | -0.031 | -72.831
-6.5 | -0.6 | 0.00848 | -0.033 | -70.828
-6 | -0.545 | 0.00746 | -0.034 | -73.07
-5.5 | -0.484 | 0.0078 | -0.035 | -62.115
-5 | -0.419 | 0.00749 | -0.036 | -56.031
-4.5 | -0.352 | 0.00727 | -0.037 | -48.464
-4 | -0.283 | 0.007 | -0.039 | -40.515
-3.5 | -0.214 | 0.00682 | -0.04 | -31.339
-3 | -0.143 | 0.00664 | -0.041 | -21.516
-2.5 | -0.072 | 0.0065 | -0.042 | -11.049
-2 | 0 | 0.00595 | -0.043 | -0.07
-1.5 | 0.071 | 0.00576 | -0.044 | 12.381
-1 | 0.143 | 0.00557 | -0.046 | 25.702
-0.5 | 0.215 | 0.00545 | -0.047 | 39.457
0 | 0.287 | 0.00531 | -0.048 | 53.943
0.5 | 0.358 | 0.00575 | -0.049 | 62.311
1 | 0.43 | 0.00591 | -0.05 | 72.775
1.5 | 0.499 | 0.006 | -0.051 | 83.154
2 | 0.568 | 0.00646 | -0.052 | 87.943
2.5 | 0.638 | 0.00686 | -0.053 | 92.972
3 | 0.707 | 0.00731 | -0.054 | 96.77
3.5 | 0.776 | 0.00786 | -0.055 | 98.649
4 | 0.838 | 0.00839 | -0.056 | 99.855
4.5 | 0.903 | 0.009 | -0.057 | 100.377
5 | 0.965 | 0.01045 | -0.058 | 92.276
5.5 | 1.026 | 0.01112 | -0.059 | 92.231
6 | 1.085 | 0.01176 | -0.06 | 92.271
6.5 | 1.14 | 0.01239 | -0.061 | 92.018
7 | 1.191 | 0.01316 | -0.062 | 90.498
7.5 | 1.233 | 0.01392 | -0.063 | 88.625
8 | 1.263 | 0.01485 | -0.064 | 85.066
8.5 | 1.276 | 0.01583 | -0.065 | 80.553
9 | 1.257 | 0.01719 | -0.066 | 73.1
9.5 | 1.163 | 0.01889 | -0.067 | 61.588
10 | 0.803 | 0.02137 | -0.068 | 37.571
10.5 | 0.836 | 0.02116 | -0.069 | 39.509
11 | 0.866 | 0.02352 | -0.07 | 36.808
11.5 | 0.893 | 0.02673 | -0.07 | 33.417
12 | 0.929 | 0.02538 | -0.072 | 36.581
12.5 | 0.958 | 0.02749 | -0.072 | 34.851
13 | 0.984 | 0.03148 | -0.073 | 31.267
13.5 | 1.008 | 0.03626 | -0.073 | 27.797

## 152. Re 20M Mach 0.50 (2)
BIGFOIL.COM POLAR EXPORT
NACA65-318 a=0.5
NACA65-318 a=0.5 |  |  |  | Cl Max: | 1.3594 | at alpha= | 13 | deg
XFOIL ncrit=9 |  |  |  | L/D Max: | 318.31 | at alpha= | -0.5 | deg
Re: | 20000000 |  |  | Cd Min: | 0.14873 | at alpha= | 18 | deg
Mach: | 0.5 |  |  | Cl=0 at alpha= | -2.1664 | deg
|  |  |  | @ Cl=0.1, Cd= | 0.00088192
|  |  |  | @ Cl=0.4, Cd= | 0.0035557
|  |  |  | @ Cl=0.6, Cd= | 0.0037165
alpha (deg) | Cl | Cd | Cm | Cl/Cd
-15 | -0.6566 | 0.09149 | -0.0639 | -7.1767
-14.5 | -0.669 | 0.08013 | -0.0713 | -8.3489
-14 | -0.6843 | 0.06786 | -0.079 | -10.084
-13.5 | -0.7036 | 0.05526 | -0.0864 | -12.7325
-13 | -0.7295 | 0.04281 | -0.093 | -17.0404
-12.5 | -0.7577 | 0.03175 | -0.0975 | -23.8646
-12 | -0.7885 | 0.02239 | -0.0995 | -35.2166
-11.5 | -0.8188 | 0.01496 | -0.0991 | -54.7326
-11 | -0.8502 | 0.00936 | -0.0961 | -90.8333
-10.5 | -0.8761 | 0.00562 | -0.0908 | -155.8897
-10 | -0.8908 | 0.00346 | -0.0841 | -257.4566
-9.5 | -0.8886 | 0.00248 | -0.0765 | -358.3065
-9 | -0.8696 | 0.00205 | -0.0689 | -424.1951
-8.5 | -0.8462 | 0.00188 | -0.0601 | -450.1064
-8 | -0.7931 | 0.00171 | -0.0555 | -463.8012
-7.5 | -0.7329 | 0.00158 | -0.0522 | -463.8608
-7 | -0.6676 | 0.00148 | -0.05 | -451.0811
-6.5 | -0.6005 | 0.00141 | -0.0485 | -425.8865
-6 | -0.5321 | 0.00134 | -0.0475 | -397.0896
-5.5 | -0.4627 | 0.00128 | -0.0469 | -361.4844
-5 | -0.3937 | 0.00123 | -0.0467 | -320.0813
-4.5 | -0.3243 | 0.00118 | -0.0467 | -274.8305
-4 | -0.2547 | 0.00114 | -0.047 | -223.4211
-3.5 | -0.185 | 0.0011 | -0.0476 | -168.1818
-3 | -0.1151 | 0.00106 | -0.0483 | -108.5849
-2.5 | -0.0455 | 0.00102 | -0.0491 | -44.6078
-2 | 0.0227 | 0.00096 | -0.0499 | 23.6458
-1.5 | 0.0908 | 0.00089 | -0.0508 | 102.0225
-1 | 0.1591 | 0.00083 | -0.0518 | 191.6867
-0.5 | 0.226 | 0.00071 | -0.0528 | 318.3099
0 | 0.2971 | 0.00356 | -0.0548 | 83.4551
0.5 | 0.3692 | 0.00356 | -0.0562 | 103.7079
1 | 0.4417 | 0.00355 | -0.0578 | 124.4225
1.5 | 0.5136 | 0.00361 | -0.0591 | 142.2715
2 | 0.5855 | 0.00369 | -0.0604 | 158.6721
2.5 | 0.6567 | 0.00382 | -0.0615 | 171.911
3 | 0.7162 | 0.00452 | -0.0606 | 158.4513
3.5 | 0.7626 | 0.00559 | -0.0575 | 136.4222
4 | 0.8007 | 0.00659 | -0.0527 | 121.5023
4.5 | 0.8354 | 0.00729 | -0.0469 | 114.5953
5 | 0.8408 | 0.00835 | -0.0364 | 100.6946
5.5 | 0.8614 | 0.0097 | -0.0295 | 88.8041
6 | 0.8839 | 0.0113 | -0.0234 | 78.2212
6.5 | 0.9163 | 0.01274 | -0.0189 | 71.9231
7 | 0.9516 | 0.0142 | -0.0149 | 67.0141
7.5 | 0.9911 | 0.01557 | -0.0115 | 63.6545
8 | 1.0283 | 0.01711 | -0.0078 | 60.0994
8.5 | 1.0666 | 0.01872 | -0.0044 | 56.9765
9 | 1.1022 | 0.02055 | -0.0008 | 53.635
9.5 | 1.1409 | 0.02235 | 0.0026 | 51.047
10 | 1.1786 | 0.02434 | 0.0059 | 48.4224
10.5 | 1.2132 | 0.02658 | 0.0095 | 45.6433
11 | 1.2487 | 0.02892 | 0.0128 | 43.1777
11.5 | 1.2844 | 0.0314 | 0.0162 | 40.9045
12 | 1.3157 | 0.03427 | 0.0197 | 38.3922
12.5 | 1.3447 | 0.03746 | 0.0232 | 35.897
13 | 1.3594 | 0.04173 | 0.027 | 32.5761
13.5 | 1.354 | 0.04759 | 0.0305 | 28.4514
14 | 1.3338 | 0.05502 | 0.0329 | 24.2421
14.5 | 1.3106 | 0.06323 | 0.034 | 20.7275
15.5 | 1.2432 | 0.08481 | 0.0288 | 14.6586
16 | 1.2118 | 0.09647 | 0.0244 | 12.5614
16.5 | 1.1817 | 0.10911 | 0.0179 | 10.8304
17 | 1.154 | 0.12223 | 0.0102 | 9.4412
17.5 | 1.1303 | 0.13557 | 0.0017 | 8.3374
18 | 1.1105 | 0.14873 | -0.0072 | 7.4666