## index
index | Re | Mach | Datasource
1 | 50000 | 0 | JavaFoil+Calcfoil stall+Eppler ext transition
2 | 50000 | 0 | XFOIL ncrit=9
3 | 50000 | 0.1 | JavaFoil+Calcfoil stall+Eppler ext transition
4 | 50000 | 0.1 | XFOIL ncrit=9
5 | 50000 | 0.25 | JavaFoil+Calcfoil stall+Eppler ext transition
6 | 50000 | 0.25 | XFOIL ncrit=9
7 | 50000 | 0.5 | JavaFoil+Calcfoil stall+Eppler ext transition
8 | 50000 | 0.5 | XFOIL ncrit=9
9 | 100000 | 0 | JavaFoil+Calcfoil stall+Eppler ext transition
10 | 100000 | 0 | XFOIL ncrit=9
11 | 100000 | 0.1 | JavaFoil+Calcfoil stall+Eppler ext transition
12 | 100000 | 0.1 | XFOIL ncrit=9
13 | 100000 | 0.25 | JavaFoil+Calcfoil stall+Eppler ext transition
14 | 100000 | 0.25 | XFOIL ncrit=9
15 | 100000 | 0.5 | JavaFoil+Calcfoil stall+Eppler ext transition
16 | 100000 | 0.5 | XFOIL ncrit=9
17 | 250000 | 0 | JavaFoil+Calcfoil stall+Eppler ext transition
18 | 250000 | 0 | XFOIL ncrit=9
19 | 250000 | 0.1 | JavaFoil+Calcfoil stall+Eppler ext transition
20 | 250000 | 0.1 | XFOIL ncrit=9
21 | 250000 | 0.25 | JavaFoil+Calcfoil stall+Eppler ext transition
22 | 250000 | 0.25 | XFOIL ncrit=9
23 | 250000 | 0.5 | JavaFoil+Calcfoil stall+Eppler ext transition
24 | 250000 | 0.5 | XFOIL ncrit=9
25 | 500000 | 0 | JavaFoil+Calcfoil stall+Eppler ext transition
26 | 500000 | 0 | XFOIL ncrit=9
27 | 500000 | 0.1 | JavaFoil+Calcfoil stall+Eppler ext transition
28 | 500000 | 0.1 | XFOIL ncrit=9
29 | 500000 | 0.25 | JavaFoil+Calcfoil stall+Eppler ext transition
30 | 500000 | 0.25 | XFOIL ncrit=9
31 | 500000 | 0.5 | JavaFoil+Calcfoil stall+Eppler ext transition
32 | 500000 | 0.5 | XFOIL ncrit=9
33 | 750000 | 0 | JavaFoil+Calcfoil stall+Eppler ext transition
34 | 750000 | 0 | XFOIL ncrit=9
35 | 750000 | 0.1 | JavaFoil+Calcfoil stall+Eppler ext transition
36 | 750000 | 0.1 | XFOIL ncrit=9
37 | 750000 | 0.25 | JavaFoil+Calcfoil stall+Eppler ext transition
38 | 750000 | 0.25 | XFOIL ncrit=9
39 | 750000 | 0.5 | JavaFoil+Calcfoil stall+Eppler ext transition
40 | 750000 | 0.5 | XFOIL ncrit=9
41 | 1000000 | 0 | JavaFoil+Calcfoil stall+Eppler ext transition
42 | 1000000 | 0 | XFOIL ncrit=9
43 | 1000000 | 0.1 | JavaFoil+Calcfoil stall+Eppler ext transition
44 | 1000000 | 0.1 | XFOIL ncrit=9
45 | 1000000 | 0.25 | JavaFoil+Calcfoil stall+Eppler ext transition
46 | 1000000 | 0.25 | XFOIL ncrit=9
47 | 1000000 | 0.5 | JavaFoil+Calcfoil stall+Eppler ext transition
48 | 1000000 | 0.5 | XFOIL ncrit=9
49 | 2000000 | 0 | JavaFoil+Calcfoil stall+Eppler ext transition
50 | 2000000 | 0 | XFOIL ncrit=9
51 | 2000000 | 0.1 | JavaFoil+Calcfoil stall+Eppler ext transition
52 | 2000000 | 0.1 | XFOIL ncrit=9
53 | 2000000 | 0.25 | JavaFoil+Calcfoil stall+Eppler ext transition
54 | 2000000 | 0.25 | XFOIL ncrit=9
55 | 2000000 | 0.5 | JavaFoil+Calcfoil stall+Eppler ext transition
56 | 2000000 | 0.5 | XFOIL ncrit=9
57 | 3000000 | 0 | JavaFoil+Calcfoil stall+Eppler ext transition
58 | 3000000 | 0 | XFOIL ncrit=9
59 | 3000000 | 0.1 | JavaFoil+Calcfoil stall+Eppler ext transition
60 | 3000000 | 0.1 | XFOIL ncrit=9
61 | 3000000 | 0.25 | JavaFoil+Calcfoil stall+Eppler ext transition
62 | 3000000 | 0.25 | XFOIL ncrit=9
63 | 3000000 | 0.5 | JavaFoil+Calcfoil stall+Eppler ext transition
64 | 3000000 | 0.5 | XFOIL ncrit=9
65 | 4000000 | 0 | JavaFoil+Calcfoil stall+Eppler ext transition
66 | 4000000 | 0 | XFOIL ncrit=9
67 | 4000000 | 0.1 | JavaFoil+Calcfoil stall+Eppler ext transition
68 | 4000000 | 0.1 | XFOIL ncrit=9
69 | 4000000 | 0.25 | JavaFoil+Calcfoil stall+Eppler ext transition
70 | 4000000 | 0.25 | XFOIL ncrit=9
71 | 4000000 | 0.5 | JavaFoil+Calcfoil stall+Eppler ext transition
72 | 4000000 | 0.5 | XFOIL ncrit=9
73 | 5000000 | 0 | JavaFoil+Calcfoil stall+Eppler ext transition
74 | 5000000 | 0 | XFOIL ncrit=9
75 | 5000000 | 0.1 | JavaFoil+Calcfoil stall+Eppler ext transition
76 | 5000000 | 0.1 | XFOIL ncrit=9
77 | 5000000 | 0.25 | JavaFoil+Calcfoil stall+Eppler ext transition
78 | 5000000 | 0.25 | XFOIL ncrit=9
79 | 5000000 | 0.5 | JavaFoil+Calcfoil stall+Eppler ext transition
80 | 5000000 | 0.5 | XFOIL ncrit=9
81 | 6000000 | 0 | JavaFoil+Calcfoil stall+Eppler ext transition
82 | 6000000 | 0 | XFOIL ncrit=9
83 | 6000000 | 0.1 | JavaFoil+Calcfoil stall+Eppler ext transition
84 | 6000000 | 0.1 | XFOIL ncrit=9
85 | 6000000 | 0.25 | JavaFoil+Calcfoil stall+Eppler ext transition
86 | 6000000 | 0.25 | XFOIL ncrit=9
87 | 6000000 | 0.5 | JavaFoil+Calcfoil stall+Eppler ext transition
88 | 6000000 | 0.5 | XFOIL ncrit=9
89 | 7000000 | 0 | JavaFoil+Calcfoil stall+Eppler ext transition
90 | 7000000 | 0 | XFOIL ncrit=9
91 | 7000000 | 0.1 | JavaFoil+Calcfoil stall+Eppler ext transition
92 | 7000000 | 0.1 | XFOIL ncrit=9
93 | 7000000 | 0.25 | JavaFoil+Calcfoil stall+Eppler ext transition
94 | 7000000 | 0.25 | XFOIL ncrit=9
95 | 7000000 | 0.5 | JavaFoil+Calcfoil stall+Eppler ext transition
96 | 7000000 | 0.5 | XFOIL ncrit=9
97 | 8000000 | 0 | JavaFoil+Calcfoil stall+Eppler ext transition
98 | 8000000 | 0 | XFOIL ncrit=9
99 | 8000000 | 0.1 | JavaFoil+Calcfoil stall+Eppler ext transition
100 | 8000000 | 0.1 | XFOIL ncrit=9
101 | 8000000 | 0.25 | JavaFoil+Calcfoil stall+Eppler ext transition
102 | 8000000 | 0.25 | XFOIL ncrit=9
103 | 8000000 | 0.5 | JavaFoil+Calcfoil stall+Eppler ext transition
104 | 8000000 | 0.5 | XFOIL ncrit=9
105 | 10000000 | 0 | JavaFoil+Calcfoil stall+Eppler ext transition
106 | 10000000 | 0 | XFOIL ncrit=9
107 | 10000000 | 0.1 | JavaFoil+Calcfoil stall+Eppler ext transition
108 | 10000000 | 0.1 | XFOIL ncrit=9
109 | 10000000 | 0.25 | JavaFoil+Calcfoil stall+Eppler ext transition
110 | 10000000 | 0.25 | XFOIL ncrit=9
111 | 10000000 | 0.5 | JavaFoil+Calcfoil stall+Eppler ext transition
112 | 10000000 | 0.5 | XFOIL ncrit=9
113 | 12000000 | 0 | JavaFoil+Calcfoil stall+Eppler ext transition
114 | 12000000 | 0 | XFOIL ncrit=9
115 | 12000000 | 0.1 | JavaFoil+Calcfoil stall+Eppler ext transition
116 | 12000000 | 0.1 | XFOIL ncrit=9
117 | 12000000 | 0.25 | JavaFoil+Calcfoil stall+Eppler ext transition
118 | 12000000 | 0.25 | XFOIL ncrit=9
119 | 12000000 | 0.5 | JavaFoil+Calcfoil stall+Eppler ext transition
120 | 12000000 | 0.5 | XFOIL ncrit=9
121 | 14000000 | 0 | JavaFoil+Calcfoil stall+Eppler ext transition
122 | 14000000 | 0 | XFOIL ncrit=9
123 | 14000000 | 0.1 | JavaFoil+Calcfoil stall+Eppler ext transition
124 | 14000000 | 0.1 | XFOIL ncrit=9
125 | 14000000 | 0.25 | JavaFoil+Calcfoil stall+Eppler ext transition
126 | 14000000 | 0.25 | XFOIL ncrit=9
127 | 14000000 | 0.5 | JavaFoil+Calcfoil stall+Eppler ext transition
128 | 14000000 | 0.5 | XFOIL ncrit=9
129 | 16000000 | 0 | JavaFoil+Calcfoil stall+Eppler ext transition
130 | 16000000 | 0 | XFOIL ncrit=9
131 | 16000000 | 0.1 | JavaFoil+Calcfoil stall+Eppler ext transition
132 | 16000000 | 0.1 | XFOIL ncrit=9
133 | 16000000 | 0.25 | JavaFoil+Calcfoil stall+Eppler ext transition
134 | 16000000 | 0.25 | XFOIL ncrit=9
135 | 16000000 | 0.5 | JavaFoil+Calcfoil stall+Eppler ext transition
136 | 16000000 | 0.5 | XFOIL ncrit=9
137 | 18000000 | 0 | JavaFoil+Calcfoil stall+Eppler ext transition
138 | 18000000 | 0 | XFOIL ncrit=9
139 | 18000000 | 0.1 | JavaFoil+Calcfoil stall+Eppler ext transition
140 | 18000000 | 0.1 | XFOIL ncrit=9
141 | 18000000 | 0.25 | JavaFoil+Calcfoil stall+Eppler ext transition
142 | 18000000 | 0.25 | XFOIL ncrit=9
143 | 18000000 | 0.5 | JavaFoil+Calcfoil stall+Eppler ext transition
144 | 18000000 | 0.5 | XFOIL ncrit=9
145 | 20000000 | 0 | JavaFoil+Calcfoil stall+Eppler ext transition
146 | 20000000 | 0 | XFOIL ncrit=9
147 | 20000000 | 0.1 | JavaFoil+Calcfoil stall+Eppler ext transition
148 | 20000000 | 0.1 | XFOIL ncrit=9
149 | 20000000 | 0.25 | JavaFoil+Calcfoil stall+Eppler ext transition
150 | 20000000 | 0.25 | XFOIL ncrit=9
151 | 20000000 | 0.5 | JavaFoil+Calcfoil stall+Eppler ext transition
152 | 20000000 | 0.5 | XFOIL ncrit=9

## 1. Re 50k Mach 0.00 (1)
BIGFOIL.COM POLAR EXPORT
NACA67-717 a=0.8
NACA67-717 a=0.8 |  |  |  | Cl Max: | 1.617 | at alpha= | 8.5 | deg
JavaFoil+Calcfoil stall+Eppler ext transition |  |  |  | L/D Max: | 47.653 | at alpha= | 6.5 | deg
Re: | 50000 |  |  | Cd Min: | 0.02182 | at alpha= | -2.5 | deg
Mach: | 0 |  |  | Cl=0 at alpha= | -5.7347 | deg
|  |  |  | @ Cl=0.1, Cd= | 0.047396
|  |  |  | @ Cl=0.4, Cd= | 0.02182
|  |  |  | @ Cl=0.6, Cd= | 0.022683
alpha (deg) | Cl | Cd | Cm | Cl/Cd
-20 | -0.567 | 0.29812 | -0.025 | -1.9
-19.5 | -0.579 | 0.2875 | -0.023 | -2.012
-19 | -0.59 | 0.27464 | -0.024 | -2.147
-18.5 | -0.6 | 0.24193 | -0.025 | -2.479
-18 | -0.608 | 0.2256 | -0.025 | -2.697
-17.5 | -0.615 | 0.21032 | -0.025 | -2.926
-17 | -0.62 | 0.20144 | -0.026 | -3.08
-16.5 | -0.623 | 0.18353 | -0.026 | -3.396
-16 | -0.624 | 0.17326 | -0.026 | -3.6
-15.5 | -0.622 | 0.16249 | -0.027 | -3.826
-15 | -0.617 | 0.15188 | -0.028 | -4.06
-14.5 | -0.609 | 0.14175 | -0.028 | -4.293
-14 | -0.597 | 0.13345 | -0.029 | -4.476
-13.5 | -0.583 | 0.12416 | -0.03 | -4.693
-13 | -0.565 | 0.11817 | -0.029 | -4.779
-12.5 | -0.543 | 0.11009 | -0.03 | -4.934
-12 | -0.522 | 0.10206 | -0.053 | -5.11
-11.5 | -0.493 | 0.09631 | -0.055 | -5.124
-11 | -0.462 | 0.09079 | -0.056 | -5.092
-10.5 | -0.428 | 0.08424 | -0.057 | -5.082
-10 | -0.391 | 0.07936 | -0.058 | -4.927
-9.5 | -0.35 | 0.07498 | -0.06 | -4.668
-9 | -0.306 | 0.07464 | -0.051 | -4.095
-8.5 | -0.262 | 0.07089 | -0.052 | -3.692
-8 | -0.217 | 0.06637 | -0.054 | -3.263
-7.5 | -0.17 | 0.06261 | -0.056 | -2.72
-7 | -0.123 | 0.05917 | -0.058 | -2.08
-6.5 | -0.075 | 0.05582 | -0.06 | -1.344
-6 | -0.026 | 0.0533 | -0.062 | -0.491
-5.5 | 0.023 | 0.05079 | -0.064 | 0.458
-5 | 0.073 | 0.04839 | -0.066 | 1.512
-4.5 | 0.123 | 0.04655 | -0.067 | 2.652
-4 | 0.174 | 0.04498 | -0.068 | 3.869
-3.5 | 0.225 | 0.04327 | -0.072 | 5.202
-3 | 0.336 | 0.02185 | -0.133 | 15.382
-2.5 | 0.4 | 0.02182 | -0.135 | 18.332
-2 | 0.445 | 0.0223 | -0.131 | 19.978
-1.5 | 0.505 | 0.0224 | -0.132 | 22.547
-1 | 0.565 | 0.02257 | -0.133 | 25.023
-0.5 | 0.624 | 0.02276 | -0.135 | 27.43
0 | 0.686 | 0.02277 | -0.136 | 30.136
0.5 | 0.746 | 0.02303 | -0.137 | 32.379
1 | 0.805 | 0.02338 | -0.138 | 34.439
1.5 | 0.864 | 0.02369 | -0.14 | 36.483
2 | 0.923 | 0.02414 | -0.141 | 38.248
2.5 | 0.982 | 0.02462 | -0.142 | 39.9
3 | 1.041 | 0.02508 | -0.143 | 41.515
3.5 | 1.092 | 0.02558 | -0.145 | 42.68
4 | 1.148 | 0.02611 | -0.146 | 43.972
4.5 | 1.204 | 0.02672 | -0.147 | 45.051
5 | 1.258 | 0.02737 | -0.148 | 45.977
5.5 | 1.312 | 0.02813 | -0.15 | 46.662
6 | 1.365 | 0.02889 | -0.151 | 47.244
6.5 | 1.414 | 0.02968 | -0.152 | 47.653
7 | 1.488 | 0.03663 | -0.156 | 40.625
7.5 | 1.534 | 0.03814 | -0.157 | 40.23
8 | 1.578 | 0.03951 | -0.159 | 39.939
8.5 | 1.617 | 0.04074 | -0.16 | 39.692
9 | 1.375 | 0.06865 | -0.082 | 20.029
9.5 | 1.404 | 0.07271 | -0.088 | 19.315
10 | 1.422 | 0.07855 | -0.08 | 18.098
10.5 | 1.438 | 0.08462 | -0.077 | 16.999
11 | 1.452 | 0.09003 | -0.075 | 16.127
11.5 | 1.461 | 0.09789 | -0.072 | 14.927
12 | 1.465 | 0.10406 | -0.063 | 14.081
12.5 | 1.467 | 0.11147 | -0.061 | 13.163
13 | 1.466 | 0.11885 | -0.061 | 12.331
13.5 | 1.46 | 0.13104 | -0.061 | 11.14

## 2. Re 50k Mach 0.00 (2)
BIGFOIL.COM POLAR EXPORT
NACA67-717 a=0.8
NACA67-717 a=0.8 |  |  |  | Cl Max: | 1.2825 | at alpha= | 14.5 | deg
XFOIL ncrit=9 |  |  |  | L/D Max: | 20.1887 | at alpha= | 12.5 | deg
Re: | 50000 |  |  | Cd Min: | 0.22963 | at alpha= | 19.5 | deg
Mach: | 0 |  |  | Cl=0 at alpha= | 3.295 | deg
|  |  |  | @ Cl=0.1, Cd= | 0.062772
|  |  |  | @ Cl=0.4, Cd= | 0.090205
|  |  |  | @ Cl=0.6, Cd= | 0.09178
alpha (deg) | Cl | Cd | Cm | Cl/Cd
-9 | -0.5365 | 0.14512 | -0.0146 | -3.6969
-8.5 | -0.5522 | 0.13984 | -0.0118 | -3.9488
-8 | -0.5328 | 0.13265 | -0.0085 | -4.0166
-7.5 | -0.5361 | 0.12756 | -0.0045 | -4.2027
-7 | -0.5369 | 0.12237 | 0.0002 | -4.3875
-6.5 | -0.5724 | 0.11845 | 0.0073 | -4.8324
-6 | -0.5615 | 0.11384 | 0.0139 | -4.9324
-5.5 | -0.529 | 0.10946 | 0.0199 | -4.8328
-5 | -0.4556 | 0.10508 | 0.0225 | -4.3357
-4 | -0.6313 | 0.06012 | -0.0139 | -10.5007
-3.5 | -0.5929 | 0.05513 | -0.0127 | -10.7546
-3 | -0.5513 | 0.0513 | -0.0114 | -10.7466
-2.5 | -0.5074 | 0.04842 | -0.01 | -10.4791
-2 | -0.464 | 0.04635 | -0.0087 | -10.0108
-1.5 | -0.4197 | 0.0451 | -0.0072 | -9.306
-1 | -0.3742 | 0.04455 | -0.0055 | -8.3996
-0.5 | -0.2269 | 0.04759 | -0.0155 | -4.7678
0 | -0.2078 | 0.0475 | -0.0111 | -4.3747
0.5 | -0.1894 | 0.04747 | -0.0069 | -3.9899
1 | -0.1699 | 0.0476 | -0.0031 | -3.5693
1.5 | -0.1477 | 0.04801 | 0.0001 | -3.0764
2 | -0.1219 | 0.04881 | 0.0024 | -2.4974
2.5 | -0.0755 | 0.05159 | 0.0006 | -1.4635
3 | -0.0272 | 0.05443 | -0.0018 | -0.49972
3.5 | 0.0189 | 0.05726 | -0.0038 | 0.33007
4.5 | 0.1063 | 0.0632 | -0.0073 | 1.682
5.5 | 0.1864 | 0.06934 | -0.0101 | 2.6882
6 | 0.2252 | 0.07263 | -0.0115 | 3.1006
6.5 | 0.2649 | 0.07626 | -0.0132 | 3.4736
7.5 | 0.3305 | 0.08293 | -0.0153 | 3.9853
8 | 0.3702 | 0.08677 | -0.0175 | 4.2665
8.5 | 0.3998 | 0.09019 | -0.0185 | 4.4329
9 | 0.457 | 0.09447 | -0.0225 | 4.8375
9.5 | 0.5508 | 0.09143 | -0.0249 | 6.0243
10 | 0.6239 | 0.09195 | -0.0272 | 6.7852
10.5 | 0.6734 | 0.09263 | -0.0272 | 7.2698
11 | 0.7421 | 0.0914 | -0.0273 | 8.1193
11.5 | 0.8378 | 0.08509 | -0.0259 | 9.846
12 | 1.0268 | 0.05985 | -0.0203 | 17.1562
12.5 | 1.0912 | 0.05405 | -0.0135 | 20.1887
13 | 1.1326 | 0.05701 | -0.011 | 19.8667
13.5 | 1.2189 | 0.06041 | -0.0138 | 20.1771
14 | 1.2585 | 0.06592 | -0.0129 | 19.0913
14.5 | 1.2825 | 0.07241 | -0.011 | 17.7116
15 | 1.2561 | 0.07991 | -0.0054 | 15.7189
15.5 | 1.2659 | 0.08766 | -0.0036 | 14.441
16 | 1.2101 | 0.09726 | 0.001 | 12.4419
16.5 | 1.152 | 0.10885 | 0.0025 | 10.5834
17 | 0.8442 | 0.17299 | -0.0313 | 4.8801
18 | 0.7998 | 0.20549 | -0.0516 | 3.8922
18.5 | 0.8189 | 0.2132 | -0.0539 | 3.841
19 | 0.8369 | 0.22066 | -0.0562 | 3.7927
19.5 | 0.8617 | 0.22963 | -0.0581 | 3.7526

## 3. Re 50k Mach 0.10 (1)
BIGFOIL.COM POLAR EXPORT
NACA67-717 a=0.8
NACA67-717 a=0.8 |  |  |  | Cl Max: | 1.622 | at alpha= | 8.5 | deg
JavaFoil+Calcfoil stall+Eppler ext transition |  |  |  | L/D Max: | 47.341 | at alpha= | 6.5 | deg
Re: | 50000 |  |  | Cd Min: | 0.02191 | at alpha= | -2.5 | deg
Mach: | 0.1 |  |  | Cl=0 at alpha= | -5.7347 | deg
|  |  |  | @ Cl=0.1, Cd= | 0.047522
|  |  |  | @ Cl=0.4, Cd= | 0.021911
|  |  |  | @ Cl=0.6, Cd= | 0.022745
alpha (deg) | Cl | Cd | Cm | Cl/Cd
-20 | -0.523 | 0.30874 | -0.025 | -1.694
-19.5 | -0.538 | 0.30515 | -0.024 | -1.763
-19 | -0.552 | 0.28376 | -0.023 | -1.946
-18.5 | -0.565 | 0.25688 | -0.025 | -2.201
-18 | -0.577 | 0.23711 | -0.026 | -2.434
-17.5 | -0.587 | 0.2206 | -0.026 | -2.661
-17 | -0.595 | 0.20507 | -0.026 | -2.903
-16.5 | -0.601 | 0.18991 | -0.026 | -3.166
-16 | -0.605 | 0.17943 | -0.026 | -3.37
-15.5 | -0.605 | 0.16834 | -0.027 | -3.596
-15 | -0.603 | 0.15702 | -0.028 | -3.84
-14.5 | -0.597 | 0.14785 | -0.026 | -4.04
-14 | -0.588 | 0.13338 | -0.029 | -4.412
-13.5 | -0.576 | 0.12628 | -0.03 | -4.56
-13 | -0.56 | 0.11681 | -0.03 | -4.791
-12.5 | -0.54 | 0.11181 | -0.029 | -4.827
-12 | -0.516 | 0.10209 | -0.032 | -5.056
-11.5 | -0.492 | 0.09712 | -0.055 | -5.067
-11 | -0.462 | 0.09142 | -0.056 | -5.051
-10.5 | -0.428 | 0.08463 | -0.057 | -5.058
-10 | -0.391 | 0.07964 | -0.059 | -4.916
-9.5 | -0.351 | 0.07514 | -0.06 | -4.668
-9 | -0.306 | 0.0755 | -0.051 | -4.059
-8.5 | -0.262 | 0.07102 | -0.052 | -3.696
-8 | -0.217 | 0.06695 | -0.054 | -3.246
-7.5 | -0.171 | 0.06275 | -0.055 | -2.724
-7 | -0.124 | 0.0593 | -0.058 | -2.084
-6.5 | -0.075 | 0.05614 | -0.061 | -1.342
-6 | -0.026 | 0.05341 | -0.062 | -0.493
-5.5 | 0.023 | 0.05062 | -0.064 | 0.461
-5 | 0.074 | 0.04851 | -0.066 | 1.515
-4.5 | 0.124 | 0.04661 | -0.067 | 2.661
-4 | 0.175 | 0.04509 | -0.069 | 3.878
-3.5 | 0.226 | 0.04327 | -0.072 | 5.231
-3 | 0.338 | 0.02193 | -0.134 | 15.404
-2.5 | 0.402 | 0.02191 | -0.136 | 18.342
-2 | 0.448 | 0.02236 | -0.131 | 20.015
-1.5 | 0.508 | 0.02248 | -0.133 | 22.583
-1 | 0.567 | 0.02264 | -0.134 | 25.063
-0.5 | 0.627 | 0.02283 | -0.135 | 27.474
0 | 0.69 | 0.02285 | -0.137 | 30.185
0.5 | 0.749 | 0.02311 | -0.138 | 32.419
1 | 0.809 | 0.02345 | -0.139 | 34.497
1.5 | 0.869 | 0.02386 | -0.14 | 36.403
2 | 0.928 | 0.02424 | -0.142 | 38.284
2.5 | 0.987 | 0.02465 | -0.143 | 40.055
3 | 1.047 | 0.0252 | -0.144 | 41.53
3.5 | 1.097 | 0.02571 | -0.145 | 42.681
4 | 1.153 | 0.02622 | -0.147 | 43.984
4.5 | 1.209 | 0.02685 | -0.148 | 45.041
5 | 1.264 | 0.02751 | -0.149 | 45.953
5.5 | 1.318 | 0.02828 | -0.15 | 46.618
6 | 1.371 | 0.02907 | -0.151 | 47.174
6.5 | 1.421 | 0.03001 | -0.153 | 47.341
7 | 1.494 | 0.03692 | -0.157 | 40.473
7.5 | 1.54 | 0.03846 | -0.158 | 40.052
8 | 1.584 | 0.03993 | -0.159 | 39.667
8.5 | 1.622 | 0.04109 | -0.16 | 39.478
9 | 1.379 | 0.06918 | -0.082 | 19.926
9.5 | 1.405 | 0.07353 | -0.084 | 19.106
10 | 1.424 | 0.07916 | -0.081 | 17.983
10.5 | 1.439 | 0.08483 | -0.078 | 16.967
11 | 1.451 | 0.09165 | -0.075 | 15.832
11.5 | 1.458 | 0.09834 | -0.07 | 14.824
12 | 1.46 | 0.10623 | -0.062 | 13.746
12.5 | 1.46 | 0.1149 | -0.061 | 12.706
13 | 1.455 | 0.12333 | -0.061 | 11.8
13.5 | 1.446 | 0.13185 | -0.061 | 10.968

## 4. Re 50k Mach 0.10 (2)
BIGFOIL.COM POLAR EXPORT
NACA67-717 a=0.8
NACA67-717 a=0.8 |  |  |  | Cl Max: | 1.2729 | at alpha= | 14.5 | deg
XFOIL ncrit=9 |  |  |  | L/D Max: | 19.9069 | at alpha= | 12.5 | deg
Re: | 50000 |  |  | Cd Min: | 0.22992 | at alpha= | 19.5 | deg
Mach: | 0.1 |  |  | Cl=0 at alpha= | 3.2968 | deg
|  |  |  | @ Cl=0.1, Cd= | 0.06309
|  |  |  | @ Cl=0.4, Cd= | 0.090243
|  |  |  | @ Cl=0.6, Cd= | 0.092336
alpha (deg) | Cl | Cd | Cm | Cl/Cd
-8.5 | -0.5568 | 0.14096 | -0.0119 | -3.9501
-8 | -0.5246 | 0.13325 | -0.0085 | -3.937
-7.5 | -0.5398 | 0.12854 | -0.0045 | -4.1995
-7 | -0.5381 | 0.12325 | 0.0002 | -4.3659
-6.5 | -0.5515 | 0.11843 | 0.0062 | -4.6568
-6 | -0.5674 | 0.1148 | 0.0142 | -4.9425
-5.5 | -0.538 | 0.1105 | 0.0207 | -4.8688
-3.5 | -0.5971 | 0.05576 | -0.0127 | -10.7084
-3 | -0.5557 | 0.05181 | -0.0115 | -10.7257
-2.5 | -0.5117 | 0.0488 | -0.0101 | -10.4857
-2 | -0.4679 | 0.04667 | -0.0087 | -10.0257
-1.5 | -0.4233 | 0.04542 | -0.0072 | -9.3197
-1 | -0.3778 | 0.04476 | -0.0055 | -8.4406
-0.5 | -0.2281 | 0.04781 | -0.0158 | -4.771
0 | -0.2085 | 0.04775 | -0.0113 | -4.3665
0.5 | -0.1899 | 0.04772 | -0.0071 | -3.9795
1 | -0.1704 | 0.04784 | -0.0032 | -3.5619
1.5 | -0.1485 | 0.04823 | 0 | -3.079
2 | -0.1229 | 0.04901 | 0.0024 | -2.5077
2.5 | -0.0763 | 0.05175 | 0.0006 | -1.4744
3 | -0.0276 | 0.05464 | -0.0019 | -0.50512
3.5 | 0.0189 | 0.05753 | -0.0039 | 0.32852
4.5 | 0.107 | 0.06357 | -0.0074 | 1.6832
5 | 0.1482 | 0.06665 | -0.0089 | 2.2236
5.5 | 0.1878 | 0.06979 | -0.0103 | 2.6909
6 | 0.227 | 0.07314 | -0.0118 | 3.1036
6.5 | 0.2674 | 0.07689 | -0.0136 | 3.4777
7 | 0.3081 | 0.0811 | -0.0157 | 3.799
7.5 | 0.3288 | 0.08298 | -0.015 | 3.9624
8.5 | 0.4033 | 0.09058 | -0.0188 | 4.4524
9 | 0.4514 | 0.09453 | -0.0217 | 4.7752
9.5 | 0.5547 | 0.09155 | -0.0249 | 6.059
10 | 0.6129 | 0.09256 | -0.0262 | 6.6217
10.5 | 0.687 | 0.09226 | -0.0277 | 7.4463
11 | 0.7366 | 0.0922 | -0.0267 | 7.9892
11.5 | 0.8217 | 0.08734 | -0.0251 | 9.4081
12 | 1.0629 | 0.05522 | -0.0194 | 19.2485
12.5 | 1.0907 | 0.05479 | -0.0123 | 19.9069
13 | 1.1316 | 0.05796 | -0.0098 | 19.5238
13.5 | 1.2162 | 0.06148 | -0.0124 | 19.782
14 | 1.2522 | 0.0672 | -0.0112 | 18.6339
14.5 | 1.2729 | 0.07387 | -0.0091 | 17.2316
15 | 1.2375 | 0.08179 | -0.0032 | 15.1302
15.5 | 1.1864 | 0.0914 | 0.0014 | 12.9803
16 | 1.1127 | 0.10441 | 0.0028 | 10.657
16.5 | 1.0385 | 0.12119 | -0.001 | 8.5692
18 | 0.8008 | 0.20618 | -0.052 | 3.884
18.5 | 0.8202 | 0.21397 | -0.0543 | 3.8332
19 | 0.8386 | 0.22152 | -0.0566 | 3.7857
19.5 | 0.8612 | 0.22992 | -0.0587 | 3.7457

## 5. Re 50k Mach 0.25 (1)
BIGFOIL.COM POLAR EXPORT
NACA67-717 a=0.8
NACA67-717 a=0.8 |  |  |  | Cl Max: | 1.614 | at alpha= | 8 | deg
JavaFoil+Calcfoil stall+Eppler ext transition |  |  |  | L/D Max: | 46.663 | at alpha= | 6 | deg
Re: | 50000 |  |  | Cd Min: | 0.02234 | at alpha= | -2.5 | deg
Mach: | 0.25 |  |  | Cl=0 at alpha= | -5.7353 | deg
|  |  |  | @ Cl=0.1, Cd= | 0.048314
|  |  |  | @ Cl=0.4, Cd= | 0.022349
|  |  |  | @ Cl=0.6, Cd= | 0.023205
alpha (deg) | Cl | Cd | Cm | Cl/Cd
-18.5 | -0.224 | 0.35212 | -0.041 | -0.637
-18 | -0.278 | 0.31274 | -0.041 | -0.889
-17.5 | -0.323 | 0.36455 | -0.028 | -0.887
-17 | -0.364 | 0.31476 | -0.028 | -1.157
-16.5 | -0.401 | 0.27216 | -0.028 | -1.473
-16 | -0.433 | 0.24284 | -0.029 | -1.783
-15.5 | -0.46 | 0.22127 | -0.028 | -2.081
-15 | -0.483 | 0.19806 | -0.029 | -2.437
-14.5 | -0.499 | 0.1731 | -0.028 | -2.885
-14 | -0.51 | 0.1574 | -0.028 | -3.243
-13.5 | -0.515 | 0.14294 | -0.028 | -3.606
-13 | -0.514 | 0.13771 | -0.027 | -3.735
-12.5 | -0.507 | 0.11972 | -0.03 | -4.237
-12 | -0.494 | 0.11008 | -0.031 | -4.49
-11.5 | -0.476 | 0.10162 | -0.032 | -4.68
-11 | -0.452 | 0.09451 | -0.034 | -4.779
-10.5 | -0.425 | 0.08993 | -0.058 | -4.731
-10 | -0.392 | 0.08319 | -0.059 | -4.715
-9.5 | -0.353 | 0.07742 | -0.061 | -4.562
-9 | -0.312 | 0.07322 | -0.062 | -4.255
-8.5 | -0.266 | 0.07348 | -0.053 | -3.626
-8 | -0.221 | 0.06844 | -0.054 | -3.23
-7.5 | -0.174 | 0.0644 | -0.056 | -2.706
-7 | -0.126 | 0.06047 | -0.058 | -2.087
-6.5 | -0.077 | 0.05715 | -0.061 | -1.348
-6 | -0.027 | 0.05413 | -0.063 | -0.498
-5.5 | 0.024 | 0.05137 | -0.066 | 0.466
-5 | 0.075 | 0.04915 | -0.067 | 1.534
-4.5 | 0.127 | 0.04741 | -0.068 | 2.685
-4 | 0.18 | 0.04566 | -0.07 | 3.932
-3.5 | 0.232 | 0.04396 | -0.073 | 5.281
-3 | 0.346 | 0.02239 | -0.137 | 15.473
-2.5 | 0.412 | 0.02234 | -0.139 | 18.463
-2 | 0.46 | 0.02281 | -0.135 | 20.156
-1.5 | 0.521 | 0.02298 | -0.136 | 22.695
-1 | 0.583 | 0.02315 | -0.138 | 25.189
-0.5 | 0.645 | 0.02335 | -0.139 | 27.602
0 | 0.709 | 0.02341 | -0.14 | 30.276
0.5 | 0.77 | 0.02369 | -0.142 | 32.491
1 | 0.831 | 0.02408 | -0.143 | 34.519
1.5 | 0.892 | 0.0245 | -0.144 | 36.418
2 | 0.953 | 0.02491 | -0.145 | 38.271
2.5 | 1.014 | 0.02535 | -0.147 | 40.007
3 | 1.075 | 0.02595 | -0.148 | 41.424
3.5 | 1.126 | 0.02649 | -0.149 | 42.528
4 | 1.184 | 0.02707 | -0.151 | 43.751
4.5 | 1.241 | 0.02773 | -0.152 | 44.755
5 | 1.297 | 0.02848 | -0.153 | 45.548
5.5 | 1.352 | 0.0293 | -0.154 | 46.139
6 | 1.405 | 0.03012 | -0.156 | 46.663
6.5 | 1.481 | 0.03753 | -0.16 | 39.457
7 | 1.528 | 0.03888 | -0.161 | 39.31
7.5 | 1.573 | 0.04039 | -0.162 | 38.937
8 | 1.614 | 0.04203 | -0.164 | 38.397
8.5 | 1.373 | 0.06652 | -0.084 | 20.646
9 | 1.396 | 0.07185 | -0.081 | 19.423
9.5 | 1.415 | 0.07664 | -0.083 | 18.469
10 | 1.427 | 0.08263 | -0.078 | 17.263
10.5 | 1.433 | 0.09016 | -0.076 | 15.896
11 | 1.432 | 0.09692 | -0.069 | 14.775
11.5 | 1.425 | 0.10442 | -0.063 | 13.644
12 | 1.411 | 0.11288 | -0.061 | 12.502
12.5 | 1.391 | 0.12564 | -0.06 | 11.069
13 | 1.363 | 0.13933 | -0.059 | 9.78

## 6. Re 50k Mach 0.25 (2)
BIGFOIL.COM POLAR EXPORT
NACA67-717 a=0.8
NACA67-717 a=0.8 |  |  |  | Cl Max: | 1.2088 | at alpha= | 14 | deg
XFOIL ncrit=9 |  |  |  | L/D Max: | 18.765 | at alpha= | 12 | deg
Re: | 50000 |  |  | Cd Min: | 0.22651 | at alpha= | 19 | deg
Mach: | 0.25 |  |  | Cl=0 at alpha= | 3.2917 | deg
|  |  |  | @ Cl=0.1, Cd= | 0.065197
|  |  |  | @ Cl=0.4, Cd= | 0.091559
|  |  |  | @ Cl=0.6, Cd= | 0.093329
alpha (deg) | Cl | Cd | Cm | Cl/Cd
-9 | -0.4995 | 0.14785 | -0.0147 | -3.3784
-8.5 | -0.501 | 0.1423 | -0.012 | -3.5207
-8 | -0.5075 | 0.13715 | -0.009 | -3.7003
-7.5 | -0.5178 | 0.1318 | -0.0053 | -3.9287
-6.5 | -0.5142 | 0.12171 | 0.0043 | -4.2248
-6 | -0.5084 | 0.11684 | 0.0099 | -4.3512
-4 | -0.6579 | 0.06612 | -0.0132 | -9.9501
-3.5 | -0.6194 | 0.05936 | -0.013 | -10.4346
-3 | -0.5793 | 0.05475 | -0.0118 | -10.5808
-2.5 | -0.5352 | 0.05107 | -0.0105 | -10.4797
-2 | -0.4897 | 0.04863 | -0.0091 | -10.0699
-1.5 | -0.4445 | 0.04684 | -0.0077 | -9.4898
-1 | -0.3978 | 0.04593 | -0.0059 | -8.661
-0.5 | -0.3506 | 0.04572 | -0.0042 | -7.6684
0 | -0.2126 | 0.04908 | -0.0128 | -4.3317
0.5 | -0.1931 | 0.04907 | -0.0084 | -3.9352
1 | -0.1734 | 0.04917 | -0.0043 | -3.5265
1.5 | -0.1524 | 0.04948 | -0.0006 | -3.08
2 | -0.128 | 0.05015 | 0.0023 | -2.5523
2.5 | -0.0779 | 0.05302 | -0.0001 | -1.4693
3.5 | 0.0205 | 0.05937 | -0.0047 | 0.34529
4 | 0.0675 | 0.06275 | -0.0067 | 1.0757
4.5 | 0.1124 | 0.06613 | -0.0085 | 1.6997
5 | 0.1535 | 0.06924 | -0.0098 | 2.2169
5.5 | 0.1918 | 0.0722 | -0.0109 | 2.6565
6 | 0.2265 | 0.07496 | -0.0115 | 3.0216
6.5 | 0.258 | 0.07756 | -0.0119 | 3.3265
7 | 0.2936 | 0.0808 | -0.0131 | 3.6337
7.5 | 0.342 | 0.08565 | -0.0164 | 3.993
8 | 0.3665 | 0.08827 | -0.0164 | 4.152
8.5 | 0.405 | 0.09205 | -0.0183 | 4.3998
9 | 0.5191 | 0.09129 | -0.0239 | 5.6863
9.5 | 0.5727 | 0.09245 | -0.0248 | 6.1947
10 | 0.619 | 0.09394 | -0.025 | 6.5893
10.5 | 0.6985 | 0.09347 | -0.0263 | 7.473
11 | 0.7525 | 0.09297 | -0.025 | 8.094
11.5 | 0.8459 | 0.08637 | -0.022 | 9.7939
12 | 1.0651 | 0.05676 | -0.0122 | 18.765
12.5 | 1.0965 | 0.05867 | -0.007 | 18.6893
13 | 1.1434 | 0.06256 | -0.0054 | 18.2769
13.5 | 1.1942 | 0.06766 | -0.0049 | 17.65
14 | 1.2088 | 0.07445 | -0.0023 | 16.2364
14.5 | 1.1707 | 0.08333 | 0.0022 | 14.049
15 | 1.1151 | 0.09455 | 0.0046 | 11.7938
15.5 | 1.0323 | 0.11097 | 0.0021 | 9.3025
16 | 0.9612 | 0.13104 | -0.0059 | 7.3352
17 | 0.8078 | 0.19894 | -0.0466 | 4.0605
17.5 | 0.7922 | 0.20255 | -0.051 | 3.9111
18 | 0.8076 | 0.21014 | -0.0539 | 3.8432
18.5 | 0.8294 | 0.21848 | -0.0563 | 3.7962
19 | 0.8495 | 0.22651 | -0.0588 | 3.7504

## 7. Re 50k Mach 0.50 (1)
BIGFOIL.COM POLAR EXPORT
NACA67-717 a=0.8
NACA67-717 a=0.8 |  |  |  | Cl Max: | 1.615 | at alpha= | 6.5 | deg
JavaFoil+Calcfoil stall+Eppler ext transition |  |  |  | L/D Max: | 43.075 | at alpha= | 5.5 | deg
Re: | 50000 |  |  | Cd Min: | 0.02461 | at alpha= | -2.5 | deg
Mach: | 0.5 |  |  | Cl=0 at alpha= | -5.7364 | deg
|  |  |  | @ Cl=0.1, Cd= | 0.051794
|  |  |  | @ Cl=0.4, Cd= | 0.03318
|  |  |  | @ Cl=0.6, Cd= | 0.025333
alpha (deg) | Cl | Cd | Cm | Cl/Cd
-20 | -0.81 | 0.43363 | -0.057 | -1.867
-19.5 | -0.782 | 0.43521 | -0.058 | -1.796
-19 | -0.752 | 0.404 | -0.056 | -1.861
-18.5 | -0.724 | 0.40966 | -0.057 | -1.767
-18 | -0.696 | 0.39736 | -0.057 | -1.751
-17.5 | -0.668 | 0.38795 | -0.058 | -1.721
-17 | -0.64 | 0.38438 | -0.059 | -1.664
-16.5 | -0.612 | 0.38746 | -0.06 | -1.579
-16 | -0.583 | 0.3654 | -0.06 | -1.597
-15.5 | -0.554 | 0.33928 | -0.057 | -1.633
-15 | -0.526 | 0.34816 | -0.057 | -1.51
-14.5 | -0.498 | 0.34408 | -0.058 | -1.446
-14 | -0.469 | 0.3083 | -0.059 | -1.523
-13.5 | -0.441 | 0.30601 | -0.06 | -1.442
-13 | -0.413 | 0.29055 | -0.061 | -1.421
-12.5 | -0.384 | 0.28556 | -0.057 | -1.345
-12 | -0.355 | 0.2763 | -0.056 | -1.286
-11.5 | -0.327 | 0.2632 | -0.058 | -1.243
-11 | -0.299 | 0.25917 | -0.058 | -1.153
-10.5 | -0.271 | 0.26401 | -0.059 | -1.025
-10 | -0.241 | 0.16607 | -0.036 | -1.453
-9.5 | -0.213 | 0.15389 | -0.036 | -1.384
-9 | -0.185 | 0.09916 | -0.034 | -1.863
-8.5 | -0.242 | 0.08124 | -0.035 | -2.973
-8 | -0.22 | 0.07642 | -0.067 | -2.881
-7.5 | -0.181 | 0.07592 | -0.058 | -2.378
-7 | -0.134 | 0.06856 | -0.06 | -1.956
-6.5 | -0.083 | 0.06318 | -0.062 | -1.316
-6 | -0.029 | 0.05903 | -0.067 | -0.498
-5.5 | 0.026 | 0.05529 | -0.071 | 0.476
-5 | 0.083 | 0.0525 | -0.074 | 1.588
-4.5 | 0.141 | 0.05009 | -0.076 | 2.821
-4 | 0.2 | 0.04818 | -0.077 | 4.145
-3.5 | 0.259 | 0.04646 | -0.079 | 5.565
-3 | 0.318 | 0.04509 | -0.082 | 7.044
-2.5 | 0.459 | 0.02461 | -0.154 | 18.632
-2 | 0.53 | 0.02462 | -0.156 | 21.529
-1.5 | 0.583 | 0.02527 | -0.152 | 23.053
-1 | 0.651 | 0.02552 | -0.153 | 25.521
-0.5 | 0.72 | 0.02577 | -0.155 | 27.938
0 | 0.791 | 0.02607 | -0.156 | 30.352
0.5 | 0.86 | 0.02652 | -0.158 | 32.412
1 | 0.928 | 0.027 | -0.159 | 34.369
1.5 | 0.996 | 0.02746 | -0.161 | 36.277
2 | 1.064 | 0.02814 | -0.162 | 37.827
2.5 | 1.132 | 0.02889 | -0.164 | 39.194
3 | 1.2 | 0.02961 | -0.165 | 40.532
3.5 | 1.254 | 0.03038 | -0.166 | 41.297
4 | 1.317 | 0.03143 | -0.168 | 41.902
4.5 | 1.378 | 0.03239 | -0.169 | 42.553
5 | 1.437 | 0.03355 | -0.171 | 42.835
5.5 | 1.493 | 0.03467 | -0.172 | 43.075
6 | 1.572 | 0.04421 | -0.177 | 35.555
6.5 | 1.615 | 0.0463 | -0.178 | 34.889
7 | 1.376 | 0.06057 | -0.092 | 22.711
7.5 | 1.389 | 0.0668 | -0.086 | 20.802
8 | 1.39 | 0.07319 | -0.087 | 18.988
8.5 | 1.344 | 0.08261 | -0.067 | 16.271
9 | 1.184 | 0.10479 | -0.06 | 11.3
9.5 | 0.847 | 0.18215 | -0.06 | 4.65
10 | 0.874 | 0.21348 | -0.061 | 4.094
10.5 | 0.902 | 0.22776 | -0.074 | 3.96
11 | 0.93 | 0.28676 | -0.084 | 3.243
11.5 | 0.957 | 0.29286 | -0.084 | 3.267

## 8. Re 50k Mach 0.50 (2)
BIGFOIL.COM POLAR EXPORT
NACA67-717 a=0.8
NACA67-717 a=0.8 |  |  |  | Cl Max: | 0.9308 | at alpha= | 20 | deg
XFOIL ncrit=9 |  |  |  | L/D Max: | 8.8537 | at alpha= | 12.5 | deg
Re: | 50000 |  |  | Cd Min: | 0.26236 | at alpha= | 20 | deg
Mach: | 0.5 |  |  | Cl=0 at alpha= | 3.334 | deg
|  |  |  | @ Cl=0.1, Cd= | 0.070803
|  |  |  | @ Cl=0.4, Cd= | 0.091553
|  |  |  | @ Cl=0.6, Cd= | 0.099714
alpha (deg) | Cl | Cd | Cm | Cl/Cd
-9 | -0.4718 | 0.1626 | -0.0163 | -2.9016
-8.5 | -0.4715 | 0.15702 | -0.0139 | -3.0028
-8 | -0.5026 | 0.15416 | -0.0107 | -3.2602
-7.5 | -0.4803 | 0.14673 | -0.0074 | -3.2734
-7 | -0.4721 | 0.14063 | -0.004 | -3.357
-6.5 | -0.4762 | 0.13566 | 0.0006 | -3.5102
-5.5 | -0.4504 | 0.12479 | 0.0096 | -3.6093
-5 | -0.4338 | 0.11997 | 0.0144 | -3.6159
-4.5 | -0.678 | 0.09626 | -0.0106 | -7.0434
-4 | -0.6964 | 0.08508 | -0.0135 | -8.1852
-3.5 | -0.6802 | 0.07712 | -0.0116 | -8.82
-3 | -0.6611 | 0.06918 | -0.0118 | -9.5562
-2.5 | -0.6267 | 0.06303 | -0.0111 | -9.9429
-2 | -0.5845 | 0.05815 | -0.0099 | -10.0516
-1.5 | -0.5374 | 0.05444 | -0.0087 | -9.8714
-1 | -0.4862 | 0.05195 | -0.0072 | -9.359
-0.5 | -0.433 | 0.05052 | -0.0055 | -8.5709
0 | -0.3765 | 0.05028 | -0.0036 | -7.4881
0.5 | -0.3276 | 0.05028 | -0.0009 | -6.5155
1 | -0.1874 | 0.055 | -0.0091 | -3.4073
1.5 | -0.1649 | 0.05528 | -0.0045 | -2.983
2 | -0.1251 | 0.05723 | -0.0035 | -2.1859
2.5 | -0.078 | 0.05954 | -0.0043 | -1.31
3 | -0.031 | 0.06247 | -0.0052 | -0.49624
3.5 | 0.0154 | 0.06573 | -0.0061 | 0.23429
4 | 0.0528 | 0.06774 | -0.0057 | 0.77945
4.5 | 0.0917 | 0.07021 | -0.0058 | 1.3061
5 | 0.1313 | 0.07304 | -0.0063 | 1.7976
5.5 | 0.1718 | 0.07618 | -0.0072 | 2.2552
6 | 0.215 | 0.07983 | -0.0087 | 2.6932
6.5 | 0.2673 | 0.08498 | -0.0119 | 3.1454
7 | 0.2925 | 0.08697 | -0.0112 | 3.3632
7.5 | 0.3335 | 0.09079 | -0.0129 | 3.6733
8 | 0.4207 | 0.09179 | -0.0167 | 4.5833
8.5 | 0.4786 | 0.09395 | -0.0183 | 5.0942
9 | 0.5367 | 0.09641 | -0.0197 | 5.5668
10 | 0.6321 | 0.10139 | -0.02 | 6.2343
10.5 | 0.6949 | 0.10285 | -0.0197 | 6.7564
11 | 0.7457 | 0.10393 | -0.0177 | 7.175
11.5 | 0.7776 | 0.10601 | -0.0148 | 7.3352
12 | 0.8353 | 0.10385 | -0.009 | 8.0433
12.5 | 0.8944 | 0.10102 | -0.0018 | 8.8537
13 | 0.887 | 0.11027 | -0.0025 | 8.0439
13.5 | 0.8555 | 0.12494 | -0.008 | 6.8473
14 | 0.8427 | 0.13723 | -0.0127 | 6.1408
14.5 | 0.8293 | 0.15027 | -0.0188 | 5.5187
15 | 0.8268 | 0.16168 | -0.0241 | 5.1138
15.5 | 0.8241 | 0.17346 | -0.0302 | 4.751
16 | 0.828 | 0.18428 | -0.0358 | 4.4932
16.5 | 0.8366 | 0.19515 | -0.0413 | 4.287
17.5 | 0.8343 | 0.22113 | -0.0591 | 3.7729
18 | 0.8584 | 0.23101 | -0.0628 | 3.7159
18.5 | 0.8891 | 0.2426 | -0.0657 | 3.6649
19 | 0.8941 | 0.24607 | -0.0706 | 3.6335
19.5 | 0.9077 | 0.25293 | -0.0753 | 3.5887
20 | 0.9308 | 0.26236 | -0.079 | 3.5478

## 9. Re 100k Mach 0.00 (1)
BIGFOIL.COM POLAR EXPORT
NACA67-717 a=0.8
NACA67-717 a=0.8 |  |  |  | Cl Max: | 1.732 | at alpha= | 10.5 | deg
JavaFoil+Calcfoil stall+Eppler ext transition |  |  |  | L/D Max: | 65.252 | at alpha= | 6.5 | deg
Re: | 100000 |  |  | Cd Min: | 0.01633 | at alpha= | -2 | deg
Mach: | 0 |  |  | Cl=0 at alpha= | -5.7347 | deg
|  |  |  | @ Cl=0.1, Cd= | 0.042215
|  |  |  | @ Cl=0.4, Cd= | 0.016842
|  |  |  | @ Cl=0.6, Cd= | 0.01658
alpha (deg) | Cl | Cd | Cm | Cl/Cd
-20 | -0.567 | 0.25141 | -0.026 | -2.253
-19.5 | -0.579 | 0.24365 | -0.024 | -2.375
-19 | -0.59 | 0.23059 | -0.025 | -2.558
-18.5 | -0.6 | 0.20794 | -0.026 | -2.885
-18 | -0.608 | 0.19615 | -0.026 | -3.102
-17.5 | -0.615 | 0.18485 | -0.026 | -3.329
-17 | -0.62 | 0.17343 | -0.026 | -3.578
-16.5 | -0.623 | 0.16353 | -0.026 | -3.812
-16 | -0.624 | 0.15394 | -0.027 | -4.053
-15.5 | -0.622 | 0.14405 | -0.028 | -4.316
-15 | -0.617 | 0.13447 | -0.029 | -4.586
-14.5 | -0.609 | 0.12634 | -0.029 | -4.818
-14 | -0.597 | 0.11784 | -0.03 | -5.069
-13.5 | -0.583 | 0.11129 | -0.031 | -5.237
-13 | -0.565 | 0.10622 | -0.03 | -5.316
-12.5 | -0.543 | 0.0992 | -0.031 | -5.477
-12 | -0.522 | 0.09304 | -0.056 | -5.613
-11.5 | -0.494 | 0.08823 | -0.057 | -5.601
-11 | -0.463 | 0.08228 | -0.058 | -5.626
-10.5 | -0.429 | 0.07695 | -0.059 | -5.57
-10 | -0.391 | 0.07244 | -0.06 | -5.403
-9.5 | -0.35 | 0.06805 | -0.062 | -5.15
-9 | -0.306 | 0.06722 | -0.053 | -4.55
-8.5 | -0.262 | 0.06325 | -0.054 | -4.14
-8 | -0.217 | 0.05969 | -0.056 | -3.632
-7.5 | -0.171 | 0.05623 | -0.059 | -3.033
-7 | -0.123 | 0.0528 | -0.061 | -2.334
-6.5 | -0.075 | 0.04993 | -0.063 | -1.505
-6 | -0.026 | 0.0476 | -0.064 | -0.551
-5.5 | 0.023 | 0.0453 | -0.065 | 0.514
-5 | 0.073 | 0.04321 | -0.067 | 1.694
-4.5 | 0.124 | 0.04133 | -0.069 | 2.991
-4 | 0.175 | 0.03954 | -0.073 | 4.416
-3.5 | 0.275 | 0.01708 | -0.133 | 16.087
-3 | 0.337 | 0.01695 | -0.134 | 19.891
-2.5 | 0.401 | 0.01684 | -0.136 | 23.812
-2 | 0.446 | 0.01633 | -0.131 | 27.298
-1.5 | 0.506 | 0.01642 | -0.133 | 30.797
-1 | 0.565 | 0.01651 | -0.134 | 34.226
-0.5 | 0.625 | 0.01663 | -0.135 | 37.569
0 | 0.688 | 0.01654 | -0.136 | 41.577
0.5 | 0.747 | 0.01674 | -0.138 | 44.632
1 | 0.806 | 0.01695 | -0.139 | 47.567
1.5 | 0.866 | 0.01724 | -0.14 | 50.21
2 | 0.925 | 0.01753 | -0.141 | 52.746
2.5 | 0.984 | 0.01787 | -0.143 | 55.031
3 | 1.043 | 0.01823 | -0.144 | 57.187
3.5 | 1.093 | 0.01863 | -0.145 | 58.706
4 | 1.15 | 0.01904 | -0.146 | 60.39
4.5 | 1.205 | 0.01944 | -0.148 | 61.997
5 | 1.26 | 0.01997 | -0.149 | 63.126
5.5 | 1.314 | 0.0205 | -0.15 | 64.127
6 | 1.367 | 0.02114 | -0.151 | 64.692
6.5 | 1.417 | 0.02171 | -0.152 | 65.252
7 | 1.49 | 0.03132 | -0.157 | 47.577
7.5 | 1.536 | 0.03261 | -0.158 | 47.116
8 | 1.58 | 0.03377 | -0.159 | 46.786
8.5 | 1.619 | 0.03505 | -0.16 | 46.2
9 | 1.654 | 0.03643 | -0.161 | 45.398
9.5 | 1.684 | 0.03824 | -0.162 | 44.045
10 | 1.71 | 0.03984 | -0.164 | 42.928
10.5 | 1.732 | 0.04118 | -0.165 | 42.05
11 | 1.462 | 0.0808 | -0.092 | 18.091
11.5 | 1.465 | 0.08783 | -0.081 | 16.675
12 | 1.469 | 0.09412 | -0.079 | 15.605
12.5 | 1.47 | 0.102 | -0.075 | 14.408
13 | 1.467 | 0.10807 | -0.073 | 13.578
13.5 | 1.462 | 0.11535 | -0.073 | 12.671
14 | 1.451 | 0.12247 | -0.067 | 11.844
14.5 | 1.437 | 0.13182 | -0.065 | 10.901
15 | 1.42 | 0.14073 | -0.065 | 10.093
15.5 | 1.401 | 0.14972 | -0.064 | 9.354

## 10. Re 100k Mach 0.00 (2)
BIGFOIL.COM POLAR EXPORT
NACA67-717 a=0.8
NACA67-717 a=0.8 |  |  |  | Cl Max: | 1.3258 | at alpha= | 16.5 | deg
XFOIL ncrit=9 |  |  |  | L/D Max: | 28.4112 | at alpha= | 11.5 | deg
Re: | 100000 |  |  | Cd Min: | 0.22243 | at alpha= | 20 | deg
Mach: | 0 |  |  | Cl=0 at alpha= | 1.1354 | deg
|  |  |  | @ Cl=0.1, Cd= | 0.054957
|  |  |  | @ Cl=0.4, Cd= | 0.058712
|  |  |  | @ Cl=0.6, Cd= | 0.0599
alpha (deg) | Cl | Cd | Cm | Cl/Cd
-11 | -0.5563 | 0.15859 | -0.0315 | -3.5078
-10.5 | -0.5128 | 0.15041 | -0.0248 | -3.4093
-10 | -0.5273 | 0.14491 | -0.0251 | -3.6388
-9.5 | -0.606 | 0.13813 | -0.0317 | -4.3872
-9 | -0.5466 | 0.13194 | -0.0232 | -4.1428
-8.5 | -0.5764 | 0.12537 | -0.0236 | -4.5976
-8 | -0.6752 | 0.11729 | -0.0248 | -5.7567
-7.5 | -0.6767 | 0.10892 | -0.022 | -6.2128
-7 | -0.6703 | 0.10267 | -0.0229 | -6.5287
-6.5 | -0.6868 | 0.09319 | -0.0255 | -7.3699
-6 | -0.6874 | 0.08575 | -0.026 | -8.0163
-5.5 | -0.6661 | 0.08028 | -0.0258 | -8.2972
-5 | -0.645 | 0.07474 | -0.0246 | -8.6299
-4.5 | -0.5942 | 0.05957 | -0.028 | -9.9748
-4 | -0.5511 | 0.05268 | -0.0265 | -10.4613
-3 | -0.4594 | 0.04744 | -0.0245 | -9.6838
-2.5 | -0.4032 | 0.04671 | -0.0252 | -8.632
-2 | -0.3628 | 0.04581 | -0.0237 | -7.9197
-1.5 | -0.3138 | 0.04548 | -0.0235 | -6.8997
-1 | -0.2542 | 0.04733 | -0.0253 | -5.3708
-0.5 | -0.2296 | 0.04546 | -0.0211 | -5.0506
0 | -0.0584 | 0.0507 | -0.0392 | -1.1519
0.5 | -0.0185 | 0.05214 | -0.0387 | -0.35481
1 | -0.0052 | 0.05179 | -0.0335 | -0.10041
1.5 | 0.014 | 0.05231 | -0.0294 | 0.26764
3 | 0.0987 | 0.05491 | -0.022 | 1.7975
3.5 | 0.1331 | 0.05615 | -0.021 | 2.3704
4 | 0.1778 | 0.0578 | -0.0216 | 3.0761
4.5 | 0.2278 | 0.05857 | -0.0224 | 3.8894
5.5 | 0.3649 | 0.05842 | -0.0273 | 6.2461
6 | 0.4275 | 0.05894 | -0.0293 | 7.2531
6.5 | 0.4907 | 0.05931 | -0.0313 | 8.2735
7.5 | 0.587 | 0.06001 | -0.0314 | 9.7817
8 | 0.6498 | 0.05948 | -0.0326 | 10.9247
8.5 | 0.7173 | 0.0581 | -0.0337 | 12.346
9.5 | 0.8544 | 0.053 | -0.0341 | 16.1208
10.5 | 1.0166 | 0.0419 | -0.0329 | 24.2625
11 | 1.0844 | 0.03862 | -0.0319 | 28.0787
11.5 | 1.1123 | 0.03915 | -0.0275 | 28.4112
12 | 1.0996 | 0.04337 | -0.0203 | 25.3539
13 | 1.0981 | 0.05221 | -0.0107 | 21.0324
13.5 | 1.13 | 0.05468 | -0.009 | 20.6657
14 | 1.176 | 0.05671 | -0.0086 | 20.7371
14.5 | 1.2202 | 0.05936 | -0.0083 | 20.5559
15 | 1.2598 | 0.06297 | -0.0078 | 20.0064
15.5 | 1.2971 | 0.06766 | -0.0074 | 19.1709
16 | 1.2961 | 0.07333 | -0.0041 | 17.6749
16.5 | 1.3258 | 0.08001 | -0.0042 | 16.5704
17 | 1.2841 | 0.08784 | 0.0002 | 14.6186
17.5 | 1.239 | 0.09735 | 0.0024 | 12.7273
18 | 1.1907 | 0.10855 | 0.0021 | 10.9691
18.5 | 1.1378 | 0.12196 | -0.0014 | 9.3293
19.5 | 0.8641 | 0.21437 | -0.0527 | 4.0309
20 | 0.8765 | 0.22243 | -0.056 | 3.9406

## 11. Re 100k Mach 0.10 (1)
BIGFOIL.COM POLAR EXPORT
NACA67-717 a=0.8
NACA67-717 a=0.8 |  |  |  | Cl Max: | 1.732 | at alpha= | 10.5 | deg
JavaFoil+Calcfoil stall+Eppler ext transition |  |  |  | L/D Max: | 65.054 | at alpha= | 6.5 | deg
Re: | 100000 |  |  | Cd Min: | 0.0164 | at alpha= | -2 | deg
Mach: | 0.1 |  |  | Cl=0 at alpha= | -5.7347 | deg
|  |  |  | @ Cl=0.1, Cd= | 0.042359
|  |  |  | @ Cl=0.4, Cd= | 0.016896
|  |  |  | @ Cl=0.6, Cd= | 0.016614
alpha (deg) | Cl | Cd | Cm | Cl/Cd
-20 | -0.523 | 0.26169 | -0.026 | -1.998
-19.5 | -0.538 | 0.26055 | -0.025 | -2.065
-19 | -0.552 | 0.24573 | -0.025 | -2.247
-18.5 | -0.565 | 0.21969 | -0.026 | -2.573
-18 | -0.577 | 0.20299 | -0.027 | -2.843
-17.5 | -0.587 | 0.19117 | -0.027 | -3.071
-17 | -0.595 | 0.17978 | -0.027 | -3.311
-16.5 | -0.601 | 0.16831 | -0.027 | -3.572
-16 | -0.605 | 0.15469 | -0.027 | -3.909
-15.5 | -0.605 | 0.14625 | -0.027 | -4.139
-15 | -0.603 | 0.13646 | -0.028 | -4.419
-14.5 | -0.597 | 0.1307 | -0.027 | -4.571
-14 | -0.588 | 0.11956 | -0.03 | -4.922
-13.5 | -0.576 | 0.11167 | -0.03 | -5.157
-13 | -0.56 | 0.10483 | -0.031 | -5.339
-12.5 | -0.54 | 0.10084 | -0.031 | -5.352
-12 | -0.52 | 0.09412 | -0.056 | -5.523
-11.5 | -0.493 | 0.08886 | -0.057 | -5.546
-11 | -0.462 | 0.08276 | -0.058 | -5.586
-10.5 | -0.429 | 0.07724 | -0.059 | -5.549
-10 | -0.392 | 0.07282 | -0.061 | -5.383
-9.5 | -0.351 | 0.0683 | -0.062 | -5.142
-9 | -0.307 | 0.06756 | -0.052 | -4.538
-8.5 | -0.263 | 0.06381 | -0.054 | -4.117
-8 | -0.218 | 0.05993 | -0.056 | -3.629
-7.5 | -0.171 | 0.05642 | -0.058 | -3.033
-7 | -0.124 | 0.05313 | -0.061 | -2.329
-6.5 | -0.075 | 0.05018 | -0.063 | -1.503
-6 | -0.026 | 0.0476 | -0.064 | -0.553
-5.5 | 0.023 | 0.04527 | -0.066 | 0.516
-5 | 0.074 | 0.0433 | -0.067 | 1.699
-4.5 | 0.124 | 0.04149 | -0.069 | 2.993
-4 | 0.175 | 0.03968 | -0.073 | 4.419
-3.5 | 0.276 | 0.01715 | -0.133 | 16.099
-3 | 0.339 | 0.01701 | -0.135 | 19.915
-2.5 | 0.403 | 0.01689 | -0.136 | 23.849
-2 | 0.448 | 0.0164 | -0.132 | 27.322
-1.5 | 0.508 | 0.01646 | -0.133 | 30.859
-1 | 0.568 | 0.01655 | -0.134 | 34.316
-0.5 | 0.628 | 0.01667 | -0.136 | 37.671
0 | 0.691 | 0.01659 | -0.137 | 41.644
0.5 | 0.751 | 0.01681 | -0.138 | 44.659
1 | 0.81 | 0.01706 | -0.14 | 47.498
1.5 | 0.87 | 0.01732 | -0.141 | 50.217
2 | 0.929 | 0.01762 | -0.142 | 52.755
2.5 | 0.989 | 0.01794 | -0.143 | 55.124
3 | 1.048 | 0.0183 | -0.145 | 57.274
3.5 | 1.099 | 0.0187 | -0.146 | 58.782
4 | 1.155 | 0.01914 | -0.147 | 60.357
4.5 | 1.211 | 0.01955 | -0.148 | 61.931
5 | 1.266 | 0.02009 | -0.15 | 63.034
5.5 | 1.32 | 0.02063 | -0.151 | 64.006
6 | 1.373 | 0.02128 | -0.152 | 64.532
6.5 | 1.423 | 0.02187 | -0.153 | 65.054
7 | 1.497 | 0.03174 | -0.158 | 47.148
7.5 | 1.542 | 0.03289 | -0.159 | 46.894
8 | 1.586 | 0.03416 | -0.16 | 46.426
8.5 | 1.625 | 0.03538 | -0.161 | 45.912
9 | 1.658 | 0.0368 | -0.162 | 45.069
9.5 | 1.688 | 0.03868 | -0.163 | 43.639
10 | 1.713 | 0.04032 | -0.164 | 42.482
10.5 | 1.732 | 0.04184 | -0.165 | 41.4
11 | 1.457 | 0.08224 | -0.087 | 17.718
11.5 | 1.461 | 0.08825 | -0.08 | 16.559
12 | 1.463 | 0.09625 | -0.077 | 15.2
12.5 | 1.461 | 0.10271 | -0.068 | 14.221
13 | 1.456 | 0.10811 | -0.067 | 13.465
13.5 | 1.447 | 0.11492 | -0.066 | 12.588
14 | 1.434 | 0.12447 | -0.066 | 11.517
14.5 | 1.417 | 0.13515 | -0.066 | 10.481
15 | 1.396 | 0.14456 | -0.066 | 9.656
15.5 | 1.371 | 0.15109 | -0.062 | 9.077

## 12. Re 100k Mach 0.10 (2)
BIGFOIL.COM POLAR EXPORT
NACA67-717 a=0.8
NACA67-717 a=0.8 |  |  |  | Cl Max: | 0.7246 | at alpha= | 8.5 | deg
XFOIL ncrit=9 |  |  |  | L/D Max: | 12.5147 | at alpha= | 8.5 | deg
Re: | 100000 |  |  | Cd Min: | 0.15965 | at alpha= | -11 | deg
Mach: | 0.1 |  |  | Cl=0 at alpha= | 1.1056 | deg
|  |  |  | @ Cl=0.1, Cd= | 0.055265
|  |  |  | @ Cl=0.4, Cd= | 0.058751
|  |  |  | @ Cl=0.6, Cd= | 0.059929
alpha (deg) | Cl | Cd | Cm | Cl/Cd
-11 | -0.556 | 0.15965 | -0.0316 | -3.4826
-10.5 | -0.5099 | 0.15129 | -0.0247 | -3.3703
-10 | -0.5282 | 0.14582 | -0.0255 | -3.6223
-9.5 | -0.573 | 0.13804 | -0.0287 | -4.151
-9 | -0.542 | 0.13296 | -0.023 | -4.0764
-8.5 | -0.5807 | 0.12622 | -0.0244 | -4.6007
-8 | -0.6821 | 0.11848 | -0.0254 | -5.7571
-7.5 | -0.6351 | 0.11152 | -0.0208 | -5.6949
-7 | -0.668 | 0.10383 | -0.0233 | -6.4336
-6.5 | -0.6816 | 0.0947 | -0.0252 | -7.1975
-6 | -0.6859 | 0.08698 | -0.0259 | -7.8857
-5.5 | -0.6665 | 0.08133 | -0.0257 | -8.195
-5 | -0.6462 | 0.07567 | -0.0246 | -8.5397
-4.5 | -0.6002 | 0.06001 | -0.0281 | -10.0017
-4 | -0.5544 | 0.05334 | -0.0269 | -10.3937
-3.5 | -0.4984 | 0.05108 | -0.0278 | -9.7572
-3 | -0.4631 | 0.04783 | -0.0248 | -9.6822
-2.5 | -0.4055 | 0.04721 | -0.0256 | -8.5893
-2 | -0.3671 | 0.04594 | -0.0236 | -7.9909
-1.5 | -0.3157 | 0.04577 | -0.0238 | -6.8975
-1 | -0.2609 | 0.04714 | -0.0247 | -5.5346
-0.5 | -0.2308 | 0.04571 | -0.0213 | -5.0492
0 | -0.2172 | 0.04544 | -0.0091 | -4.7799
0.5 | -0.0169 | 0.05256 | -0.0393 | -0.32154
1 | -0.0038 | 0.05209 | -0.034 | -0.072951
1.5 | 0.0142 | 0.0525 | -0.0297 | 0.27048
2 | 0.0618 | 0.05522 | -0.0304 | 1.1192
2.5 | 0.0787 | 0.05488 | -0.0258 | 1.434
3 | 0.1014 | 0.05529 | -0.0225 | 1.834
3.5 | 0.136 | 0.05648 | -0.0214 | 2.4079
4 | 0.183 | 0.05821 | -0.0223 | 3.1438
4.5 | 0.2427 | 0.05781 | -0.0235 | 4.1982
5 | 0.3077 | 0.05793 | -0.0256 | 5.3116
5.5 | 0.369 | 0.0585 | -0.0276 | 6.3077
6 | 0.4331 | 0.05902 | -0.0298 | 7.3382
7 | 0.5294 | 0.06006 | -0.0301 | 8.8145
7.5 | 0.5916 | 0.06001 | -0.0315 | 9.8584
8 | 0.6559 | 0.05939 | -0.0328 | 11.0439
8.5 | 0.7246 | 0.0579 | -0.0339 | 12.5147

## 13. Re 100k Mach 0.25 (1)
BIGFOIL.COM POLAR EXPORT
NACA67-717 a=0.8
NACA67-717 a=0.8 |  |  |  | Cl Max: | 1.717 | at alpha= | 10 | deg
JavaFoil+Calcfoil stall+Eppler ext transition |  |  |  | L/D Max: | 63.997 | at alpha= | 6 | deg
Re: | 100000 |  |  | Cd Min: | 0.01675 | at alpha= | -2 | deg
Mach: | 0.25 |  |  | Cl=0 at alpha= | -5.7353 | deg
|  |  |  | @ Cl=0.1, Cd= | 0.042981
|  |  |  | @ Cl=0.4, Cd= | 0.017269
|  |  |  | @ Cl=0.6, Cd= | 0.016939
alpha (deg) | Cl | Cd | Cm | Cl/Cd
-18.5 | -0.224 | 0.26323 | -0.042 | -0.852
-18 | -0.278 | 0.25654 | -0.042 | -1.084
-17.5 | -0.324 | 0.23585 | -0.042 | -1.375
-17 | -0.365 | 0.22152 | -0.043 | -1.65
-16.5 | -0.401 | 0.2253 | -0.029 | -1.78
-16 | -0.433 | 0.20221 | -0.029 | -2.142
-15.5 | -0.46 | 0.18178 | -0.029 | -2.533
-15 | -0.483 | 0.16368 | -0.029 | -2.949
-14.5 | -0.499 | 0.1512 | -0.029 | -3.303
-14 | -0.51 | 0.13816 | -0.029 | -3.695
-13.5 | -0.515 | 0.1241 | -0.029 | -4.154
-13 | -0.514 | 0.11827 | -0.028 | -4.349
-12.5 | -0.507 | 0.10619 | -0.031 | -4.778
-12 | -0.494 | 0.09811 | -0.032 | -5.038
-11.5 | -0.476 | 0.09101 | -0.033 | -5.226
-11 | -0.455 | 0.08749 | -0.058 | -5.197
-10.5 | -0.426 | 0.08129 | -0.06 | -5.24
-10 | -0.393 | 0.07647 | -0.061 | -5.134
-9.5 | -0.354 | 0.07105 | -0.063 | -4.977
-9 | -0.312 | 0.06636 | -0.064 | -4.7
-8.5 | -0.266 | 0.06556 | -0.054 | -4.065
-8 | -0.221 | 0.06122 | -0.056 | -3.613
-7.5 | -0.174 | 0.05752 | -0.058 | -3.033
-7 | -0.126 | 0.05401 | -0.062 | -2.34
-6.5 | -0.077 | 0.05102 | -0.064 | -1.512
-6 | -0.027 | 0.04822 | -0.066 | -0.559
-5.5 | 0.024 | 0.04583 | -0.067 | 0.523
-5 | 0.075 | 0.04376 | -0.069 | 1.724
-4.5 | 0.127 | 0.04214 | -0.07 | 3.022
-4 | 0.18 | 0.04042 | -0.072 | 4.446
-3.5 | 0.283 | 0.01748 | -0.137 | 16.194
-3 | 0.347 | 0.01734 | -0.138 | 20.038
-2.5 | 0.414 | 0.01725 | -0.14 | 23.978
-2 | 0.46 | 0.01675 | -0.135 | 27.471
-1.5 | 0.522 | 0.01682 | -0.137 | 31.024
-1 | 0.584 | 0.01691 | -0.138 | 34.506
-0.5 | 0.645 | 0.01702 | -0.139 | 37.902
0 | 0.71 | 0.01699 | -0.141 | 41.785
0.5 | 0.771 | 0.01721 | -0.142 | 44.797
1 | 0.832 | 0.0175 | -0.143 | 47.571
1.5 | 0.894 | 0.01776 | -0.145 | 50.307
2 | 0.955 | 0.01808 | -0.146 | 52.807
2.5 | 1.016 | 0.01842 | -0.147 | 55.136
3 | 1.076 | 0.01881 | -0.148 | 57.234
3.5 | 1.128 | 0.01926 | -0.15 | 58.552
4 | 1.186 | 0.01973 | -0.151 | 60.109
4.5 | 1.243 | 0.02021 | -0.152 | 61.482
5 | 1.299 | 0.02082 | -0.154 | 62.399
5.5 | 1.354 | 0.0214 | -0.155 | 63.27
6 | 1.408 | 0.02199 | -0.156 | 63.997
6.5 | 1.482 | 0.03182 | -0.16 | 46.586
7 | 1.53 | 0.03333 | -0.162 | 45.914
7.5 | 1.575 | 0.03462 | -0.163 | 45.492
8 | 1.616 | 0.03607 | -0.164 | 44.802
8.5 | 1.651 | 0.03748 | -0.165 | 44.058
9 | 1.68 | 0.03909 | -0.166 | 42.971
9.5 | 1.702 | 0.04129 | -0.168 | 41.228
10 | 1.717 | 0.04264 | -0.169 | 40.269
10.5 | 1.439 | 0.08044 | -0.087 | 17.883
11 | 1.435 | 0.08701 | -0.08 | 16.498
11.5 | 1.428 | 0.09431 | -0.076 | 15.138
12 | 1.412 | 0.10093 | -0.067 | 13.992
12.5 | 1.391 | 0.11002 | -0.063 | 12.643
13 | 1.363 | 0.11923 | -0.064 | 11.43
13.5 | 1.327 | 0.12633 | -0.063 | 10.508
14 | 1.285 | 0.14099 | -0.064 | 9.114
14.5 | 1.236 | 0.15548 | -0.063 | 7.947
15 | 1.18 | 0.16097 | -0.059 | 7.329

## 14. Re 100k Mach 0.25 (2)
BIGFOIL.COM POLAR EXPORT
NACA67-717 a=0.8
NACA67-717 a=0.8 |  |  |  | Cl Max: | 1.2399 | at alpha= | 15.5 | deg
XFOIL ncrit=9 |  |  |  | L/D Max: | 26.586 | at alpha= | 11 | deg
Re: | 100000 |  |  | Cd Min: | 0.22958 | at alpha= | 20 | deg
Mach: | 0.25 |  |  | Cl=0 at alpha= | 1.0558 | deg
|  |  |  | @ Cl=0.1, Cd= | 0.05685
|  |  |  | @ Cl=0.4, Cd= | 0.059353
|  |  |  | @ Cl=0.6, Cd= | 0.060897
alpha (deg) | Cl | Cd | Cm | Cl/Cd
-11 | -0.5113 | 0.16149 | -0.0272 | -3.1661
-10.5 | -0.4983 | 0.15575 | -0.0244 | -3.1994
-10 | -0.5383 | 0.15107 | -0.0279 | -3.5632
-9.5 | -0.5219 | 0.14341 | -0.0244 | -3.6392
-9 | -0.5263 | 0.13785 | -0.023 | -3.8179
-8.5 | -0.6104 | 0.13138 | -0.0288 | -4.6461
-8 | -0.5628 | 0.1245 | -0.0218 | -4.5205
-7.5 | -0.5906 | 0.11814 | -0.0209 | -4.9992
-6.5 | -0.6444 | 0.10269 | -0.0238 | -6.2752
-6 | -0.665 | 0.09422 | -0.0248 | -7.0579
-5.5 | -0.6613 | 0.08741 | -0.0252 | -7.5655
-5 | -0.6485 | 0.08097 | -0.0245 | -8.0091
-4.5 | -0.6369 | 0.07538 | -0.0232 | -8.4492
-4 | -0.5704 | 0.05725 | -0.0289 | -9.9633
-3.5 | -0.5293 | 0.05334 | -0.0274 | -9.9231
-3 | -0.4813 | 0.05022 | -0.0265 | -9.5838
-2.5 | -0.4182 | 0.04998 | -0.0277 | -8.3673
-2 | -0.3851 | 0.04724 | -0.0245 | -8.152
-1 | -0.2896 | 0.04678 | -0.0228 | -6.1907
-0.5 | -0.2363 | 0.04731 | -0.0231 | -4.9947
0 | -0.2019 | 0.04686 | -0.0203 | -4.3086
0.5 | -0.0259 | 0.05341 | -0.0393 | -0.48493
1.5 | 0.0207 | 0.05393 | -0.0319 | 0.38383
2 | 0.0397 | 0.05443 | -0.0276 | 0.72938
2.5 | 0.0662 | 0.0554 | -0.0246 | 1.1949
3 | 0.1056 | 0.05709 | -0.0237 | 1.8497
3.5 | 0.1341 | 0.05778 | -0.0214 | 2.3209
4 | 0.1772 | 0.05849 | -0.0211 | 3.0296
4.5 | 0.2585 | 0.05782 | -0.0245 | 4.4708
5 | 0.3317 | 0.05856 | -0.0277 | 5.6643
5.5 | 0.3685 | 0.05903 | -0.0264 | 6.2426
6 | 0.4289 | 0.05965 | -0.028 | 7.1903
6.5 | 0.4924 | 0.06009 | -0.0298 | 8.1944
7 | 0.5337 | 0.06085 | -0.029 | 8.7707
7.5 | 0.5928 | 0.06096 | -0.0299 | 9.7244
8 | 0.6577 | 0.06039 | -0.0308 | 10.8909
9 | 0.8093 | 0.05579 | -0.0326 | 14.5062
10 | 0.9664 | 0.04631 | -0.0304 | 20.8681
10.5 | 1.0394 | 0.04207 | -0.0284 | 24.7064
11 | 1.0871 | 0.04089 | -0.025 | 26.586
11.5 | 1.0878 | 0.04399 | -0.0184 | 24.7283
12 | 1.0714 | 0.04929 | -0.0118 | 21.7367
12.5 | 1.0753 | 0.05364 | -0.0074 | 20.0466
13 | 1.1071 | 0.0563 | -0.0051 | 19.6643
13.5 | 1.1482 | 0.05888 | -0.0037 | 19.5007
14 | 1.1909 | 0.062 | -0.0027 | 19.2081
14.5 | 1.227 | 0.06622 | -0.0016 | 18.5291
15 | 1.2353 | 0.07177 | 0.001 | 17.2119
15.5 | 1.2399 | 0.07873 | 0.003 | 15.7488
16 | 1.2034 | 0.08772 | 0.0057 | 13.7187
16.5 | 1.1604 | 0.09837 | 0.0061 | 11.7963
17 | 1.109 | 0.11137 | 0.0034 | 9.9578
17.5 | 1.0479 | 0.12801 | -0.0037 | 8.1861
18 | 0.9911 | 0.14746 | -0.0144 | 6.7211
18.5 | 0.9028 | 0.18565 | -0.0363 | 4.8629
19.5 | 0.8715 | 0.22077 | -0.0567 | 3.9475
20 | 0.8932 | 0.22958 | -0.059 | 3.8906

## 15. Re 100k Mach 0.50 (1)
BIGFOIL.COM POLAR EXPORT
NACA67-717 a=0.8
NACA67-717 a=0.8 |  |  |  | Cl Max: | 1.67 | at alpha= | 8 | deg
JavaFoil+Calcfoil stall+Eppler ext transition |  |  |  | L/D Max: | 59.419 | at alpha= | 5.5 | deg
Re: | 100000 |  |  | Cd Min: | 0.01842 | at alpha= | -1.5 | deg
Mach: | 0.5 |  |  | Cl=0 at alpha= | -5.7364 | deg
|  |  |  | @ Cl=0.1, Cd= | 0.045542
|  |  |  | @ Cl=0.4, Cd= | 0.018901
|  |  |  | @ Cl=0.6, Cd= | 0.018462
alpha (deg) | Cl | Cd | Cm | Cl/Cd
-20 | -0.81 | 0.35597 | -0.058 | -2.274
-19.5 | -0.782 | 0.35661 | -0.058 | -2.192
-19 | -0.752 | 0.32701 | -0.056 | -2.299
-18.5 | -0.724 | 0.32743 | -0.057 | -2.21
-18 | -0.696 | 0.30629 | -0.058 | -2.272
-17.5 | -0.668 | 0.31585 | -0.058 | -2.114
-17 | -0.64 | 0.31208 | -0.059 | -2.05
-16.5 | -0.612 | 0.29526 | -0.06 | -2.072
-16 | -0.584 | 0.28585 | -0.06 | -2.041
-15.5 | -0.554 | 0.2689 | -0.057 | -2.06
-15 | -0.526 | 0.26531 | -0.058 | -1.982
-14.5 | -0.498 | 0.26125 | -0.058 | -1.905
-14 | -0.47 | 0.25035 | -0.06 | -1.875
-13.5 | -0.441 | 0.24787 | -0.06 | -1.78
-13 | -0.413 | 0.23485 | -0.061 | -1.759
-12.5 | -0.384 | 0.22066 | -0.058 | -1.74
-12 | -0.355 | 0.21976 | -0.057 | -1.617
-11.5 | -0.327 | 0.19889 | -0.058 | -1.645
-11 | -0.299 | 0.1951 | -0.058 | -1.532
-10.5 | -0.271 | 0.2066 | -0.059 | -1.31
-10 | -0.241 | 0.13482 | -0.037 | -1.79
-9.5 | -0.213 | 0.12716 | -0.038 | -1.675
-9 | -0.185 | 0.0852 | -0.035 | -2.168
-8.5 | -0.242 | 0.07144 | -0.036 | -3.381
-8 | -0.22 | 0.06887 | -0.069 | -3.2
-7.5 | -0.181 | 0.06605 | -0.059 | -2.734
-7 | -0.134 | 0.06036 | -0.061 | -2.222
-6.5 | -0.083 | 0.05574 | -0.066 | -1.493
-6 | -0.029 | 0.05182 | -0.07 | -0.568
-5.5 | 0.026 | 0.04857 | -0.073 | 0.543
-5 | 0.083 | 0.04616 | -0.075 | 1.808
-4.5 | 0.141 | 0.04405 | -0.076 | 3.209
-4 | 0.2 | 0.04231 | -0.078 | 4.722
-3.5 | 0.259 | 0.04057 | -0.082 | 6.384
-3 | 0.386 | 0.01891 | -0.153 | 20.398
-2.5 | 0.46 | 0.01886 | -0.155 | 24.377
-2 | 0.531 | 0.01879 | -0.157 | 28.286
-1.5 | 0.583 | 0.01842 | -0.152 | 31.642
-1 | 0.652 | 0.01859 | -0.154 | 35.047
-0.5 | 0.721 | 0.0188 | -0.155 | 38.325
0 | 0.792 | 0.01888 | -0.157 | 41.947
0.5 | 0.861 | 0.01921 | -0.158 | 44.796
1 | 0.929 | 0.01954 | -0.16 | 47.547
1.5 | 0.997 | 0.01998 | -0.161 | 49.932
2 | 1.066 | 0.0205 | -0.163 | 51.99
2.5 | 1.133 | 0.0209 | -0.164 | 54.229
3 | 1.202 | 0.02152 | -0.165 | 55.838
3.5 | 1.256 | 0.02214 | -0.167 | 56.73
4 | 1.319 | 0.02277 | -0.168 | 57.9
4.5 | 1.38 | 0.02356 | -0.17 | 58.584
5 | 1.439 | 0.02427 | -0.171 | 59.292
5.5 | 1.496 | 0.02517 | -0.172 | 59.419
6 | 1.574 | 0.038 | -0.177 | 41.42
6.5 | 1.617 | 0.0401 | -0.179 | 40.332
7 | 1.651 | 0.04197 | -0.18 | 39.34
7.5 | 1.392 | 0.05939 | -0.092 | 23.443
8 | 1.67 | 0.04765 | -0.182 | 35.044
8.5 | 1.348 | 0.07475 | -0.086 | 18.038
9 | 1.184 | 0.09077 | -0.062 | 13.047
9.5 | 0.847 | 0.1489 | -0.061 | 5.689
10 | 0.874 | 0.16996 | -0.062 | 5.143
10.5 | 0.902 | 0.18036 | -0.074 | 5
11 | 0.93 | 0.21299 | -0.084 | 4.366
11.5 | 0.957 | 0.2182 | -0.085 | 4.385
12 | 0.984 | 0.22037 | -0.087 | 4.463
12.5 | 1.012 | 0.25069 | -0.095 | 4.037
13 | 1.039 | 0.23483 | -0.096 | 4.423

## 16. Re 100k Mach 0.50 (2)
BIGFOIL.COM POLAR EXPORT
NACA67-717 a=0.8
NACA67-717 a=0.8 |  |  |  | Cl Max: | 1.0941 | at alpha= | 13 | deg
XFOIL ncrit=9 |  |  |  | L/D Max: | 20.2271 | at alpha= | 10.5 | deg
Re: | 100000 |  |  | Cd Min: | 0.21042 | at alpha= | 18 | deg
Mach: | 0.5 |  |  | Cl=0 at alpha= | 1.4319 | deg
|  |  |  | @ Cl=0.1, Cd= | 0.060349
|  |  |  | @ Cl=0.4, Cd= | 0.062586
|  |  |  | @ Cl=0.6, Cd= | 0.065213
alpha (deg) | Cl | Cd | Cm | Cl/Cd
-9 | -0.4963 | 0.15407 | -0.0243 | -3.2213
-8.5 | -0.4993 | 0.14845 | -0.023 | -3.3634
-8 | -0.5199 | 0.14212 | -0.0233 | -3.6582
-7.5 | -0.525 | 0.13654 | -0.0228 | -3.845
-7 | -0.5088 | 0.12946 | -0.0246 | -3.9302
-6.5 | -0.5359 | 0.12236 | -0.0285 | -4.3797
-6 | -0.5755 | 0.11632 | -0.0295 | -4.9476
-5.5 | -0.5449 | 0.10957 | -0.0268 | -4.9731
-5 | -0.5805 | 0.10261 | -0.0255 | -5.6573
-4.5 | -0.6046 | 0.0954 | -0.0219 | -6.3375
-4 | -0.6223 | 0.07623 | -0.0335 | -8.1635
-3.5 | -0.5918 | 0.06893 | -0.0339 | -8.5855
-3 | -0.5634 | 0.06256 | -0.0309 | -9.0058
-2.5 | -0.5098 | 0.05828 | -0.0309 | -8.7474
-2 | -0.4644 | 0.05531 | -0.0284 | -8.3963
-1.5 | -0.4071 | 0.0532 | -0.0278 | -7.6523
-1 | -0.3462 | 0.05311 | -0.0273 | -6.5185
-0.5 | -0.2979 | 0.05181 | -0.0251 | -5.7499
0 | -0.2394 | 0.0528 | -0.0246 | -4.5341
0.5 | -0.1945 | 0.05237 | -0.022 | -3.714
1 | -0.196 | 0.05081 | -0.0067 | -3.8575
1.5 | 0.0309 | 0.05964 | -0.0386 | 0.51811
2 | 0.0608 | 0.06033 | -0.0351 | 1.0078
3 | 0.1451 | 0.06037 | -0.0304 | 2.4035
3.5 | 0.193 | 0.06001 | -0.0284 | 3.2161
4 | 0.2365 | 0.06015 | -0.0261 | 3.9318
4.5 | 0.273 | 0.06051 | -0.0234 | 4.5117
5 | 0.3308 | 0.06121 | -0.0238 | 5.4043
5.5 | 0.3776 | 0.06216 | -0.0231 | 6.0746
6 | 0.4291 | 0.06314 | -0.023 | 6.796
6.5 | 0.4949 | 0.06382 | -0.0242 | 7.7546
7.5 | 0.6043 | 0.06527 | -0.0235 | 9.2585
8 | 0.6795 | 0.06453 | -0.024 | 10.53
8.5 | 0.7298 | 0.06476 | -0.0221 | 11.2693
9 | 0.7879 | 0.06414 | -0.0201 | 12.2841
9.5 | 0.8619 | 0.06159 | -0.0176 | 13.9942
10 | 0.9817 | 0.05328 | -0.0141 | 18.4253
10.5 | 1.0419 | 0.05151 | -0.0088 | 20.2271
11 | 1.0444 | 0.05547 | -0.0025 | 18.8282
11.5 | 1.0403 | 0.06089 | 0.0026 | 17.0849
12 | 1.0547 | 0.06549 | 0.0063 | 16.1047
12.5 | 1.0806 | 0.06991 | 0.0093 | 15.457
13 | 1.0941 | 0.07597 | 0.0117 | 14.4017
13.5 | 1.0898 | 0.08381 | 0.013 | 13.0032
14 | 1.0549 | 0.09533 | 0.0117 | 11.0658
14.5 | 1.0132 | 0.10869 | 0.0073 | 9.3219
15 | 0.9559 | 0.12649 | -0.0023 | 7.5571
15.5 | 0.9046 | 0.14698 | -0.0149 | 6.1546
16 | 0.9045 | 0.1578 | -0.0201 | 5.7319
16.5 | 0.8865 | 0.17454 | -0.0301 | 5.0791
17 | 0.882 | 0.18815 | -0.038 | 4.6877
17.5 | 0.8884 | 0.1997 | -0.0441 | 4.4487
18 | 0.8998 | 0.21042 | -0.0495 | 4.2762

## 17. Re 250k Mach 0.00 (1)
BIGFOIL.COM POLAR EXPORT
NACA67-717 a=0.8
NACA67-717 a=0.8 |  |  |  | Cl Max: | 1.771 | at alpha= | 12.5 | deg
JavaFoil+Calcfoil stall+Eppler ext transition |  |  |  | L/D Max: | 97.925 | at alpha= | 6 | deg
Re: | 250000 |  |  | Cd Min: | 0.01089 | at alpha= | 0 | deg
Mach: | 0 |  |  | Cl=0 at alpha= | -5.7333 | deg
|  |  |  | @ Cl=0.1, Cd= | 0.013096
|  |  |  | @ Cl=0.4, Cd= | 0.012274
|  |  |  | @ Cl=0.6, Cd= | 0.011176
alpha (deg) | Cl | Cd | Cm | Cl/Cd
-20 | -0.569 | 0.21056 | -0.042 | -2.704
-19.5 | -0.579 | 0.20649 | -0.026 | -2.803
-19 | -0.593 | 0.19095 | -0.043 | -3.104
-18.5 | -0.603 | 0.186 | -0.044 | -3.242
-18 | -0.612 | 0.1722 | -0.045 | -3.552
-17.5 | -0.615 | 0.15809 | -0.028 | -3.893
-17 | -0.621 | 0.15053 | -0.028 | -4.122
-16.5 | -0.623 | 0.14083 | -0.028 | -4.427
-16 | -0.624 | 0.13385 | -0.029 | -4.661
-15.5 | -0.626 | 0.13057 | -0.05 | -4.791
-15 | -0.621 | 0.12306 | -0.051 | -5.044
-14.5 | -0.613 | 0.11723 | -0.052 | -5.228
-14 | -0.602 | 0.10732 | -0.054 | -5.608
-13.5 | -0.587 | 0.10154 | -0.055 | -5.784
-13 | -0.569 | 0.09621 | -0.055 | -5.915
-12.5 | -0.548 | 0.09054 | -0.056 | -6.049
-12 | -0.523 | 0.08501 | -0.058 | -6.152
-11.5 | -0.495 | 0.07929 | -0.059 | -6.242
-11 | -0.464 | 0.07441 | -0.061 | -6.233
-10.5 | -0.43 | 0.06969 | -0.063 | -6.166
-10 | -0.393 | 0.0651 | -0.065 | -6.032
-9.5 | -0.352 | 0.06117 | -0.067 | -5.752
-9 | -0.307 | 0.05978 | -0.059 | -5.13
-8.5 | -0.263 | 0.05653 | -0.06 | -4.647
-8 | -0.218 | 0.05289 | -0.063 | -4.112
-7.5 | -0.171 | 0.04971 | -0.065 | -3.441
-7 | -0.124 | 0.04629 | -0.069 | -2.678
-6.5 | -0.092 | 0.01413 | -0.125 | -6.482
-6 | -0.032 | 0.01375 | -0.127 | -2.329
-5.5 | 0.028 | 0.01345 | -0.128 | 2.115
-5 | 0.09 | 0.01313 | -0.13 | 6.82
-4.5 | 0.151 | 0.01292 | -0.131 | 11.706
-4 | 0.213 | 0.01274 | -0.133 | 16.742
-3.5 | 0.276 | 0.01255 | -0.134 | 21.962
-3 | 0.338 | 0.01241 | -0.136 | 27.263
-2.5 | 0.402 | 0.01227 | -0.137 | 32.792
-2 | 0.447 | 0.01104 | -0.133 | 40.468
-1.5 | 0.507 | 0.01108 | -0.134 | 45.737
-1 | 0.567 | 0.01112 | -0.135 | 50.962
-0.5 | 0.626 | 0.01122 | -0.137 | 55.841
0 | 0.692 | 0.01089 | -0.138 | 63.541
0.5 | 0.752 | 0.01105 | -0.139 | 68.012
1 | 0.811 | 0.01121 | -0.14 | 72.363
1.5 | 0.871 | 0.0114 | -0.142 | 76.424
2 | 0.93 | 0.0116 | -0.143 | 80.246
2.5 | 0.989 | 0.01183 | -0.144 | 83.636
3 | 1.048 | 0.01207 | -0.145 | 86.836
3.5 | 1.098 | 0.01233 | -0.147 | 89.065
4 | 1.154 | 0.01263 | -0.148 | 91.416
4.5 | 1.211 | 0.01293 | -0.149 | 93.665
5 | 1.266 | 0.01325 | -0.15 | 95.578
5.5 | 1.321 | 0.01363 | -0.152 | 96.91
6 | 1.374 | 0.01403 | -0.153 | 97.925
6.5 | 1.424 | 0.01461 | -0.16 | 97.446
7 | 1.493 | 0.02612 | -0.164 | 57.154
7.5 | 1.539 | 0.02715 | -0.165 | 56.697
8 | 1.583 | 0.02807 | -0.167 | 56.378
8.5 | 1.622 | 0.02907 | -0.168 | 55.813
9 | 1.657 | 0.03016 | -0.169 | 54.94
9.5 | 1.688 | 0.0319 | -0.17 | 52.899
10 | 1.714 | 0.03331 | -0.171 | 51.452
10.5 | 1.735 | 0.03461 | -0.172 | 50.142
11 | 1.752 | 0.03608 | -0.173 | 48.558
11.5 | 1.764 | 0.03769 | -0.175 | 46.798
12 | 1.77 | 0.03917 | -0.175 | 45.193
12.5 | 1.771 | 0.04089 | -0.176 | 43.305
13 | 1.766 | 0.04275 | -0.177 | 41.304
13.5 | 1.751 | 0.04522 | -0.177 | 38.732
14 | 1.461 | 0.10877 | -0.095 | 13.433
14.5 | 1.443 | 0.11705 | -0.087 | 12.327
15 | 1.426 | 0.12399 | -0.087 | 11.501
15.5 | 1.405 | 0.13212 | -0.085 | 10.637
16 | 1.382 | 0.14204 | -0.084 | 9.732
16.5 | 1.354 | 0.15043 | -0.079 | 9.003
17 | 1.321 | 0.15819 | -0.074 | 8.352
17.5 | 1.286 | 0.16469 | -0.07 | 7.81

## 18. Re 250k Mach 0.00 (2)
BIGFOIL.COM POLAR EXPORT
NACA67-717 a=0.8
NACA67-717 a=0.8 |  |  |  | Cl Max: | 1.3056 | at alpha= | 19.5 | deg
XFOIL ncrit=9 |  |  |  | L/D Max: | 46.7073 | at alpha= | 9.5 | deg
Re: | 250000 |  |  | Cd Min: | 0.15049 | at alpha= | -12.5 | deg
Mach: | 0 |  |  | Cl=0 at alpha= | 0.23855 | deg
|  |  |  | @ Cl=0.1, Cd= | 0.0348
|  |  |  | @ Cl=0.4, Cd= | 0.036688
|  |  |  | @ Cl=0.6, Cd= | 0.034835
alpha (deg) | Cl | Cd | Cm | Cl/Cd
-12.5 | -0.3482 | 0.15049 | -0.0718 | -2.3138
-12 | -0.3566 | 0.14261 | -0.0789 | -2.5005
-11 | -0.3679 | 0.13206 | -0.0728 | -2.7859
-9 | -0.5807 | 0.09787 | -0.0742 | -5.9334
-8 | -0.5582 | 0.08412 | -0.0732 | -6.6358
-7.5 | -0.5909 | 0.07946 | -0.0633 | -7.4364
-7 | -0.5859 | 0.07429 | -0.061 | -7.8867
-6 | -0.5643 | 0.06156 | -0.0537 | -9.1667
-5.5 | -0.5247 | 0.05697 | -0.0536 | -9.2101
-4.5 | -0.4611 | 0.04167 | -0.0439 | -11.0655
-4 | -0.3981 | 0.04057 | -0.0455 | -9.8127
-2.5 | -0.2438 | 0.03756 | -0.0449 | -6.4909
-2 | -0.1898 | 0.03659 | -0.0449 | -5.1872
-1.5 | -0.1373 | 0.03614 | -0.0449 | -3.7991
-1 | -0.0829 | 0.03577 | -0.0453 | -2.3176
-0.5 | -0.0663 | 0.03334 | -0.0383 | -1.9886
0 | -0.025 | 0.03358 | -0.034 | -0.74449
0.5 | 0.0274 | 0.03379 | -0.0312 | 0.81089
1 | 0.0503 | 0.03387 | -0.0253 | 1.4851
1.5 | 0.2116 | 0.03689 | -0.0464 | 5.736
2 | 0.2866 | 0.03674 | -0.0507 | 7.8008
2.5 | 0.3315 | 0.03708 | -0.051 | 8.9401
3 | 0.4066 | 0.03665 | -0.0552 | 11.0941
3.5 | 0.4495 | 0.037 | -0.055 | 12.1486
4 | 0.528 | 0.03645 | -0.0598 | 14.4856
4.5 | 0.5506 | 0.03609 | -0.0552 | 15.2563
5.5 | 0.6266 | 0.03416 | -0.0497 | 18.3431
6 | 0.6784 | 0.03352 | -0.0495 | 20.2387
6.5 | 0.755 | 0.03177 | -0.0527 | 23.7646
8.5 | 1.0037 | 0.02504 | -0.0551 | 40.0839
9 | 1.0614 | 0.02415 | -0.0553 | 43.9503
9.5 | 1.1107 | 0.02378 | -0.0542 | 46.7073
10 | 1.1182 | 0.02593 | -0.0477 | 43.1238
10.5 | 1.1132 | 0.02913 | -0.0402 | 38.2149
11 | 1.1083 | 0.03272 | -0.0336 | 33.8722
11.5 | 1.1054 | 0.03656 | -0.0278 | 30.2352
12 | 1.1054 | 0.0405 | -0.0229 | 27.2938
12.5 | 1.1136 | 0.0441 | -0.0192 | 25.2517
13 | 1.1267 | 0.04744 | -0.0162 | 23.75
13.5 | 1.1438 | 0.05057 | -0.0139 | 22.6182
14 | 1.1579 | 0.05406 | -0.0115 | 21.4188
14.5 | 1.1749 | 0.05736 | -0.0096 | 20.4829
15 | 1.1935 | 0.06062 | -0.0079 | 19.6882
15.5 | 1.213 | 0.06382 | -0.0065 | 19.0066
16 | 1.2299 | 0.06745 | -0.0053 | 18.2342
16.5 | 1.2527 | 0.07052 | -0.0043 | 17.7638
17 | 1.2651 | 0.07484 | -0.0033 | 16.9041
17.5 | 1.28 | 0.07882 | -0.0028 | 16.2395
18 | 1.2913 | 0.08353 | -0.0022 | 15.4591
18.5 | 1.2933 | 0.08938 | -0.002 | 14.4697
19 | 1.2946 | 0.09533 | -0.0024 | 13.5802
19.5 | 1.3056 | 0.10025 | -0.0029 | 13.0234
20 | 1.2812 | 0.11 | -0.0049 | 11.6473

## 19. Re 250k Mach 0.10 (1)
BIGFOIL.COM POLAR EXPORT
NACA67-717 a=0.8
NACA67-717 a=0.8 |  |  |  | Cl Max: | 1.764 | at alpha= | 12 | deg
JavaFoil+Calcfoil stall+Eppler ext transition |  |  |  | L/D Max: | 98.139 | at alpha= | 6.5 | deg
Re: | 250000 |  |  | Cd Min: | 0.01094 | at alpha= | 0 | deg
Mach: | 0.1 |  |  | Cl=0 at alpha= | -5.7377 | deg
|  |  |  | @ Cl=0.1, Cd= | 0.013156
|  |  |  | @ Cl=0.4, Cd= | 0.012337
|  |  |  | @ Cl=0.6, Cd= | 0.011206
alpha (deg) | Cl | Cd | Cm | Cl/Cd
-20 | -0.525 | 0.21934 | -0.042 | -2.395
-19.5 | -0.541 | 0.2123 | -0.043 | -2.546
-19 | -0.555 | 0.19716 | -0.043 | -2.814
-18.5 | -0.568 | 0.18888 | -0.044 | -3.007
-18 | -0.58 | 0.1801 | -0.045 | -3.22
-17.5 | -0.59 | 0.16763 | -0.046 | -3.52
-17 | -0.595 | 0.15319 | -0.028 | -3.886
-16.5 | -0.601 | 0.14572 | -0.028 | -4.126
-16 | -0.605 | 0.13611 | -0.029 | -4.443
-15.5 | -0.605 | 0.12806 | -0.029 | -4.728
-15 | -0.603 | 0.12054 | -0.03 | -5.004
-14.5 | -0.597 | 0.11541 | -0.03 | -5.177
-14 | -0.593 | 0.10919 | -0.054 | -5.429
-13.5 | -0.58 | 0.10297 | -0.054 | -5.633
-13 | -0.564 | 0.09674 | -0.055 | -5.829
-12.5 | -0.544 | 0.093 | -0.056 | -5.849
-12 | -0.521 | 0.08579 | -0.058 | -6.068
-11.5 | -0.493 | 0.08007 | -0.059 | -6.163
-11 | -0.463 | 0.07505 | -0.061 | -6.172
-10.5 | -0.43 | 0.07017 | -0.063 | -6.123
-10 | -0.393 | 0.06593 | -0.064 | -5.962
-9.5 | -0.352 | 0.06144 | -0.067 | -5.737
-9 | -0.307 | 0.05999 | -0.058 | -5.124
-8.5 | -0.263 | 0.05661 | -0.06 | -4.653
-8 | -0.218 | 0.05316 | -0.063 | -4.105
-7.5 | -0.172 | 0.0499 | -0.065 | -3.441
-7 | -0.124 | 0.04656 | -0.069 | -2.673
-6.5 | -0.092 | 0.01418 | -0.126 | -6.482
-6 | -0.032 | 0.01382 | -0.127 | -2.325
-5.5 | 0.029 | 0.01345 | -0.129 | 2.123
-5 | 0.09 | 0.01319 | -0.13 | 6.823
-4.5 | 0.152 | 0.01298 | -0.132 | 11.707
-4 | 0.214 | 0.01279 | -0.133 | 16.753
-3.5 | 0.277 | 0.0126 | -0.135 | 21.99
-3 | 0.34 | 0.01244 | -0.136 | 27.313
-2.5 | 0.404 | 0.01233 | -0.138 | 32.79
-2 | 0.449 | 0.01109 | -0.133 | 40.48
-1.5 | 0.509 | 0.0111 | -0.135 | 45.863
-1 | 0.569 | 0.01117 | -0.136 | 50.961
-0.5 | 0.629 | 0.01124 | -0.137 | 56.009
0 | 0.695 | 0.01094 | -0.138 | 63.517
0.5 | 0.755 | 0.01111 | -0.14 | 67.986
1 | 0.815 | 0.01125 | -0.141 | 72.487
1.5 | 0.875 | 0.01143 | -0.142 | 76.58
2 | 0.935 | 0.01163 | -0.144 | 80.415
2.5 | 0.994 | 0.01187 | -0.145 | 83.761
3 | 1.054 | 0.01212 | -0.146 | 86.933
3.5 | 1.104 | 0.01239 | -0.147 | 89.153
4 | 1.16 | 0.01271 | -0.148 | 91.277
4.5 | 1.216 | 0.01299 | -0.15 | 93.639
5 | 1.272 | 0.01334 | -0.151 | 95.345
5.5 | 1.327 | 0.0137 | -0.152 | 96.831
6 | 1.38 | 0.01414 | -0.154 | 97.583
6.5 | 1.43 | 0.01457 | -0.155 | 98.139
7 | 1.499 | 0.02633 | -0.165 | 56.929
7.5 | 1.545 | 0.02738 | -0.166 | 56.441
8 | 1.589 | 0.0284 | -0.167 | 55.94
8.5 | 1.628 | 0.02935 | -0.169 | 55.465
9 | 1.662 | 0.03047 | -0.17 | 54.536
9.5 | 1.691 | 0.03227 | -0.171 | 52.405
10 | 1.716 | 0.03373 | -0.172 | 50.886
10.5 | 1.736 | 0.03514 | -0.173 | 49.41
11 | 1.751 | 0.03662 | -0.174 | 47.805
11.5 | 1.76 | 0.03829 | -0.175 | 45.969
12 | 1.764 | 0.03985 | -0.176 | 44.251
12.5 | 1.76 | 0.04136 | -0.177 | 42.559
13 | 1.476 | 0.09461 | -0.107 | 15.607
13.5 | 1.461 | 0.1018 | -0.101 | 14.354
14 | 1.441 | 0.11035 | -0.091 | 13.062
14.5 | 1.423 | 0.11842 | -0.089 | 12.017
15 | 1.401 | 0.12679 | -0.087 | 11.05
15.5 | 1.375 | 0.13563 | -0.082 | 10.138
16 | 1.348 | 0.14338 | -0.08 | 9.398
16.5 | 1.316 | 0.15377 | -0.079 | 8.56
17 | 1.278 | 0.16184 | -0.074 | 7.898

## 20. Re 250k Mach 0.10 (2)
BIGFOIL.COM POLAR EXPORT
NACA67-717 a=0.8
NACA67-717 a=0.8 |  |  |  | Cl Max: | 1.2849 | at alpha= | 19.5 | deg
XFOIL ncrit=9 |  |  |  | L/D Max: | 46.0174 | at alpha= | 9.5 | deg
Re: | 250000 |  |  | Cd Min: | 0.11521 | at alpha= | 20 | deg
Mach: | 0.1 |  |  | Cl=0 at alpha= | 0.47674 | deg
|  |  |  | @ Cl=0.1, Cd= | 0.034822
|  |  |  | @ Cl=0.4, Cd= | 0.037032
|  |  |  | @ Cl=0.6, Cd= | 0.034652
alpha (deg) | Cl | Cd | Cm | Cl/Cd
-5 | -0.4674 | 0.05267 | -0.0561 | -8.8741
-4.5 | -0.4637 | 0.04207 | -0.0444 | -11.0221
-4 | -0.3986 | 0.04111 | -0.0463 | -9.6959
-3.5 | -0.3726 | 0.03946 | -0.0421 | -9.4425
-3 | -0.3035 | 0.03919 | -0.0448 | -7.7443
-2.5 | -0.2364 | 0.03763 | -0.0466 | -6.2822
-2 | -0.1891 | 0.03667 | -0.0455 | -5.1568
-1.5 | -0.141 | 0.03623 | -0.0447 | -3.8918
-1 | -0.0818 | 0.03588 | -0.0458 | -2.2798
-0.5 | -0.042 | 0.03354 | -0.042 | -1.2522
0.5 | 0.001 | 0.03391 | -0.028 | 0.02949
1 | 0.0517 | 0.03392 | -0.0256 | 1.5242
1.5 | 0.2124 | 0.03692 | -0.0464 | 5.753
2.5 | 0.3331 | 0.0371 | -0.0511 | 8.9784
3.5 | 0.4515 | 0.03698 | -0.0551 | 12.2093
4.5 | 0.5566 | 0.03614 | -0.0559 | 15.4012
5 | 0.5714 | 0.03526 | -0.0492 | 16.2053
5.5 | 0.6405 | 0.03379 | -0.0512 | 18.9553
6 | 0.6826 | 0.03347 | -0.0497 | 20.3944
6.5 | 0.7591 | 0.03174 | -0.0528 | 23.9162
8 | 0.9296 | 0.02782 | -0.0525 | 33.4148
8.5 | 0.9989 | 0.02562 | -0.0536 | 38.9891
9 | 1.0683 | 0.02407 | -0.0553 | 44.383
9.5 | 1.1104 | 0.02413 | -0.0531 | 46.0174
10 | 1.116 | 0.02643 | -0.0464 | 42.2247
10.5 | 1.1105 | 0.02972 | -0.0389 | 37.3654
11 | 1.1058 | 0.03337 | -0.0323 | 33.1375
11.5 | 1.103 | 0.03728 | -0.0266 | 29.5869
12 | 1.1025 | 0.04132 | -0.0217 | 26.682
12.5 | 1.1112 | 0.04495 | -0.018 | 24.7208
13 | 1.1239 | 0.04839 | -0.015 | 23.2259
13.5 | 1.142 | 0.05151 | -0.0128 | 22.1705
14 | 1.157 | 0.05498 | -0.0105 | 21.044
14.5 | 1.1729 | 0.05843 | -0.0085 | 20.0736
15 | 1.1924 | 0.0617 | -0.0069 | 19.3258
15.5 | 1.2124 | 0.06492 | -0.0055 | 18.6753
16 | 1.2285 | 0.06872 | -0.0043 | 17.8769
16.5 | 1.2498 | 0.07206 | -0.0032 | 17.3439
17 | 1.2623 | 0.07647 | -0.0023 | 16.5071
17.5 | 1.282 | 0.08005 | -0.0018 | 16.015
18 | 1.2832 | 0.08603 | -0.0012 | 14.9157
18.5 | 1.2826 | 0.09234 | -0.0013 | 13.89
19 | 1.2804 | 0.09888 | -0.002 | 12.949
19.5 | 1.2849 | 0.10473 | -0.0029 | 12.2687
20 | 1.2578 | 0.11521 | -0.0057 | 10.9175

## 21. Re 250k Mach 0.25 (1)
BIGFOIL.COM POLAR EXPORT
NACA67-717 a=0.8
NACA67-717 a=0.8 |  |  |  | Cl Max: | 1.729 | at alpha= | 10.5 | deg
JavaFoil+Calcfoil stall+Eppler ext transition |  |  |  | L/D Max: | 96.421 | at alpha= | 6 | deg
Re: | 250000 |  |  | Cd Min: | 0.01119 | at alpha= | 0 | deg
Mach: | 0.25 |  |  | Cl=0 at alpha= | -5.7339 | deg
|  |  |  | @ Cl=0.1, Cd= | 0.013425
|  |  |  | @ Cl=0.4, Cd= | 0.012561
|  |  |  | @ Cl=0.6, Cd= | 0.011425
alpha (deg) | Cl | Cd | Cm | Cl/Cd
-18.5 | -0.225 | 0.22688 | -0.044 | -0.99
-18 | -0.278 | 0.20933 | -0.044 | -1.329
-17.5 | -0.325 | 0.20546 | -0.045 | -1.579
-17 | -0.366 | 0.19003 | -0.046 | -1.925
-16.5 | -0.403 | 0.16967 | -0.047 | -2.374
-16 | -0.435 | 0.16071 | -0.048 | -2.708
-15.5 | -0.463 | 0.15153 | -0.049 | -3.053
-15 | -0.485 | 0.14224 | -0.05 | -3.411
-14.5 | -0.499 | 0.12835 | -0.031 | -3.891
-14 | -0.51 | 0.11821 | -0.031 | -4.319
-13.5 | -0.516 | 0.10849 | -0.031 | -4.752
-13 | -0.514 | 0.10356 | -0.031 | -4.967
-12.5 | -0.507 | 0.09375 | -0.033 | -5.412
-12 | -0.498 | 0.09038 | -0.058 | -5.508
-11.5 | -0.479 | 0.08459 | -0.059 | -5.666
-11 | -0.455 | 0.07941 | -0.061 | -5.735
-10.5 | -0.427 | 0.07344 | -0.062 | -5.808
-10 | -0.393 | 0.06865 | -0.064 | -5.729
-9.5 | -0.354 | 0.06401 | -0.066 | -5.536
-9 | -0.313 | 0.05987 | -0.068 | -5.223
-8.5 | -0.267 | 0.05821 | -0.06 | -4.589
-8 | -0.222 | 0.05428 | -0.063 | -4.088
-7.5 | -0.175 | 0.05091 | -0.065 | -3.437
-7 | -0.127 | 0.0476 | -0.068 | -2.666
-6.5 | -0.078 | 0.04458 | -0.072 | -1.74
-6 | -0.033 | 0.01417 | -0.13 | -2.319
-5.5 | 0.029 | 0.01369 | -0.132 | 2.135
-5 | 0.092 | 0.01345 | -0.134 | 6.855
-4.5 | 0.156 | 0.01325 | -0.135 | 11.753
-4 | 0.22 | 0.01303 | -0.137 | 16.861
-3.5 | 0.284 | 0.01287 | -0.138 | 22.084
-3 | 0.349 | 0.0127 | -0.14 | 27.464
-2.5 | 0.415 | 0.01252 | -0.141 | 33.148
-2 | 0.461 | 0.01134 | -0.137 | 40.647
-1.5 | 0.523 | 0.01135 | -0.138 | 46.061
-1 | 0.585 | 0.01141 | -0.139 | 51.249
-0.5 | 0.647 | 0.01147 | -0.141 | 56.392
0 | 0.714 | 0.01119 | -0.142 | 63.81
0.5 | 0.776 | 0.01139 | -0.143 | 68.13
1 | 0.837 | 0.01156 | -0.145 | 72.413
1.5 | 0.899 | 0.01175 | -0.146 | 76.477
2 | 0.96 | 0.01196 | -0.147 | 80.232
2.5 | 1.021 | 0.01222 | -0.149 | 83.565
3 | 1.081 | 0.01247 | -0.15 | 86.7
3.5 | 1.132 | 0.01278 | -0.151 | 88.606
4 | 1.191 | 0.01309 | -0.152 | 90.967
4.5 | 1.248 | 0.01345 | -0.154 | 92.795
5 | 1.304 | 0.01382 | -0.155 | 94.4
5.5 | 1.36 | 0.0142 | -0.156 | 95.754
6 | 1.414 | 0.01466 | -0.158 | 96.421
6.5 | 1.485 | 0.02627 | -0.162 | 56.523
7 | 1.533 | 0.02762 | -0.169 | 55.484
7.5 | 1.578 | 0.02879 | -0.17 | 54.789
8 | 1.619 | 0.02996 | -0.172 | 54.033
8.5 | 1.654 | 0.03125 | -0.173 | 52.94
9 | 1.683 | 0.03243 | -0.174 | 51.907
9.5 | 1.705 | 0.03432 | -0.176 | 49.683
10 | 1.721 | 0.03586 | -0.177 | 47.979
10.5 | 1.729 | 0.03775 | -0.178 | 45.793
11 | 1.729 | 0.03948 | -0.179 | 43.789
11.5 | 1.72 | 0.04154 | -0.18 | 41.401
12 | 1.696 | 0.04314 | -0.18 | 39.312
12.5 | 1.397 | 0.09712 | -0.087 | 14.38
13 | 1.368 | 0.10496 | -0.086 | 13.031
13.5 | 1.331 | 0.11246 | -0.083 | 11.838
14 | 1.288 | 0.1218 | -0.081 | 10.575
14.5 | 1.237 | 0.13171 | -0.074 | 9.393
15 | 1.181 | 0.13792 | -0.069 | 8.56
15.5 | 1.119 | 0.1521 | -0.065 | 7.355

## 22. Re 250k Mach 0.25 (2)
BIGFOIL.COM POLAR EXPORT
NACA67-717 a=0.8
NACA67-717 a=0.8 |  |  |  | Cl Max: | 1.2364 | at alpha= | 17.5 | deg
XFOIL ncrit=9 |  |  |  | L/D Max: | 43.0598 | at alpha= | 9 | deg
Re: | 250000 |  |  | Cd Min: | 0.16289 | at alpha= | 20 | deg
Mach: | 0.25 |  |  | Cl=0 at alpha= | 0.38811 | deg
|  |  |  | @ Cl=0.1, Cd= | 0.035573
|  |  |  | @ Cl=0.4, Cd= | 0.037429
|  |  |  | @ Cl=0.6, Cd= | 0.035427
alpha (deg) | Cl | Cd | Cm | Cl/Cd
-11 | -0.34 | 0.13808 | -0.0746 | -2.4623
-10.5 | -0.3368 | 0.13117 | -0.0793 | -2.5677
-10 | -0.4078 | 0.12199 | -0.0812 | -3.3429
-9.5 | -0.3987 | 0.11467 | -0.08 | -3.4769
-9 | -0.3782 | 0.11014 | -0.081 | -3.4338
-8.5 | -0.4224 | 0.10464 | -0.0746 | -4.0367
-8 | -0.4627 | 0.09486 | -0.0795 | -4.8777
-7.5 | -0.5331 | 0.08952 | -0.0688 | -5.9551
-6.5 | -0.5866 | 0.0727 | -0.0598 | -8.0688
-6 | -0.5585 | 0.06794 | -0.0587 | -8.2205
-5 | -0.529 | 0.04828 | -0.048 | -10.9569
-4.5 | -0.4734 | 0.04467 | -0.0483 | -10.5977
-3.5 | -0.3783 | 0.04071 | -0.0454 | -9.2926
-3 | -0.3081 | 0.03923 | -0.0473 | -7.8537
-2.5 | -0.2538 | 0.03787 | -0.0467 | -6.7019
-2 | -0.1809 | 0.03742 | -0.0494 | -4.8343
-1.5 | -0.1456 | 0.03683 | -0.0463 | -3.9533
-1 | -0.0746 | 0.03643 | -0.0489 | -2.0478
0 | -0.0222 | 0.03404 | -0.0368 | -0.65217
1 | 0.035 | 0.03448 | -0.0243 | 1.0151
1.5 | 0.1545 | 0.03649 | -0.0359 | 4.234
2 | 0.2638 | 0.03741 | -0.047 | 7.0516
3 | 0.388 | 0.03744 | -0.0515 | 10.3632
4 | 0.5135 | 0.03733 | -0.0562 | 13.7557
5 | 0.5979 | 0.03547 | -0.0516 | 16.8565
5.5 | 0.6316 | 0.03478 | -0.048 | 18.1599
6.5 | 0.7564 | 0.03265 | -0.0497 | 23.1669
7.5 | 0.8974 | 0.02889 | -0.0525 | 31.0627
8.5 | 1.0124 | 0.02643 | -0.051 | 38.305
9 | 1.0808 | 0.0251 | -0.0518 | 43.0598
9.5 | 1.1067 | 0.02623 | -0.0472 | 42.1921
10 | 1.1065 | 0.02914 | -0.0397 | 37.9719
10.5 | 1.099 | 0.03289 | -0.0323 | 33.4144
11 | 1.0928 | 0.03701 | -0.0258 | 29.5272
11.5 | 1.089 | 0.04135 | -0.0203 | 26.3362
12 | 1.0917 | 0.04556 | -0.0159 | 23.9618
12.5 | 1.1044 | 0.0492 | -0.0127 | 22.4472
13 | 1.1177 | 0.05293 | -0.0098 | 21.1166
13.5 | 1.1311 | 0.05677 | -0.0073 | 19.9243
14 | 1.151 | 0.06019 | -0.0054 | 19.1228
14.5 | 1.169 | 0.06383 | -0.0034 | 18.3143
15 | 1.1872 | 0.06757 | -0.0019 | 17.5699
15.5 | 1.206 | 0.07146 | -0.0003 | 16.8766
16 | 1.2259 | 0.0753 | 0.0008 | 16.2802
16.5 | 1.2314 | 0.08099 | 0.0019 | 15.2043
17 | 1.2359 | 0.08685 | 0.0023 | 14.2303
17.5 | 1.2364 | 0.09339 | 0.0023 | 13.2391
18 | 1.2153 | 0.10301 | 0.0008 | 11.7979
18.5 | 1.1889 | 0.11397 | -0.0024 | 10.4317
19 | 1.1568 | 0.12655 | -0.0077 | 9.1411
19.5 | 1.1166 | 0.14155 | -0.0158 | 7.8884
20 | 1.0555 | 0.16289 | -0.0293 | 6.4798

## 23. Re 250k Mach 0.50 (1)
BIGFOIL.COM POLAR EXPORT
NACA67-717 a=0.8
NACA67-717 a=0.8 |  |  |  | Cl Max: | 1.674 | at alpha= | 7.5 | deg
JavaFoil+Calcfoil stall+Eppler ext transition |  |  |  | L/D Max: | 89.577 | at alpha= | 5.5 | deg
Re: | 250000 |  |  | Cd Min: | 0.01247 | at alpha= | -1.5 | deg
Mach: | 0.5 |  |  | Cl=0 at alpha= | -5.7321 | deg
|  |  |  | @ Cl=0.1, Cd= | 0.039497
|  |  |  | @ Cl=0.4, Cd= | 0.013782
|  |  |  | @ Cl=0.6, Cd= | 0.012489
alpha (deg) | Cl | Cd | Cm | Cl/Cd
-20 | -0.81 | 0.27456 | -0.058 | -2.949
-19.5 | -0.782 | 0.26217 | -0.059 | -2.982
-19 | -0.752 | 0.254 | -0.057 | -2.96
-18.5 | -0.724 | 0.24463 | -0.057 | -2.959
-18 | -0.696 | 0.23511 | -0.058 | -2.96
-17.5 | -0.668 | 0.24031 | -0.059 | -2.779
-17 | -0.64 | 0.23631 | -0.059 | -2.708
-16.5 | -0.612 | 0.22324 | -0.06 | -2.741
-16 | -0.584 | 0.22033 | -0.061 | -2.649
-15.5 | -0.554 | 0.20379 | -0.058 | -2.719
-15 | -0.526 | 0.20051 | -0.058 | -2.622
-14.5 | -0.498 | 0.19646 | -0.059 | -2.533
-14 | -0.47 | 0.18065 | -0.06 | -2.599
-13.5 | -0.441 | 0.17768 | -0.061 | -2.484
-13 | -0.413 | 0.1756 | -0.062 | -2.352
-12.5 | -0.384 | 0.1681 | -0.059 | -2.285
-12 | -0.355 | 0.16734 | -0.057 | -2.124
-11.5 | -0.327 | 0.15362 | -0.058 | -2.13
-11 | -0.299 | 0.15017 | -0.059 | -1.991
-10.5 | -0.271 | 0.14648 | -0.059 | -1.847
-10 | -0.242 | 0.11223 | -0.061 | -2.159
-9.5 | -0.214 | 0.08719 | -0.063 | -2.455
-9 | -0.185 | 0.07251 | -0.037 | -2.548
-8.5 | -0.242 | 0.06271 | -0.04 | -3.853
-8 | -0.221 | 0.06057 | -0.071 | -3.642
-7.5 | -0.181 | 0.05712 | -0.061 | -3.162
-7 | -0.134 | 0.05268 | -0.068 | -2.551
-6.5 | -0.083 | 0.04869 | -0.073 | -1.715
-6 | -0.03 | 0.04526 | -0.076 | -0.652
-5.5 | 0.026 | 0.04252 | -0.079 | 0.622
-5 | 0.084 | 0.04004 | -0.082 | 2.092
-4.5 | 0.142 | 0.03807 | -0.084 | 3.729
-4 | 0.243 | 0.01423 | -0.152 | 17.095
-3.5 | 0.315 | 0.01398 | -0.153 | 22.544
-3 | 0.387 | 0.01381 | -0.155 | 28.03
-2.5 | 0.461 | 0.01365 | -0.157 | 33.808
-2 | 0.533 | 0.01356 | -0.158 | 39.336
-1.5 | 0.584 | 0.01247 | -0.154 | 46.82
-1 | 0.653 | 0.01255 | -0.155 | 52.011
-0.5 | 0.722 | 0.01266 | -0.157 | 57.015
0 | 0.795 | 0.01248 | -0.158 | 63.712
0.5 | 0.864 | 0.01269 | -0.159 | 68.1
1 | 0.932 | 0.01296 | -0.161 | 71.967
1.5 | 1.001 | 0.01323 | -0.162 | 75.646
2 | 1.069 | 0.01353 | -0.164 | 79.012
2.5 | 1.137 | 0.0139 | -0.165 | 81.762
3 | 1.205 | 0.01425 | -0.167 | 84.579
3.5 | 1.26 | 0.01465 | -0.168 | 85.984
4 | 1.323 | 0.01514 | -0.169 | 87.346
4.5 | 1.384 | 0.01561 | -0.171 | 88.683
5 | 1.444 | 0.01615 | -0.172 | 89.407
5.5 | 1.5 | 0.01675 | -0.174 | 89.577
6 | 1.576 | 0.03152 | -0.178 | 50.004
6.5 | 1.62 | 0.03324 | -0.18 | 48.735
7 | 1.654 | 0.03504 | -0.181 | 47.197
7.5 | 1.674 | 0.03706 | -0.182 | 45.165
8 | 1.673 | 0.03986 | -0.184 | 41.966
8.5 | 1.623 | 0.04294 | -0.185 | 37.803
9 | 1.185 | 0.07486 | -0.065 | 15.823
9.5 | 0.847 | 0.11418 | -0.063 | 7.42
10 | 0.874 | 0.12837 | -0.064 | 6.81
10.5 | 0.902 | 0.13593 | -0.078 | 6.635
11 | 0.93 | 0.16136 | -0.088 | 5.764
11.5 | 0.957 | 0.16598 | -0.089 | 5.764
12 | 0.984 | 0.16134 | -0.091 | 6.097
12.5 | 1.012 | 0.18319 | -0.099 | 5.525

## 24. Re 250k Mach 0.50 (2)
BIGFOIL.COM POLAR EXPORT
NACA67-717 a=0.8
NACA67-717 a=0.8 |  |  |  | Cl Max: | 1.1244 | at alpha= | 14 | deg
XFOIL ncrit=9 |  |  |  | L/D Max: | 33.2542 | at alpha= | 8.5 | deg
Re: | 250000 |  |  | Cd Min: | 0.21682 | at alpha= | 19 | deg
Mach: | 0.5 |  |  | Cl=0 at alpha= | 0.33204 | deg
|  |  |  | @ Cl=0.1, Cd= | 0.037452
|  |  |  | @ Cl=0.4, Cd= | 0.039907
|  |  |  | @ Cl=0.6, Cd= | 0.039469
alpha (deg) | Cl | Cd | Cm | Cl/Cd
-11 | -0.3083 | 0.15606 | -0.0762 | -1.9755
-10.5 | -0.3284 | 0.14916 | -0.0858 | -2.2017
-10 | -0.2905 | 0.14201 | -0.0854 | -2.0456
-9.5 | -0.3182 | 0.1382 | -0.0753 | -2.3025
-9 | -0.3152 | 0.13146 | -0.0785 | -2.3977
-8 | -0.3598 | 0.11734 | -0.0784 | -3.0663
-7.5 | -0.3415 | 0.1111 | -0.0799 | -3.0738
-6.5 | -0.4612 | 0.09584 | -0.081 | -4.8122
-6 | -0.5226 | 0.0902 | -0.0711 | -5.7938
-5.5 | -0.508 | 0.08136 | -0.0684 | -6.2439
-5 | -0.518 | 0.06739 | -0.0661 | -7.6866
-4.5 | -0.4832 | 0.05992 | -0.0652 | -8.0641
-4 | -0.4706 | 0.05178 | -0.0589 | -9.0885
-3.5 | -0.4056 | 0.04702 | -0.059 | -8.6261
-3 | -0.3704 | 0.04397 | -0.0542 | -8.4239
-2.5 | -0.2933 | 0.04213 | -0.0555 | -6.9618
-2 | -0.2535 | 0.04086 | -0.0509 | -6.2041
-1.5 | -0.1767 | 0.03968 | -0.0522 | -4.4531
-1 | -0.1399 | 0.03907 | -0.0479 | -3.5808
0 | -0.0257 | 0.03826 | -0.0458 | -0.67172
0.5 | 0.013 | 0.03602 | -0.0391 | 0.36091
1 | 0.0328 | 0.03636 | -0.0294 | 0.90209
2 | 0.2248 | 0.03948 | -0.0399 | 5.694
3 | 0.3627 | 0.03958 | -0.0442 | 9.1637
3.5 | 0.4163 | 0.04005 | -0.0444 | 10.3945
4.5 | 0.5476 | 0.04026 | -0.0477 | 13.6016
5 | 0.6039 | 0.03941 | -0.0465 | 15.3235
5.5 | 0.6315 | 0.03855 | -0.0404 | 16.3813
6.5 | 0.7579 | 0.03658 | -0.039 | 20.719
7 | 0.8335 | 0.03509 | -0.0394 | 23.7532
7.5 | 0.9112 | 0.0335 | -0.0397 | 27.2
8 | 0.9755 | 0.03289 | -0.0384 | 29.6595
8.5 | 1.0505 | 0.03159 | -0.0373 | 33.2542
9 | 1.0868 | 0.03279 | -0.0325 | 33.1443
9.5 | 1.0888 | 0.03631 | -0.0249 | 29.9862
10 | 1.0792 | 0.04104 | -0.0173 | 26.2963
10.5 | 1.068 | 0.04647 | -0.0109 | 22.9826
11 | 1.0621 | 0.05204 | -0.0059 | 20.4093
11.5 | 1.0645 | 0.05739 | -0.002 | 18.5485
12 | 1.0713 | 0.06265 | 0.0013 | 17.0998
12.5 | 1.0871 | 0.06737 | 0.004 | 16.1363
13 | 1.1044 | 0.07215 | 0.0064 | 15.307
13.5 | 1.1181 | 0.07755 | 0.0085 | 14.4178
14 | 1.1244 | 0.08396 | 0.0097 | 13.3921
14.5 | 1.116 | 0.09261 | 0.0096 | 12.0505
15 | 1.0986 | 0.10275 | 0.0075 | 10.692
15.5 | 1.0789 | 0.11359 | 0.0036 | 9.4982
16 | 1.0465 | 0.12723 | -0.0034 | 8.2253
16.5 | 1.006 | 0.14362 | -0.0137 | 7.0046
17 | 0.9624 | 0.16277 | -0.0264 | 5.9126
17.5 | 0.9305 | 0.18236 | -0.0383 | 5.1025
18 | 0.9231 | 0.19686 | -0.0466 | 4.6891
18.5 | 0.9306 | 0.20709 | -0.0524 | 4.4937
19 | 0.9407 | 0.21682 | -0.0577 | 4.3386

## 25. Re 500k Mach 0.00 (1)
BIGFOIL.COM POLAR EXPORT
NACA67-717 a=0.8
NACA67-717 a=0.8 |  |  |  | Cl Max: | 1.775 | at alpha= | 12.5 | deg
JavaFoil+Calcfoil stall+Eppler ext transition |  |  |  | L/D Max: | 135.255 | at alpha= | 6.5 | deg
Re: | 500000 |  |  | Cd Min: | 0.00797 | at alpha= | 0 | deg
Mach: | 0 |  |  | Cl=0 at alpha= | -5.7377 | deg
|  |  |  | @ Cl=0.1, Cd= | 0.010703
|  |  |  | @ Cl=0.4, Cd= | 0.009857
|  |  |  | @ Cl=0.6, Cd= | 0.0083358
alpha (deg) | Cl | Cd | Cm | Cl/Cd
-20 | -0.57 | 0.19722 | -0.044 | -2.891
-19.5 | -0.582 | 0.1869 | -0.045 | -3.116
-19 | -0.594 | 0.17931 | -0.046 | -3.311
-18.5 | -0.604 | 0.17133 | -0.047 | -3.524
-18 | -0.612 | 0.15951 | -0.047 | -3.84
-17.5 | -0.62 | 0.15302 | -0.048 | -4.049
-17 | -0.625 | 0.14654 | -0.049 | -4.264
-16.5 | -0.628 | 0.13868 | -0.05 | -4.527
-16 | -0.628 | 0.12851 | -0.051 | -4.89
-15.5 | -0.627 | 0.12329 | -0.052 | -5.082
-15 | -0.622 | 0.11507 | -0.053 | -5.402
-14.5 | -0.614 | 0.10778 | -0.054 | -5.693
-14 | -0.602 | 0.102 | -0.055 | -5.906
-13.5 | -0.588 | 0.09534 | -0.056 | -6.165
-13 | -0.57 | 0.09101 | -0.057 | -6.26
-12.5 | -0.549 | 0.08552 | -0.059 | -6.414
-12 | -0.524 | 0.07942 | -0.061 | -6.598
-11.5 | -0.496 | 0.07435 | -0.062 | -6.671
-11 | -0.465 | 0.06966 | -0.064 | -6.675
-10.5 | -0.431 | 0.06484 | -0.067 | -6.651
-10 | -0.395 | 0.06052 | -0.069 | -6.52
-9.5 | -0.355 | 0.05503 | -0.075 | -6.454
-9 | -0.308 | 0.05479 | -0.066 | -5.628
-8.5 | -0.265 | 0.05109 | -0.07 | -5.181
-8 | -0.264 | 0.013 | -0.121 | -20.302
-7.5 | -0.208 | 0.0125 | -0.123 | -16.674
-7 | -0.151 | 0.0121 | -0.125 | -12.456
-6.5 | -0.092 | 0.01172 | -0.126 | -7.845
-6 | -0.032 | 0.01133 | -0.128 | -2.834
-5.5 | 0.029 | 0.01103 | -0.13 | 2.586
-5 | 0.09 | 0.01074 | -0.131 | 8.361
-4.5 | 0.152 | 0.01051 | -0.133 | 14.424
-4 | 0.214 | 0.01033 | -0.134 | 20.7
-3.5 | 0.276 | 0.01015 | -0.136 | 27.226
-3 | 0.339 | 0.01 | -0.137 | 33.915
-2.5 | 0.403 | 0.00985 | -0.139 | 40.941
-2 | 0.448 | 0.00828 | -0.134 | 54.11
-1.5 | 0.508 | 0.00828 | -0.135 | 61.42
-1 | 0.569 | 0.00831 | -0.137 | 68.437
-0.5 | 0.629 | 0.00836 | -0.138 | 75.237
0 | 0.696 | 0.00797 | -0.139 | 87.297
0.5 | 0.756 | 0.00808 | -0.141 | 93.568
1 | 0.816 | 0.00834 | -0.146 | 97.852
1.5 | 0.876 | 0.00847 | -0.148 | 103.439
2 | 0.936 | 0.00864 | -0.15 | 108.357
2.5 | 0.996 | 0.00881 | -0.151 | 113.07
3 | 1.055 | 0.00896 | -0.153 | 117.725
3.5 | 1.107 | 0.00917 | -0.154 | 120.779
4 | 1.164 | 0.0092 | -0.156 | 126.622
4.5 | 1.221 | 0.0094 | -0.157 | 129.823
5 | 1.277 | 0.00975 | -0.159 | 130.95
5.5 | 1.332 | 0.01001 | -0.16 | 133.037
6 | 1.386 | 0.01029 | -0.161 | 134.673
6.5 | 1.436 | 0.01062 | -0.162 | 135.255
7 | 1.495 | 0.02274 | -0.165 | 65.74
7.5 | 1.541 | 0.02361 | -0.166 | 65.284
8 | 1.585 | 0.02443 | -0.167 | 64.877
8.5 | 1.624 | 0.02542 | -0.168 | 63.902
9 | 1.659 | 0.02637 | -0.17 | 62.923
9.5 | 1.69 | 0.02794 | -0.171 | 60.471
10 | 1.716 | 0.02904 | -0.172 | 59.091
10.5 | 1.738 | 0.03024 | -0.173 | 57.46
11 | 1.755 | 0.03165 | -0.174 | 55.446
11.5 | 1.767 | 0.03298 | -0.175 | 53.561
12 | 1.773 | 0.03436 | -0.176 | 51.603
12.5 | 1.775 | 0.03619 | -0.177 | 49.041
13 | 1.771 | 0.03757 | -0.178 | 47.153
13.5 | 1.763 | 0.03934 | -0.179 | 44.816
14 | 1.749 | 0.04138 | -0.179 | 42.276
14.5 | 1.731 | 0.04336 | -0.18 | 39.909
15 | 1.706 | 0.04606 | -0.18 | 37.031
15.5 | 1.671 | 0.04997 | -0.18 | 33.442
16 | 1.409 | 0.12132 | -0.119 | 11.617
16.5 | 1.367 | 0.13482 | -0.105 | 10.14
17 | 1.331 | 0.1435 | -0.1 | 9.273
17.5 | 1.294 | 0.15435 | -0.095 | 8.381

## 26. Re 500k Mach 0.00 (2)
BIGFOIL.COM POLAR EXPORT
NACA67-717 a=0.8
NACA67-717 a=0.8 |  |  |  | Cl Max: | 1.3185 | at alpha= | 19 | deg
XFOIL ncrit=9 |  |  |  | L/D Max: | 63.0833 | at alpha= | 8 | deg
Re: | 500000 |  |  | Cd Min: | 0.10529 | at alpha= | 20 | deg
Mach: | 0 |  |  | Cl=0 at alpha= | -1.7388 | deg
|  |  |  | @ Cl=0.1, Cd= | 0.023355
|  |  |  | @ Cl=0.4, Cd= | 0.02319
|  |  |  | @ Cl=0.6, Cd= | 0.021416
alpha (deg) | Cl | Cd | Cm | Cl/Cd
-13.5 | 0.0189 | 0.0983 | -0.181 | 0.19227
-13 | 0.0328 | 0.09403 | -0.1823 | 0.34882
-12.5 | -0.2173 | 0.04921 | -0.2001 | -4.4158
-12 | -0.2392 | 0.04608 | -0.1962 | -5.191
-11.5 | -0.2998 | 0.04238 | -0.1851 | -7.0741
-11 | -0.3492 | 0.03955 | -0.1715 | -8.8293
-10.5 | -0.4558 | 0.04566 | -0.1408 | -9.9825
-10 | -0.5392 | 0.04794 | -0.1168 | -11.2474
-9.5 | -0.5627 | 0.04276 | -0.1065 | -13.1595
-9 | -0.5511 | 0.03793 | -0.1013 | -14.5294
-8.5 | -0.5761 | 0.03776 | -0.0879 | -15.2569
-8 | -0.5485 | 0.03528 | -0.0842 | -15.5471
-7.5 | -0.5036 | 0.03238 | -0.0836 | -15.5528
-7 | -0.452 | 0.03077 | -0.0837 | -14.6896
-6.5 | -0.438 | 0.03063 | -0.0771 | -14.2997
-6 | -0.3987 | 0.02968 | -0.0748 | -13.4333
-5.5 | -0.3456 | 0.0287 | -0.0749 | -12.0418
-5 | -0.2893 | 0.0274 | -0.0755 | -10.5584
-4.5 | -0.2309 | 0.02673 | -0.0766 | -8.6382
-4 | -0.22 | 0.02712 | -0.0693 | -8.1121
-3.5 | -0.1669 | 0.02643 | -0.0695 | -6.3148
-3 | -0.1082 | 0.02585 | -0.0705 | -4.1857
-2.5 | -0.0829 | 0.02624 | -0.0659 | -3.1593
-2 | -0.0302 | 0.02584 | -0.0659 | -1.1687
-1.5 | 0.0276 | 0.02539 | -0.0668 | 1.087
-0.5 | 0.0859 | 0.02337 | -0.0584 | 3.6757
0 | 0.1413 | 0.02331 | -0.058 | 6.0618
0.5 | 0.1998 | 0.02311 | -0.0582 | 8.6456
1 | 0.2582 | 0.02284 | -0.0582 | 11.3047
2.5 | 0.3683 | 0.02343 | -0.0486 | 15.7192
3 | 0.4331 | 0.02294 | -0.0508 | 18.8797
3.5 | 0.4991 | 0.02241 | -0.0532 | 22.2713
4 | 0.5678 | 0.02174 | -0.056 | 26.1178
4.5 | 0.6313 | 0.0211 | -0.0579 | 29.9194
5 | 0.7144 | 0.01955 | -0.0629 | 36.5422
6 | 0.8167 | 0.01849 | -0.0622 | 44.1698
7 | 0.9349 | 0.01773 | -0.0651 | 52.7298
7.5 | 1.0173 | 0.01669 | -0.0706 | 60.9527
8 | 1.068 | 0.01693 | -0.071 | 63.0833
8.5 | 1.076 | 0.0188 | -0.0641 | 57.234
9 | 1.0756 | 0.02136 | -0.0564 | 50.3558
9.5 | 1.0756 | 0.02415 | -0.0492 | 44.5383
10 | 1.08 | 0.02693 | -0.0431 | 40.104
10.5 | 1.0905 | 0.02954 | -0.0382 | 36.916
11 | 1.1034 | 0.03214 | -0.034 | 34.3311
11.5 | 1.1171 | 0.03485 | -0.03 | 32.0545
12 | 1.1355 | 0.03737 | -0.0269 | 30.3853
12.5 | 1.1568 | 0.03979 | -0.0242 | 29.0726
13 | 1.1782 | 0.04229 | -0.0218 | 27.86
13.5 | 1.1958 | 0.04519 | -0.0192 | 26.4616
14 | 1.2186 | 0.04774 | -0.0174 | 25.5258
14.5 | 1.2305 | 0.05132 | -0.0149 | 23.977
15 | 1.2524 | 0.05414 | -0.0134 | 23.1326
15.5 | 1.2622 | 0.05816 | -0.0114 | 21.7022
16 | 1.2794 | 0.06162 | -0.0102 | 20.7627
16.5 | 1.2873 | 0.06614 | -0.0088 | 19.4633
17 | 1.2994 | 0.0704 | -0.0079 | 18.4574
17.5 | 1.3082 | 0.07511 | -0.0074 | 17.4171
18 | 1.3082 | 0.08094 | -0.0069 | 16.1626
18.5 | 1.3148 | 0.0863 | -0.0071 | 15.2352
19 | 1.3185 | 0.0921 | -0.0077 | 14.316
19.5 | 1.3181 | 0.09851 | -0.0087 | 13.3804
20 | 1.3161 | 0.10529 | -0.0102 | 12.4998

## 27. Re 500k Mach 0.10 (1)
BIGFOIL.COM POLAR EXPORT
NACA67-717 a=0.8
NACA67-717 a=0.8 |  |  |  | Cl Max: | 1.767 | at alpha= | 12 | deg
JavaFoil+Calcfoil stall+Eppler ext transition |  |  |  | L/D Max: | 135.097 | at alpha= | 6.5 | deg
Re: | 500000 |  |  | Cd Min: | 0.008 | at alpha= | 0 | deg
Mach: | 0.1 |  |  | Cl=0 at alpha= | -5.7377 | deg
|  |  |  | @ Cl=0.1, Cd= | 0.010726
|  |  |  | @ Cl=0.4, Cd= | 0.0099102
|  |  |  | @ Cl=0.6, Cd= | 0.008359
alpha (deg) | Cl | Cd | Cm | Cl/Cd
-20 | -0.526 | 0.20233 | -0.044 | -2.6
-19.5 | -0.541 | 0.19451 | -0.045 | -2.783
-19 | -0.556 | 0.18089 | -0.046 | -3.071
-18.5 | -0.569 | 0.17531 | -0.046 | -3.245
-18 | -0.581 | 0.1652 | -0.047 | -3.515
-17.5 | -0.591 | 0.15809 | -0.048 | -3.738
-17 | -0.599 | 0.14612 | -0.049 | -4.101
-16.5 | -0.605 | 0.13915 | -0.05 | -4.35
-16 | -0.609 | 0.13345 | -0.051 | -4.564
-15.5 | -0.61 | 0.12448 | -0.052 | -4.899
-15 | -0.608 | 0.1178 | -0.053 | -5.158
-14.5 | -0.602 | 0.11014 | -0.054 | -5.467
-14 | -0.593 | 0.10389 | -0.055 | -5.711
-13.5 | -0.581 | 0.09667 | -0.056 | -6.007
-13 | -0.565 | 0.09113 | -0.057 | -6.196
-12.5 | -0.545 | 0.08671 | -0.059 | -6.282
-12 | -0.522 | 0.0803 | -0.061 | -6.495
-11.5 | -0.495 | 0.07505 | -0.062 | -6.59
-11 | -0.464 | 0.07042 | -0.064 | -6.592
-10.5 | -0.431 | 0.06547 | -0.067 | -6.584
-10 | -0.395 | 0.06103 | -0.069 | -6.467
-9.5 | -0.356 | 0.05554 | -0.074 | -6.401
-9 | -0.309 | 0.05523 | -0.066 | -5.595
-8.5 | -0.265 | 0.05176 | -0.069 | -5.121
-8 | -0.264 | 0.01321 | -0.121 | -19.974
-7.5 | -0.209 | 0.01256 | -0.124 | -16.641
-7 | -0.151 | 0.01216 | -0.125 | -12.443
-6.5 | -0.092 | 0.01178 | -0.127 | -7.838
-6 | -0.032 | 0.0114 | -0.129 | -2.829
-5.5 | 0.029 | 0.01104 | -0.13 | 2.596
-5 | 0.09 | 0.01076 | -0.132 | 8.387
-4.5 | 0.152 | 0.01055 | -0.133 | 14.441
-4 | 0.215 | 0.01038 | -0.135 | 20.712
-3.5 | 0.278 | 0.01017 | -0.136 | 27.314
-3 | 0.341 | 0.01003 | -0.138 | 33.982
-2.5 | 0.405 | 0.0099 | -0.139 | 40.937
-2 | 0.45 | 0.00832 | -0.135 | 54.111
-1.5 | 0.511 | 0.00833 | -0.136 | 61.335
-1 | 0.571 | 0.00834 | -0.137 | 68.52
-0.5 | 0.632 | 0.00838 | -0.139 | 75.414
0 | 0.699 | 0.008 | -0.14 | 87.408
0.5 | 0.76 | 0.00811 | -0.141 | 93.778
1 | 0.821 | 0.00823 | -0.143 | 99.721
1.5 | 0.881 | 0.00853 | -0.149 | 103.306
2 | 0.941 | 0.00867 | -0.15 | 108.503
2.5 | 1.001 | 0.00884 | -0.152 | 113.22
3 | 1.06 | 0.00903 | -0.154 | 117.505
3.5 | 1.112 | 0.00919 | -0.155 | 121.017
4 | 1.17 | 0.00927 | -0.157 | 126.206
4.5 | 1.227 | 0.00949 | -0.158 | 129.327
5 | 1.283 | 0.0098 | -0.159 | 130.858
5.5 | 1.338 | 0.01008 | -0.161 | 132.748
6 | 1.392 | 0.01034 | -0.162 | 134.578
6.5 | 1.442 | 0.01068 | -0.163 | 135.097
7 | 1.501 | 0.02293 | -0.166 | 65.468
7.5 | 1.547 | 0.02383 | -0.167 | 64.918
8 | 1.591 | 0.02472 | -0.168 | 64.356
8.5 | 1.63 | 0.02566 | -0.169 | 63.525
9 | 1.664 | 0.02677 | -0.17 | 62.149
9.5 | 1.693 | 0.02825 | -0.172 | 59.944
10 | 1.718 | 0.02939 | -0.173 | 58.476
10.5 | 1.739 | 0.03071 | -0.174 | 56.605
11 | 1.754 | 0.03209 | -0.175 | 54.643
11.5 | 1.763 | 0.0335 | -0.176 | 52.63
12 | 1.767 | 0.03507 | -0.177 | 50.386
12.5 | 1.765 | 0.03668 | -0.178 | 48.132
13 | 1.759 | 0.03816 | -0.179 | 46.086
13.5 | 1.746 | 0.03986 | -0.179 | 43.813
14 | 1.728 | 0.04215 | -0.18 | 41
14.5 | 1.704 | 0.04464 | -0.181 | 38.173
15 | 1.668 | 0.04839 | -0.18 | 34.466
15.5 | 1.396 | 0.11929 | -0.113 | 11.7
16 | 1.361 | 0.12906 | -0.106 | 10.547
16.5 | 1.326 | 0.13871 | -0.101 | 9.559
17 | 1.286 | 0.14792 | -0.097 | 8.692

## 28. Re 500k Mach 0.10 (2)
BIGFOIL.COM POLAR EXPORT
NACA67-717 a=0.8
NACA67-717 a=0.8 |  |  |  | Cl Max: | 1.3101 | at alpha= | 19 | deg
XFOIL ncrit=9 |  |  |  | L/D Max: | 61.9861 | at alpha= | 8 | deg
Re: | 500000 |  |  | Cd Min: | 0.10862 | at alpha= | 20 | deg
Mach: | 0.1 |  |  | Cl=0 at alpha= | -1.7368 | deg
|  |  |  | @ Cl=0.1, Cd= | 0.024101
|  |  |  | @ Cl=0.4, Cd= | 0.023229
|  |  |  | @ Cl=0.6, Cd= | 0.021386
alpha (deg) | Cl | Cd | Cm | Cl/Cd
-13.5 | 0.0236 | 0.09899 | -0.1818 | 0.23841
-13 | 0.0381 | 0.09477 | -0.1831 | 0.40203
-12.5 | 0.04 | 0.08876 | -0.1854 | 0.45065
-12 | -0.2292 | 0.04656 | -0.1983 | -4.9227
-11.5 | -0.2742 | 0.04371 | -0.1894 | -6.2732
-11 | -0.3221 | 0.04047 | -0.1771 | -7.959
-10.5 | -0.4294 | 0.04704 | -0.146 | -9.1284
-10 | -0.5129 | 0.04931 | -0.1221 | -10.4015
-9.5 | -0.5456 | 0.04484 | -0.1103 | -12.1677
-9 | -0.5428 | 0.03941 | -0.104 | -13.7732
-8.5 | -0.5745 | 0.03907 | -0.0896 | -14.7044
-7.5 | -0.5049 | 0.03302 | -0.0848 | -15.2907
-7 | -0.4533 | 0.0312 | -0.0848 | -14.5288
-6.5 | -0.446 | 0.0311 | -0.0769 | -14.3408
-6 | -0.4019 | 0.02998 | -0.0754 | -13.4056
-5.5 | -0.3476 | 0.02889 | -0.0756 | -12.0318
-5 | -0.2901 | 0.0276 | -0.0763 | -10.5109
-4.5 | -0.2715 | 0.02763 | -0.0704 | -9.8263
-4 | -0.2222 | 0.02721 | -0.0697 | -8.1661
-3.5 | -0.1679 | 0.02649 | -0.0699 | -6.3382
-3 | -0.1085 | 0.02591 | -0.071 | -4.1876
-2.5 | -0.0861 | 0.02633 | -0.0659 | -3.27
-2 | -0.0309 | 0.02589 | -0.0662 | -1.1935
-1.5 | 0.0278 | 0.02544 | -0.0672 | 1.0928
0 | 0.1421 | 0.02332 | -0.0584 | 6.0935
0.5 | 0.2014 | 0.02313 | -0.0587 | 8.7073
1 | 0.2601 | 0.02286 | -0.0586 | 11.378
2.5 | 0.3685 | 0.02348 | -0.0485 | 15.6942
3 | 0.4349 | 0.02295 | -0.0509 | 18.9499
3.5 | 0.5019 | 0.02241 | -0.0534 | 22.3963
4 | 0.5713 | 0.02172 | -0.0563 | 26.3029
4.5 | 0.6391 | 0.02093 | -0.0588 | 30.5351
6 | 0.8002 | 0.01934 | -0.059 | 41.3754
6.5 | 0.8807 | 0.01776 | -0.0634 | 49.589
7 | 0.9335 | 0.01806 | -0.0642 | 51.6888
7.5 | 1.0209 | 0.01672 | -0.0703 | 61.0586
8 | 1.0674 | 0.01722 | -0.07 | 61.9861
8.5 | 1.0755 | 0.01914 | -0.0631 | 56.1912
9 | 1.0742 | 0.02177 | -0.0553 | 49.3431
10 | 1.079 | 0.02741 | -0.0421 | 39.3652
10.5 | 1.0898 | 0.03004 | -0.0372 | 36.2783
11 | 1.102 | 0.03274 | -0.0329 | 33.6591
11.5 | 1.1162 | 0.03546 | -0.029 | 31.4777
12 | 1.1344 | 0.03806 | -0.0258 | 29.8056
12.5 | 1.1561 | 0.0405 | -0.0231 | 28.5457
13 | 1.1777 | 0.04306 | -0.0207 | 27.3502
13.5 | 1.194 | 0.04613 | -0.018 | 25.8834
14 | 1.2175 | 0.04869 | -0.0162 | 25.0051
14.5 | 1.23 | 0.05229 | -0.0138 | 23.5227
15 | 1.2505 | 0.05532 | -0.0122 | 22.6048
15.5 | 1.258 | 0.05963 | -0.0101 | 21.0968
16 | 1.2763 | 0.06311 | -0.009 | 20.2234
16.5 | 1.2815 | 0.06802 | -0.0076 | 18.84
17 | 1.2948 | 0.07226 | -0.0069 | 17.9186
17.5 | 1.3007 | 0.07742 | -0.0064 | 16.8006
18 | 1.3026 | 0.08319 | -0.0061 | 15.6581
18.5 | 1.3077 | 0.08881 | -0.0064 | 14.7247
19 | 1.3101 | 0.09493 | -0.0072 | 13.8007
19.5 | 1.3069 | 0.1017 | -0.0083 | 12.8505
20 | 1.3061 | 0.10862 | -0.0102 | 12.0245

## 29. Re 500k Mach 0.25 (1)
BIGFOIL.COM POLAR EXPORT
NACA67-717 a=0.8
NACA67-717 a=0.8 |  |  |  | Cl Max: | 1.732 | at alpha= | 10.5 | deg
JavaFoil+Calcfoil stall+Eppler ext transition |  |  |  | L/D Max: | 132.984 | at alpha= | 6 | deg
Re: | 500000 |  |  | Cd Min: | 0.00821 | at alpha= | 0 | deg
Mach: | 0.25 |  |  | Cl=0 at alpha= | -5.7339 | deg
|  |  |  | @ Cl=0.1, Cd= | 0.010971
|  |  |  | @ Cl=0.4, Cd= | 0.010089
|  |  |  | @ Cl=0.6, Cd= | 0.0085505
alpha (deg) | Cl | Cd | Cm | Cl/Cd
-18.5 | -0.225 | 0.20374 | -0.046 | -1.103
-18 | -0.279 | 0.19325 | -0.046 | -1.441
-17.5 | -0.325 | 0.18404 | -0.047 | -1.765
-17 | -0.366 | 0.16958 | -0.047 | -2.159
-16.5 | -0.403 | 0.16015 | -0.049 | -2.516
-16 | -0.435 | 0.14706 | -0.05 | -2.961
-15.5 | -0.463 | 0.13982 | -0.051 | -3.312
-15 | -0.486 | 0.12751 | -0.052 | -3.808
-14.5 | -0.503 | 0.12219 | -0.053 | -4.113
-14 | -0.514 | 0.11492 | -0.054 | -4.471
-13.5 | -0.519 | 0.10612 | -0.056 | -4.892
-13 | -0.518 | 0.10037 | -0.056 | -5.162
-12.5 | -0.511 | 0.09196 | -0.058 | -5.56
-12 | -0.498 | 0.08511 | -0.059 | -5.855
-11.5 | -0.48 | 0.07924 | -0.061 | -6.054
-11 | -0.456 | 0.07381 | -0.063 | -6.178
-10.5 | -0.427 | 0.06908 | -0.065 | -6.188
-10 | -0.394 | 0.06427 | -0.067 | -6.133
-9.5 | -0.356 | 0.05953 | -0.07 | -5.972
-9 | -0.314 | 0.05529 | -0.073 | -5.681
-8.5 | -0.268 | 0.05336 | -0.067 | -5.028
-8 | -0.223 | 0.04951 | -0.071 | -4.509
-7.5 | -0.212 | 0.01304 | -0.126 | -16.25
-7 | -0.154 | 0.0125 | -0.129 | -12.345
-6.5 | -0.094 | 0.01211 | -0.13 | -7.787
-6 | -0.033 | 0.01171 | -0.132 | -2.817
-5.5 | 0.029 | 0.0113 | -0.133 | 2.597
-5 | 0.092 | 0.011 | -0.135 | 8.405
-4.5 | 0.156 | 0.01077 | -0.137 | 14.499
-4 | 0.22 | 0.01056 | -0.138 | 20.868
-3.5 | 0.285 | 0.01036 | -0.14 | 27.508
-3 | 0.35 | 0.01021 | -0.141 | 34.229
-2.5 | 0.416 | 0.01005 | -0.143 | 41.408
-2 | 0.463 | 0.0085 | -0.138 | 54.424
-1.5 | 0.524 | 0.00853 | -0.14 | 61.521
-1 | 0.587 | 0.00854 | -0.141 | 68.74
-0.5 | 0.649 | 0.00859 | -0.142 | 75.59
0 | 0.718 | 0.00821 | -0.144 | 87.465
0.5 | 0.781 | 0.00831 | -0.145 | 93.885
1 | 0.843 | 0.00846 | -0.147 | 99.588
1.5 | 0.904 | 0.00875 | -0.152 | 103.41
2 | 0.966 | 0.0089 | -0.154 | 108.495
2.5 | 1.028 | 0.00909 | -0.156 | 113.087
3 | 1.089 | 0.00929 | -0.157 | 117.182
3.5 | 1.142 | 0.0095 | -0.159 | 120.176
4 | 1.201 | 0.00969 | -0.161 | 123.966
4.5 | 1.259 | 0.00978 | -0.162 | 128.735
5 | 1.316 | 0.01007 | -0.164 | 130.684
5.5 | 1.371 | 0.01035 | -0.165 | 132.546
6 | 1.426 | 0.01072 | -0.166 | 132.984
6.5 | 1.487 | 0.02297 | -0.169 | 64.727
7 | 1.535 | 0.0241 | -0.17 | 63.68
7.5 | 1.58 | 0.02509 | -0.171 | 62.97
8 | 1.621 | 0.02626 | -0.173 | 61.748
8.5 | 1.657 | 0.02721 | -0.174 | 60.881
9 | 1.685 | 0.02831 | -0.175 | 59.535
9.5 | 1.708 | 0.03017 | -0.176 | 56.602
10 | 1.723 | 0.03162 | -0.177 | 54.506
10.5 | 1.732 | 0.03315 | -0.178 | 52.236
11 | 1.732 | 0.03481 | -0.179 | 49.747
11.5 | 1.723 | 0.03669 | -0.18 | 46.967
12 | 1.706 | 0.03818 | -0.181 | 44.686
12.5 | 1.679 | 0.04019 | -0.182 | 41.782
13 | 1.642 | 0.04306 | -0.183 | 38.126
13.5 | 1.584 | 0.04728 | -0.182 | 33.503
14 | 1.299 | 0.11006 | -0.105 | 11.806
14.5 | 1.244 | 0.12047 | -0.096 | 10.326
15 | 1.185 | 0.12948 | -0.091 | 9.155
15.5 | 1.122 | 0.14106 | -0.084 | 7.952

## 30. Re 500k Mach 0.25 (2)
BIGFOIL.COM POLAR EXPORT
NACA67-717 a=0.8
NACA67-717 a=0.8 |  |  |  | Cl Max: | 1.2659 | at alpha= | 18 | deg
XFOIL ncrit=9 |  |  |  | L/D Max: | 57.1086 | at alpha= | 7.5 | deg
Re: | 500000 |  |  | Cd Min: | 0.12954 | at alpha= | 20 | deg
Mach: | 0.25 |  |  | Cl=0 at alpha= | -1.5075 | deg
|  |  |  | @ Cl=0.1, Cd= | 0.02524
|  |  |  | @ Cl=0.4, Cd= | 0.02303
|  |  |  | @ Cl=0.6, Cd= | 0.021719
alpha (deg) | Cl | Cd | Cm | Cl/Cd
-12 | 0.0256 | 0.07951 | -0.1969 | 0.32197
-11.5 | 0.0306 | 0.07509 | -0.1966 | 0.40751
-11 | 0.0306 | 0.07121 | -0.1961 | 0.42971
-10.5 | -0.0048 | 0.06233 | -0.1996 | -0.077009
-9.5 | -0.4434 | 0.05434 | -0.1302 | -8.1597
-9 | -0.4571 | 0.04994 | -0.1227 | -9.153
-8 | -0.4783 | 0.05033 | -0.1023 | -9.5033
-7.5 | -0.4863 | 0.04027 | -0.095 | -12.076
-7 | -0.5028 | 0.03652 | -0.0834 | -13.7678
-6.5 | -0.4659 | 0.03396 | -0.0805 | -13.7191
-6 | -0.4151 | 0.03185 | -0.0796 | -13.033
-5.5 | -0.3566 | 0.03016 | -0.0799 | -11.8236
-5 | -0.3386 | 0.0298 | -0.0733 | -11.3624
-4.5 | -0.2883 | 0.02856 | -0.0722 | -10.0945
-4 | -0.2306 | 0.02777 | -0.0725 | -8.3039
-3.5 | -0.1715 | 0.02694 | -0.073 | -6.366
-3 | -0.15 | 0.02723 | -0.0672 | -5.5086
-2.5 | -0.0941 | 0.02668 | -0.0673 | -3.527
-2 | -0.0326 | 0.02613 | -0.0683 | -1.2476
-1.5 | 0.0005 | 0.02641 | -0.0647 | 0.018932
-1 | 0.0524 | 0.02598 | -0.0643 | 2.0169
0.5 | 0.1733 | 0.0241 | -0.0551 | 7.1909
1 | 0.232 | 0.02389 | -0.0548 | 9.7112
1.5 | 0.285 | 0.02354 | -0.0528 | 12.1071
2 | 0.3445 | 0.0231 | -0.0526 | 14.9134
3 | 0.4479 | 0.02297 | -0.0522 | 19.4993
3.5 | 0.5189 | 0.02235 | -0.055 | 23.217
5 | 0.6962 | 0.02097 | -0.0573 | 33.1998
6 | 0.8241 | 0.01922 | -0.0599 | 42.8772
6.5 | 0.8788 | 0.01889 | -0.0598 | 46.522
7 | 0.9412 | 0.01885 | -0.0616 | 49.931
7.5 | 1.0251 | 0.01795 | -0.0668 | 57.1086
8 | 1.0655 | 0.01881 | -0.065 | 56.6454
8.5 | 1.0706 | 0.02108 | -0.0576 | 50.7875
9 | 1.0703 | 0.02389 | -0.0499 | 44.8012
9.5 | 1.0705 | 0.02695 | -0.0428 | 39.7217
10 | 1.0753 | 0.02999 | -0.0368 | 35.8553
10.5 | 1.0856 | 0.03289 | -0.0318 | 33.007
11 | 1.0967 | 0.03592 | -0.0273 | 30.5317
11.5 | 1.1121 | 0.03886 | -0.0235 | 28.6181
12 | 1.1319 | 0.04165 | -0.0204 | 27.1765
12.5 | 1.1503 | 0.04468 | -0.0174 | 25.7453
13 | 1.1725 | 0.04752 | -0.015 | 24.6738
13.5 | 1.1899 | 0.05087 | -0.0124 | 23.391
14 | 1.2055 | 0.05452 | -0.0101 | 22.1112
14.5 | 1.2213 | 0.0583 | -0.0081 | 20.9485
15 | 1.2294 | 0.06291 | -0.006 | 19.5422
15.5 | 1.2435 | 0.06719 | -0.0046 | 18.5072
16 | 1.2477 | 0.07259 | -0.0034 | 17.1883
16.5 | 1.2591 | 0.0775 | -0.0027 | 16.2465
17 | 1.2639 | 0.08329 | -0.0025 | 15.1747
17.5 | 1.2645 | 0.0897 | -0.0025 | 14.097
18 | 1.2659 | 0.09626 | -0.0031 | 13.1508
18.5 | 1.2645 | 0.10342 | -0.0045 | 12.2268
19 | 1.2589 | 0.11119 | -0.0066 | 11.3221
19.5 | 1.2489 | 0.11997 | -0.0096 | 10.4101
20 | 1.2362 | 0.12954 | -0.0138 | 9.543

## 31. Re 500k Mach 0.50 (1)
BIGFOIL.COM POLAR EXPORT
NACA67-717 a=0.8
NACA67-717 a=0.8 |  |  |  | Cl Max: | 1.676 | at alpha= | 7.5 | deg
JavaFoil+Calcfoil stall+Eppler ext transition |  |  |  | L/D Max: | 122.018 | at alpha= | 5 | deg
Re: | 500000 |  |  | Cd Min: | 0.00914 | at alpha= | 0 | deg
Mach: | 0.5 |  |  | Cl=0 at alpha= | -5.7353 | deg
|  |  |  | @ Cl=0.1, Cd= | 0.012143
|  |  |  | @ Cl=0.4, Cd= | 0.011036
|  |  |  | @ Cl=0.6, Cd= | 0.0093609
alpha (deg) | Cl | Cd | Cm | Cl/Cd
-20 | -0.81 | 0.23116 | -0.058 | -3.503
-19.5 | -0.782 | 0.22182 | -0.059 | -3.525
-19 | -0.752 | 0.21605 | -0.058 | -3.481
-18.5 | -0.724 | 0.2099 | -0.058 | -3.449
-18 | -0.696 | 0.19716 | -0.059 | -3.53
-17.5 | -0.668 | 0.19999 | -0.059 | -3.34
-17 | -0.64 | 0.19587 | -0.06 | -3.267
-16.5 | -0.612 | 0.18482 | -0.061 | -3.31
-16 | -0.584 | 0.18428 | -0.062 | -3.169
-15.5 | -0.554 | 0.17451 | -0.059 | -3.175
-15 | -0.526 | 0.17105 | -0.059 | -3.074
-14.5 | -0.498 | 0.16698 | -0.059 | -2.98
-14 | -0.47 | 0.15521 | -0.06 | -3.025
-13.5 | -0.441 | 0.15226 | -0.061 | -2.899
-13 | -0.413 | 0.14362 | -0.062 | -2.876
-12.5 | -0.384 | 0.13826 | -0.061 | -2.78
-12 | -0.356 | 0.13646 | -0.058 | -2.605
-11.5 | -0.327 | 0.12708 | -0.059 | -2.575
-11 | -0.299 | 0.12381 | -0.06 | -2.415
-10.5 | -0.271 | 0.12109 | -0.06 | -2.235
-10 | -0.242 | 0.10002 | -0.062 | -2.423
-9.5 | -0.214 | 0.08047 | -0.064 | -2.661
-9 | -0.185 | 0.06627 | -0.04 | -2.788
-8.5 | -0.243 | 0.0652 | -0.067 | -3.726
-8 | -0.221 | 0.05696 | -0.072 | -3.874
-7.5 | -0.181 | 0.05271 | -0.068 | -3.436
-7 | -0.135 | 0.04822 | -0.075 | -2.797
-6.5 | -0.084 | 0.04423 | -0.081 | -1.897
-6 | -0.036 | 0.01313 | -0.146 | -2.726
-5.5 | 0.032 | 0.0126 | -0.148 | 2.549
-5 | 0.102 | 0.01213 | -0.15 | 8.387
-4.5 | 0.173 | 0.01175 | -0.151 | 14.685
-4 | 0.244 | 0.01152 | -0.153 | 21.179
-3.5 | 0.316 | 0.01126 | -0.155 | 28.065
-3 | 0.388 | 0.01106 | -0.157 | 35.1
-2.5 | 0.463 | 0.01091 | -0.158 | 42.397
-2 | 0.535 | 0.01077 | -0.16 | 49.654
-1.5 | 0.585 | 0.00935 | -0.155 | 62.554
-1 | 0.654 | 0.0094 | -0.157 | 69.581
-0.5 | 0.724 | 0.00951 | -0.158 | 76.149
0 | 0.801 | 0.00914 | -0.16 | 87.633
0.5 | 0.87 | 0.00931 | -0.161 | 93.451
1 | 0.939 | 0.00951 | -0.163 | 98.716
1.5 | 1.008 | 0.00972 | -0.164 | 103.72
2 | 1.077 | 0.0099 | -0.166 | 108.712
2.5 | 1.146 | 0.01018 | -0.167 | 112.484
3 | 1.215 | 0.01045 | -0.169 | 116.268
3.5 | 1.27 | 0.01072 | -0.17 | 118.463
4 | 1.333 | 0.01106 | -0.172 | 120.616
4.5 | 1.396 | 0.01156 | -0.179 | 120.725
5 | 1.455 | 0.01193 | -0.181 | 122.018
5.5 | 1.513 | 0.01241 | -0.183 | 121.869
6 | 1.578 | 0.02777 | -0.186 | 56.834
6.5 | 1.622 | 0.02924 | -0.188 | 55.465
7 | 1.656 | 0.03078 | -0.189 | 53.795
7.5 | 1.676 | 0.03237 | -0.191 | 51.778
8 | 1.675 | 0.03514 | -0.192 | 47.68
8.5 | 1.625 | 0.03754 | -0.193 | 43.296
9 | 1.19 | 0.07076 | -0.093 | 16.811
9.5 | 0.847 | 0.09585 | -0.069 | 8.841
10 | 0.874 | 0.10815 | -0.071 | 8.085
10.5 | 0.902 | 0.11241 | -0.079 | 8.025
11 | 0.93 | 0.13115 | -0.089 | 7.092
11.5 | 0.957 | 0.13565 | -0.089 | 7.054
12 | 0.984 | 0.13402 | -0.092 | 7.341
12.5 | 1.012 | 0.14711 | -0.099 | 6.88

## 32. Re 500k Mach 0.50 (2)
BIGFOIL.COM POLAR EXPORT
NACA67-717 a=0.8
NACA67-717 a=0.8 |  |  |  | Cl Max: | 1.1585 | at alpha= | 14.5 | deg
XFOIL ncrit=9 |  |  |  | L/D Max: | 44.0538 | at alpha= | 7.5 | deg
Re: | 500000 |  |  | Cd Min: | 0.22198 | at alpha= | 19.5 | deg
Mach: | 0.5 |  |  | Cl=0 at alpha= | -1.1084 | deg
|  |  |  | @ Cl=0.1, Cd= | 0.026579
|  |  |  | @ Cl=0.4, Cd= | 0.025538
|  |  |  | @ Cl=0.6, Cd= | 0.024753
alpha (deg) | Cl | Cd | Cm | Cl/Cd
-10 | -0.0617 | 0.10354 | -0.1483 | -0.5959
-9.5 | -0.0646 | 0.09823 | -0.1475 | -0.65764
-9 | -0.0662 | 0.09177 | -0.1489 | -0.72137
-8.5 | -0.1337 | 0.09139 | -0.1331 | -1.463
-8 | -0.1645 | 0.08104 | -0.1384 | -2.0299
-7.5 | -0.2485 | 0.06348 | -0.1426 | -3.9146
-7 | -0.3321 | 0.06344 | -0.1221 | -5.2349
-6.5 | -0.3553 | 0.05657 | -0.1157 | -6.2807
-6 | -0.4025 | 0.05389 | -0.1008 | -7.4689
-5.5 | -0.3969 | 0.04633 | -0.0954 | -8.5668
-5 | -0.4078 | 0.04231 | -0.0848 | -9.6384
-4.5 | -0.3697 | 0.03704 | -0.0809 | -9.9811
-4 | -0.3083 | 0.03342 | -0.0794 | -9.225
-3.5 | -0.2811 | 0.0321 | -0.0729 | -8.757
-3 | -0.219 | 0.03071 | -0.0715 | -7.1312
-2.5 | -0.1522 | 0.02953 | -0.071 | -5.1541
-2 | -0.1164 | 0.0295 | -0.0661 | -3.9458
-1.5 | -0.0542 | 0.02878 | -0.0654 | -1.8833
-1 | 0.015 | 0.02814 | -0.0659 | 0.53305
0.5 | 0.1604 | 0.02547 | -0.0574 | 6.2976
1.5 | 0.2572 | 0.02594 | -0.0507 | 9.9152
2 | 0.3177 | 0.02544 | -0.0482 | 12.4882
2.5 | 0.3515 | 0.02592 | -0.0431 | 13.561
3 | 0.4314 | 0.02529 | -0.0461 | 17.0581
4 | 0.5563 | 0.0251 | -0.0466 | 22.1633
6 | 0.8387 | 0.02286 | -0.0502 | 36.6885
6.5 | 0.8915 | 0.02317 | -0.0482 | 38.4765
7 | 0.9728 | 0.0225 | -0.0502 | 43.2356
7.5 | 1.0313 | 0.02341 | -0.0496 | 44.0538
8 | 1.0638 | 0.02581 | -0.0462 | 41.2166
8.5 | 1.0663 | 0.02906 | -0.0383 | 36.693
9 | 1.0641 | 0.03293 | -0.0305 | 32.314
9.5 | 1.0645 | 0.037 | -0.0237 | 28.7703
10 | 1.0675 | 0.04123 | -0.0179 | 25.8913
10.5 | 1.0748 | 0.0455 | -0.013 | 23.622
11 | 1.0881 | 0.04967 | -0.009 | 21.9066
11.5 | 1.1027 | 0.05404 | -0.0054 | 20.4053
12 | 1.1181 | 0.05859 | -0.0023 | 19.0835
12.5 | 1.1303 | 0.0636 | 0.0005 | 17.772
13 | 1.1384 | 0.06923 | 0.0029 | 16.4437
13.5 | 1.1505 | 0.07479 | 0.0047 | 15.3831
14 | 1.1566 | 0.08112 | 0.0062 | 14.2579
14.5 | 1.1585 | 0.08829 | 0.0067 | 13.1215
15 | 1.1522 | 0.09672 | 0.0061 | 11.9127
15.5 | 1.1372 | 0.10674 | 0.0037 | 10.6539
16 | 1.1171 | 0.11796 | -0.0007 | 9.4702
16.5 | 1.0944 | 0.13017 | -0.0069 | 8.4075
17 | 1.0637 | 0.14447 | -0.0155 | 7.3628
17.5 | 1.029 | 0.16053 | -0.0261 | 6.41
18 | 0.9902 | 0.17901 | -0.0381 | 5.5315
18.5 | 0.9636 | 0.19683 | -0.0486 | 4.8956
19 | 0.9696 | 0.20667 | -0.0546 | 4.6915
19.5 | 0.9615 | 0.22198 | -0.063 | 4.3315

## 33. Re 750k Mach 0.00 (1)
BIGFOIL.COM POLAR EXPORT
NACA67-717 a=0.8
NACA67-717 a=0.8 |  |  |  | Cl Max: | 1.777 | at alpha= | 12.5 | deg
JavaFoil+Calcfoil stall+Eppler ext transition |  |  |  | L/D Max: | 162.581 | at alpha= | 6 | deg
Re: | 750000 |  |  | Cd Min: | 0.00625 | at alpha= | -2 | deg
Mach: | 0 |  |  | Cl=0 at alpha= | -5.7377 | deg
|  |  |  | @ Cl=0.1, Cd= | 0.0095645
|  |  |  | @ Cl=0.4, Cd= | 0.0081219
|  |  |  | @ Cl=0.6, Cd= | 0.0062976
alpha (deg) | Cl | Cd | Cm | Cl/Cd
-20 | -0.57 | 0.18973 | -0.045 | -3.007
-19.5 | -0.583 | 0.17982 | -0.046 | -3.241
-19 | -0.594 | 0.17203 | -0.047 | -3.453
-18.5 | -0.604 | 0.16492 | -0.048 | -3.664
-18 | -0.613 | 0.15454 | -0.048 | -3.966
-17.5 | -0.62 | 0.14701 | -0.049 | -4.218
-17 | -0.625 | 0.14058 | -0.05 | -4.447
-16.5 | -0.628 | 0.13083 | -0.051 | -4.802
-16 | -0.629 | 0.12453 | -0.052 | -5.05
-15.5 | -0.627 | 0.11788 | -0.053 | -5.318
-15 | -0.622 | 0.1108 | -0.054 | -5.613
-14.5 | -0.614 | 0.10555 | -0.055 | -5.818
-14 | -0.603 | 0.09873 | -0.057 | -6.107
-13.5 | -0.589 | 0.09282 | -0.058 | -6.341
-13 | -0.57 | 0.08809 | -0.059 | -6.476
-12.5 | -0.549 | 0.08286 | -0.061 | -6.629
-12 | -0.525 | 0.07717 | -0.062 | -6.8
-11.5 | -0.497 | 0.07194 | -0.065 | -6.91
-11 | -0.466 | 0.06695 | -0.067 | -6.964
-10.5 | -0.433 | 0.06156 | -0.071 | -7.036
-10 | -0.397 | 0.05653 | -0.075 | -7.029
-9.5 | -0.363 | 0.04597 | -0.086 | -7.902
-9 | -0.371 | 0.0129 | -0.119 | -28.776
-8.5 | -0.32 | 0.01219 | -0.121 | -26.238
-8 | -0.265 | 0.0117 | -0.123 | -22.659
-7.5 | -0.209 | 0.01126 | -0.124 | -18.552
-7 | -0.151 | 0.0109 | -0.126 | -13.865
-6.5 | -0.092 | 0.01052 | -0.127 | -8.758
-6 | -0.032 | 0.01017 | -0.129 | -3.163
-5.5 | 0.029 | 0.00987 | -0.13 | 2.894
-5 | 0.09 | 0.0096 | -0.132 | 9.376
-4.5 | 0.152 | 0.00938 | -0.133 | 16.203
-4 | 0.214 | 0.00921 | -0.135 | 23.263
-3.5 | 0.277 | 0.00904 | -0.136 | 30.633
-3 | 0.34 | 0.0089 | -0.138 | 38.171
-2.5 | 0.404 | 0.00807 | -0.139 | 50.077
-2 | 0.462 | 0.00625 | -0.139 | 73.843
-1.5 | 0.525 | 0.00626 | -0.141 | 83.804
-1 | 0.588 | 0.00629 | -0.143 | 93.474
-0.5 | 0.651 | 0.00633 | -0.144 | 102.771
0 | 0.7 | 0.00677 | -0.146 | 103.295
0.5 | 0.76 | 0.00688 | -0.147 | 110.524
1 | 0.821 | 0.00682 | -0.149 | 120.283
1.5 | 0.881 | 0.00692 | -0.15 | 127.239
2 | 0.941 | 0.00715 | -0.152 | 131.536
2.5 | 1.001 | 0.00727 | -0.153 | 137.605
3 | 1.061 | 0.00739 | -0.154 | 143.651
3.5 | 1.113 | 0.00756 | -0.156 | 147.197
4 | 1.171 | 0.00772 | -0.157 | 151.636
4.5 | 1.227 | 0.0079 | -0.158 | 155.352
5 | 1.283 | 0.0081 | -0.16 | 158.461
5.5 | 1.338 | 0.00833 | -0.161 | 160.634
6 | 1.393 | 0.00857 | -0.162 | 162.581
6.5 | 1.445 | 0.0089 | -0.164 | 162.392
7 | 1.496 | 0.02111 | -0.165 | 70.864
7.5 | 1.542 | 0.02191 | -0.166 | 70.387
8 | 1.586 | 0.02276 | -0.168 | 69.706
8.5 | 1.626 | 0.0236 | -0.169 | 68.905
9 | 1.661 | 0.02445 | -0.17 | 67.906
9.5 | 1.691 | 0.02595 | -0.171 | 65.187
10 | 1.718 | 0.02706 | -0.172 | 63.465
10.5 | 1.739 | 0.02815 | -0.173 | 61.784
11 | 1.756 | 0.02937 | -0.174 | 59.803
11.5 | 1.768 | 0.0307 | -0.175 | 57.591
12 | 1.775 | 0.0319 | -0.176 | 55.646
12.5 | 1.777 | 0.03351 | -0.177 | 53.022
13 | 1.774 | 0.03493 | -0.178 | 50.78
13.5 | 1.765 | 0.03643 | -0.179 | 48.452
14 | 1.752 | 0.03828 | -0.18 | 45.769
14.5 | 1.734 | 0.04 | -0.181 | 43.361
15 | 1.712 | 0.04225 | -0.181 | 40.518
15.5 | 1.685 | 0.04436 | -0.182 | 37.995
16 | 1.651 | 0.04776 | -0.182 | 34.573
16.5 | 1.606 | 0.05296 | -0.181 | 30.329
17 | 1.387 | 0.1123 | -0.14 | 12.35
17.5 | 1.31 | 0.14038 | -0.117 | 9.333

## 34. Re 750k Mach 0.00 (2)
BIGFOIL.COM POLAR EXPORT
NACA67-717 a=0.8
NACA67-717 a=0.8 |  |  |  | Cl Max: | 0.2016 | at alpha= | -1 | deg
XFOIL ncrit=9 |  |  |  | L/D Max: | 12.6395 | at alpha= | -1 | deg
Re: | 750000 |  |  | Cd Min: | 0.14927 | at alpha= | -18 | deg
Mach: | 0 |  |  | Cl=0 at alpha= | -2.9219 | deg
|  |  |  | @ Cl=0.1, Cd= | 0.018992
|  |  |  | @ Cl=0.4, Cd= | 0.01595
|  |  |  | @ Cl=0.6, Cd= | 0.01595
alpha (deg) | Cl | Cd | Cm | Cl/Cd
-18 | -0.0648 | 0.14927 | -0.1561 | -0.43411
-17.5 | -0.045 | 0.14453 | -0.1585 | -0.31135
-17 | -0.0625 | 0.13037 | -0.1623 | -0.4794
-16.5 | -0.0423 | 0.12677 | -0.165 | -0.33368
-16 | -0.0303 | 0.12119 | -0.1681 | -0.25002
-15.5 | -0.0118 | 0.11731 | -0.1709 | -0.10059
-15 | -0.4145 | 0.04212 | -0.1996 | -9.8409
-14.5 | -0.4484 | 0.03628 | -0.198 | -12.3594
-14 | -0.4706 | 0.03207 | -0.194 | -14.6742
-13.5 | -0.4672 | 0.03005 | -0.1903 | -15.5474
-13 | -0.4766 | 0.02664 | -0.1847 | -17.8904
-12.5 | -0.4634 | 0.02498 | -0.1805 | -18.5508
-12 | -0.4426 | 0.02409 | -0.1766 | -18.3728
-11.5 | -0.4238 | 0.02306 | -0.1721 | -18.3781
-11 | -0.4021 | 0.02291 | -0.1672 | -17.5513
-10.5 | -0.372 | 0.02184 | -0.1641 | -17.033
-10 | -0.3362 | 0.02067 | -0.1618 | -16.2651
-9.5 | -0.2966 | 0.01922 | -0.1602 | -15.4318
-9 | -0.2647 | 0.01853 | -0.157 | -14.2849
-8.5 | -0.2519 | 0.01895 | -0.1497 | -13.2929
-8 | -0.3698 | 0.02169 | -0.1164 | -17.0493
-7.5 | -0.3366 | 0.02138 | -0.1129 | -15.7437
-7 | -0.2906 | 0.02068 | -0.1118 | -14.0522
-6.5 | -0.3167 | 0.02201 | -0.0971 | -14.3889
-6 | -0.2736 | 0.02155 | -0.0953 | -12.6961
-5.5 | -0.2262 | 0.02064 | -0.0944 | -10.9593
-5 | -0.1707 | 0.02009 | -0.095 | -8.4968
-4.5 | -0.1586 | 0.02068 | -0.0876 | -7.6692
-4 | -0.0793 | 0.01973 | -0.0924 | -4.0193
-3.5 | -0.067 | 0.02023 | -0.0852 | -3.3119
-3 | -0.009 | 0.01981 | -0.0861 | -0.45432
-2.5 | 0.0486 | 0.01943 | -0.087 | 2.5013
-2 | 0.1073 | 0.01893 | -0.0881 | 5.6683
-1.5 | 0.1637 | 0.01807 | -0.089 | 9.0592
-1 | 0.2016 | 0.01595 | -0.0864 | 12.6395

## 35. Re 750k Mach 0.10 (1)
BIGFOIL.COM POLAR EXPORT
NACA67-717 a=0.8
NACA67-717 a=0.8 |  |  |  | Cl Max: | 1.769 | at alpha= | 12 | deg
JavaFoil+Calcfoil stall+Eppler ext transition |  |  |  | L/D Max: | 162.287 | at alpha= | 6.5 | deg
Re: | 750000 |  |  | Cd Min: | 0.00629 | at alpha= | -2 | deg
Mach: | 0.1 |  |  | Cl=0 at alpha= | -5.7377 | deg
|  |  |  | @ Cl=0.1, Cd= | 0.0095882
|  |  |  | @ Cl=0.4, Cd= | 0.0081557
|  |  |  | @ Cl=0.6, Cd= | 0.0063263
alpha (deg) | Cl | Cd | Cm | Cl/Cd
-20 | -0.526 | 0.19368 | -0.045 | -2.718
-19.5 | -0.542 | 0.18637 | -0.046 | -2.906
-19 | -0.556 | 0.17454 | -0.047 | -3.186
-18.5 | -0.569 | 0.16651 | -0.047 | -3.418
-18 | -0.581 | 0.15926 | -0.048 | -3.649
-17.5 | -0.591 | 0.1485 | -0.049 | -3.982
-17 | -0.6 | 0.14155 | -0.05 | -4.236
-16.5 | -0.606 | 0.13465 | -0.051 | -4.499
-16 | -0.609 | 0.12628 | -0.052 | -4.826
-15.5 | -0.61 | 0.12065 | -0.053 | -5.058
-15 | -0.608 | 0.11276 | -0.054 | -5.392
-14.5 | -0.602 | 0.10751 | -0.055 | -5.604
-14 | -0.594 | 0.1 | -0.056 | -5.937
-13.5 | -0.581 | 0.09443 | -0.058 | -6.157
-13 | -0.565 | 0.08835 | -0.059 | -6.399
-12.5 | -0.545 | 0.08394 | -0.06 | -6.498
-12 | -0.522 | 0.07797 | -0.062 | -6.698
-11.5 | -0.495 | 0.07268 | -0.064 | -6.815
-11 | -0.465 | 0.06765 | -0.067 | -6.879
-10.5 | -0.433 | 0.06253 | -0.07 | -6.918
-10 | -0.397 | 0.05735 | -0.074 | -6.928
-9.5 | -0.361 | 0.04865 | -0.083 | -7.426
-9 | -0.37 | 0.01336 | -0.119 | -27.719
-8.5 | -0.32 | 0.01228 | -0.121 | -26.083
-8 | -0.266 | 0.01176 | -0.123 | -22.622
-7.5 | -0.21 | 0.01133 | -0.125 | -18.491
-7 | -0.152 | 0.01094 | -0.126 | -13.855
-6.5 | -0.092 | 0.01057 | -0.128 | -8.746
-6 | -0.032 | 0.01023 | -0.129 | -3.158
-5.5 | 0.029 | 0.0099 | -0.131 | 2.899
-5 | 0.09 | 0.00962 | -0.133 | 9.396
-4.5 | 0.153 | 0.00942 | -0.134 | 16.204
-4 | 0.215 | 0.00923 | -0.136 | 23.321
-3.5 | 0.278 | 0.00906 | -0.137 | 30.697
-3 | 0.341 | 0.0089 | -0.139 | 38.323
-2.5 | 0.406 | 0.00808 | -0.14 | 50.217
-2 | 0.464 | 0.00629 | -0.14 | 73.734
-1.5 | 0.527 | 0.00629 | -0.142 | 83.735
-1 | 0.59 | 0.00632 | -0.143 | 93.396
-0.5 | 0.654 | 0.00636 | -0.145 | 102.78
0 | 0.703 | 0.0068 | -0.147 | 103.459
0.5 | 0.764 | 0.00689 | -0.148 | 110.801
1 | 0.825 | 0.00675 | -0.15 | 122.203
1.5 | 0.885 | 0.00696 | -0.151 | 127.145
2 | 0.945 | 0.00719 | -0.152 | 131.536
2.5 | 1.006 | 0.00732 | -0.154 | 137.399
3 | 1.067 | 0.00745 | -0.155 | 143.095
3.5 | 1.119 | 0.0076 | -0.157 | 147.281
4 | 1.177 | 0.00776 | -0.158 | 151.569
4.5 | 1.233 | 0.00796 | -0.159 | 154.876
5 | 1.289 | 0.00817 | -0.16 | 157.885
5.5 | 1.345 | 0.0084 | -0.162 | 160
6 | 1.399 | 0.00864 | -0.163 | 161.93
6.5 | 1.451 | 0.00894 | -0.164 | 162.287
7 | 1.502 | 0.02129 | -0.166 | 70.572
7.5 | 1.548 | 0.02203 | -0.167 | 70.273
8 | 1.592 | 0.02294 | -0.168 | 69.403
8.5 | 1.631 | 0.02382 | -0.17 | 68.484
9 | 1.665 | 0.0247 | -0.171 | 67.422
9.5 | 1.695 | 0.02623 | -0.172 | 64.613
10 | 1.72 | 0.0273 | -0.173 | 63
10.5 | 1.74 | 0.02852 | -0.174 | 61.018
11 | 1.755 | 0.02977 | -0.175 | 58.95
11.5 | 1.765 | 0.03099 | -0.176 | 56.933
12 | 1.769 | 0.03254 | -0.177 | 54.36
12.5 | 1.767 | 0.03415 | -0.178 | 51.752
13 | 1.761 | 0.03544 | -0.179 | 49.674
13.5 | 1.749 | 0.03709 | -0.18 | 47.15
14 | 1.731 | 0.03916 | -0.181 | 44.203
14.5 | 1.708 | 0.04126 | -0.181 | 41.402
15 | 1.681 | 0.04339 | -0.182 | 38.729
15.5 | 1.647 | 0.04633 | -0.182 | 35.546
16 | 1.604 | 0.05053 | -0.182 | 31.738
16.5 | 1.375 | 0.11155 | -0.138 | 12.327
17 | 1.306 | 0.13222 | -0.121 | 9.881

## 36. Re 750k Mach 0.10 (2)
BIGFOIL.COM POLAR EXPORT
NACA67-717 a=0.8
NACA67-717 a=0.8 |  |  |  | Cl Max: | 0.1649 | at alpha= | -1.5 | deg
XFOIL ncrit=9 |  |  |  | L/D Max: | 9.0804 | at alpha= | -1.5 | deg
Re: | 750000 |  |  | Cd Min: | 0.14994 | at alpha= | -18 | deg
Mach: | 0.1 |  |  | Cl=0 at alpha= | -2.9201 | deg
|  |  |  | @ Cl=0.1, Cd= | 0.019043
|  |  |  | @ Cl=0.4, Cd= | 0.01816
|  |  |  | @ Cl=0.6, Cd= | 0.01816
alpha (deg) | Cl | Cd | Cm | Cl/Cd
-18 | -0.0617 | 0.14994 | -0.157 | -0.4115
-17.5 | -0.0636 | 0.13904 | -0.1597 | -0.45742
-17 | -0.034 | 0.13764 | -0.1624 | -0.24702
-16.5 | -0.0402 | 0.12697 | -0.166 | -0.31661
-15.5 | -0.0104 | 0.11736 | -0.1719 | -0.088616
-15 | -0.3087 | 0.05454 | -0.1957 | -5.6601
-14.5 | -0.3883 | 0.04091 | -0.2015 | -9.4916
-14 | -0.431 | 0.03469 | -0.1987 | -12.4243
-13.5 | -0.4378 | 0.03185 | -0.195 | -13.7457
-13 | -0.4563 | 0.02801 | -0.1891 | -16.2906
-12.5 | -0.4495 | 0.02601 | -0.1844 | -17.2818
-12 | -0.431 | 0.02502 | -0.1803 | -17.2262
-11.5 | -0.415 | 0.02379 | -0.1754 | -17.4443
-11 | -0.3958 | 0.02366 | -0.1701 | -16.7287
-10.5 | -0.369 | 0.02246 | -0.1664 | -16.4292
-10 | -0.3352 | 0.02114 | -0.1637 | -15.8562
-9.5 | -0.2971 | 0.0199 | -0.1616 | -14.9296
-9 | -0.2697 | 0.01897 | -0.1576 | -14.2172
-8.5 | -0.2581 | 0.01937 | -0.15 | -13.3247
-8 | -0.3783 | 0.02209 | -0.1163 | -17.1254
-7.5 | -0.3394 | 0.02164 | -0.1138 | -15.6839
-7 | -0.2929 | 0.02089 | -0.1126 | -14.0211
-6.5 | -0.3221 | 0.02226 | -0.0973 | -14.4699
-6 | -0.2766 | 0.02168 | -0.0958 | -12.7583
-5.5 | -0.228 | 0.02074 | -0.0951 | -10.9932
-5 | -0.1719 | 0.02016 | -0.0956 | -8.5268
-4.5 | -0.1182 | 0.01954 | -0.0957 | -6.0491
-4 | -0.0609 | 0.01924 | -0.0965 | -3.1653
-3.5 | -0.0682 | 0.02028 | -0.0856 | -3.3629
-3 | -0.0092 | 0.01987 | -0.0866 | -0.46301
-2.5 | 0.0484 | 0.01946 | -0.0875 | 2.4872
-2 | 0.1078 | 0.01898 | -0.0886 | 5.6797
-1.5 | 0.1649 | 0.01816 | -0.0895 | 9.0804

## 37. Re 750k Mach 0.25 (1)
BIGFOIL.COM POLAR EXPORT
NACA67-717 a=0.8
NACA67-717 a=0.8 |  |  |  | Cl Max: | 1.733 | at alpha= | 10.5 | deg
JavaFoil+Calcfoil stall+Eppler ext transition |  |  |  | L/D Max: | 158.992 | at alpha= | 6 | deg
Re: | 750000 |  |  | Cd Min: | 0.00646 | at alpha= | -2 | deg
Mach: | 0.25 |  |  | Cl=0 at alpha= | -5.7339 | deg
|  |  |  | @ Cl=0.1, Cd= | 0.0098144
|  |  |  | @ Cl=0.4, Cd= | 0.0089606
|  |  |  | @ Cl=0.6, Cd= | 0.0064877
alpha (deg) | Cl | Cd | Cm | Cl/Cd
-18.5 | -0.225 | 0.1937 | -0.047 | -1.161
-18 | -0.279 | 0.18205 | -0.047 | -1.53
-17.5 | -0.325 | 0.17653 | -0.048 | -1.841
-17 | -0.366 | 0.16434 | -0.048 | -2.228
-16.5 | -0.403 | 0.15001 | -0.049 | -2.687
-16 | -0.436 | 0.14201 | -0.051 | -3.067
-15.5 | -0.463 | 0.13376 | -0.052 | -3.464
-15 | -0.486 | 0.12407 | -0.053 | -3.916
-14.5 | -0.503 | 0.11562 | -0.054 | -4.349
-14 | -0.514 | 0.10907 | -0.055 | -4.714
-13.5 | -0.519 | 0.10088 | -0.057 | -5.149
-13 | -0.518 | 0.09575 | -0.058 | -5.414
-12.5 | -0.512 | 0.0877 | -0.059 | -5.833
-12 | -0.499 | 0.08271 | -0.061 | -6.029
-11.5 | -0.48 | 0.07676 | -0.063 | -6.257
-11 | -0.457 | 0.07167 | -0.065 | -6.37
-10.5 | -0.428 | 0.06653 | -0.067 | -6.431
-10 | -0.395 | 0.06182 | -0.069 | -6.389
-9.5 | -0.357 | 0.05683 | -0.073 | -6.277
-9 | -0.316 | 0.05147 | -0.079 | -6.148
-8.5 | -0.276 | 0.04347 | -0.088 | -6.343
-8 | -0.27 | 0.01223 | -0.126 | -22.057
-7.5 | -0.213 | 0.01169 | -0.128 | -18.246
-7 | -0.155 | 0.01126 | -0.129 | -13.74
-6.5 | -0.094 | 0.01087 | -0.131 | -8.696
-6 | -0.033 | 0.01051 | -0.133 | -3.146
-5.5 | 0.029 | 0.01013 | -0.134 | 2.901
-5 | 0.093 | 0.00984 | -0.136 | 9.408
-4.5 | 0.156 | 0.00961 | -0.138 | 16.271
-4 | 0.221 | 0.0094 | -0.139 | 23.472
-3.5 | 0.285 | 0.00923 | -0.141 | 30.911
-3 | 0.35 | 0.00908 | -0.142 | 38.547
-2.5 | 0.417 | 0.00892 | -0.144 | 46.708
-2 | 0.475 | 0.00646 | -0.143 | 73.633
-1.5 | 0.54 | 0.00646 | -0.145 | 83.528
-1 | 0.605 | 0.00649 | -0.147 | 93.106
-0.5 | 0.67 | 0.00653 | -0.148 | 102.603
0 | 0.722 | 0.00697 | -0.15 | 103.675
0.5 | 0.784 | 0.00706 | -0.152 | 111.042
1 | 0.847 | 0.00719 | -0.153 | 117.845
1.5 | 0.909 | 0.00706 | -0.155 | 128.746
2 | 0.971 | 0.00727 | -0.156 | 133.448
2.5 | 1.033 | 0.00743 | -0.158 | 139.13
3 | 1.095 | 0.00768 | -0.159 | 142.581
3.5 | 1.148 | 0.00785 | -0.161 | 146.292
4 | 1.207 | 0.00801 | -0.162 | 150.657
4.5 | 1.265 | 0.00825 | -0.163 | 153.379
5 | 1.322 | 0.00846 | -0.165 | 156.275
5.5 | 1.378 | 0.00869 | -0.166 | 158.6
6 | 1.434 | 0.00902 | -0.167 | 158.992
6.5 | 1.488 | 0.02121 | -0.169 | 70.144
7 | 1.536 | 0.0224 | -0.17 | 68.562
7.5 | 1.581 | 0.02333 | -0.172 | 67.777
8 | 1.622 | 0.02426 | -0.173 | 66.891
8.5 | 1.658 | 0.02528 | -0.174 | 65.589
9 | 1.687 | 0.0263 | -0.175 | 64.124
9.5 | 1.709 | 0.02806 | -0.176 | 60.921
10 | 1.725 | 0.02939 | -0.177 | 58.693
10.5 | 1.733 | 0.03072 | -0.179 | 56.41
11 | 1.733 | 0.03218 | -0.18 | 53.857
11.5 | 1.725 | 0.03407 | -0.181 | 50.635
12 | 1.708 | 0.03536 | -0.182 | 48.292
12.5 | 1.682 | 0.0374 | -0.183 | 44.963
13 | 1.646 | 0.04 | -0.183 | 41.14
13.5 | 1.601 | 0.04183 | -0.184 | 38.263
14 | 1.544 | 0.04511 | -0.184 | 34.232
14.5 | 1.265 | 0.10811 | -0.122 | 11.701
15 | 1.192 | 0.12253 | -0.104 | 9.729
15.5 | 1.125 | 0.13504 | -0.096 | 8.333

## 38. Re 750k Mach 0.25 (2)
BIGFOIL.COM POLAR EXPORT
NACA67-717 a=0.8
NACA67-717 a=0.8 |  |  |  | Cl Max: | 1.3252 | at alpha= | 17.5 | deg
XFOIL ncrit=9 |  |  |  | L/D Max: | 67.4049 | at alpha= | 7 | deg
Re: | 750000 |  |  | Cd Min: | 0.12184 | at alpha= | 20 | deg
Mach: | 0.25 |  |  | Cl=0 at alpha= | -2.4654 | deg
|  |  |  | @ Cl=0.1, Cd= | 0.020263
|  |  |  | @ Cl=0.4, Cd= | 0.017433
|  |  |  | @ Cl=0.6, Cd= | 0.015883
alpha (deg) | Cl | Cd | Cm | Cl/Cd
-13.5 | 0.026 | 0.09323 | -0.1898 | 0.27888
-13 | 0.0465 | 0.08976 | -0.1907 | 0.51805
-12.5 | -0.0641 | 0.06219 | -0.2 | -1.0307
-12 | -0.1815 | 0.04189 | -0.2096 | -4.3328
-11.5 | -0.2664 | 0.03352 | -0.2023 | -7.9475
-11 | -0.2888 | 0.03024 | -0.1947 | -9.5503
-10.5 | -0.3092 | 0.02709 | -0.1851 | -11.4138
-10 | -0.3087 | 0.02474 | -0.1771 | -12.4778
-9.5 | -0.2967 | 0.02315 | -0.1704 | -12.8164
-8.5 | -0.4239 | 0.02647 | -0.1258 | -16.0144
-8 | -0.3952 | 0.02433 | -0.1213 | -16.2433
-7.5 | -0.3511 | 0.02334 | -0.1193 | -15.0428
-7 | -0.3896 | 0.02462 | -0.102 | -15.8245
-6.5 | -0.3401 | 0.02362 | -0.1007 | -14.3988
-6 | -0.2886 | 0.02257 | -0.0998 | -12.7869
-5.5 | -0.2348 | 0.02153 | -0.0993 | -10.9057
-5 | -0.2407 | 0.0223 | -0.0883 | -10.7937
-4.5 | -0.1874 | 0.02178 | -0.0877 | -8.6042
-4 | -0.1319 | 0.02115 | -0.0876 | -6.2364
-3.5 | -0.0714 | 0.02072 | -0.0885 | -3.4459
-3 | -0.0351 | 0.02081 | -0.0851 | -1.6867
-2.5 | -0.0041 | 0.02103 | -0.0808 | -0.19496
-2 | 0.0552 | 0.02065 | -0.0815 | 2.6731
-1.5 | 0.1165 | 0.02012 | -0.0826 | 5.7903
-1 | 0.1498 | 0.01997 | -0.079 | 7.5013
-0.5 | 0.2058 | 0.01747 | -0.0789 | 11.7802
0 | 0.2309 | 0.01828 | -0.0734 | 12.6313
0.5 | 0.293 | 0.01803 | -0.0742 | 16.2507
1 | 0.3553 | 0.01771 | -0.0749 | 20.0621
1.5 | 0.4149 | 0.01734 | -0.0747 | 23.9273
2 | 0.4826 | 0.01686 | -0.0769 | 28.624
2.5 | 0.5537 | 0.01626 | -0.0799 | 34.0529
4.5 | 0.8069 | 0.0142 | -0.0861 | 56.8239
5 | 0.837 | 0.01452 | -0.0815 | 57.6446
5.5 | 0.8768 | 0.01464 | -0.0786 | 59.8907
6 | 0.9282 | 0.01451 | -0.0778 | 63.9697
6.5 | 0.9749 | 0.01453 | -0.0761 | 67.0957
7 | 1.0104 | 0.01499 | -0.0724 | 67.4049
7.5 | 1.0184 | 0.01664 | -0.0644 | 61.2019
8 | 1.017 | 0.0189 | -0.0554 | 53.8095
8.5 | 1.0268 | 0.02159 | -0.0496 | 47.5591
9 | 1.0493 | 0.02457 | -0.0473 | 42.7066
9.5 | 1.0606 | 0.02709 | -0.0418 | 39.151
10 | 1.0763 | 0.02951 | -0.0372 | 36.4724
10.5 | 1.0929 | 0.032 | -0.0329 | 34.1531
11 | 1.1104 | 0.03457 | -0.029 | 32.1203
11.5 | 1.1336 | 0.03693 | -0.0259 | 30.6959
12 | 1.1596 | 0.03918 | -0.0232 | 29.5967
12.5 | 1.184 | 0.04165 | -0.0205 | 28.4274
13 | 1.2068 | 0.04433 | -0.018 | 27.2231
13.5 | 1.2315 | 0.04696 | -0.0158 | 26.2244
14 | 1.2469 | 0.05043 | -0.0131 | 24.7254
14.5 | 1.2705 | 0.05337 | -0.0112 | 23.8055
15 | 1.2841 | 0.05732 | -0.0091 | 22.4023
15.5 | 1.3015 | 0.06104 | -0.0075 | 21.3221
16 | 1.3098 | 0.06582 | -0.0058 | 19.8997
16.5 | 1.3207 | 0.07053 | -0.0047 | 18.7254
17 | 1.3219 | 0.07647 | -0.0038 | 17.2865
17.5 | 1.3252 | 0.08245 | -0.0035 | 16.0728
18 | 1.3252 | 0.08905 | -0.0038 | 14.8815
18.5 | 1.3186 | 0.0967 | -0.0049 | 13.636
19 | 1.3115 | 0.1047 | -0.0066 | 12.5263
19.5 | 1.3034 | 0.11307 | -0.0091 | 11.5274
20 | 1.2938 | 0.12184 | -0.0124 | 10.6188

## 39. Re 750k Mach 0.50 (1)
BIGFOIL.COM POLAR EXPORT
NACA67-717 a=0.8
NACA67-717 a=0.8 |  |  |  | Cl Max: | 1.678 | at alpha= | 7.5 | deg
JavaFoil+Calcfoil stall+Eppler ext transition |  |  |  | L/D Max: | 147.919 | at alpha= | 5.5 | deg
Re: | 750000 |  |  | Cd Min: | 0.0076 | at alpha= | 0 | deg
Mach: | 0.5 |  |  | Cl=0 at alpha= | -5.7353 | deg
|  |  |  | @ Cl=0.1, Cd= | 0.010853
|  |  |  | @ Cl=0.4, Cd= | 0.0097862
|  |  |  | @ Cl=0.6, Cd= | 0.0078752
alpha (deg) | Cl | Cd | Cm | Cl/Cd
-20 | -0.81 | 0.21253 | -0.059 | -3.81
-19.5 | -0.782 | 0.20448 | -0.06 | -3.824
-19 | -0.752 | 0.19834 | -0.058 | -3.793
-18.5 | -0.724 | 0.19134 | -0.058 | -3.784
-18 | -0.696 | 0.185 | -0.059 | -3.762
-17.5 | -0.668 | 0.1825 | -0.059 | -3.66
-17 | -0.64 | 0.17834 | -0.06 | -3.588
-16.5 | -0.612 | 0.17252 | -0.061 | -3.547
-16 | -0.584 | 0.16816 | -0.062 | -3.473
-15.5 | -0.554 | 0.15819 | -0.059 | -3.504
-15 | -0.526 | 0.15413 | -0.059 | -3.412
-14.5 | -0.498 | 0.15007 | -0.06 | -3.317
-14 | -0.47 | 0.14057 | -0.061 | -3.341
-13.5 | -0.441 | 0.13757 | -0.062 | -3.208
-13 | -0.413 | 0.12954 | -0.062 | -3.189
-12.5 | -0.385 | 0.12563 | -0.062 | -3.061
-12 | -0.356 | 0.12254 | -0.058 | -2.902
-11.5 | -0.327 | 0.11513 | -0.059 | -2.843
-11 | -0.299 | 0.11194 | -0.06 | -2.671
-10.5 | -0.271 | 0.11235 | -0.061 | -2.409
-10 | -0.242 | 0.09415 | -0.063 | -2.575
-9.5 | -0.214 | 0.077 | -0.065 | -2.781
-9 | -0.186 | 0.06845 | -0.067 | -2.715
-8.5 | -0.243 | 0.06294 | -0.068 | -3.862
-8 | -0.221 | 0.05516 | -0.074 | -4.003
-7.5 | -0.182 | 0.05044 | -0.074 | -3.6
-7 | -0.135 | 0.04577 | -0.081 | -2.957
-6.5 | -0.101 | 0.01247 | -0.145 | -8.112
-6 | -0.036 | 0.01181 | -0.147 | -3.039
-5.5 | 0.032 | 0.01129 | -0.149 | 2.849
-5 | 0.102 | 0.01084 | -0.151 | 9.397
-4.5 | 0.173 | 0.01048 | -0.152 | 16.481
-4 | 0.244 | 0.01023 | -0.154 | 23.891
-3.5 | 0.316 | 0.01001 | -0.156 | 31.623
-3 | 0.389 | 0.00981 | -0.158 | 39.626
-2.5 | 0.463 | 0.00965 | -0.159 | 48.026
-2 | 0.535 | 0.00948 | -0.161 | 56.478
-1.5 | 0.588 | 0.00787 | -0.157 | 74.708
-1 | 0.657 | 0.0079 | -0.158 | 83.143
-0.5 | 0.727 | 0.00797 | -0.16 | 91.15
0 | 0.805 | 0.0076 | -0.161 | 105.85
0.5 | 0.874 | 0.00787 | -0.167 | 111.141
1 | 0.944 | 0.00805 | -0.169 | 117.239
1.5 | 1.013 | 0.0082 | -0.17 | 123.5
2 | 1.083 | 0.00839 | -0.173 | 129.003
2.5 | 1.152 | 0.00861 | -0.175 | 133.74
3 | 1.221 | 0.00885 | -0.177 | 138.045
3.5 | 1.277 | 0.00909 | -0.178 | 140.486
4 | 1.34 | 0.00938 | -0.18 | 142.896
4.5 | 1.402 | 0.00955 | -0.182 | 146.814
5 | 1.462 | 0.00989 | -0.183 | 147.901
5.5 | 1.522 | 0.01029 | -0.185 | 147.919
6 | 1.58 | 0.02571 | -0.187 | 61.425
6.5 | 1.623 | 0.02703 | -0.188 | 60.047
7 | 1.657 | 0.0284 | -0.19 | 58.349
7.5 | 1.678 | 0.03017 | -0.191 | 55.602
8 | 1.677 | 0.03254 | -0.192 | 51.514
8.5 | 1.627 | 0.03498 | -0.194 | 46.503
9 | 1.432 | 0.03808 | -0.195 | 37.616
9.5 | 0.848 | 0.08844 | -0.071 | 9.584
10 | 0.875 | 0.10275 | -0.076 | 8.515
10.5 | 0.902 | 0.10322 | -0.08 | 8.74
11 | 0.93 | 0.11772 | -0.089 | 7.902
11.5 | 0.957 | 0.12213 | -0.09 | 7.835
12 | 0.984 | 0.12379 | -0.093 | 7.949
12.5 | 1.012 | 0.13509 | -0.1 | 7.493

## 40. Re 750k Mach 0.50 (2)
BIGFOIL.COM POLAR EXPORT
NACA67-717 a=0.8
NACA67-717 a=0.8 |  |  |  | Cl Max: | 0.1582 | at alpha= | -10.5 | deg
XFOIL ncrit=9 |  |  |  | L/D Max: | 2.375 | at alpha= | -10 | deg
Re: | 750000 |  |  | Cd Min: | 0.07 | at alpha= | -10.5 | deg
Mach: | 0.5 |  |  | Cl=0 at alpha= | -99 | deg
|  |  |  | @ Cl=0.1, Cd= | 0.05255
|  |  |  | @ Cl=0.4, Cd= | 0.05255
|  |  |  | @ Cl=0.6, Cd= | 0.05255
alpha (deg) | Cl | Cd | Cm | Cl/Cd
-10.5 | 0.1582 | 0.07 | -0.2243 | 2.26
-10 | 0.1501 | 0.0632 | -0.226 | 2.375
-9.5 | 0.1175 | 0.05618 | -0.2258 | 2.0915
-9 | 0.0554 | 0.04791 | -0.2245 | 1.1563
-8.5 | -0.0021 | 0.04217 | -0.2172 | -0.049798
-8 | -0.1196 | 0.04876 | -0.1823 | -2.4528
-7.5 | -0.2265 | 0.05255 | -0.1534 | -4.3102

## 41. Re 1M Mach 0.00 (1)
BIGFOIL.COM POLAR EXPORT
NACA67-717 a=0.8
NACA67-717 a=0.8 |  |  |  | Cl Max: | 1.778 | at alpha= | 12.5 | deg
JavaFoil+Calcfoil stall+Eppler ext transition |  |  |  | L/D Max: | 179.04 | at alpha= | 6 | deg
Re: | 1000000 |  |  | Cd Min: | 0.00522 | at alpha= | -2 | deg
Mach: | 0 |  |  | Cl=0 at alpha= | -5.7377 | deg
|  |  |  | @ Cl=0.1, Cd= | 0.0088745
|  |  |  | @ Cl=0.4, Cd= | 0.0077075
|  |  |  | @ Cl=0.6, Cd= | 0.0055264
alpha (deg) | Cl | Cd | Cm | Cl/Cd
-20 | -0.571 | 0.18259 | -0.046 | -3.126
-19.5 | -0.583 | 0.17329 | -0.047 | -3.364
-19 | -0.594 | 0.16906 | -0.048 | -3.516
-18.5 | -0.604 | 0.15922 | -0.048 | -3.796
-18 | -0.613 | 0.14955 | -0.049 | -4.1
-17.5 | -0.62 | 0.14427 | -0.05 | -4.3
-17 | -0.625 | 0.136 | -0.051 | -4.599
-16.5 | -0.629 | 0.12928 | -0.052 | -4.862
-16 | -0.629 | 0.12269 | -0.053 | -5.128
-15.5 | -0.627 | 0.11575 | -0.054 | -5.418
-15 | -0.622 | 0.10871 | -0.055 | -5.724
-14.5 | -0.615 | 0.10261 | -0.056 | -5.989
-14 | -0.604 | 0.09694 | -0.058 | -6.226
-13.5 | -0.589 | 0.09122 | -0.059 | -6.459
-13 | -0.571 | 0.08652 | -0.06 | -6.6
-12.5 | -0.55 | 0.0809 | -0.061 | -6.794
-12 | -0.526 | 0.07514 | -0.064 | -6.994
-11.5 | -0.498 | 0.07006 | -0.066 | -7.108
-11 | -0.468 | 0.06469 | -0.07 | -7.23
-10.5 | -0.435 | 0.05869 | -0.074 | -7.418
-10 | -0.401 | 0.05229 | -0.08 | -7.668
-9.5 | -0.418 | 0.0142 | -0.116 | -29.45
-9 | -0.373 | 0.01186 | -0.12 | -31.489
-8.5 | -0.321 | 0.01136 | -0.122 | -28.226
-8 | -0.266 | 0.01089 | -0.123 | -24.4
-7.5 | -0.209 | 0.0105 | -0.125 | -19.93
-7 | -0.151 | 0.01013 | -0.126 | -14.931
-6.5 | -0.092 | 0.0098 | -0.128 | -9.414
-6 | -0.032 | 0.00948 | -0.13 | -3.4
-5.5 | 0.029 | 0.00918 | -0.131 | 3.116
-5 | 0.09 | 0.00891 | -0.133 | 10.109
-4.5 | 0.152 | 0.00869 | -0.134 | 17.493
-4 | 0.214 | 0.00853 | -0.136 | 25.132
-3.5 | 0.277 | 0.00836 | -0.137 | 33.162
-3 | 0.34 | 0.00752 | -0.139 | 45.209
-2.5 | 0.404 | 0.00772 | -0.14 | 52.368
-2 | 0.466 | 0.00522 | -0.141 | 89.443
-1.5 | 0.529 | 0.00537 | -0.143 | 98.493
-1 | 0.592 | 0.00552 | -0.144 | 107.271
-0.5 | 0.655 | 0.00557 | -0.146 | 117.583
0 | 0.702 | 0.00603 | -0.147 | 116.343
0.5 | 0.763 | 0.00612 | -0.148 | 124.696
1 | 0.823 | 0.00618 | -0.15 | 133.287
1.5 | 0.884 | 0.00629 | -0.151 | 140.485
2 | 0.944 | 0.00641 | -0.152 | 147.41
2.5 | 1.005 | 0.0065 | -0.154 | 154.485
3 | 1.065 | 0.00664 | -0.155 | 160.467
3.5 | 1.117 | 0.00679 | -0.156 | 164.493
4 | 1.175 | 0.00694 | -0.158 | 169.147
4.5 | 1.231 | 0.0071 | -0.159 | 173.404
5 | 1.287 | 0.00729 | -0.16 | 176.673
5.5 | 1.343 | 0.0075 | -0.162 | 178.985
6 | 1.398 | 0.00781 | -0.163 | 179.04
6.5 | 1.45 | 0.00829 | -0.164 | 174.923
7 | 1.497 | 0.0201 | -0.165 | 74.474
7.5 | 1.543 | 0.02079 | -0.166 | 74.216
8 | 1.587 | 0.02158 | -0.168 | 73.548
8.5 | 1.627 | 0.02242 | -0.169 | 72.546
9 | 1.662 | 0.02325 | -0.17 | 71.471
9.5 | 1.692 | 0.02467 | -0.171 | 68.606
10 | 1.719 | 0.02566 | -0.172 | 66.988
10.5 | 1.741 | 0.02684 | -0.173 | 64.854
11 | 1.757 | 0.02793 | -0.174 | 62.923
11.5 | 1.769 | 0.02916 | -0.175 | 60.672
12 | 1.776 | 0.0304 | -0.176 | 58.439
12.5 | 1.778 | 0.0318 | -0.177 | 55.907
13 | 1.775 | 0.03313 | -0.178 | 53.564
13.5 | 1.767 | 0.03445 | -0.179 | 51.284
14 | 1.754 | 0.03627 | -0.18 | 48.34
14.5 | 1.736 | 0.03794 | -0.181 | 45.76
15 | 1.714 | 0.03992 | -0.182 | 42.937
15.5 | 1.688 | 0.04183 | -0.182 | 40.361
16 | 1.657 | 0.04465 | -0.183 | 37.112
16.5 | 1.62 | 0.04743 | -0.183 | 34.158
17 | 1.575 | 0.05061 | -0.183 | 31.122
17.5 | 1.376 | 0.10419 | -0.15 | 13.202

## 42. Re 1M Mach 0.00 (2)
BIGFOIL.COM POLAR EXPORT
NACA67-717 a=0.8
NACA67-717 a=0.8 |  |  |  | Cl Max: | 1.4392 | at alpha= | 19 | deg
XFOIL ncrit=9 |  |  |  | L/D Max: | 101.926 | at alpha= | 4.5 | deg
Re: | 1000000 |  |  | Cd Min: | 0.14537 | at alpha= | -18.5 | deg
Mach: | 0 |  |  | Cl=0 at alpha= | -6.0575 | deg
|  |  |  | @ Cl=0.1, Cd= | 0.012228
|  |  |  | @ Cl=0.4, Cd= | 0.010354
|  |  |  | @ Cl=0.6, Cd= | 0.011673
alpha (deg) | Cl | Cd | Cm | Cl/Cd
-18.5 | -0.1064 | 0.14537 | -0.1525 | -0.73193
-18 | -0.0849 | 0.14177 | -0.1557 | -0.59886
-17.5 | -0.5908 | 0.04659 | -0.1931 | -12.6808
-17 | -0.5711 | 0.04314 | -0.1957 | -13.2383
-16.5 | -0.6016 | 0.0359 | -0.1971 | -16.7577
-16 | -0.5956 | 0.03281 | -0.1966 | -18.153
-15.5 | -0.5869 | 0.03029 | -0.1951 | -19.376
-15 | -0.5738 | 0.02834 | -0.1931 | -20.247
-14.5 | -0.5807 | 0.02524 | -0.1887 | -23.0071
-14 | -0.5665 | 0.02346 | -0.1855 | -24.1475
-13.5 | -0.5398 | 0.02259 | -0.1832 | -23.8955
-13 | -0.5128 | 0.0217 | -0.1807 | -23.6313
-12.5 | -0.4881 | 0.02038 | -0.1776 | -23.95
-12 | -0.4589 | 0.01931 | -0.1748 | -23.7649
-11.5 | -0.4278 | 0.01835 | -0.1721 | -23.3134
-11 | -0.3951 | 0.01793 | -0.1692 | -22.0357
-10.5 | -0.3661 | 0.01652 | -0.166 | -22.161
-10 | -0.3322 | 0.01595 | -0.1631 | -20.8276
-9.5 | -0.2927 | 0.01545 | -0.1611 | -18.945
-9 | -0.2514 | 0.01483 | -0.1594 | -16.9521
-8.5 | -0.2065 | 0.01447 | -0.1583 | -14.2709
-8 | -0.1654 | 0.0137 | -0.1565 | -12.073
-7.5 | -0.121 | 0.01319 | -0.1552 | -9.1736
-7 | -0.0747 | 0.01287 | -0.1543 | -5.8042
-6.5 | -0.0331 | 0.01272 | -0.1523 | -2.6022
-6 | 0.0043 | 0.01248 | -0.1494 | 0.34455
-5.5 | 0.0411 | 0.01243 | -0.1464 | 3.3065
-5 | 0.0793 | 0.01234 | -0.1436 | 6.4263
-4.5 | 0.1236 | 0.0121 | -0.1419 | 10.2149
-4 | 0.1712 | 0.01194 | -0.141 | 14.3384
-3.5 | 0.221 | 0.01169 | -0.1405 | 18.905
-3 | 0.1711 | 0.01292 | -0.1193 | 13.243
-1.5 | 0.2698 | 0.01261 | -0.1081 | 21.3957
-1 | 0.3315 | 0.01062 | -0.1101 | 31.2147
-0.5 | 0.4112 | 0.01031 | -0.1153 | 39.8836
0 | 0.5038 | 0.00992 | -0.1233 | 50.7863
1.5 | 0.5261 | 0.01224 | -0.0951 | 42.982
2 | 0.597 | 0.0117 | -0.0987 | 51.0256
2.5 | 0.6723 | 0.01102 | -0.1031 | 61.0073
3 | 0.7503 | 0.01037 | -0.1081 | 72.3529
3.5 | 0.8421 | 0.00942 | -0.1159 | 89.3949
4.5 | 0.9316 | 0.00914 | -0.1125 | 101.9256
5 | 0.946 | 0.00964 | -0.1049 | 98.1328
5.5 | 0.9729 | 0.01007 | -0.0999 | 96.6137
6 | 0.9876 | 0.01089 | -0.0926 | 90.6887
6.5 | 1.0082 | 0.0117 | -0.0866 | 86.1709
7 | 1.0015 | 0.01361 | -0.076 | 73.5856
7.5 | 0.9989 | 0.01571 | -0.0668 | 63.5837
8 | 1.0003 | 0.01784 | -0.0586 | 56.0706
8.5 | 1.0053 | 0.01997 | -0.0514 | 50.3405
9 | 1.0181 | 0.02185 | -0.0457 | 46.595
9.5 | 1.0597 | 0.02422 | -0.0473 | 43.7531
10.5 | 1.1006 | 0.02819 | -0.0399 | 39.0422
11 | 1.1214 | 0.03025 | -0.0365 | 37.0711
11.5 | 1.1473 | 0.03209 | -0.0338 | 35.7526
12 | 1.1741 | 0.03392 | -0.0314 | 34.6138
12.5 | 1.2042 | 0.03558 | -0.0295 | 33.8449
13 | 1.2307 | 0.03754 | -0.0273 | 32.7837
13.5 | 1.2589 | 0.03942 | -0.0255 | 31.9356
14 | 1.2824 | 0.04169 | -0.0234 | 30.7604
14.5 | 1.3087 | 0.04382 | -0.0217 | 29.8654
15 | 1.3298 | 0.04643 | -0.0197 | 28.641
15.5 | 1.3525 | 0.04896 | -0.0181 | 27.6246
16 | 1.3711 | 0.05191 | -0.0163 | 26.413
16.5 | 1.389 | 0.05503 | -0.0147 | 25.2408
17 | 1.4045 | 0.05849 | -0.0133 | 24.0127
17.5 | 1.418 | 0.06222 | -0.012 | 22.7901
18 | 1.4226 | 0.06706 | -0.0106 | 21.2138
18.5 | 1.4338 | 0.07134 | -0.01 | 20.0981
19 | 1.4392 | 0.0764 | -0.0095 | 18.8377
19.5 | 1.4353 | 0.08279 | -0.0094 | 17.3366
20 | 1.4295 | 0.0897 | -0.0099 | 15.9365

## 43. Re 1M Mach 0.10 (1)
BIGFOIL.COM POLAR EXPORT
NACA67-717 a=0.8
NACA67-717 a=0.8 |  |  |  | Cl Max: | 1.77 | at alpha= | 12 | deg
JavaFoil+Calcfoil stall+Eppler ext transition |  |  |  | L/D Max: | 178.888 | at alpha= | 6 | deg
Re: | 1000000 |  |  | Cd Min: | 0.00524 | at alpha= | -2 | deg
Mach: | 0.1 |  |  | Cl=0 at alpha= | -5.7377 | deg
|  |  |  | @ Cl=0.1, Cd= | 0.008901
|  |  |  | @ Cl=0.4, Cd= | 0.0077412
|  |  |  | @ Cl=0.6, Cd= | 0.005544
alpha (deg) | Cl | Cd | Cm | Cl/Cd
-20 | -0.527 | 0.186 | -0.046 | -2.831
-19.5 | -0.542 | 0.17928 | -0.047 | -3.022
-19 | -0.556 | 0.16829 | -0.048 | -3.305
-18.5 | -0.569 | 0.16317 | -0.048 | -3.49
-18 | -0.581 | 0.15381 | -0.049 | -3.779
-17.5 | -0.592 | 0.1469 | -0.05 | -4.027
-17 | -0.6 | 0.13706 | -0.051 | -4.377
-16.5 | -0.606 | 0.13037 | -0.052 | -4.648
-16 | -0.61 | 0.12512 | -0.053 | -4.873
-15.5 | -0.61 | 0.11734 | -0.054 | -5.203
-15 | -0.608 | 0.11013 | -0.055 | -5.523
-14.5 | -0.603 | 0.10499 | -0.056 | -5.741
-14 | -0.594 | 0.09822 | -0.057 | -6.05
-13.5 | -0.582 | 0.09198 | -0.059 | -6.326
-13 | -0.566 | 0.08622 | -0.06 | -6.562
-12.5 | -0.546 | 0.08185 | -0.061 | -6.669
-12 | -0.523 | 0.07594 | -0.063 | -6.884
-11.5 | -0.496 | 0.07078 | -0.066 | -7.01
-11 | -0.466 | 0.06573 | -0.069 | -7.096
-10.5 | -0.435 | 0.05984 | -0.073 | -7.261
-10 | -0.4 | 0.05386 | -0.079 | -7.427
-9.5 | -0.417 | 0.01468 | -0.116 | -28.419
-9 | -0.374 | 0.01196 | -0.12 | -31.276
-8.5 | -0.321 | 0.01143 | -0.122 | -28.114
-8 | -0.267 | 0.01096 | -0.124 | -24.306
-7.5 | -0.21 | 0.01055 | -0.125 | -19.899
-7 | -0.152 | 0.01019 | -0.127 | -14.904
-6.5 | -0.093 | 0.00985 | -0.129 | -9.406
-6 | -0.032 | 0.00951 | -0.13 | -3.402
-5.5 | 0.029 | 0.00918 | -0.132 | 3.13
-5 | 0.091 | 0.00893 | -0.133 | 10.132
-4.5 | 0.153 | 0.00873 | -0.135 | 17.494
-4 | 0.215 | 0.00857 | -0.136 | 25.153
-3.5 | 0.278 | 0.0084 | -0.138 | 33.147
-3 | 0.342 | 0.00756 | -0.139 | 45.203
-2.5 | 0.406 | 0.00776 | -0.141 | 52.39
-2 | 0.469 | 0.00524 | -0.142 | 89.489
-1.5 | 0.532 | 0.0054 | -0.143 | 98.521
-1 | 0.595 | 0.00554 | -0.145 | 107.409
-0.5 | 0.658 | 0.00559 | -0.146 | 117.802
0 | 0.705 | 0.00597 | -0.148 | 118.183
0.5 | 0.766 | 0.00616 | -0.149 | 124.351
1 | 0.827 | 0.00622 | -0.151 | 133.064
1.5 | 0.888 | 0.00634 | -0.152 | 140.061
2 | 0.949 | 0.00642 | -0.153 | 147.722
2.5 | 1.01 | 0.00655 | -0.155 | 154.213
3 | 1.07 | 0.00667 | -0.156 | 160.476
3.5 | 1.123 | 0.00682 | -0.157 | 164.703
4 | 1.18 | 0.00695 | -0.158 | 169.699
4.5 | 1.237 | 0.00713 | -0.16 | 173.495
5 | 1.293 | 0.00733 | -0.161 | 176.47
5.5 | 1.349 | 0.00756 | -0.162 | 178.579
6 | 1.404 | 0.00785 | -0.164 | 178.888
6.5 | 1.456 | 0.0084 | -0.165 | 173.307
7 | 1.503 | 0.02028 | -0.166 | 74.114
7.5 | 1.549 | 0.02096 | -0.167 | 73.895
8 | 1.593 | 0.02183 | -0.168 | 72.985
8.5 | 1.632 | 0.02266 | -0.17 | 72.032
9 | 1.666 | 0.02348 | -0.171 | 70.96
9.5 | 1.696 | 0.02494 | -0.172 | 68.006
10 | 1.721 | 0.02598 | -0.173 | 66.245
10.5 | 1.741 | 0.0271 | -0.174 | 64.243
11 | 1.756 | 0.02833 | -0.175 | 61.986
11.5 | 1.766 | 0.0296 | -0.176 | 59.664
12 | 1.77 | 0.03093 | -0.177 | 57.225
12.5 | 1.769 | 0.03242 | -0.178 | 54.559
13 | 1.762 | 0.03361 | -0.179 | 52.42
13.5 | 1.75 | 0.03502 | -0.18 | 49.967
14 | 1.733 | 0.03704 | -0.181 | 46.774
14.5 | 1.71 | 0.03881 | -0.182 | 44.061
15 | 1.683 | 0.0408 | -0.182 | 41.249
15.5 | 1.651 | 0.04343 | -0.183 | 38.024
16 | 1.614 | 0.04603 | -0.183 | 35.071
16.5 | 1.568 | 0.05017 | -0.183 | 31.26
17 | 1.504 | 0.05733 | -0.181 | 26.228

## 44. Re 1M Mach 0.10 (2)
BIGFOIL.COM POLAR EXPORT
NACA67-717 a=0.8
NACA67-717 a=0.8 |  |  |  | Cl Max: | 1.4291 | at alpha= | 19 | deg
XFOIL ncrit=9 |  |  |  | L/D Max: | 101.652 | at alpha= | 4.5 | deg
Re: | 1000000 |  |  | Cd Min: | 0.17701 | at alpha= | -20 | deg
Mach: | 0.1 |  |  | Cl=0 at alpha= | -6.0189 | deg
|  |  |  | @ Cl=0.1, Cd= | 0.012315
|  |  |  | @ Cl=0.4, Cd= | 0.012512
|  |  |  | @ Cl=0.6, Cd= | 0.01105
alpha (deg) | Cl | Cd | Cm | Cl/Cd
-20 | -0.1031 | 0.17701 | -0.1435 | -0.58245
-19.5 | -0.0978 | 0.16764 | -0.1467 | -0.58339
-19 | -0.0834 | 0.1617 | -0.1499 | -0.51577
-18.5 | -0.0752 | 0.15394 | -0.1531 | -0.4885
-18 | -0.0821 | 0.14236 | -0.1566 | -0.57671
-17.5 | -0.0873 | 0.1319 | -0.1604 | -0.66187
-17 | -0.0626 | 0.12899 | -0.1634 | -0.48531
-16.5 | -0.5508 | 0.04107 | -0.1988 | -13.4112
-16 | -0.5581 | 0.0361 | -0.1998 | -15.4598
-15.5 | -0.5607 | 0.03238 | -0.1988 | -17.3162
-15 | -0.5509 | 0.03003 | -0.1971 | -18.345
-14.5 | -0.5602 | 0.02674 | -0.1931 | -20.9499
-14 | -0.5538 | 0.02444 | -0.1894 | -22.6596
-13.5 | -0.5292 | 0.02344 | -0.1869 | -22.5768
-13 | -0.5032 | 0.02253 | -0.1842 | -22.3347
-12.5 | -0.4812 | 0.02105 | -0.1808 | -22.8599
-12 | -0.4539 | 0.01987 | -0.1778 | -22.8435
-11.5 | -0.4246 | 0.01881 | -0.1747 | -22.5731
-11 | -0.3925 | 0.01826 | -0.1717 | -21.4951
-10.5 | -0.3639 | 0.01685 | -0.1683 | -21.5964
-10 | -0.331 | 0.01622 | -0.1651 | -20.4069
-9.5 | -0.2923 | 0.01568 | -0.1629 | -18.6416
-9 | -0.251 | 0.01503 | -0.1611 | -16.6999
-8.5 | -0.2063 | 0.01463 | -0.1598 | -14.1012
-8 | -0.1641 | 0.01389 | -0.1581 | -11.8143
-7.5 | -0.1206 | 0.01331 | -0.1566 | -9.0609
-7 | -0.0747 | 0.01301 | -0.1554 | -5.7417
-6.5 | -0.0331 | 0.01291 | -0.1533 | -2.5639
-6 | 0.0013 | 0.01261 | -0.1498 | 0.10309
-5.5 | 0.0395 | 0.01265 | -0.1469 | 3.1225
-5 | 0.0763 | 0.01245 | -0.1438 | 6.1285
-4.5 | 0.1219 | 0.01219 | -0.1423 | 10
-4 | 0.1699 | 0.01201 | -0.1414 | 14.1465
-3.5 | 0.2211 | 0.01176 | -0.1411 | 18.801
-3 | 0.1582 | 0.01319 | -0.1172 | 11.9939
-2.5 | 0.2139 | 0.01284 | -0.1177 | 16.6589
-2 | 0.1865 | 0.01472 | -0.1022 | 12.6698
-1.5 | 0.2377 | 0.01389 | -0.1021 | 17.113
-1 | 0.274 | 0.01194 | -0.0992 | 22.9481
-0.5 | 0.3361 | 0.0118 | -0.1007 | 28.4831
0 | 0.3579 | 0.01282 | -0.0946 | 27.9173
0.5 | 0.4303 | 0.01229 | -0.098 | 35.0122
1 | 0.5022 | 0.01179 | -0.1009 | 42.5954
1.5 | 0.581 | 0.0112 | -0.1058 | 51.875
2 | 0.6682 | 0.01051 | -0.1127 | 63.5775
3.5 | 0.8457 | 0.00948 | -0.1162 | 89.2089
4.5 | 0.9352 | 0.0092 | -0.1127 | 101.6522
5 | 0.95 | 0.00968 | -0.1051 | 98.1405
5.5 | 0.9615 | 0.01055 | -0.0971 | 91.1374
6 | 0.9873 | 0.01108 | -0.0919 | 89.1065
7 | 1.0013 | 0.01385 | -0.0753 | 72.296
7.5 | 0.9988 | 0.01598 | -0.066 | 62.5031
8 | 1.0004 | 0.01813 | -0.0578 | 55.1793
8.5 | 1.0052 | 0.0203 | -0.0506 | 49.5172
9 | 1.0186 | 0.02217 | -0.0449 | 45.945
9.5 | 1.0581 | 0.02463 | -0.0461 | 42.9598
10.5 | 1.1006 | 0.02865 | -0.039 | 38.4154
11 | 1.1218 | 0.03074 | -0.0355 | 36.4932
11.5 | 1.148 | 0.03259 | -0.0329 | 35.2255
12 | 1.1752 | 0.03444 | -0.0304 | 34.1231
12.5 | 1.2046 | 0.0362 | -0.0284 | 33.2762
13 | 1.2315 | 0.0382 | -0.0263 | 32.2382
13.5 | 1.2587 | 0.04018 | -0.0243 | 31.3265
14 | 1.2832 | 0.04246 | -0.0222 | 30.2214
14.5 | 1.3072 | 0.04484 | -0.0203 | 29.1525
15 | 1.3303 | 0.04736 | -0.0185 | 28.0891
15.5 | 1.3498 | 0.05023 | -0.0165 | 26.8724
16 | 1.3699 | 0.05317 | -0.0149 | 25.7645
16.5 | 1.3834 | 0.0568 | -0.0131 | 24.3556
17 | 1.4012 | 0.06014 | -0.0118 | 23.299
17.5 | 1.4104 | 0.06444 | -0.0104 | 21.887
18 | 1.4176 | 0.06916 | -0.0093 | 20.4974
18.5 | 1.427 | 0.07377 | -0.0087 | 19.3439
19 | 1.4291 | 0.07938 | -0.0084 | 18.0033
19.5 | 1.418 | 0.08688 | -0.0085 | 16.3214
20 | 1.4179 | 0.09326 | -0.0093 | 15.2037

## 45. Re 1M Mach 0.25 (1)
BIGFOIL.COM POLAR EXPORT
NACA67-717 a=0.8
NACA67-717 a=0.8 |  |  |  | Cl Max: | 1.734 | at alpha= | 10.5 | deg
JavaFoil+Calcfoil stall+Eppler ext transition |  |  |  | L/D Max: | 175.916 | at alpha= | 5.5 | deg
Re: | 1000000 |  |  | Cd Min: | 0.00545 | at alpha= | -1 | deg
Mach: | 0.25 |  |  | Cl=0 at alpha= | -5.7339 | deg
|  |  |  | @ Cl=0.1, Cd= | 0.0091059
|  |  |  | @ Cl=0.4, Cd= | 0.0077606
|  |  |  | @ Cl=0.6, Cd= | 0.0054808
alpha (deg) | Cl | Cd | Cm | Cl/Cd
-18.5 | -0.225 | 0.18313 | -0.047 | -1.228
-18 | -0.279 | 0.17756 | -0.048 | -1.569
-17.5 | -0.325 | 0.16709 | -0.048 | -1.945
-17 | -0.366 | 0.15899 | -0.049 | -2.304
-16.5 | -0.403 | 0.14926 | -0.05 | -2.702
-16 | -0.436 | 0.13679 | -0.051 | -3.186
-15.5 | -0.463 | 0.12947 | -0.053 | -3.58
-15 | -0.486 | 0.12149 | -0.054 | -4.001
-14.5 | -0.503 | 0.1146 | -0.055 | -4.39
-14 | -0.514 | 0.10598 | -0.056 | -4.853
-13.5 | -0.52 | 0.09978 | -0.058 | -5.208
-13 | -0.519 | 0.09395 | -0.058 | -5.52
-12.5 | -0.512 | 0.08651 | -0.06 | -5.915
-12 | -0.499 | 0.08064 | -0.062 | -6.189
-11.5 | -0.481 | 0.07493 | -0.064 | -6.415
-11 | -0.457 | 0.07003 | -0.066 | -6.525
-10.5 | -0.428 | 0.06518 | -0.068 | -6.571
-10 | -0.396 | 0.0602 | -0.071 | -6.574
-9.5 | -0.358 | 0.05427 | -0.077 | -6.604
-9 | -0.32 | 0.04707 | -0.085 | -6.795
-8.5 | -0.325 | 0.01195 | -0.125 | -27.193
-8 | -0.271 | 0.01139 | -0.127 | -23.757
-7.5 | -0.214 | 0.01089 | -0.129 | -19.623
-7 | -0.155 | 0.01049 | -0.13 | -14.77
-6.5 | -0.095 | 0.01012 | -0.132 | -9.346
-6 | -0.033 | 0.00977 | -0.133 | -3.387
-5.5 | 0.029 | 0.0094 | -0.135 | 3.131
-5 | 0.093 | 0.00913 | -0.137 | 10.154
-4.5 | 0.157 | 0.00891 | -0.138 | 17.583
-4 | 0.221 | 0.00872 | -0.14 | 25.331
-3.5 | 0.286 | 0.00852 | -0.141 | 33.516
-3 | 0.35 | 0.00838 | -0.143 | 41.841
-2.5 | 0.417 | 0.00755 | -0.144 | 55.251
-2 | 0.481 | 0.00562 | -0.146 | 85.62
-1.5 | 0.545 | 0.00565 | -0.147 | 96.459
-1 | 0.61 | 0.00545 | -0.149 | 112.028
-0.5 | 0.676 | 0.0056 | -0.15 | 120.632
0 | 0.724 | 0.00612 | -0.152 | 118.408
0.5 | 0.787 | 0.00621 | -0.153 | 126.736
1 | 0.849 | 0.00628 | -0.155 | 135.201
1.5 | 0.912 | 0.00641 | -0.156 | 142.337
2 | 0.974 | 0.00661 | -0.157 | 147.429
2.5 | 1.037 | 0.00674 | -0.159 | 153.808
3 | 1.099 | 0.00691 | -0.16 | 159.16
3.5 | 1.152 | 0.00704 | -0.161 | 163.681
4 | 1.211 | 0.0072 | -0.163 | 168.178
4.5 | 1.269 | 0.00739 | -0.164 | 171.799
5 | 1.326 | 0.00759 | -0.165 | 174.785
5.5 | 1.383 | 0.00786 | -0.167 | 175.916
6 | 1.439 | 0.00819 | -0.168 | 175.759
6.5 | 1.489 | 0.02022 | -0.169 | 73.646
7 | 1.537 | 0.02134 | -0.171 | 72.031
7.5 | 1.582 | 0.0222 | -0.172 | 71.273
8 | 1.623 | 0.02302 | -0.173 | 70.534
8.5 | 1.659 | 0.02397 | -0.174 | 69.223
9 | 1.688 | 0.02492 | -0.175 | 67.719
9.5 | 1.71 | 0.02662 | -0.176 | 64.237
10 | 1.726 | 0.028 | -0.178 | 61.646
10.5 | 1.734 | 0.02923 | -0.179 | 59.316
11 | 1.734 | 0.03068 | -0.18 | 56.536
11.5 | 1.726 | 0.03214 | -0.181 | 53.712
12 | 1.709 | 0.03357 | -0.182 | 50.91
12.5 | 1.683 | 0.03552 | -0.183 | 47.389
13 | 1.647 | 0.03788 | -0.184 | 43.484
13.5 | 1.603 | 0.03956 | -0.184 | 40.521
14 | 1.548 | 0.04225 | -0.185 | 36.647
14.5 | 1.48 | 0.04627 | -0.185 | 31.984
15 | 1.211 | 0.11136 | -0.125 | 10.875
15.5 | 1.13 | 0.12826 | -0.105 | 8.808

## 46. Re 1M Mach 0.25 (2)
BIGFOIL.COM POLAR EXPORT
NACA67-717 a=0.8
NACA67-717 a=0.8 |  |  |  | Cl Max: | 1.3772 | at alpha= | 18 | deg
XFOIL ncrit=9 |  |  |  | L/D Max: | 83.6258 | at alpha= | 4 | deg
Re: | 1000000 |  |  | Cd Min: | 0.1392 | at alpha= | -17.5 | deg
Mach: | 0.25 |  |  | Cl=0 at alpha= | -4.3014 | deg
|  |  |  | @ Cl=0.1, Cd= | 0.015758
|  |  |  | @ Cl=0.4, Cd= | 0.013282
|  |  |  | @ Cl=0.6, Cd= | 0.012037
alpha (deg) | Cl | Cd | Cm | Cl/Cd
-17.5 | -0.0536 | 0.1392 | -0.1649 | -0.38506
-17 | -0.0483 | 0.13104 | -0.1685 | -0.36859
-16.5 | -0.0288 | 0.12672 | -0.1716 | -0.22727
-16 | -0.0186 | 0.12019 | -0.175 | -0.15475
-15.5 | -0.0133 | 0.11275 | -0.1787 | -0.11796
-15 | 0.0188 | 0.11144 | -0.1808 | 0.1687
-14.5 | 0.0391 | 0.10766 | -0.1834 | 0.36318
-14 | -0.3823 | 0.03688 | -0.2108 | -10.3661
-13.5 | -0.3641 | 0.03482 | -0.2103 | -10.4566
-13 | -0.3614 | 0.03204 | -0.2081 | -11.2797
-12.5 | -0.3916 | 0.02736 | -0.2023 | -14.3129
-12 | -0.3896 | 0.02481 | -0.1973 | -15.7033
-11.5 | -0.3836 | 0.02259 | -0.1917 | -16.981
-11 | -0.3649 | 0.02099 | -0.1869 | -17.3845
-10.5 | -0.3448 | 0.01939 | -0.1819 | -17.7824
-10 | -0.32 | 0.01815 | -0.1771 | -17.6309
-9.5 | -0.2879 | 0.01734 | -0.1732 | -16.6032
-9 | -0.2476 | 0.0164 | -0.1706 | -15.0976
-8.5 | -0.2037 | 0.01574 | -0.1687 | -12.9416
-8 | -0.1585 | 0.01501 | -0.1669 | -10.5596
-7.5 | -0.1179 | 0.01416 | -0.1643 | -8.3263
-7 | -0.0814 | 0.01389 | -0.1608 | -5.8603
-6.5 | -0.048 | 0.0137 | -0.1565 | -3.5036
-6 | -0.0166 | 0.01358 | -0.1517 | -1.2224
-5 | 0.0637 | 0.01298 | -0.1457 | 4.9076
-4.5 | -0.0197 | 0.01487 | -0.1176 | -1.3248
-4 | 0.0299 | 0.01453 | -0.1165 | 2.0578
-3.5 | 0.0075 | 0.01644 | -0.1019 | 0.4562
-3 | 0.0623 | 0.01601 | -0.1017 | 3.8913
-2.5 | 0.1191 | 0.01563 | -0.102 | 7.62
-2 | 0.1787 | 0.01518 | -0.1028 | 11.7721
-1.5 | 0.2376 | 0.0144 | -0.1037 | 16.5
-1 | 0.2877 | 0.01281 | -0.1034 | 22.459
-0.5 | 0.3411 | 0.01195 | -0.1028 | 28.5439
0 | 0.3377 | 0.01357 | -0.0917 | 24.8858
0.5 | 0.4026 | 0.01327 | -0.0933 | 30.3391
1 | 0.4677 | 0.01293 | -0.0947 | 36.1717
1.5 | 0.5352 | 0.01249 | -0.0966 | 42.8503
2 | 0.6096 | 0.01197 | -0.1004 | 50.9273
2.5 | 0.6722 | 0.01171 | -0.1019 | 57.4039
3 | 0.7757 | 0.01062 | -0.1114 | 73.0414
4 | 0.8672 | 0.01037 | -0.1076 | 83.6258
4.5 | 0.8819 | 0.01101 | -0.0998 | 80.0999
5 | 0.912 | 0.0114 | -0.0949 | 80
5.5 | 0.9532 | 0.01166 | -0.0923 | 81.7496
6 | 0.9839 | 0.01221 | -0.0877 | 80.5815
6.5 | 1.0042 | 0.01315 | -0.0813 | 76.365
7 | 0.9985 | 0.01525 | -0.0708 | 65.4754
8 | 1.001 | 0.01973 | -0.0537 | 50.7349
9 | 1.0201 | 0.02409 | -0.0407 | 42.3454
9.5 | 1.0518 | 0.02656 | -0.0396 | 39.6009
10 | 1.0803 | 0.02899 | -0.0378 | 37.2646
10.5 | 1.1005 | 0.03125 | -0.0339 | 35.216
11 | 1.1231 | 0.03348 | -0.0305 | 33.5454
11.5 | 1.151 | 0.03548 | -0.0278 | 32.4408
12 | 1.1794 | 0.03753 | -0.0252 | 31.4255
12.5 | 1.2048 | 0.03985 | -0.0226 | 30.2334
13 | 1.2339 | 0.04197 | -0.0204 | 29.3996
13.5 | 1.2573 | 0.04461 | -0.0179 | 28.1843
14 | 1.2821 | 0.04723 | -0.0158 | 27.1459
14.5 | 1.3038 | 0.05019 | -0.0135 | 25.9773
15 | 1.3205 | 0.05368 | -0.0112 | 24.5995
15.5 | 1.3417 | 0.05693 | -0.0095 | 23.5675
16 | 1.3534 | 0.06117 | -0.0076 | 22.1252
16.5 | 1.3669 | 0.06541 | -0.0061 | 20.8974
17 | 1.3699 | 0.07092 | -0.0048 | 19.3161
17.5 | 1.3771 | 0.0762 | -0.004 | 18.0722
18 | 1.3772 | 0.08251 | -0.0037 | 16.6913
18.5 | 1.375 | 0.08937 | -0.0042 | 15.3855
19 | 1.3594 | 0.0982 | -0.0055 | 13.8432
19.5 | 1.3512 | 0.1064 | -0.0075 | 12.6992
20 | 1.3406 | 0.11519 | -0.0104 | 11.6382

## 47. Re 1M Mach 0.50 (1)
BIGFOIL.COM POLAR EXPORT
NACA67-717 a=0.8
NACA67-717 a=0.8 |  |  |  | Cl Max: | 1.678 | at alpha= | 7.5 | deg
JavaFoil+Calcfoil stall+Eppler ext transition |  |  |  | L/D Max: | 165.322 | at alpha= | 5 | deg
Re: | 1000000 |  |  | Cd Min: | 0.00628 | at alpha= | -1.5 | deg
Mach: | 0.5 |  |  | Cl=0 at alpha= | -5.7353 | deg
|  |  |  | @ Cl=0.1, Cd= | 0.010053
|  |  |  | @ Cl=0.4, Cd= | 0.0090095
|  |  |  | @ Cl=0.6, Cd= | 0.0064235
alpha (deg) | Cl | Cd | Cm | Cl/Cd
-20 | -0.81 | 0.19706 | -0.059 | -4.109
-19.5 | -0.782 | 0.19434 | -0.06 | -4.024
-19 | -0.753 | 0.18687 | -0.059 | -4.027
-18.5 | -0.724 | 0.18293 | -0.058 | -3.958
-18 | -0.696 | 0.17418 | -0.059 | -3.996
-17.5 | -0.668 | 0.17213 | -0.059 | -3.88
-17 | -0.64 | 0.16794 | -0.06 | -3.81
-16.5 | -0.612 | 0.16157 | -0.061 | -3.787
-16 | -0.584 | 0.15987 | -0.063 | -3.654
-15.5 | -0.554 | 0.1505 | -0.059 | -3.683
-15 | -0.526 | 0.14397 | -0.059 | -3.653
-14.5 | -0.498 | 0.13992 | -0.06 | -3.557
-14 | -0.47 | 0.13176 | -0.061 | -3.564
-13.5 | -0.441 | 0.12874 | -0.062 | -3.429
-13 | -0.413 | 0.1239 | -0.063 | -3.334
-12.5 | -0.385 | 0.12245 | -0.063 | -3.141
-12 | -0.356 | 0.11638 | -0.059 | -3.056
-11.5 | -0.327 | 0.10766 | -0.06 | -3.041
-11 | -0.299 | 0.10454 | -0.061 | -2.86
-10.5 | -0.271 | 0.10423 | -0.062 | -2.597
-10 | -0.242 | 0.09111 | -0.063 | -2.661
-9.5 | -0.214 | 0.07528 | -0.066 | -2.846
-9 | -0.186 | 0.06698 | -0.068 | -2.776
-8.5 | -0.243 | 0.06122 | -0.069 | -3.972
-8 | -0.221 | 0.05411 | -0.075 | -4.083
-7.5 | -0.182 | 0.04848 | -0.078 | -3.754
-7 | -0.137 | 0.04217 | -0.091 | -3.243
-6.5 | -0.101 | 0.01159 | -0.146 | -8.757
-6 | -0.036 | 0.01097 | -0.148 | -3.276
-5.5 | 0.032 | 0.01048 | -0.15 | 3.074
-5 | 0.102 | 0.01004 | -0.151 | 10.158
-4.5 | 0.173 | 0.00969 | -0.153 | 17.847
-4 | 0.245 | 0.00945 | -0.155 | 25.881
-3.5 | 0.317 | 0.00923 | -0.157 | 34.332
-3 | 0.389 | 0.00903 | -0.158 | 43.079
-2.5 | 0.464 | 0.00889 | -0.16 | 52.171
-2 | 0.536 | 0.00872 | -0.162 | 61.485
-1.5 | 0.604 | 0.00628 | -0.162 | 96.215
-1 | 0.676 | 0.00633 | -0.164 | 106.697
-0.5 | 0.748 | 0.00641 | -0.166 | 116.757
0 | 0.807 | 0.00683 | -0.168 | 118.206
0.5 | 0.877 | 0.00696 | -0.169 | 126.056
1 | 0.947 | 0.00711 | -0.171 | 133.13
1.5 | 1.017 | 0.00727 | -0.173 | 139.82
2 | 1.087 | 0.00719 | -0.175 | 151.042
2.5 | 1.156 | 0.00749 | -0.176 | 154.364
3 | 1.225 | 0.00769 | -0.178 | 159.364
3.5 | 1.28 | 0.00802 | -0.18 | 159.702
4 | 1.344 | 0.00825 | -0.181 | 162.983
4.5 | 1.406 | 0.00852 | -0.183 | 165.091
5 | 1.468 | 0.00888 | -0.184 | 165.322
5.5 | 1.527 | 0.00934 | -0.186 | 163.461
6 | 1.58 | 0.02444 | -0.187 | 64.655
6.5 | 1.624 | 0.02571 | -0.189 | 63.176
7 | 1.658 | 0.02701 | -0.19 | 61.379
7.5 | 1.678 | 0.02843 | -0.191 | 59.027
8 | 1.678 | 0.03108 | -0.193 | 53.986
8.5 | 1.628 | 0.03318 | -0.194 | 49.047
9 | 1.434 | 0.03661 | -0.195 | 39.158
9.5 | 0.85 | 0.07475 | -0.092 | 11.377
10 | 0.875 | 0.09422 | -0.079 | 9.29
10.5 | 0.902 | 0.09905 | -0.081 | 9.109
11 | 0.93 | 0.11222 | -0.09 | 8.29
11.5 | 0.957 | 0.1138 | -0.09 | 8.409
12 | 0.984 | 0.11737 | -0.094 | 8.386
12.5 | 1.012 | 0.12461 | -0.1 | 8.123

## 48. Re 1M Mach 0.50 (2)
BIGFOIL.COM POLAR EXPORT
NACA67-717 a=0.8
NACA67-717 a=0.8 |  |  |  | Cl Max: | 1.2331 | at alpha= | 14 | deg
XFOIL ncrit=9 |  |  |  | L/D Max: | 58.2398 | at alpha= | 6 | deg
Re: | 1000000 |  |  | Cd Min: | 0.19276 | at alpha= | -20 | deg
Mach: | 0.5 |  |  | Cl=0 at alpha= | -2.3992 | deg
|  |  |  | @ Cl=0.1, Cd= | 0.019135
|  |  |  | @ Cl=0.4, Cd= | 0.017163
|  |  |  | @ Cl=0.6, Cd= | 0.015849
alpha (deg) | Cl | Cd | Cm | Cl/Cd
-20 | -0.0525 | 0.19276 | -0.1717 | -0.27236
-19.5 | -0.0328 | 0.18617 | -0.1755 | -0.17618
-19 | -0.0166 | 0.1784 | -0.1793 | -0.093049
-18.5 | -0.0009 | 0.17062 | -0.1826 | -0.0052749
-18 | 0.0169 | 0.16398 | -0.1861 | 0.10306
-17.5 | 0.0314 | 0.15664 | -0.1895 | 0.20046
-17 | 0.0426 | 0.14847 | -0.1929 | 0.28693
-16.5 | 0.0605 | 0.14238 | -0.1962 | 0.42492
-16 | 0.0782 | 0.13636 | -0.1994 | 0.57348
-15.5 | 0.0869 | 0.1284 | -0.2027 | 0.67679
-15 | 0.0994 | 0.12158 | -0.206 | 0.81757
-14.5 | 0.1164 | 0.11604 | -0.2091 | 1.0031
-14 | 0.1371 | 0.11125 | -0.2119 | 1.2324
-13.5 | 0.1404 | 0.10405 | -0.2161 | 1.3494
-13 | 0.1663 | 0.10003 | -0.2174 | 1.6625
-12.5 | 0.1682 | 0.09292 | -0.2215 | 1.8102
-12 | 0.1737 | 0.08616 | -0.224 | 2.016
-11 | 0.1669 | 0.07158 | -0.2271 | 2.3317
-10.5 | 0.1535 | 0.06387 | -0.2292 | 2.4033
-10 | 0.1263 | 0.05438 | -0.2327 | 2.3225
-9.5 | 0.0752 | 0.04182 | -0.2394 | 1.7982
-9 | 0.0236 | 0.03463 | -0.2356 | 0.68149
-8.5 | -0.0268 | 0.02929 | -0.2259 | -0.91499
-8 | -0.0828 | 0.02765 | -0.2083 | -2.9946
-7.5 | -0.1258 | 0.02537 | -0.1912 | -4.9586
-7 | -0.2538 | 0.03101 | -0.1534 | -8.1845
-6.5 | -0.3257 | 0.03151 | -0.1301 | -10.3364
-6 | -0.3101 | 0.02661 | -0.1228 | -11.6535
-5.5 | -0.2685 | 0.0235 | -0.1184 | -11.4255
-5 | -0.2112 | 0.02143 | -0.1161 | -9.8553
-4.5 | -0.149 | 0.02001 | -0.1144 | -7.4463
-3.5 | -0.0941 | 0.01988 | -0.0999 | -4.7334
-3 | -0.0261 | 0.01917 | -0.0997 | -1.3615
-2.5 | -0.0133 | 0.02003 | -0.0905 | -0.664
-2 | 0.0527 | 0.01951 | -0.0905 | 2.7012
-1.5 | 0.1221 | 0.01896 | -0.0912 | 6.4399
-1 | 0.1917 | 0.01845 | -0.0921 | 10.3902
-0.5 | 0.2603 | 0.01761 | -0.0931 | 14.7814
1.5 | 0.429 | 0.01707 | -0.0776 | 25.1318
2 | 0.4985 | 0.01667 | -0.0781 | 29.904
2.5 | 0.5761 | 0.01604 | -0.0806 | 35.9165
3 | 0.6588 | 0.01538 | -0.0841 | 42.8349
4.5 | 0.8284 | 0.01575 | -0.0805 | 52.5968
5 | 0.8842 | 0.01601 | -0.079 | 55.228
5.5 | 0.9327 | 0.01655 | -0.0762 | 56.3565
6 | 0.986 | 0.01693 | -0.074 | 58.2398
7 | 1.0085 | 0.02088 | -0.0566 | 48.2998
7.5 | 1.0102 | 0.02366 | -0.0474 | 42.6965
8 | 1.0154 | 0.02658 | -0.0393 | 38.2017
8.5 | 1.0249 | 0.02949 | -0.0322 | 34.7542
9 | 1.037 | 0.03248 | -0.0259 | 31.9273
9.5 | 1.0489 | 0.03566 | -0.02 | 29.4139
10 | 1.0638 | 0.03888 | -0.0147 | 27.3611
10.5 | 1.1056 | 0.04282 | -0.0156 | 25.8197
11 | 1.1328 | 0.04595 | -0.0122 | 24.6529
11.5 | 1.1576 | 0.04941 | -0.0088 | 23.4285
12 | 1.1796 | 0.05325 | -0.0054 | 22.1521
12.5 | 1.2009 | 0.05736 | -0.0024 | 20.9362
13 | 1.2149 | 0.06228 | 0.0005 | 19.5071
13.5 | 1.2269 | 0.06765 | 0.0029 | 18.136
14 | 1.2331 | 0.07385 | 0.0049 | 16.6974
14.5 | 1.2317 | 0.08107 | 0.0061 | 15.193
15 | 1.2246 | 0.08926 | 0.0064 | 13.7195
15.5 | 1.2139 | 0.0983 | 0.0053 | 12.3489
16 | 1.1971 | 0.10863 | 0.0024 | 11.02
16.5 | 1.1691 | 0.12081 | -0.0026 | 9.6772
17 | 1.1409 | 0.13378 | -0.0094 | 8.5282
17.5 | 1.1129 | 0.14746 | -0.0176 | 7.5471
18 | 1.0865 | 0.16151 | -0.0267 | 6.7271
18.5 | 1.0611 | 0.17615 | -0.0363 | 6.0238
19 | 1.0392 | 0.19088 | -0.0457 | 5.4443

## 49. Re 2M Mach 0.00 (1)
BIGFOIL.COM POLAR EXPORT
NACA67-717 a=0.8
NACA67-717 a=0.8 |  |  |  | Cl Max: | 1.781 | at alpha= | 12.5 | deg
JavaFoil+Calcfoil stall+Eppler ext transition |  |  |  | L/D Max: | 215.547 | at alpha= | 4.5 | deg
Re: | 2000000 |  |  | Cd Min: | 0.00433 | at alpha= | -2 | deg
Mach: | 0 |  |  | Cl=0 at alpha= | -5.7377 | deg
|  |  |  | @ Cl=0.1, Cd= | 0.006831
|  |  |  | @ Cl=0.4, Cd= | 0.0069978
|  |  |  | @ Cl=0.6, Cd= | 0.0043856
alpha (deg) | Cl | Cd | Cm | Cl/Cd
-20 | -0.571 | 0.17503 | -0.048 | -3.264
-19.5 | -0.584 | 0.16726 | -0.048 | -3.489
-19 | -0.595 | 0.15979 | -0.049 | -3.723
-18.5 | -0.605 | 0.15257 | -0.05 | -3.966
-18 | -0.614 | 0.14433 | -0.051 | -4.253
-17.5 | -0.621 | 0.13632 | -0.052 | -4.555
-17 | -0.626 | 0.12989 | -0.053 | -4.821
-16.5 | -0.629 | 0.12327 | -0.054 | -5.106
-16 | -0.63 | 0.11673 | -0.055 | -5.399
-15.5 | -0.628 | 0.1098 | -0.056 | -5.723
-15 | -0.623 | 0.10331 | -0.057 | -6.035
-14.5 | -0.616 | 0.0974 | -0.059 | -6.321
-14 | -0.605 | 0.09195 | -0.06 | -6.575
-13.5 | -0.59 | 0.08655 | -0.062 | -6.822
-13 | -0.573 | 0.08195 | -0.063 | -6.987
-12.5 | -0.552 | 0.07655 | -0.065 | -7.206
-12 | -0.528 | 0.07048 | -0.069 | -7.496
-11.5 | -0.502 | 0.06426 | -0.073 | -7.812
-11 | -0.474 | 0.05701 | -0.078 | -8.318
-10.5 | -0.506 | 0.01532 | -0.113 | -33.029
-10 | -0.47 | 0.01254 | -0.116 | -37.502
-9.5 | -0.425 | 0.01131 | -0.119 | -37.556
-9 | -0.375 | 0.01008 | -0.121 | -37.259
-8.5 | -0.322 | 0.00968 | -0.123 | -33.241
-8 | -0.267 | 0.0093 | -0.125 | -28.669
-7.5 | -0.21 | 0.00898 | -0.126 | -23.382
-7 | -0.152 | 0.00867 | -0.128 | -17.508
-6.5 | -0.093 | 0.00838 | -0.129 | -11.043
-6 | -0.032 | 0.00807 | -0.131 | -4.006
-5.5 | 0.029 | 0.00781 | -0.132 | 3.672
-5 | 0.09 | 0.00686 | -0.134 | 13.177
-4.5 | 0.152 | 0.00668 | -0.135 | 22.822
-4 | 0.215 | 0.00689 | -0.137 | 31.233
-3.5 | 0.278 | 0.00722 | -0.139 | 38.521
-3 | 0.341 | 0.00709 | -0.14 | 48.078
-2.5 | 0.405 | 0.00699 | -0.141 | 57.975
-2 | 0.468 | 0.00433 | -0.143 | 108.054
-1.5 | 0.53 | 0.00436 | -0.144 | 121.763
-1 | 0.593 | 0.00438 | -0.145 | 135.195
-0.5 | 0.655 | 0.00443 | -0.147 | 147.763
0 | 0.706 | 0.00465 | -0.148 | 151.885
0.5 | 0.767 | 0.00472 | -0.15 | 162.53
1 | 0.828 | 0.0048 | -0.151 | 172.618
1.5 | 0.889 | 0.00488 | -0.152 | 182.206
2 | 0.95 | 0.00501 | -0.154 | 189.709
2.5 | 1.011 | 0.0051 | -0.155 | 198.196
3 | 1.071 | 0.0052 | -0.156 | 206.126
3.5 | 1.124 | 0.0053 | -0.157 | 211.836
4 | 1.181 | 0.00553 | -0.159 | 213.712
4.5 | 1.238 | 0.00575 | -0.16 | 215.547
5 | 1.295 | 0.00638 | -0.161 | 202.98
5.5 | 1.35 | 0.00706 | -0.162 | 191.221
6 | 1.403 | 0.00809 | -0.164 | 173.459
6.5 | 1.452 | 0.01082 | -0.165 | 134.213
7 | 1.499 | 0.01777 | -0.166 | 84.35
7.5 | 1.545 | 0.01837 | -0.167 | 84.119
8 | 1.589 | 0.01907 | -0.168 | 83.35
8.5 | 1.629 | 0.01979 | -0.169 | 82.312
9 | 1.664 | 0.02059 | -0.17 | 80.835
9.5 | 1.695 | 0.02187 | -0.171 | 77.486
10 | 1.721 | 0.02275 | -0.172 | 75.664
10.5 | 1.743 | 0.02363 | -0.174 | 73.772
11 | 1.76 | 0.02471 | -0.175 | 71.22
11.5 | 1.772 | 0.02577 | -0.176 | 68.759
12 | 1.779 | 0.02681 | -0.177 | 66.364
12.5 | 1.781 | 0.02814 | -0.178 | 63.301
13 | 1.778 | 0.02919 | -0.179 | 60.898
13.5 | 1.77 | 0.0306 | -0.179 | 57.84
14 | 1.757 | 0.03183 | -0.18 | 55.21
14.5 | 1.74 | 0.03323 | -0.181 | 52.351
15 | 1.718 | 0.03504 | -0.182 | 49.031
15.5 | 1.692 | 0.03656 | -0.183 | 46.295
16 | 1.663 | 0.03875 | -0.184 | 42.919
16.5 | 1.629 | 0.04085 | -0.184 | 39.884
17 | 1.588 | 0.04254 | -0.185 | 37.329
17.5 | 1.542 | 0.04578 | -0.185 | 33.684

## 50. Re 2M Mach 0.00 (2)
BIGFOIL.COM POLAR EXPORT
NACA67-717 a=0.8
NACA67-717 a=0.8 |  |  |  | Cl Max: | 1.5461 | at alpha= | 20 | deg
XFOIL ncrit=9 |  |  |  | L/D Max: | 170.775 | at alpha= | 3.5 | deg
Re: | 2000000 |  |  | Cd Min: | 0.09818 | at alpha= | -20 | deg
Mach: | 0 |  |  | Cl=0 at alpha= | -6.2713 | deg
|  |  |  | @ Cl=0.1, Cd= | 0.0083159
|  |  |  | @ Cl=0.4, Cd= | 0.0071528
|  |  |  | @ Cl=0.6, Cd= | 0.0053613
alpha (deg) | Cl | Cd | Cm | Cl/Cd
-20 | -0.4695 | 0.09818 | -0.1632 | -4.782
-19.5 | -0.7898 | 0.04475 | -0.1909 | -17.6492
-19 | -0.8258 | 0.0363 | -0.1938 | -22.7493
-18.5 | -0.8445 | 0.03108 | -0.1933 | -27.1718
-18 | -0.8567 | 0.02709 | -0.1909 | -31.6242
-17.5 | -0.8477 | 0.02476 | -0.1887 | -34.2367
-17 | -0.8556 | 0.0216 | -0.1842 | -39.6111
-16.5 | -0.8321 | 0.02028 | -0.182 | -41.0306
-16 | -0.8026 | 0.01934 | -0.1802 | -41.4995
-15.5 | -0.7719 | 0.01835 | -0.1784 | -42.0654
-15 | -0.7358 | 0.01766 | -0.177 | -41.6648
-14.5 | -0.6991 | 0.01701 | -0.1756 | -41.0994
-14 | -0.6647 | 0.01625 | -0.1737 | -40.9046
-13.5 | -0.6302 | 0.0155 | -0.1716 | -40.6581
-13 | -0.5984 | 0.01462 | -0.1691 | -40.9302
-12.5 | -0.5622 | 0.01398 | -0.167 | -40.2146
-12 | -0.524 | 0.01339 | -0.165 | -39.1337
-11.5 | -0.4853 | 0.01283 | -0.163 | -37.8254
-11 | -0.4465 | 0.01238 | -0.1609 | -36.0662
-10.5 | -0.4043 | 0.01204 | -0.1592 | -33.5797
-10 | -0.3595 | 0.01159 | -0.1582 | -31.0181
-9.5 | -0.318 | 0.01085 | -0.1565 | -29.3088
-9 | -0.2713 | 0.0104 | -0.1557 | -26.0865
-8.5 | -0.2228 | 0.01004 | -0.1551 | -22.1912
-8 | -0.173 | 0.00976 | -0.1548 | -17.7254
-7.5 | -0.124 | 0.00945 | -0.1544 | -13.1217
-7 | -0.0742 | 0.00913 | -0.154 | -8.1271
-6.5 | -0.0231 | 0.00889 | -0.1538 | -2.5984
-6 | 0.0274 | 0.00861 | -0.1536 | 3.1823
-5.5 | 0.0788 | 0.00838 | -0.1534 | 9.4033
-5 | 0.1317 | 0.00822 | -0.1536 | 16.0219
-4.5 | 0.1838 | 0.008 | -0.1536 | 22.975
-4 | 0.2373 | 0.00785 | -0.1539 | 30.2293
-3.5 | 0.2905 | 0.00767 | -0.1541 | 37.8748
-3 | 0.3438 | 0.0075 | -0.1543 | 45.84
-2.5 | 0.3944 | 0.00719 | -0.1541 | 54.854
-2 | 0.4426 | 0.00687 | -0.1535 | 64.425
-1.5 | 0.4831 | 0.00615 | -0.1514 | 78.5528
-1 | 0.5199 | 0.00526 | -0.1484 | 98.8403
0 | 0.6306 | 0.0054 | -0.1494 | 116.7778
0.5 | 0.6874 | 0.00551 | -0.1501 | 124.755
1 | 0.7449 | 0.00556 | -0.1508 | 133.9748
1.5 | 0.7973 | 0.00558 | -0.1507 | 142.8853
2 | 0.8432 | 0.00553 | -0.1491 | 152.4774
2.5 | 0.893 | 0.00542 | -0.1484 | 164.7601
3 | 0.918 | 0.00544 | -0.1423 | 168.75
3.5 | 0.9478 | 0.00555 | -0.1372 | 170.7748
4 | 0.9682 | 0.00589 | -0.1304 | 164.3803
4.5 | 0.9865 | 0.00639 | -0.1233 | 154.3818
5 | 0.983 | 0.00749 | -0.1119 | 131.2417
5.5 | 0.952 | 0.00961 | -0.0957 | 99.0635
6 | 0.9348 | 0.01181 | -0.0829 | 79.1533
6.5 | 0.9358 | 0.01367 | -0.074 | 68.4565
7 | 0.9441 | 0.01543 | -0.0667 | 61.186
7.5 | 0.9621 | 0.01691 | -0.0613 | 56.8953
8 | 0.9779 | 0.01859 | -0.0558 | 52.6036
8.5 | 1 | 0.02009 | -0.0515 | 49.776
9 | 1.0216 | 0.02173 | -0.0473 | 47.0133
9.5 | 1.0464 | 0.02325 | -0.0438 | 45.0065
10 | 1.0737 | 0.0247 | -0.0408 | 43.4696
10.5 | 1.1 | 0.02629 | -0.0377 | 41.841
11 | 1.1306 | 0.02759 | -0.0353 | 40.9786
11.5 | 1.1577 | 0.02878 | -0.032 | 40.2259
12 | 1.2195 | 0.03051 | -0.037 | 39.9705
12.5 | 1.2518 | 0.03191 | -0.0352 | 39.2291
13 | 1.2819 | 0.03348 | -0.0333 | 38.2885
13.5 | 1.3118 | 0.0351 | -0.0314 | 37.3732
14 | 1.341 | 0.0368 | -0.0296 | 36.4402
14.5 | 1.3679 | 0.0387 | -0.0276 | 35.3463
15 | 1.3942 | 0.04067 | -0.0258 | 34.2808
15.5 | 1.4189 | 0.04282 | -0.0239 | 33.1364
16 | 1.4394 | 0.04538 | -0.0218 | 31.7188
16.5 | 1.4601 | 0.04798 | -0.0199 | 30.4314
17 | 1.4781 | 0.05086 | -0.0181 | 29.0621
17.5 | 1.4951 | 0.05395 | -0.0164 | 27.7127
18 | 1.5086 | 0.05747 | -0.0148 | 26.2502
18.5 | 1.5185 | 0.06145 | -0.0132 | 24.7111
19 | 1.5306 | 0.06532 | -0.0121 | 23.4323
19.5 | 1.5412 | 0.06948 | -0.0114 | 22.1819
20 | 1.5461 | 0.07441 | -0.0107 | 20.7781

## 51. Re 2M Mach 0.10 (1)
BIGFOIL.COM POLAR EXPORT
NACA67-717 a=0.8
NACA67-717 a=0.8 |  |  |  | Cl Max: | 1.773 | at alpha= | 12 | deg
JavaFoil+Calcfoil stall+Eppler ext transition |  |  |  | L/D Max: | 214.749 | at alpha= | 4.5 | deg
Re: | 2000000 |  |  | Cd Min: | 0.00432 | at alpha= | -2 | deg
Mach: | 0.1 |  |  | Cl=0 at alpha= | -5.7377 | deg
|  |  |  | @ Cl=0.1, Cd= | 0.0068353
|  |  |  | @ Cl=0.4, Cd= | 0.0069898
|  |  |  | @ Cl=0.6, Cd= | 0.0043832
alpha (deg) | Cl | Cd | Cm | Cl/Cd
-20 | -0.527 | 0.1769 | -0.047 | -2.98
-19.5 | -0.542 | 0.16872 | -0.048 | -3.215
-19 | -0.557 | 0.16248 | -0.049 | -3.427
-18.5 | -0.57 | 0.1531 | -0.05 | -3.723
-18 | -0.582 | 0.1473 | -0.051 | -3.95
-17.5 | -0.592 | 0.13872 | -0.051 | -4.268
-17 | -0.6 | 0.1323 | -0.052 | -4.539
-16.5 | -0.607 | 0.12557 | -0.054 | -4.832
-16 | -0.61 | 0.11822 | -0.055 | -5.164
-15.5 | -0.611 | 0.11156 | -0.056 | -5.481
-15 | -0.609 | 0.10467 | -0.057 | -5.822
-14.5 | -0.604 | 0.09998 | -0.058 | -6.04
-14 | -0.595 | 0.09305 | -0.06 | -6.397
-13.5 | -0.583 | 0.08775 | -0.061 | -6.643
-13 | -0.567 | 0.08231 | -0.063 | -6.892
-12.5 | -0.547 | 0.07763 | -0.065 | -7.051
-12 | -0.525 | 0.07165 | -0.068 | -7.326
-11.5 | -0.5 | 0.06569 | -0.072 | -7.605
-11 | -0.472 | 0.05915 | -0.076 | -7.972
-10.5 | -0.45 | 0.04463 | -0.09 | -10.087
-10 | -0.469 | 0.01307 | -0.116 | -35.874
-9.5 | -0.425 | 0.0115 | -0.119 | -36.969
-9 | -0.376 | 0.01016 | -0.122 | -37.033
-8.5 | -0.323 | 0.00976 | -0.123 | -33.081
-8 | -0.268 | 0.00935 | -0.125 | -28.605
-7.5 | -0.211 | 0.009 | -0.127 | -23.4
-7 | -0.152 | 0.00869 | -0.128 | -17.53
-6.5 | -0.093 | 0.0084 | -0.13 | -11.064
-6 | -0.032 | 0.00811 | -0.131 | -3.999
-5.5 | 0.029 | 0.00781 | -0.133 | 3.692
-5 | 0.091 | 0.00686 | -0.134 | 13.222
-4.5 | 0.153 | 0.00669 | -0.136 | 22.907
-4 | 0.216 | 0.0069 | -0.138 | 31.305
-3.5 | 0.28 | 0.00732 | -0.139 | 38.204
-3 | 0.343 | 0.00707 | -0.141 | 48.442
-2.5 | 0.407 | 0.00698 | -0.142 | 58.388
-2 | 0.47 | 0.00432 | -0.143 | 108.784
-1.5 | 0.533 | 0.00435 | -0.145 | 122.558
-1 | 0.596 | 0.00438 | -0.146 | 136.052
-0.5 | 0.659 | 0.00443 | -0.148 | 148.659
0 | 0.71 | 0.00469 | -0.149 | 151.471
0.5 | 0.771 | 0.00475 | -0.15 | 162.233
1 | 0.832 | 0.00483 | -0.152 | 172.392
1.5 | 0.894 | 0.00492 | -0.153 | 181.505
2 | 0.955 | 0.00501 | -0.154 | 190.37
2.5 | 1.016 | 0.00511 | -0.156 | 198.848
3 | 1.076 | 0.00524 | -0.157 | 205.613
3.5 | 1.129 | 0.00535 | -0.158 | 210.885
4 | 1.187 | 0.00554 | -0.16 | 214.158
4.5 | 1.244 | 0.00579 | -0.161 | 214.749
5 | 1.301 | 0.00644 | -0.162 | 202.064
5.5 | 1.356 | 0.00714 | -0.163 | 189.883
6 | 1.409 | 0.00821 | -0.164 | 171.717
6.5 | 1.458 | 0.011 | -0.165 | 132.529
7 | 1.505 | 0.01791 | -0.166 | 84.028
7.5 | 1.551 | 0.01855 | -0.168 | 83.637
8 | 1.595 | 0.01927 | -0.169 | 82.769
8.5 | 1.635 | 0.01998 | -0.17 | 81.798
9 | 1.669 | 0.0208 | -0.171 | 80.244
9.5 | 1.699 | 0.02212 | -0.172 | 76.805
10 | 1.724 | 0.02302 | -0.173 | 74.883
10.5 | 1.744 | 0.02404 | -0.174 | 72.547
11 | 1.759 | 0.02507 | -0.175 | 70.168
11.5 | 1.769 | 0.02615 | -0.176 | 67.628
12 | 1.773 | 0.02727 | -0.177 | 65.012
12.5 | 1.772 | 0.02847 | -0.178 | 62.235
13 | 1.765 | 0.02976 | -0.179 | 59.324
13.5 | 1.753 | 0.03106 | -0.18 | 56.441
14 | 1.736 | 0.03241 | -0.181 | 53.564
14.5 | 1.714 | 0.03411 | -0.182 | 50.259
15 | 1.688 | 0.03581 | -0.183 | 47.132
15.5 | 1.657 | 0.03766 | -0.184 | 43.986
16 | 1.622 | 0.03972 | -0.184 | 40.83
16.5 | 1.582 | 0.04231 | -0.185 | 37.382
17 | 1.534 | 0.04436 | -0.185 | 34.587

## 52. Re 2M Mach 0.10 (2)
BIGFOIL.COM POLAR EXPORT
NACA67-717 a=0.8
NACA67-717 a=0.8 |  |  |  | Cl Max: | 1.537 | at alpha= | 20 | deg
XFOIL ncrit=9 |  |  |  | L/D Max: | 169.269 | at alpha= | 3.5 | deg
Re: | 2000000 |  |  | Cd Min: | 0.07742 | at alpha= | 20 | deg
Mach: | 0.1 |  |  | Cl=0 at alpha= | -6.2752 | deg
|  |  |  | @ Cl=0.1, Cd= | 0.0083623
|  |  |  | @ Cl=0.4, Cd= | 0.0072371
|  |  |  | @ Cl=0.6, Cd= | 0.0053783
alpha (deg) | Cl | Cd | Cm | Cl/Cd
-19.5 | -0.6612 | 0.06444 | -0.1821 | -10.2607
-19 | -0.7669 | 0.04322 | -0.1947 | -17.7441
-18.5 | -0.8017 | 0.0352 | -0.1971 | -22.7756
-18 | -0.8266 | 0.02972 | -0.1959 | -27.8129
-17.5 | -0.823 | 0.02683 | -0.1939 | -30.6746
-17 | -0.833 | 0.02341 | -0.1898 | -35.5831
-16.5 | -0.8259 | 0.02113 | -0.1863 | -39.0866
-16 | -0.802 | 0.01982 | -0.1838 | -40.4642
-15.5 | -0.7708 | 0.01884 | -0.1819 | -40.913
-15 | -0.7355 | 0.01805 | -0.1804 | -40.7479
-14.5 | -0.6993 | 0.01734 | -0.1787 | -40.3287
-14 | -0.6655 | 0.01652 | -0.1766 | -40.2845
-13.5 | -0.6228 | 0.01612 | -0.1756 | -38.6352
-13 | -0.5965 | 0.01495 | -0.1722 | -39.8997
-12.5 | -0.5612 | 0.01425 | -0.1698 | -39.3825
-12 | -0.5227 | 0.01362 | -0.1678 | -38.3774
-11.5 | -0.4838 | 0.01303 | -0.1657 | -37.1297
-11 | -0.4447 | 0.01253 | -0.1635 | -35.4908
-10.5 | -0.4036 | 0.01217 | -0.1615 | -33.1635
-10 | -0.3594 | 0.01171 | -0.1601 | -30.6917
-9.5 | -0.3178 | 0.01097 | -0.1583 | -28.9699
-9 | -0.2713 | 0.01049 | -0.1573 | -25.8627
-8.5 | -0.2227 | 0.01012 | -0.1567 | -22.0059
-8 | -0.1729 | 0.00984 | -0.1563 | -17.5711
-7.5 | -0.1236 | 0.00952 | -0.1558 | -12.9832
-7 | -0.0739 | 0.00918 | -0.1552 | -8.0501
-6.5 | -0.0227 | 0.00893 | -0.155 | -2.542
-6 | 0.0278 | 0.00864 | -0.1546 | 3.2176
-5.5 | 0.0795 | 0.00842 | -0.1545 | 9.4418
-5 | 0.1328 | 0.00827 | -0.1546 | 16.058
-4.5 | 0.185 | 0.00803 | -0.1546 | 23.0386
-4 | 0.2388 | 0.00789 | -0.1548 | 30.2662
-3.5 | 0.292 | 0.0077 | -0.1549 | 37.9221
-3 | 0.3455 | 0.00753 | -0.1551 | 45.8831
-2.5 | 0.3968 | 0.00726 | -0.155 | 54.6556
-2 | 0.4444 | 0.00692 | -0.1542 | 64.2197
-1.5 | 0.4849 | 0.00622 | -0.152 | 77.9582
-1 | 0.521 | 0.00529 | -0.1489 | 98.4877
-0.5 | 0.5759 | 0.00534 | -0.1492 | 107.8464
0 | 0.6325 | 0.00543 | -0.1498 | 116.4825
0.5 | 0.6898 | 0.00554 | -0.1506 | 124.5126
1 | 0.748 | 0.0056 | -0.1514 | 133.5714
1.5 | 0.7984 | 0.00562 | -0.1508 | 142.0641
2 | 0.8445 | 0.00556 | -0.1492 | 151.8885
2.5 | 0.8951 | 0.00546 | -0.1486 | 163.9377
3 | 0.9163 | 0.00551 | -0.1415 | 166.2976
3.5 | 0.9496 | 0.00561 | -0.1372 | 169.2692
4 | 0.9685 | 0.00598 | -0.13 | 161.9565
4.5 | 0.9861 | 0.00651 | -0.1227 | 151.4747
5 | 0.9842 | 0.0076 | -0.1116 | 129.5
5.5 | 0.953 | 0.00975 | -0.0953 | 97.7436
6 | 0.9355 | 0.01199 | -0.0824 | 78.0234
6.5 | 0.9369 | 0.01386 | -0.0735 | 67.5974
7 | 0.9448 | 0.01565 | -0.0661 | 60.3706
7.5 | 0.9619 | 0.01719 | -0.0606 | 55.957
8 | 0.979 | 0.01884 | -0.0552 | 51.9639
8.5 | 1.0003 | 0.02041 | -0.0508 | 49.0103
9 | 1.0222 | 0.02205 | -0.0466 | 46.3583
10 | 1.0737 | 0.02513 | -0.0398 | 42.7258
10.5 | 1.101 | 0.02669 | -0.0369 | 41.2514
11 | 1.1316 | 0.02803 | -0.0344 | 40.371
11.5 | 1.1591 | 0.02929 | -0.0312 | 39.5732
12 | 1.2278 | 0.03111 | -0.0377 | 39.4664
13 | 1.2831 | 0.03408 | -0.0321 | 37.6496
13.5 | 1.3138 | 0.0357 | -0.0302 | 36.8011
14 | 1.3418 | 0.03755 | -0.0282 | 35.7337
14.5 | 1.3699 | 0.03941 | -0.0263 | 34.7602
15 | 1.3942 | 0.0416 | -0.0242 | 33.5144
15.5 | 1.4187 | 0.04384 | -0.0223 | 32.3609
16 | 1.4403 | 0.04639 | -0.0203 | 31.0476
16.5 | 1.4581 | 0.04931 | -0.0182 | 29.5701
17 | 1.4763 | 0.0523 | -0.0163 | 28.2275
17.5 | 1.492 | 0.05562 | -0.0146 | 26.8249
18 | 1.5027 | 0.05952 | -0.0129 | 25.247
18.5 | 1.515 | 0.06338 | -0.0115 | 23.9034
19 | 1.5253 | 0.06761 | -0.0105 | 22.5603
19.5 | 1.5339 | 0.07214 | -0.0098 | 21.2628
20 | 1.537 | 0.07742 | -0.0093 | 19.8528

## 53. Re 2M Mach 0.25 (1)
BIGFOIL.COM POLAR EXPORT
NACA67-717 a=0.8
NACA67-717 a=0.8 |  |  |  | Cl Max: | 1.737 | at alpha= | 10.5 | deg
JavaFoil+Calcfoil stall+Eppler ext transition |  |  |  | L/D Max: | 212.976 | at alpha= | 4.5 | deg
Re: | 2000000 |  |  | Cd Min: | 0.00441 | at alpha= | -2 | deg
Mach: | 0.25 |  |  | Cl=0 at alpha= | -5.7381 | deg
|  |  |  | @ Cl=0.1, Cd= | 0.0077103
|  |  |  | @ Cl=0.4, Cd= | 0.0069894
|  |  |  | @ Cl=0.6, Cd= | 0.0044644
alpha (deg) | Cl | Cd | Cm | Cl/Cd
-18.5 | -0.225 | 0.1731 | -0.049 | -1.3
-18 | -0.279 | 0.16808 | -0.049 | -1.659
-17.5 | -0.325 | 0.15929 | -0.05 | -2.042
-17 | -0.367 | 0.14865 | -0.051 | -2.466
-16.5 | -0.404 | 0.14042 | -0.052 | -2.875
-16 | -0.436 | 0.13078 | -0.053 | -3.335
-15.5 | -0.464 | 0.12186 | -0.054 | -3.807
-15 | -0.487 | 0.11514 | -0.056 | -4.226
-14.5 | -0.504 | 0.10819 | -0.056 | -4.654
-14 | -0.515 | 0.10137 | -0.058 | -5.078
-13.5 | -0.52 | 0.09452 | -0.059 | -5.503
-13 | -0.519 | 0.08928 | -0.06 | -5.817
-12.5 | -0.513 | 0.08251 | -0.063 | -6.214
-12 | -0.5 | 0.077 | -0.064 | -6.494
-11.5 | -0.482 | 0.07163 | -0.067 | -6.725
-11 | -0.458 | 0.06621 | -0.069 | -6.923
-10.5 | -0.43 | 0.06127 | -0.073 | -7.024
-10 | -0.4 | 0.05463 | -0.079 | -7.316
-9.5 | -0.418 | 0.01459 | -0.119 | -28.613
-9 | -0.376 | 0.01168 | -0.124 | -32.233
-8.5 | -0.327 | 0.01014 | -0.126 | -32.235
-8 | -0.272 | 0.0097 | -0.128 | -28.002
-7.5 | -0.214 | 0.00931 | -0.13 | -23.033
-7 | -0.155 | 0.00894 | -0.131 | -17.383
-6.5 | -0.095 | 0.00864 | -0.133 | -10.982
-6 | -0.033 | 0.00832 | -0.135 | -3.987
-5.5 | 0.03 | 0.00798 | -0.136 | 3.698
-5 | 0.093 | 0.00773 | -0.138 | 12.02
-4.5 | 0.157 | 0.00755 | -0.139 | 20.801
-4 | 0.222 | 0.00668 | -0.141 | 33.181
-3.5 | 0.286 | 0.00654 | -0.143 | 43.811
-3 | 0.351 | 0.00673 | -0.144 | 52.201
-2.5 | 0.419 | 0.00709 | -0.146 | 59.002
-2 | 0.483 | 0.00441 | -0.147 | 109.652
-1.5 | 0.548 | 0.00444 | -0.149 | 123.422
-1 | 0.612 | 0.00447 | -0.15 | 136.934
-0.5 | 0.677 | 0.00453 | -0.151 | 149.489
0 | 0.729 | 0.00477 | -0.153 | 152.786
0.5 | 0.792 | 0.00488 | -0.154 | 162.171
1 | 0.855 | 0.00494 | -0.156 | 172.892
1.5 | 0.918 | 0.00507 | -0.157 | 181.156
2 | 0.98 | 0.00516 | -0.158 | 189.969
2.5 | 1.043 | 0.00526 | -0.16 | 198.178
3 | 1.105 | 0.00538 | -0.161 | 205.631
3.5 | 1.159 | 0.00552 | -0.162 | 209.998
4 | 1.218 | 0.00575 | -0.164 | 211.765
4.5 | 1.276 | 0.00599 | -0.165 | 212.976
5 | 1.334 | 0.00679 | -0.166 | 196.379
5.5 | 1.389 | 0.00752 | -0.168 | 184.887
6 | 1.443 | 0.00944 | -0.169 | 152.791
6.5 | 1.491 | 0.01785 | -0.17 | 83.516
7 | 1.539 | 0.01888 | -0.171 | 81.503
7.5 | 1.584 | 0.01959 | -0.172 | 80.855
8 | 1.626 | 0.02039 | -0.173 | 79.73
8.5 | 1.661 | 0.0212 | -0.174 | 78.375
9 | 1.69 | 0.02203 | -0.176 | 76.712
9.5 | 1.713 | 0.02356 | -0.177 | 72.685
10 | 1.728 | 0.02468 | -0.178 | 70.028
10.5 | 1.737 | 0.0259 | -0.179 | 67.066
11 | 1.737 | 0.02714 | -0.18 | 64.002
11.5 | 1.729 | 0.02842 | -0.181 | 60.847
12 | 1.712 | 0.02973 | -0.182 | 57.581
12.5 | 1.686 | 0.03122 | -0.183 | 54.002
13 | 1.651 | 0.03319 | -0.184 | 49.731
13.5 | 1.607 | 0.03495 | -0.185 | 45.965
14 | 1.553 | 0.03701 | -0.186 | 41.962
14.5 | 1.491 | 0.03919 | -0.186 | 38.047
15 | 1.42 | 0.04239 | -0.187 | 33.504
15.5 | 1.333 | 0.04815 | -0.186 | 27.693

## 54. Re 2M Mach 0.25 (2)
BIGFOIL.COM POLAR EXPORT
NACA67-717 a=0.8
NACA67-717 a=0.8 |  |  |  | Cl Max: | 1.4851 | at alpha= | 18.5 | deg
XFOIL ncrit=9 |  |  |  | L/D Max: | 156.841 | at alpha= | 2.5 | deg
Re: | 2000000 |  |  | Cd Min: | 0.15753 | at alpha= | -20 | deg
Mach: | 0.25 |  |  | Cl=0 at alpha= | -6.299 | deg
|  |  |  | @ Cl=0.1, Cd= | 0.0085951
|  |  |  | @ Cl=0.4, Cd= | 0.0076412
|  |  |  | @ Cl=0.6, Cd= | 0.0055404
alpha (deg) | Cl | Cd | Cm | Cl/Cd
-20 | -0.1634 | 0.15753 | -0.1494 | -1.0373
-19.5 | -0.1462 | 0.15217 | -0.1531 | -0.96077
-17.5 | -0.5376 | 0.06138 | -0.1969 | -8.7586
-17 | -0.6666 | 0.03819 | -0.2114 | -17.4548
-16.5 | -0.6948 | 0.03179 | -0.2117 | -21.8559
-16 | -0.7145 | 0.02724 | -0.2089 | -26.2298
-15.5 | -0.7282 | 0.0235 | -0.2043 | -30.9872
-15 | -0.7077 | 0.02164 | -0.2012 | -32.7033
-14.5 | -0.6827 | 0.02016 | -0.198 | -33.8641
-14 | -0.6532 | 0.01888 | -0.195 | -34.5975
-13.5 | -0.6129 | 0.01817 | -0.1928 | -33.7314
-13 | -0.5693 | 0.01762 | -0.191 | -32.3099
-12.5 | -0.544 | 0.01628 | -0.1869 | -33.4152
-12 | -0.5121 | 0.01517 | -0.1834 | -33.7574
-11.5 | -0.4733 | 0.01441 | -0.1807 | -32.8452
-11 | -0.433 | 0.01372 | -0.1781 | -31.5598
-10.5 | -0.3927 | 0.01305 | -0.1753 | -30.092
-10 | -0.3524 | 0.01249 | -0.1724 | -28.2146
-9.5 | -0.3119 | 0.01187 | -0.1695 | -26.2763
-9 | -0.269 | 0.01112 | -0.1672 | -24.1906
-8.5 | -0.2212 | 0.01064 | -0.1658 | -20.7895
-8 | -0.1715 | 0.01028 | -0.1646 | -16.6829
-7.5 | -0.1202 | 0.00998 | -0.1638 | -12.0441
-7 | -0.072 | 0.00949 | -0.1624 | -7.5869
-6.5 | -0.0207 | 0.00918 | -0.1616 | -2.2549
-6 | 0.0308 | 0.00888 | -0.1608 | 3.4685
-5.5 | 0.0841 | 0.00867 | -0.1604 | 9.7001
-5 | 0.1372 | 0.00842 | -0.1601 | 16.2945
-4.5 | 0.1912 | 0.00822 | -0.1599 | 23.2603
-4 | 0.246 | 0.00806 | -0.1599 | 30.5211
-3.5 | 0.3001 | 0.00789 | -0.1598 | 38.0355
-3 | 0.3554 | 0.00778 | -0.1599 | 45.6812
-2.5 | 0.4068 | 0.00762 | -0.1594 | 53.3858
-2 | 0.4528 | 0.00724 | -0.1578 | 62.5414
-1.5 | 0.4934 | 0.00662 | -0.1552 | 74.5317
-1 | 0.5278 | 0.00559 | -0.1515 | 94.4186
-0.5 | 0.5819 | 0.00551 | -0.1513 | 105.608
0.5 | 0.701 | 0.00571 | -0.153 | 122.7671
1 | 0.7607 | 0.00593 | -0.1538 | 128.2799
1.5 | 0.795 | 0.00587 | -0.1492 | 135.4344
2 | 0.8396 | 0.00577 | -0.1468 | 145.5113
2.5 | 0.8987 | 0.00573 | -0.1476 | 156.8412
3 | 0.9078 | 0.00596 | -0.1377 | 152.3154
3.5 | 0.9487 | 0.00607 | -0.1347 | 156.2932
4 | 0.971 | 0.00646 | -0.1278 | 150.3096
4.5 | 0.9851 | 0.00718 | -0.1195 | 137.2006
5 | 0.9867 | 0.00833 | -0.1089 | 118.4514
5.5 | 0.9566 | 0.01061 | -0.0928 | 90.1602
6 | 0.9381 | 0.01302 | -0.0796 | 72.0507
6.5 | 0.9413 | 0.01497 | -0.0709 | 62.8791
7 | 0.9485 | 0.0169 | -0.0631 | 56.1243
7.5 | 0.967 | 0.01851 | -0.0576 | 52.242
8 | 0.9828 | 0.02033 | -0.0518 | 48.3424
8.5 | 1.0039 | 0.02205 | -0.0471 | 45.5283
9 | 1.0262 | 0.02382 | -0.0427 | 43.0814
10 | 1.0776 | 0.02728 | -0.0355 | 39.5015
10.5 | 1.106 | 0.02897 | -0.0323 | 38.1774
11.5 | 1.17 | 0.03196 | -0.0271 | 36.6083
12 | 1.2179 | 0.03377 | -0.0283 | 36.0646
12.5 | 1.2596 | 0.0356 | -0.0283 | 35.382
13 | 1.2892 | 0.03754 | -0.0258 | 34.342
13.5 | 1.3195 | 0.0395 | -0.0236 | 33.4051
14 | 1.3477 | 0.04162 | -0.0213 | 32.3811
14.5 | 1.3724 | 0.04411 | -0.0189 | 31.1131
15 | 1.3957 | 0.04679 | -0.0165 | 29.829
15.5 | 1.4176 | 0.04966 | -0.0142 | 28.5461
16 | 1.4346 | 0.05305 | -0.0118 | 27.0424
16.5 | 1.4516 | 0.0566 | -0.0097 | 25.6466
17 | 1.462 | 0.06089 | -0.0076 | 24.0105
17.5 | 1.4719 | 0.0654 | -0.006 | 22.5061
18 | 1.4815 | 0.07014 | -0.0048 | 21.122
18.5 | 1.4851 | 0.07571 | -0.0038 | 19.6156
19 | 1.4846 | 0.08195 | -0.0035 | 18.1159
19.5 | 1.479 | 0.08908 | -0.0039 | 16.6031
20 | 1.4644 | 0.09763 | -0.0052 | 14.9995

## 55. Re 2M Mach 0.50 (1)
BIGFOIL.COM POLAR EXPORT
NACA67-717 a=0.8
NACA67-717 a=0.8 |  |  |  | Cl Max: | 1.681 | at alpha= | 7.5 | deg
JavaFoil+Calcfoil stall+Eppler ext transition |  |  |  | L/D Max: | 201.038 | at alpha= | 4 | deg
Re: | 2000000 |  |  | Cd Min: | 0.00483 | at alpha= | -1.5 | deg
Mach: | 0.5 |  |  | Cl=0 at alpha= | -5.7353 | deg
|  |  |  | @ Cl=0.1, Cd= | 0.0085
|  |  |  | @ Cl=0.4, Cd= | 0.00754
|  |  |  | @ Cl=0.6, Cd= | 0.0052172
alpha (deg) | Cl | Cd | Cm | Cl/Cd
-20 | -0.81 | 0.17804 | -0.06 | -4.55
-19.5 | -0.782 | 0.1724 | -0.06 | -4.537
-19 | -0.754 | 0.16984 | -0.06 | -4.437
-18.5 | -0.724 | 0.16382 | -0.059 | -4.422
-18 | -0.696 | 0.15523 | -0.06 | -4.485
-17.5 | -0.668 | 0.1544 | -0.06 | -4.327
-17 | -0.64 | 0.15023 | -0.061 | -4.261
-16.5 | -0.612 | 0.14238 | -0.062 | -4.299
-16 | -0.585 | 0.13976 | -0.064 | -4.183
-15.5 | -0.555 | 0.13429 | -0.061 | -4.131
-15 | -0.526 | 0.12924 | -0.06 | -4.071
-14.5 | -0.498 | 0.12515 | -0.061 | -3.979
-14 | -0.47 | 0.11757 | -0.062 | -3.995
-13.5 | -0.441 | 0.11278 | -0.063 | -3.915
-13 | -0.413 | 0.10855 | -0.064 | -3.807
-12.5 | -0.385 | 0.10628 | -0.064 | -3.622
-12 | -0.356 | 0.10342 | -0.061 | -3.441
-11.5 | -0.328 | 0.0961 | -0.062 | -3.408
-11 | -0.299 | 0.09335 | -0.062 | -3.205
-10.5 | -0.271 | 0.09298 | -0.064 | -2.913
-10 | -0.243 | 0.08215 | -0.065 | -2.952
-9.5 | -0.214 | 0.07082 | -0.067 | -3.026
-9 | -0.186 | 0.06335 | -0.07 | -2.938
-8.5 | -0.243 | 0.05853 | -0.071 | -4.157
-8 | -0.221 | 0.05143 | -0.078 | -4.304
-7.5 | -0.217 | 0.01202 | -0.141 | -18.055
-7 | -0.164 | 0.01045 | -0.145 | -15.681
-6.5 | -0.102 | 0.00986 | -0.147 | -10.335
-6 | -0.036 | 0.00932 | -0.149 | -3.871
-5.5 | 0.032 | 0.00884 | -0.151 | 3.653
-5 | 0.102 | 0.00849 | -0.153 | 12.047
-4.5 | 0.173 | 0.00817 | -0.154 | 21.231
-4 | 0.245 | 0.00794 | -0.156 | 30.88
-3.5 | 0.318 | 0.00774 | -0.158 | 41.045
-3 | 0.39 | 0.00756 | -0.16 | 51.569
-2.5 | 0.465 | 0.00741 | -0.161 | 62.751
-2 | 0.537 | 0.00725 | -0.163 | 74.105
-1.5 | 0.612 | 0.00483 | -0.166 | 126.874
-1 | 0.684 | 0.00491 | -0.167 | 139.5
-0.5 | 0.757 | 0.005 | -0.169 | 151.396
0 | 0.812 | 0.00531 | -0.17 | 152.95
0.5 | 0.882 | 0.00544 | -0.172 | 162.365
1 | 0.953 | 0.00556 | -0.173 | 171.211
1.5 | 1.023 | 0.00565 | -0.175 | 180.886
2 | 1.093 | 0.0058 | -0.176 | 188.463
2.5 | 1.162 | 0.00594 | -0.178 | 195.631
3 | 1.232 | 0.00614 | -0.179 | 200.668
3.5 | 1.287 | 0.00644 | -0.181 | 200.034
4 | 1.352 | 0.00672 | -0.182 | 201.038
4.5 | 1.414 | 0.00759 | -0.184 | 186.426
5 | 1.474 | 0.00855 | -0.185 | 172.356
5.5 | 1.531 | 0.01113 | -0.187 | 137.534
6 | 1.582 | 0.02169 | -0.188 | 72.967
6.5 | 1.626 | 0.02278 | -0.189 | 71.391
7 | 1.661 | 0.02406 | -0.19 | 69.01
7.5 | 1.681 | 0.02524 | -0.192 | 66.583
8 | 1.68 | 0.02737 | -0.193 | 61.382
8.5 | 1.63 | 0.02932 | -0.194 | 55.593
9 | 1.436 | 0.03236 | -0.195 | 44.368
9.5 | 1.026 | 0.03476 | -0.197 | 29.509
10 | 0.877 | 0.08711 | -0.089 | 10.063
10.5 | 0.903 | 0.08921 | -0.086 | 10.121
11 | 0.931 | 0.09694 | -0.092 | 9.601
11.5 | 0.957 | 0.10182 | -0.092 | 9.403
12 | 0.985 | 0.10345 | -0.096 | 9.521
12.5 | 1.013 | 0.10924 | -0.101 | 9.269

## 56. Re 2M Mach 0.50 (2)
BIGFOIL.COM POLAR EXPORT
NACA67-717 a=0.8
NACA67-717 a=0.8 |  |  |  | Cl Max: | 1.3234 | at alpha= | 13.5 | deg
XFOIL ncrit=9 |  |  |  | L/D Max: | 98.3352 | at alpha= | 3 | deg
Re: | 2000000 |  |  | Cd Min: | 0.16329 | at alpha= | 18.5 | deg
Mach: | 0.5 |  |  | Cl=0 at alpha= | -6.5057 | deg
|  |  |  | @ Cl=0.1, Cd= | 0.09142
|  |  |  | @ Cl=0.4, Cd= | 0.0088223
|  |  |  | @ Cl=0.6, Cd= | 0.0074995
alpha (deg) | Cl | Cd | Cm | Cl/Cd
-13 | 0.1547 | 0.09142 | -0.2232 | 1.6922
-12.5 | 0.1552 | 0.08388 | -0.2262 | 1.8503
-12 | 0.1428 | 0.07501 | -0.2294 | 1.9037
-11.5 | 0.1268 | 0.06642 | -0.2326 | 1.9091
-11 | 0.0803 | 0.0549 | -0.2371 | 1.4627
-10.5 | 0.0279 | 0.04044 | -0.2466 | 0.68991
-10 | -0.0242 | 0.0319 | -0.2465 | -0.75862
-9.5 | -0.0863 | 0.02529 | -0.2388 | -3.4124
-9 | -0.1029 | 0.02189 | -0.2303 | -4.7008
-8.5 | -0.1188 | 0.01842 | -0.2199 | -6.4495
-8 | -0.1191 | 0.01531 | -0.2099 | -7.7792
-7.5 | -0.0859 | 0.0134 | -0.204 | -6.4104
-7 | -0.0431 | 0.01204 | -0.1992 | -3.5797
-6.5 | 0.0005 | 0.011 | -0.1944 | 0.045455
-6 | 0.0487 | 0.01037 | -0.1904 | 4.6962
-5.5 | 0.1001 | 0.00995 | -0.1871 | 10.0603
-5 | 0.1499 | 0.0097 | -0.1837 | 15.4536
-4.5 | 0.1951 | 0.00953 | -0.1793 | 20.4722
-4 | 0.2358 | 0.00941 | -0.1742 | 25.0584
-3.5 | 0.2739 | 0.00927 | -0.1686 | 29.5469
-3 | 0.3078 | 0.00916 | -0.1622 | 33.6026
-2.5 | 0.358 | 0.00895 | -0.1593 | 40
-2 | 0.4172 | 0.00877 | -0.1584 | 47.5713
-1.5 | 0.4588 | 0.00876 | -0.1541 | 52.3744
-1 | 0.4424 | 0.00936 | -0.1379 | 47.265
-0.5 | 0.4934 | 0.00863 | -0.1361 | 57.1727
0 | 0.5447 | 0.00747 | -0.1342 | 72.9183
0.5 | 0.6198 | 0.00751 | -0.1366 | 82.53
1 | 0.6157 | 0.00859 | -0.123 | 71.6764
1.5 | 0.689 | 0.00848 | -0.1248 | 81.25
2 | 0.7694 | 0.00827 | -0.1281 | 93.0351
2.5 | 0.7868 | 0.00902 | -0.1191 | 87.2284
3 | 0.8624 | 0.00877 | -0.1214 | 98.3352
3.5 | 0.8893 | 0.00954 | -0.1143 | 93.218
4 | 0.9279 | 0.0102 | -0.1095 | 90.9706
4.5 | 0.9592 | 0.01114 | -0.1033 | 86.1041
5 | 0.9781 | 0.01243 | -0.0949 | 78.6887
5.5 | 0.9865 | 0.01421 | -0.0851 | 69.4229
6 | 0.9689 | 0.01706 | -0.0714 | 56.7937
6.5 | 0.9653 | 0.01973 | -0.0608 | 48.9255
7 | 0.9733 | 0.02217 | -0.0524 | 43.9017
7.5 | 0.9893 | 0.02446 | -0.0456 | 40.4456
8 | 1.0078 | 0.0268 | -0.0394 | 37.6045
8.5 | 1.0262 | 0.0293 | -0.0335 | 35.0239
9 | 1.0489 | 0.0318 | -0.0284 | 32.9843
9.5 | 1.071 | 0.03452 | -0.0235 | 31.0255
10 | 1.0991 | 0.03709 | -0.0194 | 29.6333
10.5 | 1.1332 | 0.03951 | -0.0159 | 28.6813
11.5 | 1.2014 | 0.04465 | -0.0093 | 26.9071
12 | 1.2332 | 0.04759 | -0.006 | 25.913
12.5 | 1.2615 | 0.05089 | -0.0026 | 24.7888
13 | 1.2853 | 0.0545 | 0.0012 | 23.5835
13.5 | 1.3234 | 0.05957 | 0.0004 | 22.2159
15 | 1.3207 | 0.07941 | 0.0084 | 16.6314
15.5 | 1.3027 | 0.08866 | 0.0085 | 14.6932
16 | 1.2795 | 0.09906 | 0.0069 | 12.9164
16.5 | 1.2527 | 0.11054 | 0.0032 | 11.3325
17 | 1.2261 | 0.12262 | -0.0022 | 9.9992
17.5 | 1.1944 | 0.13594 | -0.0094 | 8.7862
18 | 1.166 | 0.14944 | -0.0177 | 7.8025
18.5 | 1.1384 | 0.16329 | -0.0267 | 6.9716

## 57. Re 3M Mach 0.00 (1)
BIGFOIL.COM POLAR EXPORT
NACA67-717 a=0.8
NACA67-717 a=0.8 |  |  |  | Cl Max: | 1.783 | at alpha= | 12.5 | deg
JavaFoil+Calcfoil stall+Eppler ext transition |  |  |  | L/D Max: | 226.184 | at alpha= | 3.5 | deg
Re: | 3000000 |  |  | Cd Min: | 0.00388 | at alpha= | -2 | deg
Mach: | 0 |  |  | Cl=0 at alpha= | -5.7377 | deg
|  |  |  | @ Cl=0.1, Cd= | 0.0071408
|  |  |  | @ Cl=0.4, Cd= | 0.0063286
|  |  |  | @ Cl=0.6, Cd= | 0.0039645
alpha (deg) | Cl | Cd | Cm | Cl/Cd
-20 | -0.572 | 0.16803 | -0.048 | -3.401
-19.5 | -0.584 | 0.16277 | -0.049 | -3.588
-19 | -0.595 | 0.15536 | -0.05 | -3.833
-18.5 | -0.606 | 0.14798 | -0.051 | -4.092
-18 | -0.614 | 0.13986 | -0.052 | -4.393
-17.5 | -0.622 | 0.1335 | -0.053 | -4.656
-17 | -0.627 | 0.12586 | -0.054 | -4.981
-16.5 | -0.63 | 0.11948 | -0.055 | -5.273
-16 | -0.631 | 0.11328 | -0.056 | -5.569
-15.5 | -0.629 | 0.107 | -0.057 | -5.878
-15 | -0.624 | 0.10167 | -0.059 | -6.14
-14.5 | -0.617 | 0.09563 | -0.06 | -6.448
-14 | -0.606 | 0.08957 | -0.062 | -6.764
-13.5 | -0.592 | 0.08418 | -0.064 | -7.029
-13 | -0.574 | 0.07918 | -0.065 | -7.245
-12.5 | -0.554 | 0.07339 | -0.068 | -7.543
-12 | -0.531 | 0.06703 | -0.072 | -7.92
-11.5 | -0.507 | 0.05935 | -0.078 | -8.535
-11 | -0.5 | 0.03639 | -0.096 | -13.741
-10.5 | -0.514 | 0.01248 | -0.115 | -41.211
-10 | -0.474 | 0.01106 | -0.118 | -42.863
-9.5 | -0.426 | 0.01037 | -0.12 | -41.111
-9 | -0.376 | 0.00924 | -0.122 | -40.704
-8.5 | -0.323 | 0.0089 | -0.124 | -36.25
-8 | -0.267 | 0.00856 | -0.125 | -31.212
-7.5 | -0.21 | 0.00823 | -0.127 | -25.548
-7 | -0.152 | 0.00795 | -0.128 | -19.124
-6.5 | -0.093 | 0.00769 | -0.13 | -12.053
-6 | -0.032 | 0.00666 | -0.131 | -4.859
-5.5 | 0.029 | 0.00646 | -0.133 | 4.452
-5 | 0.091 | 0.00718 | -0.135 | 12.636
-4.5 | 0.153 | 0.00691 | -0.136 | 22.136
-4 | 0.215 | 0.00678 | -0.137 | 31.762
-3.5 | 0.278 | 0.00664 | -0.139 | 41.909
-3 | 0.341 | 0.00643 | -0.14 | 53.054
-2.5 | 0.405 | 0.00632 | -0.142 | 64.074
-2 | 0.468 | 0.00388 | -0.143 | 120.721
-1.5 | 0.53 | 0.00391 | -0.144 | 135.639
-1 | 0.593 | 0.00396 | -0.146 | 149.688
-0.5 | 0.655 | 0.004 | -0.147 | 163.684
0 | 0.708 | 0.00416 | -0.149 | 170.03
0.5 | 0.769 | 0.00425 | -0.15 | 181.188
1 | 0.83 | 0.0043 | -0.151 | 192.985
1.5 | 0.891 | 0.00437 | -0.153 | 203.973
2 | 0.952 | 0.00446 | -0.154 | 213.694
2.5 | 1.013 | 0.0046 | -0.155 | 220.052
3 | 1.073 | 0.00478 | -0.156 | 224.734
3.5 | 1.126 | 0.00498 | -0.158 | 226.184
4 | 1.183 | 0.00568 | -0.159 | 208.346
4.5 | 1.239 | 0.00624 | -0.16 | 198.525
5 | 1.295 | 0.00721 | -0.161 | 179.622
5.5 | 1.348 | 0.00933 | -0.162 | 144.53
6 | 1.402 | 0.01032 | -0.164 | 135.927
6.5 | 1.452 | 0.01267 | -0.165 | 114.639
7 | 1.5 | 0.01654 | -0.166 | 90.689
7.5 | 1.547 | 0.01716 | -0.167 | 90.14
8 | 1.591 | 0.01774 | -0.168 | 89.654
8.5 | 1.631 | 0.01842 | -0.169 | 88.502
9 | 1.666 | 0.01915 | -0.17 | 86.972
9.5 | 1.696 | 0.02037 | -0.172 | 83.296
10 | 1.723 | 0.02115 | -0.173 | 81.473
10.5 | 1.745 | 0.02208 | -0.174 | 79.028
11 | 1.762 | 0.023 | -0.175 | 76.61
11.5 | 1.774 | 0.02396 | -0.176 | 74.033
12 | 1.781 | 0.02481 | -0.177 | 71.763
12.5 | 1.783 | 0.02611 | -0.178 | 68.275
13 | 1.78 | 0.02715 | -0.179 | 65.55
13.5 | 1.772 | 0.02842 | -0.18 | 62.332
14 | 1.759 | 0.02969 | -0.181 | 59.257
14.5 | 1.742 | 0.03086 | -0.182 | 56.444
15 | 1.72 | 0.0324 | -0.182 | 53.097
15.5 | 1.695 | 0.03409 | -0.183 | 49.717
16 | 1.665 | 0.03586 | -0.184 | 46.447
16.5 | 1.632 | 0.03758 | -0.185 | 43.425
17 | 1.591 | 0.03937 | -0.185 | 40.423
17.5 | 1.547 | 0.04193 | -0.186 | 36.893

## 58. Re 3M Mach 0.00 (2)
BIGFOIL.COM POLAR EXPORT
NACA67-717 a=0.8
NACA67-717 a=0.8 |  |  |  | Cl Max: | 1.5952 | at alpha= | 20 | deg
XFOIL ncrit=9 |  |  |  | L/D Max: | 199.819 | at alpha= | 2.5 | deg
Re: | 3000000 |  |  | Cd Min: | 0.0685 | at alpha= | 20 | deg
Mach: | 0 |  |  | Cl=0 at alpha= | -6.2386 | deg
|  |  |  | @ Cl=0.1, Cd= | 0.007284
|  |  |  | @ Cl=0.4, Cd= | 0.0063187
|  |  |  | @ Cl=0.6, Cd= | 0.0042891
alpha (deg) | Cl | Cd | Cm | Cl/Cd
-20 | -0.7907 | 0.04993 | -0.1881 | -15.8362
-19.5 | -0.8524 | 0.03759 | -0.1938 | -22.6762
-19 | -0.8714 | 0.03197 | -0.194 | -27.2568
-18.5 | -0.878 | 0.02821 | -0.1925 | -31.1237
-18 | -0.8782 | 0.02531 | -0.1899 | -34.6977
-17.5 | -0.8666 | 0.02327 | -0.1875 | -37.2411
-17 | -0.8549 | 0.02127 | -0.1845 | -40.1928
-16.5 | -0.8373 | 0.01966 | -0.1817 | -42.589
-16 | -0.8196 | 0.01807 | -0.1784 | -45.3569
-15 | -0.7837 | 0.01501 | -0.1708 | -52.2119
-14.5 | -0.7465 | 0.01442 | -0.1692 | -51.7684
-14 | -0.712 | 0.01365 | -0.167 | -52.1612
-13.5 | -0.6725 | 0.01313 | -0.1654 | -51.2186
-13 | -0.632 | 0.01266 | -0.1639 | -49.921
-12.5 | -0.5928 | 0.01214 | -0.162 | -48.8303
-12 | -0.5522 | 0.01173 | -0.1603 | -47.0759
-11.5 | -0.5132 | 0.01134 | -0.1581 | -45.2557
-11 | -0.4735 | 0.01081 | -0.156 | -43.802
-10.5 | -0.4279 | 0.01034 | -0.1551 | -41.383
-10 | -0.3804 | 0.00995 | -0.1544 | -38.2312
-9.5 | -0.3318 | 0.00958 | -0.1539 | -34.6347
-9 | -0.2825 | 0.00922 | -0.1536 | -30.6399
-8.5 | -0.232 | 0.00892 | -0.1534 | -26.009
-8 | -0.182 | 0.00856 | -0.1531 | -21.2617
-7.5 | -0.1312 | 0.00824 | -0.1529 | -15.9223
-7 | -0.0792 | 0.00799 | -0.1529 | -9.9124
-6.5 | -0.0276 | 0.00771 | -0.1528 | -3.5798
-6 | 0.0252 | 0.0075 | -0.153 | 3.36
-5.5 | 0.0792 | 0.00737 | -0.1534 | 10.7463
-5 | 0.1324 | 0.00715 | -0.1536 | 18.5175
-4.5 | 0.1866 | 0.007 | -0.1541 | 26.6571
-4 | 0.2404 | 0.00682 | -0.1544 | 35.2493
-3.5 | 0.2949 | 0.00669 | -0.1548 | 44.0807
-3 | 0.3491 | 0.00654 | -0.1552 | 53.3792
-2.5 | 0.402 | 0.00631 | -0.1554 | 63.7084
-2 | 0.4528 | 0.00597 | -0.1552 | 75.8459
-1.5 | 0.5015 | 0.00553 | -0.1546 | 90.6872
-1 | 0.5476 | 0.00491 | -0.1536 | 111.5275
-0.5 | 0.5951 | 0.00429 | -0.153 | 138.7179
0 | 0.6499 | 0.00428 | -0.1533 | 151.8458
0.5 | 0.7033 | 0.00429 | -0.1534 | 163.9394
1 | 0.7552 | 0.00435 | -0.1529 | 173.6092
1.5 | 0.8101 | 0.00446 | -0.1533 | 181.6368
2 | 0.8528 | 0.00441 | -0.151 | 193.3787
2.5 | 0.8852 | 0.00443 | -0.1464 | 199.8194
3 | 0.9185 | 0.0046 | -0.1422 | 199.6739
3.5 | 0.9471 | 0.00487 | -0.137 | 194.4764
4 | 0.9724 | 0.00528 | -0.1312 | 184.1667
4.5 | 0.9347 | 0.007 | -0.1127 | 133.5286
5 | 0.9138 | 0.00889 | -0.0983 | 102.7897
5.5 | 0.8944 | 0.01109 | -0.085 | 80.6492
6 | 0.8949 | 0.0129 | -0.0759 | 69.3721
6.5 | 0.9086 | 0.01438 | -0.0693 | 63.185
7 | 0.9301 | 0.01569 | -0.0644 | 59.2798
7.5 | 0.9528 | 0.01701 | -0.0599 | 56.0141
8 | 0.9753 | 0.01844 | -0.0555 | 52.8905
8.5 | 1.0025 | 0.01973 | -0.052 | 50.8109
9 | 1.0299 | 0.02109 | -0.0486 | 48.8336
9.5 | 1.0565 | 0.02253 | -0.0453 | 46.893
10 | 1.088 | 0.02379 | -0.0429 | 45.7335
11 | 1.1536 | 0.02625 | -0.0386 | 43.9467
11.5 | 1.1888 | 0.02738 | -0.0369 | 43.4186
12 | 1.2225 | 0.02862 | -0.0351 | 42.7149
12.5 | 1.2543 | 0.02995 | -0.0331 | 41.8798
13 | 1.286 | 0.03111 | -0.031 | 41.3372
13.5 | 1.3478 | 0.03306 | -0.0364 | 40.7683
14.5 | 1.4009 | 0.03626 | -0.0314 | 38.6349
15 | 1.4273 | 0.03814 | -0.0294 | 37.4227
15.5 | 1.4513 | 0.0402 | -0.0272 | 36.102
16 | 1.4735 | 0.04246 | -0.025 | 34.7033
16.5 | 1.4939 | 0.04496 | -0.0229 | 33.2273
17 | 1.5129 | 0.04763 | -0.0208 | 31.7636
17.5 | 1.5331 | 0.05025 | -0.0191 | 30.5095
18 | 1.5496 | 0.05329 | -0.0173 | 29.0786
18.5 | 1.5624 | 0.05678 | -0.0156 | 27.5167
19 | 1.5725 | 0.06065 | -0.014 | 25.9275
19.5 | 1.587 | 0.06419 | -0.013 | 24.7235
20 | 1.5952 | 0.0685 | -0.012 | 23.2876

## 59. Re 3M Mach 0.10 (1)
BIGFOIL.COM POLAR EXPORT
NACA67-717 a=0.8
NACA67-717 a=0.8 |  |  |  | Cl Max: | 1.775 | at alpha= | 12 | deg
JavaFoil+Calcfoil stall+Eppler ext transition |  |  |  | L/D Max: | 226.346 | at alpha= | 3.5 | deg
Re: | 3000000 |  |  | Cd Min: | 0.00387 | at alpha= | -2 | deg
Mach: | 0.1 |  |  | Cl=0 at alpha= | -5.7339 | deg
|  |  |  | @ Cl=0.1, Cd= | 0.0066471
|  |  |  | @ Cl=0.4, Cd= | 0.006402
|  |  |  | @ Cl=0.6, Cd= | 0.0039551
alpha (deg) | Cl | Cd | Cm | Cl/Cd
-20 | -0.527 | 0.1723 | -0.048 | -3.061
-19.5 | -0.543 | 0.16486 | -0.049 | -3.291
-19 | -0.557 | 0.15637 | -0.049 | -3.562
-18.5 | -0.57 | 0.14933 | -0.05 | -3.819
-18 | -0.582 | 0.14337 | -0.051 | -4.061
-17.5 | -0.593 | 0.13489 | -0.052 | -4.393
-17 | -0.601 | 0.12817 | -0.053 | -4.69
-16.5 | -0.607 | 0.12157 | -0.055 | -4.995
-16 | -0.611 | 0.11581 | -0.056 | -5.277
-15.5 | -0.612 | 0.1085 | -0.057 | -5.641
-15 | -0.61 | 0.10289 | -0.058 | -5.929
-14.5 | -0.604 | 0.09737 | -0.059 | -6.208
-14 | -0.596 | 0.091 | -0.061 | -6.551
-13.5 | -0.584 | 0.08532 | -0.063 | -6.847
-13 | -0.568 | 0.0795 | -0.065 | -7.149
-12.5 | -0.549 | 0.0747 | -0.067 | -7.349
-12 | -0.527 | 0.06846 | -0.071 | -7.703
-11.5 | -0.503 | 0.06176 | -0.076 | -8.143
-11 | -0.48 | 0.05083 | -0.085 | -9.447
-10.5 | -0.51 | 0.01347 | -0.114 | -37.837
-10 | -0.474 | 0.01135 | -0.118 | -41.729
-9.5 | -0.427 | 0.01048 | -0.12 | -40.718
-9 | -0.377 | 0.00932 | -0.122 | -40.461
-8.5 | -0.323 | 0.00896 | -0.124 | -36.117
-8 | -0.268 | 0.00861 | -0.126 | -31.133
-7.5 | -0.211 | 0.00828 | -0.127 | -25.48
-7 | -0.153 | 0.00799 | -0.129 | -19.098
-6.5 | -0.093 | 0.00773 | -0.13 | -12.042
-6 | -0.033 | 0.00744 | -0.132 | -4.369
-5.5 | 0.029 | 0.00647 | -0.133 | 4.462
-5 | 0.091 | 0.00659 | -0.135 | 13.794
-4.5 | 0.154 | 0.00699 | -0.137 | 21.987
-4 | 0.217 | 0.00686 | -0.138 | 31.577
-3.5 | 0.28 | 0.00662 | -0.14 | 42.216
-3 | 0.343 | 0.0065 | -0.141 | 52.764
-2.5 | 0.407 | 0.00639 | -0.142 | 63.759
-2 | 0.47 | 0.00387 | -0.144 | 121.609
-1.5 | 0.533 | 0.0039 | -0.145 | 136.615
-1 | 0.596 | 0.00395 | -0.147 | 150.73
-0.5 | 0.659 | 0.00403 | -0.148 | 163.568
0 | 0.711 | 0.00419 | -0.149 | 169.769
0.5 | 0.773 | 0.00425 | -0.151 | 182.074
1 | 0.834 | 0.0043 | -0.152 | 193.939
1.5 | 0.896 | 0.0044 | -0.153 | 203.613
2 | 0.957 | 0.00446 | -0.155 | 214.538
2.5 | 1.018 | 0.00464 | -0.156 | 219.149
3 | 1.079 | 0.00482 | -0.157 | 223.748
3.5 | 1.131 | 0.005 | -0.159 | 226.346
4 | 1.188 | 0.00573 | -0.16 | 207.351
4.5 | 1.245 | 0.0063 | -0.161 | 197.577
5 | 1.301 | 0.00728 | -0.162 | 178.765
5.5 | 1.355 | 0.00945 | -0.163 | 143.267
6 | 1.408 | 0.01048 | -0.164 | 134.451
6.5 | 1.458 | 0.01284 | -0.165 | 113.582
7 | 1.507 | 0.0167 | -0.167 | 90.213
7.5 | 1.553 | 0.01733 | -0.168 | 89.61
8 | 1.597 | 0.01793 | -0.169 | 89.029
8.5 | 1.636 | 0.0186 | -0.17 | 87.942
9 | 1.67 | 0.01935 | -0.171 | 86.331
9.5 | 1.7 | 0.02059 | -0.172 | 82.562
10 | 1.725 | 0.02139 | -0.173 | 80.638
10.5 | 1.745 | 0.02233 | -0.175 | 78.164
11 | 1.761 | 0.02332 | -0.176 | 75.488
11.5 | 1.77 | 0.0242 | -0.177 | 73.136
12 | 1.775 | 0.02535 | -0.178 | 69.994
12.5 | 1.773 | 0.02642 | -0.179 | 67.13
13 | 1.767 | 0.02766 | -0.18 | 63.887
13.5 | 1.755 | 0.02886 | -0.181 | 60.808
14 | 1.738 | 0.0302 | -0.181 | 57.547
14.5 | 1.716 | 0.03162 | -0.182 | 54.274
15 | 1.69 | 0.03306 | -0.183 | 51.108
15.5 | 1.659 | 0.03498 | -0.184 | 47.424
16 | 1.624 | 0.03676 | -0.185 | 44.188
16.5 | 1.585 | 0.03915 | -0.185 | 40.487
17 | 1.538 | 0.04074 | -0.186 | 37.752

## 60. Re 3M Mach 0.10 (2)
BIGFOIL.COM POLAR EXPORT
NACA67-717 a=0.8
NACA67-717 a=0.8 |  |  |  | Cl Max: | 1.5897 | at alpha= | 20 | deg
XFOIL ncrit=9 |  |  |  | L/D Max: | 198.076 | at alpha= | 2.5 | deg
Re: | 3000000 |  |  | Cd Min: | 0.1413 | at alpha= | -20 | deg
Mach: | 0.1 |  |  | Cl=0 at alpha= | -6.2453 | deg
|  |  |  | @ Cl=0.1, Cd= | 0.0073011
|  |  |  | @ Cl=0.4, Cd= | 0.0063578
|  |  |  | @ Cl=0.6, Cd= | 0.0043095
alpha (deg) | Cl | Cd | Cm | Cl/Cd
-20 | -0.2272 | 0.1413 | -0.1484 | -1.6079
-19.5 | -0.7828 | 0.04633 | -0.1933 | -16.8962
-19 | -0.8254 | 0.03669 | -0.1974 | -22.4966
-18.5 | -0.8438 | 0.03129 | -0.1972 | -26.9671
-18 | -0.8544 | 0.02739 | -0.1951 | -31.1939
-17.5 | -0.8475 | 0.02493 | -0.1927 | -33.9952
-17 | -0.8425 | 0.02246 | -0.1894 | -37.5111
-16.5 | -0.8269 | 0.02068 | -0.1864 | -39.9855
-16 | -0.8092 | 0.01905 | -0.1832 | -42.4777
-15.5 | -0.7942 | 0.01733 | -0.1793 | -45.828
-15 | -0.7826 | 0.01545 | -0.1745 | -50.6537
-14.5 | -0.7484 | 0.01465 | -0.1723 | -51.0853
-14 | -0.7114 | 0.01399 | -0.1704 | -50.8506
-13.5 | -0.6734 | 0.01335 | -0.1684 | -50.4419
-13 | -0.6326 | 0.01286 | -0.1668 | -49.1913
-12.5 | -0.5932 | 0.0123 | -0.1648 | -48.2276
-12 | -0.5523 | 0.01187 | -0.1629 | -46.5291
-11.5 | -0.5108 | 0.01153 | -0.161 | -44.3018
-11 | -0.4736 | 0.01096 | -0.1583 | -43.2117
-10.5 | -0.4286 | 0.01045 | -0.1571 | -41.0144
-10 | -0.3811 | 0.01004 | -0.1563 | -37.9582
-9.5 | -0.3324 | 0.00966 | -0.1557 | -34.4099
-9 | -0.283 | 0.00929 | -0.1552 | -30.4629
-8.5 | -0.2323 | 0.00897 | -0.1549 | -25.8974
-8 | -0.1819 | 0.00862 | -0.1545 | -21.1021
-7.5 | -0.1312 | 0.00828 | -0.1542 | -15.8454
-7 | -0.079 | 0.00803 | -0.1542 | -9.8381
-6.5 | -0.0271 | 0.00776 | -0.154 | -3.4923
-6 | 0.0261 | 0.00755 | -0.1542 | 3.457
-5.5 | 0.0799 | 0.00738 | -0.1545 | 10.8266
-5 | 0.1334 | 0.00717 | -0.1547 | 18.6053
-4.5 | 0.188 | 0.00702 | -0.1551 | 26.7806
-4 | 0.2419 | 0.00685 | -0.1553 | 35.3139
-3.5 | 0.2967 | 0.00671 | -0.1558 | 44.2176
-3 | 0.3511 | 0.00656 | -0.1561 | 53.5213
-2.5 | 0.4043 | 0.00634 | -0.1563 | 63.7697
-2 | 0.4554 | 0.00601 | -0.1561 | 75.7737
-1.5 | 0.5042 | 0.00557 | -0.1554 | 90.5206
-1 | 0.5507 | 0.00496 | -0.1545 | 111.0282
-0.5 | 0.5975 | 0.00431 | -0.1536 | 138.6311
0 | 0.6524 | 0.0043 | -0.1539 | 151.7209
0.5 | 0.7061 | 0.00432 | -0.154 | 163.4491
1 | 0.758 | 0.00438 | -0.1535 | 173.0594
1.5 | 0.8137 | 0.0045 | -0.1539 | 180.8222
2 | 0.8529 | 0.00443 | -0.1508 | 192.5282
2.5 | 0.8854 | 0.00447 | -0.1462 | 198.0761
3 | 0.9198 | 0.00465 | -0.1421 | 197.8065
3.5 | 0.9478 | 0.00493 | -0.1367 | 192.2515
4 | 0.9734 | 0.00536 | -0.1309 | 181.6045
4.5 | 0.9369 | 0.00708 | -0.1126 | 132.3305
5 | 0.9152 | 0.00901 | -0.0981 | 101.576
5.5 | 0.8956 | 0.01123 | -0.0847 | 79.7507
6 | 0.896 | 0.01307 | -0.0755 | 68.5539
6.5 | 0.9085 | 0.01462 | -0.0687 | 62.1409
7 | 0.9311 | 0.0159 | -0.064 | 58.5597
7.5 | 0.9531 | 0.01728 | -0.0592 | 55.1562
8 | 0.9763 | 0.01869 | -0.0549 | 52.2365
8.5 | 1.0038 | 0.01999 | -0.0514 | 50.2151
9 | 1.0303 | 0.02142 | -0.0479 | 48.0999
9.5 | 1.0577 | 0.02284 | -0.0446 | 46.3091
10 | 1.089 | 0.02415 | -0.0421 | 45.0932
11 | 1.1556 | 0.02663 | -0.0378 | 43.3947
11.5 | 1.1903 | 0.02781 | -0.036 | 42.8012
12 | 1.2238 | 0.02912 | -0.0341 | 42.0261
12.5 | 1.2564 | 0.03045 | -0.0321 | 41.2611
13 | 1.288 | 0.03171 | -0.0299 | 40.6181
13.5 | 1.3451 | 0.03366 | -0.0342 | 39.9614
14.5 | 1.402 | 0.03704 | -0.0299 | 37.851
15 | 1.4282 | 0.03897 | -0.0278 | 36.6487
15.5 | 1.451 | 0.0412 | -0.0255 | 35.2184
16 | 1.4743 | 0.04347 | -0.0234 | 33.9153
16.5 | 1.4935 | 0.04614 | -0.0211 | 32.3689
17 | 1.5127 | 0.04888 | -0.019 | 30.9472
17.5 | 1.5311 | 0.05176 | -0.0172 | 29.5808
18 | 1.5472 | 0.05495 | -0.0154 | 28.1565
18.5 | 1.5576 | 0.05879 | -0.0135 | 26.4943
19 | 1.5703 | 0.06253 | -0.0122 | 25.1127
19.5 | 1.5833 | 0.06637 | -0.0112 | 23.8557
20 | 1.5897 | 0.07104 | -0.0103 | 22.3775

## 61. Re 3M Mach 0.25 (1)
BIGFOIL.COM POLAR EXPORT
NACA67-717 a=0.8
NACA67-717 a=0.8 |  |  |  | Cl Max: | 1.739 | at alpha= | 11 | deg
JavaFoil+Calcfoil stall+Eppler ext transition |  |  |  | L/D Max: | 224.722 | at alpha= | 3.5 | deg
Re: | 3000000 |  |  | Cd Min: | 0.00394 | at alpha= | -2 | deg
Mach: | 0.25 |  |  | Cl=0 at alpha= | -5.7381 | deg
|  |  |  | @ Cl=0.1, Cd= | 0.0063725
|  |  |  | @ Cl=0.4, Cd= | 0.0065312
|  |  |  | @ Cl=0.6, Cd= | 0.0040306
alpha (deg) | Cl | Cd | Cm | Cl/Cd
-18.5 | -0.225 | 0.16761 | -0.049 | -1.343
-18 | -0.279 | 0.16175 | -0.05 | -1.725
-17.5 | -0.325 | 0.15234 | -0.05 | -2.136
-17 | -0.367 | 0.1454 | -0.051 | -2.523
-16.5 | -0.404 | 0.13629 | -0.053 | -2.963
-16 | -0.436 | 0.12741 | -0.054 | -3.425
-15.5 | -0.464 | 0.11879 | -0.055 | -3.907
-15 | -0.487 | 0.11127 | -0.057 | -4.375
-14.5 | -0.504 | 0.10575 | -0.058 | -4.764
-14 | -0.515 | 0.09863 | -0.059 | -5.223
-13.5 | -0.521 | 0.09242 | -0.06 | -5.633
-13 | -0.52 | 0.08669 | -0.062 | -5.996
-12.5 | -0.513 | 0.08026 | -0.064 | -6.394
-12 | -0.501 | 0.07496 | -0.066 | -6.679
-11.5 | -0.483 | 0.06949 | -0.069 | -6.947
-11 | -0.46 | 0.06378 | -0.073 | -7.212
-10.5 | -0.433 | 0.05825 | -0.077 | -7.427
-10 | -0.406 | 0.04802 | -0.087 | -8.453
-9.5 | -0.424 | 0.01206 | -0.121 | -35.16
-9 | -0.378 | 0.01055 | -0.125 | -35.868
-8.5 | -0.328 | 0.00932 | -0.127 | -35.135
-8 | -0.272 | 0.00891 | -0.129 | -30.55
-7.5 | -0.215 | 0.00853 | -0.13 | -25.189
-7 | -0.156 | 0.00822 | -0.132 | -18.942
-6.5 | -0.095 | 0.00792 | -0.134 | -11.997
-6 | -0.033 | 0.00762 | -0.135 | -4.363
-5.5 | 0.03 | 0.0073 | -0.137 | 4.046
-5 | 0.093 | 0.00639 | -0.138 | 14.562
-4.5 | 0.157 | 0.00623 | -0.14 | 25.257
-4 | 0.222 | 0.00639 | -0.142 | 34.72
-3.5 | 0.287 | 0.00674 | -0.143 | 42.581
-3 | 0.352 | 0.00661 | -0.145 | 53.247
-2.5 | 0.419 | 0.0065 | -0.146 | 64.416
-2 | 0.483 | 0.00394 | -0.148 | 122.641
-1.5 | 0.548 | 0.00399 | -0.149 | 137.416
-1 | 0.612 | 0.00404 | -0.15 | 151.692
-0.5 | 0.677 | 0.00408 | -0.152 | 165.877
0 | 0.73 | 0.00427 | -0.153 | 170.963
0.5 | 0.794 | 0.00436 | -0.155 | 181.995
1 | 0.857 | 0.00443 | -0.156 | 193.483
1.5 | 0.92 | 0.00449 | -0.157 | 204.861
2 | 0.982 | 0.0046 | -0.159 | 213.755
2.5 | 1.045 | 0.00476 | -0.16 | 219.427
3 | 1.108 | 0.00495 | -0.161 | 223.646
3.5 | 1.161 | 0.00517 | -0.163 | 224.722
4 | 1.219 | 0.00598 | -0.164 | 203.853
4.5 | 1.277 | 0.00657 | -0.165 | 194.358
5 | 1.333 | 0.00822 | -0.166 | 162.22
5.5 | 1.388 | 0.01006 | -0.167 | 138.011
6 | 1.443 | 0.01194 | -0.169 | 120.834
6.5 | 1.492 | 0.01663 | -0.17 | 89.763
7 | 1.54 | 0.01759 | -0.171 | 87.582
7.5 | 1.586 | 0.01824 | -0.172 | 86.92
8 | 1.627 | 0.01898 | -0.173 | 85.73
8.5 | 1.663 | 0.01974 | -0.175 | 84.252
9 | 1.692 | 0.0206 | -0.176 | 82.136
9.5 | 1.714 | 0.02194 | -0.177 | 78.148
10 | 1.73 | 0.02295 | -0.178 | 75.367
10.5 | 1.738 | 0.02404 | -0.179 | 72.3
11 | 1.739 | 0.02517 | -0.18 | 69.081
11.5 | 1.73 | 0.02641 | -0.181 | 65.525
12 | 1.714 | 0.02767 | -0.182 | 61.944
12.5 | 1.688 | 0.02899 | -0.183 | 58.216
13 | 1.653 | 0.03092 | -0.184 | 53.456
13.5 | 1.608 | 0.03231 | -0.185 | 49.776
14 | 1.555 | 0.03426 | -0.186 | 45.396
14.5 | 1.494 | 0.03651 | -0.187 | 40.906
15 | 1.424 | 0.03894 | -0.187 | 36.557
15.5 | 1.344 | 0.0425 | -0.188 | 31.632
16 | 1.253 | 0.04807 | -0.187 | 26.066

## 62. Re 3M Mach 0.25 (2)
BIGFOIL.COM POLAR EXPORT
NACA67-717 a=0.8
NACA67-717 a=0.8 |  |  |  | Cl Max: | 1.5464 | at alpha= | 19.5 | deg
XFOIL ncrit=9 |  |  |  | L/D Max: | 187.074 | at alpha= | 2.5 | deg
Re: | 3000000 |  |  | Cd Min: | 0.1526 | at alpha= | -20 | deg
Mach: | 0.25 |  |  | Cl=0 at alpha= | -6.2814 | deg
|  |  |  | @ Cl=0.1, Cd= | 0.0074528
|  |  |  | @ Cl=0.4, Cd= | 0.0065539
|  |  |  | @ Cl=0.6, Cd= | 0.0046264
alpha (deg) | Cl | Cd | Cm | Cl/Cd
-20 | -0.1787 | 0.1526 | -0.1514 | -1.171
-19.5 | -0.1676 | 0.14589 | -0.1556 | -1.1488
-19 | -0.1783 | 0.13492 | -0.1608 | -1.3215
-18.5 | -0.2501 | 0.11389 | -0.1701 | -2.196
-18 | -0.3266 | 0.09456 | -0.1801 | -3.4539
-17.5 | -0.5965 | 0.05156 | -0.2039 | -11.569
-17 | -0.6833 | 0.03597 | -0.2129 | -18.9964
-16.5 | -0.7108 | 0.03006 | -0.2122 | -23.646
-16 | -0.727 | 0.02588 | -0.2088 | -28.0912
-15.5 | -0.7313 | 0.02279 | -0.2045 | -32.0886
-15 | -0.7287 | 0.02025 | -0.1995 | -35.9852
-14.5 | -0.7163 | 0.01818 | -0.1948 | -39.4004
-14 | -0.6991 | 0.01634 | -0.19 | -42.7846
-13.5 | -0.6742 | 0.01485 | -0.1858 | -45.4007
-13 | -0.6333 | 0.01418 | -0.1833 | -44.6615
-12.5 | -0.5946 | 0.01339 | -0.1803 | -44.4063
-12 | -0.5516 | 0.01285 | -0.1779 | -42.9261
-11.5 | -0.5085 | 0.01234 | -0.1755 | -41.2075
-11 | -0.4639 | 0.01189 | -0.1732 | -39.016
-10.5 | -0.4265 | 0.01116 | -0.1697 | -38.2168
-10 | -0.3827 | 0.01065 | -0.1673 | -35.9343
-9.5 | -0.3342 | 0.01016 | -0.1658 | -32.8937
-9 | -0.2844 | 0.00972 | -0.1645 | -29.2593
-8.5 | -0.2333 | 0.00933 | -0.1636 | -25.0054
-8 | -0.1814 | 0.00897 | -0.1627 | -20.223
-7.5 | -0.1303 | 0.00856 | -0.1618 | -15.222
-7 | -0.0774 | 0.00826 | -0.1613 | -9.3705
-6.5 | -0.0233 | 0.00803 | -0.161 | -2.9016
-6 | 0.03 | 0.00775 | -0.1606 | 3.871
-5.5 | 0.0843 | 0.00751 | -0.1604 | 11.225
-5 | 0.1392 | 0.00731 | -0.1604 | 19.0424
-4.5 | 0.1947 | 0.00715 | -0.1605 | 27.2308
-4 | 0.2499 | 0.00697 | -0.1605 | 35.8537
-3.5 | 0.3059 | 0.00684 | -0.1608 | 44.7222
-3 | 0.3614 | 0.00668 | -0.161 | 54.1018
-2.5 | 0.4165 | 0.0065 | -0.1611 | 64.0769
-2 | 0.4685 | 0.00619 | -0.1607 | 75.6866
-1.5 | 0.5189 | 0.0058 | -0.16 | 89.4655
-1 | 0.5679 | 0.00527 | -0.1593 | 107.7609
-0.5 | 0.6093 | 0.00444 | -0.1569 | 137.2297
0 | 0.6639 | 0.00443 | -0.1568 | 149.8646
0.5 | 0.7189 | 0.00446 | -0.1567 | 161.1883
1 | 0.7706 | 0.00452 | -0.1557 | 170.4867
1.5 | 0.8291 | 0.00467 | -0.1564 | 177.5375
2 | 0.8514 | 0.00463 | -0.1491 | 183.8877
2.5 | 0.8886 | 0.00475 | -0.1452 | 187.0737
3 | 0.9252 | 0.00496 | -0.1412 | 186.5323
3.5 | 0.9524 | 0.00532 | -0.1353 | 179.0226
4 | 0.9786 | 0.00582 | -0.1293 | 168.1443
4.5 | 0.9469 | 0.00758 | -0.1119 | 124.9208
5 | 0.9244 | 0.00964 | -0.097 | 95.8921
5.5 | 0.8994 | 0.01215 | -0.0825 | 74.0247
6 | 0.9008 | 0.01406 | -0.0733 | 64.0683
6.5 | 0.9153 | 0.01563 | -0.0666 | 58.5605
7 | 0.9346 | 0.01715 | -0.061 | 54.4956
7.5 | 0.9584 | 0.01857 | -0.0563 | 51.6101
8 | 0.9811 | 0.02013 | -0.0516 | 48.7382
8.5 | 1.0067 | 0.02165 | -0.0476 | 46.4988
9 | 1.0352 | 0.02312 | -0.044 | 44.7751
9.5 | 1.0611 | 0.02481 | -0.0403 | 42.769
10 | 1.0943 | 0.02618 | -0.0377 | 41.7991
10.5 | 1.1275 | 0.02763 | -0.0351 | 40.8071
11.5 | 1.1993 | 0.03029 | -0.031 | 39.5939
12 | 1.2327 | 0.03183 | -0.0287 | 38.7276
13 | 1.2986 | 0.03502 | -0.0242 | 37.0817
13.5 | 1.3321 | 0.03663 | -0.0222 | 36.3664
14 | 1.3819 | 0.03915 | -0.0248 | 35.2976
14.5 | 1.4078 | 0.04138 | -0.0221 | 34.0213
15 | 1.4298 | 0.04401 | -0.0193 | 32.4881
15.5 | 1.4531 | 0.04665 | -0.0169 | 31.149
16 | 1.472 | 0.04971 | -0.0142 | 29.6117
16.5 | 1.4914 | 0.05284 | -0.012 | 28.2248
17 | 1.5066 | 0.05647 | -0.0097 | 26.6797
17.5 | 1.5169 | 0.06071 | -0.0075 | 24.986
18 | 1.5296 | 0.06488 | -0.0059 | 23.5758
18.5 | 1.5375 | 0.06973 | -0.0046 | 22.0493
19 | 1.543 | 0.07504 | -0.0037 | 20.5624
19.5 | 1.5464 | 0.08073 | -0.0032 | 19.1552
20 | 1.5433 | 0.08745 | -0.0034 | 17.6478

## 63. Re 3M Mach 0.50 (1)
BIGFOIL.COM POLAR EXPORT
NACA67-717 a=0.8
NACA67-717 a=0.8 |  |  |  | Cl Max: | 1.682 | at alpha= | 7.5 | deg
JavaFoil+Calcfoil stall+Eppler ext transition |  |  |  | L/D Max: | 217.207 | at alpha= | 3 | deg
Re: | 3000000 |  |  | Cd Min: | 0.0043 | at alpha= | -1.5 | deg
Mach: | 0.5 |  |  | Cl=0 at alpha= | -5.7353 | deg
|  |  |  | @ Cl=0.1, Cd= | 0.0077594
|  |  |  | @ Cl=0.4, Cd= | 0.006858
|  |  |  | @ Cl=0.6, Cd= | 0.0046811
alpha (deg) | Cl | Cd | Cm | Cl/Cd
-20 | -0.81 | 0.16864 | -0.06 | -4.805
-19.5 | -0.783 | 0.16391 | -0.061 | -4.774
-19 | -0.755 | 0.16094 | -0.062 | -4.69
-18.5 | -0.725 | 0.15607 | -0.06 | -4.646
-18 | -0.697 | 0.14782 | -0.06 | -4.713
-17.5 | -0.668 | 0.1444 | -0.061 | -4.629
-17 | -0.64 | 0.14057 | -0.062 | -4.556
-16.5 | -0.612 | 0.13521 | -0.063 | -4.529
-16 | -0.585 | 0.13297 | -0.064 | -4.398
-15.5 | -0.555 | 0.12804 | -0.063 | -4.338
-15 | -0.526 | 0.12202 | -0.061 | -4.314
-14.5 | -0.498 | 0.11791 | -0.062 | -4.226
-14 | -0.47 | 0.11159 | -0.063 | -4.213
-13.5 | -0.442 | 0.10726 | -0.064 | -4.119
-13 | -0.414 | 0.10344 | -0.065 | -3.998
-12.5 | -0.385 | 0.10061 | -0.065 | -3.828
-12 | -0.356 | 0.09654 | -0.062 | -3.688
-11.5 | -0.328 | 0.09106 | -0.063 | -3.599
-11 | -0.299 | 0.08668 | -0.064 | -3.453
-10.5 | -0.271 | 0.08632 | -0.065 | -3.14
-10 | -0.243 | 0.08032 | -0.065 | -3.02
-9.5 | -0.214 | 0.06899 | -0.068 | -3.107
-9 | -0.186 | 0.06155 | -0.071 | -3.025
-8.5 | -0.243 | 0.05742 | -0.072 | -4.24
-8 | -0.222 | 0.05002 | -0.079 | -4.429
-7.5 | -0.22 | 0.01022 | -0.144 | -21.556
-7 | -0.164 | 0.00957 | -0.146 | -17.176
-6.5 | -0.102 | 0.00902 | -0.148 | -11.319
-6 | -0.036 | 0.00853 | -0.15 | -4.237
-5.5 | 0.032 | 0.00808 | -0.152 | 4.004
-5 | 0.102 | 0.00775 | -0.153 | 13.223
-4.5 | 0.174 | 0.00746 | -0.155 | 23.294
-4 | 0.246 | 0.00723 | -0.157 | 33.965
-3.5 | 0.318 | 0.00704 | -0.159 | 45.185
-3 | 0.391 | 0.00687 | -0.16 | 56.871
-2.5 | 0.466 | 0.00677 | -0.162 | 68.809
-2 | 0.538 | 0.00665 | -0.164 | 80.904
-1.5 | 0.612 | 0.0043 | -0.166 | 142.512
-1 | 0.684 | 0.00437 | -0.168 | 156.702
-0.5 | 0.757 | 0.00444 | -0.169 | 170.389
0 | 0.814 | 0.00471 | -0.171 | 172.704
0.5 | 0.884 | 0.00484 | -0.172 | 182.811
1 | 0.955 | 0.00493 | -0.174 | 193.464
1.5 | 1.025 | 0.00502 | -0.175 | 203.973
2 | 1.095 | 0.00517 | -0.177 | 211.622
2.5 | 1.165 | 0.00545 | -0.178 | 213.834
3 | 1.234 | 0.00568 | -0.18 | 217.207
3.5 | 1.289 | 0.00653 | -0.181 | 197.48
4 | 1.353 | 0.00726 | -0.183 | 186.302
4.5 | 1.414 | 0.00846 | -0.184 | 167.234
5 | 1.473 | 0.01158 | -0.185 | 127.178
5.5 | 1.531 | 0.01436 | -0.187 | 106.587
6 | 1.584 | 0.02025 | -0.188 | 78.224
6.5 | 1.628 | 0.02128 | -0.189 | 76.507
7 | 1.662 | 0.02231 | -0.191 | 74.474
7.5 | 1.682 | 0.0236 | -0.192 | 71.296
8 | 1.681 | 0.0256 | -0.193 | 65.677
8.5 | 1.631 | 0.02744 | -0.194 | 59.453
9 | 1.437 | 0.02996 | -0.196 | 47.968
9.5 | 1.027 | 0.03248 | -0.197 | 31.623
10 | 0.878 | 0.08223 | -0.093 | 10.671
10.5 | 0.904 | 0.08223 | -0.091 | 10.992
11 | 0.931 | 0.09158 | -0.093 | 10.167
11.5 | 0.958 | 0.09464 | -0.094 | 10.121
12 | 0.986 | 0.09839 | -0.102 | 10.025
12.5 | 1.013 | 0.10245 | -0.103 | 9.889

## 64. Re 3M Mach 0.50 (2)
BIGFOIL.COM POLAR EXPORT
NACA67-717 a=0.8
NACA67-717 a=0.8 |  |  |  | Cl Max: | 1.3751 | at alpha= | 14 | deg
XFOIL ncrit=9 |  |  |  | L/D Max: | 128.233 | at alpha= | 2 | deg
Re: | 3000000 |  |  | Cd Min: | 0.17072 | at alpha= | 19 | deg
Mach: | 0.5 |  |  | Cl=0 at alpha= | -6.4679 | deg
|  |  |  | @ Cl=0.1, Cd= | 0.09855
|  |  |  | @ Cl=0.4, Cd= | 0.007463
|  |  |  | @ Cl=0.6, Cd= | 0.0062678
alpha (deg) | Cl | Cd | Cm | Cl/Cd
-14 | 0.1119 | 0.09855 | -0.22 | 1.1355
-13.5 | 0.1279 | 0.0929 | -0.2231 | 1.3767
-13 | 0.1209 | 0.08409 | -0.2267 | 1.4377
-12.5 | 0.1027 | 0.07488 | -0.2305 | 1.3715
-12 | 0.0977 | 0.06771 | -0.2336 | 1.4429
-11.5 | 0.043 | 0.05549 | -0.2386 | 0.77491
-11 | 0.0012 | 0.04228 | -0.2475 | 0.028382
-10.5 | -0.0477 | 0.03289 | -0.25 | -1.4503
-10 | -0.0925 | 0.02684 | -0.2449 | -3.4463
-9.5 | -0.1513 | 0.02106 | -0.2344 | -7.1842
-9 | -0.1811 | 0.01676 | -0.2231 | -10.8055
-8.5 | -0.1768 | 0.01367 | -0.214 | -12.9334
-8 | -0.1439 | 0.01194 | -0.2076 | -12.0519
-7.5 | -0.1033 | 0.01071 | -0.202 | -9.6452
-7 | -0.0544 | 0.00992 | -0.1978 | -5.4839
-6.5 | -0.0034 | 0.00929 | -0.194 | -0.36598
-6 | 0.0495 | 0.00882 | -0.1907 | 5.6122
-5.5 | 0.1045 | 0.00846 | -0.188 | 12.3522
-5 | 0.1595 | 0.00813 | -0.1855 | 19.6187
-4.5 | 0.2162 | 0.00788 | -0.1835 | 27.4365
-4 | 0.2731 | 0.0077 | -0.1817 | 35.4675
-3.5 | 0.3312 | 0.00756 | -0.1804 | 43.8095
-3 | 0.3912 | 0.00748 | -0.1796 | 52.2995
-2.5 | 0.4428 | 0.00738 | -0.177 | 60
-2 | 0.487 | 0.00726 | -0.173 | 67.0799
-1 | 0.5539 | 0.00677 | -0.1606 | 81.8168
-0.5 | 0.5999 | 0.00627 | -0.1575 | 95.6778
0 | 0.642 | 0.00534 | -0.1539 | 120.2247
0.5 | 0.6827 | 0.00567 | -0.1492 | 120.4056
1 | 0.724 | 0.00598 | -0.1445 | 121.0702
1.5 | 0.782 | 0.00613 | -0.1433 | 127.5693
2 | 0.8271 | 0.00645 | -0.1395 | 128.2326
2.5 | 0.8688 | 0.00682 | -0.1351 | 127.39
3 | 0.9073 | 0.00732 | -0.1301 | 123.9481
3.5 | 0.9476 | 0.00787 | -0.1254 | 120.4066
4 | 0.9704 | 0.00886 | -0.1174 | 109.526
4.5 | 0.9606 | 0.01079 | -0.1034 | 89.0269
5 | 0.9462 | 0.01312 | -0.0894 | 72.1189
5.5 | 0.946 | 0.01532 | -0.0784 | 61.7493
6 | 0.9368 | 0.01799 | -0.0665 | 52.0734
6.5 | 0.9475 | 0.02018 | -0.0583 | 46.9524
7 | 0.9626 | 0.02233 | -0.0511 | 43.1079
7.5 | 0.9855 | 0.02434 | -0.0452 | 40.4889
8 | 1.0085 | 0.02647 | -0.0396 | 38.0997
8.5 | 1.0313 | 0.02878 | -0.0342 | 35.8339
9 | 1.0588 | 0.03104 | -0.0295 | 34.1108
9.5 | 1.0846 | 0.03352 | -0.0248 | 32.3568
10 | 1.1218 | 0.03557 | -0.0215 | 31.5378
10.5 | 1.1598 | 0.03769 | -0.0182 | 30.7721
11 | 1.1966 | 0.04 | -0.0149 | 29.915
11.5 | 1.2342 | 0.04239 | -0.0117 | 29.1154
12 | 1.2693 | 0.04507 | -0.0084 | 28.1629
13 | 1.3336 | 0.05129 | -0.0017 | 26.0012
13.5 | 1.3578 | 0.05525 | 0.0018 | 24.5756
14 | 1.3751 | 0.06004 | 0.0052 | 22.9031
15 | 1.371 | 0.0738 | 0.0106 | 18.5772
15.5 | 1.3487 | 0.08303 | 0.0117 | 16.2435
17.5 | 1.2321 | 0.13077 | -0.0055 | 9.4219
18 | 1.2065 | 0.14361 | -0.0131 | 8.4012
18.5 | 1.1803 | 0.15692 | -0.0216 | 7.5217
19 | 1.1532 | 0.17072 | -0.0307 | 6.7549

## 65. Re 4M Mach 0.00 (1)
BIGFOIL.COM POLAR EXPORT
NACA67-717 a=0.8
NACA67-717 a=0.8 |  |  |  | Cl Max: | 1.784 | at alpha= | 12.5 | deg
JavaFoil+Calcfoil stall+Eppler ext transition |  |  |  | L/D Max: | 227.008 | at alpha= | 2.5 | deg
Re: | 4000000 |  |  | Cd Min: | 0.00367 | at alpha= | -2 | deg
Mach: | 0 |  |  | Cl=0 at alpha= | -5.7377 | deg
|  |  |  | @ Cl=0.1, Cd= | 0.0067037
|  |  |  | @ Cl=0.4, Cd= | 0.0060025
|  |  |  | @ Cl=0.6, Cd= | 0.0037168
alpha (deg) | Cl | Cd | Cm | Cl/Cd
-20 | -0.572 | 0.16536 | -0.049 | -3.459
-19.5 | -0.584 | 0.15866 | -0.05 | -3.683
-19 | -0.596 | 0.15154 | -0.051 | -3.932
-18.5 | -0.606 | 0.14419 | -0.051 | -4.202
-18 | -0.615 | 0.13792 | -0.052 | -4.458
-17.5 | -0.622 | 0.13024 | -0.053 | -4.776
-17 | -0.627 | 0.12406 | -0.055 | -5.057
-16.5 | -0.63 | 0.11783 | -0.056 | -5.351
-16 | -0.631 | 0.11179 | -0.057 | -5.648
-15.5 | -0.629 | 0.10536 | -0.058 | -5.974
-15 | -0.625 | 0.09946 | -0.06 | -6.283
-14.5 | -0.617 | 0.09366 | -0.062 | -6.592
-14 | -0.607 | 0.08799 | -0.063 | -6.894
-13.5 | -0.593 | 0.08227 | -0.065 | -7.205
-13 | -0.575 | 0.07735 | -0.067 | -7.438
-12.5 | -0.555 | 0.07143 | -0.071 | -7.774
-12 | -0.534 | 0.06411 | -0.075 | -8.323
-11.5 | -0.514 | 0.0521 | -0.084 | -9.868
-11 | -0.548 | 0.0142 | -0.112 | -38.571
-10.5 | -0.517 | 0.01135 | -0.116 | -45.597
-10 | -0.476 | 0.01037 | -0.118 | -45.881
-9.5 | -0.427 | 0.00978 | -0.12 | -43.67
-9 | -0.377 | 0.00873 | -0.122 | -43.157
-8.5 | -0.323 | 0.00841 | -0.124 | -38.426
-8 | -0.268 | 0.00809 | -0.125 | -33.076
-7.5 | -0.211 | 0.0078 | -0.127 | -26.979
-7 | -0.152 | 0.00752 | -0.129 | -20.239
-6.5 | -0.093 | 0.00652 | -0.13 | -14.23
-6 | -0.032 | 0.00664 | -0.132 | -4.88
-5.5 | 0.029 | 0.00694 | -0.133 | 4.155
-5 | 0.091 | 0.00674 | -0.135 | 13.46
-4.5 | 0.153 | 0.00649 | -0.136 | 23.581
-4 | 0.215 | 0.00637 | -0.138 | 33.82
-3.5 | 0.278 | 0.00625 | -0.139 | 44.52
-3 | 0.341 | 0.00615 | -0.14 | 55.487
-2.5 | 0.405 | 0.00599 | -0.142 | 67.635
-2 | 0.468 | 0.00367 | -0.143 | 127.59
-1.5 | 0.53 | 0.00367 | -0.145 | 144.44
-1 | 0.593 | 0.00371 | -0.146 | 159.936
-0.5 | 0.655 | 0.00377 | -0.147 | 173.996
0 | 0.709 | 0.00391 | -0.149 | 181.271
0.5 | 0.77 | 0.00396 | -0.15 | 194.493
1 | 0.831 | 0.00403 | -0.151 | 206.288
1.5 | 0.892 | 0.00416 | -0.153 | 214.286
2 | 0.953 | 0.0043 | -0.154 | 221.521
2.5 | 1.014 | 0.00447 | -0.155 | 227.008
3 | 1.074 | 0.0051 | -0.157 | 210.391
3.5 | 1.125 | 0.00561 | -0.158 | 200.685
4 | 1.182 | 0.00628 | -0.159 | 188.197
4.5 | 1.238 | 0.00754 | -0.16 | 164.286
5 | 1.294 | 0.00903 | -0.161 | 143.285
5.5 | 1.349 | 0.01043 | -0.162 | 129.245
6 | 1.402 | 0.01172 | -0.164 | 119.625
6.5 | 1.453 | 0.01362 | -0.165 | 106.669
7 | 1.501 | 0.01571 | -0.166 | 95.569
7.5 | 1.548 | 0.01631 | -0.167 | 94.893
8 | 1.592 | 0.0169 | -0.168 | 94.201
8.5 | 1.632 | 0.01755 | -0.169 | 92.965
9 | 1.667 | 0.01817 | -0.171 | 91.713
9.5 | 1.697 | 0.01933 | -0.172 | 87.795
10 | 1.724 | 0.02016 | -0.173 | 85.505
10.5 | 1.746 | 0.02094 | -0.174 | 83.387
11 | 1.763 | 0.0218 | -0.175 | 80.858
11.5 | 1.775 | 0.0227 | -0.176 | 78.196
12 | 1.782 | 0.02361 | -0.177 | 75.494
12.5 | 1.784 | 0.02482 | -0.178 | 71.884
13 | 1.781 | 0.02579 | -0.179 | 69.05
13.5 | 1.773 | 0.02699 | -0.18 | 65.684
14 | 1.76 | 0.02817 | -0.181 | 62.498
14.5 | 1.743 | 0.02942 | -0.182 | 59.253
15 | 1.722 | 0.03077 | -0.183 | 55.954
15.5 | 1.696 | 0.03227 | -0.183 | 52.566
16 | 1.667 | 0.03403 | -0.184 | 48.988
16.5 | 1.634 | 0.03574 | -0.185 | 45.72
17 | 1.593 | 0.03713 | -0.185 | 42.904
17.5 | 1.549 | 0.03956 | -0.186 | 39.164

## 66. Re 4M Mach 0.00 (2)
BIGFOIL.COM POLAR EXPORT
NACA67-717 a=0.8
NACA67-717 a=0.8 |  |  |  | Cl Max: | 1.631 | at alpha= | 20 | deg
XFOIL ncrit=9 |  |  |  | L/D Max: | 222 | at alpha= | 2.5 | deg
Re: | 4000000 |  |  | Cd Min: | 0.0645 | at alpha= | 20 | deg
Mach: | 0 |  |  | Cl=0 at alpha= | -6.2142 | deg
|  |  |  | @ Cl=0.1, Cd= | 0.0066522
|  |  |  | @ Cl=0.4, Cd= | 0.0058633
|  |  |  | @ Cl=0.6, Cd= | 0.0042951
alpha (deg) | Cl | Cd | Cm | Cl/Cd
-20 | -0.8226 | 0.04529 | -0.1911 | -18.1629
-19.5 | -0.8768 | 0.03501 | -0.1945 | -25.0443
-19 | -0.8958 | 0.02993 | -0.1937 | -29.9298
-18.5 | -0.8986 | 0.02667 | -0.1917 | -33.6933
-18 | -0.9028 | 0.0236 | -0.1885 | -38.2542
-17.5 | -0.8845 | 0.02196 | -0.1863 | -40.2778
-17 | -0.8785 | 0.01978 | -0.1824 | -44.4135
-16.5 | -0.8583 | 0.01839 | -0.1795 | -46.6721
-16 | -0.8366 | 0.01712 | -0.1765 | -48.8668
-15.5 | -0.8107 | 0.01598 | -0.1737 | -50.7322
-15 | -0.7845 | 0.01484 | -0.1707 | -52.8639
-14.5 | -0.7663 | 0.01327 | -0.1664 | -57.7468
-14 | -0.7317 | 0.01255 | -0.1641 | -58.3028
-13.5 | -0.6911 | 0.01216 | -0.1626 | -56.8339
-13 | -0.6545 | 0.01156 | -0.1603 | -56.6176
-12.5 | -0.6152 | 0.01106 | -0.1583 | -55.6239
-12 | -0.5751 | 0.01066 | -0.1563 | -53.9493
-11.5 | -0.5324 | 0.01033 | -0.1547 | -51.5392
-11 | -0.4851 | 0.00998 | -0.154 | -48.6072
-10.5 | -0.4363 | 0.00967 | -0.1536 | -45.1189
-10 | -0.3883 | 0.00928 | -0.153 | -41.8427
-9.5 | -0.3405 | 0.00884 | -0.1523 | -38.5181
-9 | -0.2907 | 0.00851 | -0.152 | -34.1598
-8.5 | -0.2399 | 0.00823 | -0.1519 | -29.1495
-8 | -0.1881 | 0.00798 | -0.1519 | -23.5714
-7.5 | -0.1354 | 0.00773 | -0.1521 | -17.5162
-7 | -0.0835 | 0.00742 | -0.1521 | -11.2534
-6.5 | -0.0303 | 0.00719 | -0.1523 | -4.2142
-6 | 0.0227 | 0.00694 | -0.1525 | 3.2709
-5.5 | 0.0765 | 0.00673 | -0.1529 | 11.367
-5 | 0.1309 | 0.00655 | -0.1533 | 19.9847
-4.5 | 0.1857 | 0.0064 | -0.1538 | 29.0156
-4 | 0.2406 | 0.00625 | -0.1543 | 38.496
-3.5 | 0.2955 | 0.00612 | -0.1549 | 48.2843
-3 | 0.3504 | 0.00599 | -0.1554 | 58.4975
-2.5 | 0.4052 | 0.00585 | -0.156 | 69.265
-2 | 0.4583 | 0.00561 | -0.1562 | 81.6934
-1.5 | 0.5095 | 0.00527 | -0.1561 | 96.6793
-1 | 0.5581 | 0.0048 | -0.1555 | 116.2708
-0.5 | 0.6054 | 0.00423 | -0.1547 | 143.1206
0 | 0.6526 | 0.0037 | -0.1537 | 176.3784
0.5 | 0.7068 | 0.00374 | -0.154 | 188.984
1 | 0.7611 | 0.0038 | -0.1542 | 200.2895
1.5 | 0.8098 | 0.00384 | -0.1532 | 210.8854
2 | 0.847 | 0.00391 | -0.1496 | 216.624
2.5 | 0.888 | 0.004 | -0.147 | 222
3 | 0.9178 | 0.00426 | -0.142 | 215.446
3.5 | 0.9386 | 0.00472 | -0.1351 | 198.8559
4 | 0.927 | 0.00585 | -0.1218 | 158.4615
4.5 | 0.8789 | 0.00813 | -0.1017 | 108.1058
5 | 0.8704 | 0.00989 | -0.0901 | 88.0081
5.5 | 0.8683 | 0.01167 | -0.0802 | 74.4045
6 | 0.8796 | 0.01318 | -0.0732 | 66.7375
6.5 | 0.8971 | 0.01457 | -0.0674 | 61.5717
7 | 0.9244 | 0.0157 | -0.0635 | 58.879
7.5 | 0.9508 | 0.01691 | -0.0596 | 56.2271
8 | 0.9773 | 0.01818 | -0.0558 | 53.7569
8.5 | 1.006 | 0.01941 | -0.0525 | 51.829
9 | 1.0379 | 0.02054 | -0.0498 | 50.5307
9.5 | 1.0647 | 0.02196 | -0.0465 | 48.4836
10 | 1.0985 | 0.02307 | -0.0443 | 47.616
10.5 | 1.1347 | 0.02409 | -0.0426 | 47.1025
11 | 1.169 | 0.02523 | -0.0407 | 46.3337
11.5 | 1.2049 | 0.02632 | -0.039 | 45.7789
12 | 1.2401 | 0.02745 | -0.0374 | 45.1767
12.5 | 1.2742 | 0.0287 | -0.0357 | 44.3972
13.5 | 1.3405 | 0.03129 | -0.0324 | 42.8412
14 | 1.3687 | 0.03285 | -0.0302 | 41.6651
14.5 | 1.4139 | 0.03452 | -0.0319 | 40.9589
15.5 | 1.4758 | 0.03859 | -0.0301 | 38.2431
16 | 1.4977 | 0.04076 | -0.0277 | 36.7444
16.5 | 1.5204 | 0.04292 | -0.0256 | 35.424
17 | 1.5398 | 0.04542 | -0.0233 | 33.9014
17.5 | 1.5569 | 0.04818 | -0.0211 | 32.3142
18 | 1.5763 | 0.05082 | -0.0193 | 31.0173
18.5 | 1.5932 | 0.05379 | -0.0176 | 29.6189
19 | 1.6079 | 0.05707 | -0.016 | 28.1742
19.5 | 1.6199 | 0.06069 | -0.0146 | 26.6914
20 | 1.631 | 0.0645 | -0.0134 | 25.2868

## 67. Re 4M Mach 0.10 (1)
BIGFOIL.COM POLAR EXPORT
NACA67-717 a=0.8
NACA67-717 a=0.8 |  |  |  | Cl Max: | 1.776 | at alpha= | 12 | deg
JavaFoil+Calcfoil stall+Eppler ext transition |  |  |  | L/D Max: | 227.843 | at alpha= | 2.5 | deg
Re: | 4000000 |  |  | Cd Min: | 0.00369 | at alpha= | -2 | deg
Mach: | 0.1 |  |  | Cl=0 at alpha= | -5.7339 | deg
|  |  |  | @ Cl=0.1, Cd= | 0.00669
|  |  |  | @ Cl=0.4, Cd= | 0.0060577
|  |  |  | @ Cl=0.6, Cd= | 0.0037319
alpha (deg) | Cl | Cd | Cm | Cl/Cd
-20 | -0.528 | 0.16788 | -0.048 | -3.143
-19.5 | -0.543 | 0.16342 | -0.049 | -3.323
-19 | -0.557 | 0.15455 | -0.05 | -3.607
-18.5 | -0.571 | 0.14729 | -0.051 | -3.874
-18 | -0.583 | 0.13964 | -0.052 | -4.172
-17.5 | -0.593 | 0.13296 | -0.053 | -4.46
-17 | -0.602 | 0.12634 | -0.054 | -4.761
-16.5 | -0.608 | 0.11981 | -0.055 | -5.073
-16 | -0.611 | 0.11304 | -0.057 | -5.409
-15.5 | -0.613 | 0.10704 | -0.058 | -5.723
-15 | -0.61 | 0.10069 | -0.059 | -6.062
-14.5 | -0.605 | 0.09581 | -0.06 | -6.315
-14 | -0.597 | 0.08909 | -0.063 | -6.702
-13.5 | -0.585 | 0.08355 | -0.064 | -7
-13 | -0.57 | 0.07799 | -0.067 | -7.303
-12.5 | -0.55 | 0.07288 | -0.069 | -7.554
-12 | -0.529 | 0.06567 | -0.074 | -8.061
-11.5 | -0.507 | 0.05722 | -0.08 | -8.86
-11 | -0.545 | 0.01498 | -0.112 | -36.359
-10.5 | -0.516 | 0.01174 | -0.116 | -43.956
-10 | -0.475 | 0.01066 | -0.119 | -44.545
-9.5 | -0.428 | 0.00986 | -0.121 | -43.362
-9 | -0.378 | 0.00879 | -0.123 | -42.971
-8.5 | -0.324 | 0.00846 | -0.124 | -38.308
-8 | -0.268 | 0.00814 | -0.126 | -32.961
-7.5 | -0.211 | 0.00785 | -0.128 | -26.909
-7 | -0.153 | 0.00754 | -0.129 | -20.277
-6.5 | -0.093 | 0.0073 | -0.131 | -12.771
-6 | -0.033 | 0.00631 | -0.132 | -5.161
-5.5 | 0.029 | 0.007 | -0.134 | 4.136
-5 | 0.091 | 0.00671 | -0.136 | 13.569
-4.5 | 0.154 | 0.00657 | -0.137 | 23.386
-4 | 0.217 | 0.00644 | -0.138 | 33.641
-3.5 | 0.28 | 0.00623 | -0.14 | 44.891
-3 | 0.343 | 0.00612 | -0.141 | 55.975
-2.5 | 0.407 | 0.00605 | -0.143 | 67.325
-2 | 0.47 | 0.00369 | -0.144 | 127.57
-1.5 | 0.533 | 0.00369 | -0.145 | 144.416
-1 | 0.596 | 0.00373 | -0.147 | 159.861
-0.5 | 0.659 | 0.00376 | -0.148 | 175.139
0 | 0.712 | 0.00391 | -0.149 | 182.308
0.5 | 0.774 | 0.00398 | -0.151 | 194.227
1 | 0.835 | 0.00403 | -0.152 | 207.429
1.5 | 0.897 | 0.00419 | -0.153 | 213.963
2 | 0.958 | 0.00433 | -0.155 | 221.101
2.5 | 1.019 | 0.00447 | -0.156 | 227.843
3 | 1.079 | 0.00515 | -0.157 | 209.415
3.5 | 1.131 | 0.00563 | -0.158 | 200.684
4 | 1.188 | 0.00635 | -0.16 | 187.019
4.5 | 1.244 | 0.00761 | -0.161 | 163.549
5 | 1.3 | 0.0091 | -0.162 | 142.82
5.5 | 1.355 | 0.01055 | -0.163 | 128.355
6 | 1.409 | 0.01185 | -0.164 | 118.901
6.5 | 1.459 | 0.01377 | -0.166 | 105.935
7 | 1.507 | 0.01586 | -0.167 | 95.065
7.5 | 1.554 | 0.01645 | -0.168 | 94.465
8 | 1.598 | 0.01709 | -0.169 | 93.477
8.5 | 1.637 | 0.01772 | -0.17 | 92.367
9 | 1.671 | 0.01836 | -0.171 | 91.038
9.5 | 1.701 | 0.01954 | -0.172 | 87.035
10 | 1.726 | 0.02039 | -0.174 | 84.677
10.5 | 1.747 | 0.02127 | -0.175 | 82.1
11 | 1.762 | 0.02211 | -0.176 | 79.688
11.5 | 1.772 | 0.02304 | -0.177 | 76.894
12 | 1.776 | 0.02411 | -0.178 | 73.647
12.5 | 1.775 | 0.02513 | -0.179 | 70.628
13 | 1.768 | 0.02628 | -0.18 | 67.277
13.5 | 1.756 | 0.02739 | -0.181 | 64.117
14 | 1.739 | 0.02864 | -0.182 | 60.74
14.5 | 1.718 | 0.0301 | -0.183 | 57.068
15 | 1.691 | 0.03154 | -0.183 | 53.624
15.5 | 1.661 | 0.03325 | -0.184 | 49.951
16 | 1.626 | 0.03502 | -0.185 | 46.435
16.5 | 1.587 | 0.03695 | -0.186 | 42.944
17 | 1.54 | 0.03862 | -0.186 | 39.882

## 68. Re 4M Mach 0.10 (2)
BIGFOIL.COM POLAR EXPORT
NACA67-717 a=0.8
NACA67-717 a=0.8 |  |  |  | Cl Max: | 1.6249 | at alpha= | 20 | deg
XFOIL ncrit=9 |  |  |  | L/D Max: | 220.074 | at alpha= | 2.5 | deg
Re: | 4000000 |  |  | Cd Min: | 0.06703 | at alpha= | 20 | deg
Mach: | 0.1 |  |  | Cl=0 at alpha= | -6.2186 | deg
|  |  |  | @ Cl=0.1, Cd= | 0.0066753
|  |  |  | @ Cl=0.4, Cd= | 0.0058983
|  |  |  | @ Cl=0.6, Cd= | 0.0043602
alpha (deg) | Cl | Cd | Cm | Cl/Cd
-19.5 | -0.8157 | 0.042 | -0.1959 | -19.4214
-19 | -0.8523 | 0.03405 | -0.1979 | -25.0308
-18.5 | -0.8653 | 0.02953 | -0.1969 | -29.3024
-18 | -0.8785 | 0.02562 | -0.1941 | -34.2896
-17.5 | -0.8646 | 0.02361 | -0.1918 | -36.6201
-17 | -0.8648 | 0.02099 | -0.1877 | -41.2006
-16.5 | -0.8481 | 0.01938 | -0.1845 | -43.7616
-16 | -0.8298 | 0.01789 | -0.1811 | -46.3835
-15.5 | -0.8068 | 0.01656 | -0.1779 | -48.7198
-15 | -0.7798 | 0.01545 | -0.1749 | -50.4725
-14.5 | -0.7539 | 0.01424 | -0.1716 | -52.9424
-14 | -0.731 | 0.01287 | -0.1676 | -56.7988
-13.5 | -0.6933 | 0.0123 | -0.1654 | -56.3659
-13 | -0.6547 | 0.01177 | -0.1633 | -55.6245
-12.5 | -0.6155 | 0.01121 | -0.1611 | -54.9063
-12 | -0.5749 | 0.01077 | -0.1591 | -53.3798
-11.5 | -0.5334 | 0.01043 | -0.1571 | -51.1409
-11 | -0.4866 | 0.01008 | -0.1561 | -48.2738
-10.5 | -0.4378 | 0.00975 | -0.1555 | -44.9026
-10 | -0.3889 | 0.00939 | -0.1549 | -41.4164
-9.5 | -0.3414 | 0.00891 | -0.154 | -38.3165
-9 | -0.2914 | 0.00858 | -0.1536 | -33.9627
-8.5 | -0.2405 | 0.00828 | -0.1533 | -29.0459
-8 | -0.1885 | 0.00802 | -0.1533 | -23.5037
-7.5 | -0.1355 | 0.00777 | -0.1534 | -17.4389
-7 | -0.0833 | 0.00746 | -0.1533 | -11.1662
-6.5 | -0.03 | 0.00721 | -0.1535 | -4.1609
-6 | 0.0233 | 0.00696 | -0.1536 | 3.3477
-5.5 | 0.0773 | 0.00675 | -0.1539 | 11.4519
-5 | 0.132 | 0.00657 | -0.1543 | 20.0913
-4.5 | 0.187 | 0.00642 | -0.1548 | 29.1277
-4 | 0.2422 | 0.00627 | -0.1553 | 38.6284
-3.5 | 0.2973 | 0.00614 | -0.1558 | 48.4202
-3 | 0.3525 | 0.00601 | -0.1563 | 58.6522
-2.5 | 0.4078 | 0.00588 | -0.1569 | 69.3537
-2 | 0.461 | 0.00563 | -0.1571 | 81.8828
-1.5 | 0.5123 | 0.0053 | -0.157 | 96.6604
-1 | 0.5611 | 0.00483 | -0.1564 | 116.1698
-0.5 | 0.6083 | 0.00426 | -0.1555 | 142.7934
0 | 0.6556 | 0.00372 | -0.1544 | 176.2366
0.5 | 0.71 | 0.00376 | -0.1547 | 188.8298
1 | 0.7641 | 0.00382 | -0.1548 | 200.0262
1.5 | 0.8121 | 0.00386 | -0.1535 | 210.3886
2 | 0.8472 | 0.00394 | -0.1494 | 215.0254
2.5 | 0.8891 | 0.00404 | -0.1469 | 220.0743
3 | 0.9189 | 0.00431 | -0.1418 | 213.2019
3.5 | 0.9402 | 0.00478 | -0.135 | 196.6946
4 | 0.9305 | 0.00589 | -0.122 | 157.9796
4.5 | 0.8814 | 0.00821 | -0.1017 | 107.3569
5 | 0.8714 | 0.01003 | -0.0898 | 86.8794
5.5 | 0.8695 | 0.01182 | -0.08 | 73.5618
6 | 0.8809 | 0.01334 | -0.0728 | 66.0345
7 | 0.9255 | 0.0159 | -0.063 | 58.2075
7.5 | 0.9517 | 0.01714 | -0.059 | 55.5251
8 | 0.9777 | 0.01845 | -0.0551 | 52.9919
8.5 | 1.0072 | 0.01967 | -0.0519 | 51.2049
9 | 1.0384 | 0.02087 | -0.0491 | 49.7556
9.5 | 1.0657 | 0.02228 | -0.0457 | 47.8321
10 | 1.1001 | 0.02339 | -0.0436 | 47.0329
10.5 | 1.1358 | 0.02448 | -0.0417 | 46.3971
11 | 1.1703 | 0.02565 | -0.0397 | 45.6257
11.5 | 1.2071 | 0.02671 | -0.0382 | 45.1928
12 | 1.2418 | 0.02792 | -0.0364 | 44.4771
12.5 | 1.2759 | 0.02921 | -0.0346 | 43.6802
13.5 | 1.3416 | 0.03193 | -0.031 | 42.0169
14 | 1.3707 | 0.03351 | -0.0289 | 40.9042
14.5 | 1.4111 | 0.03515 | -0.0293 | 40.1451
15.5 | 1.4775 | 0.03942 | -0.0285 | 37.481
16 | 1.4975 | 0.04179 | -0.0259 | 35.8339
16.5 | 1.52 | 0.04407 | -0.0237 | 34.4906
17 | 1.5397 | 0.04661 | -0.0214 | 33.0337
17.5 | 1.5562 | 0.04953 | -0.0191 | 31.4193
18 | 1.5749 | 0.05236 | -0.0173 | 30.0783
18.5 | 1.591 | 0.05551 | -0.0156 | 28.6615
19 | 1.605 | 0.05899 | -0.014 | 27.208
19.5 | 1.6148 | 0.06294 | -0.0125 | 25.6562
20 | 1.6249 | 0.06703 | -0.0114 | 24.2414

## 69. Re 4M Mach 0.25 (1)
BIGFOIL.COM POLAR EXPORT
NACA67-717 a=0.8
NACA67-717 a=0.8 |  |  |  | Cl Max: | 1.74 | at alpha= | 10.5 | deg
JavaFoil+Calcfoil stall+Eppler ext transition |  |  |  | L/D Max: | 226.579 | at alpha= | 2.5 | deg
Re: | 4000000 |  |  | Cd Min: | 0.00373 | at alpha= | -2 | deg
Mach: | 0.25 |  |  | Cl=0 at alpha= | -5.7381 | deg
|  |  |  | @ Cl=0.1, Cd= | 0.0063698
|  |  |  | @ Cl=0.4, Cd= | 0.0061684
|  |  |  | @ Cl=0.6, Cd= | 0.0037625
alpha (deg) | Cl | Cd | Cm | Cl/Cd
-18.5 | -0.225 | 0.16712 | -0.05 | -1.348
-18 | -0.279 | 0.15715 | -0.05 | -1.776
-17.5 | -0.325 | 0.15054 | -0.051 | -2.162
-17 | -0.367 | 0.14106 | -0.052 | -2.601
-16.5 | -0.404 | 0.13309 | -0.053 | -3.035
-16 | -0.436 | 0.12473 | -0.054 | -3.499
-15.5 | -0.464 | 0.11626 | -0.056 | -3.994
-15 | -0.487 | 0.10999 | -0.057 | -4.427
-14.5 | -0.504 | 0.10325 | -0.058 | -4.881
-14 | -0.515 | 0.09647 | -0.06 | -5.343
-13.5 | -0.521 | 0.09105 | -0.061 | -5.72
-13 | -0.52 | 0.08524 | -0.063 | -6.103
-12.5 | -0.514 | 0.07877 | -0.065 | -6.52
-12 | -0.501 | 0.07336 | -0.067 | -6.834
-11.5 | -0.484 | 0.06791 | -0.07 | -7.121
-11 | -0.462 | 0.06166 | -0.075 | -7.485
-10.5 | -0.435 | 0.05569 | -0.08 | -7.805
-10 | -0.464 | 0.01414 | -0.118 | -32.805
-9.5 | -0.427 | 0.0109 | -0.123 | -39.186
-9 | -0.379 | 0.00991 | -0.125 | -38.292
-8.5 | -0.328 | 0.00879 | -0.127 | -37.343
-8 | -0.273 | 0.00842 | -0.129 | -32.379
-7.5 | -0.215 | 0.00808 | -0.131 | -26.609
-7 | -0.156 | 0.00773 | -0.132 | -20.181
-6.5 | -0.095 | 0.00748 | -0.134 | -12.734
-6 | -0.033 | 0.00721 | -0.136 | -4.619
-5.5 | 0.03 | 0.0062 | -0.137 | 4.773
-5 | 0.093 | 0.00633 | -0.139 | 14.738
-4.5 | 0.158 | 0.0067 | -0.141 | 23.534
-4 | 0.222 | 0.00655 | -0.142 | 33.954
-3.5 | 0.287 | 0.00633 | -0.143 | 45.331
-3 | 0.352 | 0.00624 | -0.145 | 56.418
-2.5 | 0.419 | 0.00614 | -0.146 | 68.163
-2 | 0.483 | 0.00373 | -0.148 | 129.411
-1.5 | 0.548 | 0.00373 | -0.149 | 146.813
-1 | 0.612 | 0.00377 | -0.151 | 162.339
-0.5 | 0.677 | 0.00385 | -0.152 | 175.853
0 | 0.731 | 0.00401 | -0.153 | 182.512
0.5 | 0.794 | 0.00406 | -0.155 | 195.728
1 | 0.858 | 0.00414 | -0.156 | 207.341
1.5 | 0.921 | 0.00429 | -0.158 | 214.549
2 | 0.983 | 0.00444 | -0.159 | 221.443
2.5 | 1.046 | 0.00462 | -0.16 | 226.579
3 | 1.108 | 0.00533 | -0.161 | 207.679
3.5 | 1.16 | 0.00587 | -0.163 | 197.651
4 | 1.219 | 0.00667 | -0.164 | 182.649
4.5 | 1.276 | 0.00803 | -0.165 | 158.918
5 | 1.333 | 0.00958 | -0.166 | 139.191
5.5 | 1.388 | 0.01125 | -0.167 | 123.434
6 | 1.443 | 0.01269 | -0.169 | 113.675
6.5 | 1.493 | 0.01583 | -0.17 | 94.351
7 | 1.541 | 0.0167 | -0.171 | 92.282
7.5 | 1.587 | 0.01733 | -0.172 | 91.557
8 | 1.628 | 0.0181 | -0.174 | 89.976
8.5 | 1.664 | 0.01874 | -0.175 | 88.802
9 | 1.693 | 0.01954 | -0.176 | 86.627
9.5 | 1.715 | 0.02092 | -0.177 | 82.021
10 | 1.731 | 0.02188 | -0.178 | 79.131
10.5 | 1.74 | 0.02291 | -0.179 | 75.947
11 | 1.74 | 0.02396 | -0.18 | 72.608
11.5 | 1.732 | 0.02513 | -0.181 | 68.901
12 | 1.715 | 0.02632 | -0.183 | 65.15
12.5 | 1.689 | 0.02756 | -0.183 | 61.286
13 | 1.654 | 0.02936 | -0.184 | 56.321
13.5 | 1.61 | 0.03077 | -0.185 | 52.318
14 | 1.557 | 0.03265 | -0.186 | 47.679
14.5 | 1.495 | 0.03457 | -0.187 | 43.255
15 | 1.425 | 0.03682 | -0.188 | 38.712
15.5 | 1.347 | 0.03993 | -0.188 | 33.745

## 70. Re 4M Mach 0.25 (2)
BIGFOIL.COM POLAR EXPORT
NACA67-717 a=0.8
NACA67-717 a=0.8 |  |  |  | Cl Max: | 1.582 | at alpha= | 20 | deg
XFOIL ncrit=9 |  |  |  | L/D Max: | 208.648 | at alpha= | 2.5 | deg
Re: | 4000000 |  |  | Cd Min: | 0.15166 | at alpha= | -20 | deg
Mach: | 0.25 |  |  | Cl=0 at alpha= | -6.25 | deg
|  |  |  | @ Cl=0.1, Cd= | 0.0068375
|  |  |  | @ Cl=0.4, Cd= | 0.0060748
|  |  |  | @ Cl=0.6, Cd= | 0.0047229
alpha (deg) | Cl | Cd | Cm | Cl/Cd
-20 | -0.1788 | 0.15166 | -0.1524 | -1.179
-19.5 | -0.1721 | 0.14415 | -0.1567 | -1.1939
-19 | -0.1716 | 0.13555 | -0.1613 | -1.266
-18.5 | -0.1896 | 0.12363 | -0.1671 | -1.5336
-18 | -0.251 | 0.10526 | -0.1758 | -2.3846
-17.5 | -0.6569 | 0.04309 | -0.2105 | -15.2448
-17 | -0.7224 | 0.03248 | -0.2139 | -22.2414
-16.5 | -0.7398 | 0.02788 | -0.2118 | -26.5352
-16 | -0.7526 | 0.02424 | -0.2077 | -31.0479
-15.5 | -0.7551 | 0.02132 | -0.203 | -35.4174
-15 | -0.748 | 0.019 | -0.1981 | -39.3684
-14.5 | -0.7303 | 0.01725 | -0.1936 | -42.3362
-14 | -0.7057 | 0.01585 | -0.1894 | -44.5237
-13.5 | -0.6778 | 0.01462 | -0.1853 | -46.3611
-13 | -0.659 | 0.01287 | -0.1799 | -51.2044
-12.5 | -0.6177 | 0.0122 | -0.1771 | -50.6311
-12 | -0.5745 | 0.01164 | -0.1746 | -49.3557
-11.5 | -0.5318 | 0.01106 | -0.1719 | -48.0832
-11 | -0.4882 | 0.01063 | -0.1693 | -45.9266
-10.5 | -0.4435 | 0.01027 | -0.1668 | -43.184
-10 | -0.3936 | 0.0099 | -0.1655 | -39.7576
-9.5 | -0.3443 | 0.00943 | -0.164 | -36.5111
-9 | -0.2944 | 0.00898 | -0.1628 | -32.784
-8.5 | -0.2427 | 0.00861 | -0.1619 | -28.1882
-8 | -0.1896 | 0.00826 | -0.1612 | -22.954
-7.5 | -0.1357 | 0.00796 | -0.1608 | -17.0477
-7 | -0.0816 | 0.00767 | -0.1605 | -10.6389
-6.5 | -0.0275 | 0.00737 | -0.1602 | -3.7313
-6 | 0.0275 | 0.00714 | -0.1601 | 3.8515
-5.5 | 0.0826 | 0.0069 | -0.16 | 11.971
-5 | 0.1383 | 0.0067 | -0.1602 | 20.6418
-4.5 | 0.1941 | 0.00652 | -0.1603 | 29.7699
-4 | 0.2509 | 0.0064 | -0.1607 | 39.2031
-3.5 | 0.307 | 0.00625 | -0.161 | 49.12
-3 | 0.3644 | 0.00615 | -0.1616 | 59.252
-2.5 | 0.4212 | 0.00603 | -0.1621 | 69.8507
-2 | 0.4748 | 0.00576 | -0.1619 | 82.4306
-1.5 | 0.5273 | 0.00546 | -0.1616 | 96.5751
-1 | 0.5764 | 0.005 | -0.1607 | 115.28
-0.5 | 0.6241 | 0.00444 | -0.1596 | 140.5631
0 | 0.6701 | 0.00384 | -0.158 | 174.5052
0.5 | 0.7272 | 0.00388 | -0.1584 | 187.4227
1 | 0.7771 | 0.00392 | -0.1571 | 198.2398
1.5 | 0.813 | 0.00397 | -0.1527 | 204.7859
2 | 0.8531 | 0.00414 | -0.1493 | 206.0628
2.5 | 0.8951 | 0.00429 | -0.1465 | 208.648
3 | 0.9269 | 0.00459 | -0.1415 | 201.939
3.5 | 0.9457 | 0.00517 | -0.1339 | 182.9207
4 | 0.9424 | 0.00628 | -0.1219 | 150.0637
4.5 | 0.8929 | 0.00873 | -0.1014 | 102.2795
5 | 0.8791 | 0.01074 | -0.0886 | 81.8529
5.5 | 0.8753 | 0.01268 | -0.0782 | 69.03
6 | 0.8845 | 0.01438 | -0.0705 | 61.509
6.5 | 0.9025 | 0.01585 | -0.0645 | 56.9401
7 | 0.9296 | 0.01712 | -0.0602 | 54.2991
7.5 | 0.9554 | 0.01848 | -0.0558 | 51.6991
8 | 0.9831 | 0.01985 | -0.0519 | 49.5264
8.5 | 1.0117 | 0.02125 | -0.0483 | 47.6094
9 | 1.0433 | 0.02257 | -0.0452 | 46.2251
9.5 | 1.0701 | 0.02418 | -0.0415 | 44.2556
10 | 1.107 | 0.02535 | -0.0393 | 43.6686
10.5 | 1.1442 | 0.02653 | -0.0372 | 43.1285
11 | 1.1791 | 0.02788 | -0.0349 | 42.292
11.5 | 1.2161 | 0.02915 | -0.033 | 41.7187
12 | 1.2525 | 0.03049 | -0.031 | 41.079
12.5 | 1.2865 | 0.03204 | -0.0288 | 40.1529
14 | 1.3817 | 0.03727 | -0.022 | 37.0727
15 | 1.4622 | 0.04231 | -0.0233 | 34.5592
16.5 | 1.5157 | 0.05076 | -0.0136 | 29.8601
17 | 1.5348 | 0.05392 | -0.0113 | 28.4644
17.5 | 1.5514 | 0.05744 | -0.0092 | 27.0091
18 | 1.5653 | 0.06134 | -0.0073 | 25.5184
18.5 | 1.574 | 0.06587 | -0.0055 | 23.8956
19 | 1.5785 | 0.07105 | -0.0041 | 22.2167
19.5 | 1.5815 | 0.07662 | -0.0033 | 20.6408
20 | 1.582 | 0.08267 | -0.003 | 19.1363

## 71. Re 4M Mach 0.50 (1)
BIGFOIL.COM POLAR EXPORT
NACA67-717 a=0.8
NACA67-717 a=0.8 |  |  |  | Cl Max: | 1.683 | at alpha= | 7.5 | deg
JavaFoil+Calcfoil stall+Eppler ext transition |  |  |  | L/D Max: | 218.051 | at alpha= | 2 | deg
Re: | 4000000 |  |  | Cd Min: | 0.00404 | at alpha= | -1.5 | deg
Mach: | 0.5 |  |  | Cl=0 at alpha= | -5.7353 | deg
|  |  |  | @ Cl=0.1, Cd= | 0.0073139
|  |  |  | @ Cl=0.4, Cd= | 0.0065044
|  |  |  | @ Cl=0.6, Cd= | 0.0043092
alpha (deg) | Cl | Cd | Cm | Cl/Cd
-20 | -0.811 | 0.16408 | -0.06 | -4.94
-19.5 | -0.783 | 0.15995 | -0.061 | -4.894
-19 | -0.755 | 0.1554 | -0.063 | -4.861
-18.5 | -0.726 | 0.15127 | -0.061 | -4.797
-18 | -0.697 | 0.14395 | -0.061 | -4.843
-17.5 | -0.669 | 0.14175 | -0.062 | -4.718
-17 | -0.641 | 0.13528 | -0.062 | -4.736
-16.5 | -0.613 | 0.13072 | -0.063 | -4.687
-16 | -0.585 | 0.12922 | -0.065 | -4.527
-15.5 | -0.556 | 0.12218 | -0.064 | -4.551
-15 | -0.527 | 0.1183 | -0.062 | -4.452
-14.5 | -0.498 | 0.11417 | -0.063 | -4.366
-14 | -0.47 | 0.10682 | -0.064 | -4.402
-13.5 | -0.442 | 0.10284 | -0.065 | -4.298
-13 | -0.414 | 0.0982 | -0.066 | -4.213
-12.5 | -0.385 | 0.09633 | -0.066 | -3.999
-12 | -0.356 | 0.09319 | -0.064 | -3.823
-11.5 | -0.328 | 0.08054 | -0.065 | -4.073
-11 | -0.3 | 0.07324 | -0.066 | -4.092
-10.5 | -0.271 | 0.06811 | -0.067 | -3.984
-10 | -0.243 | 0.07894 | -0.065 | -3.073
-9.5 | -0.214 | 0.06766 | -0.069 | -3.169
-9 | -0.186 | 0.0606 | -0.072 | -3.073
-8.5 | -0.244 | 0.05631 | -0.073 | -4.324
-8 | -0.222 | 0.04904 | -0.081 | -4.523
-7.5 | -0.221 | 0.0096 | -0.144 | -23.024
-7 | -0.165 | 0.00901 | -0.146 | -18.264
-6.5 | -0.102 | 0.0085 | -0.148 | -12.035
-6 | -0.036 | 0.00803 | -0.15 | -4.506
-5.5 | 0.032 | 0.00763 | -0.152 | 4.246
-5 | 0.103 | 0.0073 | -0.154 | 14.053
-4.5 | 0.174 | 0.00702 | -0.155 | 24.78
-4 | 0.246 | 0.00683 | -0.157 | 35.992
-3.5 | 0.318 | 0.00667 | -0.159 | 47.732
-3 | 0.391 | 0.00652 | -0.161 | 59.986
-2.5 | 0.466 | 0.00639 | -0.162 | 72.936
-2 | 0.538 | 0.0057 | -0.164 | 94.5
-1.5 | 0.612 | 0.00404 | -0.166 | 151.623
-1 | 0.685 | 0.00408 | -0.168 | 167.785
-0.5 | 0.757 | 0.00415 | -0.169 | 182.491
0 | 0.815 | 0.00442 | -0.171 | 184.429
0.5 | 0.885 | 0.00449 | -0.173 | 197.135
1 | 0.956 | 0.00462 | -0.174 | 206.692
1.5 | 1.026 | 0.00481 | -0.176 | 213.111
2 | 1.096 | 0.00503 | -0.177 | 218.051
2.5 | 1.165 | 0.00538 | -0.178 | 216.688
3 | 1.234 | 0.00629 | -0.18 | 196.099
3.5 | 1.289 | 0.00696 | -0.181 | 185.166
4 | 1.352 | 0.00887 | -0.182 | 152.334
4.5 | 1.414 | 0.01093 | -0.184 | 129.353
5 | 1.473 | 0.01299 | -0.185 | 113.395
5.5 | 1.531 | 0.01517 | -0.187 | 100.908
6 | 1.585 | 0.01925 | -0.188 | 82.308
6.5 | 1.629 | 0.02022 | -0.189 | 80.564
7 | 1.663 | 0.02132 | -0.191 | 77.993
7.5 | 1.683 | 0.0224 | -0.192 | 75.163
8 | 1.683 | 0.02446 | -0.193 | 68.779
8.5 | 1.633 | 0.02621 | -0.195 | 62.289
9 | 1.438 | 0.02858 | -0.196 | 50.325
9.5 | 1.028 | 0.03113 | -0.197 | 33.022
10 | 0.878 | 0.0797 | -0.096 | 11.021
10.5 | 0.905 | 0.08079 | -0.095 | 11.198
11 | 0.932 | 0.08687 | -0.095 | 10.724
11.5 | 0.958 | 0.09211 | -0.096 | 10.404
12 | 0.988 | 0.09346 | -0.105 | 10.567
12.5 | 1.013 | 0.09848 | -0.104 | 10.292

## 72. Re 4M Mach 0.50 (2)
BIGFOIL.COM POLAR EXPORT
NACA67-717 a=0.8
NACA67-717 a=0.8 |  |  |  | Cl Max: | 1.4127 | at alpha= | 14.5 | deg
XFOIL ncrit=9 |  |  |  | L/D Max: | 153.712 | at alpha= | 1.5 | deg
Re: | 4000000 |  |  | Cd Min: | 0.18012 | at alpha= | 19.5 | deg
Mach: | 0.5 |  |  | Cl=0 at alpha= | -6.4251 | deg
|  |  |  | @ Cl=0.1, Cd= | 0.089573
|  |  |  | @ Cl=0.4, Cd= | 0.0067208
|  |  |  | @ Cl=0.6, Cd= | 0.0059104
alpha (deg) | Cl | Cd | Cm | Cl/Cd
-14.5 | 0.0819 | 0.10084 | -0.2189 | 0.81218
-14 | 0.0748 | 0.092 | -0.223 | 0.81304
-13.5 | 0.1072 | 0.08888 | -0.2252 | 1.2061
-13 | 0.1084 | 0.08169 | -0.2284 | 1.327
-12.5 | 0.0621 | 0.06936 | -0.2335 | 0.89533
-12 | 0.0069 | 0.05705 | -0.2393 | 0.12095
-11.5 | -0.044 | 0.04295 | -0.2488 | -1.0244
-11 | -0.0967 | 0.0329 | -0.2525 | -2.9392
-10.5 | -0.1523 | 0.0263 | -0.2476 | -5.7909
-10 | -0.2048 | 0.02095 | -0.238 | -9.7757
-9.5 | -0.2338 | 0.01685 | -0.2272 | -13.8754
-9 | -0.23 | 0.0139 | -0.2181 | -16.5468
-8.5 | -0.2013 | 0.01193 | -0.2111 | -16.8734
-8 | -0.163 | 0.01052 | -0.205 | -15.4943
-7.5 | -0.1157 | 0.00964 | -0.2002 | -12.0021
-7 | -0.0624 | 0.00898 | -0.1965 | -6.9488
-6.5 | -0.0083 | 0.00842 | -0.1932 | -0.98575
-6 | 0.0471 | 0.00798 | -0.1903 | 5.9023
-5.5 | 0.1045 | 0.00767 | -0.1881 | 13.6245
-5 | 0.1635 | 0.00743 | -0.1863 | 22.0054
-4.5 | 0.2222 | 0.00722 | -0.1848 | 30.7756
-4 | 0.2806 | 0.00703 | -0.1833 | 39.9147
-3.5 | 0.3387 | 0.00688 | -0.1819 | 49.2297
-3 | 0.3953 | 0.00673 | -0.1803 | 58.737
-2.5 | 0.4515 | 0.00662 | -0.1787 | 68.2024
-2 | 0.5056 | 0.00648 | -0.1768 | 78.0247
-1.5 | 0.5469 | 0.00626 | -0.1721 | 87.3642
-1 | 0.5886 | 0.00599 | -0.1677 | 98.2638
-0.5 | 0.643 | 0.00561 | -0.1663 | 114.6168
0 | 0.6712 | 0.00523 | -0.1594 | 128.3365
0.5 | 0.707 | 0.00483 | -0.154 | 146.3768
1 | 0.7598 | 0.00499 | -0.1518 | 152.2645
1.5 | 0.8116 | 0.00528 | -0.1493 | 153.7121
2 | 0.8532 | 0.00565 | -0.1447 | 151.0088
2.5 | 0.8991 | 0.00599 | -0.1411 | 150.1002
3 | 0.9356 | 0.00654 | -0.1356 | 143.0581
3.5 | 0.9641 | 0.00735 | -0.1285 | 131.1701
4 | 0.9534 | 0.00913 | -0.1141 | 104.425
4.5 | 0.928 | 0.01152 | -0.0976 | 80.5556
5 | 0.9178 | 0.01383 | -0.0845 | 66.363
5.5 | 0.9164 | 0.01609 | -0.0736 | 56.9546
6 | 0.9209 | 0.01831 | -0.0641 | 50.2949
6.5 | 0.9374 | 0.02029 | -0.0568 | 46.2001
7 | 0.9582 | 0.02223 | -0.0504 | 43.1039
7.5 | 0.9843 | 0.02413 | -0.045 | 40.7915
8 | 1.0102 | 0.02614 | -0.0397 | 38.6458
8.5 | 1.0366 | 0.0283 | -0.0347 | 36.629
9 | 1.065 | 0.0305 | -0.0301 | 34.918
9.5 | 1.098 | 0.03262 | -0.0261 | 33.6603
10 | 1.138 | 0.03449 | -0.0229 | 32.9951
10.5 | 1.1778 | 0.03648 | -0.0197 | 32.2862
11.5 | 1.2568 | 0.04082 | -0.0133 | 30.7888
12 | 1.2935 | 0.04333 | -0.0099 | 29.8523
12.5 | 1.3286 | 0.04609 | -0.0064 | 28.8262
13 | 1.3605 | 0.04926 | -0.0029 | 27.6188
13.5 | 1.3864 | 0.05302 | 0.0008 | 26.1486
14 | 1.407 | 0.05746 | 0.0045 | 24.4866
14.5 | 1.4127 | 0.06339 | 0.0081 | 22.2858
15 | 1.4037 | 0.07096 | 0.0108 | 19.7816
17 | 1.287 | 0.11526 | 0.0028 | 11.1661
18 | 1.2257 | 0.14135 | -0.0114 | 8.6714
18.5 | 1.1987 | 0.15412 | -0.0191 | 7.7777
19 | 1.1748 | 0.16728 | -0.0278 | 7.023
19.5 | 1.1552 | 0.18012 | -0.0363 | 6.4135

## 73. Re 5M Mach 0.00 (1)
BIGFOIL.COM POLAR EXPORT
NACA67-717 a=0.8
NACA67-717 a=0.8 |  |  |  | Cl Max: | 1.785 | at alpha= | 12.5 | deg
JavaFoil+Calcfoil stall+Eppler ext transition |  |  |  | L/D Max: | 218.312 | at alpha= | 1.5 | deg
Re: | 5000000 |  |  | Cd Min: | 0.00356 | at alpha= | -1.5 | deg
Mach: | 0 |  |  | Cl=0 at alpha= | -5.7377 | deg
|  |  |  | @ Cl=0.1, Cd= | 0.0063726
|  |  |  | @ Cl=0.4, Cd= | 0.0057963
|  |  |  | @ Cl=0.6, Cd= | 0.0035734
alpha (deg) | Cl | Cd | Cm | Cl/Cd
-20 | -0.572 | 0.16381 | -0.049 | -3.494
-19.5 | -0.584 | 0.15918 | -0.05 | -3.671
-19 | -0.596 | 0.15198 | -0.051 | -3.92
-18.5 | -0.606 | 0.1427 | -0.052 | -4.248
-18 | -0.615 | 0.13654 | -0.053 | -4.506
-17.5 | -0.622 | 0.1289 | -0.054 | -4.828
-17 | -0.628 | 0.12282 | -0.055 | -5.111
-16.5 | -0.631 | 0.11666 | -0.056 | -5.408
-16 | -0.632 | 0.1099 | -0.057 | -5.748
-15.5 | -0.63 | 0.10405 | -0.059 | -6.056
-15 | -0.625 | 0.09788 | -0.061 | -6.391
-14.5 | -0.618 | 0.09215 | -0.062 | -6.706
-14 | -0.607 | 0.08633 | -0.064 | -7.037
-13.5 | -0.594 | 0.08051 | -0.067 | -7.376
-13 | -0.576 | 0.07563 | -0.069 | -7.622
-12.5 | -0.557 | 0.06954 | -0.072 | -8.006
-12 | -0.537 | 0.06099 | -0.078 | -8.797
-11.5 | -0.54 | 0.03395 | -0.098 | -15.897
-11 | -0.551 | 0.01327 | -0.113 | -41.505
-10.5 | -0.518 | 0.0106 | -0.116 | -48.873
-10 | -0.477 | 0.00957 | -0.119 | -49.775
-9.5 | -0.428 | 0.00934 | -0.121 | -45.798
-9 | -0.377 | 0.00834 | -0.123 | -45.258
-8.5 | -0.323 | 0.00806 | -0.124 | -40.104
-8 | -0.268 | 0.00776 | -0.126 | -34.529
-7.5 | -0.211 | 0.00746 | -0.127 | -28.265
-7 | -0.152 | 0.00644 | -0.129 | -23.661
-6.5 | -0.093 | 0.0066 | -0.13 | -14.08
-6 | -0.032 | 0.00686 | -0.132 | -4.735
-5.5 | 0.029 | 0.00667 | -0.134 | 4.318
-5 | 0.091 | 0.00639 | -0.135 | 14.189
-4.5 | 0.153 | 0.00627 | -0.136 | 24.395
-4 | 0.215 | 0.00616 | -0.138 | 34.972
-3.5 | 0.278 | 0.00597 | -0.139 | 46.629
-3 | 0.341 | 0.00587 | -0.141 | 58.091
-2.5 | 0.405 | 0.00579 | -0.142 | 69.938
-2 | 0.468 | 0.00374 | -0.143 | 125.076
-1.5 | 0.53 | 0.00356 | -0.145 | 149.186
-1 | 0.593 | 0.00357 | -0.146 | 165.965
-0.5 | 0.655 | 0.0036 | -0.148 | 182.214
0 | 0.709 | 0.00372 | -0.149 | 190.855
0.5 | 0.771 | 0.00385 | -0.15 | 200.065
1 | 0.832 | 0.00397 | -0.151 | 209.668
1.5 | 0.893 | 0.00409 | -0.153 | 218.312
2 | 0.953 | 0.0046 | -0.154 | 207.087
2.5 | 1.013 | 0.00503 | -0.155 | 201.565
3 | 1.073 | 0.00548 | -0.156 | 196.031
3.5 | 1.124 | 0.00669 | -0.158 | 168.044
4 | 1.182 | 0.00753 | -0.159 | 156.873
4.5 | 1.238 | 0.00858 | -0.16 | 144.27
5 | 1.294 | 0.00982 | -0.161 | 131.761
5.5 | 1.349 | 0.0109 | -0.162 | 123.759
6 | 1.403 | 0.01216 | -0.164 | 115.389
6.5 | 1.453 | 0.01438 | -0.165 | 101.043
7 | 1.502 | 0.01514 | -0.166 | 99.209
7.5 | 1.549 | 0.01572 | -0.167 | 98.526
8 | 1.593 | 0.01628 | -0.168 | 97.827
8.5 | 1.632 | 0.01684 | -0.169 | 96.924
9 | 1.668 | 0.0175 | -0.171 | 95.313
9.5 | 1.698 | 0.01861 | -0.172 | 91.261
10 | 1.725 | 0.01942 | -0.173 | 88.851
10.5 | 1.747 | 0.02018 | -0.174 | 86.587
11 | 1.764 | 0.02101 | -0.175 | 83.972
11.5 | 1.776 | 0.02187 | -0.176 | 81.223
12 | 1.783 | 0.02273 | -0.177 | 78.457
12.5 | 1.785 | 0.02388 | -0.178 | 74.763
13 | 1.782 | 0.02481 | -0.179 | 71.84
13.5 | 1.774 | 0.02593 | -0.18 | 68.413
14 | 1.761 | 0.02704 | -0.181 | 65.134
14.5 | 1.744 | 0.02822 | -0.182 | 61.811
15 | 1.723 | 0.02949 | -0.183 | 58.425
15.5 | 1.698 | 0.03099 | -0.183 | 54.776
16 | 1.668 | 0.03261 | -0.184 | 51.163
16.5 | 1.635 | 0.03416 | -0.185 | 47.869
17 | 1.595 | 0.03559 | -0.186 | 44.798
17.5 | 1.551 | 0.03782 | -0.186 | 41.002

## 74. Re 5M Mach 0.00 (2)
BIGFOIL.COM POLAR EXPORT
NACA67-717 a=0.8
NACA67-717 a=0.8 |  |  |  | Cl Max: | 1.6535 | at alpha= | 20 | deg
XFOIL ncrit=9 |  |  |  | L/D Max: | 239.524 | at alpha= | 2 | deg
Re: | 5000000 |  |  | Cd Min: | 0.06211 | at alpha= | 20 | deg
Mach: | 0 |  |  | Cl=0 at alpha= | -6.1968 | deg
|  |  |  | @ Cl=0.1, Cd= | 0.0062914
|  |  |  | @ Cl=0.4, Cd= | 0.0055507
|  |  |  | @ Cl=0.6, Cd= | 0.0043269
alpha (deg) | Cl | Cd | Cm | Cl/Cd
-20 | -0.8934 | 0.03762 | -0.194 | -23.748
-19.5 | -0.9173 | 0.03166 | -0.1942 | -28.9735
-19 | -0.9216 | 0.02799 | -0.1929 | -32.926
-18.5 | -0.9183 | 0.02523 | -0.1908 | -36.3971
-18 | -0.9129 | 0.02282 | -0.188 | -40.0044
-17.5 | -0.8958 | 0.02122 | -0.1855 | -42.2149
-17 | -0.8893 | 0.01915 | -0.1814 | -46.4386
-16.5 | -0.8688 | 0.01778 | -0.1785 | -48.8639
-16 | -0.8468 | 0.01647 | -0.1754 | -51.4147
-15.5 | -0.822 | 0.01531 | -0.1724 | -53.6904
-15 | -0.7942 | 0.01431 | -0.1695 | -55.4997
-14.5 | -0.7632 | 0.01347 | -0.1668 | -56.6592
-14 | -0.7317 | 0.01265 | -0.164 | -57.8419
-13.5 | -0.7071 | 0.01138 | -0.16 | -62.1353
-13 | -0.6665 | 0.01095 | -0.1583 | -60.8676
-12.5 | -0.6273 | 0.01049 | -0.1561 | -59.7998
-12 | -0.5883 | 0.01008 | -0.1539 | -58.3631
-11.5 | -0.5429 | 0.0097 | -0.1528 | -55.9691
-11 | -0.4953 | 0.00936 | -0.1522 | -52.9167
-10.5 | -0.4465 | 0.00906 | -0.1518 | -49.2826
-10 | -0.3968 | 0.00878 | -0.1515 | -45.1936
-9.5 | -0.3456 | 0.00851 | -0.1514 | -40.611
-9 | -0.2951 | 0.00815 | -0.1512 | -36.2086
-8.5 | -0.2441 | 0.0078 | -0.1511 | -31.2949
-8 | -0.192 | 0.00752 | -0.1512 | -25.5319
-7.5 | -0.139 | 0.00727 | -0.1514 | -19.1197
-7 | -0.0854 | 0.00705 | -0.1517 | -12.1135
-6.5 | -0.0325 | 0.00678 | -0.1519 | -4.7935
-6 | 0.0211 | 0.00656 | -0.1522 | 3.2165
-5.5 | 0.075 | 0.00636 | -0.1525 | 11.7925
-5 | 0.1297 | 0.00621 | -0.153 | 20.8857
-4.5 | 0.1843 | 0.00606 | -0.1535 | 30.4125
-4 | 0.2402 | 0.00596 | -0.1543 | 40.302
-3.5 | 0.2957 | 0.00583 | -0.155 | 50.7204
-3 | 0.3516 | 0.0057 | -0.1557 | 61.6842
-2.5 | 0.4067 | 0.00553 | -0.1563 | 73.5443
-2 | 0.4601 | 0.00528 | -0.1565 | 87.1402
-1.5 | 0.5129 | 0.00502 | -0.1567 | 102.1713
-1 | 0.5637 | 0.00464 | -0.1565 | 121.4871
-0.5 | 0.6124 | 0.00422 | -0.1559 | 145.1185
0 | 0.6603 | 0.00374 | -0.1552 | 176.5508
0.5 | 0.7099 | 0.00341 | -0.1546 | 208.1818
1 | 0.7639 | 0.00344 | -0.1548 | 222.064
1.5 | 0.8103 | 0.00356 | -0.1533 | 227.6124
2 | 0.8551 | 0.00357 | -0.1514 | 239.5238
2.5 | 0.8847 | 0.00377 | -0.1462 | 234.6684
3 | 0.9077 | 0.00416 | -0.1398 | 218.1971
3.5 | 0.8992 | 0.00516 | -0.1268 | 174.2636
4 | 0.879 | 0.00669 | -0.112 | 131.3901
4.5 | 0.843 | 0.00897 | -0.0947 | 93.9799
5 | 0.8432 | 0.01058 | -0.0851 | 79.6975
5.5 | 0.8537 | 0.012 | -0.0776 | 71.1417
6 | 0.8702 | 0.01335 | -0.0715 | 65.1835
6.5 | 0.8929 | 0.01456 | -0.0667 | 61.3255
7 | 0.9219 | 0.01563 | -0.063 | 58.9827
7.5 | 0.9506 | 0.01674 | -0.0595 | 56.7861
8 | 0.9813 | 0.01783 | -0.0564 | 55.0365
8.5 | 1.0098 | 0.01905 | -0.053 | 53.0079
9 | 1.042 | 0.02017 | -0.0504 | 51.6609
9.5 | 1.0734 | 0.02137 | -0.0477 | 50.2293
10 | 1.1085 | 0.02241 | -0.0457 | 49.4645
10.5 | 1.1457 | 0.02339 | -0.0441 | 48.9825
11 | 1.1832 | 0.02436 | -0.0426 | 48.5714
11.5 | 1.2167 | 0.02556 | -0.0406 | 47.6017
12 | 1.2533 | 0.02659 | -0.0391 | 47.1343
12.5 | 1.2891 | 0.02768 | -0.0376 | 46.5715
13 | 1.3206 | 0.02906 | -0.0356 | 45.4439
13.5 | 1.3537 | 0.03037 | -0.034 | 44.5736
15 | 1.4407 | 0.03511 | -0.028 | 41.0339
15.5 | 1.4917 | 0.03741 | -0.0319 | 39.8744
16 | 1.5234 | 0.03946 | -0.0313 | 38.6062
16.5 | 1.5426 | 0.04167 | -0.0285 | 37.0194
17 | 1.5611 | 0.04401 | -0.0258 | 35.4715
17.5 | 1.5818 | 0.04634 | -0.0236 | 34.1347
18 | 1.5999 | 0.04896 | -0.0215 | 32.6777
18.5 | 1.6162 | 0.05179 | -0.0195 | 31.2068
19 | 1.6303 | 0.05496 | -0.0175 | 29.6634
19.5 | 1.6408 | 0.05858 | -0.0157 | 28.0096
20 | 1.6535 | 0.06211 | -0.0144 | 26.6221

## 75. Re 5M Mach 0.10 (1)
BIGFOIL.COM POLAR EXPORT
NACA67-717 a=0.8
NACA67-717 a=0.8 |  |  |  | Cl Max: | 1.777 | at alpha= | 12 | deg
JavaFoil+Calcfoil stall+Eppler ext transition |  |  |  | L/D Max: | 217.941 | at alpha= | 1.5 | deg
Re: | 5000000 |  |  | Cd Min: | 0.00355 | at alpha= | -1.5 | deg
Mach: | 0.1 |  |  | Cl=0 at alpha= | -5.7339 | deg
|  |  |  | @ Cl=0.1, Cd= | 0.0064286
|  |  |  | @ Cl=0.4, Cd= | 0.0057875
|  |  |  | @ Cl=0.6, Cd= | 0.0035638
alpha (deg) | Cl | Cd | Cm | Cl/Cd
-20 | -0.528 | 0.16616 | -0.049 | -3.177
-19.5 | -0.543 | 0.16238 | -0.049 | -3.343
-19 | -0.557 | 0.15351 | -0.05 | -3.631
-18.5 | -0.571 | 0.14576 | -0.052 | -3.917
-18 | -0.583 | 0.13815 | -0.053 | -4.219
-17.5 | -0.593 | 0.13156 | -0.054 | -4.51
-17 | -0.602 | 0.12504 | -0.055 | -4.813
-16.5 | -0.608 | 0.11859 | -0.056 | -5.128
-16 | -0.612 | 0.11193 | -0.057 | -5.466
-15.5 | -0.613 | 0.10572 | -0.058 | -5.797
-15 | -0.611 | 0.09962 | -0.06 | -6.134
-14.5 | -0.606 | 0.09426 | -0.061 | -6.425
-14 | -0.598 | 0.08769 | -0.064 | -6.815
-13.5 | -0.586 | 0.08208 | -0.066 | -7.138
-13 | -0.571 | 0.07628 | -0.068 | -7.482
-12.5 | -0.552 | 0.07104 | -0.071 | -7.767
-12 | -0.531 | 0.06363 | -0.076 | -8.353
-11.5 | -0.514 | 0.05154 | -0.085 | -9.966
-11 | -0.549 | 0.01329 | -0.113 | -41.318
-10.5 | -0.517 | 0.01096 | -0.117 | -47.158
-10 | -0.477 | 0.01005 | -0.119 | -47.419
-9.5 | -0.428 | 0.00943 | -0.121 | -45.442
-9 | -0.378 | 0.00842 | -0.123 | -44.914
-8.5 | -0.324 | 0.00811 | -0.125 | -39.986
-8 | -0.269 | 0.00781 | -0.126 | -34.411
-7.5 | -0.211 | 0.0075 | -0.128 | -28.215
-7 | -0.153 | 0.00648 | -0.129 | -23.602
-6.5 | -0.093 | 0.00627 | -0.131 | -14.877
-6 | -0.033 | 0.00695 | -0.133 | -4.693
-5.5 | 0.029 | 0.00663 | -0.134 | 4.366
-5 | 0.091 | 0.00646 | -0.136 | 14.107
-4.5 | 0.154 | 0.00624 | -0.137 | 24.621
-4 | 0.217 | 0.00614 | -0.138 | 35.285
-3.5 | 0.28 | 0.00604 | -0.14 | 46.316
-3 | 0.343 | 0.00593 | -0.141 | 57.839
-2.5 | 0.407 | 0.00577 | -0.143 | 70.624
-2 | 0.47 | 0.00376 | -0.144 | 125.009
-1.5 | 0.533 | 0.00355 | -0.145 | 150.047
-1 | 0.596 | 0.00356 | -0.147 | 167.172
-0.5 | 0.659 | 0.00362 | -0.148 | 182.155
0 | 0.713 | 0.00374 | -0.15 | 190.636
0.5 | 0.774 | 0.00385 | -0.151 | 201.149
1 | 0.836 | 0.00399 | -0.152 | 209.522
1.5 | 0.897 | 0.00412 | -0.154 | 217.941
2 | 0.957 | 0.00463 | -0.155 | 206.72
2.5 | 1.018 | 0.00506 | -0.156 | 201.134
3 | 1.079 | 0.00552 | -0.157 | 195.259
3.5 | 1.13 | 0.00675 | -0.158 | 167.336
4 | 1.187 | 0.00766 | -0.16 | 155.017
4.5 | 1.244 | 0.00865 | -0.161 | 143.86
5 | 1.3 | 0.00993 | -0.162 | 130.893
5.5 | 1.355 | 0.01103 | -0.163 | 122.817
6 | 1.409 | 0.0124 | -0.164 | 113.607
6.5 | 1.46 | 0.01453 | -0.166 | 100.449
7 | 1.508 | 0.01529 | -0.167 | 98.673
7.5 | 1.555 | 0.01585 | -0.168 | 98.074
8 | 1.599 | 0.01648 | -0.169 | 97.04
8.5 | 1.638 | 0.01702 | -0.17 | 96.216
9 | 1.672 | 0.01768 | -0.171 | 94.607
9.5 | 1.702 | 0.01883 | -0.173 | 90.373
10 | 1.727 | 0.01965 | -0.174 | 87.913
10.5 | 1.748 | 0.0205 | -0.175 | 85.248
11 | 1.763 | 0.0213 | -0.176 | 82.758
11.5 | 1.773 | 0.02218 | -0.177 | 79.925
12 | 1.777 | 0.0232 | -0.178 | 76.605
12.5 | 1.776 | 0.02416 | -0.179 | 73.494
13 | 1.769 | 0.02526 | -0.18 | 70.044
13.5 | 1.757 | 0.02633 | -0.181 | 66.748
14 | 1.74 | 0.0275 | -0.182 | 63.28
14.5 | 1.719 | 0.02887 | -0.183 | 59.521
15 | 1.692 | 0.0302 | -0.183 | 56.039
15.5 | 1.662 | 0.0319 | -0.184 | 52.095
16 | 1.627 | 0.03352 | -0.185 | 48.556
16.5 | 1.588 | 0.03543 | -0.186 | 44.83
17 | 1.542 | 0.03682 | -0.186 | 41.869

## 76. Re 5M Mach 0.10 (2)
BIGFOIL.COM POLAR EXPORT
NACA67-717 a=0.8
NACA67-717 a=0.8 |  |  |  | Cl Max: | 1.6497 | at alpha= | 20 | deg
XFOIL ncrit=9 |  |  |  | L/D Max: | 238.189 | at alpha= | 2 | deg
Re: | 5000000 |  |  | Cd Min: | 0.06435 | at alpha= | 20 | deg
Mach: | 0.1 |  |  | Cl=0 at alpha= | -6.2022 | deg
|  |  |  | @ Cl=0.1, Cd= | 0.0063139
|  |  |  | @ Cl=0.4, Cd= | 0.0055766
|  |  |  | @ Cl=0.6, Cd= | 0.0043743
alpha (deg) | Cl | Cd | Cm | Cl/Cd
-20 | -0.8088 | 0.04829 | -0.1926 | -16.7488
-19.5 | -0.8696 | 0.03659 | -0.1977 | -23.7661
-19 | -0.8868 | 0.03119 | -0.1978 | -28.4322
-18.5 | -0.8922 | 0.0275 | -0.1962 | -32.4436
-18 | -0.8882 | 0.02482 | -0.1938 | -35.7857
-17.5 | -0.8807 | 0.02257 | -0.1908 | -39.0208
-17 | -0.8753 | 0.02035 | -0.1869 | -43.0123
-16.5 | -0.8581 | 0.01877 | -0.1837 | -45.7166
-16 | -0.839 | 0.01727 | -0.1802 | -48.5814
-15.5 | -0.8169 | 0.01595 | -0.1768 | -51.2163
-15 | -0.7915 | 0.01479 | -0.1735 | -53.5159
-14.5 | -0.7618 | 0.01386 | -0.1705 | -54.9639
-14 | -0.7288 | 0.01309 | -0.1678 | -55.6761
-13.5 | -0.7078 | 0.01158 | -0.1632 | -61.1226
-13 | -0.6679 | 0.01108 | -0.1612 | -60.2798
-12.5 | -0.627 | 0.01066 | -0.1592 | -58.818
-12 | -0.5884 | 0.0102 | -0.1567 | -57.6863
-11.5 | -0.5448 | 0.0098 | -0.1551 | -55.5918
-11 | -0.4972 | 0.00945 | -0.1542 | -52.6138
-10.5 | -0.4482 | 0.00914 | -0.1536 | -49.0372
-10 | -0.3983 | 0.00884 | -0.1532 | -45.0566
-9.5 | -0.3469 | 0.00856 | -0.1531 | -40.5257
-9 | -0.2957 | 0.00822 | -0.1528 | -35.9732
-8.5 | -0.2447 | 0.00785 | -0.1526 | -31.172
-8 | -0.1924 | 0.00756 | -0.1526 | -25.4497
-7.5 | -0.1392 | 0.0073 | -0.1527 | -19.0685
-7 | -0.0852 | 0.00709 | -0.153 | -12.0169
-6.5 | -0.0321 | 0.00681 | -0.1531 | -4.7137
-6 | 0.0218 | 0.00659 | -0.1533 | 3.308
-5.5 | 0.0758 | 0.00638 | -0.1536 | 11.8809
-5 | 0.1307 | 0.00623 | -0.1541 | 20.9791
-4.5 | 0.1857 | 0.00608 | -0.1545 | 30.5428
-4 | 0.2419 | 0.00598 | -0.1553 | 40.4515
-3.5 | 0.2976 | 0.00584 | -0.1559 | 50.9589
-3 | 0.3538 | 0.00571 | -0.1566 | 61.9615
-2.5 | 0.4092 | 0.00555 | -0.1572 | 73.7297
-2 | 0.4628 | 0.0053 | -0.1574 | 87.3208
-1.5 | 0.5159 | 0.00504 | -0.1576 | 102.3611
-1 | 0.5668 | 0.00466 | -0.1574 | 121.6309
-0.5 | 0.6156 | 0.00424 | -0.1567 | 145.1887
0 | 0.6636 | 0.00376 | -0.156 | 176.4894
0.5 | 0.713 | 0.00343 | -0.1553 | 207.8717
1 | 0.7668 | 0.00345 | -0.1553 | 222.2609
1.5 | 0.8111 | 0.00357 | -0.1533 | 227.1989
2 | 0.8551 | 0.00359 | -0.1511 | 238.1894
2.5 | 0.8858 | 0.00381 | -0.1461 | 232.4934
3 | 0.9099 | 0.0042 | -0.1399 | 216.6429
3.5 | 0.9018 | 0.00521 | -0.127 | 173.0902
4 | 0.8819 | 0.00674 | -0.1121 | 130.8457
4.5 | 0.8455 | 0.00905 | -0.0948 | 93.4254
5 | 0.8448 | 0.0107 | -0.0849 | 78.9533
5.5 | 0.854 | 0.01218 | -0.0772 | 70.1149
6.5 | 0.8923 | 0.01481 | -0.0659 | 60.2498
7 | 0.923 | 0.01583 | -0.0626 | 58.307
7.5 | 0.9518 | 0.01695 | -0.059 | 56.1534
8 | 0.9809 | 0.01813 | -0.0556 | 54.1037
8.5 | 1.0111 | 0.01931 | -0.0524 | 52.3615
9 | 1.0433 | 0.02045 | -0.0497 | 51.0171
9.5 | 1.0736 | 0.02173 | -0.0468 | 49.4064
10 | 1.11 | 0.02275 | -0.0449 | 48.7912
10.5 | 1.1475 | 0.02373 | -0.0433 | 48.3565
11 | 1.1836 | 0.02482 | -0.0415 | 47.6873
11.5 | 1.2186 | 0.02598 | -0.0397 | 46.9053
12 | 1.256 | 0.027 | -0.0382 | 46.5185
12.5 | 1.29 | 0.02824 | -0.0364 | 45.6799
13 | 1.3232 | 0.02957 | -0.0345 | 44.7481
13.5 | 1.3562 | 0.03092 | -0.0328 | 43.8616
14 | 1.3865 | 0.03248 | -0.0308 | 42.6878
15 | 1.4415 | 0.03597 | -0.0264 | 40.0751
15.5 | 1.4868 | 0.03814 | -0.0287 | 38.9827
16 | 1.5231 | 0.04046 | -0.0292 | 37.6446
16.5 | 1.5426 | 0.0427 | -0.0264 | 36.1265
17 | 1.5613 | 0.04517 | -0.0238 | 34.565
17.5 | 1.5812 | 0.04765 | -0.0215 | 33.1836
18 | 1.5999 | 0.05029 | -0.0194 | 31.8135
18.5 | 1.6146 | 0.0534 | -0.0173 | 30.236
19 | 1.6265 | 0.05691 | -0.0153 | 28.5802
19.5 | 1.6383 | 0.06057 | -0.0136 | 27.048
20 | 1.6497 | 0.06435 | -0.0124 | 25.6364

## 77. Re 5M Mach 0.25 (1)
BIGFOIL.COM POLAR EXPORT
NACA67-717 a=0.8
NACA67-717 a=0.8 |  |  |  | Cl Max: | 1.741 | at alpha= | 10.5 | deg
JavaFoil+Calcfoil stall+Eppler ext transition |  |  |  | L/D Max: | 218.424 | at alpha= | 1.5 | deg
Re: | 5000000 |  |  | Cd Min: | 0.00362 | at alpha= | -1.5 | deg
Mach: | 0.25 |  |  | Cl=0 at alpha= | -5.7381 | deg
|  |  |  | @ Cl=0.1, Cd= | 0.006576
|  |  |  | @ Cl=0.4, Cd= | 0.0059054
|  |  |  | @ Cl=0.6, Cd= | 0.0036363
alpha (deg) | Cl | Cd | Cm | Cl/Cd
-18.5 | -0.225 | 0.16384 | -0.05 | -1.375
-18 | -0.279 | 0.15617 | -0.051 | -1.788
-17.5 | -0.326 | 0.14755 | -0.051 | -2.207
-17 | -0.367 | 0.13991 | -0.052 | -2.623
-16.5 | -0.404 | 0.13216 | -0.053 | -3.057
-16 | -0.437 | 0.12393 | -0.055 | -3.523
-15.5 | -0.464 | 0.11449 | -0.056 | -4.056
-15 | -0.487 | 0.10763 | -0.057 | -4.525
-14.5 | -0.504 | 0.10199 | -0.059 | -4.944
-14 | -0.516 | 0.09534 | -0.06 | -5.409
-13.5 | -0.521 | 0.09024 | -0.062 | -5.775
-13 | -0.52 | 0.084 | -0.063 | -6.195
-12.5 | -0.514 | 0.07801 | -0.066 | -6.591
-12 | -0.502 | 0.07207 | -0.068 | -6.964
-11.5 | -0.485 | 0.0661 | -0.072 | -7.331
-11 | -0.463 | 0.05997 | -0.077 | -7.719
-10.5 | -0.437 | 0.05281 | -0.083 | -8.282
-10 | -0.469 | 0.01212 | -0.12 | -38.729
-9.5 | -0.429 | 0.01019 | -0.123 | -42.109
-9 | -0.38 | 0.00945 | -0.126 | -40.208
-8.5 | -0.329 | 0.00839 | -0.128 | -39.168
-8 | -0.273 | 0.00807 | -0.129 | -33.823
-7.5 | -0.215 | 0.00773 | -0.131 | -27.863
-7 | -0.156 | 0.00741 | -0.133 | -21.076
-6.5 | -0.095 | 0.00715 | -0.134 | -13.322
-6 | -0.033 | 0.00619 | -0.136 | -5.383
-5.5 | 0.03 | 0.00625 | -0.138 | 4.741
-5 | 0.093 | 0.00659 | -0.139 | 14.175
-4.5 | 0.158 | 0.00646 | -0.141 | 24.418
-4 | 0.222 | 0.00624 | -0.142 | 35.658
-3.5 | 0.287 | 0.00613 | -0.144 | 46.842
-3 | 0.352 | 0.00602 | -0.145 | 58.439
-2.5 | 0.419 | 0.00586 | -0.146 | 71.457
-2 | 0.483 | 0.00384 | -0.148 | 125.753
-1.5 | 0.548 | 0.00362 | -0.149 | 151.207
-1 | 0.612 | 0.00364 | -0.151 | 168.354
-0.5 | 0.677 | 0.00367 | -0.152 | 184.556
0 | 0.732 | 0.00381 | -0.154 | 192.147
0.5 | 0.795 | 0.00396 | -0.155 | 200.806
1 | 0.858 | 0.00409 | -0.156 | 210.025
1.5 | 0.921 | 0.00422 | -0.158 | 218.424
2 | 0.983 | 0.00477 | -0.159 | 206.166
2.5 | 1.045 | 0.00522 | -0.16 | 200.214
3 | 1.107 | 0.00574 | -0.161 | 192.97
3.5 | 1.159 | 0.00702 | -0.163 | 165.064
4 | 1.218 | 0.00831 | -0.164 | 146.62
4.5 | 1.276 | 0.00906 | -0.165 | 140.818
5 | 1.333 | 0.01054 | -0.166 | 126.454
5.5 | 1.389 | 0.01168 | -0.168 | 118.979
6 | 1.443 | 0.01335 | -0.169 | 108.134
6.5 | 1.494 | 0.0153 | -0.17 | 97.633
7 | 1.542 | 0.01611 | -0.171 | 95.759
7.5 | 1.587 | 0.01671 | -0.172 | 94.991
8 | 1.629 | 0.01737 | -0.174 | 93.801
8.5 | 1.665 | 0.01805 | -0.175 | 92.24
9 | 1.694 | 0.01882 | -0.176 | 89.998
9.5 | 1.716 | 0.02006 | -0.177 | 85.542
10 | 1.732 | 0.02109 | -0.178 | 82.129
10.5 | 1.741 | 0.02206 | -0.179 | 78.897
11 | 1.741 | 0.02307 | -0.181 | 75.466
11.5 | 1.733 | 0.02419 | -0.182 | 71.643
12 | 1.716 | 0.02518 | -0.183 | 68.139
12.5 | 1.69 | 0.02649 | -0.184 | 63.79
13 | 1.655 | 0.02819 | -0.185 | 58.693
13.5 | 1.611 | 0.02952 | -0.186 | 54.56
14 | 1.558 | 0.0312 | -0.186 | 49.93
14.5 | 1.496 | 0.0331 | -0.187 | 45.204
15 | 1.427 | 0.03523 | -0.188 | 40.5
15.5 | 1.349 | 0.03811 | -0.188 | 35.402

## 78. Re 5M Mach 0.25 (2)
BIGFOIL.COM POLAR EXPORT
NACA67-717 a=0.8
NACA67-717 a=0.8 |  |  |  | Cl Max: | 1.6199 | at alpha= | 20 | deg
XFOIL ncrit=9 |  |  |  | L/D Max: | 226.649 | at alpha= | 2 | deg
Re: | 5000000 |  |  | Cd Min: | 0.15158 | at alpha= | -20 | deg
Mach: | 0.25 |  |  | Cl=0 at alpha= | -6.23 | deg
|  |  |  | @ Cl=0.1, Cd= | 0.0064572
|  |  |  | @ Cl=0.4, Cd= | 0.0057049
|  |  |  | @ Cl=0.6, Cd= | 0.0046561
alpha (deg) | Cl | Cd | Cm | Cl/Cd
-20 | -0.1764 | 0.15158 | -0.153 | -1.1637
-19.5 | -0.1716 | 0.14348 | -0.1576 | -1.196
-19 | -0.1757 | 0.13385 | -0.1626 | -1.3127
-18.5 | -0.1878 | 0.12308 | -0.1681 | -1.5258
-18 | -0.224 | 0.1088 | -0.1751 | -2.0588
-17.5 | -0.6701 | 0.04118 | -0.2123 | -16.2725
-17 | -0.7355 | 0.03131 | -0.2142 | -23.4909
-16.5 | -0.7511 | 0.02704 | -0.2117 | -27.7774
-16 | -0.7621 | 0.02347 | -0.2075 | -32.4712
-15.5 | -0.764 | 0.02065 | -0.2026 | -36.9976
-15 | -0.7573 | 0.0184 | -0.1974 | -41.1576
-14.5 | -0.7409 | 0.01667 | -0.1925 | -44.4451
-14 | -0.7177 | 0.01527 | -0.188 | -47.0007
-13.5 | -0.6886 | 0.01404 | -0.184 | -49.0456
-13 | -0.6579 | 0.01287 | -0.1799 | -51.1189
-12.5 | -0.6223 | 0.01193 | -0.1764 | -52.1626
-12 | -0.589 | 0.01089 | -0.1724 | -54.0863
-11.5 | -0.5455 | 0.01045 | -0.1697 | -52.201
-11 | -0.5044 | 0.01 | -0.1665 | -50.44
-10.5 | -0.4563 | 0.00963 | -0.1647 | -47.3832
-10 | -0.4052 | 0.00925 | -0.1635 | -43.8054
-9.5 | -0.3527 | 0.00889 | -0.1626 | -39.6738
-9 | -0.2997 | 0.00855 | -0.1619 | -35.0526
-8.5 | -0.2469 | 0.00817 | -0.1611 | -30.2203
-8 | -0.194 | 0.0078 | -0.1605 | -24.8718
-7.5 | -0.1397 | 0.00749 | -0.1601 | -18.6515
-7 | -0.0846 | 0.00724 | -0.1599 | -11.6851
-6.5 | -0.0297 | 0.00698 | -0.1598 | -4.255
-6 | 0.0253 | 0.00674 | -0.1597 | 3.7537
-5.5 | 0.0805 | 0.00652 | -0.1596 | 12.3466
-5 | 0.1364 | 0.00634 | -0.1598 | 21.5142
-4.5 | 0.1935 | 0.00621 | -0.1602 | 31.1594
-4 | 0.2509 | 0.00607 | -0.1607 | 41.3344
-3.5 | 0.3081 | 0.00592 | -0.1612 | 52.0439
-3 | 0.3654 | 0.00579 | -0.1618 | 63.1088
-2.5 | 0.4223 | 0.00565 | -0.1622 | 74.7434
-2 | 0.4774 | 0.00543 | -0.1624 | 87.919
-1.5 | 0.5314 | 0.00516 | -0.1623 | 102.9845
-1 | 0.5827 | 0.0048 | -0.1618 | 121.3958
-0.5 | 0.632 | 0.00439 | -0.1609 | 143.9636
0 | 0.6809 | 0.0039 | -0.16 | 174.5897
0.5 | 0.7277 | 0.00352 | -0.1584 | 206.733
1 | 0.7775 | 0.00354 | -0.1571 | 219.6328
1.5 | 0.8119 | 0.00369 | -0.1524 | 220.0271
2 | 0.859 | 0.00379 | -0.1506 | 226.6491
2.5 | 0.8929 | 0.00405 | -0.146 | 220.4691
3 | 0.9198 | 0.00446 | -0.14 | 206.2332
3.5 | 0.9116 | 0.00557 | -0.1268 | 163.6625
4 | 0.8939 | 0.00715 | -0.1122 | 125.021
4.5 | 0.8572 | 0.00955 | -0.0946 | 89.7592
5 | 0.8561 | 0.0113 | -0.0844 | 75.7611
5.5 | 0.8611 | 0.01299 | -0.0757 | 66.2895
6 | 0.8756 | 0.01453 | -0.0689 | 60.2615
6.5 | 0.8975 | 0.01587 | -0.0636 | 56.5532
7 | 0.9274 | 0.01703 | -0.0598 | 54.4568
7.5 | 0.9556 | 0.0183 | -0.0558 | 52.2186
8 | 0.9865 | 0.0195 | -0.0524 | 50.5897
8.5 | 1.0153 | 0.02089 | -0.0487 | 48.6022
9 | 1.048 | 0.02215 | -0.0457 | 47.3138
9.5 | 1.0801 | 0.02349 | -0.0428 | 45.9813
10 | 1.1165 | 0.0247 | -0.0405 | 45.2024
10.5 | 1.1547 | 0.02583 | -0.0385 | 44.7038
11 | 1.1938 | 0.02694 | -0.0367 | 44.3133
12 | 1.2669 | 0.02954 | -0.0327 | 42.8876
12.5 | 1.3007 | 0.03105 | -0.0304 | 41.8905
13 | 1.3355 | 0.03254 | -0.0283 | 41.0418
13.5 | 1.3669 | 0.03427 | -0.0259 | 39.8862
14 | 1.3966 | 0.03619 | -0.0235 | 38.5908
15 | 1.4508 | 0.04054 | -0.0185 | 35.7869
15.5 | 1.4756 | 0.04285 | -0.0158 | 34.4364
16 | 1.5216 | 0.04609 | -0.0186 | 33.0137
16.5 | 1.5426 | 0.04883 | -0.0159 | 31.5912
17 | 1.5598 | 0.05194 | -0.0132 | 30.0308
17.5 | 1.5743 | 0.05545 | -0.0106 | 28.3913
18 | 1.5864 | 0.05935 | -0.0082 | 26.7296
18.5 | 1.5976 | 0.0635 | -0.0063 | 25.1591
19 | 1.6084 | 0.0679 | -0.0048 | 23.6878
19.5 | 1.6155 | 0.07288 | -0.0037 | 22.1666
20 | 1.6199 | 0.07833 | -0.003 | 20.6805

## 79. Re 5M Mach 0.50 (1)
BIGFOIL.COM POLAR EXPORT
NACA67-717 a=0.8
NACA67-717 a=0.8 |  |  |  | Cl Max: | 1.684 | at alpha= | 7.5 | deg
JavaFoil+Calcfoil stall+Eppler ext transition |  |  |  | L/D Max: | 216.51 | at alpha= | 1.5 | deg
Re: | 5000000 |  |  | Cd Min: | 0.0039 | at alpha= | -1 | deg
Mach: | 0.5 |  |  | Cl=0 at alpha= | -5.7353 | deg
|  |  |  | @ Cl=0.1, Cd= | 0.0069831
|  |  |  | @ Cl=0.4, Cd= | 0.006176
|  |  |  | @ Cl=0.6, Cd= | 0.0042075
alpha (deg) | Cl | Cd | Cm | Cl/Cd
-20 | -0.811 | 0.15889 | -0.061 | -5.104
-19.5 | -0.783 | 0.15506 | -0.062 | -5.05
-19 | -0.756 | 0.15088 | -0.063 | -5.01
-18.5 | -0.726 | 0.14929 | -0.062 | -4.864
-18 | -0.697 | 0.13984 | -0.062 | -4.986
-17.5 | -0.669 | 0.13844 | -0.062 | -4.832
-17 | -0.641 | 0.13213 | -0.063 | -4.851
-16.5 | -0.613 | 0.12681 | -0.064 | -4.833
-16 | -0.585 | 0.12618 | -0.065 | -4.637
-15.5 | -0.556 | 0.11962 | -0.065 | -4.651
-15 | -0.527 | 0.11539 | -0.063 | -4.567
-14.5 | -0.499 | 0.11129 | -0.064 | -4.481
-14 | -0.471 | 0.10414 | -0.065 | -4.518
-13.5 | -0.442 | 0.10009 | -0.065 | -4.418
-13 | -0.414 | 0.096 | -0.066 | -4.312
-12.5 | -0.385 | 0.09479 | -0.066 | -4.065
-12 | -0.356 | 0.08982 | -0.065 | -3.969
-11.5 | -0.328 | 0.07894 | -0.066 | -4.158
-11 | -0.3 | 0.07181 | -0.068 | -4.177
-10.5 | -0.272 | 0.06666 | -0.07 | -4.076
-10 | -0.243 | 0.0778 | -0.066 | -3.118
-9.5 | -0.214 | 0.06647 | -0.069 | -3.227
-9 | -0.186 | 0.05974 | -0.072 | -3.118
-8.5 | -0.244 | 0.05592 | -0.073 | -4.356
-8 | -0.222 | 0.04826 | -0.083 | -4.602
-7.5 | -0.221 | 0.00915 | -0.145 | -24.178
-7 | -0.165 | 0.0086 | -0.147 | -19.151
-6.5 | -0.102 | 0.00812 | -0.149 | -12.604
-6 | -0.036 | 0.00768 | -0.15 | -4.713
-5.5 | 0.032 | 0.00728 | -0.152 | 4.452
-5 | 0.103 | 0.00697 | -0.154 | 14.738
-4.5 | 0.174 | 0.00673 | -0.156 | 25.881
-4 | 0.246 | 0.00655 | -0.158 | 37.603
-3.5 | 0.319 | 0.00642 | -0.159 | 49.68
-3 | 0.391 | 0.00626 | -0.161 | 62.49
-2.5 | 0.466 | 0.00556 | -0.163 | 83.929
-2 | 0.539 | 0.00572 | -0.164 | 94.271
-1.5 | 0.612 | 0.00391 | -0.166 | 156.707
-1 | 0.685 | 0.0039 | -0.168 | 175.434
-0.5 | 0.757 | 0.00395 | -0.17 | 191.404
0 | 0.816 | 0.0042 | -0.171 | 193.964
0.5 | 0.886 | 0.00437 | -0.173 | 202.894
1 | 0.956 | 0.00455 | -0.174 | 210.268
1.5 | 1.026 | 0.00474 | -0.176 | 216.51
2 | 1.095 | 0.00547 | -0.177 | 200.302
2.5 | 1.165 | 0.00608 | -0.178 | 191.674
3 | 1.234 | 0.00685 | -0.18 | 180.143
3.5 | 1.288 | 0.00844 | -0.181 | 152.553
4 | 1.352 | 0.01025 | -0.182 | 131.866
4.5 | 1.414 | 0.01195 | -0.184 | 118.265
5 | 1.474 | 0.01353 | -0.185 | 108.962
5.5 | 1.532 | 0.01591 | -0.187 | 96.278
6 | 1.586 | 0.01862 | -0.188 | 85.184
6.5 | 1.629 | 0.01944 | -0.189 | 83.824
7 | 1.664 | 0.02049 | -0.191 | 81.21
7.5 | 1.684 | 0.02151 | -0.192 | 78.298
8 | 1.683 | 0.02348 | -0.193 | 71.678
8.5 | 1.633 | 0.02508 | -0.195 | 65.128
9 | 1.439 | 0.02758 | -0.196 | 52.182
9.5 | 1.028 | 0.02973 | -0.197 | 34.594
10 | 0.88 | 0.07739 | -0.101 | 11.366
10.5 | 0.906 | 0.07847 | -0.1 | 11.547
11 | 0.934 | 0.0761 | -0.104 | 12.274
11.5 | 0.96 | 0.08583 | -0.101 | 11.183
12 | 0.99 | 0.09178 | -0.112 | 10.79
12.5 | 1.014 | 0.09565 | -0.105 | 10.601

## 80. Re 5M Mach 0.50 (2)
BIGFOIL.COM POLAR EXPORT
NACA67-717 a=0.8
NACA67-717 a=0.8 |  |  |  | Cl Max: | 1.4385 | at alpha= | 14.5 | deg
XFOIL ncrit=9 |  |  |  | L/D Max: | 171.726 | at alpha= | 1 | deg
Re: | 5000000 |  |  | Cd Min: | 0.17787 | at alpha= | 19.5 | deg
Mach: | 0.5 |  |  | Cl=0 at alpha= | -6.3848 | deg
|  |  |  | @ Cl=0.1, Cd= | 0.0072621
|  |  |  | @ Cl=0.4, Cd= | 0.0062641
|  |  |  | @ Cl=0.6, Cd= | 0.0056707
alpha (deg) | Cl | Cd | Cm | Cl/Cd
-14.5 | 0.0684 | 0.0983 | -0.2203 | 0.69583
-14 | 0.0324 | 0.08591 | -0.2261 | 0.37714
-13.5 | 0.0622 | 0.0822 | -0.2284 | 0.75669
-13 | 0.0654 | 0.07553 | -0.2317 | 0.86588
-12.5 | -0.0062 | 0.06121 | -0.2385 | -0.10129
-12 | -0.0466 | 0.05043 | -0.2443 | -0.92405
-11.5 | -0.102 | 0.03628 | -0.2541 | -2.8115
-11 | -0.1364 | 0.02993 | -0.2528 | -4.5573
-10.5 | -0.1807 | 0.02451 | -0.2465 | -7.3725
-10 | -0.2312 | 0.01943 | -0.2362 | -11.8991
-9.5 | -0.2681 | 0.01496 | -0.224 | -17.9211
-9 | -0.2595 | 0.01211 | -0.2149 | -21.4286
-8.5 | -0.2211 | 0.01064 | -0.2087 | -20.7801
-8 | -0.1781 | 0.00963 | -0.2029 | -18.4943
-7.5 | -0.1265 | 0.00892 | -0.1986 | -14.1816
-7 | -0.0712 | 0.00837 | -0.1951 | -8.5066
-6.5 | -0.0135 | 0.00796 | -0.1924 | -1.696
-6 | 0.0451 | 0.00759 | -0.19 | 5.942
-5.5 | 0.1037 | 0.00724 | -0.188 | 14.3232
-5 | 0.1633 | 0.00697 | -0.1863 | 23.429
-4.5 | 0.2227 | 0.00674 | -0.1849 | 33.0415
-4 | 0.2829 | 0.00656 | -0.1838 | 43.125
-3.5 | 0.3424 | 0.00639 | -0.1827 | 53.5837
-3 | 0.4019 | 0.00626 | -0.1817 | 64.2013
-2.5 | 0.4591 | 0.00613 | -0.1803 | 74.894
-2 | 0.5142 | 0.00601 | -0.1785 | 85.5574
-1.5 | 0.5647 | 0.00587 | -0.1759 | 96.201
-1 | 0.6072 | 0.00563 | -0.1716 | 107.8508
-0.5 | 0.645 | 0.00536 | -0.1664 | 120.3358
0 | 0.6879 | 0.00505 | -0.1626 | 136.2178
0.5 | 0.7227 | 0.00438 | -0.1572 | 165
1 | 0.7762 | 0.00452 | -0.1551 | 171.7257
1.5 | 0.8218 | 0.00482 | -0.1514 | 170.4979
2 | 0.8666 | 0.00519 | -0.1474 | 166.975
2.5 | 0.9145 | 0.00554 | -0.1442 | 165.0722
3 | 0.9513 | 0.0061 | -0.1387 | 155.9508
3.5 | 0.9406 | 0.00768 | -0.1239 | 122.474
4 | 0.9256 | 0.00964 | -0.1089 | 96.0166
4.5 | 0.897 | 0.01227 | -0.0921 | 73.1051
5 | 0.895 | 0.01441 | -0.0807 | 62.1096
5.5 | 0.8961 | 0.01662 | -0.0703 | 53.917
6 | 0.911 | 0.0185 | -0.0625 | 49.2432
6.5 | 0.9289 | 0.02044 | -0.0555 | 45.4452
7 | 0.9564 | 0.02213 | -0.0501 | 43.2174
7.5 | 0.9843 | 0.02396 | -0.045 | 41.081
8 | 1.013 | 0.02583 | -0.04 | 39.218
8.5 | 1.0426 | 0.02783 | -0.0353 | 37.4632
9 | 1.0723 | 0.02993 | -0.0308 | 35.8269
9.5 | 1.1089 | 0.03185 | -0.0271 | 34.8163
10 | 1.1522 | 0.03352 | -0.0241 | 34.3735
10.5 | 1.1922 | 0.03547 | -0.0209 | 33.6115
11 | 1.2331 | 0.03747 | -0.0177 | 32.909
11.5 | 1.2738 | 0.03962 | -0.0144 | 32.1504
12 | 1.3111 | 0.04207 | -0.011 | 31.1647
12.5 | 1.3482 | 0.04467 | -0.0075 | 30.1813
13 | 1.381 | 0.04772 | -0.0038 | 28.9396
14 | 1.4311 | 0.05555 | 0.0039 | 25.7624
14.5 | 1.4385 | 0.06124 | 0.0078 | 23.4895
15 | 1.4297 | 0.06863 | 0.011 | 20.832
15.5 | 1.4065 | 0.07787 | 0.0126 | 18.0622
16 | 1.3735 | 0.08874 | 0.012 | 15.4778
16.5 | 1.3371 | 0.10076 | 0.009 | 13.2701
17 | 1.3028 | 0.11335 | 0.0041 | 11.4936
17.5 | 1.2706 | 0.12629 | -0.0024 | 10.061
18 | 1.2434 | 0.13914 | -0.0098 | 8.9363
19.5 | 1.1739 | 0.17787 | -0.0348 | 6.5998

## 81. Re 6M Mach 0.00 (1)
BIGFOIL.COM POLAR EXPORT
NACA67-717 a=0.8
NACA67-717 a=0.8 |  |  |  | Cl Max: | 1.786 | at alpha= | 12.5 | deg
JavaFoil+Calcfoil stall+Eppler ext transition |  |  |  | L/D Max: | 211.664 | at alpha= | 1 | deg
Re: | 6000000 |  |  | Cd Min: | 0.00348 | at alpha= | -1 | deg
Mach: | 0 |  |  | Cl=0 at alpha= | -5.7377 | deg
|  |  |  | @ Cl=0.1, Cd= | 0.0062111
|  |  |  | @ Cl=0.4, Cd= | 0.0056362
|  |  |  | @ Cl=0.6, Cd= | 0.0034845
alpha (deg) | Cl | Cd | Cm | Cl/Cd
-20 | -0.573 | 0.16176 | -0.05 | -3.539
-19.5 | -0.585 | 0.157 | -0.05 | -3.723
-19 | -0.596 | 0.14997 | -0.051 | -3.974
-18.5 | -0.607 | 0.14152 | -0.052 | -4.286
-18 | -0.615 | 0.13485 | -0.053 | -4.564
-17.5 | -0.623 | 0.12738 | -0.054 | -4.887
-17 | -0.628 | 0.12138 | -0.055 | -5.173
-16.5 | -0.631 | 0.11505 | -0.057 | -5.485
-16 | -0.632 | 0.10849 | -0.058 | -5.827
-15.5 | -0.631 | 0.10271 | -0.06 | -6.139
-15 | -0.626 | 0.097 | -0.061 | -6.455
-14.5 | -0.619 | 0.09103 | -0.063 | -6.795
-14 | -0.608 | 0.08487 | -0.065 | -7.169
-13.5 | -0.595 | 0.07913 | -0.068 | -7.518
-13 | -0.578 | 0.07407 | -0.07 | -7.799
-12.5 | -0.558 | 0.06767 | -0.074 | -8.253
-12 | -0.538 | 0.05956 | -0.079 | -9.032
-11.5 | -0.584 | 0.01482 | -0.111 | -39.379
-11 | -0.555 | 0.01203 | -0.114 | -46.16
-10.5 | -0.519 | 0.01047 | -0.117 | -49.598
-10 | -0.477 | 0.00921 | -0.119 | -51.811
-9.5 | -0.428 | 0.00867 | -0.121 | -49.419
-9 | -0.378 | 0.00806 | -0.123 | -46.845
-8.5 | -0.324 | 0.00777 | -0.124 | -41.664
-8 | -0.268 | 0.00748 | -0.126 | -35.849
-7.5 | -0.211 | 0.00645 | -0.127 | -32.702
-7 | -0.153 | 0.00622 | -0.129 | -24.515
-6.5 | -0.093 | 0.00695 | -0.131 | -13.403
-6 | -0.032 | 0.00664 | -0.132 | -4.891
-5.5 | 0.029 | 0.00638 | -0.134 | 4.515
-5 | 0.091 | 0.00623 | -0.135 | 14.559
-4.5 | 0.153 | 0.0061 | -0.136 | 25.085
-4 | 0.215 | 0.00592 | -0.138 | 36.414
-3.5 | 0.278 | 0.00581 | -0.139 | 47.911
-3 | 0.341 | 0.00571 | -0.141 | 59.691
-2.5 | 0.405 | 0.00563 | -0.142 | 71.961
-2 | 0.468 | 0.00465 | -0.143 | 100.53
-1.5 | 0.53 | 0.00364 | -0.145 | 145.739
-1 | 0.593 | 0.00348 | -0.146 | 170.457
-0.5 | 0.655 | 0.00352 | -0.148 | 186.098
0 | 0.71 | 0.0037 | -0.149 | 191.717
0.5 | 0.771 | 0.00381 | -0.15 | 202.478
1 | 0.832 | 0.00393 | -0.152 | 211.664
1.5 | 0.892 | 0.00455 | -0.153 | 196.199
2 | 0.952 | 0.00493 | -0.154 | 193.042
2.5 | 1.013 | 0.00547 | -0.155 | 185.053
3 | 1.072 | 0.00649 | -0.156 | 165.29
3.5 | 1.124 | 0.00758 | -0.158 | 148.307
4 | 1.182 | 0.00818 | -0.159 | 144.422
4.5 | 1.238 | 0.00927 | -0.16 | 133.569
5 | 1.294 | 0.01017 | -0.161 | 127.275
5.5 | 1.349 | 0.01114 | -0.162 | 121.083
6 | 1.403 | 0.01242 | -0.164 | 112.97
6.5 | 1.454 | 0.01399 | -0.165 | 103.894
7 | 1.503 | 0.01469 | -0.166 | 102.314
7.5 | 1.549 | 0.01523 | -0.167 | 101.759
8 | 1.594 | 0.0158 | -0.168 | 100.885
8.5 | 1.633 | 0.01635 | -0.17 | 99.898
9 | 1.668 | 0.01695 | -0.171 | 98.416
9.5 | 1.699 | 0.01805 | -0.172 | 94.143
10 | 1.726 | 0.01881 | -0.173 | 91.773
10.5 | 1.748 | 0.01954 | -0.174 | 89.426
11 | 1.765 | 0.02035 | -0.175 | 86.734
11.5 | 1.777 | 0.02118 | -0.176 | 83.908
12 | 1.784 | 0.022 | -0.177 | 81.079
12.5 | 1.786 | 0.0231 | -0.178 | 77.303
13 | 1.783 | 0.02399 | -0.179 | 74.316
13.5 | 1.775 | 0.02507 | -0.18 | 70.806
14 | 1.762 | 0.02613 | -0.181 | 67.441
14.5 | 1.745 | 0.02725 | -0.182 | 64.053
15 | 1.724 | 0.02861 | -0.183 | 60.258
15.5 | 1.699 | 0.03002 | -0.184 | 56.585
16 | 1.669 | 0.03192 | -0.184 | 52.298
16.5 | 1.636 | 0.03326 | -0.185 | 49.176
17 | 1.596 | 0.03444 | -0.186 | 46.328
17.5 | 1.552 | 0.03682 | -0.186 | 42.142

## 82. Re 6M Mach 0.00 (2)
BIGFOIL.COM POLAR EXPORT
NACA67-717 a=0.8
NACA67-717 a=0.8 |  |  |  | Cl Max: | 1.6759 | at alpha= | 20 | deg
XFOIL ncrit=9 |  |  |  | L/D Max: | 249.451 | at alpha= | 1.5 | deg
Re: | 6000000 |  |  | Cd Min: | 0.05996 | at alpha= | 20 | deg
Mach: | 0 |  |  | Cl=0 at alpha= | -6.1794 | deg
|  |  |  | @ Cl=0.1, Cd= | 0.0060726
|  |  |  | @ Cl=0.4, Cd= | 0.0053001
|  |  |  | @ Cl=0.6, Cd= | 0.0043139
alpha (deg) | Cl | Cd | Cm | Cl/Cd
-20 | -0.9451 | 0.03308 | -0.1942 | -28.5701
-19.5 | -0.9575 | 0.02864 | -0.1932 | -33.4323
-19 | -0.9566 | 0.02565 | -0.1912 | -37.2943
-18.5 | -0.9486 | 0.02338 | -0.1888 | -40.5731
-18 | -0.935 | 0.02157 | -0.1862 | -43.3472
-17.5 | -0.92 | 0.01992 | -0.1832 | -46.1847
-17 | -0.9003 | 0.01849 | -0.1805 | -48.6912
-16.5 | -0.8771 | 0.01726 | -0.1777 | -50.8169
-16 | -0.8542 | 0.01604 | -0.1746 | -53.2544
-15.5 | -0.8296 | 0.01493 | -0.1715 | -55.566
-15 | -0.803 | 0.01392 | -0.1683 | -57.6868
-14.5 | -0.772 | 0.01307 | -0.1655 | -59.0666
-14 | -0.7373 | 0.01236 | -0.1632 | -59.6521
-13 | -0.6783 | 0.01041 | -0.1563 | -65.1585
-12.5 | -0.6389 | 0.01006 | -0.1541 | -63.5089
-12 | -0.5959 | 0.00977 | -0.1525 | -60.9928
-11.5 | -0.5506 | 0.00934 | -0.1515 | -58.9507
-11 | -0.5028 | 0.00899 | -0.1509 | -55.9288
-10.5 | -0.4531 | 0.00865 | -0.1506 | -52.3815
-10 | -0.4024 | 0.00835 | -0.1505 | -48.1916
-9.5 | -0.3507 | 0.00808 | -0.1505 | -43.4035
-9 | -0.2987 | 0.0078 | -0.1506 | -38.2949
-8.5 | -0.2464 | 0.00752 | -0.1507 | -32.766
-8 | -0.1944 | 0.00722 | -0.1507 | -26.9252
-7.5 | -0.1415 | 0.00696 | -0.1509 | -20.3305
-7 | -0.0879 | 0.00675 | -0.1513 | -13.0222
-6.5 | -0.0345 | 0.00653 | -0.1515 | -5.2833
-6 | 0.0193 | 0.00634 | -0.1518 | 3.0442
-5.5 | 0.0734 | 0.00615 | -0.1522 | 11.935
-5 | 0.1284 | 0.00599 | -0.1528 | 21.4357
-4.5 | 0.184 | 0.00582 | -0.1535 | 31.6151
-4 | 0.2401 | 0.00569 | -0.1543 | 42.1968
-3.5 | 0.296 | 0.00555 | -0.155 | 53.3333
-3 | 0.3522 | 0.00542 | -0.1558 | 64.9815
-2.5 | 0.408 | 0.00528 | -0.1565 | 77.2727
-2 | 0.4623 | 0.00507 | -0.157 | 91.1834
-1.5 | 0.5156 | 0.00483 | -0.1572 | 106.7495
-0.5 | 0.617 | 0.00421 | -0.1568 | 146.5558
0 | 0.6672 | 0.00379 | -0.1565 | 176.0422
0.5 | 0.7138 | 0.00319 | -0.1554 | 223.7618
1 | 0.7632 | 0.00326 | -0.1546 | 234.1104
1.5 | 0.8182 | 0.00328 | -0.155 | 249.4512
2 | 0.8502 | 0.00343 | -0.1503 | 247.8717
2.5 | 0.8763 | 0.00371 | -0.1444 | 236.1995
3 | 0.8758 | 0.00448 | -0.1329 | 195.4911
3.5 | 0.8575 | 0.00583 | -0.1182 | 147.084
4 | 0.8444 | 0.00736 | -0.1051 | 114.7283
4.5 | 0.8203 | 0.00944 | -0.0904 | 86.8962
5 | 0.8267 | 0.01093 | -0.082 | 75.6359
6 | 0.8637 | 0.01347 | -0.0703 | 64.1203
7 | 0.9215 | 0.01553 | -0.0629 | 59.3368
7.5 | 0.953 | 0.01654 | -0.0598 | 57.6179
8 | 0.985 | 0.01756 | -0.0569 | 56.0934
8.5 | 1.0142 | 0.01874 | -0.0537 | 54.1195
9 | 1.0465 | 0.01983 | -0.051 | 52.7736
9.5 | 1.0815 | 0.02084 | -0.0489 | 51.8954
10 | 1.1168 | 0.02186 | -0.0468 | 51.0887
10.5 | 1.1536 | 0.02284 | -0.0451 | 50.5079
11 | 1.1922 | 0.02373 | -0.0438 | 50.2402
11.5 | 1.2277 | 0.02482 | -0.0421 | 49.4641
12 | 1.2634 | 0.02592 | -0.0404 | 48.7423
12.5 | 1.2987 | 0.02704 | -0.0389 | 48.0288
13.5 | 1.3643 | 0.02963 | -0.0353 | 46.0445
14 | 1.3966 | 0.03099 | -0.0336 | 45.0662
14.5 | 1.4242 | 0.03266 | -0.0314 | 43.6069
15 | 1.4534 | 0.03428 | -0.0296 | 42.3979
15.5 | 1.4788 | 0.03616 | -0.0274 | 40.896
16.5 | 1.5814 | 0.04112 | -0.0357 | 38.4582
18 | 1.6215 | 0.0477 | -0.0241 | 33.9937
18.5 | 1.6357 | 0.0504 | -0.0214 | 32.4544
19 | 1.6478 | 0.05353 | -0.019 | 30.7827
19.5 | 1.6632 | 0.05657 | -0.0174 | 29.4007
20 | 1.6759 | 0.05996 | -0.0158 | 27.9503

## 83. Re 6M Mach 0.10 (1)
BIGFOIL.COM POLAR EXPORT
NACA67-717 a=0.8
NACA67-717 a=0.8 |  |  |  | Cl Max: | 1.778 | at alpha= | 12 | deg
JavaFoil+Calcfoil stall+Eppler ext transition |  |  |  | L/D Max: | 211.523 | at alpha= | 1 | deg
Re: | 6000000 |  |  | Cd Min: | 0.00347 | at alpha= | -1 | deg
Mach: | 0.1 |  |  | Cl=0 at alpha= | -5.7339 | deg
|  |  |  | @ Cl=0.1, Cd= | 0.0061814
|  |  |  | @ Cl=0.4, Cd= | 0.0056088
|  |  |  | @ Cl=0.6, Cd= | 0.0034725
alpha (deg) | Cl | Cd | Cm | Cl/Cd
-20 | -0.528 | 0.16399 | -0.049 | -3.22
-19.5 | -0.543 | 0.16007 | -0.05 | -3.393
-19 | -0.558 | 0.15143 | -0.05 | -3.682
-18.5 | -0.571 | 0.14254 | -0.052 | -4.007
-18 | -0.583 | 0.1364 | -0.053 | -4.275
-17.5 | -0.594 | 0.1299 | -0.054 | -4.569
-17 | -0.602 | 0.12348 | -0.055 | -4.876
-16.5 | -0.608 | 0.11714 | -0.056 | -5.193
-16 | -0.612 | 0.11065 | -0.057 | -5.532
-15.5 | -0.613 | 0.10433 | -0.059 | -5.879
-15 | -0.612 | 0.09835 | -0.061 | -6.218
-14.5 | -0.606 | 0.09306 | -0.062 | -6.513
-14 | -0.598 | 0.08652 | -0.065 | -6.916
-13.5 | -0.587 | 0.08069 | -0.067 | -7.272
-13 | -0.572 | 0.07483 | -0.07 | -7.642
-12.5 | -0.553 | 0.06956 | -0.072 | -7.95
-12 | -0.532 | 0.0626 | -0.077 | -8.503
-11.5 | -0.53 | 0.03937 | -0.094 | -13.453
-11 | -0.552 | 0.01266 | -0.114 | -43.6
-10.5 | -0.518 | 0.01078 | -0.117 | -48.099
-10 | -0.477 | 0.00938 | -0.119 | -50.883
-9.5 | -0.429 | 0.00879 | -0.121 | -48.799
-9 | -0.378 | 0.00811 | -0.123 | -46.645
-8.5 | -0.325 | 0.00782 | -0.125 | -41.479
-8 | -0.269 | 0.00752 | -0.126 | -35.768
-7.5 | -0.212 | 0.00725 | -0.128 | -29.198
-7 | -0.153 | 0.00625 | -0.13 | -24.492
-6.5 | -0.094 | 0.00693 | -0.131 | -13.506
-6 | -0.033 | 0.00673 | -0.133 | -4.851
-5.5 | 0.029 | 0.00643 | -0.134 | 4.502
-5 | 0.091 | 0.0062 | -0.136 | 14.696
-4.5 | 0.154 | 0.00607 | -0.137 | 25.318
-4 | 0.217 | 0.00598 | -0.139 | 36.239
-3.5 | 0.28 | 0.00587 | -0.14 | 47.666
-3 | 0.343 | 0.00568 | -0.141 | 60.292
-2.5 | 0.407 | 0.0056 | -0.143 | 72.669
-2 | 0.47 | 0.00469 | -0.144 | 100.205
-1.5 | 0.533 | 0.00367 | -0.146 | 145.345
-1 | 0.596 | 0.00347 | -0.147 | 171.793
-0.5 | 0.659 | 0.00351 | -0.148 | 187.456
0 | 0.713 | 0.00372 | -0.15 | 191.525
0.5 | 0.775 | 0.00383 | -0.151 | 202.213
1 | 0.836 | 0.00395 | -0.152 | 211.523
1.5 | 0.896 | 0.00458 | -0.153 | 195.856
2 | 0.957 | 0.00494 | -0.155 | 193.626
2.5 | 1.018 | 0.00551 | -0.156 | 184.642
3 | 1.078 | 0.00654 | -0.157 | 164.668
3.5 | 1.129 | 0.00765 | -0.158 | 147.683
4 | 1.187 | 0.00824 | -0.16 | 143.998
4.5 | 1.244 | 0.00934 | -0.161 | 133.171
5 | 1.3 | 0.01027 | -0.162 | 126.582
5.5 | 1.356 | 0.01128 | -0.163 | 120.169
6 | 1.409 | 0.01257 | -0.164 | 112.149
6.5 | 1.46 | 0.01414 | -0.166 | 103.276
7 | 1.509 | 0.01483 | -0.167 | 101.76
7.5 | 1.556 | 0.01536 | -0.168 | 101.284
8 | 1.599 | 0.01598 | -0.169 | 100.109
8.5 | 1.639 | 0.01651 | -0.17 | 99.254
9 | 1.673 | 0.01716 | -0.172 | 97.502
9.5 | 1.703 | 0.01825 | -0.173 | 93.326
10 | 1.728 | 0.01903 | -0.174 | 90.802
10.5 | 1.748 | 0.01984 | -0.175 | 88.108
11 | 1.764 | 0.02062 | -0.176 | 85.543
11.5 | 1.773 | 0.02148 | -0.177 | 82.573
12 | 1.778 | 0.02245 | -0.178 | 79.178
12.5 | 1.776 | 0.02338 | -0.179 | 75.997
13 | 1.77 | 0.02442 | -0.18 | 72.473
13.5 | 1.758 | 0.02558 | -0.181 | 68.742
14 | 1.741 | 0.02671 | -0.182 | 65.187
14.5 | 1.72 | 0.02803 | -0.183 | 61.353
15 | 1.693 | 0.02929 | -0.184 | 57.807
15.5 | 1.663 | 0.03083 | -0.184 | 53.941
16 | 1.628 | 0.03264 | -0.185 | 49.888
16.5 | 1.589 | 0.0343 | -0.186 | 46.336
17 | 1.543 | 0.03577 | -0.187 | 43.132

## 84. Re 6M Mach 0.10 (2)
BIGFOIL.COM POLAR EXPORT
NACA67-717 a=0.8
NACA67-717 a=0.8 |  |  |  | Cl Max: | 1.6743 | at alpha= | 20 | deg
XFOIL ncrit=9 |  |  |  | L/D Max: | 248.667 | at alpha= | 1.5 | deg
Re: | 6000000 |  |  | Cd Min: | 0.06191 | at alpha= | 20 | deg
Mach: | 0.1 |  |  | Cl=0 at alpha= | -6.1837 | deg
|  |  |  | @ Cl=0.1, Cd= | 0.0060962
|  |  |  | @ Cl=0.4, Cd= | 0.0053162
|  |  |  | @ Cl=0.6, Cd= | 0.0043583
alpha (deg) | Cl | Cd | Cm | Cl/Cd
-20 | -0.8885 | 0.03929 | -0.1969 | -22.6139
-19.5 | -0.9193 | 0.03229 | -0.198 | -28.4701
-19 | -0.9279 | 0.0282 | -0.1967 | -32.9043
-18.5 | -0.9266 | 0.02529 | -0.1945 | -36.639
-18 | -0.9191 | 0.02301 | -0.1917 | -39.9435
-17.5 | -0.9077 | 0.02109 | -0.1886 | -43.0394
-17 | -0.8916 | 0.01941 | -0.1855 | -45.9351
-16.5 | -0.871 | 0.018 | -0.1825 | -48.3889
-16 | -0.848 | 0.01675 | -0.1793 | -50.6269
-15.5 | -0.8244 | 0.01555 | -0.176 | -53.0161
-15 | -0.7997 | 0.01442 | -0.1724 | -55.4577
-14.5 | -0.7705 | 0.01346 | -0.1693 | -57.2437
-14 | -0.7367 | 0.01267 | -0.1667 | -58.1452
-13.5 | -0.7034 | 0.01184 | -0.1638 | -59.4088
-13 | -0.6791 | 0.01056 | -0.1593 | -64.3087
-12.5 | -0.6394 | 0.01015 | -0.157 | -62.9951
-12 | -0.5981 | 0.00987 | -0.1549 | -60.5978
-11.5 | -0.5526 | 0.00945 | -0.1537 | -58.4762
-11 | -0.5047 | 0.00908 | -0.1529 | -55.5837
-10.5 | -0.455 | 0.00872 | -0.1525 | -52.1789
-10 | -0.404 | 0.00841 | -0.1522 | -48.038
-9.5 | -0.3522 | 0.00812 | -0.1521 | -43.3744
-9 | -0.2999 | 0.00784 | -0.1521 | -38.2526
-8.5 | -0.247 | 0.00758 | -0.1522 | -32.5858
-8 | -0.1949 | 0.00726 | -0.1521 | -26.8457
-7.5 | -0.1418 | 0.007 | -0.1522 | -20.2571
-7 | -0.0879 | 0.00678 | -0.1525 | -12.9646
-6.5 | -0.0341 | 0.00657 | -0.1527 | -5.1903
-6 | 0.0198 | 0.00636 | -0.153 | 3.1132
-5.5 | 0.0743 | 0.00618 | -0.1533 | 12.0227
-5 | 0.1295 | 0.006 | -0.1539 | 21.5833
-4.5 | 0.1854 | 0.00584 | -0.1545 | 31.7466
-4 | 0.2417 | 0.0057 | -0.1553 | 42.4035
-3.5 | 0.298 | 0.00556 | -0.156 | 53.5971
-3 | 0.3544 | 0.00543 | -0.1568 | 65.267
-2.5 | 0.4105 | 0.00529 | -0.1575 | 77.5992
-2 | 0.465 | 0.00508 | -0.1579 | 91.5354
-1.5 | 0.5185 | 0.00484 | -0.1581 | 107.1281
-1 | 0.5695 | 0.00455 | -0.1578 | 125.1648
-0.5 | 0.6204 | 0.00423 | -0.1576 | 146.6667
0 | 0.6705 | 0.00381 | -0.1572 | 175.9843
0.5 | 0.717 | 0.00321 | -0.1561 | 223.3645
1 | 0.766 | 0.00327 | -0.1551 | 234.2508
1.5 | 0.8206 | 0.0033 | -0.1554 | 248.6667
2 | 0.8515 | 0.00346 | -0.1503 | 246.0983
2.5 | 0.8784 | 0.00374 | -0.1445 | 234.8663
3 | 0.8791 | 0.00451 | -0.1333 | 194.9224
3.5 | 0.8599 | 0.00588 | -0.1183 | 146.2415
4 | 0.847 | 0.00742 | -0.1052 | 114.1509
4.5 | 0.8227 | 0.00952 | -0.0904 | 86.4181
5 | 0.8284 | 0.01105 | -0.0818 | 74.9683
5.5 | 0.8426 | 0.01243 | -0.0751 | 67.7876
6 | 0.8651 | 0.01362 | -0.07 | 63.5169
6.5 | 0.8912 | 0.01475 | -0.0657 | 60.4203
7 | 0.9226 | 0.01574 | -0.0625 | 58.615
7.5 | 0.9542 | 0.01675 | -0.0593 | 56.9672
8 | 0.9848 | 0.01785 | -0.0561 | 55.1709
8.5 | 1.015 | 0.01901 | -0.053 | 53.393
9 | 1.0481 | 0.0201 | -0.0504 | 52.1443
9.5 | 1.0819 | 0.0212 | -0.048 | 51.033
10 | 1.1181 | 0.0222 | -0.046 | 50.3649
10.5 | 1.1558 | 0.02316 | -0.0444 | 49.905
11 | 1.1945 | 0.02409 | -0.0429 | 49.5849
11.5 | 1.2289 | 0.02528 | -0.041 | 48.6116
12 | 1.2659 | 0.02633 | -0.0395 | 48.0782
12.5 | 1.3017 | 0.02746 | -0.0378 | 47.4035
13.5 | 1.3673 | 0.03016 | -0.0341 | 45.3349
14 | 1.3984 | 0.03163 | -0.0322 | 44.2112
14.5 | 1.4259 | 0.03337 | -0.0299 | 42.73
15 | 1.4557 | 0.03502 | -0.0281 | 41.5677
16.5 | 1.559 | 0.04166 | -0.0283 | 37.422
17 | 1.5881 | 0.04401 | -0.0275 | 36.085
17.5 | 1.604 | 0.04647 | -0.0244 | 34.5169
18 | 1.6183 | 0.04919 | -0.0215 | 32.899
18.5 | 1.6311 | 0.05218 | -0.0188 | 31.2591
19 | 1.6463 | 0.05522 | -0.0168 | 29.8135
19.5 | 1.6619 | 0.05837 | -0.0151 | 28.4718
20 | 1.6743 | 0.06191 | -0.0136 | 27.0441

## 85. Re 6M Mach 0.25 (1)
BIGFOIL.COM POLAR EXPORT
NACA67-717 a=0.8
NACA67-717 a=0.8 |  |  |  | Cl Max: | 1.742 | at alpha= | 11 | deg
JavaFoil+Calcfoil stall+Eppler ext transition |  |  |  | L/D Max: | 212.44 | at alpha= | 1 | deg
Re: | 6000000 |  |  | Cd Min: | 0.00354 | at alpha= | -1 | deg
Mach: | 0.25 |  |  | Cl=0 at alpha= | -5.7381 | deg
|  |  |  | @ Cl=0.1, Cd= | 0.0063863
|  |  |  | @ Cl=0.4, Cd= | 0.0057084
|  |  |  | @ Cl=0.6, Cd= | 0.0035775
alpha (deg) | Cl | Cd | Cm | Cl/Cd
-18.5 | -0.225 | 0.15859 | -0.05 | -1.421
-18 | -0.279 | 0.15223 | -0.051 | -1.834
-17.5 | -0.326 | 0.1455 | -0.051 | -2.238
-17 | -0.367 | 0.13803 | -0.052 | -2.66
-16.5 | -0.404 | 0.13049 | -0.054 | -3.097
-16 | -0.437 | 0.12256 | -0.055 | -3.563
-15.5 | -0.465 | 0.11329 | -0.056 | -4.1
-15 | -0.487 | 0.10739 | -0.058 | -4.538
-14.5 | -0.504 | 0.10064 | -0.059 | -5.013
-14 | -0.516 | 0.09503 | -0.061 | -5.43
-13.5 | -0.521 | 0.08925 | -0.062 | -5.841
-13 | -0.521 | 0.08373 | -0.064 | -6.219
-12.5 | -0.515 | 0.07712 | -0.067 | -6.673
-12 | -0.502 | 0.07191 | -0.069 | -6.98
-11.5 | -0.485 | 0.06485 | -0.073 | -7.486
-11 | -0.464 | 0.05792 | -0.079 | -8.018
-10.5 | -0.441 | 0.04895 | -0.087 | -9.018
-10 | -0.473 | 0.01112 | -0.121 | -42.519
-9.5 | -0.43 | 0.00977 | -0.124 | -44.01
-9 | -0.381 | 0.00909 | -0.126 | -41.887
-8.5 | -0.329 | 0.00809 | -0.128 | -40.643
-8 | -0.273 | 0.00778 | -0.13 | -35.127
-7.5 | -0.216 | 0.00746 | -0.131 | -28.896
-7 | -0.156 | 0.00715 | -0.133 | -21.834
-6.5 | -0.095 | 0.00619 | -0.134 | -15.417
-6 | -0.033 | 0.00631 | -0.136 | -5.283
-5.5 | 0.03 | 0.00658 | -0.138 | 4.511
-5 | 0.093 | 0.00641 | -0.139 | 14.574
-4.5 | 0.158 | 0.00619 | -0.141 | 25.472
-4 | 0.222 | 0.00607 | -0.142 | 36.633
-3.5 | 0.287 | 0.00595 | -0.144 | 48.225
-3 | 0.352 | 0.00578 | -0.145 | 60.963
-2.5 | 0.419 | 0.00568 | -0.147 | 73.628
-2 | 0.483 | 0.00479 | -0.148 | 100.845
-1.5 | 0.548 | 0.00374 | -0.149 | 146.636
-1 | 0.612 | 0.00354 | -0.151 | 172.852
-0.5 | 0.677 | 0.00359 | -0.152 | 188.439
0 | 0.732 | 0.00379 | -0.154 | 193.296
0.5 | 0.795 | 0.00391 | -0.155 | 203.514
1 | 0.858 | 0.00404 | -0.156 | 212.44
1.5 | 0.92 | 0.00469 | -0.158 | 196.147
2 | 0.983 | 0.00511 | -0.159 | 192.349
2.5 | 1.045 | 0.00569 | -0.16 | 183.546
3 | 1.107 | 0.00679 | -0.161 | 163.001
3.5 | 1.159 | 0.00798 | -0.163 | 145.284
4 | 1.218 | 0.0086 | -0.164 | 141.622
4.5 | 1.276 | 0.00986 | -0.165 | 129.49
5 | 1.333 | 0.01082 | -0.166 | 123.183
5.5 | 1.389 | 0.01196 | -0.168 | 116.186
6 | 1.444 | 0.01324 | -0.169 | 109.078
6.5 | 1.495 | 0.01502 | -0.17 | 99.5
7 | 1.543 | 0.01561 | -0.171 | 98.833
7.5 | 1.588 | 0.01618 | -0.173 | 98.126
8 | 1.63 | 0.01686 | -0.174 | 96.648
8.5 | 1.666 | 0.01753 | -0.175 | 95.036
9 | 1.695 | 0.01827 | -0.176 | 92.733
9.5 | 1.717 | 0.01953 | -0.177 | 87.936
10 | 1.733 | 0.02042 | -0.178 | 84.866
10.5 | 1.741 | 0.02137 | -0.18 | 81.482
11 | 1.742 | 0.02234 | -0.181 | 77.964
11.5 | 1.734 | 0.02341 | -0.182 | 74.05
12 | 1.717 | 0.02449 | -0.183 | 70.095
12.5 | 1.691 | 0.02576 | -0.184 | 65.643
13 | 1.655 | 0.0272 | -0.185 | 60.861
13.5 | 1.611 | 0.02858 | -0.186 | 56.386
14 | 1.559 | 0.03034 | -0.186 | 51.366
14.5 | 1.497 | 0.0321 | -0.187 | 46.642
15 | 1.427 | 0.03413 | -0.188 | 41.821
15.5 | 1.35 | 0.03696 | -0.189 | 36.528
16 | 1.266 | 0.0398 | -0.189 | 31.802

## 86. Re 6M Mach 0.25 (2)
BIGFOIL.COM POLAR EXPORT
NACA67-717 a=0.8
NACA67-717 a=0.8 |  |  |  | Cl Max: | 1.6461 | at alpha= | 20 | deg
XFOIL ncrit=9 |  |  |  | L/D Max: | 241.976 | at alpha= | 1.5 | deg
Re: | 6000000 |  |  | Cd Min: | 0.1511 | at alpha= | -20 | deg
Mach: | 0.25 |  |  | Cl=0 at alpha= | -6.2092 | deg
|  |  |  | @ Cl=0.1, Cd= | 0.0062128
|  |  |  | @ Cl=0.4, Cd= | 0.0054238
|  |  |  | @ Cl=0.6, Cd= | 0.0045915
alpha (deg) | Cl | Cd | Cm | Cl/Cd
-20 | -0.1751 | 0.1511 | -0.1538 | -1.1588
-19.5 | -0.1693 | 0.1432 | -0.1584 | -1.1823
-19 | -0.1783 | 0.1326 | -0.1637 | -1.3446
-18.5 | -0.1924 | 0.1216 | -0.1693 | -1.5822
-18 | -0.6539 | 0.04926 | -0.2074 | -13.2745
-17.5 | -0.7207 | 0.03632 | -0.2147 | -19.8431
-17 | -0.761 | 0.02948 | -0.2141 | -25.8141
-16.5 | -0.7753 | 0.02545 | -0.2109 | -30.4637
-16 | -0.7809 | 0.02232 | -0.2065 | -34.9866
-15.5 | -0.7769 | 0.01992 | -0.2017 | -39.001
-15 | -0.7664 | 0.01793 | -0.1966 | -42.744
-14.5 | -0.7491 | 0.01624 | -0.1918 | -46.1268
-14 | -0.7241 | 0.01487 | -0.1874 | -48.6954
-13.5 | -0.6948 | 0.0137 | -0.1833 | -50.7153
-13 | -0.6653 | 0.0125 | -0.179 | -53.224
-12.5 | -0.6272 | 0.01175 | -0.1756 | -53.3787
-12 | -0.5989 | 0.01052 | -0.1708 | -56.9297
-11.5 | -0.5585 | 0.00999 | -0.1675 | -55.9059
-11 | -0.5131 | 0.00965 | -0.165 | -53.171
-10.5 | -0.4638 | 0.00917 | -0.1635 | -50.578
-10 | -0.4119 | 0.00879 | -0.1624 | -46.8601
-9.5 | -0.359 | 0.00844 | -0.1615 | -42.5355
-9 | -0.3053 | 0.00811 | -0.1609 | -37.6449
-8.5 | -0.2508 | 0.00782 | -0.1605 | -32.0716
-8 | -0.1967 | 0.00751 | -0.16 | -26.1917
-7.5 | -0.1428 | 0.0072 | -0.1595 | -19.8333
-7 | -0.088 | 0.00694 | -0.1593 | -12.6801
-6.5 | -0.0321 | 0.00675 | -0.1593 | -4.7556
-6 | 0.0231 | 0.00651 | -0.1592 | 3.5484
-5.5 | 0.0792 | 0.00629 | -0.1594 | 12.5914
-5 | 0.1358 | 0.00608 | -0.1597 | 22.3355
-4.5 | 0.1934 | 0.00593 | -0.1602 | 32.6138
-4 | 0.2508 | 0.00576 | -0.1607 | 43.5417
-3.5 | 0.3088 | 0.00564 | -0.1614 | 54.7518
-3 | 0.3663 | 0.0055 | -0.162 | 66.6
-2.5 | 0.4238 | 0.00537 | -0.1626 | 78.9199
-2 | 0.4799 | 0.00519 | -0.1629 | 92.4663
-1.5 | 0.5338 | 0.00496 | -0.1628 | 107.621
-1 | 0.586 | 0.00468 | -0.1625 | 125.2137
-0.5 | 0.6382 | 0.00435 | -0.1621 | 146.7126
0 | 0.6875 | 0.00392 | -0.1612 | 175.3827
0.5 | 0.732 | 0.00329 | -0.1593 | 222.4924
1 | 0.7724 | 0.00334 | -0.1559 | 231.2575
1.5 | 0.8203 | 0.00339 | -0.1543 | 241.9764
2 | 0.856 | 0.00366 | -0.1499 | 233.8798
2.5 | 0.8881 | 0.00395 | -0.145 | 224.8354
3 | 0.8932 | 0.00474 | -0.1344 | 188.4388
3.5 | 0.8695 | 0.00627 | -0.1183 | 138.6762
4 | 0.8613 | 0.00779 | -0.1058 | 110.5648
4.5 | 0.8313 | 0.01013 | -0.0898 | 82.0632
5 | 0.8376 | 0.01171 | -0.081 | 71.5286
5.5 | 0.8521 | 0.01314 | -0.0741 | 64.8478
6 | 0.8702 | 0.01459 | -0.068 | 59.6436
6.5 | 0.8953 | 0.01584 | -0.0632 | 56.5215
7 | 0.9283 | 0.01688 | -0.0599 | 54.9941
7.5 | 0.9577 | 0.0181 | -0.0561 | 52.9116
8 | 0.9905 | 0.01922 | -0.0529 | 51.5349
8.5 | 1.0192 | 0.02059 | -0.0492 | 49.4998
9 | 1.0527 | 0.0218 | -0.0463 | 48.289
9.5 | 1.0891 | 0.02291 | -0.044 | 47.5382
10 | 1.1257 | 0.02408 | -0.0417 | 46.7483
10.5 | 1.1644 | 0.02518 | -0.0397 | 46.2431
11 | 1.2033 | 0.02628 | -0.0379 | 45.7877
11.5 | 1.2402 | 0.02753 | -0.0358 | 45.049
12 | 1.2763 | 0.02887 | -0.0337 | 44.2085
12.5 | 1.3144 | 0.03012 | -0.0319 | 43.6388
13 | 1.3461 | 0.0318 | -0.0294 | 42.3302
14 | 1.4073 | 0.03539 | -0.0245 | 39.7655
14.5 | 1.4368 | 0.03736 | -0.0221 | 38.4582
15 | 1.4643 | 0.03953 | -0.0197 | 37.0428
15.5 | 1.4911 | 0.04181 | -0.0173 | 35.6637
16 | 1.5157 | 0.04431 | -0.0149 | 34.2067
17 | 1.5791 | 0.05077 | -0.0151 | 31.103
17.5 | 1.5924 | 0.0541 | -0.0119 | 29.4344
18 | 1.6096 | 0.0574 | -0.0096 | 28.0418
18.5 | 1.6226 | 0.06124 | -0.0075 | 26.4958
19 | 1.6326 | 0.06553 | -0.0056 | 24.9138
19.5 | 1.6393 | 0.07038 | -0.0042 | 23.2921
20 | 1.6461 | 0.07544 | -0.0032 | 21.82

## 87. Re 6M Mach 0.50 (1)
BIGFOIL.COM POLAR EXPORT
NACA67-717 a=0.8
NACA67-717 a=0.8 |  |  |  | Cl Max: | 1.685 | at alpha= | 7.5 | deg
JavaFoil+Calcfoil stall+Eppler ext transition |  |  |  | L/D Max: | 213.202 | at alpha= | 1 | deg
Re: | 6000000 |  |  | Cd Min: | 0.00379 | at alpha= | -1 | deg
Mach: | 0.5 |  |  | Cl=0 at alpha= | -5.7353 | deg
|  |  |  | @ Cl=0.1, Cd= | 0.0067818
|  |  |  | @ Cl=0.4, Cd= | 0.0054792
|  |  |  | @ Cl=0.6, Cd= | 0.0048097
alpha (deg) | Cl | Cd | Cm | Cl/Cd
-20 | -0.811 | 0.15628 | -0.061 | -5.19
-19.5 | -0.783 | 0.15271 | -0.062 | -5.129
-19 | -0.756 | 0.14985 | -0.064 | -5.047
-18.5 | -0.727 | 0.1444 | -0.063 | -5.033
-18 | -0.698 | 0.1374 | -0.062 | -5.077
-17.5 | -0.669 | 0.13556 | -0.063 | -4.937
-17 | -0.641 | 0.13164 | -0.063 | -4.871
-16.5 | -0.613 | 0.12476 | -0.065 | -4.915
-16 | -0.585 | 0.12464 | -0.065 | -4.694
-15.5 | -0.557 | 0.11676 | -0.065 | -4.766
-15 | -0.527 | 0.1128 | -0.063 | -4.673
-14.5 | -0.499 | 0.10872 | -0.064 | -4.588
-14 | -0.471 | 0.09493 | -0.066 | -4.96
-13.5 | -0.442 | 0.09793 | -0.066 | -4.516
-13 | -0.414 | 0.08249 | -0.068 | -5.023
-12.5 | -0.385 | 0.09326 | -0.067 | -4.133
-12 | -0.357 | 0.08811 | -0.066 | -4.048
-11.5 | -0.328 | 0.07752 | -0.067 | -4.237
-11 | -0.3 | 0.07066 | -0.069 | -4.247
-10.5 | -0.272 | 0.06538 | -0.071 | -4.158
-10 | -0.243 | 0.07726 | -0.066 | -3.141
-9.5 | -0.215 | 0.06624 | -0.07 | -3.239
-9 | -0.186 | 0.05934 | -0.073 | -3.139
-8.5 | -0.244 | 0.05541 | -0.074 | -4.397
-8 | -0.222 | 0.04775 | -0.084 | -4.654
-7.5 | -0.222 | 0.0088 | -0.145 | -25.178
-7 | -0.165 | 0.0083 | -0.147 | -19.865
-6.5 | -0.102 | 0.00784 | -0.149 | -13.067
-6 | -0.036 | 0.00742 | -0.151 | -4.883
-5.5 | 0.032 | 0.00705 | -0.152 | 4.605
-5 | 0.103 | 0.00677 | -0.154 | 15.172
-4.5 | 0.174 | 0.00653 | -0.156 | 26.7
-4 | 0.246 | 0.00636 | -0.158 | 38.754
-3.5 | 0.319 | 0.00619 | -0.159 | 51.509
-3 | 0.392 | 0.00546 | -0.161 | 71.754
-2.5 | 0.467 | 0.00564 | -0.163 | 82.74
-2 | 0.539 | 0.00552 | -0.165 | 97.664
-1.5 | 0.612 | 0.00467 | -0.166 | 131.181
-1 | 0.685 | 0.00379 | -0.168 | 180.852
-0.5 | 0.757 | 0.00388 | -0.17 | 195.054
0 | 0.816 | 0.00416 | -0.171 | 196.042
0.5 | 0.886 | 0.00434 | -0.173 | 204.338
1 | 0.956 | 0.00449 | -0.174 | 213.202
1.5 | 1.026 | 0.00534 | -0.176 | 191.953
2 | 1.095 | 0.00582 | -0.177 | 188.144
2.5 | 1.164 | 0.00665 | -0.178 | 174.97
3 | 1.233 | 0.00801 | -0.18 | 153.919
3.5 | 1.288 | 0.00967 | -0.181 | 133.182
4 | 1.352 | 0.01077 | -0.182 | 125.556
4.5 | 1.414 | 0.01239 | -0.184 | 114.09
5 | 1.474 | 0.01383 | -0.185 | 106.592
5.5 | 1.532 | 0.01663 | -0.187 | 92.148
6 | 1.586 | 0.01801 | -0.188 | 88.068
6.5 | 1.63 | 0.01886 | -0.189 | 86.433
7 | 1.664 | 0.01991 | -0.191 | 83.611
7.5 | 1.685 | 0.0209 | -0.192 | 80.618
8 | 1.684 | 0.02277 | -0.194 | 73.96
8.5 | 1.634 | 0.02432 | -0.195 | 67.175
9 | 1.439 | 0.02653 | -0.196 | 54.25
9.5 | 1.029 | 0.02897 | -0.197 | 35.515
10 | 0.88 | 0.07544 | -0.103 | 11.67
10.5 | 0.908 | 0.07679 | -0.105 | 11.821
11 | 1.124 | 0.03209 | -0.201 | 35.027
11.5 | 0.962 | 0.0841 | -0.108 | 11.443
12 | 0.996 | 0.08902 | -0.122 | 11.186
12.5 | 1.014 | 0.09533 | -0.106 | 10.638

## 88. Re 6M Mach 0.50 (2)
BIGFOIL.COM POLAR EXPORT
NACA67-717 a=0.8
NACA67-717 a=0.8 |  |  |  | Cl Max: | 1.4574 | at alpha= | 14.5 | deg
XFOIL ncrit=9 |  |  |  | L/D Max: | 184.634 | at alpha= | 1.5 | deg
Re: | 6000000 |  |  | Cd Min: | 0.17661 | at alpha= | 19.5 | deg
Mach: | 0.5 |  |  | Cl=0 at alpha= | -6.3564 | deg
|  |  |  | @ Cl=0.1, Cd= | 0.0069165
|  |  |  | @ Cl=0.4, Cd= | 0.0059584
|  |  |  | @ Cl=0.6, Cd= | 0.0054171
alpha (deg) | Cl | Cd | Cm | Cl/Cd
-14.5 | 0.0436 | 0.09407 | -0.2228 | 0.46348
-14 | -0.0004 | 0.08121 | -0.2293 | -0.0049255
-13.5 | -0.0188 | 0.07232 | -0.234 | -0.25996
-13 | -0.0185 | 0.06577 | -0.2373 | -0.28128
-12.5 | -0.0947 | 0.05149 | -0.2453 | -1.8392
-12 | -0.1243 | 0.03945 | -0.254 | -3.1508
-11.5 | -0.1581 | 0.03205 | -0.2556 | -4.9329
-11 | -0.1947 | 0.0265 | -0.2517 | -7.3472
-10.5 | -0.2242 | 0.02213 | -0.2445 | -10.131
-10 | -0.2648 | 0.01771 | -0.2337 | -14.952
-9.5 | -0.2891 | 0.01381 | -0.222 | -20.9341
-9 | -0.2743 | 0.01128 | -0.2133 | -24.3174
-8.5 | -0.2342 | 0.01006 | -0.2069 | -23.2803
-8 | -0.1893 | 0.00915 | -0.2012 | -20.6885
-7.5 | -0.1348 | 0.00847 | -0.1973 | -15.915
-7 | -0.0769 | 0.00794 | -0.1942 | -9.6851
-6.5 | -0.0172 | 0.00754 | -0.1918 | -2.2812
-6 | 0.0427 | 0.00718 | -0.1897 | 5.9471
-5.5 | 0.1036 | 0.0069 | -0.188 | 15.0145
-5 | 0.1639 | 0.00663 | -0.1865 | 24.721
-4.5 | 0.2243 | 0.0064 | -0.1852 | 35.0469
-4 | 0.285 | 0.00621 | -0.1842 | 45.8937
-3.5 | 0.3453 | 0.00605 | -0.1833 | 57.0744
-3 | 0.405 | 0.00595 | -0.1823 | 68.0672
-2.5 | 0.4627 | 0.00583 | -0.181 | 79.3654
-2 | 0.524 | 0.00576 | -0.1807 | 90.9722
-1.5 | 0.5731 | 0.0056 | -0.1777 | 102.3393
-1 | 0.6084 | 0.00536 | -0.1717 | 113.5075
0 | 0.6996 | 0.00488 | -0.1648 | 143.3607
0.5 | 0.7433 | 0.00461 | -0.1611 | 161.2364
1 | 0.7812 | 0.00426 | -0.1561 | 183.3803
1.5 | 0.8327 | 0.00451 | -0.1536 | 184.6341
2 | 0.8771 | 0.0049 | -0.1496 | 179
2.5 | 0.9167 | 0.00538 | -0.1446 | 170.3903
3 | 0.9502 | 0.00601 | -0.1385 | 158.1032
3.5 | 0.9087 | 0.00826 | -0.1178 | 110.0121
4 | 0.8962 | 0.01028 | -0.1034 | 87.179
4.5 | 0.875 | 0.01275 | -0.0882 | 68.6275
5 | 0.8795 | 0.01472 | -0.078 | 59.7486
5.5 | 0.8842 | 0.01683 | -0.0684 | 52.5371
6 | 0.9023 | 0.01863 | -0.0611 | 48.4326
6.5 | 0.9225 | 0.02051 | -0.0545 | 44.9781
7 | 0.9547 | 0.02205 | -0.0498 | 43.2971
7.5 | 0.9846 | 0.02381 | -0.0449 | 41.3524
8 | 1.0161 | 0.02558 | -0.0403 | 39.7224
8.5 | 1.0457 | 0.02757 | -0.0356 | 37.9289
9 | 1.0806 | 0.0294 | -0.0316 | 36.7551
9.5 | 1.1188 | 0.03122 | -0.028 | 35.836
10 | 1.1619 | 0.03288 | -0.025 | 35.3376
10.5 | 1.2033 | 0.03473 | -0.0218 | 34.6473
11 | 1.2462 | 0.03658 | -0.0187 | 34.0678
11.5 | 1.2862 | 0.03874 | -0.0153 | 33.2008
12 | 1.3262 | 0.04099 | -0.0119 | 32.3542
12.5 | 1.3619 | 0.04363 | -0.0082 | 31.2148
13 | 1.3948 | 0.04665 | -0.0044 | 29.8992
13.5 | 1.4239 | 0.05014 | -0.0005 | 28.3985
14 | 1.4482 | 0.05417 | 0.0035 | 26.7344
14.5 | 1.4574 | 0.05966 | 0.0076 | 24.4284
15 | 1.4479 | 0.06701 | 0.0111 | 21.6072
15.5 | 1.4207 | 0.0765 | 0.013 | 18.5712
17 | 1.3169 | 0.11165 | 0.0053 | 11.7949
17.5 | 1.2849 | 0.12447 | -0.001 | 10.323
18 | 1.2578 | 0.13723 | -0.0082 | 9.1656
18.5 | 1.2308 | 0.15037 | -0.0164 | 8.1851
19 | 1.2041 | 0.16371 | -0.0252 | 7.3551
19.5 | 1.1826 | 0.17661 | -0.0338 | 6.6961

## 89. Re 7M Mach 0.00 (1)
BIGFOIL.COM POLAR EXPORT
NACA67-717 a=0.8
NACA67-717 a=0.8 |  |  |  | Cl Max: | 1.787 | at alpha= | 12.5 | deg
JavaFoil+Calcfoil stall+Eppler ext transition |  |  |  | L/D Max: | 192.618 | at alpha= | 0 | deg
Re: | 7000000 |  |  | Cd Min: | 0.00354 | at alpha= | -0.5 | deg
Mach: | 0 |  |  | Cl=0 at alpha= | -5.7377 | deg
|  |  |  | @ Cl=0.1, Cd= | 0.0060626
|  |  |  | @ Cl=0.4, Cd= | 0.0054963
|  |  |  | @ Cl=0.6, Cd= | 0.0036198
alpha (deg) | Cl | Cd | Cm | Cl/Cd
-20 | -0.573 | 0.16085 | -0.05 | -3.561
-19.5 | -0.585 | 0.1555 | -0.05 | -3.76
-19 | -0.596 | 0.14775 | -0.051 | -4.035
-18.5 | -0.607 | 0.14068 | -0.053 | -4.313
-18 | -0.616 | 0.13403 | -0.054 | -4.593
-17.5 | -0.623 | 0.1266 | -0.055 | -4.92
-17 | -0.628 | 0.12032 | -0.056 | -5.221
-16.5 | -0.632 | 0.11414 | -0.057 | -5.533
-16 | -0.633 | 0.10764 | -0.059 | -5.878
-15.5 | -0.631 | 0.10152 | -0.06 | -6.215
-15 | -0.626 | 0.09589 | -0.062 | -6.533
-14.5 | -0.619 | 0.08972 | -0.064 | -6.903
-14 | -0.609 | 0.08375 | -0.066 | -7.275
-13.5 | -0.596 | 0.0778 | -0.069 | -7.66
-13 | -0.579 | 0.07283 | -0.071 | -7.945
-12.5 | -0.56 | 0.06601 | -0.075 | -8.483
-12 | -0.542 | 0.05608 | -0.082 | -9.658
-11.5 | -0.586 | 0.01379 | -0.111 | -42.524
-11 | -0.557 | 0.01134 | -0.115 | -49.143
-10.5 | -0.52 | 0.01008 | -0.117 | -51.61
-10 | -0.478 | 0.00932 | -0.12 | -51.284
-9.5 | -0.429 | 0.00841 | -0.121 | -51.019
-9 | -0.378 | 0.00752 | -0.123 | -50.284
-8.5 | -0.324 | 0.00722 | -0.125 | -44.862
-8 | -0.268 | 0.00728 | -0.126 | -36.866
-7.5 | -0.211 | 0.00625 | -0.128 | -33.761
-7 | -0.153 | 0.0064 | -0.129 | -23.882
-6.5 | -0.093 | 0.00677 | -0.131 | -13.763
-6 | -0.032 | 0.00648 | -0.132 | -5.011
-5.5 | 0.029 | 0.00624 | -0.134 | 4.618
-5 | 0.091 | 0.00608 | -0.135 | 14.923
-4.5 | 0.153 | 0.00596 | -0.137 | 25.674
-4 | 0.215 | 0.00577 | -0.138 | 37.347
-3.5 | 0.278 | 0.00566 | -0.139 | 49.139
-3 | 0.341 | 0.00557 | -0.141 | 61.203
-2.5 | 0.405 | 0.00549 | -0.142 | 73.786
-2 | 0.468 | 0.00474 | -0.144 | 98.696
-1.5 | 0.53 | 0.00427 | -0.145 | 124.228
-1 | 0.593 | 0.00363 | -0.146 | 163.409
-0.5 | 0.655 | 0.00354 | -0.148 | 185.195
0 | 0.71 | 0.00368 | -0.149 | 192.618
0.5 | 0.77 | 0.00412 | -0.15 | 187.102
1 | 0.831 | 0.00447 | -0.151 | 185.707
1.5 | 0.892 | 0.00479 | -0.153 | 186.24
2 | 0.952 | 0.00541 | -0.154 | 175.943
2.5 | 1.012 | 0.00628 | -0.155 | 161.26
3 | 1.072 | 0.00727 | -0.156 | 147.474
3.5 | 1.124 | 0.00782 | -0.158 | 143.763
4 | 1.182 | 0.00875 | -0.159 | 135.099
4.5 | 1.239 | 0.00956 | -0.16 | 129.518
5 | 1.295 | 0.01035 | -0.161 | 125.094
5.5 | 1.35 | 0.01156 | -0.162 | 116.778
6 | 1.404 | 0.01224 | -0.164 | 114.649
6.5 | 1.454 | 0.01384 | -0.165 | 105.126
7 | 1.503 | 0.01429 | -0.166 | 105.155
7.5 | 1.55 | 0.01484 | -0.167 | 104.415
8 | 1.594 | 0.01537 | -0.168 | 103.728
8.5 | 1.634 | 0.01594 | -0.17 | 102.528
9 | 1.669 | 0.01655 | -0.171 | 100.822
9.5 | 1.7 | 0.01759 | -0.172 | 96.617
10 | 1.726 | 0.01828 | -0.173 | 94.426
10.5 | 1.748 | 0.01905 | -0.174 | 91.766
11 | 1.765 | 0.01984 | -0.175 | 89.004
11.5 | 1.778 | 0.02064 | -0.176 | 86.116
12 | 1.785 | 0.02144 | -0.177 | 83.222
12.5 | 1.787 | 0.02251 | -0.178 | 79.366
13 | 1.784 | 0.02337 | -0.179 | 76.318
13.5 | 1.776 | 0.02434 | -0.18 | 72.941
14 | 1.763 | 0.02544 | -0.181 | 69.293
14.5 | 1.746 | 0.02651 | -0.182 | 65.849
15 | 1.724 | 0.02783 | -0.183 | 61.965
15.5 | 1.699 | 0.02922 | -0.184 | 58.14
16 | 1.67 | 0.03091 | -0.184 | 54.031
16.5 | 1.637 | 0.03246 | -0.185 | 50.434
17 | 1.596 | 0.03389 | -0.186 | 47.103
17.5 | 1.553 | 0.03589 | -0.186 | 43.265

## 90. Re 7M Mach 0.00 (2)
BIGFOIL.COM POLAR EXPORT
NACA67-717 a=0.8
NACA67-717 a=0.8 |  |  |  | Cl Max: | 1.6966 | at alpha= | 20 | deg
XFOIL ncrit=9 |  |  |  | L/D Max: | 259.543 | at alpha= | 2 | deg
Re: | 7000000 |  |  | Cd Min: | 0.05816 | at alpha= | 20 | deg
Mach: | 0 |  |  | Cl=0 at alpha= | -6.1654 | deg
|  |  |  | @ Cl=0.1, Cd= | 0.0058467
|  |  |  | @ Cl=0.4, Cd= | 0.0051011
|  |  |  | @ Cl=0.6, Cd= | 0.0042658
alpha (deg) | Cl | Cd | Cm | Cl/Cd
-20 | -0.9778 | 0.03045 | -0.1938 | -32.1117
-19.5 | -0.9848 | 0.02675 | -0.1921 | -36.815
-19 | -0.981 | 0.02415 | -0.1898 | -40.6211
-18.5 | -0.9702 | 0.02215 | -0.1872 | -43.8014
-18 | -0.956 | 0.02044 | -0.1844 | -46.771
-17.5 | -0.9372 | 0.01895 | -0.1817 | -49.4565
-17 | -0.9159 | 0.01762 | -0.1789 | -51.9807
-16.5 | -0.8918 | 0.01649 | -0.1761 | -54.0813
-16 | -0.8655 | 0.01548 | -0.1733 | -55.9109
-15.5 | -0.8368 | 0.01461 | -0.1705 | -57.2758
-15 | -0.8092 | 0.01362 | -0.1674 | -59.4126
-14.5 | -0.7781 | 0.01276 | -0.1647 | -60.9796
-14 | -0.7438 | 0.01206 | -0.1622 | -61.675
-13.5 | -0.71 | 0.01133 | -0.1594 | -62.6655
-13 | -0.6856 | 0.01018 | -0.1549 | -67.3477
-12.5 | -0.6491 | 0.00975 | -0.1522 | -66.5744
-12 | -0.6033 | 0.00943 | -0.1512 | -63.9767
-11.5 | -0.5553 | 0.00908 | -0.1507 | -61.1564
-11 | -0.5069 | 0.0087 | -0.1502 | -58.2644
-10.5 | -0.4574 | 0.00834 | -0.1498 | -54.8441
-10 | -0.4064 | 0.00804 | -0.1498 | -50.5473
-9.5 | -0.3546 | 0.00776 | -0.1498 | -45.6959
-9 | -0.3023 | 0.0075 | -0.1499 | -40.3067
-8.5 | -0.2494 | 0.00727 | -0.1502 | -34.3054
-8 | -0.1967 | 0.00702 | -0.1503 | -28.0199
-7.5 | -0.144 | 0.00677 | -0.1505 | -21.2703
-7 | -0.0905 | 0.00656 | -0.1508 | -13.7957
-6.5 | -0.0362 | 0.00638 | -0.1512 | -5.674
-6 | 0.0179 | 0.00615 | -0.1516 | 2.9106
-5.5 | 0.0728 | 0.00594 | -0.1522 | 12.2559
-5 | 0.1282 | 0.00575 | -0.1528 | 22.2957
-4.5 | 0.1842 | 0.00561 | -0.1536 | 32.8342
-4 | 0.2403 | 0.00546 | -0.1543 | 44.011
-3.5 | 0.2968 | 0.00534 | -0.1552 | 55.5805
-3 | 0.353 | 0.00521 | -0.156 | 67.7543
-2.5 | 0.4091 | 0.00508 | -0.1568 | 80.5315
-2 | 0.4637 | 0.00492 | -0.1572 | 94.248
-1.5 | 0.5164 | 0.00471 | -0.1574 | 109.6391
-1 | 0.5691 | 0.00446 | -0.1575 | 127.6009
-0.5 | 0.6216 | 0.00413 | -0.1576 | 150.5085
0 | 0.6733 | 0.0038 | -0.1576 | 177.1842
0.5 | 0.7161 | 0.00324 | -0.1558 | 221.0185
1 | 0.7699 | 0.00309 | -0.1561 | 249.1586
1.5 | 0.8201 | 0.00316 | -0.1555 | 259.5253
2 | 0.8513 | 0.00328 | -0.1505 | 259.5427
2.5 | 0.8514 | 0.00395 | -0.139 | 215.5443
3 | 0.8383 | 0.00503 | -0.1251 | 166.66
3.5 | 0.8248 | 0.00641 | -0.1116 | 128.6739
4 | 0.8204 | 0.00783 | -0.1004 | 104.7765
4.5 | 0.8053 | 0.00974 | -0.0875 | 82.6797
5 | 0.8155 | 0.01115 | -0.0799 | 73.139
5.5 | 0.8345 | 0.01237 | -0.0741 | 67.4616
6 | 0.8607 | 0.01344 | -0.0698 | 64.0402
6.5 | 0.8896 | 0.01446 | -0.066 | 61.5214
7 | 0.9219 | 0.01541 | -0.063 | 59.8248
7.5 | 0.9543 | 0.0164 | -0.06 | 58.189
8 | 0.9884 | 0.01734 | -0.0574 | 57.0012
8.5 | 1.0173 | 0.01852 | -0.0541 | 54.9298
9 | 1.051 | 0.01954 | -0.0516 | 53.7871
9.5 | 1.0878 | 0.02046 | -0.0498 | 53.1672
10 | 1.1256 | 0.02135 | -0.0481 | 52.7213
10.5 | 1.1615 | 0.02234 | -0.0462 | 51.9919
11 | 1.1991 | 0.02327 | -0.0447 | 51.5299
11.5 | 1.2379 | 0.02417 | -0.0434 | 51.2164
12 | 1.2713 | 0.02537 | -0.0414 | 50.1104
12.5 | 1.3075 | 0.02643 | -0.04 | 49.4703
13 | 1.3431 | 0.02753 | -0.0385 | 48.7868
13.5 | 1.3733 | 0.029 | -0.0364 | 47.3552
14.5 | 1.4348 | 0.0319 | -0.0326 | 44.9781
15 | 1.4618 | 0.03364 | -0.0305 | 43.4542
15.5 | 1.4921 | 0.0352 | -0.0289 | 42.3892
16.5 | 1.541 | 0.03907 | -0.0245 | 39.442
17 | 1.5927 | 0.04175 | -0.0292 | 38.1485
17.5 | 1.629 | 0.04452 | -0.0306 | 36.5903
18 | 1.6452 | 0.04703 | -0.0279 | 34.9819
18.5 | 1.659 | 0.04961 | -0.0249 | 33.4408
19 | 1.6711 | 0.05223 | -0.0218 | 31.995
19.5 | 1.6837 | 0.05506 | -0.0193 | 30.5794
20 | 1.6966 | 0.05816 | -0.0173 | 29.1713

## 91. Re 7M Mach 0.10 (1)
BIGFOIL.COM POLAR EXPORT
NACA67-717 a=0.8
NACA67-717 a=0.8 |  |  |  | Cl Max: | 1.778 | at alpha= | 12 | deg
JavaFoil+Calcfoil stall+Eppler ext transition |  |  |  | L/D Max: | 192.396 | at alpha= | 0 | deg
Re: | 7000000 |  |  | Cd Min: | 0.00356 | at alpha= | -0.5 | deg
Mach: | 0.1 |  |  | Cl=0 at alpha= | -5.7339 | deg
|  |  |  | @ Cl=0.1, Cd= | 0.0060329
|  |  |  | @ Cl=0.4, Cd= | 0.0054687
|  |  |  | @ Cl=0.6, Cd= | 0.0036443
alpha (deg) | Cl | Cd | Cm | Cl/Cd
-20 | -0.528 | 0.16427 | -0.05 | -3.216
-19.5 | -0.543 | 0.159 | -0.05 | -3.417
-19 | -0.558 | 0.15142 | -0.051 | -3.684
-18.5 | -0.571 | 0.14158 | -0.052 | -4.036
-18 | -0.583 | 0.1355 | -0.053 | -4.305
-17.5 | -0.594 | 0.12906 | -0.054 | -4.601
-17 | -0.602 | 0.12271 | -0.055 | -4.908
-16.5 | -0.609 | 0.11643 | -0.057 | -5.227
-16 | -0.612 | 0.10958 | -0.058 | -5.589
-15.5 | -0.614 | 0.10309 | -0.06 | -5.953
-15 | -0.612 | 0.09717 | -0.061 | -6.297
-14.5 | -0.607 | 0.09231 | -0.062 | -6.571
-14 | -0.599 | 0.08528 | -0.065 | -7.024
-13.5 | -0.588 | 0.07958 | -0.068 | -7.384
-13 | -0.573 | 0.07355 | -0.071 | -7.788
-12.5 | -0.554 | 0.06806 | -0.074 | -8.144
-12 | -0.535 | 0.0603 | -0.079 | -8.866
-11.5 | -0.58 | 0.01535 | -0.111 | -37.787
-11 | -0.556 | 0.01163 | -0.115 | -47.784
-10.5 | -0.52 | 0.01033 | -0.118 | -50.291
-10 | -0.478 | 0.00923 | -0.12 | -51.796
-9.5 | -0.429 | 0.00851 | -0.122 | -50.453
-9 | -0.379 | 0.00756 | -0.124 | -50.117
-8.5 | -0.325 | 0.00759 | -0.125 | -42.814
-8 | -0.269 | 0.00732 | -0.127 | -36.754
-7.5 | -0.212 | 0.00628 | -0.128 | -33.716
-7 | -0.153 | 0.00644 | -0.13 | -23.81
-6.5 | -0.094 | 0.00674 | -0.132 | -13.871
-6 | -0.033 | 0.00646 | -0.133 | -5.05
-5.5 | 0.029 | 0.00629 | -0.134 | 4.607
-5 | 0.091 | 0.00605 | -0.136 | 15.068
-4.5 | 0.154 | 0.00593 | -0.137 | 25.915
-4 | 0.217 | 0.00582 | -0.139 | 37.177
-3.5 | 0.28 | 0.00573 | -0.14 | 48.833
-3 | 0.343 | 0.00554 | -0.141 | 61.835
-2.5 | 0.407 | 0.00546 | -0.143 | 74.543
-2 | 0.47 | 0.00478 | -0.144 | 98.265
-1.5 | 0.533 | 0.00426 | -0.146 | 125.177
-1 | 0.596 | 0.00365 | -0.147 | 163.293
-0.5 | 0.659 | 0.00356 | -0.148 | 185.123
0 | 0.713 | 0.00371 | -0.15 | 192.396
0.5 | 0.774 | 0.00412 | -0.151 | 187.954
1 | 0.835 | 0.0045 | -0.152 | 185.579
1.5 | 0.896 | 0.00482 | -0.153 | 185.893
2 | 0.957 | 0.00545 | -0.155 | 175.595
2.5 | 1.017 | 0.0063 | -0.156 | 161.471
3 | 1.077 | 0.00733 | -0.157 | 146.936
3.5 | 1.13 | 0.00787 | -0.158 | 143.606
4 | 1.187 | 0.00882 | -0.16 | 134.559
4.5 | 1.244 | 0.00966 | -0.161 | 128.846
5 | 1.301 | 0.01044 | -0.162 | 124.547
5.5 | 1.356 | 0.01168 | -0.163 | 116.111
6 | 1.41 | 0.01303 | -0.164 | 108.212
6.5 | 1.461 | 0.01395 | -0.166 | 104.755
7 | 1.509 | 0.01443 | -0.167 | 104.586
7.5 | 1.556 | 0.01497 | -0.168 | 103.932
8 | 1.6 | 0.01554 | -0.169 | 102.94
8.5 | 1.639 | 0.01609 | -0.17 | 101.853
9 | 1.674 | 0.01673 | -0.172 | 100.064
9.5 | 1.704 | 0.01779 | -0.173 | 95.779
10 | 1.729 | 0.01848 | -0.174 | 93.529
10.5 | 1.749 | 0.01929 | -0.175 | 90.675
11 | 1.764 | 0.02011 | -0.176 | 87.719
11.5 | 1.774 | 0.02095 | -0.177 | 84.684
12 | 1.778 | 0.02189 | -0.178 | 81.231
12.5 | 1.777 | 0.02279 | -0.179 | 77.973
13 | 1.771 | 0.0238 | -0.18 | 74.396
13.5 | 1.759 | 0.02483 | -0.181 | 70.834
14 | 1.742 | 0.02599 | -0.182 | 67.025
14.5 | 1.72 | 0.02727 | -0.183 | 63.093
15 | 1.694 | 0.02847 | -0.184 | 59.494
15.5 | 1.663 | 0.02993 | -0.184 | 55.584
16 | 1.629 | 0.03177 | -0.185 | 51.283
16.5 | 1.59 | 0.03333 | -0.186 | 47.706
17 | 1.544 | 0.03488 | -0.187 | 44.259

## 92. Re 7M Mach 0.10 (2)
BIGFOIL.COM POLAR EXPORT
NACA67-717 a=0.8
NACA67-717 a=0.8 |  |  |  | Cl Max: | 1.6918 | at alpha= | 20 | deg
XFOIL ncrit=9 |  |  |  | L/D Max: | 259.574 | at alpha= | 2 | deg
Re: | 7000000 |  |  | Cd Min: | 0.06038 | at alpha= | 20 | deg
Mach: | 0.1 |  |  | Cl=0 at alpha= | -6.1706 | deg
|  |  |  | @ Cl=0.1, Cd= | 0.0058601
|  |  |  | @ Cl=0.4, Cd= | 0.0051247
|  |  |  | @ Cl=0.6, Cd= | 0.0042962
alpha (deg) | Cl | Cd | Cm | Cl/Cd
-20 | -0.9308 | 0.03526 | -0.1979 | -26.3982
-19.5 | -0.9515 | 0.02982 | -0.1975 | -31.9081
-19 | -0.9556 | 0.02637 | -0.1956 | -36.2381
-18.5 | -0.9511 | 0.02384 | -0.193 | -39.8951
-18 | -0.9425 | 0.02174 | -0.1899 | -43.3533
-17.5 | -0.9262 | 0.02003 | -0.187 | -46.2406
-17 | -0.9088 | 0.01846 | -0.1839 | -49.2308
-16.5 | -0.8867 | 0.01717 | -0.1808 | -51.6424
-16 | -0.8623 | 0.01603 | -0.1777 | -53.7929
-15.5 | -0.8352 | 0.01506 | -0.1746 | -55.4582
-15 | -0.8064 | 0.0141 | -0.1716 | -57.1915
-14.5 | -0.7762 | 0.01316 | -0.1686 | -58.9818
-14 | -0.7426 | 0.01238 | -0.1658 | -59.9838
-13.5 | -0.7093 | 0.01161 | -0.1629 | -61.0939
-13 | -0.6767 | 0.01081 | -0.1596 | -62.5994
-12.5 | -0.6498 | 0.00984 | -0.1552 | -66.0366
-12 | -0.6061 | 0.00951 | -0.1535 | -63.7329
-11.5 | -0.5573 | 0.00919 | -0.1529 | -60.642
-11 | -0.5089 | 0.00879 | -0.1522 | -57.8953
-10.5 | -0.4594 | 0.00841 | -0.1517 | -54.6254
-10 | -0.4081 | 0.0081 | -0.1515 | -50.3827
-9.5 | -0.3561 | 0.00781 | -0.1514 | -45.5954
-9 | -0.3036 | 0.00755 | -0.1514 | -40.2119
-8.5 | -0.2504 | 0.00731 | -0.1516 | -34.2544
-8 | -0.1972 | 0.00706 | -0.1517 | -27.932
-7.5 | -0.1443 | 0.0068 | -0.1517 | -21.2206
-7 | -0.0905 | 0.00658 | -0.152 | -13.7538
-6.5 | -0.0359 | 0.00641 | -0.1524 | -5.6006
-6 | 0.0186 | 0.00617 | -0.1527 | 3.0146
-5.5 | 0.0737 | 0.00595 | -0.1532 | 12.3866
-5 | 0.1293 | 0.00576 | -0.1538 | 22.4479
-4.5 | 0.1857 | 0.00562 | -0.1546 | 33.0427
-4 | 0.242 | 0.00547 | -0.1553 | 44.2413
-3.5 | 0.2988 | 0.00535 | -0.1562 | 55.8505
-3 | 0.3552 | 0.00522 | -0.1569 | 68.046
-2.5 | 0.4116 | 0.0051 | -0.1577 | 80.7059
-2 | 0.4664 | 0.00494 | -0.1581 | 94.413
-1.5 | 0.5194 | 0.00473 | -0.1582 | 109.8097
-1 | 0.5723 | 0.00447 | -0.1584 | 128.0313
-0.5 | 0.6249 | 0.00414 | -0.1585 | 150.942
0 | 0.6766 | 0.00381 | -0.1584 | 177.5853
0.5 | 0.7194 | 0.00327 | -0.1565 | 220
1 | 0.7729 | 0.0031 | -0.1567 | 249.3226
1.5 | 0.8227 | 0.00317 | -0.1559 | 259.5268
2 | 0.854 | 0.00329 | -0.1509 | 259.5745
2.5 | 0.8562 | 0.00395 | -0.1397 | 216.7595
3 | 0.841 | 0.00507 | -0.1253 | 165.8777
3.5 | 0.8278 | 0.00645 | -0.1118 | 128.3411
4.5 | 0.8071 | 0.00984 | -0.0875 | 82.0224
5 | 0.818 | 0.01124 | -0.0799 | 72.7758
5.5 | 0.8351 | 0.01254 | -0.0737 | 66.5949
6 | 0.862 | 0.0136 | -0.0695 | 63.3824
6.5 | 0.8902 | 0.01465 | -0.0655 | 60.7645
7 | 0.9225 | 0.01563 | -0.0624 | 59.0211
7.5 | 0.9555 | 0.01661 | -0.0595 | 57.5256
8 | 0.9897 | 0.01757 | -0.0569 | 56.329
8.5 | 1.0179 | 0.01881 | -0.0534 | 54.1148
9 | 1.0527 | 0.01981 | -0.051 | 53.1398
9.5 | 1.0895 | 0.02075 | -0.0491 | 52.506
10 | 1.1256 | 0.02174 | -0.0471 | 51.7755
10.5 | 1.1635 | 0.02268 | -0.0454 | 51.3007
11 | 1.2016 | 0.02361 | -0.0439 | 50.8937
11.5 | 1.2388 | 0.02463 | -0.0423 | 50.2964
12 | 1.2734 | 0.02581 | -0.0404 | 49.3375
12.5 | 1.3106 | 0.02684 | -0.0389 | 48.8301
13 | 1.3444 | 0.0281 | -0.0371 | 47.8434
13.5 | 1.3752 | 0.02958 | -0.035 | 46.4909
14.5 | 1.4357 | 0.03266 | -0.031 | 43.959
15 | 1.4647 | 0.03433 | -0.029 | 42.6653
15.5 | 1.4925 | 0.03613 | -0.027 | 41.3092
16.5 | 1.5424 | 0.04016 | -0.0228 | 38.4064
17 | 1.593 | 0.04278 | -0.0269 | 37.237
17.5 | 1.6252 | 0.04587 | -0.0278 | 35.4306
18 | 1.6434 | 0.04841 | -0.0253 | 33.9475
18.5 | 1.6579 | 0.05084 | -0.0222 | 32.6101
19 | 1.6693 | 0.05371 | -0.0191 | 31.0799
19.5 | 1.6799 | 0.05696 | -0.0167 | 29.4926
20 | 1.6918 | 0.06038 | -0.0148 | 28.0192

## 93. Re 7M Mach 0.25 (1)
BIGFOIL.COM POLAR EXPORT
NACA67-717 a=0.8
NACA67-717 a=0.8 |  |  |  | Cl Max: | 1.742 | at alpha= | 10.5 | deg
JavaFoil+Calcfoil stall+Eppler ext transition |  |  |  | L/D Max: | 193.66 | at alpha= | 0 | deg
Re: | 7000000 |  |  | Cd Min: | 0.00361 | at alpha= | -0.5 | deg
Mach: | 0.25 |  |  | Cl=0 at alpha= | -5.7381 | deg
|  |  |  | @ Cl=0.1, Cd= | 0.0062263
|  |  |  | @ Cl=0.4, Cd= | 0.0055655
|  |  |  | @ Cl=0.6, Cd= | 0.0038262
alpha (deg) | Cl | Cd | Cm | Cl/Cd
-18.5 | -0.225 | 0.15961 | -0.051 | -1.412
-18 | -0.279 | 0.15178 | -0.051 | -1.84
-17.5 | -0.326 | 0.14601 | -0.052 | -2.231
-17 | -0.367 | 0.13601 | -0.053 | -2.699
-16.5 | -0.404 | 0.12886 | -0.054 | -3.137
-16 | -0.437 | 0.12022 | -0.055 | -3.632
-15.5 | -0.465 | 0.11242 | -0.057 | -4.134
-15 | -0.487 | 0.10545 | -0.058 | -4.623
-14.5 | -0.505 | 0.09985 | -0.06 | -5.054
-14 | -0.516 | 0.09345 | -0.061 | -5.523
-13.5 | -0.521 | 0.08795 | -0.062 | -5.929
-13 | -0.521 | 0.08258 | -0.064 | -6.308
-12.5 | -0.515 | 0.07625 | -0.067 | -6.753
-12 | -0.502 | 0.07131 | -0.07 | -7.045
-11.5 | -0.486 | 0.06402 | -0.075 | -7.597
-11 | -0.466 | 0.05611 | -0.081 | -8.306
-10.5 | -0.449 | 0.04248 | -0.093 | -10.56
-10 | -0.474 | 0.01028 | -0.121 | -46.141
-9.5 | -0.43 | 0.00947 | -0.124 | -45.476
-9 | -0.381 | 0.00881 | -0.126 | -43.278
-8.5 | -0.329 | 0.00786 | -0.128 | -41.84
-8 | -0.273 | 0.00757 | -0.13 | -36.104
-7.5 | -0.216 | 0.00726 | -0.131 | -29.722
-7 | -0.156 | 0.00621 | -0.133 | -25.176
-6.5 | -0.095 | 0.00603 | -0.135 | -15.833
-6 | -0.033 | 0.00674 | -0.136 | -4.961
-5.5 | 0.03 | 0.00641 | -0.138 | 4.63
-5 | 0.093 | 0.00625 | -0.139 | 14.947
-4.5 | 0.158 | 0.00603 | -0.141 | 26.137
-4 | 0.222 | 0.00592 | -0.142 | 37.585
-3.5 | 0.287 | 0.0058 | -0.144 | 49.487
-3 | 0.352 | 0.00563 | -0.145 | 62.543
-2.5 | 0.419 | 0.00554 | -0.147 | 75.538
-2 | 0.483 | 0.00488 | -0.148 | 99.045
-1.5 | 0.548 | 0.00433 | -0.149 | 126.449
-1 | 0.612 | 0.00371 | -0.151 | 165.131
-0.5 | 0.677 | 0.00361 | -0.152 | 187.501
0 | 0.732 | 0.00378 | -0.154 | 193.66
0.5 | 0.795 | 0.00423 | -0.155 | 187.965
1 | 0.857 | 0.00461 | -0.156 | 186.075
1.5 | 0.92 | 0.00495 | -0.157 | 185.908
2 | 0.982 | 0.00562 | -0.159 | 174.883
2.5 | 1.044 | 0.00652 | -0.16 | 160.232
3 | 1.106 | 0.00761 | -0.161 | 145.311
3.5 | 1.159 | 0.0082 | -0.163 | 141.359
4 | 1.218 | 0.00924 | -0.164 | 131.897
4.5 | 1.276 | 0.01011 | -0.165 | 126.26
5 | 1.334 | 0.01101 | -0.166 | 121.191
5.5 | 1.39 | 0.01226 | -0.168 | 113.353
6 | 1.445 | 0.0137 | -0.169 | 105.429
6.5 | 1.495 | 0.01461 | -0.17 | 102.307
7 | 1.543 | 0.0152 | -0.171 | 101.552
7.5 | 1.589 | 0.01581 | -0.173 | 100.49
8 | 1.63 | 0.01645 | -0.174 | 99.139
8.5 | 1.666 | 0.01709 | -0.175 | 97.493
9 | 1.695 | 0.01775 | -0.176 | 95.493
9.5 | 1.718 | 0.01897 | -0.177 | 90.56
10 | 1.734 | 0.01985 | -0.178 | 87.349
10.5 | 1.742 | 0.02075 | -0.18 | 83.949
11 | 1.742 | 0.02168 | -0.181 | 80.361
11.5 | 1.734 | 0.02284 | -0.182 | 75.936
12 | 1.717 | 0.02376 | -0.183 | 72.277
12.5 | 1.691 | 0.02497 | -0.184 | 67.735
13 | 1.656 | 0.0265 | -0.185 | 62.5
13.5 | 1.612 | 0.02781 | -0.186 | 57.972
14 | 1.559 | 0.02949 | -0.187 | 52.879
14.5 | 1.498 | 0.03129 | -0.187 | 47.874
15 | 1.428 | 0.03314 | -0.188 | 43.097
15.5 | 1.351 | 0.03579 | -0.189 | 37.748

## 94. Re 7M Mach 0.25 (2)
BIGFOIL.COM POLAR EXPORT
NACA67-717 a=0.8
NACA67-717 a=0.8 |  |  |  | Cl Max: | 1.6622 | at alpha= | 20 | deg
XFOIL ncrit=9 |  |  |  | L/D Max: | 252.301 | at alpha= | 1.5 | deg
Re: | 7000000 |  |  | Cd Min: | 0.15041 | at alpha= | -20 | deg
Mach: | 0.25 |  |  | Cl=0 at alpha= | -6.1984 | deg
|  |  |  | @ Cl=0.1, Cd= | 0.0059927
|  |  |  | @ Cl=0.4, Cd= | 0.0052277
|  |  |  | @ Cl=0.6, Cd= | 0.004485
alpha (deg) | Cl | Cd | Cm | Cl/Cd
-20 | -0.1754 | 0.15041 | -0.1546 | -1.1661
-19.5 | -0.1678 | 0.14293 | -0.159 | -1.174
-19 | -0.1784 | 0.13206 | -0.1644 | -1.3509
-18.5 | -0.1916 | 0.12129 | -0.1699 | -1.5797
-18 | -0.7316 | 0.04025 | -0.2135 | -18.1764
-17.5 | -0.7668 | 0.03263 | -0.2155 | -23.4998
-17 | -0.7975 | 0.02711 | -0.2133 | -29.4172
-16.5 | -0.8052 | 0.02373 | -0.2095 | -33.9317
-16 | -0.806 | 0.021 | -0.2048 | -38.381
-15.5 | -0.7981 | 0.01888 | -0.1999 | -42.2722
-15 | -0.7818 | 0.01714 | -0.1952 | -45.6126
-14.5 | -0.7588 | 0.01571 | -0.1908 | -48.3004
-14 | -0.731 | 0.01451 | -0.1867 | -50.379
-13.5 | -0.701 | 0.01341 | -0.1826 | -52.2744
-13 | -0.6724 | 0.01222 | -0.178 | -55.0245
-12.5 | -0.6344 | 0.01152 | -0.1746 | -55.0694
-12 | -0.5973 | 0.01073 | -0.1709 | -55.6664
-11.5 | -0.5679 | 0.00963 | -0.166 | -58.972
-11 | -0.5198 | 0.00927 | -0.164 | -56.0734
-10.5 | -0.4687 | 0.00886 | -0.1627 | -52.9007
-10 | -0.4166 | 0.00848 | -0.1616 | -49.1274
-9.5 | -0.3639 | 0.00811 | -0.1607 | -44.8705
-9 | -0.3099 | 0.00781 | -0.1601 | -39.6799
-8.5 | -0.2553 | 0.00753 | -0.1597 | -33.9044
-8 | -0.2003 | 0.00728 | -0.1594 | -27.5137
-7.5 | -0.1455 | 0.00702 | -0.159 | -20.7265
-7 | -0.0906 | 0.00676 | -0.1588 | -13.4024
-6.5 | -0.0342 | 0.00652 | -0.159 | -5.2454
-6 | 0.0225 | 0.0063 | -0.1592 | 3.5714
-5.5 | 0.0791 | 0.00607 | -0.1594 | 13.0313
-5 | 0.1359 | 0.00586 | -0.1598 | 23.1911
-4.5 | 0.1936 | 0.0057 | -0.1603 | 33.9649
-4 | 0.2513 | 0.00554 | -0.1608 | 45.361
-3.5 | 0.3096 | 0.00542 | -0.1616 | 57.1218
-3 | 0.3674 | 0.00529 | -0.1622 | 69.4518
-2.5 | 0.425 | 0.00518 | -0.1628 | 82.0463
-2 | 0.4808 | 0.00504 | -0.1631 | 95.3968
-1.5 | 0.5355 | 0.00484 | -0.1632 | 110.6405
-0.5 | 0.6427 | 0.00425 | -0.163 | 151.2235
0 | 0.6942 | 0.0039 | -0.1625 | 178
0.5 | 0.7358 | 0.00342 | -0.1599 | 215.1462
1 | 0.7828 | 0.00316 | -0.1582 | 247.7215
1.5 | 0.8225 | 0.00326 | -0.1547 | 252.3006
2 | 0.863 | 0.00345 | -0.1515 | 250.1449
2.5 | 0.8766 | 0.00404 | -0.1425 | 216.9802
3 | 0.8547 | 0.00532 | -0.1264 | 160.6579
3.5 | 0.84 | 0.0068 | -0.1124 | 123.5294
4 | 0.8321 | 0.00841 | -0.1002 | 98.9417
4.5 | 0.8152 | 0.01046 | -0.0868 | 77.935
5 | 0.8262 | 0.01194 | -0.079 | 69.196
5.5 | 0.844 | 0.01327 | -0.0726 | 63.6021
6 | 0.8662 | 0.01459 | -0.0673 | 59.3694
6.5 | 0.8937 | 0.01576 | -0.0629 | 56.7069
7 | 0.9283 | 0.01675 | -0.0599 | 55.4209
7.5 | 0.959 | 0.01794 | -0.0563 | 53.456
8 | 0.994 | 0.01899 | -0.0534 | 52.3433
8.5 | 1.0239 | 0.0203 | -0.0499 | 50.4384
9 | 1.0583 | 0.02146 | -0.0471 | 49.315
9.5 | 1.0954 | 0.02253 | -0.0448 | 48.6196
10 | 1.1341 | 0.02357 | -0.0428 | 48.1162
10.5 | 1.1721 | 0.02469 | -0.0407 | 47.4727
11 | 1.2114 | 0.02576 | -0.0389 | 47.0264
11.5 | 1.2507 | 0.02685 | -0.0371 | 46.581
12 | 1.2852 | 0.02825 | -0.0347 | 45.4938
12.5 | 1.323 | 0.0295 | -0.0329 | 44.8475
13 | 1.3565 | 0.03105 | -0.0305 | 43.6876
13.5 | 1.3867 | 0.03282 | -0.0279 | 42.2517
14 | 1.4176 | 0.03462 | -0.0255 | 40.9474
15 | 1.4748 | 0.03872 | -0.0206 | 38.0888
15.5 | 1.5029 | 0.04088 | -0.0183 | 36.7637
16 | 1.5284 | 0.04332 | -0.0159 | 35.2816
17 | 1.5709 | 0.04894 | -0.0109 | 32.0985
17.5 | 1.6143 | 0.05263 | -0.0138 | 30.6726
18 | 1.6311 | 0.05596 | -0.0115 | 29.1476
18.5 | 1.6427 | 0.05963 | -0.0087 | 27.5482
19 | 1.6526 | 0.0637 | -0.0065 | 25.9435
19.5 | 1.6577 | 0.06851 | -0.0046 | 24.1965
20 | 1.6622 | 0.07369 | -0.0034 | 22.5567

## 95. Re 7M Mach 0.50 (1)
BIGFOIL.COM POLAR EXPORT
NACA67-717 a=0.8
NACA67-717 a=0.8 |  |  |  | Cl Max: | 1.685 | at alpha= | 7.5 | deg
JavaFoil+Calcfoil stall+Eppler ext transition |  |  |  | L/D Max: | 197.364 | at alpha= | 0.5 | deg
Re: | 7000000 |  |  | Cd Min: | 0.00392 | at alpha= | -0.5 | deg
Mach: | 0.5 |  |  | Cl=0 at alpha= | -5.7353 | deg
|  |  |  | @ Cl=0.1, Cd= | 0.0066018
|  |  |  | @ Cl=0.4, Cd= | 0.0055883
|  |  |  | @ Cl=0.6, Cd= | 0.005055
alpha (deg) | Cl | Cd | Cm | Cl/Cd
-20 | -0.811 | 0.15552 | -0.061 | -5.217
-19.5 | -0.784 | 0.15139 | -0.062 | -5.176
-19 | -0.756 | 0.14535 | -0.064 | -5.204
-18.5 | -0.727 | 0.14124 | -0.064 | -5.151
-18 | -0.698 | 0.1347 | -0.062 | -5.18
-17.5 | -0.669 | 0.13255 | -0.063 | -5.05
-17 | -0.641 | 0.12859 | -0.064 | -4.987
-16.5 | -0.613 | 0.12211 | -0.065 | -5.023
-16 | -0.585 | 0.12482 | -0.066 | -4.688
-15.5 | -0.557 | 0.11441 | -0.066 | -4.866
-15 | -0.528 | 0.10988 | -0.065 | -4.801
-14.5 | -0.499 | 0.10187 | -0.066 | -4.903
-14 | -0.471 | 0.0933 | -0.067 | -5.051
-13.5 | -0.443 | 0.08707 | -0.067 | -5.086
-13 | -0.415 | 0.08167 | -0.07 | -5.081
-12.5 | -0.385 | 0.09231 | -0.067 | -4.176
-12 | -0.357 | 0.08691 | -0.066 | -4.105
-11.5 | -0.329 | 0.07621 | -0.068 | -4.312
-11 | -0.3 | 0.06983 | -0.07 | -4.3
-10.5 | -0.272 | 0.06489 | -0.072 | -4.194
-10 | -0.243 | 0.07576 | -0.066 | -3.203
-9.5 | -0.215 | 0.06617 | -0.07 | -3.243
-9 | -0.186 | 0.0586 | -0.073 | -3.179
-8.5 | -0.244 | 0.05466 | -0.074 | -4.458
-8 | -0.222 | 0.0472 | -0.084 | -4.712
-7.5 | -0.222 | 0.00854 | -0.145 | -25.98
-7 | -0.165 | 0.00806 | -0.147 | -20.48
-6.5 | -0.103 | 0.00762 | -0.149 | -13.461
-6 | -0.036 | 0.00724 | -0.151 | -5.01
-5.5 | 0.032 | 0.00687 | -0.153 | 4.729
-5 | 0.103 | 0.00659 | -0.154 | 15.604
-4.5 | 0.174 | 0.00636 | -0.156 | 27.43
-4 | 0.247 | 0.00618 | -0.158 | 39.867
-3.5 | 0.319 | 0.00543 | -0.16 | 58.812
-3 | 0.392 | 0.0056 | -0.161 | 70.052
-2.5 | 0.467 | 0.00549 | -0.163 | 85.039
-2 | 0.54 | 0.00563 | -0.165 | 95.849
-1.5 | 0.612 | 0.00494 | -0.167 | 123.843
-1 | 0.685 | 0.00397 | -0.168 | 172.258
-0.5 | 0.757 | 0.00392 | -0.17 | 193.147
0 | 0.816 | 0.00415 | -0.171 | 196.826
0.5 | 0.886 | 0.00449 | -0.173 | 197.364
1 | 0.956 | 0.00515 | -0.174 | 185.442
1.5 | 1.025 | 0.00562 | -0.175 | 182.437
2 | 1.095 | 0.0064 | -0.177 | 171.055
2.5 | 1.164 | 0.00762 | -0.178 | 152.673
3 | 1.233 | 0.00909 | -0.18 | 135.648
3.5 | 1.288 | 0.00979 | -0.181 | 131.504
4 | 1.352 | 0.01142 | -0.183 | 118.427
4.5 | 1.414 | 0.01256 | -0.184 | 112.61
5 | 1.475 | 0.01436 | -0.185 | 102.666
5.5 | 1.533 | 0.01653 | -0.187 | 92.707
6 | 1.587 | 0.01761 | -0.188 | 90.123
6.5 | 1.631 | 0.01845 | -0.19 | 88.37
7 | 1.665 | 0.01938 | -0.191 | 85.909
7.5 | 1.685 | 0.02035 | -0.192 | 82.813
8 | 1.685 | 0.02212 | -0.194 | 76.172
8.5 | 1.635 | 0.02377 | -0.195 | 68.783
9 | 1.44 | 0.026 | -0.196 | 55.391
9.5 | 1.029 | 0.02805 | -0.197 | 36.697
10 | 0.882 | 0.07446 | -0.107 | 11.844
10.5 | 0.913 | 0.0742 | -0.117 | 12.31
11 | 1.125 | 0.03114 | -0.201 | 36.126
11.5 | 0.971 | 0.0807 | -0.124 | 12.029
12 | 1.026 | 0.07681 | -0.15 | 13.353
12.5 | 1.015 | 0.08933 | -0.109 | 11.368

## 96. Re 7M Mach 0.50 (2)
BIGFOIL.COM POLAR EXPORT
NACA67-717 a=0.8
NACA67-717 a=0.8 |  |  |  | Cl Max: | 1.4728 | at alpha= | 14.5 | deg
XFOIL ncrit=9 |  |  |  | L/D Max: | 195.668 | at alpha= | 1 | deg
Re: | 7000000 |  |  | Cd Min: | 0.1753 | at alpha= | 19.5 | deg
Mach: | 0.5 |  |  | Cl=0 at alpha= | -6.3388 | deg
|  |  |  | @ Cl=0.1, Cd= | 0.0066336
|  |  |  | @ Cl=0.4, Cd= | 0.0057505
|  |  |  | @ Cl=0.6, Cd= | 0.0052053
alpha (deg) | Cl | Cd | Cm | Cl/Cd
-14.5 | 0.0022 | 0.08819 | -0.2262 | 0.024946
-14 | -0.0338 | 0.07692 | -0.2323 | -0.43942
-13.5 | -0.0477 | 0.06879 | -0.2367 | -0.69341
-13 | -0.0799 | 0.05916 | -0.2417 | -1.3506
-12.5 | -0.1094 | 0.04947 | -0.2471 | -2.2114
-12 | -0.1387 | 0.03775 | -0.2555 | -3.6742
-11.5 | -0.1694 | 0.03089 | -0.2564 | -5.484
-11 | -0.2228 | 0.02479 | -0.2511 | -8.9875
-10.5 | -0.2693 | 0.01997 | -0.2418 | -13.4852
-10 | -0.3003 | 0.01607 | -0.2307 | -18.687
-9.5 | -0.3104 | 0.01277 | -0.2199 | -24.307
-9 | -0.288 | 0.01064 | -0.2116 | -27.0677
-8.5 | -0.246 | 0.00959 | -0.2052 | -25.6517
-8 | -0.1949 | 0.0088 | -0.2004 | -22.1477
-7.5 | -0.1376 | 0.00817 | -0.1969 | -16.8421
-7 | -0.0797 | 0.00762 | -0.1938 | -10.4593
-6.5 | -0.0197 | 0.00722 | -0.1914 | -2.7285
-6 | 0.0414 | 0.00689 | -0.1895 | 6.0087
-5.5 | 0.1031 | 0.00662 | -0.188 | 15.574
-5 | 0.1648 | 0.00638 | -0.1867 | 25.8307
-4.5 | 0.2255 | 0.00616 | -0.1855 | 36.6071
-4 | 0.2857 | 0.00597 | -0.1844 | 47.8559
-3.5 | 0.346 | 0.00583 | -0.1835 | 59.3482
-3 | 0.4071 | 0.00574 | -0.1828 | 70.9233
-2.5 | 0.4682 | 0.00563 | -0.1823 | 83.1616
-2 | 0.5269 | 0.0055 | -0.1813 | 95.8
-1.5 | 0.5737 | 0.00534 | -0.1777 | 107.4345
-1 | 0.6147 | 0.00513 | -0.173 | 119.8246
-0.5 | 0.6621 | 0.00494 | -0.1699 | 134.0283
0 | 0.7053 | 0.00479 | -0.1659 | 147.2443
1 | 0.7905 | 0.00404 | -0.158 | 195.6683
1.5 | 0.833 | 0.00438 | -0.1537 | 190.1826
2 | 0.8866 | 0.00465 | -0.1516 | 190.6667
2.5 | 0.9272 | 0.00516 | -0.1468 | 179.6899
3 | 0.9326 | 0.00628 | -0.1349 | 148.5032
3.5 | 0.8793 | 0.00887 | -0.1122 | 99.1319
4 | 0.8768 | 0.01068 | -0.0999 | 82.0974
4.5 | 0.8577 | 0.01312 | -0.0851 | 65.3735
5 | 0.8658 | 0.015 | -0.0757 | 57.72
5.5 | 0.8755 | 0.01697 | -0.0669 | 51.591
6 | 0.8969 | 0.01867 | -0.0603 | 48.0396
6.5 | 0.9198 | 0.02046 | -0.0541 | 44.956
7 | 0.9547 | 0.0219 | -0.0497 | 43.5936
7.5 | 0.9853 | 0.02363 | -0.0449 | 41.697
8 | 1.0196 | 0.02528 | -0.0407 | 40.3323
8.5 | 1.0483 | 0.02731 | -0.0358 | 38.3852
9 | 1.0868 | 0.02898 | -0.0322 | 37.5017
9.5 | 1.1277 | 0.03067 | -0.0289 | 36.7688
10 | 1.1714 | 0.03229 | -0.0259 | 36.2775
10.5 | 1.2134 | 0.03409 | -0.0226 | 35.594
11 | 1.2569 | 0.03589 | -0.0195 | 35.0209
11.5 | 1.2971 | 0.038 | -0.0161 | 34.1342
12 | 1.3375 | 0.04021 | -0.0126 | 33.2629
12.5 | 1.3725 | 0.04287 | -0.0088 | 32.0154
13 | 1.4067 | 0.04577 | -0.005 | 30.7341
13.5 | 1.4368 | 0.04914 | -0.001 | 29.2389
14 | 1.4627 | 0.05303 | 0.0031 | 27.5825
14.5 | 1.4728 | 0.05838 | 0.0075 | 25.2278
15 | 1.4618 | 0.06576 | 0.0113 | 22.2293
15.5 | 1.4337 | 0.0752 | 0.0134 | 19.0652
16 | 1.4004 | 0.08586 | 0.0133 | 16.3103
16.5 | 1.3633 | 0.09778 | 0.0108 | 13.9425
17 | 1.329 | 0.11018 | 0.0063 | 12.0621
17.5 | 1.2966 | 0.123 | 0.0001 | 10.5415
18 | 1.2661 | 0.13609 | -0.0073 | 9.3034
19.5 | 1.1911 | 0.1753 | -0.0327 | 6.7946

## 97. Re 8M Mach 0.00 (1)
BIGFOIL.COM POLAR EXPORT
NACA67-717 a=0.8
NACA67-717 a=0.8 |  |  |  | Cl Max: | 1.787 | at alpha= | 12.5 | deg
JavaFoil+Calcfoil stall+Eppler ext transition |  |  |  | L/D Max: | 177.64 | at alpha= | 1 | deg
Re: | 8000000 |  |  | Cd Min: | 0.0037 | at alpha= | -0.5 | deg
Mach: | 0 |  |  | Cl=0 at alpha= | -5.7377 | deg
|  |  |  | @ Cl=0.1, Cd= | 0.005924
|  |  |  | @ Cl=0.4, Cd= | 0.0053755
|  |  |  | @ Cl=0.6, Cd= | 0.0042145
alpha (deg) | Cl | Cd | Cm | Cl/Cd
-20 | -0.573 | 0.15862 | -0.05 | -3.611
-19.5 | -0.585 | 0.15354 | -0.051 | -3.809
-19 | -0.596 | 0.14779 | -0.052 | -4.036
-18.5 | -0.607 | 0.13876 | -0.053 | -4.374
-18 | -0.616 | 0.13228 | -0.054 | -4.655
-17.5 | -0.623 | 0.12598 | -0.055 | -4.946
-17 | -0.629 | 0.11933 | -0.056 | -5.267
-16.5 | -0.632 | 0.11319 | -0.058 | -5.583
-16 | -0.633 | 0.10675 | -0.059 | -5.93
-15.5 | -0.631 | 0.1007 | -0.061 | -6.269
-15 | -0.627 | 0.09492 | -0.062 | -6.605
-14.5 | -0.62 | 0.08873 | -0.065 | -6.988
-14 | -0.61 | 0.08264 | -0.067 | -7.382
-13.5 | -0.597 | 0.07664 | -0.07 | -7.787
-13 | -0.58 | 0.07151 | -0.072 | -8.107
-12.5 | -0.562 | 0.0641 | -0.077 | -8.763
-12 | -0.547 | 0.05159 | -0.085 | -10.601
-11.5 | -0.588 | 0.01313 | -0.112 | -44.756
-11 | -0.559 | 0.01087 | -0.115 | -51.438
-10.5 | -0.521 | 0.00978 | -0.118 | -53.288
-10 | -0.478 | 0.00905 | -0.12 | -52.833
-9.5 | -0.429 | 0.00859 | -0.122 | -49.968
-9 | -0.378 | 0.00733 | -0.123 | -51.618
-8.5 | -0.324 | 0.00704 | -0.125 | -46.064
-8 | -0.268 | 0.00602 | -0.126 | -44.555
-7.5 | -0.211 | 0.00649 | -0.128 | -32.526
-7 | -0.153 | 0.00691 | -0.13 | -22.137
-6.5 | -0.093 | 0.00661 | -0.131 | -14.082
-6 | -0.032 | 0.00634 | -0.132 | -5.122
-5.5 | 0.029 | 0.0061 | -0.134 | 4.722
-5 | 0.091 | 0.00594 | -0.135 | 15.256
-4.5 | 0.153 | 0.00583 | -0.137 | 26.24
-4 | 0.215 | 0.00565 | -0.138 | 38.171
-3.5 | 0.278 | 0.00554 | -0.139 | 50.215
-3 | 0.341 | 0.00544 | -0.141 | 62.695
-2.5 | 0.405 | 0.00537 | -0.142 | 75.468
-2 | 0.468 | 0.00501 | -0.144 | 93.34
-1.5 | 0.53 | 0.00456 | -0.145 | 116.208
-1 | 0.593 | 0.00428 | -0.146 | 138.58
-0.5 | 0.655 | 0.0037 | -0.148 | 177.101
0 | 0.709 | 0.00409 | -0.149 | 173.206
0.5 | 0.77 | 0.0044 | -0.15 | 175.099
1 | 0.831 | 0.00468 | -0.151 | 177.64
1.5 | 0.891 | 0.0053 | -0.153 | 168.229
2 | 0.952 | 0.00604 | -0.154 | 157.529
2.5 | 1.012 | 0.00697 | -0.155 | 145.161
3 | 1.072 | 0.00744 | -0.156 | 144.027
3.5 | 1.124 | 0.0082 | -0.158 | 137.195
4 | 1.182 | 0.00899 | -0.159 | 131.503
4.5 | 1.239 | 0.00966 | -0.16 | 128.222
5 | 1.295 | 0.01048 | -0.161 | 123.558
5.5 | 1.35 | 0.01148 | -0.163 | 117.613
6 | 1.404 | 0.01286 | -0.164 | 109.133
6.5 | 1.455 | 0.0135 | -0.165 | 107.765
7 | 1.504 | 0.01402 | -0.166 | 107.236
7.5 | 1.551 | 0.01452 | -0.167 | 106.761
8 | 1.595 | 0.01506 | -0.169 | 105.893
8.5 | 1.634 | 0.01558 | -0.17 | 104.892
9 | 1.67 | 0.01619 | -0.171 | 103.149
9.5 | 1.7 | 0.01717 | -0.172 | 99.035
10 | 1.727 | 0.0179 | -0.173 | 96.477
10.5 | 1.749 | 0.01865 | -0.174 | 93.764
11 | 1.766 | 0.01935 | -0.175 | 91.248
11.5 | 1.778 | 0.02016 | -0.176 | 88.205
12 | 1.785 | 0.02105 | -0.177 | 84.822
12.5 | 1.787 | 0.02209 | -0.178 | 80.904
13 | 1.784 | 0.02288 | -0.179 | 77.976
13.5 | 1.776 | 0.02384 | -0.18 | 74.5
14 | 1.764 | 0.0249 | -0.181 | 70.826
14.5 | 1.746 | 0.02605 | -0.182 | 67.049
15 | 1.725 | 0.02722 | -0.183 | 63.378
15.5 | 1.7 | 0.02857 | -0.184 | 59.502
16 | 1.671 | 0.03017 | -0.184 | 55.373
16.5 | 1.638 | 0.03161 | -0.185 | 51.809
17 | 1.597 | 0.03296 | -0.186 | 48.452
17.5 | 1.554 | 0.03481 | -0.187 | 44.629

## 98. Re 8M Mach 0.00 (2)
BIGFOIL.COM POLAR EXPORT
NACA67-717 a=0.8
NACA67-717 a=0.8 |  |  |  | Cl Max: | 1.7145 | at alpha= | 20 | deg
XFOIL ncrit=9 |  |  |  | L/D Max: | 269.279 | at alpha= | 1.5 | deg
Re: | 8000000 |  |  | Cd Min: | 0.0572 | at alpha= | 20 | deg
Mach: | 0 |  |  | Cl=0 at alpha= | -6.1609 | deg
|  |  |  | @ Cl=0.1, Cd= | 0.0056611
|  |  |  | @ Cl=0.4, Cd= | 0.0049665
|  |  |  | @ Cl=0.6, Cd= | 0.004199
alpha (deg) | Cl | Cd | Cm | Cl/Cd
-20 | -0.9994 | 0.02883 | -0.1933 | -34.6653
-19.5 | -1.0043 | 0.02549 | -0.1911 | -39.3998
-19 | -0.9986 | 0.02312 | -0.1885 | -43.192
-18.5 | -0.9872 | 0.02124 | -0.1858 | -46.4783
-18 | -0.971 | 0.01958 | -0.1831 | -49.5914
-17.5 | -0.9505 | 0.01822 | -0.1804 | -52.1679
-17 | -0.9289 | 0.01696 | -0.1775 | -54.77
-16.5 | -0.9036 | 0.01591 | -0.1747 | -56.7945
-16 | -0.8767 | 0.01496 | -0.1718 | -58.6029
-15.5 | -0.8468 | 0.01412 | -0.1692 | -59.9717
-15 | -0.8151 | 0.01333 | -0.1667 | -61.1478
-14.5 | -0.7834 | 0.01252 | -0.1639 | -62.5719
-14 | -0.7492 | 0.01184 | -0.1613 | -63.277
-13.5 | -0.7163 | 0.01113 | -0.1584 | -64.3576
-13 | -0.6832 | 0.01047 | -0.1552 | -65.2531
-12.5 | -0.6556 | 0.00949 | -0.1511 | -69.0832
-12 | -0.6085 | 0.00913 | -0.1504 | -66.6484
-11.5 | -0.5596 | 0.00881 | -0.15 | -63.5187
-11 | -0.5101 | 0.00848 | -0.1496 | -60.1533
-10.5 | -0.4607 | 0.00811 | -0.1493 | -56.8064
-10 | -0.4095 | 0.00782 | -0.1492 | -52.3657
-9.5 | -0.358 | 0.00754 | -0.1492 | -47.4801
-9 | -0.3056 | 0.00729 | -0.1493 | -41.9204
-8.5 | -0.2526 | 0.00707 | -0.1496 | -35.7284
-8 | -0.1991 | 0.00687 | -0.1499 | -28.9811
-7.5 | -0.146 | 0.00663 | -0.1501 | -22.0211
-7 | -0.092 | 0.00639 | -0.1505 | -14.3975
-6.5 | -0.0371 | 0.00619 | -0.1511 | -5.9935
-6 | 0.0176 | 0.00596 | -0.1516 | 2.953
-5.5 | 0.0726 | 0.00575 | -0.1521 | 12.6261
-5 | 0.1281 | 0.00557 | -0.1528 | 22.9982
-4.5 | 0.1845 | 0.00543 | -0.1537 | 33.9779
-4 | 0.2407 | 0.00528 | -0.1544 | 45.5871
-3.5 | 0.2974 | 0.00517 | -0.1553 | 57.5242
-3 | 0.3535 | 0.00505 | -0.1561 | 70
-2.5 | 0.4092 | 0.00495 | -0.1568 | 82.6667
-2 | 0.4638 | 0.00482 | -0.1573 | 96.2241
-1.5 | 0.518 | 0.00462 | -0.1577 | 112.1212
-1 | 0.5723 | 0.00435 | -0.1581 | 131.5632
-0.5 | 0.6255 | 0.00406 | -0.1584 | 154.064
0 | 0.6755 | 0.00382 | -0.158 | 176.8325
0.5 | 0.7243 | 0.00337 | -0.1575 | 214.9258
1 | 0.773 | 0.00298 | -0.1568 | 259.396
1.5 | 0.8213 | 0.00305 | -0.1557 | 269.2787
2 | 0.8356 | 0.00333 | -0.1471 | 250.9309
2.5 | 0.818 | 0.00434 | -0.1318 | 188.4793
3 | 0.8081 | 0.00555 | -0.1188 | 145.6036
3.5 | 0.8031 | 0.00681 | -0.1072 | 117.9295
4 | 0.802 | 0.0082 | -0.0968 | 97.8049
4.5 | 0.7933 | 0.00998 | -0.0853 | 79.489
5 | 0.8064 | 0.01133 | -0.0782 | 71.1739
5.5 | 0.8308 | 0.01239 | -0.0734 | 67.0541
6 | 0.8593 | 0.01339 | -0.0695 | 64.1748
6.5 | 0.8898 | 0.01435 | -0.066 | 62.007
7 | 0.9227 | 0.01527 | -0.0631 | 60.4257
7.5 | 0.9566 | 0.0162 | -0.0603 | 59.0494
8 | 0.9909 | 0.01713 | -0.0578 | 57.8459
8.5 | 1.0211 | 0.01827 | -0.0546 | 55.8894
9 | 1.056 | 0.01925 | -0.0524 | 54.8571
9.5 | 1.0935 | 0.02013 | -0.0506 | 54.3219
10 | 1.1326 | 0.02095 | -0.0491 | 54.0621
10.5 | 1.1681 | 0.02195 | -0.0472 | 53.2164
11 | 1.2059 | 0.02285 | -0.0457 | 52.7746
11.5 | 1.2448 | 0.02372 | -0.0444 | 52.4789
12 | 1.2794 | 0.02484 | -0.0425 | 51.5056
12.5 | 1.315 | 0.02593 | -0.0409 | 50.7135
13 | 1.3495 | 0.02707 | -0.0393 | 49.8522
13.5 | 1.3808 | 0.02845 | -0.0373 | 48.5343
14 | 1.4125 | 0.02984 | -0.0354 | 47.3358
14.5 | 1.4434 | 0.03129 | -0.0336 | 46.1298
15.5 | 1.5008 | 0.03454 | -0.0298 | 43.4511
16 | 1.5248 | 0.03655 | -0.0276 | 41.7182
17 | 1.5743 | 0.0405 | -0.0236 | 38.8716
17.5 | 1.6235 | 0.04319 | -0.0278 | 37.5897
18 | 1.6564 | 0.04598 | -0.0288 | 36.0244
18.5 | 1.6841 | 0.04867 | -0.0286 | 34.6024
19 | 1.6996 | 0.05124 | -0.0261 | 33.1694
19.5 | 1.7081 | 0.0543 | -0.023 | 31.4567
20 | 1.7145 | 0.0572 | -0.0194 | 29.9738

## 99. Re 8M Mach 0.10 (1)
BIGFOIL.COM POLAR EXPORT
NACA67-717 a=0.8
NACA67-717 a=0.8 |  |  |  | Cl Max: | 1.779 | at alpha= | 12 | deg
JavaFoil+Calcfoil stall+Eppler ext transition |  |  |  | L/D Max: | 178.482 | at alpha= | -0.5 | deg
Re: | 8000000 |  |  | Cd Min: | 0.00369 | at alpha= | -0.5 | deg
Mach: | 0.1 |  |  | Cl=0 at alpha= | -5.7339 | deg
|  |  |  | @ Cl=0.1, Cd= | 0.0058943
|  |  |  | @ Cl=0.4, Cd= | 0.0053477
|  |  |  | @ Cl=0.6, Cd= | 0.0042238
alpha (deg) | Cl | Cd | Cm | Cl/Cd
-20 | -0.528 | 0.16182 | -0.05 | -3.265
-19.5 | -0.543 | 0.15781 | -0.05 | -3.444
-19 | -0.558 | 0.14942 | -0.051 | -3.734
-18.5 | -0.572 | 0.1405 | -0.053 | -4.068
-18 | -0.584 | 0.13526 | -0.054 | -4.315
-17.5 | -0.594 | 0.12738 | -0.055 | -4.663
-17 | -0.602 | 0.12114 | -0.056 | -4.973
-16.5 | -0.609 | 0.1152 | -0.057 | -5.285
-16 | -0.613 | 0.10865 | -0.058 | -5.639
-15.5 | -0.614 | 0.10222 | -0.06 | -6.007
-15 | -0.612 | 0.09636 | -0.062 | -6.353
-14.5 | -0.607 | 0.09156 | -0.063 | -6.629
-14 | -0.6 | 0.0843 | -0.066 | -7.115
-13.5 | -0.588 | 0.07844 | -0.069 | -7.501
-13 | -0.574 | 0.07249 | -0.072 | -7.913
-12.5 | -0.555 | 0.06671 | -0.075 | -8.325
-12 | -0.537 | 0.05777 | -0.081 | -9.3
-11.5 | -0.583 | 0.01413 | -0.112 | -41.293
-11 | -0.557 | 0.01113 | -0.116 | -50.081
-10.5 | -0.52 | 0.01001 | -0.118 | -52.002
-10 | -0.478 | 0.00921 | -0.12 | -51.964
-9.5 | -0.43 | 0.00845 | -0.122 | -50.852
-9 | -0.379 | 0.00737 | -0.124 | -51.394
-8.5 | -0.325 | 0.00708 | -0.125 | -45.895
-8 | -0.269 | 0.00714 | -0.127 | -37.725
-7.5 | -0.212 | 0.00613 | -0.128 | -34.606
-7 | -0.154 | 0.00689 | -0.13 | -22.291
-6.5 | -0.094 | 0.00659 | -0.132 | -14.197
-6 | -0.033 | 0.00632 | -0.133 | -5.163
-5.5 | 0.029 | 0.00614 | -0.134 | 4.712
-5 | 0.091 | 0.00591 | -0.136 | 15.412
-4.5 | 0.154 | 0.0058 | -0.137 | 26.499
-4 | 0.217 | 0.0057 | -0.139 | 38.008
-3.5 | 0.28 | 0.00559 | -0.14 | 50.037
-3 | 0.343 | 0.00541 | -0.141 | 63.371
-2.5 | 0.407 | 0.00534 | -0.143 | 76.262
-2 | 0.47 | 0.00499 | -0.144 | 94.273
-1.5 | 0.533 | 0.00455 | -0.146 | 117.271
-1 | 0.596 | 0.00426 | -0.147 | 139.801
-0.5 | 0.659 | 0.00369 | -0.148 | 178.482
0 | 0.713 | 0.00409 | -0.15 | 174.079
0.5 | 0.774 | 0.00442 | -0.151 | 174.926
1 | 0.835 | 0.0047 | -0.152 | 177.512
1.5 | 0.896 | 0.0053 | -0.153 | 168.921
2 | 0.956 | 0.00608 | -0.155 | 157.191
2.5 | 1.017 | 0.00701 | -0.156 | 145.131
3 | 1.077 | 0.00751 | -0.157 | 143.507
3.5 | 1.13 | 0.00827 | -0.158 | 136.53
4 | 1.188 | 0.00905 | -0.16 | 131.28
4.5 | 1.245 | 0.00975 | -0.161 | 127.687
5 | 1.301 | 0.01057 | -0.162 | 123.135
5.5 | 1.356 | 0.01158 | -0.163 | 117.14
6 | 1.41 | 0.01298 | -0.165 | 108.652
6.5 | 1.461 | 0.01363 | -0.166 | 107.239
7 | 1.51 | 0.01414 | -0.167 | 106.799
7.5 | 1.557 | 0.01469 | -0.168 | 105.968
8 | 1.6 | 0.0152 | -0.169 | 105.306
8.5 | 1.64 | 0.01575 | -0.171 | 104.104
9 | 1.674 | 0.01637 | -0.172 | 102.274
9.5 | 1.704 | 0.01741 | -0.173 | 97.887
10 | 1.729 | 0.01812 | -0.174 | 95.461
10.5 | 1.75 | 0.01888 | -0.175 | 92.659
11 | 1.765 | 0.01962 | -0.176 | 89.935
11.5 | 1.775 | 0.02046 | -0.177 | 86.746
12 | 1.779 | 0.02149 | -0.178 | 82.799
12.5 | 1.778 | 0.02237 | -0.179 | 79.458
13 | 1.771 | 0.02332 | -0.18 | 75.953
13.5 | 1.76 | 0.02429 | -0.181 | 72.423
14 | 1.743 | 0.02531 | -0.182 | 68.857
14.5 | 1.721 | 0.02653 | -0.183 | 64.855
15 | 1.695 | 0.02799 | -0.184 | 60.549
15.5 | 1.664 | 0.02924 | -0.185 | 56.905
16 | 1.63 | 0.03088 | -0.185 | 52.78
16.5 | 1.591 | 0.03254 | -0.186 | 48.891
17 | 1.544 | 0.034 | -0.187 | 45.412

## 100. Re 8M Mach 0.10 (2)
BIGFOIL.COM POLAR EXPORT
NACA67-717 a=0.8
NACA67-717 a=0.8 |  |  |  | Cl Max: | 1.7078 | at alpha= | 20 | deg
XFOIL ncrit=9 |  |  |  | L/D Max: | 269.183 | at alpha= | 1.5 | deg
Re: | 8000000 |  |  | Cd Min: | 0.05924 | at alpha= | 20 | deg
Mach: | 0.1 |  |  | Cl=0 at alpha= | -6.1661 | deg
|  |  |  | @ Cl=0.1, Cd= | 0.0056845
|  |  |  | @ Cl=0.4, Cd= | 0.0049888
|  |  |  | @ Cl=0.6, Cd= | 0.0042375
alpha (deg) | Cl | Cd | Cm | Cl/Cd
-20 | -0.9586 | 0.03284 | -0.1981 | -29.19
-19.5 | -0.9741 | 0.02822 | -0.1969 | -34.5181
-19 | -0.9758 | 0.02513 | -0.1945 | -38.8301
-18.5 | -0.9699 | 0.0228 | -0.1917 | -42.5395
-18 | -0.9588 | 0.02079 | -0.1886 | -46.1183
-17.5 | -0.9406 | 0.01924 | -0.1858 | -48.8877
-17 | -0.9224 | 0.01774 | -0.1825 | -51.9955
-16.5 | -0.8994 | 0.01655 | -0.1794 | -54.3444
-16 | -0.8743 | 0.01548 | -0.1762 | -56.4793
-15.5 | -0.8454 | 0.01455 | -0.1734 | -58.1031
-15 | -0.8138 | 0.01371 | -0.1707 | -59.3581
-14.5 | -0.782 | 0.01289 | -0.1678 | -60.6672
-14 | -0.7484 | 0.01215 | -0.165 | -61.5967
-13.5 | -0.7151 | 0.01141 | -0.1619 | -62.6731
-13 | -0.6812 | 0.01074 | -0.1588 | -63.4264
-12.5 | -0.6515 | 0.00989 | -0.1547 | -65.8746
-12 | -0.6114 | 0.00922 | -0.1527 | -66.3124
-11.5 | -0.5624 | 0.00888 | -0.152 | -63.3333
-11 | -0.5123 | 0.00857 | -0.1516 | -59.7783
-10.5 | -0.4627 | 0.00819 | -0.1511 | -56.4957
-10 | -0.4114 | 0.00789 | -0.1509 | -52.142
-9.5 | -0.3597 | 0.00758 | -0.1508 | -47.4538
-9 | -0.307 | 0.00733 | -0.1508 | -41.8827
-8.5 | -0.2537 | 0.0071 | -0.151 | -35.7324
-8 | -0.1999 | 0.0069 | -0.1512 | -28.971
-7.5 | -0.1463 | 0.00666 | -0.1514 | -21.967
-7 | -0.092 | 0.00642 | -0.1517 | -14.3302
-6.5 | -0.0368 | 0.00621 | -0.1522 | -5.9259
-6 | 0.0183 | 0.00598 | -0.1527 | 3.0602
-5.5 | 0.0735 | 0.00577 | -0.1532 | 12.7383
-5 | 0.1293 | 0.00559 | -0.1539 | 23.1306
-4.5 | 0.186 | 0.00545 | -0.1547 | 34.1284
-4 | 0.2424 | 0.0053 | -0.1554 | 45.7358
-3.5 | 0.2994 | 0.00519 | -0.1563 | 57.6879
-3 | 0.3557 | 0.00506 | -0.1571 | 70.2964
-2.5 | 0.4117 | 0.00497 | -0.1577 | 82.837
-2 | 0.4666 | 0.00484 | -0.1582 | 96.405
-1.5 | 0.5211 | 0.00463 | -0.1586 | 112.5486
-1 | 0.5757 | 0.00437 | -0.1591 | 131.7391
-0.5 | 0.6289 | 0.00408 | -0.1593 | 154.1422
0 | 0.679 | 0.00383 | -0.1588 | 177.2846
0.5 | 0.7278 | 0.00339 | -0.1582 | 214.6903
1 | 0.7763 | 0.00299 | -0.1574 | 259.6321
1.5 | 0.8237 | 0.00306 | -0.1561 | 269.183
2 | 0.8407 | 0.00332 | -0.1479 | 253.2229
2.5 | 0.822 | 0.00435 | -0.1324 | 188.9655
3 | 0.811 | 0.00558 | -0.1191 | 145.3405
3.5 | 0.8052 | 0.00687 | -0.1073 | 117.2052
4 | 0.8043 | 0.00827 | -0.0968 | 97.2551
4.5 | 0.7943 | 0.01011 | -0.0851 | 78.5658
5 | 0.8089 | 0.01141 | -0.0782 | 70.894
5.5 | 0.8302 | 0.0126 | -0.0728 | 65.8889
6 | 0.8602 | 0.01355 | -0.0691 | 63.4834
6.5 | 0.8909 | 0.01453 | -0.0656 | 61.3145
7 | 0.9231 | 0.0155 | -0.0625 | 59.5548
7.5 | 0.9578 | 0.01641 | -0.0598 | 58.3668
8 | 0.9923 | 0.01735 | -0.0572 | 57.1931
8.5 | 1.021 | 0.01858 | -0.0538 | 54.9516
9 | 1.0574 | 0.01952 | -0.0517 | 54.1701
9.5 | 1.0955 | 0.0204 | -0.0499 | 53.701
10 | 1.1327 | 0.02133 | -0.0481 | 53.1036
10.5 | 1.1696 | 0.0223 | -0.0463 | 52.4484
11 | 1.2085 | 0.02319 | -0.0448 | 52.113
11.5 | 1.2476 | 0.02409 | -0.0435 | 51.7891
12 | 1.2808 | 0.02532 | -0.0414 | 50.5845
12.5 | 1.3179 | 0.02635 | -0.0399 | 50.0152
13 | 1.353 | 0.02751 | -0.0382 | 49.1821
13.5 | 1.3825 | 0.02904 | -0.0359 | 47.6067
14 | 1.4148 | 0.03044 | -0.034 | 46.4783
14.5 | 1.4437 | 0.03207 | -0.0319 | 45.0171
15.5 | 1.5027 | 0.03537 | -0.0281 | 42.4852
16 | 1.5275 | 0.0374 | -0.0259 | 40.8422
16.5 | 1.5546 | 0.03931 | -0.0241 | 39.5472
17 | 1.5766 | 0.04158 | -0.0219 | 37.9173
17.5 | 1.6221 | 0.04449 | -0.0254 | 36.4599
18.5 | 1.6829 | 0.0501 | -0.026 | 33.5908
19 | 1.6955 | 0.05298 | -0.0232 | 32.0026
19.5 | 1.6997 | 0.05619 | -0.0193 | 30.2492
20 | 1.7078 | 0.05924 | -0.0162 | 28.8285

## 101. Re 8M Mach 0.25 (1)
BIGFOIL.COM POLAR EXPORT
NACA67-717 a=0.8
NACA67-717 a=0.8 |  |  |  | Cl Max: | 1.743 | at alpha= | 10.5 | deg
JavaFoil+Calcfoil stall+Eppler ext transition |  |  |  | L/D Max: | 179.995 | at alpha= | -0.5 | deg
Re: | 8000000 |  |  | Cd Min: | 0.00376 | at alpha= | -0.5 | deg
Mach: | 0.25 |  |  | Cl=0 at alpha= | -5.7381 | deg
|  |  |  | @ Cl=0.1, Cd= | 0.0060874
|  |  |  | @ Cl=0.4, Cd= | 0.0054327
|  |  |  | @ Cl=0.6, Cd= | 0.0043925
alpha (deg) | Cl | Cd | Cm | Cl/Cd
-18.5 | -0.225 | 0.15835 | -0.051 | -1.423
-18 | -0.279 | 0.15047 | -0.051 | -1.856
-17.5 | -0.326 | 0.14341 | -0.052 | -2.271
-17 | -0.367 | 0.13619 | -0.053 | -2.696
-16.5 | -0.404 | 0.12696 | -0.054 | -3.184
-16 | -0.437 | 0.12038 | -0.055 | -3.628
-15.5 | -0.465 | 0.11208 | -0.057 | -4.148
-15 | -0.488 | 0.1051 | -0.059 | -4.64
-14.5 | -0.505 | 0.09952 | -0.06 | -5.073
-14 | -0.516 | 0.09311 | -0.061 | -5.545
-13.5 | -0.522 | 0.08773 | -0.063 | -5.946
-13 | -0.521 | 0.08183 | -0.065 | -6.369
-12.5 | -0.515 | 0.07563 | -0.068 | -6.812
-12 | -0.503 | 0.07041 | -0.07 | -7.144
-11.5 | -0.488 | 0.06243 | -0.077 | -7.812
-11 | -0.468 | 0.05448 | -0.083 | -8.59
-10.5 | -0.499 | 0.0148 | -0.116 | -33.723
-10 | -0.475 | 0.00992 | -0.122 | -47.94
-9.5 | -0.431 | 0.0089 | -0.124 | -48.413
-9 | -0.381 | 0.00859 | -0.126 | -44.386
-8.5 | -0.329 | 0.00767 | -0.128 | -42.921
-8 | -0.274 | 0.00738 | -0.13 | -37.063
-7.5 | -0.216 | 0.00708 | -0.132 | -30.497
-7 | -0.156 | 0.00607 | -0.133 | -25.771
-6.5 | -0.096 | 0.00624 | -0.135 | -15.319
-6 | -0.033 | 0.00657 | -0.137 | -5.087
-5.5 | 0.03 | 0.00626 | -0.138 | 4.739
-5 | 0.093 | 0.00611 | -0.139 | 15.294
-4.5 | 0.158 | 0.0059 | -0.141 | 26.737
-4 | 0.222 | 0.00578 | -0.142 | 38.437
-3.5 | 0.287 | 0.00567 | -0.144 | 50.639
-3 | 0.352 | 0.00549 | -0.145 | 64.101
-2.5 | 0.419 | 0.00541 | -0.147 | 77.306
-2 | 0.483 | 0.0053 | -0.148 | 91.094
-1.5 | 0.548 | 0.00462 | -0.15 | 118.531
-1 | 0.612 | 0.00434 | -0.151 | 141.04
-0.5 | 0.677 | 0.00376 | -0.152 | 179.995
0 | 0.732 | 0.00419 | -0.154 | 174.714
0.5 | 0.794 | 0.00451 | -0.155 | 175.96
1 | 0.857 | 0.0048 | -0.156 | 178.559
1.5 | 0.92 | 0.00547 | -0.157 | 168.215
2 | 0.982 | 0.00627 | -0.159 | 156.537
2.5 | 1.044 | 0.00728 | -0.16 | 143.413
3 | 1.106 | 0.00779 | -0.161 | 142.048
3.5 | 1.159 | 0.00867 | -0.163 | 133.684
4 | 1.218 | 0.00948 | -0.164 | 128.511
4.5 | 1.277 | 0.01022 | -0.165 | 124.865
5 | 1.334 | 0.01116 | -0.166 | 119.559
5.5 | 1.39 | 0.01217 | -0.168 | 114.239
6 | 1.445 | 0.01361 | -0.169 | 106.194
6.5 | 1.496 | 0.01432 | -0.17 | 104.434
7 | 1.544 | 0.01488 | -0.171 | 103.78
7.5 | 1.589 | 0.01548 | -0.173 | 102.665
8 | 1.631 | 0.01609 | -0.174 | 101.393
8.5 | 1.667 | 0.01671 | -0.175 | 99.721
9 | 1.696 | 0.01733 | -0.176 | 97.861
9.5 | 1.718 | 0.01857 | -0.177 | 92.53
10 | 1.734 | 0.01948 | -0.179 | 89.006
10.5 | 1.743 | 0.02035 | -0.18 | 85.64
11 | 1.743 | 0.02134 | -0.181 | 81.676
11.5 | 1.735 | 0.02227 | -0.182 | 77.893
12 | 1.718 | 0.02343 | -0.183 | 73.315
12.5 | 1.692 | 0.02451 | -0.184 | 69.025
13 | 1.657 | 0.02598 | -0.185 | 63.778
13.5 | 1.613 | 0.02731 | -0.186 | 59.06
14 | 1.56 | 0.02884 | -0.187 | 54.093
14.5 | 1.498 | 0.03036 | -0.187 | 49.363
15 | 1.429 | 0.03245 | -0.188 | 44.046
15.5 | 1.352 | 0.03481 | -0.189 | 38.835

## 102. Re 8M Mach 0.25 (2)
BIGFOIL.COM POLAR EXPORT
NACA67-717 a=0.8
NACA67-717 a=0.8 |  |  |  | Cl Max: | 1.6793 | at alpha= | 20 | deg
XFOIL ncrit=9 |  |  |  | L/D Max: | 261.27 | at alpha= | 1.5 | deg
Re: | 8000000 |  |  | Cd Min: | 0.14974 | at alpha= | -20 | deg
Mach: | 0.25 |  |  | Cl=0 at alpha= | -6.1943 | deg
|  |  |  | @ Cl=0.1, Cd= | 0.0058066
|  |  |  | @ Cl=0.4, Cd= | 0.0050892
|  |  |  | @ Cl=0.6, Cd= | 0.0044135
alpha (deg) | Cl | Cd | Cm | Cl/Cd
-20 | -0.1762 | 0.14974 | -0.1552 | -1.1767
-19.5 | -0.1687 | 0.14233 | -0.1596 | -1.1853
-19 | -0.1774 | 0.13189 | -0.1648 | -1.3451
-18.5 | -0.7046 | 0.04943 | -0.208 | -14.2545
-18 | -0.7754 | 0.03621 | -0.2155 | -21.414
-17.5 | -0.7985 | 0.03031 | -0.2156 | -26.3444
-17 | -0.8237 | 0.02553 | -0.2124 | -32.264
-16.5 | -0.8268 | 0.02255 | -0.2083 | -36.6652
-16 | -0.8244 | 0.02009 | -0.2034 | -41.0353
-15.5 | -0.8133 | 0.0181 | -0.1986 | -44.9337
-15 | -0.7951 | 0.01646 | -0.194 | -48.305
-14.5 | -0.7707 | 0.01512 | -0.1896 | -50.9722
-14 | -0.7411 | 0.01404 | -0.1855 | -52.7849
-13.5 | -0.7095 | 0.01305 | -0.1815 | -54.3678
-13 | -0.6784 | 0.01203 | -0.1771 | -56.3924
-12.5 | -0.6394 | 0.01132 | -0.1738 | -56.4841
-12 | -0.6027 | 0.01052 | -0.17 | -57.2909
-11.5 | -0.5731 | 0.00946 | -0.165 | -60.5814
-11 | -0.5253 | 0.00896 | -0.1631 | -58.6272
-10.5 | -0.4728 | 0.00863 | -0.162 | -54.7856
-10 | -0.4204 | 0.00827 | -0.161 | -50.8343
-9.5 | -0.368 | 0.00789 | -0.16 | -46.6413
-9 | -0.3139 | 0.00759 | -0.1594 | -41.357
-8.5 | -0.2592 | 0.00733 | -0.159 | -35.3615
-8 | -0.2038 | 0.00708 | -0.1587 | -28.7853
-7.5 | -0.1474 | 0.00684 | -0.1587 | -21.5497
-7 | -0.0914 | 0.00657 | -0.1587 | -13.9117
-6.5 | -0.0351 | 0.00631 | -0.1588 | -5.5626
-6 | 0.0223 | 0.00611 | -0.1592 | 3.6498
-5.5 | 0.079 | 0.00588 | -0.1594 | 13.4354
-5 | 0.1362 | 0.00568 | -0.1598 | 23.9789
-4.5 | 0.1938 | 0.00551 | -0.1604 | 35.1724
-4 | 0.2519 | 0.00537 | -0.161 | 46.9088
-3.5 | 0.31 | 0.00525 | -0.1617 | 59.0476
-3 | 0.3677 | 0.00514 | -0.1623 | 71.537
-2.5 | 0.4249 | 0.00505 | -0.1628 | 84.1386
-2 | 0.4815 | 0.00493 | -0.1632 | 97.6673
-1.5 | 0.5379 | 0.00472 | -0.1637 | 113.9619
-1 | 0.5932 | 0.00445 | -0.1639 | 133.3034
-0.5 | 0.6472 | 0.00416 | -0.1639 | 155.5769
0 | 0.6966 | 0.00391 | -0.1629 | 178.1586
0.5 | 0.7451 | 0.00351 | -0.1618 | 212.2792
1 | 0.7898 | 0.00305 | -0.1598 | 258.9508
1.5 | 0.823 | 0.00315 | -0.1549 | 261.2698
2 | 0.8553 | 0.00343 | -0.1498 | 249.3586
2.5 | 0.8465 | 0.00437 | -0.1361 | 193.7071
3 | 0.8228 | 0.00588 | -0.1199 | 139.932
3.5 | 0.8158 | 0.00727 | -0.1076 | 112.2146
4 | 0.8131 | 0.0088 | -0.0965 | 92.3977
4.5 | 0.803 | 0.0107 | -0.0845 | 75.0467
5 | 0.8172 | 0.01211 | -0.0773 | 67.4814
5.5 | 0.8386 | 0.01333 | -0.0717 | 62.9107
6 | 0.8637 | 0.01457 | -0.0668 | 59.2793
6.5 | 0.8929 | 0.01568 | -0.0627 | 56.9452
7 | 0.93 | 0.01656 | -0.0601 | 56.1594
7.5 | 0.9613 | 0.01773 | -0.0566 | 54.2188
8 | 0.9963 | 0.01877 | -0.0537 | 53.0794
8.5 | 1.028 | 0.02 | -0.0504 | 51.4
9 | 1.0627 | 0.02117 | -0.0477 | 50.1984
9.5 | 1.1017 | 0.02216 | -0.0456 | 49.7157
10 | 1.1425 | 0.02309 | -0.0439 | 49.4803
10.5 | 1.1786 | 0.02429 | -0.0415 | 48.522
11 | 1.219 | 0.02529 | -0.0398 | 48.2009
11.5 | 1.2582 | 0.02638 | -0.038 | 47.6952
12 | 1.2936 | 0.02771 | -0.0357 | 46.6835
12.5 | 1.3297 | 0.02903 | -0.0336 | 45.8043
13 | 1.3653 | 0.03043 | -0.0315 | 44.8669
13.5 | 1.3938 | 0.0323 | -0.0286 | 43.1517
14 | 1.4264 | 0.03396 | -0.0264 | 42.0024
14.5 | 1.4553 | 0.03595 | -0.0238 | 40.4812
15 | 1.4848 | 0.03796 | -0.0215 | 39.1149
16 | 1.539 | 0.04248 | -0.0167 | 36.2288
16.5 | 1.5625 | 0.04512 | -0.0143 | 34.6299
17 | 1.585 | 0.04796 | -0.012 | 33.0484
17.5 | 1.6055 | 0.05095 | -0.0098 | 31.5113
18 | 1.6441 | 0.05471 | -0.012 | 30.0512
18.5 | 1.6614 | 0.05857 | -0.0105 | 28.3661
19 | 1.668 | 0.06253 | -0.0074 | 26.6752
19.5 | 1.6694 | 0.06741 | -0.005 | 24.7649
20 | 1.6793 | 0.0719 | -0.0037 | 23.3561

## 103. Re 8M Mach 0.50 (1)
BIGFOIL.COM POLAR EXPORT
NACA67-717 a=0.8
NACA67-717 a=0.8 |  |  |  | Cl Max: | 1.686 | at alpha= | 7.5 | deg
JavaFoil+Calcfoil stall+Eppler ext transition |  |  |  | L/D Max: | 188.781 | at alpha= | -0.5 | deg
Re: | 8000000 |  |  | Cd Min: | 0.00401 | at alpha= | -0.5 | deg
Mach: | 0.5 |  |  | Cl=0 at alpha= | -5.7353 | deg
|  |  |  | @ Cl=0.1, Cd= | 0.0064618
|  |  |  | @ Cl=0.4, Cd= | 0.0055047
|  |  |  | @ Cl=0.6, Cd= | 0.0051967
alpha (deg) | Cl | Cd | Cm | Cl/Cd
-20 | -0.812 | 0.15389 | -0.062 | -5.274
-19.5 | -0.784 | 0.14797 | -0.062 | -5.296
-19 | -0.757 | 0.14613 | -0.065 | -5.181
-18.5 | -0.728 | 0.1399 | -0.064 | -5.202
-18 | -0.698 | 0.1329 | -0.063 | -5.254
-17.5 | -0.669 | 0.1314 | -0.063 | -5.095
-17 | -0.641 | 0.12745 | -0.064 | -5.033
-16.5 | -0.613 | 0.12125 | -0.065 | -5.059
-16 | -0.585 | 0.12411 | -0.066 | -4.715
-15.5 | -0.557 | 0.11488 | -0.066 | -4.847
-15 | -0.528 | 0.10886 | -0.065 | -4.848
-14.5 | -0.5 | 0.10012 | -0.066 | -4.991
-14 | -0.472 | 0.09156 | -0.068 | -5.153
-13.5 | -0.444 | 0.08659 | -0.069 | -5.122
-13 | -0.416 | 0.07977 | -0.072 | -5.211
-12.5 | -0.385 | 0.09001 | -0.067 | -4.283
-12 | -0.357 | 0.08544 | -0.067 | -4.177
-11.5 | -0.329 | 0.07574 | -0.069 | -4.34
-11 | -0.3 | 0.06927 | -0.07 | -4.336
-10.5 | -0.272 | 0.06393 | -0.074 | -4.262
-10 | -0.243 | 0.0747 | -0.066 | -3.249
-9.5 | -0.215 | 0.0654 | -0.07 | -3.281
-9 | -0.186 | 0.05872 | -0.073 | -3.173
-8.5 | -0.244 | 0.05462 | -0.074 | -4.461
-8 | -0.223 | 0.04663 | -0.086 | -4.778
-7.5 | -0.222 | 0.00833 | -0.145 | -26.663
-7 | -0.165 | 0.00788 | -0.147 | -20.957
-6.5 | -0.103 | 0.00744 | -0.149 | -13.784
-6 | -0.036 | 0.00709 | -0.151 | -5.114
-5.5 | 0.032 | 0.00673 | -0.153 | 4.828
-5 | 0.103 | 0.00645 | -0.154 | 15.945
-4.5 | 0.174 | 0.00622 | -0.156 | 28.034
-4 | 0.247 | 0.00543 | -0.158 | 45.465
-3.5 | 0.319 | 0.0053 | -0.16 | 60.237
-3 | 0.392 | 0.00547 | -0.161 | 71.679
-2.5 | 0.468 | 0.0058 | -0.163 | 80.655
-2 | 0.54 | 0.00573 | -0.165 | 94.343
-1.5 | 0.612 | 0.00509 | -0.167 | 120.209
-1 | 0.684 | 0.00468 | -0.168 | 146.277
-0.5 | 0.757 | 0.00401 | -0.17 | 188.781
0 | 0.815 | 0.00456 | -0.171 | 178.992
0.5 | 0.885 | 0.00498 | -0.173 | 177.852
1 | 0.955 | 0.00538 | -0.174 | 177.551
1.5 | 1.025 | 0.00615 | -0.175 | 166.532
2 | 1.094 | 0.00724 | -0.177 | 151.242
2.5 | 1.163 | 0.00857 | -0.178 | 135.742
3 | 1.233 | 0.0092 | -0.18 | 133.955
3.5 | 1.288 | 0.01058 | -0.181 | 121.812
4 | 1.352 | 0.0116 | -0.183 | 116.574
4.5 | 1.415 | 0.01272 | -0.184 | 111.192
5 | 1.475 | 0.01424 | -0.185 | 103.591
5.5 | 1.533 | 0.01621 | -0.187 | 94.558
6 | 1.587 | 0.0172 | -0.188 | 92.296
6.5 | 1.631 | 0.01802 | -0.19 | 90.516
7 | 1.665 | 0.01893 | -0.191 | 87.975
7.5 | 1.686 | 0.01999 | -0.192 | 84.36
8 | 1.685 | 0.0216 | -0.194 | 78.02
8.5 | 1.635 | 0.0232 | -0.195 | 70.491
9 | 1.44 | 0.02536 | -0.196 | 56.809
9.5 | 1.03 | 0.0274 | -0.197 | 37.571
10 | 0.884 | 0.07346 | -0.111 | 12.027
10.5 | 1.089 | 0.03126 | -0.199 | 34.829
11 | 1.125 | 0.03066 | -0.201 | 36.704
11.5 | 1.153 | 0.03354 | -0.201 | 34.386
12 | 1.181 | 0.03707 | -0.202 | 31.867
12.5 | 1.039 | 0.08132 | -0.14 | 12.775

## 104. Re 8M Mach 0.50 (2)
BIGFOIL.COM POLAR EXPORT
NACA67-717 a=0.8
NACA67-717 a=0.8 |  |  |  | Cl Max: | 1.4855 | at alpha= | 14.5 | deg
XFOIL ncrit=9 |  |  |  | L/D Max: | 203.393 | at alpha= | 1 | deg
Re: | 8000000 |  |  | Cd Min: | 0.17413 | at alpha= | 19.5 | deg
Mach: | 0.5 |  |  | Cl=0 at alpha= | -6.3285 | deg
|  |  |  | @ Cl=0.1, Cd= | 0.0064117
|  |  |  | @ Cl=0.4, Cd= | 0.0055725
|  |  |  | @ Cl=0.6, Cd= | 0.0050581
alpha (deg) | Cl | Cd | Cm | Cl/Cd
-11.5 | -0.1729 | 0.03032 | -0.257 | -5.7025
-11 | -0.2328 | 0.02405 | -0.251 | -9.6798
-10.5 | -0.2811 | 0.0193 | -0.2411 | -14.5648
-10 | -0.3243 | 0.01502 | -0.2286 | -21.5912
-9.5 | -0.3299 | 0.0119 | -0.2178 | -27.7227
-9 | -0.2997 | 0.01008 | -0.2102 | -29.7321
-8.5 | -0.2542 | 0.00916 | -0.2041 | -27.7511
-8 | -0.2004 | 0.00842 | -0.1996 | -23.8005
-7.5 | -0.1411 | 0.00788 | -0.1964 | -17.9061
-7 | -0.0808 | 0.00742 | -0.1937 | -10.8895
-6.5 | -0.0212 | 0.00698 | -0.1912 | -3.0372
-6 | 0.0406 | 0.00667 | -0.1894 | 6.087
-5.5 | 0.1027 | 0.0064 | -0.188 | 16.0469
-5 | 0.1648 | 0.00619 | -0.1868 | 26.6236
-4.5 | 0.2254 | 0.00599 | -0.1855 | 37.6294
-4 | 0.2856 | 0.0058 | -0.1844 | 49.2414
-3.5 | 0.3478 | 0.00569 | -0.1839 | 61.1248
-3 | 0.41 | 0.00555 | -0.1835 | 73.8739
-2.5 | 0.4715 | 0.00542 | -0.183 | 86.9926
-2 | 0.531 | 0.0053 | -0.1822 | 100.1887
-1.5 | 0.5813 | 0.00515 | -0.1794 | 112.8738
-1 | 0.622 | 0.00495 | -0.1746 | 125.6566
-0.5 | 0.6673 | 0.0048 | -0.1709 | 139.0208
0 | 0.7126 | 0.00469 | -0.1674 | 151.9403
0.5 | 0.762 | 0.00451 | -0.1648 | 168.9579
1 | 0.7973 | 0.00392 | -0.1595 | 203.3929
1.5 | 0.8426 | 0.00418 | -0.1557 | 201.5789
2 | 0.8826 | 0.00464 | -0.1508 | 190.2155
2.5 | 0.9163 | 0.00524 | -0.1446 | 174.8664
3 | 0.9032 | 0.00678 | -0.1291 | 133.2153
3.5 | 0.8581 | 0.00931 | -0.1082 | 92.1697
4 | 0.8604 | 0.01102 | -0.0969 | 78.0762
4.5 | 0.8446 | 0.01338 | -0.0828 | 63.1241
5 | 0.8553 | 0.01521 | -0.0739 | 56.2327
5.5 | 0.8677 | 0.01711 | -0.0656 | 50.713
6 | 0.8922 | 0.01871 | -0.0595 | 47.6857
6.5 | 0.9173 | 0.02044 | -0.0536 | 44.8777
7 | 0.9549 | 0.02177 | -0.0497 | 43.8631
7.5 | 0.9871 | 0.02342 | -0.0451 | 42.1477
8 | 1.0218 | 0.02506 | -0.0408 | 40.7741
8.5 | 1.0519 | 0.02701 | -0.0361 | 38.9448
9 | 1.093 | 0.02857 | -0.0328 | 38.2569
10 | 1.1788 | 0.0318 | -0.0265 | 37.0692
10.5 | 1.2236 | 0.03344 | -0.0235 | 36.5909
11 | 1.2658 | 0.03532 | -0.0202 | 35.8381
11.5 | 1.3085 | 0.03725 | -0.0169 | 35.1275
12 | 1.3472 | 0.03956 | -0.0133 | 34.0546
12.5 | 1.3815 | 0.04224 | -0.0093 | 32.706
13 | 1.417 | 0.04502 | -0.0055 | 31.4749
13.5 | 1.4498 | 0.04819 | -0.0015 | 30.0851
14 | 1.4763 | 0.052 | 0.0028 | 28.3904
14.5 | 1.4855 | 0.05736 | 0.0073 | 25.8978
15 | 1.4737 | 0.06472 | 0.0114 | 22.7704
15.5 | 1.4453 | 0.07408 | 0.0137 | 19.51
16 | 1.4111 | 0.08474 | 0.0138 | 16.6521
16.5 | 1.3734 | 0.09665 | 0.0115 | 14.21
17 | 1.3389 | 0.10898 | 0.0071 | 12.2857
17.5 | 1.3037 | 0.12208 | 0.0009 | 10.6791
18 | 1.2725 | 0.13521 | -0.0065 | 9.4113
18.5 | 1.2443 | 0.14844 | -0.0147 | 8.3825
19 | 1.2189 | 0.16153 | -0.0233 | 7.546
19.5 | 1.1988 | 0.17413 | -0.0316 | 6.8845

## 105. Re 10M Mach 0.00 (1)
BIGFOIL.COM POLAR EXPORT
NACA67-717 a=0.8
NACA67-717 a=0.8 |  |  |  | Cl Max: | 1.788 | at alpha= | 12.5 | deg
JavaFoil+Calcfoil stall+Eppler ext transition |  |  |  | L/D Max: | 152.918 | at alpha= | 0.5 | deg
Re: | 10000000 |  |  | Cd Min: | 0.00469 | at alpha= | -1.5 | deg
Mach: | 0 |  |  | Cl=0 at alpha= | -5.7377 | deg
|  |  |  | @ Cl=0.1, Cd= | 0.0057011
|  |  |  | @ Cl=0.4, Cd= | 0.0052616
|  |  |  | @ Cl=0.6, Cd= | 0.0049389
alpha (deg) | Cl | Cd | Cm | Cl/Cd
-20 | -0.573 | 0.15725 | -0.051 | -3.645
-19.5 | -0.585 | 0.15306 | -0.051 | -3.824
-19 | -0.597 | 0.14632 | -0.052 | -4.078
-18.5 | -0.607 | 0.13756 | -0.053 | -4.415
-18 | -0.616 | 0.13111 | -0.054 | -4.699
-17.5 | -0.624 | 0.12444 | -0.056 | -5.01
-17 | -0.629 | 0.11787 | -0.057 | -5.336
-16.5 | -0.632 | 0.1118 | -0.058 | -5.657
-16 | -0.634 | 0.10536 | -0.06 | -6.014
-15.5 | -0.632 | 0.09921 | -0.062 | -6.371
-15 | -0.628 | 0.09314 | -0.064 | -6.743
-14.5 | -0.621 | 0.08705 | -0.066 | -7.136
-14 | -0.611 | 0.08069 | -0.069 | -7.577
-13.5 | -0.599 | 0.07448 | -0.072 | -8.037
-13 | -0.582 | 0.06922 | -0.074 | -8.404
-12.5 | -0.566 | 0.06 | -0.08 | -9.433
-12 | -0.611 | 0.01661 | -0.108 | -36.806
-11.5 | -0.593 | 0.0117 | -0.113 | -50.656
-11 | -0.561 | 0.01022 | -0.116 | -54.866
-10.5 | -0.522 | 0.00931 | -0.118 | -56.092
-10 | -0.479 | 0.00866 | -0.12 | -55.321
-9.5 | -0.43 | 0.00822 | -0.122 | -52.285
-9 | -0.379 | 0.00741 | -0.124 | -51.072
-8.5 | -0.325 | 0.00617 | -0.125 | -52.57
-8 | -0.269 | 0.00579 | -0.126 | -46.397
-7.5 | -0.212 | 0.00656 | -0.128 | -32.285
-7 | -0.153 | 0.00663 | -0.13 | -23.063
-6.5 | -0.093 | 0.00635 | -0.131 | -14.659
-6 | -0.032 | 0.00609 | -0.132 | -5.338
-5.5 | 0.029 | 0.00594 | -0.134 | 4.849
-5 | 0.091 | 0.00572 | -0.135 | 15.863
-4.5 | 0.153 | 0.00559 | -0.137 | 27.371
-4 | 0.215 | 0.00549 | -0.138 | 39.22
-3.5 | 0.278 | 0.00538 | -0.139 | 51.671
-3 | 0.341 | 0.00528 | -0.141 | 64.612
-2.5 | 0.405 | 0.00526 | -0.142 | 77.015
-2 | 0.468 | 0.00519 | -0.144 | 90.169
-1.5 | 0.53 | 0.00469 | -0.145 | 113.017
-1 | 0.593 | 0.00494 | -0.146 | 119.922
-0.5 | 0.655 | 0.00493 | -0.147 | 132.973
0 | 0.709 | 0.00476 | -0.149 | 148.775
0.5 | 0.769 | 0.00503 | -0.15 | 152.918
1 | 0.83 | 0.00565 | -0.151 | 146.918
1.5 | 0.891 | 0.00641 | -0.152 | 138.977
2 | 0.951 | 0.00683 | -0.154 | 139.216
2.5 | 1.012 | 0.00721 | -0.155 | 140.319
3 | 1.072 | 0.00801 | -0.156 | 133.971
3.5 | 1.125 | 0.00861 | -0.158 | 130.571
4 | 1.182 | 0.00918 | -0.159 | 128.86
4.5 | 1.239 | 0.00983 | -0.16 | 126.048
5 | 1.296 | 0.01068 | -0.161 | 121.339
5.5 | 1.351 | 0.01125 | -0.163 | 120.03
6 | 1.405 | 0.01245 | -0.164 | 112.863
6.5 | 1.456 | 0.01302 | -0.165 | 111.836
7 | 1.505 | 0.01352 | -0.166 | 111.316
7.5 | 1.551 | 0.01402 | -0.167 | 110.672
8 | 1.595 | 0.01448 | -0.169 | 110.173
8.5 | 1.635 | 0.01502 | -0.17 | 108.85
9 | 1.671 | 0.01558 | -0.171 | 107.247
9.5 | 1.701 | 0.01655 | -0.172 | 102.785
10 | 1.728 | 0.0172 | -0.173 | 100.432
10.5 | 1.75 | 0.01799 | -0.174 | 97.265
11 | 1.767 | 0.01871 | -0.175 | 94.463
11.5 | 1.779 | 0.01947 | -0.176 | 91.379
12 | 1.786 | 0.02024 | -0.177 | 88.237
12.5 | 1.788 | 0.02124 | -0.178 | 84.2
13 | 1.785 | 0.02201 | -0.179 | 81.106
13.5 | 1.777 | 0.02299 | -0.18 | 77.309
14 | 1.765 | 0.0241 | -0.181 | 73.236
14.5 | 1.748 | 0.02511 | -0.182 | 69.588
15 | 1.726 | 0.02638 | -0.183 | 65.432
15.5 | 1.701 | 0.02749 | -0.184 | 61.879
16 | 1.672 | 0.02893 | -0.185 | 57.782
16.5 | 1.639 | 0.03048 | -0.185 | 53.759
17 | 1.598 | 0.03175 | -0.186 | 50.336
17.5 | 1.555 | 0.03371 | -0.187 | 46.12

## 106. Re 10M Mach 0.00 (2)
BIGFOIL.COM POLAR EXPORT
NACA67-717 a=0.8
NACA67-717 a=0.8 |  |  |  | Cl Max: | 1.7549 | at alpha= | 20 | deg
XFOIL ncrit=9 |  |  |  | L/D Max: | 258.608 | at alpha= | 1.5 | deg
Re: | 10000000 |  |  | Cd Min: | 0.05594 | at alpha= | 20 | deg
Mach: | 0 |  |  | Cl=0 at alpha= | -6.1559 | deg
|  |  |  | @ Cl=0.1, Cd= | 0.0054018
|  |  |  | @ Cl=0.4, Cd= | 0.0047769
|  |  |  | @ Cl=0.6, Cd= | 0.0041228
alpha (deg) | Cl | Cd | Cm | Cl/Cd
-20 | -1.0239 | 0.02709 | -0.1925 | -37.7962
-19.5 | -1.0269 | 0.02411 | -0.1898 | -42.5923
-19 | -1.0191 | 0.02193 | -0.1871 | -46.4706
-18.5 | -1.0066 | 0.0201 | -0.1843 | -50.0796
-18 | -0.9938 | 0.01837 | -0.1809 | -54.0991
-17.5 | -0.9685 | 0.01729 | -0.1785 | -56.015
-17 | -0.9489 | 0.01601 | -0.1752 | -59.2692
-16.5 | -0.9223 | 0.01506 | -0.1724 | -61.2417
-16 | -0.8932 | 0.01417 | -0.1697 | -63.0346
-15.5 | -0.862 | 0.01338 | -0.1672 | -64.4245
-15 | -0.829 | 0.01269 | -0.1647 | -65.327
-14.5 | -0.7949 | 0.01207 | -0.1622 | -65.8575
-14 | -0.7604 | 0.01147 | -0.1595 | -66.2947
-13.5 | -0.7264 | 0.01083 | -0.1566 | -67.0729
-13 | -0.6928 | 0.01023 | -0.1534 | -67.7224
-12.5 | -0.6526 | 0.0097 | -0.1515 | -67.2784
-12 | -0.6163 | 0.00871 | -0.149 | -70.7577
-11.5 | -0.5673 | 0.00838 | -0.1486 | -67.6969
-11 | -0.5169 | 0.0081 | -0.1484 | -63.8148
-10.5 | -0.4661 | 0.00781 | -0.1483 | -59.6799
-10 | -0.4147 | 0.00754 | -0.1483 | -55
-9.5 | -0.3636 | 0.00723 | -0.1482 | -50.2905
-9 | -0.3108 | 0.007 | -0.1484 | -44.4
-8.5 | -0.2571 | 0.00676 | -0.1487 | -38.0325
-8 | -0.2026 | 0.00654 | -0.1492 | -30.9786
-7.5 | -0.1477 | 0.00634 | -0.1498 | -23.2965
-7 | -0.093 | 0.00611 | -0.1503 | -15.2209
-6.5 | -0.0382 | 0.00588 | -0.1509 | -6.4966
-6 | 0.0173 | 0.0057 | -0.1516 | 3.0351
-5.5 | 0.0727 | 0.00549 | -0.1522 | 13.2423
-5 | 0.1284 | 0.00531 | -0.1529 | 24.1808
-4.5 | 0.1845 | 0.00517 | -0.1537 | 35.6867
-4 | 0.2407 | 0.00505 | -0.1545 | 47.6634
-3.5 | 0.2968 | 0.00495 | -0.1553 | 59.9596
-3 | 0.3528 | 0.00486 | -0.156 | 72.5926
-2.5 | 0.4096 | 0.00476 | -0.1569 | 86.0504
-2 | 0.4664 | 0.0046 | -0.1578 | 101.3913
-1.5 | 0.5223 | 0.00439 | -0.1586 | 118.9749
-1 | 0.5765 | 0.00421 | -0.159 | 136.9359
-0.5 | 0.6277 | 0.00402 | -0.1588 | 156.1443
0 | 0.6826 | 0.00378 | -0.1594 | 180.582
0.5 | 0.732 | 0.00354 | -0.1589 | 206.7797
1 | 0.7773 | 0.00301 | -0.1576 | 258.2392
1.5 | 0.7991 | 0.00309 | -0.1507 | 258.6084
2 | 0.7786 | 0.00396 | -0.1347 | 196.6162
2.5 | 0.7644 | 0.00514 | -0.1206 | 148.716
3 | 0.763 | 0.00631 | -0.1096 | 120.9192
3.5 | 0.7672 | 0.00754 | -0.1001 | 101.7507
4 | 0.7725 | 0.00886 | -0.0911 | 87.1896
4.5 | 0.7767 | 0.01033 | -0.0821 | 75.1888
5 | 0.7964 | 0.01149 | -0.0764 | 69.3124
5.5 | 0.8265 | 0.01237 | -0.0726 | 66.8149
6.5 | 0.8905 | 0.01417 | -0.066 | 62.844
7 | 0.9256 | 0.01499 | -0.0634 | 61.7478
7.5 | 0.9605 | 0.01588 | -0.0609 | 60.4849
8 | 0.9962 | 0.01675 | -0.0586 | 59.4746
8.5 | 1.0289 | 0.01776 | -0.0558 | 57.9336
9 | 1.0648 | 0.01869 | -0.0536 | 56.9716
9.5 | 1.1024 | 0.01956 | -0.0518 | 56.3599
10 | 1.1431 | 0.02031 | -0.0506 | 56.2826
10.5 | 1.1816 | 0.02116 | -0.0491 | 55.8412
11 | 1.218 | 0.02213 | -0.0473 | 55.0384
11.5 | 1.2554 | 0.02307 | -0.0458 | 54.417
12 | 1.2937 | 0.02397 | -0.0445 | 53.9716
12.5 | 1.3269 | 0.02516 | -0.0425 | 52.7385
13 | 1.3616 | 0.02628 | -0.0408 | 51.8113
13.5 | 1.3946 | 0.02751 | -0.039 | 50.6943
14 | 1.424 | 0.02899 | -0.0368 | 49.1204
14.5 | 1.4549 | 0.03042 | -0.0349 | 47.8271
15 | 1.486 | 0.03185 | -0.0332 | 46.6562
15.5 | 1.5133 | 0.03358 | -0.0311 | 45.0655
17 | 1.592 | 0.03919 | -0.0255 | 40.6226
17.5 | 1.616 | 0.04132 | -0.0236 | 39.1094
18.5 | 1.6861 | 0.04624 | -0.0259 | 36.4641
19 | 1.7155 | 0.04944 | -0.0268 | 34.6986
19.5 | 1.7405 | 0.05312 | -0.0276 | 32.7654
20 | 1.7549 | 0.05594 | -0.0254 | 31.3711

## 107. Re 10M Mach 0.10 (1)
BIGFOIL.COM POLAR EXPORT
NACA67-717 a=0.8
NACA67-717 a=0.8 |  |  |  | Cl Max: | 1.78 | at alpha= | 12 | deg
JavaFoil+Calcfoil stall+Eppler ext transition |  |  |  | L/D Max: | 152.896 | at alpha= | 0.5 | deg
Re: | 10000000 |  |  | Cd Min: | 0.00473 | at alpha= | -1.5 | deg
Mach: | 0.1 |  |  | Cl=0 at alpha= | -5.7339 | deg
|  |  |  | @ Cl=0.1, Cd= | 0.0057514
|  |  |  | @ Cl=0.4, Cd= | 0.0053033
|  |  |  | @ Cl=0.6, Cd= | 0.0049668
alpha (deg) | Cl | Cd | Cm | Cl/Cd
-20 | -0.529 | 0.15999 | -0.05 | -3.304
-19.5 | -0.544 | 0.15511 | -0.051 | -3.505
-19 | -0.558 | 0.14897 | -0.052 | -3.747
-18.5 | -0.572 | 0.13957 | -0.053 | -4.097
-18 | -0.584 | 0.13282 | -0.054 | -4.395
-17.5 | -0.594 | 0.12596 | -0.055 | -4.717
-17 | -0.603 | 0.12002 | -0.056 | -5.022
-16.5 | -0.609 | 0.11375 | -0.058 | -5.356
-16 | -0.613 | 0.10721 | -0.059 | -5.721
-15.5 | -0.615 | 0.10084 | -0.061 | -6.095
-15 | -0.613 | 0.09513 | -0.063 | -6.443
-14.5 | -0.608 | 0.08988 | -0.064 | -6.762
-14 | -0.601 | 0.08262 | -0.068 | -7.273
-13.5 | -0.59 | 0.07657 | -0.07 | -7.702
-13 | -0.576 | 0.07018 | -0.074 | -8.203
-12.5 | -0.558 | 0.0638 | -0.077 | -8.75
-12 | -0.545 | 0.05094 | -0.086 | -10.701
-11.5 | -0.586 | 0.01292 | -0.112 | -45.373
-11 | -0.559 | 0.01042 | -0.116 | -53.696
-10.5 | -0.522 | 0.00948 | -0.118 | -55.047
-10 | -0.479 | 0.00879 | -0.12 | -54.505
-9.5 | -0.43 | 0.00831 | -0.122 | -51.801
-9 | -0.379 | 0.00748 | -0.124 | -50.759
-8.5 | -0.325 | 0.00684 | -0.125 | -47.546
-8 | -0.27 | 0.00582 | -0.127 | -46.344
-7.5 | -0.213 | 0.00687 | -0.129 | -30.95
-7 | -0.154 | 0.0066 | -0.13 | -23.259
-6.5 | -0.094 | 0.00632 | -0.132 | -14.8
-6 | -0.033 | 0.00617 | -0.133 | -5.29
-5.5 | 0.029 | 0.0059 | -0.135 | 4.906
-5 | 0.091 | 0.00577 | -0.136 | 15.779
-4.5 | 0.154 | 0.00564 | -0.137 | 27.24
-4 | 0.217 | 0.00546 | -0.139 | 39.647
-3.5 | 0.28 | 0.00536 | -0.14 | 52.13
-3 | 0.343 | 0.00533 | -0.142 | 64.287
-2.5 | 0.407 | 0.0053 | -0.143 | 76.862
-2 | 0.47 | 0.00523 | -0.144 | 89.945
-1.5 | 0.533 | 0.00473 | -0.146 | 112.672
-1 | 0.596 | 0.00497 | -0.147 | 119.801
-0.5 | 0.659 | 0.00492 | -0.148 | 133.945
0 | 0.712 | 0.00479 | -0.149 | 148.811
0.5 | 0.773 | 0.00506 | -0.151 | 152.896
1 | 0.834 | 0.00568 | -0.152 | 146.828
1.5 | 0.895 | 0.00643 | -0.153 | 139.196
2 | 0.956 | 0.00688 | -0.155 | 138.919
2.5 | 1.017 | 0.00725 | -0.156 | 140.27
3 | 1.078 | 0.00807 | -0.157 | 133.628
3.5 | 1.13 | 0.00867 | -0.158 | 130.404
4 | 1.188 | 0.00924 | -0.16 | 128.633
4.5 | 1.245 | 0.00992 | -0.161 | 125.522
5 | 1.302 | 0.01075 | -0.162 | 121.027
5.5 | 1.357 | 0.01135 | -0.163 | 119.553
6 | 1.411 | 0.01257 | -0.165 | 112.248
6.5 | 1.462 | 0.01316 | -0.166 | 111.142
7 | 1.511 | 0.01365 | -0.167 | 110.717
7.5 | 1.558 | 0.01416 | -0.168 | 110.002
8 | 1.601 | 0.01464 | -0.169 | 109.364
8.5 | 1.641 | 0.01517 | -0.171 | 108.128
9 | 1.675 | 0.01574 | -0.172 | 106.429
9.5 | 1.705 | 0.01678 | -0.173 | 101.586
10 | 1.73 | 0.01745 | -0.174 | 99.147
10.5 | 1.751 | 0.01822 | -0.175 | 96.093
11 | 1.766 | 0.01897 | -0.176 | 93.096
11.5 | 1.776 | 0.01975 | -0.177 | 89.923
12 | 1.78 | 0.02066 | -0.178 | 86.149
12.5 | 1.779 | 0.02151 | -0.179 | 82.685
13 | 1.772 | 0.02241 | -0.18 | 79.074
13.5 | 1.761 | 0.02334 | -0.181 | 75.433
14 | 1.744 | 0.0245 | -0.182 | 71.178
14.5 | 1.722 | 0.0256 | -0.183 | 67.249
15 | 1.696 | 0.02681 | -0.184 | 63.237
15.5 | 1.665 | 0.02818 | -0.185 | 59.082
16 | 1.631 | 0.02984 | -0.185 | 54.655
16.5 | 1.592 | 0.03128 | -0.186 | 50.903
17 | 1.545 | 0.0326 | -0.187 | 47.411

## 108. Re 10M Mach 0.10 (2)
BIGFOIL.COM POLAR EXPORT
NACA67-717 a=0.8
NACA67-717 a=0.8 |  |  |  | Cl Max: | 1.7489 | at alpha= | 20 | deg
XFOIL ncrit=9 |  |  |  | L/D Max: | 259.547 | at alpha= | 1.5 | deg
Re: | 10000000 |  |  | Cd Min: | 0.05808 | at alpha= | 20 | deg
Mach: | 0.1 |  |  | Cl=0 at alpha= | -6.1607 | deg
|  |  |  | @ Cl=0.1, Cd= | 0.0054251
|  |  |  | @ Cl=0.4, Cd= | 0.0047914
|  |  |  | @ Cl=0.6, Cd= | 0.0041458
alpha (deg) | Cl | Cd | Cm | Cl/Cd
-20 | -0.9894 | 0.03038 | -0.198 | -32.5675
-19.5 | -1.0004 | 0.02647 | -0.1959 | -37.7937
-19 | -0.9994 | 0.02372 | -0.1932 | -42.1332
-18.5 | -0.9909 | 0.02154 | -0.1903 | -46.0028
-18 | -0.9827 | 0.01948 | -0.1867 | -50.4466
-17.5 | -0.9592 | 0.01825 | -0.1841 | -52.5589
-17 | -0.9432 | 0.01675 | -0.1803 | -56.3104
-16.5 | -0.9184 | 0.01567 | -0.1772 | -58.6088
-16 | -0.8912 | 0.01466 | -0.1742 | -60.7913
-15.5 | -0.8614 | 0.01378 | -0.1713 | -62.5109
-15 | -0.8292 | 0.01301 | -0.1685 | -63.7356
-14.5 | -0.7954 | 0.01233 | -0.1658 | -64.5093
-14 | -0.7602 | 0.01173 | -0.1631 | -64.8082
-13.5 | -0.7254 | 0.01108 | -0.1602 | -65.4693
-13 | -0.6916 | 0.0104 | -0.1569 | -66.5
-12.5 | -0.6537 | 0.00991 | -0.1543 | -65.9637
-12 | -0.6171 | 0.00892 | -0.1517 | -69.1816
-11.5 | -0.5703 | 0.00846 | -0.1507 | -67.4113
-11 | -0.5198 | 0.00816 | -0.1503 | -63.701
-10.5 | -0.4683 | 0.00789 | -0.1501 | -59.3536
-10 | -0.4167 | 0.00761 | -0.15 | -54.7569
-9.5 | -0.3654 | 0.00729 | -0.1497 | -50.1235
-9 | -0.3122 | 0.00704 | -0.1499 | -44.3466
-8.5 | -0.2582 | 0.00679 | -0.1501 | -38.0265
-8 | -0.2034 | 0.00656 | -0.1506 | -31.0061
-7.5 | -0.1481 | 0.00636 | -0.1511 | -23.2862
-7 | -0.093 | 0.00613 | -0.1516 | -15.1713
-6.5 | -0.038 | 0.0059 | -0.1521 | -6.4407
-6 | 0.018 | 0.00572 | -0.1527 | 3.1469
-5.5 | 0.0736 | 0.00551 | -0.1533 | 13.3575
-5 | 0.1296 | 0.00533 | -0.154 | 24.3152
-4.5 | 0.1859 | 0.00518 | -0.1547 | 35.888
-4 | 0.2424 | 0.00506 | -0.1555 | 47.9051
-3.5 | 0.2987 | 0.00496 | -0.1562 | 60.2218
-3 | 0.3551 | 0.00487 | -0.157 | 72.9158
-2.5 | 0.4122 | 0.00477 | -0.1579 | 86.4151
-2 | 0.4693 | 0.00461 | -0.1588 | 101.8004
-1 | 0.58 | 0.00422 | -0.16 | 137.4408
-0.5 | 0.6312 | 0.00403 | -0.1597 | 156.6253
0 | 0.6862 | 0.00379 | -0.1603 | 181.0554
0.5 | 0.7359 | 0.00355 | -0.1597 | 207.2958
1.5 | 0.802 | 0.00309 | -0.1512 | 259.5469
2 | 0.7846 | 0.00393 | -0.1358 | 199.6438
2.5 | 0.7667 | 0.00518 | -0.1209 | 148.0116
3.5 | 0.77 | 0.00759 | -0.1003 | 101.4493
4 | 0.7757 | 0.00891 | -0.0913 | 87.0595
4.5 | 0.7763 | 0.0105 | -0.0817 | 73.9333
5 | 0.7975 | 0.01162 | -0.0761 | 68.6317
5.5 | 0.8248 | 0.01262 | -0.0718 | 65.3566
6 | 0.8592 | 0.01343 | -0.0689 | 63.9762
6.5 | 0.8915 | 0.01434 | -0.0656 | 62.1688
7 | 0.9246 | 0.01527 | -0.0626 | 60.5501
7.5 | 0.9614 | 0.0161 | -0.0603 | 59.7143
8 | 0.9977 | 0.01697 | -0.058 | 58.792
8.5 | 1.0295 | 0.01804 | -0.055 | 57.0676
9 | 1.0655 | 0.01899 | -0.0528 | 56.1085
9.5 | 1.1041 | 0.01984 | -0.0511 | 55.6502
10 | 1.1453 | 0.02059 | -0.0499 | 55.6241
10.5 | 1.1813 | 0.0216 | -0.0479 | 54.6898
11 | 1.2201 | 0.02249 | -0.0464 | 54.2508
11.5 | 1.2582 | 0.02342 | -0.0449 | 53.7233
12 | 1.2959 | 0.0244 | -0.0434 | 53.1107
12.5 | 1.329 | 0.02563 | -0.0413 | 51.8533
13 | 1.3645 | 0.02674 | -0.0396 | 51.0284
13.5 | 1.3954 | 0.02815 | -0.0374 | 49.5702
14 | 1.4264 | 0.0296 | -0.0354 | 48.1892
14.5 | 1.4586 | 0.03099 | -0.0335 | 47.0668
15 | 1.4864 | 0.0327 | -0.0313 | 45.4557
15.5 | 1.5165 | 0.0343 | -0.0295 | 44.2128
16 | 1.5441 | 0.03613 | -0.0276 | 42.7373
17 | 1.593 | 0.04031 | -0.0234 | 39.5187
17.5 | 1.6198 | 0.04231 | -0.0218 | 38.2841
18.5 | 1.7043 | 0.04823 | -0.0278 | 35.3369
20 | 1.7489 | 0.05808 | -0.0223 | 30.1119

## 109. Re 10M Mach 0.25 (1)
BIGFOIL.COM POLAR EXPORT
NACA67-717 a=0.8
NACA67-717 a=0.8 |  |  |  | Cl Max: | 1.744 | at alpha= | 10.5 | deg
JavaFoil+Calcfoil stall+Eppler ext transition |  |  |  | L/D Max: | 154.016 | at alpha= | 0.5 | deg
Re: | 10000000 |  |  | Cd Min: | 0.00482 | at alpha= | -1.5 | deg
Mach: | 0.25 |  |  | Cl=0 at alpha= | -5.7381 | deg
|  |  |  | @ Cl=0.1, Cd= | 0.005856
|  |  |  | @ Cl=0.4, Cd= | 0.0053785
|  |  |  | @ Cl=0.6, Cd= | 0.0049987
alpha (deg) | Cl | Cd | Cm | Cl/Cd
-18.5 | -0.226 | 0.15233 | -0.051 | -1.481
-18 | -0.279 | 0.14609 | -0.052 | -1.913
-17.5 | -0.326 | 0.13924 | -0.053 | -2.341
-17 | -0.367 | 0.13451 | -0.053 | -2.73
-16.5 | -0.404 | 0.1262 | -0.054 | -3.204
-16 | -0.437 | 0.11769 | -0.056 | -3.713
-15.5 | -0.465 | 0.11066 | -0.058 | -4.202
-15 | -0.488 | 0.10426 | -0.059 | -4.68
-14.5 | -0.505 | 0.09822 | -0.06 | -5.142
-14 | -0.517 | 0.09237 | -0.062 | -5.592
-13.5 | -0.522 | 0.08652 | -0.063 | -6.033
-13 | -0.522 | 0.0809 | -0.066 | -6.45
-12.5 | -0.516 | 0.07454 | -0.069 | -6.92
-12 | -0.504 | 0.06899 | -0.072 | -7.305
-11.5 | -0.49 | 0.06033 | -0.079 | -8.114
-11 | -0.473 | 0.04941 | -0.088 | -9.582
-10.5 | -0.505 | 0.01282 | -0.118 | -39.42
-10 | -0.477 | 0.00973 | -0.123 | -48.995
-9.5 | -0.432 | 0.0085 | -0.125 | -50.774
-9 | -0.382 | 0.00793 | -0.127 | -48.138
-8.5 | -0.33 | 0.00738 | -0.129 | -44.657
-8 | -0.274 | 0.0071 | -0.13 | -38.584
-7.5 | -0.216 | 0.00608 | -0.132 | -35.511
-7 | -0.157 | 0.00622 | -0.133 | -25.169
-6.5 | -0.096 | 0.00658 | -0.135 | -14.54
-6 | -0.033 | 0.0063 | -0.137 | -5.307
-5.5 | 0.03 | 0.00602 | -0.138 | 4.933
-5 | 0.093 | 0.00587 | -0.14 | 15.911
-4.5 | 0.158 | 0.00574 | -0.141 | 27.485
-4 | 0.222 | 0.00555 | -0.142 | 40.053
-3.5 | 0.287 | 0.00544 | -0.144 | 52.743
-3 | 0.352 | 0.0054 | -0.145 | 65.221
-2.5 | 0.419 | 0.00537 | -0.147 | 77.969
-2 | 0.483 | 0.00533 | -0.148 | 90.604
-1.5 | 0.548 | 0.00482 | -0.15 | 113.678
-1 | 0.612 | 0.00504 | -0.151 | 121.403
-0.5 | 0.677 | 0.005 | -0.152 | 135.454
0 | 0.731 | 0.00484 | -0.153 | 151.029
0.5 | 0.794 | 0.00515 | -0.155 | 154.016
1 | 0.856 | 0.00583 | -0.156 | 146.783
1.5 | 0.919 | 0.00665 | -0.157 | 138.115
2 | 0.982 | 0.00711 | -0.159 | 138.092
2.5 | 1.044 | 0.00753 | -0.16 | 138.702
3 | 1.107 | 0.00838 | -0.161 | 132.094
3.5 | 1.16 | 0.00905 | -0.163 | 128.16
4 | 1.219 | 0.00964 | -0.164 | 126.416
4.5 | 1.277 | 0.0104 | -0.165 | 122.828
5 | 1.335 | 0.01131 | -0.167 | 118.019
5.5 | 1.391 | 0.01245 | -0.168 | 111.682
6 | 1.446 | 0.01319 | -0.169 | 109.596
6.5 | 1.496 | 0.01382 | -0.17 | 108.284
7 | 1.545 | 0.01434 | -0.172 | 107.689
7.5 | 1.59 | 0.01492 | -0.173 | 106.595
8 | 1.632 | 0.01552 | -0.174 | 105.181
8.5 | 1.668 | 0.01612 | -0.175 | 103.44
9 | 1.697 | 0.01714 | -0.176 | 98.995
9.5 | 1.719 | 0.01792 | -0.177 | 95.938
10 | 1.735 | 0.01868 | -0.179 | 92.891
10.5 | 1.744 | 0.01956 | -0.18 | 89.129
11 | 1.744 | 0.02043 | -0.181 | 85.374
11.5 | 1.736 | 0.02141 | -0.182 | 81.06
12 | 1.719 | 0.02253 | -0.183 | 76.291
12.5 | 1.693 | 0.02362 | -0.184 | 71.663
13 | 1.658 | 0.02504 | -0.185 | 66.199
13.5 | 1.614 | 0.02635 | -0.186 | 61.244
14 | 1.561 | 0.02766 | -0.187 | 56.421
14.5 | 1.5 | 0.02949 | -0.188 | 50.857
15 | 1.431 | 0.031 | -0.188 | 46.151
15.5 | 1.353 | 0.03333 | -0.189 | 40.6

## 110. Re 10M Mach 0.25 (2)
BIGFOIL.COM POLAR EXPORT
NACA67-717 a=0.8
NACA67-717 a=0.8 |  |  |  | Cl Max: | 1.7129 | at alpha= | 20 | deg
XFOIL ncrit=9 |  |  |  | L/D Max: | 264.387 | at alpha= | 1.5 | deg
Re: | 10000000 |  |  | Cd Min: | 0.14857 | at alpha= | -20 | deg
Mach: | 0.25 |  |  | Cl=0 at alpha= | -6.1852 | deg
|  |  |  | @ Cl=0.1, Cd= | 0.0055392
|  |  |  | @ Cl=0.4, Cd= | 0.0048726
|  |  |  | @ Cl=0.6, Cd= | 0.004274
alpha (deg) | Cl | Cd | Cm | Cl/Cd
-20 | -0.1787 | 0.14857 | -0.1561 | -1.2028
-18.5 | -0.7872 | 0.03999 | -0.2147 | -19.6849
-18 | -0.8321 | 0.03164 | -0.2167 | -26.299
-17.5 | -0.8438 | 0.02733 | -0.2149 | -30.8745
-17 | -0.8615 | 0.02344 | -0.2107 | -36.7534
-16.5 | -0.8591 | 0.02092 | -0.2062 | -41.066
-16 | -0.851 | 0.01874 | -0.2014 | -45.4109
-15.5 | -0.8357 | 0.01697 | -0.1967 | -49.2457
-15 | -0.8154 | 0.0155 | -0.1919 | -52.6065
-14.5 | -0.7892 | 0.0143 | -0.1875 | -55.1888
-14 | -0.7587 | 0.01331 | -0.1833 | -57.0023
-13.5 | -0.7246 | 0.0124 | -0.1795 | -58.4355
-13 | -0.6881 | 0.0116 | -0.1758 | -59.319
-12.5 | -0.6493 | 0.01092 | -0.1723 | -59.4597
-12 | -0.6125 | 0.01022 | -0.1684 | -59.9315
-11.5 | -0.5729 | 0.0096 | -0.1649 | -59.6771
-11 | -0.5336 | 0.00859 | -0.1617 | -62.1187
-10.5 | -0.4817 | 0.00822 | -0.1605 | -58.601
-10 | -0.4278 | 0.00793 | -0.1597 | -53.947
-9.5 | -0.3743 | 0.00759 | -0.1589 | -49.3149
-9 | -0.3191 | 0.00728 | -0.1585 | -43.8324
-8.5 | -0.2636 | 0.00698 | -0.1582 | -37.765
-8 | -0.2072 | 0.00672 | -0.1582 | -30.8333
-7.5 | -0.1502 | 0.00648 | -0.1583 | -23.179
-7 | -0.0928 | 0.00627 | -0.1585 | -14.8006
-6.5 | -0.0362 | 0.00602 | -0.1587 | -6.0133
-6 | 0.0213 | 0.00581 | -0.159 | 3.6661
-5.5 | 0.0787 | 0.00561 | -0.1594 | 14.0285
-5 | 0.1359 | 0.00542 | -0.1598 | 25.0738
-4.5 | 0.1935 | 0.00526 | -0.1603 | 36.7871
-4 | 0.2515 | 0.00514 | -0.161 | 48.93
-3.5 | 0.3092 | 0.00503 | -0.1615 | 61.4712
-3 | 0.3674 | 0.00495 | -0.1622 | 74.2222
-2.5 | 0.4264 | 0.00481 | -0.1632 | 88.6486
-2 | 0.4853 | 0.00468 | -0.1641 | 103.6966
-1.5 | 0.5429 | 0.00449 | -0.1647 | 120.9131
-1 | 0.5983 | 0.00428 | -0.165 | 139.7897
-0.5 | 0.6496 | 0.0041 | -0.1643 | 158.439
0 | 0.7054 | 0.00384 | -0.1647 | 183.6979
0.5 | 0.7558 | 0.00361 | -0.1639 | 209.3629
1 | 0.7972 | 0.00308 | -0.1613 | 258.8312
1.5 | 0.8196 | 0.0031 | -0.1541 | 264.3871
2 | 0.8176 | 0.00379 | -0.1417 | 215.7256
2.5 | 0.7884 | 0.00524 | -0.124 | 150.458
3 | 0.7794 | 0.0066 | -0.1111 | 118.0909
3.5 | 0.7818 | 0.00794 | -0.1009 | 98.4635
4.5 | 0.7862 | 0.01105 | -0.0814 | 71.1493
5 | 0.8033 | 0.01238 | -0.0748 | 64.8869
5.5 | 0.8321 | 0.01339 | -0.0705 | 62.1434
6 | 0.8615 | 0.01447 | -0.0663 | 59.537
6.5 | 0.8931 | 0.0155 | -0.0627 | 57.6194
7 | 0.9307 | 0.01636 | -0.0601 | 56.8888
7.5 | 0.9656 | 0.01738 | -0.0571 | 55.5581
8 | 1.0016 | 0.01838 | -0.0544 | 54.494
8.5 | 1.0353 | 0.01951 | -0.0514 | 53.0651
9 | 1.0719 | 0.02057 | -0.0489 | 52.1099
9.5 | 1.1106 | 0.02157 | -0.0468 | 51.4882
10 | 1.1529 | 0.02243 | -0.0452 | 51.3999
10.5 | 1.1928 | 0.02343 | -0.0434 | 50.9091
11 | 1.2305 | 0.02457 | -0.0413 | 50.0814
11.5 | 1.27 | 0.02564 | -0.0394 | 49.532
12 | 1.3084 | 0.02677 | -0.0375 | 48.8756
12.5 | 1.3425 | 0.02819 | -0.0351 | 47.6233
13 | 1.3774 | 0.0296 | -0.0328 | 46.5338
13.5 | 1.406 | 0.03144 | -0.0299 | 44.7201
14 | 1.4402 | 0.03296 | -0.0277 | 43.6954
14.5 | 1.4689 | 0.03491 | -0.0251 | 42.0768
15 | 1.501 | 0.03671 | -0.0229 | 40.888
15.5 | 1.5289 | 0.03886 | -0.0204 | 39.3438
16 | 1.5563 | 0.04109 | -0.0181 | 37.8754
16.5 | 1.5809 | 0.04363 | -0.0157 | 36.2342
17.5 | 1.6281 | 0.04911 | -0.0113 | 33.1521
18 | 1.6476 | 0.0523 | -0.0091 | 31.5029
18.5 | 1.6628 | 0.05591 | -0.0069 | 29.7407
19 | 1.6924 | 0.06044 | -0.0087 | 28.0013
19.5 | 1.7071 | 0.06459 | -0.0074 | 26.4298
20 | 1.7129 | 0.06875 | -0.0048 | 24.9149

## 111. Re 10M Mach 0.50 (1)
BIGFOIL.COM POLAR EXPORT
NACA67-717 a=0.8
NACA67-717 a=0.8 |  |  |  | Cl Max: | 1.687 | at alpha= | 7.5 | deg
JavaFoil+Calcfoil stall+Eppler ext transition |  |  |  | L/D Max: | 156.883 | at alpha= | 0.5 | deg
Re: | 10000000 |  |  | Cd Min: | 0.0052 | at alpha= | 0 | deg
Mach: | 0.5 |  |  | Cl=0 at alpha= | -5.7391 | deg
|  |  |  | @ Cl=0.1, Cd= | 0.0062316
|  |  |  | @ Cl=0.4, Cd= | 0.0057763
|  |  |  | @ Cl=0.6, Cd= | 0.005425
alpha (deg) | Cl | Cd | Cm | Cl/Cd
-20 | -0.812 | 0.15091 | -0.062 | -5.38
-19.5 | -0.784 | 0.14511 | -0.063 | -5.402
-19 | -0.758 | 0.14194 | -0.065 | -5.34
-18.5 | -0.728 | 0.13703 | -0.065 | -5.315
-18 | -0.7 | 0.13109 | -0.065 | -5.336
-17.5 | -0.67 | 0.12775 | -0.064 | -5.245
-17 | -0.642 | 0.11967 | -0.065 | -5.365
-16.5 | -0.615 | 0.11151 | -0.067 | -5.511
-16 | -0.585 | 0.12232 | -0.066 | -4.784
-15.5 | -0.557 | 0.11167 | -0.067 | -4.988
-15 | -0.528 | 0.10643 | -0.066 | -4.962
-14.5 | -0.5 | 0.09865 | -0.068 | -5.07
-14 | -0.472 | 0.08974 | -0.07 | -5.265
-13.5 | -0.444 | 0.08399 | -0.072 | -5.291
-13 | -0.417 | 0.07696 | -0.076 | -5.424
-12.5 | -0.386 | 0.09036 | -0.067 | -4.267
-12 | -0.357 | 0.08387 | -0.067 | -4.256
-11.5 | -0.329 | 0.07385 | -0.069 | -4.452
-11 | -0.301 | 0.06799 | -0.072 | -4.424
-10.5 | -0.273 | 0.06269 | -0.076 | -4.353
-10 | -0.243 | 0.07371 | -0.067 | -3.293
-9.5 | -0.215 | 0.06451 | -0.071 | -3.327
-9 | -0.186 | 0.05808 | -0.074 | -3.209
-8.5 | -0.244 | 0.05371 | -0.075 | -4.539
-8 | -0.223 | 0.04549 | -0.088 | -4.91
-7.5 | -0.222 | 0.00805 | -0.145 | -27.598
-7 | -0.165 | 0.00757 | -0.147 | -21.856
-6.5 | -0.103 | 0.00716 | -0.149 | -14.335
-6 | -0.036 | 0.00684 | -0.151 | -5.31
-5.5 | 0.033 | 0.00649 | -0.153 | 5.011
-5 | 0.103 | 0.00622 | -0.155 | 16.551
-4.5 | 0.175 | 0.00538 | -0.156 | 32.469
-4 | 0.247 | 0.0055 | -0.158 | 44.865
-3.5 | 0.32 | 0.00538 | -0.16 | 59.463
-3 | 0.393 | 0.00578 | -0.162 | 68.015
-2.5 | 0.468 | 0.00574 | -0.163 | 81.546
-2 | 0.54 | 0.0057 | -0.165 | 94.784
-1.5 | 0.612 | 0.00537 | -0.167 | 113.924
-1 | 0.684 | 0.00536 | -0.168 | 127.605
-0.5 | 0.757 | 0.00533 | -0.169 | 142.058
0 | 0.815 | 0.0052 | -0.171 | 156.597
0.5 | 0.885 | 0.00564 | -0.172 | 156.883
1 | 0.955 | 0.00661 | -0.174 | 144.449
1.5 | 1.024 | 0.00755 | -0.175 | 135.64
2 | 1.094 | 0.00825 | -0.177 | 132.545
2.5 | 1.164 | 0.00886 | -0.178 | 131.352
3 | 1.233 | 0.01 | -0.18 | 123.283
3.5 | 1.289 | 0.01087 | -0.181 | 118.553
4 | 1.353 | 0.01179 | -0.183 | 114.732
4.5 | 1.415 | 0.01308 | -0.184 | 108.197
5 | 1.476 | 0.01393 | -0.186 | 105.909
5.5 | 1.534 | 0.0158 | -0.187 | 97.055
6 | 1.588 | 0.01659 | -0.188 | 95.724
6.5 | 1.632 | 0.01737 | -0.19 | 93.97
7 | 1.666 | 0.0183 | -0.191 | 91.059
7.5 | 1.687 | 0.01922 | -0.192 | 87.775
8 | 1.686 | 0.02087 | -0.194 | 80.789
8.5 | 1.636 | 0.02245 | -0.195 | 72.881
9 | 1.441 | 0.02442 | -0.196 | 59.023
9.5 | 1.03 | 0.02636 | -0.198 | 39.083
10 | 0.898 | 0.06749 | -0.132 | 13.298
10.5 | 1.092 | 0.03001 | -0.2 | 36.403
11 | 1.126 | 0.02945 | -0.201 | 38.232
11.5 | 1.156 | 0.03203 | -0.202 | 36.096
12 | 1.185 | 0.03462 | -0.203 | 34.242
12.5 | 1.219 | 0.03352 | -0.204 | 36.377

## 112. Re 10M Mach 0.50 (2)
BIGFOIL.COM POLAR EXPORT
NACA67-717 a=0.8
NACA67-717 a=0.8 |  |  |  | Cl Max: | 1.5077 | at alpha= | 14.5 | deg
XFOIL ncrit=9 |  |  |  | L/D Max: | 210.422 | at alpha= | 1.5 | deg
Re: | 10000000 |  |  | Cd Min: | 0.17568 | at alpha= | -20 | deg
Mach: | 0.5 |  |  | Cl=0 at alpha= | -6.3108 | deg
|  |  |  | @ Cl=0.1, Cd= | 0.0061208
|  |  |  | @ Cl=0.4, Cd= | 0.0052577
|  |  |  | @ Cl=0.6, Cd= | 0.0048631
alpha (deg) | Cl | Cd | Cm | Cl/Cd
-20 | -0.0661 | 0.17568 | -0.1789 | -0.37625
-19.5 | -0.0607 | 0.16596 | -0.1833 | -0.36575
-19 | -0.0442 | 0.15901 | -0.1875 | -0.27797
-18.5 | -0.0273 | 0.15222 | -0.1917 | -0.17935
-18 | -0.012 | 0.1451 | -0.196 | -0.082702
-17.5 | 0.0009 | 0.13765 | -0.2004 | 0.0065383
-17 | 0.013 | 0.13019 | -0.2047 | 0.099854
-16.5 | 0.0275 | 0.12334 | -0.2089 | 0.22296
-16 | 0.0342 | 0.11551 | -0.2132 | 0.29608
-15.5 | 0.0316 | 0.10655 | -0.2179 | 0.29657
-14 | -0.0659 | 0.07261 | -0.236 | -0.90759
-13.5 | -0.1082 | 0.06183 | -0.2422 | -1.75
-13 | -0.1572 | 0.0503 | -0.2492 | -3.1252
-12.5 | -0.1663 | 0.04044 | -0.256 | -4.1123
-12 | -0.2042 | 0.03191 | -0.2598 | -6.3992
-11.5 | -0.2392 | 0.02641 | -0.2565 | -9.0572
-11 | -0.272 | 0.02206 | -0.2494 | -12.33
-10.5 | -0.2916 | 0.01871 | -0.2406 | -15.5852
-10 | -0.3391 | 0.0143 | -0.2273 | -23.7133
-9.5 | -0.3482 | 0.01095 | -0.2159 | -31.7991
-9 | -0.318 | 0.00916 | -0.2079 | -34.7162
-8.5 | -0.2675 | 0.0085 | -0.2023 | -31.4706
-8 | -0.2091 | 0.00786 | -0.1984 | -26.6031
-7.5 | -0.148 | 0.00739 | -0.1954 | -20.0271
-7 | -0.0863 | 0.00698 | -0.1928 | -12.3639
-6.5 | -0.0232 | 0.00669 | -0.1909 | -3.4679
-6 | 0.0381 | 0.00637 | -0.189 | 5.9812
-5.5 | 0.1002 | 0.00612 | -0.1876 | 16.3725
-5 | 0.1626 | 0.00593 | -0.1864 | 27.4199
-4.5 | 0.2257 | 0.00573 | -0.1857 | 39.3892
-4 | 0.2885 | 0.00552 | -0.1851 | 52.2645
-3.5 | 0.3527 | 0.00537 | -0.185 | 65.6797
-3 | 0.4159 | 0.00522 | -0.1848 | 79.6743
-2.5 | 0.4791 | 0.00511 | -0.1847 | 93.7573
-2 | 0.5403 | 0.00499 | -0.1842 | 108.2766
-1.5 | 0.5986 | 0.00487 | -0.1832 | 122.9158
-1 | 0.6311 | 0.00471 | -0.1765 | 133.9915
-0.5 | 0.6742 | 0.00463 | -0.1724 | 145.6156
0 | 0.7271 | 0.00446 | -0.1704 | 163.0269
0.5 | 0.7776 | 0.00436 | -0.1679 | 178.3486
1 | 0.8151 | 0.00424 | -0.1629 | 192.2406
1.5 | 0.848 | 0.00403 | -0.1568 | 210.4218
2 | 0.8885 | 0.00445 | -0.152 | 199.6629
2.5 | 0.8833 | 0.00568 | -0.1379 | 155.5106
3 | 0.8501 | 0.00774 | -0.1187 | 109.832
3.5 | 0.8159 | 0.01021 | -0.1003 | 79.9119
4 | 0.8298 | 0.01171 | -0.0913 | 70.8625
4.5 | 0.8225 | 0.01389 | -0.079 | 59.2153
5 | 0.8405 | 0.0155 | -0.0714 | 54.2258
5.5 | 0.8593 | 0.01721 | -0.0642 | 49.9303
6 | 0.8882 | 0.01867 | -0.0588 | 47.5736
6.5 | 0.9149 | 0.02034 | -0.0531 | 44.9803
7 | 0.955 | 0.02158 | -0.0496 | 44.2539
7.5 | 0.9918 | 0.02303 | -0.0455 | 43.0656
8 | 1.0269 | 0.02465 | -0.0413 | 41.6592
8.5 | 1.0608 | 0.02639 | -0.037 | 40.197
9 | 1.1025 | 0.02794 | -0.0337 | 39.4596
9.5 | 1.1472 | 0.02938 | -0.0307 | 39.047
10 | 1.1907 | 0.031 | -0.0276 | 38.4097
10.5 | 1.2368 | 0.03256 | -0.0246 | 37.9853
11 | 1.2798 | 0.03437 | -0.0213 | 37.236
11.5 | 1.3232 | 0.03625 | -0.018 | 36.5021
12 | 1.3623 | 0.03851 | -0.0143 | 35.3752
12.5 | 1.3979 | 0.04109 | -0.0102 | 34.0204
13 | 1.4357 | 0.0437 | -0.0064 | 32.8535
13.5 | 1.4686 | 0.04683 | -0.0023 | 31.3602
14 | 1.4972 | 0.05047 | 0.0021 | 29.6651
14.5 | 1.5077 | 0.05562 | 0.007 | 27.1072
15 | 1.4944 | 0.06299 | 0.0115 | 23.7244
15.5 | 1.4637 | 0.07236 | 0.0142 | 20.228
16 | 1.4289 | 0.08291 | 0.0146 | 17.2344
16.5 | 1.3756 | 0.09638 | 0.012 | 14.2727
17 | 1.3402 | 0.10882 | 0.0075 | 12.3158
17.5 | 1.3037 | 0.12211 | 0.0011 | 10.6764
18 | 1.2758 | 0.13484 | -0.006 | 9.4616
18.5 | 1.2455 | 0.14837 | -0.0144 | 8.3946
19 | 1.2203 | 0.16149 | -0.023 | 7.5565
19.5 | 1.1916 | 0.17543 | -0.0324 | 6.7925

## 113. Re 12M Mach 0.00 (1)
BIGFOIL.COM POLAR EXPORT
NACA67-717 a=0.8
NACA67-717 a=0.8 |  |  |  | Cl Max: | 1.789 | at alpha= | 12.5 | deg
JavaFoil+Calcfoil stall+Eppler ext transition |  |  |  | L/D Max: | 134.037 | at alpha= | 2 | deg
Re: | 12000000 |  |  | Cd Min: | 0.00526 | at alpha= | -3 | deg
Mach: | 0 |  |  | Cl=0 at alpha= | -5.7377 | deg
|  |  |  | @ Cl=0.1, Cd= | 0.0055726
|  |  |  | @ Cl=0.4, Cd= | 0.0052877
|  |  |  | @ Cl=0.6, Cd= | 0.0054403
alpha (deg) | Cl | Cd | Cm | Cl/Cd
-20 | -0.573 | 0.15588 | -0.051 | -3.678
-19.5 | -0.585 | 0.15083 | -0.051 | -3.881
-19 | -0.597 | 0.14525 | -0.052 | -4.11
-18.5 | -0.608 | 0.13416 | -0.055 | -4.534
-18 | -0.617 | 0.12979 | -0.055 | -4.751
-17.5 | -0.624 | 0.12315 | -0.056 | -5.067
-17 | -0.629 | 0.11663 | -0.057 | -5.397
-16.5 | -0.633 | 0.11063 | -0.059 | -5.721
-16 | -0.634 | 0.10423 | -0.06 | -6.082
-15.5 | -0.633 | 0.0977 | -0.063 | -6.478
-15 | -0.629 | 0.09172 | -0.065 | -6.857
-14.5 | -0.622 | 0.0854 | -0.067 | -7.286
-14 | -0.613 | 0.07908 | -0.07 | -7.746
-13.5 | -0.6 | 0.07262 | -0.073 | -8.264
-13 | -0.583 | 0.06767 | -0.075 | -8.617
-12.5 | -0.572 | 0.05508 | -0.083 | -10.376
-12 | -0.618 | 0.01434 | -0.11 | -43.066
-11.5 | -0.596 | 0.01091 | -0.114 | -54.578
-11 | -0.562 | 0.00977 | -0.116 | -57.538
-10.5 | -0.523 | 0.00895 | -0.118 | -58.41
-10 | -0.48 | 0.00837 | -0.12 | -57.297
-9.5 | -0.43 | 0.00796 | -0.122 | -54.068
-9 | -0.379 | 0.00645 | -0.124 | -58.775
-8.5 | -0.325 | 0.00623 | -0.125 | -52.124
-8 | -0.269 | 0.00672 | -0.127 | -40.119
-7.5 | -0.212 | 0.0063 | -0.128 | -33.612
-7 | -0.153 | 0.00638 | -0.13 | -23.962
-6.5 | -0.093 | 0.00611 | -0.131 | -15.241
-6 | -0.032 | 0.00598 | -0.132 | -5.438
-5.5 | 0.029 | 0.00573 | -0.134 | 5.032
-5 | 0.091 | 0.00559 | -0.135 | 16.212
-4.5 | 0.153 | 0.00547 | -0.137 | 27.959
-4 | 0.215 | 0.00536 | -0.138 | 40.188
-3.5 | 0.278 | 0.00531 | -0.139 | 52.402
-3 | 0.341 | 0.00526 | -0.141 | 64.866
-2.5 | 0.405 | 0.00529 | -0.142 | 76.654
-2 | 0.468 | 0.0056 | -0.143 | 83.592
-1.5 | 0.53 | 0.00547 | -0.145 | 97.04
-1 | 0.593 | 0.00542 | -0.146 | 109.468
-0.5 | 0.655 | 0.0056 | -0.147 | 117.019
0 | 0.708 | 0.00605 | -0.149 | 117.125
0.5 | 0.769 | 0.00619 | -0.15 | 124.259
1 | 0.83 | 0.00648 | -0.151 | 128.144
1.5 | 0.891 | 0.00666 | -0.152 | 133.802
2 | 0.952 | 0.0071 | -0.154 | 134.037
2.5 | 1.012 | 0.0077 | -0.155 | 131.418
3 | 1.073 | 0.00819 | -0.156 | 131.004
3.5 | 1.125 | 0.00871 | -0.158 | 129.192
4 | 1.183 | 0.00926 | -0.159 | 127.696
4.5 | 1.24 | 0.01001 | -0.16 | 123.813
5 | 1.296 | 0.01056 | -0.161 | 122.71
5.5 | 1.351 | 0.01152 | -0.163 | 117.248
6 | 1.405 | 0.01221 | -0.164 | 115.104
6.5 | 1.456 | 0.01266 | -0.165 | 114.996
7 | 1.505 | 0.01313 | -0.166 | 114.641
7.5 | 1.552 | 0.0136 | -0.168 | 114.149
8 | 1.596 | 0.01407 | -0.169 | 113.421
8.5 | 1.636 | 0.01458 | -0.17 | 112.22
9 | 1.671 | 0.01546 | -0.171 | 108.097
9.5 | 1.702 | 0.01605 | -0.172 | 106.039
10 | 1.729 | 0.01675 | -0.173 | 103.21
10.5 | 1.751 | 0.01741 | -0.174 | 100.549
11 | 1.768 | 0.01811 | -0.175 | 97.627
11.5 | 1.78 | 0.01884 | -0.176 | 94.468
12 | 1.787 | 0.01964 | -0.177 | 90.967
12.5 | 1.789 | 0.02054 | -0.179 | 87.114
13 | 1.786 | 0.02145 | -0.18 | 83.26
13.5 | 1.778 | 0.02222 | -0.18 | 80.031
14 | 1.765 | 0.02327 | -0.181 | 75.857
14.5 | 1.748 | 0.02447 | -0.182 | 71.462
15 | 1.727 | 0.02544 | -0.183 | 67.886
15.5 | 1.702 | 0.02662 | -0.184 | 63.918
16 | 1.673 | 0.02817 | -0.185 | 59.377
16.5 | 1.64 | 0.02946 | -0.186 | 55.663
17 | 1.599 | 0.03075 | -0.186 | 52.015
17.5 | 1.556 | 0.03257 | -0.187 | 47.774

## 114. Re 12M Mach 0.00 (2)
BIGFOIL.COM POLAR EXPORT
NACA67-717 a=0.8
NACA67-717 a=0.8 |  |  |  | Cl Max: | 1.7636 | at alpha= | 20 | deg
XFOIL ncrit=9 |  |  |  | L/D Max: | 232.59 | at alpha= | 1 | deg
Re: | 12000000 |  |  | Cd Min: | 0.05409 | at alpha= | 20 | deg
Mach: | 0 |  |  | Cl=0 at alpha= | -6.1493 | deg
|  |  |  | @ Cl=0.1, Cd= | 0.0052244
|  |  |  | @ Cl=0.4, Cd= | 0.0045744
|  |  |  | @ Cl=0.6, Cd= | 0.0040409
alpha (deg) | Cl | Cd | Cm | Cl/Cd
-20 | -1.0419 | 0.02592 | -0.1917 | -40.1968
-19.5 | -1.0415 | 0.02321 | -0.189 | -44.8729
-19 | -1.0322 | 0.02115 | -0.1862 | -48.8038
-18.5 | -1.0182 | 0.01943 | -0.1833 | -52.4035
-18 | -1.0084 | 0.01763 | -0.1795 | -57.198
-17.5 | -0.9798 | 0.01677 | -0.1773 | -58.4258
-17 | -0.9619 | 0.01541 | -0.1736 | -62.4205
-16.5 | -0.9342 | 0.01448 | -0.1709 | -64.5166
-16 | -0.9052 | 0.01362 | -0.1681 | -66.4611
-15.5 | -0.8742 | 0.01286 | -0.1655 | -67.9782
-15 | -0.8412 | 0.01221 | -0.1629 | -68.8943
-14.5 | -0.8067 | 0.01162 | -0.1603 | -69.4234
-13.5 | -0.7355 | 0.01052 | -0.1551 | -69.9144
-13 | -0.7007 | 0.01001 | -0.152 | -70
-12.5 | -0.6573 | 0.0095 | -0.1507 | -69.1895
-12 | -0.6137 | 0.00891 | -0.1494 | -68.8777
-11.5 | -0.5734 | 0.0081 | -0.1475 | -70.7901
-11 | -0.5229 | 0.00782 | -0.1474 | -66.867
-10.5 | -0.4714 | 0.00756 | -0.1473 | -62.3545
-10 | -0.4188 | 0.00732 | -0.1475 | -57.2131
-9.5 | -0.3667 | 0.00701 | -0.1476 | -52.311
-9 | -0.3131 | 0.00676 | -0.148 | -46.3166
-8.5 | -0.2594 | 0.0065 | -0.1484 | -39.9077
-8 | -0.2048 | 0.00628 | -0.1489 | -32.6115
-7.5 | -0.1496 | 0.00608 | -0.1495 | -24.6053
-7 | -0.0941 | 0.00589 | -0.1502 | -15.9762
-6.5 | -0.039 | 0.00568 | -0.1508 | -6.8662
-6 | 0.0166 | 0.0055 | -0.1515 | 3.0182
-5.5 | 0.072 | 0.00531 | -0.1521 | 13.5593
-5 | 0.1276 | 0.00514 | -0.1528 | 24.8249
-4.5 | 0.1835 | 0.005 | -0.1535 | 36.7
-4 | 0.2398 | 0.0049 | -0.1543 | 48.9388
-3.5 | 0.2963 | 0.00479 | -0.1552 | 61.858
-3 | 0.3541 | 0.00467 | -0.1563 | 75.8244
-2.5 | 0.4117 | 0.00455 | -0.1574 | 90.4835
-2 | 0.4691 | 0.00442 | -0.1584 | 106.1312
-1.5 | 0.5239 | 0.00429 | -0.1589 | 122.1212
-1 | 0.5776 | 0.00413 | -0.1592 | 139.8547
-0.5 | 0.6329 | 0.00391 | -0.1599 | 161.867
0 | 0.6839 | 0.00378 | -0.1597 | 180.9259
0.5 | 0.7361 | 0.00361 | -0.1597 | 203.9058
1 | 0.7722 | 0.00332 | -0.1563 | 232.5904
1.5 | 0.7482 | 0.00382 | -0.1394 | 195.8639
2 | 0.7289 | 0.00475 | -0.1241 | 153.4526
2.5 | 0.7253 | 0.00581 | -0.1126 | 124.8365
3 | 0.7349 | 0.00681 | -0.104 | 107.9148
3.5 | 0.7461 | 0.00792 | -0.0959 | 94.2045
4 | 0.7554 | 0.00922 | -0.0878 | 81.9306
4.5 | 0.7663 | 0.01056 | -0.0802 | 72.5663
5 | 0.7917 | 0.01155 | -0.0755 | 68.5455
5.5 | 0.8264 | 0.01228 | -0.0726 | 67.2964
6 | 0.8583 | 0.01316 | -0.0692 | 65.2204
6.5 | 0.8923 | 0.014 | -0.0663 | 63.7357
7 | 0.9278 | 0.0148 | -0.0637 | 62.6892
7.5 | 0.9655 | 0.01556 | -0.0616 | 62.0501
8 | 1 | 0.01647 | -0.0591 | 60.7165
8.5 | 1.0344 | 0.01741 | -0.0566 | 59.4141
9 | 1.0744 | 0.01814 | -0.0551 | 59.2282
9.5 | 1.1104 | 0.01907 | -0.053 | 58.2276
10 | 1.1507 | 0.01983 | -0.0517 | 58.0282
10.5 | 1.1906 | 0.02061 | -0.0503 | 57.7681
11 | 1.2278 | 0.02152 | -0.0487 | 57.0539
11.5 | 1.2645 | 0.02248 | -0.047 | 56.25
12 | 1.3022 | 0.02341 | -0.0456 | 55.6258
12.5 | 1.3395 | 0.02438 | -0.0442 | 54.9426
13 | 1.3701 | 0.02572 | -0.0419 | 53.2698
13.5 | 1.4029 | 0.02694 | -0.04 | 52.075
14 | 1.4352 | 0.02823 | -0.0382 | 50.8395
14.5 | 1.4651 | 0.0297 | -0.0361 | 49.33
15 | 1.4968 | 0.03108 | -0.0344 | 48.1596
15.5 | 1.525 | 0.03271 | -0.0324 | 46.6218
16 | 1.5553 | 0.03424 | -0.0308 | 45.4235
16.5 | 1.5791 | 0.03626 | -0.0285 | 43.5494
18 | 1.6561 | 0.04214 | -0.0235 | 39.3
19 | 1.7138 | 0.04757 | -0.024 | 36.0269
19.5 | 1.7372 | 0.05063 | -0.0237 | 34.3117
20 | 1.7636 | 0.05409 | -0.0247 | 32.6049

## 115. Re 12M Mach 0.10 (1)
BIGFOIL.COM POLAR EXPORT
NACA67-717 a=0.8
NACA67-717 a=0.8 |  |  |  | Cl Max: | 1.781 | at alpha= | 12 | deg
JavaFoil+Calcfoil stall+Eppler ext transition |  |  |  | L/D Max: | 133.743 | at alpha= | 2 | deg
Re: | 12000000 |  |  | Cd Min: | 0.00528 | at alpha= | -2.5 | deg
Mach: | 0.1 |  |  | Cl=0 at alpha= | -5.7339 | deg
|  |  |  | @ Cl=0.1, Cd= | 0.0055443
|  |  |  | @ Cl=0.4, Cd= | 0.0052811
|  |  |  | @ Cl=0.6, Cd= | 0.0054521
alpha (deg) | Cl | Cd | Cm | Cl/Cd
-20 | -0.529 | 0.15833 | -0.051 | -3.34
-19.5 | -0.544 | 0.1549 | -0.051 | -3.511
-19 | -0.558 | 0.14668 | -0.052 | -3.807
-18.5 | -0.573 | 0.13689 | -0.054 | -4.183
-18 | -0.584 | 0.13236 | -0.054 | -4.412
-17.5 | -0.594 | 0.12504 | -0.055 | -4.754
-17 | -0.603 | 0.11875 | -0.057 | -5.08
-16.5 | -0.61 | 0.11252 | -0.058 | -5.419
-16 | -0.614 | 0.10607 | -0.06 | -5.787
-15.5 | -0.615 | 0.09988 | -0.061 | -6.157
-15 | -0.614 | 0.09365 | -0.064 | -6.554
-14.5 | -0.609 | 0.08765 | -0.066 | -6.953
-14 | -0.602 | 0.08103 | -0.069 | -7.429
-13.5 | -0.591 | 0.07489 | -0.072 | -7.893
-13 | -0.578 | 0.06799 | -0.075 | -8.496
-12.5 | -0.561 | 0.06063 | -0.08 | -9.26
-12 | -0.593 | 0.02176 | -0.105 | -27.265
-11.5 | -0.59 | 0.01177 | -0.113 | -50.14
-11 | -0.561 | 0.00993 | -0.116 | -56.454
-10.5 | -0.523 | 0.00911 | -0.119 | -57.373
-10 | -0.48 | 0.00848 | -0.121 | -56.573
-9.5 | -0.431 | 0.00805 | -0.122 | -53.521
-9 | -0.38 | 0.00728 | -0.124 | -52.14
-8.5 | -0.326 | 0.00601 | -0.126 | -54.19
-8 | -0.27 | 0.00664 | -0.127 | -40.738
-7.5 | -0.213 | 0.00637 | -0.129 | -33.35
-7 | -0.154 | 0.00645 | -0.13 | -23.806
-6.5 | -0.094 | 0.00617 | -0.132 | -15.152
-6 | -0.033 | 0.00594 | -0.133 | -5.495
-5.5 | 0.029 | 0.00577 | -0.135 | 5.02
-5 | 0.091 | 0.00556 | -0.136 | 16.395
-4.5 | 0.154 | 0.00545 | -0.137 | 28.214
-4 | 0.217 | 0.0054 | -0.139 | 40.075
-3.5 | 0.28 | 0.00535 | -0.14 | 52.28
-3 | 0.343 | 0.00529 | -0.142 | 64.74
-2.5 | 0.407 | 0.00528 | -0.143 | 77.074
-2 | 0.47 | 0.00556 | -0.144 | 84.525
-1.5 | 0.533 | 0.0055 | -0.145 | 96.912
-1 | 0.596 | 0.00544 | -0.147 | 109.491
-0.5 | 0.659 | 0.00563 | -0.148 | 116.931
0 | 0.712 | 0.00604 | -0.149 | 117.868
0.5 | 0.773 | 0.00619 | -0.151 | 124.877
1 | 0.834 | 0.00651 | -0.152 | 128.041
1.5 | 0.895 | 0.0067 | -0.153 | 133.56
2 | 0.956 | 0.00715 | -0.155 | 133.743
2.5 | 1.017 | 0.00773 | -0.156 | 131.511
3 | 1.078 | 0.00826 | -0.157 | 130.555
3.5 | 1.131 | 0.00878 | -0.158 | 128.716
4 | 1.188 | 0.00932 | -0.16 | 127.522
4.5 | 1.246 | 0.0101 | -0.161 | 123.292
5 | 1.302 | 0.01066 | -0.162 | 122.155
5.5 | 1.357 | 0.01162 | -0.163 | 116.866
6 | 1.412 | 0.01232 | -0.165 | 114.588
6.5 | 1.463 | 0.01278 | -0.166 | 114.431
7 | 1.512 | 0.01324 | -0.167 | 114.179
7.5 | 1.558 | 0.01373 | -0.168 | 113.458
8 | 1.602 | 0.01424 | -0.17 | 112.535
8.5 | 1.641 | 0.01472 | -0.171 | 111.507
9 | 1.676 | 0.01563 | -0.172 | 107.239
9.5 | 1.706 | 0.01625 | -0.173 | 104.997
10 | 1.731 | 0.01697 | -0.174 | 102.02
10.5 | 1.751 | 0.01764 | -0.175 | 99.264
11 | 1.767 | 0.01841 | -0.176 | 95.976
11.5 | 1.776 | 0.01911 | -0.177 | 92.972
12 | 1.781 | 0.02006 | -0.178 | 88.752
12.5 | 1.78 | 0.02094 | -0.179 | 84.978
13 | 1.773 | 0.02176 | -0.18 | 81.498
13.5 | 1.761 | 0.02279 | -0.181 | 77.283
14 | 1.745 | 0.02377 | -0.182 | 73.4
14.5 | 1.723 | 0.02493 | -0.183 | 69.097
15 | 1.697 | 0.02616 | -0.184 | 64.845
15.5 | 1.666 | 0.02729 | -0.185 | 61.053
16 | 1.632 | 0.02886 | -0.186 | 56.552
16.5 | 1.593 | 0.0304 | -0.186 | 52.4
17 | 1.546 | 0.03165 | -0.187 | 48.859

## 116. Re 12M Mach 0.10 (2)
BIGFOIL.COM POLAR EXPORT
NACA67-717 a=0.8
NACA67-717 a=0.8 |  |  |  | Cl Max: | 1.7606 | at alpha= | 20 | deg
XFOIL ncrit=9 |  |  |  | L/D Max: | 204.503 | at alpha= | 0.5 | deg
Re: | 12000000 |  |  | Cd Min: | 0.05589 | at alpha= | 20 | deg
Mach: | 0.1 |  |  | Cl=0 at alpha= | -6.1529 | deg
|  |  |  | @ Cl=0.1, Cd= | 0.0052473
|  |  |  | @ Cl=0.4, Cd= | 0.0045823
|  |  |  | @ Cl=0.6, Cd= | 0.0040647
alpha (deg) | Cl | Cd | Cm | Cl/Cd
-20 | -1.0102 | 0.02888 | -0.1975 | -34.9792
-19.5 | -1.0179 | 0.02534 | -0.1952 | -40.1697
-19 | -1.014 | 0.0228 | -0.1924 | -44.4737
-18.5 | -1.0042 | 0.02076 | -0.1894 | -48.3719
-18 | -0.9973 | 0.01873 | -0.1854 | -53.2461
-17.5 | -0.9715 | 0.01767 | -0.1829 | -54.9802
-17 | -0.9559 | 0.01615 | -0.1789 | -59.1889
-16.5 | -0.9303 | 0.01509 | -0.1759 | -61.6501
-16 | -0.9027 | 0.01412 | -0.1728 | -63.9306
-15.5 | -0.8731 | 0.01326 | -0.1698 | -65.8446
-15 | -0.8415 | 0.01252 | -0.1668 | -67.2125
-14.5 | -0.8075 | 0.01188 | -0.164 | -67.9714
-14 | -0.7714 | 0.01128 | -0.1614 | -68.3865
-13.5 | -0.7355 | 0.0107 | -0.1586 | -68.7383
-13 | -0.7005 | 0.01018 | -0.1553 | -68.8114
-12.5 | -0.659 | 0.00969 | -0.1534 | -68.0083
-12 | -0.6142 | 0.00916 | -0.1521 | -67.0524
-11.5 | -0.5764 | 0.00818 | -0.1496 | -70.4645
-11 | -0.5259 | 0.00788 | -0.1493 | -66.7386
-10.5 | -0.4741 | 0.00761 | -0.1491 | -62.2996
-10 | -0.4211 | 0.00736 | -0.1492 | -57.2147
-9.5 | -0.3684 | 0.00705 | -0.1492 | -52.2553
-9 | -0.3145 | 0.0068 | -0.1495 | -46.25
-8.5 | -0.2605 | 0.00653 | -0.1498 | -39.8928
-8 | -0.2056 | 0.00631 | -0.1502 | -32.5832
-7.5 | -0.15 | 0.0061 | -0.1508 | -24.5902
-7 | -0.0941 | 0.00592 | -0.1514 | -15.8953
-6.5 | -0.0388 | 0.0057 | -0.1519 | -6.807
-6 | 0.0171 | 0.00551 | -0.1526 | 3.1034
-5.5 | 0.0728 | 0.00533 | -0.1532 | 13.6585
-5 | 0.1287 | 0.00516 | -0.1538 | 24.9419
-4.5 | 0.1848 | 0.00502 | -0.1545 | 36.8127
-4 | 0.2414 | 0.00492 | -0.1553 | 49.065
-3.5 | 0.2984 | 0.0048 | -0.1562 | 62.1667
-3 | 0.3565 | 0.00468 | -0.1573 | 76.1752
-2.5 | 0.4144 | 0.00455 | -0.1584 | 91.0769
-2 | 0.4721 | 0.00443 | -0.1594 | 106.5688
-1.5 | 0.5272 | 0.0043 | -0.1599 | 122.6047
-1 | 0.5809 | 0.00414 | -0.1602 | 140.314
-0.5 | 0.6367 | 0.00392 | -0.1609 | 162.4235
0 | 0.6879 | 0.00378 | -0.1606 | 181.9841
0.5 | 0.7403 | 0.00362 | -0.1606 | 204.5028
1.5 | 0.7538 | 0.00379 | -0.1405 | 198.8918
2 | 0.7333 | 0.00473 | -0.1249 | 155.0317
2.5 | 0.7299 | 0.0058 | -0.1133 | 125.8448
3 | 0.7378 | 0.00685 | -0.1043 | 107.708
3.5 | 0.7489 | 0.00796 | -0.0962 | 94.0829
4 | 0.7581 | 0.00928 | -0.0879 | 81.6918
4.5 | 0.7673 | 0.01068 | -0.08 | 71.8446
5.5 | 0.8258 | 0.01248 | -0.0719 | 66.1699
6 | 0.859 | 0.01334 | -0.0688 | 64.3928
6.5 | 0.8935 | 0.01417 | -0.0659 | 63.0558
7 | 0.9284 | 0.01501 | -0.0632 | 61.8521
7.5 | 0.9657 | 0.01581 | -0.061 | 61.0816
8 | 1.0015 | 0.01669 | -0.0585 | 60.006
8.5 | 1.0361 | 0.01764 | -0.056 | 58.7358
9 | 1.0734 | 0.01852 | -0.054 | 57.959
9.5 | 1.112 | 0.01936 | -0.0522 | 57.438
10 | 1.1529 | 0.02011 | -0.0509 | 57.3297
10.5 | 1.193 | 0.02092 | -0.0495 | 57.0268
11 | 1.2286 | 0.02194 | -0.0476 | 55.9982
11.5 | 1.2674 | 0.02283 | -0.0461 | 55.5147
12 | 1.3053 | 0.02379 | -0.0446 | 54.8676
12.5 | 1.3397 | 0.02495 | -0.0427 | 53.6954
13 | 1.3732 | 0.02617 | -0.0407 | 52.4723
13.5 | 1.4062 | 0.02743 | -0.0388 | 51.265
14 | 1.4361 | 0.02892 | -0.0365 | 49.6577
14.5 | 1.4683 | 0.03031 | -0.0346 | 48.4428
15 | 1.4987 | 0.03181 | -0.0327 | 47.1141
15.5 | 1.5284 | 0.03342 | -0.0308 | 45.7331
16 | 1.5587 | 0.03501 | -0.0291 | 44.5216
16.5 | 1.5818 | 0.03717 | -0.0267 | 42.5558
17 | 1.6096 | 0.03902 | -0.025 | 41.2506
18 | 1.6559 | 0.04354 | -0.0212 | 38.0317
19 | 1.7123 | 0.04914 | -0.0213 | 34.8453
19.5 | 1.7343 | 0.0524 | -0.0208 | 33.0973
20 | 1.7606 | 0.05589 | -0.0216 | 31.5012

## 117. Re 12M Mach 0.25 (1)
BIGFOIL.COM POLAR EXPORT
NACA67-717 a=0.8
NACA67-717 a=0.8 |  |  |  | Cl Max: | 1.745 | at alpha= | 11 | deg
JavaFoil+Calcfoil stall+Eppler ext transition |  |  |  | L/D Max: | 133.112 | at alpha= | 1.5 | deg
Re: | 12000000 |  |  | Cd Min: | 0.00525 | at alpha= | -2.5 | deg
Mach: | 0.25 |  |  | Cl=0 at alpha= | -5.7381 | deg
|  |  |  | @ Cl=0.1, Cd= | 0.0057085
|  |  |  | @ Cl=0.4, Cd= | 0.005284
|  |  |  | @ Cl=0.6, Cd= | 0.005515
alpha (deg) | Cl | Cd | Cm | Cl/Cd
-18.5 | -0.226 | 0.15295 | -0.052 | -1.475
-18 | -0.28 | 0.14546 | -0.052 | -1.922
-17.5 | -0.326 | 0.13845 | -0.053 | -2.355
-17 | -0.367 | 0.13335 | -0.053 | -2.755
-16.5 | -0.405 | 0.12372 | -0.055 | -3.27
-16 | -0.437 | 0.1182 | -0.056 | -3.697
-15.5 | -0.465 | 0.10943 | -0.058 | -4.251
-15 | -0.488 | 0.10312 | -0.06 | -4.733
-14.5 | -0.505 | 0.09719 | -0.061 | -5.199
-14 | -0.517 | 0.09118 | -0.062 | -5.667
-13.5 | -0.522 | 0.08549 | -0.064 | -6.11
-13 | -0.522 | 0.07993 | -0.067 | -6.533
-12.5 | -0.517 | 0.0733 | -0.07 | -7.047
-12 | -0.505 | 0.06779 | -0.073 | -7.447
-11.5 | -0.492 | 0.05799 | -0.081 | -8.48
-11 | -0.501 | 0.02962 | -0.104 | -16.899
-10.5 | -0.507 | 0.01192 | -0.118 | -42.545
-10 | -0.478 | 0.00932 | -0.123 | -51.271
-9.5 | -0.432 | 0.00836 | -0.125 | -51.713
-9 | -0.382 | 0.0077 | -0.127 | -49.686
-8.5 | -0.33 | 0.00687 | -0.129 | -48
-8 | -0.274 | 0.00614 | -0.13 | -44.643
-7.5 | -0.216 | 0.00629 | -0.132 | -34.406
-7 | -0.157 | 0.00661 | -0.134 | -23.742
-6.5 | -0.096 | 0.00642 | -0.135 | -14.902
-6 | -0.033 | 0.00616 | -0.137 | -5.425
-5.5 | 0.03 | 0.00588 | -0.138 | 5.048
-5 | 0.093 | 0.00573 | -0.14 | 16.305
-4.5 | 0.158 | 0.00553 | -0.141 | 28.548
-4 | 0.222 | 0.00548 | -0.142 | 40.547
-3.5 | 0.287 | 0.00542 | -0.144 | 52.967
-3 | 0.352 | 0.00537 | -0.145 | 65.55
-2.5 | 0.419 | 0.00525 | -0.147 | 79.743
-2 | 0.483 | 0.00563 | -0.148 | 85.834
-1.5 | 0.548 | 0.00558 | -0.149 | 98.21
-1 | 0.612 | 0.0055 | -0.151 | 111.34
-0.5 | 0.677 | 0.00572 | -0.152 | 118.302
0 | 0.73 | 0.00618 | -0.153 | 118.182
0.5 | 0.794 | 0.00617 | -0.155 | 128.683
1 | 0.856 | 0.00669 | -0.156 | 127.918
1.5 | 0.919 | 0.00691 | -0.157 | 133.112
2 | 0.982 | 0.00738 | -0.159 | 133.112
2.5 | 1.044 | 0.00803 | -0.16 | 130.013
3 | 1.107 | 0.00858 | -0.161 | 129.089
3.5 | 1.16 | 0.00914 | -0.163 | 126.989
4 | 1.219 | 0.00975 | -0.164 | 125.038
4.5 | 1.278 | 0.01054 | -0.165 | 121.194
5 | 1.335 | 0.01114 | -0.167 | 119.89
5.5 | 1.392 | 0.01231 | -0.168 | 113.039
6 | 1.446 | 0.0129 | -0.169 | 112.132
6.5 | 1.497 | 0.01344 | -0.17 | 111.428
7 | 1.546 | 0.01395 | -0.172 | 110.791
7.5 | 1.591 | 0.01448 | -0.173 | 109.862
8 | 1.633 | 0.01503 | -0.174 | 108.644
8.5 | 1.668 | 0.01561 | -0.175 | 106.885
9 | 1.697 | 0.01662 | -0.176 | 102.095
9.5 | 1.72 | 0.01736 | -0.178 | 99.105
10 | 1.736 | 0.0182 | -0.179 | 95.371
10.5 | 1.744 | 0.01902 | -0.18 | 91.705
11 | 1.745 | 0.01994 | -0.181 | 87.509
11.5 | 1.737 | 0.0208 | -0.182 | 83.47
12 | 1.72 | 0.02177 | -0.183 | 78.981
12.5 | 1.694 | 0.02301 | -0.184 | 73.61
13 | 1.659 | 0.02432 | -0.185 | 68.19
13.5 | 1.615 | 0.02542 | -0.186 | 63.509
14 | 1.562 | 0.0268 | -0.187 | 58.281
14.5 | 1.5 | 0.02853 | -0.188 | 52.595
15 | 1.431 | 0.02994 | -0.189 | 47.806
15.5 | 1.354 | 0.03215 | -0.189 | 42.125
16 | 1.271 | 0.03429 | -0.19 | 37.073

## 118. Re 12M Mach 0.25 (2)
BIGFOIL.COM POLAR EXPORT
NACA67-717 a=0.8
NACA67-717 a=0.8 |  |  |  | Cl Max: | 1.7771 | at alpha= | 20 | deg
XFOIL ncrit=9 |  |  |  | L/D Max: | 243.761 | at alpha= | 1 | deg
Re: | 12000000 |  |  | Cd Min: | 0.14743 | at alpha= | -20 | deg
Mach: | 0.25 |  |  | Cl=0 at alpha= | -6.1748 | deg
|  |  |  | @ Cl=0.1, Cd= | 0.0053701
|  |  |  | @ Cl=0.4, Cd= | 0.0046634
|  |  |  | @ Cl=0.6, Cd= | 0.0041798
alpha (deg) | Cl | Cd | Cm | Cl/Cd
-20 | -0.182 | 0.14743 | -0.1569 | -1.2345
-19.5 | -0.1925 | 0.13651 | -0.1623 | -1.4102
-19 | -0.7795 | 0.04661 | -0.2112 | -16.7239
-18.5 | -0.8325 | 0.03575 | -0.2169 | -23.2867
-18 | -0.871 | 0.02897 | -0.2166 | -30.0656
-17.5 | -0.8752 | 0.02551 | -0.2139 | -34.3081
-17 | -0.8879 | 0.02209 | -0.2092 | -40.1947
-16.5 | -0.8808 | 0.0198 | -0.2047 | -44.4848
-16 | -0.8693 | 0.01785 | -0.1999 | -48.7003
-15.5 | -0.8522 | 0.01623 | -0.1951 | -52.5077
-15 | -0.8305 | 0.01486 | -0.1903 | -55.8883
-14.5 | -0.8034 | 0.01373 | -0.1858 | -58.5142
-14 | -0.7708 | 0.01276 | -0.1818 | -60.4075
-13.5 | -0.7354 | 0.01193 | -0.178 | -61.6429
-13 | -0.6987 | 0.01117 | -0.1743 | -62.5515
-12 | -0.6226 | 0.01 | -0.1667 | -62.26
-11.5 | -0.5789 | 0.00939 | -0.1639 | -61.6507
-11 | -0.5307 | 0.00884 | -0.1621 | -60.0339
-10.5 | -0.4882 | 0.00793 | -0.1594 | -61.5637
-10 | -0.4333 | 0.00762 | -0.1588 | -56.8635
-9.5 | -0.3777 | 0.00732 | -0.1584 | -51.5984
-9 | -0.3219 | 0.00703 | -0.1581 | -45.7895
-8.5 | -0.2661 | 0.00673 | -0.1578 | -39.5394
-8 | -0.2097 | 0.00646 | -0.1577 | -32.4613
-7.5 | -0.1524 | 0.00623 | -0.1579 | -24.4623
-7 | -0.0947 | 0.00602 | -0.1582 | -15.7309
-6.5 | -0.0372 | 0.00582 | -0.1585 | -6.3918
-6 | 0.02 | 0.00561 | -0.1588 | 3.5651
-5.5 | 0.0778 | 0.00544 | -0.1593 | 14.3015
-5 | 0.135 | 0.00526 | -0.1597 | 25.6654
-4.5 | 0.1925 | 0.0051 | -0.1602 | 37.7451
-4 | 0.2506 | 0.00499 | -0.1608 | 50.2204
-3.5 | 0.3098 | 0.00484 | -0.1617 | 64.0083
-3 | 0.3695 | 0.00473 | -0.1628 | 78.1184
-2.5 | 0.429 | 0.0046 | -0.1638 | 93.2609
-2 | 0.4884 | 0.00448 | -0.1648 | 109.0179
-1.5 | 0.5453 | 0.00436 | -0.1653 | 125.0688
0 | 0.7092 | 0.00382 | -0.1655 | 185.6545
0.5 | 0.7611 | 0.00365 | -0.165 | 208.5205
1 | 0.7971 | 0.00327 | -0.1611 | 243.7615
1.5 | 0.788 | 0.00359 | -0.1471 | 219.4986
2 | 0.7645 | 0.00458 | -0.1304 | 166.9214
2.5 | 0.7457 | 0.00596 | -0.1153 | 125.1174
3 | 0.7452 | 0.00726 | -0.1043 | 102.6446
3.5 | 0.7574 | 0.00842 | -0.0962 | 89.9525
4 | 0.7686 | 0.00974 | -0.088 | 78.9117
4.5 | 0.7758 | 0.01125 | -0.0794 | 68.96
5 | 0.7973 | 0.01246 | -0.0737 | 63.9888
5.5 | 0.8295 | 0.01337 | -0.07 | 62.0419
6 | 0.8638 | 0.01428 | -0.0667 | 60.4902
7 | 0.9321 | 0.01619 | -0.0602 | 57.5726
7.5 | 0.972 | 0.017 | -0.0581 | 57.1765
8 | 1.005 | 0.01811 | -0.0548 | 55.4942
8.5 | 1.0407 | 0.01915 | -0.0521 | 54.3446
9 | 1.0821 | 0.01999 | -0.0503 | 54.1321
9.5 | 1.119 | 0.02106 | -0.0479 | 53.1339
10 | 1.1607 | 0.02193 | -0.0462 | 52.9275
10.5 | 1.2023 | 0.02283 | -0.0446 | 52.6632
11 | 1.2399 | 0.02396 | -0.0424 | 51.7487
11.5 | 1.2795 | 0.02502 | -0.0406 | 51.1391
12 | 1.318 | 0.02615 | -0.0386 | 50.4015
12.5 | 1.3517 | 0.02757 | -0.0361 | 49.0279
13 | 1.3859 | 0.02901 | -0.0337 | 47.7732
13.5 | 1.4196 | 0.03052 | -0.0314 | 46.5138
14 | 1.4502 | 0.03226 | -0.0288 | 44.9535
14.5 | 1.4838 | 0.03386 | -0.0266 | 43.8216
15 | 1.5128 | 0.03583 | -0.024 | 42.2216
15.5 | 1.5429 | 0.03778 | -0.0217 | 40.8391
16 | 1.5696 | 0.04004 | -0.0192 | 39.2008
16.5 | 1.5958 | 0.04241 | -0.0168 | 37.6279
17 | 1.6216 | 0.0449 | -0.0145 | 36.1158
17.5 | 1.6425 | 0.04788 | -0.0121 | 34.3045
18.5 | 1.6798 | 0.05448 | -0.0078 | 30.8333
19 | 1.6966 | 0.05814 | -0.006 | 29.1813
20 | 1.7771 | 0.06876 | -0.0155 | 25.845

## 119. Re 12M Mach 0.50 (1)
BIGFOIL.COM POLAR EXPORT
NACA67-717 a=0.8
NACA67-717 a=0.8 |  |  |  | Cl Max: | 1.687 | at alpha= | 7.5 | deg
JavaFoil+Calcfoil stall+Eppler ext transition |  |  |  | L/D Max: | 132.356 | at alpha= | 0.5 | deg
Re: | 12000000 |  |  | Cd Min: | 0.00539 | at alpha= | -4 | deg
Mach: | 0.5 |  |  | Cl=0 at alpha= | -5.7391 | deg
|  |  |  | @ Cl=0.1, Cd= | 0.0054399
|  |  |  | @ Cl=0.4, Cd= | 0.0057269
|  |  |  | @ Cl=0.6, Cd= | 0.00605
alpha (deg) | Cl | Cd | Cm | Cl/Cd
-20 | -0.813 | 0.1569 | -0.062 | -5.178
-19.5 | -0.784 | 0.15303 | -0.063 | -5.125
-19 | -0.759 | 0.13844 | -0.066 | -5.482
-18.5 | -0.729 | 0.13464 | -0.066 | -5.418
-18 | -0.7 | 0.12799 | -0.065 | -5.47
-17.5 | -0.671 | 0.125 | -0.065 | -5.367
-17 | -0.643 | 0.11694 | -0.066 | -5.497
-16.5 | -0.615 | 0.10944 | -0.068 | -5.624
-16 | -0.585 | 0.12123 | -0.066 | -4.828
-15.5 | -0.557 | 0.11051 | -0.067 | -5.043
-15 | -0.528 | 0.10474 | -0.067 | -5.046
-14.5 | -0.5 | 0.09756 | -0.069 | -5.13
-14 | -0.474 | 0.08762 | -0.072 | -5.405
-13.5 | -0.446 | 0.08175 | -0.074 | -5.451
-13 | -0.42 | 0.07301 | -0.081 | -5.755
-12.5 | -0.386 | 0.08973 | -0.067 | -4.297
-12 | -0.357 | 0.08241 | -0.068 | -4.332
-11.5 | -0.329 | 0.07402 | -0.071 | -4.445
-11 | -0.301 | 0.06735 | -0.073 | -4.469
-10.5 | -0.273 | 0.0614 | -0.078 | -4.453
-10 | -0.243 | 0.0737 | -0.067 | -3.294
-9.5 | -0.215 | 0.06345 | -0.071 | -3.384
-9 | -0.186 | 0.0577 | -0.074 | -3.232
-8.5 | -0.244 | 0.05335 | -0.076 | -4.571
-8 | -0.224 | 0.04442 | -0.091 | -5.042
-7.5 | -0.222 | 0.00778 | -0.146 | -28.608
-7 | -0.166 | 0.00735 | -0.148 | -22.509
-6.5 | -0.103 | 0.00696 | -0.149 | -14.775
-6 | -0.036 | 0.00663 | -0.151 | -5.479
-5.5 | 0.033 | 0.00633 | -0.153 | 5.144
-5 | 0.103 | 0.0054 | -0.155 | 19.083
-4.5 | 0.175 | 0.00551 | -0.157 | 31.731
-4 | 0.247 | 0.00539 | -0.158 | 45.874
-3.5 | 0.32 | 0.00581 | -0.16 | 55.103
-3 | 0.393 | 0.00574 | -0.162 | 68.462
-2.5 | 0.468 | 0.0056 | -0.163 | 83.545
-2 | 0.54 | 0.0059 | -0.165 | 91.548
-1.5 | 0.612 | 0.00608 | -0.166 | 100.651
-1 | 0.684 | 0.00581 | -0.168 | 117.722
-0.5 | 0.757 | 0.00603 | -0.169 | 125.565
0 | 0.814 | 0.0068 | -0.171 | 119.787
0.5 | 0.885 | 0.00668 | -0.172 | 132.356
1 | 0.954 | 0.00749 | -0.174 | 127.408
1.5 | 1.024 | 0.00796 | -0.175 | 128.723
2 | 1.094 | 0.00856 | -0.177 | 127.795
2.5 | 1.164 | 0.00948 | -0.178 | 122.834
3 | 1.234 | 0.01019 | -0.18 | 121.06
3.5 | 1.289 | 0.01099 | -0.181 | 117.347
4 | 1.353 | 0.01193 | -0.183 | 113.455
4.5 | 1.416 | 0.01292 | -0.184 | 109.597
5 | 1.476 | 0.01433 | -0.186 | 103.02
5.5 | 1.534 | 0.01536 | -0.187 | 99.872
6 | 1.589 | 0.01613 | -0.188 | 98.518
6.5 | 1.633 | 0.01689 | -0.19 | 96.685
7 | 1.667 | 0.01774 | -0.191 | 93.952
7.5 | 1.687 | 0.01863 | -0.193 | 90.589
8 | 1.687 | 0.02028 | -0.194 | 83.173
8.5 | 1.637 | 0.02175 | -0.195 | 75.27
9 | 1.442 | 0.02371 | -0.196 | 60.817
9.5 | 1.031 | 0.02571 | -0.198 | 40.091
10 | 1.055 | 0.03036 | -0.197 | 34.739
10.5 | 1.093 | 0.02885 | -0.2 | 37.901
11 | 1.127 | 0.02856 | -0.201 | 39.453
11.5 | 1.157 | 0.03089 | -0.202 | 37.457
12 | 1.186 | 0.0341 | -0.203 | 34.786
12.5 | 1.22 | 0.03264 | -0.205 | 37.395

## 120. Re 12M Mach 0.50 (2)
BIGFOIL.COM POLAR EXPORT
NACA67-717 a=0.8
NACA67-717 a=0.8 |  |  |  | Cl Max: | 1.5245 | at alpha= | 14.5 | deg
XFOIL ncrit=9 |  |  |  | L/D Max: | 212.049 | at alpha= | 1.5 | deg
Re: | 12000000 |  |  | Cd Min: | 0.09547 | at alpha= | -15 | deg
Mach: | 0.5 |  |  | Cl=0 at alpha= | -6.2791 | deg
|  |  |  | @ Cl=0.1, Cd= | 0.0059168
|  |  |  | @ Cl=0.4, Cd= | 0.005033
|  |  |  | @ Cl=0.6, Cd= | 0.004687
alpha (deg) | Cl | Cd | Cm | Cl/Cd
-15 | 0.0124 | 0.09547 | -0.2241 | 0.12988
-14.5 | -0.0245 | 0.0835 | -0.2305 | -0.29341
-14 | -0.0756 | 0.07103 | -0.2377 | -1.0643
-13.5 | -0.134 | 0.05876 | -0.2452 | -2.2805
-13 | -0.1692 | 0.0483 | -0.2514 | -3.5031
-12.5 | -0.1829 | 0.03832 | -0.2585 | -4.773
-12 | -0.217 | 0.03081 | -0.2605 | -7.0432
-11.5 | -0.2554 | 0.02545 | -0.2564 | -10.0354
-11 | -0.3007 | 0.02072 | -0.248 | -14.5125
-10.5 | -0.3431 | 0.01654 | -0.2368 | -20.7437
-10 | -0.3673 | 0.01301 | -0.2248 | -28.2321
-9.5 | -0.3619 | 0.0103 | -0.2144 | -35.1359
-9 | -0.3305 | 0.00866 | -0.2062 | -38.164
-8.5 | -0.2771 | 0.00802 | -0.2009 | -34.5511
-8 | -0.2165 | 0.00748 | -0.1973 | -28.9439
-7.5 | -0.1541 | 0.00706 | -0.1944 | -21.8272
-7 | -0.0916 | 0.0067 | -0.192 | -13.6716
-6.5 | -0.0281 | 0.00643 | -0.1901 | -4.3701
-6 | 0.0355 | 0.00618 | -0.1886 | 5.7443
-5.5 | 0.0991 | 0.00592 | -0.1874 | 16.7399
-5 | 0.1638 | 0.00569 | -0.1868 | 28.7873
-4.5 | 0.2288 | 0.0055 | -0.1864 | 41.6
-4 | 0.2923 | 0.00528 | -0.186 | 55.3598
-3.5 | 0.3569 | 0.00512 | -0.1859 | 69.707
-3 | 0.4213 | 0.00499 | -0.186 | 84.4289
-2.5 | 0.4857 | 0.00488 | -0.1861 | 99.5287
-2 | 0.5475 | 0.00477 | -0.1858 | 114.7799
-1.5 | 0.6044 | 0.00468 | -0.1845 | 129.1453
-1 | 0.6367 | 0.00457 | -0.1778 | 139.3217
-0.5 | 0.6892 | 0.0044 | -0.1756 | 156.6364
0 | 0.7406 | 0.00428 | -0.1733 | 173.0374
0.5 | 0.7799 | 0.00435 | -0.1683 | 179.2874
1 | 0.8302 | 0.00421 | -0.1659 | 197.1971
1.5 | 0.8588 | 0.00405 | -0.159 | 212.0494
2 | 0.8704 | 0.00468 | -0.1482 | 185.9829
2.5 | 0.8293 | 0.0066 | -0.127 | 125.6515
3 | 0.808 | 0.00857 | -0.1106 | 94.2824
4 | 0.8075 | 0.01217 | -0.0873 | 66.3517
4.5 | 0.8073 | 0.0142 | -0.0763 | 56.8521
5 | 0.8305 | 0.01567 | -0.0697 | 52.9994
5.5 | 0.8553 | 0.01723 | -0.0635 | 49.6402
6 | 0.886 | 0.01863 | -0.0584 | 47.5577
7 | 0.9574 | 0.02137 | -0.0498 | 44.8011
7.5 | 0.9961 | 0.02271 | -0.046 | 43.8617
8 | 1.0296 | 0.0244 | -0.0416 | 42.1967
8.5 | 1.0684 | 0.02592 | -0.0378 | 41.2191
9 | 1.1111 | 0.0274 | -0.0346 | 40.5511
9.5 | 1.1557 | 0.02884 | -0.0315 | 40.0728
10 | 1.2037 | 0.03019 | -0.0288 | 39.8708
10.5 | 1.2467 | 0.03191 | -0.0255 | 39.0693
11 | 1.2936 | 0.03349 | -0.0225 | 38.6265
11.5 | 1.3337 | 0.03552 | -0.0187 | 37.5479
12 | 1.3746 | 0.03766 | -0.015 | 36.5003
12.5 | 1.4107 | 0.04018 | -0.011 | 35.1095
13 | 1.4489 | 0.04276 | -0.007 | 33.8845
13.5 | 1.482 | 0.04582 | -0.0028 | 32.344
14 | 1.5124 | 0.04932 | 0.0016 | 30.665
14.5 | 1.5245 | 0.05432 | 0.0067 | 28.0652
15 | 1.5097 | 0.06171 | 0.0115 | 24.4644
15.5 | 1.4787 | 0.07096 | 0.0146 | 20.8385

## 121. Re 14M Mach 0.00 (1)
BIGFOIL.COM POLAR EXPORT
NACA67-717 a=0.8
NACA67-717 a=0.8 |  |  |  | Cl Max: | 1.79 | at alpha= | 12.5 | deg
JavaFoil+Calcfoil stall+Eppler ext transition |  |  |  | L/D Max: | 129.681 | at alpha= | 3 | deg
Re: | 14000000 |  |  | Cd Min: | 0.00526 | at alpha= | -3.5 | deg
Mach: | 0 |  |  | Cl=0 at alpha= | -5.7377 | deg
|  |  |  | @ Cl=0.1, Cd= | 0.0055239
|  |  |  | @ Cl=0.4, Cd= | 0.0057014
|  |  |  | @ Cl=0.6, Cd= | 0.0061036
alpha (deg) | Cl | Cd | Cm | Cl/Cd
-20 | -0.574 | 0.15477 | -0.051 | -3.707
-19.5 | -0.586 | 0.15056 | -0.052 | -3.889
-19 | -0.597 | 0.14309 | -0.052 | -4.172
-18.5 | -0.609 | 0.13293 | -0.055 | -4.579
-18 | -0.617 | 0.12846 | -0.055 | -4.802
-17.5 | -0.624 | 0.12189 | -0.057 | -5.122
-17 | -0.63 | 0.11609 | -0.058 | -5.425
-16.5 | -0.633 | 0.10952 | -0.059 | -5.782
-16 | -0.635 | 0.103 | -0.061 | -6.162
-15.5 | -0.634 | 0.09681 | -0.063 | -6.544
-15 | -0.63 | 0.09052 | -0.065 | -6.957
-14.5 | -0.623 | 0.08436 | -0.068 | -7.385
-14 | -0.612 | 0.07927 | -0.069 | -7.724
-13.5 | -0.603 | 0.06936 | -0.075 | -8.697
-13 | -0.585 | 0.06534 | -0.077 | -8.959
-12.5 | -0.58 | 0.0486 | -0.088 | -11.924
-12 | -0.62 | 0.01338 | -0.11 | -46.326
-11.5 | -0.597 | 0.01051 | -0.114 | -56.823
-11 | -0.563 | 0.00949 | -0.116 | -59.268
-10.5 | -0.524 | 0.00872 | -0.118 | -60.062
-10 | -0.48 | 0.00815 | -0.12 | -58.931
-9.5 | -0.431 | 0.00778 | -0.122 | -55.359
-9 | -0.379 | 0.00628 | -0.124 | -60.36
-8.5 | -0.326 | 0.00708 | -0.126 | -45.994
-8 | -0.269 | 0.00658 | -0.127 | -40.961
-7.5 | -0.212 | 0.00616 | -0.128 | -34.397
-7 | -0.153 | 0.00591 | -0.13 | -25.862
-6.5 | -0.093 | 0.00599 | -0.131 | -15.553
-6 | -0.032 | 0.00586 | -0.133 | -5.55
-5.5 | 0.029 | 0.00563 | -0.134 | 5.123
-5 | 0.091 | 0.00555 | -0.135 | 16.347
-4.5 | 0.153 | 0.00537 | -0.137 | 28.461
-4 | 0.215 | 0.00533 | -0.138 | 40.449
-3.5 | 0.278 | 0.00526 | -0.139 | 52.861
-3 | 0.341 | 0.0056 | -0.141 | 60.941
-2.5 | 0.405 | 0.00571 | -0.142 | 71.006
-2 | 0.468 | 0.0058 | -0.143 | 80.66
-1.5 | 0.53 | 0.00584 | -0.145 | 90.885
-1 | 0.593 | 0.00609 | -0.146 | 97.276
-0.5 | 0.655 | 0.00621 | -0.147 | 105.462
0 | 0.708 | 0.00667 | -0.149 | 106.061
0.5 | 0.769 | 0.00686 | -0.15 | 112.137
1 | 0.83 | 0.00689 | -0.151 | 120.515
1.5 | 0.891 | 0.00711 | -0.153 | 125.359
2 | 0.952 | 0.00741 | -0.154 | 128.397
2.5 | 1.012 | 0.00784 | -0.155 | 129.173
3 | 1.073 | 0.00828 | -0.156 | 129.681
3.5 | 1.126 | 0.00876 | -0.158 | 128.544
4 | 1.183 | 0.00933 | -0.159 | 126.8
4.5 | 1.24 | 0.00994 | -0.16 | 124.773
5 | 1.297 | 0.01038 | -0.162 | 124.978
5.5 | 1.352 | 0.01141 | -0.163 | 118.454
6 | 1.406 | 0.01192 | -0.164 | 117.908
6.5 | 1.457 | 0.01235 | -0.165 | 117.959
7 | 1.506 | 0.01281 | -0.166 | 117.573
7.5 | 1.553 | 0.01326 | -0.168 | 117.087
8 | 1.597 | 0.01371 | -0.169 | 116.506
8.5 | 1.637 | 0.0142 | -0.17 | 115.279
9 | 1.672 | 0.01508 | -0.171 | 110.879
9.5 | 1.703 | 0.01568 | -0.172 | 108.577
10 | 1.73 | 0.01631 | -0.173 | 106.036
10.5 | 1.751 | 0.017 | -0.174 | 103.027
11 | 1.769 | 0.01769 | -0.176 | 99.975
11.5 | 1.781 | 0.01842 | -0.177 | 96.684
12 | 1.788 | 0.01913 | -0.178 | 93.46
12.5 | 1.79 | 0.02005 | -0.179 | 89.283
13 | 1.787 | 0.02088 | -0.18 | 85.58
13.5 | 1.779 | 0.02185 | -0.181 | 81.425
14 | 1.766 | 0.02265 | -0.181 | 77.997
14.5 | 1.749 | 0.02379 | -0.182 | 73.519
15 | 1.728 | 0.02472 | -0.183 | 69.88
15.5 | 1.703 | 0.02592 | -0.184 | 65.678
16 | 1.674 | 0.02734 | -0.185 | 61.223
16.5 | 1.64 | 0.02876 | -0.186 | 57.038
17 | 1.6 | 0.02997 | -0.186 | 53.382
17.5 | 1.557 | 0.03159 | -0.187 | 49.272

## 122. Re 14M Mach 0.00 (2)
BIGFOIL.COM POLAR EXPORT
NACA67-717 a=0.8
NACA67-717 a=0.8 |  |  |  | Cl Max: | 1.7632 | at alpha= | 20 | deg
XFOIL ncrit=9 |  |  |  | L/D Max: | 193.82 | at alpha= | 0.5 | deg
Re: | 14000000 |  |  | Cd Min: | 0.05214 | at alpha= | 20 | deg
Mach: | 0 |  |  | Cl=0 at alpha= | -6.1387 | deg
|  |  |  | @ Cl=0.1, Cd= | 0.0050961
|  |  |  | @ Cl=0.4, Cd= | 0.0044251
|  |  |  | @ Cl=0.6, Cd= | 0.0039755
alpha (deg) | Cl | Cd | Cm | Cl/Cd
-20 | -1.0563 | 0.025 | -0.1911 | -42.252
-19.5 | -1.0543 | 0.02243 | -0.1882 | -47.004
-19 | -1.0433 | 0.02052 | -0.1854 | -50.8431
-18.5 | -1.0284 | 0.0189 | -0.1824 | -54.4127
-18 | -1.0177 | 0.0172 | -0.1785 | -59.1686
-17.5 | -0.9885 | 0.01636 | -0.1764 | -60.4218
-17 | -0.9704 | 0.01501 | -0.1727 | -64.6502
-16.5 | -0.9427 | 0.0141 | -0.1699 | -66.8582
-16 | -0.914 | 0.01326 | -0.167 | -68.9291
-15.5 | -0.8836 | 0.01251 | -0.1641 | -70.6315
-15 | -0.851 | 0.01184 | -0.1614 | -71.875
-14.5 | -0.8159 | 0.01125 | -0.1589 | -72.5244
-14 | -0.7801 | 0.01072 | -0.1563 | -72.7705
-13.5 | -0.7452 | 0.01023 | -0.1533 | -72.8446
-13 | -0.7063 | 0.0098 | -0.151 | -72.0714
-12.5 | -0.6617 | 0.00934 | -0.1499 | -70.8458
-12 | -0.6163 | 0.00884 | -0.1489 | -69.7172
-11.5 | -0.577 | 0.00795 | -0.1469 | -72.5786
-11 | -0.5274 | 0.0076 | -0.1466 | -69.3947
-10.5 | -0.4752 | 0.00732 | -0.1467 | -64.918
-10 | -0.4221 | 0.00708 | -0.147 | -59.6186
-9.5 | -0.3689 | 0.00681 | -0.1472 | -54.1703
-9 | -0.315 | 0.00657 | -0.1477 | -47.9452
-8.5 | -0.2611 | 0.00632 | -0.1481 | -41.3133
-8 | -0.2065 | 0.00608 | -0.1486 | -33.9638
-7.5 | -0.1512 | 0.00589 | -0.1492 | -25.6706
-7 | -0.0955 | 0.00572 | -0.1499 | -16.6958
-6.5 | -0.0401 | 0.00554 | -0.1506 | -7.2383
-6 | 0.0154 | 0.00535 | -0.1512 | 2.8785
-5.5 | 0.0709 | 0.00518 | -0.1519 | 13.6873
-5 | 0.1264 | 0.00502 | -0.1526 | 25.1793
-4.5 | 0.1824 | 0.00489 | -0.1533 | 37.3006
-4 | 0.24 | 0.00476 | -0.1544 | 50.4202
-3.5 | 0.2975 | 0.00462 | -0.1555 | 64.3939
-3 | 0.3556 | 0.00451 | -0.1567 | 78.847
-2.5 | 0.4131 | 0.0044 | -0.1577 | 93.8864
-2 | 0.469 | 0.00432 | -0.1584 | 108.5648
-1.5 | 0.5246 | 0.00421 | -0.1591 | 124.6081
-1 | 0.5807 | 0.00402 | -0.1599 | 144.4527
-0.5 | 0.6328 | 0.0039 | -0.1599 | 162.2564
0 | 0.6861 | 0.00375 | -0.1601 | 182.96
0.5 | 0.7307 | 0.00377 | -0.1584 | 193.8196
1 | 0.7318 | 0.00387 | -0.147 | 189.0956
1.5 | 0.7062 | 0.00478 | -0.1302 | 147.7406
2 | 0.6944 | 0.0058 | -0.1169 | 119.7241
2.5 | 0.6975 | 0.00641 | -0.1069 | 108.8144
3 | 0.7136 | 0.00724 | -0.0997 | 98.5635
3.5 | 0.7327 | 0.00817 | -0.0933 | 89.6818
4 | 0.7443 | 0.00941 | -0.0857 | 79.0967
4.5 | 0.7611 | 0.01061 | -0.0792 | 71.7342
5.5 | 0.8271 | 0.01219 | -0.0726 | 67.8507
6 | 0.8608 | 0.013 | -0.0696 | 66.2154
6.5 | 0.8944 | 0.01385 | -0.0666 | 64.5776
7 | 0.9316 | 0.01458 | -0.0643 | 63.8957
7.5 | 0.9714 | 0.01525 | -0.0626 | 63.6984
8.5 | 1.0396 | 0.01711 | -0.0573 | 60.7598
9 | 1.0806 | 0.01779 | -0.056 | 60.742
9.5 | 1.1179 | 0.01864 | -0.0541 | 59.9732
10 | 1.1572 | 0.01943 | -0.0526 | 59.5574
10.5 | 1.1971 | 0.0202 | -0.0513 | 59.2624
11 | 1.237 | 0.02098 | -0.05 | 58.9609
11.5 | 1.2727 | 0.02198 | -0.0482 | 57.9026
12 | 1.3092 | 0.02295 | -0.0465 | 57.0458
12.5 | 1.3467 | 0.0239 | -0.0451 | 56.3473
13 | 1.3779 | 0.0252 | -0.0429 | 54.6786
13.5 | 1.4097 | 0.02647 | -0.0408 | 53.2565
14 | 1.445 | 0.02758 | -0.0394 | 52.393
14.5 | 1.4733 | 0.02913 | -0.0371 | 50.5767
15 | 1.5058 | 0.03045 | -0.0355 | 49.4516
15.5 | 1.5372 | 0.03184 | -0.0338 | 48.2789
16 | 1.5642 | 0.03356 | -0.0317 | 46.6091
16.5 | 1.5923 | 0.03525 | -0.0299 | 45.1716
17 | 1.6171 | 0.03723 | -0.0279 | 43.4354
17.5 | 1.6445 | 0.03903 | -0.0264 | 42.1343
18.5 | 1.6872 | 0.0437 | -0.0225 | 38.6087
19 | 1.7086 | 0.04612 | -0.0208 | 37.0468
19.5 | 1.7405 | 0.04906 | -0.0223 | 35.477
20 | 1.7632 | 0.05214 | -0.022 | 33.8166

## 123. Re 14M Mach 0.10 (1)
BIGFOIL.COM POLAR EXPORT
NACA67-717 a=0.8
NACA67-717 a=0.8 |  |  |  | Cl Max: | 1.782 | at alpha= | 12 | deg
JavaFoil+Calcfoil stall+Eppler ext transition |  |  |  | L/D Max: | 129.715 | at alpha= | 3 | deg
Re: | 14000000 |  |  | Cd Min: | 0.00531 | at alpha= | -3.5 | deg
Mach: | 0.1 |  |  | Cl=0 at alpha= | -5.7339 | deg
|  |  |  | @ Cl=0.1, Cd= | 0.0054971
|  |  |  | @ Cl=0.4, Cd= | 0.0056667
|  |  |  | @ Cl=0.6, Cd= | 0.006137
alpha (deg) | Cl | Cd | Cm | Cl/Cd
-20 | -0.529 | 0.15782 | -0.051 | -3.353
-19.5 | -0.544 | 0.15245 | -0.051 | -3.568
-19 | -0.559 | 0.1464 | -0.052 | -3.815
-18.5 | -0.573 | 0.1356 | -0.055 | -4.225
-18 | -0.584 | 0.13067 | -0.055 | -4.471
-17.5 | -0.595 | 0.12376 | -0.056 | -4.806
-17 | -0.604 | 0.11751 | -0.057 | -5.136
-16.5 | -0.61 | 0.11145 | -0.059 | -5.473
-16 | -0.614 | 0.10508 | -0.06 | -5.844
-15.5 | -0.616 | 0.09882 | -0.062 | -6.229
-15 | -0.614 | 0.09264 | -0.064 | -6.631
-14.5 | -0.61 | 0.08671 | -0.067 | -7.035
-14 | -0.602 | 0.08123 | -0.068 | -7.408
-13.5 | -0.591 | 0.07509 | -0.071 | -7.868
-13 | -0.581 | 0.06424 | -0.078 | -9.05
-12.5 | -0.562 | 0.05966 | -0.08 | -9.426
-12 | -0.613 | 0.01473 | -0.11 | -41.621
-11.5 | -0.593 | 0.01106 | -0.114 | -53.605
-11 | -0.562 | 0.00962 | -0.117 | -58.376
-10.5 | -0.523 | 0.00885 | -0.119 | -59.127
-10 | -0.48 | 0.00826 | -0.121 | -58.115
-9.5 | -0.431 | 0.00783 | -0.122 | -55.052
-9 | -0.38 | 0.00633 | -0.124 | -60.099
-8.5 | -0.326 | 0.0065 | -0.126 | -50.15
-8 | -0.27 | 0.00666 | -0.128 | -40.607
-7.5 | -0.213 | 0.00623 | -0.129 | -34.114
-7 | -0.154 | 0.00599 | -0.13 | -25.66
-6.5 | -0.094 | 0.00606 | -0.132 | -15.447
-6 | -0.033 | 0.00583 | -0.133 | -5.601
-5.5 | 0.029 | 0.00568 | -0.135 | 5.102
-5 | 0.091 | 0.00551 | -0.136 | 16.531
-4.5 | 0.154 | 0.00542 | -0.137 | 28.355
-4 | 0.217 | 0.00537 | -0.139 | 40.32
-3.5 | 0.28 | 0.00531 | -0.14 | 52.672
-3 | 0.343 | 0.00564 | -0.141 | 60.813
-2.5 | 0.407 | 0.00567 | -0.143 | 71.804
-2 | 0.47 | 0.00576 | -0.144 | 81.604
-1.5 | 0.533 | 0.00586 | -0.145 | 90.885
-1 | 0.596 | 0.00613 | -0.147 | 97.141
-0.5 | 0.659 | 0.00624 | -0.148 | 105.493
0 | 0.711 | 0.00667 | -0.149 | 106.645
0.5 | 0.773 | 0.00691 | -0.151 | 111.915
1 | 0.834 | 0.00693 | -0.152 | 120.407
1.5 | 0.895 | 0.00715 | -0.153 | 125.24
2 | 0.956 | 0.00747 | -0.155 | 128.121
2.5 | 1.017 | 0.00789 | -0.156 | 128.871
3 | 1.078 | 0.00831 | -0.157 | 129.715
3.5 | 1.131 | 0.00883 | -0.158 | 128.074
4 | 1.189 | 0.00941 | -0.16 | 126.325
4.5 | 1.246 | 0.01001 | -0.161 | 124.49
5 | 1.303 | 0.01046 | -0.162 | 124.52
5.5 | 1.358 | 0.01151 | -0.164 | 117.973
6 | 1.412 | 0.01203 | -0.165 | 117.432
6.5 | 1.463 | 0.01247 | -0.166 | 117.372
7 | 1.512 | 0.01293 | -0.167 | 116.941
7.5 | 1.559 | 0.0134 | -0.168 | 116.342
8 | 1.603 | 0.01387 | -0.17 | 115.559
8.5 | 1.642 | 0.01434 | -0.171 | 114.513
9 | 1.677 | 0.01524 | -0.172 | 110.004
9.5 | 1.706 | 0.01586 | -0.173 | 107.625
10 | 1.732 | 0.01652 | -0.174 | 104.842
10.5 | 1.752 | 0.01723 | -0.175 | 101.702
11 | 1.767 | 0.01794 | -0.176 | 98.513
11.5 | 1.777 | 0.01869 | -0.177 | 95.081
12 | 1.782 | 0.01954 | -0.178 | 91.192
12.5 | 1.781 | 0.02039 | -0.179 | 87.329
13 | 1.774 | 0.02118 | -0.18 | 83.762
13.5 | 1.762 | 0.02218 | -0.181 | 79.45
14 | 1.745 | 0.02322 | -0.182 | 75.169
14.5 | 1.724 | 0.02438 | -0.183 | 70.692
15 | 1.697 | 0.02556 | -0.184 | 66.403
15.5 | 1.667 | 0.02663 | -0.185 | 62.598
16 | 1.633 | 0.02819 | -0.186 | 57.916
16.5 | 1.594 | 0.02944 | -0.186 | 54.133
17 | 1.547 | 0.03091 | -0.187 | 50.066

## 124. Re 14M Mach 0.10 (2)
BIGFOIL.COM POLAR EXPORT
NACA67-717 a=0.8
NACA67-717 a=0.8 |  |  |  | Cl Max: | 1.7641 | at alpha= | 20 | deg
XFOIL ncrit=9 |  |  |  | L/D Max: | 196.24 | at alpha= | 0.5 | deg
Re: | 14000000 |  |  | Cd Min: | 0.05371 | at alpha= | 20 | deg
Mach: | 0.1 |  |  | Cl=0 at alpha= | -6.1418 | deg
|  |  |  | @ Cl=0.1, Cd= | 0.0051139
|  |  |  | @ Cl=0.4, Cd= | 0.0044328
|  |  |  | @ Cl=0.6, Cd= | 0.004001
alpha (deg) | Cl | Cd | Cm | Cl/Cd
-20 | -1.0257 | 0.02779 | -0.1972 | -36.909
-19.5 | -1.0315 | 0.02445 | -0.1946 | -42.1881
-19 | -1.0269 | 0.02205 | -0.1916 | -46.5714
-18.5 | -1.0156 | 0.02015 | -0.1885 | -50.402
-18 | -1.0073 | 0.01825 | -0.1844 | -55.1945
-17.5 | -0.9813 | 0.0172 | -0.1819 | -57.0523
-17 | -0.9643 | 0.01574 | -0.178 | -61.2643
-16.5 | -0.938 | 0.01473 | -0.175 | -63.6796
-16 | -0.9108 | 0.01379 | -0.1718 | -66.0479
-15.5 | -0.8822 | 0.01293 | -0.1685 | -68.2289
-15 | -0.8513 | 0.01215 | -0.1653 | -70.0658
-14.5 | -0.8165 | 0.01149 | -0.1626 | -71.0618
-14 | -0.7806 | 0.01092 | -0.1599 | -71.4835
-13 | -0.7085 | 0.00997 | -0.1539 | -71.0632
-12.5 | -0.6641 | 0.0095 | -0.1525 | -69.9053
-12 | -0.6187 | 0.00899 | -0.1513 | -68.8209
-11.5 | -0.5775 | 0.00818 | -0.1494 | -70.599
-11 | -0.5304 | 0.00766 | -0.1485 | -69.2428
-10.5 | -0.4779 | 0.00737 | -0.1484 | -64.844
-10 | -0.4245 | 0.00712 | -0.1486 | -59.6208
-9.5 | -0.3707 | 0.00686 | -0.1488 | -54.0379
-9 | -0.3165 | 0.00661 | -0.1491 | -47.882
-8.5 | -0.2622 | 0.00635 | -0.1495 | -41.2913
-8 | -0.2074 | 0.00611 | -0.1499 | -33.9444
-7.5 | -0.1518 | 0.00591 | -0.1505 | -25.6853
-7 | -0.0957 | 0.00574 | -0.1511 | -16.6725
-6.5 | -0.0399 | 0.00556 | -0.1518 | -7.1763
-6 | 0.0158 | 0.00537 | -0.1524 | 2.9423
-5.5 | 0.0718 | 0.0052 | -0.153 | 13.8077
-5 | 0.1275 | 0.00503 | -0.1536 | 25.3479
-4.5 | 0.1839 | 0.0049 | -0.1544 | 37.5306
-4 | 0.2418 | 0.00477 | -0.1554 | 50.6918
-3.5 | 0.2996 | 0.00463 | -0.1565 | 64.7084
-3 | 0.358 | 0.00452 | -0.1576 | 79.2035
-2.5 | 0.4158 | 0.0044 | -0.1587 | 94.5
-2 | 0.4721 | 0.00433 | -0.1594 | 109.03
-1.5 | 0.5278 | 0.00422 | -0.1601 | 125.0711
-1 | 0.5843 | 0.00403 | -0.1609 | 144.9876
0.5 | 0.7359 | 0.00375 | -0.1595 | 196.24
1 | 0.7394 | 0.00382 | -0.1486 | 193.5602
1.5 | 0.7128 | 0.00473 | -0.1315 | 150.6977
2 | 0.6991 | 0.00578 | -0.1177 | 120.9516
3 | 0.714 | 0.00733 | -0.0996 | 97.4079
3.5 | 0.7341 | 0.00825 | -0.0933 | 88.9818
4 | 0.7462 | 0.00948 | -0.0857 | 78.7131
4.5 | 0.7617 | 0.01074 | -0.0789 | 70.9218
5 | 0.7899 | 0.01168 | -0.0747 | 67.6284
5.5 | 0.8276 | 0.01234 | -0.0722 | 67.0665
6 | 0.8608 | 0.0132 | -0.0691 | 65.2121
6.5 | 0.8955 | 0.01402 | -0.0662 | 63.873
7 | 0.9328 | 0.01477 | -0.0639 | 63.155
7.5 | 0.9699 | 0.01557 | -0.0616 | 62.2929
8 | 1.0052 | 0.01646 | -0.0591 | 61.0693
8.5 | 1.0413 | 0.01734 | -0.0567 | 60.0519
9 | 1.0816 | 0.01806 | -0.0552 | 59.8893
9.5 | 1.1186 | 0.01897 | -0.0532 | 58.9668
10 | 1.1595 | 0.01971 | -0.0519 | 58.828
10.5 | 1.1998 | 0.0205 | -0.0505 | 58.5268
11 | 1.2371 | 0.02143 | -0.0488 | 57.7275
11.5 | 1.275 | 0.02235 | -0.0472 | 57.047
12 | 1.3125 | 0.02331 | -0.0456 | 56.3063
12.5 | 1.349 | 0.02435 | -0.0439 | 55.4004
13 | 1.3797 | 0.02572 | -0.0415 | 53.6431
13.5 | 1.4132 | 0.02694 | -0.0396 | 52.4573
14 | 1.4468 | 0.02821 | -0.0378 | 51.2868
14.5 | 1.4764 | 0.02974 | -0.0356 | 49.6436
15 | 1.5102 | 0.03103 | -0.034 | 48.669
15.5 | 1.5381 | 0.03271 | -0.0318 | 47.0223
16 | 1.5676 | 0.03434 | -0.03 | 45.6494
16.5 | 1.5929 | 0.0363 | -0.0278 | 43.8815
17 | 1.6211 | 0.0381 | -0.0261 | 42.5486
17.5 | 1.6446 | 0.04029 | -0.024 | 40.8191
19 | 1.7073 | 0.04784 | -0.0183 | 35.6877
20 | 1.7641 | 0.05371 | -0.0194 | 32.8449

## 125. Re 14M Mach 0.25 (1)
BIGFOIL.COM POLAR EXPORT
NACA67-717 a=0.8
NACA67-717 a=0.8 |  |  |  | Cl Max: | 1.745 | at alpha= | 10.5 | deg
JavaFoil+Calcfoil stall+Eppler ext transition |  |  |  | L/D Max: | 127.981 | at alpha= | 3 | deg
Re: | 14000000 |  |  | Cd Min: | 0.00538 | at alpha= | -3.5 | deg
Mach: | 0.25 |  |  | Cl=0 at alpha= | -5.7381 | deg
|  |  |  | @ Cl=0.1, Cd= | 0.0055814
|  |  |  | @ Cl=0.4, Cd= | 0.0057187
|  |  |  | @ Cl=0.6, Cd= | 0.0061819
alpha (deg) | Cl | Cd | Cm | Cl/Cd
-16 | -0.437 | 0.11596 | -0.057 | -3.773
-15.5 | -0.465 | 0.10871 | -0.059 | -4.282
-15 | -0.488 | 0.1024 | -0.06 | -4.766
-14.5 | -0.505 | 0.09627 | -0.061 | -5.249
-14 | -0.517 | 0.09027 | -0.063 | -5.727
-13.5 | -0.523 | 0.08418 | -0.066 | -6.215
-13 | -0.522 | 0.07902 | -0.067 | -6.611
-12.5 | -0.517 | 0.07248 | -0.071 | -7.135
-12 | -0.506 | 0.06663 | -0.074 | -7.589
-11.5 | -0.491 | 0.05904 | -0.08 | -8.308
-11 | -0.537 | 0.01387 | -0.116 | -38.706
-10.5 | -0.513 | 0.01048 | -0.12 | -48.969
-10 | -0.479 | 0.00906 | -0.123 | -52.821
-9.5 | -0.433 | 0.00835 | -0.125 | -51.8
-9 | -0.383 | 0.00748 | -0.127 | -51.168
-8.5 | -0.33 | 0.00669 | -0.129 | -49.32
-8 | -0.274 | 0.00568 | -0.13 | -48.266
-7.5 | -0.217 | 0.00671 | -0.132 | -32.313
-7 | -0.157 | 0.00645 | -0.134 | -24.311
-6.5 | -0.096 | 0.00619 | -0.135 | -15.468
-6 | -0.033 | 0.00602 | -0.137 | -5.55
-5.5 | 0.03 | 0.00576 | -0.138 | 5.151
-5 | 0.093 | 0.00559 | -0.14 | 16.724
-4.5 | 0.158 | 0.00551 | -0.141 | 28.63
-4 | 0.222 | 0.00545 | -0.142 | 40.824
-3.5 | 0.287 | 0.00538 | -0.144 | 53.356
-3 | 0.352 | 0.00569 | -0.145 | 61.884
-2.5 | 0.419 | 0.00573 | -0.146 | 73.036
-2 | 0.483 | 0.00583 | -0.148 | 82.927
-1.5 | 0.548 | 0.00593 | -0.149 | 92.303
-1 | 0.612 | 0.00624 | -0.151 | 98.061
-0.5 | 0.677 | 0.0063 | -0.152 | 107.471
0 | 0.73 | 0.00683 | -0.153 | 106.997
0.5 | 0.793 | 0.00705 | -0.155 | 112.52
1 | 0.857 | 0.0071 | -0.156 | 120.612
1.5 | 0.919 | 0.00734 | -0.157 | 125.195
2 | 0.982 | 0.00771 | -0.159 | 127.3
2.5 | 1.045 | 0.00818 | -0.16 | 127.789
3 | 1.107 | 0.00865 | -0.161 | 127.981
3.5 | 1.161 | 0.00918 | -0.163 | 126.452
4 | 1.22 | 0.00983 | -0.164 | 124.069
4.5 | 1.278 | 0.01047 | -0.165 | 122.054
5 | 1.336 | 0.01092 | -0.167 | 122.27
5.5 | 1.392 | 0.01203 | -0.168 | 115.686
6 | 1.447 | 0.01262 | -0.169 | 114.639
6.5 | 1.498 | 0.01308 | -0.17 | 114.478
7 | 1.546 | 0.01358 | -0.172 | 113.837
7.5 | 1.591 | 0.01411 | -0.173 | 112.779
8 | 1.633 | 0.01467 | -0.174 | 111.345
8.5 | 1.669 | 0.01524 | -0.175 | 109.556
9 | 1.698 | 0.01625 | -0.177 | 104.497
9.5 | 1.721 | 0.01695 | -0.178 | 101.494
10 | 1.737 | 0.01768 | -0.179 | 98.207
10.5 | 1.745 | 0.01853 | -0.18 | 94.16
11 | 1.745 | 0.01936 | -0.181 | 90.153
11.5 | 1.737 | 0.02028 | -0.182 | 85.685
12 | 1.721 | 0.02135 | -0.183 | 80.6
12.5 | 1.695 | 0.02247 | -0.184 | 75.4
13 | 1.659 | 0.02376 | -0.185 | 69.833
13.5 | 1.615 | 0.02475 | -0.186 | 65.264
14 | 1.562 | 0.02624 | -0.187 | 59.543
14.5 | 1.501 | 0.02764 | -0.188 | 54.311
15 | 1.432 | 0.02902 | -0.189 | 49.342
15.5 | 1.355 | 0.03135 | -0.189 | 43.229

## 126. Re 14M Mach 0.25 (2)
BIGFOIL.COM POLAR EXPORT
NACA67-717 a=0.8
NACA67-717 a=0.8 |  |  |  | Cl Max: | 1.7438 | at alpha= | 20 | deg
XFOIL ncrit=9 |  |  |  | L/D Max: | 208.641 | at alpha= | 1 | deg
Re: | 14000000 |  |  | Cd Min: | 0.14645 | at alpha= | -20 | deg
Mach: | 0.25 |  |  | Cl=0 at alpha= | -6.1629 | deg
|  |  |  | @ Cl=0.1, Cd= | 0.00524
|  |  |  | @ Cl=0.4, Cd= | 0.004507
|  |  |  | @ Cl=0.6, Cd= | 0.0040823
alpha (deg) | Cl | Cd | Cm | Cl/Cd
-20 | -0.1842 | 0.14645 | -0.1576 | -1.2578
-19.5 | -0.2015 | 0.1342 | -0.1636 | -1.5015
-19 | -0.8178 | 0.04221 | -0.2145 | -19.3746
-18.5 | -0.8601 | 0.03344 | -0.2178 | -25.7207
-18 | -0.8966 | 0.02737 | -0.2161 | -32.7585
-17.5 | -0.8951 | 0.02441 | -0.2131 | -36.6694
-17 | -0.9054 | 0.02117 | -0.2082 | -42.7681
-16.5 | -0.8957 | 0.01907 | -0.2037 | -46.9691
-16 | -0.8819 | 0.01727 | -0.1989 | -51.0654
-15.5 | -0.8636 | 0.01575 | -0.194 | -54.8317
-15 | -0.8415 | 0.01441 | -0.1891 | -58.3969
-14.5 | -0.8129 | 0.0133 | -0.1847 | -61.1203
-14 | -0.7805 | 0.01236 | -0.1806 | -63.1472
-13.5 | -0.7442 | 0.0116 | -0.1768 | -64.1552
-13 | -0.7086 | 0.01083 | -0.1728 | -65.4294
-12.5 | -0.6707 | 0.01023 | -0.1689 | -65.5621
-12 | -0.6314 | 0.00976 | -0.1652 | -64.6926
-11.5 | -0.5838 | 0.00922 | -0.1632 | -63.3189
-11 | -0.5345 | 0.00866 | -0.1615 | -61.7206
-10.5 | -0.4918 | 0.0077 | -0.1588 | -63.8701
-10 | -0.4372 | 0.00736 | -0.1582 | -59.4022
-9.5 | -0.3813 | 0.00708 | -0.1578 | -53.8559
-9 | -0.3245 | 0.00683 | -0.1576 | -47.511
-8.5 | -0.2681 | 0.00654 | -0.1575 | -40.9939
-8 | -0.2117 | 0.00627 | -0.1574 | -33.764
-7.5 | -0.1545 | 0.00604 | -0.1576 | -25.5795
-7 | -0.0967 | 0.00584 | -0.1578 | -16.5582
-6.5 | -0.0387 | 0.00567 | -0.1583 | -6.8254
-6 | 0.0187 | 0.00548 | -0.1586 | 3.4124
-5.5 | 0.0763 | 0.00531 | -0.159 | 14.3691
-5 | 0.1339 | 0.00514 | -0.1595 | 26.0506
-4.5 | 0.1924 | 0.00497 | -0.1602 | 38.7123
-4 | 0.2517 | 0.00481 | -0.1611 | 52.3285
-3.5 | 0.3114 | 0.00468 | -0.1621 | 66.5385
-3 | 0.3712 | 0.00456 | -0.1631 | 81.4035
-2.5 | 0.431 | 0.00445 | -0.1642 | 96.8539
-2 | 0.4891 | 0.00437 | -0.165 | 111.9222
-1.5 | 0.5455 | 0.00428 | -0.1653 | 127.4533
-1 | 0.6034 | 0.00407 | -0.1661 | 148.2555
-0.5 | 0.6586 | 0.00393 | -0.1663 | 167.5827
0 | 0.7118 | 0.00379 | -0.166 | 187.81
0.5 | 0.7601 | 0.00373 | -0.1647 | 203.7802
1 | 0.7678 | 0.00368 | -0.1543 | 208.6413
1.5 | 0.7421 | 0.00458 | -0.137 | 162.0306
2.5 | 0.7171 | 0.00652 | -0.1096 | 109.9847
3 | 0.7247 | 0.00765 | -0.1003 | 94.732
3.5 | 0.7401 | 0.00877 | -0.0928 | 84.39
4 | 0.7533 | 0.01005 | -0.0852 | 74.9552
4.5 | 0.7676 | 0.01137 | -0.0779 | 67.511
5 | 0.7931 | 0.01249 | -0.0729 | 63.4988
5.5 | 0.8286 | 0.01332 | -0.0697 | 62.2072
6 | 0.8657 | 0.01412 | -0.0669 | 61.3102
6.5 | 0.8976 | 0.01515 | -0.0633 | 59.2475
7 | 0.9353 | 0.01599 | -0.0607 | 58.4928
7.5 | 0.9768 | 0.01673 | -0.0588 | 58.3861
8 | 1.0099 | 0.01782 | -0.0555 | 56.6723
8.5 | 1.0456 | 0.01885 | -0.0528 | 55.4695
9 | 1.0879 | 0.01964 | -0.0511 | 55.3921
9.5 | 1.1266 | 0.02062 | -0.0489 | 54.6363
10 | 1.1681 | 0.02149 | -0.0472 | 54.3555
10.5 | 1.2091 | 0.02241 | -0.0455 | 53.9536
11 | 1.2507 | 0.02332 | -0.0439 | 53.6321
11.5 | 1.2867 | 0.02454 | -0.0415 | 52.4328
12 | 1.3263 | 0.02562 | -0.0396 | 51.7681
12.5 | 1.3619 | 0.0269 | -0.0373 | 50.6283
13 | 1.3936 | 0.02847 | -0.0346 | 48.9498
13.5 | 1.4282 | 0.02992 | -0.0323 | 47.734
14 | 1.4592 | 0.03164 | -0.0297 | 46.1188
14.5 | 1.493 | 0.03321 | -0.0275 | 44.9563
15 | 1.5223 | 0.03514 | -0.0249 | 43.321
15.5 | 1.5534 | 0.03701 | -0.0226 | 41.9724
16 | 1.5813 | 0.03917 | -0.0201 | 40.3702
16.5 | 1.6095 | 0.04133 | -0.0179 | 38.9427
17 | 1.632 | 0.04403 | -0.0153 | 37.0656
17.5 | 1.6536 | 0.04692 | -0.0128 | 35.243
18 | 1.6761 | 0.04981 | -0.0107 | 33.6499
19 | 1.7159 | 0.05635 | -0.0069 | 30.4508
19.5 | 1.7302 | 0.0603 | -0.0051 | 28.6932
20 | 1.7438 | 0.06435 | -0.0036 | 27.0987

## 127. Re 14M Mach 0.50 (1)
BIGFOIL.COM POLAR EXPORT
NACA67-717 a=0.8
NACA67-717 a=0.8 |  |  |  | Cl Max: | 1.688 | at alpha= | 7.5 | deg
JavaFoil+Calcfoil stall+Eppler ext transition |  |  |  | L/D Max: | 122.506 | at alpha= | 1.5 | deg
Re: | 14000000 |  |  | Cd Min: | 0.0053 | at alpha= | -5 | deg
Mach: | 0.5 |  |  | Cl=0 at alpha= | -5.7391 | deg
|  |  |  | @ Cl=0.1, Cd= | 0.0053377
|  |  |  | @ Cl=0.4, Cd= | 0.0057227
|  |  |  | @ Cl=0.6, Cd= | 0.006325
alpha (deg) | Cl | Cd | Cm | Cl/Cd
-20 | -0.812 | 0.16553 | -0.062 | -4.906
-19.5 | -0.784 | 0.16212 | -0.063 | -4.837
-19 | -0.758 | 0.14214 | -0.066 | -5.335
-18.5 | -0.73 | 0.13852 | -0.066 | -5.267
-18 | -0.7 | 0.13355 | -0.065 | -5.242
-17.5 | -0.672 | 0.12707 | -0.066 | -5.286
-17 | -0.644 | 0.11939 | -0.067 | -5.391
-16.5 | -0.617 | 0.10727 | -0.07 | -5.75
-16 | -0.585 | 0.11933 | -0.066 | -4.905
-15.5 | -0.558 | 0.10799 | -0.068 | -5.164
-15 | -0.529 | 0.10433 | -0.067 | -5.067
-14.5 | -0.501 | 0.09546 | -0.07 | -5.247
-14 | -0.475 | 0.08601 | -0.075 | -5.518
-13.5 | -0.447 | 0.07927 | -0.078 | -5.643
-13 | -0.423 | 0.06845 | -0.086 | -6.186
-12.5 | -0.386 | 0.08857 | -0.068 | -4.353
-12 | -0.357 | 0.08119 | -0.068 | -4.398
-11.5 | -0.329 | 0.07267 | -0.071 | -4.531
-11 | -0.301 | 0.06673 | -0.074 | -4.514
-10.5 | -0.274 | 0.06037 | -0.08 | -4.536
-10 | -0.243 | 0.0724 | -0.067 | -3.354
-9.5 | -0.215 | 0.06301 | -0.071 | -3.408
-9 | -0.187 | 0.05691 | -0.075 | -3.277
-8.5 | -0.244 | 0.05326 | -0.076 | -4.581
-8 | -0.225 | 0.04342 | -0.093 | -5.172
-7.5 | -0.223 | 0.00758 | -0.146 | -29.372
-7 | -0.166 | 0.00716 | -0.148 | -23.15
-6.5 | -0.103 | 0.00678 | -0.15 | -15.175
-6 | -0.036 | 0.00647 | -0.151 | -5.62
-5.5 | 0.033 | 0.00618 | -0.153 | 5.27
-5 | 0.103 | 0.0053 | -0.155 | 19.454
-4.5 | 0.175 | 0.00548 | -0.157 | 31.937
-4 | 0.248 | 0.00584 | -0.159 | 42.349
-3.5 | 0.32 | 0.00576 | -0.16 | 55.628
-3 | 0.393 | 0.00569 | -0.162 | 69.091
-2.5 | 0.468 | 0.00604 | -0.163 | 77.496
-2 | 0.54 | 0.0062 | -0.165 | 87.08
-1.5 | 0.612 | 0.00635 | -0.166 | 96.505
-1 | 0.684 | 0.00645 | -0.168 | 106.163
-0.5 | 0.757 | 0.0069 | -0.169 | 109.599
0 | 0.814 | 0.00727 | -0.171 | 112.064
0.5 | 0.884 | 0.00789 | -0.172 | 112.031
1 | 0.955 | 0.00785 | -0.174 | 121.637
1.5 | 1.025 | 0.00836 | -0.175 | 122.506
2 | 1.095 | 0.00898 | -0.177 | 121.901
2.5 | 1.164 | 0.00964 | -0.178 | 120.857
3 | 1.234 | 0.01027 | -0.18 | 120.167
3.5 | 1.29 | 0.01102 | -0.181 | 117.071
4 | 1.354 | 0.01203 | -0.183 | 112.493
4.5 | 1.416 | 0.01275 | -0.184 | 111.093
5 | 1.477 | 0.01415 | -0.186 | 104.369
5.5 | 1.535 | 0.015 | -0.187 | 102.333
6 | 1.589 | 0.01576 | -0.189 | 100.864
6.5 | 1.633 | 0.0165 | -0.19 | 98.97
7 | 1.668 | 0.01728 | -0.191 | 96.494
7.5 | 1.688 | 0.01822 | -0.193 | 92.662
8 | 1.687 | 0.01979 | -0.194 | 85.252
8.5 | 1.637 | 0.0211 | -0.195 | 77.593
9 | 1.443 | 0.02312 | -0.197 | 62.395
9.5 | 1.031 | 0.02488 | -0.198 | 41.437
10 | 1.059 | 0.02879 | -0.198 | 36.774
10.5 | 1.094 | 0.02817 | -0.2 | 38.845
11 | 1.127 | 0.02774 | -0.201 | 40.632
11.5 | 1.158 | 0.0302 | -0.202 | 38.338
12 | 1.187 | 0.03279 | -0.203 | 36.209
12.5 | 1.221 | 0.03159 | -0.205 | 38.659

## 128. Re 14M Mach 0.50 (2)
BIGFOIL.COM POLAR EXPORT
NACA67-717 a=0.8
NACA67-717 a=0.8 |  |  |  | Cl Max: | 1.5378 | at alpha= | 14.5 | deg
XFOIL ncrit=9 |  |  |  | L/D Max: | 193.725 | at alpha= | 1.5 | deg
Re: | 14000000 |  |  | Cd Min: | 0.08428 | at alpha= | 16 | deg
Mach: | 0.5 |  |  | Cl=0 at alpha= | -6.2618 | deg
|  |  |  | @ Cl=0.1, Cd= | 0.0057204
|  |  |  | @ Cl=0.4, Cd= | 0.0048572
|  |  |  | @ Cl=0.6, Cd= | 0.0045674
alpha (deg) | Cl | Cd | Cm | Cl/Cd
-11 | -0.3145 | 0.01995 | -0.2476 | -15.7644
-9.5 | -0.3768 | 0.00966 | -0.2128 | -39.0062
-9 | -0.3406 | 0.00836 | -0.2048 | -40.7416
-8.5 | -0.2851 | 0.00768 | -0.1998 | -37.1224
-8 | -0.2232 | 0.0072 | -0.1963 | -31
-7.5 | -0.1597 | 0.00683 | -0.1935 | -23.3821
-7 | -0.0962 | 0.0065 | -0.1912 | -14.8
-6.5 | -0.0313 | 0.00622 | -0.1896 | -5.0322
-6 | 0.0344 | 0.00596 | -0.1885 | 5.7718
-5.5 | 0.1001 | 0.00572 | -0.1877 | 17.5
-5 | 0.1653 | 0.0055 | -0.1871 | 30.0545
-4.5 | 0.231 | 0.00531 | -0.1869 | 43.5028
-4 | 0.2951 | 0.00509 | -0.1866 | 57.9764
-3.5 | 0.3603 | 0.00493 | -0.1867 | 73.0832
-3 | 0.4257 | 0.00481 | -0.187 | 88.5031
-2.5 | 0.4896 | 0.0047 | -0.187 | 104.1702
-2 | 0.5504 | 0.00462 | -0.1865 | 119.1342
-1.5 | 0.607 | 0.00456 | -0.1851 | 133.114
-1 | 0.658 | 0.00439 | -0.1825 | 149.8861
-0.5 | 0.7046 | 0.00422 | -0.179 | 166.9668
0 | 0.7436 | 0.00422 | -0.1739 | 176.2085
0.5 | 0.7943 | 0.00419 | -0.1714 | 189.5704
1 | 0.8307 | 0.00434 | -0.1659 | 191.4055
1.5 | 0.8582 | 0.00443 | -0.1586 | 193.7246
2 | 0.833 | 0.00545 | -0.1405 | 152.844
2.5 | 0.7888 | 0.00738 | -0.1191 | 106.8835
3 | 0.7747 | 0.00924 | -0.1043 | 83.842
3.5 | 0.7706 | 0.0111 | -0.0919 | 69.4234
4 | 0.7898 | 0.01252 | -0.0841 | 63.0831
4.5 | 0.7969 | 0.01438 | -0.0745 | 55.4172
5 | 0.8257 | 0.01569 | -0.0688 | 52.6259
5.5 | 0.8533 | 0.01716 | -0.0631 | 49.7261
6 | 0.8853 | 0.01853 | -0.0582 | 47.7766
7 | 0.9596 | 0.02119 | -0.05 | 45.2855
7.5 | 1.0007 | 0.02244 | -0.0465 | 44.5945
8 | 1.0347 | 0.02408 | -0.0421 | 42.9693
8.5 | 1.0744 | 0.02556 | -0.0385 | 42.0344
9 | 1.1203 | 0.02686 | -0.0356 | 41.7089
9.5 | 1.1638 | 0.02835 | -0.0324 | 41.0511
10 | 1.2132 | 0.02963 | -0.0297 | 40.945
10.5 | 1.2554 | 0.03137 | -0.0262 | 40.0191
11 | 1.3035 | 0.03288 | -0.0233 | 39.6442
11.5 | 1.3435 | 0.03489 | -0.0195 | 38.5067
12 | 1.3845 | 0.03697 | -0.0157 | 37.4493
12.5 | 1.4211 | 0.03947 | -0.0116 | 36.0046
13 | 1.4599 | 0.04199 | -0.0076 | 34.7678
13.5 | 1.4961 | 0.04482 | -0.0034 | 33.3802
14 | 1.5278 | 0.0482 | 0.0011 | 31.6971
14.5 | 1.5378 | 0.0533 | 0.0065 | 28.8518
15 | 1.5122 | 0.06142 | 0.0118 | 24.6206
15.5 | 1.4713 | 0.07148 | 0.0149 | 20.5834
16 | 1.4127 | 0.08428 | 0.0149 | 16.762

## 129. Re 16M Mach 0.00 (1)
BIGFOIL.COM POLAR EXPORT
NACA67-717 a=0.8
NACA67-717 a=0.8 |  |  |  | Cl Max: | 1.79 | at alpha= | 12.5 | deg
JavaFoil+Calcfoil stall+Eppler ext transition |  |  |  | L/D Max: | 129.054 | at alpha= | 3 | deg
Re: | 16000000 |  |  | Cd Min: | 0.00533 | at alpha= | -4.5 | deg
Mach: | 0 |  |  | Cl=0 at alpha= | -5.7377 | deg
|  |  |  | @ Cl=0.1, Cd= | 0.0054753
|  |  |  | @ Cl=0.4, Cd= | 0.0059152
|  |  |  | @ Cl=0.6, Cd= | 0.0064682
alpha (deg) | Cl | Cd | Cm | Cl/Cd
-20 | -0.574 | 0.15318 | -0.052 | -3.746
-19.5 | -0.586 | 0.14932 | -0.052 | -3.922
-19 | -0.597 | 0.14306 | -0.053 | -4.174
-18.5 | -0.609 | 0.13224 | -0.055 | -4.604
-18 | -0.617 | 0.12773 | -0.056 | -4.832
-17.5 | -0.625 | 0.1212 | -0.057 | -5.153
-17 | -0.63 | 0.11479 | -0.058 | -5.489
-16.5 | -0.633 | 0.10876 | -0.06 | -5.825
-16 | -0.635 | 0.10207 | -0.062 | -6.222
-15.5 | -0.634 | 0.0958 | -0.064 | -6.619
-15 | -0.63 | 0.08956 | -0.066 | -7.037
-14.5 | -0.624 | 0.08328 | -0.068 | -7.491
-14 | -0.613 | 0.0779 | -0.07 | -7.874
-13.5 | -0.601 | 0.07112 | -0.074 | -8.456
-13 | -0.584 | 0.06632 | -0.076 | -8.81
-12.5 | -0.58 | 0.04774 | -0.088 | -12.157
-12 | -0.621 | 0.01277 | -0.11 | -48.641
-11.5 | -0.598 | 0.01015 | -0.114 | -58.959
-11 | -0.564 | 0.00921 | -0.116 | -61.162
-10.5 | -0.524 | 0.00849 | -0.118 | -61.721
-10 | -0.48 | 0.00796 | -0.12 | -60.36
-9.5 | -0.431 | 0.00764 | -0.122 | -56.371
-9 | -0.38 | 0.00653 | -0.124 | -58.106
-8.5 | -0.326 | 0.00692 | -0.126 | -47.085
-8 | -0.269 | 0.00668 | -0.127 | -40.35
-7.5 | -0.212 | 0.0062 | -0.128 | -34.174
-7 | -0.153 | 0.0058 | -0.13 | -26.367
-6.5 | -0.093 | 0.00554 | -0.131 | -16.819
-6 | -0.032 | 0.0058 | -0.133 | -5.605
-5.5 | 0.029 | 0.00562 | -0.134 | 5.129
-5 | 0.091 | 0.0055 | -0.135 | 16.475
-4.5 | 0.153 | 0.00533 | -0.137 | 28.667
-4 | 0.215 | 0.0056 | -0.138 | 38.446
-3.5 | 0.278 | 0.00568 | -0.139 | 48.95
-3 | 0.341 | 0.00574 | -0.141 | 59.444
-2.5 | 0.405 | 0.00593 | -0.142 | 68.375
-2 | 0.468 | 0.00621 | -0.143 | 75.341
-1.5 | 0.53 | 0.00644 | -0.145 | 82.3
-1 | 0.593 | 0.00644 | -0.146 | 92.069
-0.5 | 0.655 | 0.00669 | -0.147 | 97.91
0 | 0.708 | 0.00695 | -0.149 | 101.899
0.5 | 0.769 | 0.00698 | -0.15 | 110.125
1 | 0.83 | 0.00734 | -0.151 | 113.091
1.5 | 0.891 | 0.00756 | -0.153 | 117.87
2 | 0.952 | 0.00769 | -0.154 | 123.847
2.5 | 1.013 | 0.00798 | -0.155 | 126.89
3 | 1.073 | 0.00832 | -0.156 | 129.054
3.5 | 1.126 | 0.00881 | -0.158 | 127.856
4 | 1.184 | 0.00934 | -0.159 | 126.681
4.5 | 1.241 | 0.00982 | -0.16 | 126.339
5 | 1.297 | 0.01062 | -0.162 | 122.125
5.5 | 1.352 | 0.01126 | -0.163 | 120.047
6 | 1.407 | 0.01167 | -0.164 | 120.574
6.5 | 1.457 | 0.01209 | -0.165 | 120.509
7 | 1.506 | 0.01252 | -0.167 | 120.289
7.5 | 1.553 | 0.01297 | -0.168 | 119.756
8 | 1.598 | 0.01342 | -0.169 | 119.048
8.5 | 1.637 | 0.01389 | -0.17 | 117.906
9 | 1.672 | 0.01472 | -0.171 | 113.613
9.5 | 1.704 | 0.01534 | -0.172 | 111.071
10 | 1.73 | 0.01597 | -0.173 | 108.365
10.5 | 1.752 | 0.0166 | -0.175 | 105.57
11 | 1.769 | 0.01731 | -0.176 | 102.201
11.5 | 1.781 | 0.01802 | -0.177 | 98.882
12 | 1.789 | 0.01871 | -0.178 | 95.582
12.5 | 1.79 | 0.01965 | -0.179 | 91.116
13 | 1.787 | 0.02046 | -0.18 | 87.347
13.5 | 1.779 | 0.02128 | -0.181 | 83.615
14 | 1.767 | 0.02233 | -0.182 | 79.142
14.5 | 1.75 | 0.02326 | -0.182 | 75.227
15 | 1.728 | 0.02443 | -0.183 | 70.74
15.5 | 1.703 | 0.02545 | -0.184 | 66.922
16 | 1.674 | 0.02685 | -0.185 | 62.36
16.5 | 1.641 | 0.02806 | -0.186 | 58.479
17 | 1.601 | 0.02921 | -0.186 | 54.807
17.5 | 1.558 | 0.03087 | -0.187 | 50.45

## 130. Re 16M Mach 0.00 (2)
BIGFOIL.COM POLAR EXPORT
NACA67-717 a=0.8
NACA67-717 a=0.8 |  |  |  | Cl Max: | 1.77 | at alpha= | 20 | deg
XFOIL ncrit=9 |  |  |  | L/D Max: | 177.143 | at alpha= | 0 | deg
Re: | 16000000 |  |  | Cd Min: | 0.05045 | at alpha= | 20 | deg
Mach: | 0 |  |  | Cl=0 at alpha= | -6.1279 | deg
|  |  |  | @ Cl=0.1, Cd= | 0.0049936
|  |  |  | @ Cl=0.4, Cd= | 0.0043334
|  |  |  | @ Cl=0.6, Cd= | 0.0039416
alpha (deg) | Cl | Cd | Cm | Cl/Cd
-20 | -1.0661 | 0.02434 | -0.1906 | -43.8003
-19.5 | -1.0643 | 0.02184 | -0.1876 | -48.7317
-19 | -1.0527 | 0.02001 | -0.1847 | -52.6087
-18.5 | -1.0382 | 0.01844 | -0.1815 | -56.3015
-18 | -1.0247 | 0.01687 | -0.1778 | -60.741
-17.5 | -0.9962 | 0.01598 | -0.1756 | -62.3404
-17 | -0.9765 | 0.01473 | -0.1719 | -66.2933
-16.5 | -0.9488 | 0.01385 | -0.1691 | -68.5054
-16 | -0.9205 | 0.01302 | -0.166 | -70.6989
-15.5 | -0.8908 | 0.01225 | -0.163 | -72.7184
-15 | -0.8587 | 0.01154 | -0.1602 | -74.4107
-14.5 | -0.8237 | 0.01095 | -0.1576 | -75.2237
-14 | -0.7885 | 0.01044 | -0.1548 | -75.5268
-13.5 | -0.754 | 0.01001 | -0.1517 | -75.3247
-13 | -0.7114 | 0.00962 | -0.1502 | -73.9501
-12.5 | -0.666 | 0.00917 | -0.1492 | -72.6281
-12 | -0.6198 | 0.00871 | -0.1483 | -71.1596
-11.5 | -0.5741 | 0.00813 | -0.1473 | -70.615
-11 | -0.5305 | 0.0074 | -0.146 | -71.6892
-10.5 | -0.4781 | 0.00713 | -0.1462 | -67.0547
-10 | -0.4248 | 0.00688 | -0.1465 | -61.7442
-9.5 | -0.371 | 0.00664 | -0.1469 | -55.8735
-9 | -0.3167 | 0.00642 | -0.1474 | -49.3302
-8.5 | -0.2626 | 0.00617 | -0.1478 | -42.5608
-8 | -0.2082 | 0.00594 | -0.1483 | -35.0505
-7.5 | -0.1529 | 0.00575 | -0.1489 | -26.5913
-7 | -0.0972 | 0.00558 | -0.1496 | -17.4194
-6.5 | -0.0413 | 0.00542 | -0.1504 | -7.6199
-6 | 0.0142 | 0.00525 | -0.151 | 2.7048
-5.5 | 0.07 | 0.00509 | -0.1518 | 13.7525
-5 | 0.126 | 0.00491 | -0.1525 | 25.6619
-4.5 | 0.1831 | 0.00476 | -0.1535 | 38.4664
-4 | 0.2407 | 0.00462 | -0.1546 | 52.0996
-3.5 | 0.2985 | 0.00449 | -0.1557 | 66.4811
-3 | 0.3562 | 0.00438 | -0.1568 | 81.3242
-2.5 | 0.4126 | 0.00432 | -0.1576 | 95.5093
-2 | 0.4693 | 0.00424 | -0.1585 | 110.684
-1.5 | 0.5266 | 0.00411 | -0.1596 | 128.1265
-1 | 0.5799 | 0.00399 | -0.1598 | 145.3383
-0.5 | 0.6339 | 0.00386 | -0.1601 | 164.2228
0 | 0.682 | 0.00385 | -0.1592 | 177.1429
0.5 | 0.7081 | 0.00409 | -0.1533 | 173.1296
1 | 0.6916 | 0.00459 | -0.1381 | 150.6754
1.5 | 0.6743 | 0.00555 | -0.1234 | 121.4955
2.5 | 0.6848 | 0.00712 | -0.1044 | 96.1798
3.5 | 0.7217 | 0.0084 | -0.0912 | 85.9167
4 | 0.7359 | 0.00956 | -0.0841 | 76.977
4.5 | 0.7595 | 0.01056 | -0.0789 | 71.9223
5 | 0.7879 | 0.0115 | -0.0747 | 68.513
5.5 | 0.8278 | 0.01208 | -0.0727 | 68.5265
6 | 0.8633 | 0.01284 | -0.07 | 67.2352
6.5 | 0.8979 | 0.01367 | -0.0672 | 65.684
7 | 0.936 | 0.01437 | -0.065 | 65.1357
7.5 | 0.975 | 0.01505 | -0.0631 | 64.7841
8 | 1.0071 | 0.01604 | -0.0601 | 62.7868
8.5 | 1.045 | 0.01682 | -0.0582 | 62.1284
9 | 1.086 | 0.01749 | -0.0568 | 62.0926
9.5 | 1.1262 | 0.0182 | -0.0554 | 61.8791
10 | 1.1639 | 0.01905 | -0.0536 | 61.0971
10.5 | 1.2029 | 0.01986 | -0.0521 | 60.569
11 | 1.2436 | 0.0206 | -0.051 | 60.3689
11.5 | 1.2801 | 0.02153 | -0.0492 | 59.4566
12 | 1.316 | 0.02253 | -0.0475 | 58.411
12.5 | 1.3523 | 0.02352 | -0.0458 | 57.4957
13 | 1.3864 | 0.02465 | -0.044 | 56.2434
13.5 | 1.4165 | 0.02601 | -0.0417 | 54.4598
14 | 1.4517 | 0.02711 | -0.0402 | 53.5485
14.5 | 1.4822 | 0.02853 | -0.0382 | 51.9523
15 | 1.5139 | 0.02989 | -0.0364 | 50.649
15.5 | 1.5459 | 0.03123 | -0.0348 | 49.5005
16 | 1.5718 | 0.033 | -0.0326 | 47.6303
16.5 | 1.6013 | 0.03457 | -0.0309 | 46.3205
17 | 1.626 | 0.03652 | -0.0288 | 44.5235
17.5 | 1.6537 | 0.0383 | -0.0272 | 43.1775
18 | 1.6748 | 0.04059 | -0.0251 | 41.2614
19.5 | 1.7381 | 0.04787 | -0.02 | 36.3088
20 | 1.77 | 0.05045 | -0.0211 | 35.0842

## 131. Re 16M Mach 0.10 (1)
BIGFOIL.COM POLAR EXPORT
NACA67-717 a=0.8
NACA67-717 a=0.8 |  |  |  | Cl Max: | 1.782 | at alpha= | 12 | deg
JavaFoil+Calcfoil stall+Eppler ext transition |  |  |  | L/D Max: | 128.62 | at alpha= | 3 | deg
Re: | 16000000 |  |  | Cd Min: | 0.00538 | at alpha= | -4.5 | deg
Mach: | 0.1 |  |  | Cl=0 at alpha= | -5.7339 | deg
|  |  |  | @ Cl=0.1, Cd= | 0.0054571
|  |  |  | @ Cl=0.4, Cd= | 0.0059392
|  |  |  | @ Cl=0.6, Cd= | 0.0064959
alpha (deg) | Cl | Cd | Cm | Cl/Cd
-20 | -0.529 | 0.15717 | -0.051 | -3.367
-19.5 | -0.544 | 0.15192 | -0.051 | -3.581
-19 | -0.559 | 0.1456 | -0.052 | -3.836
-18.5 | -0.573 | 0.1341 | -0.055 | -4.273
-18 | -0.584 | 0.12988 | -0.055 | -4.5
-17.5 | -0.595 | 0.12363 | -0.056 | -4.814
-17 | -0.604 | 0.11681 | -0.058 | -5.169
-16.5 | -0.61 | 0.11068 | -0.059 | -5.514
-16 | -0.614 | 0.10437 | -0.061 | -5.886
-15.5 | -0.616 | 0.09807 | -0.063 | -6.281
-15 | -0.615 | 0.09163 | -0.065 | -6.71
-14.5 | -0.611 | 0.08562 | -0.067 | -7.133
-14 | -0.605 | 0.07779 | -0.071 | -7.771
-13.5 | -0.592 | 0.07372 | -0.072 | -8.029
-13 | -0.579 | 0.06649 | -0.076 | -8.705
-12.5 | -0.566 | 0.05641 | -0.083 | -10.033
-12 | -0.613 | 0.01473 | -0.11 | -41.592
-11.5 | -0.593 | 0.01085 | -0.114 | -54.691
-11 | -0.562 | 0.00936 | -0.117 | -60.079
-10.5 | -0.524 | 0.00858 | -0.119 | -61.091
-10 | -0.481 | 0.00811 | -0.121 | -59.251
-9.5 | -0.432 | 0.00767 | -0.123 | -56.28
-9 | -0.38 | 0.00619 | -0.125 | -61.439
-8.5 | -0.327 | 0.007 | -0.126 | -46.706
-8 | -0.27 | 0.00641 | -0.128 | -42.181
-7.5 | -0.213 | 0.00616 | -0.129 | -34.521
-7 | -0.154 | 0.00586 | -0.13 | -26.215
-6.5 | -0.094 | 0.00594 | -0.132 | -15.744
-6 | -0.033 | 0.00577 | -0.133 | -5.658
-5.5 | 0.029 | 0.00565 | -0.135 | 5.128
-5 | 0.091 | 0.00547 | -0.136 | 16.661
-4.5 | 0.154 | 0.00538 | -0.137 | 28.571
-4 | 0.217 | 0.00564 | -0.139 | 38.366
-3.5 | 0.28 | 0.00572 | -0.14 | 48.876
-3 | 0.343 | 0.00577 | -0.141 | 59.36
-2.5 | 0.407 | 0.00596 | -0.143 | 68.295
-2 | 0.47 | 0.00614 | -0.144 | 76.545
-1.5 | 0.533 | 0.00643 | -0.145 | 82.951
-1 | 0.596 | 0.00648 | -0.147 | 91.958
-0.5 | 0.659 | 0.00673 | -0.148 | 97.811
0 | 0.712 | 0.007 | -0.149 | 101.684
0.5 | 0.773 | 0.00699 | -0.151 | 110.578
1 | 0.834 | 0.00737 | -0.152 | 113.151
1.5 | 0.896 | 0.00758 | -0.153 | 118.186
2 | 0.957 | 0.00774 | -0.155 | 123.591
2.5 | 1.018 | 0.00804 | -0.156 | 126.622
3 | 1.079 | 0.00839 | -0.157 | 128.62
3.5 | 1.131 | 0.00886 | -0.159 | 127.719
4 | 1.189 | 0.00942 | -0.16 | 126.188
4.5 | 1.247 | 0.0099 | -0.161 | 125.919
5 | 1.303 | 0.01069 | -0.162 | 121.888
5.5 | 1.358 | 0.01136 | -0.164 | 119.556
6 | 1.413 | 0.01177 | -0.165 | 120.031
6.5 | 1.464 | 0.01219 | -0.166 | 120.097
7 | 1.513 | 0.01263 | -0.167 | 119.805
7.5 | 1.559 | 0.0131 | -0.169 | 119.038
8 | 1.603 | 0.01358 | -0.17 | 118.077
8.5 | 1.643 | 0.01405 | -0.171 | 116.911
9 | 1.677 | 0.01492 | -0.172 | 112.379
9.5 | 1.707 | 0.01557 | -0.173 | 109.63
10 | 1.732 | 0.01616 | -0.174 | 107.228
10.5 | 1.753 | 0.0168 | -0.175 | 104.301
11 | 1.768 | 0.01754 | -0.176 | 100.791
11.5 | 1.778 | 0.01829 | -0.177 | 97.229
12 | 1.782 | 0.01909 | -0.179 | 93.334
12.5 | 1.781 | 0.01999 | -0.18 | 89.117
13 | 1.775 | 0.02084 | -0.181 | 85.147
13.5 | 1.763 | 0.02169 | -0.181 | 81.269
14 | 1.746 | 0.0227 | -0.182 | 76.898
14.5 | 1.724 | 0.02373 | -0.183 | 72.643
15 | 1.698 | 0.02485 | -0.184 | 68.323
15.5 | 1.667 | 0.026 | -0.185 | 64.124
16 | 1.633 | 0.02751 | -0.186 | 59.379
16.5 | 1.594 | 0.0288 | -0.187 | 55.365
17 | 1.548 | 0.03005 | -0.187 | 51.515

## 132. Re 16M Mach 0.10 (2)
BIGFOIL.COM POLAR EXPORT
NACA67-717 a=0.8
NACA67-717 a=0.8 |  |  |  | Cl Max: | 1.6781 | at alpha= | 18 | deg
XFOIL ncrit=9 |  |  |  | L/D Max: | 179.426 | at alpha= | 0 | deg
Re: | 16000000 |  |  | Cd Min: | 0.04169 | at alpha= | 18 | deg
Mach: | 0.1 |  |  | Cl=0 at alpha= | -6.1315 | deg
|  |  |  | @ Cl=0.1, Cd= | 0.005017
|  |  |  | @ Cl=0.4, Cd= | 0.004339
|  |  |  | @ Cl=0.6, Cd= | 0.0039909
alpha (deg) | Cl | Cd | Cm | Cl/Cd
-20 | -1.0363 | 0.02702 | -0.1969 | -38.3531
-19.5 | -1.0427 | 0.02377 | -0.194 | -43.8662
-19 | -1.0368 | 0.02149 | -0.191 | -48.2457
-18.5 | -1.0261 | 0.01964 | -0.1876 | -52.2454
-18 | -1.0157 | 0.01785 | -0.1837 | -56.902
-17.5 | -0.9898 | 0.01678 | -0.1811 | -58.9869
-17 | -0.9712 | 0.01541 | -0.1773 | -63.024
-16.5 | -0.9449 | 0.01444 | -0.1741 | -65.4363
-16 | -0.9177 | 0.01354 | -0.1708 | -67.777
-15.5 | -0.8888 | 0.01269 | -0.1676 | -70.0394
-15 | -0.8584 | 0.01185 | -0.1643 | -72.4388
-14.5 | -0.8243 | 0.0112 | -0.1614 | -73.5982
-14 | -0.7888 | 0.01064 | -0.1586 | -74.1353
-13.5 | -0.7538 | 0.01014 | -0.1554 | -74.3393
-12.5 | -0.6689 | 0.00932 | -0.1517 | -71.7704
-12 | -0.6223 | 0.00886 | -0.1507 | -70.237
-11.5 | -0.5749 | 0.00836 | -0.1498 | -68.7679
-11 | -0.5331 | 0.00749 | -0.148 | -71.1749
-10.5 | -0.4809 | 0.00718 | -0.1479 | -66.9777
-10 | -0.4273 | 0.00692 | -0.1481 | -61.7486
-9.5 | -0.3731 | 0.00668 | -0.1484 | -55.8533
-9 | -0.3183 | 0.00646 | -0.1488 | -49.2724
-8.5 | -0.2638 | 0.00621 | -0.1492 | -42.4799
-8 | -0.2091 | 0.00597 | -0.1496 | -35.0251
-7.5 | -0.1535 | 0.00577 | -0.1502 | -26.6031
-7 | -0.0974 | 0.0056 | -0.1508 | -17.3929
-6.5 | -0.0412 | 0.00544 | -0.1515 | -7.5735
-6 | 0.0147 | 0.00527 | -0.1522 | 2.7894
-5.5 | 0.0708 | 0.00511 | -0.1528 | 13.8552
-5 | 0.1273 | 0.00493 | -0.1536 | 25.8215
-4.5 | 0.1847 | 0.00477 | -0.1546 | 38.7212
-4 | 0.2425 | 0.00462 | -0.1556 | 52.4892
-3.5 | 0.3006 | 0.0045 | -0.1567 | 66.8
-3 | 0.3587 | 0.00439 | -0.1578 | 81.7084
-2.5 | 0.4154 | 0.00432 | -0.1587 | 96.1574
-2 | 0.4723 | 0.00425 | -0.1595 | 111.1294
-1.5 | 0.53 | 0.00412 | -0.1606 | 128.6408
0 | 0.6872 | 0.00383 | -0.1604 | 179.4256
2 | 0.6738 | 0.00648 | -0.1125 | 103.9815
2.5 | 0.6866 | 0.00717 | -0.1045 | 95.7601
3 | 0.7009 | 0.00761 | -0.097 | 92.1025
3.5 | 0.7208 | 0.00854 | -0.0907 | 84.4028
4 | 0.7382 | 0.00962 | -0.0841 | 76.736
4.5 | 0.7586 | 0.01074 | -0.0783 | 70.6331
5 | 0.7892 | 0.01161 | -0.0745 | 67.9759
5.5 | 0.8285 | 0.01223 | -0.0723 | 67.7433
6 | 0.8624 | 0.01307 | -0.0693 | 65.9832
6.5 | 0.899 | 0.01384 | -0.0668 | 64.9566
7.5 | 0.9748 | 0.01531 | -0.0624 | 63.6708
8 | 1.0082 | 0.01627 | -0.0595 | 61.9668
8.5 | 1.0468 | 0.01705 | -0.0576 | 61.3959
9 | 1.088 | 0.01773 | -0.0562 | 61.3649
9.5 | 1.1251 | 0.01861 | -0.0542 | 60.4567
10 | 1.1659 | 0.01935 | -0.0528 | 60.2532
10.5 | 1.2056 | 0.02015 | -0.0513 | 59.8313
11 | 1.2465 | 0.0209 | -0.0501 | 59.6411
11.5 | 1.281 | 0.02197 | -0.048 | 58.3068
12 | 1.3193 | 0.02289 | -0.0465 | 57.6365
12.5 | 1.3559 | 0.02391 | -0.0448 | 56.7085
13 | 1.3868 | 0.02526 | -0.0424 | 54.901
13.5 | 1.4201 | 0.02648 | -0.0404 | 53.6292
14 | 1.4553 | 0.02763 | -0.0388 | 52.671
14.5 | 1.4843 | 0.02919 | -0.0365 | 50.8496
15 | 1.5181 | 0.03048 | -0.0349 | 49.8064
15.5 | 1.5466 | 0.0321 | -0.0328 | 48.1807
16 | 1.5754 | 0.03376 | -0.0308 | 46.6647
16.5 | 1.6037 | 0.03549 | -0.0289 | 45.1874
17 | 1.6294 | 0.03745 | -0.0269 | 43.5087
17.5 | 1.6541 | 0.03951 | -0.0249 | 41.8654
18 | 1.6781 | 0.04169 | -0.023 | 40.2519

## 133. Re 16M Mach 0.25 (1)
BIGFOIL.COM POLAR EXPORT
NACA67-717 a=0.8
NACA67-717 a=0.8 |  |  |  | Cl Max: | 1.746 | at alpha= | 10.5 | deg
JavaFoil+Calcfoil stall+Eppler ext transition |  |  |  | L/D Max: | 127.346 | at alpha= | 3 | deg
Re: | 16000000 |  |  | Cd Min: | 0.00546 | at alpha= | -4.5 | deg
Mach: | 0.25 |  |  | Cl=0 at alpha= | -5.7381 | deg
|  |  |  | @ Cl=0.1, Cd= | 0.0055403
|  |  |  | @ Cl=0.4, Cd= | 0.0059245
|  |  |  | @ Cl=0.6, Cd= | 0.0065706
alpha (deg) | Cl | Cd | Cm | Cl/Cd
-16 | -0.438 | 0.11531 | -0.057 | -3.795
-15.5 | -0.466 | 0.10738 | -0.059 | -4.336
-15 | -0.488 | 0.10239 | -0.06 | -4.768
-14.5 | -0.506 | 0.0961 | -0.061 | -5.26
-14 | -0.517 | 0.08954 | -0.063 | -5.777
-13.5 | -0.523 | 0.08323 | -0.066 | -6.288
-13 | -0.523 | 0.07863 | -0.067 | -6.647
-12.5 | -0.518 | 0.07178 | -0.072 | -7.212
-12 | -0.506 | 0.06593 | -0.075 | -7.678
-11.5 | -0.492 | 0.05758 | -0.081 | -8.543
-11 | -0.539 | 0.01303 | -0.116 | -41.343
-10.5 | -0.515 | 0.01004 | -0.121 | -51.284
-10 | -0.479 | 0.00881 | -0.123 | -54.381
-9.5 | -0.433 | 0.00822 | -0.125 | -52.661
-9 | -0.383 | 0.00748 | -0.127 | -51.195
-8.5 | -0.33 | 0.00578 | -0.129 | -57.158
-8 | -0.275 | 0.00593 | -0.131 | -46.303
-7.5 | -0.217 | 0.00658 | -0.132 | -32.94
-7 | -0.157 | 0.00632 | -0.134 | -24.824
-6.5 | -0.096 | 0.00606 | -0.135 | -15.794
-6 | -0.033 | 0.00596 | -0.137 | -5.61
-5.5 | 0.03 | 0.00574 | -0.138 | 5.174
-5 | 0.093 | 0.00555 | -0.14 | 16.847
-4.5 | 0.158 | 0.00546 | -0.141 | 28.863
-4 | 0.222 | 0.00569 | -0.142 | 39.078
-3.5 | 0.287 | 0.00578 | -0.144 | 49.726
-3 | 0.352 | 0.00586 | -0.145 | 60.128
-2.5 | 0.419 | 0.00595 | -0.146 | 70.365
-2 | 0.483 | 0.00618 | -0.148 | 78.246
-1.5 | 0.548 | 0.00653 | -0.149 | 83.91
-1 | 0.612 | 0.00658 | -0.151 | 92.988
-0.5 | 0.677 | 0.00687 | -0.152 | 98.472
0 | 0.73 | 0.00713 | -0.153 | 102.516
0.5 | 0.794 | 0.00718 | -0.155 | 110.593
1 | 0.857 | 0.00759 | -0.156 | 112.881
1.5 | 0.919 | 0.00782 | -0.157 | 117.586
2 | 0.982 | 0.00798 | -0.159 | 123.024
2.5 | 1.045 | 0.00823 | -0.16 | 126.934
3 | 1.108 | 0.0087 | -0.161 | 127.346
3.5 | 1.161 | 0.00924 | -0.163 | 125.67
4 | 1.22 | 0.00983 | -0.164 | 124.119
4.5 | 1.279 | 0.01033 | -0.165 | 123.784
5 | 1.336 | 0.01122 | -0.167 | 119.121
5.5 | 1.393 | 0.01181 | -0.168 | 117.918
6 | 1.447 | 0.01234 | -0.169 | 117.31
6.5 | 1.498 | 0.01283 | -0.171 | 116.77
7 | 1.547 | 0.01332 | -0.172 | 116.11
7.5 | 1.592 | 0.01383 | -0.173 | 115.138
8 | 1.634 | 0.01432 | -0.174 | 114.095
8.5 | 1.67 | 0.01522 | -0.175 | 109.709
9 | 1.699 | 0.01589 | -0.177 | 106.903
9.5 | 1.721 | 0.01659 | -0.178 | 103.762
10 | 1.737 | 0.01734 | -0.179 | 100.174
10.5 | 1.746 | 0.01814 | -0.18 | 96.241
11 | 1.746 | 0.01895 | -0.181 | 92.153
11.5 | 1.738 | 0.01993 | -0.182 | 87.204
12 | 1.721 | 0.0208 | -0.183 | 82.738
12.5 | 1.695 | 0.02195 | -0.184 | 77.206
13 | 1.66 | 0.02324 | -0.185 | 71.415
13.5 | 1.616 | 0.0242 | -0.186 | 66.766
14 | 1.563 | 0.02551 | -0.187 | 61.278
14.5 | 1.502 | 0.02684 | -0.188 | 55.951
15 | 1.432 | 0.02868 | -0.189 | 49.94
15.5 | 1.356 | 0.03057 | -0.189 | 44.361

## 134. Re 16M Mach 0.25 (2)
BIGFOIL.COM POLAR EXPORT
NACA67-717 a=0.8
NACA67-717 a=0.8 |  |  |  | Cl Max: | 1.7574 | at alpha= | 20 | deg
XFOIL ncrit=9 |  |  |  | L/D Max: | 191.282 | at alpha= | 0.5 | deg
Re: | 16000000 |  |  | Cd Min: | 0.1458 | at alpha= | -20 | deg
Mach: | 0.25 |  |  | Cl=0 at alpha= | -6.1499 | deg
|  |  |  | @ Cl=0.1, Cd= | 0.0051105
|  |  |  | @ Cl=0.4, Cd= | 0.0043923
|  |  |  | @ Cl=0.6, Cd= | 0.0040232
alpha (deg) | Cl | Cd | Cm | Cl/Cd
-20 | -0.185 | 0.1458 | -0.1583 | -1.2689
-19.5 | -0.7024 | 0.0628 | -0.2009 | -11.1847
-19 | -0.8423 | 0.03965 | -0.2163 | -21.2434
-18.5 | -0.8789 | 0.03199 | -0.2181 | -27.4742
-18 | -0.9145 | 0.02632 | -0.2157 | -34.7454
-17.5 | -0.9091 | 0.02362 | -0.2126 | -38.4886
-17 | -0.9174 | 0.02053 | -0.2075 | -44.6858
-16.5 | -0.9069 | 0.01854 | -0.2029 | -48.9159
-16 | -0.8923 | 0.01683 | -0.1979 | -53.0184
-15.5 | -0.8729 | 0.01538 | -0.193 | -56.7555
-15 | -0.8491 | 0.01407 | -0.1883 | -60.3483
-14.5 | -0.8204 | 0.01299 | -0.1838 | -63.1563
-14 | -0.7883 | 0.01207 | -0.1796 | -65.3107
-13.5 | -0.7512 | 0.01137 | -0.1758 | -66.0686
-13 | -0.7174 | 0.01055 | -0.1714 | -68
-12.5 | -0.6794 | 0.01001 | -0.1675 | -67.8721
-11.5 | -0.5878 | 0.00903 | -0.1625 | -65.0941
-11 | -0.5374 | 0.0085 | -0.161 | -63.2235
-10.5 | -0.4889 | 0.00783 | -0.1593 | -62.4393
-10 | -0.4404 | 0.00717 | -0.1576 | -61.4226
-9.5 | -0.3843 | 0.00688 | -0.1573 | -55.8576
-9 | -0.3273 | 0.00664 | -0.1571 | -49.2922
-8.5 | -0.2702 | 0.0064 | -0.1571 | -42.2188
-8 | -0.2135 | 0.00613 | -0.1571 | -34.8287
-7.5 | -0.1564 | 0.0059 | -0.1572 | -26.5085
-7 | -0.0987 | 0.00571 | -0.1575 | -17.2855
-6 | 0.0174 | 0.00537 | -0.1584 | 3.2402
-5.5 | 0.0754 | 0.00519 | -0.1589 | 14.5279
-5 | 0.1342 | 0.005 | -0.1596 | 26.84
-4.5 | 0.1931 | 0.00482 | -0.1604 | 40.0622
-4 | 0.2525 | 0.00467 | -0.1613 | 54.0685
-3.5 | 0.3126 | 0.00455 | -0.1624 | 68.7033
-3 | 0.3723 | 0.00443 | -0.1634 | 84.0406
-2.5 | 0.4311 | 0.00435 | -0.1643 | 99.1034
-2 | 0.4885 | 0.00429 | -0.1648 | 113.8695
-1.5 | 0.5482 | 0.00416 | -0.1659 | 131.7788
-1 | 0.605 | 0.00401 | -0.1664 | 150.8728
-0.5 | 0.6593 | 0.0039 | -0.1664 | 169.0513
0 | 0.7099 | 0.00382 | -0.1656 | 185.8377
0.5 | 0.746 | 0.0039 | -0.1615 | 191.2821
1 | 0.7276 | 0.00439 | -0.1453 | 165.7403
1.5 | 0.7075 | 0.00537 | -0.1296 | 131.7505
2 | 0.6938 | 0.00652 | -0.1157 | 106.411
2.5 | 0.6984 | 0.00744 | -0.1059 | 93.871
3 | 0.7099 | 0.00796 | -0.0974 | 89.1834
3.5 | 0.7287 | 0.009 | -0.0907 | 80.9667
4 | 0.7425 | 0.01025 | -0.0831 | 72.439
4.5 | 0.7644 | 0.01138 | -0.0773 | 67.1705
5 | 0.7909 | 0.01247 | -0.0725 | 63.4242
5.5 | 0.828 | 0.01324 | -0.0696 | 62.5378
6 | 0.8671 | 0.01398 | -0.0671 | 62.0243
6.5 | 0.9005 | 0.01497 | -0.0637 | 60.1536
7 | 0.939 | 0.01579 | -0.0612 | 59.468
7.5 | 0.9811 | 0.0165 | -0.0594 | 59.4606
8 | 1.014 | 0.01758 | -0.0561 | 57.6792
8.5 | 1.0513 | 0.01854 | -0.0536 | 56.7044
9 | 1.0938 | 0.01931 | -0.052 | 56.6442
9.5 | 1.1354 | 0.02014 | -0.0502 | 56.3754
10 | 1.1749 | 0.02111 | -0.0482 | 55.6561
10.5 | 1.2154 | 0.02203 | -0.0463 | 55.1702
11 | 1.2581 | 0.02288 | -0.0448 | 54.9869
11.5 | 1.2934 | 0.02412 | -0.0423 | 53.6235
12 | 1.333 | 0.02519 | -0.0405 | 52.9178
12.5 | 1.3683 | 0.02648 | -0.0381 | 51.673
13 | 1.4002 | 0.02802 | -0.0353 | 49.9714
13.5 | 1.4347 | 0.02946 | -0.033 | 48.6999
14 | 1.4687 | 0.03099 | -0.0307 | 47.3927
14.5 | 1.5 | 0.0327 | -0.0282 | 45.8716
15 | 1.5325 | 0.0344 | -0.0259 | 44.5494
15.5 | 1.5628 | 0.03633 | -0.0235 | 43.0168
16 | 1.592 | 0.03836 | -0.0211 | 41.5016
16.5 | 1.6181 | 0.04066 | -0.0185 | 39.7959
17 | 1.6413 | 0.04328 | -0.0159 | 37.9228
17.5 | 1.6658 | 0.0459 | -0.0136 | 36.2919
18 | 1.6911 | 0.04855 | -0.0116 | 34.8321
18.5 | 1.7109 | 0.05171 | -0.0095 | 33.0864
19 | 1.7291 | 0.05516 | -0.0075 | 31.347
20 | 1.7574 | 0.06311 | -0.0041 | 27.8466

## 135. Re 16M Mach 0.50 (1)
BIGFOIL.COM POLAR EXPORT
NACA67-717 a=0.8
NACA67-717 a=0.8 |  |  |  | Cl Max: | 1.689 | at alpha= | 7.5 | deg
JavaFoil+Calcfoil stall+Eppler ext transition |  |  |  | L/D Max: | 120.26 | at alpha= | 2.5 | deg
Re: | 16000000 |  |  | Cd Min: | 0.00543 | at alpha= | -5.5 | deg
Mach: | 0.5 |  |  | Cl=0 at alpha= | -5.7391 | deg
|  |  |  | @ Cl=0.1, Cd= | 0.0055544
|  |  |  | @ Cl=0.4, Cd= | 0.0062019
|  |  |  | @ Cl=0.6, Cd= | 0.0069633
alpha (deg) | Cl | Cd | Cm | Cl/Cd
-20 | -0.812 | 0.16901 | -0.062 | -4.805
-19.5 | -0.784 | 0.16459 | -0.063 | -4.765
-19 | -0.757 | 0.15124 | -0.065 | -5.005
-18.5 | -0.728 | 0.14884 | -0.064 | -4.892
-18 | -0.7 | 0.13961 | -0.065 | -5.011
-17.5 | -0.671 | 0.13591 | -0.065 | -4.935
-17 | -0.643 | 0.12742 | -0.066 | -5.044
-16.5 | -0.616 | 0.11182 | -0.069 | -5.508
-16 | -0.585 | 0.11824 | -0.066 | -4.95
-15.5 | -0.558 | 0.10796 | -0.069 | -5.169
-15 | -0.529 | 0.10378 | -0.068 | -5.096
-14.5 | -0.501 | 0.09443 | -0.071 | -5.311
-14 | -0.476 | 0.08409 | -0.077 | -5.658
-13.5 | -0.449 | 0.0769 | -0.081 | -5.838
-13 | -0.428 | 0.06294 | -0.091 | -6.796
-12.5 | -0.386 | 0.08622 | -0.068 | -4.472
-12 | -0.357 | 0.0813 | -0.068 | -4.393
-11.5 | -0.329 | 0.07211 | -0.072 | -4.568
-11 | -0.301 | 0.06616 | -0.075 | -4.556
-10.5 | -0.275 | 0.05859 | -0.083 | -4.691
-10 | -0.243 | 0.07347 | -0.068 | -3.305
-9.5 | -0.215 | 0.06245 | -0.072 | -3.439
-9 | -0.186 | 0.05705 | -0.074 | -3.268
-8.5 | -0.244 | 0.0527 | -0.077 | -4.631
-8 | -0.225 | 0.04234 | -0.095 | -5.319
-7.5 | -0.223 | 0.00743 | -0.146 | -29.975
-7 | -0.166 | 0.00702 | -0.148 | -23.594
-6.5 | -0.103 | 0.00665 | -0.15 | -15.471
-6 | -0.036 | 0.00633 | -0.152 | -5.75
-5.5 | 0.033 | 0.00543 | -0.153 | 6
-5 | 0.103 | 0.00556 | -0.155 | 18.57
-4.5 | 0.175 | 0.00599 | -0.157 | 29.229
-4 | 0.248 | 0.00577 | -0.159 | 42.861
-3.5 | 0.32 | 0.00608 | -0.16 | 52.654
-3 | 0.393 | 0.0062 | -0.162 | 63.387
-2.5 | 0.468 | 0.00622 | -0.163 | 75.265
-2 | 0.54 | 0.00648 | -0.165 | 83.379
-1.5 | 0.612 | 0.00706 | -0.166 | 86.692
-1 | 0.684 | 0.00704 | -0.168 | 97.212
-0.5 | 0.757 | 0.00743 | -0.169 | 101.869
0 | 0.814 | 0.00798 | -0.171 | 102.077
0.5 | 0.885 | 0.00806 | -0.172 | 109.783
1 | 0.955 | 0.00853 | -0.174 | 111.911
1.5 | 1.025 | 0.00876 | -0.175 | 116.981
2 | 1.095 | 0.00924 | -0.177 | 118.475
2.5 | 1.165 | 0.00969 | -0.178 | 120.26
3 | 1.234 | 0.01031 | -0.18 | 119.68
3.5 | 1.29 | 0.0111 | -0.181 | 116.24
4 | 1.354 | 0.01193 | -0.183 | 113.483
4.5 | 1.417 | 0.01252 | -0.184 | 113.132
5 | 1.477 | 0.01401 | -0.186 | 105.428
5.5 | 1.535 | 0.0147 | -0.187 | 104.484
6 | 1.59 | 0.01539 | -0.189 | 103.316
6.5 | 1.634 | 0.01611 | -0.19 | 101.398
7 | 1.668 | 0.01687 | -0.191 | 98.895
7.5 | 1.689 | 0.01778 | -0.193 | 94.966
8 | 1.688 | 0.01938 | -0.194 | 87.085
8.5 | 1.638 | 0.0207 | -0.195 | 79.127
9 | 1.443 | 0.02254 | -0.197 | 64.027
9.5 | 1.031 | 0.02438 | -0.198 | 42.307
10 | 1.06 | 0.02801 | -0.198 | 37.851
10.5 | 1.095 | 0.02759 | -0.2 | 39.671
11 | 1.128 | 0.02704 | -0.201 | 41.707
11.5 | 1.158 | 0.02956 | -0.202 | 39.193
12 | 1.188 | 0.03193 | -0.203 | 37.213
12.5 | 1.222 | 0.03071 | -0.205 | 39.783

## 136. Re 16M Mach 0.50 (2)
BIGFOIL.COM POLAR EXPORT
NACA67-717 a=0.8
NACA67-717 a=0.8 |  |  |  | Cl Max: | 1.5491 | at alpha= | 14.5 | deg
XFOIL ncrit=9 |  |  |  | L/D Max: | 191.274 | at alpha= | 0.5 | deg
Re: | 16000000 |  |  | Cd Min: | 0.05244 | at alpha= | 14.5 | deg
Mach: | 0.5 |  |  | Cl=0 at alpha= | -99 | deg
|  |  |  | @ Cl=0.1, Cd= | 0.00412
|  |  |  | @ Cl=0.4, Cd= | 0.00412
|  |  |  | @ Cl=0.6, Cd= | 0.00412
alpha (deg) | Cl | Cd | Cm | Cl/Cd
0 | 0.7512 | 0.00412 | -0.1755 | 182.3301
0.5 | 0.7957 | 0.00416 | -0.1716 | 191.274
1 | 0.8306 | 0.0044 | -0.1658 | 188.7727
1.5 | 0.8314 | 0.00505 | -0.1529 | 164.6337
2 | 0.8006 | 0.00655 | -0.1338 | 122.229
2.5 | 0.7678 | 0.00847 | -0.115 | 90.6494
3 | 0.748 | 0.00983 | -0.0993 | 76.0936
3.5 | 0.7571 | 0.01136 | -0.0894 | 66.6461
4 | 0.7791 | 0.01271 | -0.0822 | 61.2982
4.5 | 0.7895 | 0.01449 | -0.0732 | 54.4859
5 | 0.8224 | 0.01569 | -0.0682 | 52.4156
5.5 | 0.851 | 0.01713 | -0.0627 | 49.6789
6 | 0.8851 | 0.01843 | -0.0581 | 48.025
6.5 | 0.9203 | 0.01977 | -0.0537 | 46.5503
7 | 0.9613 | 0.02102 | -0.0502 | 45.7326
7.5 | 1.0038 | 0.02223 | -0.0469 | 45.1552
8 | 1.0386 | 0.02383 | -0.0425 | 43.5837
8.5 | 1.0808 | 0.02521 | -0.0392 | 42.8719
9 | 1.1286 | 0.02641 | -0.0365 | 42.7338
9.5 | 1.1716 | 0.02792 | -0.0332 | 41.9628
10 | 1.2204 | 0.02921 | -0.0304 | 41.7802
10.5 | 1.2643 | 0.03084 | -0.027 | 40.9955
11 | 1.3117 | 0.03238 | -0.024 | 40.5096
11.5 | 1.3516 | 0.03438 | -0.0201 | 39.3136
12 | 1.3924 | 0.03645 | -0.0162 | 38.2003
12.5 | 1.4298 | 0.03888 | -0.0121 | 36.7747
13 | 1.4707 | 0.04125 | -0.0082 | 35.6533
13.5 | 1.5086 | 0.04395 | -0.004 | 34.3254
14 | 1.5398 | 0.04734 | 0.0007 | 32.5264
14.5 | 1.5491 | 0.05244 | 0.0063 | 29.5404

## 137. Re 18M Mach 0.00 (1)
BIGFOIL.COM POLAR EXPORT
NACA67-717 a=0.8
NACA67-717 a=0.8 |  |  |  | Cl Max: | 1.791 | at alpha= | 12.5 | deg
JavaFoil+Calcfoil stall+Eppler ext transition |  |  |  | L/D Max: | 128.193 | at alpha= | 4.5 | deg
Re: | 18000000 |  |  | Cd Min: | 0.00556 | at alpha= | -5.5 | deg
Mach: | 0 |  |  | Cl=0 at alpha= | -5.7377 | deg
|  |  |  | @ Cl=0.1, Cd= | 0.0057073
|  |  |  | @ Cl=0.4, Cd= | 0.006305
|  |  |  | @ Cl=0.6, Cd= | 0.0067979
alpha (deg) | Cl | Cd | Cm | Cl/Cd
-20 | -0.574 | 0.1528 | -0.052 | -3.757
-19.5 | -0.586 | 0.14806 | -0.052 | -3.956
-19 | -0.597 | 0.14176 | -0.053 | -4.214
-18.5 | -0.609 | 0.13213 | -0.055 | -4.607
-18 | -0.618 | 0.12556 | -0.056 | -4.92
-17.5 | -0.625 | 0.11919 | -0.058 | -5.245
-17 | -0.631 | 0.11292 | -0.059 | -5.587
-16.5 | -0.635 | 0.10664 | -0.061 | -5.952
-16 | -0.636 | 0.10007 | -0.063 | -6.359
-15.5 | -0.635 | 0.09491 | -0.064 | -6.686
-15 | -0.631 | 0.08869 | -0.066 | -7.113
-14.5 | -0.624 | 0.08256 | -0.069 | -7.56
-14 | -0.617 | 0.07362 | -0.074 | -8.386
-13.5 | -0.604 | 0.06877 | -0.076 | -8.778
-13 | -0.586 | 0.06431 | -0.078 | -9.116
-12.5 | -0.593 | 0.03889 | -0.093 | -15.246
-12 | -0.627 | 0.01143 | -0.111 | -54.821
-11.5 | -0.598 | 0.00996 | -0.114 | -60.105
-11 | -0.564 | 0.00901 | -0.116 | -62.628
-10.5 | -0.525 | 0.00828 | -0.119 | -63.426
-10 | -0.481 | 0.00783 | -0.12 | -61.426
-9.5 | -0.431 | 0.00747 | -0.122 | -57.727
-9 | -0.381 | 0.00702 | -0.124 | -54.186
-8.5 | -0.326 | 0.00677 | -0.126 | -48.106
-8 | -0.269 | 0.00654 | -0.127 | -41.172
-7.5 | -0.212 | 0.00607 | -0.129 | -34.887
-7 | -0.153 | 0.00572 | -0.13 | -26.738
-6.5 | -0.093 | 0.00585 | -0.131 | -15.934
-6 | -0.032 | 0.00576 | -0.133 | -5.644
-5.5 | 0.029 | 0.00556 | -0.134 | 5.184
-5 | 0.091 | 0.0057 | -0.135 | 15.902
-4.5 | 0.153 | 0.00575 | -0.136 | 26.58
-4 | 0.215 | 0.00574 | -0.138 | 37.535
-3.5 | 0.278 | 0.00584 | -0.139 | 47.674
-3 | 0.341 | 0.00601 | -0.141 | 56.779
-2.5 | 0.405 | 0.00633 | -0.142 | 63.991
-2 | 0.468 | 0.00643 | -0.143 | 72.723
-1.5 | 0.53 | 0.00668 | -0.145 | 79.427
-1 | 0.593 | 0.00679 | -0.146 | 87.261
-0.5 | 0.655 | 0.00686 | -0.147 | 95.576
0 | 0.708 | 0.00703 | -0.149 | 100.784
0.5 | 0.769 | 0.00735 | -0.15 | 104.705
1 | 0.83 | 0.00752 | -0.151 | 110.425
1.5 | 0.891 | 0.0078 | -0.153 | 114.342
2 | 0.952 | 0.00794 | -0.154 | 119.936
2.5 | 1.013 | 0.00811 | -0.155 | 124.884
3 | 1.074 | 0.00846 | -0.157 | 126.876
3.5 | 1.126 | 0.00884 | -0.158 | 127.326
4 | 1.184 | 0.00931 | -0.159 | 127.143
4.5 | 1.241 | 0.00968 | -0.16 | 128.193
5 | 1.297 | 0.01046 | -0.162 | 124.065
5.5 | 1.353 | 0.01107 | -0.163 | 122.236
6 | 1.407 | 0.01144 | -0.164 | 122.987
6.5 | 1.458 | 0.01187 | -0.165 | 122.833
7 | 1.507 | 0.0123 | -0.167 | 122.546
7.5 | 1.554 | 0.01274 | -0.168 | 121.988
8 | 1.598 | 0.01314 | -0.169 | 121.616
8.5 | 1.638 | 0.01392 | -0.17 | 117.666
9 | 1.673 | 0.01446 | -0.171 | 115.7
9.5 | 1.704 | 0.01508 | -0.172 | 113.015
10 | 1.731 | 0.01563 | -0.173 | 110.729
10.5 | 1.753 | 0.01633 | -0.175 | 107.333
11 | 1.77 | 0.01702 | -0.176 | 103.986
11.5 | 1.782 | 0.01764 | -0.177 | 101.032
12 | 1.789 | 0.01841 | -0.178 | 97.175
12.5 | 1.791 | 0.0193 | -0.179 | 92.799
13 | 1.788 | 0.02003 | -0.18 | 89.27
13.5 | 1.78 | 0.02102 | -0.181 | 84.704
14 | 1.768 | 0.02183 | -0.182 | 80.985
14.5 | 1.75 | 0.02273 | -0.183 | 77.006
15 | 1.729 | 0.02388 | -0.183 | 72.411
15.5 | 1.704 | 0.02486 | -0.184 | 68.536
16 | 1.675 | 0.0262 | -0.185 | 63.92
16.5 | 1.642 | 0.02744 | -0.186 | 59.832
17 | 1.601 | 0.02862 | -0.187 | 55.965
17.5 | 1.558 | 0.03017 | -0.187 | 51.649

## 138. Re 18M Mach 0.00 (2)
BIGFOIL.COM POLAR EXPORT
NACA67-717 a=0.8
NACA67-717 a=0.8 |  |  |  | Cl Max: | 1.7699 | at alpha= | 20 | deg
XFOIL ncrit=9 |  |  |  | L/D Max: | 160.944 | at alpha= | -0.5 | deg
Re: | 18000000 |  |  | Cd Min: | 0.04939 | at alpha= | 20 | deg
Mach: | 0 |  |  | Cl=0 at alpha= | -6.119 | deg
|  |  |  | @ Cl=0.1, Cd= | 0.0048937
|  |  |  | @ Cl=0.4, Cd= | 0.0042631
|  |  |  | @ Cl=0.6, Cd= | 0.0039384
alpha (deg) | Cl | Cd | Cm | Cl/Cd
-20 | -1.0854 | 0.02325 | -0.1894 | -46.6839
-19.5 | -1.0799 | 0.02101 | -0.1864 | -51.3993
-19 | -1.0659 | 0.01938 | -0.1834 | -55
-18.5 | -1.048 | 0.01798 | -0.1805 | -58.287
-18 | -1.0313 | 0.01655 | -0.1771 | -62.3142
-17 | -0.982 | 0.01449 | -0.1713 | -67.7709
-16.5 | -0.9544 | 0.01365 | -0.1683 | -69.9194
-16 | -0.9258 | 0.01285 | -0.1653 | -72.0467
-15.5 | -0.8961 | 0.01205 | -0.1622 | -74.3651
-15 | -0.8649 | 0.0113 | -0.1592 | -76.5398
-14.5 | -0.8308 | 0.01072 | -0.1564 | -77.5
-14 | -0.7961 | 0.01023 | -0.1535 | -77.8201
-13.5 | -0.7609 | 0.00984 | -0.1505 | -77.3272
-13 | -0.7162 | 0.00943 | -0.1494 | -75.9491
-12.5 | -0.6699 | 0.00902 | -0.1485 | -74.2683
-12 | -0.6225 | 0.00858 | -0.1479 | -72.5524
-11.5 | -0.5746 | 0.00811 | -0.1473 | -70.8508
-11 | -0.532 | 0.0073 | -0.1458 | -72.8767
-10.5 | -0.4806 | 0.00697 | -0.1457 | -68.9527
-10 | -0.4271 | 0.00672 | -0.1461 | -63.5565
-9.5 | -0.3732 | 0.00649 | -0.1465 | -57.5039
-9 | -0.3186 | 0.00628 | -0.147 | -50.7325
-8.5 | -0.2641 | 0.00606 | -0.1475 | -43.5809
-8 | -0.2097 | 0.00583 | -0.148 | -35.9691
-7.5 | -0.1545 | 0.00564 | -0.1486 | -27.3936
-7 | -0.0987 | 0.00547 | -0.1494 | -18.0439
-6.5 | -0.0426 | 0.00533 | -0.1501 | -7.9925
-6 | 0.0133 | 0.00516 | -0.1509 | 2.5775
-5.5 | 0.0696 | 0.00499 | -0.1517 | 13.9479
-5 | 0.1264 | 0.00481 | -0.1526 | 26.2786
-4.5 | 0.1836 | 0.00464 | -0.1536 | 39.569
-4 | 0.2411 | 0.0045 | -0.1547 | 53.5778
-3.5 | 0.2989 | 0.00439 | -0.1558 | 68.0866
-3 | 0.3555 | 0.00431 | -0.1567 | 82.4826
-2.5 | 0.4124 | 0.00425 | -0.1576 | 97.0353
-2 | 0.4704 | 0.00414 | -0.1588 | 113.6232
-1.5 | 0.5261 | 0.00406 | -0.1595 | 129.5813
-1 | 0.5804 | 0.00395 | -0.1599 | 146.9367
-0.5 | 0.6309 | 0.00392 | -0.1595 | 160.9439
0.5 | 0.6602 | 0.00441 | -0.1426 | 149.7052
1 | 0.6585 | 0.00513 | -0.131 | 128.3626
1.5 | 0.6501 | 0.00608 | -0.1183 | 106.9243
2 | 0.649 | 0.00705 | -0.1076 | 92.0567
2.5 | 0.6744 | 0.0075 | -0.1023 | 89.92
3 | 0.692 | 0.00778 | -0.0955 | 88.946
4.5 | 0.7586 | 0.01052 | -0.0787 | 72.1103
5 | 0.7873 | 0.01144 | -0.0746 | 68.8199
5.5 | 0.8284 | 0.01199 | -0.0728 | 69.0909
6 | 0.8665 | 0.01266 | -0.0705 | 68.4439
6.5 | 0.8998 | 0.01353 | -0.0675 | 66.5041
7 | 0.9379 | 0.01424 | -0.0653 | 65.8638
7.5 | 0.9772 | 0.01492 | -0.0635 | 65.496
8 | 1.0112 | 0.01582 | -0.0608 | 63.9191
8.5 | 1.0495 | 0.01659 | -0.0589 | 63.261
9 | 1.0911 | 0.01723 | -0.0576 | 63.3256
9.5 | 1.132 | 0.0179 | -0.0563 | 63.2402
10 | 1.1704 | 0.01871 | -0.0546 | 62.5548
10.5 | 1.2084 | 0.01955 | -0.0529 | 61.8107
11 | 1.2493 | 0.02027 | -0.0518 | 61.633
11.5 | 1.2875 | 0.02111 | -0.0503 | 60.9901
12 | 1.3222 | 0.02215 | -0.0483 | 59.693
12.5 | 1.3576 | 0.02318 | -0.0466 | 58.5677
13 | 1.393 | 0.02423 | -0.0449 | 57.4907
13.5 | 1.4227 | 0.02561 | -0.0425 | 55.5525
14 | 1.457 | 0.02674 | -0.0409 | 54.4877
14.5 | 1.4915 | 0.0279 | -0.0393 | 53.4588
15 | 1.5207 | 0.02941 | -0.0372 | 51.7069
15.5 | 1.5519 | 0.03081 | -0.0355 | 50.37
16 | 1.5795 | 0.03245 | -0.0334 | 48.6749
16.5 | 1.6086 | 0.03404 | -0.0317 | 47.2562
17 | 1.6343 | 0.03589 | -0.0297 | 45.5364
17.5 | 1.6607 | 0.03775 | -0.0279 | 43.9921
18 | 1.6831 | 0.03991 | -0.0259 | 42.1724
18.5 | 1.7079 | 0.04196 | -0.0243 | 40.7031
19.5 | 1.7494 | 0.04687 | -0.0209 | 37.3245
20 | 1.7699 | 0.04939 | -0.0195 | 35.8352

## 139. Re 18M Mach 0.10 (1)
BIGFOIL.COM POLAR EXPORT
NACA67-717 a=0.8
NACA67-717 a=0.8 |  |  |  | Cl Max: | 1.783 | at alpha= | 12 | deg
JavaFoil+Calcfoil stall+Eppler ext transition |  |  |  | L/D Max: | 127.761 | at alpha= | 4.5 | deg
Re: | 18000000 |  |  | Cd Min: | 0.00559 | at alpha= | -5.5 | deg
Mach: | 0.1 |  |  | Cl=0 at alpha= | -5.7339 | deg
|  |  |  | @ Cl=0.1, Cd= | 0.0056686
|  |  |  | @ Cl=0.4, Cd= | 0.0063339
|  |  |  | @ Cl=0.6, Cd= | 0.0068406
alpha (deg) | Cl | Cd | Cm | Cl/Cd
-17 | -0.604 | 0.11522 | -0.058 | -5.246
-16.5 | -0.611 | 0.10907 | -0.06 | -5.602
-16 | -0.616 | 0.10233 | -0.062 | -6.016
-15.5 | -0.617 | 0.09604 | -0.064 | -6.427
-15 | -0.615 | 0.09087 | -0.065 | -6.772
-14.5 | -0.611 | 0.08459 | -0.068 | -7.227
-14 | -0.605 | 0.0766 | -0.072 | -7.904
-13.5 | -0.593 | 0.07258 | -0.073 | -8.168
-13 | -0.582 | 0.0637 | -0.078 | -9.132
-12.5 | -0.563 | 0.05852 | -0.081 | -9.628
-12 | -0.619 | 0.01266 | -0.111 | -48.853
-11.5 | -0.595 | 0.01048 | -0.114 | -56.719
-11 | -0.563 | 0.00915 | -0.117 | -61.521
-10.5 | -0.525 | 0.0084 | -0.119 | -62.411
-10 | -0.481 | 0.00796 | -0.121 | -60.417
-9.5 | -0.432 | 0.00752 | -0.123 | -57.46
-9 | -0.382 | 0.00711 | -0.125 | -53.682
-8.5 | -0.327 | 0.00686 | -0.126 | -47.6
-8 | -0.27 | 0.00663 | -0.128 | -40.789
-7.5 | -0.213 | 0.00604 | -0.129 | -35.223
-7 | -0.154 | 0.00578 | -0.13 | -26.573
-6.5 | -0.094 | 0.0059 | -0.132 | -15.849
-6 | -0.033 | 0.00572 | -0.133 | -5.707
-5.5 | 0.029 | 0.00559 | -0.135 | 5.18
-5 | 0.091 | 0.00566 | -0.136 | 16.09
-4.5 | 0.154 | 0.00572 | -0.137 | 26.875
-4 | 0.217 | 0.00578 | -0.139 | 37.465
-3.5 | 0.28 | 0.00586 | -0.14 | 47.689
-3 | 0.343 | 0.00604 | -0.141 | 56.758
-2.5 | 0.407 | 0.00637 | -0.143 | 63.921
-2 | 0.47 | 0.00648 | -0.144 | 72.586
-1.5 | 0.533 | 0.00671 | -0.145 | 79.471
-1 | 0.596 | 0.00684 | -0.147 | 87.158
-0.5 | 0.659 | 0.00685 | -0.148 | 96.16
0 | 0.712 | 0.00707 | -0.149 | 100.632
0.5 | 0.773 | 0.00739 | -0.151 | 104.581
1 | 0.834 | 0.00757 | -0.152 | 110.167
1.5 | 0.896 | 0.00785 | -0.153 | 114.11
2 | 0.957 | 0.008 | -0.155 | 119.673
2.5 | 1.018 | 0.00817 | -0.156 | 124.61
3 | 1.079 | 0.00851 | -0.157 | 126.853
3.5 | 1.132 | 0.00892 | -0.159 | 126.88
4 | 1.19 | 0.00939 | -0.16 | 126.656
4.5 | 1.247 | 0.00976 | -0.161 | 127.761
5 | 1.303 | 0.01056 | -0.162 | 123.447
5.5 | 1.359 | 0.01115 | -0.164 | 121.942
6 | 1.413 | 0.01154 | -0.165 | 122.43
6.5 | 1.464 | 0.01198 | -0.166 | 122.22
7 | 1.513 | 0.0124 | -0.167 | 121.997
7.5 | 1.56 | 0.01285 | -0.169 | 121.423
8 | 1.604 | 0.0133 | -0.17 | 120.596
8.5 | 1.643 | 0.01408 | -0.171 | 116.74
9 | 1.678 | 0.01463 | -0.172 | 114.68
9.5 | 1.708 | 0.01524 | -0.173 | 112.03
10 | 1.733 | 0.01583 | -0.174 | 109.485
10.5 | 1.754 | 0.01655 | -0.175 | 105.952
11 | 1.769 | 0.01726 | -0.177 | 102.456
11.5 | 1.778 | 0.01789 | -0.178 | 99.406
12 | 1.783 | 0.01874 | -0.179 | 95.112
12.5 | 1.782 | 0.01955 | -0.18 | 91.122
13 | 1.775 | 0.02038 | -0.181 | 87.088
13.5 | 1.763 | 0.02135 | -0.182 | 82.577
14 | 1.746 | 0.02221 | -0.182 | 78.649
14.5 | 1.725 | 0.0233 | -0.183 | 74.008
15 | 1.699 | 0.02431 | -0.184 | 69.879
15.5 | 1.668 | 0.02568 | -0.185 | 64.944
16 | 1.634 | 0.02682 | -0.186 | 60.913
16.5 | 1.595 | 0.02822 | -0.187 | 56.531
17 | 1.549 | 0.02951 | -0.187 | 52.475

## 140. Re 18M Mach 0.10 (2)
BIGFOIL.COM POLAR EXPORT
NACA67-717 a=0.8
NACA67-717 a=0.8 |  |  |  | Cl Max: | 1.7695 | at alpha= | 20 | deg
XFOIL ncrit=9 |  |  |  | L/D Max: | 162.532 | at alpha= | -0.5 | deg
Re: | 18000000 |  |  | Cd Min: | 0.05126 | at alpha= | 20 | deg
Mach: | 0.1 |  |  | Cl=0 at alpha= | -6.1226 | deg
|  |  |  | @ Cl=0.1, Cd= | 0.004907
|  |  |  | @ Cl=0.4, Cd= | 0.0042759
|  |  |  | @ Cl=0.6, Cd= | 0.0039376
alpha (deg) | Cl | Cd | Cm | Cl/Cd
-20 | -1.058 | 0.02566 | -0.196 | -41.2315
-19.5 | -1.0617 | 0.02272 | -0.1928 | -46.7298
-19 | -1.052 | 0.02074 | -0.1897 | -50.7232
-18.5 | -1.0372 | 0.0191 | -0.1866 | -54.3037
-18 | -1.0232 | 0.01748 | -0.183 | -58.5355
-17.5 | -0.9968 | 0.01645 | -0.1804 | -60.5957
-17 | -0.978 | 0.01512 | -0.1765 | -64.6825
-16.5 | -0.9519 | 0.01418 | -0.1733 | -67.1298
-16 | -0.9238 | 0.01331 | -0.17 | -69.4065
-15.5 | -0.8938 | 0.01249 | -0.1669 | -71.5612
-15 | -0.8643 | 0.01164 | -0.1634 | -74.2526
-14.5 | -0.831 | 0.01097 | -0.1604 | -75.7521
-14 | -0.7962 | 0.01042 | -0.1573 | -76.4107
-13.5 | -0.7615 | 0.00998 | -0.154 | -76.3026
-12.5 | -0.6734 | 0.00913 | -0.151 | -73.7568
-12 | -0.6254 | 0.00871 | -0.1502 | -71.8025
-11.5 | -0.5773 | 0.00822 | -0.1494 | -70.2311
-10.5 | -0.4835 | 0.00701 | -0.1475 | -68.9729
-10 | -0.4297 | 0.00676 | -0.1477 | -63.5651
-9.5 | -0.3753 | 0.00653 | -0.148 | -57.4732
-9 | -0.3204 | 0.00631 | -0.1485 | -50.7765
-8.5 | -0.2654 | 0.00609 | -0.1489 | -43.5796
-8 | -0.2106 | 0.00586 | -0.1493 | -35.9386
-7.5 | -0.1551 | 0.00566 | -0.1499 | -27.4028
-7 | -0.099 | 0.00549 | -0.1505 | -18.0328
-6.5 | -0.0425 | 0.00534 | -0.1513 | -7.9588
-6 | 0.0138 | 0.00518 | -0.152 | 2.6641
-5.5 | 0.0705 | 0.005 | -0.1528 | 14.1
-5 | 0.1276 | 0.00482 | -0.1537 | 26.473
-4.5 | 0.1851 | 0.00465 | -0.1547 | 39.8065
-4 | 0.2429 | 0.00451 | -0.1557 | 53.8581
-3.5 | 0.3011 | 0.0044 | -0.1569 | 68.4318
-3 | 0.3581 | 0.00432 | -0.1577 | 82.8935
-2.5 | 0.4151 | 0.00426 | -0.1586 | 97.4413
-2 | 0.4735 | 0.00415 | -0.1598 | 114.0964
-1.5 | 0.5297 | 0.00406 | -0.1605 | 130.468
-1 | 0.5841 | 0.00395 | -0.1609 | 147.8734
-0.5 | 0.6355 | 0.00391 | -0.1606 | 162.532
0.5 | 0.6638 | 0.00441 | -0.1434 | 150.5215
1 | 0.6624 | 0.00512 | -0.1317 | 129.375
1.5 | 0.6515 | 0.00613 | -0.1185 | 106.2806
2 | 0.6526 | 0.00705 | -0.1082 | 92.5674
2.5 | 0.6751 | 0.00758 | -0.1022 | 89.0633
3 | 0.693 | 0.00785 | -0.0955 | 88.2803
3.5 | 0.7104 | 0.00876 | -0.0887 | 81.0959
4 | 0.732 | 0.00975 | -0.083 | 75.0769
5 | 0.7884 | 0.01156 | -0.0743 | 68.2007
5.5 | 0.8291 | 0.01214 | -0.0724 | 68.2949
6 | 0.8638 | 0.01295 | -0.0695 | 66.7027
6.5 | 0.9006 | 0.01371 | -0.067 | 65.6893
7 | 0.9392 | 0.01442 | -0.0649 | 65.1318
7.5 | 0.9787 | 0.01511 | -0.063 | 64.7717
8 | 1.0115 | 0.01609 | -0.06 | 62.8651
8.5 | 1.0511 | 0.01682 | -0.0583 | 62.4911
9 | 1.0931 | 0.01746 | -0.057 | 62.606
9.5 | 1.1328 | 0.01822 | -0.0553 | 62.1734
10 | 1.1716 | 0.01904 | -0.0536 | 61.5336
10.5 | 1.2111 | 0.01984 | -0.0521 | 61.0433
11 | 1.2524 | 0.02057 | -0.0509 | 60.8848
11.5 | 1.287 | 0.02162 | -0.0488 | 59.5282
12 | 1.3251 | 0.02253 | -0.0473 | 58.8149
12.5 | 1.3608 | 0.02359 | -0.0454 | 57.6855
13 | 1.3934 | 0.02483 | -0.0432 | 56.1176
13.5 | 1.4257 | 0.0261 | -0.0411 | 54.6245
14 | 1.4608 | 0.02724 | -0.0395 | 53.627
14.5 | 1.4918 | 0.02867 | -0.0374 | 52.0335
15 | 1.5244 | 0.03003 | -0.0357 | 50.7626
15.5 | 1.5557 | 0.03147 | -0.0338 | 49.4344
16 | 1.583 | 0.03321 | -0.0316 | 47.6664
16.5 | 1.6129 | 0.03481 | -0.0299 | 46.3344
17 | 1.6364 | 0.03691 | -0.0276 | 44.3349
17.5 | 1.6643 | 0.03872 | -0.0259 | 42.983
18 | 1.686 | 0.04104 | -0.0237 | 41.0819
18.5 | 1.709 | 0.04334 | -0.0219 | 39.4324
19 | 1.7326 | 0.04565 | -0.0203 | 37.954
20 | 1.7695 | 0.05126 | -0.0169 | 34.5201

## 141. Re 18M Mach 0.25 (1)
BIGFOIL.COM POLAR EXPORT
NACA67-717 a=0.8
NACA67-717 a=0.8 |  |  |  | Cl Max: | 1.747 | at alpha= | 11 | deg
JavaFoil+Calcfoil stall+Eppler ext transition |  |  |  | L/D Max: | 125.925 | at alpha= | 3 | deg
Re: | 18000000 |  |  | Cd Min: | 0.00567 | at alpha= | -8.5 | deg
Mach: | 0.25 |  |  | Cl=0 at alpha= | -5.7381 | deg
|  |  |  | @ Cl=0.1, Cd= | 0.0057008
|  |  |  | @ Cl=0.4, Cd= | 0.0063551
|  |  |  | @ Cl=0.6, Cd= | 0.0069325
alpha (deg) | Cl | Cd | Cm | Cl/Cd
-16 | -0.438 | 0.11414 | -0.057 | -3.834
-15.5 | -0.466 | 0.10643 | -0.059 | -4.376
-15 | -0.488 | 0.10153 | -0.06 | -4.81
-14.5 | -0.506 | 0.09417 | -0.063 | -5.374
-14 | -0.518 | 0.08833 | -0.065 | -5.865
-13.5 | -0.523 | 0.0836 | -0.066 | -6.26
-13 | -0.523 | 0.07817 | -0.068 | -6.692
-12.5 | -0.518 | 0.0709 | -0.072 | -7.309
-12 | -0.507 | 0.06513 | -0.076 | -7.781
-11.5 | -0.499 | 0.05073 | -0.088 | -9.844
-11 | -0.54 | 0.0125 | -0.117 | -43.221
-10.5 | -0.515 | 0.00983 | -0.121 | -52.409
-10 | -0.479 | 0.0087 | -0.123 | -55.048
-9.5 | -0.433 | 0.00805 | -0.126 | -53.842
-9 | -0.383 | 0.00756 | -0.127 | -50.678
-8.5 | -0.331 | 0.00567 | -0.129 | -58.358
-8 | -0.275 | 0.00639 | -0.131 | -43.082
-7.5 | -0.217 | 0.00612 | -0.132 | -35.44
-7 | -0.157 | 0.00623 | -0.134 | -25.18
-6.5 | -0.096 | 0.00601 | -0.135 | -15.914
-6 | -0.033 | 0.00591 | -0.137 | -5.657
-5.5 | 0.03 | 0.00569 | -0.138 | 5.214
-5 | 0.093 | 0.00569 | -0.14 | 16.421
-4.5 | 0.158 | 0.00579 | -0.141 | 27.253
-4 | 0.222 | 0.00584 | -0.142 | 38.059
-3.5 | 0.287 | 0.00589 | -0.144 | 48.734
-3 | 0.352 | 0.00609 | -0.145 | 57.767
-2.5 | 0.419 | 0.00646 | -0.146 | 64.763
-2 | 0.483 | 0.00659 | -0.148 | 73.36
-1.5 | 0.548 | 0.00677 | -0.149 | 80.88
-1 | 0.612 | 0.00697 | -0.151 | 87.898
-0.5 | 0.677 | 0.007 | -0.152 | 96.693
0 | 0.731 | 0.00723 | -0.153 | 101.066
0.5 | 0.794 | 0.00757 | -0.155 | 104.798
1 | 0.857 | 0.0078 | -0.156 | 109.824
1.5 | 0.92 | 0.00806 | -0.157 | 114.15
2 | 0.983 | 0.00826 | -0.159 | 118.923
2.5 | 1.045 | 0.00844 | -0.16 | 123.925
3 | 1.108 | 0.0088 | -0.162 | 125.925
3.5 | 1.161 | 0.00929 | -0.163 | 125.048
4 | 1.221 | 0.00978 | -0.164 | 124.797
4.5 | 1.279 | 0.01017 | -0.165 | 125.754
5 | 1.336 | 0.01113 | -0.167 | 120.079
5.5 | 1.393 | 0.01167 | -0.168 | 119.388
6 | 1.448 | 0.0121 | -0.169 | 119.684
6.5 | 1.499 | 0.01258 | -0.171 | 119.123
7 | 1.547 | 0.01307 | -0.172 | 118.418
7.5 | 1.593 | 0.01356 | -0.173 | 117.479
8 | 1.635 | 0.0141 | -0.174 | 115.96
8.5 | 1.67 | 0.01494 | -0.175 | 111.814
9 | 1.699 | 0.01557 | -0.177 | 109.097
9.5 | 1.722 | 0.0163 | -0.178 | 105.673
10 | 1.738 | 0.01698 | -0.179 | 102.356
10.5 | 1.746 | 0.01775 | -0.18 | 98.353
11 | 1.747 | 0.01861 | -0.181 | 93.83
11.5 | 1.739 | 0.01954 | -0.182 | 88.967
12 | 1.722 | 0.0204 | -0.183 | 84.384
12.5 | 1.696 | 0.02148 | -0.184 | 78.936
13 | 1.661 | 0.02277 | -0.185 | 72.937
13.5 | 1.616 | 0.02381 | -0.186 | 67.89
14 | 1.563 | 0.02516 | -0.187 | 62.148
14.5 | 1.502 | 0.02633 | -0.188 | 57.051
15 | 1.433 | 0.02811 | -0.189 | 50.982
15.5 | 1.357 | 0.0299 | -0.19 | 45.374
16 | 1.273 | 0.03173 | -0.19 | 40.135

## 142. Re 18M Mach 0.25 (2)
BIGFOIL.COM POLAR EXPORT
NACA67-717 a=0.8
NACA67-717 a=0.8 |  |  |  | Cl Max: | 1.7529 | at alpha= | 19.5 | deg
XFOIL ncrit=9 |  |  |  | L/D Max: | 167.679 | at alpha= | -0.5 | deg
Re: | 18000000 |  |  | Cd Min: | 0.14535 | at alpha= | -20 | deg
Mach: | 0.25 |  |  | Cl=0 at alpha= | -6.1426 | deg
|  |  |  | @ Cl=0.1, Cd= | 0.0049894
|  |  |  | @ Cl=0.4, Cd= | 0.0043159
|  |  |  | @ Cl=0.6, Cd= | 0.003978
alpha (deg) | Cl | Cd | Cm | Cl/Cd
-20 | -0.1854 | 0.14535 | -0.1588 | -1.2755
-19.5 | -0.7689 | 0.05406 | -0.2071 | -14.2231
-19 | -0.8594 | 0.03799 | -0.2173 | -22.6217
-18.5 | -0.8926 | 0.031 | -0.2183 | -28.7935
-18 | -0.9269 | 0.02558 | -0.2154 | -36.2353
-17.5 | -0.9193 | 0.02303 | -0.2122 | -39.9175
-17 | -0.9277 | 0.02003 | -0.2069 | -46.3155
-16.5 | -0.9161 | 0.01813 | -0.2021 | -50.5295
-16 | -0.9007 | 0.01648 | -0.1971 | -54.6541
-15.5 | -0.8805 | 0.01504 | -0.1923 | -58.5439
-15 | -0.856 | 0.01379 | -0.1875 | -62.074
-14.5 | -0.827 | 0.01275 | -0.183 | -64.8627
-14 | -0.7946 | 0.01186 | -0.1787 | -66.9983
-13.5 | -0.7575 | 0.01118 | -0.1749 | -67.7549
-13 | -0.7251 | 0.01033 | -0.1702 | -70.1936
-12.5 | -0.6867 | 0.00986 | -0.1662 | -69.645
-12 | -0.6419 | 0.00932 | -0.1636 | -68.8734
-11.5 | -0.5917 | 0.00883 | -0.1619 | -67.0102
-11 | -0.5402 | 0.00835 | -0.1606 | -64.6946
-10.5 | -0.4888 | 0.00783 | -0.1593 | -62.4266
-10 | -0.4431 | 0.00701 | -0.1572 | -63.2097
-9.5 | -0.3869 | 0.00673 | -0.1568 | -57.4889
-9 | -0.3299 | 0.00649 | -0.1567 | -50.832
-8.5 | -0.2724 | 0.00627 | -0.1567 | -43.445
-8 | -0.2154 | 0.00603 | -0.1568 | -35.7214
-7.5 | -0.1581 | 0.0058 | -0.1569 | -27.2586
-7 | -0.1005 | 0.0056 | -0.1572 | -17.9464
-6.5 | -0.0421 | 0.00543 | -0.1576 | -7.7532
-6 | 0.0168 | 0.00526 | -0.1583 | 3.1939
-5.5 | 0.0754 | 0.00506 | -0.1589 | 14.9012
-5 | 0.1346 | 0.00489 | -0.1597 | 27.5256
-4.5 | 0.1935 | 0.0047 | -0.1605 | 41.1702
-4 | 0.2531 | 0.00455 | -0.1614 | 55.6264
-3.5 | 0.3132 | 0.00444 | -0.1625 | 70.5405
-3 | 0.3721 | 0.00434 | -0.1634 | 85.7373
-2.5 | 0.4301 | 0.00429 | -0.1641 | 100.2564
-2 | 0.4904 | 0.00418 | -0.1653 | 117.3206
-1.5 | 0.5493 | 0.00408 | -0.1662 | 134.6324
-1 | 0.604 | 0.00397 | -0.1662 | 152.1411
-0.5 | 0.6573 | 0.00392 | -0.166 | 167.6786
0.5 | 0.6956 | 0.00422 | -0.1502 | 164.8341
1 | 0.6905 | 0.00498 | -0.1374 | 138.6546
1.5 | 0.674 | 0.00608 | -0.1227 | 110.8553
2 | 0.6699 | 0.00714 | -0.1109 | 93.8235
2.5 | 0.685 | 0.00791 | -0.1032 | 86.5992
3 | 0.6962 | 0.00835 | -0.0948 | 83.3772
3.5 | 0.7199 | 0.00917 | -0.089 | 78.506
4 | 0.7357 | 0.01039 | -0.0819 | 70.8085
4.5 | 0.7609 | 0.0114 | -0.0766 | 66.7456
5 | 0.7889 | 0.01245 | -0.0721 | 63.3655
5.5 | 0.8286 | 0.01314 | -0.0696 | 63.0594
6 | 0.8686 | 0.01385 | -0.0673 | 62.7148
6.5 | 0.9022 | 0.01482 | -0.0639 | 60.8772
7 | 0.9407 | 0.01565 | -0.0615 | 60.1086
8 | 1.0194 | 0.01731 | -0.0569 | 58.8908
8.5 | 1.0557 | 0.0183 | -0.0542 | 57.6885
9 | 1.0989 | 0.01904 | -0.0527 | 57.7153
9.5 | 1.1418 | 0.01981 | -0.0511 | 57.6376
10 | 1.1811 | 0.02077 | -0.049 | 56.8657
10.5 | 1.2214 | 0.02169 | -0.0471 | 56.3117
11 | 1.2638 | 0.02254 | -0.0456 | 56.0692
11.5 | 1.3012 | 0.02367 | -0.0433 | 54.9725
12 | 1.3378 | 0.02487 | -0.041 | 53.7917
12.5 | 1.3739 | 0.02611 | -0.0387 | 52.6197
13 | 1.4075 | 0.02754 | -0.0362 | 51.1075
13.5 | 1.441 | 0.02902 | -0.0337 | 49.6554
14 | 1.4776 | 0.03038 | -0.0316 | 48.6373
14.5 | 1.5066 | 0.03223 | -0.0288 | 46.7453
15 | 1.5415 | 0.03376 | -0.0268 | 45.6605
15.5 | 1.5708 | 0.03574 | -0.0242 | 43.9508
16 | 1.6019 | 0.03763 | -0.0219 | 42.5698
16.5 | 1.6257 | 0.04008 | -0.0191 | 40.5614
17 | 1.6505 | 0.04254 | -0.0166 | 38.7988
17.5 | 1.6785 | 0.04487 | -0.0145 | 37.4081
18 | 1.7011 | 0.04771 | -0.0123 | 35.655
18.5 | 1.7213 | 0.05081 | -0.01 | 33.8772
19 | 1.7403 | 0.05415 | -0.008 | 32.1385
19.5 | 1.7529 | 0.05817 | -0.006 | 30.1341

## 143. Re 18M Mach 0.50 (1)
BIGFOIL.COM POLAR EXPORT
NACA67-717 a=0.8
NACA67-717 a=0.8 |  |  |  | Cl Max: | 1.689 | at alpha= | 7.5 | deg
JavaFoil+Calcfoil stall+Eppler ext transition |  |  |  | L/D Max: | 119.406 | at alpha= | 3 | deg
Re: | 18000000 |  |  | Cd Min: | 0.0054 | at alpha= | -5.5 | deg
Mach: | 0.5 |  |  | Cl=0 at alpha= | -5.7391 | deg
|  |  |  | @ Cl=0.1, Cd= | 0.0060221
|  |  |  | @ Cl=0.4, Cd= | 0.0063661
|  |  |  | @ Cl=0.6, Cd= | 0.0071533
alpha (deg) | Cl | Cd | Cm | Cl/Cd
-20 | -0.812 | 0.17348 | -0.062 | -4.681
-19.5 | -0.784 | 0.17397 | -0.063 | -4.507
-19 | -0.756 | 0.1554 | -0.064 | -4.867
-18.5 | -0.728 | 0.15182 | -0.065 | -4.796
-18 | -0.699 | 0.146 | -0.064 | -4.79
-17.5 | -0.671 | 0.1378 | -0.065 | -4.868
-17 | -0.643 | 0.12893 | -0.066 | -4.986
-16.5 | -0.615 | 0.11784 | -0.068 | -5.22
-16 | -0.585 | 0.11874 | -0.066 | -4.93
-15.5 | -0.558 | 0.10738 | -0.069 | -5.199
-15 | -0.529 | 0.10278 | -0.068 | -5.147
-14.5 | -0.502 | 0.09384 | -0.071 | -5.348
-14 | -0.475 | 0.08529 | -0.075 | -5.57
-13.5 | -0.448 | 0.0782 | -0.08 | -5.735
-13 | -0.434 | 0.05544 | -0.097 | -7.83
-12.5 | -0.386 | 0.08566 | -0.068 | -4.501
-12 | -0.357 | 0.07997 | -0.068 | -4.467
-11.5 | -0.33 | 0.07108 | -0.073 | -4.637
-11 | -0.302 | 0.06547 | -0.076 | -4.609
-10.5 | -0.276 | 0.05723 | -0.086 | -4.816
-10 | -0.243 | 0.07146 | -0.068 | -3.399
-9.5 | -0.215 | 0.06209 | -0.072 | -3.459
-9 | -0.187 | 0.05657 | -0.075 | -3.297
-8.5 | -0.244 | 0.05245 | -0.077 | -4.654
-8 | -0.225 | 0.04235 | -0.095 | -5.316
-7.5 | -0.223 | 0.00728 | -0.146 | -30.643
-7 | -0.166 | 0.00687 | -0.148 | -24.138
-6.5 | -0.103 | 0.00658 | -0.15 | -15.653
-6 | -0.036 | 0.00631 | -0.152 | -5.767
-5.5 | 0.033 | 0.0054 | -0.153 | 6.036
-5 | 0.103 | 0.00605 | -0.155 | 17.096
-4.5 | 0.175 | 0.00591 | -0.157 | 29.622
-4 | 0.248 | 0.00618 | -0.158 | 40.066
-3.5 | 0.32 | 0.00626 | -0.16 | 51.185
-3 | 0.393 | 0.00634 | -0.162 | 61.931
-2.5 | 0.468 | 0.00662 | -0.163 | 70.656
-2 | 0.54 | 0.00702 | -0.165 | 76.92
-1.5 | 0.612 | 0.00718 | -0.166 | 85.236
-1 | 0.684 | 0.00761 | -0.168 | 89.949
-0.5 | 0.757 | 0.00774 | -0.169 | 97.705
0 | 0.814 | 0.00806 | -0.171 | 101.071
0.5 | 0.885 | 0.00842 | -0.172 | 105.073
1 | 0.955 | 0.00879 | -0.174 | 108.686
1.5 | 1.025 | 0.00909 | -0.175 | 112.827
2 | 1.095 | 0.00935 | -0.177 | 117.138
2.5 | 1.165 | 0.00983 | -0.178 | 118.51
3 | 1.235 | 0.01034 | -0.18 | 119.406
3.5 | 1.29 | 0.01115 | -0.181 | 115.748
4 | 1.355 | 0.01179 | -0.183 | 114.865
4.5 | 1.417 | 0.01286 | -0.184 | 110.233
5 | 1.478 | 0.01374 | -0.186 | 107.566
5.5 | 1.536 | 0.01442 | -0.187 | 106.52
6 | 1.59 | 0.0151 | -0.189 | 105.31
6.5 | 1.634 | 0.01583 | -0.19 | 103.251
7 | 1.669 | 0.01657 | -0.191 | 100.697
7.5 | 1.689 | 0.01743 | -0.193 | 96.91
8 | 1.688 | 0.019 | -0.194 | 88.856
8.5 | 1.639 | 0.02038 | -0.195 | 80.402
9 | 1.443 | 0.02206 | -0.197 | 65.423
9.5 | 1.032 | 0.02392 | -0.198 | 43.132
10 | 1.061 | 0.0272 | -0.198 | 39.009
10.5 | 1.095 | 0.02701 | -0.2 | 40.543
11 | 1.128 | 0.02656 | -0.202 | 42.465
11.5 | 1.159 | 0.02873 | -0.203 | 40.34
12 | 1.189 | 0.03119 | -0.203 | 38.12
12.5 | 1.222 | 0.03036 | -0.205 | 40.255

## 144. Re 18M Mach 0.50 (2)
BIGFOIL.COM POLAR EXPORT
NACA67-717 a=0.8
NACA67-717 a=0.8 |  |  |  | Cl Max: | 1.5496 | at alpha= | 14 | deg
XFOIL ncrit=9 |  |  |  | L/D Max: | 191.831 | at alpha= | 0.5 | deg
Re: | 18000000 |  |  | Cd Min: | 0.04665 | at alpha= | 14 | deg
Mach: | 0.5 |  |  | Cl=0 at alpha= | -6.25 | deg
|  |  |  | @ Cl=0.1, Cd= | 0.0054119
|  |  |  | @ Cl=0.4, Cd= | 0.00462
|  |  |  | @ Cl=0.6, Cd= | 0.0043302
alpha (deg) | Cl | Cd | Cm | Cl/Cd
-12.5 | -0.2032 | 0.03617 | -0.2621 | -5.6179
-12 | -0.2317 | 0.02971 | -0.2628 | -7.7987
-11.5 | -0.2634 | 0.02482 | -0.2585 | -10.6124
-11 | -0.2991 | 0.02059 | -0.2506 | -14.5265
-9 | -0.3592 | 0.00777 | -0.2021 | -46.2291
-8.5 | -0.2971 | 0.00724 | -0.198 | -41.0359
-8 | -0.2318 | 0.00686 | -0.195 | -33.7901
-7.5 | -0.1664 | 0.00647 | -0.1925 | -25.7187
-7 | -0.1002 | 0.00614 | -0.1907 | -16.3192
-6.5 | -0.0335 | 0.00586 | -0.1893 | -5.7167
-6 | 0.0335 | 0.00562 | -0.1884 | 5.9609
-5.5 | 0.1006 | 0.00541 | -0.1879 | 18.5952
-5 | 0.1674 | 0.00521 | -0.1877 | 32.1305
-4.5 | 0.2336 | 0.00502 | -0.1876 | 46.5339
-4 | 0.2989 | 0.00483 | -0.1875 | 61.8841
-3.5 | 0.3639 | 0.00467 | -0.1876 | 77.9229
-3 | 0.4289 | 0.00458 | -0.1877 | 93.6463
-2.5 | 0.4915 | 0.00449 | -0.1875 | 109.4655
-2 | 0.5561 | 0.00441 | -0.1878 | 126.0998
-1.5 | 0.6221 | 0.00429 | -0.1885 | 145.0117
-1 | 0.684 | 0.00417 | -0.1883 | 164.0288
-0.5 | 0.7096 | 0.00409 | -0.1801 | 173.4963
0 | 0.7624 | 0.00399 | -0.1779 | 191.0777
0.5 | 0.7961 | 0.00415 | -0.1717 | 191.8313
1 | 0.8173 | 0.00461 | -0.1629 | 177.2885
1.5 | 0.7901 | 0.00586 | -0.1443 | 134.8294
2.5 | 0.74 | 0.0093 | -0.1097 | 79.5699
3 | 0.73 | 0.01022 | -0.0959 | 71.4286
3.5 | 0.747 | 0.01155 | -0.0876 | 64.6753
4 | 0.7714 | 0.01286 | -0.0808 | 59.9844
4.5 | 0.7819 | 0.01463 | -0.0719 | 53.445
5 | 0.8181 | 0.01573 | -0.0675 | 52.0089
5.5 | 0.8505 | 0.01705 | -0.0625 | 49.8827
6 | 0.8849 | 0.01834 | -0.0579 | 48.2497
6.5 | 0.9223 | 0.01959 | -0.0539 | 47.0801
7 | 0.9643 | 0.02081 | -0.0505 | 46.3383
7.5 | 1.0057 | 0.02206 | -0.047 | 45.5893
8 | 1.0439 | 0.02351 | -0.0431 | 44.4024
8.5 | 1.0854 | 0.02493 | -0.0397 | 43.5379
9 | 1.1341 | 0.02609 | -0.0371 | 43.4688
9.5 | 1.1786 | 0.02753 | -0.0339 | 42.8115
10 | 1.2264 | 0.02886 | -0.031 | 42.4948
10.5 | 1.2739 | 0.03029 | -0.028 | 42.0568
11 | 1.3185 | 0.03197 | -0.0246 | 41.2418
11.5 | 1.3609 | 0.03382 | -0.0208 | 40.2395
12 | 1.3988 | 0.03603 | -0.0167 | 38.8232
12.5 | 1.4375 | 0.03837 | -0.0126 | 37.4642
13 | 1.4814 | 0.04055 | -0.0088 | 36.5327
13.5 | 1.518 | 0.04332 | -0.0044 | 35.0416
14 | 1.5496 | 0.04665 | 0.0004 | 33.2176

## 145. Re 20M Mach 0.00 (1)
BIGFOIL.COM POLAR EXPORT
NACA67-717 a=0.8
NACA67-717 a=0.8 |  |  |  | Cl Max: | 1.792 | at alpha= | 12.5 | deg
JavaFoil+Calcfoil stall+Eppler ext transition |  |  |  | L/D Max: | 129.7 | at alpha= | 4.5 | deg
Re: | 20000000 |  |  | Cd Min: | 0.00566 | at alpha= | -7 | deg
Mach: | 0 |  |  | Cl=0 at alpha= | -5.7377 | deg
|  |  |  | @ Cl=0.1, Cd= | 0.00584
|  |  |  | @ Cl=0.4, Cd= | 0.0064106
|  |  |  | @ Cl=0.6, Cd= | 0.0069023
alpha (deg) | Cl | Cd | Cm | Cl/Cd
-20 | -0.574 | 0.15184 | -0.052 | -3.783
-19.5 | -0.586 | 0.14748 | -0.052 | -3.973
-19 | -0.598 | 0.14082 | -0.053 | -4.244
-18.5 | -0.609 | 0.13132 | -0.056 | -4.638
-18 | -0.618 | 0.12478 | -0.057 | -4.952
-17.5 | -0.626 | 0.11853 | -0.058 | -5.277
-17 | -0.631 | 0.11208 | -0.06 | -5.633
-16.5 | -0.635 | 0.10583 | -0.061 | -6.002
-16 | -0.637 | 0.09924 | -0.063 | -6.417
-15.5 | -0.636 | 0.09294 | -0.066 | -6.843
-15 | -0.631 | 0.08779 | -0.067 | -7.193
-14.5 | -0.625 | 0.08148 | -0.07 | -7.672
-14 | -0.619 | 0.0721 | -0.075 | -8.582
-13.5 | -0.605 | 0.06695 | -0.077 | -9.044
-13 | -0.591 | 0.05988 | -0.081 | -9.873
-12.5 | -0.582 | 0.04672 | -0.089 | -12.45
-12 | -0.629 | 0.0109 | -0.112 | -57.7
-11.5 | -0.599 | 0.00971 | -0.114 | -61.746
-11 | -0.565 | 0.00879 | -0.117 | -64.231
-10.5 | -0.525 | 0.00813 | -0.119 | -64.633
-10 | -0.481 | 0.0077 | -0.12 | -62.453
-9.5 | -0.431 | 0.00733 | -0.122 | -58.881
-9 | -0.381 | 0.00689 | -0.124 | -55.271
-8.5 | -0.326 | 0.00666 | -0.126 | -48.919
-8 | -0.269 | 0.00645 | -0.127 | -41.749
-7.5 | -0.212 | 0.00603 | -0.128 | -35.142
-7 | -0.153 | 0.00566 | -0.13 | -27.016
-6.5 | -0.093 | 0.00579 | -0.131 | -16.094
-6 | -0.032 | 0.00569 | -0.133 | -5.708
-5.5 | 0.029 | 0.00587 | -0.134 | 4.909
-5 | 0.091 | 0.00584 | -0.135 | 15.525
-4.5 | 0.153 | 0.00584 | -0.136 | 26.195
-4 | 0.215 | 0.00596 | -0.138 | 36.179
-3.5 | 0.278 | 0.00603 | -0.139 | 46.144
-3 | 0.341 | 0.0063 | -0.14 | 54.108
-2.5 | 0.405 | 0.00642 | -0.142 | 63.092
-2 | 0.468 | 0.00671 | -0.143 | 69.726
-1.5 | 0.53 | 0.0069 | -0.145 | 76.903
-1 | 0.593 | 0.0069 | -0.146 | 85.889
-0.5 | 0.655 | 0.00692 | -0.147 | 94.748
0 | 0.708 | 0.00726 | -0.149 | 97.525
0.5 | 0.769 | 0.0075 | -0.15 | 102.546
1 | 0.831 | 0.00765 | -0.151 | 108.571
1.5 | 0.892 | 0.00789 | -0.153 | 112.972
2 | 0.953 | 0.00811 | -0.154 | 117.484
2.5 | 1.013 | 0.00832 | -0.155 | 121.826
3 | 1.074 | 0.00853 | -0.157 | 125.872
3.5 | 1.126 | 0.00898 | -0.158 | 125.468
4 | 1.184 | 0.00925 | -0.159 | 128.104
4.5 | 1.241 | 0.00957 | -0.16 | 129.7
5 | 1.298 | 0.01042 | -0.162 | 124.535
5.5 | 1.353 | 0.01088 | -0.163 | 124.407
6 | 1.407 | 0.01126 | -0.164 | 125.005
6.5 | 1.459 | 0.01168 | -0.165 | 124.844
7 | 1.508 | 0.01209 | -0.167 | 124.746
7.5 | 1.554 | 0.0125 | -0.168 | 124.319
8 | 1.598 | 0.01293 | -0.169 | 123.583
8.5 | 1.638 | 0.01368 | -0.17 | 119.777
9 | 1.673 | 0.01423 | -0.171 | 117.564
9.5 | 1.705 | 0.0148 | -0.172 | 115.194
10 | 1.731 | 0.0154 | -0.174 | 112.444
10.5 | 1.753 | 0.01604 | -0.175 | 109.301
11 | 1.77 | 0.01671 | -0.176 | 105.918
11.5 | 1.782 | 0.0174 | -0.177 | 102.461
12 | 1.79 | 0.01807 | -0.178 | 99.036
12.5 | 1.792 | 0.01894 | -0.179 | 94.615
13 | 1.788 | 0.01965 | -0.18 | 91.018
13.5 | 1.781 | 0.02062 | -0.181 | 86.347
14 | 1.768 | 0.02141 | -0.182 | 82.563
14.5 | 1.751 | 0.02251 | -0.183 | 77.774
15 | 1.729 | 0.0234 | -0.183 | 73.901
15.5 | 1.704 | 0.02447 | -0.184 | 69.655
16 | 1.675 | 0.02581 | -0.185 | 64.913
16.5 | 1.642 | 0.02696 | -0.186 | 60.919
17 | 1.602 | 0.0282 | -0.187 | 56.81
17.5 | 1.559 | 0.02984 | -0.187 | 52.236

## 146. Re 20M Mach 0.00 (2)
BIGFOIL.COM POLAR EXPORT
NACA67-717 a=0.8
NACA67-717 a=0.8 |  |  |  | Cl Max: | 1.7371 | at alpha= | 19 | deg
XFOIL ncrit=9 |  |  |  | L/D Max: | 151.317 | at alpha= | -0.5 | deg
Re: | 20000000 |  |  | Cd Min: | 0.04367 | at alpha= | 19 | deg
Mach: | 0 |  |  | Cl=0 at alpha= | -6.114 | deg
|  |  |  | @ Cl=0.1, Cd= | 0.0047892
|  |  |  | @ Cl=0.4, Cd= | 0.0041803
|  |  |  | @ Cl=0.6, Cd= | 0.0040379
alpha (deg) | Cl | Cd | Cm | Cl/Cd
-20 | -1.102 | 0.02233 | -0.1882 | -49.3506
-19.5 | -1.095 | 0.02027 | -0.185 | -54.0207
-19 | -1.0785 | 0.01877 | -0.1822 | -57.4587
-18.5 | -1.0598 | 0.01742 | -0.1793 | -60.8381
-18 | -1.0391 | 0.01619 | -0.1763 | -64.1816
-17.5 | -1.0125 | 0.01524 | -0.1737 | -66.437
-17 | -0.9878 | 0.01427 | -0.1705 | -69.2221
-16.5 | -0.9601 | 0.01345 | -0.1676 | -71.3829
-16 | -0.9305 | 0.01267 | -0.1646 | -73.4412
-15.5 | -0.9004 | 0.01189 | -0.1616 | -75.7275
-15 | -0.8703 | 0.01112 | -0.1584 | -78.2644
-14.5 | -0.837 | 0.01053 | -0.1554 | -79.4872
-14 | -0.8032 | 0.01005 | -0.1522 | -79.9204
-13.5 | -0.7656 | 0.00967 | -0.1497 | -79.1727
-13 | -0.7204 | 0.00926 | -0.1486 | -77.797
-12.5 | -0.6734 | 0.00885 | -0.1479 | -76.0904
-12 | -0.625 | 0.00844 | -0.1474 | -74.0521
-11.5 | -0.5767 | 0.00799 | -0.1469 | -72.1777
-11 | -0.531 | 0.00735 | -0.1459 | -72.2449
-10.5 | -0.4827 | 0.00683 | -0.1454 | -70.6735
-10 | -0.4292 | 0.00659 | -0.1457 | -65.129
-9.5 | -0.3751 | 0.00637 | -0.1462 | -58.8854
-9 | -0.3205 | 0.00616 | -0.1467 | -52.0292
-8.5 | -0.2656 | 0.00596 | -0.1473 | -44.5638
-8 | -0.211 | 0.00574 | -0.1478 | -36.7596
-7.5 | -0.1559 | 0.00555 | -0.1484 | -28.0901
-7 | -0.1 | 0.00538 | -0.1491 | -18.5874
-6.5 | -0.0437 | 0.00523 | -0.1499 | -8.3556
-6 | 0.0129 | 0.00507 | -0.1508 | 2.5444
-5.5 | 0.0696 | 0.00488 | -0.1517 | 14.2623
-5 | 0.1265 | 0.00471 | -0.1527 | 26.8577
-4.5 | 0.1838 | 0.00455 | -0.1537 | 40.3956
-4 | 0.2412 | 0.00441 | -0.1547 | 54.6939
-3.5 | 0.2983 | 0.00433 | -0.1557 | 68.8915
-3 | 0.3548 | 0.00425 | -0.1566 | 83.4824
-2.5 | 0.4132 | 0.00416 | -0.1578 | 99.3269
-2 | 0.4703 | 0.00408 | -0.1588 | 115.2696
-1.5 | 0.5256 | 0.00403 | -0.1594 | 130.4218
-1 | 0.5777 | 0.00397 | -0.1593 | 145.5164
-0.5 | 0.6204 | 0.0041 | -0.1572 | 151.3171
0 | 0.6406 | 0.00438 | -0.15 | 146.2557
0.5 | 0.6304 | 0.00482 | -0.1361 | 130.7884
1 | 0.6335 | 0.00555 | -0.1257 | 114.1441
1.5 | 0.6302 | 0.00651 | -0.1143 | 96.8049
2 | 0.6373 | 0.0074 | -0.1052 | 86.1216
2.5 | 0.6682 | 0.00773 | -0.101 | 86.4424
3 | 0.6927 | 0.00819 | -0.0957 | 84.5788
3.5 | 0.703 | 0.00882 | -0.0876 | 79.7052
4 | 0.7265 | 0.00973 | -0.0823 | 74.666
4.5 | 0.7578 | 0.01049 | -0.0785 | 72.2402
5 | 0.7883 | 0.01135 | -0.0747 | 69.4537
5.5 | 0.8288 | 0.01192 | -0.0728 | 69.5302
6 | 0.8677 | 0.01255 | -0.0707 | 69.1394
6.5 | 0.9015 | 0.0134 | -0.0677 | 67.2761
7 | 0.9396 | 0.01412 | -0.0656 | 66.5439
7.5 | 0.9797 | 0.01477 | -0.0638 | 66.3304
8 | 1.0176 | 0.01552 | -0.0618 | 65.567
8.5 | 1.0535 | 0.01638 | -0.0595 | 64.3162
9 | 1.0954 | 0.01701 | -0.0582 | 64.3974
9.5 | 1.137 | 0.01764 | -0.057 | 64.4558
10 | 1.1773 | 0.01835 | -0.0556 | 64.158
10.5 | 1.2137 | 0.01926 | -0.0537 | 63.0166
11 | 1.2541 | 0.02 | -0.0525 | 62.705
11.5 | 1.2927 | 0.02081 | -0.051 | 62.1192
12 | 1.3272 | 0.02185 | -0.049 | 60.7414
12.5 | 1.3614 | 0.02293 | -0.047 | 59.372
13 | 1.3974 | 0.02394 | -0.0454 | 58.3709
13.5 | 1.4284 | 0.02524 | -0.0432 | 56.5927
14 | 1.4621 | 0.0264 | -0.0415 | 55.3826
14.5 | 1.497 | 0.02752 | -0.04 | 54.3968
15 | 1.5266 | 0.02899 | -0.0379 | 52.6595
15.5 | 1.5575 | 0.03041 | -0.0361 | 51.2167
16 | 1.5888 | 0.0318 | -0.0345 | 49.9623
16.5 | 1.6146 | 0.03359 | -0.0323 | 48.0679
17 | 1.6429 | 0.03524 | -0.0306 | 46.6203
17.5 | 1.667 | 0.03725 | -0.0285 | 44.7517
18 | 1.6926 | 0.03916 | -0.0268 | 43.2227
18.5 | 1.7158 | 0.04131 | -0.025 | 41.5347
19 | 1.7371 | 0.04367 | -0.0232 | 39.7779

## 147. Re 20M Mach 0.10 (1)
BIGFOIL.COM POLAR EXPORT
NACA67-717 a=0.8
NACA67-717 a=0.8 |  |  |  | Cl Max: | 1.783 | at alpha= | 12 | deg
JavaFoil+Calcfoil stall+Eppler ext transition |  |  |  | L/D Max: | 129.27 | at alpha= | 4.5 | deg
Re: | 20000000 |  |  | Cd Min: | 0.00572 | at alpha= | -7 | deg
Mach: | 0.1 |  |  | Cl=0 at alpha= | -5.7339 | deg
|  |  |  | @ Cl=0.1, Cd= | 0.0058686
|  |  |  | @ Cl=0.4, Cd= | 0.0064469
|  |  |  | @ Cl=0.6, Cd= | 0.0068938
alpha (deg) | Cl | Cd | Cm | Cl/Cd
-17 | -0.605 | 0.11449 | -0.059 | -5.281
-16.5 | -0.611 | 0.10804 | -0.06 | -5.659
-16 | -0.616 | 0.10153 | -0.062 | -6.068
-15.5 | -0.618 | 0.09528 | -0.064 | -6.483
-15 | -0.617 | 0.08898 | -0.067 | -6.932
-14.5 | -0.612 | 0.08408 | -0.068 | -7.276
-14 | -0.606 | 0.07549 | -0.073 | -8.034
-13.5 | -0.598 | 0.06739 | -0.077 | -8.874
-13 | -0.584 | 0.06154 | -0.08 | -9.49
-12.5 | -0.566 | 0.05588 | -0.083 | -10.135
-12 | -0.619 | 0.01236 | -0.111 | -50.114
-11.5 | -0.595 | 0.01024 | -0.114 | -58.14
-11 | -0.563 | 0.00899 | -0.117 | -62.697
-10.5 | -0.525 | 0.00825 | -0.119 | -63.594
-10 | -0.481 | 0.00781 | -0.121 | -61.618
-9.5 | -0.432 | 0.00742 | -0.123 | -58.25
-9 | -0.382 | 0.00695 | -0.125 | -54.865
-8.5 | -0.327 | 0.00672 | -0.126 | -48.657
-8 | -0.27 | 0.00653 | -0.128 | -41.376
-7.5 | -0.213 | 0.00609 | -0.129 | -34.893
-7 | -0.154 | 0.00572 | -0.13 | -26.872
-6.5 | -0.094 | 0.00584 | -0.132 | -16.023
-6 | -0.033 | 0.00574 | -0.133 | -5.686
-5.5 | 0.029 | 0.00586 | -0.134 | 4.941
-5 | 0.091 | 0.00588 | -0.136 | 15.493
-4.5 | 0.154 | 0.0058 | -0.137 | 26.495
-4 | 0.217 | 0.00592 | -0.138 | 36.573
-3.5 | 0.28 | 0.00606 | -0.14 | 46.109
-3 | 0.343 | 0.00634 | -0.141 | 54.035
-2.5 | 0.407 | 0.00646 | -0.143 | 63.072
-2 | 0.47 | 0.00674 | -0.144 | 69.762
-1.5 | 0.533 | 0.00694 | -0.145 | 76.812
-1 | 0.596 | 0.00689 | -0.147 | 86.529
-0.5 | 0.659 | 0.00695 | -0.148 | 94.737
0 | 0.712 | 0.00731 | -0.149 | 97.394
0.5 | 0.773 | 0.00751 | -0.151 | 102.97
1 | 0.835 | 0.0077 | -0.152 | 108.381
1.5 | 0.896 | 0.00791 | -0.153 | 113.312
2 | 0.957 | 0.00817 | -0.155 | 117.217
2.5 | 1.018 | 0.00838 | -0.156 | 121.544
3 | 1.079 | 0.0086 | -0.157 | 125.572
3.5 | 1.132 | 0.00902 | -0.159 | 125.484
4 | 1.19 | 0.0093 | -0.16 | 127.997
4.5 | 1.247 | 0.00965 | -0.161 | 129.27
5 | 1.304 | 0.01049 | -0.162 | 124.301
5.5 | 1.359 | 0.01097 | -0.164 | 123.895
6 | 1.414 | 0.01136 | -0.165 | 124.446
6.5 | 1.465 | 0.01177 | -0.166 | 124.428
7 | 1.514 | 0.01219 | -0.167 | 124.169
7.5 | 1.56 | 0.01263 | -0.169 | 123.573
8 | 1.604 | 0.01308 | -0.17 | 122.645
8.5 | 1.644 | 0.01384 | -0.171 | 118.799
9 | 1.678 | 0.01439 | -0.172 | 116.634
9.5 | 1.708 | 0.01501 | -0.173 | 113.778
10 | 1.733 | 0.01559 | -0.174 | 111.221
10.5 | 1.754 | 0.01624 | -0.175 | 107.979
11 | 1.769 | 0.01694 | -0.177 | 104.436
11.5 | 1.779 | 0.01766 | -0.178 | 100.76
12 | 1.783 | 0.01844 | -0.179 | 96.689
12.5 | 1.782 | 0.01929 | -0.18 | 92.409
13 | 1.776 | 0.02001 | -0.181 | 88.75
13.5 | 1.764 | 0.02094 | -0.182 | 84.22
14 | 1.747 | 0.02178 | -0.183 | 80.224
14.5 | 1.725 | 0.02295 | -0.183 | 75.191
15 | 1.699 | 0.02382 | -0.184 | 71.318
15.5 | 1.668 | 0.02516 | -0.185 | 66.308
16 | 1.634 | 0.02644 | -0.186 | 61.813
16.5 | 1.596 | 0.02774 | -0.187 | 57.529
17 | 1.549 | 0.02901 | -0.187 | 53.404

## 148. Re 20M Mach 0.10 (2)
BIGFOIL.COM POLAR EXPORT
NACA67-717 a=0.8
NACA67-717 a=0.8 |  |  |  | Cl Max: | 1.7584 | at alpha= | 19.5 | deg
XFOIL ncrit=9 |  |  |  | L/D Max: | 153.333 | at alpha= | -0.5 | deg
Re: | 20000000 |  |  | Cd Min: | 0.04778 | at alpha= | 19.5 | deg
Mach: | 0.1 |  |  | Cl=0 at alpha= | -6.118 | deg
|  |  |  | @ Cl=0.1, Cd= | 0.0048023
|  |  |  | @ Cl=0.4, Cd= | 0.0041945
|  |  |  | @ Cl=0.6, Cd= | 0.0040219
alpha (deg) | Cl | Cd | Cm | Cl/Cd
-20 | -1.0791 | 0.02443 | -0.1948 | -44.1711
-19.5 | -1.0792 | 0.02182 | -0.1915 | -49.4592
-19 | -1.0661 | 0.02005 | -0.1886 | -53.1721
-18.5 | -1.0504 | 0.01846 | -0.1854 | -56.9014
-17.5 | -1.0074 | 0.01597 | -0.1792 | -63.0808
-16 | -0.929 | 0.0131 | -0.1693 | -70.916
-15.5 | -0.8987 | 0.0123 | -0.1662 | -73.065
-15 | -0.8692 | 0.01148 | -0.1627 | -75.7143
-14.5 | -0.8366 | 0.0108 | -0.1594 | -77.463
-14 | -0.8028 | 0.01024 | -0.1561 | -78.3984
-13.5 | -0.7679 | 0.00985 | -0.1528 | -77.9594
-13 | -0.7241 | 0.00939 | -0.1513 | -77.114
-12.5 | -0.677 | 0.00896 | -0.1504 | -75.558
-12 | -0.6282 | 0.00856 | -0.1497 | -73.3879
-11.5 | -0.5793 | 0.00811 | -0.1491 | -71.4303
-11 | -0.5293 | 0.00768 | -0.1486 | -68.9193
-10.5 | -0.4856 | 0.00688 | -0.1471 | -70.5814
-10 | -0.4318 | 0.00663 | -0.1473 | -65.1282
-9.5 | -0.3773 | 0.0064 | -0.1477 | -58.9531
-9 | -0.3223 | 0.00619 | -0.1481 | -52.0679
-8.5 | -0.267 | 0.006 | -0.1486 | -44.5
-8 | -0.212 | 0.00577 | -0.1491 | -36.7418
-7.5 | -0.1565 | 0.00557 | -0.1496 | -28.0969
-7 | -0.1003 | 0.0054 | -0.1503 | -18.5741
-6.5 | -0.0437 | 0.00525 | -0.1511 | -8.3238
-6 | 0.0135 | 0.00508 | -0.152 | 2.6575
-5.5 | 0.0704 | 0.00489 | -0.1528 | 14.3967
-5 | 0.1278 | 0.00472 | -0.1538 | 27.0763
-4.5 | 0.1853 | 0.00455 | -0.1547 | 40.7253
-4 | 0.243 | 0.00441 | -0.1558 | 55.102
-3.5 | 0.3006 | 0.00434 | -0.1568 | 69.2627
-3 | 0.3572 | 0.00426 | -0.1576 | 83.8498
-2.5 | 0.416 | 0.00417 | -0.1588 | 99.7602
-2 | 0.4735 | 0.00408 | -0.1598 | 116.0539
-1.5 | 0.5291 | 0.00403 | -0.1604 | 131.2903
-1 | 0.5815 | 0.00398 | -0.1603 | 146.1055
-0.5 | 0.6256 | 0.00408 | -0.1584 | 153.3333
0 | 0.6483 | 0.00434 | -0.1517 | 149.3779
0.5 | 0.6325 | 0.00483 | -0.1366 | 130.9524
1 | 0.637 | 0.00554 | -0.1264 | 114.9819
1.5 | 0.6321 | 0.00654 | -0.1146 | 96.6514
2 | 0.6401 | 0.00742 | -0.1056 | 86.2668
3.5 | 0.7039 | 0.00892 | -0.0875 | 78.9126
4 | 0.7286 | 0.0098 | -0.0823 | 74.3469
4.5 | 0.757 | 0.01067 | -0.078 | 70.9466
5 | 0.7891 | 0.01148 | -0.0744 | 68.7369
5.5 | 0.8296 | 0.01206 | -0.0725 | 68.7894
6 | 0.8661 | 0.0128 | -0.0698 | 67.6641
6.5 | 0.9022 | 0.01359 | -0.0672 | 66.387
7 | 0.941 | 0.01429 | -0.0651 | 65.8502
7.5 | 0.9814 | 0.01495 | -0.0634 | 65.6455
8 | 1.016 | 0.01586 | -0.0607 | 64.0605
8.5 | 1.055 | 0.01662 | -0.0588 | 63.4777
9 | 1.0974 | 0.01724 | -0.0576 | 63.6543
9.5 | 1.1393 | 0.01789 | -0.0563 | 63.6836
10 | 1.1767 | 0.01876 | -0.0544 | 62.7239
10.5 | 1.2163 | 0.01956 | -0.0529 | 62.183
11 | 1.2572 | 0.0203 | -0.0516 | 61.931
11.5 | 1.2945 | 0.02121 | -0.0499 | 61.0325
12 | 1.3293 | 0.02227 | -0.0478 | 59.6902
12.5 | 1.3649 | 0.02332 | -0.046 | 58.5292
13 | 1.4006 | 0.02438 | -0.0442 | 57.4487
13.5 | 1.4307 | 0.02577 | -0.0417 | 55.518
14 | 1.4663 | 0.02687 | -0.0402 | 54.5702
14.5 | 1.4992 | 0.02818 | -0.0383 | 53.2009
15 | 1.5295 | 0.02966 | -0.0362 | 51.5678
15.5 | 1.562 | 0.03102 | -0.0345 | 50.3546
16 | 1.5899 | 0.03271 | -0.0324 | 48.6059
16.5 | 1.6188 | 0.03437 | -0.0305 | 47.0992
17 | 1.643 | 0.0364 | -0.0282 | 45.1374
17.5 | 1.6713 | 0.03818 | -0.0265 | 43.7742
18 | 1.694 | 0.0404 | -0.0244 | 41.9307
18.5 | 1.7204 | 0.04239 | -0.0229 | 40.585
19 | 1.741 | 0.04493 | -0.021 | 38.7492
19.5 | 1.7584 | 0.04778 | -0.019 | 36.802

## 149. Re 20M Mach 0.25 (1)
BIGFOIL.COM POLAR EXPORT
NACA67-717 a=0.8
NACA67-717 a=0.8 |  |  |  | Cl Max: | 1.747 | at alpha= | 10.5 | deg
JavaFoil+Calcfoil stall+Eppler ext transition |  |  |  | L/D Max: | 127.253 | at alpha= | 4.5 | deg
Re: | 20000000 |  |  | Cd Min: | 0.00584 | at alpha= | -6 | deg
Mach: | 0.25 |  |  | Cl=0 at alpha= | -5.7381 | deg
|  |  |  | @ Cl=0.1, Cd= | 0.0059435
|  |  |  | @ Cl=0.4, Cd= | 0.0064945
|  |  |  | @ Cl=0.6, Cd= | 0.0070375
alpha (deg) | Cl | Cd | Cm | Cl/Cd
-16 | -0.438 | 0.1133 | -0.058 | -3.864
-15.5 | -0.466 | 0.10687 | -0.059 | -4.359
-15 | -0.488 | 0.10092 | -0.06 | -4.84
-14.5 | -0.506 | 0.09349 | -0.063 | -5.415
-14 | -0.518 | 0.08895 | -0.064 | -5.818
-13.5 | -0.524 | 0.08304 | -0.066 | -6.304
-13 | -0.523 | 0.07748 | -0.069 | -6.756
-12.5 | -0.518 | 0.0709 | -0.072 | -7.309
-12 | -0.511 | 0.06076 | -0.08 | -8.41
-11.5 | -0.499 | 0.0513 | -0.087 | -9.72
-11 | -0.541 | 0.01201 | -0.117 | -45.067
-10.5 | -0.515 | 0.00974 | -0.121 | -52.914
-10 | -0.48 | 0.00852 | -0.123 | -56.312
-9.5 | -0.434 | 0.0079 | -0.126 | -54.86
-9 | -0.383 | 0.00746 | -0.128 | -51.41
-8.5 | -0.331 | 0.00612 | -0.129 | -54.042
-8 | -0.275 | 0.00627 | -0.131 | -43.914
-7.5 | -0.217 | 0.00604 | -0.132 | -35.885
-7 | -0.157 | 0.00619 | -0.134 | -25.371
-6.5 | -0.096 | 0.00595 | -0.135 | -16.082
-6 | -0.033 | 0.00584 | -0.137 | -5.727
-5.5 | 0.03 | 0.00592 | -0.138 | 5.012
-5 | 0.093 | 0.00595 | -0.139 | 15.712
-4.5 | 0.158 | 0.00589 | -0.141 | 26.771
-4 | 0.222 | 0.00598 | -0.142 | 37.175
-3.5 | 0.287 | 0.00613 | -0.144 | 46.822
-3 | 0.352 | 0.00643 | -0.145 | 54.719
-2.5 | 0.419 | 0.00652 | -0.146 | 64.151
-2 | 0.483 | 0.00679 | -0.148 | 71.15
-1.5 | 0.548 | 0.00707 | -0.149 | 77.46
-1 | 0.612 | 0.00703 | -0.151 | 87.085
-0.5 | 0.677 | 0.00708 | -0.152 | 95.586
0 | 0.731 | 0.00743 | -0.153 | 98.426
0.5 | 0.794 | 0.0077 | -0.155 | 103.068
1 | 0.857 | 0.00793 | -0.156 | 108.124
1.5 | 0.92 | 0.00815 | -0.157 | 112.89
2 | 0.983 | 0.00843 | -0.159 | 116.541
2.5 | 1.046 | 0.00864 | -0.16 | 121.081
3 | 1.108 | 0.0089 | -0.162 | 124.485
3.5 | 1.161 | 0.00938 | -0.163 | 123.794
4 | 1.221 | 0.0097 | -0.164 | 125.831
4.5 | 1.28 | 0.01005 | -0.166 | 127.253
5 | 1.337 | 0.01098 | -0.167 | 121.744
5.5 | 1.393 | 0.01148 | -0.168 | 121.365
6 | 1.448 | 0.01189 | -0.169 | 121.812
6.5 | 1.499 | 0.01237 | -0.171 | 121.22
7 | 1.548 | 0.01284 | -0.172 | 120.522
7.5 | 1.593 | 0.01333 | -0.173 | 119.495
8 | 1.635 | 0.01384 | -0.174 | 118.158
8.5 | 1.671 | 0.01471 | -0.176 | 113.585
9 | 1.7 | 0.01533 | -0.177 | 110.877
9.5 | 1.722 | 0.016 | -0.178 | 107.676
10 | 1.738 | 0.01667 | -0.179 | 104.248
10.5 | 1.747 | 0.01743 | -0.18 | 100.185
11 | 1.747 | 0.01827 | -0.181 | 95.626
11.5 | 1.739 | 0.01918 | -0.182 | 90.689
12 | 1.722 | 0.02008 | -0.183 | 85.768
12.5 | 1.696 | 0.02116 | -0.184 | 80.14
13 | 1.661 | 0.02237 | -0.185 | 74.239
13.5 | 1.617 | 0.02334 | -0.186 | 69.262
14 | 1.564 | 0.02453 | -0.187 | 63.751
14.5 | 1.503 | 0.02602 | -0.188 | 57.743
15 | 1.433 | 0.0275 | -0.189 | 52.127
15.5 | 1.357 | 0.02952 | -0.19 | 45.953

## 150. Re 20M Mach 0.25 (2)
BIGFOIL.COM POLAR EXPORT
NACA67-717 a=0.8
NACA67-717 a=0.8 |  |  |  | Cl Max: | 1.7783 | at alpha= | 20 | deg
XFOIL ncrit=9 |  |  |  | L/D Max: | 163.945 | at alpha= | -0.5 | deg
Re: | 20000000 |  |  | Cd Min: | 0.06111 | at alpha= | 20 | deg
Mach: | 0.25 |  |  | Cl=0 at alpha= | -6.1397 | deg
|  |  |  | @ Cl=0.1, Cd= | 0.0048897
|  |  |  | @ Cl=0.4, Cd= | 0.0042469
|  |  |  | @ Cl=0.6, Cd= | 0.003958
alpha (deg) | Cl | Cd | Cm | Cl/Cd
-19.5 | -0.7965 | 0.05048 | -0.21 | -15.7785
-19 | -0.8702 | 0.03699 | -0.2179 | -23.5253
-18.5 | -0.9011 | 0.03038 | -0.2184 | -29.661
-18 | -0.9369 | 0.02499 | -0.2151 | -37.491
-17.5 | -0.9275 | 0.02259 | -0.2118 | -41.058
-17 | -0.9363 | 0.01964 | -0.2063 | -47.6731
-16.5 | -0.924 | 0.0178 | -0.2015 | -51.9101
-16 | -0.9077 | 0.01617 | -0.1965 | -56.1348
-15.5 | -0.8869 | 0.01477 | -0.1916 | -60.0474
-15 | -0.8625 | 0.01354 | -0.1868 | -63.7001
-14.5 | -0.8329 | 0.01254 | -0.1822 | -66.4195
-14 | -0.8004 | 0.01168 | -0.1779 | -68.5274
-13.5 | -0.7633 | 0.01101 | -0.174 | -69.3279
-13 | -0.7316 | 0.01014 | -0.1692 | -72.1499
-12.5 | -0.6922 | 0.00972 | -0.1653 | -71.214
-12 | -0.6458 | 0.00914 | -0.163 | -70.6565
-11.5 | -0.5952 | 0.00866 | -0.1614 | -68.7298
-11 | -0.543 | 0.00822 | -0.1602 | -66.0584
-10.5 | -0.491 | 0.00772 | -0.1589 | -63.601
-10 | -0.444 | 0.00696 | -0.157 | -63.7931
-9.5 | -0.3894 | 0.0066 | -0.1564 | -59
-9 | -0.3322 | 0.00637 | -0.1563 | -52.1507
-8.5 | -0.2746 | 0.00615 | -0.1563 | -44.6504
-8 | -0.2171 | 0.00593 | -0.1565 | -36.6105
-7.5 | -0.1595 | 0.00572 | -0.1567 | -27.8846
-7 | -0.1018 | 0.0055 | -0.1569 | -18.5091
-6.5 | -0.0428 | 0.00532 | -0.1575 | -8.0451
-6 | 0.0166 | 0.00515 | -0.1583 | 3.2233
-5.5 | 0.0754 | 0.00496 | -0.159 | 15.2016
-5 | 0.1349 | 0.00479 | -0.1598 | 28.1628
-4.5 | 0.1939 | 0.00461 | -0.1606 | 42.0607
-4 | 0.2533 | 0.00445 | -0.1615 | 56.9213
-3.5 | 0.3129 | 0.00436 | -0.1625 | 71.7661
-3 | 0.3712 | 0.00429 | -0.1632 | 86.5268
-2.5 | 0.4313 | 0.0042 | -0.1644 | 102.6905
-2 | 0.4911 | 0.0041 | -0.1655 | 119.7805
-1.5 | 0.548 | 0.00406 | -0.1659 | 134.9754
-1 | 0.6041 | 0.00395 | -0.1663 | 152.9367
-0.5 | 0.6525 | 0.00398 | -0.1649 | 163.9447
0 | 0.6804 | 0.00417 | -0.159 | 163.1655
0.5 | 0.6586 | 0.00471 | -0.1422 | 139.8301
1 | 0.661 | 0.00546 | -0.1312 | 121.0623
1.5 | 0.6519 | 0.00654 | -0.1181 | 99.6789
2 | 0.6509 | 0.00767 | -0.1071 | 84.8631
2.5 | 0.6735 | 0.00827 | -0.1009 | 81.4389
3 | 0.6968 | 0.00886 | -0.095 | 78.6456
4 | 0.7314 | 0.01046 | -0.081 | 69.9235
4.5 | 0.7598 | 0.01138 | -0.0764 | 66.7663
5 | 0.7883 | 0.0124 | -0.0719 | 63.5726
5.5 | 0.83 | 0.01304 | -0.0698 | 63.6503
6 | 0.8708 | 0.01371 | -0.0677 | 63.5157
6.5 | 0.9055 | 0.01464 | -0.0645 | 61.8511
7 | 0.9437 | 0.01547 | -0.0619 | 61.0019
7.5 | 0.9848 | 0.01622 | -0.0599 | 60.7152
8 | 1.0245 | 0.01705 | -0.0577 | 60.088
8.5 | 1.0603 | 0.01806 | -0.0549 | 58.7099
9 | 1.1033 | 0.01881 | -0.0533 | 58.655
9.5 | 1.1469 | 0.01954 | -0.0518 | 58.695
10 | 1.1873 | 0.02044 | -0.0499 | 58.0871
10.5 | 1.2268 | 0.0214 | -0.0479 | 57.3271
11 | 1.2683 | 0.02228 | -0.0462 | 56.9255
11.5 | 1.3083 | 0.02326 | -0.0443 | 56.2468
12 | 1.343 | 0.02455 | -0.0417 | 54.7047
12.5 | 1.3785 | 0.02582 | -0.0393 | 53.3888
13 | 1.4157 | 0.02703 | -0.0371 | 52.3751
13.5 | 1.4471 | 0.02863 | -0.0343 | 50.5449
14 | 1.483 | 0.03 | -0.0322 | 49.4333
14.5 | 1.5133 | 0.03177 | -0.0295 | 47.633
15 | 1.548 | 0.0333 | -0.0274 | 46.4865
15.5 | 1.578 | 0.03521 | -0.0249 | 44.8168
16 | 1.6081 | 0.03715 | -0.0225 | 43.2867
16.5 | 1.6328 | 0.03954 | -0.0197 | 41.2949
17 | 1.6616 | 0.04169 | -0.0175 | 39.8561
17.5 | 1.6871 | 0.04419 | -0.0152 | 38.1783
18 | 1.7098 | 0.04698 | -0.0128 | 36.3942
18.5 | 1.7308 | 0.05 | -0.0106 | 34.616
19 | 1.7514 | 0.05315 | -0.0086 | 32.952
19.5 | 1.7628 | 0.05724 | -0.0064 | 30.7966
20 | 1.7783 | 0.06111 | -0.0048 | 29.1

## 151. Re 20M Mach 0.50 (1)
BIGFOIL.COM POLAR EXPORT
NACA67-717 a=0.8
NACA67-717 a=0.8 |  |  |  | Cl Max: | 1.689 | at alpha= | 7.5 | deg
JavaFoil+Calcfoil stall+Eppler ext transition |  |  |  | L/D Max: | 117.74 | at alpha= | 3 | deg
Re: | 20000000 |  |  | Cd Min: | 0.00555 | at alpha= | -6 | deg
Mach: | 0.5 |  |  | Cl=0 at alpha= | -5.7391 | deg
|  |  |  | @ Cl=0.1, Cd= | 0.0062934
|  |  |  | @ Cl=0.4, Cd= | 0.0066673
|  |  |  | @ Cl=0.6, Cd= | 0.0075433
alpha (deg) | Cl | Cd | Cm | Cl/Cd
-20 | -0.812 | 0.18121 | -0.062 | -4.481
-19.5 | -0.784 | 0.1766 | -0.063 | -4.44
-19 | -0.756 | 0.15906 | -0.064 | -4.755
-18.5 | -0.728 | 0.15481 | -0.064 | -4.702
-18 | -0.699 | 0.14913 | -0.064 | -4.687
-17.5 | -0.671 | 0.14086 | -0.065 | -4.762
-17 | -0.643 | 0.13209 | -0.066 | -4.866
-16.5 | -0.615 | 0.12104 | -0.067 | -5.079
-16 | -0.585 | 0.12303 | -0.066 | -4.757
-15.5 | -0.557 | 0.11187 | -0.067 | -4.98
-15 | -0.528 | 0.1091 | -0.067 | -4.844
-14.5 | -0.5 | 0.09946 | -0.068 | -5.031
-14 | -0.473 | 0.09191 | -0.071 | -5.142
-13.5 | -0.444 | 0.0859 | -0.072 | -5.174
-13 | -0.424 | 0.06821 | -0.086 | -6.211
-12.5 | -0.386 | 0.08542 | -0.068 | -4.514
-12 | -0.357 | 0.07984 | -0.069 | -4.474
-11.5 | -0.33 | 0.07069 | -0.073 | -4.664
-11 | -0.302 | 0.06493 | -0.077 | -4.652
-10.5 | -0.276 | 0.05647 | -0.087 | -4.888
-10 | -0.243 | 0.07104 | -0.068 | -3.419
-9.5 | -0.215 | 0.06218 | -0.072 | -3.455
-9 | -0.187 | 0.05658 | -0.075 | -3.298
-8.5 | -0.244 | 0.05242 | -0.077 | -4.659
-8 | -0.226 | 0.04079 | -0.098 | -5.547
-7.5 | -0.223 | 0.00717 | -0.146 | -31.124
-7 | -0.166 | 0.00682 | -0.148 | -24.326
-6.5 | -0.103 | 0.00653 | -0.15 | -15.786
-6 | -0.036 | 0.00555 | -0.152 | -6.561
-5.5 | 0.033 | 0.0057 | -0.154 | 5.726
-5 | 0.103 | 0.00632 | -0.155 | 16.373
-4.5 | 0.175 | 0.00635 | -0.157 | 27.566
-4 | 0.248 | 0.00628 | -0.158 | 39.383
-3.5 | 0.32 | 0.00641 | -0.16 | 49.958
-3 | 0.393 | 0.00663 | -0.162 | 59.291
-2.5 | 0.468 | 0.00703 | -0.163 | 66.548
-2 | 0.54 | 0.00721 | -0.165 | 74.941
-1.5 | 0.612 | 0.00761 | -0.166 | 80.48
-1 | 0.684 | 0.00772 | -0.168 | 88.64
-0.5 | 0.757 | 0.0078 | -0.169 | 96.987
0 | 0.814 | 0.00826 | -0.171 | 98.648
0.5 | 0.885 | 0.00864 | -0.172 | 102.466
1 | 0.955 | 0.00891 | -0.174 | 107.148
1.5 | 1.025 | 0.00933 | -0.175 | 109.937
2 | 1.095 | 0.00959 | -0.177 | 114.195
2.5 | 1.165 | 0.00991 | -0.178 | 117.556
3 | 1.235 | 0.01049 | -0.18 | 117.74
3.5 | 1.291 | 0.0111 | -0.181 | 116.265
4 | 1.355 | 0.01167 | -0.183 | 116.133
4.5 | 1.418 | 0.0127 | -0.184 | 111.633
5 | 1.478 | 0.01354 | -0.186 | 109.209
5.5 | 1.536 | 0.0142 | -0.187 | 108.215
6 | 1.591 | 0.01484 | -0.189 | 107.208
6.5 | 1.635 | 0.01552 | -0.19 | 105.329
7 | 1.669 | 0.01628 | -0.191 | 102.512
7.5 | 1.689 | 0.01753 | -0.193 | 96.352
8 | 1.689 | 0.01873 | -0.194 | 90.166
8.5 | 1.639 | 0.01992 | -0.195 | 82.278
9 | 1.444 | 0.02185 | -0.197 | 66.081
9.5 | 1.032 | 0.02348 | -0.198 | 43.956
10 | 1.062 | 0.02663 | -0.199 | 39.872
10.5 | 1.095 | 0.02639 | -0.2 | 41.505
11 | 1.128 | 0.02603 | -0.202 | 43.342
11.5 | 1.159 | 0.02826 | -0.203 | 41.023
12 | 1.19 | 0.03042 | -0.204 | 39.105
12.5 | 1.22 | 0.0322 | -0.204 | 37.879

## 152. Re 20M Mach 0.50 (2)
BIGFOIL.COM POLAR EXPORT
NACA67-717 a=0.8
NACA67-717 a=0.8 |  |  |  | Cl Max: | 1.5584 | at alpha= | 14 | deg
XFOIL ncrit=9 |  |  |  | L/D Max: | 188.134 | at alpha= | 0 | deg
Re: | 20000000 |  |  | Cd Min: | 0.04605 | at alpha= | 14 | deg
Mach: | 0.5 |  |  | Cl=0 at alpha= | -99 | deg
|  |  |  | @ Cl=0.1, Cd= | 0.00402
|  |  |  | @ Cl=0.4, Cd= | 0.00402
|  |  |  | @ Cl=0.6, Cd= | 0.00402
alpha (deg) | Cl | Cd | Cm | Cl/Cd
0 | 0.7563 | 0.00402 | -0.1766 | 188.1343
0.5 | 0.7862 | 0.00428 | -0.1696 | 183.6916
1 | 0.7874 | 0.00504 | -0.1566 | 156.2302
1.5 | 0.762 | 0.00638 | -0.1385 | 119.4357
2 | 0.7463 | 0.00792 | -0.1229 | 94.2298
2.5 | 0.7215 | 0.00976 | -0.1061 | 73.9242
3 | 0.728 | 0.01094 | -0.0958 | 66.5448
4 | 0.7665 | 0.01293 | -0.0799 | 59.2807
4.5 | 0.7786 | 0.01466 | -0.0713 | 53.1105
5 | 0.815 | 0.01575 | -0.0669 | 51.746
5.5 | 0.8492 | 0.01701 | -0.0622 | 49.9236
6 | 0.8856 | 0.01824 | -0.058 | 48.5526
6.5 | 0.9243 | 0.01944 | -0.0541 | 47.5463
7 | 0.9661 | 0.02066 | -0.0507 | 46.7619
7.5 | 1.0079 | 0.0219 | -0.0473 | 46.0228
8 | 1.0494 | 0.02319 | -0.0438 | 45.2523
8.5 | 1.0897 | 0.02467 | -0.0401 | 44.1711
9 | 1.1387 | 0.02582 | -0.0376 | 44.1015
9.5 | 1.1854 | 0.02715 | -0.0346 | 43.6611
10 | 1.2317 | 0.02855 | -0.0315 | 43.1419
10.5 | 1.2812 | 0.02987 | -0.0287 | 42.8925
11 | 1.324 | 0.03163 | -0.0251 | 41.859
11.5 | 1.3679 | 0.0334 | -0.0214 | 40.9551
12 | 1.4049 | 0.03564 | -0.0171 | 39.4192
12.5 | 1.4455 | 0.03786 | -0.0131 | 38.1801
13 | 1.489 | 0.04005 | -0.0092 | 37.1785
13.5 | 1.5264 | 0.04277 | -0.0048 | 35.6886
14 | 1.5584 | 0.04605 | 0 | 33.8415