## index
index | Re | Mach | Datasource
1 | 50000 | 0 | JavaFoil+Calcfoil stall+Eppler ext transition
2 | 50000 | 0 | XFOIL ncrit=9
3 | 50000 | 0.1 | JavaFoil+Calcfoil stall+Eppler ext transition
4 | 50000 | 0.1 | XFOIL ncrit=9
5 | 50000 | 0.25 | JavaFoil+Calcfoil stall+Eppler ext transition
6 | 50000 | 0.25 | XFOIL ncrit=9
7 | 50000 | 0.5 | JavaFoil+Calcfoil stall+Eppler ext transition
8 | 50000 | 0.5 | XFOIL ncrit=9
9 | 100000 | 0 | JavaFoil+Calcfoil stall+Eppler ext transition
10 | 100000 | 0 | XFOIL ncrit=9
11 | 100000 | 0.1 | JavaFoil+Calcfoil stall+Eppler ext transition
12 | 100000 | 0.1 | XFOIL ncrit=9
13 | 100000 | 0.25 | JavaFoil+Calcfoil stall+Eppler ext transition
14 | 100000 | 0.25 | XFOIL ncrit=9
15 | 100000 | 0.5 | JavaFoil+Calcfoil stall+Eppler ext transition
16 | 100000 | 0.5 | XFOIL ncrit=9
17 | 250000 | 0 | JavaFoil+Calcfoil stall+Eppler ext transition
18 | 250000 | 0 | XFOIL ncrit=9
19 | 250000 | 0.1 | JavaFoil+Calcfoil stall+Eppler ext transition
20 | 250000 | 0.1 | XFOIL ncrit=9
21 | 250000 | 0.25 | JavaFoil+Calcfoil stall+Eppler ext transition
22 | 250000 | 0.25 | XFOIL ncrit=9
23 | 250000 | 0.5 | JavaFoil+Calcfoil stall+Eppler ext transition
24 | 250000 | 0.5 | XFOIL ncrit=9
25 | 500000 | 0 | JavaFoil+Calcfoil stall+Eppler ext transition
26 | 500000 | 0 | XFOIL ncrit=9
27 | 500000 | 0.1 | JavaFoil+Calcfoil stall+Eppler ext transition
28 | 500000 | 0.1 | XFOIL ncrit=9
29 | 500000 | 0.25 | JavaFoil+Calcfoil stall+Eppler ext transition
30 | 500000 | 0.25 | XFOIL ncrit=9
31 | 500000 | 0.5 | JavaFoil+Calcfoil stall+Eppler ext transition
32 | 500000 | 0.5 | XFOIL ncrit=9
33 | 750000 | 0 | JavaFoil+Calcfoil stall+Eppler ext transition
34 | 750000 | 0 | XFOIL ncrit=9
35 | 750000 | 0.1 | JavaFoil+Calcfoil stall+Eppler ext transition
36 | 750000 | 0.1 | XFOIL ncrit=9
37 | 750000 | 0.25 | JavaFoil+Calcfoil stall+Eppler ext transition
38 | 750000 | 0.25 | XFOIL ncrit=9
39 | 750000 | 0.5 | JavaFoil+Calcfoil stall+Eppler ext transition
40 | 750000 | 0.5 | XFOIL ncrit=9
41 | 1000000 | 0 | JavaFoil+Calcfoil stall+Eppler ext transition
42 | 1000000 | 0 | XFOIL ncrit=9
43 | 1000000 | 0.1 | JavaFoil+Calcfoil stall+Eppler ext transition
44 | 1000000 | 0.1 | XFOIL ncrit=9
45 | 1000000 | 0.25 | JavaFoil+Calcfoil stall+Eppler ext transition
46 | 1000000 | 0.25 | XFOIL ncrit=9
47 | 1000000 | 0.5 | JavaFoil+Calcfoil stall+Eppler ext transition
48 | 1000000 | 0.5 | XFOIL ncrit=9
49 | 2000000 | 0 | JavaFoil+Calcfoil stall+Eppler ext transition
50 | 2000000 | 0 | XFOIL ncrit=9
51 | 2000000 | 0.1 | JavaFoil+Calcfoil stall+Eppler ext transition
52 | 2000000 | 0.1 | XFOIL ncrit=9
53 | 2000000 | 0.25 | JavaFoil+Calcfoil stall+Eppler ext transition
54 | 2000000 | 0.25 | XFOIL ncrit=9
55 | 2000000 | 0.5 | JavaFoil+Calcfoil stall+Eppler ext transition
56 | 2000000 | 0.5 | XFOIL ncrit=9
57 | 3000000 | 0 | JavaFoil+Calcfoil stall+Eppler ext transition
58 | 3000000 | 0 | XFOIL ncrit=9
59 | 3000000 | 0.1 | JavaFoil+Calcfoil stall+Eppler ext transition
60 | 3000000 | 0.1 | XFOIL ncrit=9
61 | 3000000 | 0.25 | JavaFoil+Calcfoil stall+Eppler ext transition
62 | 3000000 | 0.25 | XFOIL ncrit=9
63 | 3000000 | 0.5 | JavaFoil+Calcfoil stall+Eppler ext transition
64 | 3000000 | 0.5 | XFOIL ncrit=9
65 | 4000000 | 0 | JavaFoil+Calcfoil stall+Eppler ext transition
66 | 4000000 | 0 | XFOIL ncrit=9
67 | 4000000 | 0.1 | JavaFoil+Calcfoil stall+Eppler ext transition
68 | 4000000 | 0.1 | XFOIL ncrit=9
69 | 4000000 | 0.25 | JavaFoil+Calcfoil stall+Eppler ext transition
70 | 4000000 | 0.25 | XFOIL ncrit=9
71 | 4000000 | 0.5 | JavaFoil+Calcfoil stall+Eppler ext transition
72 | 4000000 | 0.5 | XFOIL ncrit=9
73 | 5000000 | 0 | JavaFoil+Calcfoil stall+Eppler ext transition
74 | 5000000 | 0 | XFOIL ncrit=9
75 | 5000000 | 0.1 | JavaFoil+Calcfoil stall+Eppler ext transition
76 | 5000000 | 0.1 | XFOIL ncrit=9
77 | 5000000 | 0.25 | JavaFoil+Calcfoil stall+Eppler ext transition
78 | 5000000 | 0.25 | XFOIL ncrit=9
79 | 5000000 | 0.5 | JavaFoil+Calcfoil stall+Eppler ext transition
80 | 5000000 | 0.5 | XFOIL ncrit=9
81 | 6000000 | 0 | JavaFoil+Calcfoil stall+Eppler ext transition
82 | 6000000 | 0 | XFOIL ncrit=9
83 | 6000000 | 0.1 | JavaFoil+Calcfoil stall+Eppler ext transition
84 | 6000000 | 0.1 | XFOIL ncrit=9
85 | 6000000 | 0.25 | JavaFoil+Calcfoil stall+Eppler ext transition
86 | 6000000 | 0.25 | XFOIL ncrit=9
87 | 6000000 | 0.5 | JavaFoil+Calcfoil stall+Eppler ext transition
88 | 6000000 | 0.5 | XFOIL ncrit=9
89 | 7000000 | 0 | JavaFoil+Calcfoil stall+Eppler ext transition
90 | 7000000 | 0 | XFOIL ncrit=9
91 | 7000000 | 0.1 | JavaFoil+Calcfoil stall+Eppler ext transition
92 | 7000000 | 0.1 | XFOIL ncrit=9
93 | 7000000 | 0.25 | JavaFoil+Calcfoil stall+Eppler ext transition
94 | 7000000 | 0.25 | XFOIL ncrit=9
95 | 7000000 | 0.5 | JavaFoil+Calcfoil stall+Eppler ext transition
96 | 7000000 | 0.5 | XFOIL ncrit=9
97 | 8000000 | 0 | JavaFoil+Calcfoil stall+Eppler ext transition
98 | 8000000 | 0 | XFOIL ncrit=9
99 | 8000000 | 0.1 | JavaFoil+Calcfoil stall+Eppler ext transition
100 | 8000000 | 0.1 | XFOIL ncrit=9
101 | 8000000 | 0.25 | JavaFoil+Calcfoil stall+Eppler ext transition
102 | 8000000 | 0.25 | XFOIL ncrit=9
103 | 8000000 | 0.5 | JavaFoil+Calcfoil stall+Eppler ext transition
104 | 8000000 | 0.5 | XFOIL ncrit=9
105 | 10000000 | 0 | JavaFoil+Calcfoil stall+Eppler ext transition
106 | 10000000 | 0 | XFOIL ncrit=9
107 | 10000000 | 0.1 | JavaFoil+Calcfoil stall+Eppler ext transition
108 | 10000000 | 0.1 | XFOIL ncrit=9
109 | 10000000 | 0.25 | JavaFoil+Calcfoil stall+Eppler ext transition
110 | 10000000 | 0.25 | XFOIL ncrit=9
111 | 10000000 | 0.5 | JavaFoil+Calcfoil stall+Eppler ext transition
112 | 10000000 | 0.5 | XFOIL ncrit=9
113 | 12000000 | 0 | JavaFoil+Calcfoil stall+Eppler ext transition
114 | 12000000 | 0 | XFOIL ncrit=9
115 | 12000000 | 0.1 | JavaFoil+Calcfoil stall+Eppler ext transition
116 | 12000000 | 0.1 | XFOIL ncrit=9
117 | 12000000 | 0.25 | JavaFoil+Calcfoil stall+Eppler ext transition
118 | 12000000 | 0.25 | XFOIL ncrit=9
119 | 12000000 | 0.5 | JavaFoil+Calcfoil stall+Eppler ext transition
120 | 12000000 | 0.5 | XFOIL ncrit=9
121 | 14000000 | 0 | JavaFoil+Calcfoil stall+Eppler ext transition
122 | 14000000 | 0 | XFOIL ncrit=9
123 | 14000000 | 0.1 | JavaFoil+Calcfoil stall+Eppler ext transition
124 | 14000000 | 0.1 | XFOIL ncrit=9
125 | 14000000 | 0.25 | JavaFoil+Calcfoil stall+Eppler ext transition
126 | 14000000 | 0.25 | XFOIL ncrit=9
127 | 14000000 | 0.5 | JavaFoil+Calcfoil stall+Eppler ext transition
128 | 14000000 | 0.5 | XFOIL ncrit=9
129 | 16000000 | 0 | JavaFoil+Calcfoil stall+Eppler ext transition
130 | 16000000 | 0 | XFOIL ncrit=9
131 | 16000000 | 0.1 | JavaFoil+Calcfoil stall+Eppler ext transition
132 | 16000000 | 0.1 | XFOIL ncrit=9
133 | 16000000 | 0.25 | JavaFoil+Calcfoil stall+Eppler ext transition
134 | 16000000 | 0.25 | XFOIL ncrit=9
135 | 16000000 | 0.5 | JavaFoil+Calcfoil stall+Eppler ext transition
136 | 16000000 | 0.5 | XFOIL ncrit=9
137 | 18000000 | 0 | JavaFoil+Calcfoil stall+Eppler ext transition
138 | 18000000 | 0 | XFOIL ncrit=9
139 | 18000000 | 0.1 | JavaFoil+Calcfoil stall+Eppler ext transition
140 | 18000000 | 0.1 | XFOIL ncrit=9
141 | 18000000 | 0.25 | JavaFoil+Calcfoil stall+Eppler ext transition
142 | 18000000 | 0.25 | XFOIL ncrit=9
143 | 18000000 | 0.5 | JavaFoil+Calcfoil stall+Eppler ext transition
144 | 18000000 | 0.5 | XFOIL ncrit=9
145 | 20000000 | 0 | JavaFoil+Calcfoil stall+Eppler ext transition
146 | 20000000 | 0 | XFOIL ncrit=9
147 | 20000000 | 0.1 | JavaFoil+Calcfoil stall+Eppler ext transition
148 | 20000000 | 0.1 | XFOIL ncrit=9
149 | 20000000 | 0.25 | JavaFoil+Calcfoil stall+Eppler ext transition
150 | 20000000 | 0.25 | XFOIL ncrit=9
151 | 20000000 | 0.5 | JavaFoil+Calcfoil stall+Eppler ext transition
152 | 20000000 | 0.5 | XFOIL ncrit=9

## 1. Re 50k Mach 0.00 (1)
BIGFOIL.COM POLAR EXPORT
EMX-07
EMX-07 |  |  |  | Cl Max: | 1.007 | at alpha= | 10 | deg
JavaFoil+Calcfoil stall+Eppler ext transition |  |  |  | L/D Max: | 22.293 | at alpha= | 9 | deg
Re: | 50000 |  |  | Cd Min: | 0.01757 | at alpha= | 1 | deg
Mach: | 0 |  |  | Cl=0 at alpha= | -0.40179 | deg
|  |  |  | @ Cl=0.1, Cd= | 0.019414
|  |  |  | @ Cl=0.4, Cd= | 0.023134
|  |  |  | @ Cl=0.6, Cd= | 0.030704
alpha (deg) | Cl | Cd | Cm | Cl/Cd
-15 | -0.433 | 0.33733 | 0.011 | -1.283
-14.5 | -0.453 | 0.32595 | 0.011 | -1.39
-14 | -0.474 | 0.29553 | 0.011 | -1.602
-13.5 | -0.491 | 0.27018 | 0.01 | -1.817
-13 | -0.504 | 0.24495 | 0.01 | -2.057
-12.5 | -0.516 | 0.22683 | 0.01 | -2.274
-12 | -0.526 | 0.20347 | 0.01 | -2.587
-11.5 | -0.535 | 0.19287 | 0.01 | -2.776
-11 | -0.542 | 0.16447 | 0.01 | -3.298
-10.5 | -0.547 | 0.16199 | 0.01 | -3.379
-10 | -0.55 | 0.14095 | 0.01 | -3.901
-9.5 | -0.549 | 0.12579 | 0.01 | -4.368
-9 | -0.546 | 0.11574 | 0.01 | -4.717
-8.5 | -0.539 | 0.10386 | 0.01 | -5.19
-8 | -0.529 | 0.09349 | 0.009 | -5.655
-7.5 | -0.515 | 0.08709 | 0.009 | -5.909
-7 | -0.497 | 0.07852 | 0.009 | -6.328
-6.5 | -0.475 | 0.07121 | 0.009 | -6.675
-6 | -0.45 | 0.06635 | 0.009 | -6.787
-5.5 | -0.422 | 0.06078 | 0.009 | -6.94
-5 | -0.39 | 0.05577 | 0.009 | -6.994
-4.5 | -0.355 | 0.05214 | 0.009 | -6.816
-4 | -0.318 | 0.04867 | 0.009 | -6.536
-3.5 | -0.278 | 0.04553 | 0.009 | -6.115
-3 | -0.237 | 0.04364 | 0.008 | -5.427
-2.5 | -0.194 | 0.04133 | 0.009 | -4.686
-2 | -0.149 | 0.03984 | 0.009 | -3.744
-1.5 | -0.104 | 0.03867 | 0.009 | -2.682
-1 | -0.057 | 0.0379 | 0.009 | -1.516
-0.5 | -0.011 | 0.03733 | 0.009 | -0.287
0 | 0.045 | 0.0203 | 0.021 | 2.235
0.5 | 0.104 | 0.01935 | 0.021 | 5.391
1 | 0.163 | 0.01757 | 0.021 | 9.284
1.5 | 0.222 | 0.01907 | 0.02 | 11.64
2 | 0.281 | 0.01962 | 0.02 | 14.314
2.5 | 0.332 | 0.02099 | 0.019 | 15.823
3 | 0.379 | 0.02239 | 0.018 | 16.942
3.5 | 0.427 | 0.02409 | 0.017 | 17.73
4 | 0.475 | 0.02608 | 0.016 | 18.193
4.5 | 0.522 | 0.02807 | 0.015 | 18.606
5 | 0.57 | 0.03024 | 0.015 | 18.835
5.5 | 0.623 | 0.03106 | 0.014 | 20.062
6 | 0.676 | 0.03206 | 0.014 | 21.089
6.5 | 0.724 | 0.03414 | 0.013 | 21.216
7 | 0.77 | 0.03674 | 0.013 | 20.951
7.5 | 0.814 | 0.03882 | 0.012 | 20.968
8 | 0.855 | 0.04202 | 0.012 | 20.342
8.5 | 0.893 | 0.04579 | 0.011 | 19.5
9 | 0.954 | 0.0428 | 0.011 | 22.293
9.5 | 0.988 | 0.04443 | 0.011 | 22.234
10 | 1.007 | 0.04909 | 0.01 | 20.505
10.5 | 0.922 | 0.0813 | 0.003 | 11.345
11 | 0.937 | 0.08784 | 0.003 | 10.664
11.5 | 0.945 | 0.09514 | 0.003 | 9.935
12 | 0.947 | 0.10447 | 0.003 | 9.069
12.5 | 0.944 | 0.11239 | 0.002 | 8.398
13 | 0.934 | 0.12453 | 0.002 | 7.504
13.5 | 0.92 | 0.13351 | 0.002 | 6.888
14 | 0.9 | 0.14636 | 0.002 | 6.149
14.5 | 0.876 | 0.15975 | 0.002 | 5.485
15 | 0.849 | 0.17371 | 0.001 | 4.888

## 2. Re 50k Mach 0.00 (2)
BIGFOIL.COM POLAR EXPORT
EMX-07
EMX-07 |  |  |  | Cl Max: | 0.7203 | at alpha= | 6.5 | deg
XFOIL ncrit=9 |  |  |  | L/D Max: | 16.5872 | at alpha= | 3 | deg
Re: | 50000 |  |  | Cd Min: | 0.27536 | at alpha= | -19.5 | deg
Mach: | 0 |  |  | Cl=0 at alpha= | -2.1497 | deg
|  |  |  | @ Cl=0.1, Cd= | 0.019067
|  |  |  | @ Cl=0.4, Cd= | 0.026409
|  |  |  | @ Cl=0.6, Cd= | 0.036844
alpha (deg) | Cl | Cd | Cm | Cl/Cd
-20 | -0.8572 | 0.27223 | 0.1017 | -3.1488
-19.5 | -0.8497 | 0.27536 | 0.0946 | -3.0858
-19 | -0.8186 | 0.25419 | 0.0951 | -3.2204
-18.5 | -0.7998 | 0.24731 | 0.0917 | -3.234
-18 | -0.7832 | 0.24207 | 0.0871 | -3.2354
-17.5 | -0.7744 | 0.24217 | 0.0804 | -3.1978
-17 | -0.7533 | 0.23127 | 0.0776 | -3.2572
-16.5 | -0.7313 | 0.22194 | 0.0758 | -3.295
-16 | -0.7154 | 0.21606 | 0.0718 | -3.3111
-15.5 | -0.7111 | 0.21526 | 0.0653 | -3.3034
-15 | -0.6859 | 0.20305 | 0.064 | -3.378
-14.5 | -0.6681 | 0.19572 | 0.0614 | -3.4135
-14 | -0.6656 | 0.19317 | 0.0556 | -3.4457
-13.5 | -0.6413 | 0.18222 | 0.0546 | -3.5194
-13 | -0.6345 | 0.17727 | 0.0504 | -3.5793
-12.5 | -0.6177 | 0.16848 | 0.0485 | -3.6663
-12 | -0.612 | 0.16289 | 0.0447 | -3.7571
-11.5 | -0.596 | 0.15413 | 0.043 | -3.8669
-11 | -0.6006 | 0.14949 | 0.0379 | -4.0177
-10.5 | -0.5784 | 0.13984 | 0.0379 | -4.1362
-10 | -0.5701 | 0.13226 | 0.0356 | -4.3104
-9.5 | -0.5673 | 0.12515 | 0.0327 | -4.533
-9 | -0.5593 | 0.11766 | 0.031 | -4.7535
-8.5 | -0.5546 | 0.11069 | 0.0292 | -5.0104
-8 | -0.5459 | 0.1032 | 0.0287 | -5.2897
-7.5 | -0.5436 | 0.09637 | 0.028 | -5.6408
-7 | -0.5337 | 0.08936 | 0.0296 | -5.9725
-6.5 | -0.5254 | 0.08312 | 0.0333 | -6.321
-6 | -0.4968 | 0.07756 | 0.0433 | -6.4054
-5.5 | -0.3643 | 0.06983 | 0.0575 | -5.217
-4.5 | -0.3934 | 0.0571 | 0.0516 | -6.8897
-4 | -0.3579 | 0.03882 | -0.0056 | -9.2195
-3.5 | -0.3252 | 0.03465 | -0.0034 | -9.3853
-3 | -0.298 | 0.03226 | -0.0016 | -9.2374
-2.5 | -0.1537 | 0.02678 | -0.0166 | -5.7394
-2 | 0.0657 | 0.01863 | -0.0387 | 3.5266
-1.5 | 0.1214 | 0.01934 | -0.0381 | 6.2771
-1 | 0.1626 | 0.02019 | -0.0352 | 8.0535
-0.5 | 0.205 | 0.0211 | -0.0327 | 9.7156
0 | 0.2495 | 0.02211 | -0.0311 | 11.2845
0.5 | 0.2939 | 0.02322 | -0.0295 | 12.6572
1 | 0.338 | 0.0244 | -0.0276 | 13.8525
1.5 | 0.3839 | 0.02589 | -0.0271 | 14.8281
2 | 0.4276 | 0.0273 | -0.0253 | 15.663
2.5 | 0.4723 | 0.02928 | -0.0253 | 16.1305
3 | 0.5152 | 0.03106 | -0.0238 | 16.5873
3.5 | 0.5564 | 0.03357 | -0.0237 | 16.5743
4 | 0.595 | 0.03645 | -0.0235 | 16.3237
4.5 | 0.6323 | 0.03939 | -0.0228 | 16.0523
5 | 0.6686 | 0.04252 | -0.0219 | 15.7244
5.5 | 0.6932 | 0.0475 | -0.0228 | 14.5937
6 | 0.7077 | 0.05364 | -0.0244 | 13.1935
6.5 | 0.7203 | 0.05988 | -0.0255 | 12.0291
7 | 0.6918 | 0.06918 | -0.0282 | 10
7.5 | 0.6765 | 0.07787 | -0.0306 | 8.6876

## 3. Re 50k Mach 0.10 (1)
BIGFOIL.COM POLAR EXPORT
EMX-07
EMX-07 |  |  |  | Cl Max: | 1.006 | at alpha= | 10 | deg
JavaFoil+Calcfoil stall+Eppler ext transition |  |  |  | L/D Max: | 23.493 | at alpha= | 8.5 | deg
Re: | 50000 |  |  | Cd Min: | 0.01758 | at alpha= | 1 | deg
Mach: | 0.1 |  |  | Cl=0 at alpha= | -0.40351 | deg
|  |  |  | @ Cl=0.1, Cd= | 0.019431
|  |  |  | @ Cl=0.4, Cd= | 0.023351
|  |  |  | @ Cl=0.6, Cd= | 0.030916
alpha (deg) | Cl | Cd | Cm | Cl/Cd
-14.5 | -0.41 | 0.34294 | 0.011 | -1.196
-14 | -0.433 | 0.31864 | 0.01 | -1.359
-13.5 | -0.453 | 0.28051 | 0.01 | -1.616
-13 | -0.469 | 0.2692 | 0.01 | -1.742
-12.5 | -0.484 | 0.22989 | 0.01 | -2.105
-12 | -0.497 | 0.21273 | 0.01 | -2.338
-11.5 | -0.509 | 0.19421 | 0.01 | -2.623
-11 | -0.52 | 0.17788 | 0.01 | -2.921
-10.5 | -0.528 | 0.16334 | 0.01 | -3.23
-10 | -0.533 | 0.14268 | 0.01 | -3.735
-9.5 | -0.535 | 0.13148 | 0.01 | -4.071
-9 | -0.534 | 0.11736 | 0.01 | -4.553
-8.5 | -0.53 | 0.1084 | 0.01 | -4.888
-8 | -0.522 | 0.09689 | 0.01 | -5.384
-7.5 | -0.509 | 0.08727 | 0.009 | -5.838
-7 | -0.493 | 0.07905 | 0.009 | -6.241
-6.5 | -0.473 | 0.07347 | 0.009 | -6.441
-6 | -0.449 | 0.06609 | 0.009 | -6.796
-5.5 | -0.421 | 0.06063 | 0.009 | -6.952
-5 | -0.39 | 0.05645 | 0.009 | -6.915
-4.5 | -0.356 | 0.05331 | 0.009 | -6.677
-4 | -0.319 | 0.04855 | 0.009 | -6.568
-3.5 | -0.279 | 0.04579 | 0.009 | -6.102
-3 | -0.238 | 0.04379 | 0.009 | -5.43
-2.5 | -0.195 | 0.04149 | 0.009 | -4.688
-2 | -0.15 | 0.03985 | 0.009 | -3.761
-1.5 | -0.104 | 0.03877 | 0.009 | -2.688
-1 | -0.058 | 0.03792 | 0.009 | -1.523
-0.5 | -0.011 | 0.03736 | 0.009 | -0.288
0 | 0.046 | 0.02031 | 0.022 | 2.246
0.5 | 0.105 | 0.01935 | 0.021 | 5.416
1 | 0.164 | 0.01758 | 0.021 | 9.325
1.5 | 0.223 | 0.01914 | 0.02 | 11.654
2 | 0.282 | 0.01965 | 0.02 | 14.36
2.5 | 0.333 | 0.02112 | 0.019 | 15.752
3 | 0.38 | 0.02258 | 0.018 | 16.836
3.5 | 0.428 | 0.02443 | 0.017 | 17.514
4 | 0.476 | 0.0263 | 0.016 | 18.111
4.5 | 0.524 | 0.0284 | 0.015 | 18.439
5 | 0.571 | 0.0306 | 0.015 | 18.666
5.5 | 0.626 | 0.0312 | 0.014 | 20.063
6 | 0.679 | 0.03226 | 0.014 | 21.049
6.5 | 0.727 | 0.03446 | 0.013 | 21.091
7 | 0.773 | 0.03702 | 0.013 | 20.876
7.5 | 0.817 | 0.0392 | 0.012 | 20.839
8 | 0.858 | 0.04319 | 0.012 | 19.857
8.5 | 0.926 | 0.03943 | 0.012 | 23.493
9 | 0.956 | 0.04338 | 0.011 | 22.044
9.5 | 0.989 | 0.04509 | 0.011 | 21.939
10 | 1.006 | 0.05006 | 0.01 | 20.09
10.5 | 0.923 | 0.08196 | 0.003 | 11.26
11 | 0.936 | 0.08864 | 0.003 | 10.554
11.5 | 0.942 | 0.09608 | 0.003 | 9.803
12 | 0.942 | 0.10485 | 0.003 | 8.98
12.5 | 0.935 | 0.11514 | 0.002 | 8.119
13 | 0.922 | 0.12434 | 0.002 | 7.413
13.5 | 0.903 | 0.13784 | 0.002 | 6.551
14 | 0.879 | 0.14829 | 0.002 | 5.927
14.5 | 0.851 | 0.1664 | 0.002 | 5.112
15 | 0.819 | 0.18063 | 0.002 | 4.532

## 4. Re 50k Mach 0.10 (2)
BIGFOIL.COM POLAR EXPORT
EMX-07
EMX-07 |  |  |  | Cl Max: | 0.7224 | at alpha= | 7 | deg
XFOIL ncrit=9 |  |  |  | L/D Max: | 16.5791 | at alpha= | 3 | deg
Re: | 50000 |  |  | Cd Min: | 0.2778 | at alpha= | -19.5 | deg
Mach: | 0.1 |  |  | Cl=0 at alpha= | -2.1574 | deg
|  |  |  | @ Cl=0.1, Cd= | 0.019161
|  |  |  | @ Cl=0.4, Cd= | 0.026552
|  |  |  | @ Cl=0.6, Cd= | 0.037004
alpha (deg) | Cl | Cd | Cm | Cl/Cd
-20 | -0.8612 | 0.27433 | 0.1019 | -3.1393
-19.5 | -0.8541 | 0.2778 | 0.0949 | -3.0745
-19 | -0.8208 | 0.25472 | 0.096 | -3.2224
-18.5 | -0.8022 | 0.24806 | 0.0923 | -3.2339
-18 | -0.7858 | 0.24318 | 0.0874 | -3.2314
-17.5 | -0.7782 | 0.24414 | 0.0804 | -3.1875
-17 | -0.7532 | 0.23069 | 0.0788 | -3.265
-16.5 | -0.7327 | 0.22249 | 0.0763 | -3.2932
-16 | -0.7173 | 0.21692 | 0.072 | -3.3067
-15.5 | -0.7148 | 0.21699 | 0.0653 | -3.2942
-15 | -0.6857 | 0.20316 | 0.0647 | -3.3752
-14.5 | -0.6691 | 0.19631 | 0.0616 | -3.4084
-14 | -0.6689 | 0.19461 | 0.0554 | -3.4371
-13.5 | -0.6409 | 0.18253 | 0.0551 | -3.5112
-13 | -0.6375 | 0.1785 | 0.0502 | -3.5714
-12.5 | -0.6163 | 0.16871 | 0.049 | -3.653
-12 | -0.615 | 0.16404 | 0.0443 | -3.7491
-11.5 | -0.5942 | 0.15442 | 0.0434 | -3.8479
-11 | -0.6042 | 0.15069 | 0.0374 | -4.0096
-10.5 | -0.5796 | 0.14058 | 0.0377 | -4.1229
-10 | -0.5681 | 0.13264 | 0.036 | -4.283
-9.5 | -0.562 | 0.12529 | 0.0336 | -4.4856
-9 | -0.555 | 0.11798 | 0.0317 | -4.7042
-8.5 | -0.5582 | 0.11154 | 0.0286 | -5.0045
-8 | -0.5461 | 0.10383 | 0.0288 | -5.2596
-7.5 | -0.5489 | 0.09719 | 0.0273 | -5.6477
-7 | -0.5393 | 0.09016 | 0.0291 | -5.9816
-6.5 | -0.5174 | 0.08322 | 0.0345 | -6.2173
-6 | -0.4784 | 0.07731 | 0.0445 | -6.1881
-5.5 | -0.3482 | 0.06902 | 0.056 | -5.0449
-4 | -0.3592 | 0.03912 | -0.0059 | -9.182
-3.5 | -0.3297 | 0.0351 | -0.0034 | -9.3932
-3 | -0.293 | 0.03229 | -0.003 | -9.074
-2.5 | -0.1498 | 0.02685 | -0.0177 | -5.5791
-2 | 0.0688 | 0.01873 | -0.0394 | 3.6733
-1.5 | 0.1217 | 0.01946 | -0.0381 | 6.2539
-1 | 0.163 | 0.0203 | -0.0351 | 8.0296
-0.5 | 0.2066 | 0.02123 | -0.0331 | 9.7315
0 | 0.2511 | 0.02224 | -0.0313 | 11.2905
0.5 | 0.296 | 0.02339 | -0.0298 | 12.655
1 | 0.3403 | 0.02459 | -0.028 | 13.839
1.5 | 0.3859 | 0.02604 | -0.0272 | 14.8195
2 | 0.4305 | 0.02766 | -0.0262 | 15.564
2.5 | 0.4746 | 0.02948 | -0.0254 | 16.0991
3 | 0.5176 | 0.03122 | -0.0237 | 16.5791
3.5 | 0.5581 | 0.03406 | -0.0242 | 16.3858
4 | 0.597 | 0.03678 | -0.0236 | 16.2316
4.5 | 0.635 | 0.03962 | -0.0226 | 16.0273
5 | 0.6681 | 0.04333 | -0.0224 | 15.4189
5.5 | 0.6869 | 0.04898 | -0.0239 | 14.0241
6 | 0.7008 | 0.05503 | -0.0252 | 12.7349
6.5 | 0.7126 | 0.06124 | -0.0262 | 11.6362
7 | 0.7224 | 0.06759 | -0.027 | 10.688
7.5 | 0.6793 | 0.07793 | -0.0299 | 8.7168

## 5. Re 50k Mach 0.25 (1)
BIGFOIL.COM POLAR EXPORT
EMX-07
EMX-07 |  |  |  | Cl Max: | 0.994 | at alpha= | 9.5 | deg
JavaFoil+Calcfoil stall+Eppler ext transition |  |  |  | L/D Max: | 22.261 | at alpha= | 8.5 | deg
Re: | 50000 |  |  | Cd Min: | 0.01944 | at alpha= | 1.5 | deg
Mach: | 0.25 |  |  | Cl=0 at alpha= | -0.40517 | deg
|  |  |  | @ Cl=0.1, Cd= | 0.019579
|  |  |  | @ Cl=0.4, Cd= | 0.024434
|  |  |  | @ Cl=0.6, Cd= | 0.031631
alpha (deg) | Cl | Cd | Cm | Cl/Cd
-12.5 | -0.154 | 0.69603 | 0.011 | -0.222
-12 | -0.217 | 0.49492 | 0.011 | -0.438
-11.5 | -0.266 | 0.37926 | 0.011 | -0.701
-11 | -0.309 | 0.31331 | 0.011 | -0.986
-10.5 | -0.347 | 0.24926 | 0.011 | -1.393
-10 | -0.381 | 0.2139 | 0.01 | -1.78
-9.5 | -0.409 | 0.18146 | 0.01 | -2.255
-9 | -0.432 | 0.15591 | 0.01 | -2.772
-8.5 | -0.449 | 0.13347 | 0.01 | -3.365
-8 | -0.46 | 0.11831 | 0.01 | -3.887
-7.5 | -0.464 | 0.10211 | 0.01 | -4.543
-7 | -0.461 | 0.09593 | 0.01 | -4.809
-6.5 | -0.452 | 0.08192 | 0.01 | -5.521
-6 | -0.437 | 0.07177 | 0.009 | -6.088
-5.5 | -0.416 | 0.06514 | 0.009 | -6.382
-5 | -0.389 | 0.0606 | 0.009 | -6.422
-4.5 | -0.358 | 0.05493 | 0.009 | -6.517
-4 | -0.323 | 0.05017 | 0.009 | -6.434
-3.5 | -0.284 | 0.04677 | 0.009 | -6.075
-3 | -0.243 | 0.04466 | 0.009 | -5.432
-2.5 | -0.199 | 0.04204 | 0.009 | -4.732
-2 | -0.154 | 0.04021 | 0.009 | -3.819
-1.5 | -0.107 | 0.03901 | 0.009 | -2.74
-1 | -0.059 | 0.03809 | 0.009 | -1.556
-0.5 | -0.011 | 0.03748 | 0.009 | -0.295
0 | 0.047 | 0.01957 | 0.022 | 2.394
0.5 | 0.108 | 0.01958 | 0.022 | 5.501
1 | 0.168 | 0.01983 | 0.021 | 8.497
1.5 | 0.229 | 0.01944 | 0.021 | 11.789
2 | 0.284 | 0.01991 | 0.02 | 14.281
2.5 | 0.334 | 0.02223 | 0.019 | 15.035
3 | 0.385 | 0.02384 | 0.018 | 16.143
3.5 | 0.434 | 0.02578 | 0.017 | 16.857
4 | 0.484 | 0.02774 | 0.016 | 17.459
4.5 | 0.534 | 0.02983 | 0.016 | 17.891
5 | 0.585 | 0.03139 | 0.015 | 18.654
5.5 | 0.641 | 0.03229 | 0.015 | 19.839
6 | 0.694 | 0.0337 | 0.014 | 20.578
6.5 | 0.742 | 0.0361 | 0.014 | 20.558
7 | 0.788 | 0.03898 | 0.013 | 20.221
7.5 | 0.834 | 0.04197 | 0.012 | 19.86
8 | 0.875 | 0.04452 | 0.012 | 19.654
8.5 | 0.94 | 0.04222 | 0.012 | 22.261
9 | 0.967 | 0.04737 | 0.011 | 20.415
9.5 | 0.994 | 0.0491 | 0.011 | 20.249
10 | 0.91 | 0.07842 | 0.004 | 11.6
10.5 | 0.919 | 0.08555 | 0.003 | 10.744
11 | 0.919 | 0.09403 | 0.003 | 9.775
11.5 | 0.908 | 0.10588 | 0.003 | 8.579
12 | 0.887 | 0.11618 | 0.003 | 7.632
12.5 | 0.854 | 0.13086 | 0.002 | 6.523
13 | 0.809 | 0.1466 | 0.002 | 5.522
13.5 | 0.755 | 0.16762 | 0.002 | 4.505
14 | 0.692 | 0.19634 | 0.002 | 3.523
14.5 | 0.62 | 0.23173 | 0.002 | 2.677

## 6. Re 50k Mach 0.25 (2)
BIGFOIL.COM POLAR EXPORT
EMX-07
EMX-07 |  |  |  | Cl Max: | 0.6884 | at alpha= | 7.5 | deg
XFOIL ncrit=9 |  |  |  | L/D Max: | 15.9434 | at alpha= | 3.5 | deg
Re: | 50000 |  |  | Cd Min: | 0.28755 | at alpha= | -20 | deg
Mach: | 0.25 |  |  | Cl=0 at alpha= | -1.998 | deg
|  |  |  | @ Cl=0.1, Cd= | 0.020788
|  |  |  | @ Cl=0.4, Cd= | 0.027243
|  |  |  | @ Cl=0.6, Cd= | 0.039253
alpha (deg) | Cl | Cd | Cm | Cl/Cd
-20 | -0.8849 | 0.28755 | 0.1036 | -3.0774
-19.5 | -0.855 | 0.26628 | 0.1035 | -3.2109
-19 | -0.8349 | 0.25869 | 0.0999 | -3.2274
-18.5 | -0.8164 | 0.25285 | 0.0953 | -3.2288
-18 | -0.8038 | 0.25199 | 0.0886 | -3.1898
-17.5 | -0.7856 | 0.24403 | 0.0843 | -3.2193
-17 | -0.7606 | 0.23252 | 0.0827 | -3.2711
-16.5 | -0.7424 | 0.22611 | 0.0787 | -3.2834
-16 | -0.7327 | 0.22424 | 0.0724 | -3.2675
-15.5 | -0.7115 | 0.21415 | 0.0696 | -3.3224
-15 | -0.6897 | 0.20545 | 0.0673 | -3.357
-14.5 | -0.6801 | 0.20163 | 0.062 | -3.373
-14 | -0.6614 | 0.19267 | 0.0592 | -3.4328
-13.5 | -0.6448 | 0.18568 | 0.0563 | -3.4726
-13 | -0.6362 | 0.17961 | 0.052 | -3.5421
-12.5 | -0.6177 | 0.17157 | 0.05 | -3.6003
-12 | -0.6086 | 0.16463 | 0.0464 | -3.6968
-11.5 | -0.5977 | 0.15793 | 0.0436 | -3.7846
-11 | -0.5802 | 0.14916 | 0.042 | -3.8898
-10.5 | -0.582 | 0.14335 | 0.0376 | -4.06
-10 | -0.5801 | 0.1373 | 0.0342 | -4.2251
-9.5 | -0.5698 | 0.12935 | 0.0325 | -4.4051
-9 | -0.5706 | 0.12266 | 0.0294 | -4.6519
-8.5 | -0.5454 | 0.11341 | 0.031 | -4.8091
-8 | -0.5366 | 0.10604 | 0.0306 | -5.0604
-7.5 | -0.5454 | 0.10001 | 0.0288 | -5.4535
-7 | -0.5111 | 0.0915 | 0.0334 | -5.5858
-6.5 | -0.5119 | 0.08599 | 0.0369 | -5.953
-6 | -0.468 | 0.07948 | 0.0473 | -5.8883
-5.5 | -0.3406 | 0.0704 | 0.0563 | -4.8381
-4 | -0.367 | 0.04084 | -0.0073 | -8.9863
-3.5 | -0.3545 | 0.03771 | -0.0033 | -9.4007
-3 | -0.2655 | 0.03241 | -0.0108 | -8.1919
-2.5 | -0.1257 | 0.02717 | -0.0238 | -4.6264
-1.5 | 0.1247 | 0.02009 | -0.0386 | 6.2071
-1 | 0.168 | 0.02094 | -0.0358 | 8.0229
-0.5 | 0.2139 | 0.0219 | -0.0341 | 9.7671
0 | 0.2597 | 0.02298 | -0.0325 | 11.3011
0.5 | 0.306 | 0.0242 | -0.0311 | 12.6446
1 | 0.3513 | 0.02549 | -0.0293 | 13.7819
1.5 | 0.3979 | 0.02717 | -0.0289 | 14.6448
2 | 0.4423 | 0.02871 | -0.0269 | 15.4058
2.5 | 0.4863 | 0.03104 | -0.0271 | 15.6669
3 | 0.5288 | 0.03322 | -0.026 | 15.9181
3.5 | 0.5695 | 0.03572 | -0.0248 | 15.9434
4 | 0.6023 | 0.03952 | -0.0254 | 15.2404
4.5 | 0.6327 | 0.04341 | -0.0251 | 14.575
5 | 0.6581 | 0.04793 | -0.0251 | 13.7304
5.5 | 0.674 | 0.05348 | -0.0257 | 12.6028
6 | 0.6745 | 0.06031 | -0.0271 | 11.1839
6.5 | 0.6785 | 0.06661 | -0.0274 | 10.1862
7 | 0.6643 | 0.07407 | -0.0282 | 8.9685
7.5 | 0.6884 | 0.07997 | -0.0285 | 8.6082

## 7. Re 50k Mach 0.50 (1)
BIGFOIL.COM POLAR EXPORT
EMX-07
EMX-07 |  |  |  | Cl Max: | 1.112 | at alpha= | 20 | deg
JavaFoil+Calcfoil stall+Eppler ext transition |  |  |  | L/D Max: | 18.769 | at alpha= | 5.5 | deg
Re: | 50000 |  |  | Cd Min: | 0.01465 | at alpha= | 0 | deg
Mach: | 0.5 |  |  | Cl=0 at alpha= | -0.40625 | deg
|  |  |  | @ Cl=0.1, Cd= | 0.018956
|  |  |  | @ Cl=0.4, Cd= | 0.027378
|  |  |  | @ Cl=0.6, Cd= | 0.034409
alpha (deg) | Cl | Cd | Cm | Cl/Cd
-20 | -1.023 | 0.41974 | 0.019 | -2.438
-19.5 | -0.999 | 0.4089 | 0.019 | -2.443
-19 | -0.974 | 0.39701 | 0.019 | -2.454
-18.5 | -0.95 | 0.39485 | 0.019 | -2.405
-18 | -0.925 | 0.39596 | 0.018 | -2.336
-17.5 | -0.9 | 0.38862 | 0.018 | -2.316
-17 | -0.875 | 0.3874 | 0.018 | -2.259
-16.5 | -0.847 | 0.34459 | 0.017 | -2.458
-16 | -0.822 | 0.34046 | 0.017 | -2.413
-15.5 | -0.796 | 0.32538 | 0.017 | -2.448
-15 | -0.771 | 0.33222 | 0.017 | -2.321
-14.5 | -0.746 | 0.3148 | 0.016 | -2.369
-14 | -0.72 | 0.30427 | 0.016 | -2.367
-13.5 | -0.695 | 0.32146 | 0.016 | -2.161
-13 | -0.669 | 0.31769 | 0.016 | -2.106
-12.5 | -0.644 | 0.28664 | 0.016 | -2.245
-12 | -0.616 | 0.23945 | 0.014 | -2.573
-11.5 | -0.59 | 0.23179 | 0.014 | -2.546
-11 | -0.564 | 0.23971 | 0.014 | -2.353
-10.5 | -0.538 | 0.23664 | 0.014 | -2.274
-10 | -0.512 | 0.22852 | 0.014 | -2.242
-9.5 | -0.486 | 0.22576 | 0.014 | -2.154
-9 | -0.46 | 0.21918 | 0.013 | -2.099
-8.5 | -0.434 | 0.21664 | 0.013 | -2.003
-8 | -0.408 | 0.20995 | 0.013 | -1.941
-7.5 | -0.38 | 0.18725 | 0.011 | -2.031
-7 | -0.354 | 0.18504 | 0.011 | -1.913
-6.5 | -0.328 | 0.18254 | 0.01 | -1.794
-6 | -0.301 | 0.18294 | 0.01 | -1.645
-5.5 | -0.275 | 0.17021 | 0.01 | -1.613
-5 | -0.248 | 0.15228 | 0.01 | -1.628
-4.5 | -0.221 | 0.13788 | 0.01 | -1.605
-4 | -0.195 | 0.13645 | 0.01 | -1.425
-3.5 | -0.273 | 0.06411 | 0.01 | -4.254
-3 | -0.252 | 0.05252 | 0.01 | -4.804
-2.5 | -0.214 | 0.04648 | 0.01 | -4.607
-2 | -0.168 | 0.04269 | 0.01 | -3.94
-1.5 | -0.118 | 0.04024 | 0.01 | -2.938
-1 | -0.066 | 0.03987 | 0.01 | -1.653
-0.5 | -0.012 | 0.03917 | 0.01 | -0.315
0 | 0.052 | 0.01465 | 0.011 | 3.572
0.5 | 0.118 | 0.02057 | 0.024 | 5.755
1 | 0.18 | 0.02175 | 0.022 | 8.269
1.5 | 0.24 | 0.02317 | 0.022 | 10.371
2 | 0.299 | 0.02406 | 0.021 | 12.421
2.5 | 0.357 | 0.02593 | 0.02 | 13.758
3 | 0.414 | 0.02785 | 0.019 | 14.867
3.5 | 0.47 | 0.03082 | 0.018 | 15.254
4 | 0.526 | 0.03288 | 0.017 | 16.004
4.5 | 0.586 | 0.03412 | 0.017 | 17.174
5 | 0.647 | 0.03538 | 0.017 | 18.28
5.5 | 0.703 | 0.03748 | 0.016 | 18.769
6 | 0.757 | 0.04033 | 0.015 | 18.764
6.5 | 0.808 | 0.04363 | 0.015 | 18.527
7 | 0.857 | 0.04736 | 0.014 | 18.102
7.5 | 0.906 | 0.0511 | 0.013 | 17.723
8 | 0.965 | 0.05158 | 0.013 | 18.699
8.5 | 0.972 | 0.05896 | 0.013 | 16.487
9 | 0.87 | 0.08083 | 0.004 | 10.759
9.5 | 0.536 | 0.17481 | 0.004 | 3.066
10 | 0.563 | 0.17766 | 0.004 | 3.169
10.5 | 0.59 | 0.19976 | 0.004 | 2.955
11 | 0.617 | 0.20364 | 0.004 | 3.032
11.5 | 0.644 | 0.21847 | 0.004 | 2.95
12 | 0.673 | 0.25486 | 0.005 | 2.639
12.5 | 0.7 | 0.26092 | 0.004 | 2.681
13 | 0.727 | 0.27241 | 0.004 | 2.667
13.5 | 0.756 | 0.32114 | 0.004 | 2.353
14 | 0.783 | 0.34465 | 0.004 | 2.27
14.5 | 0.809 | 0.34185 | 0.004 | 2.368
15 | 0.836 | 0.34669 | 0.003 | 2.412
15.5 | 0.864 | 0.36403 | 0.003 | 2.372
16 | 0.893 | 0.40726 | 0.003 | 2.194
16.5 | 0.92 | 0.39746 | 0.002 | 2.315
17 | 0.947 | 0.40322 | 0.002 | 2.348
17.5 | 0.973 | 0.40474 | 0.002 | 2.405
18 | 1.001 | 0.42413 | 0.001 | 2.36
18.5 | 1.032 | 0.45897 | 0.001 | 2.249
19 | 1.059 | 0.47124 | 0 | 2.247
19.5 | 1.085 | 0.47118 | 0 | 2.303
20 | 1.112 | 0.47902 | 0 | 2.321

## 8. Re 50k Mach 0.50 (2)
BIGFOIL.COM POLAR EXPORT
EMX-07
EMX-07 |  |  |  | Cl Max: | 0.2477 | at alpha= | -0.5 | deg
XFOIL ncrit=9 |  |  |  | L/D Max: | 9.9199 | at alpha= | -0.5 | deg
Re: | 50000 |  |  | Cd Min: | 0.29961 | at alpha= | -20 | deg
Mach: | 0.5 |  |  | Cl=0 at alpha= | -1.8914 | deg
|  |  |  | @ Cl=0.1, Cd= | 0.024127
|  |  |  | @ Cl=0.4, Cd= | 0.02497
|  |  |  | @ Cl=0.6, Cd= | 0.02497
alpha (deg) | Cl | Cd | Cm | Cl/Cd
-20 | -0.9571 | 0.29961 | 0.127 | -3.1945
-19.5 | -0.9377 | 0.29799 | 0.1193 | -3.1467
-19 | -0.9133 | 0.2869 | 0.1145 | -3.1833
-18.5 | -0.8869 | 0.27488 | 0.111 | -3.2265
-18 | -0.8635 | 0.2671 | 0.1059 | -3.2329
-17.5 | -0.8444 | 0.26367 | 0.0989 | -3.2025
-17 | -0.8217 | 0.25487 | 0.0938 | -3.224
-16.5 | -0.7938 | 0.24283 | 0.0909 | -3.269
-16 | -0.7724 | 0.23613 | 0.0856 | -3.2711
-15.5 | -0.7643 | 0.2372 | 0.0776 | -3.2222
-15 | -0.7264 | 0.2191 | 0.0769 | -3.3154
-14.5 | -0.7118 | 0.21512 | 0.0708 | -3.3089
-14 | -0.6841 | 0.20361 | 0.0682 | -3.3599
-13.5 | -0.6725 | 0.19968 | 0.0624 | -3.3679
-13 | -0.6435 | 0.18801 | 0.0602 | -3.4227
-12.5 | -0.64 | 0.1854 | 0.0543 | -3.452
-12 | -0.607 | 0.17288 | 0.0529 | -3.5111
-11.5 | -0.5907 | 0.16513 | 0.0494 | -3.5772
-11 | -0.5868 | 0.16009 | 0.0448 | -3.6654
-10.5 | -0.5767 | 0.15337 | 0.0416 | -3.7602
-10 | -0.5496 | 0.14274 | 0.0407 | -3.8504
-9.5 | -0.5316 | 0.13464 | 0.0393 | -3.9483
-9 | -0.5199 | 0.12703 | 0.0376 | -4.0927
-8.5 | -0.5145 | 0.12037 | 0.036 | -4.2743
-8 | -0.4903 | 0.11174 | 0.0364 | -4.3879
-7.5 | -0.4748 | 0.10432 | 0.0371 | -4.5514
-7 | -0.4549 | 0.09696 | 0.0393 | -4.6916
-6.5 | -0.4253 | 0.08952 | 0.0435 | -4.7509
-6 | -0.371 | 0.08172 | 0.0499 | -4.5399
-5 | -0.3742 | 0.06769 | 0.0381 | -5.5281
-4.5 | -0.4165 | 0.05416 | -0.0104 | -7.6902
-4 | -0.4187 | 0.05018 | -0.0098 | -8.344
-3.5 | -0.2928 | 0.04025 | -0.0268 | -7.2745
-3 | -0.1937 | 0.03443 | -0.0327 | -5.6259
-2.5 | -0.118 | 0.03105 | -0.0324 | -3.8003
-2 | -0.0396 | 0.02853 | -0.0316 | -1.388
-1.5 | 0.1427 | 0.02278 | -0.0434 | 6.2643
-1 | 0.1966 | 0.02379 | -0.0416 | 8.264
-0.5 | 0.2477 | 0.02497 | -0.0397 | 9.9199

## 9. Re 100k Mach 0.00 (1)
BIGFOIL.COM POLAR EXPORT
EMX-07
EMX-07 |  |  |  | Cl Max: | 1.035 | at alpha= | 10.5 | deg
JavaFoil+Calcfoil stall+Eppler ext transition |  |  |  | L/D Max: | 35.584 | at alpha= | 6 | deg
Re: | 100000 |  |  | Cd Min: | 0.01409 | at alpha= | 0.5 | deg
Mach: | 0 |  |  | Cl=0 at alpha= | -0.40179 | deg
|  |  |  | @ Cl=0.1, Cd= | 0.014264
|  |  |  | @ Cl=0.4, Cd= | 0.015594
|  |  |  | @ Cl=0.6, Cd= | 0.018082
alpha (deg) | Cl | Cd | Cm | Cl/Cd
-15 | -0.433 | 0.27764 | 0.011 | -1.559
-14.5 | -0.453 | 0.25075 | 0.011 | -1.808
-14 | -0.474 | 0.22917 | 0.011 | -2.067
-13.5 | -0.491 | 0.21621 | 0.01 | -2.271
-13 | -0.504 | 0.20429 | 0.01 | -2.466
-12.5 | -0.516 | 0.17382 | 0.01 | -2.967
-12 | -0.526 | 0.16494 | 0.01 | -3.191
-11.5 | -0.535 | 0.1493 | 0.01 | -3.586
-11 | -0.543 | 0.1377 | 0.01 | -3.94
-10.5 | -0.547 | 0.13267 | 0.01 | -4.126
-10 | -0.55 | 0.11591 | 0.01 | -4.744
-9.5 | -0.549 | 0.10492 | 0.01 | -5.237
-9 | -0.546 | 0.09637 | 0.01 | -5.665
-8.5 | -0.539 | 0.08768 | 0.01 | -6.148
-8 | -0.529 | 0.07996 | 0.009 | -6.612
-7.5 | -0.515 | 0.07331 | 0.009 | -7.02
-7 | -0.497 | 0.06858 | 0.009 | -7.245
-6.5 | -0.475 | 0.06295 | 0.009 | -7.551
-6 | -0.45 | 0.0579 | 0.009 | -7.778
-5.5 | -0.422 | 0.05426 | 0.009 | -7.774
-5 | -0.39 | 0.05031 | 0.009 | -7.754
-4.5 | -0.355 | 0.0472 | 0.009 | -7.53
-4 | -0.318 | 0.04441 | 0.009 | -7.163
-3.5 | -0.278 | 0.04211 | 0.009 | -6.613
-3 | -0.237 | 0.04045 | 0.009 | -5.856
-2.5 | -0.194 | 0.03856 | 0.009 | -5.023
-2 | -0.149 | 0.03737 | 0.009 | -3.993
-1.5 | -0.104 | 0.03634 | 0.009 | -2.854
-1 | -0.057 | 0.03571 | 0.009 | -1.61
-0.5 | -0.011 | 0.03526 | 0.009 | -0.304
0 | 0.045 | 0.01665 | 0.021 | 2.725
0.5 | 0.104 | 0.01409 | 0.021 | 7.399
1 | 0.163 | 0.015 | 0.021 | 10.878
1.5 | 0.222 | 0.01515 | 0.02 | 14.652
2 | 0.281 | 0.01527 | 0.02 | 18.39
2.5 | 0.34 | 0.01542 | 0.019 | 22.024
3 | 0.398 | 0.01559 | 0.019 | 25.549
3.5 | 0.457 | 0.01572 | 0.018 | 29.057
4 | 0.515 | 0.01596 | 0.018 | 32.292
4.5 | 0.574 | 0.01779 | 0.017 | 32.269
5 | 0.623 | 0.01834 | 0.017 | 33.949
5.5 | 0.674 | 0.01916 | 0.016 | 35.187
6 | 0.723 | 0.02031 | 0.015 | 35.584
6.5 | 0.768 | 0.02184 | 0.015 | 35.178
7 | 0.812 | 0.02378 | 0.014 | 34.142
7.5 | 0.855 | 0.0255 | 0.013 | 33.509
8 | 0.894 | 0.02811 | 0.012 | 31.783
8.5 | 0.93 | 0.03121 | 0.012 | 29.808
9 | 0.973 | 0.0338 | 0.011 | 28.784
9.5 | 1 | 0.03725 | 0.011 | 26.851
10 | 1.021 | 0.04095 | 0.01 | 24.946
10.5 | 1.035 | 0.04525 | 0.01 | 22.878
11 | 0.937 | 0.08106 | 0.003 | 11.557
11.5 | 0.945 | 0.08741 | 0.003 | 10.813
12 | 0.948 | 0.09505 | 0.003 | 9.969
12.5 | 0.944 | 0.10143 | 0.002 | 9.306
13 | 0.934 | 0.11164 | 0.002 | 8.37
13.5 | 0.92 | 0.11841 | 0.002 | 7.767
14 | 0.9 | 0.12891 | 0.002 | 6.982
14.5 | 0.876 | 0.14025 | 0.002 | 6.248
15 | 0.849 | 0.15061 | 0.002 | 5.637
15.5 | 0.819 | 0.16268 | 0.001 | 5.035

## 10. Re 100k Mach 0.00 (2)
BIGFOIL.COM POLAR EXPORT
EMX-07
EMX-07 |  |  |  | Cl Max: | 1.1597 | at alpha= | 10.5 | deg
XFOIL ncrit=9 |  |  |  | L/D Max: | 43.7075 | at alpha= | 10 | deg
Re: | 100000 |  |  | Cd Min: | 0.26525 | at alpha= | -20 | deg
Mach: | 0 |  |  | Cl=0 at alpha= | -1.2876 | deg
|  |  |  | @ Cl=0.1, Cd= | 0.014693
|  |  |  | @ Cl=0.4, Cd= | 0.017025
|  |  |  | @ Cl=0.6, Cd= | 0.019879
alpha (deg) | Cl | Cd | Cm | Cl/Cd
-20 | -0.8567 | 0.26525 | 0.1066 | -3.2298
-19.5 | -0.8388 | 0.25867 | 0.103 | -3.2427
-19 | -0.8209 | 0.25238 | 0.0989 | -3.2526
-18.5 | -0.8031 | 0.2461 | 0.0947 | -3.2633
-18 | -0.7852 | 0.24002 | 0.0902 | -3.2714
-17.5 | -0.7697 | 0.23604 | 0.0843 | -3.2609
-17 | -0.7606 | 0.23464 | 0.0776 | -3.2416
-16.5 | -0.754 | 0.23248 | 0.0713 | -3.2433
-16 | -0.7183 | 0.21339 | 0.0738 | -3.3661
-15.5 | -0.7009 | 0.20638 | 0.071 | -3.3962
-15 | -0.6847 | 0.19971 | 0.0674 | -3.4285
-14.5 | -0.6714 | 0.1941 | 0.0625 | -3.459
-14 | -0.6704 | 0.19198 | 0.055 | -3.492
-13.5 | -0.6669 | 0.18746 | 0.0483 | -3.5576
-13 | -0.6303 | 0.17165 | 0.053 | -3.672
-12.5 | -0.6165 | 0.16445 | 0.0504 | -3.7489
-12 | -0.606 | 0.15746 | 0.0468 | -3.8486
-11.5 | -0.6061 | 0.15214 | 0.0398 | -3.9838
-11 | -0.6113 | 0.14678 | 0.0315 | -4.1647
-10.5 | -0.5815 | 0.13446 | 0.0364 | -4.3247
-10 | -0.5708 | 0.12701 | 0.0342 | -4.4941
-9.5 | -0.5722 | 0.12007 | 0.0273 | -4.7656
-9 | -0.588 | 0.113 | 0.014 | -5.2035
-8.5 | -0.5566 | 0.10343 | 0.0224 | -5.3814
-8 | -0.5605 | 0.09513 | 0.014 | -5.8919
-7.5 | -0.5828 | 0.08872 | -0.0002 | -6.569
-7 | -0.5495 | 0.07784 | 0.0046 | -7.0594
-6.5 | -0.5391 | 0.06923 | -0.0016 | -7.7871
-6 | -0.5155 | 0.06228 | -0.0035 | -8.2771
-5.5 | -0.4848 | 0.05474 | -0.0036 | -8.8564
-5 | -0.4515 | 0.04883 | -0.0039 | -9.2464
-4.5 | -0.4166 | 0.0429 | -0.0036 | -9.711
-3.5 | -0.2563 | 0.02842 | -0.0093 | -9.0183
-3 | -0.2079 | 0.02491 | -0.0045 | -8.346
-2.5 | -0.1588 | 0.02267 | -0.0011 | -7.0049
-2 | -0.1074 | 0.01997 | 0.0013 | -5.3781
-1.5 | -0.0585 | 0.01831 | 0.0038 | -3.195
-1 | 0.0792 | 0.01461 | -0.008 | 5.4209
-0.5 | 0.129 | 0.01481 | -0.007 | 8.7103
0 | 0.1798 | 0.01508 | -0.0063 | 11.9231
0.5 | 0.2302 | 0.01542 | -0.0055 | 14.9287
1 | 0.2805 | 0.01582 | -0.0047 | 17.7307
1.5 | 0.3303 | 0.01626 | -0.0036 | 20.3137
2 | 0.3809 | 0.0168 | -0.003 | 22.6726
2.5 | 0.4311 | 0.01739 | -0.0022 | 24.7901
3 | 0.4811 | 0.01805 | -0.0014 | 26.6537
3.5 | 0.5309 | 0.01876 | -0.0006 | 28.2996
4 | 0.5806 | 0.01955 | 0.0002 | 29.6982
4.5 | 0.6301 | 0.02039 | 0.0011 | 30.9024
5 | 0.6794 | 0.02133 | 0.0019 | 31.8519
5.5 | 0.7284 | 0.02233 | 0.0028 | 32.6198
6 | 0.7772 | 0.02339 | 0.0037 | 33.2279
6.5 | 0.8257 | 0.02451 | 0.0046 | 33.6883
7 | 0.8737 | 0.02564 | 0.0055 | 34.0757
7.5 | 0.9202 | 0.02654 | 0.0066 | 34.6722
8 | 0.9711 | 0.02612 | 0.0083 | 37.1784
8.5 | 1.0175 | 0.02644 | 0.0097 | 38.4834
9 | 1.0649 | 0.02626 | 0.0112 | 40.5522
9.5 | 1.1107 | 0.02571 | 0.0131 | 43.2011
10 | 1.1447 | 0.02619 | 0.0152 | 43.7075
10.5 | 1.1597 | 0.02934 | 0.0169 | 39.5262
11 | 1.1548 | 0.03461 | 0.0192 | 33.3661
11.5 | 1.131 | 0.04179 | 0.0197 | 27.0639
12 | 1.1179 | 0.04886 | 0.0205 | 22.8797
12.5 | 1.1178 | 0.05504 | 0.0204 | 20.3089
13 | 1.1219 | 0.06118 | 0.0212 | 18.3377
13.5 | 1.1217 | 0.06821 | 0.0208 | 16.4448
14 | 1.1128 | 0.07658 | 0.0189 | 14.5312
14.5 | 1.0899 | 0.08723 | 0.0146 | 12.4946
15 | 1.0476 | 0.10174 | 0.0064 | 10.2968
15.5 | 0.9744 | 0.12541 | -0.009 | 7.7697

## 11. Re 100k Mach 0.10 (1)
BIGFOIL.COM POLAR EXPORT
EMX-07
EMX-07 |  |  |  | Cl Max: | 1.033 | at alpha= | 10.5 | deg
JavaFoil+Calcfoil stall+Eppler ext transition |  |  |  | L/D Max: | 35.319 | at alpha= | 6 | deg
Re: | 100000 |  |  | Cd Min: | 0.0141 | at alpha= | 0.5 | deg
Mach: | 0.1 |  |  | Cl=0 at alpha= | -0.40351 | deg
|  |  |  | @ Cl=0.1, Cd= | 0.014317
|  |  |  | @ Cl=0.4, Cd= | 0.01561
|  |  |  | @ Cl=0.6, Cd= | 0.018185
alpha (deg) | Cl | Cd | Cm | Cl/Cd
-14.5 | -0.41 | 0.27628 | 0.011 | -1.485
-14 | -0.433 | 0.25051 | 0.011 | -1.729
-13.5 | -0.453 | 0.2222 | 0.011 | -2.04
-13 | -0.469 | 0.21932 | 0.011 | -2.139
-12.5 | -0.484 | 0.18484 | 0.01 | -2.618
-12 | -0.497 | 0.1723 | 0.01 | -2.887
-11.5 | -0.51 | 0.15841 | 0.01 | -3.217
-11 | -0.52 | 0.14615 | 0.01 | -3.556
-10.5 | -0.528 | 0.13527 | 0.01 | -3.901
-10 | -0.533 | 0.11997 | 0.01 | -4.442
-9.5 | -0.535 | 0.1084 | 0.01 | -4.938
-9 | -0.534 | 0.09814 | 0.01 | -5.445
-8.5 | -0.53 | 0.09121 | 0.01 | -5.81
-8 | -0.522 | 0.08208 | 0.01 | -6.356
-7.5 | -0.51 | 0.07492 | 0.009 | -6.801
-7 | -0.493 | 0.06888 | 0.009 | -7.162
-6.5 | -0.473 | 0.06322 | 0.009 | -7.485
-6 | -0.449 | 0.05878 | 0.009 | -7.642
-5.5 | -0.421 | 0.05423 | 0.009 | -7.772
-5 | -0.39 | 0.05081 | 0.009 | -7.682
-4.5 | -0.356 | 0.04804 | 0.009 | -7.411
-4 | -0.319 | 0.04437 | 0.009 | -7.188
-3.5 | -0.279 | 0.04209 | 0.009 | -6.638
-3 | -0.238 | 0.04053 | 0.009 | -5.867
-2.5 | -0.195 | 0.03858 | 0.009 | -5.042
-2 | -0.15 | 0.03739 | 0.009 | -4.009
-1.5 | -0.104 | 0.03646 | 0.009 | -2.858
-1 | -0.058 | 0.03574 | 0.009 | -1.616
-0.5 | -0.011 | 0.03528 | 0.009 | -0.305
0 | 0.046 | 0.01666 | 0.022 | 2.737
0.5 | 0.105 | 0.0141 | 0.021 | 7.431
1 | 0.164 | 0.01422 | 0.021 | 11.533
1.5 | 0.223 | 0.01517 | 0.02 | 14.71
2 | 0.282 | 0.0153 | 0.02 | 18.444
2.5 | 0.341 | 0.01544 | 0.019 | 22.106
3 | 0.4 | 0.01561 | 0.019 | 25.638
3.5 | 0.459 | 0.01575 | 0.018 | 29.164
4 | 0.518 | 0.01598 | 0.018 | 32.417
4.5 | 0.577 | 0.01788 | 0.017 | 32.262
5 | 0.623 | 0.01849 | 0.017 | 33.695
5.5 | 0.676 | 0.01931 | 0.016 | 35.005
6 | 0.725 | 0.02051 | 0.015 | 35.319
6.5 | 0.77 | 0.02212 | 0.015 | 34.819
7 | 0.814 | 0.02409 | 0.014 | 33.796
7.5 | 0.857 | 0.02589 | 0.013 | 33.092
8 | 0.896 | 0.02907 | 0.013 | 30.816
8.5 | 0.944 | 0.03109 | 0.012 | 30.381
9 | 0.975 | 0.03431 | 0.011 | 28.421
9.5 | 1.002 | 0.03784 | 0.011 | 26.467
10 | 1.022 | 0.04163 | 0.01 | 24.546
10.5 | 1.033 | 0.04616 | 0.01 | 22.382
11 | 0.936 | 0.08168 | 0.003 | 11.455
11.5 | 0.942 | 0.08814 | 0.003 | 10.687
12 | 0.942 | 0.09475 | 0.003 | 9.938
12.5 | 0.935 | 0.1033 | 0.002 | 9.049
13 | 0.922 | 0.11204 | 0.002 | 8.228
13.5 | 0.903 | 0.12128 | 0.002 | 7.445
14 | 0.879 | 0.13031 | 0.002 | 6.745
14.5 | 0.851 | 0.14196 | 0.002 | 5.992
15 | 0.819 | 0.15479 | 0.002 | 5.289
15.5 | 0.784 | 0.16984 | 0.001 | 4.616

## 12. Re 100k Mach 0.10 (2)
BIGFOIL.COM POLAR EXPORT
EMX-07
EMX-07 |  |  |  | Cl Max: | 1.1589 | at alpha= | 10.5 | deg
XFOIL ncrit=9 |  |  |  | L/D Max: | 42.985 | at alpha= | 10 | deg
Re: | 100000 |  |  | Cd Min: | 0.26599 | at alpha= | -20 | deg
Mach: | 0.1 |  |  | Cl=0 at alpha= | -1.2889 | deg
|  |  |  | @ Cl=0.1, Cd= | 0.014751
|  |  |  | @ Cl=0.4, Cd= | 0.01709
|  |  |  | @ Cl=0.6, Cd= | 0.019938
alpha (deg) | Cl | Cd | Cm | Cl/Cd
-20 | -0.8596 | 0.26599 | 0.1074 | -3.2317
-19.5 | -0.8416 | 0.25947 | 0.1037 | -3.2435
-19 | -0.8235 | 0.25315 | 0.0996 | -3.253
-18.5 | -0.8054 | 0.24684 | 0.0953 | -3.2628
-18 | -0.7874 | 0.24083 | 0.0907 | -3.2695
-17.5 | -0.7724 | 0.23735 | 0.0844 | -3.2543
-17 | -0.7636 | 0.23605 | 0.0778 | -3.2349
-16 | -0.7194 | 0.21383 | 0.0745 | -3.3644
-15.5 | -0.702 | 0.20689 | 0.0714 | -3.3931
-15 | -0.6856 | 0.20023 | 0.0678 | -3.4241
-14.5 | -0.673 | 0.19507 | 0.0625 | -3.45
-14 | -0.6725 | 0.19306 | 0.0549 | -3.4834
-13.5 | -0.6579 | 0.18319 | 0.0519 | -3.5914
-13 | -0.6297 | 0.17203 | 0.0534 | -3.6604
-12.5 | -0.6161 | 0.16487 | 0.0507 | -3.7369
-12 | -0.606 | 0.158 | 0.0468 | -3.8354
-11.5 | -0.6078 | 0.15308 | 0.0392 | -3.9705
-11 | -0.6122 | 0.14761 | 0.0312 | -4.1474
-10.5 | -0.5789 | 0.13488 | 0.037 | -4.292
-10 | -0.5693 | 0.12748 | 0.0343 | -4.4658
-9.5 | -0.5738 | 0.12087 | 0.0262 | -4.7472
-9 | -0.5896 | 0.11374 | 0.0129 | -5.1838
-8.5 | -0.5539 | 0.10397 | 0.0229 | -5.3275
-8 | -0.5621 | 0.09568 | 0.0124 | -5.8748
-7.5 | -0.5736 | 0.08666 | 0.0021 | -6.619
-7 | -0.5474 | 0.07853 | 0.0051 | -6.9706
-6.5 | -0.5374 | 0.06974 | -0.001 | -7.7058
-6 | -0.5152 | 0.06255 | -0.0033 | -8.2366
-5.5 | -0.4851 | 0.05515 | -0.0035 | -8.796
-5 | -0.4522 | 0.0491 | -0.004 | -9.2098
-4.5 | -0.4174 | 0.04318 | -0.0037 | -9.6665
-3.5 | -0.258 | 0.02876 | -0.0093 | -8.9708
-3 | -0.2097 | 0.02517 | -0.0045 | -8.3313
-2.5 | -0.1604 | 0.02284 | -0.001 | -7.0228
-2 | -0.108 | 0.02012 | 0.0013 | -5.3678
-1.5 | -0.0588 | 0.01842 | 0.0039 | -3.1922
-1 | 0.0805 | 0.01467 | -0.0082 | 5.4874
-0.5 | 0.1309 | 0.01488 | -0.0073 | 8.797
0 | 0.1813 | 0.01515 | -0.0063 | 11.967
0.5 | 0.2323 | 0.0155 | -0.0057 | 14.9871
1 | 0.2826 | 0.01589 | -0.0047 | 17.7848
1.5 | 0.333 | 0.01636 | -0.0038 | 20.3545
2 | 0.3838 | 0.0169 | -0.0032 | 22.7101
2.5 | 0.4342 | 0.01749 | -0.0024 | 24.8256
3 | 0.4843 | 0.01815 | -0.0015 | 26.6832
3.5 | 0.5344 | 0.01887 | -0.0006 | 28.3201
4 | 0.5843 | 0.01967 | 0.0003 | 29.7051
4.5 | 0.6341 | 0.02052 | 0.0011 | 30.9016
5 | 0.6837 | 0.02147 | 0.002 | 31.8444
5.5 | 0.733 | 0.02249 | 0.0029 | 32.5923
6 | 0.7821 | 0.02357 | 0.0038 | 33.182
6.5 | 0.8301 | 0.02489 | 0.0046 | 33.3507
7 | 0.8772 | 0.02625 | 0.0054 | 33.4171
7.5 | 0.9256 | 0.02675 | 0.0068 | 34.6019
8 | 0.975 | 0.02666 | 0.0085 | 36.5716
8.5 | 1.0244 | 0.0265 | 0.0101 | 38.6566
9 | 1.0719 | 0.02628 | 0.0118 | 40.7877
9.5 | 1.1157 | 0.02598 | 0.0138 | 42.9446
10 | 1.1477 | 0.0267 | 0.016 | 42.985
10.5 | 1.1589 | 0.03029 | 0.0179 | 38.2602
11 | 1.1477 | 0.03584 | 0.0202 | 32.0229
11.5 | 1.1247 | 0.0435 | 0.0196 | 25.8552
12 | 1.1133 | 0.05044 | 0.0206 | 22.0718
12.5 | 1.1129 | 0.05676 | 0.0204 | 19.6071
13 | 1.1146 | 0.06325 | 0.0209 | 17.6221
13.5 | 1.1099 | 0.07096 | 0.0198 | 15.6412
14 | 1.0948 | 0.0803 | 0.0169 | 13.6339
14.5 | 1.0662 | 0.09209 | 0.0114 | 11.5778
15 | 1.0192 | 0.10835 | 0.0018 | 9.4066
15.5 | 0.9538 | 0.13153 | -0.0128 | 7.2516

## 13. Re 100k Mach 0.25 (1)
BIGFOIL.COM POLAR EXPORT
EMX-07
EMX-07 |  |  |  | Cl Max: | 1.019 | at alpha= | 10 | deg
JavaFoil+Calcfoil stall+Eppler ext transition |  |  |  | L/D Max: | 33.719 | at alpha= | 6 | deg
Re: | 100000 |  |  | Cd Min: | 0.01415 | at alpha= | 0.5 | deg
Mach: | 0.25 |  |  | Cl=0 at alpha= | -0.40517 | deg
|  |  |  | @ Cl=0.1, Cd= | 0.014482
|  |  |  | @ Cl=0.4, Cd= | 0.015707
|  |  |  | @ Cl=0.6, Cd= | 0.21924
alpha (deg) | Cl | Cd | Cm | Cl/Cd
-12.5 | -0.154 | 0.51764 | 0.012 | -0.298
-12 | -0.217 | 0.36845 | 0.011 | -0.588
-11.5 | -0.266 | 0.28971 | 0.011 | -0.917
-11 | -0.309 | 0.24096 | 0.011 | -1.282
-10.5 | -0.347 | 0.20175 | 0.011 | -1.721
-10 | -0.381 | 0.16802 | 0.011 | -2.266
-9.5 | -0.409 | 0.14667 | 0.011 | -2.79
-9 | -0.432 | 0.12583 | 0.01 | -3.435
-8.5 | -0.449 | 0.11051 | 0.01 | -4.065
-8 | -0.46 | 0.09615 | 0.01 | -4.783
-7.5 | -0.464 | 0.08717 | 0.01 | -5.322
-7 | -0.461 | 0.07984 | 0.01 | -5.779
-6.5 | -0.452 | 0.07015 | 0.01 | -6.447
-6 | -0.437 | 0.06246 | 0.009 | -6.995
-5.5 | -0.416 | 0.0575 | 0.009 | -7.229
-5 | -0.389 | 0.05382 | 0.009 | -7.231
-4.5 | -0.358 | 0.04981 | 0.009 | -7.187
-4 | -0.323 | 0.04555 | 0.009 | -7.087
-3.5 | -0.284 | 0.04311 | 0.009 | -6.591
-3 | -0.243 | 0.04122 | 0.009 | -5.886
-2.5 | -0.199 | 0.039 | 0.009 | -5.102
-2 | -0.154 | 0.03761 | 0.009 | -4.083
-1.5 | -0.107 | 0.03665 | 0.009 | -2.917
-1 | -0.059 | 0.03588 | 0.009 | -1.652
-0.5 | -0.011 | 0.03538 | 0.009 | -0.312
0 | 0.047 | 0.01668 | 0.022 | 2.809
0.5 | 0.108 | 0.01415 | 0.022 | 7.609
1 | 0.168 | 0.01428 | 0.021 | 11.796
1.5 | 0.229 | 0.01526 | 0.021 | 15.02
2 | 0.29 | 0.01541 | 0.02 | 18.819
2.5 | 0.351 | 0.01556 | 0.02 | 22.537
3 | 0.411 | 0.01574 | 0.019 | 26.121
3.5 | 0.472 | 0.01588 | 0.019 | 29.709
4 | 0.532 | 0.01772 | 0.018 | 30.031
4.5 | 0.583 | 0.01827 | 0.018 | 31.883
5 | 0.631 | 0.01937 | 0.017 | 32.578
5.5 | 0.684 | 0.02044 | 0.016 | 33.455
6 | 0.735 | 0.0218 | 0.016 | 33.719
6.5 | 0.782 | 0.02367 | 0.015 | 33.038
7 | 0.826 | 0.026 | 0.014 | 31.768
7.5 | 0.87 | 0.02849 | 0.013 | 30.543
8 | 0.91 | 0.03071 | 0.013 | 29.642
8.5 | 0.957 | 0.0336 | 0.012 | 28.49
9 | 0.985 | 0.03775 | 0.012 | 26.093
9.5 | 1.007 | 0.04139 | 0.011 | 24.324
10 | 1.019 | 0.04566 | 0.01 | 22.321
10.5 | 0.919 | 0.07867 | 0.003 | 11.686
11 | 0.919 | 0.08529 | 0.003 | 10.777
11.5 | 0.908 | 0.09481 | 0.003 | 9.582
12 | 0.887 | 0.1029 | 0.003 | 8.617
12.5 | 0.854 | 0.11474 | 0.002 | 7.439
13 | 0.81 | 0.12782 | 0.002 | 6.333
13.5 | 0.755 | 0.14464 | 0.002 | 5.221
14 | 0.692 | 0.16541 | 0.002 | 4.182
14.5 | 0.62 | 0.19005 | 0.002 | 3.264
15 | 0.543 | 0.21924 | 0.002 | 2.475

## 14. Re 100k Mach 0.25 (2)
BIGFOIL.COM POLAR EXPORT
EMX-07
EMX-07 |  |  |  | Cl Max: | 1.1547 | at alpha= | 10 | deg
XFOIL ncrit=9 |  |  |  | L/D Max: | 41.2288 | at alpha= | 9.5 | deg
Re: | 100000 |  |  | Cd Min: | 0.27065 | at alpha= | -20 | deg
Mach: | 0.25 |  |  | Cl=0 at alpha= | -1.2968 | deg
|  |  |  | @ Cl=0.1, Cd= | 0.015084
|  |  |  | @ Cl=0.4, Cd= | 0.017409
|  |  |  | @ Cl=0.6, Cd= | 0.020531
alpha (deg) | Cl | Cd | Cm | Cl/Cd
-20 | -0.8763 | 0.27065 | 0.1119 | -3.2378
-19.5 | -0.8573 | 0.26411 | 0.1076 | -3.246
-19 | -0.8382 | 0.2576 | 0.1031 | -3.2539
-18.5 | -0.819 | 0.25124 | 0.0984 | -3.2598
-18 | -0.8012 | 0.24672 | 0.0925 | -3.2474
-17.5 | -0.789 | 0.24527 | 0.0855 | -3.2169
-17 | -0.7808 | 0.244 | 0.079 | -3.2
-16.5 | -0.7458 | 0.22407 | 0.0806 | -3.3284
-16 | -0.7267 | 0.2167 | 0.0776 | -3.3535
-15.5 | -0.7087 | 0.20982 | 0.0738 | -3.3777
-15 | -0.6919 | 0.20347 | 0.0693 | -3.4005
-14.5 | -0.6861 | 0.2016 | 0.0619 | -3.4033
-14 | -0.683 | 0.19864 | 0.0547 | -3.4384
-13.5 | -0.6452 | 0.18161 | 0.0581 | -3.5527
-13 | -0.629 | 0.17427 | 0.0554 | -3.6093
-12.5 | -0.6158 | 0.16731 | 0.0517 | -3.6806
-12 | -0.6125 | 0.16245 | 0.0451 | -3.7704
-11.5 | -0.6157 | 0.15797 | 0.0371 | -3.8976
-11 | -0.5832 | 0.14467 | 0.0412 | -4.0312
-10.5 | -0.5705 | 0.13714 | 0.0389 | -4.16
-10 | -0.5692 | 0.1307 | 0.0327 | -4.355
-9.5 | -0.5827 | 0.12535 | 0.0215 | -4.6486
-9 | -0.5478 | 0.11412 | 0.0286 | -4.8002
-8.5 | -0.5522 | 0.10704 | 0.0203 | -5.1588
-8 | -0.5782 | 0.10033 | 0.0053 | -5.763
-7.5 | -0.5377 | 0.08992 | 0.0139 | -5.9798
-7 | -0.5568 | 0.08342 | -0.0004 | -6.6747
-6.5 | -0.5266 | 0.07313 | 0.0028 | -7.2009
-6 | -0.5105 | 0.06496 | -0.0012 | -7.8587
-5.5 | -0.4847 | 0.05764 | -0.0028 | -8.4091
-5 | -0.4547 | 0.0508 | -0.0042 | -8.9508
-4.5 | -0.4204 | 0.04492 | -0.0045 | -9.3589
-3.5 | -0.2698 | 0.03006 | -0.0091 | -8.9754
-3 | -0.2191 | 0.02669 | -0.0041 | -8.2091
-2.5 | -0.1672 | 0.02374 | -0.001 | -7.043
-2 | -0.1119 | 0.02093 | 0.0012 | -5.3464
-1.5 | -0.0593 | 0.019 | 0.0036 | -3.1211
-1 | 0.0866 | 0.01503 | -0.009 | 5.7618
-0.5 | 0.1387 | 0.01524 | -0.008 | 9.101
0 | 0.1911 | 0.01552 | -0.0072 | 12.3131
0.5 | 0.2433 | 0.0159 | -0.0064 | 15.3019
1 | 0.2955 | 0.01633 | -0.0056 | 18.0955
1.5 | 0.347 | 0.01681 | -0.0046 | 20.6425
2 | 0.3986 | 0.01739 | -0.0036 | 22.9212
2.5 | 0.4508 | 0.01808 | -0.0029 | 24.9336
3 | 0.5024 | 0.01885 | -0.0021 | 26.6525
3.5 | 0.5538 | 0.01969 | -0.0013 | 28.126
4 | 0.6049 | 0.02062 | -0.0003 | 29.3356
4.5 | 0.6557 | 0.02165 | 0.0006 | 30.2864
5 | 0.7062 | 0.02274 | 0.0016 | 31.0554
5.5 | 0.7562 | 0.02399 | 0.0026 | 31.5215
6 | 0.8057 | 0.02531 | 0.0037 | 31.8333
6.5 | 0.855 | 0.02661 | 0.005 | 32.1308
7 | 0.9043 | 0.02779 | 0.0064 | 32.5405
7.5 | 0.9515 | 0.02861 | 0.0081 | 33.2576
8 | 1.0023 | 0.0285 | 0.0103 | 35.1684
8.5 | 1.054 | 0.02809 | 0.0126 | 37.5222
9 | 1.1016 | 0.02765 | 0.0151 | 39.8409
9.5 | 1.1408 | 0.02767 | 0.0181 | 41.2288
10 | 1.1547 | 0.03039 | 0.0207 | 37.9961
10.5 | 1.142 | 0.0358 | 0.0227 | 31.8994
11 | 1.1182 | 0.04356 | 0.0212 | 25.6703
11.5 | 1.0969 | 0.05221 | 0.0189 | 21.0094
12 | 1.0852 | 0.05967 | 0.0187 | 18.1867
12.5 | 1.0807 | 0.06688 | 0.0191 | 16.1588
13 | 1.0739 | 0.07457 | 0.0179 | 14.4012
13.5 | 1.0541 | 0.08475 | 0.0145 | 12.4378
14 | 1.0229 | 0.09744 | 0.008 | 10.4977
14.5 | 0.9876 | 0.11216 | -0.0002 | 8.8053
15 | 0.8956 | 0.14436 | -0.0203 | 6.2039

## 15. Re 100k Mach 0.50 (1)
BIGFOIL.COM POLAR EXPORT
EMX-07
EMX-07 |  |  |  | Cl Max: | 1.112 | at alpha= | 20 | deg
JavaFoil+Calcfoil stall+Eppler ext transition |  |  |  | L/D Max: | 28.242 | at alpha= | 5.5 | deg
Re: | 100000 |  |  | Cd Min: | 0.01456 | at alpha= | 1 | deg
Mach: | 0.5 |  |  | Cl=0 at alpha= | -0.40625 | deg
|  |  |  | @ Cl=0.1, Cd= | 0.015887
|  |  |  | @ Cl=0.4, Cd= | 0.01774
|  |  |  | @ Cl=0.6, Cd= | 0.022353
alpha (deg) | Cl | Cd | Cm | Cl/Cd
-20 | -1.023 | 0.3342 | 0.019 | -3.062
-19.5 | -0.999 | 0.31664 | 0.019 | -3.154
-19 | -0.974 | 0.31924 | 0.019 | -3.052
-18.5 | -0.95 | 0.30392 | 0.019 | -3.125
-18 | -0.925 | 0.32094 | 0.019 | -2.882
-17.5 | -0.9 | 0.31678 | 0.018 | -2.841
-17 | -0.875 | 0.30492 | 0.018 | -2.87
-16.5 | -0.847 | 0.27244 | 0.017 | -3.109
-16 | -0.822 | 0.26413 | 0.017 | -3.111
-15.5 | -0.796 | 0.2574 | 0.017 | -3.094
-15 | -0.771 | 0.25261 | 0.017 | -3.053
-14.5 | -0.746 | 0.24775 | 0.016 | -3.01
-14 | -0.72 | 0.24786 | 0.016 | -2.906
-13.5 | -0.695 | 0.2435 | 0.016 | -2.853
-13 | -0.669 | 0.23893 | 0.016 | -2.801
-12.5 | -0.644 | 0.21617 | 0.016 | -2.977
-12 | -0.616 | 0.19638 | 0.015 | -3.138
-11.5 | -0.59 | 0.18546 | 0.014 | -3.182
-11 | -0.564 | 0.19324 | 0.014 | -2.92
-10.5 | -0.538 | 0.19021 | 0.014 | -2.83
-10 | -0.512 | 0.17138 | 0.014 | -2.989
-9.5 | -0.486 | 0.1686 | 0.014 | -2.884
-9 | -0.46 | 0.16943 | 0.013 | -2.715
-8.5 | -0.434 | 0.16694 | 0.013 | -2.599
-8 | -0.408 | 0.16062 | 0.013 | -2.537
-7.5 | -0.38 | 0.1487 | 0.011 | -2.558
-7 | -0.354 | 0.14687 | 0.011 | -2.41
-6.5 | -0.328 | 0.14448 | 0.011 | -2.267
-6 | -0.301 | 0.14448 | 0.01 | -2.084
-5.5 | -0.275 | 0.13254 | 0.011 | -2.071
-5 | -0.248 | 0.11951 | 0.011 | -2.074
-4.5 | -0.221 | 0.11094 | 0.011 | -1.994
-4 | -0.195 | 0.10965 | 0.01 | -1.774
-3.5 | -0.273 | 0.05522 | 0.01 | -4.94
-3 | -0.252 | 0.04698 | 0.01 | -5.37
-2.5 | -0.214 | 0.04236 | 0.01 | -5.055
-2 | -0.168 | 0.0394 | 0.01 | -4.269
-1.5 | -0.118 | 0.03763 | 0.01 | -3.141
-1 | -0.066 | 0.03658 | 0.01 | -1.802
-0.5 | -0.012 | 0.03586 | 0.01 | -0.344
0 | 0.052 | 0.01756 | 0.025 | 2.98
0.5 | 0.12 | 0.01519 | 0.024 | 7.922
1 | 0.188 | 0.01456 | 0.024 | 12.928
1.5 | 0.256 | 0.01591 | 0.023 | 16.095
2 | 0.324 | 0.01632 | 0.023 | 19.846
2.5 | 0.392 | 0.01766 | 0.022 | 22.175
3 | 0.449 | 0.01823 | 0.021 | 24.625
3.5 | 0.503 | 0.01967 | 0.02 | 25.555
4 | 0.557 | 0.02145 | 0.019 | 25.985
4.5 | 0.617 | 0.02271 | 0.019 | 27.183
5 | 0.678 | 0.02405 | 0.018 | 28.171
5.5 | 0.734 | 0.02598 | 0.017 | 28.242
6 | 0.786 | 0.02839 | 0.016 | 27.695
6.5 | 0.837 | 0.03129 | 0.016 | 26.748
7 | 0.884 | 0.03458 | 0.015 | 25.578
7.5 | 0.932 | 0.03786 | 0.014 | 24.609
8 | 0.979 | 0.0421 | 0.014 | 23.249
8.5 | 0.988 | 0.04803 | 0.013 | 20.572
9 | 0.87 | 0.07264 | 0.004 | 11.973
9.5 | 0.536 | 0.14018 | 0.004 | 3.823
10 | 0.563 | 0.14303 | 0.004 | 3.936
10.5 | 0.59 | 0.16123 | 0.004 | 3.662
11 | 0.617 | 0.16484 | 0.004 | 3.745
11.5 | 0.644 | 0.17323 | 0.004 | 3.72
12 | 0.673 | 0.20378 | 0.005 | 3.301
12.5 | 0.7 | 0.20514 | 0.004 | 3.41
13 | 0.727 | 0.21101 | 0.004 | 3.444
13.5 | 0.756 | 0.25505 | 0.004 | 2.963
14 | 0.783 | 0.26908 | 0.004 | 2.908
14.5 | 0.809 | 0.2661 | 0.004 | 3.042
15 | 0.836 | 0.27212 | 0.003 | 3.073
15.5 | 0.864 | 0.27705 | 0.003 | 3.118
16 | 0.894 | 0.31591 | 0.003 | 2.828
16.5 | 0.92 | 0.31009 | 0.002 | 2.967
17 | 0.947 | 0.32248 | 0.002 | 2.936
17.5 | 0.974 | 0.31954 | 0.002 | 3.047
18 | 1.001 | 0.32783 | 0.001 | 3.054
18.5 | 1.032 | 0.35388 | 0.001 | 2.917
19 | 1.059 | 0.35109 | 0 | 3.015
19.5 | 1.085 | 0.36121 | 0 | 3.004
20 | 1.112 | 0.36934 | 0 | 3.01

## 16. Re 100k Mach 0.50 (2)
BIGFOIL.COM POLAR EXPORT
EMX-07
EMX-07 |  |  |  | Cl Max: | 1.0258 | at alpha= | 20 | deg
XFOIL ncrit=9 |  |  |  | L/D Max: | 26.5315 | at alpha= | 3.5 | deg
Re: | 100000 |  |  | Cd Min: | 0.2983 | at alpha= | -20 | deg
Mach: | 0.5 |  |  | Cl=0 at alpha= | -1.0107 | deg
|  |  |  | @ Cl=0.1, Cd= | 0.018258
|  |  |  | @ Cl=0.4, Cd= | 0.019191
|  |  |  | @ Cl=0.6, Cd= | 0.023065
alpha (deg) | Cl | Cd | Cm | Cl/Cd
-20 | -0.9604 | 0.2983 | 0.1304 | -3.2196
-19.5 | -0.9378 | 0.29349 | 0.1231 | -3.1953
-19 | -0.9191 | 0.29193 | 0.1152 | -3.1484
-18.5 | -0.8936 | 0.27899 | 0.111 | -3.203
-18 | -0.8669 | 0.26534 | 0.1086 | -3.2671
-17.5 | -0.8431 | 0.25666 | 0.1042 | -3.2849
-17 | -0.8195 | 0.24852 | 0.0993 | -3.2975
-16.5 | -0.7962 | 0.24067 | 0.0941 | -3.3083
-16 | -0.7752 | 0.23516 | 0.0874 | -3.2965
-15.5 | -0.765 | 0.23518 | 0.0788 | -3.2528
-15 | -0.7296 | 0.21687 | 0.0788 | -3.3642
-14.5 | -0.7063 | 0.20825 | 0.0753 | -3.3916
-14 | -0.6848 | 0.20044 | 0.0708 | -3.4165
-13.5 | -0.6682 | 0.19489 | 0.0644 | -3.4286
-13 | -0.6655 | 0.19326 | 0.0562 | -3.4435
-12.5 | -0.6269 | 0.17693 | 0.0572 | -3.5432
-12 | -0.6059 | 0.1686 | 0.0543 | -3.5937
-11.5 | -0.5911 | 0.16166 | 0.0495 | -3.6564
-11 | -0.5966 | 0.15905 | 0.0401 | -3.751
-10.5 | -0.5578 | 0.14511 | 0.0431 | -3.844
-10 | -0.5509 | 0.13887 | 0.0374 | -3.967
-9.5 | -0.5404 | 0.13042 | 0.0333 | -4.1435
-9 | -0.5191 | 0.12166 | 0.0325 | -4.2668
-8.5 | -0.5337 | 0.11712 | 0.0215 | -4.5569
-8 | -0.4991 | 0.10592 | 0.0251 | -4.712
-7.5 | -0.5204 | 0.10054 | 0.0112 | -5.176
-7 | -0.4838 | 0.0903 | 0.0163 | -5.3577
-6.5 | -0.4819 | 0.08203 | 0.0097 | -5.8747
-6 | -0.4798 | 0.07409 | 0.0035 | -6.4759
-5.5 | -0.4704 | 0.06694 | -0.0024 | -7.0272
-4 | -0.398 | 0.04688 | 0.0022 | -8.4898
-3.5 | -0.3072 | 0.03664 | -0.0094 | -8.3843
-3 | -0.2523 | 0.03112 | -0.0062 | -8.1073
-2.5 | -0.1906 | 0.02771 | -0.0026 | -6.8784
-2 | -0.1264 | 0.02419 | -0.0005 | -5.2253
-1.5 | -0.0594 | 0.02165 | 0.0011 | -2.7436
-1 | 0.0013 | 0.01995 | 0.0037 | 0.065163
-0.5 | 0.1775 | 0.01693 | -0.0125 | 10.4843
0 | 0.2368 | 0.01732 | -0.0116 | 13.6721
0.5 | 0.2947 | 0.01782 | -0.0104 | 16.5376
1 | 0.3535 | 0.01853 | -0.0099 | 19.0772
1.5 | 0.4112 | 0.01935 | -0.009 | 21.2506
2 | 0.4681 | 0.02027 | -0.0079 | 23.0932
2.5 | 0.5244 | 0.02134 | -0.0067 | 24.5736
3 | 0.58 | 0.02257 | -0.0054 | 25.6978
3.5 | 0.6349 | 0.02393 | -0.0038 | 26.5316
4 | 0.6868 | 0.02602 | -0.003 | 26.3951
4.5 | 0.735 | 0.02849 | -0.002 | 25.7985
5 | 0.7786 | 0.03139 | -0.0007 | 24.8041
5.5 | 0.8149 | 0.03496 | 0.0006 | 23.3095
6 | 0.8432 | 0.03911 | 0.002 | 21.5597
6.5 | 0.8687 | 0.04319 | 0.0038 | 20.1135
7 | 0.8701 | 0.04945 | 0.0041 | 17.5956
7.5 | 0.8166 | 0.06152 | -0.0013 | 13.2737
8 | 0.8717 | 0.06111 | 0.0042 | 14.2644
8.5 | 0.8287 | 0.07253 | -0.0009 | 11.4256
9 | 0.8418 | 0.07723 | -0.0001 | 10.8999
9.5 | 0.8678 | 0.08002 | 0.0022 | 10.8448
10 | 0.8431 | 0.09073 | -0.0021 | 9.2924
10.5 | 0.8571 | 0.0958 | -0.0017 | 8.9468
11 | 0.8416 | 0.10651 | -0.0058 | 7.9016
11.5 | 0.8351 | 0.11618 | -0.0093 | 7.188
12 | 0.8392 | 0.12456 | -0.0116 | 6.7373
12.5 | 0.8166 | 0.13897 | -0.0196 | 5.8761
13 | 0.8232 | 0.14779 | -0.0229 | 5.5701
13.5 | 0.8234 | 0.15882 | -0.0282 | 5.1845
14 | 0.8305 | 0.1682 | -0.0325 | 4.9376
14.5 | 0.8447 | 0.1757 | -0.0354 | 4.8076
15 | 0.8548 | 0.18531 | -0.0402 | 4.6128
15.5 | 0.8624 | 0.1968 | -0.0465 | 4.3821
16 | 0.8809 | 0.20565 | -0.05 | 4.2835
16.5 | 0.8977 | 0.21653 | -0.0549 | 4.1458
17 | 0.9128 | 0.23412 | -0.0623 | 3.8989
17.5 | 0.9217 | 0.24206 | -0.0706 | 3.8077
18 | 0.9481 | 0.25183 | -0.0731 | 3.7648
18.5 | 0.9626 | 0.26066 | -0.0801 | 3.6929
19 | 0.9815 | 0.26925 | -0.0862 | 3.6453
19.5 | 1.0094 | 0.2808 | -0.0883 | 3.5947
20 | 1.0258 | 0.28937 | -0.0954 | 3.5449

## 17. Re 250k Mach 0.00 (1)
BIGFOIL.COM POLAR EXPORT
EMX-07
EMX-07 |  |  |  | Cl Max: | 1.061 | at alpha= | 11 | deg
JavaFoil+Calcfoil stall+Eppler ext transition |  |  |  | L/D Max: | 63.317 | at alpha= | 7.5 | deg
Re: | 250000 |  |  | Cd Min: | 0.0116 | at alpha= | 0.5 | deg
Mach: | 0 |  |  | Cl=0 at alpha= | -0.38793 | deg
|  |  |  | @ Cl=0.1, Cd= | 0.011782
|  |  |  | @ Cl=0.4, Cd= | 0.012163
|  |  |  | @ Cl=0.6, Cd= | 0.01242
alpha (deg) | Cl | Cd | Cm | Cl/Cd
-15 | -0.433 | 0.20856 | 0.011 | -2.077
-14.5 | -0.453 | 0.19091 | 0.011 | -2.375
-14 | -0.474 | 0.17688 | 0.011 | -2.678
-13.5 | -0.491 | 0.16192 | 0.011 | -3.033
-13 | -0.504 | 0.15856 | 0.011 | -3.179
-12.5 | -0.516 | 0.1407 | 0.011 | -3.666
-12 | -0.526 | 0.13156 | 0.011 | -4.002
-11.5 | -0.535 | 0.11926 | 0.01 | -4.49
-11 | -0.543 | 0.11112 | 0.01 | -4.883
-10.5 | -0.548 | 0.10385 | 0.01 | -5.272
-10 | -0.55 | 0.0941 | 0.01 | -5.844
-9.5 | -0.55 | 0.08672 | 0.01 | -6.337
-9 | -0.546 | 0.0796 | 0.01 | -6.859
-8.5 | -0.539 | 0.07367 | 0.01 | -7.318
-8 | -0.529 | 0.06828 | 0.01 | -7.744
-7.5 | -0.515 | 0.06349 | 0.009 | -8.107
-7 | -0.497 | 0.05927 | 0.009 | -8.384
-6.5 | -0.475 | 0.05462 | 0.009 | -8.704
-6 | -0.45 | 0.05137 | 0.009 | -8.768
-5.5 | -0.422 | 0.04819 | 0.009 | -8.754
-5 | -0.39 | 0.04523 | 0.009 | -8.624
-4.5 | -0.355 | 0.04284 | 0.009 | -8.297
-4 | -0.318 | 0.04061 | 0.009 | -7.833
-3.5 | -0.278 | 0.03874 | 0.009 | -7.189
-3 | -0.237 | 0.03743 | 0.009 | -6.329
-2.5 | -0.194 | 0.03599 | 0.009 | -5.383
-2 | -0.149 | 0.03503 | 0.009 | -4.26
-1.5 | -0.104 | 0.03421 | 0.009 | -3.032
-1 | -0.057 | 0.03368 | 0.009 | -1.707
-0.5 | -0.013 | 0.01435 | 0.022 | -0.931
0 | 0.045 | 0.01429 | 0.021 | 3.176
0.5 | 0.104 | 0.0116 | 0.021 | 8.989
1 | 0.163 | 0.01162 | 0.021 | 14.039
1.5 | 0.222 | 0.01177 | 0.02 | 18.858
2 | 0.281 | 0.01189 | 0.02 | 23.618
2.5 | 0.34 | 0.01201 | 0.019 | 28.261
3 | 0.398 | 0.01216 | 0.019 | 32.755
3.5 | 0.457 | 0.01225 | 0.018 | 37.305
4 | 0.515 | 0.01242 | 0.018 | 41.521
4.5 | 0.574 | 0.01233 | 0.017 | 46.555
5 | 0.632 | 0.01253 | 0.017 | 50.456
5.5 | 0.69 | 0.01289 | 0.016 | 53.555
6 | 0.748 | 0.01331 | 0.016 | 56.19
6.5 | 0.805 | 0.01395 | 0.015 | 57.722
7 | 0.861 | 0.01586 | 0.015 | 54.29
7.5 | 0.917 | 0.01448 | 0.014 | 63.317
8 | 0.957 | 0.01699 | 0.014 | 56.331
8.5 | 0.989 | 0.0187 | 0.013 | 52.883
9 | 0.997 | 0.0251 | 0.012 | 39.716
9.5 | 1.017 | 0.02967 | 0.011 | 34.263
10 | 1.037 | 0.03287 | 0.01 | 31.556
10.5 | 1.053 | 0.03632 | 0.01 | 28.978
11 | 1.061 | 0.0402 | 0.009 | 26.397
11.5 | 1.061 | 0.04475 | 0.009 | 23.716
12 | 0.948 | 0.08656 | 0.003 | 10.948
12.5 | 0.944 | 0.09158 | 0.003 | 10.308
13 | 0.935 | 0.0996 | 0.002 | 9.382
13.5 | 0.92 | 0.10578 | 0.002 | 8.695
14 | 0.9 | 0.1126 | 0.002 | 7.994
14.5 | 0.876 | 0.12203 | 0.002 | 7.181
15 | 0.849 | 0.13021 | 0.002 | 6.521
15.5 | 0.819 | 0.14055 | 0.001 | 5.828
16 | 0.787 | 0.15081 | 0.001 | 5.219

## 18. Re 250k Mach 0.00 (2)
BIGFOIL.COM POLAR EXPORT
EMX-07
EMX-07 |  |  |  | Cl Max: | 1.1877 | at alpha= | 11 | deg
XFOIL ncrit=9 |  |  |  | L/D Max: | 69.6828 | at alpha= | 9 | deg
Re: | 250000 |  |  | Cd Min: | 0.10282 | at alpha= | 16 | deg
Mach: | 0 |  |  | Cl=0 at alpha= | -99 | deg
|  |  |  | @ Cl=0.1, Cd= | 0.01018
|  |  |  | @ Cl=0.4, Cd= | 0.010742
|  |  |  | @ Cl=0.6, Cd= | 0.011807
alpha (deg) | Cl | Cd | Cm | Cl/Cd
0 | 0.155 | 0.01018 | 0.0008 | 15.2259
0.5 | 0.2077 | 0.01024 | 0.0011 | 20.2832
1 | 0.2606 | 0.0103 | 0.0014 | 25.301
1.5 | 0.3128 | 0.01043 | 0.0019 | 29.9904
2 | 0.3648 | 0.0106 | 0.0024 | 34.4151
2.5 | 0.4167 | 0.01081 | 0.003 | 38.5476
3 | 0.4684 | 0.01107 | 0.0036 | 42.3126
3.5 | 0.5199 | 0.01136 | 0.0042 | 45.7658
4 | 0.5715 | 0.01163 | 0.0049 | 49.1402
4.5 | 0.6229 | 0.01195 | 0.0056 | 52.1255
5 | 0.6742 | 0.01232 | 0.0062 | 54.724
5.5 | 0.7254 | 0.01271 | 0.0069 | 57.0732
6 | 0.7765 | 0.01313 | 0.0075 | 59.1394
6.5 | 0.8275 | 0.01352 | 0.0082 | 61.2056
7 | 0.8779 | 0.01372 | 0.0089 | 63.9869
7.5 | 0.9282 | 0.01411 | 0.0096 | 65.7831
8 | 0.9786 | 0.01446 | 0.0102 | 67.6763
8.5 | 1.0284 | 0.01485 | 0.0108 | 69.2525
9 | 1.0766 | 0.01545 | 0.0113 | 69.6828
9.5 | 1.1198 | 0.0169 | 0.0119 | 66.2604
10 | 1.1523 | 0.0198 | 0.013 | 58.197
10.5 | 1.1738 | 0.02368 | 0.0149 | 49.5693
11 | 1.1877 | 0.02763 | 0.017 | 42.9859
11.5 | 1.1771 | 0.03354 | 0.0174 | 35.0954
12 | 1.1759 | 0.04013 | 0.0147 | 29.3023
12.5 | 1.1717 | 0.04717 | 0.0122 | 24.8399
13 | 1.1639 | 0.05451 | 0.0098 | 21.352
13.5 | 1.1545 | 0.0618 | 0.0082 | 18.6812
14 | 1.1467 | 0.06852 | 0.0076 | 16.7353
14.5 | 1.141 | 0.07494 | 0.0082 | 15.2255
15 | 1.1342 | 0.08277 | 0.0061 | 13.703
15.5 | 1.1219 | 0.09197 | 0.0029 | 12.1985
16 | 1.1033 | 0.10282 | -0.0017 | 10.7304

## 19. Re 250k Mach 0.10 (1)
BIGFOIL.COM POLAR EXPORT
EMX-07
EMX-07 |  |  |  | Cl Max: | 1.058 | at alpha= | 11 | deg
JavaFoil+Calcfoil stall+Eppler ext transition |  |  |  | L/D Max: | 63.381 | at alpha= | 7.5 | deg
Re: | 250000 |  |  | Cd Min: | 0.01161 | at alpha= | 0.5 | deg
Mach: | 0.1 |  |  | Cl=0 at alpha= | -0.38983 | deg
|  |  |  | @ Cl=0.1, Cd= | 0.011838
|  |  |  | @ Cl=0.4, Cd= | 0.01218
|  |  |  | @ Cl=0.6, Cd= | 0.012428
alpha (deg) | Cl | Cd | Cm | Cl/Cd
-14.5 | -0.41 | 0.20886 | 0.011 | -1.965
-14 | -0.433 | 0.18874 | 0.011 | -2.295
-13.5 | -0.453 | 0.17568 | 0.011 | -2.581
-13 | -0.469 | 0.16989 | 0.011 | -2.762
-12.5 | -0.484 | 0.1504 | 0.011 | -3.218
-12 | -0.498 | 0.13686 | 0.011 | -3.635
-11.5 | -0.51 | 0.12755 | 0.011 | -3.996
-11 | -0.52 | 0.11456 | 0.01 | -4.537
-10.5 | -0.528 | 0.10714 | 0.01 | -4.925
-10 | -0.533 | 0.09741 | 0.01 | -5.472
-9.5 | -0.535 | 0.08972 | 0.01 | -5.967
-9 | -0.534 | 0.08139 | 0.01 | -6.566
-8.5 | -0.53 | 0.07514 | 0.01 | -7.053
-8 | -0.522 | 0.06927 | 0.01 | -7.533
-7.5 | -0.51 | 0.06424 | 0.01 | -7.932
-7 | -0.493 | 0.05937 | 0.009 | -8.31
-6.5 | -0.473 | 0.05535 | 0.009 | -8.549
-6 | -0.449 | 0.05199 | 0.009 | -8.64
-5.5 | -0.422 | 0.04828 | 0.009 | -8.731
-5 | -0.39 | 0.04557 | 0.009 | -8.566
-4.5 | -0.356 | 0.04337 | 0.009 | -8.209
-4 | -0.319 | 0.0408 | 0.009 | -7.818
-3.5 | -0.279 | 0.03887 | 0.009 | -7.189
-3 | -0.238 | 0.03752 | 0.009 | -6.339
-2.5 | -0.195 | 0.03608 | 0.009 | -5.393
-2 | -0.15 | 0.03506 | 0.009 | -4.276
-1.5 | -0.104 | 0.03427 | 0.009 | -3.041
-1 | -0.058 | 0.0337 | 0.009 | -1.714
-0.5 | -0.013 | 0.01436 | 0.022 | -0.935
0 | 0.046 | 0.0143 | 0.022 | 3.19
0.5 | 0.105 | 0.01161 | 0.021 | 9.027
1 | 0.164 | 0.01164 | 0.021 | 14.085
1.5 | 0.223 | 0.01178 | 0.02 | 18.932
2 | 0.282 | 0.0119 | 0.02 | 23.709
2.5 | 0.341 | 0.01203 | 0.019 | 28.366
3 | 0.4 | 0.01218 | 0.019 | 32.873
3.5 | 0.459 | 0.01226 | 0.018 | 37.452
4 | 0.518 | 0.01244 | 0.018 | 41.658
4.5 | 0.577 | 0.01235 | 0.017 | 46.722
5 | 0.636 | 0.01255 | 0.017 | 50.625
5.5 | 0.694 | 0.01293 | 0.016 | 53.639
6 | 0.751 | 0.01336 | 0.016 | 56.253
6.5 | 0.809 | 0.01399 | 0.015 | 57.821
7 | 0.865 | 0.01597 | 0.015 | 54.197
7.5 | 0.921 | 0.01453 | 0.014 | 63.381
8 | 0.958 | 0.01749 | 0.014 | 54.802
8.5 | 0.969 | 0.02299 | 0.013 | 42.147
9 | 0.998 | 0.02558 | 0.012 | 39.036
9.5 | 1.018 | 0.03019 | 0.011 | 33.715
10 | 1.038 | 0.03346 | 0.01 | 31.012
10.5 | 1.051 | 0.03705 | 0.01 | 28.377
11 | 1.058 | 0.04104 | 0.009 | 25.775
11.5 | 0.942 | 0.08074 | 0.003 | 11.669
12 | 0.942 | 0.0863 | 0.003 | 10.913
12.5 | 0.935 | 0.09277 | 0.003 | 10.078
13 | 0.922 | 0.09913 | 0.002 | 9.299
13.5 | 0.903 | 0.1067 | 0.002 | 8.464
14 | 0.879 | 0.11462 | 0.002 | 7.67
14.5 | 0.851 | 0.12385 | 0.002 | 6.869
15 | 0.819 | 0.13476 | 0.002 | 6.076
15.5 | 0.784 | 0.14574 | 0.001 | 5.38
16 | 0.747 | 0.15603 | 0.001 | 4.791

## 20. Re 250k Mach 0.10 (2)
BIGFOIL.COM POLAR EXPORT
EMX-07
EMX-07 |  |  |  | Cl Max: | 1.1858 | at alpha= | 11 | deg
XFOIL ncrit=9 |  |  |  | L/D Max: | 69.2839 | at alpha= | 9 | deg
Re: | 250000 |  |  | Cd Min: | 0.26645 | at alpha= | -20 | deg
Mach: | 0.1 |  |  | Cl=0 at alpha= | -0.68097 | deg
|  |  |  | @ Cl=0.1, Cd= | 0.011138
|  |  |  | @ Cl=0.4, Cd= | 0.01077
|  |  |  | @ Cl=0.6, Cd= | 0.011863
alpha (deg) | Cl | Cd | Cm | Cl/Cd
-20 | -0.8659 | 0.26645 | 0.1113 | -3.2498
-19.5 | -0.8478 | 0.26005 | 0.107 | -3.2601
-19 | -0.829 | 0.25355 | 0.1025 | -3.2696
-18.5 | -0.8106 | 0.24771 | 0.0969 | -3.2724
-18 | -0.7951 | 0.24257 | 0.0909 | -3.2778
-17.5 | -0.7795 | 0.2357 | 0.0862 | -3.3072
-17 | -0.7592 | 0.22625 | 0.0857 | -3.3556
-16.5 | -0.7422 | 0.2197 | 0.0823 | -3.3782
-16 | -0.7254 | 0.21296 | 0.0786 | -3.4063
-15.5 | -0.7088 | 0.20606 | 0.0748 | -3.4398
-15 | -0.6925 | 0.19902 | 0.071 | -3.4795
-14.5 | -0.6772 | 0.1923 | 0.0661 | -3.5216
-14 | -0.6682 | 0.18645 | 0.0601 | -3.5838
-13.5 | -0.6584 | 0.17954 | 0.0549 | -3.6671
-13 | -0.6402 | 0.16929 | 0.0549 | -3.7817
-12.5 | -0.6255 | 0.16199 | 0.0534 | -3.8613
-12 | -0.6136 | 0.15476 | 0.0506 | -3.9648
-11.5 | -0.603 | 0.14729 | 0.0475 | -4.094
-11 | -0.5953 | 0.13971 | 0.0422 | -4.261
-10.5 | -0.5918 | 0.13206 | 0.0348 | -4.4813
-10 | -0.5854 | 0.12383 | 0.0295 | -4.7274
-9.5 | -0.5826 | 0.11351 | 0.0286 | -5.1326
-9 | -0.572 | 0.10635 | 0.028 | -5.3785
-8.5 | -0.5661 | 0.0986 | 0.0244 | -5.7414
-8 | -0.5643 | 0.09004 | 0.0184 | -6.2672
-7.5 | -0.5659 | 0.08062 | 0.01 | -7.0194
-7 | -0.5514 | 0.07076 | 0.0017 | -7.7925
-6 | -0.5115 | 0.05297 | -0.0016 | -9.6564
-5.5 | -0.4681 | 0.04891 | -0.0014 | -9.5706
-5 | -0.431 | 0.03939 | -0.0029 | -10.9419
-4.5 | -0.3979 | 0.03564 | 0.0011 | -11.1644
-4 | -0.3577 | 0.0309 | 0.0038 | -11.5761
-3.5 | -0.3117 | 0.02727 | 0.0057 | -11.4301
-2.5 | -0.1966 | 0.01782 | 0.0113 | -11.0325
-2 | -0.1408 | 0.01549 | 0.0127 | -9.0897
-1.5 | -0.0877 | 0.01402 | 0.0139 | -6.2553
-1 | -0.0342 | 0.0132 | 0.0148 | -2.5909
-0.5 | 0.0194 | 0.01243 | 0.0158 | 1.5607
0 | 0.1566 | 0.01023 | 0.0007 | 15.3079
0.5 | 0.2096 | 0.01027 | 0.001 | 20.409
1 | 0.2628 | 0.01034 | 0.0013 | 25.4159
1.5 | 0.3153 | 0.01046 | 0.0018 | 30.1434
2 | 0.3676 | 0.01064 | 0.0023 | 34.5489
2.5 | 0.4198 | 0.01085 | 0.0029 | 38.6912
3 | 0.4718 | 0.0111 | 0.0035 | 42.5045
3.5 | 0.5237 | 0.01139 | 0.0042 | 45.9789
4 | 0.5754 | 0.01172 | 0.0049 | 49.0956
4.5 | 0.6271 | 0.01202 | 0.0056 | 52.1714
5 | 0.6788 | 0.01238 | 0.0063 | 54.8304
5.5 | 0.7303 | 0.01278 | 0.007 | 57.144
6 | 0.7818 | 0.01321 | 0.0076 | 59.1824
6.5 | 0.8331 | 0.0136 | 0.0084 | 61.2574
7 | 0.8837 | 0.01385 | 0.0092 | 63.8051
7.5 | 0.9347 | 0.0142 | 0.0098 | 65.8239
8 | 0.9853 | 0.01456 | 0.0105 | 67.6717
8.5 | 1.0355 | 0.01495 | 0.0112 | 69.2642
9 | 1.0836 | 0.01564 | 0.0118 | 69.2839
9.5 | 1.1254 | 0.01735 | 0.0125 | 64.8646
10 | 1.1575 | 0.02029 | 0.0137 | 57.0478
10.5 | 1.1741 | 0.02463 | 0.0159 | 47.6695
11 | 1.1858 | 0.02862 | 0.0179 | 41.4326
11.5 | 1.1713 | 0.03541 | 0.0169 | 33.0782
12 | 1.1685 | 0.04234 | 0.0142 | 27.598
12.5 | 1.1629 | 0.04951 | 0.0118 | 23.4882
13 | 1.1551 | 0.05686 | 0.0095 | 20.3148
13.5 | 1.1459 | 0.06415 | 0.0079 | 17.8628
14 | 1.1381 | 0.07102 | 0.0071 | 16.0251
14.5 | 1.1315 | 0.07782 | 0.0071 | 14.54
15 | 1.122 | 0.08611 | 0.0051 | 13.0298
15.5 | 1.1077 | 0.09588 | 0.0014 | 11.553
16 | 1.0874 | 0.10729 | -0.0038 | 10.1351

## 21. Re 250k Mach 0.25 (1)
BIGFOIL.COM POLAR EXPORT
EMX-07
EMX-07 |  |  |  | Cl Max: | 1.037 | at alpha= | 10.5 | deg
JavaFoil+Calcfoil stall+Eppler ext transition |  |  |  | L/D Max: | 58.201 | at alpha= | 6.5 | deg
Re: | 250000 |  |  | Cd Min: | 0.01167 | at alpha= | 0.5 | deg
Mach: | 0.25 |  |  | Cl=0 at alpha= | -0.38525 | deg
|  |  |  | @ Cl=0.1, Cd= | 0.012018
|  |  |  | @ Cl=0.4, Cd= | 0.012242
|  |  |  | @ Cl=0.6, Cd= | 0.20721
alpha (deg) | Cl | Cd | Cm | Cl/Cd
-12.5 | -0.155 | 0.10637 | 0.013 | -1.453
-12 | -0.217 | 0.10152 | 0.012 | -2.136
-11.5 | -0.266 | 0.21249 | 0.012 | -1.252
-11 | -0.309 | 0.17437 | 0.011 | -1.772
-10.5 | -0.347 | 0.15323 | 0.011 | -2.267
-10 | -0.381 | 0.13178 | 0.011 | -2.89
-9.5 | -0.409 | 0.11167 | 0.011 | -3.666
-9 | -0.432 | 0.09925 | 0.011 | -4.356
-8.5 | -0.449 | 0.08908 | 0.01 | -5.044
-8 | -0.46 | 0.07914 | 0.01 | -5.812
-7.5 | -0.464 | 0.07115 | 0.01 | -6.522
-7 | -0.461 | 0.06664 | 0.01 | -6.924
-6.5 | -0.452 | 0.0591 | 0.01 | -7.654
-6 | -0.437 | 0.05438 | 0.01 | -8.036
-5.5 | -0.416 | 0.05036 | 0.009 | -8.255
-5 | -0.389 | 0.04751 | 0.009 | -8.192
-4.5 | -0.358 | 0.04426 | 0.009 | -8.088
-4 | -0.323 | 0.04145 | 0.009 | -7.788
-3.5 | -0.284 | 0.03945 | 0.009 | -7.202
-3 | -0.243 | 0.03795 | 0.009 | -6.395
-2.5 | -0.199 | 0.03636 | 0.009 | -5.474
-2 | -0.154 | 0.03522 | 0.009 | -4.361
-1.5 | -0.107 | 0.03441 | 0.009 | -3.107
-1 | -0.059 | 0.03381 | 0.009 | -1.754
-0.5 | -0.014 | 0.01442 | 0.023 | -0.956
0 | 0.047 | 0.01432 | 0.022 | 3.271
0.5 | 0.108 | 0.01167 | 0.022 | 9.23
1 | 0.168 | 0.0117 | 0.021 | 14.397
1.5 | 0.229 | 0.01186 | 0.021 | 19.327
2 | 0.29 | 0.01199 | 0.02 | 24.181
2.5 | 0.351 | 0.01212 | 0.02 | 28.936
3 | 0.411 | 0.01227 | 0.019 | 33.502
3.5 | 0.472 | 0.01237 | 0.019 | 38.141
4 | 0.532 | 0.01255 | 0.018 | 42.396
4.5 | 0.593 | 0.01247 | 0.018 | 47.521
5 | 0.653 | 0.01275 | 0.017 | 51.214
5.5 | 0.712 | 0.01316 | 0.017 | 54.15
6 | 0.772 | 0.01389 | 0.016 | 55.56
6.5 | 0.83 | 0.01427 | 0.016 | 58.201
7 | 0.888 | 0.01654 | 0.015 | 53.695
7.5 | 0.93 | 0.01734 | 0.015 | 53.626
8 | 0.967 | 0.01845 | 0.014 | 52.392
8.5 | 0.98 | 0.02515 | 0.013 | 38.952
9 | 1.006 | 0.02858 | 0.012 | 35.205
9.5 | 1.022 | 0.03341 | 0.011 | 30.585
10 | 1.034 | 0.03705 | 0.011 | 27.923
10.5 | 1.037 | 0.04125 | 0.01 | 25.142
11 | 0.919 | 0.07798 | 0.003 | 11.789
11.5 | 0.909 | 0.08488 | 0.003 | 10.705
12 | 0.887 | 0.0911 | 0.003 | 9.734
12.5 | 0.854 | 0.09976 | 0.002 | 8.557
13 | 0.81 | 0.11022 | 0.002 | 7.345
13.5 | 0.755 | 0.12176 | 0.002 | 6.203
14 | 0.692 | 0.13607 | 0.002 | 5.084
14.5 | 0.62 | 0.15426 | 0.002 | 4.022
15 | 0.543 | 0.1795 | 0.002 | 3.024
15.5 | 0.459 | 0.20721 | 0.002 | 2.217

## 22. Re 250k Mach 0.25 (2)
BIGFOIL.COM POLAR EXPORT
EMX-07
EMX-07 |  |  |  | Cl Max: | 1.1726 | at alpha= | 10 | deg
XFOIL ncrit=9 |  |  |  | L/D Max: | 68.4885 | at alpha= | 8.5 | deg
Re: | 250000 |  |  | Cd Min: | 0.27137 | at alpha= | -20 | deg
Mach: | 0.25 |  |  | Cl=0 at alpha= | -0.70072 | deg
|  |  |  | @ Cl=0.1, Cd= | 0.011471
|  |  |  | @ Cl=0.4, Cd= | 0.010976
|  |  |  | @ Cl=0.6, Cd= | 0.012017
alpha (deg) | Cl | Cd | Cm | Cl/Cd
-20 | -0.8826 | 0.27137 | 0.1154 | -3.2524
-19.5 | -0.8633 | 0.2647 | 0.1108 | -3.2614
-19 | -0.8433 | 0.25828 | 0.1055 | -3.2651
-18.5 | -0.8251 | 0.25275 | 0.0995 | -3.2645
-17.5 | -0.788 | 0.23702 | 0.0919 | -3.3246
-17 | -0.7697 | 0.2299 | 0.089 | -3.348
-16.5 | -0.7515 | 0.22309 | 0.0851 | -3.3686
-16 | -0.7334 | 0.21609 | 0.0812 | -3.394
-15.5 | -0.7156 | 0.20899 | 0.0772 | -3.4241
-15 | -0.6979 | 0.20199 | 0.0726 | -3.4551
-14.5 | -0.6843 | 0.19605 | 0.0665 | -3.4904
-14 | -0.6749 | 0.19013 | 0.0608 | -3.5497
-13.5 | -0.6572 | 0.1803 | 0.0585 | -3.645
-13 | -0.6376 | 0.17182 | 0.0581 | -3.7109
-12.5 | -0.6234 | 0.16459 | 0.0553 | -3.7876
-12 | -0.6106 | 0.15719 | 0.0522 | -3.8845
-11.5 | -0.5989 | 0.14962 | 0.0482 | -4.0028
-11 | -0.595 | 0.1428 | 0.0403 | -4.1667
-10.5 | -0.5874 | 0.13493 | 0.0349 | -4.3534
-10 | -0.5779 | 0.12487 | 0.0353 | -4.628
-9.5 | -0.5657 | 0.11745 | 0.0343 | -4.8165
-9 | -0.5575 | 0.10981 | 0.0312 | -5.077
-8.5 | -0.5514 | 0.10182 | 0.0271 | -5.4154
-8 | -0.5477 | 0.09326 | 0.0209 | -5.8728
-7.5 | -0.5502 | 0.08347 | 0.0081 | -6.5916
-7 | -0.5399 | 0.07494 | 0.0004 | -7.2044
-6.5 | -0.5334 | 0.0638 | -0.001 | -8.3605
-6 | -0.5098 | 0.05708 | -0.0015 | -8.9313
-5.5 | -0.4678 | 0.05266 | -0.0025 | -8.8834
-5 | -0.441 | 0.04253 | -0.0024 | -10.3692
-4.5 | -0.4002 | 0.04079 | 0.0018 | -9.8112
-4 | -0.366 | 0.03272 | 0.0032 | -11.1858
-3.5 | -0.3193 | 0.0286 | 0.0051 | -11.1643
-3 | -0.27 | 0.02567 | 0.0068 | -10.5181
-2.5 | -0.2022 | 0.01877 | 0.0108 | -10.7725
-2 | -0.1436 | 0.01606 | 0.0124 | -8.9415
-1.5 | -0.0882 | 0.01442 | 0.0136 | -6.1165
-1 | -0.0331 | 0.01349 | 0.0147 | -2.4537
-0.5 | 0.0222 | 0.0127 | 0.0157 | 1.748
0 | 0.1659 | 0.01043 | 0.0001 | 15.906
0.5 | 0.2204 | 0.01048 | 0.0005 | 21.0305
1 | 0.275 | 0.01058 | 0.0008 | 25.9924
1.5 | 0.3292 | 0.01072 | 0.0014 | 30.709
2 | 0.383 | 0.01091 | 0.002 | 35.1054
2.5 | 0.4368 | 0.01112 | 0.0026 | 39.2806
3 | 0.4905 | 0.01137 | 0.0033 | 43.1398
3.5 | 0.544 | 0.01166 | 0.0041 | 46.6552
4 | 0.5976 | 0.012 | 0.0048 | 49.8
4.5 | 0.651 | 0.01237 | 0.0056 | 52.6273
5 | 0.7044 | 0.01279 | 0.0065 | 55.0743
5.5 | 0.7577 | 0.01324 | 0.0074 | 57.2281
6 | 0.8111 | 0.01372 | 0.0083 | 59.1181
6.5 | 0.8642 | 0.01409 | 0.0092 | 61.3343
7 | 0.9171 | 0.01434 | 0.0103 | 63.954
7.5 | 0.9698 | 0.01478 | 0.0113 | 65.6157
8 | 1.0225 | 0.01519 | 0.0124 | 67.314
8.5 | 1.0739 | 0.01568 | 0.0134 | 68.4885
9 | 1.1204 | 0.01695 | 0.0145 | 66.1003
9.5 | 1.1527 | 0.02003 | 0.016 | 57.5487
10 | 1.1726 | 0.02405 | 0.0182 | 48.7568
10.5 | 1.172 | 0.02917 | 0.0205 | 40.1783
11 | 1.1628 | 0.03631 | 0.0179 | 32.0242
11.5 | 1.1471 | 0.04504 | 0.0142 | 25.4685
12 | 1.1268 | 0.05383 | 0.0116 | 20.9326
12.5 | 1.1184 | 0.06113 | 0.0101 | 18.2954
13 | 1.1104 | 0.06849 | 0.0085 | 16.2126
13.5 | 1.1022 | 0.07628 | 0.0064 | 14.4494
14 | 1.0933 | 0.08462 | 0.0038 | 12.9201
14.5 | 1.0815 | 0.0938 | 0.0007 | 11.5299
15 | 1.0658 | 0.10418 | -0.0034 | 10.2304

## 23. Re 250k Mach 0.50 (1)
BIGFOIL.COM POLAR EXPORT
EMX-07
EMX-07 |  |  |  | Cl Max: | 1.112 | at alpha= | 20 | deg
JavaFoil+Calcfoil stall+Eppler ext transition |  |  |  | L/D Max: | 49.02 | at alpha= | 4.5 | deg
Re: | 250000 |  |  | Cd Min: | 0.01191 | at alpha= | 0.5 | deg
Mach: | 0.5 |  |  | Cl=0 at alpha= | -0.40625 | deg
|  |  |  | @ Cl=0.1, Cd= | 0.012831
|  |  |  | @ Cl=0.4, Cd= | 0.012524
|  |  |  | @ Cl=0.6, Cd= | 0.013135
alpha (deg) | Cl | Cd | Cm | Cl/Cd
-20 | -1.023 | 0.26138 | 0.019 | -3.916
-19.5 | -0.999 | 0.24848 | 0.019 | -4.02
-19 | -0.975 | 0.24637 | 0.019 | -3.956
-18.5 | -0.95 | 0.23917 | 0.019 | -3.972
-18 | -0.925 | 0.24102 | 0.019 | -3.838
-17.5 | -0.9 | 0.23932 | 0.018 | -3.761
-17 | -0.875 | 0.23 | 0.018 | -3.805
-16.5 | -0.847 | 0.21215 | 0.017 | -3.995
-16 | -0.822 | 0.20779 | 0.017 | -3.956
-15.5 | -0.797 | 0.19957 | 0.017 | -3.992
-15 | -0.771 | 0.19685 | 0.017 | -3.918
-14.5 | -0.746 | 0.19052 | 0.016 | -3.915
-14 | -0.72 | 0.18568 | 0.016 | -3.88
-13.5 | -0.695 | 0.18421 | 0.016 | -3.772
-13 | -0.669 | 0.17965 | 0.016 | -3.725
-12.5 | -0.644 | 0.16758 | 0.016 | -3.841
-12 | -0.617 | 0.14981 | 0.015 | -4.117
-11.5 | -0.59 | 0.14561 | 0.014 | -4.054
-11 | -0.564 | 0.1409 | 0.014 | -4.004
-10.5 | -0.538 | 0.13783 | 0.014 | -3.906
-10 | -0.512 | 0.1331 | 0.014 | -3.849
-9.5 | -0.486 | 0.13038 | 0.014 | -3.73
-9 | -0.46 | 0.12658 | 0.013 | -3.635
-8.5 | -0.434 | 0.12415 | 0.013 | -3.495
-8 | -0.408 | 0.12146 | 0.013 | -3.356
-7.5 | -0.38 | 0.11065 | 0.011 | -3.438
-7 | -0.354 | 0.10878 | 0.011 | -3.255
-6.5 | -0.328 | 0.10651 | 0.011 | -3.076
-6 | -0.301 | 0.10617 | 0.011 | -2.836
-5.5 | -0.275 | 0.09906 | 0.011 | -2.772
-5 | -0.248 | 0.092 | 0.011 | -2.696
-4.5 | -0.221 | 0.08351 | 0.011 | -2.65
-4 | -0.195 | 0.08236 | 0.011 | -2.362
-3.5 | -0.273 | 0.04742 | 0.01 | -5.753
-3 | -0.252 | 0.04138 | 0.01 | -6.097
-2.5 | -0.214 | 0.03842 | 0.01 | -5.574
-2 | -0.168 | 0.03647 | 0.01 | -4.613
-1.5 | -0.118 | 0.03513 | 0.01 | -3.365
-1 | -0.066 | 0.03431 | 0.01 | -1.921
-0.5 | -0.012 | 0.03378 | 0.01 | -0.365
0 | 0.052 | 0.01504 | 0.025 | 3.478
0.5 | 0.12 | 0.01191 | 0.024 | 10.101
1 | 0.188 | 0.01206 | 0.024 | 15.606
1.5 | 0.256 | 0.01218 | 0.023 | 21.018
2 | 0.324 | 0.01234 | 0.023 | 26.252
2.5 | 0.392 | 0.0125 | 0.022 | 31.325
3 | 0.459 | 0.0127 | 0.022 | 36.155
3.5 | 0.527 | 0.01285 | 0.021 | 40.984
4 | 0.594 | 0.0131 | 0.021 | 45.354
4.5 | 0.661 | 0.01349 | 0.02 | 49.02
5 | 0.728 | 0.01569 | 0.02 | 46.387
5.5 | 0.784 | 0.01617 | 0.019 | 48.484
6 | 0.835 | 0.0174 | 0.018 | 47.978
6.5 | 0.883 | 0.01953 | 0.017 | 45.21
7 | 0.93 | 0.02165 | 0.016 | 42.961
7.5 | 0.974 | 0.02437 | 0.015 | 39.971
8 | 0.996 | 0.03284 | 0.014 | 30.321
8.5 | 1.005 | 0.03792 | 0.013 | 26.49
9 | 0.968 | 0.04557 | 0.013 | 21.249
9.5 | 0.536 | 0.10916 | 0.004 | 4.91
10 | 0.563 | 0.11202 | 0.004 | 5.026
10.5 | 0.59 | 0.1232 | 0.004 | 4.793
11 | 0.617 | 0.13198 | 0.004 | 4.679
11.5 | 0.645 | 0.13634 | 0.004 | 4.729
12 | 0.673 | 0.15478 | 0.005 | 4.346
12.5 | 0.7 | 0.15662 | 0.004 | 4.468
13 | 0.727 | 0.1647 | 0.004 | 4.415
13.5 | 0.756 | 0.18481 | 0.004 | 4.089
14 | 0.783 | 0.19803 | 0.004 | 3.952
14.5 | 0.81 | 0.20077 | 0.004 | 4.032
15 | 0.837 | 0.20721 | 0.003 | 4.038
15.5 | 0.865 | 0.21833 | 0.003 | 3.961
16 | 0.894 | 0.231 | 0.003 | 3.869
16.5 | 0.92 | 0.23488 | 0.002 | 3.918
17 | 0.947 | 0.24331 | 0.002 | 3.893
17.5 | 0.974 | 0.2438 | 0.002 | 3.995
18 | 1.003 | 0.25353 | 0.001 | 3.956
18.5 | 1.032 | 0.26383 | 0.001 | 3.913
19 | 1.059 | 0.26755 | 0 | 3.958
19.5 | 1.085 | 0.27502 | 0 | 3.947
20 | 1.112 | 0.28131 | 0 | 3.954

## 24. Re 250k Mach 0.50 (2)
BIGFOIL.COM POLAR EXPORT
EMX-07
EMX-07 |  |  |  | Cl Max: | 1.1821 | at alpha= | 9 | deg
XFOIL ncrit=9 |  |  |  | L/D Max: | 61.8127 | at alpha= | 7.5 | deg
Re: | 250000 |  |  | Cd Min: | 0.29995 | at alpha= | -20 | deg
Mach: | 0.5 |  |  | Cl=0 at alpha= | -0.78998 | deg
|  |  |  | @ Cl=0.1, Cd= | 0.012863
|  |  |  | @ Cl=0.4, Cd= | 0.011795
|  |  |  | @ Cl=0.6, Cd= | 0.0129
alpha (deg) | Cl | Cd | Cm | Cl/Cd
-20 | -0.966 | 0.29995 | 0.1326 | -3.2205
-19 | -0.9197 | 0.28314 | 0.1213 | -3.2482
-18.5 | -0.8964 | 0.27304 | 0.1178 | -3.283
-18 | -0.8734 | 0.26473 | 0.1131 | -3.2992
-17.5 | -0.8501 | 0.25655 | 0.1081 | -3.3136
-17 | -0.8266 | 0.24834 | 0.1031 | -3.3285
-16.5 | -0.8027 | 0.24021 | 0.0976 | -3.3417
-16 | -0.7804 | 0.23345 | 0.0908 | -3.3429
-15.5 | -0.7613 | 0.22714 | 0.0842 | -3.3517
-15 | -0.7373 | 0.21667 | 0.0807 | -3.4029
-14.5 | -0.7137 | 0.20692 | 0.0785 | -3.4492
-14 | -0.6922 | 0.19883 | 0.0746 | -3.4814
-13.5 | -0.6712 | 0.1908 | 0.0705 | -3.5178
-13 | -0.6508 | 0.18274 | 0.0662 | -3.5613
-12.5 | -0.632 | 0.17526 | 0.0606 | -3.6061
-12 | -0.6237 | 0.1698 | 0.0527 | -3.6731
-11.5 | -0.5979 | 0.15823 | 0.0531 | -3.7787
-11 | -0.5805 | 0.15026 | 0.0504 | -3.8633
-10.5 | -0.5649 | 0.14236 | 0.047 | -3.9681
-10 | -0.5508 | 0.13443 | 0.0431 | -4.0973
-9.5 | -0.5434 | 0.12751 | 0.0351 | -4.2616
-9 | -0.535 | 0.11981 | 0.0283 | -4.4654
-8.5 | -0.5209 | 0.10957 | 0.0291 | -4.754
-8 | -0.507 | 0.10172 | 0.0276 | -4.9843
-7.5 | -0.4968 | 0.09383 | 0.0236 | -5.2947
-7 | -0.4903 | 0.08549 | 0.0136 | -5.7352
-6.5 | -0.4932 | 0.07729 | -0.0007 | -6.3812
-6 | -0.4842 | 0.06796 | 0.0022 | -7.1248
-5.5 | -0.4756 | 0.06119 | 0.0021 | -7.7725
-5 | -0.4509 | 0.05576 | -0.0014 | -8.0864
-4.5 | -0.4264 | 0.04618 | -0.0008 | -9.2334
-3.5 | -0.3438 | 0.03426 | 0.0021 | -10.035
-3 | -0.2937 | 0.02993 | 0.0044 | -9.8129
-2.5 | -0.2226 | 0.0227 | 0.0083 | -9.8062
-2 | -0.1566 | 0.01873 | 0.0104 | -8.3609
-1.5 | -0.0897 | 0.01629 | 0.0122 | -5.5064
-1 | -0.026 | 0.01484 | 0.0138 | -1.752
-0.5 | 0.0359 | 0.01374 | 0.0155 | 2.6128
0 | 0.207 | 0.0114 | -0.0022 | 18.1579
0.5 | 0.2709 | 0.01145 | -0.0021 | 23.6594
1 | 0.3326 | 0.01157 | -0.0015 | 28.7468
1.5 | 0.3939 | 0.01177 | -0.0008 | 33.4664
2 | 0.4546 | 0.01202 | 0.0001 | 37.8203
2.5 | 0.5154 | 0.01236 | 0.0011 | 41.699
3 | 0.5762 | 0.01272 | 0.0023 | 45.2987
3.5 | 0.6371 | 0.01318 | 0.0035 | 48.3384
4 | 0.6979 | 0.01368 | 0.0049 | 51.0161
4.5 | 0.7589 | 0.01429 | 0.0064 | 53.1071
5 | 0.8198 | 0.01497 | 0.0081 | 54.7629
5.5 | 0.8807 | 0.01574 | 0.01 | 55.953
6 | 0.9416 | 0.01651 | 0.0121 | 57.0321
6.5 | 1.0025 | 0.01688 | 0.0147 | 59.3898
7 | 1.0629 | 0.01748 | 0.0175 | 60.8066
7.5 | 1.1219 | 0.01815 | 0.0206 | 61.8127
8 | 1.1748 | 0.01931 | 0.024 | 60.8389
9 | 1.1821 | 0.02978 | 0.0274 | 39.6944
9.5 | 1.152 | 0.03973 | 0.0227 | 28.9957
10 | 1.1196 | 0.04972 | 0.0189 | 22.5181
10.5 | 1.0888 | 0.05953 | 0.0156 | 18.2899
11 | 1.061 | 0.06922 | 0.0124 | 15.3279
11.5 | 1.0392 | 0.07899 | 0.009 | 13.1561
12 | 1.0227 | 0.08862 | 0.0059 | 11.5403
12.5 | 1.0043 | 0.09916 | 0.0016 | 10.1281
13 | 0.9841 | 0.11052 | -0.0035 | 8.9043
13.5 | 0.9611 | 0.12311 | -0.0097 | 7.8068
14 | 0.9359 | 0.13723 | -0.0174 | 6.8199

## 25. Re 500k Mach 0.00 (1)
BIGFOIL.COM POLAR EXPORT
EMX-07
EMX-07 |  |  |  | Cl Max: | 1.075 | at alpha= | 11.5 | deg
JavaFoil+Calcfoil stall+Eppler ext transition |  |  |  | L/D Max: | 76.177 | at alpha= | 8 | deg
Re: | 500000 |  |  | Cd Min: | 0.00985 | at alpha= | 0.5 | deg
Mach: | 0 |  |  | Cl=0 at alpha= | -0.38793 | deg
|  |  |  | @ Cl=0.1, Cd= | 0.010057
|  |  |  | @ Cl=0.4, Cd= | 0.010199
|  |  |  | @ Cl=0.6, Cd= | 0.010642
alpha (deg) | Cl | Cd | Cm | Cl/Cd
-15 | -0.433 | 0.18177 | 0.012 | -2.384
-14.5 | -0.454 | 0.16288 | 0.012 | -2.785
-14 | -0.474 | 0.15397 | 0.012 | -3.078
-13.5 | -0.491 | 0.1402 | 0.011 | -3.504
-13 | -0.504 | 0.1383 | 0.011 | -3.646
-12.5 | -0.516 | 0.12197 | 0.011 | -4.231
-12 | -0.527 | 0.11363 | 0.011 | -4.635
-11.5 | -0.536 | 0.10448 | 0.011 | -5.126
-11 | -0.543 | 0.09853 | 0.011 | -5.508
-10.5 | -0.548 | 0.09197 | 0.011 | -5.955
-10 | -0.55 | 0.08349 | 0.01 | -6.588
-9.5 | -0.55 | 0.07806 | 0.01 | -7.041
-9 | -0.546 | 0.0725 | 0.01 | -7.533
-8.5 | -0.539 | 0.06719 | 0.01 | -8.025
-8 | -0.529 | 0.06236 | 0.01 | -8.48
-7.5 | -0.515 | 0.05809 | 0.01 | -8.862
-7 | -0.497 | 0.05439 | 0.009 | -9.136
-6.5 | -0.475 | 0.05086 | 0.009 | -9.349
-6 | -0.45 | 0.04795 | 0.009 | -9.392
-5.5 | -0.422 | 0.04526 | 0.009 | -9.323
-5 | -0.39 | 0.04272 | 0.009 | -9.132
-4.5 | -0.356 | 0.04058 | 0.009 | -8.761
-4 | -0.318 | 0.03871 | 0.009 | -8.219
-3.5 | -0.279 | 0.03714 | 0.009 | -7.5
-3 | -0.237 | 0.0359 | 0.009 | -6.6
-2.5 | -0.194 | 0.03464 | 0.009 | -5.594
-2 | -0.149 | 0.03377 | 0.009 | -4.42
-1.5 | -0.104 | 0.03303 | 0.009 | -3.142
-1 | -0.072 | 0.01303 | 0.022 | -5.5
-0.5 | -0.013 | 0.01296 | 0.022 | -1.03
0 | 0.045 | 0.0129 | 0.021 | 3.518
0.5 | 0.104 | 0.00985 | 0.021 | 10.587
1 | 0.163 | 0.00988 | 0.021 | 16.506
1.5 | 0.222 | 0.01002 | 0.02 | 22.148
2 | 0.281 | 0.01014 | 0.02 | 27.703
2.5 | 0.34 | 0.01025 | 0.019 | 33.129
3 | 0.398 | 0.01019 | 0.019 | 39.097
3.5 | 0.457 | 0.01045 | 0.018 | 43.712
4 | 0.515 | 0.01042 | 0.018 | 49.48
4.5 | 0.574 | 0.01057 | 0.017 | 54.312
5 | 0.632 | 0.01073 | 0.017 | 58.917
5.5 | 0.69 | 0.01104 | 0.016 | 62.524
6 | 0.748 | 0.0114 | 0.016 | 65.588
6.5 | 0.805 | 0.0119 | 0.015 | 67.646
7 | 0.861 | 0.01232 | 0.015 | 69.895
7.5 | 0.917 | 0.01234 | 0.014 | 74.301
8 | 0.968 | 0.01271 | 0.014 | 76.177
8.5 | 1.015 | 0.01345 | 0.013 | 75.501
9 | 1.015 | 0.0203 | 0.012 | 50.018
9.5 | 1.031 | 0.02488 | 0.011 | 41.431
10 | 1.05 | 0.02773 | 0.011 | 37.882
10.5 | 1.065 | 0.03083 | 0.01 | 34.547
11 | 1.073 | 0.03428 | 0.009 | 31.307
11.5 | 1.075 | 0.0381 | 0.009 | 28.218
12 | 1.069 | 0.04261 | 0.008 | 25.089
12.5 | 1.056 | 0.0476 | 0.007 | 22.179
13 | 0.935 | 0.09365 | 0.002 | 9.981
13.5 | 0.92 | 0.09899 | 0.002 | 9.293
14 | 0.9 | 0.106 | 0.002 | 8.493
14.5 | 0.876 | 0.11253 | 0.002 | 7.789
15 | 0.849 | 0.12065 | 0.002 | 7.039
15.5 | 0.819 | 0.12932 | 0.002 | 6.335
16 | 0.787 | 0.13845 | 0.001 | 5.686
16.5 | 0.755 | 0.1419 | 0.001 | 5.318

## 26. Re 500k Mach 0.00 (2)
BIGFOIL.COM POLAR EXPORT
EMX-07
EMX-07 |  |  |  | Cl Max: | 1.2435 | at alpha= | 12 | deg
XFOIL ncrit=9 |  |  |  | L/D Max: | 88.7996 | at alpha= | 8 | deg
Re: | 500000 |  |  | Cd Min: | 0.11479 | at alpha= | 17 | deg
Mach: | 0 |  |  | Cl=0 at alpha= | -0.61594 | deg
|  |  |  | @ Cl=0.1, Cd= | 0.0091977
|  |  |  | @ Cl=0.4, Cd= | 0.0082224
|  |  |  | @ Cl=0.6, Cd= | 0.0088182
alpha (deg) | Cl | Cd | Cm | Cl/Cd
-2.5 | -0.2041 | 0.01469 | 0.0145 | -13.8938
-2 | -0.1486 | 0.01334 | 0.0153 | -11.1394
-1.5 | -0.0954 | 0.01193 | 0.0163 | -7.9966
-1 | -0.0424 | 0.01087 | 0.0171 | -3.9006
-0.5 | 0.0128 | 0.01045 | 0.0175 | 1.2249
0.5 | 0.1841 | 0.00799 | 0.006 | 23.0413
1 | 0.2548 | 0.00807 | 0.0026 | 31.5737
1.5 | 0.308 | 0.00809 | 0.0028 | 38.0717
2 | 0.3614 | 0.00815 | 0.0031 | 44.3436
2.5 | 0.4147 | 0.00825 | 0.0034 | 50.2667
3 | 0.4672 | 0.0084 | 0.0038 | 55.619
3.5 | 0.5195 | 0.00856 | 0.0043 | 60.6893
4 | 0.5718 | 0.00871 | 0.0049 | 65.6487
4.5 | 0.6239 | 0.00891 | 0.0054 | 70.0224
5 | 0.6757 | 0.00915 | 0.006 | 73.847
5.5 | 0.7274 | 0.00943 | 0.0066 | 77.1368
6 | 0.779 | 0.00969 | 0.0072 | 80.3922
6.5 | 0.8307 | 0.00988 | 0.0078 | 84.0789
7 | 0.8822 | 0.0102 | 0.0083 | 86.4902
7.5 | 0.9333 | 0.01059 | 0.0088 | 88.1303
8 | 0.9839 | 0.01108 | 0.0092 | 88.7996
8.5 | 1.0328 | 0.01188 | 0.0097 | 86.936
9 | 1.0777 | 0.01336 | 0.0103 | 80.6662
9.5 | 1.1181 | 0.01544 | 0.0112 | 72.4158
10 | 1.1528 | 0.01814 | 0.0125 | 63.5502
10.5 | 1.1894 | 0.02027 | 0.0138 | 58.6778
11 | 1.219 | 0.0229 | 0.0154 | 53.2314
11.5 | 1.2415 | 0.0258 | 0.017 | 48.1202
12 | 1.2435 | 0.03043 | 0.0173 | 40.8643
12.5 | 1.241 | 0.03756 | 0.0136 | 33.0405
13 | 1.2319 | 0.04558 | 0.0101 | 27.0272
13.5 | 1.2182 | 0.05388 | 0.0071 | 22.6095
14 | 1.2032 | 0.06222 | 0.0045 | 19.3378
14.5 | 1.1885 | 0.07049 | 0.002 | 16.8605
15 | 1.177 | 0.07873 | -0.0005 | 14.9498
15.5 | 1.1673 | 0.08698 | -0.003 | 13.4203
16 | 1.1577 | 0.09547 | -0.0058 | 12.1263
16.5 | 1.1466 | 0.10462 | -0.0091 | 10.9597
17 | 1.1327 | 0.11479 | -0.0134 | 9.8676

## 27. Re 500k Mach 0.10 (1)
BIGFOIL.COM POLAR EXPORT
EMX-07
EMX-07 |  |  |  | Cl Max: | 1.07 | at alpha= | 11 | deg
JavaFoil+Calcfoil stall+Eppler ext transition |  |  |  | L/D Max: | 74.771 | at alpha= | 8 | deg
Re: | 500000 |  |  | Cd Min: | 0.00986 | at alpha= | 0.5 | deg
Mach: | 0.1 |  |  | Cl=0 at alpha= | -0.38983 | deg
|  |  |  | @ Cl=0.1, Cd= | 0.010119
|  |  |  | @ Cl=0.4, Cd= | 0.0102
|  |  |  | @ Cl=0.6, Cd= | 0.010646
alpha (deg) | Cl | Cd | Cm | Cl/Cd
-14.5 | -0.411 | 0.17414 | 0.012 | -2.358
-14 | -0.433 | 0.16548 | 0.011 | -2.619
-13.5 | -0.454 | 0.14925 | 0.011 | -3.04
-13 | -0.469 | 0.14579 | 0.011 | -3.22
-12.5 | -0.484 | 0.12863 | 0.011 | -3.764
-12 | -0.498 | 0.12102 | 0.011 | -4.113
-11.5 | -0.51 | 0.11093 | 0.011 | -4.596
-11 | -0.52 | 0.10199 | 0.011 | -5.098
-10.5 | -0.528 | 0.09394 | 0.011 | -5.619
-10 | -0.533 | 0.08573 | 0.01 | -6.219
-9.5 | -0.535 | 0.07929 | 0.01 | -6.754
-9 | -0.535 | 0.07336 | 0.01 | -7.286
-8.5 | -0.53 | 0.06793 | 0.01 | -7.803
-8 | -0.522 | 0.06338 | 0.01 | -8.234
-7.5 | -0.51 | 0.05833 | 0.01 | -8.738
-7 | -0.493 | 0.05481 | 0.01 | -9.002
-6.5 | -0.473 | 0.05125 | 0.009 | -9.235
-6 | -0.449 | 0.04811 | 0.009 | -9.338
-5.5 | -0.422 | 0.0454 | 0.009 | -9.286
-5 | -0.39 | 0.04281 | 0.009 | -9.119
-4.5 | -0.356 | 0.04094 | 0.009 | -8.698
-4 | -0.319 | 0.03876 | 0.009 | -8.23
-3.5 | -0.279 | 0.03719 | 0.009 | -7.516
-3 | -0.238 | 0.03593 | 0.009 | -6.62
-2.5 | -0.195 | 0.03468 | 0.009 | -5.611
-2 | -0.15 | 0.03379 | 0.009 | -4.438
-1.5 | -0.104 | 0.03309 | 0.009 | -3.151
-1 | -0.072 | 0.01304 | 0.022 | -5.523
-0.5 | -0.013 | 0.01297 | 0.022 | -1.034
0 | 0.046 | 0.01291 | 0.022 | 3.533
0.5 | 0.105 | 0.00986 | 0.021 | 10.63
1 | 0.164 | 0.00989 | 0.021 | 16.575
1.5 | 0.223 | 0.01003 | 0.02 | 22.234
2 | 0.282 | 0.01015 | 0.02 | 27.809
2.5 | 0.341 | 0.01026 | 0.019 | 33.255
3 | 0.4 | 0.0102 | 0.019 | 39.242
3.5 | 0.459 | 0.01046 | 0.018 | 43.889
4 | 0.518 | 0.01043 | 0.018 | 49.65
4.5 | 0.577 | 0.01058 | 0.017 | 54.516
5 | 0.636 | 0.01075 | 0.017 | 59.127
5.5 | 0.694 | 0.01108 | 0.016 | 62.628
6 | 0.751 | 0.01144 | 0.016 | 65.669
6.5 | 0.809 | 0.01193 | 0.015 | 67.78
7 | 0.865 | 0.01237 | 0.015 | 69.967
7.5 | 0.921 | 0.01238 | 0.014 | 74.372
8 | 0.973 | 0.01301 | 0.014 | 74.771
8.5 | 0.99 | 0.01855 | 0.013 | 53.349
9 | 1.017 | 0.0207 | 0.012 | 49.098
9.5 | 1.032 | 0.02536 | 0.011 | 40.681
10 | 1.05 | 0.02831 | 0.011 | 37.106
10.5 | 1.064 | 0.03151 | 0.01 | 33.753
11 | 1.07 | 0.03505 | 0.009 | 30.524
11.5 | 1.069 | 0.03899 | 0.009 | 27.417
12 | 1.06 | 0.04354 | 0.008 | 24.353
12.5 | 1.041 | 0.0495 | 0.007 | 21.034
13 | 0.922 | 0.09343 | 0.002 | 9.869
13.5 | 0.903 | 0.09988 | 0.002 | 9.043
14 | 0.879 | 0.10698 | 0.002 | 8.218
14.5 | 0.851 | 0.11471 | 0.002 | 7.417
15 | 0.819 | 0.12365 | 0.002 | 6.623
15.5 | 0.784 | 0.13303 | 0.002 | 5.895
16 | 0.748 | 0.13492 | 0.002 | 5.545

## 28. Re 500k Mach 0.10 (2)
BIGFOIL.COM POLAR EXPORT
EMX-07
EMX-07 |  |  |  | Cl Max: | 1.2388 | at alpha= | 11.5 | deg
XFOIL ncrit=9 |  |  |  | L/D Max: | 88.7108 | at alpha= | 8 | deg
Re: | 500000 |  |  | Cd Min: | 0.26643 | at alpha= | -20 | deg
Mach: | 0.1 |  |  | Cl=0 at alpha= | -0.61913 | deg
|  |  |  | @ Cl=0.1, Cd= | 0.007754
|  |  |  | @ Cl=0.4, Cd= | 0.0082468
|  |  |  | @ Cl=0.6, Cd= | 0.0088378
alpha (deg) | Cl | Cd | Cm | Cl/Cd
-20 | -0.8683 | 0.26643 | 0.1114 | -3.259
-19.5 | -0.8514 | 0.2598 | 0.1082 | -3.2771
-19 | -0.8342 | 0.25358 | 0.1042 | -3.2897
-18.5 | -0.8166 | 0.24722 | 0.1002 | -3.3031
-18 | -0.799 | 0.24067 | 0.0961 | -3.3199
-17.5 | -0.7814 | 0.23395 | 0.0921 | -3.34
-17 | -0.7636 | 0.22699 | 0.0881 | -3.364
-16.5 | -0.7454 | 0.21987 | 0.0831 | -3.3902
-16 | -0.7301 | 0.21301 | 0.078 | -3.4275
-15.5 | -0.7167 | 0.20616 | 0.0729 | -3.4764
-15 | -0.6993 | 0.1975 | 0.0714 | -3.5408
-14.5 | -0.6839 | 0.19066 | 0.0688 | -3.587
-14 | -0.6695 | 0.1838 | 0.0657 | -3.6425
-13.5 | -0.6557 | 0.17672 | 0.0625 | -3.7104
-13 | -0.6427 | 0.16942 | 0.0593 | -3.7935
-12.5 | -0.6308 | 0.16188 | 0.056 | -3.8967
-12 | -0.6195 | 0.1539 | 0.0521 | -4.0253
-11.5 | -0.6136 | 0.14553 | 0.0461 | -4.2163
-11 | -0.6053 | 0.13703 | 0.0419 | -4.4173
-10.5 | -0.5978 | 0.12846 | 0.0379 | -4.6536
-10 | -0.5946 | 0.11968 | 0.037 | -4.9682
-9.5 | -0.5855 | 0.11279 | 0.035 | -5.1911
-9 | -0.5796 | 0.10507 | 0.0314 | -5.5163
-8.5 | -0.5763 | 0.09667 | 0.0267 | -5.9615
-8 | -0.5771 | 0.0874 | 0.0195 | -6.603
-7.5 | -0.579 | 0.07725 | 0.0104 | -7.4951
-7 | -0.5615 | 0.06625 | 0.003 | -8.4755
-6.5 | -0.534 | 0.05702 | 0.0008 | -9.3651
-6 | -0.5181 | 0.04612 | 0.0002 | -11.2337
-5.5 | -0.4922 | 0.04179 | 0.0032 | -11.7779
-5 | -0.4513 | 0.03626 | 0.0054 | -12.4462
-4.5 | -0.4123 | 0.02966 | 0.0077 | -13.9009
-4 | -0.3656 | 0.02642 | 0.0089 | -13.838
-3.5 | -0.3161 | 0.02244 | 0.0109 | -14.0865
-2.5 | -0.2052 | 0.01482 | 0.0144 | -13.8462
-2 | -0.1491 | 0.01345 | 0.0153 | -11.0855
-1.5 | -0.0955 | 0.01198 | 0.0163 | -7.9716
-1 | -0.0422 | 0.01091 | 0.0172 | -3.868
-0.5 | 0.0132 | 0.01049 | 0.0175 | 1.2583
0 | 0.0521 | 0.00761 | 0.0201 | 6.8463
0.5 | 0.1818 | 0.008 | 0.0068 | 22.725
1 | 0.2571 | 0.0081 | 0.0025 | 31.7407
1.5 | 0.3105 | 0.00813 | 0.0027 | 38.1919
2 | 0.3642 | 0.00818 | 0.003 | 44.5232
2.5 | 0.4178 | 0.00828 | 0.0033 | 50.4589
3 | 0.4706 | 0.00842 | 0.0038 | 55.8907
3.5 | 0.5232 | 0.00861 | 0.0043 | 60.7666
4 | 0.5758 | 0.00875 | 0.0049 | 65.8057
4.5 | 0.6282 | 0.00894 | 0.0054 | 70.2685
5 | 0.6805 | 0.00919 | 0.0061 | 74.0479
5.5 | 0.7325 | 0.00946 | 0.0067 | 77.4313
6 | 0.7845 | 0.00972 | 0.0073 | 80.7099
6.5 | 0.8365 | 0.00994 | 0.0079 | 84.1549
7 | 0.8883 | 0.01027 | 0.0085 | 86.4946
7.5 | 0.94 | 0.01065 | 0.009 | 88.2629
8 | 0.9909 | 0.01117 | 0.0095 | 88.7108
8.5 | 1.04 | 0.01202 | 0.0101 | 86.5225
9 | 1.084 | 0.0137 | 0.0108 | 79.1241
9.5 | 1.1246 | 0.01577 | 0.0118 | 71.3126
10 | 1.1581 | 0.01862 | 0.0133 | 62.1966
10.5 | 1.1943 | 0.02078 | 0.0147 | 57.4735
11 | 1.2219 | 0.02356 | 0.0164 | 51.8633
11.5 | 1.2388 | 0.02682 | 0.0181 | 46.1894
12 | 1.2371 | 0.0326 | 0.0165 | 37.9479
12.5 | 1.2319 | 0.04027 | 0.0126 | 30.591
13 | 1.2203 | 0.04851 | 0.0094 | 25.1556
13.5 | 1.2056 | 0.0569 | 0.0065 | 21.188
14 | 1.1904 | 0.06527 | 0.0039 | 18.2381
14.5 | 1.1765 | 0.07361 | 0.0014 | 15.9829
15 | 1.1655 | 0.08196 | -0.0012 | 14.2204
15.5 | 1.1551 | 0.09049 | -0.004 | 12.7649
16 | 1.1443 | 0.09944 | -0.0071 | 11.5074
16.5 | 1.1314 | 0.10915 | -0.0108 | 10.3656

## 29. Re 500k Mach 0.25 (1)
BIGFOIL.COM POLAR EXPORT
EMX-07
EMX-07 |  |  |  | Cl Max: | 1.049 | at alpha= | 10.5 | deg
JavaFoil+Calcfoil stall+Eppler ext transition |  |  |  | L/D Max: | 75.773 | at alpha= | 8 | deg
Re: | 500000 |  |  | Cd Min: | 0.00991 | at alpha= | 0.5 | deg
Mach: | 0.25 |  |  | Cl=0 at alpha= | -0.38525 | deg
|  |  |  | @ Cl=0.1, Cd= | 0.010306
|  |  |  | @ Cl=0.4, Cd= | 0.010443
|  |  |  | @ Cl=0.6, Cd= | 0.13642
alpha (deg) | Cl | Cd | Cm | Cl/Cd
-12.5 | -0.155 | 0.0967 | 0.013 | -1.601
-12 | -0.217 | 0.09158 | 0.013 | -2.371
-11.5 | -0.266 | 0.08796 | 0.013 | -3.028
-11 | -0.309 | 0.08321 | 0.012 | -3.719
-10.5 | -0.348 | 0.07834 | 0.012 | -4.436
-10 | -0.381 | 0.11141 | 0.011 | -3.42
-9.5 | -0.41 | 0.09748 | 0.011 | -4.201
-9 | -0.432 | 0.08703 | 0.011 | -4.969
-8.5 | -0.449 | 0.078 | 0.011 | -5.762
-8 | -0.46 | 0.06977 | 0.011 | -6.594
-7.5 | -0.464 | 0.06406 | 0.01 | -7.245
-7 | -0.462 | 0.05992 | 0.01 | -7.703
-6.5 | -0.452 | 0.05415 | 0.01 | -8.355
-6 | -0.437 | 0.05027 | 0.01 | -8.694
-5.5 | -0.416 | 0.0466 | 0.009 | -8.922
-5 | -0.389 | 0.04444 | 0.009 | -8.758
-4.5 | -0.358 | 0.04186 | 0.009 | -8.553
-4 | -0.323 | 0.03931 | 0.009 | -8.213
-3.5 | -0.284 | 0.03762 | 0.009 | -7.554
-3 | -0.243 | 0.03628 | 0.009 | -6.691
-2.5 | -0.199 | 0.03491 | 0.009 | -5.702
-2 | -0.154 | 0.03391 | 0.009 | -4.531
-1.5 | -0.107 | 0.0332 | 0.009 | -3.222
-1 | -0.074 | 0.01311 | 0.023 | -5.643
-0.5 | -0.014 | 0.01303 | 0.023 | -1.058
0 | 0.047 | 0.01293 | 0.022 | 3.624
0.5 | 0.108 | 0.00991 | 0.022 | 10.872
1 | 0.168 | 0.00994 | 0.021 | 16.948
1.5 | 0.229 | 0.01009 | 0.021 | 22.707
2 | 0.29 | 0.01021 | 0.02 | 28.388
2.5 | 0.351 | 0.01032 | 0.02 | 33.965
3 | 0.411 | 0.01047 | 0.019 | 39.29
3.5 | 0.472 | 0.01055 | 0.019 | 44.731
4 | 0.532 | 0.01052 | 0.018 | 50.611
4.5 | 0.593 | 0.01068 | 0.018 | 55.488
5 | 0.653 | 0.01091 | 0.017 | 59.841
5.5 | 0.712 | 0.01126 | 0.017 | 63.265
6 | 0.772 | 0.01184 | 0.016 | 65.174
6.5 | 0.83 | 0.01215 | 0.016 | 68.341
7 | 0.888 | 0.01259 | 0.015 | 70.518
7.5 | 0.945 | 0.01291 | 0.015 | 73.178
8 | 0.997 | 0.01315 | 0.014 | 75.773
8.5 | 0.998 | 0.02041 | 0.013 | 48.881
9 | 1.023 | 0.0232 | 0.012 | 44.099
9.5 | 1.034 | 0.02837 | 0.011 | 36.445
10 | 1.046 | 0.03167 | 0.011 | 33.025
10.5 | 1.049 | 0.03541 | 0.01 | 29.617
11 | 1.04 | 0.03969 | 0.009 | 26.201
11.5 | 1.016 | 0.04531 | 0.009 | 22.432
12 | 0.887 | 0.08585 | 0.003 | 10.331
12.5 | 0.854 | 0.09278 | 0.003 | 9.202
13 | 0.81 | 0.10109 | 0.002 | 8.009
13.5 | 0.755 | 0.11165 | 0.002 | 6.765
14 | 0.692 | 0.11331 | 0.002 | 6.11
14.5 | 0.621 | 0.12122 | 0.002 | 5.126
15 | 0.544 | 0.13023 | 0.002 | 4.175
15.5 | 0.46 | 0.13642 | 0.002 | 3.374

## 30. Re 500k Mach 0.25 (2)
BIGFOIL.COM POLAR EXPORT
EMX-07
EMX-07 |  |  |  | Cl Max: | 1.2135 | at alpha= | 11 | deg
XFOIL ncrit=9 |  |  |  | L/D Max: | 88.1588 | at alpha= | 7.5 | deg
Re: | 500000 |  |  | Cd Min: | 0.12124 | at alpha= | 16 | deg
Mach: | 0.25 |  |  | Cl=0 at alpha= | -99 | deg
|  |  |  | @ Cl=0.1, Cd= | 0.0091434
|  |  |  | @ Cl=0.4, Cd= | 0.0084102
|  |  |  | @ Cl=0.6, Cd= | 0.0089679
alpha (deg) | Cl | Cd | Cm | Cl/Cd
0 | 0.0703 | 0.00965 | 0.0183 | 7.285
0.5 | 0.1682 | 0.00798 | 0.0112 | 21.0777
1 | 0.2695 | 0.00825 | 0.002 | 32.6667
1.5 | 0.3244 | 0.00829 | 0.0024 | 39.1315
2 | 0.3798 | 0.00837 | 0.0026 | 45.3763
2.5 | 0.435 | 0.00848 | 0.003 | 51.2972
3 | 0.4895 | 0.00859 | 0.0036 | 56.9849
3.5 | 0.5439 | 0.00875 | 0.0042 | 62.16
4 | 0.5983 | 0.00896 | 0.0048 | 66.7746
4.5 | 0.6524 | 0.00921 | 0.0055 | 70.836
5 | 0.7066 | 0.00945 | 0.0063 | 74.7725
5.5 | 0.7608 | 0.00971 | 0.0071 | 78.3522
6 | 0.8147 | 0.01 | 0.0079 | 81.47
6.5 | 0.8689 | 0.01028 | 0.0087 | 84.5233
7 | 0.923 | 0.01063 | 0.0095 | 86.8297
7.5 | 0.9768 | 0.01108 | 0.0104 | 88.1588
8 | 1.0293 | 0.01177 | 0.0112 | 87.4511
8.5 | 1.0778 | 0.01309 | 0.0122 | 82.3377
9 | 1.1186 | 0.01545 | 0.0136 | 72.4013
9.5 | 1.1551 | 0.0181 | 0.0153 | 63.8177
10 | 1.1886 | 0.02081 | 0.0174 | 57.1168
10.5 | 1.2117 | 0.02413 | 0.0195 | 50.2155
11 | 1.2135 | 0.02907 | 0.0201 | 41.7441
11.5 | 1.2084 | 0.03694 | 0.0157 | 32.7125
12 | 1.1954 | 0.04558 | 0.012 | 26.2264
12.5 | 1.1785 | 0.05432 | 0.009 | 21.6955
13 | 1.161 | 0.06302 | 0.0063 | 18.4227
13.5 | 1.145 | 0.07166 | 0.0037 | 15.9782
14 | 1.1319 | 0.08045 | 0.0009 | 14.0696
14.5 | 1.1191 | 0.08959 | -0.0023 | 12.4913
15 | 1.1053 | 0.09924 | -0.0058 | 11.1376
15.5 | 1.0891 | 0.10975 | -0.01 | 9.9235
16 | 1.0708 | 0.12124 | -0.0151 | 8.8321

## 31. Re 500k Mach 0.50 (1)
BIGFOIL.COM POLAR EXPORT
EMX-07
EMX-07 |  |  |  | Cl Max: | 1.113 | at alpha= | 20 | deg
JavaFoil+Calcfoil stall+Eppler ext transition |  |  |  | L/D Max: | 68.163 | at alpha= | 6 | deg
Re: | 500000 |  |  | Cd Min: | 0.01009 | at alpha= | 0.5 | deg
Mach: | 0.5 |  |  | Cl=0 at alpha= | -0.38806 | deg
|  |  |  | @ Cl=0.1, Cd= | 0.011002
|  |  |  | @ Cl=0.4, Cd= | 0.01066
|  |  |  | @ Cl=0.6, Cd= | 0.010961
alpha (deg) | Cl | Cd | Cm | Cl/Cd
-20 | -1.024 | 0.22483 | 0.019 | -4.554
-19.5 | -0.999 | 0.21302 | 0.019 | -4.69
-19 | -0.975 | 0.20902 | 0.019 | -4.664
-18.5 | -0.95 | 0.20659 | 0.019 | -4.599
-18 | -0.925 | 0.20354 | 0.019 | -4.545
-17.5 | -0.9 | 0.19734 | 0.019 | -4.562
-17 | -0.875 | 0.19241 | 0.018 | -4.549
-16.5 | -0.849 | 0.18417 | 0.018 | -4.607
-16 | -0.822 | 0.17734 | 0.017 | -4.638
-15.5 | -0.797 | 0.17063 | 0.017 | -4.67
-15 | -0.771 | 0.16333 | 0.017 | -4.723
-14.5 | -0.746 | 0.16006 | 0.017 | -4.66
-14 | -0.721 | 0.15715 | 0.016 | -4.585
-13.5 | -0.695 | 0.15442 | 0.016 | -4.5
-13 | -0.669 | 0.15009 | 0.016 | -4.459
-12.5 | -0.644 | 0.13893 | 0.016 | -4.633
-12 | -0.618 | 0.12996 | 0.016 | -4.752
-11.5 | -0.59 | 0.12109 | 0.014 | -4.876
-11 | -0.564 | 0.11943 | 0.014 | -4.725
-10.5 | -0.538 | 0.11635 | 0.014 | -4.627
-10 | -0.512 | 0.11288 | 0.014 | -4.54
-9.5 | -0.486 | 0.10607 | 0.014 | -4.585
-9 | -0.46 | 0.10485 | 0.014 | -4.389
-8.5 | -0.434 | 0.10245 | 0.013 | -4.236
-8 | -0.408 | 0.10075 | 0.013 | -4.046
-7.5 | -0.381 | 0.09433 | 0.011 | -4.034
-7 | -0.354 | 0.09243 | 0.011 | -3.831
-6.5 | -0.328 | 0.09007 | 0.011 | -3.638
-6 | -0.301 | 0.08675 | 0.011 | -3.471
-5.5 | -0.275 | 0.08265 | 0.011 | -3.323
-5 | -0.248 | 0.07748 | 0.012 | -3.202
-4.5 | -0.221 | 0.07084 | 0.011 | -3.126
-4 | -0.195 | 0.06984 | 0.011 | -2.787
-3.5 | -0.273 | 0.0434 | 0.01 | -6.287
-3 | -0.252 | 0.03879 | 0.01 | -6.505
-2.5 | -0.214 | 0.03644 | 0.01 | -5.878
-2 | -0.168 | 0.03487 | 0.01 | -4.825
-1.5 | -0.118 | 0.03376 | 0.01 | -3.503
-1 | -0.066 | 0.03308 | 0.01 | -1.994
-0.5 | -0.015 | 0.01323 | 0.025 | -1.162
0 | 0.052 | 0.01319 | 0.025 | 3.968
0.5 | 0.12 | 0.01009 | 0.024 | 11.921
1 | 0.188 | 0.01023 | 0.024 | 18.395
1.5 | 0.256 | 0.01036 | 0.023 | 24.716
2 | 0.324 | 0.0105 | 0.023 | 30.848
2.5 | 0.392 | 0.01064 | 0.022 | 36.797
3 | 0.459 | 0.01081 | 0.022 | 42.478
3.5 | 0.527 | 0.01093 | 0.021 | 48.18
4 | 0.594 | 0.01093 | 0.021 | 54.326
4.5 | 0.661 | 0.01128 | 0.02 | 58.608
5 | 0.728 | 0.01173 | 0.02 | 62.068
5.5 | 0.794 | 0.01217 | 0.019 | 65.217
6 | 0.859 | 0.0126 | 0.018 | 68.163
6.5 | 0.923 | 0.01516 | 0.018 | 60.876
7 | 0.964 | 0.01616 | 0.017 | 59.649
7.5 | 1.004 | 0.01812 | 0.016 | 55.438
8 | 1.009 | 0.02741 | 0.015 | 36.808
8.5 | 1.016 | 0.03205 | 0.014 | 31.712
9 | 0.977 | 0.03981 | 0.013 | 24.549
9.5 | 0.536 | 0.09459 | 0.004 | 5.668
10 | 0.563 | 0.09744 | 0.004 | 5.779
10.5 | 0.591 | 0.10797 | 0.005 | 5.47
11 | 0.618 | 0.11107 | 0.004 | 5.56
11.5 | 0.645 | 0.11775 | 0.005 | 5.479
12 | 0.673 | 0.12874 | 0.005 | 5.226
12.5 | 0.7 | 0.13373 | 0.004 | 5.234
13 | 0.728 | 0.14374 | 0.004 | 5.063
13.5 | 0.756 | 0.15514 | 0.004 | 4.872
14 | 0.783 | 0.16556 | 0.004 | 4.729
14.5 | 0.81 | 0.17086 | 0.004 | 4.74
15 | 0.837 | 0.17479 | 0.003 | 4.79
15.5 | 0.867 | 0.18653 | 0.003 | 4.648
16 | 0.894 | 0.19152 | 0.003 | 4.667
16.5 | 0.921 | 0.19663 | 0.002 | 4.682
17 | 0.948 | 0.20272 | 0.002 | 4.674
17.5 | 0.975 | 0.20507 | 0.002 | 4.753
18 | 1.006 | 0.21389 | 0.001 | 4.702
18.5 | 1.033 | 0.2231 | 0.001 | 4.629
19 | 1.059 | 0.23049 | 0 | 4.597
19.5 | 1.086 | 0.23181 | 0 | 4.685
20 | 1.113 | 0.24047 | 0 | 4.63

## 32. Re 500k Mach 0.50 (2)
BIGFOIL.COM POLAR EXPORT
EMX-07
EMX-07 |  |  |  | Cl Max: | 1.2122 | at alpha= | 8.5 | deg
XFOIL ncrit=9 |  |  |  | L/D Max: | 85.2997 | at alpha= | 7 | deg
Re: | 500000 |  |  | Cd Min: | 0.29909 | at alpha= | -20 | deg
Mach: | 0.5 |  |  | Cl=0 at alpha= | -0.71865 | deg
|  |  |  | @ Cl=0.1, Cd= | 0.010396
|  |  |  | @ Cl=0.4, Cd= | 0.0090372
|  |  |  | @ Cl=0.6, Cd= | 0.0095094
alpha (deg) | Cl | Cd | Cm | Cl/Cd
-20 | -0.9722 | 0.29909 | 0.1366 | -3.2505
-19.5 | -0.9489 | 0.29075 | 0.1312 | -3.2636
-19 | -0.9254 | 0.2824 | 0.1258 | -3.2769
-18.5 | -0.9018 | 0.27402 | 0.1205 | -3.291
-18 | -0.8776 | 0.26553 | 0.1151 | -3.3051
-17.5 | -0.8533 | 0.25721 | 0.1092 | -3.3175
-17 | -0.8302 | 0.24912 | 0.1032 | -3.3325
-16 | -0.785 | 0.23139 | 0.0942 | -3.3925
-15.5 | -0.7632 | 0.22328 | 0.0904 | -3.4181
-15 | -0.7411 | 0.21533 | 0.086 | -3.4417
-14.5 | -0.7193 | 0.20716 | 0.0815 | -3.4722
-14 | -0.6978 | 0.19891 | 0.0771 | -3.5081
-13.5 | -0.6761 | 0.19064 | 0.0719 | -3.5465
-13 | -0.6574 | 0.18274 | 0.0662 | -3.5975
-12.5 | -0.6414 | 0.17482 | 0.0609 | -3.6689
-12 | -0.6256 | 0.16648 | 0.0563 | -3.7578
-11.5 | -0.6041 | 0.15712 | 0.0561 | -3.8448
-11 | -0.588 | 0.14932 | 0.053 | -3.9379
-10.5 | -0.5729 | 0.14133 | 0.0496 | -4.0536
-10 | -0.5585 | 0.13319 | 0.0454 | -4.1933
-9.5 | -0.5488 | 0.12508 | 0.0383 | -4.3876
-9 | -0.5374 | 0.11657 | 0.0336 | -4.6101
-8.5 | -0.5293 | 0.10733 | 0.0308 | -4.9315
-8 | -0.518 | 0.09949 | 0.0294 | -5.2066
-7.5 | -0.5083 | 0.09167 | 0.0259 | -5.5449
-7 | -0.508 | 0.08472 | 0.0238 | -5.9962
-6.5 | -0.5052 | 0.07629 | 0.0171 | -6.6221
-6 | -0.4972 | 0.06702 | 0.0069 | -7.4187
-5.5 | -0.4764 | 0.05867 | 0.0021 | -8.12
-5 | -0.4661 | 0.04961 | 0.0017 | -9.3953
-4.5 | -0.4343 | 0.04332 | 0.002 | -10.0254
-4 | -0.3817 | 0.03837 | 0.0037 | -9.9479
-3.5 | -0.3467 | 0.03027 | 0.0052 | -11.4536
-2.5 | -0.2318 | 0.01922 | 0.0112 | -12.0604
-2 | -0.1647 | 0.0162 | 0.0134 | -10.1667
-1.5 | -0.0988 | 0.01386 | 0.0149 | -7.1284
-1 | -0.035 | 0.01238 | 0.0165 | -2.8271
-0.5 | 0.0272 | 0.01128 | 0.018 | 2.4113
0 | 0.0928 | 0.01088 | 0.0188 | 8.5294
0.5 | 0.137 | 0.00791 | 0.0238 | 17.3198
1 | 0.3141 | 0.00894 | 0.0025 | 35.1342
1.5 | 0.3893 | 0.00902 | 0.0005 | 43.1596
2 | 0.4517 | 0.00912 | 0.0011 | 49.5285
2.5 | 0.5145 | 0.00923 | 0.0018 | 55.7421
3 | 0.5768 | 0.00942 | 0.0027 | 61.2314
3.5 | 0.6391 | 0.00966 | 0.0038 | 66.1594
4 | 0.7017 | 0.00996 | 0.005 | 70.4518
4.5 | 0.7643 | 0.01031 | 0.0064 | 74.1319
5 | 0.8272 | 0.01072 | 0.008 | 77.1642
5.5 | 0.8903 | 0.01117 | 0.0098 | 79.7046
6 | 0.9543 | 0.01149 | 0.0117 | 83.0548
6.5 | 1.0179 | 0.01203 | 0.0139 | 84.6135
7 | 1.0816 | 0.01268 | 0.0163 | 85.2997
7.5 | 1.1418 | 0.01377 | 0.0189 | 82.9194
8 | 1.1851 | 0.01648 | 0.0221 | 71.9114
8.5 | 1.2122 | 0.02017 | 0.0259 | 60.0992
9 | 1.2119 | 0.02598 | 0.0272 | 46.6474
9.5 | 1.1894 | 0.03577 | 0.0222 | 33.2513
10 | 1.1619 | 0.04547 | 0.0188 | 25.5531
10.5 | 1.133 | 0.0551 | 0.0157 | 20.5626
11 | 1.1059 | 0.0647 | 0.0126 | 17.0927
11.5 | 1.0832 | 0.07439 | 0.0092 | 14.5611
12 | 1.0635 | 0.08428 | 0.0057 | 12.6187
12.5 | 1.0445 | 0.09454 | 0.0018 | 11.0482
13 | 1.0242 | 0.1055 | -0.0028 | 9.7081
13.5 | 1.0036 | 0.11712 | -0.0081 | 8.569

## 33. Re 750k Mach 0.00 (1)
BIGFOIL.COM POLAR EXPORT
EMX-07
EMX-07 |  |  |  | Cl Max: | 1.082 | at alpha= | 11.5 | deg
JavaFoil+Calcfoil stall+Eppler ext transition |  |  |  | L/D Max: | 82.716 | at alpha= | 8 | deg
Re: | 750000 |  |  | Cd Min: | 0.00908 | at alpha= | 0.5 | deg
Mach: | 0 |  |  | Cl=0 at alpha= | -0.38793 | deg
|  |  |  | @ Cl=0.1, Cd= | 0.0092915
|  |  |  | @ Cl=0.4, Cd= | 0.0094224
|  |  |  | @ Cl=0.6, Cd= | 0.0098372
alpha (deg) | Cl | Cd | Cm | Cl/Cd
-15 | -0.434 | 0.1202 | 0.012 | -3.608
-14.5 | -0.454 | 0.11469 | 0.012 | -3.959
-14 | -0.474 | 0.10858 | 0.012 | -4.369
-13.5 | -0.491 | 0.13188 | 0.012 | -3.727
-13 | -0.504 | 0.12595 | 0.012 | -4.005
-12.5 | -0.516 | 0.11502 | 0.011 | -4.488
-12 | -0.527 | 0.10649 | 0.011 | -4.947
-11.5 | -0.536 | 0.09903 | 0.011 | -5.41
-11 | -0.543 | 0.09208 | 0.011 | -5.896
-10.5 | -0.548 | 0.08862 | 0.011 | -6.182
-10 | -0.55 | 0.07974 | 0.011 | -6.899
-9.5 | -0.55 | 0.07372 | 0.01 | -7.457
-9 | -0.546 | 0.06847 | 0.01 | -7.977
-8.5 | -0.539 | 0.06415 | 0.01 | -8.407
-8 | -0.529 | 0.05954 | 0.01 | -8.883
-7.5 | -0.515 | 0.0558 | 0.01 | -9.226
-7 | -0.497 | 0.05258 | 0.01 | -9.453
-6.5 | -0.476 | 0.0492 | 0.009 | -9.666
-6 | -0.45 | 0.04636 | 0.009 | -9.716
-5.5 | -0.422 | 0.04388 | 0.009 | -9.616
-5 | -0.39 | 0.04153 | 0.009 | -9.396
-4.5 | -0.356 | 0.03962 | 0.009 | -8.975
-4 | -0.318 | 0.0378 | 0.009 | -8.419
-3.5 | -0.279 | 0.03633 | 0.009 | -7.67
-3 | -0.237 | 0.0352 | 0.009 | -6.733
-2.5 | -0.194 | 0.03399 | 0.009 | -5.704
-2 | -0.186 | 0.01255 | 0.023 | -14.835
-1.5 | -0.129 | 0.01242 | 0.023 | -10.419
-1 | -0.072 | 0.01234 | 0.022 | -5.811
-0.5 | -0.013 | 0.01226 | 0.022 | -1.089
0 | 0.045 | 0.0122 | 0.021 | 3.719
0.5 | 0.104 | 0.00908 | 0.021 | 11.481
1 | 0.163 | 0.00909 | 0.021 | 17.938
1.5 | 0.222 | 0.00923 | 0.02 | 24.052
2 | 0.281 | 0.00934 | 0.02 | 30.072
2.5 | 0.34 | 0.00944 | 0.019 | 35.957
3 | 0.398 | 0.00942 | 0.019 | 42.267
3.5 | 0.457 | 0.00949 | 0.018 | 48.137
4 | 0.515 | 0.00963 | 0.018 | 53.513
4.5 | 0.574 | 0.00977 | 0.017 | 58.757
5 | 0.632 | 0.00992 | 0.017 | 63.777
5.5 | 0.69 | 0.0102 | 0.016 | 67.661
6 | 0.748 | 0.01054 | 0.016 | 70.965
6.5 | 0.805 | 0.01097 | 0.015 | 73.37
7 | 0.861 | 0.01134 | 0.015 | 75.928
7.5 | 0.917 | 0.01136 | 0.014 | 80.652
8 | 0.968 | 0.01171 | 0.014 | 82.716
8.5 | 1.015 | 0.01234 | 0.013 | 82.269
9 | 1.029 | 0.01796 | 0.012 | 57.283
9.5 | 1.039 | 0.02242 | 0.011 | 46.346
10 | 1.059 | 0.02501 | 0.011 | 42.353
10.5 | 1.073 | 0.02796 | 0.01 | 38.374
11 | 1.081 | 0.03116 | 0.009 | 34.685
11.5 | 1.082 | 0.03468 | 0.009 | 31.215
12 | 1.076 | 0.03885 | 0.008 | 27.704
12.5 | 1.065 | 0.04315 | 0.008 | 24.674
13 | 1.043 | 0.04928 | 0.007 | 21.166
13.5 | 1.017 | 0.05529 | 0.006 | 18.394
14 | 0.902 | 0.10319 | 0.003 | 8.744
14.5 | 0.877 | 0.10919 | 0.002 | 8.028
15 | 0.851 | 0.11621 | 0.002 | 7.32
15.5 | 0.824 | 0.12197 | 0.002 | 6.758
16 | 0.791 | 0.12927 | 0.002 | 6.118
16.5 | 0.759 | 0.13604 | 0.002 | 5.577

## 34. Re 750k Mach 0.00 (2)
BIGFOIL.COM POLAR EXPORT
EMX-07
EMX-07 |  |  |  | Cl Max: | 1.2782 | at alpha= | 12 | deg
XFOIL ncrit=9 |  |  |  | L/D Max: | 99.5745 | at alpha= | 7.5 | deg
Re: | 750000 |  |  | Cd Min: | 0.13442 | at alpha= | -11 | deg
Mach: | 0 |  |  | Cl=0 at alpha= | -0.59213 | deg
|  |  |  | @ Cl=0.1, Cd= | 0.0062906
|  |  |  | @ Cl=0.4, Cd= | 0.0072395
|  |  |  | @ Cl=0.6, Cd= | 0.0076711
alpha (deg) | Cl | Cd | Cm | Cl/Cd
-11 | -0.6143 | 0.13442 | 0.0449 | -4.57
-10.5 | -0.6048 | 0.12748 | 0.0428 | -4.7443
-10 | -0.5973 | 0.12006 | 0.0398 | -4.975
-9.5 | -0.5915 | 0.11219 | 0.0363 | -5.2723
-9 | -0.5874 | 0.10384 | 0.0321 | -5.6568
-8.5 | -0.5855 | 0.09488 | 0.0266 | -6.171
-8 | -0.5906 | 0.08349 | 0.0145 | -7.0739
-7.5 | -0.5819 | 0.07278 | 0.0067 | -7.9953
-7 | -0.5653 | 0.06276 | 0.0031 | -9.0073
-6.5 | -0.5462 | 0.0534 | 0.0032 | -10.2285
-6 | -0.5352 | 0.04368 | 0.0045 | -12.2527
-5.5 | -0.4996 | 0.03884 | 0.0056 | -12.863
-5 | -0.4518 | 0.03379 | 0.0079 | -13.3708
-4.5 | -0.4167 | 0.0253 | 0.0107 | -16.4704
-4 | -0.3684 | 0.0227 | 0.0115 | -16.2291
-3.5 | -0.3131 | 0.02208 | 0.0127 | -14.1803
-3 | -0.2646 | 0.01726 | 0.0137 | -15.3302
-2.5 | -0.2082 | 0.01301 | 0.0158 | -16.0031
-2 | -0.154 | 0.01153 | 0.0168 | -13.3565
-1.5 | -0.1004 | 0.0105 | 0.0175 | -9.5619
-1 | -0.0456 | 0.00988 | 0.018 | -4.6154
-0.5 | 0.0103 | 0.00955 | 0.0181 | 1.0785
0.5 | 0.0999 | 0.00629 | 0.023 | 15.8824
1 | 0.218 | 0.00697 | 0.0102 | 31.2769
1.5 | 0.3019 | 0.00714 | 0.0041 | 42.2829
2 | 0.3604 | 0.00721 | 0.0032 | 49.9861
2.5 | 0.4141 | 0.00725 | 0.0035 | 57.1172
3 | 0.4678 | 0.00732 | 0.0037 | 63.9071
3.5 | 0.5207 | 0.00744 | 0.0041 | 69.9866
4 | 0.5733 | 0.00761 | 0.0045 | 75.3351
4.5 | 0.6257 | 0.00773 | 0.0051 | 80.9444
5 | 0.678 | 0.00791 | 0.0056 | 85.7143
5.5 | 0.7301 | 0.00812 | 0.0061 | 89.9138
6 | 0.7819 | 0.00834 | 0.0067 | 93.753
6.5 | 0.8336 | 0.00862 | 0.0072 | 96.7053
7 | 0.8851 | 0.00894 | 0.0077 | 99.0045
7.5 | 0.936 | 0.0094 | 0.0082 | 99.5745
8 | 0.9858 | 0.01008 | 0.0087 | 97.7976
8.5 | 1.0335 | 0.01116 | 0.0093 | 92.6075
9 | 1.0765 | 0.01294 | 0.0101 | 83.1917
9.5 | 1.1184 | 0.01473 | 0.011 | 75.9267
10 | 1.1576 | 0.01681 | 0.0122 | 68.8638
10.5 | 1.1982 | 0.0185 | 0.0133 | 64.7676
11 | 1.232 | 0.0208 | 0.0147 | 59.2308
11.5 | 1.2624 | 0.02311 | 0.0161 | 54.6257
12 | 1.2782 | 0.02626 | 0.0179 | 48.6748
12.5 | 1.2778 | 0.03209 | 0.0158 | 39.8193
13 | 1.2732 | 0.03977 | 0.0117 | 32.0141
13.5 | 1.261 | 0.04815 | 0.0083 | 26.189
14 | 1.2444 | 0.05687 | 0.0052 | 21.8815
14.5 | 1.2265 | 0.06569 | 0.0022 | 18.671
15 | 1.21 | 0.07463 | -0.0008 | 16.2133
15.5 | 1.1961 | 0.08364 | -0.004 | 14.3006
16 | 1.1833 | 0.0928 | -0.0075 | 12.7511
16.5 | 1.1707 | 0.10217 | -0.0111 | 11.4584
17 | 1.1579 | 0.11178 | -0.0149 | 10.3587

## 35. Re 750k Mach 0.10 (1)
BIGFOIL.COM POLAR EXPORT
EMX-07
EMX-07 |  |  |  | Cl Max: | 1.077 | at alpha= | 11 | deg
JavaFoil+Calcfoil stall+Eppler ext transition |  |  |  | L/D Max: | 81.401 | at alpha= | 8 | deg
Re: | 750000 |  |  | Cd Min: | 0.00909 | at alpha= | 0.5 | deg
Mach: | 0.1 |  |  | Cl=0 at alpha= | -0.38983 | deg
|  |  |  | @ Cl=0.1, Cd= | 0.0093544
|  |  |  | @ Cl=0.4, Cd= | 0.00943
|  |  |  | @ Cl=0.6, Cd= | 0.0098385
alpha (deg) | Cl | Cd | Cm | Cl/Cd
-14.5 | -0.411 | 0.11479 | 0.013 | -3.581
-14 | -0.434 | 0.14849 | 0.012 | -2.921
-13.5 | -0.454 | 0.10417 | 0.012 | -4.358
-13 | -0.47 | 0.10001 | 0.012 | -4.698
-12.5 | -0.484 | 0.11775 | 0.012 | -4.114
-12 | -0.498 | 0.1099 | 0.011 | -4.531
-11.5 | -0.51 | 0.10263 | 0.011 | -4.969
-11 | -0.52 | 0.09602 | 0.011 | -5.417
-10.5 | -0.528 | 0.08734 | 0.011 | -6.045
-10 | -0.533 | 0.08177 | 0.011 | -6.522
-9.5 | -0.536 | 0.07568 | 0.011 | -7.077
-9 | -0.535 | 0.07009 | 0.01 | -7.628
-8.5 | -0.53 | 0.06496 | 0.01 | -8.162
-8 | -0.522 | 0.06005 | 0.01 | -8.692
-7.5 | -0.51 | 0.05621 | 0.01 | -9.068
-7 | -0.494 | 0.05277 | 0.01 | -9.352
-6.5 | -0.473 | 0.04973 | 0.01 | -9.518
-6 | -0.449 | 0.04655 | 0.009 | -9.653
-5.5 | -0.422 | 0.04405 | 0.009 | -9.571
-5 | -0.39 | 0.04179 | 0.009 | -9.345
-4.5 | -0.356 | 0.04 | 0.009 | -8.905
-4 | -0.319 | 0.03786 | 0.009 | -8.427
-3.5 | -0.28 | 0.03638 | 0.009 | -7.685
-3 | -0.238 | 0.03522 | 0.009 | -6.757
-2.5 | -0.195 | 0.03404 | 0.009 | -5.72
-2 | -0.15 | 0.03318 | 0.009 | -4.522
-1.5 | -0.13 | 0.01246 | 0.023 | -10.434
-1 | -0.072 | 0.01235 | 0.022 | -5.835
-0.5 | -0.013 | 0.01228 | 0.022 | -1.093
0 | 0.046 | 0.01221 | 0.022 | 3.735
0.5 | 0.105 | 0.00909 | 0.021 | 11.528
1 | 0.164 | 0.0091 | 0.021 | 18.014
1.5 | 0.223 | 0.00924 | 0.02 | 24.146
2 | 0.282 | 0.00935 | 0.02 | 30.192
2.5 | 0.341 | 0.00945 | 0.019 | 36.096
3 | 0.4 | 0.00943 | 0.019 | 42.425
3.5 | 0.459 | 0.0095 | 0.018 | 48.338
4 | 0.518 | 0.00965 | 0.018 | 53.698
4.5 | 0.577 | 0.00978 | 0.017 | 58.975
5 | 0.636 | 0.00993 | 0.017 | 64.01
5.5 | 0.694 | 0.01024 | 0.016 | 67.777
6 | 0.751 | 0.01058 | 0.016 | 71.059
6.5 | 0.809 | 0.011 | 0.015 | 73.53
7 | 0.865 | 0.01138 | 0.015 | 76.013
7.5 | 0.921 | 0.0114 | 0.014 | 80.749
8 | 0.973 | 0.01195 | 0.014 | 81.401
8.5 | 1.003 | 0.01663 | 0.013 | 60.301
9 | 1.029 | 0.01834 | 0.012 | 56.098
9.5 | 1.04 | 0.02287 | 0.011 | 45.483
10 | 1.059 | 0.02555 | 0.011 | 41.447
10.5 | 1.071 | 0.02857 | 0.01 | 37.498
11 | 1.077 | 0.03192 | 0.009 | 33.741
11.5 | 1.076 | 0.03555 | 0.009 | 30.277
12 | 1.068 | 0.03968 | 0.008 | 26.916
12.5 | 1.051 | 0.0445 | 0.008 | 23.631
13 | 1.029 | 0.04971 | 0.007 | 20.689
13.5 | 0.988 | 0.06043 | 0.006 | 16.345
14 | 0.879 | 0.10368 | 0.002 | 8.481
14.5 | 0.851 | 0.11036 | 0.002 | 7.711
15 | 0.822 | 0.11755 | 0.003 | 6.991
15.5 | 0.788 | 0.12331 | 0.002 | 6.391
16 | 0.752 | 0.13065 | 0.002 | 5.756

## 36. Re 750k Mach 0.10 (2)
BIGFOIL.COM POLAR EXPORT
EMX-07
EMX-07 |  |  |  | Cl Max: | 1.2707 | at alpha= | 12 | deg
XFOIL ncrit=9 |  |  |  | L/D Max: | 99.5459 | at alpha= | 7.5 | deg
Re: | 750000 |  |  | Cd Min: | 0.26754 | at alpha= | -20 | deg
Mach: | 0.1 |  |  | Cl=0 at alpha= | -0.59447 | deg
|  |  |  | @ Cl=0.1, Cd= | 0.0063363
|  |  |  | @ Cl=0.4, Cd= | 0.0072677
|  |  |  | @ Cl=0.6, Cd= | 0.0076843
alpha (deg) | Cl | Cd | Cm | Cl/Cd
-20 | -0.8723 | 0.26754 | 0.1137 | -3.2604
-19.5 | -0.8545 | 0.26109 | 0.1094 | -3.2728
-19 | -0.8364 | 0.25448 | 0.1052 | -3.2867
-18.5 | -0.8178 | 0.24763 | 0.1009 | -3.3025
-18 | -0.7993 | 0.24065 | 0.0964 | -3.3214
-17.5 | -0.7816 | 0.23362 | 0.0918 | -3.3456
-17 | -0.765 | 0.22647 | 0.0871 | -3.3779
-16 | -0.7335 | 0.21165 | 0.0805 | -3.4656
-15.5 | -0.7175 | 0.20518 | 0.0772 | -3.4969
-15 | -0.7018 | 0.19843 | 0.0737 | -3.5368
-14.5 | -0.6866 | 0.19144 | 0.0703 | -3.5865
-14 | -0.6719 | 0.18423 | 0.0668 | -3.6471
-13.5 | -0.6574 | 0.17651 | 0.0629 | -3.7244
-13 | -0.6456 | 0.16866 | 0.0586 | -3.8278
-12.5 | -0.6362 | 0.16062 | 0.0543 | -3.9609
-12 | -0.6267 | 0.15245 | 0.0505 | -4.1109
-11.5 | -0.6179 | 0.14398 | 0.047 | -4.2916
-11 | -0.6123 | 0.13514 | 0.0454 | -4.5309
-10.5 | -0.6028 | 0.12815 | 0.0432 | -4.7039
-10 | -0.5952 | 0.1207 | 0.0402 | -4.9312
-9.5 | -0.5891 | 0.11281 | 0.0367 | -5.2221
-9 | -0.5847 | 0.10447 | 0.0325 | -5.5968
-8.5 | -0.5822 | 0.09539 | 0.0269 | -6.1034
-7.5 | -0.5792 | 0.07369 | 0.0071 | -7.86
-7 | -0.5638 | 0.06367 | 0.0032 | -8.855
-6.5 | -0.5462 | 0.0545 | 0.0033 | -10.022
-6 | -0.5354 | 0.04475 | 0.0043 | -11.9642
-5.5 | -0.5004 | 0.03972 | 0.0053 | -12.5982
-5 | -0.4527 | 0.03442 | 0.0075 | -13.1522
-4.5 | -0.418 | 0.02581 | 0.0104 | -16.1953
-4 | -0.3699 | 0.02311 | 0.0112 | -16.0061
-3.5 | -0.3144 | 0.02231 | 0.0125 | -14.0923
-3 | -0.2658 | 0.01742 | 0.0136 | -15.2583
-2.5 | -0.2091 | 0.01311 | 0.0158 | -15.9497
-2 | -0.1545 | 0.0116 | 0.0167 | -13.319
-1.5 | -0.1006 | 0.01055 | 0.0175 | -9.5355
-1 | -0.0455 | 0.00991 | 0.018 | -4.5913
-0.5 | 0.0106 | 0.00958 | 0.0182 | 1.1065
0.5 | 0.101 | 0.0063 | 0.023 | 16.0317
1 | 0.2189 | 0.00698 | 0.0104 | 31.361
1.5 | 0.3031 | 0.00716 | 0.0043 | 42.3324
2 | 0.3632 | 0.00722 | 0.0032 | 50.3047
2.5 | 0.4172 | 0.00729 | 0.0034 | 57.2291
3 | 0.4712 | 0.00735 | 0.0037 | 64.1088
3.5 | 0.5245 | 0.00746 | 0.0041 | 70.3083
4 | 0.5774 | 0.00762 | 0.0045 | 75.7743
4.5 | 0.6301 | 0.00777 | 0.0051 | 81.094
5 | 0.6828 | 0.00794 | 0.0056 | 85.995
5.5 | 0.7352 | 0.00815 | 0.0062 | 90.2086
6 | 0.7874 | 0.00839 | 0.0068 | 93.8498
6.5 | 0.8394 | 0.00869 | 0.0073 | 96.5938
7 | 0.8914 | 0.00899 | 0.0079 | 99.1546
7.5 | 0.9427 | 0.00947 | 0.0084 | 99.5459
8 | 0.9928 | 0.01018 | 0.009 | 97.5246
8.5 | 1.0402 | 0.01137 | 0.0096 | 91.4864
9 | 1.0831 | 0.01322 | 0.0105 | 81.9289
9.5 | 1.1233 | 0.0153 | 0.0117 | 73.4183
10 | 1.1645 | 0.0171 | 0.0129 | 68.0994
10.5 | 1.204 | 0.01895 | 0.0141 | 63.5356
11 | 1.2366 | 0.02135 | 0.0157 | 57.9204
11.5 | 1.2636 | 0.02395 | 0.0172 | 52.7599
12 | 1.2707 | 0.02788 | 0.0184 | 45.5775
12.5 | 1.2696 | 0.03481 | 0.0146 | 36.4723
13 | 1.2611 | 0.04296 | 0.0107 | 29.3552
13.5 | 1.2463 | 0.05158 | 0.0074 | 24.1625
14 | 1.2286 | 0.0604 | 0.0044 | 20.3411
14.5 | 1.2105 | 0.06928 | 0.0015 | 17.4726
15 | 1.1951 | 0.07831 | -0.0016 | 15.2611
15.5 | 1.1814 | 0.08747 | -0.0049 | 13.5063
16 | 1.1684 | 0.09678 | -0.0084 | 12.0727
16.5 | 1.1551 | 0.10651 | -0.0123 | 10.845
17 | 1.1416 | 0.11652 | -0.0165 | 9.7975

## 37. Re 750k Mach 0.25 (1)
BIGFOIL.COM POLAR EXPORT
EMX-07
EMX-07 |  |  |  | Cl Max: | 1.055 | at alpha= | 10.5 | deg
JavaFoil+Calcfoil stall+Eppler ext transition |  |  |  | L/D Max: | 82.487 | at alpha= | 8 | deg
Re: | 750000 |  |  | Cd Min: | 0.00915 | at alpha= | 0.5 | deg
Mach: | 0.25 |  |  | Cl=0 at alpha= | -0.38525 | deg
|  |  |  | @ Cl=0.1, Cd= | 0.0095539
|  |  |  | @ Cl=0.4, Cd= | 0.009618
|  |  |  | @ Cl=0.6, Cd= | 0.13161
alpha (deg) | Cl | Cd | Cm | Cl/Cd
-12.5 | -0.155 | 0.09214 | 0.014 | -1.681
-12 | -0.217 | 0.08868 | 0.014 | -2.451
-11.5 | -0.267 | 0.08376 | 0.013 | -3.183
-11 | -0.31 | 0.07867 | 0.013 | -3.938
-10.5 | -0.348 | 0.07485 | 0.013 | -4.649
-10 | -0.381 | 0.0712 | 0.012 | -5.356
-9.5 | -0.41 | 0.0671 | 0.012 | -6.11
-9 | -0.433 | 0.08028 | 0.011 | -5.389
-8.5 | -0.45 | 0.07338 | 0.011 | -6.127
-8 | -0.46 | 0.06593 | 0.011 | -6.981
-7.5 | -0.464 | 0.06083 | 0.011 | -7.631
-7 | -0.462 | 0.05727 | 0.01 | -8.061
-6.5 | -0.452 | 0.05175 | 0.01 | -8.743
-6 | -0.437 | 0.04834 | 0.01 | -9.042
-5.5 | -0.416 | 0.04506 | 0.01 | -9.228
-5 | -0.389 | 0.04299 | 0.009 | -9.056
-4.5 | -0.358 | 0.04059 | 0.009 | -8.824
-4 | -0.323 | 0.0384 | 0.01 | -8.409
-3.5 | -0.284 | 0.03674 | 0.009 | -7.736
-3 | -0.243 | 0.03553 | 0.009 | -6.833
-2.5 | -0.199 | 0.03424 | 0.01 | -5.814
-2 | -0.154 | 0.0333 | 0.01 | -4.616
-1.5 | -0.133 | 0.01253 | 0.023 | -10.645
-1 | -0.074 | 0.01241 | 0.023 | -5.958
-0.5 | -0.014 | 0.01233 | 0.023 | -1.118
0 | 0.047 | 0.01223 | 0.022 | 3.831
0.5 | 0.108 | 0.00915 | 0.022 | 11.775
1 | 0.168 | 0.00915 | 0.021 | 18.409
1.5 | 0.229 | 0.00929 | 0.021 | 24.666
2 | 0.29 | 0.0094 | 0.02 | 30.828
2.5 | 0.351 | 0.00952 | 0.02 | 36.844
3 | 0.411 | 0.00964 | 0.019 | 42.64
3.5 | 0.472 | 0.00957 | 0.019 | 49.3
4 | 0.532 | 0.00972 | 0.018 | 54.74
4.5 | 0.593 | 0.00987 | 0.018 | 60.031
5 | 0.653 | 0.01008 | 0.017 | 64.773
5.5 | 0.712 | 0.0104 | 0.017 | 68.478
6 | 0.772 | 0.01074 | 0.016 | 71.823
6.5 | 0.83 | 0.01119 | 0.016 | 74.219
7 | 0.888 | 0.0116 | 0.015 | 76.551
7.5 | 0.945 | 0.01186 | 0.015 | 79.672
8 | 0.997 | 0.01208 | 0.014 | 82.487
8.5 | 1.009 | 0.01812 | 0.013 | 55.722
9 | 1.033 | 0.02063 | 0.012 | 50.078
9.5 | 1.042 | 0.0257 | 0.012 | 40.539
10 | 1.053 | 0.02879 | 0.011 | 36.597
10.5 | 1.055 | 0.03233 | 0.01 | 32.645
11 | 1.047 | 0.03634 | 0.01 | 28.796
11.5 | 1.025 | 0.04121 | 0.009 | 24.876
12 | 0.992 | 0.04615 | 0.008 | 21.49
12.5 | 0.854 | 0.08956 | 0.003 | 9.534
13 | 0.81 | 0.09737 | 0.003 | 8.316
13.5 | 0.76 | 0.10275 | 0.004 | 7.395
14 | 0.697 | 0.10901 | 0.004 | 6.397
14.5 | 0.625 | 0.11579 | 0.003 | 5.401
15 | 0.547 | 0.12291 | 0.003 | 4.449
15.5 | 0.462 | 0.13161 | 0.003 | 3.512

## 38. Re 750k Mach 0.25 (2)
BIGFOIL.COM POLAR EXPORT
EMX-07
EMX-07 |  |  |  | Cl Max: | 1.2436 | at alpha= | 11 | deg
XFOIL ncrit=9 |  |  |  | L/D Max: | 99.314 | at alpha= | 7 | deg
Re: | 750000 |  |  | Cd Min: | 0.11839 | at alpha= | 16 | deg
Mach: | 0.25 |  |  | Cl=0 at alpha= | -99 | deg
|  |  |  | @ Cl=0.1, Cd= | 0.0067462
|  |  |  | @ Cl=0.4, Cd= | 0.0073691
|  |  |  | @ Cl=0.6, Cd= | 0.0077598
alpha (deg) | Cl | Cd | Cm | Cl/Cd
0 | 0.0712 | 0.00941 | 0.0186 | 7.5664
0.5 | 0.1045 | 0.00633 | 0.0236 | 16.5087
1 | 0.2229 | 0.00705 | 0.0116 | 31.617
1.5 | 0.3097 | 0.00726 | 0.0054 | 42.6584
2 | 0.3787 | 0.00735 | 0.0029 | 51.5238
2.5 | 0.4344 | 0.0074 | 0.0032 | 58.7027
3 | 0.4902 | 0.00751 | 0.0034 | 65.273
3.5 | 0.5453 | 0.00763 | 0.0039 | 71.4679
4 | 0.6001 | 0.00776 | 0.0045 | 77.3325
4.5 | 0.6548 | 0.00794 | 0.0052 | 82.4685
5 | 0.7093 | 0.00816 | 0.0058 | 86.924
5.5 | 0.7638 | 0.00841 | 0.0065 | 90.8205
6 | 0.8183 | 0.00862 | 0.0073 | 94.9304
6.5 | 0.8726 | 0.00894 | 0.0081 | 97.6063
7 | 0.9266 | 0.00933 | 0.0089 | 99.314
7.5 | 0.9799 | 0.0099 | 0.0097 | 98.9798
8 | 1.0314 | 0.01082 | 0.0106 | 95.3235
8.5 | 1.0765 | 0.01272 | 0.0118 | 84.6305
9 | 1.1205 | 0.01456 | 0.0132 | 76.9574
9.5 | 1.1582 | 0.01707 | 0.0152 | 67.85
10 | 1.1993 | 0.01895 | 0.0169 | 63.2876
10.5 | 1.228 | 0.0219 | 0.019 | 56.0731
11 | 1.2436 | 0.02552 | 0.0209 | 48.7304
11.5 | 1.2406 | 0.03233 | 0.0177 | 38.373
12 | 1.2312 | 0.0409 | 0.0134 | 30.1027
12.5 | 1.2143 | 0.04986 | 0.0099 | 24.3542
13 | 1.1945 | 0.05895 | 0.0069 | 20.2629
13.5 | 1.1747 | 0.06805 | 0.0039 | 17.2623
14 | 1.1575 | 0.07734 | 0.0007 | 14.9664
14.5 | 1.1417 | 0.08687 | -0.0027 | 13.1426
15 | 1.126 | 0.09674 | -0.0064 | 11.6394
15.5 | 1.1093 | 0.10722 | -0.0105 | 10.346
16 | 1.0911 | 0.11839 | -0.0153 | 9.2162

## 39. Re 750k Mach 0.50 (1)
BIGFOIL.COM POLAR EXPORT
EMX-07
EMX-07 |  |  |  | Cl Max: | 1.115 | at alpha= | 20 | deg
JavaFoil+Calcfoil stall+Eppler ext transition |  |  |  | L/D Max: | 73.943 | at alpha= | 6 | deg
Re: | 750000 |  |  | Cd Min: | 0.00942 | at alpha= | 1 | deg
Mach: | 0.5 |  |  | Cl=0 at alpha= | -0.38806 | deg
|  |  |  | @ Cl=0.1, Cd= | 0.010348
|  |  |  | @ Cl=0.4, Cd= | 0.0098091
|  |  |  | @ Cl=0.6, Cd= | 0.010119
alpha (deg) | Cl | Cd | Cm | Cl/Cd
-20 | -1.024 | 0.20729 | 0.019 | -4.941
-19.5 | -0.999 | 0.19957 | 0.019 | -5.008
-19 | -0.975 | 0.19589 | 0.019 | -4.977
-18.5 | -0.95 | 0.18786 | 0.019 | -5.058
-18 | -0.925 | 0.18669 | 0.019 | -4.956
-17.5 | -0.9 | 0.18297 | 0.019 | -4.921
-17 | -0.875 | 0.17809 | 0.019 | -4.916
-16.5 | -0.85 | 0.16974 | 0.018 | -5.005
-16 | -0.823 | 0.16213 | 0.017 | -5.076
-15.5 | -0.797 | 0.15681 | 0.017 | -5.084
-15 | -0.771 | 0.15093 | 0.017 | -5.112
-14.5 | -0.746 | 0.14616 | 0.017 | -5.104
-14 | -0.721 | 0.14455 | 0.017 | -4.985
-13.5 | -0.695 | 0.1412 | 0.016 | -4.922
-13 | -0.669 | 0.13715 | 0.016 | -4.88
-12.5 | -0.644 | 0.12617 | 0.016 | -5.103
-12 | -0.618 | 0.11951 | 0.016 | -5.172
-11.5 | -0.591 | 0.11362 | 0.015 | -5.199
-11 | -0.564 | 0.10897 | 0.014 | -5.18
-10.5 | -0.539 | 0.1059 | 0.014 | -5.085
-10 | -0.513 | 0.09988 | 0.014 | -5.131
-9.5 | -0.486 | 0.09725 | 0.014 | -5.002
-9 | -0.46 | 0.09593 | 0.014 | -4.798
-8.5 | -0.434 | 0.09354 | 0.014 | -4.64
-8 | -0.408 | 0.09125 | 0.014 | -4.469
-7.5 | -0.381 | 0.08534 | 0.012 | -4.46
-7 | -0.354 | 0.08337 | 0.012 | -4.249
-6.5 | -0.328 | 0.08094 | 0.012 | -4.049
-6 | -0.301 | 0.08123 | 0.011 | -3.709
-5.5 | -0.275 | 0.07389 | 0.012 | -3.719
-5 | -0.248 | 0.04365 | 0.012 | -5.691
-4.5 | -0.222 | 0.0408 | 0.012 | -5.434
-4 | -0.195 | 0.03859 | 0.012 | -5.052
-3.5 | -0.273 | 0.04183 | 0.01 | -6.524
-3 | -0.252 | 0.03777 | 0.01 | -6.682
-2.5 | -0.214 | 0.03559 | 0.01 | -6.018
-2 | -0.168 | 0.03411 | 0.01 | -4.934
-1.5 | -0.118 | 0.03311 | 0.01 | -3.572
-1 | -0.082 | 0.01265 | 0.026 | -6.501
-0.5 | -0.015 | 0.01253 | 0.025 | -1.227
0 | 0.052 | 0.01248 | 0.025 | 4.194
0.5 | 0.12 | 0.00946 | 0.024 | 12.722
1 | 0.188 | 0.00942 | 0.024 | 19.976
1.5 | 0.256 | 0.00953 | 0.023 | 26.866
2 | 0.324 | 0.00966 | 0.023 | 33.522
2.5 | 0.392 | 0.00979 | 0.022 | 39.976
3 | 0.459 | 0.00995 | 0.022 | 46.148
3.5 | 0.527 | 0.01006 | 0.021 | 52.361
4 | 0.594 | 0.01009 | 0.021 | 58.842
4.5 | 0.661 | 0.01041 | 0.02 | 63.499
5 | 0.728 | 0.01083 | 0.02 | 67.253
5.5 | 0.794 | 0.01123 | 0.019 | 70.731
6 | 0.859 | 0.01162 | 0.018 | 73.943
6.5 | 0.923 | 0.01365 | 0.018 | 67.601
7 | 0.984 | 0.01446 | 0.017 | 68.078
7.5 | 1.023 | 0.01564 | 0.016 | 65.387
8 | 1.017 | 0.02465 | 0.015 | 41.246
8.5 | 1.023 | 0.0291 | 0.014 | 35.16
9 | 0.983 | 0.03673 | 0.013 | 26.757
9.5 | 0.598 | 0.04344 | 0.012 | 13.766
10 | 0.566 | 0.07851 | 0.006 | 7.213
10.5 | 0.591 | 0.10058 | 0.005 | 5.873
11 | 0.618 | 0.1035 | 0.004 | 5.968
11.5 | 0.646 | 0.11235 | 0.005 | 5.751
12 | 0.673 | 0.11942 | 0.005 | 5.636
12.5 | 0.7 | 0.12513 | 0.004 | 5.596
13 | 0.728 | 0.13167 | 0.004 | 5.532
13.5 | 0.756 | 0.14113 | 0.004 | 5.357
14 | 0.783 | 0.15032 | 0.004 | 5.209
14.5 | 0.81 | 0.15613 | 0.004 | 5.189
15 | 0.838 | 0.16178 | 0.003 | 5.179
15.5 | 0.868 | 0.16732 | 0.003 | 5.191
16 | 0.894 | 0.17668 | 0.003 | 5.061
16.5 | 0.921 | 0.18116 | 0.002 | 5.084
17 | 0.948 | 0.18455 | 0.002 | 5.137
17.5 | 0.976 | 0.19263 | 0.002 | 5.065
18 | 1.008 | 0.19745 | 0.001 | 5.107
18.5 | 1.033 | 0.20422 | 0.001 | 5.059
19 | 1.06 | 0.20624 | 0 | 5.139
19.5 | 1.087 | 0.21234 | 0 | 5.118
20 | 1.115 | 0.21952 | 0 | 5.077

## 40. Re 750k Mach 0.50 (2)
BIGFOIL.COM POLAR EXPORT
EMX-07
EMX-07 |  |  |  | Cl Max: | 1.2369 | at alpha= | 9 | deg
XFOIL ncrit=9 |  |  |  | L/D Max: | 98.3413 | at alpha= | 6.5 | deg
Re: | 750000 |  |  | Cd Min: | 0.29949 | at alpha= | -20 | deg
Mach: | 0.5 |  |  | Cl=0 at alpha= | -0.68441 | deg
|  |  |  | @ Cl=0.1, Cd= | 0.0094626
|  |  |  | @ Cl=0.4, Cd= | 0.0078324
|  |  |  | @ Cl=0.6, Cd= | 0.0082319
alpha (deg) | Cl | Cd | Cm | Cl/Cd
-20 | -0.9735 | 0.29949 | 0.1374 | -3.2505
-19.5 | -0.9494 | 0.29094 | 0.1317 | -3.2632
-19 | -0.9257 | 0.2825 | 0.126 | -3.2768
-18.5 | -0.9021 | 0.27413 | 0.1204 | -3.2908
-18 | -0.8788 | 0.26574 | 0.1148 | -3.307
-17 | -0.833 | 0.24822 | 0.1049 | -3.3559
-16.5 | -0.8111 | 0.24004 | 0.1009 | -3.379
-16 | -0.7887 | 0.23201 | 0.0963 | -3.3994
-15.5 | -0.7662 | 0.22382 | 0.0916 | -3.4233
-15 | -0.7438 | 0.21549 | 0.087 | -3.4517
-14.5 | -0.7207 | 0.20702 | 0.0815 | -3.4813
-14 | -0.7002 | 0.19879 | 0.0762 | -3.5223
-13.5 | -0.6805 | 0.19047 | 0.0713 | -3.5727
-13 | -0.6621 | 0.18213 | 0.0666 | -3.6353
-12.5 | -0.6426 | 0.17308 | 0.064 | -3.7127
-12 | -0.6245 | 0.16513 | 0.0613 | -3.7819
-11.5 | -0.6076 | 0.15728 | 0.0579 | -3.8632
-11 | -0.5919 | 0.14931 | 0.0544 | -3.9642
-10.5 | -0.5768 | 0.14107 | 0.0507 | -4.0888
-10 | -0.5639 | 0.13251 | 0.045 | -4.2555
-9.5 | -0.5529 | 0.12396 | 0.0401 | -4.4603
-9 | -0.5415 | 0.11536 | 0.0358 | -4.694
-8.5 | -0.5332 | 0.1068 | 0.0345 | -4.9925
-8 | -0.5232 | 0.09906 | 0.0314 | -5.2816
-7.5 | -0.5221 | 0.09247 | 0.0305 | -5.6462
-7 | -0.5157 | 0.08442 | 0.0258 | -6.1087
-6.5 | -0.5121 | 0.07557 | 0.0182 | -6.7765
-6 | -0.5086 | 0.06647 | 0.0103 | -7.6516
-5.5 | -0.4836 | 0.05702 | 0.0035 | -8.4812
-5 | -0.4668 | 0.04755 | 0.0021 | -9.817
-4.5 | -0.4392 | 0.04072 | 0.0027 | -10.7859
-4 | -0.3969 | 0.03474 | 0.004 | -11.4249
-3.5 | -0.3407 | 0.02966 | 0.007 | -11.4869
-3 | -0.2962 | 0.02329 | 0.009 | -12.7179
-2.5 | -0.2354 | 0.01797 | 0.0123 | -13.0996
-2 | -0.1701 | 0.01443 | 0.0145 | -11.7879
-1.5 | -0.1044 | 0.01217 | 0.0163 | -8.5785
-1 | -0.0409 | 0.0109 | 0.0179 | -3.7523
-0.5 | 0.0239 | 0.01021 | 0.0189 | 2.3408
0 | 0.0901 | 0.00985 | 0.0195 | 9.1472
0.5 | 0.143 | 0.00778 | 0.0214 | 18.3805
1 | 0.2184 | 0.00719 | 0.0215 | 30.3755
1.5 | 0.343 | 0.00772 | 0.0099 | 44.4301
2 | 0.4241 | 0.00788 | 0.0068 | 53.8198
2.5 | 0.5069 | 0.00805 | 0.0035 | 62.9689
3 | 0.578 | 0.00818 | 0.0026 | 70.6601
3.5 | 0.6416 | 0.00833 | 0.0035 | 77.0228
4 | 0.7049 | 0.00855 | 0.0047 | 82.4444
4.5 | 0.7685 | 0.00882 | 0.0059 | 87.1315
5 | 0.8325 | 0.00914 | 0.0074 | 91.0832
5.5 | 0.8967 | 0.00949 | 0.0091 | 94.4889
6 | 0.9611 | 0.00991 | 0.0109 | 96.9828
6.5 | 1.0257 | 0.01043 | 0.013 | 98.3413
7 | 1.0889 | 0.01122 | 0.0153 | 97.0499
7.5 | 1.145 | 0.01289 | 0.018 | 88.8285
8 | 1.1873 | 0.0157 | 0.0214 | 75.6242
8.5 | 1.2197 | 0.01892 | 0.0255 | 64.4662
9 | 1.2369 | 0.0233 | 0.0285 | 53.0858
9.5 | 1.2215 | 0.03245 | 0.0235 | 37.6425
10 | 1.1948 | 0.04232 | 0.0198 | 28.2325
10.5 | 1.1643 | 0.05211 | 0.0166 | 22.3431
11 | 1.1351 | 0.06187 | 0.0134 | 18.3465
11.5 | 1.1092 | 0.07171 | 0.0099 | 15.4679
12 | 1.0862 | 0.0819 | 0.0061 | 13.2625
12.5 | 1.0632 | 0.09255 | 0.0019 | 11.4878
13 | 1.0444 | 0.10319 | -0.0024 | 10.1211
13.5 | 1.0244 | 0.11453 | -0.0074 | 8.9444
14 | 1.0038 | 0.12665 | -0.0132 | 7.9258

## 41. Re 1M Mach 0.00 (1)
BIGFOIL.COM POLAR EXPORT
EMX-07
EMX-07 |  |  |  | Cl Max: | 1.087 | at alpha= | 11.5 | deg
JavaFoil+Calcfoil stall+Eppler ext transition |  |  |  | L/D Max: | 87.305 | at alpha= | 8 | deg
Re: | 1000000 |  |  | Cd Min: | 0.00855 | at alpha= | 1 | deg
Mach: | 0 |  |  | Cl=0 at alpha= | -0.38793 | deg
|  |  |  | @ Cl=0.1, Cd= | 0.0090186
|  |  |  | @ Cl=0.4, Cd= | 0.0089624
|  |  |  | @ Cl=0.6, Cd= | 0.0093428
alpha (deg) | Cl | Cd | Cm | Cl/Cd
-15 | -0.434 | 0.11806 | 0.013 | -3.678
-14.5 | -0.455 | 0.11249 | 0.013 | -4.041
-14 | -0.475 | 0.10585 | 0.013 | -4.486
-13.5 | -0.492 | 0.10102 | 0.012 | -4.87
-13 | -0.505 | 0.09677 | 0.013 | -5.219
-12.5 | -0.517 | 0.09018 | 0.012 | -5.727
-12 | -0.527 | 0.08564 | 0.012 | -6.156
-11.5 | -0.536 | 0.09608 | 0.011 | -5.579
-11 | -0.543 | 0.08797 | 0.011 | -6.173
-10.5 | -0.548 | 0.08341 | 0.011 | -6.57
-10 | -0.55 | 0.07663 | 0.011 | -7.182
-9.5 | -0.55 | 0.07152 | 0.011 | -7.689
-9 | -0.546 | 0.06663 | 0.011 | -8.2
-8.5 | -0.539 | 0.06231 | 0.01 | -8.658
-8 | -0.529 | 0.05784 | 0.01 | -9.146
-7.5 | -0.515 | 0.05466 | 0.01 | -9.42
-7 | -0.497 | 0.05151 | 0.01 | -9.649
-6.5 | -0.476 | 0.04844 | 0.01 | -9.817
-6 | -0.451 | 0.04562 | 0.01 | -9.875
-5.5 | -0.422 | 0.04308 | 0.01 | -9.797
-5 | -0.39 | 0.04093 | 0.009 | -9.536
-4.5 | -0.356 | 0.03907 | 0.01 | -9.103
-4 | -0.318 | 0.03733 | 0.01 | -8.526
-3.5 | -0.279 | 0.03584 | 0.01 | -7.777
-3 | -0.237 | 0.03471 | 0.009 | -6.83
-2.5 | -0.242 | 0.0122 | 0.023 | -19.807
-2 | -0.186 | 0.01211 | 0.023 | -15.371
-1.5 | -0.129 | 0.01197 | 0.023 | -10.812
-1 | -0.072 | 0.01188 | 0.022 | -6.033
-0.5 | -0.013 | 0.01181 | 0.022 | -1.131
0 | 0.045 | 0.01175 | 0.021 | 3.862
0.5 | 0.104 | 0.00882 | 0.021 | 11.829
1 | 0.163 | 0.00855 | 0.021 | 19.081
1.5 | 0.222 | 0.00865 | 0.02 | 25.651
2 | 0.281 | 0.00876 | 0.02 | 32.044
2.5 | 0.34 | 0.00886 | 0.019 | 38.345
3 | 0.398 | 0.00896 | 0.019 | 44.442
3.5 | 0.457 | 0.00903 | 0.018 | 50.62
4 | 0.515 | 0.00916 | 0.018 | 56.306
4.5 | 0.574 | 0.00928 | 0.017 | 61.831
5 | 0.632 | 0.00942 | 0.017 | 67.128
5.5 | 0.69 | 0.00969 | 0.016 | 71.251
6 | 0.748 | 0.01001 | 0.016 | 74.721
6.5 | 0.805 | 0.01028 | 0.015 | 78.33
7 | 0.861 | 0.01074 | 0.015 | 80.149
7.5 | 0.917 | 0.01078 | 0.014 | 85.052
8 | 0.968 | 0.01109 | 0.014 | 87.305
8.5 | 1.015 | 0.01167 | 0.013 | 87.017
9 | 1.038 | 0.01664 | 0.012 | 62.342
9.5 | 1.046 | 0.02084 | 0.012 | 50.167
10 | 1.065 | 0.02322 | 0.011 | 45.876
10.5 | 1.079 | 0.02596 | 0.01 | 41.556
11 | 1.086 | 0.02905 | 0.01 | 37.401
11.5 | 1.087 | 0.03245 | 0.009 | 33.512
12 | 1.082 | 0.03635 | 0.008 | 29.761
12.5 | 1.07 | 0.04038 | 0.008 | 26.498
13 | 1.05 | 0.04583 | 0.007 | 22.902
13.5 | 1.026 | 0.0505 | 0.006 | 20.323
14 | 0.994 | 0.05757 | 0.006 | 17.268
14.5 | 0.948 | 0.07034 | 0.005 | 13.482
15 | 0.911 | 0.079 | 0.004 | 11.531
15.5 | 0.878 | 0.08407 | 0.004 | 10.439
16 | 0.824 | 0.10331 | 0.003 | 7.973
16.5 | 0.781 | 0.11591 | 0.003 | 6.734

## 42. Re 1M Mach 0.00 (2)
BIGFOIL.COM POLAR EXPORT
EMX-07
EMX-07 |  |  |  | Cl Max: | 1.2881 | at alpha= | 13 | deg
XFOIL ncrit=9 |  |  |  | L/D Max: | 106.867 | at alpha= | 7 | deg
Re: | 1000000 |  |  | Cd Min: | 0.26592 | at alpha= | -20 | deg
Mach: | 0 |  |  | Cl=0 at alpha= | -0.57685 | deg
|  |  |  | @ Cl=0.1, Cd= | 0.0058307
|  |  |  | @ Cl=0.4, Cd= | 0.0066374
|  |  |  | @ Cl=0.6, Cd= | 0.0070027
alpha (deg) | Cl | Cd | Cm | Cl/Cd
-20 | -0.8679 | 0.26592 | 0.1121 | -3.2638
-19 | -0.8342 | 0.25211 | 0.1042 | -3.3089
-18.5 | -0.8176 | 0.24597 | 0.1005 | -3.324
-18 | -0.8006 | 0.23973 | 0.0966 | -3.3396
-17.5 | -0.7834 | 0.23329 | 0.0927 | -3.3581
-17 | -0.7664 | 0.22665 | 0.0888 | -3.3814
-16.5 | -0.7497 | 0.21979 | 0.085 | -3.411
-16 | -0.7319 | 0.2121 | 0.0807 | -3.4507
-15.5 | -0.7164 | 0.2045 | 0.0761 | -3.5032
-15 | -0.7021 | 0.19698 | 0.0719 | -3.5643
-14.5 | -0.6882 | 0.18952 | 0.0681 | -3.6313
-14 | -0.6763 | 0.18116 | 0.0653 | -3.7332
-13.5 | -0.6627 | 0.17451 | 0.063 | -3.7975
-13 | -0.6502 | 0.16759 | 0.0601 | -3.8797
-12.5 | -0.6387 | 0.16042 | 0.0571 | -3.9814
-12 | -0.628 | 0.15294 | 0.054 | -4.1062
-11.5 | -0.6186 | 0.14522 | 0.0509 | -4.2597
-11 | -0.61 | 0.13637 | 0.0466 | -4.4731
-10.5 | -0.6052 | 0.12717 | 0.0417 | -4.759
-10 | -0.5996 | 0.11836 | 0.0377 | -5.0659
-9.5 | -0.5952 | 0.10943 | 0.0335 | -5.4391
-9 | -0.5925 | 0.10027 | 0.0286 | -5.909
-8.5 | -0.5926 | 0.09046 | 0.0218 | -6.551
-8 | -0.6139 | 0.07737 | 0.0113 | -7.9346
-7.5 | -0.6037 | 0.06918 | 0.0071 | -8.7265
-7 | -0.5895 | 0.06225 | 0.0059 | -9.4699
-6.5 | -0.5668 | 0.05462 | 0.0049 | -10.3772
-6 | -0.5295 | 0.04582 | 0.0053 | -11.5561
-5.5 | -0.4937 | 0.03706 | 0.0075 | -13.3216
-5 | -0.466 | 0.02768 | 0.01 | -16.8353
-4.5 | -0.4199 | 0.02454 | 0.0111 | -17.1108
-4 | -0.366 | 0.02308 | 0.0124 | -15.8579
-3.5 | -0.3198 | 0.01716 | 0.0145 | -18.6364
-3 | -0.2659 | 0.01561 | 0.0149 | -17.034
-2.5 | -0.2102 | 0.01235 | 0.0165 | -17.0202
-2 | -0.1559 | 0.01108 | 0.0172 | -14.0704
-1.5 | -0.1022 | 0.01001 | 0.018 | -10.2098
-1 | -0.0468 | 0.00951 | 0.0183 | -4.9211
-0.5 | 0.0085 | 0.00899 | 0.0186 | 0.94549
0 | 0.0651 | 0.00878 | 0.0186 | 7.4146
0.5 | 0.1006 | 0.00578 | 0.0221 | 17.4048
1 | 0.1628 | 0.00595 | 0.0217 | 27.3613
1.5 | 0.2696 | 0.00645 | 0.0109 | 41.7984
2.5 | 0.4088 | 0.00665 | 0.0046 | 61.4737
3 | 0.4679 | 0.00673 | 0.0037 | 69.5245
3.5 | 0.5218 | 0.00683 | 0.0039 | 76.3982
4 | 0.5748 | 0.00695 | 0.0043 | 82.705
4.5 | 0.6274 | 0.00706 | 0.0047 | 88.8669
5 | 0.6799 | 0.00723 | 0.0052 | 94.0387
5.5 | 0.7321 | 0.00742 | 0.0057 | 98.6658
6 | 0.784 | 0.00765 | 0.0062 | 102.4837
6.5 | 0.8357 | 0.00794 | 0.0068 | 105.2519
7 | 0.887 | 0.0083 | 0.0073 | 106.8675
7.5 | 0.9374 | 0.00885 | 0.0078 | 105.9209
8 | 0.9871 | 0.00955 | 0.0084 | 103.3613
8.5 | 1.0326 | 0.01102 | 0.009 | 93.7024
9 | 1.0773 | 0.01249 | 0.0098 | 86.253
9.5 | 1.1172 | 0.01458 | 0.011 | 76.6255
10 | 1.1612 | 0.01594 | 0.012 | 72.8482
10.5 | 1.2047 | 0.01726 | 0.0129 | 69.7972
11 | 1.2447 | 0.0189 | 0.0139 | 65.8571
11.5 | 1.2772 | 0.02118 | 0.0153 | 60.3022
12 | 1.2854 | 0.02531 | 0.0176 | 50.7863
12.5 | 1.2878 | 0.03042 | 0.0164 | 42.334
13 | 1.2881 | 0.03747 | 0.0125 | 34.3768
13.5 | 1.2789 | 0.04556 | 0.0089 | 28.0707
14 | 1.2648 | 0.05402 | 0.0057 | 23.4136
14.5 | 1.2481 | 0.06274 | 0.0027 | 19.8932
15 | 1.2307 | 0.07173 | -0.0004 | 17.1574
15.5 | 1.2158 | 0.08095 | -0.0039 | 15.0191
16 | 1.2013 | 0.09039 | -0.0075 | 13.2902
16.5 | 1.1865 | 0.10011 | -0.0112 | 11.852
17 | 1.1716 | 0.11014 | -0.0153 | 10.6374
17.5 | 1.1562 | 0.12061 | -0.0198 | 9.5863
18 | 1.1405 | 0.13148 | -0.0247 | 8.6743

## 43. Re 1M Mach 0.10 (1)
BIGFOIL.COM POLAR EXPORT
EMX-07
EMX-07 |  |  |  | Cl Max: | 1.083 | at alpha= | 11 | deg
JavaFoil+Calcfoil stall+Eppler ext transition |  |  |  | L/D Max: | 86.11 | at alpha= | 8 | deg
Re: | 1000000 |  |  | Cd Min: | 0.00856 | at alpha= | 1 | deg
Mach: | 0.1 |  |  | Cl=0 at alpha= | -0.38983 | deg
|  |  |  | @ Cl=0.1, Cd= | 0.0090875
|  |  |  | @ Cl=0.4, Cd= | 0.00897
|  |  |  | @ Cl=0.6, Cd= | 0.0093485
alpha (deg) | Cl | Cd | Cm | Cl/Cd
-14.5 | -0.411 | 0.11231 | 0.013 | -3.664
-14 | -0.434 | 0.10778 | 0.013 | -4.029
-13.5 | -0.454 | 0.10072 | 0.013 | -4.512
-13 | -0.47 | 0.09586 | 0.013 | -4.907
-12.5 | -0.485 | 0.0905 | 0.012 | -5.359
-12 | -0.498 | 0.08654 | 0.012 | -5.759
-11.5 | -0.51 | 0.08169 | 0.012 | -6.247
-11 | -0.52 | 0.09033 | 0.011 | -5.76
-10.5 | -0.528 | 0.08557 | 0.011 | -6.173
-10 | -0.533 | 0.07866 | 0.011 | -6.782
-9.5 | -0.536 | 0.07273 | 0.011 | -7.366
-9 | -0.535 | 0.06735 | 0.011 | -7.94
-8.5 | -0.53 | 0.06305 | 0.01 | -8.41
-8 | -0.522 | 0.05878 | 0.01 | -8.881
-7.5 | -0.51 | 0.05527 | 0.01 | -9.225
-7 | -0.494 | 0.05191 | 0.01 | -9.51
-6.5 | -0.473 | 0.04853 | 0.01 | -9.754
-6 | -0.449 | 0.04583 | 0.01 | -9.804
-5.5 | -0.422 | 0.04326 | 0.01 | -9.749
-5 | -0.391 | 0.04105 | 0.009 | -9.513
-4.5 | -0.356 | 0.03936 | 0.009 | -9.051
-4 | -0.319 | 0.0374 | 0.01 | -8.533
-3.5 | -0.28 | 0.03589 | 0.01 | -7.791
-3 | -0.238 | 0.03476 | 0.01 | -6.848
-2.5 | -0.243 | 0.01221 | 0.024 | -19.885
-2 | -0.187 | 0.01212 | 0.023 | -15.425
-1.5 | -0.13 | 0.012 | 0.023 | -10.828
-1 | -0.072 | 0.01189 | 0.022 | -6.057
-0.5 | -0.013 | 0.01182 | 0.022 | -1.135
0 | 0.046 | 0.01176 | 0.022 | 3.878
0.5 | 0.105 | 0.00884 | 0.021 | 11.854
1 | 0.164 | 0.00856 | 0.021 | 19.159
1.5 | 0.223 | 0.00866 | 0.02 | 25.758
2 | 0.282 | 0.00877 | 0.02 | 32.167
2.5 | 0.341 | 0.00886 | 0.019 | 38.495
3 | 0.4 | 0.00897 | 0.019 | 44.609
3.5 | 0.459 | 0.00903 | 0.018 | 50.824
4 | 0.518 | 0.00917 | 0.018 | 56.495
4.5 | 0.577 | 0.00929 | 0.017 | 62.062
5 | 0.636 | 0.00944 | 0.017 | 67.338
5.5 | 0.694 | 0.00972 | 0.016 | 71.375
6 | 0.751 | 0.01005 | 0.016 | 74.805
6.5 | 0.809 | 0.0103 | 0.015 | 78.497
7 | 0.865 | 0.01079 | 0.015 | 80.225
7.5 | 0.921 | 0.01081 | 0.014 | 85.163
8 | 0.973 | 0.0113 | 0.014 | 86.11
8.5 | 1.02 | 0.01565 | 0.013 | 65.165
9 | 1.038 | 0.01693 | 0.012 | 61.352
9.5 | 1.046 | 0.02127 | 0.012 | 49.192
10 | 1.065 | 0.02374 | 0.011 | 44.862
10.5 | 1.077 | 0.02659 | 0.01 | 40.51
11 | 1.083 | 0.02976 | 0.01 | 36.379
11.5 | 1.081 | 0.03327 | 0.009 | 32.511
12 | 1.073 | 0.03717 | 0.008 | 28.865
12.5 | 1.057 | 0.0416 | 0.008 | 25.41
13 | 1.035 | 0.04634 | 0.007 | 22.328
13.5 | 1.004 | 0.05264 | 0.006 | 19.068
14 | 0.964 | 0.06148 | 0.006 | 15.679
14.5 | 0.921 | 0.07091 | 0.005 | 12.992
15 | 0.877 | 0.08086 | 0.004 | 10.846
15.5 | 0.833 | 0.09023 | 0.004 | 9.229
16 | 0.777 | 0.10859 | 0.003 | 7.158

## 44. Re 1M Mach 0.10 (2)
BIGFOIL.COM POLAR EXPORT
EMX-07
EMX-07 |  |  |  | Cl Max: | 1.2798 | at alpha= | 12.5 | deg
XFOIL ncrit=9 |  |  |  | L/D Max: | 106.726 | at alpha= | 7 | deg
Re: | 1000000 |  |  | Cd Min: | 0.12589 | at alpha= | 17.5 | deg
Mach: | 0.1 |  |  | Cl=0 at alpha= | -0.58004 | deg
|  |  |  | @ Cl=0.1, Cd= | 0.0059763
|  |  |  | @ Cl=0.4, Cd= | 0.0066544
|  |  |  | @ Cl=0.6, Cd= | 0.0070182
alpha (deg) | Cl | Cd | Cm | Cl/Cd
-8.5 | -0.6021 | 0.08902 | 0.0218 | -6.7636
-8 | -0.6095 | 0.07913 | 0.0129 | -7.7025
-7.5 | -0.6003 | 0.07081 | 0.008 | -8.4776
-7 | -0.5881 | 0.06368 | 0.0065 | -9.2352
-6.5 | -0.5662 | 0.05579 | 0.005 | -10.1488
-5.5 | -0.494 | 0.03801 | 0.0071 | -12.9966
-5 | -0.467 | 0.02845 | 0.0096 | -16.4148
-4.5 | -0.4212 | 0.02516 | 0.0107 | -16.7409
-4 | -0.3674 | 0.02342 | 0.0121 | -15.6874
-3.5 | -0.3212 | 0.01739 | 0.0143 | -18.4704
-3 | -0.2672 | 0.01575 | 0.0148 | -16.9651
-2.5 | -0.2111 | 0.01247 | 0.0164 | -16.9286
-2 | -0.1564 | 0.01116 | 0.0171 | -14.0143
-1.5 | -0.1024 | 0.01006 | 0.0179 | -10.1789
-1 | -0.0467 | 0.00957 | 0.0183 | -4.8798
-0.5 | 0.0089 | 0.009 | 0.0186 | 0.98889
0 | 0.0658 | 0.00879 | 0.0186 | 7.4858
0.5 | 0.1019 | 0.00582 | 0.022 | 17.5086
1 | 0.1633 | 0.00595 | 0.022 | 27.4454
1.5 | 0.2707 | 0.00646 | 0.0112 | 41.904
2 | 0.3423 | 0.00657 | 0.0076 | 52.1005
2.5 | 0.4107 | 0.00667 | 0.0048 | 61.5742
3 | 0.4713 | 0.00675 | 0.0036 | 69.8222
3.5 | 0.5255 | 0.00685 | 0.0038 | 76.7153
4.5 | 0.6318 | 0.00709 | 0.0047 | 89.1114
5 | 0.6847 | 0.00725 | 0.0053 | 94.4414
5.5 | 0.7373 | 0.00745 | 0.0058 | 98.9664
6 | 0.7896 | 0.00769 | 0.0063 | 102.6788
6.5 | 0.8417 | 0.00799 | 0.0069 | 105.3442
7 | 0.8933 | 0.00837 | 0.0075 | 106.7264
7.5 | 0.9442 | 0.00892 | 0.008 | 105.852
8 | 0.9941 | 0.00967 | 0.0086 | 102.8025
8.5 | 1.0393 | 0.01126 | 0.0094 | 92.3002
9 | 1.0841 | 0.01275 | 0.0103 | 85.0275
9.5 | 1.1244 | 0.0148 | 0.0116 | 75.973
10 | 1.1685 | 0.01619 | 0.0127 | 72.1742
10.5 | 1.2115 | 0.01761 | 0.0137 | 68.7961
11 | 1.2504 | 0.0194 | 0.0149 | 64.4536
11.5 | 1.2794 | 0.022 | 0.0164 | 58.1545
12 | 1.278 | 0.02672 | 0.0186 | 47.8293
12.5 | 1.2798 | 0.03311 | 0.0152 | 38.653
13 | 1.2758 | 0.04076 | 0.0113 | 31.3003
13.5 | 1.263 | 0.0492 | 0.0079 | 25.6707
14 | 1.2468 | 0.05787 | 0.0049 | 21.5448
14.5 | 1.2292 | 0.06673 | 0.0019 | 18.4205
15 | 1.2132 | 0.07582 | -0.0014 | 16.0011
15.5 | 1.1985 | 0.08515 | -0.0049 | 14.0752
16 | 1.1842 | 0.09471 | -0.0086 | 12.5034
16.5 | 1.1692 | 0.10469 | -0.0126 | 11.1682
17 | 1.1539 | 0.11496 | -0.0168 | 10.0374
17.5 | 1.1376 | 0.12589 | -0.0217 | 9.0365

## 45. Re 1M Mach 0.25 (1)
BIGFOIL.COM POLAR EXPORT
EMX-07
EMX-07 |  |  |  | Cl Max: | 1.061 | at alpha= | 10.5 | deg
JavaFoil+Calcfoil stall+Eppler ext transition |  |  |  | L/D Max: | 87.16 | at alpha= | 8 | deg
Re: | 1000000 |  |  | Cd Min: | 0.0086 | at alpha= | 1 | deg
Mach: | 0.25 |  |  | Cl=0 at alpha= | -0.38525 | deg
|  |  |  | @ Cl=0.1, Cd= | 0.0093038
|  |  |  | @ Cl=0.4, Cd= | 0.009018
|  |  |  | @ Cl=0.6, Cd= | 0.12423
alpha (deg) | Cl | Cd | Cm | Cl/Cd
-12.5 | -0.155 | 0.0902 | 0.014 | -1.718
-12 | -0.217 | 0.08561 | 0.014 | -2.54
-11.5 | -0.267 | 0.0819 | 0.014 | -3.257
-11 | -0.31 | 0.07725 | 0.014 | -4.013
-10.5 | -0.348 | 0.07296 | 0.013 | -4.775
-10 | -0.382 | 0.06928 | 0.013 | -5.511
-9.5 | -0.41 | 0.06547 | 0.013 | -6.27
-9 | -0.433 | 0.06192 | 0.012 | -6.997
-8.5 | -0.45 | 0.07008 | 0.011 | -6.417
-8 | -0.46 | 0.06433 | 0.011 | -7.156
-7.5 | -0.464 | 0.05876 | 0.011 | -7.902
-7 | -0.462 | 0.05593 | 0.011 | -8.256
-6.5 | -0.453 | 0.05066 | 0.01 | -8.933
-6 | -0.437 | 0.04721 | 0.01 | -9.26
-5.5 | -0.416 | 0.04437 | 0.01 | -9.374
-5 | -0.389 | 0.04209 | 0.01 | -9.249
-4.5 | -0.358 | 0.03996 | 0.01 | -8.963
-4 | -0.323 | 0.03776 | 0.01 | -8.553
-3.5 | -0.284 | 0.0362 | 0.01 | -7.853
-3 | -0.243 | 0.03504 | 0.01 | -6.93
-2.5 | -0.199 | 0.03381 | 0.01 | -5.891
-2 | -0.192 | 0.01217 | 0.024 | -15.74
-1.5 | -0.133 | 0.01208 | 0.023 | -11.044
-1 | -0.074 | 0.01196 | 0.023 | -6.185
-0.5 | -0.014 | 0.01188 | 0.023 | -1.16
0 | 0.047 | 0.01178 | 0.022 | 3.978
0.5 | 0.108 | 0.00893 | 0.022 | 12.064
1 | 0.168 | 0.0086 | 0.021 | 19.59
1.5 | 0.229 | 0.0087 | 0.021 | 26.336
2 | 0.29 | 0.00882 | 0.02 | 32.86
2.5 | 0.351 | 0.00892 | 0.02 | 39.323
3 | 0.411 | 0.00904 | 0.019 | 45.472
3.5 | 0.472 | 0.0091 | 0.019 | 51.854
4 | 0.532 | 0.00924 | 0.018 | 57.621
4.5 | 0.593 | 0.00937 | 0.018 | 63.208
5 | 0.653 | 0.00957 | 0.017 | 68.186
5.5 | 0.712 | 0.00988 | 0.017 | 72.107
6 | 0.772 | 0.01021 | 0.016 | 75.605
6.5 | 0.83 | 0.01047 | 0.016 | 79.277
7 | 0.888 | 0.01099 | 0.015 | 80.831
7.5 | 0.945 | 0.01121 | 0.015 | 84.289
8 | 0.997 | 0.01143 | 0.014 | 87.16
8.5 | 1.019 | 0.01673 | 0.013 | 60.917
9 | 1.041 | 0.01901 | 0.013 | 54.756
9.5 | 1.048 | 0.02393 | 0.012 | 43.773
10 | 1.059 | 0.0269 | 0.011 | 39.362
10.5 | 1.061 | 0.03025 | 0.01 | 35.062
11 | 1.052 | 0.03405 | 0.01 | 30.881
11.5 | 1.03 | 0.03867 | 0.009 | 26.635
12 | 0.998 | 0.04319 | 0.008 | 23.094
12.5 | 0.948 | 0.05029 | 0.008 | 18.842
13 | 0.886 | 0.05884 | 0.007 | 15.057
13.5 | 0.82 | 0.06617 | 0.006 | 12.396
14 | 0.741 | 0.07711 | 0.006 | 9.608
14.5 | 0.649 | 0.09453 | 0.005 | 6.87
15 | 0.556 | 0.11176 | 0.004 | 4.977
15.5 | 0.466 | 0.12423 | 0.003 | 3.751

## 46. Re 1M Mach 0.25 (2)
BIGFOIL.COM POLAR EXPORT
EMX-07
EMX-07 |  |  |  | Cl Max: | 1.2696 | at alpha= | 11 | deg
XFOIL ncrit=9 |  |  |  | L/D Max: | 107.016 | at alpha= | 7 | deg
Re: | 1000000 |  |  | Cd Min: | 0.25787 | at alpha= | -19 | deg
Mach: | 0.25 |  |  | Cl=0 at alpha= | -0.60413 | deg
|  |  |  | @ Cl=0.1, Cd= | 0.0068059
|  |  |  | @ Cl=0.4, Cd= | 0.0067261
|  |  |  | @ Cl=0.6, Cd= | 0.0070963
alpha (deg) | Cl | Cd | Cm | Cl/Cd
-19 | -0.8522 | 0.25787 | 0.109 | -3.3048
-18.5 | -0.834 | 0.25139 | 0.1049 | -3.3176
-18 | -0.8156 | 0.24475 | 0.1007 | -3.3324
-17.5 | -0.7971 | 0.23793 | 0.0965 | -3.3501
-17 | -0.7787 | 0.23095 | 0.0924 | -3.3717
-16.5 | -0.7604 | 0.22373 | 0.0884 | -3.3987
-16 | -0.7413 | 0.21588 | 0.0837 | -3.4339
-15.5 | -0.7244 | 0.20821 | 0.0791 | -3.4792
-15 | -0.7085 | 0.20056 | 0.0746 | -3.5326
-14.5 | -0.6929 | 0.19294 | 0.0706 | -3.5913
-14 | -0.6783 | 0.18505 | 0.0685 | -3.6655
-13.5 | -0.6635 | 0.17827 | 0.0656 | -3.7219
-13 | -0.6493 | 0.17108 | 0.0623 | -3.7953
-12.5 | -0.6361 | 0.16369 | 0.0591 | -3.886
-12 | -0.624 | 0.15608 | 0.0559 | -3.9979
-11.5 | -0.6125 | 0.14808 | 0.0526 | -4.1363
-11 | -0.6035 | 0.13917 | 0.0476 | -4.3364
-10.5 | -0.5965 | 0.13044 | 0.0434 | -4.573
-10 | -0.5889 | 0.12179 | 0.0396 | -4.8354
-9.5 | -0.5825 | 0.11308 | 0.0357 | -5.1512
-9 | -0.5852 | 0.10313 | 0.0317 | -5.6744
-8.5 | -0.5799 | 0.09557 | 0.0284 | -6.0678
-8 | -0.576 | 0.08772 | 0.0236 | -6.5663
-7.5 | -0.5795 | 0.07838 | 0.0146 | -7.3935
-7 | -0.5774 | 0.07031 | 0.0106 | -8.2122
-6.5 | -0.5612 | 0.0613 | 0.0065 | -9.155
-6 | -0.5283 | 0.05156 | 0.0045 | -10.2463
-5.5 | -0.4957 | 0.04269 | 0.0053 | -11.6116
-5 | -0.4712 | 0.0327 | 0.0073 | -14.4098
-4.5 | -0.4276 | 0.02856 | 0.0087 | -14.972
-4 | -0.374 | 0.02543 | 0.0107 | -14.707
-3.5 | -0.3288 | 0.01886 | 0.0133 | -17.4337
-3 | -0.2742 | 0.01665 | 0.0141 | -16.4685
-2.5 | -0.2089 | 0.00364 | 0.0145 | -57.3901
-2 | -0.1538 | 0.00279 | 0.0155 | -55.1254
-1.5 | -0.0998 | 0.00217 | 0.0166 | -45.9908
-1 | -0.0441 | 0.0019 | 0.0173 | -23.2105
-0.5 | 0.0116 | 0.00167 | 0.0178 | 6.9461
0 | 0.0696 | 0.00888 | 0.0189 | 7.8378
0.5 | 0.1102 | 0.00611 | 0.0216 | 18.036
1 | 0.1657 | 0.00597 | 0.0234 | 27.7554
1.5 | 0.2778 | 0.00651 | 0.0121 | 42.6728
2 | 0.3508 | 0.00665 | 0.0088 | 52.7519
2.5 | 0.4219 | 0.00676 | 0.0058 | 62.4112
3 | 0.4905 | 0.00691 | 0.0034 | 70.9841
3.5 | 0.5464 | 0.00698 | 0.0037 | 78.2808
4 | 0.6017 | 0.0071 | 0.0042 | 84.7465
4.5 | 0.6566 | 0.00726 | 0.0048 | 90.4408
5.5 | 0.7662 | 0.00766 | 0.0061 | 100.0261
6 | 0.8208 | 0.0079 | 0.0068 | 103.8987
6.5 | 0.8751 | 0.00824 | 0.0076 | 106.2015
7 | 0.9289 | 0.00868 | 0.0084 | 107.0161
7.5 | 0.9818 | 0.00933 | 0.0093 | 105.2304
8 | 1.0316 | 0.01053 | 0.0102 | 97.9677
8.5 | 1.0773 | 0.01231 | 0.0115 | 87.5142
9 | 1.1186 | 0.0145 | 0.0132 | 77.1448
9.5 | 1.1627 | 0.01615 | 0.0149 | 71.9938
10 | 1.2058 | 0.01783 | 0.0166 | 67.6276
10.5 | 1.2434 | 0.01996 | 0.0184 | 62.2946
11 | 1.2696 | 0.02292 | 0.0203 | 55.3927
11.5 | 1.2686 | 0.02832 | 0.0201 | 44.7952
12 | 1.2559 | 0.03757 | 0.0146 | 33.4283
12.5 | 1.2328 | 0.04746 | 0.0104 | 25.9756
13 | 1.2066 | 0.05732 | 0.007 | 21.0502
13.5 | 1.1815 | 0.067 | 0.0038 | 17.6343
14 | 1.1636 | 0.07639 | 0.0005 | 15.2324
14.5 | 1.1479 | 0.08592 | -0.0029 | 13.3601
15 | 1.1323 | 0.09579 | -0.0067 | 11.8206
15.5 | 1.1165 | 0.10616 | -0.0109 | 10.5171
16 | 1.1 | 0.11701 | -0.0156 | 9.4009

## 47. Re 1M Mach 0.50 (1)
BIGFOIL.COM POLAR EXPORT
EMX-07
EMX-07 |  |  |  | Cl Max: | 1.116 | at alpha= | 20 | deg
JavaFoil+Calcfoil stall+Eppler ext transition |  |  |  | L/D Max: | 81.407 | at alpha= | 6.5 | deg
Re: | 1000000 |  |  | Cd Min: | 0.00904 | at alpha= | 1.5 | deg
Mach: | 0.5 |  |  | Cl=0 at alpha= | -0.38806 | deg
|  |  |  | @ Cl=0.1, Cd= | 0.0099376
|  |  |  | @ Cl=0.4, Cd= | 0.0091846
|  |  |  | @ Cl=0.6, Cd= | 0.0096069
alpha (deg) | Cl | Cd | Cm | Cl/Cd
-20 | -1.024 | 0.19566 | 0.019 | -5.236
-19.5 | -1 | 0.19078 | 0.019 | -5.24
-19 | -0.975 | 0.18413 | 0.019 | -5.296
-18.5 | -0.95 | 0.1794 | 0.019 | -5.298
-18 | -0.925 | 0.17613 | 0.019 | -5.254
-17.5 | -0.9 | 0.17414 | 0.019 | -5.171
-17 | -0.876 | 0.16734 | 0.019 | -5.232
-16.5 | -0.851 | 0.16381 | 0.019 | -5.192
-16 | -0.823 | 0.1561 | 0.018 | -5.275
-15.5 | -0.797 | 0.14784 | 0.017 | -5.394
-15 | -0.772 | 0.14277 | 0.017 | -5.405
-14.5 | -0.746 | 0.1389 | 0.017 | -5.372
-14 | -0.721 | 0.13677 | 0.017 | -5.27
-13.5 | -0.695 | 0.13301 | 0.016 | -5.225
-13 | -0.669 | 0.12929 | 0.016 | -5.178
-12.5 | -0.644 | 0.11827 | 0.016 | -5.444
-12 | -0.618 | 0.11301 | 0.016 | -5.472
-11.5 | -0.591 | 0.1062 | 0.015 | -5.563
-11 | -0.565 | 0.10496 | 0.014 | -5.379
-10.5 | -0.539 | 0.10186 | 0.014 | -5.288
-10 | -0.513 | 0.09673 | 0.014 | -5.3
-9.5 | -0.487 | 0.09423 | 0.014 | -5.164
-9 | -0.46 | 0.08995 | 0.014 | -5.118
-8.5 | -0.434 | 0.08796 | 0.014 | -4.936
-8 | -0.408 | 0.08505 | 0.014 | -4.796
-7.5 | -0.381 | 0.08235 | 0.012 | -4.624
-7 | -0.354 | 0.08027 | 0.012 | -4.415
-6.5 | -0.328 | 0.07762 | 0.012 | -4.224
-6 | -0.301 | 0.07534 | 0.012 | -4
-5.5 | -0.275 | 0.04618 | 0.012 | -5.954
-5 | -0.249 | 0.04267 | 0.013 | -5.83
-4.5 | -0.222 | 0.0397 | 0.013 | -5.592
-4 | -0.195 | 0.03773 | 0.013 | -5.176
-3.5 | -0.273 | 0.0406 | 0.011 | -6.722
-3 | -0.252 | 0.03697 | 0.01 | -6.827
-2.5 | -0.214 | 0.03499 | 0.01 | -6.123
-2 | -0.168 | 0.03364 | 0.01 | -5.004
-1.5 | -0.118 | 0.0327 | 0.011 | -3.618
-1 | -0.082 | 0.0122 | 0.026 | -6.74
-0.5 | -0.015 | 0.01207 | 0.025 | -1.274
0 | 0.052 | 0.01202 | 0.025 | 4.354
0.5 | 0.12 | 0.00907 | 0.024 | 13.264
1 | 0.188 | 0.00912 | 0.024 | 20.629
1.5 | 0.256 | 0.00904 | 0.023 | 28.314
2 | 0.324 | 0.00916 | 0.023 | 35.367
2.5 | 0.392 | 0.00915 | 0.022 | 42.789
3 | 0.459 | 0.00944 | 0.022 | 48.661
3.5 | 0.527 | 0.0094 | 0.021 | 56.014
4 | 0.594 | 0.00958 | 0.021 | 61.978
4.5 | 0.661 | 0.00988 | 0.02 | 66.889
5 | 0.728 | 0.01027 | 0.02 | 70.857
5.5 | 0.794 | 0.01065 | 0.019 | 74.552
6 | 0.859 | 0.01101 | 0.018 | 78.019
6.5 | 0.923 | 0.01134 | 0.018 | 81.407
7 | 0.984 | 0.01335 | 0.017 | 73.747
7.5 | 1.043 | 0.0145 | 0.017 | 71.95
8 | 1.023 | 0.02284 | 0.015 | 44.801
8.5 | 1.029 | 0.02711 | 0.014 | 37.939
9 | 0.987 | 0.03469 | 0.013 | 28.438
9.5 | 0.601 | 0.0411 | 0.012 | 14.612
10 | 0.616 | 0.05225 | 0.011 | 11.794
10.5 | 0.591 | 0.09651 | 0.005 | 6.123
11 | 0.618 | 0.09926 | 0.005 | 6.225
11.5 | 0.647 | 0.10847 | 0.005 | 5.963
12 | 0.673 | 0.11351 | 0.005 | 5.93
12.5 | 0.7 | 0.11748 | 0.005 | 5.963
13 | 0.73 | 0.12607 | 0.005 | 5.787
13.5 | 0.756 | 0.13492 | 0.004 | 5.605
14 | 0.783 | 0.14043 | 0.004 | 5.578
14.5 | 0.81 | 0.14628 | 0.004 | 5.54
15 | 0.838 | 0.15323 | 0.003 | 5.472
15.5 | 0.87 | 0.16054 | 0.003 | 5.417
16 | 0.894 | 0.16383 | 0.003 | 5.459
16.5 | 0.921 | 0.1707 | 0.002 | 5.397
17 | 0.949 | 0.17458 | 0.002 | 5.433
17.5 | 0.977 | 0.18091 | 0.002 | 5.398
18 | 1.01 | 0.18429 | 0.001 | 5.481
18.5 | 1.034 | 0.19196 | 0.001 | 5.384
19 | 1.06 | 0.19542 | 0 | 5.427
19.5 | 1.088 | 0.19999 | 0 | 5.44
20 | 1.116 | 0.20801 | -0.001 | 5.364

## 48. Re 1M Mach 0.50 (2)
BIGFOIL.COM POLAR EXPORT
EMX-07
EMX-07 |  |  |  | Cl Max: | 1.2531 | at alpha= | 9 | deg
XFOIL ncrit=9 |  |  |  | L/D Max: | 107.211 | at alpha= | 6.5 | deg
Re: | 1000000 |  |  | Cd Min: | 0.29916 | at alpha= | -20 | deg
Mach: | 0.5 |  |  | Cl=0 at alpha= | -0.66924 | deg
|  |  |  | @ Cl=0.1, Cd= | 0.009165
|  |  |  | @ Cl=0.4, Cd= | 0.0070596
|  |  |  | @ Cl=0.6, Cd= | 0.007499
alpha (deg) | Cl | Cd | Cm | Cl/Cd
-20 | -0.9751 | 0.29916 | 0.1378 | -3.2595
-19.5 | -0.9524 | 0.29113 | 0.1325 | -3.2714
-19 | -0.9293 | 0.28291 | 0.1272 | -3.2848
-18.5 | -0.906 | 0.27465 | 0.122 | -3.2987
-18 | -0.8827 | 0.26632 | 0.1168 | -3.3144
-17.5 | -0.8592 | 0.25786 | 0.1117 | -3.332
-17 | -0.8351 | 0.24916 | 0.1066 | -3.3517
-16.5 | -0.8113 | 0.24049 | 0.1012 | -3.3735
-16 | -0.7884 | 0.23186 | 0.0958 | -3.4003
-15.5 | -0.7664 | 0.22329 | 0.0905 | -3.4323
-15 | -0.7449 | 0.21451 | 0.086 | -3.4726
-14.5 | -0.7244 | 0.20645 | 0.0827 | -3.5088
-14 | -0.7035 | 0.19868 | 0.0787 | -3.5409
-13.5 | -0.6828 | 0.19065 | 0.0745 | -3.5814
-13 | -0.6629 | 0.18241 | 0.0704 | -3.6341
-12.5 | -0.6431 | 0.17394 | 0.0661 | -3.6973
-12 | -0.625 | 0.16547 | 0.0613 | -3.7771
-11.5 | -0.6093 | 0.15697 | 0.0568 | -3.8816
-11 | -0.5955 | 0.14843 | 0.0524 | -4.012
-10.5 | -0.5821 | 0.1398 | 0.0484 | -4.1638
-10 | -0.5689 | 0.13149 | 0.0472 | -4.3266
-9.5 | -0.5561 | 0.12384 | 0.0443 | -4.4905
-9 | -0.5445 | 0.11592 | 0.0409 | -4.6972
-8.5 | -0.539 | 0.10884 | 0.0392 | -4.9522
-8 | -0.5301 | 0.10032 | 0.0334 | -5.2841
-7.5 | -0.5217 | 0.09173 | 0.0283 | -5.6873
-7 | -0.5148 | 0.08286 | 0.0222 | -6.2129
-6.5 | -0.5116 | 0.07319 | 0.0126 | -6.99
-6 | -0.5054 | 0.06422 | 0.0072 | -7.8698
-5.5 | -0.5006 | 0.05505 | 0.0044 | -9.0936
-5 | -0.4765 | 0.0478 | 0.0032 | -9.9686
-4.5 | -0.4418 | 0.04056 | 0.0032 | -10.8925
-4 | -0.3896 | 0.0339 | 0.005 | -11.4926
-3.5 | -0.3523 | 0.0264 | 0.0075 | -13.3447
-3 | -0.2985 | 0.02192 | 0.01 | -13.6177
-2.5 | -0.2374 | 0.01652 | 0.0134 | -14.3705
-2 | -0.1724 | 0.01351 | 0.0153 | -12.7609
-1.5 | -0.1068 | 0.01164 | 0.0169 | -9.1753
-1 | -0.0428 | 0.01039 | 0.0184 | -4.1193
-0.5 | 0.0219 | 0.00962 | 0.0194 | 2.2765
0 | 0.0882 | 0.00922 | 0.02 | 9.5662
0.5 | 0.1547 | 0.00891 | 0.0204 | 17.3625
1 | 0.1925 | 0.00624 | 0.0262 | 30.8494
1.5 | 0.3018 | 0.00683 | 0.0182 | 44.1874
2.5 | 0.4729 | 0.00723 | 0.0105 | 65.408
3 | 0.5556 | 0.00739 | 0.0073 | 75.1827
3.5 | 0.6371 | 0.00759 | 0.0046 | 83.9394
4 | 0.7074 | 0.00779 | 0.0043 | 90.8087
4.5 | 0.7715 | 0.00803 | 0.0055 | 96.0772
5 | 0.836 | 0.00832 | 0.0069 | 100.4808
5.5 | 0.9008 | 0.00862 | 0.0085 | 104.5012
6 | 0.9656 | 0.00907 | 0.0103 | 106.4609
6.5 | 1.0303 | 0.00961 | 0.0123 | 107.2112
7 | 1.0935 | 0.01046 | 0.0146 | 104.5411
7.5 | 1.1439 | 0.01277 | 0.0174 | 89.5771
8 | 1.192 | 0.01498 | 0.0209 | 79.5728
8.5 | 1.2271 | 0.01799 | 0.0253 | 68.2101
9 | 1.2531 | 0.02162 | 0.029 | 57.9602
9.5 | 1.2437 | 0.03001 | 0.0249 | 41.4429
10 | 1.2183 | 0.04003 | 0.0207 | 30.4347
10.5 | 1.1872 | 0.0499 | 0.0174 | 23.7916
11 | 1.1566 | 0.05975 | 0.0142 | 19.3573
11.5 | 1.1288 | 0.06968 | 0.0108 | 16.1998
12 | 1.105 | 0.07986 | 0.007 | 13.8367
12.5 | 1.083 | 0.0903 | 0.003 | 11.9934
13 | 1.0612 | 0.10119 | -0.0015 | 10.4872
13.5 | 1.0397 | 0.11261 | -0.0066 | 9.2328
14 | 1.0183 | 0.12467 | -0.0124 | 8.168

## 49. Re 2M Mach 0.00 (1)
BIGFOIL.COM POLAR EXPORT
EMX-07
EMX-07 |  |  |  | Cl Max: | 1.101 | at alpha= | 11 | deg
JavaFoil+Calcfoil stall+Eppler ext transition |  |  |  | L/D Max: | 95.678 | at alpha= | 8.5 | deg
Re: | 2000000 |  |  | Cd Min: | 0.00808 | at alpha= | 2.5 | deg
Mach: | 0 |  |  | Cl=0 at alpha= | -0.38793 | deg
|  |  |  | @ Cl=0.1, Cd= | 0.0083976
|  |  |  | @ Cl=0.4, Cd= | 0.008162
|  |  |  | @ Cl=0.6, Cd= | 0.0086286
alpha (deg) | Cl | Cd | Cm | Cl/Cd
-15 | -0.435 | 0.11107 | 0.014 | -3.917
-14.5 | -0.455 | 0.10527 | 0.014 | -4.326
-14 | -0.476 | 0.10018 | 0.014 | -4.75
-13.5 | -0.493 | 0.09503 | 0.014 | -5.19
-13 | -0.506 | 0.0907 | 0.014 | -5.58
-12.5 | -0.518 | 0.08479 | 0.014 | -6.11
-12 | -0.529 | 0.0808 | 0.013 | -6.543
-11.5 | -0.538 | 0.07701 | 0.013 | -6.981
-11 | -0.545 | 0.07332 | 0.013 | -7.429
-10.5 | -0.55 | 0.06961 | 0.013 | -7.895
-10 | -0.552 | 0.06531 | 0.013 | -8.45
-9.5 | -0.551 | 0.06204 | 0.012 | -8.884
-9 | -0.548 | 0.05919 | 0.012 | -9.253
-8.5 | -0.54 | 0.05649 | 0.012 | -9.566
-8 | -0.529 | 0.05584 | 0.011 | -9.481
-7.5 | -0.515 | 0.05244 | 0.011 | -9.826
-7 | -0.497 | 0.04944 | 0.01 | -10.061
-6.5 | -0.476 | 0.04653 | 0.01 | -10.226
-6 | -0.451 | 0.04407 | 0.01 | -10.227
-5.5 | -0.422 | 0.04182 | 0.01 | -10.098
-5 | -0.391 | 0.03979 | 0.01 | -9.813
-4.5 | -0.356 | 0.03774 | 0.011 | -9.445
-4 | -0.397 | 0.01193 | 0.024 | -33.265
-3.5 | -0.348 | 0.01171 | 0.024 | -29.678
-3 | -0.296 | 0.01159 | 0.024 | -25.508
-2.5 | -0.242 | 0.01138 | 0.023 | -21.247
-2 | -0.186 | 0.01126 | 0.023 | -16.532
-1.5 | -0.129 | 0.01111 | 0.023 | -11.644
-1 | -0.072 | 0.01103 | 0.022 | -6.501
-0.5 | -0.013 | 0.01095 | 0.022 | -1.219
0 | 0.045 | 0.01084 | 0.021 | 4.188
0.5 | 0.104 | 0.00822 | 0.021 | 12.693
1 | 0.163 | 0.00821 | 0.021 | 19.864
1.5 | 0.222 | 0.00831 | 0.02 | 26.721
2 | 0.281 | 0.00838 | 0.02 | 33.516
2.5 | 0.34 | 0.00808 | 0.019 | 42.039
3 | 0.398 | 0.00816 | 0.019 | 48.805
3.5 | 0.457 | 0.00822 | 0.018 | 55.579
4 | 0.515 | 0.00833 | 0.018 | 61.911
4.5 | 0.574 | 0.00853 | 0.017 | 67.313
5 | 0.632 | 0.00875 | 0.017 | 72.245
5.5 | 0.69 | 0.00898 | 0.016 | 76.89
6 | 0.748 | 0.00918 | 0.016 | 81.469
6.5 | 0.805 | 0.00938 | 0.015 | 85.782
7 | 0.861 | 0.00968 | 0.015 | 88.936
7.5 | 0.917 | 0.00983 | 0.014 | 93.195
8 | 0.968 | 0.01014 | 0.014 | 95.531
8.5 | 1.015 | 0.01061 | 0.013 | 95.678
9 | 1.058 | 0.01268 | 0.013 | 83.405
9.5 | 1.064 | 0.01745 | 0.012 | 60.965
10 | 1.081 | 0.01947 | 0.011 | 55.518
10.5 | 1.094 | 0.02172 | 0.01 | 50.382
11 | 1.101 | 0.02433 | 0.01 | 45.257
11.5 | 1.101 | 0.02731 | 0.009 | 40.34
12 | 1.095 | 0.03078 | 0.008 | 35.576
12.5 | 1.083 | 0.03432 | 0.008 | 31.55
13 | 1.063 | 0.03892 | 0.007 | 27.306
13.5 | 1.04 | 0.04284 | 0.007 | 24.267
14 | 1.01 | 0.04808 | 0.006 | 21.002
14.5 | 0.976 | 0.05377 | 0.005 | 18.145
15 | 0.939 | 0.05965 | 0.005 | 15.743
15.5 | 0.9 | 0.06583 | 0.004 | 13.676
16 | 0.859 | 0.0729 | 0.004 | 11.786

## 50. Re 2M Mach 0.00 (2)
BIGFOIL.COM POLAR EXPORT
EMX-07
EMX-07 |  |  |  | Cl Max: | 1.3994 | at alpha= | 13.5 | deg
XFOIL ncrit=9 |  |  |  | L/D Max: | 122.668 | at alpha= | 6.5 | deg
Re: | 2000000 |  |  | Cd Min: | 0.13112 | at alpha= | 18.5 | deg
Mach: | 0 |  |  | Cl=0 at alpha= | -0.54329 | deg
|  |  |  | @ Cl=0.1, Cd= | 0.0075758
|  |  |  | @ Cl=0.4, Cd= | 0.0053833
|  |  |  | @ Cl=0.6, Cd= | 0.0057925
alpha (deg) | Cl | Cd | Cm | Cl/Cd
-9 | -0.6206 | 0.09548 | 0.0294 | -6.4998
-8.5 | -0.6275 | 0.08673 | 0.0233 | -7.2351
-8 | -0.6347 | 0.07666 | 0.0143 | -8.2794
-7 | -0.6033 | 0.05968 | 0.0067 | -10.1089
-6.5 | -0.5767 | 0.05176 | 0.0055 | -11.1418
-6 | -0.5386 | 0.043 | 0.0064 | -12.5256
-5.5 | -0.5075 | 0.03159 | 0.0096 | -16.0652
-5 | -0.4813 | 0.01947 | 0.0144 | -24.7201
-4.5 | -0.4306 | 0.01686 | 0.0157 | -25.5397
-4 | -0.3817 | 0.01283 | 0.0173 | -29.7506
-3.5 | -0.3267 | 0.01215 | 0.0174 | -26.8889
-3 | -0.272 | 0.01099 | 0.0179 | -24.7498
-2.5 | -0.2176 | 0.00993 | 0.0185 | -21.9134
-2 | -0.1628 | 0.00916 | 0.0189 | -17.7729
-1.5 | -0.1075 | 0.00859 | 0.0192 | -12.5146
-1 | -0.0517 | 0.00813 | 0.0194 | -6.3592
-0.5 | 0.0049 | 0.00787 | 0.0194 | 0.62262
0 | 0.0619 | 0.00771 | 0.0193 | 8.0285
0.5 | 0.1187 | 0.00751 | 0.0192 | 15.8056
1 | 0.1609 | 0.00503 | 0.0211 | 31.9881
1.5 | 0.208 | 0.00486 | 0.0238 | 42.7984
2 | 0.2876 | 0.00514 | 0.0188 | 55.9533
2.5 | 0.3539 | 0.00528 | 0.0165 | 67.0265
3 | 0.4164 | 0.00542 | 0.0149 | 76.8266
3.5 | 0.4824 | 0.00556 | 0.0125 | 86.7626
4 | 0.5474 | 0.00567 | 0.0103 | 96.5432
4.5 | 0.6118 | 0.00582 | 0.0083 | 105.1203
5 | 0.6757 | 0.006 | 0.0062 | 112.6167
5.5 | 0.7379 | 0.00626 | 0.0045 | 117.8754
6 | 0.79 | 0.0065 | 0.005 | 121.5385
6.5 | 0.8415 | 0.00686 | 0.0054 | 122.6676
7 | 0.8923 | 0.00731 | 0.006 | 122.0657
7.5 | 0.9419 | 0.00799 | 0.0066 | 117.8849
8 | 0.9886 | 0.00922 | 0.0074 | 107.2234
8.5 | 1.035 | 0.01033 | 0.0083 | 100.1936
9 | 1.0784 | 0.01192 | 0.0094 | 90.4698
9.5 | 1.1252 | 0.01285 | 0.0104 | 87.5642
10 | 1.1722 | 0.01368 | 0.0112 | 85.6871
10.5 | 1.2184 | 0.01465 | 0.0119 | 83.1672
11 | 1.2633 | 0.0158 | 0.0126 | 79.9557
11.5 | 1.3025 | 0.01759 | 0.0137 | 74.0478
12 | 1.3364 | 0.01974 | 0.015 | 67.7001
12.5 | 1.3717 | 0.02146 | 0.016 | 63.9189
13 | 1.3962 | 0.02379 | 0.0176 | 58.6885
13.5 | 1.3994 | 0.02853 | 0.0168 | 49.0501
14 | 1.3989 | 0.03569 | 0.0126 | 39.1959
14.5 | 1.3869 | 0.04423 | 0.0086 | 31.3565
15 | 1.3648 | 0.05379 | 0.0049 | 25.3727
15.5 | 1.3379 | 0.06394 | 0.0012 | 20.9243
16 | 1.3098 | 0.07469 | -0.0029 | 17.5365
16.5 | 1.2848 | 0.08557 | -0.0072 | 15.0146
17 | 1.26 | 0.0968 | -0.0117 | 13.0165
17.5 | 1.2361 | 0.10823 | -0.0164 | 11.421
18 | 1.2134 | 0.11977 | -0.0213 | 10.1311
18.5 | 1.1939 | 0.13112 | -0.0265 | 9.1054

## 51. Re 2M Mach 0.10 (1)
BIGFOIL.COM POLAR EXPORT
EMX-07
EMX-07 |  |  |  | Cl Max: | 1.097 | at alpha= | 11 | deg
JavaFoil+Calcfoil stall+Eppler ext transition |  |  |  | L/D Max: | 94.614 | at alpha= | 8 | deg
Re: | 2000000 |  |  | Cd Min: | 0.00809 | at alpha= | 2.5 | deg
Mach: | 0.1 |  |  | Cl=0 at alpha= | -0.38983 | deg
|  |  |  | @ Cl=0.1, Cd= | 0.008442
|  |  |  | @ Cl=0.4, Cd= | 0.00817
|  |  |  | @ Cl=0.6, Cd= | 0.0086358
alpha (deg) | Cl | Cd | Cm | Cl/Cd
-14.5 | -0.412 | 0.10618 | 0.014 | -3.883
-14 | -0.435 | 0.10079 | 0.014 | -4.317
-13.5 | -0.455 | 0.09534 | 0.014 | -4.777
-13 | -0.471 | 0.0907 | 0.014 | -5.197
-12.5 | -0.486 | 0.08556 | 0.014 | -5.682
-12 | -0.5 | 0.08139 | 0.014 | -6.139
-11.5 | -0.512 | 0.07728 | 0.013 | -6.622
-11 | -0.522 | 0.0728 | 0.013 | -7.169
-10.5 | -0.53 | 0.06929 | 0.013 | -7.647
-10 | -0.535 | 0.06566 | 0.013 | -8.149
-9.5 | -0.537 | 0.06213 | 0.013 | -8.647
-9 | -0.536 | 0.05951 | 0.012 | -9.008
-8.5 | -0.531 | 0.05645 | 0.012 | -9.408
-8 | -0.523 | 0.05359 | 0.011 | -9.755
-7.5 | -0.51 | 0.05263 | 0.011 | -9.693
-7 | -0.494 | 0.04978 | 0.01 | -9.922
-6.5 | -0.474 | 0.04685 | 0.01 | -10.11
-6 | -0.45 | 0.04414 | 0.01 | -10.184
-5.5 | -0.422 | 0.04186 | 0.01 | -10.078
-5 | -0.391 | 0.03995 | 0.01 | -9.782
-4.5 | -0.356 | 0.03819 | 0.01 | -9.333
-4 | -0.398 | 0.0119 | 0.025 | -33.454
-3.5 | -0.349 | 0.01172 | 0.024 | -29.749
-3 | -0.297 | 0.01161 | 0.024 | -25.565
-2.5 | -0.243 | 0.01139 | 0.024 | -21.314
-2 | -0.187 | 0.01127 | 0.023 | -16.591
-1.5 | -0.13 | 0.01115 | 0.023 | -11.662
-1 | -0.072 | 0.01104 | 0.022 | -6.527
-0.5 | -0.013 | 0.01096 | 0.022 | -1.224
0 | 0.046 | 0.01084 | 0.022 | 4.206
0.5 | 0.105 | 0.00822 | 0.021 | 12.749
1 | 0.164 | 0.00822 | 0.021 | 19.948
1.5 | 0.223 | 0.00831 | 0.02 | 26.836
2 | 0.282 | 0.00838 | 0.02 | 33.658
2.5 | 0.341 | 0.00809 | 0.019 | 42.203
3 | 0.4 | 0.00817 | 0.019 | 48.988
3.5 | 0.459 | 0.00823 | 0.018 | 55.812
4 | 0.518 | 0.00833 | 0.018 | 62.16
4.5 | 0.577 | 0.00855 | 0.017 | 67.498
5 | 0.636 | 0.00877 | 0.017 | 72.424
5.5 | 0.694 | 0.009 | 0.016 | 77.103
6 | 0.751 | 0.00921 | 0.016 | 81.621
6.5 | 0.809 | 0.00941 | 0.015 | 85.955
7 | 0.865 | 0.00971 | 0.015 | 89.096
7.5 | 0.921 | 0.00987 | 0.014 | 93.257
8 | 0.973 | 0.01028 | 0.014 | 94.614
8.5 | 1.02 | 0.01219 | 0.013 | 83.632
9 | 1.062 | 0.01279 | 0.013 | 82.991
9.5 | 1.063 | 0.01783 | 0.012 | 59.655
10 | 1.081 | 0.0199 | 0.011 | 54.3
10.5 | 1.092 | 0.02225 | 0.01 | 49.089
11 | 1.097 | 0.02499 | 0.01 | 43.901
11.5 | 1.095 | 0.0281 | 0.009 | 38.962
12 | 1.086 | 0.03153 | 0.008 | 34.434
12.5 | 1.07 | 0.0354 | 0.008 | 30.217
13 | 1.047 | 0.03947 | 0.007 | 26.531
13.5 | 1.018 | 0.04447 | 0.007 | 22.884
14 | 0.983 | 0.05008 | 0.006 | 19.624
14.5 | 0.944 | 0.0556 | 0.005 | 16.986
15 | 0.903 | 0.06187 | 0.005 | 14.59
15.5 | 0.859 | 0.06803 | 0.004 | 12.632
16 | 0.813 | 0.07615 | 0.004 | 10.672

## 52. Re 2M Mach 0.10 (2)
BIGFOIL.COM POLAR EXPORT
EMX-07
EMX-07 |  |  |  | Cl Max: | 1.3862 | at alpha= | 13.5 | deg
XFOIL ncrit=9 |  |  |  | L/D Max: | 122.841 | at alpha= | 6.5 | deg
Re: | 2000000 |  |  | Cd Min: | 0.13756 | at alpha= | 18.5 | deg
Mach: | 0.1 |  |  | Cl=0 at alpha= | -0.54768 | deg
|  |  |  | @ Cl=0.1, Cd= | 0.0076058
|  |  |  | @ Cl=0.4, Cd= | 0.0053884
|  |  |  | @ Cl=0.6, Cd= | 0.0058042
alpha (deg) | Cl | Cd | Cm | Cl/Cd
-5 | -0.4789 | 0.02164 | 0.0134 | -22.1303
-4.5 | -0.4331 | 0.01698 | 0.0155 | -25.5065
-4 | -0.3838 | 0.01298 | 0.0171 | -29.5686
-3.5 | -0.3284 | 0.01229 | 0.0173 | -26.7209
-3 | -0.2733 | 0.01112 | 0.0178 | -24.5773
-2.5 | -0.2185 | 0.01001 | 0.0184 | -21.8282
-2 | -0.1634 | 0.00921 | 0.0189 | -17.7416
-1.5 | -0.1078 | 0.00862 | 0.0192 | -12.5058
-1 | -0.0517 | 0.00816 | 0.0194 | -6.3358
0 | 0.0626 | 0.00773 | 0.0193 | 8.0983
0.5 | 0.1198 | 0.00754 | 0.0192 | 15.8886
1 | 0.1622 | 0.00504 | 0.0212 | 32.1825
1.5 | 0.2094 | 0.00487 | 0.0239 | 42.9979
2 | 0.289 | 0.00515 | 0.019 | 56.1165
2.5 | 0.356 | 0.00529 | 0.0166 | 67.2968
3 | 0.4186 | 0.00543 | 0.0151 | 77.0902
3.5 | 0.4851 | 0.00558 | 0.0127 | 86.9355
4 | 0.5506 | 0.00569 | 0.0105 | 96.7663
4.5 | 0.6155 | 0.00584 | 0.0084 | 105.3938
5 | 0.6799 | 0.00602 | 0.0064 | 112.9402
5.5 | 0.7432 | 0.00629 | 0.0045 | 118.1558
6 | 0.7957 | 0.00653 | 0.005 | 121.853
6.5 | 0.8476 | 0.0069 | 0.0056 | 122.8406
7 | 0.8988 | 0.00736 | 0.0061 | 122.1196
7.5 | 0.9485 | 0.00811 | 0.0068 | 116.9544
8 | 0.9954 | 0.00937 | 0.0076 | 106.2327
8.5 | 1.0422 | 0.01048 | 0.0086 | 99.4466
9 | 1.086 | 0.01205 | 0.0098 | 90.1245
9.5 | 1.133 | 0.013 | 0.0109 | 87.1538
10 | 1.1802 | 0.01387 | 0.0118 | 85.0901
10.5 | 1.2264 | 0.01491 | 0.0126 | 82.2535
11 | 1.2708 | 0.01616 | 0.0135 | 78.6386
11.5 | 1.3042 | 0.01864 | 0.0151 | 69.9678
12 | 1.341 | 0.02042 | 0.0162 | 65.6709
12.5 | 1.3725 | 0.02245 | 0.0175 | 61.1359
13 | 1.3841 | 0.02573 | 0.0189 | 53.7932
13.5 | 1.3862 | 0.03222 | 0.0152 | 43.023
14 | 1.3783 | 0.04043 | 0.0109 | 34.091
14.5 | 1.3597 | 0.04967 | 0.007 | 27.3747
15 | 1.3341 | 0.05965 | 0.0033 | 22.3655
15.5 | 1.3062 | 0.07006 | -0.0005 | 18.644
16 | 1.2802 | 0.08093 | -0.0047 | 15.8186
16.5 | 1.2558 | 0.09196 | -0.0091 | 13.6559
17 | 1.2323 | 0.10314 | -0.0136 | 11.9478
17.5 | 1.2098 | 0.11453 | -0.0184 | 10.5632
18 | 1.1883 | 0.12617 | -0.0236 | 9.4182
18.5 | 1.1698 | 0.13756 | -0.0289 | 8.5039

## 53. Re 2M Mach 0.25 (1)
BIGFOIL.COM POLAR EXPORT
EMX-07
EMX-07 |  |  |  | Cl Max: | 1.074 | at alpha= | 10.5 | deg
JavaFoil+Calcfoil stall+Eppler ext transition |  |  |  | L/D Max: | 95.632 | at alpha= | 8 | deg
Re: | 2000000 |  |  | Cd Min: | 0.00813 | at alpha= | 2.5 | deg
Mach: | 0.25 |  |  | Cl=0 at alpha= | -0.38525 | deg
|  |  |  | @ Cl=0.1, Cd= | 0.0085997
|  |  |  | @ Cl=0.4, Cd= | 0.0082117
|  |  |  | @ Cl=0.6, Cd= | 0.08652
alpha (deg) | Cl | Cd | Cm | Cl/Cd
-12.5 | -0.155 | 0.08509 | 0.015 | -1.827
-12 | -0.218 | 0.0815 | 0.015 | -2.676
-11.5 | -0.268 | 0.07741 | 0.015 | -3.456
-11 | -0.311 | 0.07324 | 0.015 | -4.245
-10.5 | -0.349 | 0.06929 | 0.015 | -5.043
-10 | -0.383 | 0.06574 | 0.014 | -5.826
-9.5 | -0.412 | 0.06196 | 0.014 | -6.646
-9 | -0.435 | 0.05913 | 0.014 | -7.351
-8.5 | -0.451 | 0.05596 | 0.013 | -8.064
-8 | -0.462 | 0.05345 | 0.013 | -8.643
-7.5 | -0.466 | 0.05075 | 0.013 | -9.178
-7 | -0.463 | 0.04901 | 0.012 | -9.442
-6.5 | -0.453 | 0.04843 | 0.011 | -9.351
-6 | -0.437 | 0.04535 | 0.011 | -9.645
-5.5 | -0.416 | 0.04272 | 0.01 | -9.74
-5 | -0.39 | 0.04079 | 0.01 | -9.55
-4.5 | -0.358 | 0.03864 | 0.01 | -9.276
-4 | -0.323 | 0.03673 | 0.01 | -8.798
-3.5 | -0.355 | 0.01193 | 0.025 | -29.722
-3 | -0.303 | 0.01168 | 0.025 | -25.925
-2.5 | -0.248 | 0.01146 | 0.024 | -21.66
-2 | -0.192 | 0.01132 | 0.024 | -16.931
-1.5 | -0.133 | 0.01121 | 0.023 | -11.898
-1 | -0.074 | 0.01109 | 0.023 | -6.67
-0.5 | -0.014 | 0.01101 | 0.023 | -1.252
0 | 0.047 | 0.01085 | 0.022 | 4.318
0.5 | 0.108 | 0.00826 | 0.022 | 13.045
1 | 0.168 | 0.00825 | 0.021 | 20.413
1.5 | 0.229 | 0.00835 | 0.021 | 27.438
2 | 0.29 | 0.00843 | 0.02 | 34.393
2.5 | 0.351 | 0.00813 | 0.02 | 43.104
3 | 0.411 | 0.00823 | 0.019 | 49.946
3.5 | 0.472 | 0.00828 | 0.019 | 56.973
4 | 0.532 | 0.00843 | 0.018 | 63.154
4.5 | 0.593 | 0.00865 | 0.018 | 68.528
5 | 0.653 | 0.00889 | 0.017 | 73.435
5.5 | 0.712 | 0.00912 | 0.017 | 78.144
6 | 0.772 | 0.00933 | 0.016 | 82.724
6.5 | 0.83 | 0.00955 | 0.016 | 86.916
7 | 0.888 | 0.00987 | 0.015 | 89.935
7.5 | 0.945 | 0.01009 | 0.015 | 93.618
8 | 0.997 | 0.01042 | 0.014 | 95.632
8.5 | 1.042 | 0.01264 | 0.014 | 82.47
9 | 1.062 | 0.01577 | 0.013 | 67.367
9.5 | 1.062 | 0.02017 | 0.012 | 52.688
10 | 1.073 | 0.02261 | 0.011 | 47.469
10.5 | 1.074 | 0.02557 | 0.011 | 42.002
11 | 1.064 | 0.02898 | 0.01 | 36.724
11.5 | 1.042 | 0.03305 | 0.009 | 31.524
12 | 1.009 | 0.03697 | 0.009 | 27.297
12.5 | 0.963 | 0.04222 | 0.008 | 22.801
13 | 0.906 | 0.04735 | 0.007 | 19.129
13.5 | 0.838 | 0.05367 | 0.007 | 15.606
14 | 0.761 | 0.06049 | 0.006 | 12.573
14.5 | 0.676 | 0.06827 | 0.005 | 9.905
15 | 0.587 | 0.07634 | 0.005 | 7.687
15.5 | 0.492 | 0.08652 | 0.004 | 5.683

## 54. Re 2M Mach 0.25 (2)
BIGFOIL.COM POLAR EXPORT
EMX-07
EMX-07 |  |  |  | Cl Max: | 1.3214 | at alpha= | 12 | deg
XFOIL ncrit=9 |  |  |  | L/D Max: | 123.459 | at alpha= | 6.5 | deg
Re: | 2000000 |  |  | Cd Min: | 0.2713 | at alpha= | -20 | deg
Mach: | 0.25 |  |  | Cl=0 at alpha= | -0.56045 | deg
|  |  |  | @ Cl=0.1, Cd= | 0.0077174
|  |  |  | @ Cl=0.4, Cd= | 0.0054268
|  |  |  | @ Cl=0.6, Cd= | 0.0058749
alpha (deg) | Cl | Cd | Cm | Cl/Cd
-20 | -0.892 | 0.2713 | 0.1187 | -3.2879
-19.5 | -0.8743 | 0.26506 | 0.1145 | -3.2985
-19 | -0.8559 | 0.25874 | 0.1102 | -3.308
-18.5 | -0.8372 | 0.2522 | 0.1059 | -3.3196
-18 | -0.8186 | 0.24539 | 0.1017 | -3.3359
-17.5 | -0.8001 | 0.23841 | 0.0975 | -3.356
-17 | -0.7813 | 0.23107 | 0.0934 | -3.3812
-16.5 | -0.7626 | 0.22348 | 0.0892 | -3.4124
-16 | -0.7451 | 0.21577 | 0.085 | -3.4532
-15.5 | -0.7283 | 0.20777 | 0.0807 | -3.5053
-15 | -0.712 | 0.19995 | 0.0767 | -3.5609
-14.5 | -0.6988 | 0.19183 | 0.0733 | -3.6428
-14 | -0.6834 | 0.18512 | 0.0701 | -3.6917
-13.5 | -0.6685 | 0.1782 | 0.0668 | -3.7514
-13 | -0.6542 | 0.17097 | 0.0635 | -3.8264
-12.5 | -0.6411 | 0.16355 | 0.0603 | -3.9199
-12 | -0.628 | 0.15538 | 0.0568 | -4.0417
-11.5 | -0.6177 | 0.14697 | 0.0531 | -4.2029
-11 | -0.6093 | 0.13841 | 0.0495 | -4.4021
-10.5 | -0.6023 | 0.12977 | 0.046 | -4.6413
-10 | -0.5967 | 0.12081 | 0.0423 | -4.9392
-9.5 | -0.5919 | 0.11191 | 0.0383 | -5.2891
-9 | -0.5954 | 0.10227 | 0.0343 | -5.8218
-8 | -0.5925 | 0.08738 | 0.0263 | -6.7807
-7.5 | -0.5988 | 0.07762 | 0.0167 | -7.7145
-7 | -0.5888 | 0.06824 | 0.0103 | -8.6284
-5 | -0.4725 | 0.03056 | 0.0089 | -15.4614
-4.5 | -0.4403 | 0.02035 | 0.0131 | -21.6364
-4 | -0.3927 | 0.01511 | 0.0156 | -25.9894
-3.5 | -0.3377 | 0.01311 | 0.0165 | -25.759
-3 | -0.2805 | 0.01181 | 0.0172 | -23.7511
-2.5 | -0.2235 | 0.01052 | 0.018 | -21.2452
-2 | -0.1667 | 0.0095 | 0.0187 | -17.5474
-1.5 | -0.1094 | 0.00882 | 0.0192 | -12.4036
-1 | -0.0509 | 0.00846 | 0.0194 | -6.0165
-0.5 | 0.007 | 0.00794 | 0.0197 | 0.88161
0 | 0.0662 | 0.00778 | 0.0197 | 8.509
0.5 | 0.1256 | 0.00767 | 0.0196 | 16.3755
1 | 0.1692 | 0.00514 | 0.0216 | 32.9183
1.5 | 0.2169 | 0.00491 | 0.0247 | 44.1752
2 | 0.2966 | 0.0052 | 0.0203 | 57.0385
3 | 0.4334 | 0.0055 | 0.0157 | 78.8
3.5 | 0.5002 | 0.00564 | 0.0138 | 88.6879
4 | 0.5683 | 0.0058 | 0.0115 | 97.9828
4.5 | 0.636 | 0.00596 | 0.0094 | 106.7114
5 | 0.7031 | 0.00616 | 0.0074 | 114.1396
5.5 | 0.7693 | 0.00642 | 0.0056 | 119.8287
6 | 0.8273 | 0.00673 | 0.0055 | 122.9272
6.5 | 0.8815 | 0.00714 | 0.0062 | 123.4594
7 | 0.9349 | 0.00766 | 0.007 | 122.0496
7.5 | 0.9854 | 0.00876 | 0.008 | 112.4886
8 | 1.0337 | 0.01012 | 0.0092 | 102.1443
8.5 | 1.0786 | 0.01184 | 0.0108 | 91.098
9 | 1.1272 | 0.01289 | 0.0124 | 87.4476
9.5 | 1.1757 | 0.01393 | 0.0139 | 84.4006
10 | 1.2227 | 0.01514 | 0.0155 | 80.7596
10.5 | 1.2671 | 0.01666 | 0.0171 | 76.0564
11 | 1.3025 | 0.01904 | 0.0191 | 68.4086
11.5 | 1.3188 | 0.02285 | 0.0214 | 57.7155
12 | 1.3214 | 0.02828 | 0.0201 | 46.7256
12.5 | 1.3193 | 0.03628 | 0.0152 | 36.3644
13 | 1.3059 | 0.0451 | 0.0113 | 28.9557
13.5 | 1.2833 | 0.05467 | 0.0078 | 23.4736
14 | 1.2566 | 0.06471 | 0.0042 | 19.4189
14.5 | 1.2312 | 0.0751 | 0.0003 | 16.3941
15 | 1.207 | 0.08589 | -0.0039 | 14.0529
15.5 | 1.1843 | 0.09686 | -0.0083 | 12.2269
16 | 1.1618 | 0.1082 | -0.013 | 10.7375
16.5 | 1.1402 | 0.11979 | -0.018 | 9.5183
17 | 1.1203 | 0.13158 | -0.0234 | 8.5142

## 55. Re 2M Mach 0.50 (1)
BIGFOIL.COM POLAR EXPORT
EMX-07
EMX-07 |  |  |  | Cl Max: | 1.126 | at alpha= | 20 | deg
JavaFoil+Calcfoil stall+Eppler ext transition |  |  |  | L/D Max: | 92.355 | at alpha= | 7.5 | deg
Re: | 2000000 |  |  | Cd Min: | 0.00836 | at alpha= | 0.5 | deg
Mach: | 0.5 |  |  | Cl=0 at alpha= | -0.38806 | deg
|  |  |  | @ Cl=0.1, Cd= | 0.0091688
|  |  |  | @ Cl=0.4, Cd= | 0.0086613
|  |  |  | @ Cl=0.6, Cd= | 0.008876
alpha (deg) | Cl | Cd | Cm | Cl/Cd
-20 | -1.026 | 0.17816 | 0.02 | -5.761
-19.5 | -1.001 | 0.17216 | 0.019 | -5.816
-19 | -0.976 | 0.16611 | 0.019 | -5.877
-18.5 | -0.951 | 0.16092 | 0.019 | -5.911
-18 | -0.926 | 0.15882 | 0.019 | -5.833
-17.5 | -0.901 | 0.15519 | 0.019 | -5.808
-17 | -0.876 | 0.14927 | 0.019 | -5.87
-16.5 | -0.853 | 0.14723 | 0.019 | -5.792
-16 | -0.825 | 0.13823 | 0.018 | -5.969
-15.5 | -0.799 | 0.13426 | 0.018 | -5.948
-15 | -0.772 | 0.12826 | 0.017 | -6.022
-14.5 | -0.747 | 0.12383 | 0.017 | -6.03
-14 | -0.721 | 0.12 | 0.017 | -6.009
-13.5 | -0.695 | 0.11792 | 0.017 | -5.897
-13 | -0.67 | 0.11448 | 0.016 | -5.85
-12.5 | -0.644 | 0.10647 | 0.017 | -6.051
-12 | -0.619 | 0.10342 | 0.017 | -5.987
-11.5 | -0.592 | 0.09613 | 0.016 | -6.154
-11 | -0.565 | 0.09267 | 0.015 | -6.098
-10.5 | -0.539 | 0.0896 | 0.015 | -6.017
-10 | -0.513 | 0.08663 | 0.015 | -5.923
-9.5 | -0.487 | 0.08468 | 0.015 | -5.751
-9 | -0.461 | 0.08082 | 0.014 | -5.701
-8.5 | -0.435 | 0.07888 | 0.014 | -5.509
-8 | -0.408 | 0.07584 | 0.014 | -5.383
-7.5 | -0.381 | 0.06793 | 0.013 | -5.612
-7 | -0.355 | 0.05824 | 0.013 | -6.093
-6.5 | -0.328 | 0.05227 | 0.013 | -6.285
-6 | -0.302 | 0.04818 | 0.013 | -6.268
-5.5 | -0.276 | 0.04364 | 0.014 | -6.316
-5 | -0.25 | 0.04044 | 0.015 | -6.173
-4.5 | -0.276 | 0.01283 | 0.029 | -21.514
-4 | -0.243 | 0.01272 | 0.028 | -19.084
-3.5 | -0.273 | 0.03873 | 0.011 | -7.052
-3 | -0.252 | 0.03564 | 0.011 | -7.084
-2.5 | -0.214 | 0.03398 | 0.011 | -6.307
-2 | -0.21 | 0.01157 | 0.027 | -18.138
-1.5 | -0.148 | 0.01143 | 0.026 | -12.903
-1 | -0.082 | 0.01131 | 0.026 | -7.274
-0.5 | -0.015 | 0.01117 | 0.025 | -1.376
0 | 0.052 | 0.01111 | 0.025 | 4.709
0.5 | 0.12 | 0.00836 | 0.024 | 14.388
1 | 0.188 | 0.00844 | 0.024 | 22.288
1.5 | 0.256 | 0.00852 | 0.023 | 30.042
2 | 0.324 | 0.00862 | 0.023 | 37.555
2.5 | 0.392 | 0.00869 | 0.022 | 45.043
3 | 0.459 | 0.00845 | 0.022 | 54.321
3.5 | 0.527 | 0.00857 | 0.021 | 61.472
4 | 0.594 | 0.00885 | 0.021 | 67.125
4.5 | 0.661 | 0.00914 | 0.02 | 72.29
5 | 0.728 | 0.00942 | 0.02 | 77.32
5.5 | 0.794 | 0.0097 | 0.019 | 81.881
6 | 0.859 | 0.00999 | 0.018 | 85.983
6.5 | 0.923 | 0.01031 | 0.018 | 89.51
7 | 0.984 | 0.0108 | 0.017 | 91.135
7.5 | 1.043 | 0.0113 | 0.017 | 92.355
8 | 1.038 | 0.01904 | 0.015 | 54.542
8.5 | 1.042 | 0.0228 | 0.014 | 45.709
9 | 0.997 | 0.03014 | 0.013 | 33.061
9.5 | 0.607 | 0.03583 | 0.012 | 16.927
10 | 0.627 | 0.04393 | 0.011 | 14.264
10.5 | 0.591 | 0.08571 | 0.005 | 6.898
11 | 0.618 | 0.09149 | 0.005 | 6.758
11.5 | 0.649 | 0.09636 | 0.006 | 6.735
12 | 0.674 | 0.10302 | 0.005 | 6.539
12.5 | 0.701 | 0.10565 | 0.005 | 6.638
13 | 0.732 | 0.11241 | 0.005 | 6.508
13.5 | 0.757 | 0.1199 | 0.004 | 6.313
14 | 0.784 | 0.12577 | 0.004 | 6.234
14.5 | 0.812 | 0.13177 | 0.004 | 6.159
15 | 0.842 | 0.13663 | 0.004 | 6.164
15.5 | 0.874 | 0.14348 | 0.003 | 6.089
16 | 0.896 | 0.14532 | 0.003 | 6.165
16.5 | 0.923 | 0.15096 | 0.002 | 6.116
17 | 0.951 | 0.15492 | 0.002 | 6.14
17.5 | 0.984 | 0.16052 | 0.002 | 6.132
18 | 1.02 | 0.16308 | 0.001 | 6.256
18.5 | 1.036 | 0.17185 | 0.001 | 6.027
19 | 1.063 | 0.17532 | 0 | 6.065
19.5 | 1.091 | 0.17521 | 0 | 6.228
20 | 1.126 | 0.18029 | -0.001 | 6.245

## 56. Re 2M Mach 0.50 (2)
BIGFOIL.COM POLAR EXPORT
EMX-07
EMX-07 |  |  |  | Cl Max: | 1.3016 | at alpha= | 9.5 | deg
XFOIL ncrit=9 |  |  |  | L/D Max: | 126.954 | at alpha= | 6 | deg
Re: | 2000000 |  |  | Cd Min: | 0.29981 | at alpha= | -20 | deg
Mach: | 0.5 |  |  | Cl=0 at alpha= | -0.63604 | deg
|  |  |  | @ Cl=0.1, Cd= | 0.0079894
|  |  |  | @ Cl=0.4, Cd= | 0.005602
|  |  |  | @ Cl=0.6, Cd= | 0.0060989
alpha (deg) | Cl | Cd | Cm | Cl/Cd
-20 | -0.9784 | 0.29981 | 0.1389 | -3.2634
-19.5 | -0.9555 | 0.29173 | 0.1336 | -3.2753
-19 | -0.9323 | 0.28353 | 0.1283 | -3.2882
-18.5 | -0.9091 | 0.27529 | 0.1231 | -3.3023
-18 | -0.8855 | 0.26677 | 0.1179 | -3.3193
-17.5 | -0.8615 | 0.25802 | 0.1128 | -3.3389
-17 | -0.838 | 0.24933 | 0.1076 | -3.361
-16.5 | -0.8149 | 0.24069 | 0.1026 | -3.3857
-16 | -0.7922 | 0.23198 | 0.0976 | -3.4149
-15.5 | -0.77 | 0.2232 | 0.0927 | -3.4498
-15 | -0.7485 | 0.21442 | 0.0878 | -3.4908
-14.5 | -0.729 | 0.20648 | 0.0841 | -3.5306
-14 | -0.708 | 0.19869 | 0.0799 | -3.5633
-13.5 | -0.6873 | 0.19063 | 0.0757 | -3.6054
-13 | -0.6669 | 0.18221 | 0.0716 | -3.6601
-12.5 | -0.6475 | 0.17361 | 0.0672 | -3.7296
-12 | -0.63 | 0.16514 | 0.0631 | -3.8149
-11.5 | -0.6139 | 0.1566 | 0.0592 | -3.9202
-11 | -0.5995 | 0.14804 | 0.0554 | -4.0496
-10.5 | -0.5862 | 0.13936 | 0.0517 | -4.2064
-9.5 | -0.5691 | 0.12405 | 0.0473 | -4.5877
-9 | -0.5569 | 0.11653 | 0.044 | -4.779
-8.5 | -0.5462 | 0.10862 | 0.0404 | -5.0285
-8 | -0.5356 | 0.09987 | 0.0355 | -5.363
-7.5 | -0.5285 | 0.09115 | 0.0304 | -5.7981
-6.5 | -0.5215 | 0.07257 | 0.015 | -7.1862
-6 | -0.5171 | 0.06342 | 0.009 | -8.1536
-5.5 | -0.5017 | 0.05423 | 0.005 | -9.2513
-4.5 | -0.451 | 0.03746 | 0.004 | -12.0395
-3.5 | -0.3521 | 0.0253 | 0.0087 | -13.917
-3 | -0.3066 | 0.01816 | 0.0124 | -16.8833
-2.5 | -0.2457 | 0.01357 | 0.0154 | -18.1061
-2 | -0.1799 | 0.01127 | 0.0172 | -15.9627
-1.5 | -0.1141 | 0.00993 | 0.0186 | -11.4904
0 | 0.084 | 0.00802 | 0.021 | 10.4738
0.5 | 0.1519 | 0.00789 | 0.0211 | 19.2522
1 | 0.2062 | 0.0059 | 0.0227 | 34.9492
1.5 | 0.2565 | 0.00515 | 0.027 | 49.8058
2 | 0.3306 | 0.00542 | 0.0261 | 60.9963
2.5 | 0.4183 | 0.00565 | 0.0218 | 74.0354
3 | 0.4977 | 0.00585 | 0.0194 | 85.0769
3.5 | 0.5752 | 0.00603 | 0.0175 | 95.3897
4 | 0.6508 | 0.00624 | 0.0162 | 104.2949
4.5 | 0.7317 | 0.00648 | 0.014 | 112.9167
5 | 0.8119 | 0.00678 | 0.0122 | 119.7493
5.5 | 0.8913 | 0.00717 | 0.0107 | 124.3096
6 | 0.9712 | 0.00765 | 0.0095 | 126.9542
6.5 | 1.0405 | 0.00829 | 0.0106 | 125.5127
7 | 1.0977 | 0.01004 | 0.0129 | 109.3327
7.5 | 1.1528 | 0.01172 | 0.0159 | 98.3618
8 | 1.2011 | 0.01385 | 0.0199 | 86.722
8.5 | 1.2517 | 0.01555 | 0.0242 | 80.4952
9 | 1.2899 | 0.01814 | 0.029 | 71.108
9.5 | 1.3016 | 0.02319 | 0.0309 | 56.1276
10 | 1.2813 | 0.03386 | 0.0241 | 37.8411
10.5 | 1.2484 | 0.04415 | 0.0203 | 28.2763
11 | 1.2131 | 0.05435 | 0.0169 | 22.3201
11.5 | 1.1798 | 0.06453 | 0.0134 | 18.283
12 | 1.1501 | 0.07504 | 0.0095 | 15.3265
12.5 | 1.1229 | 0.08586 | 0.0052 | 13.0783
13 | 1.0964 | 0.09711 | 0.0004 | 11.2903
13.5 | 1.0706 | 0.10885 | -0.0049 | 9.8356
14 | 1.0446 | 0.12119 | -0.0109 | 8.6195
14.5 | 1.0191 | 0.13421 | -0.0177 | 7.5933

## 57. Re 3M Mach 0.00 (1)
BIGFOIL.COM POLAR EXPORT
EMX-07
EMX-07 |  |  |  | Cl Max: | 1.111 | at alpha= | 11 | deg
JavaFoil+Calcfoil stall+Eppler ext transition |  |  |  | L/D Max: | 99.23 | at alpha= | 8 | deg
Re: | 3000000 |  |  | Cd Min: | 0.0079 | at alpha= | 3.5 | deg
Mach: | 0 |  |  | Cl=0 at alpha= | -0.38793 | deg
|  |  |  | @ Cl=0.1, Cd= | 0.0081168
|  |  |  | @ Cl=0.4, Cd= | 0.0081802
|  |  |  | @ Cl=0.6, Cd= | 0.0083707
alpha (deg) | Cl | Cd | Cm | Cl/Cd
-15 | -0.436 | 0.10718 | 0.015 | -4.069
-14.5 | -0.457 | 0.10191 | 0.015 | -4.481
-14 | -0.477 | 0.09642 | 0.015 | -4.948
-13.5 | -0.495 | 0.09178 | 0.015 | -5.389
-13 | -0.508 | 0.08742 | 0.015 | -5.806
-12.5 | -0.52 | 0.08238 | 0.015 | -6.309
-12 | -0.531 | 0.078 | 0.015 | -6.803
-11.5 | -0.539 | 0.0742 | 0.015 | -7.269
-11 | -0.547 | 0.07063 | 0.014 | -7.738
-10.5 | -0.551 | 0.06714 | 0.014 | -8.213
-10 | -0.554 | 0.06325 | 0.014 | -8.761
-9.5 | -0.553 | 0.06059 | 0.014 | -9.127
-9 | -0.55 | 0.05749 | 0.014 | -9.56
-8.5 | -0.542 | 0.05493 | 0.013 | -9.864
-8 | -0.531 | 0.05235 | 0.013 | -10.146
-7.5 | -0.517 | 0.0499 | 0.012 | -10.351
-7 | -0.498 | 0.04778 | 0.011 | -10.42
-6.5 | -0.476 | 0.04576 | 0.01 | -10.402
-6 | -0.451 | 0.04344 | 0.01 | -10.38
-5.5 | -0.423 | 0.04088 | 0.012 | -10.357
-5 | -0.393 | 0.03799 | 0.013 | -10.358
-4.5 | -0.444 | 0.01169 | 0.025 | -37.957
-4 | -0.397 | 0.01144 | 0.024 | -34.705
-3.5 | -0.348 | 0.01129 | 0.024 | -30.792
-3 | -0.296 | 0.01116 | 0.024 | -26.495
-2.5 | -0.242 | 0.01094 | 0.023 | -22.086
-2 | -0.186 | 0.01083 | 0.023 | -17.189
-1.5 | -0.129 | 0.01069 | 0.023 | -12.104
-1 | -0.072 | 0.0106 | 0.022 | -6.761
-0.5 | -0.013 | 0.01053 | 0.022 | -1.268
0 | 0.045 | 0.01041 | 0.021 | 4.357
0.5 | 0.104 | 0.00795 | 0.021 | 13.126
1 | 0.163 | 0.00794 | 0.021 | 20.55
1.5 | 0.222 | 0.00802 | 0.02 | 27.671
2 | 0.281 | 0.00809 | 0.02 | 34.689
2.5 | 0.34 | 0.00814 | 0.019 | 41.739
3 | 0.398 | 0.00819 | 0.019 | 48.633
3.5 | 0.457 | 0.0079 | 0.018 | 57.86
4 | 0.515 | 0.00809 | 0.018 | 63.741
4.5 | 0.574 | 0.00829 | 0.017 | 69.279
5 | 0.632 | 0.00847 | 0.017 | 74.687
5.5 | 0.69 | 0.00864 | 0.016 | 79.908
6 | 0.748 | 0.00882 | 0.016 | 84.821
6.5 | 0.805 | 0.00899 | 0.015 | 89.514
7 | 0.861 | 0.00929 | 0.015 | 92.695
7.5 | 0.917 | 0.00947 | 0.014 | 96.744
8 | 0.968 | 0.00976 | 0.014 | 99.23
8.5 | 1.015 | 0.01151 | 0.013 | 88.182
9 | 1.058 | 0.01193 | 0.013 | 88.698
9.5 | 1.075 | 0.01585 | 0.012 | 67.819
10 | 1.092 | 0.01749 | 0.011 | 62.472
10.5 | 1.104 | 0.01955 | 0.01 | 56.456
11 | 1.111 | 0.02186 | 0.01 | 50.813
11.5 | 1.111 | 0.02453 | 0.009 | 45.28
12 | 1.103 | 0.02776 | 0.009 | 39.737
12.5 | 1.091 | 0.03103 | 0.008 | 35.151
13 | 1.071 | 0.03525 | 0.007 | 30.365
13.5 | 1.047 | 0.03894 | 0.007 | 26.89
14 | 1.017 | 0.04365 | 0.006 | 23.304
14.5 | 0.983 | 0.04878 | 0.005 | 20.154
15 | 0.946 | 0.05413 | 0.005 | 17.485
15.5 | 0.908 | 0.05966 | 0.004 | 15.213
16 | 0.866 | 0.06608 | 0.004 | 13.112

## 58. Re 3M Mach 0.00 (2)
BIGFOIL.COM POLAR EXPORT
EMX-07
EMX-07 |  |  |  | Cl Max: | 1.4702 | at alpha= | 14 | deg
XFOIL ncrit=9 |  |  |  | L/D Max: | 129.891 | at alpha= | 6.5 | deg
Re: | 3000000 |  |  | Cd Min: | 0.13628 | at alpha= | 19 | deg
Mach: | 0 |  |  | Cl=0 at alpha= | -0.52802 | deg
|  |  |  | @ Cl=0.1, Cd= | 0.0071338
|  |  |  | @ Cl=0.4, Cd= | 0.0047993
|  |  |  | @ Cl=0.6, Cd= | 0.0052673
alpha (deg) | Cl | Cd | Cm | Cl/Cd
-11 | -0.6325 | 0.1317 | 0.0479 | -4.8026
-10.5 | -0.6236 | 0.12466 | 0.0449 | -5.0024
-10 | -0.6153 | 0.11754 | 0.0418 | -5.2348
-9.5 | -0.6112 | 0.10969 | 0.0386 | -5.5721
-9 | -0.6098 | 0.1007 | 0.0339 | -6.0556
-7.5 | -0.6253 | 0.06769 | 0.0096 | -9.2377
-7 | -0.615 | 0.05535 | 0.0063 | -11.1111
-6.5 | -0.6555 | 0.01562 | 0.0163 | -41.9654
-6 | -0.6035 | 0.01439 | 0.017 | -41.9388
-5.5 | -0.5495 | 0.01375 | 0.0173 | -39.9636
-5 | -0.4952 | 0.01306 | 0.0176 | -37.9173
-4.5 | -0.4408 | 0.01213 | 0.018 | -36.3397
-4 | -0.3856 | 0.01148 | 0.0183 | -33.5889
-3 | -0.2768 | 0.00949 | 0.0192 | -29.1675
-2.5 | -0.2226 | 0.0086 | 0.0197 | -25.8837
-2 | -0.1672 | 0.00806 | 0.0199 | -20.7444
-1.5 | -0.1109 | 0.00772 | 0.02 | -14.3653
-1 | -0.0539 | 0.00753 | 0.0199 | -7.158
-0.5 | 0.0032 | 0.0074 | 0.0197 | 0.43243
0 | 0.0603 | 0.00721 | 0.0196 | 8.3634
0.5 | 0.1176 | 0.0071 | 0.0194 | 16.5634
1 | 0.1702 | 0.00594 | 0.0196 | 28.6532
1.5 | 0.2149 | 0.00444 | 0.0217 | 48.4009
2 | 0.262 | 0.00449 | 0.0243 | 58.3519
2.5 | 0.3323 | 0.00465 | 0.0212 | 71.4624
3 | 0.3959 | 0.00479 | 0.0194 | 82.6514
3.5 | 0.4575 | 0.00493 | 0.018 | 92.7992
4 | 0.521 | 0.00505 | 0.0162 | 103.1683
4.5 | 0.5849 | 0.00521 | 0.0142 | 112.2649
5 | 0.6482 | 0.00545 | 0.0123 | 118.9358
5.5 | 0.711 | 0.00569 | 0.0105 | 124.9561
6 | 0.7728 | 0.00602 | 0.0087 | 128.3721
6.5 | 0.8339 | 0.00642 | 0.0071 | 129.891
7 | 0.8942 | 0.00701 | 0.0054 | 127.5606
7.5 | 0.9445 | 0.008 | 0.0057 | 118.0625
8 | 0.9918 | 0.00893 | 0.0066 | 111.0638
8.5 | 1.0378 | 0.01002 | 0.0076 | 103.5729
9 | 1.0834 | 0.01108 | 0.0088 | 97.7798
9.5 | 1.1313 | 0.01173 | 0.0097 | 96.445
10 | 1.1784 | 0.01255 | 0.0105 | 93.8964
10.5 | 1.2237 | 0.01364 | 0.0115 | 89.7141
11 | 1.2709 | 0.01447 | 0.0121 | 87.83
11.5 | 1.3171 | 0.01543 | 0.0126 | 85.3597
12 | 1.3613 | 0.01659 | 0.0132 | 82.0555
12.5 | 1.4034 | 0.01785 | 0.0138 | 78.6218
13 | 1.4408 | 0.01947 | 0.0148 | 74.001
13.5 | 1.4679 | 0.0218 | 0.0163 | 67.3349
14 | 1.4702 | 0.02577 | 0.0179 | 57.0508
14.5 | 1.4632 | 0.03345 | 0.0135 | 43.7429
15 | 1.4432 | 0.0431 | 0.0089 | 33.4849
15.5 | 1.4141 | 0.05355 | 0.0048 | 26.4071
16 | 1.3829 | 0.06423 | 0.0009 | 21.5304
16.5 | 1.3489 | 0.07588 | -0.0036 | 17.7768
17 | 1.3189 | 0.08754 | -0.0083 | 15.0663
17.5 | 1.289 | 0.0996 | -0.0132 | 12.9418
18 | 1.26 | 0.11194 | -0.0184 | 11.256
18.5 | 1.2339 | 0.1241 | -0.0237 | 9.9428
19 | 1.2102 | 0.13628 | -0.0294 | 8.8802

## 59. Re 3M Mach 0.10 (1)
BIGFOIL.COM POLAR EXPORT
EMX-07
EMX-07 |  |  |  | Cl Max: | 1.106 | at alpha= | 11 | deg
JavaFoil+Calcfoil stall+Eppler ext transition |  |  |  | L/D Max: | 99.281 | at alpha= | 8 | deg
Re: | 3000000 |  |  | Cd Min: | 0.00791 | at alpha= | 3.5 | deg
Mach: | 0.1 |  |  | Cl=0 at alpha= | -0.38983 | deg
|  |  |  | @ Cl=0.1, Cd= | 0.0081593
|  |  |  | @ Cl=0.4, Cd= | 0.00819
|  |  |  | @ Cl=0.6, Cd= | 0.0083702
alpha (deg) | Cl | Cd | Cm | Cl/Cd
-14.5 | -0.413 | 0.10238 | 0.015 | -4.036
-14 | -0.436 | 0.09721 | 0.015 | -4.488
-13.5 | -0.457 | 0.09238 | 0.015 | -4.945
-13 | -0.473 | 0.08736 | 0.015 | -5.412
-12.5 | -0.488 | 0.08255 | 0.015 | -5.907
-12 | -0.501 | 0.07857 | 0.015 | -6.381
-11.5 | -0.513 | 0.07438 | 0.015 | -6.903
-11 | -0.524 | 0.07054 | 0.015 | -7.424
-10.5 | -0.532 | 0.0668 | 0.014 | -7.959
-10 | -0.537 | 0.06302 | 0.015 | -8.527
-9.5 | -0.539 | 0.06039 | 0.014 | -8.929
-9 | -0.538 | 0.05752 | 0.014 | -9.352
-8.5 | -0.533 | 0.05503 | 0.013 | -9.679
-8 | -0.524 | 0.05204 | 0.013 | -10.074
-7.5 | -0.512 | 0.04962 | 0.013 | -10.313
-7 | -0.495 | 0.04764 | 0.012 | -10.388
-6.5 | -0.474 | 0.04579 | 0.011 | -10.348
-6 | -0.45 | 0.04351 | 0.01 | -10.337
-5.5 | -0.423 | 0.04109 | 0.011 | -10.286
-5 | -0.392 | 0.03882 | 0.012 | -10.102
-4.5 | -0.444 | 0.01166 | 0.025 | -38.109
-4 | -0.398 | 0.01145 | 0.025 | -34.754
-3.5 | -0.349 | 0.0113 | 0.024 | -30.855
-3 | -0.297 | 0.01118 | 0.024 | -26.554
-2.5 | -0.243 | 0.01096 | 0.024 | -22.155
-2 | -0.187 | 0.01084 | 0.023 | -17.246
-1.5 | -0.13 | 0.01072 | 0.023 | -12.125
-1 | -0.072 | 0.01061 | 0.022 | -6.79
-0.5 | -0.013 | 0.01054 | 0.022 | -1.274
0 | 0.046 | 0.01042 | 0.022 | 4.375
0.5 | 0.105 | 0.00795 | 0.021 | 13.183
1 | 0.164 | 0.00794 | 0.021 | 20.646
1.5 | 0.223 | 0.00803 | 0.02 | 27.79
2 | 0.282 | 0.0081 | 0.02 | 34.844
2.5 | 0.341 | 0.00815 | 0.019 | 41.893
3 | 0.4 | 0.00819 | 0.019 | 48.842
3.5 | 0.459 | 0.00791 | 0.018 | 58.072
4 | 0.518 | 0.0081 | 0.018 | 63.927
4.5 | 0.577 | 0.0083 | 0.017 | 69.464
5 | 0.636 | 0.00848 | 0.017 | 74.91
5.5 | 0.694 | 0.00866 | 0.016 | 80.127
6 | 0.751 | 0.00883 | 0.016 | 85.084
6.5 | 0.809 | 0.00902 | 0.015 | 89.707
7 | 0.865 | 0.00932 | 0.015 | 92.847
7.5 | 0.921 | 0.00951 | 0.014 | 96.875
8 | 0.973 | 0.0098 | 0.014 | 99.281
8.5 | 1.02 | 0.01149 | 0.013 | 88.73
9 | 1.062 | 0.01202 | 0.013 | 88.33
9.5 | 1.075 | 0.01613 | 0.012 | 66.684
10 | 1.091 | 0.0179 | 0.011 | 60.936
10.5 | 1.102 | 0.02003 | 0.011 | 55.002
11 | 1.106 | 0.02246 | 0.01 | 49.261
11.5 | 1.104 | 0.02526 | 0.009 | 43.702
12 | 1.094 | 0.02848 | 0.009 | 38.416
12.5 | 1.077 | 0.0321 | 0.008 | 33.559
13 | 1.055 | 0.03581 | 0.007 | 29.455
13.5 | 1.025 | 0.04039 | 0.007 | 25.38
14 | 0.99 | 0.04551 | 0.006 | 21.752
14.5 | 0.952 | 0.05044 | 0.005 | 18.87
15 | 0.91 | 0.05618 | 0.005 | 16.194
15.5 | 0.866 | 0.06171 | 0.004 | 14.039
16 | 0.82 | 0.06883 | 0.004 | 11.911

## 60. Re 3M Mach 0.10 (2)
BIGFOIL.COM POLAR EXPORT
EMX-07
EMX-07 |  |  |  | Cl Max: | 1.461 | at alpha= | 13.5 | deg
XFOIL ncrit=9 |  |  |  | L/D Max: | 130.14 | at alpha= | 6.5 | deg
Re: | 3000000 |  |  | Cd Min: | 0.26771 | at alpha= | -20 | deg
Mach: | 0.1 |  |  | Cl=0 at alpha= | -0.53043 | deg
|  |  |  | @ Cl=0.1, Cd= | 0.0071455
|  |  |  | @ Cl=0.4, Cd= | 0.0047939
|  |  |  | @ Cl=0.6, Cd= | 0.0052669
alpha (deg) | Cl | Cd | Cm | Cl/Cd
-20 | -0.8757 | 0.26771 | 0.1153 | -3.2711
-19.5 | -0.858 | 0.26099 | 0.111 | -3.2875
-19 | -0.8404 | 0.25421 | 0.1068 | -3.3059
-18.5 | -0.8228 | 0.24735 | 0.1026 | -3.3265
-18 | -0.5449 | 0.19943 | 0.0567 | -2.7323
-17.5 | -0.5358 | 0.19471 | 0.0545 | -2.7518
-17 | -0.5264 | 0.18999 | 0.0523 | -2.7707
-16.5 | -0.7584 | 0.21803 | 0.0864 | -3.4784
-16 | -0.7418 | 0.21185 | 0.0828 | -3.5015
-15.5 | -0.7253 | 0.20538 | 0.0792 | -3.5315
-15 | -0.7082 | 0.19788 | 0.0756 | -3.5789
-14.5 | -0.6937 | 0.19015 | 0.0718 | -3.6482
-14 | -0.6803 | 0.18258 | 0.0684 | -3.726
-13.5 | -0.6675 | 0.17486 | 0.065 | -3.8173
-13 | -0.6562 | 0.167 | 0.0617 | -3.9293
-12.5 | -0.646 | 0.15895 | 0.0584 | -4.0642
-12 | -0.6369 | 0.15071 | 0.0552 | -4.226
-11.5 | -0.6301 | 0.14209 | 0.0519 | -4.4345
-11 | -0.6307 | 0.13234 | 0.0483 | -4.7658
-10.5 | -0.6216 | 0.12531 | 0.0453 | -4.9605
-10 | -0.6131 | 0.11819 | 0.0422 | -5.1874
-9.5 | -0.6086 | 0.11041 | 0.0391 | -5.5122
-9 | -0.6067 | 0.10146 | 0.0345 | -5.9797
-8.5 | -0.6076 | 0.0921 | 0.0287 | -6.5972
-8 | -0.6188 | 0.08137 | 0.0183 | -7.6048
-7.5 | -0.622 | 0.06911 | 0.0104 | -9.0001
-7 | -0.6114 | 0.05764 | 0.0066 | -10.6072
-6.5 | -0.6522 | 0.01852 | 0.0146 | -35.216
-6 | -0.6053 | 0.01539 | 0.0162 | -39.3307
-5.5 | -0.5522 | 0.01423 | 0.0168 | -38.8053
-5 | -0.4975 | 0.01356 | 0.0172 | -36.6888
-4.5 | -0.4433 | 0.01235 | 0.0178 | -35.8947
-4 | -0.3878 | 0.01158 | 0.0182 | -33.4888
-3 | -0.278 | 0.0096 | 0.0191 | -28.9583
-2.5 | -0.2236 | 0.00867 | 0.0197 | -25.7901
-2 | -0.1679 | 0.0081 | 0.0199 | -20.7284
-1.5 | -0.1112 | 0.00774 | 0.02 | -14.3669
-1 | -0.054 | 0.00754 | 0.02 | -7.1618
-0.5 | 0.0035 | 0.0074 | 0.0198 | 0.47297
0 | 0.0609 | 0.00722 | 0.0197 | 8.4349
0.5 | 0.1186 | 0.00711 | 0.0195 | 16.6807
1 | 0.1716 | 0.00597 | 0.0197 | 28.7437
1.5 | 0.2164 | 0.00444 | 0.0218 | 48.7387
2 | 0.2635 | 0.0045 | 0.0245 | 58.5556
2.5 | 0.3342 | 0.00466 | 0.0214 | 71.7167
3 | 0.3984 | 0.00479 | 0.0195 | 83.1733
3.5 | 0.4606 | 0.00494 | 0.0181 | 93.2389
4 | 0.5241 | 0.00507 | 0.0164 | 103.3728
4.5 | 0.5885 | 0.00522 | 0.0144 | 112.7395
5 | 0.6522 | 0.00548 | 0.0125 | 119.0146
5.5 | 0.7156 | 0.00571 | 0.0107 | 125.324
6 | 0.7779 | 0.00605 | 0.009 | 128.5785
6.5 | 0.8394 | 0.00645 | 0.0073 | 130.1395
7 | 0.9003 | 0.00705 | 0.0057 | 127.7021
7.5 | 0.9512 | 0.0081 | 0.0059 | 117.4321
8 | 0.9989 | 0.00904 | 0.0068 | 110.4978
8.5 | 1.0439 | 0.01039 | 0.0081 | 100.4716
9 | 1.0913 | 0.01119 | 0.0092 | 97.5246
9.5 | 1.1394 | 0.01187 | 0.0102 | 95.9899
10 | 1.1866 | 0.01274 | 0.0111 | 93.1397
10.5 | 1.2323 | 0.01383 | 0.0122 | 89.1034
11 | 1.2795 | 0.01473 | 0.0129 | 86.8635
11.5 | 1.3254 | 0.01579 | 0.0135 | 83.9392
12 | 1.3689 | 0.01707 | 0.0143 | 80.1933
12.5 | 1.4098 | 0.0185 | 0.0152 | 76.2054
13 | 1.4437 | 0.02043 | 0.0165 | 70.6657
13.5 | 1.461 | 0.02325 | 0.0187 | 62.8387
14 | 1.4575 | 0.0292 | 0.0168 | 49.9144
14.5 | 1.445 | 0.03807 | 0.0119 | 37.9564
15 | 1.4198 | 0.04817 | 0.0075 | 29.4748
15.5 | 1.3882 | 0.05891 | 0.0035 | 23.5648
16 | 1.3562 | 0.06986 | -0.0005 | 19.4131
16.5 | 1.3233 | 0.08169 | -0.0052 | 16.199
17 | 1.294 | 0.09348 | -0.01 | 13.8425
17.5 | 1.2649 | 0.10557 | -0.015 | 11.9816
18 | 1.2367 | 0.11793 | -0.0203 | 10.4867
18.5 | 1.2117 | 0.13022 | -0.0259 | 9.305

## 61. Re 3M Mach 0.25 (1)
BIGFOIL.COM POLAR EXPORT
EMX-07
EMX-07 |  |  |  | Cl Max: | 1.083 | at alpha= | 10.5 | deg
JavaFoil+Calcfoil stall+Eppler ext transition |  |  |  | L/D Max: | 99.485 | at alpha= | 8 | deg
Re: | 3000000 |  |  | Cd Min: | 0.00797 | at alpha= | 0.5 | deg
Mach: | 0.25 |  |  | Cl=0 at alpha= | -0.38525 | deg
|  |  |  | @ Cl=0.1, Cd= | 0.0082926
|  |  |  | @ Cl=0.4, Cd= | 0.0082453
|  |  |  | @ Cl=0.6, Cd= | 0.07886
alpha (deg) | Cl | Cd | Cm | Cl/Cd
-12.5 | -0.156 | 0.08274 | 0.016 | -1.882
-12 | -0.218 | 0.07919 | 0.016 | -2.759
-11.5 | -0.268 | 0.07496 | 0.016 | -3.576
-11 | -0.312 | 0.07034 | 0.016 | -4.433
-10.5 | -0.351 | 0.06649 | 0.016 | -5.274
-10 | -0.384 | 0.06354 | 0.015 | -6.046
-9.5 | -0.413 | 0.06003 | 0.015 | -6.885
-9 | -0.437 | 0.05683 | 0.015 | -7.683
-8.5 | -0.454 | 0.05389 | 0.015 | -8.421
-8 | -0.465 | 0.05109 | 0.015 | -9.093
-7.5 | -0.468 | 0.04879 | 0.015 | -9.594
-7 | -0.464 | 0.04757 | 0.013 | -9.753
-6.5 | -0.455 | 0.04509 | 0.013 | -10.081
-6 | -0.439 | 0.0431 | 0.013 | -10.182
-5.5 | -0.417 | 0.04156 | 0.011 | -10.022
-5 | -0.39 | 0.04012 | 0.01 | -9.713
-4.5 | -0.359 | 0.03795 | 0.011 | -9.463
-4 | -0.403 | 0.01167 | 0.025 | -34.508
-3.5 | -0.355 | 0.01139 | 0.025 | -31.134
-3 | -0.303 | 0.01126 | 0.025 | -26.894
-2.5 | -0.248 | 0.01103 | 0.024 | -22.513
-2 | -0.192 | 0.01089 | 0.024 | -17.601
-1.5 | -0.133 | 0.01077 | 0.023 | -12.377
-1 | -0.074 | 0.01066 | 0.023 | -6.94
-0.5 | -0.014 | 0.01058 | 0.023 | -1.303
0 | 0.047 | 0.01043 | 0.022 | 4.492
0.5 | 0.108 | 0.00797 | 0.022 | 13.505
1 | 0.168 | 0.00797 | 0.021 | 21.135
1.5 | 0.229 | 0.00806 | 0.021 | 28.438
2 | 0.29 | 0.00814 | 0.02 | 35.629
2.5 | 0.351 | 0.00818 | 0.02 | 42.835
3 | 0.411 | 0.00826 | 0.019 | 49.764
3.5 | 0.472 | 0.00798 | 0.019 | 59.134
4 | 0.532 | 0.00818 | 0.018 | 65.038
4.5 | 0.593 | 0.0084 | 0.018 | 70.581
5 | 0.653 | 0.00858 | 0.017 | 76.103
5.5 | 0.712 | 0.00876 | 0.017 | 81.341
6 | 0.772 | 0.00895 | 0.016 | 86.237
6.5 | 0.83 | 0.00915 | 0.016 | 90.786
7 | 0.888 | 0.00949 | 0.015 | 93.589
7.5 | 0.945 | 0.0097 | 0.015 | 97.379
8 | 0.997 | 0.01002 | 0.014 | 99.485
8.5 | 1.042 | 0.01188 | 0.014 | 87.738
9 | 1.082 | 0.01264 | 0.013 | 85.595
9.5 | 1.072 | 0.0182 | 0.012 | 58.902
10 | 1.082 | 0.02041 | 0.011 | 53.027
10.5 | 1.083 | 0.02306 | 0.011 | 46.958
11 | 1.072 | 0.02621 | 0.01 | 40.91
11.5 | 1.049 | 0.03 | 0.009 | 34.987
12 | 1.016 | 0.03361 | 0.009 | 30.24
12.5 | 0.969 | 0.03844 | 0.008 | 25.223
13 | 0.912 | 0.04316 | 0.007 | 21.138
13.5 | 0.844 | 0.04881 | 0.007 | 17.292
14 | 0.767 | 0.05489 | 0.006 | 13.971
14.5 | 0.682 | 0.06189 | 0.005 | 11.02
15 | 0.592 | 0.06979 | 0.005 | 8.476
15.5 | 0.496 | 0.07886 | 0.004 | 6.293

## 62. Re 3M Mach 0.25 (2)
BIGFOIL.COM POLAR EXPORT
EMX-07
EMX-07 |  |  |  | Cl Max: | 1.3985 | at alpha= | 12.5 | deg
XFOIL ncrit=9 |  |  |  | L/D Max: | 131.71 | at alpha= | 6.5 | deg
Re: | 3000000 |  |  | Cd Min: | 0.27281 | at alpha= | -20 | deg
Mach: | 0.25 |  |  | Cl=0 at alpha= | -0.54377 | deg
|  |  |  | @ Cl=0.1, Cd= | 0.0071885
|  |  |  | @ Cl=0.4, Cd= | 0.0048271
|  |  |  | @ Cl=0.6, Cd= | 0.0052925
alpha (deg) | Cl | Cd | Cm | Cl/Cd
-20 | -0.8928 | 0.27281 | 0.1196 | -3.2726
-19.5 | -0.874 | 0.26586 | 0.115 | -3.2874
-19 | -0.8553 | 0.25882 | 0.1106 | -3.3046
-18.5 | -0.8367 | 0.25172 | 0.1062 | -3.3239
-18 | -0.8183 | 0.24452 | 0.1019 | -3.3466
-17.5 | -0.8001 | 0.23722 | 0.0976 | -3.3728
-17 | -0.7822 | 0.22979 | 0.0935 | -3.404
-16.5 | -0.7671 | 0.22169 | 0.0893 | -3.4602
-16 | -0.7496 | 0.2153 | 0.0856 | -3.4817
-15.5 | -0.7321 | 0.20863 | 0.0818 | -3.5091
-15 | -0.7139 | 0.20112 | 0.0781 | -3.5496
-14.5 | -0.6978 | 0.19308 | 0.0741 | -3.614
-14 | -0.6828 | 0.1854 | 0.0705 | -3.6828
-13.5 | -0.6688 | 0.17765 | 0.0669 | -3.7647
-13 | -0.6556 | 0.16975 | 0.0635 | -3.8622
-12.5 | -0.6439 | 0.16175 | 0.0602 | -3.9808
-12 | -0.6332 | 0.15358 | 0.0568 | -4.1229
-11.5 | -0.6243 | 0.14515 | 0.0536 | -4.3011
-11 | -0.6217 | 0.13584 | 0.0501 | -4.5767
-10.5 | -0.6118 | 0.12872 | 0.0472 | -4.753
-10 | -0.6054 | 0.12221 | 0.0453 | -4.9538
-9.5 | -0.5966 | 0.11384 | 0.0412 | -5.2407
-9 | -0.5926 | 0.10507 | 0.0369 | -5.64
-8.5 | -0.5903 | 0.09619 | 0.0322 | -6.1368
-8 | -0.5914 | 0.08674 | 0.0256 | -6.8181
-7 | -0.5982 | 0.0653 | 0.0091 | -9.1608
-6.5 | -0.5838 | 0.05418 | 0.0058 | -10.7752
-6 | -0.5648 | 0.04068 | 0.0062 | -13.884
-5.5 | -0.53 | 0.03297 | 0.0079 | -16.0752
-5 | -0.4855 | 0.02853 | 0.0094 | -17.0172
-4.5 | -0.4531 | 0.01555 | 0.0154 | -29.1383
-4 | -0.3994 | 0.01261 | 0.017 | -31.6733
-3.5 | -0.3415 | 0.01167 | 0.0177 | -29.2631
-3 | -0.2845 | 0.01038 | 0.0184 | -27.4085
-2.5 | -0.2288 | 0.00904 | 0.0193 | -25.3097
-2 | -0.1716 | 0.00832 | 0.0198 | -20.625
-1.5 | -0.1133 | 0.00789 | 0.0201 | -14.3599
-1 | -0.0542 | 0.00761 | 0.0202 | -7.1222
-0.5 | 0.0052 | 0.00745 | 0.0201 | 0.69799
0 | 0.0645 | 0.00726 | 0.0201 | 8.8843
0.5 | 0.1241 | 0.00714 | 0.0199 | 17.381
1 | 0.1803 | 0.00633 | 0.02 | 28.4834
1.5 | 0.2246 | 0.00448 | 0.0225 | 50.1339
2 | 0.2747 | 0.00454 | 0.0249 | 60.5066
2.5 | 0.3448 | 0.00472 | 0.0224 | 73.0508
3 | 0.4118 | 0.00485 | 0.0204 | 84.9072
3.5 | 0.4773 | 0.005 | 0.0188 | 95.46
4 | 0.5412 | 0.00517 | 0.0175 | 104.6809
4.5 | 0.6084 | 0.00531 | 0.0155 | 114.5763
5 | 0.6749 | 0.00557 | 0.0136 | 121.167
5.5 | 0.7409 | 0.00586 | 0.0117 | 126.4334
6 | 0.8061 | 0.00618 | 0.0101 | 130.4369
6.5 | 0.8706 | 0.00661 | 0.0086 | 131.7095
7 | 0.9339 | 0.0074 | 0.0071 | 126.2027
7.5 | 0.9886 | 0.00866 | 0.007 | 114.157
8 | 1.038 | 0.00968 | 0.0084 | 107.2314
8.5 | 1.0844 | 0.0111 | 0.0101 | 97.6937
9 | 1.1345 | 0.01183 | 0.0116 | 95.9003
9.5 | 1.1836 | 0.01273 | 0.0132 | 92.9772
10 | 1.2295 | 0.01408 | 0.015 | 87.3224
10.5 | 1.2772 | 0.01519 | 0.0165 | 84.0816
11 | 1.3219 | 0.0167 | 0.018 | 79.1557
11.5 | 1.3606 | 0.01872 | 0.0198 | 72.6816
12 | 1.3923 | 0.02114 | 0.0216 | 65.8609
12.5 | 1.3985 | 0.02546 | 0.0225 | 54.9293
13 | 1.3955 | 0.0335 | 0.0172 | 41.6567
13.5 | 1.3785 | 0.04289 | 0.0128 | 32.1404
14 | 1.3514 | 0.05304 | 0.0089 | 25.4789
14.5 | 1.3202 | 0.06358 | 0.0051 | 20.7644
15 | 1.2892 | 0.07462 | 0.0009 | 17.2769
15.5 | 1.2598 | 0.08607 | -0.0037 | 14.6369
16 | 1.2314 | 0.09782 | -0.0085 | 12.5884
16.5 | 1.2047 | 0.10975 | -0.0136 | 10.9768
17 | 1.1795 | 0.12179 | -0.0189 | 9.6847
17.5 | 1.1555 | 0.13418 | -0.0247 | 8.6116

## 63. Re 3M Mach 0.50 (1)
BIGFOIL.COM POLAR EXPORT
EMX-07
EMX-07 |  |  |  | Cl Max: | 1.139 | at alpha= | 20 | deg
JavaFoil+Calcfoil stall+Eppler ext transition |  |  |  | L/D Max: | 96.826 | at alpha= | 7.5 | deg
Re: | 3000000 |  |  | Cd Min: | 0.00806 | at alpha= | 0.5 | deg
Mach: | 0.5 |  |  | Cl=0 at alpha= | -0.38806 | deg
|  |  |  | @ Cl=0.1, Cd= | 0.0088306
|  |  |  | @ Cl=0.4, Cd= | 0.0083903
|  |  |  | @ Cl=0.6, Cd= | 0.0085906
alpha (deg) | Cl | Cd | Cm | Cl/Cd
-20 | -1.027 | 0.16948 | 0.02 | -6.063
-19.5 | -1.003 | 0.16265 | 0.02 | -6.164
-19 | -0.977 | 0.16026 | 0.02 | -6.099
-18.5 | -0.952 | 0.15333 | 0.019 | -6.211
-18 | -0.927 | 0.15066 | 0.019 | -6.154
-17.5 | -0.902 | 0.14708 | 0.019 | -6.133
-17 | -0.877 | 0.14056 | 0.019 | -6.24
-16.5 | -0.853 | 0.13832 | 0.019 | -6.169
-16 | -0.827 | 0.13303 | 0.019 | -6.217
-15.5 | -0.799 | 0.12624 | 0.018 | -6.331
-15 | -0.773 | 0.12321 | 0.018 | -6.277
-14.5 | -0.747 | 0.11827 | 0.017 | -6.32
-14 | -0.722 | 0.1144 | 0.017 | -6.308
-13.5 | -0.696 | 0.11204 | 0.017 | -6.211
-13 | -0.67 | 0.10607 | 0.017 | -6.318
-12.5 | -0.645 | 0.10033 | 0.017 | -6.424
-12 | -0.619 | 0.09753 | 0.017 | -6.351
-11.5 | -0.593 | 0.09146 | 0.016 | -6.479
-11 | -0.565 | 0.08871 | 0.015 | -6.375
-10.5 | -0.539 | 0.0859 | 0.015 | -6.28
-10 | -0.513 | 0.08057 | 0.015 | -6.373
-9.5 | -0.487 | 0.07838 | 0.015 | -6.217
-9 | -0.461 | 0.07597 | 0.015 | -6.069
-8.5 | -0.435 | 0.07395 | 0.015 | -5.88
-8 | -0.408 | 0.0707 | 0.015 | -5.777
-7.5 | -0.381 | 0.06626 | 0.014 | -5.758
-7 | -0.355 | 0.05645 | 0.014 | -6.292
-6.5 | -0.329 | 0.05031 | 0.014 | -6.534
-6 | -0.302 | 0.04653 | 0.014 | -6.496
-5.5 | -0.276 | 0.04247 | 0.015 | -6.507
-5 | -0.251 | 0.03835 | 0.017 | -6.557
-4.5 | -0.276 | 0.01246 | 0.029 | -22.157
-4 | -0.243 | 0.01221 | 0.028 | -19.884
-3.5 | -0.274 | 0.03528 | 0.014 | -7.772
-3 | -0.253 | 0.03509 | 0.011 | -7.199
-2.5 | -0.215 | 0.03329 | 0.012 | -6.455
-2 | -0.21 | 0.01116 | 0.027 | -18.808
-1.5 | -0.148 | 0.01099 | 0.026 | -13.423
-1 | -0.082 | 0.01086 | 0.026 | -7.573
-0.5 | -0.015 | 0.01073 | 0.025 | -1.433
0 | 0.052 | 0.01068 | 0.025 | 4.899
0.5 | 0.12 | 0.00806 | 0.024 | 14.932
1 | 0.188 | 0.00813 | 0.024 | 23.142
1.5 | 0.256 | 0.00821 | 0.023 | 31.207
2 | 0.324 | 0.0083 | 0.023 | 39.019
2.5 | 0.392 | 0.00837 | 0.022 | 46.776
3 | 0.459 | 0.00854 | 0.022 | 53.753
3.5 | 0.527 | 0.00869 | 0.021 | 60.614
4 | 0.594 | 0.00857 | 0.021 | 69.305
4.5 | 0.661 | 0.0088 | 0.02 | 75.137
5 | 0.728 | 0.00903 | 0.02 | 80.605
5.5 | 0.794 | 0.00927 | 0.019 | 85.634
6 | 0.859 | 0.00954 | 0.018 | 90.058
6.5 | 0.923 | 0.00991 | 0.018 | 93.089
7 | 0.984 | 0.01037 | 0.017 | 94.921
7.5 | 1.043 | 0.01077 | 0.017 | 96.826
8 | 1.048 | 0.01711 | 0.015 | 61.268
8.5 | 1.051 | 0.02051 | 0.014 | 51.25
9 | 1.003 | 0.02768 | 0.013 | 36.239
9.5 | 0.61 | 0.03302 | 0.012 | 18.481
10 | 0.631 | 0.04031 | 0.012 | 15.655
10.5 | 0.651 | 0.0471 | 0.011 | 13.817
11 | 0.622 | 0.08487 | 0.006 | 7.326
11.5 | 0.652 | 0.09134 | 0.006 | 7.138
12 | 0.674 | 0.0969 | 0.005 | 6.956
12.5 | 0.703 | 0.10121 | 0.005 | 6.95
13 | 0.735 | 0.10701 | 0.005 | 6.869
13.5 | 0.758 | 0.1128 | 0.004 | 6.717
14 | 0.785 | 0.11941 | 0.004 | 6.574
14.5 | 0.813 | 0.12284 | 0.004 | 6.622
15 | 0.848 | 0.12589 | 0.004 | 6.738
15.5 | 0.88 | 0.13314 | 0.004 | 6.606
16 | 0.897 | 0.13513 | 0.003 | 6.638
16.5 | 0.924 | 0.13884 | 0.003 | 6.656
17 | 0.957 | 0.14513 | 0.002 | 6.594
17.5 | 0.999 | 0.14382 | 0.002 | 6.944
18 | 1.028 | 0.14947 | 0.002 | 6.88
18.5 | 1.037 | 0.15703 | 0.001 | 6.606
19 | 1.067 | 0.16307 | 0 | 6.543
19.5 | 1.102 | 0.16395 | 0 | 6.721
20 | 1.139 | 0.16345 | -0.001 | 6.966

## 64. Re 3M Mach 0.50 (2)
BIGFOIL.COM POLAR EXPORT
EMX-07
EMX-07 |  |  |  | Cl Max: | 1.3307 | at alpha= | 9.5 | deg
XFOIL ncrit=9 |  |  |  | L/D Max: | 135.303 | at alpha= | 6 | deg
Re: | 3000000 |  |  | Cd Min: | 0.30015 | at alpha= | -20 | deg
Mach: | 0.5 |  |  | Cl=0 at alpha= | -0.60296 | deg
|  |  |  | @ Cl=0.1, Cd= | 0.0074596
|  |  |  | @ Cl=0.4, Cd= | 0.0049721
|  |  |  | @ Cl=0.6, Cd= | 0.005445
alpha (deg) | Cl | Cd | Cm | Cl/Cd
-20 | -0.9783 | 0.30015 | 0.1394 | -3.2594
-19.5 | -0.955 | 0.29153 | 0.1339 | -3.2758
-19 | -0.9318 | 0.28298 | 0.1286 | -3.2928
-18.5 | -0.9086 | 0.27446 | 0.1233 | -3.3105
-18 | -0.8855 | 0.26589 | 0.1181 | -3.3303
-17.5 | -0.8624 | 0.25729 | 0.1129 | -3.3519
-17 | -0.8408 | 0.24842 | 0.108 | -3.3846
-16.5 | -0.8185 | 0.24043 | 0.1032 | -3.4043
-16 | -0.7959 | 0.23244 | 0.0985 | -3.4241
-15.5 | -0.7736 | 0.22432 | 0.0939 | -3.4486
-15 | -0.7507 | 0.21555 | 0.0893 | -3.4827
-14.5 | -0.7292 | 0.20671 | 0.0846 | -3.5276
-14 | -0.7084 | 0.19806 | 0.08 | -3.5767
-13.5 | -0.6883 | 0.18957 | 0.0757 | -3.6308
-13 | -0.6692 | 0.1811 | 0.0716 | -3.6952
-12.5 | -0.6513 | 0.17265 | 0.0676 | -3.7724
-12 | -0.6362 | 0.16431 | 0.0641 | -3.8719
-11.5 | -0.6197 | 0.15645 | 0.0605 | -3.961
-11 | -0.6082 | 0.14943 | 0.0585 | -4.0701
-10.5 | -0.5932 | 0.14149 | 0.0549 | -4.1925
-10 | -0.5788 | 0.13286 | 0.0511 | -4.3565
-9.5 | -0.5681 | 0.12401 | 0.0472 | -4.5811
-9 | -0.5582 | 0.1154 | 0.0433 | -4.8371
-8.5 | -0.5492 | 0.10696 | 0.0395 | -5.1346
-8 | -0.5416 | 0.09846 | 0.0354 | -5.5007
-7.5 | -0.5357 | 0.08987 | 0.0309 | -5.9608
-7 | -0.5312 | 0.08097 | 0.0251 | -6.5605
-6.5 | -0.5413 | 0.07044 | 0.0151 | -7.6846
-6 | -0.5328 | 0.06155 | 0.0092 | -8.6564
-5.5 | -0.5207 | 0.05111 | 0.0047 | -10.1878
-5 | -0.492 | 0.04397 | 0.0038 | -11.1894
-4.5 | -0.455 | 0.03682 | 0.0043 | -12.3574
-4 | -0.413 | 0.02934 | 0.0066 | -14.0763
-3.5 | -0.3657 | 0.02227 | 0.01 | -16.4212
-3 | -0.3127 | 0.01564 | 0.014 | -19.9936
-2.5 | -0.2508 | 0.01158 | 0.0168 | -21.658
-2 | -0.1853 | 0.00984 | 0.0184 | -18.8313
-1.5 | -0.1195 | 0.0088 | 0.0197 | -13.5795
-1 | -0.0536 | 0.00806 | 0.0208 | -6.6501
-0.5 | 0.0139 | 0.0077 | 0.0213 | 1.8052
0 | 0.082 | 0.00751 | 0.0215 | 10.9188
0.5 | 0.1499 | 0.00732 | 0.0216 | 20.4781
1 | 0.2173 | 0.00707 | 0.0216 | 30.7355
1.5 | 0.264 | 0.00472 | 0.0249 | 55.9322
2 | 0.3228 | 0.00475 | 0.0275 | 67.9579
2.5 | 0.3945 | 0.00496 | 0.0269 | 79.5363
3 | 0.4721 | 0.00513 | 0.0248 | 92.0273
3.5 | 0.5505 | 0.00531 | 0.0227 | 103.6723
4 | 0.6275 | 0.00552 | 0.0211 | 113.6775
4.5 | 0.7025 | 0.00577 | 0.0201 | 121.7504
5.5 | 0.8599 | 0.00647 | 0.0172 | 132.9057
6 | 0.939 | 0.00694 | 0.016 | 135.3026
6.5 | 1.0175 | 0.00768 | 0.0151 | 132.487
7 | 1.0904 | 0.00961 | 0.0143 | 113.4651
7.5 | 1.1561 | 0.01163 | 0.015 | 99.4067
8 | 1.2128 | 0.01288 | 0.0188 | 94.1615
8.5 | 1.2658 | 0.01436 | 0.0233 | 88.1476
9 | 1.3083 | 0.0166 | 0.0284 | 78.8133
9.5 | 1.3307 | 0.02048 | 0.0328 | 64.9756
10 | 1.314 | 0.03051 | 0.0263 | 43.0678
10.5 | 1.2814 | 0.04107 | 0.022 | 31.2004
11 | 1.2443 | 0.05143 | 0.0186 | 24.1941
11.5 | 1.2085 | 0.06178 | 0.015 | 19.5613
12 | 1.1757 | 0.07239 | 0.011 | 16.2412
12.5 | 1.1458 | 0.08337 | 0.0066 | 13.7436
13 | 1.1169 | 0.09478 | 0.0017 | 11.7841
13.5 | 1.0891 | 0.1066 | -0.0036 | 10.2167
14 | 1.0625 | 0.11885 | -0.0094 | 8.9398
14.5 | 1.0383 | 0.13151 | -0.0159 | 7.8952

## 65. Re 4M Mach 0.00 (1)
BIGFOIL.COM POLAR EXPORT
EMX-07
EMX-07 |  |  |  | Cl Max: | 1.118 | at alpha= | 11 | deg
JavaFoil+Calcfoil stall+Eppler ext transition |  |  |  | L/D Max: | 101.804 | at alpha= | 8 | deg
Re: | 4000000 |  |  | Cd Min: | 0.00776 | at alpha= | 1 | deg
Mach: | 0 |  |  | Cl=0 at alpha= | -0.38793 | deg
|  |  |  | @ Cl=0.1, Cd= | 0.0079314
|  |  |  | @ Cl=0.4, Cd= | 0.0080641
|  |  |  | @ Cl=0.6, Cd= | 0.0081872
alpha (deg) | Cl | Cd | Cm | Cl/Cd
-15 | -0.437 | 0.10386 | 0.016 | -4.207
-14.5 | -0.458 | 0.09865 | 0.016 | -4.638
-14 | -0.478 | 0.09373 | 0.016 | -5.102
-13.5 | -0.496 | 0.08839 | 0.016 | -5.615
-13 | -0.508 | 0.08547 | 0.015 | -5.949
-12.5 | -0.521 | 0.08014 | 0.016 | -6.502
-12 | -0.532 | 0.07571 | 0.016 | -7.03
-11.5 | -0.541 | 0.07168 | 0.016 | -7.554
-11 | -0.548 | 0.06847 | 0.015 | -8.011
-10.5 | -0.553 | 0.06581 | 0.015 | -8.398
-10 | -0.557 | 0.0606 | 0.016 | -9.196
-9.5 | -0.556 | 0.05805 | 0.015 | -9.58
-9 | -0.553 | 0.05489 | 0.015 | -10.074
-8.5 | -0.546 | 0.05224 | 0.015 | -10.448
-8 | -0.534 | 0.05006 | 0.015 | -10.675
-7.5 | -0.519 | 0.04819 | 0.014 | -10.77
-7 | -0.499 | 0.0467 | 0.013 | -10.692
-6.5 | -0.477 | 0.04481 | 0.012 | -10.649
-6 | -0.452 | 0.04242 | 0.012 | -10.665
-5.5 | -0.527 | 0.01166 | 0.025 | -45.171
-5 | -0.487 | 0.01155 | 0.025 | -42.14
-4.5 | -0.444 | 0.01131 | 0.025 | -39.206
-4 | -0.397 | 0.01116 | 0.024 | -35.584
-3.5 | -0.348 | 0.011 | 0.024 | -31.606
-3 | -0.296 | 0.01087 | 0.024 | -27.198
-2.5 | -0.242 | 0.01066 | 0.023 | -22.669
-2 | -0.186 | 0.01055 | 0.023 | -17.647
-1.5 | -0.129 | 0.01041 | 0.023 | -12.431
-1 | -0.072 | 0.01032 | 0.022 | -6.945
-0.5 | -0.013 | 0.01025 | 0.022 | -1.302
0 | 0.045 | 0.01015 | 0.021 | 4.472
0.5 | 0.104 | 0.00777 | 0.021 | 13.415
1 | 0.163 | 0.00776 | 0.021 | 21.013
1.5 | 0.222 | 0.00785 | 0.02 | 28.293
2 | 0.281 | 0.00791 | 0.02 | 35.487
2.5 | 0.34 | 0.00796 | 0.019 | 42.679
3 | 0.398 | 0.00806 | 0.019 | 49.43
3.5 | 0.457 | 0.00818 | 0.018 | 55.871
4 | 0.515 | 0.00834 | 0.018 | 61.83
4.5 | 0.574 | 0.00812 | 0.017 | 70.691
5 | 0.632 | 0.00827 | 0.017 | 76.435
5.5 | 0.69 | 0.00843 | 0.016 | 81.908
6 | 0.748 | 0.00859 | 0.016 | 87.041
6.5 | 0.805 | 0.00877 | 0.015 | 91.807
7 | 0.861 | 0.00908 | 0.015 | 94.805
7.5 | 0.917 | 0.00925 | 0.014 | 99.099
8 | 0.968 | 0.00951 | 0.014 | 101.804
8.5 | 1.015 | 0.0111 | 0.013 | 91.45
9 | 1.058 | 0.01152 | 0.013 | 91.856
9.5 | 1.085 | 0.01365 | 0.012 | 79.454
10 | 1.101 | 0.01625 | 0.011 | 67.78
10.5 | 1.112 | 0.01809 | 0.011 | 61.44
11 | 1.118 | 0.02025 | 0.01 | 55.196
11.5 | 1.117 | 0.02268 | 0.009 | 49.28
12 | 1.11 | 0.02567 | 0.009 | 43.24
12.5 | 1.097 | 0.02882 | 0.008 | 38.049
13 | 1.076 | 0.03283 | 0.007 | 32.776
13.5 | 1.053 | 0.03624 | 0.007 | 29.043
14 | 1.022 | 0.04073 | 0.006 | 25.1
14.5 | 0.988 | 0.04553 | 0.005 | 21.709
15 | 0.952 | 0.05052 | 0.005 | 18.833
15.5 | 0.912 | 0.05582 | 0.004 | 16.344
16 | 0.871 | 0.06173 | 0.004 | 14.114

## 66. Re 4M Mach 0.00 (2)
BIGFOIL.COM POLAR EXPORT
EMX-07
EMX-07 |  |  |  | Cl Max: | 1.5229 | at alpha= | 15 | deg
XFOIL ncrit=9 |  |  |  | L/D Max: | 134.164 | at alpha= | 6.5 | deg
Re: | 4000000 |  |  | Cd Min: | 0.14639 | at alpha= | 20 | deg
Mach: | 0 |  |  | Cl=0 at alpha= | -0.51571 | deg
|  |  |  | @ Cl=0.1, Cd= | 0.0068091
|  |  |  | @ Cl=0.4, Cd= | 0.0044512
|  |  |  | @ Cl=0.6, Cd= | 0.0049926
alpha (deg) | Cl | Cd | Cm | Cl/Cd
-11.5 | -0.6352 | 0.14205 | 0.0522 | -4.4717
-11 | -0.635 | 0.1317 | 0.0484 | -4.8216
-10.5 | -0.6299 | 0.12231 | 0.0447 | -5.15
-9.5 | -0.6216 | 0.10829 | 0.0385 | -5.7401
-9 | -0.6168 | 0.10057 | 0.0343 | -6.133
-8.5 | -0.6973 | 0.07126 | 0.0118 | -9.7853
-8 | -0.6916 | 0.05995 | 0.0076 | -11.5363
-7.5 | -0.6697 | 0.05167 | 0.0065 | -12.9611
-7 | -0.642 | 0.04374 | 0.0069 | -14.6776
-6 | -0.6119 | 0.0117 | 0.0186 | -52.2991
-5 | -0.5006 | 0.0112 | 0.0188 | -44.6964
-4.5 | -0.4453 | 0.0107 | 0.019 | -41.6168
-4 | -0.3902 | 0.01002 | 0.0193 | -38.9421
-3.5 | -0.3349 | 0.00942 | 0.0195 | -35.552
-3 | -0.2797 | 0.00879 | 0.0198 | -31.8203
-2.5 | -0.2242 | 0.00825 | 0.02 | -27.1758
-2 | -0.1681 | 0.00787 | 0.0201 | -21.3596
-1.5 | -0.1127 | 0.00726 | 0.0204 | -15.5234
-1 | -0.0555 | 0.00711 | 0.0203 | -7.8059
-0.5 | 0.0018 | 0.00698 | 0.0201 | 0.25788
0.5 | 0.1167 | 0.00678 | 0.0196 | 17.2124
1 | 0.1728 | 0.00636 | 0.0195 | 27.1698
1.5 | 0.2214 | 0.00465 | 0.0202 | 47.6129
2 | 0.2688 | 0.00418 | 0.0224 | 64.3062
2.5 | 0.3222 | 0.0043 | 0.0234 | 74.9302
3 | 0.3839 | 0.00442 | 0.0221 | 86.8552
3.5 | 0.4459 | 0.00454 | 0.0206 | 98.2159
4 | 0.5066 | 0.00469 | 0.0194 | 108.0171
4.5 | 0.5703 | 0.00486 | 0.0175 | 117.3457
5 | 0.633 | 0.00514 | 0.0157 | 123.1518
5.5 | 0.6956 | 0.00537 | 0.0139 | 129.5345
6 | 0.7574 | 0.00571 | 0.0122 | 132.6445
6.5 | 0.8184 | 0.0061 | 0.0106 | 134.1639
7 | 0.8778 | 0.00681 | 0.009 | 128.8987
7.5 | 0.9362 | 0.0078 | 0.0075 | 120.0256
8 | 0.9944 | 0.00871 | 0.006 | 114.1676
8.5 | 1.0402 | 0.00989 | 0.0071 | 105.1769
9 | 1.0878 | 0.01048 | 0.0082 | 103.7977
9.5 | 1.1349 | 0.01118 | 0.0092 | 101.5116
10 | 1.1825 | 0.01186 | 0.0101 | 99.7049
10.5 | 1.2303 | 0.01254 | 0.0108 | 98.11
11 | 1.2778 | 0.01331 | 0.0114 | 96.003
11.5 | 1.3251 | 0.01417 | 0.0119 | 93.5145
12 | 1.3711 | 0.01518 | 0.0124 | 90.3228
12.5 | 1.4066 | 0.01735 | 0.0137 | 81.072
13 | 1.447 | 0.0187 | 0.0145 | 77.3797
13.5 | 1.4828 | 0.0203 | 0.0155 | 73.0443
14 | 1.5101 | 0.02232 | 0.017 | 67.6568
14.5 | 1.5176 | 0.02599 | 0.0175 | 58.3917
15 | 1.5229 | 0.03198 | 0.0141 | 47.6204
15.5 | 1.5177 | 0.0395 | 0.0104 | 38.4228
16 | 1.498 | 0.04866 | 0.0067 | 30.785
16.5 | 1.469 | 0.05886 | 0.003 | 24.9575
17 | 1.4342 | 0.07013 | -0.0012 | 20.4506
17.5 | 1.4009 | 0.0819 | -0.0058 | 17.105
18 | 1.3666 | 0.0943 | -0.0108 | 14.492
18.5 | 1.3332 | 0.10695 | -0.0161 | 12.4656
19 | 1.2989 | 0.12017 | -0.0218 | 10.8089
19.5 | 1.2684 | 0.13328 | -0.0279 | 9.5168
20 | 1.2404 | 0.14639 | -0.0344 | 8.4733

## 67. Re 4M Mach 0.10 (1)
BIGFOIL.COM POLAR EXPORT
EMX-07
EMX-07 |  |  |  | Cl Max: | 1.113 | at alpha= | 11 | deg
JavaFoil+Calcfoil stall+Eppler ext transition |  |  |  | L/D Max: | 101.786 | at alpha= | 8 | deg
Re: | 4000000 |  |  | Cd Min: | 0.00777 | at alpha= | 1 | deg
Mach: | 0.1 |  |  | Cl=0 at alpha= | -0.38983 | deg
|  |  |  | @ Cl=0.1, Cd= | 0.0079808
|  |  |  | @ Cl=0.4, Cd= | 0.00807
|  |  |  | @ Cl=0.6, Cd= | 0.0081924
alpha (deg) | Cl | Cd | Cm | Cl/Cd
-14.5 | -0.414 | 0.09961 | 0.016 | -4.155
-14 | -0.437 | 0.09513 | 0.015 | -4.594
-13.5 | -0.458 | 0.08892 | 0.016 | -5.152
-13 | -0.473 | 0.0857 | 0.015 | -5.522
-12.5 | -0.489 | 0.08059 | 0.016 | -6.064
-12 | -0.503 | 0.076 | 0.016 | -6.617
-11.5 | -0.515 | 0.07183 | 0.016 | -7.175
-11 | -0.526 | 0.06813 | 0.016 | -7.719
-10.5 | -0.534 | 0.06449 | 0.016 | -8.282
-10 | -0.54 | 0.06064 | 0.016 | -8.91
-9.5 | -0.542 | 0.05797 | 0.016 | -9.354
-9 | -0.541 | 0.05493 | 0.015 | -9.854
-8.5 | -0.537 | 0.05224 | 0.015 | -10.271
-8 | -0.528 | 0.0495 | 0.015 | -10.675
-7.5 | -0.515 | 0.04768 | 0.015 | -10.8
-7 | -0.497 | 0.04622 | 0.013 | -10.753
-6.5 | -0.475 | 0.04463 | 0.012 | -10.652
-6 | -0.451 | 0.04267 | 0.012 | -10.567
-5.5 | -0.526 | 0.01156 | 0.026 | -45.51
-5 | -0.487 | 0.01156 | 0.025 | -42.137
-4.5 | -0.444 | 0.01136 | 0.025 | -39.13
-4 | -0.398 | 0.01117 | 0.025 | -35.626
-3.5 | -0.349 | 0.01101 | 0.024 | -31.668
-3 | -0.297 | 0.01089 | 0.024 | -27.258
-2.5 | -0.243 | 0.01067 | 0.024 | -22.744
-2 | -0.187 | 0.01056 | 0.023 | -17.709
-1.5 | -0.13 | 0.01044 | 0.023 | -12.453
-1 | -0.072 | 0.01033 | 0.022 | -6.973
-0.5 | -0.013 | 0.01026 | 0.022 | -1.308
0 | 0.046 | 0.01015 | 0.022 | 4.492
0.5 | 0.105 | 0.00778 | 0.021 | 13.477
1 | 0.164 | 0.00777 | 0.021 | 21.097
1.5 | 0.223 | 0.00785 | 0.02 | 28.422
2 | 0.282 | 0.00792 | 0.02 | 35.646
2.5 | 0.341 | 0.00796 | 0.019 | 42.867
3 | 0.4 | 0.00807 | 0.019 | 49.583
3.5 | 0.459 | 0.00819 | 0.018 | 56.076
4 | 0.518 | 0.00835 | 0.018 | 62.044
4.5 | 0.577 | 0.00813 | 0.017 | 70.915
5 | 0.636 | 0.00829 | 0.017 | 76.662
5.5 | 0.694 | 0.00845 | 0.016 | 82.131
6 | 0.751 | 0.00861 | 0.016 | 87.255
6.5 | 0.809 | 0.0088 | 0.015 | 91.943
7 | 0.865 | 0.00912 | 0.015 | 94.935
7.5 | 0.921 | 0.00928 | 0.014 | 99.232
8 | 0.973 | 0.00956 | 0.014 | 101.786
8.5 | 1.02 | 0.01116 | 0.013 | 91.33
9 | 1.062 | 0.01159 | 0.013 | 91.581
9.5 | 1.084 | 0.01516 | 0.012 | 71.497
10 | 1.1 | 0.01658 | 0.011 | 66.346
10.5 | 1.109 | 0.01856 | 0.011 | 59.747
11 | 1.113 | 0.02081 | 0.01 | 53.486
11.5 | 1.111 | 0.02337 | 0.009 | 47.521
12 | 1.1 | 0.02636 | 0.009 | 41.75
12.5 | 1.083 | 0.02979 | 0.008 | 36.358
13 | 1.06 | 0.03339 | 0.007 | 31.749
13.5 | 1.03 | 0.03767 | 0.007 | 27.351
14 | 0.995 | 0.04243 | 0.006 | 23.456
14.5 | 0.957 | 0.04719 | 0.005 | 20.274
15 | 0.915 | 0.0524 | 0.005 | 17.457
15.5 | 0.871 | 0.0578 | 0.004 | 15.065
16 | 0.824 | 0.06432 | 0.004 | 12.818

## 68. Re 4M Mach 0.10 (2)
BIGFOIL.COM POLAR EXPORT
EMX-07
EMX-07 |  |  |  | Cl Max: | 1.5011 | at alpha= | 14.5 | deg
XFOIL ncrit=9 |  |  |  | L/D Max: | 134.608 | at alpha= | 6.5 | deg
Re: | 4000000 |  |  | Cd Min: | 0.26836 | at alpha= | -20 | deg
Mach: | 0.1 |  |  | Cl=0 at alpha= | -0.51736 | deg
|  |  |  | @ Cl=0.1, Cd= | 0.0068204
|  |  |  | @ Cl=0.4, Cd= | 0.0044642
|  |  |  | @ Cl=0.6, Cd= | 0.0049861
alpha (deg) | Cl | Cd | Cm | Cl/Cd
-20 | -0.8778 | 0.26836 | 0.1157 | -3.271
-19.5 | -0.8596 | 0.26163 | 0.1114 | -3.2856
-19 | -0.8417 | 0.25484 | 0.1072 | -3.3029
-18.5 | -0.8241 | 0.24797 | 0.103 | -3.3234
-18 | -0.8066 | 0.24096 | 0.0989 | -3.3474
-17.5 | -0.7895 | 0.2339 | 0.0948 | -3.3754
-17 | -0.5309 | 0.18822 | 0.0524 | -2.8206
-16.5 | -0.5213 | 0.18382 | 0.0503 | -2.8359
-16 | -0.7447 | 0.20988 | 0.0826 | -3.5482
-15.5 | -0.7282 | 0.20376 | 0.0792 | -3.5738
-15 | -0.7121 | 0.19745 | 0.0758 | -3.6065
-14.5 | -0.6968 | 0.19075 | 0.0724 | -3.6529
-14 | -0.6817 | 0.18307 | 0.069 | -3.7237
-13.5 | -0.6687 | 0.17532 | 0.0656 | -3.8142
-13 | -0.6571 | 0.1675 | 0.0623 | -3.923
-12.5 | -0.6469 | 0.15949 | 0.0591 | -4.0561
-12 | -0.6379 | 0.15128 | 0.0558 | -4.2167
-11.5 | -0.6337 | 0.1427 | 0.0526 | -4.4408
-11 | -0.6324 | 0.13265 | 0.0488 | -4.7674
-9.5 | -0.6189 | 0.10898 | 0.0389 | -5.679
-9 | -0.6135 | 0.10136 | 0.0349 | -6.0527
-8.5 | -0.6801 | 0.07649 | 0.0153 | -8.8914
-8 | -0.6848 | 0.06289 | 0.0083 | -10.8889
-6.5 | -0.6322 | 0.02673 | 0.0114 | -23.6513
-6 | -0.6153 | 0.0121 | 0.0181 | -50.8512
-5.5 | -0.5599 | 0.01161 | 0.0184 | -48.2257
-5 | -0.5036 | 0.01136 | 0.0185 | -44.331
-4.5 | -0.4478 | 0.01086 | 0.0188 | -41.2339
-4 | -0.3923 | 0.01016 | 0.0191 | -38.6122
-3.5 | -0.3366 | 0.00954 | 0.0194 | -35.283
-3 | -0.281 | 0.00887 | 0.0197 | -31.6798
-2.5 | -0.2252 | 0.00831 | 0.02 | -27.0999
-2 | -0.1688 | 0.0079 | 0.0201 | -21.3671
-1.5 | -0.1131 | 0.00729 | 0.0204 | -15.5144
-1 | -0.0556 | 0.00712 | 0.0203 | -7.809
-0.5 | 0.002 | 0.00698 | 0.0201 | 0.28653
0 | 0.0598 | 0.00689 | 0.0199 | 8.6792
0.5 | 0.1176 | 0.00679 | 0.0197 | 17.3196
1 | 0.1742 | 0.00638 | 0.0196 | 27.3041
1.5 | 0.223 | 0.00465 | 0.0203 | 47.957
2 | 0.2706 | 0.00419 | 0.0226 | 64.5823
2.5 | 0.3242 | 0.0043 | 0.0235 | 75.3953
3 | 0.3863 | 0.00444 | 0.0222 | 87.0045
3.5 | 0.4487 | 0.00455 | 0.0208 | 98.6154
4 | 0.5097 | 0.0047 | 0.0196 | 108.4468
4.5 | 0.5738 | 0.00487 | 0.0177 | 117.8234
5 | 0.637 | 0.00515 | 0.0159 | 123.6893
5.5 | 0.7 | 0.00539 | 0.0141 | 129.8701
6 | 0.7624 | 0.00573 | 0.0124 | 133.0541
6.5 | 0.8238 | 0.00612 | 0.0108 | 134.6078
7 | 0.8837 | 0.00687 | 0.0093 | 128.6317
7.5 | 0.9425 | 0.00791 | 0.0078 | 119.153
8 | 1.0013 | 0.0088 | 0.0063 | 113.7841
8.5 | 1.0476 | 0.01001 | 0.0074 | 104.6553
9 | 1.0957 | 0.01059 | 0.0086 | 103.4655
9.5 | 1.1431 | 0.01132 | 0.0097 | 100.9806
10 | 1.1911 | 0.012 | 0.0107 | 99.2583
10.5 | 1.2391 | 0.01272 | 0.0115 | 97.4135
11 | 1.2869 | 0.01354 | 0.0122 | 95.0443
11.5 | 1.3342 | 0.01447 | 0.0128 | 92.2046
12 | 1.3793 | 0.01565 | 0.0135 | 88.1342
12.5 | 1.4135 | 0.01795 | 0.015 | 78.7465
13 | 1.4517 | 0.01952 | 0.016 | 74.3699
13.5 | 1.4832 | 0.02147 | 0.0173 | 69.0824
14 | 1.4949 | 0.0245 | 0.0191 | 61.0163
14.5 | 1.5011 | 0.03018 | 0.016 | 49.7382
15 | 1.4967 | 0.03779 | 0.012 | 39.6057
15.5 | 1.4794 | 0.04674 | 0.0082 | 31.6517
16 | 1.4502 | 0.05706 | 0.0044 | 25.4154
16.5 | 1.4172 | 0.06796 | 0.0004 | 20.8534
17 | 1.3834 | 0.07975 | -0.0042 | 17.3467
17.5 | 1.3507 | 0.09179 | -0.0091 | 14.7151
18 | 1.3176 | 0.10433 | -0.0142 | 12.6292
18.5 | 1.2862 | 0.11704 | -0.0197 | 10.9894
19 | 1.2554 | 0.13016 | -0.0258 | 9.6451
19.5 | 1.2282 | 0.14303 | -0.032 | 8.587

## 69. Re 4M Mach 0.25 (1)
BIGFOIL.COM POLAR EXPORT
EMX-07
EMX-07 |  |  |  | Cl Max: | 1.089 | at alpha= | 10 | deg
JavaFoil+Calcfoil stall+Eppler ext transition |  |  |  | L/D Max: | 99.854 | at alpha= | 7.5 | deg
Re: | 4000000 |  |  | Cd Min: | 0.00779 | at alpha= | 1 | deg
Mach: | 0.25 |  |  | Cl=0 at alpha= | -0.38525 | deg
|  |  |  | @ Cl=0.1, Cd= | 0.0081095
|  |  |  | @ Cl=0.4, Cd= | 0.0081225
|  |  |  | @ Cl=0.6, Cd= | 0.06523
alpha (deg) | Cl | Cd | Cm | Cl/Cd
-12.5 | -0.156 | 0.07997 | 0.017 | -1.954
-12 | -0.219 | 0.07726 | 0.016 | -2.832
-11.5 | -0.269 | 0.07302 | 0.016 | -3.679
-11 | -0.313 | 0.06845 | 0.016 | -4.57
-10.5 | -0.352 | 0.06457 | 0.017 | -5.45
-10 | -0.386 | 0.06101 | 0.017 | -6.33
-9.5 | -0.415 | 0.05802 | 0.016 | -7.154
-9 | -0.439 | 0.0546 | 0.016 | -8.037
-8.5 | -0.457 | 0.05097 | 0.017 | -8.971
-8 | -0.469 | 0.0476 | 0.017 | -9.861
-7.5 | -0.475 | 0.04435 | 0.017 | -10.708
-7 | -0.467 | 0.04526 | 0.015 | -10.326
-6.5 | -0.464 | 0.03937 | 0.017 | -11.798
-6 | -0.445 | 0.03945 | 0.016 | -11.283
-5.5 | -0.418 | 0.04039 | 0.013 | -10.361
-5 | -0.391 | 0.03948 | 0.012 | -9.891
-4.5 | -0.447 | 0.01146 | 0.026 | -38.987
-4 | -0.403 | 0.01127 | 0.025 | -35.76
-3.5 | -0.355 | 0.0111 | 0.025 | -31.944
-3 | -0.303 | 0.01097 | 0.025 | -27.603
-2.5 | -0.248 | 0.01074 | 0.024 | -23.115
-2 | -0.192 | 0.0106 | 0.024 | -18.079
-1.5 | -0.133 | 0.01049 | 0.023 | -12.713
-1 | -0.074 | 0.01037 | 0.023 | -7.131
-0.5 | -0.014 | 0.0103 | 0.023 | -1.338
0 | 0.047 | 0.01016 | 0.022 | 4.613
0.5 | 0.108 | 0.0078 | 0.022 | 13.803
1 | 0.168 | 0.00779 | 0.021 | 21.616
1.5 | 0.229 | 0.00788 | 0.021 | 29.097
2 | 0.29 | 0.00795 | 0.02 | 36.474
2.5 | 0.351 | 0.008 | 0.02 | 43.843
3 | 0.411 | 0.00815 | 0.019 | 50.453
3.5 | 0.472 | 0.00826 | 0.019 | 57.143
4 | 0.532 | 0.00842 | 0.018 | 63.185
4.5 | 0.593 | 0.00821 | 0.018 | 72.177
5 | 0.653 | 0.00838 | 0.017 | 77.935
5.5 | 0.712 | 0.00854 | 0.017 | 83.42
6 | 0.772 | 0.00871 | 0.016 | 88.565
6.5 | 0.83 | 0.00893 | 0.016 | 92.978
7 | 0.888 | 0.00927 | 0.015 | 95.754
7.5 | 0.945 | 0.00946 | 0.015 | 99.854
8 | 0.997 | 0.01073 | 0.014 | 92.888
8.5 | 1.042 | 0.01153 | 0.014 | 90.355
9 | 1.082 | 0.01217 | 0.013 | 88.913
9.5 | 1.081 | 0.01689 | 0.012 | 63.976
10 | 1.089 | 0.01898 | 0.011 | 57.365
10.5 | 1.089 | 0.02141 | 0.011 | 50.881
11 | 1.078 | 0.02432 | 0.01 | 44.346
11.5 | 1.055 | 0.02793 | 0.009 | 37.782
12 | 1.022 | 0.03138 | 0.009 | 32.558
12.5 | 0.974 | 0.0359 | 0.008 | 27.143
13 | 0.917 | 0.04032 | 0.007 | 22.744
13.5 | 0.848 | 0.04569 | 0.007 | 18.564
14 | 0.771 | 0.05138 | 0.006 | 15.003
14.5 | 0.686 | 0.05779 | 0.005 | 11.869
15 | 0.595 | 0.06523 | 0.005 | 9.121

## 70. Re 4M Mach 0.25 (2)
BIGFOIL.COM POLAR EXPORT
EMX-07
EMX-07 |  |  |  | Cl Max: | 1.4048 | at alpha= | 12 | deg
XFOIL ncrit=9 |  |  |  | L/D Max: | 136.067 | at alpha= | 6.5 | deg
Re: | 4000000 |  |  | Cd Min: | 0.27349 | at alpha= | -20 | deg
Mach: | 0.25 |  |  | Cl=0 at alpha= | -0.5302 | deg
|  |  |  | @ Cl=0.1, Cd= | 0.0068608
|  |  |  | @ Cl=0.4, Cd= | 0.0044809
|  |  |  | @ Cl=0.6, Cd= | 0.0049611
alpha (deg) | Cl | Cd | Cm | Cl/Cd
-20 | -0.8947 | 0.27349 | 0.1199 | -3.2714
-19.5 | -0.8756 | 0.2665 | 0.1155 | -3.2856
-19 | -0.8567 | 0.25945 | 0.111 | -3.302
-18.5 | -0.838 | 0.25234 | 0.1067 | -3.3209
-18 | -0.8194 | 0.24511 | 0.1023 | -3.343
-17.5 | -0.8011 | 0.23783 | 0.0981 | -3.3684
-17 | -0.7832 | 0.23045 | 0.094 | -3.3986
-16.5 | -0.7658 | 0.22297 | 0.0899 | -3.4345
-16 | -0.7492 | 0.21525 | 0.0859 | -3.4806
-15.5 | -0.735 | 0.20679 | 0.0817 | -3.5543
-15 | -0.7176 | 0.2004 | 0.0782 | -3.5808
-14.5 | -0.7008 | 0.19366 | 0.0747 | -3.6187
-14 | -0.6843 | 0.18589 | 0.0711 | -3.6812
-13.5 | -0.6699 | 0.1781 | 0.0675 | -3.7614
-13 | -0.6567 | 0.17021 | 0.0641 | -3.8582
-12.5 | -0.645 | 0.16224 | 0.0608 | -3.9756
-12 | -0.6342 | 0.15411 | 0.0575 | -4.1152
-11.5 | -0.6276 | 0.14577 | 0.0543 | -4.3054
-11 | -0.6216 | 0.13683 | 0.0509 | -4.5429
-10.5 | -0.6207 | 0.12815 | 0.0482 | -4.8435
-10 | -0.618 | 0.11859 | 0.0441 | -5.2112
-9.5 | -0.6065 | 0.11234 | 0.0411 | -5.3988
-9 | -0.5985 | 0.10506 | 0.0375 | -5.6967
-8.5 | -0.5915 | 0.0965 | 0.0326 | -6.1295
-8 | -0.5932 | 0.08701 | 0.0261 | -6.8176
-7.5 | -0.6101 | 0.07542 | 0.0152 | -8.0894
-7 | -0.6237 | 0.0569 | 0.0066 | -10.9613
-6.5 | -0.5974 | 0.04908 | 0.0056 | -12.172
-6 | -0.5699 | 0.03942 | 0.0064 | -14.4571
-5.5 | -0.5405 | 0.028 | 0.0099 | -19.3036
-5 | -0.5192 | 0.01282 | 0.0166 | -40.4992
-4.5 | -0.4617 | 0.01192 | 0.0174 | -38.7332
-4 | -0.4039 | 0.01106 | 0.018 | -36.519
-3.5 | -0.346 | 0.01023 | 0.0186 | -33.8221
-3 | -0.2883 | 0.00939 | 0.0192 | -30.7029
-2.5 | -0.2306 | 0.00868 | 0.0197 | -26.5668
-2 | -0.1727 | 0.0081 | 0.0201 | -21.321
-1.5 | -0.1147 | 0.00756 | 0.0204 | -15.172
-1 | -0.056 | 0.00718 | 0.0206 | -7.7994
-0.5 | 0.0036 | 0.00703 | 0.0205 | 0.51209
0 | 0.0633 | 0.00691 | 0.0203 | 9.1606
0.5 | 0.123 | 0.00683 | 0.0201 | 18.0088
1 | 0.1818 | 0.00649 | 0.02 | 28.0123
1.5 | 0.2314 | 0.00466 | 0.0209 | 49.6567
2 | 0.2805 | 0.00424 | 0.0233 | 66.1557
2.5 | 0.3358 | 0.00434 | 0.0243 | 77.3733
3 | 0.3996 | 0.00448 | 0.0231 | 89.1964
3.5 | 0.4644 | 0.00462 | 0.0216 | 100.5195
4 | 0.5288 | 0.00476 | 0.0203 | 111.0924
4.5 | 0.5934 | 0.00493 | 0.0188 | 120.3651
5 | 0.6592 | 0.00524 | 0.017 | 125.8015
5.5 | 0.725 | 0.00552 | 0.0152 | 131.3406
6 | 0.7902 | 0.00585 | 0.0136 | 135.0769
6.5 | 0.8545 | 0.00628 | 0.0121 | 136.0669
7 | 0.9167 | 0.00725 | 0.0107 | 126.4414
7.5 | 0.9783 | 0.00834 | 0.0093 | 117.3022
8 | 1.0393 | 0.00949 | 0.0081 | 109.5153
8.5 | 1.0899 | 0.01049 | 0.0093 | 103.899
9 | 1.1395 | 0.01123 | 0.011 | 101.4693
9.5 | 1.1886 | 0.01207 | 0.0127 | 98.4756
10 | 1.238 | 0.01292 | 0.0142 | 95.8204
10.5 | 1.2866 | 0.01393 | 0.0157 | 92.3618
11 | 1.3339 | 0.01517 | 0.0172 | 87.9301
11.5 | 1.3773 | 0.01684 | 0.0188 | 81.7874
12 | 1.4048 | 0.01985 | 0.0211 | 70.7708
12.5 | 1.4048 | 0.02456 | 0.023 | 57.1987
13 | 1.4043 | 0.03221 | 0.0179 | 43.5983
13.5 | 1.3896 | 0.04142 | 0.0133 | 33.549
14 | 1.3639 | 0.05143 | 0.0094 | 26.5195
14.5 | 1.3327 | 0.06197 | 0.0056 | 21.5056
15 | 1.3006 | 0.07306 | 0.0014 | 17.8018
15.5 | 1.2715 | 0.08441 | -0.0031 | 15.0634
16 | 1.2422 | 0.09624 | -0.008 | 12.9073
16.5 | 1.2148 | 0.10819 | -0.013 | 11.2284
17 | 1.1879 | 0.12047 | -0.0185 | 9.8605

## 71. Re 4M Mach 0.50 (1)
BIGFOIL.COM POLAR EXPORT
EMX-07
EMX-07 |  |  |  | Cl Max: | 1.146 | at alpha= | 20 | deg
JavaFoil+Calcfoil stall+Eppler ext transition |  |  |  | L/D Max: | 97.509 | at alpha= | 7 | deg
Re: | 4000000 |  |  | Cd Min: | 0.00787 | at alpha= | 0.5 | deg
Mach: | 0.5 |  |  | Cl=0 at alpha= | -0.38806 | deg
|  |  |  | @ Cl=0.1, Cd= | 0.0086112
|  |  |  | @ Cl=0.4, Cd= | 0.0082463
|  |  |  | @ Cl=0.6, Cd= | 0.0087439
alpha (deg) | Cl | Cd | Cm | Cl/Cd
-20 | -1.029 | 0.16573 | 0.02 | -6.206
-19.5 | -1.003 | 0.15733 | 0.02 | -6.376
-19 | -0.978 | 0.15227 | 0.02 | -6.424
-18.5 | -0.953 | 0.15029 | 0.02 | -6.342
-18 | -0.928 | 0.14679 | 0.019 | -6.322
-17.5 | -0.903 | 0.14294 | 0.019 | -6.316
-17 | -0.878 | 0.13699 | 0.019 | -6.406
-16.5 | -0.854 | 0.13345 | 0.02 | -6.398
-16 | -0.828 | 0.12831 | 0.019 | -6.452
-15.5 | -0.801 | 0.12243 | 0.019 | -6.542
-15 | -0.774 | 0.11903 | 0.018 | -6.501
-14.5 | -0.748 | 0.11529 | 0.018 | -6.489
-14 | -0.722 | 0.10903 | 0.017 | -6.624
-13.5 | -0.696 | 0.10757 | 0.017 | -6.473
-13 | -0.67 | 0.1048 | 0.017 | -6.398
-12.5 | -0.645 | 0.09535 | 0.017 | -6.764
-12 | -0.62 | 0.09407 | 0.017 | -6.587
-11.5 | -0.593 | 0.0891 | 0.017 | -6.657
-11 | -0.566 | 0.08512 | 0.015 | -6.646
-10.5 | -0.54 | 0.08219 | 0.015 | -6.567
-10 | -0.514 | 0.07959 | 0.015 | -6.454
-9.5 | -0.488 | 0.0774 | 0.015 | -6.299
-9 | -0.462 | 0.06135 | 0.015 | -7.526
-8.5 | -0.435 | 0.05747 | 0.015 | -7.576
-8 | -0.409 | 0.054 | 0.015 | -7.569
-7.5 | -0.382 | 0.06324 | 0.014 | -6.034
-7 | -0.355 | 0.05498 | 0.014 | -6.462
-6.5 | -0.329 | 0.0495 | 0.014 | -6.645
-6 | -0.302 | 0.04596 | 0.014 | -6.581
-5.5 | -0.277 | 0.04175 | 0.015 | -6.631
-5 | -0.309 | 0.01235 | 0.029 | -25.053
-4.5 | -0.276 | 0.01212 | 0.029 | -22.777
-4 | -0.243 | 0.01186 | 0.028 | -20.468
-3.5 | -0.34 | 0.01167 | 0.028 | -29.179
-3 | -0.253 | 0.03479 | 0.011 | -7.261
-2.5 | -0.267 | 0.01106 | 0.027 | -24.158
-2 | -0.21 | 0.01087 | 0.027 | -19.317
-1.5 | -0.148 | 0.01069 | 0.026 | -13.798
-1 | -0.082 | 0.01057 | 0.026 | -7.78
-0.5 | -0.015 | 0.01045 | 0.025 | -1.471
0 | 0.052 | 0.01039 | 0.025 | 5.034
0.5 | 0.12 | 0.00787 | 0.024 | 15.293
1 | 0.188 | 0.00794 | 0.024 | 23.71
1.5 | 0.256 | 0.00801 | 0.023 | 31.98
2 | 0.324 | 0.0081 | 0.023 | 40
2.5 | 0.392 | 0.00822 | 0.022 | 47.612
3 | 0.459 | 0.00844 | 0.022 | 54.431
3.5 | 0.527 | 0.00858 | 0.021 | 61.394
4 | 0.594 | 0.00876 | 0.021 | 67.763
4.5 | 0.661 | 0.00858 | 0.02 | 77.041
5 | 0.728 | 0.00879 | 0.02 | 82.799
5.5 | 0.794 | 0.00901 | 0.019 | 88.089
6 | 0.859 | 0.00932 | 0.018 | 92.142
6.5 | 0.923 | 0.00967 | 0.018 | 95.429
7 | 0.984 | 0.0101 | 0.017 | 97.509
7.5 | 1.043 | 0.01359 | 0.017 | 76.771
8 | 1.055 | 0.01609 | 0.015 | 65.551
8.5 | 1.057 | 0.01914 | 0.014 | 55.237
9 | 1.008 | 0.02601 | 0.013 | 38.743
9.5 | 0.613 | 0.03106 | 0.013 | 19.737
10 | 0.634 | 0.03796 | 0.012 | 16.702
10.5 | 0.658 | 0.04282 | 0.011 | 15.359
11 | 0.657 | 0.06404 | 0.009 | 10.251
11.5 | 0.662 | 0.08404 | 0.007 | 7.875
12 | 0.674 | 0.09461 | 0.005 | 7.127
12.5 | 0.705 | 0.09812 | 0.005 | 7.19
13 | 0.741 | 0.10097 | 0.006 | 7.341
13.5 | 0.758 | 0.10874 | 0.005 | 6.972
14 | 0.785 | 0.11405 | 0.004 | 6.886
14.5 | 0.817 | 0.11775 | 0.004 | 6.941
15 | 0.861 | 0.11478 | 0.004 | 7.502
15.5 | 0.886 | 0.12517 | 0.004 | 7.079
16 | 0.898 | 0.13264 | 0.003 | 6.767
16.5 | 0.929 | 0.13592 | 0.003 | 6.833
17 | 0.972 | 0.13179 | 0.003 | 7.378
17.5 | 1.007 | 0.13252 | 0.002 | 7.601
18 | 1.033 | 0.14169 | 0.002 | 7.294
18.5 | 1.038 | 0.15378 | 0.001 | 6.751
19 | 1.076 | 0.15252 | 0 | 7.057
19.5 | 1.114 | 0.15 | 0 | 7.427
20 | 1.146 | 0.1523 | -0.001 | 7.525

## 72. Re 4M Mach 0.50 (2)
BIGFOIL.COM POLAR EXPORT
EMX-07
EMX-07 |  |  |  | Cl Max: | 1.35 | at alpha= | 9.5 | deg
XFOIL ncrit=9 |  |  |  | L/D Max: | 140.81 | at alpha= | 6 | deg
Re: | 4000000 |  |  | Cd Min: | 0.30091 | at alpha= | -20 | deg
Mach: | 0.5 |  |  | Cl=0 at alpha= | -0.5875 | deg
|  |  |  | @ Cl=0.1, Cd= | 0.0070611
|  |  |  | @ Cl=0.4, Cd= | 0.0045936
|  |  |  | @ Cl=0.6, Cd= | 0.005085
alpha (deg) | Cl | Cd | Cm | Cl/Cd
-20 | -0.9802 | 0.30091 | 0.1399 | -3.2575
-19.5 | -0.9565 | 0.29217 | 0.1344 | -3.2738
-19 | -0.9332 | 0.28361 | 0.1291 | -3.2904
-18.5 | -0.91 | 0.27512 | 0.1238 | -3.3076
-18 | -0.8867 | 0.26651 | 0.1186 | -3.3271
-17.5 | -0.8636 | 0.25789 | 0.1135 | -3.3487
-17 | -0.8407 | 0.24924 | 0.1085 | -3.3731
-16.5 | -0.818 | 0.24061 | 0.1035 | -3.3997
-16 | -0.7958 | 0.23193 | 0.0987 | -3.4312
-15.5 | -0.7739 | 0.22317 | 0.094 | -3.4678
-15 | -0.7539 | 0.21469 | 0.0894 | -3.5116
-14.5 | -0.7322 | 0.2072 | 0.0851 | -3.5338
-14 | -0.7099 | 0.19857 | 0.0807 | -3.5751
-13.5 | -0.6896 | 0.19002 | 0.0764 | -3.6291
-13 | -0.6705 | 0.18154 | 0.0723 | -3.6934
-12.5 | -0.6526 | 0.1731 | 0.0683 | -3.7701
-12 | -0.6353 | 0.16464 | 0.0645 | -3.8587
-11.5 | -0.6242 | 0.15718 | 0.0621 | -3.9712
-11 | -0.61 | 0.14895 | 0.0584 | -4.0953
-10.5 | -0.5971 | 0.14026 | 0.0546 | -4.2571
-10 | -0.5868 | 0.13107 | 0.0508 | -4.477
-9.5 | -0.5748 | 0.12317 | 0.0474 | -4.6667
-9 | -0.562 | 0.11573 | 0.044 | -4.8561
-8.5 | -0.5525 | 0.1075 | 0.0404 | -5.1395
-8 | -0.5454 | 0.09898 | 0.0363 | -5.5102
-7.5 | -0.5401 | 0.09031 | 0.0318 | -5.9805
-7 | -0.5371 | 0.08132 | 0.026 | -6.6048
-6.5 | -0.5408 | 0.07149 | 0.0162 | -7.5647
-6 | -0.5356 | 0.06205 | 0.0096 | -8.6317
-5.5 | -0.5206 | 0.05237 | 0.0052 | -9.9408
-5 | -0.4962 | 0.04292 | 0.0039 | -11.561
-4.5 | -0.4639 | 0.03337 | 0.0052 | -13.9017
-4 | -0.4188 | 0.02741 | 0.0074 | -15.2791
-3.5 | -0.3708 | 0.02061 | 0.011 | -17.9913
-3 | -0.3166 | 0.01455 | 0.0147 | -21.7595
-2.5 | -0.2536 | 0.01101 | 0.0173 | -23.0336
-2 | -0.1868 | 0.00959 | 0.0188 | -19.4786
-1.5 | -0.1203 | 0.00865 | 0.02 | -13.9075
-1 | -0.0561 | 0.00754 | 0.0213 | -7.4403
-0.5 | 0.0119 | 0.00726 | 0.0217 | 1.6391
0 | 0.0802 | 0.00709 | 0.0219 | 11.3117
0.5 | 0.1487 | 0.00699 | 0.0218 | 21.2732
1 | 0.2171 | 0.0069 | 0.0218 | 31.4638
1.5 | 0.2703 | 0.00477 | 0.0235 | 56.6667
2 | 0.328 | 0.00444 | 0.0261 | 73.8739
2.5 | 0.3898 | 0.00457 | 0.0278 | 85.2954
3.5 | 0.5366 | 0.00491 | 0.0257 | 109.2872
4 | 0.6127 | 0.00512 | 0.0242 | 119.668
4.5 | 0.689 | 0.00536 | 0.0229 | 128.5448
5 | 0.7628 | 0.00573 | 0.0223 | 133.1239
5.5 | 0.8421 | 0.00606 | 0.0209 | 138.9604
6 | 0.9209 | 0.00654 | 0.0197 | 140.8104
6.5 | 0.9985 | 0.00732 | 0.0189 | 136.4071
7 | 1.0719 | 0.0091 | 0.0181 | 117.7912
7.5 | 1.1446 | 0.01099 | 0.0178 | 104.1492
8 | 1.2228 | 0.01212 | 0.0179 | 100.8911
8.5 | 1.2777 | 0.01347 | 0.0223 | 94.8552
9 | 1.3227 | 0.01549 | 0.0277 | 85.3906
9.5 | 1.35 | 0.01886 | 0.0332 | 71.5801
10 | 1.3397 | 0.02774 | 0.0286 | 48.2949
10.5 | 1.308 | 0.03865 | 0.0236 | 33.8422
11 | 1.2694 | 0.04915 | 0.02 | 25.8271
11.5 | 1.2316 | 0.05957 | 0.0164 | 20.6748
12 | 1.1963 | 0.0703 | 0.0124 | 17.0171
12.5 | 1.1642 | 0.08141 | 0.0079 | 14.3005
13 | 1.1335 | 0.0929 | 0.0029 | 12.2013
13.5 | 1.1042 | 0.10477 | -0.0024 | 10.5393
14 | 1.0765 | 0.11704 | -0.0083 | 9.1977
14.5 | 1.0513 | 0.12971 | -0.0148 | 8.105

## 73. Re 5M Mach 0.00 (1)
BIGFOIL.COM POLAR EXPORT
EMX-07
EMX-07 |  |  |  | Cl Max: | 1.123 | at alpha= | 11 | deg
JavaFoil+Calcfoil stall+Eppler ext transition |  |  |  | L/D Max: | 100.89 | at alpha= | 7.5 | deg
Re: | 5000000 |  |  | Cd Min: | 0.00764 | at alpha= | 1 | deg
Mach: | 0 |  |  | Cl=0 at alpha= | -0.38793 | deg
|  |  |  | @ Cl=0.1, Cd= | 0.0078059
|  |  |  | @ Cl=0.4, Cd= | 0.0080041
|  |  |  | @ Cl=0.6, Cd= | 0.0084338
alpha (deg) | Cl | Cd | Cm | Cl/Cd
-12.5 | -0.523 | 0.07793 | 0.016 | -6.706
-12 | -0.534 | 0.07365 | 0.016 | -7.248
-11.5 | -0.543 | 0.06978 | 0.016 | -7.786
-11 | -0.551 | 0.06595 | 0.016 | -8.354
-10.5 | -0.555 | 0.06382 | 0.016 | -8.696
-10 | -0.561 | 0.05737 | 0.017 | -9.788
-9.5 | -0.56 | 0.05488 | 0.017 | -10.212
-9 | -0.558 | 0.0514 | 0.017 | -10.858
-8.5 | -0.554 | 0.04721 | 0.018 | -11.732
-8 | -0.55 | 0.04146 | 0.019 | -13.255
-7.5 | -0.642 | 0.01208 | 0.027 | -53.152
-7 | -0.507 | 0.04233 | 0.016 | -11.984
-6.5 | -0.48 | 0.04318 | 0.014 | -11.113
-6 | -0.562 | 0.01155 | 0.026 | -48.685
-5.5 | -0.527 | 0.0115 | 0.025 | -45.771
-5 | -0.487 | 0.01134 | 0.025 | -42.951
-4.5 | -0.444 | 0.01111 | 0.025 | -39.946
-4 | -0.397 | 0.01094 | 0.024 | -36.295
-3.5 | -0.348 | 0.01078 | 0.024 | -32.232
-3 | -0.296 | 0.01066 | 0.024 | -27.736
-2.5 | -0.242 | 0.01045 | 0.023 | -23.132
-2 | -0.186 | 0.01034 | 0.023 | -18.007
-1.5 | -0.129 | 0.0102 | 0.023 | -12.687
-1 | -0.072 | 0.01012 | 0.022 | -7.083
-0.5 | -0.013 | 0.01006 | 0.022 | -1.328
0 | 0.045 | 0.00995 | 0.021 | 4.561
0.5 | 0.104 | 0.00765 | 0.021 | 13.633
1 | 0.163 | 0.00764 | 0.021 | 21.351
1.5 | 0.222 | 0.00772 | 0.02 | 28.76
2 | 0.281 | 0.00778 | 0.02 | 36.072
2.5 | 0.34 | 0.00787 | 0.019 | 43.136
3 | 0.398 | 0.008 | 0.019 | 49.759
3.5 | 0.457 | 0.00812 | 0.018 | 56.272
4 | 0.515 | 0.00826 | 0.018 | 62.423
4.5 | 0.574 | 0.00838 | 0.017 | 68.506
5 | 0.632 | 0.0085 | 0.017 | 74.424
5.5 | 0.69 | 0.00828 | 0.016 | 83.371
6 | 0.748 | 0.00844 | 0.016 | 88.583
6.5 | 0.805 | 0.00865 | 0.015 | 93.042
7 | 0.861 | 0.00894 | 0.015 | 96.304
7.5 | 0.917 | 0.00908 | 0.014 | 100.89
8 | 0.968 | 0.01018 | 0.014 | 95.084
8.5 | 1.015 | 0.01086 | 0.013 | 93.468
9 | 1.058 | 0.01131 | 0.013 | 93.507
9.5 | 1.095 | 0.01255 | 0.012 | 87.324
10 | 1.108 | 0.01545 | 0.011 | 71.679
10.5 | 1.119 | 0.01702 | 0.011 | 65.719
11 | 1.123 | 0.01908 | 0.01 | 58.866
11.5 | 1.123 | 0.02134 | 0.009 | 52.604
12 | 1.115 | 0.02414 | 0.009 | 46.192
12.5 | 1.102 | 0.02711 | 0.008 | 40.635
13 | 1.081 | 0.03094 | 0.007 | 34.936
13.5 | 1.057 | 0.03429 | 0.007 | 30.822
14 | 1.027 | 0.03854 | 0.006 | 26.639
14.5 | 0.992 | 0.04309 | 0.006 | 23.032
15 | 0.955 | 0.04796 | 0.005 | 19.916
15.5 | 0.916 | 0.05292 | 0.004 | 17.313
16 | 0.875 | 0.0587 | 0.004 | 14.899

## 74. Re 5M Mach 0.00 (2)
BIGFOIL.COM POLAR EXPORT
EMX-07
EMX-07 |  |  |  | Cl Max: | 1.5869 | at alpha= | 15.5 | deg
XFOIL ncrit=9 |  |  |  | L/D Max: | 136.819 | at alpha= | 6.5 | deg
Re: | 5000000 |  |  | Cd Min: | 0.13013 | at alpha= | 20 | deg
Mach: | 0 |  |  | Cl=0 at alpha= | -0.50697 | deg
|  |  |  | @ Cl=0.1, Cd= | 0.0065739
|  |  |  | @ Cl=0.4, Cd= | 0.0042264
|  |  |  | @ Cl=0.6, Cd= | 0.0047996
alpha (deg) | Cl | Cd | Cm | Cl/Cd
-13 | -1.2287 | 0.03832 | 0.0006 | -32.0642
-12.5 | -1.1865 | 0.03762 | 0.0019 | -31.5391
-12 | -1.1456 | 0.03618 | 0.0032 | -31.6639
-11.5 | -1.1044 | 0.03446 | 0.0045 | -32.0488
-11 | -1.0716 | 0.03054 | 0.0063 | -35.0884
-10 | -1.0049 | 0.02235 | 0.0105 | -44.962
-9.5 | -0.9714 | 0.01917 | 0.0137 | -50.6729
-9 | -0.9269 | 0.017 | 0.0153 | -54.5235
-8.5 | -0.879 | 0.0153 | 0.0164 | -57.451
-8 | -0.8284 | 0.01411 | 0.0173 | -58.7101
-7.5 | -0.7757 | 0.01329 | 0.0178 | -58.3672
-7 | -0.7219 | 0.01269 | 0.0182 | -56.8873
-6.5 | -0.6675 | 0.01219 | 0.0186 | -54.758
-6 | -0.6161 | 0.01067 | 0.0194 | -57.7413
-5.5 | -0.5608 | 0.01026 | 0.0196 | -54.6589
-5 | -0.5046 | 0.0101 | 0.0196 | -49.9604
-4.5 | -0.449 | 0.00967 | 0.0197 | -46.4323
-4 | -0.3938 | 0.00908 | 0.02 | -43.37
-3.5 | -0.3384 | 0.00856 | 0.0202 | -39.5327
-3 | -0.283 | 0.008 | 0.0205 | -35.375
-2.5 | -0.2271 | 0.00756 | 0.0207 | -30.0397
-2 | -0.1704 | 0.0073 | 0.0206 | -23.3425
-1.5 | -0.1133 | 0.00713 | 0.0205 | -15.8906
-1 | -0.0566 | 0.00683 | 0.0205 | -8.287
-0.5 | 0.0008 | 0.00672 | 0.0203 | 0.11905
0 | 0.0583 | 0.00661 | 0.02 | 8.82
0.5 | 0.116 | 0.00656 | 0.0197 | 17.6829
1 | 0.1728 | 0.0063 | 0.0195 | 27.4286
1.5 | 0.2253 | 0.00509 | 0.0197 | 44.2633
2 | 0.2749 | 0.00411 | 0.0208 | 66.8856
2.5 | 0.321 | 0.00408 | 0.0235 | 78.6765
3 | 0.3802 | 0.00418 | 0.0228 | 90.9569
3.5 | 0.4399 | 0.00432 | 0.0219 | 101.8287
4 | 0.5 | 0.00443 | 0.0209 | 112.8668
4.5 | 0.5613 | 0.00462 | 0.0195 | 121.4935
5 | 0.6238 | 0.00491 | 0.0178 | 127.0468
5.5 | 0.686 | 0.00516 | 0.0161 | 132.9457
6 | 0.7476 | 0.00551 | 0.0144 | 135.6806
6.5 | 0.8086 | 0.00591 | 0.0128 | 136.819
7 | 0.8677 | 0.00671 | 0.0112 | 129.3145
7.5 | 0.9261 | 0.0076 | 0.0098 | 121.8553
8 | 0.9845 | 0.00839 | 0.0084 | 117.3421
8.5 | 1.0418 | 0.00952 | 0.007 | 109.4328
9 | 1.0913 | 0.0101 | 0.0077 | 108.0495
9.5 | 1.1386 | 0.01066 | 0.0087 | 106.8105
10 | 1.1863 | 0.01124 | 0.0097 | 105.5427
10.5 | 1.2343 | 0.01189 | 0.0104 | 103.8099
11 | 1.2821 | 0.0126 | 0.011 | 101.754
11.5 | 1.3298 | 0.01341 | 0.0115 | 99.1648
12 | 1.3734 | 0.01479 | 0.0123 | 92.86
12.5 | 1.4197 | 0.0157 | 0.0126 | 90.4268
13 | 1.4638 | 0.01677 | 0.0131 | 87.2868
13.5 | 1.5048 | 0.01804 | 0.0138 | 83.4146
14 | 1.5414 | 0.01956 | 0.0148 | 78.8037
14.5 | 1.5709 | 0.02145 | 0.0162 | 73.2354
15 | 1.5794 | 0.02463 | 0.0177 | 64.1251
15.5 | 1.5869 | 0.02998 | 0.015 | 52.932
16 | 1.5837 | 0.03712 | 0.0114 | 42.6643
16.5 | 1.5673 | 0.04575 | 0.0079 | 34.2579
17 | 1.5392 | 0.05571 | 0.0043 | 27.6288
17.5 | 1.5052 | 0.06656 | 0.0004 | 22.6142
18 | 1.4698 | 0.07832 | -0.0041 | 18.7666
18.5 | 1.4342 | 0.09057 | -0.009 | 15.8353
19 | 1.3968 | 0.10349 | -0.0144 | 13.497
19.5 | 1.3615 | 0.11652 | -0.02 | 11.6847
20 | 1.3262 | 0.13013 | -0.0263 | 10.1913

## 75. Re 5M Mach 0.10 (1)
BIGFOIL.COM POLAR EXPORT
EMX-07
EMX-07 |  |  |  | Cl Max: | 1.119 | at alpha= | 11 | deg
JavaFoil+Calcfoil stall+Eppler ext transition |  |  |  | L/D Max: | 101.025 | at alpha= | 7.5 | deg
Re: | 5000000 |  |  | Cd Min: | 0.00764 | at alpha= | 1 | deg
Mach: | 0.1 |  |  | Cl=0 at alpha= | -0.38983 | deg
|  |  |  | @ Cl=0.1, Cd= | 0.0078449
|  |  |  | @ Cl=0.4, Cd= | 0.00801
|  |  |  | @ Cl=0.6, Cd= | 0.0084368
alpha (deg) | Cl | Cd | Cm | Cl/Cd
-13 | -0.474 | 0.08404 | 0.016 | -5.643
-12.5 | -0.49 | 0.07847 | 0.016 | -6.245
-12 | -0.504 | 0.07392 | 0.016 | -6.823
-11.5 | -0.517 | 0.07003 | 0.016 | -7.381
-11 | -0.528 | 0.06625 | 0.016 | -7.964
-10.5 | -0.537 | 0.06226 | 0.017 | -8.617
-10 | -0.544 | 0.05762 | 0.017 | -9.44
-9.5 | -0.546 | 0.05501 | 0.017 | -9.926
-9 | -0.546 | 0.05146 | 0.017 | -10.615
-8.5 | -0.545 | 0.04714 | 0.018 | -11.555
-8 | -0.651 | 0.01258 | 0.027 | -51.731
-7.5 | -0.636 | 0.01217 | 0.027 | -52.234
-7 | -0.616 | 0.0119 | 0.026 | -51.726
-6.5 | -0.482 | 0.04121 | 0.016 | -11.684
-6 | -0.456 | 0.03998 | 0.015 | -11.402
-5.5 | -0.526 | 0.01151 | 0.026 | -45.703
-5 | -0.487 | 0.01135 | 0.025 | -42.925
-4.5 | -0.444 | 0.01116 | 0.025 | -39.835
-4 | -0.398 | 0.01096 | 0.025 | -36.336
-3.5 | -0.349 | 0.0108 | 0.024 | -32.3
-3 | -0.297 | 0.01067 | 0.024 | -27.803
-2.5 | -0.243 | 0.01046 | 0.024 | -23.208
-2 | -0.187 | 0.01035 | 0.023 | -18.071
-1.5 | -0.13 | 0.01023 | 0.023 | -12.709
-1 | -0.072 | 0.01013 | 0.022 | -7.111
-0.5 | -0.013 | 0.01007 | 0.022 | -1.333
0 | 0.046 | 0.00995 | 0.022 | 4.582
0.5 | 0.105 | 0.00765 | 0.021 | 13.697
1 | 0.164 | 0.00764 | 0.021 | 21.45
1.5 | 0.223 | 0.00772 | 0.02 | 28.891
2 | 0.282 | 0.00779 | 0.02 | 36.233
2.5 | 0.341 | 0.00788 | 0.019 | 43.305
3 | 0.4 | 0.00801 | 0.019 | 49.946
3.5 | 0.459 | 0.00813 | 0.018 | 56.477
4 | 0.518 | 0.00827 | 0.018 | 62.656
4.5 | 0.577 | 0.00839 | 0.017 | 68.729
5 | 0.636 | 0.00851 | 0.017 | 74.651
5.5 | 0.694 | 0.0083 | 0.016 | 83.597
6 | 0.751 | 0.00846 | 0.016 | 88.801
6.5 | 0.809 | 0.00868 | 0.015 | 93.239
7 | 0.865 | 0.00897 | 0.015 | 96.472
7.5 | 0.921 | 0.00912 | 0.014 | 101.025
8 | 0.973 | 0.01024 | 0.014 | 94.977
8.5 | 1.02 | 0.01091 | 0.013 | 93.427
9 | 1.062 | 0.01139 | 0.013 | 93.231
9.5 | 1.099 | 0.01265 | 0.012 | 86.848
10 | 1.106 | 0.01575 | 0.011 | 70.274
10.5 | 1.115 | 0.01749 | 0.011 | 63.794
11 | 1.119 | 0.01961 | 0.01 | 57.059
11.5 | 1.116 | 0.02199 | 0.009 | 50.739
12 | 1.106 | 0.02481 | 0.009 | 44.566
12.5 | 1.088 | 0.02812 | 0.008 | 38.68
13 | 1.065 | 0.0315 | 0.007 | 33.794
13.5 | 1.034 | 0.03562 | 0.007 | 29.042
14 | 0.999 | 0.0402 | 0.006 | 24.856
14.5 | 0.961 | 0.04465 | 0.006 | 21.52
15 | 0.918 | 0.04971 | 0.005 | 18.476
15.5 | 0.874 | 0.05482 | 0.004 | 15.95
16 | 0.828 | 0.06108 | 0.004 | 13.552

## 76. Re 5M Mach 0.10 (2)
BIGFOIL.COM POLAR EXPORT
EMX-07
EMX-07 |  |  |  | Cl Max: | 1.562 | at alpha= | 15 | deg
XFOIL ncrit=9 |  |  |  | L/D Max: | 137.268 | at alpha= | 6.5 | deg
Re: | 5000000 |  |  | Cd Min: | 0.16779 | at alpha= | -13 | deg
Mach: | 0.1 |  |  | Cl=0 at alpha= | -0.50952 | deg
|  |  |  | @ Cl=0.1, Cd= | 0.0065775
|  |  |  | @ Cl=0.4, Cd= | 0.0042275
|  |  |  | @ Cl=0.6, Cd= | 0.0048035
alpha (deg) | Cl | Cd | Cm | Cl/Cd
-13 | -0.6585 | 0.16779 | 0.0627 | -3.9245
-12 | -0.6557 | 0.14616 | 0.0548 | -4.4862
-11 | -0.6405 | 0.13188 | 0.0495 | -4.8567
-10.5 | -0.6377 | 0.12259 | 0.0456 | -5.2019
-9.5 | -0.6406 | 0.10287 | 0.0364 | -6.2273
-8 | -0.828 | 0.01624 | 0.0155 | -50.9852
-7.5 | -0.7787 | 0.01435 | 0.0167 | -54.2648
-7 | -0.726 | 0.01327 | 0.0175 | -54.7099
-6.5 | -0.6717 | 0.01253 | 0.018 | -53.6073
-6 | -0.6161 | 0.01213 | 0.0183 | -50.7914
-5.5 | -0.5645 | 0.01039 | 0.0193 | -54.3311
-5 | -0.5077 | 0.01022 | 0.0193 | -49.6771
-4.5 | -0.4515 | 0.00982 | 0.0195 | -45.9776
-4 | -0.3958 | 0.00923 | 0.0198 | -42.8819
-3.5 | -0.34 | 0.00867 | 0.0201 | -39.2157
-3 | -0.2843 | 0.00808 | 0.0204 | -35.1856
-2.5 | -0.2281 | 0.00761 | 0.0206 | -29.9737
-2 | -0.1712 | 0.00733 | 0.0206 | -23.3561
-1.5 | -0.1138 | 0.00714 | 0.0206 | -15.9384
-1 | -0.0567 | 0.00684 | 0.0205 | -8.2895
-0.5 | 0.0011 | 0.00673 | 0.0203 | 0.16345
0 | 0.0589 | 0.00662 | 0.0201 | 8.8973
0.5 | 0.1169 | 0.00656 | 0.0198 | 17.8201
1 | 0.1742 | 0.00631 | 0.0196 | 27.607
1.5 | 0.2269 | 0.0051 | 0.0197 | 44.4902
2 | 0.2767 | 0.00411 | 0.021 | 67.3236
2.5 | 0.3232 | 0.00409 | 0.0236 | 79.022
3 | 0.3827 | 0.00419 | 0.023 | 91.3365
3.5 | 0.4427 | 0.00432 | 0.0221 | 102.4769
4 | 0.5033 | 0.00445 | 0.021 | 113.1011
4.5 | 0.5648 | 0.00463 | 0.0197 | 121.987
5 | 0.6277 | 0.00494 | 0.018 | 127.0648
5.5 | 0.6904 | 0.00518 | 0.0163 | 133.2819
6 | 0.7525 | 0.00553 | 0.0146 | 136.0759
6.5 | 0.814 | 0.00593 | 0.013 | 137.2681
7 | 0.8734 | 0.00679 | 0.0115 | 128.6303
7.5 | 0.9324 | 0.00768 | 0.0101 | 121.4062
8 | 0.9912 | 0.00852 | 0.0087 | 116.338
8.5 | 1.0493 | 0.00959 | 0.0073 | 109.4161
9 | 1.0992 | 0.01022 | 0.0081 | 107.5538
9.5 | 1.147 | 0.01077 | 0.0092 | 106.4995
10 | 1.1951 | 0.01138 | 0.0102 | 105.0176
10.5 | 1.2433 | 0.01205 | 0.0111 | 103.1784
11 | 1.2914 | 0.01281 | 0.0118 | 100.8119
11.5 | 1.339 | 0.01373 | 0.0124 | 97.5237
12 | 1.3828 | 0.01511 | 0.0133 | 91.5156
12.5 | 1.4286 | 0.01614 | 0.0138 | 88.513
13 | 1.4716 | 0.01738 | 0.0146 | 84.672
13.5 | 1.5103 | 0.01888 | 0.0155 | 79.9947
14 | 1.5427 | 0.02074 | 0.0169 | 74.3828
14.5 | 1.5562 | 0.02346 | 0.0192 | 66.3342
15 | 1.562 | 0.0288 | 0.0167 | 54.2361
15.5 | 1.5604 | 0.03593 | 0.0129 | 43.4289
16 | 1.544 | 0.04467 | 0.0092 | 34.5646
16.5 | 1.5158 | 0.05471 | 0.0055 | 27.7061
17 | 1.481 | 0.06565 | 0.0016 | 22.559
17.5 | 1.4463 | 0.07728 | -0.0029 | 18.7151
18 | 1.4098 | 0.08969 | -0.0079 | 15.7186
18.5 | 1.3751 | 0.1022 | -0.013 | 13.455
19 | 1.3392 | 0.11537 | -0.0187 | 11.6079
19.5 | 1.306 | 0.12863 | -0.0248 | 10.1532
20 | 1.2723 | 0.14244 | -0.0316 | 8.9322

## 77. Re 5M Mach 0.25 (1)
BIGFOIL.COM POLAR EXPORT
EMX-07
EMX-07 |  |  |  | Cl Max: | 1.095 | at alpha= | 10 | deg
JavaFoil+Calcfoil stall+Eppler ext transition |  |  |  | L/D Max: | 101.734 | at alpha= | 7.5 | deg
Re: | 5000000 |  |  | Cd Min: | 0.00767 | at alpha= | 0.5 | deg
Mach: | 0.25 |  |  | Cl=0 at alpha= | -0.38525 | deg
|  |  |  | @ Cl=0.1, Cd= | 0.007969
|  |  |  | @ Cl=0.4, Cd= | 0.0080607
|  |  |  | @ Cl=0.6, Cd= | 0.06197
alpha (deg) | Cl | Cd | Cm | Cl/Cd
-12.5 | -0.156 | 0.07858 | 0.017 | -1.991
-12 | -0.219 | 0.07572 | 0.017 | -2.896
-11.5 | -0.27 | 0.07112 | 0.017 | -3.79
-11 | -0.313 | 0.0672 | 0.017 | -4.665
-10.5 | -0.353 | 0.06301 | 0.017 | -5.601
-10 | -0.388 | 0.05882 | 0.017 | -6.597
-9.5 | -0.417 | 0.05585 | 0.017 | -7.467
-9 | -0.442 | 0.05189 | 0.018 | -8.515
-8.5 | -0.464 | 0.04609 | 0.019 | -10.064
-8 | -0.574 | 0.01289 | 0.028 | -44.522
-7.5 | -0.579 | 0.01253 | 0.027 | -46.22
-7 | -0.576 | 0.01224 | 0.027 | -47.054
-6.5 | -0.564 | 0.01205 | 0.027 | -46.856
-6 | -0.545 | 0.01185 | 0.027 | -46.025
-5.5 | -0.519 | 0.01162 | 0.026 | -44.644
-5 | -0.392 | 0.03839 | 0.013 | -10.214
-4.5 | -0.447 | 0.01135 | 0.026 | -39.368
-4 | -0.403 | 0.01105 | 0.025 | -36.446
-3.5 | -0.355 | 0.01089 | 0.025 | -32.567
-3 | -0.303 | 0.01076 | 0.025 | -28.156
-2.5 | -0.248 | 0.01053 | 0.024 | -23.586
-2 | -0.192 | 0.01038 | 0.024 | -18.454
-1.5 | -0.133 | 0.01028 | 0.023 | -12.979
-1 | -0.074 | 0.01017 | 0.023 | -7.272
-0.5 | -0.014 | 0.0101 | 0.023 | -1.365
0 | 0.047 | 0.00995 | 0.022 | 4.707
0.5 | 0.108 | 0.00767 | 0.022 | 14.037
1 | 0.168 | 0.00767 | 0.021 | 21.977
1.5 | 0.229 | 0.00775 | 0.021 | 29.583
2 | 0.29 | 0.00781 | 0.02 | 37.1
2.5 | 0.351 | 0.00793 | 0.02 | 44.204
3 | 0.411 | 0.00809 | 0.019 | 50.81
3.5 | 0.472 | 0.00819 | 0.019 | 57.578
4 | 0.532 | 0.00833 | 0.018 | 63.862
4.5 | 0.593 | 0.00846 | 0.018 | 70.003
5 | 0.653 | 0.00859 | 0.017 | 75.953
5.5 | 0.712 | 0.00838 | 0.017 | 84.978
6 | 0.772 | 0.00857 | 0.016 | 90.013
6.5 | 0.83 | 0.00881 | 0.016 | 94.274
7 | 0.888 | 0.00912 | 0.015 | 97.411
7.5 | 0.945 | 0.00928 | 0.015 | 101.734
8 | 0.997 | 0.01083 | 0.014 | 92.061
8.5 | 1.042 | 0.01128 | 0.014 | 92.383
9 | 1.082 | 0.0119 | 0.013 | 90.915
9.5 | 1.087 | 0.01598 | 0.012 | 68.04
10 | 1.095 | 0.01789 | 0.011 | 61.223
10.5 | 1.095 | 0.02019 | 0.011 | 54.21
11 | 1.084 | 0.02292 | 0.01 | 47.271
11.5 | 1.06 | 0.02635 | 0.009 | 40.217
12 | 1.026 | 0.02964 | 0.009 | 34.613
12.5 | 0.978 | 0.034 | 0.008 | 28.769
13 | 0.921 | 0.03827 | 0.007 | 24.053
13.5 | 0.852 | 0.04334 | 0.007 | 19.652
14 | 0.774 | 0.04876 | 0.006 | 15.876
14.5 | 0.689 | 0.05495 | 0.005 | 12.531
15 | 0.597 | 0.06197 | 0.005 | 9.641

## 78. Re 5M Mach 0.25 (2)
BIGFOIL.COM POLAR EXPORT
EMX-07
EMX-07 |  |  |  | Cl Max: | 1.4577 | at alpha= | 13 | deg
XFOIL ncrit=9 |  |  |  | L/D Max: | 138.882 | at alpha= | 6.5 | deg
Re: | 5000000 |  |  | Cd Min: | 0.2255 | at alpha= | -20 | deg
Mach: | 0.25 |  |  | Cl=0 at alpha= | -0.52178 | deg
|  |  |  | @ Cl=0.1, Cd= | 0.0066161
|  |  |  | @ Cl=0.4, Cd= | 0.0042471
|  |  |  | @ Cl=0.6, Cd= | 0.0047777
alpha (deg) | Cl | Cd | Cm | Cl/Cd
-20 | -0.5863 | 0.2255 | 0.0683 | -2.6
-19.5 | -0.5764 | 0.21975 | 0.0659 | -2.623
-19 | -0.5668 | 0.21405 | 0.0635 | -2.648
-18.5 | -0.5574 | 0.20838 | 0.0612 | -2.6749
-18 | -0.5481 | 0.20272 | 0.0588 | -2.7037
-17.5 | -0.5391 | 0.19706 | 0.0565 | -2.7357
-17 | -0.5306 | 0.19138 | 0.0542 | -2.7725
-16.5 | -0.5235 | 0.18566 | 0.0519 | -2.8197
-16 | -0.7509 | 0.21572 | 0.0862 | -3.4809
-15.5 | -0.7351 | 0.20762 | 0.0821 | -3.5406
-15 | -0.72 | 0.19906 | 0.0781 | -3.617
-14.5 | -0.7034 | 0.19246 | 0.0746 | -3.6548
-14 | -0.6877 | 0.18562 | 0.0712 | -3.7049
-13.5 | -0.6727 | 0.17844 | 0.0679 | -3.7699
-13 | -0.6579 | 0.17052 | 0.0645 | -3.8582
-12.5 | -0.6459 | 0.16253 | 0.0612 | -3.974
-12 | -0.6351 | 0.15441 | 0.0579 | -4.1131
-11.5 | -0.6381 | 0.14257 | 0.0537 | -4.4757
-11 | -0.6312 | 0.13553 | 0.0513 | -4.6573
-10.5 | -0.6231 | 0.12759 | 0.0479 | -4.8836
-10 | -0.6201 | 0.11821 | 0.044 | -5.2457
-9.5 | -0.6173 | 0.10912 | 0.04 | -5.6571
-9 | -0.6174 | 0.09975 | 0.0353 | -6.1895
-8.5 | -0.6229 | 0.08949 | 0.029 | -6.9606
-8 | -0.6416 | 0.0776 | 0.0176 | -8.268
-7.5 | -0.6436 | 0.06511 | 0.0096 | -9.8848
-7 | -0.6401 | 0.05145 | 0.0058 | -12.4412
-6.5 | -0.6105 | 0.04406 | 0.0059 | -13.8561
-6 | -0.5767 | 0.03669 | 0.0071 | -15.7182
-5.5 | -0.5761 | 0.01421 | 0.0158 | -40.5419
-5 | -0.5248 | 0.01115 | 0.0176 | -47.0673
-4.5 | -0.4661 | 0.0106 | 0.0182 | -43.9717
-4 | -0.4075 | 0.01003 | 0.0187 | -40.6281
-3.5 | -0.3492 | 0.00937 | 0.0192 | -37.2679
-3 | -0.2916 | 0.00858 | 0.0198 | -33.986
-2.5 | -0.2339 | 0.00793 | 0.0204 | -29.4956
-2 | -0.1754 | 0.00748 | 0.0207 | -23.4492
-1.5 | -0.1161 | 0.00722 | 0.0207 | -16.0803
-1 | -0.0571 | 0.00688 | 0.0208 | -8.2994
-0.5 | 0.0026 | 0.00676 | 0.0207 | 0.38462
0 | 0.0624 | 0.00666 | 0.0205 | 9.3694
0.5 | 0.1223 | 0.00659 | 0.0203 | 18.5584
1 | 0.1816 | 0.00638 | 0.0201 | 28.4639
1.5 | 0.2357 | 0.00515 | 0.0203 | 45.767
2 | 0.2864 | 0.00411 | 0.0217 | 69.6837
2.5 | 0.3354 | 0.00414 | 0.0243 | 81.0145
3 | 0.3963 | 0.00424 | 0.0238 | 93.467
3.5 | 0.4587 | 0.00436 | 0.0229 | 105.2064
4 | 0.5217 | 0.00452 | 0.0218 | 115.4204
4.5 | 0.5841 | 0.0047 | 0.0209 | 124.2766
5 | 0.6496 | 0.00502 | 0.0191 | 129.4024
5.5 | 0.7151 | 0.00527 | 0.0174 | 135.6926
6 | 0.7801 | 0.00564 | 0.0158 | 138.3156
6.5 | 0.8444 | 0.00608 | 0.0143 | 138.8816
7 | 0.906 | 0.00715 | 0.0129 | 126.7133
7.5 | 0.968 | 0.00807 | 0.0117 | 119.9504
8 | 1.0283 | 0.00939 | 0.0105 | 109.5101
8.5 | 1.0911 | 0.01008 | 0.0094 | 108.244
9 | 1.144 | 0.01077 | 0.0104 | 106.221
9.5 | 1.1937 | 0.01143 | 0.012 | 104.4357
10 | 1.2433 | 0.01222 | 0.0137 | 101.743
10.5 | 1.2926 | 0.01313 | 0.0152 | 98.4463
11 | 1.3397 | 0.01438 | 0.0168 | 93.1641
11.5 | 1.3806 | 0.01638 | 0.0187 | 84.2857
12 | 1.4221 | 0.01813 | 0.0202 | 78.4391
12.5 | 1.4529 | 0.02063 | 0.0222 | 70.4266
13 | 1.4577 | 0.025 | 0.0231 | 58.308
13.5 | 1.4539 | 0.03313 | 0.0179 | 43.8847
14 | 1.4349 | 0.0427 | 0.0134 | 33.6042
14.5 | 1.4051 | 0.05308 | 0.0094 | 26.4714
15 | 1.3704 | 0.06397 | 0.0055 | 21.4225
15.5 | 1.3369 | 0.07536 | 0.0011 | 17.7402
16 | 1.3035 | 0.08732 | -0.0038 | 14.9279
16.5 | 1.2723 | 0.09942 | -0.0088 | 12.7972
17 | 1.242 | 0.11186 | -0.0142 | 11.1032
17.5 | 1.2124 | 0.12456 | -0.0199 | 9.7335
18 | 1.1857 | 0.13733 | -0.0261 | 8.6339

## 79. Re 5M Mach 0.50 (1)
BIGFOIL.COM POLAR EXPORT
EMX-07
EMX-07 |  |  |  | Cl Max: | 1.152 | at alpha= | 20 | deg
JavaFoil+Calcfoil stall+Eppler ext transition |  |  |  | L/D Max: | 99.497 | at alpha= | 7 | deg
Re: | 5000000 |  |  | Cd Min: | 0.00773 | at alpha= | 0.5 | deg
Mach: | 0.5 |  |  | Cl=0 at alpha= | -0.38806 | deg
|  |  |  | @ Cl=0.1, Cd= | 0.0084506
|  |  |  | @ Cl=0.4, Cd= | 0.0081839
|  |  |  | @ Cl=0.6, Cd= | 0.0086652
alpha (deg) | Cl | Cd | Cm | Cl/Cd
-20 | -1.03 | 0.16092 | 0.02 | -6.403
-19.5 | -1.004 | 0.15466 | 0.02 | -6.492
-19 | -0.979 | 0.14898 | 0.02 | -6.569
-18.5 | -0.954 | 0.14666 | 0.02 | -6.502
-18 | -0.928 | 0.14296 | 0.02 | -6.494
-17.5 | -0.903 | 0.13918 | 0.019 | -6.489
-17 | -0.878 | 0.13369 | 0.019 | -6.568
-16.5 | -0.854 | 0.1302 | 0.02 | -6.559
-16 | -0.828 | 0.12604 | 0.02 | -6.573
-15.5 | -0.802 | 0.11911 | 0.019 | -6.732
-15 | -0.775 | 0.1152 | 0.018 | -6.723
-14.5 | -0.748 | 0.11191 | 0.018 | -6.687
-14 | -0.722 | 0.10854 | 0.018 | -6.656
-13.5 | -0.697 | 0.10415 | 0.017 | -6.688
-13 | -0.671 | 0.10175 | 0.017 | -6.592
-12.5 | -0.645 | 0.09323 | 0.017 | -6.92
-12 | -0.62 | 0.0925 | 0.017 | -6.7
-11.5 | -0.593 | 0.08697 | 0.017 | -6.824
-11 | -0.566 | 0.08381 | 0.016 | -6.756
-10.5 | -0.54 | 0.07636 | 0.016 | -7.075
-10 | -0.514 | 0.06967 | 0.016 | -7.383
-9.5 | -0.488 | 0.06513 | 0.016 | -7.498
-9 | -0.463 | 0.06033 | 0.016 | -7.668
-8.5 | -0.436 | 0.05605 | 0.016 | -7.785
-8 | -0.41 | 0.05289 | 0.016 | -7.751
-7.5 | -0.382 | 0.06132 | 0.014 | -6.225
-7 | -0.355 | 0.054 | 0.014 | -6.582
-6.5 | -0.329 | 0.04861 | 0.014 | -6.768
-6 | -0.303 | 0.04524 | 0.014 | -6.689
-5.5 | -0.278 | 0.04071 | 0.016 | -6.82
-5 | -0.309 | 0.01214 | 0.029 | -25.483
-4.5 | -0.276 | 0.01185 | 0.029 | -23.293
-4 | -0.243 | 0.0116 | 0.028 | -20.932
-3.5 | -0.34 | 0.01144 | 0.028 | -29.749
-3 | -0.253 | 0.03388 | 0.013 | -7.48
-2.5 | -0.267 | 0.01086 | 0.027 | -24.613
-2 | -0.21 | 0.01065 | 0.027 | -19.72
-1.5 | -0.148 | 0.01048 | 0.026 | -14.081
-1 | -0.082 | 0.01036 | 0.026 | -7.936
-0.5 | -0.015 | 0.01024 | 0.025 | -1.502
0 | 0.052 | 0.01018 | 0.025 | 5.139
0.5 | 0.12 | 0.00773 | 0.024 | 15.571
1 | 0.188 | 0.0078 | 0.024 | 24.138
1.5 | 0.256 | 0.00786 | 0.023 | 32.558
2 | 0.324 | 0.008 | 0.023 | 40.496
2.5 | 0.392 | 0.00816 | 0.022 | 47.988
3 | 0.459 | 0.00836 | 0.022 | 54.945
3.5 | 0.527 | 0.00848 | 0.021 | 62.137
4 | 0.594 | 0.00865 | 0.021 | 68.66
4.5 | 0.661 | 0.00882 | 0.02 | 74.952
5 | 0.728 | 0.00899 | 0.02 | 80.976
5.5 | 0.794 | 0.00886 | 0.019 | 89.607
6 | 0.859 | 0.00917 | 0.018 | 93.638
6.5 | 0.923 | 0.00951 | 0.018 | 97.091
7 | 0.984 | 0.00989 | 0.017 | 99.497
7.5 | 1.034 | 0.01246 | 0.016 | 82.979
8 | 1.061 | 0.01539 | 0.015 | 68.906
8.5 | 1.061 | 0.01833 | 0.015 | 57.909
9 | 1.012 | 0.02478 | 0.013 | 40.817
9.5 | 0.615 | 0.02961 | 0.013 | 20.773
10 | 0.636 | 0.03616 | 0.012 | 17.598
10.5 | 0.66 | 0.04087 | 0.011 | 16.156
11 | 0.667 | 0.05683 | 0.01 | 11.742
11.5 | 0.676 | 0.07436 | 0.008 | 9.088
12 | 0.675 | 0.09194 | 0.005 | 7.341
12.5 | 0.716 | 0.09082 | 0.006 | 7.889
13 | 0.754 | 0.09164 | 0.006 | 8.223
13.5 | 0.758 | 0.10487 | 0.005 | 7.232
14 | 0.788 | 0.11067 | 0.004 | 7.117
14.5 | 0.829 | 0.10852 | 0.005 | 7.643
15 | 0.87 | 0.10652 | 0.005 | 8.167
15.5 | 0.89 | 0.12022 | 0.004 | 7.407
16 | 0.898 | 0.12691 | 0.003 | 7.075
16.5 | 0.938 | 0.1282 | 0.003 | 7.315
17 | 0.982 | 0.12167 | 0.003 | 8.067
17.5 | 1.014 | 0.12453 | 0.002 | 8.142
18 | 1.038 | 0.13456 | 0.002 | 7.714
18.5 | 1.048 | 0.14486 | 0.001 | 7.232
19 | 1.086 | 0.14151 | 0 | 7.673
19.5 | 1.121 | 0.14129 | 0 | 7.932
20 | 1.152 | 0.14456 | -0.001 | 7.968

## 80. Re 5M Mach 0.50 (2)
BIGFOIL.COM POLAR EXPORT
EMX-07
EMX-07 |  |  |  | Cl Max: | 1.3627 | at alpha= | 9.5 | deg
XFOIL ncrit=9 |  |  |  | L/D Max: | 145.536 | at alpha= | 6 | deg
Re: | 5000000 |  |  | Cd Min: | 0.12894 | at alpha= | 14.5 | deg
Mach: | 0.5 |  |  | Cl=0 at alpha= | -99 | deg
|  |  |  | @ Cl=0.1, Cd= | 0.0067824
|  |  |  | @ Cl=0.4, Cd= | 0.0043539
|  |  |  | @ Cl=0.6, Cd= | 0.0048248
alpha (deg) | Cl | Cd | Cm | Cl/Cd
0 | 0.079 | 0.00681 | 0.0221 | 11.6006
0.5 | 0.1476 | 0.00672 | 0.0221 | 21.9643
1 | 0.2163 | 0.00665 | 0.0219 | 32.5263
1.5 | 0.2768 | 0.00532 | 0.0226 | 52.0301
2 | 0.3326 | 0.00425 | 0.0249 | 78.2588
2.5 | 0.3933 | 0.00434 | 0.0269 | 90.6221
3 | 0.4608 | 0.00448 | 0.0271 | 102.8571
3.5 | 0.5321 | 0.00464 | 0.0266 | 114.6767
4 | 0.6056 | 0.00484 | 0.0258 | 125.124
4.5 | 0.6802 | 0.00508 | 0.0248 | 133.8976
5 | 0.7544 | 0.00545 | 0.0241 | 138.422
5.5 | 0.831 | 0.00576 | 0.0232 | 144.2708
6 | 0.9096 | 0.00625 | 0.0221 | 145.536
6.5 | 0.9863 | 0.00718 | 0.0212 | 137.3677
7 | 1.0602 | 0.00874 | 0.0205 | 121.3043
7.5 | 1.1337 | 0.01047 | 0.0203 | 108.2808
8 | 1.2123 | 0.01148 | 0.0204 | 105.601
8.5 | 1.2856 | 0.01295 | 0.0216 | 99.2741
9 | 1.3314 | 0.01487 | 0.0272 | 89.536
9.5 | 1.3627 | 0.01783 | 0.0331 | 76.4274
10 | 1.3574 | 0.0257 | 0.0306 | 52.8171
10.5 | 1.3269 | 0.03691 | 0.0247 | 35.9496
11 | 1.2874 | 0.04751 | 0.0211 | 27.0975
11.5 | 1.2484 | 0.05801 | 0.0174 | 21.5204
12 | 1.2118 | 0.06874 | 0.0134 | 17.6287
12.5 | 1.1783 | 0.0799 | 0.0088 | 14.7472
13 | 1.146 | 0.09149 | 0.0038 | 12.526
13.5 | 1.115 | 0.10348 | -0.0017 | 10.775
14 | 1.0844 | 0.11605 | -0.0078 | 9.3442
14.5 | 1.0571 | 0.12894 | -0.0145 | 8.1984

## 81. Re 6M Mach 0.00 (1)
BIGFOIL.COM POLAR EXPORT
EMX-07
EMX-07 |  |  |  | Cl Max: | 1.128 | at alpha= | 11 | deg
JavaFoil+Calcfoil stall+Eppler ext transition |  |  |  | L/D Max: | 101.873 | at alpha= | 7.5 | deg
Re: | 6000000 |  |  | Cd Min: | 0.00754 | at alpha= | 1 | deg
Mach: | 0 |  |  | Cl=0 at alpha= | -0.38793 | deg
|  |  |  | @ Cl=0.1, Cd= | 0.0077019
|  |  |  | @ Cl=0.4, Cd= | 0.0079634
|  |  |  | @ Cl=0.6, Cd= | 0.0083538
alpha (deg) | Cl | Cd | Cm | Cl/Cd
-14 | -0.48 | 0.08986 | 0.017 | -5.344
-13.5 | -0.498 | 0.08483 | 0.017 | -5.874
-13 | -0.511 | 0.08194 | 0.016 | -6.231
-12.5 | -0.524 | 0.07646 | 0.017 | -6.848
-12 | -0.535 | 0.0719 | 0.017 | -7.447
-11.5 | -0.546 | 0.06738 | 0.017 | -8.098
-11 | -0.554 | 0.06331 | 0.017 | -8.75
-10.5 | -0.557 | 0.06193 | 0.017 | -8.994
-10 | -0.57 | 0.05171 | 0.019 | -11.013
-9.5 | -0.57 | 0.04849 | 0.019 | -11.762
-9 | -0.681 | 0.01308 | 0.027 | -52.093
-8.5 | -0.673 | 0.01252 | 0.027 | -53.716
-8 | -0.66 | 0.01228 | 0.027 | -53.733
-7.5 | -0.642 | 0.01202 | 0.027 | -53.422
-7 | -0.62 | 0.01182 | 0.026 | -52.453
-6.5 | -0.593 | 0.01159 | 0.026 | -51.193
-6 | -0.562 | 0.01147 | 0.026 | -49.003
-5.5 | -0.527 | 0.01133 | 0.025 | -46.493
-5 | -0.487 | 0.01109 | 0.025 | -43.903
-4.5 | -0.444 | 0.01093 | 0.025 | -40.582
-4 | -0.397 | 0.01077 | 0.024 | -36.865
-3.5 | -0.348 | 0.01061 | 0.024 | -32.745
-3 | -0.296 | 0.01049 | 0.024 | -28.187
-2.5 | -0.242 | 0.01028 | 0.023 | -23.514
-2 | -0.186 | 0.01017 | 0.023 | -18.303
-1.5 | -0.129 | 0.01004 | 0.023 | -12.886
-1 | -0.072 | 0.00996 | 0.022 | -7.193
-0.5 | -0.013 | 0.0099 | 0.022 | -1.349
0 | 0.045 | 0.00979 | 0.021 | 4.636
0.5 | 0.104 | 0.00755 | 0.021 | 13.814
1 | 0.163 | 0.00754 | 0.021 | 21.637
1.5 | 0.222 | 0.00762 | 0.02 | 29.139
2 | 0.281 | 0.00772 | 0.02 | 36.39
2.5 | 0.34 | 0.00784 | 0.019 | 43.322
3 | 0.398 | 0.00796 | 0.019 | 50.009
3.5 | 0.457 | 0.00806 | 0.018 | 56.689
4 | 0.515 | 0.00819 | 0.018 | 62.979
4.5 | 0.574 | 0.0083 | 0.017 | 69.133
5 | 0.632 | 0.00842 | 0.017 | 75.134
5.5 | 0.69 | 0.00853 | 0.016 | 80.913
6 | 0.748 | 0.00836 | 0.016 | 89.433
6.5 | 0.805 | 0.00855 | 0.015 | 94.095
7 | 0.861 | 0.00883 | 0.015 | 97.555
7.5 | 0.917 | 0.009 | 0.014 | 101.873
8 | 0.968 | 0.01031 | 0.014 | 93.937
8.5 | 1.015 | 0.01067 | 0.013 | 95.14
9 | 1.058 | 0.01121 | 0.013 | 94.414
9.5 | 1.095 | 0.01229 | 0.012 | 89.116
10 | 1.114 | 0.01486 | 0.011 | 74.959
10.5 | 1.125 | 0.01623 | 0.011 | 69.29
11 | 1.128 | 0.01813 | 0.01 | 62.249
11.5 | 1.127 | 0.0203 | 0.009 | 55.541
12 | 1.119 | 0.02293 | 0.009 | 48.815
12.5 | 1.106 | 0.02576 | 0.008 | 42.936
13 | 1.085 | 0.02947 | 0.007 | 36.809
13.5 | 1.06 | 0.03269 | 0.007 | 32.441
14 | 1.03 | 0.03678 | 0.006 | 28.003
14.5 | 0.996 | 0.04121 | 0.006 | 24.163
15 | 0.959 | 0.04581 | 0.005 | 20.926
15.5 | 0.919 | 0.05069 | 0.004 | 18.129
16 | 0.878 | 0.05617 | 0.004 | 15.624

## 82. Re 6M Mach 0.00 (2)
BIGFOIL.COM POLAR EXPORT
EMX-07
EMX-07 |  |  |  | Cl Max: | 1.6328 | at alpha= | 16 | deg
XFOIL ncrit=9 |  |  |  | L/D Max: | 138.228 | at alpha= | 6 | deg
Re: | 6000000 |  |  | Cd Min: | 0.1161 | at alpha= | 20 | deg
Mach: | 0 |  |  | Cl=0 at alpha= | -0.50087 | deg
|  |  |  | @ Cl=0.1, Cd= | 0.006386
|  |  |  | @ Cl=0.4, Cd= | 0.0040642
|  |  |  | @ Cl=0.6, Cd= | 0.0046627
alpha (deg) | Cl | Cd | Cm | Cl/Cd
-13.5 | -1.3429 | 0.0273 | 0.0039 | -49.1905
-13 | -1.3236 | 0.02226 | 0.0076 | -59.4609
-12.5 | -1.2871 | 0.01955 | 0.0099 | -65.8363
-12 | -1.2434 | 0.01779 | 0.0116 | -69.8932
-11.5 | -1.1955 | 0.01665 | 0.0127 | -71.8018
-11 | -1.144 | 0.01604 | 0.0135 | -71.3217
-10.5 | -1.0923 | 0.01541 | 0.0142 | -70.8825
-10 | -1.0456 | 0.01473 | 0.016 | -70.9844
-9.5 | -0.995 | 0.01404 | 0.0169 | -70.8689
-9 | -0.9431 | 0.0133 | 0.0176 | -70.9098
-8.5 | -0.8903 | 0.01266 | 0.0181 | -70.3239
-8 | -0.8365 | 0.01217 | 0.0185 | -68.7346
-7.5 | -0.7819 | 0.01178 | 0.0188 | -66.3752
-7 | -0.7269 | 0.01146 | 0.0191 | -63.4293
-6.5 | -0.6716 | 0.01117 | 0.0193 | -60.1253
-6 | -0.6155 | 0.01105 | 0.0193 | -55.7014
-5.5 | -0.5642 | 0.00948 | 0.0202 | -59.5148
-5 | -0.5081 | 0.00923 | 0.0203 | -55.0488
-4.5 | -0.4523 | 0.00886 | 0.0204 | -51.0497
-4 | -0.3968 | 0.00838 | 0.0206 | -47.3508
-3.5 | -0.341 | 0.00795 | 0.0208 | -42.8931
-3 | -0.2851 | 0.00751 | 0.021 | -37.9627
-2.5 | -0.2287 | 0.00717 | 0.021 | -31.8968
-2 | -0.1718 | 0.00696 | 0.0209 | -24.6839
-1.5 | -0.1145 | 0.00684 | 0.0208 | -16.7398
-1 | -0.0574 | 0.00662 | 0.0207 | -8.6707
-0.5 | 0.0001 | 0.00651 | 0.0204 | 0.015361
0 | 0.0577 | 0.00643 | 0.0202 | 8.9736
0.5 | 0.1154 | 0.00637 | 0.0199 | 18.1162
1 | 0.1727 | 0.00618 | 0.0196 | 27.945
1.5 | 0.2271 | 0.00537 | 0.0195 | 42.2905
2 | 0.2788 | 0.00427 | 0.0199 | 65.2927
2.5 | 0.3265 | 0.00394 | 0.0221 | 82.868
3 | 0.3798 | 0.00403 | 0.0228 | 94.2432
3.5 | 0.4389 | 0.00413 | 0.0221 | 106.2712
4 | 0.4975 | 0.00427 | 0.0214 | 116.5105
4.5 | 0.5561 | 0.00447 | 0.0207 | 124.4072
5 | 0.6176 | 0.00474 | 0.0191 | 130.2954
5.5 | 0.6796 | 0.00501 | 0.0175 | 135.6487
6 | 0.7409 | 0.00536 | 0.0159 | 138.2276
6.5 | 0.8017 | 0.0058 | 0.0143 | 138.2241
7 | 0.8606 | 0.00667 | 0.0128 | 129.0255
7.5 | 0.9193 | 0.00742 | 0.0114 | 123.8949
8 | 0.9775 | 0.00819 | 0.01 | 119.3529
8.5 | 1.0352 | 0.00918 | 0.0086 | 112.7669
9 | 1.0938 | 0.00977 | 0.0073 | 111.955
9.5 | 1.1418 | 0.01026 | 0.0083 | 111.2865
10 | 1.1893 | 0.01081 | 0.0093 | 110.0185
10.5 | 1.2371 | 0.01142 | 0.0101 | 108.3275
11 | 1.285 | 0.01211 | 0.0108 | 106.1107
11.5 | 1.3318 | 0.01307 | 0.0114 | 101.8975
12 | 1.3793 | 0.01393 | 0.0117 | 99.0165
12.5 | 1.4268 | 0.01474 | 0.012 | 96.7978
13 | 1.4726 | 0.01569 | 0.0124 | 93.856
13.5 | 1.5159 | 0.0168 | 0.0129 | 90.2321
14 | 1.5559 | 0.01811 | 0.0137 | 85.9139
14.5 | 1.5914 | 0.01965 | 0.0147 | 80.9873
15 | 1.6174 | 0.02154 | 0.0166 | 75.0882
15.5 | 1.6257 | 0.02501 | 0.0173 | 65.002
16 | 1.6328 | 0.03047 | 0.0145 | 53.5871
16.5 | 1.6295 | 0.0375 | 0.0111 | 43.4533
17 | 1.6126 | 0.04606 | 0.0077 | 35.0109
17.5 | 1.5845 | 0.05589 | 0.0043 | 28.3503
18 | 1.5498 | 0.06673 | 0.0005 | 23.2249
18.5 | 1.5148 | 0.07832 | -0.004 | 19.3412
19 | 1.4796 | 0.0903 | -0.0087 | 16.3854
19.5 | 1.4426 | 0.10298 | -0.014 | 14.0085
20 | 1.4055 | 0.1161 | -0.0197 | 12.1059

## 83. Re 6M Mach 0.10 (1)
BIGFOIL.COM POLAR EXPORT
EMX-07
EMX-07 |  |  |  | Cl Max: | 1.124 | at alpha= | 11 | deg
JavaFoil+Calcfoil stall+Eppler ext transition |  |  |  | L/D Max: | 101.93 | at alpha= | 7.5 | deg
Re: | 6000000 |  |  | Cd Min: | 0.00754 | at alpha= | 1 | deg
Mach: | 0.1 |  |  | Cl=0 at alpha= | -0.38983 | deg
|  |  |  | @ Cl=0.1, Cd= | 0.0077398
|  |  |  | @ Cl=0.4, Cd= | 0.00797
|  |  |  | @ Cl=0.6, Cd= | 0.0083629
alpha (deg) | Cl | Cd | Cm | Cl/Cd
-14 | -0.439 | 0.09164 | 0.016 | -4.785
-13.5 | -0.46 | 0.08564 | 0.017 | -5.369
-13 | -0.475 | 0.08256 | 0.016 | -5.754
-12.5 | -0.491 | 0.07716 | 0.017 | -6.363
-12 | -0.506 | 0.07244 | 0.017 | -6.982
-11.5 | -0.519 | 0.06801 | 0.017 | -7.63
-11 | -0.53 | 0.06383 | 0.017 | -8.307
-10.5 | -0.539 | 0.05979 | 0.018 | -9.022
-10 | -0.549 | 0.05359 | 0.019 | -10.251
-9.5 | -0.553 | 0.05006 | 0.019 | -11.052
-9 | -0.665 | 0.01068 | 0.027 | -62.314
-8.5 | -0.661 | 0.0126 | 0.027 | -52.47
-8 | -0.651 | 0.01231 | 0.027 | -52.885
-7.5 | -0.636 | 0.0121 | 0.027 | -52.572
-7 | -0.616 | 0.01186 | 0.026 | -51.899
-6.5 | -0.591 | 0.01167 | 0.026 | -50.605
-6 | -0.561 | 0.01147 | 0.026 | -48.864
-5.5 | -0.526 | 0.01134 | 0.026 | -46.399
-5 | -0.487 | 0.01111 | 0.025 | -43.858
-4.5 | -0.444 | 0.01099 | 0.025 | -40.448
-4 | -0.398 | 0.01078 | 0.025 | -36.91
-3.5 | -0.349 | 0.01063 | 0.024 | -32.813
-3 | -0.297 | 0.0105 | 0.024 | -28.254
-2.5 | -0.243 | 0.01029 | 0.024 | -23.587
-2 | -0.187 | 0.01018 | 0.023 | -18.371
-1.5 | -0.13 | 0.01007 | 0.023 | -12.909
-1 | -0.072 | 0.00997 | 0.022 | -7.222
-0.5 | -0.013 | 0.00991 | 0.022 | -1.355
0 | 0.046 | 0.00979 | 0.022 | 4.656
0.5 | 0.105 | 0.00755 | 0.021 | 13.874
1 | 0.164 | 0.00754 | 0.021 | 21.737
1.5 | 0.223 | 0.00762 | 0.02 | 29.272
2 | 0.282 | 0.00772 | 0.02 | 36.536
2.5 | 0.341 | 0.00785 | 0.019 | 43.49
3 | 0.4 | 0.00797 | 0.019 | 50.196
3.5 | 0.459 | 0.00807 | 0.018 | 56.894
4 | 0.518 | 0.0082 | 0.018 | 63.195
4.5 | 0.577 | 0.00832 | 0.017 | 69.356
5 | 0.636 | 0.00843 | 0.017 | 75.362
5.5 | 0.694 | 0.00854 | 0.016 | 81.189
6 | 0.751 | 0.00838 | 0.016 | 89.65
6.5 | 0.809 | 0.00858 | 0.015 | 94.292
7 | 0.865 | 0.00885 | 0.015 | 97.723
7.5 | 0.921 | 0.00903 | 0.014 | 101.93
8 | 0.973 | 0.01035 | 0.014 | 93.962
8.5 | 1.02 | 0.01073 | 0.013 | 95.014
9 | 1.062 | 0.01128 | 0.013 | 94.138
9.5 | 1.099 | 0.01239 | 0.012 | 88.656
10 | 1.112 | 0.01512 | 0.011 | 73.539
10.5 | 1.122 | 0.01662 | 0.011 | 67.498
11 | 1.124 | 0.01865 | 0.01 | 60.251
11.5 | 1.12 | 0.02092 | 0.009 | 53.542
12 | 1.11 | 0.02357 | 0.009 | 47.091
12.5 | 1.092 | 0.0267 | 0.008 | 40.896
13 | 1.068 | 0.03002 | 0.007 | 35.58
13.5 | 1.038 | 0.03403 | 0.007 | 30.495
14 | 1.003 | 0.0384 | 0.006 | 26.112
14.5 | 0.964 | 0.04269 | 0.006 | 22.58
15 | 0.921 | 0.04762 | 0.005 | 19.348
15.5 | 0.877 | 0.05249 | 0.004 | 16.712
16 | 0.83 | 0.05864 | 0.004 | 14.161

## 84. Re 6M Mach 0.10 (2)
BIGFOIL.COM POLAR EXPORT
EMX-07
EMX-07 |  |  |  | Cl Max: | 1.6083 | at alpha= | 15.5 | deg
XFOIL ncrit=9 |  |  |  | L/D Max: | 138.677 | at alpha= | 6.5 | deg
Re: | 6000000 |  |  | Cd Min: | 0.12954 | at alpha= | 20 | deg
Mach: | 0.1 |  |  | Cl=0 at alpha= | -0.50345 | deg
|  |  |  | @ Cl=0.1, Cd= | 0.0063941
|  |  |  | @ Cl=0.4, Cd= | 0.0040699
|  |  |  | @ Cl=0.6, Cd= | 0.0046623
alpha (deg) | Cl | Cd | Cm | Cl/Cd
-12 | -1.2254 | 0.02383 | 0.0061 | -51.4226
-11.5 | -1.1894 | 0.02055 | 0.0086 | -57.8783
-11 | -1.1403 | 0.01943 | 0.0099 | -58.6876
-10.5 | -1.0872 | 0.01899 | 0.0107 | -57.2512
-10 | -1.0428 | 0.01781 | 0.013 | -58.5514
-9.5 | -0.9949 | 0.01641 | 0.0144 | -60.6277
-9 | -0.9452 | 0.01505 | 0.0156 | -62.804
-8.5 | -0.8941 | 0.01383 | 0.0166 | -64.6493
-8 | -0.8413 | 0.01289 | 0.0174 | -65.2676
-7.5 | -0.7872 | 0.01221 | 0.018 | -64.4717
-7 | -0.7321 | 0.01172 | 0.0184 | -62.4659
-6.5 | -0.6764 | 0.01133 | 0.0188 | -59.6999
-6 | -0.6198 | 0.01116 | 0.0189 | -55.5376
-5.5 | -0.5677 | 0.00966 | 0.0199 | -58.7681
-5 | -0.5112 | 0.00936 | 0.02 | -54.6154
-4.5 | -0.4548 | 0.00899 | 0.0202 | -50.5895
-4 | -0.3989 | 0.0085 | 0.0204 | -46.9294
-3.5 | -0.3427 | 0.00805 | 0.0207 | -42.5714
-3 | -0.2865 | 0.00758 | 0.0209 | -37.7968
-2.5 | -0.2299 | 0.00721 | 0.021 | -31.8863
-2 | -0.1726 | 0.00698 | 0.021 | -24.7278
-1.5 | -0.115 | 0.00684 | 0.0208 | -16.8129
-1 | -0.0575 | 0.00663 | 0.0207 | -8.6727
-0.5 | 0.0004 | 0.00651 | 0.0205 | 0.061444
0 | 0.0583 | 0.00643 | 0.0202 | 9.0669
0.5 | 0.1163 | 0.00638 | 0.0199 | 18.2288
1 | 0.174 | 0.0062 | 0.0197 | 28.0645
1.5 | 0.2287 | 0.00537 | 0.0196 | 42.5885
2 | 0.2807 | 0.00428 | 0.02 | 65.5841
2.5 | 0.3287 | 0.00394 | 0.0222 | 83.4264
3 | 0.3822 | 0.00404 | 0.023 | 94.604
3.5 | 0.4418 | 0.00414 | 0.0222 | 106.715
4 | 0.5008 | 0.00428 | 0.0216 | 117.0093
4.5 | 0.5599 | 0.00448 | 0.0208 | 124.9777
5 | 0.6215 | 0.00476 | 0.0194 | 130.5672
5.5 | 0.684 | 0.00503 | 0.0177 | 135.9841
6 | 0.7458 | 0.00538 | 0.0161 | 138.6245
6.5 | 0.8071 | 0.00582 | 0.0145 | 138.677
7 | 0.8664 | 0.00672 | 0.013 | 128.9286
7.5 | 0.9256 | 0.00748 | 0.0116 | 123.7433
8 | 0.9844 | 0.00827 | 0.0103 | 119.0326
8.5 | 1.0426 | 0.00926 | 0.009 | 112.5918
9 | 1.1018 | 0.00985 | 0.0077 | 111.8579
9.5 | 1.1504 | 0.01036 | 0.0087 | 111.0425
10 | 1.1982 | 0.01094 | 0.0098 | 109.5247
10.5 | 1.2463 | 0.01158 | 0.0108 | 107.6252
11 | 1.2945 | 0.01231 | 0.0115 | 105.1584
11.5 | 1.3406 | 0.01344 | 0.0124 | 99.747
12 | 1.3894 | 0.0142 | 0.0127 | 97.8451
12.5 | 1.4367 | 0.0151 | 0.0132 | 95.1457
13 | 1.4818 | 0.01619 | 0.0137 | 91.5256
13.5 | 1.5237 | 0.01749 | 0.0145 | 87.1184
14 | 1.5612 | 0.01903 | 0.0156 | 82.0389
14.5 | 1.5918 | 0.02092 | 0.0171 | 76.0899
15 | 1.6009 | 0.02403 | 0.0189 | 66.6209
15.5 | 1.6083 | 0.02942 | 0.0162 | 54.6669
16 | 1.6049 | 0.03665 | 0.0126 | 43.7899
16.5 | 1.5877 | 0.04536 | 0.009 | 35.0022
17 | 1.5587 | 0.05537 | 0.0055 | 28.1506
17.5 | 1.5241 | 0.06621 | 0.0016 | 23.0192
18 | 1.4881 | 0.07796 | -0.0029 | 19.088
18.5 | 1.4521 | 0.09013 | -0.0078 | 16.1112
19 | 1.4142 | 0.10301 | -0.0131 | 13.7288
19.5 | 1.3786 | 0.11597 | -0.0188 | 11.8876
20 | 1.3426 | 0.12954 | -0.0251 | 10.3644

## 85. Re 6M Mach 0.25 (1)
BIGFOIL.COM POLAR EXPORT
EMX-07
EMX-07 |  |  |  | Cl Max: | 1.1 | at alpha= | 10 | deg
JavaFoil+Calcfoil stall+Eppler ext transition |  |  |  | L/D Max: | 101.753 | at alpha= | 7.5 | deg
Re: | 6000000 |  |  | Cd Min: | 0.00756 | at alpha= | 1 | deg
Mach: | 0.25 |  |  | Cl=0 at alpha= | -0.38525 | deg
|  |  |  | @ Cl=0.1, Cd= | 0.0078612
|  |  |  | @ Cl=0.4, Cd= | 0.0080207
|  |  |  | @ Cl=0.6, Cd= | 0.0083952
alpha (deg) | Cl | Cd | Cm | Cl/Cd
-12.5 | -0.157 | 0.07782 | 0.017 | -2.013
-12 | -0.22 | 0.07425 | 0.017 | -2.959
-11.5 | -0.27 | 0.07 | 0.017 | -3.857
-11 | -0.314 | 0.06556 | 0.017 | -4.796
-10.5 | -0.354 | 0.06121 | 0.018 | -5.787
-10 | -0.39 | 0.05659 | 0.018 | -6.89
-9.5 | -0.419 | 0.05355 | 0.018 | -7.832
-9 | -0.449 | 0.04658 | 0.019 | -9.631
-8.5 | -0.56 | 0.01304 | 0.028 | -42.985
-8 | -0.574 | 0.01262 | 0.028 | -45.479
-7.5 | -0.579 | 0.01234 | 0.027 | -46.902
-7 | -0.576 | 0.01211 | 0.027 | -47.55
-6.5 | -0.564 | 0.01189 | 0.027 | -47.491
-6 | -0.545 | 0.01169 | 0.027 | -46.657
-5.5 | -0.519 | 0.01149 | 0.026 | -45.158
-5 | -0.486 | 0.01127 | 0.026 | -43.11
-4.5 | -0.447 | 0.01108 | 0.026 | -40.319
-4 | -0.403 | 0.01089 | 0.025 | -37.011
-3.5 | -0.355 | 0.01072 | 0.025 | -33.087
-3 | -0.303 | 0.01058 | 0.025 | -28.618
-2.5 | -0.248 | 0.01036 | 0.024 | -23.976
-2 | -0.192 | 0.01021 | 0.024 | -18.761
-1.5 | -0.133 | 0.01012 | 0.023 | -13.182
-1 | -0.074 | 0.01001 | 0.023 | -7.385
-0.5 | -0.014 | 0.00994 | 0.023 | -1.387
0 | 0.047 | 0.00979 | 0.022 | 4.784
0.5 | 0.108 | 0.00757 | 0.022 | 14.223
1 | 0.168 | 0.00756 | 0.021 | 22.27
1.5 | 0.229 | 0.00764 | 0.021 | 29.986
2 | 0.29 | 0.00776 | 0.02 | 37.342
2.5 | 0.351 | 0.00789 | 0.02 | 44.414
3 | 0.411 | 0.00805 | 0.019 | 51.091
3.5 | 0.472 | 0.00813 | 0.019 | 58.024
4 | 0.532 | 0.00826 | 0.018 | 64.425
4.5 | 0.593 | 0.00838 | 0.018 | 70.692
5 | 0.653 | 0.00851 | 0.017 | 76.737
5.5 | 0.712 | 0.00864 | 0.017 | 82.474
6 | 0.772 | 0.00849 | 0.016 | 90.918
6.5 | 0.83 | 0.0087 | 0.016 | 95.461
7 | 0.888 | 0.00899 | 0.015 | 98.746
7.5 | 0.945 | 0.00928 | 0.015 | 101.753
8 | 0.997 | 0.01064 | 0.014 | 93.673
8.5 | 1.042 | 0.01109 | 0.014 | 93.998
9 | 1.082 | 0.01166 | 0.013 | 92.742
9.5 | 1.092 | 0.01541 | 0.012 | 70.9
10 | 1.1 | 0.01705 | 0.012 | 64.548
10.5 | 1.099 | 0.01926 | 0.011 | 57.064
11 | 1.088 | 0.02183 | 0.01 | 49.819
11.5 | 1.064 | 0.02508 | 0.009 | 42.418
12 | 1.029 | 0.02829 | 0.009 | 36.388
12.5 | 0.981 | 0.03253 | 0.008 | 30.173
13 | 0.924 | 0.03659 | 0.007 | 25.246
13.5 | 0.855 | 0.04147 | 0.007 | 20.608
14 | 0.777 | 0.04675 | 0.006 | 16.611
14.5 | 0.691 | 0.0527 | 0.006 | 13.11
15 | 0.6 | 0.05938 | 0.005 | 10.097

## 86. Re 6M Mach 0.25 (2)
BIGFOIL.COM POLAR EXPORT
EMX-07
EMX-07 |  |  |  | Cl Max: | 1.4949 | at alpha= | 13 | deg
XFOIL ncrit=9 |  |  |  | L/D Max: | 140.838 | at alpha= | 6 | deg
Re: | 6000000 |  |  | Cd Min: | 0.22484 | at alpha= | -20 | deg
Mach: | 0.25 |  |  | Cl=0 at alpha= | -0.51505 | deg
|  |  |  | @ Cl=0.1, Cd= | 0.0064181
|  |  |  | @ Cl=0.4, Cd= | 0.0040961
|  |  |  | @ Cl=0.6, Cd= | 0.0046522
alpha (deg) | Cl | Cd | Cm | Cl/Cd
-20 | -0.5876 | 0.22484 | 0.0684 | -2.6134
-19.5 | -0.5779 | 0.21947 | 0.066 | -2.6332
-19 | -0.5681 | 0.21406 | 0.0636 | -2.6539
-18.5 | -0.5584 | 0.20853 | 0.0612 | -2.6778
-18 | -0.5486 | 0.20287 | 0.059 | -2.7042
-17.5 | -0.5395 | 0.19723 | 0.0566 | -2.7354
-17 | -0.5308 | 0.19156 | 0.0543 | -2.7709
-16.5 | -0.5245 | 0.18552 | 0.052 | -2.8272
-16 | -0.7532 | 0.21455 | 0.086 | -3.5106
-15.5 | -0.7362 | 0.20728 | 0.0821 | -3.5517
-15 | -0.7186 | 0.19961 | 0.0785 | -3.6
-13 | -0.6674 | 0.16692 | 0.0639 | -3.9983
-11.5 | -0.6452 | 0.1418 | 0.0541 | -4.5501
-11 | -0.6346 | 0.13451 | 0.0509 | -4.7179
-10.5 | -0.6259 | 0.12683 | 0.0476 | -4.935
-10 | -0.6204 | 0.1184 | 0.044 | -5.2399
-9.5 | -0.6198 | 0.10884 | 0.0397 | -5.6946
-9 | -0.6236 | 0.09859 | 0.0346 | -6.3252
-8.5 | -0.6368 | 0.08659 | 0.0267 | -7.3542
-8 | -0.6614 | 0.07257 | 0.0135 | -9.114
-7 | -0.6491 | 0.04845 | 0.0057 | -13.3973
-6.5 | -0.6176 | 0.04144 | 0.0062 | -14.9035
-6 | -0.6368 | 0.01421 | 0.0155 | -44.8135
-5.5 | -0.5825 | 0.01227 | 0.0169 | -47.4735
-5 | -0.5242 | 0.01156 | 0.0176 | -45.346
-4.5 | -0.4695 | 0.00971 | 0.0189 | -48.3522
-4 | -0.4106 | 0.00922 | 0.0193 | -44.5336
-3.5 | -0.3521 | 0.00868 | 0.0198 | -40.5645
-3 | -0.2942 | 0.00802 | 0.0204 | -36.6833
-2.5 | -0.2359 | 0.00747 | 0.0208 | -31.5797
-2 | -0.177 | 0.00712 | 0.021 | -24.8596
-1.5 | -0.1175 | 0.00689 | 0.021 | -17.0537
-1 | -0.058 | 0.00668 | 0.021 | -8.6826
-0.5 | 0.0018 | 0.00655 | 0.0209 | 0.27481
0 | 0.0617 | 0.00645 | 0.0207 | 9.5659
0.5 | 0.1217 | 0.0064 | 0.0204 | 19.0156
1 | 0.1814 | 0.00627 | 0.0201 | 28.9314
1.5 | 0.2377 | 0.0054 | 0.0201 | 44.0185
2 | 0.2908 | 0.00429 | 0.0207 | 67.7855
2.5 | 0.3405 | 0.00397 | 0.023 | 85.7683
3 | 0.3966 | 0.00409 | 0.0236 | 96.9682
3.5 | 0.4577 | 0.0042 | 0.023 | 108.9762
4 | 0.5192 | 0.00433 | 0.0223 | 119.9076
4.5 | 0.5808 | 0.00456 | 0.0216 | 127.3684
5 | 0.6433 | 0.00486 | 0.0205 | 132.3663
5.5 | 0.7085 | 0.00512 | 0.0189 | 138.3789
6 | 0.7732 | 0.00549 | 0.0173 | 140.8379
6.5 | 0.8372 | 0.00598 | 0.0158 | 140
7 | 0.8989 | 0.00703 | 0.0145 | 127.8663
7.5 | 0.961 | 0.00783 | 0.0133 | 122.7331
8 | 1.0214 | 0.00909 | 0.0122 | 112.3652
8.5 | 1.0843 | 0.00973 | 0.0111 | 111.4388
9 | 1.1469 | 0.01035 | 0.01 | 110.8116
9.5 | 1.1977 | 0.01099 | 0.0115 | 108.9809
10 | 1.2473 | 0.01172 | 0.0132 | 106.4249
10.5 | 1.2965 | 0.01261 | 0.0148 | 102.8152
11 | 1.3423 | 0.01402 | 0.0167 | 95.7418
11.5 | 1.3907 | 0.01519 | 0.0179 | 91.5537
12 | 1.4358 | 0.01669 | 0.0194 | 86.0276
12.5 | 1.4728 | 0.0188 | 0.0212 | 78.3404
13 | 1.4949 | 0.0217 | 0.0237 | 68.8894
13.5 | 1.4919 | 0.02798 | 0.0213 | 53.3202
14 | 1.4811 | 0.03691 | 0.0163 | 40.1273
14.5 | 1.455 | 0.047 | 0.0121 | 30.9574
15 | 1.4209 | 0.05777 | 0.0082 | 24.5958
15.5 | 1.3847 | 0.06905 | 0.004 | 20.0536
16 | 1.3503 | 0.0808 | -0.0007 | 16.7116
16.5 | 1.3168 | 0.09289 | -0.0057 | 14.1759
17 | 1.2837 | 0.10535 | -0.011 | 12.1851
17.5 | 1.2519 | 0.11808 | -0.0166 | 10.6021
18 | 1.2221 | 0.13108 | -0.0228 | 9.3233

## 87. Re 6M Mach 0.50 (1)
BIGFOIL.COM POLAR EXPORT
EMX-07
EMX-07 |  |  |  | Cl Max: | 1.156 | at alpha= | 20 | deg
JavaFoil+Calcfoil stall+Eppler ext transition |  |  |  | L/D Max: | 99.722 | at alpha= | 7 | deg
Re: | 6000000 |  |  | Cd Min: | 0.00762 | at alpha= | 0.5 | deg
Mach: | 0.5 |  |  | Cl=0 at alpha= | -0.38806 | deg
|  |  |  | @ Cl=0.1, Cd= | 0.0083229
|  |  |  | @ Cl=0.4, Cd= | 0.0081315
|  |  |  | @ Cl=0.6, Cd= | 0.0085734
alpha (deg) | Cl | Cd | Cm | Cl/Cd
-20 | -1.032 | 0.1565 | 0.021 | -6.594
-19.5 | -1.006 | 0.15132 | 0.02 | -6.646
-19 | -0.979 | 0.14727 | 0.02 | -6.648
-18.5 | -0.954 | 0.14368 | 0.02 | -6.639
-18 | -0.929 | 0.13886 | 0.02 | -6.688
-17.5 | -0.904 | 0.13391 | 0.02 | -6.747
-17 | -0.878 | 0.13036 | 0.019 | -6.738
-16.5 | -0.854 | 0.12789 | 0.02 | -6.679
-16 | -0.829 | 0.12087 | 0.02 | -6.856
-15.5 | -0.803 | 0.11828 | 0.019 | -6.785
-15 | -0.775 | 0.11425 | 0.019 | -6.787
-14.5 | -0.749 | 0.11019 | 0.018 | -6.793
-14 | -0.723 | 0.10625 | 0.018 | -6.802
-13.5 | -0.697 | 0.10353 | 0.017 | -6.731
-13 | -0.671 | 0.0993 | 0.017 | -6.758
-12.5 | -0.645 | 0.09194 | 0.017 | -7.019
-12 | -0.62 | 0.09283 | 0.017 | -6.677
-11.5 | -0.594 | 0.08583 | 0.017 | -6.917
-11 | -0.567 | 0.08316 | 0.016 | -6.816
-10.5 | -0.541 | 0.07515 | 0.016 | -7.198
-10 | -0.515 | 0.06868 | 0.017 | -7.501
-9.5 | -0.489 | 0.06389 | 0.017 | -7.657
-9 | -0.463 | 0.0595 | 0.017 | -7.782
-8.5 | -0.437 | 0.05545 | 0.017 | -7.878
-8 | -0.411 | 0.05146 | 0.017 | -7.993
-7.5 | -0.382 | 0.06069 | 0.014 | -6.291
-7 | -0.355 | 0.05359 | 0.014 | -6.634
-6.5 | -0.329 | 0.04823 | 0.014 | -6.823
-6 | -0.303 | 0.04477 | 0.015 | -6.769
-5.5 | -0.279 | 0.03969 | 0.017 | -7.02
-5 | -0.309 | 0.01194 | 0.029 | -25.9
-4.5 | -0.276 | 0.01163 | 0.029 | -23.738
-4 | -0.243 | 0.01139 | 0.028 | -21.319
-3.5 | -0.34 | 0.01124 | 0.028 | -30.281
-3 | -0.315 | 0.01086 | 0.027 | -29.01
-2.5 | -0.267 | 0.01069 | 0.027 | -25.011
-2 | -0.21 | 0.01047 | 0.027 | -20.047
-1.5 | -0.148 | 0.01031 | 0.026 | -14.307
-1 | -0.082 | 0.01019 | 0.026 | -8.066
-0.5 | -0.015 | 0.01007 | 0.025 | -1.527
0 | 0.052 | 0.01001 | 0.025 | 5.227
0.5 | 0.12 | 0.00762 | 0.024 | 15.791
1 | 0.188 | 0.00769 | 0.024 | 24.483
1.5 | 0.256 | 0.00777 | 0.023 | 32.95
2 | 0.324 | 0.00795 | 0.023 | 40.717
2.5 | 0.392 | 0.00811 | 0.022 | 48.297
3 | 0.459 | 0.00829 | 0.022 | 55.376
3.5 | 0.527 | 0.00839 | 0.021 | 62.751
4 | 0.594 | 0.00856 | 0.021 | 69.39
4.5 | 0.661 | 0.00871 | 0.02 | 75.867
5 | 0.728 | 0.00888 | 0.02 | 81.972
5.5 | 0.794 | 0.00913 | 0.019 | 86.928
6 | 0.859 | 0.00905 | 0.018 | 94.895
6.5 | 0.923 | 0.00937 | 0.018 | 98.53
7 | 0.984 | 0.00987 | 0.017 | 99.722
7.5 | 1.043 | 0.01346 | 0.017 | 77.516
8 | 1.065 | 0.01489 | 0.016 | 71.5
8.5 | 1.065 | 0.01769 | 0.015 | 60.194
9 | 1.015 | 0.02375 | 0.014 | 42.751
9.5 | 0.617 | 0.02853 | 0.013 | 21.628
10 | 0.638 | 0.03477 | 0.012 | 18.36
10.5 | 0.663 | 0.03912 | 0.011 | 16.943
11 | 0.674 | 0.05218 | 0.01 | 12.918
11.5 | 0.686 | 0.06739 | 0.009 | 10.175
12 | 0.677 | 0.08974 | 0.006 | 7.545
12.5 | 0.735 | 0.07788 | 0.007 | 9.442
13 | 0.761 | 0.08521 | 0.007 | 8.931
13.5 | 0.759 | 0.1038 | 0.005 | 7.308
14 | 0.79 | 0.1073 | 0.005 | 7.361
14.5 | 0.843 | 0.09813 | 0.005 | 8.587
15 | 0.876 | 0.10018 | 0.005 | 8.745
15.5 | 0.894 | 0.11499 | 0.004 | 7.778
16 | 0.903 | 0.12501 | 0.003 | 7.226
16.5 | 0.952 | 0.11515 | 0.003 | 8.27
17 | 0.99 | 0.11329 | 0.003 | 8.738
17.5 | 1.019 | 0.11879 | 0.002 | 8.577
18 | 1.041 | 0.13078 | 0.002 | 7.957
18.5 | 1.056 | 0.13607 | 0.001 | 7.759
19 | 1.093 | 0.13342 | 0 | 8.193
19.5 | 1.127 | 0.13428 | 0 | 8.393
20 | 1.156 | 0.13938 | -0.001 | 8.293

## 88. Re 6M Mach 0.50 (2)
BIGFOIL.COM POLAR EXPORT
EMX-07
EMX-07 |  |  |  | Cl Max: | 1.3703 | at alpha= | 9.5 | deg
XFOIL ncrit=9 |  |  |  | L/D Max: | 149.058 | at alpha= | 6 | deg
Re: | 6000000 |  |  | Cd Min: | 0.29987 | at alpha= | -20 | deg
Mach: | 0.5 |  |  | Cl=0 at alpha= | -0.56912 | deg
|  |  |  | @ Cl=0.1, Cd= | 0.0065677
|  |  |  | @ Cl=0.4, Cd= | 0.0041675
|  |  |  | @ Cl=0.6, Cd= | 0.0046604
alpha (deg) | Cl | Cd | Cm | Cl/Cd
-20 | -0.9813 | 0.29987 | 0.1399 | -3.2724
-19.5 | -0.9585 | 0.29199 | 0.1346 | -3.2826
-19 | -0.9355 | 0.28396 | 0.1293 | -3.2945
-18.5 | -0.9125 | 0.27577 | 0.1242 | -3.3089
-18 | -0.8892 | 0.26735 | 0.119 | -3.326
-17.5 | -0.8654 | 0.25861 | 0.114 | -3.3464
-17 | -0.8423 | 0.24996 | 0.109 | -3.3697
-16.5 | -0.5427 | 0.19358 | 0.058 | -2.8035
-16 | -0.5322 | 0.18699 | 0.0554 | -2.8461
-15.5 | -0.7767 | 0.22362 | 0.0944 | -3.4733
-15 | -0.7555 | 0.2149 | 0.0898 | -3.5156
-14.5 | -0.7347 | 0.20621 | 0.0853 | -3.5629
-14 | -0.7145 | 0.19747 | 0.0809 | -3.6183
-13.5 | -0.6936 | 0.18994 | 0.0769 | -3.6517
-13 | -0.6739 | 0.18202 | 0.0729 | -3.7023
-12.5 | -0.6569 | 0.17444 | 0.0699 | -3.7658
-12 | -0.6407 | 0.16607 | 0.0658 | -3.858
-11.5 | -0.6312 | 0.15488 | 0.0613 | -4.0754
-11 | -0.617 | 0.14659 | 0.0576 | -4.209
-10.5 | -0.6028 | 0.13865 | 0.0541 | -4.3476
-10 | -0.5895 | 0.13076 | 0.0507 | -4.5083
-9.5 | -0.5782 | 0.12255 | 0.0473 | -4.7181
-9 | -0.5698 | 0.11376 | 0.0435 | -5.0088
-8.5 | -0.5628 | 0.10493 | 0.0396 | -5.3636
-8 | -0.5571 | 0.09619 | 0.0354 | -5.7917
-7.5 | -0.5531 | 0.08732 | 0.0305 | -6.3342
-7 | -0.5505 | 0.07834 | 0.0243 | -7.0271
-6.5 | -0.5619 | 0.06752 | 0.0136 | -8.322
-6 | -0.5534 | 0.05779 | 0.0074 | -9.5761
-5.5 | -0.5326 | 0.04924 | 0.0045 | -10.8164
-5 | -0.5019 | 0.04149 | 0.004 | -12.0969
-4.5 | -0.4655 | 0.03361 | 0.0053 | -13.85
-4 | -0.4248 | 0.02545 | 0.0084 | -16.6916
-3.5 | -0.3771 | 0.01832 | 0.0124 | -20.5841
-3 | -0.3245 | 0.01183 | 0.0163 | -27.4303
-2.5 | -0.2585 | 0.00983 | 0.0182 | -26.297
-2 | -0.1926 | 0.00839 | 0.0199 | -22.9559
-1.5 | -0.1262 | 0.00754 | 0.0211 | -16.7374
-1 | -0.0586 | 0.00704 | 0.0219 | -8.3239
-0.5 | 0.0094 | 0.00674 | 0.0223 | 1.3947
0 | 0.0781 | 0.00659 | 0.0223 | 11.8513
0.5 | 0.1469 | 0.00652 | 0.0223 | 22.5307
1 | 0.2157 | 0.00646 | 0.0221 | 33.3901
1.5 | 0.2801 | 0.00567 | 0.0223 | 49.4004
2 | 0.3373 | 0.00431 | 0.0238 | 78.2599
2.5 | 0.3964 | 0.00416 | 0.0261 | 95.2885
3 | 0.4639 | 0.0043 | 0.0264 | 107.8837
3.5 | 0.5321 | 0.00448 | 0.0266 | 118.7723
4 | 0.6036 | 0.00467 | 0.0261 | 129.2505
4.5 | 0.6765 | 0.0049 | 0.0256 | 138.0612
5 | 0.7497 | 0.00527 | 0.025 | 142.2581
5.5 | 0.8235 | 0.00556 | 0.0248 | 148.1115
6 | 0.9018 | 0.00605 | 0.0237 | 149.0579
6.5 | 0.9777 | 0.0071 | 0.0228 | 137.7042
7 | 1.0524 | 0.00845 | 0.0222 | 124.5444
7.5 | 1.1264 | 0.01005 | 0.0221 | 112.0796
8 | 1.2051 | 0.01104 | 0.0222 | 109.1576
8.5 | 1.282 | 0.0124 | 0.0228 | 103.3871
9 | 1.3396 | 0.01434 | 0.0266 | 93.417
9.5 | 1.3703 | 0.01723 | 0.033 | 79.5299
10 | 1.3702 | 0.02408 | 0.0324 | 56.902
10.5 | 1.3411 | 0.03558 | 0.0256 | 37.6925
11 | 1.3012 | 0.04626 | 0.0219 | 28.128
11.5 | 1.2613 | 0.05682 | 0.0182 | 22.1982
12 | 1.2226 | 0.06766 | 0.0141 | 18.0698
12.5 | 1.1872 | 0.07897 | 0.0094 | 15.0336
13 | 1.1531 | 0.0907 | 0.0042 | 12.7133
13.5 | 1.122 | 0.10266 | -0.0012 | 10.9293
14 | 1.0923 | 0.11506 | -0.0071 | 9.4933
14.5 | 1.0651 | 0.12785 | -0.0137 | 8.3309

## 89. Re 7M Mach 0.00 (1)
BIGFOIL.COM POLAR EXPORT
EMX-07
EMX-07 |  |  |  | Cl Max: | 1.133 | at alpha= | 11 | deg
JavaFoil+Calcfoil stall+Eppler ext transition |  |  |  | L/D Max: | 101.229 | at alpha= | 7.5 | deg
Re: | 7000000 |  |  | Cd Min: | 0.00746 | at alpha= | 1 | deg
Mach: | 0 |  |  | Cl=0 at alpha= | -0.38793 | deg
|  |  |  | @ Cl=0.1, Cd= | 0.0076558
|  |  |  | @ Cl=0.4, Cd= | 0.007923
|  |  |  | @ Cl=0.6, Cd= | 0.0082793
alpha (deg) | Cl | Cd | Cm | Cl/Cd
-14.5 | -0.46 | 0.09385 | 0.017 | -4.899
-14 | -0.481 | 0.08847 | 0.017 | -5.434
-13.5 | -0.499 | 0.08311 | 0.017 | -6.009
-13 | -0.511 | 0.08082 | 0.017 | -6.326
-12.5 | -0.525 | 0.07486 | 0.017 | -7.015
-12 | -0.537 | 0.07005 | 0.018 | -7.67
-11.5 | -0.548 | 0.0655 | 0.018 | -8.363
-11 | -0.558 | 0.06036 | 0.018 | -9.236
-10.5 | -0.559 | 0.05995 | 0.017 | -9.33
-10 | -0.683 | 0.01344 | 0.028 | -50.807
-9.5 | -0.686 | 0.01323 | 0.027 | -51.811
-9 | -0.681 | 0.01266 | 0.027 | -53.805
-8.5 | -0.673 | 0.01239 | 0.027 | -54.286
-8 | -0.66 | 0.01212 | 0.027 | -54.446
-7.5 | -0.642 | 0.01189 | 0.027 | -54.01
-7 | -0.62 | 0.01171 | 0.026 | -52.966
-6.5 | -0.593 | 0.01149 | 0.026 | -51.632
-6 | -0.562 | 0.01133 | 0.026 | -49.619
-5.5 | -0.527 | 0.01116 | 0.025 | -47.166
-5 | -0.487 | 0.01095 | 0.025 | -44.465
-4.5 | -0.444 | 0.01079 | 0.025 | -41.11
-4 | -0.397 | 0.01063 | 0.024 | -37.35
-3.5 | -0.348 | 0.01047 | 0.024 | -33.187
-3 | -0.296 | 0.01035 | 0.024 | -28.573
-2.5 | -0.242 | 0.01014 | 0.023 | -23.839
-2 | -0.186 | 0.01004 | 0.023 | -18.542
-1.5 | -0.129 | 0.00991 | 0.023 | -13.055
-1 | -0.072 | 0.00984 | 0.022 | -7.288
-0.5 | -0.013 | 0.00977 | 0.022 | -1.367
0 | 0.045 | 0.00966 | 0.021 | 4.699
0.5 | 0.104 | 0.00751 | 0.021 | 13.889
1 | 0.163 | 0.00746 | 0.021 | 21.872
1.5 | 0.222 | 0.00755 | 0.02 | 29.412
2 | 0.281 | 0.00769 | 0.02 | 36.515
2.5 | 0.34 | 0.0078 | 0.019 | 43.517
3 | 0.398 | 0.00792 | 0.019 | 50.26
3.5 | 0.457 | 0.00801 | 0.018 | 57.035
4 | 0.515 | 0.00812 | 0.018 | 63.456
4.5 | 0.574 | 0.00823 | 0.017 | 69.73
5 | 0.632 | 0.00834 | 0.017 | 75.784
5.5 | 0.69 | 0.00849 | 0.016 | 81.324
6 | 0.748 | 0.00866 | 0.016 | 86.33
6.5 | 0.805 | 0.00881 | 0.015 | 91.342
7 | 0.861 | 0.00873 | 0.015 | 98.611
7.5 | 0.917 | 0.00905 | 0.014 | 101.229
8 | 0.968 | 0.01017 | 0.014 | 95.176
8.5 | 1.015 | 0.01053 | 0.013 | 96.391
9 | 1.058 | 0.011 | 0.013 | 96.158
9.5 | 1.095 | 0.01207 | 0.012 | 90.792
10 | 1.127 | 0.01259 | 0.012 | 89.537
10.5 | 1.129 | 0.01565 | 0.011 | 72.158
11 | 1.133 | 0.01737 | 0.01 | 65.236
11.5 | 1.131 | 0.01946 | 0.009 | 58.136
12 | 1.123 | 0.02196 | 0.009 | 51.148
12.5 | 1.11 | 0.02466 | 0.008 | 44.989
13 | 1.088 | 0.02826 | 0.007 | 38.505
13.5 | 1.064 | 0.03134 | 0.007 | 33.938
14 | 1.033 | 0.03536 | 0.006 | 29.217
14.5 | 0.998 | 0.03964 | 0.006 | 25.188
15 | 0.961 | 0.04408 | 0.005 | 21.808
15.5 | 0.922 | 0.04889 | 0.004 | 18.848
16 | 0.88 | 0.05413 | 0.004 | 16.26

## 90. Re 7M Mach 0.00 (2)
BIGFOIL.COM POLAR EXPORT
EMX-07
EMX-07 |  |  |  | Cl Max: | 1.6666 | at alpha= | 16.5 | deg
XFOIL ncrit=9 |  |  |  | L/D Max: | 140.765 | at alpha= | 6 | deg
Re: | 7000000 |  |  | Cd Min: | 0.10672 | at alpha= | 20 | deg
Mach: | 0 |  |  | Cl=0 at alpha= | -0.49567 | deg
|  |  |  | @ Cl=0.1, Cd= | 0.0062355
|  |  |  | @ Cl=0.4, Cd= | 0.0039458
|  |  |  | @ Cl=0.6, Cd= | 0.0045828
alpha (deg) | Cl | Cd | Cm | Cl/Cd
-13 | -1.3147 | 0.02383 | 0.0068 | -55.17
-12.5 | -1.2924 | 0.0188 | 0.0106 | -68.7447
-12 | -1.2519 | 0.01643 | 0.0126 | -76.196
-11.5 | -1.206 | 0.01483 | 0.0141 | -81.3216
-11 | -1.1563 | 0.0138 | 0.0151 | -83.7899
-10.5 | -1.1043 | 0.01313 | 0.0158 | -84.1051
-10 | -1.0565 | 0.01282 | 0.0175 | -82.4103
-9.5 | -1.0035 | 0.01235 | 0.0181 | -81.2551
-9 | -0.9502 | 0.01187 | 0.0186 | -80.0505
-8.5 | -0.8959 | 0.01149 | 0.019 | -77.9721
-8 | -0.841 | 0.0112 | 0.0193 | -75.0893
-7.5 | -0.7857 | 0.01096 | 0.0195 | -71.688
-7 | -0.7302 | 0.01073 | 0.0196 | -68.0522
-6.5 | -0.6745 | 0.01051 | 0.0198 | -64.177
-6 | -0.6181 | 0.01043 | 0.0198 | -59.2617
-5.5 | -0.566 | 0.00912 | 0.0206 | -62.0614
-5 | -0.5109 | 0.00861 | 0.0208 | -59.338
-4.5 | -0.455 | 0.00824 | 0.021 | -55.2184
-4 | -0.3992 | 0.00783 | 0.0211 | -50.9834
-3.5 | -0.343 | 0.00749 | 0.0212 | -45.7944
-3 | -0.2866 | 0.00715 | 0.0213 | -40.0839
-2.5 | -0.2299 | 0.00689 | 0.0213 | -33.3672
-2 | -0.1728 | 0.00672 | 0.0212 | -25.7143
-1.5 | -0.1153 | 0.00662 | 0.021 | -17.4169
-1 | -0.058 | 0.00647 | 0.0208 | -8.9645
-0.5 | -0.0005 | 0.00636 | 0.0205 | -0.078616
0 | 0.0572 | 0.00628 | 0.0203 | 9.1083
0.5 | 0.1149 | 0.00622 | 0.02 | 18.4727
1 | 0.1724 | 0.0061 | 0.0197 | 28.2623
1.5 | 0.2279 | 0.00546 | 0.0195 | 41.7399
2 | 0.2803 | 0.00438 | 0.0197 | 63.9954
2.5 | 0.3302 | 0.00383 | 0.0211 | 86.2141
3 | 0.3833 | 0.00391 | 0.0219 | 98.0307
3.5 | 0.4392 | 0.00403 | 0.022 | 108.9826
4 | 0.4977 | 0.00415 | 0.0213 | 119.9277
4.5 | 0.5552 | 0.00439 | 0.0208 | 126.4692
5 | 0.6133 | 0.00464 | 0.0201 | 132.1767
5.5 | 0.6751 | 0.00487 | 0.0185 | 138.6242
6 | 0.7362 | 0.00523 | 0.0169 | 140.7648
6.5 | 0.7967 | 0.00573 | 0.0154 | 139.0401
7 | 0.8556 | 0.00659 | 0.0139 | 129.8331
7.5 | 0.9143 | 0.0073 | 0.0125 | 125.2466
8 | 0.9726 | 0.00801 | 0.0112 | 121.4232
8.5 | 1.0303 | 0.00892 | 0.0099 | 115.5045
9 | 1.089 | 0.00945 | 0.0086 | 115.2381
9.5 | 1.1447 | 0.00995 | 0.0078 | 115.0452
10 | 1.1918 | 0.01049 | 0.0089 | 113.613
10.5 | 1.2393 | 0.01108 | 0.0098 | 111.8502
11 | 1.2871 | 0.01177 | 0.0106 | 109.3543
11.5 | 1.3342 | 0.01267 | 0.0112 | 105.3039
12 | 1.3833 | 0.01332 | 0.0114 | 103.8514
12.5 | 1.4315 | 0.01408 | 0.0116 | 101.669
13 | 1.4783 | 0.01496 | 0.0119 | 98.8168
13.5 | 1.5229 | 0.01598 | 0.0123 | 95.3004
14 | 1.565 | 0.01715 | 0.0129 | 91.2536
14.5 | 1.6036 | 0.0185 | 0.0138 | 86.6811
15 | 1.6368 | 0.02011 | 0.015 | 81.3923
15.5 | 1.6533 | 0.02233 | 0.0175 | 74.0394
16 | 1.6624 | 0.02658 | 0.0163 | 62.5433
16.5 | 1.6666 | 0.03256 | 0.0132 | 51.1855
17 | 1.6583 | 0.0401 | 0.0099 | 41.3541
17.5 | 1.6369 | 0.04905 | 0.0067 | 33.3721
18 | 1.6045 | 0.05931 | 0.0032 | 27.0528
18.5 | 1.5697 | 0.07035 | -0.0008 | 22.3127
19 | 1.5348 | 0.08194 | -0.0053 | 18.7308
19.5 | 1.4983 | 0.0942 | -0.0103 | 15.9055
20 | 1.4623 | 0.10672 | -0.0155 | 13.7022

## 91. Re 7M Mach 0.10 (1)
BIGFOIL.COM POLAR EXPORT
EMX-07
EMX-07 |  |  |  | Cl Max: | 1.128 | at alpha= | 11 | deg
JavaFoil+Calcfoil stall+Eppler ext transition |  |  |  | L/D Max: | 101.123 | at alpha= | 7.5 | deg
Re: | 7000000 |  |  | Cd Min: | 0.00746 | at alpha= | 1 | deg
Mach: | 0.1 |  |  | Cl=0 at alpha= | -0.38983 | deg
|  |  |  | @ Cl=0.1, Cd= | 0.0076922
|  |  |  | @ Cl=0.4, Cd= | 0.00793
|  |  |  | @ Cl=0.6, Cd= | 0.0082929
alpha (deg) | Cl | Cd | Cm | Cl/Cd
-14 | -0.439 | 0.09037 | 0.017 | -4.858
-13.5 | -0.46 | 0.0843 | 0.017 | -5.462
-13 | -0.476 | 0.08151 | 0.017 | -5.836
-12.5 | -0.492 | 0.07585 | 0.017 | -6.486
-12 | -0.507 | 0.07058 | 0.018 | -7.189
-11.5 | -0.521 | 0.06627 | 0.018 | -7.855
-11 | -0.533 | 0.06146 | 0.018 | -8.67
-10.5 | -0.544 | 0.05638 | 0.019 | -9.643
-10 | -0.659 | 0.01382 | 0.028 | -47.667
-9.5 | -0.666 | 0.01074 | 0.028 | -61.99
-9 | -0.667 | 0.01274 | 0.027 | -52.337
-8.5 | -0.661 | 0.01241 | 0.027 | -53.269
-8 | -0.651 | 0.01216 | 0.027 | -53.561
-7.5 | -0.636 | 0.01193 | 0.027 | -53.299
-7 | -0.616 | 0.01174 | 0.026 | -52.467
-6.5 | -0.591 | 0.01155 | 0.026 | -51.135
-6 | -0.561 | 0.01135 | 0.026 | -49.408
-5.5 | -0.526 | 0.01119 | 0.026 | -47.031
-5 | -0.487 | 0.01097 | 0.025 | -44.419
-4.5 | -0.444 | 0.01085 | 0.025 | -40.974
-4 | -0.398 | 0.01065 | 0.025 | -37.389
-3.5 | -0.349 | 0.01049 | 0.024 | -33.251
-3 | -0.297 | 0.01036 | 0.024 | -28.642
-2.5 | -0.243 | 0.01015 | 0.024 | -23.913
-2 | -0.187 | 0.01005 | 0.023 | -18.612
-1.5 | -0.13 | 0.00994 | 0.023 | -13.078
-1 | -0.072 | 0.00984 | 0.022 | -7.319
-0.5 | -0.013 | 0.00977 | 0.022 | -1.373
0 | 0.046 | 0.00966 | 0.022 | 4.72
0.5 | 0.105 | 0.00751 | 0.021 | 13.957
1 | 0.164 | 0.00746 | 0.021 | 21.973
1.5 | 0.223 | 0.00755 | 0.02 | 29.541
2 | 0.282 | 0.0077 | 0.02 | 36.661
2.5 | 0.341 | 0.00781 | 0.019 | 43.685
3 | 0.4 | 0.00793 | 0.019 | 50.47
3.5 | 0.459 | 0.00802 | 0.018 | 57.268
4 | 0.518 | 0.00814 | 0.018 | 63.673
4.5 | 0.577 | 0.00825 | 0.017 | 69.955
5 | 0.636 | 0.00836 | 0.017 | 76.058
5.5 | 0.694 | 0.00851 | 0.016 | 81.552
6 | 0.751 | 0.00868 | 0.016 | 86.601
6.5 | 0.809 | 0.00883 | 0.015 | 91.603
7 | 0.865 | 0.00876 | 0.015 | 98.781
7.5 | 0.921 | 0.00911 | 0.014 | 101.123
8 | 0.973 | 0.01021 | 0.014 | 95.279
8.5 | 1.02 | 0.01058 | 0.013 | 96.371
9 | 1.062 | 0.01107 | 0.013 | 95.88
9.5 | 1.099 | 0.01216 | 0.012 | 90.344
10 | 1.118 | 0.01344 | 0.012 | 83.177
10.5 | 1.126 | 0.01599 | 0.011 | 70.455
11 | 1.128 | 0.01787 | 0.01 | 63.125
11.5 | 1.124 | 0.02005 | 0.009 | 56.07
12 | 1.114 | 0.02257 | 0.009 | 49.35
12.5 | 1.096 | 0.02557 | 0.008 | 42.855
13 | 1.072 | 0.02881 | 0.007 | 37.197
13.5 | 1.041 | 0.03267 | 0.007 | 31.859
14 | 1.005 | 0.0369 | 0.006 | 27.248
14.5 | 0.967 | 0.0411 | 0.006 | 23.517
15 | 0.924 | 0.04581 | 0.005 | 20.172
15.5 | 0.88 | 0.05062 | 0.004 | 17.378
16 | 0.833 | 0.05651 | 0.004 | 14.74

## 92. Re 7M Mach 0.10 (2)
BIGFOIL.COM POLAR EXPORT
EMX-07
EMX-07 |  |  |  | Cl Max: | 1.6448 | at alpha= | 16 | deg
XFOIL ncrit=9 |  |  |  | L/D Max: | 141.162 | at alpha= | 6 | deg
Re: | 7000000 |  |  | Cd Min: | 0.11866 | at alpha= | 20 | deg
Mach: | 0.1 |  |  | Cl=0 at alpha= | -0.49828 | deg
|  |  |  | @ Cl=0.1, Cd= | 0.0062364
|  |  |  | @ Cl=0.4, Cd= | 0.0039503
|  |  |  | @ Cl=0.6, Cd= | 0.0045829
alpha (deg) | Cl | Cd | Cm | Cl/Cd
-12 | -1.2351 | 0.02229 | 0.0071 | -55.4105
-11.5 | -1.2058 | 0.01772 | 0.0104 | -68.0474
-11 | -1.1607 | 0.01569 | 0.0122 | -73.9771
-10.5 | -1.1094 | 0.01471 | 0.0134 | -75.4181
-10 | -1.0621 | 0.01412 | 0.0154 | -75.2195
-9.5 | -1.0095 | 0.01339 | 0.0163 | -75.3921
-8.5 | -0.9022 | 0.01205 | 0.0178 | -74.8714
-8 | -0.8473 | 0.01157 | 0.0183 | -73.2325
-7.5 | -0.7917 | 0.01119 | 0.0187 | -70.7507
-7 | -0.7358 | 0.01088 | 0.0191 | -67.6287
-6.5 | -0.6795 | 0.01061 | 0.0193 | -64.0434
-6 | -0.6226 | 0.01051 | 0.0194 | -59.2388
-5.5 | -0.5657 | 0.01036 | 0.0195 | -54.6042
-5 | -0.514 | 0.00875 | 0.0205 | -58.7429
-4.5 | -0.4576 | 0.00836 | 0.0207 | -54.7368
-4 | -0.4014 | 0.00793 | 0.021 | -50.6179
-3.5 | -0.3448 | 0.00757 | 0.0211 | -45.5482
-3 | -0.2881 | 0.0072 | 0.0212 | -40.0139
-2.5 | -0.2311 | 0.00692 | 0.0213 | -33.396
-2 | -0.1736 | 0.00673 | 0.0212 | -25.7949
-1.5 | -0.1158 | 0.00663 | 0.021 | -17.4661
-1 | -0.0581 | 0.00648 | 0.0208 | -8.966
-0.5 | -0.0002 | 0.00637 | 0.0206 | -0.031397
0 | 0.0578 | 0.00628 | 0.0204 | 9.2038
0.5 | 0.1159 | 0.00622 | 0.02 | 18.6334
1 | 0.1737 | 0.00611 | 0.0197 | 28.4288
1.5 | 0.2295 | 0.00547 | 0.0196 | 41.9561
2 | 0.2821 | 0.00438 | 0.0198 | 64.4064
2.5 | 0.3324 | 0.00384 | 0.0213 | 86.5625
3 | 0.3858 | 0.00392 | 0.0221 | 98.4184
3.5 | 0.442 | 0.00404 | 0.0221 | 109.4059
4 | 0.501 | 0.00416 | 0.0215 | 120.4327
4.5 | 0.559 | 0.0044 | 0.0209 | 127.0455
5 | 0.6173 | 0.00466 | 0.0203 | 132.4678
5.5 | 0.6795 | 0.00489 | 0.0187 | 138.9571
6 | 0.7411 | 0.00525 | 0.0172 | 141.1619
6.5 | 0.802 | 0.00576 | 0.0156 | 139.2361
7 | 0.8614 | 0.00665 | 0.0141 | 129.5338
7.5 | 0.9207 | 0.00736 | 0.0128 | 125.0951
8 | 0.9792 | 0.00814 | 0.0115 | 120.2948
8.5 | 1.0377 | 0.009 | 0.0103 | 115.3
9 | 1.097 | 0.00952 | 0.009 | 115.2311
9.5 | 1.1533 | 0.01005 | 0.0083 | 114.7562
10 | 1.2008 | 0.01061 | 0.0095 | 113.1762
10.5 | 1.2487 | 0.01124 | 0.0105 | 111.0943
11 | 1.2965 | 0.012 | 0.0113 | 108.0417
11.5 | 1.3444 | 0.01286 | 0.012 | 104.5412
12 | 1.3938 | 0.01356 | 0.0123 | 102.7876
12.5 | 1.442 | 0.0144 | 0.0127 | 100.1389
13 | 1.4883 | 0.0154 | 0.0132 | 96.6429
13.5 | 1.5321 | 0.01656 | 0.0139 | 92.5181
14 | 1.5726 | 0.01791 | 0.0147 | 87.8057
14.5 | 1.6083 | 0.0195 | 0.0159 | 82.4769
15 | 1.6319 | 0.02151 | 0.0182 | 75.867
15.5 | 1.6397 | 0.0254 | 0.0182 | 64.5551
16 | 1.6448 | 0.03133 | 0.0151 | 52.4992
16.5 | 1.6376 | 0.03891 | 0.0116 | 42.0869
17 | 1.6165 | 0.04795 | 0.0082 | 33.7122
17.5 | 1.5852 | 0.05812 | 0.0047 | 27.2746
18 | 1.549 | 0.06926 | 0.0006 | 22.365
18.5 | 1.5139 | 0.0809 | -0.0039 | 18.7132
19 | 1.4773 | 0.09317 | -0.0088 | 15.856
19.5 | 1.4414 | 0.10568 | -0.0141 | 13.6393
20 | 1.4051 | 0.11866 | -0.0198 | 11.8414

## 93. Re 7M Mach 0.25 (1)
BIGFOIL.COM POLAR EXPORT
EMX-07
EMX-07 |  |  |  | Cl Max: | 1.106 | at alpha= | 10 | deg
JavaFoil+Calcfoil stall+Eppler ext transition |  |  |  | L/D Max: | 99.831 | at alpha= | 7 | deg
Re: | 7000000 |  |  | Cd Min: | 0.00748 | at alpha= | 1 | deg
Mach: | 0.25 |  |  | Cl=0 at alpha= | -0.38525 | deg
|  |  |  | @ Cl=0.1, Cd= | 0.0078007
|  |  |  | @ Cl=0.4, Cd= | 0.0079725
|  |  |  | @ Cl=0.6, Cd= | 0.008324
alpha (deg) | Cl | Cd | Cm | Cl/Cd
-12.5 | -0.157 | 0.0767 | 0.018 | -2.045
-12 | -0.22 | 0.07308 | 0.017 | -3.012
-11.5 | -0.271 | 0.06862 | 0.018 | -3.944
-11 | -0.315 | 0.06414 | 0.018 | -4.914
-10.5 | -0.356 | 0.05937 | 0.018 | -5.989
-10 | -0.392 | 0.05387 | 0.019 | -7.285
-9.5 | -0.423 | 0.05 | 0.019 | -8.468
-9 | -0.538 | 0.01076 | 0.028 | -49.957
-8.5 | -0.56 | 0.01276 | 0.028 | -43.926
-8 | -0.574 | 0.01242 | 0.028 | -46.186
-7.5 | -0.579 | 0.01215 | 0.027 | -47.651
-7 | -0.576 | 0.01195 | 0.027 | -48.173
-6.5 | -0.565 | 0.01172 | 0.027 | -48.152
-6 | -0.545 | 0.01152 | 0.027 | -47.352
-5.5 | -0.519 | 0.01134 | 0.026 | -45.767
-5 | -0.486 | 0.01108 | 0.026 | -43.829
-4.5 | -0.447 | 0.01095 | 0.026 | -40.801
-4 | -0.403 | 0.01075 | 0.025 | -37.49
-3.5 | -0.355 | 0.01057 | 0.025 | -33.532
-3 | -0.303 | 0.01044 | 0.025 | -29.01
-2.5 | -0.248 | 0.01021 | 0.024 | -24.319
-2 | -0.192 | 0.01008 | 0.024 | -19.008
-1.5 | -0.133 | 0.00999 | 0.023 | -13.354
-1 | -0.074 | 0.00988 | 0.023 | -7.484
-0.5 | -0.014 | 0.00981 | 0.023 | -1.405
0 | 0.047 | 0.00966 | 0.022 | 4.851
0.5 | 0.108 | 0.00752 | 0.022 | 14.316
1 | 0.168 | 0.00748 | 0.021 | 22.527
1.5 | 0.229 | 0.00759 | 0.021 | 30.21
2 | 0.29 | 0.00774 | 0.02 | 37.48
2.5 | 0.351 | 0.00785 | 0.02 | 44.637
3 | 0.411 | 0.008 | 0.019 | 51.388
3.5 | 0.472 | 0.00807 | 0.019 | 58.444
4 | 0.532 | 0.00819 | 0.018 | 64.956
4.5 | 0.593 | 0.00831 | 0.018 | 71.3
5 | 0.653 | 0.00843 | 0.017 | 77.445
5.5 | 0.712 | 0.0086 | 0.017 | 82.836
6 | 0.772 | 0.00878 | 0.016 | 87.88
6.5 | 0.83 | 0.00861 | 0.016 | 96.458
7 | 0.888 | 0.0089 | 0.015 | 99.831
7.5 | 0.945 | 0.00985 | 0.015 | 95.925
8 | 0.997 | 0.01049 | 0.014 | 94.984
8.5 | 1.042 | 0.01093 | 0.014 | 95.356
9 | 1.082 | 0.01149 | 0.013 | 94.178
9.5 | 1.097 | 0.01493 | 0.012 | 73.456
10 | 1.106 | 0.0164 | 0.012 | 67.418
10.5 | 1.103 | 0.01848 | 0.011 | 59.694
11 | 1.091 | 0.02095 | 0.01 | 52.097
11.5 | 1.067 | 0.02405 | 0.009 | 44.371
12 | 1.033 | 0.02716 | 0.009 | 38.017
12.5 | 0.984 | 0.03125 | 0.008 | 31.496
13 | 0.926 | 0.0352 | 0.007 | 26.314
13.5 | 0.857 | 0.03996 | 0.007 | 21.443
14 | 0.779 | 0.04508 | 0.006 | 17.27
14.5 | 0.693 | 0.0508 | 0.006 | 13.641
15 | 0.601 | 0.05734 | 0.005 | 10.486

## 94. Re 7M Mach 0.25 (2)
BIGFOIL.COM POLAR EXPORT
EMX-07
EMX-07 |  |  |  | Cl Max: | 1.5205 | at alpha= | 13.5 | deg
XFOIL ncrit=9 |  |  |  | L/D Max: | 143.054 | at alpha= | 6 | deg
Re: | 7000000 |  |  | Cd Min: | 0.23512 | at alpha= | -17.5 | deg
Mach: | 0.25 |  |  | Cl=0 at alpha= | -0.51005 | deg
|  |  |  | @ Cl=0.1, Cd= | 0.0062647
|  |  |  | @ Cl=0.4, Cd= | 0.0039502
|  |  |  | @ Cl=0.6, Cd= | 0.0045537
alpha (deg) | Cl | Cd | Cm | Cl/Cd
-17.5 | -0.8062 | 0.23512 | 0.0978 | -3.4289
-17 | -0.7898 | 0.22672 | 0.0935 | -3.4836
-16.5 | -0.7722 | 0.22015 | 0.0896 | -3.5076
-16 | -0.7545 | 0.21373 | 0.0859 | -3.5302
-15.5 | -0.7371 | 0.20696 | 0.0822 | -3.5616
-15 | -0.7208 | 0.19942 | 0.0784 | -3.6145
-14.5 | -0.7038 | 0.19206 | 0.0749 | -3.6645
-14 | -0.692 | 0.18351 | 0.0711 | -3.7709
-13.5 | -0.6801 | 0.17505 | 0.0674 | -3.8852
-13 | -0.6709 | 0.16591 | 0.0637 | -4.0438
-12 | -0.6592 | 0.14809 | 0.0569 | -4.4513
-11.5 | -0.6473 | 0.14115 | 0.0538 | -4.5859
-11 | -0.6369 | 0.13383 | 0.0507 | -4.759
-10.5 | -0.6284 | 0.12613 | 0.0474 | -4.9822
-10 | -0.6226 | 0.11787 | 0.0438 | -5.2821
-9.5 | -0.6209 | 0.10873 | 0.0397 | -5.7105
-9 | -0.6258 | 0.09823 | 0.0344 | -6.3708
-8.5 | -0.65 | 0.08372 | 0.0237 | -7.764
-8 | -0.6765 | 0.06859 | 0.011 | -9.863
-7.5 | -0.6658 | 0.05877 | 0.0072 | -11.3289
-7 | -0.6564 | 0.04605 | 0.0058 | -14.2541
-6.5 | -0.6245 | 0.03894 | 0.0067 | -16.0375
-6 | -0.6447 | 0.01196 | 0.0167 | -53.9047
-5.5 | -0.5864 | 0.01121 | 0.0175 | -52.3104
-5 | -0.5271 | 0.01077 | 0.0181 | -48.9415
-4.5 | -0.4723 | 0.00906 | 0.0194 | -52.1302
-4 | -0.4135 | 0.00856 | 0.0199 | -48.3061
-3.5 | -0.3546 | 0.00812 | 0.0203 | -43.67
-3 | -0.2962 | 0.00758 | 0.0208 | -39.0765
-2.5 | -0.2375 | 0.00715 | 0.0211 | -33.2168
-2 | -0.1781 | 0.00686 | 0.0212 | -25.9621
-1.5 | -0.1184 | 0.00667 | 0.0212 | -17.7511
-1 | -0.0585 | 0.00656 | 0.0211 | -8.9177
-0.5 | 0.0012 | 0.00639 | 0.021 | 0.18779
0 | 0.0611 | 0.00631 | 0.0208 | 9.683
0.5 | 0.1212 | 0.00624 | 0.0205 | 19.4231
1 | 0.1811 | 0.00617 | 0.0202 | 29.3517
1.5 | 0.2388 | 0.00557 | 0.0201 | 42.8725
2 | 0.2925 | 0.00436 | 0.0204 | 67.0872
2.5 | 0.3442 | 0.00389 | 0.022 | 88.4833
3 | 0.3999 | 0.00395 | 0.0228 | 101.2405
3.5 | 0.4581 | 0.00409 | 0.0229 | 112.0049
4 | 0.5193 | 0.00423 | 0.0223 | 122.766
4.5 | 0.5797 | 0.00447 | 0.0217 | 129.6868
5 | 0.6403 | 0.00472 | 0.0212 | 135.6568
5.5 | 0.7039 | 0.00497 | 0.0199 | 141.6298
6 | 0.7682 | 0.00537 | 0.0184 | 143.054
6.5 | 0.8319 | 0.00595 | 0.017 | 139.8151
7 | 0.8938 | 0.00692 | 0.0156 | 129.1618
7.5 | 0.9559 | 0.00769 | 0.0144 | 124.3043
8 | 1.0165 | 0.00882 | 0.0134 | 115.2494
8.5 | 1.0794 | 0.00942 | 0.0123 | 114.586
9 | 1.142 | 0.01 | 0.0113 | 114.2
9.5 | 1.2012 | 0.01065 | 0.011 | 112.7887
10 | 1.2505 | 0.01135 | 0.0128 | 110.1762
10.5 | 1.2978 | 0.01245 | 0.0147 | 104.241
11 | 1.3478 | 0.01332 | 0.0162 | 101.1862
11.5 | 1.3974 | 0.01438 | 0.0174 | 97.1766
12 | 1.4445 | 0.01573 | 0.0188 | 91.8309
12.5 | 1.4854 | 0.01759 | 0.0205 | 84.4457
13 | 1.5163 | 0.02007 | 0.0226 | 75.5506
13.5 | 1.5205 | 0.02432 | 0.0239 | 62.5206
14 | 1.5163 | 0.03237 | 0.0189 | 46.8428
14.5 | 1.4957 | 0.04206 | 0.0144 | 35.5611
15 | 1.4639 | 0.05257 | 0.0104 | 27.8467
15.5 | 1.4271 | 0.06361 | 0.0065 | 22.4352
16 | 1.3905 | 0.0753 | 0.0019 | 18.4661
16.5 | 1.3567 | 0.08715 | -0.0029 | 15.5674
17 | 1.3218 | 0.09962 | -0.0081 | 13.2684
17.5 | 1.2887 | 0.11231 | -0.0137 | 11.4745
18 | 1.256 | 0.12535 | -0.0197 | 10.0199
18.5 | 1.2283 | 0.13807 | -0.0259 | 8.8962

## 95. Re 7M Mach 0.50 (1)
BIGFOIL.COM POLAR EXPORT
EMX-07
EMX-07 |  |  |  | Cl Max: | 1.16 | at alpha= | 20 | deg
JavaFoil+Calcfoil stall+Eppler ext transition |  |  |  | L/D Max: | 99.772 | at alpha= | 6.5 | deg
Re: | 7000000 |  |  | Cd Min: | 0.00755 | at alpha= | 0.5 | deg
Mach: | 0.5 |  |  | Cl=0 at alpha= | -0.38806 | deg
|  |  |  | @ Cl=0.1, Cd= | 0.0082323
|  |  |  | @ Cl=0.4, Cd= | 0.0080803
|  |  |  | @ Cl=0.6, Cd= | 0.0084934
alpha (deg) | Cl | Cd | Cm | Cl/Cd
-20 | -1.033 | 0.15435 | 0.021 | -6.694
-19.5 | -1.007 | 0.1487 | 0.021 | -6.774
-19 | -0.98 | 0.14592 | 0.02 | -6.713
-18.5 | -0.954 | 0.14099 | 0.02 | -6.767
-18 | -0.929 | 0.13895 | 0.02 | -6.686
-17.5 | -0.904 | 0.1338 | 0.02 | -6.755
-17 | -0.879 | 0.13031 | 0.02 | -6.742
-16.5 | -0.854 | 0.12884 | 0.02 | -6.631
-16 | -0.829 | 0.12159 | 0.02 | -6.818
-15.5 | -0.803 | 0.1148 | 0.019 | -6.994
-15 | -0.776 | 0.11194 | 0.019 | -6.933
-14.5 | -0.749 | 0.10759 | 0.018 | -6.959
-14 | -0.723 | 0.10492 | 0.018 | -6.89
-13.5 | -0.697 | 0.09948 | 0.018 | -7.006
-13 | -0.671 | 0.09818 | 0.017 | -6.836
-12.5 | -0.646 | 0.09087 | 0.017 | -7.104
-12 | -0.62 | 0.09032 | 0.017 | -6.863
-11.5 | -0.594 | 0.08413 | 0.017 | -7.059
-11 | -0.567 | 0.08123 | 0.017 | -6.982
-10.5 | -0.541 | 0.07407 | 0.017 | -7.308
-10 | -0.516 | 0.0672 | 0.017 | -7.673
-9.5 | -0.49 | 0.06271 | 0.017 | -7.808
-9 | -0.464 | 0.05857 | 0.017 | -7.916
-8.5 | -0.438 | 0.05427 | 0.017 | -8.074
-8 | -0.412 | 0.05049 | 0.018 | -8.166
-7.5 | -0.382 | 0.0599 | 0.014 | -6.374
-7 | -0.356 | 0.05234 | 0.014 | -6.792
-6.5 | -0.329 | 0.04794 | 0.014 | -6.865
-6 | -0.303 | 0.04445 | 0.015 | -6.821
-5.5 | -0.28 | 0.03814 | 0.018 | -7.346
-5 | -0.309 | 0.01176 | 0.029 | -26.305
-4.5 | -0.276 | 0.01147 | 0.029 | -24.072
-4 | -0.243 | 0.01123 | 0.028 | -21.625
-3.5 | -0.34 | 0.01092 | 0.028 | -31.18
-3 | -0.315 | 0.01074 | 0.027 | -29.314
-2.5 | -0.267 | 0.01054 | 0.027 | -25.359
-2 | -0.21 | 0.01034 | 0.027 | -20.313
-1.5 | -0.148 | 0.01017 | 0.026 | -14.501
-1 | -0.082 | 0.01006 | 0.026 | -8.177
-0.5 | -0.015 | 0.00993 | 0.025 | -1.548
0 | 0.052 | 0.00987 | 0.025 | 5.3
0.5 | 0.12 | 0.00755 | 0.024 | 15.94
1 | 0.188 | 0.00759 | 0.024 | 24.782
1.5 | 0.256 | 0.00774 | 0.023 | 33.072
2 | 0.324 | 0.00792 | 0.023 | 40.906
2.5 | 0.392 | 0.00806 | 0.022 | 48.593
3 | 0.459 | 0.00823 | 0.022 | 55.769
3.5 | 0.527 | 0.00832 | 0.021 | 63.279
4 | 0.594 | 0.00848 | 0.021 | 70.044
4.5 | 0.661 | 0.00863 | 0.02 | 76.62
5 | 0.728 | 0.00883 | 0.02 | 82.475
5.5 | 0.794 | 0.00908 | 0.019 | 87.478
6 | 0.859 | 0.00932 | 0.018 | 92.158
6.5 | 0.923 | 0.00925 | 0.018 | 99.772
7 | 0.984 | 0.01056 | 0.017 | 93.254
7.5 | 1.043 | 0.01148 | 0.017 | 90.891
8 | 1.068 | 0.01453 | 0.016 | 73.468
8.5 | 1.068 | 0.01717 | 0.015 | 62.182
9 | 1.018 | 0.02291 | 0.014 | 44.443
9.5 | 0.619 | 0.02756 | 0.013 | 22.45
10 | 0.64 | 0.03367 | 0.012 | 19.004
10.5 | 0.665 | 0.03769 | 0.011 | 17.642
11 | 0.678 | 0.04955 | 0.01 | 13.68
11.5 | 0.691 | 0.06355 | 0.009 | 10.866
12 | 0.68 | 0.08807 | 0.006 | 7.718
12.5 | 0.745 | 0.07071 | 0.008 | 10.541
13 | 0.771 | 0.07728 | 0.007 | 9.98
13.5 | 0.76 | 0.1016 | 0.005 | 7.482
14 | 0.799 | 0.10168 | 0.005 | 7.859
14.5 | 0.851 | 0.0911 | 0.005 | 9.344
15 | 0.881 | 0.09525 | 0.005 | 9.252
15.5 | 0.898 | 0.1111 | 0.004 | 8.08
16 | 0.916 | 0.11486 | 0.003 | 7.977
16.5 | 0.96 | 0.10798 | 0.003 | 8.895
17 | 0.994 | 0.10911 | 0.003 | 9.111
17.5 | 1.022 | 0.11427 | 0.002 | 8.946
18 | 1.044 | 0.1266 | 0.002 | 8.245
18.5 | 1.063 | 0.1286 | 0.001 | 8.268
19 | 1.1 | 0.12662 | 0.001 | 8.686
19.5 | 1.131 | 0.12883 | 0 | 8.782
20 | 1.16 | 0.13325 | -0.001 | 8.706

## 96. Re 7M Mach 0.50 (2)
BIGFOIL.COM POLAR EXPORT
EMX-07
EMX-07 |  |  |  | Cl Max: | 1.3794 | at alpha= | 10 | deg
XFOIL ncrit=9 |  |  |  | L/D Max: | 152.677 | at alpha= | 5.5 | deg
Re: | 7000000 |  |  | Cd Min: | 0.3003 | at alpha= | -20 | deg
Mach: | 0.5 |  |  | Cl=0 at alpha= | -0.56341 | deg
|  |  |  | @ Cl=0.1, Cd= | 0.0064038
|  |  |  | @ Cl=0.4, Cd= | 0.0040511
|  |  |  | @ Cl=0.6, Cd= | 0.0045192
alpha (deg) | Cl | Cd | Cm | Cl/Cd
-20 | -0.9806 | 0.3003 | 0.1402 | -3.2654
-19.5 | -0.9583 | 0.29099 | 0.1345 | -3.2932
-19 | -0.9358 | 0.28306 | 0.1293 | -3.306
-18.5 | -0.9128 | 0.27503 | 0.1241 | -3.3189
-18 | -0.8897 | 0.26686 | 0.119 | -3.334
-17.5 | -0.8666 | 0.25868 | 0.114 | -3.3501
-17 | -0.8436 | 0.25027 | 0.1091 | -3.3708
-16.5 | -0.8202 | 0.24155 | 0.1043 | -3.3956
-16 | -0.8002 | 0.23048 | 0.0988 | -3.4719
-15.5 | -0.7781 | 0.22242 | 0.0942 | -3.4983
-15 | -0.7564 | 0.21452 | 0.0898 | -3.526
-14.5 | -0.7352 | 0.20636 | 0.0854 | -3.5627
-14 | -0.7148 | 0.19753 | 0.0811 | -3.6187
-13.5 | -0.6935 | 0.18928 | 0.077 | -3.6639
-13 | -0.6783 | 0.18131 | 0.0737 | -3.7411
-12.5 | -0.6597 | 0.17301 | 0.0695 | -3.8131
-12 | -0.6449 | 0.16387 | 0.0653 | -3.9354
-11.5 | -0.6311 | 0.15488 | 0.0613 | -4.0748
-11 | -0.6199 | 0.14561 | 0.0573 | -4.2573
-10 | -0.5915 | 0.13021 | 0.0506 | -4.5427
-9.5 | -0.5795 | 0.1223 | 0.0472 | -4.7383
-9 | -0.5701 | 0.11385 | 0.0436 | -5.0075
-8.5 | -0.5631 | 0.10513 | 0.0397 | -5.3562
-8 | -0.5582 | 0.09622 | 0.0354 | -5.8013
-7.5 | -0.5554 | 0.08709 | 0.0303 | -6.3773
-7 | -0.5554 | 0.07759 | 0.0235 | -7.1581
-6.5 | -0.562 | 0.06769 | 0.0138 | -8.3026
-6 | -0.5536 | 0.05776 | 0.0075 | -9.5845
-5.5 | -0.5379 | 0.04787 | 0.0043 | -11.2367
-5 | -0.5052 | 0.04055 | 0.004 | -12.4587
-4.5 | -0.4672 | 0.03318 | 0.0054 | -14.0808
-4 | -0.4259 | 0.02529 | 0.0085 | -16.8406
-3.5 | -0.3808 | 0.01728 | 0.0129 | -22.037
-3 | -0.3272 | 0.01103 | 0.0168 | -29.6646
-2.5 | -0.2604 | 0.00938 | 0.0186 | -27.7612
-2 | -0.1945 | 0.00804 | 0.0202 | -24.1915
-1.5 | -0.1279 | 0.00724 | 0.0215 | -17.6657
-1 | -0.0599 | 0.00679 | 0.0221 | -8.8218
-0.5 | 0.0087 | 0.00657 | 0.0224 | 1.3242
0 | 0.0774 | 0.00643 | 0.0225 | 12.0373
0.5 | 0.1463 | 0.00635 | 0.0224 | 23.0394
1 | 0.2151 | 0.00632 | 0.0222 | 34.0348
1.5 | 0.2821 | 0.00592 | 0.0222 | 47.652
2 | 0.3399 | 0.00437 | 0.0233 | 77.7803
2.5 | 0.3994 | 0.00405 | 0.0253 | 98.6173
3 | 0.4665 | 0.00417 | 0.0258 | 111.8705
3.5 | 0.535 | 0.00433 | 0.0259 | 123.5566
4 | 0.6037 | 0.00453 | 0.0261 | 133.2671
4.5 | 0.6759 | 0.00476 | 0.0257 | 141.9958
5 | 0.748 | 0.00509 | 0.0254 | 146.9548
5.5 | 0.8214 | 0.00538 | 0.0252 | 152.6766
6 | 0.8961 | 0.00591 | 0.0248 | 151.6244
6.5 | 0.9715 | 0.00704 | 0.024 | 137.9972
7 | 1.0469 | 0.00822 | 0.0235 | 127.3601
7.5 | 1.121 | 0.00973 | 0.0234 | 115.2107
8 | 1.1998 | 0.01067 | 0.0236 | 112.4461
8.5 | 1.2776 | 0.01186 | 0.0242 | 107.7234
9 | 1.348 | 0.01383 | 0.0259 | 97.4693
9.5 | 1.3784 | 0.01666 | 0.0328 | 82.7371
10 | 1.3794 | 0.02288 | 0.0339 | 60.2885
10.5 | 1.3517 | 0.03458 | 0.0263 | 39.0891
11 | 1.3109 | 0.04539 | 0.0224 | 28.8808
11.5 | 1.2697 | 0.05605 | 0.0186 | 22.653
12 | 1.2308 | 0.06686 | 0.0146 | 18.4086
12.5 | 1.1954 | 0.07812 | 0.01 | 15.3021
13 | 1.1614 | 0.08979 | 0.0049 | 12.9346
13.5 | 1.1292 | 0.10183 | -0.0006 | 11.0891
14 | 1.0987 | 0.11429 | -0.0066 | 9.6133
14.5 | 1.0709 | 0.12708 | -0.0131 | 8.427
15 | 1.046 | 0.14014 | -0.0201 | 7.464

## 97. Re 8M Mach 0.00 (1)
BIGFOIL.COM POLAR EXPORT
EMX-07
EMX-07 |  |  |  | Cl Max: | 1.138 | at alpha= | 11 | deg
JavaFoil+Calcfoil stall+Eppler ext transition |  |  |  | L/D Max: | 97.551 | at alpha= | 8.5 | deg
Re: | 8000000 |  |  | Cd Min: | 0.00742 | at alpha= | 1 | deg
Mach: | 0 |  |  | Cl=0 at alpha= | -0.38793 | deg
|  |  |  | @ Cl=0.1, Cd= | 0.0078814
|  |  |  | @ Cl=0.4, Cd= | 0.0078827
|  |  |  | @ Cl=0.6, Cd= | 0.0082248
alpha (deg) | Cl | Cd | Cm | Cl/Cd
-14.5 | -0.46 | 0.09266 | 0.017 | -4.967
-14 | -0.482 | 0.08693 | 0.017 | -5.543
-13.5 | -0.5 | 0.08152 | 0.018 | -6.139
-13 | -0.512 | 0.08032 | 0.017 | -6.371
-12.5 | -0.526 | 0.07398 | 0.018 | -7.11
-12 | -0.538 | 0.06894 | 0.018 | -7.808
-11.5 | -0.551 | 0.06273 | 0.019 | -8.782
-11 | -0.563 | 0.05619 | 0.019 | -10.016
-10.5 | -0.563 | 0.05726 | 0.018 | -9.828
-10 | -0.685 | 0.01071 | 0.028 | -63.948
-9.5 | -0.686 | 0.01286 | 0.027 | -53.321
-9 | -0.681 | 0.0125 | 0.027 | -54.504
-8.5 | -0.673 | 0.01222 | 0.027 | -55.071
-8 | -0.66 | 0.01199 | 0.027 | -55.052
-7.5 | -0.642 | 0.01176 | 0.027 | -54.622
-7 | -0.62 | 0.01158 | 0.026 | -53.575
-6.5 | -0.593 | 0.01137 | 0.026 | -52.199
-6 | -0.562 | 0.0112 | 0.026 | -50.196
-5.5 | -0.527 | 0.011 | 0.025 | -47.886
-5 | -0.487 | 0.01083 | 0.025 | -44.965
-4.5 | -0.444 | 0.01067 | 0.025 | -41.565
-4 | -0.397 | 0.01051 | 0.024 | -37.78
-3.5 | -0.348 | 0.01035 | 0.024 | -33.575
-3 | -0.296 | 0.01022 | 0.024 | -28.925
-2.5 | -0.242 | 0.01002 | 0.023 | -24.117
-2 | -0.186 | 0.00993 | 0.023 | -18.745
-1.5 | -0.129 | 0.0098 | 0.023 | -13.201
-1 | -0.072 | 0.00972 | 0.022 | -7.371
-0.5 | -0.013 | 0.00966 | 0.022 | -1.383
0 | 0.045 | 0.00955 | 0.021 | 4.754
0.5 | 0.104 | 0.00776 | 0.021 | 13.433
1 | 0.163 | 0.00742 | 0.021 | 21.985
1.5 | 0.222 | 0.00753 | 0.02 | 29.478
2 | 0.281 | 0.00766 | 0.02 | 36.643
2.5 | 0.34 | 0.00777 | 0.019 | 43.689
3 | 0.398 | 0.00788 | 0.019 | 50.532
3.5 | 0.457 | 0.00796 | 0.018 | 57.367
4 | 0.515 | 0.00807 | 0.018 | 63.862
4.5 | 0.574 | 0.00818 | 0.017 | 70.199
5 | 0.632 | 0.00828 | 0.017 | 76.355
5.5 | 0.69 | 0.00846 | 0.016 | 81.615
6 | 0.748 | 0.00862 | 0.016 | 86.798
6.5 | 0.805 | 0.00876 | 0.015 | 91.882
7 | 0.861 | 0.00902 | 0.015 | 95.492
7.5 | 0.917 | 0.0095 | 0.014 | 96.483
8 | 0.968 | 0.01006 | 0.014 | 96.213
8.5 | 1.015 | 0.01041 | 0.013 | 97.551
9 | 1.058 | 0.01086 | 0.013 | 97.404
9.5 | 1.095 | 0.01187 | 0.012 | 92.255
10 | 1.127 | 0.01239 | 0.012 | 90.969
10.5 | 1.133 | 0.01518 | 0.011 | 74.67
11 | 1.138 | 0.01671 | 0.01 | 68.071
11.5 | 1.135 | 0.01873 | 0.009 | 60.607
12 | 1.127 | 0.02114 | 0.009 | 53.29
12.5 | 1.113 | 0.02372 | 0.008 | 46.926
13 | 1.091 | 0.02718 | 0.007 | 40.153
13.5 | 1.066 | 0.03022 | 0.007 | 35.286
14 | 1.035 | 0.03417 | 0.006 | 30.305
14.5 | 1.001 | 0.03828 | 0.006 | 26.15
15 | 0.964 | 0.04263 | 0.005 | 22.601
15.5 | 0.924 | 0.04727 | 0.004 | 19.547
16 | 0.882 | 0.05243 | 0.004 | 16.828

## 98. Re 8M Mach 0.00 (2)
BIGFOIL.COM POLAR EXPORT
EMX-07
EMX-07 |  |  |  | Cl Max: | 1.6849 | at alpha= | 16.5 | deg
XFOIL ncrit=9 |  |  |  | L/D Max: | 141.721 | at alpha= | 6 | deg
Re: | 8000000 |  |  | Cd Min: | 0.10237 | at alpha= | 20 | deg
Mach: | 0 |  |  | Cl=0 at alpha= | -0.4922 | deg
|  |  |  | @ Cl=0.1, Cd= | 0.0061077
|  |  |  | @ Cl=0.4, Cd= | 0.0038472
|  |  |  | @ Cl=0.6, Cd= | 0.0044871
alpha (deg) | Cl | Cd | Cm | Cl/Cd
-16.5 | -1.456 | 0.04372 | -0.0158 | -33.3028
-16 | -1.4931 | 0.03757 | -0.0089 | -39.7418
-15.5 | -1.4886 | 0.03363 | -0.0043 | -44.264
-15 | -1.4611 | 0.03137 | -0.0015 | -46.5763
-14.5 | -1.4307 | 0.02909 | 0.0011 | -49.1818
-14 | -1.3959 | 0.02706 | 0.0034 | -51.5854
-13.5 | -1.3574 | 0.02527 | 0.0053 | -53.7159
-13 | -1.3165 | 0.02363 | 0.0071 | -55.7131
-12.5 | -1.2746 | 0.02193 | 0.0088 | -58.1213
-12 | -1.2521 | 0.01654 | 0.0127 | -75.7013
-11.5 | -1.2091 | 0.01439 | 0.0146 | -84.0236
-11 | -1.1614 | 0.01296 | 0.0159 | -89.6142
-10.5 | -1.1143 | 0.01237 | 0.0177 | -90.0808
-10 | -1.0621 | 0.01185 | 0.0184 | -89.6287
-9.5 | -1.0085 | 0.01145 | 0.0189 | -88.0786
-9 | -0.9544 | 0.01106 | 0.0193 | -86.2929
-8.5 | -0.8996 | 0.01078 | 0.0196 | -83.4508
-8 | -0.8442 | 0.01057 | 0.0198 | -79.8675
-7.5 | -0.7886 | 0.01038 | 0.0199 | -75.973
-7 | -0.7328 | 0.01018 | 0.0201 | -71.9843
-6.5 | -0.6768 | 0.01001 | 0.0202 | -67.6124
-6 | -0.6202 | 0.00995 | 0.0201 | -62.3317
-5.5 | -0.5637 | 0.00983 | 0.0201 | -57.3449
-5 | -0.5124 | 0.00829 | 0.0211 | -61.8094
-4.5 | -0.4568 | 0.00785 | 0.0213 | -58.1911
-4 | -0.4009 | 0.00746 | 0.0215 | -53.7399
-3.5 | -0.3444 | 0.00717 | 0.0215 | -48.0335
-3 | -0.2878 | 0.0069 | 0.0215 | -41.7101
-2.5 | -0.2308 | 0.00669 | 0.0215 | -34.4993
-2 | -0.1735 | 0.00655 | 0.0213 | -26.4885
-1.5 | -0.1159 | 0.00647 | 0.0211 | -17.9134
-1 | -0.0584 | 0.00636 | 0.0209 | -9.1824
-0.5 | -0.0009 | 0.00623 | 0.0206 | -0.14446
0 | 0.0568 | 0.00616 | 0.0204 | 9.2208
0.5 | 0.1146 | 0.00609 | 0.02 | 18.8177
1 | 0.1722 | 0.00601 | 0.0197 | 28.6522
1.5 | 0.2285 | 0.00558 | 0.0195 | 40.9498
2 | 0.2823 | 0.00464 | 0.0194 | 60.8405
2.5 | 0.3329 | 0.00381 | 0.0204 | 87.3753
3 | 0.3865 | 0.00382 | 0.0211 | 101.178
3.5 | 0.4412 | 0.00393 | 0.0215 | 112.2646
4 | 0.4982 | 0.00407 | 0.0212 | 122.4079
4.5 | 0.5558 | 0.00434 | 0.0206 | 128.0645
5 | 0.6129 | 0.00453 | 0.0202 | 135.298
5.5 | 0.6719 | 0.0048 | 0.0192 | 139.9792
6 | 0.7327 | 0.00517 | 0.0177 | 141.7215
6.5 | 0.7928 | 0.0057 | 0.0162 | 139.0877
7 | 0.8519 | 0.00649 | 0.0147 | 131.2635
7.5 | 0.9108 | 0.00715 | 0.0134 | 127.3846
8 | 0.9689 | 0.00789 | 0.0121 | 122.801
8.5 | 1.0266 | 0.0087 | 0.0108 | 118
9 | 1.0854 | 0.00919 | 0.0095 | 118.1066
9.5 | 1.1436 | 0.00969 | 0.0082 | 118.0186
10 | 1.1939 | 0.01023 | 0.0086 | 116.7058
10.5 | 1.2412 | 0.01082 | 0.0096 | 114.7135
11 | 1.2887 | 0.01154 | 0.0104 | 111.6724
11.5 | 1.3369 | 0.01223 | 0.0109 | 109.3132
12 | 1.3863 | 0.01286 | 0.0111 | 107.7994
12.5 | 1.435 | 0.01358 | 0.0113 | 105.6701
13 | 1.4824 | 0.01442 | 0.0115 | 102.8017
13.5 | 1.5279 | 0.01538 | 0.0119 | 99.3433
14 | 1.571 | 0.01649 | 0.0124 | 95.2699
14.5 | 1.6111 | 0.01776 | 0.0132 | 90.7151
15 | 1.6464 | 0.01926 | 0.0142 | 85.4829
15.5 | 1.671 | 0.02114 | 0.0163 | 79.0445
16 | 1.6787 | 0.02463 | 0.0171 | 68.1567
16.5 | 1.6849 | 0.03011 | 0.0144 | 55.9582
17 | 1.6802 | 0.03722 | 0.0111 | 45.1424
17.5 | 1.6626 | 0.04572 | 0.0078 | 36.3648
18 | 1.6324 | 0.05569 | 0.0044 | 29.3123
18.5 | 1.5965 | 0.06663 | 0.0005 | 23.9607
19 | 1.5613 | 0.07812 | -0.0038 | 19.9859
19.5 | 1.5252 | 0.09009 | -0.0086 | 16.9297
20 | 1.4893 | 0.10237 | -0.0136 | 14.5482

## 99. Re 8M Mach 0.10 (1)
BIGFOIL.COM POLAR EXPORT
EMX-07
EMX-07 |  |  |  | Cl Max: | 1.132 | at alpha= | 11 | deg
JavaFoil+Calcfoil stall+Eppler ext transition |  |  |  | L/D Max: | 97.442 | at alpha= | 8.5 | deg
Re: | 8000000 |  |  | Cd Min: | 0.00742 | at alpha= | 1 | deg
Mach: | 0.1 |  |  | Cl=0 at alpha= | -0.38983 | deg
|  |  |  | @ Cl=0.1, Cd= | 0.0079117
|  |  |  | @ Cl=0.4, Cd= | 0.00789
|  |  |  | @ Cl=0.6, Cd= | 0.0082329
alpha (deg) | Cl | Cd | Cm | Cl/Cd
-14.5 | -0.416 | 0.09364 | 0.017 | -4.444
-14 | -0.439 | 0.08935 | 0.017 | -4.918
-13.5 | -0.461 | 0.08278 | 0.017 | -5.575
-13 | -0.476 | 0.08076 | 0.017 | -5.896
-12.5 | -0.493 | 0.07497 | 0.017 | -6.573
-12 | -0.509 | 0.06921 | 0.018 | -7.347
-11.5 | -0.523 | 0.06402 | 0.018 | -8.168
-11 | -0.536 | 0.05864 | 0.019 | -9.144
-10.5 | -0.555 | 0.04857 | 0.021 | -11.419
-10 | -0.663 | 0.01076 | 0.028 | -61.645
-9.5 | -0.668 | 0.013 | 0.028 | -51.369
-9 | -0.667 | 0.01258 | 0.027 | -53.023
-8.5 | -0.661 | 0.01225 | 0.027 | -53.998
-8 | -0.651 | 0.01202 | 0.027 | -54.156
-7.5 | -0.636 | 0.01183 | 0.027 | -53.765
-7 | -0.616 | 0.0116 | 0.026 | -53.09
-6.5 | -0.591 | 0.01142 | 0.026 | -51.721
-6 | -0.561 | 0.01124 | 0.026 | -49.882
-5.5 | -0.526 | 0.01102 | 0.026 | -47.764
-5 | -0.487 | 0.01085 | 0.025 | -44.908
-4.5 | -0.444 | 0.01073 | 0.025 | -41.418
-4 | -0.398 | 0.01053 | 0.025 | -37.818
-3.5 | -0.349 | 0.01036 | 0.024 | -33.645
-3 | -0.297 | 0.01024 | 0.024 | -28.989
-2.5 | -0.243 | 0.01003 | 0.024 | -24.192
-2 | -0.187 | 0.00994 | 0.023 | -18.815
-1.5 | -0.13 | 0.00983 | 0.023 | -13.224
-1 | -0.072 | 0.00973 | 0.022 | -7.403
-0.5 | -0.013 | 0.00966 | 0.022 | -1.389
0 | 0.046 | 0.00955 | 0.022 | 4.775
0.5 | 0.105 | 0.00776 | 0.021 | 13.498
1 | 0.164 | 0.00742 | 0.021 | 22.092
1.5 | 0.223 | 0.00754 | 0.02 | 29.599
2 | 0.282 | 0.00767 | 0.02 | 36.788
2.5 | 0.341 | 0.00778 | 0.019 | 43.876
3 | 0.4 | 0.00789 | 0.019 | 50.718
3.5 | 0.459 | 0.00797 | 0.018 | 57.601
4 | 0.518 | 0.00808 | 0.018 | 64.112
4.5 | 0.577 | 0.00819 | 0.017 | 70.464
5 | 0.636 | 0.0083 | 0.017 | 76.588
5.5 | 0.694 | 0.00847 | 0.016 | 81.906
6 | 0.751 | 0.00864 | 0.016 | 87.017
6.5 | 0.809 | 0.00878 | 0.015 | 92.086
7 | 0.865 | 0.00905 | 0.015 | 95.618
7.5 | 0.921 | 0.00954 | 0.014 | 96.549
8 | 0.973 | 0.0101 | 0.014 | 96.33
8.5 | 1.02 | 0.01046 | 0.013 | 97.442
9 | 1.062 | 0.01093 | 0.013 | 97.132
9.5 | 1.099 | 0.01197 | 0.012 | 91.817
10 | 1.129 | 0.01251 | 0.012 | 90.29
10.5 | 1.13 | 0.0155 | 0.011 | 72.945
11 | 1.132 | 0.01721 | 0.01 | 65.804
11.5 | 1.127 | 0.01933 | 0.009 | 58.333
12 | 1.117 | 0.02174 | 0.009 | 51.384
12.5 | 1.099 | 0.02462 | 0.008 | 44.622
13 | 1.075 | 0.02769 | 0.007 | 38.817
13.5 | 1.044 | 0.03149 | 0.007 | 33.142
14 | 1.008 | 0.03565 | 0.006 | 28.277
14.5 | 0.969 | 0.03975 | 0.006 | 24.378
15 | 0.926 | 0.0443 | 0.005 | 20.914
15.5 | 0.882 | 0.04907 | 0.004 | 17.968
16 | 0.835 | 0.05471 | 0.004 | 15.261

## 100. Re 8M Mach 0.10 (2)
BIGFOIL.COM POLAR EXPORT
EMX-07
EMX-07 |  |  |  | Cl Max: | 1.6661 | at alpha= | 16 | deg
XFOIL ncrit=9 |  |  |  | L/D Max: | 142.1 | at alpha= | 6 | deg
Re: | 8000000 |  |  | Cd Min: | 0.11331 | at alpha= | 20 | deg
Mach: | 0.1 |  |  | Cl=0 at alpha= | -0.49398 | deg
|  |  |  | @ Cl=0.1, Cd= | 0.0061187
|  |  |  | @ Cl=0.4, Cd= | 0.003852
|  |  |  | @ Cl=0.6, Cd= | 0.0044905
alpha (deg) | Cl | Cd | Cm | Cl/Cd
-11.5 | -1.2055 | 0.0179 | 0.0105 | -67.3464
-11 | -1.1663 | 0.01477 | 0.013 | -78.9641
-10.5 | -1.1216 | 0.01357 | 0.0154 | -82.6529
-10 | -1.0699 | 0.0127 | 0.0165 | -84.2441
-9.5 | -1.0164 | 0.01207 | 0.0173 | -84.2088
-9 | -0.9621 | 0.01153 | 0.018 | -83.4432
-8.5 | -0.9069 | 0.01111 | 0.0185 | -81.6292
-8 | -0.8511 | 0.01079 | 0.0189 | -78.8786
-7.5 | -0.795 | 0.01053 | 0.0193 | -75.4986
-7 | -0.7386 | 0.01029 | 0.0195 | -71.7784
-6.5 | -0.682 | 0.01008 | 0.0197 | -67.6587
-6 | -0.6248 | 0.01001 | 0.0198 | -62.4176
-5.5 | -0.5678 | 0.00987 | 0.0199 | -57.5279
-5 | -0.5154 | 0.00845 | 0.0208 | -60.9941
-4.5 | -0.4596 | 0.00795 | 0.0211 | -57.8113
-4 | -0.4032 | 0.00754 | 0.0213 | -53.4748
-3.5 | -0.3464 | 0.00723 | 0.0214 | -47.9115
-3 | -0.2894 | 0.00694 | 0.0215 | -41.7003
-2.5 | -0.232 | 0.00671 | 0.0215 | -34.5753
-2 | -0.1744 | 0.00656 | 0.0214 | -26.5854
-1.5 | -0.1165 | 0.00647 | 0.0211 | -18.0062
-1 | -0.0585 | 0.00638 | 0.0209 | -9.1693
-0.5 | -0.0007 | 0.00624 | 0.0207 | -0.11218
0 | 0.0574 | 0.00617 | 0.0204 | 9.3031
0.5 | 0.1155 | 0.0061 | 0.0201 | 18.9344
1 | 0.1735 | 0.00601 | 0.0198 | 28.8686
1.5 | 0.2302 | 0.00559 | 0.0196 | 41.1807
2 | 0.2842 | 0.00464 | 0.0195 | 61.25
2.5 | 0.335 | 0.00381 | 0.0206 | 87.9265
3 | 0.389 | 0.00383 | 0.0213 | 101.5666
3.5 | 0.4441 | 0.00394 | 0.0216 | 112.7157
4 | 0.5016 | 0.00408 | 0.0213 | 122.9412
4.5 | 0.5596 | 0.00435 | 0.0207 | 128.6437
5 | 0.6171 | 0.00455 | 0.0203 | 135.6264
5.5 | 0.6762 | 0.00481 | 0.0194 | 140.5821
6 | 0.7375 | 0.00519 | 0.0179 | 142.1002
6.5 | 0.7982 | 0.00573 | 0.0164 | 139.3019
7 | 0.8576 | 0.00654 | 0.015 | 131.1315
7.5 | 0.9171 | 0.00719 | 0.0137 | 127.5522
8 | 0.9754 | 0.00805 | 0.0124 | 121.1677
8.5 | 1.034 | 0.00878 | 0.0112 | 117.7677
9 | 1.0934 | 0.00926 | 0.0099 | 118.0778
9.5 | 1.1522 | 0.00979 | 0.0087 | 117.6915
10 | 1.203 | 0.01035 | 0.0092 | 116.2319
10.5 | 1.2505 | 0.01098 | 0.0103 | 113.8889
11 | 1.2979 | 0.0118 | 0.0112 | 109.9915
11.5 | 1.3473 | 0.01241 | 0.0117 | 108.5657
12 | 1.397 | 0.01308 | 0.0121 | 106.8043
12.5 | 1.4458 | 0.01388 | 0.0124 | 104.1643
13 | 1.493 | 0.01481 | 0.0128 | 100.8103
13.5 | 1.5379 | 0.01589 | 0.0134 | 96.7841
14 | 1.5801 | 0.01714 | 0.0141 | 92.1879
14.5 | 1.618 | 0.0186 | 0.0152 | 86.9892
15 | 1.6491 | 0.0204 | 0.0167 | 80.8382
15.5 | 1.6586 | 0.02333 | 0.0189 | 71.093
16 | 1.6661 | 0.02853 | 0.0165 | 58.3982
16.5 | 1.6633 | 0.03556 | 0.013 | 46.7745
17 | 1.6462 | 0.04414 | 0.0096 | 37.295
17.5 | 1.6182 | 0.05388 | 0.0062 | 30.0334
18 | 1.5817 | 0.06482 | 0.0024 | 24.4014
18.5 | 1.5464 | 0.07623 | -0.002 | 20.286
19 | 1.5097 | 0.08828 | -0.0067 | 17.1013
19.5 | 1.4737 | 0.10057 | -0.0118 | 14.6535
20 | 1.4376 | 0.11331 | -0.0173 | 12.6873

## 101. Re 8M Mach 0.25 (1)
BIGFOIL.COM POLAR EXPORT
EMX-07
EMX-07 |  |  |  | Cl Max: | 1.11 | at alpha= | 10 | deg
JavaFoil+Calcfoil stall+Eppler ext transition |  |  |  | L/D Max: | 96.447 | at alpha= | 8.5 | deg
Re: | 8000000 |  |  | Cd Min: | 0.00743 | at alpha= | 1 | deg
Mach: | 0.25 |  |  | Cl=0 at alpha= | -0.38525 | deg
|  |  |  | @ Cl=0.1, Cd= | 0.0080121
|  |  |  | @ Cl=0.4, Cd= | 0.0079343
|  |  |  | @ Cl=0.6, Cd= | 0.0082652
alpha (deg) | Cl | Cd | Cm | Cl/Cd
-12.5 | -0.157 | 0.07762 | 0.017 | -2.018
-12 | -0.22 | 0.07352 | 0.017 | -2.991
-11.5 | -0.271 | 0.06747 | 0.018 | -4.019
-11 | -0.316 | 0.06357 | 0.018 | -4.964
-10.5 | -0.356 | 0.05825 | 0.019 | -6.12
-10 | -0.395 | 0.05156 | 0.02 | -7.658
-9.5 | -0.503 | 0.01402 | 0.028 | -35.873
-9 | -0.539 | 0.01298 | 0.028 | -41.532
-8.5 | -0.56 | 0.01257 | 0.028 | -44.59
-8 | -0.574 | 0.01228 | 0.028 | -46.729
-7.5 | -0.579 | 0.012 | 0.027 | -48.253
-7 | -0.576 | 0.01182 | 0.027 | -48.736
-6.5 | -0.565 | 0.01157 | 0.027 | -48.776
-6 | -0.545 | 0.01139 | 0.027 | -47.884
-5.5 | -0.519 | 0.0112 | 0.026 | -46.333
-5 | -0.486 | 0.01098 | 0.026 | -44.232
-4.5 | -0.447 | 0.01084 | 0.026 | -41.23
-4 | -0.403 | 0.01062 | 0.025 | -37.923
-3.5 | -0.355 | 0.01045 | 0.025 | -33.929
-3 | -0.303 | 0.01031 | 0.025 | -29.361
-2.5 | -0.248 | 0.01009 | 0.024 | -24.597
-2 | -0.192 | 0.00997 | 0.024 | -19.221
-1.5 | -0.133 | 0.00988 | 0.023 | -13.504
-1 | -0.074 | 0.00977 | 0.023 | -7.572
-0.5 | -0.014 | 0.00969 | 0.023 | -1.422
0 | 0.047 | 0.00955 | 0.022 | 4.907
0.5 | 0.108 | 0.00778 | 0.022 | 13.85
1 | 0.168 | 0.00743 | 0.021 | 22.66
1.5 | 0.229 | 0.00757 | 0.021 | 30.298
2 | 0.29 | 0.00771 | 0.02 | 37.622
2.5 | 0.351 | 0.00782 | 0.02 | 44.827
3 | 0.411 | 0.00796 | 0.019 | 51.686
3.5 | 0.472 | 0.00802 | 0.019 | 58.822
4 | 0.532 | 0.00814 | 0.018 | 65.415
4.5 | 0.593 | 0.00825 | 0.018 | 71.832
5 | 0.653 | 0.00838 | 0.017 | 77.893
5.5 | 0.712 | 0.00856 | 0.017 | 83.185
6 | 0.772 | 0.00873 | 0.016 | 88.353
6.5 | 0.83 | 0.00889 | 0.016 | 93.366
7 | 0.888 | 0.00923 | 0.015 | 96.234
7.5 | 0.945 | 0.00985 | 0.015 | 95.856
8 | 0.997 | 0.01037 | 0.014 | 96.131
8.5 | 1.042 | 0.01081 | 0.014 | 96.447
9 | 1.082 | 0.01134 | 0.013 | 95.355
9.5 | 1.102 | 0.0133 | 0.012 | 82.891
10 | 1.11 | 0.0159 | 0.012 | 69.802
10.5 | 1.107 | 0.01781 | 0.011 | 62.144
11 | 1.095 | 0.0202 | 0.01 | 54.198
11.5 | 1.07 | 0.02318 | 0.01 | 46.184
12 | 1.036 | 0.02616 | 0.009 | 39.585
12.5 | 0.987 | 0.03016 | 0.008 | 32.729
13 | 0.929 | 0.03405 | 0.008 | 27.27
13.5 | 0.859 | 0.0387 | 0.007 | 22.196
14 | 0.781 | 0.04362 | 0.006 | 17.896
14.5 | 0.694 | 0.04943 | 0.006 | 14.047
15 | 0.603 | 0.05565 | 0.005 | 10.829

## 102. Re 8M Mach 0.25 (2)
BIGFOIL.COM POLAR EXPORT
EMX-07
EMX-07 |  |  |  | Cl Max: | 1.547 | at alpha= | 13.5 | deg
XFOIL ncrit=9 |  |  |  | L/D Max: | 145.085 | at alpha= | 6 | deg
Re: | 8000000 |  |  | Cd Min: | 0.23432 | at alpha= | -17.5 | deg
Mach: | 0.25 |  |  | Cl=0 at alpha= | -0.50586 | deg
|  |  |  | @ Cl=0.1, Cd= | 0.0061408
|  |  |  | @ Cl=0.4, Cd= | 0.0038769
|  |  |  | @ Cl=0.6, Cd= | 0.0044822
alpha (deg) | Cl | Cd | Cm | Cl/Cd
-18 | -0.5555 | 0.19999 | 0.059 | -2.7776
-17.5 | -0.8072 | 0.23432 | 0.0978 | -3.4449
-17 | -0.7906 | 0.22631 | 0.0934 | -3.4934
-16.5 | -0.773 | 0.21981 | 0.0896 | -3.5167
-16 | -0.7552 | 0.21344 | 0.0859 | -3.5382
-15.5 | -0.7378 | 0.20674 | 0.0822 | -3.5687
-15 | -0.7212 | 0.19954 | 0.0785 | -3.6143
-14.5 | -0.7064 | 0.19156 | 0.0748 | -3.6876
-14 | -0.693 | 0.18353 | 0.0712 | -3.7759
-13.5 | -0.6807 | 0.17515 | 0.0675 | -3.8864
-12.5 | -0.669 | 0.15602 | 0.0604 | -4.2879
-12 | -0.6608 | 0.14758 | 0.0567 | -4.4776
-11.5 | -0.649 | 0.1406 | 0.0536 | -4.6159
-11 | -0.6391 | 0.1332 | 0.0504 | -4.798
-10.5 | -0.631 | 0.12543 | 0.0471 | -5.0307
-10 | -0.6255 | 0.11714 | 0.0435 | -5.3398
-9.5 | -0.6238 | 0.10803 | 0.0394 | -5.7743
-9 | -0.6313 | 0.09699 | 0.0337 | -6.5089
-7 | -0.664 | 0.04355 | 0.0059 | -15.2468
-6.5 | -0.7052 | 0.01226 | 0.016 | -57.5204
-6 | -0.6485 | 0.01102 | 0.0172 | -58.8475
-5.5 | -0.5893 | 0.01049 | 0.018 | -56.1773
-4.5 | -0.4741 | 0.0087 | 0.0197 | -54.4943
-4 | -0.4158 | 0.00807 | 0.0203 | -51.5242
-3.5 | -0.3567 | 0.00766 | 0.0207 | -46.5666
-3 | -0.2979 | 0.00722 | 0.0211 | -41.2604
-2.5 | -0.2387 | 0.00688 | 0.0214 | -34.6948
-2 | -0.1791 | 0.00665 | 0.0214 | -26.9323
-1.5 | -0.1192 | 0.0065 | 0.0214 | -18.3385
-1 | -0.059 | 0.00646 | 0.0212 | -9.1331
-0.5 | 0.0007 | 0.00626 | 0.0211 | 0.11182
0 | 0.0607 | 0.00618 | 0.0209 | 9.822
0.5 | 0.1208 | 0.00612 | 0.0206 | 19.7386
1 | 0.1809 | 0.00607 | 0.0203 | 29.8023
1.5 | 0.2394 | 0.00565 | 0.0201 | 42.3717
2 | 0.2946 | 0.00461 | 0.0201 | 63.9046
2.5 | 0.3468 | 0.00382 | 0.0214 | 90.7853
3 | 0.4029 | 0.00388 | 0.022 | 103.8402
3.5 | 0.4605 | 0.00398 | 0.0223 | 115.7035
4 | 0.5199 | 0.00413 | 0.0221 | 125.8838
4.5 | 0.5803 | 0.00441 | 0.0215 | 131.5873
5 | 0.6403 | 0.00463 | 0.0211 | 138.2937
5.5 | 0.7006 | 0.00489 | 0.0207 | 143.272
6 | 0.7646 | 0.00527 | 0.0192 | 145.0854
6.5 | 0.8277 | 0.00594 | 0.0178 | 139.3434
7 | 0.89 | 0.00679 | 0.0165 | 131.0751
7.5 | 0.9523 | 0.00753 | 0.0153 | 126.4675
8 | 1.0129 | 0.0086 | 0.0143 | 117.7791
8.5 | 1.0757 | 0.00916 | 0.0133 | 117.4345
9 | 1.1384 | 0.00972 | 0.0123 | 117.1193
9.5 | 1.2005 | 0.01036 | 0.0114 | 115.8784
10 | 1.2532 | 0.01108 | 0.0125 | 113.1047
10.5 | 1.3014 | 0.012 | 0.0144 | 108.45
11 | 1.3519 | 0.0128 | 0.0158 | 105.6172
11.5 | 1.4021 | 0.01379 | 0.0171 | 101.6751
12 | 1.4507 | 0.01502 | 0.0183 | 96.5846
12.5 | 1.4944 | 0.01668 | 0.0199 | 89.5923
13 | 1.5305 | 0.01883 | 0.0218 | 81.2799
13.5 | 1.547 | 0.02184 | 0.0248 | 70.8333
14 | 1.5452 | 0.02854 | 0.0214 | 54.1416
14.5 | 1.5316 | 0.03766 | 0.0165 | 40.6691
15 | 1.5033 | 0.04784 | 0.0125 | 31.4235
15.5 | 1.468 | 0.05865 | 0.0086 | 25.0298
16 | 1.4299 | 0.07013 | 0.0043 | 20.3893
16.5 | 1.3949 | 0.08188 | -0.0004 | 17.0359
17 | 1.3591 | 0.09422 | -0.0055 | 14.4248
17.5 | 1.3247 | 0.10675 | -0.0109 | 12.4094
18 | 1.2904 | 0.11974 | -0.0167 | 10.7767
18.5 | 1.2604 | 0.13261 | -0.0229 | 9.5046

## 103. Re 8M Mach 0.50 (1)
BIGFOIL.COM POLAR EXPORT
EMX-07
EMX-07 |  |  |  | Cl Max: | 1.163 | at alpha= | 20 | deg
JavaFoil+Calcfoil stall+Eppler ext transition |  |  |  | L/D Max: | 97.072 | at alpha= | 6.5 | deg
Re: | 8000000 |  |  | Cd Min: | 0.00756 | at alpha= | 1 | deg
Mach: | 0.5 |  |  | Cl=0 at alpha= | -0.38806 | deg
|  |  |  | @ Cl=0.1, Cd= | 0.0082141
|  |  |  | @ Cl=0.4, Cd= | 0.0080303
|  |  |  | @ Cl=0.6, Cd= | 0.0084225
alpha (deg) | Cl | Cd | Cm | Cl/Cd
-20 | -1.034 | 0.15244 | 0.021 | -6.782
-19.5 | -1.008 | 0.14695 | 0.021 | -6.861
-19 | -0.981 | 0.14425 | 0.02 | -6.799
-18.5 | -0.954 | 0.14049 | 0.02 | -6.793
-18 | -0.929 | 0.13534 | 0.02 | -6.865
-17.5 | -0.904 | 0.1302 | 0.02 | -6.942
-17 | -0.879 | 0.12637 | 0.02 | -6.953
-16.5 | -0.854 | 0.12762 | 0.02 | -6.696
-16 | -0.829 | 0.11801 | 0.02 | -7.026
-15.5 | -0.803 | 0.11363 | 0.019 | -7.069
-15 | -0.777 | 0.11094 | 0.019 | -7.002
-14.5 | -0.749 | 0.10609 | 0.018 | -7.064
-14 | -0.723 | 0.10282 | 0.018 | -7.032
-13.5 | -0.697 | 0.10026 | 0.018 | -6.954
-13 | -0.671 | 0.096 | 0.017 | -6.993
-12.5 | -0.646 | 0.0896 | 0.017 | -7.206
-12 | -0.62 | 0.09111 | 0.017 | -6.805
-11.5 | -0.594 | 0.08395 | 0.017 | -7.075
-11 | -0.567 | 0.08104 | 0.017 | -7.001
-10.5 | -0.542 | 0.07325 | 0.017 | -7.393
-10 | -0.516 | 0.06723 | 0.017 | -7.674
-9.5 | -0.49 | 0.06232 | 0.017 | -7.861
-9 | -0.465 | 0.05758 | 0.018 | -8.069
-8.5 | -0.439 | 0.05326 | 0.018 | -8.244
-8 | -0.414 | 0.04915 | 0.018 | -8.421
-7.5 | -0.382 | 0.05981 | 0.014 | -6.384
-7 | -0.356 | 0.05227 | 0.014 | -6.802
-6.5 | -0.329 | 0.04776 | 0.015 | -6.895
-6 | -0.303 | 0.04403 | 0.015 | -6.892
-5.5 | -0.282 | 0.03666 | 0.019 | -7.688
-5 | -0.309 | 0.01163 | 0.029 | -26.61
-4.5 | -0.276 | 0.01131 | 0.029 | -24.41
-4 | -0.243 | 0.01107 | 0.028 | -21.933
-3.5 | -0.34 | 0.01079 | 0.028 | -31.54
-3 | -0.315 | 0.01063 | 0.027 | -29.63
-2.5 | -0.267 | 0.01042 | 0.027 | -25.639
-2 | -0.21 | 0.01022 | 0.027 | -20.545
-1.5 | -0.148 | 0.01005 | 0.026 | -14.67
-1 | -0.082 | 0.00994 | 0.026 | -8.275
-0.5 | -0.015 | 0.00981 | 0.025 | -1.567
0 | 0.052 | 0.00976 | 0.025 | 5.364
0.5 | 0.12 | 0.00757 | 0.024 | 15.901
1 | 0.188 | 0.00756 | 0.024 | 24.89
1.5 | 0.256 | 0.00771 | 0.023 | 33.201
2 | 0.324 | 0.00788 | 0.023 | 41.106
2.5 | 0.392 | 0.00801 | 0.022 | 48.857
3 | 0.459 | 0.00818 | 0.022 | 56.143
3.5 | 0.527 | 0.00826 | 0.021 | 63.769
4 | 0.594 | 0.00841 | 0.021 | 70.628
4.5 | 0.661 | 0.00855 | 0.02 | 77.314
5 | 0.728 | 0.00879 | 0.02 | 82.848
5.5 | 0.794 | 0.00902 | 0.019 | 88.066
6 | 0.859 | 0.00925 | 0.018 | 92.878
6.5 | 0.923 | 0.00951 | 0.018 | 97.072
7 | 0.984 | 0.01046 | 0.017 | 94.106
7.5 | 1.043 | 0.01133 | 0.017 | 92.056
8 | 1.071 | 0.01421 | 0.016 | 75.399
8.5 | 1.071 | 0.01676 | 0.015 | 63.88
9 | 1.021 | 0.02221 | 0.014 | 45.98
9.5 | 0.62 | 0.02674 | 0.013 | 23.198
10 | 0.641 | 0.03273 | 0.012 | 19.599
10.5 | 0.667 | 0.03649 | 0.011 | 18.271
11 | 0.681 | 0.04747 | 0.01 | 14.342
11.5 | 0.688 | 0.06487 | 0.009 | 10.606
12 | 0.696 | 0.07834 | 0.007 | 8.883
12.5 | 0.752 | 0.0658 | 0.008 | 11.427
13 | 0.773 | 0.07583 | 0.007 | 10.189
13.5 | 0.763 | 0.09961 | 0.005 | 7.657
14 | 0.814 | 0.09118 | 0.006 | 8.929
14.5 | 0.856 | 0.08684 | 0.006 | 9.858
15 | 0.885 | 0.09168 | 0.005 | 9.651
15.5 | 0.899 | 0.10914 | 0.004 | 8.238
16 | 0.925 | 0.10685 | 0.004 | 8.661
16.5 | 0.966 | 0.10235 | 0.003 | 9.442
17 | 0.998 | 0.10519 | 0.003 | 9.483
17.5 | 1.024 | 0.11219 | 0.002 | 9.129
18 | 1.046 | 0.12299 | 0.002 | 8.506
18.5 | 1.069 | 0.12242 | 0.001 | 8.736
19 | 1.107 | 0.11868 | 0.001 | 9.329
19.5 | 1.136 | 0.12279 | 0 | 9.255
20 | 1.163 | 0.12952 | -0.001 | 8.978

## 104. Re 8M Mach 0.50 (2)
BIGFOIL.COM POLAR EXPORT
EMX-07
EMX-07 |  |  |  | Cl Max: | 1.3876 | at alpha= | 10 | deg
XFOIL ncrit=9 |  |  |  | L/D Max: | 156.008 | at alpha= | 5.5 | deg
Re: | 8000000 |  |  | Cd Min: | 0.23945 | at alpha= | -16.5 | deg
Mach: | 0.5 |  |  | Cl=0 at alpha= | -0.55997 | deg
|  |  |  | @ Cl=0.1, Cd= | 0.0062731
|  |  |  | @ Cl=0.4, Cd= | 0.0039747
|  |  |  | @ Cl=0.6, Cd= | 0.0044223
alpha (deg) | Cl | Cd | Cm | Cl/Cd
-16.5 | -0.8222 | 0.23945 | 0.1038 | -3.4337
-15.5 | -0.7791 | 0.22182 | 0.0942 | -3.5123
-15 | -0.7572 | 0.21419 | 0.0898 | -3.5352
-14.5 | -0.7358 | 0.20627 | 0.0855 | -3.5672
-13.5 | -0.6982 | 0.18977 | 0.0778 | -3.6792
-13 | -0.6792 | 0.18116 | 0.0734 | -3.7492
-12.5 | -0.6619 | 0.17253 | 0.0692 | -3.8364
-12 | -0.6457 | 0.16371 | 0.0652 | -3.9442
-11.5 | -0.6324 | 0.15458 | 0.0612 | -4.0911
-11 | -0.6195 | 0.14574 | 0.0574 | -4.2507
-10.5 | -0.6074 | 0.13732 | 0.0537 | -4.4232
-10 | -0.5934 | 0.12973 | 0.0504 | -4.5741
-9.5 | -0.581 | 0.12198 | 0.0471 | -4.7631
-9 | -0.5711 | 0.11369 | 0.0435 | -5.0233
-8.5 | -0.5637 | 0.1051 | 0.0397 | -5.3635
-8 | -0.5584 | 0.09629 | 0.0354 | -5.7991
-7.5 | -0.5556 | 0.0872 | 0.0304 | -6.3716
-7 | -0.5564 | 0.07756 | 0.0234 | -7.1738
-6.5 | -0.5646 | 0.06727 | 0.0133 | -8.393
-6 | -0.5575 | 0.05695 | 0.0071 | -9.7893
-5.5 | -0.5415 | 0.04694 | 0.0042 | -11.536
-5 | -0.5083 | 0.03968 | 0.0041 | -12.81
-4.5 | -0.469 | 0.03264 | 0.0056 | -14.3689
-4 | -0.4271 | 0.02502 | 0.0087 | -17.0703
-3.5 | -0.383 | 0.0167 | 0.0133 | -22.9341
-3 | -0.3295 | 0.01041 | 0.0172 | -31.6523
-2.5 | -0.2622 | 0.00896 | 0.0189 | -29.2634
-2 | -0.1962 | 0.00772 | 0.0206 | -25.4145
-1.5 | -0.1292 | 0.00699 | 0.0217 | -18.4835
-1 | -0.0609 | 0.00661 | 0.0223 | -9.2133
-0.5 | 0.0083 | 0.00648 | 0.0225 | 1.2809
0 | 0.0768 | 0.0063 | 0.0226 | 12.1905
0.5 | 0.1457 | 0.00622 | 0.0225 | 23.4244
1 | 0.2147 | 0.00618 | 0.0223 | 34.7411
1.5 | 0.2822 | 0.00589 | 0.0222 | 47.9117
2 | 0.3418 | 0.00445 | 0.023 | 76.809
2.5 | 0.4018 | 0.00396 | 0.0247 | 101.4646
3 | 0.4681 | 0.00408 | 0.0253 | 114.7304
3.5 | 0.5372 | 0.00424 | 0.0253 | 126.6981
4 | 0.6061 | 0.00444 | 0.0255 | 136.509
4.5 | 0.676 | 0.00468 | 0.0256 | 144.4444
5 | 0.7481 | 0.00498 | 0.0254 | 150.2209
5.5 | 0.8206 | 0.00526 | 0.0254 | 156.0076
6 | 0.8923 | 0.00579 | 0.0256 | 154.1105
6.5 | 0.9668 | 0.00697 | 0.0249 | 138.7088
7 | 1.0425 | 0.00808 | 0.0244 | 129.0223
7.5 | 1.117 | 0.00947 | 0.0244 | 117.9514
8 | 1.1961 | 0.01032 | 0.0246 | 115.9012
8.5 | 1.2744 | 0.01144 | 0.0253 | 111.3986
9 | 1.3486 | 0.01333 | 0.0264 | 101.1703
9.5 | 1.386 | 0.01616 | 0.0325 | 85.7673
10 | 1.3876 | 0.02186 | 0.0353 | 63.4767
10.5 | 1.36 | 0.0338 | 0.0269 | 40.2367
11 | 1.3198 | 0.04459 | 0.0229 | 29.5986
11.5 | 1.2786 | 0.05525 | 0.0192 | 23.1421
12 | 1.2388 | 0.06608 | 0.0152 | 18.747
12.5 | 1.2023 | 0.07741 | 0.0105 | 15.5316
13 | 1.1676 | 0.08912 | 0.0054 | 13.1014
13.5 | 1.1349 | 0.10118 | -0.0001 | 11.2166
14 | 1.104 | 0.11365 | -0.0062 | 9.714
14.5 | 1.0758 | 0.12643 | -0.0127 | 8.5091
15 | 1.0507 | 0.13946 | -0.0196 | 7.5341

## 105. Re 10M Mach 0.00 (1)
BIGFOIL.COM POLAR EXPORT
EMX-07
EMX-07 |  |  |  | Cl Max: | 1.145 | at alpha= | 11 | deg
JavaFoil+Calcfoil stall+Eppler ext transition |  |  |  | L/D Max: | 99.293 | at alpha= | 9 | deg
Re: | 10000000 |  |  | Cd Min: | 0.00759 | at alpha= | 1.5 | deg
Mach: | 0 |  |  | Cl=0 at alpha= | -0.38793 | deg
|  |  |  | @ Cl=0.1, Cd= | 0.0081581
|  |  |  | @ Cl=0.4, Cd= | 0.0078024
|  |  |  | @ Cl=0.6, Cd= | 0.0081517
alpha (deg) | Cl | Cd | Cm | Cl/Cd
-15 | -0.44 | 0.09605 | 0.017 | -4.582
-14.5 | -0.462 | 0.09006 | 0.018 | -5.127
-14 | -0.483 | 0.08528 | 0.018 | -5.663
-13.5 | -0.502 | 0.07949 | 0.018 | -6.316
-13 | -0.514 | 0.07795 | 0.017 | -6.588
-12.5 | -0.528 | 0.07139 | 0.018 | -7.4
-12 | -0.542 | 0.06501 | 0.019 | -8.343
-11.5 | -0.557 | 0.05795 | 0.02 | -9.604
-11 | -0.654 | 0.016 | 0.027 | -40.874
-10.5 | -0.643 | 0.01884 | 0.026 | -34.15
-10 | -0.686 | 0.01292 | 0.028 | -53.086
-9.5 | -0.686 | 0.01255 | 0.027 | -54.615
-9 | -0.681 | 0.0122 | 0.027 | -55.82
-8.5 | -0.673 | 0.01196 | 0.027 | -56.249
-8 | -0.66 | 0.01174 | 0.027 | -56.2
-7.5 | -0.642 | 0.01155 | 0.027 | -55.637
-7 | -0.62 | 0.01134 | 0.026 | -54.708
-6.5 | -0.593 | 0.01116 | 0.026 | -53.17
-6 | -0.562 | 0.01098 | 0.026 | -51.193
-5.5 | -0.527 | 0.0108 | 0.025 | -48.737
-5 | -0.487 | 0.01064 | 0.025 | -45.756
-4.5 | -0.444 | 0.01048 | 0.025 | -42.338
-4 | -0.397 | 0.01031 | 0.024 | -38.508
-3.5 | -0.348 | 0.01015 | 0.024 | -34.232
-3 | -0.296 | 0.01002 | 0.024 | -29.489
-2.5 | -0.242 | 0.00989 | 0.023 | -24.445
-2 | -0.186 | 0.00975 | 0.023 | -19.093
-1.5 | -0.129 | 0.00962 | 0.023 | -13.452
-1 | -0.072 | 0.00954 | 0.022 | -7.515
-0.5 | -0.013 | 0.00947 | 0.022 | -1.41
0 | 0.045 | 0.00937 | 0.021 | 4.841
0.5 | 0.104 | 0.00807 | 0.021 | 12.93
1 | 0.163 | 0.00782 | 0.021 | 20.863
1.5 | 0.222 | 0.00759 | 0.02 | 29.255
2 | 0.281 | 0.00762 | 0.02 | 36.836
2.5 | 0.34 | 0.00771 | 0.019 | 44.056
3 | 0.398 | 0.0078 | 0.019 | 51.042
3.5 | 0.457 | 0.00787 | 0.018 | 58.037
4 | 0.515 | 0.00798 | 0.018 | 64.632
4.5 | 0.574 | 0.00808 | 0.017 | 71.045
5 | 0.632 | 0.00824 | 0.017 | 76.773
5.5 | 0.69 | 0.00839 | 0.016 | 82.321
6 | 0.748 | 0.00853 | 0.016 | 87.692
6.5 | 0.805 | 0.00867 | 0.015 | 92.86
7 | 0.861 | 0.00914 | 0.015 | 94.255
7.5 | 0.917 | 0.00997 | 0.014 | 91.929
8 | 0.968 | 0.01022 | 0.014 | 94.789
8.5 | 1.015 | 0.01023 | 0.013 | 99.232
9 | 1.058 | 0.01065 | 0.013 | 99.293
9.5 | 1.095 | 0.01157 | 0.012 | 94.696
10 | 1.127 | 0.01205 | 0.012 | 93.5
10.5 | 1.142 | 0.01331 | 0.011 | 85.789
11 | 1.145 | 0.01576 | 0.01 | 72.649
11.5 | 1.142 | 0.01753 | 0.009 | 65.118
12 | 1.132 | 0.01991 | 0.009 | 56.869
12.5 | 1.119 | 0.02219 | 0.008 | 50.411
13 | 1.097 | 0.02535 | 0.008 | 43.264
13.5 | 1.071 | 0.0284 | 0.007 | 37.723
14 | 1.04 | 0.0321 | 0.006 | 32.399
14.5 | 1.005 | 0.03623 | 0.006 | 27.738
15 | 0.968 | 0.04023 | 0.005 | 24.053
15.5 | 0.928 | 0.04468 | 0.004 | 20.766
16 | 0.885 | 0.04989 | 0.004 | 17.746

## 106. Re 10M Mach 0.00 (2)
BIGFOIL.COM POLAR EXPORT
EMX-07
EMX-07 |  |  |  | Cl Max: | 1.7012 | at alpha= | 16.5 | deg
XFOIL ncrit=9 |  |  |  | L/D Max: | 144.178 | at alpha= | 6 | deg
Re: | 10000000 |  |  | Cd Min: | 0.10021 | at alpha= | 20 | deg
Mach: | 0 |  |  | Cl=0 at alpha= | -0.48613 | deg
|  |  |  | @ Cl=0.1, Cd= | 0.0059221
|  |  |  | @ Cl=0.4, Cd= | 0.0037382
|  |  |  | @ Cl=0.6, Cd= | 0.0043736
alpha (deg) | Cl | Cd | Cm | Cl/Cd
-19 | -1.6352 | 0.04634 | -0.0221 | -35.287
-18.5 | -1.6655 | 0.03889 | -0.0214 | -42.8259
-18 | -1.6826 | 0.03438 | -0.0164 | -48.9412
-17.5 | -1.6862 | 0.03164 | -0.0096 | -53.2933
-17 | -1.6662 | 0.02946 | -0.0057 | -56.558
-16.5 | -1.6391 | 0.02742 | -0.0024 | -59.7775
-16 | -1.6058 | 0.02571 | 0.0002 | -62.4582
-15.5 | -1.5693 | 0.02413 | 0.0026 | -65.0352
-15 | -1.5296 | 0.02273 | 0.0047 | -67.2943
-14.5 | -1.4878 | 0.02142 | 0.0065 | -69.4585
-14 | -1.4443 | 0.02018 | 0.0082 | -71.5709
-13.5 | -1.3992 | 0.01902 | 0.0097 | -73.5647
-13 | -1.3528 | 0.01793 | 0.011 | -75.449
-12.5 | -1.3056 | 0.01683 | 0.0123 | -77.5758
-12 | -1.257 | 0.01585 | 0.0134 | -79.306
-11.5 | -1.2077 | 0.01489 | 0.0144 | -81.1081
-11 | -1.166 | 0.01334 | 0.0169 | -87.4063
-10.5 | -1.1191 | 0.01178 | 0.0184 | -95
-10 | -1.0678 | 0.01093 | 0.0192 | -97.6944
-9.5 | -1.0143 | 0.01045 | 0.0197 | -97.0622
-9 | -0.9598 | 0.01012 | 0.0201 | -94.8419
-8.5 | -0.9045 | 0.00989 | 0.0204 | -91.456
-8 | -0.8488 | 0.00971 | 0.0205 | -87.415
-7.5 | -0.7929 | 0.00956 | 0.0206 | -82.9393
-7 | -0.7368 | 0.0094 | 0.0207 | -78.383
-6.5 | -0.6805 | 0.00925 | 0.0208 | -73.5676
-6 | -0.6236 | 0.00921 | 0.0207 | -67.709
-5.5 | -0.567 | 0.00909 | 0.0207 | -62.3762
-5 | -0.512 | 0.00852 | 0.021 | -60.0939
-4.5 | -0.4582 | 0.00761 | 0.0216 | -60.2102
-4 | -0.4024 | 0.00716 | 0.0218 | -56.2011
-3.5 | -0.346 | 0.00686 | 0.0218 | -50.4373
-3 | -0.2891 | 0.00662 | 0.0218 | -43.6707
-2.5 | -0.232 | 0.00642 | 0.0217 | -36.1371
-2 | -0.1746 | 0.00629 | 0.0216 | -27.7583
-1.5 | -0.1169 | 0.00622 | 0.0213 | -18.7942
-1 | -0.0591 | 0.00619 | 0.021 | -9.5477
-0.5 | -0.0016 | 0.00606 | 0.0208 | -0.26403
0 | 0.0561 | 0.00596 | 0.0205 | 9.4128
0.5 | 0.114 | 0.00591 | 0.0202 | 19.2893
1 | 0.1718 | 0.00586 | 0.0198 | 29.3174
1.5 | 0.2287 | 0.00555 | 0.0195 | 41.2072
2 | 0.2844 | 0.005 | 0.0193 | 56.88
2.5 | 0.3372 | 0.004 | 0.0195 | 84.3
3 | 0.3898 | 0.00372 | 0.0203 | 104.7849
3.5 | 0.4458 | 0.00382 | 0.0203 | 116.7016
4 | 0.5009 | 0.00397 | 0.0205 | 126.1713
4.5 | 0.5574 | 0.00424 | 0.0201 | 131.4623
5 | 0.6148 | 0.00442 | 0.0197 | 139.095
5.5 | 0.6713 | 0.00466 | 0.0193 | 144.0558
6 | 0.7281 | 0.00505 | 0.0187 | 144.1782
6.5 | 0.7875 | 0.00568 | 0.0173 | 138.6444
7.5 | 0.9056 | 0.00697 | 0.0146 | 129.9283
8 | 0.9631 | 0.00786 | 0.0134 | 122.5318
8.5 | 1.0216 | 0.00836 | 0.0122 | 122.201
9 | 1.0803 | 0.00879 | 0.0109 | 122.901
9.5 | 1.1384 | 0.00929 | 0.0097 | 122.5404
10 | 1.1958 | 0.00985 | 0.0085 | 121.401
10.5 | 1.2443 | 0.01045 | 0.0092 | 119.0718
11 | 1.2919 | 0.01105 | 0.0101 | 116.914
11.5 | 1.341 | 0.01159 | 0.0105 | 115.7032
12 | 1.3906 | 0.01219 | 0.0107 | 114.0771
12.5 | 1.4398 | 0.01287 | 0.0108 | 111.8726
13 | 1.4879 | 0.01366 | 0.011 | 108.9239
13.5 | 1.5341 | 0.0146 | 0.0113 | 105.0753
14 | 1.578 | 0.01569 | 0.0118 | 100.5736
14.5 | 1.6191 | 0.01693 | 0.0125 | 95.635
15 | 1.6559 | 0.01839 | 0.0135 | 90.0435
15.5 | 1.6861 | 0.02015 | 0.015 | 83.6774
16 | 1.6952 | 0.0229 | 0.0175 | 74.0262
16.5 | 1.7012 | 0.02796 | 0.0154 | 60.8441
17 | 1.6985 | 0.0348 | 0.0121 | 48.8075
17.5 | 1.6823 | 0.04318 | 0.0087 | 38.9602
18 | 1.6533 | 0.05297 | 0.0054 | 31.212
18.5 | 1.6162 | 0.06394 | 0.0015 | 25.2768
19 | 1.5799 | 0.07546 | -0.0028 | 20.9369
19.5 | 1.5428 | 0.08746 | -0.0075 | 17.6401
20 | 1.5036 | 0.10021 | -0.0127 | 15.0045

## 107. Re 10M Mach 0.10 (1)
BIGFOIL.COM POLAR EXPORT
EMX-07
EMX-07 |  |  |  | Cl Max: | 1.14 | at alpha= | 11 | deg
JavaFoil+Calcfoil stall+Eppler ext transition |  |  |  | L/D Max: | 99.036 | at alpha= | 9 | deg
Re: | 10000000 |  |  | Cd Min: | 0.00759 | at alpha= | 1.5 | deg
Mach: | 0.1 |  |  | Cl=0 at alpha= | -0.38983 | deg
|  |  |  | @ Cl=0.1, Cd= | 0.0081802
|  |  |  | @ Cl=0.4, Cd= | 0.00781
|  |  |  | @ Cl=0.6, Cd= | 0.0081524
alpha (deg) | Cl | Cd | Cm | Cl/Cd
-14.5 | -0.417 | 0.09152 | 0.017 | -4.558
-14 | -0.44 | 0.08802 | 0.017 | -5
-13.5 | -0.463 | 0.08063 | 0.018 | -5.74
-13 | -0.477 | 0.07909 | 0.017 | -6.037
-12.5 | -0.494 | 0.07283 | 0.018 | -6.789
-12 | -0.511 | 0.06648 | 0.019 | -7.689
-11.5 | -0.527 | 0.0606 | 0.019 | -8.69
-11 | -0.62 | 0.01731 | 0.027 | -35.792
-10.5 | -0.656 | 0.01335 | 0.028 | -49.098
-10 | -0.665 | 0.01308 | 0.028 | -50.839
-9.5 | -0.668 | 0.01263 | 0.028 | -52.877
-9 | -0.667 | 0.01227 | 0.027 | -54.358
-8.5 | -0.661 | 0.01203 | 0.027 | -54.951
-8 | -0.651 | 0.0118 | 0.027 | -55.179
-7.5 | -0.636 | 0.01158 | 0.027 | -54.929
-7 | -0.616 | 0.01139 | 0.026 | -54.07
-6.5 | -0.591 | 0.01118 | 0.026 | -52.837
-6 | -0.561 | 0.011 | 0.026 | -50.984
-5.5 | -0.526 | 0.01082 | 0.026 | -48.607
-5 | -0.487 | 0.01066 | 0.025 | -45.701
-4.5 | -0.444 | 0.01053 | 0.025 | -42.206
-4 | -0.398 | 0.01033 | 0.025 | -38.547
-3.5 | -0.349 | 0.01017 | 0.024 | -34.303
-3 | -0.297 | 0.01004 | 0.024 | -29.554
-2.5 | -0.243 | 0.0099 | 0.024 | -24.526
-2 | -0.187 | 0.00976 | 0.023 | -19.165
-1.5 | -0.13 | 0.00965 | 0.023 | -13.475
-1 | -0.072 | 0.00954 | 0.022 | -7.547
-0.5 | -0.013 | 0.00948 | 0.022 | -1.416
0 | 0.046 | 0.00937 | 0.022 | 4.87
0.5 | 0.105 | 0.00807 | 0.021 | 12.988
1 | 0.164 | 0.00782 | 0.021 | 20.964
1.5 | 0.223 | 0.00759 | 0.02 | 29.381
2 | 0.282 | 0.00763 | 0.02 | 36.999
2.5 | 0.341 | 0.00772 | 0.019 | 44.224
3 | 0.4 | 0.00781 | 0.019 | 51.229
3.5 | 0.459 | 0.00788 | 0.018 | 58.272
4 | 0.518 | 0.00798 | 0.018 | 64.885
4.5 | 0.577 | 0.00809 | 0.017 | 71.288
5 | 0.636 | 0.00825 | 0.017 | 77.004
5.5 | 0.694 | 0.0084 | 0.016 | 82.55
6 | 0.751 | 0.00854 | 0.016 | 87.966
6.5 | 0.809 | 0.00868 | 0.015 | 93.142
7 | 0.865 | 0.00918 | 0.015 | 94.287
7.5 | 0.921 | 0.00995 | 0.014 | 92.547
8 | 0.973 | 0.01025 | 0.014 | 94.874
8.5 | 1.02 | 0.01035 | 0.013 | 98.52
9 | 1.062 | 0.01072 | 0.013 | 99.036
9.5 | 1.099 | 0.01165 | 0.012 | 94.284
10 | 1.129 | 0.01216 | 0.012 | 92.841
10.5 | 1.138 | 0.01484 | 0.011 | 76.658
11 | 1.14 | 0.01615 | 0.01 | 70.595
11.5 | 1.134 | 0.01808 | 0.01 | 62.717
12 | 1.123 | 0.02034 | 0.009 | 55.193
12.5 | 1.104 | 0.02303 | 0.008 | 47.954
13 | 1.08 | 0.02595 | 0.008 | 41.614
13.5 | 1.048 | 0.02961 | 0.007 | 35.406
14 | 1.012 | 0.03362 | 0.006 | 30.109
14.5 | 0.973 | 0.03747 | 0.006 | 25.969
15 | 0.93 | 0.04185 | 0.005 | 22.227
15.5 | 0.885 | 0.04658 | 0.004 | 19.003
16 | 0.838 | 0.05205 | 0.004 | 16.101

## 108. Re 10M Mach 0.10 (2)
BIGFOIL.COM POLAR EXPORT
EMX-07
EMX-07 |  |  |  | Cl Max: | 1.6832 | at alpha= | 16 | deg
XFOIL ncrit=9 |  |  |  | L/D Max: | 144.556 | at alpha= | 6 | deg
Re: | 10000000 |  |  | Cd Min: | 0.1111 | at alpha= | 20 | deg
Mach: | 0.1 |  |  | Cl=0 at alpha= | -0.48795 | deg
|  |  |  | @ Cl=0.1, Cd= | 0.0059228
|  |  |  | @ Cl=0.4, Cd= | 0.0037336
|  |  |  | @ Cl=0.6, Cd= | 0.0043709
alpha (deg) | Cl | Cd | Cm | Cl/Cd
-16.5 | -1.4745 | 0.04437 | -0.0196 | -33.2319
-16 | -1.5245 | 0.03716 | -0.0124 | -41.0253
-15.5 | -1.5246 | 0.03258 | -0.0072 | -46.7956
-15 | -1.4999 | 0.02975 | -0.0038 | -50.4168
-14.5 | -1.4692 | 0.02721 | -0.0008 | -53.9949
-14 | -1.4332 | 0.02502 | 0.0018 | -57.2822
-13.5 | -1.3931 | 0.02315 | 0.0041 | -60.1771
-13 | -1.3501 | 0.02148 | 0.0061 | -62.8538
-12.5 | -1.3058 | 0.01983 | 0.008 | -65.8497
-12 | -1.2591 | 0.01842 | 0.0097 | -68.355
-11.5 | -1.2111 | 0.01708 | 0.0112 | -70.9075
-11 | -1.1663 | 0.01604 | 0.0135 | -72.712
-10.5 | -1.1253 | 0.0132 | 0.0159 | -85.25
-10 | -1.0759 | 0.01177 | 0.0173 | -91.4104
-9.5 | -1.0233 | 0.01086 | 0.0183 | -94.2265
-9 | -0.9685 | 0.01037 | 0.0189 | -93.3944
-8.5 | -0.9126 | 0.01006 | 0.0194 | -90.7157
-8 | -0.8562 | 0.00984 | 0.0197 | -87.0122
-7.5 | -0.7995 | 0.00965 | 0.02 | -82.8497
-7 | -0.7427 | 0.00946 | 0.0202 | -78.5095
-6.5 | -0.6858 | 0.00931 | 0.0204 | -73.6627
-6 | -0.6283 | 0.00926 | 0.0204 | -67.851
-5.5 | -0.5711 | 0.00913 | 0.0205 | -62.552
-5 | -0.5134 | 0.0091 | 0.0204 | -56.4176
-4.5 | -0.4609 | 0.00772 | 0.0214 | -59.7021
-4 | -0.4048 | 0.00723 | 0.0216 | -55.9889
-3.5 | -0.348 | 0.0069 | 0.0217 | -50.4348
-3 | -0.2908 | 0.00664 | 0.0218 | -43.7952
-2.5 | -0.2333 | 0.00644 | 0.0217 | -36.2267
-2 | -0.1755 | 0.0063 | 0.0216 | -27.8571
-1.5 | -0.1175 | 0.00622 | 0.0213 | -18.8907
-1 | -0.0593 | 0.00619 | 0.021 | -9.58
-0.5 | -0.0014 | 0.00606 | 0.0208 | -0.23102
0 | 0.0567 | 0.00596 | 0.0206 | 9.5134
0.5 | 0.1149 | 0.00591 | 0.0202 | 19.4416
1 | 0.1731 | 0.00587 | 0.0199 | 29.4889
2 | 0.2864 | 0.005 | 0.0194 | 57.28
2.5 | 0.3395 | 0.004 | 0.0196 | 84.875
3 | 0.3923 | 0.00372 | 0.0204 | 105.457
3.5 | 0.4487 | 0.00382 | 0.0204 | 117.4607
4 | 0.5043 | 0.00398 | 0.0206 | 126.7085
4.5 | 0.5611 | 0.00425 | 0.0203 | 132.0235
5 | 0.619 | 0.00443 | 0.0198 | 139.7291
5.5 | 0.6759 | 0.00468 | 0.0195 | 144.4231
6 | 0.7329 | 0.00507 | 0.019 | 144.5562
6.5 | 0.7928 | 0.00572 | 0.0176 | 138.6014
7 | 0.8524 | 0.00638 | 0.0162 | 133.605
7.5 | 0.9119 | 0.00701 | 0.0149 | 130.0856
8 | 0.9699 | 0.00793 | 0.0137 | 122.3077
8.5 | 1.029 | 0.00843 | 0.0126 | 122.0641
9 | 1.0883 | 0.00887 | 0.0113 | 122.6945
9.5 | 1.147 | 0.00938 | 0.0101 | 122.2814
10 | 1.205 | 0.00996 | 0.009 | 120.9839
10.5 | 1.2536 | 0.01062 | 0.0099 | 118.0414
11 | 1.302 | 0.01118 | 0.0108 | 116.458
11.5 | 1.3515 | 0.01175 | 0.0113 | 115.0213
12 | 1.4016 | 0.01239 | 0.0117 | 113.1235
12.5 | 1.4511 | 0.01313 | 0.0119 | 110.5179
13 | 1.4991 | 0.01402 | 0.0123 | 106.9258
13.5 | 1.545 | 0.01506 | 0.0128 | 102.5896
14 | 1.5883 | 0.01626 | 0.0135 | 97.6814
14.5 | 1.6277 | 0.01767 | 0.0145 | 92.1166
15 | 1.6613 | 0.01938 | 0.0159 | 85.7224
15.5 | 1.6774 | 0.0217 | 0.0187 | 77.2995
16 | 1.6832 | 0.02631 | 0.0176 | 63.9757
16.5 | 1.6823 | 0.03306 | 0.0141 | 50.8863
17 | 1.6674 | 0.04143 | 0.0106 | 40.2462
17.5 | 1.6397 | 0.05114 | 0.0072 | 32.063
18 | 1.6023 | 0.06207 | 0.0034 | 25.8144
18.5 | 1.5647 | 0.07369 | -0.001 | 21.2335
19 | 1.5293 | 0.08541 | -0.0055 | 17.9054
19.5 | 1.4895 | 0.09821 | -0.0108 | 15.1665
20 | 1.4521 | 0.1111 | -0.0164 | 13.0702

## 109. Re 10M Mach 0.25 (1)
BIGFOIL.COM POLAR EXPORT
EMX-07
EMX-07 |  |  |  | Cl Max: | 1.116 | at alpha= | 10 | deg
JavaFoil+Calcfoil stall+Eppler ext transition |  |  |  | L/D Max: | 98.116 | at alpha= | 8.5 | deg
Re: | 10000000 |  |  | Cd Min: | 0.00761 | at alpha= | 1.5 | deg
Mach: | 0.25 |  |  | Cl=0 at alpha= | -0.38525 | deg
|  |  |  | @ Cl=0.1, Cd= | 0.0082566
|  |  |  | @ Cl=0.4, Cd= | 0.007848
|  |  |  | @ Cl=0.6, Cd= | 0.0081798
alpha (deg) | Cl | Cd | Cm | Cl/Cd
-12.5 | -0.157 | 0.07593 | 0.018 | -2.068
-12 | -0.221 | 0.07173 | 0.018 | -3.075
-11.5 | -0.271 | 0.06716 | 0.018 | -4.039
-11 | -0.316 | 0.06232 | 0.018 | -5.075
-10.5 | -0.358 | 0.0567 | 0.019 | -6.307
-10 | -0.412 | 0.03701 | 0.023 | -11.136
-9.5 | -0.509 | 0.01063 | 0.028 | -47.889
-9 | -0.539 | 0.01265 | 0.028 | -42.616
-8.5 | -0.56 | 0.0123 | 0.028 | -45.562
-8 | -0.574 | 0.01199 | 0.028 | -47.853
-7.5 | -0.579 | 0.01177 | 0.027 | -49.189
-7 | -0.576 | 0.01158 | 0.027 | -49.717
-6.5 | -0.565 | 0.01131 | 0.027 | -49.935
-6 | -0.545 | 0.01116 | 0.027 | -48.853
-5.5 | -0.519 | 0.01093 | 0.026 | -47.468
-5 | -0.486 | 0.01081 | 0.026 | -44.934
-4.5 | -0.447 | 0.01059 | 0.026 | -42.184
-4 | -0.403 | 0.01042 | 0.025 | -38.648
-3.5 | -0.355 | 0.01025 | 0.025 | -34.598
-3 | -0.303 | 0.01012 | 0.025 | -29.936
-2.5 | -0.248 | 0.00996 | 0.024 | -24.94
-2 | -0.192 | 0.00978 | 0.024 | -19.584
-1.5 | -0.133 | 0.00969 | 0.023 | -13.764
-1 | -0.074 | 0.00958 | 0.023 | -7.719
-0.5 | -0.014 | 0.00951 | 0.023 | -1.45
0 | 0.047 | 0.00936 | 0.022 | 5.005
0.5 | 0.108 | 0.00809 | 0.022 | 13.314
1 | 0.168 | 0.00783 | 0.021 | 21.504
1.5 | 0.229 | 0.00761 | 0.021 | 30.108
2 | 0.29 | 0.00765 | 0.02 | 37.891
2.5 | 0.351 | 0.00775 | 0.02 | 45.216
3 | 0.411 | 0.00787 | 0.019 | 52.237
3.5 | 0.472 | 0.00793 | 0.019 | 59.503
4 | 0.532 | 0.00803 | 0.018 | 66.235
4.5 | 0.593 | 0.00816 | 0.018 | 72.615
5 | 0.653 | 0.00833 | 0.017 | 78.36
5.5 | 0.712 | 0.00849 | 0.017 | 83.944
6 | 0.772 | 0.00863 | 0.016 | 89.369
6.5 | 0.83 | 0.00882 | 0.016 | 94.188
7 | 0.888 | 0.00962 | 0.015 | 92.3
7.5 | 0.945 | 0.01017 | 0.015 | 92.876
8 | 0.997 | 0.01051 | 0.014 | 94.837
8.5 | 1.042 | 0.01062 | 0.014 | 98.116
9 | 1.082 | 0.01112 | 0.013 | 97.252
9.5 | 1.114 | 0.01223 | 0.013 | 91.03
10 | 1.116 | 0.01515 | 0.012 | 73.689
10.5 | 1.114 | 0.01682 | 0.011 | 66.203
11 | 1.1 | 0.01899 | 0.01 | 57.931
11.5 | 1.076 | 0.02176 | 0.01 | 49.44
12 | 1.04 | 0.02473 | 0.009 | 42.054
12.5 | 0.992 | 0.02833 | 0.008 | 35.009
13 | 0.933 | 0.0321 | 0.008 | 29.057
13.5 | 0.863 | 0.03656 | 0.007 | 23.593
14 | 0.784 | 0.04145 | 0.006 | 18.908
14.5 | 0.697 | 0.04692 | 0.006 | 14.859
15 | 0.605 | 0.05329 | 0.005 | 11.346

## 110. Re 10M Mach 0.25 (2)
BIGFOIL.COM POLAR EXPORT
EMX-07
EMX-07 |  |  |  | Cl Max: | 1.5909 | at alpha= | 14 | deg
XFOIL ncrit=9 |  |  |  | L/D Max: | 147.395 | at alpha= | 5.5 | deg
Re: | 10000000 |  |  | Cd Min: | 0.27325 | at alpha= | -20 | deg
Mach: | 0.25 |  |  | Cl=0 at alpha= | -0.49917 | deg
|  |  |  | @ Cl=0.1, Cd= | 0.0059435
|  |  |  | @ Cl=0.4, Cd= | 0.0037808
|  |  |  | @ Cl=0.6, Cd= | 0.0043713
alpha (deg) | Cl | Cd | Cm | Cl/Cd
-20 | -0.896 | 0.27325 | 0.1205 | -3.279
-19.5 | -0.8775 | 0.26628 | 0.116 | -3.2954
-19 | -0.859 | 0.25919 | 0.1116 | -3.3142
-18.5 | -0.8407 | 0.25199 | 0.1072 | -3.3362
-18 | -0.8242 | 0.24346 | 0.1025 | -3.3854
-17 | -0.7916 | 0.22595 | 0.0935 | -3.5034
-16.5 | -0.774 | 0.21947 | 0.0896 | -3.5267
-16 | -0.7563 | 0.21309 | 0.0859 | -3.5492
-15.5 | -0.7388 | 0.20641 | 0.0822 | -3.5793
-15 | -0.7222 | 0.19938 | 0.0786 | -3.6222
-14.5 | -0.707 | 0.19172 | 0.0749 | -3.6877
-14 | -0.6937 | 0.18369 | 0.0713 | -3.7765
-13.5 | -0.6831 | 0.17571 | 0.0682 | -3.8877
-12 | -0.664 | 0.14659 | 0.0562 | -4.5296
-11.5 | -0.6527 | 0.13948 | 0.0532 | -4.6795
-11 | -0.6438 | 0.13188 | 0.0499 | -4.8817
-10.5 | -0.6373 | 0.12367 | 0.0465 | -5.1532
-10 | -0.6341 | 0.11487 | 0.0426 | -5.5202
-9.5 | -0.6386 | 0.10438 | 0.0377 | -6.118
-9 | -0.6792 | 0.08592 | 0.0259 | -7.905
-8.5 | -0.6995 | 0.07393 | 0.014 | -9.4617
-7.5 | -0.8257 | 0.01314 | 0.0141 | -62.8387
-7 | -0.7713 | 0.01133 | 0.0159 | -68.0759
-6.5 | -0.7136 | 0.01031 | 0.0172 | -69.2144
-6 | -0.6536 | 0.0099 | 0.018 | -66.0202
-5.5 | -0.5935 | 0.00956 | 0.0187 | -62.0816
-5 | -0.5329 | 0.00941 | 0.0191 | -56.6312
-4.5 | -0.4729 | 0.00914 | 0.0195 | -51.7396
-4 | -0.4178 | 0.00769 | 0.0207 | -54.3303
-3.5 | -0.3592 | 0.00717 | 0.0212 | -50.0976
-3 | -0.2999 | 0.0068 | 0.0215 | -44.1029
-2.5 | -0.2403 | 0.00654 | 0.0217 | -36.7431
-2 | -0.1804 | 0.00636 | 0.0217 | -28.3648
-1.5 | -0.1203 | 0.00625 | 0.0216 | -19.248
-1 | -0.06 | 0.0062 | 0.0214 | -9.6774
-0.5 | -0.0001 | 0.00608 | 0.0212 | -0.016447
0 | 0.06 | 0.00599 | 0.021 | 10.0167
0.5 | 0.1202 | 0.00592 | 0.0207 | 20.3041
1 | 0.1803 | 0.00589 | 0.0204 | 30.6112
1.5 | 0.2395 | 0.00559 | 0.0201 | 42.8444
2 | 0.2971 | 0.00499 | 0.0199 | 59.5391
2.5 | 0.3517 | 0.00401 | 0.0202 | 87.7057
3 | 0.4065 | 0.00375 | 0.0211 | 108.4
3.5 | 0.4648 | 0.00386 | 0.0212 | 120.4145
4 | 0.5229 | 0.00401 | 0.0213 | 130.399
4.5 | 0.5818 | 0.00432 | 0.0211 | 134.6759
5 | 0.6421 | 0.00449 | 0.0207 | 143.0067
5.5 | 0.7016 | 0.00476 | 0.0204 | 147.395
6 | 0.7604 | 0.00516 | 0.0201 | 147.3643
6.5 | 0.8223 | 0.00588 | 0.019 | 139.8469
7 | 0.8846 | 0.00662 | 0.0178 | 133.6254
7.5 | 0.9469 | 0.00733 | 0.0166 | 129.1814
8 | 1.008 | 0.00826 | 0.0156 | 122.0339
8.5 | 1.0706 | 0.00876 | 0.0147 | 122.2146
9 | 1.1332 | 0.0093 | 0.0137 | 121.8495
9.5 | 1.1953 | 0.00992 | 0.0129 | 120.494
10 | 1.2561 | 0.01073 | 0.0122 | 117.0643
10.5 | 1.3071 | 0.01135 | 0.0137 | 115.163
11 | 1.3578 | 0.01207 | 0.0152 | 112.4938
11.5 | 1.4087 | 0.01294 | 0.0165 | 108.864
12 | 1.4593 | 0.01401 | 0.0177 | 104.1613
12.5 | 1.5069 | 0.01536 | 0.019 | 98.1055
13 | 1.5494 | 0.01708 | 0.0207 | 90.7143
13.5 | 1.5829 | 0.01934 | 0.0228 | 81.8459
14 | 1.5909 | 0.02295 | 0.0251 | 69.3203
14.5 | 1.5891 | 0.03037 | 0.0207 | 52.3247
15 | 1.5708 | 0.03976 | 0.0162 | 39.507
15.5 | 1.5411 | 0.04995 | 0.0124 | 30.8529
16 | 1.503 | 0.06096 | 0.0085 | 24.6555
16.5 | 1.4653 | 0.07246 | 0.0041 | 20.2222
17 | 1.4285 | 0.08444 | -0.0007 | 16.9173
17.5 | 1.3922 | 0.09681 | -0.0059 | 14.3807
18 | 1.3566 | 0.10949 | -0.0114 | 12.3902
18.5 | 1.3231 | 0.12227 | -0.0173 | 10.8211
19 | 1.2892 | 0.13566 | -0.0239 | 9.5032

## 111. Re 10M Mach 0.50 (1)
BIGFOIL.COM POLAR EXPORT
EMX-07
EMX-07 |  |  |  | Cl Max: | 1.15 | at alpha= | 20 | deg
JavaFoil+Calcfoil stall+Eppler ext transition |  |  |  | L/D Max: | 95.964 | at alpha= | 6.5 | deg
Re: | 10000000 |  |  | Cd Min: | 0.00772 | at alpha= | 1.5 | deg
Mach: | 0.5 |  |  | Cl=0 at alpha= | -0.38806 | deg
|  |  |  | @ Cl=0.1, Cd= | 0.0085506
|  |  |  | @ Cl=0.4, Cd= | 0.0079479
|  |  |  | @ Cl=0.6, Cd= | 0.0083088
alpha (deg) | Cl | Cd | Cm | Cl/Cd
-20 | -1.035 | 0.14891 | 0.021 | -6.95
-19.5 | -1.009 | 0.14257 | 0.021 | -7.08
-19 | -0.983 | 0.14108 | 0.021 | -6.965
-18.5 | -0.955 | 0.13768 | 0.02 | -6.939
-18 | -0.929 | 0.13394 | 0.02 | -6.939
-17.5 | -0.904 | 0.12821 | 0.02 | -7.053
-17 | -0.879 | 0.1238 | 0.02 | -7.1
-16.5 | -0.855 | 0.12469 | 0.02 | -6.855
-16 | -0.829 | 0.11852 | 0.02 | -6.998
-15.5 | -0.804 | 0.11151 | 0.02 | -7.207
-15 | -0.777 | 0.10782 | 0.019 | -7.21
-14.5 | -0.75 | 0.10444 | 0.019 | -7.186
-14 | -0.723 | 0.09991 | 0.018 | -7.238
-13.5 | -0.697 | 0.09711 | 0.018 | -7.18
-13 | -0.671 | 0.0946 | 0.017 | -7.098
-12.5 | -0.646 | 0.08824 | 0.017 | -7.318
-12 | -0.62 | 0.08898 | 0.017 | -6.968
-11.5 | -0.594 | 0.08263 | 0.017 | -7.19
-11 | -0.568 | 0.07792 | 0.017 | -7.285
-10.5 | -0.542 | 0.07166 | 0.017 | -7.562
-10 | -0.516 | 0.06592 | 0.017 | -7.833
-9.5 | -0.491 | 0.06077 | 0.018 | -8.082
-9 | -0.466 | 0.05617 | 0.018 | -8.294
-8.5 | -0.442 | 0.05105 | 0.019 | -8.648
-8 | -0.419 | 0.04505 | 0.02 | -9.301
-7.5 | -0.382 | 0.05815 | 0.014 | -6.567
-7 | -0.356 | 0.05154 | 0.014 | -6.899
-6.5 | -0.33 | 0.04719 | 0.015 | -6.986
-6 | -0.304 | 0.04345 | 0.016 | -6.991
-5.5 | -0.343 | 0.01162 | 0.029 | -29.481
-5 | -0.309 | 0.01125 | 0.029 | -27.501
-4.5 | -0.276 | 0.01108 | 0.029 | -24.92
-4 | -0.243 | 0.01071 | 0.028 | -22.674
-3.5 | -0.34 | 0.01059 | 0.028 | -32.139
-3 | -0.315 | 0.01045 | 0.027 | -30.147
-2.5 | -0.267 | 0.01022 | 0.027 | -26.154
-2 | -0.21 | 0.01 | 0.027 | -20.989
-1.5 | -0.148 | 0.0099 | 0.026 | -14.895
-1 | -0.082 | 0.00974 | 0.026 | -8.442
-0.5 | -0.015 | 0.00962 | 0.025 | -1.598
0 | 0.052 | 0.00956 | 0.025 | 5.473
0.5 | 0.12 | 0.00813 | 0.024 | 14.798
1 | 0.188 | 0.00794 | 0.024 | 23.699
1.5 | 0.256 | 0.00772 | 0.023 | 33.181
2 | 0.324 | 0.00781 | 0.023 | 41.452
2.5 | 0.392 | 0.00793 | 0.022 | 49.354
3 | 0.459 | 0.00808 | 0.022 | 56.844
3.5 | 0.527 | 0.00815 | 0.021 | 64.639
4 | 0.594 | 0.00829 | 0.021 | 71.671
4.5 | 0.661 | 0.0085 | 0.02 | 77.82
5 | 0.728 | 0.00871 | 0.02 | 83.608
5.5 | 0.794 | 0.00891 | 0.019 | 89.107
6 | 0.859 | 0.00912 | 0.018 | 94.186
6.5 | 0.923 | 0.00962 | 0.018 | 95.964
7 | 0.984 | 0.01088 | 0.017 | 90.462
7.5 | 1.043 | 0.01143 | 0.017 | 91.228
8 | 1.076 | 0.01375 | 0.016 | 78.278
8.5 | 1.074 | 0.01627 | 0.015 | 65.985
9 | 1.026 | 0.02105 | 0.014 | 48.741
9.5 | 0.623 | 0.02547 | 0.013 | 24.451
10 | 0.644 | 0.03124 | 0.012 | 20.604
10.5 | 0.669 | 0.03498 | 0.011 | 19.13
11 | 0.684 | 0.0452 | 0.01 | 15.13
11.5 | 0.694 | 0.06014 | 0.009 | 11.541
12 | 0.727 | 0.05852 | 0.009 | 12.417
12.5 | 0.758 | 0.06118 | 0.008 | 12.384
13 | 0.778 | 0.07121 | 0.007 | 10.918
13.5 | 0.786 | 0.08457 | 0.006 | 9.292
14 | 0.83 | 0.07896 | 0.006 | 10.511
14.5 | 0.863 | 0.08088 | 0.006 | 10.665
15 | 0.888 | 0.08802 | 0.005 | 10.091
15.5 | 0.904 | 0.10392 | 0.004 | 8.697
16 | 0.939 | 0.09516 | 0.004 | 9.868
16.5 | 0.973 | 0.09524 | 0.003 | 10.221
17 | 1.002 | 0.09958 | 0.003 | 10.066
17.5 | 1.028 | 0.10691 | 0.002 | 9.617
18 | 1.049 | 0.11879 | 0.002 | 8.833
18.5 | 1.056 | 0.14071 | 0.001 | 7.502
19 | 1.09 | 0.14036 | 0 | 7.766
19.5 | 1.121 | 0.14307 | 0 | 7.834
20 | 1.15 | 0.14751 | -0.001 | 7.797

## 112. Re 10M Mach 0.50 (2)
BIGFOIL.COM POLAR EXPORT
EMX-07
EMX-07 |  |  |  | Cl Max: | 1.4036 | at alpha= | 10 | deg
XFOIL ncrit=9 |  |  |  | L/D Max: | 161.434 | at alpha= | 5.5 | deg
Re: | 10000000 |  |  | Cd Min: | 0.30081 | at alpha= | -20 | deg
Mach: | 0.5 |  |  | Cl=0 at alpha= | -0.55115 | deg
|  |  |  | @ Cl=0.1, Cd= | 0.0060656
|  |  |  | @ Cl=0.4, Cd= | 0.0041208
|  |  |  | @ Cl=0.6, Cd= | 0.0042444
alpha (deg) | Cl | Cd | Cm | Cl/Cd
-20 | -0.9819 | 0.30081 | 0.1404 | -3.2642
-19.5 | -0.9586 | 0.29225 | 0.1351 | -3.2801
-19 | -0.9356 | 0.28376 | 0.1298 | -3.2972
-18.5 | -0.9126 | 0.27528 | 0.1246 | -3.3152
-18 | -0.8896 | 0.26662 | 0.1194 | -3.3366
-17.5 | -0.8675 | 0.25751 | 0.1141 | -3.3688
-17 | -0.845 | 0.24873 | 0.109 | -3.3973
-16.5 | -0.8228 | 0.23983 | 0.104 | -3.4308
-16 | -0.8015 | 0.23012 | 0.0989 | -3.483
-15.5 | -0.7802 | 0.22126 | 0.0942 | -3.5262
-15 | -0.7583 | 0.21373 | 0.0898 | -3.5479
-14.5 | -0.7368 | 0.20599 | 0.0856 | -3.5769
-14 | -0.718 | 0.1984 | 0.0819 | -3.619
-13.5 | -0.6978 | 0.18992 | 0.0775 | -3.6742
-13 | -0.6791 | 0.18132 | 0.0732 | -3.7453
-12.5 | -0.6619 | 0.17266 | 0.0691 | -3.8335
-12 | -0.6457 | 0.16389 | 0.0651 | -3.9398
-11.5 | -0.4701 | 0.13455 | 0.0359 | -3.4939
-11 | -0.4599 | 0.12843 | 0.0336 | -3.5809
-10.5 | -0.6104 | 0.13653 | 0.0535 | -4.4708
-10 | -0.5965 | 0.12891 | 0.0502 | -4.6273
-9.5 | -0.5839 | 0.12128 | 0.0469 | -4.8145
-9 | -0.5737 | 0.11315 | 0.0434 | -5.0703
-8.5 | -0.5659 | 0.10469 | 0.0395 | -5.4055
-8 | -0.5606 | 0.09596 | 0.0353 | -5.842
-7.5 | -0.5576 | 0.08692 | 0.0303 | -6.4151
-7 | -0.5582 | 0.07737 | 0.0232 | -7.2147
-6.5 | -0.5659 | 0.06722 | 0.0132 | -8.4186
-6 | -0.5608 | 0.05632 | 0.0067 | -9.9574
-5.5 | -0.5425 | 0.04674 | 0.0042 | -11.6068
-5 | -0.5134 | 0.03824 | 0.0043 | -13.4257
-4.5 | -0.4728 | 0.03152 | 0.0059 | -15
-4 | -0.4299 | 0.02421 | 0.0091 | -17.7571
-3.5 | -0.3862 | 0.01583 | 0.0138 | -24.3967
-3 | -0.3329 | 0.00958 | 0.0178 | -34.7495
-2.5 | -0.2656 | 0.00825 | 0.0196 | -32.1939
-2 | -0.1992 | 0.0072 | 0.0211 | -27.6667
-1.5 | -0.1313 | 0.00661 | 0.0222 | -19.8638
-1 | -0.0623 | 0.00633 | 0.0227 | -9.842
-0.5 | 0.0071 | 0.00625 | 0.0227 | 1.136
0 | 0.0759 | 0.00609 | 0.0228 | 12.4631
0.5 | 0.1449 | 0.00602 | 0.0227 | 24.0698
1 | 0.2139 | 0.00597 | 0.0224 | 35.8291
1.5 | 0.2822 | 0.00577 | 0.0223 | 48.9081
2 | 0.3466 | 0.00497 | 0.0224 | 69.7384
2.5 | 0.4076 | 0.004 | 0.0234 | 101.9
3 | 0.4712 | 0.00392 | 0.0246 | 120.2041
3.5 | 0.5402 | 0.00409 | 0.0246 | 132.0782
4 | 0.6099 | 0.00427 | 0.0246 | 142.8337
4.5 | 0.6791 | 0.00457 | 0.0248 | 148.5996
5 | 0.7494 | 0.00482 | 0.0251 | 155.4772
5.5 | 0.8217 | 0.00509 | 0.0251 | 161.4342
6 | 0.8924 | 0.00571 | 0.0255 | 156.2872
7.5 | 1.1117 | 0.00906 | 0.0258 | 122.7042
8 | 1.1909 | 0.00981 | 0.0261 | 121.3965
8.5 | 1.2698 | 0.0108 | 0.0268 | 117.5741
9 | 1.3453 | 0.01249 | 0.028 | 107.7102
9.5 | 1.3976 | 0.01544 | 0.0319 | 90.5181
10 | 1.4036 | 0.02038 | 0.0371 | 68.8714
10.5 | 1.3743 | 0.03244 | 0.0279 | 42.3644
11 | 1.3336 | 0.04339 | 0.0238 | 30.7352
11.5 | 1.2917 | 0.05405 | 0.0201 | 23.8982
12 | 1.2508 | 0.06492 | 0.016 | 19.2668
12.5 | 1.2134 | 0.07626 | 0.0113 | 15.9114
13 | 1.1778 | 0.08802 | 0.0061 | 13.381
13.5 | 1.1443 | 0.10011 | 0.0006 | 11.4304
14 | 1.1129 | 0.11259 | -0.0055 | 9.8845
14.5 | 1.0843 | 0.1253 | -0.0119 | 8.6536
15 | 1.059 | 0.13827 | -0.0188 | 7.6589

## 113. Re 12M Mach 0.00 (1)
BIGFOIL.COM POLAR EXPORT
EMX-07
EMX-07 |  |  |  | Cl Max: | 1.152 | at alpha= | 10.5 | deg
JavaFoil+Calcfoil stall+Eppler ext transition |  |  |  | L/D Max: | 97.865 | at alpha= | 9 | deg
Re: | 12000000 |  |  | Cd Min: | 0.00771 | at alpha= | 2.5 | deg
Mach: | 0 |  |  | Cl=0 at alpha= | -0.38793 | deg
|  |  |  | @ Cl=0.1, Cd= | 0.0083264
|  |  |  | @ Cl=0.4, Cd= | 0.007732
|  |  |  | @ Cl=0.6, Cd= | 0.0081128
alpha (deg) | Cl | Cd | Cm | Cl/Cd
-15 | -0.44 | 0.0964 | 0.017 | -4.564
-14.5 | -0.461 | 0.09035 | 0.018 | -5.108
-14 | -0.483 | 0.08535 | 0.018 | -5.656
-13.5 | -0.503 | 0.07768 | 0.019 | -6.481
-13 | -0.517 | 0.07402 | 0.018 | -6.982
-12.5 | -0.531 | 0.06842 | 0.019 | -7.762
-12 | -0.545 | 0.0623 | 0.019 | -8.752
-11.5 | -0.565 | 0.05148 | 0.021 | -10.974
-11 | -0.671 | 0.0138 | 0.028 | -48.627
-10.5 | -0.681 | 0.01058 | 0.028 | -64.366
-10 | -0.686 | 0.01265 | 0.028 | -54.224
-9.5 | -0.686 | 0.01231 | 0.027 | -55.706
-9 | -0.681 | 0.01201 | 0.027 | -56.715
-8.5 | -0.673 | 0.01177 | 0.027 | -57.142
-8 | -0.66 | 0.01155 | 0.027 | -57.117
-7.5 | -0.642 | 0.01136 | 0.027 | -56.529
-7 | -0.62 | 0.01114 | 0.026 | -55.669
-6.5 | -0.593 | 0.01094 | 0.026 | -54.262
-6 | -0.562 | 0.01081 | 0.026 | -52.005
-5.5 | -0.527 | 0.01066 | 0.025 | -49.414
-5 | -0.487 | 0.01048 | 0.025 | -46.456
-4.5 | -0.444 | 0.01031 | 0.025 | -43.011
-4 | -0.397 | 0.01015 | 0.024 | -39.131
-3.5 | -0.348 | 0.01 | 0.024 | -34.759
-3 | -0.296 | 0.00988 | 0.024 | -29.921
-2.5 | -0.242 | 0.00974 | 0.023 | -24.82
-2 | -0.186 | 0.0096 | 0.023 | -19.387
-1.5 | -0.129 | 0.00945 | 0.023 | -13.694
-1 | -0.072 | 0.00939 | 0.022 | -7.632
-0.5 | -0.013 | 0.00932 | 0.022 | -1.433
0 | 0.045 | 0.00924 | 0.021 | 4.912
0.5 | 0.104 | 0.00826 | 0.021 | 12.618
1 | 0.163 | 0.0081 | 0.021 | 20.15
1.5 | 0.222 | 0.00797 | 0.02 | 27.845
2 | 0.281 | 0.00791 | 0.02 | 35.497
2.5 | 0.34 | 0.00771 | 0.019 | 44.015
3 | 0.398 | 0.00773 | 0.019 | 51.512
3.5 | 0.457 | 0.00779 | 0.018 | 58.638
4 | 0.515 | 0.00789 | 0.018 | 65.324
4.5 | 0.574 | 0.00805 | 0.017 | 71.347
5 | 0.632 | 0.00819 | 0.017 | 77.254
5.5 | 0.69 | 0.00832 | 0.016 | 82.991
6 | 0.748 | 0.00845 | 0.016 | 88.453
6.5 | 0.805 | 0.00871 | 0.015 | 92.44
7 | 0.861 | 0.00936 | 0.015 | 91.963
7.5 | 0.917 | 0.00981 | 0.014 | 93.443
8 | 0.968 | 0.0101 | 0.014 | 95.915
8.5 | 1.015 | 0.01044 | 0.013 | 97.255
9 | 1.058 | 0.01081 | 0.013 | 97.865
9.5 | 1.095 | 0.01133 | 0.012 | 96.656
10 | 1.127 | 0.0118 | 0.012 | 95.536
10.5 | 1.152 | 0.01231 | 0.011 | 93.625
11 | 1.151 | 0.01519 | 0.01 | 75.728
11.5 | 1.148 | 0.01661 | 0.01 | 69.124
12 | 1.137 | 0.01887 | 0.009 | 60.254
12.5 | 1.123 | 0.02103 | 0.008 | 53.412
13 | 1.101 | 0.02399 | 0.008 | 45.902
13.5 | 1.075 | 0.02697 | 0.007 | 39.881
14 | 1.044 | 0.0306 | 0.006 | 34.107
14.5 | 1.008 | 0.03452 | 0.006 | 29.218
15 | 0.971 | 0.03846 | 0.005 | 25.239
15.5 | 0.931 | 0.04283 | 0.004 | 21.725

## 114. Re 12M Mach 0.00 (2)
BIGFOIL.COM POLAR EXPORT
EMX-07
EMX-07 |  |  |  | Cl Max: | 1.7029 | at alpha= | 16.5 | deg
XFOIL ncrit=9 |  |  |  | L/D Max: | 146.37 | at alpha= | 5.5 | deg
Re: | 12000000 |  |  | Cd Min: | 0.10268 | at alpha= | 20 | deg
Mach: | 0 |  |  | Cl=0 at alpha= | -0.4818 | deg
|  |  |  | @ Cl=0.1, Cd= | 0.0057763
|  |  |  | @ Cl=0.4, Cd= | 0.0036783
|  |  |  | @ Cl=0.6, Cd= | 0.0043049
alpha (deg) | Cl | Cd | Cm | Cl/Cd
-20 | -1.722 | 0.04642 | -0.0242 | -37.0961
-19.5 | -1.7564 | 0.03831 | -0.0242 | -45.847
-19 | -1.7718 | 0.0337 | -0.02 | -52.5757
-18.5 | -1.7741 | 0.0309 | -0.014 | -57.4142
-18 | -1.7667 | 0.02867 | -0.008 | -61.6219
-17.5 | -1.7418 | 0.02672 | -0.0044 | -65.1871
-17 | -1.7108 | 0.02502 | -0.0014 | -68.3773
-16.5 | -1.676 | 0.02344 | 0.0012 | -71.5017
-16 | -1.6377 | 0.02204 | 0.0035 | -74.3058
-15.5 | -1.597 | 0.02075 | 0.0055 | -76.9639
-15 | -1.5542 | 0.01955 | 0.0073 | -79.4987
-14.5 | -1.5097 | 0.01844 | 0.009 | -81.8709
-14 | -1.4639 | 0.0174 | 0.0104 | -84.1322
-13.5 | -1.4168 | 0.01642 | 0.0118 | -86.285
-13 | -1.3686 | 0.0155 | 0.013 | -88.2968
-12.5 | -1.3196 | 0.01459 | 0.0141 | -90.4455
-12 | -1.2696 | 0.01376 | 0.0151 | -92.2674
-11.5 | -1.2222 | 0.01325 | 0.0168 | -92.2415
-11 | -1.1713 | 0.01259 | 0.0176 | -93.0342
-10 | -1.0694 | 0.01082 | 0.0194 | -98.8355
-9.5 | -1.0178 | 0.00989 | 0.0203 | -102.912
-9 | -0.9632 | 0.00954 | 0.0206 | -100.9644
-8.5 | -0.9079 | 0.00931 | 0.0209 | -97.5188
-8 | -0.852 | 0.00914 | 0.021 | -93.2166
-7.5 | -0.796 | 0.00899 | 0.0212 | -88.5428
-7 | -0.7398 | 0.00882 | 0.0213 | -83.8776
-6.5 | -0.6833 | 0.00869 | 0.0213 | -78.6306
-6 | -0.6264 | 0.00865 | 0.0212 | -72.4162
-5.5 | -0.5696 | 0.00853 | 0.0212 | -66.7761
-5 | -0.5125 | 0.00848 | 0.0211 | -60.4363
-4.5 | -0.4579 | 0.00777 | 0.0215 | -58.9318
-4 | -0.403 | 0.0071 | 0.0218 | -56.7606
-3.5 | -0.3467 | 0.00674 | 0.0219 | -51.4392
-3 | -0.2899 | 0.00648 | 0.0219 | -44.7377
-2.5 | -0.2328 | 0.00625 | 0.0219 | -37.248
-2 | -0.1754 | 0.0061 | 0.0217 | -28.7541
-1.5 | -0.1177 | 0.00604 | 0.0214 | -19.4868
-1 | -0.0599 | 0.00601 | 0.0211 | -9.9667
-0.5 | -0.0021 | 0.00591 | 0.0209 | -0.35533
0 | 0.0556 | 0.00583 | 0.0206 | 9.5369
0.5 | 0.1135 | 0.00576 | 0.0202 | 19.7049
1 | 0.1714 | 0.00572 | 0.0199 | 29.965
1.5 | 0.2287 | 0.0055 | 0.0196 | 41.5818
2 | 0.2852 | 0.00511 | 0.0193 | 55.8121
2.5 | 0.3392 | 0.00424 | 0.0191 | 80
3 | 0.3922 | 0.00367 | 0.0197 | 106.8665
3.5 | 0.4485 | 0.00373 | 0.0196 | 120.2413
4 | 0.5043 | 0.00394 | 0.0196 | 127.9949
4.5 | 0.5596 | 0.00417 | 0.0196 | 134.1966
5 | 0.6165 | 0.00436 | 0.0192 | 141.3991
5.5 | 0.6733 | 0.0046 | 0.0188 | 146.3696
6 | 0.729 | 0.00501 | 0.0185 | 145.509
6.5 | 0.7843 | 0.00564 | 0.018 | 139.0603
7 | 0.8433 | 0.00623 | 0.0167 | 135.3612
7.5 | 0.9021 | 0.00681 | 0.0155 | 132.467
8 | 0.9598 | 0.00764 | 0.0143 | 125.6283
8.5 | 1.0183 | 0.00808 | 0.0131 | 126.0272
9 | 1.0768 | 0.0085 | 0.0119 | 126.6824
9.5 | 1.1348 | 0.00899 | 0.0107 | 126.2291
10 | 1.1922 | 0.00954 | 0.0095 | 124.9686
11 | 1.2949 | 0.01061 | 0.0097 | 122.0452
11.5 | 1.3439 | 0.01113 | 0.0102 | 120.7457
12 | 1.3937 | 0.0117 | 0.0104 | 119.1197
12.5 | 1.4432 | 0.01237 | 0.0105 | 116.6694
13 | 1.4914 | 0.01317 | 0.0107 | 113.2422
13.5 | 1.5376 | 0.01416 | 0.0111 | 108.5876
14 | 1.5819 | 0.01524 | 0.0115 | 103.7992
14.5 | 1.6234 | 0.01648 | 0.0122 | 98.5073
15 | 1.6606 | 0.01795 | 0.0132 | 92.5125
15.5 | 1.691 | 0.01975 | 0.0147 | 85.6203
16 | 1.7 | 0.02242 | 0.0176 | 75.8252
16.5 | 1.7029 | 0.02771 | 0.0156 | 61.4543
17 | 1.697 | 0.03498 | 0.012 | 48.5134
17.5 | 1.6771 | 0.04383 | 0.0085 | 38.2637
18 | 1.6438 | 0.05422 | 0.0049 | 30.3172
18.5 | 1.6046 | 0.06557 | 0.0009 | 24.4716
19 | 1.5681 | 0.07721 | -0.0036 | 20.3095
19.5 | 1.5268 | 0.09001 | -0.0087 | 16.9626
20 | 1.4886 | 0.10268 | -0.0139 | 14.4975

## 115. Re 12M Mach 0.10 (1)
BIGFOIL.COM POLAR EXPORT
EMX-07
EMX-07 |  |  |  | Cl Max: | 1.153 | at alpha= | 10.5 | deg
JavaFoil+Calcfoil stall+Eppler ext transition |  |  |  | L/D Max: | 97.615 | at alpha= | 9 | deg
Re: | 12000000 |  |  | Cd Min: | 0.00772 | at alpha= | 2.5 | deg
Mach: | 0.1 |  |  | Cl=0 at alpha= | -0.38983 | deg
|  |  |  | @ Cl=0.1, Cd= | 0.0083522
|  |  |  | @ Cl=0.4, Cd= | 0.00774
|  |  |  | @ Cl=0.6, Cd= | 0.0081146
alpha (deg) | Cl | Cd | Cm | Cl/Cd
-14.5 | -0.417 | 0.09268 | 0.017 | -4.494
-14 | -0.441 | 0.08614 | 0.018 | -5.122
-13.5 | -0.464 | 0.07967 | 0.018 | -5.818
-13 | -0.48 | 0.07586 | 0.018 | -6.323
-12.5 | -0.497 | 0.0702 | 0.019 | -7.074
-12 | -0.512 | 0.06515 | 0.019 | -7.864
-11.5 | -0.529 | 0.05801 | 0.02 | -9.127
-11 | -0.627 | 0.01587 | 0.027 | -39.482
-10.5 | -0.656 | 0.01067 | 0.028 | -61.467
-10 | -0.665 | 0.01275 | 0.028 | -52.163
-9.5 | -0.668 | 0.01239 | 0.028 | -53.927
-9 | -0.667 | 0.01209 | 0.027 | -55.172
-8.5 | -0.661 | 0.01181 | 0.027 | -56.009
-8 | -0.651 | 0.01157 | 0.027 | -56.26
-7.5 | -0.636 | 0.01138 | 0.027 | -55.863
-7 | -0.616 | 0.01115 | 0.026 | -55.234
-6.5 | -0.591 | 0.01098 | 0.026 | -53.789
-6 | -0.561 | 0.01083 | 0.026 | -51.777
-5.5 | -0.526 | 0.01068 | 0.026 | -49.275
-5 | -0.487 | 0.0105 | 0.025 | -46.396
-4.5 | -0.444 | 0.01031 | 0.025 | -43.123
-4 | -0.398 | 0.01016 | 0.025 | -39.177
-3.5 | -0.349 | 0.01001 | 0.024 | -34.832
-3 | -0.297 | 0.00989 | 0.024 | -29.993
-2.5 | -0.243 | 0.00975 | 0.024 | -24.902
-2 | -0.187 | 0.00961 | 0.023 | -19.46
-1.5 | -0.13 | 0.00948 | 0.023 | -13.718
-1 | -0.072 | 0.0094 | 0.022 | -7.665
-0.5 | -0.013 | 0.00933 | 0.022 | -1.439
0 | 0.046 | 0.00924 | 0.022 | 4.934
0.5 | 0.105 | 0.00827 | 0.021 | 12.676
1 | 0.164 | 0.0081 | 0.021 | 20.246
1.5 | 0.223 | 0.00798 | 0.02 | 27.969
2 | 0.282 | 0.00791 | 0.02 | 35.666
2.5 | 0.341 | 0.00772 | 0.019 | 44.211
3 | 0.4 | 0.00774 | 0.019 | 51.724
3.5 | 0.459 | 0.0078 | 0.018 | 58.847
4 | 0.518 | 0.0079 | 0.018 | 65.579
4.5 | 0.577 | 0.00806 | 0.017 | 71.612
5 | 0.636 | 0.0082 | 0.017 | 77.527
5.5 | 0.694 | 0.00834 | 0.016 | 83.22
6 | 0.751 | 0.00847 | 0.016 | 88.729
6.5 | 0.809 | 0.00874 | 0.015 | 92.579
7 | 0.865 | 0.0094 | 0.015 | 92.104
7.5 | 0.921 | 0.00984 | 0.014 | 93.576
8 | 0.973 | 0.01015 | 0.014 | 95.867
8.5 | 1.02 | 0.01049 | 0.013 | 97.21
9 | 1.062 | 0.01088 | 0.013 | 97.615
9.5 | 1.099 | 0.01142 | 0.012 | 96.244
10 | 1.129 | 0.0119 | 0.012 | 94.924
10.5 | 1.153 | 0.01243 | 0.011 | 92.72
11 | 1.145 | 0.01554 | 0.01 | 73.691
11.5 | 1.14 | 0.01715 | 0.01 | 66.45
12 | 1.127 | 0.01932 | 0.009 | 58.366
12.5 | 1.109 | 0.02183 | 0.008 | 50.808
13 | 1.084 | 0.02459 | 0.008 | 44.102
13.5 | 1.052 | 0.02811 | 0.007 | 37.442
14 | 1.016 | 0.03192 | 0.006 | 31.831
14.5 | 0.976 | 0.03585 | 0.006 | 27.229
15 | 0.933 | 0.04008 | 0.005 | 23.285
15.5 | 0.888 | 0.04465 | 0.004 | 19.886

## 116. Re 12M Mach 0.10 (2)
BIGFOIL.COM POLAR EXPORT
EMX-07
EMX-07 |  |  |  | Cl Max: | 1.6852 | at alpha= | 16 | deg
XFOIL ncrit=9 |  |  |  | L/D Max: | 146.732 | at alpha= | 5.5 | deg
Re: | 12000000 |  |  | Cd Min: | 0.11401 | at alpha= | 20 | deg
Mach: | 0.1 |  |  | Cl=0 at alpha= | -0.48365 | deg
|  |  |  | @ Cl=0.1, Cd= | 0.0057849
|  |  |  | @ Cl=0.4, Cd= | 0.0036765
|  |  |  | @ Cl=0.6, Cd= | 0.0043017
alpha (deg) | Cl | Cd | Cm | Cl/Cd
-18 | -1.6073 | 0.04362 | -0.0252 | -36.8478
-17.5 | -1.6449 | 0.03669 | -0.0215 | -44.8324
-17 | -1.6589 | 0.03312 | -0.0141 | -50.0876
-16.5 | -1.6475 | 0.02996 | -0.0091 | -54.99
-16 | -1.6216 | 0.02749 | -0.0054 | -58.9887
-15.5 | -1.5894 | 0.02531 | -0.0022 | -62.7973
-15 | -1.5518 | 0.02348 | 0.0005 | -66.0903
-14.5 | -1.511 | 0.02182 | 0.0029 | -69.2484
-14 | -1.4677 | 0.02032 | 0.0051 | -72.2293
-13.5 | -1.4223 | 0.01896 | 0.007 | -75.0158
-13 | -1.3752 | 0.01771 | 0.0088 | -77.651
-12.5 | -1.3271 | 0.01649 | 0.0104 | -80.4791
-12 | -1.2774 | 0.01542 | 0.0118 | -82.8405
-11.5 | -1.2303 | 0.01468 | 0.0139 | -83.8079
-11 | -1.1795 | 0.0138 | 0.0151 | -85.471
-10.5 | -1.1272 | 0.01303 | 0.0161 | -86.5081
-10 | -1.0757 | 0.01199 | 0.0172 | -89.7164
-9.5 | -1.0261 | 0.01047 | 0.0187 | -98.0038
-9 | -0.9722 | 0.00976 | 0.0195 | -99.6107
-8.5 | -0.9162 | 0.00944 | 0.02 | -97.0551
-8 | -0.8596 | 0.00924 | 0.0203 | -93.0303
-7.5 | -0.8027 | 0.00906 | 0.0205 | -88.5982
-7 | -0.7458 | 0.00888 | 0.0207 | -83.9865
-6.5 | -0.6887 | 0.00875 | 0.0209 | -78.7086
-6 | -0.6311 | 0.00869 | 0.0209 | -72.6237
-5.5 | -0.5737 | 0.00857 | 0.0209 | -66.9428
-5 | -0.516 | 0.00851 | 0.0209 | -60.6345
-4.5 | -0.4587 | 0.00835 | 0.0209 | -54.9341
-4 | -0.4053 | 0.00718 | 0.0217 | -56.4485
-3.5 | -0.3488 | 0.00678 | 0.0219 | -51.4454
-3 | -0.2916 | 0.0065 | 0.0219 | -44.8615
-2.5 | -0.2341 | 0.00627 | 0.0219 | -37.3365
-2 | -0.1763 | 0.00611 | 0.0218 | -28.8543
-1.5 | -0.1182 | 0.00604 | 0.0215 | -19.5695
-1 | -0.06 | 0.00601 | 0.0212 | -9.9834
-0.5 | -0.0019 | 0.00592 | 0.0209 | -0.32095
0 | 0.0562 | 0.00583 | 0.0207 | 9.6398
0.5 | 0.1144 | 0.00577 | 0.0203 | 19.8267
1 | 0.1727 | 0.00572 | 0.02 | 30.1923
1.5 | 0.2303 | 0.00551 | 0.0197 | 41.7967
2 | 0.2872 | 0.00511 | 0.0194 | 56.2035
2.5 | 0.3414 | 0.00423 | 0.0193 | 80.7092
3 | 0.3947 | 0.00367 | 0.0198 | 107.5477
3.5 | 0.4514 | 0.00374 | 0.0198 | 120.6952
4 | 0.5076 | 0.00394 | 0.0197 | 128.8325
4.5 | 0.5633 | 0.00418 | 0.0197 | 134.7608
5 | 0.6206 | 0.00437 | 0.0194 | 142.0137
5.5 | 0.6779 | 0.00462 | 0.0189 | 146.7316
6 | 0.7341 | 0.00502 | 0.0186 | 146.2351
6.5 | 0.7896 | 0.00567 | 0.0183 | 139.2593
7 | 0.8491 | 0.00626 | 0.017 | 135.639
7.5 | 0.9083 | 0.00687 | 0.0158 | 132.2125
8 | 0.9666 | 0.0077 | 0.0146 | 125.5325
8.5 | 1.0257 | 0.00814 | 0.0135 | 126.0074
9 | 1.0848 | 0.00857 | 0.0123 | 126.5811
9.5 | 1.1434 | 0.00908 | 0.0111 | 125.9251
10 | 1.2013 | 0.00965 | 0.0101 | 124.487
10.5 | 1.2572 | 0.01021 | 0.0094 | 123.1342
11 | 1.3052 | 0.01074 | 0.0104 | 121.527
11.5 | 1.3546 | 0.01128 | 0.011 | 120.0887
12 | 1.4048 | 0.0119 | 0.0114 | 118.0504
12.5 | 1.4546 | 0.01263 | 0.0116 | 115.1702
13 | 1.5027 | 0.01353 | 0.012 | 111.0643
13.5 | 1.5489 | 0.01459 | 0.0125 | 106.1618
14 | 1.5925 | 0.01579 | 0.0132 | 100.855
14.5 | 1.6323 | 0.01722 | 0.0142 | 94.7909
15 | 1.666 | 0.01897 | 0.0156 | 87.8229
15.5 | 1.6827 | 0.02129 | 0.0186 | 79.0371
16 | 1.6852 | 0.02602 | 0.0178 | 64.7656
16.5 | 1.6802 | 0.03332 | 0.014 | 50.4262
17 | 1.6608 | 0.04227 | 0.0103 | 39.2903
17.5 | 1.6294 | 0.05245 | 0.0067 | 31.0658
18 | 1.5897 | 0.06377 | 0.0027 | 24.9286
18.5 | 1.5503 | 0.07577 | -0.0019 | 20.4606
19 | 1.5117 | 0.08814 | -0.0068 | 17.1511
19.5 | 1.4723 | 0.10098 | -0.0121 | 14.5801
20 | 1.4347 | 0.11401 | -0.0178 | 12.584

## 117. Re 12M Mach 0.25 (1)
BIGFOIL.COM POLAR EXPORT
EMX-07
EMX-07 |  |  |  | Cl Max: | 1.122 | at alpha= | 10 | deg
JavaFoil+Calcfoil stall+Eppler ext transition |  |  |  | L/D Max: | 98.587 | at alpha= | 9 | deg
Re: | 12000000 |  |  | Cd Min: | 0.00774 | at alpha= | 2.5 | deg
Mach: | 0.25 |  |  | Cl=0 at alpha= | -0.38525 | deg
|  |  |  | @ Cl=0.1, Cd= | 0.0084133
|  |  |  | @ Cl=0.4, Cd= | 0.007789
|  |  |  | @ Cl=0.6, Cd= | 0.0081375
alpha (deg) | Cl | Cd | Cm | Cl/Cd
-12.5 | -0.157 | 0.07499 | 0.018 | -2.096
-12 | -0.221 | 0.07028 | 0.018 | -3.146
-11.5 | -0.272 | 0.06541 | 0.019 | -4.159
-11 | -0.318 | 0.05978 | 0.019 | -5.318
-10.5 | -0.363 | 0.05085 | 0.021 | -7.134
-10 | -0.473 | 0.01331 | 0.028 | -35.514
-9.5 | -0.51 | 0.01285 | 0.028 | -39.721
-9 | -0.539 | 0.01237 | 0.028 | -43.595
-8.5 | -0.56 | 0.01207 | 0.028 | -46.437
-8 | -0.574 | 0.01181 | 0.028 | -48.575
-7.5 | -0.579 | 0.01156 | 0.027 | -50.081
-7 | -0.576 | 0.01137 | 0.027 | -50.65
-6.5 | -0.565 | 0.01111 | 0.027 | -50.821
-6 | -0.545 | 0.01098 | 0.027 | -49.667
-5.5 | -0.519 | 0.01078 | 0.026 | -48.126
-5 | -0.486 | 0.01062 | 0.026 | -45.739
-4.5 | -0.447 | 0.01042 | 0.026 | -42.868
-4 | -0.403 | 0.01026 | 0.025 | -39.279
-3.5 | -0.355 | 0.0101 | 0.025 | -35.123
-3 | -0.303 | 0.00997 | 0.025 | -30.389
-2.5 | -0.248 | 0.00981 | 0.024 | -25.323
-2 | -0.192 | 0.00963 | 0.024 | -19.891
-1.5 | -0.133 | 0.00954 | 0.023 | -13.983
-1 | -0.074 | 0.00947 | 0.023 | -7.807
-0.5 | -0.014 | 0.00936 | 0.023 | -1.473
0 | 0.047 | 0.00923 | 0.022 | 5.077
0.5 | 0.108 | 0.00829 | 0.022 | 12.991
1 | 0.168 | 0.00811 | 0.021 | 20.761
1.5 | 0.229 | 0.00799 | 0.021 | 28.685
2 | 0.29 | 0.00793 | 0.02 | 36.579
2.5 | 0.351 | 0.00774 | 0.02 | 45.288
3 | 0.411 | 0.0078 | 0.019 | 52.714
3.5 | 0.472 | 0.00785 | 0.019 | 60.116
4 | 0.532 | 0.00796 | 0.018 | 66.872
4.5 | 0.593 | 0.00812 | 0.018 | 72.945
5 | 0.653 | 0.00827 | 0.017 | 78.927
5.5 | 0.712 | 0.00841 | 0.017 | 84.672
6 | 0.772 | 0.00855 | 0.016 | 90.214
6.5 | 0.83 | 0.00888 | 0.016 | 93.506
7 | 0.888 | 0.00958 | 0.015 | 92.737
7.5 | 0.945 | 0.01006 | 0.015 | 93.922
8 | 0.997 | 0.01039 | 0.014 | 95.919
8.5 | 1.042 | 0.01079 | 0.014 | 96.558
9 | 1.082 | 0.01097 | 0.013 | 98.587
9.5 | 1.114 | 0.01197 | 0.013 | 93.074
10 | 1.122 | 0.01458 | 0.012 | 76.964
10.5 | 1.12 | 0.01604 | 0.011 | 69.825
11 | 1.105 | 0.01813 | 0.01 | 60.975
11.5 | 1.08 | 0.02067 | 0.01 | 52.274
12 | 1.044 | 0.02347 | 0.009 | 44.493
12.5 | 0.996 | 0.02689 | 0.008 | 37.02
13 | 0.936 | 0.03065 | 0.008 | 30.535
13.5 | 0.865 | 0.035 | 0.007 | 24.722
14 | 0.786 | 0.03963 | 0.006 | 19.841
14.5 | 0.699 | 0.04504 | 0.006 | 15.525
15 | 0.607 | 0.05099 | 0.005 | 11.9

## 118. Re 12M Mach 0.25 (2)
BIGFOIL.COM POLAR EXPORT
EMX-07
EMX-07 |  |  |  | Cl Max: | 1.6236 | at alpha= | 14 | deg
XFOIL ncrit=9 |  |  |  | L/D Max: | 149.681 | at alpha= | 5.5 | deg
Re: | 12000000 |  |  | Cd Min: | 0.27349 | at alpha= | -20 | deg
Mach: | 0.25 |  |  | Cl=0 at alpha= | -0.49501 | deg
|  |  |  | @ Cl=0.1, Cd= | 0.0058063
|  |  |  | @ Cl=0.4, Cd= | 0.003775
|  |  |  | @ Cl=0.6, Cd= | 0.0042704
alpha (deg) | Cl | Cd | Cm | Cl/Cd
-20 | -0.8964 | 0.27349 | 0.1206 | -3.2776
-19.5 | -0.8779 | 0.26653 | 0.1161 | -3.2938
-19 | -0.8594 | 0.25942 | 0.1117 | -3.3128
-18.5 | -0.5684 | 0.20409 | 0.0615 | -2.785
-18 | -0.5586 | 0.19896 | 0.0592 | -2.8076
-17.5 | -0.5496 | 0.1937 | 0.0568 | -2.8374
-17 | -0.7923 | 0.2257 | 0.0935 | -3.5104
-16.5 | -0.7748 | 0.2192 | 0.0897 | -3.5347
-16 | -0.7571 | 0.2128 | 0.086 | -3.5578
-15.5 | -0.7397 | 0.20614 | 0.0823 | -3.5883
-15 | -0.723 | 0.19916 | 0.0786 | -3.6302
-14.5 | -0.7093 | 0.19216 | 0.0756 | -3.6912
-14 | -0.6956 | 0.18405 | 0.0717 | -3.7794
-13 | -0.6848 | 0.16207 | 0.0629 | -4.2253
-12.5 | -0.6722 | 0.15491 | 0.0597 | -4.3393
-12 | -0.6673 | 0.14558 | 0.0558 | -4.5837
-11.5 | -0.6574 | 0.13807 | 0.0526 | -4.7614
-11 | -0.6504 | 0.13001 | 0.0493 | -5.0027
-10.5 | -0.6482 | 0.12073 | 0.0453 | -5.369
-10 | -0.6587 | 0.10854 | 0.0397 | -6.0687
-8 | -0.8932 | 0.01218 | 0.0137 | -73.3333
-7.5 | -0.8369 | 0.01076 | 0.0155 | -77.7788
-7 | -0.7779 | 0.00996 | 0.0168 | -78.1024
-6.5 | -0.718 | 0.00943 | 0.0178 | -76.14
-6 | -0.6572 | 0.00917 | 0.0186 | -71.6685
-5.5 | -0.5965 | 0.00893 | 0.0192 | -66.7973
-5 | -0.5356 | 0.00882 | 0.0195 | -60.7256
-4.5 | -0.4755 | 0.00858 | 0.0199 | -55.4196
-4 | -0.4159 | 0.00822 | 0.0203 | -50.5961
-3.5 | -0.36 | 0.00705 | 0.0213 | -51.0638
-3 | -0.3008 | 0.00665 | 0.0217 | -45.2331
-2.5 | -0.2412 | 0.00637 | 0.0219 | -37.865
-2 | -0.1813 | 0.00616 | 0.0219 | -29.4318
-1.5 | -0.1211 | 0.00606 | 0.0218 | -19.9835
-1 | -0.0608 | 0.00602 | 0.0216 | -10.0997
-0.5 | -0.0006 | 0.00596 | 0.0213 | -0.10067
0 | 0.0595 | 0.00584 | 0.0211 | 10.1884
0.5 | 0.1196 | 0.00579 | 0.0208 | 20.6563
1 | 0.1799 | 0.00573 | 0.0205 | 31.3962
1.5 | 0.2394 | 0.00553 | 0.0202 | 43.2911
2 | 0.2981 | 0.00511 | 0.0199 | 58.3366
2.5 | 0.3536 | 0.00418 | 0.0199 | 84.5933
3 | 0.4086 | 0.0037 | 0.0206 | 110.4324
3.5 | 0.4673 | 0.00378 | 0.0206 | 123.6243
4 | 0.526 | 0.00397 | 0.0205 | 132.4937
4.5 | 0.5842 | 0.00422 | 0.0205 | 138.436
5 | 0.6438 | 0.00441 | 0.0202 | 145.9864
5.5 | 0.7035 | 0.0047 | 0.0199 | 149.6809
6 | 0.7623 | 0.00513 | 0.0196 | 148.5965
6.5 | 0.8193 | 0.00585 | 0.0196 | 140.0513
7 | 0.8812 | 0.00647 | 0.0186 | 136.1978
7.5 | 0.9434 | 0.00713 | 0.0175 | 132.3142
8 | 1.0046 | 0.008 | 0.0165 | 125.575
8.5 | 1.0673 | 0.00846 | 0.0156 | 126.1584
9 | 1.1297 | 0.00899 | 0.0147 | 125.6618
9.5 | 1.1916 | 0.00959 | 0.0139 | 124.2544
10.5 | 1.3117 | 0.01089 | 0.0131 | 120.45
11 | 1.362 | 0.01156 | 0.0148 | 117.8201
11.5 | 1.4133 | 0.01236 | 0.0162 | 114.3447
12 | 1.4647 | 0.01334 | 0.0173 | 109.7976
12.5 | 1.5142 | 0.01455 | 0.0185 | 104.0687
13 | 1.5598 | 0.01606 | 0.02 | 97.1233
13.5 | 1.5987 | 0.01799 | 0.0219 | 88.866
14 | 1.6236 | 0.02055 | 0.0246 | 79.0073
14.5 | 1.6218 | 0.02614 | 0.0235 | 62.0428
15 | 1.6124 | 0.03471 | 0.0188 | 46.4535
15.5 | 1.5863 | 0.04463 | 0.0147 | 35.5434
16 | 1.551 | 0.05527 | 0.011 | 28.0622
16.5 | 1.5107 | 0.06669 | 0.0068 | 22.6526
17 | 1.4722 | 0.0786 | 0.0021 | 18.7303
17.5 | 1.4333 | 0.09102 | -0.003 | 15.7471
18 | 1.3945 | 0.10385 | -0.0085 | 13.428
18.5 | 1.358 | 0.11681 | -0.0144 | 11.6257
19 | 1.3223 | 0.13025 | -0.0209 | 10.152

## 119. Re 12M Mach 0.50 (1)
BIGFOIL.COM POLAR EXPORT
EMX-07
EMX-07 |  |  |  | Cl Max: | 1.139 | at alpha= | 20 | deg
JavaFoil+Calcfoil stall+Eppler ext transition |  |  |  | L/D Max: | 94.381 | at alpha= | 6 | deg
Re: | 12000000 |  |  | Cd Min: | 0.00785 | at alpha= | 2 | deg
Mach: | 0.5 |  |  | Cl=0 at alpha= | -0.38806 | deg
|  |  |  | @ Cl=0.1, Cd= | 0.0086806
|  |  |  | @ Cl=0.4, Cd= | 0.0078843
|  |  |  | @ Cl=0.6, Cd= | 0.0082579
alpha (deg) | Cl | Cd | Cm | Cl/Cd
-20 | -1.036 | 0.14621 | 0.022 | -7.087
-19.5 | -1.01 | 0.14035 | 0.021 | -7.199
-19 | -0.984 | 0.13754 | 0.021 | -7.152
-18.5 | -0.957 | 0.13451 | 0.02 | -7.112
-18 | -0.93 | 0.13269 | 0.02 | -7.006
-17.5 | -0.904 | 0.12687 | 0.02 | -7.129
-17 | -0.879 | 0.12238 | 0.02 | -7.184
-16.5 | -0.855 | 0.12336 | 0.02 | -6.932
-16 | -0.83 | 0.11566 | 0.02 | -7.18
-15.5 | -0.804 | 0.11046 | 0.02 | -7.28
-15 | -0.778 | 0.10695 | 0.019 | -7.274
-14.5 | -0.751 | 0.1029 | 0.019 | -7.3
-14 | -0.724 | 0.09943 | 0.018 | -7.28
-13.5 | -0.697 | 0.09574 | 0.018 | -7.285
-13 | -0.672 | 0.09241 | 0.018 | -7.267
-12.5 | -0.646 | 0.0876 | 0.018 | -7.374
-12 | -0.62 | 0.08884 | 0.017 | -6.98
-11.5 | -0.594 | 0.08172 | 0.017 | -7.272
-11 | -0.568 | 0.07766 | 0.017 | -7.312
-10.5 | -0.542 | 0.07141 | 0.017 | -7.591
-10 | -0.517 | 0.06505 | 0.018 | -7.949
-9.5 | -0.492 | 0.05993 | 0.018 | -8.208
-9 | -0.467 | 0.05495 | 0.019 | -8.499
-8.5 | -0.444 | 0.04922 | 0.02 | -9.015
-8 | -0.506 | 0.01047 | 0.031 | -48.285
-7.5 | -0.382 | 0.05831 | 0.014 | -6.55
-7 | -0.356 | 0.05144 | 0.014 | -6.914
-6.5 | -0.33 | 0.04673 | 0.015 | -7.06
-6 | -0.304 | 0.04307 | 0.016 | -7.057
-5.5 | -0.343 | 0.01145 | 0.029 | -29.913
-5 | -0.309 | 0.01107 | 0.029 | -27.94
-4.5 | -0.276 | 0.0109 | 0.029 | -25.33
-4 | -0.243 | 0.01054 | 0.028 | -23.037
-3.5 | -0.34 | 0.01044 | 0.028 | -32.599
-3 | -0.315 | 0.0103 | 0.027 | -30.589
-2.5 | -0.267 | 0.01006 | 0.027 | -26.579
-2 | -0.21 | 0.00984 | 0.027 | -21.328
-1.5 | -0.148 | 0.00975 | 0.026 | -15.133
-1 | -0.082 | 0.00959 | 0.026 | -8.579
-0.5 | -0.015 | 0.00947 | 0.025 | -1.624
0 | 0.052 | 0.00945 | 0.025 | 5.539
0.5 | 0.12 | 0.00836 | 0.024 | 14.395
1 | 0.188 | 0.00821 | 0.024 | 22.915
1.5 | 0.256 | 0.00805 | 0.023 | 31.802
2 | 0.324 | 0.00785 | 0.023 | 41.28
2.5 | 0.392 | 0.00787 | 0.022 | 49.779
3 | 0.459 | 0.00799 | 0.022 | 57.459
3.5 | 0.527 | 0.00806 | 0.021 | 65.355
4 | 0.594 | 0.00824 | 0.021 | 72.113
4.5 | 0.661 | 0.00844 | 0.02 | 78.374
5 | 0.728 | 0.00863 | 0.02 | 84.368
5.5 | 0.794 | 0.00882 | 0.019 | 89.999
6 | 0.859 | 0.0091 | 0.018 | 94.381
6.5 | 0.923 | 0.01004 | 0.018 | 91.959
7 | 0.984 | 0.01076 | 0.017 | 91.525
7.5 | 1.043 | 0.01129 | 0.017 | 92.397
8 | 1.09 | 0.01384 | 0.016 | 78.746
8.5 | 1.079 | 0.016 | 0.015 | 67.394
9 | 1.03 | 0.02015 | 0.014 | 51.114
9.5 | 0.625 | 0.02438 | 0.013 | 25.637
10 | 0.646 | 0.02999 | 0.012 | 21.535
10.5 | 0.671 | 0.03353 | 0.011 | 20.021
11 | 0.687 | 0.04313 | 0.01 | 15.927
11.5 | 0.7 | 0.0558 | 0.009 | 12.541
12 | 0.733 | 0.05387 | 0.009 | 13.616
12.5 | 0.761 | 0.05865 | 0.008 | 12.969
13 | 0.781 | 0.06779 | 0.007 | 11.527
13.5 | 0.802 | 0.07314 | 0.007 | 10.969
14 | 0.836 | 0.07406 | 0.006 | 11.287
14.5 | 0.867 | 0.07659 | 0.006 | 11.32
15 | 0.891 | 0.08468 | 0.005 | 10.523
15.5 | 0.906 | 0.1008 | 0.004 | 8.991
16 | 0.946 | 0.08855 | 0.004 | 10.687
16.5 | 0.978 | 0.09061 | 0.003 | 10.792
17 | 1.006 | 0.0955 | 0.003 | 10.532
17.5 | 1.031 | 0.10316 | 0.002 | 9.995
18 | 1.05 | 0.11716 | 0.002 | 8.965
18.5 | 1.046 | 0.16031 | 0.001 | 6.524
19 | 1.077 | 0.1645 | 0 | 6.544
19.5 | 1.108 | 0.16613 | 0 | 6.67
20 | 1.139 | 0.16788 | -0.001 | 6.784

## 120. Re 12M Mach 0.50 (2)
BIGFOIL.COM POLAR EXPORT
EMX-07
EMX-07 |  |  |  | Cl Max: | 1.4137 | at alpha= | 10 | deg
XFOIL ncrit=9 |  |  |  | L/D Max: | 163.638 | at alpha= | 5.5 | deg
Re: | 12000000 |  |  | Cd Min: | 0.20628 | at alpha= | -14.5 | deg
Mach: | 0.5 |  |  | Cl=0 at alpha= | -0.54454 | deg
|  |  |  | @ Cl=0.1, Cd= | 0.0059141
|  |  |  | @ Cl=0.4, Cd= | 0.0043171
|  |  |  | @ Cl=0.6, Cd= | 0.004157
alpha (deg) | Cl | Cd | Cm | Cl/Cd
-14.5 | -0.7393 | 0.20628 | 0.0861 | -3.584
-14 | -0.7179 | 0.1982 | 0.0817 | -3.6221
-13.5 | -0.6979 | 0.18983 | 0.0773 | -3.6764
-13 | -0.6793 | 0.18121 | 0.0731 | -3.7487
-12.5 | -0.6624 | 0.17247 | 0.069 | -3.8407
-12 | -0.6463 | 0.16371 | 0.065 | -3.9478
-11.5 | -0.6334 | 0.15444 | 0.061 | -4.1013
-11 | -0.6236 | 0.14461 | 0.057 | -4.3123
-10.5 | -0.6122 | 0.13604 | 0.0534 | -4.5001
-10 | -0.5992 | 0.12821 | 0.0499 | -4.6736
-9.5 | -0.5868 | 0.12056 | 0.0467 | -4.8673
-9 | -0.5767 | 0.1125 | 0.0431 | -5.1262
-8.5 | -0.5689 | 0.10407 | 0.0393 | -5.4665
-8 | -0.5637 | 0.09535 | 0.035 | -5.9119
-7.5 | -0.561 | 0.0863 | 0.0299 | -6.5006
-7 | -0.5618 | 0.07672 | 0.0225 | -7.3227
-6.5 | -0.5686 | 0.06672 | 0.0128 | -8.5222
-6 | -0.5623 | 0.05605 | 0.0066 | -10.0321
-5.5 | -0.5461 | 0.04588 | 0.0041 | -11.9028
-5 | -0.5175 | 0.03712 | 0.0044 | -13.9413
-4.5 | -0.4766 | 0.03039 | 0.0063 | -15.6828
-4 | -0.4332 | 0.02323 | 0.0095 | -18.6483
-3.5 | -0.3897 | 0.01483 | 0.0144 | -26.2778
-3 | -0.3331 | 0.00971 | 0.0179 | -34.3048
-2.5 | -0.2687 | 0.00767 | 0.0201 | -35.0326
-2 | -0.2016 | 0.00678 | 0.0216 | -29.7345
-1.5 | -0.1329 | 0.00633 | 0.0225 | -20.9953
-1 | -0.0634 | 0.00613 | 0.0229 | -10.3426
-0.5 | 0.0062 | 0.00604 | 0.0229 | 1.0265
0 | 0.0752 | 0.00595 | 0.0229 | 12.6387
0.5 | 0.1443 | 0.00585 | 0.0228 | 24.6667
1 | 0.2134 | 0.00582 | 0.0226 | 36.6667
1.5 | 0.282 | 0.00568 | 0.0224 | 49.6479
2 | 0.3483 | 0.00514 | 0.0223 | 67.7626
2.5 | 0.4105 | 0.00415 | 0.0228 | 98.9157
3 | 0.4736 | 0.00384 | 0.024 | 123.3333
3.5 | 0.542 | 0.004 | 0.0242 | 135.5
4 | 0.6122 | 0.00419 | 0.0241 | 146.1098
4.5 | 0.6819 | 0.00447 | 0.0242 | 152.5503
5 | 0.7523 | 0.00467 | 0.0245 | 161.0921
5.5 | 0.8231 | 0.00503 | 0.0248 | 163.6382
6.5 | 0.9616 | 0.00675 | 0.0259 | 142.4593
7 | 1.0328 | 0.00762 | 0.0267 | 135.5381
7.5 | 1.1083 | 0.00874 | 0.0268 | 126.8078
8 | 1.1875 | 0.00943 | 0.0271 | 125.9279
8.5 | 1.2668 | 0.01034 | 0.0278 | 122.5145
9 | 1.3432 | 0.01187 | 0.0291 | 113.1592
9.5 | 1.4071 | 0.01492 | 0.0313 | 94.3097
10 | 1.4137 | 0.01959 | 0.0376 | 72.1644
10.5 | 1.385 | 0.03141 | 0.0287 | 44.0942
11 | 1.3443 | 0.04242 | 0.0244 | 31.6902
11.5 | 1.3017 | 0.05314 | 0.0207 | 24.4957
12 | 1.2601 | 0.06404 | 0.0166 | 19.6768
12.5 | 1.2223 | 0.07535 | 0.0119 | 16.2216
13 | 1.1862 | 0.08711 | 0.0068 | 13.6173
13.5 | 1.1522 | 0.09922 | 0.0012 | 11.6126
14 | 1.1204 | 0.11169 | -0.0049 | 10.0313
14.5 | 1.0916 | 0.12433 | -0.0113 | 8.7799
15 | 1.066 | 0.13726 | -0.0181 | 7.7663

## 121. Re 14M Mach 0.00 (1)
BIGFOIL.COM POLAR EXPORT
EMX-07
EMX-07 |  |  |  | Cl Max: | 1.156 | at alpha= | 11 | deg
JavaFoil+Calcfoil stall+Eppler ext transition |  |  |  | L/D Max: | 98.754 | at alpha= | 9 | deg
Re: | 14000000 |  |  | Cd Min: | 0.00775 | at alpha= | 3.5 | deg
Mach: | 0 |  |  | Cl=0 at alpha= | -0.38793 | deg
|  |  |  | @ Cl=0.1, Cd= | 0.008397
|  |  |  | @ Cl=0.4, Cd= | 0.0077597
|  |  |  | @ Cl=0.6, Cd= | 0.0080583
alpha (deg) | Cl | Cd | Cm | Cl/Cd
-15 | -0.441 | 0.09474 | 0.018 | -4.652
-14.5 | -0.462 | 0.08962 | 0.018 | -5.155
-14 | -0.484 | 0.08395 | 0.018 | -5.762
-13.5 | -0.505 | 0.07538 | 0.019 | -6.704
-13 | -0.518 | 0.07278 | 0.019 | -7.115
-12.5 | -0.533 | 0.06675 | 0.019 | -7.98
-12 | -0.553 | 0.05609 | 0.021 | -9.849
-11.5 | -0.656 | 0.01456 | 0.028 | -45.079
-11 | -0.674 | 0.01321 | 0.028 | -51.03
-10.5 | -0.682 | 0.01044 | 0.028 | -65.305
-10 | -0.686 | 0.01243 | 0.028 | -55.191
-9.5 | -0.686 | 0.0121 | 0.027 | -56.642
-9 | -0.681 | 0.01185 | 0.027 | -57.511
-8.5 | -0.673 | 0.01161 | 0.027 | -57.946
-8 | -0.66 | 0.01139 | 0.027 | -57.936
-7.5 | -0.642 | 0.0112 | 0.027 | -57.373
-7 | -0.62 | 0.01098 | 0.026 | -56.509
-6.5 | -0.593 | 0.01081 | 0.026 | -54.887
-6 | -0.562 | 0.01069 | 0.026 | -52.605
-5.5 | -0.527 | 0.01052 | 0.025 | -50.043
-5 | -0.487 | 0.01034 | 0.025 | -47.078
-4.5 | -0.444 | 0.01017 | 0.025 | -43.604
-4 | -0.397 | 0.01002 | 0.024 | -39.615
-3.5 | -0.348 | 0.00988 | 0.024 | -35.184
-3 | -0.296 | 0.00976 | 0.024 | -30.302
-2.5 | -0.242 | 0.00961 | 0.023 | -25.145
-2 | -0.186 | 0.00948 | 0.023 | -19.644
-1.5 | -0.129 | 0.00932 | 0.023 | -13.877
-1 | -0.072 | 0.00931 | 0.022 | -7.702
-0.5 | -0.013 | 0.0092 | 0.022 | -1.451
0 | 0.045 | 0.00918 | 0.021 | 4.942
0.5 | 0.104 | 0.00834 | 0.021 | 12.505
1 | 0.163 | 0.00821 | 0.021 | 19.875
1.5 | 0.222 | 0.00817 | 0.02 | 27.181
2 | 0.281 | 0.00806 | 0.02 | 34.843
2.5 | 0.34 | 0.00797 | 0.019 | 42.614
3 | 0.398 | 0.00776 | 0.019 | 51.338
3.5 | 0.457 | 0.00775 | 0.018 | 58.944
4 | 0.515 | 0.00787 | 0.018 | 65.538
4.5 | 0.574 | 0.008 | 0.017 | 71.742
5 | 0.632 | 0.00813 | 0.017 | 77.83
5.5 | 0.69 | 0.00825 | 0.016 | 83.628
6 | 0.748 | 0.00843 | 0.016 | 88.676
6.5 | 0.805 | 0.00877 | 0.015 | 91.759
7 | 0.861 | 0.00934 | 0.015 | 92.238
7.5 | 0.917 | 0.00971 | 0.014 | 94.346
8 | 0.968 | 0.01 | 0.014 | 96.835
8.5 | 1.015 | 0.01034 | 0.013 | 98.208
9 | 1.058 | 0.01071 | 0.013 | 98.754
9.5 | 1.095 | 0.01147 | 0.012 | 95.503
10 | 1.127 | 0.01159 | 0.012 | 97.257
10.5 | 1.152 | 0.01208 | 0.011 | 95.413
11 | 1.156 | 0.0147 | 0.01 | 78.638
11.5 | 1.153 | 0.01603 | 0.01 | 71.931
12 | 1.141 | 0.0181 | 0.009 | 63.069
12.5 | 1.127 | 0.02013 | 0.008 | 55.983
13 | 1.105 | 0.02299 | 0.008 | 48.073
13.5 | 1.079 | 0.02574 | 0.007 | 41.915
14 | 1.047 | 0.02928 | 0.006 | 35.757
14.5 | 1.011 | 0.03313 | 0.006 | 30.526
15 | 0.974 | 0.03689 | 0.005 | 26.392
15.5 | 0.933 | 0.04114 | 0.004 | 22.685
16 | 0.891 | 0.04594 | 0.004 | 19.395

## 122. Re 14M Mach 0.00 (2)
BIGFOIL.COM POLAR EXPORT
EMX-07
EMX-07 |  |  |  | Cl Max: | 1.7263 | at alpha= | 17 | deg
XFOIL ncrit=9 |  |  |  | L/D Max: | 147.681 | at alpha= | 5.5 | deg
Re: | 14000000 |  |  | Cd Min: | 0.09335 | at alpha= | 20 | deg
Mach: | 0 |  |  | Cl=0 at alpha= | -0.47751 | deg
|  |  |  | @ Cl=0.1, Cd= | 0.0056613
|  |  |  | @ Cl=0.4, Cd= | 0.0037741
|  |  |  | @ Cl=0.6, Cd= | 0.0042219
alpha (deg) | Cl | Cd | Cm | Cl/Cd
-20 | -1.8171 | 0.03674 | -0.0252 | -49.4584
-19.5 | -1.8287 | 0.03256 | -0.0208 | -56.164
-19 | -1.8326 | 0.02971 | -0.0146 | -61.6829
-18.5 | -1.8239 | 0.0277 | -0.0085 | -65.8448
-18 | -1.7991 | 0.02582 | -0.0048 | -69.6785
-17.5 | -1.7683 | 0.02416 | -0.0017 | -73.1912
-17 | -1.7334 | 0.02267 | 0.001 | -76.4623
-16.5 | -1.6954 | 0.02129 | 0.0033 | -79.6336
-16 | -1.6548 | 0.02004 | 0.0054 | -82.5749
-15.5 | -1.6121 | 0.01888 | 0.0073 | -85.3867
-15 | -1.5678 | 0.0178 | 0.009 | -88.0787
-14.5 | -1.522 | 0.0168 | 0.0105 | -90.5952
-14 | -1.4749 | 0.01586 | 0.0118 | -92.995
-13.5 | -1.4267 | 0.01497 | 0.0131 | -95.3039
-13 | -1.3776 | 0.01414 | 0.0142 | -97.4257
-12.5 | -1.3277 | 0.01333 | 0.0152 | -99.6024
-12 | -1.2801 | 0.01282 | 0.0169 | -99.8518
-11.5 | -1.2288 | 0.01226 | 0.0177 | -100.2284
-11 | -1.1769 | 0.01167 | 0.0184 | -100.8483
-10.5 | -1.1243 | 0.01112 | 0.0191 | -101.1061
-10 | -1.0706 | 0.01072 | 0.0195 | -99.8694
-9.5 | -1.0196 | 0.00966 | 0.0205 | -105.5487
-9 | -0.9657 | 0.00916 | 0.021 | -105.4258
-8.5 | -0.9103 | 0.00891 | 0.0213 | -102.1661
-8 | -0.8544 | 0.00872 | 0.0214 | -97.9817
-7.5 | -0.7984 | 0.00855 | 0.0216 | -93.3801
-7 | -0.7421 | 0.00838 | 0.0217 | -88.5561
-6.5 | -0.6856 | 0.00825 | 0.0217 | -83.103
-6 | -0.6286 | 0.0082 | 0.0216 | -76.6585
-5.5 | -0.5718 | 0.00807 | 0.0216 | -70.855
-5 | -0.5146 | 0.00801 | 0.0215 | -64.2447
-4.5 | -0.4579 | 0.00783 | 0.0215 | -58.4802
-4 | -0.4025 | 0.00726 | 0.0217 | -55.4408
-3.5 | -0.3471 | 0.0067 | 0.022 | -51.806
-3 | -0.2904 | 0.00639 | 0.022 | -45.446
-2.5 | -0.2334 | 0.00615 | 0.022 | -37.9512
-2 | -0.176 | 0.00597 | 0.0218 | -29.4807
-1.5 | -0.1183 | 0.0059 | 0.0216 | -20.0508
-1 | -0.0604 | 0.00585 | 0.0213 | -10.3248
-0.5 | -0.0026 | 0.0058 | 0.0209 | -0.44828
0 | 0.0552 | 0.0057 | 0.0206 | 9.6842
0.5 | 0.1131 | 0.00565 | 0.0203 | 20.0177
1 | 0.1711 | 0.0056 | 0.0199 | 30.5536
1.5 | 0.2285 | 0.00542 | 0.0196 | 42.1587
2 | 0.2856 | 0.00515 | 0.0193 | 55.4563
2.5 | 0.3412 | 0.00457 | 0.019 | 74.6608
3 | 0.3945 | 0.00378 | 0.0191 | 104.3651
3.5 | 0.4501 | 0.00372 | 0.0192 | 120.9946
4 | 0.506 | 0.00392 | 0.0191 | 129.0816
4.5 | 0.5623 | 0.00408 | 0.0189 | 137.8186
5 | 0.6181 | 0.00429 | 0.0188 | 144.0793
5.5 | 0.6749 | 0.00457 | 0.0184 | 147.6805
6 | 0.7306 | 0.00503 | 0.018 | 145.2485
6.5 | 0.7853 | 0.00562 | 0.0178 | 139.7331
7 | 0.8413 | 0.00611 | 0.0173 | 137.6923
7.5 | 0.8999 | 0.00669 | 0.0161 | 134.5142
8 | 0.9575 | 0.00745 | 0.0149 | 128.5235
8.5 | 1.0161 | 0.00786 | 0.0138 | 129.2748
9 | 1.0744 | 0.00828 | 0.0126 | 129.7585
9.5 | 1.1323 | 0.00876 | 0.0114 | 129.258
10 | 1.1896 | 0.00929 | 0.0103 | 128.0517
10.5 | 1.2465 | 0.00977 | 0.0092 | 127.5844
11 | 1.2974 | 0.01027 | 0.0094 | 126.3291
11.5 | 1.3462 | 0.01077 | 0.01 | 124.9954
12 | 1.396 | 0.01134 | 0.0102 | 123.1041
12.5 | 1.4457 | 0.01199 | 0.0103 | 120.5755
13 | 1.4936 | 0.01288 | 0.0106 | 115.9627
13.5 | 1.54 | 0.01386 | 0.0109 | 111.1111
14 | 1.5843 | 0.01496 | 0.0114 | 105.9024
14.5 | 1.6254 | 0.01626 | 0.0121 | 99.9631
15 | 1.6615 | 0.01784 | 0.0132 | 93.1334
15.5 | 1.6952 | 0.01939 | 0.0144 | 87.4265
16 | 1.7124 | 0.02143 | 0.0172 | 79.9067
16.5 | 1.7209 | 0.02544 | 0.0166 | 67.6454
17 | 1.7263 | 0.03111 | 0.0137 | 55.4902
17.5 | 1.7204 | 0.03827 | 0.0106 | 44.9543
18 | 1.6986 | 0.04719 | 0.0073 | 35.9949
18.5 | 1.6668 | 0.05723 | 0.0039 | 29.1246
19 | 1.6276 | 0.0687 | -0.0002 | 23.6914
19.5 | 1.5878 | 0.08086 | -0.0049 | 19.6364
20 | 1.5484 | 0.09335 | -0.0099 | 16.587

## 123. Re 14M Mach 0.10 (1)
BIGFOIL.COM POLAR EXPORT
EMX-07
EMX-07 |  |  |  | Cl Max: | 1.153 | at alpha= | 10.5 | deg
JavaFoil+Calcfoil stall+Eppler ext transition |  |  |  | L/D Max: | 98.516 | at alpha= | 9 | deg
Re: | 14000000 |  |  | Cd Min: | 0.00776 | at alpha= | 3 | deg
Mach: | 0.1 |  |  | Cl=0 at alpha= | -0.38983 | deg
|  |  |  | @ Cl=0.1, Cd= | 0.008412
|  |  |  | @ Cl=0.4, Cd= | 0.00776
|  |  |  | @ Cl=0.6, Cd= | 0.0080607
alpha (deg) | Cl | Cd | Cm | Cl/Cd
-14.5 | -0.417 | 0.09115 | 0.018 | -4.579
-14 | -0.442 | 0.08471 | 0.018 | -5.219
-13.5 | -0.465 | 0.07736 | 0.019 | -6.013
-13 | -0.481 | 0.07458 | 0.018 | -6.445
-12.5 | -0.498 | 0.06904 | 0.019 | -7.208
-12 | -0.517 | 0.06112 | 0.02 | -8.451
-11.5 | -0.552 | 0.0413 | 0.023 | -13.369
-11 | -0.644 | 0.01354 | 0.028 | -47.552
-10.5 | -0.657 | 0.01044 | 0.028 | -62.926
-10 | -0.665 | 0.01252 | 0.028 | -53.107
-9.5 | -0.668 | 0.01218 | 0.028 | -54.834
-9 | -0.667 | 0.01188 | 0.027 | -56.136
-8.5 | -0.661 | 0.01164 | 0.027 | -56.825
-8 | -0.651 | 0.01141 | 0.027 | -57.067
-7.5 | -0.636 | 0.01123 | 0.027 | -56.65
-7 | -0.616 | 0.011 | 0.026 | -55.973
-6.5 | -0.591 | 0.0108 | 0.026 | -54.706
-6 | -0.561 | 0.01071 | 0.026 | -52.362
-5.5 | -0.526 | 0.01054 | 0.026 | -49.898
-5 | -0.487 | 0.01036 | 0.025 | -47.017
-4.5 | -0.444 | 0.01016 | 0.025 | -43.721
-4 | -0.398 | 0.01004 | 0.025 | -39.662
-3.5 | -0.349 | 0.00989 | 0.024 | -35.258
-3 | -0.297 | 0.00977 | 0.024 | -30.375
-2.5 | -0.243 | 0.00962 | 0.024 | -25.228
-2 | -0.187 | 0.00948 | 0.023 | -19.718
-1.5 | -0.13 | 0.00935 | 0.023 | -13.901
-1 | -0.072 | 0.00931 | 0.022 | -7.735
-0.5 | -0.013 | 0.00921 | 0.022 | -1.457
0 | 0.046 | 0.00919 | 0.022 | 4.965
0.5 | 0.105 | 0.00834 | 0.021 | 12.563
1 | 0.164 | 0.00821 | 0.021 | 19.969
1.5 | 0.223 | 0.00817 | 0.02 | 27.307
2 | 0.282 | 0.00807 | 0.02 | 34.987
2.5 | 0.341 | 0.00797 | 0.019 | 42.811
3 | 0.4 | 0.00776 | 0.019 | 51.571
3.5 | 0.459 | 0.00776 | 0.018 | 59.207
4 | 0.518 | 0.00788 | 0.018 | 65.772
4.5 | 0.577 | 0.00801 | 0.017 | 72.007
5 | 0.636 | 0.00814 | 0.017 | 78.062
5.5 | 0.694 | 0.00827 | 0.016 | 83.907
6 | 0.751 | 0.00845 | 0.016 | 88.911
6.5 | 0.809 | 0.0088 | 0.015 | 91.961
7 | 0.865 | 0.00937 | 0.015 | 92.362
7.5 | 0.921 | 0.00975 | 0.014 | 94.482
8 | 0.973 | 0.01011 | 0.014 | 96.255
8.5 | 1.02 | 0.01045 | 0.013 | 97.575
9 | 1.062 | 0.01078 | 0.013 | 98.516
9.5 | 1.099 | 0.01155 | 0.012 | 95.143
10 | 1.129 | 0.01168 | 0.012 | 96.651
10.5 | 1.153 | 0.0122 | 0.011 | 94.525
11 | 1.151 | 0.01502 | 0.01 | 76.6
11.5 | 1.146 | 0.01649 | 0.01 | 69.476
12 | 1.132 | 0.01843 | 0.009 | 61.428
12.5 | 1.113 | 0.02085 | 0.008 | 53.386
13 | 1.088 | 0.02354 | 0.008 | 46.213
13.5 | 1.056 | 0.02691 | 0.007 | 39.24
14 | 1.019 | 0.03067 | 0.006 | 33.226
14.5 | 0.979 | 0.03439 | 0.006 | 28.468
15 | 0.936 | 0.03844 | 0.005 | 24.347
15.5 | 0.89 | 0.04294 | 0.004 | 20.738

## 124. Re 14M Mach 0.10 (2)
BIGFOIL.COM POLAR EXPORT
EMX-07
EMX-07 |  |  |  | Cl Max: | 1.7035 | at alpha= | 16.5 | deg
XFOIL ncrit=9 |  |  |  | L/D Max: | 148.362 | at alpha= | 5.5 | deg
Re: | 14000000 |  |  | Cd Min: | 0.1066 | at alpha= | 20 | deg
Mach: | 0.1 |  |  | Cl=0 at alpha= | -0.47938 | deg
|  |  |  | @ Cl=0.1, Cd= | 0.0056697
|  |  |  | @ Cl=0.4, Cd= | 0.0037674
|  |  |  | @ Cl=0.6, Cd= | 0.004217
alpha (deg) | Cl | Cd | Cm | Cl/Cd
-19 | -1.6175 | 0.05372 | -0.0224 | -30.1098
-18.5 | -1.684 | 0.04055 | -0.0272 | -41.529
-18 | -1.7156 | 0.03458 | -0.0224 | -49.6125
-17.5 | -1.7313 | 0.03102 | -0.0143 | -55.8124
-17 | -1.7152 | 0.02825 | -0.0096 | -60.715
-16.5 | -1.688 | 0.02594 | -0.0058 | -65.0732
-16 | -1.6538 | 0.02401 | -0.0026 | -68.8796
-15.5 | -1.6157 | 0.02227 | 0.0002 | -72.5505
-15 | -1.5743 | 0.02072 | 0.0027 | -75.9797
-14.5 | -1.5303 | 0.01933 | 0.0049 | -79.1671
-14 | -1.4845 | 0.01805 | 0.0068 | -82.2438
-13.5 | -1.437 | 0.01688 | 0.0086 | -85.1303
-13 | -1.3881 | 0.0158 | 0.0102 | -87.8544
-12.5 | -1.3384 | 0.01475 | 0.0117 | -90.739
-12 | -1.2906 | 0.01406 | 0.0138 | -91.7923
-11.5 | -1.2391 | 0.01334 | 0.015 | -92.8861
-11 | -1.1869 | 0.01257 | 0.0161 | -94.4232
-10.5 | -1.1339 | 0.01187 | 0.017 | -95.5265
-10 | -1.0793 | 0.0114 | 0.0177 | -94.6754
-9.5 | -1.0258 | 0.01067 | 0.0186 | -96.1387
-9 | -0.9742 | 0.00945 | 0.0198 | -103.0899
-8.5 | -0.9188 | 0.00902 | 0.0204 | -101.8625
-8 | -0.8621 | 0.00881 | 0.0207 | -97.8547
-7.5 | -0.8052 | 0.00863 | 0.0209 | -93.3024
-7 | -0.7482 | 0.00845 | 0.0211 | -88.5444
-6.5 | -0.691 | 0.00831 | 0.0213 | -83.1528
-6 | -0.6333 | 0.00825 | 0.0213 | -76.7636
-5.5 | -0.5759 | 0.00812 | 0.0213 | -70.9236
-5 | -0.5182 | 0.00805 | 0.0213 | -64.3727
-4.5 | -0.4609 | 0.00786 | 0.0213 | -58.6387
-4 | -0.4044 | 0.00745 | 0.0215 | -54.2819
-3.5 | -0.3491 | 0.00675 | 0.0219 | -51.7185
-3 | -0.2921 | 0.00641 | 0.022 | -45.5694
-2.5 | -0.2347 | 0.00616 | 0.022 | -38.1006
-2 | -0.1769 | 0.00598 | 0.0219 | -29.5819
-1.5 | -0.1188 | 0.0059 | 0.0216 | -20.1356
-1 | -0.0606 | 0.00585 | 0.0213 | -10.359
-0.5 | -0.0024 | 0.0058 | 0.021 | -0.41379
0 | 0.0558 | 0.0057 | 0.0207 | 9.7895
0.5 | 0.1141 | 0.00566 | 0.0204 | 20.159
1 | 0.1724 | 0.0056 | 0.02 | 30.7857
2 | 0.2876 | 0.00516 | 0.0194 | 55.7364
2.5 | 0.3435 | 0.00456 | 0.0191 | 75.3289
3 | 0.3971 | 0.00377 | 0.0193 | 105.3316
3.5 | 0.4531 | 0.00372 | 0.0193 | 121.8011
4 | 0.5093 | 0.00393 | 0.0192 | 129.5929
4.5 | 0.5659 | 0.00409 | 0.0191 | 138.3619
5 | 0.6223 | 0.0043 | 0.0189 | 144.7209
5.5 | 0.6795 | 0.00458 | 0.0185 | 148.3624
6 | 0.7357 | 0.00505 | 0.0182 | 145.6832
6.5 | 0.7908 | 0.00564 | 0.018 | 140.2128
7 | 0.847 | 0.00615 | 0.0175 | 137.7236
7.5 | 0.9061 | 0.00672 | 0.0164 | 134.8363
8 | 0.9643 | 0.0075 | 0.0153 | 128.5733
8.5 | 1.0235 | 0.00791 | 0.0141 | 129.3932
9 | 1.0824 | 0.00835 | 0.013 | 129.6287
9.5 | 1.1409 | 0.00884 | 0.0119 | 129.0611
11.5 | 1.3571 | 0.01092 | 0.0108 | 124.2766
12 | 1.4072 | 0.01152 | 0.0112 | 122.1528
12.5 | 1.457 | 0.01227 | 0.0114 | 118.7449
13 | 1.5051 | 0.01322 | 0.0118 | 113.8502
13.5 | 1.5513 | 0.01429 | 0.0123 | 108.5584
14 | 1.5948 | 0.01554 | 0.0131 | 102.6255
14.5 | 1.6337 | 0.01706 | 0.0142 | 95.762
15 | 1.6668 | 0.01888 | 0.0156 | 88.2839
15.5 | 1.6907 | 0.0208 | 0.018 | 81.2837
16 | 1.6974 | 0.02456 | 0.0185 | 69.1124
16.5 | 1.7035 | 0.03023 | 0.0156 | 56.3513
17 | 1.6957 | 0.0378 | 0.0121 | 44.8598
17.5 | 1.6766 | 0.04651 | 0.0088 | 36.0482
18 | 1.6416 | 0.05702 | 0.0052 | 28.7899
18.5 | 1.6064 | 0.06791 | 0.0013 | 23.6548
19 | 1.5642 | 0.08042 | -0.0035 | 19.4504
19.5 | 1.5234 | 0.0932 | -0.0087 | 16.3455
20 | 1.481 | 0.1066 | -0.0144 | 13.8931

## 125. Re 14M Mach 0.25 (1)
BIGFOIL.COM POLAR EXPORT
EMX-07
EMX-07 |  |  |  | Cl Max: | 1.136 | at alpha= | 10 | deg
JavaFoil+Calcfoil stall+Eppler ext transition |  |  |  | L/D Max: | 97.545 | at alpha= | 8.5 | deg
Re: | 14000000 |  |  | Cd Min: | 0.00779 | at alpha= | 3.5 | deg
Mach: | 0.25 |  |  | Cl=0 at alpha= | -0.38525 | deg
|  |  |  | @ Cl=0.1, Cd= | 0.0084662
|  |  |  | @ Cl=0.4, Cd= | 0.007843
|  |  |  | @ Cl=0.6, Cd= | 0.0080952
alpha (deg) | Cl | Cd | Cm | Cl/Cd
-12.5 | -0.157 | 0.07382 | 0.018 | -2.134
-12 | -0.221 | 0.06966 | 0.018 | -3.176
-11.5 | -0.273 | 0.06437 | 0.019 | -4.235
-11 | -0.319 | 0.05845 | 0.019 | -5.454
-10.5 | -0.369 | 0.04431 | 0.022 | -8.332
-10 | -0.473 | 0.01059 | 0.029 | -44.68
-9.5 | -0.51 | 0.01261 | 0.028 | -40.48
-9 | -0.539 | 0.0122 | 0.028 | -44.209
-8.5 | -0.561 | 0.0119 | 0.028 | -47.109
-8 | -0.574 | 0.01165 | 0.028 | -49.278
-7.5 | -0.579 | 0.01141 | 0.027 | -50.738
-7 | -0.576 | 0.0112 | 0.027 | -51.405
-6.5 | -0.565 | 0.01098 | 0.027 | -51.418
-6 | -0.545 | 0.01083 | 0.027 | -50.377
-5.5 | -0.519 | 0.01065 | 0.026 | -48.713
-5 | -0.486 | 0.01048 | 0.026 | -46.363
-4.5 | -0.447 | 0.01028 | 0.026 | -43.48
-4 | -0.403 | 0.01013 | 0.025 | -39.772
-3.5 | -0.355 | 0.00997 | 0.025 | -35.561
-3 | -0.303 | 0.00984 | 0.025 | -30.783
-2.5 | -0.248 | 0.00968 | 0.024 | -25.655
-2 | -0.192 | 0.00951 | 0.024 | -20.156
-1.5 | -0.133 | 0.00941 | 0.023 | -14.169
-1 | -0.074 | 0.00935 | 0.023 | -7.912
-0.5 | -0.014 | 0.00924 | 0.023 | -1.491
0 | 0.047 | 0.00917 | 0.022 | 5.108
0.5 | 0.108 | 0.00836 | 0.022 | 12.875
1 | 0.168 | 0.00823 | 0.021 | 20.465
1.5 | 0.229 | 0.00819 | 0.021 | 27.995
2 | 0.29 | 0.00808 | 0.02 | 35.876
2.5 | 0.351 | 0.00799 | 0.02 | 43.883
3 | 0.411 | 0.00781 | 0.019 | 52.64
3.5 | 0.472 | 0.00779 | 0.019 | 60.595
4 | 0.532 | 0.00793 | 0.018 | 67.09
4.5 | 0.593 | 0.00808 | 0.018 | 73.378
5 | 0.653 | 0.00821 | 0.017 | 79.511
5.5 | 0.712 | 0.00834 | 0.017 | 85.384
6 | 0.772 | 0.00856 | 0.016 | 90.136
6.5 | 0.83 | 0.00898 | 0.016 | 92.499
7 | 0.888 | 0.00966 | 0.015 | 91.942
7.5 | 0.945 | 0.00996 | 0.015 | 94.841
8 | 0.997 | 0.01035 | 0.014 | 96.309
8.5 | 1.042 | 0.01068 | 0.014 | 97.545
9 | 1.082 | 0.0113 | 0.013 | 95.744
9.5 | 1.114 | 0.01204 | 0.013 | 92.466
10 | 1.136 | 0.0123 | 0.012 | 92.401
10.5 | 1.124 | 0.01548 | 0.011 | 72.64
11 | 1.11 | 0.01738 | 0.01 | 63.844
11.5 | 1.084 | 0.01993 | 0.01 | 54.392
12 | 1.048 | 0.02251 | 0.009 | 46.553
12.5 | 0.999 | 0.0258 | 0.008 | 38.717
13 | 0.939 | 0.02938 | 0.008 | 31.953
13.5 | 0.868 | 0.03363 | 0.007 | 25.802
14 | 0.788 | 0.03824 | 0.006 | 20.615
14.5 | 0.701 | 0.0435 | 0.006 | 16.117
15 | 0.608 | 0.0496 | 0.005 | 12.259

## 126. Re 14M Mach 0.25 (2)
BIGFOIL.COM POLAR EXPORT
EMX-07
EMX-07 |  |  |  | Cl Max: | 1.6338 | at alpha= | 14 | deg
XFOIL ncrit=9 |  |  |  | L/D Max: | 151.591 | at alpha= | 5.5 | deg
Re: | 14000000 |  |  | Cd Min: | 0.16169 | at alpha= | -13 | deg
Mach: | 0.25 |  |  | Cl=0 at alpha= | -0.49003 | deg
|  |  |  | @ Cl=0.1, Cd= | 0.0056792
|  |  |  | @ Cl=0.4, Cd= | 0.0039106
|  |  |  | @ Cl=0.6, Cd= | 0.0041878
alpha (deg) | Cl | Cd | Cm | Cl/Cd
-13 | -0.686 | 0.16169 | 0.0627 | -4.2427
-12.5 | -0.6734 | 0.15452 | 0.0596 | -4.358
-12 | -0.6626 | 0.14708 | 0.0564 | -4.505
-11.5 | -0.6637 | 0.13621 | 0.0519 | -4.8726
-11 | -0.662 | 0.12668 | 0.0479 | -5.2258
-10.5 | -0.6865 | 0.11081 | 0.0406 | -6.1953
-10 | -0.6877 | 0.10159 | 0.036 | -6.7694
-9.5 | -0.6886 | 0.0926 | 0.0307 | -7.4363
-9 | -0.7033 | 0.08073 | 0.0188 | -8.7118
-8 | -0.8998 | 0.01093 | 0.0145 | -82.3239
-7.5 | -0.8422 | 0.00975 | 0.0162 | -86.3795
-7 | -0.7819 | 0.00921 | 0.0174 | -84.8969
-6.5 | -0.7211 | 0.00886 | 0.0183 | -81.3883
-6 | -0.6599 | 0.00865 | 0.019 | -76.289
-5.5 | -0.599 | 0.00845 | 0.0196 | -70.8876
-5 | -0.5379 | 0.00836 | 0.0199 | -64.3421
-4.5 | -0.4776 | 0.00813 | 0.0203 | -58.7454
-4 | -0.418 | 0.00777 | 0.0207 | -53.7967
-3.5 | -0.3598 | 0.00712 | 0.0213 | -50.5337
-3 | -0.3013 | 0.00658 | 0.0217 | -45.7903
-2.5 | -0.2418 | 0.00625 | 0.022 | -38.688
-2 | -0.1819 | 0.00604 | 0.022 | -30.1159
-1.5 | -0.1217 | 0.00592 | 0.0219 | -20.5574
-1 | -0.0614 | 0.00586 | 0.0217 | -10.4778
0 | 0.059 | 0.00572 | 0.0212 | 10.3147
0.5 | 0.1193 | 0.00566 | 0.0209 | 21.0777
1 | 0.1795 | 0.00562 | 0.0205 | 31.9395
1.5 | 0.2393 | 0.00545 | 0.0202 | 43.9083
2 | 0.2986 | 0.00519 | 0.0199 | 57.5337
2.5 | 0.3561 | 0.00454 | 0.0197 | 78.4361
3 | 0.4112 | 0.00375 | 0.02 | 109.6533
3.5 | 0.4693 | 0.00374 | 0.0201 | 125.4813
4 | 0.5276 | 0.00394 | 0.0201 | 133.9086
4.5 | 0.5866 | 0.00414 | 0.0199 | 141.6908
5 | 0.6455 | 0.00435 | 0.0198 | 148.3908
5.5 | 0.7049 | 0.00465 | 0.0195 | 151.5914
6 | 0.7636 | 0.00517 | 0.0192 | 147.6983
6.5 | 0.8212 | 0.00582 | 0.0191 | 141.0997
7 | 0.8792 | 0.00635 | 0.0191 | 138.4567
7.5 | 0.9409 | 0.00704 | 0.0181 | 133.6506
8 | 1.0023 | 0.00779 | 0.0172 | 128.665
8.5 | 1.0649 | 0.00822 | 0.0163 | 129.5499
9 | 1.1273 | 0.00875 | 0.0154 | 128.8343
9.5 | 1.1891 | 0.00934 | 0.0146 | 127.3126
10 | 1.2507 | 0.00991 | 0.014 | 126.2059
10.5 | 1.3119 | 0.01052 | 0.0134 | 124.7053
11 | 1.3653 | 0.01118 | 0.0144 | 122.1199
11.5 | 1.4166 | 0.01195 | 0.0159 | 118.5439
12 | 1.4683 | 0.01289 | 0.017 | 113.91
12.5 | 1.5184 | 0.01407 | 0.0182 | 107.9176
13 | 1.5648 | 0.01554 | 0.0197 | 100.695
13.5 | 1.6051 | 0.01741 | 0.0215 | 92.1941
14 | 1.6338 | 0.0199 | 0.0239 | 82.1005
14.5 | 1.6321 | 0.02484 | 0.0244 | 65.7045
15 | 1.6231 | 0.03337 | 0.0195 | 48.6395
15.5 | 1.5952 | 0.04359 | 0.0152 | 36.5955
16 | 1.5593 | 0.05429 | 0.0114 | 28.7217
16.5 | 1.5156 | 0.06608 | 0.0071 | 22.9358
17 | 1.4752 | 0.07823 | 0.0022 | 18.8572
17.5 | 1.434 | 0.09097 | -0.0031 | 15.7634
18 | 1.3919 | 0.10429 | -0.0088 | 13.3464
18.5 | 1.3526 | 0.11772 | -0.015 | 11.49
19 | 1.3164 | 0.13131 | -0.0216 | 10.0251

## 127. Re 14M Mach 0.50 (1)
BIGFOIL.COM POLAR EXPORT
EMX-07
EMX-07 |  |  |  | Cl Max: | 1.136 | at alpha= | 20 | deg
JavaFoil+Calcfoil stall+Eppler ext transition |  |  |  | L/D Max: | 93.817 | at alpha= | 6 | deg
Re: | 14000000 |  |  | Cd Min: | 0.00789 | at alpha= | 2.5 | deg
Mach: | 0.5 |  |  | Cl=0 at alpha= | -0.38806 | deg
|  |  |  | @ Cl=0.1, Cd= | 0.0091682
|  |  |  | @ Cl=0.4, Cd= | 0.0078972
|  |  |  | @ Cl=0.6, Cd= | 0.0082161
alpha (deg) | Cl | Cd | Cm | Cl/Cd
-20 | -1.036 | 0.14625 | 0.022 | -7.086
-19.5 | -1.011 | 0.14169 | 0.021 | -7.132
-19 | -0.984 | 0.13704 | 0.021 | -7.183
-18.5 | -0.957 | 0.13538 | 0.021 | -7.069
-18 | -0.93 | 0.13286 | 0.02 | -6.998
-17.5 | -0.905 | 0.12922 | 0.02 | -7
-17 | -0.879 | 0.12361 | 0.02 | -7.114
-16.5 | -0.856 | 0.12136 | 0.02 | -7.051
-16 | -0.831 | 0.11389 | 0.02 | -7.298
-15.5 | -0.805 | 0.10914 | 0.02 | -7.375
-15 | -0.778 | 0.10454 | 0.02 | -7.444
-14.5 | -0.752 | 0.10132 | 0.019 | -7.42
-14 | -0.725 | 0.0978 | 0.019 | -7.409
-13.5 | -0.698 | 0.09597 | 0.018 | -7.268
-13 | -0.672 | 0.09179 | 0.018 | -7.318
-12.5 | -0.646 | 0.08662 | 0.018 | -7.458
-12 | -0.62 | 0.08736 | 0.017 | -7.099
-11.5 | -0.594 | 0.08031 | 0.017 | -7.4
-11 | -0.568 | 0.07701 | 0.017 | -7.375
-10.5 | -0.542 | 0.0706 | 0.017 | -7.68
-10 | -0.518 | 0.06426 | 0.018 | -8.057
-9.5 | -0.492 | 0.059 | 0.018 | -8.346
-9 | -0.469 | 0.05356 | 0.019 | -8.747
-8.5 | -0.448 | 0.04585 | 0.021 | -9.772
-8 | -0.507 | 0.01255 | 0.031 | -40.449
-7.5 | -0.382 | 0.0575 | 0.014 | -6.643
-7 | -0.356 | 0.05084 | 0.014 | -6.996
-6.5 | -0.33 | 0.04627 | 0.015 | -7.133
-6 | -0.305 | 0.04173 | 0.017 | -7.313
-5.5 | -0.343 | 0.01129 | 0.029 | -30.337
-5 | -0.309 | 0.01091 | 0.029 | -28.355
-4.5 | -0.276 | 0.01073 | 0.029 | -25.727
-4 | -0.243 | 0.01042 | 0.028 | -23.29
-3.5 | -0.34 | 0.01032 | 0.028 | -33.006
-3 | -0.315 | 0.01016 | 0.027 | -30.988
-2.5 | -0.267 | 0.00992 | 0.027 | -26.946
-2 | -0.21 | 0.00971 | 0.027 | -21.621
-1.5 | -0.148 | 0.00961 | 0.026 | -15.343
-1 | -0.082 | 0.00946 | 0.026 | -8.696
-0.5 | -0.015 | 0.0094 | 0.025 | -1.635
0 | 0.052 | 0.00938 | 0.025 | 5.58
0.5 | 0.12 | 0.00908 | 0.024 | 13.256
1 | 0.188 | 0.00836 | 0.024 | 22.525
1.5 | 0.256 | 0.00826 | 0.023 | 31.002
2 | 0.324 | 0.00815 | 0.023 | 39.728
2.5 | 0.392 | 0.00789 | 0.022 | 49.598
3 | 0.459 | 0.00795 | 0.022 | 57.73
3.5 | 0.527 | 0.008 | 0.021 | 65.83
4 | 0.594 | 0.0082 | 0.021 | 72.452
4.5 | 0.661 | 0.00838 | 0.02 | 78.909
5 | 0.728 | 0.00856 | 0.02 | 85.092
5.5 | 0.794 | 0.00874 | 0.019 | 90.873
6 | 0.859 | 0.00916 | 0.018 | 93.817
6.5 | 0.923 | 0.00999 | 0.018 | 92.354
7 | 0.984 | 0.01064 | 0.017 | 92.496
7.5 | 1.043 | 0.01121 | 0.017 | 93.052
8 | 1.09 | 0.01359 | 0.016 | 80.17
8.5 | 1.083 | 0.01556 | 0.015 | 69.596
9 | 1.033 | 0.01976 | 0.014 | 52.278
9.5 | 0.627 | 0.02352 | 0.013 | 26.657
10 | 0.647 | 0.02905 | 0.012 | 22.285
10.5 | 0.674 | 0.03211 | 0.011 | 20.986
11 | 0.691 | 0.04084 | 0.01 | 16.909
11.5 | 0.703 | 0.05353 | 0.009 | 13.129
12 | 0.738 | 0.05092 | 0.009 | 14.484
12.5 | 0.764 | 0.05614 | 0.008 | 13.602
13 | 0.784 | 0.06527 | 0.007 | 12.016
13.5 | 0.808 | 0.06895 | 0.007 | 11.715
14 | 0.84 | 0.07097 | 0.006 | 11.832
14.5 | 0.87 | 0.07403 | 0.006 | 11.747
15 | 0.894 | 0.0817 | 0.005 | 10.942
15.5 | 0.91 | 0.09743 | 0.004 | 9.335
16 | 0.916 | 0.11773 | 0.003 | 7.776
16.5 | 0.953 | 0.11525 | 0.003 | 8.268
17 | 0.983 | 0.11969 | 0.003 | 8.212
17.5 | 1.015 | 0.12127 | 0.002 | 8.373
18 | 1.037 | 0.13535 | 0.002 | 7.658
18.5 | 1.043 | 0.17253 | 0.001 | 6.047
19 | 1.074 | 0.17228 | 0 | 6.235
19.5 | 1.106 | 0.17459 | 0 | 6.332
20 | 1.136 | 0.17826 | -0.001 | 6.371

## 128. Re 14M Mach 0.50 (2)
BIGFOIL.COM POLAR EXPORT
EMX-07
EMX-07 |  |  |  | Cl Max: | 1.4212 | at alpha= | 10 | deg
XFOIL ncrit=9 |  |  |  | L/D Max: | 165.311 | at alpha= | 5.5 | deg
Re: | 14000000 |  |  | Cd Min: | 0.3012 | at alpha= | -20 | deg
Mach: | 0.5 |  |  | Cl=0 at alpha= | -0.53736 | deg
|  |  |  | @ Cl=0.1, Cd= | 0.0057971
|  |  |  | @ Cl=0.4, Cd= | 0.0045472
|  |  |  | @ Cl=0.6, Cd= | 0.0040569
alpha (deg) | Cl | Cd | Cm | Cl/Cd
-20 | -0.9829 | 0.3012 | 0.1405 | -3.2633
-19.5 | -0.9594 | 0.29264 | 0.1353 | -3.2784
-19 | -0.9364 | 0.28414 | 0.13 | -3.2956
-18.5 | -0.9136 | 0.27553 | 0.1247 | -3.3158
-18 | -0.8911 | 0.26673 | 0.1194 | -3.3408
-17.5 | -0.8683 | 0.25795 | 0.1143 | -3.3662
-17 | -0.8457 | 0.24893 | 0.1092 | -3.3973
-16.5 | -0.8236 | 0.23969 | 0.1041 | -3.4361
-16 | -0.8022 | 0.23029 | 0.0991 | -3.4834
-15 | -0.7614 | 0.2136 | 0.0903 | -3.5646
-14.5 | -0.7394 | 0.20597 | 0.0858 | -3.5898
-14 | -0.7182 | 0.19797 | 0.0815 | -3.6278
-13.5 | -0.6981 | 0.18966 | 0.0772 | -3.6808
-13 | -0.6798 | 0.18098 | 0.073 | -3.7562
-12.5 | -0.6632 | 0.17209 | 0.0689 | -3.8538
-12 | -0.6475 | 0.16324 | 0.0648 | -3.9666
-11.5 | -0.635 | 0.15393 | 0.0609 | -4.1253
-11 | -0.6249 | 0.14427 | 0.0569 | -4.3315
-10.5 | -0.6114 | 0.13634 | 0.0535 | -4.4844
-10 | -0.6017 | 0.12758 | 0.0497 | -4.7163
-9.5 | -0.5897 | 0.11985 | 0.0464 | -4.9203
-9 | -0.5799 | 0.11176 | 0.0429 | -5.1888
-8.5 | -0.5724 | 0.10333 | 0.039 | -5.5395
-8 | -0.5674 | 0.09458 | 0.0347 | -5.9992
-7.5 | -0.5649 | 0.08554 | 0.0295 | -6.6039
-7 | -0.5658 | 0.07598 | 0.0217 | -7.4467
-6.5 | -0.5721 | 0.066 | 0.0122 | -8.6682
-6 | -0.5648 | 0.05549 | 0.0063 | -10.1784
-5.5 | -0.5488 | 0.04522 | 0.004 | -12.1362
-5 | -0.5206 | 0.03631 | 0.0045 | -14.3376
-4.5 | -0.4803 | 0.02932 | 0.0066 | -16.3813
-4 | -0.4367 | 0.0222 | 0.01 | -19.6712
-3.5 | -0.3934 | 0.01378 | 0.0149 | -28.5486
-3 | -0.3352 | 0.00922 | 0.0182 | -36.3557
-2.5 | -0.2712 | 0.00725 | 0.0205 | -37.4069
-2 | -0.2033 | 0.0065 | 0.0219 | -31.2769
-1.5 | -0.134 | 0.00613 | 0.0227 | -21.8597
0 | 0.0748 | 0.00583 | 0.023 | 12.8302
0.5 | 0.1438 | 0.00574 | 0.0229 | 25.0523
1 | 0.2129 | 0.00568 | 0.0227 | 37.4824
1.5 | 0.2818 | 0.0056 | 0.0224 | 50.3214
2 | 0.3497 | 0.00531 | 0.0222 | 65.8569
2.5 | 0.413 | 0.00435 | 0.0225 | 94.9425
3 | 0.4759 | 0.0038 | 0.0235 | 125.2368
3.5 | 0.5442 | 0.00392 | 0.0237 | 138.8265
4 | 0.6135 | 0.00409 | 0.0238 | 150
4.5 | 0.6841 | 0.00439 | 0.0237 | 155.8314
5 | 0.7545 | 0.0046 | 0.0239 | 164.0217
5.5 | 0.8249 | 0.00499 | 0.0243 | 165.3106
6 | 0.8944 | 0.00575 | 0.0248 | 155.5478
6.5 | 0.9638 | 0.00662 | 0.0255 | 145.5891
7 | 1.033 | 0.0075 | 0.0267 | 137.7333
7.5 | 1.1061 | 0.00848 | 0.0274 | 130.4363
8 | 1.1852 | 0.00913 | 0.0278 | 129.8138
8.5 | 1.2648 | 0.00998 | 0.0285 | 126.7335
9 | 1.3418 | 0.01139 | 0.0299 | 117.8051
9.5 | 1.408 | 0.0143 | 0.0321 | 98.4615
10 | 1.4212 | 0.01899 | 0.0379 | 74.8394
10.5 | 1.3937 | 0.03055 | 0.0294 | 45.6203
11 | 1.3529 | 0.04166 | 0.025 | 32.4748
11.5 | 1.31 | 0.0524 | 0.0212 | 25
12 | 1.268 | 0.0633 | 0.0171 | 20.0316
12.5 | 1.2296 | 0.07464 | 0.0124 | 16.4737
13 | 1.1932 | 0.08637 | 0.0073 | 13.815
13.5 | 1.159 | 0.09845 | 0.0017 | 11.7725
14 | 1.1269 | 0.1109 | -0.0043 | 10.1614
14.5 | 1.0978 | 0.12353 | -0.0107 | 8.8869
15 | 1.0718 | 0.13645 | -0.0176 | 7.8549

## 129. Re 16M Mach 0.00 (1)
BIGFOIL.COM POLAR EXPORT
EMX-07
EMX-07 |  |  |  | Cl Max: | 1.17 | at alpha= | 11 | deg
JavaFoil+Calcfoil stall+Eppler ext transition |  |  |  | L/D Max: | 99.344 | at alpha= | 9 | deg
Re: | 16000000 |  |  | Cd Min: | 0.00789 | at alpha= | 4 | deg
Mach: | 0 |  |  | Cl=0 at alpha= | -0.38793 | deg
|  |  |  | @ Cl=0.1, Cd= | 0.0088403
|  |  |  | @ Cl=0.4, Cd= | 0.007989
|  |  |  | @ Cl=0.6, Cd= | 0.0080038
alpha (deg) | Cl | Cd | Cm | Cl/Cd
-15 | -0.441 | 0.09343 | 0.018 | -4.725
-14.5 | -0.463 | 0.0883 | 0.018 | -5.239
-14 | -0.484 | 0.08341 | 0.018 | -5.802
-13.5 | -0.508 | 0.07264 | 0.02 | -6.987
-13 | -0.52 | 0.07074 | 0.019 | -7.345
-12.5 | -0.536 | 0.0633 | 0.02 | -8.471
-12 | -0.559 | 0.05106 | 0.022 | -10.947
-11.5 | -0.663 | 0.01365 | 0.028 | -48.556
-11 | -0.675 | 0.01045 | 0.028 | -64.603
-10.5 | -0.683 | 0.01275 | 0.028 | -53.558
-10 | -0.686 | 0.01224 | 0.028 | -56.071
-9.5 | -0.686 | 0.01195 | 0.027 | -57.382
-9 | -0.681 | 0.01169 | 0.027 | -58.274
-8.5 | -0.673 | 0.01146 | 0.027 | -58.697
-8 | -0.66 | 0.01125 | 0.027 | -58.68
-7.5 | -0.642 | 0.01104 | 0.027 | -58.173
-7 | -0.62 | 0.01083 | 0.026 | -57.254
-6.5 | -0.593 | 0.01068 | 0.026 | -55.557
-6 | -0.562 | 0.01058 | 0.026 | -53.158
-5.5 | -0.527 | 0.0104 | 0.025 | -50.616
-5 | -0.487 | 0.01022 | 0.025 | -47.634
-4.5 | -0.444 | 0.01007 | 0.025 | -44.07
-4 | -0.397 | 0.00991 | 0.024 | -40.046
-3.5 | -0.348 | 0.00977 | 0.024 | -35.575
-3 | -0.296 | 0.00965 | 0.024 | -30.644
-2.5 | -0.242 | 0.0095 | 0.023 | -25.434
-2 | -0.186 | 0.00937 | 0.023 | -19.869
-1.5 | -0.129 | 0.00922 | 0.023 | -14.037
-1 | -0.072 | 0.0092 | 0.022 | -7.793
-0.5 | -0.013 | 0.00915 | 0.022 | -1.459
0 | 0.045 | 0.00912 | 0.021 | 4.977
0.5 | 0.104 | 0.00882 | 0.021 | 11.829
1 | 0.163 | 0.00826 | 0.021 | 19.739
1.5 | 0.222 | 0.00824 | 0.02 | 26.93
2 | 0.281 | 0.0082 | 0.02 | 34.262
2.5 | 0.34 | 0.00807 | 0.019 | 42.076
3 | 0.398 | 0.00799 | 0.019 | 49.841
3.5 | 0.457 | 0.00796 | 0.018 | 57.41
4 | 0.515 | 0.00789 | 0.018 | 65.35
4.5 | 0.574 | 0.00795 | 0.017 | 72.167
5 | 0.632 | 0.00807 | 0.017 | 78.359
5.5 | 0.69 | 0.00819 | 0.016 | 84.279
6 | 0.748 | 0.00846 | 0.016 | 88.358
6.5 | 0.805 | 0.00898 | 0.015 | 89.666
7 | 0.861 | 0.00938 | 0.015 | 91.768
7.5 | 0.917 | 0.00964 | 0.014 | 95.077
8 | 0.968 | 0.00992 | 0.014 | 97.628
8.5 | 1.015 | 0.01025 | 0.013 | 99.055
9 | 1.058 | 0.01065 | 0.013 | 99.344
9.5 | 1.095 | 0.01138 | 0.012 | 96.301
10 | 1.127 | 0.01175 | 0.012 | 95.928
10.5 | 1.152 | 0.01219 | 0.011 | 94.497
11 | 1.17 | 0.01241 | 0.01 | 94.281
11.5 | 1.157 | 0.01556 | 0.01 | 74.393
12 | 1.146 | 0.01749 | 0.009 | 65.515
12.5 | 1.131 | 0.01936 | 0.008 | 58.396
13 | 1.108 | 0.02212 | 0.008 | 50.105
13.5 | 1.082 | 0.02479 | 0.007 | 43.651
14 | 1.05 | 0.02821 | 0.006 | 37.218
14.5 | 1.014 | 0.03188 | 0.006 | 31.816
15 | 0.976 | 0.03574 | 0.005 | 27.306
15.5 | 0.935 | 0.03984 | 0.004 | 23.481
16 | 0.893 | 0.04458 | 0.004 | 20.026

## 130. Re 16M Mach 0.00 (2)
BIGFOIL.COM POLAR EXPORT
EMX-07
EMX-07 |  |  |  | Cl Max: | 1.7644 | at alpha= | 17.5 | deg
XFOIL ncrit=9 |  |  |  | L/D Max: | 148.921 | at alpha= | 5.5 | deg
Re: | 16000000 |  |  | Cd Min: | 0.08312 | at alpha= | 20 | deg
Mach: | 0 |  |  | Cl=0 at alpha= | -0.47409 | deg
|  |  |  | @ Cl=0.1, Cd= | 0.0055577
|  |  |  | @ Cl=0.4, Cd= | 0.0038607
|  |  |  | @ Cl=0.6, Cd= | 0.0041726
alpha (deg) | Cl | Cd | Cm | Cl/Cd
-20 | -1.8623 | 0.03313 | -0.0232 | -56.2119
-19.5 | -1.8696 | 0.02984 | -0.0173 | -62.6542
-19 | -1.8699 | 0.02756 | -0.0102 | -67.8483
-18.5 | -1.8483 | 0.02567 | -0.006 | -72.0023
-18 | -1.819 | 0.024 | -0.0027 | -75.7917
-17.5 | -1.7851 | 0.02251 | 0.0001 | -79.3025
-17 | -1.7478 | 0.02115 | 0.0026 | -82.6383
-16.5 | -1.7079 | 0.01989 | 0.0048 | -85.8673
-16 | -1.6659 | 0.01874 | 0.0067 | -88.8954
-15.5 | -1.622 | 0.01767 | 0.0085 | -91.794
-15 | -1.5767 | 0.01666 | 0.0101 | -94.6399
-14.5 | -1.53 | 0.01573 | 0.0115 | -97.2664
-14 | -1.4821 | 0.01486 | 0.0128 | -99.7376
-13.5 | -1.4333 | 0.01404 | 0.0139 | -102.0869
-13 | -1.3836 | 0.01327 | 0.015 | -104.2653
-12.5 | -1.3359 | 0.0127 | 0.0166 | -105.189
-12 | -1.285 | 0.01217 | 0.0175 | -105.5875
-11.5 | -1.2331 | 0.01163 | 0.0183 | -106.0275
-11 | -1.1807 | 0.01108 | 0.019 | -106.5614
-10.5 | -1.1278 | 0.01056 | 0.0196 | -106.7992
-10 | -1.0739 | 0.01014 | 0.0201 | -105.9073
-9 | -0.9675 | 0.00888 | 0.0213 | -108.9527
-8.5 | -0.9122 | 0.0086 | 0.0216 | -106.0698
-8 | -0.8563 | 0.0084 | 0.0218 | -101.9405
-7.5 | -0.8003 | 0.00822 | 0.0219 | -97.3601
-7 | -0.744 | 0.00804 | 0.022 | -92.5373
-6.5 | -0.6875 | 0.00789 | 0.022 | -87.1356
-6 | -0.6305 | 0.00783 | 0.022 | -80.5236
-5.5 | -0.5736 | 0.0077 | 0.0219 | -74.4935
-5 | -0.5164 | 0.00763 | 0.0218 | -67.6802
-4.5 | -0.4597 | 0.00743 | 0.0218 | -61.8708
-3.5 | -0.347 | 0.00677 | 0.0219 | -51.2555
-3 | -0.2907 | 0.00636 | 0.022 | -45.7075
-2.5 | -0.2338 | 0.00608 | 0.022 | -38.4539
-2 | -0.1765 | 0.00585 | 0.0219 | -30.1709
-1.5 | -0.1188 | 0.00579 | 0.0217 | -20.5181
-1 | -0.0609 | 0.00573 | 0.0213 | -10.6283
-0.5 | -0.003 | 0.00567 | 0.021 | -0.5291
0 | 0.0549 | 0.00562 | 0.0207 | 9.7687
0.5 | 0.1128 | 0.00554 | 0.0204 | 20.361
1 | 0.1708 | 0.00552 | 0.02 | 30.942
2 | 0.2856 | 0.00514 | 0.0193 | 55.5642
2.5 | 0.3422 | 0.00475 | 0.0189 | 72.0421
3 | 0.3957 | 0.00387 | 0.0189 | 102.2481
3.5 | 0.4514 | 0.00375 | 0.0189 | 120.3733
4 | 0.5076 | 0.00392 | 0.0187 | 129.4898
4.5 | 0.5638 | 0.00405 | 0.0185 | 139.2099
5 | 0.6199 | 0.00424 | 0.0184 | 146.2028
5.5 | 0.6761 | 0.00454 | 0.0181 | 148.9207
6 | 0.7319 | 0.00509 | 0.0176 | 143.7917
6.5 | 0.787 | 0.0056 | 0.0173 | 140.5357
7 | 0.8419 | 0.00604 | 0.0171 | 139.3874
7.5 | 0.8984 | 0.00655 | 0.0165 | 137.1603
8 | 0.956 | 0.00728 | 0.0154 | 131.3187
8.5 | 1.0145 | 0.00767 | 0.0142 | 132.2686
9 | 1.0726 | 0.0081 | 0.0131 | 132.4198
9.5 | 1.1305 | 0.00856 | 0.012 | 132.0678
11.5 | 1.3481 | 0.01049 | 0.0098 | 128.5129
12 | 1.3978 | 0.01104 | 0.0101 | 126.6123
12.5 | 1.4475 | 0.01171 | 0.0102 | 123.6123
13 | 1.4951 | 0.01266 | 0.0105 | 118.0964
13.5 | 1.5415 | 0.01366 | 0.0108 | 112.8477
14 | 1.587 | 0.01464 | 0.0112 | 108.4016
14.5 | 1.6307 | 0.01569 | 0.0116 | 103.9324
15 | 1.6717 | 0.01687 | 0.0123 | 99.0931
15.5 | 1.7091 | 0.0182 | 0.0133 | 93.9066
16 | 1.7404 | 0.01977 | 0.0147 | 88.0324
16.5 | 1.7502 | 0.02233 | 0.0173 | 78.3789
17 | 1.7604 | 0.02672 | 0.0157 | 65.8832
17.5 | 1.7644 | 0.03258 | 0.0128 | 54.1559
18 | 1.7534 | 0.0402 | 0.0098 | 43.6169
18.5 | 1.7301 | 0.04914 | 0.0067 | 35.2076
19 | 1.694 | 0.05966 | 0.0032 | 28.3942
19.5 | 1.655 | 0.07123 | -0.0011 | 23.2346
20 | 1.6165 | 0.08312 | -0.0056 | 19.4478

## 131. Re 16M Mach 0.10 (1)
BIGFOIL.COM POLAR EXPORT
EMX-07
EMX-07 |  |  |  | Cl Max: | 1.156 | at alpha= | 11 | deg
JavaFoil+Calcfoil stall+Eppler ext transition |  |  |  | L/D Max: | 99.161 | at alpha= | 9 | deg
Re: | 16000000 |  |  | Cd Min: | 0.0079 | at alpha= | 4 | deg
Mach: | 0.1 |  |  | Cl=0 at alpha= | -0.38983 | deg
|  |  |  | @ Cl=0.1, Cd= | 0.0088454
|  |  |  | @ Cl=0.4, Cd= | 0.00799
|  |  |  | @ Cl=0.6, Cd= | 0.0080068
alpha (deg) | Cl | Cd | Cm | Cl/Cd
-14.5 | -0.418 | 0.08987 | 0.018 | -4.651
-14 | -0.442 | 0.08483 | 0.018 | -5.21
-13.5 | -0.467 | 0.07546 | 0.019 | -6.183
-13 | -0.482 | 0.07265 | 0.019 | -6.637
-12.5 | -0.5 | 0.06656 | 0.019 | -7.511
-12 | -0.518 | 0.05937 | 0.02 | -8.731
-11.5 | -0.626 | 0.01437 | 0.028 | -43.527
-11 | -0.646 | 0.01311 | 0.028 | -49.271
-10.5 | -0.658 | 0.01282 | 0.028 | -51.348
-10 | -0.665 | 0.01233 | 0.028 | -53.952
-9.5 | -0.668 | 0.01201 | 0.028 | -55.607
-9 | -0.667 | 0.01172 | 0.027 | -56.879
-8.5 | -0.661 | 0.01149 | 0.027 | -57.537
-8 | -0.651 | 0.0113 | 0.027 | -57.623
-7.5 | -0.636 | 0.01108 | 0.027 | -57.389
-7 | -0.616 | 0.01087 | 0.026 | -56.659
-6.5 | -0.591 | 0.0107 | 0.026 | -55.215
-6 | -0.561 | 0.0106 | 0.026 | -52.905
-5.5 | -0.526 | 0.01043 | 0.026 | -50.467
-5 | -0.487 | 0.01024 | 0.025 | -47.571
-4.5 | -0.444 | 0.01005 | 0.025 | -44.205
-4 | -0.398 | 0.00993 | 0.025 | -40.084
-3.5 | -0.349 | 0.00978 | 0.024 | -35.65
-3 | -0.297 | 0.00966 | 0.024 | -30.719
-2.5 | -0.243 | 0.00951 | 0.024 | -25.513
-2 | -0.187 | 0.00938 | 0.023 | -19.944
-1.5 | -0.13 | 0.00924 | 0.023 | -14.062
-1 | -0.072 | 0.0092 | 0.022 | -7.826
-0.5 | -0.013 | 0.00916 | 0.022 | -1.465
0 | 0.046 | 0.00912 | 0.022 | 4.998
0.5 | 0.105 | 0.00882 | 0.021 | 11.88
1 | 0.164 | 0.00827 | 0.021 | 19.831
1.5 | 0.223 | 0.00825 | 0.02 | 27.049
2 | 0.282 | 0.0082 | 0.02 | 34.404
2.5 | 0.341 | 0.00807 | 0.019 | 42.269
3 | 0.4 | 0.00799 | 0.019 | 50.064
3.5 | 0.459 | 0.00796 | 0.018 | 57.685
4 | 0.518 | 0.0079 | 0.018 | 65.615
4.5 | 0.577 | 0.00796 | 0.017 | 72.433
5 | 0.636 | 0.00808 | 0.017 | 78.635
5.5 | 0.694 | 0.0082 | 0.016 | 84.575
6 | 0.751 | 0.00848 | 0.016 | 88.586
6.5 | 0.809 | 0.009 | 0.015 | 89.83
7 | 0.865 | 0.00941 | 0.015 | 91.959
7.5 | 0.921 | 0.00967 | 0.014 | 95.228
8 | 0.973 | 0.01002 | 0.014 | 97.063
8.5 | 1.02 | 0.0103 | 0.013 | 99.01
9 | 1.062 | 0.01071 | 0.013 | 99.161
9.5 | 1.099 | 0.01145 | 0.012 | 95.97
10 | 1.129 | 0.01184 | 0.012 | 95.369
10.5 | 1.153 | 0.01231 | 0.011 | 93.678
11 | 1.156 | 0.01338 | 0.01 | 86.399
11.5 | 1.15 | 0.01597 | 0.01 | 71.991
12 | 1.136 | 0.01785 | 0.009 | 63.648
12.5 | 1.116 | 0.02008 | 0.008 | 55.591
13 | 1.091 | 0.0226 | 0.008 | 48.291
13.5 | 1.059 | 0.02585 | 0.007 | 40.973
14 | 1.022 | 0.02951 | 0.006 | 34.634
14.5 | 0.982 | 0.03322 | 0.006 | 29.548
15 | 0.938 | 0.03723 | 0.005 | 25.199
15.5 | 0.892 | 0.04166 | 0.004 | 21.42
16 | 0.845 | 0.04668 | 0.004 | 18.099

## 132. Re 16M Mach 0.10 (2)
BIGFOIL.COM POLAR EXPORT
EMX-07
EMX-07 |  |  |  | Cl Max: | 1.7388 | at alpha= | 17 | deg
XFOIL ncrit=9 |  |  |  | L/D Max: | 149.604 | at alpha= | 5.5 | deg
Re: | 16000000 |  |  | Cd Min: | 0.09638 | at alpha= | 20 | deg
Mach: | 0.1 |  |  | Cl=0 at alpha= | -0.47599 | deg
|  |  |  | @ Cl=0.1, Cd= | 0.0055666
|  |  |  | @ Cl=0.4, Cd= | 0.0038664
|  |  |  | @ Cl=0.6, Cd= | 0.0041691
alpha (deg) | Cl | Cd | Cm | Cl/Cd
-19 | -1.6754 | 0.04606 | -0.0275 | -36.3743
-18.5 | -1.7274 | 0.03683 | -0.0264 | -46.902
-18 | -1.7543 | 0.03205 | -0.0194 | -54.7363
-17.5 | -1.7615 | 0.02855 | -0.0118 | -61.6988
-17 | -1.7418 | 0.02574 | -0.0073 | -67.669
-16.5 | -1.7103 | 0.02365 | -0.0037 | -72.3171
-16 | -1.6725 | 0.02196 | -0.0008 | -76.1612
-15.5 | -1.6314 | 0.02044 | 0.0018 | -79.8141
-15 | -1.5878 | 0.01906 | 0.0041 | -83.3054
-14.5 | -1.5421 | 0.01781 | 0.0061 | -86.5862
-14 | -1.4949 | 0.01665 | 0.008 | -89.7838
-13.5 | -1.4461 | 0.01559 | 0.0097 | -92.7582
-13 | -1.3963 | 0.01461 | 0.0112 | -95.5715
-12.5 | -1.3484 | 0.01385 | 0.0133 | -97.3574
-12 | -1.2971 | 0.01317 | 0.0146 | -98.489
-11.5 | -1.2446 | 0.01249 | 0.0157 | -99.6477
-11 | -1.1917 | 0.0118 | 0.0167 | -100.9915
-10.5 | -1.1382 | 0.01115 | 0.0176 | -102.0807
-10 | -1.0835 | 0.01067 | 0.0183 | -101.5464
-8.5 | -0.9207 | 0.00872 | 0.0207 | -105.5849
-8 | -0.864 | 0.00849 | 0.021 | -101.7668
-7.5 | -0.8071 | 0.00829 | 0.0212 | -97.3583
-7 | -0.7501 | 0.00811 | 0.0214 | -92.4908
-6.5 | -0.6929 | 0.00795 | 0.0216 | -87.1572
-6 | -0.6352 | 0.00788 | 0.0216 | -80.6091
-5.5 | -0.5777 | 0.00775 | 0.0217 | -74.5419
-5 | -0.52 | 0.00768 | 0.0216 | -67.7083
-4.5 | -0.4627 | 0.00747 | 0.0217 | -61.9411
-4 | -0.4059 | 0.00714 | 0.0218 | -56.8487
-3.5 | -0.3489 | 0.00685 | 0.0218 | -50.9343
-3 | -0.2923 | 0.0064 | 0.022 | -45.6719
-2.5 | -0.2351 | 0.00609 | 0.022 | -38.6043
-2 | -0.1774 | 0.00588 | 0.0219 | -30.1701
-1.5 | -0.1193 | 0.00579 | 0.0217 | -20.6045
-1 | -0.061 | 0.00574 | 0.0214 | -10.6272
-0.5 | -0.0028 | 0.00567 | 0.0211 | -0.49383
0 | 0.0555 | 0.00562 | 0.0208 | 9.8754
0.5 | 0.1138 | 0.00555 | 0.0205 | 20.5045
1 | 0.1721 | 0.00552 | 0.0201 | 31.1775
1.5 | 0.23 | 0.00535 | 0.0197 | 42.9907
2 | 0.2876 | 0.00514 | 0.0194 | 55.9533
2.5 | 0.3444 | 0.00475 | 0.019 | 72.5053
3 | 0.3983 | 0.00387 | 0.019 | 102.9199
3.5 | 0.4543 | 0.00375 | 0.019 | 121.1467
4 | 0.5109 | 0.00393 | 0.0188 | 130
4.5 | 0.5675 | 0.00406 | 0.0187 | 139.7783
5 | 0.6241 | 0.00425 | 0.0185 | 146.8471
5.5 | 0.6807 | 0.00455 | 0.0182 | 149.6044
6 | 0.7369 | 0.0051 | 0.0178 | 144.4902
6.5 | 0.7925 | 0.00563 | 0.0175 | 140.7638
7 | 0.8478 | 0.00607 | 0.0174 | 139.6705
7.5 | 0.9045 | 0.00662 | 0.0168 | 136.6314
8 | 0.9628 | 0.00733 | 0.0157 | 131.3506
8.5 | 1.0218 | 0.00772 | 0.0146 | 132.3575
9 | 1.0806 | 0.00817 | 0.0135 | 132.2644
9.5 | 1.1391 | 0.00864 | 0.0124 | 131.8403
10 | 1.1971 | 0.00912 | 0.0114 | 131.261
10.5 | 1.2547 | 0.0096 | 0.0104 | 130.6979
11 | 1.3101 | 0.01012 | 0.0098 | 129.4565
11.5 | 1.3591 | 0.01063 | 0.0106 | 127.8551
12 | 1.4091 | 0.01124 | 0.011 | 125.3648
12.5 | 1.4586 | 0.01205 | 0.0113 | 121.0456
13 | 1.5067 | 0.013 | 0.0117 | 115.9
14 | 1.5979 | 0.01519 | 0.0128 | 105.1942
14.5 | 1.6406 | 0.01638 | 0.0136 | 100.1587
15 | 1.6795 | 0.01776 | 0.0146 | 94.5664
15.5 | 1.7131 | 0.01936 | 0.016 | 88.4866
16 | 1.7271 | 0.02166 | 0.0189 | 79.7368
16.5 | 1.7359 | 0.02609 | 0.0176 | 66.5351
17 | 1.7388 | 0.03227 | 0.0145 | 53.8829
17.5 | 1.7292 | 0.03989 | 0.0113 | 43.3492
18 | 1.7024 | 0.04934 | 0.008 | 34.5034
18.5 | 1.6682 | 0.05968 | 0.0045 | 27.9524
19 | 1.6276 | 0.07147 | 0.0001 | 22.7732
19.5 | 1.5876 | 0.08366 | -0.0046 | 18.9768
20 | 1.5466 | 0.09638 | -0.0098 | 16.0469

## 133. Re 16M Mach 0.25 (1)
BIGFOIL.COM POLAR EXPORT
EMX-07
EMX-07 |  |  |  | Cl Max: | 1.136 | at alpha= | 10 | deg
JavaFoil+Calcfoil stall+Eppler ext transition |  |  |  | L/D Max: | 98.477 | at alpha= | 8.5 | deg
Re: | 16000000 |  |  | Cd Min: | 0.00785 | at alpha= | 3.5 | deg
Mach: | 0.25 |  |  | Cl=0 at alpha= | -0.38525 | deg
|  |  |  | @ Cl=0.1, Cd= | 0.0088928
|  |  |  | @ Cl=0.4, Cd= | 0.0080492
|  |  |  | @ Cl=0.6, Cd= | 0.0080352
alpha (deg) | Cl | Cd | Cm | Cl/Cd
-12.5 | -0.158 | 0.0734 | 0.018 | -2.147
-12 | -0.222 | 0.06818 | 0.019 | -3.253
-11.5 | -0.273 | 0.06269 | 0.019 | -4.362
-11 | -0.321 | 0.05528 | 0.02 | -5.808
-10.5 | -0.427 | 0.01388 | 0.028 | -30.797
-10 | -0.474 | 0.01038 | 0.029 | -45.651
-9.5 | -0.51 | 0.01239 | 0.028 | -41.201
-9 | -0.539 | 0.01202 | 0.028 | -44.843
-8.5 | -0.561 | 0.01175 | 0.028 | -47.721
-8 | -0.574 | 0.01148 | 0.028 | -50.009
-7.5 | -0.579 | 0.01126 | 0.027 | -51.421
-7 | -0.576 | 0.01106 | 0.027 | -52.079
-6.5 | -0.565 | 0.01084 | 0.027 | -52.095
-6 | -0.545 | 0.01069 | 0.027 | -51.018
-5.5 | -0.519 | 0.01054 | 0.026 | -49.252
-5 | -0.486 | 0.01035 | 0.026 | -46.929
-4.5 | -0.447 | 0.01017 | 0.026 | -43.963
-4 | -0.403 | 0.01002 | 0.025 | -40.195
-3.5 | -0.355 | 0.00986 | 0.025 | -35.966
-3 | -0.303 | 0.00973 | 0.025 | -31.132
-2.5 | -0.248 | 0.00957 | 0.024 | -25.951
-2 | -0.192 | 0.0094 | 0.024 | -20.388
-1.5 | -0.133 | 0.0093 | 0.023 | -14.333
-1 | -0.074 | 0.00924 | 0.023 | -8.005
-0.5 | -0.014 | 0.00919 | 0.023 | -1.5
0 | 0.047 | 0.00911 | 0.022 | 5.144
0.5 | 0.108 | 0.00886 | 0.022 | 12.161
1 | 0.168 | 0.00829 | 0.021 | 20.318
1.5 | 0.229 | 0.00827 | 0.021 | 27.722
2 | 0.29 | 0.00822 | 0.02 | 35.274
2.5 | 0.351 | 0.00809 | 0.02 | 43.339
3 | 0.411 | 0.00804 | 0.019 | 51.114
3.5 | 0.472 | 0.00785 | 0.019 | 60.106
4 | 0.532 | 0.00794 | 0.018 | 67.042
4.5 | 0.593 | 0.00802 | 0.018 | 73.861
5 | 0.653 | 0.00815 | 0.017 | 80.107
5.5 | 0.712 | 0.00828 | 0.017 | 85.996
6 | 0.772 | 0.00859 | 0.016 | 89.826
6.5 | 0.83 | 0.00915 | 0.016 | 90.788
7 | 0.888 | 0.00958 | 0.015 | 92.729
7.5 | 0.945 | 0.00988 | 0.015 | 95.614
8 | 0.997 | 0.0102 | 0.014 | 97.711
8.5 | 1.042 | 0.01058 | 0.014 | 98.477
9 | 1.082 | 0.01115 | 0.013 | 97.025
9.5 | 1.114 | 0.01191 | 0.013 | 93.515
10 | 1.136 | 0.01242 | 0.012 | 91.492
10.5 | 1.129 | 0.01534 | 0.011 | 73.564
11 | 1.114 | 0.01674 | 0.01 | 66.581
11.5 | 1.087 | 0.01921 | 0.01 | 56.6
12 | 1.051 | 0.02174 | 0.009 | 48.341
12.5 | 1.002 | 0.02481 | 0.008 | 40.372
13 | 0.941 | 0.02842 | 0.008 | 33.119
13.5 | 0.87 | 0.03256 | 0.007 | 26.715
14 | 0.79 | 0.03706 | 0.006 | 21.319
14.5 | 0.703 | 0.04205 | 0.006 | 16.716
15 | 0.609 | 0.04803 | 0.005 | 12.689

## 134. Re 16M Mach 0.25 (2)
BIGFOIL.COM POLAR EXPORT
EMX-07
EMX-07 |  |  |  | Cl Max: | 1.6326 | at alpha= | 14 | deg
XFOIL ncrit=9 |  |  |  | L/D Max: | 153.543 | at alpha= | 5.5 | deg
Re: | 16000000 |  |  | Cd Min: | 0.22531 | at alpha= | -17 | deg
Mach: | 0.25 |  |  | Cl=0 at alpha= | -0.48673 | deg
|  |  |  | @ Cl=0.1, Cd= | 0.0055851
|  |  |  | @ Cl=0.4, Cd= | 0.0040652
|  |  |  | @ Cl=0.6, Cd= | 0.0041379
alpha (deg) | Cl | Cd | Cm | Cl/Cd
-17 | -0.7934 | 0.22531 | 0.0935 | -3.5214
-16.5 | -0.7761 | 0.21874 | 0.0897 | -3.548
-16 | -0.7584 | 0.21233 | 0.086 | -3.5718
-15.5 | -0.7421 | 0.20616 | 0.0827 | -3.5996
-15 | -0.7249 | 0.19928 | 0.0789 | -3.6376
-14.5 | -0.7094 | 0.19177 | 0.0751 | -3.6992
-14 | -0.7137 | 0.17537 | 0.069 | -4.0697
-13.5 | -0.7 | 0.1683 | 0.0657 | -4.1592
-11.5 | -0.7016 | 0.12566 | 0.0474 | -5.5833
-11 | -0.6968 | 0.11754 | 0.0437 | -5.9282
-10.5 | -0.6931 | 0.10929 | 0.0398 | -6.3418
-10 | -0.693 | 0.1004 | 0.0352 | -6.9024
-9.5 | -0.6945 | 0.09136 | 0.0298 | -7.6018
-9 | -0.7154 | 0.07867 | 0.0164 | -9.0937
-8 | -0.9018 | 0.01061 | 0.0147 | -84.9953
-7.5 | -0.8454 | 0.00919 | 0.0166 | -91.9913
-7 | -0.7847 | 0.00872 | 0.0178 | -89.9885
-6.5 | -0.7234 | 0.00844 | 0.0187 | -85.7109
-6 | -0.662 | 0.00826 | 0.0193 | -80.1453
-5.5 | -0.6009 | 0.00808 | 0.0199 | -74.3688
-5 | -0.5397 | 0.00799 | 0.0202 | -67.5469
-4.5 | -0.4794 | 0.00777 | 0.0206 | -61.6988
-4 | -0.4197 | 0.00742 | 0.021 | -56.5633
-3.5 | -0.3595 | 0.00723 | 0.0212 | -49.7234
-3 | -0.3013 | 0.00662 | 0.0217 | -45.5136
-2.5 | -0.2422 | 0.0062 | 0.022 | -39.0645
-2 | -0.1824 | 0.00594 | 0.0221 | -30.7071
-1.5 | -0.1223 | 0.0058 | 0.022 | -21.0862
-1 | -0.0619 | 0.00575 | 0.0218 | -10.7652
0 | 0.0587 | 0.00564 | 0.0212 | 10.4078
0.5 | 0.1189 | 0.00556 | 0.0209 | 21.3849
1 | 0.1792 | 0.00552 | 0.0206 | 32.4638
1.5 | 0.2391 | 0.00539 | 0.0203 | 44.3599
2 | 0.2987 | 0.00516 | 0.0199 | 57.8876
2.5 | 0.3571 | 0.00473 | 0.0196 | 75.4968
3 | 0.4126 | 0.00387 | 0.0197 | 106.615
3.5 | 0.4706 | 0.00376 | 0.0197 | 125.1596
4 | 0.5293 | 0.00395 | 0.0196 | 134
4.5 | 0.5882 | 0.0041 | 0.0195 | 143.4634
5 | 0.6473 | 0.00429 | 0.0194 | 150.8858
5.5 | 0.7063 | 0.0046 | 0.0192 | 153.5435
6 | 0.7649 | 0.0052 | 0.0189 | 147.0962
6.5 | 0.8229 | 0.00576 | 0.0187 | 142.8646
7 | 0.8809 | 0.00625 | 0.0187 | 140.944
8 | 1.0008 | 0.0076 | 0.0177 | 131.6842
8.5 | 1.0632 | 0.00804 | 0.0168 | 132.2388
9 | 1.1255 | 0.00855 | 0.0159 | 131.6374
10.5 | 1.3104 | 0.01021 | 0.014 | 128.3448
11 | 1.3682 | 0.01087 | 0.0141 | 125.8694
11.5 | 1.4191 | 0.01163 | 0.0156 | 122.0206
12 | 1.4706 | 0.0126 | 0.0169 | 116.7143
12.5 | 1.5208 | 0.01379 | 0.0181 | 110.2828
13 | 1.5672 | 0.01529 | 0.0196 | 102.4984
13.5 | 1.6067 | 0.01725 | 0.0215 | 93.142
14 | 1.6326 | 0.01996 | 0.0241 | 81.7936
14.5 | 1.6255 | 0.02563 | 0.0239 | 63.4218
15 | 1.6079 | 0.03524 | 0.0185 | 45.6271
15.5 | 1.5741 | 0.04603 | 0.0141 | 34.1973
16 | 1.5379 | 0.05682 | 0.0102 | 27.0662
16.5 | 1.4974 | 0.06843 | 0.0059 | 21.8822
17 | 1.4577 | 0.08064 | 0.001 | 18.0766
17.5 | 1.4199 | 0.09301 | -0.0041 | 15.2661
18 | 1.3819 | 0.10583 | -0.0097 | 13.0577
18.5 | 1.3469 | 0.11866 | -0.0155 | 11.3509
19 | 1.3092 | 0.13256 | -0.0223 | 9.8763

## 135. Re 16M Mach 0.50 (1)
BIGFOIL.COM POLAR EXPORT
EMX-07
EMX-07 |  |  |  | Cl Max: | 1.134 | at alpha= | 20 | deg
JavaFoil+Calcfoil stall+Eppler ext transition |  |  |  | L/D Max: | 94.516 | at alpha= | 7.5 | deg
Re: | 16000000 |  |  | Cd Min: | 0.00803 | at alpha= | 3.5 | deg
Mach: | 0.5 |  |  | Cl=0 at alpha= | -0.38806 | deg
|  |  |  | @ Cl=0.1, Cd= | 0.00907
|  |  |  | @ Cl=0.4, Cd= | 0.0081664
|  |  |  | @ Cl=0.6, Cd= | 0.0082043
alpha (deg) | Cl | Cd | Cm | Cl/Cd
-20 | -1.033 | 0.15578 | 0.021 | -6.634
-19.5 | -1.008 | 0.1504 | 0.021 | -6.703
-19 | -0.981 | 0.14962 | 0.02 | -6.557
-18.5 | -0.955 | 0.14428 | 0.02 | -6.617
-18 | -0.929 | 0.13877 | 0.02 | -6.698
-17.5 | -0.904 | 0.13718 | 0.02 | -6.592
-17 | -0.879 | 0.1303 | 0.02 | -6.747
-16.5 | -0.856 | 0.1201 | 0.02 | -7.128
-16 | -0.832 | 0.11241 | 0.02 | -7.399
-15.5 | -0.806 | 0.10754 | 0.02 | -7.491
-15 | -0.779 | 0.10427 | 0.02 | -7.467
-14.5 | -0.752 | 0.10066 | 0.019 | -7.473
-14 | -0.725 | 0.09656 | 0.019 | -7.51
-13.5 | -0.698 | 0.09398 | 0.018 | -7.422
-13 | -0.672 | 0.0911 | 0.018 | -7.374
-12.5 | -0.646 | 0.08632 | 0.018 | -7.484
-12 | -0.62 | 0.08647 | 0.017 | -7.172
-11.5 | -0.594 | 0.07985 | 0.017 | -7.444
-11 | -0.568 | 0.07631 | 0.017 | -7.444
-10.5 | -0.542 | 0.07026 | 0.017 | -7.72
-10 | -0.518 | 0.06335 | 0.018 | -8.18
-9.5 | -0.493 | 0.05814 | 0.019 | -8.485
-9 | -0.47 | 0.0524 | 0.02 | -8.964
-8.5 | -0.532 | 0.0136 | 0.031 | -39.152
-8 | -0.507 | 0.01232 | 0.031 | -41.18
-7.5 | -0.382 | 0.05726 | 0.014 | -6.671
-7 | -0.356 | 0.05046 | 0.015 | -7.052
-6.5 | -0.33 | 0.04629 | 0.015 | -7.13
-6 | -0.306 | 0.04119 | 0.017 | -7.419
-5.5 | -0.343 | 0.01117 | 0.029 | -30.674
-5 | -0.309 | 0.01079 | 0.029 | -28.683
-4.5 | -0.276 | 0.01051 | 0.029 | -26.264
-4 | -0.243 | 0.01032 | 0.028 | -23.528
-3.5 | -0.34 | 0.0102 | 0.028 | -33.373
-3 | -0.315 | 0.01005 | 0.027 | -31.342
-2.5 | -0.267 | 0.0098 | 0.027 | -27.262
-2 | -0.21 | 0.0096 | 0.027 | -21.879
-1.5 | -0.148 | 0.0095 | 0.026 | -15.525
-1 | -0.082 | 0.00935 | 0.026 | -8.795
-0.5 | -0.015 | 0.00935 | 0.025 | -1.644
0 | 0.052 | 0.00931 | 0.025 | 5.62
0.5 | 0.12 | 0.00897 | 0.024 | 13.412
1 | 0.188 | 0.00842 | 0.024 | 22.362
1.5 | 0.256 | 0.00836 | 0.023 | 30.637
2 | 0.324 | 0.00829 | 0.023 | 39.046
2.5 | 0.392 | 0.00817 | 0.022 | 47.901
3 | 0.459 | 0.00814 | 0.022 | 56.381
3.5 | 0.527 | 0.00803 | 0.021 | 65.55
4 | 0.594 | 0.00819 | 0.021 | 72.517
4.5 | 0.661 | 0.00835 | 0.02 | 79.144
5 | 0.728 | 0.00852 | 0.02 | 85.45
5.5 | 0.794 | 0.00875 | 0.019 | 90.764
6 | 0.859 | 0.00919 | 0.018 | 93.453
6.5 | 0.923 | 0.00999 | 0.018 | 92.422
7 | 0.984 | 0.01054 | 0.017 | 93.376
7.5 | 1.043 | 0.01104 | 0.017 | 94.516
8 | 1.09 | 0.0134 | 0.016 | 81.339
8.5 | 1.086 | 0.01521 | 0.015 | 71.411
9 | 1.036 | 0.01917 | 0.014 | 54.033
9.5 | 0.628 | 0.02312 | 0.013 | 27.183
10 | 0.649 | 0.02852 | 0.012 | 22.757
10.5 | 0.675 | 0.03134 | 0.011 | 21.543
11 | 0.692 | 0.04 | 0.01 | 17.293
11.5 | 0.704 | 0.05248 | 0.009 | 13.414
12 | 0.741 | 0.04869 | 0.009 | 15.22
12.5 | 0.766 | 0.05429 | 0.008 | 14.11
13 | 0.785 | 0.06459 | 0.007 | 12.149
13.5 | 0.813 | 0.06472 | 0.007 | 12.567
14 | 0.843 | 0.06795 | 0.006 | 12.409
14.5 | 0.872 | 0.07157 | 0.006 | 12.187
15 | 0.896 | 0.07919 | 0.005 | 11.319
15.5 | 0.912 | 0.09455 | 0.004 | 9.646
16 | 0.904 | 0.13173 | 0.003 | 6.864
16.5 | 0.94 | 0.13047 | 0.003 | 7.206
17 | 0.973 | 0.13368 | 0.003 | 7.275
17.5 | 1.005 | 0.13577 | 0.002 | 7.399
18 | 1.031 | 0.14474 | 0.002 | 7.123
18.5 | 1.043 | 0.17788 | 0.001 | 5.861
19 | 1.073 | 0.17956 | 0 | 5.974
19.5 | 1.104 | 0.18167 | 0 | 6.076
20 | 1.134 | 0.18354 | -0.001 | 6.179

## 136. Re 16M Mach 0.50 (2)
BIGFOIL.COM POLAR EXPORT
EMX-07
EMX-07 |  |  |  | Cl Max: | 1.4274 | at alpha= | 10 | deg
XFOIL ncrit=9 |  |  |  | L/D Max: | 167.783 | at alpha= | 5 | deg
Re: | 16000000 |  |  | Cd Min: | 0.30123 | at alpha= | -20 | deg
Mach: | 0.5 |  |  | Cl=0 at alpha= | -0.53343 | deg
|  |  |  | @ Cl=0.1, Cd= | 0.0056776
|  |  |  | @ Cl=0.4, Cd= | 0.0047863
|  |  |  | @ Cl=0.6, Cd= | 0.004005
alpha (deg) | Cl | Cd | Cm | Cl/Cd
-20 | -0.9831 | 0.30123 | 0.1406 | -3.2636
-19.5 | -0.9596 | 0.2928 | 0.1353 | -3.2773
-19 | -0.9366 | 0.2843 | 0.1301 | -3.2944
-18.5 | -0.9141 | 0.2756 | 0.1247 | -3.3168
-18 | -0.8913 | 0.26686 | 0.1195 | -3.34
-17.5 | -0.8685 | 0.25803 | 0.1143 | -3.3659
-17 | -0.8461 | 0.24876 | 0.1092 | -3.4013
-15 | -0.7615 | 0.21331 | 0.09 | -3.5699
-14.5 | -0.7396 | 0.20568 | 0.0857 | -3.5959
-14 | -0.7185 | 0.19772 | 0.0814 | -3.6339
-13.5 | -0.6984 | 0.18945 | 0.0771 | -3.6865
-13 | -0.6805 | 0.18063 | 0.0729 | -3.7674
-12.5 | -0.6644 | 0.17155 | 0.0687 | -3.8729
-12 | -0.6493 | 0.16254 | 0.0646 | -3.9947
-11.5 | -0.6366 | 0.15341 | 0.0607 | -4.1497
-11 | -0.626 | 0.14398 | 0.0567 | -4.3478
-10.5 | -0.6126 | 0.13606 | 0.0534 | -4.5024
-10 | -0.6037 | 0.12709 | 0.0496 | -4.7502
-9.5 | -0.5925 | 0.11916 | 0.0461 | -4.9723
-9 | -0.5832 | 0.111 | 0.0426 | -5.2541
-8.5 | -0.5762 | 0.10251 | 0.0387 | -5.6209
-8 | -0.5714 | 0.09375 | 0.0342 | -6.0949
-7.5 | -0.5692 | 0.08471 | 0.029 | -6.7194
-7 | -0.5696 | 0.07525 | 0.0207 | -7.5694
-6.5 | -0.5759 | 0.06521 | 0.0116 | -8.8315
-6 | -0.5675 | 0.05488 | 0.006 | -10.3407
-5.5 | -0.5511 | 0.04466 | 0.0039 | -12.3399
-5 | -0.5177 | 0.03714 | 0.0045 | -13.9391
-4.5 | -0.4836 | 0.02835 | 0.007 | -17.0582
-4 | -0.4403 | 0.02112 | 0.0106 | -20.8475
-3.5 | -0.3968 | 0.01282 | 0.0155 | -30.9516
-3 | -0.337 | 0.00884 | 0.0185 | -38.1222
-2.5 | -0.2725 | 0.00702 | 0.0208 | -38.8177
-2 | -0.2042 | 0.00634 | 0.0221 | -32.2082
-1.5 | -0.1348 | 0.006 | 0.0229 | -22.4667
-1 | -0.0649 | 0.00583 | 0.0232 | -11.1321
0 | 0.0742 | 0.0057 | 0.0231 | 13.0175
0.5 | 0.1433 | 0.00564 | 0.023 | 25.4078
1 | 0.2125 | 0.00558 | 0.0227 | 38.0824
1.5 | 0.2815 | 0.00551 | 0.0225 | 51.0889
2 | 0.3497 | 0.0053 | 0.0223 | 65.9811
2.5 | 0.4153 | 0.00463 | 0.0222 | 89.6976
3 | 0.4783 | 0.00388 | 0.0229 | 123.2732
3.5 | 0.546 | 0.00388 | 0.0232 | 140.7216
4 | 0.6151 | 0.00404 | 0.0234 | 152.2525
4.5 | 0.6852 | 0.0043 | 0.0235 | 159.3488
5 | 0.7567 | 0.00451 | 0.0235 | 167.7827
6 | 0.8955 | 0.00575 | 0.0245 | 155.7391
6.5 | 0.9653 | 0.00657 | 0.0252 | 146.9254
7 | 1.0335 | 0.00767 | 0.0264 | 134.7458
7.5 | 1.1048 | 0.00826 | 0.0279 | 133.753
8 | 1.1836 | 0.0089 | 0.0283 | 132.9888
8.5 | 1.2632 | 0.0097 | 0.0291 | 130.2268
9 | 1.3409 | 0.01101 | 0.0305 | 121.7893
9.5 | 1.4083 | 0.01378 | 0.0328 | 102.1988
10 | 1.4274 | 0.0185 | 0.038 | 77.1568
10.5 | 1.401 | 0.02982 | 0.03 | 46.9819
11 | 1.3603 | 0.04099 | 0.0254 | 33.1861
11.5 | 1.3172 | 0.05175 | 0.0217 | 25.4531
12 | 1.2749 | 0.06265 | 0.0176 | 20.3496
12.5 | 1.2358 | 0.07403 | 0.0128 | 16.6932
13 | 1.199 | 0.08577 | 0.0077 | 13.9792
13.5 | 1.1647 | 0.09784 | 0.0021 | 11.9041
14 | 1.1323 | 0.11025 | -0.0039 | 10.2703
14.5 | 1.1028 | 0.12288 | -0.0102 | 8.9746
15 | 1.0765 | 0.13581 | -0.0171 | 7.9265

## 137. Re 18M Mach 0.00 (1)
BIGFOIL.COM POLAR EXPORT
EMX-07
EMX-07 |  |  |  | Cl Max: | 1.17 | at alpha= | 11 | deg
JavaFoil+Calcfoil stall+Eppler ext transition |  |  |  | L/D Max: | 99.832 | at alpha= | 8.5 | deg
Re: | 18000000 |  |  | Cd Min: | 0.008 | at alpha= | 4.5 | deg
Mach: | 0 |  |  | Cl=0 at alpha= | -0.38793 | deg
|  |  |  | @ Cl=0.1, Cd= | 0.0088176
|  |  |  | @ Cl=0.4, Cd= | 0.008091
|  |  |  | @ Cl=0.6, Cd= | 0.0080269
alpha (deg) | Cl | Cd | Cm | Cl/Cd
-15 | -0.442 | 0.09308 | 0.018 | -4.744
-14.5 | -0.463 | 0.08731 | 0.018 | -5.306
-14 | -0.485 | 0.0818 | 0.018 | -5.93
-13.5 | -0.51 | 0.06984 | 0.02 | -7.303
-13 | -0.522 | 0.0678 | 0.02 | -7.704
-12.5 | -0.542 | 0.0581 | 0.021 | -9.327
-12 | -0.627 | 0.0178 | 0.027 | -35.234
-11.5 | -0.663 | 0.01349 | 0.028 | -49.191
-11 | -0.677 | 0.01304 | 0.028 | -51.897
-10.5 | -0.683 | 0.01252 | 0.028 | -54.554
-10 | -0.686 | 0.01212 | 0.028 | -56.634
-9.5 | -0.686 | 0.0118 | 0.027 | -58.085
-9 | -0.681 | 0.01156 | 0.027 | -58.964
-8.5 | -0.673 | 0.01133 | 0.027 | -59.359
-8 | -0.66 | 0.01114 | 0.027 | -59.243
-7.5 | -0.642 | 0.01093 | 0.027 | -58.768
-7 | -0.62 | 0.01073 | 0.026 | -57.799
-6.5 | -0.593 | 0.01059 | 0.026 | -56.06
-6 | -0.562 | 0.01048 | 0.026 | -53.642
-5.5 | -0.527 | 0.0103 | 0.025 | -51.138
-5 | -0.487 | 0.01012 | 0.025 | -48.094
-4.5 | -0.444 | 0.00997 | 0.025 | -44.482
-4 | -0.397 | 0.00982 | 0.024 | -40.439
-3.5 | -0.348 | 0.00967 | 0.024 | -35.93
-3 | -0.296 | 0.00955 | 0.024 | -30.957
-2.5 | -0.242 | 0.00941 | 0.023 | -25.689
-2 | -0.186 | 0.00928 | 0.023 | -20.069
-1.5 | -0.129 | 0.00912 | 0.023 | -14.185
-1 | -0.072 | 0.00915 | 0.022 | -7.83
-0.5 | -0.013 | 0.0091 | 0.022 | -1.468
0 | 0.045 | 0.00906 | 0.021 | 5.011
0.5 | 0.104 | 0.0088 | 0.021 | 11.849
1 | 0.163 | 0.00828 | 0.021 | 19.708
1.5 | 0.222 | 0.00827 | 0.02 | 26.845
2 | 0.281 | 0.00824 | 0.02 | 34.068
2.5 | 0.34 | 0.00817 | 0.019 | 41.573
3 | 0.398 | 0.00809 | 0.019 | 49.214
3.5 | 0.457 | 0.00812 | 0.018 | 56.247
4 | 0.515 | 0.00811 | 0.018 | 63.577
4.5 | 0.574 | 0.008 | 0.017 | 71.707
5 | 0.632 | 0.00806 | 0.017 | 78.473
5.5 | 0.69 | 0.00821 | 0.016 | 84.065
6 | 0.748 | 0.00851 | 0.016 | 87.855
6.5 | 0.805 | 0.00899 | 0.015 | 89.52
7 | 0.861 | 0.00931 | 0.015 | 92.479
7.5 | 0.917 | 0.00956 | 0.014 | 95.86
8 | 0.968 | 0.00984 | 0.014 | 98.365
8.5 | 1.015 | 0.01017 | 0.013 | 99.832
9 | 1.058 | 0.01067 | 0.013 | 99.155
9.5 | 1.095 | 0.01125 | 0.012 | 97.418
10 | 1.127 | 0.01162 | 0.012 | 97.008
10.5 | 1.152 | 0.01206 | 0.011 | 95.566
11 | 1.17 | 0.01254 | 0.01 | 93.309
11.5 | 1.161 | 0.01516 | 0.01 | 76.591
12 | 1.15 | 0.01692 | 0.009 | 67.957
12.5 | 1.134 | 0.0188 | 0.008 | 60.309
13 | 1.111 | 0.02133 | 0.008 | 52.099
13.5 | 1.085 | 0.02389 | 0.007 | 45.431
14 | 1.053 | 0.02719 | 0.006 | 38.718
14.5 | 1.017 | 0.03079 | 0.006 | 33.019
15 | 0.978 | 0.03454 | 0.005 | 28.321
15.5 | 0.938 | 0.03857 | 0.005 | 24.308
16 | 0.895 | 0.04324 | 0.004 | 20.692

## 138. Re 18M Mach 0.00 (2)
BIGFOIL.COM POLAR EXPORT
EMX-07
EMX-07 |  |  |  | Cl Max: | 1.7941 | at alpha= | 17.5 | deg
XFOIL ncrit=9 |  |  |  | L/D Max: | 149.492 | at alpha= | 5.5 | deg
Re: | 18000000 |  |  | Cd Min: | 0.07514 | at alpha= | 20 | deg
Mach: | 0 |  |  | Cl=0 at alpha= | -0.47069 | deg
|  |  |  | @ Cl=0.1, Cd= | 0.0054752
|  |  |  | @ Cl=0.4, Cd= | 0.00397
|  |  |  | @ Cl=0.6, Cd= | 0.0041508
alpha (deg) | Cl | Cd | Cm | Cl/Cd
-20 | -1.8857 | 0.03144 | -0.0216 | -59.9777
-19.5 | -1.8939 | 0.02841 | -0.0147 | -66.6631
-19 | -1.8884 | 0.02621 | -0.0082 | -72.0488
-18.5 | -1.8642 | 0.0243 | -0.0044 | -76.716
-18 | -1.8328 | 0.02271 | -0.0012 | -80.7045
-17.5 | -1.797 | 0.02132 | 0.0014 | -84.2871
-17 | -1.7581 | 0.02006 | 0.0037 | -87.6421
-16.5 | -1.717 | 0.01889 | 0.0058 | -90.8947
-16 | -1.6739 | 0.01781 | 0.0077 | -93.9865
-15.5 | -1.6291 | 0.0168 | 0.0093 | -96.9702
-15 | -1.5831 | 0.01586 | 0.0109 | -99.8172
-14.5 | -1.5358 | 0.01498 | 0.0122 | -102.5234
-14 | -1.4874 | 0.01415 | 0.0135 | -105.1166
-13.5 | -1.438 | 0.01338 | 0.0146 | -107.4738
-13 | -1.3879 | 0.01265 | 0.0156 | -109.7154
-12.5 | -1.34 | 0.01225 | 0.0172 | -109.3878
-12 | -1.2884 | 0.0117 | 0.018 | -110.1197
-11.5 | -1.2361 | 0.01118 | 0.0187 | -110.5635
-11 | -1.1834 | 0.01067 | 0.0194 | -110.9091
-10.5 | -1.1302 | 0.01018 | 0.02 | -111.0216
-10 | -1.0764 | 0.00975 | 0.0204 | -110.4
-9 | -0.9688 | 0.00868 | 0.0215 | -111.6129
-8.5 | -0.9137 | 0.00837 | 0.0218 | -109.1637
-8 | -0.8579 | 0.00815 | 0.022 | -105.2638
-7.5 | -0.8018 | 0.00795 | 0.0221 | -100.8553
-7 | -0.7455 | 0.00777 | 0.0222 | -95.9459
-6.5 | -0.689 | 0.0076 | 0.0223 | -90.6579
-6 | -0.632 | 0.00752 | 0.0222 | -84.0426
-5.5 | -0.5751 | 0.00739 | 0.0222 | -77.8214
-5 | -0.518 | 0.0073 | 0.0221 | -70.9589
-4.5 | -0.4612 | 0.0071 | 0.0221 | -64.9577
-4 | -0.4048 | 0.00679 | 0.0222 | -59.6171
-3.5 | -0.3476 | 0.00662 | 0.0221 | -52.5076
-2.5 | -0.234 | 0.00605 | 0.022 | -38.6777
-2 | -0.1768 | 0.00581 | 0.022 | -30.4303
-1.5 | -0.1192 | 0.00568 | 0.0217 | -20.9859
-1 | -0.0613 | 0.00564 | 0.0214 | -10.8688
-0.5 | -0.0034 | 0.00557 | 0.0211 | -0.61041
0 | 0.0546 | 0.00553 | 0.0208 | 9.8734
0.5 | 0.1126 | 0.00546 | 0.0204 | 20.6227
1 | 0.1706 | 0.00542 | 0.02 | 31.476
1.5 | 0.2282 | 0.0053 | 0.0197 | 43.0566
2.5 | 0.3426 | 0.00483 | 0.0189 | 70.9317
3 | 0.3965 | 0.00398 | 0.0188 | 99.6231
3.5 | 0.4525 | 0.00382 | 0.0186 | 118.4555
4 | 0.509 | 0.00393 | 0.0183 | 129.5165
4.5 | 0.5656 | 0.00401 | 0.0181 | 141.0474
5 | 0.6218 | 0.00424 | 0.0179 | 146.6509
5.5 | 0.6772 | 0.00453 | 0.0177 | 149.4923
6 | 0.7327 | 0.0051 | 0.0174 | 143.6667
6.5 | 0.7885 | 0.00554 | 0.017 | 142.3285
7 | 0.8438 | 0.00595 | 0.0167 | 141.8151
7.5 | 0.8979 | 0.00651 | 0.0166 | 137.9263
8 | 0.9549 | 0.00715 | 0.0157 | 133.5524
8.5 | 1.0133 | 0.00751 | 0.0146 | 134.9268
9 | 1.0713 | 0.00795 | 0.0135 | 134.7547
9.5 | 1.1292 | 0.00838 | 0.0124 | 134.7494
10 | 1.1866 | 0.00882 | 0.0113 | 134.5351
10.5 | 1.2435 | 0.00928 | 0.0102 | 133.9978
11 | 1.2998 | 0.00977 | 0.0092 | 133.0399
11.5 | 1.3498 | 0.01025 | 0.0096 | 131.6878
12 | 1.3993 | 0.01081 | 0.0099 | 129.445
12.5 | 1.4483 | 0.01159 | 0.0101 | 124.9612
13.5 | 1.5448 | 0.01323 | 0.0105 | 116.7649
14 | 1.5915 | 0.01411 | 0.0107 | 112.7923
14.5 | 1.6364 | 0.01508 | 0.0111 | 108.5146
15 | 1.679 | 0.01615 | 0.0117 | 103.9628
15.5 | 1.7186 | 0.01735 | 0.0125 | 99.0548
16 | 1.7538 | 0.01874 | 0.0136 | 93.5859
16.5 | 1.7751 | 0.02049 | 0.0163 | 86.6325
17 | 1.7847 | 0.02386 | 0.0168 | 74.7988
17.5 | 1.7941 | 0.02873 | 0.0145 | 62.4469
18 | 1.792 | 0.03529 | 0.0116 | 50.7793
18.5 | 1.7774 | 0.04321 | 0.0086 | 41.134
19 | 1.7468 | 0.05296 | 0.0054 | 32.9834
19.5 | 1.7101 | 0.06369 | 0.0018 | 26.8504
20 | 1.6724 | 0.07514 | -0.0025 | 22.2571

## 139. Re 18M Mach 0.10 (1)
BIGFOIL.COM POLAR EXPORT
EMX-07
EMX-07 |  |  |  | Cl Max: | 1.169 | at alpha= | 11 | deg
JavaFoil+Calcfoil stall+Eppler ext transition |  |  |  | L/D Max: | 99.799 | at alpha= | 8.5 | deg
Re: | 18000000 |  |  | Cd Min: | 0.00802 | at alpha= | 4.5 | deg
Mach: | 0.1 |  |  | Cl=0 at alpha= | -0.38983 | deg
|  |  |  | @ Cl=0.1, Cd= | 0.0088312
|  |  |  | @ Cl=0.4, Cd= | 0.0081
|  |  |  | @ Cl=0.6, Cd= | 0.0080395
alpha (deg) | Cl | Cd | Cm | Cl/Cd
-14.5 | -0.418 | 0.08875 | 0.018 | -4.715
-14 | -0.443 | 0.08376 | 0.018 | -5.283
-13.5 | -0.467 | 0.07498 | 0.019 | -6.227
-13 | -0.483 | 0.07102 | 0.019 | -6.808
-12.5 | -0.503 | 0.06365 | 0.02 | -7.897
-12 | -0.527 | 0.05204 | 0.022 | -10.125
-11.5 | -0.627 | 0.01407 | 0.028 | -44.583
-11 | -0.647 | 0.0104 | 0.028 | -62.161
-10.5 | -0.658 | 0.01262 | 0.028 | -52.169
-10 | -0.665 | 0.01217 | 0.028 | -54.646
-9.5 | -0.668 | 0.01186 | 0.028 | -56.306
-9 | -0.667 | 0.01159 | 0.027 | -57.558
-8.5 | -0.661 | 0.01139 | 0.027 | -58.06
-8 | -0.651 | 0.01115 | 0.027 | -58.415
-7.5 | -0.636 | 0.01095 | 0.027 | -58.092
-7 | -0.616 | 0.01077 | 0.026 | -57.158
-6.5 | -0.591 | 0.0106 | 0.026 | -55.71
-6 | -0.561 | 0.0105 | 0.026 | -53.382
-5.5 | -0.526 | 0.01032 | 0.026 | -50.986
-5 | -0.487 | 0.01014 | 0.025 | -48.03
-4.5 | -0.444 | 0.00996 | 0.025 | -44.625
-4 | -0.398 | 0.00983 | 0.025 | -40.487
-3.5 | -0.349 | 0.00968 | 0.024 | -36.005
-3 | -0.297 | 0.00956 | 0.024 | -31.033
-2.5 | -0.243 | 0.00942 | 0.024 | -25.775
-2 | -0.187 | 0.00928 | 0.023 | -20.145
-1.5 | -0.13 | 0.00915 | 0.023 | -14.206
-1 | -0.072 | 0.00916 | 0.022 | -7.864
-0.5 | -0.013 | 0.00905 | 0.022 | -1.483
0 | 0.046 | 0.00906 | 0.022 | 5.033
0.5 | 0.105 | 0.00881 | 0.021 | 11.903
1 | 0.164 | 0.00828 | 0.021 | 19.797
1.5 | 0.223 | 0.00827 | 0.02 | 26.969
2 | 0.282 | 0.00825 | 0.02 | 34.21
2.5 | 0.341 | 0.00817 | 0.019 | 41.765
3 | 0.4 | 0.0081 | 0.019 | 49.432
3.5 | 0.459 | 0.0081 | 0.018 | 56.668
4 | 0.518 | 0.00811 | 0.018 | 63.866
4.5 | 0.577 | 0.00802 | 0.017 | 71.959
5 | 0.636 | 0.00807 | 0.017 | 78.79
5.5 | 0.694 | 0.00822 | 0.016 | 84.354
6 | 0.751 | 0.00853 | 0.016 | 88.075
6.5 | 0.809 | 0.00902 | 0.015 | 89.692
7 | 0.865 | 0.00934 | 0.015 | 92.607
7.5 | 0.921 | 0.0096 | 0.014 | 95.941
8 | 0.973 | 0.00989 | 0.014 | 98.402
8.5 | 1.02 | 0.01022 | 0.013 | 99.799
9 | 1.062 | 0.01072 | 0.013 | 99.035
9.5 | 1.099 | 0.01133 | 0.012 | 96.992
10 | 1.129 | 0.01171 | 0.012 | 96.457
10.5 | 1.153 | 0.01217 | 0.011 | 94.75
11 | 1.169 | 0.01268 | 0.01 | 92.181
11.5 | 1.153 | 0.01552 | 0.01 | 74.291
12 | 1.14 | 0.01729 | 0.009 | 65.924
12.5 | 1.119 | 0.0195 | 0.008 | 57.415
13 | 1.094 | 0.02188 | 0.008 | 50.005
13.5 | 1.062 | 0.02501 | 0.007 | 42.446
14 | 1.025 | 0.02847 | 0.006 | 35.987
14.5 | 0.984 | 0.03209 | 0.006 | 30.663
15 | 0.94 | 0.03605 | 0.005 | 26.08
15.5 | 0.894 | 0.04034 | 0.005 | 22.174
16 | 0.847 | 0.04526 | 0.004 | 18.709

## 140. Re 18M Mach 0.10 (2)
BIGFOIL.COM POLAR EXPORT
EMX-07
EMX-07 |  |  |  | Cl Max: | 1.7691 | at alpha= | 17 | deg
XFOIL ncrit=9 |  |  |  | L/D Max: | 150.176 | at alpha= | 5.5 | deg
Re: | 18000000 |  |  | Cd Min: | 0.08793 | at alpha= | 20 | deg
Mach: | 0.1 |  |  | Cl=0 at alpha= | -0.47341 | deg
|  |  |  | @ Cl=0.1, Cd= | 0.0054839
|  |  |  | @ Cl=0.4, Cd= | 0.0039576
|  |  |  | @ Cl=0.6, Cd= | 0.00414
alpha (deg) | Cl | Cd | Cm | Cl/Cd
-19.5 | -1.6476 | 0.0565 | -0.0212 | -29.1611
-19 | -1.7112 | 0.04223 | -0.0288 | -40.521
-18.5 | -1.7547 | 0.03477 | -0.0252 | -50.4659
-18 | -1.7782 | 0.0307 | -0.017 | -57.9218
-17.5 | -1.7764 | 0.02725 | -0.0105 | -65.189
-17 | -1.7565 | 0.02433 | -0.0059 | -72.1948
-16.5 | -1.7243 | 0.0222 | -0.0024 | -77.6712
-16 | -1.6851 | 0.02057 | 0.0004 | -81.9203
-15.5 | -1.6422 | 0.01919 | 0.0029 | -85.5758
-15 | -1.5971 | 0.01792 | 0.0051 | -89.1239
-14.5 | -1.5503 | 0.01677 | 0.0071 | -92.4448
-14 | -1.5021 | 0.01569 | 0.0089 | -95.7361
-13.5 | -1.4526 | 0.01471 | 0.0105 | -98.7492
-13 | -1.402 | 0.0138 | 0.012 | -101.5942
-12.5 | -1.3537 | 0.01324 | 0.014 | -102.2432
-12 | -1.3015 | 0.01255 | 0.0151 | -103.7052
-11.5 | -1.2485 | 0.01191 | 0.0162 | -104.8279
-11 | -1.1951 | 0.01127 | 0.0172 | -106.0426
-10.5 | -1.1412 | 0.01067 | 0.018 | -106.9541
-10 | -1.0865 | 0.01019 | 0.0188 | -106.6241
-9.5 | -1.0315 | 0.00971 | 0.0194 | -106.2307
-9 | -0.9761 | 0.00927 | 0.02 | -105.2967
-8.5 | -0.9221 | 0.00849 | 0.0209 | -108.6101
-8 | -0.8656 | 0.00823 | 0.0212 | -105.1762
-7.5 | -0.8087 | 0.00803 | 0.0215 | -100.7098
-7 | -0.7516 | 0.00784 | 0.0217 | -95.8673
-6.5 | -0.6944 | 0.00767 | 0.0219 | -90.5346
-6 | -0.6368 | 0.00758 | 0.0219 | -84.0106
-5.5 | -0.5793 | 0.00744 | 0.0219 | -77.8629
-5 | -0.5215 | 0.00735 | 0.0219 | -70.9524
-4.5 | -0.4642 | 0.00715 | 0.0219 | -64.9231
-4 | -0.4073 | 0.00683 | 0.022 | -59.634
-3.5 | -0.3497 | 0.00667 | 0.022 | -52.4288
-2.5 | -0.2353 | 0.00607 | 0.022 | -38.7644
-2 | -0.1777 | 0.00582 | 0.022 | -30.5326
-1.5 | -0.1197 | 0.00568 | 0.0218 | -21.0739
-1 | -0.0614 | 0.00564 | 0.0215 | -10.8865
0 | 0.0552 | 0.00553 | 0.0208 | 9.9819
0.5 | 0.1135 | 0.00547 | 0.0205 | 20.7495
1 | 0.1718 | 0.00542 | 0.0201 | 31.6974
2.5 | 0.3449 | 0.00483 | 0.019 | 71.4079
3 | 0.3991 | 0.00396 | 0.0189 | 100.7828
3.5 | 0.4555 | 0.00381 | 0.0187 | 119.5538
4 | 0.5123 | 0.00393 | 0.0185 | 130.3562
4.5 | 0.5694 | 0.00401 | 0.0182 | 141.995
5 | 0.6259 | 0.00425 | 0.018 | 147.2706
5.5 | 0.6818 | 0.00454 | 0.0179 | 150.1762
6 | 0.7377 | 0.00512 | 0.0176 | 144.082
6.5 | 0.794 | 0.00557 | 0.0172 | 142.5494
7 | 0.8497 | 0.00599 | 0.017 | 141.8531
7.5 | 0.9043 | 0.00655 | 0.0169 | 138.0611
8 | 0.9617 | 0.0072 | 0.0161 | 133.5694
8.5 | 1.0207 | 0.00757 | 0.015 | 134.8349
9 | 1.0793 | 0.00801 | 0.0139 | 134.7441
9.5 | 1.1378 | 0.00845 | 0.0128 | 134.6509
10 | 1.1958 | 0.00891 | 0.0118 | 134.2088
10.5 | 1.2534 | 0.00938 | 0.0108 | 133.6247
11 | 1.3104 | 0.00988 | 0.0099 | 132.6316
11.5 | 1.3608 | 0.0104 | 0.0104 | 130.8462
12 | 1.4106 | 0.011 | 0.0109 | 128.2364
13 | 1.5086 | 0.01274 | 0.0116 | 118.4144
13.5 | 1.5567 | 0.01362 | 0.0119 | 114.2952
14 | 1.6031 | 0.0146 | 0.0124 | 109.8014
14.5 | 1.6473 | 0.01569 | 0.013 | 104.9904
15 | 1.6885 | 0.01693 | 0.0139 | 99.7342
15.5 | 1.7255 | 0.01835 | 0.015 | 94.0327
16 | 1.7532 | 0.02006 | 0.0171 | 87.3978
16.5 | 1.7602 | 0.02332 | 0.0187 | 75.4803
17 | 1.7691 | 0.02837 | 0.0163 | 62.3581
17.5 | 1.7677 | 0.03503 | 0.0132 | 50.4625
18 | 1.7505 | 0.04338 | 0.0101 | 40.3527
18.5 | 1.7217 | 0.05296 | 0.0069 | 32.5094
19 | 1.6819 | 0.06415 | 0.003 | 26.2182
19.5 | 1.6427 | 0.07589 | -0.0014 | 21.6458
20 | 1.6036 | 0.08793 | -0.0061 | 18.2372

## 141. Re 18M Mach 0.25 (1)
BIGFOIL.COM POLAR EXPORT
EMX-07
EMX-07 |  |  |  | Cl Max: | 1.136 | at alpha= | 10 | deg
JavaFoil+Calcfoil stall+Eppler ext transition |  |  |  | L/D Max: | 99.21 | at alpha= | 8.5 | deg
Re: | 18000000 |  |  | Cd Min: | 0.00806 | at alpha= | 4.5 | deg
Mach: | 0.25 |  |  | Cl=0 at alpha= | -0.38525 | deg
|  |  |  | @ Cl=0.1, Cd= | 0.0088662
|  |  |  | @ Cl=0.4, Cd= | 0.0081492
|  |  |  | @ Cl=0.6, Cd= | 0.0080682
alpha (deg) | Cl | Cd | Cm | Cl/Cd
-12.5 | -0.158 | 0.07238 | 0.019 | -2.18
-12 | -0.222 | 0.0667 | 0.019 | -3.335
-11.5 | -0.275 | 0.06057 | 0.02 | -4.534
-11 | -0.326 | 0.04889 | 0.022 | -6.672
-10.5 | -0.43 | 0.01327 | 0.029 | -32.433
-10 | -0.475 | 0.01279 | 0.029 | -37.139
-9.5 | -0.51 | 0.01224 | 0.028 | -41.723
-9 | -0.539 | 0.0119 | 0.028 | -45.317
-8.5 | -0.561 | 0.0116 | 0.028 | -48.303
-8 | -0.574 | 0.01136 | 0.028 | -50.521
-7.5 | -0.579 | 0.01116 | 0.027 | -51.906
-7 | -0.576 | 0.01095 | 0.027 | -52.583
-6.5 | -0.565 | 0.01073 | 0.027 | -52.628
-6 | -0.545 | 0.01059 | 0.027 | -51.492
-5.5 | -0.519 | 0.01043 | 0.026 | -49.746
-5 | -0.486 | 0.01025 | 0.026 | -47.393
-4.5 | -0.447 | 0.01007 | 0.026 | -44.382
-4 | -0.403 | 0.00993 | 0.025 | -40.583
-3.5 | -0.355 | 0.00976 | 0.025 | -36.326
-3 | -0.303 | 0.00963 | 0.025 | -31.451
-2.5 | -0.248 | 0.00947 | 0.024 | -26.218
-2 | -0.192 | 0.00931 | 0.024 | -20.594
-1.5 | -0.133 | 0.00921 | 0.023 | -14.479
-1 | -0.074 | 0.00919 | 0.023 | -8.044
-0.5 | -0.014 | 0.00908 | 0.023 | -1.518
0 | 0.047 | 0.00904 | 0.022 | 5.182
0.5 | 0.108 | 0.00884 | 0.022 | 12.188
1 | 0.168 | 0.0083 | 0.021 | 20.289
1.5 | 0.229 | 0.0083 | 0.021 | 27.624
2 | 0.29 | 0.00827 | 0.02 | 35.06
2.5 | 0.351 | 0.00819 | 0.02 | 42.788
3 | 0.411 | 0.00814 | 0.019 | 50.502
3.5 | 0.472 | 0.00812 | 0.019 | 58.073
4 | 0.532 | 0.00814 | 0.018 | 65.4
4.5 | 0.593 | 0.00806 | 0.018 | 73.515
5 | 0.653 | 0.00813 | 0.017 | 80.311
5.5 | 0.712 | 0.00832 | 0.017 | 85.643
6 | 0.772 | 0.00861 | 0.016 | 89.641
6.5 | 0.83 | 0.00917 | 0.016 | 90.59
7 | 0.888 | 0.0095 | 0.015 | 93.451
7.5 | 0.945 | 0.0098 | 0.015 | 96.413
8 | 0.997 | 0.01018 | 0.014 | 97.942
8.5 | 1.042 | 0.01051 | 0.014 | 99.21
9 | 1.082 | 0.01103 | 0.013 | 98.035
9.5 | 1.114 | 0.01179 | 0.013 | 94.464
10 | 1.136 | 0.01227 | 0.012 | 92.626
10.5 | 1.132 | 0.01501 | 0.011 | 75.444
11 | 1.118 | 0.01653 | 0.01 | 67.665
11.5 | 1.09 | 0.01863 | 0.01 | 58.525
12 | 1.054 | 0.02109 | 0.009 | 49.963
12.5 | 1.004 | 0.02405 | 0.008 | 41.758
13 | 0.944 | 0.02745 | 0.008 | 34.378
13.5 | 0.872 | 0.03149 | 0.007 | 27.695
14 | 0.792 | 0.03592 | 0.006 | 22.049
14.5 | 0.704 | 0.04099 | 0.006 | 17.179
15 | 0.611 | 0.04665 | 0.005 | 13.093

## 142. Re 18M Mach 0.25 (2)
BIGFOIL.COM POLAR EXPORT
EMX-07
EMX-07 |  |  |  | Cl Max: | 1.6345 | at alpha= | 14 | deg
XFOIL ncrit=9 |  |  |  | L/D Max: | 153.783 | at alpha= | 5.5 | deg
Re: | 18000000 |  |  | Cd Min: | 0.21854 | at alpha= | -16.5 | deg
Mach: | 0.25 |  |  | Cl=0 at alpha= | -0.48342 | deg
|  |  |  | @ Cl=0.1, Cd= | 0.0054954
|  |  |  | @ Cl=0.4, Cd= | 0.0041417
|  |  |  | @ Cl=0.6, Cd= | 0.0040831
alpha (deg) | Cl | Cd | Cm | Cl/Cd
-16.5 | -0.7766 | 0.21854 | 0.0896 | -3.5536
-14.5 | -0.7289 | 0.18214 | 0.0723 | -4.0019
-14 | -0.7146 | 0.17502 | 0.0688 | -4.083
-12.5 | -0.7215 | 0.13986 | 0.0535 | -5.1587
-12 | -0.7133 | 0.13222 | 0.0501 | -5.3948
-11.5 | -0.7072 | 0.12426 | 0.0466 | -5.6913
-11 | -0.7015 | 0.11642 | 0.0431 | -6.0256
-10.5 | -0.6975 | 0.1083 | 0.0393 | -6.4404
-10 | -0.6978 | 0.09934 | 0.0346 | -7.0244
-9.5 | -0.7002 | 0.09016 | 0.0289 | -7.7662
-9 | -0.7269 | 0.07701 | 0.0152 | -9.439
-8.5 | -0.9464 | 0.01451 | 0.0116 | -65.224
-8 | -0.8991 | 0.01126 | 0.0144 | -79.849
-7.5 | -0.8475 | 0.00886 | 0.0169 | -95.6546
-7 | -0.7868 | 0.00837 | 0.0181 | -94.0024
-6.5 | -0.7253 | 0.00811 | 0.019 | -89.4328
-6 | -0.6638 | 0.00794 | 0.0196 | -83.602
-5.5 | -0.6026 | 0.00777 | 0.0202 | -77.5547
-5 | -0.5413 | 0.00768 | 0.0205 | -70.4818
-4.5 | -0.4809 | 0.00746 | 0.0209 | -64.4638
-4 | -0.4212 | 0.00712 | 0.0213 | -59.1573
-3.5 | -0.361 | 0.00693 | 0.0215 | -52.0924
-3 | -0.3016 | 0.00656 | 0.0218 | -45.9756
-2.5 | -0.2423 | 0.00619 | 0.022 | -39.1438
-2 | -0.1827 | 0.00589 | 0.0221 | -31.0187
-1.5 | -0.1227 | 0.0057 | 0.0221 | -21.5263
-1 | -0.0623 | 0.00565 | 0.0219 | -11.0265
-0.5 | -0.002 | 0.00559 | 0.0216 | -0.35778
0 | 0.0583 | 0.00553 | 0.0213 | 10.5425
0.5 | 0.1186 | 0.00548 | 0.021 | 21.6423
1 | 0.179 | 0.00543 | 0.0206 | 32.965
1.5 | 0.239 | 0.00534 | 0.0203 | 44.7566
2 | 0.2987 | 0.00512 | 0.0199 | 58.3398
2.5 | 0.3577 | 0.00481 | 0.0196 | 74.3659
3 | 0.4134 | 0.00393 | 0.0196 | 105.1908
3.5 | 0.472 | 0.0038 | 0.0194 | 124.2105
4 | 0.5306 | 0.00394 | 0.0193 | 134.6701
4.5 | 0.5898 | 0.00404 | 0.0191 | 145.9901
5 | 0.649 | 0.00429 | 0.0189 | 151.2821
5.5 | 0.7074 | 0.0046 | 0.0189 | 153.7826
6 | 0.7657 | 0.00521 | 0.0186 | 146.9674
6.5 | 0.8243 | 0.00574 | 0.0184 | 143.6063
7 | 0.8826 | 0.00621 | 0.0183 | 142.1256
7.5 | 0.9388 | 0.00702 | 0.0186 | 133.7322
8 | 0.9997 | 0.00745 | 0.018 | 134.1879
8.5 | 1.062 | 0.00788 | 0.0172 | 134.7716
9 | 1.1241 | 0.00838 | 0.0164 | 134.1408
10 | 1.248 | 0.0094 | 0.0149 | 132.766
10.5 | 1.3093 | 0.00997 | 0.0144 | 131.324
11 | 1.3699 | 0.01062 | 0.014 | 128.9925
11.5 | 1.4211 | 0.0114 | 0.0155 | 124.6579
12 | 1.4723 | 0.01239 | 0.0168 | 118.8297
12.5 | 1.5222 | 0.01362 | 0.018 | 111.7621
13 | 1.5675 | 0.01524 | 0.0196 | 102.8543
13.5 | 1.6051 | 0.01737 | 0.0217 | 92.4064
14 | 1.6345 | 0.01981 | 0.024 | 82.5088
14.5 | 1.6341 | 0.02456 | 0.0247 | 66.535
15 | 1.6274 | 0.03281 | 0.0198 | 49.6007
15.5 | 1.6063 | 0.04227 | 0.0158 | 38.0009
16 | 1.5729 | 0.05272 | 0.012 | 29.835
16.5 | 1.532 | 0.06408 | 0.0079 | 23.9076
17 | 1.4916 | 0.07611 | 0.0032 | 19.598
17.5 | 1.4536 | 0.0883 | -0.0018 | 16.4621
18 | 1.4152 | 0.10094 | -0.0072 | 14.0202
18.5 | 1.3801 | 0.1136 | -0.0128 | 12.1488
19 | 1.3412 | 0.12731 | -0.0194 | 10.5349

## 143. Re 18M Mach 0.50 (1)
BIGFOIL.COM POLAR EXPORT
EMX-07
EMX-07 |  |  |  | Cl Max: | 1.133 | at alpha= | 20 | deg
JavaFoil+Calcfoil stall+Eppler ext transition |  |  |  | L/D Max: | 95.477 | at alpha= | 7.5 | deg
Re: | 18000000 |  |  | Cd Min: | 0.0082 | at alpha= | 4 | deg
Mach: | 0.5 |  |  | Cl=0 at alpha= | -0.38806 | deg
|  |  |  | @ Cl=0.1, Cd= | 0.0090918
|  |  |  | @ Cl=0.4, Cd= | 0.00827
|  |  |  | @ Cl=0.6, Cd= | 0.008209
alpha (deg) | Cl | Cd | Cm | Cl/Cd
-20 | -1.033 | 0.16139 | 0.021 | -6.399
-19.5 | -1.007 | 0.1577 | 0.021 | -6.385
-19 | -0.98 | 0.15362 | 0.02 | -6.382
-18.5 | -0.954 | 0.149 | 0.02 | -6.405
-18 | -0.929 | 0.14627 | 0.02 | -6.353
-17.5 | -0.904 | 0.14046 | 0.02 | -6.437
-17 | -0.879 | 0.13696 | 0.02 | -6.418
-16.5 | -0.857 | 0.11941 | 0.02 | -7.173
-16 | -0.832 | 0.1118 | 0.021 | -7.445
-15.5 | -0.806 | 0.10654 | 0.02 | -7.567
-15 | -0.779 | 0.10305 | 0.02 | -7.562
-14.5 | -0.753 | 0.09974 | 0.019 | -7.545
-14 | -0.726 | 0.09628 | 0.019 | -7.536
-13.5 | -0.698 | 0.09337 | 0.018 | -7.476
-13 | -0.672 | 0.08982 | 0.018 | -7.479
-12.5 | -0.646 | 0.08545 | 0.018 | -7.561
-12 | -0.62 | 0.08595 | 0.018 | -7.216
-11.5 | -0.595 | 0.07954 | 0.018 | -7.476
-11 | -0.568 | 0.07622 | 0.017 | -7.455
-10.5 | -0.543 | 0.06976 | 0.018 | -7.782
-10 | -0.519 | 0.06288 | 0.018 | -8.246
-9.5 | -0.494 | 0.05718 | 0.019 | -8.646
-9 | -0.472 | 0.05065 | 0.02 | -9.316
-8.5 | -0.538 | 0.01038 | 0.031 | -51.873
-8 | -0.508 | 0.01212 | 0.031 | -41.862
-7.5 | -0.382 | 0.05646 | 0.014 | -6.765
-7 | -0.356 | 0.05016 | 0.015 | -7.096
-6.5 | -0.33 | 0.046 | 0.016 | -7.179
-6 | -0.306 | 0.04036 | 0.018 | -7.592
-5.5 | -0.343 | 0.01103 | 0.029 | -31.061
-5 | -0.309 | 0.01069 | 0.029 | -28.936
-4.5 | -0.276 | 0.01043 | 0.029 | -26.472
-4 | -0.243 | 0.01022 | 0.028 | -23.741
-3.5 | -0.34 | 0.0101 | 0.028 | -33.709
-3 | -0.315 | 0.00995 | 0.027 | -31.662
-2.5 | -0.267 | 0.0097 | 0.027 | -27.553
-2 | -0.21 | 0.0095 | 0.027 | -22.108
-1.5 | -0.148 | 0.0094 | 0.026 | -15.687
-1 | -0.082 | 0.00931 | 0.026 | -8.834
-0.5 | -0.015 | 0.00929 | 0.025 | -1.655
0 | 0.052 | 0.00924 | 0.025 | 5.66
0.5 | 0.12 | 0.00903 | 0.024 | 13.324
1 | 0.188 | 0.00843 | 0.024 | 22.316
1.5 | 0.256 | 0.0084 | 0.023 | 30.491
2 | 0.324 | 0.00837 | 0.023 | 38.701
2.5 | 0.392 | 0.00827 | 0.022 | 47.351
3 | 0.459 | 0.00827 | 0.022 | 55.544
3.5 | 0.527 | 0.00827 | 0.021 | 63.673
4 | 0.594 | 0.0082 | 0.021 | 72.413
4.5 | 0.661 | 0.0083 | 0.02 | 79.677
5 | 0.728 | 0.00846 | 0.02 | 86.086
5.5 | 0.794 | 0.00878 | 0.019 | 90.476
6 | 0.859 | 0.00945 | 0.018 | 90.896
6.5 | 0.923 | 0.01002 | 0.018 | 92.154
7 | 0.984 | 0.01045 | 0.017 | 94.225
7.5 | 1.043 | 0.01093 | 0.017 | 95.477
8 | 1.09 | 0.01324 | 0.016 | 82.318
8.5 | 1.083 | 0.01558 | 0.015 | 69.518
9 | 1.039 | 0.01867 | 0.014 | 55.627
9.5 | 0.63 | 0.02247 | 0.013 | 28.042
10 | 0.651 | 0.02774 | 0.012 | 23.454
10.5 | 0.677 | 0.03075 | 0.011 | 22.006
11 | 0.693 | 0.03886 | 0.01 | 17.842
11.5 | 0.706 | 0.05092 | 0.009 | 13.864
12 | 0.742 | 0.04774 | 0.009 | 15.552
12.5 | 0.768 | 0.05254 | 0.008 | 14.621
13 | 0.787 | 0.06284 | 0.008 | 12.518
13.5 | 0.817 | 0.06177 | 0.007 | 13.232
14 | 0.834 | 0.07508 | 0.006 | 11.104
14.5 | 0.864 | 0.07784 | 0.006 | 11.105
15 | 0.887 | 0.08748 | 0.005 | 10.142
15.5 | 0.906 | 0.10078 | 0.004 | 8.986
16 | 0.902 | 0.13854 | 0.003 | 6.509
16.5 | 0.934 | 0.14085 | 0.003 | 6.631
17 | 0.967 | 0.14225 | 0.002 | 6.797
17.5 | 1 | 0.14331 | 0.002 | 6.98
18 | 1.028 | 0.15127 | 0.002 | 6.797
18.5 | 1.042 | 0.18297 | 0.001 | 5.697
19 | 1.072 | 0.18477 | 0 | 5.804
19.5 | 1.103 | 0.18632 | 0 | 5.92
20 | 1.133 | 0.18795 | -0.001 | 6.031

## 144. Re 18M Mach 0.50 (2)
BIGFOIL.COM POLAR EXPORT
EMX-07
EMX-07 |  |  |  | Cl Max: | 1.4325 | at alpha= | 10 | deg
XFOIL ncrit=9 |  |  |  | L/D Max: | 169.129 | at alpha= | 5 | deg
Re: | 18000000 |  |  | Cd Min: | 0.30126 | at alpha= | -20 | deg
Mach: | 0.5 |  |  | Cl=0 at alpha= | -0.5308 | deg
|  |  |  | @ Cl=0.1, Cd= | 0.0055772
|  |  |  | @ Cl=0.4, Cd= | 0.0048961
|  |  |  | @ Cl=0.6, Cd= | 0.0039692
alpha (deg) | Cl | Cd | Cm | Cl/Cd
-20 | -0.9832 | 0.30126 | 0.1406 | -3.2636
-19.5 | -0.9598 | 0.29294 | 0.1354 | -3.2764
-19 | -0.9368 | 0.28446 | 0.1301 | -3.2933
-18.5 | -0.9142 | 0.27576 | 0.1248 | -3.3152
-18 | -0.8915 | 0.26696 | 0.1195 | -3.3395
-17.5 | -0.8687 | 0.25807 | 0.1144 | -3.3661
-16 | -0.8044 | 0.23023 | 0.0994 | -3.4939
-15 | -0.7616 | 0.21306 | 0.0899 | -3.5746
-14.5 | -0.7399 | 0.2054 | 0.0855 | -3.6022
-14 | -0.7188 | 0.19745 | 0.0812 | -3.6404
-13.5 | -0.6989 | 0.18919 | 0.077 | -3.6942
-13 | -0.6816 | 0.18004 | 0.0727 | -3.7858
-12.5 | -0.6653 | 0.17115 | 0.0685 | -3.8872
-12 | -0.6511 | 0.16181 | 0.0644 | -4.0239
-11.5 | -0.638 | 0.15297 | 0.0605 | -4.1708
-11 | -0.6269 | 0.14373 | 0.0567 | -4.3617
-10.5 | -0.6136 | 0.13582 | 0.0533 | -4.5177
-10 | -0.6007 | 0.12792 | 0.05 | -4.6959
-9.5 | -0.5952 | 0.11852 | 0.0459 | -5.0219
-9 | -0.5866 | 0.11022 | 0.0423 | -5.3221
-8.5 | -0.58 | 0.10168 | 0.0383 | -5.7042
-8 | -0.5754 | 0.09292 | 0.0338 | -6.1924
-7.5 | -0.5728 | 0.08401 | 0.0285 | -6.8182
-7 | -0.5742 | 0.07435 | 0.0193 | -7.7229
-6.5 | -0.5795 | 0.06445 | 0.011 | -8.9915
-6 | -0.5701 | 0.05429 | 0.0058 | -10.501
-5.5 | -0.5531 | 0.04419 | 0.0039 | -12.5164
-5 | -0.5196 | 0.03666 | 0.0046 | -14.1735
-4.5 | -0.4868 | 0.02749 | 0.0073 | -17.7083
-4 | -0.4437 | 0.02013 | 0.011 | -22.0417
-3.5 | -0.3998 | 0.01198 | 0.0159 | -33.3723
-3 | -0.3386 | 0.00851 | 0.0188 | -39.7885
-2.5 | -0.2722 | 0.00711 | 0.0207 | -38.2841
-2 | -0.2046 | 0.00628 | 0.0222 | -32.5796
-1.5 | -0.1353 | 0.0059 | 0.023 | -22.9322
-1 | -0.0655 | 0.00573 | 0.0233 | -11.4311
-0.5 | 0.0043 | 0.00566 | 0.0233 | 0.75972
0 | 0.0737 | 0.0056 | 0.0232 | 13.1607
0.5 | 0.143 | 0.00554 | 0.023 | 25.8123
1 | 0.2122 | 0.0055 | 0.0228 | 38.5818
1.5 | 0.2814 | 0.00544 | 0.0225 | 51.7279
2 | 0.3497 | 0.00525 | 0.0223 | 66.6095
2.5 | 0.4165 | 0.00478 | 0.0222 | 87.1339
3 | 0.4799 | 0.00397 | 0.0226 | 120.8816
3.5 | 0.5473 | 0.00387 | 0.0229 | 141.4212
4 | 0.6164 | 0.004 | 0.0231 | 154.1
4.5 | 0.6861 | 0.00424 | 0.0232 | 161.816
5 | 0.7577 | 0.00448 | 0.0232 | 169.1295
5.5 | 0.8282 | 0.0049 | 0.0236 | 169.0204
6 | 0.8966 | 0.00575 | 0.0242 | 155.9304
6.5 | 0.9669 | 0.00647 | 0.025 | 149.4436
7 | 1.0352 | 0.00757 | 0.0262 | 136.7503
7.5 | 1.1076 | 0.0081 | 0.0275 | 136.7407
8 | 1.1825 | 0.0087 | 0.0287 | 135.9195
8.5 | 1.2621 | 0.00948 | 0.0296 | 133.1329
9.5 | 1.4087 | 0.01335 | 0.0333 | 105.5206
10 | 1.4325 | 0.0181 | 0.0382 | 79.1436
10.5 | 1.4071 | 0.0292 | 0.0306 | 48.1884
11 | 1.3665 | 0.04043 | 0.0258 | 33.7992
11.5 | 1.3234 | 0.05119 | 0.0221 | 25.8527
12 | 1.2807 | 0.0621 | 0.018 | 20.6232
12.5 | 1.2412 | 0.07349 | 0.0132 | 16.8894
13 | 1.2041 | 0.08525 | 0.008 | 14.1243
13.5 | 1.1695 | 0.09732 | 0.0025 | 12.0171
14 | 1.1369 | 0.10972 | -0.0035 | 10.3618
14.5 | 1.107 | 0.12235 | -0.0099 | 9.0478
15 | 1.08 | 0.13533 | -0.0168 | 7.9805

## 145. Re 20M Mach 0.00 (1)
BIGFOIL.COM POLAR EXPORT
EMX-07
EMX-07 |  |  |  | Cl Max: | 1.17 | at alpha= | 11 | deg
JavaFoil+Calcfoil stall+Eppler ext transition |  |  |  | L/D Max: | 100.443 | at alpha= | 9 | deg
Re: | 20000000 |  |  | Cd Min: | 0.00808 | at alpha= | 5 | deg
Mach: | 0 |  |  | Cl=0 at alpha= | -0.38793 | deg
|  |  |  | @ Cl=0.1, Cd= | 0.0088322
|  |  |  | @ Cl=0.4, Cd= | 0.0082
|  |  |  | @ Cl=0.6, Cd= | 0.0081352
alpha (deg) | Cl | Cd | Cm | Cl/Cd
-15 | -0.442 | 0.09213 | 0.018 | -4.799
-14.5 | -0.464 | 0.08583 | 0.018 | -5.408
-14 | -0.486 | 0.08023 | 0.019 | -6.06
-13.5 | -0.51 | 0.06945 | 0.02 | -7.347
-13 | -0.525 | 0.06483 | 0.02 | -8.102
-12.5 | -0.559 | 0.04482 | 0.023 | -12.467
-12 | -0.646 | 0.01436 | 0.028 | -45.027
-11.5 | -0.665 | 0.01317 | 0.028 | -50.507
-11 | -0.677 | 0.0129 | 0.028 | -52.485
-10.5 | -0.683 | 0.01237 | 0.028 | -55.214
-10 | -0.686 | 0.01197 | 0.028 | -57.342
-9.5 | -0.686 | 0.01168 | 0.027 | -58.726
-9 | -0.681 | 0.01144 | 0.027 | -59.558
-8.5 | -0.673 | 0.0112 | 0.027 | -60.06
-8 | -0.66 | 0.011 | 0.027 | -60.013
-7.5 | -0.642 | 0.01082 | 0.027 | -59.391
-7 | -0.62 | 0.01064 | 0.026 | -58.272
-6.5 | -0.593 | 0.0105 | 0.026 | -56.536
-6 | -0.562 | 0.01039 | 0.026 | -54.129
-5.5 | -0.527 | 0.0102 | 0.025 | -51.608
-5 | -0.487 | 0.01005 | 0.025 | -48.459
-4.5 | -0.444 | 0.00989 | 0.025 | -44.86
-4 | -0.397 | 0.00973 | 0.024 | -40.796
-3.5 | -0.348 | 0.00959 | 0.024 | -36.255
-3 | -0.296 | 0.00946 | 0.024 | -31.239
-2.5 | -0.242 | 0.00932 | 0.023 | -25.921
-2 | -0.186 | 0.00919 | 0.023 | -20.254
-1.5 | -0.129 | 0.00907 | 0.023 | -14.267
-1 | -0.072 | 0.00911 | 0.022 | -7.872
-0.5 | -0.013 | 0.00899 | 0.022 | -1.486
0 | 0.045 | 0.009 | 0.021 | 5.041
0.5 | 0.104 | 0.00882 | 0.021 | 11.825
1 | 0.163 | 0.0085 | 0.021 | 19.202
1.5 | 0.222 | 0.00825 | 0.02 | 26.908
2 | 0.281 | 0.00823 | 0.02 | 34.106
2.5 | 0.34 | 0.00817 | 0.019 | 41.551
3 | 0.398 | 0.0082 | 0.019 | 48.575
3.5 | 0.457 | 0.0082 | 0.018 | 55.689
4 | 0.515 | 0.00818 | 0.018 | 63.027
4.5 | 0.574 | 0.00818 | 0.017 | 70.17
5 | 0.632 | 0.00808 | 0.017 | 78.306
5.5 | 0.69 | 0.00825 | 0.016 | 83.641
6 | 0.748 | 0.00857 | 0.016 | 87.234
6.5 | 0.805 | 0.00893 | 0.015 | 90.154
7 | 0.861 | 0.00926 | 0.015 | 93.039
7.5 | 0.917 | 0.00954 | 0.014 | 96.023
8 | 0.968 | 0.00977 | 0.014 | 99.065
8.5 | 1.015 | 0.01011 | 0.013 | 100.432
9 | 1.058 | 0.01053 | 0.013 | 100.443
9.5 | 1.095 | 0.01114 | 0.012 | 98.31
10 | 1.127 | 0.0115 | 0.012 | 97.971
10.5 | 1.152 | 0.01193 | 0.011 | 96.584
11 | 1.17 | 0.01241 | 0.01 | 94.33
11.5 | 1.165 | 0.01512 | 0.01 | 77.035
12 | 1.153 | 0.01645 | 0.009 | 70.111
12.5 | 1.137 | 0.01822 | 0.008 | 62.401
13 | 1.114 | 0.0208 | 0.008 | 53.554
13.5 | 1.088 | 0.02318 | 0.007 | 46.909
14 | 1.055 | 0.0263 | 0.006 | 40.126
14.5 | 1.019 | 0.02997 | 0.006 | 33.987
15 | 0.98 | 0.03362 | 0.005 | 29.151
15.5 | 0.939 | 0.03762 | 0.005 | 24.969
16 | 0.897 | 0.04201 | 0.004 | 21.344

## 146. Re 20M Mach 0.00 (2)
BIGFOIL.COM POLAR EXPORT
EMX-07
EMX-07 |  |  |  | Cl Max: | 1.8198 | at alpha= | 18 | deg
XFOIL ncrit=9 |  |  |  | L/D Max: | 151.203 | at alpha= | 5.5 | deg
Re: | 20000000 |  |  | Cd Min: | 0.06918 | at alpha= | 20 | deg
Mach: | 0 |  |  | Cl=0 at alpha= | -0.4681 | deg
|  |  |  | @ Cl=0.1, Cd= | 0.0054046
|  |  |  | @ Cl=0.4, Cd= | 0.0041693
|  |  |  | @ Cl=0.6, Cd= | 0.0041251
alpha (deg) | Cl | Cd | Cm | Cl/Cd
-1.5 | -0.1195 | 0.0056 | 0.0218 | -21.3393
-1 | -0.0616 | 0.00554 | 0.0215 | -11.1191
-0.5 | -0.0037 | 0.00549 | 0.0212 | -0.67395
0 | 0.0543 | 0.00544 | 0.0208 | 9.9816
1 | 0.1704 | 0.00535 | 0.0201 | 31.8505
1.5 | 0.2281 | 0.00526 | 0.0197 | 43.365
2 | 0.2856 | 0.00508 | 0.0193 | 56.2205
2.5 | 0.3428 | 0.00485 | 0.0189 | 70.6804
3 | 0.3978 | 0.00418 | 0.0186 | 95.1675
3.5 | 0.4534 | 0.00391 | 0.0184 | 115.9591
4 | 0.5101 | 0.00397 | 0.018 | 128.4887
4.5 | 0.5667 | 0.00403 | 0.0178 | 140.6203
5 | 0.6227 | 0.00419 | 0.0176 | 148.6158
5.5 | 0.6789 | 0.00449 | 0.0173 | 151.2027
6 | 0.7336 | 0.00509 | 0.0172 | 144.1257
6.5 | 0.7896 | 0.00553 | 0.0167 | 142.7848
7 | 0.845 | 0.00594 | 0.0164 | 142.2559
7.5 | 0.8996 | 0.00644 | 0.0162 | 139.6894
8 | 0.9541 | 0.00703 | 0.016 | 135.7183
8.5 | 1.0125 | 0.00738 | 0.0149 | 137.1951
9 | 1.0704 | 0.00781 | 0.0138 | 137.0551
9.5 | 1.1281 | 0.00822 | 0.0127 | 137.2384
10 | 1.1856 | 0.00864 | 0.0116 | 137.2222
10.5 | 1.2425 | 0.00909 | 0.0106 | 136.6887
11 | 1.2989 | 0.00957 | 0.0096 | 135.7262
11.5 | 1.3512 | 0.01006 | 0.0094 | 134.3141
12 | 1.4005 | 0.01061 | 0.0098 | 131.9981
13.5 | 1.5475 | 0.01287 | 0.0102 | 120.2409
14 | 1.5949 | 0.0137 | 0.0104 | 116.4161
14.5 | 1.6406 | 0.0146 | 0.0107 | 112.3699
15 | 1.6844 | 0.0156 | 0.0112 | 107.9744
15.5 | 1.7255 | 0.01671 | 0.0119 | 103.2615
16 | 1.7629 | 0.01798 | 0.0128 | 98.0478
16.5 | 1.7939 | 0.01949 | 0.0144 | 92.0421
17 | 1.8042 | 0.02192 | 0.017 | 82.3084
17.5 | 1.8156 | 0.02606 | 0.0156 | 69.67
18 | 1.8198 | 0.03176 | 0.0129 | 57.2985
18.5 | 1.812 | 0.03887 | 0.0101 | 46.6169
19 | 1.788 | 0.04779 | 0.0071 | 37.4137
19.5 | 1.7529 | 0.05802 | 0.0038 | 30.212
20 | 1.7151 | 0.06918 | -0.0002 | 24.7918

## 147. Re 20M Mach 0.10 (1)
BIGFOIL.COM POLAR EXPORT
EMX-07
EMX-07 |  |  |  | Cl Max: | 1.169 | at alpha= | 11 | deg
JavaFoil+Calcfoil stall+Eppler ext transition |  |  |  | L/D Max: | 100.441 | at alpha= | 8.5 | deg
Re: | 20000000 |  |  | Cd Min: | 0.00809 | at alpha= | 5 | deg
Mach: | 0.1 |  |  | Cl=0 at alpha= | -0.38983 | deg
|  |  |  | @ Cl=0.1, Cd= | 0.0088453
|  |  |  | @ Cl=0.4, Cd= | 0.0082
|  |  |  | @ Cl=0.6, Cd= | 0.0081449
alpha (deg) | Cl | Cd | Cm | Cl/Cd
-14.5 | -0.419 | 0.08855 | 0.018 | -4.727
-14 | -0.443 | 0.08256 | 0.018 | -5.368
-13.5 | -0.468 | 0.07289 | 0.02 | -6.427
-13 | -0.486 | 0.06849 | 0.02 | -7.091
-12.5 | -0.507 | 0.05963 | 0.021 | -8.499
-12 | -0.582 | 0.02102 | 0.027 | -27.678
-11.5 | -0.631 | 0.01351 | 0.028 | -46.683
-11 | -0.647 | 0.01034 | 0.028 | -62.562
-10.5 | -0.658 | 0.01243 | 0.028 | -52.965
-10 | -0.665 | 0.01205 | 0.028 | -55.176
-9.5 | -0.668 | 0.01175 | 0.028 | -56.848
-9 | -0.667 | 0.01149 | 0.027 | -58.019
-8.5 | -0.661 | 0.01125 | 0.027 | -58.813
-8 | -0.651 | 0.01104 | 0.027 | -58.994
-7.5 | -0.636 | 0.01085 | 0.027 | -58.592
-7 | -0.616 | 0.01066 | 0.026 | -57.776
-6.5 | -0.591 | 0.01052 | 0.026 | -56.178
-6 | -0.561 | 0.01041 | 0.026 | -53.864
-5.5 | -0.526 | 0.01023 | 0.026 | -51.454
-5 | -0.487 | 0.01007 | 0.025 | -48.394
-4.5 | -0.444 | 0.00987 | 0.025 | -45.011
-4 | -0.398 | 0.00975 | 0.025 | -40.845
-3.5 | -0.349 | 0.0096 | 0.024 | -36.331
-3 | -0.297 | 0.00948 | 0.024 | -31.315
-2.5 | -0.243 | 0.00934 | 0.024 | -25.999
-2 | -0.187 | 0.0092 | 0.023 | -20.33
-1.5 | -0.13 | 0.00909 | 0.023 | -14.295
-1 | -0.072 | 0.00911 | 0.022 | -7.906
-0.5 | -0.013 | 0.00899 | 0.022 | -1.493
0 | 0.046 | 0.00901 | 0.022 | 5.063
0.5 | 0.105 | 0.00883 | 0.021 | 11.876
1 | 0.164 | 0.0085 | 0.021 | 19.289
1.5 | 0.223 | 0.00825 | 0.02 | 27.033
2 | 0.282 | 0.00824 | 0.02 | 34.261
2.5 | 0.341 | 0.00817 | 0.019 | 41.743
3 | 0.4 | 0.0082 | 0.019 | 48.8
3.5 | 0.459 | 0.00818 | 0.018 | 56.103
4 | 0.518 | 0.00818 | 0.018 | 63.311
4.5 | 0.577 | 0.00818 | 0.017 | 70.477
5 | 0.636 | 0.00809 | 0.017 | 78.594
5.5 | 0.694 | 0.00826 | 0.016 | 83.939
6 | 0.751 | 0.00859 | 0.016 | 87.447
6.5 | 0.809 | 0.00903 | 0.015 | 89.596
7 | 0.865 | 0.00928 | 0.015 | 93.219
7.5 | 0.921 | 0.00957 | 0.014 | 96.176
8 | 0.973 | 0.00987 | 0.014 | 98.546
8.5 | 1.02 | 0.01015 | 0.013 | 100.441
9 | 1.062 | 0.01059 | 0.013 | 100.225
9.5 | 1.099 | 0.01121 | 0.012 | 97.982
10 | 1.129 | 0.01159 | 0.012 | 97.415
10.5 | 1.153 | 0.01204 | 0.011 | 95.777
11 | 1.169 | 0.01254 | 0.01 | 93.217
11.5 | 1.157 | 0.01547 | 0.01 | 74.759
12 | 1.144 | 0.01675 | 0.009 | 68.274
12.5 | 1.122 | 0.01894 | 0.008 | 59.273
13 | 1.097 | 0.02126 | 0.008 | 51.575
13.5 | 1.064 | 0.02419 | 0.007 | 43.986
14 | 1.027 | 0.02765 | 0.006 | 37.127
14.5 | 0.986 | 0.03124 | 0.006 | 31.558
15 | 0.942 | 0.03518 | 0.005 | 26.773
15.5 | 0.896 | 0.03917 | 0.005 | 22.884
16 | 0.848 | 0.04403 | 0.004 | 19.267

## 148. Re 20M Mach 0.10 (2)
BIGFOIL.COM POLAR EXPORT
EMX-07
EMX-07 |  |  |  | Cl Max: | 1.7963 | at alpha= | 17.5 | deg
XFOIL ncrit=9 |  |  |  | L/D Max: | 151.867 | at alpha= | 5.5 | deg
Re: | 20000000 |  |  | Cd Min: | 0.08164 | at alpha= | 20 | deg
Mach: | 0.1 |  |  | Cl=0 at alpha= | -0.47003 | deg
|  |  |  | @ Cl=0.1, Cd= | 0.0054052
|  |  |  | @ Cl=0.4, Cd= | 0.0041638
|  |  |  | @ Cl=0.6, Cd= | 0.0041192
alpha (deg) | Cl | Cd | Cm | Cl/Cd
-1.5 | -0.1201 | 0.00561 | 0.0219 | -21.4082
-1 | -0.0618 | 0.00554 | 0.0216 | -11.1552
-0.5 | -0.0035 | 0.0055 | 0.0212 | -0.63636
0 | 0.0549 | 0.00544 | 0.0209 | 10.0919
1 | 0.1716 | 0.00535 | 0.0202 | 32.0748
1.5 | 0.2298 | 0.00526 | 0.0198 | 43.6882
2 | 0.2876 | 0.00509 | 0.0194 | 56.5029
2.5 | 0.3452 | 0.00485 | 0.019 | 71.1753
3 | 0.4003 | 0.00416 | 0.0187 | 96.226
3.5 | 0.4564 | 0.00391 | 0.0185 | 116.7263
4 | 0.5134 | 0.00397 | 0.0182 | 129.3199
4.5 | 0.5704 | 0.00403 | 0.018 | 141.5385
5 | 0.6268 | 0.0042 | 0.0178 | 149.2381
5.5 | 0.6834 | 0.0045 | 0.0175 | 151.8667
6 | 0.7386 | 0.00511 | 0.0173 | 144.5401
6.5 | 0.7951 | 0.00555 | 0.0169 | 143.2613
7 | 0.8509 | 0.00597 | 0.0167 | 142.5293
7.5 | 0.9058 | 0.00653 | 0.0165 | 138.7136
8 | 0.9609 | 0.00708 | 0.0163 | 135.7203
8.5 | 1.0198 | 0.00743 | 0.0152 | 137.2544
9 | 1.0783 | 0.00788 | 0.0142 | 136.8401
9.5 | 1.1367 | 0.00828 | 0.0132 | 137.2826
10 | 1.1948 | 0.00873 | 0.0122 | 136.8614
10.5 | 1.2524 | 0.00918 | 0.0112 | 136.427
11 | 1.3094 | 0.00968 | 0.0103 | 135.2686
11.5 | 1.3622 | 0.0102 | 0.0102 | 133.549
12 | 1.4118 | 0.01081 | 0.0108 | 130.6013
12.5 | 1.4613 | 0.01165 | 0.0111 | 125.4335
13 | 1.5111 | 0.0124 | 0.0113 | 121.8629
13.5 | 1.5599 | 0.01323 | 0.0116 | 117.9063
14 | 1.6071 | 0.01414 | 0.012 | 113.6563
14.5 | 1.6524 | 0.01516 | 0.0125 | 108.9974
15 | 1.6952 | 0.0163 | 0.0133 | 104
15.5 | 1.7343 | 0.01759 | 0.0143 | 98.5958
16 | 1.768 | 0.01912 | 0.0157 | 92.4686
16.5 | 1.781 | 0.0214 | 0.0187 | 83.2243
17 | 1.7912 | 0.02562 | 0.0176 | 69.9141
17.5 | 1.7963 | 0.03141 | 0.0147 | 57.1888
18 | 1.7867 | 0.03892 | 0.0117 | 45.907
18.5 | 1.7638 | 0.04778 | 0.0086 | 36.915
19 | 1.7268 | 0.05828 | 0.0052 | 29.6294
19.5 | 1.6893 | 0.06943 | 0.0012 | 24.331
20 | 1.6475 | 0.08164 | -0.0035 | 20.1801

## 149. Re 20M Mach 0.25 (1)
BIGFOIL.COM POLAR EXPORT
EMX-07
EMX-07 |  |  |  | Cl Max: | 1.137 | at alpha= | 10.5 | deg
JavaFoil+Calcfoil stall+Eppler ext transition |  |  |  | L/D Max: | 99.938 | at alpha= | 8.5 | deg
Re: | 20000000 |  |  | Cd Min: | 0.00812 | at alpha= | 5 | deg
Mach: | 0.25 |  |  | Cl=0 at alpha= | -0.38525 | deg
|  |  |  | @ Cl=0.1, Cd= | 0.008851
|  |  |  | @ Cl=0.4, Cd= | 0.0082472
|  |  |  | @ Cl=0.6, Cd= | 0.05182
alpha (deg) | Cl | Cd | Cm | Cl/Cd
-12.5 | -0.158 | 0.07106 | 0.019 | -2.226
-12 | -0.223 | 0.06545 | 0.019 | -3.406
-11.5 | -0.276 | 0.05826 | 0.02 | -4.737
-11 | -0.366 | 0.01769 | 0.027 | -20.708
-10.5 | -0.431 | 0.01294 | 0.029 | -33.34
-10 | -0.475 | 0.01255 | 0.029 | -37.852
-9.5 | -0.511 | 0.0121 | 0.028 | -42.177
-9 | -0.539 | 0.01176 | 0.028 | -45.837
-8.5 | -0.561 | 0.01151 | 0.028 | -48.717
-8 | -0.574 | 0.01126 | 0.028 | -50.966
-7.5 | -0.579 | 0.01103 | 0.027 | -52.519
-7 | -0.576 | 0.01086 | 0.027 | -53.043
-6.5 | -0.565 | 0.0106 | 0.027 | -53.241
-6 | -0.545 | 0.0105 | 0.027 | -51.939
-5.5 | -0.519 | 0.01034 | 0.026 | -50.2
-5 | -0.486 | 0.01017 | 0.026 | -47.771
-4.5 | -0.447 | 0.00998 | 0.026 | -44.768
-4 | -0.403 | 0.00984 | 0.025 | -40.951
-3.5 | -0.355 | 0.00967 | 0.025 | -36.655
-3 | -0.303 | 0.00954 | 0.025 | -31.738
-2.5 | -0.248 | 0.00938 | 0.024 | -26.458
-2 | -0.192 | 0.00922 | 0.024 | -20.784
-1.5 | -0.133 | 0.00915 | 0.023 | -14.57
-1 | -0.074 | 0.00915 | 0.023 | -8.086
-0.5 | -0.014 | 0.00902 | 0.023 | -1.528
0 | 0.047 | 0.00899 | 0.022 | 5.213
0.5 | 0.108 | 0.00883 | 0.022 | 12.199
1 | 0.168 | 0.00852 | 0.021 | 19.764
1.5 | 0.229 | 0.00828 | 0.021 | 27.698
2 | 0.29 | 0.00826 | 0.02 | 35.093
2.5 | 0.351 | 0.00819 | 0.02 | 42.786
3 | 0.411 | 0.00826 | 0.019 | 49.797
3.5 | 0.472 | 0.00821 | 0.019 | 57.493
4 | 0.532 | 0.00821 | 0.018 | 64.835
4.5 | 0.593 | 0.00822 | 0.018 | 72.094
5 | 0.653 | 0.00812 | 0.017 | 80.391
5.5 | 0.712 | 0.00834 | 0.017 | 85.451
6 | 0.772 | 0.00869 | 0.016 | 88.799
6.5 | 0.83 | 0.0091 | 0.016 | 91.211
7 | 0.888 | 0.00944 | 0.015 | 94.072
7.5 | 0.945 | 0.00977 | 0.015 | 96.644
8 | 0.997 | 0.01004 | 0.014 | 99.249
8.5 | 1.042 | 0.01043 | 0.014 | 99.938
9 | 1.082 | 0.01094 | 0.013 | 98.901
9.5 | 1.114 | 0.01168 | 0.013 | 95.362
10 | 1.136 | 0.01213 | 0.012 | 93.68
10.5 | 1.137 | 0.01348 | 0.011 | 84.355
11 | 1.122 | 0.01615 | 0.011 | 69.465
11.5 | 1.094 | 0.01836 | 0.01 | 59.569
12 | 1.056 | 0.02046 | 0.009 | 51.635
12.5 | 1.007 | 0.02339 | 0.008 | 43.037
13 | 0.946 | 0.02666 | 0.008 | 35.475
13.5 | 0.874 | 0.03068 | 0.007 | 28.481
14 | 0.794 | 0.03491 | 0.006 | 22.734
14.5 | 0.706 | 0.03991 | 0.006 | 17.684
15 | 0.612 | 0.04538 | 0.005 | 13.49
15.5 | 0.514 | 0.05182 | 0.004 | 9.912

## 150. Re 20M Mach 0.25 (2)
BIGFOIL.COM POLAR EXPORT
EMX-07
EMX-07 |  |  |  | Cl Max: | 1.6531 | at alpha= | 14.5 | deg
XFOIL ncrit=9 |  |  |  | L/D Max: | 155.12 | at alpha= | 5.5 | deg
Re: | 20000000 |  |  | Cd Min: | 0.16766 | at alpha= | -13.5 | deg
Mach: | 0.25 |  |  | Cl=0 at alpha= | -0.48096 | deg
|  |  |  | @ Cl=0.1, Cd= | 0.0054187
|  |  |  | @ Cl=0.4, Cd= | 0.0042727
|  |  |  | @ Cl=0.6, Cd= | 0.0040694
alpha (deg) | Cl | Cd | Cm | Cl/Cd
-13.5 | -0.7017 | 0.16766 | 0.0654 | -4.1853
-13 | -0.7351 | 0.14608 | 0.0561 | -5.0322
-12.5 | -0.725 | 0.13891 | 0.053 | -5.2192
-12 | -0.7168 | 0.13134 | 0.0497 | -5.4576
-11.5 | -0.7107 | 0.12341 | 0.0462 | -5.7589
-11 | -0.7051 | 0.11556 | 0.0427 | -6.1016
-10.5 | -0.7014 | 0.10742 | 0.0388 | -6.5295
-10 | -0.7025 | 0.09831 | 0.0339 | -7.1458
-9.5 | -0.7059 | 0.08894 | 0.0279 | -7.9368
-9 | -0.7367 | 0.07542 | 0.0141 | -9.768
-8.5 | -0.9565 | 0.01255 | 0.0126 | -76.2151
-8 | -0.9034 | 0.01045 | 0.0149 | -86.4498
-7.5 | -0.8486 | 0.00869 | 0.0171 | -97.6525
-7 | -0.7884 | 0.0081 | 0.0183 | -97.3333
-6.5 | -0.7268 | 0.00786 | 0.0192 | -92.4682
-6 | -0.6653 | 0.00769 | 0.0198 | -86.515
-5.5 | -0.604 | 0.00752 | 0.0204 | -80.3191
-5 | -0.5427 | 0.00742 | 0.0208 | -73.1402
-4.5 | -0.4822 | 0.00721 | 0.0211 | -66.8793
-4 | -0.4224 | 0.00688 | 0.0215 | -61.3953
-3.5 | -0.3622 | 0.00669 | 0.0217 | -54.1405
-3 | -0.3026 | 0.00635 | 0.022 | -47.6535
-2.5 | -0.243 | 0.00605 | 0.0222 | -40.1653
-1.5 | -0.1231 | 0.00563 | 0.0222 | -21.865
-1 | -0.0627 | 0.00555 | 0.022 | -11.2973
-0.5 | -0.0023 | 0.00551 | 0.0217 | -0.41742
0 | 0.0581 | 0.00545 | 0.0214 | 10.6606
1 | 0.1787 | 0.00536 | 0.0207 | 33.3396
1.5 | 0.2388 | 0.00527 | 0.0203 | 45.3131
2 | 0.2986 | 0.00511 | 0.0199 | 58.4344
2.5 | 0.358 | 0.00486 | 0.0196 | 73.6626
3 | 0.4145 | 0.00407 | 0.0194 | 101.8428
3.5 | 0.4729 | 0.00389 | 0.0192 | 121.5681
4 | 0.5319 | 0.00398 | 0.019 | 133.6432
4.5 | 0.5909 | 0.00404 | 0.0189 | 146.2624
5 | 0.6498 | 0.00423 | 0.0187 | 153.617
5.5 | 0.7089 | 0.00457 | 0.0185 | 155.1204
6 | 0.7665 | 0.00522 | 0.0184 | 146.8391
6.5 | 0.8255 | 0.00567 | 0.0182 | 145.5908
7 | 0.884 | 0.00613 | 0.018 | 144.2088
7.5 | 0.9407 | 0.00693 | 0.0182 | 135.7431
8 | 0.999 | 0.00731 | 0.0182 | 136.6621
8.5 | 1.0611 | 0.00775 | 0.0174 | 136.9161
9.5 | 1.1852 | 0.00868 | 0.016 | 136.5438
10 | 1.247 | 0.0092 | 0.0153 | 135.5435
10.5 | 1.3084 | 0.00976 | 0.0148 | 134.0574
11 | 1.369 | 0.0104 | 0.0143 | 131.6346
11.5 | 1.4226 | 0.01123 | 0.0153 | 126.6785
12 | 1.4734 | 0.01224 | 0.0167 | 120.3758
12.5 | 1.5234 | 0.01348 | 0.018 | 113.0119
13 | 1.5709 | 0.01489 | 0.0194 | 105.5003
13.5 | 1.6131 | 0.01666 | 0.0211 | 96.8247
14 | 1.6468 | 0.01887 | 0.0233 | 87.2708
14.5 | 1.6531 | 0.02247 | 0.0259 | 73.5692
15 | 1.6496 | 0.03004 | 0.0215 | 54.9134
15.5 | 1.6343 | 0.03896 | 0.0173 | 41.9482
16 | 1.6047 | 0.04904 | 0.0136 | 32.7223
16.5 | 1.5643 | 0.06018 | 0.0097 | 25.9937
17 | 1.5225 | 0.07212 | 0.0051 | 21.1106
17.5 | 1.4848 | 0.08406 | 0.0003 | 17.6636
18 | 1.4459 | 0.0966 | -0.005 | 14.9679
18.5 | 1.4105 | 0.10907 | -0.0105 | 12.9321
19 | 1.3688 | 0.12292 | -0.017 | 11.1357
19.5 | 1.3382 | 0.13555 | -0.0233 | 9.8724

## 151. Re 20M Mach 0.50 (1)
BIGFOIL.COM POLAR EXPORT
EMX-07
EMX-07 |  |  |  | Cl Max: | 1.133 | at alpha= | 20 | deg
JavaFoil+Calcfoil stall+Eppler ext transition |  |  |  | L/D Max: | 95.815 | at alpha= | 7.5 | deg
Re: | 20000000 |  |  | Cd Min: | 0.0083 | at alpha= | 2.5 | deg
Mach: | 0.5 |  |  | Cl=0 at alpha= | -0.38806 | deg
|  |  |  | @ Cl=0.1, Cd= | 0.00907
|  |  |  | @ Cl=0.4, Cd= | 0.0083084
|  |  |  | @ Cl=0.6, Cd= | 0.0083737
alpha (deg) | Cl | Cd | Cm | Cl/Cd
-20 | -1.032 | 0.16782 | 0.021 | -6.149
-19.5 | -1.006 | 0.16084 | 0.021 | -6.255
-19 | -0.98 | 0.15874 | 0.02 | -6.172
-18.5 | -0.954 | 0.15317 | 0.02 | -6.23
-18 | -0.929 | 0.14967 | 0.02 | -6.208
-17.5 | -0.904 | 0.14375 | 0.02 | -6.289
-17 | -0.879 | 0.14014 | 0.02 | -6.271
-16.5 | -0.856 | 0.12176 | 0.02 | -7.028
-16 | -0.831 | 0.11485 | 0.02 | -7.237
-15.5 | -0.805 | 0.10853 | 0.02 | -7.421
-15 | -0.778 | 0.10415 | 0.02 | -7.475
-14.5 | -0.752 | 0.102 | 0.019 | -7.37
-14 | -0.725 | 0.09869 | 0.019 | -7.349
-13.5 | -0.698 | 0.09535 | 0.018 | -7.32
-13 | -0.672 | 0.09041 | 0.018 | -7.43
-12.5 | -0.646 | 0.08508 | 0.018 | -7.595
-12 | -0.62 | 0.08568 | 0.018 | -7.239
-11.5 | -0.595 | 0.07915 | 0.018 | -7.516
-11 | -0.568 | 0.0756 | 0.017 | -7.517
-10.5 | -0.543 | 0.06928 | 0.018 | -7.841
-10 | -0.519 | 0.06223 | 0.019 | -8.337
-9.5 | -0.495 | 0.05636 | 0.02 | -8.785
-9 | -0.474 | 0.04892 | 0.021 | -9.691
-8.5 | -0.54 | 0.01276 | 0.031 | -42.333
-8 | -0.508 | 0.01202 | 0.031 | -42.224
-7.5 | -0.382 | 0.05672 | 0.014 | -6.734
-7 | -0.356 | 0.05007 | 0.015 | -7.11
-6.5 | -0.33 | 0.04575 | 0.016 | -7.218
-6 | -0.307 | 0.04015 | 0.018 | -7.635
-5.5 | -0.343 | 0.01092 | 0.029 | -31.363
-5 | -0.309 | 0.0106 | 0.029 | -29.18
-4.5 | -0.276 | 0.01034 | 0.029 | -26.699
-4 | -0.243 | 0.01014 | 0.028 | -23.949
-3.5 | -0.34 | 0.01001 | 0.028 | -34.019
-3 | -0.315 | 0.00986 | 0.027 | -31.957
-2.5 | -0.267 | 0.00961 | 0.027 | -27.811
-2 | -0.21 | 0.00941 | 0.027 | -22.316
-1.5 | -0.148 | 0.00935 | 0.026 | -15.785
-1 | -0.082 | 0.00926 | 0.026 | -8.881
-0.5 | -0.015 | 0.00923 | 0.025 | -1.665
0 | 0.052 | 0.00919 | 0.025 | 5.691
0.5 | 0.12 | 0.00902 | 0.024 | 13.347
1 | 0.188 | 0.00864 | 0.024 | 21.781
1.5 | 0.256 | 0.00837 | 0.023 | 30.582
2 | 0.324 | 0.00836 | 0.023 | 38.719
2.5 | 0.392 | 0.0083 | 0.022 | 47.168
3 | 0.459 | 0.00837 | 0.022 | 54.865
3.5 | 0.527 | 0.00835 | 0.021 | 63.072
4 | 0.594 | 0.00838 | 0.021 | 70.901
4.5 | 0.661 | 0.00831 | 0.02 | 79.576
5 | 0.728 | 0.00842 | 0.02 | 86.432
5.5 | 0.794 | 0.00879 | 0.019 | 90.355
6 | 0.859 | 0.00942 | 0.018 | 91.217
6.5 | 0.923 | 0.00995 | 0.018 | 92.769
7 | 0.984 | 0.01037 | 0.017 | 94.957
7.5 | 1.043 | 0.01089 | 0.017 | 95.815
8 | 1.09 | 0.0131 | 0.016 | 83.191
8.5 | 1.086 | 0.01528 | 0.015 | 71.045
9 | 1.041 | 0.01824 | 0.014 | 57.078
9.5 | 0.632 | 0.02189 | 0.013 | 28.858
10 | 0.652 | 0.02705 | 0.012 | 24.105
10.5 | 0.678 | 0.03 | 0.011 | 22.604
11 | 0.695 | 0.03811 | 0.011 | 18.237
11.5 | 0.708 | 0.04963 | 0.009 | 14.26
12 | 0.745 | 0.04626 | 0.009 | 16.096
12.5 | 0.769 | 0.05189 | 0.008 | 14.824
13 | 0.789 | 0.06122 | 0.008 | 12.882
13.5 | 0.811 | 0.06622 | 0.007 | 12.243
14 | 0.8 | 0.10135 | 0.005 | 7.895
14.5 | 0.844 | 0.09517 | 0.005 | 8.865
15 | 0.877 | 0.09643 | 0.005 | 9.097
15.5 | 0.899 | 0.10801 | 0.004 | 8.32
16 | 0.902 | 0.1415 | 0.003 | 6.376
16.5 | 0.934 | 0.14254 | 0.003 | 6.551
17 | 0.965 | 0.14614 | 0.002 | 6.604
17.5 | 0.998 | 0.14874 | 0.002 | 6.707
18 | 1.026 | 0.155 | 0.001 | 6.622
18.5 | 1.042 | 0.18438 | 0.001 | 5.653
19 | 1.073 | 0.18414 | 0 | 5.826
19.5 | 1.103 | 0.18729 | 0 | 5.891
20 | 1.133 | 0.19075 | -0.001 | 5.942

## 152. Re 20M Mach 0.50 (2)
BIGFOIL.COM POLAR EXPORT
EMX-07
EMX-07 |  |  |  | Cl Max: | 1.1828 | at alpha= | 8 | deg
XFOIL ncrit=9 |  |  |  | L/D Max: | 171.174 | at alpha= | 5 | deg
Re: | 20000000 |  |  | Cd Min: | 0.30129 | at alpha= | -20 | deg
Mach: | 0.5 |  |  | Cl=0 at alpha= | -0.52722 | deg
|  |  |  | @ Cl=0.1, Cd= | 0.0054969
|  |  |  | @ Cl=0.4, Cd= | 0.0049417
|  |  |  | @ Cl=0.6, Cd= | 0.0039641
alpha (deg) | Cl | Cd | Cm | Cl/Cd
-20 | -0.9833 | 0.30129 | 0.1406 | -3.2636
-19.5 | -0.9599 | 0.29308 | 0.1355 | -3.2752
-19 | -0.9369 | 0.28461 | 0.1302 | -3.2919
-18.5 | -0.914 | 0.27604 | 0.125 | -3.3111
-18 | -0.8916 | 0.26705 | 0.1196 | -3.3387
-17.5 | -0.8689 | 0.25808 | 0.1144 | -3.3668
-17 | -0.8471 | 0.24752 | 0.109 | -3.4223
-16.5 | -0.8264 | 0.23879 | 0.1043 | -3.4608
-16 | -0.5406 | 0.18513 | 0.0559 | -2.9201
-15.5 | -0.5278 | 0.17975 | 0.0534 | -2.9363
-15 | -0.7618 | 0.21283 | 0.0897 | -3.5794
-14.5 | -0.7402 | 0.20512 | 0.0854 | -3.6086
-13.5 | -0.6995 | 0.18882 | 0.0769 | -3.7046
-13 | -0.6837 | 0.17904 | 0.0723 | -3.8187
-12.5 | -0.6675 | 0.1702 | 0.0682 | -3.9219
-12 | -0.6527 | 0.1612 | 0.0642 | -4.049
-11.5 | -0.6391 | 0.15261 | 0.0604 | -4.1878
-11 | -0.6278 | 0.14352 | 0.0566 | -4.3743
-10.5 | -0.6146 | 0.1356 | 0.0532 | -4.5324
-10 | -0.6018 | 0.12767 | 0.0499 | -4.7137
-9.5 | -0.5971 | 0.11808 | 0.0457 | -5.0567
-9 | -0.5897 | 0.10952 | 0.0419 | -5.3844
-8.5 | -0.5836 | 0.1009 | 0.0379 | -5.7839
-8 | -0.5791 | 0.09215 | 0.0334 | -6.2843
-7.5 | -0.5756 | 0.08348 | 0.0282 | -6.8951
-7 | -0.5793 | 0.07342 | 0.0177 | -7.8902
-6.5 | -0.5827 | 0.06375 | 0.0105 | -9.1404
-6 | -0.5724 | 0.05376 | 0.0056 | -10.6473
-5.5 | -0.5548 | 0.04376 | 0.0039 | -12.6782
-4.5 | -0.4894 | 0.02676 | 0.0075 | -18.2885
-4 | -0.447 | 0.0192 | 0.0115 | -23.2812
-3.5 | -0.4024 | 0.01131 | 0.0163 | -35.5791
-3 | -0.34 | 0.00823 | 0.019 | -41.3123
-2.5 | -0.2714 | 0.00728 | 0.0206 | -37.2802
-2 | -0.2046 | 0.0063 | 0.0221 | -32.4762
-1.5 | -0.1357 | 0.00583 | 0.023 | -23.2762
-1 | -0.066 | 0.00565 | 0.0234 | -11.6814
-0.5 | 0.0038 | 0.00556 | 0.0234 | 0.68345
0 | 0.0733 | 0.00552 | 0.0233 | 13.279
0.5 | 0.1427 | 0.00546 | 0.0231 | 26.1355
1 | 0.2119 | 0.00542 | 0.0229 | 39.0959
1.5 | 0.2812 | 0.0054 | 0.0225 | 52.0741
2 | 0.3497 | 0.00521 | 0.0223 | 67.1209
2.5 | 0.4172 | 0.00485 | 0.0221 | 86.0206
3 | 0.4807 | 0.00399 | 0.0225 | 120.4762
3.5 | 0.5491 | 0.00389 | 0.0226 | 141.1568
4 | 0.6178 | 0.00399 | 0.0228 | 154.8371
4.5 | 0.6875 | 0.00421 | 0.0229 | 163.3017
5 | 0.7583 | 0.00443 | 0.0231 | 171.1738
5.5 | 0.8295 | 0.00488 | 0.0233 | 169.9795
6 | 0.898 | 0.00569 | 0.0239 | 157.8207
6.5 | 0.9684 | 0.00638 | 0.0247 | 151.7868
7 | 1.0371 | 0.00746 | 0.0259 | 139.0214
7.5 | 1.1099 | 0.00796 | 0.0272 | 139.4347
8 | 1.1828 | 0.00854 | 0.0289 | 138.5012