## index
index | Re | Mach | Datasource
1 | 50000 | 0 | JavaFoil+Calcfoil stall+Eppler ext transition
2 | 50000 | 0 | XFOIL ncrit=9
3 | 50000 | 0.1 | JavaFoil+Calcfoil stall+Eppler ext transition
4 | 50000 | 0.1 | XFOIL ncrit=9
5 | 50000 | 0.25 | JavaFoil+Calcfoil stall+Eppler ext transition
6 | 50000 | 0.25 | XFOIL ncrit=9
7 | 50000 | 0.5 | JavaFoil+Calcfoil stall+Eppler ext transition
8 | 50000 | 0.5 | XFOIL ncrit=9
9 | 100000 | 0 | JavaFoil+Calcfoil stall+Eppler ext transition
10 | 100000 | 0 | XFOIL ncrit=9
11 | 100000 | 0.1 | JavaFoil+Calcfoil stall+Eppler ext transition
12 | 100000 | 0.1 | XFOIL ncrit=9
13 | 100000 | 0.25 | JavaFoil+Calcfoil stall+Eppler ext transition
14 | 100000 | 0.25 | XFOIL ncrit=9
15 | 100000 | 0.5 | JavaFoil+Calcfoil stall+Eppler ext transition
16 | 100000 | 0.5 | XFOIL ncrit=9
17 | 250000 | 0 | JavaFoil+Calcfoil stall+Eppler ext transition
18 | 250000 | 0 | XFOIL ncrit=9
19 | 250000 | 0.1 | JavaFoil+Calcfoil stall+Eppler ext transition
20 | 250000 | 0.1 | XFOIL ncrit=9
21 | 250000 | 0.25 | JavaFoil+Calcfoil stall+Eppler ext transition
22 | 250000 | 0.25 | XFOIL ncrit=9
23 | 250000 | 0.5 | JavaFoil+Calcfoil stall+Eppler ext transition
24 | 250000 | 0.5 | XFOIL ncrit=9
25 | 500000 | 0 | JavaFoil+Calcfoil stall+Eppler ext transition
26 | 500000 | 0 | XFOIL ncrit=9
27 | 500000 | 0.1 | JavaFoil+Calcfoil stall+Eppler ext transition
28 | 500000 | 0.1 | XFOIL ncrit=9
29 | 500000 | 0.25 | JavaFoil+Calcfoil stall+Eppler ext transition
30 | 500000 | 0.25 | XFOIL ncrit=9
31 | 500000 | 0.5 | JavaFoil+Calcfoil stall+Eppler ext transition
32 | 500000 | 0.5 | XFOIL ncrit=9
33 | 750000 | 0 | JavaFoil+Calcfoil stall+Eppler ext transition
34 | 750000 | 0 | XFOIL ncrit=9
35 | 750000 | 0.1 | JavaFoil+Calcfoil stall+Eppler ext transition
36 | 750000 | 0.1 | XFOIL ncrit=9
37 | 750000 | 0.25 | JavaFoil+Calcfoil stall+Eppler ext transition
38 | 750000 | 0.25 | XFOIL ncrit=9
39 | 750000 | 0.5 | JavaFoil+Calcfoil stall+Eppler ext transition
40 | 750000 | 0.5 | XFOIL ncrit=9
41 | 1000000 | 0 | JavaFoil+Calcfoil stall+Eppler ext transition
42 | 1000000 | 0 | XFOIL ncrit=9
43 | 1000000 | 0.1 | JavaFoil+Calcfoil stall+Eppler ext transition
44 | 1000000 | 0.1 | XFOIL ncrit=9
45 | 1000000 | 0.25 | JavaFoil+Calcfoil stall+Eppler ext transition
46 | 1000000 | 0.25 | XFOIL ncrit=9
47 | 1000000 | 0.5 | JavaFoil+Calcfoil stall+Eppler ext transition
48 | 1000000 | 0.5 | XFOIL ncrit=9
49 | 2000000 | 0 | JavaFoil+Calcfoil stall+Eppler ext transition
50 | 2000000 | 0 | XFOIL ncrit=9
51 | 2000000 | 0.1 | JavaFoil+Calcfoil stall+Eppler ext transition
52 | 2000000 | 0.1 | XFOIL ncrit=9
53 | 2000000 | 0.25 | JavaFoil+Calcfoil stall+Eppler ext transition
54 | 2000000 | 0.25 | XFOIL ncrit=9
55 | 2000000 | 0.5 | JavaFoil+Calcfoil stall+Eppler ext transition
56 | 2000000 | 0.5 | XFOIL ncrit=9
57 | 3000000 | 0 | JavaFoil+Calcfoil stall+Eppler ext transition
58 | 3000000 | 0 | XFOIL ncrit=9
59 | 3000000 | 0.1 | JavaFoil+Calcfoil stall+Eppler ext transition
60 | 3000000 | 0.1 | XFOIL ncrit=9
61 | 3000000 | 0.25 | JavaFoil+Calcfoil stall+Eppler ext transition
62 | 3000000 | 0.25 | XFOIL ncrit=9
63 | 3000000 | 0.5 | JavaFoil+Calcfoil stall+Eppler ext transition
64 | 3000000 | 0.5 | XFOIL ncrit=9
65 | 4000000 | 0 | JavaFoil+Calcfoil stall+Eppler ext transition
66 | 4000000 | 0 | XFOIL ncrit=9
67 | 4000000 | 0.1 | JavaFoil+Calcfoil stall+Eppler ext transition
68 | 4000000 | 0.1 | XFOIL ncrit=9
69 | 4000000 | 0.25 | JavaFoil+Calcfoil stall+Eppler ext transition
70 | 4000000 | 0.25 | XFOIL ncrit=9
71 | 4000000 | 0.5 | JavaFoil+Calcfoil stall+Eppler ext transition
72 | 4000000 | 0.5 | XFOIL ncrit=9
73 | 5000000 | 0 | JavaFoil+Calcfoil stall+Eppler ext transition
74 | 5000000 | 0 | XFOIL ncrit=9
75 | 5000000 | 0.1 | JavaFoil+Calcfoil stall+Eppler ext transition
76 | 5000000 | 0.1 | XFOIL ncrit=9
77 | 5000000 | 0.25 | JavaFoil+Calcfoil stall+Eppler ext transition
78 | 5000000 | 0.25 | XFOIL ncrit=9
79 | 5000000 | 0.5 | JavaFoil+Calcfoil stall+Eppler ext transition
80 | 5000000 | 0.5 | XFOIL ncrit=9
81 | 6000000 | 0 | JavaFoil+Calcfoil stall+Eppler ext transition
82 | 6000000 | 0 | XFOIL ncrit=9
83 | 6000000 | 0.1 | JavaFoil+Calcfoil stall+Eppler ext transition
84 | 6000000 | 0.1 | XFOIL ncrit=9
85 | 6000000 | 0.25 | JavaFoil+Calcfoil stall+Eppler ext transition
86 | 6000000 | 0.25 | XFOIL ncrit=9
87 | 6000000 | 0.5 | JavaFoil+Calcfoil stall+Eppler ext transition
88 | 6000000 | 0.5 | XFOIL ncrit=9
89 | 7000000 | 0 | JavaFoil+Calcfoil stall+Eppler ext transition
90 | 7000000 | 0 | XFOIL ncrit=9
91 | 7000000 | 0.1 | JavaFoil+Calcfoil stall+Eppler ext transition
92 | 7000000 | 0.1 | XFOIL ncrit=9
93 | 7000000 | 0.25 | JavaFoil+Calcfoil stall+Eppler ext transition
94 | 7000000 | 0.25 | XFOIL ncrit=9
95 | 7000000 | 0.5 | JavaFoil+Calcfoil stall+Eppler ext transition
96 | 7000000 | 0.5 | XFOIL ncrit=9
97 | 8000000 | 0 | JavaFoil+Calcfoil stall+Eppler ext transition
98 | 8000000 | 0 | XFOIL ncrit=9
99 | 8000000 | 0.1 | JavaFoil+Calcfoil stall+Eppler ext transition
100 | 8000000 | 0.1 | XFOIL ncrit=9
101 | 8000000 | 0.25 | JavaFoil+Calcfoil stall+Eppler ext transition
102 | 8000000 | 0.25 | XFOIL ncrit=9
103 | 8000000 | 0.5 | JavaFoil+Calcfoil stall+Eppler ext transition
104 | 8000000 | 0.5 | XFOIL ncrit=9
105 | 10000000 | 0 | JavaFoil+Calcfoil stall+Eppler ext transition
106 | 10000000 | 0 | XFOIL ncrit=9
107 | 10000000 | 0.1 | JavaFoil+Calcfoil stall+Eppler ext transition
108 | 10000000 | 0.1 | XFOIL ncrit=9
109 | 10000000 | 0.25 | JavaFoil+Calcfoil stall+Eppler ext transition
110 | 10000000 | 0.25 | XFOIL ncrit=9
111 | 10000000 | 0.5 | JavaFoil+Calcfoil stall+Eppler ext transition
112 | 10000000 | 0.5 | XFOIL ncrit=9
113 | 12000000 | 0 | JavaFoil+Calcfoil stall+Eppler ext transition
114 | 12000000 | 0 | XFOIL ncrit=9
115 | 12000000 | 0.1 | JavaFoil+Calcfoil stall+Eppler ext transition
116 | 12000000 | 0.1 | XFOIL ncrit=9
117 | 12000000 | 0.25 | JavaFoil+Calcfoil stall+Eppler ext transition
118 | 12000000 | 0.25 | XFOIL ncrit=9
119 | 12000000 | 0.5 | JavaFoil+Calcfoil stall+Eppler ext transition
120 | 12000000 | 0.5 | XFOIL ncrit=9
121 | 14000000 | 0 | JavaFoil+Calcfoil stall+Eppler ext transition
122 | 14000000 | 0 | XFOIL ncrit=9
123 | 14000000 | 0.1 | JavaFoil+Calcfoil stall+Eppler ext transition
124 | 14000000 | 0.1 | XFOIL ncrit=9
125 | 14000000 | 0.25 | JavaFoil+Calcfoil stall+Eppler ext transition
126 | 14000000 | 0.25 | XFOIL ncrit=9
127 | 14000000 | 0.5 | JavaFoil+Calcfoil stall+Eppler ext transition
128 | 14000000 | 0.5 | XFOIL ncrit=9
129 | 16000000 | 0 | JavaFoil+Calcfoil stall+Eppler ext transition
130 | 16000000 | 0 | XFOIL ncrit=9
131 | 16000000 | 0.1 | JavaFoil+Calcfoil stall+Eppler ext transition
132 | 16000000 | 0.1 | XFOIL ncrit=9
133 | 16000000 | 0.25 | JavaFoil+Calcfoil stall+Eppler ext transition
134 | 16000000 | 0.25 | XFOIL ncrit=9
135 | 16000000 | 0.5 | JavaFoil+Calcfoil stall+Eppler ext transition
136 | 16000000 | 0.5 | XFOIL ncrit=9
137 | 18000000 | 0 | JavaFoil+Calcfoil stall+Eppler ext transition
138 | 18000000 | 0 | XFOIL ncrit=9
139 | 18000000 | 0.1 | JavaFoil+Calcfoil stall+Eppler ext transition
140 | 18000000 | 0.1 | XFOIL ncrit=9
141 | 18000000 | 0.25 | JavaFoil+Calcfoil stall+Eppler ext transition
142 | 18000000 | 0.25 | XFOIL ncrit=9
143 | 18000000 | 0.5 | JavaFoil+Calcfoil stall+Eppler ext transition
144 | 18000000 | 0.5 | XFOIL ncrit=9
145 | 20000000 | 0 | JavaFoil+Calcfoil stall+Eppler ext transition
146 | 20000000 | 0 | XFOIL ncrit=9
147 | 20000000 | 0.1 | JavaFoil+Calcfoil stall+Eppler ext transition
148 | 20000000 | 0.1 | XFOIL ncrit=9
149 | 20000000 | 0.25 | JavaFoil+Calcfoil stall+Eppler ext transition
150 | 20000000 | 0.25 | XFOIL ncrit=9
151 | 20000000 | 0.5 | JavaFoil+Calcfoil stall+Eppler ext transition
152 | 20000000 | 0.5 | XFOIL ncrit=9

## 1. Re 50k Mach 0.00 (1)
BIGFOIL.COM POLAR EXPORT
NACA32110
NACA32110 |  |  |  | Cl Max: | 1.209 | at alpha= | 14 | deg
JavaFoil+Calcfoil stall+Eppler ext transition |  |  |  | L/D Max: | 33.338 | at alpha= | 2.5 | deg
Re: | 50000 |  |  | Cd Min: | 0.01284 | at alpha= | 1.5 | deg
Mach: | 0 |  |  | Cl=0 at alpha= | -1.2447 | deg
|  |  |  | @ Cl=0.1, Cd= | 0.027074
|  |  |  | @ Cl=0.4, Cd= | 0.013241
|  |  |  | @ Cl=0.6, Cd= | 0.042419
alpha (deg) | Cl | Cd | Cm | Cl/Cd
-15.5 | -0.414 | 0.30432 | 0.002 | -1.361
-15 | -0.428 | 0.28463 | 0.002 | -1.504
-14.5 | -0.442 | 0.26366 | 0.002 | -1.676
-14 | -0.455 | 0.24684 | 0.002 | -1.843
-13.5 | -0.468 | 0.23661 | 0.002 | -1.976
-13 | -0.479 | 0.21255 | 0.002 | -2.254
-12.5 | -0.49 | 0.201 | 0.002 | -2.436
-12 | -0.499 | 0.18596 | 0.002 | -2.682
-11.5 | -0.506 | 0.17727 | 0.002 | -2.855
-11 | -0.511 | 0.15681 | 0.002 | -3.26
-10.5 | -0.514 | 0.14624 | 0.002 | -3.515
-10 | -0.514 | 0.12919 | 0.002 | -3.979
-9.5 | -0.511 | 0.12248 | 0.002 | -4.173
-9 | -0.504 | 0.11124 | 0.002 | -4.527
-8.5 | -0.492 | 0.09988 | 0.002 | -4.929
-8 | -0.478 | 0.09276 | 0.002 | -5.151
-7.5 | -0.46 | 0.08463 | 0.002 | -5.433
-7 | -0.438 | 0.07668 | 0.002 | -5.717
-6.5 | -0.414 | 0.07098 | 0.002 | -5.826
-6 | -0.385 | 0.06395 | 0.002 | -6.027
-5.5 | -0.354 | 0.05919 | 0.002 | -5.984
-5 | -0.32 | 0.05458 | 0.002 | -5.863
-4.5 | -0.283 | 0.05111 | 0.002 | -5.542
-4 | -0.244 | 0.04712 | 0.002 | -5.181
-3.5 | -0.203 | 0.04401 | 0.002 | -4.612
-3 | -0.16 | 0.0418 | 0.002 | -3.829
-2.5 | -0.116 | 0.03986 | 0.002 | -2.904
-2 | -0.07 | 0.03831 | 0.002 | -1.834
-1.5 | -0.024 | 0.03742 | 0.002 | -0.639
-1 | 0.023 | 0.03655 | 0.002 | 0.63
-0.5 | 0.07 | 0.03607 | 0.002 | 1.952
0 | 0.147 | 0.01298 | 0.002 | 11.331
0.5 | 0.206 | 0.01307 | 0.002 | 15.785
1 | 0.265 | 0.01323 | 0.002 | 20.039
1.5 | 0.324 | 0.01284 | 0.002 | 25.224
2 | 0.382 | 0.01325 | 0.002 | 28.855
2.5 | 0.441 | 0.01322 | 0.002 | 33.338
3 | 0.498 | 0.02056 | 0.003 | 24.237
3.5 | 0.554 | 0.01955 | 0.003 | 28.32
4 | 0.513 | 0.03754 | 0.002 | 13.654
4.5 | 0.557 | 0.04025 | 0.002 | 13.841
5 | 0.603 | 0.04257 | 0.001 | 14.172
5.5 | 0.65 | 0.04462 | 0.001 | 14.56
6 | 0.696 | 0.04742 | 0.001 | 14.67
6.5 | 0.741 | 0.05025 | 0.001 | 14.754
7 | 0.787 | 0.05332 | 0.001 | 14.75
7.5 | 0.831 | 0.05681 | 0.001 | 14.628
8 | 0.875 | 0.06042 | 0.001 | 14.485
8.5 | 0.919 | 0.0644 | 0.001 | 14.264
9 | 0.961 | 0.0686 | 0 | 14.012
9.5 | 1.003 | 0.0732 | 0 | 13.7
10 | 1.043 | 0.07726 | 0 | 13.5
10.5 | 1.077 | 0.08235 | 0 | 13.077
11 | 1.108 | 0.0878 | 0 | 12.616
11.5 | 1.134 | 0.09359 | 0 | 12.115
12 | 1.156 | 0.09978 | 0 | 11.587
12.5 | 1.174 | 0.10657 | 0 | 11.02
13 | 1.189 | 0.11359 | -0.001 | 10.464
13.5 | 1.208 | 0.11562 | -0.001 | 10.451
14 | 1.209 | 0.12359 | -0.001 | 9.784
14.5 | 1.203 | 0.13371 | -0.001 | 8.998
15 | 1.188 | 0.14607 | -0.001 | 8.136
15.5 | 1.155 | 0.15595 | -0.001 | 7.407
16 | 1.138 | 0.16679 | -0.001 | 6.823
16.5 | 1.117 | 0.17991 | -0.001 | 6.209
17 | 1.093 | 0.19235 | 0 | 5.682
17.5 | 1.066 | 0.20776 |  | 5.131
18 | 1.036 | 0.22374 |  | 4.632
18.5 | 1.005 | 0.24177 |  | 4.156
19 | 0.972 | 0.25818 |  | 3.764

## 2. Re 50k Mach 0.00 (2)
BIGFOIL.COM POLAR EXPORT
NACA32110
NACA32110 |  |  |  | Cl Max: | 0.8687 | at alpha= | 19.5 | deg
XFOIL ncrit=9 |  |  |  | L/D Max: | 22.7681 | at alpha= | 3.5 | deg
Re: | 50000 |  |  | Cd Min: | 0.25098 | at alpha= | 19.5 | deg
Mach: | 0 |  |  | Cl=0 at alpha= | -0.1329 | deg
|  |  |  | @ Cl=0.1, Cd= | 0.022422
|  |  |  | @ Cl=0.4, Cd= | 0.018872
|  |  |  | @ Cl=0.6, Cd= | 0.026354
alpha (deg) | Cl | Cd | Cm | Cl/Cd
-5 | -0.3734 | 0.05828 | 0.0319 | -6.407
-4.5 | -0.4659 | 0.04563 | 0.0148 | -10.2104
-4 | -0.418 | 0.03637 | 0.004 | -11.493
-3.5 | -0.3661 | 0.03195 | 0.0058 | -11.4585
-3 | -0.3137 | 0.02918 | 0.0088 | -10.7505
-2.5 | -0.2641 | 0.02733 | 0.0118 | -9.6634
-2 | -0.2157 | 0.02564 | 0.0144 | -8.4126
-1.5 | -0.1669 | 0.0245 | 0.0164 | -6.8122
-1 | -0.1292 | 0.02388 | 0.019 | -5.4104
-0.5 | -0.1022 | 0.02383 | 0.0218 | -4.2887
0 | 0.037 | 0.02329 | 0.0049 | 1.5887
0.5 | 0.3454 | 0.01904 | -0.0321 | 18.1408
1 | 0.3977 | 0.01881 | -0.0263 | 21.143
1.5 | 0.431 | 0.01971 | -0.0189 | 21.8671
2 | 0.4713 | 0.02123 | -0.0147 | 22.1997
2.5 | 0.5142 | 0.02281 | -0.012 | 22.5427
3 | 0.5589 | 0.02457 | -0.0099 | 22.7473
3.5 | 0.6029 | 0.02648 | -0.0078 | 22.7681
4 | 0.6452 | 0.02873 | -0.0058 | 22.4574
4.5 | 0.6864 | 0.03135 | -0.0038 | 21.8947
5 | 0.7267 | 0.03404 | -0.0018 | 21.3484
5.5 | 0.7547 | 0.03828 | 0.0006 | 19.7153
6 | 0.7897 | 0.04208 | 0.0026 | 18.7666
6.5 | 0.7928 | 0.0491 | 0.0048 | 16.1466
7 | 0.7791 | 0.05883 | 0.0052 | 13.2432
8.5 | 0.5546 | 0.106 | -0.0218 | 5.2321
10 | 0.6055 | 0.12428 | -0.022 | 4.8721
10.5 | 0.6102 | 0.12945 | -0.0223 | 4.7138
11 | 0.6238 | 0.13563 | -0.023 | 4.5993
11.5 | 0.6353 | 0.14152 | -0.0238 | 4.4891
12 | 0.6478 | 0.1475 | -0.0248 | 4.3919
12.5 | 0.6697 | 0.15503 | -0.0258 | 4.3198
13 | 0.6969 | 0.16337 | -0.0267 | 4.2658
13.5 | 0.7064 | 0.16883 | -0.0281 | 4.1841
14 | 0.7012 | 0.17223 | -0.0308 | 4.0713
14.5 | 0.7107 | 0.17815 | -0.0331 | 3.9893
15 | 0.7295 | 0.18561 | -0.0349 | 3.9303
15.5 | 0.7524 | 0.19343 | -0.0364 | 3.8898
16 | 0.7529 | 0.19694 | -0.04 | 3.823
16.5 | 0.7679 | 0.20413 | -0.0427 | 3.7618
17.5 | 0.7924 | 0.21564 | -0.0489 | 3.6746
18 | 0.8117 | 0.22409 | -0.0513 | 3.6222
18.5 | 0.8251 | 0.22951 | -0.0545 | 3.5951
19 | 0.8341 | 0.23492 | -0.0588 | 3.5506
19.5 | 0.8687 | 0.25098 | -0.0591 | 3.4612
20 | 0.8619 | 0.24758 | -0.0661 | 3.4813

## 3. Re 50k Mach 0.10 (1)
BIGFOIL.COM POLAR EXPORT
NACA32110
NACA32110 |  |  |  | Cl Max: | 1.204 | at alpha= | 13.5 | deg
JavaFoil+Calcfoil stall+Eppler ext transition |  |  |  | L/D Max: | 34.799 | at alpha= | 2.5 | deg
Re: | 50000 |  |  | Cd Min: | 0.0127 | at alpha= | 2 | deg
Mach: | 0.1 |  |  | Cl=0 at alpha= | -1.2447 | deg
|  |  |  | @ Cl=0.1, Cd= | 0.027436
|  |  |  | @ Cl=0.4, Cd= | 0.012705
|  |  |  | @ Cl=0.6, Cd= | 0.042429
alpha (deg) | Cl | Cd | Cm | Cl/Cd
-15 | -0.387 | 0.31682 | 0.002 | -1.22
-14.5 | -0.403 | 0.29118 | 0.002 | -1.383
-14 | -0.418 | 0.25871 | 0.002 | -1.617
-13.5 | -0.433 | 0.24786 | 0.002 | -1.749
-13 | -0.448 | 0.22139 | 0.002 | -2.023
-12.5 | -0.461 | 0.20702 | 0.002 | -2.228
-12 | -0.473 | 0.19363 | 0.002 | -2.444
-11.5 | -0.483 | 0.18392 | 0.002 | -2.628
-11 | -0.492 | 0.16976 | 0.002 | -2.895
-10.5 | -0.497 | 0.14923 | 0.002 | -3.331
-10 | -0.5 | 0.13869 | 0.002 | -3.605
-9.5 | -0.5 | 0.12725 | 0.002 | -3.926
-9 | -0.494 | 0.11302 | 0.002 | -4.373
-8.5 | -0.485 | 0.10194 | 0.002 | -4.758
-8 | -0.472 | 0.09487 | 0.002 | -4.978
-7.5 | -0.456 | 0.08503 | 0.002 | -5.361
-7 | -0.436 | 0.07841 | 0.002 | -5.557
-6.5 | -0.412 | 0.0709 | 0.002 | -5.81
-6 | -0.385 | 0.06555 | 0.002 | -5.868
-5.5 | -0.354 | 0.0606 | 0.002 | -5.842
-5 | -0.32 | 0.05562 | 0.002 | -5.759
-4.5 | -0.284 | 0.05126 | 0.002 | -5.536
-4 | -0.245 | 0.04764 | 0.002 | -5.138
-3.5 | -0.204 | 0.04437 | 0.002 | -4.59
-3 | -0.161 | 0.04184 | 0.002 | -3.841
-2.5 | -0.116 | 0.04004 | 0.002 | -2.903
-2 | -0.071 | 0.03833 | 0.002 | -1.842
-1.5 | -0.024 | 0.03751 | 0.002 | -0.641
-1 | 0.023 | 0.03663 | 0.002 | 0.631
-0.5 | 0.071 | 0.03614 | 0.002 | 1.957
0 | 0.148 | 0.01303 | 0.002 | 11.344
0.5 | 0.207 | 0.01308 | 0.002 | 15.849
1 | 0.267 | 0.0133 | 0.002 | 20.041
1.5 | 0.326 | 0.01288 | 0.002 | 25.264
2 | 0.384 | 0.0127 | 0.002 | 30.25
2.5 | 0.443 | 0.01272 | 0.002 | 34.799
3 | 0.501 | 0.02061 | 0.003 | 24.286
3.5 | 0.556 | 0.01965 | 0.003 | 28.275
4 | 0.514 | 0.03792 | 0.002 | 13.556
4.5 | 0.56 | 0.04042 | 0.002 | 13.844
5 | 0.606 | 0.04273 | 0.001 | 14.186
5.5 | 0.653 | 0.0448 | 0.001 | 14.568
6 | 0.699 | 0.04762 | 0.001 | 14.676
6.5 | 0.745 | 0.05049 | 0.001 | 14.75
7 | 0.79 | 0.05359 | 0.001 | 14.74
7.5 | 0.835 | 0.05713 | 0.001 | 14.61
8 | 0.879 | 0.06076 | 0.001 | 14.465
8.5 | 0.922 | 0.06472 | 0.001 | 14.253
9 | 0.965 | 0.06903 | 0 | 13.981
9.5 | 1.007 | 0.0737 | 0 | 13.66
10 | 1.047 | 0.07784 | 0 | 13.448
10.5 | 1.08 | 0.08305 | 0 | 13.006
11 | 1.11 | 0.08855 | 0 | 12.54
11.5 | 1.136 | 0.09458 | 0 | 12.009
12 | 1.157 | 0.10094 | 0 | 11.462
12.5 | 1.174 | 0.10778 | 0 | 10.892
13 | 1.186 | 0.11506 | -0.001 | 10.31
13.5 | 1.204 | 0.11676 | -0.001 | 10.312
14 | 1.202 | 0.12589 | -0.001 | 9.544
14.5 | 1.192 | 0.13655 | -0.001 | 8.727
15 | 1.155 | 0.149 | -0.001 | 7.752
15.5 | 1.138 | 0.1588 | -0.001 | 7.164
16 | 1.116 | 0.17048 | -0.001 | 6.549
16.5 | 1.091 | 0.18447 | -0.001 | 5.916
17 | 1.062 | 0.19934 | 0 | 5.33
17.5 | 1.031 | 0.21434 |  | 4.808
18 | 0.996 | 0.23237 |  | 4.287
18.5 | 0.96 | 0.24817 |  | 3.868

## 4. Re 50k Mach 0.10 (2)
BIGFOIL.COM POLAR EXPORT
NACA32110
NACA32110 |  |  |  | Cl Max: | 0.8712 | at alpha= | 19.5 | deg
XFOIL ncrit=9 |  |  |  | L/D Max: | 22.6653 | at alpha= | 3 | deg
Re: | 50000 |  |  | Cd Min: | 0.25192 | at alpha= | 19.5 | deg
Mach: | 0.1 |  |  | Cl=0 at alpha= | -0.30734 | deg
|  |  |  | @ Cl=0.1, Cd= | 0.02143
|  |  |  | @ Cl=0.4, Cd= | 0.01892
|  |  |  | @ Cl=0.6, Cd= | 0.026516
alpha (deg) | Cl | Cd | Cm | Cl/Cd
-20 | -0.7394 | 0.24421 | 0.0583 | -3.0277
-19.5 | -0.7207 | 0.237 | 0.0556 | -3.0409
-19 | -0.7049 | 0.23159 | 0.0518 | -3.0437
-18.5 | -0.6949 | 0.22918 | 0.0468 | -3.0321
-18 | -0.6931 | 0.22989 | 0.0411 | -3.0149
-17.5 | -0.6572 | 0.21325 | 0.0417 | -3.0818
-17 | -0.6416 | 0.20732 | 0.0384 | -3.0947
-16.5 | -0.6352 | 0.20455 | 0.0335 | -3.1054
-16 | -0.6177 | 0.19628 | 0.0309 | -3.147
-15.5 | -0.5974 | 0.18837 | 0.0292 | -3.1714
-15 | -0.5922 | 0.18448 | 0.0248 | -3.2101
-14.5 | -0.5745 | 0.17609 | 0.0229 | -3.2625
-14 | -0.5637 | 0.17023 | 0.0201 | -3.3114
-13.5 | -0.5523 | 0.16308 | 0.0175 | -3.3867
-13 | -0.5457 | 0.15741 | 0.0145 | -3.4667
-12.5 | -0.5277 | 0.14928 | 0.0136 | -3.535
-12 | -0.527 | 0.14316 | 0.0102 | -3.6812
-11.5 | -0.5329 | 0.13838 | 0.0063 | -3.851
-11 | -0.5049 | 0.12935 | 0.008 | -3.9034
-10.5 | -0.5005 | 0.12338 | 0.0068 | -4.0566
-10 | -0.4872 | 0.11669 | 0.0074 | -4.1752
-9.5 | -0.4879 | 0.11144 | 0.0074 | -4.3781
-9 | -0.4597 | 0.10503 | 0.0118 | -4.3768
-8.5 | -0.4431 | 0.09992 | 0.016 | -4.4345
-8 | -0.4012 | 0.09362 | 0.022 | -4.2854
-7.5 | -0.3544 | 0.08758 | 0.0278 | -4.0466
-6.5 | -0.2567 | 0.07344 | 0.0298 | -3.4954
-6 | -0.2237 | 0.06647 | 0.0274 | -3.3654
-5 | -0.3776 | 0.05862 | 0.0321 | -6.4415
-4.5 | -0.4655 | 0.04562 | 0.0136 | -10.2039
-4 | -0.4195 | 0.03656 | 0.0039 | -11.4743
-3.5 | -0.3682 | 0.03215 | 0.0058 | -11.4526
-3 | -0.3161 | 0.02934 | 0.0087 | -10.7737
-2.5 | -0.2665 | 0.02749 | 0.0119 | -9.6944
-2 | -0.2181 | 0.02578 | 0.0144 | -8.46
-1.5 | -0.1693 | 0.02463 | 0.0165 | -6.8737
-1 | -0.1309 | 0.02401 | 0.019 | -5.4519
-0.5 | -0.104 | 0.02397 | 0.0218 | -4.3388
0 | 0.1659 | 0.02061 | -0.0148 | 8.0495
0.5 | 0.3526 | 0.01895 | -0.0325 | 18.6069
1 | 0.399 | 0.01889 | -0.0257 | 21.1223
1.5 | 0.4324 | 0.01989 | -0.0185 | 21.7396
2 | 0.4736 | 0.02143 | -0.0146 | 22.0999
2.5 | 0.5172 | 0.02301 | -0.0119 | 22.4772
3 | 0.5621 | 0.0248 | -0.0098 | 22.6653
3.5 | 0.6056 | 0.02677 | -0.0077 | 22.6223
4 | 0.648 | 0.02908 | -0.0057 | 22.2834
4.5 | 0.6885 | 0.03181 | -0.0036 | 21.6441
5 | 0.7277 | 0.03463 | -0.0015 | 21.0136
5.5 | 0.7555 | 0.03896 | 0.0009 | 19.3917
6 | 0.7879 | 0.04304 | 0.003 | 18.3062
6.5 | 0.788 | 0.05039 | 0.0051 | 15.638
7 | 0.7716 | 0.06037 | 0.0052 | 12.7812
8.5 | 0.554 | 0.10643 | -0.0218 | 5.2053
10 | 0.6034 | 0.12464 | -0.022 | 4.8411
10.5 | 0.6094 | 0.12991 | -0.0224 | 4.6909
11 | 0.6232 | 0.13611 | -0.0231 | 4.5786
11.5 | 0.6349 | 0.14201 | -0.0239 | 4.4708
12 | 0.6475 | 0.14801 | -0.0249 | 4.3747
12.5 | 0.6699 | 0.15562 | -0.0259 | 4.3047
13 | 0.6967 | 0.16392 | -0.0269 | 4.2502
13.5 | 0.7061 | 0.16932 | -0.0283 | 4.1702
14 | 0.7015 | 0.17277 | -0.031 | 4.0603
14.5 | 0.7114 | 0.17872 | -0.0333 | 3.9805
15 | 0.7309 | 0.18631 | -0.0351 | 3.923
15.5 | 0.7528 | 0.19394 | -0.0367 | 3.8816
16 | 0.7541 | 0.19757 | -0.0404 | 3.8169
16.5 | 0.7697 | 0.20488 | -0.043 | 3.7568
17.5 | 0.7943 | 0.21636 | -0.0493 | 3.6712
18 | 0.8139 | 0.22493 | -0.0517 | 3.6185
18.5 | 0.8271 | 0.23026 | -0.055 | 3.592
19 | 0.8366 | 0.23577 | -0.0593 | 3.5484
19.5 | 0.8712 | 0.25192 | -0.0597 | 3.4582
20 | 0.8647 | 0.24849 | -0.0666 | 3.4798

## 5. Re 50k Mach 0.25 (1)
BIGFOIL.COM POLAR EXPORT
NACA32110
NACA32110 |  |  |  | Cl Max: | 1.169 | at alpha= | 13 | deg
JavaFoil+Calcfoil stall+Eppler ext transition |  |  |  | L/D Max: | 36.252 | at alpha= | 2.5 | deg
Re: | 50000 |  |  | Cd Min: | 0.01253 | at alpha= | 2.5 | deg
Mach: | 0.25 |  |  | Cl=0 at alpha= | -1.2449 | deg
|  |  |  | @ Cl=0.1, Cd= | 0.028515
|  |  |  | @ Cl=0.4, Cd= | 0.012951
|  |  |  | @ Cl=0.6, Cd= | 0.042608
alpha (deg) | Cl | Cd | Cm | Cl/Cd
-13 | -0.078 | 0.42817 | 0.002 | -0.182
-12.5 | -0.179 | 0.37115 | 0.002 | -0.483
-12 | -0.231 | 0.31203 | 0.002 | -0.74
-11.5 | -0.274 | 0.27604 | 0.002 | -0.994
-11 | -0.313 | 0.2411 | 0.002 | -1.297
-10.5 | -0.346 | 0.20604 | 0.002 | -1.681
-10 | -0.375 | 0.18165 | 0.002 | -2.063
-9.5 | -0.398 | 0.16531 | 0.002 | -2.407
-9 | -0.413 | 0.14314 | 0.002 | -2.885
-8.5 | -0.422 | 0.13187 | 0.002 | -3.197
-8 | -0.424 | 0.11417 | 0.002 | -3.717
-7.5 | -0.421 | 0.10171 | 0.002 | -4.14
-7 | -0.412 | 0.08777 | 0.002 | -4.692
-6.5 | -0.397 | 0.07837 | 0.002 | -5.062
-6 | -0.376 | 0.07116 | 0.002 | -5.285
-5.5 | -0.35 | 0.0643 | 0.002 | -5.449
-5 | -0.32 | 0.05852 | 0.002 | -5.47
-4.5 | -0.286 | 0.05382 | 0.002 | -5.309
-4 | -0.248 | 0.04969 | 0.002 | -4.989
-3.5 | -0.207 | 0.04564 | 0.002 | -4.539
-3 | -0.164 | 0.04255 | 0.002 | -3.854
-2.5 | -0.119 | 0.04068 | 0.002 | -2.923
-2 | -0.072 | 0.03885 | 0.002 | -1.861
-1.5 | -0.025 | 0.03787 | 0.002 | -0.651
-1 | 0.024 | 0.03699 | 0.002 | 0.641
-0.5 | 0.073 | 0.03642 | 0.002 | 1.994
0 | 0.152 | 0.01329 | 0.002 | 11.42
0.5 | 0.213 | 0.01335 | 0.002 | 15.948
1 | 0.274 | 0.01285 | 0.002 | 21.304
1.5 | 0.334 | 0.01319 | 0.002 | 25.334
2 | 0.395 | 0.01299 | 0.002 | 30.375
2.5 | 0.454 | 0.01253 | 0.002 | 36.252
3 | 0.513 | 0.021 | 0.003 | 24.423
3.5 | 0.549 | 0.02145 | 0.003 | 25.59
4 | 0.525 | 0.0391 | 0.002 | 13.439
4.5 | 0.573 | 0.04132 | 0.002 | 13.877
5 | 0.621 | 0.04361 | 0.002 | 14.25
5.5 | 0.669 | 0.04619 | 0.001 | 14.481
6 | 0.716 | 0.04863 | 0.001 | 14.724
6.5 | 0.763 | 0.0518 | 0.001 | 14.724
7 | 0.809 | 0.05515 | 0.001 | 14.663
7.5 | 0.854 | 0.05878 | 0.001 | 14.528
8 | 0.899 | 0.06283 | 0.001 | 14.306
8.5 | 0.942 | 0.06713 | 0.001 | 14.039
9 | 0.985 | 0.07183 | 0 | 13.715
9.5 | 1.027 | 0.07692 | 0 | 13.349
10 | 1.066 | 0.08158 | 0 | 13.066
10.5 | 1.096 | 0.08753 | 0 | 12.526
11 | 1.123 | 0.09368 | 0 | 11.987
11.5 | 1.142 | 0.10063 | 0 | 11.347
12 | 1.155 | 0.1081 | 0 | 10.681
12.5 | 1.161 | 0.11629 | 0 | 9.981
13 | 1.169 | 0.11943 | -0.001 | 9.788
13.5 | 1.158 | 0.12955 | -0.001 | 8.937
14 | 1.128 | 0.14445 | -0.001 | 7.809
14.5 | 1.076 | 0.1535 | 0 | 7.01
15 | 1.035 | 0.16862 | 0 | 6.137
15.5 | 0.985 | 0.18729 |  | 5.257
16 | 0.926 | 0.20938 |  | 4.424
16.5 | 0.86 | 0.23092 |  | 3.725
17 | 0.788 | 0.26455 |  | 2.978
17.5 | 0.71 | 0.29815 |  | 2.38
18 | 0.627 | 0.34901 |  | 1.796

## 6. Re 50k Mach 0.25 (2)
BIGFOIL.COM POLAR EXPORT
NACA32110
NACA32110 |  |  |  | Cl Max: | 0.8863 | at alpha= | 19.5 | deg
XFOIL ncrit=9 |  |  |  | L/D Max: | 22.0817 | at alpha= | 3 | deg
Re: | 50000 |  |  | Cd Min: | 0.25766 | at alpha= | 19.5 | deg
Mach: | 0.25 |  |  | Cl=0 at alpha= | -0.37614 | deg
|  |  |  | @ Cl=0.1, Cd= | 0.022192
|  |  |  | @ Cl=0.4, Cd= | 0.01944
|  |  |  | @ Cl=0.6, Cd= | 0.027206
alpha (deg) | Cl | Cd | Cm | Cl/Cd
-20 | -0.7508 | 0.24707 | 0.0618 | -3.0388
-19.5 | -0.7334 | 0.24118 | 0.0581 | -3.0409
-19 | -0.7203 | 0.2379 | 0.0531 | -3.0277
-18.5 | -0.7165 | 0.23925 | 0.047 | -2.9948
-18 | -0.683 | 0.22288 | 0.047 | -3.0644
-17.5 | -0.6655 | 0.21649 | 0.0437 | -3.074
-17 | -0.6539 | 0.21261 | 0.0391 | -3.0756
-16.5 | -0.6443 | 0.20815 | 0.0347 | -3.0954
-16 | -0.6171 | 0.19738 | 0.0338 | -3.1265
-15.5 | -0.6057 | 0.19242 | 0.0299 | -3.1478
-15 | -0.6134 | 0.19254 | 0.0234 | -3.1858
-14.5 | -0.574 | 0.17836 | 0.0246 | -3.2182
-14 | -0.5843 | 0.17745 | 0.0183 | -3.2928
-13.5 | -0.5499 | 0.16555 | 0.0191 | -3.3217
-13 | -0.5381 | 0.15848 | 0.0167 | -3.3954
-12.5 | -0.5419 | 0.15444 | 0.0123 | -3.5088
-12 | -0.5258 | 0.14656 | 0.0112 | -3.5876
-11.5 | -0.5178 | 0.13993 | 0.0094 | -3.7004
-11 | -0.5192 | 0.13432 | 0.0068 | -3.8654
-10.5 | -0.4942 | 0.12609 | 0.0084 | -3.9194
-10 | -0.4848 | 0.11982 | 0.0086 | -4.0461
-9.5 | -0.464 | 0.11314 | 0.0109 | -4.1011
-8.5 | -0.4202 | 0.10118 | 0.0181 | -4.153
-8 | -0.3996 | 0.09624 | 0.0234 | -4.1521
-7.5 | -0.3318 | 0.08777 | 0.0276 | -3.7803
-7 | -0.2823 | 0.08034 | 0.0287 | -3.5138
-6.5 | -0.2467 | 0.07347 | 0.0277 | -3.3578
-6 | -0.2234 | 0.06754 | 0.0268 | -3.3077
-5 | -0.4006 | 0.05896 | 0.0286 | -6.7944
-4.5 | -0.4665 | 0.04587 | 0.0094 | -10.17
-4 | -0.4273 | 0.03773 | 0.0035 | -11.3252
-3.5 | -0.3795 | 0.03327 | 0.0055 | -11.4067
-3 | -0.3289 | 0.03027 | 0.0087 | -10.8655
-2.5 | -0.2797 | 0.02836 | 0.0121 | -9.8625
-2 | -0.2316 | 0.02654 | 0.0148 | -8.7265
-1.5 | -0.1828 | 0.02537 | 0.017 | -7.2054
-1 | -0.1411 | 0.02473 | 0.0192 | -5.7056
-0.5 | -0.0894 | 0.02469 | 0.0177 | -3.6209
0 | 0.2715 | 0.01993 | -0.0301 | 13.6227
0.5 | 0.3697 | 0.01896 | -0.0311 | 19.4989
1 | 0.4057 | 0.01953 | -0.0229 | 20.7732
1.5 | 0.4437 | 0.0209 | -0.0173 | 21.2297
2 | 0.488 | 0.02249 | -0.0142 | 21.6985
2.5 | 0.5335 | 0.02417 | -0.0116 | 22.0728
3 | 0.5781 | 0.02618 | -0.0094 | 22.0817
3.5 | 0.6225 | 0.02826 | -0.0071 | 22.0276
4 | 0.664 | 0.03098 | -0.0049 | 21.4332
4.5 | 0.7 | 0.03421 | -0.0024 | 20.4619
5 | 0.7313 | 0.03806 | 0.0001 | 19.2144
5.5 | 0.7556 | 0.04293 | 0.0025 | 17.6007
6 | 0.7712 | 0.04868 | 0.0048 | 15.8422
6.5 | 0.751 | 0.05793 | 0.0057 | 12.9639
8.5 | 0.5519 | 0.10884 | -0.0215 | 5.0707
9 | 0.5731 | 0.1152 | -0.0217 | 4.9748
9.5 | 0.5988 | 0.12232 | -0.022 | 4.8954
10 | 0.5955 | 0.12676 | -0.022 | 4.6979
10.5 | 0.6058 | 0.1324 | -0.0225 | 4.5755
11 | 0.6208 | 0.13873 | -0.0234 | 4.4749
11.5 | 0.6333 | 0.14465 | -0.0243 | 4.3782
12 | 0.6474 | 0.15081 | -0.0254 | 4.2928
12.5 | 0.6727 | 0.1589 | -0.0265 | 4.2335
13 | 0.6979 | 0.1671 | -0.0277 | 4.1765
13.5 | 0.7044 | 0.17178 | -0.0294 | 4.1006
14 | 0.7039 | 0.1757 | -0.0322 | 4.0063
14.5 | 0.7163 | 0.18189 | -0.0346 | 3.9381
15 | 0.7398 | 0.19041 | -0.0363 | 3.8853
15.5 | 0.756 | 0.19663 | -0.0385 | 3.8448
16 | 0.7613 | 0.201 | -0.0421 | 3.7876
16.5 | 0.7807 | 0.20924 | -0.0446 | 3.7311
17.5 | 0.8051 | 0.22038 | -0.0515 | 3.6532
18 | 0.8276 | 0.22993 | -0.0538 | 3.5994
18.5 | 0.8388 | 0.23437 | -0.0577 | 3.579
19 | 0.8511 | 0.24066 | -0.0619 | 3.5365
19.5 | 0.8863 | 0.25766 | -0.0624 | 3.4398
20 | 0.8808 | 0.25368 | -0.0696 | 3.4721

## 7. Re 50k Mach 0.50 (1)
BIGFOIL.COM POLAR EXPORT
NACA32110
NACA32110 |  |  |  | Cl Max: | 1.184 | at alpha= | 20 | deg
JavaFoil+Calcfoil stall+Eppler ext transition |  |  |  | L/D Max: | 30.345 | at alpha= | 2 | deg
Re: | 50000 |  |  | Cd Min: | 0.01267 | at alpha= | 1 | deg
Mach: | 0.5 |  |  | Cl=0 at alpha= | -1.2453 | deg
|  |  |  | @ Cl=0.1, Cd= | 0.032988
|  |  |  | @ Cl=0.4, Cd= | 0.014068
|  |  |  | @ Cl=0.6, Cd= | 0.043677
alpha (deg) | Cl | Cd | Cm | Cl/Cd
-20 | -0.97 | 0.42911 | 0.004 | -2.261
-19.5 | -0.945 | 0.42469 | 0.004 | -2.226
-19 | -0.92 | 0.41979 | 0.004 | -2.192
-18.5 | -0.895 | 0.41492 | 0.004 | -2.157
-18 | -0.869 | 0.37777 | 0.003 | -2.3
-17.5 | -0.844 | 0.37331 | 0.004 | -2.26
-17 | -0.819 | 0.36898 | 0.004 | -2.22
-16.5 | -0.794 | 0.36472 | 0.004 | -2.177
-16 | -0.769 | 0.36048 | 0.004 | -2.133
-15.5 | -0.743 | 0.32401 | 0.003 | -2.293
-15 | -0.718 | 0.31784 | 0.003 | -2.258
-14.5 | -0.692 | 0.31307 | 0.003 | -2.212
-14 | -0.667 | 0.30859 | 0.003 | -2.162
-13.5 | -0.641 | 0.30601 | 0.003 | -2.095
-13 | -0.616 | 0.28895 | 0.003 | -2.13
-12.5 | -0.59 | 0.28431 | 0.003 | -2.076
-12 | -0.565 | 0.28013 | 0.003 | -2.015
-11.5 | -0.538 | 0.27959 | 0.003 | -1.925
-11 | -0.513 | 0.26423 | 0.003 | -1.94
-10.5 | -0.487 | 0.25562 | 0.003 | -1.905
-10 | -0.461 | 0.25202 | 0.003 | -1.83
-9.5 | -0.435 | 0.24705 | 0.003 | -1.76
-9 | -0.409 | 0.24446 | 0.003 | -1.673
-8.5 | -0.383 | 0.22314 | 0.003 | -1.716
-8 | -0.357 | 0.2275 | 0.003 | -1.569
-7.5 | -0.331 | 0.21563 | 0.003 | -1.533
-7 | -0.304 | 0.21367 | 0.003 | -1.425
-6.5 | -0.278 | 0.19282 | 0.003 | -1.443
-6 | -0.252 | 0.20128 | 0.002 | -1.252
-5.5 | -0.226 | 0.19972 | 0.002 | -1.13
-5 | -0.199 | 0.13154 | 0.002 | -1.514
-4.5 | -0.173 | 0.08198 | 0.002 | -2.108
-4 | -0.198 | 0.08037 | 0.002 | -2.469
-3.5 | -0.204 | 0.06115 | 0.002 | -3.343
-3 | -0.172 | 0.05031 | 0.002 | -3.413
-2.5 | -0.128 | 0.04482 | 0.002 | -2.86
-2 | -0.079 | 0.04175 | 0.002 | -1.896
-1.5 | -0.027 | 0.0394 | 0.002 | -0.691
-1 | 0.026 | 0.03803 | 0.002 | 0.692
-0.5 | 0.081 | 0.0385 | 0.002 | 2.1
0 | 0.169 | 0.01297 | 0.002 | 13.038
0.5 | 0.237 | 0.01302 | 0.002 | 18.234
1 | 0.305 | 0.01267 | 0.002 | 24.067
1.5 | 0.372 | 0.01381 | 0.002 | 26.92
2 | 0.437 | 0.01441 | 0.002 | 30.345
2.5 | 0.421 | 0.03067 | 0.001 | 13.74
3 | 0.474 | 0.03348 | 0.001 | 14.155
3.5 | 0.528 | 0.04034 | 0.002 | 13.085
4 | 0.581 | 0.04272 | 0.002 | 13.603
4.5 | 0.634 | 0.04539 | 0.002 | 13.962
5 | 0.686 | 0.0484 | 0.002 | 14.168
5.5 | 0.737 | 0.0518 | 0.002 | 14.221
6 | 0.786 | 0.05568 | 0.001 | 14.122
6.5 | 0.835 | 0.06003 | 0.001 | 13.906
7 | 0.881 | 0.06464 | 0.001 | 13.636
7.5 | 0.926 | 0.07049 | 0.001 | 13.134
8 | 0.968 | 0.07687 | 0.001 | 12.59
8.5 | 1.006 | 0.0845 | 0.001 | 11.903
9 | 1.039 | 0.09338 | 0.001 | 11.132
9.5 | 1.066 | 0.10447 | 0 | 10.205
10 | 1.077 | 0.11845 | 0 | 9.095
10.5 | 1.013 | 0.13723 | 0 | 7.382
11 | 0.664 | 0.20637 | 0 | 3.215
11.5 | 0.693 | 0.2818 | 0 | 2.459
12 | 0.723 | 0.34071 | 0 | 2.123
12.5 | 0.753 | 0.35804 | 0 | 2.104
13 | 0.782 | 0.38233 | -0.001 | 2.047
13.5 | 0.812 | 0.41448 | -0.001 | 1.959
14 | 0.84 | 0.42638 | -0.001 | 1.97
14.5 | 0.869 | 0.43525 | -0.001 | 1.998
15 | 0.897 | 0.4358 | -0.001 | 2.059
15.5 | 0.927 | 0.45743 | -0.001 | 2.027
16 | 0.955 | 0.44662 | -0.002 | 2.139
16.5 | 0.983 | 0.46398 | -0.002 | 2.119
17 | 1.013 | 0.49123 | -0.002 | 2.063
17.5 | 1.041 | 0.49089 | -0.002 | 2.121
18 | 1.069 | 0.49667 | -0.002 | 2.153
18.5 | 1.1 | 0.51209 | -0.003 | 2.148
19 | 1.128 | 0.51693 | -0.003 | 2.182
19.5 | 1.156 | 0.52644 | -0.003 | 2.195
20 | 1.184 | 0.52114 | -0.003 | 2.271

## 8. Re 50k Mach 0.50 (2)
BIGFOIL.COM POLAR EXPORT
NACA32110
NACA32110 |  |  |  | Cl Max: | 0.9658 | at alpha= | 20 | deg
XFOIL ncrit=9 |  |  |  | L/D Max: | 19.8624 | at alpha= | 2 | deg
Re: | 50000 |  |  | Cd Min: | 0.28356 | at alpha= | 20 | deg
Mach: | 0.5 |  |  | Cl=0 at alpha= | -0.81701 | deg
|  |  |  | @ Cl=0.1, Cd= | 0.024298
|  |  |  | @ Cl=0.4, Cd= | 0.0216
|  |  |  | @ Cl=0.6, Cd= | 0.03141
alpha (deg) | Cl | Cd | Cm | Cl/Cd
-20 | -0.8218 | 0.27172 | 0.0734 | -3.0244
-19.5 | -0.7978 | 0.26206 | 0.0699 | -3.0443
-19 | -0.7769 | 0.25529 | 0.0653 | -3.0432
-18.5 | -0.7624 | 0.25315 | 0.0591 | -3.0117
-18 | -0.7366 | 0.24166 | 0.056 | -3.0481
-17.5 | -0.7127 | 0.23275 | 0.0528 | -3.0621
-17 | -0.6954 | 0.22766 | 0.0478 | -3.0546
-16.5 | -0.6765 | 0.22053 | 0.0435 | -3.0676
-16 | -0.6509 | 0.21096 | 0.041 | -3.0854
-15.5 | -0.6443 | 0.20955 | 0.035 | -3.0747
-15 | -0.6116 | 0.19657 | 0.0338 | -3.1114
-14.5 | -0.6056 | 0.19362 | 0.0285 | -3.1278
-14 | -0.5791 | 0.18377 | 0.0267 | -3.1512
-13.5 | -0.5566 | 0.17521 | 0.0244 | -3.1768
-13 | -0.5403 | 0.1682 | 0.0217 | -3.2122
-12.5 | -0.5239 | 0.16121 | 0.0193 | -3.2498
-12 | -0.5081 | 0.15436 | 0.0174 | -3.2917
-11.5 | -0.5077 | 0.15005 | 0.0146 | -3.3835
-11 | -0.4809 | 0.1412 | 0.0147 | -3.4058
-10.5 | -0.4728 | 0.13548 | 0.0142 | -3.4898
-10 | -0.4445 | 0.12719 | 0.0154 | -3.4948
-9.5 | -0.4259 | 0.12063 | 0.0168 | -3.5306
-9 | -0.4027 | 0.11365 | 0.0189 | -3.5433
-8.5 | -0.3749 | 0.10703 | 0.0218 | -3.5028
-8 | -0.3516 | 0.10137 | 0.0258 | -3.4685
-7.5 | -0.2962 | 0.09172 | 0.0257 | -3.2294
-7 | -0.2639 | 0.08459 | 0.0255 | -3.1198
-6.5 | -0.2396 | 0.07815 | 0.0252 | -3.0659
-5.5 | -0.3607 | 0.06788 | 0.0157 | -5.3138
-5 | -0.4406 | 0.05859 | 0.0051 | -7.5201
-4.5 | -0.4583 | 0.05005 | 0.0001 | -9.1568
-4 | -0.4452 | 0.0436 | 0.0006 | -10.211
-3.5 | -0.4173 | 0.03866 | 0.0039 | -10.7941
-3 | -0.3802 | 0.03523 | 0.0082 | -10.7919
-2.5 | -0.3373 | 0.03241 | 0.0123 | -10.4073
-2 | -0.2924 | 0.03007 | 0.0158 | -9.724
-1.5 | -0.2476 | 0.02901 | 0.0188 | -8.535
-1 | -0.0755 | 0.02725 | 0.0016 | -2.7706
-0.5 | 0.1308 | 0.02378 | -0.0169 | 5.5004
0 | 0.3646 | 0.02052 | -0.0306 | 17.768
0.5 | 0.4069 | 0.02181 | -0.024 | 18.6566
1 | 0.4559 | 0.02344 | -0.0201 | 19.4497
1.5 | 0.5026 | 0.02533 | -0.0168 | 19.8421
2 | 0.5486 | 0.02762 | -0.0136 | 19.8624
2.5 | 0.5895 | 0.03044 | -0.0104 | 19.366
3 | 0.6249 | 0.03371 | -0.0069 | 18.5375
3.5 | 0.6536 | 0.03788 | -0.0036 | 17.2545
4 | 0.6691 | 0.04288 | -0.0002 | 15.604
4.5 | 0.6648 | 0.0492 | 0.003 | 13.5122
5 | 0.6358 | 0.05762 | 0.0041 | 11.0344
5.5 | 0.6049 | 0.06665 | 0.0032 | 9.0758
6 | 0.591 | 0.07517 | 0.0012 | 7.8622
8 | 0.5153 | 0.11144 | -0.0204 | 4.624
8.5 | 0.5491 | 0.11905 | -0.021 | 4.6123
9.5 | 0.5879 | 0.13247 | -0.0222 | 4.438
10 | 0.5874 | 0.13642 | -0.0225 | 4.3058
10.5 | 0.6053 | 0.14293 | -0.0236 | 4.2349
11 | 0.6292 | 0.15047 | -0.0249 | 4.1816
11.5 | 0.6434 | 0.15641 | -0.0263 | 4.1135
12 | 0.667 | 0.16414 | -0.0279 | 4.0636
12.5 | 0.6907 | 0.17192 | -0.0297 | 4.0176
13 | 0.7018 | 0.17703 | -0.0319 | 3.9643
13.5 | 0.7131 | 0.18241 | -0.0347 | 3.9093
14 | 0.7302 | 0.18933 | -0.0376 | 3.8568
14.5 | 0.7549 | 0.19795 | -0.04 | 3.8136
15 | 0.7789 | 0.20627 | -0.0425 | 3.7761
15.5 | 0.7873 | 0.21038 | -0.0468 | 3.7423
16 | 0.8078 | 0.21837 | -0.0501 | 3.6992
16.5 | 0.8418 | 0.2318 | -0.052 | 3.6316
17 | 0.8458 | 0.23273 | -0.0575 | 3.6343
17.5 | 0.8676 | 0.24203 | -0.0612 | 3.5847
18 | 0.8926 | 0.25218 | -0.0642 | 3.5395
18.5 | 0.9029 | 0.25586 | -0.0701 | 3.5289
19 | 0.9318 | 0.26996 | -0.0728 | 3.4516
19.5 | 0.9427 | 0.27215 | -0.0789 | 3.4639
20 | 0.9658 | 0.28356 | -0.0827 | 3.406

## 9. Re 100k Mach 0.00 (1)
BIGFOIL.COM POLAR EXPORT
NACA32110
NACA32110 |  |  |  | Cl Max: | 1.215 | at alpha= | 14 | deg
JavaFoil+Calcfoil stall+Eppler ext transition |  |  |  | L/D Max: | 44.089 | at alpha= | 4.5 | deg
Re: | 100000 |  |  | Cd Min: | 0.01076 | at alpha= | 0.5 | deg
Mach: | 0 |  |  | Cl=0 at alpha= | -1.2447 | deg
|  |  |  | @ Cl=0.1, Cd= | 0.024957
|  |  |  | @ Cl=0.4, Cd= | 0.013429
|  |  |  | @ Cl=0.6, Cd= | 0.015125
alpha (deg) | Cl | Cd | Cm | Cl/Cd
-15.5 | -0.414 | 0.24657 | 0.002 | -1.68
-15 | -0.428 | 0.23205 | 0.002 | -1.845
-14.5 | -0.442 | 0.21673 | 0.002 | -2.039
-14 | -0.455 | 0.19667 | 0.002 | -2.314
-13.5 | -0.468 | 0.18566 | 0.002 | -2.519
-13 | -0.479 | 0.17539 | 0.002 | -2.732
-12.5 | -0.49 | 0.1595 | 0.002 | -3.07
-12 | -0.499 | 0.14951 | 0.002 | -3.336
-11.5 | -0.506 | 0.13966 | 0.002 | -3.623
-11 | -0.511 | 0.12835 | 0.002 | -3.983
-10.5 | -0.514 | 0.12044 | 0.002 | -4.268
-10 | -0.514 | 0.1113 | 0.002 | -4.619
-9.5 | -0.511 | 0.10097 | 0.002 | -5.063
-9 | -0.504 | 0.09305 | 0.002 | -5.412
-8.5 | -0.492 | 0.08478 | 0.002 | -5.808
-8 | -0.478 | 0.07879 | 0.002 | -6.064
-7.5 | -0.46 | 0.07233 | 0.002 | -6.357
-7 | -0.438 | 0.06627 | 0.002 | -6.616
-6.5 | -0.414 | 0.06036 | 0.002 | -6.851
-6 | -0.385 | 0.05559 | 0.002 | -6.933
-5.5 | -0.354 | 0.05166 | 0.002 | -6.855
-5 | -0.32 | 0.048 | 0.002 | -6.667
-4.5 | -0.283 | 0.0451 | 0.002 | -6.281
-4 | -0.244 | 0.04219 | 0.002 | -5.787
-3.5 | -0.203 | 0.04013 | 0.002 | -5.058
-3 | -0.16 | 0.03805 | 0.002 | -4.207
-2.5 | -0.116 | 0.03665 | 0.002 | -3.159
-2 | -0.07 | 0.0355 | 0.002 | -1.979
-1.5 | -0.024 | 0.03456 | 0.002 | -0.693
-1 | 0.023 | 0.03391 | 0.002 | 0.679
-0.5 | 0.07 | 0.03363 | 0.002 | 2.093
0 | 0.147 | 0.01137 | 0.002 | 12.933
0.5 | 0.206 | 0.01076 | 0.002 | 19.177
1 | 0.265 | 0.01095 | 0.002 | 24.222
1.5 | 0.324 | 0.01121 | 0.002 | 28.922
2 | 0.383 | 0.01143 | 0.002 | 33.488
2.5 | 0.441 | 0.01825 | 0.003 | 24.17
3 | 0.499 | 0.01784 | 0.003 | 27.99
3.5 | 0.557 | 0.01514 | 0.003 | 36.819
4 | 0.615 | 0.01512 | 0.003 | 40.642
4.5 | 0.671 | 0.01523 | 0.002 | 44.089
5 | 0.727 | 0.01687 | 0.002 | 43.077
5.5 | 0.777 | 0.01783 | 0.002 | 43.569
6 | 0.765 | 0.02558 | 0.002 | 29.917
6.5 | 0.753 | 0.04124 | 0.001 | 18.27
7 | 0.793 | 0.04553 | 0.001 | 17.413
7.5 | 0.836 | 0.04902 | 0.001 | 17.054
8 | 0.88 | 0.05228 | 0.001 | 16.823
8.5 | 0.923 | 0.05568 | 0.001 | 16.579
9 | 0.966 | 0.05939 | 0 | 16.26
9.5 | 1.007 | 0.06294 | 0 | 16.004
10 | 1.048 | 0.06696 | 0 | 15.646
10.5 | 1.082 | 0.07131 | 0 | 15.169
11 | 1.113 | 0.07593 | 0 | 14.654
11.5 | 1.139 | 0.08094 | 0 | 14.074
12 | 1.162 | 0.08623 | 0 | 13.471
12.5 | 1.18 | 0.09187 | 0 | 12.844
13 | 1.195 | 0.09774 | -0.001 | 12.222
13.5 | 1.214 | 0.10223 | -0.001 | 11.875
14 | 1.215 | 0.10987 | -0.001 | 11.058
14.5 | 1.21 | 0.11769 | -0.001 | 10.281
15 | 1.2 | 0.12644 | -0.001 | 9.492
15.5 | 1.185 | 0.13595 | -0.001 | 8.718
16 | 1.164 | 0.14746 | -0.001 | 7.894
16.5 | 1.119 | 0.16091 | -0.001 | 6.952
17 | 1.094 | 0.17032 | -0.001 | 6.42
17.5 | 1.066 | 0.18241 | -0.001 | 5.846
18 | 1.037 | 0.19459 | -0.001 | 5.328
18.5 | 1.005 | 0.20759 | -0.001 | 4.841
19 | 0.972 | 0.2236 |  | 4.347

## 10. Re 100k Mach 0.00 (2)
BIGFOIL.COM POLAR EXPORT
NACA32110
NACA32110 |  |  |  | Cl Max: | 0.9956 | at alpha= | 8.5 | deg
XFOIL ncrit=9 |  |  |  | L/D Max: | 32.0735 | at alpha= | 4.5 | deg
Re: | 100000 |  |  | Cd Min: | 0.23955 | at alpha= | -20 | deg
Mach: | 0 |  |  | Cl=0 at alpha= | -1.1317 | deg
|  |  |  | @ Cl=0.1, Cd= | 0.016955
|  |  |  | @ Cl=0.4, Cd= | 0.01375
|  |  |  | @ Cl=0.6, Cd= | 0.018988
alpha (deg) | Cl | Cd | Cm | Cl/Cd
-20 | -0.7274 | 0.23955 | 0.0585 | -3.0365
-19.5 | -0.7109 | 0.23373 | 0.0549 | -3.0415
-19 | -0.695 | 0.22816 | 0.051 | -3.0461
-18.5 | -0.6821 | 0.22407 | 0.0461 | -3.0441
-17.5 | -0.6485 | 0.20991 | 0.0403 | -3.0894
-17 | -0.6313 | 0.20318 | 0.0377 | -3.1071
-16.5 | -0.6156 | 0.19682 | 0.0347 | -3.1277
-16 | -0.6014 | 0.19083 | 0.0311 | -3.1515
-15.5 | -0.5942 | 0.18665 | 0.0261 | -3.1835
-15 | -0.5934 | 0.183 | 0.0201 | -3.2426
-14.5 | -0.5627 | 0.17127 | 0.0214 | -3.2855
-14 | -0.5476 | 0.16423 | 0.0193 | -3.3343
-13.5 | -0.5355 | 0.15759 | 0.0166 | -3.3981
-13 | -0.5265 | 0.15101 | 0.0131 | -3.4865
-12.5 | -0.5245 | 0.14518 | 0.0077 | -3.6128
-12 | -0.5296 | 0.13936 | 0.0009 | -3.8002
-11.5 | -0.5011 | 0.12929 | 0.004 | -3.8758
-11 | -0.4902 | 0.12217 | 0.0022 | -4.0124
-10.5 | -0.4855 | 0.11504 | -0.0013 | -4.2203
-10 | -0.4922 | 0.10788 | -0.0085 | -4.5625
-9.5 | -0.5109 | 0.09953 | -0.0188 | -5.1331
-9 | -0.4828 | 0.09165 | -0.0129 | -5.2679
-8.5 | -0.4904 | 0.08352 | -0.0178 | -5.8716
-8 | -0.5039 | 0.07654 | -0.0192 | -6.5835
-7.5 | -0.5141 | 0.07067 | -0.0194 | -7.2747
-7 | -0.5129 | 0.064 | -0.0174 | -8.0141
-6.5 | -0.4946 | 0.05719 | -0.0152 | -8.6484
-6 | -0.4838 | 0.05265 | -0.011 | -9.189
-5 | -0.4464 | 0.04236 | -0.0031 | -10.5382
-4 | -0.4106 | 0.03297 | 0.0051 | -12.4537
-3.5 | -0.3849 | 0.02935 | 0.0093 | -13.1141
-3 | -0.3501 | 0.02715 | 0.0135 | -12.895
-2.5 | -0.3093 | 0.02396 | 0.0164 | -12.909
-2 | -0.228 | 0.02229 | 0.0142 | -10.2288
-1.5 | -0.0937 | 0.02097 | 0.004 | -4.4683
-1 | 0.0335 | 0.01846 | -0.0061 | 1.8147
-0.5 | 0.1157 | 0.0166 | -0.0086 | 6.9699
0 | 0.1789 | 0.01561 | -0.0074 | 11.4606
1 | 0.395 | 0.01361 | -0.0216 | 29.0228
1.5 | 0.43 | 0.01459 | -0.0173 | 29.4722
2 | 0.4688 | 0.01572 | -0.0142 | 29.8219
2.5 | 0.5108 | 0.01675 | -0.0117 | 30.4955
3 | 0.5547 | 0.01783 | -0.0095 | 31.1105
3.5 | 0.5997 | 0.01898 | -0.0075 | 31.5964
4 | 0.6451 | 0.02024 | -0.0057 | 31.8725
4.5 | 0.6899 | 0.02151 | -0.0037 | 32.0735
5 | 0.7349 | 0.02316 | -0.002 | 31.7314
5.5 | 0.7787 | 0.02471 | 0 | 31.5136
6 | 0.8208 | 0.02688 | 0.002 | 30.5357
6.5 | 0.8609 | 0.02908 | 0.0043 | 29.6045
7 | 0.9018 | 0.03166 | 0.0061 | 28.4839
7.5 | 0.9298 | 0.03514 | 0.0094 | 26.4599
8 | 0.9589 | 0.03871 | 0.0122 | 24.7714
8.5 | 0.9956 | 0.04225 | 0.0138 | 23.5645
9 | 0.9902 | 0.04929 | 0.0182 | 20.0893
9.5 | 0.9461 | 0.06023 | 0.0218 | 15.7081
10 | 0.8771 | 0.07386 | 0.0222 | 11.8752
11 | 0.6611 | 0.12387 | -0.0117 | 5.337
11.5 | 0.6993 | 0.1297 | -0.0103 | 5.3917
12 | 0.6819 | 0.13641 | -0.0144 | 4.9989
12.5 | 0.7437 | 0.1448 | -0.0111 | 5.136
13 | 0.7031 | 0.14958 | -0.0179 | 4.7005
13.5 | 0.703 | 0.15661 | -0.0212 | 4.4889

## 11. Re 100k Mach 0.10 (1)
BIGFOIL.COM POLAR EXPORT
NACA32110
NACA32110 |  |  |  | Cl Max: | 1.209 | at alpha= | 13.5 | deg
JavaFoil+Calcfoil stall+Eppler ext transition |  |  |  | L/D Max: | 43.48 | at alpha= | 5.5 | deg
Re: | 100000 |  |  | Cd Min: | 0.01078 | at alpha= | 0.5 | deg
Mach: | 0.1 |  |  | Cl=0 at alpha= | -1.2447 | deg
|  |  |  | @ Cl=0.1, Cd= | 0.025308
|  |  |  | @ Cl=0.4, Cd= | 0.01324
|  |  |  | @ Cl=0.6, Cd= | 0.01519
alpha (deg) | Cl | Cd | Cm | Cl/Cd
-15 | -0.387 | 0.25241 | 0.002 | -1.532
-14.5 | -0.403 | 0.22561 | 0.002 | -1.785
-14 | -0.418 | 0.21135 | 0.002 | -1.979
-13.5 | -0.434 | 0.19807 | 0.002 | -2.189
-13 | -0.448 | 0.17978 | 0.002 | -2.492
-12.5 | -0.461 | 0.1691 | 0.002 | -2.728
-12 | -0.473 | 0.15915 | 0.002 | -2.974
-11.5 | -0.483 | 0.14766 | 0.002 | -3.274
-11 | -0.492 | 0.13331 | 0.002 | -3.687
-10.5 | -0.497 | 0.12233 | 0.002 | -4.064
-10 | -0.5 | 0.11424 | 0.002 | -4.376
-9.5 | -0.5 | 0.10405 | 0.002 | -4.801
-9 | -0.494 | 0.09468 | 0.002 | -5.22
-8.5 | -0.485 | 0.08569 | 0.002 | -5.661
-8 | -0.472 | 0.07977 | 0.002 | -5.921
-7.5 | -0.456 | 0.07293 | 0.002 | -6.251
-7 | -0.436 | 0.06728 | 0.002 | -6.477
-6.5 | -0.412 | 0.06149 | 0.002 | -6.699
-6 | -0.385 | 0.05667 | 0.002 | -6.787
-5.5 | -0.354 | 0.05169 | 0.002 | -6.849
-5 | -0.32 | 0.04856 | 0.002 | -6.597
-4.5 | -0.284 | 0.04521 | 0.002 | -6.277
-4 | -0.245 | 0.04224 | 0.002 | -5.795
-3.5 | -0.204 | 0.0401 | 0.002 | -5.079
-3 | -0.161 | 0.03808 | 0.002 | -4.221
-2.5 | -0.116 | 0.03679 | 0.002 | -3.16
-2 | -0.071 | 0.03552 | 0.002 | -1.987
-1.5 | -0.024 | 0.03466 | 0.002 | -0.694
-1 | 0.023 | 0.03399 | 0.002 | 0.68
-0.5 | 0.071 | 0.03371 | 0.002 | 2.099
0 | 0.148 | 0.0114 | 0.002 | 12.968
0.5 | 0.207 | 0.01078 | 0.002 | 19.243
1 | 0.267 | 0.01097 | 0.002 | 24.305
1.5 | 0.326 | 0.01126 | 0.002 | 28.926
2 | 0.385 | 0.01145 | 0.002 | 33.589
2.5 | 0.443 | 0.01837 | 0.003 | 24.134
3 | 0.502 | 0.0179 | 0.003 | 28.028
3.5 | 0.56 | 0.01519 | 0.003 | 36.865
4 | 0.618 | 0.01519 | 0.003 | 40.67
4.5 | 0.674 | 0.01635 | 0.002 | 41.26
5 | 0.73 | 0.01697 | 0.002 | 43.008
5.5 | 0.778 | 0.01789 | 0.002 | 43.48
6 | 0.753 | 0.02863 | 0.002 | 26.313
6.5 | 0.754 | 0.04207 | 0.001 | 17.935
7 | 0.796 | 0.04591 | 0.001 | 17.331
7.5 | 0.839 | 0.04933 | 0.001 | 17.013
8 | 0.883 | 0.05258 | 0.001 | 16.795
8.5 | 0.927 | 0.05598 | 0.001 | 16.557
9 | 0.97 | 0.05978 | 0 | 16.218
9.5 | 1.011 | 0.06332 | 0 | 15.97
10 | 1.051 | 0.06742 | 0 | 15.595
10.5 | 1.085 | 0.07186 | 0 | 15.098
11 | 1.115 | 0.07663 | 0 | 14.553
11.5 | 1.141 | 0.08166 | 0 | 13.972
12 | 1.162 | 0.08709 | 0 | 13.346
12.5 | 1.179 | 0.09287 | 0 | 12.701
13 | 1.192 | 0.09897 | -0.001 | 12.046
13.5 | 1.209 | 0.10387 | -0.001 | 11.644
14 | 1.207 | 0.11164 | -0.001 | 10.812
14.5 | 1.199 | 0.12015 | -0.001 | 9.982
15 | 1.186 | 0.1291 | -0.001 | 9.184
15.5 | 1.166 | 0.13912 | -0.001 | 8.382
16 | 1.14 | 0.15177 | -0.001 | 7.508
16.5 | 1.092 | 0.16346 | -0.001 | 6.681
17 | 1.063 | 0.17508 | -0.001 | 6.071
17.5 | 1.031 | 0.18729 | -0.001 | 5.504
18 | 0.996 | 0.19944 | 0 | 4.996
18.5 | 0.96 | 0.21518 |  | 4.461

## 12. Re 100k Mach 0.10 (2)
BIGFOIL.COM POLAR EXPORT
NACA32110
NACA32110 |  |  |  | Cl Max: | 0.9915 | at alpha= | 8.5 | deg
XFOIL ncrit=9 |  |  |  | L/D Max: | 31.9475 | at alpha= | 4.5 | deg
Re: | 100000 |  |  | Cd Min: | 0.21491 | at alpha= | -20 | deg
Mach: | 0.1 |  |  | Cl=0 at alpha= | -1.1485 | deg
|  |  |  | @ Cl=0.1, Cd= | 0.017006
|  |  |  | @ Cl=0.4, Cd= | 0.013824
|  |  |  | @ Cl=0.6, Cd= | 0.019047
alpha (deg) | Cl | Cd | Cm | Cl/Cd
-20 | -0.5395 | 0.21491 | 0.0441 | -2.5104
-19 | -0.518 | 0.20358 | 0.0379 | -2.5445
-18.5 | -0.5042 | 0.19718 | 0.0356 | -2.5571
-18 | -0.4924 | 0.1917 | 0.0329 | -2.5686
-17.5 | -0.4814 | 0.1865 | 0.03 | -2.5812
-17 | -0.4729 | 0.18211 | 0.0266 | -2.5968
-16.5 | -0.4747 | 0.18079 | 0.022 | -2.6257
-16 | -0.4554 | 0.17205 | 0.0207 | -2.6469
-15.5 | -0.4412 | 0.16595 | 0.0189 | -2.6586
-15 | -0.4312 | 0.16092 | 0.0164 | -2.6796
-14.5 | -0.4237 | 0.15626 | 0.0137 | -2.7115
-14 | -0.423 | 0.15289 | 0.0104 | -2.7667
-13.5 | -0.4322 | 0.15085 | 0.0062 | -2.8651
-13 | -0.4401 | 0.14693 | 0.0013 | -2.9953
-12.5 | -0.4037 | 0.13623 | 0.0042 | -2.9634
-12 | -0.3967 | 0.13008 | 0.0021 | -3.0497
-11.5 | -0.4986 | 0.12974 | 0.0046 | -3.8431
-11 | -0.4885 | 0.12265 | 0.0025 | -3.9829
-10.5 | -0.485 | 0.11558 | -0.0015 | -4.1962
-10 | -0.494 | 0.10852 | -0.0095 | -4.5522
-9.5 | -0.5137 | 0.10037 | -0.0195 | -5.1181
-9 | -0.4774 | 0.0925 | -0.0117 | -5.1611
-8.5 | -0.4845 | 0.08424 | -0.0172 | -5.7514
-8 | -0.5008 | 0.07715 | -0.0193 | -6.4913
-7.5 | -0.5179 | 0.07216 | -0.0195 | -7.1771
-7 | -0.5086 | 0.06392 | -0.0179 | -7.9568
-6.5 | -0.4935 | 0.05772 | -0.0155 | -8.5499
-6 | -0.4833 | 0.05263 | -0.0116 | -9.183
-5.5 | -0.4675 | 0.0491 | -0.0068 | -9.5214
-5 | -0.4474 | 0.04238 | -0.0035 | -10.5569
-4.5 | -0.4302 | 0.03734 | 0.0005 | -11.5212
-4 | -0.4127 | 0.03319 | 0.0049 | -12.4345
-3.5 | -0.3875 | 0.02961 | 0.0093 | -13.0868
-3 | -0.353 | 0.02678 | 0.0133 | -13.1815
-2.5 | -0.312 | 0.02413 | 0.0164 | -12.93
-2 | -0.2246 | 0.02232 | 0.0134 | -10.0627
-1.5 | -0.0873 | 0.02094 | 0.0028 | -4.1691
-1 | 0.0369 | 0.01844 | -0.0067 | 2.0011
-0.5 | 0.1183 | 0.01659 | -0.0089 | 7.1308
0 | 0.181 | 0.01562 | -0.0074 | 11.5877
1 | 0.3964 | 0.01372 | -0.0213 | 28.8921
1.5 | 0.4318 | 0.01474 | -0.0172 | 29.2944
2 | 0.4713 | 0.01586 | -0.0141 | 29.7163
2.5 | 0.5136 | 0.0169 | -0.0116 | 30.3905
3 | 0.558 | 0.01796 | -0.0094 | 31.069
3.5 | 0.6032 | 0.01913 | -0.0074 | 31.5316
4 | 0.6487 | 0.02041 | -0.0055 | 31.7834
4.5 | 0.6939 | 0.02172 | -0.0036 | 31.9475
5 | 0.7386 | 0.02341 | -0.0017 | 31.5506
5.5 | 0.7829 | 0.02502 | 0.0003 | 31.291
6 | 0.8241 | 0.02728 | 0.0025 | 30.2089
6.5 | 0.8645 | 0.02951 | 0.0048 | 29.2952
7 | 0.9034 | 0.03224 | 0.0069 | 28.0211
7.5 | 0.9303 | 0.03595 | 0.0103 | 25.8776
8 | 0.9592 | 0.03956 | 0.0131 | 24.2467
8.5 | 0.9915 | 0.04348 | 0.0151 | 22.8036
9 | 0.9794 | 0.05121 | 0.0194 | 19.1252
9.5 | 0.9283 | 0.0627 | 0.0225 | 14.8054
10 | 0.8758 | 0.075 | 0.0225 | 11.6773
10.5 | 0.6621 | 0.11735 | -0.0094 | 5.6421
11 | 0.6592 | 0.12451 | -0.0118 | 5.2944
11.5 | 0.6997 | 0.13049 | -0.0103 | 5.3621
12 | 0.6812 | 0.13706 | -0.0145 | 4.9701
12.5 | 0.7423 | 0.14582 | -0.0114 | 5.0905
13 | 0.703 | 0.15025 | -0.0181 | 4.6789
13.5 | 0.7025 | 0.15723 | -0.0214 | 4.468

## 13. Re 100k Mach 0.25 (1)
BIGFOIL.COM POLAR EXPORT
NACA32110
NACA32110 |  |  |  | Cl Max: | 1.173 | at alpha= | 13 | deg
JavaFoil+Calcfoil stall+Eppler ext transition |  |  |  | L/D Max: | 42.307 | at alpha= | 5 | deg
Re: | 100000 |  |  | Cd Min: | 0.01091 | at alpha= | 0 | deg
Mach: | 0.25 |  |  | Cl=0 at alpha= | -1.2449 | deg
|  |  |  | @ Cl=0.1, Cd= | 0.026069
|  |  |  | @ Cl=0.4, Cd= | 0.011862
|  |  |  | @ Cl=0.6, Cd= | 0.015045
alpha (deg) | Cl | Cd | Cm | Cl/Cd
-13 | -0.078 | 0.22751 | 0.002 | -0.343
-12.5 | -0.179 | 0.28412 | 0.002 | -0.631
-12 | -0.231 | 0.24707 | 0.002 | -0.935
-11.5 | -0.274 | 0.21781 | 0.002 | -1.26
-11 | -0.313 | 0.18403 | 0.002 | -1.7
-10.5 | -0.346 | 0.16432 | 0.002 | -2.107
-10 | -0.375 | 0.14659 | 0.002 | -2.557
-9.5 | -0.398 | 0.13057 | 0.002 | -3.048
-9 | -0.413 | 0.11541 | 0.002 | -3.579
-8.5 | -0.422 | 0.10391 | 0.002 | -4.058
-8 | -0.424 | 0.09325 | 0.002 | -4.551
-7.5 | -0.421 | 0.08411 | 0.002 | -5.007
-7 | -0.412 | 0.07408 | 0.002 | -5.559
-6.5 | -0.397 | 0.06691 | 0.002 | -5.929
-6 | -0.376 | 0.06113 | 0.002 | -6.153
-5.5 | -0.35 | 0.05567 | 0.002 | -6.294
-5 | -0.32 | 0.05109 | 0.002 | -6.265
-4.5 | -0.286 | 0.04698 | 0.002 | -6.082
-4 | -0.248 | 0.04374 | 0.002 | -5.668
-3.5 | -0.207 | 0.04119 | 0.002 | -5.029
-3 | -0.164 | 0.03869 | 0.002 | -4.238
-2.5 | -0.119 | 0.03728 | 0.002 | -3.19
-2 | -0.072 | 0.0359 | 0.002 | -2.014
-1.5 | -0.025 | 0.03496 | 0.002 | -0.705
-1 | 0.024 | 0.03425 | 0.002 | 0.693
-0.5 | 0.073 | 0.03394 | 0.002 | 2.14
0 | 0.152 | 0.01091 | 0.002 | 13.909
0.5 | 0.213 | 0.01098 | 0.002 | 19.405
1 | 0.274 | 0.01117 | 0.002 | 24.51
1.5 | 0.334 | 0.01149 | 0.002 | 29.119
2 | 0.395 | 0.01187 | 0.002 | 33.28
2.5 | 0.455 | 0.01178 | 0.002 | 38.646
3 | 0.515 | 0.0177 | 0.003 | 29.096
3.5 | 0.575 | 0.01501 | 0.003 | 38.287
4 | 0.633 | 0.01509 | 0.003 | 41.965
4.5 | 0.691 | 0.01678 | 0.002 | 41.163
5 | 0.744 | 0.01758 | 0.002 | 42.307
5.5 | 0.74 | 0.02432 | 0.002 | 30.422
6 | 0.725 | 0.04078 | 0.001 | 17.769
6.5 | 0.768 | 0.04435 | 0.001 | 17.318
7 | 0.813 | 0.04751 | 0.001 | 17.111
7.5 | 0.858 | 0.05082 | 0.001 | 16.878
8 | 0.903 | 0.05425 | 0.001 | 16.64
8.5 | 0.946 | 0.05797 | 0.001 | 16.327
9 | 0.989 | 0.06206 | 0 | 15.939
9.5 | 1.031 | 0.06589 | 0 | 15.649
10 | 1.07 | 0.07037 | 0 | 15.209
10.5 | 1.101 | 0.07537 | 0 | 14.605
11 | 1.128 | 0.08067 | 0 | 13.977
11.5 | 1.147 | 0.08639 | 0 | 13.274
12 | 1.16 | 0.09271 | 0 | 12.508
12.5 | 1.166 | 0.09932 | 0 | 11.74
13 | 1.173 | 0.1059 | -0.001 | 11.078
13.5 | 1.163 | 0.11432 | -0.001 | 10.171
14 | 1.138 | 0.12446 | -0.001 | 9.145
14.5 | 1.102 | 0.13609 | -0.001 | 8.101
15 | 1.036 | 0.14873 | -0.001 | 6.963
15.5 | 0.985 | 0.16183 | -0.001 | 6.086
16 | 0.926 | 0.17638 |  | 5.252
16.5 | 0.86 | 0.19716 |  | 4.364
17 | 0.788 | 0.21986 |  | 3.583
17.5 | 0.71 | 0.24408 |  | 2.908
18 | 0.627 | 0.27659 |  | 2.266

## 14. Re 100k Mach 0.25 (2)
BIGFOIL.COM POLAR EXPORT
NACA32110
NACA32110 |  |  |  | Cl Max: | 0.9524 | at alpha= | 8 | deg
XFOIL ncrit=9 |  |  |  | L/D Max: | 31.2092 | at alpha= | 4 | deg
Re: | 100000 |  |  | Cd Min: | 0.24446 | at alpha= | -20 | deg
Mach: | 0.25 |  |  | Cl=0 at alpha= | -1.2427 | deg
|  |  |  | @ Cl=0.1, Cd= | 0.017305
|  |  |  | @ Cl=0.4, Cd= | 0.014463
|  |  |  | @ Cl=0.6, Cd= | 0.019404
alpha (deg) | Cl | Cd | Cm | Cl/Cd
-20 | -0.7431 | 0.24446 | 0.0616 | -3.0398
-19.5 | -0.7258 | 0.23867 | 0.0576 | -3.041
-19 | -0.7107 | 0.23426 | 0.0527 | -3.0338
-18 | -0.6754 | 0.22026 | 0.046 | -3.0664
-17.5 | -0.6568 | 0.21309 | 0.0433 | -3.0823
-17 | -0.6395 | 0.20667 | 0.04 | -3.0943
-16.5 | -0.6232 | 0.20036 | 0.0365 | -3.1104
-16 | -0.6122 | 0.19599 | 0.0315 | -3.1236
-15.5 | -0.6104 | 0.19347 | 0.0254 | -3.155
-15 | -0.5783 | 0.18082 | 0.0261 | -3.1982
-14.5 | -0.5617 | 0.17379 | 0.0237 | -3.2321
-14 | -0.5475 | 0.16708 | 0.0208 | -3.2769
-13.5 | -0.5361 | 0.16077 | 0.0173 | -3.3346
-13 | -0.5341 | 0.15572 | 0.0115 | -3.4299
-12.5 | -0.5353 | 0.15043 | 0.0052 | -3.5585
-12 | -0.5023 | 0.13927 | 0.0085 | -3.6067
-11.5 | -0.4904 | 0.13215 | 0.0063 | -3.7109
-11 | -0.4831 | 0.12524 | 0.0028 | -3.8574
-10.5 | -0.4917 | 0.11922 | -0.0052 | -4.1243
-10 | -0.4735 | 0.11026 | -0.0042 | -4.2944
-9.5 | -0.4636 | 0.10308 | -0.0057 | -4.4975
-9 | -0.4634 | 0.0956 | -0.0102 | -4.8473
-8.5 | -0.4793 | 0.08729 | -0.0194 | -5.4909
-8 | -0.5135 | 0.08226 | -0.0214 | -6.2424
-7.5 | -0.494 | 0.07264 | -0.0204 | -6.8007
-7 | -0.4905 | 0.06617 | -0.0191 | -7.4127
-6 | -0.4786 | 0.05412 | -0.0138 | -8.8433
-5.5 | -0.4672 | 0.04868 | -0.0098 | -9.5974
-5 | -0.4519 | 0.04355 | -0.0054 | -10.3766
-4.5 | -0.4417 | 0.03887 | -0.0004 | -11.3635
-3.5 | -0.4017 | 0.03173 | 0.0096 | -12.6599
-3 | -0.3683 | 0.02749 | 0.0133 | -13.3976
-2.5 | -0.327 | 0.02517 | 0.0167 | -12.9917
-2 | -0.2061 | 0.0229 | 0.0091 | -9
-1.5 | -0.0595 | 0.02132 | -0.0021 | -2.7908
-1 | 0.0561 | 0.01832 | -0.0095 | 3.0622
-0.5 | 0.1296 | 0.01662 | -0.0096 | 7.7978
0 | 0.1874 | 0.01577 | -0.0067 | 11.8833
0.5 | 0.2381 | 0.01533 | -0.003 | 15.5316
1 | 0.4043 | 0.01444 | -0.0202 | 27.9986
1.5 | 0.4431 | 0.01555 | -0.0166 | 28.4952
2 | 0.4856 | 0.01661 | -0.0137 | 29.2354
2.5 | 0.5301 | 0.01761 | -0.0112 | 30.1022
3 | 0.5762 | 0.01877 | -0.009 | 30.6979
3.5 | 0.6224 | 0.02 | -0.0068 | 31.12
4 | 0.6685 | 0.02142 | -0.0046 | 31.2092
4.5 | 0.7152 | 0.02315 | -0.0026 | 30.8942
5 | 0.7589 | 0.02487 | -0.0001 | 30.5147
5.5 | 0.8022 | 0.02705 | 0.0022 | 29.6562
6 | 0.84 | 0.02967 | 0.0052 | 28.3114
6.5 | 0.8823 | 0.03218 | 0.0074 | 27.4177
7 | 0.906 | 0.03616 | 0.0113 | 25.0553
7.5 | 0.9232 | 0.04103 | 0.0151 | 22.5006
8 | 0.9524 | 0.04477 | 0.0177 | 21.2732
8.5 | 0.9512 | 0.05152 | 0.0212 | 18.4627
9 | 0.9024 | 0.06218 | 0.024 | 14.5127
10.5 | 0.6575 | 0.12084 | -0.0097 | 5.4411
11 | 0.6514 | 0.12782 | -0.0126 | 5.0962
11.5 | 0.7028 | 0.13488 | -0.0104 | 5.2106
12 | 0.678 | 0.1405 | -0.0153 | 4.8256
12.5 | 0.6934 | 0.1483 | -0.0169 | 4.6757
13 | 0.7031 | 0.15383 | -0.0189 | 4.5706

## 15. Re 100k Mach 0.50 (1)
BIGFOIL.COM POLAR EXPORT
NACA32110
NACA32110 |  |  |  | Cl Max: | 1.184 | at alpha= | 20 | deg
JavaFoil+Calcfoil stall+Eppler ext transition |  |  |  | L/D Max: | 45.114 | at alpha= | 2.5 | deg
Re: | 100000 |  |  | Cd Min: | 0.01112 | at alpha= | 0 | deg
Mach: | 0.5 |  |  | Cl=0 at alpha= | -1.2453 | deg
|  |  |  | @ Cl=0.1, Cd= | 0.030973
|  |  |  | @ Cl=0.4, Cd= | 0.011212
|  |  |  | @ Cl=0.6, Cd= | 0.018467
alpha (deg) | Cl | Cd | Cm | Cl/Cd
-20 | -0.97 | 0.33555 | 0.004 | -2.891
-19.5 | -0.945 | 0.33093 | 0.004 | -2.856
-19 | -0.92 | 0.326 | 0.004 | -2.823
-18.5 | -0.895 | 0.32114 | 0.004 | -2.787
-18 | -0.869 | 0.31176 | 0.004 | -2.787
-17.5 | -0.844 | 0.30725 | 0.004 | -2.746
-17 | -0.819 | 0.30286 | 0.004 | -2.704
-16.5 | -0.794 | 0.29856 | 0.004 | -2.659
-16 | -0.769 | 0.29429 | 0.004 | -2.613
-15.5 | -0.743 | 0.26481 | 0.003 | -2.806
-15 | -0.718 | 0.25921 | 0.003 | -2.769
-14.5 | -0.692 | 0.25471 | 0.003 | -2.719
-14 | -0.667 | 0.25044 | 0.003 | -2.664
-13.5 | -0.641 | 0.24614 | 0.003 | -2.605
-13 | -0.616 | 0.23204 | 0.003 | -2.653
-12.5 | -0.59 | 0.22777 | 0.003 | -2.591
-12 | -0.565 | 0.22386 | 0.003 | -2.522
-11.5 | -0.538 | 0.22206 | 0.003 | -2.424
-11 | -0.513 | 0.20918 | 0.003 | -2.451
-10.5 | -0.487 | 0.20264 | 0.003 | -2.403
-10 | -0.461 | 0.18791 | 0.003 | -2.454
-9.5 | -0.435 | 0.19243 | 0.003 | -2.26
-9 | -0.409 | 0.18982 | 0.003 | -2.154
-8.5 | -0.383 | 0.17346 | 0.003 | -2.208
-8 | -0.357 | 0.17548 | 0.003 | -2.034
-7.5 | -0.331 | 0.16574 | 0.003 | -1.995
-7 | -0.304 | 0.16373 | 0.003 | -1.86
-6.5 | -0.278 | 0.14809 | 0.003 | -1.88
-6 | -0.252 | 0.15136 | 0.002 | -1.664
-5.5 | -0.226 | 0.14928 | 0.002 | -1.512
-5 | -0.199 | 0.1012 | 0.002 | -1.969
-4.5 | -0.173 | 0.06697 | 0.002 | -2.581
-4 | -0.198 | 0.06808 | 0.002 | -2.915
-3.5 | -0.204 | 0.05143 | 0.002 | -3.975
-3 | -0.172 | 0.04475 | 0.002 | -3.838
-2.5 | -0.128 | 0.04037 | 0.002 | -3.176
-2 | -0.079 | 0.03774 | 0.002 | -2.097
-1.5 | -0.027 | 0.03653 | 0.002 | -0.745
-1 | 0.026 | 0.03559 | 0.002 | 0.74
-0.5 | 0.081 | 0.03644 | 0.002 | 2.219
0 | 0.169 | 0.01112 | 0.002 | 15.224
0.5 | 0.238 | 0.01124 | 0.002 | 21.137
1 | 0.305 | 0.01148 | 0.002 | 26.582
1.5 | 0.373 | 0.01124 | 0.002 | 33.135
2 | 0.44 | 0.01117 | 0.002 | 39.342
2.5 | 0.506 | 0.01121 | 0.002 | 45.114
3 | 0.571 | 0.0193 | 0.003 | 29.597
3.5 | 0.633 | 0.01752 | 0.003 | 36.135
4 | 0.636 | 0.02468 | 0.003 | 25.79
4.5 | 0.637 | 0.03835 | 0.002 | 16.621
5 | 0.689 | 0.04113 | 0.002 | 16.742
5.5 | 0.739 | 0.04412 | 0.002 | 16.76
6 | 0.789 | 0.04745 | 0.001 | 16.628
6.5 | 0.838 | 0.05116 | 0.001 | 16.371
7 | 0.884 | 0.05518 | 0.001 | 16.026
7.5 | 0.929 | 0.06004 | 0.001 | 15.468
8 | 0.971 | 0.06529 | 0.001 | 14.865
8.5 | 1.009 | 0.07143 | 0.001 | 14.122
9 | 1.042 | 0.07871 | 0.001 | 13.244
9.5 | 1.069 | 0.08752 | 0 | 12.216
10 | 1.08 | 0.09778 | 0 | 11.047
10.5 | 1.016 | 0.11294 | 0 | 8.993
11 | 0.664 | 0.16299 | 0 | 4.071
11.5 | 0.693 | 0.22034 | 0 | 3.145
12 | 0.723 | 0.25844 | 0 | 2.799
12.5 | 0.753 | 0.28587 | 0 | 2.635
13 | 0.783 | 0.30516 | -0.001 | 2.564
13.5 | 0.812 | 0.30886 | -0.001 | 2.629
14 | 0.84 | 0.31571 | -0.001 | 2.66
14.5 | 0.869 | 0.32532 | -0.001 | 2.673
15 | 0.897 | 0.32593 | -0.001 | 2.753
15.5 | 0.927 | 0.34285 | -0.001 | 2.705
16 | 0.955 | 0.35966 | -0.002 | 2.656
16.5 | 0.983 | 0.36066 | -0.002 | 2.727
17 | 1.013 | 0.36954 | -0.002 | 2.742
17.5 | 1.041 | 0.3705 | -0.002 | 2.811
18 | 1.069 | 0.37264 | -0.002 | 2.87
18.5 | 1.1 | 0.3873 | -0.003 | 2.84
19 | 1.128 | 0.39197 | -0.003 | 2.877
19.5 | 1.156 | 0.39888 | -0.003 | 2.897
20 | 1.184 | 0.41531 | -0.003 | 2.85

## 16. Re 100k Mach 0.50 (2)
BIGFOIL.COM POLAR EXPORT
NACA32110
NACA32110 |  |  |  | Cl Max: | 0.9557 | at alpha= | 20 | deg
XFOIL ncrit=9 |  |  |  | L/D Max: | 28.4913 | at alpha= | 2.5 | deg
Re: | 100000 |  |  | Cd Min: | 0.27436 | at alpha= | 20 | deg
Mach: | 0.5 |  |  | Cl=0 at alpha= | -1.5647 | deg
|  |  |  | @ Cl=0.1, Cd= | 0.018723
|  |  |  | @ Cl=0.4, Cd= | 0.017489
|  |  |  | @ Cl=0.6, Cd= | 0.021077
alpha (deg) | Cl | Cd | Cm | Cl/Cd
-20 | -0.8135 | 0.26927 | 0.0724 | -3.0211
-19.5 | -0.7896 | 0.25909 | 0.0692 | -3.0476
-19 | -0.7676 | 0.25126 | 0.0652 | -3.055
-18.5 | -0.7458 | 0.24379 | 0.0609 | -3.0592
-18 | -0.7243 | 0.2366 | 0.0565 | -3.0613
-17.5 | -0.7044 | 0.23039 | 0.0514 | -3.0574
-16.5 | -0.662 | 0.21477 | 0.0435 | -3.0824
-16 | -0.6399 | 0.20683 | 0.0403 | -3.0938
-15.5 | -0.6194 | 0.1996 | 0.0365 | -3.1032
-15 | -0.6014 | 0.19316 | 0.0319 | -3.1135
-14.5 | -0.5935 | 0.18984 | 0.0257 | -3.1263
-14 | -0.5658 | 0.17869 | 0.0241 | -3.1664
-13.5 | -0.5432 | 0.17021 | 0.0219 | -3.1914
-13 | -0.5252 | 0.16287 | 0.0188 | -3.2247
-12.5 | -0.5124 | 0.15656 | 0.0145 | -3.2729
-12 | -0.515 | 0.1527 | 0.0071 | -3.3726
-11.5 | -0.48 | 0.141 | 0.009 | -3.4043
-11 | -0.4661 | 0.13384 | 0.0061 | -3.4825
-10.5 | -0.4726 | 0.12905 | -0.0018 | -3.6621
-10 | -0.4449 | 0.11899 | -0.0004 | -3.739
-9.5 | -0.432 | 0.11169 | -0.0025 | -3.8678
-9 | -0.4459 | 0.1061 | -0.0118 | -4.2026
-8.5 | -0.4182 | 0.09688 | -0.0087 | -4.3167
-8 | -0.4244 | 0.08999 | -0.0152 | -4.7161
-7.5 | -0.4148 | 0.08199 | -0.0157 | -5.0592
-7 | -0.4431 | 0.07547 | -0.0216 | -5.8712
-6.5 | -0.4371 | 0.06802 | -0.0194 | -6.4261
-6 | -0.4488 | 0.06184 | -0.0178 | -7.2574
-5.5 | -0.4592 | 0.05623 | -0.0136 | -8.1665
-5 | -0.4657 | 0.05167 | -0.0062 | -9.013
-4.5 | -0.4747 | 0.04762 | 0.0013 | -9.9685
-3.5 | -0.4568 | 0.03725 | 0.0114 | -12.2631
-3 | -0.4234 | 0.03224 | 0.0131 | -13.1328
-2.5 | -0.2796 | 0.02714 | 0.0014 | -10.3021
-2 | -0.111 | 0.02344 | -0.0099 | -4.7355
-1.5 | 0.0165 | 0.02087 | -0.0148 | 0.79061
-1 | 0.1013 | 0.01869 | -0.0136 | 5.42
-0.5 | 0.1582 | 0.01755 | -0.0082 | 9.0142
0 | 0.2062 | 0.0171 | -0.0022 | 12.0585
0.5 | 0.2547 | 0.01733 | 0.0028 | 14.6971
1 | 0.2931 | 0.01598 | 0.0086 | 18.3417
2 | 0.5546 | 0.01967 | -0.0125 | 28.1952
2.5 | 0.6043 | 0.02121 | -0.0094 | 28.4913
3 | 0.6516 | 0.02299 | -0.006 | 28.3428
3.5 | 0.6984 | 0.0251 | -0.0026 | 27.8247
4 | 0.7358 | 0.02789 | 0.0017 | 26.3822
4.5 | 0.777 | 0.03068 | 0.0056 | 25.3259
5 | 0.7913 | 0.03505 | 0.011 | 22.5763
5.5 | 0.7989 | 0.04012 | 0.016 | 19.9128
6 | 0.8143 | 0.04476 | 0.0202 | 18.1926
6.5 | 0.7681 | 0.05316 | 0.0239 | 14.4488
7 | 0.6926 | 0.06573 | 0.0205 | 10.537
7.5 | 0.6598 | 0.07854 | 0.013 | 8.4008
8 | 0.6124 | 0.09467 | 0.0021 | 6.4688
9 | 0.61 | 0.11426 | -0.0072 | 5.3387
9.5 | 0.6 | 0.12035 | -0.0102 | 4.9855
10 | 0.6144 | 0.12705 | -0.0115 | 4.8359
10.5 | 0.6492 | 0.13436 | -0.0115 | 4.8318
11 | 0.6389 | 0.13997 | -0.0153 | 4.5645
11.5 | 0.6822 | 0.14942 | -0.0151 | 4.5657
12 | 0.6762 | 0.15357 | -0.0188 | 4.4032
12.5 | 0.6901 | 0.16117 | -0.0217 | 4.2818
13 | 0.7119 | 0.16785 | -0.0235 | 4.2413
13.5 | 0.7172 | 0.17437 | -0.028 | 4.1131
14 | 0.7428 | 0.18186 | -0.0298 | 4.0845
14.5 | 0.7518 | 0.18861 | -0.0344 | 3.986
15 | 0.7759 | 0.19618 | -0.0367 | 3.955
15.5 | 0.7901 | 0.20377 | -0.041 | 3.8774
16 | 0.8088 | 0.21063 | -0.0447 | 3.8399
16.5 | 0.8329 | 0.22064 | -0.0475 | 3.7749
17 | 0.8433 | 0.22572 | -0.0533 | 3.736
17.5 | 0.8743 | 0.2381 | -0.0548 | 3.672
18 | 0.88 | 0.24146 | -0.0622 | 3.6445
18.5 | 0.9142 | 0.25585 | -0.063 | 3.5732
19 | 0.9178 | 0.25766 | -0.0714 | 3.5621
19.5 | 0.9497 | 0.27196 | -0.0726 | 3.4921
20 | 0.9557 | 0.27436 | -0.0811 | 3.4834

## 17. Re 250k Mach 0.00 (1)
BIGFOIL.COM POLAR EXPORT
NACA32110
NACA32110 |  |  |  | Cl Max: | 1.225 | at alpha= | 13.5 | deg
JavaFoil+Calcfoil stall+Eppler ext transition |  |  |  | L/D Max: | 63.141 | at alpha= | 7.5 | deg
Re: | 250000 |  |  | Cd Min: | 0.00899 | at alpha= | 0 | deg
Mach: | 0 |  |  | Cl=0 at alpha= | -1.2447 | deg
|  |  |  | @ Cl=0.1, Cd= | 0.022693
|  |  |  | @ Cl=0.4, Cd= | 0.015679
|  |  |  | @ Cl=0.6, Cd= | 0.012977
alpha (deg) | Cl | Cd | Cm | Cl/Cd
-15.5 | -0.414 | 0.17664 | 0.002 | -2.347
-15 | -0.428 | 0.16485 | 0.002 | -2.599
-14.5 | -0.442 | 0.15832 | 0.002 | -2.792
-14 | -0.455 | 0.14758 | 0.002 | -3.085
-13.5 | -0.468 | 0.14939 | 0.002 | -3.131
-13 | -0.479 | 0.13877 | 0.002 | -3.454
-12.5 | -0.49 | 0.12765 | 0.002 | -3.837
-12 | -0.499 | 0.12213 | 0.002 | -4.085
-11.5 | -0.506 | 0.11256 | 0.002 | -4.497
-11 | -0.511 | 0.10415 | 0.002 | -4.91
-10.5 | -0.514 | 0.09765 | 0.002 | -5.265
-10 | -0.514 | 0.09026 | 0.002 | -5.697
-9.5 | -0.511 | 0.08221 | 0.002 | -6.219
-9 | -0.504 | 0.0773 | 0.002 | -6.515
-8.5 | -0.492 | 0.07024 | 0.002 | -7.01
-8 | -0.478 | 0.06545 | 0.002 | -7.302
-7.5 | -0.46 | 0.06063 | 0.002 | -7.584
-7 | -0.438 | 0.05636 | 0.002 | -7.779
-6.5 | -0.414 | 0.05224 | 0.002 | -7.917
-6 | -0.385 | 0.0488 | 0.002 | -7.899
-5.5 | -0.354 | 0.04525 | 0.002 | -7.828
-5 | -0.32 | 0.0425 | 0.002 | -7.531
-4.5 | -0.283 | 0.04026 | 0.002 | -7.037
-4 | -0.244 | 0.03793 | 0.002 | -6.438
-3.5 | -0.203 | 0.03606 | 0.002 | -5.63
-3 | -0.16 | 0.03487 | 0.002 | -4.592
-2.5 | -0.116 | 0.03354 | 0.002 | -3.452
-2 | -0.07 | 0.03262 | 0.002 | -2.155
-1.5 | -0.024 | 0.03199 | 0.002 | -0.748
-1 | 0.023 | 0.03153 | 0.002 | 0.73
-0.5 | 0.07 | 0.03144 | 0.002 | 2.24
0 | 0.147 | 0.00899 | 0.002 | 16.355
0.5 | 0.206 | 0.0091 | 0.002 | 22.671
1 | 0.265 | 0.00934 | 0.002 | 28.411
1.5 | 0.324 | 0.00956 | 0.002 | 33.925
2 | 0.383 | 0.01565 | 0.003 | 24.461
2.5 | 0.441 | 0.01575 | 0.003 | 28.028
3 | 0.5 | 0.01655 | 0.003 | 30.199
3.5 | 0.558 | 0.01268 | 0.003 | 44
4 | 0.616 | 0.01309 | 0.003 | 47.017
4.5 | 0.673 | 0.01355 | 0.002 | 49.654
5 | 0.73 | 0.0134 | 0.002 | 54.474
5.5 | 0.787 | 0.01335 | 0.002 | 58.94
6 | 0.842 | 0.0135 | 0.002 | 62.376
6.5 | 0.897 | 0.01458 | 0.002 | 61.551
7 | 0.951 | 0.01518 | 0.002 | 62.647
7.5 | 1.002 | 0.01587 | 0.001 | 63.141
8 | 1.049 | 0.01684 | 0.001 | 62.31
8.5 | 1.088 | 0.01807 | 0.001 | 60.211
9 | 1.111 | 0.02116 | 0.001 | 52.53
9.5 | 1.113 | 0.02901 | 0 | 38.381
10 | 1.119 | 0.03902 | 0 | 28.682
10.5 | 1.128 | 0.04884 | 0 | 23.095
11 | 1.144 | 0.05687 | 0 | 20.121
11.5 | 1.164 | 0.06287 | 0 | 18.516
12 | 1.182 | 0.06857 | 0 | 17.245
12.5 | 1.198 | 0.07413 | -0.001 | 16.163
13 | 1.211 | 0.07961 | -0.001 | 15.209
13.5 | 1.225 | 0.08782 | -0.001 | 13.95
14 | 1.224 | 0.09564 | -0.001 | 12.794
14.5 | 1.218 | 0.10311 | -0.001 | 11.81
15 | 1.207 | 0.11062 | -0.001 | 10.915
15.5 | 1.193 | 0.11858 | -0.001 | 10.058
16 | 1.174 | 0.12684 | -0.002 | 9.253
16.5 | 1.151 | 0.13555 | -0.002 | 8.491
17 | 1.125 | 0.14498 | -0.002 | 7.757
17.5 | 1.095 | 0.15481 | -0.002 | 7.074
18 | 1.063 | 0.16559 | -0.002 | 6.418
18.5 | 1.027 | 0.17943 | -0.002 | 5.721

## 18. Re 250k Mach 0.00 (2)
BIGFOIL.COM POLAR EXPORT
NACA32110
NACA32110 |  |  |  | Cl Max: | 1.3629 | at alpha= | 14.5 | deg
XFOIL ncrit=9 |  |  |  | L/D Max: | 48.4121 | at alpha= | 6 | deg
Re: | 250000 |  |  | Cd Min: | 0.22258 | at alpha= | 19.5 | deg
Mach: | 0 |  |  | Cl=0 at alpha= | -99 | deg
|  |  |  | @ Cl=0.1, Cd= | 0.013812
|  |  |  | @ Cl=0.4, Cd= | 0.01218
|  |  |  | @ Cl=0.6, Cd= | 0.013186
alpha (deg) | Cl | Cd | Cm | Cl/Cd
-1 | 0.0805 | 0.01406 | -0.0086 | 5.7255
-0.5 | 0.1317 | 0.01341 | -0.0056 | 9.821
0 | 0.1774 | 0.01281 | -0.0026 | 13.8486
0.5 | 0.2211 | 0.01237 | 0.0002 | 17.8739
1 | 0.2658 | 0.01226 | 0.0028 | 21.6803
1.5 | 0.3112 | 0.01257 | 0.005 | 24.7574
2 | 0.4844 | 0.01181 | -0.0187 | 41.0161
2.5 | 0.5265 | 0.01226 | -0.0163 | 42.9445
3 | 0.5688 | 0.0128 | -0.0139 | 44.4375
3.5 | 0.6116 | 0.01333 | -0.0115 | 45.8815
4 | 0.6544 | 0.01402 | -0.0091 | 46.6762
4.5 | 0.6978 | 0.01461 | -0.0068 | 47.7618
5 | 0.7411 | 0.01557 | -0.0046 | 47.5979
5.5 | 0.7852 | 0.01628 | -0.0024 | 48.231
6 | 0.8293 | 0.01713 | -0.0004 | 48.4121
6.5 | 0.8734 | 0.01837 | 0.0015 | 47.5449
7 | 0.9174 | 0.01932 | 0.0036 | 47.4845
7.5 | 0.9614 | 0.02033 | 0.0055 | 47.2897
8 | 1.005 | 0.02219 | 0.007 | 45.2907
8.5 | 1.0464 | 0.02334 | 0.0093 | 44.8329
9 | 1.0873 | 0.02463 | 0.0114 | 44.1454
9.5 | 1.1297 | 0.02597 | 0.0131 | 43.5002
10 | 1.1659 | 0.02848 | 0.0154 | 40.9375
10.5 | 1.1997 | 0.03005 | 0.0182 | 39.9235
11 | 1.235 | 0.03165 | 0.0205 | 39.0205
11.5 | 1.272 | 0.03429 | 0.0219 | 37.0954
12 | 1.288 | 0.0365 | 0.0263 | 35.2877
12.5 | 1.309 | 0.03838 | 0.0298 | 34.1063
13 | 1.3444 | 0.03891 | 0.0319 | 34.5515
13.5 | 1.3403 | 0.04198 | 0.0374 | 31.9271
14 | 1.3224 | 0.04502 | 0.0428 | 29.3736
14.5 | 1.3629 | 0.04357 | 0.0443 | 31.2807
15 | 1.3488 | 0.04827 | 0.0455 | 27.9428
15.5 | 1.2924 | 0.05914 | 0.0416 | 21.8532
16.5 | 1.3105 | 0.06744 | 0.0368 | 19.4321
17 | 0.7954 | 0.19208 | -0.0353 | 4.141
17.5 | 0.835 | 0.19593 | -0.0328 | 4.2617
18 | 0.8181 | 0.20578 | -0.0426 | 3.9756
18.5 | 0.8495 | 0.20545 | -0.0421 | 4.1348
19.5 | 0.8617 | 0.22258 | -0.0525 | 3.8714

## 19. Re 250k Mach 0.10 (1)
BIGFOIL.COM POLAR EXPORT
NACA32110
NACA32110 |  |  |  | Cl Max: | 1.219 | at alpha= | 13.5 | deg
JavaFoil+Calcfoil stall+Eppler ext transition |  |  |  | L/D Max: | 62.807 | at alpha= | 7.5 | deg
Re: | 250000 |  |  | Cd Min: | 0.00901 | at alpha= | 0 | deg
Mach: | 0.1 |  |  | Cl=0 at alpha= | -1.2447 | deg
|  |  |  | @ Cl=0.1, Cd= | 0.023011
|  |  |  | @ Cl=0.4, Cd= | 0.015695
|  |  |  | @ Cl=0.6, Cd= | 0.013025
alpha (deg) | Cl | Cd | Cm | Cl/Cd
-15 | -0.387 | 0.17433 | 0.002 | -2.219
-14.5 | -0.403 | 0.16254 | 0.002 | -2.478
-14 | -0.419 | 0.15144 | 0.002 | -2.764
-13.5 | -0.434 | 0.15634 | 0.002 | -2.774
-13 | -0.448 | 0.14541 | 0.002 | -3.082
-12.5 | -0.461 | 0.13511 | 0.002 | -3.415
-12 | -0.473 | 0.12537 | 0.002 | -3.776
-11.5 | -0.484 | 0.11614 | 0.002 | -4.164
-11 | -0.492 | 0.10729 | 0.002 | -4.582
-10.5 | -0.497 | 0.09836 | 0.002 | -5.055
-10 | -0.5 | 0.09266 | 0.002 | -5.396
-9.5 | -0.5 | 0.08573 | 0.002 | -5.828
-9 | -0.494 | 0.07871 | 0.002 | -6.28
-8.5 | -0.485 | 0.07154 | 0.002 | -6.782
-8 | -0.472 | 0.06686 | 0.002 | -7.066
-7.5 | -0.456 | 0.06141 | 0.002 | -7.424
-7 | -0.436 | 0.05669 | 0.002 | -7.687
-6.5 | -0.412 | 0.05255 | 0.002 | -7.839
-6 | -0.385 | 0.04905 | 0.002 | -7.842
-5.5 | -0.354 | 0.04572 | 0.002 | -7.744
-5 | -0.32 | 0.04262 | 0.002 | -7.517
-4.5 | -0.284 | 0.04036 | 0.002 | -7.034
-4 | -0.245 | 0.03801 | 0.002 | -6.442
-3.5 | -0.204 | 0.03626 | 0.002 | -5.618
-3 | -0.161 | 0.03489 | 0.002 | -4.607
-2.5 | -0.116 | 0.03365 | 0.002 | -3.456
-2 | -0.071 | 0.03266 | 0.002 | -2.161
-1.5 | -0.024 | 0.03202 | 0.002 | -0.751
-1 | 0.023 | 0.03157 | 0.002 | 0.733
-0.5 | 0.071 | 0.03147 | 0.002 | 2.249
0 | 0.148 | 0.00901 | 0.002 | 16.407
0.5 | 0.207 | 0.00919 | 0.002 | 22.565
1 | 0.267 | 0.00935 | 0.002 | 28.513
1.5 | 0.326 | 0.00964 | 0.002 | 33.781
2 | 0.385 | 0.01567 | 0.003 | 24.56
2.5 | 0.444 | 0.01577 | 0.003 | 28.137
3 | 0.502 | 0.01594 | 0.003 | 31.511
3.5 | 0.56 | 0.01274 | 0.003 | 44.006
4 | 0.619 | 0.01316 | 0.003 | 47.012
4.5 | 0.676 | 0.01362 | 0.002 | 49.647
5 | 0.734 | 0.01348 | 0.002 | 54.417
5.5 | 0.79 | 0.01343 | 0.002 | 58.857
6 | 0.846 | 0.0136 | 0.002 | 62.23
6.5 | 0.901 | 0.01467 | 0.002 | 61.426
7 | 0.955 | 0.01529 | 0.002 | 62.437
7.5 | 1.005 | 0.01601 | 0.001 | 62.807
8 | 1.052 | 0.01705 | 0.001 | 61.69
8.5 | 1.088 | 0.01846 | 0.001 | 58.974
9 | 1.107 | 0.02228 | 0.001 | 49.712
9.5 | 1.107 | 0.03132 | 0 | 35.336
10 | 1.114 | 0.0416 | 0 | 26.779
10.5 | 1.126 | 0.05088 | 0 | 22.125
11 | 1.143 | 0.05869 | 0 | 19.47
11.5 | 1.164 | 0.06426 | 0 | 18.108
12 | 1.181 | 0.06993 | 0 | 16.89
12.5 | 1.196 | 0.07531 | -0.001 | 15.885
13 | 1.208 | 0.08083 | -0.001 | 14.94
13.5 | 1.219 | 0.08993 | -0.001 | 13.555
14 | 1.215 | 0.09761 | -0.001 | 12.449
14.5 | 1.206 | 0.10505 | -0.001 | 11.484
15 | 1.192 | 0.11298 | -0.001 | 10.554
15.5 | 1.174 | 0.12106 | -0.001 | 9.697
16 | 1.151 | 0.12965 | -0.002 | 8.876
16.5 | 1.123 | 0.13849 | -0.002 | 8.112
17 | 1.092 | 0.1486 | -0.002 | 7.349
17.5 | 1.057 | 0.15917 | -0.002 | 6.643
18 | 1.018 | 0.17272 | -0.002 | 5.893
18.5 | 0.974 | 0.18896 | -0.002 | 5.155

## 20. Re 250k Mach 0.10 (2)
BIGFOIL.COM POLAR EXPORT
NACA32110
NACA32110 |  |  |  | Cl Max: | 1.3348 | at alpha= | 13 | deg
XFOIL ncrit=9 |  |  |  | L/D Max: | 48.0938 | at alpha= | 5.5 | deg
Re: | 250000 |  |  | Cd Min: | 0.20642 | at alpha= | 18 | deg
Mach: | 0.1 |  |  | Cl=0 at alpha= | -99 | deg
|  |  |  | @ Cl=0.1, Cd= | 0.0141
|  |  |  | @ Cl=0.4, Cd= | 0.012533
|  |  |  | @ Cl=0.6, Cd= | 0.013249
alpha (deg) | Cl | Cd | Cm | Cl/Cd
-1 | 0.081 | 0.01447 | -0.0084 | 5.5978
-0.5 | 0.1323 | 0.01347 | -0.0055 | 9.8218
0 | 0.1782 | 0.01289 | -0.0025 | 13.8247
0.5 | 0.222 | 0.01243 | 0.0004 | 17.86
1 | 0.2669 | 0.01233 | 0.0029 | 21.6464
1.5 | 0.3123 | 0.01267 | 0.0052 | 24.6488
2.5 | 0.5295 | 0.01233 | -0.0162 | 42.944
3 | 0.572 | 0.01287 | -0.0138 | 44.4444
3.5 | 0.6148 | 0.01345 | -0.0113 | 45.71
4 | 0.6581 | 0.01411 | -0.0089 | 46.6407
4.5 | 0.7016 | 0.01475 | -0.0066 | 47.5661
5 | 0.7453 | 0.01568 | -0.0043 | 47.5319
5.5 | 0.7897 | 0.01642 | -0.0021 | 48.0938
6 | 0.834 | 0.01736 | 0 | 48.0415
6.5 | 0.8782 | 0.01855 | 0.002 | 47.3423
7 | 0.9224 | 0.01955 | 0.0041 | 47.1816
7.5 | 0.9667 | 0.02061 | 0.006 | 46.9044
8 | 1.0099 | 0.02245 | 0.0078 | 44.9844
8.5 | 1.0513 | 0.02372 | 0.0101 | 44.3212
9 | 1.0922 | 0.02504 | 0.0124 | 43.6182
9.5 | 1.1347 | 0.0267 | 0.0141 | 42.4981
10 | 1.1685 | 0.02909 | 0.0168 | 40.1684
10.5 | 1.202 | 0.03078 | 0.0197 | 39.0513
11 | 1.2369 | 0.03244 | 0.0221 | 38.1289
11.5 | 1.2691 | 0.03532 | 0.0242 | 35.9315
12 | 1.2801 | 0.03795 | 0.029 | 33.7312
12.5 | 1.2987 | 0.03991 | 0.0326 | 32.5407
13 | 1.3348 | 0.04057 | 0.0347 | 32.9012
13.5 | 0.8704 | 0.11091 | 0.006 | 7.8478
14 | 0.7907 | 0.13895 | -0.0084 | 5.6905
14.5 | 0.8012 | 0.14671 | -0.0103 | 5.4611
15 | 0.8102 | 0.15648 | -0.0124 | 5.1777
15.5 | 0.7631 | 0.17281 | -0.0258 | 4.4158
16 | 0.7825 | 0.17753 | -0.0274 | 4.4077
17 | 0.7971 | 0.19277 | -0.0356 | 4.135
18 | 0.8204 | 0.20642 | -0.0428 | 3.9744

## 21. Re 250k Mach 0.25 (1)
BIGFOIL.COM POLAR EXPORT
NACA32110
NACA32110 |  |  |  | Cl Max: | 1.18 | at alpha= | 13 | deg
JavaFoil+Calcfoil stall+Eppler ext transition |  |  |  | L/D Max: | 60.984 | at alpha= | 7 | deg
Re: | 250000 |  |  | Cd Min: | 0.00924 | at alpha= | 0 | deg
Mach: | 0.25 |  |  | Cl=0 at alpha= | -1.2449 | deg
|  |  |  | @ Cl=0.1, Cd= | 0.024024
|  |  |  | @ Cl=0.4, Cd= | 0.015901
|  |  |  | @ Cl=0.6, Cd= | 0.012982
alpha (deg) | Cl | Cd | Cm | Cl/Cd
-13 | -0.078 | 0.17679 | 0.002 | -0.442
-12.5 | -0.179 | 0.16209 | 0.002 | -1.107
-12 | -0.231 | 0.14336 | 0.002 | -1.612
-11.5 | -0.275 | 0.13268 | 0.002 | -2.07
-11 | -0.313 | 0.12209 | 0.002 | -2.563
-10.5 | -0.346 | 0.12646 | 0.002 | -2.739
-10 | -0.375 | 0.11217 | 0.002 | -3.342
-9.5 | -0.398 | 0.10203 | 0.002 | -3.902
-9 | -0.413 | 0.09295 | 0.002 | -4.444
-8.5 | -0.422 | 0.08278 | 0.002 | -5.094
-8 | -0.424 | 0.07483 | 0.002 | -5.673
-7.5 | -0.421 | 0.06891 | 0.002 | -6.112
-7 | -0.412 | 0.06235 | 0.002 | -6.606
-6.5 | -0.397 | 0.05726 | 0.002 | -6.93
-6 | -0.376 | 0.05144 | 0.002 | -7.312
-5.5 | -0.35 | 0.04821 | 0.002 | -7.269
-5 | -0.32 | 0.04428 | 0.002 | -7.229
-4.5 | -0.286 | 0.04149 | 0.002 | -6.888
-4 | -0.248 | 0.03903 | 0.002 | -6.352
-3.5 | -0.207 | 0.03683 | 0.002 | -5.626
-3 | -0.164 | 0.03534 | 0.002 | -4.641
-2.5 | -0.119 | 0.03398 | 0.002 | -3.501
-2 | -0.072 | 0.03301 | 0.002 | -2.191
-1.5 | -0.025 | 0.03234 | 0.002 | -0.763
-1 | 0.024 | 0.03184 | 0.002 | 0.745
-0.5 | 0.073 | 0.0317 | 0.002 | 2.292
0 | 0.152 | 0.00924 | 0.002 | 16.437
0.5 | 0.213 | 0.00934 | 0.002 | 22.804
1 | 0.274 | 0.00958 | 0.002 | 28.584
1.5 | 0.335 | 0.0098 | 0.002 | 34.152
2 | 0.395 | 0.01595 | 0.003 | 24.772
2.5 | 0.455 | 0.01536 | 0.003 | 29.648
3 | 0.516 | 0.01624 | 0.003 | 31.741
3.5 | 0.575 | 0.01304 | 0.003 | 44.115
4 | 0.635 | 0.0129 | 0.003 | 49.221
4.5 | 0.694 | 0.01338 | 0.003 | 51.848
5 | 0.752 | 0.01332 | 0.002 | 56.456
5.5 | 0.81 | 0.01338 | 0.002 | 60.543
6 | 0.866 | 0.01449 | 0.002 | 59.798
6.5 | 0.922 | 0.01523 | 0.002 | 60.502
7 | 0.974 | 0.01597 | 0.002 | 60.984
7.5 | 1.021 | 0.01697 | 0.001 | 60.184
8 | 1.058 | 0.01886 | 0.001 | 56.095
8.5 | 1.071 | 0.02356 | 0.001 | 45.442
9 | 1.064 | 0.03477 | 0.001 | 30.601
9.5 | 1.076 | 0.04506 | 0 | 23.88
10 | 1.1 | 0.05299 | 0 | 20.752
10.5 | 1.121 | 0.05958 | 0 | 18.82
11 | 1.145 | 0.06489 | 0 | 17.639
11.5 | 1.161 | 0.07035 | 0 | 16.504
12 | 1.172 | 0.07602 | 0 | 15.422
12.5 | 1.178 | 0.08181 | -0.001 | 14.395
13 | 1.18 | 0.0922 | -0.001 | 12.8
13.5 | 1.168 | 0.10034 | -0.001 | 11.645
14 | 1.144 | 0.10886 | -0.001 | 10.504
14.5 | 1.109 | 0.11805 | -0.001 | 9.395
15 | 1.065 | 0.12799 | -0.001 | 8.32
15.5 | 1.011 | 0.13932 | -0.001 | 7.258
16 | 0.947 | 0.15372 | -0.001 | 6.158
16.5 | 0.861 | 0.1668 | -0.001 | 5.16
17 | 0.788 | 0.18119 | 0 | 4.349
17.5 | 0.71 | 0.20154 |  | 3.522
18 | 0.627 | 0.22042 |  | 2.844

## 22. Re 250k Mach 0.25 (2)
BIGFOIL.COM POLAR EXPORT
NACA32110
NACA32110 |  |  |  | Cl Max: | 1.2253 | at alpha= | 11 | deg
XFOIL ncrit=9 |  |  |  | L/D Max: | 47.0191 | at alpha= | 5.5 | deg
Re: | 250000 |  |  | Cd Min: | 0.23657 | at alpha= | -19.5 | deg
Mach: | 0.25 |  |  | Cl=0 at alpha= | -1.6511 | deg
|  |  |  | @ Cl=0.1, Cd= | 0.014214
|  |  |  | @ Cl=0.4, Cd= | 0.012801
|  |  |  | @ Cl=0.6, Cd= | 0.013474
alpha (deg) | Cl | Cd | Cm | Cl/Cd
-19.5 | -0.72 | 0.23657 | 0.0559 | -3.0435
-19 | -0.7024 | 0.22989 | 0.0529 | -3.0554
-18.5 | -0.6851 | 0.2236 | 0.0495 | -3.064
-18 | -0.6678 | 0.21731 | 0.046 | -3.073
-17.5 | -0.6506 | 0.21085 | 0.0425 | -3.0856
-17 | -0.6338 | 0.20445 | 0.0387 | -3.1
-16.5 | -0.6198 | 0.19859 | 0.0341 | -3.121
-15.5 | -0.5867 | 0.18414 | 0.0285 | -3.1862
-15 | -0.5707 | 0.17733 | 0.026 | -3.2183
-14.5 | -0.5557 | 0.17063 | 0.0232 | -3.2568
-14 | -0.5417 | 0.16377 | 0.0202 | -3.3077
-13.5 | -0.5285 | 0.1569 | 0.0171 | -3.3684
-13 | -0.5233 | 0.1505 | 0.0114 | -3.4771
-12.5 | -0.5164 | 0.14319 | 0.0071 | -3.6064
-12 | -0.4957 | 0.13522 | 0.0082 | -3.6659
-11.5 | -0.4848 | 0.12818 | 0.0058 | -3.7822
-11 | -0.4752 | 0.12107 | 0.0031 | -3.925
-10.5 | -0.4673 | 0.11376 | 0.0002 | -4.1078
-10 | -0.4613 | 0.10632 | -0.0038 | -4.3388
-9.5 | -0.4624 | 0.09826 | -0.0111 | -4.7059
-9 | -0.4727 | 0.08855 | -0.022 | -5.3382
-8.5 | -0.4959 | 0.08227 | -0.0237 | -6.0277
-8 | -0.482 | 0.07375 | -0.0227 | -6.5356
-7.5 | -0.4826 | 0.06725 | -0.0214 | -7.1762
-7 | -0.4823 | 0.06108 | -0.0196 | -7.8962
-6.5 | -0.4767 | 0.05533 | -0.0166 | -8.6156
-6 | -0.4673 | 0.05372 | -0.0099 | -8.6988
-5.5 | -0.4523 | 0.04582 | -0.0063 | -9.8712
-5 | -0.4371 | 0.04077 | -0.0014 | -10.7211
-4.5 | -0.42 | 0.03709 | 0.0044 | -11.3238
-4 | -0.3518 | 0.03324 | 0.0027 | -10.5836
-3.5 | -0.2729 | 0.0279 | -0.0027 | -9.7814
-1.5 | 0.0223 | 0.01509 | -0.0111 | 1.4778
-1 | 0.0819 | 0.01441 | -0.0084 | 5.6836
-0.5 | 0.1356 | 0.01383 | -0.0051 | 9.8048
0 | 0.183 | 0.01325 | -0.002 | 13.8113
0.5 | 0.2274 | 0.01278 | 0.0011 | 17.7934
1 | 0.2728 | 0.01281 | 0.0038 | 21.2959
1.5 | 0.3191 | 0.01319 | 0.0062 | 24.1926
2 | 0.502 | 0.01231 | -0.0184 | 40.7799
2.5 | 0.5452 | 0.01284 | -0.0157 | 42.4611
3 | 0.5897 | 0.0133 | -0.0131 | 44.3383
3.5 | 0.6335 | 0.01404 | -0.0104 | 45.1211
4 | 0.6784 | 0.01464 | -0.0078 | 46.3388
4.5 | 0.7228 | 0.01563 | -0.0053 | 46.2444
5 | 0.7683 | 0.01639 | -0.0027 | 46.8761
5.5 | 0.8139 | 0.01731 | -0.0003 | 47.0191
6 | 0.8591 | 0.01865 | 0.0021 | 46.0643
6.5 | 0.9041 | 0.01972 | 0.0047 | 45.8469
7 | 0.9492 | 0.02095 | 0.0071 | 45.3079
7.5 | 0.9932 | 0.02293 | 0.0093 | 43.3144
8 | 1.034 | 0.02439 | 0.0124 | 42.3944
8.5 | 1.0741 | 0.02613 | 0.0153 | 41.106
9 | 1.1155 | 0.02782 | 0.0178 | 40.0971
9.5 | 1.1448 | 0.0308 | 0.0215 | 37.1688
10 | 1.168 | 0.03361 | 0.0257 | 34.7516
10.5 | 1.1977 | 0.03564 | 0.0291 | 33.6055
11 | 1.2253 | 0.03865 | 0.0321 | 31.7025
11.5 | 1.1982 | 0.04354 | 0.0394 | 27.5195
12 | 1.1358 | 0.05092 | 0.0443 | 22.3056
13.5 | 0.7827 | 0.13538 | -0.0063 | 5.7815
14 | 0.781 | 0.14554 | -0.0103 | 5.3662
14.5 | 0.7524 | 0.16102 | -0.0199 | 4.6727
15 | 0.8001 | 0.16484 | -0.0159 | 4.8538
15.5 | 0.7634 | 0.17723 | -0.0282 | 4.3074
16 | 0.7934 | 0.1811 | -0.0279 | 4.381

## 23. Re 250k Mach 0.50 (1)
BIGFOIL.COM POLAR EXPORT
NACA32110
NACA32110 |  |  |  | Cl Max: | 1.184 | at alpha= | 20 | deg
JavaFoil+Calcfoil stall+Eppler ext transition |  |  |  | L/D Max: | 53.918 | at alpha= | 5.5 | deg
Re: | 250000 |  |  | Cd Min: | 0.00927 | at alpha= | 0 | deg
Mach: | 0.5 |  |  | Cl=0 at alpha= | -1.2453 | deg
|  |  |  | @ Cl=0.1, Cd= | 0.028504
|  |  |  | @ Cl=0.4, Cd= | 0.0099191
|  |  |  | @ Cl=0.6, Cd= | 0.014497
alpha (deg) | Cl | Cd | Cm | Cl/Cd
-20 | -0.97 | 0.26321 | 0.004 | -3.686
-19.5 | -0.945 | 0.25845 | 0.004 | -3.657
-19 | -0.92 | 0.2535 | 0.004 | -3.63
-18.5 | -0.895 | 0.24863 | 0.004 | -3.6
-18 | -0.869 | 0.23081 | 0.004 | -3.765
-17.5 | -0.844 | 0.22623 | 0.004 | -3.73
-17 | -0.819 | 0.22176 | 0.004 | -3.693
-16.5 | -0.794 | 0.2174 | 0.004 | -3.652
-16 | -0.769 | 0.21311 | 0.004 | -3.608
-15.5 | -0.743 | 0.20178 | 0.003 | -3.682
-15 | -0.718 | 0.19674 | 0.003 | -3.648
-14.5 | -0.693 | 0.19246 | 0.003 | -3.598
-14 | -0.667 | 0.18836 | 0.003 | -3.542
-13.5 | -0.641 | 0.18242 | 0.003 | -3.514
-13 | -0.616 | 0.1717 | 0.003 | -3.586
-12.5 | -0.59 | 0.16773 | 0.003 | -3.518
-12 | -0.565 | 0.16403 | 0.003 | -3.442
-11.5 | -0.538 | 0.16093 | 0.003 | -3.345
-11 | -0.513 | 0.15118 | 0.003 | -3.391
-10.5 | -0.487 | 0.14614 | 0.003 | -3.332
-10 | -0.461 | 0.14283 | 0.003 | -3.229
-9.5 | -0.435 | 0.14107 | 0.003 | -3.083
-9 | -0.409 | 0.13843 | 0.003 | -2.954
-8.5 | -0.383 | 0.12658 | 0.003 | -3.026
-8 | -0.357 | 0.13204 | 0.003 | -2.704
-7.5 | -0.331 | 0.1234 | 0.003 | -2.68
-7 | -0.305 | 0.12147 | 0.003 | -2.507
-6.5 | -0.278 | 0.11007 | 0.003 | -2.529
-6 | -0.252 | 0.07208 | 0.002 | -3.496
-5.5 | -0.226 | 0.05795 | 0.002 | -3.895
-5 | -0.199 | 0.07551 | 0.002 | -2.639
-4.5 | -0.173 | 0.05347 | 0.002 | -3.233
-4 | -0.199 | 0.05457 | 0.002 | -3.638
-3.5 | -0.204 | 0.04368 | 0.002 | -4.68
-3 | -0.172 | 0.03872 | 0.002 | -4.436
-2.5 | -0.128 | 0.03601 | 0.002 | -3.56
-2 | -0.079 | 0.03472 | 0.002 | -2.28
-1.5 | -0.027 | 0.03359 | 0.002 | -0.81
-1 | 0.026 | 0.03296 | 0.002 | 0.799
-0.5 | 0.081 | 0.0338 | 0.002 | 2.392
0 | 0.169 | 0.00927 | 0.002 | 18.271
0.5 | 0.238 | 0.00944 | 0.002 | 25.187
1 | 0.305 | 0.00968 | 0.002 | 31.562
1.5 | 0.373 | 0.01004 | 0.002 | 37.131
2 | 0.44 | 0.00974 | 0.002 | 45.184
2.5 | 0.507 | 0.01599 | 0.004 | 31.694
3 | 0.573 | 0.01572 | 0.003 | 36.459
3.5 | 0.639 | 0.01273 | 0.003 | 50.144
4 | 0.703 | 0.01393 | 0.003 | 50.459
4.5 | 0.766 | 0.01458 | 0.003 | 52.544
5 | 0.827 | 0.01537 | 0.003 | 53.807
5.5 | 0.883 | 0.01638 | 0.002 | 53.918
6 | 0.923 | 0.0184 | 0.002 | 50.155
6.5 | 0.909 | 0.02848 | 0.002 | 31.927
7 | 0.911 | 0.04121 | 0.001 | 22.099
7.5 | 0.941 | 0.04825 | 0.001 | 19.506
8 | 0.98 | 0.05343 | 0.001 | 18.331
8.5 | 1.017 | 0.05856 | 0.001 | 17.358
9 | 1.05 | 0.06416 | 0.001 | 16.363
9.5 | 1.076 | 0.07078 | 0 | 15.205
10 | 1.087 | 0.0792 | 0 | 13.726
10.5 | 1.022 | 0.09084 | 0 | 11.249
11 | 0.664 | 0.12493 | 0 | 5.311
11.5 | 0.693 | 0.163 | 0 | 4.252
12 | 0.724 | 0.18782 | 0 | 3.852
12.5 | 0.753 | 0.19784 | 0 | 3.808
13 | 0.783 | 0.21101 | -0.001 | 3.709
13.5 | 0.812 | 0.22812 | -0.001 | 3.559
14 | 0.84 | 0.22829 | -0.001 | 3.679
14.5 | 0.87 | 0.24171 | -0.001 | 3.597
15 | 0.897 | 0.23892 | -0.001 | 3.756
15.5 | 0.927 | 0.25535 | -0.001 | 3.631
16 | 0.955 | 0.2519 | -0.002 | 3.792
16.5 | 0.983 | 0.25764 | -0.002 | 3.817
17 | 1.013 | 0.27728 | -0.002 | 3.655
17.5 | 1.041 | 0.26429 | -0.002 | 3.94
18 | 1.07 | 0.2738 | -0.002 | 3.906
18.5 | 1.1 | 0.27718 | -0.003 | 3.968
19 | 1.128 | 0.2817 | -0.003 | 4.003
19.5 | 1.156 | 0.3015 | -0.003 | 3.834
20 | 1.184 | 0.30829 | -0.003 | 3.84

## 24. Re 250k Mach 0.50 (2)
BIGFOIL.COM POLAR EXPORT
NACA32110
NACA32110 |  |  |  | Cl Max: | 0.9634 | at alpha= | 7 | deg
XFOIL ncrit=9 |  |  |  | L/D Max: | 42.621 | at alpha= | 4 | deg
Re: | 250000 |  |  | Cd Min: | 0.26412 | at alpha= | -20 | deg
Mach: | 0.5 |  |  | Cl=0 at alpha= | -1.69 | deg
|  |  |  | @ Cl=0.1, Cd= | 0.015488
|  |  |  | @ Cl=0.4, Cd= | 0.014606
|  |  |  | @ Cl=0.6, Cd= | 0.014834
alpha (deg) | Cl | Cd | Cm | Cl/Cd
-20 | -0.804 | 0.26412 | 0.073 | -3.0441
-19 | -0.7609 | 0.24916 | 0.0643 | -3.0539
-18.5 | -0.7391 | 0.24162 | 0.0599 | -3.0589
-18 | -0.7179 | 0.23477 | 0.0547 | -3.0579
-17 | -0.6755 | 0.21931 | 0.0466 | -3.0801
-16.5 | -0.6541 | 0.21145 | 0.0433 | -3.0934
-16 | -0.6332 | 0.20404 | 0.0396 | -3.1033
-15.5 | -0.6127 | 0.19665 | 0.0358 | -3.1157
-15 | -0.5925 | 0.1892 | 0.0321 | -3.1316
-14.5 | -0.5733 | 0.18205 | 0.0278 | -3.1491
-13.5 | -0.5381 | 0.16714 | 0.0202 | -3.2195
-13 | -0.5182 | 0.15926 | 0.0182 | -3.2538
-12.5 | -0.5011 | 0.15195 | 0.0151 | -3.2978
-12 | -0.4855 | 0.14461 | 0.0118 | -3.3573
-11.5 | -0.4745 | 0.1378 | 0.0069 | -3.4434
-11 | -0.4683 | 0.13105 | 0.001 | -3.5734
-10.5 | -0.4471 | 0.12219 | 0.0014 | -3.6591
-10 | -0.4327 | 0.11473 | -0.0003 | -3.7715
-9.5 | -0.4209 | 0.10749 | -0.0028 | -3.9157
-9 | -0.4111 | 0.10015 | -0.0059 | -4.1048
-8.5 | -0.4045 | 0.09276 | -0.011 | -4.3607
-8 | -0.4088 | 0.08429 | -0.0223 | -4.8499
-7.5 | -0.3972 | 0.07671 | -0.02 | -5.1779
-7 | -0.3976 | 0.06921 | -0.0228 | -5.7448
-6.5 | -0.4127 | 0.06288 | -0.0227 | -6.5633
-6 | -0.421 | 0.05708 | -0.0205 | -7.3756
-5.5 | -0.4251 | 0.05273 | -0.0157 | -8.0618
-5 | -0.4375 | 0.05142 | -0.0062 | -8.5084
-4.5 | -0.4166 | 0.04291 | -0.0037 | -9.7087
-4 | -0.3385 | 0.03539 | -0.0103 | -9.5648
-3.5 | -0.2457 | 0.02971 | -0.0156 | -8.2699
-3 | -0.1612 | 0.02487 | -0.0184 | -6.4817
-2.5 | -0.0917 | 0.02134 | -0.0175 | -4.2971
-2 | -0.0354 | 0.0184 | -0.0143 | -1.9239
-1.5 | 0.0217 | 0.01677 | -0.0105 | 1.294
-1 | 0.086 | 0.01536 | -0.0072 | 5.599
-0.5 | 0.1482 | 0.01593 | -0.0029 | 9.3032
0 | 0.2014 | 0.015 | 0.0004 | 13.4267
0.5 | 0.25 | 0.01468 | 0.0042 | 17.03
1 | 0.3007 | 0.01461 | 0.0075 | 20.5818
1.5 | 0.3547 | 0.0148 | 0.0104 | 23.9662
2 | 0.406 | 0.01458 | 0.0135 | 27.8464
2.5 | 0.6196 | 0.01486 | -0.0132 | 41.6958
3 | 0.6687 | 0.01569 | -0.0095 | 42.6195
3.5 | 0.7173 | 0.01684 | -0.0058 | 42.595
4 | 0.7659 | 0.01797 | -0.0018 | 42.621
4.5 | 0.8137 | 0.01942 | 0.0022 | 41.9001
5 | 0.8575 | 0.02135 | 0.0068 | 40.1639
5.5 | 0.8975 | 0.02332 | 0.0118 | 38.4863
6 | 0.9349 | 0.02559 | 0.017 | 36.5338
6.5 | 0.9613 | 0.02888 | 0.0226 | 33.286
7 | 0.9634 | 0.03293 | 0.0299 | 29.256
7.5 | 0.9515 | 0.03762 | 0.0367 | 25.2924
8 | 0.921 | 0.04276 | 0.0429 | 21.5388
8.5 | 0.8934 | 0.0498 | 0.0429 | 17.9398
9 | 0.7531 | 0.07718 | 0.021 | 9.7577
9.5 | 0.703 | 0.09361 | 0.0105 | 7.5099
10 | 0.6944 | 0.10356 | 0.0059 | 6.7053
10.5 | 0.7087 | 0.10977 | 0.0045 | 6.4562
11 | 0.7157 | 0.11751 | 0.002 | 6.0905
11.5 | 0.7089 | 0.12834 | -0.0036 | 5.5236
12 | 0.7069 | 0.13818 | -0.0087 | 5.1158

## 25. Re 500k Mach 0.00 (1)
BIGFOIL.COM POLAR EXPORT
NACA32110
NACA32110 |  |  |  | Cl Max: | 1.276 | at alpha= | 11 | deg
JavaFoil+Calcfoil stall+Eppler ext transition |  |  |  | L/D Max: | 82.734 | at alpha= | 7.5 | deg
Re: | 500000 |  |  | Cd Min: | 0.00769 | at alpha= | 0 | deg
Mach: | 0 |  |  | Cl=0 at alpha= | -1.2447 | deg
|  |  |  | @ Cl=0.1, Cd= | 0.021583
|  |  |  | @ Cl=0.4, Cd= | 0.013896
|  |  |  | @ Cl=0.6, Cd= | 0.01152
alpha (deg) | Cl | Cd | Cm | Cl/Cd
-15.5 | -0.415 | 0.1444 | 0.002 | -2.872
-15 | -0.429 | 0.13791 | 0.002 | -3.109
-14.5 | -0.442 | 0.13752 | 0.002 | -3.217
-14 | -0.456 | 0.13079 | 0.002 | -3.483
-13.5 | -0.468 | 0.12181 | 0.002 | -3.842
-13 | -0.48 | 0.1145 | 0.002 | -4.188
-12.5 | -0.49 | 0.10774 | 0.002 | -4.549
-12 | -0.499 | 0.10096 | 0.002 | -4.943
-11.5 | -0.506 | 0.09973 | 0.002 | -5.077
-11 | -0.511 | 0.09222 | 0.002 | -5.547
-10.5 | -0.514 | 0.08529 | 0.002 | -6.029
-10 | -0.514 | 0.08059 | 0.002 | -6.382
-9.5 | -0.511 | 0.07377 | 0.002 | -6.932
-9 | -0.504 | 0.06946 | 0.002 | -7.253
-8.5 | -0.493 | 0.06353 | 0.002 | -7.753
-8 | -0.478 | 0.0594 | 0.002 | -8.046
-7.5 | -0.46 | 0.05538 | 0.002 | -8.306
-7 | -0.438 | 0.05128 | 0.002 | -8.551
-6.5 | -0.414 | 0.0481 | 0.002 | -8.598
-6 | -0.386 | 0.04517 | 0.002 | -8.535
-5.5 | -0.354 | 0.04236 | 0.002 | -8.364
-5 | -0.32 | 0.03975 | 0.002 | -8.054
-4.5 | -0.283 | 0.03783 | 0.002 | -7.491
-4 | -0.244 | 0.03585 | 0.002 | -6.813
-3.5 | -0.203 | 0.03427 | 0.002 | -5.927
-3 | -0.16 | 0.03288 | 0.002 | -4.872
-2.5 | -0.116 | 0.03176 | 0.002 | -3.647
-2 | -0.07 | 0.03096 | 0.002 | -2.271
-1.5 | -0.024 | 0.03086 | 0.002 | -0.776
-1 | 0.023 | 0.03051 | 0.002 | 0.755
-0.5 | 0.07 | 0.03045 | 0.002 | 2.315
0 | 0.147 | 0.00769 | 0.002 | 19.136
0.5 | 0.206 | 0.00862 | 0.002 | 23.935
1 | 0.265 | 0.00881 | 0.002 | 30.119
1.5 | 0.324 | 0.0137 | 0.003 | 23.662
2 | 0.383 | 0.0137 | 0.003 | 27.958
2.5 | 0.442 | 0.01438 | 0.003 | 30.7
3 | 0.5 | 0.01444 | 0.003 | 34.608
3.5 | 0.558 | 0.01131 | 0.003 | 49.327
4 | 0.616 | 0.0116 | 0.003 | 53.074
4.5 | 0.673 | 0.01199 | 0.002 | 56.174
5 | 0.731 | 0.01238 | 0.002 | 59.021
5.5 | 0.787 | 0.01217 | 0.002 | 64.714
6 | 0.844 | 0.01262 | 0.002 | 66.861
6.5 | 0.899 | 0.01263 | 0.002 | 71.208
7 | 0.954 | 0.01264 | 0.002 | 75.48
7.5 | 1.008 | 0.01218 | 0.001 | 82.734
8 | 1.061 | 0.0136 | 0.001 | 77.982
8.5 | 1.112 | 0.0142 | 0.001 | 78.268
9 | 1.16 | 0.01487 | 0.001 | 77.998
9.5 | 1.204 | 0.01576 | 0.001 | 76.401
10 | 1.242 | 0.01708 | 0 | 72.688
10.5 | 1.265 | 0.01922 | 0 | 65.802
11 | 1.276 | 0.02303 | 0 | 55.405
11.5 | 1.275 | 0.02929 | 0 | 43.533
12 | 1.27 | 0.03768 | 0 | 33.7
12.5 | 1.264 | 0.04706 | -0.001 | 26.855
13 | 1.259 | 0.05655 | -0.001 | 22.263
13.5 | 1.237 | 0.07762 | -0.001 | 15.94
14 | 1.233 | 0.08614 | -0.001 | 14.31
14.5 | 1.225 | 0.09361 | -0.001 | 13.088
15 | 1.214 | 0.10085 | -0.001 | 12.037
15.5 | 1.198 | 0.10838 | -0.001 | 11.056
16 | 1.179 | 0.11616 | -0.002 | 10.148

## 26. Re 500k Mach 0.00 (2)
BIGFOIL.COM POLAR EXPORT
NACA32110
NACA32110 |  |  |  | Cl Max: | 1.5181 | at alpha= | 16 | deg
XFOIL ncrit=9 |  |  |  | L/D Max: | 66.3393 | at alpha= | 6.5 | deg
Re: | 500000 |  |  | Cd Min: | 0.23037 | at alpha= | -19.5 | deg
Mach: | 0 |  |  | Cl=0 at alpha= | -1.701 | deg
|  |  |  | @ Cl=0.1, Cd= | 0.012639
|  |  |  | @ Cl=0.4, Cd= | 0.010705
|  |  |  | @ Cl=0.6, Cd= | 0.010512
alpha (deg) | Cl | Cd | Cm | Cl/Cd
-19.5 | -0.7025 | 0.23037 | 0.0523 | -3.0494
-19 | -0.6865 | 0.22447 | 0.0491 | -3.0583
-18.5 | -0.6705 | 0.21847 | 0.0458 | -3.0691
-18 | -0.6546 | 0.21234 | 0.0426 | -3.0828
-17.5 | -0.6389 | 0.20601 | 0.0393 | -3.1013
-17 | -0.6229 | 0.19946 | 0.0359 | -3.1229
-16.5 | -0.6088 | 0.19287 | 0.0318 | -3.1565
-15.5 | -0.5869 | 0.17985 | 0.0237 | -3.2633
-15 | -0.5677 | 0.17222 | 0.0232 | -3.2964
-14.5 | -0.5543 | 0.16569 | 0.0208 | -3.3454
-14 | -0.5419 | 0.15911 | 0.0183 | -3.4058
-13.5 | -0.5303 | 0.15236 | 0.0156 | -3.4806
-13 | -0.5199 | 0.14527 | 0.0129 | -3.5789
-12.5 | -0.5099 | 0.13805 | 0.0099 | -3.6936
-12 | -0.508 | 0.12969 | 0.0038 | -3.917
-11 | -0.4914 | 0.11453 | -0.0002 | -4.2906
-10.5 | -0.4827 | 0.10802 | -0.0016 | -4.4686
-10 | -0.4774 | 0.1008 | -0.0045 | -4.7361
-9.5 | -0.4742 | 0.09329 | -0.0079 | -5.0831
-9 | -0.475 | 0.08515 | -0.0125 | -5.5784
-8.5 | -0.4893 | 0.07565 | -0.0205 | -6.4679
-8 | -0.5069 | 0.06849 | -0.0208 | -7.4011
-7.5 | -0.509 | 0.06157 | -0.0197 | -8.267
-7 | -0.5067 | 0.05598 | -0.0144 | -9.0514
-6.5 | -0.4963 | 0.04886 | -0.0112 | -10.1576
-6 | -0.4816 | 0.04418 | -0.0069 | -10.9009
-5.5 | -0.4667 | 0.04021 | -0.0015 | -11.6066
-5 | -0.3983 | 0.03719 | -0.0021 | -10.7099
-4.5 | -0.3375 | 0.02963 | -0.0068 | -11.3905
-4 | -0.2646 | 0.02567 | -0.0105 | -10.3078
-3.5 | -0.1939 | 0.02183 | -0.0124 | -8.8823
-3 | -0.1275 | 0.02147 | -0.0126 | -5.9385
-2.5 | -0.0788 | 0.01722 | -0.0114 | -4.5761
-2 | -0.0293 | 0.01617 | -0.0086 | -1.812
-1.5 | 0.0197 | 0.01479 | -0.0067 | 1.332
-1 | 0.0692 | 0.01361 | -0.0049 | 5.0845
-0.5 | 0.1209 | 0.01198 | -0.0025 | 10.0918
0 | 0.1689 | 0.01158 | -0.0005 | 14.5855
0.5 | 0.2136 | 0.01104 | 0.0018 | 19.3478
1 | 0.2618 | 0.01114 | 0.0034 | 23.5009
1.5 | 0.3097 | 0.01125 | 0.005 | 27.5289
2 | 0.3596 | 0.01143 | 0.0063 | 31.4611
2.5 | 0.4554 | 0.00971 | -0.0018 | 46.9001
3 | 0.5712 | 0.01033 | -0.0145 | 55.2953
3.5 | 0.6329 | 0.01072 | -0.0161 | 59.0392
4 | 0.6766 | 0.01103 | -0.0139 | 61.3418
4.5 | 0.7202 | 0.01138 | -0.0116 | 63.2865
5 | 0.7622 | 0.01194 | -0.0091 | 63.8358
5.5 | 0.8049 | 0.01248 | -0.0066 | 64.4952
6 | 0.8485 | 0.01291 | -0.0044 | 65.7242
6.5 | 0.8916 | 0.01344 | -0.002 | 66.3393
7 | 0.9323 | 0.01443 | 0.0005 | 64.6085
7.5 | 0.9762 | 0.01493 | 0.0027 | 65.3851
8 | 1.0197 | 0.01552 | 0.0048 | 65.7023
8.5 | 1.0629 | 0.01615 | 0.0069 | 65.8142
9 | 1.104 | 0.01725 | 0.0091 | 64
9.5 | 1.1465 | 0.01804 | 0.0112 | 63.5532
10 | 1.1886 | 0.0187 | 0.0133 | 63.5615
10.5 | 1.23 | 0.01934 | 0.0154 | 63.5988
11 | 1.2686 | 0.02054 | 0.0176 | 61.7624
11.5 | 1.3066 | 0.02147 | 0.02 | 60.857
12 | 1.344 | 0.02208 | 0.0225 | 60.8696
12.5 | 1.379 | 0.0225 | 0.0252 | 61.2889
13 | 1.4101 | 0.02324 | 0.0283 | 60.6756
13.5 | 1.4365 | 0.02384 | 0.0322 | 60.2559
14 | 1.4552 | 0.02524 | 0.0362 | 57.6545
14.5 | 1.4809 | 0.02642 | 0.0389 | 56.0522
15 | 1.4942 | 0.02861 | 0.0415 | 52.2265
15.5 | 1.5139 | 0.03081 | 0.0428 | 49.1366
16 | 1.5181 | 0.03477 | 0.0434 | 43.6612
16.5 | 1.5159 | 0.04017 | 0.0422 | 37.7371
17 | 1.4987 | 0.04823 | 0.0388 | 31.074
17.5 | 1.4565 | 0.06073 | 0.0322 | 23.9832
18 | 1.3928 | 0.07721 | 0.0235 | 18.0391
18.5 | 1.3199 | 0.09597 | 0.0136 | 13.7533
19 | 1.2464 | 0.11591 | 0.0028 | 10.7532
19.5 | 1.1864 | 0.13455 | -0.0076 | 8.8175
20 | 1.1371 | 0.15223 | -0.0179 | 7.4696

## 27. Re 500k Mach 0.10 (1)
BIGFOIL.COM POLAR EXPORT
NACA32110
NACA32110 |  |  |  | Cl Max: | 1.271 | at alpha= | 11 | deg
JavaFoil+Calcfoil stall+Eppler ext transition |  |  |  | L/D Max: | 82.412 | at alpha= | 7.5 | deg
Re: | 500000 |  |  | Cd Min: | 0.00769 | at alpha= | 0 | deg
Mach: | 0.1 |  |  | Cl=0 at alpha= | -1.2447 | deg
|  |  |  | @ Cl=0.1, Cd= | 0.021897
|  |  |  | @ Cl=0.4, Cd= | 0.013896
|  |  |  | @ Cl=0.6, Cd= | 0.011569
alpha (deg) | Cl | Cd | Cm | Cl/Cd
-15 | -0.387 | 0.13963 | 0.002 | -2.772
-14.5 | -0.403 | 0.13049 | 0.002 | -3.089
-14 | -0.419 | 0.13413 | 0.002 | -3.122
-13.5 | -0.434 | 0.1267 | 0.002 | -3.425
-13 | -0.448 | 0.1181 | 0.002 | -3.796
-12.5 | -0.462 | 0.11008 | 0.002 | -4.194
-12 | -0.474 | 0.10255 | 0.002 | -4.618
-11.5 | -0.484 | 0.09808 | 0.002 | -4.932
-11 | -0.492 | 0.09502 | 0.002 | -5.176
-10.5 | -0.497 | 0.08798 | 0.002 | -5.654
-10 | -0.5 | 0.08249 | 0.002 | -6.064
-9.5 | -0.5 | 0.07545 | 0.002 | -6.624
-9 | -0.494 | 0.07063 | 0.002 | -7
-8.5 | -0.485 | 0.06454 | 0.002 | -7.519
-8 | -0.473 | 0.06064 | 0.002 | -7.792
-7.5 | -0.456 | 0.05634 | 0.002 | -8.094
-7 | -0.436 | 0.05193 | 0.002 | -8.393
-6.5 | -0.412 | 0.04852 | 0.002 | -8.491
-6 | -0.385 | 0.04552 | 0.002 | -8.453
-5.5 | -0.354 | 0.04237 | 0.002 | -8.358
-5 | -0.32 | 0.03992 | 0.002 | -8.027
-4.5 | -0.284 | 0.03793 | 0.002 | -7.486
-4 | -0.245 | 0.03596 | 0.002 | -6.811
-3.5 | -0.204 | 0.03433 | 0.002 | -5.935
-3 | -0.161 | 0.03284 | 0.002 | -4.897
-2.5 | -0.116 | 0.03181 | 0.002 | -3.657
-2 | -0.071 | 0.03098 | 0.002 | -2.28
-1.5 | -0.024 | 0.03091 | 0.002 | -0.778
-1 | 0.023 | 0.03055 | 0.002 | 0.758
-0.5 | 0.071 | 0.03048 | 0.002 | 2.323
0 | 0.148 | 0.00769 | 0.002 | 19.224
0.5 | 0.207 | 0.00789 | 0.002 | 26.278
1 | 0.267 | 0.00807 | 0.002 | 33.038
1.5 | 0.326 | 0.01371 | 0.003 | 23.764
2 | 0.385 | 0.0137 | 0.003 | 28.082
2.5 | 0.444 | 0.01447 | 0.003 | 30.666
3 | 0.502 | 0.01446 | 0.003 | 34.74
3.5 | 0.561 | 0.01134 | 0.003 | 49.451
4 | 0.619 | 0.01168 | 0.003 | 52.973
4.5 | 0.677 | 0.01202 | 0.002 | 56.278
5 | 0.734 | 0.01184 | 0.002 | 61.981
5.5 | 0.791 | 0.01225 | 0.002 | 64.559
6 | 0.848 | 0.01213 | 0.002 | 69.869
6.5 | 0.903 | 0.01273 | 0.002 | 70.954
7 | 0.958 | 0.01225 | 0.002 | 78.248
7.5 | 1.012 | 0.01228 | 0.001 | 82.412
8 | 1.065 | 0.01372 | 0.001 | 77.646
8.5 | 1.115 | 0.01432 | 0.001 | 77.914
9 | 1.163 | 0.01505 | 0.001 | 77.302
9.5 | 1.207 | 0.01601 | 0.001 | 75.389
10 | 1.243 | 0.01748 | 0 | 71.076
10.5 | 1.263 | 0.01997 | 0 | 63.249
11 | 1.271 | 0.02442 | 0 | 52.04
11.5 | 1.268 | 0.03148 | 0 | 40.272
12 | 1.261 | 0.04048 | 0 | 31.148
12.5 | 1.255 | 0.05004 | -0.001 | 25.082
13 | 1.25 | 0.05933 | -0.001 | 21.07
13.5 | 1.229 | 0.08041 | -0.001 | 15.285
14 | 1.223 | 0.08833 | -0.001 | 13.846
14.5 | 1.213 | 0.09555 | -0.001 | 12.696
15 | 1.198 | 0.10316 | -0.001 | 11.617
15.5 | 1.179 | 0.11077 | -0.001 | 10.644
16 | 1.155 | 0.11886 | -0.002 | 9.72

## 28. Re 500k Mach 0.10 (2)
BIGFOIL.COM POLAR EXPORT
NACA32110
NACA32110 |  |  |  | Cl Max: | 1.5093 | at alpha= | 16 | deg
XFOIL ncrit=9 |  |  |  | L/D Max: | 66.0575 | at alpha= | 6.5 | deg
Re: | 500000 |  |  | Cd Min: | 0.23808 | at alpha= | -20 | deg
Mach: | 0.1 |  |  | Cl=0 at alpha= | -1.6992 | deg
|  |  |  | @ Cl=0.1, Cd= | 0.012699
|  |  |  | @ Cl=0.4, Cd= | 0.010774
|  |  |  | @ Cl=0.6, Cd= | 0.010574
alpha (deg) | Cl | Cd | Cm | Cl/Cd
-20 | -0.7219 | 0.23808 | 0.0549 | -3.0322
-19.5 | -0.7045 | 0.23108 | 0.0528 | -3.0487
-19 | -0.6884 | 0.22514 | 0.0496 | -3.0577
-18.5 | -0.6722 | 0.21911 | 0.0462 | -3.0679
-18 | -0.6561 | 0.21293 | 0.0429 | -3.0813
-17.5 | -0.6402 | 0.20658 | 0.0396 | -3.099
-17 | -0.624 | 0.19999 | 0.0362 | -3.1202
-16.5 | -0.6099 | 0.19341 | 0.032 | -3.1534
-15.5 | -0.5853 | 0.17999 | 0.0246 | -3.2518
-15 | -0.5678 | 0.17274 | 0.0235 | -3.287
-14.5 | -0.5542 | 0.1662 | 0.0211 | -3.3345
-14 | -0.5416 | 0.15959 | 0.0185 | -3.3937
-13.5 | -0.5298 | 0.15283 | 0.0158 | -3.4666
-13 | -0.5191 | 0.14571 | 0.013 | -3.5626
-12.5 | -0.5091 | 0.13846 | 0.0099 | -3.6769
-12 | -0.5071 | 0.13018 | 0.0039 | -3.8954
-11.5 | -0.5032 | 0.12197 | -0.0006 | -4.1256
-11 | -0.489 | 0.11519 | 0.0003 | -4.2452
-10.5 | -0.4804 | 0.10863 | -0.0013 | -4.4224
-10 | -0.4748 | 0.10141 | -0.0042 | -4.682
-9.5 | -0.4712 | 0.09393 | -0.0075 | -5.0165
-9 | -0.4712 | 0.08587 | -0.0119 | -5.4874
-8.5 | -0.4822 | 0.07644 | -0.0199 | -6.3082
-8 | -0.5018 | 0.06911 | -0.0209 | -7.2609
-7.5 | -0.5056 | 0.06204 | -0.02 | -8.1496
-7 | -0.5051 | 0.05652 | -0.0149 | -8.9367
-6.5 | -0.4948 | 0.04937 | -0.0118 | -10.0223
-6 | -0.4808 | 0.04464 | -0.0075 | -10.7706
-5.5 | -0.4665 | 0.0406 | -0.002 | -11.4901
-5 | -0.3986 | 0.03751 | -0.0025 | -10.6265
-4.5 | -0.3375 | 0.02985 | -0.0073 | -11.3065
-4 | -0.2656 | 0.02585 | -0.0107 | -10.2747
-3.5 | -0.193 | 0.02194 | -0.013 | -8.7967
-3 | -0.1279 | 0.02154 | -0.0127 | -5.9378
-2.5 | -0.0792 | 0.01731 | -0.0115 | -4.5754
-2 | -0.0296 | 0.0163 | -0.0086 | -1.816
-1.5 | 0.0196 | 0.01478 | -0.0067 | 1.3261
-1 | 0.0695 | 0.01362 | -0.0049 | 5.1028
-0.5 | 0.1215 | 0.01205 | -0.0025 | 10.083
0 | 0.1701 | 0.01167 | -0.0005 | 14.5758
0.5 | 0.2148 | 0.01109 | 0.0019 | 19.3688
1 | 0.2632 | 0.01123 | 0.0035 | 23.4372
1.5 | 0.3112 | 0.01131 | 0.0051 | 27.5155
2 | 0.3616 | 0.01147 | 0.0064 | 31.5257
2.5 | 0.4565 | 0.00975 | -0.0014 | 46.8205
3 | 0.5727 | 0.01038 | -0.014 | 55.1734
3.5 | 0.6361 | 0.01083 | -0.016 | 58.735
4 | 0.6804 | 0.01109 | -0.0137 | 61.3526
4.5 | 0.7242 | 0.01145 | -0.0114 | 63.2489
5 | 0.7658 | 0.0121 | -0.0087 | 63.2893
5.5 | 0.8094 | 0.01256 | -0.0063 | 64.4427
6 | 0.8532 | 0.01301 | -0.0039 | 65.5803
6.5 | 0.8964 | 0.01357 | -0.0015 | 66.0575
7 | 0.937 | 0.01467 | 0.0012 | 63.8718
7.5 | 0.9816 | 0.01507 | 0.0033 | 65.136
8 | 1.0254 | 0.01569 | 0.0055 | 65.3537
8.5 | 1.0687 | 0.01635 | 0.0077 | 65.3639
9 | 1.1094 | 0.01769 | 0.0101 | 62.7134
9.5 | 1.1527 | 0.01828 | 0.0122 | 63.058
10 | 1.1948 | 0.01897 | 0.0145 | 62.9837
10.5 | 1.2362 | 0.01965 | 0.0167 | 62.9109
11 | 1.2738 | 0.0212 | 0.0191 | 60.0849
11.5 | 1.3122 | 0.02187 | 0.0217 | 60
12 | 1.3492 | 0.02252 | 0.0244 | 59.9112
12.5 | 1.3815 | 0.02337 | 0.0274 | 59.1142
13 | 1.4112 | 0.02378 | 0.0312 | 59.344
13.5 | 1.4363 | 0.02448 | 0.0352 | 58.6724
14 | 1.4554 | 0.026 | 0.0389 | 55.9769
14.5 | 1.4792 | 0.02741 | 0.0415 | 53.9657
15 | 1.4921 | 0.02989 | 0.0437 | 49.9197
15.5 | 1.5073 | 0.03273 | 0.0446 | 46.0526
16 | 1.5093 | 0.03736 | 0.0443 | 40.3988
16.5 | 1.4964 | 0.04457 | 0.0416 | 33.5742
17 | 1.4715 | 0.05425 | 0.0369 | 27.1244
17.5 | 1.4193 | 0.06859 | 0.0291 | 20.6925
18 | 1.3498 | 0.08623 | 0.0197 | 15.6535
18.5 | 1.2749 | 0.10572 | 0.0093 | 12.0592
19 | 1.206 | 0.1253 | -0.0016 | 9.6249
19.5 | 1.1527 | 0.14312 | -0.0119 | 8.0541
20 | 1.1132 | 0.15916 | -0.0215 | 6.9942

## 29. Re 500k Mach 0.25 (1)
BIGFOIL.COM POLAR EXPORT
NACA32110
NACA32110 |  |  |  | Cl Max: | 1.238 | at alpha= | 10.5 | deg
JavaFoil+Calcfoil stall+Eppler ext transition |  |  |  | L/D Max: | 79.886 | at alpha= | 7 | deg
Re: | 500000 |  |  | Cd Min: | 0.00788 | at alpha= | 0 | deg
Mach: | 0.25 |  |  | Cl=0 at alpha= | -1.2449 | deg
|  |  |  | @ Cl=0.1, Cd= | 0.022552
|  |  |  | @ Cl=0.4, Cd= | 0.013942
|  |  |  | @ Cl=0.6, Cd= | 0.011806
alpha (deg) | Cl | Cd | Cm | Cl/Cd
-13 | -0.078 | 0.12357 | 0.003 | -0.632
-12.5 | -0.18 | 0.11878 | 0.003 | -1.512
-12 | -0.231 | 0.11037 | 0.002 | -2.095
-11.5 | -0.275 | 0.10313 | 0.002 | -2.664
-11 | -0.313 | 0.10332 | 0.002 | -3.031
-10.5 | -0.347 | 0.09502 | 0.002 | -3.647
-10 | -0.375 | 0.08845 | 0.002 | -4.241
-9.5 | -0.398 | 0.08169 | 0.002 | -4.875
-9 | -0.413 | 0.07598 | 0.002 | -5.438
-8.5 | -0.422 | 0.07253 | 0.002 | -5.816
-8 | -0.425 | 0.06766 | 0.002 | -6.275
-7.5 | -0.421 | 0.06122 | 0.002 | -6.882
-7 | -0.412 | 0.05575 | 0.002 | -7.39
-6.5 | -0.397 | 0.05115 | 0.002 | -7.758
-6 | -0.376 | 0.04736 | 0.002 | -7.943
-5.5 | -0.35 | 0.04425 | 0.002 | -7.921
-5 | -0.32 | 0.04116 | 0.002 | -7.778
-4.5 | -0.286 | 0.03871 | 0.002 | -7.385
-4 | -0.248 | 0.0365 | 0.002 | -6.795
-3.5 | -0.207 | 0.03473 | 0.002 | -5.967
-3 | -0.164 | 0.03331 | 0.002 | -4.926
-2.5 | -0.119 | 0.0321 | 0.002 | -3.706
-2 | -0.072 | 0.03122 | 0.002 | -2.318
-1.5 | -0.025 | 0.03115 | 0.002 | -0.792
-1 | 0.024 | 0.03085 | 0.002 | 0.77
-0.5 | 0.073 | 0.03017 | 0.002 | 2.41
0 | 0.152 | 0.00788 | 0.002 | 19.271
0.5 | 0.213 | 0.00801 | 0.002 | 26.608
1 | 0.274 | 0.00819 | 0.002 | 33.458
1.5 | 0.335 | 0.01393 | 0.004 | 24.017
2 | 0.395 | 0.01393 | 0.003 | 28.373
2.5 | 0.456 | 0.01408 | 0.003 | 32.356
3 | 0.516 | 0.0148 | 0.003 | 34.84
3.5 | 0.576 | 0.01166 | 0.003 | 49.364
4 | 0.635 | 0.01202 | 0.003 | 52.816
4.5 | 0.694 | 0.01177 | 0.003 | 58.956
5 | 0.753 | 0.01221 | 0.002 | 61.657
5.5 | 0.811 | 0.01207 | 0.002 | 67.193
6 | 0.868 | 0.01207 | 0.002 | 71.933
6.5 | 0.925 | 0.01215 | 0.002 | 76.161
7 | 0.981 | 0.01228 | 0.002 | 79.886
7.5 | 1.035 | 0.01377 | 0.001 | 75.156
8 | 1.087 | 0.01442 | 0.001 | 75.34
8.5 | 1.135 | 0.0152 | 0.001 | 74.671
9 | 1.179 | 0.01625 | 0.001 | 72.531
9.5 | 1.214 | 0.01795 | 0.001 | 67.642
10 | 1.236 | 0.02113 | 0 | 58.495
10.5 | 1.238 | 0.02704 | 0 | 45.785
11 | 1.232 | 0.03582 | 0 | 34.398
11.5 | 1.222 | 0.04603 | 0 | 26.556
12 | 1.215 | 0.05586 | 0 | 21.742
12.5 | 1.207 | 0.06456 | -0.001 | 18.703
13 | 1.188 | 0.08332 | -0.001 | 14.252
13.5 | 1.174 | 0.09152 | -0.001 | 12.828
14 | 1.148 | 0.09969 | -0.001 | 11.518
14.5 | 1.113 | 0.10813 | -0.001 | 10.291
15 | 1.068 | 0.11725 | -0.001 | 9.112
15.5 | 1.015 | 0.12678 | -0.001 | 8.007

## 30. Re 500k Mach 0.25 (2)
BIGFOIL.COM POLAR EXPORT
NACA32110
NACA32110 |  |  |  | Cl Max: | 1.4401 | at alpha= | 14.5 | deg
XFOIL ncrit=9 |  |  |  | L/D Max: | 64.4135 | at alpha= | 6 | deg
Re: | 500000 |  |  | Cd Min: | 0.24158 | at alpha= | -20 | deg
Mach: | 0.25 |  |  | Cl=0 at alpha= | -1.6917 | deg
|  |  |  | @ Cl=0.1, Cd= | 0.013057
|  |  |  | @ Cl=0.4, Cd= | 0.011161
|  |  |  | @ Cl=0.6, Cd= | 0.010781
alpha (deg) | Cl | Cd | Cm | Cl/Cd
-20 | -0.7338 | 0.24158 | 0.0584 | -3.0375
-19.5 | -0.7165 | 0.23513 | 0.0555 | -3.0473
-19 | -0.6994 | 0.22897 | 0.052 | -3.0545
-18.5 | -0.6821 | 0.22268 | 0.0485 | -3.0631
-18 | -0.665 | 0.21627 | 0.045 | -3.0749
-17.5 | -0.648 | 0.20971 | 0.0416 | -3.09
-17 | -0.6309 | 0.20302 | 0.0377 | -3.1076
-16.5 | -0.6164 | 0.19649 | 0.0333 | -3.1371
-15.5 | -0.5849 | 0.18227 | 0.0275 | -3.209
-15 | -0.5694 | 0.17558 | 0.0252 | -3.243
-14.5 | -0.5548 | 0.16893 | 0.0224 | -3.2842
-14 | -0.5409 | 0.16214 | 0.0196 | -3.336
-13.5 | -0.5278 | 0.15527 | 0.0168 | -3.3992
-13 | -0.5159 | 0.14801 | 0.0137 | -3.4856
-12.5 | -0.5064 | 0.14069 | 0.0098 | -3.5994
-12 | -0.5032 | 0.13277 | 0.0042 | -3.79
-11.5 | -0.4894 | 0.12519 | 0.0037 | -3.9093
-11 | -0.4785 | 0.11834 | 0.0023 | -4.0434
-10.5 | -0.4696 | 0.11154 | 0.0001 | -4.2101
-10 | -0.4626 | 0.10429 | -0.0028 | -4.4357
-9.5 | -0.4571 | 0.09686 | -0.006 | -4.7192
-9 | -0.4542 | 0.08888 | -0.0102 | -5.1103
-8.5 | -0.4576 | 0.07944 | -0.0185 | -5.7603
-8 | -0.4804 | 0.07128 | -0.023 | -6.7396
-7.5 | -0.4939 | 0.06491 | -0.0216 | -7.609
-7 | -0.4944 | 0.05793 | -0.0184 | -8.5344
-6.5 | -0.4853 | 0.05193 | -0.0152 | -9.3453
-6 | -0.4752 | 0.04701 | -0.0106 | -10.1085
-5.5 | -0.4645 | 0.04267 | -0.0047 | -10.8859
-4.5 | -0.3394 | 0.03108 | -0.0097 | -10.9202
-4 | -0.2652 | 0.02695 | -0.0128 | -9.8404
-3.5 | -0.1925 | 0.02262 | -0.015 | -8.5102
-3 | -0.1294 | 0.022 | -0.0137 | -5.8818
-2.5 | -0.0816 | 0.0178 | -0.0119 | -4.5843
-2 | -0.0312 | 0.01711 | -0.0085 | -1.8235
-1.5 | 0.0194 | 0.01498 | -0.0067 | 1.2951
-1 | 0.0711 | 0.0138 | -0.0048 | 5.1522
-0.5 | 0.1252 | 0.01241 | -0.0024 | 10.0886
0 | 0.1749 | 0.01196 | -0.0002 | 14.6237
0.5 | 0.2207 | 0.01141 | 0.0023 | 19.3427
1 | 0.2701 | 0.01157 | 0.0041 | 23.3449
1.5 | 0.32 | 0.01157 | 0.0059 | 27.6577
2 | 0.3721 | 0.01174 | 0.0073 | 31.6951
2.5 | 0.4578 | 0.00996 | 0.0019 | 45.9639
3 | 0.5798 | 0.01066 | -0.0112 | 54.3902
3.5 | 0.6564 | 0.01112 | -0.0153 | 59.0288
4 | 0.7017 | 0.01144 | -0.0127 | 61.3374
4.5 | 0.7454 | 0.01198 | -0.0099 | 62.2204
5 | 0.7889 | 0.01263 | -0.007 | 62.4624
5.5 | 0.8342 | 0.01306 | -0.0043 | 63.8744
6 | 0.8786 | 0.01364 | -0.0015 | 64.4135
6.5 | 0.9203 | 0.01478 | 0.0016 | 62.2666
7 | 0.9659 | 0.01532 | 0.0043 | 63.0483
7.5 | 1.011 | 0.01597 | 0.0071 | 63.3062
8 | 1.0556 | 0.01673 | 0.0098 | 63.0962
8.5 | 1.0972 | 0.01827 | 0.0127 | 60.0547
9 | 1.1416 | 0.01891 | 0.0155 | 60.3702
9.5 | 1.1843 | 0.01986 | 0.0185 | 59.6324
10 | 1.2262 | 0.02069 | 0.0215 | 59.2653
10.5 | 1.2631 | 0.02247 | 0.0248 | 56.2127
11 | 1.2996 | 0.02349 | 0.0284 | 55.3257
11.5 | 1.333 | 0.02465 | 0.0322 | 54.0771
12 | 1.3618 | 0.02559 | 0.0367 | 53.2161
12.5 | 1.3768 | 0.0272 | 0.0424 | 50.6176
13 | 1.4002 | 0.02808 | 0.0463 | 49.8647
13.5 | 1.4148 | 0.03029 | 0.0494 | 46.7085
14 | 1.4301 | 0.03318 | 0.0509 | 43.1013
14.5 | 1.4401 | 0.03712 | 0.0506 | 38.7958
15 | 1.4399 | 0.04308 | 0.0486 | 33.4239
15.5 | 1.4255 | 0.05154 | 0.044 | 27.6581
16 | 1.3857 | 0.06378 | 0.0371 | 21.7262
16.5 | 1.3239 | 0.07947 | 0.0283 | 16.6591
17 | 1.2425 | 0.09896 | 0.017 | 12.5556
17.5 | 0.924 | 0.16766 | -0.024 | 5.5112
18.5 | 0.9431 | 0.18152 | -0.0323 | 5.1956
19 | 1.019 | 0.17223 | -0.0271 | 5.9165
19.5 | 0.9563 | 0.19724 | -0.042 | 4.8484

## 31. Re 500k Mach 0.50 (1)
BIGFOIL.COM POLAR EXPORT
NACA32110
NACA32110 |  |  |  | Cl Max: | 1.184 | at alpha= | 20 | deg
JavaFoil+Calcfoil stall+Eppler ext transition |  |  |  | L/D Max: | 66.259 | at alpha= | 6 | deg
Re: | 500000 |  |  | Cd Min: | 0.00807 | at alpha= | 0.5 | deg
Mach: | 0.5 |  |  | Cl=0 at alpha= | -1.2453 | deg
|  |  |  | @ Cl=0.1, Cd= | 0.027615
|  |  |  | @ Cl=0.4, Cd= | 0.010913
|  |  |  | @ Cl=0.6, Cd= | 0.013079
alpha (deg) | Cl | Cd | Cm | Cl/Cd
-20 | -0.97 | 0.22441 | 0.004 | -4.324
-19.5 | -0.945 | 0.21957 | 0.004 | -4.305
-19 | -0.92 | 0.21452 | 0.004 | -4.29
-18.5 | -0.895 | 0.20965 | 0.004 | -4.27
-18 | -0.869 | 0.19608 | 0.004 | -4.432
-17.5 | -0.844 | 0.19147 | 0.004 | -4.407
-17 | -0.819 | 0.18698 | 0.004 | -4.38
-16.5 | -0.794 | 0.18259 | 0.004 | -4.349
-16 | -0.769 | 0.17828 | 0.004 | -4.313
-15.5 | -0.743 | 0.16766 | 0.003 | -4.432
-15 | -0.718 | 0.1629 | 0.003 | -4.407
-14.5 | -0.693 | 0.15872 | 0.003 | -4.363
-14 | -0.667 | 0.15471 | 0.003 | -4.313
-13.5 | -0.641 | 0.14814 | 0.003 | -4.328
-13 | -0.616 | 0.1436 | 0.003 | -4.288
-12.5 | -0.59 | 0.13982 | 0.003 | -4.221
-12 | -0.565 | 0.13625 | 0.003 | -4.144
-11.5 | -0.538 | 0.1321 | 0.003 | -4.076
-11 | -0.513 | 0.12739 | 0.003 | -4.025
-10.5 | -0.487 | 0.11938 | 0.003 | -4.08
-10 | -0.461 | 0.11643 | 0.003 | -3.961
-9.5 | -0.435 | 0.1148 | 0.003 | -3.789
-9 | -0.409 | 0.11216 | 0.003 | -3.647
-8.5 | -0.383 | 0.10248 | 0.003 | -3.738
-8 | -0.357 | 0.05912 | 0.003 | -6.04
-7.5 | -0.331 | 0.0717 | 0.003 | -4.612
-7 | -0.305 | 0.05899 | 0.003 | -5.163
-6.5 | -0.278 | 0.05193 | 0.003 | -5.361
-6 | -0.252 | 0.06156 | 0.002 | -4.094
-5.5 | -0.226 | 0.05079 | 0.002 | -4.444
-5 | -0.199 | 0.06522 | 0.002 | -3.056
-4.5 | -0.173 | 0.04728 | 0.002 | -3.657
-4 | -0.199 | 0.04746 | 0.002 | -4.184
-3.5 | -0.204 | 0.03988 | 0.002 | -5.126
-3 | -0.172 | 0.03618 | 0.002 | -4.748
-2.5 | -0.128 | 0.03406 | 0.002 | -3.764
-2 | -0.079 | 0.03262 | 0.002 | -2.428
-1.5 | -0.027 | 0.03172 | 0.002 | -0.858
-1 | 0.026 | 0.03123 | 0.002 | 0.843
-0.5 | 0.081 | 0.03287 | 0.002 | 2.461
0 | 0.169 | 0.00853 | 0.002 | 19.862
0.5 | 0.238 | 0.00807 | 0.002 | 29.46
1 | 0.306 | 0.00827 | 0.002 | 36.924
1.5 | 0.373 | 0.00858 | 0.002 | 43.501
2 | 0.44 | 0.01437 | 0.004 | 30.631
2.5 | 0.507 | 0.01454 | 0.004 | 34.862
3 | 0.573 | 0.01413 | 0.003 | 40.591
3.5 | 0.639 | 0.01156 | 0.003 | 55.295
4 | 0.704 | 0.01154 | 0.003 | 61.005
4.5 | 0.768 | 0.0116 | 0.003 | 66.22
5 | 0.831 | 0.01278 | 0.003 | 65.045
5.5 | 0.892 | 0.01356 | 0.002 | 65.778
6 | 0.95 | 0.01434 | 0.002 | 66.259
6.5 | 1.004 | 0.01535 | 0.002 | 65.417
7 | 1.048 | 0.0169 | 0.002 | 62.021
7.5 | 1.072 | 0.02032 | 0.001 | 52.743
8 | 1.065 | 0.02947 | 0.001 | 36.146
8.5 | 1.058 | 0.04263 | 0.001 | 24.815
9 | 1.069 | 0.05279 | 0.001 | 20.251
9.5 | 1.088 | 0.06052 | 0 | 17.97
10 | 1.095 | 0.0685 | 0 | 15.979
10.5 | 1.028 | 0.07845 | 0 | 13.098
11 | 0.68 | 0.11173 | 0 | 6.086
11.5 | 0.693 | 0.13382 | 0 | 5.179
12 | 0.724 | 0.15243 | 0 | 4.748
12.5 | 0.753 | 0.16041 | 0 | 4.697
13 | 0.783 | 0.17121 | -0.001 | 4.571
13.5 | 0.812 | 0.17652 | -0.001 | 4.6
14 | 0.84 | 0.18195 | -0.001 | 4.616
14.5 | 0.87 | 0.18784 | -0.001 | 4.629
15 | 0.897 | 0.19292 | -0.001 | 4.652
15.5 | 0.927 | 0.19932 | -0.001 | 4.652
16 | 0.955 | 0.20726 | -0.002 | 4.609
16.5 | 0.984 | 0.20927 | -0.002 | 4.7
17 | 1.013 | 0.21753 | -0.002 | 4.659
17.5 | 1.041 | 0.22026 | -0.002 | 4.728
18 | 1.07 | 0.22183 | -0.002 | 4.821
18.5 | 1.1 | 0.23178 | -0.003 | 4.745
19 | 1.128 | 0.23623 | -0.003 | 4.774
19.5 | 1.156 | 0.23933 | -0.003 | 4.829
20 | 1.184 | 0.24458 | -0.003 | 4.84

## 32. Re 500k Mach 0.50 (2)
BIGFOIL.COM POLAR EXPORT
NACA32110
NACA32110 |  |  |  | Cl Max: | 1.0983 | at alpha= | 8 | deg
XFOIL ncrit=9 |  |  |  | L/D Max: | 57.7632 | at alpha= | 4.5 | deg
Re: | 500000 |  |  | Cd Min: | 0.26325 | at alpha= | -20 | deg
Mach: | 0.5 |  |  | Cl=0 at alpha= | -1.6732 | deg
|  |  |  | @ Cl=0.1, Cd= | 0.014803
|  |  |  | @ Cl=0.4, Cd= | 0.012653
|  |  |  | @ Cl=0.6, Cd= | 0.011918
alpha (deg) | Cl | Cd | Cm | Cl/Cd
-20 | -0.8001 | 0.26325 | 0.0719 | -3.0393
-19.5 | -0.7786 | 0.25581 | 0.0675 | -3.0437
-19 | -0.757 | 0.24825 | 0.0631 | -3.0493
-18.5 | -0.7354 | 0.24063 | 0.0588 | -3.0561
-18 | -0.7135 | 0.23296 | 0.0544 | -3.0628
-17.5 | -0.6922 | 0.22549 | 0.0497 | -3.0698
-16.5 | -0.6507 | 0.20994 | 0.0419 | -3.0995
-16 | -0.6301 | 0.20257 | 0.0385 | -3.1105
-15.5 | -0.6099 | 0.1952 | 0.0349 | -3.1245
-15 | -0.5898 | 0.18774 | 0.0313 | -3.1416
-14.5 | -0.5702 | 0.18028 | 0.0277 | -3.1629
-14 | -0.5512 | 0.17269 | 0.0241 | -3.1918
-13.5 | -0.5338 | 0.16533 | 0.0198 | -3.2287
-12.5 | -0.5014 | 0.1499 | 0.0133 | -3.3449
-12 | -0.4847 | 0.14247 | 0.0113 | -3.4021
-11.5 | -0.4699 | 0.13519 | 0.0086 | -3.4758
-11 | -0.456 | 0.12788 | 0.0057 | -3.5658
-10.5 | -0.4445 | 0.12033 | 0.0013 | -3.694
-10 | -0.436 | 0.11275 | -0.0035 | -3.867
-9.5 | -0.4271 | 0.10496 | -0.0075 | -4.0692
-9 | -0.4132 | 0.09756 | -0.007 | -4.2353
-8.5 | -0.4043 | 0.0904 | -0.0092 | -4.4723
-8 | -0.3976 | 0.08309 | -0.0122 | -4.7852
-7.5 | -0.3937 | 0.07553 | -0.0161 | -5.2125
-7 | -0.3976 | 0.06677 | -0.0236 | -5.9548
-6.5 | -0.4176 | 0.06059 | -0.0237 | -6.8922
-6 | -0.4295 | 0.05574 | -0.0197 | -7.7054
-5 | -0.3983 | 0.04238 | -0.016 | -9.3983
-4.5 | -0.326 | 0.03535 | -0.0217 | -9.2221
-4 | -0.2472 | 0.0307 | -0.0237 | -8.0521
-3.5 | -0.191 | 0.02521 | -0.0232 | -7.5764
-3 | -0.1388 | 0.02463 | -0.0171 | -5.6354
-2.5 | -0.0917 | 0.01999 | -0.0138 | -4.5873
-2 | -0.0364 | 0.02031 | -0.0089 | -1.7922
-1.5 | 0.0193 | 0.01642 | -0.0068 | 1.1754
-1 | 0.0782 | 0.01519 | -0.0041 | 5.1481
-0.5 | 0.1362 | 0.01416 | -0.0019 | 9.6186
0 | 0.195 | 0.01326 | 0.0013 | 14.7059
0.5 | 0.2495 | 0.01294 | 0.0042 | 19.2813
1 | 0.3037 | 0.01263 | 0.007 | 24.0459
1.5 | 0.3611 | 0.01256 | 0.0094 | 28.75
2 | 0.4195 | 0.0127 | 0.0116 | 33.0315
2.5 | 0.4567 | 0.01128 | 0.0171 | 40.4876
3 | 0.6184 | 0.012 | 0.0003 | 51.5333
3.5 | 0.7414 | 0.01313 | -0.0102 | 56.4661
4 | 0.7909 | 0.01374 | -0.0061 | 57.5619
4.5 | 0.8393 | 0.01453 | -0.0017 | 57.7632
5 | 0.8862 | 0.01547 | 0.003 | 57.2851
5.5 | 0.9313 | 0.01685 | 0.008 | 55.27
6 | 0.9763 | 0.01815 | 0.0133 | 53.7906
6.5 | 1.0188 | 0.01956 | 0.0188 | 52.0859
7 | 1.0579 | 0.02119 | 0.0246 | 49.9245
7.5 | 1.0847 | 0.02377 | 0.0313 | 45.6332
8 | 1.0983 | 0.0268 | 0.0387 | 40.9813
8.5 | 1.0974 | 0.02965 | 0.0472 | 37.0118
9 | 1.0895 | 0.0334 | 0.0529 | 32.6198
9.5 | 1.0744 | 0.03914 | 0.0539 | 27.4502
10 | 1.0114 | 0.05231 | 0.0449 | 19.3347
10.5 | 0.8223 | 0.08761 | 0.0175 | 9.3859
11 | 0.8334 | 0.0934 | 0.0158 | 8.9229
11.5 | 0.7713 | 0.11244 | 0.0044 | 6.8597
12 | 0.7793 | 0.11967 | 0.0015 | 6.5121
12.5 | 0.8011 | 0.12422 | 0.0006 | 6.449
13 | 0.7726 | 0.13981 | -0.0084 | 5.5261

## 33. Re 750k Mach 0.00 (1)
BIGFOIL.COM POLAR EXPORT
NACA32110
NACA32110 |  |  |  | Cl Max: | 1.325 | at alpha= | 12 | deg
JavaFoil+Calcfoil stall+Eppler ext transition |  |  |  | L/D Max: | 89.934 | at alpha= | 8 | deg
Re: | 750000 |  |  | Cd Min: | 0.0078 | at alpha= | 0 | deg
Mach: | 0 |  |  | Cl=0 at alpha= | -1.2447 | deg
|  |  |  | @ Cl=0.1, Cd= | 0.021325
|  |  |  | @ Cl=0.4, Cd= | 0.013649
|  |  |  | @ Cl=0.6, Cd= | 0.011029
alpha (deg) | Cl | Cd | Cm | Cl/Cd
-15 | -0.429 | 0.12852 | 0.002 | -3.337
-14.5 | -0.443 | 0.12117 | 0.002 | -3.652
-14 | -0.456 | 0.11654 | 0.002 | -3.911
-13.5 | -0.468 | 0.10993 | 0.002 | -4.259
-13 | -0.48 | 0.10524 | 0.002 | -4.559
-12.5 | -0.49 | 0.10188 | 0.002 | -4.813
-12 | -0.499 | 0.09501 | 0.002 | -5.255
-11.5 | -0.507 | 0.08939 | 0.002 | -5.666
-11 | -0.512 | 0.08399 | 0.002 | -6.092
-10.5 | -0.514 | 0.07921 | 0.002 | -6.495
-10 | -0.515 | 0.07464 | 0.002 | -6.893
-9.5 | -0.512 | 0.06912 | 0.002 | -7.401
-9 | -0.504 | 0.06527 | 0.002 | -7.721
-8.5 | -0.493 | 0.06084 | 0.002 | -8.097
-8 | -0.478 | 0.05659 | 0.002 | -8.448
-7.5 | -0.46 | 0.05296 | 0.002 | -8.687
-7 | -0.439 | 0.04938 | 0.002 | -8.882
-6.5 | -0.414 | 0.0462 | 0.002 | -8.954
-6 | -0.386 | 0.04352 | 0.002 | -8.86
-5.5 | -0.354 | 0.04093 | 0.002 | -8.657
-5 | -0.32 | 0.03864 | 0.002 | -8.287
-4.5 | -0.283 | 0.03664 | 0.002 | -7.736
-4 | -0.244 | 0.03491 | 0.002 | -6.999
-3.5 | -0.203 | 0.03369 | 0.002 | -6.03
-3 | -0.16 | 0.03247 | 0.002 | -4.935
-2.5 | -0.116 | 0.03149 | 0.002 | -3.68
-2 | -0.07 | 0.03078 | 0.002 | -2.286
-1.5 | -0.024 | 0.03021 | 0.002 | -0.793
-1 | 0.023 | 0.02983 | 0.002 | 0.773
-0.5 | 0.071 | 0.02967 | 0.002 | 2.378
0 | 0.147 | 0.0078 | 0.002 | 18.872
0.5 | 0.206 | 0.01343 | 0.004 | 15.372
1 | 0.265 | 0.0134 | 0.004 | 19.804
1.5 | 0.324 | 0.01344 | 0.003 | 24.12
2 | 0.383 | 0.01345 | 0.003 | 28.471
2.5 | 0.442 | 0.01414 | 0.003 | 31.225
3 | 0.5 | 0.01411 | 0.003 | 35.433
3.5 | 0.558 | 0.01037 | 0.003 | 53.82
4 | 0.616 | 0.01128 | 0.003 | 54.62
4.5 | 0.673 | 0.01093 | 0.002 | 61.622
5 | 0.731 | 0.01125 | 0.002 | 64.986
5.5 | 0.788 | 0.01196 | 0.002 | 65.866
6 | 0.844 | 0.01155 | 0.002 | 73.076
6.5 | 0.9 | 0.01189 | 0.002 | 75.698
7 | 0.955 | 0.01182 | 0.002 | 80.797
7.5 | 1.009 | 0.01177 | 0.001 | 85.779
8 | 1.063 | 0.01182 | 0.001 | 89.934
8.5 | 1.115 | 0.01278 | 0.001 | 87.196
9 | 1.165 | 0.01333 | 0.001 | 87.394
9.5 | 1.213 | 0.014 | 0.001 | 86.648
10 | 1.256 | 0.01485 | 0 | 84.578
10.5 | 1.289 | 0.01596 | 0 | 80.774
11 | 1.313 | 0.01757 | 0 | 74.729
11.5 | 1.324 | 0.02037 | 0 | 65.002
12 | 1.325 | 0.02496 | 0 | 53.074
12.5 | 1.317 | 0.03179 | -0.001 | 41.414
13 | 1.303 | 0.041 | -0.001 | 31.785
13.5 | 1.246 | 0.07147 | -0.001 | 17.439
14 | 1.239 | 0.08062 | -0.001 | 15.37
14.5 | 1.231 | 0.08823 | -0.001 | 13.948
15 | 1.219 | 0.09545 | -0.001 | 12.766
15.5 | 1.202 | 0.10294 | -0.001 | 11.679
16 | 1.182 | 0.11038 | -0.002 | 10.71
16.5 | 1.158 | 0.11831 | -0.002 | 9.792
17 | 1.132 | 0.12629 | -0.002 | 8.962

## 34. Re 750k Mach 0.00 (2)
BIGFOIL.COM POLAR EXPORT
NACA32110
NACA32110 |  |  |  | Cl Max: | 1.5773 | at alpha= | 16 | deg
XFOIL ncrit=9 |  |  |  | L/D Max: | 79.9148 | at alpha= | 9 | deg
Re: | 750000 |  |  | Cd Min: | 0.2362 | at alpha= | -20 | deg
Mach: | 0 |  |  | Cl=0 at alpha= | -1.6482 | deg
|  |  |  | @ Cl=0.1, Cd= | 0.010892
|  |  |  | @ Cl=0.4, Cd= | 0.0083033
|  |  |  | @ Cl=0.6, Cd= | 0.0094084
alpha (deg) | Cl | Cd | Cm | Cl/Cd
-20 | -0.7181 | 0.2362 | 0.0557 | -3.0402
-19.5 | -0.702 | 0.23043 | 0.0523 | -3.0465
-19 | -0.6859 | 0.22446 | 0.0489 | -3.0558
-18.5 | -0.6699 | 0.21834 | 0.0456 | -3.0682
-18 | -0.6541 | 0.21198 | 0.0423 | -3.0857
-17.5 | -0.638 | 0.20532 | 0.0388 | -3.1073
-17 | -0.6233 | 0.19861 | 0.0349 | -3.1383
-16.5 | -0.61 | 0.19186 | 0.0311 | -3.1794
-16 | -0.5977 | 0.18486 | 0.0276 | -3.2333
-15.5 | -0.582 | 0.17811 | 0.0261 | -3.2676
-15 | -0.5683 | 0.17174 | 0.0237 | -3.3091
-14.5 | -0.5555 | 0.16528 | 0.021 | -3.361
-14 | -0.5435 | 0.15863 | 0.0184 | -3.4262
-13.5 | -0.5322 | 0.15184 | 0.0158 | -3.505
-13 | -0.5221 | 0.14464 | 0.0131 | -3.6097
-12.5 | -0.5125 | 0.13721 | 0.0101 | -3.7352
-12 | -0.5111 | 0.12821 | 0.0042 | -3.9864
-11.5 | -0.5057 | 0.11996 | 0.0011 | -4.2156
-11 | -0.4956 | 0.11328 | 0.0005 | -4.375
-10.5 | -0.4881 | 0.10661 | -0.0014 | -4.5784
-10 | -0.4826 | 0.09951 | -0.0043 | -4.8498
-9.5 | -0.4794 | 0.09202 | -0.0078 | -5.2097
-9 | -0.4802 | 0.08384 | -0.0126 | -5.7276
-8.5 | -0.4969 | 0.07418 | -0.021 | -6.6986
-8 | -0.5134 | 0.06703 | -0.0209 | -7.6593
-7.5 | -0.5151 | 0.06019 | -0.0194 | -8.5579
-7 | -0.5094 | 0.0535 | -0.0144 | -9.5215
-6.5 | -0.5041 | 0.04679 | -0.0093 | -10.7737
-6 | -0.4916 | 0.04234 | -0.0045 | -11.6108
-5.5 | -0.4333 | 0.03692 | -0.0083 | -11.7362
-5 | -0.3632 | 0.03294 | -0.0094 | -11.0261
-4.5 | -0.3029 | 0.02657 | -0.0128 | -11.4001
-4 | -0.235 | 0.02303 | -0.0158 | -10.2041
-3.5 | -0.1785 | 0.01986 | -0.0139 | -8.9879
-3 | -0.1326 | 0.01794 | -0.0118 | -7.3913
-2.5 | -0.084 | 0.01626 | -0.0088 | -5.1661
-2 | -0.0361 | 0.01485 | -0.007 | -2.431
-1 | 0.0665 | 0.01137 | -0.003 | 5.8487
-0.5 | 0.1142 | 0.01069 | -0.0011 | 10.6829
0 | 0.1622 | 0.01044 | 0.0007 | 15.5364
0.5 | 0.2099 | 0.01024 | 0.0024 | 20.498
1 | 0.2596 | 0.01041 | 0.0037 | 24.9376
1.5 | 0.3096 | 0.01047 | 0.005 | 29.5702
2.5 | 0.3828 | 0.00819 | 0.0129 | 46.7399
3 | 0.4967 | 0.00894 | 0.001 | 55.5593
3.5 | 0.5921 | 0.00936 | -0.0075 | 63.2585
4 | 0.6656 | 0.00981 | -0.0115 | 67.8491
4.5 | 0.735 | 0.01003 | -0.0146 | 73.2802
5 | 0.7792 | 0.01032 | -0.0124 | 75.5039
5.5 | 0.8214 | 0.01083 | -0.0099 | 75.8449
6 | 0.8648 | 0.01123 | -0.0076 | 77.008
6.5 | 0.9089 | 0.01158 | -0.0054 | 78.4888
7 | 0.9529 | 0.01195 | -0.0032 | 79.7406
7.5 | 0.9953 | 0.0125 | -0.0008 | 79.624
8 | 1.0364 | 0.01324 | 0.0018 | 78.2779
8.5 | 1.0811 | 0.01363 | 0.0038 | 79.3177
9 | 1.1252 | 0.01408 | 0.0058 | 79.9148
9.5 | 1.1683 | 0.01463 | 0.0079 | 79.8565
10 | 1.2075 | 0.01559 | 0.0104 | 77.4535
10.5 | 1.2514 | 0.01607 | 0.0123 | 77.8718
11 | 1.2943 | 0.01657 | 0.0142 | 78.111
11.5 | 1.3349 | 0.0172 | 0.0163 | 77.6105
12 | 1.3761 | 0.01775 | 0.0183 | 77.5268
12.5 | 1.4184 | 0.01816 | 0.02 | 78.1057
13 | 1.4533 | 0.01906 | 0.0228 | 76.2487
13.5 | 1.4903 | 0.01975 | 0.0251 | 75.4582
14 | 1.5148 | 0.0208 | 0.0293 | 72.8269
14.5 | 1.5418 | 0.02183 | 0.0327 | 70.6276
15 | 1.5614 | 0.02341 | 0.0363 | 66.698
15.5 | 1.5739 | 0.02568 | 0.0396 | 61.2889
16 | 1.5773 | 0.02904 | 0.042 | 54.3147
16.5 | 1.5688 | 0.03426 | 0.0426 | 45.791
17 | 1.5438 | 0.04262 | 0.0399 | 36.2224
17.5 | 1.5058 | 0.05421 | 0.034 | 27.7772
18 | 1.4447 | 0.07022 | 0.0255 | 20.5739
18.5 | 1.3601 | 0.09055 | 0.0151 | 15.0204
19 | 1.2826 | 0.11044 | 0.005 | 11.6135
19.5 | 1.2142 | 0.12989 | -0.0055 | 9.3479
20 | 1.1597 | 0.14787 | -0.0157 | 7.8427

## 35. Re 750k Mach 0.10 (1)
BIGFOIL.COM POLAR EXPORT
NACA32110
NACA32110 |  |  |  | Cl Max: | 1.32 | at alpha= | 11.5 | deg
JavaFoil+Calcfoil stall+Eppler ext transition |  |  |  | L/D Max: | 89.441 | at alpha= | 8 | deg
Re: | 750000 |  |  | Cd Min: | 0.00781 | at alpha= | 0 | deg
Mach: | 0.1 |  |  | Cl=0 at alpha= | -1.2447 | deg
|  |  |  | @ Cl=0.1, Cd= | 0.021462
|  |  |  | @ Cl=0.4, Cd= | 0.013683
|  |  |  | @ Cl=0.6, Cd= | 0.010572
alpha (deg) | Cl | Cd | Cm | Cl/Cd
-15 | -0.387 | 0.13213 | 0.003 | -2.931
-14.5 | -0.403 | 0.12457 | 0.003 | -3.238
-14 | -0.419 | 0.11734 | 0.002 | -3.571
-13.5 | -0.434 | 0.11203 | 0.002 | -3.875
-13 | -0.449 | 0.10614 | 0.002 | -4.226
-12.5 | -0.462 | 0.09848 | 0.002 | -4.69
-12 | -0.474 | 0.09704 | 0.002 | -4.883
-11.5 | -0.484 | 0.09234 | 0.002 | -5.241
-11 | -0.492 | 0.08678 | 0.002 | -5.67
-10.5 | -0.498 | 0.08069 | 0.002 | -6.166
-10 | -0.5 | 0.07554 | 0.002 | -6.624
-9.5 | -0.5 | 0.07089 | 0.002 | -7.054
-9 | -0.495 | 0.06585 | 0.002 | -7.511
-8.5 | -0.485 | 0.06092 | 0.002 | -7.968
-8 | -0.473 | 0.05699 | 0.002 | -8.293
-7.5 | -0.456 | 0.05338 | 0.002 | -8.544
-7 | -0.436 | 0.04975 | 0.002 | -8.763
-6.5 | -0.412 | 0.04668 | 0.002 | -8.827
-6 | -0.385 | 0.04393 | 0.002 | -8.76
-5.5 | -0.354 | 0.04123 | 0.002 | -8.593
-5 | -0.321 | 0.03887 | 0.002 | -8.246
-4.5 | -0.284 | 0.03676 | 0.002 | -7.726
-4 | -0.245 | 0.03492 | 0.002 | -7.016
-3.5 | -0.204 | 0.03348 | 0.002 | -6.089
-3 | -0.161 | 0.03253 | 0.002 | -4.945
-2.5 | -0.116 | 0.03154 | 0.002 | -3.69
-2 | -0.071 | 0.03083 | 0.002 | -2.292
-1.5 | -0.024 | 0.03029 | 0.002 | -0.795
-1 | 0.023 | 0.02987 | 0.002 | 0.775
-0.5 | 0.071 | 0.02971 | 0.002 | 2.386
0 | 0.148 | 0.00781 | 0.002 | 18.942
0.5 | 0.207 | 0.008 | 0.002 | 25.927
1 | 0.267 | 0.01345 | 0.004 | 19.824
1.5 | 0.326 | 0.01347 | 0.003 | 24.193
2 | 0.385 | 0.01352 | 0.003 | 28.473
2.5 | 0.444 | 0.01416 | 0.003 | 31.339
3 | 0.502 | 0.01347 | 0.003 | 37.302
3.5 | 0.561 | 0.01039 | 0.003 | 53.96
4 | 0.619 | 0.01066 | 0.003 | 58.043
4.5 | 0.677 | 0.01096 | 0.002 | 61.742
5 | 0.734 | 0.01132 | 0.002 | 64.859
5.5 | 0.791 | 0.012 | 0.002 | 65.935
6 | 0.848 | 0.01164 | 0.002 | 72.867
6.5 | 0.904 | 0.01198 | 0.002 | 75.469
7 | 0.959 | 0.01192 | 0.002 | 80.498
7.5 | 1.014 | 0.01186 | 0.001 | 85.436
8 | 1.067 | 0.01193 | 0.001 | 89.441
8.5 | 1.119 | 0.01288 | 0.001 | 86.869
9 | 1.169 | 0.01347 | 0.001 | 86.782
9.5 | 1.217 | 0.01417 | 0.001 | 85.853
10 | 1.259 | 0.01508 | 0 | 83.495
10.5 | 1.29 | 0.01629 | 0 | 79.187
11 | 1.312 | 0.0181 | 0 | 72.465
11.5 | 1.32 | 0.02137 | 0 | 61.755
12 | 1.317 | 0.02666 | 0 | 49.393
12.5 | 1.306 | 0.03439 | -0.001 | 37.981
13 | 1.291 | 0.04406 | -0.001 | 29.302
13.5 | 1.237 | 0.07477 | -0.001 | 16.54
14 | 1.229 | 0.08301 | -0.001 | 14.805
14.5 | 1.218 | 0.09032 | -0.001 | 13.487
15 | 1.202 | 0.09786 | -0.001 | 12.288
15.5 | 1.183 | 0.10527 | -0.001 | 11.234
16 | 1.158 | 0.11307 | -0.002 | 10.244
16.5 | 1.13 | 0.12101 | -0.002 | 9.341

## 36. Re 750k Mach 0.10 (2)
BIGFOIL.COM POLAR EXPORT
NACA32110
NACA32110 |  |  |  | Cl Max: | 1.5714 | at alpha= | 15.5 | deg
XFOIL ncrit=9 |  |  |  | L/D Max: | 79.5353 | at alpha= | 7 | deg
Re: | 750000 |  |  | Cd Min: | 0.23696 | at alpha= | -20 | deg
Mach: | 0.1 |  |  | Cl=0 at alpha= | -1.6445 | deg
|  |  |  | @ Cl=0.1, Cd= | 0.010968
|  |  |  | @ Cl=0.4, Cd= | 0.0083399
|  |  |  | @ Cl=0.6, Cd= | 0.0094407
alpha (deg) | Cl | Cd | Cm | Cl/Cd
-20 | -0.7203 | 0.23696 | 0.0562 | -3.0398
-19.5 | -0.704 | 0.23114 | 0.0528 | -3.0458
-19 | -0.6877 | 0.22513 | 0.0493 | -3.0547
-18.5 | -0.6715 | 0.21896 | 0.046 | -3.0668
-18 | -0.6555 | 0.21256 | 0.0426 | -3.0838
-17.5 | -0.6393 | 0.20588 | 0.0391 | -3.1052
-17 | -0.6244 | 0.19916 | 0.0352 | -3.1352
-16.5 | -0.6109 | 0.19241 | 0.0314 | -3.175
-16 | -0.5978 | 0.18532 | 0.0281 | -3.2258
-15.5 | -0.5822 | 0.17866 | 0.0264 | -3.2587
-15 | -0.5684 | 0.17228 | 0.0239 | -3.2993
-14.5 | -0.5553 | 0.16578 | 0.0213 | -3.3496
-14 | -0.5431 | 0.1591 | 0.0186 | -3.4136
-13.5 | -0.5316 | 0.15231 | 0.016 | -3.4903
-13 | -0.5212 | 0.14506 | 0.0133 | -3.593
-12.5 | -0.5116 | 0.1376 | 0.0101 | -3.718
-12 | -0.5098 | 0.12875 | 0.0044 | -3.9596
-11.5 | -0.5031 | 0.12067 | 0.0018 | -4.1692
-11 | -0.4932 | 0.11396 | 0.0009 | -4.3278
-10.5 | -0.4856 | 0.10727 | -0.0011 | -4.5269
-10 | -0.4799 | 0.10018 | -0.004 | -4.7904
-9.5 | -0.4762 | 0.09272 | -0.0074 | -5.1359
-9 | -0.4761 | 0.08465 | -0.0119 | -5.6243
-8.5 | -0.4891 | 0.07495 | -0.0206 | -6.5257
-8 | -0.5083 | 0.06771 | -0.021 | -7.507
-7.5 | -0.5113 | 0.06074 | -0.0197 | -8.4178
-7 | -0.5074 | 0.05406 | -0.015 | -9.3859
-6.5 | -0.5024 | 0.04737 | -0.01 | -10.6059
-6 | -0.4907 | 0.04283 | -0.0051 | -11.4569
-5.5 | -0.4338 | 0.03732 | -0.0087 | -11.6238
-5 | -0.3634 | 0.03323 | -0.0099 | -10.9359
-4.5 | -0.3027 | 0.0268 | -0.0134 | -11.2948
-4 | -0.2354 | 0.0232 | -0.0161 | -10.1466
-3.5 | -0.1791 | 0.02005 | -0.0141 | -8.9327
-3 | -0.1333 | 0.01806 | -0.0119 | -7.381
-2.5 | -0.0845 | 0.01639 | -0.0088 | -5.1556
-2 | -0.0364 | 0.01493 | -0.007 | -2.438
-1.5 | 0.0148 | 0.01366 | -0.005 | 1.0835
-1 | 0.067 | 0.01145 | -0.003 | 5.8515
-0.5 | 0.1149 | 0.01075 | -0.0011 | 10.6884
0 | 0.1631 | 0.01047 | 0.0007 | 15.5778
0.5 | 0.2109 | 0.0103 | 0.0025 | 20.4757
1 | 0.2612 | 0.01047 | 0.0038 | 24.9475
1.5 | 0.3113 | 0.0105 | 0.0051 | 29.6476
2 | 0.3632 | 0.0106 | 0.0061 | 34.2642
2.5 | 0.384 | 0.00824 | 0.0132 | 46.6019
3 | 0.4993 | 0.00896 | 0.0012 | 55.7254
3.5 | 0.5947 | 0.00941 | -0.0071 | 63.1987
4 | 0.669 | 0.00984 | -0.0112 | 67.9878
4.5 | 0.7394 | 0.01008 | -0.0144 | 73.3532
5 | 0.7836 | 0.01039 | -0.0121 | 75.4187
5.5 | 0.8251 | 0.011 | -0.0094 | 75.0091
6 | 0.8699 | 0.01129 | -0.0072 | 77.0505
6.5 | 0.9141 | 0.01166 | -0.0049 | 78.3962
7 | 0.9584 | 0.01205 | -0.0026 | 79.5353
7.5 | 1 | 0.01272 | 0 | 78.6164
8 | 1.0425 | 0.01335 | 0.0025 | 78.0899
8.5 | 1.0873 | 0.01376 | 0.0046 | 79.0189
9 | 1.1317 | 0.01423 | 0.0067 | 79.5292
9.5 | 1.1743 | 0.01487 | 0.009 | 78.9711
10 | 1.2147 | 0.01576 | 0.0115 | 77.0749
10.5 | 1.2585 | 0.01629 | 0.0136 | 77.256
11 | 1.3014 | 0.01682 | 0.0156 | 77.3722
11.5 | 1.34 | 0.01766 | 0.0182 | 75.8777
12 | 1.3834 | 0.01804 | 0.0201 | 76.6851
12.5 | 1.4247 | 0.01853 | 0.0222 | 76.8861
13 | 1.4601 | 0.01942 | 0.025 | 75.1854
13.5 | 1.4939 | 0.02019 | 0.0281 | 73.9921
14 | 1.5184 | 0.02127 | 0.0323 | 71.3869
14.5 | 1.5425 | 0.02256 | 0.0359 | 68.3732
15 | 1.5615 | 0.02433 | 0.0393 | 64.18
15.5 | 1.5714 | 0.02699 | 0.0423 | 58.2216
16 | 1.5697 | 0.03116 | 0.044 | 50.3755
16.5 | 1.5537 | 0.03779 | 0.0431 | 41.1141
17 | 1.5192 | 0.04821 | 0.0384 | 31.5121
17.5 | 1.4691 | 0.06218 | 0.0308 | 23.6266
18 | 1.3931 | 0.08068 | 0.0211 | 17.267
18.5 | 1.3163 | 0.09983 | 0.0114 | 13.1854
19 | 1.2415 | 0.11961 | 0.0009 | 10.3796
19.5 | 1.1827 | 0.13771 | -0.0091 | 8.5883
20 | 1.1376 | 0.15427 | -0.0188 | 7.3741

## 37. Re 750k Mach 0.25 (1)
BIGFOIL.COM POLAR EXPORT
NACA32110
NACA32110 |  |  |  | Cl Max: | 1.29 | at alpha= | 11 | deg
JavaFoil+Calcfoil stall+Eppler ext transition |  |  |  | L/D Max: | 90.243 | at alpha= | 7.5 | deg
Re: | 750000 |  |  | Cd Min: | 0.00722 | at alpha= | 0 | deg
Mach: | 0.25 |  |  | Cl=0 at alpha= | -1.2449 | deg
|  |  |  | @ Cl=0.1, Cd= | 0.022175
|  |  |  | @ Cl=0.4, Cd= | 0.013035
|  |  |  | @ Cl=0.6, Cd= | 0.010782
alpha (deg) | Cl | Cd | Cm | Cl/Cd
-13 | -0.078 | 0.10612 | 0.003 | -0.737
-12.5 | -0.18 | 0.10303 | 0.003 | -1.744
-12 | -0.231 | 0.09747 | 0.003 | -2.373
-11.5 | -0.275 | 0.09485 | 0.002 | -2.898
-11 | -0.313 | 0.08974 | 0.002 | -3.491
-10.5 | -0.347 | 0.08414 | 0.002 | -4.121
-10 | -0.375 | 0.07858 | 0.002 | -4.776
-9.5 | -0.398 | 0.07607 | 0.002 | -5.236
-9 | -0.413 | 0.07069 | 0.002 | -5.847
-8.5 | -0.422 | 0.0658 | 0.002 | -6.413
-8 | -0.425 | 0.06076 | 0.002 | -6.99
-7.5 | -0.421 | 0.05667 | 0.002 | -7.437
-7 | -0.412 | 0.05292 | 0.002 | -7.786
-6.5 | -0.397 | 0.04886 | 0.002 | -8.123
-6 | -0.376 | 0.04555 | 0.002 | -8.26
-5.5 | -0.351 | 0.04254 | 0.002 | -8.241
-5 | -0.32 | 0.03987 | 0.002 | -8.032
-4.5 | -0.286 | 0.03739 | 0.002 | -7.646
-4 | -0.248 | 0.03546 | 0.002 | -6.995
-3.5 | -0.207 | 0.03389 | 0.002 | -6.117
-3 | -0.164 | 0.03292 | 0.002 | -4.986
-2.5 | -0.119 | 0.03183 | 0.002 | -3.739
-2 | -0.072 | 0.03105 | 0.002 | -2.331
-1.5 | -0.025 | 0.03051 | 0.002 | -0.809
-1 | 0.024 | 0.0301 | 0.002 | 0.789
-0.5 | 0.073 | 0.02994 | 0.002 | 2.431
0 | 0.152 | 0.00722 | 0.002 | 21.028
0.5 | 0.213 | 0.00815 | 0.002 | 26.148
1 | 0.274 | 0.01367 | 0.004 | 20.043
1.5 | 0.335 | 0.01367 | 0.004 | 24.486
2 | 0.395 | 0.01298 | 0.003 | 30.446
2.5 | 0.456 | 0.01365 | 0.003 | 33.371
3 | 0.516 | 0.01369 | 0.003 | 37.68
3.5 | 0.576 | 0.01066 | 0.003 | 53.976
4 | 0.635 | 0.01096 | 0.003 | 57.973
4.5 | 0.694 | 0.01131 | 0.003 | 61.378
5 | 0.753 | 0.01171 | 0.002 | 64.311
5.5 | 0.811 | 0.01175 | 0.002 | 69.078
6 | 0.869 | 0.01209 | 0.002 | 71.893
6.5 | 0.926 | 0.0119 | 0.002 | 77.813
7 | 0.982 | 0.01189 | 0.002 | 82.558
7.5 | 1.037 | 0.01149 | 0.001 | 90.243
8 | 1.09 | 0.01297 | 0.001 | 84.065
8.5 | 1.141 | 0.0136 | 0.001 | 83.938
9 | 1.19 | 0.01434 | 0.001 | 82.968
9.5 | 1.233 | 0.01532 | 0.001 | 80.498
10 | 1.269 | 0.01674 | 0 | 75.776
10.5 | 1.287 | 0.01908 | 0 | 67.431
11 | 1.29 | 0.02345 | 0 | 55.035
11.5 | 1.279 | 0.03058 | 0 | 41.83
12 | 1.261 | 0.04015 | 0 | 31.405
12.5 | 1.241 | 0.05088 | -0.001 | 24.379
13 | 1.193 | 0.07837 | -0.001 | 15.222
13.5 | 1.178 | 0.08664 | -0.001 | 13.599
14 | 1.151 | 0.09473 | -0.001 | 12.155
14.5 | 1.116 | 0.10288 | -0.001 | 10.844
15 | 1.07 | 0.1118 | -0.001 | 9.575
15.5 | 1.017 | 0.12079 | -0.001 | 8.419
16 | 0.955 | 0.13063 | -0.002 | 7.311

## 38. Re 750k Mach 0.25 (2)
BIGFOIL.COM POLAR EXPORT
NACA32110
NACA32110 |  |  |  | Cl Max: | 1.5382 | at alpha= | 15 | deg
XFOIL ncrit=9 |  |  |  | L/D Max: | 77.3257 | at alpha= | 6.5 | deg
Re: | 750000 |  |  | Cd Min: | 0.24125 | at alpha= | -20 | deg
Mach: | 0.25 |  |  | Cl=0 at alpha= | -1.6418 | deg
|  |  |  | @ Cl=0.1, Cd= | 0.011409
|  |  |  | @ Cl=0.4, Cd= | 0.00868
|  |  |  | @ Cl=0.6, Cd= | 0.0096518
alpha (deg) | Cl | Cd | Cm | Cl/Cd
-20 | -0.7331 | 0.24125 | 0.0589 | -3.0388
-19.5 | -0.7157 | 0.23515 | 0.0553 | -3.0436
-19 | -0.6984 | 0.22888 | 0.0517 | -3.0514
-18.5 | -0.6812 | 0.22247 | 0.0481 | -3.062
-18 | -0.664 | 0.21582 | 0.0446 | -3.0766
-17.5 | -0.6468 | 0.20902 | 0.0409 | -3.0944
-17 | -0.6311 | 0.20225 | 0.0367 | -3.1204
-16.5 | -0.6164 | 0.19543 | 0.0329 | -3.1541
-16 | -0.6004 | 0.18811 | 0.0303 | -3.1917
-15.5 | -0.5846 | 0.18163 | 0.028 | -3.2186
-15 | -0.5698 | 0.17512 | 0.0252 | -3.2538
-14.5 | -0.5554 | 0.16845 | 0.0224 | -3.2971
-14 | -0.5419 | 0.16162 | 0.0196 | -3.3529
-13.5 | -0.5291 | 0.15473 | 0.0169 | -3.4195
-13 | -0.5174 | 0.14723 | 0.0137 | -3.5142
-12.5 | -0.5077 | 0.1398 | 0.0102 | -3.6316
-12 | -0.5037 | 0.13146 | 0.0051 | -3.8316
-11.5 | -0.4921 | 0.12405 | 0.0044 | -3.9669
-11 | -0.4823 | 0.11723 | 0.0026 | -4.1141
-10.5 | -0.4739 | 0.11039 | 0.0003 | -4.293
-10 | -0.4668 | 0.10328 | -0.0025 | -4.5198
-9.5 | -0.4612 | 0.09592 | -0.0056 | -4.8082
-9 | -0.458 | 0.08804 | -0.0096 | -5.2022
-8.5 | -0.4592 | 0.07906 | -0.0162 | -5.8082
-8 | -0.4798 | 0.07001 | -0.0227 | -6.8533
-7.5 | -0.4936 | 0.06305 | -0.0216 | -7.8287
-7 | -0.4954 | 0.0568 | -0.0179 | -8.7218
-6.5 | -0.4924 | 0.05014 | -0.0136 | -9.8205
-6 | -0.4839 | 0.04534 | -0.0086 | -10.6727
-5.5 | -0.4357 | 0.03947 | -0.0109 | -11.0388
-5 | -0.3637 | 0.03477 | -0.0125 | -10.4602
-4.5 | -0.3057 | 0.02812 | -0.0155 | -10.8713
-4 | -0.2347 | 0.02406 | -0.0187 | -9.7548
-3.5 | -0.1818 | 0.02118 | -0.0151 | -8.5836
-3 | -0.1369 | 0.01871 | -0.0126 | -7.3169
-2 | -0.0379 | 0.01537 | -0.0073 | -2.4658
-1.5 | 0.015 | 0.01416 | -0.005 | 1.0593
-1 | 0.0698 | 0.01196 | -0.0031 | 5.8361
-0.5 | 0.1191 | 0.01106 | -0.0011 | 10.7685
0 | 0.168 | 0.01072 | 0.001 | 15.6716
0.5 | 0.217 | 0.01057 | 0.0029 | 20.5298
1 | 0.2684 | 0.01069 | 0.0044 | 25.1076
1.5 | 0.3207 | 0.0107 | 0.0057 | 29.972
2 | 0.3743 | 0.01077 | 0.0069 | 34.7539
2.5 | 0.4 | 0.00868 | 0.0131 | 46.0829
3 | 0.5119 | 0.0091 | 0.0027 | 56.2527
3.5 | 0.6077 | 0.0097 | -0.0051 | 62.6495
4 | 0.6879 | 0.01008 | -0.0097 | 68.244
4.5 | 0.761 | 0.01039 | -0.0128 | 73.2435
5 | 0.8071 | 0.01089 | -0.0104 | 74.1139
5.5 | 0.8518 | 0.01134 | -0.0076 | 75.1146
6 | 0.8974 | 0.01174 | -0.0049 | 76.4395
6.5 | 0.9426 | 0.01219 | -0.0021 | 77.3257
7 | 0.986 | 0.01283 | 0.0009 | 76.8511
7.5 | 1.0294 | 0.01355 | 0.004 | 75.9705
8 | 1.0751 | 0.01407 | 0.0067 | 76.4108
8.5 | 1.1209 | 0.0146 | 0.0095 | 76.774
9 | 1.1648 | 0.01532 | 0.0124 | 76.0313
9.5 | 1.2059 | 0.01637 | 0.0157 | 73.6652
10 | 1.2511 | 0.01698 | 0.0185 | 73.6808
10.5 | 1.2944 | 0.01769 | 0.0214 | 73.1713
11 | 1.3329 | 0.0187 | 0.025 | 71.2781
11.5 | 1.3711 | 0.0197 | 0.0285 | 69.599
12 | 1.4147 | 0.02003 | 0.0314 | 70.6291
12.5 | 1.4426 | 0.02105 | 0.0364 | 68.5321
13 | 1.4749 | 0.02197 | 0.0404 | 67.1325
13.5 | 1.497 | 0.02363 | 0.0447 | 63.3517
14 | 1.5227 | 0.0254 | 0.0477 | 59.9488
14.5 | 1.5372 | 0.02828 | 0.0502 | 54.3564
15 | 1.5382 | 0.03292 | 0.051 | 46.7254
15.5 | 1.52 | 0.04069 | 0.0484 | 37.3556
16 | 1.4794 | 0.0526 | 0.0419 | 28.1255
16.5 | 1.4179 | 0.06806 | 0.0332 | 20.8331
17 | 1.342 | 0.08567 | 0.0237 | 15.6648
17.5 | 1.2616 | 0.10468 | 0.0132 | 12.052
18 | 1.196 | 0.12254 | 0.003 | 9.7601
18.5 | 1.1446 | 0.1391 | -0.0067 | 8.2286
19 | 1.1117 | 0.15322 | -0.0152 | 7.2556
19.5 | 1.0871 | 0.16631 | -0.0233 | 6.5366
20 | 1.0702 | 0.17844 | -0.0311 | 5.9975

## 39. Re 750k Mach 0.50 (1)
BIGFOIL.COM POLAR EXPORT
NACA32110
NACA32110 |  |  |  | Cl Max: | 1.184 | at alpha= | 20 | deg
JavaFoil+Calcfoil stall+Eppler ext transition |  |  |  | L/D Max: | 78.882 | at alpha= | 5.5 | deg
Re: | 750000 |  |  | Cd Min: | 0.00779 | at alpha= | 0 | deg
Mach: | 0.5 |  |  | Cl=0 at alpha= | -1.2453 | deg
|  |  |  | @ Cl=0.1, Cd= | 0.026788
|  |  |  | @ Cl=0.4, Cd= | 0.013624
|  |  |  | @ Cl=0.6, Cd= | 0.012692
alpha (deg) | Cl | Cd | Cm | Cl/Cd
-20 | -0.97 | 0.20753 | 0.004 | -4.676
-19.5 | -0.945 | 0.20266 | 0.004 | -4.665
-19 | -0.92 | 0.19771 | 0.004 | -4.655
-18.5 | -0.895 | 0.19283 | 0.004 | -4.643
-18 | -0.869 | 0.18092 | 0.004 | -4.804
-17.5 | -0.844 | 0.1763 | 0.004 | -4.787
-17 | -0.819 | 0.1718 | 0.004 | -4.768
-16.5 | -0.794 | 0.16741 | 0.004 | -4.743
-16 | -0.769 | 0.16309 | 0.004 | -4.715
-15.5 | -0.743 | 0.15272 | 0.003 | -4.866
-15 | -0.718 | 0.14808 | 0.003 | -4.848
-14.5 | -0.693 | 0.14396 | 0.003 | -4.811
-14 | -0.667 | 0.13999 | 0.003 | -4.766
-13.5 | -0.641 | 0.13649 | 0.003 | -4.698
-13 | -0.616 | 0.13135 | 0.003 | -4.688
-12.5 | -0.59 | 0.12424 | 0.003 | -4.751
-12 | -0.565 | 0.12072 | 0.003 | -4.677
-11.5 | -0.538 | 0.11925 | 0.003 | -4.515
-11 | -0.513 | 0.11372 | 0.003 | -4.509
-10.5 | -0.487 | 0.10738 | 0.003 | -4.536
-10 | -0.461 | 0.10443 | 0.003 | -4.417
-9.5 | -0.435 | 0.09054 | 0.003 | -4.805
-9 | -0.409 | 0.07155 | 0.003 | -5.718
-8.5 | -0.383 | 0.06125 | 0.003 | -6.256
-8 | -0.357 | 0.05628 | 0.003 | -6.346
-7.5 | -0.331 | 0.0677 | 0.003 | -4.886
-7 | -0.305 | 0.05591 | 0.003 | -5.449
-6.5 | -0.278 | 0.04903 | 0.003 | -5.679
-6 | -0.252 | 0.05694 | 0.002 | -4.427
-5.5 | -0.226 | 0.04782 | 0.002 | -4.721
-5 | -0.199 | 0.04441 | 0.002 | -4.489
-4.5 | -0.173 | 0.04474 | 0.002 | -3.865
-4 | -0.199 | 0.04081 | 0.002 | -4.867
-3.5 | -0.204 | 0.03815 | 0.002 | -5.36
-3 | -0.172 | 0.03509 | 0.002 | -4.896
-2.5 | -0.128 | 0.03303 | 0.002 | -3.883
-2 | -0.079 | 0.03177 | 0.002 | -2.493
-1.5 | -0.027 | 0.03096 | 0.002 | -0.88
-1 | 0.026 | 0.03045 | 0.002 | 0.865
-0.5 | 0.081 | 0.03202 | 0.002 | 2.528
0 | 0.169 | 0.00779 | 0.002 | 21.736
0.5 | 0.238 | 0.008 | 0.002 | 29.719
1 | 0.306 | 0.00819 | 0.002 | 37.317
1.5 | 0.373 | 0.01383 | 0.004 | 26.968
2 | 0.44 | 0.01332 | 0.004 | 33.053
2.5 | 0.507 | 0.01344 | 0.004 | 37.745
3 | 0.574 | 0.01362 | 0.003 | 42.124
3.5 | 0.639 | 0.0113 | 0.003 | 56.598
4 | 0.705 | 0.01113 | 0.003 | 63.317
4.5 | 0.769 | 0.01111 | 0.003 | 69.241
5 | 0.832 | 0.01117 | 0.003 | 74.469
5.5 | 0.894 | 0.01133 | 0.002 | 78.882
6 | 0.953 | 0.01297 | 0.002 | 73.506
6.5 | 1.01 | 0.01381 | 0.002 | 73.152
7 | 1.061 | 0.01479 | 0.002 | 71.771
7.5 | 1.104 | 0.01624 | 0.002 | 67.96
8 | 1.128 | 0.01921 | 0.001 | 58.715
8.5 | 1.124 | 0.02696 | 0.001 | 41.703
9 | 1.109 | 0.04002 | 0.001 | 27.718
9.5 | 1.106 | 0.05235 | 0 | 21.125
10 | 1.103 | 0.0623 | 0 | 17.712
10.5 | 1.031 | 0.07251 | 0 | 14.225
11 | 0.681 | 0.10589 | 0 | 6.43
11.5 | 0.693 | 0.12063 | 0 | 5.746
12 | 0.724 | 0.13816 | 0 | 5.239
12.5 | 0.753 | 0.14432 | 0 | 5.221
13 | 0.783 | 0.1543 | -0.001 | 5.072
13.5 | 0.812 | 0.16001 | -0.001 | 5.075
14 | 0.84 | 0.16179 | -0.001 | 5.192
14.5 | 0.87 | 0.17103 | -0.001 | 5.084
15 | 0.898 | 0.17305 | -0.001 | 5.187
15.5 | 0.927 | 0.18178 | -0.001 | 5.102
16 | 0.955 | 0.1812 | -0.002 | 5.272
16.5 | 0.984 | 0.18838 | -0.002 | 5.222
17 | 1.013 | 0.19143 | -0.002 | 5.294
17.5 | 1.041 | 0.19441 | -0.002 | 5.357
18 | 1.07 | 0.20492 | -0.002 | 5.22
18.5 | 1.1 | 0.20492 | -0.003 | 5.367
19 | 1.128 | 0.20933 | -0.003 | 5.388
19.5 | 1.156 | 0.21987 | -0.003 | 5.257
20 | 1.184 | 0.22345 | -0.003 | 5.299

## 40. Re 750k Mach 0.50 (2)
BIGFOIL.COM POLAR EXPORT
NACA32110
NACA32110 |  |  |  | Cl Max: | 1.1904 | at alpha= | 9 | deg
XFOIL ncrit=9 |  |  |  | L/D Max: | 69.4131 | at alpha= | 5 | deg
Re: | 750000 |  |  | Cd Min: | 0.2631 | at alpha= | -20 | deg
Mach: | 0.5 |  |  | Cl=0 at alpha= | -1.6415 | deg
|  |  |  | @ Cl=0.1, Cd= | 0.013724
|  |  |  | @ Cl=0.4, Cd= | 0.011484
|  |  |  | @ Cl=0.6, Cd= | 0.01039
alpha (deg) | Cl | Cd | Cm | Cl/Cd
-20 | -0.7985 | 0.2631 | 0.0714 | -3.035
-19.5 | -0.7769 | 0.25556 | 0.0669 | -3.04
-19 | -0.7553 | 0.2479 | 0.0625 | -3.0468
-18.5 | -0.7335 | 0.24014 | 0.0582 | -3.0545
-18 | -0.7116 | 0.23237 | 0.0536 | -3.0624
-17.5 | -0.6907 | 0.22478 | 0.049 | -3.0728
-16.5 | -0.6495 | 0.20914 | 0.0415 | -3.1056
-16 | -0.6292 | 0.20189 | 0.0381 | -3.1165
-15.5 | -0.609 | 0.19464 | 0.0345 | -3.1289
-15 | -0.5891 | 0.18717 | 0.0309 | -3.1474
-14.5 | -0.5696 | 0.17967 | 0.0274 | -3.1703
-14 | -0.5506 | 0.17202 | 0.0238 | -3.2008
-13.5 | -0.5328 | 0.16447 | 0.0199 | -3.2395
-13 | -0.5184 | 0.15683 | 0.0155 | -3.3055
-12 | -0.4858 | 0.1415 | 0.0111 | -3.4332
-11.5 | -0.4713 | 0.13435 | 0.0085 | -3.508
-11 | -0.4577 | 0.12707 | 0.0058 | -3.602
-10.5 | -0.445 | 0.11958 | 0.0029 | -3.7214
-10 | -0.4346 | 0.11181 | -0.0018 | -3.887
-9.5 | -0.426 | 0.10406 | -0.006 | -4.0938
-9 | -0.418 | 0.09609 | -0.0099 | -4.3501
-8.5 | -0.4079 | 0.08886 | -0.0104 | -4.5904
-8 | -0.4013 | 0.0817 | -0.0127 | -4.9119
-7.5 | -0.3975 | 0.07426 | -0.0163 | -5.3528
-7 | -0.402 | 0.06577 | -0.0231 | -6.1122
-6.5 | -0.4213 | 0.05939 | -0.0225 | -7.0938
-6 | -0.4302 | 0.05353 | -0.0197 | -8.0366
-5.5 | -0.4131 | 0.04759 | -0.0184 | -8.6804
-5 | -0.3612 | 0.03904 | -0.0233 | -9.252
-4.5 | -0.2884 | 0.03208 | -0.0295 | -8.99
-4 | -0.2322 | 0.02902 | -0.0258 | -8.0014
-3.5 | -0.1923 | 0.02547 | -0.0201 | -7.5501
-3 | -0.1501 | 0.02149 | -0.0163 | -6.9846
-2.5 | -0.0948 | 0.02076 | -0.0112 | -4.5665
-2 | -0.0428 | 0.01724 | -0.0086 | -2.4826
-1.5 | 0.0169 | 0.01705 | -0.0052 | 0.9912
-1 | 0.0762 | 0.01431 | -0.0034 | 5.3249
-0.5 | 0.1367 | 0.01282 | -0.001 | 10.663
0 | 0.1915 | 0.0121 | 0.0019 | 15.8264
0.5 | 0.2487 | 0.01188 | 0.0043 | 20.9343
1 | 0.3044 | 0.01148 | 0.007 | 26.5157
1.5 | 0.3638 | 0.01143 | 0.009 | 31.8285
2 | 0.4242 | 0.01152 | 0.0109 | 36.8229
2.5 | 0.485 | 0.01172 | 0.0128 | 41.3823
3 | 0.5496 | 0.01005 | 0.0138 | 54.6866
3.5 | 0.6683 | 0.01085 | 0.0045 | 61.5945
4 | 0.7694 | 0.01184 | -0.0015 | 64.9831
4.5 | 0.8555 | 0.01246 | -0.0041 | 68.6597
5 | 0.9107 | 0.01312 | -0.0006 | 69.4131
5.5 | 0.9582 | 0.01391 | 0.0044 | 68.8857
6 | 1.0014 | 0.01515 | 0.0101 | 66.099
6.5 | 1.0483 | 0.01611 | 0.0156 | 65.0714
7 | 1.0924 | 0.01728 | 0.0215 | 63.2176
7.5 | 1.1338 | 0.01859 | 0.0277 | 60.9898
8 | 1.1634 | 0.02066 | 0.0348 | 56.3117
8.5 | 1.1881 | 0.02285 | 0.0421 | 51.9956
9 | 1.1904 | 0.02551 | 0.0511 | 46.6641
9.5 | 1.1902 | 0.02908 | 0.0568 | 40.9285
10 | 1.1884 | 0.03396 | 0.0584 | 34.9941
10.5 | 1.1633 | 0.04268 | 0.0542 | 27.2563
11 | 1.079 | 0.06015 | 0.0406 | 17.9385
11.5 | 0.9082 | 0.09045 | 0.0187 | 10.0409
12 | 0.9087 | 0.09794 | 0.0155 | 9.2781
12.5 | 0.8327 | 0.11852 | 0.003 | 7.0258
13 | 0.8477 | 0.12453 | 0.0008 | 6.8072
13.5 | 0.8206 | 0.13894 | -0.0073 | 5.9061
14 | 0.8341 | 0.14583 | -0.0103 | 5.7197

## 41. Re 1M Mach 0.00 (1)
BIGFOIL.COM POLAR EXPORT
NACA32110
NACA32110 |  |  |  | Cl Max: | 1.351 | at alpha= | 12 | deg
JavaFoil+Calcfoil stall+Eppler ext transition |  |  |  | L/D Max: | 97.072 | at alpha= | 8.5 | deg
Re: | 1000000 |  |  | Cd Min: | 0.00737 | at alpha= | 0 | deg
Mach: | 0 |  |  | Cl=0 at alpha= | -1.2447 | deg
|  |  |  | @ Cl=0.1, Cd= | 0.020827
|  |  |  | @ Cl=0.4, Cd= | 0.013397
|  |  |  | @ Cl=0.6, Cd= | 0.010645
alpha (deg) | Cl | Cd | Cm | Cl/Cd
-15.5 | -0.415 | 0.12774 | 0.003 | -3.25
-15 | -0.429 | 0.12084 | 0.003 | -3.551
-14.5 | -0.443 | 0.11451 | 0.003 | -3.866
-14 | -0.456 | 0.11097 | 0.003 | -4.108
-13.5 | -0.468 | 0.10628 | 0.002 | -4.407
-13 | -0.48 | 0.10012 | 0.002 | -4.794
-12.5 | -0.49 | 0.09404 | 0.002 | -5.216
-12 | -0.499 | 0.0902 | 0.002 | -5.537
-11.5 | -0.507 | 0.08628 | 0.002 | -5.873
-11 | -0.512 | 0.08165 | 0.002 | -6.269
-10.5 | -0.515 | 0.07648 | 0.002 | -6.729
-10 | -0.515 | 0.07142 | 0.002 | -7.205
-9.5 | -0.512 | 0.0678 | 0.002 | -7.547
-9 | -0.504 | 0.06255 | 0.002 | -8.057
-8.5 | -0.493 | 0.05893 | 0.002 | -8.362
-8 | -0.478 | 0.05552 | 0.002 | -8.612
-7.5 | -0.46 | 0.05152 | 0.002 | -8.931
-7 | -0.439 | 0.04826 | 0.002 | -9.091
-6.5 | -0.414 | 0.04533 | 0.002 | -9.128
-6 | -0.386 | 0.04272 | 0.002 | -9.03
-5.5 | -0.354 | 0.04016 | 0.002 | -8.825
-5 | -0.32 | 0.03801 | 0.002 | -8.426
-4.5 | -0.284 | 0.03634 | 0.002 | -7.801
-4 | -0.244 | 0.03462 | 0.002 | -7.059
-3.5 | -0.203 | 0.03325 | 0.002 | -6.113
-3 | -0.16 | 0.0321 | 0.002 | -4.995
-2.5 | -0.116 | 0.03117 | 0.002 | -3.72
-2 | -0.07 | 0.03047 | 0.002 | -2.31
-1.5 | -0.024 | 0.02988 | 0.002 | -0.802
-1 | 0.023 | 0.0294 | 0.002 | 0.785
-0.5 | 0.071 | 0.02913 | 0.002 | 2.426
0 | 0.147 | 0.00737 | 0.002 | 19.968
0.5 | 0.206 | 0.01281 | 0.004 | 16.109
1 | 0.265 | 0.01274 | 0.004 | 20.828
1.5 | 0.324 | 0.01279 | 0.003 | 25.356
2 | 0.383 | 0.0134 | 0.003 | 28.574
2.5 | 0.442 | 0.01339 | 0.003 | 32.981
3 | 0.5 | 0.01339 | 0.003 | 37.335
3.5 | 0.558 | 0.0105 | 0.003 | 53.169
4 | 0.616 | 0.0107 | 0.003 | 57.567
4.5 | 0.674 | 0.01092 | 0.002 | 61.666
5 | 0.731 | 0.01061 | 0.002 | 68.896
5.5 | 0.788 | 0.01115 | 0.002 | 70.634
6 | 0.844 | 0.01132 | 0.002 | 74.586
6.5 | 0.9 | 0.01164 | 0.002 | 77.308
7 | 0.955 | 0.0115 | 0.002 | 83.115
7.5 | 1.01 | 0.0114 | 0.001 | 88.555
8 | 1.064 | 0.0114 | 0.001 | 93.279
8.5 | 1.116 | 0.0115 | 0.001 | 97.072
9 | 1.167 | 0.01241 | 0.001 | 94.03
9.5 | 1.216 | 0.013 | 0.001 | 93.534
10 | 1.261 | 0.01372 | 0 | 91.936
10.5 | 1.297 | 0.01458 | 0 | 88.971
11 | 1.326 | 0.01569 | 0 | 84.516
11.5 | 1.344 | 0.01746 | 0 | 76.958
12 | 1.351 | 0.02031 | 0 | 66.514
12.5 | 1.347 | 0.02497 | -0.001 | 53.95
13 | 1.333 | 0.03236 | -0.001 | 41.192
13.5 | 1.254 | 0.06693 | -0.001 | 18.736
14 | 1.245 | 0.07664 | -0.001 | 16.24
14.5 | 1.235 | 0.0844 | -0.001 | 14.631
15 | 1.222 | 0.09162 | -0.001 | 13.34
15.5 | 1.205 | 0.09913 | -0.001 | 12.16
16 | 1.185 | 0.10655 | -0.002 | 11.122
16.5 | 1.161 | 0.1143 | -0.002 | 10.157
17 | 1.134 | 0.12207 | -0.002 | 9.289

## 42. Re 1M Mach 0.00 (2)
BIGFOIL.COM POLAR EXPORT
NACA32110
NACA32110 |  |  |  | Cl Max: | 1.6008 | at alpha= | 15.5 | deg
XFOIL ncrit=9 |  |  |  | L/D Max: | 91.3394 | at alpha= | 8.5 | deg
Re: | 1000000 |  |  | Cd Min: | 0.23669 | at alpha= | -20 | deg
Mach: | 0 |  |  | Cl=0 at alpha= | -1.6275 | deg
|  |  |  | @ Cl=0.1, Cd= | 0.010002
|  |  |  | @ Cl=0.4, Cd= | 0.0092476
|  |  |  | @ Cl=0.6, Cd= | 0.0087106
alpha (deg) | Cl | Cd | Cm | Cl/Cd
-20 | -0.7175 | 0.23669 | 0.0559 | -3.0314
-19.5 | -0.7011 | 0.23029 | 0.0521 | -3.0444
-19 | -0.6854 | 0.22378 | 0.0482 | -3.0628
-18.5 | -0.6705 | 0.21724 | 0.0444 | -3.0864
-18 | -0.6558 | 0.21039 | 0.0418 | -3.1171
-17.5 | -0.6405 | 0.20437 | 0.0389 | -3.134
-17 | -0.6252 | 0.19847 | 0.0359 | -3.1501
-16.5 | -0.6104 | 0.19211 | 0.0329 | -3.1773
-16 | -0.596 | 0.1857 | 0.03 | -3.2095
-15.5 | -0.5822 | 0.17911 | 0.0272 | -3.2505
-15 | -0.5684 | 0.17207 | 0.0241 | -3.3033
-14.5 | -0.5568 | 0.16489 | 0.0208 | -3.3768
-14 | -0.547 | 0.15765 | 0.0175 | -3.4697
-13.5 | -0.5381 | 0.15025 | 0.0142 | -3.5814
-13 | -0.5304 | 0.1421 | 0.0121 | -3.7326
-12.5 | -0.5206 | 0.13519 | 0.01 | -3.8509
-12 | -0.5106 | 0.12897 | 0.0082 | -3.9591
-11.5 | -0.502 | 0.12212 | 0.0057 | -4.1107
-11 | -0.4949 | 0.11489 | 0.003 | -4.3076
-10.5 | -0.4889 | 0.10716 | -0.0002 | -4.5623
-10 | -0.486 | 0.09832 | -0.0054 | -4.943
-9.5 | -0.4867 | 0.08905 | -0.0116 | -5.4655
-9 | -0.4998 | 0.07749 | -0.0232 | -6.4499
-8.5 | -0.5209 | 0.07061 | -0.0229 | -7.3771
-8 | -0.5257 | 0.06383 | -0.0212 | -8.2359
-7.5 | -0.531 | 0.056 | -0.0179 | -9.4821
-7 | -0.5213 | 0.05094 | -0.0146 | -10.2336
-6.5 | -0.5092 | 0.04641 | -0.01 | -10.9718
-6 | -0.4709 | 0.04113 | -0.01 | -11.4491
-5.5 | -0.4065 | 0.03546 | -0.0107 | -11.4636
-5 | -0.3524 | 0.02889 | -0.0134 | -12.198
-4.5 | -0.2843 | 0.0252 | -0.0172 | -11.2817
-4 | -0.223 | 0.02267 | -0.0155 | -9.8368
-3.5 | -0.1839 | 0.01895 | -0.0127 | -9.7045
-3 | -0.1347 | 0.01831 | -0.0098 | -7.3566
-2 | -0.0377 | 0.01315 | -0.0055 | -2.8669
-1.5 | 0.0129 | 0.01109 | -0.0037 | 1.1632
-1 | 0.0608 | 0.01025 | -0.0018 | 5.9317
0 | 0.1571 | 0.00964 | 0.0016 | 16.2967
0.5 | 0.2078 | 0.00976 | 0.0027 | 21.291
1 | 0.2578 | 0.0098 | 0.004 | 26.3061
1.5 | 0.3095 | 0.00989 | 0.005 | 31.2942
2 | 0.3621 | 0.00997 | 0.0058 | 36.319
3 | 0.4665 | 0.00798 | 0.0073 | 58.4586
3.5 | 0.5502 | 0.00853 | 0.0014 | 64.5018
4 | 0.6357 | 0.00884 | -0.005 | 71.9118
4.5 | 0.7013 | 0.00916 | -0.0073 | 76.5611
5 | 0.7692 | 0.00956 | -0.0102 | 80.4603
5.5 | 0.8342 | 0.00976 | -0.0124 | 85.4713
6 | 0.8786 | 0.01005 | -0.0102 | 87.4229
6.5 | 0.9224 | 0.01042 | -0.0079 | 88.5221
7 | 0.9642 | 0.01098 | -0.0054 | 87.8142
7.5 | 1.0091 | 0.01127 | -0.0033 | 89.5386
8 | 1.0535 | 0.01164 | -0.0012 | 90.5069
8.5 | 1.0979 | 0.01202 | 0.0008 | 91.3394
9 | 1.1378 | 0.01281 | 0.0035 | 88.8212
9.5 | 1.183 | 0.01317 | 0.0053 | 89.8254
10 | 1.2277 | 0.01358 | 0.0072 | 90.405
10.5 | 1.2718 | 0.01405 | 0.009 | 90.5196
11 | 1.3099 | 0.01498 | 0.0117 | 87.4433
11.5 | 1.3571 | 0.01519 | 0.0129 | 89.3417
12 | 1.4008 | 0.01564 | 0.0146 | 89.5652
12.5 | 1.441 | 0.01632 | 0.0167 | 88.2966
13 | 1.481 | 0.01697 | 0.0188 | 87.2717
13.5 | 1.5169 | 0.01784 | 0.0213 | 85.028
14 | 1.55 | 0.01879 | 0.0242 | 82.4907
14.5 | 1.5738 | 0.01991 | 0.0285 | 79.0457
15 | 1.5911 | 0.02145 | 0.033 | 74.1772
15.5 | 1.6008 | 0.02371 | 0.0373 | 67.5158
16 | 1.5986 | 0.02722 | 0.0408 | 58.7289
16.5 | 1.5861 | 0.03253 | 0.0421 | 48.7581
17 | 1.5647 | 0.04022 | 0.04 | 38.9035
17.5 | 1.5306 | 0.0511 | 0.0346 | 29.953
18 | 1.4709 | 0.06685 | 0.0261 | 22.003
18.5 | 1.3853 | 0.08728 | 0.0157 | 15.8719
19 | 1.2916 | 0.10973 | 0.0045 | 11.7707
19.5 | 1.2229 | 0.12895 | -0.0056 | 9.4835
20 | 1.1667 | 0.14697 | -0.0156 | 7.9384

## 43. Re 1M Mach 0.10 (1)
BIGFOIL.COM POLAR EXPORT
NACA32110
NACA32110 |  |  |  | Cl Max: | 1.345 | at alpha= | 12 | deg
JavaFoil+Calcfoil stall+Eppler ext transition |  |  |  | L/D Max: | 100.589 | at alpha= | 8.5 | deg
Re: | 1000000 |  |  | Cd Min: | 0.00742 | at alpha= | 0 | deg
Mach: | 0.1 |  |  | Cl=0 at alpha= | -1.2447 | deg
|  |  |  | @ Cl=0.1, Cd= | 0.020991
|  |  |  | @ Cl=0.4, Cd= | 0.013015
|  |  |  | @ Cl=0.6, Cd= | 0.010728
alpha (deg) | Cl | Cd | Cm | Cl/Cd
-15 | -0.387 | 0.12343 | 0.003 | -3.139
-14.5 | -0.403 | 0.11708 | 0.003 | -3.446
-14 | -0.419 | 0.11081 | 0.003 | -3.783
-13.5 | -0.434 | 0.10835 | 0.003 | -4.009
-13 | -0.449 | 0.10089 | 0.002 | -4.448
-12.5 | -0.462 | 0.09598 | 0.002 | -4.814
-12 | -0.474 | 0.09133 | 0.002 | -5.19
-11.5 | -0.484 | 0.08586 | 0.002 | -5.638
-11 | -0.492 | 0.08231 | 0.002 | -5.979
-10.5 | -0.498 | 0.07739 | 0.002 | -6.431
-10 | -0.5 | 0.07316 | 0.002 | -6.841
-9.5 | -0.5 | 0.06775 | 0.002 | -7.382
-9 | -0.495 | 0.06389 | 0.002 | -7.742
-8.5 | -0.486 | 0.05945 | 0.002 | -8.166
-8 | -0.473 | 0.05582 | 0.002 | -8.469
-7.5 | -0.456 | 0.05193 | 0.002 | -8.784
-7 | -0.436 | 0.0485 | 0.002 | -8.99
-6.5 | -0.412 | 0.04556 | 0.002 | -9.047
-6 | -0.385 | 0.04284 | 0.002 | -8.986
-5.5 | -0.354 | 0.04024 | 0.002 | -8.806
-5 | -0.321 | 0.03816 | 0.002 | -8.401
-4.5 | -0.284 | 0.03649 | 0.002 | -7.785
-4 | -0.245 | 0.03471 | 0.002 | -7.061
-3.5 | -0.204 | 0.03337 | 0.002 | -6.11
-3 | -0.161 | 0.0321 | 0.002 | -5.014
-2.5 | -0.116 | 0.03122 | 0.002 | -3.73
-2 | -0.071 | 0.03048 | 0.002 | -2.319
-1.5 | -0.024 | 0.02993 | 0.002 | -0.805
-1 | 0.023 | 0.02948 | 0.002 | 0.786
-0.5 | 0.071 | 0.02919 | 0.002 | 2.433
0 | 0.148 | 0.00742 | 0.002 | 19.915
0.5 | 0.207 | 0.01282 | 0.004 | 16.182
1 | 0.267 | 0.01279 | 0.004 | 20.852
1.5 | 0.326 | 0.01281 | 0.003 | 25.434
2 | 0.385 | 0.01286 | 0.003 | 29.918
2.5 | 0.444 | 0.01347 | 0.003 | 32.938
3 | 0.502 | 0.01347 | 0.003 | 37.295
3.5 | 0.561 | 0.01058 | 0.003 | 53.013
4 | 0.619 | 0.0108 | 0.003 | 57.31
4.5 | 0.677 | 0.01104 | 0.002 | 61.295
5 | 0.734 | 0.01064 | 0.002 | 69.037
5.5 | 0.791 | 0.01123 | 0.002 | 70.501
6 | 0.848 | 0.0114 | 0.002 | 74.404
6.5 | 0.904 | 0.01114 | 0.002 | 81.201
7 | 0.96 | 0.01158 | 0.002 | 82.844
7.5 | 1.014 | 0.0115 | 0.001 | 88.198
8 | 1.068 | 0.01151 | 0.001 | 92.776
8.5 | 1.12 | 0.01114 | 0.001 | 100.589
9 | 1.171 | 0.01254 | 0.001 | 93.432
9.5 | 1.22 | 0.01315 | 0.001 | 92.789
10 | 1.265 | 0.01391 | 0 | 90.963
10.5 | 1.299 | 0.01482 | 0 | 87.657
11 | 1.327 | 0.01603 | 0 | 82.759
11.5 | 1.342 | 0.01806 | 0 | 74.3
12 | 1.345 | 0.02138 | 0 | 62.92
12.5 | 1.337 | 0.02689 | -0.001 | 49.732
13 | 1.321 | 0.03505 | -0.001 | 37.681
13.5 | 1.243 | 0.07066 | -0.001 | 17.591
14 | 1.234 | 0.07921 | -0.001 | 15.576
14.5 | 1.222 | 0.08656 | -0.001 | 14.118
15 | 1.206 | 0.0941 | -0.001 | 12.813
15.5 | 1.185 | 0.10153 | -0.001 | 11.675
16 | 1.161 | 0.10928 | -0.002 | 10.622
16.5 | 1.133 | 0.11701 | -0.002 | 9.679
17 | 1.101 | 0.12509 | -0.002 | 8.799

## 44. Re 1M Mach 0.10 (2)
BIGFOIL.COM POLAR EXPORT
NACA32110
NACA32110 |  |  |  | Cl Max: | 1.5946 | at alpha= | 15.5 | deg
XFOIL ncrit=9 |  |  |  | L/D Max: | 90.8141 | at alpha= | 8.5 | deg
Re: | 1000000 |  |  | Cd Min: | 0.23739 | at alpha= | -20 | deg
Mach: | 0.1 |  |  | Cl=0 at alpha= | -1.6285 | deg
|  |  |  | @ Cl=0.1, Cd= | 0.010038
|  |  |  | @ Cl=0.4, Cd= | 0.0083073
|  |  |  | @ Cl=0.6, Cd= | 0.0087305
alpha (deg) | Cl | Cd | Cm | Cl/Cd
-20 | -0.7197 | 0.23739 | 0.0563 | -3.0317
-19.5 | -0.7031 | 0.23097 | 0.0525 | -3.0441
-19 | -0.6872 | 0.22444 | 0.0486 | -3.0618
-18.5 | -0.672 | 0.21788 | 0.0448 | -3.0843
-18 | -0.6571 | 0.21101 | 0.0421 | -3.1141
-17.5 | -0.6417 | 0.20497 | 0.0392 | -3.1307
-17 | -0.6261 | 0.19904 | 0.0362 | -3.1456
-16.5 | -0.6111 | 0.19264 | 0.0332 | -3.1722
-16 | -0.5965 | 0.1862 | 0.0302 | -3.2035
-15.5 | -0.5825 | 0.17958 | 0.0274 | -3.2437
-15 | -0.5685 | 0.17251 | 0.0242 | -3.2955
-14.5 | -0.5566 | 0.16534 | 0.0209 | -3.3664
-14 | -0.5466 | 0.15811 | 0.0176 | -3.4571
-13.5 | -0.5374 | 0.15074 | 0.0144 | -3.5651
-13 | -0.5291 | 0.14266 | 0.0123 | -3.7088
-12.5 | -0.5191 | 0.13575 | 0.0102 | -3.8239
-12 | -0.509 | 0.1295 | 0.0084 | -3.9305
-11.5 | -0.5002 | 0.12264 | 0.0059 | -4.0786
-11 | -0.4929 | 0.11541 | 0.0032 | -4.2709
-10.5 | -0.4866 | 0.10757 | -0.0002 | -4.5236
-10 | -0.4836 | 0.09883 | -0.0053 | -4.8933
-9.5 | -0.4836 | 0.08971 | -0.0113 | -5.3907
-9 | -0.4936 | 0.07824 | -0.0227 | -6.3088
-8.5 | -0.5154 | 0.07125 | -0.0231 | -7.2337
-8 | -0.5216 | 0.06446 | -0.0216 | -8.0918
-7.5 | -0.5278 | 0.05671 | -0.0185 | -9.307
-7 | -0.5186 | 0.05161 | -0.0153 | -10.0484
-6.5 | -0.5074 | 0.04698 | -0.0107 | -10.8003
-6 | -0.4713 | 0.04165 | -0.0103 | -11.3157
-5.5 | -0.4069 | 0.03586 | -0.0112 | -11.3469
-5 | -0.3526 | 0.02921 | -0.0139 | -12.0712
-4.5 | -0.2842 | 0.02541 | -0.0177 | -11.1846
-4 | -0.2237 | 0.02291 | -0.0158 | -9.7643
-3.5 | -0.1847 | 0.01911 | -0.0128 | -9.6651
-3 | -0.1353 | 0.01842 | -0.01 | -7.3453
-2.5 | -0.0895 | 0.01535 | -0.0076 | -5.8306
-1.5 | 0.0132 | 0.01122 | -0.0037 | 1.1765
-1 | 0.0612 | 0.0103 | -0.0018 | 5.9417
-0.5 | 0.11 | 0.00997 | -0.0001 | 11.0331
0 | 0.158 | 0.00968 | 0.0017 | 16.3223
0.5 | 0.2088 | 0.00981 | 0.0028 | 21.2844
1 | 0.2593 | 0.00983 | 0.0041 | 26.3784
1.5 | 0.3113 | 0.00992 | 0.0051 | 31.381
2 | 0.3641 | 0.01 | 0.0059 | 36.41
2.5 | 0.3972 | 0.00832 | 0.0101 | 47.7404
3 | 0.468 | 0.008 | 0.0077 | 58.5
3.5 | 0.5528 | 0.00855 | 0.0017 | 64.655
4 | 0.6391 | 0.00888 | -0.0048 | 71.9707
4.5 | 0.705 | 0.00921 | -0.007 | 76.5472
5 | 0.7736 | 0.0096 | -0.0099 | 80.5833
5.5 | 0.8392 | 0.00982 | -0.0121 | 85.4582
6 | 0.8839 | 0.01012 | -0.0099 | 87.3419
6.5 | 0.9275 | 0.01053 | -0.0075 | 88.0817
7 | 0.9702 | 0.01104 | -0.0049 | 87.8804
7.5 | 1.0153 | 0.01136 | -0.0028 | 89.375
8 | 1.0598 | 0.01174 | -0.0005 | 90.2726
8.5 | 1.1043 | 0.01216 | 0.0016 | 90.8141
9 | 1.1444 | 0.01296 | 0.0044 | 88.3025
9.5 | 1.1903 | 0.01331 | 0.0063 | 89.429
10 | 1.2352 | 0.01375 | 0.0083 | 89.8327
10.5 | 1.2792 | 0.01425 | 0.0103 | 89.7684
11 | 1.3183 | 0.01515 | 0.013 | 87.0165
11.5 | 1.3654 | 0.01541 | 0.0144 | 88.6048
12 | 1.408 | 0.01597 | 0.0164 | 88.1653
12.5 | 1.4496 | 0.01659 | 0.0186 | 87.3779
13 | 1.4887 | 0.01733 | 0.0209 | 85.9031
13.5 | 1.5247 | 0.0182 | 0.0237 | 83.7747
14 | 1.5531 | 0.01932 | 0.0275 | 80.3882
14.5 | 1.5752 | 0.02054 | 0.032 | 76.6894
15 | 1.5905 | 0.02236 | 0.0365 | 71.1315
15.5 | 1.5946 | 0.02519 | 0.0407 | 63.3029
16 | 1.5888 | 0.02941 | 0.0433 | 54.0224
16.5 | 1.5715 | 0.03591 | 0.0429 | 43.7622
17 | 1.5396 | 0.0458 | 0.0386 | 33.6157
17.5 | 1.4925 | 0.05927 | 0.0313 | 25.1814
18 | 1.4175 | 0.07768 | 0.0216 | 18.2479
18.5 | 1.3284 | 0.09873 | 0.011 | 13.4549
19 | 1.2513 | 0.11864 | 0.0008 | 10.547
19.5 | 1.1914 | 0.13665 | -0.009 | 8.7186
20 | 1.143 | 0.15361 | -0.0188 | 7.4409

## 45. Re 1M Mach 0.25 (1)
BIGFOIL.COM POLAR EXPORT
NACA32110
NACA32110 |  |  |  | Cl Max: | 1.316 | at alpha= | 11 | deg
JavaFoil+Calcfoil stall+Eppler ext transition |  |  |  | L/D Max: | 97.346 | at alpha= | 8 | deg
Re: | 1000000 |  |  | Cd Min: | 0.00757 | at alpha= | 0 | deg
Mach: | 0.25 |  |  | Cl=0 at alpha= | -1.2449 | deg
|  |  |  | @ Cl=0.1, Cd= | 0.021979
|  |  |  | @ Cl=0.4, Cd= | 0.013102
|  |  |  | @ Cl=0.6, Cd= | 0.010115
alpha (deg) | Cl | Cd | Cm | Cl/Cd
-13 | -0.078 | 0.10451 | 0.003 | -0.748
-12.5 | -0.18 | 0.0976 | 0.003 | -1.841
-12 | -0.231 | 0.09227 | 0.003 | -2.508
-11.5 | -0.275 | 0.08847 | 0.003 | -3.108
-11 | -0.313 | 0.08323 | 0.003 | -3.765
-10.5 | -0.347 | 0.08066 | 0.002 | -4.3
-10 | -0.375 | 0.07428 | 0.002 | -5.054
-9.5 | -0.398 | 0.07005 | 0.002 | -5.689
-9 | -0.413 | 0.0691 | 0.002 | -5.984
-8.5 | -0.422 | 0.06358 | 0.002 | -6.639
-8 | -0.425 | 0.05927 | 0.002 | -7.168
-7.5 | -0.422 | 0.05495 | 0.002 | -7.671
-7 | -0.412 | 0.05129 | 0.002 | -8.036
-6.5 | -0.397 | 0.04785 | 0.002 | -8.296
-6 | -0.376 | 0.04426 | 0.002 | -8.501
-5.5 | -0.351 | 0.04137 | 0.002 | -8.474
-5 | -0.32 | 0.03895 | 0.002 | -8.222
-4.5 | -0.286 | 0.03684 | 0.002 | -7.762
-4 | -0.248 | 0.03522 | 0.002 | -7.045
-3.5 | -0.207 | 0.03373 | 0.002 | -6.149
-3 | -0.164 | 0.03248 | 0.002 | -5.055
-2.5 | -0.119 | 0.03145 | 0.002 | -3.786
-2 | -0.072 | 0.03069 | 0.002 | -2.36
-1.5 | -0.025 | 0.03013 | 0.002 | -0.82
-1 | 0.024 | 0.02973 | 0.002 | 0.8
-0.5 | 0.073 | 0.02946 | 0.002 | 2.473
0 | 0.152 | 0.00757 | 0.002 | 20.056
0.5 | 0.213 | 0.01302 | 0.004 | 16.362
1 | 0.274 | 0.01302 | 0.004 | 21.037
1.5 | 0.335 | 0.01299 | 0.004 | 25.756
2 | 0.395 | 0.01305 | 0.003 | 30.282
2.5 | 0.456 | 0.01369 | 0.003 | 33.277
3 | 0.516 | 0.01302 | 0.003 | 39.626
3.5 | 0.576 | 0.00994 | 0.003 | 57.915
4 | 0.635 | 0.01037 | 0.003 | 61.256
4.5 | 0.694 | 0.01069 | 0.003 | 64.947
5 | 0.753 | 0.01104 | 0.002 | 68.235
5.5 | 0.812 | 0.01157 | 0.002 | 70.168
6 | 0.869 | 0.01124 | 0.002 | 77.322
6.5 | 0.926 | 0.01162 | 0.002 | 79.704
7 | 0.983 | 0.01154 | 0.002 | 85.116
7.5 | 1.038 | 0.01156 | 0.001 | 89.736
8 | 1.092 | 0.01121 | 0.001 | 97.346
8.5 | 1.144 | 0.01265 | 0.001 | 90.393
9 | 1.193 | 0.01329 | 0.001 | 89.775
9.5 | 1.24 | 0.0141 | 0.001 | 87.932
10 | 1.28 | 0.01514 | 0 | 84.526
10.5 | 1.305 | 0.01663 | 0 | 78.46
11 | 1.316 | 0.01925 | 0 | 68.378
11.5 | 1.311 | 0.02388 | 0 | 54.915
12 | 1.293 | 0.03128 | 0 | 41.355
12.5 | 1.268 | 0.04145 | -0.001 | 30.587
13 | 1.197 | 0.07477 | -0.001 | 16.015
13.5 | 1.182 | 0.08328 | -0.001 | 14.187
14 | 1.154 | 0.09129 | -0.001 | 12.642
14.5 | 1.118 | 0.0994 | -0.001 | 11.245
15 | 1.072 | 0.10802 | -0.001 | 9.927
15.5 | 1.018 | 0.11696 | -0.001 | 8.707
16 | 0.956 | 0.12655 | -0.002 | 7.556

## 46. Re 1M Mach 0.25 (2)
BIGFOIL.COM POLAR EXPORT
NACA32110
NACA32110 |  |  |  | Cl Max: | 1.5745 | at alpha= | 14.5 | deg
XFOIL ncrit=9 |  |  |  | L/D Max: | 88.2889 | at alpha= | 8 | deg
Re: | 1000000 |  |  | Cd Min: | 0.16428 | at alpha= | 19.5 | deg
Mach: | 0.25 |  |  | Cl=0 at alpha= | -1.6346 | deg
|  |  |  | @ Cl=0.1, Cd= | 0.010368
|  |  |  | @ Cl=0.4, Cd= | 0.0093932
|  |  |  | @ Cl=0.6, Cd= | 0.0088388
alpha (deg) | Cl | Cd | Cm | Cl/Cd
-13 | -0.5234 | 0.14557 | 0.0135 | -3.5955
-12.5 | -0.5125 | 0.13869 | 0.0112 | -3.6953
-12 | -0.5015 | 0.13221 | 0.0092 | -3.7932
-11.5 | -0.4919 | 0.12527 | 0.0067 | -3.9267
-11 | -0.4834 | 0.11801 | 0.004 | -4.0963
-10.5 | -0.4763 | 0.10972 | -0.0002 | -4.341
-10 | -0.472 | 0.10148 | -0.0047 | -4.6512
-9.5 | -0.4695 | 0.09288 | -0.0098 | -5.0549
-9 | -0.4688 | 0.08347 | -0.0165 | -5.6164
-8.5 | -0.4798 | 0.07381 | -0.025 | -6.5005
-8 | -0.5012 | 0.06692 | -0.0234 | -7.4895
-7.5 | -0.5048 | 0.0606 | -0.0213 | -8.33
-7 | -0.502 | 0.05514 | -0.0184 | -9.1041
-6.5 | -0.4958 | 0.04992 | -0.0141 | -9.9319
-6 | -0.4723 | 0.04441 | -0.012 | -10.635
-5.5 | -0.4079 | 0.03791 | -0.0137 | -10.7597
-5 | -0.3528 | 0.03086 | -0.0169 | -11.4323
-4.5 | -0.2823 | 0.02648 | -0.0209 | -10.6609
-4 | -0.2273 | 0.02411 | -0.0174 | -9.4276
-3.5 | -0.1885 | 0.02003 | -0.0139 | -9.4109
-3 | -0.1422 | 0.01823 | -0.0112 | -7.8003
-2.5 | -0.0919 | 0.01602 | -0.008 | -5.7366
-1.5 | 0.0143 | 0.01194 | -0.0041 | 1.1977
-1 | 0.0642 | 0.01059 | -0.002 | 6.0623
-0.5 | 0.1143 | 0.01028 | -0.0002 | 11.1187
0 | 0.1636 | 0.01 | 0.0018 | 16.36
0.5 | 0.2149 | 0.01004 | 0.0032 | 21.4044
1 | 0.267 | 0.01002 | 0.0046 | 26.6467
1.5 | 0.321 | 0.0101 | 0.0057 | 31.7822
2 | 0.3755 | 0.01017 | 0.0067 | 36.9223
2.5 | 0.4165 | 0.00887 | 0.0097 | 46.956
3 | 0.4758 | 0.00816 | 0.0102 | 58.3088
3.5 | 0.567 | 0.00869 | 0.0035 | 65.2474
4 | 0.6579 | 0.0091 | -0.0033 | 72.2967
4.5 | 0.7252 | 0.00963 | -0.0053 | 75.3063
5 | 0.7979 | 0.00984 | -0.0082 | 81.0874
5.5 | 0.8667 | 0.01015 | -0.0104 | 85.3892
6 | 0.9119 | 0.01056 | -0.0076 | 86.3542
6.5 | 0.9554 | 0.01116 | -0.0045 | 85.6093
7 | 1.0022 | 0.01148 | -0.0019 | 87.2997
7.5 | 1.0483 | 0.0119 | 0.0008 | 88.0924
8 | 1.0939 | 0.01239 | 0.0036 | 88.2889
8.5 | 1.1356 | 0.01321 | 0.007 | 85.9652
9 | 1.1825 | 0.01367 | 0.0097 | 86.5033
9.5 | 1.2292 | 0.01418 | 0.0123 | 86.6855
10 | 1.2745 | 0.01478 | 0.0151 | 86.2314
10.5 | 1.3146 | 0.01579 | 0.0186 | 83.2552
11 | 1.3602 | 0.01638 | 0.0214 | 83.0403
11.5 | 1.4065 | 0.01687 | 0.024 | 83.3729
12 | 1.4484 | 0.01763 | 0.0272 | 82.1554
12.5 | 1.4889 | 0.01843 | 0.0305 | 80.7868
13 | 1.5198 | 0.01947 | 0.0352 | 78.0586
13.5 | 1.544 | 0.02082 | 0.0403 | 74.1595
14 | 1.5662 | 0.02254 | 0.0447 | 69.4854
14.5 | 1.5745 | 0.02547 | 0.0487 | 61.8178
15 | 1.5682 | 0.03022 | 0.0507 | 51.8928
15.5 | 1.5443 | 0.0381 | 0.0489 | 40.5328
16 | 1.5031 | 0.0499 | 0.0425 | 30.1222
16.5 | 1.4422 | 0.06545 | 0.0335 | 22.0351
17.5 | 1.2858 | 0.10182 | 0.0141 | 12.6282
18 | 1.2145 | 0.12014 | 0.0039 | 10.109
18.5 | 1.1621 | 0.13648 | -0.0055 | 8.5148
19 | 1.123 | 0.15143 | -0.0144 | 7.416
19.5 | 1.0983 | 0.16428 | -0.0223 | 6.6855

## 47. Re 1M Mach 0.50 (1)
BIGFOIL.COM POLAR EXPORT
NACA32110
NACA32110 |  |  |  | Cl Max: | 1.184 | at alpha= | 20 | deg
JavaFoil+Calcfoil stall+Eppler ext transition |  |  |  | L/D Max: | 79.851 | at alpha= | 5.5 | deg
Re: | 1000000 |  |  | Cd Min: | 0.00736 | at alpha= | 0 | deg
Mach: | 0.5 |  |  | Cl=0 at alpha= | -1.2453 | deg
|  |  |  | @ Cl=0.1, Cd= | 0.026241
|  |  |  | @ Cl=0.4, Cd= | 0.013208
|  |  |  | @ Cl=0.6, Cd= | 0.011976
alpha (deg) | Cl | Cd | Cm | Cl/Cd
-20 | -0.97 | 0.19758 | 0.004 | -4.911
-19.5 | -0.945 | 0.19273 | 0.004 | -4.905
-19 | -0.92 | 0.18777 | 0.004 | -4.902
-18.5 | -0.895 | 0.1829 | 0.004 | -4.895
-18 | -0.869 | 0.17182 | 0.004 | -5.058
-17.5 | -0.844 | 0.16723 | 0.004 | -5.046
-17 | -0.819 | 0.16273 | 0.004 | -5.034
-16.5 | -0.794 | 0.15833 | 0.004 | -5.016
-16 | -0.769 | 0.15401 | 0.004 | -4.993
-15.5 | -0.743 | 0.14685 | 0.003 | -5.061
-15 | -0.718 | 0.14228 | 0.003 | -5.046
-14.5 | -0.693 | 0.13825 | 0.003 | -5.01
-14 | -0.667 | 0.13115 | 0.003 | -5.088
-13.5 | -0.641 | 0.12951 | 0.003 | -4.951
-13 | -0.616 | 0.12382 | 0.003 | -4.973
-12.5 | -0.59 | 0.11732 | 0.003 | -5.032
-12 | -0.565 | 0.11385 | 0.003 | -4.96
-11.5 | -0.539 | 0.11407 | 0.003 | -4.721
-11 | -0.513 | 0.08245 | 0.003 | -6.221
-10.5 | -0.487 | 0.07349 | 0.003 | -6.629
-10 | -0.461 | 0.06715 | 0.003 | -6.869
-9.5 | -0.435 | 0.08557 | 0.003 | -5.085
-9 | -0.409 | 0.06822 | 0.003 | -5.998
-8.5 | -0.383 | 0.06017 | 0.003 | -6.368
-8 | -0.357 | 0.05467 | 0.003 | -6.532
-7.5 | -0.331 | 0.06381 | 0.003 | -5.184
-7 | -0.305 | 0.05408 | 0.003 | -5.634
-6.5 | -0.278 | 0.04808 | 0.003 | -5.792
-6 | -0.252 | 0.0543 | 0.002 | -4.643
-5.5 | -0.226 | 0.04597 | 0.002 | -4.912
-5 | -0.199 | 0.04347 | 0.002 | -4.587
-4.5 | -0.173 | 0.04008 | 0.002 | -4.315
-4 | -0.199 | 0.03995 | 0.002 | -4.972
-3.5 | -0.204 | 0.0371 | 0.002 | -5.511
-3 | -0.172 | 0.03424 | 0.002 | -5.018
-2.5 | -0.128 | 0.03257 | 0.002 | -3.938
-2 | -0.079 | 0.03137 | 0.002 | -2.526
-1.5 | -0.027 | 0.03056 | 0.002 | -0.892
-1 | 0.026 | 0.03009 | 0.002 | 0.876
-0.5 | 0.081 | 0.03144 | 0.002 | 2.576
0 | 0.169 | 0.00736 | 0.002 | 23.019
0.5 | 0.238 | 0.00757 | 0.002 | 31.404
1 | 0.306 | 0.01314 | 0.004 | 23.248
1.5 | 0.373 | 0.01316 | 0.004 | 28.356
2 | 0.44 | 0.01328 | 0.004 | 33.153
2.5 | 0.507 | 0.01274 | 0.004 | 39.83
3 | 0.574 | 0.01291 | 0.003 | 44.442
3.5 | 0.64 | 0.01054 | 0.003 | 60.675
4 | 0.705 | 0.01096 | 0.003 | 64.297
4.5 | 0.769 | 0.01087 | 0.003 | 70.744
5 | 0.833 | 0.01097 | 0.003 | 75.868
5.5 | 0.894 | 0.0112 | 0.002 | 79.851
6 | 0.955 | 0.01224 | 0.002 | 77.987
6.5 | 1.012 | 0.01284 | 0.002 | 78.846
7 | 1.066 | 0.01368 | 0.002 | 77.883
7.5 | 1.113 | 0.01479 | 0.002 | 75.226
8 | 1.148 | 0.01657 | 0.001 | 69.298
8.5 | 1.161 | 0.0208 | 0.001 | 55.8
9 | 1.148 | 0.03038 | 0.001 | 37.796
9.5 | 1.128 | 0.04465 | 0 | 25.269
10 | 1.113 | 0.05718 | 0 | 19.471
10.5 | 1.036 | 0.06851 | 0 | 15.118
11 | 0.681 | 0.10205 | 0 | 6.678
11.5 | 0.693 | 0.11234 | 0 | 6.171
12 | 0.724 | 0.12847 | 0 | 5.636
12.5 | 0.753 | 0.13489 | 0 | 5.586
13 | 0.783 | 0.13965 | -0.001 | 5.604
13.5 | 0.812 | 0.14535 | -0.001 | 5.586
14 | 0.84 | 0.14981 | -0.001 | 5.607
14.5 | 0.87 | 0.15558 | -0.001 | 5.589
15 | 0.898 | 0.16044 | -0.001 | 5.595
15.5 | 0.927 | 0.16571 | -0.001 | 5.596
16 | 0.955 | 0.17166 | -0.002 | 5.565
16.5 | 0.984 | 0.17597 | -0.002 | 5.59
17 | 1.014 | 0.17842 | -0.002 | 5.681
17.5 | 1.042 | 0.18167 | -0.002 | 5.733
18 | 1.07 | 0.18715 | -0.002 | 5.716
18.5 | 1.1 | 0.19233 | -0.003 | 5.72
19 | 1.128 | 0.1967 | -0.003 | 5.735
19.5 | 1.156 | 0.20059 | -0.003 | 5.763
20 | 1.184 | 0.21021 | -0.003 | 5.634

## 48. Re 1M Mach 0.50 (2)
BIGFOIL.COM POLAR EXPORT
NACA32110
NACA32110 |  |  |  | Cl Max: | 1.2705 | at alpha= | 10 | deg
XFOIL ncrit=9 |  |  |  | L/D Max: | 78.115 | at alpha= | 5.5 | deg
Re: | 1000000 |  |  | Cd Min: | 0.2626 | at alpha= | -20 | deg
Mach: | 0.5 |  |  | Cl=0 at alpha= | -1.6282 | deg
|  |  |  | @ Cl=0.1, Cd= | 0.012439
|  |  |  | @ Cl=0.4, Cd= | 0.010752
|  |  |  | @ Cl=0.6, Cd= | 0.0094755
alpha (deg) | Cl | Cd | Cm | Cl/Cd
-20 | -0.7966 | 0.2626 | 0.0706 | -3.0335
-18.5 | -0.7328 | 0.23922 | 0.0574 | -3.0633
-18 | -0.7122 | 0.23188 | 0.0537 | -3.0714
-17.5 | -0.6911 | 0.22452 | 0.0497 | -3.0781
-17 | -0.6701 | 0.21711 | 0.0457 | -3.0865
-16.5 | -0.6493 | 0.20954 | 0.0419 | -3.0987
-16 | -0.6283 | 0.20182 | 0.0379 | -3.1132
-15.5 | -0.6081 | 0.19411 | 0.0337 | -3.1328
-15 | -0.589 | 0.1865 | 0.0296 | -3.1582
-14 | -0.5528 | 0.1711 | 0.0225 | -3.2309
-13.5 | -0.5346 | 0.16356 | 0.0202 | -3.2685
-13 | -0.5178 | 0.15638 | 0.0175 | -3.3112
-12.5 | -0.5016 | 0.14908 | 0.0146 | -3.3646
-12 | -0.4865 | 0.14173 | 0.0117 | -3.4326
-11.5 | -0.4721 | 0.13397 | 0.0084 | -3.5239
-11 | -0.4602 | 0.12625 | 0.0046 | -3.6451
-10.5 | -0.4505 | 0.11837 | 0.0006 | -3.8059
-10 | -0.4385 | 0.11074 | -0.0009 | -3.9597
-9.5 | -0.4274 | 0.10375 | -0.0027 | -4.1195
-9 | -0.4177 | 0.09669 | -0.0051 | -4.32
-8.5 | -0.4093 | 0.0894 | -0.0081 | -4.5783
-8 | -0.4028 | 0.0819 | -0.0114 | -4.9182
-7.5 | -0.3989 | 0.07408 | -0.0157 | -5.3847
-7 | -0.4064 | 0.06407 | -0.0263 | -6.3431
-6.5 | -0.4252 | 0.05827 | -0.0236 | -7.2971
-6 | -0.4344 | 0.05286 | -0.0191 | -8.2179
-5.5 | -0.3986 | 0.04418 | -0.0235 | -9.0222
-4.5 | -0.2786 | 0.0311 | -0.031 | -8.9582
-4 | -0.2374 | 0.02855 | -0.0239 | -8.3152
-3.5 | -0.201 | 0.02394 | -0.0194 | -8.396
-3 | -0.1551 | 0.02102 | -0.0153 | -7.3787
-2.5 | -0.0981 | 0.01976 | -0.0106 | -4.9646
-2 | -0.0454 | 0.01656 | -0.008 | -2.7415
-1 | 0.0767 | 0.01279 | -0.0029 | 5.9969
-0.5 | 0.1338 | 0.01193 | -0.0005 | 11.2154
0 | 0.1886 | 0.01124 | 0.0024 | 16.7794
0.5 | 0.2449 | 0.01086 | 0.005 | 22.5506
1 | 0.305 | 0.01076 | 0.0069 | 28.3457
1.5 | 0.3658 | 0.01069 | 0.0087 | 34.2189
2 | 0.4268 | 0.0108 | 0.0105 | 39.5185
2.5 | 0.4886 | 0.01097 | 0.0122 | 44.5397
3 | 0.52 | 0.00881 | 0.0198 | 59.0238
3.5 | 0.6354 | 0.00977 | 0.0109 | 65.0358
4 | 0.738 | 0.01039 | 0.005 | 71.0298
4.5 | 0.8217 | 0.01098 | 0.003 | 74.8361
5 | 0.9044 | 0.01188 | 0.001 | 76.1279
5.5 | 0.978 | 0.01252 | 0.0015 | 78.115
6 | 1.0268 | 0.01324 | 0.0067 | 77.5529
6.5 | 1.0758 | 0.01394 | 0.0122 | 77.1736
7 | 1.1166 | 0.01521 | 0.0187 | 73.4122
7.5 | 1.1619 | 0.01631 | 0.0248 | 71.2385
8 | 1.203 | 0.01768 | 0.0314 | 68.043
8.5 | 1.2418 | 0.01903 | 0.0383 | 65.2549
9 | 1.265 | 0.0208 | 0.0467 | 60.8173
9.5 | 1.2691 | 0.0236 | 0.0552 | 53.7754
10 | 1.2705 | 0.02757 | 0.0602 | 46.0827
10.5 | 1.2606 | 0.03374 | 0.0605 | 37.3622
11 | 1.2439 | 0.04232 | 0.056 | 29.3927
11.5 | 1.214 | 0.05331 | 0.0488 | 22.7725
12 | 1.1342 | 0.06992 | 0.0371 | 16.2214
12.5 | 0.9353 | 0.10277 | 0.0134 | 9.1009
13 | 0.938 | 0.11047 | 0.01 | 8.491
13.5 | 0.874 | 0.12925 | -0.0014 | 6.7621
14 | 0.8875 | 0.13579 | -0.0042 | 6.5358
14.5 | 0.8665 | 0.14918 | -0.0118 | 5.8084
15 | 0.8798 | 0.15631 | -0.0152 | 5.6286

## 49. Re 2M Mach 0.00 (1)
BIGFOIL.COM POLAR EXPORT
NACA32110
NACA32110 |  |  |  | Cl Max: | 1.392 | at alpha= | 12.5 | deg
JavaFoil+Calcfoil stall+Eppler ext transition |  |  |  | L/D Max: | 114.513 | at alpha= | 9.5 | deg
Re: | 2000000 |  |  | Cd Min: | 0.00914 | at alpha= | 3.5 | deg
Mach: | 0 |  |  | Cl=0 at alpha= | -1.2736 | deg
|  |  |  | @ Cl=0.1, Cd= | 0.01052
|  |  |  | @ Cl=0.4, Cd= | 0.011914
|  |  |  | @ Cl=0.6, Cd= | 0.0092414
alpha (deg) | Cl | Cd | Cm | Cl/Cd
-15.5 | -0.416 | 0.11801 | 0.003 | -3.521
-15 | -0.429 | 0.11281 | 0.003 | -3.807
-14.5 | -0.443 | 0.10829 | 0.003 | -4.092
-14 | -0.456 | 0.10231 | 0.003 | -4.46
-13.5 | -0.469 | 0.0977 | 0.003 | -4.799
-13 | -0.48 | 0.09217 | 0.003 | -5.213
-12.5 | -0.491 | 0.08751 | 0.003 | -5.611
-12 | -0.5 | 0.08275 | 0.003 | -6.042
-11.5 | -0.507 | 0.07941 | 0.003 | -6.387
-11 | -0.512 | 0.07463 | 0.002 | -6.865
-10.5 | -0.515 | 0.07031 | 0.002 | -7.325
-10 | -0.515 | 0.06632 | 0.002 | -7.767
-9.5 | -0.512 | 0.06306 | 0.002 | -8.122
-9 | -0.504 | 0.05878 | 0.002 | -8.582
-8.5 | -0.493 | 0.0557 | 0.002 | -8.853
-8 | -0.479 | 0.05228 | 0.002 | -9.154
-7.5 | -0.461 | 0.04918 | 0.002 | -9.364
-7 | -0.439 | 0.04606 | 0.002 | -9.532
-6.5 | -0.414 | 0.04369 | 0.002 | -9.479
-6 | -0.386 | 0.04121 | 0.002 | -9.37
-5.5 | -0.355 | 0.03892 | 0.002 | -9.117
-5 | -0.321 | 0.03702 | 0.002 | -8.661
-4.5 | -0.284 | 0.03525 | 0.002 | -8.055
-4 | -0.245 | 0.03369 | 0.002 | -7.267
-3.5 | -0.204 | 0.0324 | 0.002 | -6.284
-3 | -0.161 | 0.03126 | 0.002 | -5.139
-2.5 | -0.116 | 0.03032 | 0.002 | -3.833
-2 | -0.071 | 0.02959 | 0.002 | -2.385
-1.5 | -0.024 | 0.02881 | 0.002 | -0.836
-1 | 0.029 | 0.01026 | 0.004 | 2.795
-0.5 | 0.088 | 0.01028 | 0.004 | 8.53
0 | 0.147 | 0.01146 | 0.004 | 12.839
0.5 | 0.206 | 0.01137 | 0.004 | 18.155
1 | 0.265 | 0.01133 | 0.004 | 23.432
1.5 | 0.324 | 0.01134 | 0.003 | 28.593
2 | 0.383 | 0.01192 | 0.003 | 32.125
2.5 | 0.442 | 0.0119 | 0.003 | 37.107
3 | 0.5 | 0.01185 | 0.003 | 42.194
3.5 | 0.558 | 0.00914 | 0.003 | 61.066
4 | 0.616 | 0.00928 | 0.003 | 66.413
4.5 | 0.674 | 0.00963 | 0.002 | 69.952
5 | 0.731 | 0.01006 | 0.002 | 72.685
5.5 | 0.788 | 0.01013 | 0.002 | 77.776
6 | 0.845 | 0.01172 | 0.002 | 72.096
6.5 | 0.901 | 0.01111 | 0.002 | 81.058
7 | 0.956 | 0.01099 | 0.002 | 86.993
7.5 | 1.011 | 0.01068 | 0.001 | 94.701
8 | 1.065 | 0.01109 | 0.001 | 96.073
8.5 | 1.118 | 0.01104 | 0.001 | 101.305
9 | 1.17 | 0.01102 | 0.001 | 106.177
9.5 | 1.22 | 0.01066 | 0.001 | 114.513
10 | 1.268 | 0.01163 | 0 | 108.985
10.5 | 1.307 | 0.01224 | 0 | 106.761
11 | 1.341 | 0.01295 | 0 | 103.602
11.5 | 1.367 | 0.01391 | 0 | 98.277
12 | 1.385 | 0.01514 | -0.001 | 91.459
12.5 | 1.392 | 0.01716 | -0.001 | 81.074
13 | 1.386 | 0.02064 | -0.001 | 67.167
13.5 | 1.277 | 0.05543 | -0.001 | 23.037
14 | 1.261 | 0.06655 | -0.001 | 18.945
14.5 | 1.248 | 0.07481 | -0.001 | 16.682
15 | 1.233 | 0.08228 | -0.001 | 14.986
15.5 | 1.214 | 0.08991 | -0.002 | 13.508
16 | 1.193 | 0.09731 | -0.002 | 12.259
16.5 | 1.168 | 0.10498 | -0.002 | 11.123
17 | 1.14 | 0.11249 | -0.002 | 10.132
17.5 | 1.109 | 0.12034 | -0.002 | 9.217

## 50. Re 2M Mach 0.00 (2)
BIGFOIL.COM POLAR EXPORT
NACA32110
NACA32110 |  |  |  | Cl Max: | 1.6329 | at alpha= | 16.5 | deg
XFOIL ncrit=9 |  |  |  | L/D Max: | 117.189 | at alpha= | 8.5 | deg
Re: | 2000000 |  |  | Cd Min: | 0.23733 | at alpha= | -20 | deg
Mach: | 0 |  |  | Cl=0 at alpha= | -1.4614 | deg
|  |  |  | @ Cl=0.1, Cd= | 0.0084213
|  |  |  | @ Cl=0.4, Cd= | 0.0087967
|  |  |  | @ Cl=0.6, Cd= | 0.0071748
alpha (deg) | Cl | Cd | Cm | Cl/Cd
-20 | -0.7246 | 0.23733 | 0.0582 | -3.0531
-19.5 | -0.7083 | 0.23087 | 0.0545 | -3.068
-19 | -0.6927 | 0.22425 | 0.0508 | -3.089
-18.5 | -0.6773 | 0.21772 | 0.0474 | -3.1109
-18 | -0.6646 | 0.2102 | 0.0441 | -3.1618
-17.5 | -0.6498 | 0.20405 | 0.0411 | -3.1845
-17 | -0.6342 | 0.1986 | 0.0382 | -3.1934
-16.5 | -0.6195 | 0.19231 | 0.0353 | -3.2214
-16 | -0.6053 | 0.186 | 0.0324 | -3.2543
-15.5 | -0.5916 | 0.17947 | 0.0297 | -3.2964
-15 | -0.5781 | 0.17235 | 0.0267 | -3.3542
-14.5 | -0.5662 | 0.16512 | 0.0238 | -3.429
-14 | -0.5556 | 0.15787 | 0.0209 | -3.5194
-13.5 | -0.5457 | 0.15058 | 0.0181 | -3.624
-13 | -0.5381 | 0.14258 | 0.015 | -3.774
-12.5 | -0.5294 | 0.13516 | 0.0123 | -3.9168
-12 | -0.5264 | 0.12675 | 0.0098 | -4.1531
-11.5 | -0.5167 | 0.12038 | 0.0075 | -4.2922
-11 | -0.509 | 0.11332 | 0.0047 | -4.4917
-10.5 | -0.5014 | 0.10637 | 0.0017 | -4.7137
-10 | -0.4968 | 0.09843 | -0.0019 | -5.0472
-9.5 | -0.4954 | 0.08907 | -0.0076 | -5.5619
-9 | -0.5039 | 0.07762 | -0.0187 | -6.4919
-8.5 | -0.5276 | 0.06943 | -0.0215 | -7.599
-8 | -0.5336 | 0.06211 | -0.0207 | -8.5912
-7.5 | -0.5319 | 0.05547 | -0.0176 | -9.589
-7 | -0.5269 | 0.04907 | -0.0128 | -10.7377
-6.5 | -0.4888 | 0.03966 | -0.0156 | -12.3248
-6 | -0.4341 | 0.03535 | -0.0182 | -12.2801
-5.5 | -0.3604 | 0.03023 | -0.0218 | -11.9219
-5 | -0.3175 | 0.02606 | -0.0193 | -12.1834
-4 | -0.2519 | 0.01048 | -0.0078 | -24.0363
-3.5 | -0.2019 | 0.01006 | -0.0063 | -20.0696
-3 | -0.1526 | 0.00952 | -0.0048 | -16.0294
-2.5 | -0.1058 | 0.00875 | -0.0027 | -12.0914
-2 | -0.0552 | 0.00854 | -0.0015 | -6.4637
-1.5 | -0.0039 | 0.00845 | -0.0004 | -0.46154
-1 | 0.0466 | 0.00834 | 0.0009 | 5.5875
-0.5 | 0.0986 | 0.00842 | 0.0018 | 11.7102
0 | 0.1505 | 0.00847 | 0.0028 | 17.7686
0.5 | 0.2032 | 0.00858 | 0.0035 | 23.683
1 | 0.2562 | 0.00863 | 0.0043 | 29.6871
1.5 | 0.31 | 0.0087 | 0.0049 | 35.6322
2 | 0.3639 | 0.00877 | 0.0055 | 41.4937
2.5 | 0.418 | 0.00881 | 0.006 | 47.4461
3 | 0.44 | 0.00664 | 0.0127 | 66.2651
3.5 | 0.5022 | 0.00679 | 0.0117 | 73.9617
4 | 0.575 | 0.00708 | 0.0081 | 81.2147
4.5 | 0.6488 | 0.00736 | 0.0042 | 88.1522
5 | 0.7147 | 0.00764 | 0.0019 | 93.5471
5.5 | 0.7782 | 0.00797 | 0 | 97.6412
6 | 0.8404 | 0.00819 | -0.0014 | 102.6129
6.5 | 0.9064 | 0.00842 | -0.0039 | 107.6485
7 | 0.9706 | 0.00874 | -0.006 | 111.0526
7.5 | 1.0337 | 0.0091 | -0.0079 | 113.5934
8 | 1.0848 | 0.00934 | -0.0072 | 116.1456
8.5 | 1.1297 | 0.00964 | -0.0052 | 117.1888
9 | 1.1737 | 0.01002 | -0.003 | 117.1357
9.5 | 1.2169 | 0.01049 | -0.0008 | 116.0057
10 | 1.2623 | 0.0108 | 0.001 | 116.8796
10.5 | 1.3071 | 0.01118 | 0.0029 | 116.9141
11 | 1.35 | 0.01171 | 0.0049 | 115.2861
11.5 | 1.3948 | 0.01211 | 0.0066 | 115.1775
12 | 1.4363 | 0.01278 | 0.0088 | 112.3865
12.5 | 1.4796 | 0.0133 | 0.0105 | 111.2481
13 | 1.5192 | 0.01409 | 0.0128 | 107.8211
13.5 | 1.5561 | 0.01504 | 0.0153 | 103.4641
14 | 1.5886 | 0.01621 | 0.0183 | 98.0012
14.5 | 1.6132 | 0.01778 | 0.0222 | 90.7312
15 | 1.6237 | 0.01964 | 0.0283 | 82.6731
15.5 | 1.6308 | 0.02183 | 0.0337 | 74.7045
16 | 1.6321 | 0.02484 | 0.0379 | 65.7045
16.5 | 1.6329 | 0.0285 | 0.0401 | 57.2947
17 | 1.6304 | 0.03331 | 0.0403 | 48.9463
17.5 | 1.6102 | 0.04126 | 0.0375 | 39.0257
18 | 1.5769 | 0.05223 | 0.0319 | 30.1915
19 | 1.3908 | 0.09509 | 0.0097 | 14.6261
19.5 | 1.2686 | 0.12291 | -0.0045 | 10.3214
20 | 1.1967 | 0.14342 | -0.0155 | 8.344

## 51. Re 2M Mach 0.10 (1)
BIGFOIL.COM POLAR EXPORT
NACA32110
NACA32110 |  |  |  | Cl Max: | 1.385 | at alpha= | 12.5 | deg
JavaFoil+Calcfoil stall+Eppler ext transition |  |  |  | L/D Max: | 113.538 | at alpha= | 9.5 | deg
Re: | 2000000 |  |  | Cd Min: | 0.00921 | at alpha= | 3.5 | deg
Mach: | 0.1 |  |  | Cl=0 at alpha= | -1.2736 | deg
|  |  |  | @ Cl=0.1, Cd= | 0.010572
|  |  |  | @ Cl=0.4, Cd= | 0.011925
|  |  |  | @ Cl=0.6, Cd= | 0.0093109
alpha (deg) | Cl | Cd | Cm | Cl/Cd
-15 | -0.388 | 0.1142 | 0.003 | -3.396
-14.5 | -0.404 | 0.10805 | 0.003 | -3.737
-14 | -0.42 | 0.10262 | 0.003 | -4.088
-13.5 | -0.435 | 0.0985 | 0.003 | -4.413
-13 | -0.449 | 0.09297 | 0.003 | -4.831
-12.5 | -0.462 | 0.08813 | 0.003 | -5.248
-12 | -0.474 | 0.08387 | 0.003 | -5.657
-11.5 | -0.485 | 0.07924 | 0.003 | -6.115
-11 | -0.493 | 0.07514 | 0.002 | -6.556
-10.5 | -0.498 | 0.07121 | 0.002 | -6.996
-10 | -0.501 | 0.06738 | 0.002 | -7.434
-9.5 | -0.501 | 0.06294 | 0.002 | -7.952
-9 | -0.495 | 0.05947 | 0.002 | -8.325
-8.5 | -0.486 | 0.05566 | 0.002 | -8.729
-8 | -0.473 | 0.0526 | 0.002 | -8.994
-7.5 | -0.457 | 0.0497 | 0.002 | -9.186
-7 | -0.436 | 0.04631 | 0.002 | -9.425
-6.5 | -0.412 | 0.04377 | 0.002 | -9.423
-6 | -0.385 | 0.0413 | 0.002 | -9.33
-5.5 | -0.355 | 0.03913 | 0.002 | -9.064
-5 | -0.321 | 0.03711 | 0.002 | -8.65
-4.5 | -0.284 | 0.0353 | 0.002 | -8.057
-4 | -0.245 | 0.0338 | 0.002 | -7.261
-3.5 | -0.204 | 0.03249 | 0.002 | -6.287
-3 | -0.161 | 0.03128 | 0.002 | -5.156
-2.5 | -0.117 | 0.03037 | 0.002 | -3.842
-2 | -0.071 | 0.02962 | 0.002 | -2.393
-1.5 | -0.024 | 0.02887 | 0.002 | -0.838
-1 | 0.029 | 0.01027 | 0.004 | 2.808
-0.5 | 0.088 | 0.01034 | 0.004 | 8.529
0 | 0.148 | 0.0115 | 0.004 | 12.857
0.5 | 0.207 | 0.01141 | 0.004 | 18.189
1 | 0.267 | 0.01136 | 0.004 | 23.482
1.5 | 0.326 | 0.01139 | 0.003 | 28.62
2 | 0.385 | 0.01193 | 0.003 | 32.262
2.5 | 0.444 | 0.01191 | 0.003 | 37.253
3 | 0.502 | 0.01186 | 0.003 | 42.361
3.5 | 0.561 | 0.00921 | 0.003 | 60.903
4 | 0.619 | 0.00936 | 0.003 | 66.129
4.5 | 0.677 | 0.00967 | 0.002 | 70.025
5 | 0.735 | 0.01009 | 0.002 | 72.826
5.5 | 0.792 | 0.01021 | 0.002 | 77.5
6 | 0.849 | 0.01189 | 0.002 | 71.379
6.5 | 0.905 | 0.01119 | 0.002 | 80.861
7 | 0.961 | 0.01107 | 0.002 | 86.743
7.5 | 1.015 | 0.01075 | 0.001 | 94.473
8 | 1.069 | 0.01066 | 0.001 | 100.356
8.5 | 1.123 | 0.01065 | 0.001 | 105.377
9 | 1.175 | 0.01067 | 0.001 | 110.093
9.5 | 1.225 | 0.01079 | 0.001 | 113.538
10 | 1.272 | 0.01177 | 0 | 108.081
10.5 | 1.311 | 0.01241 | 0 | 105.629
11 | 1.344 | 0.01315 | 0 | 102.165
11.5 | 1.367 | 0.01417 | 0 | 96.516
12 | 1.382 | 0.01559 | -0.001 | 88.657
12.5 | 1.385 | 0.01799 | -0.001 | 77.006
13 | 1.376 | 0.022 | -0.001 | 62.534
13.5 | 1.262 | 0.06017 | -0.001 | 20.975
14 | 1.248 | 0.06961 | -0.001 | 17.93
14.5 | 1.234 | 0.07726 | -0.001 | 15.969
15 | 1.216 | 0.08504 | -0.001 | 14.294
15.5 | 1.194 | 0.09246 | -0.002 | 12.91
16 | 1.168 | 0.10015 | -0.002 | 11.66
16.5 | 1.139 | 0.10769 | -0.002 | 10.573
17 | 1.106 | 0.11554 | -0.002 | 9.572
17.5 | 1.071 | 0.1235 | -0.002 | 8.67

## 52. Re 2M Mach 0.10 (2)
BIGFOIL.COM POLAR EXPORT
NACA32110
NACA32110 |  |  |  | Cl Max: | 1.6269 | at alpha= | 16 | deg
XFOIL ncrit=9 |  |  |  | L/D Max: | 116.986 | at alpha= | 8.5 | deg
Re: | 2000000 |  |  | Cd Min: | 0.23802 | at alpha= | -20 | deg
Mach: | 0.1 |  |  | Cl=0 at alpha= | -1.4634 | deg
|  |  |  | @ Cl=0.1, Cd= | 0.0084511
|  |  |  | @ Cl=0.4, Cd= | 0.0088124
|  |  |  | @ Cl=0.6, Cd= | 0.0071808
alpha (deg) | Cl | Cd | Cm | Cl/Cd
-20 | -0.7266 | 0.23802 | 0.0586 | -3.0527
-19.5 | -0.7101 | 0.23153 | 0.0548 | -3.067
-19 | -0.6942 | 0.22489 | 0.0512 | -3.0868
-18.5 | -0.6787 | 0.21834 | 0.0477 | -3.1085
-18 | -0.6657 | 0.21078 | 0.0443 | -3.1583
-17.5 | -0.6507 | 0.20461 | 0.0413 | -3.1802
-17 | -0.6349 | 0.19914 | 0.0385 | -3.1882
-16.5 | -0.6201 | 0.19282 | 0.0355 | -3.216
-16 | -0.6056 | 0.18649 | 0.0326 | -3.2474
-15.5 | -0.5917 | 0.17993 | 0.0298 | -3.2885
-15 | -0.578 | 0.1728 | 0.0269 | -3.3449
-14.5 | -0.5659 | 0.16557 | 0.0239 | -3.4179
-14 | -0.555 | 0.15834 | 0.021 | -3.5051
-13.5 | -0.5448 | 0.15107 | 0.0182 | -3.6063
-13 | -0.5369 | 0.1431 | 0.0152 | -3.7519
-12.5 | -0.5279 | 0.1357 | 0.0125 | -3.8902
-12 | -0.5247 | 0.12731 | 0.01 | -4.1214
-11.5 | -0.5147 | 0.12094 | 0.0076 | -4.2558
-11 | -0.5069 | 0.11391 | 0.0049 | -4.45
-10.5 | -0.499 | 0.10697 | 0.002 | -4.6649
-10 | -0.4939 | 0.09888 | -0.0017 | -4.9949
-9.5 | -0.492 | 0.08978 | -0.0071 | -5.4801
-9 | -0.497 | 0.07923 | -0.016 | -6.2729
-8.5 | -0.5216 | 0.0702 | -0.0215 | -7.4302
-8 | -0.529 | 0.06283 | -0.021 | -8.4195
-7.5 | -0.5285 | 0.05614 | -0.0182 | -9.414
-7 | -0.5254 | 0.04982 | -0.0132 | -10.546
-6.5 | -0.4888 | 0.04019 | -0.016 | -12.1622
-6 | -0.4346 | 0.03577 | -0.0186 | -12.1498
-5.5 | -0.3598 | 0.03058 | -0.0225 | -11.7659
-4 | -0.2523 | 0.01103 | -0.0082 | -22.874
-3.5 | -0.202 | 0.01045 | -0.0067 | -19.3301
-3 | -0.1526 | 0.0097 | -0.0051 | -15.732
-2.5 | -0.1055 | 0.00887 | -0.003 | -11.894
-2 | -0.0553 | 0.0086 | -0.0016 | -6.4302
-1.5 | -0.0037 | 0.00849 | -0.0004 | -0.43581
-1 | 0.0469 | 0.00838 | 0.0009 | 5.5967
-0.5 | 0.0992 | 0.00845 | 0.0018 | 11.7396
0 | 0.1514 | 0.00852 | 0.0028 | 17.77
0.5 | 0.2044 | 0.00861 | 0.0036 | 23.7398
1 | 0.2577 | 0.00865 | 0.0044 | 29.7919
1.5 | 0.3119 | 0.00871 | 0.005 | 35.8094
2 | 0.366 | 0.0088 | 0.0056 | 41.5909
2.5 | 0.4206 | 0.00882 | 0.0061 | 47.6871
3 | 0.4429 | 0.00667 | 0.0128 | 66.4018
3.5 | 0.505 | 0.00682 | 0.0119 | 74.0469
4 | 0.5787 | 0.0071 | 0.0082 | 81.507
4.5 | 0.6525 | 0.00738 | 0.0044 | 88.4146
5 | 0.7189 | 0.00769 | 0.0021 | 93.485
5.5 | 0.7831 | 0.008 | 0.0003 | 97.8875
6 | 0.8457 | 0.00823 | -0.0011 | 102.7582
6.5 | 0.9122 | 0.00847 | -0.0035 | 107.6978
7 | 0.9769 | 0.00882 | -0.0056 | 110.7596
7.5 | 1.0408 | 0.00915 | -0.0075 | 113.7486
8 | 1.0919 | 0.0094 | -0.0066 | 116.1596
8.5 | 1.1371 | 0.00972 | -0.0045 | 116.9856
9 | 1.1811 | 0.01015 | -0.0022 | 116.3645
9.5 | 1.2253 | 0.01058 | 0.0001 | 115.8129
10 | 1.271 | 0.0109 | 0.002 | 116.6055
10.5 | 1.316 | 0.01131 | 0.004 | 116.3572
11 | 1.3597 | 0.01183 | 0.0062 | 114.9366
11.5 | 1.4045 | 0.01228 | 0.0081 | 114.373
12 | 1.4468 | 0.01294 | 0.0103 | 111.8083
12.5 | 1.4897 | 0.01354 | 0.0123 | 110.0222
13 | 1.5299 | 0.01433 | 0.0147 | 106.762
13.5 | 1.5663 | 0.01534 | 0.0174 | 102.1056
14 | 1.5967 | 0.01667 | 0.0209 | 95.7828
14.5 | 1.6159 | 0.0185 | 0.0258 | 87.3459
15 | 1.6221 | 0.02051 | 0.0324 | 79.0882
15.5 | 1.6264 | 0.02311 | 0.0374 | 70.3765
16 | 1.6269 | 0.02649 | 0.0408 | 61.4156
16.5 | 1.6225 | 0.0311 | 0.042 | 52.1704
17 | 1.6127 | 0.03738 | 0.0406 | 43.1434
18.5 | 1.4301 | 0.08428 | 0.0162 | 16.9684
19 | 1.3062 | 0.11142 | 0.0024 | 11.7232
19.5 | 1.2159 | 0.13443 | -0.0099 | 9.0449
20 | 1.1668 | 0.15116 | -0.0192 | 7.719

## 53. Re 2M Mach 0.25 (1)
BIGFOIL.COM POLAR EXPORT
NACA32110
NACA32110 |  |  |  | Cl Max: | 1.356 | at alpha= | 11.5 | deg
JavaFoil+Calcfoil stall+Eppler ext transition |  |  |  | L/D Max: | 114.51 | at alpha= | 9 | deg
Re: | 2000000 |  |  | Cd Min: | 0.00943 | at alpha= | 3.5 | deg
Mach: | 0.25 |  |  | Cl=0 at alpha= | -1.2449 | deg
|  |  |  | @ Cl=0.1, Cd= | 0.010668
|  |  |  | @ Cl=0.4, Cd= | 0.012186
|  |  |  | @ Cl=0.6, Cd= | 0.0094869
alpha (deg) | Cl | Cd | Cm | Cl/Cd
-13 | -0.078 | 0.09523 | 0.003 | -0.822
-12.5 | -0.18 | 0.09057 | 0.003 | -1.986
-12 | -0.232 | 0.08545 | 0.003 | -2.71
-11.5 | -0.275 | 0.08096 | 0.003 | -3.399
-11 | -0.314 | 0.07762 | 0.003 | -4.04
-10.5 | -0.347 | 0.07255 | 0.003 | -4.785
-10 | -0.376 | 0.06876 | 0.003 | -5.465
-9.5 | -0.399 | 0.06452 | 0.002 | -6.182
-9 | -0.414 | 0.06136 | 0.002 | -6.745
-8.5 | -0.422 | 0.05819 | 0.002 | -7.26
-8 | -0.425 | 0.05456 | 0.002 | -7.793
-7.5 | -0.422 | 0.05115 | 0.002 | -8.248
-7 | -0.412 | 0.04812 | 0.002 | -8.571
-6.5 | -0.397 | 0.04515 | 0.002 | -8.798
-6 | -0.377 | 0.04256 | 0.002 | -8.847
-5.5 | -0.351 | 0.04003 | 0.002 | -8.765
-5 | -0.321 | 0.0379 | 0.002 | -8.457
-4.5 | -0.286 | 0.03585 | 0.002 | -7.986
-4 | -0.248 | 0.03424 | 0.002 | -7.257
-3.5 | -0.208 | 0.03283 | 0.002 | -6.325
-3 | -0.164 | 0.03169 | 0.002 | -5.188
-2.5 | -0.119 | 0.03062 | 0.002 | -3.897
-2 | -0.073 | 0.02987 | 0.002 | -2.43
-1.5 | -0.025 | 0.02917 | 0.002 | -0.85
-1 | 0.024 | 0.02847 | 0.002 | 0.84
-0.5 | 0.091 | 0.0105 | 0.004 | 8.622
0 | 0.152 | 0.01164 | 0.004 | 13.043
0.5 | 0.213 | 0.01158 | 0.004 | 18.411
1 | 0.274 | 0.01156 | 0.004 | 23.702
1.5 | 0.335 | 0.01153 | 0.004 | 29.023
2 | 0.395 | 0.01219 | 0.003 | 32.427
2.5 | 0.456 | 0.01214 | 0.003 | 37.521
3 | 0.516 | 0.01211 | 0.003 | 42.608
3.5 | 0.576 | 0.00943 | 0.003 | 61.038
4 | 0.635 | 0.00957 | 0.003 | 66.388
4.5 | 0.695 | 0.00998 | 0.003 | 69.606
5 | 0.753 | 0.01048 | 0.002 | 71.903
5.5 | 0.812 | 0.01057 | 0.002 | 76.799
6 | 0.87 | 0.01078 | 0.002 | 80.657
6.5 | 0.927 | 0.01045 | 0.002 | 88.749
7 | 0.983 | 0.01082 | 0.002 | 90.878
7.5 | 1.039 | 0.01072 | 0.001 | 96.922
8 | 1.094 | 0.01072 | 0.001 | 102.004
8.5 | 1.147 | 0.01078 | 0.001 | 106.383
9 | 1.198 | 0.01046 | 0.001 | 114.51
9.5 | 1.247 | 0.0119 | 0.001 | 104.807
10 | 1.292 | 0.01261 | 0 | 102.464
10.5 | 1.325 | 0.01346 | 0 | 98.407
11 | 1.348 | 0.01467 | 0 | 91.885
11.5 | 1.356 | 0.01647 | 0 | 82.336
12 | 1.349 | 0.01985 | -0.001 | 67.937
12.5 | 1.325 | 0.02582 | -0.001 | 51.333
13 | 1.211 | 0.06578 | -0.001 | 18.411
13.5 | 1.192 | 0.07503 | -0.001 | 15.88
14 | 1.162 | 0.08323 | -0.001 | 13.962
14.5 | 1.124 | 0.09125 | -0.001 | 12.317
15 | 1.077 | 0.09965 | -0.001 | 10.811
15.5 | 1.023 | 0.10805 | -0.001 | 9.463
16 | 0.96 | 0.11714 | -0.002 | 8.191
16.5 | 0.889 | 0.12676 | -0.002 | 7.017

## 54. Re 2M Mach 0.25 (2)
BIGFOIL.COM POLAR EXPORT
NACA32110
NACA32110 |  |  |  | Cl Max: | 1.6125 | at alpha= | 14 | deg
XFOIL ncrit=9 |  |  |  | L/D Max: | 115.193 | at alpha= | 8 | deg
Re: | 2000000 |  |  | Cd Min: | 0.21729 | at alpha= | -20 | deg
Mach: | 0.25 |  |  | Cl=0 at alpha= | -1.4781 | deg
|  |  |  | @ Cl=0.1, Cd= | 0.0087153
|  |  |  | @ Cl=0.4, Cd= | 0.0088855
|  |  |  | @ Cl=0.6, Cd= | 0.0072184
alpha (deg) | Cl | Cd | Cm | Cl/Cd
-20 | -0.5734 | 0.21729 | 0.0573 | -2.6389
-19.5 | -0.5605 | 0.21089 | 0.0535 | -2.6578
-19 | -0.5477 | 0.20456 | 0.0498 | -2.6775
-18.5 | -0.5353 | 0.19812 | 0.046 | -2.7019
-18 | -0.5228 | 0.19164 | 0.0425 | -2.728
-17.5 | -0.5086 | 0.18643 | 0.0391 | -2.7281
-17 | -0.4948 | 0.18089 | 0.0355 | -2.7354
-16.5 | -0.4811 | 0.17536 | 0.032 | -2.7435
-16 | -0.4678 | 0.16945 | 0.0284 | -2.7607
-15.5 | -0.4554 | 0.16361 | 0.0247 | -2.7834
-15 | -0.4439 | 0.15787 | 0.021 | -2.8118
-14.5 | -0.4337 | 0.15222 | 0.0173 | -2.8492
-14 | -0.4253 | 0.14686 | 0.0136 | -2.896
-13.5 | -0.4196 | 0.14195 | 0.0101 | -2.956
-13 | -0.4125 | 0.13498 | 0.007 | -3.056
-12.5 | -0.4023 | 0.12887 | 0.0043 | -3.1218
-12 | -0.3919 | 0.12272 | 0.0016 | -3.1934
-11.5 | -0.3836 | 0.11588 | -0.001 | -3.3103
-11 | -0.3782 | 0.10792 | -0.004 | -3.5044
-10.5 | -0.3761 | 0.09949 | -0.0072 | -3.7803
-10 | -0.3757 | 0.09092 | -0.0101 | -4.1322
-9.5 | -0.3771 | 0.08219 | -0.013 | -4.5881
-9 | -0.3826 | 0.07298 | -0.0164 | -5.2425
-8.5 | -0.4817 | 0.07361 | -0.0215 | -6.5439
-8 | -0.5027 | 0.06631 | -0.0223 | -7.5811
-7.5 | -0.5085 | 0.05938 | -0.0208 | -8.5635
-7 | -0.5098 | 0.05291 | -0.0168 | -9.6352
-6.5 | -0.4867 | 0.04341 | -0.018 | -11.2117
-6 | -0.4363 | 0.0381 | -0.0208 | -11.4514
-5.5 | -0.357 | 0.03243 | -0.0262 | -11.0083
-5 | -0.3208 | 0.02837 | -0.0221 | -11.3077
-4.5 | -0.2856 | 0.02465 | -0.0175 | -11.5862
-4 | -0.2486 | 0.02021 | -0.0134 | -12.3008
-3.5 | -0.2045 | 0.01544 | -0.0091 | -13.2448
-3 | -0.1531 | 0.01521 | -0.0078 | -10.0657
-2.5 | -0.1028 | 0.00992 | -0.0046 | -10.3629
-2 | -0.055 | 0.00892 | -0.0023 | -6.1659
-1.5 | -0.0023 | 0.00877 | -0.0008 | -0.26226
-1 | 0.0503 | 0.00872 | 0.0005 | 5.7683
0 | 0.1566 | 0.00871 | 0.003 | 17.9793
0.5 | 0.2109 | 0.00872 | 0.004 | 24.1858
1 | 0.2659 | 0.00876 | 0.0049 | 30.3539
1.5 | 0.3222 | 0.00882 | 0.0055 | 36.5306
2 | 0.3782 | 0.00887 | 0.0062 | 42.6381
2.5 | 0.4345 | 0.00891 | 0.0069 | 48.7654
3 | 0.4587 | 0.00687 | 0.0135 | 66.7686
3.5 | 0.5202 | 0.00691 | 0.0134 | 75.2822
4 | 0.5982 | 0.00721 | 0.0094 | 82.9681
4.5 | 0.6734 | 0.00756 | 0.006 | 89.0741
5 | 0.7424 | 0.00793 | 0.0038 | 93.6192
5.5 | 0.8102 | 0.00817 | 0.002 | 99.1677
6 | 0.8755 | 0.00846 | 0.0008 | 103.487
6.5 | 0.9448 | 0.0088 | -0.0014 | 107.3636
7 | 1.0127 | 0.00919 | -0.0032 | 110.1959
7.5 | 1.0806 | 0.00948 | -0.0049 | 113.9873
8 | 1.1312 | 0.00982 | -0.003 | 115.1935
8.5 | 1.1773 | 0.01027 | -0.0001 | 114.6349
9 | 1.2234 | 0.01074 | 0.0028 | 113.9106
9.5 | 1.2711 | 0.01112 | 0.0055 | 114.3076
10 | 1.3183 | 0.01158 | 0.0082 | 113.8428
10.5 | 1.3625 | 0.01229 | 0.0114 | 110.8625
11 | 1.412 | 0.01265 | 0.0138 | 111.6206
11.5 | 1.4563 | 0.0134 | 0.0169 | 108.6791
12 | 1.5026 | 0.01402 | 0.0197 | 107.1755
12.5 | 1.5443 | 0.01494 | 0.023 | 103.3668
13 | 1.5816 | 0.0161 | 0.0269 | 98.236
13.5 | 1.6094 | 0.01769 | 0.0317 | 90.978
14 | 1.6125 | 0.02001 | 0.0396 | 80.5847
14.5 | 1.6091 | 0.02326 | 0.0457 | 69.1788
15 | 1.6006 | 0.02773 | 0.0491 | 57.7209
15.5 | 1.5868 | 0.03405 | 0.0488 | 46.6021
16 | 1.5563 | 0.04398 | 0.0441 | 35.3865
17 | 1.4149 | 0.07793 | 0.0248 | 18.156
17.5 | 1.3148 | 0.0994 | 0.0133 | 13.2274
18 | 1.2363 | 0.11866 | 0.0027 | 10.4188
18.5 | 1.1764 | 0.13612 | -0.0073 | 8.6424
19 | 1.1378 | 0.15076 | -0.0158 | 7.5471

## 55. Re 2M Mach 0.50 (1)
BIGFOIL.COM POLAR EXPORT
NACA32110
NACA32110 |  |  |  | Cl Max: | 1.217 | at alpha= | 9 | deg
JavaFoil+Calcfoil stall+Eppler ext transition |  |  |  | L/D Max: | 96.868 | at alpha= | 6.5 | deg
Re: | 2000000 |  |  | Cd Min: | 0.00962 | at alpha= | 4 | deg
Mach: | 0.5 |  |  | Cl=0 at alpha= | -1.2453 | deg
|  |  |  | @ Cl=0.1, Cd= | 0.025944
|  |  |  | @ Cl=0.4, Cd= | 0.011672
|  |  |  | @ Cl=0.6, Cd= | 0.011465
alpha (deg) | Cl | Cd | Cm | Cl/Cd
-20 | -0.971 | 0.17918 | 0.004 | -5.418
-19.5 | -0.946 | 0.17437 | 0.004 | -5.424
-19 | -0.921 | 0.16943 | 0.004 | -5.435
-18.5 | -0.896 | 0.16456 | 0.004 | -5.443
-18 | -0.869 | 0.15574 | 0.004 | -5.582
-17.5 | -0.844 | 0.13208 | 0.004 | -6.393
-17 | -0.82 | 0.12259 | 0.004 | -6.686
-16.5 | -0.795 | 0.11454 | 0.004 | -6.937
-16 | -0.769 | 0.10761 | 0.004 | -7.15
-15.5 | -0.743 | 0.11555 | 0.003 | -6.433
-15 | -0.718 | 0.10536 | 0.003 | -6.816
-14.5 | -0.693 | 0.09784 | 0.003 | -7.081
-14 | -0.667 | 0.11656 | 0.003 | -5.727
-13.5 | -0.641 | 0.1029 | 0.003 | -6.234
-13 | -0.616 | 0.09029 | 0.003 | -6.823
-12.5 | -0.59 | 0.08221 | 0.003 | -7.183
-12 | -0.565 | 0.07645 | 0.003 | -7.389
-11.5 | -0.539 | 0.09171 | 0.003 | -5.875
-11 | -0.513 | 0.07551 | 0.003 | -6.796
-10.5 | -0.487 | 0.06862 | 0.003 | -7.101
-10 | -0.461 | 0.06303 | 0.003 | -7.321
-9.5 | -0.435 | 0.07596 | 0.003 | -5.732
-9 | -0.409 | 0.06265 | 0.003 | -6.534
-8.5 | -0.383 | 0.05601 | 0.003 | -6.844
-8 | -0.357 | 0.05127 | 0.003 | -6.968
-7.5 | -0.331 | 0.05063 | 0.003 | -6.539
-7 | -0.305 | 0.05013 | 0.003 | -6.081
-6.5 | -0.279 | 0.04521 | 0.003 | -6.162
-6 | -0.252 | 0.04376 | 0.003 | -5.765
-5.5 | -0.226 | 0.0413 | 0.003 | -5.47
-5 | -0.2 | 0.0398 | 0.002 | -5.014
-4.5 | -0.173 | 0.03837 | 0.002 | -4.511
-4 | -0.199 | 0.03681 | 0.002 | -5.401
-3.5 | -0.205 | 0.03519 | 0.002 | -5.814
-3 | -0.172 | 0.03365 | 0.002 | -5.109
-2.5 | -0.128 | 0.03215 | 0.002 | -3.994
-2 | -0.079 | 0.03103 | 0.002 | -2.557
-1.5 | -0.027 | 0.0298 | 0.002 | -0.916
-1 | 0.026 | 0.0298 | 0.002 | 0.887
-0.5 | 0.081 | 0.02985 | 0.002 | 2.723
0 | 0.169 | 0.01176 | 0.004 | 14.4
0.5 | 0.238 | 0.01173 | 0.004 | 20.279
1 | 0.306 | 0.01169 | 0.004 | 26.151
1.5 | 0.373 | 0.01164 | 0.004 | 32.056
2 | 0.44 | 0.01172 | 0.004 | 37.575
2.5 | 0.507 | 0.01177 | 0.004 | 43.112
3 | 0.574 | 0.01247 | 0.003 | 46.02
3.5 | 0.64 | 0.00992 | 0.003 | 64.511
4 | 0.705 | 0.00962 | 0.003 | 73.335
4.5 | 0.77 | 0.00998 | 0.003 | 77.089
5 | 0.833 | 0.01078 | 0.003 | 77.299
5.5 | 0.896 | 0.0105 | 0.002 | 85.297
6 | 0.956 | 0.01042 | 0.002 | 91.799
6.5 | 1.015 | 0.01048 | 0.002 | 96.868
7 | 1.071 | 0.01161 | 0.002 | 92.227
7.5 | 1.123 | 0.0124 | 0.002 | 90.568
8 | 1.169 | 0.01339 | 0.001 | 87.304
8.5 | 1.203 | 0.01499 | 0.001 | 80.233
9 | 1.217 | 0.01814 | 0.001 | 67.089
9.5 | 1.197 | 0.02683 | 0.001 | 44.608
10 | 1.153 | 0.04222 | 0 | 27.313
10.5 | 1.051 | 0.05855 | 0 | 17.95
11 | 0.683 | 0.09412 | 0 | 7.253
11.5 | 0.707 | 0.10572 | 0 | 6.691
12 | 0.727 | 0.11375 | 0 | 6.391
12.5 | 0.754 | 0.1154 | 0 | 6.532
13 | 0.783 | 0.11988 | -0.001 | 6.53
13.5 | 0.812 | 0.12675 | -0.001 | 6.408
14 | 0.841 | 0.12862 | -0.001 | 6.535

## 56. Re 2M Mach 0.50 (2)
BIGFOIL.COM POLAR EXPORT
NACA32110
NACA32110 |  |  |  | Cl Max: | 1.5173 | at alpha= | 11.5 | deg
XFOIL ncrit=9 |  |  |  | L/D Max: | 105.245 | at alpha= | 7 | deg
Re: | 2000000 |  |  | Cd Min: | 0.0265 | at alpha= | 11.5 | deg
Mach: | 0.5 |  |  | Cl=0 at alpha= | -99 | deg
|  |  |  | @ Cl=0.1, Cd= | 0.0093
|  |  |  | @ Cl=0.4, Cd= | 0.0092194
|  |  |  | @ Cl=0.6, Cd= | 0.0075215
alpha (deg) | Cl | Cd | Cm | Cl/Cd
0 | 0.1801 | 0.0093 | 0.004 | 19.3656
0.5 | 0.2417 | 0.00913 | 0.0057 | 26.4732
1 | 0.305 | 0.00916 | 0.007 | 33.2969
1.5 | 0.3686 | 0.00916 | 0.0084 | 40.2402
2 | 0.432 | 0.00928 | 0.0097 | 46.5517
2.5 | 0.4963 | 0.00939 | 0.0111 | 52.8541
3.5 | 0.5865 | 0.00744 | 0.0212 | 78.8306
4 | 0.6809 | 0.00801 | 0.0168 | 85.0062
4.5 | 0.769 | 0.00845 | 0.0141 | 91.0059
5 | 0.853 | 0.00887 | 0.0123 | 96.1669
5.5 | 0.9325 | 0.0095 | 0.0117 | 98.1579
6 | 1.0129 | 0.01002 | 0.0114 | 101.0878
6.5 | 1.0979 | 0.01056 | 0.0106 | 103.9678
7 | 1.1819 | 0.01123 | 0.0105 | 105.2449
7.5 | 1.2377 | 0.0121 | 0.0155 | 102.2893
8 | 1.2894 | 0.01283 | 0.0218 | 100.4988
8.5 | 1.3398 | 0.01368 | 0.0284 | 97.9386
9 | 1.3887 | 0.01467 | 0.0354 | 94.6626
9.5 | 1.4287 | 0.0161 | 0.0433 | 88.7391
10 | 1.4603 | 0.01766 | 0.0522 | 82.6897
10.5 | 1.4876 | 0.01942 | 0.0608 | 76.6014
11 | 1.5117 | 0.02198 | 0.0675 | 68.7762
11.5 | 1.5173 | 0.0265 | 0.0712 | 57.2566

## 57. Re 3M Mach 0.00 (1)
BIGFOIL.COM POLAR EXPORT
NACA32110
NACA32110 |  |  |  | Cl Max: | 1.402 | at alpha= | 12.5 | deg
JavaFoil+Calcfoil stall+Eppler ext transition |  |  |  | L/D Max: | 122.137 | at alpha= | 10 | deg
Re: | 3000000 |  |  | Cd Min: | 0.00893 | at alpha= | 4 | deg
Mach: | 0 |  |  | Cl=0 at alpha= | -1.2458 | deg
|  |  |  | @ Cl=0.1, Cd= | 0.010101
|  |  |  | @ Cl=0.4, Cd= | 0.011123
|  |  |  | @ Cl=0.6, Cd= | 0.0091341
alpha (deg) | Cl | Cd | Cm | Cl/Cd
-15.5 | -0.416 | 0.11497 | 0.003 | -3.616
-15 | -0.43 | 0.10926 | 0.003 | -3.932
-14.5 | -0.443 | 0.10426 | 0.003 | -4.252
-14 | -0.457 | 0.09952 | 0.003 | -4.588
-13.5 | -0.469 | 0.09416 | 0.003 | -4.982
-13 | -0.481 | 0.08998 | 0.003 | -5.343
-12.5 | -0.491 | 0.08553 | 0.003 | -5.744
-12 | -0.5 | 0.08031 | 0.003 | -6.229
-11.5 | -0.507 | 0.07628 | 0.003 | -6.653
-11 | -0.513 | 0.07276 | 0.003 | -7.046
-10.5 | -0.515 | 0.06825 | 0.003 | -7.551
-10 | -0.515 | 0.06446 | 0.002 | -7.997
-9.5 | -0.512 | 0.06071 | 0.002 | -8.441
-9 | -0.505 | 0.05745 | 0.002 | -8.787
-8.5 | -0.493 | 0.05433 | 0.002 | -9.083
-8 | -0.479 | 0.05108 | 0.002 | -9.374
-7.5 | -0.461 | 0.04824 | 0.002 | -9.553
-7 | -0.439 | 0.04522 | 0.002 | -9.716
-6.5 | -0.414 | 0.04277 | 0.002 | -9.691
-6 | -0.386 | 0.04043 | 0.002 | -9.557
-5.5 | -0.355 | 0.03837 | 0.002 | -9.257
-5 | -0.321 | 0.03641 | 0.002 | -8.814
-4.5 | -0.284 | 0.0347 | 0.002 | -8.191
-4 | -0.245 | 0.03322 | 0.002 | -7.377
-3.5 | -0.204 | 0.03192 | 0.002 | -6.386
-3 | -0.161 | 0.03077 | 0.002 | -5.228
-2.5 | -0.116 | 0.02974 | 0.002 | -3.916
-2 | -0.071 | 0.02884 | 0.002 | -2.455
-1.5 | -0.03 | 0.00988 | 0.004 | -3.019
-1 | 0.029 | 0.00985 | 0.004 | 2.912
-0.5 | 0.088 | 0.00994 | 0.004 | 8.822
0 | 0.147 | 0.01073 | 0.004 | 13.706
0.5 | 0.206 | 0.01063 | 0.004 | 19.42
1 | 0.265 | 0.01061 | 0.004 | 25.027
1.5 | 0.324 | 0.01118 | 0.003 | 29.003
2 | 0.383 | 0.01114 | 0.003 | 34.392
2.5 | 0.442 | 0.01108 | 0.003 | 39.867
3 | 0.5 | 0.01104 | 0.003 | 45.272
3.5 | 0.558 | 0.00967 | 0.003 | 57.713
4 | 0.616 | 0.00893 | 0.003 | 68.997
4.5 | 0.674 | 0.00934 | 0.002 | 72.167
5 | 0.731 | 0.01012 | 0.002 | 72.265
5.5 | 0.788 | 0.01005 | 0.002 | 78.427
6 | 0.845 | 0.01096 | 0.002 | 77.074
6.5 | 0.901 | 0.01034 | 0.002 | 87.104
7 | 0.956 | 0.01022 | 0.002 | 93.567
7.5 | 1.011 | 0.00991 | 0.001 | 102.008
8 | 1.066 | 0.00993 | 0.001 | 107.35
8.5 | 1.119 | 0.00995 | 0.001 | 112.444
9 | 1.171 | 0.01064 | 0.001 | 110.095
9.5 | 1.222 | 0.0107 | 0.001 | 114.182
10 | 1.27 | 0.0104 | 0 | 122.137
10.5 | 1.31 | 0.01132 | 0 | 115.732
11 | 1.345 | 0.01199 | 0 | 112.172
11.5 | 1.373 | 0.01277 | 0 | 107.464
12 | 1.392 | 0.01383 | -0.001 | 100.636
12.5 | 1.402 | 0.01538 | -0.001 | 91.203
13 | 1.399 | 0.01824 | -0.001 | 76.675
13.5 | 1.293 | 0.04844 | -0.001 | 26.698
14 | 1.273 | 0.06024 | -0.001 | 21.126
14.5 | 1.258 | 0.06889 | -0.001 | 18.255
15 | 1.241 | 0.07654 | -0.001 | 16.214
15.5 | 1.221 | 0.08432 | -0.002 | 14.482
16 | 1.199 | 0.09175 | -0.002 | 13.063
16.5 | 1.172 | 0.09944 | -0.002 | 11.79
17 | 1.144 | 0.10693 | -0.002 | 10.699
17.5 | 1.113 | 0.11474 | -0.002 | 9.699

## 58. Re 3M Mach 0.00 (2)
BIGFOIL.COM POLAR EXPORT
NACA32110
NACA32110 |  |  |  | Cl Max: | 1.6724 | at alpha= | 17 | deg
XFOIL ncrit=9 |  |  |  | L/D Max: | 132.489 | at alpha= | 9.5 | deg
Re: | 3000000 |  |  | Cd Min: | 0.21427 | at alpha= | -20 | deg
Mach: | 0 |  |  | Cl=0 at alpha= | -1.3989 | deg
|  |  |  | @ Cl=0.1, Cd= | 0.0078577
|  |  |  | @ Cl=0.4, Cd= | 0.0081713
|  |  |  | @ Cl=0.6, Cd= | 0.0064781
alpha (deg) | Cl | Cd | Cm | Cl/Cd
-20 | -0.5687 | 0.21427 | 0.056 | -2.6541
-19.5 | -0.5558 | 0.20858 | 0.0524 | -2.6647
-19 | -0.5427 | 0.20293 | 0.0489 | -2.6743
-18.5 | -0.5298 | 0.19704 | 0.0454 | -2.6888
-18 | -0.5169 | 0.19089 | 0.0418 | -2.7078
-17.5 | -0.5054 | 0.18436 | 0.0379 | -2.7414
-17 | -0.4935 | 0.17834 | 0.0342 | -2.7672
-16.5 | -0.4814 | 0.17258 | 0.0305 | -2.7894
-16 | -0.4697 | 0.16684 | 0.0268 | -2.8153
-15.5 | -0.4604 | 0.16081 | 0.0232 | -2.863
-15 | -0.4485 | 0.15585 | 0.0197 | -2.8778
-14.5 | -0.4377 | 0.15114 | 0.0163 | -2.896
-14 | -0.431 | 0.14726 | 0.0126 | -2.9268
-13.5 | -0.4215 | 0.14138 | 0.0093 | -2.9813
-13 | -0.4121 | 0.13462 | 0.0061 | -3.0612
-12.5 | -0.4055 | 0.12713 | 0.0028 | -3.1896
-12 | -0.4022 | 0.11875 | -0.0005 | -3.3869
-11.5 | -0.3983 | 0.11082 | -0.0034 | -3.5941
-11 | -0.3965 | 0.10258 | -0.0061 | -3.8653
-10.5 | -0.4059 | 0.09211 | -0.0092 | -4.4067
-10 | -0.4082 | 0.08372 | -0.0117 | -4.8758
-9.5 | -0.4142 | 0.07503 | -0.0145 | -5.5205
-9 | -0.4297 | 0.06486 | -0.0195 | -6.625
-8.5 | -0.5671 | 0.06303 | -0.0215 | -8.9973
-8 | -0.5649 | 0.05712 | -0.0195 | -9.8897
-7.5 | -0.5557 | 0.05224 | -0.0161 | -10.6374
-6.5 | -0.5289 | 0.01171 | -0.0092 | -45.1665
-6 | -0.4577 | 0.01032 | -0.0127 | -44.3508
-5.5 | -0.4074 | 0.00974 | -0.0112 | -41.8275
-5 | -0.3637 | 0.00921 | -0.0084 | -39.4897
-4.5 | -0.3165 | 0.00888 | -0.0063 | -35.6419
-4 | -0.2661 | 0.00858 | -0.005 | -31.014
-3.5 | -0.2178 | 0.00805 | -0.0033 | -27.0559
-3 | -0.1659 | 0.008 | -0.0023 | -20.7375
-2.5 | -0.114 | 0.00789 | -0.0012 | -14.4487
-2 | -0.0619 | 0.00781 | -0.0002 | -7.9257
-1.5 | -0.0107 | 0.0077 | 0.0009 | -1.3896
-1 | 0.0422 | 0.0078 | 0.0017 | 5.4103
-0.5 | 0.0949 | 0.00785 | 0.0025 | 12.0892
0 | 0.1482 | 0.00793 | 0.0032 | 18.6885
0.5 | 0.2018 | 0.00799 | 0.0038 | 25.2566
1 | 0.2561 | 0.00805 | 0.0043 | 31.8137
1.5 | 0.3103 | 0.0081 | 0.0049 | 38.3086
2 | 0.3651 | 0.00812 | 0.0053 | 44.9631
2.5 | 0.4195 | 0.0082 | 0.0057 | 51.1585
3 | 0.4535 | 0.00657 | 0.0098 | 69.0259
3.5 | 0.4947 | 0.00613 | 0.0133 | 80.7015
4 | 0.5565 | 0.00627 | 0.0122 | 88.756
4.5 | 0.6234 | 0.00659 | 0.0098 | 94.5979
5 | 0.6926 | 0.00683 | 0.0068 | 101.4056
5.5 | 0.7576 | 0.00703 | 0.0047 | 107.7667
6 | 0.8207 | 0.00728 | 0.003 | 112.7335
6.5 | 0.8799 | 0.00762 | 0.0021 | 115.4724
7 | 0.9437 | 0.00786 | 0.0002 | 120.0636
7.5 | 1.0078 | 0.00808 | -0.0019 | 124.7277
8 | 1.0704 | 0.00838 | -0.0037 | 127.7327
8.5 | 1.1317 | 0.00878 | -0.0053 | 128.8952
9 | 1.1897 | 0.00903 | -0.0061 | 131.7497
9.5 | 1.2348 | 0.00932 | -0.0042 | 132.4893
10 | 1.2786 | 0.00973 | -0.0021 | 131.408
10.5 | 1.3226 | 0.01012 | 0 | 130.6917
11 | 1.3662 | 0.01057 | 0.002 | 129.2526
11.5 | 1.4094 | 0.01107 | 0.004 | 127.3171
12 | 1.4523 | 0.0116 | 0.006 | 125.1983
12.5 | 1.4937 | 0.01224 | 0.0081 | 122.0343
13 | 1.5329 | 0.01307 | 0.0105 | 117.2839
13.5 | 1.5686 | 0.01415 | 0.0132 | 110.8551
14 | 1.5983 | 0.01561 | 0.0166 | 102.3895
14.5 | 1.6223 | 0.01732 | 0.0207 | 93.6663
15 | 1.6405 | 0.01895 | 0.0256 | 86.5699
15.5 | 1.6519 | 0.02073 | 0.031 | 79.6864
16 | 1.6616 | 0.02298 | 0.0352 | 72.3064
16.5 | 1.6702 | 0.02569 | 0.0381 | 65.0136
17 | 1.6724 | 0.02948 | 0.0396 | 56.73
17.5 | 1.6683 | 0.03472 | 0.0391 | 48.0501
18 | 1.6512 | 0.0425 | 0.0361 | 38.8518
18.5 | 1.6109 | 0.05453 | 0.0299 | 29.5415
19 | 1.5343 | 0.07289 | 0.0202 | 21.0495
19.5 | 1.3656 | 0.10723 | 0.0027 | 12.7352
20 | 1.2361 | 0.13731 | -0.0133 | 9.0023

## 59. Re 3M Mach 0.10 (1)
BIGFOIL.COM POLAR EXPORT
NACA32110
NACA32110 |  |  |  | Cl Max: | 1.397 | at alpha= | 12.5 | deg
JavaFoil+Calcfoil stall+Eppler ext transition |  |  |  | L/D Max: | 120.969 | at alpha= | 10 | deg
Re: | 3000000 |  |  | Cd Min: | 0.00893 | at alpha= | 3.5 | deg
Mach: | 0.1 |  |  | Cl=0 at alpha= | -1.2458 | deg
|  |  |  | @ Cl=0.1, Cd= | 0.010116
|  |  |  | @ Cl=0.4, Cd= | 0.01114
|  |  |  | @ Cl=0.6, Cd= | 0.00893
alpha (deg) | Cl | Cd | Cm | Cl/Cd
-15 | -0.388 | 0.11015 | 0.003 | -3.522
-14.5 | -0.404 | 0.10514 | 0.003 | -3.843
-14 | -0.42 | 0.09929 | 0.003 | -4.227
-13.5 | -0.435 | 0.09531 | 0.003 | -4.563
-13 | -0.449 | 0.09021 | 0.003 | -4.982
-12.5 | -0.463 | 0.08555 | 0.003 | -5.409
-12 | -0.475 | 0.08134 | 0.003 | -5.835
-11.5 | -0.485 | 0.07713 | 0.003 | -6.286
-11 | -0.493 | 0.07238 | 0.003 | -6.81
-10.5 | -0.499 | 0.06916 | 0.003 | -7.208
-10 | -0.501 | 0.06481 | 0.002 | -7.733
-9.5 | -0.501 | 0.0614 | 0.002 | -8.157
-9 | -0.495 | 0.05766 | 0.002 | -8.591
-8.5 | -0.486 | 0.05463 | 0.002 | -8.9
-8 | -0.473 | 0.05136 | 0.002 | -9.217
-7.5 | -0.457 | 0.04863 | 0.002 | -9.394
-7 | -0.437 | 0.04545 | 0.002 | -9.61
-6.5 | -0.413 | 0.04303 | 0.002 | -9.593
-6 | -0.386 | 0.04063 | 0.002 | -9.49
-5.5 | -0.355 | 0.03845 | 0.002 | -9.232
-5 | -0.321 | 0.03647 | 0.002 | -8.809
-4.5 | -0.285 | 0.03483 | 0.002 | -8.176
-4 | -0.246 | 0.03332 | 0.002 | -7.375
-3.5 | -0.205 | 0.03199 | 0.002 | -6.392
-3 | -0.162 | 0.0308 | 0.002 | -5.244
-2.5 | -0.117 | 0.0298 | 0.002 | -3.923
-2 | -0.071 | 0.02891 | 0.002 | -2.46
-1.5 | -0.03 | 0.00988 | 0.004 | -3.033
-1 | 0.029 | 0.00994 | 0.004 | 2.9
-0.5 | 0.088 | 0.00995 | 0.004 | 8.859
0 | 0.148 | 0.01078 | 0.004 | 13.721
0.5 | 0.207 | 0.01066 | 0.004 | 19.457
1 | 0.267 | 0.01063 | 0.004 | 25.083
1.5 | 0.326 | 0.0112 | 0.003 | 29.096
2 | 0.385 | 0.01114 | 0.003 | 34.546
2.5 | 0.444 | 0.01114 | 0.003 | 39.829
3 | 0.502 | 0.01113 | 0.003 | 45.123
3.5 | 0.561 | 0.00893 | 0.003 | 62.828
4 | 0.619 | 0.00893 | 0.003 | 69.316
4.5 | 0.677 | 0.00936 | 0.002 | 72.314
5 | 0.735 | 0.01021 | 0.002 | 71.939
5.5 | 0.792 | 0.01014 | 0.002 | 78.073
6 | 0.849 | 0.01098 | 0.002 | 77.253
6.5 | 0.905 | 0.01042 | 0.002 | 86.86
7 | 0.961 | 0.0103 | 0.002 | 93.312
7.5 | 1.016 | 0.01 | 0.001 | 101.573
8 | 1.07 | 0.01002 | 0.001 | 106.831
8.5 | 1.123 | 0.01078 | 0.001 | 104.245
9 | 1.176 | 0.01076 | 0.001 | 109.268
9.5 | 1.226 | 0.01037 | 0.001 | 118.296
10 | 1.274 | 0.01053 | 0 | 120.969
10.5 | 1.313 | 0.01146 | 0 | 114.591
11 | 1.348 | 0.01217 | 0 | 110.746
11.5 | 1.373 | 0.01299 | 0 | 105.689
12 | 1.39 | 0.01419 | -0.001 | 97.993
12.5 | 1.397 | 0.01599 | -0.001 | 87.357
13 | 1.388 | 0.01945 | -0.001 | 71.371
13.5 | 1.276 | 0.05366 | -0.001 | 23.777
14 | 1.259 | 0.06362 | -0.001 | 19.783
14.5 | 1.242 | 0.07155 | -0.001 | 17.365
15 | 1.223 | 0.07952 | -0.001 | 15.375
15.5 | 1.2 | 0.08707 | -0.002 | 13.778
16 | 1.173 | 0.09478 | -0.002 | 12.374
16.5 | 1.143 | 0.10228 | -0.002 | 11.175
17 | 1.11 | 0.11008 | -0.002 | 10.081
17.5 | 1.074 | 0.1179 | -0.002 | 9.109

## 60. Re 3M Mach 0.10 (2)
BIGFOIL.COM POLAR EXPORT
NACA32110
NACA32110 |  |  |  | Cl Max: | 1.6627 | at alpha= | 16.5 | deg
XFOIL ncrit=9 |  |  |  | L/D Max: | 132.125 | at alpha= | 9.5 | deg
Re: | 3000000 |  |  | Cd Min: | 0.23785 | at alpha= | -20 | deg
Mach: | 0.1 |  |  | Cl=0 at alpha= | -1.4002 | deg
|  |  |  | @ Cl=0.1, Cd= | 0.0078949
|  |  |  | @ Cl=0.4, Cd= | 0.0081838
|  |  |  | @ Cl=0.6, Cd= | 0.0064883
alpha (deg) | Cl | Cd | Cm | Cl/Cd
-20 | -0.7353 | 0.23785 | 0.0606 | -3.0914
-19.5 | -0.7187 | 0.23221 | 0.0571 | -3.095
-19 | -0.7024 | 0.22621 | 0.0536 | -3.1051
-18.5 | -0.6863 | 0.2202 | 0.0503 | -3.1167
-18 | -0.6704 | 0.21388 | 0.047 | -3.1345
-17.5 | -0.6545 | 0.20701 | 0.0437 | -3.1617
-17 | -0.6397 | 0.19932 | 0.0401 | -3.2094
-16.5 | -0.6256 | 0.19234 | 0.0369 | -3.2526
-16 | -0.6119 | 0.18548 | 0.0339 | -3.299
-15.5 | -0.5987 | 0.17862 | 0.0309 | -3.3518
-15 | -0.5898 | 0.17035 | 0.0278 | -3.4623
-14.5 | -0.5777 | 0.16393 | 0.0253 | -3.5241
-14 | -0.5649 | 0.15787 | 0.0228 | -3.5783
-13.5 | -0.5542 | 0.15079 | 0.0201 | -3.6753
-13 | -0.5426 | 0.14441 | 0.0177 | -3.7574
-12.5 | -0.5332 | 0.13711 | 0.0149 | -3.8888
-12 | -0.5235 | 0.12958 | 0.0121 | -4.04
-11.5 | -0.5185 | 0.12051 | 0.0084 | -4.3025
-11 | -0.513 | 0.11241 | 0.0051 | -4.5637
-10.5 | -0.5083 | 0.10426 | 0.0015 | -4.8753
-10 | -0.5051 | 0.09597 | -0.0025 | -5.2631
-9.5 | -0.5049 | 0.08707 | -0.0075 | -5.7988
-8.5 | -0.5596 | 0.06424 | -0.0217 | -8.7111
-8 | -0.5592 | 0.05816 | -0.0201 | -9.6149
-7.5 | -0.5516 | 0.05309 | -0.0169 | -10.3899
-5.5 | -0.4078 | 0.01061 | -0.0119 | -38.4354
-5 | -0.3644 | 0.00961 | -0.009 | -37.9188
-4.5 | -0.3173 | 0.00908 | -0.0068 | -34.9449
-4 | -0.2672 | 0.00868 | -0.0053 | -30.7834
-3.5 | -0.2187 | 0.00811 | -0.0035 | -26.9667
-3 | -0.1665 | 0.00805 | -0.0024 | -20.6832
-2.5 | -0.1144 | 0.00794 | -0.0014 | -14.4081
-2 | -0.0621 | 0.00784 | -0.0003 | -7.9209
-1.5 | -0.0106 | 0.00772 | 0.0009 | -1.3731
-1 | 0.0425 | 0.00782 | 0.0017 | 5.4348
-0.5 | 0.0956 | 0.00789 | 0.0025 | 12.1166
0 | 0.1491 | 0.00795 | 0.0032 | 18.7547
0.5 | 0.203 | 0.00801 | 0.0039 | 25.3433
1 | 0.2577 | 0.00806 | 0.0044 | 31.9727
1.5 | 0.3123 | 0.00811 | 0.0049 | 38.508
2 | 0.3673 | 0.00813 | 0.0054 | 45.1784
2.5 | 0.422 | 0.00822 | 0.0058 | 51.3382
3 | 0.4566 | 0.0066 | 0.0099 | 69.1818
3.5 | 0.4977 | 0.00615 | 0.0135 | 80.9268
4 | 0.5595 | 0.00629 | 0.0125 | 88.9507
4.5 | 0.6269 | 0.00662 | 0.0101 | 94.6979
5 | 0.6969 | 0.00685 | 0.0071 | 101.7372
5.5 | 0.7624 | 0.00706 | 0.005 | 107.9887
6 | 0.8259 | 0.00733 | 0.0033 | 112.6739
6.5 | 0.8856 | 0.00768 | 0.0025 | 115.3125
7 | 0.9502 | 0.00789 | 0.0005 | 120.4309
7.5 | 1.0148 | 0.00813 | -0.0014 | 124.8216
8 | 1.0779 | 0.00845 | -0.0032 | 127.5621
8.5 | 1.14 | 0.00883 | -0.0048 | 129.1053
9 | 1.198 | 0.0091 | -0.0054 | 131.6484
9.5 | 1.2433 | 0.00941 | -0.0033 | 132.1254
10 | 1.2873 | 0.00985 | -0.001 | 130.6904
10.5 | 1.3322 | 0.01022 | 0.0011 | 130.3523
11 | 1.3758 | 0.01071 | 0.0033 | 128.4594
11.5 | 1.4199 | 0.01119 | 0.0054 | 126.8901
12 | 1.4625 | 0.01179 | 0.0076 | 124.0458
12.5 | 1.5045 | 0.01245 | 0.0098 | 120.8434
13 | 1.5438 | 0.01332 | 0.0124 | 115.9009
13.5 | 1.577 | 0.01461 | 0.0156 | 107.9398
14 | 1.6057 | 0.01615 | 0.0193 | 99.4241
14.5 | 1.6281 | 0.01793 | 0.0237 | 90.8031
15 | 1.6387 | 0.01976 | 0.0299 | 82.9302
15.5 | 1.6503 | 0.02176 | 0.0348 | 75.841
16 | 1.6575 | 0.02441 | 0.0386 | 67.9025
16.5 | 1.6627 | 0.02774 | 0.0408 | 59.9387
17 | 1.6601 | 0.03254 | 0.0411 | 51.0172
17.5 | 1.6495 | 0.03925 | 0.039 | 42.0255
18 | 1.6165 | 0.04997 | 0.0337 | 32.3494
18.5 | 1.548 | 0.06682 | 0.0245 | 23.1667
19 | 1.4058 | 0.096 | 0.0094 | 14.6438
19.5 | 1.2638 | 0.12704 | -0.007 | 9.948
20 | 1.1967 | 0.14676 | -0.0179 | 8.1541

## 61. Re 3M Mach 0.25 (1)
BIGFOIL.COM POLAR EXPORT
NACA32110
NACA32110 |  |  |  | Cl Max: | 1.367 | at alpha= | 11.5 | deg
JavaFoil+Calcfoil stall+Eppler ext transition |  |  |  | L/D Max: | 122.277 | at alpha= | 9.5 | deg
Re: | 3000000 |  |  | Cd Min: | 0.00885 | at alpha= | 3.5 | deg
Mach: | 0.25 |  |  | Cl=0 at alpha= | -1.2727 | deg
|  |  |  | @ Cl=0.1, Cd= | 0.010932
|  |  |  | @ Cl=0.4, Cd= | 0.011356
|  |  |  | @ Cl=0.6, Cd= | 0.0089842
alpha (deg) | Cl | Cd | Cm | Cl/Cd
-13 | -0.078 | 0.09154 | 0.003 | -0.855
-12.5 | -0.18 | 0.08735 | 0.003 | -2.06
-12 | -0.232 | 0.08281 | 0.003 | -2.798
-11.5 | -0.275 | 0.07928 | 0.003 | -3.473
-11 | -0.314 | 0.07421 | 0.003 | -4.228
-10.5 | -0.347 | 0.07011 | 0.003 | -4.954
-10 | -0.376 | 0.06592 | 0.003 | -5.703
-9.5 | -0.399 | 0.0622 | 0.003 | -6.415
-9 | -0.414 | 0.05898 | 0.003 | -7.02
-8.5 | -0.423 | 0.05586 | 0.002 | -7.567
-8 | -0.425 | 0.05286 | 0.002 | -8.048
-7.5 | -0.422 | 0.0497 | 0.002 | -8.493
-7 | -0.413 | 0.04687 | 0.002 | -8.805
-6.5 | -0.397 | 0.0442 | 0.002 | -8.992
-6 | -0.377 | 0.04169 | 0.002 | -9.039
-5.5 | -0.351 | 0.03935 | 0.002 | -8.923
-5 | -0.321 | 0.03732 | 0.002 | -8.594
-4.5 | -0.287 | 0.03539 | 0.002 | -8.095
-4 | -0.249 | 0.03376 | 0.002 | -7.366
-3.5 | -0.208 | 0.03242 | 0.002 | -6.413
-3 | -0.165 | 0.03119 | 0.002 | -5.279
-2.5 | -0.12 | 0.03015 | 0.002 | -3.965
-2 | -0.073 | 0.02927 | 0.002 | -2.486
-1.5 | -0.025 | 0.02826 | 0.002 | -0.881
-1 | 0.03 | 0.0101 | 0.004 | 2.928
-0.5 | 0.091 | 0.01093 | 0.004 | 8.283
0 | 0.152 | 0.01094 | 0.004 | 13.881
0.5 | 0.213 | 0.01081 | 0.004 | 19.714
1 | 0.274 | 0.01081 | 0.004 | 25.339
1.5 | 0.335 | 0.01081 | 0.004 | 30.974
2 | 0.395 | 0.01136 | 0.003 | 34.787
2.5 | 0.456 | 0.01131 | 0.003 | 40.303
3 | 0.516 | 0.01132 | 0.003 | 45.55
3.5 | 0.576 | 0.00885 | 0.003 | 65.074
4 | 0.635 | 0.00918 | 0.003 | 69.205
4.5 | 0.695 | 0.00965 | 0.003 | 71.982
5 | 0.754 | 0.00975 | 0.002 | 77.272
5.5 | 0.812 | 0.0098 | 0.002 | 82.867
6 | 0.87 | 0.01143 | 0.002 | 76.095
6.5 | 0.927 | 0.01082 | 0.002 | 85.711
7 | 0.984 | 0.0107 | 0.002 | 91.938
7.5 | 1.04 | 0.01043 | 0.001 | 99.639
8 | 1.094 | 0.01037 | 0.001 | 105.578
8.5 | 1.148 | 0.01038 | 0.001 | 110.552
9 | 1.2 | 0.01048 | 0.001 | 114.436
9.5 | 1.249 | 0.01022 | 0.001 | 122.277
10 | 1.295 | 0.01164 | 0 | 111.325
10.5 | 1.329 | 0.01241 | 0 | 107.069
11 | 1.355 | 0.01339 | 0 | 101.178
11.5 | 1.367 | 0.0148 | 0 | 92.37
12 | 1.363 | 0.01732 | -0.001 | 78.731
12.5 | 1.341 | 0.02234 | -0.001 | 60.011
13 | 1.221 | 0.06017 | -0.001 | 20.3
13.5 | 1.199 | 0.06994 | -0.001 | 17.142
14 | 1.168 | 0.07835 | -0.001 | 14.903
14.5 | 1.129 | 0.08653 | -0.001 | 13.042
15 | 1.081 | 0.09488 | -0.001 | 11.393
15.5 | 1.025 | 0.10315 | -0.002 | 9.941
16 | 0.962 | 0.11205 | -0.002 | 8.585
16.5 | 0.891 | 0.1212 | -0.002 | 7.354

## 62. Re 3M Mach 0.25 (2)
BIGFOIL.COM POLAR EXPORT
NACA32110
NACA32110 |  |  |  | Cl Max: | 1.6312 | at alpha= | 15 | deg
XFOIL ncrit=9 |  |  |  | L/D Max: | 130.525 | at alpha= | 9 | deg
Re: | 3000000 |  |  | Cd Min: | 0.17503 | at alpha= | 20 | deg
Mach: | 0.25 |  |  | Cl=0 at alpha= | -1.4052 | deg
|  |  |  | @ Cl=0.1, Cd= | 0.00805
|  |  |  | @ Cl=0.4, Cd= | 0.0082428
|  |  |  | @ Cl=0.6, Cd= | 0.0065251
alpha (deg) | Cl | Cd | Cm | Cl/Cd
-5 | -0.3414 | 0.02552 | -0.0189 | -13.3777
-4.5 | -0.3047 | 0.0206 | -0.014 | -14.7913
-3.5 | -0.2188 | 0.00914 | -0.0057 | -23.9387
-3 | -0.1698 | 0.00839 | -0.0035 | -20.2384
-2.5 | -0.116 | 0.00826 | -0.0022 | -14.0436
-2 | -0.063 | 0.00804 | -0.0008 | -7.8358
-1.5 | -0.0103 | 0.00789 | 0.0006 | -1.3054
-1 | 0.044 | 0.00795 | 0.0017 | 5.5346
-0.5 | 0.0991 | 0.00805 | 0.0026 | 12.3106
0 | 0.1539 | 0.00805 | 0.0035 | 19.118
0.5 | 0.2099 | 0.00813 | 0.0042 | 25.818
1 | 0.2661 | 0.00814 | 0.0049 | 32.6904
1.5 | 0.3228 | 0.00815 | 0.0055 | 39.6074
2 | 0.3794 | 0.00821 | 0.006 | 46.2119
2.5 | 0.436 | 0.0083 | 0.0066 | 52.5301
3 | 0.4737 | 0.00677 | 0.0104 | 69.9705
3.5 | 0.5142 | 0.00625 | 0.0147 | 82.272
4 | 0.5762 | 0.00642 | 0.0142 | 89.7508
4.5 | 0.6464 | 0.00673 | 0.0119 | 96.0475
5 | 0.7207 | 0.00697 | 0.0087 | 103.4003
5.5 | 0.789 | 0.00723 | 0.0067 | 109.1286
6 | 0.8552 | 0.00758 | 0.0052 | 112.8232
6.5 | 0.9186 | 0.00786 | 0.0045 | 116.8702
7 | 0.9862 | 0.00812 | 0.0028 | 121.4532
7.5 | 1.054 | 0.00845 | 0.0011 | 124.7337
8 | 1.1201 | 0.00889 | -0.0002 | 125.9955
8.5 | 1.1869 | 0.00918 | -0.0016 | 129.2919
9 | 1.2439 | 0.00953 | -0.0008 | 130.5247
9.5 | 1.2901 | 0.01 | 0.0021 | 129.01
10 | 1.337 | 0.01045 | 0.005 | 127.9426
10.5 | 1.385 | 0.01085 | 0.0077 | 127.6498
11 | 1.4306 | 0.01146 | 0.0108 | 124.8342
11.5 | 1.477 | 0.01204 | 0.0137 | 122.6744
12 | 1.5214 | 0.01278 | 0.0169 | 119.0454
12.5 | 1.5626 | 0.01376 | 0.0204 | 113.561
13 | 1.5969 | 0.01517 | 0.0246 | 105.267
14 | 1.6236 | 0.01956 | 0.0379 | 83.0061
14.5 | 1.6294 | 0.02215 | 0.0439 | 73.5621
15 | 1.6312 | 0.0256 | 0.0478 | 63.7188
15.5 | 1.6275 | 0.03042 | 0.0491 | 53.501
16 | 1.607 | 0.03832 | 0.0466 | 41.9363
16.5 | 1.5682 | 0.0501 | 0.04 | 31.3014
17 | 1.4913 | 0.06795 | 0.0296 | 21.947
17.5 | 1.3661 | 0.09282 | 0.0161 | 14.7177
18 | 1.2602 | 0.11595 | 0.0032 | 10.8685
18.5 | 1.1923 | 0.13465 | -0.0076 | 8.8548
19 | 1.1514 | 0.14963 | -0.0162 | 7.695
19.5 | 1.1269 | 0.16223 | -0.0238 | 6.9463
20 | 1.1043 | 0.17503 | -0.0317 | 6.3092

## 63. Re 3M Mach 0.50 (1)
BIGFOIL.COM POLAR EXPORT
NACA32110
NACA32110 |  |  |  | Cl Max: | 1.233 | at alpha= | 9 | deg
JavaFoil+Calcfoil stall+Eppler ext transition |  |  |  | L/D Max: | 108.999 | at alpha= | 7 | deg
Re: | 3000000 |  |  | Cd Min: | 0.00928 | at alpha= | 3.5 | deg
Mach: | 0.5 |  |  | Cl=0 at alpha= | -1.2453 | deg
|  |  |  | @ Cl=0.1, Cd= | 0.012013
|  |  |  | @ Cl=0.4, Cd= | 0.011652
|  |  |  | @ Cl=0.6, Cd= | 0.010741
alpha (deg) | Cl | Cd | Cm | Cl/Cd
-20 | -0.971 | 0.15541 | 0.004 | -6.248
-19.5 | -0.946 | 0.1453 | 0.004 | -6.511
-19 | -0.921 | 0.13704 | 0.004 | -6.721
-18.5 | -0.896 | 0.12971 | 0.004 | -6.908
-18 | -0.87 | 0.13959 | 0.004 | -6.232
-17.5 | -0.845 | 0.1271 | 0.004 | -6.645
-17 | -0.82 | 0.11866 | 0.004 | -6.909
-16.5 | -0.795 | 0.11121 | 0.004 | -7.147
-16 | -0.77 | 0.10527 | 0.004 | -7.313
-15.5 | -0.744 | 0.11083 | 0.004 | -6.711
-15 | -0.719 | 0.10212 | 0.004 | -7.036
-14.5 | -0.693 | 0.09474 | 0.004 | -7.317
-14 | -0.668 | 0.08894 | 0.004 | -7.509
-13.5 | -0.642 | 0.09758 | 0.003 | -6.578
-13 | -0.616 | 0.08667 | 0.003 | -7.11
-12.5 | -0.591 | 0.08006 | 0.003 | -7.378
-12 | -0.565 | 0.07421 | 0.003 | -7.614
-11.5 | -0.539 | 0.08712 | 0.003 | -6.188
-11 | -0.513 | 0.0727 | 0.003 | -7.061
-10.5 | -0.487 | 0.06597 | 0.003 | -7.39
-10 | -0.462 | 0.06139 | 0.003 | -7.519
-9.5 | -0.436 | 0.05991 | 0.003 | -7.271
-9 | -0.41 | 0.05678 | 0.003 | -7.212
-8.5 | -0.384 | 0.05269 | 0.003 | -7.279
-8 | -0.357 | 0.05021 | 0.003 | -7.118
-7.5 | -0.331 | 0.04877 | 0.003 | -6.791
-7 | -0.305 | 0.04584 | 0.003 | -6.653
-6.5 | -0.279 | 0.04287 | 0.003 | -6.502
-6 | -0.252 | 0.04296 | 0.003 | -5.875
-5.5 | -0.226 | 0.04007 | 0.003 | -5.64
-5 | -0.2 | 0.03902 | 0.003 | -5.116
-4.5 | -0.173 | 0.03705 | 0.002 | -4.674
-4 | -0.199 | 0.03623 | 0.002 | -5.489
-3.5 | -0.205 | 0.03479 | 0.002 | -5.884
-3 | -0.172 | 0.03311 | 0.002 | -5.196
-2.5 | -0.128 | 0.03164 | 0.002 | -4.061
-2 | -0.079 | 0.0306 | 0.002 | -2.596
-1.5 | -0.027 | 0.02987 | 0.002 | -0.915
-1 | 0.026 | 0.02925 | 0.002 | 0.905
-0.5 | 0.101 | 0.01178 | 0.005 | 8.557
0 | 0.169 | 0.01167 | 0.004 | 14.513
0.5 | 0.238 | 0.01097 | 0.004 | 21.682
1 | 0.306 | 0.0109 | 0.004 | 28.031
1.5 | 0.373 | 0.01164 | 0.004 | 32.074
2 | 0.44 | 0.01167 | 0.004 | 37.75
2.5 | 0.507 | 0.01164 | 0.004 | 43.585
3 | 0.574 | 0.01169 | 0.003 | 49.103
3.5 | 0.64 | 0.00928 | 0.003 | 68.922
4 | 0.705 | 0.00952 | 0.003 | 74.065
4.5 | 0.77 | 0.01002 | 0.003 | 76.842
5 | 0.834 | 0.01007 | 0.003 | 82.79
5.5 | 0.896 | 0.01026 | 0.002 | 87.29
6 | 0.957 | 0.01006 | 0.002 | 95.135
6.5 | 1.016 | 0.01011 | 0.002 | 100.522
7 | 1.073 | 0.00984 | 0.002 | 108.999
7.5 | 1.126 | 0.01143 | 0.002 | 98.44
8 | 1.173 | 0.01232 | 0.001 | 95.181
8.5 | 1.211 | 0.01358 | 0.001 | 89.206
9 | 1.233 | 0.01585 | 0.001 | 77.792
9.5 | 1.223 | 0.02158 | 0.001 | 56.698
10 | 1.175 | 0.0355 | 0 | 33.101
10.5 | 1.06 | 0.05374 | 0 | 19.73
11 | 0.683 | 0.0897 | 0 | 7.619
11.5 | 0.709 | 0.09899 | 0 | 7.163
12 | 0.733 | 0.10476 | 0 | 6.995
12.5 | 0.754 | 0.10573 | 0 | 7.132
13 | 0.783 | 0.11337 | -0.001 | 6.908
13.5 | 0.813 | 0.11605 | -0.001 | 7.002
14 | 0.841 | 0.11909 | -0.001 | 7.063

## 64. Re 3M Mach 0.50 (2)
BIGFOIL.COM POLAR EXPORT
NACA32110
NACA32110 |  |  |  | Cl Max: | 1.6793 | at alpha= | 11.5 | deg
XFOIL ncrit=9 |  |  |  | L/D Max: | 120.472 | at alpha= | 8 | deg
Re: | 3000000 |  |  | Cd Min: | 0.01832 | at alpha= | 11.5 | deg
Mach: | 0.5 |  |  | Cl=0 at alpha= | -99 | deg
|  |  |  | @ Cl=0.1, Cd= | 0.00846
|  |  |  | @ Cl=0.4, Cd= | 0.0084978
|  |  |  | @ Cl=0.6, Cd= | 0.0068746
alpha (deg) | Cl | Cd | Cm | Cl/Cd
0 | 0.1776 | 0.00846 | 0.0045 | 20.9929
0.5 | 0.2413 | 0.00841 | 0.0058 | 28.692
1 | 0.3053 | 0.0084 | 0.0071 | 36.3452
1.5 | 0.3697 | 0.00847 | 0.0082 | 43.6482
2 | 0.435 | 0.00853 | 0.0093 | 50.9965
2.5 | 0.5 | 0.00862 | 0.0105 | 58.0046
3 | 0.5531 | 0.00792 | 0.0136 | 69.8359
3.5 | 0.5897 | 0.00686 | 0.0206 | 85.9621
4 | 0.6602 | 0.00696 | 0.0213 | 94.8563
4.5 | 0.7473 | 0.00735 | 0.0187 | 101.6735
5 | 0.8299 | 0.00784 | 0.0172 | 105.8546
5.5 | 0.9128 | 0.00821 | 0.0161 | 111.1815
6 | 0.994 | 0.00864 | 0.0157 | 115.0463
6.5 | 1.0715 | 0.00917 | 0.0164 | 116.8484
7 | 1.1564 | 0.00975 | 0.0161 | 118.6051
7.5 | 1.2413 | 0.01034 | 0.0164 | 120.0484
8 | 1.3264 | 0.01101 | 0.0172 | 120.4723
8.5 | 1.3822 | 0.01186 | 0.0233 | 116.543
9 | 1.4364 | 0.01261 | 0.0302 | 113.9096
9.5 | 1.4894 | 0.0135 | 0.0374 | 110.3259
10 | 1.5406 | 0.01456 | 0.0451 | 105.8104
10.5 | 1.584 | 0.01599 | 0.0535 | 99.0619
11 | 1.6238 | 0.0172 | 0.0628 | 94.407
11.5 | 1.6793 | 0.01832 | 0.0705 | 91.6648

## 65. Re 4M Mach 0.00 (1)
BIGFOIL.COM POLAR EXPORT
NACA32110
NACA32110 |  |  |  | Cl Max: | 1.407 | at alpha= | 12.5 | deg
JavaFoil+Calcfoil stall+Eppler ext transition |  |  |  | L/D Max: | 130.69 | at alpha= | 10.5 | deg
Re: | 4000000 |  |  | Cd Min: | 0.00929 | at alpha= | 4 | deg
Mach: | 0 |  |  | Cl=0 at alpha= | -1.2458 | deg
|  |  |  | @ Cl=0.1, Cd= | 0.010326
|  |  |  | @ Cl=0.4, Cd= | 0.010651
|  |  |  | @ Cl=0.6, Cd= | 0.0093148
alpha (deg) | Cl | Cd | Cm | Cl/Cd
-15.5 | -0.416 | 0.11193 | 0.003 | -3.715
-15 | -0.43 | 0.10749 | 0.003 | -3.998
-14.5 | -0.443 | 0.10225 | 0.003 | -4.337
-14 | -0.457 | 0.0973 | 0.003 | -4.694
-13.5 | -0.469 | 0.09212 | 0.003 | -5.094
-13 | -0.481 | 0.08767 | 0.003 | -5.486
-12.5 | -0.491 | 0.08319 | 0.003 | -5.907
-12 | -0.5 | 0.07961 | 0.003 | -6.287
-11.5 | -0.508 | 0.07501 | 0.003 | -6.769
-11 | -0.513 | 0.07097 | 0.003 | -7.226
-10.5 | -0.516 | 0.06698 | 0.003 | -7.698
-10 | -0.516 | 0.06318 | 0.003 | -8.161
-9.5 | -0.513 | 0.0597 | 0.003 | -8.588
-9 | -0.505 | 0.0566 | 0.002 | -8.922
-8.5 | -0.494 | 0.05347 | 0.002 | -9.233
-8 | -0.479 | 0.05024 | 0.002 | -9.536
-7.5 | -0.461 | 0.04748 | 0.002 | -9.712
-7 | -0.44 | 0.04476 | 0.002 | -9.822
-6.5 | -0.415 | 0.04234 | 0.002 | -9.796
-6 | -0.387 | 0.04001 | 0.002 | -9.666
-5.5 | -0.355 | 0.03796 | 0.002 | -9.362
-5 | -0.321 | 0.03606 | 0.002 | -8.907
-4.5 | -0.284 | 0.03439 | 0.002 | -8.272
-4 | -0.245 | 0.03291 | 0.002 | -7.454
-3.5 | -0.204 | 0.03159 | 0.002 | -6.46
-3 | -0.161 | 0.03041 | 0.002 | -5.299
-2.5 | -0.117 | 0.02924 | 0.002 | -3.991
-2 | -0.088 | 0.00965 | 0.004 | -9.086
-1.5 | -0.03 | 0.00963 | 0.004 | -3.099
-1 | 0.029 | 0.00966 | 0.004 | 2.969
-0.5 | 0.088 | 0.01034 | 0.004 | 8.485
0 | 0.147 | 0.01027 | 0.004 | 14.327
0.5 | 0.206 | 0.01018 | 0.004 | 20.277
1 | 0.265 | 0.01013 | 0.004 | 26.2
1.5 | 0.324 | 0.01072 | 0.003 | 30.252
2 | 0.383 | 0.01066 | 0.003 | 35.932
2.5 | 0.442 | 0.01063 | 0.003 | 41.541
3 | 0.5 | 0.01137 | 0.003 | 43.98
3.5 | 0.558 | 0.00938 | 0.003 | 59.5
4 | 0.616 | 0.00929 | 0.003 | 66.331
4.5 | 0.674 | 0.00974 | 0.002 | 69.2
5 | 0.731 | 0.00971 | 0.002 | 75.286
5.5 | 0.788 | 0.01048 | 0.002 | 75.207
6 | 0.845 | 0.01055 | 0.002 | 80.033
6.5 | 0.901 | 0.0099 | 0.002 | 91.028
7 | 0.956 | 0.00977 | 0.002 | 97.864
7.5 | 1.011 | 0.00948 | 0.001 | 106.624
8 | 1.066 | 0.00946 | 0.001 | 112.643
8.5 | 1.119 | 0.00947 | 0.001 | 118.201
9 | 1.172 | 0.00951 | 0.001 | 123.223
9.5 | 1.222 | 0.01064 | 0.001 | 114.862
10 | 1.271 | 0.01027 | 0 | 123.718
10.5 | 1.311 | 0.01003 | 0 | 130.69
11 | 1.347 | 0.01141 | 0 | 118.041
11.5 | 1.375 | 0.01216 | 0 | 113.111
12 | 1.396 | 0.01313 | -0.001 | 106.284
12.5 | 1.407 | 0.01454 | -0.001 | 96.79
13 | 1.405 | 0.01715 | -0.001 | 81.92
13.5 | 1.306 | 0.0435 | -0.001 | 30.024
14 | 1.282 | 0.05562 | -0.001 | 23.054
14.5 | 1.265 | 0.06447 | -0.001 | 19.625
15 | 1.247 | 0.07232 | -0.001 | 17.25
15.5 | 1.227 | 0.08021 | -0.002 | 15.292
16 | 1.203 | 0.08772 | -0.002 | 13.716
16.5 | 1.176 | 0.09547 | -0.002 | 12.322
17 | 1.147 | 0.10292 | -0.002 | 11.148
17.5 | 1.116 | 0.11072 | -0.002 | 10.078

## 66. Re 4M Mach 0.00 (2)
BIGFOIL.COM POLAR EXPORT
NACA32110
NACA32110 |  |  |  | Cl Max: | 1.7039 | at alpha= | 17 | deg
XFOIL ncrit=9 |  |  |  | L/D Max: | 141.183 | at alpha= | 10 | deg
Re: | 4000000 |  |  | Cd Min: | 0.12636 | at alpha= | 20 | deg
Mach: | 0 |  |  | Cl=0 at alpha= | -1.3757 | deg
|  |  |  | @ Cl=0.1, Cd= | 0.0075451
|  |  |  | @ Cl=0.4, Cd= | 0.0077713
|  |  |  | @ Cl=0.6, Cd= | 0.0060441
alpha (deg) | Cl | Cd | Cm | Cl/Cd
-7 | -0.5841 | 0.01087 | -0.0096 | -53.7351
-6.5 | -0.5143 | 0.00998 | -0.0127 | -51.5331
-6 | -0.4648 | 0.00945 | -0.0112 | -49.1852
-5.5 | -0.4253 | 0.00811 | -0.0076 | -52.4414
-5 | -0.3783 | 0.00798 | -0.0055 | -47.406
-4.5 | -0.3269 | 0.00791 | -0.0044 | -41.3274
-4 | -0.275 | 0.00773 | -0.0033 | -35.5757
-3.5 | -0.2225 | 0.00771 | -0.0024 | -28.8586
-3 | -0.1719 | 0.00742 | -0.0011 | -23.1671
-2.5 | -0.1192 | 0.00736 | -0.0003 | -16.1957
-2 | -0.0662 | 0.00735 | 0.0005 | -9.0068
-1.5 | -0.0131 | 0.00745 | 0.0013 | -1.7584
-1 | 0.0396 | 0.00743 | 0.0022 | 5.3297
-0.5 | 0.0932 | 0.00754 | 0.0028 | 12.3607
0 | 0.147 | 0.00758 | 0.0034 | 19.3931
0.5 | 0.2014 | 0.00763 | 0.0039 | 26.3958
1 | 0.2559 | 0.00767 | 0.0044 | 33.3638
1.5 | 0.311 | 0.00768 | 0.0048 | 40.4948
2 | 0.3656 | 0.00774 | 0.0052 | 47.2351
2.5 | 0.4205 | 0.00779 | 0.0055 | 53.9795
3 | 0.4618 | 0.00659 | 0.0082 | 70.0759
3.5 | 0.5015 | 0.00591 | 0.0117 | 84.8562
4 | 0.5507 | 0.0059 | 0.0135 | 93.339
4.5 | 0.6157 | 0.00609 | 0.0115 | 101.1002
5 | 0.6805 | 0.00629 | 0.0096 | 108.1876
5.5 | 0.7455 | 0.00652 | 0.0075 | 114.3405
6 | 0.8084 | 0.00682 | 0.0058 | 118.5337
6.5 | 0.8704 | 0.00704 | 0.0043 | 123.6364
7 | 0.9282 | 0.00726 | 0.0038 | 127.8512
7.5 | 0.992 | 0.00753 | 0.0018 | 131.7397
8 | 1.0545 | 0.00788 | 0 | 133.8198
8.5 | 1.1167 | 0.00812 | -0.0017 | 137.5246
9 | 1.178 | 0.00839 | -0.0033 | 140.4052
9.5 | 1.238 | 0.00877 | -0.0046 | 141.1631
10 | 1.289 | 0.00913 | -0.0041 | 141.1829
10.5 | 1.3326 | 0.00953 | -0.002 | 139.8321
11 | 1.376 | 0.00997 | 0.0001 | 138.014
11.5 | 1.419 | 0.01044 | 0.0022 | 135.9195
12 | 1.4613 | 0.011 | 0.0044 | 132.8455
12.5 | 1.5013 | 0.01173 | 0.0068 | 127.9881
13 | 1.5392 | 0.01264 | 0.0093 | 121.7722
13.5 | 1.5725 | 0.01391 | 0.0124 | 113.0482
14 | 1.6028 | 0.01536 | 0.0158 | 104.349
14.5 | 1.631 | 0.01684 | 0.0193 | 96.8527
15 | 1.655 | 0.01838 | 0.0232 | 90.0435
15.5 | 1.6685 | 0.01994 | 0.0288 | 83.676
16 | 1.6843 | 0.02168 | 0.0329 | 77.6891
16.5 | 1.6964 | 0.02393 | 0.0362 | 70.8901
17 | 1.7039 | 0.02692 | 0.0384 | 63.2949
17.5 | 1.7031 | 0.03131 | 0.0391 | 54.3948
18 | 1.6973 | 0.03708 | 0.0378 | 45.774
18.5 | 1.6739 | 0.04602 | 0.0339 | 36.3733
19 | 1.6253 | 0.05947 | 0.0268 | 27.3297
19.5 | 1.4891 | 0.08745 | 0.0122 | 17.028
20 | 1.3001 | 0.12636 | -0.008 | 10.2889

## 67. Re 4M Mach 0.10 (1)
BIGFOIL.COM POLAR EXPORT
NACA32110
NACA32110 |  |  |  | Cl Max: | 1.402 | at alpha= | 12.5 | deg
JavaFoil+Calcfoil stall+Eppler ext transition |  |  |  | L/D Max: | 129.166 | at alpha= | 10.5 | deg
Re: | 4000000 |  |  | Cd Min: | 0.00934 | at alpha= | 4 | deg
Mach: | 0.1 |  |  | Cl=0 at alpha= | -1.2458 | deg
|  |  |  | @ Cl=0.1, Cd= | 0.010366
|  |  |  | @ Cl=0.4, Cd= | 0.010677
|  |  |  | @ Cl=0.6, Cd= | 0.0093826
alpha (deg) | Cl | Cd | Cm | Cl/Cd
-15 | -0.388 | 0.10755 | 0.003 | -3.608
-14.5 | -0.404 | 0.10233 | 0.003 | -3.949
-14 | -0.42 | 0.09759 | 0.003 | -4.302
-13.5 | -0.435 | 0.09301 | 0.003 | -4.678
-13 | -0.45 | 0.08867 | 0.003 | -5.07
-12.5 | -0.463 | 0.08371 | 0.003 | -5.53
-12 | -0.475 | 0.07923 | 0.003 | -5.993
-11.5 | -0.485 | 0.07508 | 0.003 | -6.46
-11 | -0.493 | 0.07147 | 0.003 | -6.9
-10.5 | -0.499 | 0.06721 | 0.003 | -7.419
-10 | -0.501 | 0.0636 | 0.003 | -7.884
-9.5 | -0.501 | 0.06008 | 0.003 | -8.34
-9 | -0.496 | 0.0568 | 0.002 | -8.726
-8.5 | -0.486 | 0.05354 | 0.002 | -9.085
-8 | -0.474 | 0.05055 | 0.002 | -9.369
-7.5 | -0.457 | 0.0479 | 0.002 | -9.543
-7 | -0.437 | 0.04503 | 0.002 | -9.705
-6.5 | -0.413 | 0.04244 | 0.002 | -9.733
-6 | -0.386 | 0.04014 | 0.002 | -9.613
-5.5 | -0.355 | 0.03806 | 0.002 | -9.335
-5 | -0.322 | 0.03617 | 0.002 | -8.889
-4.5 | -0.285 | 0.03449 | 0.002 | -8.262
-4 | -0.246 | 0.03299 | 0.002 | -7.456
-3.5 | -0.205 | 0.03166 | 0.002 | -6.466
-3 | -0.162 | 0.03045 | 0.002 | -5.312
-2.5 | -0.117 | 0.02935 | 0.002 | -3.992
-2 | -0.088 | 0.00968 | 0.004 | -9.094
-1.5 | -0.03 | 0.00968 | 0.004 | -3.096
-1 | 0.029 | 0.00966 | 0.004 | 2.982
-0.5 | 0.088 | 0.01038 | 0.004 | 8.493
0 | 0.148 | 0.01031 | 0.004 | 14.344
0.5 | 0.207 | 0.01021 | 0.004 | 20.317
1 | 0.267 | 0.01017 | 0.004 | 26.241
1.5 | 0.326 | 0.01073 | 0.003 | 30.388
2 | 0.385 | 0.01069 | 0.003 | 35.999
2.5 | 0.444 | 0.01064 | 0.003 | 41.718
3 | 0.502 | 0.01145 | 0.003 | 43.874
3.5 | 0.561 | 0.00947 | 0.003 | 59.244
4 | 0.619 | 0.00934 | 0.003 | 66.262
4.5 | 0.677 | 0.00977 | 0.002 | 69.308
5 | 0.735 | 0.0098 | 0.002 | 74.963
5.5 | 0.792 | 0.01055 | 0.002 | 75.062
6 | 0.849 | 0.01062 | 0.002 | 79.918
6.5 | 0.905 | 0.00996 | 0.002 | 90.838
7 | 0.961 | 0.00985 | 0.002 | 97.518
7.5 | 1.016 | 0.00957 | 0.001 | 106.192
8 | 1.07 | 0.00954 | 0.001 | 112.186
8.5 | 1.124 | 0.00954 | 0.001 | 117.814
9 | 1.176 | 0.01073 | 0.001 | 109.653
9.5 | 1.227 | 0.01027 | 0.001 | 119.449
10 | 1.275 | 0.0104 | 0 | 122.598
10.5 | 1.315 | 0.01018 | 0 | 129.166
11 | 1.35 | 0.01157 | 0 | 116.593
11.5 | 1.376 | 0.01237 | 0 | 111.204
12 | 1.395 | 0.01343 | -0.001 | 103.841
12.5 | 1.402 | 0.01511 | -0.001 | 92.78
13 | 1.394 | 0.01829 | -0.001 | 76.209
13.5 | 1.287 | 0.04894 | -0.001 | 26.29
14 | 1.267 | 0.05919 | -0.001 | 21.409
14.5 | 1.249 | 0.0673 | -0.001 | 18.566
15 | 1.228 | 0.07549 | -0.001 | 16.271
15.5 | 1.204 | 0.08308 | -0.002 | 14.497
16 | 1.177 | 0.0909 | -0.002 | 12.947
16.5 | 1.146 | 0.09839 | -0.002 | 11.652
17 | 1.113 | 0.10622 | -0.002 | 10.475
17.5 | 1.077 | 0.11396 | -0.002 | 9.447

## 68. Re 4M Mach 0.10 (2)
BIGFOIL.COM POLAR EXPORT
NACA32110
NACA32110 |  |  |  | Cl Max: | 1.6939 | at alpha= | 17 | deg
XFOIL ncrit=9 |  |  |  | L/D Max: | 141.141 | at alpha= | 10 | deg
Re: | 4000000 |  |  | Cd Min: | 0.14122 | at alpha= | 20 | deg
Mach: | 0.1 |  |  | Cl=0 at alpha= | -1.3757 | deg
|  |  |  | @ Cl=0.1, Cd= | 0.0075546
|  |  |  | @ Cl=0.4, Cd= | 0.0077833
|  |  |  | @ Cl=0.6, Cd= | 0.0060466
alpha (deg) | Cl | Cd | Cm | Cl/Cd
-6.5 | -0.5158 | 0.0107 | -0.0136 | -48.2056
-6 | -0.4665 | 0.00985 | -0.0118 | -47.3604
-5.5 | -0.4267 | 0.00833 | -0.0083 | -51.2245
-5 | -0.3801 | 0.0081 | -0.006 | -46.9259
-4.5 | -0.3284 | 0.008 | -0.0048 | -41.05
-4 | -0.2764 | 0.0078 | -0.0036 | -35.4359
-3.5 | -0.2236 | 0.00775 | -0.0026 | -28.8516
-3 | -0.1726 | 0.00747 | -0.0013 | -23.1058
-2.5 | -0.1198 | 0.00739 | -0.0004 | -16.2111
-2 | -0.0665 | 0.00737 | 0.0005 | -9.0231
-1.5 | -0.0132 | 0.00746 | 0.0013 | -1.7694
-1 | 0.0399 | 0.00745 | 0.0022 | 5.3557
-0.5 | 0.0938 | 0.00755 | 0.0028 | 12.4238
0 | 0.1478 | 0.00759 | 0.0035 | 19.473
0.5 | 0.2027 | 0.00764 | 0.004 | 26.5314
1 | 0.2575 | 0.00768 | 0.0045 | 33.5286
1.5 | 0.3129 | 0.00769 | 0.0049 | 40.6892
2 | 0.3678 | 0.00776 | 0.0053 | 47.3969
2.5 | 0.4231 | 0.0078 | 0.0057 | 54.2436
3 | 0.4649 | 0.00662 | 0.0083 | 70.2266
3.5 | 0.5046 | 0.00594 | 0.0119 | 84.9495
4 | 0.554 | 0.00592 | 0.0137 | 93.5811
4.5 | 0.6194 | 0.0061 | 0.0118 | 101.541
5 | 0.6847 | 0.00631 | 0.0099 | 108.5103
5.5 | 0.7502 | 0.00655 | 0.0078 | 114.5344
6 | 0.8137 | 0.00686 | 0.0061 | 118.6152
6.5 | 0.8762 | 0.00707 | 0.0047 | 123.9321
7 | 0.9346 | 0.0073 | 0.0042 | 128.0274
7.5 | 0.9989 | 0.00759 | 0.0022 | 131.6074
8 | 1.0621 | 0.00794 | 0.0005 | 133.7657
8.5 | 1.125 | 0.00817 | -0.0012 | 137.6989
9 | 1.1869 | 0.00846 | -0.0027 | 140.2955
9.5 | 1.2474 | 0.00887 | -0.0039 | 140.6313
10 | 1.2985 | 0.0092 | -0.0031 | 141.1413
10.5 | 1.3421 | 0.00965 | -0.0008 | 139.0777
11 | 1.3863 | 0.01007 | 0.0013 | 137.6663
11.5 | 1.4292 | 0.0106 | 0.0036 | 134.8302
12 | 1.4723 | 0.01115 | 0.0059 | 132.0448
12.5 | 1.5126 | 0.01191 | 0.0084 | 127.0025
13 | 1.5494 | 0.01295 | 0.0114 | 119.6448
13.5 | 1.5827 | 0.01426 | 0.0146 | 110.9888
14 | 1.6112 | 0.01585 | 0.0184 | 101.653
14.5 | 1.6366 | 0.0175 | 0.0224 | 93.52
15 | 1.6565 | 0.01899 | 0.0274 | 87.2301
15.5 | 1.6703 | 0.02072 | 0.0325 | 80.6129
16 | 1.6816 | 0.02292 | 0.0366 | 73.3682
16.5 | 1.6924 | 0.02555 | 0.0393 | 66.2387
17 | 1.6939 | 0.02947 | 0.0408 | 57.4788
17.5 | 1.6901 | 0.03479 | 0.0402 | 48.5801
18 | 1.6729 | 0.04268 | 0.037 | 39.1963
18.5 | 1.6281 | 0.05536 | 0.0304 | 29.4093
19 | 1.5314 | 0.0767 | 0.019 | 19.9661
19.5 | 1.3423 | 0.11412 | -0.0005 | 11.7622
20 | 1.2304 | 0.14122 | -0.0154 | 8.7126

## 69. Re 4M Mach 0.25 (1)
BIGFOIL.COM POLAR EXPORT
NACA32110
NACA32110 |  |  |  | Cl Max: | 1.372 | at alpha= | 11.5 | deg
JavaFoil+Calcfoil stall+Eppler ext transition |  |  |  | L/D Max: | 124.149 | at alpha= | 9.5 | deg
Re: | 4000000 |  |  | Cd Min: | 0.00885 | at alpha= | 3.5 | deg
Mach: | 0.25 |  |  | Cl=0 at alpha= | -1.2459 | deg
|  |  |  | @ Cl=0.1, Cd= | 0.010528
|  |  |  | @ Cl=0.4, Cd= | 0.010895
|  |  |  | @ Cl=0.6, Cd= | 0.0088622
alpha (deg) | Cl | Cd | Cm | Cl/Cd
-13 | -0.078 | 0.08992 | 0.003 | -0.871
-12.5 | -0.18 | 0.08675 | 0.003 | -2.075
-12 | -0.232 | 0.0815 | 0.003 | -2.843
-11.5 | -0.275 | 0.07724 | 0.003 | -3.566
-11 | -0.314 | 0.07303 | 0.003 | -4.297
-10.5 | -0.347 | 0.06898 | 0.003 | -5.037
-10 | -0.376 | 0.06507 | 0.003 | -5.778
-9.5 | -0.399 | 0.06106 | 0.003 | -6.538
-9 | -0.414 | 0.05802 | 0.003 | -7.14
-8.5 | -0.423 | 0.05493 | 0.003 | -7.698
-8 | -0.426 | 0.05194 | 0.002 | -8.194
-7.5 | -0.422 | 0.0492 | 0.002 | -8.583
-7 | -0.413 | 0.04636 | 0.002 | -8.905
-6.5 | -0.398 | 0.0437 | 0.002 | -9.101
-6 | -0.377 | 0.04116 | 0.002 | -9.16
-5.5 | -0.351 | 0.03889 | 0.002 | -9.034
-5 | -0.321 | 0.03689 | 0.002 | -8.7
-4.5 | -0.287 | 0.03501 | 0.002 | -8.19
-4 | -0.249 | 0.03344 | 0.002 | -7.443
-3.5 | -0.208 | 0.0321 | 0.002 | -6.481
-3 | -0.165 | 0.03085 | 0.002 | -5.343
-2.5 | -0.12 | 0.02979 | 0.002 | -4.017
-2 | -0.073 | 0.02872 | 0.002 | -2.54
-1.5 | -0.031 | 0.00985 | 0.004 | -3.123
-1 | 0.03 | 0.00986 | 0.004 | 3.001
-0.5 | 0.091 | 0.01054 | 0.004 | 8.588
0 | 0.152 | 0.01046 | 0.004 | 14.518
0.5 | 0.213 | 0.01034 | 0.004 | 20.602
1 | 0.274 | 0.01032 | 0.004 | 26.554
1.5 | 0.335 | 0.01087 | 0.004 | 30.781
2 | 0.395 | 0.0109 | 0.003 | 36.267
2.5 | 0.456 | 0.01084 | 0.003 | 42.021
3 | 0.516 | 0.01081 | 0.003 | 47.704
3.5 | 0.576 | 0.00885 | 0.003 | 65.048
4 | 0.635 | 0.00888 | 0.003 | 71.531
4.5 | 0.695 | 0.00928 | 0.003 | 74.857
5 | 0.754 | 0.01003 | 0.002 | 75.135
5.5 | 0.812 | 0.01005 | 0.002 | 80.795
6 | 0.87 | 0.01092 | 0.002 | 79.673
6.5 | 0.927 | 0.01035 | 0.002 | 89.586
7 | 0.984 | 0.01024 | 0.002 | 96.103
7.5 | 1.04 | 0.01019 | 0.001 | 102.114
8 | 1.095 | 0.01034 | 0.001 | 105.879
8.5 | 1.148 | 0.01031 | 0.001 | 111.411
9 | 1.2 | 0.01042 | 0.001 | 115.189
9.5 | 1.251 | 0.01007 | 0.001 | 124.149
10 | 1.297 | 0.01109 | 0 | 116.991
10.5 | 1.331 | 0.01181 | 0 | 112.767
11 | 1.359 | 0.01268 | 0 | 107.161
11.5 | 1.372 | 0.01397 | 0 | 98.213
12 | 1.37 | 0.01616 | -0.001 | 84.78
12.5 | 1.348 | 0.02071 | -0.001 | 65.113
13 | 1.23 | 0.05601 | -0.001 | 21.956
13.5 | 1.205 | 0.06616 | -0.001 | 18.214
14 | 1.172 | 0.0748 | -0.001 | 15.673
14.5 | 1.132 | 0.08306 | -0.001 | 13.632
15 | 1.084 | 0.09148 | -0.001 | 11.848
15.5 | 1.028 | 0.09975 | -0.002 | 10.304
16 | 0.964 | 0.1085 | -0.002 | 8.883
16.5 | 0.893 | 0.11754 | -0.002 | 7.596

## 70. Re 4M Mach 0.25 (2)
BIGFOIL.COM POLAR EXPORT
NACA32110
NACA32110 |  |  |  | Cl Max: | 1.6587 | at alpha= | 15.5 | deg
XFOIL ncrit=9 |  |  |  | L/D Max: | 139.545 | at alpha= | 10 | deg
Re: | 4000000 |  |  | Cd Min: | 0.17362 | at alpha= | 20 | deg
Mach: | 0.25 |  |  | Cl=0 at alpha= | -1.366 | deg
|  |  |  | @ Cl=0.1, Cd= | 0.0018419
|  |  |  | @ Cl=0.4, Cd= | 0.0078269
|  |  |  | @ Cl=0.6, Cd= | 0.0060894
alpha (deg) | Cl | Cd | Cm | Cl/Cd
-6.5 | -0.4438 | 0.02188 | -0.0255 | -20.2834
-6 | -0.4131 | 0.01869 | -0.0225 | -22.1027
-5.5 | -0.3791 | 0.01538 | -0.0195 | -24.6489
-5 | -0.3436 | 0.01135 | -0.016 | -30.2731
-4.5 | -0.3335 | 0.00164 | -0.0062 | -203.3537
-4 | -0.2813 | 0.00148 | -0.0047 | -190.0676
-3.5 | -0.2286 | 0.0014 | -0.0033 | -163.2857
-3 | -0.1747 | 0.00136 | -0.0021 | -128.4559
-2.5 | -0.1232 | 0.00125 | -0.0006 | -98.56
-2 | -0.0687 | 0.00124 | 0.0004 | -55.4032
-1.5 | -0.0145 | 0.00125 | 0.0013 | -11.6
-1 | 0.0396 | 0.00124 | 0.0023 | 31.9355
-0.5 | 0.0948 | 0.00127 | 0.003 | 74.6457
0 | 0.1529 | 0.00766 | 0.0037 | 19.9608
0.5 | 0.2095 | 0.0077 | 0.0043 | 27.2078
1 | 0.2663 | 0.00771 | 0.0049 | 34.5396
1.5 | 0.3233 | 0.00775 | 0.0054 | 41.7161
2 | 0.3801 | 0.00782 | 0.0059 | 48.6061
2.5 | 0.4375 | 0.00784 | 0.0063 | 55.8036
3 | 0.4819 | 0.00681 | 0.009 | 70.7636
3.5 | 0.5217 | 0.00607 | 0.013 | 85.9473
4 | 0.5723 | 0.00602 | 0.0151 | 95.0664
4.5 | 0.6401 | 0.00619 | 0.0133 | 103.4087
5 | 0.7081 | 0.00644 | 0.0115 | 109.9534
5.5 | 0.7764 | 0.00674 | 0.0095 | 115.1929
6 | 0.8434 | 0.007 | 0.0079 | 120.4857
6.5 | 0.909 | 0.00724 | 0.0067 | 125.5525
7 | 0.9702 | 0.00754 | 0.0064 | 128.6737
7.5 | 1.0377 | 0.00792 | 0.0048 | 131.0227
8 | 1.1051 | 0.00819 | 0.0032 | 134.9328
8.5 | 1.1716 | 0.0085 | 0.002 | 137.8353
9 | 1.2367 | 0.00892 | 0.001 | 138.6435
9.5 | 1.3017 | 0.00933 | 0.0001 | 139.5177
10 | 1.3508 | 0.00968 | 0.0026 | 139.5455
10.5 | 1.3961 | 0.01025 | 0.0058 | 136.2049
11 | 1.443 | 0.01074 | 0.0087 | 134.3575
11.5 | 1.488 | 0.01139 | 0.0119 | 130.6409
12 | 1.5308 | 0.01221 | 0.0153 | 125.3726
12.5 | 1.5713 | 0.01323 | 0.019 | 118.768
13 | 1.6021 | 0.01489 | 0.0237 | 107.5957
13.5 | 1.6249 | 0.01696 | 0.0292 | 95.8078
14 | 1.6382 | 0.01897 | 0.036 | 86.3574
14.5 | 1.6475 | 0.02122 | 0.0422 | 77.639
15 | 1.6563 | 0.024 | 0.0465 | 69.0125
15.5 | 1.6587 | 0.0279 | 0.0488 | 59.4516
16 | 1.6468 | 0.03422 | 0.0482 | 48.1239
16.5 | 1.6222 | 0.04349 | 0.0438 | 37.3005
17 | 1.5608 | 0.05873 | 0.0348 | 26.5759
17.5 | 1.4405 | 0.0827 | 0.0213 | 17.4184
18 | 1.2933 | 0.11149 | 0.0052 | 11.6001
18.5 | 1.2153 | 0.13154 | -0.0063 | 9.239
19 | 1.169 | 0.1473 | -0.0155 | 7.9362
19.5 | 1.138 | 0.16112 | -0.0238 | 7.0631
20 | 1.1165 | 0.17362 | -0.0315 | 6.4307

## 71. Re 4M Mach 0.50 (1)
BIGFOIL.COM POLAR EXPORT
NACA32110
NACA32110 |  |  |  | Cl Max: | 1.241 | at alpha= | 9 | deg
JavaFoil+Calcfoil stall+Eppler ext transition |  |  |  | L/D Max: | 109.984 | at alpha= | 7 | deg
Re: | 4000000 |  |  | Cd Min: | 0.00891 | at alpha= | 3.5 | deg
Mach: | 0.5 |  |  | Cl=0 at alpha= | -1.25 | deg
|  |  |  | @ Cl=0.1, Cd= | 0.011515
|  |  |  | @ Cl=0.4, Cd= | 0.01112
|  |  |  | @ Cl=0.6, Cd= | 0.010261
alpha (deg) | Cl | Cd | Cm | Cl/Cd
-20 | -0.971 | 0.15212 | 0.004 | -6.386
-19.5 | -0.946 | 0.14222 | 0.004 | -6.655
-19 | -0.922 | 0.13417 | 0.004 | -6.869
-18.5 | -0.897 | 0.12699 | 0.004 | -7.061
-18 | -0.87 | 0.13656 | 0.004 | -6.373
-17.5 | -0.845 | 0.12406 | 0.004 | -6.811
-17 | -0.82 | 0.11631 | 0.004 | -7.052
-16.5 | -0.795 | 0.10925 | 0.004 | -7.279
-16 | -0.77 | 0.10354 | 0.004 | -7.44
-15.5 | -0.744 | 0.10827 | 0.004 | -6.872
-15 | -0.719 | 0.09983 | 0.004 | -7.199
-14.5 | -0.693 | 0.0932 | 0.004 | -7.44
-14 | -0.668 | 0.08758 | 0.004 | -7.628
-13.5 | -0.642 | 0.08659 | 0.003 | -7.415
-13 | -0.617 | 0.08423 | 0.003 | -7.32
-12.5 | -0.591 | 0.07816 | 0.003 | -7.561
-12 | -0.565 | 0.07302 | 0.003 | -7.742
-11.5 | -0.539 | 0.07194 | 0.003 | -7.498
-11 | -0.514 | 0.06742 | 0.003 | -7.618
-10.5 | -0.488 | 0.06338 | 0.003 | -7.696
-10 | -0.462 | 0.05972 | 0.003 | -7.733
-9.5 | -0.436 | 0.05905 | 0.003 | -7.379
-9 | -0.41 | 0.05543 | 0.003 | -7.391
-8.5 | -0.384 | 0.05161 | 0.003 | -7.434
-8 | -0.358 | 0.0489 | 0.003 | -7.312
-7.5 | -0.331 | 0.04827 | 0.003 | -6.863
-7 | -0.305 | 0.0454 | 0.003 | -6.719
-6.5 | -0.279 | 0.0425 | 0.003 | -6.562
-6 | -0.252 | 0.04184 | 0.003 | -6.034
-5.5 | -0.226 | 0.03967 | 0.003 | -5.699
-5 | -0.2 | 0.03833 | 0.003 | -5.209
-4.5 | -0.173 | 0.03698 | 0.002 | -4.683
-4 | -0.199 | 0.0361 | 0.002 | -5.511
-3.5 | -0.205 | 0.03446 | 0.002 | -5.942
-3 | -0.172 | 0.03271 | 0.002 | -5.262
-2.5 | -0.129 | 0.03136 | 0.002 | -4.1
-2 | -0.079 | 0.03029 | 0.002 | -2.624
-1.5 | -0.027 | 0.02953 | 0.002 | -0.927
-1 | 0.027 | 0.02938 | 0.003 | 0.904
-0.5 | 0.101 | 0.01127 | 0.005 | 8.94
0 | 0.169 | 0.01123 | 0.004 | 15.089
0.5 | 0.238 | 0.01115 | 0.004 | 21.338
1 | 0.306 | 0.0111 | 0.004 | 27.531
1.5 | 0.373 | 0.01108 | 0.004 | 33.678
2 | 0.44 | 0.01118 | 0.004 | 39.384
2.5 | 0.507 | 0.01178 | 0.004 | 43.083
3 | 0.574 | 0.01114 | 0.003 | 51.529
3.5 | 0.64 | 0.00891 | 0.003 | 71.843
4 | 0.705 | 0.00917 | 0.003 | 76.89
4.5 | 0.77 | 0.0096 | 0.003 | 80.175
5 | 0.834 | 0.01023 | 0.003 | 81.528
5.5 | 0.896 | 0.00983 | 0.002 | 91.202
6 | 0.957 | 0.01014 | 0.002 | 94.374
6.5 | 1.017 | 0.01012 | 0.002 | 100.47
7 | 1.073 | 0.00976 | 0.002 | 109.984
7.5 | 1.127 | 0.01091 | 0.002 | 103.307
8 | 1.175 | 0.01169 | 0.001 | 100.551
8.5 | 1.216 | 0.01276 | 0.001 | 95.305
9 | 1.241 | 0.0147 | 0.001 | 84.392
9.5 | 1.238 | 0.01907 | 0.001 | 64.919
10 | 1.189 | 0.03157 | 0 | 37.669
10.5 | 1.067 | 0.05063 | 0 | 21.077
11 | 0.684 | 0.08704 | 0 | 7.857
11.5 | 0.71 | 0.09531 | 0 | 7.449
12 | 0.735 | 0.09906 | 0 | 7.423
12.5 | 0.754 | 0.1016 | 0 | 7.424
13 | 0.783 | 0.10549 | -0.001 | 7.426
13.5 | 0.813 | 0.10991 | -0.001 | 7.396
14 | 0.842 | 0.11499 | -0.001 | 7.32

## 72. Re 4M Mach 0.50 (2)
BIGFOIL.COM POLAR EXPORT
NACA32110
NACA32110 |  |  |  | Cl Max: | 1.6913 | at alpha= | 11 | deg
XFOIL ncrit=9 |  |  |  | L/D Max: | 130.961 | at alpha= | 7.5 | deg
Re: | 4000000 |  |  | Cd Min: | 0.01507 | at alpha= | 11 | deg
Mach: | 0.5 |  |  | Cl=0 at alpha= | -99 | deg
|  |  |  | @ Cl=0.1, Cd= | 0.00798
|  |  |  | @ Cl=0.4, Cd= | 0.008021
|  |  |  | @ Cl=0.6, Cd= | 0.0066923
alpha (deg) | Cl | Cd | Cm | Cl/Cd
0 | 0.1766 | 0.00798 | 0.0047 | 22.1303
0.5 | 0.241 | 0.00793 | 0.0059 | 30.3909
1 | 0.3058 | 0.00799 | 0.007 | 38.2728
1.5 | 0.3711 | 0.00799 | 0.008 | 46.4456
2 | 0.4364 | 0.00806 | 0.0091 | 54.1439
2.5 | 0.5014 | 0.0082 | 0.0103 | 61.1463
3 | 0.5673 | 0.00828 | 0.0114 | 68.5145
3.5 | 0.6019 | 0.0066 | 0.0182 | 91.197
4 | 0.6557 | 0.00647 | 0.0224 | 101.3447
4.5 | 0.7334 | 0.00681 | 0.0217 | 107.6946
5 | 0.8174 | 0.00714 | 0.02 | 114.4818
5.5 | 0.9008 | 0.0075 | 0.0187 | 120.1067
6 | 0.9823 | 0.00793 | 0.0182 | 123.8714
6.5 | 1.0621 | 0.00841 | 0.0185 | 126.2901
7 | 1.1414 | 0.00885 | 0.0194 | 128.9718
7.5 | 1.2271 | 0.00937 | 0.0196 | 130.9605
8 | 1.3114 | 0.01008 | 0.0205 | 130.0992
8.5 | 1.3975 | 0.01073 | 0.0219 | 130.2423
9 | 1.4667 | 0.01141 | 0.0266 | 128.5451
9.5 | 1.5212 | 0.01224 | 0.034 | 124.281
10 | 1.5757 | 0.01316 | 0.0417 | 119.734
10.5 | 1.6309 | 0.01415 | 0.0497 | 115.258
11 | 1.6913 | 0.01507 | 0.0575 | 112.2296

## 73. Re 5M Mach 0.00 (1)
BIGFOIL.COM POLAR EXPORT
NACA32110
NACA32110 |  |  |  | Cl Max: | 1.409 | at alpha= | 12.5 | deg
JavaFoil+Calcfoil stall+Eppler ext transition |  |  |  | L/D Max: | 132.641 | at alpha= | 9.5 | deg
Re: | 5000000 |  |  | Cd Min: | 0.00908 | at alpha= | 4 | deg
Mach: | 0 |  |  | Cl=0 at alpha= | -1.2458 | deg
|  |  |  | @ Cl=0.1, Cd= | 0.01002
|  |  |  | @ Cl=0.4, Cd= | 0.010528
|  |  |  | @ Cl=0.6, Cd= | 0.0091103
alpha (deg) | Cl | Cd | Cm | Cl/Cd
-15.5 | -0.416 | 0.11127 | 0.003 | -3.738
-15 | -0.43 | 0.10612 | 0.003 | -4.051
-14.5 | -0.444 | 0.10101 | 0.003 | -4.392
-14 | -0.457 | 0.09636 | 0.003 | -4.741
-13.5 | -0.469 | 0.09111 | 0.003 | -5.152
-13 | -0.481 | 0.0865 | 0.003 | -5.561
-12.5 | -0.492 | 0.08199 | 0.003 | -5.995
-12 | -0.501 | 0.07805 | 0.003 | -6.414
-11.5 | -0.508 | 0.074 | 0.003 | -6.863
-11 | -0.513 | 0.07034 | 0.003 | -7.293
-10.5 | -0.516 | 0.06617 | 0.003 | -7.795
-10 | -0.516 | 0.06285 | 0.003 | -8.208
-9.5 | -0.513 | 0.0592 | 0.003 | -8.664
-9 | -0.505 | 0.05609 | 0.003 | -9.007
-8.5 | -0.494 | 0.05291 | 0.002 | -9.335
-8 | -0.479 | 0.04982 | 0.002 | -9.621
-7.5 | -0.461 | 0.04712 | 0.002 | -9.791
-7 | -0.44 | 0.04438 | 0.002 | -9.911
-6.5 | -0.415 | 0.04198 | 0.002 | -9.886
-6 | -0.387 | 0.03974 | 0.002 | -9.735
-5.5 | -0.356 | 0.0377 | 0.002 | -9.434
-5 | -0.321 | 0.0358 | 0.002 | -8.979
-4.5 | -0.285 | 0.03414 | 0.002 | -8.339
-4 | -0.246 | 0.03267 | 0.002 | -7.516
-3.5 | -0.204 | 0.03132 | 0.002 | -6.522
-3 | -0.161 | 0.03008 | 0.002 | -5.363
-2.5 | -0.144 | 0.00954 | 0.004 | -15.142
-2 | -0.088 | 0.00948 | 0.004 | -9.247
-1.5 | -0.03 | 0.00947 | 0.004 | -3.152
-1 | 0.029 | 0.01011 | 0.004 | 2.838
-0.5 | 0.088 | 0.01004 | 0.004 | 8.742
0 | 0.147 | 0.00994 | 0.004 | 14.805
0.5 | 0.206 | 0.00985 | 0.004 | 20.95
1 | 0.265 | 0.0104 | 0.004 | 25.514
1.5 | 0.324 | 0.01036 | 0.003 | 31.306
2 | 0.383 | 0.01032 | 0.003 | 37.134
2.5 | 0.442 | 0.01104 | 0.003 | 39.983
3 | 0.5 | 0.01103 | 0.003 | 45.331
3.5 | 0.558 | 0.00919 | 0.003 | 60.748
4 | 0.616 | 0.00908 | 0.003 | 67.859
4.5 | 0.674 | 0.00952 | 0.002 | 70.792
5 | 0.731 | 0.0095 | 0.002 | 76.996
5.5 | 0.788 | 0.01018 | 0.002 | 77.446
6 | 0.845 | 0.01027 | 0.002 | 82.225
6.5 | 0.901 | 0.0096 | 0.002 | 93.822
7 | 0.956 | 0.00949 | 0.002 | 100.77
7.5 | 1.011 | 0.00917 | 0.001 | 110.317
8 | 1.066 | 0.00915 | 0.001 | 116.44
8.5 | 1.119 | 0.00917 | 0.001 | 122.03
9 | 1.172 | 0.00921 | 0.001 | 127.287
9.5 | 1.224 | 0.00923 | 0.001 | 132.641
10 | 1.271 | 0.01034 | 0 | 122.923
10.5 | 1.312 | 0.01007 | 0 | 130.229
11 | 1.348 | 0.011 | 0 | 122.493
11.5 | 1.377 | 0.01177 | 0 | 117.004
12 | 1.398 | 0.01265 | -0.001 | 110.484
12.5 | 1.409 | 0.01406 | -0.001 | 100.209
13 | 1.405 | 0.0168 | -0.001 | 83.646
13.5 | 1.316 | 0.03975 | -0.001 | 33.121
14 | 1.29 | 0.05196 | -0.001 | 24.829
14.5 | 1.272 | 0.06096 | -0.001 | 20.863
15 | 1.253 | 0.0689 | -0.001 | 18.186
15.5 | 1.231 | 0.07691 | -0.002 | 16.008
16 | 1.207 | 0.08449 | -0.002 | 14.286
16.5 | 1.18 | 0.0923 | -0.002 | 12.782
17 | 1.15 | 0.09978 | -0.002 | 11.528
17.5 | 1.118 | 0.10758 | -0.002 | 10.395

## 74. Re 5M Mach 0.00 (2)
BIGFOIL.COM POLAR EXPORT
NACA32110
NACA32110 |  |  |  | Cl Max: | 1.7313 | at alpha= | 17.5 | deg
XFOIL ncrit=9 |  |  |  | L/D Max: | 148.672 | at alpha= | 10 | deg
Re: | 5000000 |  |  | Cd Min: | 0.11138 | at alpha= | 20 | deg
Mach: | 0 |  |  | Cl=0 at alpha= | -1.3558 | deg
|  |  |  | @ Cl=0.1, Cd= | 0.0072873
|  |  |  | @ Cl=0.4, Cd= | 0.0074722
|  |  |  | @ Cl=0.6, Cd= | 0.0057387
alpha (deg) | Cl | Cd | Cm | Cl/Cd
-9.5 | -0.8907 | 0.01312 | -0.0036 | -67.8887
-9 | -0.8297 | 0.01215 | -0.005 | -68.2881
-8.5 | -0.7711 | 0.01122 | -0.0058 | -68.7255
-8 | -0.7116 | 0.01064 | -0.0066 | -66.8797
-7.5 | -0.6447 | 0.00963 | -0.0092 | -66.947
-7 | -0.5763 | 0.00887 | -0.012 | -64.9718
-6.5 | -0.5245 | 0.00847 | -0.0109 | -61.9244
-6 | -0.4785 | 0.00821 | -0.0085 | -58.2826
-5.5 | -0.4306 | 0.00811 | -0.0066 | -53.0949
-5 | -0.3847 | 0.00759 | -0.0043 | -50.6851
-4.5 | -0.3327 | 0.00744 | -0.0033 | -44.7177
-4 | -0.2802 | 0.00732 | -0.0024 | -38.2787
-3.5 | -0.2274 | 0.00729 | -0.0015 | -31.1934
-3 | -0.174 | 0.00727 | -0.0008 | -23.934
-2.5 | -0.122 | 0.00708 | 0.0003 | -17.2316
-2 | -0.0688 | 0.00709 | 0.001 | -9.7038
-1.5 | -0.0154 | 0.00718 | 0.0017 | -2.1448
-1 | 0.038 | 0.00722 | 0.0024 | 5.2632
-0.5 | 0.0921 | 0.00728 | 0.003 | 12.6511
0 | 0.1465 | 0.00733 | 0.0035 | 19.9864
0.5 | 0.2012 | 0.00735 | 0.004 | 27.3741
1 | 0.2562 | 0.00737 | 0.0044 | 34.7626
1.5 | 0.3112 | 0.00741 | 0.0047 | 41.9973
2 | 0.3662 | 0.00746 | 0.0051 | 49.0885
2.5 | 0.4214 | 0.00748 | 0.0054 | 56.3369
3 | 0.4669 | 0.00664 | 0.0073 | 70.3163
3.5 | 0.5077 | 0.00587 | 0.0104 | 86.4906
4 | 0.5534 | 0.00568 | 0.0129 | 97.4296
4.5 | 0.609 | 0.00575 | 0.0131 | 105.913
5 | 0.6713 | 0.00595 | 0.0117 | 112.8235
5.5 | 0.737 | 0.0062 | 0.0094 | 118.871
6 | 0.8009 | 0.00644 | 0.0075 | 124.3634
6.5 | 0.8632 | 0.00664 | 0.006 | 130
7 | 0.9232 | 0.00688 | 0.0049 | 134.186
7.5 | 0.9813 | 0.00719 | 0.0042 | 136.4812
8 | 1.0443 | 0.00744 | 0.0024 | 140.3629
8.5 | 1.1067 | 0.00768 | 0.0007 | 144.1016
9 | 1.1678 | 0.00799 | -0.0009 | 146.1577
9.5 | 1.2275 | 0.00838 | -0.0022 | 146.4797
10 | 1.2875 | 0.00866 | -0.0035 | 148.6721
10.5 | 1.3399 | 0.00916 | -0.0034 | 146.2773
11 | 1.3836 | 0.00954 | -0.0013 | 145.0314
11.5 | 1.4256 | 0.01008 | 0.001 | 141.4286
12 | 1.4666 | 0.0107 | 0.0033 | 137.0654
12.5 | 1.5065 | 0.01142 | 0.0058 | 131.9177
13 | 1.5427 | 0.01243 | 0.0087 | 124.111
13.5 | 1.5758 | 0.01372 | 0.0118 | 114.8542
14 | 1.6069 | 0.01514 | 0.0151 | 106.1361
14.5 | 1.6381 | 0.01644 | 0.0182 | 99.6411
15 | 1.666 | 0.01783 | 0.0216 | 93.438
15.5 | 1.685 | 0.01919 | 0.0265 | 87.8061
16 | 1.7022 | 0.02073 | 0.0309 | 82.1129
16.5 | 1.7152 | 0.02278 | 0.0346 | 75.2941
17 | 1.7269 | 0.02525 | 0.0372 | 68.3921
17.5 | 1.7313 | 0.02879 | 0.0386 | 60.1355
18 | 1.7263 | 0.03399 | 0.0384 | 50.7885
18.5 | 1.7107 | 0.04141 | 0.0357 | 41.3113
19 | 1.6762 | 0.05234 | 0.0303 | 32.0252
19.5 | 1.5859 | 0.07249 | 0.0197 | 21.8775
20 | 1.3887 | 0.11138 | -0.0004 | 12.4681

## 75. Re 5M Mach 0.10 (1)
BIGFOIL.COM POLAR EXPORT
NACA32110
NACA32110 |  |  |  | Cl Max: | 1.405 | at alpha= | 12.5 | deg
JavaFoil+Calcfoil stall+Eppler ext transition |  |  |  | L/D Max: | 128.75 | at alpha= | 10.5 | deg
Re: | 5000000 |  |  | Cd Min: | 0.00915 | at alpha= | 4 | deg
Mach: | 0.1 |  |  | Cl=0 at alpha= | -1.2458 | deg
|  |  |  | @ Cl=0.1, Cd= | 0.010012
|  |  |  | @ Cl=0.4, Cd= | 0.010538
|  |  |  | @ Cl=0.6, Cd= | 0.0091828
alpha (deg) | Cl | Cd | Cm | Cl/Cd
-15 | -0.388 | 0.1061 | 0.003 | -3.658
-14.5 | -0.404 | 0.10129 | 0.003 | -3.99
-14 | -0.42 | 0.09687 | 0.003 | -4.335
-13.5 | -0.435 | 0.09196 | 0.003 | -4.732
-13 | -0.45 | 0.08743 | 0.003 | -5.143
-12.5 | -0.463 | 0.08234 | 0.003 | -5.623
-12 | -0.475 | 0.07813 | 0.003 | -6.079
-11.5 | -0.485 | 0.07436 | 0.003 | -6.525
-11 | -0.493 | 0.07052 | 0.003 | -6.994
-10.5 | -0.499 | 0.06646 | 0.003 | -7.506
-10 | -0.502 | 0.06277 | 0.003 | -7.991
-9.5 | -0.501 | 0.0599 | 0.003 | -8.368
-9 | -0.496 | 0.05608 | 0.003 | -8.84
-8.5 | -0.487 | 0.05321 | 0.003 | -9.145
-8 | -0.474 | 0.05019 | 0.002 | -9.439
-7.5 | -0.457 | 0.04744 | 0.002 | -9.639
-7 | -0.437 | 0.04453 | 0.002 | -9.817
-6.5 | -0.413 | 0.04215 | 0.002 | -9.805
-6 | -0.386 | 0.03988 | 0.002 | -9.679
-5.5 | -0.355 | 0.03778 | 0.002 | -9.409
-5 | -0.322 | 0.0359 | 0.002 | -8.963
-4.5 | -0.285 | 0.03424 | 0.002 | -8.328
-4 | -0.246 | 0.03273 | 0.002 | -7.52
-3.5 | -0.205 | 0.03142 | 0.002 | -6.522
-3 | -0.162 | 0.03014 | 0.002 | -5.373
-2.5 | -0.118 | 0.02868 | 0.002 | -4.099
-2 | -0.088 | 0.00951 | 0.004 | -9.258
-1.5 | -0.03 | 0.00947 | 0.004 | -3.166
-1 | 0.029 | 0.01015 | 0.004 | 2.839
-0.5 | 0.088 | 0.01003 | 0.004 | 8.787
0 | 0.148 | 0.00994 | 0.004 | 14.883
0.5 | 0.207 | 0.00985 | 0.004 | 21.059
1 | 0.267 | 0.01044 | 0.004 | 25.563
1.5 | 0.326 | 0.01035 | 0.003 | 31.487
2 | 0.385 | 0.01035 | 0.003 | 37.192
2.5 | 0.444 | 0.01109 | 0.003 | 39.998
3 | 0.502 | 0.01105 | 0.003 | 45.484
3.5 | 0.561 | 0.00925 | 0.003 | 60.632
4 | 0.619 | 0.00915 | 0.003 | 67.674
4.5 | 0.677 | 0.00954 | 0.002 | 70.939
5 | 0.735 | 0.00953 | 0.002 | 77.112
5.5 | 0.792 | 0.01024 | 0.002 | 77.312
6 | 0.849 | 0.01033 | 0.002 | 82.133
6.5 | 0.905 | 0.00966 | 0.002 | 93.632
7 | 0.961 | 0.00956 | 0.002 | 100.521
7.5 | 1.016 | 0.00924 | 0.001 | 109.937
8 | 1.07 | 0.00923 | 0.001 | 115.99
8.5 | 1.124 | 0.00925 | 0.001 | 121.574
9 | 1.177 | 0.0093 | 0.001 | 126.599
9.5 | 1.227 | 0.01035 | 0.001 | 118.541
10 | 1.276 | 0.01049 | 0 | 121.631
10.5 | 1.316 | 0.01022 | 0 | 128.75
11 | 1.351 | 0.01116 | 0 | 121.019
11.5 | 1.378 | 0.01196 | 0 | 115.208
12 | 1.397 | 0.01295 | -0.001 | 107.892
12.5 | 1.405 | 0.01454 | -0.001 | 96.595
13 | 1.395 | 0.01795 | -0.001 | 77.69
13.5 | 1.296 | 0.04528 | -0.001 | 28.621
14 | 1.274 | 0.05565 | -0.001 | 22.901
14.5 | 1.256 | 0.06389 | -0.001 | 19.651
15 | 1.233 | 0.0722 | -0.001 | 17.081
15.5 | 1.209 | 0.0799 | -0.002 | 15.126
16 | 1.18 | 0.08779 | -0.002 | 13.444
16.5 | 1.149 | 0.09531 | -0.002 | 12.059
17 | 1.115 | 0.10315 | -0.002 | 10.811
17.5 | 1.079 | 0.11089 | -0.002 | 9.728

## 76. Re 5M Mach 0.10 (2)
BIGFOIL.COM POLAR EXPORT
NACA32110
NACA32110 |  |  |  | Cl Max: | 1.7211 | at alpha= | 17 | deg
XFOIL ncrit=9 |  |  |  | L/D Max: | 148.49 | at alpha= | 10 | deg
Re: | 5000000 |  |  | Cd Min: | 0.23951 | at alpha= | -20 | deg
Mach: | 0.1 |  |  | Cl=0 at alpha= | -1.3566 | deg
|  |  |  | @ Cl=0.1, Cd= | 0.0072967
|  |  |  | @ Cl=0.4, Cd= | 0.0074814
|  |  |  | @ Cl=0.6, Cd= | 0.0057463
alpha (deg) | Cl | Cd | Cm | Cl/Cd
-20 | -0.7409 | 0.23951 | 0.0632 | -3.0934
-19.5 | -0.7247 | 0.23298 | 0.0595 | -3.1106
-19 | -0.7088 | 0.22641 | 0.0559 | -3.1306
-18.5 | -0.6931 | 0.21986 | 0.0524 | -3.1525
-18 | -0.6812 | 0.21162 | 0.0486 | -3.219
-17.5 | -0.6657 | 0.20526 | 0.0453 | -3.2432
-17 | -0.6486 | 0.2002 | 0.0424 | -3.2398
-16.5 | -0.6338 | 0.19362 | 0.0393 | -3.2734
-16 | -0.6189 | 0.1873 | 0.0363 | -3.3043
-15.5 | -0.6044 | 0.18018 | 0.0334 | -3.3544
-15 | -0.5912 | 0.17311 | 0.0304 | -3.4152
-14.5 | -0.5796 | 0.16577 | 0.0274 | -3.4964
-14 | -0.5683 | 0.15864 | 0.0247 | -3.5823
-13.5 | -0.5577 | 0.15135 | 0.0219 | -3.6848
-13 | -0.5524 | 0.14306 | 0.0189 | -3.8613
-12.5 | -0.5461 | 0.13483 | 0.0157 | -4.0503
-12 | -0.5435 | 0.12541 | 0.0122 | -4.3338
-11.5 | -0.5319 | 0.11932 | 0.0097 | -4.4578
-11 | -0.5242 | 0.11203 | 0.0066 | -4.6791
-10.5 | -0.5126 | 0.1054 | 0.0037 | -4.8634
-10 | -0.5085 | 0.09707 | -0.0003 | -5.2385
-8 | -0.7134 | 0.01216 | -0.0077 | -58.6678
-7.5 | -0.6476 | 0.01025 | -0.0101 | -63.1805
-7 | -0.5787 | 0.00927 | -0.0129 | -62.4272
-6.5 | -0.5267 | 0.00875 | -0.0117 | -60.1943
-6 | -0.4806 | 0.00841 | -0.0092 | -57.1463
-5.5 | -0.4326 | 0.00825 | -0.0071 | -52.4364
-5 | -0.3857 | 0.00779 | -0.005 | -49.5122
-4.5 | -0.3346 | 0.00749 | -0.0036 | -44.6729
-4 | -0.2817 | 0.00736 | -0.0026 | -38.2745
-3.5 | -0.2286 | 0.00733 | -0.0017 | -31.1869
-3 | -0.1749 | 0.00729 | -0.0009 | -23.9918
-2.5 | -0.1226 | 0.00711 | 0.0002 | -17.2433
-2 | -0.0692 | 0.00711 | 0.001 | -9.7328
-1.5 | -0.0154 | 0.00719 | 0.0017 | -2.1419
-1 | 0.0383 | 0.00723 | 0.0024 | 5.2974
-0.5 | 0.0927 | 0.00729 | 0.003 | 12.716
0 | 0.1474 | 0.00734 | 0.0036 | 20.0817
0.5 | 0.2024 | 0.00736 | 0.004 | 27.5
1 | 0.2578 | 0.00737 | 0.0044 | 34.9796
1.5 | 0.3131 | 0.00742 | 0.0048 | 42.1968
2 | 0.3684 | 0.00747 | 0.0052 | 49.3173
2.5 | 0.424 | 0.00749 | 0.0055 | 56.6088
3 | 0.4699 | 0.00667 | 0.0075 | 70.4498
3.5 | 0.5108 | 0.00589 | 0.0106 | 86.7233
4 | 0.5568 | 0.0057 | 0.0131 | 97.6842
4.5 | 0.6128 | 0.00576 | 0.0134 | 106.3889
5 | 0.6757 | 0.00597 | 0.0119 | 113.1826
5.5 | 0.7417 | 0.00623 | 0.0097 | 119.053
6 | 0.8062 | 0.00646 | 0.0079 | 124.7988
6.5 | 0.869 | 0.00666 | 0.0064 | 130.4805
7 | 0.9296 | 0.00692 | 0.0053 | 134.3353
7.5 | 0.9882 | 0.00724 | 0.0047 | 136.4917
8 | 1.0519 | 0.00748 | 0.0029 | 140.6283
8.5 | 1.1149 | 0.00773 | 0.0012 | 144.2303
9 | 1.1766 | 0.00807 | -0.0003 | 145.7993
9.5 | 1.2371 | 0.00844 | -0.0015 | 146.5758
10 | 1.2978 | 0.00874 | -0.0028 | 148.4897
10.5 | 1.3499 | 0.00924 | -0.0023 | 146.0931
11 | 1.3938 | 0.00967 | -0.0001 | 144.1365
11.5 | 1.4365 | 0.01019 | 0.0023 | 140.9715
12 | 1.4774 | 0.01086 | 0.0049 | 136.0405
12.5 | 1.5172 | 0.01165 | 0.0076 | 130.2318
13 | 1.5527 | 0.01276 | 0.0107 | 121.685
13.5 | 1.5856 | 0.0141 | 0.0141 | 112.4539
14 | 1.6161 | 0.01558 | 0.0176 | 103.7291
14.5 | 1.645 | 0.01705 | 0.0212 | 96.4809
15 | 1.6707 | 0.01845 | 0.0252 | 90.5528
16 | 1.7019 | 0.02176 | 0.0347 | 78.2123
16.5 | 1.713 | 0.02416 | 0.038 | 70.9023
17 | 1.7211 | 0.02724 | 0.04 | 63.1828
17.5 | 1.7184 | 0.03199 | 0.0404 | 53.7168
18 | 1.7056 | 0.03884 | 0.0384 | 43.9135
18.5 | 1.6775 | 0.04869 | 0.0337 | 34.4527
19 | 1.6042 | 0.06594 | 0.0245 | 24.3282
19.5 | 1.4548 | 0.096 | 0.0087 | 15.1542
20 | 1.2744 | 0.13373 | -0.0117 | 9.5296

## 77. Re 5M Mach 0.25 (1)
BIGFOIL.COM POLAR EXPORT
NACA32110
NACA32110 |  |  |  | Cl Max: | 1.375 | at alpha= | 11.5 | deg
JavaFoil+Calcfoil stall+Eppler ext transition |  |  |  | L/D Max: | 130.544 | at alpha= | 10 | deg
Re: | 5000000 |  |  | Cd Min: | 0.0087 | at alpha= | 4 | deg
Mach: | 0.25 |  |  | Cl=0 at alpha= | -1.2459 | deg
|  |  |  | @ Cl=0.1, Cd= | 0.01017
|  |  |  | @ Cl=0.4, Cd= | 0.01048
|  |  |  | @ Cl=0.6, Cd= | 0.0091924
alpha (deg) | Cl | Cd | Cm | Cl/Cd
-13 | -0.078 | 0.08917 | 0.003 | -0.878
-12.5 | -0.18 | 0.08558 | 0.003 | -2.103
-12 | -0.232 | 0.08104 | 0.003 | -2.86
-11.5 | -0.275 | 0.07652 | 0.003 | -3.6
-11 | -0.314 | 0.07167 | 0.003 | -4.379
-10.5 | -0.348 | 0.06802 | 0.003 | -5.109
-10 | -0.376 | 0.06419 | 0.003 | -5.859
-9.5 | -0.399 | 0.06065 | 0.003 | -6.584
-9 | -0.414 | 0.05736 | 0.003 | -7.224
-8.5 | -0.423 | 0.05443 | 0.003 | -7.771
-8 | -0.426 | 0.05169 | 0.003 | -8.236
-7.5 | -0.422 | 0.04853 | 0.002 | -8.703
-7 | -0.413 | 0.04585 | 0.002 | -9.008
-6.5 | -0.398 | 0.04331 | 0.002 | -9.186
-6 | -0.377 | 0.04093 | 0.002 | -9.215
-5.5 | -0.351 | 0.03856 | 0.002 | -9.115
-5 | -0.321 | 0.03662 | 0.002 | -8.77
-4.5 | -0.287 | 0.03479 | 0.002 | -8.248
-4 | -0.249 | 0.03321 | 0.002 | -7.5
-3.5 | -0.208 | 0.03185 | 0.002 | -6.537
-3 | -0.165 | 0.03058 | 0.002 | -5.395
-2.5 | -0.12 | 0.02948 | 0.002 | -4.065
-2 | -0.09 | 0.00969 | 0.005 | -9.312
-1.5 | -0.031 | 0.00968 | 0.004 | -3.177
-1 | 0.03 | 0.01032 | 0.004 | 2.866
-0.5 | 0.091 | 0.01018 | 0.004 | 8.891
0 | 0.152 | 0.01011 | 0.004 | 15.02
0.5 | 0.213 | 0.01002 | 0.004 | 21.28
1 | 0.274 | 0.01 | 0.004 | 27.408
1.5 | 0.335 | 0.01051 | 0.004 | 31.861
2 | 0.395 | 0.01048 | 0.003 | 37.735
2.5 | 0.456 | 0.01048 | 0.003 | 43.472
3 | 0.516 | 0.01049 | 0.003 | 49.197
3.5 | 0.576 | 0.00953 | 0.003 | 60.407
4 | 0.635 | 0.0087 | 0.003 | 73.073
4.5 | 0.695 | 0.00985 | 0.003 | 70.562
5 | 0.754 | 0.0098 | 0.002 | 76.9
5.5 | 0.812 | 0.0098 | 0.002 | 82.899
6 | 0.87 | 0.01068 | 0.002 | 81.433
6.5 | 0.927 | 0.01004 | 0.002 | 92.346
7 | 0.984 | 0.00993 | 0.002 | 99.099
7.5 | 1.04 | 0.00983 | 0.001 | 105.824
8 | 1.095 | 0.00968 | 0.001 | 113.143
8.5 | 1.149 | 0.01045 | 0.001 | 109.961
9 | 1.201 | 0.01003 | 0.001 | 119.789
9.5 | 1.251 | 0.01011 | 0.001 | 123.733
10 | 1.298 | 0.00994 | 0 | 130.544
10.5 | 1.333 | 0.01138 | 0 | 117.172
11 | 1.36 | 0.01225 | 0 | 111.045
11.5 | 1.375 | 0.01341 | 0 | 102.549
12 | 1.374 | 0.01553 | -0.001 | 88.449
12.5 | 1.35 | 0.02017 | -0.001 | 66.927
13 | 1.237 | 0.0527 | -0.001 | 23.468
13.5 | 1.21 | 0.06314 | -0.001 | 19.166
14 | 1.176 | 0.07193 | -0.001 | 16.355
14.5 | 1.135 | 0.08033 | -0.001 | 14.135
15 | 1.086 | 0.08882 | -0.001 | 12.232
15.5 | 1.03 | 0.09706 | -0.002 | 10.609
16 | 0.965 | 0.10576 | -0.002 | 9.128
16.5 | 0.894 | 0.11474 | -0.002 | 7.793

## 78. Re 5M Mach 0.25 (2)
BIGFOIL.COM POLAR EXPORT
NACA32110
NACA32110 |  |  |  | Cl Max: | 1.6808 | at alpha= | 15.5 | deg
XFOIL ncrit=9 |  |  |  | L/D Max: | 146.784 | at alpha= | 9.5 | deg
Re: | 5000000 |  |  | Cd Min: | 0.24364 | at alpha= | -20 | deg
Mach: | 0.25 |  |  | Cl=0 at alpha= | -1.3587 | deg
|  |  |  | @ Cl=0.1, Cd= | 0.0073722
|  |  |  | @ Cl=0.4, Cd= | 0.0075166
|  |  |  | @ Cl=0.6, Cd= | 0.0058079
alpha (deg) | Cl | Cd | Cm | Cl/Cd
-20 | -0.7524 | 0.24364 | 0.0655 | -3.0882
-19.5 | -0.7351 | 0.23692 | 0.0617 | -3.1027
-19 | -0.7182 | 0.23018 | 0.0579 | -3.1202
-18.5 | -0.7013 | 0.22348 | 0.0543 | -3.1381
-18 | -0.6852 | 0.21634 | 0.0507 | -3.1672
-17.5 | -0.672 | 0.20822 | 0.0469 | -3.2274
-17 | -0.6539 | 0.20311 | 0.0438 | -3.2194
-16.5 | -0.638 | 0.19638 | 0.0406 | -3.2488
-16 | -0.6218 | 0.19002 | 0.0375 | -3.2723
-15.5 | -0.6059 | 0.18291 | 0.0344 | -3.3126
-15 | -0.5916 | 0.17581 | 0.0314 | -3.365
-14.5 | -0.5784 | 0.16844 | 0.0283 | -3.4339
-14 | -0.5656 | 0.16127 | 0.0255 | -3.5072
-13.5 | -0.5537 | 0.15403 | 0.0226 | -3.5948
-13 | -0.5446 | 0.14601 | 0.0197 | -3.7299
-12.5 | -0.536 | 0.13879 | 0.0169 | -3.8619
-12 | -0.5315 | 0.1296 | 0.0135 | -4.1011
-11.5 | -0.523 | 0.12199 | 0.0106 | -4.2872
-11 | -0.5141 | 0.1148 | 0.0077 | -4.4782
-10.5 | -0.5016 | 0.1087 | 0.005 | -4.6145
-10 | -0.494 | 0.1005 | 0.0014 | -4.9154
-9.5 | -0.4901 | 0.09226 | -0.0027 | -5.3122
-9 | -0.4896 | 0.08343 | -0.0078 | -5.8684
-8.5 | -0.4965 | 0.07273 | -0.0193 | -6.8266
-8 | -0.5186 | 0.06475 | -0.021 | -8.0093
-7.5 | -0.543 | 0.05097 | -0.0226 | -10.6533
-7 | -0.464 | 0.04116 | -0.0355 | -11.2731
-6.5 | -0.4514 | 0.03517 | -0.0292 | -12.8348
-5 | -0.3829 | 0.01288 | -0.0093 | -29.7283
-4.5 | -0.343 | 0.00799 | -0.0058 | -42.9287
-4 | -0.2897 | 0.00768 | -0.0042 | -37.7214
-3.5 | -0.2349 | 0.00757 | -0.0029 | -31.0304
-3 | -0.1799 | 0.00747 | -0.0018 | -24.083
-2.5 | -0.1247 | 0.00741 | -0.0007 | -16.8286
-2 | -0.0711 | 0.00722 | 0.0007 | -9.8476
-1.5 | -0.0158 | 0.00729 | 0.0016 | -2.1674
-1 | 0.0401 | 0.00737 | 0.0024 | 5.441
-0.5 | 0.0958 | 0.00737 | 0.0032 | 12.9986
0 | 0.1526 | 0.0074 | 0.0038 | 20.6216
0.5 | 0.2093 | 0.00741 | 0.0044 | 28.2456
1 | 0.2665 | 0.00742 | 0.0049 | 35.9164
1.5 | 0.3236 | 0.00748 | 0.0053 | 43.262
2 | 0.381 | 0.0075 | 0.0058 | 50.8
2.5 | 0.4383 | 0.00755 | 0.0062 | 58.053
3 | 0.4868 | 0.00686 | 0.0081 | 70.9621
3.5 | 0.5284 | 0.006 | 0.0116 | 88.0667
4 | 0.5756 | 0.00577 | 0.0144 | 99.7574
4.5 | 0.6336 | 0.00586 | 0.0148 | 108.1229
5 | 0.7001 | 0.00612 | 0.0133 | 114.3954
5.5 | 0.768 | 0.00638 | 0.0114 | 120.3762
6 | 0.8359 | 0.00659 | 0.0097 | 126.8437
6.5 | 0.9016 | 0.00685 | 0.0084 | 131.6204
7 | 0.9649 | 0.00717 | 0.0076 | 134.5746
7.5 | 1.0274 | 0.00746 | 0.0072 | 137.7212
8 | 1.0948 | 0.00773 | 0.0056 | 141.63
8.5 | 1.161 | 0.00808 | 0.0044 | 143.6881
9 | 1.2263 | 0.00849 | 0.0034 | 144.4405
9.5 | 1.2917 | 0.0088 | 0.0025 | 146.7841
10 | 1.3558 | 0.00928 | 0.0018 | 146.0991
10.5 | 1.4058 | 0.00975 | 0.0041 | 144.1846
11 | 1.4503 | 0.01037 | 0.0074 | 139.8554
11.5 | 1.4961 | 0.01094 | 0.0105 | 136.755
12 | 1.539 | 0.01175 | 0.014 | 130.9787
12.5 | 1.5758 | 0.01297 | 0.0183 | 121.4958
13 | 1.605 | 0.01476 | 0.0232 | 108.7398
13.5 | 1.6303 | 0.01671 | 0.0284 | 97.5643
14 | 1.6515 | 0.01848 | 0.0342 | 89.3669
14.5 | 1.6651 | 0.02036 | 0.0404 | 81.7829
15 | 1.6775 | 0.02274 | 0.0451 | 73.7687
15.5 | 1.6808 | 0.02629 | 0.0483 | 63.9331
16 | 1.6781 | 0.03127 | 0.049 | 53.6649
16.5 | 1.6611 | 0.03902 | 0.0462 | 42.5705
17 | 1.6179 | 0.05133 | 0.0393 | 31.5196
17.5 | 1.5194 | 0.07197 | 0.0273 | 21.1116
18 | 1.3448 | 0.10403 | 0.0093 | 12.927
18.5 | 1.2363 | 0.12854 | -0.005 | 9.618
19 | 1.1836 | 0.1453 | -0.0148 | 8.1459
19.5 | 1.1512 | 0.1593 | -0.0232 | 7.2266
20 | 1.1274 | 0.17215 | -0.0311 | 6.5489

## 79. Re 5M Mach 0.50 (1)
BIGFOIL.COM POLAR EXPORT
NACA32110
NACA32110 |  |  |  | Cl Max: | 1.245 | at alpha= | 9 | deg
JavaFoil+Calcfoil stall+Eppler ext transition |  |  |  | L/D Max: | 116.55 | at alpha= | 7.5 | deg
Re: | 5000000 |  |  | Cd Min: | 0.00893 | at alpha= | 4 | deg
Mach: | 0.5 |  |  | Cl=0 at alpha= | -1.275 | deg
|  |  |  | @ Cl=0.1, Cd= | 0.010921
|  |  |  | @ Cl=0.4, Cd= | 0.01075
|  |  |  | @ Cl=0.6, Cd= | 0.01066
alpha (deg) | Cl | Cd | Cm | Cl/Cd
-20 | -0.972 | 0.15037 | 0.004 | -6.462
-19.5 | -0.947 | 0.14054 | 0.004 | -6.736
-19 | -0.922 | 0.13245 | 0.004 | -6.96
-18.5 | -0.897 | 0.12589 | 0.004 | -7.125
-18 | -0.871 | 0.13313 | 0.004 | -6.539
-17.5 | -0.845 | 0.12257 | 0.004 | -6.895
-17 | -0.82 | 0.11517 | 0.004 | -7.123
-16.5 | -0.795 | 0.1082 | 0.004 | -7.352
-16 | -0.771 | 0.10194 | 0.004 | -7.561
-15.5 | -0.744 | 0.10212 | 0.004 | -7.29
-15 | -0.719 | 0.09671 | 0.004 | -7.435
-14.5 | -0.694 | 0.09148 | 0.004 | -7.582
-14 | -0.669 | 0.08629 | 0.004 | -7.747
-13.5 | -0.643 | 0.08563 | 0.004 | -7.503
-13 | -0.617 | 0.08095 | 0.003 | -7.62
-12.5 | -0.591 | 0.07649 | 0.003 | -7.729
-12 | -0.565 | 0.0721 | 0.003 | -7.843
-11.5 | -0.54 | 0.07114 | 0.003 | -7.585
-11 | -0.514 | 0.0668 | 0.003 | -7.692
-10.5 | -0.488 | 0.0628 | 0.003 | -7.77
-10 | -0.462 | 0.05925 | 0.003 | -7.797
-9.5 | -0.436 | 0.05816 | 0.003 | -7.494
-9 | -0.41 | 0.05485 | 0.003 | -7.473
-8.5 | -0.384 | 0.05115 | 0.003 | -7.504
-8 | -0.358 | 0.04828 | 0.003 | -7.408
-7.5 | -0.331 | 0.0477 | 0.003 | -6.946
-7 | -0.305 | 0.04476 | 0.003 | -6.817
-6.5 | -0.279 | 0.042 | 0.003 | -6.641
-6 | -0.253 | 0.04127 | 0.003 | -6.119
-5.5 | -0.226 | 0.03954 | 0.003 | -5.719
-5 | -0.2 | 0.03841 | 0.003 | -5.2
-4.5 | -0.173 | 0.03673 | 0.002 | -4.717
-4 | -0.199 | 0.0358 | 0.002 | -5.559
-3.5 | -0.205 | 0.03406 | 0.002 | -6.015
-3 | -0.172 | 0.03245 | 0.002 | -5.306
-2.5 | -0.129 | 0.03114 | 0.002 | -4.131
-2 | -0.08 | 0.03008 | 0.002 | -2.645
-1.5 | -0.027 | 0.03 | 0.002 | -0.913
-1 | 0.033 | 0.01099 | 0.005 | 2.988
-0.5 | 0.101 | 0.01092 | 0.005 | 9.228
0 | 0.169 | 0.01078 | 0.004 | 15.716
0.5 | 0.238 | 0.01077 | 0.004 | 22.092
1 | 0.306 | 0.01073 | 0.004 | 28.498
1.5 | 0.373 | 0.01073 | 0.004 | 34.78
2 | 0.44 | 0.01078 | 0.004 | 40.858
2.5 | 0.507 | 0.01142 | 0.004 | 44.429
3 | 0.574 | 0.01144 | 0.003 | 50.194
3.5 | 0.64 | 0.00946 | 0.003 | 67.652
4 | 0.705 | 0.00893 | 0.003 | 79.026
4.5 | 0.77 | 0.00935 | 0.003 | 82.337
5 | 0.834 | 0.00996 | 0.003 | 83.706
5.5 | 0.896 | 0.01011 | 0.002 | 88.626
6 | 0.958 | 0.00981 | 0.002 | 97.58
6.5 | 1.017 | 0.00976 | 0.002 | 104.163
7 | 1.074 | 0.00984 | 0.002 | 109.131
7.5 | 1.127 | 0.00967 | 0.002 | 116.55
8 | 1.177 | 0.01126 | 0.001 | 104.515
8.5 | 1.218 | 0.01231 | 0.001 | 98.926
9 | 1.245 | 0.01399 | 0.001 | 89.042
9.5 | 1.245 | 0.01789 | 0.001 | 69.609
10 | 1.2 | 0.02876 | 0 | 41.728
10.5 | 1.072 | 0.04837 | 0 | 22.162
11 | 0.684 | 0.08516 | 0 | 8.036
11.5 | 0.711 | 0.09286 | 0 | 7.652
12 | 0.737 | 0.09551 | 0 | 7.714
12.5 | 0.756 | 0.09936 | 0 | 7.606
13 | 0.784 | 0.10187 | -0.001 | 7.693
13.5 | 0.813 | 0.10778 | -0.001 | 7.544
14 | 0.843 | 0.11106 | -0.001 | 7.588

## 80. Re 5M Mach 0.50 (2)
BIGFOIL.COM POLAR EXPORT
NACA32110
NACA32110 |  |  |  | Cl Max: | 1.7218 | at alpha= | 11 | deg
XFOIL ncrit=9 |  |  |  | L/D Max: | 139.438 | at alpha= | 8.5 | deg
Re: | 5000000 |  |  | Cd Min: | 0.0139 | at alpha= | 11 | deg
Mach: | 0.5 |  |  | Cl=0 at alpha= | -99 | deg
|  |  |  | @ Cl=0.1, Cd= | 0.00763
|  |  |  | @ Cl=0.4, Cd= | 0.0077087
|  |  |  | @ Cl=0.6, Cd= | 0.0068575
alpha (deg) | Cl | Cd | Cm | Cl/Cd
0 | 0.1762 | 0.00763 | 0.0049 | 23.0931
0.5 | 0.2408 | 0.00763 | 0.006 | 31.5596
1 | 0.3064 | 0.00764 | 0.007 | 40.1047
1.5 | 0.3719 | 0.00767 | 0.0079 | 48.4876
2 | 0.4372 | 0.00776 | 0.009 | 56.3402
2.5 | 0.5031 | 0.00785 | 0.01 | 64.0892
3 | 0.5694 | 0.00793 | 0.0111 | 71.8033
3.5 | 0.6102 | 0.0065 | 0.0167 | 93.8769
4 | 0.6609 | 0.00626 | 0.0213 | 105.5751
4.5 | 0.728 | 0.0064 | 0.0229 | 113.75
5 | 0.8124 | 0.0067 | 0.0211 | 121.2537
5.5 | 0.8925 | 0.00705 | 0.0205 | 126.5957
6 | 0.9743 | 0.00749 | 0.0199 | 130.0801
6.5 | 1.0558 | 0.00786 | 0.02 | 134.3257
7 | 1.1337 | 0.00828 | 0.0212 | 136.9203
7.5 | 1.2166 | 0.00882 | 0.0219 | 137.9365
8 | 1.3023 | 0.00937 | 0.0226 | 138.9861
8.5 | 1.3888 | 0.00996 | 0.024 | 139.4378
9 | 1.4751 | 0.01068 | 0.0259 | 138.118
9.5 | 1.5421 | 0.01146 | 0.0316 | 134.5637
10 | 1.6009 | 0.0122 | 0.0391 | 131.2213
10.5 | 1.6598 | 0.01306 | 0.047 | 127.0904
11 | 1.7218 | 0.0139 | 0.0551 | 123.8705

## 81. Re 6M Mach 0.00 (1)
BIGFOIL.COM POLAR EXPORT
NACA32110
NACA32110 |  |  |  | Cl Max: | 1.411 | at alpha= | 12.5 | deg
JavaFoil+Calcfoil stall+Eppler ext transition |  |  |  | L/D Max: | 136.021 | at alpha= | 9.5 | deg
Re: | 6000000 |  |  | Cd Min: | 0.00894 | at alpha= | 8 | deg
Mach: | 0 |  |  | Cl=0 at alpha= | -1.2458 | deg
|  |  |  | @ Cl=0.1, Cd= | 0.0097378
|  |  |  | @ Cl=0.4, Cd= | 0.010787
|  |  |  | @ Cl=0.6, Cd= | 0.0093679
alpha (deg) | Cl | Cd | Cm | Cl/Cd
-15.5 | -0.416 | 0.11005 | 0.003 | -3.781
-15 | -0.43 | 0.10483 | 0.003 | -4.102
-14.5 | -0.444 | 0.09969 | 0.003 | -4.451
-14 | -0.457 | 0.09498 | 0.003 | -4.811
-13.5 | -0.47 | 0.09052 | 0.003 | -5.187
-13 | -0.481 | 0.0859 | 0.003 | -5.602
-12.5 | -0.492 | 0.08172 | 0.003 | -6.017
-12 | -0.501 | 0.07726 | 0.003 | -6.481
-11.5 | -0.508 | 0.07338 | 0.003 | -6.922
-11 | -0.513 | 0.06972 | 0.003 | -7.36
-10.5 | -0.516 | 0.06586 | 0.003 | -7.834
-10 | -0.516 | 0.06203 | 0.003 | -8.317
-9.5 | -0.513 | 0.0587 | 0.003 | -8.74
-9 | -0.505 | 0.05558 | 0.003 | -9.093
-8.5 | -0.494 | 0.05255 | 0.003 | -9.402
-8 | -0.479 | 0.04968 | 0.002 | -9.652
-7.5 | -0.461 | 0.04679 | 0.002 | -9.862
-7 | -0.44 | 0.04407 | 0.002 | -9.983
-6.5 | -0.415 | 0.04171 | 0.002 | -9.954
-6 | -0.387 | 0.03951 | 0.002 | -9.796
-5.5 | -0.356 | 0.03749 | 0.002 | -9.49
-5 | -0.322 | 0.03558 | 0.002 | -9.039
-4.5 | -0.285 | 0.03396 | 0.002 | -8.387
-4 | -0.246 | 0.03246 | 0.002 | -7.57
-3.5 | -0.204 | 0.03111 | 0.002 | -6.572
-3 | -0.162 | 0.02975 | 0.002 | -5.431
-2.5 | -0.144 | 0.00938 | 0.004 | -15.387
-2 | -0.088 | 0.00933 | 0.004 | -9.397
-1.5 | -0.03 | 0.00933 | 0.004 | -3.197
-1 | 0.029 | 0.00981 | 0.004 | 2.924
-0.5 | 0.088 | 0.00975 | 0.004 | 9.001
0 | 0.147 | 0.00969 | 0.004 | 15.176
0.5 | 0.206 | 0.00959 | 0.004 | 21.537
1 | 0.265 | 0.0101 | 0.004 | 26.29
1.5 | 0.324 | 0.01005 | 0.003 | 32.262
2 | 0.383 | 0.01081 | 0.003 | 35.435
2.5 | 0.442 | 0.01073 | 0.003 | 41.15
3 | 0.5 | 0.0107 | 0.003 | 46.734
3.5 | 0.558 | 0.0091 | 0.003 | 61.355
4 | 0.616 | 0.00947 | 0.003 | 65.059
4.5 | 0.674 | 0.00936 | 0.002 | 71.982
5 | 0.731 | 0.00935 | 0.002 | 78.151
5.5 | 0.788 | 0.01 | 0.002 | 78.785
6 | 0.845 | 0.01007 | 0.002 | 83.877
6.5 | 0.901 | 0.00937 | 0.002 | 96.11
7 | 0.956 | 0.00929 | 0.002 | 102.961
7.5 | 1.011 | 0.00896 | 0.001 | 112.919
8 | 1.066 | 0.00894 | 0.001 | 119.269
8.5 | 1.119 | 0.00896 | 0.001 | 124.907
9 | 1.172 | 0.00898 | 0.001 | 130.469
9.5 | 1.224 | 0.009 | 0.001 | 136.021
10 | 1.272 | 0.01051 | 0 | 121.054
10.5 | 1.312 | 0.0102 | 0 | 128.713
11 | 1.349 | 0.01003 | 0 | 134.488
11.5 | 1.378 | 0.01146 | 0 | 120.232
12 | 1.399 | 0.01237 | -0.001 | 113.126
12.5 | 1.411 | 0.0137 | -0.001 | 102.984
13 | 1.405 | 0.01671 | -0.001 | 84.083
13.5 | 1.32 | 0.03852 | -0.001 | 34.257
14 | 1.297 | 0.04896 | -0.001 | 26.494
14.5 | 1.278 | 0.05801 | -0.001 | 22.023
15 | 1.258 | 0.06604 | -0.001 | 19.046
15.5 | 1.235 | 0.07418 | -0.002 | 16.653
16 | 1.211 | 0.08179 | -0.002 | 14.801
16.5 | 1.183 | 0.08966 | -0.002 | 13.191
17 | 1.153 | 0.09716 | -0.002 | 11.865
17.5 | 1.12 | 0.10493 | -0.002 | 10.678

## 82. Re 6M Mach 0.00 (2)
BIGFOIL.COM POLAR EXPORT
NACA32110
NACA32110 |  |  |  | Cl Max: | 1.7527 | at alpha= | 18 | deg
XFOIL ncrit=9 |  |  |  | L/D Max: | 152.697 | at alpha= | 10 | deg
Re: | 6000000 |  |  | Cd Min: | 0.09249 | at alpha= | 20 | deg
Mach: | 0 |  |  | Cl=0 at alpha= | -1.3447 | deg
|  |  |  | @ Cl=0.1, Cd= | 0.0070963
|  |  |  | @ Cl=0.4, Cd= | 0.0072381
|  |  |  | @ Cl=0.6, Cd= | 0.0055417
alpha (deg) | Cl | Cd | Cm | Cl/Cd
-9.5 | -0.8875 | 0.0117 | -0.0049 | -75.8547
-8.5 | -0.7727 | 0.00982 | -0.0059 | -78.6864
-8 | -0.7065 | 0.00928 | -0.0082 | -76.1315
-7.5 | -0.6373 | 0.00855 | -0.0112 | -74.538
-7 | -0.581 | 0.00808 | -0.0112 | -71.9059
-6.5 | -0.5349 | 0.00787 | -0.0087 | -67.967
-6 | -0.4868 | 0.00767 | -0.0069 | -63.4681
-5.5 | -0.4379 | 0.00762 | -0.0052 | -57.4672
-5 | -0.387 | 0.00752 | -0.0039 | -51.4628
-4.5 | -0.3364 | 0.00715 | -0.0026 | -47.049
-4 | -0.2837 | 0.00707 | -0.0017 | -40.1273
-3.5 | -0.2304 | 0.00703 | -0.001 | -32.7738
-3 | -0.1768 | 0.007 | -0.0003 | -25.2571
-2.5 | -0.1232 | 0.007 | 0.0004 | -17.6
-2 | -0.0706 | 0.00692 | 0.0013 | -10.2023
-1.5 | -0.0168 | 0.00699 | 0.002 | -2.4034
-1 | 0.0373 | 0.00707 | 0.0026 | 5.2758
-0.5 | 0.0914 | 0.00709 | 0.0032 | 12.8914
0 | 0.1462 | 0.00713 | 0.0036 | 20.5049
0.5 | 0.201 | 0.00714 | 0.004 | 28.1513
1 | 0.2563 | 0.00715 | 0.0044 | 35.8462
1.5 | 0.3114 | 0.0072 | 0.0047 | 43.25
2 | 0.3667 | 0.00722 | 0.005 | 50.7895
2.5 | 0.422 | 0.00725 | 0.0053 | 58.2069
3 | 0.4699 | 0.00665 | 0.0068 | 70.6617
3.5 | 0.5123 | 0.00586 | 0.0095 | 87.4232
4 | 0.558 | 0.00555 | 0.0118 | 100.5405
4.5 | 0.6086 | 0.00554 | 0.0132 | 109.8556
5 | 0.6706 | 0.00573 | 0.0119 | 117.0332
5.5 | 0.7296 | 0.00596 | 0.0112 | 122.4161
6 | 0.7955 | 0.00614 | 0.0088 | 129.5603
6.5 | 0.858 | 0.00635 | 0.0073 | 135.1181
7 | 0.9183 | 0.00662 | 0.0061 | 138.716
7.5 | 0.9738 | 0.00691 | 0.006 | 140.9262
8 | 1.0369 | 0.00712 | 0.0042 | 145.632
8.5 | 1.0992 | 0.00737 | 0.0025 | 149.1452
9 | 1.16 | 0.00772 | 0.001 | 150.2591
9.5 | 1.2204 | 0.00801 | -0.0004 | 152.3596
10 | 1.2796 | 0.00838 | -0.0017 | 152.6969
10.5 | 1.3382 | 0.0088 | -0.0028 | 152.0682
11 | 1.3886 | 0.00932 | -0.0023 | 148.9914
11.5 | 1.4313 | 0.00977 | -0.0001 | 146.4995
12 | 1.4721 | 0.01039 | 0.0023 | 141.6843
12.5 | 1.511 | 0.01116 | 0.0049 | 135.3943
13 | 1.5451 | 0.01232 | 0.0082 | 125.414
13.5 | 1.5783 | 0.01358 | 0.0114 | 116.2224
14 | 1.6108 | 0.01491 | 0.0144 | 108.0349
14.5 | 1.6442 | 0.01609 | 0.0173 | 102.1877
15 | 1.6749 | 0.01735 | 0.0203 | 96.536
15.5 | 1.6985 | 0.01863 | 0.0245 | 91.1702
16 | 1.7151 | 0.0201 | 0.0293 | 85.3284
16.5 | 1.7326 | 0.02177 | 0.0329 | 79.5866
17 | 1.7447 | 0.02404 | 0.036 | 72.5749
17.5 | 1.7494 | 0.02732 | 0.038 | 64.0337
18 | 1.7527 | 0.03138 | 0.0385 | 55.854
18.5 | 1.7454 | 0.03732 | 0.0371 | 46.7685
19 | 1.7249 | 0.04579 | 0.0335 | 37.6698
19.5 | 1.6664 | 0.06052 | 0.0258 | 27.5347
20 | 1.5044 | 0.09249 | 0.0092 | 16.2655

## 83. Re 6M Mach 0.10 (1)
BIGFOIL.COM POLAR EXPORT
NACA32110
NACA32110 |  |  |  | Cl Max: | 1.406 | at alpha= | 12.5 | deg
JavaFoil+Calcfoil stall+Eppler ext transition |  |  |  | L/D Max: | 135.199 | at alpha= | 9.5 | deg
Re: | 6000000 |  |  | Cd Min: | 0.00899 | at alpha= | 4 | deg
Mach: | 0.1 |  |  | Cl=0 at alpha= | -1.2458 | deg
|  |  |  | @ Cl=0.1, Cd= | 0.009762
|  |  |  | @ Cl=0.4, Cd= | 0.01084
|  |  |  | @ Cl=0.6, Cd= | 0.0090326
alpha (deg) | Cl | Cd | Cm | Cl/Cd
-15 | -0.388 | 0.10504 | 0.003 | -3.696
-14.5 | -0.404 | 0.10101 | 0.003 | -4.002
-14 | -0.42 | 0.09564 | 0.003 | -4.392
-13.5 | -0.435 | 0.09084 | 0.003 | -4.792
-13 | -0.45 | 0.08653 | 0.003 | -5.198
-12.5 | -0.463 | 0.08189 | 0.003 | -5.655
-12 | -0.475 | 0.07723 | 0.003 | -6.152
-11.5 | -0.485 | 0.07329 | 0.003 | -6.621
-11 | -0.493 | 0.06995 | 0.003 | -7.053
-10.5 | -0.499 | 0.06589 | 0.003 | -7.573
-10 | -0.502 | 0.06253 | 0.003 | -8.024
-9.5 | -0.501 | 0.05914 | 0.003 | -8.477
-9 | -0.496 | 0.0559 | 0.003 | -8.873
-8.5 | -0.487 | 0.05275 | 0.003 | -9.227
-8 | -0.474 | 0.04986 | 0.003 | -9.505
-7.5 | -0.457 | 0.04699 | 0.002 | -9.735
-7 | -0.437 | 0.04433 | 0.002 | -9.866
-6.5 | -0.413 | 0.04189 | 0.002 | -9.871
-6 | -0.386 | 0.03965 | 0.002 | -9.742
-5.5 | -0.356 | 0.03757 | 0.002 | -9.466
-5 | -0.322 | 0.0357 | 0.002 | -9.017
-4.5 | -0.285 | 0.03407 | 0.002 | -8.376
-4 | -0.246 | 0.03254 | 0.002 | -7.57
-3.5 | -0.205 | 0.0312 | 0.002 | -6.574
-3 | -0.162 | 0.02983 | 0.002 | -5.436
-2.5 | -0.145 | 0.00948 | 0.005 | -15.296
-2 | -0.088 | 0.0094 | 0.004 | -9.369
-1.5 | -0.03 | 0.00933 | 0.004 | -3.212
-1 | 0.029 | 0.00989 | 0.004 | 2.914
-0.5 | 0.088 | 0.00978 | 0.004 | 9.013
0 | 0.148 | 0.00969 | 0.004 | 15.257
0.5 | 0.207 | 0.00961 | 0.004 | 21.582
1 | 0.267 | 0.01014 | 0.004 | 26.314
1.5 | 0.326 | 0.01006 | 0.003 | 32.386
2 | 0.385 | 0.01086 | 0.003 | 35.454
2.5 | 0.444 | 0.01078 | 0.003 | 41.151
3 | 0.502 | 0.01071 | 0.003 | 46.908
3.5 | 0.561 | 0.00912 | 0.003 | 61.524
4 | 0.619 | 0.00899 | 0.003 | 68.849
4.5 | 0.677 | 0.00943 | 0.002 | 71.77
5 | 0.735 | 0.00938 | 0.002 | 78.298
5.5 | 0.792 | 0.01005 | 0.002 | 78.815
6 | 0.849 | 0.01013 | 0.002 | 83.779
6.5 | 0.905 | 0.00943 | 0.002 | 95.919
7 | 0.961 | 0.00935 | 0.002 | 102.719
7.5 | 1.016 | 0.00902 | 0.001 | 112.612
8 | 1.07 | 0.00901 | 0.001 | 118.818
8.5 | 1.124 | 0.00902 | 0.001 | 124.538
9 | 1.177 | 0.00907 | 0.001 | 129.77
9.5 | 1.228 | 0.00909 | 0.001 | 135.199
10 | 1.276 | 0.01019 | 0 | 125.258
10.5 | 1.316 | 0.00992 | 0 | 132.734
11 | 1.352 | 0.0109 | 0 | 124.021
11.5 | 1.379 | 0.01165 | 0 | 118.426
12 | 1.398 | 0.01265 | -0.001 | 110.501
12.5 | 1.406 | 0.01425 | -0.001 | 98.703
13 | 1.393 | 0.0181 | -0.001 | 76.924
13.5 | 1.304 | 0.0423 | -0.001 | 30.82
14 | 1.281 | 0.05273 | -0.001 | 24.287
14.5 | 1.261 | 0.06105 | -0.001 | 20.654
15 | 1.238 | 0.06953 | -0.001 | 17.799
15.5 | 1.212 | 0.07728 | -0.002 | 15.688
16 | 1.183 | 0.08521 | -0.002 | 13.889
16.5 | 1.152 | 0.09276 | -0.002 | 12.418
17 | 1.117 | 0.10063 | -0.002 | 11.104
17.5 | 1.081 | 0.10834 | -0.002 | 9.975

## 84. Re 6M Mach 0.10 (2)
BIGFOIL.COM POLAR EXPORT
NACA32110
NACA32110 |  |  |  | Cl Max: | 1.7423 | at alpha= | 17.5 | deg
XFOIL ncrit=9 |  |  |  | L/D Max: | 152.416 | at alpha= | 9.5 | deg
Re: | 6000000 |  |  | Cd Min: | 0.12488 | at alpha= | 20 | deg
Mach: | 0.1 |  |  | Cl=0 at alpha= | -1.345 | deg
|  |  |  | @ Cl=0.1, Cd= | 0.0070958
|  |  |  | @ Cl=0.4, Cd= | 0.0072423
|  |  |  | @ Cl=0.6, Cd= | 0.0055524
alpha (deg) | Cl | Cd | Cm | Cl/Cd
-8.5 | -0.7772 | 0.01039 | -0.0071 | -74.8027
-8 | -0.7109 | 0.00975 | -0.0091 | -72.9128
-7.5 | -0.6409 | 0.00888 | -0.0121 | -72.1734
-7 | -0.5836 | 0.00833 | -0.0121 | -70.06
-6.5 | -0.5375 | 0.00806 | -0.0095 | -66.6873
-6 | -0.4893 | 0.00781 | -0.0075 | -62.6504
-5.5 | -0.4403 | 0.00773 | -0.0057 | -56.9599
-5 | -0.3892 | 0.00759 | -0.0043 | -51.278
-4.5 | -0.3383 | 0.0072 | -0.0029 | -46.9861
-4 | -0.2854 | 0.00711 | -0.002 | -40.1406
-3.5 | -0.2317 | 0.00706 | -0.0011 | -32.8187
-3 | -0.1778 | 0.00702 | -0.0004 | -25.3276
-2.5 | -0.1238 | 0.00702 | 0.0003 | -17.6353
-2 | -0.071 | 0.00694 | 0.0013 | -10.2305
-1.5 | -0.0169 | 0.00701 | 0.002 | -2.4108
-1 | 0.0376 | 0.00708 | 0.0026 | 5.3107
-0.5 | 0.092 | 0.00709 | 0.0032 | 12.976
0 | 0.1472 | 0.00713 | 0.0036 | 20.6452
0.5 | 0.2023 | 0.00714 | 0.0041 | 28.3333
1 | 0.2579 | 0.00716 | 0.0044 | 36.0196
1.5 | 0.3133 | 0.00721 | 0.0048 | 43.4535
2 | 0.369 | 0.00722 | 0.0051 | 51.108
2.5 | 0.4246 | 0.00726 | 0.0054 | 58.4848
3 | 0.4729 | 0.00668 | 0.0069 | 70.7934
3.5 | 0.5155 | 0.00587 | 0.0096 | 87.8194
4 | 0.5614 | 0.00556 | 0.0121 | 100.9712
4.5 | 0.6124 | 0.00555 | 0.0135 | 110.3423
5 | 0.6748 | 0.00575 | 0.0122 | 117.3565
6 | 0.8007 | 0.00616 | 0.0092 | 129.9838
6.5 | 0.8638 | 0.00638 | 0.0076 | 135.3918
7 | 0.9246 | 0.00666 | 0.0065 | 138.8288
7.5 | 0.9807 | 0.00694 | 0.0064 | 141.3112
8 | 1.0445 | 0.00715 | 0.0046 | 146.0839
8.5 | 1.1073 | 0.00743 | 0.003 | 149.031
9 | 1.1688 | 0.00779 | 0.0016 | 150.0385
9.5 | 1.23 | 0.00807 | 0.0002 | 152.4164
10 | 1.2898 | 0.00847 | -0.0009 | 152.2786
10.5 | 1.3492 | 0.00889 | -0.002 | 151.766
11 | 1.3989 | 0.00943 | -0.0011 | 148.3457
11.5 | 1.4419 | 0.00991 | 0.0013 | 145.4995
12 | 1.4831 | 0.01054 | 0.0039 | 140.7116
12.5 | 1.5215 | 0.01141 | 0.0068 | 133.3479
13 | 1.5552 | 0.01263 | 0.0103 | 123.1354
13.5 | 1.5883 | 0.01396 | 0.0136 | 113.7751
14 | 1.6209 | 0.01531 | 0.0169 | 105.872
14.5 | 1.6524 | 0.01664 | 0.0201 | 99.3029
15 | 1.6817 | 0.01798 | 0.0235 | 93.5317
15.5 | 1.7006 | 0.01928 | 0.0287 | 88.2054
16 | 1.7165 | 0.02098 | 0.0331 | 81.816
16.5 | 1.7313 | 0.023 | 0.0366 | 75.2739
17 | 1.7383 | 0.02596 | 0.0393 | 66.9607
17.5 | 1.7423 | 0.02978 | 0.0403 | 58.5057
18 | 1.7377 | 0.03525 | 0.0395 | 49.2965
18.5 | 1.7177 | 0.0435 | 0.0362 | 39.4874
19 | 1.6758 | 0.05568 | 0.0299 | 30.097
19.5 | 1.5536 | 0.08069 | 0.0166 | 19.2539
20 | 1.3261 | 0.12488 | -0.007 | 10.619

## 85. Re 6M Mach 0.25 (1)
BIGFOIL.COM POLAR EXPORT
NACA32110
NACA32110 |  |  |  | Cl Max: | 1.377 | at alpha= | 11.5 | deg
JavaFoil+Calcfoil stall+Eppler ext transition |  |  |  | L/D Max: | 129 | at alpha= | 10 | deg
Re: | 6000000 |  |  | Cd Min: | 0.00929 | at alpha= | 4 | deg
Mach: | 0.25 |  |  | Cl=0 at alpha= | -1.2459 | deg
|  |  |  | @ Cl=0.1, Cd= | 0.0099067
|  |  |  | @ Cl=0.4, Cd= | 0.010265
|  |  |  | @ Cl=0.6, Cd= | 0.0093493
alpha (deg) | Cl | Cd | Cm | Cl/Cd
-13 | -0.078 | 0.08832 | 0.003 | -0.887
-12.5 | -0.18 | 0.08409 | 0.003 | -2.141
-12 | -0.232 | 0.0801 | 0.003 | -2.894
-11.5 | -0.275 | 0.07531 | 0.003 | -3.658
-11 | -0.314 | 0.07107 | 0.003 | -4.417
-10.5 | -0.348 | 0.06716 | 0.003 | -5.175
-10 | -0.376 | 0.06348 | 0.003 | -5.926
-9.5 | -0.399 | 0.06044 | 0.003 | -6.608
-9 | -0.414 | 0.05692 | 0.003 | -7.281
-8.5 | -0.423 | 0.05405 | 0.003 | -7.828
-8 | -0.426 | 0.05118 | 0.003 | -8.32
-7.5 | -0.422 | 0.04814 | 0.003 | -8.775
-7 | -0.413 | 0.04545 | 0.002 | -9.091
-6.5 | -0.398 | 0.04307 | 0.002 | -9.241
-6 | -0.377 | 0.04065 | 0.002 | -9.283
-5.5 | -0.352 | 0.03836 | 0.002 | -9.166
-5 | -0.321 | 0.03641 | 0.002 | -8.825
-4.5 | -0.287 | 0.03458 | 0.002 | -8.302
-4 | -0.249 | 0.033 | 0.002 | -7.551
-3.5 | -0.208 | 0.03166 | 0.002 | -6.582
-3 | -0.165 | 0.03038 | 0.002 | -5.436
-2.5 | -0.12 | 0.02914 | 0.002 | -4.119
-2 | -0.09 | 0.00953 | 0.005 | -9.463
-1.5 | -0.031 | 0.00954 | 0.004 | -3.224
-1 | 0.03 | 0.01001 | 0.004 | 2.955
-0.5 | 0.091 | 0.00992 | 0.004 | 9.123
0 | 0.152 | 0.00983 | 0.004 | 15.456
0.5 | 0.213 | 0.00973 | 0.004 | 21.899
1 | 0.274 | 0.01029 | 0.004 | 26.63
1.5 | 0.335 | 0.01025 | 0.004 | 32.654
2 | 0.395 | 0.01027 | 0.003 | 38.475
2.5 | 0.456 | 0.01021 | 0.003 | 44.636
3 | 0.516 | 0.01097 | 0.003 | 47.035
3.5 | 0.576 | 0.00939 | 0.003 | 61.345
4 | 0.635 | 0.00929 | 0.003 | 68.359
4.5 | 0.695 | 0.00973 | 0.003 | 71.428
5 | 0.754 | 0.00963 | 0.002 | 78.219
5.5 | 0.812 | 0.01044 | 0.002 | 77.814
6 | 0.87 | 0.01047 | 0.002 | 83.068
6.5 | 0.927 | 0.00983 | 0.002 | 94.345
7 | 0.984 | 0.00968 | 0.002 | 101.687
7.5 | 1.04 | 0.00959 | 0.001 | 108.488
8 | 1.095 | 0.00946 | 0.001 | 115.826
8.5 | 1.149 | 0.00951 | 0.001 | 120.843
9 | 1.201 | 0.01019 | 0.001 | 117.843
9.5 | 1.252 | 0.00984 | 0.001 | 127.155
10 | 1.298 | 0.01007 | 0 | 129
10.5 | 1.334 | 0.01109 | 0 | 120.316
11 | 1.362 | 0.01193 | 0 | 114.168
11.5 | 1.377 | 0.01306 | 0 | 105.375
12 | 1.376 | 0.01503 | -0.001 | 91.544
12.5 | 1.351 | 0.01989 | -0.001 | 67.894
13 | 1.243 | 0.05009 | -0.001 | 24.812
13.5 | 1.215 | 0.0606 | -0.001 | 20.049
14 | 1.18 | 0.06951 | -0.001 | 16.978
14.5 | 1.138 | 0.07805 | -0.001 | 14.585
15 | 1.089 | 0.0866 | -0.001 | 12.571
15.5 | 1.032 | 0.09487 | -0.002 | 10.873
16 | 0.967 | 0.10356 | -0.002 | 9.336
16.5 | 0.895 | 0.11245 | -0.002 | 7.962

## 86. Re 6M Mach 0.25 (2)
BIGFOIL.COM POLAR EXPORT
NACA32110
NACA32110 |  |  |  | Cl Max: | 1.7022 | at alpha= | 15.5 | deg
XFOIL ncrit=9 |  |  |  | L/D Max: | 152.349 | at alpha= | 9.5 | deg
Re: | 6000000 |  |  | Cd Min: | 0.24428 | at alpha= | -20 | deg
Mach: | 0.25 |  |  | Cl=0 at alpha= | -1.3458 | deg
|  |  |  | @ Cl=0.1, Cd= | 0.0071525
|  |  |  | @ Cl=0.4, Cd= | 0.0072825
|  |  |  | @ Cl=0.6, Cd= | 0.0056412
alpha (deg) | Cl | Cd | Cm | Cl/Cd
-20 | -0.7549 | 0.24428 | 0.0664 | -3.0903
-19.5 | -0.7375 | 0.23757 | 0.0625 | -3.1043
-19 | -0.7204 | 0.2308 | 0.0588 | -3.1213
-18.5 | -0.7035 | 0.22408 | 0.0551 | -3.1395
-18 | -0.6874 | 0.21698 | 0.0515 | -3.168
-17.5 | -0.6722 | 0.21023 | 0.0479 | -3.1975
-17 | -0.6573 | 0.2024 | 0.0443 | -3.2475
-16.5 | -0.6414 | 0.19575 | 0.041 | -3.2766
-16 | -0.6252 | 0.18942 | 0.0379 | -3.3006
-15.5 | -0.6092 | 0.18329 | 0.035 | -3.3237
-15 | -0.5939 | 0.17624 | 0.0321 | -3.3698
-14.5 | -0.5803 | 0.16888 | 0.029 | -3.4362
-14 | -0.5674 | 0.16167 | 0.0261 | -3.5096
-13.5 | -0.5553 | 0.15441 | 0.0233 | -3.5963
-13 | -0.4139 | 0.13366 | 0.0061 | -3.0967
-12.5 | -0.5466 | 0.13585 | 0.0164 | -4.0236
-12 | -0.5347 | 0.12926 | 0.0138 | -4.1366
-11.5 | -0.5241 | 0.1216 | 0.011 | -4.31
-9.5 | -0.5201 | 0.0857 | -0.0059 | -6.0688
-8 | -0.5839 | 0.05289 | -0.0222 | -11.0399
-7.5 | -0.5341 | 0.04599 | -0.0281 | -11.6134
-7 | -0.4748 | 0.04091 | -0.0334 | -11.606
-6.5 | -0.4591 | 0.03495 | -0.0279 | -13.1359
-5.5 | -0.4492 | 0.00891 | -0.0093 | -50.4153
-5 | -0.3987 | 0.00828 | -0.0071 | -48.1522
-4 | -0.294 | 0.00734 | -0.0034 | -40.0545
-3.5 | -0.2387 | 0.00725 | -0.0022 | -32.9241
-3 | -0.1831 | 0.00717 | -0.0012 | -25.537
-2.5 | -0.1276 | 0.00714 | -0.0002 | -17.8711
-2 | -0.073 | 0.00705 | 0.001 | -10.3546
-1.5 | -0.0173 | 0.00709 | 0.0019 | -2.4401
-1 | 0.0388 | 0.00716 | 0.0026 | 5.419
-0.5 | 0.0952 | 0.00715 | 0.0033 | 13.3147
0 | 0.1522 | 0.00718 | 0.0039 | 21.1978
0.5 | 0.2093 | 0.00718 | 0.0044 | 29.1504
1 | 0.2666 | 0.00722 | 0.0048 | 36.9252
1.5 | 0.324 | 0.00724 | 0.0053 | 44.7514
2 | 0.3816 | 0.00726 | 0.0057 | 52.562
2.5 | 0.4388 | 0.00733 | 0.0061 | 59.8636
3 | 0.494 | 0.00722 | 0.0069 | 68.4211
3.5 | 0.5335 | 0.00595 | 0.0106 | 89.6639
4 | 0.5805 | 0.00563 | 0.0133 | 103.1083
4.5 | 0.6329 | 0.00566 | 0.015 | 111.8198
5 | 0.6982 | 0.00589 | 0.0138 | 118.5399
5.5 | 0.7607 | 0.00608 | 0.0131 | 125.1151
6 | 0.8303 | 0.0063 | 0.011 | 131.7937
6.5 | 0.8961 | 0.00658 | 0.0096 | 136.1854
7 | 0.9601 | 0.00689 | 0.0088 | 139.3469
7.5 | 1.0199 | 0.00712 | 0.0089 | 143.2444
8 | 1.0871 | 0.00741 | 0.0074 | 146.7072
8.5 | 1.1532 | 0.00778 | 0.0062 | 148.2262
9 | 1.2191 | 0.00811 | 0.0051 | 150.3206
9.5 | 1.2843 | 0.00843 | 0.0042 | 152.3488
10 | 1.3478 | 0.00896 | 0.0036 | 150.4241
10.5 | 1.4115 | 0.00946 | 0.0031 | 149.2072
11 | 1.4582 | 0.00998 | 0.0061 | 146.1122
11.5 | 1.5015 | 0.01069 | 0.0096 | 140.4584
12 | 1.5433 | 0.01154 | 0.0133 | 133.7348
12.5 | 1.5785 | 0.01286 | 0.0178 | 122.7449
13 | 1.6078 | 0.01463 | 0.0228 | 109.8975
13.5 | 1.6367 | 0.01639 | 0.0276 | 99.8597
14 | 1.6639 | 0.01803 | 0.0325 | 92.2851
14.5 | 1.6792 | 0.01971 | 0.039 | 85.1953
15 | 1.6923 | 0.02193 | 0.044 | 77.1683
15.5 | 1.7022 | 0.02482 | 0.0475 | 68.5818
16 | 1.6986 | 0.02953 | 0.0491 | 57.5212
16.5 | 1.6908 | 0.03585 | 0.0477 | 47.1632
17 | 1.6604 | 0.04604 | 0.0426 | 36.0643
17.5 | 1.5778 | 0.06418 | 0.0318 | 24.584
18 | 1.4079 | 0.0951 | 0.0144 | 14.8044
18.5 | 1.2684 | 0.12363 | -0.0022 | 10.2596
19 | 1.1972 | 0.14334 | -0.0139 | 8.3522
19.5 | 1.16 | 0.15818 | -0.0229 | 7.3334
20 | 1.1377 | 0.17064 | -0.0306 | 6.6673

## 87. Re 6M Mach 0.50 (1)
BIGFOIL.COM POLAR EXPORT
NACA32110
NACA32110 |  |  |  | Cl Max: | 1.25 | at alpha= | 9.5 | deg
JavaFoil+Calcfoil stall+Eppler ext transition |  |  |  | L/D Max: | 114.992 | at alpha= | 7.5 | deg
Re: | 6000000 |  |  | Cd Min: | 0.00931 | at alpha= | 3.5 | deg
Mach: | 0.5 |  |  | Cl=0 at alpha= | -1.275 | deg
|  |  |  | @ Cl=0.1, Cd= | 0.010631
|  |  |  | @ Cl=0.4, Cd= | 0.010636
|  |  |  | @ Cl=0.6, Cd= | 0.010395
alpha (deg) | Cl | Cd | Cm | Cl/Cd
-20 | -0.972 | 0.14768 | 0.004 | -6.582
-19.5 | -0.947 | 0.13934 | 0.004 | -6.797
-19 | -0.923 | 0.13114 | 0.004 | -7.036
-18.5 | -0.898 | 0.1239 | 0.004 | -7.248
-18 | -0.871 | 0.12531 | 0.004 | -6.952
-17.5 | -0.846 | 0.1196 | 0.004 | -7.07
-17 | -0.821 | 0.11351 | 0.004 | -7.23
-16.5 | -0.796 | 0.10683 | 0.004 | -7.453
-16 | -0.772 | 0.10061 | 0.004 | -7.669
-15.5 | -0.745 | 0.1007 | 0.004 | -7.396
-15 | -0.719 | 0.096 | 0.004 | -7.493
-14.5 | -0.694 | 0.09091 | 0.004 | -7.633
-14 | -0.669 | 0.08536 | 0.004 | -7.836
-13.5 | -0.643 | 0.08439 | 0.004 | -7.616
-13 | -0.617 | 0.07961 | 0.004 | -7.753
-12.5 | -0.592 | 0.07551 | 0.003 | -7.834
-12 | -0.566 | 0.07142 | 0.003 | -7.923
-11.5 | -0.54 | 0.07012 | 0.003 | -7.699
-11 | -0.514 | 0.0661 | 0.003 | -7.775
-10.5 | -0.488 | 0.06224 | 0.003 | -7.842
-10 | -0.462 | 0.05851 | 0.003 | -7.899
-9.5 | -0.436 | 0.05772 | 0.003 | -7.554
-9 | -0.41 | 0.05436 | 0.003 | -7.542
-8.5 | -0.384 | 0.05071 | 0.003 | -7.572
-8 | -0.358 | 0.04801 | 0.003 | -7.454
-7.5 | -0.331 | 0.04722 | 0.003 | -7.019
-7 | -0.305 | 0.04452 | 0.003 | -6.858
-6.5 | -0.279 | 0.04177 | 0.003 | -6.68
-6 | -0.253 | 0.04129 | 0.003 | -6.118
-5.5 | -0.226 | 0.03931 | 0.003 | -5.754
-5 | -0.2 | 0.03809 | 0.003 | -5.245
-4.5 | -0.173 | 0.03645 | 0.003 | -4.755
-4 | -0.199 | 0.03547 | 0.002 | -5.61
-3.5 | -0.205 | 0.03386 | 0.002 | -6.052
-3 | -0.172 | 0.0323 | 0.002 | -5.333
-2.5 | -0.129 | 0.03095 | 0.002 | -4.158
-2 | -0.08 | 0.0299 | 0.002 | -2.661
-1.5 | -0.027 | 0.02961 | 0.003 | -0.926
-1 | 0.033 | 0.01069 | 0.005 | 3.071
-0.5 | 0.101 | 0.01063 | 0.005 | 9.483
0 | 0.169 | 0.01049 | 0.004 | 16.141
0.5 | 0.238 | 0.01044 | 0.004 | 22.788
1 | 0.306 | 0.01042 | 0.004 | 29.326
1.5 | 0.373 | 0.01039 | 0.004 | 35.907
2 | 0.44 | 0.011 | 0.004 | 40.035
2.5 | 0.507 | 0.01107 | 0.004 | 45.831
3 | 0.574 | 0.0111 | 0.003 | 51.714
3.5 | 0.64 | 0.00931 | 0.003 | 68.749
4 | 0.705 | 0.00945 | 0.003 | 74.653
4.5 | 0.77 | 0.01029 | 0.003 | 74.865
5 | 0.834 | 0.00976 | 0.003 | 85.393
5.5 | 0.896 | 0.0099 | 0.002 | 90.568
6 | 0.958 | 0.0096 | 0.002 | 99.753
6.5 | 1.017 | 0.01002 | 0.002 | 101.499
7 | 1.074 | 0.00958 | 0.002 | 112.16
7.5 | 1.128 | 0.00981 | 0.002 | 114.992
8 | 1.178 | 0.01094 | 0.001 | 107.636
8.5 | 1.219 | 0.01197 | 0.001 | 101.894
9 | 1.249 | 0.01347 | 0.001 | 92.728
9.5 | 1.25 | 0.01706 | 0.001 | 73.282
10 | 1.208 | 0.02691 | 0 | 44.886
10.5 | 1.076 | 0.0467 | 0 | 23.036
11 | 0.685 | 0.08362 | 0 | 8.19
11.5 | 0.711 | 0.0908 | 0 | 7.831
12 | 0.738 | 0.09262 | 0 | 7.964
12.5 | 0.758 | 0.09677 | 0 | 7.837
13 | 0.784 | 0.09982 | -0.001 | 7.856
13.5 | 0.813 | 0.10242 | -0.001 | 7.941
14 | 0.843 | 0.10752 | -0.001 | 7.845
14.5 | 0.871 | 0.11057 | -0.001 | 7.876

## 88. Re 6M Mach 0.50 (2)
BIGFOIL.COM POLAR EXPORT
NACA32110
NACA32110 |  |  |  | Cl Max: | 1.7409 | at alpha= | 11 | deg
XFOIL ncrit=9 |  |  |  | L/D Max: | 146.564 | at alpha= | 8.5 | deg
Re: | 6000000 |  |  | Cd Min: | 0.0132 | at alpha= | 11 | deg
Mach: | 0.5 |  |  | Cl=0 at alpha= | -99 | deg
|  |  |  | @ Cl=0.1, Cd= | 0.00738
|  |  |  | @ Cl=0.4, Cd= | 0.0074722
|  |  |  | @ Cl=0.6, Cd= | 0.0069012
alpha (deg) | Cl | Cd | Cm | Cl/Cd
0 | 0.1758 | 0.00738 | 0.005 | 23.8211
0.5 | 0.2412 | 0.0074 | 0.006 | 32.5946
1 | 0.3068 | 0.00738 | 0.0069 | 41.5718
1.5 | 0.3723 | 0.00743 | 0.0079 | 50.1077
2 | 0.4379 | 0.00753 | 0.0089 | 58.1541
2.5 | 0.5043 | 0.00758 | 0.0098 | 66.5303
3 | 0.5708 | 0.00767 | 0.0109 | 74.4198
3.5 | 0.616 | 0.00648 | 0.0156 | 95.0617
4 | 0.6674 | 0.00614 | 0.02 | 108.6971
4.5 | 0.7274 | 0.00613 | 0.0231 | 118.6623
5 | 0.8073 | 0.00639 | 0.0223 | 126.338
5.5 | 0.8843 | 0.00674 | 0.0223 | 131.2018
6 | 0.9693 | 0.00711 | 0.0211 | 136.3291
6.5 | 1.0509 | 0.00747 | 0.0211 | 140.6827
7 | 1.1307 | 0.00789 | 0.0219 | 143.308
7.5 | 1.2088 | 0.00841 | 0.0235 | 143.7337
8 | 1.2954 | 0.00887 | 0.0242 | 146.0428
8.5 | 1.3821 | 0.00943 | 0.0255 | 146.5642
9 | 1.4679 | 0.01017 | 0.0275 | 144.3363
9.5 | 1.5564 | 0.01085 | 0.03 | 143.447
10 | 1.6191 | 0.01154 | 0.0371 | 140.3033
10.5 | 1.6789 | 0.01235 | 0.0451 | 135.9433
11 | 1.7409 | 0.0132 | 0.0534 | 131.8864

## 89. Re 7M Mach 0.00 (1)
BIGFOIL.COM POLAR EXPORT
NACA32110
NACA32110 |  |  |  | Cl Max: | 1.412 | at alpha= | 12.5 | deg
JavaFoil+Calcfoil stall+Eppler ext transition |  |  |  | L/D Max: | 138.455 | at alpha= | 9.5 | deg
Re: | 7000000 |  |  | Cd Min: | 0.00878 | at alpha= | 8 | deg
Mach: | 0 |  |  | Cl=0 at alpha= | -1.2458 | deg
|  |  |  | @ Cl=0.1, Cd= | 0.0095137
|  |  |  | @ Cl=0.4, Cd= | 0.010551
|  |  |  | @ Cl=0.6, Cd= | 0.0093014
alpha (deg) | Cl | Cd | Cm | Cl/Cd
-15.5 | -0.416 | 0.10951 | 0.003 | -3.8
-15 | -0.43 | 0.10421 | 0.003 | -4.127
-14.5 | -0.444 | 0.09931 | 0.003 | -4.468
-14 | -0.457 | 0.09454 | 0.003 | -4.834
-13.5 | -0.47 | 0.08936 | 0.003 | -5.255
-13 | -0.481 | 0.08542 | 0.003 | -5.634
-12.5 | -0.492 | 0.08099 | 0.003 | -6.072
-12 | -0.501 | 0.07703 | 0.003 | -6.501
-11.5 | -0.508 | 0.0728 | 0.003 | -6.979
-11 | -0.513 | 0.06896 | 0.003 | -7.443
-10.5 | -0.516 | 0.06546 | 0.003 | -7.883
-10 | -0.516 | 0.06167 | 0.003 | -8.369
-9.5 | -0.513 | 0.05837 | 0.003 | -8.791
-9 | -0.505 | 0.05516 | 0.003 | -9.163
-8.5 | -0.494 | 0.05205 | 0.003 | -9.495
-8 | -0.48 | 0.04923 | 0.003 | -9.741
-7.5 | -0.462 | 0.04651 | 0.003 | -9.924
-7 | -0.44 | 0.04381 | 0.002 | -10.047
-6.5 | -0.415 | 0.04151 | 0.002 | -10.004
-6 | -0.387 | 0.03935 | 0.002 | -9.84
-5.5 | -0.356 | 0.03728 | 0.002 | -9.548
-5 | -0.322 | 0.03539 | 0.002 | -9.093
-4.5 | -0.285 | 0.03377 | 0.002 | -8.439
-4 | -0.246 | 0.03228 | 0.002 | -7.615
-3.5 | -0.205 | 0.03093 | 0.002 | -6.615
-3 | -0.162 | 0.02927 | 0.003 | -5.531
-2.5 | -0.144 | 0.00928 | 0.004 | -15.558
-2 | -0.088 | 0.00923 | 0.004 | -9.494
-1.5 | -0.03 | 0.00974 | 0.004 | -3.062
-1 | 0.029 | 0.00963 | 0.004 | 2.979
-0.5 | 0.088 | 0.00953 | 0.004 | 9.204
0 | 0.147 | 0.00945 | 0.004 | 15.573
0.5 | 0.206 | 0.00935 | 0.004 | 22.081
1 | 0.265 | 0.00989 | 0.004 | 26.841
1.5 | 0.324 | 0.01062 | 0.003 | 30.536
2 | 0.383 | 0.01058 | 0.003 | 36.205
2.5 | 0.442 | 0.01048 | 0.003 | 42.158
3 | 0.5 | 0.01108 | 0.003 | 45.117
3.5 | 0.558 | 0.00899 | 0.003 | 62.09
4 | 0.616 | 0.00942 | 0.003 | 65.41
4.5 | 0.674 | 0.0093 | 0.002 | 72.484
5 | 0.731 | 0.00925 | 0.002 | 79.003
5.5 | 0.788 | 0.01102 | 0.002 | 71.51
6 | 0.845 | 0.00991 | 0.002 | 85.196
6.5 | 0.901 | 0.00923 | 0.002 | 97.627
7 | 0.956 | 0.0091 | 0.002 | 105.077
7.5 | 1.011 | 0.00879 | 0.001 | 115.077
8 | 1.066 | 0.00878 | 0.001 | 121.345
8.5 | 1.119 | 0.00879 | 0.001 | 127.33
9 | 1.172 | 0.00881 | 0.001 | 133.023
9.5 | 1.224 | 0.00884 | 0.001 | 138.455
10 | 1.272 | 0.01026 | 0 | 123.962
10.5 | 1.313 | 0.00996 | 0 | 131.822
11 | 1.349 | 0.00981 | 0 | 137.523
11.5 | 1.379 | 0.01122 | 0 | 122.826
12 | 1.4 | 0.01214 | -0.001 | 115.372
12.5 | 1.412 | 0.01355 | -0.001 | 104.209
13 | 1.4 | 0.01726 | -0.001 | 81.09
13.5 | 1.322 | 0.03752 | -0.001 | 35.252
14 | 1.303 | 0.04659 | -0.001 | 27.97
14.5 | 1.283 | 0.05556 | -0.001 | 23.088
15 | 1.262 | 0.06358 | -0.001 | 19.856
15.5 | 1.239 | 0.07179 | -0.002 | 17.259
16 | 1.214 | 0.07948 | -0.002 | 15.271
16.5 | 1.186 | 0.08725 | -0.002 | 13.587
17 | 1.155 | 0.0951 | -0.002 | 12.145
17.5 | 1.122 | 0.10292 | -0.002 | 10.905

## 90. Re 7M Mach 0.00 (2)
BIGFOIL.COM POLAR EXPORT
NACA32110
NACA32110 |  |  |  | Cl Max: | 1.7723 | at alpha= | 18 | deg
XFOIL ncrit=9 |  |  |  | L/D Max: | 157.167 | at alpha= | 9.5 | deg
Re: | 7000000 |  |  | Cd Min: | 0.07747 | at alpha= | 20 | deg
Mach: | 0 |  |  | Cl=0 at alpha= | -1.3355 | deg
|  |  |  | @ Cl=0.1, Cd= | 0.0069266
|  |  |  | @ Cl=0.4, Cd= | 0.0070598
|  |  |  | @ Cl=0.6, Cd= | 0.0054231
alpha (deg) | Cl | Cd | Cm | Cl/Cd
-10.5 | -1.0011 | 0.01337 | -0.0041 | -74.8766
-10 | -0.9412 | 0.01259 | -0.0052 | -74.7577
-9.5 | -0.8817 | 0.0116 | -0.0062 | -76.0086
-9 | -0.829 | 0.00993 | -0.006 | -83.4844
-8.5 | -0.7694 | 0.00911 | -0.0069 | -84.4566
-8 | -0.6996 | 0.00851 | -0.0101 | -82.2092
-7.5 | -0.6366 | 0.00796 | -0.0116 | -79.9749
-7 | -0.5889 | 0.00768 | -0.0095 | -76.6797
-6.5 | -0.5419 | 0.00753 | -0.0073 | -71.9655
-6 | -0.4923 | 0.00736 | -0.0058 | -66.8886
-5.5 | -0.4427 | 0.00734 | -0.0043 | -60.3134
-5 | -0.3908 | 0.00724 | -0.0032 | -53.9779
-4.5 | -0.3388 | 0.00698 | -0.0022 | -48.5387
-4 | -0.2862 | 0.0069 | -0.0013 | -41.4783
-3.5 | -0.2326 | 0.00685 | -0.0006 | -33.9562
-3 | -0.1788 | 0.00681 | 0.0001 | -26.2555
-2.5 | -0.125 | 0.00682 | 0.0008 | -18.3284
-2 | -0.0719 | 0.00681 | 0.0016 | -10.558
-1.5 | -0.0179 | 0.00685 | 0.0022 | -2.6131
-1 | 0.0365 | 0.00691 | 0.0027 | 5.2822
-0.5 | 0.091 | 0.00692 | 0.0032 | 13.1503
0 | 0.1459 | 0.00696 | 0.0036 | 20.9626
0.5 | 0.2011 | 0.00695 | 0.004 | 28.9353
1 | 0.2564 | 0.00699 | 0.0043 | 36.681
1.5 | 0.3116 | 0.00701 | 0.0047 | 44.4508
2 | 0.3671 | 0.00703 | 0.0049 | 52.2191
2.5 | 0.4223 | 0.00708 | 0.0052 | 59.6469
3 | 0.4766 | 0.00708 | 0.0057 | 67.3164
3.5 | 0.516 | 0.00584 | 0.0088 | 88.3562
4 | 0.5622 | 0.00547 | 0.0109 | 102.7788
4.5 | 0.6106 | 0.00541 | 0.0128 | 112.8651
5 | 0.6658 | 0.00555 | 0.013 | 119.964
5.5 | 0.7268 | 0.00574 | 0.0119 | 126.6202
6 | 0.7896 | 0.00592 | 0.0102 | 133.3784
6.5 | 0.8543 | 0.00614 | 0.0081 | 139.1368
7 | 0.9145 | 0.00642 | 0.007 | 142.4455
7.5 | 0.9732 | 0.00665 | 0.0062 | 146.3459
8 | 1.0312 | 0.00687 | 0.0055 | 150.1019
8.5 | 1.0931 | 0.00715 | 0.0039 | 152.8811
9 | 1.154 | 0.00749 | 0.0024 | 154.0721
9.5 | 1.2149 | 0.00773 | 0.0009 | 157.1669
10 | 1.2734 | 0.00819 | -0.0002 | 155.4823
10.5 | 1.3322 | 0.00855 | -0.0014 | 155.8129
11 | 1.3896 | 0.00905 | -0.0024 | 153.547
11.5 | 1.4346 | 0.00964 | -0.0008 | 148.8174
12 | 1.4743 | 0.01032 | 0.0018 | 142.8585
12.5 | 1.5129 | 0.0111 | 0.0045 | 136.2973
13 | 1.5465 | 0.01227 | 0.0079 | 126.0391
13.5 | 1.5803 | 0.01349 | 0.011 | 117.146
14 | 1.6148 | 0.01468 | 0.0138 | 110
14.5 | 1.649 | 0.01582 | 0.0165 | 104.2351
15 | 1.681 | 0.01701 | 0.0194 | 98.8242
15.5 | 1.7099 | 0.01819 | 0.0227 | 94.0022
16 | 1.7278 | 0.01949 | 0.0276 | 88.6506
16.5 | 1.7455 | 0.02107 | 0.0315 | 82.8429
17 | 1.7579 | 0.02321 | 0.0349 | 75.7389
17.5 | 1.7692 | 0.02579 | 0.0372 | 68.6002
18 | 1.7723 | 0.02957 | 0.0383 | 59.9357
18.5 | 1.7663 | 0.03504 | 0.0376 | 50.4081
19 | 1.7506 | 0.04256 | 0.0348 | 41.1325
19.5 | 1.7017 | 0.05553 | 0.0283 | 30.6447
20 | 1.5998 | 0.07747 | 0.0168 | 20.6506

## 91. Re 7M Mach 0.10 (1)
BIGFOIL.COM POLAR EXPORT
NACA32110
NACA32110 |  |  |  | Cl Max: | 1.407 | at alpha= | 12.5 | deg
JavaFoil+Calcfoil stall+Eppler ext transition |  |  |  | L/D Max: | 137.727 | at alpha= | 9.5 | deg
Re: | 7000000 |  |  | Cd Min: | 0.00885 | at alpha= | 8 | deg
Mach: | 0.1 |  |  | Cl=0 at alpha= | -1.2458 | deg
|  |  |  | @ Cl=0.1, Cd= | 0.009552
|  |  |  | @ Cl=0.4, Cd= | 0.01058
|  |  |  | @ Cl=0.6, Cd= | 0.0093155
alpha (deg) | Cl | Cd | Cm | Cl/Cd
-15 | -0.388 | 0.10461 | 0.003 | -3.712
-14.5 | -0.404 | 0.09961 | 0.003 | -4.059
-14 | -0.42 | 0.0946 | 0.003 | -4.441
-13.5 | -0.435 | 0.09007 | 0.003 | -4.834
-13 | -0.45 | 0.08537 | 0.003 | -5.269
-12.5 | -0.463 | 0.08129 | 0.003 | -5.698
-12 | -0.475 | 0.07695 | 0.003 | -6.175
-11.5 | -0.485 | 0.07328 | 0.003 | -6.624
-11 | -0.493 | 0.06941 | 0.003 | -7.11
-10.5 | -0.499 | 0.06559 | 0.003 | -7.609
-10 | -0.502 | 0.06217 | 0.003 | -8.073
-9.5 | -0.501 | 0.05888 | 0.003 | -8.516
-9 | -0.496 | 0.05546 | 0.003 | -8.944
-8.5 | -0.487 | 0.05238 | 0.003 | -9.294
-8 | -0.474 | 0.04971 | 0.003 | -9.537
-7.5 | -0.458 | 0.04673 | 0.002 | -9.792
-7 | -0.437 | 0.04411 | 0.002 | -9.917
-6.5 | -0.414 | 0.04163 | 0.002 | -9.935
-6 | -0.386 | 0.03946 | 0.002 | -9.792
-5.5 | -0.356 | 0.03738 | 0.002 | -9.518
-5 | -0.322 | 0.03555 | 0.002 | -9.059
-4.5 | -0.285 | 0.03387 | 0.002 | -8.428
-4 | -0.246 | 0.03239 | 0.002 | -7.61
-3.5 | -0.205 | 0.03102 | 0.002 | -6.617
-3 | -0.162 | 0.02949 | 0.003 | -5.508
-2.5 | -0.145 | 0.00934 | 0.005 | -15.527
-2 | -0.088 | 0.00926 | 0.004 | -9.506
-1.5 | -0.03 | 0.00974 | 0.004 | -3.078
-1 | 0.029 | 0.00967 | 0.004 | 2.981
-0.5 | 0.088 | 0.00957 | 0.004 | 9.216
0 | 0.148 | 0.00948 | 0.004 | 15.594
0.5 | 0.207 | 0.00941 | 0.004 | 22.046
1 | 0.267 | 0.00992 | 0.004 | 26.9
1.5 | 0.326 | 0.01063 | 0.003 | 30.661
2 | 0.385 | 0.01059 | 0.003 | 36.357
2.5 | 0.444 | 0.01055 | 0.003 | 42.054
3 | 0.502 | 0.0111 | 0.003 | 45.266
3.5 | 0.561 | 0.00906 | 0.003 | 61.893
4 | 0.619 | 0.00944 | 0.003 | 65.566
4.5 | 0.677 | 0.00936 | 0.002 | 72.29
5 | 0.735 | 0.00928 | 0.002 | 79.196
5.5 | 0.792 | 0.00988 | 0.002 | 80.153
6 | 0.849 | 0.00998 | 0.002 | 85.054
6.5 | 0.905 | 0.00929 | 0.002 | 97.437
7 | 0.961 | 0.00916 | 0.002 | 104.832
7.5 | 1.016 | 0.00886 | 0.001 | 114.713
8 | 1.07 | 0.00885 | 0.001 | 120.892
8.5 | 1.124 | 0.00885 | 0.001 | 126.971
9 | 1.177 | 0.00889 | 0.001 | 132.41
9.5 | 1.228 | 0.00892 | 0.001 | 137.727
10 | 1.277 | 0.01039 | 0 | 122.815
10.5 | 1.317 | 0.01011 | 0 | 130.184
11 | 1.352 | 0.00998 | 0 | 135.499
11.5 | 1.38 | 0.01141 | 0 | 120.977
12 | 1.399 | 0.01241 | -0.001 | 112.728
12.5 | 1.407 | 0.01406 | -0.001 | 100.024
13 | 1.384 | 0.01923 | -0.001 | 71.99
13.5 | 1.309 | 0.0403 | -0.001 | 32.486
14 | 1.287 | 0.05019 | -0.001 | 25.633
14.5 | 1.266 | 0.05862 | -0.001 | 21.587
15 | 1.242 | 0.06716 | -0.001 | 18.487
15.5 | 1.216 | 0.07498 | -0.002 | 16.213
16 | 1.186 | 0.083 | -0.002 | 14.292
16.5 | 1.154 | 0.09054 | -0.002 | 12.749
17 | 1.119 | 0.09862 | -0.002 | 11.349
17.5 | 1.082 | 0.10614 | -0.002 | 10.198

## 92. Re 7M Mach 0.10 (2)
BIGFOIL.COM POLAR EXPORT
NACA32110
NACA32110 |  |  |  | Cl Max: | 1.7628 | at alpha= | 17.5 | deg
XFOIL ncrit=9 |  |  |  | L/D Max: | 157.189 | at alpha= | 9.5 | deg
Re: | 7000000 |  |  | Cd Min: | 0.11701 | at alpha= | 20 | deg
Mach: | 0.1 |  |  | Cl=0 at alpha= | -1.3355 | deg
|  |  |  | @ Cl=0.1, Cd= | 0.0069362
|  |  |  | @ Cl=0.4, Cd= | 0.0070686
|  |  |  | @ Cl=0.6, Cd= | 0.0054447
alpha (deg) | Cl | Cd | Cm | Cl/Cd
-9.5 | -0.8797 | 0.01597 | -0.008 | -55.0845
-9 | -0.8278 | 0.01238 | -0.008 | -66.8659
-8.5 | -0.7744 | 0.0096 | -0.008 | -80.6667
-8 | -0.7041 | 0.00884 | -0.011 | -79.6493
-7.5 | -0.6399 | 0.00819 | -0.0126 | -78.1319
-7 | -0.592 | 0.00787 | -0.0104 | -75.2224
-6.5 | -0.5449 | 0.00768 | -0.0081 | -70.9505
-6 | -0.4951 | 0.00748 | -0.0064 | -66.1898
-5.5 | -0.4452 | 0.00742 | -0.0048 | -60
-5 | -0.3931 | 0.00729 | -0.0036 | -53.9232
-4.5 | -0.3406 | 0.00705 | -0.0025 | -48.3121
-4 | -0.2879 | 0.00693 | -0.0015 | -41.544
-3.5 | -0.234 | 0.00687 | -0.0007 | -34.0611
-3 | -0.1799 | 0.00684 | 0 | -26.3012
-2.5 | -0.1257 | 0.00684 | 0.0007 | -18.3772
-2 | -0.0723 | 0.00682 | 0.0015 | -10.6012
-1.5 | -0.018 | 0.00687 | 0.0022 | -2.6201
-1 | 0.0367 | 0.00692 | 0.0027 | 5.3035
-0.5 | 0.0915 | 0.00693 | 0.0033 | 13.2035
0 | 0.1468 | 0.00697 | 0.0037 | 21.0617
0.5 | 0.2024 | 0.00696 | 0.0041 | 29.0805
1 | 0.2579 | 0.007 | 0.0044 | 36.8429
1.5 | 0.3136 | 0.00702 | 0.0048 | 44.6724
2 | 0.3694 | 0.00703 | 0.005 | 52.5462
2.5 | 0.4249 | 0.0071 | 0.0053 | 59.8451
3 | 0.48 | 0.00714 | 0.0057 | 67.2269
3.5 | 0.5192 | 0.00585 | 0.0089 | 88.7521
4 | 0.5656 | 0.00548 | 0.0112 | 103.2117
4.5 | 0.6143 | 0.00543 | 0.013 | 113.1308
5 | 0.6699 | 0.00558 | 0.0133 | 120.0538
5.5 | 0.7316 | 0.00576 | 0.0121 | 127.0139
6 | 0.7949 | 0.00594 | 0.0105 | 133.8215
6.5 | 0.8601 | 0.00617 | 0.0085 | 139.4003
7 | 0.9209 | 0.00646 | 0.0074 | 142.5542
7.5 | 0.9801 | 0.00668 | 0.0066 | 146.7216
8 | 1.0388 | 0.00691 | 0.006 | 150.3329
8.5 | 1.1013 | 0.00721 | 0.0044 | 152.7462
9 | 1.1629 | 0.00754 | 0.003 | 154.2308
9.5 | 1.2245 | 0.00779 | 0.0016 | 157.1887
10 | 1.2836 | 0.00827 | 0.0005 | 155.2116
10.5 | 1.3431 | 0.00864 | -0.0005 | 155.4514
11 | 1.4014 | 0.00915 | -0.0015 | 153.1585
11.5 | 1.4455 | 0.00976 | 0.0005 | 148.1045
12 | 1.4855 | 0.01047 | 0.0033 | 141.8816
12.5 | 1.5241 | 0.01129 | 0.0063 | 134.9956
13.5 | 1.591 | 0.01382 | 0.0132 | 115.123
14 | 1.6246 | 0.01511 | 0.0163 | 107.5182
14.5 | 1.659 | 0.01626 | 0.0192 | 102.0295
15 | 1.69 | 0.01752 | 0.0224 | 96.4612
15.5 | 1.7109 | 0.01886 | 0.0272 | 90.7158
16 | 1.7297 | 0.0203 | 0.0317 | 85.2069
16.5 | 1.7438 | 0.02228 | 0.0355 | 78.2675
17 | 1.7562 | 0.0247 | 0.0383 | 71.1012
17.5 | 1.7628 | 0.02804 | 0.04 | 62.8673
18 | 1.7574 | 0.03323 | 0.0399 | 52.8859
18.5 | 1.741 | 0.0407 | 0.0373 | 42.7764
19 | 1.7084 | 0.05127 | 0.0321 | 33.3216
19.5 | 1.6186 | 0.07096 | 0.0216 | 22.81
20 | 1.3733 | 0.11701 | -0.0029 | 11.7366

## 93. Re 7M Mach 0.25 (1)
BIGFOIL.COM POLAR EXPORT
NACA32110
NACA32110 |  |  |  | Cl Max: | 1.378 | at alpha= | 11.5 | deg
JavaFoil+Calcfoil stall+Eppler ext transition |  |  |  | L/D Max: | 132.471 | at alpha= | 10 | deg
Re: | 7000000 |  |  | Cd Min: | 0.00917 | at alpha= | 4 | deg
Mach: | 0.25 |  |  | Cl=0 at alpha= | -1.2459 | deg
|  |  |  | @ Cl=0.1, Cd= | 0.0096867
|  |  |  | @ Cl=0.4, Cd= | 0.010071
|  |  |  | @ Cl=0.6, Cd= | 0.0092531
alpha (deg) | Cl | Cd | Cm | Cl/Cd
-13 | -0.078 | 0.08783 | 0.003 | -0.892
-12.5 | -0.18 | 0.08432 | 0.003 | -2.135
-12 | -0.232 | 0.07933 | 0.003 | -2.922
-11.5 | -0.276 | 0.07522 | 0.003 | -3.663
-11 | -0.314 | 0.07107 | 0.003 | -4.418
-10.5 | -0.348 | 0.06737 | 0.003 | -5.16
-10 | -0.376 | 0.06322 | 0.003 | -5.952
-9.5 | -0.399 | 0.05999 | 0.003 | -6.659
-9 | -0.414 | 0.05639 | 0.003 | -7.351
-8.5 | -0.423 | 0.05384 | 0.003 | -7.859
-8 | -0.426 | 0.05094 | 0.003 | -8.36
-7.5 | -0.423 | 0.04783 | 0.003 | -8.834
-7 | -0.413 | 0.04526 | 0.002 | -9.129
-6.5 | -0.398 | 0.04281 | 0.002 | -9.299
-6 | -0.377 | 0.04044 | 0.002 | -9.334
-5.5 | -0.352 | 0.0382 | 0.002 | -9.207
-5 | -0.321 | 0.03625 | 0.002 | -8.867
-4.5 | -0.287 | 0.03443 | 0.002 | -8.339
-4 | -0.249 | 0.03287 | 0.002 | -7.585
-3.5 | -0.208 | 0.0315 | 0.002 | -6.618
-3 | -0.165 | 0.03013 | 0.002 | -5.486
-2.5 | -0.12 | 0.02864 | 0.003 | -4.199
-2 | -0.09 | 0.00939 | 0.005 | -9.605
-1.5 | -0.031 | 0.00993 | 0.004 | -3.096
-1 | 0.03 | 0.00978 | 0.004 | 3.025
-0.5 | 0.091 | 0.0097 | 0.004 | 9.332
0 | 0.152 | 0.00961 | 0.004 | 15.804
0.5 | 0.213 | 0.00952 | 0.004 | 22.379
1 | 0.274 | 0.01008 | 0.004 | 27.191
1.5 | 0.335 | 0.01001 | 0.004 | 33.448
2 | 0.395 | 0.01001 | 0.003 | 39.501
2.5 | 0.456 | 0.01075 | 0.003 | 42.394
3 | 0.516 | 0.01074 | 0.003 | 48.055
3.5 | 0.576 | 0.00931 | 0.003 | 61.865
4 | 0.635 | 0.00917 | 0.003 | 69.282
4.5 | 0.695 | 0.0096 | 0.003 | 72.344
5 | 0.754 | 0.00951 | 0.002 | 79.223
5.5 | 0.812 | 0.0103 | 0.002 | 78.841
6 | 0.87 | 0.01033 | 0.002 | 84.229
6.5 | 0.927 | 0.00967 | 0.002 | 95.918
7 | 0.984 | 0.0095 | 0.002 | 103.647
7.5 | 1.04 | 0.00942 | 0.001 | 110.47
8 | 1.095 | 0.00928 | 0.001 | 117.984
8.5 | 1.149 | 0.00932 | 0.001 | 123.365
9 | 1.202 | 0.01045 | 0.001 | 114.976
9.5 | 1.252 | 0.01006 | 0.001 | 124.407
10 | 1.299 | 0.00981 | 0 | 132.471
10.5 | 1.335 | 0.01087 | 0 | 122.813
11 | 1.363 | 0.01166 | 0 | 116.939
11.5 | 1.378 | 0.01282 | 0 | 107.481
12 | 1.377 | 0.01483 | -0.001 | 92.839
12.5 | 1.346 | 0.02052 | -0.001 | 65.593
13 | 1.247 | 0.0482 | -0.001 | 25.874
13.5 | 1.219 | 0.05829 | -0.001 | 20.922
14 | 1.183 | 0.06744 | -0.001 | 17.548
14.5 | 1.141 | 0.07604 | -0.001 | 15.003
15 | 1.091 | 0.08463 | -0.001 | 12.889
15.5 | 1.033 | 0.09303 | -0.002 | 11.106
16 | 0.968 | 0.10165 | -0.002 | 9.524
16.5 | 0.896 | 0.11078 | -0.002 | 8.089

## 94. Re 7M Mach 0.25 (2)
BIGFOIL.COM POLAR EXPORT
NACA32110
NACA32110 |  |  |  | Cl Max: | 1.7212 | at alpha= | 16 | deg
XFOIL ncrit=9 |  |  |  | L/D Max: | 156.487 | at alpha= | 9.5 | deg
Re: | 7000000 |  |  | Cd Min: | 0.16784 | at alpha= | 20 | deg
Mach: | 0.25 |  |  | Cl=0 at alpha= | -1.3369 | deg
|  |  |  | @ Cl=0.1, Cd= | 0.0069918
|  |  |  | @ Cl=0.4, Cd= | 0.0071053
|  |  |  | @ Cl=0.6, Cd= | 0.005561
alpha (deg) | Cl | Cd | Cm | Cl/Cd
-13 | -0.5589 | 0.14302 | 0.0196 | -3.9078
-12.5 | -0.5508 | 0.13499 | 0.0165 | -4.0803
-12 | -0.5377 | 0.12881 | 0.014 | -4.1744
-11.5 | -0.5299 | 0.12087 | 0.0109 | -4.384
-11 | -0.5255 | 0.11232 | 0.0075 | -4.6786
-10.5 | -0.5191 | 0.10445 | 0.0041 | -4.9698
-10 | -0.5209 | 0.09485 | -0.0005 | -5.4918
-9.5 | -0.5299 | 0.08382 | -0.007 | -6.3219
-8 | -0.5831 | 0.0507 | -0.0244 | -11.501
-7.5 | -0.5026 | 0.04297 | -0.037 | -11.6965
-7 | -0.4832 | 0.04039 | -0.032 | -11.9634
-6.5 | -0.5537 | 0.01063 | -0.013 | -52.0884
-6 | -0.5059 | 0.00875 | -0.0106 | -57.8171
-5.5 | -0.4563 | 0.00825 | -0.0081 | -55.3091
-5 | -0.4042 | 0.00781 | -0.0061 | -51.7542
-4.5 | -0.3495 | 0.00753 | -0.0047 | -46.4143
-4 | -0.2962 | 0.00722 | -0.0031 | -41.0249
-3.5 | -0.2413 | 0.00703 | -0.0018 | -34.3243
-3 | -0.1854 | 0.00697 | -0.0008 | -26.5997
-2.5 | -0.1295 | 0.00693 | 0.0002 | -18.6869
-2 | -0.074 | 0.00698 | 0.0011 | -10.6017
-1.5 | -0.0184 | 0.00694 | 0.0021 | -2.6513
-1 | 0.038 | 0.00698 | 0.0028 | 5.4441
-0.5 | 0.0948 | 0.00699 | 0.0034 | 13.5622
0 | 0.1519 | 0.00701 | 0.0039 | 21.669
0.5 | 0.2093 | 0.007 | 0.0044 | 29.9
1 | 0.2667 | 0.00704 | 0.0048 | 37.8835
1.5 | 0.3244 | 0.00704 | 0.0052 | 46.0795
2 | 0.3819 | 0.00708 | 0.0056 | 53.9407
2.5 | 0.4392 | 0.00716 | 0.0061 | 61.3408
3 | 0.4967 | 0.0072 | 0.0065 | 68.9861
3.5 | 0.5374 | 0.00593 | 0.0099 | 90.6239
4 | 0.585 | 0.00557 | 0.0124 | 105.0269
4.5 | 0.6348 | 0.00554 | 0.0146 | 114.5848
5 | 0.6929 | 0.00568 | 0.015 | 121.9894
5.5 | 0.7582 | 0.00586 | 0.0138 | 129.3857
6 | 0.8242 | 0.00608 | 0.0124 | 135.5592
6.5 | 0.8923 | 0.00637 | 0.0105 | 140.0785
7 | 0.9567 | 0.00662 | 0.0096 | 144.5166
7.5 | 1.0192 | 0.00686 | 0.0091 | 148.5714
8 | 1.0811 | 0.00718 | 0.0088 | 150.571
8.5 | 1.1472 | 0.00754 | 0.0076 | 152.1485
9 | 1.2134 | 0.00781 | 0.0064 | 155.3649
9.5 | 1.2785 | 0.00817 | 0.0056 | 156.4871
10 | 1.3422 | 0.00864 | 0.005 | 155.3472
10.5 | 1.405 | 0.00922 | 0.0045 | 152.3861
11 | 1.4639 | 0.00973 | 0.005 | 150.4522
11.5 | 1.5072 | 0.01042 | 0.0086 | 144.6449
12 | 1.5458 | 0.01145 | 0.0128 | 135.0044
12.5 | 1.581 | 0.01275 | 0.0173 | 124
13 | 1.6106 | 0.0145 | 0.0224 | 111.0759
13.5 | 1.6429 | 0.01606 | 0.0268 | 102.2976
14 | 1.673 | 0.01766 | 0.0313 | 94.7339
14.5 | 1.6917 | 0.01916 | 0.0375 | 88.2933
15 | 1.7073 | 0.02114 | 0.0428 | 80.7616
15.5 | 1.7168 | 0.02391 | 0.0468 | 71.8026
16 | 1.7212 | 0.0277 | 0.049 | 62.1372
16.5 | 1.7161 | 0.03334 | 0.0487 | 51.4727
17 | 1.6895 | 0.04259 | 0.0446 | 39.6689
17.5 | 1.6311 | 0.0571 | 0.0362 | 28.5657
18 | 1.464 | 0.08726 | 0.0188 | 16.7774
18.5 | 1.2896 | 0.1205 | -0.0005 | 10.7021
19 | 1.2241 | 0.13895 | -0.0114 | 8.8096
19.5 | 1.1734 | 0.15604 | -0.0218 | 7.5199
20 | 1.1538 | 0.16784 | -0.0291 | 6.8744

## 95. Re 7M Mach 0.50 (1)
BIGFOIL.COM POLAR EXPORT
NACA32110
NACA32110 |  |  |  | Cl Max: | 1.254 | at alpha= | 9.5 | deg
JavaFoil+Calcfoil stall+Eppler ext transition |  |  |  | L/D Max: | 117.791 | at alpha= | 7.5 | deg
Re: | 7000000 |  |  | Cd Min: | 0.00919 | at alpha= | 3.5 | deg
Mach: | 0.5 |  |  | Cl=0 at alpha= | -1.275 | deg
|  |  |  | @ Cl=0.1, Cd= | 0.010372
|  |  |  | @ Cl=0.4, Cd= | 0.01042
|  |  |  | @ Cl=0.6, Cd= | 0.01019
alpha (deg) | Cl | Cd | Cm | Cl/Cd
-20 | -0.972 | 0.14464 | 0.004 | -6.723
-19.5 | -0.947 | 0.13764 | 0.004 | -6.883
-19 | -0.923 | 0.13001 | 0.004 | -7.101
-18.5 | -0.899 | 0.12236 | 0.004 | -7.349
-18 | -0.871 | 0.12421 | 0.004 | -7.016
-17.5 | -0.846 | 0.11866 | 0.004 | -7.129
-17 | -0.821 | 0.11272 | 0.004 | -7.284
-16.5 | -0.797 | 0.10579 | 0.004 | -7.53
-16 | -0.772 | 0.09947 | 0.004 | -7.765
-15.5 | -0.745 | 0.10019 | 0.004 | -7.436
-15 | -0.72 | 0.09507 | 0.004 | -7.569
-14.5 | -0.694 | 0.09015 | 0.004 | -7.7
-14 | -0.669 | 0.0846 | 0.004 | -7.91
-13.5 | -0.643 | 0.08386 | 0.004 | -7.666
-13 | -0.617 | 0.07898 | 0.004 | -7.817
-12.5 | -0.592 | 0.07465 | 0.004 | -7.926
-12 | -0.566 | 0.07077 | 0.003 | -7.999
-11.5 | -0.54 | 0.06944 | 0.003 | -7.776
-11 | -0.514 | 0.06533 | 0.003 | -7.872
-10.5 | -0.488 | 0.0617 | 0.003 | -7.915
-10 | -0.462 | 0.0581 | 0.003 | -7.958
-9.5 | -0.436 | 0.05726 | 0.003 | -7.616
-9 | -0.41 | 0.05401 | 0.003 | -7.593
-8.5 | -0.384 | 0.05052 | 0.003 | -7.604
-8 | -0.358 | 0.04772 | 0.003 | -7.502
-7.5 | -0.332 | 0.04689 | 0.003 | -7.07
-7 | -0.305 | 0.04411 | 0.003 | -6.923
-6.5 | -0.279 | 0.04187 | 0.003 | -6.667
-6 | -0.253 | 0.04113 | 0.003 | -6.142
-5.5 | -0.226 | 0.03915 | 0.003 | -5.778
-5 | -0.2 | 0.03785 | 0.003 | -5.279
-4.5 | -0.173 | 0.03623 | 0.003 | -4.784
-4 | -0.199 | 0.03536 | 0.002 | -5.629
-3.5 | -0.205 | 0.03367 | 0.002 | -6.089
-3 | -0.172 | 0.03216 | 0.002 | -5.358
-2.5 | -0.129 | 0.0308 | 0.002 | -4.181
-2 | -0.08 | 0.02975 | 0.003 | -2.676
-1.5 | -0.027 | 0.02921 | 0.003 | -0.94
-1 | 0.033 | 0.01048 | 0.005 | 3.131
-0.5 | 0.101 | 0.01037 | 0.005 | 9.717
0 | 0.169 | 0.01025 | 0.004 | 16.529
0.5 | 0.238 | 0.0102 | 0.004 | 23.316
1 | 0.306 | 0.0102 | 0.004 | 29.98
1.5 | 0.373 | 0.01017 | 0.004 | 36.695
2 | 0.44 | 0.01079 | 0.004 | 40.809
2.5 | 0.507 | 0.01081 | 0.004 | 46.944
3 | 0.574 | 0.01084 | 0.003 | 52.971
3.5 | 0.64 | 0.00919 | 0.003 | 69.625
4 | 0.705 | 0.00958 | 0.003 | 73.671
4.5 | 0.77 | 0.01013 | 0.003 | 76.031
5 | 0.834 | 0.01024 | 0.003 | 81.414
5.5 | 0.897 | 0.00973 | 0.002 | 92.103
6 | 0.958 | 0.01 | 0.002 | 95.759
6.5 | 1.017 | 0.0098 | 0.002 | 103.8
7 | 1.074 | 0.00986 | 0.002 | 108.973
7.5 | 1.128 | 0.00958 | 0.002 | 117.791
8 | 1.178 | 0.0107 | 0.001 | 110.108
8.5 | 1.22 | 0.0117 | 0.001 | 104.291
9 | 1.251 | 0.01307 | 0.001 | 95.722
9.5 | 1.254 | 0.01646 | 0.001 | 76.169
10 | 1.211 | 0.02618 | 0 | 46.241
10.5 | 1.078 | 0.04591 | 0 | 23.473
11 | 0.685 | 0.08227 | 0 | 8.329
11.5 | 0.711 | 0.08917 | 0 | 7.978
12 | 0.738 | 0.09094 | 0 | 8.118
12.5 | 0.761 | 0.09383 | -0.001 | 8.113
13 | 0.787 | 0.09783 | -0.001 | 8.04
13.5 | 0.814 | 0.09746 | -0.001 | 8.356
14 | 0.845 | 0.10505 | -0.001 | 8.045
14.5 | 0.871 | 0.10675 | -0.001 | 8.159

## 96. Re 7M Mach 0.50 (2)
BIGFOIL.COM POLAR EXPORT
NACA32110
NACA32110 |  |  |  | Cl Max: | 1.7713 | at alpha= | 12 | deg
XFOIL ncrit=9 |  |  |  | L/D Max: | 152.088 | at alpha= | 8.5 | deg
Re: | 7000000 |  |  | Cd Min: | 0.01833 | at alpha= | 12 | deg
Mach: | 0.5 |  |  | Cl=0 at alpha= | -99 | deg
|  |  |  | @ Cl=0.1, Cd= | 0.00719
|  |  |  | @ Cl=0.4, Cd= | 0.0072749
|  |  |  | @ Cl=0.6, Cd= | 0.0068861
alpha (deg) | Cl | Cd | Cm | Cl/Cd
0 | 0.1754 | 0.00719 | 0.005 | 24.395
0.5 | 0.2413 | 0.00718 | 0.006 | 33.6072
1 | 0.307 | 0.00719 | 0.0069 | 42.6982
1.5 | 0.3726 | 0.00725 | 0.0078 | 51.3931
2 | 0.4387 | 0.00731 | 0.0088 | 60.0137
2.5 | 0.5053 | 0.00737 | 0.0097 | 68.5617
3 | 0.5717 | 0.00748 | 0.0108 | 76.4305
3.5 | 0.6203 | 0.00646 | 0.0149 | 96.0217
4 | 0.6736 | 0.00604 | 0.0188 | 111.5232
4.5 | 0.7303 | 0.00596 | 0.0226 | 122.5336
5 | 0.7997 | 0.00616 | 0.0239 | 129.8214
5.5 | 0.8809 | 0.00652 | 0.0231 | 135.1074
6 | 0.9637 | 0.00682 | 0.0224 | 141.305
6.5 | 1.0475 | 0.00717 | 0.0219 | 146.0948
7 | 1.1274 | 0.00761 | 0.0227 | 148.1472
7.5 | 1.2033 | 0.00805 | 0.0248 | 149.4783
8 | 1.2899 | 0.0085 | 0.0255 | 151.7529
8.5 | 1.3764 | 0.00905 | 0.0267 | 152.0884
9 | 1.4632 | 0.0097 | 0.0287 | 150.8454
9.5 | 1.5518 | 0.01034 | 0.0312 | 150.0774
10 | 1.6324 | 0.01109 | 0.0356 | 147.1957
10.5 | 1.6942 | 0.01181 | 0.0436 | 143.4547
11 | 1.7552 | 0.0127 | 0.0521 | 138.2047
11.5 | 1.7583 | 0.0156 | 0.0647 | 112.7115
12 | 1.7713 | 0.01833 | 0.0761 | 96.6339

## 97. Re 8M Mach 0.00 (1)
BIGFOIL.COM POLAR EXPORT
NACA32110
NACA32110 |  |  |  | Cl Max: | 1.412 | at alpha= | 12.5 | deg
JavaFoil+Calcfoil stall+Eppler ext transition |  |  |  | L/D Max: | 144.045 | at alpha= | 10 | deg
Re: | 8000000 |  |  | Cd Min: | 0.00866 | at alpha= | 8 | deg
Mach: | 0 |  |  | Cl=0 at alpha= | -1.2458 | deg
|  |  |  | @ Cl=0.1, Cd= | 0.0093237
|  |  |  | @ Cl=0.4, Cd= | 0.010351
|  |  |  | @ Cl=0.6, Cd= | 0.0092559
alpha (deg) | Cl | Cd | Cm | Cl/Cd
-15.5 | -0.416 | 0.10831 | 0.003 | -3.842
-15 | -0.43 | 0.10385 | 0.003 | -4.142
-14.5 | -0.444 | 0.09858 | 0.003 | -4.502
-14 | -0.457 | 0.09399 | 0.003 | -4.863
-13.5 | -0.47 | 0.0888 | 0.003 | -5.289
-13 | -0.481 | 0.08481 | 0.003 | -5.675
-12.5 | -0.492 | 0.08062 | 0.003 | -6.101
-12 | -0.501 | 0.07664 | 0.003 | -6.535
-11.5 | -0.508 | 0.0728 | 0.003 | -6.98
-11 | -0.513 | 0.06863 | 0.003 | -7.48
-10.5 | -0.516 | 0.06506 | 0.003 | -7.933
-10 | -0.516 | 0.06133 | 0.003 | -8.416
-9.5 | -0.513 | 0.05806 | 0.003 | -8.838
-9 | -0.506 | 0.05481 | 0.003 | -9.223
-8.5 | -0.494 | 0.05188 | 0.003 | -9.528
-8 | -0.48 | 0.0492 | 0.003 | -9.75
-7.5 | -0.462 | 0.04637 | 0.003 | -9.957
-7 | -0.44 | 0.04366 | 0.003 | -10.085
-6.5 | -0.415 | 0.04134 | 0.003 | -10.049
-6 | -0.387 | 0.03917 | 0.002 | -9.888
-5.5 | -0.356 | 0.03713 | 0.002 | -9.589
-5 | -0.322 | 0.03527 | 0.002 | -9.128
-4.5 | -0.285 | 0.03362 | 0.002 | -8.482
-4 | -0.246 | 0.03212 | 0.002 | -7.658
-3.5 | -0.205 | 0.0307 | 0.003 | -6.67
-3 | -0.2 | 0.00931 | 0.005 | -21.447
-2.5 | -0.144 | 0.0092 | 0.004 | -15.69
-2 | -0.088 | 0.00911 | 0.004 | -9.622
-1.5 | -0.03 | 0.00954 | 0.004 | -3.128
-1 | 0.029 | 0.00943 | 0.004 | 3.041
-0.5 | 0.088 | 0.00934 | 0.004 | 9.391
0 | 0.147 | 0.00926 | 0.004 | 15.883
0.5 | 0.206 | 0.00978 | 0.004 | 21.103
1 | 0.265 | 0.00971 | 0.004 | 27.339
1.5 | 0.324 | 0.0104 | 0.003 | 31.191
2 | 0.383 | 0.01038 | 0.003 | 36.917
2.5 | 0.442 | 0.01028 | 0.003 | 42.951
3 | 0.5 | 0.01083 | 0.003 | 46.168
3.5 | 0.558 | 0.00893 | 0.003 | 62.517
4 | 0.616 | 0.00938 | 0.003 | 65.684
4.5 | 0.674 | 0.00925 | 0.002 | 72.875
5 | 0.731 | 0.00917 | 0.002 | 79.695
5.5 | 0.788 | 0.0109 | 0.002 | 72.327
6 | 0.845 | 0.00981 | 0.002 | 86.074
6.5 | 0.901 | 0.00912 | 0.002 | 98.806
7 | 0.956 | 0.00898 | 0.002 | 106.543
7.5 | 1.011 | 0.00867 | 0.001 | 116.634
8 | 1.066 | 0.00866 | 0.001 | 123.074
8.5 | 1.119 | 0.00866 | 0.001 | 129.285
9 | 1.172 | 0.00867 | 0.001 | 135.138
9.5 | 1.224 | 0.0087 | 0.001 | 140.62
10 | 1.273 | 0.00884 | 0 | 144.045
10.5 | 1.313 | 0.01024 | 0 | 128.217
11 | 1.35 | 0.01003 | 0 | 134.604
11.5 | 1.379 | 0.01107 | 0 | 124.533
12 | 1.401 | 0.01196 | -0.001 | 117.163
12.5 | 1.412 | 0.01343 | -0.001 | 105.115
13 | 1.362 | 0.02351 | -0.001 | 57.943
13.5 | 1.327 | 0.03591 | -0.001 | 36.968
14 | 1.306 | 0.04522 | -0.001 | 28.887
14.5 | 1.287 | 0.05348 | -0.001 | 24.067
15 | 1.266 | 0.0616 | -0.002 | 20.55
15.5 | 1.242 | 0.06989 | -0.002 | 17.77
16 | 1.216 | 0.07764 | -0.002 | 15.666
16.5 | 1.188 | 0.08556 | -0.002 | 13.88
17 | 1.157 | 0.09314 | -0.002 | 12.423
17.5 | 1.124 | 0.10095 | -0.002 | 11.135

## 98. Re 8M Mach 0.00 (2)
BIGFOIL.COM POLAR EXPORT
NACA32110
NACA32110 |  |  |  | Cl Max: | 1.7859 | at alpha= | 18 | deg
XFOIL ncrit=9 |  |  |  | L/D Max: | 160.957 | at alpha= | 9.5 | deg
Re: | 8000000 |  |  | Cd Min: | 0.06905 | at alpha= | 20 | deg
Mach: | 0 |  |  | Cl=0 at alpha= | -1.3288 | deg
|  |  |  | @ Cl=0.1, Cd= | 0.0068034
|  |  |  | @ Cl=0.4, Cd= | 0.0069155
|  |  |  | @ Cl=0.6, Cd= | 0.0053604
alpha (deg) | Cl | Cd | Cm | Cl/Cd
-11.5 | -1.1142 | 0.01405 | -0.0037 | -79.3025
-11 | -1.0588 | 0.01302 | -0.004 | -81.321
-10.5 | -1.0006 | 0.01197 | -0.0048 | -83.5923
-10 | -0.9404 | 0.0114 | -0.0059 | -82.4912
-9.5 | -0.8805 | 0.01064 | -0.0069 | -82.7538
-9 | -0.827 | 0.00972 | -0.0065 | -85.0823
-8.5 | -0.7616 | 0.00871 | -0.0089 | -87.4397
-8 | -0.6925 | 0.00806 | -0.0118 | -85.9181
-7.5 | -0.6425 | 0.00766 | -0.0103 | -83.8773
-7 | -0.5948 | 0.00742 | -0.0083 | -80.1617
-6.5 | -0.5467 | 0.00731 | -0.0064 | -74.788
-6 | -0.4964 | 0.00717 | -0.005 | -69.2329
-5.5 | -0.4461 | 0.00716 | -0.0037 | -62.3045
-5 | -0.3935 | 0.00704 | -0.0028 | -55.8949
-4.5 | -0.3402 | 0.00692 | -0.002 | -49.1618
-4 | -0.2879 | 0.00677 | -0.001 | -42.5258
-3.5 | -0.2342 | 0.00671 | -0.0003 | -34.9031
-3 | -0.1803 | 0.00668 | 0.0004 | -26.991
-2.5 | -0.1264 | 0.00669 | 0.001 | -18.8939
-2 | -0.0727 | 0.00672 | 0.0017 | -10.8185
-1.5 | -0.0187 | 0.00673 | 0.0023 | -2.7786
-1 | 0.0359 | 0.00677 | 0.0028 | 5.3028
-0.5 | 0.0906 | 0.0068 | 0.0033 | 13.3235
0 | 0.1457 | 0.00682 | 0.0037 | 21.3636
0.5 | 0.2011 | 0.00681 | 0.004 | 29.5301
1 | 0.2564 | 0.00685 | 0.0044 | 37.4307
1.5 | 0.3119 | 0.00685 | 0.0046 | 45.5328
2 | 0.3674 | 0.00688 | 0.0049 | 53.4012
2.5 | 0.4225 | 0.00694 | 0.0052 | 60.879
3 | 0.4777 | 0.00699 | 0.0055 | 68.3405
3.5 | 0.5188 | 0.00582 | 0.0082 | 89.1409
4 | 0.5657 | 0.00544 | 0.0102 | 103.989
4.5 | 0.6131 | 0.00533 | 0.0122 | 115.0281
5 | 0.6655 | 0.00542 | 0.0131 | 122.786
5.5 | 0.7251 | 0.00557 | 0.0123 | 130.1795
6.5 | 0.8496 | 0.00598 | 0.0092 | 142.0736
7 | 0.9118 | 0.00624 | 0.0076 | 146.1218
7.5 | 0.9712 | 0.00644 | 0.0067 | 150.8075
8 | 1.0267 | 0.00667 | 0.0066 | 153.928
8.5 | 1.0884 | 0.00698 | 0.005 | 155.9312
9 | 1.1496 | 0.00726 | 0.0035 | 158.3471
9.5 | 1.2104 | 0.00752 | 0.002 | 160.9574
10 | 1.2689 | 0.00797 | 0.0009 | 159.2095
10.5 | 1.3271 | 0.00839 | -0.0002 | 158.1764
11 | 1.3849 | 0.00882 | -0.0012 | 157.0181
11.5 | 1.4391 | 0.00943 | -0.0017 | 152.6087
12 | 1.4777 | 0.01017 | 0.0012 | 145.2999
12.5 | 1.514 | 0.01109 | 0.0043 | 136.5194
13 | 1.548 | 0.01223 | 0.0076 | 126.574
13.5 | 1.5831 | 0.01333 | 0.0105 | 118.7622
14 | 1.6183 | 0.01446 | 0.0133 | 111.9156
14.5 | 1.6545 | 0.01549 | 0.0157 | 106.8108
15 | 1.6879 | 0.01661 | 0.0184 | 101.6195
15.5 | 1.718 | 0.01785 | 0.0215 | 96.2465
16 | 1.7382 | 0.01902 | 0.0262 | 91.388
16.5 | 1.7555 | 0.02055 | 0.0304 | 85.4258
17 | 1.7723 | 0.02233 | 0.0337 | 79.3686
17.5 | 1.7839 | 0.02475 | 0.0364 | 72.0768
18 | 1.7859 | 0.02841 | 0.038 | 62.8617
18.5 | 1.7826 | 0.03336 | 0.0378 | 53.4353
19 | 1.771 | 0.04011 | 0.0357 | 44.1536
19.5 | 1.7392 | 0.05037 | 0.0309 | 34.5285
20 | 1.6555 | 0.06905 | 0.0211 | 23.9754

## 99. Re 8M Mach 0.10 (1)
BIGFOIL.COM POLAR EXPORT
NACA32110
NACA32110 |  |  |  | Cl Max: | 1.406 | at alpha= | 12.5 | deg
JavaFoil+Calcfoil stall+Eppler ext transition |  |  |  | L/D Max: | 139.784 | at alpha= | 9.5 | deg
Re: | 8000000 |  |  | Cd Min: | 0.00872 | at alpha= | 8.5 | deg
Mach: | 0.1 |  |  | Cl=0 at alpha= | -1.2458 | deg
|  |  |  | @ Cl=0.1, Cd= | 0.009356
|  |  |  | @ Cl=0.4, Cd= | 0.010372
|  |  |  | @ Cl=0.6, Cd= | 0.009269
alpha (deg) | Cl | Cd | Cm | Cl/Cd
-15 | -0.388 | 0.1044 | 0.003 | -3.72
-14.5 | -0.404 | 0.09929 | 0.003 | -4.073
-14 | -0.42 | 0.09467 | 0.003 | -4.438
-13.5 | -0.435 | 0.08962 | 0.003 | -4.858
-13 | -0.45 | 0.08519 | 0.003 | -5.281
-12.5 | -0.463 | 0.08103 | 0.003 | -5.717
-12 | -0.475 | 0.07632 | 0.003 | -6.227
-11.5 | -0.485 | 0.07295 | 0.003 | -6.655
-11 | -0.494 | 0.069 | 0.003 | -7.152
-10.5 | -0.499 | 0.0653 | 0.003 | -7.644
-10 | -0.502 | 0.06182 | 0.003 | -8.119
-9.5 | -0.502 | 0.05862 | 0.003 | -8.556
-9 | -0.496 | 0.05509 | 0.003 | -9.006
-8.5 | -0.487 | 0.05233 | 0.003 | -9.306
-8 | -0.474 | 0.04938 | 0.003 | -9.602
-7.5 | -0.458 | 0.04657 | 0.003 | -9.828
-7 | -0.438 | 0.04397 | 0.003 | -9.952
-6.5 | -0.414 | 0.0415 | 0.003 | -9.97
-6 | -0.386 | 0.03929 | 0.002 | -9.836
-5.5 | -0.356 | 0.03722 | 0.002 | -9.563
-5 | -0.322 | 0.03541 | 0.002 | -9.097
-4.5 | -0.286 | 0.03373 | 0.002 | -8.467
-4 | -0.247 | 0.03222 | 0.002 | -7.653
-3.5 | -0.205 | 0.03084 | 0.002 | -6.66
-3 | -0.2 | 0.00931 | 0.005 | -21.531
-2.5 | -0.145 | 0.0092 | 0.005 | -15.756
-2 | -0.088 | 0.00914 | 0.004 | -9.635
-1.5 | -0.03 | 0.00958 | 0.004 | -3.129
-1 | 0.029 | 0.00947 | 0.004 | 3.044
-0.5 | 0.088 | 0.00937 | 0.004 | 9.404
0 | 0.148 | 0.0093 | 0.004 | 15.903
0.5 | 0.207 | 0.00982 | 0.004 | 21.137
1 | 0.267 | 0.00971 | 0.004 | 27.473
1.5 | 0.326 | 0.01043 | 0.003 | 31.248
2 | 0.385 | 0.01039 | 0.003 | 37.061
2.5 | 0.444 | 0.01032 | 0.003 | 43.008
3 | 0.502 | 0.01089 | 0.003 | 46.159
3.5 | 0.561 | 0.009 | 0.003 | 62.303
4 | 0.619 | 0.0094 | 0.003 | 65.858
4.5 | 0.677 | 0.00927 | 0.002 | 73.023
5 | 0.735 | 0.0092 | 0.002 | 79.877
5.5 | 0.792 | 0.01097 | 0.002 | 72.188
6 | 0.849 | 0.00987 | 0.002 | 85.941
6.5 | 0.905 | 0.00918 | 0.002 | 98.63
7 | 0.961 | 0.00904 | 0.002 | 106.3
7.5 | 1.016 | 0.00874 | 0.001 | 116.272
8 | 1.07 | 0.00873 | 0.001 | 122.629
8.5 | 1.124 | 0.00872 | 0.001 | 128.944
9 | 1.177 | 0.00875 | 0.001 | 134.431
9.5 | 1.228 | 0.00879 | 0.001 | 139.784
10 | 1.277 | 0.01019 | 0 | 125.345
10.5 | 1.317 | 0.00995 | 0 | 132.401
11 | 1.353 | 0.00979 | 0 | 138.243
11.5 | 1.38 | 0.01126 | 0 | 122.651
12 | 1.4 | 0.01223 | -0.001 | 114.484
12.5 | 1.406 | 0.01398 | -0.001 | 100.562
13 | 1.338 | 0.02835 | -0.001 | 47.206
13.5 | 1.314 | 0.03867 | -0.001 | 33.983
14 | 1.291 | 0.0482 | -0.001 | 26.787
14.5 | 1.269 | 0.05674 | -0.001 | 22.37
15 | 1.245 | 0.06527 | -0.001 | 19.07
15.5 | 1.218 | 0.07314 | -0.002 | 16.658
16 | 1.189 | 0.08103 | -0.002 | 14.67
16.5 | 1.156 | 0.08882 | -0.002 | 13.02
17 | 1.121 | 0.09673 | -0.002 | 11.59
17.5 | 1.084 | 0.10445 | -0.002 | 10.376

## 100. Re 8M Mach 0.10 (2)
BIGFOIL.COM POLAR EXPORT
NACA32110
NACA32110 |  |  |  | Cl Max: | 1.777 | at alpha= | 17.5 | deg
XFOIL ncrit=9 |  |  |  | L/D Max: | 160.937 | at alpha= | 9.5 | deg
Re: | 8000000 |  |  | Cd Min: | 0.09819 | at alpha= | 20 | deg
Mach: | 0.1 |  |  | Cl=0 at alpha= | -1.3288 | deg
|  |  |  | @ Cl=0.1, Cd= | 0.0068032
|  |  |  | @ Cl=0.4, Cd= | 0.0069229
|  |  |  | @ Cl=0.6, Cd= | 0.0053853
alpha (deg) | Cl | Cd | Cm | Cl/Cd
-10 | -0.9458 | 0.0128 | -0.0074 | -73.8906
-9.5 | -0.8868 | 0.01136 | -0.0082 | -78.0634
-9 | -0.8306 | 0.01076 | -0.008 | -77.1933
-8.5 | -0.7667 | 0.00922 | -0.0099 | -83.1562
-8 | -0.6965 | 0.00834 | -0.013 | -83.5132
-7.5 | -0.6461 | 0.00786 | -0.0113 | -82.201
-7 | -0.5982 | 0.00758 | -0.0092 | -78.9182
-6.5 | -0.5499 | 0.00743 | -0.0071 | -74.0108
-6 | -0.4993 | 0.00726 | -0.0056 | -68.7741
-5.5 | -0.4488 | 0.00722 | -0.0041 | -62.1607
-5 | -0.3959 | 0.00708 | -0.0031 | -55.9181
-4.5 | -0.3417 | 0.00702 | -0.0024 | -48.6752
-4 | -0.2897 | 0.0068 | -0.0012 | -42.6029
-3.5 | -0.2356 | 0.00673 | -0.0004 | -35.0074
-3 | -0.1814 | 0.0067 | 0.0003 | -27.0746
-2.5 | -0.1271 | 0.00671 | 0.001 | -18.9419
-2 | -0.0729 | 0.00675 | 0.0016 | -10.8
-1.5 | -0.0188 | 0.00675 | 0.0023 | -2.7852
-1 | 0.0361 | 0.00679 | 0.0028 | 5.3166
-0.5 | 0.0912 | 0.0068 | 0.0033 | 13.4118
0 | 0.1466 | 0.00682 | 0.0037 | 21.4956
0.5 | 0.2024 | 0.00682 | 0.0041 | 29.6774
1 | 0.258 | 0.00685 | 0.0044 | 37.6642
1.5 | 0.3139 | 0.00685 | 0.0047 | 45.8248
2 | 0.3696 | 0.00689 | 0.005 | 53.643
2.5 | 0.4251 | 0.00695 | 0.0053 | 61.1655
3 | 0.4807 | 0.007 | 0.0056 | 68.6714
3.5 | 0.5221 | 0.00583 | 0.0084 | 89.554
4 | 0.5692 | 0.00545 | 0.0104 | 104.4404
4.5 | 0.6168 | 0.00535 | 0.0125 | 115.2897
5 | 0.6697 | 0.00544 | 0.0134 | 123.1066
5.5 | 0.7298 | 0.00558 | 0.0126 | 130.7885
6.5 | 0.8554 | 0.00602 | 0.0096 | 142.093
7 | 0.9182 | 0.00627 | 0.008 | 146.4434
7.5 | 0.9782 | 0.00647 | 0.0071 | 151.1901
8 | 1.0343 | 0.00672 | 0.0071 | 153.9137
8.5 | 1.0965 | 0.00703 | 0.0055 | 155.9744
9 | 1.1585 | 0.00731 | 0.0041 | 158.4815
9.5 | 1.2199 | 0.00758 | 0.0027 | 160.9367
10 | 1.2792 | 0.00803 | 0.0016 | 159.3026
10.5 | 1.338 | 0.00849 | 0.0007 | 157.5972
11 | 1.3966 | 0.00892 | -0.0003 | 156.5695
11.5 | 1.4501 | 0.00954 | -0.0003 | 152.0021
12 | 1.4883 | 0.01035 | 0.0028 | 143.7971
12.5 | 1.525 | 0.01129 | 0.006 | 135.0753
13 | 1.5588 | 0.01249 | 0.0096 | 124.8038
13.5 | 1.5932 | 0.0137 | 0.0128 | 116.292
14 | 1.6283 | 0.01489 | 0.0157 | 109.3553
14.5 | 1.6642 | 0.01596 | 0.0184 | 104.2732
15 | 1.6968 | 0.01715 | 0.0214 | 98.9388
15.5 | 1.7225 | 0.01839 | 0.0255 | 93.665
16 | 1.7394 | 0.01984 | 0.0305 | 87.6714
16.5 | 1.7569 | 0.02154 | 0.0343 | 81.5645
17 | 1.7706 | 0.02373 | 0.0374 | 74.6144
17.5 | 1.777 | 0.02691 | 0.0395 | 66.0349
18 | 1.7731 | 0.03171 | 0.04 | 55.9161
18.5 | 1.7641 | 0.03803 | 0.0383 | 46.3871
19 | 1.7388 | 0.04727 | 0.0341 | 36.7844
19.5 | 1.6706 | 0.06339 | 0.0256 | 26.3543
20 | 1.4884 | 0.09819 | 0.0072 | 15.1584

## 101. Re 8M Mach 0.25 (1)
BIGFOIL.COM POLAR EXPORT
NACA32110
NACA32110 |  |  |  | Cl Max: | 1.379 | at alpha= | 11.5 | deg
JavaFoil+Calcfoil stall+Eppler ext transition |  |  |  | L/D Max: | 129.978 | at alpha= | 9 | deg
Re: | 8000000 |  |  | Cd Min: | 0.00914 | at alpha= | 8 | deg
Mach: | 0.25 |  |  | Cl=0 at alpha= | -1.2459 | deg
|  |  |  | @ Cl=0.1, Cd= | 0.0094882
|  |  |  | @ Cl=0.4, Cd= | 0.010605
|  |  |  | @ Cl=0.6, Cd= | 0.0093871
alpha (deg) | Cl | Cd | Cm | Cl/Cd
-13 | -0.078 | 0.0876 | 0.003 | -0.894
-12.5 | -0.18 | 0.08371 | 0.003 | -2.151
-12 | -0.232 | 0.07864 | 0.003 | -2.948
-11.5 | -0.276 | 0.07483 | 0.003 | -3.682
-11 | -0.314 | 0.07074 | 0.003 | -4.439
-10.5 | -0.348 | 0.06672 | 0.003 | -5.21
-10 | -0.376 | 0.06302 | 0.003 | -5.971
-9.5 | -0.4 | 0.05959 | 0.003 | -6.704
-9 | -0.415 | 0.05632 | 0.003 | -7.36
-8.5 | -0.423 | 0.05361 | 0.003 | -7.894
-8 | -0.426 | 0.05069 | 0.003 | -8.403
-7.5 | -0.423 | 0.04778 | 0.003 | -8.845
-7 | -0.413 | 0.04513 | 0.003 | -9.158
-6.5 | -0.398 | 0.04262 | 0.002 | -9.342
-6 | -0.378 | 0.0402 | 0.002 | -9.391
-5.5 | -0.352 | 0.03802 | 0.002 | -9.255
-5 | -0.322 | 0.03601 | 0.002 | -8.931
-4.5 | -0.287 | 0.03432 | 0.002 | -8.37
-4 | -0.249 | 0.03272 | 0.002 | -7.623
-3.5 | -0.209 | 0.03138 | 0.002 | -6.647
-3 | -0.165 | 0.0299 | 0.003 | -5.533
-2.5 | -0.148 | 0.00941 | 0.005 | -15.765
-2 | -0.09 | 0.0093 | 0.005 | -9.693
-1.5 | -0.031 | 0.00972 | 0.004 | -3.163
-1 | 0.03 | 0.00962 | 0.004 | 3.075
-0.5 | 0.091 | 0.0095 | 0.004 | 9.526
0 | 0.152 | 0.00942 | 0.004 | 16.124
0.5 | 0.213 | 0.00934 | 0.004 | 22.819
1 | 0.274 | 0.00989 | 0.004 | 27.703
1.5 | 0.335 | 0.00981 | 0.004 | 34.115
2 | 0.395 | 0.01061 | 0.003 | 37.262
2.5 | 0.456 | 0.01055 | 0.003 | 43.197
3 | 0.516 | 0.01053 | 0.003 | 48.972
3.5 | 0.576 | 0.0092 | 0.003 | 62.602
4 | 0.635 | 0.00966 | 0.003 | 65.744
4.5 | 0.695 | 0.00955 | 0.003 | 72.774
5 | 0.754 | 0.00942 | 0.002 | 80.04
5.5 | 0.812 | 0.01014 | 0.002 | 80.108
6 | 0.87 | 0.01022 | 0.002 | 85.144
6.5 | 0.927 | 0.00951 | 0.002 | 97.511
7 | 0.984 | 0.00936 | 0.002 | 105.158
7.5 | 1.04 | 0.00929 | 0.001 | 112.003
8 | 1.095 | 0.00914 | 0.001 | 119.814
8.5 | 1.149 | 0.00916 | 0.001 | 125.441
9 | 1.202 | 0.00925 | 0.001 | 129.978
9.5 | 1.252 | 0.00988 | 0.001 | 126.777
10 | 1.299 | 0.01005 | 0 | 129.307
10.5 | 1.335 | 0.01069 | 0 | 124.864
11 | 1.364 | 0.01146 | 0 | 118.949
11.5 | 1.379 | 0.01261 | 0 | 109.31
12 | 1.377 | 0.01471 | -0.001 | 93.602
12.5 | 1.337 | 0.02207 | -0.001 | 60.57
13 | 1.251 | 0.04663 | -0.001 | 26.831
13.5 | 1.222 | 0.05679 | -0.001 | 21.522
14 | 1.186 | 0.06576 | -0.001 | 18.038
14.5 | 1.143 | 0.07448 | -0.001 | 15.346
15 | 1.093 | 0.08292 | -0.001 | 13.177
15.5 | 1.035 | 0.09154 | -0.002 | 11.301
16 | 0.969 | 0.10025 | -0.002 | 9.667
16.5 | 0.897 | 0.10911 | -0.002 | 8.222

## 102. Re 8M Mach 0.25 (2)
BIGFOIL.COM POLAR EXPORT
NACA32110
NACA32110 |  |  |  | Cl Max: | 1.7378 | at alpha= | 16 | deg
XFOIL ncrit=9 |  |  |  | L/D Max: | 159.599 | at alpha= | 9.5 | deg
Re: | 8000000 |  |  | Cd Min: | 0.16617 | at alpha= | 20 | deg
Mach: | 0.25 |  |  | Cl=0 at alpha= | -1.3307 | deg
|  |  |  | @ Cl=0.1, Cd= | 0.0068591
|  |  |  | @ Cl=0.4, Cd= | 0.0069618
|  |  |  | @ Cl=0.6, Cd= | 0.0055345
alpha (deg) | Cl | Cd | Cm | Cl/Cd
-6.5 | -0.5635 | 0.00876 | -0.0119 | -64.3265
-6 | -0.5127 | 0.00819 | -0.0095 | -62.6007
-5.5 | -0.4615 | 0.00786 | -0.0072 | -58.715
-5 | -0.408 | 0.0075 | -0.0055 | -54.4
-4.5 | -0.3528 | 0.00726 | -0.0041 | -48.595
-4 | -0.2978 | 0.00713 | -0.0028 | -41.7672
-3.5 | -0.2433 | 0.00687 | -0.0014 | -35.4148
-3 | -0.1871 | 0.00681 | -0.0005 | -27.4743
-2.5 | -0.1311 | 0.00679 | 0.0005 | -19.3078
-2 | -0.0753 | 0.00684 | 0.0014 | -11.0088
-1.5 | -0.0192 | 0.00681 | 0.0022 | -2.8194
-1 | 0.0375 | 0.00684 | 0.0029 | 5.4825
-0.5 | 0.0947 | 0.00686 | 0.0034 | 13.8047
0 | 0.1519 | 0.00685 | 0.004 | 22.1752
0.5 | 0.2093 | 0.00687 | 0.0044 | 30.4658
1 | 0.2669 | 0.00688 | 0.0048 | 38.7936
1.5 | 0.3246 | 0.00688 | 0.0052 | 47.1802
2 | 0.3821 | 0.00694 | 0.0056 | 55.0576
2.5 | 0.4396 | 0.00701 | 0.006 | 62.7104
3 | 0.4973 | 0.00704 | 0.0064 | 70.6392
3.5 | 0.5404 | 0.00592 | 0.0093 | 91.2838
4 | 0.5887 | 0.00556 | 0.0116 | 105.8813
4.5 | 0.6375 | 0.00545 | 0.014 | 116.9725
5 | 0.693 | 0.00552 | 0.015 | 125.5435
5.5 | 0.7561 | 0.00568 | 0.0143 | 133.1162
6 | 0.8188 | 0.00592 | 0.0136 | 138.3108
6.5 | 0.8879 | 0.0062 | 0.0116 | 143.2097
7 | 0.9541 | 0.00642 | 0.0102 | 148.6137
7.5 | 1.0172 | 0.00666 | 0.0096 | 152.7327
8 | 1.0764 | 0.007 | 0.0099 | 153.7714
8.5 | 1.1427 | 0.0073 | 0.0086 | 156.5342
9 | 1.2088 | 0.00758 | 0.0075 | 159.4723
9.5 | 1.2736 | 0.00798 | 0.0067 | 159.599
10 | 1.3376 | 0.0084 | 0.0061 | 159.2381
10.5 | 1.4003 | 0.00897 | 0.0057 | 156.1093
11 | 1.4626 | 0.00959 | 0.0054 | 152.513
11.5 | 1.5098 | 0.01034 | 0.0081 | 146.0155
12 | 1.549 | 0.01132 | 0.0122 | 136.8375
12.5 | 1.5832 | 0.01268 | 0.0169 | 124.858
13 | 1.6136 | 0.01435 | 0.0219 | 112.446
13.5 | 1.6473 | 0.01583 | 0.0262 | 104.0619
14 | 1.6803 | 0.01726 | 0.0304 | 97.3523
15 | 1.7182 | 0.0206 | 0.0418 | 83.4078
15.5 | 1.7312 | 0.02304 | 0.0461 | 75.1389
16 | 1.7378 | 0.02646 | 0.0488 | 65.6765
16.5 | 1.7333 | 0.03173 | 0.0491 | 54.6265
17 | 1.7108 | 0.04017 | 0.0459 | 42.589
17.5 | 1.6605 | 0.05338 | 0.0384 | 31.1072
18 | 1.5394 | 0.0769 | 0.0248 | 20.0182
18.5 | 1.332 | 0.11408 | 0.0033 | 11.676
19 | 1.2355 | 0.13728 | -0.0106 | 8.9999
19.5 | 1.1903 | 0.1532 | -0.0202 | 7.7696
20 | 1.1641 | 0.16617 | -0.0282 | 7.0055

## 103. Re 8M Mach 0.50 (1)
BIGFOIL.COM POLAR EXPORT
NACA32110
NACA32110 |  |  |  | Cl Max: | 1.257 | at alpha= | 9.5 | deg
JavaFoil+Calcfoil stall+Eppler ext transition |  |  |  | L/D Max: | 120.034 | at alpha= | 7.5 | deg
Re: | 8000000 |  |  | Cd Min: | 0.0091 | at alpha= | 3.5 | deg
Mach: | 0.5 |  |  | Cl=0 at alpha= | -1.275 | deg
|  |  |  | @ Cl=0.1, Cd= | 0.010142
|  |  |  | @ Cl=0.4, Cd= | 0.010206
|  |  |  | @ Cl=0.6, Cd= | 0.010051
alpha (deg) | Cl | Cd | Cm | Cl/Cd
-20 | -0.973 | 0.14338 | 0.004 | -6.785
-19.5 | -0.948 | 0.13648 | 0.004 | -6.945
-19 | -0.924 | 0.12862 | 0.004 | -7.183
-18.5 | -0.901 | 0.11998 | 0.004 | -7.512
-18 | -0.872 | 0.12271 | 0.004 | -7.103
-17.5 | -0.846 | 0.11741 | 0.004 | -7.207
-17 | -0.821 | 0.1117 | 0.004 | -7.353
-16.5 | -0.797 | 0.1049 | 0.004 | -7.6
-16 | -0.773 | 0.09819 | 0.004 | -7.875
-15.5 | -0.745 | 0.09919 | 0.004 | -7.515
-15 | -0.72 | 0.09419 | 0.004 | -7.644
-14.5 | -0.695 | 0.08941 | 0.004 | -7.768
-14 | -0.67 | 0.08361 | 0.004 | -8.011
-13.5 | -0.643 | 0.08336 | 0.004 | -7.716
-13 | -0.618 | 0.07855 | 0.004 | -7.862
-12.5 | -0.592 | 0.07443 | 0.004 | -7.953
-12 | -0.566 | 0.07022 | 0.004 | -8.064
-11.5 | -0.54 | 0.06894 | 0.003 | -7.835
-11 | -0.514 | 0.06505 | 0.003 | -7.908
-10.5 | -0.489 | 0.06125 | 0.003 | -7.976
-10 | -0.463 | 0.05775 | 0.003 | -8.01
-9.5 | -0.436 | 0.05709 | 0.003 | -7.642
-9 | -0.41 | 0.05355 | 0.003 | -7.661
-8.5 | -0.384 | 0.05024 | 0.003 | -7.647
-8 | -0.358 | 0.04753 | 0.003 | -7.533
-7.5 | -0.332 | 0.04684 | 0.003 | -7.08
-7 | -0.305 | 0.04396 | 0.003 | -6.948
-6.5 | -0.279 | 0.04164 | 0.003 | -6.706
-6 | -0.253 | 0.041 | 0.003 | -6.162
-5.5 | -0.226 | 0.03904 | 0.003 | -5.796
-5 | -0.2 | 0.03778 | 0.003 | -5.29
-4.5 | -0.173 | 0.03614 | 0.003 | -4.797
-4 | -0.199 | 0.03524 | 0.002 | -5.649
-3.5 | -0.205 | 0.03355 | 0.002 | -6.111
-3 | -0.172 | 0.032 | 0.002 | -5.386
-2.5 | -0.129 | 0.03067 | 0.002 | -4.199
-2 | -0.08 | 0.03015 | 0.003 | -2.642
-1.5 | -0.027 | 0.02877 | 0.003 | -0.956
-1 | 0.033 | 0.01025 | 0.005 | 3.203
-0.5 | 0.101 | 0.01014 | 0.005 | 9.935
0 | 0.169 | 0.01003 | 0.004 | 16.891
0.5 | 0.238 | 0.00999 | 0.004 | 23.799
1 | 0.306 | 0.00999 | 0.004 | 30.583
1.5 | 0.373 | 0.00998 | 0.004 | 37.412
2 | 0.441 | 0.01055 | 0.004 | 41.746
2.5 | 0.507 | 0.01066 | 0.004 | 47.586
3 | 0.574 | 0.01067 | 0.003 | 53.777
3.5 | 0.64 | 0.0091 | 0.003 | 70.346
4 | 0.705 | 0.00948 | 0.003 | 74.409
4.5 | 0.77 | 0.01008 | 0.003 | 76.379
5 | 0.834 | 0.01011 | 0.003 | 82.483
5.5 | 0.897 | 0.00964 | 0.002 | 93.01
6 | 0.958 | 0.00985 | 0.002 | 97.291
6.5 | 1.018 | 0.00964 | 0.002 | 105.539
7 | 1.075 | 0.00969 | 0.002 | 110.836
7.5 | 1.129 | 0.0094 | 0.002 | 120.034
8 | 1.179 | 0.01053 | 0.001 | 111.953
8.5 | 1.221 | 0.01147 | 0.001 | 106.455
9 | 1.253 | 0.0128 | 0.001 | 97.861
9.5 | 1.257 | 0.01592 | 0.001 | 78.963
10 | 1.213 | 0.02547 | 0 | 47.634
10.5 | 1.079 | 0.0453 | 0 | 23.815
11 | 0.686 | 0.08121 | 0 | 8.442
11.5 | 0.712 | 0.08778 | 0 | 8.108
12 | 0.739 | 0.08942 | 0 | 8.263
12.5 | 0.764 | 0.09074 | -0.001 | 8.421
13 | 0.788 | 0.09552 | -0.001 | 8.255
13.5 | 0.816 | 0.09591 | -0.001 | 8.503
14 | 0.846 | 0.1027 | -0.001 | 8.242
14.5 | 0.871 | 0.10275 | -0.001 | 8.481

## 104. Re 8M Mach 0.50 (2)
BIGFOIL.COM POLAR EXPORT
NACA32110
NACA32110 |  |  |  | Cl Max: | 1.7642 | at alpha= | 11 | deg
XFOIL ncrit=9 |  |  |  | L/D Max: | 156.756 | at alpha= | 8 | deg
Re: | 8000000 |  |  | Cd Min: | 0.26639 | at alpha= | -20 | deg
Mach: | 0.5 |  |  | Cl=0 at alpha= | -1.3463 | deg
|  |  |  | @ Cl=0.1, Cd= | 0.0070577
|  |  |  | @ Cl=0.4, Cd= | 0.0071163
|  |  |  | @ Cl=0.6, Cd= | 0.0068539
alpha (deg) | Cl | Cd | Cm | Cl/Cd
-20 | -0.8206 | 0.26639 | 0.0788 | -3.0804
-19.5 | -0.7986 | 0.25869 | 0.0743 | -3.0871
-19 | -0.7767 | 0.25068 | 0.0698 | -3.0984
-18.5 | -0.755 | 0.24283 | 0.0654 | -3.1092
-17.5 | -0.7129 | 0.22696 | 0.0568 | -3.1411
-17 | -0.693 | 0.21872 | 0.0525 | -3.1684
-16.5 | -0.6734 | 0.2104 | 0.0484 | -3.2006
-16 | -0.6532 | 0.2027 | 0.0446 | -3.2225
-15.5 | -0.6339 | 0.1945 | 0.0407 | -3.2591
-15 | -0.6136 | 0.18748 | 0.0372 | -3.2729
-14.5 | -0.595 | 0.17977 | 0.0337 | -3.3098
-14 | -0.5758 | 0.17284 | 0.0305 | -3.3314
-13.5 | -0.5572 | 0.16525 | 0.0273 | -3.3719
-13 | -0.5491 | 0.15415 | 0.0231 | -3.5621
-12.5 | -0.5341 | 0.1465 | 0.02 | -3.6457
-12 | -0.5202 | 0.13884 | 0.0168 | -3.7468
-11.5 | -0.5045 | 0.132 | 0.0141 | -3.822
-11 | -0.4915 | 0.12437 | 0.0111 | -3.9519
-10.5 | -0.4791 | 0.11683 | 0.0082 | -4.1008
-10 | -0.4692 | 0.10873 | 0.0049 | -4.3153
-9.5 | -0.4603 | 0.10073 | 0.0016 | -4.5696
-8.5 | -0.3574 | 0.07527 | -0.0376 | -4.7482
-8 | -0.3634 | 0.06701 | -0.0418 | -5.4231
-7.5 | -0.3805 | 0.05804 | -0.0491 | -6.5558
-7 | -0.4094 | 0.05244 | -0.0449 | -7.807
-6.5 | -0.4153 | 0.04621 | -0.0418 | -8.9872
-6 | -0.4052 | 0.04078 | -0.0381 | -9.9362
-5.5 | -0.3819 | 0.03608 | -0.034 | -10.5848
-5 | -0.3533 | 0.03131 | -0.0294 | -11.2839
-4.5 | -0.3208 | 0.02635 | -0.0239 | -12.1746
-4 | -0.2831 | 0.02151 | -0.018 | -13.1613
-3.5 | -0.2399 | 0.01694 | -0.0123 | -14.1617
-3 | -0.1832 | 0.01483 | -0.0091 | -12.3533
-2.5 | -0.1416 | 0.00788 | -0.0037 | -17.9695
-2 | -0.0828 | 0.00746 | -0.0008 | -11.0992
-1.5 | -0.0197 | 0.00728 | 0.0012 | -2.706
-1 | 0.0444 | 0.0071 | 0.0028 | 6.2535
-0.5 | 0.1101 | 0.00705 | 0.004 | 15.617
0 | 0.1754 | 0.00703 | 0.0051 | 24.9502
0.5 | 0.2414 | 0.00701 | 0.006 | 34.4365
1 | 0.3071 | 0.00703 | 0.0069 | 43.6842
1.5 | 0.3729 | 0.0071 | 0.0078 | 52.5211
2 | 0.4394 | 0.00714 | 0.0086 | 61.5406
2.5 | 0.506 | 0.00721 | 0.0096 | 70.1803
3 | 0.5723 | 0.00732 | 0.0107 | 78.1831
3.5 | 0.624 | 0.00645 | 0.0143 | 96.7442
4 | 0.6784 | 0.00598 | 0.018 | 113.4448
4.5 | 0.7342 | 0.00584 | 0.0218 | 125.7192
5 | 0.7992 | 0.00601 | 0.0241 | 132.9784
5.5 | 0.8784 | 0.00631 | 0.0237 | 139.2076
6 | 0.9581 | 0.00659 | 0.0236 | 145.3869
6.5 | 1.044 | 0.00695 | 0.0227 | 150.2158
7 | 1.1247 | 0.00739 | 0.0233 | 152.1922
7.5 | 1.2033 | 0.00777 | 0.0249 | 154.8649
8 | 1.2854 | 0.0082 | 0.0264 | 156.7561
8.5 | 1.3717 | 0.00877 | 0.0277 | 156.4082
9 | 1.4594 | 0.00934 | 0.0296 | 156.2527
9.5 | 1.5481 | 0.00995 | 0.0321 | 155.5879
10 | 1.6367 | 0.01076 | 0.0353 | 152.1097
10.5 | 1.7061 | 0.01142 | 0.0423 | 149.3958
11 | 1.7642 | 0.01239 | 0.0512 | 142.389

## 105. Re 10M Mach 0.00 (1)
BIGFOIL.COM POLAR EXPORT
NACA32110
NACA32110 |  |  |  | Cl Max: | 1.409 | at alpha= | 12.5 | deg
JavaFoil+Calcfoil stall+Eppler ext transition |  |  |  | L/D Max: | 147.382 | at alpha= | 10 | deg
Re: | 10000000 |  |  | Cd Min: | 0.00835 | at alpha= | 8 | deg
Mach: | 0 |  |  | Cl=0 at alpha= | -1.2458 | deg
|  |  |  | @ Cl=0.1, Cd= | 0.0090358
|  |  |  | @ Cl=0.4, Cd= | 0.010023
|  |  |  | @ Cl=0.6, Cd= | 0.0093852
alpha (deg) | Cl | Cd | Cm | Cl/Cd
-15.5 | -0.416 | 0.10794 | 0.003 | -3.856
-15 | -0.43 | 0.10257 | 0.003 | -4.194
-14.5 | -0.444 | 0.09742 | 0.003 | -4.557
-14 | -0.457 | 0.09329 | 0.003 | -4.901
-13.5 | -0.47 | 0.08807 | 0.003 | -5.334
-13 | -0.481 | 0.08403 | 0.003 | -5.729
-12.5 | -0.492 | 0.07988 | 0.003 | -6.159
-12 | -0.501 | 0.07582 | 0.003 | -6.607
-11.5 | -0.508 | 0.07195 | 0.003 | -7.065
-11 | -0.513 | 0.06828 | 0.003 | -7.521
-10.5 | -0.516 | 0.06457 | 0.003 | -7.995
-10 | -0.516 | 0.06103 | 0.003 | -8.461
-9.5 | -0.513 | 0.05775 | 0.003 | -8.889
-9 | -0.506 | 0.0546 | 0.003 | -9.263
-8.5 | -0.494 | 0.05154 | 0.003 | -9.594
-8 | -0.48 | 0.04882 | 0.003 | -9.83
-7.5 | -0.462 | 0.04604 | 0.003 | -10.034
-7 | -0.44 | 0.04342 | 0.003 | -10.145
-6.5 | -0.416 | 0.04107 | 0.003 | -10.121
-6 | -0.388 | 0.03893 | 0.003 | -9.956
-5.5 | -0.356 | 0.03691 | 0.003 | -9.653
-5 | -0.322 | 0.035 | 0.003 | -9.205
-4.5 | -0.285 | 0.03336 | 0.003 | -8.554
-4 | -0.246 | 0.03183 | 0.003 | -7.736
-3.5 | -0.205 | 0.03019 | 0.003 | -6.797
-3 | -0.2 | 0.00909 | 0.005 | -21.967
-2.5 | -0.144 | 0.009 | 0.004 | -16.052
-2 | -0.088 | 0.00935 | 0.004 | -9.373
-1.5 | -0.03 | 0.00927 | 0.004 | -3.219
-1 | 0.029 | 0.00913 | 0.004 | 3.142
-0.5 | 0.088 | 0.00905 | 0.004 | 9.696
0 | 0.147 | 0.00898 | 0.004 | 16.378
0.5 | 0.206 | 0.0095 | 0.004 | 21.739
1 | 0.265 | 0.0094 | 0.004 | 28.232
1.5 | 0.324 | 0.01006 | 0.003 | 32.24
2 | 0.383 | 0.01004 | 0.003 | 38.163
2.5 | 0.442 | 0.00998 | 0.003 | 44.27
3 | 0.5 | 0.0105 | 0.003 | 47.627
3.5 | 0.558 | 0.00953 | 0.003 | 58.545
4 | 0.616 | 0.00933 | 0.003 | 66.036
4.5 | 0.674 | 0.00917 | 0.002 | 73.439
5 | 0.731 | 0.00905 | 0.002 | 80.778
5.5 | 0.788 | 0.01073 | 0.002 | 73.425
6 | 0.845 | 0.00967 | 0.002 | 87.371
6.5 | 0.901 | 0.00895 | 0.002 | 100.597
7 | 0.956 | 0.00866 | 0.002 | 110.393
7.5 | 1.011 | 0.00838 | 0.001 | 120.627
8 | 1.066 | 0.00835 | 0.001 | 127.619
8.5 | 1.119 | 0.00846 | 0.001 | 132.347
9 | 1.172 | 0.00835 | 0.001 | 140.292
9.5 | 1.224 | 0.00836 | 0.001 | 146.366
10 | 1.273 | 0.00864 | 0 | 147.382
10.5 | 1.314 | 0.01039 | 0 | 126.386
11 | 1.35 | 0.00976 | 0 | 138.313
11.5 | 1.38 | 0.01082 | 0 | 127.553
12 | 1.401 | 0.01178 | -0.001 | 118.938
12.5 | 1.409 | 0.01357 | -0.001 | 103.86
13 | 1.357 | 0.02451 | -0.001 | 55.362
13.5 | 1.335 | 0.03344 | -0.001 | 39.929
14 | 1.315 | 0.04203 | -0.001 | 31.278
14.5 | 1.294 | 0.05041 | -0.001 | 25.668
15 | 1.272 | 0.05857 | -0.002 | 21.715
15.5 | 1.247 | 0.06671 | -0.002 | 18.696
16 | 1.221 | 0.07455 | -0.002 | 16.376
16.5 | 1.191 | 0.0826 | -0.002 | 14.423
17 | 1.16 | 0.0902 | -0.002 | 12.863
17.5 | 1.127 | 0.09783 | -0.002 | 11.521

## 106. Re 10M Mach 0.00 (2)
BIGFOIL.COM POLAR EXPORT
NACA32110
NACA32110 |  |  |  | Cl Max: | 1.8163 | at alpha= | 18.5 | deg
XFOIL ncrit=9 |  |  |  | L/D Max: | 166.174 | at alpha= | 9.5 | deg
Re: | 10000000 |  |  | Cd Min: | 0.05577 | at alpha= | 20 | deg
Mach: | 0 |  |  | Cl=0 at alpha= | -1.3197 | deg
|  |  |  | @ Cl=0.1, Cd= | 0.0065865
|  |  |  | @ Cl=0.4, Cd= | 0.0066891
|  |  |  | @ Cl=0.6, Cd= | 0.0053165
alpha (deg) | Cl | Cd | Cm | Cl/Cd
-13 | -1.2533 | 0.01512 | -0.0095 | -82.8902
-12.5 | -1.2125 | 0.01379 | -0.007 | -87.926
-12 | -1.1709 | 0.01283 | -0.0043 | -91.2627
-11.5 | -1.1154 | 0.012 | -0.0045 | -92.95
-11 | -1.0568 | 0.01132 | -0.0053 | -93.3569
-10.5 | -0.9981 | 0.01058 | -0.0061 | -94.3384
-10 | -0.9382 | 0.0101 | -0.007 | -92.8911
-9.5 | -0.8837 | 0.00951 | -0.0067 | -92.9232
-9 | -0.8164 | 0.00908 | -0.0092 | -89.9119
-8.5 | -0.7458 | 0.00835 | -0.0126 | -89.3174
-8 | -0.6982 | 0.00779 | -0.0107 | -89.6277
-7.5 | -0.6512 | 0.00742 | -0.0085 | -87.7628
-7 | -0.6022 | 0.00718 | -0.0069 | -83.8719
-6.5 | -0.5527 | 0.00702 | -0.0053 | -78.7322
-6 | -0.5023 | 0.00695 | -0.0039 | -72.2734
-5.5 | -0.4507 | 0.0069 | -0.0028 | -65.3188
-5 | -0.3973 | 0.00678 | -0.0021 | -58.5988
-4.5 | -0.3432 | 0.00672 | -0.0014 | -51.0714
-4 | -0.2903 | 0.00662 | -0.0006 | -43.852
-3.5 | -0.2365 | 0.00652 | 0.0001 | -36.273
-3 | -0.1825 | 0.00648 | 0.0008 | -28.1636
-2.5 | -0.1284 | 0.00651 | 0.0014 | -19.7235
-2 | -0.0742 | 0.00655 | 0.002 | -11.3282
-1.5 | -0.0198 | 0.00655 | 0.0025 | -3.0229
-1 | 0.0351 | 0.00656 | 0.003 | 5.3506
-0.5 | 0.0903 | 0.00659 | 0.0034 | 13.7026
0 | 0.1456 | 0.00657 | 0.0037 | 22.1613
0.5 | 0.2011 | 0.0066 | 0.004 | 30.4697
1 | 0.2566 | 0.0066 | 0.0043 | 38.8788
1.5 | 0.3123 | 0.0066 | 0.0046 | 47.3182
2 | 0.3677 | 0.00666 | 0.0048 | 55.2102
2.5 | 0.4231 | 0.00671 | 0.0051 | 63.0551
3 | 0.4787 | 0.00673 | 0.0053 | 71.1293
3.5 | 0.523 | 0.0058 | 0.0075 | 90.1724
4 | 0.5708 | 0.00544 | 0.0092 | 104.9265
4.5 | 0.6181 | 0.00524 | 0.0111 | 117.958
5 | 0.6688 | 0.00523 | 0.0124 | 127.8776
5.5 | 0.7229 | 0.00532 | 0.0128 | 135.8835
6 | 0.781 | 0.0055 | 0.0123 | 142
7 | 0.906 | 0.00593 | 0.0091 | 152.7825
7.5 | 0.9681 | 0.00613 | 0.0075 | 157.9282
8 | 1.0249 | 0.0064 | 0.0071 | 160.1406
8.5 | 1.0814 | 0.00669 | 0.0067 | 161.6442
9 | 1.1429 | 0.00691 | 0.0052 | 165.398
9.5 | 1.2031 | 0.00724 | 0.0038 | 166.174
10 | 1.2621 | 0.00764 | 0.0026 | 165.1963
10.5 | 1.32 | 0.0081 | 0.0015 | 162.963
11 | 1.3769 | 0.00862 | 0.0006 | 159.7332
11.5 | 1.4328 | 0.00924 | -0.0002 | 155.0649
12 | 1.4818 | 0.01004 | 0.0003 | 147.5896
12.5 | 1.517 | 0.01101 | 0.0036 | 137.7838
13 | 1.5519 | 0.01208 | 0.0069 | 128.4685
13.5 | 1.5877 | 0.01307 | 0.0098 | 121.4767
14 | 1.6244 | 0.01409 | 0.0123 | 115.2874
14.5 | 1.6618 | 0.01506 | 0.0146 | 110.3453
15 | 1.6968 | 0.01611 | 0.0171 | 105.3259
15.5 | 1.7308 | 0.01713 | 0.0197 | 101.0391
16 | 1.7545 | 0.01836 | 0.0238 | 95.561
16.5 | 1.7757 | 0.01955 | 0.028 | 90.8286
17 | 1.7919 | 0.02122 | 0.0318 | 84.4439
17.5 | 1.8037 | 0.02343 | 0.035 | 76.9825
18 | 1.8123 | 0.02629 | 0.0371 | 68.935
18.5 | 1.8163 | 0.0301 | 0.0379 | 60.3422
19 | 1.8114 | 0.03551 | 0.0371 | 51.011
19.5 | 1.7903 | 0.04371 | 0.0339 | 40.9586
20 | 1.7471 | 0.05577 | 0.028 | 31.3269

## 107. Re 10M Mach 0.10 (1)
BIGFOIL.COM POLAR EXPORT
NACA32110
NACA32110 |  |  |  | Cl Max: | 1.402 | at alpha= | 12.5 | deg
JavaFoil+Calcfoil stall+Eppler ext transition |  |  |  | L/D Max: | 146.404 | at alpha= | 10 | deg
Re: | 10000000 |  |  | Cd Min: | 0.00842 | at alpha= | 8 | deg
Mach: | 0.1 |  |  | Cl=0 at alpha= | -1.2458 | deg
|  |  |  | @ Cl=0.1, Cd= | 0.00906
|  |  |  | @ Cl=0.4, Cd= | 0.010042
|  |  |  | @ Cl=0.6, Cd= | 0.0094155
alpha (deg) | Cl | Cd | Cm | Cl/Cd
-15 | -0.388 | 0.10323 | 0.003 | -3.762
-14.5 | -0.404 | 0.09812 | 0.003 | -4.122
-14 | -0.42 | 0.09356 | 0.003 | -4.492
-13.5 | -0.436 | 0.08906 | 0.003 | -4.89
-13 | -0.45 | 0.08406 | 0.003 | -5.353
-12.5 | -0.463 | 0.07987 | 0.003 | -5.802
-12 | -0.475 | 0.07608 | 0.003 | -6.248
-11.5 | -0.486 | 0.0722 | 0.003 | -6.726
-11 | -0.494 | 0.06842 | 0.003 | -7.215
-10.5 | -0.499 | 0.06478 | 0.003 | -7.707
-10 | -0.502 | 0.06142 | 0.003 | -8.173
-9.5 | -0.502 | 0.05827 | 0.003 | -8.609
-9 | -0.496 | 0.05478 | 0.003 | -9.06
-8.5 | -0.487 | 0.05176 | 0.003 | -9.41
-8 | -0.474 | 0.04912 | 0.003 | -9.657
-7.5 | -0.458 | 0.04628 | 0.003 | -9.893
-7 | -0.438 | 0.04365 | 0.003 | -10.029
-6.5 | -0.414 | 0.04123 | 0.003 | -10.041
-6 | -0.387 | 0.03907 | 0.003 | -9.899
-5.5 | -0.356 | 0.037 | 0.003 | -9.625
-5 | -0.322 | 0.03515 | 0.003 | -9.172
-4.5 | -0.286 | 0.03349 | 0.003 | -8.534
-4 | -0.247 | 0.03195 | 0.003 | -7.724
-3.5 | -0.206 | 0.03043 | 0.003 | -6.761
-3 | -0.2 | 0.00915 | 0.005 | -21.913
-2.5 | -0.145 | 0.00905 | 0.005 | -16.026
-2 | -0.088 | 0.00935 | 0.004 | -9.42
-1.5 | -0.03 | 0.00927 | 0.004 | -3.236
-1 | 0.029 | 0.00917 | 0.004 | 3.145
-0.5 | 0.088 | 0.00908 | 0.004 | 9.706
0 | 0.148 | 0.00898 | 0.004 | 16.472
0.5 | 0.207 | 0.00949 | 0.004 | 21.853
1 | 0.267 | 0.0094 | 0.004 | 28.373
1.5 | 0.326 | 0.01009 | 0.003 | 32.291
2 | 0.385 | 0.01005 | 0.003 | 38.318
2.5 | 0.444 | 0.01002 | 0.003 | 44.277
3 | 0.502 | 0.01055 | 0.003 | 47.63
3.5 | 0.561 | 0.00955 | 0.003 | 58.722
4 | 0.619 | 0.00935 | 0.003 | 66.204
4.5 | 0.677 | 0.00924 | 0.002 | 73.262
5 | 0.735 | 0.00912 | 0.002 | 80.519
5.5 | 0.792 | 0.0108 | 0.002 | 73.289
6 | 0.849 | 0.00973 | 0.002 | 87.237
6.5 | 0.905 | 0.00901 | 0.002 | 100.432
7 | 0.961 | 0.00886 | 0.002 | 108.392
7.5 | 1.016 | 0.00845 | 0.001 | 120.273
8 | 1.07 | 0.00842 | 0.001 | 127.179
8.5 | 1.124 | 0.00852 | 0.001 | 131.955
9 | 1.177 | 0.00843 | 0.001 | 139.664
9.5 | 1.228 | 0.00844 | 0.001 | 145.616
10 | 1.278 | 0.00873 | 0 | 146.404
10.5 | 1.318 | 0.0101 | 0 | 130.444
11 | 1.353 | 0.00993 | 0 | 136.256
11.5 | 1.381 | 0.011 | 0 | 125.622
12 | 1.4 | 0.01207 | -0.001 | 115.977
12.5 | 1.402 | 0.0143 | -0.001 | 98.08
13 | 1.339 | 0.02792 | -0.001 | 47.96
13.5 | 1.321 | 0.0362 | -0.001 | 36.495
14 | 1.299 | 0.04516 | -0.001 | 28.759
14.5 | 1.276 | 0.0536 | -0.001 | 23.804
15 | 1.25 | 0.06211 | -0.002 | 20.132
15.5 | 1.223 | 0.07009 | -0.002 | 17.449
16 | 1.193 | 0.07808 | -0.002 | 15.277
16.5 | 1.16 | 0.08597 | -0.002 | 13.489
17 | 1.124 | 0.09391 | -0.002 | 11.968
17.5 | 1.086 | 0.10143 | -0.002 | 10.712

## 108. Re 10M Mach 0.10 (2)
BIGFOIL.COM POLAR EXPORT
NACA32110
NACA32110 |  |  |  | Cl Max: | 1.8054 | at alpha= | 18 | deg
XFOIL ncrit=9 |  |  |  | L/D Max: | 165.869 | at alpha= | 9.5 | deg
Re: | 10000000 |  |  | Cd Min: | 0.07359 | at alpha= | 20 | deg
Mach: | 0.1 |  |  | Cl=0 at alpha= | -1.3197 | deg
|  |  |  | @ Cl=0.1, Cd= | 0.0065967
|  |  |  | @ Cl=0.4, Cd= | 0.006687
|  |  |  | @ Cl=0.6, Cd= | 0.005352
alpha (deg) | Cl | Cd | Cm | Cl/Cd
-11.5 | -1.1175 | 0.01545 | -0.007 | -72.3301
-11 | -1.0648 | 0.01241 | -0.0072 | -85.8018
-10.5 | -1.0062 | 0.01129 | -0.0078 | -89.1231
-10 | -0.9458 | 0.01064 | -0.0085 | -88.891
-9.5 | -0.8908 | 0.00991 | -0.008 | -89.889
-9 | -0.8234 | 0.00941 | -0.0102 | -87.5027
-8.5 | -0.7499 | 0.00878 | -0.0139 | -85.41
-8 | -0.7017 | 0.00807 | -0.0119 | -86.9517
-7.5 | -0.655 | 0.00761 | -0.0095 | -86.071
-7 | -0.6058 | 0.00732 | -0.0077 | -82.7596
-6.5 | -0.5562 | 0.00712 | -0.006 | -78.118
-6 | -0.5055 | 0.00702 | -0.0045 | -72.0085
-5.5 | -0.4536 | 0.00695 | -0.0033 | -65.2662
-5 | -0.3999 | 0.00681 | -0.0024 | -58.7225
-4.5 | -0.3454 | 0.00674 | -0.0017 | -51.2463
-4 | -0.2918 | 0.00667 | -0.0008 | -43.7481
-3.5 | -0.2379 | 0.00654 | 0 | -36.3761
-3 | -0.1836 | 0.0065 | 0.0007 | -28.2462
-2.5 | -0.1292 | 0.00652 | 0.0013 | -19.816
-2 | -0.0746 | 0.00656 | 0.0019 | -11.372
-1.5 | -0.0199 | 0.00656 | 0.0025 | -3.0335
-1 | 0.0353 | 0.00657 | 0.003 | 5.3729
-0.5 | 0.0908 | 0.0066 | 0.0034 | 13.7576
0 | 0.1465 | 0.00658 | 0.0038 | 22.2644
0.5 | 0.2023 | 0.0066 | 0.0041 | 30.6515
1 | 0.2582 | 0.0066 | 0.0044 | 39.1212
1.5 | 0.3142 | 0.00661 | 0.0046 | 47.534
2 | 0.3699 | 0.00666 | 0.0049 | 55.5405
2.5 | 0.4257 | 0.00671 | 0.0052 | 63.4426
3 | 0.4817 | 0.00674 | 0.0054 | 71.4688
3.5 | 0.5263 | 0.00582 | 0.0076 | 90.4296
4 | 0.5743 | 0.00546 | 0.0094 | 105.1832
4.5 | 0.6219 | 0.00526 | 0.0114 | 118.2319
5 | 0.673 | 0.00524 | 0.0127 | 128.4351
5.5 | 0.7275 | 0.00533 | 0.0132 | 136.4916
6 | 0.7861 | 0.00553 | 0.0127 | 142.1519
7 | 0.9125 | 0.00596 | 0.0094 | 153.104
7.5 | 0.975 | 0.00616 | 0.008 | 158.2792
8 | 1.0323 | 0.00645 | 0.0076 | 160.0465
8.5 | 1.0896 | 0.00673 | 0.0072 | 161.9019
9 | 1.1518 | 0.00695 | 0.0057 | 165.7266
9.5 | 1.2125 | 0.00731 | 0.0045 | 165.8687
10 | 1.2723 | 0.00772 | 0.0033 | 164.8057
10.5 | 1.331 | 0.00816 | 0.0024 | 163.1127
11 | 1.3886 | 0.00872 | 0.0015 | 159.2431
11.5 | 1.4451 | 0.00937 | 0.0008 | 154.2263
12 | 1.4923 | 0.01024 | 0.002 | 145.7324
13 | 1.5627 | 0.01234 | 0.0089 | 126.637
13.5 | 1.5984 | 0.01341 | 0.012 | 119.1946
14 | 1.6355 | 0.01445 | 0.0147 | 113.1834
14.5 | 1.6731 | 0.01543 | 0.0171 | 108.4316
15 | 1.7072 | 0.01658 | 0.02 | 102.9674
15.5 | 1.7389 | 0.01775 | 0.023 | 97.9662
16 | 1.7584 | 0.01897 | 0.0281 | 92.6937
16.5 | 1.7777 | 0.02044 | 0.0322 | 86.9716
17 | 1.79 | 0.02255 | 0.0359 | 79.3792
17.5 | 1.8 | 0.0252 | 0.0385 | 71.4286
18 | 1.8054 | 0.02877 | 0.0399 | 62.7529
18.5 | 1.8022 | 0.03388 | 0.0395 | 53.1936
19 | 1.786 | 0.04134 | 0.0368 | 43.2027
19.5 | 1.7426 | 0.05332 | 0.0309 | 32.6819
20 | 1.6486 | 0.07359 | 0.0202 | 22.4025

## 109. Re 10M Mach 0.25 (1)
BIGFOIL.COM POLAR EXPORT
NACA32110
NACA32110 |  |  |  | Cl Max: | 1.38 | at alpha= | 11.5 | deg
JavaFoil+Calcfoil stall+Eppler ext transition |  |  |  | L/D Max: | 138.199 | at alpha= | 10.5 | deg
Re: | 10000000 |  |  | Cd Min: | 0.00893 | at alpha= | 8 | deg
Mach: | 0.25 |  |  | Cl=0 at alpha= | -1.2459 | deg
|  |  |  | @ Cl=0.1, Cd= | 0.0091967
|  |  |  | @ Cl=0.4, Cd= | 0.010256
|  |  |  | @ Cl=0.6, Cd= | 0.0092975
alpha (deg) | Cl | Cd | Cm | Cl/Cd
-13 | -0.078 | 0.0871 | 0.003 | -0.9
-12.5 | -0.18 | 0.0829 | 0.003 | -2.172
-12 | -0.232 | 0.07801 | 0.003 | -2.973
-11.5 | -0.276 | 0.07408 | 0.003 | -3.72
-11 | -0.314 | 0.06995 | 0.003 | -4.49
-10.5 | -0.348 | 0.06629 | 0.003 | -5.246
-10 | -0.376 | 0.06274 | 0.003 | -5.999
-9.5 | -0.4 | 0.059 | 0.003 | -6.773
-9 | -0.415 | 0.05593 | 0.003 | -7.413
-8.5 | -0.423 | 0.05324 | 0.003 | -7.95
-8 | -0.426 | 0.05013 | 0.003 | -8.499
-7.5 | -0.423 | 0.04744 | 0.003 | -8.912
-7 | -0.413 | 0.04472 | 0.003 | -9.245
-6.5 | -0.398 | 0.04234 | 0.003 | -9.406
-6 | -0.378 | 0.03993 | 0.003 | -9.458
-5.5 | -0.352 | 0.03776 | 0.003 | -9.323
-5 | -0.322 | 0.03579 | 0.003 | -8.99
-4.5 | -0.287 | 0.03409 | 0.003 | -8.431
-4 | -0.25 | 0.03248 | 0.003 | -7.683
-3.5 | -0.209 | 0.03112 | 0.003 | -6.708
-3 | -0.166 | 0.02931 | 0.003 | -5.661
-2.5 | -0.148 | 0.00919 | 0.005 | -16.133
-2 | -0.09 | 0.00953 | 0.005 | -9.463
-1.5 | -0.031 | 0.00939 | 0.004 | -3.273
-1 | 0.03 | 0.00931 | 0.004 | 3.179
-0.5 | 0.091 | 0.00921 | 0.004 | 9.831
0 | 0.152 | 0.00912 | 0.004 | 16.649
0.5 | 0.213 | 0.00903 | 0.004 | 23.602
1 | 0.274 | 0.00957 | 0.004 | 28.62
1.5 | 0.335 | 0.00948 | 0.004 | 35.328
2 | 0.395 | 0.01026 | 0.003 | 38.532
2.5 | 0.456 | 0.01021 | 0.003 | 44.656
3 | 0.516 | 0.01078 | 0.003 | 47.853
3.5 | 0.576 | 0.00909 | 0.003 | 63.314
4 | 0.635 | 0.0096 | 0.003 | 66.222
4.5 | 0.695 | 0.00946 | 0.003 | 73.448
5 | 0.754 | 0.00932 | 0.002 | 80.834
5.5 | 0.812 | 0.00994 | 0.002 | 81.682
6 | 0.87 | 0.01006 | 0.002 | 86.493
6.5 | 0.927 | 0.00932 | 0.002 | 99.509
7 | 0.984 | 0.00918 | 0.002 | 107.231
7.5 | 1.04 | 0.0091 | 0.001 | 114.235
8 | 1.095 | 0.00893 | 0.001 | 122.637
8.5 | 1.149 | 0.00896 | 0.001 | 128.217
9 | 1.202 | 0.00903 | 0.001 | 133.092
9.5 | 1.253 | 0.01004 | 0.001 | 124.763
10 | 1.3 | 0.0098 | 0 | 132.69
10.5 | 1.336 | 0.00967 | 0 | 138.199
11 | 1.365 | 0.01122 | 0 | 121.567
11.5 | 1.38 | 0.01234 | 0 | 111.795
12 | 1.376 | 0.0147 | -0.001 | 93.608
12.5 | 1.29 | 0.03257 | -0.001 | 39.623
13 | 1.257 | 0.0442 | -0.001 | 28.438
13.5 | 1.228 | 0.05385 | -0.001 | 22.814
14 | 1.191 | 0.06298 | -0.001 | 18.908
14.5 | 1.147 | 0.07185 | -0.001 | 15.96
15 | 1.095 | 0.08046 | -0.001 | 13.614
15.5 | 1.037 | 0.0889 | -0.002 | 11.664
16 | 0.971 | 0.09767 | -0.002 | 9.943
16.5 | 0.899 | 0.10655 | -0.002 | 8.434

## 110. Re 10M Mach 0.25 (2)
BIGFOIL.COM POLAR EXPORT
NACA32110
NACA32110 |  |  |  | Cl Max: | 1.7642 | at alpha= | 16.5 | deg
XFOIL ncrit=9 |  |  |  | L/D Max: | 165.994 | at alpha= | 9 | deg
Re: | 10000000 |  |  | Cd Min: | 0.23345 | at alpha= | -19.5 | deg
Mach: | 0.25 |  |  | Cl=0 at alpha= | -1.3219 | deg
|  |  |  | @ Cl=0.1, Cd= | 0.0066145
|  |  |  | @ Cl=0.4, Cd= | 0.0067191
|  |  |  | @ Cl=0.6, Cd= | 0.0055228
alpha (deg) | Cl | Cd | Cm | Cl/Cd
-19.5 | -0.7487 | 0.23345 | 0.0632 | -3.2071
-19 | -0.7315 | 0.22731 | 0.0595 | -3.2181
-18.5 | -0.7147 | 0.22092 | 0.0559 | -3.2351
-18 | -0.6963 | 0.2159 | 0.0527 | -3.2251
-17.5 | -0.6802 | 0.20901 | 0.0492 | -3.2544
-17 | -0.6624 | 0.2031 | 0.046 | -3.2614
-16.5 | -0.6475 | 0.19568 | 0.0425 | -3.309
-16 | -0.633 | 0.1883 | 0.0391 | -3.3617
-15.5 | -0.6156 | 0.18225 | 0.0363 | -3.3778
-15 | -0.6066 | 0.17322 | 0.0326 | -3.5019
-14.5 | -0.6022 | 0.16245 | 0.0285 | -3.707
-14 | -0.5911 | 0.15513 | 0.0255 | -3.8104
-13.5 | -0.5802 | 0.1478 | 0.0225 | -3.9256
-13 | -0.5659 | 0.14186 | 0.02 | -3.9891
-12.5 | -0.5578 | 0.13382 | 0.0168 | -4.1683
-12 | -0.5443 | 0.12777 | 0.0144 | -4.26
-11.5 | -0.5341 | 0.12065 | 0.0115 | -4.4269
-11 | -0.5296 | 0.11215 | 0.008 | -4.7222
-10 | -0.5584 | 0.08655 | -0.0051 | -6.4518
-8 | -0.5508 | 0.04465 | -0.0365 | -12.3359
-7.5 | -0.5303 | 0.04088 | -0.0327 | -12.9721
-7 | -0.6004 | 0.0162 | -0.0149 | -37.0617
-6.5 | -0.5726 | 0.00804 | -0.0104 | -71.2189
-6 | -0.5215 | 0.00765 | -0.008 | -68.1699
-5.5 | -0.4684 | 0.00739 | -0.0061 | -63.3829
-5 | -0.4133 | 0.00711 | -0.0046 | -58.1294
-4.5 | -0.3574 | 0.00693 | -0.0033 | -51.5729
-4 | -0.3015 | 0.00683 | -0.0021 | -44.1435
-3.5 | -0.2458 | 0.00669 | -0.001 | -36.7414
-3 | -0.1896 | 0.00659 | 0 | -28.7709
-2.5 | -0.1334 | 0.0066 | 0.0009 | -20.2121
-2 | -0.077 | 0.00661 | 0.0017 | -11.649
-1.5 | -0.0203 | 0.00662 | 0.0024 | -3.0665
-1 | 0.0367 | 0.00662 | 0.003 | 5.5438
0 | 0.1517 | 0.00661 | 0.004 | 22.9501
0.5 | 0.2093 | 0.00663 | 0.0044 | 31.5686
1 | 0.2672 | 0.00662 | 0.0048 | 40.3625
1.5 | 0.3249 | 0.00665 | 0.0051 | 48.8571
2 | 0.3825 | 0.00671 | 0.0055 | 57.0045
2.5 | 0.4404 | 0.00674 | 0.0059 | 65.3412
3 | 0.4983 | 0.00678 | 0.0062 | 73.4956
4 | 0.5939 | 0.00555 | 0.0106 | 107.009
4.5 | 0.6433 | 0.00533 | 0.0128 | 120.6942
5 | 0.6965 | 0.00532 | 0.0143 | 130.9211
5.5 | 0.7531 | 0.00545 | 0.015 | 138.1835
6 | 0.8147 | 0.00568 | 0.0146 | 143.4331
6.5 | 0.879 | 0.00589 | 0.0136 | 149.236
7 | 0.9485 | 0.0061 | 0.0116 | 155.4918
7.5 | 1.0137 | 0.00638 | 0.0105 | 158.8871
8 | 1.0739 | 0.0067 | 0.0105 | 160.2836
8.5 | 1.136 | 0.00694 | 0.0103 | 163.6888
9 | 1.2018 | 0.00724 | 0.0092 | 165.9945
9.5 | 1.2663 | 0.00767 | 0.0084 | 165.0978
10 | 1.33 | 0.00814 | 0.0078 | 163.3907
10.5 | 1.3936 | 0.00857 | 0.0073 | 162.6138
11 | 1.4555 | 0.00921 | 0.0071 | 158.0347
11.5 | 1.5154 | 0.01006 | 0.0071 | 150.6362
12 | 1.5515 | 0.01129 | 0.0117 | 137.4225
12.5 | 1.5851 | 0.01267 | 0.0165 | 125.1066
13 | 1.6195 | 0.01404 | 0.0211 | 115.349
13.5 | 1.6568 | 0.01532 | 0.025 | 108.1462
14 | 1.691 | 0.01673 | 0.0291 | 101.0759
14.5 | 1.7209 | 0.01803 | 0.0339 | 95.4465
15 | 1.7378 | 0.01968 | 0.0399 | 88.3028
15.5 | 1.7553 | 0.02168 | 0.0445 | 80.964
16 | 1.7608 | 0.02488 | 0.0481 | 70.7717
16.5 | 1.7642 | 0.02904 | 0.0496 | 60.7507
17 | 1.7538 | 0.03553 | 0.0483 | 49.3611
17.5 | 1.722 | 0.04572 | 0.0432 | 37.664
18 | 1.6386 | 0.06362 | 0.0328 | 25.7561
18.5 | 1.4315 | 0.09945 | 0.0121 | 14.3942
19 | 1.2659 | 0.1326 | -0.0079 | 9.5468
19.5 | 1.212 | 0.1497 | -0.0183 | 8.0962
20 | 1.1777 | 0.16409 | -0.0272 | 7.1772

## 111. Re 10M Mach 0.50 (1)
BIGFOIL.COM POLAR EXPORT
NACA32110
NACA32110 |  |  |  | Cl Max: | 1.263 | at alpha= | 9.5 | deg
JavaFoil+Calcfoil stall+Eppler ext transition |  |  |  | L/D Max: | 124.912 | at alpha= | 8 | deg
Re: | 10000000 |  |  | Cd Min: | 0.00893 | at alpha= | 3.5 | deg
Mach: | 0.5 |  |  | Cl=0 at alpha= | -1.2463 | deg
|  |  |  | @ Cl=0.1, Cd= | 0.0097924
|  |  |  | @ Cl=0.4, Cd= | 0.0098703
|  |  |  | @ Cl=0.6, Cd= | 0.0097421
alpha (deg) | Cl | Cd | Cm | Cl/Cd
-20 | -0.974 | 0.1411 | 0.004 | -6.902
-19.5 | -0.949 | 0.1345 | 0.004 | -7.057
-19 | -1.092 | 0.02289 | 0.007 | -47.72
-18.5 | -1.077 | 0.01878 | 0.007 | -57.372
-18 | -0.873 | 0.1212 | 0.004 | -7.2
-17.5 | -0.847 | 0.1158 | 0.004 | -7.315
-17 | -0.822 | 0.10994 | 0.004 | -7.48
-16.5 | -0.799 | 0.10244 | 0.004 | -7.801
-16 | -0.94 | 0.01397 | 0.007 | -67.277
-15.5 | -0.746 | 0.09767 | 0.004 | -7.637
-15 | -0.721 | 0.09281 | 0.004 | -7.764
-14.5 | -0.695 | 0.08819 | 0.004 | -7.883
-14 | -0.671 | 0.08238 | 0.004 | -8.142
-13.5 | -0.644 | 0.08221 | 0.004 | -7.829
-13 | -0.618 | 0.07757 | 0.004 | -7.968
-12.5 | -0.592 | 0.07351 | 0.004 | -8.059
-12 | -0.567 | 0.06942 | 0.004 | -8.165
-11.5 | -0.54 | 0.06824 | 0.003 | -7.919
-11 | -0.515 | 0.06432 | 0.003 | -8
-10.5 | -0.489 | 0.06057 | 0.003 | -8.068
-10 | -0.463 | 0.05728 | 0.003 | -8.079
-9.5 | -0.436 | 0.05635 | 0.003 | -7.743
-9 | -0.41 | 0.05323 | 0.003 | -7.71
-8.5 | -0.384 | 0.04984 | 0.003 | -7.714
-8 | -0.358 | 0.04714 | 0.003 | -7.6
-7.5 | -0.332 | 0.0468 | 0.003 | -7.088
-7 | -0.306 | 0.04393 | 0.003 | -6.955
-6.5 | -0.279 | 0.04134 | 0.003 | -6.757
-6 | -0.253 | 0.04071 | 0.003 | -6.209
-5.5 | -0.226 | 0.03865 | 0.003 | -5.857
-5 | -0.2 | 0.03757 | 0.003 | -5.32
-4.5 | -0.173 | 0.03596 | 0.003 | -4.823
-4 | -0.199 | 0.03501 | 0.002 | -5.688
-3.5 | -0.205 | 0.03332 | 0.002 | -6.156
-3 | -0.172 | 0.03181 | 0.002 | -5.421
-2.5 | -0.129 | 0.03049 | 0.003 | -4.227
-2 | -0.08 | 0.0298 | 0.003 | -2.675
-1.5 | -0.034 | 0.01009 | 0.005 | -3.365
-1 | 0.033 | 0.00995 | 0.005 | 3.3
-0.5 | 0.101 | 0.00979 | 0.005 | 10.291
0 | 0.169 | 0.00975 | 0.004 | 17.379
0.5 | 0.238 | 0.00972 | 0.004 | 24.469
1 | 0.306 | 0.00964 | 0.004 | 31.692
1.5 | 0.373 | 0.00964 | 0.004 | 38.703
2 | 0.441 | 0.01022 | 0.004 | 43.115
2.5 | 0.507 | 0.01022 | 0.004 | 49.676
3 | 0.574 | 0.01027 | 0.003 | 55.902
3.5 | 0.64 | 0.00893 | 0.003 | 71.655
4 | 0.705 | 0.00934 | 0.003 | 75.518
4.5 | 0.77 | 0.00997 | 0.003 | 77.233
5 | 0.834 | 0.01 | 0.003 | 83.417
5.5 | 0.897 | 0.01011 | 0.002 | 88.718
6 | 0.958 | 0.00962 | 0.002 | 99.547
6.5 | 1.018 | 0.01002 | 0.002 | 101.559
7 | 1.075 | 0.00993 | 0.002 | 108.236
7.5 | 1.129 | 0.00957 | 0.002 | 118.033
8 | 1.179 | 0.00944 | 0.001 | 124.912
8.5 | 1.223 | 0.01114 | 0.001 | 109.783
9 | 1.255 | 0.01247 | 0.001 | 100.615
9.5 | 1.263 | 0.01511 | 0.001 | 83.558
10 | 1.219 | 0.02413 | 0 | 50.527
10.5 | 1.081 | 0.04415 | 0 | 24.496
11 | 0.686 | 0.07964 | 0 | 8.615
11.5 | 0.712 | 0.08593 | 0 | 8.289
12 | 0.74 | 0.08682 | 0 | 8.52
12.5 | 0.767 | 0.08674 | -0.001 | 8.837
13 | 0.792 | 0.09132 | -0.001 | 8.671
13.5 | 0.821 | 0.09777 | -0.001 | 8.397
14 | 0.848 | 0.10757 | -0.001 | 7.884
14.5 | 0.875 | 0.1176 | -0.001 | 7.442

## 112. Re 10M Mach 0.50 (2)
BIGFOIL.COM POLAR EXPORT
NACA32110
NACA32110 |  |  |  | Cl Max: | 1.7807 | at alpha= | 11.5 | deg
XFOIL ncrit=9 |  |  |  | L/D Max: | 165.336 | at alpha= | 9 | deg
Re: | 10000000 |  |  | Cd Min: | 0.01505 | at alpha= | 11.5 | deg
Mach: | 0.5 |  |  | Cl=0 at alpha= | -99 | deg
|  |  |  | @ Cl=0.1, Cd= | 0.00677
|  |  |  | @ Cl=0.4, Cd= | 0.0068536
|  |  |  | @ Cl=0.6, Cd= | 0.0067924
alpha (deg) | Cl | Cd | Cm | Cl/Cd
0 | 0.1756 | 0.00677 | 0.005 | 25.938
0.5 | 0.2416 | 0.00675 | 0.0059 | 35.7926
1 | 0.3074 | 0.0068 | 0.0069 | 45.2059
1.5 | 0.3738 | 0.00683 | 0.0077 | 54.7291
2.5 | 0.5069 | 0.00695 | 0.0094 | 72.9353
3 | 0.5735 | 0.00707 | 0.0105 | 81.1174
4 | 0.6852 | 0.0059 | 0.0167 | 116.1356
4.5 | 0.7418 | 0.00572 | 0.0203 | 129.6853
5 | 0.8028 | 0.00581 | 0.0234 | 138.1756
5.5 | 0.872 | 0.00598 | 0.0252 | 145.8194
6 | 0.9518 | 0.00625 | 0.025 | 152.288
6.5 | 1.035 | 0.00662 | 0.0246 | 156.3444
7 | 1.1212 | 0.007 | 0.0242 | 160.1714
7.5 | 1.202 | 0.00735 | 0.0254 | 163.5374
8 | 1.2786 | 0.00778 | 0.0279 | 164.3445
8.5 | 1.3649 | 0.00832 | 0.0293 | 164.0505
9 | 1.4533 | 0.00879 | 0.0311 | 165.3356
9.5 | 1.5419 | 0.0094 | 0.0335 | 164.0319
10 | 1.6316 | 0.01009 | 0.0367 | 161.7047
10.5 | 1.7224 | 0.01091 | 0.0405 | 157.8735
11 | 1.7766 | 0.01198 | 0.0498 | 148.2972
11.5 | 1.7807 | 0.01505 | 0.0626 | 118.3189

## 113. Re 12M Mach 0.00 (1)
BIGFOIL.COM POLAR EXPORT
NACA32110
NACA32110 |  |  |  | Cl Max: | 1.401 | at alpha= | 12 | deg
JavaFoil+Calcfoil stall+Eppler ext transition |  |  |  | L/D Max: | 152.756 | at alpha= | 10.5 | deg
Re: | 12000000 |  |  | Cd Min: | 0.00822 | at alpha= | 8 | deg
Mach: | 0 |  |  | Cl=0 at alpha= | -1.2458 | deg
|  |  |  | @ Cl=0.1, Cd= | 0.0089058
|  |  |  | @ Cl=0.4, Cd= | 0.0099415
|  |  |  | @ Cl=0.6, Cd= | 0.0093379
alpha (deg) | Cl | Cd | Cm | Cl/Cd
-15.5 | -0.416 | 0.10705 | 0.003 | -3.889
-15 | -0.43 | 0.10173 | 0.003 | -4.23
-14.5 | -0.444 | 0.09718 | 0.003 | -4.569
-14 | -0.457 | 0.09234 | 0.003 | -4.951
-13.5 | -0.47 | 0.08777 | 0.003 | -5.353
-13 | -0.482 | 0.08367 | 0.003 | -5.755
-12.5 | -0.492 | 0.07964 | 0.003 | -6.179
-12 | -0.501 | 0.0754 | 0.003 | -6.646
-11.5 | -0.508 | 0.07145 | 0.003 | -7.116
-11 | -0.514 | 0.06776 | 0.003 | -7.579
-10.5 | -0.516 | 0.06429 | 0.003 | -8.032
-10 | -0.516 | 0.06085 | 0.003 | -8.487
-9.5 | -0.513 | 0.05743 | 0.003 | -8.941
-9 | -0.506 | 0.05444 | 0.003 | -9.291
-8.5 | -0.495 | 0.05144 | 0.003 | -9.615
-8 | -0.48 | 0.04861 | 0.003 | -9.874
-7.5 | -0.462 | 0.04578 | 0.003 | -10.093
-7 | -0.441 | 0.04318 | 0.003 | -10.206
-6.5 | -0.416 | 0.04082 | 0.003 | -10.187
-6 | -0.388 | 0.03871 | 0.003 | -10.016
-5.5 | -0.356 | 0.03671 | 0.003 | -9.711
-5 | -0.322 | 0.0348 | 0.003 | -9.264
-4.5 | -0.286 | 0.03314 | 0.003 | -8.618
-4 | -0.247 | 0.03154 | 0.003 | -7.817
-3.5 | -0.253 | 0.00906 | 0.005 | -27.94
-3 | -0.2 | 0.00894 | 0.005 | -22.327
-2.5 | -0.144 | 0.00887 | 0.004 | -16.284
-2 | -0.088 | 0.00912 | 0.004 | -9.614
-1.5 | -0.03 | 0.009 | 0.004 | -3.316
-1 | 0.029 | 0.00891 | 0.004 | 3.219
-0.5 | 0.088 | 0.0088 | 0.004 | 9.969
0 | 0.147 | 0.00932 | 0.004 | 15.795
0.5 | 0.206 | 0.00923 | 0.004 | 22.37
1 | 0.265 | 0.00981 | 0.004 | 27.066
1.5 | 0.324 | 0.0098 | 0.003 | 33.097
2 | 0.383 | 0.00976 | 0.003 | 39.264
2.5 | 0.442 | 0.01039 | 0.003 | 42.497
3 | 0.5 | 0.01022 | 0.003 | 48.918
3.5 | 0.558 | 0.00949 | 0.003 | 58.791
4 | 0.616 | 0.00928 | 0.003 | 66.394
4.5 | 0.674 | 0.00915 | 0.002 | 73.655
5 | 0.731 | 0.009 | 0.002 | 81.251
5.5 | 0.788 | 0.01063 | 0.002 | 74.146
6 | 0.845 | 0.00957 | 0.002 | 88.295
6.5 | 0.901 | 0.00884 | 0.002 | 101.873
7 | 0.956 | 0.00857 | 0.002 | 111.543
7.5 | 1.011 | 0.00828 | 0.001 | 122.119
8 | 1.066 | 0.00822 | 0.001 | 129.571
8.5 | 1.119 | 0.00835 | 0.001 | 134.049
9 | 1.172 | 0.00823 | 0.001 | 142.47
9.5 | 1.224 | 0.00822 | 0.001 | 148.85
10 | 1.273 | 0.00851 | 0 | 149.691
10.5 | 1.315 | 0.00861 | 0 | 152.756
11 | 1.351 | 0.01001 | 0 | 134.976
11.5 | 1.38 | 0.01067 | 0 | 129.372
12 | 1.401 | 0.01169 | -0.001 | 119.911
12.5 | 1.385 | 0.0163 | -0.001 | 84.972
13 | 1.358 | 0.02404 | -0.001 | 56.492
13.5 | 1.34 | 0.03188 | -0.001 | 42.036
14 | 1.321 | 0.03971 | -0.001 | 33.268
14.5 | 1.3 | 0.04778 | -0.001 | 27.21
15 | 1.277 | 0.05596 | -0.002 | 22.819
15.5 | 1.252 | 0.06416 | -0.002 | 19.508
16 | 1.225 | 0.07206 | -0.002 | 16.992
16.5 | 1.195 | 0.07996 | -0.002 | 14.942
17 | 1.163 | 0.08763 | -0.002 | 13.274

## 114. Re 12M Mach 0.00 (2)
BIGFOIL.COM POLAR EXPORT
NACA32110
NACA32110 |  |  |  | Cl Max: | 1.8387 | at alpha= | 18.5 | deg
XFOIL ncrit=9 |  |  |  | L/D Max: | 170.856 | at alpha= | 9 | deg
Re: | 12000000 |  |  | Cd Min: | 0.16406 | at alpha= | -15 | deg
Mach: | 0 |  |  | Cl=0 at alpha= | -1.314 | deg
|  |  |  | @ Cl=0.1, Cd= | 0.0064082
|  |  |  | @ Cl=0.4, Cd= | 0.0064915
|  |  |  | @ Cl=0.6, Cd= | 0.005306
alpha (deg) | Cl | Cd | Cm | Cl/Cd
-15 | -0.6229 | 0.16406 | 0.03 | -3.7968
-14.5 | -0.6106 | 0.15764 | 0.0273 | -3.8734
-13 | -1.2635 | 0.01372 | -0.0082 | -92.0918
-12.5 | -1.2228 | 0.01259 | -0.0055 | -97.1247
-12 | -1.1708 | 0.01175 | -0.0049 | -99.6426
-11.5 | -1.113 | 0.01101 | -0.0056 | -101.0899
-11 | -1.0544 | 0.01041 | -0.0063 | -101.2872
-10.5 | -0.9959 | 0.00977 | -0.007 | -101.9345
-10 | -0.9406 | 0.00933 | -0.0068 | -100.8146
-9.5 | -0.8768 | 0.00878 | -0.0086 | -99.8633
-9 | -0.8031 | 0.00835 | -0.0126 | -96.1796
-8.5 | -0.7519 | 0.00803 | -0.0114 | -93.6364
-8 | -0.7037 | 0.00779 | -0.0095 | -90.3338
-7.5 | -0.656 | 0.00734 | -0.0076 | -89.3733
-7 | -0.6066 | 0.0071 | -0.006 | -85.4366
-6.5 | -0.5566 | 0.0069 | -0.0046 | -80.6667
-6 | -0.5062 | 0.00683 | -0.0032 | -74.1142
-5.5 | -0.4537 | 0.00672 | -0.0023 | -67.5149
-5 | -0.3999 | 0.00659 | -0.0016 | -60.6829
-4.5 | -0.3458 | 0.00655 | -0.001 | -52.7939
-4 | -0.2919 | 0.0065 | -0.0003 | -44.9077
-3.5 | -0.2381 | 0.0064 | 0.0004 | -37.2031
-3 | -0.1841 | 0.00635 | 0.0011 | -28.9921
-2.5 | -0.1299 | 0.00638 | 0.0017 | -20.3605
-2 | -0.0752 | 0.0064 | 0.0022 | -11.75
-1.5 | -0.0205 | 0.00641 | 0.0027 | -3.1981
-1 | 0.0346 | 0.0064 | 0.0031 | 5.4062
-0.5 | 0.0899 | 0.00641 | 0.0034 | 14.025
0 | 0.1455 | 0.0064 | 0.0038 | 22.7344
0.5 | 0.2011 | 0.00641 | 0.004 | 31.3729
1 | 0.2569 | 0.0064 | 0.0043 | 40.1406
1.5 | 0.3125 | 0.00643 | 0.0045 | 48.6003
2 | 0.368 | 0.00648 | 0.0048 | 56.7901
2.5 | 0.4237 | 0.0065 | 0.005 | 65.1846
3 | 0.4793 | 0.00653 | 0.0052 | 73.3997
3.5 | 0.5258 | 0.0058 | 0.007 | 90.6552
4 | 0.5744 | 0.00545 | 0.0085 | 105.3945
4.5 | 0.6224 | 0.00518 | 0.0102 | 120.1544
5 | 0.6732 | 0.00512 | 0.0114 | 131.4844
5.5 | 0.725 | 0.00517 | 0.0124 | 140.2321
6 | 0.7793 | 0.00535 | 0.0127 | 145.6636
6.5 | 0.8371 | 0.00553 | 0.0123 | 151.3743
7 | 0.8987 | 0.0057 | 0.0108 | 157.6667
7.5 | 0.9637 | 0.00592 | 0.0086 | 162.7872
8 | 1.0234 | 0.0062 | 0.0075 | 165.0645
9 | 1.1379 | 0.00666 | 0.0064 | 170.8559
9.5 | 1.1975 | 0.00704 | 0.0051 | 170.0994
10 | 1.2563 | 0.00748 | 0.0039 | 167.9545
10.5 | 1.315 | 0.00783 | 0.0028 | 167.9438
11 | 1.3717 | 0.00836 | 0.0019 | 164.0789
11.5 | 1.4274 | 0.009 | 0.0012 | 158.6
12 | 1.4801 | 0.00996 | 0.0007 | 148.6044
12.5 | 1.52 | 0.01094 | 0.003 | 138.9397
13 | 1.5553 | 0.01194 | 0.0062 | 130.2596
13.5 | 1.5926 | 0.0128 | 0.009 | 124.4219
14 | 1.6294 | 0.01379 | 0.0116 | 118.1581
14.5 | 1.6684 | 0.01464 | 0.0136 | 113.9617
15 | 1.705 | 0.01562 | 0.0159 | 109.1549
15.5 | 1.7391 | 0.01668 | 0.0185 | 104.2626
16 | 1.7708 | 0.01773 | 0.0213 | 99.8759
16.5 | 1.7898 | 0.01891 | 0.0262 | 94.6483
17 | 1.8059 | 0.02048 | 0.0303 | 88.1787
17.5 | 1.8226 | 0.02227 | 0.0335 | 81.841
18 | 1.8338 | 0.02471 | 0.0361 | 74.2129
18.5 | 1.8387 | 0.02813 | 0.0376 | 65.3644
19 | 1.8334 | 0.03321 | 0.0375 | 55.2063
19.5 | 1.8162 | 0.04057 | 0.0351 | 44.7671
20 | 1.7807 | 0.05123 | 0.0301 | 34.7589

## 115. Re 12M Mach 0.10 (1)
BIGFOIL.COM POLAR EXPORT
NACA32110
NACA32110 |  |  |  | Cl Max: | 1.4 | at alpha= | 12 | deg
JavaFoil+Calcfoil stall+Eppler ext transition |  |  |  | L/D Max: | 148.719 | at alpha= | 10 | deg
Re: | 12000000 |  |  | Cd Min: | 0.00829 | at alpha= | 8 | deg
Mach: | 0.1 |  |  | Cl=0 at alpha= | -1.2458 | deg
|  |  |  | @ Cl=0.1, Cd= | 0.00885
|  |  |  | @ Cl=0.4, Cd= | 0.0099851
|  |  |  | @ Cl=0.6, Cd= | 0.0094088
alpha (deg) | Cl | Cd | Cm | Cl/Cd
-15 | -0.388 | 0.10249 | 0.003 | -3.791
-14.5 | -0.405 | 0.09734 | 0.003 | -4.156
-14 | -0.42 | 0.09268 | 0.003 | -4.535
-13.5 | -0.436 | 0.08824 | 0.003 | -4.936
-13 | -0.45 | 0.08377 | 0.003 | -5.373
-12.5 | -0.463 | 0.07969 | 0.003 | -5.815
-12 | -0.475 | 0.07571 | 0.003 | -6.28
-11.5 | -0.486 | 0.07181 | 0.003 | -6.763
-11 | -0.494 | 0.06796 | 0.003 | -7.266
-10.5 | -0.499 | 0.06457 | 0.003 | -7.734
-10 | -0.502 | 0.06116 | 0.003 | -8.211
-9.5 | -0.502 | 0.05773 | 0.003 | -8.691
-9 | -0.496 | 0.05463 | 0.003 | -9.087
-8.5 | -0.487 | 0.05157 | 0.003 | -9.449
-8 | -0.474 | 0.04875 | 0.003 | -9.731
-7.5 | -0.458 | 0.04597 | 0.003 | -9.963
-7 | -0.438 | 0.04342 | 0.003 | -10.085
-6.5 | -0.414 | 0.04094 | 0.003 | -10.115
-6 | -0.387 | 0.03881 | 0.003 | -9.967
-5.5 | -0.356 | 0.03677 | 0.003 | -9.689
-5 | -0.323 | 0.03495 | 0.003 | -9.228
-4.5 | -0.286 | 0.03327 | 0.003 | -8.598
-4 | -0.247 | 0.03167 | 0.003 | -7.8
-3.5 | -0.254 | 0.00913 | 0.005 | -27.841
-3 | -0.2 | 0.00901 | 0.005 | -22.249
-2.5 | -0.145 | 0.00892 | 0.005 | -16.26
-2 | -0.088 | 0.00911 | 0.004 | -9.662
-1.5 | -0.03 | 0.00904 | 0.004 | -3.317
-1 | 0.029 | 0.00891 | 0.004 | 3.236
-0.5 | 0.088 | 0.00887 | 0.004 | 9.941
0 | 0.148 | 0.00877 | 0.004 | 16.865
0.5 | 0.207 | 0.00929 | 0.004 | 22.343
1 | 0.267 | 0.00921 | 0.004 | 28.969
1.5 | 0.326 | 0.00981 | 0.003 | 33.239
2 | 0.385 | 0.00983 | 0.003 | 39.174
2.5 | 0.444 | 0.01044 | 0.003 | 42.502
3 | 0.502 | 0.01027 | 0.003 | 48.942
3.5 | 0.561 | 0.00955 | 0.003 | 58.72
4 | 0.619 | 0.00934 | 0.003 | 66.292
4.5 | 0.677 | 0.00917 | 0.002 | 73.805
5 | 0.735 | 0.00902 | 0.002 | 81.48
5.5 | 0.792 | 0.01069 | 0.002 | 74.049
6 | 0.849 | 0.00962 | 0.002 | 88.205
6.5 | 0.905 | 0.00889 | 0.002 | 101.768
7 | 0.961 | 0.00863 | 0.002 | 111.328
7.5 | 1.016 | 0.00834 | 0.001 | 121.85
8 | 1.07 | 0.00829 | 0.001 | 129.146
8.5 | 1.124 | 0.0084 | 0.001 | 133.767
9 | 1.177 | 0.0083 | 0.001 | 141.848
9.5 | 1.228 | 0.0083 | 0.001 | 147.993
10 | 1.278 | 0.00859 | 0 | 148.719
10.5 | 1.318 | 0.01032 | 0 | 127.735
11 | 1.354 | 0.00975 | 0 | 138.789
11.5 | 1.382 | 0.01086 | 0 | 127.243
12 | 1.4 | 0.012 | -0.001 | 116.643
12.5 | 1.375 | 0.01762 | -0.001 | 78.045
13 | 1.345 | 0.02637 | -0.001 | 51.022
13.5 | 1.326 | 0.03459 | -0.001 | 38.34
14 | 1.305 | 0.04274 | -0.001 | 30.531
14.5 | 1.281 | 0.05104 | -0.001 | 25.109
15 | 1.255 | 0.05949 | -0.002 | 21.102
15.5 | 1.227 | 0.06763 | -0.002 | 18.145
16 | 1.196 | 0.07568 | -0.002 | 15.805
16.5 | 1.163 | 0.08344 | -0.002 | 13.935
17 | 1.127 | 0.09144 | -0.002 | 12.321

## 116. Re 12M Mach 0.10 (2)
BIGFOIL.COM POLAR EXPORT
NACA32110
NACA32110 |  |  |  | Cl Max: | 1.827 | at alpha= | 18 | deg
XFOIL ncrit=9 |  |  |  | L/D Max: | 170.894 | at alpha= | 9 | deg
Re: | 12000000 |  |  | Cd Min: | 0.06519 | at alpha= | 20 | deg
Mach: | 0.1 |  |  | Cl=0 at alpha= | -1.3141 | deg
|  |  |  | @ Cl=0.1, Cd= | 0.0064166
|  |  |  | @ Cl=0.4, Cd= | 0.0065006
|  |  |  | @ Cl=0.6, Cd= | 0.0053422
alpha (deg) | Cl | Cd | Cm | Cl/Cd
-12 | -1.1773 | 0.01378 | -0.0076 | -85.4354
-11.5 | -1.1221 | 0.01201 | -0.0078 | -93.4305
-11 | -1.0636 | 0.01108 | -0.0082 | -95.9928
-10.5 | -1.0046 | 0.01027 | -0.0087 | -97.8189
-10 | -0.9485 | 0.00973 | -0.0084 | -97.482
-9.5 | -0.8848 | 0.00908 | -0.0098 | -97.4449
-9 | -0.8096 | 0.00859 | -0.0137 | -94.2491
-8.5 | -0.757 | 0.00823 | -0.0126 | -91.9806
-8 | -0.7073 | 0.00808 | -0.0107 | -87.5371
-7.5 | -0.6597 | 0.00755 | -0.0086 | -87.3775
-7 | -0.6103 | 0.00724 | -0.0068 | -84.2956
-6.5 | -0.5601 | 0.00699 | -0.0052 | -80.1288
-6 | -0.5095 | 0.0069 | -0.0038 | -73.8406
-5.5 | -0.4567 | 0.00677 | -0.0027 | -67.4594
-5 | -0.4025 | 0.00662 | -0.0019 | -60.8006
-4.5 | -0.3481 | 0.00657 | -0.0012 | -52.9833
-4 | -0.2938 | 0.00652 | -0.0005 | -45.0613
-3.5 | -0.2395 | 0.00642 | 0.0002 | -37.3053
-3 | -0.1852 | 0.00637 | 0.001 | -29.0738
-2.5 | -0.1307 | 0.00639 | 0.0016 | -20.4538
-2 | -0.0757 | 0.0064 | 0.0021 | -11.8281
-1.5 | -0.0206 | 0.00642 | 0.0026 | -3.2087
-1 | 0.0348 | 0.0064 | 0.0031 | 5.4375
-0.5 | 0.0905 | 0.00642 | 0.0035 | 14.0966
0 | 0.1464 | 0.0064 | 0.0038 | 22.875
0.5 | 0.2023 | 0.00642 | 0.0041 | 31.5109
1 | 0.2585 | 0.00641 | 0.0044 | 40.3276
1.5 | 0.3144 | 0.00644 | 0.0046 | 48.8199
2 | 0.3703 | 0.00649 | 0.0049 | 57.057
2.5 | 0.4263 | 0.00651 | 0.0051 | 65.4839
3 | 0.4823 | 0.00654 | 0.0053 | 73.7462
3.5 | 0.5291 | 0.00582 | 0.0071 | 90.9107
4 | 0.5779 | 0.00547 | 0.0087 | 105.649
4.5 | 0.6263 | 0.00519 | 0.0104 | 120.6744
5 | 0.6774 | 0.00513 | 0.0117 | 132.0468
5.5 | 0.7295 | 0.00519 | 0.0127 | 140.5588
6 | 0.7843 | 0.00537 | 0.0131 | 146.0521
6.5 | 0.8428 | 0.00555 | 0.0126 | 151.8559
7 | 0.9051 | 0.00572 | 0.0112 | 158.2343
7.5 | 0.9706 | 0.00596 | 0.009 | 162.8523
8 | 1.0309 | 0.00624 | 0.008 | 165.2083
9 | 1.1467 | 0.00671 | 0.007 | 170.8942
9.5 | 1.2071 | 0.00709 | 0.0058 | 170.2539
10 | 1.2665 | 0.00755 | 0.0047 | 167.7483
10.5 | 1.326 | 0.0079 | 0.0036 | 167.8481
11 | 1.3834 | 0.00845 | 0.0028 | 163.716
11.5 | 1.4396 | 0.00913 | 0.0022 | 157.678
12 | 1.4927 | 0.01015 | 0.0019 | 147.064
12.5 | 1.5309 | 0.01115 | 0.0048 | 137.3004
13 | 1.5667 | 0.01217 | 0.0081 | 128.7346
13.5 | 1.6031 | 0.01314 | 0.0112 | 122.0015
14 | 1.6409 | 0.01413 | 0.0139 | 116.1288
14.5 | 1.6793 | 0.01508 | 0.0162 | 111.3594
15 | 1.7155 | 0.0161 | 0.0188 | 106.5528
15.5 | 1.749 | 0.01721 | 0.0216 | 101.627
16 | 1.7737 | 0.01833 | 0.026 | 96.7649
16.5 | 1.7913 | 0.01977 | 0.0306 | 90.607
17 | 1.8079 | 0.02152 | 0.0344 | 84.0102
17.5 | 1.8213 | 0.02375 | 0.0373 | 76.6863
18 | 1.827 | 0.027 | 0.0394 | 67.6667
18.5 | 1.8244 | 0.0317 | 0.0397 | 57.5521
19 | 1.8111 | 0.03845 | 0.0379 | 47.1027
19.5 | 1.7775 | 0.04876 | 0.0331 | 36.4541
20 | 1.7064 | 0.06519 | 0.0246 | 26.1758

## 117. Re 12M Mach 0.25 (1)
BIGFOIL.COM POLAR EXPORT
NACA32110
NACA32110 |  |  |  | Cl Max: | 1.38 | at alpha= | 11.5 | deg
JavaFoil+Calcfoil stall+Eppler ext transition |  |  |  | L/D Max: | 140.625 | at alpha= | 9.5 | deg
Re: | 12000000 |  |  | Cd Min: | 0.00879 | at alpha= | 8 | deg
Mach: | 0.25 |  |  | Cl=0 at alpha= | -1.2459 | deg
|  |  |  | @ Cl=0.1, Cd= | 0.0089738
|  |  |  | @ Cl=0.4, Cd= | 0.0099959
|  |  |  | @ Cl=0.6, Cd= | 0.0092656
alpha (deg) | Cl | Cd | Cm | Cl/Cd
-13 | -0.078 | 0.08597 | 0.003 | -0.912
-12.5 | -0.18 | 0.08248 | 0.003 | -2.183
-12 | -0.232 | 0.07753 | 0.003 | -2.991
-11.5 | -0.276 | 0.07375 | 0.003 | -3.737
-11 | -0.314 | 0.06993 | 0.003 | -4.492
-10.5 | -0.348 | 0.06572 | 0.003 | -5.292
-10 | -0.376 | 0.06252 | 0.003 | -6.021
-9.5 | -0.4 | 0.05891 | 0.003 | -6.784
-9 | -0.415 | 0.0558 | 0.003 | -7.433
-8.5 | -0.423 | 0.05298 | 0.003 | -7.992
-8 | -0.426 | 0.0499 | 0.003 | -8.539
-7.5 | -0.423 | 0.04714 | 0.003 | -8.97
-7 | -0.414 | 0.04453 | 0.003 | -9.287
-6.5 | -0.398 | 0.04206 | 0.003 | -9.472
-6 | -0.378 | 0.03974 | 0.003 | -9.508
-5.5 | -0.352 | 0.03757 | 0.003 | -9.374
-5 | -0.322 | 0.0356 | 0.003 | -9.043
-4.5 | -0.288 | 0.03389 | 0.003 | -8.486
-4 | -0.25 | 0.03229 | 0.003 | -7.734
-3.5 | -0.209 | 0.03087 | 0.003 | -6.768
-3 | -0.205 | 0.00911 | 0.005 | -22.45
-2.5 | -0.148 | 0.00942 | 0.005 | -15.746
-2 | -0.09 | 0.00929 | 0.005 | -9.709
-1.5 | -0.031 | 0.00916 | 0.004 | -3.357
-1 | 0.03 | 0.00904 | 0.004 | 3.273
-0.5 | 0.091 | 0.00899 | 0.004 | 10.07
0 | 0.152 | 0.00888 | 0.004 | 17.112
0.5 | 0.213 | 0.0094 | 0.004 | 22.672
1 | 0.274 | 0.0093 | 0.004 | 29.455
1.5 | 0.335 | 0.00924 | 0.004 | 36.228
2 | 0.395 | 0.01 | 0.003 | 39.545
2.5 | 0.456 | 0.00995 | 0.003 | 45.789
3 | 0.516 | 0.01049 | 0.003 | 49.175
3.5 | 0.576 | 0.00905 | 0.003 | 63.611
4 | 0.635 | 0.00958 | 0.003 | 66.336
4.5 | 0.695 | 0.00942 | 0.003 | 73.725
5 | 0.754 | 0.00926 | 0.002 | 81.369
5.5 | 0.812 | 0.01107 | 0.002 | 73.329
6 | 0.87 | 0.00995 | 0.002 | 87.485
6.5 | 0.927 | 0.0092 | 0.002 | 100.792
7 | 0.984 | 0.00907 | 0.002 | 108.524
7.5 | 1.04 | 0.00897 | 0.001 | 115.899
8 | 1.095 | 0.00879 | 0.001 | 124.578
8.5 | 1.149 | 0.00883 | 0.001 | 130.118
9 | 1.202 | 0.00888 | 0.001 | 135.417
9.5 | 1.254 | 0.00892 | 0.001 | 140.625
10 | 1.3 | 0.01004 | 0 | 129.574
10.5 | 1.336 | 0.00951 | 0 | 140.57
11 | 1.365 | 0.01103 | 0 | 123.774
11.5 | 1.38 | 0.01221 | 0 | 113.027
12 | 1.37 | 0.01521 | -0.001 | 90.096
12.5 | 1.291 | 0.03234 | -0.001 | 39.913
13 | 1.262 | 0.04245 | -0.001 | 29.723
13.5 | 1.233 | 0.05167 | -0.001 | 23.868
14 | 1.195 | 0.06075 | -0.001 | 19.671
14.5 | 1.15 | 0.06953 | -0.001 | 16.541
15 | 1.098 | 0.07824 | -0.001 | 14.036
15.5 | 1.039 | 0.0868 | -0.002 | 11.972
16 | 0.973 | 0.09533 | -0.002 | 10.207
16.5 | 0.9 | 0.10449 | -0.002 | 8.613

## 118. Re 12M Mach 0.25 (2)
BIGFOIL.COM POLAR EXPORT
NACA32110
NACA32110 |  |  |  | Cl Max: | 1.7891 | at alpha= | 16.5 | deg
XFOIL ncrit=9 |  |  |  | L/D Max: | 171.14 | at alpha= | 9.5 | deg
Re: | 12000000 |  |  | Cd Min: | 0.16241 | at alpha= | 20 | deg
Mach: | 0.25 |  |  | Cl=0 at alpha= | -1.3173 | deg
|  |  |  | @ Cl=0.1, Cd= | 0.00644
|  |  |  | @ Cl=0.4, Cd= | 0.0065258
|  |  |  | @ Cl=0.6, Cd= | 0.0055178
alpha (deg) | Cl | Cd | Cm | Cl/Cd
-12.5 | -0.5618 | 0.13305 | 0.0169 | -4.2225
-12 | -0.5482 | 0.12704 | 0.0144 | -4.3152
-11.5 | -0.5378 | 0.11999 | 0.0115 | -4.482
-11 | -0.5349 | 0.11104 | 0.0078 | -4.8172
-10.5 | -0.564 | 0.09443 | -0.0004 | -5.9727
-10 | -0.5674 | 0.08474 | -0.0062 | -6.6958
-9.5 | -0.5712 | 0.07263 | -0.0201 | -7.8645
-9 | -0.5834 | 0.06264 | -0.0288 | -9.3135
-8.5 | -0.5441 | 0.05247 | -0.0408 | -10.3697
-8 | -0.6163 | 0.03431 | -0.0296 | -17.9627
-7.5 | -0.6754 | 0.01044 | -0.0148 | -64.6935
-7 | -0.626 | 0.00883 | -0.0124 | -70.8947
-6.5 | -0.577 | 0.00789 | -0.0097 | -73.1305
-6 | -0.5263 | 0.00745 | -0.0072 | -70.6443
-5 | -0.4167 | 0.00687 | -0.004 | -60.655
-4.5 | -0.3605 | 0.00672 | -0.0028 | -53.6458
-4 | -0.3042 | 0.00663 | -0.0017 | -45.8824
-3.5 | -0.2471 | 0.00658 | -0.0008 | -37.5532
-3 | -0.1913 | 0.00645 | 0.0003 | -29.6589
-2.5 | -0.135 | 0.00645 | 0.0012 | -20.9302
-2 | -0.0782 | 0.00646 | 0.0019 | -12.1053
-1.5 | -0.0209 | 0.00647 | 0.0025 | -3.2303
-1 | 0.0363 | 0.00644 | 0.0031 | 5.6366
-0.5 | 0.0939 | 0.00644 | 0.0036 | 14.5807
0 | 0.1515 | 0.00644 | 0.004 | 23.5248
0.5 | 0.2095 | 0.00643 | 0.0044 | 32.5816
1 | 0.2674 | 0.00643 | 0.0047 | 41.5863
1.5 | 0.3251 | 0.00648 | 0.0051 | 50.1698
2 | 0.383 | 0.00652 | 0.0054 | 58.7423
2.5 | 0.4411 | 0.00654 | 0.0057 | 67.4465
3 | 0.4989 | 0.00659 | 0.0061 | 75.7056
3.5 | 0.5475 | 0.00592 | 0.0081 | 92.4831
4 | 0.5978 | 0.00553 | 0.0098 | 108.1013
4.5 | 0.6481 | 0.00525 | 0.0118 | 123.4476
5 | 0.7009 | 0.00521 | 0.0133 | 134.5298
5.5 | 0.7548 | 0.00532 | 0.0147 | 141.8797
6 | 0.8124 | 0.00549 | 0.0152 | 147.9781
6.5 | 0.8746 | 0.00565 | 0.0147 | 154.7965
7 | 0.941 | 0.00587 | 0.0133 | 160.3066
7.5 | 1.0097 | 0.00618 | 0.0114 | 163.3819
8 | 1.0732 | 0.00643 | 0.0108 | 166.9051
8.5 | 1.1311 | 0.00667 | 0.0115 | 169.5802
9 | 1.1963 | 0.00702 | 0.0105 | 170.4131
9.5 | 1.2613 | 0.00737 | 0.0096 | 171.1398
10 | 1.3246 | 0.0079 | 0.009 | 167.6709
10.5 | 1.3879 | 0.00837 | 0.0086 | 165.8184
11 | 1.4495 | 0.009 | 0.0084 | 161.0556
11.5 | 1.5089 | 0.00992 | 0.0085 | 152.1069
12 | 1.5543 | 0.01126 | 0.0111 | 138.0373
12.5 | 1.5885 | 0.01257 | 0.0159 | 126.3723
13.5 | 1.664 | 0.01492 | 0.024 | 111.5282
14 | 1.7008 | 0.01621 | 0.0279 | 104.9229
14.5 | 1.7344 | 0.01756 | 0.0321 | 98.7699
15 | 1.7546 | 0.01894 | 0.0381 | 92.6399
15.5 | 1.7708 | 0.02088 | 0.0433 | 84.8084
16 | 1.7831 | 0.02345 | 0.0472 | 76.0384
16.5 | 1.7891 | 0.02708 | 0.0495 | 66.0672
17 | 1.7787 | 0.0331 | 0.0492 | 53.7372
17.5 | 1.7536 | 0.04207 | 0.0453 | 41.6829
18 | 1.6913 | 0.0568 | 0.037 | 29.7764
18.5 | 1.5419 | 0.08399 | 0.0212 | 18.3581
19 | 1.3154 | 0.12469 | -0.003 | 10.5494
19.5 | 1.2244 | 0.14783 | -0.0173 | 8.2825
20 | 1.1887 | 0.16241 | -0.0264 | 7.3191

## 119. Re 12M Mach 0.50 (1)
BIGFOIL.COM POLAR EXPORT
NACA32110
NACA32110 |  |  |  | Cl Max: | 1.266 | at alpha= | 9.5 | deg
JavaFoil+Calcfoil stall+Eppler ext transition |  |  |  | L/D Max: | 127.597 | at alpha= | 8 | deg
Re: | 12000000 |  |  | Cd Min: | 0.00885 | at alpha= | 3.5 | deg
Mach: | 0.5 |  |  | Cl=0 at alpha= | -1.2463 | deg
|  |  |  | @ Cl=0.1, Cd= | 0.0095521
|  |  |  | @ Cl=0.4, Cd= | 0.0099441
|  |  |  | @ Cl=0.6, Cd= | 0.0095651
alpha (deg) | Cl | Cd | Cm | Cl/Cd
-20 | -0.975 | 0.13906 | 0.004 | -7.011
-19.5 | -0.951 | 0.13217 | 0.004 | -7.193
-19 | -1.103 | 0.02009 | 0.007 | -54.908
-18.5 | -1.081 | 0.01776 | 0.007 | -60.865
-18 | -0.873 | 0.11957 | 0.004 | -7.305
-17.5 | -0.848 | 0.11445 | 0.004 | -7.407
-17 | -0.823 | 0.10855 | 0.004 | -7.584
-16.5 | -0.968 | 0.01451 | 0.007 | -66.713
-16 | -0.942 | 0.01347 | 0.007 | -69.918
-15.5 | -0.747 | 0.09663 | 0.004 | -7.727
-15 | -0.721 | 0.09181 | 0.004 | -7.856
-14.5 | -0.696 | 0.08702 | 0.004 | -7.998
-14 | -0.672 | 0.08074 | 0.004 | -8.326
-13.5 | -0.644 | 0.08134 | 0.004 | -7.916
-13 | -0.618 | 0.07685 | 0.004 | -8.047
-12.5 | -0.593 | 0.07277 | 0.004 | -8.146
-12 | -0.567 | 0.06871 | 0.004 | -8.255
-11.5 | -0.541 | 0.0678 | 0.004 | -7.974
-11 | -0.515 | 0.06383 | 0.004 | -8.067
-10.5 | -0.489 | 0.0602 | 0.003 | -8.124
-10 | -0.463 | 0.05687 | 0.003 | -8.144
-9.5 | -0.437 | 0.05604 | 0.003 | -7.79
-9 | -0.411 | 0.0529 | 0.003 | -7.76
-8.5 | -0.385 | 0.04981 | 0.003 | -7.721
-8 | -0.358 | 0.04715 | 0.003 | -7.603
-7.5 | -0.332 | 0.04642 | 0.003 | -7.147
-7 | -0.306 | 0.04378 | 0.003 | -6.98
-6.5 | -0.279 | 0.04112 | 0.003 | -6.796
-6 | -0.253 | 0.0405 | 0.003 | -6.242
-5.5 | -0.226 | 0.03849 | 0.003 | -5.883
-5 | -0.2 | 0.03746 | 0.003 | -5.338
-4.5 | -0.173 | 0.03582 | 0.003 | -4.842
-4 | -0.199 | 0.03482 | 0.003 | -5.721
-3.5 | -0.205 | 0.0331 | 0.002 | -6.197
-3 | -0.173 | 0.03169 | 0.003 | -5.444
-2.5 | -0.129 | 0.03073 | 0.003 | -4.196
-2 | -0.08 | 0.0295 | 0.003 | -2.705
-1.5 | -0.034 | 0.00982 | 0.005 | -3.456
-1 | 0.033 | 0.00969 | 0.005 | 3.388
-0.5 | 0.101 | 0.00955 | 0.005 | 10.557
0 | 0.169 | 0.00951 | 0.004 | 17.808
0.5 | 0.238 | 0.0094 | 0.004 | 25.291
1 | 0.306 | 0.00942 | 0.004 | 32.439
1.5 | 0.373 | 0.00996 | 0.004 | 37.492
2 | 0.441 | 0.00992 | 0.004 | 44.426
2.5 | 0.507 | 0.00997 | 0.004 | 50.916
3 | 0.574 | 0.01003 | 0.003 | 57.224
3.5 | 0.64 | 0.00885 | 0.003 | 72.308
4 | 0.705 | 0.00926 | 0.003 | 76.15
4.5 | 0.77 | 0.0099 | 0.003 | 77.82
5 | 0.834 | 0.00991 | 0.003 | 84.151
5.5 | 0.897 | 0.00994 | 0.002 | 90.241
6 | 0.958 | 0.01012 | 0.002 | 94.624
6.5 | 1.018 | 0.00984 | 0.002 | 103.391
7 | 1.075 | 0.00973 | 0.002 | 110.508
7.5 | 1.13 | 0.00989 | 0.002 | 114.17
8 | 1.18 | 0.00925 | 0.001 | 127.597
8.5 | 1.224 | 0.01089 | 0.001 | 112.372
9 | 1.256 | 0.0122 | 0.001 | 103.008
9.5 | 1.266 | 0.01468 | 0.001 | 86.229
10 | 1.224 | 0.02312 | 0 | 52.933
10.5 | 1.083 | 0.04351 | 0 | 24.89
11 | 0.687 | 0.07814 | 0 | 8.789
11.5 | 0.713 | 0.08435 | 0 | 8.451
12 | 0.74 | 0.08525 | 0 | 8.685
12.5 | 0.767 | 0.0873 | -0.001 | 8.79
13 | 0.791 | 0.10367 | -0.001 | 7.626
13.5 | 0.818 | 0.11143 | -0.001 | 7.344
14 | 0.846 | 0.12263 | -0.001 | 6.899
14.5 | 0.874 | 0.13022 | -0.001 | 6.716

## 120. Re 12M Mach 0.50 (2)
BIGFOIL.COM POLAR EXPORT
NACA32110
NACA32110 |  |  |  | Cl Max: | 1.7952 | at alpha= | 11.5 | deg
XFOIL ncrit=9 |  |  |  | L/D Max: | 172.247 | at alpha= | 9 | deg
Re: | 12000000 |  |  | Cd Min: | 0.01457 | at alpha= | 11.5 | deg
Mach: | 0.5 |  |  | Cl=0 at alpha= | -99 | deg
|  |  |  | @ Cl=0.1, Cd= | 0.00656
|  |  |  | @ Cl=0.4, Cd= | 0.0066392
|  |  |  | @ Cl=0.6, Cd= | 0.0066214
alpha (deg) | Cl | Cd | Cm | Cl/Cd
0 | 0.1756 | 0.00656 | 0.0051 | 26.7683
0.5 | 0.2416 | 0.00656 | 0.006 | 36.8293
1 | 0.3077 | 0.00661 | 0.0068 | 46.5507
1.5 | 0.3744 | 0.00662 | 0.0076 | 56.5559
2 | 0.441 | 0.00667 | 0.0084 | 66.1169
2.5 | 0.5075 | 0.00677 | 0.0093 | 74.9631
3 | 0.5746 | 0.00685 | 0.0103 | 83.8832
3.5 | 0.6335 | 0.00632 | 0.0128 | 100.2373
4 | 0.6902 | 0.00586 | 0.0159 | 117.7816
4.5 | 0.7474 | 0.00566 | 0.0193 | 132.0495
5 | 0.8087 | 0.00567 | 0.0223 | 142.6279
5.5 | 0.8739 | 0.00578 | 0.0249 | 151.1938
6 | 0.9466 | 0.00602 | 0.0262 | 157.2425
6.5 | 1.0261 | 0.00637 | 0.0265 | 161.0832
7 | 1.1151 | 0.0067 | 0.0256 | 166.4328
7.5 | 1.2007 | 0.00706 | 0.0259 | 170.0708
8 | 1.2782 | 0.0075 | 0.0282 | 170.4267
8.5 | 1.3603 | 0.00795 | 0.0303 | 171.1069
9 | 1.4486 | 0.00841 | 0.0322 | 172.2473
9.5 | 1.5369 | 0.00903 | 0.0346 | 170.1993
10 | 1.6277 | 0.00961 | 0.0377 | 169.3757
10.5 | 1.7184 | 0.0104 | 0.0416 | 165.2308
11.5 | 1.7952 | 0.01457 | 0.0616 | 123.2121

## 121. Re 14M Mach 0.00 (1)
BIGFOIL.COM POLAR EXPORT
NACA32110
NACA32110 |  |  |  | Cl Max: | 1.4 | at alpha= | 12 | deg
JavaFoil+Calcfoil stall+Eppler ext transition |  |  |  | L/D Max: | 154.083 | at alpha= | 10.5 | deg
Re: | 14000000 |  |  | Cd Min: | 0.00813 | at alpha= | 9 | deg
Mach: | 0 |  |  | Cl=0 at alpha= | -1.2458 | deg
|  |  |  | @ Cl=0.1, Cd= | 0.0088763
|  |  |  | @ Cl=0.4, Cd= | 0.0097458
|  |  |  | @ Cl=0.6, Cd= | 0.0093179
alpha (deg) | Cl | Cd | Cm | Cl/Cd
-15 | -0.43 | 0.10143 | 0.003 | -4.242
-14.5 | -0.444 | 0.09661 | 0.003 | -4.596
-14 | -0.457 | 0.09195 | 0.003 | -4.973
-13.5 | -0.47 | 0.08746 | 0.003 | -5.373
-13 | -0.482 | 0.08343 | 0.003 | -5.772
-12.5 | -0.492 | 0.07927 | 0.003 | -6.209
-12 | -0.501 | 0.07501 | 0.003 | -6.681
-11.5 | -0.508 | 0.07148 | 0.003 | -7.114
-11 | -0.514 | 0.06772 | 0.003 | -7.585
-10.5 | -0.516 | 0.0642 | 0.003 | -8.045
-10 | -0.517 | 0.06065 | 0.003 | -8.517
-9.5 | -0.514 | 0.05726 | 0.003 | -8.968
-9 | -0.506 | 0.05421 | 0.003 | -9.333
-8.5 | -0.495 | 0.05118 | 0.003 | -9.666
-8 | -0.48 | 0.04837 | 0.003 | -9.927
-7.5 | -0.462 | 0.0456 | 0.003 | -10.135
-7 | -0.441 | 0.04305 | 0.003 | -10.239
-6.5 | -0.416 | 0.04064 | 0.003 | -10.237
-6 | -0.388 | 0.03851 | 0.003 | -10.071
-5.5 | -0.357 | 0.03653 | 0.003 | -9.762
-5 | -0.323 | 0.03459 | 0.003 | -9.324
-4.5 | -0.286 | 0.03293 | 0.003 | -8.677
-4 | -0.247 | 0.03114 | 0.003 | -7.928
-3.5 | -0.253 | 0.00898 | 0.005 | -28.188
-3 | -0.2 | 0.00882 | 0.005 | -22.64
-2.5 | -0.144 | 0.00902 | 0.004 | -16.012
-2 | -0.088 | 0.00891 | 0.004 | -9.834
-1.5 | -0.03 | 0.00885 | 0.004 | -3.374
-1 | 0.029 | 0.00872 | 0.004 | 3.289
-0.5 | 0.088 | 0.00862 | 0.004 | 10.18
0 | 0.147 | 0.00988 | 0.004 | 14.888
0.5 | 0.206 | 0.00905 | 0.004 | 22.81
1 | 0.265 | 0.00962 | 0.004 | 27.597
1.5 | 0.324 | 0.00956 | 0.003 | 33.942
2 | 0.383 | 0.00957 | 0.003 | 40.039
2.5 | 0.442 | 0.01018 | 0.003 | 43.383
3 | 0.5 | 0.00998 | 0.003 | 50.101
3.5 | 0.558 | 0.00947 | 0.003 | 58.951
4 | 0.616 | 0.00926 | 0.003 | 66.543
4.5 | 0.674 | 0.00908 | 0.002 | 74.241
5 | 0.731 | 0.00968 | 0.002 | 75.531
5.5 | 0.788 | 0.01054 | 0.002 | 74.801
6 | 0.845 | 0.00948 | 0.002 | 89.065
6.5 | 0.901 | 0.00887 | 0.002 | 101.554
7 | 0.956 | 0.00851 | 0.002 | 112.425
7.5 | 1.011 | 0.0082 | 0.001 | 123.344
8 | 1.066 | 0.00816 | 0.001 | 130.664
8.5 | 1.119 | 0.00827 | 0.001 | 135.291
9 | 1.172 | 0.00813 | 0.001 | 144.19
9.5 | 1.224 | 0.00815 | 0.001 | 150.178
10 | 1.273 | 0.0084 | 0 | 151.512
10.5 | 1.315 | 0.00854 | 0 | 154.083
11 | 1.351 | 0.00985 | 0 | 137.175
11.5 | 1.38 | 0.01059 | 0 | 130.35
12 | 1.4 | 0.01175 | -0.001 | 119.223
12.5 | 1.38 | 0.01693 | -0.001 | 81.51
13 | 1.363 | 0.02289 | -0.001 | 59.576
13.5 | 1.346 | 0.03016 | -0.001 | 44.637
14 | 1.327 | 0.03773 | -0.001 | 35.162
14.5 | 1.305 | 0.04573 | -0.001 | 28.537
15 | 1.281 | 0.05382 | -0.002 | 23.811
15.5 | 1.256 | 0.06182 | -0.002 | 20.316
16 | 1.228 | 0.06978 | -0.002 | 17.6
16.5 | 1.198 | 0.07773 | -0.002 | 15.411
17 | 1.166 | 0.08543 | -0.002 | 13.648

## 122. Re 14M Mach 0.00 (2)
BIGFOIL.COM POLAR EXPORT
NACA32110
NACA32110 |  |  |  | Cl Max: | 1.8534 | at alpha= | 18.5 | deg
XFOIL ncrit=9 |  |  |  | L/D Max: | 174.503 | at alpha= | 9.5 | deg
Re: | 14000000 |  |  | Cd Min: | 0.04645 | at alpha= | 20 | deg
Mach: | 0 |  |  | Cl=0 at alpha= | -1.3103 | deg
|  |  |  | @ Cl=0.1, Cd= | 0.00626
|  |  |  | @ Cl=0.4, Cd= | 0.0063357
|  |  |  | @ Cl=0.6, Cd= | 0.0053098
alpha (deg) | Cl | Cd | Cm | Cl/Cd
-13 | -1.2689 | 0.01326 | -0.0073 | -95.6938
-12.5 | -1.2246 | 0.01192 | -0.0055 | -102.7349
-12 | -1.1681 | 0.01108 | -0.0059 | -105.4242
-11.5 | -1.1106 | 0.01036 | -0.0065 | -107.2008
-11 | -1.0523 | 0.00979 | -0.0071 | -107.4872
-10.5 | -0.9967 | 0.00923 | -0.0071 | -107.9848
-10 | -0.9367 | 0.00878 | -0.008 | -106.6856
-9.5 | -0.8627 | 0.00823 | -0.0121 | -104.8238
-9 | -0.8073 | 0.00797 | -0.0118 | -101.2923
-8.5 | -0.7598 | 0.00773 | -0.0098 | -98.2924
-8 | -0.7092 | 0.00758 | -0.0084 | -93.562
-7.5 | -0.6592 | 0.00733 | -0.007 | -89.9318
-7 | -0.6096 | 0.00707 | -0.0055 | -86.2235
-6.5 | -0.5595 | 0.00685 | -0.0041 | -81.6788
-6 | -0.5087 | 0.00676 | -0.0028 | -75.2515
-5.5 | -0.4558 | 0.00658 | -0.0019 | -69.2705
-5 | -0.4019 | 0.00646 | -0.0012 | -62.2136
-4.5 | -0.3478 | 0.00642 | -0.0006 | -54.1745
-4 | -0.2935 | 0.00636 | 0 | -46.1478
-3.5 | -0.2392 | 0.00631 | 0.0006 | -37.9081
-3 | -0.1852 | 0.00626 | 0.0013 | -29.5847
-2.5 | -0.1309 | 0.00626 | 0.0019 | -20.9105
-2 | -0.0761 | 0.00627 | 0.0023 | -12.1372
-1.5 | -0.0209 | 0.00628 | 0.0027 | -3.328
-1 | 0.0342 | 0.00627 | 0.0032 | 5.4545
-0.5 | 0.0898 | 0.00626 | 0.0035 | 14.345
0 | 0.1453 | 0.00626 | 0.0038 | 23.2109
0.5 | 0.2011 | 0.00625 | 0.004 | 32.176
1 | 0.257 | 0.00625 | 0.0043 | 41.12
1.5 | 0.3126 | 0.0063 | 0.0045 | 49.619
2 | 0.3683 | 0.00633 | 0.0047 | 58.1833
2.5 | 0.4242 | 0.00634 | 0.0049 | 66.9085
3 | 0.4798 | 0.00638 | 0.0051 | 75.2038
3.5 | 0.5279 | 0.0058 | 0.0066 | 91.0172
4 | 0.5772 | 0.00545 | 0.0079 | 105.9083
4.5 | 0.626 | 0.00515 | 0.0095 | 121.5534
5 | 0.6768 | 0.00506 | 0.0106 | 133.7549
5.5 | 0.7277 | 0.0051 | 0.0118 | 142.6863
6 | 0.7812 | 0.00524 | 0.0123 | 149.084
6.5 | 0.8359 | 0.00537 | 0.0126 | 155.6611
7 | 0.8937 | 0.00552 | 0.0121 | 161.9022
7.5 | 0.9571 | 0.00578 | 0.0102 | 165.5882
8 | 1.0211 | 0.00603 | 0.0081 | 169.3367
8.5 | 1.0788 | 0.00623 | 0.0075 | 173.1621
9 | 1.1339 | 0.0065 | 0.0074 | 174.4462
9.5 | 1.1936 | 0.00684 | 0.0061 | 174.5029
10 | 1.2521 | 0.00729 | 0.005 | 171.7558
10.5 | 1.3103 | 0.00771 | 0.0039 | 169.9481
11 | 1.367 | 0.00826 | 0.003 | 165.4964
11.5 | 1.4218 | 0.00896 | 0.0024 | 158.683
12 | 1.4746 | 0.00992 | 0.002 | 148.6492
12.5 | 1.5225 | 0.01089 | 0.0025 | 139.8072
13 | 1.5589 | 0.01177 | 0.0056 | 132.4469
13.5 | 1.5965 | 0.01262 | 0.0083 | 126.5055
14 | 1.6344 | 0.01348 | 0.0108 | 121.2463
14.5 | 1.673 | 0.01437 | 0.013 | 116.4231
15 | 1.7107 | 0.01528 | 0.0151 | 111.9568
15.5 | 1.7469 | 0.01623 | 0.0174 | 107.634
16 | 1.7802 | 0.01727 | 0.02 | 103.0805
16.5 | 1.8007 | 0.01845 | 0.0246 | 97.5989
17 | 1.8204 | 0.01975 | 0.0287 | 92.1722
17.5 | 1.838 | 0.02137 | 0.0321 | 86.0084
18 | 1.8486 | 0.02371 | 0.0352 | 77.9671
18.5 | 1.8534 | 0.02694 | 0.0371 | 68.7973
19 | 1.8515 | 0.03144 | 0.0376 | 58.8899
19.5 | 1.8427 | 0.03751 | 0.0361 | 49.1256
20 | 1.8172 | 0.04645 | 0.0324 | 39.1216

## 123. Re 14M Mach 0.10 (1)
BIGFOIL.COM POLAR EXPORT
NACA32110
NACA32110 |  |  |  | Cl Max: | 1.399 | at alpha= | 12 | deg
JavaFoil+Calcfoil stall+Eppler ext transition |  |  |  | L/D Max: | 150.545 | at alpha= | 10 | deg
Re: | 14000000 |  |  | Cd Min: | 0.00819 | at alpha= | 9 | deg
Mach: | 0.1 |  |  | Cl=0 at alpha= | -1.2458 | deg
|  |  |  | @ Cl=0.1, Cd= | 0.00876
|  |  |  | @ Cl=0.4, Cd= | 0.0097351
|  |  |  | @ Cl=0.6, Cd= | 0.0093757
alpha (deg) | Cl | Cd | Cm | Cl/Cd
-15 | -0.389 | 0.10202 | 0.003 | -3.808
-14.5 | -0.405 | 0.09712 | 0.003 | -4.165
-14 | -0.42 | 0.09244 | 0.003 | -4.548
-13.5 | -0.436 | 0.08799 | 0.003 | -4.95
-13 | -0.45 | 0.0836 | 0.003 | -5.384
-12.5 | -0.464 | 0.07939 | 0.003 | -5.839
-12 | -0.475 | 0.07541 | 0.003 | -6.305
-11.5 | -0.486 | 0.07144 | 0.003 | -6.799
-11 | -0.494 | 0.06798 | 0.003 | -7.265
-10.5 | -0.499 | 0.06417 | 0.003 | -7.784
-10 | -0.502 | 0.06094 | 0.003 | -8.242
-9.5 | -0.502 | 0.05761 | 0.003 | -8.71
-9 | -0.497 | 0.05438 | 0.003 | -9.131
-8.5 | -0.487 | 0.05139 | 0.003 | -9.484
-8 | -0.475 | 0.0487 | 0.003 | -9.743
-7.5 | -0.458 | 0.04586 | 0.003 | -9.988
-7 | -0.438 | 0.0432 | 0.003 | -10.14
-6.5 | -0.414 | 0.04084 | 0.003 | -10.145
-6 | -0.387 | 0.03867 | 0.003 | -10.008
-5.5 | -0.356 | 0.03662 | 0.003 | -9.734
-5 | -0.323 | 0.03479 | 0.003 | -9.276
-4.5 | -0.286 | 0.03305 | 0.003 | -8.661
-4 | -0.247 | 0.0314 | 0.003 | -7.878
-3.5 | -0.254 | 0.009 | 0.005 | -28.243
-3 | -0.2 | 0.00887 | 0.005 | -22.592
-2.5 | -0.145 | 0.00911 | 0.005 | -15.914
-2 | -0.088 | 0.00895 | 0.004 | -9.835
-1.5 | -0.03 | 0.00884 | 0.004 | -3.391
-1 | 0.029 | 0.00872 | 0.004 | 3.307
-0.5 | 0.088 | 0.00865 | 0.004 | 10.198
0 | 0.148 | 0.0092 | 0.004 | 16.081
0.5 | 0.207 | 0.00972 | 0.004 | 21.351
1 | 0.267 | 0.00962 | 0.004 | 27.729
1.5 | 0.326 | 0.00962 | 0.003 | 33.873
2 | 0.385 | 0.00958 | 0.003 | 40.203
2.5 | 0.444 | 0.01019 | 0.003 | 43.554
3 | 0.502 | 0.01006 | 0.003 | 49.933
3.5 | 0.561 | 0.00949 | 0.003 | 59.114
4 | 0.619 | 0.00932 | 0.003 | 66.453
4.5 | 0.677 | 0.00914 | 0.002 | 74.097
5 | 0.735 | 0.0097 | 0.002 | 75.714
5.5 | 0.792 | 0.0106 | 0.002 | 74.67
6 | 0.849 | 0.00954 | 0.002 | 88.983
6.5 | 0.905 | 0.00883 | 0.002 | 102.521
7 | 0.961 | 0.00856 | 0.002 | 112.284
7.5 | 1.016 | 0.00826 | 0.001 | 123.017
8 | 1.07 | 0.00822 | 0.001 | 130.252
8.5 | 1.124 | 0.00832 | 0.001 | 135.13
9 | 1.177 | 0.00819 | 0.001 | 143.683
9.5 | 1.228 | 0.00822 | 0.001 | 149.425
10 | 1.278 | 0.00849 | 0 | 150.545
10.5 | 1.318 | 0.0102 | 0 | 129.283
11 | 1.354 | 0.01003 | 0 | 134.982
11.5 | 1.382 | 0.01078 | 0 | 128.182
12 | 1.399 | 0.0121 | -0.001 | 115.613
12.5 | 1.37 | 0.0183 | -0.001 | 74.862
13 | 1.351 | 0.02498 | -0.001 | 54.081
13.5 | 1.332 | 0.03282 | -0.001 | 40.59
14 | 1.31 | 0.0408 | -0.001 | 32.108
14.5 | 1.286 | 0.0489 | -0.001 | 26.304
15 | 1.259 | 0.05746 | -0.002 | 21.914
15.5 | 1.231 | 0.06535 | -0.002 | 18.835
16 | 1.199 | 0.07346 | -0.002 | 16.326
16.5 | 1.166 | 0.08128 | -0.002 | 14.34
17 | 1.129 | 0.08934 | -0.002 | 12.636

## 124. Re 14M Mach 0.10 (2)
BIGFOIL.COM POLAR EXPORT
NACA32110
NACA32110 |  |  |  | Cl Max: | 1.8421 | at alpha= | 18.5 | deg
XFOIL ncrit=9 |  |  |  | L/D Max: | 174.884 | at alpha= | 9.5 | deg
Re: | 14000000 |  |  | Cd Min: | 0.15776 | at alpha= | -14.5 | deg
Mach: | 0.1 |  |  | Cl=0 at alpha= | -1.3105 | deg
|  |  |  | @ Cl=0.1, Cd= | 0.0062617
|  |  |  | @ Cl=0.4, Cd= | 0.0063405
|  |  |  | @ Cl=0.6, Cd= | 0.0053429
alpha (deg) | Cl | Cd | Cm | Cl/Cd
-14.5 | -0.6126 | 0.15776 | 0.0276 | -3.8831
-14 | -0.599 | 0.15169 | 0.025 | -3.9488
-13.5 | -0.5913 | 0.14384 | 0.0218 | -4.1108
-13 | -0.6178 | 0.12604 | 0.0148 | -4.9016
-12 | -1.1755 | 0.01273 | -0.0086 | -92.3409
-11.5 | -1.1202 | 0.0112 | -0.0087 | -100.0179
-11 | -1.0619 | 0.01033 | -0.0091 | -102.7977
-10.5 | -1.0052 | 0.00964 | -0.0089 | -104.2739
-10 | -0.9455 | 0.00911 | -0.0094 | -103.787
-9.5 | -0.8703 | 0.00848 | -0.0133 | -102.6297
-9 | -0.813 | 0.00817 | -0.0132 | -99.5104
-8.5 | -0.7651 | 0.0079 | -0.011 | -96.8481
-8 | -0.714 | 0.00774 | -0.0095 | -92.2481
-7.5 | -0.6636 | 0.00746 | -0.0079 | -88.9544
-7 | -0.6132 | 0.00722 | -0.0063 | -84.9307
-6.5 | -0.5631 | 0.00695 | -0.0047 | -81.0216
-6 | -0.512 | 0.00683 | -0.0033 | -74.9634
-5.5 | -0.4588 | 0.00663 | -0.0023 | -69.2006
-5 | -0.4046 | 0.00649 | -0.0016 | -62.3421
-4.5 | -0.3502 | 0.00644 | -0.0008 | -54.3789
-4 | -0.2954 | 0.00638 | -0.0002 | -46.3009
-3.5 | -0.2406 | 0.00633 | 0.0004 | -38.0095
-3 | -0.1863 | 0.00627 | 0.0011 | -29.7129
-2.5 | -0.1317 | 0.00627 | 0.0018 | -21.0048
-2 | -0.0765 | 0.00628 | 0.0023 | -12.1815
-1.5 | -0.021 | 0.00629 | 0.0027 | -3.3386
-1 | 0.0344 | 0.00627 | 0.0032 | 5.4864
-0.5 | 0.0904 | 0.00626 | 0.0035 | 14.4409
0 | 0.1463 | 0.00627 | 0.0038 | 23.3333
0.5 | 0.2024 | 0.00626 | 0.0041 | 32.3323
1 | 0.2586 | 0.00626 | 0.0043 | 41.3099
1.5 | 0.3145 | 0.0063 | 0.0046 | 49.9206
2 | 0.3706 | 0.00633 | 0.0048 | 58.5466
2.5 | 0.4268 | 0.00635 | 0.005 | 67.2126
3 | 0.4828 | 0.00639 | 0.0052 | 75.5556
3.5 | 0.5312 | 0.00582 | 0.0068 | 91.2715
4 | 0.5808 | 0.00546 | 0.0081 | 106.3736
4.5 | 0.63 | 0.00516 | 0.0097 | 122.093
5 | 0.6811 | 0.00507 | 0.0109 | 134.3393
5.5 | 0.7322 | 0.00512 | 0.0121 | 143.0078
6 | 0.7862 | 0.00526 | 0.0127 | 149.4677
6.5 | 0.8415 | 0.00538 | 0.013 | 156.4126
7 | 0.8998 | 0.00554 | 0.0125 | 162.4188
7.5 | 0.9641 | 0.00582 | 0.0106 | 165.6529
8 | 1.0287 | 0.00606 | 0.0086 | 169.7525
8.5 | 1.0869 | 0.00626 | 0.008 | 173.6262
9 | 1.1426 | 0.00655 | 0.008 | 174.4427
9.5 | 1.2032 | 0.00688 | 0.0067 | 174.8837
10 | 1.2623 | 0.00735 | 0.0057 | 171.7415
10.5 | 1.3211 | 0.00779 | 0.0047 | 169.5892
11 | 1.3784 | 0.00836 | 0.004 | 164.8804
11.5 | 1.4342 | 0.00907 | 0.0034 | 158.1257
12 | 1.4874 | 0.01006 | 0.0031 | 147.8529
12.5 | 1.5337 | 0.01108 | 0.0043 | 138.4206
13 | 1.5699 | 0.01204 | 0.0076 | 130.3904
13.5 | 1.6081 | 0.01287 | 0.0104 | 124.9495
14 | 1.6462 | 0.0138 | 0.0131 | 119.2899
14.5 | 1.6852 | 0.01471 | 0.0154 | 114.5615
15 | 1.7217 | 0.01575 | 0.0179 | 109.3143
15.5 | 1.758 | 0.0167 | 0.0204 | 105.2695
16 | 1.7849 | 0.01793 | 0.0243 | 99.5482
16.5 | 1.8042 | 0.01917 | 0.0291 | 94.1158
17 | 1.8225 | 0.02072 | 0.033 | 87.9585
17.5 | 1.8362 | 0.0228 | 0.0363 | 80.5351
18 | 1.8415 | 0.02589 | 0.0388 | 71.1278
18.5 | 1.8421 | 0.03006 | 0.0397 | 61.2808
19 | 1.8352 | 0.03577 | 0.0387 | 51.3056
19.5 | 1.8135 | 0.04414 | 0.0354 | 41.0852
20 | 1.7584 | 0.05787 | 0.0284 | 30.3853

## 125. Re 14M Mach 0.25 (1)
BIGFOIL.COM POLAR EXPORT
NACA32110
NACA32110 |  |  |  | Cl Max: | 1.38 | at alpha= | 11.5 | deg
JavaFoil+Calcfoil stall+Eppler ext transition |  |  |  | L/D Max: | 142.276 | at alpha= | 9.5 | deg
Re: | 14000000 |  |  | Cd Min: | 0.0087 | at alpha= | 0 | deg
Mach: | 0.25 |  |  | Cl=0 at alpha= | -1.2459 | deg
|  |  |  | @ Cl=0.1, Cd= | 0.0087852
|  |  |  | @ Cl=0.4, Cd= | 0.0097751
|  |  |  | @ Cl=0.6, Cd= | 0.0096346
alpha (deg) | Cl | Cd | Cm | Cl/Cd
-13 | -0.078 | 0.08582 | 0.003 | -0.913
-12.5 | -0.18 | 0.08159 | 0.003 | -2.208
-12 | -0.232 | 0.07778 | 0.003 | -2.982
-11.5 | -0.276 | 0.07368 | 0.003 | -3.741
-11 | -0.314 | 0.06932 | 0.003 | -4.532
-10.5 | -0.348 | 0.06555 | 0.003 | -5.306
-10 | -0.376 | 0.0619 | 0.003 | -6.081
-9.5 | -0.4 | 0.0586 | 0.003 | -6.821
-9 | -0.415 | 0.0555 | 0.003 | -7.474
-8.5 | -0.423 | 0.05257 | 0.003 | -8.055
-8 | -0.426 | 0.04968 | 0.003 | -8.58
-7.5 | -0.423 | 0.04696 | 0.003 | -9.006
-7 | -0.414 | 0.04431 | 0.003 | -9.335
-6.5 | -0.398 | 0.04187 | 0.003 | -9.518
-6 | -0.378 | 0.03954 | 0.003 | -9.557
-5.5 | -0.352 | 0.03741 | 0.003 | -9.417
-5 | -0.322 | 0.03541 | 0.003 | -9.096
-4.5 | -0.288 | 0.03374 | 0.003 | -8.527
-4 | -0.25 | 0.03213 | 0.003 | -7.776
-3.5 | -0.209 | 0.03067 | 0.003 | -6.818
-3 | -0.205 | 0.00901 | 0.005 | -22.709
-2.5 | -0.148 | 0.00921 | 0.005 | -16.101
-2 | -0.09 | 0.00908 | 0.005 | -9.937
-1.5 | -0.031 | 0.00896 | 0.004 | -3.433
-1 | 0.03 | 0.00884 | 0.004 | 3.345
-0.5 | 0.091 | 0.0088 | 0.004 | 10.289
0 | 0.152 | 0.0087 | 0.004 | 17.463
0.5 | 0.213 | 0.00922 | 0.004 | 23.124
1 | 0.274 | 0.00912 | 0.004 | 30.032
1.5 | 0.335 | 0.00973 | 0.004 | 34.413
2 | 0.395 | 0.00978 | 0.003 | 40.444
2.5 | 0.456 | 0.00972 | 0.003 | 46.886
3 | 0.516 | 0.01028 | 0.003 | 50.173
3.5 | 0.576 | 0.00972 | 0.003 | 59.21
4 | 0.635 | 0.00951 | 0.003 | 66.824
4.5 | 0.695 | 0.00934 | 0.003 | 74.373
5 | 0.754 | 0.00921 | 0.002 | 81.818
5.5 | 0.812 | 0.01097 | 0.002 | 74
6 | 0.87 | 0.00985 | 0.002 | 88.335
6.5 | 0.927 | 0.00913 | 0.002 | 101.575
7 | 0.984 | 0.00898 | 0.002 | 109.598
7.5 | 1.04 | 0.00888 | 0.001 | 117.167
8 | 1.095 | 0.00872 | 0.001 | 125.659
8.5 | 1.149 | 0.00873 | 0.001 | 131.707
9 | 1.202 | 0.00876 | 0.001 | 137.284
9.5 | 1.254 | 0.00881 | 0.001 | 142.276
10 | 1.301 | 0.00985 | 0 | 131.988
10.5 | 1.337 | 0.00979 | 0 | 136.543
11 | 1.366 | 0.01094 | 0 | 124.87
11.5 | 1.38 | 0.01218 | 0 | 113.315
12 | 1.338 | 0.01959 | 0 | 68.322
12.5 | 1.296 | 0.03077 | -0.001 | 42.13
13 | 1.268 | 0.04032 | -0.001 | 31.441
13.5 | 1.238 | 0.04953 | -0.001 | 24.995
14 | 1.198 | 0.0589 | -0.001 | 20.345
14.5 | 1.153 | 0.06784 | -0.001 | 16.993
15 | 1.101 | 0.07635 | -0.001 | 14.415
15.5 | 1.041 | 0.08497 | -0.002 | 12.252
16 | 0.974 | 0.09358 | -0.002 | 10.413
16.5 | 0.901 | 0.10243 | -0.002 | 8.799

## 126. Re 14M Mach 0.25 (2)
BIGFOIL.COM POLAR EXPORT
NACA32110
NACA32110 |  |  |  | Cl Max: | 1.8059 | at alpha= | 16.5 | deg
XFOIL ncrit=9 |  |  |  | L/D Max: | 176.12 | at alpha= | 9.5 | deg
Re: | 14000000 |  |  | Cd Min: | 0.16045 | at alpha= | 20 | deg
Mach: | 0.25 |  |  | Cl=0 at alpha= | -1.3118 | deg
|  |  |  | @ Cl=0.1, Cd= | 0.00629
|  |  |  | @ Cl=0.4, Cd= | 0.0063586
|  |  |  | @ Cl=0.6, Cd= | 0.0055186
alpha (deg) | Cl | Cd | Cm | Cl/Cd
-13 | -0.5717 | 0.14092 | 0.0203 | -4.0569
-12.5 | -0.5664 | 0.13202 | 0.0168 | -4.2903
-12 | -0.5526 | 0.12605 | 0.0143 | -4.384
-11.5 | -0.5424 | 0.11899 | 0.0114 | -4.5584
-11 | -0.5751 | 0.10101 | 0.0031 | -5.6935
-10.5 | -0.5704 | 0.09316 | -0.0009 | -6.1228
-10 | -0.5512 | 0.08134 | -0.0142 | -6.7765
-9.5 | -0.5057 | 0.06222 | -0.0513 | -8.1276
-8.5 | -0.6342 | 0.03969 | -0.0341 | -15.9788
-8 | -0.7207 | 0.01511 | -0.0168 | -47.6969
-7.5 | -0.6855 | 0.00879 | -0.0136 | -77.9863
-7 | -0.6329 | 0.00825 | -0.0113 | -76.7152
-6.5 | -0.5797 | 0.00788 | -0.0092 | -73.566
-6 | -0.5291 | 0.00737 | -0.0068 | -71.791
-5.5 | -0.475 | 0.00698 | -0.005 | -68.0516
-5 | -0.4191 | 0.00672 | -0.0036 | -62.3661
-4.5 | -0.3629 | 0.00658 | -0.0024 | -55.152
-4 | -0.306 | 0.00647 | -0.0014 | -47.2952
-3.5 | -0.2489 | 0.00644 | -0.0005 | -38.6491
-3 | -0.1925 | 0.00637 | 0.0005 | -30.2198
-2.5 | -0.136 | 0.00633 | 0.0014 | -21.485
-2 | -0.079 | 0.00632 | 0.0021 | -12.5
-1.5 | -0.0216 | 0.00633 | 0.0027 | -3.4123
-1 | 0.0358 | 0.00631 | 0.0032 | 5.6735
-0.5 | 0.0936 | 0.00629 | 0.0036 | 14.8808
0 | 0.1515 | 0.00629 | 0.0041 | 24.0859
0.5 | 0.2096 | 0.00627 | 0.0044 | 33.429
1 | 0.2675 | 0.00629 | 0.0047 | 42.5278
1.5 | 0.3253 | 0.00633 | 0.0051 | 51.3902
2 | 0.3834 | 0.00635 | 0.0054 | 60.378
2.5 | 0.4416 | 0.00638 | 0.0057 | 69.2163
3 | 0.4992 | 0.00645 | 0.006 | 77.3953
3.5 | 0.5498 | 0.00591 | 0.0077 | 93.0288
4 | 0.6011 | 0.00551 | 0.0092 | 109.0926
4.5 | 0.652 | 0.00522 | 0.011 | 124.9042
5 | 0.7045 | 0.00516 | 0.0126 | 136.531
5.5 | 0.7577 | 0.00523 | 0.014 | 144.8757
6 | 0.8146 | 0.00535 | 0.0147 | 152.2617
6.5 | 0.8728 | 0.00549 | 0.0152 | 158.98
7 | 0.9341 | 0.00571 | 0.0149 | 163.5902
7.5 | 1.0034 | 0.006 | 0.0129 | 167.2333
8 | 1.0717 | 0.00623 | 0.0112 | 172.0225
8.5 | 1.1324 | 0.00648 | 0.0113 | 174.7531
9 | 1.1923 | 0.00684 | 0.0114 | 174.3129
9.5 | 1.2575 | 0.00714 | 0.0106 | 176.1204
10 | 1.3206 | 0.00766 | 0.01 | 172.4021
10.5 | 1.3832 | 0.00821 | 0.0097 | 168.4775
11 | 1.4445 | 0.00888 | 0.0095 | 162.6689
11.5 | 1.5036 | 0.00979 | 0.0097 | 153.5853
12 | 1.5572 | 0.0112 | 0.0106 | 139.0357
12.5 | 1.5923 | 0.01242 | 0.0153 | 128.2045
13 | 1.6305 | 0.01349 | 0.0195 | 120.8673
13.5 | 1.6701 | 0.01459 | 0.0232 | 114.4688
14 | 1.7079 | 0.01584 | 0.027 | 107.822
14.5 | 1.745 | 0.01705 | 0.0308 | 102.346
15 | 1.7666 | 0.01846 | 0.0367 | 95.6988
15.5 | 1.7856 | 0.02016 | 0.042 | 88.5714
16 | 1.7998 | 0.02248 | 0.0463 | 80.0623
16.5 | 1.8059 | 0.02585 | 0.0492 | 69.8607
17 | 1.7999 | 0.03114 | 0.0498 | 57.8003
17.5 | 1.7844 | 0.03862 | 0.0473 | 46.204
18 | 1.7368 | 0.05109 | 0.0406 | 33.9949
18.5 | 1.6071 | 0.07522 | 0.0264 | 21.3653
19 | 1.369 | 0.11644 | 0.0021 | 11.7571
19.5 | 1.2607 | 0.14166 | -0.0135 | 8.8995
20 | 1.2008 | 0.16045 | -0.0253 | 7.484

## 127. Re 14M Mach 0.50 (1)
BIGFOIL.COM POLAR EXPORT
NACA32110
NACA32110 |  |  |  | Cl Max: | 1.266 | at alpha= | 9.5 | deg
JavaFoil+Calcfoil stall+Eppler ext transition |  |  |  | L/D Max: | 124.064 | at alpha= | 8 | deg
Re: | 14000000 |  |  | Cd Min: | 0.00913 | at alpha= | 3.5 | deg
Mach: | 0.5 |  |  | Cl=0 at alpha= | -1.2463 | deg
|  |  |  | @ Cl=0.1, Cd= | 0.0093319
|  |  |  | @ Cl=0.4, Cd= | 0.0097181
|  |  |  | @ Cl=0.6, Cd= | 0.0095482
alpha (deg) | Cl | Cd | Cm | Cl/Cd
-20 | -0.977 | 0.13965 | 0.004 | -6.994
-19.5 | -0.953 | 0.13236 | 0.004 | -7.197
-19 | -1.093 | 0.02291 | 0.007 | -47.713
-18.5 | -1.076 | 0.019 | 0.007 | -56.659
-18 | -0.874 | 0.1181 | 0.004 | -7.404
-17.5 | -0.849 | 0.11302 | 0.004 | -7.509
-17 | -0.824 | 0.10694 | 0.004 | -7.71
-16.5 | -0.97 | 0.01399 | 0.007 | -69.37
-16 | -0.943 | 0.01306 | 0.007 | -72.186
-15.5 | -0.747 | 0.0957 | 0.004 | -7.807
-15 | -0.722 | 0.09093 | 0.004 | -7.938
-14.5 | -0.697 | 0.08607 | 0.004 | -8.094
-14 | -0.823 | 0.01118 | 0.007 | -73.598
-13.5 | -0.644 | 0.0808 | 0.004 | -7.973
-13 | -0.619 | 0.07632 | 0.004 | -8.107
-12.5 | -0.593 | 0.07223 | 0.004 | -8.212
-12 | -0.568 | 0.06821 | 0.004 | -8.322
-11.5 | -0.541 | 0.06737 | 0.004 | -8.027
-11 | -0.515 | 0.06355 | 0.004 | -8.106
-10.5 | -0.489 | 0.05982 | 0.004 | -8.179
-10 | -0.463 | 0.05654 | 0.003 | -8.196
-9.5 | -0.437 | 0.05573 | 0.003 | -7.836
-9 | -0.411 | 0.05282 | 0.003 | -7.775
-8.5 | -0.385 | 0.0495 | 0.003 | -7.772
-8 | -0.359 | 0.04689 | 0.003 | -7.647
-7.5 | -0.332 | 0.04627 | 0.003 | -7.173
-7 | -0.306 | 0.04361 | 0.003 | -7.01
-6.5 | -0.28 | 0.04096 | 0.003 | -6.824
-6 | -0.253 | 0.04029 | 0.003 | -6.275
-5.5 | -0.226 | 0.03833 | 0.003 | -5.908
-5 | -0.2 | 0.03726 | 0.003 | -5.366
-4.5 | -0.173 | 0.03568 | 0.003 | -4.862
-4 | -0.199 | 0.0347 | 0.003 | -5.741
-3.5 | -0.205 | 0.03297 | 0.002 | -6.224
-3 | -0.173 | 0.03193 | 0.003 | -5.404
-2.5 | -0.129 | 0.03051 | 0.003 | -4.229
-2 | -0.08 | 0.02925 | 0.003 | -2.73
-1.5 | -0.034 | 0.00959 | 0.005 | -3.541
-1 | 0.033 | 0.00946 | 0.005 | 3.469
-0.5 | 0.101 | 0.00933 | 0.005 | 10.797
0 | 0.169 | 0.00931 | 0.004 | 18.2
0.5 | 0.238 | 0.00921 | 0.004 | 25.831
1 | 0.306 | 0.00919 | 0.004 | 33.254
1.5 | 0.373 | 0.00973 | 0.004 | 38.35
2 | 0.441 | 0.0097 | 0.004 | 45.405
2.5 | 0.507 | 0.00978 | 0.004 | 51.868
3 | 0.574 | 0.00982 | 0.003 | 58.463
3.5 | 0.64 | 0.00913 | 0.003 | 70.102
4 | 0.705 | 0.00914 | 0.003 | 77.166
4.5 | 0.77 | 0.0098 | 0.003 | 78.595
5 | 0.834 | 0.00983 | 0.003 | 84.84
5.5 | 0.897 | 0.00984 | 0.002 | 91.103
6 | 0.958 | 0.01 | 0.002 | 95.783
6.5 | 1.018 | 0.0097 | 0.002 | 104.913
7 | 1.075 | 0.00957 | 0.002 | 112.306
7.5 | 1.13 | 0.00976 | 0.002 | 115.712
8 | 1.18 | 0.00951 | 0.001 | 124.064
8.5 | 1.224 | 0.01077 | 0.001 | 113.63
9 | 1.258 | 0.01197 | 0.001 | 105.025
9.5 | 1.266 | 0.01453 | 0.001 | 87.139
10 | 1.226 | 0.02252 | 0 | 54.445
10.5 | 1.081 | 0.04406 | 0 | 24.54
11 | 0.687 | 0.07691 | 0 | 8.938
11.5 | 0.713 | 0.08276 | 0 | 8.62
12 | 0.741 | 0.08343 | 0 | 8.881
12.5 | 0.763 | 0.09919 | -0.001 | 7.697
13 | 0.789 | 0.11452 | -0.001 | 6.89
13.5 | 0.818 | 0.12014 | -0.001 | 6.806
14 | 0.846 | 0.13151 | -0.001 | 6.429
14.5 | 0.874 | 0.1377 | -0.001 | 6.35

## 128. Re 14M Mach 0.50 (2)
BIGFOIL.COM POLAR EXPORT
NACA32110
NACA32110 |  |  |  | Cl Max: | 1.8086 | at alpha= | 11.5 | deg
XFOIL ncrit=9 |  |  |  | L/D Max: | 177.931 | at alpha= | 9 | deg
Re: | 14000000 |  |  | Cd Min: | 0.26613 | at alpha= | -20 | deg
Mach: | 0.5 |  |  | Cl=0 at alpha= | -1.316 | deg
|  |  |  | @ Cl=0.1, Cd= | 0.00097104
|  |  |  | @ Cl=0.4, Cd= | 0.0064951
|  |  |  | @ Cl=0.6, Cd= | 0.0065112
alpha (deg) | Cl | Cd | Cm | Cl/Cd
-20 | -0.8268 | 0.26613 | 0.0806 | -3.1068
-19.5 | -0.8053 | 0.2581 | 0.0759 | -3.1201
-19 | -0.784 | 0.24993 | 0.0713 | -3.1369
-18.5 | -0.7627 | 0.2419 | 0.0668 | -3.153
-18 | -0.7428 | 0.23269 | 0.0621 | -3.1922
-17.5 | -0.7224 | 0.22425 | 0.0578 | -3.2214
-17 | -0.7006 | 0.21758 | 0.0539 | -3.22
-16.5 | -0.6806 | 0.20974 | 0.0498 | -3.245
-16 | -0.6598 | 0.20245 | 0.046 | -3.2591
-15.5 | -0.6388 | 0.19544 | 0.0424 | -3.2685
-15 | -0.6195 | 0.18756 | 0.0387 | -3.3029
-14.5 | -0.6016 | 0.17942 | 0.035 | -3.353
-14 | -0.584 | 0.17162 | 0.0315 | -3.4029
-13 | -0.416 | 0.13609 | 0.009 | -3.0568
-12.5 | -0.4007 | 0.12965 | 0.005 | -3.0906
-12 | -0.384 | 0.12344 | 0.0016 | -3.1108
-11.5 | -0.3638 | 0.11612 | -0.0038 | -3.133
-10.5 | -0.3434 | 0.1016 | -0.0106 | -3.3799
-9.5 | -0.3317 | 0.08411 | -0.0185 | -3.9436
-9 | -0.3298 | 0.07483 | -0.0226 | -4.4073
-8.5 | -0.3329 | 0.06508 | -0.0272 | -5.1152
-8 | -0.3431 | 0.05479 | -0.033 | -6.2621
-7.5 | -0.368 | 0.04466 | -0.0429 | -8.24
-7 | -0.3999 | 0.03939 | -0.0396 | -10.1523
-6.5 | -0.4125 | 0.03253 | -0.0366 | -12.6806
-6 | -0.4051 | 0.02641 | -0.0331 | -15.3389
-5.5 | -0.39 | 0.02024 | -0.0288 | -19.2688
-5 | -0.3581 | 0.01585 | -0.0249 | -22.5931
-4.5 | -0.3257 | 0.01111 | -0.02 | -29.3159
-4 | -0.2931 | 0.0064 | -0.0138 | -45.7969
-3.5 | -0.2489 | 0.00386 | -0.009 | -64.4819
-3 | -0.2113 | 0.00124 | -0.0044 | -170.4032
-2.5 | -0.1521 | 0.00109 | -0.0016 | -139.5413
-2 | -0.0893 | 0.00103 | 0.0006 | -86.699
-1.5 | -0.0241 | 0.001 | 0.002 | -24.1
-1 | 0.0414 | 0.00098 | 0.0031 | 42.2449
-0.5 | 0.1068 | 0.00097 | 0.0041 | 110.1031
0 | 0.1755 | 0.0064 | 0.0051 | 27.4219
0.5 | 0.2416 | 0.00642 | 0.006 | 37.6324
1 | 0.3081 | 0.00644 | 0.0068 | 47.8416
2 | 0.4414 | 0.00652 | 0.0083 | 67.6994
2.5 | 0.5081 | 0.00661 | 0.0093 | 76.8684
3 | 0.5756 | 0.00668 | 0.0102 | 86.1677
3.5 | 0.6363 | 0.00626 | 0.0124 | 101.6454
4 | 0.6938 | 0.00585 | 0.0153 | 118.5983
4.5 | 0.7522 | 0.00562 | 0.0184 | 133.8434
5 | 0.814 | 0.00557 | 0.0213 | 146.14
5.5 | 0.8778 | 0.00564 | 0.0242 | 155.6383
6 | 0.9459 | 0.00587 | 0.0264 | 161.1414
6.5 | 1.0223 | 0.00617 | 0.0274 | 165.6888
7 | 1.1075 | 0.00646 | 0.0272 | 171.4396
7.5 | 1.1968 | 0.00683 | 0.0267 | 175.2269
8 | 1.2786 | 0.00728 | 0.0283 | 175.6319
8.5 | 1.3569 | 0.00766 | 0.0312 | 177.141
9 | 1.4448 | 0.00812 | 0.033 | 177.931
9.5 | 1.5328 | 0.00873 | 0.0355 | 175.5785
10 | 1.6244 | 0.00925 | 0.0385 | 175.6108
11.5 | 1.8086 | 0.01412 | 0.0607 | 128.0878

## 129. Re 16M Mach 0.00 (1)
BIGFOIL.COM POLAR EXPORT
NACA32110
NACA32110 |  |  |  | Cl Max: | 1.398 | at alpha= | 12 | deg
JavaFoil+Calcfoil stall+Eppler ext transition |  |  |  | L/D Max: | 155.29 | at alpha= | 10.5 | deg
Re: | 16000000 |  |  | Cd Min: | 0.00807 | at alpha= | 9 | deg
Mach: | 0 |  |  | Cl=0 at alpha= | -1.2458 | deg
|  |  |  | @ Cl=0.1, Cd= | 0.0087142
|  |  |  | @ Cl=0.4, Cd= | 0.0095486
|  |  |  | @ Cl=0.6, Cd= | 0.0092907
alpha (deg) | Cl | Cd | Cm | Cl/Cd
-15.5 | -0.416 | 0.10594 | 0.003 | -3.931
-15 | -0.43 | 0.101 | 0.003 | -4.261
-14.5 | -0.444 | 0.0961 | 0.003 | -4.621
-14 | -0.457 | 0.0915 | 0.003 | -4.999
-13.5 | -0.47 | 0.08729 | 0.003 | -5.384
-13 | -0.482 | 0.08299 | 0.003 | -5.803
-12.5 | -0.492 | 0.07875 | 0.003 | -6.25
-12 | -0.501 | 0.07489 | 0.003 | -6.693
-11.5 | -0.509 | 0.07097 | 0.003 | -7.166
-11 | -0.514 | 0.06754 | 0.003 | -7.606
-10.5 | -0.517 | 0.06397 | 0.003 | -8.075
-10 | -0.517 | 0.06039 | 0.003 | -8.555
-9.5 | -0.514 | 0.05703 | 0.003 | -9.006
-9 | -0.506 | 0.05397 | 0.003 | -9.377
-8.5 | -0.495 | 0.05102 | 0.003 | -9.698
-8 | -0.48 | 0.04834 | 0.003 | -9.934
-7.5 | -0.462 | 0.04547 | 0.003 | -10.166
-7 | -0.441 | 0.04291 | 0.003 | -10.276
-6.5 | -0.416 | 0.04054 | 0.003 | -10.263
-6 | -0.388 | 0.03837 | 0.003 | -10.111
-5.5 | -0.357 | 0.03639 | 0.003 | -9.804
-5 | -0.323 | 0.03451 | 0.003 | -9.351
-4.5 | -0.286 | 0.03273 | 0.003 | -8.738
-4 | -0.305 | 0.009 | 0.005 | -33.848
-3.5 | -0.253 | 0.00886 | 0.005 | -28.577
-3 | -0.2 | 0.00907 | 0.005 | -22.005
-2.5 | -0.144 | 0.00892 | 0.004 | -16.183
-2 | -0.088 | 0.00873 | 0.004 | -10.041
-1.5 | -0.03 | 0.00867 | 0.004 | -3.442
-1 | 0.029 | 0.00855 | 0.004 | 3.354
-0.5 | 0.088 | 0.00846 | 0.004 | 10.374
0 | 0.147 | 0.00971 | 0.004 | 15.152
0.5 | 0.206 | 0.00952 | 0.004 | 21.691
1 | 0.265 | 0.0094 | 0.004 | 28.24
1.5 | 0.324 | 0.0094 | 0.003 | 34.52
2 | 0.383 | 0.00937 | 0.003 | 40.893
2.5 | 0.442 | 0.00999 | 0.003 | 44.204
3 | 0.5 | 0.00981 | 0.003 | 50.975
3.5 | 0.558 | 0.00945 | 0.003 | 59.092
4 | 0.616 | 0.00923 | 0.003 | 66.773
4.5 | 0.674 | 0.00905 | 0.002 | 74.465
5 | 0.731 | 0.0096 | 0.002 | 76.149
5.5 | 0.788 | 0.01046 | 0.002 | 75.376
6 | 0.845 | 0.00942 | 0.002 | 89.623
6.5 | 0.901 | 0.00882 | 0.002 | 102.147
7 | 0.956 | 0.00845 | 0.002 | 113.216
7.5 | 1.011 | 0.00814 | 0.001 | 124.305
8 | 1.066 | 0.00811 | 0.001 | 131.378
8.5 | 1.119 | 0.0082 | 0.001 | 136.443
9 | 1.172 | 0.00807 | 0.001 | 145.17
9.5 | 1.224 | 0.00809 | 0.001 | 151.261
10 | 1.273 | 0.00833 | 0 | 152.863
10.5 | 1.315 | 0.00847 | 0 | 155.29
11 | 1.351 | 0.0098 | 0 | 137.952
11.5 | 1.38 | 0.01055 | 0 | 130.846
12 | 1.398 | 0.01203 | -0.001 | 116.235
12.5 | 1.381 | 0.01667 | -0.001 | 82.843
13 | 1.367 | 0.02202 | -0.001 | 62.111
13.5 | 1.352 | 0.02865 | -0.001 | 47.183
14 | 1.332 | 0.03593 | -0.001 | 37.076
14.5 | 1.309 | 0.04394 | -0.001 | 29.8
15 | 1.286 | 0.0518 | -0.002 | 24.823
15.5 | 1.26 | 0.0598 | -0.002 | 21.063
16 | 1.231 | 0.06778 | -0.002 | 18.166
16.5 | 1.201 | 0.07578 | -0.002 | 15.845
17 | 1.168 | 0.08354 | -0.002 | 13.984

## 130. Re 16M Mach 0.00 (2)
BIGFOIL.COM POLAR EXPORT
NACA32110
NACA32110 |  |  |  | Cl Max: | 1.8703 | at alpha= | 19 | deg
XFOIL ncrit=9 |  |  |  | L/D Max: | 178.501 | at alpha= | 9.5 | deg
Re: | 16000000 |  |  | Cd Min: | 0.0433 | at alpha= | 20 | deg
Mach: | 0 |  |  | Cl=0 at alpha= | -1.3065 | deg
|  |  |  | @ Cl=0.1, Cd= | 0.00614
|  |  |  | @ Cl=0.4, Cd= | 0.0062012
|  |  |  | @ Cl=0.6, Cd= | 0.0053054
alpha (deg) | Cl | Cd | Cm | Cl/Cd
-13 | -1.2714 | 0.01323 | -0.0069 | -96.0998
-12.5 | -1.2213 | 0.01149 | -0.0065 | -106.2924
-12 | -1.1653 | 0.01065 | -0.0068 | -109.4178
-11.5 | -1.1085 | 0.0099 | -0.0072 | -111.9697
-11 | -1.0507 | 0.00934 | -0.0078 | -112.4946
-10.5 | -0.9961 | 0.00882 | -0.0075 | -112.9365
-10 | -0.9242 | 0.00834 | -0.011 | -110.8153
-9.5 | -0.8623 | 0.00793 | -0.0123 | -108.739
-9 | -0.8146 | 0.00774 | -0.0103 | -105.2455
-8.5 | -0.7652 | 0.00751 | -0.0088 | -101.8908
-8 | -0.7141 | 0.00735 | -0.0075 | -97.1565
-7.5 | -0.6634 | 0.00715 | -0.0062 | -92.7832
-7 | -0.6122 | 0.007 | -0.005 | -87.4571
-6.5 | -0.5618 | 0.00683 | -0.0037 | -82.2548
-6 | -0.5104 | 0.0067 | -0.0025 | -76.1791
-5.5 | -0.4574 | 0.00648 | -0.0016 | -70.5864
-5 | -0.4035 | 0.00635 | -0.001 | -63.5433
-4.5 | -0.3493 | 0.00631 | -0.0003 | -55.3566
-4 | -0.2948 | 0.00625 | 0.0002 | -47.168
-3.5 | -0.2402 | 0.00623 | 0.0008 | -38.5554
-3 | -0.186 | 0.00618 | 0.0014 | -30.0971
-2.5 | -0.1317 | 0.00617 | 0.002 | -21.3452
-2 | -0.0767 | 0.00616 | 0.0024 | -12.4513
-1.5 | -0.0214 | 0.00618 | 0.0028 | -3.4628
-1 | 0.0339 | 0.00616 | 0.0032 | 5.5032
-0.5 | 0.0896 | 0.00614 | 0.0035 | 14.5928
0 | 0.1453 | 0.00614 | 0.0038 | 23.6645
0.5 | 0.2012 | 0.00612 | 0.004 | 32.8758
1 | 0.257 | 0.00614 | 0.0043 | 41.8567
1.5 | 0.3127 | 0.00617 | 0.0045 | 50.6807
2 | 0.3686 | 0.00619 | 0.0047 | 59.5477
2.5 | 0.4245 | 0.00621 | 0.0048 | 68.3575
3 | 0.48 | 0.00627 | 0.0051 | 76.555
3.5 | 0.5295 | 0.00579 | 0.0063 | 91.4508
4 | 0.5794 | 0.00543 | 0.0075 | 106.7035
4.5 | 0.629 | 0.00513 | 0.0089 | 122.6121
5 | 0.6799 | 0.00503 | 0.01 | 135.169
5.5 | 0.7305 | 0.00505 | 0.0112 | 144.6535
6 | 0.7839 | 0.00515 | 0.0118 | 152.2136
6.5 | 0.8377 | 0.00525 | 0.0122 | 159.5619
7 | 0.8928 | 0.00539 | 0.0123 | 165.6401
8 | 1.0161 | 0.00586 | 0.0093 | 173.3959
8.5 | 1.0787 | 0.00607 | 0.0076 | 177.71
9.5 | 1.1906 | 0.00667 | 0.0069 | 178.5007
10 | 1.249 | 0.00711 | 0.0058 | 175.6681
10.5 | 1.3066 | 0.00759 | 0.0048 | 172.1476
11 | 1.3632 | 0.00814 | 0.0039 | 167.4693
11.5 | 1.4179 | 0.00886 | 0.0033 | 160.0339
12 | 1.4705 | 0.00981 | 0.0029 | 149.8981
12.5 | 1.5223 | 0.01078 | 0.0027 | 141.2152
13 | 1.5625 | 0.01161 | 0.0049 | 134.5823
13.5 | 1.601 | 0.01239 | 0.0075 | 129.2171
14 | 1.6383 | 0.01324 | 0.0102 | 123.7387
14.5 | 1.6779 | 0.01405 | 0.0122 | 119.4235
15 | 1.7156 | 0.01499 | 0.0144 | 114.4496
15.5 | 1.7536 | 0.01584 | 0.0164 | 110.7071
16 | 1.7863 | 0.01694 | 0.0191 | 105.4486
16.5 | 1.812 | 0.018 | 0.023 | 100.6667
17 | 1.8318 | 0.01921 | 0.0273 | 95.3566
17.5 | 1.8493 | 0.02076 | 0.031 | 89.08
18 | 1.8597 | 0.02299 | 0.0344 | 80.8917
18.5 | 1.8671 | 0.02588 | 0.0366 | 72.1445
19 | 1.8703 | 0.02969 | 0.0375 | 62.9943
19.5 | 1.8651 | 0.03503 | 0.0368 | 53.2429
20 | 1.842 | 0.0433 | 0.0338 | 42.5404

## 131. Re 16M Mach 0.10 (1)
BIGFOIL.COM POLAR EXPORT
NACA32110
NACA32110 |  |  |  | Cl Max: | 1.395 | at alpha= | 12 | deg
JavaFoil+Calcfoil stall+Eppler ext transition |  |  |  | L/D Max: | 153.92 | at alpha= | 10.5 | deg
Re: | 16000000 |  |  | Cd Min: | 0.00814 | at alpha= | 9 | deg
Mach: | 0.1 |  |  | Cl=0 at alpha= | -1.2458 | deg
|  |  |  | @ Cl=0.1, Cd= | 0.008726
|  |  |  | @ Cl=0.4, Cd= | 0.00956
|  |  |  | @ Cl=0.6, Cd= | 0.0093221
alpha (deg) | Cl | Cd | Cm | Cl/Cd
-15 | -0.389 | 0.10166 | 0.003 | -3.822
-14.5 | -0.405 | 0.0966 | 0.003 | -4.189
-14 | -0.42 | 0.09205 | 0.003 | -4.567
-13.5 | -0.436 | 0.08746 | 0.003 | -4.981
-13 | -0.45 | 0.08367 | 0.003 | -5.38
-12.5 | -0.464 | 0.07891 | 0.003 | -5.874
-12 | -0.476 | 0.07494 | 0.003 | -6.346
-11.5 | -0.486 | 0.07133 | 0.003 | -6.81
-11 | -0.494 | 0.06782 | 0.003 | -7.282
-10.5 | -0.5 | 0.06398 | 0.003 | -7.808
-10 | -0.502 | 0.06076 | 0.003 | -8.268
-9.5 | -0.502 | 0.05738 | 0.003 | -8.748
-9 | -0.497 | 0.05425 | 0.003 | -9.155
-8.5 | -0.487 | 0.05115 | 0.003 | -9.528
-8 | -0.475 | 0.04848 | 0.003 | -9.79
-7.5 | -0.458 | 0.04574 | 0.003 | -10.018
-7 | -0.438 | 0.04314 | 0.003 | -10.156
-6.5 | -0.414 | 0.04069 | 0.003 | -10.183
-6 | -0.387 | 0.03853 | 0.003 | -10.048
-5.5 | -0.357 | 0.03644 | 0.003 | -9.784
-5 | -0.323 | 0.0346 | 0.003 | -9.33
-4.5 | -0.286 | 0.03286 | 0.003 | -8.716
-4 | -0.248 | 0.03096 | 0.003 | -8.002
-3.5 | -0.254 | 0.00886 | 0.005 | -28.668
-3 | -0.2 | 0.00906 | 0.005 | -22.129
-2.5 | -0.145 | 0.00892 | 0.005 | -16.255
-2 | -0.088 | 0.00877 | 0.004 | -10.042
-1.5 | -0.03 | 0.00867 | 0.004 | -3.46
-1 | 0.029 | 0.00859 | 0.004 | 3.357
-0.5 | 0.088 | 0.00848 | 0.004 | 10.394
0 | 0.148 | 0.00971 | 0.004 | 15.226
0.5 | 0.207 | 0.00955 | 0.004 | 21.732
1 | 0.267 | 0.00947 | 0.004 | 28.157
1.5 | 0.326 | 0.00944 | 0.003 | 34.541
2 | 0.385 | 0.00941 | 0.003 | 40.914
2.5 | 0.444 | 0.01 | 0.003 | 44.378
3 | 0.502 | 0.00989 | 0.003 | 50.819
3.5 | 0.561 | 0.00947 | 0.003 | 59.256
4 | 0.619 | 0.00925 | 0.003 | 66.95
4.5 | 0.677 | 0.00911 | 0.002 | 74.308
5 | 0.735 | 0.00964 | 0.002 | 76.185
5.5 | 0.792 | 0.01052 | 0.002 | 75.246
6 | 0.849 | 0.00947 | 0.002 | 89.626
6.5 | 0.905 | 0.00887 | 0.002 | 102.046
7 | 0.961 | 0.0085 | 0.002 | 113.017
7.5 | 1.016 | 0.00819 | 0.001 | 123.986
8 | 1.07 | 0.00817 | 0.001 | 131.048
8.5 | 1.124 | 0.00825 | 0.001 | 136.237
9 | 1.177 | 0.00814 | 0.001 | 144.57
9.5 | 1.228 | 0.00816 | 0.001 | 150.625
10 | 1.278 | 0.00841 | 0 | 151.894
10.5 | 1.319 | 0.00857 | 0 | 153.92
11 | 1.354 | 0.00997 | 0 | 135.876
11.5 | 1.382 | 0.01074 | 0 | 128.622
12 | 1.395 | 0.01247 | -0.001 | 111.827
12.5 | 1.369 | 0.0184 | -0.001 | 74.403
13 | 1.355 | 0.02404 | -0.001 | 56.38
13.5 | 1.337 | 0.03122 | -0.001 | 42.844
14 | 1.315 | 0.03899 | -0.001 | 33.733
14.5 | 1.29 | 0.04713 | -0.001 | 27.382
15 | 1.263 | 0.0554 | -0.002 | 22.806
15.5 | 1.234 | 0.06338 | -0.002 | 19.477
16 | 1.202 | 0.07155 | -0.002 | 16.803
16.5 | 1.168 | 0.0794 | -0.002 | 14.71
17 | 1.131 | 0.08726 | -0.002 | 12.965

## 132. Re 16M Mach 0.10 (2)
BIGFOIL.COM POLAR EXPORT
NACA32110
NACA32110 |  |  |  | Cl Max: | 1.86 | at alpha= | 18.5 | deg
XFOIL ncrit=9 |  |  |  | L/D Max: | 178.867 | at alpha= | 9.5 | deg
Re: | 16000000 |  |  | Cd Min: | 0.05342 | at alpha= | 20 | deg
Mach: | 0.1 |  |  | Cl=0 at alpha= | -1.307 | deg
|  |  |  | @ Cl=0.1, Cd= | 0.00614
|  |  |  | @ Cl=0.4, Cd= | 0.0062055
|  |  |  | @ Cl=0.6, Cd= | 0.0053382
alpha (deg) | Cl | Cd | Cm | Cl/Cd
-12 | -1.1721 | 0.01237 | -0.0096 | -94.7534
-11.5 | -1.1179 | 0.01072 | -0.0095 | -104.2817
-11 | -1.0603 | 0.00982 | -0.0097 | -107.9735
-10.5 | -1.0055 | 0.00919 | -0.0091 | -109.4124
-10 | -0.9335 | 0.00862 | -0.0123 | -108.2947
-9.5 | -0.8688 | 0.00814 | -0.0139 | -106.7322
-8.5 | -0.7708 | 0.00766 | -0.0099 | -100.6266
-8 | -0.7191 | 0.00749 | -0.0085 | -96.008
-7.5 | -0.6681 | 0.00726 | -0.0071 | -92.0248
-7 | -0.6164 | 0.00709 | -0.0058 | -86.9394
-6.5 | -0.5653 | 0.00693 | -0.0043 | -81.5729
-6 | -0.5138 | 0.00677 | -0.003 | -75.8936
-5.5 | -0.4604 | 0.00653 | -0.0021 | -70.5054
-5 | -0.4062 | 0.00638 | -0.0013 | -63.6677
-4.5 | -0.3517 | 0.00633 | -0.0006 | -55.5608
-4 | -0.2968 | 0.00626 | 0 | -47.4121
-3.5 | -0.2417 | 0.00624 | 0.0006 | -38.734
-3 | -0.1872 | 0.0062 | 0.0013 | -30.1935
-2.5 | -0.1325 | 0.00618 | 0.0019 | -21.4401
-2 | -0.0771 | 0.00617 | 0.0024 | -12.4959
-1.5 | -0.0215 | 0.00618 | 0.0028 | -3.479
-1 | 0.0342 | 0.00616 | 0.0032 | 5.5519
-0.5 | 0.0902 | 0.00614 | 0.0035 | 14.6906
0 | 0.1462 | 0.00614 | 0.0038 | 23.8111
0.5 | 0.2025 | 0.00612 | 0.0041 | 33.0882
1 | 0.2586 | 0.00615 | 0.0043 | 42.0488
1.5 | 0.3147 | 0.00618 | 0.0046 | 50.9223
2 | 0.3709 | 0.00619 | 0.0048 | 59.9192
2.5 | 0.4272 | 0.00622 | 0.005 | 68.6817
3 | 0.483 | 0.00628 | 0.0052 | 76.9108
3.5 | 0.5329 | 0.0058 | 0.0065 | 91.8793
4 | 0.5831 | 0.00544 | 0.0077 | 107.1875
4.5 | 0.6329 | 0.00514 | 0.0091 | 123.1323
5 | 0.6842 | 0.00505 | 0.0103 | 135.4851
5.5 | 0.7351 | 0.00507 | 0.0115 | 144.9901
6 | 0.789 | 0.00517 | 0.0121 | 152.6112
6.5 | 0.8433 | 0.00527 | 0.0126 | 160.019
7 | 0.8989 | 0.00542 | 0.0128 | 165.8487
8 | 1.0238 | 0.00589 | 0.0097 | 173.82
8.5 | 1.0868 | 0.0061 | 0.0081 | 178.1639
9 | 1.1392 | 0.00643 | 0.0088 | 177.1695
9.5 | 1.2002 | 0.00671 | 0.0075 | 178.8674
10 | 1.2592 | 0.00717 | 0.0065 | 175.6206
10.5 | 1.3175 | 0.00766 | 0.0056 | 171.9974
11 | 1.3749 | 0.00822 | 0.0048 | 167.2628
11.5 | 1.4299 | 0.00901 | 0.0044 | 158.7014
12 | 1.4828 | 0.01002 | 0.0042 | 147.984
12.5 | 1.5352 | 0.01102 | 0.004 | 139.3103
13 | 1.5736 | 0.01186 | 0.0069 | 132.6813
13.5 | 1.612 | 0.01269 | 0.0097 | 127.0292
14 | 1.6497 | 0.0136 | 0.0125 | 121.3015
14.5 | 1.69 | 0.01442 | 0.0147 | 117.1983
15 | 1.7279 | 0.01539 | 0.0171 | 112.2742
15.5 | 1.7648 | 0.01633 | 0.0195 | 108.071
16 | 1.7952 | 0.01755 | 0.0227 | 102.2906
16.5 | 1.8162 | 0.01863 | 0.0275 | 97.4879
17 | 1.8331 | 0.02018 | 0.0319 | 90.8375
17.5 | 1.847 | 0.02217 | 0.0355 | 83.3108
18 | 1.8551 | 0.0249 | 0.0382 | 74.502
18.5 | 1.86 | 0.02846 | 0.0396 | 65.3549
19 | 1.8568 | 0.03349 | 0.0393 | 55.4434
19.5 | 1.8396 | 0.04096 | 0.0368 | 44.9121
20 | 1.791 | 0.05342 | 0.0308 | 33.5268

## 133. Re 16M Mach 0.25 (1)
BIGFOIL.COM POLAR EXPORT
NACA32110
NACA32110 |  |  |  | Cl Max: | 1.379 | at alpha= | 11.5 | deg
JavaFoil+Calcfoil stall+Eppler ext transition |  |  |  | L/D Max: | 143.599 | at alpha= | 9.5 | deg
Re: | 16000000 |  |  | Cd Min: | 0.00854 | at alpha= | 0 | deg
Mach: | 0.25 |  |  | Cl=0 at alpha= | -1.2459 | deg
|  |  |  | @ Cl=0.1, Cd= | 0.0086167
|  |  |  | @ Cl=0.4, Cd= | 0.0096533
|  |  |  | @ Cl=0.6, Cd= | 0.0096064
alpha (deg) | Cl | Cd | Cm | Cl/Cd
-13 | -0.078 | 0.08523 | 0.003 | -0.92
-12.5 | -0.18 | 0.08177 | 0.003 | -2.203
-12 | -0.232 | 0.07735 | 0.003 | -2.999
-11.5 | -0.276 | 0.07344 | 0.003 | -3.754
-11 | -0.314 | 0.06935 | 0.003 | -4.53
-10.5 | -0.348 | 0.06554 | 0.003 | -5.308
-10 | -0.377 | 0.06192 | 0.003 | -6.082
-9.5 | -0.4 | 0.05849 | 0.003 | -6.835
-9 | -0.415 | 0.05532 | 0.003 | -7.499
-8.5 | -0.423 | 0.05246 | 0.003 | -8.072
-8 | -0.426 | 0.04962 | 0.003 | -8.59
-7.5 | -0.423 | 0.04673 | 0.003 | -9.052
-7 | -0.414 | 0.04418 | 0.003 | -9.363
-6.5 | -0.399 | 0.04177 | 0.003 | -9.54
-6 | -0.378 | 0.03948 | 0.003 | -9.574
-5.5 | -0.352 | 0.03726 | 0.003 | -9.457
-5 | -0.322 | 0.03533 | 0.003 | -9.119
-4.5 | -0.288 | 0.0336 | 0.003 | -8.565
-4 | -0.25 | 0.03196 | 0.003 | -7.823
-3.5 | -0.209 | 0.03043 | 0.003 | -6.879
-3 | -0.205 | 0.00924 | 0.005 | -22.137
-2.5 | -0.148 | 0.0091 | 0.005 | -16.291
-2 | -0.09 | 0.00893 | 0.005 | -10.098
-1.5 | -0.031 | 0.00882 | 0.004 | -3.487
-1 | 0.03 | 0.00871 | 0.004 | 3.397
-0.5 | 0.091 | 0.00863 | 0.004 | 10.486
0 | 0.152 | 0.00854 | 0.004 | 17.791
0.5 | 0.213 | 0.00905 | 0.004 | 23.547
1 | 0.274 | 0.00894 | 0.004 | 30.636
1.5 | 0.335 | 0.00953 | 0.004 | 35.112
2 | 0.395 | 0.0096 | 0.003 | 41.163
2.5 | 0.456 | 0.01025 | 0.003 | 44.469
3 | 0.516 | 0.01006 | 0.003 | 51.265
3.5 | 0.576 | 0.0097 | 0.003 | 59.363
4 | 0.635 | 0.00947 | 0.003 | 67.1
4.5 | 0.695 | 0.00932 | 0.003 | 74.572
5 | 0.754 | 0.01002 | 0.002 | 75.244
5.5 | 0.812 | 0.01088 | 0.002 | 74.614
6 | 0.87 | 0.00979 | 0.002 | 88.89
6.5 | 0.927 | 0.00907 | 0.002 | 102.312
7 | 0.984 | 0.0089 | 0.002 | 110.538
7.5 | 1.04 | 0.00882 | 0.001 | 117.956
8 | 1.095 | 0.00865 | 0.001 | 126.643
8.5 | 1.149 | 0.00865 | 0.001 | 132.92
9 | 1.202 | 0.00871 | 0.001 | 138.095
9.5 | 1.254 | 0.00873 | 0.001 | 143.599
10 | 1.301 | 0.01024 | 0 | 127.023
10.5 | 1.337 | 0.00967 | 0 | 138.242
11 | 1.366 | 0.01087 | 0 | 125.682
11.5 | 1.379 | 0.01226 | 0 | 112.492
12 | 1.331 | 0.02081 | 0 | 63.956
12.5 | 1.301 | 0.02955 | -0.001 | 44.019
13 | 1.272 | 0.03886 | -0.001 | 32.723
13.5 | 1.242 | 0.04788 | -0.001 | 25.937
14 | 1.202 | 0.05711 | -0.001 | 21.042
14.5 | 1.156 | 0.06613 | -0.001 | 17.475
15 | 1.103 | 0.07473 | -0.001 | 14.757
15.5 | 1.043 | 0.08333 | -0.002 | 12.515
16 | 0.976 | 0.09202 | -0.002 | 10.605
16.5 | 0.902 | 0.10101 | -0.002 | 8.932

## 134. Re 16M Mach 0.25 (2)
BIGFOIL.COM POLAR EXPORT
NACA32110
NACA32110 |  |  |  | Cl Max: | 1.8205 | at alpha= | 17 | deg
XFOIL ncrit=9 |  |  |  | L/D Max: | 180.23 | at alpha= | 9.5 | deg
Re: | 16000000 |  |  | Cd Min: | 0.1561 | at alpha= | 20 | deg
Mach: | 0.25 |  |  | Cl=0 at alpha= | -1.3094 | deg
|  |  |  | @ Cl=0.1, Cd= | 0.0061689
|  |  |  | @ Cl=0.4, Cd= | 0.0062284
|  |  |  | @ Cl=0.6, Cd= | 0.0055163
alpha (deg) | Cl | Cd | Cm | Cl/Cd
-13.5 | -0.5891 | 0.1462 | 0.0228 | -4.0294
-13 | -0.5744 | 0.14038 | 0.0203 | -4.0918
-12.5 | -0.5738 | 0.13014 | 0.0162 | -4.4091
-12 | -0.5606 | 0.12396 | 0.0137 | -4.5224
-11.5 | -0.5803 | 0.10907 | 0.0071 | -5.3204
-11 | -0.5798 | 0.10011 | 0.0028 | -5.7916
-9.5 | -0.5227 | 0.06262 | -0.0484 | -8.3472
-8.5 | -0.7864 | 0.01338 | -0.0178 | -58.7743
-8 | -0.7431 | 0.00916 | -0.0153 | -81.1245
-7.5 | -0.6917 | 0.00831 | -0.0127 | -83.2371
-7 | -0.6382 | 0.00789 | -0.0105 | -80.8872
-6.5 | -0.5845 | 0.0076 | -0.0085 | -76.9079
-6 | -0.5306 | 0.00735 | -0.0066 | -72.1905
-5.5 | -0.4766 | 0.00688 | -0.0047 | -69.2733
-5 | -0.4207 | 0.00661 | -0.0033 | -63.646
-4 | -0.3076 | 0.00636 | -0.0011 | -48.3648
-3.5 | -0.2503 | 0.00631 | -0.0002 | -39.6672
-3 | -0.1934 | 0.0063 | 0.0006 | -30.6984
-2.5 | -0.1368 | 0.00624 | 0.0015 | -21.9231
-2 | -0.0797 | 0.00622 | 0.0022 | -12.8135
-1.5 | -0.022 | 0.0062 | 0.0027 | -3.5484
-1 | 0.0357 | 0.00619 | 0.0032 | 5.7674
-0.5 | 0.0934 | 0.00617 | 0.0037 | 15.1378
0 | 0.1515 | 0.00616 | 0.004 | 24.5942
0.5 | 0.2097 | 0.00614 | 0.0044 | 34.1531
1 | 0.2675 | 0.00618 | 0.0047 | 43.2848
1.5 | 0.3255 | 0.0062 | 0.0051 | 52.5
2 | 0.3838 | 0.00622 | 0.0053 | 61.7042
2.5 | 0.4419 | 0.00625 | 0.0056 | 70.704
3 | 0.4996 | 0.00633 | 0.006 | 78.9258
3.5 | 0.5516 | 0.00588 | 0.0074 | 93.8095
4 | 0.6035 | 0.00549 | 0.0088 | 109.9271
4.5 | 0.6549 | 0.0052 | 0.0104 | 125.9423
5 | 0.7077 | 0.00515 | 0.0119 | 137.4175
5.5 | 0.7608 | 0.00516 | 0.0134 | 147.4419
6 | 0.8176 | 0.00525 | 0.0141 | 155.7333
6.5 | 0.8741 | 0.00537 | 0.015 | 162.7747
7 | 0.9328 | 0.0056 | 0.0153 | 166.5714
7.5 | 0.9972 | 0.00584 | 0.0144 | 170.7534
8 | 1.0673 | 0.00605 | 0.0123 | 176.4132
8.5 | 1.1323 | 0.00635 | 0.0113 | 178.315
9 | 1.1891 | 0.00668 | 0.0122 | 178.009
9.5 | 1.2544 | 0.00696 | 0.0114 | 180.2299
10 | 1.3174 | 0.00748 | 0.0108 | 176.123
10.5 | 1.38 | 0.00801 | 0.0105 | 172.2846
11 | 1.4412 | 0.00869 | 0.0104 | 165.8458
11.5 | 1.4992 | 0.0097 | 0.0107 | 154.5567
12 | 1.5538 | 0.0111 | 0.0114 | 139.982
12.5 | 1.5965 | 0.01224 | 0.0147 | 130.433
13 | 1.6348 | 0.01331 | 0.0188 | 122.8249
13.5 | 1.6747 | 0.01435 | 0.0226 | 116.7038
14 | 1.7138 | 0.01552 | 0.0263 | 110.4253
14.5 | 1.753 | 0.01663 | 0.0298 | 105.4119
15 | 1.7773 | 0.01805 | 0.0354 | 98.4654
15.5 | 1.7984 | 0.01956 | 0.0408 | 91.9427
16 | 1.8119 | 0.0218 | 0.0455 | 83.1147
16.5 | 1.8198 | 0.02491 | 0.0488 | 73.055
17 | 1.8205 | 0.02934 | 0.0501 | 62.0484
17.5 | 1.809 | 0.03601 | 0.0486 | 50.236
18 | 1.7737 | 0.04657 | 0.0434 | 38.0868
18.5 | 1.6763 | 0.06607 | 0.032 | 25.3716
19 | 1.4466 | 0.10493 | 0.0092 | 13.7863
19.5 | 1.2751 | 0.13941 | -0.0122 | 9.1464
20 | 1.2254 | 0.1561 | -0.0226 | 7.8501

## 135. Re 16M Mach 0.50 (1)
BIGFOIL.COM POLAR EXPORT
NACA32110
NACA32110 |  |  |  | Cl Max: | 1.267 | at alpha= | 9.5 | deg
JavaFoil+Calcfoil stall+Eppler ext transition |  |  |  | L/D Max: | 126.004 | at alpha= | 8 | deg
Re: | 16000000 |  |  | Cd Min: | 0.00903 | at alpha= | 0.5 | deg
Mach: | 0.5 |  |  | Cl=0 at alpha= | -1.2463 | deg
|  |  |  | @ Cl=0.1, Cd= | 0.0092009
|  |  |  | @ Cl=0.4, Cd= | 0.0095581
|  |  |  | @ Cl=0.6, Cd= | 0.0093833
alpha (deg) | Cl | Cd | Cm | Cl/Cd
-20 | -0.975 | 0.14602 | 0.004 | -6.676
-19.5 | -0.95 | 0.1386 | 0.004 | -6.855
-19 | -0.927 | 0.12875 | 0.004 | -7.202
-18.5 | -1.047 | 0.02732 | 0.007 | -38.333
-18 | -0.875 | 0.11902 | 0.004 | -7.35
-17.5 | -0.849 | 0.11373 | 0.004 | -7.466
-17 | -0.825 | 0.10754 | 0.004 | -7.672
-16.5 | -0.968 | 0.01448 | 0.007 | -66.831
-16 | -0.942 | 0.01334 | 0.007 | -70.61
-15.5 | -0.748 | 0.0948 | 0.004 | -7.889
-15 | -0.723 | 0.08995 | 0.004 | -8.033
-14.5 | -0.697 | 0.08513 | 0.004 | -8.192
-14 | -0.823 | 0.01099 | 0.007 | -74.9
-13.5 | -0.645 | 0.08028 | 0.004 | -8.028
-13 | -0.619 | 0.07585 | 0.004 | -8.162
-12.5 | -0.594 | 0.07172 | 0.004 | -8.276
-12 | -0.568 | 0.06769 | 0.004 | -8.392
-11.5 | -0.541 | 0.06716 | 0.004 | -8.055
-11 | -0.515 | 0.06311 | 0.004 | -8.164
-10.5 | -0.489 | 0.05954 | 0.004 | -8.22
-10 | -0.464 | 0.05619 | 0.004 | -8.251
-9.5 | -0.437 | 0.05581 | 0.003 | -7.826
-9 | -0.411 | 0.05251 | 0.003 | -7.824
-8.5 | -0.385 | 0.04931 | 0.003 | -7.804
-8 | -0.359 | 0.04673 | 0.003 | -7.677
-7.5 | -0.332 | 0.0461 | 0.003 | -7.2
-7 | -0.306 | 0.04343 | 0.003 | -7.04
-6.5 | -0.28 | 0.04079 | 0.003 | -6.855
-6 | -0.253 | 0.04017 | 0.003 | -6.295
-5.5 | -0.227 | 0.0382 | 0.003 | -5.93
-5 | -0.2 | 0.03713 | 0.003 | -5.386
-4.5 | -0.174 | 0.03552 | 0.003 | -4.885
-4 | -0.199 | 0.03464 | 0.003 | -5.751
-3.5 | -0.205 | 0.03287 | 0.003 | -6.245
-3 | -0.173 | 0.03178 | 0.003 | -5.431
-2.5 | -0.129 | 0.0303 | 0.003 | -4.258
-2 | -0.08 | 0.02898 | 0.003 | -2.758
-1.5 | -0.034 | 0.00943 | 0.005 | -3.598
-1 | 0.033 | 0.00926 | 0.005 | 3.545
-0.5 | 0.101 | 0.0092 | 0.005 | 10.958
0 | 0.169 | 0.00912 | 0.004 | 18.565
0.5 | 0.238 | 0.00903 | 0.004 | 26.341
1 | 0.306 | 0.00903 | 0.004 | 33.853
1.5 | 0.373 | 0.00957 | 0.004 | 39.016
2 | 0.441 | 0.00954 | 0.004 | 46.194
2.5 | 0.507 | 0.00959 | 0.004 | 52.894
3 | 0.574 | 0.0096 | 0.003 | 59.786
3.5 | 0.64 | 0.00905 | 0.003 | 70.71
4 | 0.706 | 0.00908 | 0.003 | 77.699
4.5 | 0.77 | 0.00977 | 0.003 | 78.849
5 | 0.834 | 0.00975 | 0.003 | 85.545
5.5 | 0.897 | 0.00977 | 0.002 | 91.826
6 | 0.958 | 0.00989 | 0.002 | 96.891
6.5 | 1.018 | 0.01021 | 0.002 | 99.69
7 | 1.075 | 0.01006 | 0.002 | 106.926
7.5 | 1.13 | 0.00964 | 0.002 | 117.268
8 | 1.181 | 0.00937 | 0.001 | 126.004
8.5 | 1.225 | 0.01068 | 0.001 | 114.658
9 | 1.259 | 0.0118 | 0.001 | 106.68
9.5 | 1.267 | 0.01434 | 0.001 | 88.398
10 | 1.225 | 0.02267 | 0 | 54.025
10.5 | 1.051 | 0.05881 | 0 | 17.867
11 | 0.688 | 0.07598 | 0 | 9.053
11.5 | 0.714 | 0.08173 | 0 | 8.733
12 | 0.739 | 0.08872 | 0 | 8.331
12.5 | 0.762 | 0.10658 | -0.001 | 7.146
13 | 0.788 | 0.12143 | -0.001 | 6.494
13.5 | 0.817 | 0.12483 | -0.001 | 6.548
14 | 0.845 | 0.13792 | -0.001 | 6.129
14.5 | 0.874 | 0.14209 | -0.001 | 6.154

## 136. Re 16M Mach 0.50 (2)
BIGFOIL.COM POLAR EXPORT
NACA32110
NACA32110 |  |  |  | Cl Max: | 1.8217 | at alpha= | 11.5 | deg
XFOIL ncrit=9 |  |  |  | L/D Max: | 182.481 | at alpha= | 9 | deg
Re: | 16000000 |  |  | Cd Min: | 0.26647 | at alpha= | -20 | deg
Mach: | 0.5 |  |  | Cl=0 at alpha= | -1.3195 | deg
|  |  |  | @ Cl=0.1, Cd= | 0.0063192
|  |  |  | @ Cl=0.4, Cd= | 0.0063461
|  |  |  | @ Cl=0.6, Cd= | 0.0065546
alpha (deg) | Cl | Cd | Cm | Cl/Cd
-20 | -0.8279 | 0.26647 | 0.081 | -3.1069
-19.5 | -0.8064 | 0.25836 | 0.0763 | -3.1212
-19 | -0.7852 | 0.25014 | 0.0717 | -3.139
-18.5 | -0.7639 | 0.24206 | 0.0672 | -3.1558
-18 | -0.7436 | 0.23318 | 0.0626 | -3.189
-17.5 | -0.7238 | 0.2242 | 0.0581 | -3.2284
-17 | -0.702 | 0.2175 | 0.0542 | -3.2276
-16.5 | -0.682 | 0.20963 | 0.0501 | -3.2534
-16 | -0.6612 | 0.20232 | 0.0463 | -3.2681
-15.5 | -0.64 | 0.19549 | 0.0427 | -3.2738
-15 | -0.6206 | 0.18766 | 0.039 | -3.307
-14.5 | -0.6029 | 0.17937 | 0.0352 | -3.3612
-14 | -0.5852 | 0.1716 | 0.0318 | -3.4103
-13.5 | -0.5689 | 0.16331 | 0.0282 | -3.4836
-13 | -0.5562 | 0.15416 | 0.0245 | -3.6079
-12.5 | -0.5433 | 0.14569 | 0.021 | -3.7292
-12 | -0.532 | 0.13707 | 0.0176 | -3.8812
-11.5 | -0.5161 | 0.13023 | 0.0147 | -3.963
-11 | -0.4738 | 0.11904 | 0.0016 | -3.9802
-10.5 | -0.3916 | 0.10556 | -0.024 | -3.7097
-10 | -0.383 | 0.0981 | -0.027 | -3.9042
-9.5 | -0.3783 | 0.09002 | -0.0304 | -4.2024
-9 | -0.3754 | 0.08184 | -0.0341 | -4.587
-8.5 | -0.371 | 0.07439 | -0.0377 | -4.9872
-8 | -0.3771 | 0.06543 | -0.0435 | -5.7634
-7.5 | -0.4017 | 0.05675 | -0.0493 | -7.0784
-7 | -0.4284 | 0.05083 | -0.0445 | -8.4281
-6.5 | -0.4312 | 0.04463 | -0.0412 | -9.6617
-5.5 | -0.3999 | 0.03354 | -0.0322 | -11.9231
-5 | -0.3656 | 0.02943 | -0.0278 | -12.4227
-4.5 | -0.3329 | 0.02431 | -0.022 | -13.694
-4 | -0.299 | 0.01849 | -0.015 | -16.1709
-3.5 | -0.2553 | 0.01342 | -0.0094 | -19.0238
-3 | -0.2161 | 0.0072 | -0.0045 | -30.0139
-2.5 | -0.155 | 0.00676 | -0.0015 | -22.929
-2 | -0.0903 | 0.00652 | 0.0005 | -13.8497
-1.5 | -0.024 | 0.0064 | 0.002 | -3.75
0 | 0.1754 | 0.00627 | 0.0051 | 27.9745
0.5 | 0.2417 | 0.00629 | 0.006 | 38.4261
1 | 0.3084 | 0.00629 | 0.0067 | 49.0302
1.5 | 0.3752 | 0.00632 | 0.0075 | 59.3671
2 | 0.4417 | 0.00639 | 0.0083 | 69.1236
2.5 | 0.5087 | 0.00647 | 0.0092 | 78.6244
3 | 0.5763 | 0.00653 | 0.01 | 88.2542
3.5 | 0.6438 | 0.0066 | 0.0111 | 97.5455
4 | 0.6968 | 0.00584 | 0.0148 | 119.3151
4.5 | 0.7564 | 0.0056 | 0.0177 | 135.0714
5 | 0.8187 | 0.00551 | 0.0204 | 148.5844
5.5 | 0.8818 | 0.00555 | 0.0234 | 158.8829
6 | 0.9483 | 0.00577 | 0.026 | 164.3501
6.5 | 1.0194 | 0.006 | 0.0281 | 169.9
7 | 1.1001 | 0.00626 | 0.0287 | 175.7348
7.5 | 1.191 | 0.00666 | 0.0279 | 178.8288
8 | 1.2782 | 0.00708 | 0.0285 | 180.5367
8.5 | 1.3557 | 0.00743 | 0.0315 | 182.463
9 | 1.4416 | 0.0079 | 0.0337 | 182.481
9.5 | 1.5301 | 0.00845 | 0.0362 | 181.0769
10 | 1.6217 | 0.00896 | 0.0392 | 180.9933
10.5 | 1.7123 | 0.00971 | 0.043 | 176.344
11.5 | 1.8217 | 0.01373 | 0.0598 | 132.6803

## 137. Re 18M Mach 0.00 (1)
BIGFOIL.COM POLAR EXPORT
NACA32110
NACA32110 |  |  |  | Cl Max: | 1.389 | at alpha= | 12 | deg
JavaFoil+Calcfoil stall+Eppler ext transition |  |  |  | L/D Max: | 156.293 | at alpha= | 10.5 | deg
Re: | 18000000 |  |  | Cd Min: | 0.00803 | at alpha= | 9.5 | deg
Mach: | 0 |  |  | Cl=0 at alpha= | -1.2458 | deg
|  |  |  | @ Cl=0.1, Cd= | 0.0091537
|  |  |  | @ Cl=0.4, Cd= | 0.0093958
|  |  |  | @ Cl=0.6, Cd= | 0.0092507
alpha (deg) | Cl | Cd | Cm | Cl/Cd
-15.5 | -0.416 | 0.1055 | 0.003 | -3.947
-15 | -0.43 | 0.10088 | 0.003 | -4.267
-14.5 | -0.444 | 0.09595 | 0.003 | -4.629
-14 | -0.457 | 0.09126 | 0.003 | -5.012
-13.5 | -0.47 | 0.08682 | 0.003 | -5.413
-13 | -0.482 | 0.0828 | 0.003 | -5.817
-12.5 | -0.492 | 0.07863 | 0.003 | -6.26
-12 | -0.501 | 0.0749 | 0.003 | -6.692
-11.5 | -0.509 | 0.07096 | 0.003 | -7.167
-11 | -0.514 | 0.06718 | 0.003 | -7.648
-10.5 | -0.517 | 0.06362 | 0.003 | -8.12
-10 | -0.517 | 0.06015 | 0.003 | -8.59
-9.5 | -0.514 | 0.05693 | 0.003 | -9.023
-9 | -0.506 | 0.05384 | 0.003 | -9.4
-8.5 | -0.495 | 0.05085 | 0.003 | -9.732
-8 | -0.48 | 0.04823 | 0.003 | -9.958
-7.5 | -0.462 | 0.04532 | 0.003 | -10.203
-7 | -0.441 | 0.0428 | 0.003 | -10.302
-6.5 | -0.416 | 0.04047 | 0.003 | -10.282
-6 | -0.388 | 0.03824 | 0.003 | -10.149
-5.5 | -0.357 | 0.03625 | 0.003 | -9.847
-5 | -0.323 | 0.03433 | 0.003 | -9.403
-4.5 | -0.286 | 0.03247 | 0.003 | -8.816
-4 | -0.305 | 0.00888 | 0.005 | -34.303
-3.5 | -0.253 | 0.00876 | 0.005 | -28.892
-3 | -0.2 | 0.0089 | 0.005 | -22.425
-2.5 | -0.144 | 0.00875 | 0.004 | -16.506
-2 | -0.088 | 0.0086 | 0.004 | -10.185
-1.5 | -0.03 | 0.00851 | 0.004 | -3.507
-1 | 0.029 | 0.0084 | 0.004 | 3.416
-0.5 | 0.088 | 0.00905 | 0.004 | 9.697
0 | 0.147 | 0.00956 | 0.004 | 15.398
0.5 | 0.206 | 0.00934 | 0.004 | 22.114
1 | 0.265 | 0.00926 | 0.004 | 28.662
1.5 | 0.324 | 0.00925 | 0.003 | 35.063
2 | 0.383 | 0.00922 | 0.003 | 41.563
2.5 | 0.442 | 0.00983 | 0.003 | 44.943
3 | 0.5 | 0.00965 | 0.003 | 51.794
3.5 | 0.558 | 0.00941 | 0.003 | 59.29
4 | 0.616 | 0.00919 | 0.003 | 67.058
4.5 | 0.674 | 0.00902 | 0.002 | 74.708
5 | 0.731 | 0.00954 | 0.002 | 76.669
5.5 | 0.788 | 0.01038 | 0.002 | 75.907
6 | 0.845 | 0.00938 | 0.002 | 90.079
6.5 | 0.901 | 0.00876 | 0.002 | 102.78
7 | 0.956 | 0.00839 | 0.002 | 113.921
7.5 | 1.011 | 0.00811 | 0.001 | 124.741
8 | 1.066 | 0.00806 | 0.001 | 132.153
8.5 | 1.119 | 0.00815 | 0.001 | 137.371
9 | 1.172 | 0.00804 | 0.001 | 145.812
9.5 | 1.224 | 0.00803 | 0.001 | 152.291
10 | 1.273 | 0.0083 | 0 | 153.424
10.5 | 1.315 | 0.00841 | 0 | 156.293
11 | 1.351 | 0.00975 | 0 | 138.677
11.5 | 1.38 | 0.01056 | 0 | 130.689
12 | 1.389 | 0.01294 | -0.001 | 107.32
12.5 | 1.382 | 0.01655 | -0.001 | 83.493
13 | 1.371 | 0.02121 | -0.001 | 64.669
13.5 | 1.357 | 0.0274 | -0.001 | 49.523
14 | 1.337 | 0.03452 | -0.001 | 38.713
14.5 | 1.314 | 0.04235 | -0.001 | 31.019
15 | 1.289 | 0.05025 | -0.002 | 25.656
15.5 | 1.262 | 0.05828 | -0.002 | 21.661
16 | 1.234 | 0.06603 | -0.002 | 18.693
16.5 | 1.203 | 0.07406 | -0.002 | 16.245
17 | 1.171 | 0.08159 | -0.002 | 14.349

## 138. Re 18M Mach 0.00 (2)
BIGFOIL.COM POLAR EXPORT
NACA32110
NACA32110 |  |  |  | Cl Max: | 1.8858 | at alpha= | 19 | deg
XFOIL ncrit=9 |  |  |  | L/D Max: | 181.061 | at alpha= | 8.5 | deg
Re: | 18000000 |  |  | Cd Min: | 0.04121 | at alpha= | 20 | deg
Mach: | 0 |  |  | Cl=0 at alpha= | -1.3045 | deg
|  |  |  | @ Cl=0.1, Cd= | 0.0060381
|  |  |  | @ Cl=0.4, Cd= | 0.0060867
|  |  |  | @ Cl=0.6, Cd= | 0.0053056
alpha (deg) | Cl | Cd | Cm | Cl/Cd
-14 | -1.3596 | 0.01488 | -0.0112 | -91.371
-13.5 | -1.3174 | 0.01383 | -0.0088 | -95.2567
-13 | -1.2705 | 0.0128 | -0.0074 | -99.2578
-12.5 | -1.218 | 0.01126 | -0.0074 | -108.1705
-12 | -1.1626 | 0.01035 | -0.0076 | -112.3285
-11.5 | -1.1063 | 0.00956 | -0.0079 | -115.7218
-11 | -1.0526 | 0.00901 | -0.0075 | -116.8257
-10.5 | -0.9875 | 0.00847 | -0.0096 | -116.588
-10 | -0.9159 | 0.00803 | -0.0131 | -114.0598
-9.5 | -0.869 | 0.00777 | -0.011 | -111.8404
-9 | -0.8196 | 0.00756 | -0.0094 | -108.4127
-8.5 | -0.7695 | 0.00735 | -0.0079 | -104.6939
-8 | -0.7178 | 0.00718 | -0.0068 | -99.9721
-7.5 | -0.6668 | 0.00701 | -0.0056 | -95.1213
-7 | -0.6153 | 0.00688 | -0.0045 | -89.4331
-6.5 | -0.5637 | 0.0068 | -0.0034 | -82.8971
-6 | -0.5117 | 0.00665 | -0.0023 | -76.9474
-5.5 | -0.4586 | 0.0064 | -0.0014 | -71.6562
-5 | -0.4048 | 0.00627 | -0.0007 | -64.5614
-4 | -0.2959 | 0.00616 | 0.0004 | -48.0357
-3.5 | -0.2412 | 0.00613 | 0.0009 | -39.3475
-3 | -0.1868 | 0.00612 | 0.0015 | -30.5229
-2.5 | -0.1322 | 0.00608 | 0.0021 | -21.7434
-2 | -0.0771 | 0.00607 | 0.0025 | -12.7018
-1.5 | -0.0217 | 0.00607 | 0.0029 | -3.575
-1 | 0.0338 | 0.00605 | 0.0032 | 5.5868
-0.5 | 0.0894 | 0.00604 | 0.0036 | 14.8013
0 | 0.1453 | 0.00603 | 0.0038 | 24.0962
0.5 | 0.2013 | 0.00601 | 0.004 | 33.4942
1 | 0.257 | 0.00604 | 0.0043 | 42.5497
1.5 | 0.3129 | 0.00607 | 0.0045 | 51.5486
2 | 0.3689 | 0.00607 | 0.0046 | 60.7743
2.5 | 0.4248 | 0.0061 | 0.0048 | 69.6393
3 | 0.4802 | 0.00617 | 0.005 | 77.8282
4 | 0.5814 | 0.00541 | 0.0072 | 107.4677
4.5 | 0.6313 | 0.00513 | 0.0084 | 123.0604
5 | 0.6824 | 0.00504 | 0.0095 | 135.3968
5.5 | 0.7331 | 0.00501 | 0.0106 | 146.3273
6 | 0.7866 | 0.00509 | 0.0112 | 154.5383
6.5 | 0.8401 | 0.00517 | 0.0117 | 162.4952
7 | 0.8934 | 0.00532 | 0.0122 | 167.9323
7.5 | 0.9487 | 0.00553 | 0.0122 | 171.5552
8 | 1.0107 | 0.00572 | 0.0106 | 176.6958
8.5 | 1.0755 | 0.00594 | 0.0084 | 181.0606
9 | 1.1326 | 0.00627 | 0.0077 | 180.638
9.5 | 1.1875 | 0.00661 | 0.0076 | 179.652
10 | 1.2464 | 0.00697 | 0.0064 | 178.8235
10.5 | 1.304 | 0.00744 | 0.0055 | 175.2688
11 | 1.3604 | 0.00801 | 0.0046 | 169.8377
11.5 | 1.4144 | 0.00883 | 0.0041 | 160.1812
12 | 1.4672 | 0.00973 | 0.0037 | 150.7914
12.5 | 1.5193 | 0.01064 | 0.0034 | 142.7914
13 | 1.5652 | 0.0115 | 0.0044 | 136.1043
13.5 | 1.6039 | 0.01227 | 0.007 | 130.7172
14 | 1.6415 | 0.01307 | 0.0096 | 125.593
14.5 | 1.6817 | 0.01382 | 0.0116 | 121.686
15 | 1.7205 | 0.01469 | 0.0137 | 117.1205
15.5 | 1.7587 | 0.01554 | 0.0157 | 113.1725
16 | 1.7922 | 0.01662 | 0.0183 | 107.8339
16.5 | 1.8227 | 0.01761 | 0.0213 | 103.5037
17 | 1.8403 | 0.01882 | 0.0262 | 97.7843
17.5 | 1.8579 | 0.02031 | 0.0301 | 91.4771
18 | 1.8705 | 0.02232 | 0.0336 | 83.8038
18.5 | 1.8809 | 0.02485 | 0.036 | 75.6901
19 | 1.8858 | 0.0283 | 0.0373 | 66.636
19.5 | 1.882 | 0.03324 | 0.0371 | 56.6185
20 | 1.8591 | 0.04121 | 0.0346 | 45.1128

## 139. Re 18M Mach 0.10 (1)
BIGFOIL.COM POLAR EXPORT
NACA32110
NACA32110 |  |  |  | Cl Max: | 1.385 | at alpha= | 12 | deg
JavaFoil+Calcfoil stall+Eppler ext transition |  |  |  | L/D Max: | 155.061 | at alpha= | 10.5 | deg
Re: | 18000000 |  |  | Cd Min: | 0.0081 | at alpha= | 9 | deg
Mach: | 0.1 |  |  | Cl=0 at alpha= | -1.2458 | deg
|  |  |  | @ Cl=0.1, Cd= | 0.008608
|  |  |  | @ Cl=0.4, Cd= | 0.0094151
|  |  |  | @ Cl=0.6, Cd= | 0.0092853
alpha (deg) | Cl | Cd | Cm | Cl/Cd
-15 | -0.389 | 0.10124 | 0.003 | -3.838
-14.5 | -0.405 | 0.0965 | 0.003 | -4.194
-14 | -0.42 | 0.09193 | 0.003 | -4.574
-13.5 | -0.436 | 0.0876 | 0.003 | -4.974
-13 | -0.45 | 0.08338 | 0.003 | -5.399
-12.5 | -0.464 | 0.07921 | 0.003 | -5.853
-12 | -0.476 | 0.07526 | 0.003 | -6.319
-11.5 | -0.486 | 0.071 | 0.003 | -6.842
-11 | -0.494 | 0.06747 | 0.003 | -7.321
-10.5 | -0.5 | 0.06387 | 0.003 | -7.822
-10 | -0.502 | 0.06043 | 0.003 | -8.314
-9.5 | -0.502 | 0.05729 | 0.003 | -8.763
-9 | -0.497 | 0.05403 | 0.003 | -9.193
-8.5 | -0.487 | 0.05109 | 0.003 | -9.542
-8 | -0.475 | 0.04837 | 0.003 | -9.813
-7.5 | -0.458 | 0.04562 | 0.003 | -10.046
-7 | -0.438 | 0.04294 | 0.003 | -10.205
-6.5 | -0.414 | 0.04061 | 0.003 | -10.207
-6 | -0.387 | 0.03836 | 0.003 | -10.095
-5.5 | -0.357 | 0.0363 | 0.003 | -9.826
-5 | -0.323 | 0.03447 | 0.003 | -9.371
-4.5 | -0.287 | 0.03267 | 0.003 | -8.771
-4 | -0.305 | 0.00888 | 0.005 | -34.399
-3.5 | -0.254 | 0.00877 | 0.005 | -28.985
-3 | -0.2 | 0.0089 | 0.005 | -22.527
-2.5 | -0.145 | 0.00874 | 0.005 | -16.586
-2 | -0.088 | 0.00864 | 0.004 | -10.185
-1.5 | -0.03 | 0.0085 | 0.004 | -3.526
-1 | 0.029 | 0.00843 | 0.004 | 3.419
-0.5 | 0.088 | 0.00837 | 0.004 | 10.528
0 | 0.148 | 0.00956 | 0.004 | 15.474
0.5 | 0.207 | 0.0094 | 0.004 | 22.085
1 | 0.267 | 0.00932 | 0.004 | 28.632
1.5 | 0.326 | 0.00929 | 0.003 | 35.084
2 | 0.385 | 0.00926 | 0.003 | 41.579
2.5 | 0.444 | 0.00987 | 0.003 | 44.955
3 | 0.502 | 0.00973 | 0.003 | 51.635
3.5 | 0.561 | 0.00944 | 0.003 | 59.442
4 | 0.619 | 0.00921 | 0.003 | 67.243
4.5 | 0.677 | 0.00908 | 0.002 | 74.549
5 | 0.735 | 0.00961 | 0.002 | 76.44
5.5 | 0.792 | 0.01044 | 0.002 | 75.818
6 | 0.849 | 0.00943 | 0.002 | 89.958
6.5 | 0.905 | 0.00882 | 0.002 | 102.629
7 | 0.961 | 0.00844 | 0.002 | 113.788
7.5 | 1.016 | 0.00816 | 0.001 | 124.424
8 | 1.07 | 0.00812 | 0.001 | 131.762
8.5 | 1.124 | 0.00819 | 0.001 | 137.199
9 | 1.177 | 0.0081 | 0.001 | 145.21
9.5 | 1.228 | 0.0081 | 0.001 | 151.656
10 | 1.278 | 0.00838 | 0 | 152.46
10.5 | 1.319 | 0.00851 | 0 | 155.061
11 | 1.354 | 0.00992 | 0 | 136.604
11.5 | 1.382 | 0.01077 | 0 | 128.27
12 | 1.385 | 0.0135 | -0.001 | 102.605
12.5 | 1.373 | 0.01779 | -0.001 | 77.167
13 | 1.358 | 0.02331 | -0.001 | 58.275
13.5 | 1.342 | 0.02991 | -0.001 | 44.869
14 | 1.32 | 0.03751 | -0.001 | 35.178
14.5 | 1.294 | 0.04552 | -0.001 | 28.438
15 | 1.267 | 0.05369 | -0.002 | 23.598
15.5 | 1.237 | 0.06164 | -0.002 | 20.077
16 | 1.205 | 0.06979 | -0.002 | 17.266
16.5 | 1.171 | 0.07751 | -0.002 | 15.102
17 | 1.133 | 0.08565 | -0.002 | 13.231

## 140. Re 18M Mach 0.10 (2)
BIGFOIL.COM POLAR EXPORT
NACA32110
NACA32110 |  |  |  | Cl Max: | 1.8751 | at alpha= | 18.5 | deg
XFOIL ncrit=9 |  |  |  | L/D Max: | 181.221 | at alpha= | 8.5 | deg
Re: | 18000000 |  |  | Cd Min: | 0.0506 | at alpha= | 20 | deg
Mach: | 0.1 |  |  | Cl=0 at alpha= | -1.3047 | deg
|  |  |  | @ Cl=0.1, Cd= | 0.0060382
|  |  |  | @ Cl=0.4, Cd= | 0.0060954
|  |  |  | @ Cl=0.6, Cd= | 0.0053369
alpha (deg) | Cl | Cd | Cm | Cl/Cd
-12 | -1.1686 | 0.01223 | -0.0105 | -95.5519
-11.5 | -1.1152 | 0.0104 | -0.0103 | -107.2308
-11 | -1.0622 | 0.00947 | -0.0095 | -112.1647
-10.5 | -0.9977 | 0.00881 | -0.0111 | -113.2463
-10 | -0.9233 | 0.00827 | -0.0148 | -111.6445
-9.5 | -0.8758 | 0.00797 | -0.0125 | -109.8871
-9 | -0.8259 | 0.00773 | -0.0107 | -106.8435
-8.5 | -0.7753 | 0.00749 | -0.0091 | -103.5113
-8 | -0.723 | 0.0073 | -0.0078 | -99.0411
-7.5 | -0.6716 | 0.00711 | -0.0064 | -94.4585
-7 | -0.6196 | 0.00696 | -0.0052 | -89.023
-6.5 | -0.5676 | 0.00686 | -0.004 | -82.7405
-6 | -0.515 | 0.00671 | -0.0028 | -76.7511
-5.5 | -0.4616 | 0.00646 | -0.0019 | -71.4551
-5 | -0.4075 | 0.0063 | -0.001 | -64.6825
-4.5 | -0.3529 | 0.00623 | -0.0004 | -56.6453
-4 | -0.2979 | 0.00617 | 0.0002 | -48.282
-3.5 | -0.2427 | 0.00615 | 0.0008 | -39.4634
-3 | -0.1879 | 0.00613 | 0.0014 | -30.6525
-2.5 | -0.133 | 0.00609 | 0.002 | -21.8391
-2 | -0.0776 | 0.00607 | 0.0025 | -12.7842
-1.5 | -0.0218 | 0.00607 | 0.0029 | -3.5914
-1 | 0.034 | 0.00606 | 0.0033 | 5.6106
-0.5 | 0.09 | 0.00604 | 0.0036 | 14.9007
0 | 0.1463 | 0.00603 | 0.0038 | 24.262
0.5 | 0.2026 | 0.00601 | 0.0041 | 33.7105
1 | 0.2586 | 0.00605 | 0.0043 | 42.7438
1.5 | 0.3148 | 0.00607 | 0.0046 | 51.8616
2 | 0.3712 | 0.00608 | 0.0047 | 61.0526
2.5 | 0.4274 | 0.00611 | 0.0049 | 69.9509
3 | 0.4832 | 0.00618 | 0.0052 | 78.1877
3.5 | 0.5342 | 0.00577 | 0.0063 | 92.5823
4 | 0.5851 | 0.00542 | 0.0074 | 107.952
4.5 | 0.6353 | 0.00514 | 0.0087 | 123.5992
5 | 0.6866 | 0.00505 | 0.0097 | 135.9604
5.5 | 0.7378 | 0.00503 | 0.0109 | 146.6799
6 | 0.7917 | 0.0051 | 0.0115 | 155.2353
6.5 | 0.8456 | 0.00519 | 0.0121 | 162.9287
7 | 0.8993 | 0.00535 | 0.0127 | 168.0935
7.5 | 0.9554 | 0.00556 | 0.0127 | 171.8345
8.5 | 1.0837 | 0.00598 | 0.0089 | 181.2207
9 | 1.1413 | 0.00631 | 0.0084 | 180.8716
9.5 | 1.1971 | 0.00665 | 0.0082 | 180.015
10 | 1.2565 | 0.00703 | 0.0072 | 178.734
10.5 | 1.3149 | 0.0075 | 0.0063 | 175.32
11 | 1.372 | 0.0081 | 0.0056 | 169.3827
11.5 | 1.4266 | 0.00893 | 0.0051 | 159.7536
12 | 1.4799 | 0.00988 | 0.0049 | 149.7874
12.5 | 1.5325 | 0.01085 | 0.0047 | 141.2442
13 | 1.5766 | 0.01174 | 0.0064 | 134.293
13.5 | 1.6158 | 0.01251 | 0.0091 | 129.1607
14 | 1.6538 | 0.01335 | 0.0119 | 123.8801
14.5 | 1.6937 | 0.0142 | 0.0141 | 119.2746
15 | 1.7331 | 0.01507 | 0.0163 | 115.0033
15.5 | 1.7697 | 0.01606 | 0.0188 | 110.193
16 | 1.8034 | 0.01715 | 0.0215 | 105.1545
16.5 | 1.8262 | 0.01822 | 0.0262 | 100.2305
17 | 1.8417 | 0.01977 | 0.0309 | 93.1563
17.5 | 1.8572 | 0.02158 | 0.0346 | 86.0612
18 | 1.8688 | 0.02396 | 0.0375 | 77.9967
18.5 | 1.8751 | 0.02721 | 0.0393 | 68.9122
19 | 1.8734 | 0.03185 | 0.0395 | 58.8195
19.5 | 1.8573 | 0.03891 | 0.0375 | 47.7332
20 | 1.8125 | 0.0506 | 0.0322 | 35.8202

## 141. Re 18M Mach 0.25 (1)
BIGFOIL.COM POLAR EXPORT
NACA32110
NACA32110 |  |  |  | Cl Max: | 1.377 | at alpha= | 11.5 | deg
JavaFoil+Calcfoil stall+Eppler ext transition |  |  |  | L/D Max: | 144.642 | at alpha= | 9.5 | deg
Re: | 18000000 |  |  | Cd Min: | 0.00846 | at alpha= | 8 | deg
Mach: | 0.25 |  |  | Cl=0 at alpha= | -1.2459 | deg
|  |  |  | @ Cl=0.1, Cd= | 0.0085567
|  |  |  | @ Cl=0.4, Cd= | 0.0094649
|  |  |  | @ Cl=0.6, Cd= | 0.0095605
alpha (deg) | Cl | Cd | Cm | Cl/Cd
-13 | -0.078 | 0.08549 | 0.003 | -0.917
-12.5 | -0.18 | 0.08112 | 0.003 | -2.221
-12 | -0.232 | 0.07731 | 0.003 | -3.001
-11.5 | -0.276 | 0.07277 | 0.003 | -3.789
-11 | -0.314 | 0.06918 | 0.003 | -4.542
-10.5 | -0.348 | 0.06534 | 0.003 | -5.325
-10 | -0.377 | 0.06176 | 0.003 | -6.097
-9.5 | -0.4 | 0.05824 | 0.003 | -6.864
-9 | -0.415 | 0.05498 | 0.003 | -7.547
-8.5 | -0.424 | 0.05231 | 0.003 | -8.097
-8 | -0.426 | 0.04952 | 0.003 | -8.609
-7.5 | -0.423 | 0.04657 | 0.003 | -9.085
-7 | -0.414 | 0.04405 | 0.003 | -9.393
-6.5 | -0.399 | 0.04168 | 0.003 | -9.564
-6 | -0.378 | 0.0393 | 0.003 | -9.619
-5.5 | -0.352 | 0.03714 | 0.003 | -9.49
-5 | -0.322 | 0.0352 | 0.003 | -9.155
-4.5 | -0.288 | 0.03346 | 0.003 | -8.603
-4 | -0.25 | 0.0318 | 0.003 | -7.866
-3.5 | -0.21 | 0.03004 | 0.003 | -6.979
-3 | -0.205 | 0.00909 | 0.005 | -22.504
-2.5 | -0.148 | 0.00892 | 0.005 | -16.624
-2 | -0.09 | 0.00876 | 0.005 | -10.299
-1.5 | -0.031 | 0.00865 | 0.004 | -3.554
-1 | 0.03 | 0.00855 | 0.004 | 3.461
-0.5 | 0.091 | 0.00848 | 0.004 | 10.672
0 | 0.152 | 0.009 | 0.004 | 16.884
0.5 | 0.213 | 0.00891 | 0.004 | 23.933
1 | 0.274 | 0.00948 | 0.004 | 28.92
1.5 | 0.335 | 0.00939 | 0.004 | 35.659
2 | 0.395 | 0.00941 | 0.003 | 42.008
2.5 | 0.456 | 0.01008 | 0.003 | 45.207
3 | 0.516 | 0.0099 | 0.003 | 52.106
3.5 | 0.576 | 0.00965 | 0.003 | 59.67
4 | 0.635 | 0.00943 | 0.003 | 67.396
4.5 | 0.695 | 0.00928 | 0.003 | 74.88
5 | 0.754 | 0.00991 | 0.002 | 76.022
5.5 | 0.812 | 0.0108 | 0.002 | 75.198
6 | 0.87 | 0.00973 | 0.002 | 89.391
6.5 | 0.927 | 0.009 | 0.002 | 103.016
7 | 0.984 | 0.00869 | 0.002 | 113.259
7.5 | 1.04 | 0.00862 | 0.001 | 120.612
8 | 1.095 | 0.00846 | 0.001 | 129.444
8.5 | 1.149 | 0.00846 | 0.001 | 135.911
9 | 1.202 | 0.00865 | 0.001 | 138.966
9.5 | 1.254 | 0.00867 | 0.001 | 144.642
10 | 1.301 | 0.01016 | 0 | 128.054
10.5 | 1.337 | 0.00962 | 0 | 139.063
11 | 1.366 | 0.01081 | 0 | 126.354
11.5 | 1.377 | 0.01243 | 0 | 110.718
12 | 1.329 | 0.02105 | 0 | 63.144
12.5 | 1.304 | 0.02857 | -0.001 | 45.651
13 | 1.276 | 0.03742 | -0.001 | 34.097
13.5 | 1.245 | 0.04647 | -0.001 | 26.799
14 | 1.205 | 0.0555 | -0.001 | 21.713
14.5 | 1.158 | 0.06457 | -0.001 | 17.934
15 | 1.105 | 0.07329 | -0.001 | 15.074
15.5 | 1.045 | 0.08171 | -0.002 | 12.785
16 | 0.977 | 0.09046 | -0.002 | 10.804
16.5 | 0.903 | 0.09947 | -0.002 | 9.083

## 142. Re 18M Mach 0.25 (2)
BIGFOIL.COM POLAR EXPORT
NACA32110
NACA32110 |  |  |  | Cl Max: | 1.8366 | at alpha= | 17 | deg
XFOIL ncrit=9 |  |  |  | L/D Max: | 182.251 | at alpha= | 9 | deg
Re: | 18000000 |  |  | Cd Min: | 0.15449 | at alpha= | 20 | deg
Mach: | 0.25 |  |  | Cl=0 at alpha= | -1.3066 | deg
|  |  |  | @ Cl=0.1, Cd= | 0.0060677
|  |  |  | @ Cl=0.4, Cd= | 0.0061138
|  |  |  | @ Cl=0.6, Cd= | 0.0055095
alpha (deg) | Cl | Cd | Cm | Cl/Cd
-13.5 | -0.5921 | 0.14551 | 0.0227 | -4.0691
-13 | -0.5775 | 0.13965 | 0.0202 | -4.1353
-12.5 | -0.5852 | 0.12714 | 0.0152 | -4.6028
-12 | -0.5833 | 0.1179 | 0.0112 | -4.9474
-11.5 | -0.5864 | 0.10778 | 0.0066 | -5.4407
-10.5 | -0.4706 | 0.08202 | -0.0359 | -5.7376
-10 | -0.4968 | 0.0691 | -0.0464 | -7.1896
-8.5 | -0.8029 | 0.00928 | -0.0168 | -86.5194
-8 | -0.7489 | 0.00862 | -0.0145 | -86.8794
-7.5 | -0.6966 | 0.008 | -0.012 | -87.075
-7 | -0.6424 | 0.00764 | -0.0099 | -84.0838
-6.5 | -0.5882 | 0.00739 | -0.0079 | -79.594
-5.5 | -0.4778 | 0.00681 | -0.0045 | -70.1615
-5 | -0.4221 | 0.00654 | -0.0031 | -64.5413
-4.5 | -0.366 | 0.00636 | -0.0018 | -57.5472
-4 | -0.3088 | 0.00626 | -0.0009 | -49.3291
-2 | -0.0801 | 0.00612 | 0.0023 | -13.0882
-1.5 | -0.0224 | 0.00611 | 0.0028 | -3.6661
-1 | 0.0355 | 0.00609 | 0.0033 | 5.8292
-0.5 | 0.0933 | 0.00607 | 0.0037 | 15.3707
0 | 0.1516 | 0.00605 | 0.004 | 25.0579
0.5 | 0.2097 | 0.00604 | 0.0044 | 34.7185
1 | 0.2676 | 0.00608 | 0.0047 | 44.0132
1.5 | 0.3258 | 0.00609 | 0.005 | 53.4975
2 | 0.384 | 0.0061 | 0.0053 | 62.9508
2.5 | 0.4421 | 0.00615 | 0.0056 | 71.8862
3 | 0.4999 | 0.00623 | 0.0059 | 80.2408
3.5 | 0.5532 | 0.00584 | 0.0071 | 94.726
4 | 0.6056 | 0.00547 | 0.0084 | 110.713
4.5 | 0.6574 | 0.00521 | 0.01 | 126.1804
5 | 0.7104 | 0.00514 | 0.0113 | 138.2101
5.5 | 0.7638 | 0.0051 | 0.0128 | 149.7647
6 | 0.8204 | 0.00518 | 0.0135 | 158.3784
6.5 | 0.8763 | 0.0053 | 0.0145 | 165.3396
7 | 0.9327 | 0.00551 | 0.0153 | 169.274
7.5 | 0.993 | 0.00569 | 0.0154 | 174.5167
8 | 1.0616 | 0.00591 | 0.0136 | 179.6277
8.5 | 1.13 | 0.00625 | 0.0119 | 180.8
9 | 1.1901 | 0.00653 | 0.0121 | 182.2511
9.5 | 1.2513 | 0.00687 | 0.012 | 182.1397
10 | 1.3143 | 0.00737 | 0.0115 | 178.3311
10.5 | 1.3772 | 0.00785 | 0.0112 | 175.4395
11 | 1.4373 | 0.00866 | 0.0112 | 165.97
11.5 | 1.495 | 0.00971 | 0.0115 | 153.965
12 | 1.5503 | 0.011 | 0.0122 | 140.9364
12.5 | 1.5995 | 0.01214 | 0.0142 | 131.7545
13 | 1.6399 | 0.01308 | 0.0181 | 125.3746
13.5 | 1.6797 | 0.01407 | 0.022 | 119.3817
14 | 1.7198 | 0.0152 | 0.0255 | 113.1447
14.5 | 1.7591 | 0.01633 | 0.0291 | 107.722
15 | 1.7886 | 0.01766 | 0.034 | 101.2797
15.5 | 1.8086 | 0.01911 | 0.0398 | 94.6415
16 | 1.8225 | 0.02124 | 0.0448 | 85.8051
16.5 | 1.8339 | 0.02398 | 0.0484 | 76.4762
17 | 1.8366 | 0.02803 | 0.0502 | 65.5227
17.5 | 1.827 | 0.03421 | 0.0494 | 53.4054
18 | 1.7989 | 0.04361 | 0.0452 | 41.2497
18.5 | 1.7202 | 0.06038 | 0.0356 | 28.4896
19 | 1.5045 | 0.09671 | 0.0142 | 15.5568
19.5 | 1.2891 | 0.13721 | -0.0108 | 9.3951
20 | 1.2353 | 0.15449 | -0.0216 | 7.996

## 143. Re 18M Mach 0.50 (1)
BIGFOIL.COM POLAR EXPORT
NACA32110
NACA32110 |  |  |  | Cl Max: | 1.269 | at alpha= | 9.5 | deg
JavaFoil+Calcfoil stall+Eppler ext transition |  |  |  | L/D Max: | 121.358 | at alpha= | 8 | deg
Re: | 18000000 |  |  | Cd Min: | 0.00887 | at alpha= | 0.5 | deg
Mach: | 0.5 |  |  | Cl=0 at alpha= | -1.2463 | deg
|  |  |  | @ Cl=0.1, Cd= | 0.0090207
|  |  |  | @ Cl=0.4, Cd= | 0.0093862
|  |  |  | @ Cl=0.6, Cd= | 0.0092852
alpha (deg) | Cl | Cd | Cm | Cl/Cd
-20 | -0.974 | 0.14922 | 0.004 | -6.53
-19.5 | -0.95 | 0.14182 | 0.004 | -6.695
-19 | -0.926 | 0.13248 | 0.004 | -6.988
-18.5 | -0.903 | 0.12268 | 0.004 | -7.363
-18 | -0.873 | 0.12335 | 0.004 | -7.08
-17.5 | -0.848 | 0.11781 | 0.004 | -7.197
-17 | -0.823 | 0.11167 | 0.004 | -7.373
-16.5 | -0.8 | 0.10414 | 0.004 | -7.678
-16 | -0.933 | 0.01479 | 0.007 | -63.088
-15.5 | -0.748 | 0.0946 | 0.004 | -7.909
-15 | -0.723 | 0.0895 | 0.004 | -8.08
-14.5 | -0.698 | 0.08435 | 0.004 | -8.279
-14 | -0.824 | 0.01092 | 0.007 | -75.449
-13.5 | -0.645 | 0.07976 | 0.004 | -8.085
-13 | -0.619 | 0.07543 | 0.004 | -8.213
-12.5 | -0.594 | 0.07131 | 0.004 | -8.329
-12 | -0.568 | 0.06724 | 0.004 | -8.455
-11.5 | -0.541 | 0.0668 | 0.004 | -8.101
-11 | -0.515 | 0.0629 | 0.004 | -8.195
-10.5 | -0.49 | 0.05936 | 0.004 | -8.249
-10 | -0.464 | 0.05599 | 0.004 | -8.283
-9.5 | -0.437 | 0.05553 | 0.003 | -7.867
-9 | -0.411 | 0.05235 | 0.003 | -7.848
-8.5 | -0.385 | 0.04916 | 0.003 | -7.831
-8 | -0.359 | 0.0465 | 0.003 | -7.717
-7.5 | -0.332 | 0.04596 | 0.003 | -7.222
-7 | -0.306 | 0.04326 | 0.003 | -7.069
-6.5 | -0.28 | 0.04071 | 0.003 | -6.87
-6 | -0.253 | 0.04005 | 0.003 | -6.315
-5.5 | -0.227 | 0.03809 | 0.003 | -5.948
-5 | -0.2 | 0.03703 | 0.003 | -5.401
-4.5 | -0.174 | 0.03549 | 0.003 | -4.89
-4 | -0.199 | 0.03442 | 0.003 | -5.788
-3.5 | -0.205 | 0.0328 | 0.003 | -6.259
-3 | -0.173 | 0.03158 | 0.003 | -5.466
-2.5 | -0.129 | 0.03017 | 0.003 | -4.279
-2 | -0.08 | 0.02868 | 0.003 | -2.789
-1.5 | -0.034 | 0.00924 | 0.005 | -3.675
-1 | 0.033 | 0.00907 | 0.005 | 3.617
-0.5 | 0.101 | 0.00902 | 0.005 | 11.171
0 | 0.169 | 0.00896 | 0.004 | 18.915
0.5 | 0.238 | 0.00887 | 0.004 | 26.809
1 | 0.306 | 0.00888 | 0.004 | 34.43
1.5 | 0.373 | 0.00941 | 0.004 | 39.652
2 | 0.441 | 0.00935 | 0.004 | 47.122
2.5 | 0.508 | 0.00942 | 0.004 | 53.891
3 | 0.574 | 0.00949 | 0.003 | 60.49
3.5 | 0.64 | 0.00897 | 0.003 | 71.355
4 | 0.706 | 0.00987 | 0.003 | 71.506
4.5 | 0.77 | 0.00975 | 0.003 | 78.994
5 | 0.834 | 0.00967 | 0.003 | 86.282
5.5 | 0.897 | 0.0097 | 0.002 | 92.413
6 | 0.958 | 0.00982 | 0.002 | 97.539
6.5 | 1.018 | 0.01009 | 0.002 | 100.951
7 | 1.075 | 0.00998 | 0.002 | 107.807
7.5 | 1.13 | 0.01004 | 0.002 | 112.512
8 | 1.181 | 0.00973 | 0.001 | 121.358
8.5 | 1.225 | 0.01058 | 0.001 | 115.833
9 | 1.26 | 0.01165 | 0.001 | 108.128
9.5 | 1.269 | 0.01413 | 0.001 | 89.832
10 | 1.224 | 0.02271 | 0 | 53.914
10.5 | 1.052 | 0.05838 | 0 | 18.012
11 | 0.688 | 0.07499 | 0 | 9.179
11.5 | 0.714 | 0.0807 | 0 | 8.85
12 | 0.737 | 0.09388 | 0 | 7.855
12.5 | 0.761 | 0.11271 | -0.001 | 6.749
13 | 0.788 | 0.12512 | -0.001 | 6.3
13.5 | 0.818 | 0.1288 | -0.001 | 6.347
14 | 0.845 | 0.14228 | -0.001 | 5.941
14.5 | 0.874 | 0.14672 | -0.001 | 5.96

## 144. Re 18M Mach 0.50 (2)
BIGFOIL.COM POLAR EXPORT
NACA32110
NACA32110 |  |  |  | Cl Max: | 1.8287 | at alpha= | 11.5 | deg
XFOIL ncrit=9 |  |  |  | L/D Max: | 187.407 | at alpha= | 8.5 | deg
Re: | 18000000 |  |  | Cd Min: | 0.01356 | at alpha= | 11.5 | deg
Mach: | 0.5 |  |  | Cl=0 at alpha= | -99 | deg
|  |  |  | @ Cl=0.1, Cd= | 0.00617
|  |  |  | @ Cl=0.4, Cd= | 0.0062359
|  |  |  | @ Cl=0.6, Cd= | 0.006434
alpha (deg) | Cl | Cd | Cm | Cl/Cd
0 | 0.1753 | 0.00617 | 0.0052 | 28.4117
0.5 | 0.2418 | 0.00618 | 0.006 | 39.1262
1 | 0.3086 | 0.00617 | 0.0067 | 50.0162
1.5 | 0.3754 | 0.00621 | 0.0074 | 60.4509
2 | 0.442 | 0.00628 | 0.0083 | 70.3822
2.5 | 0.5093 | 0.00634 | 0.0091 | 80.3312
3 | 0.577 | 0.0064 | 0.0099 | 90.1562
3.5 | 0.6446 | 0.0065 | 0.011 | 99.1692
4 | 0.6993 | 0.00582 | 0.0144 | 120.1546
4.5 | 0.7599 | 0.00557 | 0.0171 | 136.4273
5 | 0.8227 | 0.00546 | 0.0197 | 150.6777
5.5 | 0.8852 | 0.0055 | 0.0228 | 160.9455
6 | 0.9518 | 0.00569 | 0.0254 | 167.2759
6.5 | 1.021 | 0.00587 | 0.0278 | 173.9353
7 | 1.0972 | 0.00611 | 0.0294 | 179.5745
7.5 | 1.1839 | 0.00651 | 0.0293 | 181.8587
8 | 1.2751 | 0.00689 | 0.0292 | 185.0653
8.5 | 1.3587 | 0.00725 | 0.0311 | 187.4069
9 | 1.4389 | 0.00773 | 0.0343 | 186.1449
9.5 | 1.5279 | 0.00822 | 0.0368 | 185.8759
10 | 1.6191 | 0.00873 | 0.0398 | 185.4639
10.5 | 1.7099 | 0.00947 | 0.0436 | 180.5597
11.5 | 1.8287 | 0.01356 | 0.0593 | 134.8599

## 145. Re 20M Mach 0.00 (1)
BIGFOIL.COM POLAR EXPORT
NACA32110
NACA32110 |  |  |  | Cl Max: | 1.386 | at alpha= | 12 | deg
JavaFoil+Calcfoil stall+Eppler ext transition |  |  |  | L/D Max: | 156.69 | at alpha= | 10.5 | deg
Re: | 20000000 |  |  | Cd Min: | 0.00799 | at alpha= | 9.5 | deg
Mach: | 0 |  |  | Cl=0 at alpha= | -1.2458 | deg
|  |  |  | @ Cl=0.1, Cd= | 0.0090376
|  |  |  | @ Cl=0.4, Cd= | 0.0098025
|  |  |  | @ Cl=0.6, Cd= | 0.0092097
alpha (deg) | Cl | Cd | Cm | Cl/Cd
-15.5 | -0.416 | 0.10507 | 0.003 | -3.964
-15 | -0.43 | 0.1007 | 0.003 | -4.275
-14.5 | -0.444 | 0.09552 | 0.003 | -4.65
-14 | -0.457 | 0.091 | 0.003 | -5.027
-13.5 | -0.47 | 0.08657 | 0.003 | -5.43
-13 | -0.482 | 0.08274 | 0.003 | -5.822
-12.5 | -0.492 | 0.07866 | 0.003 | -6.258
-12 | -0.501 | 0.07471 | 0.003 | -6.71
-11.5 | -0.509 | 0.07074 | 0.003 | -7.19
-11 | -0.514 | 0.06696 | 0.003 | -7.673
-10.5 | -0.517 | 0.06336 | 0.003 | -8.154
-10 | -0.517 | 0.06006 | 0.003 | -8.603
-9.5 | -0.514 | 0.05679 | 0.003 | -9.047
-9 | -0.506 | 0.05365 | 0.003 | -9.435
-8.5 | -0.495 | 0.05077 | 0.003 | -9.75
-8 | -0.48 | 0.04805 | 0.003 | -9.997
-7.5 | -0.462 | 0.04529 | 0.003 | -10.21
-7 | -0.441 | 0.04265 | 0.003 | -10.341
-6.5 | -0.416 | 0.04033 | 0.003 | -10.32
-6 | -0.388 | 0.03812 | 0.003 | -10.182
-5.5 | -0.357 | 0.0362 | 0.003 | -9.861
-5 | -0.323 | 0.03419 | 0.003 | -9.446
-4.5 | -0.286 | 0.03237 | 0.003 | -8.845
-4 | -0.305 | 0.00878 | 0.005 | -34.682
-3.5 | -0.253 | 0.00867 | 0.005 | -29.213
-3 | -0.2 | 0.00877 | 0.005 | -22.778
-2.5 | -0.144 | 0.00859 | 0.004 | -16.8
-2 | -0.088 | 0.00845 | 0.004 | -10.373
-1.5 | -0.03 | 0.00836 | 0.004 | -3.57
-1 | 0.029 | 0.0083 | 0.004 | 3.458
-0.5 | 0.088 | 0.00894 | 0.004 | 9.813
0 | 0.147 | 0.00942 | 0.004 | 15.629
0.5 | 0.206 | 0.0092 | 0.004 | 22.439
1 | 0.265 | 0.00913 | 0.004 | 29.068
1.5 | 0.324 | 0.00912 | 0.003 | 35.577
2 | 0.383 | 0.00984 | 0.003 | 38.913
2.5 | 0.442 | 0.00971 | 0.003 | 45.465
3 | 0.5 | 0.00954 | 0.003 | 52.41
3.5 | 0.558 | 0.00934 | 0.003 | 59.761
4 | 0.616 | 0.00916 | 0.003 | 67.295
4.5 | 0.674 | 0.00898 | 0.002 | 75.032
5 | 0.731 | 0.00951 | 0.002 | 76.922
5.5 | 0.788 | 0.01031 | 0.002 | 76.428
6 | 0.845 | 0.00933 | 0.002 | 90.507
6.5 | 0.901 | 0.00871 | 0.002 | 103.39
7 | 0.956 | 0.00835 | 0.002 | 114.59
7.5 | 1.011 | 0.00807 | 0.001 | 125.25
8 | 1.066 | 0.00802 | 0.001 | 132.85
8.5 | 1.119 | 0.00812 | 0.001 | 137.853
9 | 1.172 | 0.008 | 0.001 | 146.425
9.5 | 1.224 | 0.00799 | 0.001 | 153.155
10 | 1.273 | 0.00827 | 0 | 154.032
10.5 | 1.315 | 0.00839 | 0 | 156.69
11 | 1.352 | 0.01012 | 0 | 133.612
11.5 | 1.38 | 0.01062 | 0 | 129.892
12 | 1.386 | 0.01326 | -0.001 | 104.478
12.5 | 1.385 | 0.01613 | -0.001 | 85.859
13 | 1.374 | 0.02062 | -0.001 | 66.644
13.5 | 1.361 | 0.02632 | -0.001 | 51.719
14 | 1.341 | 0.03312 | -0.001 | 40.495
14.5 | 1.317 | 0.04091 | -0.001 | 32.202
15 | 1.293 | 0.04859 | -0.002 | 26.609
15.5 | 1.266 | 0.05645 | -0.002 | 22.427
16 | 1.237 | 0.06451 | -0.002 | 19.171
16.5 | 1.206 | 0.0723 | -0.002 | 16.678
17 | 1.173 | 0.0801 | -0.002 | 14.64

## 146. Re 20M Mach 0.00 (2)
BIGFOIL.COM POLAR EXPORT
NACA32110
NACA32110 |  |  |  | Cl Max: | 1.8983 | at alpha= | 19 | deg
XFOIL ncrit=9 |  |  |  | L/D Max: | 183.864 | at alpha= | 9 | deg
Re: | 20000000 |  |  | Cd Min: | 0.03948 | at alpha= | 20 | deg
Mach: | 0 |  |  | Cl=0 at alpha= | -1.3024 | deg
|  |  |  | @ Cl=0.1, Cd= | 0.0059481
|  |  |  | @ Cl=0.4, Cd= | 0.0059966
|  |  |  | @ Cl=0.6, Cd= | 0.0053016
alpha (deg) | Cl | Cd | Cm | Cl/Cd
-15 | -1.4509 | 0.01639 | -0.0146 | -88.5235
-14.5 | -1.4091 | 0.01501 | -0.0125 | -93.8774
-14 | -1.3665 | 0.01389 | -0.0104 | -98.3801
-13.5 | -1.3242 | 0.01303 | -0.0079 | -101.627
-12 | -1.1599 | 0.01014 | -0.0083 | -114.3886
-11.5 | -1.1043 | 0.00931 | -0.0085 | -118.6144
-11 | -1.0492 | 0.00872 | -0.0085 | -120.3211
-10.5 | -0.9725 | 0.00816 | -0.0132 | -119.1789
-10 | -0.922 | 0.00789 | -0.0118 | -116.8568
-9.5 | -0.8737 | 0.00764 | -0.01 | -114.3586
-9 | -0.8235 | 0.00743 | -0.0086 | -110.8345
-8.5 | -0.7728 | 0.00721 | -0.0073 | -107.1845
-8 | -0.7209 | 0.00704 | -0.0063 | -102.4006
-7.5 | -0.6696 | 0.0069 | -0.0051 | -97.0435
-7 | -0.6178 | 0.00678 | -0.004 | -91.1209
-6.5 | -0.5659 | 0.00671 | -0.003 | -84.3368
-5.5 | -0.4596 | 0.00635 | -0.0013 | -72.378
-5 | -0.406 | 0.00621 | -0.0005 | -65.3784
-4 | -0.2968 | 0.00607 | 0.0006 | -48.8962
-3.5 | -0.242 | 0.00605 | 0.0011 | -40
-2.5 | -0.1327 | 0.00601 | 0.0022 | -22.0799
-2 | -0.0775 | 0.00598 | 0.0026 | -12.9599
-1 | 0.0336 | 0.00596 | 0.0033 | 5.6376
-0.5 | 0.0893 | 0.00595 | 0.0036 | 15.0084
0 | 0.1454 | 0.00594 | 0.0038 | 24.4781
0.5 | 0.2013 | 0.00592 | 0.004 | 34.0034
1 | 0.2571 | 0.00596 | 0.0043 | 43.1376
1.5 | 0.313 | 0.00597 | 0.0045 | 52.4288
2 | 0.3691 | 0.00598 | 0.0046 | 61.7224
2.5 | 0.4249 | 0.00601 | 0.0048 | 70.6988
3 | 0.4804 | 0.00608 | 0.005 | 79.0132
3.5 | 0.532 | 0.00573 | 0.0059 | 92.8447
4 | 0.5829 | 0.00539 | 0.0069 | 108.1447
4.5 | 0.6332 | 0.00513 | 0.0081 | 123.4308
5 | 0.6844 | 0.00504 | 0.0091 | 135.7937
5.5 | 0.7352 | 0.00498 | 0.0102 | 147.6305
6 | 0.789 | 0.00504 | 0.0107 | 156.5476
6.5 | 0.8425 | 0.00512 | 0.0112 | 164.5508
7 | 0.8951 | 0.00528 | 0.0118 | 169.5265
7.5 | 0.9488 | 0.00545 | 0.0122 | 174.0917
8 | 1.0058 | 0.0056 | 0.0118 | 179.6071
8.5 | 1.0704 | 0.00585 | 0.0096 | 182.9744
9 | 1.1326 | 0.00616 | 0.0078 | 183.8636
9.5 | 1.1848 | 0.00656 | 0.0082 | 180.6098
10 | 1.2436 | 0.00691 | 0.0071 | 179.9711
11 | 1.3571 | 0.008 | 0.0054 | 169.6375
11.5 | 1.4113 | 0.0088 | 0.0048 | 160.375
12 | 1.4643 | 0.00968 | 0.0044 | 151.2707
12.5 | 1.5167 | 0.01054 | 0.0041 | 143.8994
13 | 1.5685 | 0.01136 | 0.0038 | 138.0722
13.5 | 1.6075 | 0.01208 | 0.0064 | 133.0712
14 | 1.6453 | 0.01286 | 0.009 | 127.9393
14.5 | 1.6847 | 0.01364 | 0.0112 | 123.5117
15 | 1.7247 | 0.01442 | 0.0131 | 119.6047
15.5 | 1.7626 | 0.01531 | 0.0151 | 115.1274
16 | 1.7979 | 0.0163 | 0.0175 | 110.3006
16.5 | 1.8312 | 0.01729 | 0.02 | 105.9109
17 | 1.8474 | 0.01852 | 0.0253 | 99.7516
17.5 | 1.8661 | 0.0199 | 0.0292 | 93.7739
18 | 1.8813 | 0.02169 | 0.0327 | 86.7358
18.5 | 1.8925 | 0.02404 | 0.0353 | 78.723
19 | 1.8983 | 0.02725 | 0.037 | 69.6624
19.5 | 1.8943 | 0.03201 | 0.0372 | 59.1784
20 | 1.8738 | 0.03948 | 0.0352 | 47.462

## 147. Re 20M Mach 0.10 (1)
BIGFOIL.COM POLAR EXPORT
NACA32110
NACA32110 |  |  |  | Cl Max: | 1.382 | at alpha= | 12 | deg
JavaFoil+Calcfoil stall+Eppler ext transition |  |  |  | L/D Max: | 155.331 | at alpha= | 10.5 | deg
Re: | 20000000 |  |  | Cd Min: | 0.00806 | at alpha= | 9 | deg
Mach: | 0.1 |  |  | Cl=0 at alpha= | -1.2458 | deg
|  |  |  | @ Cl=0.1, Cd= | 0.009058
|  |  |  | @ Cl=0.4, Cd= | 0.0098468
|  |  |  | @ Cl=0.6, Cd= | 0.0092521
alpha (deg) | Cl | Cd | Cm | Cl/Cd
-15 | -0.389 | 0.10084 | 0.003 | -3.854
-14.5 | -0.405 | 0.09628 | 0.003 | -4.203
-14 | -0.421 | 0.09168 | 0.003 | -4.586
-13.5 | -0.436 | 0.08753 | 0.003 | -4.978
-13 | -0.45 | 0.08299 | 0.003 | -5.425
-12.5 | -0.464 | 0.07893 | 0.003 | -5.874
-12 | -0.476 | 0.0747 | 0.003 | -6.367
-11.5 | -0.486 | 0.0711 | 0.003 | -6.833
-11 | -0.494 | 0.06761 | 0.003 | -7.306
-10.5 | -0.5 | 0.06366 | 0.003 | -7.848
-10 | -0.502 | 0.06021 | 0.003 | -8.344
-9.5 | -0.502 | 0.05708 | 0.003 | -8.796
-9 | -0.497 | 0.05392 | 0.003 | -9.213
-8.5 | -0.488 | 0.05105 | 0.003 | -9.55
-8 | -0.475 | 0.04835 | 0.003 | -9.817
-7.5 | -0.458 | 0.04546 | 0.003 | -10.084
-7 | -0.438 | 0.04293 | 0.003 | -10.209
-6.5 | -0.415 | 0.04049 | 0.003 | -10.239
-6 | -0.387 | 0.03832 | 0.003 | -10.107
-5.5 | -0.357 | 0.03617 | 0.003 | -9.864
-5 | -0.323 | 0.03432 | 0.003 | -9.416
-4.5 | -0.287 | 0.03247 | 0.003 | -8.834
-4 | -0.305 | 0.00883 | 0.005 | -34.575
-3.5 | -0.254 | 0.00872 | 0.005 | -29.153
-3 | -0.2 | 0.00882 | 0.005 | -22.733
-2.5 | -0.145 | 0.00862 | 0.005 | -16.819
-2 | -0.088 | 0.00849 | 0.004 | -10.372
-1.5 | -0.03 | 0.00843 | 0.004 | -3.555
-1 | 0.029 | 0.00829 | 0.004 | 3.478
-0.5 | 0.088 | 0.00897 | 0.004 | 9.826
0 | 0.148 | 0.00941 | 0.004 | 15.707
0.5 | 0.207 | 0.00926 | 0.004 | 22.409
1 | 0.267 | 0.00913 | 0.004 | 29.213
1.5 | 0.326 | 0.00916 | 0.003 | 35.597
2 | 0.385 | 0.00989 | 0.003 | 38.93
2.5 | 0.444 | 0.00972 | 0.003 | 45.639
3 | 0.502 | 0.00959 | 0.003 | 52.419
3.5 | 0.561 | 0.0094 | 0.003 | 59.691
4 | 0.619 | 0.00918 | 0.003 | 67.474
4.5 | 0.677 | 0.00904 | 0.002 | 74.896
5 | 0.735 | 0.00954 | 0.002 | 76.996
5.5 | 0.792 | 0.01038 | 0.002 | 76.305
6 | 0.849 | 0.00938 | 0.002 | 90.43
6.5 | 0.905 | 0.00876 | 0.002 | 103.289
7 | 0.961 | 0.0084 | 0.002 | 114.406
7.5 | 1.016 | 0.00813 | 0.001 | 124.942
8 | 1.07 | 0.00808 | 0.001 | 132.463
8.5 | 1.124 | 0.00816 | 0.001 | 137.698
9 | 1.177 | 0.00806 | 0.001 | 145.925
9.5 | 1.228 | 0.00807 | 0.001 | 152.314
10 | 1.278 | 0.00835 | 0 | 153.066
10.5 | 1.319 | 0.00849 | 0 | 155.331
11 | 1.355 | 0.00987 | 0 | 137.263
11.5 | 1.381 | 0.01084 | 0 | 127.418
12 | 1.382 | 0.01381 | -0.001 | 100.095
12.5 | 1.376 | 0.01732 | -0.001 | 79.434
13 | 1.363 | 0.0224 | -0.001 | 60.821
13.5 | 1.346 | 0.02881 | -0.001 | 46.732
14 | 1.324 | 0.03607 | -0.001 | 36.696
14.5 | 1.298 | 0.04412 | -0.001 | 29.418
15 | 1.27 | 0.05215 | -0.002 | 24.356
15.5 | 1.24 | 0.06012 | -0.002 | 20.63
16 | 1.208 | 0.06802 | -0.002 | 17.755
16.5 | 1.173 | 0.07604 | -0.002 | 15.421
17 | 1.135 | 0.08423 | -0.002 | 13.474

## 148. Re 20M Mach 0.10 (2)
BIGFOIL.COM POLAR EXPORT
NACA32110
NACA32110 |  |  |  | Cl Max: | 1.887 | at alpha= | 18.5 | deg
XFOIL ncrit=9 |  |  |  | L/D Max: | 184.113 | at alpha= | 9 | deg
Re: | 20000000 |  |  | Cd Min: | 0.04781 | at alpha= | 20 | deg
Mach: | 0.1 |  |  | Cl=0 at alpha= | -1.303 | deg
|  |  |  | @ Cl=0.1, Cd= | 0.0059482
|  |  |  | @ Cl=0.4, Cd= | 0.0060004
|  |  |  | @ Cl=0.6, Cd= | 0.0053311
alpha (deg) | Cl | Cd | Cm | Cl/Cd
-12.5 | -1.224 | 0.01269 | -0.0111 | -96.4539
-12 | -1.1676 | 0.01158 | -0.0111 | -100.829
-11.5 | -1.1124 | 0.01021 | -0.0111 | -108.952
-11 | -1.0595 | 0.00919 | -0.0103 | -115.2884
-10.5 | -0.9818 | 0.00847 | -0.0148 | -115.915
-10 | -0.9292 | 0.00812 | -0.0136 | -114.4335
-9.5 | -0.8807 | 0.00782 | -0.0115 | -112.6215
-9 | -0.83 | 0.00758 | -0.0099 | -109.4987
-8.5 | -0.7787 | 0.00734 | -0.0085 | -106.0899
-8 | -0.7262 | 0.00716 | -0.0073 | -101.4246
-7.5 | -0.6745 | 0.00699 | -0.0059 | -96.495
-7 | -0.6222 | 0.00685 | -0.0047 | -90.8321
-6.5 | -0.5699 | 0.00677 | -0.0035 | -84.1802
-5.5 | -0.4625 | 0.00641 | -0.0017 | -72.1529
-5 | -0.4087 | 0.00624 | -0.0008 | -65.4968
-4 | -0.2988 | 0.00609 | 0.0004 | -49.064
-3.5 | -0.2436 | 0.00606 | 0.001 | -40.198
-3 | -0.1886 | 0.00606 | 0.0015 | -31.1221
-2.5 | -0.1335 | 0.00602 | 0.0021 | -22.1761
-2 | -0.078 | 0.00599 | 0.0026 | -13.0217
-1 | 0.0339 | 0.00597 | 0.0033 | 5.6784
-0.5 | 0.0899 | 0.00595 | 0.0036 | 15.1092
0 | 0.1463 | 0.00594 | 0.0038 | 24.6296
0.5 | 0.2026 | 0.00592 | 0.0041 | 34.223
1 | 0.2587 | 0.00596 | 0.0043 | 43.406
1.5 | 0.315 | 0.00597 | 0.0045 | 52.7638
2 | 0.3714 | 0.00598 | 0.0047 | 62.107
2.5 | 0.4276 | 0.00602 | 0.0049 | 71.0299
3 | 0.4835 | 0.00609 | 0.0051 | 79.3924
3.5 | 0.5354 | 0.00574 | 0.0061 | 93.2753
4 | 0.5866 | 0.0054 | 0.0071 | 108.6296
4.5 | 0.6372 | 0.00514 | 0.0083 | 123.9689
5 | 0.6887 | 0.00505 | 0.0093 | 136.3762
5.5 | 0.7399 | 0.00499 | 0.0105 | 148.2766
6 | 0.7942 | 0.00505 | 0.011 | 157.2673
6.5 | 0.8481 | 0.00514 | 0.0116 | 165
7 | 0.9011 | 0.00531 | 0.0123 | 169.6987
7.5 | 0.9553 | 0.00547 | 0.0127 | 174.6435
8 | 1.0134 | 0.00563 | 0.0123 | 180
8.5 | 1.0788 | 0.00589 | 0.01 | 183.1579
9 | 1.1415 | 0.0062 | 0.0084 | 184.1129
9.5 | 1.1943 | 0.00659 | 0.0088 | 181.2291
10 | 1.2538 | 0.00697 | 0.0078 | 179.8852
10.5 | 1.3124 | 0.0074 | 0.0069 | 177.3514
11 | 1.3686 | 0.00809 | 0.0063 | 169.1718
11.5 | 1.4233 | 0.00894 | 0.0059 | 159.2058
12 | 1.4767 | 0.00986 | 0.0056 | 149.7667
12.5 | 1.5296 | 0.01077 | 0.0054 | 142.0241
13 | 1.5801 | 0.01157 | 0.0058 | 136.5687
13.5 | 1.6195 | 0.01233 | 0.0085 | 131.3463
14 | 1.6574 | 0.01315 | 0.0113 | 126.038
14.5 | 1.6972 | 0.01399 | 0.0136 | 121.3152
15 | 1.7373 | 0.01482 | 0.0157 | 117.2267
15.5 | 1.7741 | 0.01582 | 0.0182 | 112.1429
16 | 1.8093 | 0.01681 | 0.0208 | 107.6324
16.5 | 1.8342 | 0.01791 | 0.025 | 102.4121
17 | 1.85 | 0.01937 | 0.03 | 95.5085
17.5 | 1.8675 | 0.02101 | 0.0337 | 88.8862
18 | 1.8805 | 0.02319 | 0.0368 | 81.091
18.5 | 1.887 | 0.02628 | 0.0389 | 71.8037
19 | 1.8856 | 0.0307 | 0.0396 | 61.4202
19.5 | 1.8708 | 0.03741 | 0.038 | 50.008
20 | 1.8341 | 0.04781 | 0.0335 | 38.3623

## 149. Re 20M Mach 0.25 (1)
BIGFOIL.COM POLAR EXPORT
NACA32110
NACA32110 |  |  |  | Cl Max: | 1.372 | at alpha= | 11.5 | deg
JavaFoil+Calcfoil stall+Eppler ext transition |  |  |  | L/D Max: | 147.66 | at alpha= | 9.5 | deg
Re: | 20000000 |  |  | Cd Min: | 0.00834 | at alpha= | -0.5 | deg
Mach: | 0.25 |  |  | Cl=0 at alpha= | -1.2459 | deg
|  |  |  | @ Cl=0.1, Cd= | 0.0085274
|  |  |  | @ Cl=0.4, Cd= | 0.0093241
|  |  |  | @ Cl=0.6, Cd= | 0.0095246
alpha (deg) | Cl | Cd | Cm | Cl/Cd
-13 | -0.078 | 0.08517 | 0.003 | -0.92
-12.5 | -0.18 | 0.08161 | 0.003 | -2.208
-12 | -0.232 | 0.07689 | 0.003 | -3.017
-11.5 | -0.276 | 0.07285 | 0.003 | -3.785
-11 | -0.314 | 0.06878 | 0.003 | -4.568
-10.5 | -0.348 | 0.06535 | 0.003 | -5.324
-10 | -0.377 | 0.06132 | 0.003 | -6.141
-9.5 | -0.4 | 0.0581 | 0.003 | -6.882
-9 | -0.415 | 0.05492 | 0.003 | -7.554
-8.5 | -0.424 | 0.05212 | 0.003 | -8.127
-8 | -0.426 | 0.04931 | 0.003 | -8.647
-7.5 | -0.423 | 0.04638 | 0.003 | -9.122
-7 | -0.414 | 0.04397 | 0.003 | -9.41
-6.5 | -0.399 | 0.0415 | 0.003 | -9.606
-6 | -0.378 | 0.03925 | 0.003 | -9.633
-5.5 | -0.352 | 0.03709 | 0.003 | -9.504
-5 | -0.322 | 0.03509 | 0.003 | -9.185
-4.5 | -0.288 | 0.03334 | 0.003 | -8.637
-4 | -0.25 | 0.03166 | 0.003 | -7.904
-3.5 | -0.258 | 0.00883 | 0.005 | -29.282
-3 | -0.205 | 0.00892 | 0.005 | -22.925
-2.5 | -0.148 | 0.00876 | 0.005 | -16.928
-2 | -0.09 | 0.00864 | 0.005 | -10.435
-1.5 | -0.031 | 0.00849 | 0.004 | -3.62
-1 | 0.03 | 0.0084 | 0.004 | 3.521
-0.5 | 0.091 | 0.00834 | 0.004 | 10.851
0 | 0.152 | 0.00961 | 0.004 | 15.805
0.5 | 0.213 | 0.00942 | 0.004 | 22.629
1 | 0.274 | 0.00931 | 0.004 | 29.443
1.5 | 0.335 | 0.00926 | 0.004 | 36.168
2 | 0.395 | 0.00927 | 0.003 | 42.645
2.5 | 0.456 | 0.00993 | 0.003 | 45.905
3 | 0.516 | 0.00975 | 0.003 | 52.906
3.5 | 0.576 | 0.00961 | 0.003 | 59.928
4 | 0.635 | 0.0094 | 0.003 | 67.612
4.5 | 0.695 | 0.00924 | 0.003 | 75.213
5 | 0.754 | 0.00986 | 0.002 | 76.477
5.5 | 0.812 | 0.01074 | 0.002 | 75.645
6 | 0.87 | 0.00968 | 0.002 | 89.871
6.5 | 0.927 | 0.00895 | 0.002 | 103.677
7 | 0.984 | 0.00865 | 0.002 | 113.793
7.5 | 1.04 | 0.00858 | 0.001 | 121.213
8 | 1.095 | 0.00841 | 0.001 | 130.266
8.5 | 1.149 | 0.00843 | 0.001 | 136.303
9 | 1.202 | 0.00861 | 0.001 | 139.707
9.5 | 1.254 | 0.00849 | 0.001 | 147.66
10 | 1.301 | 0.01009 | 0 | 129.026
10.5 | 1.337 | 0.0096 | 0 | 139.311
11 | 1.366 | 0.01085 | 0 | 125.837
11.5 | 1.372 | 0.01288 | 0 | 106.53
12 | 1.333 | 0.02034 | 0 | 65.523
12.5 | 1.308 | 0.02776 | -0.001 | 47.093
13 | 1.279 | 0.03624 | -0.001 | 35.306
13.5 | 1.249 | 0.04494 | -0.001 | 27.796
14 | 1.208 | 0.05412 | -0.001 | 22.319
14.5 | 1.16 | 0.06326 | -0.001 | 18.342
15 | 1.107 | 0.07179 | -0.001 | 15.419
15.5 | 1.046 | 0.08049 | -0.002 | 12.996
16 | 0.978 | 0.08924 | -0.002 | 10.965
16.5 | 0.905 | 0.09806 | -0.002 | 9.225

## 150. Re 20M Mach 0.25 (2)
BIGFOIL.COM POLAR EXPORT
NACA32110
NACA32110 |  |  |  | Cl Max: | 1.8492 | at alpha= | 17 | deg
XFOIL ncrit=9 |  |  |  | L/D Max: | 183.371 | at alpha= | 8.5 | deg
Re: | 20000000 |  |  | Cd Min: | 0.15265 | at alpha= | 20 | deg
Mach: | 0.25 |  |  | Cl=0 at alpha= | -1.3046 | deg
|  |  |  | @ Cl=0.1, Cd= | 0.0059677
|  |  |  | @ Cl=0.4, Cd= | 0.0060163
|  |  |  | @ Cl=0.6, Cd= | 0.0054958
alpha (deg) | Cl | Cd | Cm | Cl/Cd
-8.5 | -0.8082 | 0.00882 | -0.0161 | -91.6327
-8 | -0.7536 | 0.00828 | -0.0138 | -91.0145
-7.5 | -0.7005 | 0.00777 | -0.0114 | -90.1544
-7 | -0.6459 | 0.00745 | -0.0093 | -86.698
-6.5 | -0.5913 | 0.00724 | -0.0074 | -81.6713
-6 | -0.5356 | 0.00701 | -0.0057 | -76.4051
-5.5 | -0.479 | 0.00674 | -0.0043 | -71.0682
-5 | -0.4232 | 0.00648 | -0.0029 | -65.3086
-4.5 | -0.3671 | 0.00627 | -0.0016 | -58.5486
-4 | -0.3098 | 0.00618 | -0.0007 | -50.1294
-3.5 | -0.2524 | 0.00613 | 0.0001 | -41.1746
-3 | -0.1952 | 0.00612 | 0.001 | -31.8954
-2.5 | -0.1379 | 0.00608 | 0.0017 | -22.6809
-2 | -0.0806 | 0.00604 | 0.0024 | -13.3444
-1 | 0.0353 | 0.006 | 0.0033 | 5.8833
-0.5 | 0.0933 | 0.00597 | 0.0037 | 15.6281
0 | 0.1516 | 0.00595 | 0.004 | 25.479
0.5 | 0.2096 | 0.00595 | 0.0044 | 35.2269
1 | 0.2677 | 0.00598 | 0.0047 | 44.7659
1.5 | 0.326 | 0.00599 | 0.005 | 54.424
2 | 0.3843 | 0.006 | 0.0052 | 64.05
2.5 | 0.4422 | 0.00606 | 0.0056 | 72.9703
3 | 0.5002 | 0.00613 | 0.0059 | 81.5987
4 | 0.6072 | 0.00545 | 0.0081 | 111.4128
4.5 | 0.6593 | 0.00523 | 0.0096 | 126.0612
5 | 0.7128 | 0.00513 | 0.0109 | 138.9474
5.5 | 0.7665 | 0.00506 | 0.0122 | 151.4822
6 | 0.823 | 0.00513 | 0.013 | 160.4288
6.5 | 0.8786 | 0.00526 | 0.014 | 167.0342
7 | 0.9348 | 0.00544 | 0.0149 | 171.8382
7.5 | 0.9925 | 0.00559 | 0.0155 | 177.5492
8 | 1.0562 | 0.00579 | 0.0149 | 182.418
8.5 | 1.1259 | 0.00614 | 0.0128 | 183.3713
9.5 | 1.2486 | 0.00681 | 0.0127 | 183.348
10 | 1.3115 | 0.0073 | 0.0122 | 179.6575
10.5 | 1.3743 | 0.00778 | 0.0118 | 176.6452
11 | 1.4346 | 0.00856 | 0.0118 | 167.5935
11.5 | 1.4923 | 0.00961 | 0.0122 | 155.2862
12 | 1.5477 | 0.01088 | 0.0128 | 142.2518
12.5 | 1.6035 | 0.01197 | 0.0135 | 133.9599
13 | 1.6442 | 0.01289 | 0.0174 | 127.5562
13.5 | 1.6841 | 0.01384 | 0.0214 | 121.6835
14 | 1.7249 | 0.01491 | 0.0249 | 115.6875
14.5 | 1.7638 | 0.01609 | 0.0285 | 109.6209
15 | 1.7988 | 0.01732 | 0.0326 | 103.8568
15.5 | 1.8166 | 0.01877 | 0.039 | 96.7821
16 | 1.8328 | 0.02071 | 0.044 | 88.4983
16.5 | 1.8467 | 0.02318 | 0.0478 | 79.6678
17 | 1.8492 | 0.02706 | 0.0502 | 68.337
17.5 | 1.8406 | 0.03291 | 0.0499 | 55.9283
18 | 1.8168 | 0.04159 | 0.0464 | 43.6836
18.5 | 1.7462 | 0.05709 | 0.0376 | 30.5868
19 | 1.5902 | 0.0848 | 0.0215 | 18.7524
19.5 | 1.3356 | 0.12966 | -0.006 | 10.3008
20 | 1.2463 | 0.15265 | -0.0205 | 8.1644

## 151. Re 20M Mach 0.50 (1)
BIGFOIL.COM POLAR EXPORT
NACA32110
NACA32110 |  |  |  | Cl Max: | 1.27 | at alpha= | 9.5 | deg
JavaFoil+Calcfoil stall+Eppler ext transition |  |  |  | L/D Max: | 121.909 | at alpha= | 8 | deg
Re: | 20000000 |  |  | Cd Min: | 0.00878 | at alpha= | 0.5 | deg
Mach: | 0.5 |  |  | Cl=0 at alpha= | -1.2463 | deg
|  |  |  | @ Cl=0.1, Cd= | 0.0088615
|  |  |  | @ Cl=0.4, Cd= | 0.0092502
|  |  |  | @ Cl=0.6, Cd= | 0.0095136
alpha (deg) | Cl | Cd | Cm | Cl/Cd
-20 | -0.974 | 0.15291 | 0.004 | -6.371
-19.5 | -0.949 | 0.14433 | 0.004 | -6.578
-19 | -0.925 | 0.13442 | 0.004 | -6.884
-18.5 | -0.902 | 0.12525 | 0.004 | -7.202
-18 | -0.873 | 0.1263 | 0.004 | -6.912
-17.5 | -0.847 | 0.12033 | 0.004 | -7.042
-17 | -0.823 | 0.11407 | 0.004 | -7.212
-16.5 | -0.799 | 0.10668 | 0.004 | -7.486
-16 | -0.775 | 0.09956 | 0.004 | -7.78
-15.5 | -0.747 | 0.09758 | 0.004 | -7.655
-15 | -0.722 | 0.09257 | 0.004 | -7.796
-14.5 | -0.696 | 0.08765 | 0.004 | -7.946
-14 | -0.672 | 0.0815 | 0.004 | -8.25
-13.5 | -0.645 | 0.08022 | 0.004 | -8.038
-13 | -0.62 | 0.07496 | 0.004 | -8.267
-12.5 | -0.594 | 0.07083 | 0.004 | -8.389
-12 | -0.569 | 0.06672 | 0.004 | -8.528
-11.5 | -0.541 | 0.06638 | 0.004 | -8.154
-11 | -0.516 | 0.06262 | 0.004 | -8.234
-10.5 | -0.49 | 0.05904 | 0.004 | -8.295
-10 | -0.464 | 0.05578 | 0.004 | -8.318
-9.5 | -0.437 | 0.05536 | 0.003 | -7.892
-9 | -0.411 | 0.05226 | 0.003 | -7.863
-8.5 | -0.385 | 0.04897 | 0.003 | -7.864
-8 | -0.359 | 0.04635 | 0.003 | -7.744
-7.5 | -0.332 | 0.04575 | 0.003 | -7.256
-7 | -0.306 | 0.04312 | 0.003 | -7.093
-6.5 | -0.28 | 0.04058 | 0.003 | -6.893
-6 | -0.253 | 0.04 | 0.003 | -6.323
-5.5 | -0.227 | 0.03802 | 0.003 | -5.958
-5 | -0.2 | 0.03699 | 0.003 | -5.407
-4.5 | -0.174 | 0.03541 | 0.003 | -4.901
-4 | -0.199 | 0.03437 | 0.003 | -5.797
-3.5 | -0.205 | 0.03296 | 0.003 | -6.229
-3 | -0.173 | 0.03142 | 0.003 | -5.496
-2.5 | -0.129 | 0.03 | 0.003 | -4.305
-2 | -0.099 | 0.0093 | 0.005 | -10.622
-1.5 | -0.034 | 0.00912 | 0.005 | -3.721
-1 | 0.033 | 0.00896 | 0.005 | 3.665
-0.5 | 0.101 | 0.00886 | 0.005 | 11.38
0 | 0.169 | 0.0088 | 0.004 | 19.253
0.5 | 0.238 | 0.00878 | 0.004 | 27.105
1 | 0.306 | 0.0093 | 0.004 | 32.86
1.5 | 0.373 | 0.00927 | 0.004 | 40.256
2 | 0.441 | 0.00922 | 0.004 | 47.77
2.5 | 0.508 | 0.00932 | 0.004 | 54.454
3 | 0.574 | 0.00936 | 0.003 | 61.356
3.5 | 0.64 | 0.00975 | 0.003 | 65.671
4 | 0.706 | 0.00979 | 0.003 | 72.051
4.5 | 0.77 | 0.00969 | 0.003 | 79.52
5 | 0.834 | 0.00965 | 0.003 | 86.408
5.5 | 0.897 | 0.01032 | 0.002 | 86.94
6 | 0.958 | 0.01159 | 0.002 | 82.675
6.5 | 1.018 | 0.01072 | 0.002 | 94.982
7 | 1.076 | 0.00989 | 0.002 | 108.758
7.5 | 1.13 | 0.00994 | 0.002 | 113.657
8 | 1.181 | 0.00969 | 0.001 | 121.909
8.5 | 1.226 | 0.01048 | 0.001 | 116.909
9 | 1.26 | 0.01162 | 0.001 | 108.436
9.5 | 1.27 | 0.01393 | 0.001 | 91.204
10 | 1.225 | 0.02258 | 0 | 54.244
10.5 | 1.051 | 0.05882 | 0 | 17.868
11 | 0.689 | 0.07421 | 0 | 9.282
11.5 | 0.715 | 0.07982 | 0 | 8.952
12 | 0.736 | 0.09873 | 0 | 7.457
12.5 | 0.761 | 0.11584 | -0.001 | 6.565
13 | 0.788 | 0.1292 | -0.001 | 6.1
13.5 | 0.817 | 0.13152 | -0.001 | 6.215
14 | 0.845 | 0.1451 | -0.001 | 5.826
14.5 | 0.874 | 0.14813 | -0.001 | 5.904

## 152. Re 20M Mach 0.50 (2)
BIGFOIL.COM POLAR EXPORT
NACA32110
NACA32110 |  |  |  | Cl Max: | 1.8439 | at alpha= | 11.5 | deg
XFOIL ncrit=9 |  |  |  | L/D Max: | 191.437 | at alpha= | 8.5 | deg
Re: | 20000000 |  |  | Cd Min: | 0.01309 | at alpha= | 11.5 | deg
Mach: | 0.5 |  |  | Cl=0 at alpha= | -99 | deg
|  |  |  | @ Cl=0.1, Cd= | 0.00607
|  |  |  | @ Cl=0.4, Cd= | 0.0061457
|  |  |  | @ Cl=0.6, Cd= | 0.0063367
alpha (deg) | Cl | Cd | Cm | Cl/Cd
0 | 0.1752 | 0.00607 | 0.0052 | 28.8633
0.5 | 0.242 | 0.00607 | 0.0059 | 39.8682
1 | 0.3089 | 0.00607 | 0.0067 | 50.8896
1.5 | 0.3755 | 0.00612 | 0.0074 | 61.3562
2 | 0.4423 | 0.00619 | 0.0082 | 71.454
2.5 | 0.5098 | 0.00624 | 0.009 | 81.6987
3 | 0.5775 | 0.0063 | 0.0099 | 91.6667
3.5 | 0.645 | 0.00641 | 0.0109 | 100.624
4 | 0.7014 | 0.0058 | 0.014 | 120.931
4.5 | 0.763 | 0.00555 | 0.0165 | 137.4775
5 | 0.8261 | 0.00544 | 0.0191 | 151.8566
5.5 | 0.8882 | 0.00546 | 0.0222 | 162.674
6 | 0.9554 | 0.00563 | 0.0247 | 169.698
6.5 | 1.0241 | 0.00578 | 0.0273 | 177.1799
7 | 1.0955 | 0.006 | 0.0298 | 182.5833
7.5 | 1.1769 | 0.00637 | 0.0308 | 184.7567
8 | 1.2704 | 0.00673 | 0.0301 | 188.7667
8.5 | 1.3592 | 0.0071 | 0.0312 | 191.4366
9 | 1.4366 | 0.00758 | 0.0348 | 189.5251
9.5 | 1.5259 | 0.00803 | 0.0373 | 190.0249
10 | 1.6166 | 0.00856 | 0.0403 | 188.8551
10.5 | 1.7074 | 0.00929 | 0.0441 | 183.789
11.5 | 1.8439 | 0.01309 | 0.0582 | 140.8633