## index
index | Re | Mach | Datasource
1 | 50000 | 0 | JavaFoil+Calcfoil stall+Eppler ext transition
2 | 50000 | 0.1 | JavaFoil+Calcfoil stall+Eppler ext transition
3 | 50000 | 0.25 | JavaFoil+Calcfoil stall+Eppler ext transition
4 | 50000 | 0.5 | JavaFoil+Calcfoil stall+Eppler ext transition
5 | 100000 | 0 | JavaFoil+Calcfoil stall+Eppler ext transition
6 | 100000 | 0.1 | JavaFoil+Calcfoil stall+Eppler ext transition
7 | 100000 | 0.25 | JavaFoil+Calcfoil stall+Eppler ext transition
8 | 100000 | 0.5 | JavaFoil+Calcfoil stall+Eppler ext transition
9 | 250000 | 0 | JavaFoil+Calcfoil stall+Eppler ext transition
10 | 250000 | 0.1 | JavaFoil+Calcfoil stall+Eppler ext transition
11 | 250000 | 0.25 | JavaFoil+Calcfoil stall+Eppler ext transition
12 | 250000 | 0.5 | JavaFoil+Calcfoil stall+Eppler ext transition
13 | 500000 | 0 | JavaFoil+Calcfoil stall+Eppler ext transition
14 | 500000 | 0.1 | JavaFoil+Calcfoil stall+Eppler ext transition
15 | 500000 | 0.25 | JavaFoil+Calcfoil stall+Eppler ext transition
16 | 500000 | 0.5 | JavaFoil+Calcfoil stall+Eppler ext transition
17 | 750000 | 0 | JavaFoil+Calcfoil stall+Eppler ext transition
18 | 750000 | 0.1 | JavaFoil+Calcfoil stall+Eppler ext transition
19 | 750000 | 0.25 | JavaFoil+Calcfoil stall+Eppler ext transition
20 | 750000 | 0.5 | JavaFoil+Calcfoil stall+Eppler ext transition
21 | 1000000 | 0 | JavaFoil+Calcfoil stall+Eppler ext transition
22 | 1000000 | 0.1 | JavaFoil+Calcfoil stall+Eppler ext transition
23 | 1000000 | 0.25 | JavaFoil+Calcfoil stall+Eppler ext transition
24 | 1000000 | 0.5 | JavaFoil+Calcfoil stall+Eppler ext transition
25 | 2000000 | 0 | JavaFoil+Calcfoil stall+Eppler ext transition
26 | 2000000 | 0.1 | JavaFoil+Calcfoil stall+Eppler ext transition
27 | 2000000 | 0.25 | JavaFoil+Calcfoil stall+Eppler ext transition
28 | 2000000 | 0.5 | JavaFoil+Calcfoil stall+Eppler ext transition
29 | 3000000 | 0 | JavaFoil+Calcfoil stall+Eppler ext transition
30 | 3000000 | 0.1 | JavaFoil+Calcfoil stall+Eppler ext transition
31 | 3000000 | 0.25 | JavaFoil+Calcfoil stall+Eppler ext transition
32 | 3000000 | 0.5 | JavaFoil+Calcfoil stall+Eppler ext transition
33 | 4000000 | 0 | JavaFoil+Calcfoil stall+Eppler ext transition
34 | 4000000 | 0.1 | JavaFoil+Calcfoil stall+Eppler ext transition
35 | 4000000 | 0.25 | JavaFoil+Calcfoil stall+Eppler ext transition
36 | 4000000 | 0.5 | JavaFoil+Calcfoil stall+Eppler ext transition
37 | 5000000 | 0 | JavaFoil+Calcfoil stall+Eppler ext transition
38 | 5000000 | 0.1 | JavaFoil+Calcfoil stall+Eppler ext transition
39 | 5000000 | 0.25 | JavaFoil+Calcfoil stall+Eppler ext transition
40 | 5000000 | 0.5 | JavaFoil+Calcfoil stall+Eppler ext transition
41 | 6000000 | 0 | JavaFoil+Calcfoil stall+Eppler ext transition
42 | 6000000 | 0.1 | JavaFoil+Calcfoil stall+Eppler ext transition
43 | 6000000 | 0.25 | JavaFoil+Calcfoil stall+Eppler ext transition
44 | 6000000 | 0.5 | JavaFoil+Calcfoil stall+Eppler ext transition
45 | 7000000 | 0 | JavaFoil+Calcfoil stall+Eppler ext transition
46 | 7000000 | 0.1 | JavaFoil+Calcfoil stall+Eppler ext transition
47 | 7000000 | 0.25 | JavaFoil+Calcfoil stall+Eppler ext transition
48 | 7000000 | 0.5 | JavaFoil+Calcfoil stall+Eppler ext transition
49 | 8000000 | 0 | JavaFoil+Calcfoil stall+Eppler ext transition
50 | 8000000 | 0.1 | JavaFoil+Calcfoil stall+Eppler ext transition
51 | 8000000 | 0.25 | JavaFoil+Calcfoil stall+Eppler ext transition
52 | 8000000 | 0.5 | JavaFoil+Calcfoil stall+Eppler ext transition
53 | 10000000 | 0 | JavaFoil+Calcfoil stall+Eppler ext transition
54 | 10000000 | 0.1 | JavaFoil+Calcfoil stall+Eppler ext transition
55 | 10000000 | 0.25 | JavaFoil+Calcfoil stall+Eppler ext transition
56 | 10000000 | 0.5 | JavaFoil+Calcfoil stall+Eppler ext transition
57 | 12000000 | 0 | JavaFoil+Calcfoil stall+Eppler ext transition
58 | 12000000 | 0.1 | JavaFoil+Calcfoil stall+Eppler ext transition
59 | 12000000 | 0.25 | JavaFoil+Calcfoil stall+Eppler ext transition
60 | 12000000 | 0.5 | JavaFoil+Calcfoil stall+Eppler ext transition
61 | 14000000 | 0 | JavaFoil+Calcfoil stall+Eppler ext transition
62 | 14000000 | 0.1 | JavaFoil+Calcfoil stall+Eppler ext transition
63 | 14000000 | 0.25 | JavaFoil+Calcfoil stall+Eppler ext transition
64 | 14000000 | 0.5 | JavaFoil+Calcfoil stall+Eppler ext transition
65 | 16000000 | 0 | JavaFoil+Calcfoil stall+Eppler ext transition
66 | 16000000 | 0.1 | JavaFoil+Calcfoil stall+Eppler ext transition
67 | 16000000 | 0.25 | JavaFoil+Calcfoil stall+Eppler ext transition
68 | 16000000 | 0.5 | JavaFoil+Calcfoil stall+Eppler ext transition
69 | 18000000 | 0 | JavaFoil+Calcfoil stall+Eppler ext transition
70 | 18000000 | 0.1 | JavaFoil+Calcfoil stall+Eppler ext transition
71 | 18000000 | 0.25 | JavaFoil+Calcfoil stall+Eppler ext transition
72 | 18000000 | 0.5 | JavaFoil+Calcfoil stall+Eppler ext transition
73 | 20000000 | 0 | JavaFoil+Calcfoil stall+Eppler ext transition
74 | 20000000 | 0.1 | JavaFoil+Calcfoil stall+Eppler ext transition
75 | 20000000 | 0.25 | JavaFoil+Calcfoil stall+Eppler ext transition
76 | 20000000 | 0.5 | JavaFoil+Calcfoil stall+Eppler ext transition

## 1. Re 50k Mach 0.00 (1)
BIGFOIL.COM POLAR EXPORT
kenmar
KENNEDY AND MARSDEN |  |  |  | Cl Max: | 3.165 | at alpha= | 15 | deg
JavaFoil+Calcfoil stall+Eppler ext transition |  |  |  | L/D Max: | 36.906 | at alpha= | -1.5 | deg
Re: | 50000 |  |  | Cd Min: | 0.03746 | at alpha= | -2.5 | deg
Mach: | 0 |  |  | Cl=0 at alpha= | -12.8878 | deg
|  |  |  | @ Cl=0.1, Cd= | 0.099644
|  |  |  | @ Cl=0.4, Cd= | 0.076509
|  |  |  | @ Cl=0.6, Cd= | 0.066799
alpha (deg) | Cl | Cd | Cm | Cl/Cd
-20 | -0.565 | 0.21702 | -0.118 | -2.602
-19.5 | -0.535 | 0.20833 | -0.119 | -2.568
-19 | -0.504 | 0.19936 | -0.12 | -2.527
-18.5 | -0.471 | 0.18842 | -0.12 | -2.499
-18 | -0.436 | 0.18014 | -0.12 | -2.422
-17.5 | -0.4 | 0.17066 | -0.121 | -2.345
-17 | -0.362 | 0.16518 | -0.122 | -2.194
-16.5 | -0.323 | 0.15563 | -0.122 | -2.074
-16 | -0.282 | 0.14796 | -0.122 | -1.904
-15.5 | -0.239 | 0.1429 | -0.123 | -1.676
-15 | -0.196 | 0.13475 | -0.123 | -1.454
-14.5 | -0.151 | 0.12687 | -0.124 | -1.192
-14 | -0.105 | 0.12233 | -0.124 | -0.861
-13.5 | -0.058 | 0.11704 | -0.124 | -0.499
-13 | -0.011 | 0.11126 | -0.124 | -0.094
-12.5 | 0.038 | 0.10511 | -0.125 | 0.365
-12 | 0.088 | 0.10063 | -0.125 | 0.875
-11.5 | 0.139 | 0.09644 | -0.126 | 1.438
-11 | 0.19 | 0.09117 | -0.126 | 2.083
-10.5 | 0.242 | 0.08769 | -0.127 | 2.758
-10 | 0.294 | 0.08404 | -0.127 | 3.504
-9.5 | 0.348 | 0.08009 | -0.128 | 4.34
-9 | 0.401 | 0.07644 | -0.128 | 5.248
-8.5 | 0.455 | 0.07342 | -0.129 | 6.199
-8 | 0.509 | 0.07067 | -0.129 | 7.209
-7.5 | 0.564 | 0.06839 | -0.13 | 8.249
-7 | 0.619 | 0.06596 | -0.13 | 9.385
-6.5 | 0.674 | 0.06404 | -0.131 | 10.525
-6 | 0.747 | 0.06242 | -0.132 | 11.97
-5.5 | 0.801 | 0.06077 | -0.133 | 13.184
-5 | 0.855 | 0.05956 | -0.134 | 14.36
-4.5 | 0.909 | 0.05862 | -0.134 | 15.511
-4 | 0.964 | 0.05767 | -0.137 | 16.715
-3.5 | 1.018 | 0.0569 | -0.139 | 17.898
-3 | 1.073 | 0.0567 | -0.141 | 18.925
-2.5 | 1.301 | 0.03746 | -0.239 | 34.738
-2 | 1.365 | 0.03812 | -0.24 | 35.796
-1.5 | 1.428 | 0.03869 | -0.24 | 36.906
-1 | 1.461 | 0.04096 | -0.234 | 35.672
-0.5 | 1.522 | 0.04215 | -0.234 | 36.115
0 | 1.516 | 0.04779 | -0.234 | 31.726
0.5 | 1.574 | 0.04904 | -0.234 | 32.095
1 | 1.631 | 0.05055 | -0.235 | 32.272
1.5 | 1.689 | 0.05185 | -0.235 | 32.565
2 | 1.746 | 0.05364 | -0.235 | 32.551
2.5 | 1.803 | 0.05483 | -0.236 | 32.882
3 | 1.86 | 0.05633 | -0.236 | 33.019
3.5 | 1.916 | 0.05802 | -0.236 | 33.031
4 | 1.973 | 0.06028 | -0.236 | 32.735
4.5 | 2.03 | 0.06176 | -0.236 | 32.863
5 | 2.086 | 0.06415 | -0.237 | 32.521
5.5 | 2.142 | 0.0665 | -0.237 | 32.202
6 | 2.197 | 0.06872 | -0.237 | 31.978
6.5 | 2.253 | 0.07144 | -0.237 | 31.541
7 | 2.309 | 0.07381 | -0.237 | 31.281
7.5 | 2.364 | 0.07667 | -0.237 | 30.826
8 | 2.419 | 0.07929 | -0.237 | 30.505
8.5 | 2.473 | 0.08189 | -0.237 | 30.204
9 | 2.528 | 0.08465 | -0.237 | 29.868
9.5 | 2.582 | 0.08808 | -0.237 | 29.318
10 | 2.636 | 0.09154 | -0.236 | 28.794
10.5 | 2.69 | 0.09472 | -0.236 | 28.399
11 | 2.744 | 0.09793 | -0.236 | 28.016
11.5 | 2.798 | 0.10136 | -0.237 | 27.605
12 | 2.851 | 0.10487 | -0.236 | 27.189
12.5 | 2.903 | 0.10802 | -0.236 | 26.876
13 | 2.956 | 0.11277 | -0.236 | 26.218
13.5 | 3.009 | 0.11569 | -0.236 | 26.008
14 | 3.061 | 0.11977 | -0.236 | 25.558
14.5 | 3.113 | 0.12385 | -0.235 | 25.136
15 | 3.165 | 0.12826 | -0.235 | 24.676
15.5 | 2.942 | 0.13333 | -0.235 | 22.067
16 | 2.985 | 0.13707 | -0.235 | 21.779
16.5 | 3.028 | 0.14282 | -0.235 | 21.199
17 | 3.057 | 0.14664 | -0.235 | 20.845
17.5 | 3.081 | 0.15197 | -0.235 | 20.275
18 | 3.104 | 0.15668 | -0.235 | 19.809
18.5 | 3.121 | 0.16154 | -0.235 | 19.321
19 | 3.137 | 0.16854 | -0.235 | 18.614
19.5 | 3.151 | 0.17406 | -0.234 | 18.102
20 | 3.163 | 0.17973 | -0.234 | 17.596

## 2. Re 50k Mach 0.10 (1)
BIGFOIL.COM POLAR EXPORT
kenmar
KENNEDY AND MARSDEN |  |  |  | Cl Max: | 3.181 | at alpha= | 15 | deg
JavaFoil+Calcfoil stall+Eppler ext transition |  |  |  | L/D Max: | 36.335 | at alpha= | -1.5 | deg
Re: | 50000 |  |  | Cd Min: | 0.03775 | at alpha= | -2.5 | deg
Mach: | 0.1 |  |  | Cl=0 at alpha= | -12.8878 | deg
|  |  |  | @ Cl=0.1, Cd= | 0.099493
|  |  |  | @ Cl=0.4, Cd= | 0.077062
|  |  |  | @ Cl=0.6, Cd= | 0.067311
alpha (deg) | Cl | Cd | Cm | Cl/Cd
-20 | -0.557 | 0.22362 | -0.119 | -2.491
-19.5 | -0.529 | 0.21071 | -0.119 | -2.509
-19 | -0.498 | 0.20207 | -0.12 | -2.466
-18.5 | -0.466 | 0.19314 | -0.121 | -2.414
-18 | -0.433 | 0.18198 | -0.121 | -2.377
-17.5 | -0.397 | 0.1747 | -0.122 | -2.274
-17 | -0.36 | 0.16434 | -0.122 | -2.193
-16.5 | -0.321 | 0.15884 | -0.123 | -2.023
-16 | -0.281 | 0.15169 | -0.123 | -1.85
-15.5 | -0.239 | 0.14203 | -0.123 | -1.681
-15 | -0.196 | 0.13698 | -0.124 | -1.427
-14.5 | -0.151 | 0.12907 | -0.124 | -1.17
-14 | -0.105 | 0.12353 | -0.125 | -0.852
-13.5 | -0.058 | 0.11662 | -0.125 | -0.501
-13 | -0.011 | 0.1126 | -0.125 | -0.093
-12.5 | 0.038 | 0.10621 | -0.125 | 0.361
-12 | 0.088 | 0.10051 | -0.126 | 0.878
-11.5 | 0.139 | 0.09619 | -0.126 | 1.444
-11 | 0.19 | 0.09206 | -0.127 | 2.068
-10.5 | 0.243 | 0.08841 | -0.127 | 2.743
-10 | 0.295 | 0.08387 | -0.128 | 3.521
-9.5 | 0.349 | 0.08016 | -0.128 | 4.35
-9 | 0.403 | 0.07688 | -0.129 | 5.237
-8.5 | 0.457 | 0.07402 | -0.129 | 6.172
-8 | 0.511 | 0.07104 | -0.13 | 7.2
-7.5 | 0.566 | 0.06861 | -0.13 | 8.254
-7 | 0.622 | 0.06647 | -0.131 | 9.352
-6.5 | 0.677 | 0.06454 | -0.132 | 10.489
-6 | 0.751 | 0.06256 | -0.132 | 12.002
-5.5 | 0.805 | 0.0611 | -0.133 | 13.177
-5 | 0.859 | 0.05992 | -0.133 | 14.342
-4.5 | 0.914 | 0.0588 | -0.135 | 15.544
-4 | 0.969 | 0.05819 | -0.137 | 16.647
-3.5 | 1.024 | 0.05744 | -0.139 | 17.819
-3 | 1.078 | 0.05699 | -0.142 | 18.921
-2.5 | 1.307 | 0.03775 | -0.24 | 34.638
-2 | 1.371 | 0.03844 | -0.241 | 35.675
-1.5 | 1.435 | 0.03949 | -0.241 | 36.335
-1 | 1.468 | 0.04164 | -0.235 | 35.255
-0.5 | 1.53 | 0.04236 | -0.235 | 36.116
0 | 1.524 | 0.0487 | -0.235 | 31.294
0.5 | 1.582 | 0.05005 | -0.236 | 31.606
1 | 1.639 | 0.05102 | -0.236 | 32.132
1.5 | 1.697 | 0.05271 | -0.236 | 32.201
2 | 1.755 | 0.05414 | -0.236 | 32.404
2.5 | 1.812 | 0.05542 | -0.237 | 32.692
3 | 1.869 | 0.05694 | -0.237 | 32.828
3.5 | 1.926 | 0.05906 | -0.237 | 32.616
4 | 1.983 | 0.06093 | -0.237 | 32.545
4.5 | 2.04 | 0.06333 | -0.237 | 32.209
5 | 2.096 | 0.06525 | -0.238 | 32.128
5.5 | 2.153 | 0.06737 | -0.238 | 31.953
6 | 2.208 | 0.06996 | -0.238 | 31.562
6.5 | 2.264 | 0.07233 | -0.238 | 31.305
7 | 2.32 | 0.07467 | -0.238 | 31.071
7.5 | 2.376 | 0.07777 | -0.238 | 30.55
8 | 2.43 | 0.08016 | -0.238 | 30.316
8.5 | 2.485 | 0.08292 | -0.238 | 29.973
9 | 2.541 | 0.08638 | -0.238 | 29.413
9.5 | 2.595 | 0.08989 | -0.238 | 28.869
10 | 2.649 | 0.09297 | -0.238 | 28.497
10.5 | 2.703 | 0.09664 | -0.238 | 27.972
11 | 2.757 | 0.10001 | -0.237 | 27.567
11.5 | 2.811 | 0.10267 | -0.237 | 27.383
12 | 2.865 | 0.10616 | -0.237 | 26.986
12.5 | 2.918 | 0.10986 | -0.237 | 26.563
13 | 2.971 | 0.11415 | -0.237 | 26.025
13.5 | 3.024 | 0.11816 | -0.237 | 25.588
14 | 3.076 | 0.12237 | -0.237 | 25.138
14.5 | 3.128 | 0.12676 | -0.236 | 24.68
15 | 3.181 | 0.13143 | -0.236 | 24.2
15.5 | 2.949 | 0.13594 | -0.236 | 21.69
16 | 2.991 | 0.14082 | -0.237 | 21.242
16.5 | 3.033 | 0.14507 | -0.237 | 20.904
17 | 3.061 | 0.14948 | -0.237 | 20.479
17.5 | 3.085 | 0.15509 | -0.236 | 19.89
18 | 3.106 | 0.16025 | -0.236 | 19.38
18.5 | 3.122 | 0.1654 | -0.236 | 18.875
19 | 3.136 | 0.17082 | -0.236 | 18.359
19.5 | 3.147 | 0.17646 | -0.235 | 17.836
20 | 3.157 | 0.18229 | -0.235 | 17.32

## 3. Re 50k Mach 0.25 (1)
BIGFOIL.COM POLAR EXPORT
kenmar
KENNEDY AND MARSDEN |  |  |  | Cl Max: | 3.27 | at alpha= | 15 | deg
JavaFoil+Calcfoil stall+Eppler ext transition |  |  |  | L/D Max: | 34.991 | at alpha= | -1.5 | deg
Re: | 50000 |  |  | Cd Min: | 0.04121 | at alpha= | -2 | deg
Mach: | 0.25 |  |  | Cl=0 at alpha= | -12.89 | deg
|  |  |  | @ Cl=0.1, Cd= | 0.10381
|  |  |  | @ Cl=0.4, Cd= | 0.080143
|  |  |  | @ Cl=0.6, Cd= | 0.069621
alpha (deg) | Cl | Cd | Cm | Cl/Cd
-20 | -0.499 | 0.25187 | -0.122 | -1.982
-19.5 | -0.48 | 0.23896 | -0.123 | -2.01
-19 | -0.459 | 0.22863 | -0.123 | -2.005
-18.5 | -0.434 | 0.21123 | -0.123 | -2.055
-18 | -0.407 | 0.20031 | -0.124 | -2.032
-17.5 | -0.377 | 0.19203 | -0.124 | -1.965
-17 | -0.345 | 0.17943 | -0.125 | -1.924
-16.5 | -0.31 | 0.16981 | -0.125 | -1.825
-16 | -0.273 | 0.16085 | -0.126 | -1.695
-15.5 | -0.233 | 0.15373 | -0.126 | -1.518
-15 | -0.192 | 0.14339 | -0.127 | -1.34
-14.5 | -0.149 | 0.13773 | -0.127 | -1.083
-14 | -0.104 | 0.1304 | -0.128 | -0.801
-13.5 | -0.058 | 0.12316 | -0.128 | -0.473
-13 | -0.011 | 0.11671 | -0.128 | -0.09
-12.5 | 0.039 | 0.1113 | -0.129 | 0.346
-12 | 0.089 | 0.10465 | -0.129 | 0.848
-11.5 | 0.14 | 0.10075 | -0.129 | 1.39
-11 | 0.192 | 0.09506 | -0.13 | 2.024
-10.5 | 0.246 | 0.0907 | -0.13 | 2.708
-10 | 0.3 | 0.10916 | -0.137 | 2.75
-9.5 | 0.354 | 0.08319 | -0.131 | 4.259
-9 | 0.41 | 0.07948 | -0.132 | 5.154
-8.5 | 0.466 | 0.07615 | -0.133 | 6.113
-8 | 0.522 | 0.07323 | -0.133 | 7.126
-7.5 | 0.578 | 0.07054 | -0.134 | 8.198
-7 | 0.635 | 0.06816 | -0.134 | 9.318
-6.5 | 0.692 | 0.06617 | -0.135 | 10.461
-6 | 0.772 | 0.06442 | -0.136 | 11.977
-5.5 | 0.827 | 0.06309 | -0.136 | 13.111
-5 | 0.883 | 0.06183 | -0.137 | 14.281
-4.5 | 0.939 | 0.06108 | -0.138 | 15.371
-4 | 0.995 | 0.06024 | -0.14 | 16.521
-3.5 | 1.051 | 0.05927 | -0.142 | 17.738
-3 | 1.108 | 0.05909 | -0.145 | 18.75
-2.5 | 1.167 | 0.05896 | -0.152 | 19.788
-2 | 1.408 | 0.04121 | -0.247 | 34.165
-1.5 | 1.473 | 0.0421 | -0.247 | 34.991
-1 | 1.507 | 0.04442 | -0.241 | 33.937
-0.5 | 1.571 | 0.04586 | -0.241 | 34.261
0 | 1.566 | 0.0516 | -0.242 | 30.344
0.5 | 1.625 | 0.05312 | -0.242 | 30.591
1 | 1.684 | 0.05457 | -0.242 | 30.864
1.5 | 1.744 | 0.05658 | -0.242 | 30.815
2 | 1.803 | 0.05786 | -0.243 | 31.154
2.5 | 1.862 | 0.0601 | -0.243 | 30.975
3 | 1.92 | 0.06181 | -0.243 | 31.066
3.5 | 1.979 | 0.06389 | -0.243 | 30.971
4 | 2.037 | 0.06595 | -0.243 | 30.889
4.5 | 2.095 | 0.06849 | -0.243 | 30.584
5 | 2.153 | 0.07082 | -0.244 | 30.394
5.5 | 2.21 | 0.0732 | -0.244 | 30.198
6 | 2.268 | 0.07631 | -0.244 | 29.725
6.5 | 2.325 | 0.07866 | -0.244 | 29.558
7 | 2.382 | 0.08216 | -0.244 | 28.998
7.5 | 2.44 | 0.08498 | -0.244 | 28.707
8 | 2.496 | 0.0879 | -0.244 | 28.4
8.5 | 2.553 | 0.091 | -0.244 | 28.054
9 | 2.609 | 0.0947 | -0.244 | 27.548
9.5 | 2.665 | 0.09812 | -0.244 | 27.16
10 | 2.721 | 0.10237 | -0.244 | 26.577
10.5 | 2.776 | 0.10593 | -0.244 | 26.208
11 | 2.832 | 0.11089 | -0.244 | 25.539
11.5 | 2.887 | 0.11376 | -0.243 | 25.375
12 | 2.942 | 0.11869 | -0.243 | 24.789
12.5 | 2.997 | 0.1231 | -0.243 | 24.346
13 | 3.052 | 0.12764 | -0.243 | 23.907
13.5 | 3.106 | 0.13235 | -0.243 | 23.467
14 | 3.16 | 0.1374 | -0.243 | 22.998
14.5 | 3.214 | 0.14234 | -0.243 | 22.583
15 | 3.27 | 0.14658 | -0.243 | 22.31
15.5 | 2.971 | 0.15325 | -0.243 | 19.386
16 | 3.011 | 0.15891 | -0.243 | 18.948
16.5 | 3.051 | 0.16324 | -0.243 | 18.688
17 | 3.072 | 0.16962 | -0.243 | 18.109
17.5 | 3.086 | 0.17965 | -0.242 | 17.176
18 | 3.097 | 0.18198 | -0.242 | 17.019
18.5 | 3.102 | 0.18873 | -0.242 | 16.439
19 | 3.104 | 0.19595 | -0.241 | 15.842
19.5 | 3.103 | 0.20389 | -0.241 | 15.217
20 | 3.098 | 0.2094 | -0.241 | 14.793

## 4. Re 50k Mach 0.50 (1)
BIGFOIL.COM POLAR EXPORT
kenmar
KENNEDY AND MARSDEN |  |  |  | Cl Max: | 4.231 | at alpha= | 20 | deg
JavaFoil+Calcfoil stall+Eppler ext transition |  |  |  | L/D Max: | 27.432 | at alpha= | -1 | deg
Re: | 50000 |  |  | Cd Min: | 0.05983 | at alpha= | -1.5 | deg
Mach: | 0.5 |  |  | Cl=0 at alpha= | -12.8966 | deg
|  |  |  | @ Cl=0.1, Cd= | 0.18587
|  |  |  | @ Cl=0.4, Cd= | 0.098111
|  |  |  | @ Cl=0.6, Cd= | 0.08413
alpha (deg) | Cl | Cd | Cm | Cl/Cd
-20 | -0.425 | 0.43424 | -0.152 | -0.978
-19.5 | -0.395 | 0.41889 | -0.153 | -0.943
-19 | -0.365 | 0.3934 | -0.153 | -0.928
-18.5 | -0.335 | 0.38081 | -0.154 | -0.881
-18 | -0.305 | 0.35688 | -0.148 | -0.854
-17.5 | -0.275 | 0.33794 | -0.147 | -0.814
-17 | -0.245 | 0.35279 | -0.147 | -0.695
-16.5 | -0.215 | 0.33323 | -0.147 | -0.646
-16 | -0.186 | 0.32957 | -0.147 | -0.563
-15.5 | -0.156 | 0.32594 | -0.148 | -0.478
-15 | -0.126 | 0.31594 | -0.149 | -0.398
-14.5 | -0.096 | 0.26878 | -0.148 | -0.357
-14 | -0.066 | 0.25931 | -0.141 | -0.255
-13.5 | -0.036 | 0.24708 | -0.141 | -0.147
-13 | -0.006 | 0.24183 | -0.141 | -0.027
-12.5 | 0.023 | 0.23925 | -0.141 | 0.097
-12 | 0.053 | 0.24258 | -0.141 | 0.219
-11.5 | 0.083 | 0.19758 | -0.143 | 0.42
-11 | 0.163 | 0.14248 | -0.142 | 1.141
-10.5 | 0.23 | 0.12357 | -0.143 | 1.862
-10 | 0.296 | 0.11035 | -0.144 | 2.678
-9.5 | 0.361 | 0.10165 | -0.144 | 3.553
-9 | 0.427 | 0.09566 | -0.145 | 4.465
-8.5 | 0.493 | 0.09009 | -0.146 | 5.475
-8 | 0.56 | 0.0861 | -0.146 | 6.501
-7.5 | 0.626 | 0.08285 | -0.147 | 7.56
-7 | 0.693 | 0.07916 | -0.148 | 8.753
-6.5 | 0.759 | 0.07705 | -0.149 | 9.856
-6 | 0.862 | 0.07552 | -0.149 | 11.416
-5.5 | 0.924 | 0.07414 | -0.15 | 12.469
-5 | 0.987 | 0.07317 | -0.15 | 13.484
-4.5 | 1.049 | 0.07288 | -0.152 | 14.396
-4 | 1.111 | 0.0725 | -0.153 | 15.331
-3.5 | 1.174 | 0.07296 | -0.155 | 16.094
-3 | 1.237 | 0.07405 | -0.158 | 16.708
-2.5 | 1.3 | 0.07457 | -0.161 | 17.44
-2 | 1.367 | 0.0758 | -0.17 | 18.039
-1.5 | 1.641 | 0.05983 | -0.274 | 27.419
-1 | 1.713 | 0.06245 | -0.274 | 27.432
-0.5 | 1.752 | 0.0657 | -0.267 | 26.661
0 | 1.746 | 0.07403 | -0.267 | 23.585
0.5 | 1.812 | 0.07651 | -0.268 | 23.685
1 | 1.878 | 0.08006 | -0.268 | 23.46
1.5 | 1.944 | 0.08385 | -0.268 | 23.185
2 | 2.01 | 0.08806 | -0.269 | 22.825
2.5 | 2.075 | 0.09159 | -0.269 | 22.652
3 | 2.14 | 0.09654 | -0.269 | 22.168
3.5 | 2.205 | 0.10167 | -0.269 | 21.691
4 | 2.27 | 0.10712 | -0.27 | 21.196
4.5 | 2.335 | 0.1133 | -0.27 | 20.612
5 | 2.4 | 0.11776 | -0.27 | 20.377
5.5 | 2.463 | 0.12552 | -0.27 | 19.625
6 | 2.528 | 0.13405 | -0.27 | 18.857
6.5 | 2.591 | 0.14038 | -0.27 | 18.46
7 | 2.655 | 0.1475 | -0.27 | 17.999
7.5 | 2.718 | 0.15978 | -0.27 | 17.014
8 | 2.782 | 0.17021 | -0.27 | 16.345
8.5 | 2.844 | 0.17838 | -0.27 | 15.946
9 | 2.912 | 0.19474 | -0.271 | 14.952
9.5 | 2.976 | 0.20559 | -0.271 | 14.474
10 | 3.037 | 0.22297 | -0.271 | 13.623
10.5 | 3.098 | 0.24923 | -0.27 | 12.432
11 | 3.158 | 0.27684 | -0.269 | 11.406
11.5 | 3.216 | 0.30506 | -0.269 | 10.541
12 | 3.248 | 0.33812 | -0.263 | 9.605
12.5 | 3.3 | 0.44314 | -0.261 | 7.448
13 | 3.359 | 0.49855 | -0.26 | 6.738
13.5 | 3.423 | 0.56888 | -0.261 | 6.016
14 | 3.503 | 0.64791 | -0.265 | 5.407
14.5 | 3.564 | 0.68141 | -0.265 | 5.23
15 | 3.635 | 0.73382 | -0.267 | 4.953
15.5 | 3.704 | 0.7604 | -0.268 | 4.872
16 | 3.764 | 0.74852 | -0.268 | 5.029
16.5 | 3.824 | 0.78042 | -0.267 | 4.899
17 | 3.883 | 0.75779 | -0.267 | 5.124
17.5 | 3.942 | 0.78832 | -0.267 | 5
18 | 4 | 0.81047 | -0.267 | 4.936
18.5 | 4.058 | 0.78396 | -0.266 | 5.177
19 | 4.116 | 0.78234 | -0.266 | 5.261
19.5 | 4.174 | 0.80094 | -0.266 | 5.211
20 | 4.231 | 0.78691 | -0.265 | 5.377

## 5. Re 100k Mach 0.00 (1)
BIGFOIL.COM POLAR EXPORT
kenmar
KENNEDY AND MARSDEN |  |  |  | Cl Max: | 3.17 | at alpha= | 20 | deg
JavaFoil+Calcfoil stall+Eppler ext transition |  |  |  | L/D Max: | 49.672 | at alpha= | -0.5 | deg
Re: | 100000 |  |  | Cd Min: | 0.0278 | at alpha= | -3 | deg
Mach: | 0 |  |  | Cl=0 at alpha= | -12.8878 | deg
|  |  |  | @ Cl=0.1, Cd= | 0.088811
|  |  |  | @ Cl=0.4, Cd= | 0.067943
|  |  |  | @ Cl=0.6, Cd= | 0.05851
alpha (deg) | Cl | Cd | Cm | Cl/Cd
-20 | -0.565 | 0.19625 | -0.141 | -2.878
-19.5 | -0.535 | 0.18538 | -0.12 | -2.887
-19 | -0.504 | 0.1771 | -0.12 | -2.845
-18.5 | -0.471 | 0.16778 | -0.121 | -2.807
-18 | -0.436 | 0.16092 | -0.121 | -2.711
-17.5 | -0.4 | 0.15275 | -0.122 | -2.62
-17 | -0.362 | 0.14708 | -0.122 | -2.464
-16.5 | -0.323 | 0.13892 | -0.123 | -2.324
-16 | -0.282 | 0.13301 | -0.123 | -2.118
-15.5 | -0.239 | 0.12583 | -0.123 | -1.903
-15 | -0.196 | 0.12073 | -0.124 | -1.623
-14.5 | -0.151 | 0.11386 | -0.124 | -1.328
-14 | -0.105 | 0.10921 | -0.124 | -0.965
-13.5 | -0.058 | 0.10415 | -0.125 | -0.561
-13 | -0.011 | 0.09946 | -0.125 | -0.106
-12.5 | 0.038 | 0.09406 | -0.125 | 0.408
-12 | 0.088 | 0.08978 | -0.126 | 0.981
-11.5 | 0.139 | 0.08566 | -0.127 | 1.619
-11 | 0.19 | 0.08167 | -0.127 | 2.326
-10.5 | 0.242 | 0.0779 | -0.127 | 3.105
-10 | 0.295 | 0.0743 | -0.128 | 3.964
-9.5 | 0.348 | 0.0707 | -0.129 | 4.917
-9 | 0.401 | 0.06789 | -0.129 | 5.91
-8.5 | 0.455 | 0.06488 | -0.13 | 7.016
-8 | 0.51 | 0.06241 | -0.13 | 8.167
-7.5 | 0.564 | 0.05997 | -0.131 | 9.409
-7 | 0.619 | 0.05774 | -0.132 | 10.724
-6.5 | 0.674 | 0.05573 | -0.132 | 12.098
-6 | 0.747 | 0.05401 | -0.133 | 13.838
-5.5 | 0.802 | 0.05232 | -0.135 | 15.326
-5 | 0.856 | 0.05099 | -0.137 | 16.796
-4.5 | 0.911 | 0.04981 | -0.138 | 18.281
-4 | 0.965 | 0.0489 | -0.141 | 19.744
-3.5 | 1.023 | 0.04752 | -0.149 | 21.529
-3 | 1.241 | 0.0278 | -0.24 | 44.642
-2.5 | 1.305 | 0.02807 | -0.24 | 46.478
-2 | 1.368 | 0.0285 | -0.241 | 48.008
-1.5 | 1.431 | 0.02885 | -0.241 | 49.608
-1 | 1.467 | 0.03026 | -0.236 | 48.497
-0.5 | 1.529 | 0.03078 | -0.236 | 49.672
0 | 1.518 | 0.03678 | -0.236 | 41.27
0.5 | 1.575 | 0.03771 | -0.236 | 41.771
1 | 1.633 | 0.03845 | -0.237 | 42.463
1.5 | 1.69 | 0.0396 | -0.237 | 42.682
2 | 1.747 | 0.04091 | -0.237 | 42.717
2.5 | 1.804 | 0.04185 | -0.237 | 43.122
3 | 1.862 | 0.04297 | -0.238 | 43.324
3.5 | 1.918 | 0.04449 | -0.238 | 43.116
4 | 1.975 | 0.04571 | -0.238 | 43.203
4.5 | 2.031 | 0.04742 | -0.238 | 42.84
5 | 2.088 | 0.04926 | -0.238 | 42.388
5.5 | 2.143 | 0.051 | -0.238 | 42.029
6 | 2.199 | 0.05249 | -0.238 | 41.902
6.5 | 2.255 | 0.05459 | -0.238 | 41.315
7 | 2.311 | 0.05686 | -0.239 | 40.647
7.5 | 2.366 | 0.0585 | -0.238 | 40.444
8 | 2.421 | 0.06102 | -0.239 | 39.682
8.5 | 2.476 | 0.06283 | -0.238 | 39.412
9 | 2.531 | 0.06554 | -0.239 | 38.622
9.5 | 2.586 | 0.06818 | -0.238 | 37.923
10 | 2.639 | 0.071 | -0.238 | 37.166
10.5 | 2.693 | 0.07368 | -0.238 | 36.55
11 | 2.747 | 0.0764 | -0.238 | 35.953
11.5 | 2.801 | 0.07865 | -0.238 | 35.613
12 | 2.854 | 0.0816 | -0.238 | 34.979
12.5 | 2.906 | 0.08489 | -0.238 | 34.236
13 | 2.959 | 0.08808 | -0.238 | 33.598
13.5 | 3.011 | 0.09076 | -0.237 | 33.181
14 | 3.064 | 0.0942 | -0.237 | 32.525
14.5 | 3.116 | 0.09766 | -0.237 | 31.907
15 | 3.168 | 0.10139 | -0.237 | 31.246
15.5 | 2.946 | 0.10505 | -0.237 | 28.042
16 | 2.99 | 0.10817 | -0.237 | 27.642
16.5 | 3.033 | 0.11213 | -0.238 | 27.053
17 | 3.063 | 0.11604 | -0.238 | 26.396
17.5 | 3.088 | 0.11974 | -0.238 | 25.786
18 | 3.11 | 0.12428 | -0.238 | 25.027
18.5 | 3.128 | 0.12878 | -0.238 | 24.29
19 | 3.144 | 0.13205 | -0.238 | 23.809
19.5 | 3.158 | 0.13743 | -0.237 | 22.98
20 | 3.17 | 0.14098 | -0.237 | 22.483

## 6. Re 100k Mach 0.10 (1)
BIGFOIL.COM POLAR EXPORT
kenmar
KENNEDY AND MARSDEN |  |  |  | Cl Max: | 3.183 | at alpha= | 15 | deg
JavaFoil+Calcfoil stall+Eppler ext transition |  |  |  | L/D Max: | 49.315 | at alpha= | -1.5 | deg
Re: | 100000 |  |  | Cd Min: | 0.02806 | at alpha= | -3 | deg
Mach: | 0.1 |  |  | Cl=0 at alpha= | -12.8878 | deg
|  |  |  | @ Cl=0.1, Cd= | 0.089661
|  |  |  | @ Cl=0.4, Cd= | 0.068179
|  |  |  | @ Cl=0.6, Cd= | 0.058794
alpha (deg) | Cl | Cd | Cm | Cl/Cd
-20 | -0.557 | 0.19604 | -0.121 | -2.842
-19.5 | -0.529 | 0.18758 | -0.121 | -2.818
-19 | -0.498 | 0.1795 | -0.121 | -2.776
-18.5 | -0.466 | 0.17128 | -0.121 | -2.723
-18 | -0.433 | 0.16178 | -0.122 | -2.674
-17.5 | -0.397 | 0.15587 | -0.122 | -2.549
-17 | -0.36 | 0.14692 | -0.123 | -2.453
-16.5 | -0.321 | 0.14129 | -0.123 | -2.274
-16 | -0.281 | 0.13405 | -0.123 | -2.094
-15.5 | -0.239 | 0.12752 | -0.124 | -1.873
-15 | -0.196 | 0.12053 | -0.124 | -1.622
-14.5 | -0.151 | 0.11547 | -0.125 | -1.308
-14 | -0.105 | 0.11016 | -0.125 | -0.956
-13.5 | -0.058 | 0.10534 | -0.126 | -0.555
-13 | -0.011 | 0.09936 | -0.125 | -0.106
-12.5 | 0.038 | 0.09488 | -0.126 | 0.405
-12 | 0.088 | 0.09067 | -0.127 | 0.973
-11.5 | 0.139 | 0.08638 | -0.127 | 1.608
-11 | 0.19 | 0.0823 | -0.128 | 2.314
-10.5 | 0.243 | 0.07843 | -0.128 | 3.093
-10 | 0.295 | 0.07482 | -0.129 | 3.948
-9.5 | 0.349 | 0.07123 | -0.129 | 4.897
-9 | 0.403 | 0.068 | -0.13 | 5.922
-8.5 | 0.457 | 0.06535 | -0.13 | 6.992
-8 | 0.512 | 0.0625 | -0.131 | 8.186
-7.5 | 0.566 | 0.06013 | -0.131 | 9.421
-7 | 0.622 | 0.05793 | -0.132 | 10.732
-6.5 | 0.677 | 0.05604 | -0.133 | 12.083
-6 | 0.751 | 0.05426 | -0.134 | 13.843
-5.5 | 0.806 | 0.05264 | -0.136 | 15.309
-5 | 0.86 | 0.05133 | -0.137 | 16.762
-4.5 | 0.915 | 0.05007 | -0.139 | 18.281
-4 | 0.97 | 0.049 | -0.141 | 19.801
-3.5 | 1.028 | 0.04792 | -0.149 | 21.445
-3 | 1.247 | 0.02806 | -0.241 | 44.45
-2.5 | 1.311 | 0.02834 | -0.241 | 46.262
-2 | 1.375 | 0.0288 | -0.242 | 47.73
-1.5 | 1.438 | 0.02916 | -0.242 | 49.315
-1 | 1.475 | 0.03065 | -0.237 | 48.102
-0.5 | 1.536 | 0.03118 | -0.237 | 49.265
0 | 1.525 | 0.03713 | -0.237 | 41.075
0.5 | 1.583 | 0.03813 | -0.237 | 41.519
1 | 1.641 | 0.03887 | -0.238 | 42.217
1.5 | 1.699 | 0.04009 | -0.238 | 42.377
2 | 1.756 | 0.04136 | -0.238 | 42.454
2.5 | 1.813 | 0.04237 | -0.238 | 42.803
3 | 1.871 | 0.0435 | -0.239 | 43.006
3.5 | 1.928 | 0.0451 | -0.239 | 42.749
4 | 1.985 | 0.04679 | -0.239 | 42.414
4.5 | 2.041 | 0.04807 | -0.239 | 42.463
5 | 2.098 | 0.04994 | -0.239 | 42.017
5.5 | 2.155 | 0.05176 | -0.239 | 41.623
6 | 2.21 | 0.05383 | -0.239 | 41.064
6.5 | 2.266 | 0.05543 | -0.24 | 40.889
7 | 2.323 | 0.05771 | -0.24 | 40.243
7.5 | 2.378 | 0.05943 | -0.24 | 40.016
8 | 2.433 | 0.06193 | -0.24 | 39.291
8.5 | 2.488 | 0.06404 | -0.24 | 38.857
9 | 2.543 | 0.06636 | -0.239 | 38.328
9.5 | 2.598 | 0.06924 | -0.239 | 37.522
10 | 2.653 | 0.07182 | -0.239 | 36.932
10.5 | 2.706 | 0.07478 | -0.239 | 36.184
11 | 2.76 | 0.07761 | -0.239 | 35.562
11.5 | 2.814 | 0.07991 | -0.239 | 35.215
12 | 2.868 | 0.08286 | -0.239 | 34.61
12.5 | 2.921 | 0.08599 | -0.239 | 33.974
13 | 2.973 | 0.08942 | -0.239 | 33.25
13.5 | 3.026 | 0.09281 | -0.238 | 32.608
14 | 3.078 | 0.09564 | -0.238 | 32.187
14.5 | 3.131 | 0.09931 | -0.238 | 31.525
15 | 3.183 | 0.10321 | -0.238 | 30.841
15.5 | 2.952 | 0.10684 | -0.238 | 27.631
16 | 2.996 | 0.11031 | -0.239 | 27.162
16.5 | 3.038 | 0.11374 | -0.239 | 26.714
17 | 3.067 | 0.11773 | -0.239 | 26.054
17.5 | 3.091 | 0.12164 | -0.239 | 25.411
18 | 3.112 | 0.12672 | -0.239 | 24.561
18.5 | 3.129 | 0.1316 | -0.239 | 23.776
19 | 3.143 | 0.13498 | -0.239 | 23.286
19.5 | 3.155 | 0.14024 | -0.238 | 22.498
20 | 3.165 | 0.14393 | -0.238 | 21.989

## 7. Re 100k Mach 0.25 (1)
BIGFOIL.COM POLAR EXPORT
kenmar
KENNEDY AND MARSDEN |  |  |  | Cl Max: | 3.275 | at alpha= | 15 | deg
JavaFoil+Calcfoil stall+Eppler ext transition |  |  |  | L/D Max: | 47.268 | at alpha= | -1.5 | deg
Re: | 100000 |  |  | Cd Min: | 0.0296 | at alpha= | -3 | deg
Mach: | 0.25 |  |  | Cl=0 at alpha= | -12.89 | deg
|  |  |  | @ Cl=0.1, Cd= | 0.09273
|  |  |  | @ Cl=0.4, Cd= | 0.070336
|  |  |  | @ Cl=0.6, Cd= | 0.060723
alpha (deg) | Cl | Cd | Cm | Cl/Cd
-20 | -0.499 | 0.21663 | -0.123 | -2.305
-19.5 | -0.48 | 0.20524 | -0.123 | -2.34
-19 | -0.459 | 0.19702 | -0.123 | -2.327
-18.5 | -0.434 | 0.18632 | -0.124 | -2.33
-18 | -0.407 | 0.1764 | -0.124 | -2.308
-17.5 | -0.377 | 0.16688 | -0.125 | -2.261
-17 | -0.345 | 0.15672 | -0.125 | -2.203
-16.5 | -0.31 | 0.15021 | -0.126 | -2.064
-16 | -0.273 | 0.14209 | -0.126 | -1.919
-15.5 | -0.233 | 0.13446 | -0.127 | -1.735
-15 | -0.192 | 0.1271 | -0.127 | -1.511
-14.5 | -0.149 | 0.12149 | -0.128 | -1.227
-14 | -0.104 | 0.11436 | -0.128 | -0.913
-13.5 | -0.058 | 0.10899 | -0.129 | -0.534
-13 | -0.011 | 0.10344 | -0.129 | -0.102
-12.5 | 0.039 | 0.09837 | -0.13 | 0.391
-12 | 0.089 | 0.09372 | -0.13 | 0.947
-11.5 | 0.14 | 0.08913 | -0.13 | 1.572
-11 | 0.192 | 0.08424 | -0.13 | 2.284
-10.5 | 0.246 | 0.0808 | -0.132 | 3.041
-10 | 0.3 | 0.09178 | -0.137 | 3.271
-9.5 | 0.354 | 0.07317 | -0.132 | 4.844
-9 | 0.41 | 0.06972 | -0.133 | 5.877
-8.5 | 0.466 | 0.06687 | -0.134 | 6.964
-8 | 0.522 | 0.06392 | -0.134 | 8.164
-7.5 | 0.578 | 0.06158 | -0.135 | 9.394
-7 | 0.635 | 0.05936 | -0.135 | 10.702
-6.5 | 0.692 | 0.05746 | -0.136 | 12.052
-6 | 0.772 | 0.0556 | -0.137 | 13.879
-5.5 | 0.828 | 0.05427 | -0.137 | 15.248
-5 | 0.884 | 0.05289 | -0.139 | 16.705
-4.5 | 0.94 | 0.05166 | -0.141 | 18.196
-4 | 0.997 | 0.05063 | -0.144 | 19.682
-3.5 | 1.054 | 0.04948 | -0.149 | 21.303
-3 | 1.28 | 0.0296 | -0.247 | 43.25
-2.5 | 1.346 | 0.03028 | -0.248 | 44.441
-2 | 1.411 | 0.03052 | -0.248 | 46.236
-1.5 | 1.476 | 0.03123 | -0.249 | 47.268
-1 | 1.514 | 0.03252 | -0.243 | 46.56
-0.5 | 1.578 | 0.03353 | -0.243 | 47.052
0 | 1.567 | 0.03927 | -0.243 | 39.898
0.5 | 1.626 | 0.0404 | -0.244 | 40.254
1 | 1.686 | 0.04167 | -0.244 | 40.447
1.5 | 1.745 | 0.04266 | -0.244 | 40.902
2 | 1.804 | 0.04414 | -0.244 | 40.868
2.5 | 1.863 | 0.04526 | -0.245 | 41.16
3 | 1.922 | 0.04713 | -0.245 | 40.778
3.5 | 1.98 | 0.04845 | -0.245 | 40.876
4 | 2.039 | 0.05039 | -0.245 | 40.466
4.5 | 2.097 | 0.05173 | -0.245 | 40.535
5 | 2.155 | 0.05395 | -0.245 | 39.947
5.5 | 2.213 | 0.056 | -0.245 | 39.515
6 | 2.271 | 0.05764 | -0.246 | 39.391
6.5 | 2.328 | 0.06031 | -0.246 | 38.598
7 | 2.385 | 0.06261 | -0.246 | 38.098
7.5 | 2.442 | 0.06493 | -0.246 | 37.612
8 | 2.499 | 0.06735 | -0.246 | 37.106
8.5 | 2.556 | 0.06993 | -0.246 | 36.55
9 | 2.611 | 0.07287 | -0.245 | 35.837
9.5 | 2.668 | 0.07571 | -0.245 | 35.235
10 | 2.723 | 0.07854 | -0.245 | 34.671
10.5 | 2.779 | 0.08149 | -0.245 | 34.098
11 | 2.834 | 0.08465 | -0.245 | 33.484
11.5 | 2.889 | 0.08781 | -0.245 | 32.9
12 | 2.944 | 0.09165 | -0.245 | 32.125
12.5 | 2.999 | 0.09446 | -0.245 | 31.747
13 | 3.053 | 0.09818 | -0.244 | 31.101
13.5 | 3.108 | 0.10203 | -0.244 | 30.46
14 | 3.162 | 0.10615 | -0.244 | 29.787
14.5 | 3.217 | 0.10983 | -0.244 | 29.291
15 | 3.275 | 0.11449 | -0.245 | 28.602
15.5 | 2.976 | 0.11851 | -0.245 | 25.111
16 | 3.017 | 0.12292 | -0.245 | 24.542
16.5 | 3.057 | 0.12775 | -0.245 | 23.931
17 | 3.078 | 0.13175 | -0.245 | 23.366
17.5 | 3.092 | 0.13875 | -0.245 | 22.288
18 | 3.104 | 0.14206 | -0.245 | 21.851
18.5 | 3.11 | 0.14895 | -0.244 | 20.879
19 | 3.112 | 0.154 | -0.244 | 20.208
19.5 | 3.11 | 0.15824 | -0.244 | 19.652
20 | 3.105 | 0.16458 | -0.244 | 18.867

## 8. Re 100k Mach 0.50 (1)
BIGFOIL.COM POLAR EXPORT
kenmar
KENNEDY AND MARSDEN |  |  |  | Cl Max: | 4.231 | at alpha= | 20 | deg
JavaFoil+Calcfoil stall+Eppler ext transition |  |  |  | L/D Max: | 37.374 | at alpha= | -1 | deg
Re: | 100000 |  |  | Cd Min: | 0.04137 | at alpha= | -2.5 | deg
Mach: | 0.5 |  |  | Cl=0 at alpha= | -12.8966 | deg
|  |  |  | @ Cl=0.1, Cd= | 0.14823
|  |  |  | @ Cl=0.4, Cd= | 0.08422
|  |  |  | @ Cl=0.6, Cd= | 0.071366
alpha (deg) | Cl | Cd | Cm | Cl/Cd
-20 | -0.425 | 0.33702 | -0.153 | -1.26
-19.5 | -0.395 | 0.34842 | -0.153 | -1.133
-19 | -0.365 | 0.3266 | -0.154 | -1.118
-18.5 | -0.335 | 0.31538 | -0.154 | -1.063
-18 | -0.305 | 0.28477 | -0.148 | -1.071
-17.5 | -0.275 | 0.27519 | -0.147 | -0.999
-17 | -0.245 | 0.27147 | -0.147 | -0.903
-16.5 | -0.215 | 0.27415 | -0.148 | -0.785
-16 | -0.186 | 0.27031 | -0.148 | -0.686
-15.5 | -0.156 | 0.26652 | -0.148 | -0.584
-15 | -0.126 | 0.25879 | -0.149 | -0.486
-14.5 | -0.096 | 0.21237 | -0.149 | -0.452
-14 | -0.066 | 0.20617 | -0.141 | -0.32
-13.5 | -0.036 | 0.2023 | -0.141 | -0.179
-13 | -0.006 | 0.19734 | -0.142 | -0.033
-12.5 | 0.023 | 0.19458 | -0.142 | 0.12
-12 | 0.053 | 0.19567 | -0.142 | 0.271
-11.5 | 0.083 | 0.15705 | -0.144 | 0.528
-11 | 0.163 | 0.11555 | -0.143 | 1.407
-10.5 | 0.23 | 0.10195 | -0.143 | 2.257
-10 | 0.296 | 0.0937 | -0.145 | 3.155
-9.5 | 0.361 | 0.0876 | -0.145 | 4.123
-9 | 0.427 | 0.08188 | -0.146 | 5.216
-8.5 | 0.493 | 0.07708 | -0.146 | 6.401
-8 | 0.56 | 0.07319 | -0.147 | 7.649
-7.5 | 0.626 | 0.07018 | -0.148 | 8.925
-7 | 0.693 | 0.06741 | -0.149 | 10.279
-6.5 | 0.76 | 0.06491 | -0.15 | 11.7
-6 | 0.862 | 0.06339 | -0.15 | 13.601
-5.5 | 0.925 | 0.06219 | -0.151 | 14.867
-5 | 0.987 | 0.06122 | -0.152 | 16.123
-4.5 | 1.049 | 0.06002 | -0.153 | 17.483
-4 | 1.112 | 0.05992 | -0.155 | 18.561
-3.5 | 1.176 | 0.05969 | -0.159 | 19.697
-3 | 1.239 | 0.05987 | -0.163 | 20.695
-2.5 | 1.498 | 0.04137 | -0.274 | 36.222
-2 | 1.571 | 0.04284 | -0.275 | 36.677
-1.5 | 1.644 | 0.04446 | -0.275 | 36.978
-1 | 1.716 | 0.04593 | -0.276 | 37.374
-0.5 | 1.759 | 0.04818 | -0.27 | 36.511
0 | 1.748 | 0.05537 | -0.27 | 31.56
0.5 | 1.814 | 0.05743 | -0.27 | 31.581
1 | 1.88 | 0.06022 | -0.27 | 31.216
1.5 | 1.946 | 0.06245 | -0.27 | 31.156
2 | 2.011 | 0.06572 | -0.27 | 30.605
2.5 | 2.076 | 0.06842 | -0.27 | 30.343
3 | 2.142 | 0.0723 | -0.271 | 29.621
3.5 | 2.207 | 0.07518 | -0.271 | 29.349
4 | 2.272 | 0.07936 | -0.271 | 28.624
4.5 | 2.336 | 0.08414 | -0.271 | 27.769
5 | 2.401 | 0.08793 | -0.271 | 27.305
5.5 | 2.464 | 0.09325 | -0.271 | 26.427
6 | 2.528 | 0.09787 | -0.271 | 25.835
6.5 | 2.592 | 0.10299 | -0.271 | 25.167
7 | 2.656 | 0.11112 | -0.271 | 23.902
7.5 | 2.719 | 0.11799 | -0.271 | 23.046
8 | 2.783 | 0.12492 | -0.271 | 22.277
8.5 | 2.845 | 0.13214 | -0.271 | 21.532
9 | 2.915 | 0.14295 | -0.272 | 20.393
9.5 | 2.981 | 0.1585 | -0.273 | 18.805
10 | 3.042 | 0.166 | -0.272 | 18.325
10.5 | 3.103 | 0.1858 | -0.272 | 16.702
11 | 3.162 | 0.20682 | -0.271 | 15.291
11.5 | 3.22 | 0.22956 | -0.27 | 14.029
12 | 3.25 | 0.24993 | -0.264 | 13.003
12.5 | 3.301 | 0.32803 | -0.262 | 10.063
13 | 3.36 | 0.37243 | -0.262 | 9.022
13.5 | 3.423 | 0.40385 | -0.262 | 8.477
14 | 3.504 | 0.46674 | -0.266 | 7.506
14.5 | 3.565 | 0.50886 | -0.266 | 7.006
15 | 3.639 | 0.54154 | -0.268 | 6.72
15.5 | 3.704 | 0.54033 | -0.269 | 6.856
16 | 3.764 | 0.56496 | -0.269 | 6.663
16.5 | 3.824 | 0.554 | -0.268 | 6.902
17 | 3.883 | 0.56983 | -0.268 | 6.814
17.5 | 3.942 | 0.5596 | -0.268 | 7.044
18 | 4 | 0.57373 | -0.267 | 6.972
18.5 | 4.059 | 0.5862 | -0.267 | 6.924
19 | 4.116 | 0.58746 | -0.267 | 7.007
19.5 | 4.174 | 0.57088 | -0.267 | 7.311
20 | 4.231 | 0.56161 | -0.266 | 7.534

## 9. Re 250k Mach 0.00 (1)
BIGFOIL.COM POLAR EXPORT
kenmar
KENNEDY AND MARSDEN |  |  |  | Cl Max: | 3.181 | at alpha= | 20 | deg
JavaFoil+Calcfoil stall+Eppler ext transition |  |  |  | L/D Max: | 74.48 | at alpha= | -0.5 | deg
Re: | 250000 |  |  | Cd Min: | 0.0196 | at alpha= | -4.5 | deg
Mach: | 0 |  |  | Cl=0 at alpha= | -12.8878 | deg
|  |  |  | @ Cl=0.1, Cd= | 0.079505
|  |  |  | @ Cl=0.4, Cd= | 0.060094
|  |  |  | @ Cl=0.6, Cd= | 0.050856
alpha (deg) | Cl | Cd | Cm | Cl/Cd
-20 | -0.565 | 0.17347 | -0.142 | -3.256
-19.5 | -0.535 | 0.16707 | -0.143 | -3.204
-19 | -0.504 | 0.15949 | -0.143 | -3.16
-18.5 | -0.471 | 0.15253 | -0.144 | -3.088
-18 | -0.436 | 0.14698 | -0.145 | -2.97
-17.5 | -0.4 | 0.14006 | -0.145 | -2.858
-17 | -0.363 | 0.1328 | -0.146 | -2.73
-16.5 | -0.323 | 0.12716 | -0.147 | -2.54
-16 | -0.282 | 0.12168 | -0.146 | -2.316
-15.5 | -0.24 | 0.11642 | -0.147 | -2.058
-15 | -0.196 | 0.11035 | -0.148 | -1.776
-14.5 | -0.151 | 0.10515 | -0.149 | -1.439
-14 | -0.105 | 0.09846 | -0.128 | -1.071
-13.5 | -0.058 | 0.09333 | -0.128 | -0.627
-13 | -0.011 | 0.08897 | -0.127 | -0.118
-12.5 | 0.038 | 0.0847 | -0.128 | 0.453
-12 | 0.088 | 0.08046 | -0.129 | 1.095
-11.5 | 0.139 | 0.0764 | -0.129 | 1.816
-11 | 0.19 | 0.07292 | -0.13 | 2.607
-10.5 | 0.242 | 0.06946 | -0.13 | 3.484
-10 | 0.295 | 0.06615 | -0.131 | 4.455
-9.5 | 0.348 | 0.0629 | -0.132 | 5.531
-9 | 0.401 | 0.06004 | -0.132 | 6.686
-8.5 | 0.456 | 0.05727 | -0.133 | 7.954
-8 | 0.51 | 0.05463 | -0.135 | 9.341
-7.5 | 0.565 | 0.05235 | -0.135 | 10.792
-7 | 0.621 | 0.04996 | -0.139 | 12.423
-6.5 | 0.676 | 0.04803 | -0.14 | 14.073
-6 | 0.751 | 0.04573 | -0.146 | 16.425
-5.5 | 0.927 | 0.01982 | -0.239 | 46.771
-5 | 0.991 | 0.0197 | -0.24 | 50.314
-4.5 | 1.055 | 0.0196 | -0.24 | 53.798
-4 | 1.118 | 0.0196 | -0.241 | 57.054
-3.5 | 1.182 | 0.01962 | -0.242 | 60.24
-3 | 1.245 | 0.01971 | -0.242 | 63.167
-2.5 | 1.309 | 0.01984 | -0.243 | 65.966
-2 | 1.372 | 0.01993 | -0.243 | 68.862
-1.5 | 1.436 | 0.02031 | -0.244 | 70.7
-1 | 1.481 | 0.02033 | -0.24 | 72.822
-0.5 | 1.542 | 0.02071 | -0.24 | 74.48
0 | 1.522 | 0.02681 | -0.24 | 56.749
0.5 | 1.579 | 0.02729 | -0.24 | 57.859
1 | 1.637 | 0.02805 | -0.241 | 58.353
1.5 | 1.694 | 0.02865 | -0.241 | 59.132
2 | 1.751 | 0.02933 | -0.241 | 59.704
2.5 | 1.809 | 0.0303 | -0.241 | 59.693
3 | 1.866 | 0.03111 | -0.241 | 59.982
3.5 | 1.922 | 0.03222 | -0.241 | 59.655
4 | 1.979 | 0.03319 | -0.242 | 59.624
4.5 | 2.036 | 0.03446 | -0.242 | 59.075
5 | 2.092 | 0.03551 | -0.242 | 58.92
5.5 | 2.148 | 0.03689 | -0.242 | 58.213
6 | 2.204 | 0.03845 | -0.242 | 57.315
6.5 | 2.26 | 0.03968 | -0.242 | 56.955
7 | 2.316 | 0.04138 | -0.242 | 55.957
7.5 | 2.371 | 0.04315 | -0.242 | 54.94
8 | 2.426 | 0.04465 | -0.242 | 54.329
8.5 | 2.481 | 0.04661 | -0.242 | 53.233
9 | 2.536 | 0.04823 | -0.242 | 52.579
9.5 | 2.591 | 0.05042 | -0.242 | 51.382
10 | 2.644 | 0.05219 | -0.242 | 50.667
10.5 | 2.699 | 0.05463 | -0.242 | 49.4
11 | 2.753 | 0.05659 | -0.242 | 48.638
11.5 | 2.807 | 0.05856 | -0.242 | 47.931
12 | 2.86 | 0.06072 | -0.242 | 47.109
12.5 | 2.913 | 0.06349 | -0.242 | 45.875
13 | 2.966 | 0.06543 | -0.242 | 45.332
13.5 | 3.019 | 0.06789 | -0.242 | 44.467
14 | 3.071 | 0.07047 | -0.242 | 43.585
14.5 | 3.124 | 0.07377 | -0.242 | 42.344
15 | 3.176 | 0.0766 | -0.242 | 41.46
15.5 | 2.953 | 0.07898 | -0.243 | 37.39
16 | 2.998 | 0.08184 | -0.243 | 36.637
16.5 | 3.042 | 0.085 | -0.244 | 35.79
17 | 3.072 | 0.08756 | -0.245 | 35.082
17.5 | 3.097 | 0.09097 | -0.246 | 34.049
18 | 3.121 | 0.09421 | -0.246 | 33.126
18.5 | 3.139 | 0.09757 | -0.247 | 32.166
19 | 3.155 | 0.1012 | -0.247 | 31.175
19.5 | 3.169 | 0.105 | -0.248 | 30.179
20 | 3.181 | 0.10764 | -0.249 | 29.548

## 10. Re 250k Mach 0.10 (1)
BIGFOIL.COM POLAR EXPORT
kenmar
KENNEDY AND MARSDEN |  |  |  | Cl Max: | 3.19 | at alpha= | 15 | deg
JavaFoil+Calcfoil stall+Eppler ext transition |  |  |  | L/D Max: | 73.45 | at alpha= | -0.5 | deg
Re: | 250000 |  |  | Cd Min: | 0.01974 | at alpha= | -4 | deg
Mach: | 0.1 |  |  | Cl=0 at alpha= | -12.8878 | deg
|  |  |  | @ Cl=0.1, Cd= | 0.079821
|  |  |  | @ Cl=0.4, Cd= | 0.060403
|  |  |  | @ Cl=0.6, Cd= | 0.051177
alpha (deg) | Cl | Cd | Cm | Cl/Cd
-20 | -0.557 | 0.17557 | -0.142 | -3.174
-19.5 | -0.529 | 0.16785 | -0.143 | -3.15
-19 | -0.499 | 0.16162 | -0.144 | -3.085
-18.5 | -0.466 | 0.15405 | -0.145 | -3.028
-18 | -0.433 | 0.14695 | -0.145 | -2.945
-17.5 | -0.397 | 0.14064 | -0.146 | -2.826
-17 | -0.361 | 0.13463 | -0.147 | -2.678
-16.5 | -0.321 | 0.1289 | -0.148 | -2.494
-16 | -0.281 | 0.12308 | -0.147 | -2.281
-15.5 | -0.239 | 0.11662 | -0.148 | -2.048
-15 | -0.196 | 0.11137 | -0.149 | -1.756
-14.5 | -0.151 | 0.1063 | -0.149 | -1.421
-14 | -0.105 | 0.10105 | -0.15 | -1.043
-13.5 | -0.058 | 0.09364 | -0.129 | -0.624
-13 | -0.011 | 0.08914 | -0.127 | -0.118
-12.5 | 0.038 | 0.0848 | -0.128 | 0.453
-12 | 0.088 | 0.08071 | -0.129 | 1.094
-11.5 | 0.139 | 0.07693 | -0.13 | 1.807
-11 | 0.191 | 0.07301 | -0.131 | 2.609
-10.5 | 0.243 | 0.06982 | -0.131 | 3.476
-10 | 0.296 | 0.06632 | -0.131 | 4.456
-9.5 | 0.349 | 0.06301 | -0.132 | 5.539
-9 | 0.403 | 0.06025 | -0.133 | 6.689
-8.5 | 0.457 | 0.05757 | -0.133 | 7.943
-8 | 0.512 | 0.05486 | -0.135 | 9.337
-7.5 | 0.567 | 0.05255 | -0.136 | 10.794
-7 | 0.623 | 0.05022 | -0.139 | 12.407
-6.5 | 0.679 | 0.0482 | -0.14 | 14.082
-6 | 0.754 | 0.04611 | -0.145 | 16.353
-5.5 | 0.931 | 0.02006 | -0.24 | 46.445
-5 | 0.996 | 0.01994 | -0.241 | 49.932
-4.5 | 1.06 | 0.01988 | -0.242 | 53.31
-4 | 1.124 | 0.01974 | -0.242 | 56.921
-3.5 | 1.187 | 0.01978 | -0.243 | 60.024
-3 | 1.251 | 0.01996 | -0.243 | 62.7
-2.5 | 1.315 | 0.0201 | -0.244 | 65.443
-2 | 1.379 | 0.02021 | -0.244 | 68.227
-1.5 | 1.443 | 0.02042 | -0.245 | 70.649
-1 | 1.488 | 0.02051 | -0.241 | 72.564
-0.5 | 1.55 | 0.0211 | -0.241 | 73.45
0 | 1.529 | 0.02695 | -0.241 | 56.731
0.5 | 1.587 | 0.02768 | -0.242 | 57.342
1 | 1.645 | 0.02822 | -0.242 | 58.289
1.5 | 1.703 | 0.02884 | -0.242 | 59.032
2 | 1.76 | 0.02974 | -0.242 | 59.166
2.5 | 1.817 | 0.03051 | -0.242 | 59.559
3 | 1.875 | 0.0316 | -0.243 | 59.348
3.5 | 1.932 | 0.03248 | -0.243 | 59.494
4 | 1.989 | 0.03371 | -0.243 | 58.994
4.5 | 2.046 | 0.03473 | -0.243 | 58.893
5 | 2.103 | 0.03611 | -0.243 | 58.226
5.5 | 2.159 | 0.03756 | -0.243 | 57.484
6 | 2.214 | 0.03873 | -0.243 | 57.174
6.5 | 2.271 | 0.04041 | -0.243 | 56.195
7 | 2.327 | 0.04173 | -0.243 | 55.764
7.5 | 2.383 | 0.04356 | -0.243 | 54.708
8 | 2.438 | 0.04545 | -0.243 | 53.634
8.5 | 2.493 | 0.04706 | -0.243 | 52.975
9 | 2.548 | 0.04869 | -0.243 | 52.339
9.5 | 2.603 | 0.0509 | -0.243 | 51.144
10 | 2.658 | 0.05327 | -0.243 | 49.9
10.5 | 2.712 | 0.05514 | -0.243 | 49.176
11 | 2.766 | 0.05718 | -0.243 | 48.368
11.5 | 2.82 | 0.05919 | -0.243 | 47.646
12 | 2.874 | 0.06195 | -0.243 | 46.394
12.5 | 2.928 | 0.06426 | -0.243 | 45.566
13 | 2.98 | 0.06678 | -0.243 | 44.631
13.5 | 3.034 | 0.0693 | -0.243 | 43.772
14 | 3.086 | 0.07195 | -0.243 | 42.893
14.5 | 3.138 | 0.07462 | -0.243 | 42.06
15 | 3.19 | 0.07751 | -0.243 | 41.158
15.5 | 2.96 | 0.08052 | -0.244 | 36.761
16 | 3.004 | 0.08301 | -0.245 | 36.193
16.5 | 3.047 | 0.08616 | -0.245 | 35.365
17 | 3.077 | 0.08941 | -0.246 | 34.411
17.5 | 3.101 | 0.09203 | -0.247 | 33.692
18 | 3.123 | 0.09632 | -0.247 | 32.42
18.5 | 3.139 | 0.09954 | -0.248 | 31.538
19 | 3.154 | 0.10334 | -0.248 | 30.521
19.5 | 3.165 | 0.10589 | -0.248 | 29.894
20 | 3.176 | 0.10996 | -0.249 | 28.88

## 11. Re 250k Mach 0.25 (1)
BIGFOIL.COM POLAR EXPORT
kenmar
KENNEDY AND MARSDEN |  |  |  | Cl Max: | 3.284 | at alpha= | 15 | deg
JavaFoil+Calcfoil stall+Eppler ext transition |  |  |  | L/D Max: | 71.207 | at alpha= | -0.5 | deg
Re: | 250000 |  |  | Cd Min: | 0.02073 | at alpha= | -4.5 | deg
Mach: | 0.25 |  |  | Cl=0 at alpha= | -12.89 | deg
|  |  |  | @ Cl=0.1, Cd= | 0.081642
|  |  |  | @ Cl=0.4, Cd= | 0.061845
|  |  |  | @ Cl=0.6, Cd= | 0.052683
alpha (deg) | Cl | Cd | Cm | Cl/Cd
-20 | -0.499 | 0.18877 | -0.146 | -2.645
-19.5 | -0.48 | 0.17879 | -0.146 | -2.687
-19 | -0.459 | 0.17233 | -0.146 | -2.661
-18.5 | -0.434 | 0.163 | -0.147 | -2.664
-18 | -0.407 | 0.15584 | -0.148 | -2.613
-17.5 | -0.377 | 0.14907 | -0.148 | -2.532
-17 | -0.345 | 0.1408 | -0.149 | -2.452
-16.5 | -0.31 | 0.1342 | -0.15 | -2.311
-16 | -0.273 | 0.12792 | -0.151 | -2.132
-15.5 | -0.233 | 0.12109 | -0.151 | -1.927
-15 | -0.192 | 0.11588 | -0.153 | -1.658
-14.5 | -0.149 | 0.1075 | -0.131 | -1.388
-14 | -0.104 | 0.10129 | -0.13 | -1.031
-13.5 | -0.058 | 0.09599 | -0.13 | -0.607
-13 | -0.011 | 0.09176 | -0.131 | -0.115
-12.5 | 0.039 | 0.08693 | -0.132 | 0.443
-12 | 0.089 | 0.08241 | -0.132 | 1.077
-11.5 | 0.14 | 0.07885 | -0.132 | 1.777
-11 | 0.192 | 0.07487 | -0.133 | 2.571
-10.5 | 0.246 | 0.07122 | -0.134 | 3.451
-10 | 0.3 | 0.07706 | -0.138 | 3.896
-9.5 | 0.355 | 0.06448 | -0.134 | 5.499
-9 | 0.41 | 0.06126 | -0.135 | 6.692
-8.5 | 0.466 | 0.0586 | -0.137 | 7.951
-8 | 0.522 | 0.05584 | -0.137 | 9.351
-7.5 | 0.579 | 0.05346 | -0.139 | 10.833
-7 | 0.636 | 0.05135 | -0.139 | 12.385
-6.5 | 0.694 | 0.04909 | -0.143 | 14.138
-6 | 0.774 | 0.04735 | -0.144 | 16.337
-5.5 | 0.83 | 0.04573 | -0.146 | 18.15
-5 | 1.022 | 0.02089 | -0.247 | 48.897
-4.5 | 1.088 | 0.02073 | -0.248 | 52.477
-4 | 1.153 | 0.02078 | -0.248 | 55.513
-3.5 | 1.219 | 0.0208 | -0.249 | 58.609
-3 | 1.284 | 0.02099 | -0.249 | 61.176
-2.5 | 1.35 | 0.02118 | -0.25 | 63.736
-2 | 1.415 | 0.02132 | -0.251 | 66.369
-1.5 | 1.481 | 0.02173 | -0.251 | 68.14
-1 | 1.528 | 0.02189 | -0.247 | 69.792
-0.5 | 1.591 | 0.02234 | -0.247 | 71.207
0 | 1.571 | 0.02854 | -0.248 | 55.041
0.5 | 1.63 | 0.02912 | -0.248 | 55.992
1 | 1.689 | 0.02999 | -0.248 | 56.333
1.5 | 1.749 | 0.03072 | -0.248 | 56.922
2 | 1.808 | 0.03177 | -0.248 | 56.918
2.5 | 1.867 | 0.03262 | -0.249 | 57.232
3 | 1.925 | 0.03354 | -0.249 | 57.406
3.5 | 1.984 | 0.03491 | -0.249 | 56.84
4 | 2.043 | 0.03594 | -0.249 | 56.84
4.5 | 2.101 | 0.03739 | -0.249 | 56.192
5 | 2.159 | 0.03861 | -0.249 | 55.924
5.5 | 2.217 | 0.04021 | -0.249 | 55.14
6 | 2.275 | 0.04199 | -0.249 | 54.186
6.5 | 2.332 | 0.04335 | -0.249 | 53.794
7 | 2.39 | 0.04538 | -0.249 | 52.652
7.5 | 2.447 | 0.04695 | -0.249 | 52.113
8 | 2.504 | 0.0486 | -0.249 | 51.523
8.5 | 2.561 | 0.05094 | -0.249 | 50.278
9 | 2.617 | 0.05273 | -0.249 | 49.624
9.5 | 2.673 | 0.05535 | -0.249 | 48.298
10 | 2.729 | 0.05745 | -0.249 | 47.504
10.5 | 2.785 | 0.05957 | -0.249 | 46.754
11 | 2.841 | 0.06258 | -0.249 | 45.404
11.5 | 2.896 | 0.06432 | -0.249 | 45.019
12 | 2.951 | 0.0673 | -0.249 | 43.851
12.5 | 3.006 | 0.07015 | -0.249 | 42.854
13 | 3.06 | 0.07283 | -0.249 | 42.022
13.5 | 3.115 | 0.07559 | -0.249 | 41.204
14 | 3.168 | 0.07852 | -0.249 | 40.349
14.5 | 3.225 | 0.08181 | -0.249 | 39.423
15 | 3.284 | 0.08467 | -0.249 | 38.783
15.5 | 2.984 | 0.08765 | -0.25 | 34.049
16 | 3.026 | 0.09156 | -0.25 | 33.046
16.5 | 3.067 | 0.09513 | -0.251 | 32.236
17 | 3.088 | 0.09939 | -0.251 | 31.071
17.5 | 3.102 | 0.1032 | -0.251 | 30.056
18 | 3.114 | 0.10689 | -0.251 | 29.134
18.5 | 3.119 | 0.10991 | -0.252 | 28.382
19 | 3.122 | 0.11489 | -0.252 | 27.172
19.5 | 3.121 | 0.11979 | -0.252 | 26.051
20 | 3.116 | 0.1236 | -0.253 | 25.211

## 12. Re 250k Mach 0.50 (1)
BIGFOIL.COM POLAR EXPORT
kenmar
KENNEDY AND MARSDEN |  |  |  | Cl Max: | 4.232 | at alpha= | 20 | deg
JavaFoil+Calcfoil stall+Eppler ext transition |  |  |  | L/D Max: | 55.51 | at alpha= | -0.5 | deg
Re: | 250000 |  |  | Cd Min: | 0.02676 | at alpha= | -4 | deg
Mach: | 0.5 |  |  | Cl=0 at alpha= | -12.8966 | deg
|  |  |  | @ Cl=0.1, Cd= | 0.11595
|  |  |  | @ Cl=0.4, Cd= | 0.07082
|  |  |  | @ Cl=0.6, Cd= | 0.060319
alpha (deg) | Cl | Cd | Cm | Cl/Cd
-20 | -0.425 | 0.2656 | -0.181 | -1.599
-19.5 | -0.395 | 0.25901 | -0.182 | -1.525
-19 | -0.365 | 0.24381 | -0.182 | -1.498
-18.5 | -0.335 | 0.2464 | -0.183 | -1.361
-18 | -0.305 | 0.22531 | -0.178 | -1.354
-17.5 | -0.275 | 0.21943 | -0.176 | -1.253
-17 | -0.245 | 0.209 | -0.15 | -1.173
-16.5 | -0.215 | 0.20949 | -0.149 | -1.028
-16 | -0.186 | 0.20543 | -0.149 | -0.903
-15.5 | -0.156 | 0.2015 | -0.149 | -0.773
-15 | -0.126 | 0.19555 | -0.15 | -0.644
-14.5 | -0.096 | 0.16575 | -0.151 | -0.58
-14 | -0.066 | 0.16027 | -0.143 | -0.412
-13.5 | -0.036 | 0.15346 | -0.142 | -0.236
-13 | -0.006 | 0.14899 | -0.143 | -0.043
-12.5 | 0.023 | 0.14602 | -0.143 | 0.16
-12 | 0.053 | 0.14533 | -0.143 | 0.365
-11.5 | 0.083 | 0.12127 | -0.145 | 0.684
-11 | 0.163 | 0.09624 | -0.144 | 1.69
-10.5 | 0.23 | 0.08512 | -0.145 | 2.704
-10 | 0.296 | 0.07841 | -0.146 | 3.77
-9.5 | 0.361 | 0.07329 | -0.146 | 4.929
-9 | 0.427 | 0.06911 | -0.148 | 6.182
-8.5 | 0.494 | 0.06529 | -0.148 | 7.558
-8 | 0.56 | 0.06208 | -0.149 | 9.021
-7.5 | 0.627 | 0.05913 | -0.15 | 10.598
-7 | 0.693 | 0.05658 | -0.151 | 12.251
-6.5 | 0.76 | 0.05446 | -0.152 | 13.953
-6 | 0.863 | 0.053 | -0.153 | 16.28
-5.5 | 0.925 | 0.05135 | -0.154 | 18.02
-5 | 0.989 | 0.04986 | -0.158 | 19.831
-4.5 | 1.052 | 0.04883 | -0.162 | 21.553
-4 | 1.283 | 0.02676 | -0.274 | 47.948
-3.5 | 1.357 | 0.02733 | -0.275 | 49.642
-3 | 1.43 | 0.02808 | -0.276 | 50.904
-2.5 | 1.503 | 0.0284 | -0.276 | 52.915
-2 | 1.575 | 0.02936 | -0.277 | 53.65
-1.5 | 1.648 | 0.02997 | -0.277 | 54.987
-1 | 1.721 | 0.03106 | -0.278 | 55.395
-0.5 | 1.773 | 0.03193 | -0.274 | 55.51
0 | 1.751 | 0.03892 | -0.274 | 44.993
0.5 | 1.817 | 0.04003 | -0.274 | 45.399
1 | 1.884 | 0.04186 | -0.274 | 45.004
1.5 | 1.95 | 0.04387 | -0.274 | 44.442
2 | 2.016 | 0.04581 | -0.274 | 44
2.5 | 2.08 | 0.04753 | -0.274 | 43.762
3 | 2.145 | 0.05008 | -0.274 | 42.836
3.5 | 2.21 | 0.05269 | -0.274 | 41.956
4 | 2.275 | 0.05541 | -0.275 | 41.068
4.5 | 2.34 | 0.05768 | -0.274 | 40.561
5 | 2.404 | 0.061 | -0.274 | 39.412
5.5 | 2.467 | 0.06396 | -0.274 | 38.568
6 | 2.531 | 0.06787 | -0.274 | 37.289
6.5 | 2.595 | 0.07228 | -0.274 | 35.896
7 | 2.658 | 0.07598 | -0.274 | 34.982
7.5 | 2.721 | 0.08016 | -0.274 | 33.943
8 | 2.785 | 0.08566 | -0.274 | 32.51
8.5 | 2.847 | 0.09045 | -0.274 | 31.477
9 | 2.923 | 0.10135 | -0.276 | 28.839
9.5 | 2.989 | 0.10964 | -0.277 | 27.262
10 | 3.051 | 0.11876 | -0.276 | 25.689
10.5 | 3.112 | 0.12841 | -0.276 | 24.235
11 | 3.171 | 0.14029 | -0.275 | 22.606
11.5 | 3.23 | 0.15606 | -0.274 | 20.697
12 | 3.283 | 0.17684 | -0.273 | 18.565
12.5 | 3.302 | 0.2193 | -0.264 | 15.056
13 | 3.362 | 0.25605 | -0.264 | 13.132
13.5 | 3.428 | 0.27503 | -0.265 | 12.462
14 | 3.505 | 0.31328 | -0.268 | 11.188
14.5 | 3.566 | 0.33035 | -0.268 | 10.796
15 | 3.643 | 0.35193 | -0.271 | 10.352
15.5 | 3.705 | 0.36881 | -0.271 | 10.046
16 | 3.765 | 0.36265 | -0.271 | 10.381
16.5 | 3.824 | 0.36489 | -0.271 | 10.48
17 | 3.883 | 0.36313 | -0.27 | 10.693
17.5 | 3.942 | 0.3754 | -0.27 | 10.5
18 | 4 | 0.38332 | -0.27 | 10.436
18.5 | 4.059 | 0.38993 | -0.27 | 10.409
19 | 4.117 | 0.37841 | -0.269 | 10.879
19.5 | 4.174 | 0.38422 | -0.269 | 10.865
20 | 4.232 | 0.39277 | -0.269 | 10.774

## 13. Re 500k Mach 0.00 (1)
BIGFOIL.COM POLAR EXPORT
kenmar
KENNEDY AND MARSDEN |  |  |  | Cl Max: | 3.197 | at alpha= | 20 | deg
JavaFoil+Calcfoil stall+Eppler ext transition |  |  |  | L/D Max: | 99.039 | at alpha= | -0.5 | deg
Re: | 500000 |  |  | Cd Min: | 0.01541 | at alpha= | -1 | deg
Mach: | 0 |  |  | Cl=0 at alpha= | -12.8878 | deg
|  |  |  | @ Cl=0.1, Cd= | 0.077523
|  |  |  | @ Cl=0.4, Cd= | 0.058579
|  |  |  | @ Cl=0.6, Cd= | 0.021316
alpha (deg) | Cl | Cd | Cm | Cl/Cd
-20 | -0.565 | 0.16256 | -0.143 | -3.477
-19.5 | -0.536 | 0.15597 | -0.144 | -3.434
-19 | -0.504 | 0.14932 | -0.145 | -3.377
-18.5 | -0.471 | 0.14324 | -0.146 | -3.291
-18 | -0.437 | 0.13669 | -0.146 | -3.194
-17.5 | -0.401 | 0.1306 | -0.147 | -3.067
-17 | -0.363 | 0.12573 | -0.148 | -2.886
-16.5 | -0.323 | 0.12001 | -0.149 | -2.693
-16 | -0.282 | 0.11436 | -0.148 | -2.465
-15.5 | -0.24 | 0.10913 | -0.149 | -2.196
-15 | -0.196 | 0.10457 | -0.15 | -1.876
-14.5 | -0.151 | 0.09935 | -0.151 | -1.524
-14 | -0.105 | 0.09503 | -0.152 | -1.11
-13.5 | -0.059 | 0.09066 | -0.154 | -0.646
-13 | -0.011 | 0.08665 | -0.152 | -0.121
-12.5 | 0.038 | 0.08261 | -0.154 | 0.465
-12 | 0.088 | 0.07842 | -0.156 | 1.125
-11.5 | 0.139 | 0.07461 | -0.158 | 1.863
-11 | 0.191 | 0.07089 | -0.161 | 2.687
-10.5 | 0.242 | 0.06771 | -0.159 | 3.581
-10 | 0.295 | 0.06433 | -0.162 | 4.592
-9.5 | 0.349 | 0.06112 | -0.165 | 5.71
-9 | 0.403 | 0.05843 | -0.164 | 6.89
-8.5 | 0.458 | 0.05508 | -0.172 | 8.315
-8 | 0.585 | 0.02157 | -0.277 | 27.133
-7.5 | 0.651 | 0.02045 | -0.28 | 31.835
-7 | 0.716 | 0.0198 | -0.281 | 36.159
-6.5 | 0.781 | 0.01926 | -0.282 | 40.536
-6 | 0.867 | 0.01892 | -0.283 | 45.791
-5.5 | 0.93 | 0.0186 | -0.284 | 50.009
-5 | 0.994 | 0.01823 | -0.285 | 54.528
-4.5 | 1.058 | 0.01691 | -0.256 | 62.527
-4 | 1.121 | 0.01639 | -0.251 | 68.412
-3.5 | 1.185 | 0.0162 | -0.25 | 73.144
-3 | 1.248 | 0.01612 | -0.249 | 77.456
-2.5 | 1.312 | 0.01609 | -0.249 | 81.522
-2 | 1.376 | 0.01603 | -0.249 | 85.788
-1.5 | 1.439 | 0.0161 | -0.249 | 89.389
-1 | 1.494 | 0.01541 | -0.246 | 96.938
-0.5 | 1.556 | 0.01571 | -0.247 | 99.039
0 | 1.531 | 0.0214 | -0.246 | 71.542
0.5 | 1.589 | 0.02184 | -0.246 | 72.749
1 | 1.646 | 0.02231 | -0.246 | 73.781
1.5 | 1.701 | 0.02293 | -0.246 | 74.178
2 | 1.758 | 0.02356 | -0.246 | 74.627
2.5 | 1.815 | 0.02422 | -0.246 | 74.956
3 | 1.873 | 0.02497 | -0.247 | 75.004
3.5 | 1.929 | 0.02577 | -0.246 | 74.856
4 | 1.986 | 0.02662 | -0.246 | 74.583
4.5 | 2.043 | 0.02771 | -0.247 | 73.707
5 | 2.099 | 0.02865 | -0.247 | 73.256
5.5 | 2.154 | 0.02986 | -0.247 | 72.147
6 | 2.211 | 0.03095 | -0.247 | 71.418
6.5 | 2.267 | 0.03206 | -0.247 | 70.698
7 | 2.322 | 0.03326 | -0.247 | 69.83
7.5 | 2.377 | 0.03475 | -0.247 | 68.404
8 | 2.433 | 0.03611 | -0.248 | 67.372
8.5 | 2.488 | 0.0378 | -0.248 | 65.83
9 | 2.543 | 0.03927 | -0.248 | 64.754
9.5 | 2.598 | 0.04078 | -0.248 | 63.705
10 | 2.653 | 0.04279 | -0.248 | 61.992
10.5 | 2.707 | 0.04454 | -0.248 | 60.779
11 | 2.761 | 0.04637 | -0.249 | 59.546
11.5 | 2.815 | 0.0479 | -0.249 | 58.764
12 | 2.869 | 0.0499 | -0.249 | 57.491
12.5 | 2.922 | 0.05197 | -0.25 | 56.229
13 | 2.975 | 0.05376 | -0.25 | 55.346
13.5 | 3.028 | 0.05601 | -0.251 | 54.067
14 | 3.081 | 0.05837 | -0.251 | 52.781
14.5 | 3.134 | 0.06047 | -0.251 | 51.825
15 | 3.193 | 0.0625 | -0.252 | 51.081
15.5 | 2.971 | 0.06491 | -0.254 | 45.776
16 | 3.017 | 0.06708 | -0.255 | 44.974
16.5 | 3.062 | 0.06967 | -0.256 | 43.949
17 | 3.09 | 0.07244 | -0.256 | 42.662
17.5 | 3.115 | 0.07514 | -0.256 | 41.454
18 | 3.138 | 0.07772 | -0.256 | 40.369
18.5 | 3.156 | 0.08044 | -0.256 | 39.227
19 | 3.171 | 0.08329 | -0.256 | 38.076
19.5 | 3.185 | 0.08625 | -0.256 | 36.931
20 | 3.197 | 0.08958 | -0.255 | 35.683

## 14. Re 500k Mach 0.10 (1)
BIGFOIL.COM POLAR EXPORT
kenmar
KENNEDY AND MARSDEN |  |  |  | Cl Max: | 3.21 | at alpha= | 15 | deg
JavaFoil+Calcfoil stall+Eppler ext transition |  |  |  | L/D Max: | 98.162 | at alpha= | -0.5 | deg
Re: | 500000 |  |  | Cd Min: | 0.01562 | at alpha= | -1 | deg
Mach: | 0.1 |  |  | Cl=0 at alpha= | -12.8878 | deg
|  |  |  | @ Cl=0.1, Cd= | 0.077948
|  |  |  | @ Cl=0.4, Cd= | 0.058254
|  |  |  | @ Cl=0.6, Cd= | 0.021833
alpha (deg) | Cl | Cd | Cm | Cl/Cd
-20 | -0.558 | 0.16397 | -0.144 | -3.4
-19.5 | -0.529 | 0.1572 | -0.145 | -3.365
-19 | -0.499 | 0.15075 | -0.146 | -3.309
-18.5 | -0.467 | 0.14417 | -0.147 | -3.238
-18 | -0.433 | 0.13797 | -0.148 | -3.138
-17.5 | -0.398 | 0.13148 | -0.147 | -3.024
-17 | -0.361 | 0.12647 | -0.149 | -2.852
-16.5 | -0.322 | 0.12067 | -0.15 | -2.665
-16 | -0.281 | 0.11553 | -0.149 | -2.432
-15.5 | -0.239 | 0.11023 | -0.15 | -2.168
-15 | -0.196 | 0.105 | -0.151 | -1.864
-14.5 | -0.151 | 0.09993 | -0.152 | -1.513
-14 | -0.105 | 0.09527 | -0.153 | -1.107
-13.5 | -0.059 | 0.09086 | -0.154 | -0.644
-13 | -0.011 | 0.08696 | -0.153 | -0.121
-12.5 | 0.038 | 0.08288 | -0.154 | 0.464
-12 | 0.088 | 0.07888 | -0.155 | 1.12
-11.5 | 0.139 | 0.07492 | -0.158 | 1.858
-11 | 0.191 | 0.07111 | -0.161 | 2.685
-10.5 | 0.243 | 0.06797 | -0.159 | 3.575
-10 | 0.296 | 0.0646 | -0.162 | 4.585
-9.5 | 0.35 | 0.06139 | -0.165 | 5.702
-9 | 0.405 | 0.05794 | -0.171 | 6.988
-8.5 | 0.459 | 0.05541 | -0.171 | 8.29
-8 | 0.586 | 0.02214 | -0.277 | 26.449
-7.5 | 0.653 | 0.02067 | -0.281 | 31.598
-7 | 0.719 | 0.01998 | -0.282 | 35.981
-6.5 | 0.784 | 0.01942 | -0.284 | 40.375
-6 | 0.871 | 0.01904 | -0.285 | 45.716
-5.5 | 0.935 | 0.01862 | -0.286 | 50.194
-5 | 0.999 | 0.01839 | -0.286 | 54.299
-4.5 | 1.063 | 0.01821 | -0.287 | 58.364
-4 | 1.126 | 0.01661 | -0.253 | 67.803
-3.5 | 1.19 | 0.01637 | -0.251 | 72.711
-3 | 1.254 | 0.01618 | -0.25 | 77.539
-2.5 | 1.318 | 0.01617 | -0.249 | 81.523
-2 | 1.382 | 0.01615 | -0.249 | 85.565
-1.5 | 1.446 | 0.01627 | -0.25 | 88.895
-1 | 1.501 | 0.01562 | -0.248 | 96.103
-0.5 | 1.563 | 0.01593 | -0.248 | 98.162
0 | 1.538 | 0.02164 | -0.247 | 71.06
0.5 | 1.595 | 0.02205 | -0.247 | 72.339
1 | 1.653 | 0.02257 | -0.247 | 73.257
1.5 | 1.711 | 0.02315 | -0.247 | 73.9
2 | 1.766 | 0.02377 | -0.247 | 74.29
2.5 | 1.824 | 0.02444 | -0.247 | 74.605
3 | 1.881 | 0.02513 | -0.247 | 74.858
3.5 | 1.939 | 0.02612 | -0.248 | 74.227
4 | 1.995 | 0.02691 | -0.247 | 74.127
4.5 | 2.052 | 0.02782 | -0.248 | 73.751
5 | 2.109 | 0.029 | -0.248 | 72.732
5.5 | 2.166 | 0.03003 | -0.248 | 72.108
6 | 2.221 | 0.03132 | -0.248 | 70.917
6.5 | 2.278 | 0.0325 | -0.248 | 70.085
7 | 2.334 | 0.03368 | -0.249 | 69.281
7.5 | 2.39 | 0.03526 | -0.249 | 67.769
8 | 2.444 | 0.03657 | -0.248 | 66.843
8.5 | 2.5 | 0.03802 | -0.249 | 65.752
9 | 2.555 | 0.03983 | -0.248 | 64.157
9.5 | 2.61 | 0.04135 | -0.249 | 63.126
10 | 2.665 | 0.04302 | -0.249 | 61.951
10.5 | 2.72 | 0.04478 | -0.249 | 60.738
11 | 2.774 | 0.04662 | -0.25 | 59.501
11.5 | 2.828 | 0.04857 | -0.25 | 58.234
12 | 2.882 | 0.05058 | -0.25 | 56.982
12.5 | 2.936 | 0.05271 | -0.251 | 55.7
13 | 2.99 | 0.05454 | -0.251 | 54.818
13.5 | 3.043 | 0.05684 | -0.251 | 53.536
14 | 3.096 | 0.05926 | -0.252 | 52.243
14.5 | 3.151 | 0.06108 | -0.252 | 51.588
15 | 3.21 | 0.06368 | -0.254 | 50.405
15.5 | 2.977 | 0.06608 | -0.255 | 45.061
16 | 3.023 | 0.06828 | -0.256 | 44.271
16.5 | 3.065 | 0.07077 | -0.257 | 43.316
17 | 3.094 | 0.0734 | -0.257 | 42.155
17.5 | 3.117 | 0.07638 | -0.257 | 40.811
18 | 3.138 | 0.07908 | -0.257 | 39.68
18.5 | 3.155 | 0.08186 | -0.257 | 38.544
19 | 3.169 | 0.0848 | -0.257 | 37.376
19.5 | 3.181 | 0.08785 | -0.257 | 36.214
20 | 3.191 | 0.09128 | -0.256 | 34.958

## 15. Re 500k Mach 0.25 (1)
BIGFOIL.COM POLAR EXPORT
kenmar
KENNEDY AND MARSDEN |  |  |  | Cl Max: | 3.301 | at alpha= | 15 | deg
JavaFoil+Calcfoil stall+Eppler ext transition |  |  |  | L/D Max: | 94.945 | at alpha= | -0.5 | deg
Re: | 500000 |  |  | Cd Min: | 0.01648 | at alpha= | -1 | deg
Mach: | 0.25 |  |  | Cl=0 at alpha= | -12.89 | deg
|  |  |  | @ Cl=0.1, Cd= | 0.079318
|  |  |  | @ Cl=0.4, Cd= | 0.060073
|  |  |  | @ Cl=0.6, Cd= | 0.036349
alpha (deg) | Cl | Cd | Cm | Cl/Cd
-20 | -0.499 | 0.17274 | -0.147 | -2.892
-19.5 | -0.481 | 0.16617 | -0.148 | -2.892
-19 | -0.459 | 0.15892 | -0.148 | -2.887
-18.5 | -0.434 | 0.15107 | -0.149 | -2.875
-18 | -0.407 | 0.14482 | -0.15 | -2.813
-17.5 | -0.378 | 0.13745 | -0.15 | -2.747
-17 | -0.345 | 0.13109 | -0.151 | -2.635
-16.5 | -0.31 | 0.12516 | -0.152 | -2.479
-16 | -0.273 | 0.1188 | -0.153 | -2.297
-15.5 | -0.233 | 0.11333 | -0.153 | -2.06
-15 | -0.192 | 0.10768 | -0.154 | -1.785
-14.5 | -0.149 | 0.10296 | -0.156 | -1.45
-14 | -0.105 | 0.09773 | -0.156 | -1.069
-13.5 | -0.058 | 0.09285 | -0.157 | -0.627
-13 | -0.011 | 0.08857 | -0.157 | -0.119
-12.5 | 0.039 | 0.08438 | -0.158 | 0.457
-12 | 0.089 | 0.08014 | -0.159 | 1.109
-11.5 | 0.14 | 0.07633 | -0.158 | 1.837
-11 | 0.193 | 0.07266 | -0.16 | 2.651
-10.5 | 0.246 | 0.0691 | -0.163 | 3.562
-10 | 0.3 | 0.07255 | -0.164 | 4.139
-9.5 | 0.355 | 0.06258 | -0.165 | 5.675
-9 | 0.411 | 0.05946 | -0.168 | 6.911
-8.5 | 0.467 | 0.05643 | -0.172 | 8.284
-8 | 0.524 | 0.05389 | -0.172 | 9.722
-7.5 | 0.662 | 0.02204 | -0.286 | 30.06
-7 | 0.733 | 0.02065 | -0.289 | 35.479
-6.5 | 0.801 | 0.02 | -0.291 | 40.029
-6 | 0.893 | 0.0195 | -0.292 | 45.813
-5.5 | 0.959 | 0.01772 | -0.257 | 54.132
-5 | 1.025 | 0.01734 | -0.255 | 59.105
-4.5 | 1.091 | 0.01712 | -0.255 | 63.685
-4 | 1.156 | 0.01699 | -0.254 | 68.061
-3.5 | 1.222 | 0.01683 | -0.254 | 72.611
-3 | 1.287 | 0.0169 | -0.255 | 76.178
-2.5 | 1.353 | 0.01694 | -0.255 | 79.843
-2 | 1.419 | 0.01701 | -0.255 | 83.388
-1.5 | 1.484 | 0.01709 | -0.255 | 86.817
-1 | 1.54 | 0.01648 | -0.253 | 93.458
-0.5 | 1.604 | 0.0169 | -0.253 | 94.945
0 | 1.578 | 0.0228 | -0.253 | 69.175
0.5 | 1.637 | 0.0233 | -0.253 | 70.254
1 | 1.695 | 0.02388 | -0.252 | 70.973
1.5 | 1.754 | 0.02452 | -0.253 | 71.561
2 | 1.814 | 0.02517 | -0.253 | 72.059
2.5 | 1.873 | 0.02592 | -0.253 | 72.26
3 | 1.932 | 0.02688 | -0.253 | 71.856
3.5 | 1.99 | 0.02779 | -0.253 | 71.637
4 | 2.049 | 0.0287 | -0.254 | 71.4
4.5 | 2.107 | 0.02989 | -0.253 | 70.499
5 | 2.165 | 0.03098 | -0.254 | 69.905
5.5 | 2.223 | 0.03209 | -0.254 | 69.282
6 | 2.282 | 0.0336 | -0.254 | 67.897
6.5 | 2.338 | 0.0348 | -0.254 | 67.187
7 | 2.396 | 0.03618 | -0.254 | 66.225
7.5 | 2.453 | 0.03758 | -0.254 | 65.275
8 | 2.511 | 0.03945 | -0.254 | 63.638
8.5 | 2.568 | 0.04106 | -0.254 | 62.539
9 | 2.624 | 0.04276 | -0.254 | 61.38
9.5 | 2.68 | 0.04446 | -0.254 | 60.272
10 | 2.737 | 0.04641 | -0.254 | 58.976
10.5 | 2.792 | 0.04869 | -0.255 | 57.346
11 | 2.848 | 0.05076 | -0.255 | 56.099
11.5 | 2.903 | 0.05266 | -0.255 | 55.134
12 | 2.959 | 0.05466 | -0.255 | 54.127
12.5 | 3.014 | 0.05707 | -0.255 | 52.814
13 | 3.069 | 0.05964 | -0.255 | 51.458
13.5 | 3.123 | 0.06168 | -0.256 | 50.634
14 | 3.185 | 0.06364 | -0.257 | 50.045
14.5 | 3.244 | 0.06648 | -0.258 | 48.795
15 | 3.301 | 0.06923 | -0.259 | 47.683
15.5 | 2.999 | 0.07223 | -0.26 | 41.521
16 | 3.04 | 0.07477 | -0.26 | 40.656
16.5 | 3.079 | 0.07826 | -0.261 | 39.346
17 | 3.101 | 0.0813 | -0.261 | 38.135
17.5 | 3.114 | 0.08523 | -0.261 | 36.536
18 | 3.126 | 0.08717 | -0.262 | 35.858
18.5 | 3.132 | 0.09124 | -0.262 | 34.325
19 | 3.134 | 0.09421 | -0.262 | 33.263
19.5 | 3.133 | 0.09853 | -0.262 | 31.795
20 | 3.128 | 0.10184 | -0.262 | 30.716

## 16. Re 500k Mach 0.50 (1)
BIGFOIL.COM POLAR EXPORT
kenmar
KENNEDY AND MARSDEN |  |  |  | Cl Max: | 4.233 | at alpha= | 20 | deg
JavaFoil+Calcfoil stall+Eppler ext transition |  |  |  | L/D Max: | 75.327 | at alpha= | -0.5 | deg
Re: | 500000 |  |  | Cd Min: | 0.021 | at alpha= | -5 | deg
Mach: | 0.5 |  |  | Cl=0 at alpha= | -12.8966 | deg
|  |  |  | @ Cl=0.1, Cd= | 0.10408
|  |  |  | @ Cl=0.4, Cd= | 0.064941
|  |  |  | @ Cl=0.6, Cd= | 0.055036
alpha (deg) | Cl | Cd | Cm | Cl/Cd
-20 | -0.425 | 0.2256 | -0.181 | -1.882
-19.5 | -0.395 | 0.22114 | -0.182 | -1.786
-19 | -0.365 | 0.20815 | -0.182 | -1.754
-18.5 | -0.335 | 0.20737 | -0.183 | -1.617
-18 | -0.305 | 0.19202 | -0.179 | -1.589
-17.5 | -0.275 | 0.18516 | -0.176 | -1.485
-17 | -0.245 | 0.18325 | -0.176 | -1.338
-16.5 | -0.215 | 0.17712 | -0.176 | -1.216
-16 | -0.186 | 0.17308 | -0.176 | -1.072
-15.5 | -0.156 | 0.16907 | -0.177 | -0.921
-15 | -0.126 | 0.16401 | -0.178 | -0.768
-14.5 | -0.096 | 0.14574 | -0.18 | -0.659
-14 | -0.066 | 0.13892 | -0.17 | -0.476
-13.5 | -0.036 | 0.13566 | -0.169 | -0.267
-13 | -0.006 | 0.13125 | -0.17 | -0.049
-12.5 | 0.023 | 0.12819 | -0.17 | 0.182
-12 | 0.053 | 0.1261 | -0.17 | 0.421
-11.5 | 0.083 | 0.10854 | -0.174 | 0.764
-11 | 0.163 | 0.08753 | -0.171 | 1.858
-10.5 | 0.23 | 0.0797 | -0.173 | 2.888
-10 | 0.296 | 0.07175 | -0.153 | 4.121
-9.5 | 0.361 | 0.06734 | -0.152 | 5.366
-9 | 0.427 | 0.06328 | -0.153 | 6.754
-8.5 | 0.494 | 0.05981 | -0.153 | 8.256
-8 | 0.56 | 0.05663 | -0.154 | 9.895
-7.5 | 0.627 | 0.05396 | -0.155 | 11.621
-7 | 0.694 | 0.05154 | -0.155 | 13.46
-6.5 | 0.762 | 0.04906 | -0.162 | 15.53
-6 | 0.866 | 0.04706 | -0.165 | 18.402
-5.5 | 1.065 | 0.02119 | -0.274 | 50.245
-5 | 1.14 | 0.021 | -0.276 | 54.282
-4.5 | 1.213 | 0.02106 | -0.277 | 57.592
-4 | 1.286 | 0.02125 | -0.277 | 60.531
-3.5 | 1.36 | 0.02146 | -0.278 | 63.361
-3 | 1.433 | 0.02181 | -0.278 | 65.689
-2.5 | 1.506 | 0.02228 | -0.279 | 67.575
-2 | 1.579 | 0.02274 | -0.279 | 69.402
-1.5 | 1.651 | 0.0233 | -0.28 | 70.881
-1 | 1.724 | 0.02386 | -0.28 | 72.249
-0.5 | 1.786 | 0.02371 | -0.278 | 75.327
0 | 1.755 | 0.03065 | -0.278 | 57.27
0.5 | 1.822 | 0.03168 | -0.278 | 57.505
1 | 1.888 | 0.03278 | -0.278 | 57.605
1.5 | 1.954 | 0.03396 | -0.278 | 57.534
2 | 2.02 | 0.03571 | -0.278 | 56.569
2.5 | 2.085 | 0.03731 | -0.278 | 55.869
3 | 2.15 | 0.03913 | -0.278 | 54.945
3.5 | 2.215 | 0.04102 | -0.279 | 54.005
4 | 2.28 | 0.04268 | -0.279 | 53.428
4.5 | 2.345 | 0.0451 | -0.279 | 51.999
5 | 2.41 | 0.04703 | -0.279 | 51.238
5.5 | 2.472 | 0.05006 | -0.278 | 49.386
6 | 2.536 | 0.05274 | -0.278 | 48.082
6.5 | 2.599 | 0.05566 | -0.278 | 46.695
7 | 2.662 | 0.05888 | -0.278 | 45.209
7.5 | 2.727 | 0.06293 | -0.278 | 43.332
8 | 2.789 | 0.06632 | -0.278 | 42.053
8.5 | 2.851 | 0.07074 | -0.277 | 40.3
9 | 2.931 | 0.0786 | -0.281 | 37.288
9.5 | 2.996 | 0.08548 | -0.281 | 35.046
10 | 3.058 | 0.09226 | -0.281 | 33.144
10.5 | 3.12 | 0.10114 | -0.28 | 30.843
11 | 3.18 | 0.11133 | -0.28 | 28.56
11.5 | 3.239 | 0.12444 | -0.279 | 26.029
12 | 3.295 | 0.13713 | -0.278 | 24.03
12.5 | 3.304 | 0.16712 | -0.268 | 19.768
13 | 3.366 | 0.19106 | -0.268 | 17.616
13.5 | 3.452 | 0.21916 | -0.273 | 15.749
14 | 3.508 | 0.23322 | -0.272 | 15.044
14.5 | 3.574 | 0.25376 | -0.273 | 14.083
15 | 3.648 | 0.27863 | -0.275 | 13.093
15.5 | 3.706 | 0.26335 | -0.275 | 14.071
16 | 3.765 | 0.27275 | -0.274 | 13.805
16.5 | 3.825 | 0.2827 | -0.274 | 13.529
17 | 3.884 | 0.27724 | -0.274 | 14.009
17.5 | 3.943 | 0.2744 | -0.274 | 14.368
18 | 4.001 | 0.29228 | -0.274 | 13.69
18.5 | 4.06 | 0.28361 | -0.274 | 14.314
19 | 4.117 | 0.27637 | -0.274 | 14.898
19.5 | 4.176 | 0.29036 | -0.273 | 14.381
20 | 4.233 | 0.28322 | -0.273 | 14.945

## 17. Re 750k Mach 0.00 (1)
BIGFOIL.COM POLAR EXPORT
kenmar
KENNEDY AND MARSDEN |  |  |  | Cl Max: | 3.226 | at alpha= | 15 | deg
JavaFoil+Calcfoil stall+Eppler ext transition |  |  |  | L/D Max: | 127.365 | at alpha= | 0 | deg
Re: | 750000 |  |  | Cd Min: | 0.0135 | at alpha= | 0 | deg
Mach: | 0 |  |  | Cl=0 at alpha= | -12.8878 | deg
|  |  |  | @ Cl=0.1, Cd= | 0.074485
|  |  |  | @ Cl=0.4, Cd= | 0.022653
|  |  |  | @ Cl=0.6, Cd= | 0.01937
alpha (deg) | Cl | Cd | Cm | Cl/Cd
-20 | -0.566 | 0.15747 | -0.145 | -3.591
-19.5 | -0.536 | 0.15072 | -0.146 | -3.555
-19 | -0.505 | 0.1447 | -0.147 | -3.487
-18.5 | -0.472 | 0.13864 | -0.149 | -3.403
-18 | -0.437 | 0.13302 | -0.149 | -3.285
-17.5 | -0.401 | 0.12724 | -0.149 | -3.15
-17 | -0.363 | 0.1217 | -0.151 | -2.984
-16.5 | -0.324 | 0.11619 | -0.153 | -2.785
-16 | -0.282 | 0.1115 | -0.151 | -2.53
-15.5 | -0.24 | 0.10614 | -0.151 | -2.259
-15 | -0.196 | 0.10139 | -0.154 | -1.936
-14.5 | -0.152 | 0.09654 | -0.156 | -1.571
-14 | -0.106 | 0.09177 | -0.159 | -1.152
-13.5 | -0.059 | 0.0872 | -0.161 | -0.673
-13 | -0.011 | 0.08362 | -0.159 | -0.126
-12.5 | 0.038 | 0.07949 | -0.161 | 0.484
-12 | 0.089 | 0.0754 | -0.164 | 1.174
-11.5 | 0.14 | 0.07116 | -0.17 | 1.961
-11 | 0.192 | 0.06626 | -0.179 | 2.897
-10.5 | 0.244 | 0.06426 | -0.173 | 3.793
-10 | 0.307 | 0.04958 | -0.218 | 6.184
-9.5 | 0.398 | 0.0227 | -0.274 | 17.525
-9 | 0.461 | 0.02123 | -0.276 | 21.717
-8.5 | 0.525 | 0.02019 | -0.278 | 26.012
-8 | 0.589 | 0.01947 | -0.28 | 30.246
-7.5 | 0.653 | 0.01889 | -0.281 | 34.577
-7 | 0.718 | 0.01832 | -0.282 | 39.177
-6.5 | 0.782 | 0.0179 | -0.283 | 43.704
-6 | 0.868 | 0.01751 | -0.284 | 49.572
-5.5 | 0.932 | 0.01727 | -0.285 | 53.949
-5 | 0.995 | 0.01702 | -0.286 | 58.468
-4.5 | 1.059 | 0.01678 | -0.287 | 63.126
-4 | 1.123 | 0.01661 | -0.287 | 67.573
-3.5 | 1.186 | 0.01642 | -0.288 | 72.263
-3 | 1.25 | 0.01637 | -0.289 | 76.392
-2.5 | 1.314 | 0.0161 | -0.29 | 81.602
-2 | 1.378 | 0.01608 | -0.29 | 85.678
-1.5 | 1.441 | 0.01615 | -0.291 | 89.263
-1 | 1.503 | 0.01496 | -0.291 | 100.473
-0.5 | 1.565 | 0.01537 | -0.291 | 101.845
0 | 1.719 | 0.0135 | -0.291 | 127.365
0.5 | 1.632 | 0.01767 | -0.261 | 92.369
1 | 1.68 | 0.01855 | -0.258 | 90.582
1.5 | 1.732 | 0.01928 | -0.257 | 89.863
2 | 1.786 | 0.01999 | -0.256 | 89.376
2.5 | 1.84 | 0.02073 | -0.255 | 88.774
3 | 1.897 | 0.02135 | -0.255 | 88.845
3.5 | 1.949 | 0.02229 | -0.254 | 87.445
4 | 2.005 | 0.02312 | -0.254 | 86.72
4.5 | 2.06 | 0.024 | -0.253 | 85.841
5 | 2.115 | 0.0249 | -0.253 | 84.946
5.5 | 2.17 | 0.02603 | -0.253 | 83.371
6 | 2.226 | 0.02705 | -0.253 | 82.312
6.5 | 2.282 | 0.02811 | -0.254 | 81.16
7 | 2.337 | 0.02934 | -0.254 | 79.672
7.5 | 2.392 | 0.03051 | -0.254 | 78.408
8 | 2.448 | 0.03185 | -0.254 | 76.837
8.5 | 2.5 | 0.03323 | -0.254 | 75.228
9 | 2.554 | 0.03469 | -0.254 | 73.627
9.5 | 2.609 | 0.03625 | -0.254 | 71.98
10 | 2.663 | 0.03774 | -0.254 | 70.562
10.5 | 2.717 | 0.03941 | -0.254 | 68.931
11 | 2.77 | 0.04116 | -0.255 | 67.314
11.5 | 2.824 | 0.04269 | -0.255 | 66.138
12 | 2.877 | 0.04461 | -0.255 | 64.503
12.5 | 2.931 | 0.04622 | -0.256 | 63.407
13 | 2.984 | 0.04834 | -0.256 | 61.736
13.5 | 3.046 | 0.04964 | -0.258 | 61.369
14 | 3.109 | 0.05085 | -0.26 | 61.148
14.5 | 3.168 | 0.05269 | -0.261 | 60.123
15 | 3.226 | 0.05468 | -0.261 | 58.994
15.5 | 2.999 | 0.0569 | -0.262 | 52.71
16 | 3.041 | 0.0593 | -0.262 | 51.274
16.5 | 3.081 | 0.06161 | -0.261 | 50.012
17 | 3.108 | 0.06424 | -0.261 | 48.388
17.5 | 3.132 | 0.06688 | -0.261 | 46.83
18 | 3.154 | 0.06916 | -0.26 | 45.607
18.5 | 3.172 | 0.07196 | -0.26 | 44.079
19 | 3.187 | 0.07459 | -0.259 | 42.723
19.5 | 3.2 | 0.07723 | -0.259 | 41.44
20 | 3.212 | 0.08062 | -0.258 | 39.837

## 18. Re 750k Mach 0.10 (1)
BIGFOIL.COM POLAR EXPORT
kenmar
KENNEDY AND MARSDEN |  |  |  | Cl Max: | 3.241 | at alpha= | 15 | deg
JavaFoil+Calcfoil stall+Eppler ext transition |  |  |  | L/D Max: | 102.479 | at alpha= | -0.5 | deg
Re: | 750000 |  |  | Cd Min: | 0.01518 | at alpha= | -1 | deg
Mach: | 0.1 |  |  | Cl=0 at alpha= | -12.89 | deg
|  |  |  | @ Cl=0.1, Cd= | 0.075012
|  |  |  | @ Cl=0.4, Cd= | 0.023348
|  |  |  | @ Cl=0.6, Cd= | 0.019526
alpha (deg) | Cl | Cd | Cm | Cl/Cd
-20 | -0.558 | 0.1585 | -0.146 | -3.52
-19.5 | -0.529 | 0.15232 | -0.147 | -3.475
-19 | -0.499 | 0.14575 | -0.148 | -3.424
-18.5 | -0.467 | 0.13976 | -0.149 | -3.342
-18 | -0.433 | 0.13353 | -0.15 | -3.246
-17.5 | -0.398 | 0.12745 | -0.149 | -3.122
-17 | -0.361 | 0.12228 | -0.151 | -2.952
-16.5 | -0.322 | 0.11679 | -0.152 | -2.756
-16 | -0.281 | 0.11196 | -0.152 | -2.512
-15.5 | -0.239 | 0.1068 | -0.152 | -2.239
-15 | -0.196 | 0.10152 | -0.153 | -1.929
-14.5 | -0.151 | 0.09702 | -0.155 | -1.56
-14 | -0.106 | 0.09229 | -0.158 | -1.144
-13.5 | -0.059 | 0.08762 | -0.161 | -0.669
-13 | -0.011 | 0.08412 | -0.159 | -0.125
-12.5 | 0.039 | 0.07982 | -0.161 | 0.483
-12 | 0.089 | 0.07592 | -0.163 | 1.166
-11.5 | 0.14 | 0.07171 | -0.168 | 1.948
-11 | 0.192 | 0.06753 | -0.174 | 2.841
-10.5 | 0.244 | 0.06476 | -0.171 | 3.77
-10 | 0.301 | 0.05759 | -0.194 | 5.224
-9.5 | 0.398 | 0.02341 | -0.274 | 16.993
-9 | 0.463 | 0.0214 | -0.278 | 21.626
-8.5 | 0.527 | 0.02037 | -0.279 | 25.853
-8 | 0.591 | 0.01962 | -0.281 | 30.117
-7.5 | 0.656 | 0.01894 | -0.282 | 34.625
-7 | 0.72 | 0.01846 | -0.283 | 39.019
-6.5 | 0.786 | 0.01805 | -0.284 | 43.515
-6 | 0.872 | 0.01765 | -0.285 | 49.424
-5.5 | 0.936 | 0.01735 | -0.286 | 53.946
-5 | 1 | 0.01707 | -0.287 | 58.586
-4.5 | 1.064 | 0.01683 | -0.288 | 63.215
-4 | 1.128 | 0.01665 | -0.289 | 67.762
-3.5 | 1.192 | 0.01658 | -0.289 | 71.906
-3 | 1.256 | 0.01634 | -0.29 | 76.853
-2.5 | 1.32 | 0.01627 | -0.291 | 81.122
-2 | 1.384 | 0.01614 | -0.292 | 85.766
-1.5 | 1.448 | 0.01629 | -0.292 | 88.91
-1 | 1.51 | 0.01518 | -0.292 | 99.457
-0.5 | 1.573 | 0.01535 | -0.293 | 102.479
0 | 1.582 | 0.01741 | -0.262 | 90.867
0.5 | 1.628 | 0.01836 | -0.259 | 88.671
1 | 1.681 | 0.01903 | -0.257 | 88.356
1.5 | 1.736 | 0.0197 | -0.256 | 88.092
2 | 1.79 | 0.02036 | -0.256 | 87.918
2.5 | 1.847 | 0.02106 | -0.256 | 87.67
3 | 1.904 | 0.02169 | -0.256 | 87.771
3.5 | 1.96 | 0.02247 | -0.255 | 87.201
4 | 2.015 | 0.02331 | -0.255 | 86.467
4.5 | 2.068 | 0.02434 | -0.254 | 84.958
5 | 2.124 | 0.02526 | -0.254 | 84.113
5.5 | 2.18 | 0.0264 | -0.254 | 82.552
6 | 2.236 | 0.02743 | -0.254 | 81.512
6.5 | 2.292 | 0.02851 | -0.254 | 80.387
7 | 2.347 | 0.02975 | -0.255 | 78.914
7.5 | 2.403 | 0.03093 | -0.255 | 77.669
8 | 2.458 | 0.03229 | -0.255 | 76.118
8.5 | 2.513 | 0.03361 | -0.255 | 74.774
9 | 2.568 | 0.0351 | -0.255 | 73.155
9.5 | 2.623 | 0.03657 | -0.255 | 71.712
10 | 2.677 | 0.03821 | -0.255 | 70.061
10.5 | 2.731 | 0.03979 | -0.255 | 68.638
11 | 2.783 | 0.04176 | -0.255 | 66.637
11.5 | 2.837 | 0.04335 | -0.256 | 65.452
12 | 2.891 | 0.04529 | -0.256 | 63.834
12.5 | 2.945 | 0.04694 | -0.256 | 62.731
13 | 2.998 | 0.04871 | -0.257 | 61.554
13.5 | 3.064 | 0.05003 | -0.259 | 61.243
14 | 3.125 | 0.05159 | -0.261 | 60.583
14.5 | 3.183 | 0.05338 | -0.262 | 59.636
15 | 3.241 | 0.05552 | -0.262 | 58.369
15.5 | 3.003 | 0.05804 | -0.263 | 51.746
16 | 3.044 | 0.06032 | -0.262 | 50.464
16.5 | 3.084 | 0.06295 | -0.262 | 48.986
17 | 3.111 | 0.06556 | -0.262 | 47.454
17.5 | 3.134 | 0.06814 | -0.262 | 45.988
18 | 3.154 | 0.07061 | -0.261 | 44.668
18.5 | 3.171 | 0.07324 | -0.261 | 43.296
19 | 3.184 | 0.07574 | -0.26 | 42.043
19.5 | 3.197 | 0.07887 | -0.26 | 40.531
20 | 3.206 | 0.08191 | -0.259 | 39.135

## 19. Re 750k Mach 0.25 (1)
BIGFOIL.COM POLAR EXPORT
kenmar
KENNEDY AND MARSDEN |  |  |  | Cl Max: | 3.323 | at alpha= | 15 | deg
JavaFoil+Calcfoil stall+Eppler ext transition |  |  |  | L/D Max: | 107.929 | at alpha= | -0.5 | deg
Re: | 750000 |  |  | Cd Min: | 0.01475 | at alpha= | -1 | deg
Mach: | 0.25 |  |  | Cl=0 at alpha= | -12.89 | deg
|  |  |  | @ Cl=0.1, Cd= | 0.076469
|  |  |  | @ Cl=0.4, Cd= | 0.048355
|  |  |  | @ Cl=0.6, Cd= | 0.020319
alpha (deg) | Cl | Cd | Cm | Cl/Cd
-20 | -0.5 | 0.1672 | -0.148 | -2.988
-19.5 | -0.481 | 0.15879 | -0.149 | -3.028
-19 | -0.459 | 0.15304 | -0.149 | -2.999
-18.5 | -0.435 | 0.14594 | -0.15 | -2.978
-18 | -0.408 | 0.13934 | -0.152 | -2.925
-17.5 | -0.378 | 0.13278 | -0.152 | -2.845
-17 | -0.346 | 0.12674 | -0.153 | -2.727
-16.5 | -0.31 | 0.12057 | -0.154 | -2.574
-16 | -0.273 | 0.11479 | -0.155 | -2.378
-15.5 | -0.234 | 0.10967 | -0.155 | -2.13
-15 | -0.192 | 0.10425 | -0.156 | -1.845
-14.5 | -0.149 | 0.09952 | -0.158 | -1.501
-14 | -0.105 | 0.09454 | -0.158 | -1.106
-13.5 | -0.058 | 0.08982 | -0.161 | -0.649
-13 | -0.011 | 0.08584 | -0.161 | -0.123
-12.5 | 0.039 | 0.08135 | -0.163 | 0.475
-12 | 0.089 | 0.0772 | -0.167 | 1.154
-11.5 | 0.14 | 0.07381 | -0.165 | 1.903
-11 | 0.193 | 0.07014 | -0.168 | 2.753
-10.5 | 0.247 | 0.06622 | -0.172 | 3.729
-10 | 0.3 | 0.06942 | -0.164 | 4.326
-9.5 | 0.357 | 0.05946 | -0.178 | 6.003
-9 | 0.437 | 0.0388 | -0.246 | 11.273
-8.5 | 0.535 | 0.02155 | -0.285 | 24.811
-8 | 0.601 | 0.0203 | -0.288 | 29.625
-7.5 | 0.668 | 0.01967 | -0.289 | 33.972
-7 | 0.735 | 0.01902 | -0.29 | 38.648
-6.5 | 0.802 | 0.01862 | -0.292 | 43.086
-6 | 0.895 | 0.01816 | -0.293 | 49.276
-5.5 | 0.961 | 0.01795 | -0.294 | 53.516
-5 | 1.026 | 0.01757 | -0.294 | 58.41
-4.5 | 1.092 | 0.01738 | -0.295 | 62.838
-4 | 1.158 | 0.0172 | -0.296 | 67.322
-3.5 | 1.224 | 0.01689 | -0.297 | 72.431
-3 | 1.289 | 0.01694 | -0.298 | 76.101
-2.5 | 1.355 | 0.01691 | -0.298 | 80.1
-2 | 1.421 | 0.01681 | -0.299 | 84.492
-1.5 | 1.486 | 0.01602 | -0.269 | 92.754
-1 | 1.549 | 0.01475 | -0.264 | 105.037
-0.5 | 1.613 | 0.01495 | -0.263 | 107.929
0 | 1.599 | 0.0195 | -0.261 | 82.02
0.5 | 1.657 | 0.02002 | -0.261 | 82.73
1 | 1.711 | 0.02077 | -0.259 | 82.356
1.5 | 1.769 | 0.02139 | -0.259 | 82.696
2 | 1.827 | 0.02203 | -0.259 | 82.937
2.5 | 1.886 | 0.02269 | -0.259 | 83.131
3 | 1.945 | 0.02339 | -0.259 | 83.165
3.5 | 2.004 | 0.02425 | -0.259 | 82.648
4 | 2.062 | 0.02515 | -0.259 | 81.987
4.5 | 2.12 | 0.0261 | -0.259 | 81.238
5 | 2.178 | 0.02711 | -0.259 | 80.352
5.5 | 2.235 | 0.02834 | -0.259 | 78.873
6 | 2.29 | 0.02956 | -0.259 | 77.474
6.5 | 2.347 | 0.03072 | -0.259 | 76.403
7 | 2.405 | 0.03206 | -0.259 | 75
7.5 | 2.461 | 0.03346 | -0.259 | 73.556
8 | 2.518 | 0.03475 | -0.259 | 72.469
8.5 | 2.575 | 0.03633 | -0.259 | 70.898
9 | 2.632 | 0.03799 | -0.259 | 69.284
9.5 | 2.689 | 0.03934 | -0.259 | 68.34
10 | 2.745 | 0.04107 | -0.26 | 66.829
10.5 | 2.801 | 0.04301 | -0.26 | 65.131
11 | 2.857 | 0.04505 | -0.26 | 63.42
11.5 | 2.913 | 0.04653 | -0.261 | 62.598
12 | 2.968 | 0.04852 | -0.261 | 61.176
12.5 | 3.025 | 0.05057 | -0.261 | 59.804
13 | 3.089 | 0.05258 | -0.263 | 58.755
13.5 | 3.152 | 0.05452 | -0.265 | 57.81
14 | 3.211 | 0.05638 | -0.266 | 56.954
14.5 | 3.268 | 0.05886 | -0.267 | 55.52
15 | 3.323 | 0.06171 | -0.267 | 53.849
15.5 | 3.017 | 0.06416 | -0.267 | 47.014
16 | 3.056 | 0.06671 | -0.267 | 45.806
16.5 | 3.094 | 0.06974 | -0.267 | 44.371
17 | 3.115 | 0.07247 | -0.267 | 42.991
17.5 | 3.129 | 0.0761 | -0.266 | 41.11
18 | 3.14 | 0.0786 | -0.266 | 39.949
18.5 | 3.145 | 0.08201 | -0.266 | 38.351
19 | 3.147 | 0.08517 | -0.266 | 36.948
19.5 | 3.145 | 0.08806 | -0.265 | 35.718
20 | 3.14 | 0.09124 | -0.265 | 34.415

## 20. Re 750k Mach 0.50 (1)
BIGFOIL.COM POLAR EXPORT
kenmar
KENNEDY AND MARSDEN |  |  |  | Cl Max: | 4.234 | at alpha= | 20 | deg
JavaFoil+Calcfoil stall+Eppler ext transition |  |  |  | L/D Max: | 89.011 | at alpha= | -0.5 | deg
Re: | 750000 |  |  | Cd Min: | 0.01876 | at alpha= | -4.5 | deg
Mach: | 0.5 |  |  | Cl=0 at alpha= | -12.8966 | deg
|  |  |  | @ Cl=0.1, Cd= | 0.097514
|  |  |  | @ Cl=0.4, Cd= | 0.064384
|  |  |  | @ Cl=0.6, Cd= | 0.054407
alpha (deg) | Cl | Cd | Cm | Cl/Cd
-20 | -0.425 | 0.20827 | -0.181 | -2.039
-19.5 | -0.395 | 0.20494 | -0.182 | -1.927
-19 | -0.365 | 0.19261 | -0.183 | -1.896
-18.5 | -0.335 | 0.19043 | -0.183 | -1.761
-18 | -0.305 | 0.18071 | -0.182 | -1.69
-17.5 | -0.275 | 0.17285 | -0.177 | -1.591
-17 | -0.245 | 0.17095 | -0.176 | -1.434
-16.5 | -0.215 | 0.16607 | -0.176 | -1.297
-16 | -0.186 | 0.16196 | -0.177 | -1.146
-15.5 | -0.156 | 0.15793 | -0.177 | -0.986
-15 | -0.126 | 0.14888 | -0.178 | -0.846
-14.5 | -0.096 | 0.13843 | -0.182 | -0.695
-14 | -0.066 | 0.12937 | -0.172 | -0.511
-13.5 | -0.036 | 0.12556 | -0.17 | -0.289
-13 | -0.006 | 0.12119 | -0.17 | -0.053
-12.5 | 0.023 | 0.11827 | -0.171 | 0.197
-12 | 0.053 | 0.11809 | -0.171 | 0.45
-11.5 | 0.083 | 0.10125 | -0.176 | 0.82
-11 | 0.163 | 0.08367 | -0.172 | 1.944
-10.5 | 0.23 | 0.07633 | -0.174 | 3.016
-10 | 0.296 | 0.07074 | -0.175 | 4.181
-9.5 | 0.361 | 0.06652 | -0.177 | 5.434
-9 | 0.428 | 0.06285 | -0.179 | 6.804
-8.5 | 0.494 | 0.05956 | -0.181 | 8.296
-8 | 0.561 | 0.05607 | -0.186 | 10.011
-7.5 | 0.629 | 0.05317 | -0.191 | 11.825
-7 | 0.696 | 0.05077 | -0.193 | 13.707
-6.5 | 0.872 | 0.0205 | -0.284 | 42.541
-6 | 0.994 | 0.01963 | -0.282 | 50.647
-5.5 | 1.068 | 0.01919 | -0.282 | 55.666
-5 | 1.142 | 0.01894 | -0.281 | 60.279
-4.5 | 1.215 | 0.01876 | -0.281 | 64.741
-4 | 1.288 | 0.01891 | -0.281 | 68.116
-3.5 | 1.361 | 0.01896 | -0.282 | 71.784
-3 | 1.434 | 0.0192 | -0.282 | 74.692
-2.5 | 1.507 | 0.01931 | -0.281 | 78.043
-2 | 1.58 | 0.01958 | -0.281 | 80.696
-1.5 | 1.653 | 0.02001 | -0.282 | 82.633
-1 | 1.726 | 0.02055 | -0.282 | 83.99
-0.5 | 1.794 | 0.02015 | -0.281 | 89.011
0 | 1.759 | 0.02674 | -0.281 | 65.786
0.5 | 1.826 | 0.02773 | -0.281 | 65.834
1 | 1.892 | 0.0288 | -0.281 | 65.692
1.5 | 1.958 | 0.02998 | -0.281 | 65.312
2 | 2.024 | 0.03118 | -0.282 | 64.916
2.5 | 2.09 | 0.03271 | -0.282 | 63.887
3 | 2.155 | 0.03385 | -0.282 | 63.66
3.5 | 2.221 | 0.03572 | -0.282 | 62.167
4 | 2.286 | 0.03748 | -0.282 | 60.994
4.5 | 2.351 | 0.03915 | -0.282 | 60.031
5 | 2.415 | 0.0411 | -0.282 | 58.758
5.5 | 2.479 | 0.04337 | -0.282 | 57.169
6 | 2.543 | 0.04604 | -0.282 | 55.238
6.5 | 2.607 | 0.04858 | -0.282 | 53.658
7 | 2.67 | 0.05129 | -0.282 | 52.061
7.5 | 2.733 | 0.05469 | -0.281 | 49.974
8 | 2.795 | 0.05796 | -0.281 | 48.23
8.5 | 2.873 | 0.06502 | -0.284 | 44.185
9 | 2.938 | 0.07145 | -0.285 | 41.121
9.5 | 3.001 | 0.07622 | -0.284 | 39.369
10 | 3.063 | 0.08322 | -0.284 | 36.805
10.5 | 3.125 | 0.08975 | -0.284 | 34.813
11 | 3.185 | 0.09977 | -0.283 | 31.924
11.5 | 3.245 | 0.10773 | -0.283 | 30.119
12 | 3.302 | 0.11994 | -0.282 | 27.53
12.5 | 3.308 | 0.14534 | -0.271 | 22.763
13 | 3.373 | 0.1646 | -0.272 | 20.491
13.5 | 3.469 | 0.18864 | -0.279 | 18.389
14 | 3.513 | 0.20116 | -0.276 | 17.464
14.5 | 3.58 | 0.2175 | -0.277 | 16.46
15 | 3.651 | 0.2364 | -0.279 | 15.446
15.5 | 3.706 | 0.21948 | -0.278 | 16.886
16 | 3.766 | 0.23761 | -0.278 | 15.851
16.5 | 3.826 | 0.23316 | -0.277 | 16.408
17 | 3.885 | 0.22894 | -0.277 | 16.968
17.5 | 3.944 | 0.24676 | -0.277 | 15.984
18 | 4.003 | 0.23949 | -0.277 | 16.713
18.5 | 4.061 | 0.23271 | -0.277 | 17.449
19 | 4.119 | 0.24324 | -0.277 | 16.934
19.5 | 4.177 | 0.25392 | -0.277 | 16.451
20 | 4.234 | 0.24604 | -0.277 | 17.21

## 21. Re 1M Mach 0.00 (1)
BIGFOIL.COM POLAR EXPORT
kenmar
KENNEDY AND MARSDEN |  |  |  | Cl Max: | 3.249 | at alpha= | 15 | deg
JavaFoil+Calcfoil stall+Eppler ext transition |  |  |  | L/D Max: | 152.264 | at alpha= | 3.5 | deg
Re: | 1000000 |  |  | Cd Min: | 0.01269 | at alpha= | 0 | deg
Mach: | 0 |  |  | Cl=0 at alpha= | -12.89 | deg
|  |  |  | @ Cl=0.1, Cd= | 0.062879
|  |  |  | @ Cl=0.4, Cd= | 0.02069
|  |  |  | @ Cl=0.6, Cd= | 0.018314
alpha (deg) | Cl | Cd | Cm | Cl/Cd
-20 | -0.566 | 0.15385 | -0.149 | -3.68
-19.5 | -0.537 | 0.14749 | -0.151 | -3.639
-19 | -0.505 | 0.14132 | -0.153 | -3.577
-18.5 | -0.473 | 0.13541 | -0.154 | -3.49
-18 | -0.438 | 0.12987 | -0.154 | -3.371
-17.5 | -0.401 | 0.12416 | -0.154 | -3.233
-17 | -0.364 | 0.11856 | -0.156 | -3.068
-16.5 | -0.324 | 0.11323 | -0.158 | -2.862
-16 | -0.283 | 0.10864 | -0.155 | -2.601
-15.5 | -0.24 | 0.1036 | -0.158 | -2.319
-15 | -0.197 | 0.09871 | -0.16 | -1.993
-14.5 | -0.152 | 0.09363 | -0.163 | -1.623
-14 | -0.106 | 0.08867 | -0.168 | -1.196
-13.5 | -0.059 | 0.08318 | -0.174 | -0.709
-13 | -0.011 | 0.08055 | -0.169 | -0.131
-12.5 | 0.039 | 0.07513 | -0.177 | 0.516
-12 | 0.09 | 0.06603 | -0.197 | 1.366
-11.5 | 0.147 | 0.04807 | -0.232 | 3.063
-11 | 0.215 | 0.02631 | -0.268 | 8.18
-10.5 | 0.276 | 0.02372 | -0.271 | 11.641
-10 | 0.338 | 0.02184 | -0.274 | 15.48
-9.5 | 0.4 | 0.02069 | -0.276 | 19.339
-9 | 0.463 | 0.01975 | -0.278 | 23.44
-8.5 | 0.526 | 0.01901 | -0.279 | 27.684
-8 | 0.59 | 0.0184 | -0.28 | 32.066
-7.5 | 0.654 | 0.01785 | -0.281 | 36.654
-7 | 0.719 | 0.0174 | -0.282 | 41.297
-6.5 | 0.783 | 0.01698 | -0.283 | 46.146
-6 | 0.869 | 0.01667 | -0.284 | 52.132
-5.5 | 0.933 | 0.01631 | -0.285 | 57.176
-5 | 0.996 | 0.01614 | -0.286 | 61.728
-4.5 | 1.06 | 0.01586 | -0.287 | 66.857
-4 | 1.124 | 0.01575 | -0.288 | 71.379
-3.5 | 1.188 | 0.01558 | -0.289 | 76.241
-3 | 1.252 | 0.01544 | -0.289 | 81.056
-2.5 | 1.315 | 0.01534 | -0.29 | 85.747
-2 | 1.379 | 0.01525 | -0.291 | 90.408
-1.5 | 1.443 | 0.01525 | -0.291 | 94.612
-1 | 1.511 | 0.01374 | -0.293 | 109.961
-0.5 | 1.574 | 0.01402 | -0.293 | 112.283
0 | 1.72 | 0.01269 | -0.294 | 135.517
0.5 | 1.785 | 0.01281 | -0.294 | 139.384
1 | 1.851 | 0.0131 | -0.294 | 141.297
1.5 | 1.916 | 0.01323 | -0.295 | 144.87
2 | 1.981 | 0.01365 | -0.295 | 145.168
2.5 | 2.046 | 0.01382 | -0.296 | 148.083
3 | 2.111 | 0.01428 | -0.296 | 147.774
3.5 | 2.175 | 0.01428 | -0.297 | 152.264
4 | 2.139 | 0.01673 | -0.282 | 127.849
4.5 | 2.133 | 0.01914 | -0.271 | 111.452
5 | 2.173 | 0.02052 | -0.268 | 105.859
5.5 | 2.213 | 0.02211 | -0.265 | 100.106
6 | 2.263 | 0.02331 | -0.264 | 97.094
6.5 | 2.315 | 0.02445 | -0.263 | 94.695
7 | 2.368 | 0.02561 | -0.263 | 92.439
7.5 | 2.42 | 0.02686 | -0.262 | 90.101
8 | 2.472 | 0.02812 | -0.262 | 87.924
8.5 | 2.523 | 0.02962 | -0.261 | 85.183
9 | 2.577 | 0.03096 | -0.261 | 83.233
9.5 | 2.631 | 0.03241 | -0.261 | 81.17
10 | 2.683 | 0.03387 | -0.261 | 79.236
10.5 | 2.736 | 0.03545 | -0.261 | 77.192
11 | 2.789 | 0.03708 | -0.261 | 75.203
11.5 | 2.842 | 0.03868 | -0.261 | 73.467
12 | 2.895 | 0.04041 | -0.261 | 71.639
12.5 | 2.959 | 0.04132 | -0.263 | 71.616
13 | 3.027 | 0.04202 | -0.265 | 72.029
13.5 | 3.088 | 0.04345 | -0.266 | 71.063
14 | 3.144 | 0.04529 | -0.267 | 69.412
14.5 | 3.198 | 0.0474 | -0.267 | 67.469
15 | 3.249 | 0.04954 | -0.266 | 65.581
15.5 | 3.016 | 0.05192 | -0.266 | 58.1
16 | 3.057 | 0.05419 | -0.265 | 56.41
16.5 | 3.097 | 0.05647 | -0.265 | 54.846
17 | 3.124 | 0.05891 | -0.264 | 53.03
17.5 | 3.147 | 0.06146 | -0.264 | 51.21
18 | 3.169 | 0.06365 | -0.263 | 49.785
18.5 | 3.186 | 0.06632 | -0.262 | 48.044
19 | 3.201 | 0.06875 | -0.262 | 46.557
19.5 | 3.214 | 0.07156 | -0.261 | 44.915
20 | 3.224 | 0.07463 | -0.26 | 43.205

## 22. Re 1M Mach 0.10 (1)
BIGFOIL.COM POLAR EXPORT
kenmar
KENNEDY AND MARSDEN |  |  |  | Cl Max: | 3.262 | at alpha= | 15 | deg
JavaFoil+Calcfoil stall+Eppler ext transition |  |  |  | L/D Max: | 151.087 | at alpha= | 3 | deg
Re: | 1000000 |  |  | Cd Min: | 0.01281 | at alpha= | 0 | deg
Mach: | 0.1 |  |  | Cl=0 at alpha= | -12.89 | deg
|  |  |  | @ Cl=0.1, Cd= | 0.068378
|  |  |  | @ Cl=0.4, Cd= | 0.02093
|  |  |  | @ Cl=0.6, Cd= | 0.018454
alpha (deg) | Cl | Cd | Cm | Cl/Cd
-20 | -0.558 | 0.15509 | -0.148 | -3.6
-19.5 | -0.53 | 0.1484 | -0.15 | -3.571
-19 | -0.5 | 0.14222 | -0.152 | -3.514
-18.5 | -0.468 | 0.13608 | -0.154 | -3.438
-18 | -0.434 | 0.1298 | -0.155 | -3.345
-17.5 | -0.398 | 0.12486 | -0.154 | -3.191
-17 | -0.362 | 0.11928 | -0.156 | -3.031
-16.5 | -0.322 | 0.11374 | -0.158 | -2.835
-16 | -0.282 | 0.10895 | -0.158 | -2.586
-15.5 | -0.24 | 0.10422 | -0.157 | -2.298
-15 | -0.196 | 0.09919 | -0.159 | -1.979
-14.5 | -0.152 | 0.09438 | -0.161 | -1.607
-14 | -0.106 | 0.08926 | -0.166 | -1.186
-13.5 | -0.059 | 0.08435 | -0.171 | -0.698
-13 | -0.011 | 0.08129 | -0.167 | -0.13
-12.5 | 0.039 | 0.07661 | -0.172 | 0.505
-12 | 0.089 | 0.07125 | -0.18 | 1.253
-11.5 | 0.144 | 0.05689 | -0.215 | 2.537
-11 | 0.214 | 0.02837 | -0.266 | 7.545
-10.5 | 0.276 | 0.02464 | -0.271 | 11.196
-10 | 0.339 | 0.02216 | -0.275 | 15.28
-9.5 | 0.401 | 0.02091 | -0.277 | 19.186
-9 | 0.464 | 0.01997 | -0.279 | 23.255
-8.5 | 0.528 | 0.01916 | -0.28 | 27.563
-8 | 0.592 | 0.01852 | -0.282 | 31.967
-7.5 | 0.657 | 0.01798 | -0.283 | 36.51
-7 | 0.721 | 0.01752 | -0.284 | 41.186
-6.5 | 0.787 | 0.01711 | -0.285 | 45.957
-6 | 0.873 | 0.01669 | -0.286 | 52.311
-5.5 | 0.937 | 0.01647 | -0.287 | 56.911
-5 | 1.001 | 0.01617 | -0.288 | 61.912
-4.5 | 1.065 | 0.016 | -0.288 | 66.591
-4 | 1.129 | 0.01577 | -0.289 | 71.598
-3.5 | 1.193 | 0.01561 | -0.29 | 76.465
-3 | 1.257 | 0.0156 | -0.291 | 80.633
-2.5 | 1.322 | 0.01537 | -0.291 | 86.008
-2 | 1.386 | 0.01542 | -0.292 | 89.893
-1.5 | 1.45 | 0.01532 | -0.293 | 94.65
-1 | 1.518 | 0.01401 | -0.294 | 108.403
-0.5 | 1.581 | 0.01414 | -0.295 | 111.87
0 | 1.729 | 0.01281 | -0.295 | 134.979
0.5 | 1.794 | 0.01303 | -0.296 | 137.735
1 | 1.86 | 0.01318 | -0.296 | 141.189
1.5 | 1.926 | 0.01337 | -0.296 | 144.079
2 | 1.991 | 0.01368 | -0.297 | 145.511
2.5 | 2.056 | 0.01395 | -0.297 | 147.451
3 | 2.121 | 0.01404 | -0.298 | 151.087
3.5 | 2.185 | 0.01465 | -0.298 | 149.188
4 | 2.113 | 0.01782 | -0.277 | 118.576
4.5 | 2.138 | 0.01959 | -0.271 | 109.092
5 | 2.171 | 0.0213 | -0.266 | 101.92
5.5 | 2.215 | 0.02278 | -0.264 | 97.248
6 | 2.268 | 0.02388 | -0.264 | 95.007
6.5 | 2.321 | 0.02501 | -0.263 | 92.807
7 | 2.374 | 0.02621 | -0.263 | 90.57
7.5 | 2.427 | 0.0274 | -0.262 | 88.579
8 | 2.482 | 0.02869 | -0.262 | 86.511
8.5 | 2.536 | 0.02997 | -0.262 | 84.604
9 | 2.589 | 0.03132 | -0.262 | 82.68
9.5 | 2.644 | 0.03279 | -0.262 | 80.615
10 | 2.697 | 0.03433 | -0.262 | 78.566
10.5 | 2.75 | 0.03592 | -0.262 | 76.551
11 | 2.801 | 0.03765 | -0.261 | 74.394
11.5 | 2.854 | 0.03927 | -0.262 | 72.673
12 | 2.908 | 0.04102 | -0.262 | 70.882
12.5 | 2.975 | 0.04182 | -0.264 | 71.146
13 | 3.042 | 0.04278 | -0.266 | 71.096
13.5 | 3.101 | 0.04435 | -0.267 | 69.921
14 | 3.158 | 0.04633 | -0.267 | 68.147
14.5 | 3.211 | 0.04846 | -0.267 | 66.249
15 | 3.262 | 0.05066 | -0.267 | 64.388
15.5 | 3.02 | 0.05307 | -0.266 | 56.897
16 | 3.06 | 0.0553 | -0.266 | 55.335
16.5 | 3.1 | 0.05775 | -0.265 | 53.672
17 | 3.127 | 0.0601 | -0.265 | 52.024
17.5 | 3.149 | 0.06271 | -0.264 | 50.21
18 | 3.168 | 0.06509 | -0.264 | 48.671
18.5 | 3.185 | 0.06768 | -0.263 | 47.052
19 | 3.198 | 0.07017 | -0.263 | 45.571
19.5 | 3.209 | 0.07305 | -0.262 | 43.93
20 | 3.217 | 0.07606 | -0.261 | 42.294

## 23. Re 1M Mach 0.25 (1)
BIGFOIL.COM POLAR EXPORT
kenmar
KENNEDY AND MARSDEN |  |  |  | Cl Max: | 3.338 | at alpha= | 15 | deg
JavaFoil+Calcfoil stall+Eppler ext transition |  |  |  | L/D Max: | 140.999 | at alpha= | 1.5 | deg
Re: | 1000000 |  |  | Cd Min: | 0.01332 | at alpha= | 0 | deg
Mach: | 0.25 |  |  | Cl=0 at alpha= | -12.89 | deg
|  |  |  | @ Cl=0.1, Cd= | 0.073615
|  |  |  | @ Cl=0.4, Cd= | 0.024685
|  |  |  | @ Cl=0.6, Cd= | 0.019218
alpha (deg) | Cl | Cd | Cm | Cl/Cd
-20 | -0.5 | 0.16242 | -0.149 | -3.078
-19.5 | -0.481 | 0.15509 | -0.151 | -3.101
-19 | -0.459 | 0.14913 | -0.151 | -3.079
-18.5 | -0.435 | 0.14279 | -0.152 | -3.045
-18 | -0.408 | 0.13596 | -0.153 | -2.999
-17.5 | -0.378 | 0.12973 | -0.153 | -2.913
-17 | -0.346 | 0.12393 | -0.154 | -2.79
-16.5 | -0.311 | 0.11789 | -0.157 | -2.635
-16 | -0.273 | 0.11236 | -0.159 | -2.433
-15.5 | -0.234 | 0.107 | -0.158 | -2.185
-15 | -0.193 | 0.10185 | -0.161 | -1.891
-14.5 | -0.15 | 0.09693 | -0.164 | -1.544
-14 | -0.105 | 0.09227 | -0.164 | -1.136
-13.5 | -0.058 | 0.08741 | -0.166 | -0.669
-13 | -0.011 | 0.08359 | -0.167 | -0.126
-12.5 | 0.039 | 0.07898 | -0.17 | 0.49
-12 | 0.089 | 0.07425 | -0.177 | 1.204
-11.5 | 0.141 | 0.07125 | -0.174 | 1.979
-11 | 0.194 | 0.06677 | -0.182 | 2.909
-10.5 | 0.254 | 0.05387 | -0.219 | 4.723
-10 | 0.3 | 0.06739 | -0.165 | 4.459
-9.5 | 0.405 | 0.02255 | -0.282 | 17.974
-9 | 0.471 | 0.02098 | -0.285 | 22.449
-8.5 | 0.537 | 0.02002 | -0.287 | 26.814
-8 | 0.603 | 0.01918 | -0.289 | 31.438
-7.5 | 0.669 | 0.01863 | -0.29 | 35.917
-7 | 0.736 | 0.01813 | -0.291 | 40.596
-6.5 | 0.803 | 0.01761 | -0.292 | 45.611
-6 | 0.896 | 0.01723 | -0.293 | 52.006
-5.5 | 0.962 | 0.01698 | -0.294 | 56.633
-5 | 1.028 | 0.01665 | -0.295 | 61.704
-4.5 | 1.093 | 0.01652 | -0.296 | 66.176
-4 | 1.159 | 0.01633 | -0.297 | 70.975
-3.5 | 1.225 | 0.01613 | -0.297 | 75.925
-3 | 1.29 | 0.01613 | -0.298 | 79.977
-2.5 | 1.356 | 0.01591 | -0.299 | 85.273
-2 | 1.422 | 0.01598 | -0.3 | 89.013
-1.5 | 1.488 | 0.01596 | -0.3 | 93.229
-1 | 1.557 | 0.0145 | -0.302 | 107.377
-0.5 | 1.622 | 0.01474 | -0.302 | 110.006
0 | 1.776 | 0.01332 | -0.303 | 133.31
0.5 | 1.844 | 0.01374 | -0.303 | 134.19
1 | 1.911 | 0.01402 | -0.303 | 136.334
1.5 | 1.978 | 0.01403 | -0.303 | 140.999
2 | 1.914 | 0.01724 | -0.281 | 111.006
2.5 | 1.941 | 0.01889 | -0.274 | 102.753
3 | 1.991 | 0.01987 | -0.272 | 100.211
3.5 | 2.042 | 0.02089 | -0.27 | 97.742
4 | 2.094 | 0.02192 | -0.269 | 95.567
4.5 | 2.15 | 0.0229 | -0.268 | 93.87
5 | 2.204 | 0.02394 | -0.267 | 92.101
5.5 | 2.255 | 0.02537 | -0.266 | 88.864
6 | 2.311 | 0.02645 | -0.265 | 87.375
6.5 | 2.367 | 0.02764 | -0.265 | 85.645
7 | 2.423 | 0.02888 | -0.265 | 83.897
7.5 | 2.479 | 0.03018 | -0.265 | 82.146
8 | 2.535 | 0.03143 | -0.265 | 80.657
8.5 | 2.592 | 0.03287 | -0.265 | 78.844
9 | 2.648 | 0.03438 | -0.265 | 77.019
9.5 | 2.704 | 0.0358 | -0.265 | 75.52
10 | 2.76 | 0.03752 | -0.265 | 73.57
10.5 | 2.815 | 0.03908 | -0.265 | 72.035
11 | 2.87 | 0.04089 | -0.265 | 70.207
11.5 | 2.927 | 0.04255 | -0.266 | 68.779
12 | 2.993 | 0.04407 | -0.268 | 67.924
12.5 | 3.059 | 0.04569 | -0.27 | 66.949
13 | 3.118 | 0.04778 | -0.271 | 65.256
13.5 | 3.175 | 0.05016 | -0.271 | 63.295
14 | 3.23 | 0.05212 | -0.271 | 61.978
14.5 | 3.284 | 0.05449 | -0.271 | 60.277
15 | 3.338 | 0.05692 | -0.271 | 58.641
15.5 | 3.029 | 0.05943 | -0.271 | 50.975
16 | 3.068 | 0.06201 | -0.27 | 49.475
16.5 | 3.105 | 0.06476 | -0.27 | 47.951
17 | 3.126 | 0.06747 | -0.27 | 46.329
17.5 | 3.138 | 0.07112 | -0.269 | 44.121
18 | 3.149 | 0.07327 | -0.268 | 42.973
18.5 | 3.153 | 0.07602 | -0.268 | 41.479
19 | 3.155 | 0.07919 | -0.267 | 39.837
19.5 | 3.154 | 0.08238 | -0.267 | 38.279
20 | 3.148 | 0.08521 | -0.266 | 36.943

## 24. Re 1M Mach 0.50 (1)
BIGFOIL.COM POLAR EXPORT
kenmar
KENNEDY AND MARSDEN |  |  |  | Cl Max: | 4.235 | at alpha= | 20 | deg
JavaFoil+Calcfoil stall+Eppler ext transition |  |  |  | L/D Max: | 98.625 | at alpha= | -0.5 | deg
Re: | 1000000 |  |  | Cd Min: | 0.01788 | at alpha= | -3.5 | deg
Mach: | 0.5 |  |  | Cl=0 at alpha= | -12.8966 | deg
|  |  |  | @ Cl=0.1, Cd= | 0.09259
|  |  |  | @ Cl=0.4, Cd= | 0.062779
|  |  |  | @ Cl=0.6, Cd= | 0.05169
alpha (deg) | Cl | Cd | Cm | Cl/Cd
-20 | -0.425 | 0.19801 | -0.182 | -2.145
-19.5 | -0.395 | 0.19546 | -0.182 | -2.021
-19 | -0.365 | 0.18335 | -0.183 | -1.992
-18.5 | -0.335 | 0.18036 | -0.184 | -1.86
-18 | -0.306 | 0.17456 | -0.183 | -1.75
-17.5 | -0.275 | 0.16506 | -0.177 | -1.667
-17 | -0.245 | 0.15962 | -0.176 | -1.536
-16.5 | -0.215 | 0.15549 | -0.177 | -1.385
-16 | -0.186 | 0.15143 | -0.177 | -1.226
-15.5 | -0.156 | 0.1474 | -0.178 | -1.057
-15 | -0.126 | 0.1434 | -0.179 | -0.878
-14.5 | -0.096 | 0.13201 | -0.182 | -0.729
-14 | -0.066 | 0.12348 | -0.173 | -0.535
-13.5 | -0.036 | 0.11856 | -0.171 | -0.306
-13 | -0.006 | 0.11659 | -0.171 | -0.055
-12.5 | 0.023 | 0.11134 | -0.172 | 0.21
-12 | 0.053 | 0.11262 | -0.172 | 0.472
-11.5 | 0.083 | 0.09565 | -0.177 | 0.868
-11 | 0.163 | 0.08125 | -0.173 | 2.002
-10.5 | 0.23 | 0.07413 | -0.175 | 3.107
-10 | 0.296 | 0.06892 | -0.177 | 4.293
-9.5 | 0.362 | 0.06507 | -0.178 | 5.557
-9 | 0.428 | 0.06109 | -0.183 | 7.006
-8.5 | 0.495 | 0.05769 | -0.188 | 8.582
-8 | 0.563 | 0.05445 | -0.194 | 10.334
-7.5 | 0.637 | 0.04893 | -0.221 | 13.013
-7 | 0.795 | 0.02136 | -0.32 | 37.221
-6.5 | 0.875 | 0.02034 | -0.323 | 43.038
-6 | 0.996 | 0.01987 | -0.325 | 50.1
-5.5 | 1.069 | 0.01946 | -0.326 | 54.956
-5 | 1.143 | 0.01913 | -0.327 | 59.748
-4.5 | 1.216 | 0.01854 | -0.328 | 65.576
-4 | 1.289 | 0.018 | -0.291 | 71.61
-3.5 | 1.363 | 0.01788 | -0.288 | 76.203
-3 | 1.436 | 0.01795 | -0.287 | 79.985
-2.5 | 1.509 | 0.01811 | -0.287 | 83.321
-2 | 1.582 | 0.0183 | -0.286 | 86.451
-1.5 | 1.655 | 0.01853 | -0.286 | 89.307
-1 | 1.728 | 0.01896 | -0.286 | 91.126
-0.5 | 1.802 | 0.01827 | -0.286 | 98.625
0 | 1.767 | 0.02451 | -0.285 | 72.118
0.5 | 1.833 | 0.02533 | -0.285 | 72.363
1 | 1.898 | 0.02636 | -0.285 | 72.02
1.5 | 1.962 | 0.02733 | -0.284 | 71.808
2 | 2.028 | 0.02849 | -0.284 | 71.176
2.5 | 2.094 | 0.02947 | -0.284 | 71.039
3 | 2.16 | 0.03113 | -0.284 | 69.377
3.5 | 2.225 | 0.03236 | -0.285 | 68.757
4 | 2.29 | 0.03405 | -0.285 | 67.261
4.5 | 2.355 | 0.03567 | -0.285 | 66.026
5 | 2.42 | 0.03753 | -0.285 | 64.468
5.5 | 2.484 | 0.0397 | -0.284 | 62.566
6 | 2.548 | 0.04227 | -0.285 | 60.281
6.5 | 2.612 | 0.04472 | -0.285 | 58.412
7 | 2.675 | 0.04731 | -0.284 | 56.55
7.5 | 2.738 | 0.04948 | -0.284 | 55.331
8 | 2.812 | 0.05515 | -0.286 | 50.985
8.5 | 2.878 | 0.0608 | -0.287 | 47.329
9 | 2.941 | 0.06665 | -0.287 | 44.122
9.5 | 3.004 | 0.07185 | -0.287 | 41.802
10 | 3.065 | 0.07622 | -0.286 | 40.221
10.5 | 3.127 | 0.08233 | -0.286 | 37.983
11 | 3.188 | 0.08961 | -0.286 | 35.574
11.5 | 3.248 | 0.09893 | -0.285 | 32.831
12 | 3.306 | 0.11187 | -0.285 | 29.555
12.5 | 3.313 | 0.13342 | -0.274 | 24.835
13 | 3.409 | 0.16148 | -0.281 | 21.112
13.5 | 3.475 | 0.16976 | -0.282 | 20.471
14 | 3.516 | 0.17736 | -0.278 | 19.822
14.5 | 3.585 | 0.19691 | -0.28 | 18.205
15 | 3.654 | 0.19805 | -0.281 | 18.449
15.5 | 3.707 | 0.20312 | -0.28 | 18.249
16 | 3.766 | 0.20005 | -0.28 | 18.827
16.5 | 3.826 | 0.19739 | -0.28 | 19.382
17 | 3.885 | 0.21001 | -0.28 | 18.501
17.5 | 3.944 | 0.20777 | -0.28 | 18.983
18 | 4.003 | 0.21827 | -0.28 | 18.339
18.5 | 4.061 | 0.21136 | -0.28 | 19.214
19 | 4.12 | 0.2198 | -0.28 | 18.742
19.5 | 4.178 | 0.22808 | -0.28 | 18.317
20 | 4.235 | 0.22062 | -0.28 | 19.196

## 25. Re 2M Mach 0.00 (1)
BIGFOIL.COM POLAR EXPORT
kenmar
KENNEDY AND MARSDEN |  |  |  | Cl Max: | 3.307 | at alpha= | 15 | deg
JavaFoil+Calcfoil stall+Eppler ext transition |  |  |  | L/D Max: | 194.627 | at alpha= | 9 | deg
Re: | 2000000 |  |  | Cd Min: | 0.011 | at alpha= | 0 | deg
Mach: | 0 |  |  | Cl=0 at alpha= | -12.8929 | deg
|  |  |  | @ Cl=0.1, Cd= | 0.023411
|  |  |  | @ Cl=0.4, Cd= | 0.018144
|  |  |  | @ Cl=0.6, Cd= | 0.01623
alpha (deg) | Cl | Cd | Cm | Cl/Cd
-20 | -0.571 | 0.14025 | -0.17 | -4.075
-19.5 | -0.543 | 0.13255 | -0.175 | -4.094
-19 | -0.512 | 0.12514 | -0.179 | -4.092
-18.5 | -0.48 | 0.1179 | -0.183 | -4.07
-18 | -0.445 | 0.11216 | -0.185 | -3.968
-17.5 | -0.409 | 0.10621 | -0.188 | -3.849
-17 | -0.372 | 0.09785 | -0.195 | -3.804
-16.5 | -0.334 | 0.08868 | -0.204 | -3.765
-16 | -0.293 | 0.08195 | -0.208 | -3.572
-15.5 | -0.252 | 0.07111 | -0.219 | -3.54
-15 | -0.209 | 0.05968 | -0.231 | -3.503
-14.5 | -0.165 | 0.04596 | -0.245 | -3.594
-14 | -0.117 | 0.03818 | -0.253 | -3.059
-13.5 | -0.066 | 0.03098 | -0.262 | -2.126
-13 | -0.012 | 0.02749 | -0.266 | -0.434
-12.5 | 0.044 | 0.02513 | -0.268 | 1.741
-12 | 0.101 | 0.02338 | -0.271 | 4.314
-11.5 | 0.159 | 0.022 | -0.272 | 7.234
-11 | 0.219 | 0.02084 | -0.274 | 10.487
-10.5 | 0.279 | 0.01975 | -0.276 | 14.123
-10 | 0.34 | 0.01887 | -0.277 | 18.03
-9.5 | 0.402 | 0.01812 | -0.278 | 22.192
-9 | 0.465 | 0.01742 | -0.279 | 26.692
-8.5 | 0.528 | 0.01682 | -0.281 | 31.405
-8 | 0.592 | 0.01628 | -0.282 | 36.362
-7.5 | 0.656 | 0.01588 | -0.283 | 41.317
-7 | 0.721 | 0.01545 | -0.284 | 46.643
-6.5 | 0.786 | 0.01508 | -0.285 | 52.095
-6 | 0.871 | 0.0147 | -0.286 | 59.292
-5.5 | 0.935 | 0.01445 | -0.286 | 64.73
-5 | 0.999 | 0.01426 | -0.287 | 70.067
-4.5 | 1.063 | 0.01407 | -0.288 | 75.566
-4 | 1.127 | 0.01391 | -0.289 | 81.023
-3.5 | 1.191 | 0.01372 | -0.29 | 86.8
-3 | 1.255 | 0.01364 | -0.29 | 92.003
-2.5 | 1.319 | 0.01357 | -0.291 | 97.192
-2 | 1.383 | 0.01342 | -0.292 | 103.055
-1.5 | 1.447 | 0.01342 | -0.292 | 107.793
-1 | 1.525 | 0.01176 | -0.296 | 129.729
-0.5 | 1.591 | 0.01185 | -0.297 | 134.294
0 | 1.72 | 0.011 | -0.298 | 156.414
0.5 | 1.786 | 0.01119 | -0.299 | 159.543
1 | 1.851 | 0.01134 | -0.299 | 163.228
1.5 | 1.916 | 0.0115 | -0.3 | 166.595
2 | 1.981 | 0.01168 | -0.301 | 169.603
2.5 | 2.046 | 0.01186 | -0.301 | 172.599
3 | 2.111 | 0.01208 | -0.302 | 174.774
3.5 | 2.176 | 0.01213 | -0.302 | 179.357
4 | 2.24 | 0.01248 | -0.303 | 179.549
4.5 | 2.304 | 0.01265 | -0.304 | 182.228
5 | 2.368 | 0.01285 | -0.304 | 184.375
5.5 | 2.432 | 0.01306 | -0.305 | 186.255
6 | 2.496 | 0.01331 | -0.305 | 187.502
6.5 | 2.56 | 0.01365 | -0.306 | 187.454
7 | 2.623 | 0.01377 | -0.306 | 190.485
7.5 | 2.686 | 0.01426 | -0.306 | 188.356
8 | 2.749 | 0.01451 | -0.307 | 189.418
8.5 | 2.812 | 0.01487 | -0.307 | 189.052
9 | 2.874 | 0.01477 | -0.307 | 194.627
9.5 | 2.935 | 0.0155 | -0.307 | 189.412
10 | 2.996 | 0.0165 | -0.307 | 181.609
10.5 | 2.995 | 0.01904 | -0.301 | 157.331
11 | 2.971 | 0.02254 | -0.291 | 131.8
11.5 | 2.997 | 0.02495 | -0.287 | 120.127
12 | 3.035 | 0.02705 | -0.284 | 112.181
12.5 | 3.075 | 0.02913 | -0.282 | 105.555
13 | 3.124 | 0.03059 | -0.281 | 102.133
13.5 | 3.167 | 0.03273 | -0.279 | 96.762
14 | 3.214 | 0.0347 | -0.278 | 92.611
14.5 | 3.26 | 0.03688 | -0.277 | 88.394
15 | 3.307 | 0.03897 | -0.275 | 84.86
15.5 | 3.066 | 0.04128 | -0.274 | 74.267
16 | 3.103 | 0.04344 | -0.273 | 71.434
16.5 | 3.14 | 0.04575 | -0.272 | 68.649
17 | 3.164 | 0.04813 | -0.27 | 65.749
17.5 | 3.185 | 0.05042 | -0.269 | 63.174
18 | 3.205 | 0.05258 | -0.269 | 60.965
18.5 | 3.22 | 0.05503 | -0.267 | 58.517
19 | 3.232 | 0.05805 | -0.266 | 55.669
19.5 | 3.239 | 0.06366 | -0.265 | 50.888
20 | 3.24 | 0.07325 | -0.263 | 44.23

## 26. Re 2M Mach 0.10 (1)
BIGFOIL.COM POLAR EXPORT
kenmar
KENNEDY AND MARSDEN |  |  |  | Cl Max: | 3.316 | at alpha= | 15 | deg
JavaFoil+Calcfoil stall+Eppler ext transition |  |  |  | L/D Max: | 192.69 | at alpha= | 9 | deg
Re: | 2000000 |  |  | Cd Min: | 0.01101 | at alpha= | 0 | deg
Mach: | 0.1 |  |  | Cl=0 at alpha= | -12.8929 | deg
|  |  |  | @ Cl=0.1, Cd= | 0.023577
|  |  |  | @ Cl=0.4, Cd= | 0.018316
|  |  |  | @ Cl=0.6, Cd= | 0.016345
alpha (deg) | Cl | Cd | Cm | Cl/Cd
-20 | -0.563 | 0.14314 | -0.167 | -3.93
-19.5 | -0.535 | 0.13568 | -0.171 | -3.941
-19 | -0.505 | 0.12855 | -0.175 | -3.928
-18.5 | -0.474 | 0.12114 | -0.18 | -3.911
-18 | -0.441 | 0.11366 | -0.185 | -3.878
-17.5 | -0.404 | 0.11012 | -0.183 | -3.671
-17 | -0.368 | 0.10215 | -0.19 | -3.605
-16.5 | -0.33 | 0.09362 | -0.198 | -3.527
-16 | -0.289 | 0.08834 | -0.201 | -3.273
-15.5 | -0.249 | 0.07694 | -0.213 | -3.233
-15 | -0.207 | 0.06564 | -0.225 | -3.146
-14.5 | -0.162 | 0.05345 | -0.237 | -3.039
-14 | -0.117 | 0.03864 | -0.254 | -3.018
-13.5 | -0.066 | 0.03285 | -0.261 | -1.994
-13 | -0.012 | 0.02844 | -0.266 | -0.419
-12.5 | 0.044 | 0.02565 | -0.269 | 1.705
-12 | 0.101 | 0.02354 | -0.272 | 4.291
-11.5 | 0.159 | 0.0223 | -0.273 | 7.149
-11 | 0.219 | 0.02109 | -0.275 | 10.383
-10.5 | 0.28 | 0.01994 | -0.277 | 14.026
-10 | 0.341 | 0.01902 | -0.278 | 17.934
-9.5 | 0.403 | 0.01828 | -0.279 | 22.063
-9 | 0.466 | 0.01757 | -0.281 | 26.537
-8.5 | 0.53 | 0.01693 | -0.282 | 31.298
-8 | 0.594 | 0.01639 | -0.283 | 36.25
-7.5 | 0.659 | 0.0159 | -0.284 | 41.411
-7 | 0.724 | 0.01547 | -0.285 | 46.764
-6.5 | 0.789 | 0.01511 | -0.286 | 52.201
-6 | 0.876 | 0.0148 | -0.287 | 59.147
-5.5 | 0.94 | 0.01458 | -0.288 | 64.464
-5 | 1.004 | 0.01437 | -0.289 | 69.849
-4.5 | 1.068 | 0.01418 | -0.289 | 75.324
-4 | 1.132 | 0.01392 | -0.29 | 81.364
-3.5 | 1.197 | 0.01382 | -0.291 | 86.623
-3 | 1.261 | 0.01374 | -0.292 | 91.78
-2.5 | 1.325 | 0.01358 | -0.292 | 97.587
-2 | 1.39 | 0.01354 | -0.293 | 102.63
-1.5 | 1.454 | 0.01355 | -0.294 | 107.292
-1 | 1.532 | 0.01192 | -0.298 | 128.531
-0.5 | 1.598 | 0.01187 | -0.299 | 134.621
0 | 1.729 | 0.01101 | -0.299 | 157.056
0.5 | 1.795 | 0.01134 | -0.3 | 158.321
1 | 1.86 | 0.01149 | -0.301 | 161.879
1.5 | 1.926 | 0.01166 | -0.301 | 165.105
2 | 1.991 | 0.01173 | -0.302 | 169.729
2.5 | 2.057 | 0.01188 | -0.303 | 173.138
3 | 2.122 | 0.01218 | -0.303 | 174.186
3.5 | 2.187 | 0.01228 | -0.304 | 178.025
4 | 2.251 | 0.01251 | -0.304 | 179.991
4.5 | 2.316 | 0.0127 | -0.305 | 182.339
5 | 2.38 | 0.01293 | -0.305 | 184.14
5.5 | 2.445 | 0.01332 | -0.306 | 183.578
6 | 2.509 | 0.01343 | -0.306 | 186.741
6.5 | 2.572 | 0.01378 | -0.307 | 186.71
7 | 2.636 | 0.01394 | -0.307 | 189.064
7.5 | 2.699 | 0.01421 | -0.308 | 189.929
8 | 2.763 | 0.01454 | -0.308 | 189.988
8.5 | 2.826 | 0.01469 | -0.308 | 192.305
9 | 2.888 | 0.01499 | -0.308 | 192.69
9.5 | 2.95 | 0.01596 | -0.309 | 184.786
10 | 3.011 | 0.01746 | -0.309 | 172.466
10.5 | 2.954 | 0.02079 | -0.296 | 142.077
11 | 2.96 | 0.02418 | -0.289 | 122.402
11.5 | 2.995 | 0.02634 | -0.286 | 113.694
12 | 3.035 | 0.02841 | -0.284 | 106.847
12.5 | 3.079 | 0.03036 | -0.282 | 101.414
13 | 3.128 | 0.03198 | -0.281 | 97.796
13.5 | 3.174 | 0.03403 | -0.28 | 93.282
14 | 3.221 | 0.03607 | -0.278 | 89.286
14.5 | 3.269 | 0.0381 | -0.277 | 85.801
15 | 3.316 | 0.04032 | -0.276 | 82.254
15.5 | 3.065 | 0.04269 | -0.274 | 71.811
16 | 3.103 | 0.04481 | -0.273 | 69.245
16.5 | 3.14 | 0.0472 | -0.272 | 66.517
17 | 3.164 | 0.0495 | -0.271 | 63.932
17.5 | 3.184 | 0.05184 | -0.27 | 61.412
18 | 3.201 | 0.05424 | -0.269 | 59.012
18.5 | 3.216 | 0.0565 | -0.268 | 56.924
19 | 3.227 | 0.05991 | -0.267 | 53.857
19.5 | 3.232 | 0.06562 | -0.265 | 49.259
20 | 3.231 | 0.07669 | -0.263 | 42.13

## 27. Re 2M Mach 0.25 (1)
BIGFOIL.COM POLAR EXPORT
kenmar
KENNEDY AND MARSDEN |  |  |  | Cl Max: | 3.373 | at alpha= | 15 | deg
JavaFoil+Calcfoil stall+Eppler ext transition |  |  |  | L/D Max: | 183.409 | at alpha= | 7 | deg
Re: | 2000000 |  |  | Cd Min: | 0.01157 | at alpha= | 0 | deg
Mach: | 0.25 |  |  | Cl=0 at alpha= | -12.8981 | deg
|  |  |  | @ Cl=0.1, Cd= | 0.02734
|  |  |  | @ Cl=0.4, Cd= | 0.022806
|  |  |  | @ Cl=0.6, Cd= | 0.01699
alpha (deg) | Cl | Cd | Cm | Cl/Cd
-20 | -0.501 | 0.15265 | -0.159 | -3.284
-19.5 | -0.483 | 0.14654 | -0.161 | -3.293
-19 | -0.461 | 0.1403 | -0.161 | -3.284
-18.5 | -0.437 | 0.13343 | -0.165 | -3.273
-18 | -0.41 | 0.1268 | -0.168 | -3.233
-17.5 | -0.38 | 0.12109 | -0.168 | -3.138
-17 | -0.348 | 0.11532 | -0.171 | -3.016
-16.5 | -0.313 | 0.10881 | -0.175 | -2.876
-16 | -0.276 | 0.10201 | -0.182 | -2.706
-15.5 | -0.236 | 0.0966 | -0.184 | -2.448
-15 | -0.196 | 0.08837 | -0.195 | -2.217
-14.5 | -0.153 | 0.07944 | -0.206 | -1.93
-14 | -0.108 | 0.07288 | -0.213 | -1.481
-13.5 | -0.061 | 0.06081 | -0.229 | -1.006
-13 | -0.011 | 0.05025 | -0.243 | -0.224
-12.5 | 0.043 | 0.03248 | -0.267 | 1.323
-12 | 0.1 | 0.02734 | -0.274 | 3.673
-11.5 | 0.16 | 0.02438 | -0.278 | 6.548
-11 | 0.22 | 0.02261 | -0.281 | 9.742
-10.5 | 0.282 | 0.02118 | -0.283 | 13.321
-10 | 0.301 | 0.06346 | -0.168 | 4.739
-9.5 | 0.409 | 0.01911 | -0.286 | 21.399
-9 | 0.474 | 0.01829 | -0.288 | 25.898
-8.5 | 0.539 | 0.0176 | -0.289 | 30.618
-8 | 0.605 | 0.01694 | -0.29 | 35.724
-7.5 | 0.671 | 0.01647 | -0.291 | 40.753
-7 | 0.738 | 0.01601 | -0.292 | 46.102
-6.5 | 0.805 | 0.01562 | -0.293 | 51.572
-6 | 0.899 | 0.01528 | -0.294 | 58.819
-5.5 | 0.964 | 0.01509 | -0.295 | 63.885
-5 | 1.03 | 0.01486 | -0.296 | 69.307
-4.5 | 1.096 | 0.01457 | -0.297 | 75.25
-4 | 1.162 | 0.01444 | -0.298 | 80.484
-3.5 | 1.228 | 0.0143 | -0.298 | 85.892
-3 | 1.294 | 0.01418 | -0.299 | 91.222
-2.5 | 1.36 | 0.01417 | -0.3 | 95.993
-2 | 1.426 | 0.01403 | -0.301 | 101.632
-1.5 | 1.492 | 0.01395 | -0.301 | 106.9
-1 | 1.57 | 0.01254 | -0.305 | 125.263
-0.5 | 1.638 | 0.01251 | -0.306 | 130.952
0 | 1.776 | 0.01157 | -0.307 | 153.583
0.5 | 1.844 | 0.01171 | -0.307 | 157.518
1 | 1.912 | 0.01186 | -0.308 | 161.178
1.5 | 1.979 | 0.01217 | -0.309 | 162.574
2 | 2.046 | 0.01232 | -0.309 | 166.092
2.5 | 2.113 | 0.0125 | -0.31 | 169.123
3 | 2.18 | 0.01273 | -0.31 | 171.308
3.5 | 2.247 | 0.01298 | -0.311 | 173.063
4 | 2.313 | 0.01329 | -0.311 | 174.09
4.5 | 2.38 | 0.01337 | -0.312 | 177.981
5 | 2.446 | 0.01379 | -0.312 | 177.398
5.5 | 2.512 | 0.01426 | -0.313 | 176.15
6 | 2.578 | 0.01461 | -0.313 | 176.49
6.5 | 2.643 | 0.0148 | -0.314 | 178.632
7 | 2.708 | 0.01477 | -0.314 | 183.409
7.5 | 2.773 | 0.01532 | -0.314 | 180.997
8 | 2.837 | 0.01598 | -0.315 | 177.522
8.5 | 2.815 | 0.01818 | -0.305 | 154.862
9 | 2.801 | 0.02095 | -0.295 | 133.709
9.5 | 2.853 | 0.02288 | -0.294 | 124.713
10 | 2.88 | 0.02636 | -0.29 | 109.255
10.5 | 2.918 | 0.02922 | -0.287 | 99.872
11 | 2.966 | 0.03118 | -0.286 | 95.124
11.5 | 3.017 | 0.03294 | -0.285 | 91.595
12 | 3.065 | 0.03507 | -0.283 | 87.384
12.5 | 3.115 | 0.03707 | -0.282 | 84.019
13 | 3.166 | 0.03915 | -0.281 | 80.877
13.5 | 3.218 | 0.0412 | -0.28 | 78.092
14 | 3.271 | 0.04285 | -0.28 | 76.345
14.5 | 3.322 | 0.04506 | -0.279 | 73.731
15 | 3.373 | 0.0475 | -0.278 | 71.02
15.5 | 3.06 | 0.04967 | -0.277 | 61.598
16 | 3.097 | 0.05202 | -0.276 | 59.539
16.5 | 3.134 | 0.05467 | -0.276 | 57.317
17 | 3.153 | 0.05712 | -0.275 | 55.195
17.5 | 3.163 | 0.06023 | -0.274 | 52.522
18 | 3.173 | 0.06249 | -0.273 | 50.769
18.5 | 3.176 | 0.06596 | -0.272 | 48.151
19 | 3.174 | 0.0723 | -0.271 | 43.897
19.5 | 3.166 | 0.08363 | -0.269 | 37.86
20 | 3.156 | 0.09494 | -0.268 | 33.239

## 28. Re 2M Mach 0.50 (1)
BIGFOIL.COM POLAR EXPORT
kenmar
KENNEDY AND MARSDEN |  |  |  | Cl Max: | 4.255 | at alpha= | 20 | deg
JavaFoil+Calcfoil stall+Eppler ext transition |  |  |  | L/D Max: | 138.602 | at alpha= | 0 | deg
Re: | 2000000 |  |  | Cd Min: | 0.01432 | at alpha= | 0 | deg
Mach: | 0.5 |  |  | Cl=0 at alpha= | -12.8966 | deg
|  |  |  | @ Cl=0.1, Cd= | 0.075255
|  |  |  | @ Cl=0.4, Cd= | 0.056261
|  |  |  | @ Cl=0.6, Cd= | 0.021864
alpha (deg) | Cl | Cd | Cm | Cl/Cd
-20 | -0.425 | 0.17803 | -0.182 | -2.386
-19.5 | -0.395 | 0.17393 | -0.183 | -2.271
-19 | -0.365 | 0.16518 | -0.183 | -2.212
-18.5 | -0.336 | 0.16041 | -0.184 | -2.092
-18 | -0.306 | 0.1555 | -0.187 | -1.967
-17.5 | -0.275 | 0.14776 | -0.18 | -1.863
-17 | -0.245 | 0.14555 | -0.178 | -1.686
-16.5 | -0.215 | 0.14072 | -0.178 | -1.531
-16 | -0.186 | 0.13665 | -0.179 | -1.359
-15.5 | -0.156 | 0.1326 | -0.179 | -1.175
-15 | -0.126 | 0.12733 | -0.18 | -0.989
-14.5 | -0.096 | 0.12196 | -0.184 | -0.789
-14 | -0.066 | 0.11247 | -0.179 | -0.589
-13.5 | -0.036 | 0.10783 | -0.174 | -0.337
-13 | -0.006 | 0.10554 | -0.175 | -0.061
-12.5 | 0.023 | 0.10071 | -0.175 | 0.232
-12 | 0.053 | 0.09965 | -0.176 | 0.534
-11.5 | 0.083 | 0.07513 | -0.189 | 1.109
-11 | 0.163 | 0.07572 | -0.176 | 2.15
-10.5 | 0.231 | 0.07016 | -0.179 | 3.286
-10 | 0.297 | 0.06492 | -0.185 | 4.568
-9.5 | 0.363 | 0.06075 | -0.194 | 5.979
-9 | 0.438 | 0.05165 | -0.232 | 8.472
-8.5 | 0.561 | 0.02301 | -0.314 | 24.356
-8 | 0.642 | 0.02063 | -0.319 | 31.14
-7.5 | 0.721 | 0.01953 | -0.322 | 36.94
-7 | 0.8 | 0.0187 | -0.324 | 42.777
-6.5 | 0.878 | 0.01809 | -0.325 | 48.55
-6 | 0.999 | 0.01774 | -0.326 | 56.275
-5.5 | 1.072 | 0.01735 | -0.327 | 61.803
-5 | 1.145 | 0.01704 | -0.328 | 67.232
-4.5 | 1.219 | 0.01686 | -0.329 | 72.304
-4 | 1.292 | 0.01677 | -0.33 | 77.031
-3.5 | 1.366 | 0.01662 | -0.331 | 82.149
-3 | 1.439 | 0.01654 | -0.332 | 86.977
-2.5 | 1.512 | 0.01651 | -0.333 | 91.565
-2 | 1.585 | 0.01657 | -0.334 | 95.666
-1.5 | 1.658 | 0.01669 | -0.334 | 99.37
-1 | 1.731 | 0.01679 | -0.335 | 103.087
-0.5 | 1.815 | 0.01592 | -0.338 | 114.005
0 | 1.985 | 0.01432 | -0.339 | 138.602
0.5 | 1.935 | 0.01777 | -0.315 | 108.901
1 | 1.964 | 0.01966 | -0.306 | 99.911
1.5 | 2.016 | 0.02097 | -0.303 | 96.153
2 | 2.074 | 0.02215 | -0.3 | 93.597
2.5 | 2.134 | 0.02334 | -0.299 | 91.418
3 | 2.192 | 0.02467 | -0.297 | 88.861
3.5 | 2.254 | 0.02591 | -0.296 | 86.989
4 | 2.317 | 0.02725 | -0.295 | 85.022
4.5 | 2.378 | 0.02865 | -0.295 | 83.001
5 | 2.441 | 0.03018 | -0.294 | 80.898
5.5 | 2.504 | 0.03187 | -0.294 | 78.57
6 | 2.567 | 0.03382 | -0.293 | 75.894
6.5 | 2.63 | 0.03607 | -0.293 | 72.912
7 | 2.701 | 0.04346 | -0.294 | 62.142
7.5 | 2.763 | 0.04655 | -0.294 | 59.365
8 | 2.825 | 0.04956 | -0.294 | 57.005
8.5 | 2.887 | 0.05356 | -0.293 | 53.901
9 | 2.948 | 0.05748 | -0.293 | 51.298
9.5 | 3.009 | 0.06127 | -0.292 | 49.11
10 | 3.071 | 0.06661 | -0.292 | 46.097
10.5 | 3.133 | 0.07117 | -0.292 | 44.016
11 | 3.194 | 0.07801 | -0.292 | 40.941
11.5 | 3.254 | 0.08259 | -0.291 | 39.398
12 | 3.314 | 0.09197 | -0.291 | 36.031
12.5 | 3.365 | 0.1124 | -0.289 | 29.937
13 | 3.424 | 0.1287 | -0.289 | 26.607
13.5 | 3.485 | 0.13555 | -0.288 | 25.709
14 | 3.53 | 0.14033 | -0.285 | 25.152
14.5 | 3.596 | 0.15365 | -0.286 | 23.402
15 | 3.66 | 0.158 | -0.287 | 23.163
15.5 | 3.713 | 0.15735 | -0.286 | 23.599
16 | 3.777 | 0.16091 | -0.286 | 23.473
16.5 | 3.839 | 0.16882 | -0.287 | 22.74
17 | 3.9 | 0.17059 | -0.287 | 22.86
17.5 | 3.961 | 0.18875 | -0.287 | 20.984
18 | 4.02 | 0.18689 | -0.287 | 21.51
18.5 | 4.079 | 0.18625 | -0.287 | 21.9
19 | 4.138 | 0.20001 | -0.287 | 20.689
19.5 | 4.196 | 0.19278 | -0.286 | 21.767
20 | 4.255 | 0.19999 | -0.286 | 21.276

## 29. Re 3M Mach 0.00 (1)
BIGFOIL.COM POLAR EXPORT
kenmar
KENNEDY AND MARSDEN |  |  |  | Cl Max: | 3.343 | at alpha= | 15 | deg
JavaFoil+Calcfoil stall+Eppler ext transition |  |  |  | L/D Max: | 209.482 | at alpha= | 7.5 | deg
Re: | 3000000 |  |  | Cd Min: | 0.01016 | at alpha= | 0 | deg
Mach: | 0 |  |  | Cl=0 at alpha= | -12.8929 | deg
|  |  |  | @ Cl=0.1, Cd= | 0.021442
|  |  |  | @ Cl=0.4, Cd= | 0.016962
|  |  |  | @ Cl=0.6, Cd= | 0.015152
alpha (deg) | Cl | Cd | Cm | Cl/Cd
-20 | -0.582 | 0.12052 | -0.194 | -4.828
-19.5 | -0.553 | 0.11218 | -0.199 | -4.934
-19 | -0.523 | 0.10423 | -0.204 | -5.019
-18.5 | -0.491 | 0.09648 | -0.208 | -5.091
-18 | -0.457 | 0.08869 | -0.213 | -5.156
-17.5 | -0.422 | 0.08043 | -0.219 | -5.248
-17 | -0.385 | 0.07186 | -0.225 | -5.362
-16.5 | -0.347 | 0.06285 | -0.232 | -5.513
-16 | -0.308 | 0.04997 | -0.244 | -6.168
-15.5 | -0.266 | 0.04021 | -0.253 | -6.623
-15 | -0.22 | 0.03434 | -0.258 | -6.413
-14.5 | -0.171 | 0.03058 | -0.262 | -5.595
-14 | -0.12 | 0.02857 | -0.264 | -4.185
-13.5 | -0.067 | 0.02617 | -0.267 | -2.546
-13 | -0.012 | 0.02421 | -0.269 | -0.497
-12.5 | 0.044 | 0.02266 | -0.271 | 1.942
-12 | 0.101 | 0.02142 | -0.272 | 4.728
-11.5 | 0.16 | 0.02032 | -0.274 | 7.862
-11 | 0.219 | 0.0193 | -0.275 | 11.359
-10.5 | 0.28 | 0.01836 | -0.277 | 15.236
-10 | 0.341 | 0.01758 | -0.278 | 19.396
-9.5 | 0.403 | 0.01693 | -0.279 | 23.811
-9 | 0.466 | 0.01626 | -0.28 | 28.642
-8.5 | 0.529 | 0.01573 | -0.281 | 33.647
-8 | 0.593 | 0.0152 | -0.282 | 39.008
-7.5 | 0.657 | 0.01476 | -0.283 | 44.533
-7 | 0.722 | 0.01445 | -0.284 | 49.978
-6.5 | 0.787 | 0.01408 | -0.285 | 55.876
-6 | 0.873 | 0.01379 | -0.286 | 63.298
-5.5 | 0.937 | 0.01354 | -0.287 | 69.204
-5 | 1.001 | 0.01326 | -0.288 | 75.475
-4.5 | 1.065 | 0.01309 | -0.289 | 81.374
-4 | 1.129 | 0.01292 | -0.289 | 87.362
-3.5 | 1.193 | 0.01283 | -0.29 | 92.996
-3 | 1.257 | 0.01273 | -0.291 | 98.757
-2.5 | 1.321 | 0.01256 | -0.292 | 105.243
-2 | 1.386 | 0.01249 | -0.292 | 110.95
-1.5 | 1.45 | 0.01247 | -0.293 | 116.274
-1 | 1.521 | 0.01154 | -0.295 | 131.745
-0.5 | 1.595 | 0.01095 | -0.298 | 145.713
0 | 1.72 | 0.01016 | -0.299 | 169.35
0.5 | 1.786 | 0.01043 | -0.3 | 171.261
1 | 1.851 | 0.01052 | -0.301 | 175.982
1.5 | 1.916 | 0.0106 | -0.302 | 180.706
2 | 1.981 | 0.01074 | -0.302 | 184.569
2.5 | 2.046 | 0.011 | -0.303 | 186.043
3 | 2.111 | 0.01116 | -0.304 | 189.243
3.5 | 2.176 | 0.01133 | -0.304 | 192.031
4 | 2.24 | 0.0114 | -0.305 | 196.519
4.5 | 2.304 | 0.01151 | -0.306 | 200.281
5 | 2.369 | 0.0118 | -0.306 | 200.781
5.5 | 2.432 | 0.01205 | -0.307 | 201.838
6 | 2.496 | 0.0122 | -0.307 | 204.639
6.5 | 2.56 | 0.01243 | -0.307 | 205.985
7 | 2.623 | 0.01257 | -0.308 | 208.6
7.5 | 2.686 | 0.01282 | -0.308 | 209.482
8 | 2.749 | 0.01343 | -0.308 | 204.762
8.5 | 2.812 | 0.01441 | -0.308 | 195.175
9 | 2.874 | 0.0152 | -0.308 | 189.027
9.5 | 2.936 | 0.01553 | -0.308 | 189.093
10 | 2.997 | 0.01607 | -0.308 | 186.443
10.5 | 3.058 | 0.01674 | -0.308 | 182.692
11 | 3.111 | 0.01825 | -0.307 | 170.538
11.5 | 3.098 | 0.0196 | -0.3 | 158.043
12 | 3.108 | 0.02181 | -0.294 | 142.506
12.5 | 3.137 | 0.02385 | -0.29 | 131.51
13 | 3.179 | 0.02538 | -0.288 | 125.25
13.5 | 3.216 | 0.02746 | -0.286 | 117.132
14 | 3.257 | 0.0295 | -0.284 | 110.4
14.5 | 3.299 | 0.03159 | -0.282 | 104.447
15 | 3.343 | 0.03377 | -0.28 | 98.969
15.5 | 3.095 | 0.03614 | -0.278 | 85.642
16 | 3.131 | 0.03812 | -0.277 | 82.134
16.5 | 3.167 | 0.04034 | -0.275 | 78.508
17 | 3.189 | 0.04274 | -0.274 | 74.612
17.5 | 3.2 | 0.04722 | -0.272 | 67.769
18 | 3.212 | 0.05226 | -0.27 | 61.459
18.5 | 3.212 | 0.06167 | -0.266 | 52.088
19 | 3.219 | 0.06971 | -0.265 | 46.181
19.5 | 3.225 | 0.07877 | -0.263 | 40.946
20 | 3.234 | 0.08566 | -0.262 | 37.748

## 30. Re 3M Mach 0.10 (1)
BIGFOIL.COM POLAR EXPORT
kenmar
KENNEDY AND MARSDEN |  |  |  | Cl Max: | 3.349 | at alpha= | 15 | deg
JavaFoil+Calcfoil stall+Eppler ext transition |  |  |  | L/D Max: | 209.495 | at alpha= | 7.5 | deg
Re: | 3000000 |  |  | Cd Min: | 0.01027 | at alpha= | 0 | deg
Mach: | 0.1 |  |  | Cl=0 at alpha= | -12.8929 | deg
|  |  |  | @ Cl=0.1, Cd= | 0.021487
|  |  |  | @ Cl=0.4, Cd= | 0.017113
|  |  |  | @ Cl=0.6, Cd= | 0.015294
alpha (deg) | Cl | Cd | Cm | Cl/Cd
-20 | -0.571 | 0.12547 | -0.19 | -4.554
-19.5 | -0.544 | 0.11713 | -0.195 | -4.646
-19 | -0.515 | 0.10914 | -0.2 | -4.717
-18.5 | -0.484 | 0.10108 | -0.205 | -4.788
-18 | -0.451 | 0.09291 | -0.21 | -4.856
-17.5 | -0.416 | 0.08549 | -0.215 | -4.871
-17 | -0.381 | 0.07675 | -0.221 | -4.958
-16.5 | -0.342 | 0.06801 | -0.228 | -5.031
-16 | -0.301 | 0.06193 | -0.233 | -4.855
-15.5 | -0.263 | 0.04463 | -0.249 | -5.895
-15 | -0.219 | 0.03655 | -0.257 | -5.983
-14.5 | -0.17 | 0.03187 | -0.262 | -5.346
-14 | -0.119 | 0.02864 | -0.265 | -4.172
-13.5 | -0.067 | 0.02677 | -0.267 | -2.485
-13 | -0.012 | 0.02465 | -0.27 | -0.488
-12.5 | 0.044 | 0.023 | -0.272 | 1.913
-12 | 0.101 | 0.02146 | -0.274 | 4.726
-11.5 | 0.16 | 0.02055 | -0.275 | 7.786
-11 | 0.22 | 0.01952 | -0.276 | 11.252
-10.5 | 0.28 | 0.01851 | -0.278 | 15.146
-10 | 0.342 | 0.01773 | -0.279 | 19.289
-9.5 | 0.404 | 0.01707 | -0.28 | 23.68
-9 | 0.467 | 0.01644 | -0.281 | 28.428
-8.5 | 0.531 | 0.01583 | -0.283 | 33.534
-8 | 0.595 | 0.01533 | -0.284 | 38.822
-7.5 | 0.66 | 0.01486 | -0.285 | 44.396
-7 | 0.725 | 0.01447 | -0.286 | 50.108
-6.5 | 0.79 | 0.0141 | -0.287 | 56.038
-6 | 0.877 | 0.0138 | -0.287 | 63.548
-5.5 | 0.941 | 0.01359 | -0.288 | 69.293
-5 | 1.006 | 0.01336 | -0.289 | 75.253
-4.5 | 1.07 | 0.01319 | -0.29 | 81.13
-4 | 1.134 | 0.01302 | -0.291 | 87.1
-3.5 | 1.199 | 0.01293 | -0.292 | 92.688
-3 | 1.263 | 0.01273 | -0.292 | 99.225
-2.5 | 1.328 | 0.01266 | -0.293 | 104.879
-2 | 1.392 | 0.0126 | -0.294 | 110.519
-1.5 | 1.457 | 0.0126 | -0.294 | 115.579
-1 | 1.527 | 0.01167 | -0.297 | 130.865
-0.5 | 1.603 | 0.01108 | -0.3 | 144.67
0 | 1.729 | 0.01027 | -0.301 | 168.36
0.5 | 1.795 | 0.01043 | -0.302 | 172.078
1 | 1.86 | 0.01065 | -0.302 | 174.692
1.5 | 1.926 | 0.01077 | -0.303 | 178.839
2 | 1.991 | 0.01088 | -0.304 | 183.102
2.5 | 2.057 | 0.01103 | -0.304 | 186.461
3 | 2.122 | 0.01119 | -0.305 | 189.531
3.5 | 2.187 | 0.01138 | -0.306 | 192.167
4 | 2.251 | 0.01159 | -0.306 | 194.337
4.5 | 2.316 | 0.01177 | -0.307 | 196.741
5 | 2.38 | 0.01182 | -0.307 | 201.411
5.5 | 2.445 | 0.01209 | -0.308 | 202.175
6 | 2.509 | 0.01226 | -0.308 | 204.635
6.5 | 2.573 | 0.01245 | -0.309 | 206.672
7 | 2.636 | 0.01281 | -0.309 | 205.729
7.5 | 2.7 | 0.01289 | -0.309 | 209.495
8 | 2.763 | 0.01368 | -0.309 | 201.988
8.5 | 2.826 | 0.01459 | -0.31 | 193.736
9 | 2.888 | 0.01517 | -0.31 | 190.453
9.5 | 2.95 | 0.016 | -0.31 | 184.36
10 | 3.012 | 0.01671 | -0.31 | 180.25
10.5 | 3.073 | 0.01745 | -0.31 | 176.081
11 | 3.07 | 0.01915 | -0.303 | 160.349
11.5 | 3.075 | 0.02114 | -0.297 | 145.469
12 | 3.101 | 0.02318 | -0.293 | 133.739
12.5 | 3.133 | 0.02531 | -0.289 | 123.788
13 | 3.178 | 0.0268 | -0.288 | 118.613
13.5 | 3.219 | 0.02883 | -0.286 | 111.648
14 | 3.261 | 0.0309 | -0.284 | 105.527
14.5 | 3.305 | 0.03296 | -0.282 | 100.268
15 | 3.349 | 0.03521 | -0.28 | 95.113
15.5 | 3.093 | 0.0375 | -0.278 | 82.485
16 | 3.129 | 0.03971 | -0.277 | 78.782
16.5 | 3.163 | 0.04205 | -0.275 | 75.222
17 | 3.187 | 0.04427 | -0.274 | 71.988
17.5 | 3.197 | 0.04911 | -0.272 | 65.098
18 | 3.206 | 0.05481 | -0.27 | 58.494
18.5 | 3.208 | 0.06419 | -0.267 | 49.973
19 | 3.214 | 0.07184 | -0.265 | 44.745
19.5 | 3.22 | 0.0813 | -0.264 | 39.608
20 | 3.227 | 0.08874 | -0.263 | 36.361

## 31. Re 3M Mach 0.25 (1)
BIGFOIL.COM POLAR EXPORT
kenmar
KENNEDY AND MARSDEN |  |  |  | Cl Max: | 3.396 | at alpha= | 15 | deg
JavaFoil+Calcfoil stall+Eppler ext transition |  |  |  | L/D Max: | 199.542 | at alpha= | 7 | deg
Re: | 3000000 |  |  | Cd Min: | 0.01073 | at alpha= | 0 | deg
Mach: | 0.25 |  |  | Cl=0 at alpha= | -12.8929 | deg
|  |  |  | @ Cl=0.1, Cd= | 0.023731
|  |  |  | @ Cl=0.4, Cd= | 0.021789
|  |  |  | @ Cl=0.6, Cd= | 0.015896
alpha (deg) | Cl | Cd | Cm | Cl/Cd
-20 | -0.504 | 0.146 | -0.169 | -3.449
-19.5 | -0.485 | 0.13815 | -0.174 | -3.514
-19 | -0.464 | 0.13192 | -0.176 | -3.515
-18.5 | -0.44 | 0.12423 | -0.181 | -3.543
-18 | -0.414 | 0.11667 | -0.186 | -3.547
-17.5 | -0.384 | 0.11013 | -0.19 | -3.49
-17 | -0.353 | 0.10181 | -0.196 | -3.469
-16.5 | -0.319 | 0.09309 | -0.204 | -3.427
-16 | -0.283 | 0.08402 | -0.213 | -3.364
-15.5 | -0.244 | 0.07549 | -0.221 | -3.228
-15 | -0.203 | 0.06475 | -0.232 | -3.138
-14.5 | -0.16 | 0.05429 | -0.243 | -2.948
-14 | -0.114 | 0.04336 | -0.255 | -2.635
-13.5 | -0.065 | 0.03311 | -0.267 | -1.967
-13 | -0.012 | 0.0288 | -0.272 | -0.413
-12.5 | 0.044 | 0.02548 | -0.276 | 1.721
-12 | 0.101 | 0.0237 | -0.279 | 4.279
-11.5 | 0.161 | 0.02193 | -0.281 | 7.325
-11 | 0.221 | 0.02066 | -0.283 | 10.707
-10.5 | 0.283 | 0.01956 | -0.284 | 14.475
-10 | 0.301 | 0.06148 | -0.171 | 4.896
-9.5 | 0.41 | 0.01778 | -0.287 | 23.055
-9 | 0.475 | 0.01708 | -0.288 | 27.783
-8.5 | 0.54 | 0.01646 | -0.29 | 32.816
-8 | 0.606 | 0.01584 | -0.291 | 38.277
-7.5 | 0.673 | 0.0154 | -0.292 | 43.689
-7 | 0.74 | 0.01496 | -0.293 | 49.438
-6.5 | 0.807 | 0.01459 | -0.294 | 55.287
-6 | 0.9 | 0.01426 | -0.295 | 63.132
-5.5 | 0.966 | 0.01407 | -0.296 | 68.666
-5 | 1.032 | 0.01384 | -0.297 | 74.56
-4.5 | 1.098 | 0.01365 | -0.297 | 80.426
-4 | 1.164 | 0.0135 | -0.298 | 86.224
-3.5 | 1.23 | 0.01326 | -0.299 | 92.737
-3 | 1.296 | 0.01324 | -0.3 | 97.876
-2.5 | 1.362 | 0.0132 | -0.3 | 103.15
-2 | 1.428 | 0.01302 | -0.301 | 109.725
-1.5 | 1.494 | 0.01304 | -0.302 | 114.598
-1 | 1.566 | 0.0122 | -0.304 | 128.358
-0.5 | 1.636 | 0.01204 | -0.305 | 135.902
0 | 1.777 | 0.01073 | -0.308 | 165.559
0.5 | 1.844 | 0.01094 | -0.309 | 168.604
1 | 1.912 | 0.01105 | -0.31 | 172.976
1.5 | 1.979 | 0.01122 | -0.31 | 176.358
2 | 2.046 | 0.01142 | -0.311 | 179.21
2.5 | 2.113 | 0.01163 | -0.312 | 181.652
3 | 2.18 | 0.01174 | -0.312 | 185.761
3.5 | 2.247 | 0.01188 | -0.313 | 189.085
4 | 2.314 | 0.01205 | -0.313 | 192.052
4.5 | 2.38 | 0.01244 | -0.314 | 191.354
5 | 2.446 | 0.01265 | -0.314 | 193.341
5.5 | 2.512 | 0.01287 | -0.315 | 195.199
6 | 2.578 | 0.01311 | -0.315 | 196.616
6.5 | 2.644 | 0.01346 | -0.316 | 196.334
7 | 2.709 | 0.01358 | -0.316 | 199.542
7.5 | 2.774 | 0.01432 | -0.317 | 193.691
8 | 2.839 | 0.01531 | -0.317 | 185.421
8.5 | 2.902 | 0.0166 | -0.317 | 174.804
9 | 2.957 | 0.01844 | -0.316 | 160.341
9.5 | 2.913 | 0.02059 | -0.304 | 141.448
10 | 2.933 | 0.02291 | -0.298 | 128.022
10.5 | 2.967 | 0.02494 | -0.295 | 118.979
11 | 3.008 | 0.02689 | -0.293 | 111.895
11.5 | 3.054 | 0.02874 | -0.291 | 106.258
12 | 3.097 | 0.03092 | -0.289 | 100.154
12.5 | 3.145 | 0.03287 | -0.287 | 95.676
13 | 3.193 | 0.03492 | -0.286 | 91.422
13.5 | 3.243 | 0.03692 | -0.285 | 87.834
14 | 3.297 | 0.03842 | -0.284 | 85.799
14.5 | 3.346 | 0.04057 | -0.283 | 82.471
15 | 3.396 | 0.04275 | -0.282 | 79.432
15.5 | 3.079 | 0.04493 | -0.281 | 68.519
16 | 3.115 | 0.04717 | -0.28 | 66.04
16.5 | 3.15 | 0.04978 | -0.278 | 63.278
17 | 3.166 | 0.05293 | -0.277 | 59.811
17.5 | 3.169 | 0.06068 | -0.275 | 52.215
18 | 3.171 | 0.06816 | -0.273 | 46.523
18.5 | 3.169 | 0.07837 | -0.271 | 40.437
19 | 3.166 | 0.08959 | -0.27 | 35.343
19.5 | 3.162 | 0.09734 | -0.269 | 32.486
20 | 3.155 | 0.10751 | -0.268 | 29.346

## 32. Re 3M Mach 0.50 (1)
BIGFOIL.COM POLAR EXPORT
kenmar
KENNEDY AND MARSDEN |  |  |  | Cl Max: | 4.258 | at alpha= | 20 | deg
JavaFoil+Calcfoil stall+Eppler ext transition |  |  |  | L/D Max: | 157.111 | at alpha= | 1.5 | deg
Re: | 3000000 |  |  | Cd Min: | 0.01326 | at alpha= | 0 | deg
Mach: | 0.5 |  |  | Cl=0 at alpha= | -12.8966 | deg
|  |  |  | @ Cl=0.1, Cd= | 0.071785
|  |  |  | @ Cl=0.4, Cd= | 0.041405
|  |  |  | @ Cl=0.6, Cd= | 0.019692
alpha (deg) | Cl | Cd | Cm | Cl/Cd
-20 | -0.425 | 0.17066 | -0.184 | -2.491
-19.5 | -0.395 | 0.16623 | -0.184 | -2.378
-19 | -0.366 | 0.15735 | -0.185 | -2.323
-18.5 | -0.336 | 0.15433 | -0.186 | -2.176
-18 | -0.306 | 0.14725 | -0.189 | -2.079
-17.5 | -0.276 | 0.14134 | -0.183 | -1.95
-17 | -0.245 | 0.13888 | -0.179 | -1.767
-16.5 | -0.216 | 0.13312 | -0.179 | -1.619
-16 | -0.186 | 0.12901 | -0.18 | -1.44
-15.5 | -0.156 | 0.12501 | -0.181 | -1.247
-15 | -0.126 | 0.1212 | -0.181 | -1.04
-14.5 | -0.096 | 0.11675 | -0.185 | -0.824
-14 | -0.066 | 0.1081 | -0.182 | -0.613
-13.5 | -0.036 | 0.0997 | -0.178 | -0.364
-13 | -0.006 | 0.09263 | -0.179 | -0.07
-12.5 | 0.023 | 0.08644 | -0.179 | 0.271
-12 | 0.053 | 0.08105 | -0.18 | 0.657
-11.5 | 0.084 | 0.07137 | -0.203 | 1.173
-11 | 0.163 | 0.07342 | -0.178 | 2.218
-10.5 | 0.231 | 0.06755 | -0.187 | 3.421
-10 | 0.298 | 0.06175 | -0.201 | 4.828
-9.5 | 0.378 | 0.04621 | -0.256 | 8.172
-9 | 0.486 | 0.02262 | -0.314 | 21.476
-8.5 | 0.566 | 0.02026 | -0.318 | 27.927
-8 | 0.645 | 0.01894 | -0.321 | 34.04
-7.5 | 0.723 | 0.01813 | -0.323 | 39.873
-7 | 0.802 | 0.01742 | -0.324 | 46.025
-6.5 | 0.88 | 0.01692 | -0.326 | 51.984
-6 | 1 | 0.0166 | -0.327 | 60.245
-5.5 | 1.074 | 0.0162 | -0.328 | 66.267
-5 | 1.147 | 0.01587 | -0.329 | 72.286
-4.5 | 1.221 | 0.01574 | -0.33 | 77.53
-4 | 1.294 | 0.0156 | -0.331 | 82.929
-3.5 | 1.367 | 0.0155 | -0.332 | 88.247
-3 | 1.441 | 0.01546 | -0.333 | 93.163
-2.5 | 1.514 | 0.0154 | -0.333 | 98.316
-2 | 1.587 | 0.01545 | -0.334 | 102.724
-1.5 | 1.66 | 0.01555 | -0.335 | 106.755
-1 | 1.734 | 0.01571 | -0.336 | 110.336
-0.5 | 1.812 | 0.01501 | -0.337 | 120.682
0 | 1.986 | 0.01326 | -0.34 | 149.825
0.5 | 2.062 | 0.01365 | -0.341 | 151.014
1 | 2.137 | 0.0141 | -0.341 | 151.586
1.5 | 2.212 | 0.01408 | -0.342 | 157.111
2 | 2.287 | 0.01468 | -0.342 | 155.756
2.5 | 2.268 | 0.01745 | -0.328 | 130.003
3 | 2.26 | 0.01992 | -0.314 | 113.444
3.5 | 2.304 | 0.02162 | -0.309 | 106.547
4 | 2.357 | 0.02315 | -0.306 | 101.808
4.5 | 2.412 | 0.02473 | -0.304 | 97.521
5 | 2.471 | 0.02633 | -0.302 | 93.828
5.5 | 2.528 | 0.02792 | -0.301 | 90.551
6 | 2.585 | 0.0352 | -0.299 | 73.441
6.5 | 2.645 | 0.03794 | -0.298 | 69.721
7 | 2.706 | 0.0408 | -0.298 | 66.311
7.5 | 2.768 | 0.04324 | -0.297 | 64.022
8 | 2.83 | 0.04622 | -0.297 | 61.241
8.5 | 2.892 | 0.04983 | -0.297 | 58.042
9 | 2.954 | 0.05337 | -0.296 | 55.343
9.5 | 3.015 | 0.05681 | -0.296 | 53.067
10 | 3.075 | 0.06091 | -0.295 | 50.482
10.5 | 3.135 | 0.06558 | -0.295 | 47.804
11 | 3.196 | 0.0712 | -0.294 | 44.885
11.5 | 3.257 | 0.0767 | -0.294 | 42.463
12 | 3.317 | 0.08539 | -0.294 | 38.844
12.5 | 3.372 | 0.09977 | -0.292 | 33.793
13 | 3.43 | 0.11332 | -0.292 | 30.269
13.5 | 3.489 | 0.12287 | -0.291 | 28.399
14 | 3.54 | 0.12896 | -0.289 | 27.451
14.5 | 3.602 | 0.18074 | -0.289 | 19.93
15 | 3.663 | 0.25186 | -0.289 | 14.543
15.5 | 3.723 | 0.28899 | -0.289 | 12.882
16 | 3.783 | 0.3005 | -0.289 | 12.589
16.5 | 3.843 | 0.31017 | -0.289 | 12.391
17 | 3.903 | 0.31659 | -0.289 | 12.328
17.5 | 3.962 | 0.32663 | -0.289 | 12.131
18 | 4.022 | 0.32376 | -0.288 | 12.422
18.5 | 4.081 | 0.32657 | -0.288 | 12.497
19 | 4.14 | 0.31869 | -0.288 | 12.99
19.5 | 4.198 | 0.33574 | -0.288 | 12.505
20 | 4.258 | 0.35211 | -0.287 | 12.092

## 33. Re 4M Mach 0.00 (1)
BIGFOIL.COM POLAR EXPORT
kenmar
KENNEDY AND MARSDEN |  |  |  | Cl Max: | 3.37 | at alpha= | 15 | deg
JavaFoil+Calcfoil stall+Eppler ext transition |  |  |  | L/D Max: | 217.789 | at alpha= | 6 | deg
Re: | 4000000 |  |  | Cd Min: | 0.00971 | at alpha= | 0 | deg
Mach: | 0 |  |  | Cl=0 at alpha= | -12.8929 | deg
|  |  |  | @ Cl=0.1, Cd= | 0.020328
|  |  |  | @ Cl=0.4, Cd= | 0.016179
|  |  |  | @ Cl=0.6, Cd= | 0.014456
alpha (deg) | Cl | Cd | Cm | Cl/Cd
-20 | -0.59 | 0.10592 | -0.208 | -5.571
-19.5 | -0.561 | 0.09821 | -0.212 | -5.717
-19 | -0.531 | 0.09026 | -0.216 | -5.885
-18.5 | -0.499 | 0.0828 | -0.221 | -6.026
-18 | -0.466 | 0.07429 | -0.226 | -6.267
-17.5 | -0.431 | 0.06512 | -0.233 | -6.619
-17 | -0.395 | 0.05564 | -0.24 | -7.098
-16.5 | -0.356 | 0.04629 | -0.248 | -7.701
-16 | -0.316 | 0.0376 | -0.255 | -8.397
-15.5 | -0.27 | 0.03337 | -0.259 | -8.097
-15 | -0.222 | 0.03019 | -0.262 | -7.359
-14.5 | -0.172 | 0.02773 | -0.264 | -6.209
-14 | -0.12 | 0.02615 | -0.266 | -4.597
-13.5 | -0.067 | 0.02438 | -0.268 | -2.743
-13 | -0.012 | 0.02272 | -0.27 | -0.531
-12.5 | 0.044 | 0.02138 | -0.272 | 2.063
-12 | 0.102 | 0.02029 | -0.273 | 5.004
-11.5 | 0.16 | 0.01927 | -0.275 | 8.306
-11 | 0.22 | 0.01836 | -0.276 | 11.963
-10.5 | 0.28 | 0.01747 | -0.277 | 16.041
-10 | 0.342 | 0.01674 | -0.278 | 20.404
-9.5 | 0.404 | 0.01614 | -0.28 | 25.011
-9 | 0.466 | 0.0155 | -0.281 | 30.09
-8.5 | 0.53 | 0.01497 | -0.282 | 35.386
-8 | 0.594 | 0.01449 | -0.283 | 40.986
-7.5 | 0.658 | 0.01413 | -0.284 | 46.575
-7 | 0.723 | 0.01378 | -0.285 | 52.462
-6.5 | 0.788 | 0.01343 | -0.286 | 58.658
-6 | 0.874 | 0.01312 | -0.287 | 66.631
-5.5 | 0.938 | 0.01289 | -0.288 | 72.785
-5 | 1.002 | 0.01271 | -0.288 | 78.878
-4.5 | 1.066 | 0.01252 | -0.289 | 85.193
-4 | 1.13 | 0.01228 | -0.29 | 92.049
-3.5 | 1.195 | 0.01217 | -0.291 | 98.139
-3 | 1.259 | 0.01207 | -0.291 | 104.262
-2.5 | 1.323 | 0.012 | -0.292 | 110.27
-2 | 1.387 | 0.01191 | -0.293 | 116.493
-1.5 | 1.452 | 0.01179 | -0.294 | 123.166
-1 | 1.521 | 0.01112 | -0.296 | 136.84
-0.5 | 1.588 | 0.01105 | -0.297 | 143.738
0 | 1.72 | 0.00971 | -0.3 | 177.091
0.5 | 1.786 | 0.0099 | -0.301 | 180.364
1 | 1.851 | 0.00998 | -0.302 | 185.565
1.5 | 1.916 | 0.01006 | -0.303 | 190.443
2 | 1.981 | 0.01028 | -0.303 | 192.741
2.5 | 2.046 | 0.0104 | -0.304 | 196.761
3 | 2.111 | 0.0105 | -0.305 | 201.12
3.5 | 2.176 | 0.01064 | -0.305 | 204.545
4 | 2.24 | 0.01079 | -0.306 | 207.622
4.5 | 2.304 | 0.0109 | -0.306 | 211.376
5 | 2.369 | 0.01115 | -0.307 | 212.448
5.5 | 2.432 | 0.01143 | -0.307 | 212.79
6 | 2.496 | 0.01146 | -0.308 | 217.789
6.5 | 2.56 | 0.01203 | -0.308 | 212.698
7 | 2.623 | 0.01277 | -0.308 | 205.36
7.5 | 2.686 | 0.01347 | -0.308 | 199.411
8 | 2.749 | 0.0139 | -0.309 | 197.801
8.5 | 2.812 | 0.01427 | -0.309 | 197.048
9 | 2.874 | 0.01472 | -0.309 | 195.186
9.5 | 2.936 | 0.01524 | -0.309 | 192.651
10 | 2.998 | 0.01535 | -0.309 | 195.234
10.5 | 3.059 | 0.01607 | -0.309 | 190.34
11 | 3.12 | 0.01669 | -0.309 | 186.909
11.5 | 3.175 | 0.01782 | -0.308 | 178.156
12 | 3.18 | 0.01884 | -0.302 | 168.817
12.5 | 3.191 | 0.0206 | -0.297 | 154.89
13 | 3.224 | 0.02209 | -0.294 | 145.955
13.5 | 3.255 | 0.02411 | -0.291 | 134.997
14 | 3.292 | 0.02606 | -0.288 | 126.302
14.5 | 3.33 | 0.02816 | -0.285 | 118.258
15 | 3.37 | 0.03034 | -0.283 | 111.054
15.5 | 3.119 | 0.03259 | -0.281 | 95.698
16 | 3.148 | 0.03548 | -0.279 | 88.704
16.5 | 3.163 | 0.04161 | -0.275 | 76.032
17 | 3.169 | 0.04932 | -0.271 | 64.245
17.5 | 3.175 | 0.05807 | -0.268 | 54.68
18 | 3.191 | 0.0642 | -0.267 | 49.709
18.5 | 3.203 | 0.07131 | -0.265 | 44.919
19 | 3.215 | 0.07756 | -0.264 | 41.453
19.5 | 3.225 | 0.08449 | -0.263 | 38.166
20 | 3.234 | 0.09022 | -0.262 | 35.847

## 34. Re 4M Mach 0.10 (1)
BIGFOIL.COM POLAR EXPORT
kenmar
KENNEDY AND MARSDEN |  |  |  | Cl Max: | 3.374 | at alpha= | 15 | deg
JavaFoil+Calcfoil stall+Eppler ext transition |  |  |  | L/D Max: | 215.901 | at alpha= | 6 | deg
Re: | 4000000 |  |  | Cd Min: | 0.00982 | at alpha= | 0 | deg
Mach: | 0.1 |  |  | Cl=0 at alpha= | -12.8929 | deg
|  |  |  | @ Cl=0.1, Cd= | 0.020367
|  |  |  | @ Cl=0.4, Cd= | 0.016328
|  |  |  | @ Cl=0.6, Cd= | 0.014592
alpha (deg) | Cl | Cd | Cm | Cl/Cd
-20 | -0.58 | 0.11078 | -0.204 | -5.231
-19.5 | -0.552 | 0.10292 | -0.209 | -5.363
-19 | -0.523 | 0.0951 | -0.213 | -5.496
-18.5 | -0.492 | 0.08728 | -0.218 | -5.632
-18 | -0.459 | 0.07941 | -0.223 | -5.775
-17.5 | -0.425 | 0.07028 | -0.229 | -6.045
-17 | -0.389 | 0.06139 | -0.236 | -6.337
-16.5 | -0.351 | 0.05146 | -0.244 | -6.83
-16 | -0.31 | 0.04473 | -0.25 | -6.93
-15.5 | -0.269 | 0.03488 | -0.259 | -7.699
-15 | -0.221 | 0.0312 | -0.262 | -7.09
-14.5 | -0.172 | 0.02847 | -0.265 | -6.028
-14 | -0.12 | 0.02623 | -0.267 | -4.58
-13.5 | -0.067 | 0.02479 | -0.269 | -2.695
-13 | -0.012 | 0.02305 | -0.271 | -0.523
-12.5 | 0.044 | 0.02169 | -0.273 | 2.035
-12 | 0.102 | 0.02032 | -0.274 | 5.002
-11.5 | 0.16 | 0.0195 | -0.276 | 8.221
-11 | 0.22 | 0.01851 | -0.277 | 11.886
-10.5 | 0.281 | 0.01762 | -0.278 | 15.938
-10 | 0.342 | 0.01688 | -0.28 | 20.289
-9.5 | 0.405 | 0.01628 | -0.281 | 24.87
-9 | 0.468 | 0.01567 | -0.282 | 29.867
-8.5 | 0.532 | 0.01508 | -0.283 | 35.266
-8 | 0.596 | 0.01462 | -0.284 | 40.759
-7.5 | 0.661 | 0.01416 | -0.285 | 46.642
-7 | 0.726 | 0.01388 | -0.286 | 52.288
-6.5 | 0.791 | 0.01353 | -0.287 | 58.485
-6 | 0.878 | 0.01322 | -0.288 | 66.409
-5.5 | 0.943 | 0.01293 | -0.289 | 72.909
-5 | 1.007 | 0.01272 | -0.29 | 79.191
-4.5 | 1.071 | 0.01252 | -0.291 | 85.559
-4 | 1.136 | 0.01237 | -0.291 | 91.787
-3.5 | 1.2 | 0.01227 | -0.292 | 97.846
-3 | 1.265 | 0.01217 | -0.293 | 103.92
-2.5 | 1.329 | 0.0121 | -0.294 | 109.881
-2 | 1.394 | 0.01193 | -0.294 | 116.845
-1.5 | 1.459 | 0.01189 | -0.295 | 122.698
-1 | 1.529 | 0.01123 | -0.297 | 136.083
-0.5 | 1.595 | 0.01105 | -0.298 | 144.292
0 | 1.729 | 0.00982 | -0.301 | 176.08
0.5 | 1.795 | 0.00992 | -0.302 | 180.91
1 | 1.86 | 0.01009 | -0.303 | 184.326
1.5 | 1.926 | 0.01018 | -0.304 | 189.131
2 | 1.991 | 0.0103 | -0.305 | 193.395
2.5 | 2.057 | 0.01042 | -0.305 | 197.316
3 | 2.122 | 0.01064 | -0.306 | 199.333
3.5 | 2.187 | 0.0108 | -0.307 | 202.566
4 | 2.251 | 0.01096 | -0.307 | 205.464
4.5 | 2.316 | 0.01114 | -0.308 | 207.85
5 | 2.38 | 0.01116 | -0.308 | 213.366
5.5 | 2.445 | 0.01151 | -0.309 | 212.416
6 | 2.509 | 0.01162 | -0.309 | 215.901
6.5 | 2.573 | 0.01234 | -0.309 | 208.439
7 | 2.636 | 0.01296 | -0.31 | 203.348
7.5 | 2.7 | 0.01375 | -0.31 | 196.303
8 | 2.763 | 0.01418 | -0.31 | 194.886
8.5 | 2.826 | 0.01461 | -0.31 | 193.366
9 | 2.888 | 0.01505 | -0.31 | 191.891
9.5 | 2.951 | 0.01519 | -0.31 | 194.312
10 | 3.013 | 0.01585 | -0.31 | 190.035
10.5 | 3.074 | 0.0164 | -0.31 | 187.389
11 | 3.135 | 0.01693 | -0.31 | 185.2
11.5 | 3.163 | 0.01833 | -0.307 | 172.493
12 | 3.155 | 0.02016 | -0.299 | 156.499
12.5 | 3.176 | 0.02221 | -0.295 | 143.032
13 | 3.219 | 0.02351 | -0.293 | 136.889
13.5 | 3.252 | 0.02562 | -0.29 | 126.956
14 | 3.29 | 0.02771 | -0.287 | 118.732
14.5 | 3.333 | 0.02962 | -0.285 | 112.518
15 | 3.374 | 0.03185 | -0.283 | 105.933
15.5 | 3.114 | 0.03403 | -0.281 | 91.513
16 | 3.143 | 0.03725 | -0.279 | 84.38
16.5 | 3.16 | 0.0436 | -0.275 | 72.464
17 | 3.167 | 0.05115 | -0.272 | 61.925
17.5 | 3.175 | 0.05986 | -0.269 | 53.041
18 | 3.188 | 0.06714 | -0.267 | 47.489
18.5 | 3.201 | 0.07346 | -0.266 | 43.57
19 | 3.211 | 0.07997 | -0.265 | 40.148
19.5 | 3.22 | 0.0868 | -0.264 | 37.094
20 | 3.227 | 0.0928 | -0.263 | 34.78

## 35. Re 4M Mach 0.25 (1)
BIGFOIL.COM POLAR EXPORT
kenmar
KENNEDY AND MARSDEN |  |  |  | Cl Max: | 3.412 | at alpha= | 15 | deg
JavaFoil+Calcfoil stall+Eppler ext transition |  |  |  | L/D Max: | 206.837 | at alpha= | 5 | deg
Re: | 4000000 |  |  | Cd Min: | 0.01021 | at alpha= | 0 | deg
Mach: | 0.25 |  |  | Cl=0 at alpha= | -12.8929 | deg
|  |  |  | @ Cl=0.1, Cd= | 0.022228
|  |  |  | @ Cl=0.4, Cd= | 0.021212
|  |  |  | @ Cl=0.6, Cd= | 0.015154
alpha (deg) | Cl | Cd | Cm | Cl/Cd
-20 | -0.507 | 0.13715 | -0.182 | -3.698
-19.5 | -0.489 | 0.12901 | -0.187 | -3.792
-19 | -0.468 | 0.12191 | -0.191 | -3.84
-18.5 | -0.444 | 0.11441 | -0.195 | -3.884
-18 | -0.418 | 0.10638 | -0.201 | -3.932
-17.5 | -0.389 | 0.09842 | -0.206 | -3.957
-17 | -0.359 | 0.08811 | -0.215 | -4.076
-16.5 | -0.325 | 0.07921 | -0.222 | -4.102
-16 | -0.288 | 0.07033 | -0.23 | -4.098
-15.5 | -0.249 | 0.06058 | -0.239 | -4.119
-15 | -0.208 | 0.05096 | -0.248 | -4.087
-14.5 | -0.165 | 0.03938 | -0.26 | -4.193
-14 | -0.117 | 0.0321 | -0.268 | -3.657
-13.5 | -0.066 | 0.02829 | -0.273 | -2.331
-13 | -0.012 | 0.02585 | -0.275 | -0.463
-12.5 | 0.044 | 0.02356 | -0.278 | 1.869
-12 | 0.102 | 0.02218 | -0.28 | 4.588
-11.5 | 0.161 | 0.02069 | -0.282 | 7.785
-11 | 0.222 | 0.01959 | -0.283 | 11.319
-10.5 | 0.284 | 0.01863 | -0.285 | 15.224
-10 | 0.302 | 0.05936 | -0.178 | 5.086
-9.5 | 0.411 | 0.01693 | -0.288 | 24.254
-9 | 0.475 | 0.01628 | -0.289 | 29.202
-8.5 | 0.541 | 0.01569 | -0.29 | 34.466
-8 | 0.607 | 0.01509 | -0.291 | 40.208
-7.5 | 0.673 | 0.01474 | -0.292 | 45.675
-7 | 0.74 | 0.01434 | -0.293 | 51.626
-6.5 | 0.808 | 0.01398 | -0.294 | 57.758
-6 | 0.901 | 0.01366 | -0.295 | 65.983
-5.5 | 0.967 | 0.01339 | -0.296 | 72.235
-5 | 1.033 | 0.01315 | -0.297 | 78.598
-4.5 | 1.099 | 0.01297 | -0.298 | 84.722
-4 | 1.165 | 0.01282 | -0.299 | 90.914
-3.5 | 1.231 | 0.01268 | -0.299 | 97.093
-3 | 1.297 | 0.01255 | -0.3 | 103.364
-2.5 | 1.364 | 0.01247 | -0.301 | 109.34
-2 | 1.43 | 0.01242 | -0.302 | 115.169
-1.5 | 1.496 | 0.01243 | -0.302 | 120.361
-1 | 1.567 | 0.01171 | -0.304 | 133.88
-0.5 | 1.635 | 0.01157 | -0.305 | 141.362
0 | 1.777 | 0.01021 | -0.308 | 173.972
0.5 | 1.844 | 0.01035 | -0.309 | 178.171
1 | 1.912 | 0.01047 | -0.31 | 182.578
1.5 | 1.979 | 0.01061 | -0.311 | 186.613
2 | 2.046 | 0.01085 | -0.312 | 188.638
2.5 | 2.113 | 0.01084 | -0.312 | 194.955
3 | 2.18 | 0.01109 | -0.313 | 196.581
3.5 | 2.247 | 0.01124 | -0.314 | 199.971
4 | 2.314 | 0.01153 | -0.314 | 200.588
4.5 | 2.38 | 0.01175 | -0.315 | 202.569
5 | 2.446 | 0.01183 | -0.315 | 206.837
5.5 | 2.512 | 0.01215 | -0.316 | 206.758
6 | 2.578 | 0.01253 | -0.316 | 205.695
6.5 | 2.643 | 0.01346 | -0.317 | 196.369
7 | 2.709 | 0.01457 | -0.317 | 185.961
7.5 | 2.774 | 0.01502 | -0.317 | 184.673
8 | 2.838 | 0.01515 | -0.317 | 187.337
8.5 | 2.902 | 0.01578 | -0.318 | 183.889
9 | 2.966 | 0.01675 | -0.318 | 177.114
9.5 | 3.021 | 0.0182 | -0.317 | 165.973
10 | 2.987 | 0.02014 | -0.306 | 148.332
10.5 | 3.008 | 0.0222 | -0.301 | 135.47
11 | 3.039 | 0.0243 | -0.297 | 125.068
11.5 | 3.082 | 0.02604 | -0.295 | 118.357
12 | 3.123 | 0.02805 | -0.293 | 111.357
12.5 | 3.168 | 0.03005 | -0.291 | 105.412
13 | 3.214 | 0.03214 | -0.289 | 99.975
13.5 | 3.262 | 0.03401 | -0.287 | 95.925
14 | 3.314 | 0.03559 | -0.286 | 93.109
14.5 | 3.363 | 0.03763 | -0.285 | 89.377
15 | 3.412 | 0.03972 | -0.284 | 85.912
15.5 | 3.093 | 0.0418 | -0.283 | 73.99
16 | 3.119 | 0.04666 | -0.28 | 66.848
16.5 | 3.146 | 0.05217 | -0.278 | 60.305
17 | 3.152 | 0.06268 | -0.275 | 50.283
17.5 | 3.155 | 0.07598 | -0.273 | 41.526
18 | 3.164 | 0.08028 | -0.272 | 39.416
18.5 | 3.167 | 0.08781 | -0.271 | 36.069
19 | 3.166 | 0.09631 | -0.27 | 32.876
19.5 | 3.164 | 0.10299 | -0.269 | 30.719
20 | 3.157 | 0.11107 | -0.268 | 28.422

## 36. Re 4M Mach 0.50 (1)
BIGFOIL.COM POLAR EXPORT
kenmar
KENNEDY AND MARSDEN |  |  |  | Cl Max: | 4.259 | at alpha= | 20 | deg
JavaFoil+Calcfoil stall+Eppler ext transition |  |  |  | L/D Max: | 165.054 | at alpha= | 3 | deg
Re: | 4000000 |  |  | Cd Min: | 0.01276 | at alpha= | 0.5 | deg
Mach: | 0.5 |  |  | Cl=0 at alpha= | -12.8966 | deg
|  |  |  | @ Cl=0.1, Cd= | 0.067665
|  |  |  | @ Cl=0.4, Cd= | 0.026158
|  |  |  | @ Cl=0.6, Cd= | 0.018678
alpha (deg) | Cl | Cd | Cm | Cl/Cd
-20 | -0.425 | 0.16429 | -0.185 | -2.588
-19.5 | -0.395 | 0.16029 | -0.185 | -2.467
-19 | -0.366 | 0.15423 | -0.186 | -2.371
-18.5 | -0.336 | 0.14744 | -0.187 | -2.278
-18 | -0.306 | 0.14413 | -0.19 | -2.125
-17.5 | -0.276 | 0.13794 | -0.186 | -2
-17 | -0.246 | 0.13325 | -0.182 | -1.843
-16.5 | -0.216 | 0.1303 | -0.182 | -1.656
-16 | -0.186 | 0.12621 | -0.182 | -1.473
-15.5 | -0.156 | 0.1222 | -0.183 | -1.277
-15 | -0.126 | 0.11616 | -0.184 | -1.086
-14.5 | -0.096 | 0.11273 | -0.185 | -0.854
-14 | -0.066 | 0.10397 | -0.183 | -0.638
-13.5 | -0.036 | 0.09705 | -0.182 | -0.375
-13 | -0.006 | 0.09041 | -0.183 | -0.072
-12.5 | 0.023 | 0.0843 | -0.184 | 0.278
-12 | 0.053 | 0.07904 | -0.186 | 0.675
-11.5 | 0.084 | 0.06663 | -0.22 | 1.267
-11 | 0.163 | 0.07174 | -0.18 | 2.271
-10.5 | 0.232 | 0.06512 | -0.197 | 3.56
-10 | 0.308 | 0.04936 | -0.251 | 6.234
-9.5 | 0.408 | 0.02414 | -0.309 | 16.901
-9 | 0.489 | 0.02068 | -0.317 | 23.64
-8.5 | 0.567 | 0.0191 | -0.32 | 29.709
-8 | 0.646 | 0.01809 | -0.322 | 35.688
-7.5 | 0.724 | 0.01737 | -0.323 | 41.691
-7 | 0.803 | 0.01668 | -0.325 | 48.13
-6.5 | 0.881 | 0.01612 | -0.326 | 54.634
-6 | 1.001 | 0.01579 | -0.327 | 63.416
-5.5 | 1.075 | 0.01549 | -0.329 | 69.403
-5 | 1.148 | 0.01517 | -0.33 | 75.716
-4.5 | 1.222 | 0.01502 | -0.331 | 81.344
-4 | 1.295 | 0.01498 | -0.331 | 86.466
-3.5 | 1.369 | 0.01487 | -0.332 | 92.071
-3 | 1.442 | 0.01479 | -0.333 | 97.466
-2.5 | 1.515 | 0.01467 | -0.334 | 103.334
-2 | 1.589 | 0.01479 | -0.335 | 107.399
-1.5 | 1.662 | 0.0148 | -0.335 | 112.336
-1 | 1.735 | 0.01486 | -0.336 | 116.819
-0.5 | 1.813 | 0.0143 | -0.338 | 126.825
0 | 1.986 | 0.01287 | -0.339 | 154.301
0.5 | 2.062 | 0.01276 | -0.341 | 161.623
1 | 2.137 | 0.01308 | -0.342 | 163.382
1.5 | 2.212 | 0.01361 | -0.343 | 162.605
2 | 2.288 | 0.01407 | -0.343 | 162.62
2.5 | 2.362 | 0.01448 | -0.344 | 163.103
3 | 2.436 | 0.01476 | -0.344 | 165.054
3.5 | 2.51 | 0.01558 | -0.345 | 161.125
4 | 2.427 | 0.01932 | -0.321 | 125.623
4.5 | 2.459 | 0.0214 | -0.314 | 114.897
5 | 2.469 | 0.02955 | -0.303 | 83.57
5.5 | 2.528 | 0.03176 | -0.302 | 79.618
6 | 2.59 | 0.034 | -0.301 | 76.16
6.5 | 2.65 | 0.03666 | -0.3 | 72.282
7 | 2.711 | 0.03897 | -0.3 | 69.559
7.5 | 2.772 | 0.04174 | -0.299 | 66.414
8 | 2.834 | 0.04458 | -0.299 | 63.567
8.5 | 2.896 | 0.04757 | -0.298 | 60.877
9 | 2.957 | 0.05062 | -0.298 | 58.415
9.5 | 3.018 | 0.05396 | -0.297 | 55.933
10 | 3.079 | 0.05823 | -0.297 | 52.875
10.5 | 3.139 | 0.06272 | -0.296 | 50.039
11 | 3.198 | 0.06741 | -0.296 | 47.434
11.5 | 3.258 | 0.07243 | -0.295 | 44.987
12 | 3.318 | 0.07946 | -0.295 | 41.766
12.5 | 3.375 | 0.09416 | -0.294 | 35.842
13 | 3.433 | 0.10536 | -0.293 | 32.585
13.5 | 3.492 | 0.11922 | -0.293 | 29.295
14 | 3.54 | 0.19473 | -0.29 | 18.18
14.5 | 3.601 | 0.2517 | -0.29 | 14.308
15 | 3.663 | 0.2959 | -0.29 | 12.378
15.5 | 3.723 | 0.34822 | -0.29 | 10.692
16 | 3.784 | 0.35831 | -0.29 | 10.56
16.5 | 3.844 | 0.366 | -0.29 | 10.502
17 | 3.904 | 0.36989 | -0.29 | 10.554
17.5 | 3.963 | 0.36492 | -0.289 | 10.86
18 | 4.023 | 0.39555 | -0.289 | 10.17
18.5 | 4.082 | 0.38497 | -0.289 | 10.603
19 | 4.141 | 0.39809 | -0.289 | 10.402
19.5 | 4.2 | 0.389 | -0.288 | 10.797
20 | 4.259 | 0.41036 | -0.288 | 10.379

## 37. Re 5M Mach 0.00 (1)
BIGFOIL.COM POLAR EXPORT
kenmar
KENNEDY AND MARSDEN |  |  |  | Cl Max: | 3.372 | at alpha= | 15 | deg
JavaFoil+Calcfoil stall+Eppler ext transition |  |  |  | L/D Max: | 221.128 | at alpha= | 5 | deg
Re: | 5000000 |  |  | Cd Min: | 0.00956 | at alpha= | 0.5 | deg
Mach: | 0 |  |  | Cl=0 at alpha= | -12.8929 | deg
|  |  |  | @ Cl=0.1, Cd= | 0.019477
|  |  |  | @ Cl=0.4, Cd= | 0.015617
|  |  |  | @ Cl=0.6, Cd= | 0.013961
alpha (deg) | Cl | Cd | Cm | Cl/Cd
-20 | -0.596 | 0.09652 | -0.215 | -6.172
-19.5 | -0.567 | 0.08884 | -0.219 | -6.383
-19 | -0.537 | 0.08148 | -0.223 | -6.585
-18.5 | -0.504 | 0.07403 | -0.228 | -6.813
-18 | -0.472 | 0.06371 | -0.235 | -7.415
-17.5 | -0.44 | 0.05226 | -0.243 | -8.413
-17 | -0.403 | 0.04444 | -0.25 | -9.06
-16.5 | -0.362 | 0.03874 | -0.254 | -9.333
-16 | -0.318 | 0.03437 | -0.258 | -9.244
-15.5 | -0.271 | 0.03094 | -0.261 | -8.775
-15 | -0.223 | 0.02843 | -0.263 | -7.842
-14.5 | -0.173 | 0.02632 | -0.266 | -6.559
-14 | -0.121 | 0.02482 | -0.267 | -4.855
-13.5 | -0.067 | 0.02321 | -0.269 | -2.888
-13 | -0.012 | 0.0217 | -0.271 | -0.557
-12.5 | 0.044 | 0.02052 | -0.272 | 2.153
-12 | 0.102 | 0.01944 | -0.274 | 5.231
-11.5 | 0.16 | 0.0185 | -0.275 | 8.665
-11 | 0.22 | 0.01768 | -0.276 | 12.44
-10.5 | 0.281 | 0.01684 | -0.278 | 16.655
-10 | 0.342 | 0.01615 | -0.279 | 21.169
-9.5 | 0.404 | 0.01558 | -0.28 | 25.93
-9 | 0.467 | 0.01497 | -0.281 | 31.205
-8.5 | 0.53 | 0.01447 | -0.282 | 36.649
-8 | 0.594 | 0.014 | -0.283 | 42.466
-7.5 | 0.659 | 0.01358 | -0.284 | 48.529
-7 | 0.724 | 0.01323 | -0.285 | 54.702
-6.5 | 0.789 | 0.01295 | -0.286 | 60.912
-6 | 0.875 | 0.01267 | -0.287 | 69.038
-5.5 | 0.939 | 0.01245 | -0.288 | 75.43
-5 | 1.003 | 0.01218 | -0.289 | 82.345
-4.5 | 1.067 | 0.01199 | -0.29 | 88.993
-4 | 1.132 | 0.01183 | -0.29 | 95.674
-3.5 | 1.196 | 0.01172 | -0.291 | 102.019
-3 | 1.26 | 0.01162 | -0.292 | 108.424
-2.5 | 1.325 | 0.01154 | -0.293 | 114.728
-2 | 1.389 | 0.01147 | -0.293 | 121.052
-1.5 | 1.453 | 0.01133 | -0.294 | 128.249
-1 | 1.523 | 0.01072 | -0.296 | 142.055
-0.5 | 1.589 | 0.01069 | -0.297 | 148.579
0 | 1.72 | 0.00964 | -0.298 | 178.529
0.5 | 1.786 | 0.00956 | -0.301 | 186.794
1 | 1.851 | 0.00957 | -0.302 | 193.343
1.5 | 1.916 | 0.00976 | -0.303 | 196.297
2 | 1.981 | 0.00985 | -0.304 | 201.204
2.5 | 2.046 | 0.00995 | -0.305 | 205.757
3 | 2.111 | 0.01014 | -0.305 | 208.16
3.5 | 2.176 | 0.01027 | -0.306 | 211.945
4 | 2.24 | 0.0104 | -0.306 | 215.338
4.5 | 2.304 | 0.01055 | -0.307 | 218.52
5 | 2.369 | 0.01071 | -0.307 | 221.128
5.5 | 2.432 | 0.0116 | -0.308 | 209.635
6 | 2.496 | 0.01214 | -0.308 | 205.542
6.5 | 2.56 | 0.01264 | -0.308 | 202.545
7 | 2.623 | 0.01281 | -0.309 | 204.805
7.5 | 2.686 | 0.01331 | -0.309 | 201.768
8 | 2.749 | 0.01358 | -0.309 | 202.393
8.5 | 2.812 | 0.01384 | -0.309 | 203.082
9 | 2.874 | 0.01417 | -0.309 | 202.83
9.5 | 2.936 | 0.01461 | -0.309 | 200.931
10 | 2.998 | 0.01484 | -0.309 | 201.974
10.5 | 3.06 | 0.01543 | -0.309 | 198.299
11 | 3.12 | 0.01574 | -0.309 | 198.219
11.5 | 3.181 | 0.01634 | -0.309 | 194.718
12 | 3.234 | 0.0176 | -0.308 | 183.78
12.5 | 3.244 | 0.01855 | -0.303 | 174.914
13 | 3.265 | 0.01989 | -0.298 | 164.181
13.5 | 3.29 | 0.02169 | -0.294 | 151.676
14 | 3.32 | 0.02371 | -0.291 | 140.033
14.5 | 3.356 | 0.02561 | -0.289 | 131.073
15 | 3.372 | 0.03015 | -0.284 | 111.826
15.5 | 3.099 | 0.0359 | -0.279 | 86.334
16 | 3.113 | 0.04332 | -0.274 | 71.853
16.5 | 3.134 | 0.05148 | -0.271 | 60.874
17 | 3.151 | 0.0583 | -0.269 | 54.058
17.5 | 3.169 | 0.06437 | -0.267 | 49.229
18 | 3.188 | 0.06955 | -0.266 | 45.838
18.5 | 3.202 | 0.0759 | -0.265 | 42.186
19 | 3.216 | 0.08083 | -0.264 | 39.786
19.5 | 3.227 | 0.08677 | -0.263 | 37.186
20 | 3.236 | 0.09315 | -0.262 | 34.738

## 38. Re 5M Mach 0.10 (1)
BIGFOIL.COM POLAR EXPORT
kenmar
KENNEDY AND MARSDEN |  |  |  | Cl Max: | 3.375 | at alpha= | 15 | deg
JavaFoil+Calcfoil stall+Eppler ext transition |  |  |  | L/D Max: | 219.8 | at alpha= | 4.5 | deg
Re: | 5000000 |  |  | Cd Min: | 0.00956 | at alpha= | 0.5 | deg
Mach: | 0.1 |  |  | Cl=0 at alpha= | -12.8929 | deg
|  |  |  | @ Cl=0.1, Cd= | 0.019564
|  |  |  | @ Cl=0.4, Cd= | 0.015702
|  |  |  | @ Cl=0.6, Cd= | 0.01407
alpha (deg) | Cl | Cd | Cm | Cl/Cd
-20 | -0.585 | 0.10148 | -0.212 | -5.763
-19.5 | -0.557 | 0.09365 | -0.216 | -5.951
-19 | -0.528 | 0.08612 | -0.221 | -6.13
-18.5 | -0.497 | 0.07856 | -0.225 | -6.323
-18 | -0.464 | 0.06983 | -0.231 | -6.65
-17.5 | -0.433 | 0.0577 | -0.24 | -7.501
-17 | -0.397 | 0.04861 | -0.247 | -8.173
-16.5 | -0.358 | 0.04135 | -0.253 | -8.66
-16 | -0.314 | 0.0381 | -0.256 | -8.245
-15.5 | -0.27 | 0.03262 | -0.261 | -8.268
-15 | -0.222 | 0.02925 | -0.264 | -7.593
-14.5 | -0.172 | 0.02687 | -0.266 | -6.407
-14 | -0.12 | 0.02505 | -0.268 | -4.806
-13.5 | -0.067 | 0.0236 | -0.27 | -2.838
-13 | -0.012 | 0.02203 | -0.272 | -0.549
-12.5 | 0.044 | 0.02079 | -0.273 | 2.126
-12 | 0.102 | 0.01952 | -0.275 | 5.216
-11.5 | 0.161 | 0.01869 | -0.276 | 8.59
-11 | 0.22 | 0.01786 | -0.278 | 12.335
-10.5 | 0.281 | 0.01699 | -0.279 | 16.554
-10 | 0.343 | 0.01629 | -0.28 | 21.048
-9.5 | 0.405 | 0.01565 | -0.281 | 25.894
-9 | 0.468 | 0.01512 | -0.282 | 30.97
-8.5 | 0.532 | 0.01457 | -0.283 | 36.522
-8 | 0.597 | 0.01409 | -0.285 | 42.326
-7.5 | 0.661 | 0.01367 | -0.286 | 48.375
-7 | 0.726 | 0.01332 | -0.286 | 54.545
-6.5 | 0.792 | 0.01298 | -0.287 | 61.011
-6 | 0.879 | 0.01268 | -0.288 | 69.32
-5.5 | 0.944 | 0.01247 | -0.289 | 75.658
-5 | 1.008 | 0.01228 | -0.29 | 82.109
-4.5 | 1.072 | 0.01209 | -0.291 | 88.733
-4 | 1.137 | 0.01193 | -0.292 | 95.304
-3.5 | 1.202 | 0.01181 | -0.292 | 101.729
-3 | 1.266 | 0.01171 | -0.293 | 108.087
-2.5 | 1.331 | 0.01164 | -0.294 | 114.334
-2 | 1.395 | 0.01147 | -0.295 | 121.639
-1.5 | 1.46 | 0.01146 | -0.295 | 127.41
-1 | 1.53 | 0.01083 | -0.297 | 141.289
-0.5 | 1.596 | 0.01071 | -0.298 | 149.013
0 | 1.729 | 0.00973 | -0.299 | 177.602
0.5 | 1.795 | 0.00956 | -0.302 | 187.767
1 | 1.86 | 0.00968 | -0.303 | 192.13
1.5 | 1.926 | 0.00977 | -0.304 | 197.171
2 | 1.991 | 0.00997 | -0.305 | 199.696
2.5 | 2.057 | 0.01008 | -0.306 | 204.131
3 | 2.122 | 0.01016 | -0.307 | 208.77
3.5 | 2.187 | 0.0103 | -0.307 | 212.357
4 | 2.251 | 0.01044 | -0.308 | 215.655
4.5 | 2.316 | 0.01054 | -0.308 | 219.8
5 | 2.381 | 0.01084 | -0.309 | 219.538
5.5 | 2.445 | 0.01167 | -0.309 | 209.423
6 | 2.509 | 0.01234 | -0.309 | 203.26
6.5 | 2.573 | 0.01277 | -0.31 | 201.456
7 | 2.636 | 0.01318 | -0.31 | 200.01
7.5 | 2.7 | 0.01345 | -0.31 | 200.66
8 | 2.763 | 0.01377 | -0.31 | 200.668
8.5 | 2.826 | 0.01408 | -0.31 | 200.748
9 | 2.889 | 0.01445 | -0.311 | 199.829
9.5 | 2.951 | 0.01497 | -0.311 | 197.067
10 | 3.013 | 0.01528 | -0.311 | 197.225
10.5 | 3.074 | 0.01567 | -0.31 | 196.216
11 | 3.135 | 0.01625 | -0.31 | 192.932
11.5 | 3.196 | 0.01689 | -0.31 | 189.217
12 | 3.217 | 0.01823 | -0.306 | 176.498
12.5 | 3.22 | 0.01985 | -0.3 | 162.233
13 | 3.252 | 0.02131 | -0.297 | 152.619
13.5 | 3.283 | 0.02316 | -0.293 | 141.785
14 | 3.317 | 0.02521 | -0.29 | 131.551
14.5 | 3.356 | 0.02718 | -0.288 | 123.456
15 | 3.375 | 0.0318 | -0.283 | 106.148
15.5 | 3.097 | 0.03738 | -0.279 | 82.856
16 | 3.112 | 0.04498 | -0.275 | 69.175
16.5 | 3.134 | 0.05339 | -0.271 | 58.693
17 | 3.152 | 0.06032 | -0.269 | 52.246
17.5 | 3.169 | 0.06619 | -0.268 | 47.881
18 | 3.186 | 0.07182 | -0.267 | 44.365
18.5 | 3.2 | 0.07801 | -0.266 | 41.016
19 | 3.212 | 0.08305 | -0.265 | 38.672
19.5 | 3.221 | 0.08921 | -0.264 | 36.103
20 | 3.229 | 0.09543 | -0.263 | 33.836

## 39. Re 5M Mach 0.25 (1)
BIGFOIL.COM POLAR EXPORT
kenmar
KENNEDY AND MARSDEN |  |  |  | Cl Max: | 3.41 | at alpha= | 15 | deg
JavaFoil+Calcfoil stall+Eppler ext transition |  |  |  | L/D Max: | 211.658 | at alpha= | 4.5 | deg
Re: | 5000000 |  |  | Cd Min: | 0.00995 | at alpha= | 0.5 | deg
Mach: | 0.25 |  |  | Cl=0 at alpha= | -12.8929 | deg
|  |  |  | @ Cl=0.1, Cd= | 0.021215
|  |  |  | @ Cl=0.4, Cd= | 0.019942
|  |  |  | @ Cl=0.6, Cd= | 0.014657
alpha (deg) | Cl | Cd | Cm | Cl/Cd
-20 | -0.511 | 0.1293 | -0.192 | -3.949
-19.5 | -0.493 | 0.12131 | -0.196 | -4.062
-19 | -0.471 | 0.1145 | -0.2 | -4.118
-18.5 | -0.448 | 0.10623 | -0.205 | -4.219
-18 | -0.422 | 0.09765 | -0.211 | -4.325
-17.5 | -0.394 | 0.08918 | -0.217 | -4.415
-17 | -0.363 | 0.07881 | -0.225 | -4.612
-16.5 | -0.329 | 0.06968 | -0.233 | -4.725
-16 | -0.293 | 0.06048 | -0.24 | -4.839
-15.5 | -0.254 | 0.04995 | -0.25 | -5.089
-15 | -0.213 | 0.03979 | -0.26 | -5.354
-14.5 | -0.167 | 0.03329 | -0.267 | -5.028
-14 | -0.118 | 0.02902 | -0.272 | -4.075
-13.5 | -0.066 | 0.02625 | -0.275 | -2.523
-13 | -0.012 | 0.02434 | -0.277 | -0.493
-12.5 | 0.044 | 0.02246 | -0.279 | 1.965
-12 | 0.102 | 0.02117 | -0.281 | 4.817
-11.5 | 0.161 | 0.01986 | -0.283 | 8.123
-11 | 0.222 | 0.01882 | -0.284 | 11.799
-10.5 | 0.284 | 0.01789 | -0.286 | 15.877
-10 | 0.31 | 0.04941 | -0.217 | 6.266
-9.5 | 0.411 | 0.01634 | -0.288 | 25.158
-9 | 0.476 | 0.01574 | -0.289 | 30.233
-8.5 | 0.541 | 0.01515 | -0.291 | 35.739
-8 | 0.608 | 0.01459 | -0.292 | 41.646
-7.5 | 0.674 | 0.01419 | -0.293 | 47.509
-7 | 0.741 | 0.01377 | -0.294 | 53.82
-6.5 | 0.808 | 0.01344 | -0.295 | 60.151
-6 | 0.902 | 0.0131 | -0.296 | 68.829
-5.5 | 0.968 | 0.01293 | -0.297 | 74.888
-5 | 1.034 | 0.01269 | -0.297 | 81.48
-4.5 | 1.1 | 0.0125 | -0.298 | 87.994
-4 | 1.166 | 0.01237 | -0.299 | 94.322
-3.5 | 1.233 | 0.01221 | -0.3 | 100.924
-3 | 1.299 | 0.01209 | -0.301 | 107.423
-2.5 | 1.365 | 0.01203 | -0.301 | 113.492
-2 | 1.431 | 0.01195 | -0.302 | 119.811
-1.5 | 1.498 | 0.01194 | -0.303 | 125.43
-1 | 1.569 | 0.01128 | -0.305 | 139.104
-0.5 | 1.636 | 0.01128 | -0.305 | 145.019
0 | 1.777 | 0.0101 | -0.306 | 175.906
0.5 | 1.844 | 0.00995 | -0.31 | 185.317
1 | 1.912 | 0.01014 | -0.311 | 188.474
1.5 | 1.979 | 0.01023 | -0.311 | 193.5
2 | 2.046 | 0.01036 | -0.312 | 197.446
2.5 | 2.113 | 0.01051 | -0.313 | 201.065
3 | 2.18 | 0.01068 | -0.314 | 204.179
3.5 | 2.247 | 0.01086 | -0.314 | 206.829
4 | 2.314 | 0.01102 | -0.315 | 209.911
4.5 | 2.38 | 0.01124 | -0.316 | 211.658
5 | 2.446 | 0.0118 | -0.316 | 207.317
5.5 | 2.512 | 0.01261 | -0.317 | 199.189
6 | 2.578 | 0.01344 | -0.317 | 191.852
6.5 | 2.643 | 0.01383 | -0.317 | 191.179
7 | 2.709 | 0.01432 | -0.318 | 189.215
7.5 | 2.774 | 0.01465 | -0.318 | 189.388
8 | 2.839 | 0.01487 | -0.318 | 190.844
8.5 | 2.903 | 0.01533 | -0.318 | 189.323
9 | 2.967 | 0.01593 | -0.318 | 186.254
9.5 | 3.03 | 0.01683 | -0.318 | 179.99
10 | 3.052 | 0.01835 | -0.314 | 166.349
10.5 | 3.046 | 0.02021 | -0.306 | 150.708
11 | 3.069 | 0.02226 | -0.301 | 137.903
11.5 | 3.109 | 0.02387 | -0.299 | 130.234
12 | 3.143 | 0.02612 | -0.295 | 120.332
12.5 | 3.187 | 0.02796 | -0.293 | 113.98
13 | 3.231 | 0.03 | -0.291 | 107.687
13.5 | 3.278 | 0.03194 | -0.29 | 102.636
14 | 3.329 | 0.0334 | -0.289 | 99.684
14.5 | 3.377 | 0.03546 | -0.287 | 95.225
15 | 3.41 | 0.04046 | -0.284 | 84.277
15.5 | 3.081 | 0.04553 | -0.281 | 67.663
16 | 3.101 | 0.05483 | -0.277 | 56.556
16.5 | 3.131 | 0.06273 | -0.275 | 49.909
17 | 3.144 | 0.07152 | -0.274 | 43.968
17.5 | 3.155 | 0.08064 | -0.273 | 39.119
18 | 3.164 | 0.08551 | -0.272 | 37.008
18.5 | 3.168 | 0.09168 | -0.271 | 34.549
19 | 3.168 | 0.09948 | -0.27 | 31.845
19.5 | 3.165 | 0.10633 | -0.269 | 29.769
20 | 3.159 | 0.1135 | -0.268 | 27.834

## 40. Re 5M Mach 0.50 (1)
BIGFOIL.COM POLAR EXPORT
kenmar
KENNEDY AND MARSDEN |  |  |  | Cl Max: | 4.26 | at alpha= | 20 | deg
JavaFoil+Calcfoil stall+Eppler ext transition |  |  |  | L/D Max: | 175.677 | at alpha= | 3.5 | deg
Re: | 5000000 |  |  | Cd Min: | 0.01247 | at alpha= | 0 | deg
Mach: | 0.5 |  |  | Cl=0 at alpha= | -12.8966 | deg
|  |  |  | @ Cl=0.1, Cd= | 0.063461
|  |  |  | @ Cl=0.4, Cd= | 0.022966
|  |  |  | @ Cl=0.6, Cd= | 0.017967
alpha (deg) | Cl | Cd | Cm | Cl/Cd
-20 | -0.425 | 0.16225 | -0.186 | -2.622
-19.5 | -0.396 | 0.15494 | -0.186 | -2.553
-19 | -0.366 | 0.14947 | -0.187 | -2.448
-18.5 | -0.336 | 0.14565 | -0.188 | -2.307
-18 | -0.306 | 0.13976 | -0.19 | -2.192
-17.5 | -0.276 | 0.13398 | -0.189 | -2.061
-17 | -0.246 | 0.1316 | -0.183 | -1.867
-16.5 | -0.216 | 0.12599 | -0.183 | -1.713
-16 | -0.186 | 0.12195 | -0.183 | -1.525
-15.5 | -0.156 | 0.11792 | -0.184 | -1.323
-15 | -0.126 | 0.11238 | -0.185 | -1.123
-14.5 | -0.096 | 0.11082 | -0.186 | -0.869
-14 | -0.066 | 0.10298 | -0.185 | -0.644
-13.5 | -0.036 | 0.09593 | -0.185 | -0.379
-13 | -0.006 | 0.08773 | -0.186 | -0.074
-12.5 | 0.023 | 0.083 | -0.188 | 0.282
-12 | 0.053 | 0.07737 | -0.191 | 0.691
-11.5 | 0.085 | 0.06183 | -0.234 | 1.379
-11 | 0.163 | 0.07031 | -0.186 | 2.322
-10.5 | 0.233 | 0.06189 | -0.212 | 3.77
-10 | 0.326 | 0.03022 | -0.296 | 10.801
-9.5 | 0.412 | 0.02179 | -0.314 | 18.884
-9 | 0.49 | 0.01968 | -0.318 | 24.908
-8.5 | 0.568 | 0.01834 | -0.32 | 30.983
-8 | 0.647 | 0.01742 | -0.322 | 37.126
-7.5 | 0.725 | 0.01668 | -0.324 | 43.458
-7 | 0.803 | 0.01601 | -0.325 | 50.171
-6.5 | 0.882 | 0.01557 | -0.327 | 56.635
-6 | 1.002 | 0.01524 | -0.328 | 65.755
-5.5 | 1.076 | 0.01496 | -0.329 | 71.913
-5 | 1.149 | 0.01461 | -0.33 | 78.648
-4.5 | 1.223 | 0.01448 | -0.331 | 84.456
-4 | 1.296 | 0.01442 | -0.332 | 89.892
-3.5 | 1.37 | 0.01425 | -0.333 | 96.1
-3 | 1.443 | 0.0142 | -0.333 | 101.606
-2.5 | 1.517 | 0.01419 | -0.334 | 106.887
-2 | 1.59 | 0.01422 | -0.335 | 111.853
-1.5 | 1.664 | 0.0142 | -0.336 | 117.19
-1 | 1.737 | 0.01426 | -0.336 | 121.757
-0.5 | 1.814 | 0.01386 | -0.338 | 130.874
0 | 1.986 | 0.01247 | -0.339 | 159.266
0.5 | 2.062 | 0.01262 | -0.34 | 163.349
1 | 2.137 | 0.01255 | -0.342 | 170.288
1.5 | 2.213 | 0.01286 | -0.343 | 172.11
2 | 2.288 | 0.01336 | -0.344 | 171.197
2.5 | 2.363 | 0.01356 | -0.344 | 174.197
3 | 2.437 | 0.01428 | -0.345 | 170.666
3.5 | 2.511 | 0.0143 | -0.346 | 175.677
4 | 2.432 | 0.0196 | -0.322 | 124.09
4.5 | 2.416 | 0.02677 | -0.306 | 90.241
5 | 2.474 | 0.02886 | -0.305 | 85.698
5.5 | 2.533 | 0.03088 | -0.304 | 82.039
6 | 2.593 | 0.033 | -0.303 | 78.58
6.5 | 2.653 | 0.03551 | -0.302 | 74.73
7 | 2.715 | 0.03778 | -0.301 | 71.846
7.5 | 2.776 | 0.04052 | -0.3 | 68.502
8 | 2.836 | 0.04318 | -0.3 | 65.685
8.5 | 2.898 | 0.04602 | -0.299 | 62.981
9 | 2.96 | 0.04898 | -0.299 | 60.421
9.5 | 3.021 | 0.05247 | -0.299 | 57.568
10 | 3.081 | 0.05597 | -0.298 | 55.055
10.5 | 3.141 | 0.06032 | -0.297 | 52.081
11 | 3.201 | 0.06512 | -0.297 | 49.149
11.5 | 3.26 | 0.07004 | -0.296 | 46.541
12 | 3.32 | 0.07833 | -0.296 | 42.387
12.5 | 3.377 | 0.09001 | -0.295 | 37.518
13 | 3.435 | 0.10177 | -0.294 | 33.755
13.5 | 3.488 | 0.15206 | -0.292 | 22.939
14 | 3.54 | 0.22707 | -0.291 | 15.588
14.5 | 3.601 | 0.27328 | -0.291 | 13.178
15 | 3.663 | 0.32424 | -0.291 | 11.298
15.5 | 3.724 | 0.36671 | -0.291 | 10.155
16 | 3.784 | 0.37546 | -0.29 | 10.079
16.5 | 3.844 | 0.38145 | -0.29 | 10.078
17 | 3.904 | 0.38451 | -0.29 | 10.154
17.5 | 3.964 | 0.41367 | -0.29 | 9.582
18 | 4.023 | 0.40668 | -0.289 | 9.893
18.5 | 4.083 | 0.42091 | -0.289 | 9.7
19 | 4.142 | 0.41019 | -0.289 | 10.098
19.5 | 4.202 | 0.42969 | -0.289 | 9.778
20 | 4.26 | 0.42558 | -0.289 | 10.01

## 41. Re 6M Mach 0.00 (1)
BIGFOIL.COM POLAR EXPORT
kenmar
KENNEDY AND MARSDEN |  |  |  | Cl Max: | 3.327 | at alpha= | 15 | deg
JavaFoil+Calcfoil stall+Eppler ext transition |  |  |  | L/D Max: | 220.126 | at alpha= | 4 | deg
Re: | 6000000 |  |  | Cd Min: | 0.00934 | at alpha= | 1 | deg
Mach: | 0 |  |  | Cl=0 at alpha= | -12.8929 | deg
|  |  |  | @ Cl=0.1, Cd= | 0.018866
|  |  |  | @ Cl=0.4, Cd= | 0.015148
|  |  |  | @ Cl=0.6, Cd= | 0.013617
alpha (deg) | Cl | Cd | Cm | Cl/Cd
-20 | -0.6 | 0.08934 | -0.22 | -6.718
-19.5 | -0.572 | 0.08169 | -0.224 | -6.997
-19 | -0.541 | 0.07398 | -0.229 | -7.318
-18.5 | -0.51 | 0.06603 | -0.234 | -7.718
-18 | -0.477 | 0.05724 | -0.24 | -8.331
-17.5 | -0.444 | 0.04677 | -0.248 | -9.487
-17 | -0.406 | 0.03977 | -0.253 | -10.209
-16.5 | -0.364 | 0.03552 | -0.257 | -10.24
-16 | -0.319 | 0.03211 | -0.26 | -9.937
-15.5 | -0.272 | 0.02969 | -0.262 | -9.166
-15 | -0.223 | 0.02734 | -0.264 | -8.171
-14.5 | -0.173 | 0.02527 | -0.266 | -6.844
-14 | -0.121 | 0.02382 | -0.268 | -5.069
-13.5 | -0.067 | 0.02236 | -0.27 | -3.003
-13 | -0.012 | 0.02113 | -0.271 | -0.573
-12.5 | 0.044 | 0.01986 | -0.273 | 2.228
-12 | 0.102 | 0.01883 | -0.274 | 5.407
-11.5 | 0.16 | 0.01798 | -0.276 | 8.921
-11 | 0.22 | 0.01712 | -0.277 | 12.857
-10.5 | 0.281 | 0.01638 | -0.278 | 17.144
-10 | 0.342 | 0.0157 | -0.279 | 21.792
-9.5 | 0.404 | 0.01511 | -0.28 | 26.766
-9 | 0.467 | 0.01453 | -0.281 | 32.168
-8.5 | 0.531 | 0.01402 | -0.283 | 37.858
-8 | 0.595 | 0.01365 | -0.284 | 43.585
-7.5 | 0.659 | 0.01323 | -0.285 | 49.837
-7 | 0.724 | 0.01287 | -0.285 | 56.265
-6.5 | 0.789 | 0.01254 | -0.286 | 62.939
-6 | 0.876 | 0.01227 | -0.287 | 71.361
-5.5 | 0.94 | 0.01203 | -0.288 | 78.127
-5 | 1.004 | 0.01187 | -0.289 | 84.588
-4.5 | 1.068 | 0.01168 | -0.29 | 91.501
-4 | 1.133 | 0.01151 | -0.291 | 98.37
-3.5 | 1.197 | 0.01141 | -0.291 | 104.894
-3 | 1.261 | 0.01131 | -0.292 | 111.483
-2.5 | 1.326 | 0.01114 | -0.293 | 118.991
-2 | 1.39 | 0.01105 | -0.294 | 125.802
-1.5 | 1.455 | 0.01101 | -0.294 | 132.072
-1 | 1.524 | 0.01048 | -0.296 | 145.457
-0.5 | 1.589 | 0.01036 | -0.297 | 153.469
0 | 1.72 | 0.0094 | -0.298 | 183.025
0.5 | 1.786 | 0.00942 | -0.299 | 189.55
1 | 1.851 | 0.00934 | -0.302 | 198.215
1.5 | 1.916 | 0.00939 | -0.303 | 204.136
2 | 1.981 | 0.00955 | -0.304 | 207.538
2.5 | 2.046 | 0.00963 | -0.305 | 212.429
3 | 2.111 | 0.00984 | -0.306 | 214.493
3.5 | 2.176 | 0.00996 | -0.306 | 218.562
4 | 2.24 | 0.01018 | -0.307 | 220.126
4.5 | 2.304 | 0.01086 | -0.307 | 212.266
5 | 2.369 | 0.01139 | -0.308 | 208.024
5.5 | 2.432 | 0.0118 | -0.308 | 206.116
6 | 2.496 | 0.01214 | -0.308 | 205.679
6.5 | 2.56 | 0.01232 | -0.309 | 207.782
7 | 2.623 | 0.01268 | -0.309 | 206.883
7.5 | 2.686 | 0.01305 | -0.309 | 205.865
8 | 2.749 | 0.01329 | -0.309 | 206.796
8.5 | 2.812 | 0.01353 | -0.309 | 207.843
9 | 2.874 | 0.01382 | -0.309 | 207.986
9.5 | 2.936 | 0.01422 | -0.309 | 206.422
10 | 2.998 | 0.01484 | -0.309 | 202.057
10.5 | 3.06 | 0.01481 | -0.309 | 206.547
11 | 3.121 | 0.01532 | -0.309 | 203.722
11.5 | 3.181 | 0.01578 | -0.309 | 201.658
12 | 3.242 | 0.01632 | -0.308 | 198.608
12.5 | 3.293 | 0.01751 | -0.307 | 188.092
13 | 3.31 | 0.01831 | -0.303 | 180.765
13.5 | 3.323 | 0.01989 | -0.298 | 167.026
14 | 3.314 | 0.02413 | -0.291 | 137.343
14.5 | 3.315 | 0.02999 | -0.284 | 110.525
15 | 3.327 | 0.037 | -0.278 | 89.907
15.5 | 3.063 | 0.0452 | -0.274 | 67.751
16 | 3.095 | 0.05025 | -0.272 | 61.589
16.5 | 3.125 | 0.05704 | -0.27 | 54.795
17 | 3.148 | 0.06226 | -0.268 | 50.561
17.5 | 3.168 | 0.06761 | -0.267 | 46.857
18 | 3.188 | 0.07243 | -0.266 | 44.015
18.5 | 3.204 | 0.07721 | -0.265 | 41.494
19 | 3.217 | 0.08265 | -0.264 | 38.921
19.5 | 3.229 | 0.08787 | -0.263 | 36.741
20 | 3.238 | 0.09374 | -0.262 | 34.538

## 42. Re 6M Mach 0.10 (1)
BIGFOIL.COM POLAR EXPORT
kenmar
KENNEDY AND MARSDEN |  |  |  | Cl Max: | 3.335 | at alpha= | 15 | deg
JavaFoil+Calcfoil stall+Eppler ext transition |  |  |  | L/D Max: | 219.738 | at alpha= | 4 | deg
Re: | 6000000 |  |  | Cd Min: | 0.00945 | at alpha= | 1 | deg
Mach: | 0.1 |  |  | Cl=0 at alpha= | -12.8929 | deg
|  |  |  | @ Cl=0.1, Cd= | 0.018951
|  |  |  | @ Cl=0.4, Cd= | 0.015297
|  |  |  | @ Cl=0.6, Cd= | 0.013654
alpha (deg) | Cl | Cd | Cm | Cl/Cd
-20 | -0.589 | 0.09434 | -0.217 | -6.243
-19.5 | -0.562 | 0.0866 | -0.222 | -6.485
-19 | -0.532 | 0.07902 | -0.226 | -6.736
-18.5 | -0.501 | 0.07117 | -0.231 | -7.044
-18 | -0.469 | 0.0628 | -0.237 | -7.467
-17.5 | -0.437 | 0.05131 | -0.245 | -8.52
-17 | -0.402 | 0.04241 | -0.252 | -9.472
-16.5 | -0.361 | 0.03728 | -0.257 | -9.679
-16 | -0.316 | 0.03474 | -0.259 | -9.101
-15.5 | -0.271 | 0.03057 | -0.263 | -8.858
-15 | -0.223 | 0.02807 | -0.265 | -7.932
-14.5 | -0.173 | 0.02577 | -0.267 | -6.696
-14 | -0.121 | 0.02404 | -0.269 | -5.017
-13.5 | -0.067 | 0.02273 | -0.271 | -2.952
-13 | -0.012 | 0.02144 | -0.272 | -0.564
-12.5 | 0.044 | 0.0201 | -0.274 | 2.203
-12 | 0.102 | 0.01891 | -0.276 | 5.391
-11.5 | 0.161 | 0.01817 | -0.277 | 8.842
-11 | 0.221 | 0.0173 | -0.278 | 12.752
-10.5 | 0.281 | 0.01646 | -0.279 | 17.095
-10 | 0.343 | 0.01584 | -0.28 | 21.658
-9.5 | 0.406 | 0.01524 | -0.282 | 26.616
-9 | 0.469 | 0.01466 | -0.283 | 31.979
-8.5 | 0.533 | 0.01412 | -0.284 | 37.727
-8 | 0.597 | 0.01367 | -0.285 | 43.663
-7.5 | 0.662 | 0.01333 | -0.286 | 49.645
-7 | 0.727 | 0.01296 | -0.287 | 56.097
-6.5 | 0.793 | 0.01263 | -0.288 | 62.755
-6 | 0.88 | 0.01236 | -0.289 | 71.194
-5.5 | 0.944 | 0.01215 | -0.29 | 77.703
-5 | 1.009 | 0.01196 | -0.29 | 84.336
-4.5 | 1.073 | 0.01178 | -0.291 | 91.112
-4 | 1.138 | 0.01162 | -0.292 | 97.96
-3.5 | 1.203 | 0.01141 | -0.293 | 105.424
-3 | 1.267 | 0.01131 | -0.294 | 112.068
-2.5 | 1.332 | 0.01123 | -0.294 | 118.612
-2 | 1.397 | 0.01117 | -0.295 | 124.995
-1.5 | 1.461 | 0.01112 | -0.296 | 131.436
-1 | 1.531 | 0.01048 | -0.297 | 146.043
-0.5 | 1.597 | 0.01047 | -0.298 | 152.48
0 | 1.729 | 0.00952 | -0.299 | 181.649
0.5 | 1.795 | 0.00952 | -0.3 | 188.497
1 | 1.86 | 0.00945 | -0.303 | 196.909
1.5 | 1.926 | 0.0095 | -0.305 | 202.776
2 | 1.991 | 0.00959 | -0.305 | 207.734
2.5 | 2.057 | 0.00976 | -0.306 | 210.746
3 | 2.122 | 0.00986 | -0.307 | 215.197
3.5 | 2.187 | 0.00998 | -0.308 | 219.098
4 | 2.252 | 0.01025 | -0.308 | 219.738
4.5 | 2.316 | 0.01097 | -0.309 | 211.11
5 | 2.38 | 0.01161 | -0.309 | 204.986
5.5 | 2.445 | 0.01188 | -0.309 | 205.717
6 | 2.509 | 0.01224 | -0.31 | 204.924
6.5 | 2.573 | 0.01259 | -0.31 | 204.328
7 | 2.636 | 0.01278 | -0.31 | 206.244
7.5 | 2.7 | 0.01326 | -0.31 | 203.576
8 | 2.763 | 0.01355 | -0.311 | 203.934
8.5 | 2.826 | 0.01374 | -0.311 | 205.593
9 | 2.889 | 0.01408 | -0.311 | 205.094
9.5 | 2.951 | 0.01455 | -0.311 | 202.813
10 | 3.013 | 0.0147 | -0.311 | 204.998
10.5 | 3.075 | 0.01529 | -0.311 | 201.07
11 | 3.136 | 0.01562 | -0.31 | 200.834
11.5 | 3.197 | 0.01621 | -0.31 | 197.235
12 | 3.252 | 0.01741 | -0.309 | 186.75
12.5 | 3.26 | 0.01841 | -0.304 | 177.113
13 | 3.286 | 0.01958 | -0.3 | 167.864
13.5 | 3.311 | 0.02134 | -0.296 | 155.171
14 | 3.31 | 0.02581 | -0.29 | 128.233
14.5 | 3.319 | 0.03142 | -0.284 | 105.652
15 | 3.335 | 0.03854 | -0.278 | 86.531
15.5 | 3.063 | 0.04669 | -0.274 | 65.593
16 | 3.096 | 0.05164 | -0.272 | 59.96
16.5 | 3.126 | 0.05902 | -0.27 | 52.954
17 | 3.15 | 0.06399 | -0.269 | 49.224
17.5 | 3.169 | 0.06958 | -0.268 | 45.54
18 | 3.187 | 0.07481 | -0.267 | 42.596
18.5 | 3.201 | 0.07932 | -0.266 | 40.363
19 | 3.213 | 0.08516 | -0.265 | 37.73
19.5 | 3.223 | 0.09054 | -0.264 | 35.598
20 | 3.231 | 0.09626 | -0.263 | 33.563

## 43. Re 6M Mach 0.25 (1)
BIGFOIL.COM POLAR EXPORT
kenmar
KENNEDY AND MARSDEN |  |  |  | Cl Max: | 3.389 | at alpha= | 15 | deg
JavaFoil+Calcfoil stall+Eppler ext transition |  |  |  | L/D Max: | 214.622 | at alpha= | 3.5 | deg
Re: | 6000000 |  |  | Cd Min: | 0.00985 | at alpha= | 1 | deg
Mach: | 0.25 |  |  | Cl=0 at alpha= | -12.8929 | deg
|  |  |  | @ Cl=0.1, Cd= | 0.020471
|  |  |  | @ Cl=0.4, Cd= | 0.01642
|  |  |  | @ Cl=0.6, Cd= | 0.014277
alpha (deg) | Cl | Cd | Cm | Cl/Cd
-20 | -0.513 | 0.1233 | -0.198 | -4.163
-19.5 | -0.496 | 0.11502 | -0.203 | -4.308
-19 | -0.474 | 0.10857 | -0.206 | -4.368
-18.5 | -0.451 | 0.0997 | -0.212 | -4.526
-18 | -0.425 | 0.09149 | -0.217 | -4.648
-17.5 | -0.397 | 0.0826 | -0.224 | -4.806
-17 | -0.367 | 0.07185 | -0.232 | -5.107
-16.5 | -0.332 | 0.06312 | -0.239 | -5.267
-16 | -0.296 | 0.05325 | -0.248 | -5.563
-15.5 | -0.258 | 0.04184 | -0.259 | -6.173
-15 | -0.215 | 0.03503 | -0.265 | -6.145
-14.5 | -0.168 | 0.03065 | -0.27 | -5.496
-14 | -0.119 | 0.02753 | -0.273 | -4.309
-13.5 | -0.066 | 0.025 | -0.276 | -2.656
-13 | -0.012 | 0.02337 | -0.278 | -0.515
-12.5 | 0.044 | 0.02161 | -0.28 | 2.046
-12 | 0.102 | 0.02043 | -0.281 | 4.997
-11.5 | 0.162 | 0.01922 | -0.283 | 8.405
-11 | 0.222 | 0.01823 | -0.285 | 12.199
-10.5 | 0.284 | 0.01735 | -0.286 | 16.386
-10 | 0.343 | 0.01953 | -0.282 | 17.558
-9.5 | 0.411 | 0.01582 | -0.289 | 26.001
-9 | 0.476 | 0.01525 | -0.29 | 31.235
-8.5 | 0.542 | 0.01469 | -0.291 | 36.872
-8 | 0.608 | 0.01422 | -0.292 | 42.763
-7.5 | 0.675 | 0.01383 | -0.293 | 48.791
-7 | 0.742 | 0.01342 | -0.294 | 55.285
-6.5 | 0.809 | 0.01308 | -0.295 | 61.875
-6 | 0.903 | 0.01277 | -0.296 | 70.684
-5.5 | 0.969 | 0.0126 | -0.297 | 76.905
-5 | 1.035 | 0.01237 | -0.298 | 83.684
-4.5 | 1.101 | 0.01218 | -0.299 | 90.382
-4 | 1.167 | 0.01195 | -0.299 | 97.657
-3.5 | 1.234 | 0.01181 | -0.3 | 104.474
-3 | 1.3 | 0.01174 | -0.301 | 110.687
-2.5 | 1.366 | 0.01168 | -0.302 | 116.961
-2 | 1.433 | 0.01162 | -0.302 | 123.282
-1.5 | 1.499 | 0.01152 | -0.303 | 130.151
-1 | 1.57 | 0.01099 | -0.305 | 142.835
-0.5 | 1.637 | 0.0109 | -0.306 | 150.186
0 | 1.777 | 0.00986 | -0.307 | 180.1
0.5 | 1.844 | 0.00993 | -0.308 | 185.761
1 | 1.912 | 0.00985 | -0.311 | 193.993
1.5 | 1.979 | 0.00994 | -0.312 | 199.11
2 | 2.046 | 0.01006 | -0.313 | 203.424
2.5 | 2.113 | 0.01019 | -0.313 | 207.382
3 | 2.18 | 0.01042 | -0.314 | 209.168
3.5 | 2.247 | 0.01047 | -0.315 | 214.622
4 | 2.314 | 0.011 | -0.315 | 210.399
4.5 | 2.38 | 0.01189 | -0.316 | 200.137
5 | 2.446 | 0.01234 | -0.316 | 198.221
5.5 | 2.512 | 0.01276 | -0.317 | 196.942
6 | 2.578 | 0.01327 | -0.317 | 194.238
6.5 | 2.643 | 0.01365 | -0.318 | 193.684
7 | 2.709 | 0.01381 | -0.318 | 196.195
7.5 | 2.774 | 0.01429 | -0.318 | 194.156
8 | 2.839 | 0.01485 | -0.318 | 191.173
8.5 | 2.903 | 0.01488 | -0.318 | 195.162
9 | 2.967 | 0.01554 | -0.318 | 190.998
9.5 | 3.031 | 0.01624 | -0.318 | 186.665
10 | 3.094 | 0.01687 | -0.318 | 183.361
10.5 | 3.087 | 0.01876 | -0.311 | 164.581
11 | 3.098 | 0.02063 | -0.305 | 150.143
11.5 | 3.132 | 0.02221 | -0.302 | 141.036
12 | 3.162 | 0.02449 | -0.298 | 129.145
12.5 | 3.203 | 0.02636 | -0.296 | 121.525
13 | 3.247 | 0.02822 | -0.293 | 115.048
13.5 | 3.292 | 0.03015 | -0.292 | 109.213
14 | 3.325 | 0.03413 | -0.288 | 97.445
14.5 | 3.357 | 0.03938 | -0.285 | 85.245
15 | 3.389 | 0.04649 | -0.281 | 72.894
15.5 | 3.061 | 0.05483 | -0.278 | 55.818
16 | 3.093 | 0.06182 | -0.276 | 50.035
16.5 | 3.127 | 0.06845 | -0.275 | 45.677
17 | 3.144 | 0.07469 | -0.274 | 42.095
17.5 | 3.155 | 0.08358 | -0.273 | 37.75
18 | 3.166 | 0.08749 | -0.272 | 36.181
18.5 | 3.169 | 0.09465 | -0.271 | 33.482
19 | 3.169 | 0.10067 | -0.27 | 31.483
19.5 | 3.167 | 0.1067 | -0.269 | 29.68
20 | 3.161 | 0.11338 | -0.269 | 27.877

## 44. Re 6M Mach 0.50 (1)
BIGFOIL.COM POLAR EXPORT
kenmar
KENNEDY AND MARSDEN |  |  |  | Cl Max: | 4.261 | at alpha= | 20 | deg
JavaFoil+Calcfoil stall+Eppler ext transition |  |  |  | L/D Max: | 181.775 | at alpha= | 3 | deg
Re: | 6000000 |  |  | Cd Min: | 0.01211 | at alpha= | 0 | deg
Mach: | 0.5 |  |  | Cl=0 at alpha= | -12.8966 | deg
|  |  |  | @ Cl=0.1, Cd= | 0.059038
|  |  |  | @ Cl=0.4, Cd= | 0.021356
|  |  |  | @ Cl=0.6, Cd= | 0.01748
alpha (deg) | Cl | Cd | Cm | Cl/Cd
-20 | -0.426 | 0.15833 | -0.187 | -2.688
-19.5 | -0.396 | 0.15492 | -0.187 | -2.554
-19 | -0.366 | 0.14629 | -0.188 | -2.501
-18.5 | -0.336 | 0.14232 | -0.189 | -2.362
-18 | -0.306 | 0.13815 | -0.191 | -2.218
-17.5 | -0.276 | 0.13209 | -0.19 | -2.092
-17 | -0.246 | 0.12809 | -0.184 | -1.919
-16.5 | -0.216 | 0.1254 | -0.184 | -1.721
-16 | -0.186 | 0.12137 | -0.184 | -1.532
-15.5 | -0.156 | 0.11733 | -0.185 | -1.33
-15 | -0.126 | 0.11175 | -0.185 | -1.129
-14.5 | -0.096 | 0.10866 | -0.186 | -0.886
-14 | -0.066 | 0.1009 | -0.185 | -0.657
-13.5 | -0.036 | 0.09351 | -0.186 | -0.389
-13 | -0.006 | 0.08705 | -0.187 | -0.075
-12.5 | 0.023 | 0.08154 | -0.191 | 0.288
-12 | 0.054 | 0.07601 | -0.196 | 0.704
-11.5 | 0.086 | 0.05676 | -0.247 | 1.518
-11 | 0.163 | 0.06929 | -0.189 | 2.358
-10.5 | 0.236 | 0.05676 | -0.232 | 4.16
-10 | 0.334 | 0.02428 | -0.309 | 13.747
-9.5 | 0.413 | 0.02078 | -0.315 | 19.87
-9 | 0.491 | 0.01903 | -0.319 | 25.8
-8.5 | 0.569 | 0.01783 | -0.321 | 31.917
-8 | 0.647 | 0.01695 | -0.323 | 38.178
-7.5 | 0.725 | 0.01624 | -0.324 | 44.68
-7 | 0.804 | 0.01561 | -0.326 | 51.511
-6.5 | 0.882 | 0.01516 | -0.327 | 58.174
-6 | 1.003 | 0.01484 | -0.328 | 67.559
-5.5 | 1.076 | 0.01447 | -0.329 | 74.362
-5 | 1.15 | 0.01424 | -0.33 | 80.778
-4.5 | 1.224 | 0.0141 | -0.331 | 86.788
-4 | 1.297 | 0.01403 | -0.332 | 92.451
-3.5 | 1.371 | 0.01387 | -0.333 | 98.811
-3 | 1.444 | 0.01378 | -0.334 | 104.821
-2.5 | 1.518 | 0.01374 | -0.335 | 110.428
-2 | 1.591 | 0.01381 | -0.335 | 115.197
-1.5 | 1.665 | 0.01386 | -0.336 | 120.106
-1 | 1.738 | 0.01388 | -0.337 | 125.247
-0.5 | 1.815 | 0.01348 | -0.338 | 134.629
0 | 1.986 | 0.01211 | -0.339 | 164.026
0.5 | 2.062 | 0.01213 | -0.34 | 169.917
1 | 2.137 | 0.01212 | -0.342 | 176.401
1.5 | 2.213 | 0.01237 | -0.343 | 178.891
2 | 2.288 | 0.01275 | -0.344 | 179.472
2.5 | 2.363 | 0.01308 | -0.345 | 180.656
3 | 2.437 | 0.01341 | -0.346 | 181.775
3.5 | 2.312 | 0.02244 | -0.313 | 103.062
4 | 2.364 | 0.02441 | -0.309 | 96.824
4.5 | 2.419 | 0.02627 | -0.307 | 92.1
5 | 2.477 | 0.02818 | -0.306 | 87.889
5.5 | 2.537 | 0.03016 | -0.305 | 84.108
6 | 2.597 | 0.03232 | -0.304 | 80.339
6.5 | 2.656 | 0.03455 | -0.303 | 76.866
7 | 2.718 | 0.03702 | -0.302 | 73.408
7.5 | 2.779 | 0.03939 | -0.301 | 70.534
8 | 2.839 | 0.04202 | -0.301 | 67.569
8.5 | 2.9 | 0.04481 | -0.3 | 64.717
9 | 2.961 | 0.0477 | -0.3 | 62.085
9.5 | 3.023 | 0.05111 | -0.299 | 59.144
10 | 3.083 | 0.05408 | -0.299 | 57.016
10.5 | 3.143 | 0.05829 | -0.298 | 53.929
11 | 3.203 | 0.06289 | -0.298 | 50.924
11.5 | 3.261 | 0.06817 | -0.297 | 47.837
12 | 3.321 | 0.07464 | -0.296 | 44.493
12.5 | 3.378 | 0.08574 | -0.295 | 39.4
13 | 3.436 | 0.10261 | -0.295 | 33.481
13.5 | 3.487 | 0.16807 | -0.293 | 20.747
14 | 3.54 | 0.24758 | -0.291 | 14.299
14.5 | 3.602 | 0.29105 | -0.291 | 12.375
15 | 3.664 | 0.34011 | -0.291 | 10.772
15.5 | 3.724 | 0.38334 | -0.291 | 9.715
16 | 3.785 | 0.39095 | -0.291 | 9.681
16.5 | 3.845 | 0.39566 | -0.291 | 9.718
17 | 3.905 | 0.39737 | -0.29 | 9.826
17.5 | 3.965 | 0.42544 | -0.29 | 9.319
18 | 4.024 | 0.41753 | -0.29 | 9.637
18.5 | 4.084 | 0.43075 | -0.29 | 9.481
19 | 4.143 | 0.42168 | -0.289 | 9.825
19.5 | 4.203 | 0.44315 | -0.289 | 9.483
20 | 4.261 | 0.44063 | -0.289 | 9.671

## 45. Re 7M Mach 0.00 (1)
BIGFOIL.COM POLAR EXPORT
kenmar
KENNEDY AND MARSDEN |  |  |  | Cl Max: | 3.312 | at alpha= | 13 | deg
JavaFoil+Calcfoil stall+Eppler ext transition |  |  |  | L/D Max: | 221.996 | at alpha= | 3 | deg
Re: | 7000000 |  |  | Cd Min: | 0.00918 | at alpha= | 0 | deg
Mach: | 0 |  |  | Cl=0 at alpha= | -12.8929 | deg
|  |  |  | @ Cl=0.1, Cd= | 0.018416
|  |  |  | @ Cl=0.4, Cd= | 0.014766
|  |  |  | @ Cl=0.6, Cd= | 0.01326
alpha (deg) | Cl | Cd | Cm | Cl/Cd
-20 | -0.604 | 0.08345 | -0.224 | -7.237
-19.5 | -0.576 | 0.0756 | -0.228 | -7.614
-19 | -0.546 | 0.06755 | -0.233 | -8.08
-18.5 | -0.514 | 0.05927 | -0.239 | -8.681
-18 | -0.482 | 0.05089 | -0.245 | -9.462
-17.5 | -0.447 | 0.04254 | -0.251 | -10.505
-17 | -0.407 | 0.03782 | -0.255 | -10.772
-16.5 | -0.365 | 0.03353 | -0.258 | -10.889
-16 | -0.32 | 0.03066 | -0.261 | -10.438
-15.5 | -0.273 | 0.02841 | -0.263 | -9.603
-15 | -0.224 | 0.02638 | -0.265 | -8.483
-14.5 | -0.173 | 0.02463 | -0.267 | -7.031
-14 | -0.121 | 0.02307 | -0.269 | -5.242
-13.5 | -0.067 | 0.02176 | -0.27 | -3.089
-13 | -0.012 | 0.02053 | -0.272 | -0.59
-12.5 | 0.044 | 0.01941 | -0.273 | 2.281
-12 | 0.102 | 0.01838 | -0.275 | 5.542
-11.5 | 0.161 | 0.01751 | -0.276 | 9.173
-11 | 0.22 | 0.01674 | -0.277 | 13.164
-10.5 | 0.281 | 0.01599 | -0.278 | 17.573
-10 | 0.342 | 0.0153 | -0.28 | 22.379
-9.5 | 0.405 | 0.01472 | -0.281 | 27.502
-9 | 0.468 | 0.01415 | -0.282 | 33.063
-8.5 | 0.531 | 0.01373 | -0.283 | 38.691
-8 | 0.595 | 0.01329 | -0.284 | 44.777
-7.5 | 0.66 | 0.0129 | -0.285 | 51.154
-7 | 0.725 | 0.01254 | -0.286 | 57.772
-6.5 | 0.79 | 0.01222 | -0.287 | 64.64
-6 | 0.876 | 0.01195 | -0.288 | 73.309
-5.5 | 0.941 | 0.01172 | -0.288 | 80.281
-5 | 1.005 | 0.01153 | -0.289 | 87.14
-4.5 | 1.069 | 0.01136 | -0.29 | 94.127
-4 | 1.133 | 0.01121 | -0.291 | 101.099
-3.5 | 1.198 | 0.01109 | -0.292 | 107.994
-3 | 1.262 | 0.01101 | -0.292 | 114.647
-2.5 | 1.327 | 0.0109 | -0.293 | 121.709
-2 | 1.391 | 0.01082 | -0.294 | 128.57
-1.5 | 1.456 | 0.0107 | -0.295 | 136.005
-1 | 1.525 | 0.01019 | -0.296 | 149.612
-0.5 | 1.59 | 0.01016 | -0.297 | 156.5
0 | 1.72 | 0.00918 | -0.298 | 187.427
0.5 | 1.786 | 0.00931 | -0.299 | 191.892
1 | 1.851 | 0.00919 | -0.302 | 201.499
1.5 | 1.916 | 0.00921 | -0.303 | 208.118
2 | 1.981 | 0.00927 | -0.304 | 213.782
2.5 | 2.046 | 0.00945 | -0.305 | 216.46
3 | 2.111 | 0.00951 | -0.306 | 221.996
3.5 | 2.176 | 0.01018 | -0.306 | 213.762
4 | 2.24 | 0.01089 | -0.307 | 205.771
4.5 | 2.304 | 0.01111 | -0.307 | 207.482
5 | 2.369 | 0.01136 | -0.308 | 208.495
5.5 | 2.432 | 0.0116 | -0.308 | 209.68
6 | 2.496 | 0.01193 | -0.308 | 209.277
6.5 | 2.56 | 0.01219 | -0.309 | 210.03
7 | 2.623 | 0.01255 | -0.309 | 209.059
7.5 | 2.686 | 0.01276 | -0.309 | 210.528
8 | 2.749 | 0.01314 | -0.309 | 209.261
8.5 | 2.812 | 0.01334 | -0.309 | 210.695
9 | 2.874 | 0.01361 | -0.309 | 211.151
9.5 | 2.936 | 0.0139 | -0.309 | 211.186
10 | 2.998 | 0.01448 | -0.309 | 207.132
10.5 | 3.06 | 0.01442 | -0.309 | 212.168
11 | 3.121 | 0.01486 | -0.309 | 210.014
11.5 | 3.182 | 0.01538 | -0.309 | 206.873
12 | 3.242 | 0.01593 | -0.309 | 203.535
12.5 | 3.302 | 0.01655 | -0.308 | 199.564
13 | 3.312 | 0.01817 | -0.303 | 182.271
13.5 | 3.255 | 0.02409 | -0.291 | 135.114
14 | 3.255 | 0.03009 | -0.284 | 108.178
14.5 | 3.266 | 0.03787 | -0.278 | 86.242
15 | 3.3 | 0.04373 | -0.275 | 75.455
15.5 | 3.052 | 0.05028 | -0.272 | 60.695
16 | 3.088 | 0.05459 | -0.271 | 56.568
16.5 | 3.124 | 0.0593 | -0.269 | 52.685
17 | 3.147 | 0.06524 | -0.268 | 48.242
17.5 | 3.169 | 0.06933 | -0.267 | 45.709
18 | 3.189 | 0.07362 | -0.266 | 43.32

## 46. Re 7M Mach 0.10 (1)
BIGFOIL.COM POLAR EXPORT
kenmar
KENNEDY AND MARSDEN |  |  |  | Cl Max: | 3.311 | at alpha= | 15 | deg
JavaFoil+Calcfoil stall+Eppler ext transition |  |  |  | L/D Max: | 220.147 | at alpha= | 3 | deg
Re: | 7000000 |  |  | Cd Min: | 0.00918 | at alpha= | 1 | deg
Mach: | 0.1 |  |  | Cl=0 at alpha= | -12.8929 | deg
|  |  |  | @ Cl=0.1, Cd= | 0.01853
|  |  |  | @ Cl=0.4, Cd= | 0.014896
|  |  |  | @ Cl=0.6, Cd= | 0.013371
alpha (deg) | Cl | Cd | Cm | Cl/Cd
-20 | -0.591 | 0.09031 | -0.22 | -6.549
-19.5 | -0.565 | 0.08081 | -0.226 | -6.994
-19 | -0.536 | 0.07298 | -0.231 | -7.346
-18.5 | -0.506 | 0.06477 | -0.236 | -7.805
-18 | -0.474 | 0.05604 | -0.242 | -8.451
-17.5 | -0.441 | 0.04582 | -0.25 | -9.629
-17 | -0.403 | 0.04006 | -0.254 | -10.068
-16.5 | -0.362 | 0.03564 | -0.258 | -10.156
-16 | -0.317 | 0.03272 | -0.26 | -9.701
-15.5 | -0.272 | 0.02926 | -0.264 | -9.279
-15 | -0.223 | 0.02696 | -0.266 | -8.275
-14.5 | -0.173 | 0.02513 | -0.268 | -6.876
-14 | -0.121 | 0.02326 | -0.27 | -5.195
-13.5 | -0.067 | 0.02204 | -0.271 | -3.047
-13 | -0.012 | 0.02081 | -0.273 | -0.582
-12.5 | 0.044 | 0.01964 | -0.274 | 2.255
-12 | 0.102 | 0.01849 | -0.276 | 5.516
-11.5 | 0.161 | 0.01769 | -0.277 | 9.091
-11 | 0.221 | 0.01683 | -0.278 | 13.113
-10.5 | 0.282 | 0.01616 | -0.28 | 17.425
-10 | 0.343 | 0.01543 | -0.281 | 22.252
-9.5 | 0.406 | 0.01484 | -0.282 | 27.346
-9 | 0.469 | 0.0143 | -0.283 | 32.809
-8.5 | 0.533 | 0.01377 | -0.284 | 38.718
-8 | 0.597 | 0.01339 | -0.285 | 44.625
-7.5 | 0.662 | 0.01299 | -0.286 | 50.997
-7 | 0.728 | 0.01263 | -0.287 | 57.601
-6.5 | 0.793 | 0.01231 | -0.288 | 64.453
-6 | 0.88 | 0.01204 | -0.289 | 73.137
-5.5 | 0.945 | 0.01183 | -0.29 | 79.851
-5 | 1.009 | 0.01165 | -0.291 | 86.676
-4.5 | 1.074 | 0.01144 | -0.291 | 93.872
-4 | 1.139 | 0.01129 | -0.292 | 100.829
-3.5 | 1.203 | 0.01119 | -0.293 | 107.524
-3 | 1.268 | 0.0111 | -0.294 | 114.285
-2.5 | 1.333 | 0.01091 | -0.295 | 122.169
-2 | 1.398 | 0.01083 | -0.295 | 129.087
-1.5 | 1.463 | 0.01081 | -0.296 | 135.351
-1 | 1.532 | 0.01032 | -0.298 | 148.365
-0.5 | 1.598 | 0.01027 | -0.298 | 155.624
0 | 1.729 | 0.00927 | -0.299 | 186.529
0.5 | 1.795 | 0.0094 | -0.3 | 190.864
1 | 1.86 | 0.00918 | -0.303 | 202.629
1.5 | 1.926 | 0.00932 | -0.305 | 206.695
2 | 1.991 | 0.00938 | -0.306 | 212.356
2.5 | 2.057 | 0.00946 | -0.306 | 217.298
3 | 2.122 | 0.00964 | -0.307 | 220.147
3.5 | 2.187 | 0.01041 | -0.308 | 210.079
4 | 2.251 | 0.01097 | -0.308 | 205.207
4.5 | 2.316 | 0.01115 | -0.309 | 207.718
5 | 2.38 | 0.01153 | -0.309 | 206.447
5.5 | 2.445 | 0.01181 | -0.31 | 206.922
6 | 2.509 | 0.01198 | -0.31 | 209.348
6.5 | 2.573 | 0.01232 | -0.31 | 208.782
7 | 2.636 | 0.01264 | -0.31 | 208.495
7.5 | 2.7 | 0.0129 | -0.311 | 209.281
8 | 2.763 | 0.01338 | -0.311 | 206.447
8.5 | 2.826 | 0.01356 | -0.311 | 208.453
9 | 2.889 | 0.01387 | -0.311 | 208.294
9.5 | 2.951 | 0.01421 | -0.311 | 207.672
10 | 3.013 | 0.01457 | -0.311 | 206.872
10.5 | 3.075 | 0.01485 | -0.311 | 207.07
11 | 3.137 | 0.01539 | -0.311 | 203.822
11.5 | 3.197 | 0.01573 | -0.31 | 203.252
12 | 3.258 | 0.01644 | -0.31 | 198.123
12.5 | 3.307 | 0.0175 | -0.309 | 189.012
13 | 3.288 | 0.01941 | -0.301 | 169.427
13.5 | 3.253 | 0.02555 | -0.29 | 127.309
14 | 3.259 | 0.03157 | -0.284 | 103.252
14.5 | 3.274 | 0.03933 | -0.278 | 83.242
15 | 3.311 | 0.04511 | -0.275 | 73.395
15.5 | 3.054 | 0.05169 | -0.273 | 59.084
16 | 3.09 | 0.05607 | -0.272 | 55.105
16.5 | 3.125 | 0.06134 | -0.27 | 50.944
17 | 3.149 | 0.06698 | -0.269 | 47.014
17.5 | 3.17 | 0.0713 | -0.268 | 44.459
18 | 3.188 | 0.07611 | -0.267 | 41.884
18.5 | 3.203 | 0.08101 | -0.266 | 39.539
19 | 3.215 | 0.08597 | -0.265 | 37.399
19.5 | 3.225 | 0.09093 | -0.265 | 35.471
20 | 3.233 | 0.09594 | -0.264 | 33.696

## 47. Re 7M Mach 0.25 (1)
BIGFOIL.COM POLAR EXPORT
kenmar
KENNEDY AND MARSDEN |  |  |  | Cl Max: | 3.374 | at alpha= | 15 | deg
JavaFoil+Calcfoil stall+Eppler ext transition |  |  |  | L/D Max: | 213.785 | at alpha= | 3 | deg
Re: | 7000000 |  |  | Cd Min: | 0.0096 | at alpha= | 0 | deg
Mach: | 0.25 |  |  | Cl=0 at alpha= | -12.8929 | deg
|  |  |  | @ Cl=0.1, Cd= | 0.019957
|  |  |  | @ Cl=0.4, Cd= | 0.015936
|  |  |  | @ Cl=0.6, Cd= | 0.013923
alpha (deg) | Cl | Cd | Cm | Cl/Cd
-20 | -0.515 | 0.11876 | -0.203 | -4.34
-19.5 | -0.498 | 0.10973 | -0.208 | -4.539
-19 | -0.477 | 0.10352 | -0.211 | -4.604
-18.5 | -0.453 | 0.09528 | -0.216 | -4.758
-18 | -0.428 | 0.08643 | -0.222 | -4.949
-17.5 | -0.4 | 0.0771 | -0.229 | -5.184
-17 | -0.37 | 0.06618 | -0.238 | -5.589
-16.5 | -0.336 | 0.05671 | -0.245 | -5.923
-16 | -0.3 | 0.04638 | -0.254 | -6.467
-15.5 | -0.26 | 0.0382 | -0.262 | -6.811
-15 | -0.216 | 0.03247 | -0.268 | -6.666
-14.5 | -0.169 | 0.02897 | -0.271 | -5.835
-14 | -0.119 | 0.0263 | -0.274 | -4.522
-13.5 | -0.067 | 0.02431 | -0.276 | -2.736
-13 | -0.012 | 0.02261 | -0.278 | -0.533
-12.5 | 0.044 | 0.02099 | -0.28 | 2.109
-12 | 0.102 | 0.01992 | -0.282 | 5.13
-11.5 | 0.162 | 0.01878 | -0.283 | 8.611
-11 | 0.223 | 0.01775 | -0.285 | 12.54
-10.5 | 0.285 | 0.01691 | -0.286 | 16.829
-10 | 0.345 | 0.01798 | -0.284 | 19.182
-9.5 | 0.412 | 0.01549 | -0.289 | 26.574
-9 | 0.477 | 0.01485 | -0.29 | 32.093
-8.5 | 0.542 | 0.01438 | -0.291 | 37.714
-8 | 0.608 | 0.01386 | -0.292 | 43.899
-7.5 | 0.675 | 0.01347 | -0.293 | 50.102
-7 | 0.742 | 0.01307 | -0.294 | 56.78
-6.5 | 0.81 | 0.01274 | -0.295 | 63.545
-6 | 0.903 | 0.01243 | -0.296 | 72.686
-5.5 | 0.969 | 0.01225 | -0.297 | 79.117
-5 | 1.036 | 0.01204 | -0.298 | 86.02
-4.5 | 1.102 | 0.01186 | -0.299 | 92.935
-4 | 1.168 | 0.01171 | -0.3 | 99.754
-3.5 | 1.234 | 0.01157 | -0.3 | 106.701
-3 | 1.301 | 0.01143 | -0.301 | 113.817
-2.5 | 1.367 | 0.01136 | -0.302 | 120.319
-2 | 1.434 | 0.01128 | -0.303 | 127.102
-1.5 | 1.5 | 0.01128 | -0.303 | 133.016
-1 | 1.57 | 0.01072 | -0.305 | 146.519
-0.5 | 1.638 | 0.01069 | -0.306 | 153.265
0 | 1.777 | 0.0096 | -0.307 | 185.157
0.5 | 1.844 | 0.00976 | -0.308 | 188.877
1 | 1.912 | 0.0096 | -0.31 | 199.182
1.5 | 1.979 | 0.00974 | -0.312 | 203.164
2 | 2.046 | 0.00983 | -0.313 | 208.097
2.5 | 2.113 | 0.00996 | -0.314 | 212.244
3 | 2.18 | 0.0102 | -0.314 | 213.785
3.5 | 2.247 | 0.01109 | -0.315 | 202.61
4 | 2.314 | 0.01156 | -0.316 | 200.069
4.5 | 2.38 | 0.01193 | -0.316 | 199.464
5 | 2.446 | 0.0123 | -0.317 | 198.927
5.5 | 2.512 | 0.01271 | -0.317 | 197.651
6 | 2.578 | 0.01299 | -0.317 | 198.389
6.5 | 2.643 | 0.01328 | -0.318 | 199.089
7 | 2.709 | 0.01363 | -0.318 | 198.776
7.5 | 2.774 | 0.01408 | -0.318 | 196.971
8 | 2.839 | 0.0145 | -0.318 | 195.759
8.5 | 2.903 | 0.01451 | -0.319 | 200.094
9 | 2.967 | 0.01508 | -0.319 | 196.784
9.5 | 3.031 | 0.01565 | -0.319 | 193.623
10 | 3.094 | 0.01642 | -0.318 | 188.386
10.5 | 3.146 | 0.01775 | -0.317 | 177.273
11 | 3.129 | 0.01928 | -0.309 | 162.269
11.5 | 3.155 | 0.02086 | -0.305 | 151.235
12 | 3.181 | 0.02307 | -0.3 | 137.864
12.5 | 3.218 | 0.02501 | -0.297 | 128.692
13 | 3.249 | 0.02802 | -0.294 | 115.962
13.5 | 3.267 | 0.03375 | -0.288 | 96.78
14 | 3.3 | 0.03884 | -0.285 | 84.968
14.5 | 3.331 | 0.04696 | -0.281 | 70.931
15 | 3.374 | 0.05294 | -0.279 | 63.741
15.5 | 3.056 | 0.06025 | -0.277 | 50.717
16 | 3.092 | 0.06511 | -0.276 | 47.48
16.5 | 3.127 | 0.07142 | -0.275 | 43.777
17 | 3.144 | 0.07765 | -0.274 | 40.496
17.5 | 3.156 | 0.0862 | -0.273 | 36.617
18 | 3.166 | 0.08935 | -0.272 | 35.437
18.5 | 3.17 | 0.09529 | -0.271 | 33.27
19 | 3.171 | 0.1019 | -0.271 | 31.12
19.5 | 3.168 | 0.10725 | -0.27 | 29.541
20 | 3.163 | 0.1117 | -0.269 | 28.316

## 48. Re 7M Mach 0.50 (1)
BIGFOIL.COM POLAR EXPORT
kenmar
KENNEDY AND MARSDEN |  |  |  | Cl Max: | 4.262 | at alpha= | 20 | deg
JavaFoil+Calcfoil stall+Eppler ext transition |  |  |  | L/D Max: | 185.994 | at alpha= | 2.5 | deg
Re: | 7000000 |  |  | Cd Min: | 0.01176 | at alpha= | 0 | deg
Mach: | 0.5 |  |  | Cl=0 at alpha= | -12.8966 | deg
|  |  |  | @ Cl=0.1, Cd= | 0.055006
|  |  |  | @ Cl=0.4, Cd= | 0.020478
|  |  |  | @ Cl=0.6, Cd= | 0.017007
alpha (deg) | Cl | Cd | Cm | Cl/Cd
-20 | -0.426 | 0.15682 | -0.187 | -2.714
-19.5 | -0.396 | 0.15085 | -0.187 | -2.623
-19 | -0.366 | 0.14528 | -0.189 | -2.519
-18.5 | -0.336 | 0.13875 | -0.189 | -2.423
-18 | -0.306 | 0.1358 | -0.191 | -2.256
-17.5 | -0.276 | 0.12983 | -0.191 | -2.129
-17 | -0.246 | 0.12714 | -0.187 | -1.936
-16.5 | -0.216 | 0.11895 | -0.187 | -1.817
-16 | -0.186 | 0.1118 | -0.189 | -1.666
-15.5 | -0.156 | 0.10526 | -0.19 | -1.486
-15 | -0.126 | 0.09885 | -0.192 | -1.279
-14.5 | -0.096 | 0.10179 | -0.187 | -0.946
-14 | -0.066 | 0.10052 | -0.186 | -0.66
-13.5 | -0.036 | 0.09319 | -0.187 | -0.391
-13 | -0.006 | 0.08635 | -0.189 | -0.075
-12.5 | 0.023 | 0.08038 | -0.194 | 0.292
-12 | 0.054 | 0.07471 | -0.198 | 0.717
-11.5 | 0.087 | 0.05234 | -0.257 | 1.662
-11 | 0.164 | 0.06813 | -0.195 | 2.403
-10.5 | 0.24 | 0.04982 | -0.253 | 4.821
-10 | 0.336 | 0.02257 | -0.312 | 14.882
-9.5 | 0.414 | 0.02002 | -0.316 | 20.661
-9 | 0.491 | 0.01847 | -0.319 | 26.611
-8.5 | 0.569 | 0.01734 | -0.321 | 32.847
-8 | 0.648 | 0.01649 | -0.323 | 39.285
-7.5 | 0.726 | 0.01584 | -0.325 | 45.837
-7 | 0.805 | 0.0152 | -0.326 | 52.915
-6.5 | 0.883 | 0.01477 | -0.327 | 59.749
-6 | 1.003 | 0.01445 | -0.328 | 69.439
-5.5 | 1.077 | 0.01419 | -0.329 | 75.894
-5 | 1.151 | 0.01387 | -0.33 | 82.969
-4.5 | 1.224 | 0.0137 | -0.331 | 89.383
-4 | 1.298 | 0.01362 | -0.332 | 95.309
-3.5 | 1.372 | 0.01358 | -0.333 | 100.978
-3 | 1.445 | 0.01348 | -0.334 | 107.199
-2.5 | 1.519 | 0.01344 | -0.335 | 113.014
-2 | 1.592 | 0.01349 | -0.336 | 117.987
-1.5 | 1.666 | 0.01352 | -0.336 | 123.181
-1 | 1.739 | 0.01352 | -0.337 | 128.628
-0.5 | 1.816 | 0.01316 | -0.338 | 138.035
0 | 1.986 | 0.01176 | -0.339 | 168.837
0.5 | 2.062 | 0.01199 | -0.34 | 172.021
1 | 2.137 | 0.01196 | -0.341 | 178.686
1.5 | 2.213 | 0.01211 | -0.343 | 182.719
2 | 2.288 | 0.01247 | -0.344 | 183.532
2.5 | 2.363 | 0.0127 | -0.345 | 185.994
3 | 2.276 | 0.01999 | -0.319 | 113.852
3.5 | 2.317 | 0.02205 | -0.314 | 105.089
4 | 2.368 | 0.02391 | -0.311 | 99.052
4.5 | 2.423 | 0.02585 | -0.308 | 93.743
5 | 2.48 | 0.02766 | -0.307 | 89.676
5.5 | 2.54 | 0.0296 | -0.306 | 85.804
6 | 2.6 | 0.03155 | -0.305 | 82.408
6.5 | 2.658 | 0.03391 | -0.303 | 78.39
7 | 2.72 | 0.03624 | -0.303 | 75.056
7.5 | 2.781 | 0.03857 | -0.302 | 72.094
8 | 2.842 | 0.04117 | -0.301 | 69.024
8.5 | 2.902 | 0.04369 | -0.301 | 66.424
9 | 2.963 | 0.04644 | -0.3 | 63.802
9.5 | 3.024 | 0.04934 | -0.3 | 61.295
10 | 3.085 | 0.05328 | -0.299 | 57.898
10.5 | 3.145 | 0.05696 | -0.299 | 55.216
11 | 3.205 | 0.06144 | -0.298 | 52.157
11.5 | 3.263 | 0.0666 | -0.297 | 48.999
12 | 3.322 | 0.0721 | -0.297 | 46.069
12.5 | 3.38 | 0.08371 | -0.296 | 40.371
13 | 3.435 | 0.1077 | -0.295 | 31.891
13.5 | 3.486 | 0.16729 | -0.293 | 20.839
14 | 3.541 | 0.25487 | -0.291 | 13.891
14.5 | 3.602 | 0.30058 | -0.291 | 11.984
15 | 3.664 | 0.35361 | -0.291 | 10.362
15.5 | 3.725 | 0.40254 | -0.291 | 9.253
16 | 3.785 | 0.40883 | -0.291 | 9.258
16.5 | 3.845 | 0.41245 | -0.291 | 9.323
17 | 3.905 | 0.41236 | -0.291 | 9.47
17.5 | 3.965 | 0.43938 | -0.29 | 9.025
18 | 4.025 | 0.44639 | -0.29 | 9.016
18.5 | 4.085 | 0.44373 | -0.29 | 9.206
19 | 4.144 | 0.43544 | -0.29 | 9.517
19.5 | 4.203 | 0.43013 | -0.289 | 9.772
20 | 4.262 | 0.42818 | -0.289 | 9.953

## 49. Re 8M Mach 0.00 (1)
BIGFOIL.COM POLAR EXPORT
kenmar
KENNEDY AND MARSDEN |  |  |  | Cl Max: | 3.29 | at alpha= | 15 | deg
JavaFoil+Calcfoil stall+Eppler ext transition |  |  |  | L/D Max: | 216.754 | at alpha= | 2 | deg
Re: | 8000000 |  |  | Cd Min: | 0.00899 | at alpha= | 1.5 | deg
Mach: | 0 |  |  | Cl=0 at alpha= | -12.8929 | deg
|  |  |  | @ Cl=0.1, Cd= | 0.018072
|  |  |  | @ Cl=0.4, Cd= | 0.014457
|  |  |  | @ Cl=0.6, Cd= | 0.012976
alpha (deg) | Cl | Cd | Cm | Cl/Cd
-20 | -0.606 | 0.08046 | -0.226 | -7.53
-19.5 | -0.578 | 0.07258 | -0.231 | -7.959
-19 | -0.55 | 0.06182 | -0.238 | -8.896
-18.5 | -0.519 | 0.05383 | -0.243 | -9.634
-18 | -0.485 | 0.0466 | -0.248 | -10.404
-17.5 | -0.449 | 0.03987 | -0.253 | -11.26
-17 | -0.409 | 0.03591 | -0.256 | -11.384
-16.5 | -0.366 | 0.03261 | -0.259 | -11.212
-16 | -0.321 | 0.0295 | -0.262 | -10.869
-15.5 | -0.273 | 0.0275 | -0.264 | -9.935
-15 | -0.224 | 0.02561 | -0.266 | -8.752
-14.5 | -0.173 | 0.02394 | -0.267 | -7.244
-14 | -0.121 | 0.02265 | -0.269 | -5.344
-13.5 | -0.067 | 0.02122 | -0.271 | -3.171
-13 | -0.012 | 0.02006 | -0.272 | -0.605
-12.5 | 0.044 | 0.01897 | -0.273 | 2.335
-12 | 0.102 | 0.01804 | -0.275 | 5.65
-11.5 | 0.161 | 0.01713 | -0.276 | 9.38
-11 | 0.22 | 0.01637 | -0.277 | 13.468
-10.5 | 0.281 | 0.01564 | -0.279 | 17.979
-10 | 0.343 | 0.01499 | -0.28 | 22.857
-9.5 | 0.405 | 0.01441 | -0.281 | 28.103
-9 | 0.468 | 0.01388 | -0.282 | 33.721
-8.5 | 0.532 | 0.01344 | -0.283 | 39.537
-8 | 0.596 | 0.013 | -0.284 | 45.829
-7.5 | 0.66 | 0.01261 | -0.285 | 52.361
-7 | 0.725 | 0.01226 | -0.286 | 59.138
-6.5 | 0.79 | 0.01194 | -0.287 | 66.177
-6 | 0.877 | 0.01167 | -0.288 | 75.131
-5.5 | 0.941 | 0.01146 | -0.289 | 82.142
-5 | 1.005 | 0.01127 | -0.29 | 89.182
-4.5 | 1.07 | 0.0111 | -0.29 | 96.343
-4 | 1.134 | 0.01095 | -0.291 | 103.621
-3.5 | 1.199 | 0.01084 | -0.292 | 110.549
-3 | 1.263 | 0.01074 | -0.293 | 117.558
-2.5 | 1.328 | 0.01066 | -0.293 | 124.594
-2 | 1.392 | 0.01056 | -0.294 | 131.849
-1.5 | 1.457 | 0.01054 | -0.295 | 138.258
-1 | 1.525 | 0.00999 | -0.296 | 152.682
-0.5 | 1.591 | 0.00992 | -0.297 | 160.346
0 | 1.72 | 0.00907 | -0.298 | 189.597
0.5 | 1.786 | 0.0091 | -0.299 | 196.225
1 | 1.851 | 0.00918 | -0.3 | 201.61
1.5 | 1.916 | 0.00899 | -0.303 | 213.148
2 | 1.981 | 0.00914 | -0.304 | 216.754
2.5 | 2.046 | 0.00959 | -0.305 | 213.322
3 | 2.111 | 0.01023 | -0.306 | 206.385
3.5 | 2.176 | 0.01053 | -0.307 | 206.71
4 | 2.24 | 0.01072 | -0.307 | 209.003
4.5 | 2.304 | 0.01107 | -0.308 | 208.22
5 | 2.369 | 0.01128 | -0.308 | 210.01
5.5 | 2.432 | 0.01158 | -0.308 | 210.011
6 | 2.496 | 0.01186 | -0.309 | 210.483
6.5 | 2.56 | 0.01198 | -0.309 | 213.673
7 | 2.623 | 0.01227 | -0.309 | 213.854
7.5 | 2.686 | 0.01261 | -0.309 | 212.952
8 | 2.749 | 0.01277 | -0.309 | 215.266
8.5 | 2.812 | 0.01324 | -0.309 | 212.423
9 | 2.874 | 0.01341 | -0.309 | 214.407
9.5 | 2.936 | 0.01367 | -0.31 | 214.821
10 | 2.998 | 0.01403 | -0.309 | 213.759
10.5 | 3.06 | 0.01436 | -0.309 | 213.145
11 | 3.121 | 0.01452 | -0.309 | 214.966
11.5 | 3.182 | 0.01498 | -0.309 | 212.437
12 | 3.243 | 0.01558 | -0.309 | 208.075
12.5 | 3.233 | 0.01862 | -0.302 | 173.685
13 | 3.21 | 0.02291 | -0.292 | 140.092
13.5 | 3.196 | 0.03019 | -0.284 | 105.88
14 | 3.212 | 0.03741 | -0.278 | 85.867
14.5 | 3.252 | 0.04179 | -0.276 | 77.815
15 | 3.29 | 0.04802 | -0.273 | 68.503
15.5 | 3.051 | 0.05192 | -0.272 | 58.759
16 | 3.087 | 0.05659 | -0.271 | 54.555
16.5 | 3.124 | 0.06177 | -0.269 | 50.574
17 | 3.148 | 0.0658 | -0.268 | 47.845
17.5 | 3.17 | 0.07054 | -0.267 | 44.939
18 | 3.191 | 0.0747 | -0.267 | 42.711
18.5 | 3.206 | 0.07915 | -0.266 | 40.511
19 | 3.22 | 0.08429 | -0.265 | 38.205
19.5 | 3.232 | 0.08847 | -0.264 | 36.537
20 | 3.243 | 0.09264 | -0.263 | 35.006

## 50. Re 8M Mach 0.10 (1)
BIGFOIL.COM POLAR EXPORT
kenmar
KENNEDY AND MARSDEN |  |  |  | Cl Max: | 3.302 | at alpha= | 15 | deg
JavaFoil+Calcfoil stall+Eppler ext transition |  |  |  | L/D Max: | 217.735 | at alpha= | 2 | deg
Re: | 8000000 |  |  | Cd Min: | 0.00906 | at alpha= | 0 | deg
Mach: | 0.1 |  |  | Cl=0 at alpha= | -12.8929 | deg
|  |  |  | @ Cl=0.1, Cd= | 0.018119
|  |  |  | @ Cl=0.4, Cd= | 0.014569
|  |  |  | @ Cl=0.6, Cd= | 0.013097
alpha (deg) | Cl | Cd | Cm | Cl/Cd
-20 | -0.594 | 0.0856 | -0.224 | -6.944
-19.5 | -0.567 | 0.07793 | -0.228 | -7.276
-19 | -0.54 | 0.06761 | -0.234 | -7.984
-18.5 | -0.51 | 0.05902 | -0.24 | -8.634
-18 | -0.477 | 0.05079 | -0.246 | -9.401
-17.5 | -0.444 | 0.04231 | -0.252 | -10.49
-17 | -0.405 | 0.03759 | -0.256 | -10.78
-16.5 | -0.363 | 0.03392 | -0.259 | -10.704
-16 | -0.318 | 0.0313 | -0.262 | -10.171
-15.5 | -0.272 | 0.02819 | -0.264 | -9.651
-15 | -0.223 | 0.02617 | -0.266 | -8.539
-14.5 | -0.173 | 0.02442 | -0.268 | -7.085
-14 | -0.121 | 0.02283 | -0.27 | -5.296
-13.5 | -0.067 | 0.0215 | -0.272 | -3.127
-13 | -0.012 | 0.0203 | -0.273 | -0.597
-12.5 | 0.044 | 0.01921 | -0.275 | 2.308
-12 | 0.102 | 0.01808 | -0.276 | 5.648
-11.5 | 0.161 | 0.01729 | -0.277 | 9.311
-11 | 0.221 | 0.01651 | -0.279 | 13.378
-10.5 | 0.282 | 0.0158 | -0.28 | 17.839
-10 | 0.344 | 0.01512 | -0.281 | 22.726
-9.5 | 0.406 | 0.01451 | -0.282 | 27.993
-9 | 0.469 | 0.01397 | -0.283 | 33.597
-8.5 | 0.533 | 0.01354 | -0.284 | 39.394
-8 | 0.598 | 0.01311 | -0.285 | 45.602
-7.5 | 0.663 | 0.0127 | -0.286 | 52.201
-7 | 0.728 | 0.01235 | -0.287 | 58.963
-6.5 | 0.794 | 0.01203 | -0.288 | 65.987
-6 | 0.881 | 0.01177 | -0.289 | 74.83
-5.5 | 0.946 | 0.01157 | -0.29 | 81.72
-5 | 1.01 | 0.01137 | -0.291 | 88.813
-4.5 | 1.075 | 0.01119 | -0.292 | 96.09
-4 | 1.14 | 0.01103 | -0.293 | 103.357
-3.5 | 1.204 | 0.01092 | -0.293 | 110.243
-3 | 1.269 | 0.01083 | -0.294 | 117.204
-2.5 | 1.334 | 0.01075 | -0.295 | 124.043
-2 | 1.399 | 0.01066 | -0.296 | 131.224
-1.5 | 1.464 | 0.01053 | -0.296 | 139.025
-1 | 1.532 | 0.0101 | -0.298 | 151.739
-0.5 | 1.599 | 0.01003 | -0.299 | 159.308
0 | 1.729 | 0.00906 | -0.299 | 190.835
0.5 | 1.795 | 0.00919 | -0.3 | 195.191
1 | 1.86 | 0.00918 | -0.301 | 202.678
1.5 | 1.926 | 0.0091 | -0.305 | 211.76
2 | 1.991 | 0.00915 | -0.306 | 217.735
2.5 | 2.057 | 0.00967 | -0.307 | 212.753
3 | 2.122 | 0.01035 | -0.307 | 204.969
3.5 | 2.187 | 0.01054 | -0.308 | 207.444
4 | 2.251 | 0.01093 | -0.309 | 206.022
4.5 | 2.316 | 0.01117 | -0.309 | 207.288
5 | 2.38 | 0.01126 | -0.309 | 211.348
5.5 | 2.445 | 0.01174 | -0.31 | 208.273
6 | 2.509 | 0.01191 | -0.31 | 210.716
6.5 | 2.573 | 0.01225 | -0.31 | 210.01
7 | 2.636 | 0.01237 | -0.31 | 213.145
7.5 | 2.7 | 0.01281 | -0.311 | 210.79
8 | 2.763 | 0.01293 | -0.311 | 213.633
8.5 | 2.826 | 0.01344 | -0.311 | 210.184
9 | 2.889 | 0.01365 | -0.311 | 211.635
9.5 | 2.951 | 0.01396 | -0.311 | 211.398
10 | 3.013 | 0.01438 | -0.311 | 209.588
10.5 | 3.076 | 0.01453 | -0.311 | 211.696
11 | 3.137 | 0.01501 | -0.311 | 209.015
11.5 | 3.198 | 0.01528 | -0.31 | 209.224
12 | 3.258 | 0.01601 | -0.31 | 203.517
12.5 | 3.214 | 0.01995 | -0.299 | 161.135
13 | 3.207 | 0.0243 | -0.292 | 131.993
13.5 | 3.202 | 0.03148 | -0.284 | 101.707
14 | 3.221 | 0.03864 | -0.279 | 83.353
14.5 | 3.263 | 0.04309 | -0.277 | 75.711
15 | 3.302 | 0.04937 | -0.274 | 66.886
15.5 | 3.053 | 0.05342 | -0.273 | 57.143
16 | 3.089 | 0.05825 | -0.271 | 53.034
16.5 | 3.125 | 0.06374 | -0.27 | 49.024
17 | 3.151 | 0.06771 | -0.269 | 46.53
17.5 | 3.171 | 0.07252 | -0.268 | 43.717
18 | 3.189 | 0.07716 | -0.267 | 41.334
18.5 | 3.205 | 0.08153 | -0.267 | 39.303
19 | 3.217 | 0.08619 | -0.266 | 37.326
19.5 | 3.227 | 0.09045 | -0.265 | 35.681
20 | 3.235 | 0.09494 | -0.264 | 34.075

## 51. Re 8M Mach 0.25 (1)
BIGFOIL.COM POLAR EXPORT
kenmar
KENNEDY AND MARSDEN |  |  |  | Cl Max: | 3.369 | at alpha= | 15 | deg
JavaFoil+Calcfoil stall+Eppler ext transition |  |  |  | L/D Max: | 213.673 | at alpha= | 2 | deg
Re: | 8000000 |  |  | Cd Min: | 0.00947 | at alpha= | 0 | deg
Mach: | 0.25 |  |  | Cl=0 at alpha= | -12.8929 | deg
|  |  |  | @ Cl=0.1, Cd= | 0.019466
|  |  |  | @ Cl=0.4, Cd= | 0.015551
|  |  |  | @ Cl=0.6, Cd= | 0.013622
alpha (deg) | Cl | Cd | Cm | Cl/Cd
-20 | -0.517 | 0.11433 | -0.207 | -4.526
-19.5 | -0.5 | 0.10605 | -0.211 | -4.713
-19 | -0.479 | 0.09925 | -0.215 | -4.823
-18.5 | -0.456 | 0.09103 | -0.22 | -5.004
-18 | -0.43 | 0.08281 | -0.225 | -5.188
-17.5 | -0.402 | 0.07251 | -0.233 | -5.545
-17 | -0.373 | 0.0609 | -0.242 | -6.121
-16.5 | -0.339 | 0.05097 | -0.251 | -6.653
-16 | -0.303 | 0.04168 | -0.259 | -7.26
-15.5 | -0.262 | 0.03549 | -0.265 | -7.372
-15 | -0.217 | 0.03082 | -0.269 | -7.046
-14.5 | -0.169 | 0.02784 | -0.272 | -6.087
-14 | -0.119 | 0.02545 | -0.275 | -4.682
-13.5 | -0.067 | 0.02357 | -0.277 | -2.826
-13 | -0.012 | 0.02216 | -0.279 | -0.544
-12.5 | 0.044 | 0.02048 | -0.281 | 2.163
-12 | 0.102 | 0.01943 | -0.282 | 5.265
-11.5 | 0.162 | 0.01836 | -0.284 | 8.813
-11 | 0.223 | 0.01744 | -0.285 | 12.767
-10.5 | 0.285 | 0.01654 | -0.287 | 17.214
-10 | 0.346 | 0.01722 | -0.286 | 20.086
-9.5 | 0.412 | 0.01518 | -0.289 | 27.13
-9 | 0.477 | 0.01455 | -0.29 | 32.778
-8.5 | 0.543 | 0.01408 | -0.291 | 38.527
-8 | 0.609 | 0.01355 | -0.293 | 44.936
-7.5 | 0.675 | 0.01318 | -0.294 | 51.246
-7 | 0.743 | 0.01279 | -0.295 | 58.073
-6.5 | 0.81 | 0.01246 | -0.296 | 65.008
-6 | 0.904 | 0.01216 | -0.297 | 74.305
-5.5 | 0.97 | 0.01199 | -0.297 | 80.892
-5 | 1.036 | 0.01177 | -0.298 | 88.075
-4.5 | 1.103 | 0.01159 | -0.299 | 95.169
-4 | 1.169 | 0.01144 | -0.3 | 102.141
-3.5 | 1.235 | 0.01129 | -0.301 | 109.437
-3 | 1.302 | 0.01124 | -0.301 | 115.771
-2.5 | 1.368 | 0.0111 | -0.302 | 123.279
-2 | 1.435 | 0.01103 | -0.303 | 130.039
-1.5 | 1.501 | 0.011 | -0.304 | 136.52
-1 | 1.571 | 0.01058 | -0.305 | 148.449
-0.5 | 1.639 | 0.01047 | -0.306 | 156.572
0 | 1.777 | 0.00947 | -0.307 | 187.508
0.5 | 1.844 | 0.00954 | -0.308 | 193.302
1 | 1.912 | 0.00955 | -0.309 | 200.135
1.5 | 1.979 | 0.00949 | -0.312 | 208.454
2 | 2.046 | 0.00958 | -0.313 | 213.673
2.5 | 2.113 | 0.01026 | -0.314 | 206.066
3 | 2.18 | 0.01108 | -0.314 | 196.76
3.5 | 2.247 | 0.01123 | -0.315 | 200.071
4 | 2.314 | 0.01161 | -0.316 | 199.227
4.5 | 2.38 | 0.01174 | -0.316 | 202.712
5 | 2.446 | 0.0121 | -0.317 | 202.143
5.5 | 2.512 | 0.01251 | -0.317 | 200.798
6 | 2.578 | 0.01272 | -0.318 | 202.602
6.5 | 2.643 | 0.01319 | -0.318 | 200.372
7 | 2.709 | 0.01352 | -0.318 | 200.293
7.5 | 2.774 | 0.01396 | -0.318 | 198.653
8 | 2.839 | 0.01435 | -0.319 | 197.768
8.5 | 2.904 | 0.01425 | -0.319 | 203.83
9 | 2.968 | 0.01475 | -0.319 | 201.137
9.5 | 3.031 | 0.01524 | -0.319 | 198.863
10 | 3.094 | 0.01589 | -0.319 | 194.775
10.5 | 3.153 | 0.01734 | -0.318 | 181.796
11 | 3.16 | 0.0183 | -0.312 | 172.701
11.5 | 3.177 | 0.01981 | -0.307 | 160.316
12 | 3.199 | 0.02185 | -0.303 | 146.443
12.5 | 3.194 | 0.02735 | -0.294 | 116.771
13 | 3.217 | 0.03213 | -0.29 | 100.113
13.5 | 3.241 | 0.03873 | -0.285 | 83.696
14 | 3.278 | 0.04561 | -0.282 | 71.857
14.5 | 3.324 | 0.05044 | -0.28 | 65.91
15 | 3.369 | 0.0574 | -0.278 | 58.704
15.5 | 3.055 | 0.06198 | -0.277 | 49.295
16 | 3.091 | 0.06788 | -0.276 | 45.538
16.5 | 3.127 | 0.07355 | -0.275 | 42.513
17 | 3.146 | 0.07871 | -0.274 | 39.975
17.5 | 3.157 | 0.08733 | -0.273 | 36.156
18 | 3.168 | 0.09059 | -0.272 | 34.967
18.5 | 3.172 | 0.09618 | -0.272 | 32.978
19 | 3.173 | 0.10167 | -0.271 | 31.206
19.5 | 3.171 | 0.10616 | -0.27 | 29.868
20 | 3.165 | 0.11079 | -0.269 | 28.567

## 52. Re 8M Mach 0.50 (1)
BIGFOIL.COM POLAR EXPORT
kenmar
KENNEDY AND MARSDEN |  |  |  | Cl Max: | 4.263 | at alpha= | 20 | deg
JavaFoil+Calcfoil stall+Eppler ext transition |  |  |  | L/D Max: | 187.557 | at alpha= | 1.5 | deg
Re: | 8000000 |  |  | Cd Min: | 0.01154 | at alpha= | 0 | deg
Mach: | 0.5 |  |  | Cl=0 at alpha= | -12.8871 | deg
|  |  |  | @ Cl=0.1, Cd= | 0.051343
|  |  |  | @ Cl=0.4, Cd= | 0.019968
|  |  |  | @ Cl=0.6, Cd= | 0.016625
alpha (deg) | Cl | Cd | Cm | Cl/Cd
-20 | -0.426 | 0.1551 | -0.188 | -2.745
-19.5 | -0.396 | 0.14858 | -0.188 | -2.665
-19 | -0.366 | 0.14331 | -0.189 | -2.555
-18.5 | -0.336 | 0.13975 | -0.19 | -2.406
-18 | -0.306 | 0.13473 | -0.191 | -2.275
-17.5 | -0.276 | 0.12915 | -0.192 | -2.141
-17 | -0.246 | 0.12518 | -0.189 | -1.967
-16.5 | -0.216 | 0.1171 | -0.189 | -1.847
-16 | -0.186 | 0.11036 | -0.191 | -1.689
-15.5 | -0.157 | 0.10408 | -0.192 | -1.504
-15 | -0.127 | 0.09768 | -0.194 | -1.296
-14.5 | -0.096 | 0.1017 | -0.187 | -0.947
-14 | -0.066 | 0.09944 | -0.186 | -0.667
-13.5 | -0.036 | 0.09173 | -0.187 | -0.397
-13 | -0.007 | 0.08512 | -0.193 | -0.076
-12.5 | 0.024 | 0.07884 | -0.197 | 0.298
-12 | 0.054 | 0.07376 | -0.203 | 0.727
-11.5 | 0.088 | 0.04842 | -0.265 | 1.812
-11 | 0.164 | 0.06693 | -0.199 | 2.45
-10.5 | 0.244 | 0.04324 | -0.269 | 5.651
-10 | 0.337 | 0.02176 | -0.313 | 15.474
-9.5 | 0.414 | 0.01957 | -0.317 | 21.168
-9 | 0.492 | 0.01802 | -0.32 | 27.294
-8.5 | 0.57 | 0.01694 | -0.322 | 33.65
-8 | 0.648 | 0.01612 | -0.323 | 40.192
-7.5 | 0.726 | 0.0155 | -0.325 | 46.877
-7 | 0.805 | 0.01489 | -0.326 | 54.056
-6.5 | 0.883 | 0.01446 | -0.328 | 61.072
-6 | 1.004 | 0.01414 | -0.329 | 70.983
-5.5 | 1.078 | 0.01388 | -0.33 | 77.625
-5 | 1.151 | 0.01367 | -0.331 | 84.224
-4.5 | 1.225 | 0.01339 | -0.332 | 91.507
-4 | 1.298 | 0.01342 | -0.333 | 96.729
-3.5 | 1.372 | 0.01326 | -0.333 | 103.479
-3 | 1.446 | 0.01315 | -0.334 | 109.915
-2.5 | 1.519 | 0.0131 | -0.335 | 115.981
-2 | 1.593 | 0.0131 | -0.336 | 121.578
-1.5 | 1.666 | 0.01316 | -0.336 | 126.647
-1 | 1.74 | 0.01328 | -0.337 | 131.034
-0.5 | 1.817 | 0.01294 | -0.339 | 140.429
0 | 1.986 | 0.01154 | -0.339 | 172.077
0.5 | 2.062 | 0.01154 | -0.34 | 178.659
1 | 2.137 | 0.01172 | -0.341 | 182.417
1.5 | 2.213 | 0.0118 | -0.343 | 187.557
2 | 2.287 | 0.01446 | -0.344 | 158.109
2.5 | 2.36 | 0.01572 | -0.345 | 150.147
3 | 2.279 | 0.01978 | -0.32 | 115.224
3.5 | 2.319 | 0.02185 | -0.314 | 106.135
4 | 2.371 | 0.02361 | -0.312 | 100.414
4.5 | 2.426 | 0.02539 | -0.309 | 95.55
5 | 2.483 | 0.02723 | -0.308 | 91.21
5.5 | 2.542 | 0.02909 | -0.306 | 87.383
6 | 2.603 | 0.03102 | -0.306 | 83.92
6.5 | 2.661 | 0.03336 | -0.304 | 79.771
7 | 2.722 | 0.03543 | -0.303 | 76.816
7.5 | 2.783 | 0.03773 | -0.303 | 73.764
8 | 2.844 | 0.04028 | -0.302 | 70.593
8.5 | 2.904 | 0.04277 | -0.301 | 67.902
9 | 2.964 | 0.04584 | -0.301 | 64.667
9.5 | 3.026 | 0.0487 | -0.3 | 62.132
10 | 3.087 | 0.05215 | -0.3 | 59.19
10.5 | 3.147 | 0.05574 | -0.299 | 56.451
11 | 3.206 | 0.06011 | -0.299 | 53.337
11.5 | 3.265 | 0.06515 | -0.298 | 50.111
12 | 3.323 | 0.0715 | -0.297 | 46.472
12.5 | 3.38 | 0.08198 | -0.296 | 41.235
13 | 3.434 | 0.11079 | -0.295 | 30.995
13.5 | 3.487 | 0.17546 | -0.293 | 19.87
14 | 3.541 | 0.25764 | -0.292 | 13.744
14.5 | 3.603 | 0.30618 | -0.292 | 11.766
15 | 3.665 | 0.36731 | -0.292 | 9.977
15.5 | 3.725 | 0.39557 | -0.291 | 9.417
16 | 3.785 | 0.40136 | -0.291 | 9.432
16.5 | 3.846 | 0.40444 | -0.291 | 9.508
17 | 3.905 | 0.42056 | -0.291 | 9.286
17.5 | 3.966 | 0.42584 | -0.291 | 9.313
18 | 4.025 | 0.43369 | -0.29 | 9.281
18.5 | 4.085 | 0.43799 | -0.29 | 9.327
19 | 4.145 | 0.45666 | -0.29 | 9.076
19.5 | 4.204 | 0.44846 | -0.29 | 9.373
20 | 4.263 | 0.44873 | -0.289 | 9.5

## 53. Re 10M Mach 0.00 (1)
BIGFOIL.COM POLAR EXPORT
kenmar
KENNEDY AND MARSDEN |  |  |  | Cl Max: | 3.288 | at alpha= | 15 | deg
JavaFoil+Calcfoil stall+Eppler ext transition |  |  |  | L/D Max: | 221.793 | at alpha= | 9 | deg
Re: | 10000000 |  |  | Cd Min: | 0.00877 | at alpha= | 0 | deg
Mach: | 0 |  |  | Cl=0 at alpha= | -12.8929 | deg
|  |  |  | @ Cl=0.1, Cd= | 0.017372
|  |  |  | @ Cl=0.4, Cd= | 0.013993
|  |  |  | @ Cl=0.6, Cd= | 0.012536
alpha (deg) | Cl | Cd | Cm | Cl/Cd
-20 | -0.612 | 0.07184 | -0.232 | -8.518
-19.5 | -0.584 | 0.06354 | -0.237 | -9.197
-19 | -0.555 | 0.05548 | -0.242 | -10
-18.5 | -0.523 | 0.04843 | -0.247 | -10.796
-18 | -0.489 | 0.04152 | -0.252 | -11.775
-17.5 | -0.452 | 0.03649 | -0.256 | -12.375
-17 | -0.411 | 0.03326 | -0.258 | -12.347
-16.5 | -0.367 | 0.03059 | -0.261 | -11.996
-16 | -0.321 | 0.02824 | -0.263 | -11.379
-15.5 | -0.274 | 0.02644 | -0.264 | -10.355
-15 | -0.225 | 0.02442 | -0.267 | -9.199
-14.5 | -0.174 | 0.0229 | -0.268 | -7.585
-14 | -0.121 | 0.02171 | -0.27 | -5.585
-13.5 | -0.067 | 0.02047 | -0.271 | -3.292
-13 | -0.012 | 0.01937 | -0.273 | -0.627
-12.5 | 0.044 | 0.01826 | -0.274 | 2.43
-12 | 0.102 | 0.01734 | -0.275 | 5.888
-11.5 | 0.161 | 0.01657 | -0.277 | 9.708
-11 | 0.221 | 0.01585 | -0.278 | 13.927
-10.5 | 0.282 | 0.01508 | -0.279 | 18.669
-10 | 0.343 | 0.01448 | -0.28 | 23.7
-9.5 | 0.405 | 0.01395 | -0.281 | 29.062
-9 | 0.468 | 0.0134 | -0.282 | 34.96
-8.5 | 0.532 | 0.01293 | -0.283 | 41.165
-8 | 0.596 | 0.01256 | -0.284 | 47.492
-7.5 | 0.661 | 0.01217 | -0.285 | 54.296
-7 | 0.726 | 0.01183 | -0.286 | 61.36
-6.5 | 0.791 | 0.01155 | -0.287 | 68.537
-6 | 0.878 | 0.01129 | -0.288 | 77.767
-5.5 | 0.942 | 0.01104 | -0.289 | 85.334
-5 | 1.007 | 0.01088 | -0.29 | 92.512
-4.5 | 1.071 | 0.0107 | -0.291 | 100.116
-4 | 1.136 | 0.01056 | -0.292 | 107.559
-3.5 | 1.2 | 0.01044 | -0.292 | 114.914
-3 | 1.265 | 0.01035 | -0.293 | 122.156
-2.5 | 1.329 | 0.01027 | -0.294 | 129.453
-2 | 1.394 | 0.01017 | -0.295 | 137.009
-1.5 | 1.459 | 0.01014 | -0.295 | 143.879
-1 | 1.526 | 0.00971 | -0.297 | 157.135
-0.5 | 1.593 | 0.00963 | -0.298 | 165.427
0 | 1.72 | 0.00877 | -0.298 | 196.154
0.5 | 1.786 | 0.00883 | -0.299 | 202.336
1 | 1.851 | 0.00909 | -0.3 | 203.666
1.5 | 1.916 | 0.00981 | -0.301 | 195.427
2 | 1.981 | 0.00986 | -0.304 | 200.997
2.5 | 2.046 | 0.00996 | -0.305 | 205.487
3 | 2.111 | 0.0102 | -0.306 | 206.921
3.5 | 2.176 | 0.01037 | -0.307 | 209.804
4 | 2.24 | 0.01065 | -0.307 | 210.401
4.5 | 2.304 | 0.01083 | -0.308 | 212.815
5 | 2.369 | 0.01104 | -0.308 | 214.558
5.5 | 2.432 | 0.01119 | -0.308 | 217.349
6 | 2.496 | 0.01146 | -0.309 | 217.896
6.5 | 2.56 | 0.0117 | -0.309 | 218.853
7 | 2.623 | 0.01197 | -0.309 | 219.166
7.5 | 2.686 | 0.0123 | -0.309 | 218.424
8 | 2.749 | 0.01244 | -0.31 | 220.934
8.5 | 2.812 | 0.01281 | -0.31 | 219.493
9 | 2.874 | 0.01296 | -0.31 | 221.793
9.5 | 2.936 | 0.01345 | -0.31 | 218.261
10 | 2.998 | 0.01367 | -0.31 | 219.287
10.5 | 3.06 | 0.01395 | -0.309 | 219.366
11 | 3.121 | 0.01495 | -0.309 | 208.793
11.5 | 3.174 | 0.01728 | -0.308 | 183.714
12 | 3.09 | 0.02278 | -0.293 | 135.653
12.5 | 3.082 | 0.02973 | -0.284 | 103.643
13 | 3.116 | 0.03395 | -0.281 | 91.768
13.5 | 3.152 | 0.03875 | -0.278 | 81.336
14 | 3.195 | 0.0431 | -0.276 | 74.123
14.5 | 3.241 | 0.04674 | -0.274 | 69.348
15 | 3.288 | 0.05099 | -0.273 | 64.487
15.5 | 3.049 | 0.0553 | -0.272 | 55.136
16 | 3.088 | 0.05884 | -0.271 | 52.483
16.5 | 3.126 | 0.063 | -0.27 | 49.616
17 | 3.152 | 0.06731 | -0.269 | 46.831
17.5 | 3.173 | 0.0715 | -0.268 | 44.384
18 | 3.193 | 0.07584 | -0.267 | 42.101
18.5 | 3.21 | 0.07982 | -0.266 | 40.21
19 | 3.224 | 0.08298 | -0.265 | 38.86
19.5 | 3.237 | 0.08661 | -0.265 | 37.373
20 | 3.247 | 0.09063 | -0.264 | 35.825

## 54. Re 10M Mach 0.10 (1)
BIGFOIL.COM POLAR EXPORT
kenmar
KENNEDY AND MARSDEN |  |  |  | Cl Max: | 3.3 | at alpha= | 15 | deg
JavaFoil+Calcfoil stall+Eppler ext transition |  |  |  | L/D Max: | 219.284 | at alpha= | 8 | deg
Re: | 10000000 |  |  | Cd Min: | 0.00886 | at alpha= | 0 | deg
Mach: | 0.1 |  |  | Cl=0 at alpha= | -12.8929 | deg
|  |  |  | @ Cl=0.1, Cd= | 0.017486
|  |  |  | @ Cl=0.4, Cd= | 0.014111
|  |  |  | @ Cl=0.6, Cd= | 0.012575
alpha (deg) | Cl | Cd | Cm | Cl/Cd
-20 | -0.6 | 0.07756 | -0.229 | -7.732
-19.5 | -0.573 | 0.06941 | -0.234 | -8.254
-19 | -0.544 | 0.06105 | -0.239 | -8.918
-18.5 | -0.514 | 0.05287 | -0.245 | -9.726
-18 | -0.483 | 0.04425 | -0.251 | -10.904
-17.5 | -0.447 | 0.03822 | -0.256 | -11.695
-17 | -0.407 | 0.03462 | -0.259 | -11.766
-16.5 | -0.365 | 0.03158 | -0.261 | -11.545
-16 | -0.319 | 0.02979 | -0.263 | -10.714
-15.5 | -0.273 | 0.027 | -0.265 | -10.097
-15 | -0.224 | 0.02492 | -0.267 | -8.986
-14.5 | -0.173 | 0.0233 | -0.269 | -7.44
-14 | -0.121 | 0.02189 | -0.271 | -5.534
-13.5 | -0.067 | 0.02076 | -0.272 | -3.244
-13 | -0.012 | 0.01959 | -0.274 | -0.62
-12.5 | 0.044 | 0.01849 | -0.275 | 2.401
-12 | 0.102 | 0.01745 | -0.277 | 5.859
-11.5 | 0.161 | 0.0167 | -0.278 | 9.649
-11 | 0.221 | 0.01593 | -0.279 | 13.877
-10.5 | 0.282 | 0.01523 | -0.28 | 18.521
-10 | 0.344 | 0.0146 | -0.281 | 23.562
-9.5 | 0.407 | 0.01405 | -0.283 | 28.946
-9 | 0.47 | 0.01349 | -0.284 | 34.83
-8.5 | 0.534 | 0.01304 | -0.285 | 40.955
-8 | 0.599 | 0.01258 | -0.286 | 47.588
-7.5 | 0.663 | 0.01229 | -0.287 | 53.987
-7 | 0.729 | 0.01193 | -0.288 | 61.066
-6.5 | 0.794 | 0.01163 | -0.289 | 68.338
-6 | 0.882 | 0.01137 | -0.29 | 77.597
-5.5 | 0.947 | 0.01118 | -0.29 | 84.675
-5 | 1.011 | 0.01096 | -0.291 | 92.274
-4.5 | 1.076 | 0.01079 | -0.292 | 99.695
-4 | 1.141 | 0.01065 | -0.293 | 107.116
-3.5 | 1.206 | 0.01054 | -0.294 | 114.424
-3 | 1.27 | 0.01044 | -0.294 | 121.647
-2.5 | 1.336 | 0.01035 | -0.295 | 129.06
-2 | 1.4 | 0.01027 | -0.296 | 136.364
-1.5 | 1.466 | 0.01014 | -0.297 | 144.514
-1 | 1.533 | 0.00982 | -0.298 | 156.13
-0.5 | 1.6 | 0.00973 | -0.299 | 164.363
0 | 1.729 | 0.00886 | -0.3 | 195.182
0.5 | 1.795 | 0.00891 | -0.301 | 201.359
1 | 1.86 | 0.00922 | -0.301 | 201.828
1.5 | 1.926 | 0.00984 | -0.303 | 195.798
2 | 1.991 | 0.0099 | -0.305 | 201.172
2.5 | 2.057 | 0.01013 | -0.306 | 203.087
3 | 2.122 | 0.01027 | -0.307 | 206.693
3.5 | 2.187 | 0.01045 | -0.308 | 209.198
4 | 2.251 | 0.01074 | -0.309 | 209.557
4.5 | 2.316 | 0.01094 | -0.309 | 211.737
5 | 2.38 | 0.01117 | -0.31 | 213.14
5.5 | 2.445 | 0.0114 | -0.31 | 214.369
6 | 2.509 | 0.01169 | -0.31 | 214.524
6.5 | 2.573 | 0.01197 | -0.31 | 214.957
7 | 2.636 | 0.01212 | -0.311 | 217.428
7.5 | 2.7 | 0.01249 | -0.311 | 216.144
8 | 2.763 | 0.0126 | -0.311 | 219.284
8.5 | 2.826 | 0.013 | -0.311 | 217.333
9 | 2.889 | 0.01318 | -0.311 | 219.133
9.5 | 2.951 | 0.01372 | -0.311 | 215.061
10 | 3.014 | 0.014 | -0.311 | 215.293
10.5 | 3.076 | 0.01433 | -0.311 | 214.671
11 | 3.136 | 0.01543 | -0.311 | 203.299
11.5 | 3.166 | 0.01775 | -0.307 | 178.41
12 | 3.09 | 0.02396 | -0.292 | 128.944
12.5 | 3.088 | 0.03082 | -0.284 | 100.18
13 | 3.124 | 0.0351 | -0.281 | 89.002
13.5 | 3.162 | 0.03999 | -0.278 | 79.058
14 | 3.206 | 0.04435 | -0.277 | 72.277
14.5 | 3.253 | 0.04815 | -0.275 | 67.549
15 | 3.3 | 0.05232 | -0.274 | 63.078
15.5 | 3.052 | 0.05683 | -0.273 | 53.694
16 | 3.09 | 0.06036 | -0.272 | 51.196
16.5 | 3.127 | 0.06518 | -0.27 | 47.977
17 | 3.153 | 0.06952 | -0.27 | 45.352
17.5 | 3.174 | 0.07322 | -0.269 | 43.348
18 | 3.192 | 0.07777 | -0.268 | 41.05
18.5 | 3.207 | 0.08176 | -0.267 | 39.229
19 | 3.221 | 0.08523 | -0.266 | 37.79
19.5 | 3.232 | 0.089 | -0.265 | 36.312
20 | 3.239 | 0.09539 | -0.264 | 33.956

## 55. Re 10M Mach 0.25 (1)
BIGFOIL.COM POLAR EXPORT
kenmar
KENNEDY AND MARSDEN |  |  |  | Cl Max: | 3.369 | at alpha= | 15 | deg
JavaFoil+Calcfoil stall+Eppler ext transition |  |  |  | L/D Max: | 207.32 | at alpha= | 6 | deg
Re: | 10000000 |  |  | Cd Min: | 0.00915 | at alpha= | 0 | deg
Mach: | 0.25 |  |  | Cl=0 at alpha= | -12.8929 | deg
|  |  |  | @ Cl=0.1, Cd= | 0.01868
|  |  |  | @ Cl=0.4, Cd= | 0.014942
|  |  |  | @ Cl=0.6, Cd= | 0.013177
alpha (deg) | Cl | Cd | Cm | Cl/Cd
-20 | -0.52 | 0.10831 | -0.212 | -4.804
-19.5 | -0.503 | 0.09913 | -0.217 | -5.077
-19 | -0.482 | 0.09242 | -0.221 | -5.216
-18.5 | -0.459 | 0.08408 | -0.226 | -5.46
-18 | -0.433 | 0.07582 | -0.232 | -5.715
-17.5 | -0.405 | 0.06717 | -0.238 | -6.028
-17 | -0.376 | 0.05451 | -0.248 | -6.905
-16.5 | -0.344 | 0.04293 | -0.258 | -8.014
-16 | -0.306 | 0.03668 | -0.264 | -8.331
-15.5 | -0.263 | 0.03228 | -0.268 | -8.159
-15 | -0.218 | 0.0292 | -0.271 | -7.462
-14.5 | -0.17 | 0.02651 | -0.273 | -6.408
-14 | -0.119 | 0.02422 | -0.276 | -4.932
-13.5 | -0.067 | 0.02247 | -0.278 | -2.971
-13 | -0.012 | 0.02126 | -0.279 | -0.569
-12.5 | 0.044 | 0.01979 | -0.281 | 2.241
-12 | 0.102 | 0.01864 | -0.283 | 5.496
-11.5 | 0.162 | 0.0177 | -0.284 | 9.152
-11 | 0.223 | 0.01681 | -0.286 | 13.264
-10.5 | 0.285 | 0.01601 | -0.287 | 17.8
-10 | 0.347 | 0.01619 | -0.287 | 21.429
-9.5 | 0.412 | 0.01466 | -0.29 | 28.126
-9 | 0.477 | 0.01407 | -0.291 | 33.916
-8.5 | 0.543 | 0.01354 | -0.292 | 40.094
-8 | 0.609 | 0.01312 | -0.293 | 46.443
-7.5 | 0.676 | 0.01273 | -0.294 | 53.125
-7 | 0.743 | 0.01238 | -0.295 | 60.068
-6.5 | 0.811 | 0.01204 | -0.296 | 67.343
-6 | 0.905 | 0.01173 | -0.297 | 77.127
-5.5 | 0.971 | 0.01158 | -0.298 | 83.841
-5 | 1.037 | 0.01136 | -0.299 | 91.294
-4.5 | 1.104 | 0.01118 | -0.3 | 98.747
-4 | 1.17 | 0.01104 | -0.3 | 106.011
-3.5 | 1.237 | 0.0109 | -0.301 | 113.434
-3 | 1.303 | 0.01084 | -0.302 | 120.22
-2.5 | 1.37 | 0.01069 | -0.303 | 128.063
-2 | 1.436 | 0.01062 | -0.303 | 135.252
-1.5 | 1.503 | 0.01058 | -0.304 | 141.99
-1 | 1.57 | 0.01055 | -0.305 | 148.749
-0.5 | 1.64 | 0.01012 | -0.306 | 162.013
0 | 1.777 | 0.00915 | -0.307 | 194.15
0.5 | 1.844 | 0.00924 | -0.308 | 199.646
1 | 1.912 | 0.00959 | -0.309 | 199.274
1.5 | 1.979 | 0.01038 | -0.31 | 190.67
2 | 2.046 | 0.01041 | -0.313 | 196.64
2.5 | 2.113 | 0.0106 | -0.314 | 199.374
3 | 2.18 | 0.01077 | -0.315 | 202.392
3.5 | 2.247 | 0.01112 | -0.315 | 202.007
4 | 2.314 | 0.0114 | -0.316 | 202.865
4.5 | 2.38 | 0.0116 | -0.317 | 205.235
5 | 2.446 | 0.0119 | -0.317 | 205.482
5.5 | 2.512 | 0.01224 | -0.317 | 205.292
6 | 2.578 | 0.01243 | -0.318 | 207.32
6.5 | 2.643 | 0.01289 | -0.318 | 205.088
7 | 2.709 | 0.01318 | -0.318 | 205.523
7.5 | 2.774 | 0.01349 | -0.319 | 205.697
8 | 2.839 | 0.01383 | -0.319 | 205.299
8.5 | 2.904 | 0.01424 | -0.319 | 203.853
9 | 2.968 | 0.01438 | -0.319 | 206.42
9.5 | 3.032 | 0.0147 | -0.319 | 206.26
10 | 3.095 | 0.01548 | -0.319 | 199.898
10.5 | 3.158 | 0.01607 | -0.319 | 196.467
11 | 3.125 | 0.01923 | -0.308 | 162.511
11.5 | 3.105 | 0.02412 | -0.299 | 128.715
12 | 3.11 | 0.03002 | -0.291 | 103.595
12.5 | 3.132 | 0.03667 | -0.286 | 85.428
13 | 3.173 | 0.04193 | -0.284 | 75.662
13.5 | 3.218 | 0.04699 | -0.282 | 68.492
14 | 3.268 | 0.05162 | -0.28 | 63.312
14.5 | 3.318 | 0.05599 | -0.279 | 59.262
15 | 3.369 | 0.06086 | -0.278 | 55.353
15.5 | 3.056 | 0.06577 | -0.277 | 46.455
16 | 3.093 | 0.0699 | -0.276 | 44.253
16.5 | 3.129 | 0.07546 | -0.275 | 41.47
17 | 3.149 | 0.08065 | -0.274 | 39.038
17.5 | 3.161 | 0.08785 | -0.274 | 35.98
18 | 3.17 | 0.09132 | -0.273 | 34.719
18.5 | 3.175 | 0.0949 | -0.272 | 33.458
19 | 3.176 | 0.09918 | -0.271 | 32.023
19.5 | 3.174 | 0.10433 | -0.271 | 30.421
20 | 3.168 | 0.11109 | -0.27 | 28.513

## 56. Re 10M Mach 0.50 (1)
BIGFOIL.COM POLAR EXPORT
kenmar
KENNEDY AND MARSDEN |  |  |  | Cl Max: | 4.264 | at alpha= | 20 | deg
JavaFoil+Calcfoil stall+Eppler ext transition |  |  |  | L/D Max: | 182.52 | at alpha= | 0.5 | deg
Re: | 10000000 |  |  | Cd Min: | 0.01112 | at alpha= | 0 | deg
Mach: | 0.5 |  |  | Cl=0 at alpha= | -12.8871 | deg
|  |  |  | @ Cl=0.1, Cd= | 0.046561
|  |  |  | @ Cl=0.4, Cd= | 0.019073
|  |  |  | @ Cl=0.6, Cd= | 0.01607
alpha (deg) | Cl | Cd | Cm | Cl/Cd
-20 | -0.426 | 0.15072 | -0.189 | -2.827
-19.5 | -0.396 | 0.14656 | -0.189 | -2.702
-19 | -0.366 | 0.14066 | -0.19 | -2.604
-18.5 | -0.337 | 0.12934 | -0.192 | -2.602
-18 | -0.307 | 0.13314 | -0.194 | -2.304
-17.5 | -0.277 | 0.12594 | -0.193 | -2.197
-17 | -0.246 | 0.12234 | -0.191 | -2.014
-16.5 | -0.216 | 0.11513 | -0.192 | -1.88
-16 | -0.187 | 0.10853 | -0.193 | -1.719
-15.5 | -0.157 | 0.10143 | -0.195 | -1.545
-15 | -0.127 | 0.09415 | -0.203 | -1.349
-14.5 | -0.096 | 0.10057 | -0.188 | -0.958
-14 | -0.066 | 0.0983 | -0.187 | -0.675
-13.5 | -0.036 | 0.09122 | -0.189 | -0.4
-13 | -0.007 | 0.08332 | -0.195 | -0.078
-12.5 | 0.024 | 0.07729 | -0.202 | 0.305
-12 | 0.054 | 0.07154 | -0.209 | 0.752
-11.5 | 0.089 | 0.0436 | -0.274 | 2.036
-11 | 0.165 | 0.06406 | -0.211 | 2.573
-10.5 | 0.253 | 0.03204 | -0.292 | 7.887
-10 | 0.338 | 0.02053 | -0.314 | 16.461
-9.5 | 0.415 | 0.01872 | -0.318 | 22.167
-9 | 0.493 | 0.01733 | -0.32 | 28.42
-8.5 | 0.571 | 0.01636 | -0.322 | 34.879
-8 | 0.649 | 0.01558 | -0.324 | 41.633
-7.5 | 0.727 | 0.01497 | -0.325 | 48.556
-7 | 0.806 | 0.01444 | -0.327 | 55.797
-6.5 | 0.884 | 0.01397 | -0.328 | 63.285
-6 | 1.005 | 0.01367 | -0.329 | 73.502
-5.5 | 1.078 | 0.01341 | -0.33 | 80.422
-5 | 1.152 | 0.01317 | -0.331 | 87.468
-4.5 | 1.226 | 0.01292 | -0.332 | 94.88
-4 | 1.3 | 0.01295 | -0.333 | 100.342
-3.5 | 1.373 | 0.01276 | -0.334 | 107.663
-3 | 1.447 | 0.01268 | -0.335 | 114.157
-2.5 | 1.521 | 0.01271 | -0.335 | 119.596
-2 | 1.594 | 0.01273 | -0.336 | 125.291
-1.5 | 1.668 | 0.01277 | -0.337 | 130.605
-1 | 1.742 | 0.0127 | -0.338 | 137.176
-0.5 | 1.818 | 0.01245 | -0.339 | 146.004
0 | 1.986 | 0.01112 | -0.34 | 178.568
0.5 | 2.062 | 0.0113 | -0.34 | 182.52
1 | 2.137 | 0.01336 | -0.341 | 159.925
1.5 | 2.212 | 0.01405 | -0.342 | 157.403
2 | 2.287 | 0.01426 | -0.344 | 160.329
2.5 | 2.36 | 0.01536 | -0.345 | 153.632
3 | 2.29 | 0.01915 | -0.322 | 119.599
3.5 | 2.328 | 0.02114 | -0.316 | 110.133
4 | 2.377 | 0.02297 | -0.313 | 103.475
4.5 | 2.433 | 0.02462 | -0.311 | 98.787
5 | 2.49 | 0.02634 | -0.309 | 94.522
5.5 | 2.548 | 0.02823 | -0.308 | 90.266
6 | 2.607 | 0.03013 | -0.307 | 86.524
6.5 | 2.665 | 0.03241 | -0.305 | 82.241
7 | 2.725 | 0.03443 | -0.304 | 79.157
7.5 | 2.786 | 0.03668 | -0.304 | 75.968
8 | 2.847 | 0.03908 | -0.303 | 72.862
8.5 | 2.908 | 0.04152 | -0.303 | 70.045
9 | 2.968 | 0.04439 | -0.302 | 66.85
9.5 | 3.028 | 0.04726 | -0.301 | 64.063
10 | 3.089 | 0.05061 | -0.301 | 61.034
10.5 | 3.149 | 0.05361 | -0.3 | 58.744
11 | 3.209 | 0.05852 | -0.3 | 54.838
11.5 | 3.268 | 0.06279 | -0.299 | 52.04
12 | 3.325 | 0.06858 | -0.298 | 48.481
12.5 | 3.382 | 0.07964 | -0.297 | 42.466
13 | 3.434 | 0.11238 | -0.295 | 30.56
13.5 | 3.487 | 0.17382 | -0.293 | 20.061
14 | 3.541 | 0.24348 | -0.292 | 14.545
14.5 | 3.604 | 0.31533 | -0.292 | 11.428
15 | 3.665 | 0.35817 | -0.292 | 10.232
15.5 | 3.725 | 0.38994 | -0.292 | 9.554
16 | 3.786 | 0.42326 | -0.291 | 8.945
16.5 | 3.846 | 0.42363 | -0.291 | 9.079
17 | 3.907 | 0.41545 | -0.291 | 9.403
17.5 | 3.967 | 0.43431 | -0.291 | 9.135
18 | 4.026 | 0.45274 | -0.291 | 8.893
18.5 | 4.087 | 0.4447 | -0.291 | 9.19
19 | 4.146 | 0.43961 | -0.29 | 9.432
19.5 | 4.205 | 0.43724 | -0.29 | 9.618
20 | 4.264 | 0.46363 | -0.29 | 9.197

## 57. Re 12M Mach 0.00 (1)
BIGFOIL.COM POLAR EXPORT
kenmar
KENNEDY AND MARSDEN |  |  |  | Cl Max: | 3.289 | at alpha= | 15 | deg
JavaFoil+Calcfoil stall+Eppler ext transition |  |  |  | L/D Max: | 227.565 | at alpha= | 9 | deg
Re: | 12000000 |  |  | Cd Min: | 0.00914 | at alpha= | 0 | deg
Mach: | 0 |  |  | Cl=0 at alpha= | -12.8929 | deg
|  |  |  | @ Cl=0.1, Cd= | 0.016892
|  |  |  | @ Cl=0.4, Cd= | 0.013554
|  |  |  | @ Cl=0.6, Cd= | 0.012153
alpha (deg) | Cl | Cd | Cm | Cl/Cd
-20 | -0.617 | 0.06465 | -0.236 | -9.55
-19.5 | -0.59 | 0.05663 | -0.241 | -10.414
-19 | -0.56 | 0.04968 | -0.246 | -11.263
-18.5 | -0.526 | 0.04403 | -0.25 | -11.956
-18 | -0.491 | 0.03934 | -0.253 | -12.471
-17.5 | -0.453 | 0.03491 | -0.257 | -12.97
-17 | -0.412 | 0.03157 | -0.26 | -13.048
-16.5 | -0.368 | 0.02916 | -0.262 | -12.616
-16 | -0.322 | 0.0271 | -0.264 | -11.88
-15.5 | -0.274 | 0.0254 | -0.265 | -10.796
-15 | -0.225 | 0.02373 | -0.267 | -9.477
-14.5 | -0.174 | 0.02225 | -0.269 | -7.817
-14 | -0.121 | 0.02098 | -0.27 | -5.785
-13.5 | -0.067 | 0.01982 | -0.272 | -3.403
-13 | -0.012 | 0.01876 | -0.273 | -0.648
-12.5 | 0.044 | 0.01779 | -0.274 | 2.497
-12 | 0.102 | 0.01686 | -0.276 | 6.062
-11.5 | 0.161 | 0.01606 | -0.277 | 10.028
-11 | 0.221 | 0.01533 | -0.278 | 14.415
-10.5 | 0.282 | 0.01466 | -0.279 | 19.214
-10 | 0.343 | 0.01407 | -0.281 | 24.414
-9.5 | 0.406 | 0.0135 | -0.282 | 30.069
-9 | 0.469 | 0.01307 | -0.283 | 35.866
-8.5 | 0.533 | 0.01259 | -0.284 | 42.316
-8 | 0.597 | 0.01217 | -0.285 | 49.058
-7.5 | 0.662 | 0.0118 | -0.286 | 56.087
-7 | 0.727 | 0.01148 | -0.287 | 63.312
-6.5 | 0.792 | 0.01124 | -0.288 | 70.452
-6 | 0.879 | 0.01098 | -0.289 | 80.015
-5.5 | 0.943 | 0.01076 | -0.289 | 87.631
-5 | 1.008 | 0.01059 | -0.29 | 95.153
-4.5 | 1.072 | 0.01043 | -0.291 | 102.81
-4 | 1.137 | 0.01029 | -0.292 | 110.475
-3.5 | 1.201 | 0.01017 | -0.293 | 118.147
-3 | 1.266 | 0.01007 | -0.294 | 125.722
-2.5 | 1.331 | 0.00992 | -0.294 | 134.16
-2 | 1.395 | 0.00982 | -0.295 | 142.056
-1.5 | 1.46 | 0.00978 | -0.296 | 149.273
-1 | 1.525 | 0.00973 | -0.296 | 156.822
-0.5 | 1.594 | 0.0094 | -0.298 | 169.588
0 | 1.72 | 0.00914 | -0.299 | 188.116
0.5 | 1.786 | 0.00949 | -0.299 | 188.075
1 | 1.851 | 0.00963 | -0.3 | 192.186
1.5 | 1.916 | 0.0098 | -0.301 | 195.611
2 | 1.981 | 0.00981 | -0.302 | 201.897
2.5 | 2.046 | 0.00989 | -0.305 | 206.905
3 | 2.111 | 0.0101 | -0.306 | 209.11
3.5 | 2.176 | 0.01022 | -0.307 | 212.878
4 | 2.24 | 0.01046 | -0.307 | 214.17
4.5 | 2.304 | 0.01064 | -0.308 | 216.596
5 | 2.369 | 0.0108 | -0.308 | 219.387
5.5 | 2.432 | 0.01113 | -0.309 | 218.614
6 | 2.496 | 0.01127 | -0.309 | 221.56
6.5 | 2.56 | 0.01151 | -0.309 | 222.464
7 | 2.623 | 0.01177 | -0.309 | 222.911
7.5 | 2.686 | 0.0119 | -0.31 | 225.811
8 | 2.749 | 0.01221 | -0.31 | 225.099
8.5 | 2.812 | 0.01257 | -0.31 | 223.727
9 | 2.874 | 0.01263 | -0.31 | 227.565
9.5 | 2.936 | 0.0135 | -0.31 | 217.589
10 | 2.998 | 0.01435 | -0.31 | 208.963
10.5 | 3.058 | 0.01561 | -0.309 | 195.87
11 | 3.018 | 0.02001 | -0.298 | 150.805
11.5 | 2.99 | 0.02652 | -0.288 | 112.758
12 | 3.021 | 0.03031 | -0.284 | 99.665
12.5 | 3.053 | 0.03513 | -0.28 | 86.9
13 | 3.099 | 0.03832 | -0.279 | 80.879
13.5 | 3.145 | 0.04163 | -0.277 | 75.56
14 | 3.193 | 0.04517 | -0.276 | 70.678
14.5 | 3.24 | 0.04916 | -0.274 | 65.907
15 | 3.289 | 0.05254 | -0.273 | 62.588
15.5 | 3.051 | 0.05615 | -0.272 | 54.348
16 | 3.09 | 0.06001 | -0.271 | 51.494
16.5 | 3.128 | 0.06407 | -0.27 | 48.822
17 | 3.155 | 0.06784 | -0.269 | 46.507
17.5 | 3.176 | 0.07186 | -0.268 | 44.197
18 | 3.197 | 0.07515 | -0.268 | 42.543
18.5 | 3.213 | 0.07825 | -0.267 | 41.063
19 | 3.228 | 0.08166 | -0.266 | 39.531
19.5 | 3.24 | 0.08699 | -0.265 | 37.246
20 | 3.25 | 0.09067 | -0.264 | 35.841

## 58. Re 12M Mach 0.10 (1)
BIGFOIL.COM POLAR EXPORT
kenmar
KENNEDY AND MARSDEN |  |  |  | Cl Max: | 3.301 | at alpha= | 15 | deg
JavaFoil+Calcfoil stall+Eppler ext transition |  |  |  | L/D Max: | 225.005 | at alpha= | 9 | deg
Re: | 12000000 |  |  | Cd Min: | 0.00927 | at alpha= | 0 | deg
Mach: | 0.1 |  |  | Cl=0 at alpha= | -12.8929 | deg
|  |  |  | @ Cl=0.1, Cd= | 0.017043
|  |  |  | @ Cl=0.4, Cd= | 0.013674
|  |  |  | @ Cl=0.6, Cd= | 0.012264
alpha (deg) | Cl | Cd | Cm | Cl/Cd
-20 | -0.605 | 0.07071 | -0.234 | -8.549
-19.5 | -0.578 | 0.06225 | -0.239 | -9.288
-19 | -0.55 | 0.05426 | -0.244 | -10.131
-18.5 | -0.519 | 0.04732 | -0.249 | -10.959
-18 | -0.484 | 0.04179 | -0.253 | -11.592
-17.5 | -0.448 | 0.0365 | -0.257 | -12.281
-17 | -0.408 | 0.03317 | -0.26 | -12.307
-16.5 | -0.366 | 0.03004 | -0.262 | -12.172
-16 | -0.32 | 0.02834 | -0.264 | -11.292
-15.5 | -0.273 | 0.0259 | -0.266 | -10.549
-15 | -0.224 | 0.02415 | -0.268 | -9.288
-14.5 | -0.174 | 0.02264 | -0.27 | -7.666
-14 | -0.121 | 0.02113 | -0.271 | -5.742
-13.5 | -0.067 | 0.02011 | -0.273 | -3.353
-13 | -0.012 | 0.019 | -0.274 | -0.64
-12.5 | 0.044 | 0.01798 | -0.275 | 2.471
-12 | 0.102 | 0.01701 | -0.277 | 6.015
-11.5 | 0.161 | 0.01623 | -0.278 | 9.935
-11 | 0.221 | 0.01549 | -0.279 | 14.294
-10.5 | 0.282 | 0.01479 | -0.281 | 19.095
-10 | 0.344 | 0.01419 | -0.282 | 24.27
-9.5 | 0.407 | 0.01361 | -0.283 | 29.894
-9 | 0.47 | 0.01316 | -0.284 | 35.734
-8.5 | 0.534 | 0.01269 | -0.285 | 42.095
-8 | 0.599 | 0.01227 | -0.286 | 48.811
-7.5 | 0.664 | 0.0119 | -0.287 | 55.807
-7 | 0.729 | 0.01156 | -0.288 | 63.129
-6.5 | 0.795 | 0.01125 | -0.289 | 70.69
-6 | 0.883 | 0.01106 | -0.29 | 79.846
-5.5 | 0.948 | 0.01079 | -0.291 | 87.791
-5 | 1.012 | 0.01068 | -0.292 | 94.744
-4.5 | 1.077 | 0.0105 | -0.293 | 102.553
-4 | 1.142 | 0.01028 | -0.293 | 111.056
-3.5 | 1.207 | 0.01017 | -0.294 | 118.621
-3 | 1.272 | 0.01007 | -0.295 | 126.274
-2.5 | 1.337 | 0.01001 | -0.296 | 133.601
-2 | 1.402 | 0.00991 | -0.296 | 141.423
-1.5 | 1.467 | 0.00987 | -0.297 | 148.573
-1 | 1.533 | 0.00982 | -0.298 | 156.054
-0.5 | 1.601 | 0.0095 | -0.299 | 168.487
0 | 1.729 | 0.00927 | -0.3 | 186.463
0.5 | 1.795 | 0.00962 | -0.301 | 186.567
1 | 1.86 | 0.00968 | -0.302 | 192.172
1.5 | 1.926 | 0.00983 | -0.303 | 195.913
2 | 1.991 | 0.00997 | -0.304 | 199.768
2.5 | 2.057 | 0.00995 | -0.306 | 206.766
3 | 2.122 | 0.01016 | -0.307 | 208.775
3.5 | 2.187 | 0.0103 | -0.308 | 212.267
4 | 2.251 | 0.01055 | -0.309 | 213.334
4.5 | 2.316 | 0.01075 | -0.309 | 215.452
5 | 2.38 | 0.01093 | -0.31 | 217.855
5.5 | 2.445 | 0.01128 | -0.31 | 216.731
6 | 2.509 | 0.01138 | -0.31 | 220.503
6.5 | 2.573 | 0.01163 | -0.311 | 221.116
7 | 2.636 | 0.01187 | -0.311 | 222.161
7.5 | 2.7 | 0.0122 | -0.311 | 221.226
8 | 2.763 | 0.01236 | -0.311 | 223.526
8.5 | 2.826 | 0.01268 | -0.311 | 222.944
9 | 2.889 | 0.01284 | -0.311 | 225.005
9.5 | 2.951 | 0.01363 | -0.311 | 216.53
10 | 3.013 | 0.01473 | -0.311 | 204.608
10.5 | 3.073 | 0.01613 | -0.311 | 190.558
11 | 3.009 | 0.02117 | -0.297 | 142.149
11.5 | 2.995 | 0.02752 | -0.288 | 108.849
12 | 3.028 | 0.03136 | -0.284 | 96.566
12.5 | 3.062 | 0.03619 | -0.281 | 84.61
13 | 3.109 | 0.0395 | -0.279 | 78.696
13.5 | 3.156 | 0.04282 | -0.278 | 73.715
14 | 3.204 | 0.0465 | -0.276 | 68.9
14.5 | 3.251 | 0.05061 | -0.275 | 64.247
15 | 3.301 | 0.05399 | -0.274 | 61.148
15.5 | 3.054 | 0.05767 | -0.273 | 52.955
16 | 3.092 | 0.06174 | -0.272 | 50.089
16.5 | 3.131 | 0.06557 | -0.271 | 47.745
17 | 3.155 | 0.07002 | -0.27 | 45.063
17.5 | 3.176 | 0.0736 | -0.269 | 43.155
18 | 3.197 | 0.07685 | -0.269 | 41.597
18.5 | 3.211 | 0.08038 | -0.268 | 39.953
19 | 3.224 | 0.08389 | -0.267 | 38.436
19.5 | 3.235 | 0.0894 | -0.266 | 36.181
20 | 3.242 | 0.09312 | -0.265 | 34.819

## 59. Re 12M Mach 0.25 (1)
BIGFOIL.COM POLAR EXPORT
kenmar
KENNEDY AND MARSDEN |  |  |  | Cl Max: | 3.37 | at alpha= | 15 | deg
JavaFoil+Calcfoil stall+Eppler ext transition |  |  |  | L/D Max: | 211.173 | at alpha= | 8 | deg
Re: | 12000000 |  |  | Cd Min: | 0.00977 | at alpha= | 0 | deg
Mach: | 0.25 |  |  | Cl=0 at alpha= | -12.8929 | deg
|  |  |  | @ Cl=0.1, Cd= | 0.018255
|  |  |  | @ Cl=0.4, Cd= | 0.014482
|  |  |  | @ Cl=0.6, Cd= | 0.012785
alpha (deg) | Cl | Cd | Cm | Cl/Cd
-20 | -0.523 | 0.10288 | -0.216 | -5.083
-19.5 | -0.505 | 0.0948 | -0.221 | -5.332
-19 | -0.485 | 0.08676 | -0.226 | -5.591
-18.5 | -0.462 | 0.07841 | -0.231 | -5.894
-18 | -0.437 | 0.06984 | -0.237 | -6.251
-17.5 | -0.409 | 0.0606 | -0.243 | -6.745
-17 | -0.381 | 0.0477 | -0.254 | -7.982
-16.5 | -0.346 | 0.04005 | -0.261 | -8.635
-16 | -0.307 | 0.03389 | -0.266 | -9.068
-15.5 | -0.264 | 0.03028 | -0.269 | -8.731
-15 | -0.219 | 0.02757 | -0.272 | -7.929
-14.5 | -0.17 | 0.02518 | -0.275 | -6.766
-14 | -0.12 | 0.02344 | -0.276 | -5.103
-13.5 | -0.067 | 0.02165 | -0.279 | -3.089
-13 | -0.012 | 0.02052 | -0.28 | -0.59
-12.5 | 0.044 | 0.01909 | -0.282 | 2.327
-12 | 0.103 | 0.01821 | -0.283 | 5.632
-11.5 | 0.162 | 0.01721 | -0.285 | 9.426
-11 | 0.223 | 0.01628 | -0.286 | 13.704
-10.5 | 0.285 | 0.01558 | -0.287 | 18.31
-10 | 0.348 | 0.01557 | -0.288 | 22.334
-9.5 | 0.413 | 0.01421 | -0.29 | 29.047
-9 | 0.478 | 0.01371 | -0.291 | 34.845
-8.5 | 0.543 | 0.01321 | -0.292 | 41.136
-8 | 0.61 | 0.01271 | -0.293 | 48.005
-7.5 | 0.677 | 0.01235 | -0.294 | 54.793
-7 | 0.744 | 0.01197 | -0.295 | 62.164
-6.5 | 0.812 | 0.01173 | -0.296 | 69.187
-6 | 0.906 | 0.01145 | -0.297 | 79.109
-5.5 | 0.972 | 0.01128 | -0.298 | 86.139
-5 | 1.038 | 0.01108 | -0.299 | 93.723
-4.5 | 1.105 | 0.01081 | -0.3 | 102.171
-4 | 1.171 | 0.01067 | -0.301 | 109.752
-3.5 | 1.238 | 0.01061 | -0.301 | 116.663
-3 | 1.304 | 0.01047 | -0.302 | 124.574
-2.5 | 1.371 | 0.01041 | -0.303 | 131.706
-2 | 1.438 | 0.01034 | -0.304 | 139.091
-1.5 | 1.504 | 0.01031 | -0.304 | 145.953
-1 | 1.571 | 0.01022 | -0.305 | 153.741
-0.5 | 1.641 | 0.00988 | -0.307 | 166.194
0 | 1.777 | 0.00977 | -0.307 | 181.834
0.5 | 1.844 | 0.01006 | -0.308 | 183.364
1 | 1.912 | 0.01015 | -0.309 | 188.266
1.5 | 1.979 | 0.01038 | -0.31 | 190.71
2 | 2.046 | 0.0105 | -0.311 | 194.812
2.5 | 2.113 | 0.01052 | -0.314 | 200.825
3 | 2.18 | 0.01071 | -0.315 | 203.564
3.5 | 2.247 | 0.01094 | -0.316 | 205.305
4 | 2.314 | 0.01118 | -0.316 | 207.021
4.5 | 2.38 | 0.01149 | -0.317 | 207.05
5 | 2.446 | 0.01159 | -0.317 | 211.093
5.5 | 2.512 | 0.01205 | -0.318 | 208.461
6 | 2.578 | 0.01223 | -0.318 | 210.735
6.5 | 2.644 | 0.01259 | -0.318 | 209.889
7 | 2.709 | 0.01286 | -0.318 | 210.616
7.5 | 2.774 | 0.01314 | -0.319 | 211.168
8 | 2.839 | 0.01344 | -0.319 | 211.173
8.5 | 2.904 | 0.01381 | -0.319 | 210.221
9 | 2.968 | 0.01425 | -0.319 | 208.225
9.5 | 3.032 | 0.01448 | -0.319 | 209.406
10 | 3.094 | 0.01635 | -0.319 | 189.183
10.5 | 3.032 | 0.02055 | -0.305 | 147.536
11 | 3.014 | 0.02684 | -0.295 | 112.266
11.5 | 3.034 | 0.0328 | -0.289 | 92.475
12 | 3.073 | 0.03735 | -0.286 | 82.26
12.5 | 3.117 | 0.0421 | -0.284 | 74.018
13 | 3.165 | 0.04654 | -0.282 | 68.002
13.5 | 3.215 | 0.05018 | -0.281 | 64.074
14 | 3.268 | 0.05402 | -0.28 | 60.495
14.5 | 3.318 | 0.0588 | -0.279 | 56.432
15 | 3.37 | 0.06257 | -0.278 | 53.865
15.5 | 3.056 | 0.06752 | -0.277 | 45.267
16 | 3.095 | 0.07156 | -0.277 | 43.247
16.5 | 3.132 | 0.07631 | -0.276 | 41.04
17 | 3.152 | 0.08106 | -0.275 | 38.885
17.5 | 3.164 | 0.08716 | -0.274 | 36.297
18 | 3.175 | 0.08976 | -0.273 | 35.367
18.5 | 3.178 | 0.09367 | -0.273 | 33.929
19 | 3.178 | 0.10056 | -0.272 | 31.599
19.5 | 3.176 | 0.1049 | -0.271 | 30.275
20 | 3.17 | 0.10891 | -0.27 | 29.108

## 60. Re 12M Mach 0.50 (1)
BIGFOIL.COM POLAR EXPORT
kenmar
KENNEDY AND MARSDEN |  |  |  | Cl Max: | 4.265 | at alpha= | 20 | deg
JavaFoil+Calcfoil stall+Eppler ext transition |  |  |  | L/D Max: | 164.045 | at alpha= | 1.5 | deg
Re: | 12000000 |  |  | Cd Min: | 0.01211 | at alpha= | -0.5 | deg
Mach: | 0.5 |  |  | Cl=0 at alpha= | -12.8871 | deg
|  |  |  | @ Cl=0.1, Cd= | 0.040169
|  |  |  | @ Cl=0.4, Cd= | 0.01847
|  |  |  | @ Cl=0.6, Cd= | 0.015642
alpha (deg) | Cl | Cd | Cm | Cl/Cd
-20 | -0.427 | 0.14816 | -0.193 | -2.88
-19.5 | -0.396 | 0.14289 | -0.19 | -2.772
-19 | -0.367 | 0.13425 | -0.194 | -2.733
-18.5 | -0.337 | 0.12661 | -0.197 | -2.664
-18 | -0.307 | 0.13163 | -0.195 | -2.332
-17.5 | -0.277 | 0.12394 | -0.196 | -2.235
-17 | -0.247 | 0.12089 | -0.192 | -2.039
-16.5 | -0.217 | 0.11336 | -0.193 | -1.911
-16 | -0.187 | 0.10628 | -0.197 | -1.759
-15.5 | -0.157 | 0.09936 | -0.202 | -1.582
-15 | -0.128 | 0.08994 | -0.214 | -1.421
-14.5 | -0.096 | 0.09981 | -0.189 | -0.966
-14 | -0.066 | 0.09658 | -0.188 | -0.687
-13.5 | -0.036 | 0.09002 | -0.191 | -0.405
-13 | -0.007 | 0.08223 | -0.197 | -0.079
-12.5 | 0.024 | 0.07564 | -0.207 | 0.312
-12 | 0.054 | 0.06942 | -0.216 | 0.778
-11.5 | 0.09 | 0.03702 | -0.286 | 2.439
-11 | 0.166 | 0.06095 | -0.223 | 2.723
-10.5 | 0.258 | 0.02557 | -0.305 | 10.101
-10 | 0.339 | 0.01965 | -0.316 | 17.229
-9.5 | 0.416 | 0.01816 | -0.318 | 22.886
-9 | 0.493 | 0.01688 | -0.321 | 29.223
-8.5 | 0.571 | 0.01591 | -0.323 | 35.887
-8 | 0.649 | 0.01519 | -0.324 | 42.752
-7.5 | 0.728 | 0.01461 | -0.326 | 49.814
-7 | 0.806 | 0.01407 | -0.327 | 57.305
-6.5 | 0.885 | 0.01365 | -0.328 | 64.828
-6 | 1.005 | 0.01336 | -0.329 | 75.285
-5.5 | 1.079 | 0.01308 | -0.33 | 82.518
-5 | 1.153 | 0.01278 | -0.331 | 90.203
-4.5 | 1.227 | 0.01259 | -0.332 | 97.408
-4 | 1.301 | 0.01249 | -0.333 | 104.166
-3.5 | 1.374 | 0.01242 | -0.334 | 110.682
-3 | 1.448 | 0.01233 | -0.335 | 117.441
-2.5 | 1.522 | 0.01226 | -0.336 | 124.118
-2 | 1.595 | 0.01237 | -0.336 | 129.029
-1.5 | 1.669 | 0.0124 | -0.337 | 134.585
-1 | 1.743 | 0.01244 | -0.338 | 140.042
-0.5 | 1.819 | 0.01211 | -0.339 | 150.219
0 | 1.986 | 0.01245 | -0.34 | 159.508
0.5 | 2.062 | 0.01277 | -0.34 | 161.446
1 | 2.137 | 0.01349 | -0.341 | 158.371
1.5 | 2.212 | 0.01349 | -0.342 | 164.045
2 | 2.287 | 0.01425 | -0.343 | 160.412
2.5 | 2.361 | 0.01523 | -0.345 | 155.041
3 | 2.298 | 0.01874 | -0.324 | 122.648
3.5 | 2.335 | 0.02062 | -0.318 | 113.267
4 | 2.384 | 0.02235 | -0.315 | 106.66
4.5 | 2.438 | 0.02404 | -0.312 | 101.401
5 | 2.494 | 0.02583 | -0.31 | 96.564
5.5 | 2.553 | 0.02746 | -0.309 | 92.962
6 | 2.611 | 0.02944 | -0.308 | 88.681
6.5 | 2.669 | 0.03148 | -0.306 | 84.789
7 | 2.729 | 0.03364 | -0.305 | 81.108
7.5 | 2.789 | 0.0358 | -0.305 | 77.9
8 | 2.85 | 0.03815 | -0.304 | 74.707
8.5 | 2.911 | 0.04054 | -0.303 | 71.792
9 | 2.971 | 0.04327 | -0.303 | 68.652
9.5 | 3.03 | 0.04612 | -0.302 | 65.706
10 | 3.091 | 0.0489 | -0.301 | 63.201
10.5 | 3.151 | 0.05292 | -0.301 | 59.554
11 | 3.211 | 0.05648 | -0.3 | 56.851
11.5 | 3.27 | 0.06121 | -0.299 | 53.411
12 | 3.327 | 0.06613 | -0.298 | 50.311
12.5 | 3.383 | 0.07618 | -0.297 | 44.404
13 | 3.434 | 0.11689 | -0.295 | 29.379
13.5 | 3.488 | 0.1726 | -0.294 | 20.207
14 | 3.543 | 0.25293 | -0.292 | 14.007
14.5 | 3.604 | 0.30176 | -0.292 | 11.943
15 | 3.665 | 0.35329 | -0.292 | 10.375
15.5 | 3.726 | 0.39221 | -0.292 | 9.5
16 | 3.786 | 0.39539 | -0.292 | 9.576
16.5 | 3.847 | 0.42515 | -0.292 | 9.049
17 | 3.907 | 0.42083 | -0.291 | 9.284
17.5 | 3.968 | 0.43783 | -0.291 | 9.062
18 | 4.028 | 0.44521 | -0.291 | 9.049
18.5 | 4.088 | 0.43933 | -0.291 | 9.305
19 | 4.147 | 0.43594 | -0.291 | 9.513
19.5 | 4.206 | 0.44858 | -0.29 | 9.376
20 | 4.265 | 0.43717 | -0.29 | 9.756

## 61. Re 14M Mach 0.00 (1)
BIGFOIL.COM POLAR EXPORT
kenmar
KENNEDY AND MARSDEN |  |  |  | Cl Max: | 3.291 | at alpha= | 15 | deg
JavaFoil+Calcfoil stall+Eppler ext transition |  |  |  | L/D Max: | 229.45 | at alpha= | 7.5 | deg
Re: | 14000000 |  |  | Cd Min: | 0.0093 | at alpha= | 0 | deg
Mach: | 0 |  |  | Cl=0 at alpha= | -12.8929 | deg
|  |  |  | @ Cl=0.1, Cd= | 0.016511
|  |  |  | @ Cl=0.4, Cd= | 0.013277
|  |  |  | @ Cl=0.6, Cd= | 0.011827
alpha (deg) | Cl | Cd | Cm | Cl/Cd
-20 | -0.62 | 0.0614 | -0.238 | -10.095
-19.5 | -0.594 | 0.05172 | -0.245 | -11.482
-19 | -0.563 | 0.04584 | -0.249 | -12.277
-18.5 | -0.529 | 0.04117 | -0.252 | -12.845
-18 | -0.492 | 0.03726 | -0.255 | -13.213
-17.5 | -0.454 | 0.03334 | -0.258 | -13.615
-17 | -0.412 | 0.03071 | -0.26 | -13.433
-16.5 | -0.368 | 0.02845 | -0.262 | -12.95
-16 | -0.322 | 0.02639 | -0.264 | -12.218
-15.5 | -0.275 | 0.02452 | -0.266 | -11.206
-15 | -0.225 | 0.02301 | -0.268 | -9.788
-14.5 | -0.174 | 0.0216 | -0.269 | -8.061
-14 | -0.121 | 0.02056 | -0.27 | -5.91
-13.5 | -0.068 | 0.01928 | -0.272 | -3.502
-13 | -0.012 | 0.01825 | -0.273 | -0.667
-12.5 | 0.044 | 0.01737 | -0.275 | 2.559
-12 | 0.102 | 0.01648 | -0.276 | 6.205
-11.5 | 0.161 | 0.0157 | -0.277 | 10.267
-11 | 0.221 | 0.01494 | -0.278 | 14.802
-10.5 | 0.282 | 0.01433 | -0.28 | 19.669
-10 | 0.344 | 0.01372 | -0.281 | 25.047
-9.5 | 0.406 | 0.01323 | -0.282 | 30.707
-9 | 0.469 | 0.01273 | -0.283 | 36.848
-8.5 | 0.533 | 0.01228 | -0.284 | 43.386
-8 | 0.597 | 0.01184 | -0.285 | 50.46
-7.5 | 0.662 | 0.01156 | -0.286 | 57.248
-7 | 0.727 | 0.01124 | -0.287 | 64.717
-6.5 | 0.793 | 0.01095 | -0.288 | 72.38
-6 | 0.879 | 0.01068 | -0.289 | 82.298
-5.5 | 0.944 | 0.01046 | -0.29 | 90.236
-5 | 1.008 | 0.01031 | -0.291 | 97.833
-4.5 | 1.073 | 0.01014 | -0.291 | 105.828
-4 | 1.138 | 0.00999 | -0.292 | 113.887
-3.5 | 1.202 | 0.00989 | -0.293 | 121.624
-3 | 1.267 | 0.00979 | -0.294 | 129.448
-2.5 | 1.332 | 0.00971 | -0.295 | 137.166
-2 | 1.397 | 0.00963 | -0.295 | 144.971
-1.5 | 1.462 | 0.00958 | -0.296 | 152.547
-1 | 1.527 | 0.01028 | -0.297 | 148.472
-0.5 | 1.595 | 0.01005 | -0.298 | 158.677
0 | 1.72 | 0.0093 | -0.299 | 185.036
0.5 | 1.786 | 0.00947 | -0.3 | 188.644
1 | 1.851 | 0.00959 | -0.3 | 193.026
1.5 | 1.916 | 0.00972 | -0.301 | 197.258
2 | 1.981 | 0.00975 | -0.302 | 203.172
2.5 | 2.046 | 0.00988 | -0.303 | 207.044
3 | 2.111 | 0.00999 | -0.306 | 211.387
3.5 | 2.176 | 0.01007 | -0.307 | 216.017
4 | 2.24 | 0.0103 | -0.307 | 217.557
4.5 | 2.304 | 0.01047 | -0.308 | 220.012
5 | 2.369 | 0.01063 | -0.308 | 222.747
5.5 | 2.432 | 0.01095 | -0.309 | 222.077
6 | 2.496 | 0.01116 | -0.309 | 223.633
6.5 | 2.56 | 0.0114 | -0.309 | 224.634
7 | 2.623 | 0.0116 | -0.309 | 226.211
7.5 | 2.686 | 0.01171 | -0.31 | 229.45
8 | 2.749 | 0.01201 | -0.31 | 228.98
8.5 | 2.812 | 0.01292 | -0.31 | 217.559
9 | 2.874 | 0.01373 | -0.31 | 209.376
9.5 | 2.935 | 0.01471 | -0.31 | 199.508
10 | 2.989 | 0.01758 | -0.309 | 170.061
10.5 | 2.915 | 0.02266 | -0.293 | 128.615
11 | 2.935 | 0.02628 | -0.288 | 111.687
11.5 | 2.963 | 0.03056 | -0.284 | 96.97
12 | 3.003 | 0.03413 | -0.281 | 87.979
12.5 | 3.049 | 0.03698 | -0.28 | 82.46
13 | 3.097 | 0.03989 | -0.278 | 77.651
13.5 | 3.142 | 0.04399 | -0.277 | 71.415
14 | 3.193 | 0.04672 | -0.276 | 68.341
14.5 | 3.24 | 0.05007 | -0.274 | 64.713
15 | 3.291 | 0.05331 | -0.274 | 61.725
15.5 | 3.054 | 0.05695 | -0.272 | 53.621
16 | 3.093 | 0.06035 | -0.272 | 51.245
16.5 | 3.133 | 0.06389 | -0.271 | 49.028
17 | 3.158 | 0.06781 | -0.27 | 46.567
17.5 | 3.181 | 0.0705 | -0.269 | 45.118
18 | 3.201 | 0.07405 | -0.268 | 43.225
18.5 | 3.217 | 0.07726 | -0.267 | 41.637
19 | 3.231 | 0.08216 | -0.266 | 39.323
19.5 | 3.243 | 0.08538 | -0.265 | 37.984
20 | 3.253 | 0.08927 | -0.265 | 36.442

## 62. Re 14M Mach 0.10 (1)
BIGFOIL.COM POLAR EXPORT
kenmar
KENNEDY AND MARSDEN |  |  |  | Cl Max: | 3.303 | at alpha= | 15 | deg
JavaFoil+Calcfoil stall+Eppler ext transition |  |  |  | L/D Max: | 228.311 | at alpha= | 7.5 | deg
Re: | 14000000 |  |  | Cd Min: | 0.00931 | at alpha= | 0 | deg
Mach: | 0.1 |  |  | Cl=0 at alpha= | -12.8929 | deg
|  |  |  | @ Cl=0.1, Cd= | 0.016622
|  |  |  | @ Cl=0.4, Cd= | 0.01338
|  |  |  | @ Cl=0.6, Cd= | 0.011945
alpha (deg) | Cl | Cd | Cm | Cl/Cd
-20 | -0.607 | 0.06746 | -0.236 | -8.996
-19.5 | -0.583 | 0.05659 | -0.243 | -10.295
-19 | -0.554 | 0.04955 | -0.247 | -11.17
-18.5 | -0.521 | 0.04377 | -0.251 | -11.914
-18 | -0.487 | 0.03909 | -0.255 | -12.447
-17.5 | -0.45 | 0.03464 | -0.258 | -12.982
-17 | -0.409 | 0.03176 | -0.261 | -12.886
-16.5 | -0.366 | 0.02922 | -0.263 | -12.528
-16 | -0.321 | 0.02738 | -0.265 | -11.711
-15.5 | -0.274 | 0.02505 | -0.267 | -10.924
-15 | -0.225 | 0.02342 | -0.268 | -9.59
-14.5 | -0.174 | 0.02198 | -0.27 | -7.904
-14 | -0.121 | 0.02066 | -0.272 | -5.877
-13.5 | -0.067 | 0.01956 | -0.273 | -3.45
-13 | -0.012 | 0.01848 | -0.274 | -0.658
-12.5 | 0.044 | 0.01751 | -0.276 | 2.54
-12 | 0.102 | 0.01659 | -0.277 | 6.174
-11.5 | 0.161 | 0.01587 | -0.278 | 10.174
-11 | 0.222 | 0.01509 | -0.28 | 14.677
-10.5 | 0.283 | 0.01446 | -0.281 | 19.546
-10 | 0.345 | 0.01385 | -0.282 | 24.885
-9.5 | 0.407 | 0.01332 | -0.283 | 30.58
-9 | 0.471 | 0.01282 | -0.284 | 36.716
-8.5 | 0.535 | 0.01237 | -0.285 | 43.242
-8 | 0.599 | 0.01195 | -0.286 | 50.169
-7.5 | 0.665 | 0.0116 | -0.287 | 57.289
-7 | 0.73 | 0.01131 | -0.288 | 64.52
-6.5 | 0.796 | 0.01104 | -0.289 | 72.06
-6 | 0.883 | 0.01076 | -0.29 | 82.131
-5.5 | 0.948 | 0.01058 | -0.291 | 89.624
-5 | 1.013 | 0.0104 | -0.292 | 97.419
-4.5 | 1.078 | 0.01023 | -0.293 | 105.402
-4 | 1.143 | 0.01007 | -0.294 | 113.45
-3.5 | 1.208 | 0.00997 | -0.294 | 121.138
-3 | 1.273 | 0.00987 | -0.295 | 128.913
-2.5 | 1.338 | 0.0098 | -0.296 | 136.57
-2 | 1.403 | 0.00972 | -0.297 | 144.295
-1.5 | 1.468 | 0.00958 | -0.297 | 153.261
-1 | 1.534 | 0.01032 | -0.298 | 148.649
-0.5 | 1.602 | 0.01008 | -0.299 | 158.907
0 | 1.729 | 0.00931 | -0.3 | 185.725
0.5 | 1.795 | 0.00949 | -0.301 | 189.137
1 | 1.86 | 0.00961 | -0.302 | 193.506
1.5 | 1.926 | 0.00978 | -0.303 | 196.919
2 | 1.991 | 0.00991 | -0.303 | 200.957
2.5 | 2.057 | 0.00994 | -0.305 | 206.841
3 | 2.122 | 0.01006 | -0.307 | 211.007
3.5 | 2.187 | 0.01027 | -0.308 | 212.839
4 | 2.252 | 0.01039 | -0.309 | 216.602
4.5 | 2.316 | 0.01059 | -0.309 | 218.791
5 | 2.381 | 0.01076 | -0.31 | 221.192
5.5 | 2.445 | 0.0111 | -0.31 | 220.17
6 | 2.509 | 0.01121 | -0.31 | 223.779
6.5 | 2.573 | 0.01146 | -0.311 | 224.396
7 | 2.636 | 0.01168 | -0.311 | 225.619
7.5 | 2.7 | 0.01182 | -0.311 | 228.311
8 | 2.763 | 0.01215 | -0.311 | 227.352
8.5 | 2.826 | 0.01309 | -0.311 | 215.942
9 | 2.889 | 0.014 | -0.311 | 206.26
9.5 | 2.95 | 0.01497 | -0.311 | 197.036
10 | 2.991 | 0.01789 | -0.309 | 167.229
10.5 | 2.915 | 0.02365 | -0.293 | 123.276
11 | 2.939 | 0.02733 | -0.288 | 107.523
11.5 | 2.971 | 0.03152 | -0.284 | 94.251
12 | 3.012 | 0.03519 | -0.282 | 85.591
12.5 | 3.058 | 0.03804 | -0.28 | 80.393
13 | 3.107 | 0.04111 | -0.279 | 75.579
13.5 | 3.153 | 0.04513 | -0.277 | 69.861
14 | 3.204 | 0.04804 | -0.276 | 66.694
14.5 | 3.252 | 0.05148 | -0.275 | 63.166
15 | 3.303 | 0.05481 | -0.274 | 60.266
15.5 | 3.056 | 0.05847 | -0.273 | 52.269
16 | 3.095 | 0.06215 | -0.272 | 49.804
16.5 | 3.133 | 0.06607 | -0.271 | 47.422
17 | 3.159 | 0.06959 | -0.27 | 45.389
17.5 | 3.181 | 0.07255 | -0.27 | 43.844
18 | 3.2 | 0.07583 | -0.269 | 42.201
18.5 | 3.214 | 0.07921 | -0.268 | 40.582
19 | 3.227 | 0.08442 | -0.267 | 38.227
19.5 | 3.238 | 0.08767 | -0.266 | 36.93
20 | 3.246 | 0.09162 | -0.265 | 35.429

## 63. Re 14M Mach 0.25 (1)
BIGFOIL.COM POLAR EXPORT
kenmar
KENNEDY AND MARSDEN |  |  |  | Cl Max: | 3.372 | at alpha= | 15 | deg
JavaFoil+Calcfoil stall+Eppler ext transition |  |  |  | L/D Max: | 215.576 | at alpha= | 6.5 | deg
Re: | 14000000 |  |  | Cd Min: | 0.00979 | at alpha= | 0 | deg
Mach: | 0.25 |  |  | Cl=0 at alpha= | -12.8929 | deg
|  |  |  | @ Cl=0.1, Cd= | 0.017757
|  |  |  | @ Cl=0.4, Cd= | 0.014146
|  |  |  | @ Cl=0.6, Cd= | 0.01247
alpha (deg) | Cl | Cd | Cm | Cl/Cd
-20 | -0.525 | 0.09848 | -0.22 | -5.333
-19.5 | -0.508 | 0.09019 | -0.224 | -5.631
-19 | -0.486 | 0.08447 | -0.227 | -5.757
-18.5 | -0.465 | 0.07349 | -0.235 | -6.327
-18 | -0.44 | 0.06453 | -0.241 | -6.814
-17.5 | -0.412 | 0.05476 | -0.248 | -7.531
-17 | -0.384 | 0.04313 | -0.258 | -8.899
-16.5 | -0.348 | 0.03712 | -0.263 | -9.366
-16 | -0.308 | 0.0328 | -0.267 | -9.386
-15.5 | -0.265 | 0.02945 | -0.27 | -8.992
-15 | -0.219 | 0.02648 | -0.273 | -8.273
-14.5 | -0.171 | 0.02433 | -0.275 | -7.014
-14 | -0.12 | 0.02268 | -0.277 | -5.283
-13.5 | -0.067 | 0.02121 | -0.279 | -3.155
-13 | -0.012 | 0.02007 | -0.28 | -0.603
-12.5 | 0.044 | 0.01863 | -0.282 | 2.387
-12 | 0.103 | 0.01771 | -0.284 | 5.796
-11.5 | 0.162 | 0.01675 | -0.285 | 9.688
-11 | 0.223 | 0.016 | -0.286 | 13.959
-10.5 | 0.286 | 0.01516 | -0.288 | 18.838
-10 | 0.348 | 0.01505 | -0.288 | 23.13
-9.5 | 0.413 | 0.01392 | -0.29 | 29.675
-9 | 0.478 | 0.01334 | -0.291 | 35.831
-8.5 | 0.544 | 0.01286 | -0.292 | 42.283
-8 | 0.61 | 0.0124 | -0.294 | 49.223
-7.5 | 0.677 | 0.01209 | -0.295 | 56.046
-7 | 0.745 | 0.01175 | -0.296 | 63.4
-6.5 | 0.812 | 0.01144 | -0.297 | 71.039
-6 | 0.906 | 0.01114 | -0.298 | 81.33
-5.5 | 0.973 | 0.01099 | -0.298 | 88.508
-5 | 1.039 | 0.01078 | -0.299 | 96.373
-4.5 | 1.106 | 0.01059 | -0.3 | 104.432
-4 | 1.172 | 0.01045 | -0.301 | 112.15
-3.5 | 1.239 | 0.01032 | -0.302 | 120.043
-3 | 1.305 | 0.01026 | -0.303 | 127.256
-2.5 | 1.372 | 0.01011 | -0.303 | 135.696
-2 | 1.439 | 0.01004 | -0.304 | 143.26
-1.5 | 1.506 | 0.01 | -0.305 | 150.491
-1 | 1.572 | 0.01081 | -0.305 | 145.433
-0.5 | 1.642 | 0.01063 | -0.307 | 154.463
0 | 1.777 | 0.00979 | -0.308 | 181.466
0.5 | 1.844 | 0.00992 | -0.308 | 185.957
1 | 1.912 | 0.01014 | -0.309 | 188.571
1.5 | 1.979 | 0.01023 | -0.31 | 193.478
2 | 2.046 | 0.01046 | -0.311 | 195.595
2.5 | 2.113 | 0.01053 | -0.312 | 200.666
3 | 2.18 | 0.01061 | -0.315 | 205.427
3.5 | 2.247 | 0.0108 | -0.315 | 208.062
4 | 2.314 | 0.01102 | -0.316 | 209.977
4.5 | 2.38 | 0.01128 | -0.317 | 211.08
5 | 2.446 | 0.01143 | -0.317 | 213.966
5.5 | 2.512 | 0.01174 | -0.318 | 213.916
6 | 2.578 | 0.01205 | -0.318 | 213.92
6.5 | 2.644 | 0.01226 | -0.318 | 215.576
7 | 2.709 | 0.01265 | -0.319 | 214.071
7.5 | 2.774 | 0.01298 | -0.319 | 213.764
8 | 2.839 | 0.01317 | -0.319 | 215.562
8.5 | 2.904 | 0.01402 | -0.319 | 207.159
9 | 2.967 | 0.01496 | -0.319 | 198.366
9.5 | 3.023 | 0.01729 | -0.318 | 174.892
10 | 2.932 | 0.02296 | -0.3 | 127.715
10.5 | 2.937 | 0.02887 | -0.292 | 101.737
11 | 2.974 | 0.03286 | -0.289 | 90.496
11.5 | 3.019 | 0.03656 | -0.287 | 82.578
12 | 3.063 | 0.04123 | -0.285 | 74.282
12.5 | 3.114 | 0.04438 | -0.284 | 70.161
13 | 3.164 | 0.04824 | -0.282 | 65.601
13.5 | 3.215 | 0.05241 | -0.281 | 61.339
14 | 3.268 | 0.05577 | -0.28 | 58.601
14.5 | 3.319 | 0.0598 | -0.279 | 55.497
15 | 3.372 | 0.06389 | -0.279 | 52.784
15.5 | 3.058 | 0.06825 | -0.278 | 44.806
16 | 3.097 | 0.07205 | -0.277 | 42.982
16.5 | 3.135 | 0.07643 | -0.276 | 41.015
17 | 3.155 | 0.08059 | -0.275 | 39.143
17.5 | 3.166 | 0.08827 | -0.274 | 35.861
18 | 3.178 | 0.08861 | -0.274 | 35.863
18.5 | 3.18 | 0.09505 | -0.273 | 33.454
19 | 3.18 | 0.09914 | -0.272 | 32.078
19.5 | 3.178 | 0.103 | -0.271 | 30.856
20 | 3.172 | 0.10697 | -0.27 | 29.657

## 64. Re 14M Mach 0.50 (1)
BIGFOIL.COM POLAR EXPORT
kenmar
KENNEDY AND MARSDEN |  |  |  | Cl Max: | 4.266 | at alpha= | 20 | deg
JavaFoil+Calcfoil stall+Eppler ext transition |  |  |  | L/D Max: | 162.872 | at alpha= | 1 | deg
Re: | 14000000 |  |  | Cd Min: | 0.012 | at alpha= | -2 | deg
Mach: | 0.5 |  |  | Cl=0 at alpha= | -12.8871 | deg
|  |  |  | @ Cl=0.1, Cd= | 0.036621
|  |  |  | @ Cl=0.4, Cd= | 0.017932
|  |  |  | @ Cl=0.6, Cd= | 0.015268
alpha (deg) | Cl | Cd | Cm | Cl/Cd
-20 | -0.427 | 0.15781 | -0.194 | -2.705
-19.5 | -0.397 | 0.15114 | -0.193 | -2.625
-19 | -0.368 | 0.13201 | -0.199 | -2.785
-18.5 | -0.338 | 0.12403 | -0.201 | -2.725
-18 | -0.307 | 0.13041 | -0.196 | -2.355
-17.5 | -0.277 | 0.12236 | -0.198 | -2.266
-17 | -0.247 | 0.11976 | -0.193 | -2.059
-16.5 | -0.217 | 0.11202 | -0.196 | -1.936
-16 | -0.187 | 0.10432 | -0.201 | -1.795
-15.5 | -0.158 | 0.0969 | -0.207 | -1.626
-15 | -0.128 | 0.08619 | -0.222 | -1.49
-14.5 | -0.096 | 0.09924 | -0.19 | -0.971
-14 | -0.066 | 0.0959 | -0.189 | -0.693
-13.5 | -0.036 | 0.08884 | -0.192 | -0.411
-13 | -0.007 | 0.08168 | -0.199 | -0.08
-12.5 | 0.024 | 0.07448 | -0.21 | 0.318
-12 | 0.054 | 0.06793 | -0.22 | 0.797
-11.5 | 0.091 | 0.03384 | -0.291 | 2.692
-11 | 0.167 | 0.05732 | -0.235 | 2.917
-10.5 | 0.26 | 0.02337 | -0.309 | 11.135
-10 | 0.339 | 0.01912 | -0.316 | 17.731
-9.5 | 0.416 | 0.01762 | -0.319 | 23.607
-9 | 0.494 | 0.01642 | -0.321 | 30.067
-8.5 | 0.572 | 0.01553 | -0.323 | 36.801
-8 | 0.65 | 0.0148 | -0.325 | 43.911
-7.5 | 0.728 | 0.01426 | -0.326 | 51.059
-7 | 0.807 | 0.01372 | -0.327 | 58.823
-6.5 | 0.885 | 0.01331 | -0.328 | 66.529
-6 | 1.006 | 0.01301 | -0.33 | 77.329
-5.5 | 1.08 | 0.01273 | -0.331 | 84.81
-5 | 1.154 | 0.01253 | -0.332 | 92.11
-4.5 | 1.228 | 0.01236 | -0.333 | 99.281
-4 | 1.301 | 0.01225 | -0.334 | 106.213
-3.5 | 1.375 | 0.0121 | -0.334 | 113.64
-3 | 1.449 | 0.01209 | -0.335 | 119.819
-2.5 | 1.523 | 0.01202 | -0.336 | 126.698
-2 | 1.596 | 0.012 | -0.337 | 133.039
-1.5 | 1.67 | 0.01201 | -0.337 | 139.069
-1 | 1.744 | 0.01337 | -0.338 | 130.431
-0.5 | 1.818 | 0.0138 | -0.339 | 131.678
0 | 1.986 | 0.0123 | -0.34 | 161.406
0.5 | 2.062 | 0.01278 | -0.341 | 161.359
1 | 2.137 | 0.01312 | -0.341 | 162.872
1.5 | 2.212 | 0.01386 | -0.342 | 159.605
2 | 2.287 | 0.01422 | -0.343 | 160.82
2.5 | 2.361 | 0.01478 | -0.345 | 159.711
3 | 2.317 | 0.018 | -0.327 | 128.729
3.5 | 2.344 | 0.02004 | -0.32 | 116.978
4 | 2.39 | 0.02182 | -0.316 | 109.519
4.5 | 2.443 | 0.02355 | -0.313 | 103.72
5 | 2.499 | 0.02519 | -0.312 | 99.212
5.5 | 2.557 | 0.02686 | -0.31 | 95.186
6 | 2.615 | 0.02873 | -0.309 | 90.99
6.5 | 2.672 | 0.03088 | -0.307 | 86.546
7 | 2.733 | 0.03296 | -0.306 | 82.906
7.5 | 2.792 | 0.03511 | -0.305 | 79.53
8 | 2.853 | 0.03731 | -0.305 | 76.461
8.5 | 2.913 | 0.03965 | -0.304 | 73.463
9 | 2.973 | 0.04234 | -0.303 | 70.222
9.5 | 3.033 | 0.04503 | -0.303 | 67.352
10 | 3.092 | 0.04794 | -0.302 | 64.499
10.5 | 3.153 | 0.05137 | -0.301 | 61.373
11 | 3.212 | 0.05536 | -0.301 | 58.028
11.5 | 3.272 | 0.06016 | -0.3 | 54.384
12 | 3.329 | 0.06496 | -0.299 | 51.249
12.5 | 3.384 | 0.07512 | -0.298 | 45.05
13 | 3.434 | 0.11747 | -0.295 | 29.235
13.5 | 3.489 | 0.17448 | -0.294 | 19.995
14 | 3.543 | 0.23966 | -0.292 | 14.782
14.5 | 3.604 | 0.29308 | -0.292 | 12.298
15 | 3.666 | 0.35192 | -0.292 | 10.417
15.5 | 3.726 | 0.40078 | -0.292 | 9.298
16 | 3.787 | 0.40285 | -0.292 | 9.4
16.5 | 3.847 | 0.41964 | -0.292 | 9.167
17 | 3.908 | 0.41916 | -0.292 | 9.324
17.5 | 3.969 | 0.43692 | -0.291 | 9.083
18 | 4.028 | 0.42784 | -0.291 | 9.416
18.5 | 4.088 | 0.43091 | -0.291 | 9.487
19 | 4.148 | 0.45553 | -0.291 | 9.105
19.5 | 4.207 | 0.43904 | -0.291 | 9.582
20 | 4.266 | 0.44463 | -0.29 | 9.594

## 65. Re 16M Mach 0.00 (1)
BIGFOIL.COM POLAR EXPORT
kenmar
KENNEDY AND MARSDEN |  |  |  | Cl Max: | 3.292 | at alpha= | 15 | deg
JavaFoil+Calcfoil stall+Eppler ext transition |  |  |  | L/D Max: | 231.602 | at alpha= | 7 | deg
Re: | 16000000 |  |  | Cd Min: | 0.00925 | at alpha= | 0 | deg
Mach: | 0 |  |  | Cl=0 at alpha= | -12.8929 | deg
|  |  |  | @ Cl=0.1, Cd= | 0.016159
|  |  |  | @ Cl=0.4, Cd= | 0.013014
|  |  |  | @ Cl=0.6, Cd= | 0.011659
alpha (deg) | Cl | Cd | Cm | Cl/Cd
-20 | -0.624 | 0.05678 | -0.241 | -10.984
-19.5 | -0.595 | 0.05005 | -0.246 | -11.892
-19 | -0.565 | 0.04329 | -0.25 | -13.05
-18.5 | -0.531 | 0.03916 | -0.253 | -13.549
-18 | -0.494 | 0.03561 | -0.256 | -13.863
-17.5 | -0.455 | 0.03211 | -0.259 | -14.165
-17 | -0.413 | 0.02968 | -0.261 | -13.923
-16.5 | -0.369 | 0.0276 | -0.263 | -13.365
-16 | -0.323 | 0.02569 | -0.265 | -12.565
-15.5 | -0.275 | 0.02389 | -0.266 | -11.514
-15 | -0.225 | 0.02244 | -0.268 | -10.045
-14.5 | -0.174 | 0.0211 | -0.269 | -8.261
-14 | -0.122 | 0.02005 | -0.271 | -6.066
-13.5 | -0.068 | 0.01894 | -0.272 | -3.568
-13 | -0.012 | 0.01784 | -0.274 | -0.683
-12.5 | 0.044 | 0.01697 | -0.275 | 2.621
-12 | 0.102 | 0.01613 | -0.276 | 6.345
-11.5 | 0.161 | 0.01536 | -0.277 | 10.496
-11 | 0.221 | 0.01469 | -0.279 | 15.059
-10.5 | 0.282 | 0.01401 | -0.28 | 20.139
-10 | 0.344 | 0.01342 | -0.281 | 25.634
-9.5 | 0.406 | 0.01297 | -0.282 | 31.337
-9 | 0.47 | 0.01244 | -0.283 | 37.764
-8.5 | 0.533 | 0.01201 | -0.284 | 44.414
-8 | 0.598 | 0.01167 | -0.285 | 51.237
-7.5 | 0.663 | 0.01131 | -0.286 | 58.585
-7 | 0.728 | 0.01098 | -0.287 | 66.246
-6.5 | 0.793 | 0.0107 | -0.288 | 74.102
-6 | 0.88 | 0.01043 | -0.289 | 84.367
-5.5 | 0.944 | 0.01024 | -0.29 | 92.262
-5 | 1.009 | 0.01007 | -0.291 | 100.225
-4.5 | 1.074 | 0.00991 | -0.292 | 108.312
-4 | 1.138 | 0.00976 | -0.293 | 116.648
-3.5 | 1.203 | 0.00966 | -0.293 | 124.598
-3 | 1.268 | 0.00956 | -0.294 | 132.641
-2.5 | 1.333 | 0.00947 | -0.295 | 140.785
-2 | 1.398 | 0.01011 | -0.296 | 138.193
-1.5 | 1.463 | 0.01012 | -0.296 | 144.5
-1 | 1.528 | 0.01013 | -0.297 | 150.86
-0.5 | 1.595 | 0.00993 | -0.298 | 160.652
0 | 1.72 | 0.00925 | -0.299 | 185.912
0.5 | 1.786 | 0.00941 | -0.3 | 189.867
1 | 1.851 | 0.00952 | -0.301 | 194.408
1.5 | 1.916 | 0.00956 | -0.301 | 200.458
2 | 1.981 | 0.0097 | -0.302 | 204.264
2.5 | 2.046 | 0.00984 | -0.303 | 207.939
3 | 2.111 | 0.0099 | -0.305 | 213.172
3.5 | 2.176 | 0.00996 | -0.307 | 218.475
4 | 2.24 | 0.01018 | -0.307 | 220.029
4.5 | 2.305 | 0.0103 | -0.308 | 223.641
5 | 2.369 | 0.01041 | -0.308 | 227.63
5.5 | 2.432 | 0.01077 | -0.309 | 225.806
6 | 2.496 | 0.01097 | -0.309 | 227.536
6.5 | 2.56 | 0.0112 | -0.309 | 228.61
7 | 2.623 | 0.01133 | -0.309 | 231.602
7.5 | 2.686 | 0.01221 | -0.31 | 219.968
8 | 2.749 | 0.0129 | -0.31 | 213.071
8.5 | 2.812 | 0.01395 | -0.31 | 201.505
9 | 2.873 | 0.01513 | -0.31 | 189.909
9.5 | 2.888 | 0.01854 | -0.305 | 155.794
10 | 2.864 | 0.02213 | -0.294 | 129.433
10.5 | 2.882 | 0.02582 | -0.289 | 111.608
11 | 2.913 | 0.02964 | -0.285 | 98.262
11.5 | 2.956 | 0.0323 | -0.283 | 91.519
12 | 3 | 0.03537 | -0.281 | 84.811
12.5 | 3.047 | 0.03852 | -0.279 | 79.092
13 | 3.096 | 0.04138 | -0.278 | 74.82
13.5 | 3.143 | 0.0445 | -0.277 | 70.627
14 | 3.193 | 0.04753 | -0.276 | 67.182
14.5 | 3.242 | 0.05088 | -0.275 | 63.731
15 | 3.292 | 0.05406 | -0.274 | 60.888
15.5 | 3.056 | 0.05718 | -0.273 | 53.446
16 | 3.096 | 0.06025 | -0.272 | 51.385
16.5 | 3.136 | 0.06344 | -0.271 | 49.424
17 | 3.163 | 0.06663 | -0.27 | 47.468
17.5 | 3.184 | 0.06958 | -0.269 | 45.766
18 | 3.204 | 0.07287 | -0.269 | 43.971
18.5 | 3.219 | 0.07748 | -0.268 | 41.549
19 | 3.234 | 0.0808 | -0.267 | 40.023
19.5 | 3.246 | 0.08415 | -0.266 | 38.579
20 | 3.256 | 0.08758 | -0.265 | 37.178

## 66. Re 16M Mach 0.10 (1)
BIGFOIL.COM POLAR EXPORT
kenmar
KENNEDY AND MARSDEN |  |  |  | Cl Max: | 3.305 | at alpha= | 15 | deg
JavaFoil+Calcfoil stall+Eppler ext transition |  |  |  | L/D Max: | 230.886 | at alpha= | 7 | deg
Re: | 16000000 |  |  | Cd Min: | 0.00926 | at alpha= | 0 | deg
Mach: | 0.1 |  |  | Cl=0 at alpha= | -12.8947 | deg
|  |  |  | @ Cl=0.1, Cd= | 0.016234
|  |  |  | @ Cl=0.4, Cd= | 0.013137
|  |  |  | @ Cl=0.6, Cd= | 0.0117
alpha (deg) | Cl | Cd | Cm | Cl/Cd
-20 | -0.611 | 0.06246 | -0.239 | -9.777
-19.5 | -0.584 | 0.05456 | -0.244 | -10.706
-19 | -0.555 | 0.04796 | -0.248 | -11.568
-18.5 | -0.524 | 0.04129 | -0.253 | -12.68
-18 | -0.488 | 0.03732 | -0.256 | -13.074
-17.5 | -0.451 | 0.03328 | -0.259 | -13.542
-17 | -0.41 | 0.03063 | -0.261 | -13.389
-16.5 | -0.367 | 0.02832 | -0.263 | -12.947
-16 | -0.321 | 0.02686 | -0.265 | -11.945
-15.5 | -0.274 | 0.02437 | -0.267 | -11.244
-15 | -0.225 | 0.02281 | -0.269 | -9.854
-14.5 | -0.174 | 0.02144 | -0.27 | -8.112
-14 | -0.122 | 0.02017 | -0.272 | -6.023
-13.5 | -0.068 | 0.01921 | -0.273 | -3.515
-13 | -0.012 | 0.01807 | -0.275 | -0.674
-12.5 | 0.045 | 0.01716 | -0.276 | 2.594
-12 | 0.102 | 0.0162 | -0.278 | 6.324
-11.5 | 0.162 | 0.01553 | -0.279 | 10.4
-11 | 0.222 | 0.01485 | -0.28 | 14.93
-10.5 | 0.283 | 0.01413 | -0.281 | 20.013
-10 | 0.345 | 0.01353 | -0.282 | 25.481
-9.5 | 0.408 | 0.01308 | -0.283 | 31.157
-9 | 0.471 | 0.01254 | -0.285 | 37.557
-8.5 | 0.535 | 0.01209 | -0.286 | 44.267
-8 | 0.6 | 0.0117 | -0.287 | 51.251
-7.5 | 0.665 | 0.01141 | -0.288 | 58.288
-7 | 0.73 | 0.01108 | -0.289 | 65.943
-6.5 | 0.796 | 0.01078 | -0.29 | 73.909
-6 | 0.884 | 0.01052 | -0.29 | 84.017
-5.5 | 0.949 | 0.01034 | -0.291 | 91.767
-5 | 1.014 | 0.01016 | -0.292 | 99.764
-4.5 | 1.079 | 0.01 | -0.293 | 107.869
-4 | 1.144 | 0.00984 | -0.294 | 116.21
-3.5 | 1.209 | 0.00972 | -0.295 | 124.303
-3 | 1.274 | 0.00965 | -0.295 | 132.037
-2.5 | 1.339 | 0.00956 | -0.296 | 140.117
-2 | 1.404 | 0.01014 | -0.297 | 138.457
-1.5 | 1.47 | 0.01023 | -0.298 | 143.581
-1 | 1.535 | 0.01024 | -0.298 | 149.854
-0.5 | 1.603 | 0.01006 | -0.3 | 159.294
0 | 1.729 | 0.00926 | -0.3 | 186.609
0.5 | 1.795 | 0.00942 | -0.301 | 190.457
1 | 1.86 | 0.00955 | -0.302 | 194.857
1.5 | 1.926 | 0.0097 | -0.303 | 198.483
2 | 1.991 | 0.00975 | -0.304 | 204.235
2.5 | 2.057 | 0.0099 | -0.304 | 207.69
3 | 2.122 | 0.00997 | -0.307 | 212.761
3.5 | 2.187 | 0.01004 | -0.308 | 217.778
4 | 2.252 | 0.01027 | -0.309 | 219.167
4.5 | 2.316 | 0.01042 | -0.309 | 222.372
5 | 2.381 | 0.01059 | -0.31 | 224.825
5.5 | 2.445 | 0.01092 | -0.31 | 223.798
6 | 2.509 | 0.01114 | -0.31 | 225.161
6.5 | 2.573 | 0.01134 | -0.311 | 226.958
7 | 2.636 | 0.01142 | -0.311 | 230.886
7.5 | 2.7 | 0.01226 | -0.311 | 220.247
8 | 2.763 | 0.01308 | -0.311 | 211.153
8.5 | 2.826 | 0.01412 | -0.311 | 200.126
9 | 2.887 | 0.01538 | -0.311 | 187.759
9.5 | 2.868 | 0.0194 | -0.302 | 147.859
10 | 2.863 | 0.02315 | -0.294 | 123.65
10.5 | 2.887 | 0.02669 | -0.289 | 108.147
11 | 2.919 | 0.03067 | -0.285 | 95.183
11.5 | 2.964 | 0.03342 | -0.283 | 88.691
12 | 3.009 | 0.03648 | -0.282 | 82.491
12.5 | 3.056 | 0.03963 | -0.28 | 77.116
13 | 3.106 | 0.04256 | -0.279 | 72.978
13.5 | 3.155 | 0.04578 | -0.278 | 68.912
14 | 3.205 | 0.04887 | -0.277 | 65.579
14.5 | 3.254 | 0.05226 | -0.275 | 62.264
15 | 3.305 | 0.05527 | -0.275 | 59.79
15.5 | 3.058 | 0.05869 | -0.274 | 52.115
16 | 3.098 | 0.06188 | -0.273 | 50.07
16.5 | 3.136 | 0.06571 | -0.272 | 47.727
17 | 3.164 | 0.06839 | -0.271 | 46.261
17.5 | 3.184 | 0.07153 | -0.27 | 44.516
18 | 3.203 | 0.07479 | -0.269 | 42.832
18.5 | 3.217 | 0.07977 | -0.268 | 40.326
19 | 3.23 | 0.08295 | -0.268 | 38.937
19.5 | 3.241 | 0.08618 | -0.267 | 37.601
20 | 3.249 | 0.08929 | -0.266 | 36.393

## 67. Re 16M Mach 0.25 (1)
BIGFOIL.COM POLAR EXPORT
kenmar
KENNEDY AND MARSDEN |  |  |  | Cl Max: | 3.373 | at alpha= | 15 | deg
JavaFoil+Calcfoil stall+Eppler ext transition |  |  |  | L/D Max: | 220.612 | at alpha= | 7 | deg
Re: | 16000000 |  |  | Cd Min: | 0.00965 | at alpha= | 0 | deg
Mach: | 0.25 |  |  | Cl=0 at alpha= | -12.8947 | deg
|  |  |  | @ Cl=0.1, Cd= | 0.017361
|  |  |  | @ Cl=0.4, Cd= | 0.013828
|  |  |  | @ Cl=0.6, Cd= | 0.012257
alpha (deg) | Cl | Cd | Cm | Cl/Cd
-20 | -0.527 | 0.09447 | -0.223 | -5.582
-19.5 | -0.51 | 0.08609 | -0.228 | -5.925
-19 | -0.488 | 0.08057 | -0.23 | -6.062
-18.5 | -0.466 | 0.07187 | -0.236 | -6.482
-18 | -0.443 | 0.05966 | -0.245 | -7.422
-17.5 | -0.416 | 0.05 | -0.252 | -8.31
-17 | -0.386 | 0.04011 | -0.261 | -9.62
-16.5 | -0.349 | 0.03511 | -0.265 | -9.941
-16 | -0.309 | 0.03129 | -0.268 | -9.868
-15.5 | -0.265 | 0.02841 | -0.271 | -9.342
-15 | -0.219 | 0.02602 | -0.273 | -8.426
-14.5 | -0.171 | 0.02364 | -0.276 | -7.227
-14 | -0.12 | 0.02209 | -0.278 | -5.429
-13.5 | -0.067 | 0.02066 | -0.279 | -3.243
-13 | -0.012 | 0.0196 | -0.281 | -0.618
-12.5 | 0.045 | 0.01829 | -0.283 | 2.433
-12 | 0.103 | 0.01731 | -0.284 | 5.934
-11.5 | 0.162 | 0.0164 | -0.285 | 9.904
-11 | 0.223 | 0.01566 | -0.287 | 14.274
-10.5 | 0.286 | 0.01489 | -0.288 | 19.189
-10 | 0.348 | 0.0147 | -0.289 | 23.699
-9.5 | 0.413 | 0.01361 | -0.29 | 30.377
-9 | 0.478 | 0.0131 | -0.292 | 36.509
-8.5 | 0.544 | 0.0126 | -0.293 | 43.207
-8 | 0.611 | 0.01219 | -0.294 | 50.123
-7.5 | 0.678 | 0.01184 | -0.295 | 57.225
-7 | 0.745 | 0.01147 | -0.296 | 64.941
-6.5 | 0.813 | 0.01117 | -0.297 | 72.779
-6 | 0.907 | 0.0109 | -0.298 | 83.191
-5.5 | 0.973 | 0.01074 | -0.299 | 90.646
-5 | 1.04 | 0.01053 | -0.3 | 98.719
-4.5 | 1.106 | 0.01037 | -0.3 | 106.652
-4 | 1.173 | 0.01022 | -0.301 | 114.713
-3.5 | 1.24 | 0.01008 | -0.302 | 123.007
-3 | 1.306 | 0.01004 | -0.303 | 130.157
-2.5 | 1.373 | 0.00995 | -0.304 | 137.997
-2 | 1.44 | 0.01067 | -0.304 | 135
-1.5 | 1.507 | 0.01072 | -0.305 | 140.599
-1 | 1.574 | 0.01077 | -0.306 | 146.039
-0.5 | 1.643 | 0.01052 | -0.307 | 156.158
0 | 1.777 | 0.00965 | -0.308 | 184.105
0.5 | 1.844 | 0.00987 | -0.309 | 186.905
1 | 1.912 | 0.01005 | -0.309 | 190.141
1.5 | 1.979 | 0.01016 | -0.31 | 194.765
2 | 2.046 | 0.01024 | -0.311 | 199.919
2.5 | 2.113 | 0.0105 | -0.312 | 201.237
3 | 2.18 | 0.01052 | -0.314 | 207.212
3.5 | 2.247 | 0.01069 | -0.315 | 210.286
4 | 2.314 | 0.0109 | -0.316 | 212.235
4.5 | 2.38 | 0.01115 | -0.317 | 213.507
5 | 2.446 | 0.01124 | -0.317 | 217.621
5.5 | 2.512 | 0.01161 | -0.318 | 216.319
6 | 2.578 | 0.01178 | -0.318 | 218.912
6.5 | 2.644 | 0.01217 | -0.318 | 217.195
7 | 2.709 | 0.01228 | -0.319 | 220.612
7.5 | 2.774 | 0.01306 | -0.319 | 212.446
8 | 2.839 | 0.0142 | -0.319 | 199.903
8.5 | 2.903 | 0.01504 | -0.319 | 192.964
9 | 2.887 | 0.01874 | -0.31 | 154.071
9.5 | 2.853 | 0.02438 | -0.298 | 117.031
10 | 2.88 | 0.02857 | -0.293 | 100.811
10.5 | 2.922 | 0.03155 | -0.29 | 92.63
11 | 2.962 | 0.03624 | -0.287 | 81.74
11.5 | 3.012 | 0.03933 | -0.286 | 76.593
12 | 3.062 | 0.04261 | -0.285 | 71.878
12.5 | 3.113 | 0.04605 | -0.284 | 67.598
13 | 3.165 | 0.04993 | -0.283 | 63.385
13.5 | 3.217 | 0.05318 | -0.282 | 60.491
14 | 3.269 | 0.05666 | -0.281 | 57.696
14.5 | 3.321 | 0.06072 | -0.28 | 54.69
15 | 3.373 | 0.06464 | -0.279 | 52.181
15.5 | 3.061 | 0.06809 | -0.278 | 44.959
16 | 3.099 | 0.07283 | -0.277 | 42.545
16.5 | 3.137 | 0.07622 | -0.277 | 41.164
17 | 3.157 | 0.08004 | -0.276 | 39.443
17.5 | 3.168 | 0.08678 | -0.275 | 36.509
18 | 3.178 | 0.08956 | -0.274 | 35.49
18.5 | 3.182 | 0.09353 | -0.273 | 34.026
19 | 3.183 | 0.0975 | -0.272 | 32.646
19.5 | 3.181 | 0.10122 | -0.272 | 31.425
20 | 3.175 | 0.10526 | -0.271 | 30.162

## 68. Re 16M Mach 0.50 (1)
BIGFOIL.COM POLAR EXPORT
kenmar
KENNEDY AND MARSDEN |  |  |  | Cl Max: | 4.266 | at alpha= | 20 | deg
JavaFoil+Calcfoil stall+Eppler ext transition |  |  |  | L/D Max: | 163.904 | at alpha= | 1 | deg
Re: | 16000000 |  |  | Cd Min: | 0.01174 | at alpha= | -2.5 | deg
Mach: | 0.5 |  |  | Cl=0 at alpha= | -12.8871 | deg
|  |  |  | @ Cl=0.1, Cd= | 0.032284
|  |  |  | @ Cl=0.4, Cd= | 0.017525
|  |  |  | @ Cl=0.6, Cd= | 0.015018
alpha (deg) | Cl | Cd | Cm | Cl/Cd
-20 | -0.426 | 0.16652 | -0.191 | -2.561
-19.5 | -0.396 | 0.16038 | -0.191 | -2.471
-19 | -0.367 | 0.13998 | -0.195 | -2.623
-18.5 | -0.338 | 0.12771 | -0.199 | -2.644
-18 | -0.307 | 0.12833 | -0.197 | -2.394
-17.5 | -0.277 | 0.12118 | -0.2 | -2.29
-17 | -0.247 | 0.11856 | -0.195 | -2.082
-16.5 | -0.217 | 0.11076 | -0.199 | -1.961
-16 | -0.188 | 0.10278 | -0.204 | -1.825
-15.5 | -0.158 | 0.09469 | -0.212 | -1.668
-15 | -0.129 | 0.08234 | -0.229 | -1.568
-14.5 | -0.096 | 0.09887 | -0.19 | -0.975
-14 | -0.066 | 0.09519 | -0.19 | -0.698
-13.5 | -0.037 | 0.0882 | -0.194 | -0.414
-13 | -0.007 | 0.08062 | -0.202 | -0.081
-12.5 | 0.024 | 0.07312 | -0.214 | 0.324
-12 | 0.054 | 0.0662 | -0.225 | 0.82
-11.5 | 0.092 | 0.02986 | -0.298 | 3.087
-11 | 0.169 | 0.05319 | -0.246 | 3.173
-10.5 | 0.261 | 0.02255 | -0.31 | 11.567
-10 | 0.339 | 0.01869 | -0.317 | 18.162
-9.5 | 0.416 | 0.01722 | -0.319 | 24.175
-9 | 0.494 | 0.01616 | -0.321 | 30.57
-8.5 | 0.572 | 0.01528 | -0.323 | 37.435
-8 | 0.65 | 0.01455 | -0.325 | 44.676
-7.5 | 0.729 | 0.01396 | -0.326 | 52.2
-7 | 0.807 | 0.01342 | -0.328 | 60.166
-6.5 | 0.886 | 0.01301 | -0.329 | 68.067
-6 | 1.007 | 0.01272 | -0.33 | 79.149
-5.5 | 1.08 | 0.01247 | -0.331 | 86.642
-5 | 1.154 | 0.01226 | -0.332 | 94.123
-4.5 | 1.228 | 0.01208 | -0.333 | 101.691
-4 | 1.302 | 0.01198 | -0.334 | 108.667
-3.5 | 1.376 | 0.01191 | -0.335 | 115.501
-3 | 1.45 | 0.0118 | -0.335 | 122.858
-2.5 | 1.523 | 0.01174 | -0.336 | 129.744
-2 | 1.597 | 0.01297 | -0.337 | 123.122
-1.5 | 1.671 | 0.01313 | -0.338 | 127.262
-1 | 1.745 | 0.01342 | -0.338 | 130.001
-0.5 | 1.819 | 0.01365 | -0.339 | 133.242
0 | 1.986 | 0.0123 | -0.34 | 161.516
0.5 | 2.062 | 0.01269 | -0.341 | 162.515
1 | 2.137 | 0.01304 | -0.342 | 163.904
1.5 | 2.212 | 0.01364 | -0.342 | 162.242
2 | 2.287 | 0.01398 | -0.343 | 163.614
2.5 | 2.361 | 0.0147 | -0.343 | 160.558
3 | 2.333 | 0.01748 | -0.33 | 133.47
3.5 | 2.351 | 0.01963 | -0.321 | 119.786
4 | 2.397 | 0.02128 | -0.317 | 112.656
4.5 | 2.449 | 0.02293 | -0.315 | 106.805
5 | 2.504 | 0.02469 | -0.313 | 101.388
5.5 | 2.56 | 0.02637 | -0.311 | 97.094
6 | 2.619 | 0.02813 | -0.31 | 93.089
6.5 | 2.675 | 0.03026 | -0.308 | 88.408
7 | 2.735 | 0.03231 | -0.307 | 84.674
7.5 | 2.795 | 0.03443 | -0.306 | 81.188
8 | 2.855 | 0.0367 | -0.305 | 77.773
8.5 | 2.915 | 0.03901 | -0.305 | 74.722
9 | 2.976 | 0.04155 | -0.304 | 71.617
9.5 | 3.035 | 0.04433 | -0.303 | 68.471
10 | 3.094 | 0.04748 | -0.302 | 65.173
10.5 | 3.154 | 0.05051 | -0.302 | 62.456
11 | 3.214 | 0.05442 | -0.301 | 59.062
11.5 | 3.273 | 0.05848 | -0.3 | 55.967
12 | 3.331 | 0.06372 | -0.3 | 52.274
12.5 | 3.385 | 0.07352 | -0.298 | 46.04
13 | 3.434 | 0.1132 | -0.295 | 30.338
13.5 | 3.489 | 0.16957 | -0.294 | 20.576
14 | 3.543 | 0.23372 | -0.293 | 15.16
14.5 | 3.605 | 0.31289 | -0.293 | 11.523
15 | 3.666 | 0.35369 | -0.292 | 10.366
15.5 | 3.727 | 0.38695 | -0.292 | 9.631
16 | 3.788 | 0.41139 | -0.292 | 9.207
16.5 | 3.848 | 0.40919 | -0.292 | 9.405
17 | 3.909 | 0.42275 | -0.292 | 9.247
17.5 | 3.97 | 0.44231 | -0.292 | 8.975
18 | 4.029 | 0.43386 | -0.291 | 9.287
18.5 | 4.089 | 0.42735 | -0.291 | 9.568
19 | 4.148 | 0.4234 | -0.291 | 9.798
19.5 | 4.207 | 0.43363 | -0.291 | 9.701
20 | 4.266 | 0.4277 | -0.29 | 9.975

## 69. Re 18M Mach 0.00 (1)
BIGFOIL.COM POLAR EXPORT
kenmar
KENNEDY AND MARSDEN |  |  |  | Cl Max: | 3.296 | at alpha= | 15 | deg
JavaFoil+Calcfoil stall+Eppler ext transition |  |  |  | L/D Max: | 231.029 | at alpha= | 6 | deg
Re: | 18000000 |  |  | Cd Min: | 0.00913 | at alpha= | 0 | deg
Mach: | 0 |  |  | Cl=0 at alpha= | -12.8947 | deg
|  |  |  | @ Cl=0.1, Cd= | 0.015839
|  |  |  | @ Cl=0.4, Cd= | 0.012751
|  |  |  | @ Cl=0.6, Cd= | 0.011429
alpha (deg) | Cl | Cd | Cm | Cl/Cd
-20 | -0.627 | 0.05315 | -0.244 | -11.793
-19.5 | -0.598 | 0.04718 | -0.248 | -12.669
-19 | -0.566 | 0.04239 | -0.251 | -13.345
-18.5 | -0.531 | 0.03847 | -0.254 | -13.804
-18 | -0.495 | 0.03435 | -0.257 | -14.403
-17.5 | -0.456 | 0.03112 | -0.259 | -14.64
-17 | -0.414 | 0.02885 | -0.261 | -14.341
-16.5 | -0.369 | 0.02689 | -0.263 | -13.737
-16 | -0.323 | 0.02506 | -0.265 | -12.897
-15.5 | -0.275 | 0.02356 | -0.267 | -11.68
-15 | -0.226 | 0.02195 | -0.268 | -10.278
-14.5 | -0.174 | 0.02064 | -0.27 | -8.454
-14 | -0.122 | 0.01963 | -0.271 | -6.2
-13.5 | -0.068 | 0.01857 | -0.272 | -3.641
-13 | -0.012 | 0.0176 | -0.274 | -0.693
-12.5 | 0.045 | 0.01664 | -0.275 | 2.675
-12 | 0.102 | 0.01581 | -0.276 | 6.479
-11.5 | 0.161 | 0.01505 | -0.278 | 10.72
-11 | 0.221 | 0.01442 | -0.279 | 15.357
-10.5 | 0.282 | 0.01378 | -0.28 | 20.481
-10 | 0.344 | 0.01316 | -0.281 | 26.151
-9.5 | 0.407 | 0.0127 | -0.282 | 32.013
-9 | 0.47 | 0.01223 | -0.283 | 38.421
-8.5 | 0.534 | 0.01176 | -0.285 | 45.369
-8 | 0.598 | 0.01144 | -0.286 | 52.28
-7.5 | 0.663 | 0.01109 | -0.287 | 59.787
-7 | 0.728 | 0.01079 | -0.287 | 67.51
-6.5 | 0.794 | 0.01048 | -0.288 | 75.727
-6 | 0.881 | 0.01024 | -0.289 | 86.013
-5.5 | 0.945 | 0.01004 | -0.29 | 94.171
-5 | 1.01 | 0.00988 | -0.291 | 102.237
-4.5 | 1.074 | 0.00971 | -0.292 | 110.599
-4 | 1.139 | 0.00958 | -0.293 | 118.963
-3.5 | 1.204 | 0.00946 | -0.294 | 127.246
-3 | 1.269 | 0.00998 | -0.294 | 127.149
-2.5 | 1.334 | 0.01002 | -0.295 | 133.073
-2 | 1.399 | 0.00998 | -0.296 | 140.203
-1.5 | 1.464 | 0.01007 | -0.297 | 145.4
-1 | 1.529 | 0.01006 | -0.297 | 152.041
-0.5 | 1.594 | 0.01004 | -0.298 | 158.724
0 | 1.72 | 0.00913 | -0.299 | 188.486
0.5 | 1.786 | 0.00925 | -0.3 | 192.992
1 | 1.851 | 0.00937 | -0.301 | 197.603
1.5 | 1.916 | 0.00949 | -0.302 | 202.039
2 | 1.981 | 0.00964 | -0.302 | 205.472
2.5 | 2.046 | 0.00979 | -0.303 | 209.109
3 | 2.111 | 0.00993 | -0.304 | 212.555
3.5 | 2.176 | 0.00991 | -0.306 | 219.541
4 | 2.24 | 0.01008 | -0.307 | 222.328
4.5 | 2.305 | 0.0102 | -0.308 | 225.89
5 | 2.369 | 0.01035 | -0.308 | 228.954
5.5 | 2.433 | 0.01066 | -0.309 | 228.258
6 | 2.496 | 0.0108 | -0.309 | 231.029
6.5 | 2.56 | 0.01147 | -0.309 | 223.213
7 | 2.623 | 0.01215 | -0.31 | 215.812
7.5 | 2.686 | 0.01299 | -0.31 | 206.803
8 | 2.749 | 0.01435 | -0.31 | 191.526
8.5 | 2.81 | 0.01574 | -0.31 | 178.474
9 | 2.862 | 0.01824 | -0.309 | 156.876
9.5 | 2.827 | 0.02084 | -0.297 | 135.643
10 | 2.834 | 0.025 | -0.29 | 113.361
10.5 | 2.87 | 0.02774 | -0.287 | 103.467
11 | 2.912 | 0.03041 | -0.285 | 95.758
11.5 | 2.954 | 0.03342 | -0.283 | 88.394
12 | 2.999 | 0.0366 | -0.281 | 81.928
12.5 | 3.049 | 0.03904 | -0.28 | 78.107
13 | 3.098 | 0.0416 | -0.279 | 74.471
13.5 | 3.147 | 0.04467 | -0.277 | 70.45
14 | 3.195 | 0.04809 | -0.276 | 66.441
14.5 | 3.245 | 0.05096 | -0.275 | 63.667
15 | 3.296 | 0.05379 | -0.274 | 61.279
15.5 | 3.059 | 0.05693 | -0.273 | 53.736
16 | 3.099 | 0.06001 | -0.272 | 51.642
16.5 | 3.137 | 0.06322 | -0.271 | 49.619
17 | 3.166 | 0.06578 | -0.271 | 48.125
17.5 | 3.188 | 0.06881 | -0.27 | 46.322
18 | 3.207 | 0.07344 | -0.269 | 43.666
18.5 | 3.223 | 0.07636 | -0.268 | 42.206
19 | 3.237 | 0.07957 | -0.267 | 40.683
19.5 | 3.249 | 0.0828 | -0.266 | 39.243
20 | 3.259 | 0.08638 | -0.265 | 37.723

## 70. Re 18M Mach 0.10 (1)
BIGFOIL.COM POLAR EXPORT
kenmar
KENNEDY AND MARSDEN |  |  |  | Cl Max: | 3.308 | at alpha= | 15 | deg
JavaFoil+Calcfoil stall+Eppler ext transition |  |  |  | L/D Max: | 228.65 | at alpha= | 6 | deg
Re: | 18000000 |  |  | Cd Min: | 0.00924 | at alpha= | 0 | deg
Mach: | 0.1 |  |  | Cl=0 at alpha= | -12.8947 | deg
|  |  |  | @ Cl=0.1, Cd= | 0.015955
|  |  |  | @ Cl=0.4, Cd= | 0.012868
|  |  |  | @ Cl=0.6, Cd= | 0.01146
alpha (deg) | Cl | Cd | Cm | Cl/Cd
-20 | -0.614 | 0.05828 | -0.242 | -10.536
-19.5 | -0.587 | 0.05107 | -0.246 | -11.496
-19 | -0.557 | 0.04527 | -0.25 | -12.306
-18.5 | -0.524 | 0.04047 | -0.253 | -12.951
-18 | -0.489 | 0.03586 | -0.257 | -13.64
-17.5 | -0.451 | 0.03223 | -0.26 | -14.01
-17 | -0.411 | 0.02966 | -0.262 | -13.849
-16.5 | -0.367 | 0.02756 | -0.264 | -13.321
-16 | -0.321 | 0.02614 | -0.265 | -12.29
-15.5 | -0.274 | 0.02403 | -0.267 | -11.409
-15 | -0.225 | 0.02233 | -0.269 | -10.077
-14.5 | -0.174 | 0.02098 | -0.271 | -8.3
-14 | -0.122 | 0.01976 | -0.272 | -6.154
-13.5 | -0.068 | 0.01881 | -0.274 | -3.592
-13 | -0.012 | 0.01782 | -0.275 | -0.684
-12.5 | 0.045 | 0.01678 | -0.276 | 2.655
-12 | 0.103 | 0.01591 | -0.278 | 6.446
-11.5 | 0.162 | 0.01522 | -0.279 | 10.621
-11 | 0.222 | 0.01454 | -0.28 | 15.254
-10.5 | 0.283 | 0.0139 | -0.281 | 20.352
-10 | 0.345 | 0.01327 | -0.283 | 25.994
-9.5 | 0.408 | 0.01281 | -0.284 | 31.828
-9 | 0.471 | 0.01234 | -0.285 | 38.208
-8.5 | 0.536 | 0.01187 | -0.286 | 45.13
-8 | 0.6 | 0.01146 | -0.287 | 52.396
-7.5 | 0.665 | 0.01119 | -0.288 | 59.465
-7 | 0.731 | 0.01086 | -0.289 | 67.329
-6.5 | 0.797 | 0.01057 | -0.29 | 75.373
-6 | 0.885 | 0.01032 | -0.291 | 85.689
-5.5 | 0.95 | 0.01015 | -0.292 | 93.528
-5 | 1.014 | 0.00995 | -0.292 | 101.976
-4.5 | 1.079 | 0.00979 | -0.293 | 110.195
-4 | 1.144 | 0.00964 | -0.294 | 118.675
-3.5 | 1.21 | 0.00954 | -0.295 | 126.754
-3 | 1.275 | 0.01008 | -0.296 | 126.495
-2.5 | 1.34 | 0.01013 | -0.296 | 132.304
-2 | 1.405 | 0.0101 | -0.297 | 139.183
-1.5 | 1.471 | 0.01008 | -0.298 | 145.839
-1 | 1.536 | 0.01017 | -0.299 | 150.951
-0.5 | 1.602 | 0.01018 | -0.299 | 157.328
0 | 1.729 | 0.00924 | -0.301 | 187.05
0.5 | 1.795 | 0.00938 | -0.301 | 191.372
1 | 1.86 | 0.0095 | -0.302 | 195.765
1.5 | 1.926 | 0.00963 | -0.303 | 199.935
2 | 1.991 | 0.00966 | -0.304 | 206.06
2.5 | 2.057 | 0.00984 | -0.304 | 208.995
3 | 2.122 | 0.01 | -0.305 | 212.154
3.5 | 2.187 | 0.00996 | -0.308 | 219.604
4 | 2.252 | 0.01017 | -0.309 | 221.347
4.5 | 2.316 | 0.01031 | -0.309 | 224.682
5 | 2.381 | 0.01047 | -0.31 | 227.324
5.5 | 2.445 | 0.01076 | -0.31 | 227.304
6 | 2.509 | 0.01097 | -0.31 | 228.65
6.5 | 2.573 | 0.01166 | -0.311 | 220.677
7 | 2.636 | 0.01227 | -0.311 | 214.82
7.5 | 2.7 | 0.01327 | -0.311 | 203.46
8 | 2.763 | 0.01406 | -0.311 | 196.511
8.5 | 2.824 | 0.01593 | -0.311 | 177.231
9 | 2.826 | 0.01893 | -0.304 | 149.273
9.5 | 2.822 | 0.02186 | -0.296 | 129.102
10 | 2.834 | 0.02617 | -0.29 | 108.271
10.5 | 2.872 | 0.02904 | -0.287 | 98.929
11 | 2.919 | 0.03132 | -0.285 | 93.197
11.5 | 2.962 | 0.0345 | -0.283 | 85.859
12 | 3.008 | 0.03765 | -0.281 | 79.893
12.5 | 3.059 | 0.04019 | -0.28 | 76.098
13 | 3.108 | 0.04286 | -0.279 | 72.518
13.5 | 3.158 | 0.04584 | -0.278 | 68.883
14 | 3.206 | 0.04943 | -0.277 | 64.865
14.5 | 3.256 | 0.05238 | -0.276 | 62.17
15 | 3.308 | 0.05526 | -0.275 | 59.866
15.5 | 3.061 | 0.05843 | -0.274 | 52.397
16 | 3.101 | 0.06156 | -0.273 | 50.372
16.5 | 3.141 | 0.0646 | -0.273 | 48.622
17 | 3.167 | 0.06763 | -0.272 | 46.826
17.5 | 3.186 | 0.07132 | -0.271 | 44.677
18 | 3.205 | 0.0757 | -0.27 | 42.33
18.5 | 3.22 | 0.07863 | -0.269 | 40.955
19 | 3.232 | 0.08166 | -0.268 | 39.586
19.5 | 3.243 | 0.085 | -0.267 | 38.153
20 | 3.251 | 0.08869 | -0.266 | 36.66

## 71. Re 18M Mach 0.25 (1)
BIGFOIL.COM POLAR EXPORT
kenmar
KENNEDY AND MARSDEN |  |  |  | Cl Max: | 3.377 | at alpha= | 15 | deg
JavaFoil+Calcfoil stall+Eppler ext transition |  |  |  | L/D Max: | 220.15 | at alpha= | 6 | deg
Re: | 18000000 |  |  | Cd Min: | 0.00965 | at alpha= | 0 | deg
Mach: | 0.25 |  |  | Cl=0 at alpha= | -12.8947 | deg
|  |  |  | @ Cl=0.1, Cd= | 0.017125
|  |  |  | @ Cl=0.4, Cd= | 0.013567
|  |  |  | @ Cl=0.6, Cd= | 0.012028
alpha (deg) | Cl | Cd | Cm | Cl/Cd
-20 | -0.529 | 0.09092 | -0.225 | -5.82
-19.5 | -0.512 | 0.08258 | -0.23 | -6.201
-19 | -0.49 | 0.07695 | -0.233 | -6.374
-18.5 | -0.468 | 0.06808 | -0.239 | -6.875
-18 | -0.444 | 0.05842 | -0.246 | -7.591
-17.5 | -0.418 | 0.04628 | -0.255 | -9.033
-17 | -0.387 | 0.03801 | -0.262 | -10.189
-16.5 | -0.35 | 0.0336 | -0.266 | -10.416
-16 | -0.309 | 0.03023 | -0.269 | -10.233
-15.5 | -0.266 | 0.0275 | -0.272 | -9.665
-15 | -0.22 | 0.02536 | -0.274 | -8.657
-14.5 | -0.171 | 0.02334 | -0.276 | -7.325
-14 | -0.12 | 0.0216 | -0.278 | -5.557
-13.5 | -0.067 | 0.02021 | -0.28 | -3.317
-13 | -0.012 | 0.01918 | -0.281 | -0.633
-12.5 | 0.045 | 0.01794 | -0.283 | 2.482
-12 | 0.103 | 0.01708 | -0.284 | 6.018
-11.5 | 0.163 | 0.01607 | -0.286 | 10.113
-11 | 0.224 | 0.01534 | -0.287 | 14.577
-10.5 | 0.286 | 0.01464 | -0.288 | 19.534
-10 | 0.349 | 0.01436 | -0.289 | 24.284
-9.5 | 0.414 | 0.01335 | -0.291 | 30.99
-9 | 0.479 | 0.01285 | -0.292 | 37.238
-8.5 | 0.545 | 0.01237 | -0.293 | 44.013
-8 | 0.611 | 0.01196 | -0.294 | 51.121
-7.5 | 0.678 | 0.01162 | -0.295 | 58.371
-7 | 0.746 | 0.01128 | -0.296 | 66.068
-6.5 | 0.813 | 0.01098 | -0.297 | 74.099
-6 | 0.907 | 0.01069 | -0.298 | 84.877
-5.5 | 0.974 | 0.01054 | -0.299 | 92.366
-5 | 1.04 | 0.01033 | -0.3 | 100.722
-4.5 | 1.107 | 0.01017 | -0.301 | 108.83
-4 | 1.174 | 0.01001 | -0.301 | 117.291
-3.5 | 1.24 | 0.00988 | -0.302 | 125.506
-3 | 1.307 | 0.01056 | -0.303 | 123.846
-2.5 | 1.374 | 0.01055 | -0.304 | 130.227
-2 | 1.441 | 0.01054 | -0.305 | 136.653
-1.5 | 1.508 | 0.01057 | -0.305 | 142.675
-1 | 1.575 | 0.0106 | -0.306 | 148.535
-0.5 | 1.642 | 0.01064 | -0.307 | 154.286
0 | 1.777 | 0.00965 | -0.308 | 184.183
0.5 | 1.844 | 0.00983 | -0.309 | 187.551
1 | 1.912 | 0.00991 | -0.309 | 192.992
1.5 | 1.979 | 0.0101 | -0.31 | 196.035
2 | 2.046 | 0.01019 | -0.311 | 200.885
2.5 | 2.113 | 0.01041 | -0.312 | 202.955
3 | 2.18 | 0.01053 | -0.313 | 207.082
3.5 | 2.247 | 0.0106 | -0.315 | 211.968
4 | 2.314 | 0.0108 | -0.316 | 214.254
4.5 | 2.38 | 0.01098 | -0.317 | 216.667
5 | 2.446 | 0.01113 | -0.317 | 219.772
5.5 | 2.512 | 0.01143 | -0.318 | 219.811
6 | 2.578 | 0.01171 | -0.318 | 220.15
6.5 | 2.644 | 0.01206 | -0.319 | 219.124
7 | 2.709 | 0.01313 | -0.319 | 206.3
7.5 | 2.774 | 0.01397 | -0.319 | 198.602
8 | 2.837 | 0.01538 | -0.319 | 184.487
8.5 | 2.806 | 0.01948 | -0.308 | 144.055
9 | 2.795 | 0.02415 | -0.298 | 115.712
9.5 | 2.829 | 0.02726 | -0.294 | 103.8
10 | 2.866 | 0.03112 | -0.291 | 92.114
10.5 | 2.913 | 0.03432 | -0.289 | 84.885
11 | 2.961 | 0.03723 | -0.287 | 79.54
11.5 | 3.011 | 0.04046 | -0.286 | 74.422
12 | 3.062 | 0.04392 | -0.285 | 69.723
12.5 | 3.114 | 0.04724 | -0.284 | 65.908
13 | 3.167 | 0.05028 | -0.283 | 62.985
13.5 | 3.219 | 0.05365 | -0.282 | 59.993
14 | 3.271 | 0.05738 | -0.281 | 57.005
14.5 | 3.324 | 0.06107 | -0.28 | 54.421
15 | 3.377 | 0.06435 | -0.279 | 52.485
15.5 | 3.062 | 0.06862 | -0.278 | 44.626
16 | 3.102 | 0.07175 | -0.278 | 43.226
16.5 | 3.139 | 0.07563 | -0.277 | 41.507
17 | 3.159 | 0.07899 | -0.276 | 39.991
17.5 | 3.171 | 0.08567 | -0.275 | 37.014
18 | 3.181 | 0.08862 | -0.274 | 35.898
18.5 | 3.185 | 0.0924 | -0.274 | 34.471
19 | 3.186 | 0.09625 | -0.273 | 33.097
19.5 | 3.184 | 0.09986 | -0.272 | 31.88
20 | 3.177 | 0.10387 | -0.271 | 30.589

## 72. Re 18M Mach 0.50 (1)
BIGFOIL.COM POLAR EXPORT
kenmar
KENNEDY AND MARSDEN |  |  |  | Cl Max: | 4.267 | at alpha= | 20 | deg
JavaFoil+Calcfoil stall+Eppler ext transition |  |  |  | L/D Max: | 166.988 | at alpha= | 2 | deg
Re: | 18000000 |  |  | Cd Min: | 0.01157 | at alpha= | -3 | deg
Mach: | 0.5 |  |  | Cl=0 at alpha= | -12.8871 | deg
|  |  |  | @ Cl=0.1, Cd= | 0.029584
|  |  |  | @ Cl=0.4, Cd= | 0.017282
|  |  |  | @ Cl=0.6, Cd= | 0.014732
alpha (deg) | Cl | Cd | Cm | Cl/Cd
-20 | -0.426 | 0.17194 | -0.191 | -2.479
-19.5 | -0.396 | 0.16497 | -0.19 | -2.402
-19 | -0.367 | 0.14571 | -0.193 | -2.517
-18.5 | -0.337 | 0.13336 | -0.196 | -2.528
-18 | -0.307 | 0.12779 | -0.198 | -2.405
-17.5 | -0.278 | 0.12021 | -0.201 | -2.31
-17 | -0.247 | 0.11656 | -0.197 | -2.12
-16.5 | -0.217 | 0.1092 | -0.201 | -1.991
-16 | -0.188 | 0.10053 | -0.208 | -1.869
-15.5 | -0.158 | 0.0921 | -0.217 | -1.721
-15 | -0.13 | 0.07862 | -0.236 | -1.651
-14.5 | -0.096 | 0.09833 | -0.191 | -0.981
-14 | -0.066 | 0.09409 | -0.191 | -0.706
-13.5 | -0.037 | 0.0875 | -0.194 | -0.417
-13 | -0.007 | 0.0798 | -0.204 | -0.082
-12.5 | 0.024 | 0.07184 | -0.217 | 0.331
-12 | 0.054 | 0.06433 | -0.23 | 0.847
-11.5 | 0.093 | 0.02763 | -0.302 | 3.359
-11 | 0.17 | 0.04912 | -0.256 | 3.469
-10.5 | 0.262 | 0.02162 | -0.311 | 12.103
-10 | 0.34 | 0.01824 | -0.317 | 18.635
-9.5 | 0.417 | 0.01701 | -0.32 | 24.501
-9 | 0.494 | 0.01584 | -0.322 | 31.212
-8.5 | 0.572 | 0.01498 | -0.323 | 38.197
-8 | 0.65 | 0.01429 | -0.325 | 45.53
-7.5 | 0.729 | 0.01372 | -0.326 | 53.146
-7 | 0.808 | 0.01321 | -0.328 | 61.147
-6.5 | 0.886 | 0.01278 | -0.329 | 69.345
-6 | 1.007 | 0.01251 | -0.33 | 80.484
-5.5 | 1.081 | 0.01225 | -0.331 | 88.276
-5 | 1.155 | 0.01202 | -0.332 | 96.092
-4.5 | 1.229 | 0.01185 | -0.333 | 103.667
-4 | 1.303 | 0.01176 | -0.334 | 110.781
-3.5 | 1.377 | 0.01168 | -0.335 | 117.819
-3 | 1.45 | 0.01157 | -0.336 | 125.353
-2.5 | 1.524 | 0.01277 | -0.336 | 119.363
-2 | 1.598 | 0.01291 | -0.337 | 123.748
-1.5 | 1.672 | 0.01314 | -0.338 | 127.247
-1 | 1.746 | 0.01327 | -0.339 | 131.563
-0.5 | 1.82 | 0.01351 | -0.339 | 134.684
0 | 1.986 | 0.0122 | -0.34 | 162.796
0.5 | 2.062 | 0.01258 | -0.341 | 163.874
1 | 2.137 | 0.0131 | -0.342 | 163.178
1.5 | 2.212 | 0.01338 | -0.342 | 165.292
2 | 2.287 | 0.01369 | -0.343 | 166.988
2.5 | 2.361 | 0.01452 | -0.343 | 162.608
3 | 2.372 | 0.01683 | -0.335 | 140.943
3.5 | 2.363 | 0.01903 | -0.323 | 124.176
4 | 2.403 | 0.02088 | -0.318 | 115.099
4.5 | 2.454 | 0.02254 | -0.316 | 108.858
5 | 2.508 | 0.02419 | -0.313 | 103.679
5.5 | 2.564 | 0.02589 | -0.312 | 99.054
6 | 2.622 | 0.0276 | -0.31 | 94.993
6.5 | 2.678 | 0.0298 | -0.308 | 89.867
7 | 2.738 | 0.03171 | -0.308 | 86.328
7.5 | 2.798 | 0.03394 | -0.307 | 82.429
8 | 2.857 | 0.03606 | -0.306 | 79.224
8.5 | 2.917 | 0.03838 | -0.305 | 76.003
9 | 2.978 | 0.041 | -0.304 | 72.625
9.5 | 3.037 | 0.04363 | -0.304 | 69.617
10 | 3.096 | 0.04643 | -0.303 | 66.683
10.5 | 3.156 | 0.05 | -0.302 | 63.106
11 | 3.216 | 0.0534 | -0.301 | 60.219
11.5 | 3.274 | 0.05723 | -0.301 | 57.216
12 | 3.332 | 0.06245 | -0.3 | 53.361
12.5 | 3.385 | 0.07093 | -0.298 | 47.728
13 | 3.435 | 0.11306 | -0.296 | 30.38
13.5 | 3.489 | 0.16558 | -0.294 | 21.074
14 | 3.544 | 0.23048 | -0.293 | 15.375
14.5 | 3.605 | 0.28514 | -0.293 | 12.644
15 | 3.667 | 0.36812 | -0.293 | 9.962
15.5 | 3.727 | 0.4058 | -0.292 | 9.185
16 | 3.788 | 0.39502 | -0.292 | 9.59
16.5 | 3.849 | 0.41604 | -0.292 | 9.252
17 | 3.91 | 0.43177 | -0.292 | 9.056
17.5 | 3.97 | 0.42541 | -0.292 | 9.332
18 | 4.03 | 0.41863 | -0.292 | 9.626
18.5 | 4.09 | 0.43983 | -0.291 | 9.299
19 | 4.149 | 0.43667 | -0.291 | 9.502
19.5 | 4.209 | 0.43838 | -0.291 | 9.601
20 | 4.267 | 0.44466 | -0.291 | 9.597

## 73. Re 20M Mach 0.00 (1)
BIGFOIL.COM POLAR EXPORT
kenmar
KENNEDY AND MARSDEN |  |  |  | Cl Max: | 3.3 | at alpha= | 15 | deg
JavaFoil+Calcfoil stall+Eppler ext transition |  |  |  | L/D Max: | 231.376 | at alpha= | 5 | deg
Re: | 20000000 |  |  | Cd Min: | 0.0091 | at alpha= | 0 | deg
Mach: | 0 |  |  | Cl=0 at alpha= | -12.8947 | deg
|  |  |  | @ Cl=0.1, Cd= | 0.015551
|  |  |  | @ Cl=0.4, Cd= | 0.012533
|  |  |  | @ Cl=0.6, Cd= | 0.01123
alpha (deg) | Cl | Cd | Cm | Cl/Cd
-20 | -0.629 | 0.05042 | -0.245 | -12.477
-19.5 | -0.599 | 0.04512 | -0.249 | -13.286
-19 | -0.567 | 0.04072 | -0.252 | -13.928
-18.5 | -0.532 | 0.0371 | -0.255 | -14.345
-18 | -0.495 | 0.03395 | -0.257 | -14.58
-17.5 | -0.456 | 0.03032 | -0.26 | -15.048
-17 | -0.414 | 0.02818 | -0.262 | -14.699
-16.5 | -0.37 | 0.0263 | -0.264 | -14.061
-16 | -0.323 | 0.02451 | -0.265 | -13.2
-15.5 | -0.275 | 0.02307 | -0.267 | -11.938
-15 | -0.226 | 0.02167 | -0.268 | -10.416
-14.5 | -0.175 | 0.02027 | -0.27 | -8.611
-14 | -0.122 | 0.01924 | -0.271 | -6.329
-13.5 | -0.068 | 0.01823 | -0.273 | -3.713
-13 | -0.012 | 0.01724 | -0.274 | -0.707
-12.5 | 0.045 | 0.0164 | -0.275 | 2.715
-12 | 0.102 | 0.01552 | -0.277 | 6.603
-11.5 | 0.161 | 0.01479 | -0.278 | 10.915
-11 | 0.222 | 0.01416 | -0.279 | 15.641
-10.5 | 0.282 | 0.01354 | -0.28 | 20.865
-10 | 0.344 | 0.01296 | -0.281 | 26.572
-9.5 | 0.407 | 0.01248 | -0.283 | 32.607
-9 | 0.47 | 0.01201 | -0.284 | 39.136
-8.5 | 0.534 | 0.01158 | -0.285 | 46.099
-8 | 0.598 | 0.01124 | -0.286 | 53.244
-7.5 | 0.663 | 0.01092 | -0.287 | 60.734
-7 | 0.729 | 0.0106 | -0.288 | 68.732
-6.5 | 0.794 | 0.0103 | -0.289 | 77.082
-6 | 0.881 | 0.01006 | -0.29 | 87.578
-5.5 | 0.946 | 0.00987 | -0.29 | 95.852
-5 | 1.01 | 0.00971 | -0.291 | 104.034
-4.5 | 1.075 | 0.00955 | -0.292 | 112.522
-4 | 1.14 | 0.01 | -0.293 | 114.009
-3.5 | 1.205 | 0.00999 | -0.294 | 120.634
-3 | 1.27 | 0.00992 | -0.295 | 128.016
-2.5 | 1.335 | 0.00996 | -0.295 | 133.958
-2 | 1.4 | 0.00993 | -0.296 | 140.896
-1.5 | 1.465 | 0.00989 | -0.297 | 148.128
-1 | 1.53 | 0.00998 | -0.298 | 153.345
-0.5 | 1.595 | 0.00996 | -0.298 | 160.182
0 | 1.72 | 0.0091 | -0.299 | 189.038
0.5 | 1.786 | 0.00921 | -0.3 | 193.868
1 | 1.851 | 0.00931 | -0.301 | 198.903
1.5 | 1.916 | 0.00942 | -0.302 | 203.496
2 | 1.981 | 0.00955 | -0.302 | 207.397
2.5 | 2.046 | 0.00969 | -0.303 | 211.099
3 | 2.111 | 0.00974 | -0.304 | 216.771
3.5 | 2.176 | 0.00989 | -0.305 | 220.008
4 | 2.24 | 0.00991 | -0.307 | 226.002
4.5 | 2.305 | 0.0101 | -0.308 | 228.145
5 | 2.369 | 0.01024 | -0.308 | 231.376
5.5 | 2.432 | 0.01077 | -0.309 | 225.883
6 | 2.496 | 0.01139 | -0.309 | 219.218
6.5 | 2.56 | 0.01197 | -0.309 | 213.807
7 | 2.623 | 0.01319 | -0.31 | 198.858
7.5 | 2.686 | 0.01462 | -0.31 | 183.72
8 | 2.748 | 0.0157 | -0.31 | 174.947
8.5 | 2.809 | 0.01713 | -0.31 | 163.985
9 | 2.786 | 0.02017 | -0.3 | 138.12
9.5 | 2.788 | 0.02383 | -0.292 | 116.965
10 | 2.824 | 0.02629 | -0.289 | 107.387
10.5 | 2.864 | 0.02896 | -0.286 | 98.872
11 | 2.908 | 0.03148 | -0.284 | 92.375
11.5 | 2.952 | 0.03446 | -0.283 | 85.672
12 | 3 | 0.0371 | -0.281 | 80.861
12.5 | 3.051 | 0.03918 | -0.28 | 77.864
13 | 3.098 | 0.04242 | -0.279 | 73.032
13.5 | 3.147 | 0.0453 | -0.277 | 69.462
14 | 3.198 | 0.0481 | -0.276 | 66.483
14.5 | 3.25 | 0.05063 | -0.276 | 64.182
15 | 3.3 | 0.05367 | -0.275 | 61.477
15.5 | 3.062 | 0.05649 | -0.274 | 54.207
16 | 3.101 | 0.05956 | -0.273 | 52.07
16.5 | 3.14 | 0.06261 | -0.272 | 50.149
17 | 3.169 | 0.06502 | -0.271 | 48.731
17.5 | 3.188 | 0.06967 | -0.27 | 45.763
18 | 3.209 | 0.07228 | -0.269 | 44.405
18.5 | 3.226 | 0.0753 | -0.268 | 42.84
19 | 3.24 | 0.07842 | -0.268 | 41.321
19.5 | 3.252 | 0.08132 | -0.267 | 39.991
20 | 3.261 | 0.08499 | -0.266 | 38.373

## 74. Re 20M Mach 0.10 (1)
BIGFOIL.COM POLAR EXPORT
kenmar
KENNEDY AND MARSDEN |  |  |  | Cl Max: | 3.31 | at alpha= | 15 | deg
JavaFoil+Calcfoil stall+Eppler ext transition |  |  |  | L/D Max: | 229.702 | at alpha= | 5 | deg
Re: | 20000000 |  |  | Cd Min: | 0.00922 | at alpha= | 0 | deg
Mach: | 0.1 |  |  | Cl=0 at alpha= | -12.8947 | deg
|  |  |  | @ Cl=0.1, Cd= | 0.015737
|  |  |  | @ Cl=0.4, Cd= | 0.012655
|  |  |  | @ Cl=0.6, Cd= | 0.011286
alpha (deg) | Cl | Cd | Cm | Cl/Cd
-20 | -0.617 | 0.05489 | -0.244 | -11.236
-19.5 | -0.589 | 0.04845 | -0.248 | -12.163
-19 | -0.559 | 0.04329 | -0.251 | -12.906
-18.5 | -0.525 | 0.03894 | -0.255 | -13.493
-18 | -0.49 | 0.03537 | -0.257 | -13.841
-17.5 | -0.452 | 0.03129 | -0.26 | -14.451
-17 | -0.411 | 0.02894 | -0.263 | -14.211
-16.5 | -0.368 | 0.02696 | -0.264 | -13.635
-16 | -0.322 | 0.02556 | -0.266 | -12.581
-15.5 | -0.274 | 0.02353 | -0.268 | -11.659
-15 | -0.225 | 0.02207 | -0.269 | -10.198
-14.5 | -0.174 | 0.02058 | -0.271 | -8.467
-14 | -0.122 | 0.01941 | -0.273 | -6.27
-13.5 | -0.068 | 0.0185 | -0.274 | -3.656
-13 | -0.012 | 0.01747 | -0.275 | -0.698
-12.5 | 0.045 | 0.01659 | -0.277 | 2.687
-12 | 0.103 | 0.01569 | -0.278 | 6.539
-11.5 | 0.162 | 0.01496 | -0.279 | 10.809
-11 | 0.222 | 0.01429 | -0.28 | 15.536
-10.5 | 0.283 | 0.01366 | -0.282 | 20.732
-10 | 0.345 | 0.0131 | -0.283 | 26.353
-9.5 | 0.408 | 0.01259 | -0.284 | 32.417
-9 | 0.472 | 0.01212 | -0.285 | 38.919
-8.5 | 0.536 | 0.01168 | -0.286 | 45.854
-8 | 0.601 | 0.01128 | -0.287 | 53.26
-7.5 | 0.666 | 0.01101 | -0.288 | 60.448
-7 | 0.731 | 0.01067 | -0.289 | 68.544
-6.5 | 0.797 | 0.01039 | -0.29 | 76.74
-6 | 0.885 | 0.01015 | -0.291 | 87.246
-5.5 | 0.95 | 0.00998 | -0.292 | 95.205
-5 | 1.015 | 0.00979 | -0.293 | 103.628
-4.5 | 1.08 | 0.00963 | -0.293 | 112.111
-4 | 1.145 | 0.01008 | -0.294 | 113.644
-3.5 | 1.21 | 0.01 | -0.295 | 121.059
-3 | 1.276 | 0.01002 | -0.296 | 127.264
-2.5 | 1.341 | 0.00997 | -0.297 | 134.43
-2 | 1.406 | 0.01004 | -0.297 | 140.027
-1.5 | 1.471 | 0.01001 | -0.298 | 146.99
-1 | 1.537 | 0.01001 | -0.299 | 153.557
-0.5 | 1.603 | 0.01009 | -0.3 | 158.884
0 | 1.729 | 0.00922 | -0.301 | 187.524
0.5 | 1.795 | 0.00934 | -0.302 | 192.137
1 | 1.86 | 0.00944 | -0.302 | 196.986
1.5 | 1.926 | 0.00946 | -0.303 | 203.606
2 | 1.991 | 0.00961 | -0.304 | 207.32
2.5 | 2.057 | 0.00975 | -0.305 | 210.892
3 | 2.122 | 0.00992 | -0.305 | 213.897
3.5 | 2.187 | 0.00997 | -0.307 | 219.284
4 | 2.252 | 0.01012 | -0.308 | 222.387
4.5 | 2.316 | 0.01021 | -0.309 | 226.875
5 | 2.381 | 0.01036 | -0.31 | 229.702
5.5 | 2.445 | 0.01103 | -0.31 | 221.646
6 | 2.509 | 0.01163 | -0.31 | 215.739
6.5 | 2.573 | 0.01217 | -0.311 | 211.39
7 | 2.636 | 0.01335 | -0.311 | 197.513
7.5 | 2.699 | 0.01442 | -0.311 | 187.237
8 | 2.761 | 0.01578 | -0.311 | 174.978
8.5 | 2.816 | 0.01816 | -0.31 | 155.055
9 | 2.773 | 0.02129 | -0.298 | 130.233
9.5 | 2.789 | 0.02477 | -0.292 | 112.62
10 | 2.828 | 0.02726 | -0.289 | 103.726
10.5 | 2.873 | 0.02956 | -0.287 | 97.198
11 | 2.915 | 0.03242 | -0.285 | 89.909
11.5 | 2.96 | 0.03556 | -0.283 | 83.246
12 | 3.009 | 0.03813 | -0.282 | 78.913
12.5 | 3.06 | 0.04033 | -0.281 | 75.894
13 | 3.108 | 0.04363 | -0.279 | 71.246
13.5 | 3.158 | 0.04657 | -0.278 | 67.812
14 | 3.209 | 0.04943 | -0.277 | 64.916
14.5 | 3.261 | 0.05202 | -0.276 | 62.691
15 | 3.31 | 0.05557 | -0.275 | 59.553
15.5 | 3.064 | 0.05814 | -0.275 | 52.703
16 | 3.103 | 0.06121 | -0.274 | 50.696
16.5 | 3.143 | 0.06381 | -0.273 | 49.26
17 | 3.17 | 0.06669 | -0.272 | 47.525
17.5 | 3.189 | 0.07172 | -0.271 | 44.456
18 | 3.208 | 0.07464 | -0.27 | 42.972
18.5 | 3.223 | 0.07748 | -0.269 | 41.601
19 | 3.235 | 0.08048 | -0.268 | 40.201
19.5 | 3.246 | 0.08371 | -0.268 | 38.774
20 | 3.254 | 0.08745 | -0.267 | 37.208

## 75. Re 20M Mach 0.25 (1)
BIGFOIL.COM POLAR EXPORT
kenmar
KENNEDY AND MARSDEN |  |  |  | Cl Max: | 3.378 | at alpha= | 15 | deg
JavaFoil+Calcfoil stall+Eppler ext transition |  |  |  | L/D Max: | 223.334 | at alpha= | 5 | deg
Re: | 20000000 |  |  | Cd Min: | 0.0096 | at alpha= | 0 | deg
Mach: | 0.25 |  |  | Cl=0 at alpha= | -12.8947 | deg
|  |  |  | @ Cl=0.1, Cd= | 0.016785
|  |  |  | @ Cl=0.4, Cd= | 0.013337
|  |  |  | @ Cl=0.6, Cd= | 0.011838
alpha (deg) | Cl | Cd | Cm | Cl/Cd
-20 | -0.531 | 0.08786 | -0.228 | -6.042
-19.5 | -0.514 | 0.07935 | -0.233 | -6.477
-19 | -0.492 | 0.07365 | -0.236 | -6.686
-18.5 | -0.47 | 0.06433 | -0.242 | -7.312
-18 | -0.446 | 0.05465 | -0.249 | -8.162
-17.5 | -0.418 | 0.04568 | -0.256 | -9.16
-17 | -0.387 | 0.03784 | -0.262 | -10.237
-16.5 | -0.351 | 0.03242 | -0.267 | -10.82
-16 | -0.31 | 0.02936 | -0.27 | -10.555
-15.5 | -0.266 | 0.02677 | -0.272 | -9.942
-15 | -0.22 | 0.02479 | -0.274 | -8.866
-14.5 | -0.171 | 0.02286 | -0.276 | -7.485
-14 | -0.12 | 0.02119 | -0.278 | -5.67
-13.5 | -0.067 | 0.01987 | -0.28 | -3.378
-13 | -0.012 | 0.01881 | -0.281 | -0.646
-12.5 | 0.045 | 0.01762 | -0.283 | 2.529
-12 | 0.103 | 0.01674 | -0.284 | 6.144
-11.5 | 0.163 | 0.01578 | -0.286 | 10.307
-11 | 0.224 | 0.01508 | -0.287 | 14.839
-10.5 | 0.286 | 0.01438 | -0.288 | 19.893
-10 | 0.349 | 0.01409 | -0.289 | 24.767
-9.5 | 0.414 | 0.01313 | -0.291 | 31.511
-9 | 0.479 | 0.01265 | -0.292 | 37.847
-8.5 | 0.545 | 0.01218 | -0.293 | 44.745
-8 | 0.611 | 0.01177 | -0.294 | 51.96
-7.5 | 0.678 | 0.01143 | -0.295 | 59.354
-7 | 0.746 | 0.01111 | -0.296 | 67.164
-6.5 | 0.814 | 0.01078 | -0.297 | 75.471
-6 | 0.908 | 0.01053 | -0.298 | 86.22
-5.5 | 0.974 | 0.01036 | -0.299 | 94.029
-5 | 1.041 | 0.01015 | -0.3 | 102.541
-4.5 | 1.108 | 0.01 | -0.301 | 110.813
-4 | 1.174 | 0.00985 | -0.302 | 119.208
-3.5 | 1.241 | 0.01044 | -0.302 | 118.854
-3 | 1.308 | 0.01042 | -0.303 | 125.573
-2.5 | 1.375 | 0.0104 | -0.304 | 132.16
-2 | 1.442 | 0.01051 | -0.305 | 137.19
-1.5 | 1.509 | 0.0105 | -0.306 | 143.686
-1 | 1.576 | 0.01053 | -0.306 | 149.666
-0.5 | 1.643 | 0.01056 | -0.307 | 155.507
0 | 1.777 | 0.0096 | -0.308 | 185.109
0.5 | 1.844 | 0.00969 | -0.309 | 190.336
1 | 1.912 | 0.00985 | -0.31 | 194.106
1.5 | 1.979 | 0.01003 | -0.31 | 197.238
2 | 2.046 | 0.01013 | -0.311 | 201.944
2.5 | 2.113 | 0.01024 | -0.312 | 206.449
3 | 2.18 | 0.01044 | -0.313 | 208.796
3.5 | 2.247 | 0.01057 | -0.314 | 212.573
4 | 2.314 | 0.0107 | -0.316 | 216.237
4.5 | 2.38 | 0.01088 | -0.317 | 218.766
5 | 2.446 | 0.01095 | -0.317 | 223.334
5.5 | 2.512 | 0.01136 | -0.318 | 221.069
6 | 2.578 | 0.01229 | -0.318 | 209.695
6.5 | 2.643 | 0.01305 | -0.318 | 202.54
7 | 2.709 | 0.01428 | -0.319 | 189.67
7.5 | 2.772 | 0.01539 | -0.319 | 180.156
8 | 2.758 | 0.01911 | -0.309 | 144.32
8.5 | 2.747 | 0.02303 | -0.3 | 119.315
9 | 2.782 | 0.02568 | -0.296 | 108.325
9.5 | 2.815 | 0.02983 | -0.292 | 94.353
10 | 2.864 | 0.03241 | -0.29 | 88.362
10.5 | 2.913 | 0.03511 | -0.289 | 82.968
11 | 2.961 | 0.03828 | -0.287 | 77.335
11.5 | 3.011 | 0.04158 | -0.286 | 72.43
12 | 3.065 | 0.04424 | -0.285 | 69.277
12.5 | 3.115 | 0.04745 | -0.284 | 65.652
13 | 3.168 | 0.05067 | -0.283 | 62.523
13.5 | 3.221 | 0.05408 | -0.282 | 59.553
14 | 3.273 | 0.05743 | -0.281 | 56.994
14.5 | 3.328 | 0.06056 | -0.281 | 54.941
15 | 3.378 | 0.06486 | -0.28 | 52.088
15.5 | 3.066 | 0.06772 | -0.279 | 45.277
16 | 3.103 | 0.07175 | -0.278 | 43.255
16.5 | 3.142 | 0.07498 | -0.277 | 41.9
17 | 3.16 | 0.08014 | -0.276 | 39.433
17.5 | 3.174 | 0.08397 | -0.276 | 37.796
18 | 3.183 | 0.0875 | -0.275 | 36.38
18.5 | 3.187 | 0.09121 | -0.274 | 34.945
19 | 3.188 | 0.09494 | -0.273 | 33.578
19.5 | 3.185 | 0.09808 | -0.272 | 32.479
20 | 3.179 | 0.10204 | -0.272 | 31.157

## 76. Re 20M Mach 0.50 (1)
BIGFOIL.COM POLAR EXPORT
kenmar
KENNEDY AND MARSDEN |  |  |  | Cl Max: | 4.268 | at alpha= | 20 | deg
JavaFoil+Calcfoil stall+Eppler ext transition |  |  |  | L/D Max: | 168.663 | at alpha= | 2 | deg
Re: | 20000000 |  |  | Cd Min: | 0.01157 | at alpha= | -4 | deg
Mach: | 0.5 |  |  | Cl=0 at alpha= | -12.8871 | deg
|  |  |  | @ Cl=0.1, Cd= | 0.027832
|  |  |  | @ Cl=0.4, Cd= | 0.016895
|  |  |  | @ Cl=0.6, Cd= | 0.014535
alpha (deg) | Cl | Cd | Cm | Cl/Cd
-20 | -0.426 | 0.17496 | -0.191 | -2.436
-19.5 | -0.396 | 0.16745 | -0.19 | -2.366
-19 | -0.367 | 0.14918 | -0.192 | -2.457
-18.5 | -0.337 | 0.13762 | -0.194 | -2.448
-18 | -0.307 | 0.12999 | -0.197 | -2.363
-17.5 | -0.277 | 0.12268 | -0.199 | -2.261
-17 | -0.247 | 0.11824 | -0.196 | -2.088
-16.5 | -0.217 | 0.11038 | -0.2 | -1.968
-16 | -0.188 | 0.10254 | -0.205 | -1.83
-15.5 | -0.158 | 0.09471 | -0.212 | -1.668
-15 | -0.128 | 0.08787 | -0.218 | -1.458
-14.5 | -0.096 | 0.09776 | -0.191 | -0.986
-14 | -0.066 | 0.09442 | -0.191 | -0.704
-13.5 | -0.037 | 0.08716 | -0.195 | -0.419
-13 | -0.007 | 0.07901 | -0.206 | -0.083
-12.5 | 0.024 | 0.07054 | -0.22 | 0.337
-12 | 0.055 | 0.06255 | -0.234 | 0.874
-11.5 | 0.093 | 0.02613 | -0.304 | 3.567
-11 | 0.172 | 0.04534 | -0.264 | 3.792
-10.5 | 0.262 | 0.0209 | -0.312 | 12.546
-10 | 0.34 | 0.01783 | -0.318 | 19.074
-9.5 | 0.417 | 0.01663 | -0.32 | 25.064
-9 | 0.495 | 0.01559 | -0.322 | 31.725
-8.5 | 0.572 | 0.01478 | -0.324 | 38.742
-8 | 0.651 | 0.01409 | -0.325 | 46.176
-7.5 | 0.729 | 0.0135 | -0.327 | 54.02
-7 | 0.808 | 0.01297 | -0.328 | 62.279
-6.5 | 0.887 | 0.01268 | -0.329 | 69.933
-6 | 1.007 | 0.01235 | -0.33 | 81.577
-5.5 | 1.081 | 0.01213 | -0.331 | 89.137
-5 | 1.155 | 0.01181 | -0.332 | 97.837
-4.5 | 1.229 | 0.01168 | -0.333 | 105.261
-4 | 1.303 | 0.01157 | -0.334 | 112.7
-3.5 | 1.377 | 0.01253 | -0.335 | 109.951
-3 | 1.451 | 0.01259 | -0.336 | 115.264
-2.5 | 1.525 | 0.01274 | -0.337 | 119.671
-2 | 1.599 | 0.01289 | -0.337 | 124.084
-1.5 | 1.673 | 0.01306 | -0.338 | 128.038
-1 | 1.747 | 0.01316 | -0.339 | 132.732
-0.5 | 1.82 | 0.01341 | -0.339 | 135.736
0 | 1.986 | 0.01207 | -0.34 | 164.575
0.5 | 2.062 | 0.01255 | -0.341 | 164.319
1 | 2.137 | 0.01282 | -0.342 | 166.681
1.5 | 2.212 | 0.01337 | -0.342 | 165.497
2 | 2.287 | 0.01356 | -0.343 | 168.663
2.5 | 2.361 | 0.01429 | -0.344 | 165.226
3 | 2.435 | 0.0164 | -0.344 | 148.454
3.5 | 2.37 | 0.01866 | -0.324 | 127.002
4 | 2.41 | 0.02041 | -0.32 | 118.101
4.5 | 2.458 | 0.0221 | -0.316 | 111.26
5 | 2.512 | 0.02376 | -0.314 | 105.726
5.5 | 2.568 | 0.02547 | -0.312 | 100.829
6 | 2.625 | 0.02723 | -0.311 | 96.425
6.5 | 2.681 | 0.02939 | -0.309 | 91.226
7 | 2.74 | 0.03118 | -0.308 | 87.879
7.5 | 2.8 | 0.03325 | -0.307 | 84.217
8 | 2.859 | 0.03553 | -0.306 | 80.459
8.5 | 2.919 | 0.03779 | -0.305 | 77.245
9 | 2.979 | 0.04037 | -0.305 | 73.806
9.5 | 3.039 | 0.04296 | -0.304 | 70.742
10 | 3.098 | 0.04574 | -0.303 | 67.74
10.5 | 3.157 | 0.04891 | -0.302 | 64.545
11 | 3.217 | 0.05273 | -0.302 | 61.002
11.5 | 3.276 | 0.05652 | -0.301 | 57.959
12 | 3.334 | 0.06173 | -0.3 | 54.013
12.5 | 3.387 | 0.06984 | -0.298 | 48.496
13 | 3.435 | 0.11392 | -0.296 | 30.154
13.5 | 3.49 | 0.16314 | -0.294 | 21.392
14 | 3.545 | 0.23149 | -0.293 | 15.312
14.5 | 3.606 | 0.28449 | -0.293 | 12.675
15 | 3.668 | 0.35545 | -0.293 | 10.319
15.5 | 3.728 | 0.39226 | -0.293 | 9.503
16 | 3.789 | 0.4136 | -0.293 | 9.161
16.5 | 3.85 | 0.40311 | -0.292 | 9.55
17 | 3.91 | 0.4183 | -0.292 | 9.348
17.5 | 3.971 | 0.41342 | -0.292 | 9.604
18 | 4.031 | 0.43282 | -0.292 | 9.313
18.5 | 4.091 | 0.42831 | -0.292 | 9.55
19 | 4.15 | 0.42603 | -0.291 | 9.741
19.5 | 4.209 | 0.4264 | -0.291 | 9.87
20 | 4.268 | 0.43535 | -0.291 | 9.804