## index
index | Re | Mach | Datasource
1 | 50000 | 0 | JavaFoil+Calcfoil stall+Eppler ext transition
2 | 50000 | 0 | XFOIL ncrit=9
3 | 50000 | 0.1 | JavaFoil+Calcfoil stall+Eppler ext transition
4 | 50000 | 0.1 | XFOIL ncrit=9
5 | 50000 | 0.25 | JavaFoil+Calcfoil stall+Eppler ext transition
6 | 50000 | 0.25 | XFOIL ncrit=9
7 | 50000 | 0.5 | JavaFoil+Calcfoil stall+Eppler ext transition
8 | 50000 | 0.5 | XFOIL ncrit=9
9 | 100000 | 0 | JavaFoil+Calcfoil stall+Eppler ext transition
10 | 100000 | 0 | XFOIL ncrit=9
11 | 100000 | 0.1 | JavaFoil+Calcfoil stall+Eppler ext transition
12 | 100000 | 0.1 | XFOIL ncrit=9
13 | 100000 | 0.25 | JavaFoil+Calcfoil stall+Eppler ext transition
14 | 100000 | 0.25 | XFOIL ncrit=9
15 | 100000 | 0.5 | JavaFoil+Calcfoil stall+Eppler ext transition
16 | 100000 | 0.5 | XFOIL ncrit=9
17 | 250000 | 0 | JavaFoil+Calcfoil stall+Eppler ext transition
18 | 250000 | 0 | XFOIL ncrit=9
19 | 250000 | 0.1 | JavaFoil+Calcfoil stall+Eppler ext transition
20 | 250000 | 0.1 | XFOIL ncrit=9
21 | 250000 | 0.25 | JavaFoil+Calcfoil stall+Eppler ext transition
22 | 250000 | 0.25 | XFOIL ncrit=9
23 | 250000 | 0.5 | JavaFoil+Calcfoil stall+Eppler ext transition
24 | 250000 | 0.5 | XFOIL ncrit=9
25 | 500000 | 0 | JavaFoil+Calcfoil stall+Eppler ext transition
26 | 500000 | 0 | XFOIL ncrit=9
27 | 500000 | 0.1 | JavaFoil+Calcfoil stall+Eppler ext transition
28 | 500000 | 0.1 | XFOIL ncrit=9
29 | 500000 | 0.25 | JavaFoil+Calcfoil stall+Eppler ext transition
30 | 500000 | 0.25 | XFOIL ncrit=9
31 | 500000 | 0.5 | JavaFoil+Calcfoil stall+Eppler ext transition
32 | 500000 | 0.5 | XFOIL ncrit=9
33 | 750000 | 0 | JavaFoil+Calcfoil stall+Eppler ext transition
34 | 750000 | 0 | XFOIL ncrit=9
35 | 750000 | 0.1 | JavaFoil+Calcfoil stall+Eppler ext transition
36 | 750000 | 0.1 | XFOIL ncrit=9
37 | 750000 | 0.25 | JavaFoil+Calcfoil stall+Eppler ext transition
38 | 750000 | 0.25 | XFOIL ncrit=9
39 | 750000 | 0.5 | JavaFoil+Calcfoil stall+Eppler ext transition
40 | 750000 | 0.5 | XFOIL ncrit=9
41 | 1000000 | 0 | JavaFoil+Calcfoil stall+Eppler ext transition
42 | 1000000 | 0 | XFOIL ncrit=9
43 | 1000000 | 0.1 | JavaFoil+Calcfoil stall+Eppler ext transition
44 | 1000000 | 0.1 | XFOIL ncrit=9
45 | 1000000 | 0.25 | JavaFoil+Calcfoil stall+Eppler ext transition
46 | 1000000 | 0.25 | XFOIL ncrit=9
47 | 1000000 | 0.5 | JavaFoil+Calcfoil stall+Eppler ext transition
48 | 1000000 | 0.5 | XFOIL ncrit=9
49 | 2000000 | 0 | JavaFoil+Calcfoil stall+Eppler ext transition
50 | 2000000 | 0 | XFOIL ncrit=9
51 | 2000000 | 0.1 | JavaFoil+Calcfoil stall+Eppler ext transition
52 | 2000000 | 0.1 | XFOIL ncrit=9
53 | 2000000 | 0.25 | JavaFoil+Calcfoil stall+Eppler ext transition
54 | 2000000 | 0.25 | XFOIL ncrit=9
55 | 2000000 | 0.5 | JavaFoil+Calcfoil stall+Eppler ext transition
56 | 2000000 | 0.5 | XFOIL ncrit=9
57 | 3000000 | 0 | JavaFoil+Calcfoil stall+Eppler ext transition
58 | 3000000 | 0 | XFOIL ncrit=9
59 | 3000000 | 0.1 | JavaFoil+Calcfoil stall+Eppler ext transition
60 | 3000000 | 0.1 | XFOIL ncrit=9
61 | 3000000 | 0.25 | JavaFoil+Calcfoil stall+Eppler ext transition
62 | 3000000 | 0.25 | XFOIL ncrit=9
63 | 3000000 | 0.5 | JavaFoil+Calcfoil stall+Eppler ext transition
64 | 3000000 | 0.5 | XFOIL ncrit=9
65 | 4000000 | 0 | JavaFoil+Calcfoil stall+Eppler ext transition
66 | 4000000 | 0 | XFOIL ncrit=9
67 | 4000000 | 0.1 | JavaFoil+Calcfoil stall+Eppler ext transition
68 | 4000000 | 0.1 | XFOIL ncrit=9
69 | 4000000 | 0.25 | JavaFoil+Calcfoil stall+Eppler ext transition
70 | 4000000 | 0.25 | XFOIL ncrit=9
71 | 4000000 | 0.5 | JavaFoil+Calcfoil stall+Eppler ext transition
72 | 4000000 | 0.5 | XFOIL ncrit=9
73 | 5000000 | 0 | JavaFoil+Calcfoil stall+Eppler ext transition
74 | 5000000 | 0 | XFOIL ncrit=9
75 | 5000000 | 0.1 | JavaFoil+Calcfoil stall+Eppler ext transition
76 | 5000000 | 0.1 | XFOIL ncrit=9
77 | 5000000 | 0.25 | JavaFoil+Calcfoil stall+Eppler ext transition
78 | 5000000 | 0.25 | XFOIL ncrit=9
79 | 5000000 | 0.5 | JavaFoil+Calcfoil stall+Eppler ext transition
80 | 5000000 | 0.5 | XFOIL ncrit=9
81 | 6000000 | 0 | JavaFoil+Calcfoil stall+Eppler ext transition
82 | 6000000 | 0 | XFOIL ncrit=9
83 | 6000000 | 0.1 | JavaFoil+Calcfoil stall+Eppler ext transition
84 | 6000000 | 0.1 | XFOIL ncrit=9
85 | 6000000 | 0.25 | JavaFoil+Calcfoil stall+Eppler ext transition
86 | 6000000 | 0.25 | XFOIL ncrit=9
87 | 6000000 | 0.5 | JavaFoil+Calcfoil stall+Eppler ext transition
88 | 6000000 | 0.5 | XFOIL ncrit=9
89 | 7000000 | 0 | JavaFoil+Calcfoil stall+Eppler ext transition
90 | 7000000 | 0 | XFOIL ncrit=9
91 | 7000000 | 0.1 | JavaFoil+Calcfoil stall+Eppler ext transition
92 | 7000000 | 0.1 | XFOIL ncrit=9
93 | 7000000 | 0.25 | JavaFoil+Calcfoil stall+Eppler ext transition
94 | 7000000 | 0.25 | XFOIL ncrit=9
95 | 7000000 | 0.5 | JavaFoil+Calcfoil stall+Eppler ext transition
96 | 7000000 | 0.5 | XFOIL ncrit=9
97 | 8000000 | 0 | JavaFoil+Calcfoil stall+Eppler ext transition
98 | 8000000 | 0 | XFOIL ncrit=9
99 | 8000000 | 0.1 | JavaFoil+Calcfoil stall+Eppler ext transition
100 | 8000000 | 0.1 | XFOIL ncrit=9
101 | 8000000 | 0.25 | JavaFoil+Calcfoil stall+Eppler ext transition
102 | 8000000 | 0.25 | XFOIL ncrit=9
103 | 8000000 | 0.5 | JavaFoil+Calcfoil stall+Eppler ext transition
104 | 8000000 | 0.5 | XFOIL ncrit=9
105 | 10000000 | 0 | JavaFoil+Calcfoil stall+Eppler ext transition
106 | 10000000 | 0 | XFOIL ncrit=9
107 | 10000000 | 0.1 | JavaFoil+Calcfoil stall+Eppler ext transition
108 | 10000000 | 0.1 | XFOIL ncrit=9
109 | 10000000 | 0.25 | JavaFoil+Calcfoil stall+Eppler ext transition
110 | 10000000 | 0.25 | XFOIL ncrit=9
111 | 10000000 | 0.5 | JavaFoil+Calcfoil stall+Eppler ext transition
112 | 10000000 | 0.5 | XFOIL ncrit=9
113 | 12000000 | 0 | JavaFoil+Calcfoil stall+Eppler ext transition
114 | 12000000 | 0 | XFOIL ncrit=9
115 | 12000000 | 0.1 | JavaFoil+Calcfoil stall+Eppler ext transition
116 | 12000000 | 0.1 | XFOIL ncrit=9
117 | 12000000 | 0.25 | JavaFoil+Calcfoil stall+Eppler ext transition
118 | 12000000 | 0.25 | XFOIL ncrit=9
119 | 12000000 | 0.5 | JavaFoil+Calcfoil stall+Eppler ext transition
120 | 12000000 | 0.5 | XFOIL ncrit=9
121 | 14000000 | 0 | JavaFoil+Calcfoil stall+Eppler ext transition
122 | 14000000 | 0 | XFOIL ncrit=9
123 | 14000000 | 0.1 | JavaFoil+Calcfoil stall+Eppler ext transition
124 | 14000000 | 0.1 | XFOIL ncrit=9
125 | 14000000 | 0.25 | JavaFoil+Calcfoil stall+Eppler ext transition
126 | 14000000 | 0.25 | XFOIL ncrit=9
127 | 14000000 | 0.5 | JavaFoil+Calcfoil stall+Eppler ext transition
128 | 14000000 | 0.5 | XFOIL ncrit=9
129 | 16000000 | 0 | JavaFoil+Calcfoil stall+Eppler ext transition
130 | 16000000 | 0 | XFOIL ncrit=9
131 | 16000000 | 0.1 | JavaFoil+Calcfoil stall+Eppler ext transition
132 | 16000000 | 0.1 | XFOIL ncrit=9
133 | 16000000 | 0.25 | JavaFoil+Calcfoil stall+Eppler ext transition
134 | 16000000 | 0.25 | XFOIL ncrit=9
135 | 16000000 | 0.5 | JavaFoil+Calcfoil stall+Eppler ext transition
136 | 16000000 | 0.5 | XFOIL ncrit=9
137 | 18000000 | 0 | JavaFoil+Calcfoil stall+Eppler ext transition
138 | 18000000 | 0 | XFOIL ncrit=9
139 | 18000000 | 0.1 | JavaFoil+Calcfoil stall+Eppler ext transition
140 | 18000000 | 0.1 | XFOIL ncrit=9
141 | 18000000 | 0.25 | JavaFoil+Calcfoil stall+Eppler ext transition
142 | 18000000 | 0.25 | XFOIL ncrit=9
143 | 18000000 | 0.5 | JavaFoil+Calcfoil stall+Eppler ext transition
144 | 18000000 | 0.5 | XFOIL ncrit=9
145 | 20000000 | 0 | JavaFoil+Calcfoil stall+Eppler ext transition
146 | 20000000 | 0 | XFOIL ncrit=9
147 | 20000000 | 0.1 | JavaFoil+Calcfoil stall+Eppler ext transition
148 | 20000000 | 0.1 | XFOIL ncrit=9
149 | 20000000 | 0.25 | JavaFoil+Calcfoil stall+Eppler ext transition
150 | 20000000 | 0.25 | XFOIL ncrit=9
151 | 20000000 | 0.5 | JavaFoil+Calcfoil stall+Eppler ext transition
152 | 20000000 | 0.5 | XFOIL ncrit=9

## 1. Re 50k Mach 0.00 (1)
BIGFOIL.COM POLAR EXPORT
NACA66-715 a=0.5
NACA66-715 a=0.5 |  |  |  | Cl Max: | 1.347 | at alpha= | 12 | deg
JavaFoil+Calcfoil stall+Eppler ext transition |  |  |  | L/D Max: | 40.761 | at alpha= | 6 | deg
Re: | 50000 |  |  | Cd Min: | 0.02279 | at alpha= | 0 | deg
Mach: | 0 |  |  | Cl=0 at alpha= | -4.6146 | deg
|  |  |  | @ Cl=0.1, Cd= | 0.04426
|  |  |  | @ Cl=0.4, Cd= | 0.039002
|  |  |  | @ Cl=0.6, Cd= | 0.02297
alpha (deg) | Cl | Cd | Cm | Cl/Cd
-18.5 | -0.409 | 0.38641 | -0.019 | -1.059
-18 | -0.422 | 0.32268 | -0.019 | -1.308
-17.5 | -0.434 | 0.32123 | -0.018 | -1.352
-17 | -0.446 | 0.30555 | -0.019 | -1.46
-16.5 | -0.457 | 0.2834 | -0.019 | -1.613
-16 | -0.467 | 0.26201 | -0.019 | -1.783
-15.5 | -0.476 | 0.24107 | -0.019 | -1.976
-15 | -0.484 | 0.20351 | -0.02 | -2.378
-14.5 | -0.49 | 0.19398 | -0.02 | -2.525
-14 | -0.494 | 0.17645 | -0.02 | -2.797
-13.5 | -0.495 | 0.16138 | -0.02 | -3.067
-13 | -0.494 | 0.15026 | -0.02 | -3.287
-12.5 | -0.49 | 0.13799 | -0.021 | -3.55
-12 | -0.483 | 0.12814 | -0.021 | -3.766
-11.5 | -0.472 | 0.1181 | -0.022 | -3.996
-11 | -0.458 | 0.10936 | -0.022 | -4.186
-10.5 | -0.44 | 0.10102 | -0.023 | -4.355
-10 | -0.418 | 0.09425 | -0.023 | -4.438
-9.5 | -0.394 | 0.08629 | -0.032 | -4.567
-9 | -0.365 | 0.0838 | -0.032 | -4.358
-8.5 | -0.333 | 0.07667 | -0.033 | -4.343
-8 | -0.298 | 0.06936 | -0.035 | -4.294
-7.5 | -0.259 | 0.06853 | -0.033 | -3.782
-7 | -0.218 | 0.06438 | -0.034 | -3.394
-6.5 | -0.176 | 0.06046 | -0.034 | -2.903
-6 | -0.131 | 0.05634 | -0.035 | -2.322
-5.5 | -0.084 | 0.0536 | -0.035 | -1.572
-5 | -0.037 | 0.05064 | -0.036 | -0.729
-4.5 | 0.011 | 0.04819 | -0.036 | 0.229
-4 | 0.06 | 0.04561 | -0.037 | 1.305
-3.5 | 0.108 | 0.04399 | -0.038 | 2.465
-3 | 0.158 | 0.04241 | -0.039 | 3.717
-2.5 | 0.207 | 0.04131 | -0.04 | 5.014
-2 | 0.257 | 0.04028 | -0.041 | 6.375
-1.5 | 0.307 | 0.03972 | -0.042 | 7.718
-1 | 0.357 | 0.0392 | -0.043 | 9.117
-0.5 | 0.407 | 0.03897 | -0.045 | 10.443
0 | 0.531 | 0.02279 | -0.093 | 23.287
0.5 | 0.588 | 0.02298 | -0.093 | 25.578
1 | 0.645 | 0.02293 | -0.093 | 28.12
1.5 | 0.702 | 0.02332 | -0.094 | 30.085
2 | 0.758 | 0.02378 | -0.095 | 31.896
2.5 | 0.816 | 0.02422 | -0.096 | 33.677
3 | 0.873 | 0.02482 | -0.097 | 35.158
3.5 | 0.93 | 0.02538 | -0.098 | 36.627
4 | 0.986 | 0.02606 | -0.099 | 37.844
4.5 | 1.036 | 0.02681 | -0.1 | 38.633
5 | 1.09 | 0.02756 | -0.101 | 39.539
5.5 | 1.143 | 0.02839 | -0.103 | 40.262
6 | 1.193 | 0.02927 | -0.104 | 40.761
6.5 | 1.269 | 0.03265 | -0.108 | 38.854
7 | 1.316 | 0.03396 | -0.108 | 38.749
7.5 | 1.148 | 0.05392 | -0.053 | 21.287
8 | 1.183 | 0.0579 | -0.049 | 20.423
8.5 | 1.217 | 0.06195 | -0.049 | 19.647
9 | 1.249 | 0.06655 | -0.048 | 18.763
9.5 | 1.275 | 0.07174 | -0.047 | 17.775
10 | 1.298 | 0.07656 | -0.046 | 16.95
10.5 | 1.317 | 0.08356 | -0.046 | 15.757
11 | 1.331 | 0.08883 | -0.044 | 14.986
11.5 | 1.342 | 0.09517 | -0.044 | 14.098
12 | 1.347 | 0.10407 | -0.044 | 12.946
12.5 | 1.344 | 0.11373 | -0.044 | 11.816
13 | 1.335 | 0.12095 | -0.042 | 11.037
13.5 | 1.321 | 0.12737 | -0.043 | 10.374
14 | 1.303 | 0.13937 | -0.042 | 9.348
14.5 | 1.28 | 0.15137 | -0.042 | 8.457
15 | 1.254 | 0.15855 | -0.041 | 7.906
15.5 | 1.223 | 0.17823 | -0.039 | 6.864
16 | 1.191 | 0.18594 | -0.038 | 6.403
16.5 | 1.155 | 0.20062 | -0.037 | 5.759
17 | 1.118 | 0.22099 | -0.039 | 5.061

## 2. Re 50k Mach 0.00 (2)
BIGFOIL.COM POLAR EXPORT
NACA66-715 a=0.5
NACA66-715 a=0.5 |  |  |  | Cl Max: | 1.3012 | at alpha= | 14.5 | deg
XFOIL ncrit=9 |  |  |  | L/D Max: | 16.5001 | at alpha= | 14.5 | deg
Re: | 50000 |  |  | Cd Min: | 0.23732 | at alpha= | 19.5 | deg
Mach: | 0 |  |  | Cl=0 at alpha= | 2.2744 | deg
|  |  |  | @ Cl=0.1, Cd= | 0.057933
|  |  |  | @ Cl=0.4, Cd= | 0.08273
|  |  |  | @ Cl=0.6, Cd= | 0.11035
alpha (deg) | Cl | Cd | Cm | Cl/Cd
-9.5 | -0.4851 | 0.14874 | -0.0242 | -3.2614
-9 | -0.4743 | 0.14151 | -0.0209 | -3.3517
-8.5 | -0.4778 | 0.13582 | -0.0181 | -3.5179
-8 | -0.5413 | 0.13439 | -0.0171 | -4.0278
-7.5 | -0.5093 | 0.12577 | -0.0125 | -4.0495
-7 | -0.569 | 0.12306 | -0.009 | -4.6238
-6.5 | -0.5937 | 0.1174 | -0.0061 | -5.0571
-4.5 | -0.6313 | 0.09418 | 0.0177 | -6.7031
-3 | -0.392 | 0.0831 | 0.0346 | -4.7172
-2.5 | -0.4699 | 0.05929 | -0.0194 | -7.9255
-2 | -0.4044 | 0.05351 | -0.0225 | -7.5575
-1.5 | -0.3543 | 0.05036 | -0.0221 | -7.0353
-1 | -0.3084 | 0.04858 | -0.0213 | -6.3483
-0.5 | -0.2631 | 0.04751 | -0.0204 | -5.5378
0 | -0.2187 | 0.04712 | -0.0193 | -4.6413
0.5 | -0.1742 | 0.0475 | -0.0181 | -3.6674
1 | -0.1314 | 0.04809 | -0.017 | -2.7324
1.5 | -0.0816 | 0.04638 | -0.0162 | -1.7594
2 | -0.0309 | 0.04926 | -0.0174 | -0.62728
2.5 | 0.0254 | 0.05273 | -0.0211 | 0.4817
3.5 | 0.1338 | 0.06029 | -0.0278 | 2.2193
4 | 0.1731 | 0.06277 | -0.0287 | 2.7577
4.5 | 0.2141 | 0.06564 | -0.03 | 3.2617
5 | 0.2569 | 0.069 | -0.0316 | 3.7232
6 | 0.3419 | 0.07665 | -0.0351 | 4.4605
7 | 0.4065 | 0.08341 | -0.0362 | 4.8735
7.5 | 0.4373 | 0.08682 | -0.0367 | 5.0369
8 | 0.4754 | 0.09122 | -0.0384 | 5.2116
8.5 | 0.5203 | 0.09697 | -0.0412 | 5.3656
9 | 0.5311 | 0.09936 | -0.0397 | 5.3452
9.5 | 0.5753 | 0.10502 | -0.0425 | 5.478
10 | 0.5881 | 0.10854 | -0.042 | 5.4183
10.5 | 0.6248 | 0.11411 | -0.0441 | 5.4754
11 | 0.6532 | 0.11871 | -0.0452 | 5.5025
11.5 | 0.7474 | 0.11428 | -0.0434 | 6.5401
12 | 0.8002 | 0.1149 | -0.0426 | 6.9643
12.5 | 0.8968 | 0.10737 | -0.0387 | 8.3524
13 | 1.075 | 0.06924 | -0.0155 | 15.5257
13.5 | 1.1213 | 0.0711 | -0.0122 | 15.7707
14 | 1.0767 | 0.07105 | -0.0025 | 15.1541
14.5 | 1.3012 | 0.07886 | -0.0127 | 16.5001
15 | 1.281 | 0.08724 | -0.0098 | 14.6836
15.5 | 1.2425 | 0.09697 | -0.0079 | 12.8132
16 | 1.1919 | 0.10861 | -0.0082 | 10.9741
16.5 | 1.1412 | 0.12228 | -0.0115 | 9.3327
17 | 0.9488 | 0.17152 | -0.0413 | 5.5317
18.5 | 0.9005 | 0.22268 | -0.0728 | 4.0439
19 | 0.9098 | 0.22954 | -0.0767 | 3.9636
19.5 | 0.9287 | 0.23732 | -0.0794 | 3.9133

## 3. Re 50k Mach 0.10 (1)
BIGFOIL.COM POLAR EXPORT
NACA66-715 a=0.5
NACA66-715 a=0.5 |  |  |  | Cl Max: | 1.343 | at alpha= | 12 | deg
JavaFoil+Calcfoil stall+Eppler ext transition |  |  |  | L/D Max: | 40.598 | at alpha= | 6 | deg
Re: | 50000 |  |  | Cd Min: | 0.02286 | at alpha= | 0 | deg
Mach: | 0.1 |  |  | Cl=0 at alpha= | -4.6146 | deg
|  |  |  | @ Cl=0.1, Cd= | 0.044439
|  |  |  | @ Cl=0.4, Cd= | 0.039108
|  |  |  | @ Cl=0.6, Cd= | 0.023055
alpha (deg) | Cl | Cd | Cm | Cl/Cd
-18 | -0.378 | 0.385 | -0.019 | -0.981
-17.5 | -0.392 | 0.35885 | -0.019 | -1.094
-17 | -0.407 | 0.33303 | -0.019 | -1.221
-16.5 | -0.421 | 0.30273 | -0.019 | -1.389
-16 | -0.433 | 0.27981 | -0.019 | -1.549
-15.5 | -0.445 | 0.25845 | -0.019 | -1.723
-15 | -0.456 | 0.21763 | -0.02 | -2.095
-14.5 | -0.465 | 0.1989 | -0.02 | -2.337
-14 | -0.472 | 0.18942 | -0.02 | -2.49
-13.5 | -0.476 | 0.17132 | -0.02 | -2.778
-13 | -0.478 | 0.15636 | -0.02 | -3.055
-12.5 | -0.476 | 0.14445 | -0.021 | -3.297
-12 | -0.472 | 0.13119 | -0.021 | -3.595
-11.5 | -0.463 | 0.12221 | -0.021 | -3.791
-11 | -0.451 | 0.11276 | -0.022 | -4.001
-10.5 | -0.435 | 0.10359 | -0.023 | -4.199
-10 | -0.415 | 0.09521 | -0.023 | -4.358
-9.5 | -0.392 | 0.08919 | -0.032 | -4.395
-9 | -0.364 | 0.08427 | -0.032 | -4.319
-8.5 | -0.333 | 0.07877 | -0.033 | -4.222
-8 | -0.298 | 0.07065 | -0.035 | -4.216
-7.5 | -0.26 | 0.06954 | -0.033 | -3.733
-7 | -0.219 | 0.06401 | -0.034 | -3.421
-6.5 | -0.176 | 0.06017 | -0.034 | -2.926
-6 | -0.131 | 0.05675 | -0.035 | -2.313
-5.5 | -0.085 | 0.05397 | -0.035 | -1.567
-5 | -0.037 | 0.05092 | -0.036 | -0.728
-4.5 | 0.011 | 0.04839 | -0.036 | 0.229
-4 | 0.06 | 0.04577 | -0.038 | 1.306
-3.5 | 0.109 | 0.04414 | -0.039 | 2.468
-3 | 0.158 | 0.0425 | -0.04 | 3.728
-2.5 | 0.208 | 0.04141 | -0.041 | 5.026
-2 | 0.258 | 0.04037 | -0.042 | 6.392
-1.5 | 0.308 | 0.0398 | -0.043 | 7.74
-1 | 0.359 | 0.03928 | -0.044 | 9.144
-0.5 | 0.409 | 0.03907 | -0.045 | 10.471
0 | 0.533 | 0.02286 | -0.093 | 23.331
0.5 | 0.591 | 0.02306 | -0.094 | 25.618
1 | 0.648 | 0.02303 | -0.093 | 28.127
1.5 | 0.705 | 0.02343 | -0.094 | 30.091
2 | 0.762 | 0.02389 | -0.095 | 31.914
2.5 | 0.82 | 0.02435 | -0.096 | 33.661
3 | 0.877 | 0.02494 | -0.097 | 35.158
3.5 | 0.934 | 0.02551 | -0.099 | 36.616
4 | 0.991 | 0.02617 | -0.1 | 37.868
4.5 | 1.041 | 0.02692 | -0.101 | 38.671
5 | 1.095 | 0.02769 | -0.102 | 39.546
5.5 | 1.148 | 0.02852 | -0.103 | 40.269
6 | 1.199 | 0.02953 | -0.104 | 40.598
6.5 | 1.274 | 0.03288 | -0.108 | 38.748
7 | 1.322 | 0.0343 | -0.109 | 38.532
7.5 | 1.152 | 0.05412 | -0.052 | 21.281
8 | 1.187 | 0.0582 | -0.05 | 20.403
8.5 | 1.221 | 0.06243 | -0.049 | 19.566
9 | 1.253 | 0.06722 | -0.048 | 18.634
9.5 | 1.278 | 0.07171 | -0.047 | 17.823
10 | 1.3 | 0.07759 | -0.046 | 16.753
10.5 | 1.317 | 0.08346 | -0.045 | 15.785
11 | 1.331 | 0.09065 | -0.045 | 14.68
11.5 | 1.339 | 0.09711 | -0.044 | 13.793
12 | 1.343 | 0.10673 | -0.044 | 12.58
12.5 | 1.336 | 0.11267 | -0.043 | 11.86
13 | 1.324 | 0.12524 | -0.042 | 10.572
13.5 | 1.307 | 0.13332 | -0.043 | 9.803
14 | 1.284 | 0.14257 | -0.042 | 9.009
14.5 | 1.257 | 0.15145 | -0.041 | 8.301
15 | 1.226 | 0.1661 | -0.041 | 7.381
15.5 | 1.191 | 0.17635 | -0.039 | 6.754
16 | 1.153 | 0.19782 | -0.038 | 5.829
16.5 | 1.113 | 0.2082 | -0.035 | 5.346
17 | 1.071 | 0.22816 | -0.037 | 4.695

## 4. Re 50k Mach 0.10 (2)
BIGFOIL.COM POLAR EXPORT
NACA66-715 a=0.5
NACA66-715 a=0.5 |  |  |  | Cl Max: | 1.293 | at alpha= | 14.5 | deg
XFOIL ncrit=9 |  |  |  | L/D Max: | 16.1808 | at alpha= | 13.5 | deg
Re: | 50000 |  |  | Cd Min: | 0.23847 | at alpha= | 19.5 | deg
Mach: | 0.1 |  |  | Cl=0 at alpha= | 2.2771 | deg
|  |  |  | @ Cl=0.1, Cd= | 0.0581
|  |  |  | @ Cl=0.4, Cd= | 0.082978
|  |  |  | @ Cl=0.6, Cd= | 0.11066
alpha (deg) | Cl | Cd | Cm | Cl/Cd
-9.5 | -0.4575 | 0.14603 | -0.0228 | -3.1329
-9 | -0.4773 | 0.14262 | -0.0212 | -3.3467
-8.5 | -0.4796 | 0.13678 | -0.0183 | -3.5064
-8 | -0.4889 | 0.13146 | -0.0155 | -3.719
-7.5 | -0.5042 | 0.1264 | -0.0125 | -3.9889
-7 | -0.5261 | 0.12151 | -0.009 | -4.3297
-6.5 | -0.5993 | 0.11853 | -0.0067 | -5.0561
-6 | -0.5873 | 0.11175 | -0.0004 | -5.2555
-5.5 | -0.6028 | 0.10598 | 0.0043 | -5.6879
-5 | -0.6099 | 0.1003 | 0.0109 | -6.0808
-4.5 | -0.6155 | 0.09514 | 0.02 | -6.4694
-3 | -0.3924 | 0.0832 | 0.034 | -4.7163
-2.5 | -0.4712 | 0.05962 | -0.0199 | -7.9034
-2 | -0.4087 | 0.05401 | -0.0224 | -7.5671
-1.5 | -0.3581 | 0.05073 | -0.0222 | -7.0589
-1 | -0.3116 | 0.04886 | -0.0214 | -6.3774
0 | -0.2212 | 0.04732 | -0.0194 | -4.6746
0.5 | -0.1765 | 0.04768 | -0.0182 | -3.7018
1 | -0.1334 | 0.04828 | -0.0171 | -2.763
2 | -0.0309 | 0.04954 | -0.0176 | -0.62374
3 | 0.0806 | 0.05663 | -0.0248 | 1.4233
3.5 | 0.1347 | 0.06073 | -0.0281 | 2.218
4.5 | 0.2144 | 0.0659 | -0.0301 | 3.2534
5.5 | 0.301 | 0.0731 | -0.0336 | 4.1176
6 | 0.3444 | 0.07726 | -0.0356 | 4.4577
6.5 | 0.3821 | 0.08118 | -0.0368 | 4.7068
7 | 0.4043 | 0.08341 | -0.0358 | 4.8471
7.5 | 0.4386 | 0.08719 | -0.0368 | 5.0304
8.5 | 0.512 | 0.09654 | -0.0401 | 5.3035
9 | 0.5328 | 0.09977 | -0.0399 | 5.3403
9.5 | 0.5788 | 0.10587 | -0.0428 | 5.4671
10 | 0.5905 | 0.10898 | -0.0421 | 5.4184
10.5 | 0.6196 | 0.11413 | -0.0435 | 5.4289
11 | 0.6484 | 0.11884 | -0.0447 | 5.4561
11.5 | 0.7461 | 0.11478 | -0.0432 | 6.5003
12 | 0.801 | 0.11533 | -0.0425 | 6.9453
13 | 1.0744 | 0.07023 | -0.0148 | 15.2983
13.5 | 1.1422 | 0.07059 | -0.0117 | 16.1808
14.5 | 1.293 | 0.08034 | -0.0115 | 16.0941
15 | 1.269 | 0.08902 | -0.0088 | 14.2552
15.5 | 1.2289 | 0.09907 | -0.0074 | 12.4044
16 | 1.1798 | 0.11101 | -0.0084 | 10.6279
16.5 | 1.133 | 0.12478 | -0.012 | 9.08
17 | 0.9957 | 0.15918 | -0.0321 | 6.2552
17.5 | 0.9331 | 0.19185 | -0.0518 | 4.8637
18 | 0.903 | 0.21881 | -0.0689 | 4.1269
18.5 | 0.9024 | 0.2235 | -0.0734 | 4.0376
19 | 0.9122 | 0.23045 | -0.0773 | 3.9583
19.5 | 0.9321 | 0.23847 | -0.0799 | 3.9087

## 5. Re 50k Mach 0.25 (1)
BIGFOIL.COM POLAR EXPORT
NACA66-715 a=0.5
NACA66-715 a=0.5 |  |  |  | Cl Max: | 1.351 | at alpha= | 7 | deg
JavaFoil+Calcfoil stall+Eppler ext transition |  |  |  | L/D Max: | 40.149 | at alpha= | 6 | deg
Re: | 50000 |  |  | Cd Min: | 0.02331 | at alpha= | 0 | deg
Mach: | 0.25 |  |  | Cl=0 at alpha= | -4.6123 | deg
|  |  |  | @ Cl=0.1, Cd= | 0.044984
|  |  |  | @ Cl=0.4, Cd= | 0.039554
|  |  |  | @ Cl=0.6, Cd= | 0.023601
alpha (deg) | Cl | Cd | Cm | Cl/Cd
-16 | -0.067 | 0.35757 | -0.024 | -0.188
-15.5 | -0.103 | 0.31879 | -0.024 | -0.322
-15 | -0.179 | 0.29389 | -0.024 | -0.61
-14.5 | -0.227 | 0.25935 | -0.023 | -0.876
-14 | -0.267 | 0.32805 | -0.022 | -0.815
-13.5 | -0.302 | 0.26543 | -0.022 | -1.137
-13 | -0.331 | 0.23223 | -0.022 | -1.427
-12.5 | -0.356 | 0.19832 | -0.022 | -1.793
-12 | -0.374 | 0.17309 | -0.022 | -2.162
-11.5 | -0.387 | 0.15564 | -0.022 | -2.484
-11 | -0.393 | 0.13489 | -0.022 | -2.91
-10.5 | -0.392 | 0.11976 | -0.022 | -3.273
-10 | -0.385 | 0.10926 | -0.023 | -3.522
-9.5 | -0.371 | 0.0974 | -0.023 | -3.81
-9 | -0.351 | 0.09104 | -0.023 | -3.858
-8.5 | -0.327 | 0.08147 | -0.034 | -4.009
-8 | -0.296 | 0.07534 | -0.035 | -3.928
-7.5 | -0.261 | 0.06942 | -0.036 | -3.754
-7 | -0.221 | 0.06771 | -0.034 | -3.266
-6.5 | -0.179 | 0.06198 | -0.035 | -2.885
-6 | -0.134 | 0.05855 | -0.036 | -2.285
-5.5 | -0.086 | 0.0545 | -0.036 | -1.586
-5 | -0.038 | 0.05214 | -0.037 | -0.728
-4.5 | 0.011 | 0.04913 | -0.037 | 0.231
-4 | 0.061 | 0.04636 | -0.038 | 1.322
-3.5 | 0.112 | 0.04456 | -0.039 | 2.507
-3 | 0.163 | 0.04313 | -0.041 | 3.77
-2.5 | 0.214 | 0.04193 | -0.042 | 5.097
-2 | 0.265 | 0.04083 | -0.043 | 6.491
-1.5 | 0.316 | 0.04015 | -0.044 | 7.882
-1 | 0.369 | 0.03967 | -0.045 | 9.306
-0.5 | 0.42 | 0.03948 | -0.046 | 10.644
0 | 0.548 | 0.02331 | -0.095 | 23.492
0.5 | 0.607 | 0.02364 | -0.096 | 25.662
1 | 0.666 | 0.02355 | -0.095 | 28.257
1.5 | 0.724 | 0.02395 | -0.096 | 30.236
2 | 0.783 | 0.02441 | -0.098 | 32.081
2.5 | 0.842 | 0.02498 | -0.099 | 33.721
3 | 0.901 | 0.02554 | -0.1 | 35.267
3.5 | 0.959 | 0.02624 | -0.101 | 36.561
4 | 1.018 | 0.02691 | -0.102 | 37.841
4.5 | 1.069 | 0.02776 | -0.103 | 38.504
5 | 1.124 | 0.02862 | -0.105 | 39.276
5.5 | 1.178 | 0.02952 | -0.106 | 39.892
6 | 1.229 | 0.03061 | -0.107 | 40.149
6.5 | 1.304 | 0.03434 | -0.111 | 37.97
7 | 1.351 | 0.03591 | -0.112 | 37.632
7.5 | 1.177 | 0.05516 | -0.051 | 21.331
8 | 1.211 | 0.0591 | -0.05 | 20.499
8.5 | 1.244 | 0.06354 | -0.049 | 19.57
9 | 1.272 | 0.06915 | -0.048 | 18.388
9.5 | 1.292 | 0.07504 | -0.048 | 17.217
10 | 1.307 | 0.08056 | -0.046 | 16.219
10.5 | 1.315 | 0.08885 | -0.045 | 14.802
11 | 1.317 | 0.09702 | -0.045 | 13.574
11.5 | 1.311 | 0.10456 | -0.044 | 12.54
12 | 1.297 | 0.11364 | -0.044 | 11.414

## 6. Re 50k Mach 0.25 (2)
BIGFOIL.COM POLAR EXPORT
NACA66-715 a=0.5
NACA66-715 a=0.5 |  |  |  | Cl Max: | 1.2123 | at alpha= | 14.5 | deg
XFOIL ncrit=9 |  |  |  | L/D Max: | 15.4521 | at alpha= | 12.5 | deg
Re: | 50000 |  |  | Cd Min: | 0.24525 | at alpha= | 19.5 | deg
Mach: | 0.25 |  |  | Cl=0 at alpha= | 2.2916 | deg
|  |  |  | @ Cl=0.1, Cd= | 0.059488
|  |  |  | @ Cl=0.4, Cd= | 0.084274
|  |  |  | @ Cl=0.6, Cd= | 0.11198
alpha (deg) | Cl | Cd | Cm | Cl/Cd
-9.5 | -0.4428 | 0.14916 | -0.0223 | -2.9686
-9 | -0.4511 | 0.14413 | -0.0203 | -3.1298
-8.5 | -0.4973 | 0.14284 | -0.0197 | -3.4815
-8 | -0.5059 | 0.13727 | -0.0167 | -3.6854
-7.5 | -0.5176 | 0.13187 | -0.0135 | -3.9251
-6.5 | -0.529 | 0.1201 | -0.005 | -4.4047
-6 | -0.5725 | 0.11607 | 0.0006 | -4.9324
-5.5 | -0.5948 | 0.11067 | 0.0057 | -5.3745
-5 | -0.6 | 0.10498 | 0.013 | -5.7154
-4.5 | -0.6144 | 0.10011 | 0.0227 | -6.1372
-3 | -0.4029 | 0.08554 | 0.0339 | -4.7101
-2.5 | -0.5373 | 0.07988 | 0.0519 | -6.7263
-2 | -0.4299 | 0.05673 | -0.0222 | -7.578
-1.5 | -0.3786 | 0.05285 | -0.0224 | -7.1637
-1 | -0.3297 | 0.05049 | -0.0218 | -6.53
-0.5 | -0.2824 | 0.04912 | -0.021 | -5.7492
0 | -0.2357 | 0.04846 | -0.02 | -4.8638
0.5 | -0.1897 | 0.04873 | -0.0186 | -3.8929
1 | -0.1442 | 0.04934 | -0.0175 | -2.9226
1.5 | -0.1002 | 0.05002 | -0.0168 | -2.0032
2 | -0.0345 | 0.05055 | -0.0186 | -0.68249
3 | 0.0838 | 0.05865 | -0.0262 | 1.4288
3.5 | 0.1244 | 0.06075 | -0.0271 | 2.0477
4.5 | 0.2195 | 0.06781 | -0.0313 | 3.237
5 | 0.2667 | 0.07191 | -0.0335 | 3.7088
5.5 | 0.3029 | 0.07504 | -0.0341 | 4.0365
6 | 0.3332 | 0.07758 | -0.0339 | 4.2949
6.5 | 0.3703 | 0.08117 | -0.0349 | 4.562
7 | 0.4103 | 0.08535 | -0.0365 | 4.8073
7.5 | 0.4543 | 0.09044 | -0.0388 | 5.0232
8 | 0.474 | 0.09335 | -0.038 | 5.0777
8.5 | 0.5069 | 0.0975 | -0.0391 | 5.199
9 | 0.5491 | 0.10324 | -0.0416 | 5.3187
9.5 | 0.5658 | 0.10646 | -0.0411 | 5.3147
10 | 0.5991 | 0.11185 | -0.0428 | 5.3563
10.5 | 0.6356 | 0.11703 | -0.0445 | 5.4311
11 | 0.7038 | 0.11516 | -0.043 | 6.1115
11.5 | 0.7575 | 0.11657 | -0.0426 | 6.4982
12 | 0.8367 | 0.11545 | -0.0416 | 7.2473
12.5 | 1.075 | 0.06957 | -0.0161 | 15.4521
13 | 1.0796 | 0.07458 | -0.0116 | 14.4757
13.5 | 1.1518 | 0.07565 | -0.0086 | 15.2254
14 | 1.2096 | 0.08077 | -0.0073 | 14.9759
14.5 | 1.2123 | 0.08884 | -0.0061 | 13.6459
15 | 1.2014 | 0.09846 | -0.0057 | 12.2019
15.5 | 1.1111 | 0.11463 | -0.01 | 9.6929
16 | 1.0354 | 0.13552 | -0.02 | 7.6402
16.5 | 0.9972 | 0.15469 | -0.0299 | 6.4464
17 | 0.927 | 0.18663 | -0.0504 | 4.967
18 | 0.9129 | 0.22334 | -0.0718 | 4.0875
18.5 | 0.9136 | 0.22805 | -0.0765 | 4.0061
19 | 0.9276 | 0.23582 | -0.0803 | 3.9335
19.5 | 0.9523 | 0.24525 | -0.0826 | 3.883

## 7. Re 50k Mach 0.50 (1)
BIGFOIL.COM POLAR EXPORT
NACA66-715 a=0.5
NACA66-715 a=0.5 |  |  |  | Cl Max: | 1.38 | at alpha= | 6 | deg
JavaFoil+Calcfoil stall+Eppler ext transition |  |  |  | L/D Max: | 37.723 | at alpha= | 5.5 | deg
Re: | 50000 |  |  | Cd Min: | 0.02072 | at alpha= | 0 | deg
Mach: | 0.5 |  |  | Cl=0 at alpha= | -4.6132 | deg
|  |  |  | @ Cl=0.1, Cd= | 0.049195
|  |  |  | @ Cl=0.4, Cd= | 0.041801
|  |  |  | @ Cl=0.6, Cd= | 0.02234
alpha (deg) | Cl | Cd | Cm | Cl/Cd
-20 | -0.863 | 0.40337 | -0.037 | -2.138
-19.5 | -0.835 | 0.39723 | -0.038 | -2.102
-19 | -0.808 | 0.38582 | -0.038 | -2.093
-18.5 | -0.78 | 0.38111 | -0.038 | -2.047
-18 | -0.752 | 0.41264 | -0.039 | -1.823
-17.5 | -0.723 | 0.37213 | -0.037 | -1.942
-17 | -0.695 | 0.37888 | -0.037 | -1.834
-16.5 | -0.667 | 0.36426 | -0.037 | -1.831
-16 | -0.639 | 0.36087 | -0.038 | -1.771
-15.5 | -0.612 | 0.33171 | -0.038 | -1.844
-15 | -0.584 | 0.31086 | -0.039 | -1.878
-14.5 | -0.556 | 0.33076 | -0.039 | -1.68
-14 | -0.528 | 0.32946 | -0.039 | -1.602
-13.5 | -0.499 | 0.30344 | -0.036 | -1.643
-13 | -0.471 | 0.2902 | -0.037 | -1.622
-12.5 | -0.443 | 0.28661 | -0.037 | -1.544
-12 | -0.415 | 0.28332 | -0.037 | -1.463
-11.5 | -0.387 | 0.28632 | -0.038 | -1.35
-11 | -0.359 | 0.28329 | -0.038 | -1.266
-10.5 | -0.331 | 0.27714 | -0.039 | -1.193
-10 | -0.303 | 0.27816 | -0.039 | -1.088
-9.5 | -0.274 | 0.2339 | -0.036 | -1.171
-9 | -0.246 | 0.23247 | -0.036 | -1.057
-8.5 | -0.218 | 0.19987 | -0.037 | -1.09
-8 | -0.19 | 0.20104 | -0.037 | -0.944
-7.5 | -0.162 | 0.19483 | -0.037 | -0.83
-7 | -0.133 | 0.16095 | -0.025 | -0.829
-6.5 | -0.164 | 0.08151 | -0.027 | -2.009
-6 | -0.137 | 0.06941 | -0.041 | -1.975
-5.5 | -0.091 | 0.06546 | -0.039 | -1.395
-5 | -0.041 | 0.05938 | -0.04 | -0.688
-4.5 | 0.012 | 0.05431 | -0.041 | 0.228
-4 | 0.067 | 0.05091 | -0.041 | 1.323
-3.5 | 0.123 | 0.048 | -0.043 | 2.572
-3 | 0.18 | 0.04559 | -0.044 | 3.956
-2.5 | 0.238 | 0.04401 | -0.046 | 5.402
-2 | 0.295 | 0.04284 | -0.047 | 6.894
-1.5 | 0.353 | 0.04213 | -0.048 | 8.38
-1 | 0.413 | 0.04171 | -0.049 | 9.891
-0.5 | 0.47 | 0.04149 | -0.051 | 11.323
0 | 0.611 | 0.02072 | -0.052 | 29.49
0.5 | 0.677 | 0.02566 | -0.107 | 26.374
1 | 0.743 | 0.026 | -0.106 | 28.566
1.5 | 0.809 | 0.02655 | -0.107 | 30.46
2 | 0.875 | 0.02724 | -0.108 | 32.114
2.5 | 0.94 | 0.02803 | -0.11 | 33.548
3 | 1.006 | 0.02886 | -0.111 | 34.859
3.5 | 1.072 | 0.02981 | -0.112 | 35.952
4 | 1.137 | 0.03077 | -0.114 | 36.958
4.5 | 1.189 | 0.03201 | -0.115 | 37.147
5 | 1.247 | 0.03319 | -0.116 | 37.587
5.5 | 1.304 | 0.03456 | -0.117 | 37.723
6 | 1.38 | 0.03998 | -0.121 | 34.514
6.5 | 1.207 | 0.05127 | -0.057 | 23.54
7 | 1.238 | 0.05581 | -0.054 | 22.192
7.5 | 1.261 | 0.06174 | -0.053 | 20.425
8 | 1.269 | 0.06952 | -0.051 | 18.254
8.5 | 1.252 | 0.0792 | -0.048 | 15.806
9 | 1.177 | 0.09676 | -0.044 | 12.165
9.5 | 0.772 | 0.19229 | -0.044 | 4.017
10 | 0.799 | 0.21505 | -0.044 | 3.714
10.5 | 0.826 | 0.2248 | -0.054 | 3.676
11 | 0.852 | 0.26038 | -0.054 | 3.274

## 8. Re 50k Mach 0.50 (2)
BIGFOIL.COM POLAR EXPORT
NACA66-715 a=0.5
NACA66-715 a=0.5 |  |  |  | Cl Max: | 1.0378 | at alpha= | 20 | deg
XFOIL ncrit=9 |  |  |  | L/D Max: | 10.7875 | at alpha= | 12.5 | deg
Re: | 50000 |  |  | Cd Min: | 0.27745 | at alpha= | 20 | deg
Mach: | 0.5 |  |  | Cl=0 at alpha= | 2.348 | deg
|  |  |  | @ Cl=0.1, Cd= | 0.064905
|  |  |  | @ Cl=0.4, Cd= | 0.090978
|  |  |  | @ Cl=0.6, Cd= | 0.117
alpha (deg) | Cl | Cd | Cm | Cl/Cd
-7.5 | -0.3772 | 0.13926 | -0.0128 | -2.7086
-7 | -0.3976 | 0.13576 | -0.0102 | -2.9287
-6.5 | -0.3921 | 0.12997 | -0.0071 | -3.0169
-6 | -0.401 | 0.12539 | -0.0032 | -3.198
-5.5 | -0.4019 | 0.12034 | 0.0013 | -3.3397
-5 | -0.4041 | 0.11563 | 0.0067 | -3.4948
-4.5 | -0.3871 | 0.11068 | 0.0122 | -3.4975
-3 | -0.4581 | 0.09513 | 0.032 | -4.8155
-2.5 | -0.5825 | 0.07781 | -0.0086 | -7.4862
-2 | -0.5191 | 0.06884 | -0.0181 | -7.5407
-1.5 | -0.4664 | 0.06275 | -0.0209 | -7.4327
-1 | -0.412 | 0.05849 | -0.0219 | -7.0439
-0.5 | -0.3578 | 0.05568 | -0.0221 | -6.426
0 | -0.3028 | 0.05396 | -0.0217 | -5.6116
0.5 | -0.2491 | 0.05321 | -0.0208 | -4.6815
1.5 | -0.1144 | 0.05659 | -0.0231 | -2.0216
2.5 | 0.0205 | 0.06038 | -0.0268 | 0.33952
3 | 0.0662 | 0.06262 | -0.0272 | 1.0572
3.5 | 0.119 | 0.06619 | -0.0291 | 1.7979
4 | 0.1723 | 0.07031 | -0.0313 | 2.4506
4.5 | 0.218 | 0.074 | -0.0325 | 2.9459
5 | 0.2523 | 0.07642 | -0.0321 | 3.3015
5.5 | 0.2943 | 0.08002 | -0.0331 | 3.6778
6 | 0.3397 | 0.08437 | -0.0348 | 4.0263
6.5 | 0.3889 | 0.08973 | -0.0373 | 4.3341
7 | 0.4115 | 0.09227 | -0.0361 | 4.4597
7.5 | 0.4485 | 0.09646 | -0.0372 | 4.6496
8 | 0.4942 | 0.10228 | -0.0396 | 4.8318
8.5 | 0.5148 | 0.10544 | -0.039 | 4.8824
9 | 0.5569 | 0.11126 | -0.0412 | 5.0054
9.5 | 0.597 | 0.11654 | -0.0429 | 5.1227
10 | 0.6253 | 0.12085 | -0.0434 | 5.1742
10.5 | 0.6922 | 0.12013 | -0.0417 | 5.7621
11 | 0.7348 | 0.12365 | -0.0418 | 5.9426
11.5 | 0.7796 | 0.12695 | -0.0414 | 6.141
12 | 0.8204 | 0.12957 | -0.0402 | 6.3317
12.5 | 1.0329 | 0.09575 | -0.0119 | 10.7875
13 | 1.0233 | 0.10535 | -0.0125 | 9.7133
13.5 | 0.9967 | 0.11896 | -0.0171 | 8.3784
14 | 0.9808 | 0.13199 | -0.0222 | 7.4309
14.5 | 0.9443 | 0.1509 | -0.0331 | 6.2578
15 | 0.9419 | 0.16344 | -0.0391 | 5.763
15.5 | 0.9445 | 0.17587 | -0.0451 | 5.3704
16 | 0.9449 | 0.18893 | -0.0523 | 5.0013
16.5 | 0.9508 | 0.20086 | -0.0588 | 4.7336
17 | 0.9506 | 0.21364 | -0.0671 | 4.4495
17.5 | 0.9491 | 0.23395 | -0.0804 | 4.0568
18 | 0.9722 | 0.24521 | -0.0848 | 3.9648
18.5 | 0.9777 | 0.25091 | -0.0908 | 3.8966
19 | 1.006 | 0.26222 | -0.0943 | 3.8365
19.5 | 1.0159 | 0.26799 | -0.1002 | 3.7908
20 | 1.0378 | 0.27745 | -0.1044 | 3.7405

## 9. Re 100k Mach 0.00 (1)
BIGFOIL.COM POLAR EXPORT
NACA66-715 a=0.5
NACA66-715 a=0.5 |  |  |  | Cl Max: | 1.407 | at alpha= | 8 | deg
JavaFoil+Calcfoil stall+Eppler ext transition |  |  |  | L/D Max: | 56.225 | at alpha= | 6 | deg
Re: | 100000 |  |  | Cd Min: | 0.0156 | at alpha= | -0.5 | deg
Mach: | 0 |  |  | Cl=0 at alpha= | -4.6146 | deg
|  |  |  | @ Cl=0.1, Cd= | 0.039758
|  |  |  | @ Cl=0.4, Cd= | 0.029436
|  |  |  | @ Cl=0.6, Cd= | 0.017783
alpha (deg) | Cl | Cd | Cm | Cl/Cd
-18.5 | -0.409 | 0.30563 | -0.02 | -1.339
-18 | -0.422 | 0.26514 | -0.02 | -1.592
-17.5 | -0.434 | 0.26523 | -0.02 | -1.637
-17 | -0.446 | 0.24981 | -0.02 | -1.785
-16.5 | -0.457 | 0.22775 | -0.02 | -2.007
-16 | -0.467 | 0.21351 | -0.02 | -2.189
-15.5 | -0.476 | 0.19993 | -0.02 | -2.382
-15 | -0.484 | 0.17471 | -0.021 | -2.77
-14.5 | -0.49 | 0.16187 | -0.02 | -3.026
-14 | -0.494 | 0.15237 | -0.021 | -3.239
-13.5 | -0.495 | 0.13894 | -0.021 | -3.563
-13 | -0.494 | 0.13037 | -0.021 | -3.788
-12.5 | -0.49 | 0.11943 | -0.021 | -4.101
-12 | -0.483 | 0.11193 | -0.022 | -4.312
-11.5 | -0.472 | 0.10415 | -0.023 | -4.532
-11 | -0.458 | 0.09657 | -0.023 | -4.74
-10.5 | -0.44 | 0.08857 | -0.024 | -4.967
-10 | -0.42 | 0.08592 | -0.033 | -4.883
-9.5 | -0.394 | 0.07763 | -0.034 | -5.081
-9 | -0.365 | 0.07471 | -0.034 | -4.891
-8.5 | -0.333 | 0.06941 | -0.035 | -4.801
-8 | -0.298 | 0.06291 | -0.037 | -4.738
-7.5 | -0.259 | 0.06088 | -0.034 | -4.258
-7 | -0.218 | 0.05652 | -0.034 | -3.866
-6.5 | -0.176 | 0.05338 | -0.035 | -3.288
-6 | -0.131 | 0.05028 | -0.035 | -2.601
-5.5 | -0.084 | 0.04784 | -0.036 | -1.761
-5 | -0.037 | 0.04549 | -0.036 | -0.812
-4.5 | 0.011 | 0.04323 | -0.037 | 0.255
-4 | 0.06 | 0.041 | -0.038 | 1.452
-3.5 | 0.108 | 0.03951 | -0.039 | 2.745
-3 | 0.158 | 0.03805 | -0.04 | 4.145
-2.5 | 0.207 | 0.03703 | -0.041 | 5.595
-2 | 0.257 | 0.03606 | -0.042 | 7.123
-1.5 | 0.307 | 0.03548 | -0.043 | 8.64
-1 | 0.358 | 0.03497 | -0.044 | 10.223
-0.5 | 0.505 | 0.0156 | -0.092 | 32.369
0 | 0.534 | 0.01782 | -0.093 | 29.938
0.5 | 0.591 | 0.01792 | -0.094 | 32.958
1 | 0.648 | 0.01705 | -0.094 | 37.991
1.5 | 0.705 | 0.01736 | -0.095 | 40.597
2 | 0.762 | 0.01768 | -0.096 | 43.082
2.5 | 0.82 | 0.01802 | -0.098 | 45.511
3 | 0.877 | 0.01841 | -0.099 | 47.642
3.5 | 0.935 | 0.01885 | -0.1 | 49.588
4 | 0.992 | 0.01906 | -0.101 | 52.066
4.5 | 1.042 | 0.01955 | -0.102 | 53.322
5 | 1.097 | 0.02011 | -0.103 | 54.564
5.5 | 1.151 | 0.02067 | -0.104 | 55.676
6 | 1.202 | 0.02137 | -0.105 | 56.225
6.5 | 1.272 | 0.02775 | -0.108 | 45.823
7 | 1.319 | 0.02894 | -0.109 | 45.583
7.5 | 1.365 | 0.03021 | -0.11 | 45.165
8 | 1.407 | 0.03155 | -0.111 | 44.605
8.5 | 1.219 | 0.0568 | -0.054 | 21.469
9 | 1.249 | 0.0609 | -0.05 | 20.516
9.5 | 1.276 | 0.06515 | -0.049 | 19.582
10 | 1.298 | 0.0705 | -0.048 | 18.417
10.5 | 1.317 | 0.075 | -0.047 | 17.56
11 | 1.332 | 0.08098 | -0.047 | 16.446
11.5 | 1.342 | 0.08637 | -0.046 | 15.538
12 | 1.347 | 0.09288 | -0.044 | 14.507
12.5 | 1.344 | 0.09995 | -0.045 | 13.446
13 | 1.335 | 0.10805 | -0.043 | 12.356

## 10. Re 100k Mach 0.00 (2)
BIGFOIL.COM POLAR EXPORT
NACA66-715 a=0.5
NACA66-715 a=0.5 |  |  |  | Cl Max: | 1.3227 | at alpha= | 14.5 | deg
XFOIL ncrit=9 |  |  |  | L/D Max: | 25.5994 | at alpha= | 11.5 | deg
Re: | 100000 |  |  | Cd Min: | 0.22828 | at alpha= | 19.5 | deg
Mach: | 0 |  |  | Cl=0 at alpha= | 0.60945 | deg
|  |  |  | @ Cl=0.1, Cd= | 0.050257
|  |  |  | @ Cl=0.4, Cd= | 0.065125
|  |  |  | @ Cl=0.6, Cd= | 0.066061
alpha (deg) | Cl | Cd | Cm | Cl/Cd
-13 | -0.1471 | 0.13719 | -0.1052 | -1.0722
-12.5 | -0.1156 | 0.12967 | -0.1101 | -0.89149
-12 | -0.138 | 0.1284 | -0.1056 | -1.0748
-11.5 | -0.1591 | 0.12616 | -0.1138 | -1.2611
-11 | -0.1633 | 0.12123 | -0.1032 | -1.347
-10.5 | -0.1582 | 0.11722 | -0.1011 | -1.3496
-10 | -0.1853 | 0.11482 | -0.1032 | -1.6138
-9.5 | -0.2482 | 0.1161 | -0.091 | -2.1378
-9 | -0.4846 | 0.13543 | -0.0252 | -3.5782
-8.5 | -0.5276 | 0.13145 | -0.0272 | -4.0137
-8 | -0.5771 | 0.12702 | -0.0269 | -4.5434
-7.5 | -0.5354 | 0.11841 | -0.0201 | -4.5216
-7 | -0.5541 | 0.11228 | -0.0234 | -4.935
-6.5 | -0.5739 | 0.10299 | -0.0385 | -5.5724
-6 | -0.5492 | 0.0963 | -0.0338 | -5.703
-5.5 | -0.5362 | 0.08771 | -0.0392 | -6.1133
-5 | -0.5071 | 0.08097 | -0.0426 | -6.2628
-4.5 | -0.4861 | 0.07546 | -0.0415 | -6.4418
-4 | -0.4594 | 0.07031 | -0.0418 | -6.5339
-2.5 | -0.2908 | 0.05563 | -0.048 | -5.2274
-2 | -0.2479 | 0.05203 | -0.0447 | -4.7646
-1.5 | -0.1806 | 0.05079 | -0.0474 | -3.5558
-0.5 | -0.1015 | 0.04924 | -0.0437 | -2.0613
0 | -0.0473 | 0.0498 | -0.0443 | -0.9498
0.5 | -0.0139 | 0.04965 | -0.0421 | -0.27996
1 | 0.0496 | 0.0517 | -0.0444 | 0.95938
1.5 | 0.0923 | 0.04989 | -0.0433 | 1.8501
2 | 0.1284 | 0.05161 | -0.0423 | 2.4879
2.5 | 0.1943 | 0.05508 | -0.0458 | 3.5276
3 | 0.2247 | 0.05617 | -0.044 | 4.0004
3.5 | 0.2584 | 0.05781 | -0.0429 | 4.4698
4 | 0.2945 | 0.05976 | -0.0423 | 4.928
4.5 | 0.3346 | 0.06191 | -0.0422 | 5.4046
5 | 0.3794 | 0.06416 | -0.0427 | 5.9133
5.5 | 0.4221 | 0.06616 | -0.0427 | 6.38
6 | 0.5048 | 0.06421 | -0.0438 | 7.8617
6.5 | 0.5552 | 0.06529 | -0.0441 | 8.5036
7 | 0.6098 | 0.06623 | -0.0447 | 9.2073
7.5 | 0.6659 | 0.06697 | -0.0453 | 9.9433
8 | 0.7149 | 0.06775 | -0.0452 | 10.552
8.5 | 0.7428 | 0.06935 | -0.0436 | 10.7109
9 | 0.7951 | 0.06955 | -0.0434 | 11.4321
9.5 | 0.8502 | 0.06916 | -0.043 | 12.2932
10 | 0.912 | 0.0676 | -0.0425 | 13.4911
11.5 | 1.1489 | 0.04488 | -0.0318 | 25.5994
12 | 1.1016 | 0.05292 | -0.0247 | 20.8163
12.5 | 1.0897 | 0.05896 | -0.0208 | 18.482
13 | 1.1061 | 0.06231 | -0.0181 | 17.7516
13.5 | 1.1476 | 0.06357 | -0.016 | 18.0525
14 | 1.2163 | 0.06416 | -0.0151 | 18.9573
14.5 | 1.3227 | 0.06723 | -0.0174 | 19.6743
15 | 1.322 | 0.07287 | -0.0144 | 18.1419
15.5 | 1.321 | 0.08019 | -0.012 | 16.4734
16 | 1.3012 | 0.0888 | -0.0099 | 14.6532
16.5 | 1.2699 | 0.09843 | -0.009 | 12.9016
17 | 1.2293 | 0.10939 | -0.0098 | 11.2378
17.5 | 1.1859 | 0.12186 | -0.013 | 9.7317
18.5 | 1.0035 | 0.18249 | -0.0447 | 5.4989
19 | 0.934 | 0.21952 | -0.0695 | 4.2547
19.5 | 0.9799 | 0.22828 | -0.067 | 4.2925

## 11. Re 100k Mach 0.10 (1)
BIGFOIL.COM POLAR EXPORT
NACA66-715 a=0.5
NACA66-715 a=0.5 |  |  |  | Cl Max: | 1.413 | at alpha= | 8 | deg
JavaFoil+Calcfoil stall+Eppler ext transition |  |  |  | L/D Max: | 56.027 | at alpha= | 6 | deg
Re: | 100000 |  |  | Cd Min: | 0.01563 | at alpha= | -0.5 | deg
Mach: | 0.1 |  |  | Cl=0 at alpha= | -4.6146 | deg
|  |  |  | @ Cl=0.1, Cd= | 0.03977
|  |  |  | @ Cl=0.4, Cd= | 0.029663
|  |  |  | @ Cl=0.6, Cd= | 0.017947
alpha (deg) | Cl | Cd | Cm | Cl/Cd
-18 | -0.378 | 0.31102 | -0.02 | -1.215
-17.5 | -0.392 | 0.28604 | -0.02 | -1.372
-17 | -0.407 | 0.27022 | -0.02 | -1.505
-16.5 | -0.421 | 0.24515 | -0.02 | -1.715
-16 | -0.434 | 0.23063 | -0.02 | -1.88
-15.5 | -0.445 | 0.20995 | -0.02 | -2.121
-15 | -0.456 | 0.18344 | -0.021 | -2.486
-14.5 | -0.465 | 0.17028 | -0.021 | -2.729
-14 | -0.472 | 0.15753 | -0.021 | -2.994
-13.5 | -0.476 | 0.1431 | -0.021 | -3.326
-13 | -0.478 | 0.13448 | -0.021 | -3.552
-12.5 | -0.476 | 0.12204 | -0.021 | -3.903
-12 | -0.472 | 0.11353 | -0.022 | -4.154
-11.5 | -0.463 | 0.10601 | -0.022 | -4.37
-11 | -0.451 | 0.09733 | -0.023 | -4.635
-10.5 | -0.435 | 0.09013 | -0.024 | -4.827
-10 | -0.416 | 0.08662 | -0.033 | -4.804
-9.5 | -0.392 | 0.07777 | -0.034 | -5.043
-9 | -0.364 | 0.07498 | -0.034 | -4.858
-8.5 | -0.333 | 0.06945 | -0.035 | -4.792
-8 | -0.298 | 0.06307 | -0.037 | -4.726
-7.5 | -0.26 | 0.06082 | -0.034 | -4.268
-7 | -0.219 | 0.05699 | -0.034 | -3.843
-6.5 | -0.176 | 0.05375 | -0.035 | -3.276
-6 | -0.131 | 0.05058 | -0.036 | -2.595
-5.5 | -0.085 | 0.04811 | -0.036 | -1.758
-5 | -0.037 | 0.04547 | -0.036 | -0.816
-4.5 | 0.011 | 0.04323 | -0.037 | 0.256
-4 | 0.06 | 0.04106 | -0.038 | 1.456
-3.5 | 0.109 | 0.03948 | -0.039 | 2.76
-3 | 0.158 | 0.03814 | -0.041 | 4.155
-2.5 | 0.208 | 0.03703 | -0.041 | 5.621
-2 | 0.258 | 0.03613 | -0.043 | 7.146
-1.5 | 0.308 | 0.03554 | -0.043 | 8.669
-1 | 0.359 | 0.03504 | -0.044 | 10.253
-0.5 | 0.507 | 0.01563 | -0.093 | 32.472
0 | 0.536 | 0.01786 | -0.094 | 30.015
0.5 | 0.593 | 0.01806 | -0.095 | 32.857
1 | 0.651 | 0.01712 | -0.095 | 38.01
1.5 | 0.708 | 0.01743 | -0.096 | 40.627
2 | 0.766 | 0.01776 | -0.097 | 43.116
2.5 | 0.824 | 0.01809 | -0.098 | 45.527
3 | 0.881 | 0.0185 | -0.099 | 47.643
3.5 | 0.939 | 0.01893 | -0.1 | 49.631
4 | 0.997 | 0.01915 | -0.101 | 52.068
4.5 | 1.048 | 0.01965 | -0.103 | 53.318
5 | 1.102 | 0.02021 | -0.104 | 54.545
5.5 | 1.156 | 0.02078 | -0.105 | 55.646
6 | 1.207 | 0.02154 | -0.106 | 56.027
6.5 | 1.277 | 0.02802 | -0.109 | 45.582
7 | 1.325 | 0.0292 | -0.11 | 45.373
7.5 | 1.37 | 0.03048 | -0.111 | 44.949
8 | 1.413 | 0.03181 | -0.112 | 44.411
8.5 | 1.223 | 0.05702 | -0.053 | 21.452
9 | 1.253 | 0.06146 | -0.05 | 20.394
9.5 | 1.279 | 0.06587 | -0.049 | 19.415
10 | 1.3 | 0.07068 | -0.048 | 18.4
10.5 | 1.318 | 0.07608 | -0.047 | 17.323
11 | 1.331 | 0.08144 | -0.046 | 16.344
11.5 | 1.34 | 0.08803 | -0.046 | 15.219
12 | 1.343 | 0.09487 | -0.045 | 14.155
12.5 | 1.336 | 0.10003 | -0.044 | 13.36
13 | 1.324 | 0.10977 | -0.043 | 12.064

## 12. Re 100k Mach 0.10 (2)
BIGFOIL.COM POLAR EXPORT
NACA66-715 a=0.5
NACA66-715 a=0.5 |  |  |  | Cl Max: | 1.3199 | at alpha= | 14.5 | deg
XFOIL ncrit=9 |  |  |  | L/D Max: | 24.9313 | at alpha= | 11.5 | deg
Re: | 100000 |  |  | Cd Min: | 0.2296 | at alpha= | 19.5 | deg
Mach: | 0.1 |  |  | Cl=0 at alpha= | 0.61111 | deg
|  |  |  | @ Cl=0.1, Cd= | 0.050454
|  |  |  | @ Cl=0.4, Cd= | 0.064412
|  |  |  | @ Cl=0.6, Cd= | 0.066035
alpha (deg) | Cl | Cd | Cm | Cl/Cd
-11.5 | -0.1561 | 0.12665 | -0.1157 | -1.2325
-11 | -0.1573 | 0.12165 | -0.103 | -1.2931
-10.5 | -0.1547 | 0.11764 | -0.1021 | -1.315
-10 | -0.1891 | 0.11633 | -0.1002 | -1.6255
-9.5 | -0.2491 | 0.11708 | -0.0912 | -2.1276
-9 | -0.4865 | 0.13643 | -0.0258 | -3.5659
-8.5 | -0.5293 | 0.13252 | -0.0278 | -3.9941
-8 | -0.516 | 0.12419 | -0.0228 | -4.1549
-7.5 | -0.5274 | 0.11929 | -0.0199 | -4.4212
-7 | -0.5511 | 0.11311 | -0.0239 | -4.8722
-6.5 | -0.5707 | 0.10338 | -0.0373 | -5.5204
-6 | -0.5471 | 0.09736 | -0.0337 | -5.6194
-5.5 | -0.5365 | 0.08878 | -0.0388 | -6.043
-5 | -0.5073 | 0.08197 | -0.0426 | -6.1888
-4.5 | -0.4873 | 0.0763 | -0.0415 | -6.3866
-4 | -0.4617 | 0.07099 | -0.0418 | -6.5037
-3.5 | -0.4184 | 0.06732 | -0.0438 | -6.2151
-2.5 | -0.2867 | 0.05645 | -0.0481 | -5.0788
-2 | -0.2496 | 0.05254 | -0.045 | -4.7507
-1 | -0.1479 | 0.04939 | -0.0448 | -2.9945
-0.5 | -0.1053 | 0.04931 | -0.0436 | -2.1355
0 | -0.047 | 0.05013 | -0.0448 | -0.93756
0.5 | -0.0146 | 0.04985 | -0.0423 | -0.29288
1 | 0.0511 | 0.05218 | -0.0449 | 0.9793
1.5 | 0.0928 | 0.05012 | -0.0436 | 1.8516
2 | 0.1275 | 0.05173 | -0.0423 | 2.4647
3 | 0.2276 | 0.05661 | -0.0445 | 4.0205
3.5 | 0.2613 | 0.05818 | -0.0433 | 4.4912
4 | 0.2975 | 0.06009 | -0.0427 | 4.9509
4.5 | 0.3386 | 0.06224 | -0.0427 | 5.4402
5 | 0.3867 | 0.06458 | -0.0435 | 5.9879
5.5 | 0.4588 | 0.06367 | -0.0443 | 7.2059
6 | 0.5055 | 0.06434 | -0.0438 | 7.8567
6.5 | 0.56 | 0.06538 | -0.0444 | 8.5653
7 | 0.6162 | 0.0663 | -0.0451 | 9.2941
7.5 | 0.6543 | 0.06762 | -0.0442 | 9.6761
8 | 0.6949 | 0.06885 | -0.0435 | 10.093
8.5 | 0.7465 | 0.06947 | -0.0436 | 10.7456
9 | 0.8008 | 0.06954 | -0.0434 | 11.5157
9.5 | 0.8572 | 0.06904 | -0.0431 | 12.416
10 | 0.9074 | 0.06844 | -0.0419 | 13.2583
11 | 1.1118 | 0.04778 | -0.0365 | 23.2692
11.5 | 1.1436 | 0.04587 | -0.0306 | 24.9313
12 | 1.0967 | 0.05413 | -0.0239 | 20.2605
12.5 | 1.0876 | 0.05998 | -0.0202 | 18.1327
13 | 1.1058 | 0.06316 | -0.0175 | 17.5079
13.5 | 1.1508 | 0.0642 | -0.0154 | 17.9252
14 | 1.2194 | 0.06501 | -0.0144 | 18.7571
14.5 | 1.3199 | 0.06856 | -0.0162 | 19.2518
15 | 1.3146 | 0.07448 | -0.0131 | 17.6504
15.5 | 1.3084 | 0.08205 | -0.0108 | 15.9464
16 | 1.2859 | 0.09092 | -0.0091 | 14.1432
16.5 | 1.2539 | 0.10089 | -0.0086 | 12.4284
17 | 1.2141 | 0.11221 | -0.0101 | 10.8199
17.5 | 1.1734 | 0.12498 | -0.0138 | 9.3887
18 | 0.9676 | 0.18177 | -0.0484 | 5.3232
18.5 | 0.9498 | 0.21186 | -0.0621 | 4.4831
19 | 0.9355 | 0.22056 | -0.0703 | 4.2415
19.5 | 0.9825 | 0.2296 | -0.0676 | 4.2792

## 13. Re 100k Mach 0.25 (1)
BIGFOIL.COM POLAR EXPORT
NACA66-715 a=0.5
NACA66-715 a=0.5 |  |  |  | Cl Max: | 1.399 | at alpha= | 7.5 | deg
JavaFoil+Calcfoil stall+Eppler ext transition |  |  |  | L/D Max: | 55.229 | at alpha= | 6 | deg
Re: | 100000 |  |  | Cd Min: | 0.01751 | at alpha= | 1 | deg
Mach: | 0.25 |  |  | Cl=0 at alpha= | -4.6123 | deg
|  |  |  | @ Cl=0.1, Cd= | 0.040252
|  |  |  | @ Cl=0.4, Cd= | 0.03516
|  |  |  | @ Cl=0.6, Cd= | 0.018393
alpha (deg) | Cl | Cd | Cm | Cl/Cd
-16 | -0.067 | 0.30465 | -0.026 | -0.221
-15.5 | -0.103 | 0.27386 | -0.027 | -0.375
-15 | -0.179 | 0.23371 | -0.027 | -0.767
-14.5 | -0.227 | 0.214 | -0.027 | -1.063
-14 | -0.268 | 0.19725 | -0.028 | -1.357
-13.5 | -0.302 | 0.2188 | -0.023 | -1.38
-13 | -0.331 | 0.18524 | -0.023 | -1.789
-12.5 | -0.356 | 0.16423 | -0.022 | -2.166
-12 | -0.374 | 0.14391 | -0.022 | -2.6
-11.5 | -0.387 | 0.12791 | -0.022 | -3.022
-11 | -0.393 | 0.11304 | -0.022 | -3.473
-10.5 | -0.392 | 0.10256 | -0.023 | -3.822
-10 | -0.385 | 0.09385 | -0.024 | -4.1
-9.5 | -0.371 | 0.08453 | -0.024 | -4.39
-9 | -0.351 | 0.07942 | -0.024 | -4.423
-8.5 | -0.327 | 0.07246 | -0.035 | -4.51
-8 | -0.296 | 0.06638 | -0.037 | -4.461
-7.5 | -0.261 | 0.0619 | -0.038 | -4.214
-7 | -0.221 | 0.05991 | -0.035 | -3.692
-6.5 | -0.179 | 0.05499 | -0.036 | -3.252
-6 | -0.134 | 0.05149 | -0.036 | -2.599
-5.5 | -0.086 | 0.04885 | -0.037 | -1.769
-5 | -0.038 | 0.04628 | -0.037 | -0.82
-4.5 | 0.011 | 0.04391 | -0.038 | 0.258
-4 | 0.061 | 0.04159 | -0.039 | 1.474
-3.5 | 0.112 | 0.03984 | -0.04 | 2.806
-3 | 0.163 | 0.0385 | -0.041 | 4.225
-2.5 | 0.214 | 0.0374 | -0.042 | 5.716
-2 | 0.265 | 0.03644 | -0.043 | 7.274
-1.5 | 0.317 | 0.0358 | -0.044 | 8.842
-1 | 0.369 | 0.0353 | -0.046 | 10.46
-0.5 | 0.42 | 0.03507 | -0.047 | 11.988
0 | 0.55 | 0.0183 | -0.096 | 30.069
0.5 | 0.609 | 0.01841 | -0.097 | 33.085
1 | 0.668 | 0.01751 | -0.097 | 38.173
1.5 | 0.727 | 0.01783 | -0.098 | 40.786
2 | 0.787 | 0.01817 | -0.099 | 43.296
2.5 | 0.846 | 0.01856 | -0.101 | 45.607
3 | 0.906 | 0.01899 | -0.102 | 47.676
3.5 | 0.964 | 0.01947 | -0.103 | 49.529
4 | 1.025 | 0.02 | -0.104 | 51.241
4.5 | 1.075 | 0.02057 | -0.105 | 52.273
5 | 1.131 | 0.02093 | -0.106 | 54.054
5.5 | 1.185 | 0.02153 | -0.107 | 55.052
6 | 1.237 | 0.0224 | -0.108 | 55.229
6.5 | 1.307 | 0.02933 | -0.112 | 44.571
7 | 1.355 | 0.03065 | -0.113 | 44.196
7.5 | 1.399 | 0.03211 | -0.113 | 43.564
8 | 1.212 | 0.05442 | -0.052 | 22.277
8.5 | 1.244 | 0.05825 | -0.051 | 21.362
9 | 1.272 | 0.06255 | -0.05 | 20.34
9.5 | 1.293 | 0.06787 | -0.05 | 19.045
10 | 1.307 | 0.07325 | -0.048 | 17.845
10.5 | 1.316 | 0.07944 | -0.047 | 16.56
11 | 1.317 | 0.08508 | -0.046 | 15.48
11.5 | 1.311 | 0.09231 | -0.045 | 14.206
12 | 1.297 | 0.10143 | -0.045 | 12.791
12.5 | 1.268 | 0.1119 | -0.044 | 11.33

## 14. Re 100k Mach 0.25 (2)
BIGFOIL.COM POLAR EXPORT
NACA66-715 a=0.5
NACA66-715 a=0.5 |  |  |  | Cl Max: | 1.276 | at alpha= | 15 | deg
XFOIL ncrit=9 |  |  |  | L/D Max: | 21.6283 | at alpha= | 11.5 | deg
Re: | 100000 |  |  | Cd Min: | 0.24115 | at alpha= | 20 | deg
Mach: | 0.25 |  |  | Cl=0 at alpha= | 0.77622 | deg
|  |  |  | @ Cl=0.1, Cd= | 0.051874
|  |  |  | @ Cl=0.4, Cd= | 0.064829
|  |  |  | @ Cl=0.6, Cd= | 0.067429
alpha (deg) | Cl | Cd | Cm | Cl/Cd
-12 | -0.1267 | 0.13239 | -0.1154 | -0.95702
-11.5 | -0.1746 | 0.13402 | -0.1076 | -1.3028
-11 | -0.1306 | 0.12375 | -0.1059 | -1.0554
-10.5 | -0.144 | 0.12079 | -0.1107 | -1.1922
-10 | -0.1988 | 0.12223 | -0.0968 | -1.6264
-9.5 | -0.4599 | 0.14501 | -0.0261 | -3.1715
-9 | -0.4971 | 0.14209 | -0.0286 | -3.4985
-8.5 | -0.4804 | 0.13339 | -0.0237 | -3.6015
-8 | -0.4874 | 0.12845 | -0.0215 | -3.7945
-7.5 | -0.5139 | 0.12358 | -0.0214 | -4.1584
-7 | -0.557 | 0.11783 | -0.0327 | -4.7271
-6.5 | -0.5293 | 0.1097 | -0.029 | -4.825
-6 | -0.549 | 0.10303 | -0.0418 | -5.3285
-5.5 | -0.5313 | 0.09458 | -0.0365 | -5.6175
-5 | -0.5168 | 0.08702 | -0.0405 | -5.9389
-4.5 | -0.4881 | 0.0816 | -0.0451 | -5.9816
-4 | -0.4713 | 0.07484 | -0.0421 | -6.2974
-3.5 | -0.4417 | 0.07044 | -0.0414 | -6.2706
-2 | -0.2585 | 0.05418 | -0.0472 | -4.7711
-1.5 | -0.2182 | 0.0517 | -0.0453 | -4.2205
-1 | -0.1515 | 0.05134 | -0.0471 | -2.9509
-0.5 | -0.1152 | 0.05043 | -0.0445 | -2.2844
1 | 0.0202 | 0.05171 | -0.0418 | 0.39064
1.5 | 0.0996 | 0.05186 | -0.0458 | 1.9206
2 | 0.13 | 0.05291 | -0.0434 | 2.457
2.5 | 0.1651 | 0.05458 | -0.0421 | 3.0249
3 | 0.2039 | 0.05661 | -0.0415 | 3.6018
3.5 | 0.2464 | 0.05888 | -0.0416 | 4.1848
4 | 0.2915 | 0.06131 | -0.0421 | 4.7545
4.5 | 0.3279 | 0.0631 | -0.0413 | 5.1965
5 | 0.3804 | 0.06509 | -0.0422 | 5.8442
5.5 | 0.4729 | 0.06386 | -0.0445 | 7.4053
6 | 0.5125 | 0.06512 | -0.0435 | 7.8701
6.5 | 0.5584 | 0.0665 | -0.0433 | 8.397
7 | 0.6108 | 0.06767 | -0.0436 | 9.0262
7.5 | 0.667 | 0.06858 | -0.0441 | 9.7259
8 | 0.7241 | 0.06921 | -0.0444 | 10.4624
8.5 | 0.7461 | 0.07129 | -0.0423 | 10.4657
9 | 0.7997 | 0.0716 | -0.0419 | 11.169
9.5 | 0.8582 | 0.07114 | -0.0414 | 12.0635
10 | 0.8925 | 0.07207 | -0.0395 | 12.3838
11 | 1.1045 | 0.05117 | -0.0323 | 21.5849
11.5 | 1.1171 | 0.05165 | -0.0254 | 21.6283
12 | 1.078 | 0.06014 | -0.0205 | 17.9248
12.5 | 1.0783 | 0.06534 | -0.0174 | 16.5029
13 | 1.1124 | 0.06698 | -0.0142 | 16.6079
13.5 | 1.1728 | 0.06754 | -0.012 | 17.3645
14 | 1.2253 | 0.0705 | -0.0104 | 17.3801
14.5 | 1.2634 | 0.07563 | -0.0091 | 16.705
15 | 1.276 | 0.08355 | -0.0079 | 15.2723
15.5 | 1.2478 | 0.09237 | -0.0067 | 13.5087
16 | 1.2138 | 0.10269 | -0.0073 | 11.82
16.5 | 1.1794 | 0.11425 | -0.0098 | 10.323
17 | 1.1429 | 0.12713 | -0.0144 | 8.99
17.5 | 1.0078 | 0.16296 | -0.0376 | 6.1843
18 | 0.9911 | 0.18079 | -0.0471 | 5.4821
18.5 | 0.9554 | 0.21808 | -0.0664 | 4.381
19 | 0.9452 | 0.22619 | -0.0743 | 4.1788
20 | 0.9687 | 0.24115 | -0.083 | 4.017

## 15. Re 100k Mach 0.50 (1)
BIGFOIL.COM POLAR EXPORT
NACA66-715 a=0.5
NACA66-715 a=0.5 |  |  |  | Cl Max: | 1.428 | at alpha= | 6.5 | deg
JavaFoil+Calcfoil stall+Eppler ext transition |  |  |  | L/D Max: | 51.142 | at alpha= | 5.5 | deg
Re: | 100000 |  |  | Cd Min: | 0.01934 | at alpha= | 1 | deg
Mach: | 0.5 |  |  | Cl=0 at alpha= | -4.6132 | deg
|  |  |  | @ Cl=0.1, Cd= | 0.043263
|  |  |  | @ Cl=0.4, Cd= | 0.036879
|  |  |  | @ Cl=0.6, Cd= | 0.021392
alpha (deg) | Cl | Cd | Cm | Cl/Cd
-20 | -0.863 | 0.32939 | -0.038 | -2.619
-19.5 | -0.835 | 0.3132 | -0.038 | -2.666
-19 | -0.808 | 0.31831 | -0.039 | -2.537
-18.5 | -0.78 | 0.31374 | -0.039 | -2.486
-18 | -0.752 | 0.31665 | -0.039 | -2.376
-17.5 | -0.723 | 0.2908 | -0.038 | -2.486
-17 | -0.695 | 0.28895 | -0.038 | -2.405
-16.5 | -0.667 | 0.27992 | -0.038 | -2.383
-16 | -0.639 | 0.27624 | -0.038 | -2.314
-15.5 | -0.612 | 0.27158 | -0.039 | -2.252
-15 | -0.584 | 0.25414 | -0.039 | -2.297
-14.5 | -0.556 | 0.26492 | -0.039 | -2.098
-14 | -0.528 | 0.26308 | -0.04 | -2.006
-13.5 | -0.499 | 0.23084 | -0.037 | -2.16
-13 | -0.471 | 0.23243 | -0.037 | -2.025
-12.5 | -0.443 | 0.22883 | -0.038 | -1.934
-12 | -0.415 | 0.2255 | -0.038 | -1.839
-11.5 | -0.387 | 0.21294 | -0.038 | -1.816
-11 | -0.359 | 0.20988 | -0.039 | -1.709
-10.5 | -0.331 | 0.20472 | -0.039 | -1.615
-10 | -0.303 | 0.20452 | -0.04 | -1.479
-9.5 | -0.274 | 0.1812 | -0.036 | -1.512
-9 | -0.246 | 0.18043 | -0.036 | -1.363
-8.5 | -0.218 | 0.1558 | -0.037 | -1.398
-8 | -0.19 | 0.15631 | -0.037 | -1.214
-7.5 | -0.162 | 0.15098 | -0.038 | -1.071
-7 | -0.133 | 0.1268 | -0.026 | -1.052
-6.5 | -0.164 | 0.06981 | -0.027 | -2.346
-6 | -0.137 | 0.06057 | -0.042 | -2.264
-5.5 | -0.091 | 0.05647 | -0.039 | -1.618
-5 | -0.041 | 0.05177 | -0.04 | -0.789
-4.5 | 0.012 | 0.04756 | -0.041 | 0.26
-4 | 0.067 | 0.04466 | -0.042 | 1.508
-3.5 | 0.123 | 0.04229 | -0.043 | 2.92
-3 | 0.18 | 0.04032 | -0.045 | 4.475
-2.5 | 0.238 | 0.03888 | -0.046 | 6.115
-2 | 0.295 | 0.03788 | -0.048 | 7.798
-1.5 | 0.353 | 0.0372 | -0.049 | 9.493
-1 | 0.413 | 0.03679 | -0.05 | 11.214
-0.5 | 0.47 | 0.03651 | -0.051 | 12.868
0 | 0.613 | 0.01988 | -0.107 | 30.839
0.5 | 0.679 | 0.01989 | -0.108 | 34.134
1 | 0.746 | 0.01934 | -0.108 | 38.554
1.5 | 0.812 | 0.01973 | -0.109 | 41.169
2 | 0.879 | 0.02022 | -0.111 | 43.454
2.5 | 0.945 | 0.02078 | -0.112 | 45.457
3 | 1.011 | 0.02139 | -0.113 | 47.281
3.5 | 1.077 | 0.02209 | -0.114 | 48.775
4 | 1.143 | 0.02285 | -0.116 | 50.031
4.5 | 1.196 | 0.02372 | -0.117 | 50.413
5 | 1.255 | 0.0247 | -0.118 | 50.784
5.5 | 1.311 | 0.02564 | -0.119 | 51.142
6 | 1.383 | 0.03464 | -0.123 | 39.919
6.5 | 1.428 | 0.03652 | -0.124 | 39.114
7 | 1.239 | 0.05103 | -0.056 | 24.281
7.5 | 1.262 | 0.05576 | -0.055 | 22.625
8 | 1.269 | 0.06162 | -0.053 | 20.599
8.5 | 1.252 | 0.06937 | -0.049 | 18.049
9 | 1.177 | 0.08308 | -0.045 | 14.169
9.5 | 0.772 | 0.14959 | -0.044 | 5.164
10 | 0.799 | 0.16935 | -0.044 | 4.717
10.5 | 0.826 | 0.17684 | -0.055 | 4.673
11 | 0.852 | 0.20363 | -0.054 | 4.186
11.5 | 0.879 | 0.18839 | -0.055 | 4.664

## 16. Re 100k Mach 0.50 (2)
BIGFOIL.COM POLAR EXPORT
NACA66-715 a=0.5
NACA66-715 a=0.5 |  |  |  | Cl Max: | 1.1274 | at alpha= | 13.5 | deg
XFOIL ncrit=9 |  |  |  | L/D Max: | 16.4936 | at alpha= | 11 | deg
Re: | 100000 |  |  | Cd Min: | 0.24298 | at alpha= | 18.5 | deg
Mach: | 0.5 |  |  | Cl=0 at alpha= | 1.0625 | deg
|  |  |  | @ Cl=0.1, Cd= | 0.057792
|  |  |  | @ Cl=0.4, Cd= | 0.064899
|  |  |  | @ Cl=0.6, Cd= | 0.073319
alpha (deg) | Cl | Cd | Cm | Cl/Cd
-10.5 | -0.1858 | 0.14416 | -0.1021 | -1.2888
-10 | -0.153 | 0.1345 | -0.0979 | -1.1375
-9.5 | -0.1655 | 0.13153 | -0.0974 | -1.2583
-9 | -0.4431 | 0.15363 | -0.0256 | -2.8842
-8.5 | -0.4843 | 0.15247 | -0.0285 | -3.1764
-7.5 | -0.4633 | 0.13818 | -0.035 | -3.3529
-7 | -0.4276 | 0.12867 | -0.0343 | -3.3232
-6.5 | -0.4598 | 0.12459 | -0.0396 | -3.6905
-6 | -0.4377 | 0.11706 | -0.0383 | -3.7391
-5.5 | -0.5029 | 0.11308 | -0.0421 | -4.4473
-4.5 | -0.4906 | 0.09841 | -0.0388 | -4.9853
-4 | -0.5013 | 0.09193 | -0.0405 | -5.4531
-3.5 | -0.4717 | 0.08554 | -0.0404 | -5.5144
-3 | -0.4667 | 0.07933 | -0.0361 | -5.883
-2 | -0.3323 | 0.06387 | -0.0506 | -5.2028
-1.5 | -0.2838 | 0.05992 | -0.0486 | -4.7363
-1 | -0.2081 | 0.05825 | -0.0512 | -3.5725
-0.5 | -0.1668 | 0.0561 | -0.048 | -2.9733
0 | -0.1152 | 0.05584 | -0.0467 | -2.063
0.5 | -0.044 | 0.0568 | -0.048 | -0.77465
1 | -0.0052 | 0.05647 | -0.0451 | -0.092084
1.5 | 0.0364 | 0.05722 | -0.0428 | 0.63614
2 | 0.0983 | 0.05773 | -0.0418 | 1.7028
3 | 0.2137 | 0.06196 | -0.0444 | 3.449
3.5 | 0.2376 | 0.06291 | -0.0411 | 3.7768
4 | 0.3184 | 0.06293 | -0.0423 | 5.0596
4.5 | 0.3939 | 0.06455 | -0.0443 | 6.1022
5 | 0.4206 | 0.06608 | -0.0417 | 6.365
5.5 | 0.473 | 0.06783 | -0.0417 | 6.9733
6 | 0.5303 | 0.06957 | -0.0422 | 7.6225
6.5 | 0.5624 | 0.07172 | -0.0406 | 7.8416
7 | 0.6085 | 0.07368 | -0.0401 | 8.2587
7.5 | 0.6647 | 0.07527 | -0.0402 | 8.8309
8.5 | 0.7468 | 0.07946 | -0.0381 | 9.3984
9 | 0.8104 | 0.07999 | -0.0375 | 10.1313
9.5 | 0.8357 | 0.08289 | -0.0356 | 10.082
10 | 0.8746 | 0.08474 | -0.0337 | 10.321
10.5 | 0.9373 | 0.08316 | -0.0305 | 11.271
11 | 1.0899 | 0.06608 | -0.0197 | 16.4936
11.5 | 1.0687 | 0.07287 | -0.0152 | 14.6658
12 | 1.053 | 0.08081 | -0.0131 | 13.0306
12.5 | 1.0773 | 0.08462 | -0.0097 | 12.731
13 | 1.1151 | 0.08784 | -0.0062 | 12.6947
13.5 | 1.1274 | 0.09469 | -0.0051 | 11.9062
14 | 1.1068 | 0.10588 | -0.0077 | 10.4533
14.5 | 1.0754 | 0.11935 | -0.0132 | 9.0105
15 | 1.0351 | 0.13581 | -0.0224 | 7.6217
15.5 | 0.9958 | 0.15486 | -0.0345 | 6.4303
16 | 0.9758 | 0.17281 | -0.0454 | 5.6467
16.5 | 0.9723 | 0.18727 | -0.0537 | 5.192
17 | 0.9751 | 0.20031 | -0.061 | 4.868
17.5 | 0.9866 | 0.21165 | -0.0669 | 4.6615
18 | 0.9778 | 0.23358 | -0.0809 | 4.1861
18.5 | 0.9939 | 0.24298 | -0.0861 | 4.0905

## 17. Re 250k Mach 0.00 (1)
BIGFOIL.COM POLAR EXPORT
NACA66-715 a=0.5
NACA66-715 a=0.5 |  |  |  | Cl Max: | 1.546 | at alpha= | 10 | deg
JavaFoil+Calcfoil stall+Eppler ext transition |  |  |  | L/D Max: | 85.508 | at alpha= | 6 | deg
Re: | 250000 |  |  | Cd Min: | 0.01132 | at alpha= | 1 | deg
Mach: | 0 |  |  | Cl=0 at alpha= | -4.6146 | deg
|  |  |  | @ Cl=0.1, Cd= | 0.035703
|  |  |  | @ Cl=0.4, Cd= | 0.018118
|  |  |  | @ Cl=0.6, Cd= | 0.01277
alpha (deg) | Cl | Cd | Cm | Cl/Cd
-18.5 | -0.41 | 0.22552 | -0.027 | -1.819
-18 | -0.423 | 0.20308 | -0.027 | -2.083
-17.5 | -0.435 | 0.19654 | -0.027 | -2.214
-17 | -0.447 | 0.18252 | -0.028 | -2.449
-16.5 | -0.458 | 0.17287 | -0.028 | -2.65
-16 | -0.467 | 0.17288 | -0.021 | -2.704
-15.5 | -0.476 | 0.16221 | -0.021 | -2.937
-15 | -0.485 | 0.14549 | -0.029 | -3.334
-14.5 | -0.49 | 0.1355 | -0.022 | -3.615
-14 | -0.494 | 0.12608 | -0.022 | -3.916
-13.5 | -0.495 | 0.11741 | -0.022 | -4.217
-13 | -0.494 | 0.10954 | -0.023 | -4.509
-12.5 | -0.491 | 0.10551 | -0.032 | -4.657
-12 | -0.484 | 0.09694 | -0.033 | -4.995
-11.5 | -0.474 | 0.09265 | -0.033 | -5.111
-11 | -0.459 | 0.08655 | -0.034 | -5.308
-10.5 | -0.442 | 0.08009 | -0.034 | -5.513
-10 | -0.42 | 0.07413 | -0.036 | -5.667
-9.5 | -0.395 | 0.06987 | -0.036 | -5.65
-9 | -0.366 | 0.0657 | -0.037 | -5.57
-8.5 | -0.334 | 0.06134 | -0.038 | -5.44
-8 | -0.298 | 0.05653 | -0.039 | -5.277
-7.5 | -0.259 | 0.05377 | -0.035 | -4.822
-7 | -0.219 | 0.0505 | -0.036 | -4.328
-6.5 | -0.176 | 0.04785 | -0.036 | -3.67
-6 | -0.131 | 0.04512 | -0.037 | -2.9
-5.5 | -0.084 | 0.04287 | -0.037 | -1.966
-5 | -0.037 | 0.04071 | -0.038 | -0.908
-4.5 | 0.011 | 0.03877 | -0.039 | 0.285
-4 | 0.06 | 0.03683 | -0.04 | 1.618
-3.5 | 0.109 | 0.03545 | -0.041 | 3.062
-3 | 0.158 | 0.03415 | -0.043 | 4.622
-2.5 | 0.207 | 0.03318 | -0.043 | 6.249
-2 | 0.257 | 0.03232 | -0.044 | 7.954
-1.5 | 0.307 | 0.03179 | -0.045 | 9.651
-1 | 0.444 | 0.01165 | -0.093 | 38.086
-0.5 | 0.505 | 0.01161 | -0.094 | 43.472
0 | 0.542 | 0.01273 | -0.095 | 42.601
0.5 | 0.6 | 0.01277 | -0.096 | 47.027
1 | 0.658 | 0.01132 | -0.097 | 58.143
1.5 | 0.715 | 0.01152 | -0.098 | 62.108
2 | 0.773 | 0.01163 | -0.099 | 66.485
2.5 | 0.833 | 0.0118 | -0.1 | 70.593
3 | 0.891 | 0.01207 | -0.101 | 73.799
3.5 | 0.949 | 0.01232 | -0.102 | 77.082
4 | 1.007 | 0.01264 | -0.103 | 79.713
4.5 | 1.059 | 0.01301 | -0.104 | 81.387
5 | 1.114 | 0.01339 | -0.105 | 83.183
5.5 | 1.168 | 0.01379 | -0.106 | 84.72
6 | 1.22 | 0.01426 | -0.107 | 85.508
6.5 | 1.276 | 0.02319 | -0.109 | 55.022
7 | 1.324 | 0.02416 | -0.11 | 54.782
7.5 | 1.369 | 0.02521 | -0.111 | 54.318
8 | 1.412 | 0.02644 | -0.112 | 53.419
8.5 | 1.453 | 0.0276 | -0.112 | 52.633
9 | 1.49 | 0.02885 | -0.113 | 51.629
9.5 | 1.52 | 0.03018 | -0.114 | 50.368
10 | 1.546 | 0.03147 | -0.115 | 49.137
10.5 | 1.32 | 0.06884 | -0.054 | 19.17
11 | 1.333 | 0.07306 | -0.052 | 18.251
11.5 | 1.344 | 0.07873 | -0.052 | 17.07
12 | 1.349 | 0.08361 | -0.049 | 16.13
12.5 | 1.345 | 0.09018 | -0.05 | 14.919
13 | 1.336 | 0.09587 | -0.048 | 13.937
13.5 | 1.323 | 0.10228 | -0.05 | 12.935
14 | 1.304 | 0.11012 | -0.049 | 11.843
14.5 | 1.282 | 0.11606 | -0.05 | 11.044
15 | 1.255 | 0.12398 | -0.051 | 10.124

## 18. Re 250k Mach 0.00 (2)
BIGFOIL.COM POLAR EXPORT
NACA66-715 a=0.5
NACA66-715 a=0.5 |  |  |  | Cl Max: | 1.3486 | at alpha= | 16.5 | deg
XFOIL ncrit=9 |  |  |  | L/D Max: | 59.9657 | at alpha= | 9 | deg
Re: | 250000 |  |  | Cd Min: | 0.20793 | at alpha= | -20 | deg
Mach: | 0 |  |  | Cl=0 at alpha= | -4.3832 | deg
|  |  |  | @ Cl=0.1, Cd= | 0.028349
|  |  |  | @ Cl=0.4, Cd= | 0.025864
|  |  |  | @ Cl=0.6, Cd= | 0.02555
alpha (deg) | Cl | Cd | Cm | Cl/Cd
-20 | -0.3248 | 0.20793 | -0.0545 | -1.5621
-19.5 | -0.3088 | 0.20276 | -0.0605 | -1.523
-19 | -0.2906 | 0.19557 | -0.0625 | -1.4859
-18.5 | -0.2749 | 0.19007 | -0.0647 | -1.4463
-18 | -0.2598 | 0.18454 | -0.0674 | -1.4078
-17.5 | -0.2444 | 0.17884 | -0.0704 | -1.3666
-17 | -0.2306 | 0.17294 | -0.0737 | -1.3334
-16.5 | -0.2288 | 0.16864 | -0.0788 | -1.3567
-16 | -0.203 | 0.16036 | -0.0806 | -1.2659
-15.5 | -0.1862 | 0.15452 | -0.0829 | -1.205
-15 | -0.1713 | 0.14857 | -0.086 | -1.153
-14.5 | -0.1577 | 0.14236 | -0.0895 | -1.1078
-14 | -0.1587 | 0.13699 | -0.0946 | -1.1585
-13 | -0.1225 | 0.12308 | -0.099 | -0.99529
-12.5 | -0.1084 | 0.11715 | -0.1018 | -0.92531
-12 | -0.1021 | 0.11093 | -0.1053 | -0.9204
-11.5 | -0.1153 | 0.10412 | -0.1124 | -1.1074
-11 | -0.0855 | 0.09792 | -0.1114 | -0.87316
-10.5 | -0.0747 | 0.09215 | -0.1141 | -0.81063
-10 | -0.0823 | 0.08503 | -0.1202 | -0.96789
-9 | -0.0881 | 0.07031 | -0.1283 | -1.253
-8.5 | -0.0986 | 0.06469 | -0.1301 | -1.5242
-8 | -0.119 | 0.05877 | -0.1296 | -2.0248
-7.5 | -0.1283 | 0.05234 | -0.1283 | -2.4513
-7 | -0.1088 | 0.04888 | -0.1261 | -2.2259
-6.5 | -0.0949 | 0.04387 | -0.123 | -2.1632
-6 | -0.0874 | 0.04152 | -0.1181 | -2.105
-5 | -0.0169 | 0.03551 | -0.1143 | -0.47592
-4.5 | -0.0128 | 0.03514 | -0.1077 | -0.36426
-4 | 0.042 | 0.0286 | -0.104 | 1.4685
-3.5 | 0.0464 | 0.02886 | -0.0964 | 1.6078
-3 | 0.1007 | 0.02723 | -0.096 | 3.6981
-2.5 | 0.0906 | 0.02853 | -0.0861 | 3.1756
-2 | 0.1463 | 0.02746 | -0.086 | 5.3277
-1.5 | 0.208 | 0.02659 | -0.0871 | 7.8225
-1 | 0.1897 | 0.0121 | -0.0742 | 15.6777
0 | 0.2875 | 0.02535 | -0.0743 | 11.3412
1 | 0.5262 | 0.02644 | -0.0944 | 19.9017
1.5 | 0.6124 | 0.0254 | -0.0997 | 24.1102
3.5 | 0.6071 | 0.03081 | -0.0693 | 19.7046
4 | 0.6904 | 0.02952 | -0.073 | 23.3875
4.5 | 0.6625 | 0.03313 | -0.0633 | 19.997
5 | 0.726 | 0.03256 | -0.0644 | 22.2973
5.5 | 0.7961 | 0.0316 | -0.0662 | 25.193
6 | 0.8682 | 0.03032 | -0.0682 | 28.6346
8 | 1.1484 | 0.02097 | -0.0721 | 54.7639
8.5 | 1.1891 | 0.02019 | -0.0694 | 58.8955
9 | 1.2221 | 0.02038 | -0.0661 | 59.9657
9.5 | 1.2295 | 0.02197 | -0.0596 | 55.9627
10 | 1.1988 | 0.02644 | -0.0499 | 45.3404
10.5 | 1.1595 | 0.03253 | -0.0412 | 35.644
11 | 1.1224 | 0.03933 | -0.0341 | 28.538
11.5 | 1.1152 | 0.04439 | -0.0299 | 25.1228
12 | 1.1245 | 0.04835 | -0.0274 | 23.2575
12.5 | 1.1356 | 0.05226 | -0.0252 | 21.7298
13 | 1.1462 | 0.05628 | -0.0232 | 20.366
13.5 | 1.1619 | 0.05981 | -0.0212 | 19.4265
14 | 1.1851 | 0.06269 | -0.0198 | 18.9041
14.5 | 1.2141 | 0.06497 | -0.0184 | 18.6871
15 | 1.252 | 0.06685 | -0.017 | 18.7285
15.5 | 1.2812 | 0.06982 | -0.016 | 18.35
16 | 1.3069 | 0.07326 | -0.0153 | 17.8392
16.5 | 1.3486 | 0.07763 | -0.0147 | 17.3721
17 | 1.3313 | 0.08485 | -0.0136 | 15.69
17.5 | 1.3105 | 0.09335 | -0.0135 | 14.0386
18 | 1.2856 | 0.10319 | -0.0147 | 12.4586
18.5 | 1.2526 | 0.11484 | -0.0175 | 10.9073
19 | 1.213 | 0.12841 | -0.0227 | 9.4463
19.5 | 1.1727 | 0.14347 | -0.0302 | 8.1738
20 | 1.1387 | 0.15893 | -0.0386 | 7.1648

## 19. Re 250k Mach 0.10 (1)
BIGFOIL.COM POLAR EXPORT
NACA66-715 a=0.5
NACA66-715 a=0.5 |  |  |  | Cl Max: | 1.524 | at alpha= | 9.5 | deg
JavaFoil+Calcfoil stall+Eppler ext transition |  |  |  | L/D Max: | 85.276 | at alpha= | 6 | deg
Re: | 250000 |  |  | Cd Min: | 0.01138 | at alpha= | 1 | deg
Mach: | 0.1 |  |  | Cl=0 at alpha= | -4.6146 | deg
|  |  |  | @ Cl=0.1, Cd= | 0.035738
|  |  |  | @ Cl=0.4, Cd= | 0.018377
|  |  |  | @ Cl=0.6, Cd= | 0.012874
alpha (deg) | Cl | Cd | Cm | Cl/Cd
-18 | -0.379 | 0.21964 | -0.027 | -1.724
-17.5 | -0.393 | 0.20229 | -0.027 | -1.945
-17 | -0.408 | 0.18889 | -0.027 | -2.158
-16.5 | -0.422 | 0.18679 | -0.028 | -2.257
-16 | -0.435 | 0.17511 | -0.028 | -2.481
-15.5 | -0.445 | 0.1683 | -0.022 | -2.647
-15 | -0.457 | 0.15041 | -0.029 | -3.039
-14.5 | -0.465 | 0.13887 | -0.022 | -3.348
-14 | -0.472 | 0.13154 | -0.022 | -3.586
-13.5 | -0.476 | 0.1215 | -0.022 | -3.918
-13 | -0.478 | 0.1136 | -0.023 | -4.206
-12.5 | -0.476 | 0.10554 | -0.023 | -4.514
-12 | -0.473 | 0.09842 | -0.032 | -4.806
-11.5 | -0.465 | 0.09254 | -0.033 | -5.022
-11 | -0.453 | 0.08766 | -0.034 | -5.164
-10.5 | -0.437 | 0.08055 | -0.034 | -5.42
-10 | -0.417 | 0.07507 | -0.036 | -5.55
-9.5 | -0.393 | 0.07049 | -0.036 | -5.57
-9 | -0.365 | 0.06622 | -0.037 | -5.508
-8.5 | -0.333 | 0.06169 | -0.038 | -5.401
-8 | -0.298 | 0.05673 | -0.039 | -5.259
-7.5 | -0.26 | 0.0543 | -0.035 | -4.782
-7 | -0.219 | 0.05087 | -0.036 | -4.307
-6.5 | -0.176 | 0.04786 | -0.036 | -3.68
-6 | -0.131 | 0.04515 | -0.037 | -2.909
-5.5 | -0.085 | 0.04308 | -0.037 | -1.965
-5 | -0.037 | 0.04086 | -0.038 | -0.908
-4.5 | 0.011 | 0.03889 | -0.039 | 0.285
-4 | 0.06 | 0.03693 | -0.041 | 1.621
-3.5 | 0.109 | 0.03547 | -0.041 | 3.074
-3 | 0.159 | 0.03418 | -0.043 | 4.64
-2.5 | 0.208 | 0.03323 | -0.044 | 6.272
-2 | 0.258 | 0.03236 | -0.045 | 7.983
-1.5 | 0.308 | 0.03181 | -0.045 | 9.692
-1 | 0.446 | 0.01166 | -0.094 | 38.236
-0.5 | 0.507 | 0.01164 | -0.095 | 43.607
0 | 0.545 | 0.01276 | -0.096 | 42.69
0.5 | 0.603 | 0.01288 | -0.096 | 46.834
1 | 0.661 | 0.01138 | -0.097 | 58.103
1.5 | 0.719 | 0.01161 | -0.098 | 61.873
2 | 0.777 | 0.01168 | -0.099 | 66.535
2.5 | 0.836 | 0.01186 | -0.1 | 70.512
3 | 0.895 | 0.01212 | -0.101 | 73.84
3.5 | 0.954 | 0.01238 | -0.103 | 77.084
4 | 1.012 | 0.01272 | -0.104 | 79.599
4.5 | 1.064 | 0.01307 | -0.105 | 81.377
5 | 1.119 | 0.01346 | -0.106 | 83.128
5.5 | 1.174 | 0.01385 | -0.107 | 84.719
6 | 1.225 | 0.01436 | -0.108 | 85.276
6.5 | 1.282 | 0.02337 | -0.109 | 54.831
7 | 1.329 | 0.02436 | -0.11 | 54.56
7.5 | 1.375 | 0.02545 | -0.111 | 54.016
8 | 1.418 | 0.02668 | -0.112 | 53.137
8.5 | 1.457 | 0.02787 | -0.113 | 52.304
9 | 1.494 | 0.02914 | -0.114 | 51.26
9.5 | 1.524 | 0.03051 | -0.115 | 49.937
10 | 1.304 | 0.06435 | -0.056 | 20.268
10.5 | 1.32 | 0.06899 | -0.052 | 19.13
11 | 1.333 | 0.07383 | -0.052 | 18.052
11.5 | 1.341 | 0.07866 | -0.051 | 17.052
12 | 1.344 | 0.08465 | -0.049 | 15.875
12.5 | 1.338 | 0.09046 | -0.049 | 14.786
13 | 1.325 | 0.09775 | -0.048 | 13.556
13.5 | 1.308 | 0.10412 | -0.049 | 12.564
14 | 1.286 | 0.10939 | -0.049 | 11.752
14.5 | 1.259 | 0.11823 | -0.049 | 10.644

## 20. Re 250k Mach 0.10 (2)
BIGFOIL.COM POLAR EXPORT
NACA66-715 a=0.5
NACA66-715 a=0.5 |  |  |  | Cl Max: | 0.7205 | at alpha= | 2.5 | deg
XFOIL ncrit=9 |  |  |  | L/D Max: | 26.5573 | at alpha= | 2.5 | deg
Re: | 250000 |  |  | Cd Min: | 0.20834 | at alpha= | -20 | deg
Mach: | 0.1 |  |  | Cl=0 at alpha= | -4.7123 | deg
|  |  |  | @ Cl=0.1, Cd= | 0.027406
|  |  |  | @ Cl=0.4, Cd= | 0.028109
|  |  |  | @ Cl=0.6, Cd= | 0.028042
alpha (deg) | Cl | Cd | Cm | Cl/Cd
-20 | -0.3234 | 0.20834 | -0.0553 | -1.5523
-19.5 | -0.3091 | 0.20341 | -0.0607 | -1.5196
-19 | -0.2904 | 0.1961 | -0.0626 | -1.4809
-18.5 | -0.2744 | 0.19056 | -0.0649 | -1.44
-18 | -0.2596 | 0.18508 | -0.0674 | -1.4026
-17.5 | -0.2436 | 0.17927 | -0.0707 | -1.3588
-17 | -0.2301 | 0.17343 | -0.074 | -1.3268
-16.5 | -0.2278 | 0.16914 | -0.0793 | -1.3468
-16 | -0.2012 | 0.16078 | -0.0809 | -1.2514
-15.5 | -0.1847 | 0.15496 | -0.0832 | -1.1919
-15 | -0.1692 | 0.14892 | -0.0865 | -1.1362
-14.5 | -0.1558 | 0.14273 | -0.09 | -1.0916
-14 | -0.1574 | 0.13749 | -0.0952 | -1.1448
-13.5 | -0.145 | 0.12989 | -0.098 | -1.1163
-13 | -0.1192 | 0.12348 | -0.0996 | -0.96534
-12.5 | -0.1054 | 0.11753 | -0.1023 | -0.89679
-12 | -0.1001 | 0.11134 | -0.106 | -0.89905
-11.5 | -0.1118 | 0.10459 | -0.1132 | -1.0689
-11 | -0.0807 | 0.09842 | -0.1119 | -0.81996
-10.5 | -0.0706 | 0.09258 | -0.1147 | -0.76258
-10 | -0.0799 | 0.08545 | -0.1212 | -0.93505
-9.5 | -0.1053 | 0.07611 | -0.1322 | -1.3835
-9 | -0.0755 | 0.07179 | -0.1272 | -1.0517
-8.5 | -0.0872 | 0.06536 | -0.1309 | -1.3341
-8 | -0.1192 | 0.05946 | -0.1308 | -2.0047
-7.5 | -0.1228 | 0.05305 | -0.1294 | -2.3148
-7 | -0.1047 | 0.04946 | -0.1271 | -2.1169
-6.5 | -0.0924 | 0.04437 | -0.124 | -2.0825
-6 | -0.0869 | 0.04211 | -0.1188 | -2.0636
-5 | -0.0162 | 0.0358 | -0.1151 | -0.45251
-4 | 0.0401 | 0.03315 | -0.1054 | 1.2097
-3.5 | 0.0417 | 0.02924 | -0.0963 | 1.4261
-3 | 0.1002 | 0.0274 | -0.0964 | 3.6569
-2.5 | 0.0866 | 0.0288 | -0.0859 | 3.0069
-2 | 0.1465 | 0.02758 | -0.0864 | 5.3118
-1.5 | 0.2098 | 0.02665 | -0.0876 | 7.8724
-1 | 0.1993 | 0.02831 | -0.078 | 7.0399
-0.5 | 0.2588 | 0.02767 | -0.0787 | 9.3531
1 | 0.4518 | 0.02827 | -0.0836 | 15.9816
1.5 | 0.5616 | 0.02827 | -0.0945 | 19.8656
2 | 0.639 | 0.02781 | -0.0988 | 22.9773
2.5 | 0.7205 | 0.02713 | -0.1036 | 26.5573

## 21. Re 250k Mach 0.25 (1)
BIGFOIL.COM POLAR EXPORT
NACA66-715 a=0.5
NACA66-715 a=0.5 |  |  |  | Cl Max: | 1.538 | at alpha= | 9.5 | deg
JavaFoil+Calcfoil stall+Eppler ext transition |  |  |  | L/D Max: | 83.873 | at alpha= | 6 | deg
Re: | 250000 |  |  | Cd Min: | 0.01166 | at alpha= | 1 | deg
Mach: | 0.25 |  |  | Cl=0 at alpha= | -4.6123 | deg
|  |  |  | @ Cl=0.1, Cd= | 0.036033
|  |  |  | @ Cl=0.4, Cd= | 0.02013
|  |  |  | @ Cl=0.6, Cd= | 0.013117
alpha (deg) | Cl | Cd | Cm | Cl/Cd
-16 | -0.067 | 0.21619 | -0.029 | -0.312
-15.5 | -0.103 | 0.20424 | -0.03 | -0.503
-15 | -0.18 | 0.18548 | -0.03 | -0.968
-14.5 | -0.228 | 0.16963 | -0.03 | -1.342
-14 | -0.268 | 0.15354 | -0.031 | -1.745
-13.5 | -0.303 | 0.14786 | -0.031 | -2.047
-13 | -0.332 | 0.13234 | -0.032 | -2.511
-12.5 | -0.357 | 0.1232 | -0.032 | -2.894
-12 | -0.375 | 0.11145 | -0.032 | -3.366
-11.5 | -0.387 | 0.10512 | -0.024 | -3.678
-11 | -0.393 | 0.09471 | -0.024 | -4.146
-10.5 | -0.392 | 0.0868 | -0.024 | -4.517
-10 | -0.386 | 0.08282 | -0.035 | -4.661
-9.5 | -0.372 | 0.0747 | -0.036 | -4.986
-9 | -0.353 | 0.06938 | -0.037 | -5.082
-8.5 | -0.327 | 0.06359 | -0.038 | -5.145
-8 | -0.296 | 0.0592 | -0.039 | -5.006
-7.5 | -0.261 | 0.05463 | -0.04 | -4.779
-7 | -0.221 | 0.05266 | -0.036 | -4.201
-6.5 | -0.179 | 0.04891 | -0.037 | -3.657
-6 | -0.134 | 0.04599 | -0.038 | -2.911
-5.5 | -0.086 | 0.04335 | -0.038 | -1.994
-5 | -0.038 | 0.04126 | -0.039 | -0.92
-4.5 | 0.011 | 0.03923 | -0.04 | 0.289
-4 | 0.061 | 0.03718 | -0.041 | 1.65
-3.5 | 0.112 | 0.03568 | -0.042 | 3.135
-3 | 0.163 | 0.03447 | -0.043 | 4.721
-2.5 | 0.214 | 0.03345 | -0.044 | 6.396
-2 | 0.265 | 0.0326 | -0.045 | 8.137
-1.5 | 0.317 | 0.03198 | -0.046 | 9.903
-1 | 0.458 | 0.01185 | -0.096 | 38.666
-0.5 | 0.521 | 0.01181 | -0.097 | 44.138
0 | 0.559 | 0.01302 | -0.098 | 42.907
0.5 | 0.618 | 0.01316 | -0.099 | 47.002
1 | 0.678 | 0.01166 | -0.1 | 58.164
1.5 | 0.737 | 0.0118 | -0.101 | 62.514
2 | 0.798 | 0.01198 | -0.102 | 66.644
2.5 | 0.859 | 0.01222 | -0.103 | 70.327
3 | 0.919 | 0.01246 | -0.104 | 73.746
3.5 | 0.979 | 0.01283 | -0.105 | 76.307
4 | 1.04 | 0.01312 | -0.106 | 79.274
4.5 | 1.092 | 0.01354 | -0.107 | 80.62
5 | 1.148 | 0.01397 | -0.109 | 82.155
5.5 | 1.203 | 0.01441 | -0.11 | 83.464
6 | 1.255 | 0.01496 | -0.111 | 83.873
6.5 | 1.312 | 0.02447 | -0.112 | 53.593
7 | 1.359 | 0.02564 | -0.113 | 53.008
7.5 | 1.404 | 0.02689 | -0.114 | 52.203
8 | 1.445 | 0.02814 | -0.115 | 51.332
8.5 | 1.482 | 0.02954 | -0.116 | 50.177
9 | 1.514 | 0.031 | -0.117 | 48.861
9.5 | 1.538 | 0.03239 | -0.118 | 47.485
10 | 1.309 | 0.06639 | -0.053 | 19.714
10.5 | 1.317 | 0.07132 | -0.052 | 18.466
11 | 1.319 | 0.07681 | -0.051 | 17.168
11.5 | 1.312 | 0.0831 | -0.049 | 15.794
12 | 1.298 | 0.08843 | -0.049 | 14.681
12.5 | 1.268 | 0.09629 | -0.047 | 13.173
13 | 1.229 | 0.10292 | -0.048 | 11.945
13.5 | 1.181 | 0.11205 | -0.047 | 10.538
14 | 1.123 | 0.12111 | -0.046 | 9.274
14.5 | 1.057 | 0.13155 | -0.045 | 8.038

## 22. Re 250k Mach 0.25 (2)
BIGFOIL.COM POLAR EXPORT
NACA66-715 a=0.5
NACA66-715 a=0.5 |  |  |  | Cl Max: | 0.2707 | at alpha= | -0.5 | deg
XFOIL ncrit=9 |  |  |  | L/D Max: | 9.6886 | at alpha= | -0.5 | deg
Re: | 250000 |  |  | Cd Min: | 0.2115 | at alpha= | -20 | deg
Mach: | 0.25 |  |  | Cl=0 at alpha= | -3.8666 | deg
|  |  |  | @ Cl=0.1, Cd= | 0.030517
|  |  |  | @ Cl=0.4, Cd= | 0.02794
|  |  |  | @ Cl=0.6, Cd= | 0.02794
alpha (deg) | Cl | Cd | Cm | Cl/Cd
-20 | -0.322 | 0.2115 | -0.0578 | -1.5225
-19 | -0.2897 | 0.19913 | -0.0631 | -1.4548
-18.5 | -0.2738 | 0.19361 | -0.0656 | -1.4142
-18 | -0.2561 | 0.18767 | -0.0691 | -1.3646
-17.5 | -0.2405 | 0.18187 | -0.0721 | -1.3224
-17 | -0.2261 | 0.17604 | -0.0766 | -1.2844
-15.5 | -0.1746 | 0.15704 | -0.086 | -1.1118
-15 | -0.1589 | 0.15094 | -0.0892 | -1.0527
-14.5 | -0.148 | 0.14506 | -0.093 | -1.0203
-14 | -0.1484 | 0.14004 | -0.0986 | -1.0597
-13.5 | -0.1213 | 0.13157 | -0.1002 | -0.92194
-13 | -0.1027 | 0.12558 | -0.1025 | -0.81781
-12.5 | -0.0901 | 0.11957 | -0.1052 | -0.75353
-12 | -0.0902 | 0.11369 | -0.1105 | -0.79339
-11.5 | -0.0807 | 0.10622 | -0.114 | -0.75974
-11 | -0.0577 | 0.1008 | -0.115 | -0.57242
-10.5 | -0.051 | 0.09474 | -0.1182 | -0.53832
-10 | -0.0627 | 0.08808 | -0.1256 | -0.71185
-9.5 | -0.0491 | 0.081 | -0.1264 | -0.60617
-9 | -0.0372 | 0.07591 | -0.128 | -0.49005
-8.5 | -0.0508 | 0.06839 | -0.1348 | -0.7428
-8 | -0.0987 | 0.06334 | -0.1363 | -1.5583
-7.5 | -0.0863 | 0.057 | -0.1349 | -1.514
-6.5 | -0.0873 | 0.04818 | -0.1285 | -1.812
-5.5 | -0.0433 | 0.04117 | -0.1219 | -1.0517
-5 | -0.0524 | 0.04018 | -0.1135 | -1.3041
-4.5 | -0.0125 | 0.03699 | -0.1116 | -0.33793
-3 | 0.0171 | 0.0316 | -0.0868 | 0.54114
-2.5 | 0.0832 | 0.02968 | -0.0878 | 2.8032
-2 | 0.0843 | 0.03079 | -0.0796 | 2.7379
-1.5 | 0.143 | 0.02977 | -0.0796 | 4.8035
-1 | 0.2052 | 0.02891 | -0.0802 | 7.0979
-0.5 | 0.2707 | 0.02794 | -0.0815 | 9.6886

## 23. Re 250k Mach 0.50 (1)
BIGFOIL.COM POLAR EXPORT
NACA66-715 a=0.5
NACA66-715 a=0.5 |  |  |  | Cl Max: | 1.497 | at alpha= | 7.5 | deg
JavaFoil+Calcfoil stall+Eppler ext transition |  |  |  | L/D Max: | 77.284 | at alpha= | 5.5 | deg
Re: | 250000 |  |  | Cd Min: | 0.01271 | at alpha= | -0.5 | deg
Mach: | 0.5 |  |  | Cl=0 at alpha= | -4.6132 | deg
|  |  |  | @ Cl=0.1, Cd= | 0.038294
|  |  |  | @ Cl=0.4, Cd= | 0.032595
|  |  |  | @ Cl=0.6, Cd= | 0.013448
alpha (deg) | Cl | Cd | Cm | Cl/Cd
-20 | -0.863 | 0.25259 | -0.038 | -3.415
-19.5 | -0.835 | 0.24429 | -0.039 | -3.419
-19 | -0.808 | 0.24632 | -0.039 | -3.279
-18.5 | -0.78 | 0.23237 | -0.04 | -3.357
-18 | -0.752 | 0.24167 | -0.04 | -3.113
-17.5 | -0.723 | 0.22639 | -0.039 | -3.194
-17 | -0.695 | 0.22307 | -0.039 | -3.115
-16.5 | -0.667 | 0.22186 | -0.039 | -3.007
-16 | -0.639 | 0.218 | -0.039 | -2.933
-15.5 | -0.612 | 0.19826 | -0.04 | -3.085
-15 | -0.584 | 0.19371 | -0.04 | -3.013
-14.5 | -0.556 | 0.19589 | -0.04 | -2.837
-14 | -0.528 | 0.19309 | -0.041 | -2.734
-13.5 | -0.499 | 0.17836 | -0.038 | -2.795
-13 | -0.471 | 0.17164 | -0.038 | -2.742
-12.5 | -0.443 | 0.16806 | -0.039 | -2.634
-12 | -0.415 | 0.16469 | -0.039 | -2.518
-11.5 | -0.387 | 0.1615 | -0.04 | -2.394
-11 | -0.359 | 0.15839 | -0.04 | -2.264
-10.5 | -0.331 | 0.15369 | -0.04 | -2.151
-10 | -0.303 | 0.15287 | -0.041 | -1.979
-9.5 | -0.274 | 0.13161 | -0.038 | -2.082
-9 | -0.246 | 0.13691 | -0.037 | -1.796
-8.5 | -0.218 | 0.11846 | -0.038 | -1.839
-8 | -0.19 | 0.11413 | -0.039 | -1.663
-7.5 | -0.162 | 0.10963 | -0.039 | -1.476
-7 | -0.133 | 0.09609 | -0.029 | -1.388
-6.5 | -0.164 | 0.05828 | -0.029 | -2.811
-6 | -0.137 | 0.05369 | -0.043 | -2.555
-5.5 | -0.091 | 0.04841 | -0.041 | -1.887
-5 | -0.041 | 0.04488 | -0.042 | -0.911
-4.5 | 0.012 | 0.04161 | -0.042 | 0.297
-4 | 0.067 | 0.0394 | -0.044 | 1.71
-3.5 | 0.124 | 0.03749 | -0.045 | 3.297
-3 | 0.181 | 0.03565 | -0.047 | 5.065
-2.5 | 0.238 | 0.03449 | -0.049 | 6.9
-2 | 0.296 | 0.03358 | -0.05 | 8.803
-1.5 | 0.353 | 0.03294 | -0.051 | 10.726
-1 | 0.413 | 0.0325 | -0.052 | 12.702
-0.5 | 0.583 | 0.01271 | -0.108 | 45.871
0 | 0.621 | 0.01436 | -0.109 | 43.202
0.5 | 0.687 | 0.0145 | -0.11 | 47.365
1 | 0.755 | 0.01294 | -0.111 | 58.331
1.5 | 0.822 | 0.01318 | -0.112 | 62.42
2 | 0.89 | 0.01348 | -0.113 | 66.034
2.5 | 0.957 | 0.01388 | -0.115 | 68.944
3 | 1.025 | 0.01426 | -0.116 | 71.846
3.5 | 1.092 | 0.01474 | -0.117 | 74.034
4 | 1.158 | 0.01526 | -0.118 | 75.894
4.5 | 1.211 | 0.01585 | -0.119 | 76.419
5 | 1.27 | 0.01651 | -0.121 | 76.94
5.5 | 1.327 | 0.01717 | -0.122 | 77.284
6 | 1.387 | 0.0288 | -0.124 | 48.16
6.5 | 1.433 | 0.03053 | -0.125 | 46.932
7 | 1.471 | 0.0324 | -0.126 | 45.388
7.5 | 1.497 | 0.03421 | -0.127 | 43.757
8 | 1.272 | 0.05508 | -0.06 | 23.092
8.5 | 1.253 | 0.06116 | -0.054 | 20.489
9 | 1.177 | 0.07081 | -0.047 | 16.63
9.5 | 0.773 | 0.11476 | -0.046 | 6.731
10 | 0.799 | 0.1252 | -0.045 | 6.381
10.5 | 0.826 | 0.13157 | -0.055 | 6.281
11 | 0.853 | 0.15029 | -0.055 | 5.673
11.5 | 0.879 | 0.14317 | -0.056 | 6.138
12 | 0.905 | 0.15684 | -0.057 | 5.771
12.5 | 0.933 | 0.15934 | -0.064 | 5.852

## 24. Re 250k Mach 0.50 (2)
BIGFOIL.COM POLAR EXPORT
NACA66-715 a=0.5
NACA66-715 a=0.5 |  |  |  | Cl Max: | 1.1892 | at alpha= | 9.5 | deg
XFOIL ncrit=9 |  |  |  | L/D Max: | 31.6446 | at alpha= | 9 | deg
Re: | 250000 |  |  | Cd Min: | 0.22698 | at alpha= | -20 | deg
Mach: | 0.5 |  |  | Cl=0 at alpha= | -2.0769 | deg
|  |  |  | @ Cl=0.1, Cd= | 0.036273
|  |  |  | @ Cl=0.4, Cd= | 0.036952
|  |  |  | @ Cl=0.6, Cd= | 0.040376
alpha (deg) | Cl | Cd | Cm | Cl/Cd
-20 | -0.3298 | 0.22698 | -0.0618 | -1.453
-19.5 | -0.3093 | 0.2202 | -0.0651 | -1.4046
-19 | -0.2866 | 0.21334 | -0.0696 | -1.3434
-18.5 | -0.2658 | 0.20676 | -0.0736 | -1.2855
-18 | -0.2438 | 0.19997 | -0.0784 | -1.2192
-17.5 | -0.2253 | 0.19418 | -0.0839 | -1.1603
-17 | -0.2075 | 0.18766 | -0.0881 | -1.1057
-16.5 | -0.1802 | 0.17948 | -0.0909 | -1.004
-16 | -0.1574 | 0.17284 | -0.0954 | -0.91067
-15.5 | -0.1372 | 0.16623 | -0.0996 | -0.82536
-15 | -0.1242 | 0.16087 | -0.1044 | -0.77205
-14.5 | -0.1137 | 0.15554 | -0.1094 | -0.731
-14 | -0.079 | 0.14617 | -0.1117 | -0.54047
-13.5 | -0.0587 | 0.13974 | -0.1151 | -0.42007
-13 | -0.0413 | 0.1335 | -0.1186 | -0.30936
-12.5 | -0.0404 | 0.12884 | -0.1238 | -0.31357
-12 | -0.0143 | 0.12073 | -0.1262 | -0.11845
-11.5 | 0.0076 | 0.11469 | -0.1289 | 0.066266
-11 | 0.0181 | 0.10902 | -0.1331 | 0.16602
-10.5 | 0.0113 | 0.104 | -0.1395 | 0.10865
-10 | 0.0408 | 0.09645 | -0.1381 | 0.42302
-9.5 | 0.0555 | 0.09111 | -0.1409 | 0.60915
-9 | 0.0424 | 0.08607 | -0.1492 | 0.49262
-8.5 | 0.0672 | 0.07963 | -0.1464 | 0.8439
-8 | 0.0668 | 0.07406 | -0.1495 | 0.90197
-7 | 0.0388 | 0.06369 | -0.1527 | 0.6092
-6.5 | 0.003 | 0.0622 | -0.1457 | 0.048232
-6 | -0.0474 | 0.06095 | -0.1382 | -0.77769
-4 | -0.094 | 0.04928 | -0.1029 | -1.9075
-3.5 | -0.1227 | 0.04817 | -0.0907 | -2.5472
-3 | -0.0661 | 0.04128 | -0.0877 | -1.6013
-2.5 | -0.0589 | 0.04027 | -0.0802 | -1.4626
-2 | 0.0107 | 0.03741 | -0.0801 | 0.28602
-1.5 | 0.0265 | 0.03769 | -0.0736 | 0.7031
-1 | 0.0968 | 0.03618 | -0.0735 | 2.6755
-0.5 | 0.1209 | 0.03688 | -0.0683 | 3.2782
0 | 0.1823 | 0.03646 | -0.0676 | 5
0.5 | 0.2467 | 0.03585 | -0.0674 | 6.8815
1.5 | 0.2978 | 0.03441 | -0.0533 | 8.6545
2 | 0.4124 | 0.03726 | -0.0665 | 11.0682
2.5 | 0.4647 | 0.03676 | -0.0639 | 12.6415
3 | 0.4869 | 0.03791 | -0.0592 | 12.8436
4 | 0.5597 | 0.04048 | -0.0541 | 13.8266
4.5 | 0.6291 | 0.0403 | -0.0546 | 15.6104
5.5 | 0.7125 | 0.04266 | -0.0507 | 16.7018
6 | 0.7895 | 0.04183 | -0.0515 | 18.874
6.5 | 0.8348 | 0.04268 | -0.0495 | 19.5595
7.5 | 0.9709 | 0.04122 | -0.0481 | 23.5541
8.5 | 1.0876 | 0.03963 | -0.0432 | 27.4439
9 | 1.1699 | 0.03697 | -0.0411 | 31.6446
9.5 | 1.1892 | 0.03917 | -0.0353 | 30.36
10 | 1.1515 | 0.0463 | -0.0281 | 24.8704
10.5 | 1.1068 | 0.05505 | -0.0229 | 20.1054
11 | 1.096 | 0.06191 | -0.0197 | 17.7031
11.5 | 1.0946 | 0.06841 | -0.0175 | 16.0006
12 | 1.1007 | 0.07441 | -0.0157 | 14.7924
12.5 | 1.1155 | 0.07944 | -0.0134 | 14.042
13 | 1.1382 | 0.08393 | -0.0112 | 13.5613
13.5 | 1.1543 | 0.08937 | -0.0094 | 12.916
14 | 1.1557 | 0.09732 | -0.0093 | 11.8753
14.5 | 1.1406 | 0.10786 | -0.0117 | 10.5748

## 25. Re 500k Mach 0.00 (1)
BIGFOIL.COM POLAR EXPORT
NACA66-715 a=0.5
NACA66-715 a=0.5 |  |  |  | Cl Max: | 1.604 | at alpha= | 12 | deg
JavaFoil+Calcfoil stall+Eppler ext transition |  |  |  | L/D Max: | 116.931 | at alpha= | 6 | deg
Re: | 500000 |  |  | Cd Min: | 0.00815 | at alpha= | 1 | deg
Mach: | 0 |  |  | Cl=0 at alpha= | -4.6146 | deg
|  |  |  | @ Cl=0.1, Cd= | 0.033441
|  |  |  | @ Cl=0.4, Cd= | 0.0095559
|  |  |  | @ Cl=0.6, Cd= | 0.0098734
alpha (deg) | Cl | Cd | Cm | Cl/Cd
-18.5 | -0.411 | 0.1982 | -0.028 | -2.072
-18 | -0.423 | 0.18268 | -0.029 | -2.318
-17.5 | -0.436 | 0.17598 | -0.029 | -2.476
-17 | -0.448 | 0.16798 | -0.029 | -2.664
-16.5 | -0.459 | 0.15641 | -0.03 | -2.933
-16 | -0.469 | 0.14978 | -0.03 | -3.131
-15.5 | -0.478 | 0.13935 | -0.03 | -3.43
-15 | -0.486 | 0.13214 | -0.031 | -3.675
-14.5 | -0.491 | 0.12207 | -0.031 | -4.026
-14 | -0.495 | 0.1168 | -0.032 | -4.241
-13.5 | -0.497 | 0.10864 | -0.032 | -4.574
-13 | -0.496 | 0.10149 | -0.033 | -4.886
-12.5 | -0.492 | 0.09699 | -0.034 | -5.072
-12 | -0.485 | 0.09076 | -0.034 | -5.34
-11.5 | -0.474 | 0.0838 | -0.035 | -5.658
-11 | -0.46 | 0.07827 | -0.036 | -5.876
-10.5 | -0.442 | 0.07377 | -0.036 | -5.991
-10 | -0.42 | 0.06899 | -0.038 | -6.095
-9.5 | -0.395 | 0.06463 | -0.038 | -6.114
-9 | -0.366 | 0.06074 | -0.039 | -6.029
-8.5 | -0.334 | 0.05727 | -0.04 | -5.831
-8 | -0.299 | 0.0526 | -0.04 | -5.674
-7.5 | -0.259 | 0.05042 | -0.036 | -5.145
-7 | -0.219 | 0.04731 | -0.037 | -4.622
-6.5 | -0.176 | 0.04474 | -0.037 | -3.926
-6 | -0.131 | 0.04235 | -0.039 | -3.092
-5.5 | -0.084 | 0.04029 | -0.04 | -2.094
-5 | -0.037 | 0.03813 | -0.04 | -0.97
-4.5 | 0.011 | 0.03632 | -0.042 | 0.304
-4 | 0.06 | 0.03451 | -0.043 | 1.729
-3.5 | 0.109 | 0.0332 | -0.044 | 3.274
-3 | 0.196 | 0.00983 | -0.092 | 19.949
-2.5 | 0.257 | 0.00974 | -0.092 | 26.432
-2 | 0.319 | 0.00962 | -0.093 | 33.172
-1.5 | 0.381 | 0.00958 | -0.094 | 39.728
-1 | 0.444 | 0.0095 | -0.095 | 46.691
-0.5 | 0.505 | 0.00944 | -0.096 | 53.49
0 | 0.551 | 0.00989 | -0.097 | 55.758
0.5 | 0.61 | 0.00987 | -0.098 | 61.785
1 | 0.669 | 0.00815 | -0.099 | 82.03
1.5 | 0.727 | 0.00831 | -0.1 | 87.422
2 | 0.785 | 0.00849 | -0.101 | 92.474
2.5 | 0.845 | 0.00863 | -0.102 | 97.847
3 | 0.904 | 0.00887 | -0.103 | 101.898
3.5 | 0.963 | 0.00907 | -0.104 | 106.117
4 | 1.021 | 0.00934 | -0.105 | 109.36
4.5 | 1.072 | 0.00966 | -0.106 | 110.99
5 | 1.128 | 0.00986 | -0.107 | 114.391
5.5 | 1.182 | 0.01018 | -0.108 | 116.049
6 | 1.234 | 0.01055 | -0.109 | 116.931
6.5 | 1.279 | 0.02028 | -0.109 | 63.098
7 | 1.327 | 0.02118 | -0.11 | 62.674
7.5 | 1.373 | 0.02211 | -0.111 | 62.097
8 | 1.416 | 0.02312 | -0.112 | 61.238
8.5 | 1.457 | 0.02422 | -0.113 | 60.151
9 | 1.494 | 0.02532 | -0.114 | 58.998
9.5 | 1.524 | 0.02647 | -0.115 | 57.586
10 | 1.551 | 0.02778 | -0.116 | 55.827
10.5 | 1.572 | 0.02903 | -0.116 | 54.141
11 | 1.588 | 0.03047 | -0.117 | 52.13
11.5 | 1.599 | 0.03197 | -0.118 | 50.029
12 | 1.604 | 0.03314 | -0.119 | 48.408
12.5 | 1.598 | 0.03468 | -0.12 | 46.07
13 | 1.34 | 0.09032 | -0.057 | 14.831
13.5 | 1.327 | 0.09551 | -0.059 | 13.892
14 | 1.308 | 0.10161 | -0.058 | 12.869
14.5 | 1.285 | 0.10755 | -0.059 | 11.95
15 | 1.258 | 0.11494 | -0.059 | 10.949
15.5 | 1.227 | 0.12359 | -0.055 | 9.924
16 | 1.194 | 0.13094 | -0.055 | 9.116
16.5 | 1.158 | 0.14194 | -0.055 | 8.159
17 | 1.121 | 0.14575 | -0.056 | 7.694

## 26. Re 500k Mach 0.00 (2)
BIGFOIL.COM POLAR EXPORT
NACA66-715 a=0.5
NACA66-715 a=0.5 |  |  |  | Cl Max: | 1.3421 | at alpha= | 19 | deg
XFOIL ncrit=9 |  |  |  | L/D Max: | 122.694 | at alpha= | 6.5 | deg
Re: | 500000 |  |  | Cd Min: | 0.21001 | at alpha= | -20 | deg
Mach: | 0 |  |  | Cl=0 at alpha= | -5.1541 | deg
|  |  |  | @ Cl=0.1, Cd= | 0.016795
|  |  |  | @ Cl=0.4, Cd= | 0.012471
|  |  |  | @ Cl=0.6, Cd= | 0.010858
alpha (deg) | Cl | Cd | Cm | Cl/Cd
-20 | -0.3538 | 0.21001 | -0.0425 | -1.6847
-19.5 | -0.3402 | 0.20404 | -0.0468 | -1.6673
-19 | -0.3243 | 0.19739 | -0.0502 | -1.6429
-18.5 | -0.3053 | 0.19153 | -0.0534 | -1.594
-18 | -0.2877 | 0.18581 | -0.0569 | -1.5484
-17.5 | -0.2711 | 0.17995 | -0.0603 | -1.5065
-17 | -0.2544 | 0.17367 | -0.064 | -1.4648
-16.5 | -0.2424 | 0.16679 | -0.0684 | -1.4533
-16 | -0.2362 | 0.16028 | -0.0731 | -1.4737
-15.5 | -0.2112 | 0.15334 | -0.0749 | -1.3773
-15 | -0.1937 | 0.14757 | -0.078 | -1.3126
-14.5 | -0.1787 | 0.14128 | -0.0813 | -1.2649
-14 | -0.1668 | 0.13459 | -0.085 | -1.2393
-13.5 | -0.1671 | 0.12705 | -0.0903 | -1.3152
-13 | -0.1566 | 0.11925 | -0.0937 | -1.3132
-12.5 | -0.1343 | 0.11366 | -0.0952 | -1.1816
-12 | -0.1202 | 0.10788 | -0.0978 | -1.1142
-11.5 | -0.11 | 0.10164 | -0.1008 | -1.0823
-11 | -0.1164 | 0.09261 | -0.1067 | -1.2569
-10.5 | -0.1213 | 0.08327 | -0.1119 | -1.4567
-10 | -0.1279 | 0.07425 | -0.1161 | -1.7226
-9.5 | -0.1018 | 0.07288 | -0.115 | -1.3968
-8.5 | -0.2126 | 0.04482 | -0.1217 | -4.7434
-7.5 | -0.1569 | 0.04099 | -0.1199 | -3.8278
-7 | -0.1465 | 0.03377 | -0.1161 | -4.3382
-6.5 | -0.1035 | 0.03429 | -0.1142 | -3.0184
-6 | -0.0722 | 0.02834 | -0.1138 | -2.5476
-5.5 | -0.033 | 0.02529 | -0.1119 | -1.3049
-5 | 0.0147 | 0.02317 | -0.1116 | 0.63444
-4.5 | 0.0655 | 0.01791 | -0.1092 | 3.6572
-4 | 0.1184 | 0.0162 | -0.1091 | 7.3086
-3.5 | 0.1716 | 0.01508 | -0.1091 | 11.3793
-3 | 0.2248 | 0.01428 | -0.109 | 15.7423
-2.5 | 0.276 | 0.01334 | -0.1086 | 20.6897
-2 | 0.3271 | 0.01283 | -0.1082 | 25.4949
-1.5 | 0.3776 | 0.01261 | -0.1079 | 29.9445
-1 | 0.429 | 0.01229 | -0.1076 | 34.9064
-0.5 | 0.4568 | 0.01003 | -0.1033 | 45.5434
0 | 0.5076 | 0.01016 | -0.102 | 49.9606
0.5 | 0.549 | 0.01059 | -0.0985 | 51.8414
1 | 0.5933 | 0.01085 | -0.0961 | 54.682
1.5 | 0.6443 | 0.01091 | -0.0953 | 59.0559
2 | 0.7029 | 0.01091 | -0.0965 | 64.4271
2.5 | 0.7524 | 0.01108 | -0.0959 | 67.9061
3 | 0.8023 | 0.01115 | -0.0955 | 71.9552
3.5 | 0.8611 | 0.01107 | -0.0965 | 77.7868
4 | 0.9176 | 0.01113 | -0.0974 | 82.4438
4.5 | 0.9727 | 0.01117 | -0.0981 | 87.0815
5 | 1.0458 | 0.01099 | -0.1023 | 95.1592
5.5 | 1.1097 | 0.01085 | -0.1049 | 102.2765
6 | 1.1826 | 0.01041 | -0.1092 | 113.6023
6.5 | 1.2478 | 0.01017 | -0.1122 | 122.6942
7 | 1.2414 | 0.01025 | -0.1007 | 121.1122
7.5 | 1.245 | 0.01096 | -0.0917 | 113.5949
8 | 1.2451 | 0.01246 | -0.0831 | 99.9278
8.5 | 1.2172 | 0.01566 | -0.0714 | 77.7267
9 | 1.1869 | 0.01979 | -0.0609 | 59.9747
9.5 | 1.1614 | 0.02434 | -0.0522 | 47.7157
10 | 1.139 | 0.02923 | -0.0448 | 38.9668
10.5 | 1.12 | 0.03435 | -0.0384 | 32.6055
11 | 1.1329 | 0.03749 | -0.0354 | 30.2187
11.5 | 1.1519 | 0.04029 | -0.0332 | 28.5902
12 | 1.1676 | 0.0435 | -0.0309 | 26.8414
12.5 | 1.1846 | 0.04669 | -0.029 | 25.3716
13 | 1.1947 | 0.05063 | -0.0268 | 23.5967
13.5 | 1.2074 | 0.05445 | -0.0251 | 22.1745
14 | 1.2235 | 0.05803 | -0.0237 | 21.0839
14.5 | 1.2393 | 0.06175 | -0.0226 | 20.0696
15 | 1.2501 | 0.06579 | -0.021 | 19.0014
15.5 | 1.2695 | 0.0693 | -0.0202 | 18.3189
16 | 1.2869 | 0.07314 | -0.0198 | 17.595
16.5 | 1.302 | 0.07727 | -0.0196 | 16.85
17 | 1.3254 | 0.08007 | -0.0184 | 16.553
17.5 | 1.3316 | 0.08564 | -0.0187 | 15.5488
18 | 1.3384 | 0.09116 | -0.019 | 14.6819
18.5 | 1.3419 | 0.09728 | -0.0198 | 13.7942
19 | 1.3421 | 0.10395 | -0.0215 | 12.911
19.5 | 1.3412 | 0.11083 | -0.0235 | 12.1014
20 | 1.3323 | 0.11896 | -0.0257 | 11.1996

## 27. Re 500k Mach 0.10 (1)
BIGFOIL.COM POLAR EXPORT
NACA66-715 a=0.5
NACA66-715 a=0.5 |  |  |  | Cl Max: | 1.596 | at alpha= | 11.5 | deg
JavaFoil+Calcfoil stall+Eppler ext transition |  |  |  | L/D Max: | 116.324 | at alpha= | 6 | deg
Re: | 500000 |  |  | Cd Min: | 0.00819 | at alpha= | 1 | deg
Mach: | 0.1 |  |  | Cl=0 at alpha= | -4.6146 | deg
|  |  |  | @ Cl=0.1, Cd= | 0.033482
|  |  |  | @ Cl=0.4, Cd= | 0.0095684
|  |  |  | @ Cl=0.6, Cd= | 0.0099468
alpha (deg) | Cl | Cd | Cm | Cl/Cd
-18 | -0.379 | 0.1948 | -0.029 | -1.946
-17.5 | -0.394 | 0.17904 | -0.029 | -2.199
-17 | -0.408 | 0.17104 | -0.029 | -2.386
-16.5 | -0.422 | 0.16236 | -0.03 | -2.599
-16 | -0.435 | 0.15439 | -0.03 | -2.817
-15.5 | -0.447 | 0.14181 | -0.03 | -3.151
-15 | -0.457 | 0.1324 | -0.031 | -3.456
-14.5 | -0.466 | 0.12533 | -0.031 | -3.721
-14 | -0.473 | 0.11807 | -0.032 | -4.008
-13.5 | -0.478 | 0.10931 | -0.032 | -4.37
-13 | -0.48 | 0.10506 | -0.033 | -4.564
-12.5 | -0.478 | 0.09954 | -0.033 | -4.804
-12 | -0.474 | 0.09174 | -0.035 | -5.163
-11.5 | -0.465 | 0.08555 | -0.035 | -5.439
-11 | -0.453 | 0.07965 | -0.036 | -5.69
-10.5 | -0.437 | 0.07478 | -0.037 | -5.844
-10 | -0.417 | 0.06978 | -0.038 | -5.977
-9.5 | -0.393 | 0.06514 | -0.038 | -6.033
-9 | -0.365 | 0.06192 | -0.039 | -5.895
-8.5 | -0.333 | 0.05756 | -0.04 | -5.793
-8 | -0.299 | 0.05328 | -0.04 | -5.604
-7.5 | -0.26 | 0.05061 | -0.036 | -5.132
-7 | -0.219 | 0.04741 | -0.037 | -4.623
-6.5 | -0.176 | 0.04482 | -0.037 | -3.932
-6 | -0.131 | 0.04237 | -0.039 | -3.101
-5.5 | -0.085 | 0.04032 | -0.039 | -2.101
-5 | -0.037 | 0.03827 | -0.041 | -0.971
-4.5 | 0.011 | 0.03644 | -0.042 | 0.305
-4 | 0.06 | 0.0346 | -0.043 | 1.732
-3.5 | 0.109 | 0.03323 | -0.044 | 3.286
-3 | 0.197 | 0.00989 | -0.092 | 19.915
-2.5 | 0.259 | 0.00983 | -0.093 | 26.31
-2 | 0.321 | 0.00968 | -0.094 | 33.112
-1.5 | 0.383 | 0.00959 | -0.095 | 39.9
-1 | 0.446 | 0.00951 | -0.096 | 46.897
-0.5 | 0.507 | 0.00945 | -0.097 | 53.709
0 | 0.554 | 0.0099 | -0.097 | 55.925
0.5 | 0.613 | 0.00996 | -0.098 | 61.528
1 | 0.672 | 0.00819 | -0.099 | 82.044
1.5 | 0.73 | 0.00835 | -0.1 | 87.402
2 | 0.789 | 0.00853 | -0.101 | 92.513
2.5 | 0.849 | 0.00871 | -0.102 | 97.475
3 | 0.908 | 0.00892 | -0.103 | 101.82
3.5 | 0.967 | 0.00915 | -0.104 | 105.728
4 | 1.026 | 0.00942 | -0.105 | 108.88
4.5 | 1.077 | 0.00972 | -0.106 | 110.799
5 | 1.133 | 0.00994 | -0.107 | 113.957
5.5 | 1.187 | 0.01027 | -0.108 | 115.554
6 | 1.239 | 0.01065 | -0.109 | 116.324
6.5 | 1.285 | 0.02044 | -0.11 | 62.862
7 | 1.333 | 0.02136 | -0.111 | 62.4
7.5 | 1.378 | 0.02233 | -0.112 | 61.73
8 | 1.421 | 0.02339 | -0.113 | 60.761
8.5 | 1.461 | 0.02446 | -0.113 | 59.751
9 | 1.498 | 0.02558 | -0.114 | 58.547
9.5 | 1.528 | 0.02683 | -0.115 | 56.954
10 | 1.553 | 0.02811 | -0.116 | 55.253
10.5 | 1.573 | 0.02939 | -0.117 | 53.508
11 | 1.587 | 0.03086 | -0.118 | 51.437
11.5 | 1.596 | 0.03242 | -0.119 | 49.232
12 | 1.348 | 0.07946 | -0.058 | 16.966
12.5 | 1.341 | 0.08475 | -0.058 | 15.828
13 | 1.328 | 0.09147 | -0.055 | 14.514
13.5 | 1.312 | 0.09666 | -0.058 | 13.568
14 | 1.289 | 0.10279 | -0.058 | 12.539
14.5 | 1.261 | 0.10979 | -0.057 | 11.488
15 | 1.23 | 0.11712 | -0.057 | 10.501
15.5 | 1.194 | 0.1238 | -0.056 | 9.647
16 | 1.156 | 0.1354 | -0.055 | 8.537
16.5 | 1.115 | 0.14146 | -0.053 | 7.883

## 28. Re 500k Mach 0.10 (2)
BIGFOIL.COM POLAR EXPORT
NACA66-715 a=0.5
NACA66-715 a=0.5 |  |  |  | Cl Max: | 1.3303 | at alpha= | 18 | deg
XFOIL ncrit=9 |  |  |  | L/D Max: | 121.936 | at alpha= | 6.5 | deg
Re: | 500000 |  |  | Cd Min: | 0.21057 | at alpha= | -20 | deg
Mach: | 0.1 |  |  | Cl=0 at alpha= | -5.1649 | deg
|  |  |  | @ Cl=0.1, Cd= | 0.016995
|  |  |  | @ Cl=0.4, Cd= | 0.012547
|  |  |  | @ Cl=0.6, Cd= | 0.010915
alpha (deg) | Cl | Cd | Cm | Cl/Cd
-20 | -0.3542 | 0.21057 | -0.0425 | -1.6821
-19.5 | -0.3403 | 0.20459 | -0.047 | -1.6633
-19 | -0.3239 | 0.19792 | -0.0502 | -1.6365
-18.5 | -0.3047 | 0.19204 | -0.0536 | -1.5866
-18 | -0.2871 | 0.18629 | -0.0571 | -1.5411
-17.5 | -0.2702 | 0.18039 | -0.0606 | -1.4979
-17 | -0.2533 | 0.17407 | -0.0643 | -1.4552
-16.5 | -0.2413 | 0.16722 | -0.0688 | -1.443
-16 | -0.2346 | 0.16076 | -0.0734 | -1.4593
-15.5 | -0.2092 | 0.15376 | -0.0753 | -1.3606
-15 | -0.1918 | 0.14797 | -0.0784 | -1.2962
-14.5 | -0.1766 | 0.14167 | -0.0817 | -1.2466
-14 | -0.165 | 0.13493 | -0.0856 | -1.2229
-13.5 | -0.1645 | 0.12748 | -0.0908 | -1.2904
-13 | -0.153 | 0.11979 | -0.0941 | -1.2772
-12.5 | -0.1307 | 0.11414 | -0.0956 | -1.1451
-12 | -0.1167 | 0.10832 | -0.0983 | -1.0774
-11.5 | -0.1063 | 0.10207 | -0.1013 | -1.0414
-11 | -0.1122 | 0.09311 | -0.1072 | -1.205
-10.5 | -0.1161 | 0.08396 | -0.1123 | -1.3828
-10 | -0.118 | 0.07593 | -0.1155 | -1.5541
-9.5 | -0.0944 | 0.07374 | -0.1152 | -1.2802
-7.5 | -0.152 | 0.0417 | -0.1211 | -3.6451
-7 | -0.1441 | 0.03416 | -0.1172 | -4.2184
-6.5 | -0.1009 | 0.03469 | -0.1154 | -2.9086
-6 | -0.0706 | 0.02868 | -0.1148 | -2.4616
-5.5 | -0.0319 | 0.0256 | -0.1128 | -1.2461
-5 | 0.0157 | 0.0234 | -0.1124 | 0.67094
-4.5 | 0.0659 | 0.01814 | -0.11 | 3.6329
-4 | 0.1189 | 0.01636 | -0.1099 | 7.2677
-3.5 | 0.1725 | 0.01519 | -0.1098 | 11.3562
-3 | 0.2262 | 0.01437 | -0.1097 | 15.7411
-2.5 | 0.278 | 0.01344 | -0.1093 | 20.6845
-2 | 0.3285 | 0.01291 | -0.1088 | 25.4454
-1.5 | 0.3791 | 0.01268 | -0.1084 | 29.8975
-1 | 0.4311 | 0.01235 | -0.1081 | 34.9069
-0.5 | 0.4595 | 0.01009 | -0.104 | 45.5401
0 | 0.5106 | 0.01024 | -0.1026 | 49.8633
0.5 | 0.5506 | 0.01067 | -0.0988 | 51.6026
1 | 0.5959 | 0.01091 | -0.0965 | 54.6196
1.5 | 0.6475 | 0.01097 | -0.0958 | 59.0246
2 | 0.707 | 0.01099 | -0.0971 | 64.3312
2.5 | 0.7538 | 0.01119 | -0.096 | 67.3637
3 | 0.8056 | 0.01123 | -0.0958 | 71.7364
3.5 | 0.866 | 0.01114 | -0.097 | 77.7379
4 | 0.9188 | 0.01126 | -0.0972 | 81.5986
4.5 | 0.9768 | 0.01125 | -0.0983 | 86.8267
5 | 1.0515 | 0.01107 | -0.1027 | 94.9864
5.5 | 1.1151 | 0.01092 | -0.1052 | 102.1154
6 | 1.1884 | 0.01048 | -0.1094 | 113.3969
6.5 | 1.2535 | 0.01028 | -0.1124 | 121.9358
7 | 1.2397 | 0.01038 | -0.0992 | 119.4316
7.5 | 1.245 | 0.01117 | -0.0907 | 111.4593
8 | 1.2442 | 0.01278 | -0.082 | 97.3552
8.5 | 1.2152 | 0.01612 | -0.0703 | 75.3846
9 | 1.1848 | 0.02033 | -0.0599 | 58.2784
9.5 | 1.159 | 0.02498 | -0.0512 | 46.3971
10 | 1.136 | 0.02999 | -0.0438 | 37.8793
10.5 | 1.1186 | 0.03505 | -0.0377 | 31.9144
11 | 1.1325 | 0.03817 | -0.0348 | 29.6699
11.5 | 1.1504 | 0.04113 | -0.0324 | 27.9699
12 | 1.1664 | 0.04438 | -0.0302 | 26.2821
12.5 | 1.1831 | 0.04765 | -0.0282 | 24.829
13 | 1.1918 | 0.0518 | -0.026 | 23.0077
13.5 | 1.2054 | 0.0556 | -0.0243 | 21.6799
14 | 1.2211 | 0.05931 | -0.023 | 20.5884
14.5 | 1.2368 | 0.0631 | -0.0219 | 19.6006
15 | 1.2489 | 0.0671 | -0.0203 | 18.6125
15.5 | 1.2687 | 0.07062 | -0.0195 | 17.9652
16 | 1.2855 | 0.0746 | -0.0191 | 17.2319
16.5 | 1.3 | 0.07889 | -0.0189 | 16.4786
17 | 1.321 | 0.08217 | -0.0178 | 16.0764
17.5 | 1.3261 | 0.08798 | -0.0181 | 15.0727
18 | 1.3303 | 0.09404 | -0.0186 | 14.1461
18.5 | 1.3303 | 0.1008 | -0.0197 | 13.1974
19 | 1.3286 | 0.1079 | -0.0217 | 12.3133
19.5 | 1.3241 | 0.11554 | -0.0241 | 11.4601
20 | 1.308 | 0.12515 | -0.0274 | 10.4515

## 29. Re 500k Mach 0.25 (1)
BIGFOIL.COM POLAR EXPORT
NACA66-715 a=0.5
NACA66-715 a=0.5 |  |  |  | Cl Max: | 1.568 | at alpha= | 11 | deg
JavaFoil+Calcfoil stall+Eppler ext transition |  |  |  | L/D Max: | 114.248 | at alpha= | 6 | deg
Re: | 500000 |  |  | Cd Min: | 0.00841 | at alpha= | 1 | deg
Mach: | 0.25 |  |  | Cl=0 at alpha= | -4.6123 | deg
|  |  |  | @ Cl=0.1, Cd= | 0.033757
|  |  |  | @ Cl=0.4, Cd= | 0.0097114
|  |  |  | @ Cl=0.6, Cd= | 0.010127
alpha (deg) | Cl | Cd | Cm | Cl/Cd
-16 | -0.068 | 0.18526 | -0.031 | -0.364
-15.5 | -0.103 | 0.18032 | -0.031 | -0.571
-15 | -0.18 | 0.16258 | -0.032 | -1.105
-14.5 | -0.228 | 0.15398 | -0.032 | -1.479
-14 | -0.268 | 0.13929 | -0.032 | -1.925
-13.5 | -0.303 | 0.12848 | -0.032 | -2.357
-13 | -0.333 | 0.11823 | -0.033 | -2.813
-12.5 | -0.357 | 0.11114 | -0.033 | -3.21
-12 | -0.375 | 0.10076 | -0.034 | -3.726
-11.5 | -0.388 | 0.0947 | -0.035 | -4.096
-11 | -0.394 | 0.08819 | -0.035 | -4.468
-10.5 | -0.394 | 0.08199 | -0.036 | -4.8
-10 | -0.386 | 0.07493 | -0.037 | -5.158
-9.5 | -0.373 | 0.06863 | -0.038 | -5.432
-9 | -0.353 | 0.06523 | -0.039 | -5.411
-8.5 | -0.327 | 0.05918 | -0.04 | -5.533
-8 | -0.297 | 0.05537 | -0.041 | -5.357
-7.5 | -0.261 | 0.05126 | -0.042 | -5.097
-7 | -0.221 | 0.04875 | -0.037 | -4.54
-6.5 | -0.179 | 0.0455 | -0.039 | -3.933
-6 | -0.134 | 0.0429 | -0.039 | -3.121
-5.5 | -0.087 | 0.0406 | -0.041 | -2.131
-5 | -0.038 | 0.0387 | -0.042 | -0.982
-4.5 | 0.011 | 0.03668 | -0.043 | 0.31
-4 | 0.061 | 0.03482 | -0.044 | 1.764
-3.5 | 0.112 | 0.03343 | -0.046 | 3.351
-3 | 0.163 | 0.03196 | -0.048 | 5.107
-2.5 | 0.266 | 0.00996 | -0.095 | 26.663
-2 | 0.329 | 0.00977 | -0.096 | 33.719
-1.5 | 0.393 | 0.00972 | -0.097 | 40.449
-1 | 0.458 | 0.00964 | -0.098 | 47.539
-0.5 | 0.521 | 0.00957 | -0.099 | 54.468
0 | 0.568 | 0.01009 | -0.1 | 56.273
0.5 | 0.628 | 0.01016 | -0.101 | 61.838
1 | 0.689 | 0.00841 | -0.102 | 81.893
1.5 | 0.749 | 0.0086 | -0.103 | 87.1
2 | 0.81 | 0.00877 | -0.104 | 92.326
2.5 | 0.871 | 0.00898 | -0.105 | 97.055
3 | 0.932 | 0.00921 | -0.106 | 101.139
3.5 | 0.992 | 0.00947 | -0.107 | 104.792
4 | 1.053 | 0.00976 | -0.108 | 107.924
4.5 | 1.105 | 0.01 | -0.109 | 110.515
5 | 1.161 | 0.01034 | -0.11 | 112.306
5.5 | 1.216 | 0.01069 | -0.111 | 113.742
6 | 1.269 | 0.0111 | -0.112 | 114.248
6.5 | 1.315 | 0.02151 | -0.113 | 61.149
7 | 1.363 | 0.02247 | -0.114 | 60.655
7.5 | 1.407 | 0.02357 | -0.114 | 59.705
8 | 1.449 | 0.02473 | -0.115 | 58.586
8.5 | 1.486 | 0.02598 | -0.116 | 57.209
9 | 1.519 | 0.02728 | -0.117 | 55.658
9.5 | 1.542 | 0.02865 | -0.118 | 53.829
10 | 1.558 | 0.03005 | -0.119 | 51.869
10.5 | 1.567 | 0.03166 | -0.12 | 49.505
11 | 1.568 | 0.03318 | -0.121 | 47.25
11.5 | 1.315 | 0.07754 | -0.057 | 16.963
12 | 1.301 | 0.08316 | -0.056 | 15.64
12.5 | 1.27 | 0.08912 | -0.053 | 14.251
13 | 1.231 | 0.09572 | -0.054 | 12.862
13.5 | 1.182 | 0.10636 | -0.054 | 11.117
14 | 1.124 | 0.11391 | -0.052 | 9.871
14.5 | 1.059 | 0.12258 | -0.052 | 8.635
15 | 0.985 | 0.13212 | -0.051 | 7.457
15.5 | 0.905 | 0.14193 | -0.048 | 6.38
16 | 0.821 | 0.15892 | -0.047 | 5.164

## 30. Re 500k Mach 0.25 (2)
BIGFOIL.COM POLAR EXPORT
NACA66-715 a=0.5
NACA66-715 a=0.5 |  |  |  | Cl Max: | 1.2846 | at alpha= | 16.5 | deg
XFOIL ncrit=9 |  |  |  | L/D Max: | 113.495 | at alpha= | 6.5 | deg
Re: | 500000 |  |  | Cd Min: | 0.21358 | at alpha= | -20 | deg
Mach: | 0.25 |  |  | Cl=0 at alpha= | -5.2299 | deg
|  |  |  | @ Cl=0.1, Cd= | 0.018197
|  |  |  | @ Cl=0.4, Cd= | 0.012988
|  |  |  | @ Cl=0.6, Cd= | 0.01119
alpha (deg) | Cl | Cd | Cm | Cl/Cd
-20 | -0.3553 | 0.21358 | -0.0435 | -1.6635
-19.5 | -0.3415 | 0.20778 | -0.0479 | -1.6436
-19 | -0.3214 | 0.20079 | -0.0513 | -1.6007
-18.5 | -0.3023 | 0.19489 | -0.0548 | -1.5511
-18 | -0.2838 | 0.18894 | -0.0585 | -1.5021
-17.5 | -0.2654 | 0.18275 | -0.0624 | -1.4523
-17 | -0.2481 | 0.1763 | -0.0661 | -1.4073
-16.5 | -0.2358 | 0.16963 | -0.0707 | -1.3901
-16 | -0.2232 | 0.16276 | -0.0751 | -1.3713
-15.5 | -0.1994 | 0.15606 | -0.0774 | -1.2777
-15 | -0.1817 | 0.15013 | -0.0806 | -1.2103
-14.5 | -0.1656 | 0.14378 | -0.0841 | -1.1518
-14 | -0.1551 | 0.13681 | -0.0887 | -1.1337
-13.5 | -0.1512 | 0.12975 | -0.0936 | -1.1653
-13 | -0.1316 | 0.12243 | -0.0959 | -1.0749
-12.5 | -0.1127 | 0.11656 | -0.0981 | -0.96688
-12 | -0.0985 | 0.1106 | -0.101 | -0.8906
-11.5 | -0.0876 | 0.10398 | -0.1045 | -0.84247
-11 | -0.091 | 0.09559 | -0.1103 | -0.95198
-10.5 | -0.0893 | 0.08727 | -0.1138 | -1.0233
-10 | -0.0781 | 0.08145 | -0.1159 | -0.95887
-9.5 | -0.062 | 0.07721 | -0.1175 | -0.803
-7.5 | -0.1196 | 0.04593 | -0.1276 | -2.604
-6.5 | -0.0874 | 0.03532 | -0.1233 | -2.4745
-6 | -0.0606 | 0.0306 | -0.1205 | -1.9804
-5.5 | -0.0249 | 0.02742 | -0.1179 | -0.9081
-5 | 0.0212 | 0.02482 | -0.1173 | 0.85415
-4.5 | 0.0684 | 0.01952 | -0.1143 | 3.5041
-4 | 0.1219 | 0.01728 | -0.1138 | 7.0544
-3.5 | 0.1778 | 0.01581 | -0.1136 | 11.246
-3 | 0.2344 | 0.01487 | -0.1136 | 15.7633
-2.5 | 0.2878 | 0.01417 | -0.1132 | 20.3105
-2 | 0.3355 | 0.01342 | -0.1119 | 25
-1.5 | 0.3884 | 0.01307 | -0.1114 | 29.7169
-1 | 0.4433 | 0.01268 | -0.1113 | 34.9606
-0.5 | 0.4774 | 0.01058 | -0.1082 | 45.1229
0.5 | 0.5621 | 0.01106 | -0.1012 | 50.8228
1 | 0.6116 | 0.01123 | -0.0991 | 54.4613
1.5 | 0.6674 | 0.01135 | -0.0987 | 58.8018
2 | 0.7117 | 0.01164 | -0.097 | 61.1426
2.5 | 0.7668 | 0.01166 | -0.097 | 65.7633
3 | 0.8279 | 0.01159 | -0.098 | 71.4323
3.5 | 0.8764 | 0.01182 | -0.0969 | 74.1455
4 | 0.9328 | 0.01184 | -0.0972 | 78.7838
4.5 | 1.0048 | 0.01164 | -0.1004 | 86.323
5 | 1.0678 | 0.01188 | -0.1026 | 89.8822
5.5 | 1.1471 | 0.01129 | -0.1069 | 101.6032
6 | 1.2185 | 0.01099 | -0.1104 | 110.8735
6.5 | 1.2405 | 0.01093 | -0.1044 | 113.495
7 | 1.2361 | 0.01138 | -0.0932 | 108.6204
7.5 | 1.2447 | 0.01252 | -0.0854 | 99.4169
8 | 1.2396 | 0.01468 | -0.0764 | 84.4414
8.5 | 1.2078 | 0.01858 | -0.0649 | 65.0054
9 | 1.1759 | 0.0233 | -0.0548 | 50.4678
9.5 | 1.1484 | 0.02844 | -0.0465 | 40.3797
10 | 1.1222 | 0.03399 | -0.0393 | 33.0156
10.5 | 1.1131 | 0.03883 | -0.0342 | 28.666
11 | 1.1301 | 0.04203 | -0.0315 | 26.8879
11.5 | 1.1436 | 0.04568 | -0.0289 | 25.035
12 | 1.1595 | 0.04929 | -0.0267 | 23.524
12.5 | 1.1736 | 0.0532 | -0.0247 | 22.0602
13 | 1.1779 | 0.05809 | -0.0224 | 20.2772
13.5 | 1.1952 | 0.06197 | -0.0209 | 19.2868
14 | 1.211 | 0.066 | -0.0195 | 18.3485
14.5 | 1.226 | 0.0702 | -0.0184 | 17.4644
15 | 1.2435 | 0.0741 | -0.0169 | 16.7814
15.5 | 1.262 | 0.07819 | -0.0159 | 16.1402
16 | 1.2746 | 0.08322 | -0.0156 | 15.316
16.5 | 1.2846 | 0.08854 | -0.0156 | 14.5087
17 | 1.2836 | 0.09563 | -0.0157 | 13.4226
17.5 | 1.2716 | 0.10474 | -0.0174 | 12.1405
18 | 1.2536 | 0.11509 | -0.0205 | 10.8923
18.5 | 1.2294 | 0.12704 | -0.0252 | 9.6773
19 | 1.2027 | 0.14014 | -0.0318 | 8.5821
19.5 | 1.1666 | 0.15609 | -0.0411 | 7.4739
20 | 1.1281 | 0.17435 | -0.0529 | 6.4703

## 31. Re 500k Mach 0.50 (1)
BIGFOIL.COM POLAR EXPORT
NACA66-715 a=0.5
NACA66-715 a=0.5 |  |  |  | Cl Max: | 1.509 | at alpha= | 8 | deg
JavaFoil+Calcfoil stall+Eppler ext transition |  |  |  | L/D Max: | 104.522 | at alpha= | 5.5 | deg
Re: | 500000 |  |  | Cd Min: | 0.00954 | at alpha= | 1 | deg
Mach: | 0.5 |  |  | Cl=0 at alpha= | -4.6132 | deg
|  |  |  | @ Cl=0.1, Cd= | 0.035509
|  |  |  | @ Cl=0.4, Cd= | 0.016072
|  |  |  | @ Cl=0.6, Cd= | 0.01053
alpha (deg) | Cl | Cd | Cm | Cl/Cd
-20 | -0.863 | 0.21675 | -0.039 | -3.981
-19.5 | -0.835 | 0.21332 | -0.039 | -3.915
-19 | -0.808 | 0.20832 | -0.039 | -3.877
-18.5 | -0.78 | 0.20375 | -0.04 | -3.829
-18 | -0.752 | 0.20214 | -0.04 | -3.722
-17.5 | -0.724 | 0.19684 | -0.04 | -3.677
-17 | -0.695 | 0.18945 | -0.039 | -3.668
-16.5 | -0.667 | 0.18285 | -0.039 | -3.648
-16 | -0.639 | 0.17884 | -0.039 | -3.575
-15.5 | -0.612 | 0.16677 | -0.04 | -3.667
-15 | -0.584 | 0.16102 | -0.041 | -3.626
-14.5 | -0.556 | 0.16406 | -0.041 | -3.388
-14 | -0.528 | 0.16132 | -0.041 | -3.272
-13.5 | -0.499 | 0.14774 | -0.039 | -3.375
-13 | -0.471 | 0.14296 | -0.039 | -3.292
-12.5 | -0.443 | 0.13935 | -0.04 | -3.177
-12 | -0.415 | 0.13599 | -0.04 | -3.05
-11.5 | -0.387 | 0.13122 | -0.041 | -2.947
-11 | -0.359 | 0.12797 | -0.041 | -2.803
-10.5 | -0.331 | 0.1233 | -0.041 | -2.682
-10 | -0.303 | 0.1225 | -0.042 | -2.47
-9.5 | -0.274 | 0.10867 | -0.039 | -2.521
-9 | -0.246 | 0.10882 | -0.038 | -2.26
-8.5 | -0.218 | 0.09698 | -0.039 | -2.247
-8 | -0.19 | 0.09439 | -0.04 | -2.011
-7.5 | -0.162 | 0.09273 | -0.04 | -1.745
-7 | -0.134 | 0.06828 | -0.043 | -1.961
-6.5 | -0.164 | 0.05555 | -0.043 | -2.959
-6 | -0.137 | 0.0493 | -0.045 | -2.784
-5.5 | -0.091 | 0.04444 | -0.042 | -2.056
-5 | -0.041 | 0.04137 | -0.043 | -0.988
-4.5 | 0.012 | 0.03868 | -0.045 | 0.32
-4 | 0.067 | 0.03654 | -0.046 | 1.846
-3.5 | 0.124 | 0.03476 | -0.048 | 3.559
-3 | 0.181 | 0.03322 | -0.05 | 5.443
-2.5 | 0.238 | 0.03209 | -0.052 | 7.426
-2 | 0.296 | 0.03125 | -0.052 | 9.471
-1.5 | 0.439 | 0.01038 | -0.108 | 42.256
-1 | 0.512 | 0.0103 | -0.109 | 49.747
-0.5 | 0.583 | 0.01023 | -0.11 | 56.963
0 | 0.63 | 0.01106 | -0.111 | 56.941
0.5 | 0.697 | 0.01119 | -0.112 | 62.285
1 | 0.765 | 0.00954 | -0.113 | 80.234
1.5 | 0.833 | 0.00973 | -0.114 | 85.654
2 | 0.901 | 0.01001 | -0.115 | 90.035
2.5 | 0.969 | 0.01032 | -0.116 | 93.875
3 | 1.037 | 0.01053 | -0.118 | 98.441
3.5 | 1.104 | 0.01094 | -0.119 | 100.885
4 | 1.171 | 0.01138 | -0.12 | 102.945
4.5 | 1.224 | 0.01184 | -0.121 | 103.335
5 | 1.284 | 0.01232 | -0.122 | 104.209
5.5 | 1.341 | 0.01283 | -0.123 | 104.522
6 | 1.391 | 0.02536 | -0.124 | 54.823
6.5 | 1.437 | 0.02685 | -0.125 | 53.506
7 | 1.474 | 0.0285 | -0.126 | 51.73
7.5 | 1.501 | 0.03026 | -0.127 | 49.598
8 | 1.509 | 0.03238 | -0.128 | 46.598
8.5 | 1.257 | 0.05701 | -0.064 | 22.049
9 | 1.178 | 0.06466 | -0.049 | 18.216
9.5 | 0.773 | 0.09841 | -0.048 | 7.852
10 | 0.799 | 0.10609 | -0.047 | 7.531
10.5 | 0.826 | 0.1114 | -0.056 | 7.419
11 | 0.853 | 0.12308 | -0.055 | 6.927
11.5 | 0.879 | 0.12016 | -0.056 | 7.315
12 | 0.905 | 0.1314 | -0.059 | 6.891
12.5 | 0.933 | 0.13365 | -0.064 | 6.978
13 | 0.958 | 0.1437 | -0.064 | 6.67

## 32. Re 500k Mach 0.50 (2)
BIGFOIL.COM POLAR EXPORT
NACA66-715 a=0.5
NACA66-715 a=0.5 |  |  |  | Cl Max: | 1.2282 | at alpha= | 8 | deg
XFOIL ncrit=9 |  |  |  | L/D Max: | 60.4637 | at alpha= | 7 | deg
Re: | 500000 |  |  | Cd Min: | 0.2218 | at alpha= | -19.5 | deg
Mach: | 0.5 |  |  | Cl=0 at alpha= | -10.7528 | deg
|  |  |  | @ Cl=0.1, Cd= | 0.030863
|  |  |  | @ Cl=0.4, Cd= | 0.01582
|  |  |  | @ Cl=0.6, Cd= | 0.013884
alpha (deg) | Cl | Cd | Cm | Cl/Cd
-19.5 | -0.3402 | 0.2218 | -0.0529 | -1.5338
-18.5 | -0.2944 | 0.20804 | -0.062 | -1.4151
-18 | -0.2718 | 0.20099 | -0.0667 | -1.3523
-17.5 | -0.2499 | 0.19389 | -0.0712 | -1.2889
-17 | -0.2302 | 0.18691 | -0.0762 | -1.2316
-16 | -0.1852 | 0.17232 | -0.0846 | -1.0747
-15.5 | -0.163 | 0.16563 | -0.0885 | -0.98412
-15 | -0.1422 | 0.15886 | -0.0925 | -0.89513
-14.5 | -0.1222 | 0.15185 | -0.0969 | -0.80474
-14 | -0.1118 | 0.14531 | -0.1026 | -0.76939
-13.5 | -0.0857 | 0.13749 | -0.1053 | -0.62332
-13 | -0.0648 | 0.13107 | -0.1086 | -0.49439
-12.5 | -0.0464 | 0.12454 | -0.1121 | -0.37257
-12 | -0.0302 | 0.11785 | -0.1158 | -0.25626
-11.5 | -0.0249 | 0.11101 | -0.1212 | -0.2243
-11 | -0.0132 | 0.10385 | -0.1255 | -0.12711
-10.5 | 0.0135 | 0.09784 | -0.1263 | 0.13798
-10 | 0.028 | 0.0918 | -0.1295 | 0.30501
-9.5 | 0.0253 | 0.08417 | -0.136 | 0.30058
-9 | 0.0394 | 0.07784 | -0.1371 | 0.50617
-8.5 | 0.0529 | 0.07242 | -0.1393 | 0.73046
-8 | 0.0467 | 0.0642 | -0.1475 | 0.72741
-7 | 0.0134 | 0.0495 | -0.1518 | 0.27071
-6 | 0.0174 | 0.03998 | -0.1467 | 0.43522
-5.5 | 0.0404 | 0.03776 | -0.1425 | 1.0699
-5 | 0.063 | 0.0317 | -0.14 | 1.9874
-4.5 | 0.1041 | 0.03077 | -0.1358 | 3.3832
-4 | 0.1337 | 0.0228 | -0.131 | 5.864
-3.5 | 0.1864 | 0.02004 | -0.1287 | 9.3014
-3 | 0.2484 | 0.01813 | -0.1278 | 13.701
-2.5 | 0.3094 | 0.01704 | -0.1268 | 18.1573
-2 | 0.3534 | 0.01667 | -0.1232 | 21.1998
-1.5 | 0.4071 | 0.01569 | -0.1212 | 25.9465
-1 | 0.469 | 0.01518 | -0.1207 | 30.8959
-0.5 | 0.4999 | 0.01563 | -0.1151 | 31.9834
0 | 0.5506 | 0.01524 | -0.113 | 36.1286
0.5 | 0.584 | 0.01345 | -0.107 | 43.4201
1.5 | 0.6319 | 0.01475 | -0.0909 | 42.8407
2 | 0.6997 | 0.01456 | -0.0906 | 48.0563
3 | 0.7209 | 0.01835 | -0.0763 | 39.2861
3.5 | 0.815 | 0.01793 | -0.0819 | 45.4545
4 | 0.9157 | 0.01731 | -0.0882 | 52.9001
5 | 1.009 | 0.01839 | -0.0842 | 54.8668
6.5 | 1.145 | 0.01981 | -0.0749 | 57.7991
7 | 1.1996 | 0.01984 | -0.0724 | 60.4637
7.5 | 1.225 | 0.02138 | -0.0666 | 57.2965
8 | 1.2282 | 0.02422 | -0.0588 | 50.7102
9 | 1.1709 | 0.035 | -0.0406 | 33.4543
9.5 | 1.1372 | 0.04177 | -0.0334 | 27.2253
10 | 1.1049 | 0.04908 | -0.0277 | 22.5122
10.5 | 1.1094 | 0.0543 | -0.0244 | 20.4309
11 | 1.12 | 0.05937 | -0.0218 | 18.8647
11.5 | 1.1291 | 0.06485 | -0.0196 | 17.4109
12 | 1.1336 | 0.07094 | -0.0177 | 15.9797
12.5 | 1.1462 | 0.07645 | -0.016 | 14.9928
13 | 1.1601 | 0.08192 | -0.0143 | 14.1614

## 33. Re 750k Mach 0.00 (1)
BIGFOIL.COM POLAR EXPORT
NACA66-715 a=0.5
NACA66-715 a=0.5 |  |  |  | Cl Max: | 1.607 | at alpha= | 12 | deg
JavaFoil+Calcfoil stall+Eppler ext transition |  |  |  | L/D Max: | 136.472 | at alpha= | 6 | deg
Re: | 750000 |  |  | Cd Min: | 0.00683 | at alpha= | 1 | deg
Mach: | 0 |  |  | Cl=0 at alpha= | -4.6146 | deg
|  |  |  | @ Cl=0.1, Cd= | 0.0091303
|  |  |  | @ Cl=0.4, Cd= | 0.0085629
|  |  |  | @ Cl=0.6, Cd= | 0.0086207
alpha (deg) | Cl | Cd | Cm | Cl/Cd
-18.5 | -0.411 | 0.18216 | -0.029 | -2.255
-18 | -0.424 | 0.16985 | -0.029 | -2.494
-17.5 | -0.436 | 0.16891 | -0.03 | -2.581
-17 | -0.448 | 0.15956 | -0.03 | -2.807
-16.5 | -0.459 | 0.15094 | -0.03 | -3.041
-16 | -0.469 | 0.14226 | -0.031 | -3.298
-15.5 | -0.478 | 0.13454 | -0.031 | -3.555
-15 | -0.486 | 0.12692 | -0.032 | -3.828
-14.5 | -0.492 | 0.11915 | -0.032 | -4.127
-14 | -0.496 | 0.111 | -0.033 | -4.465
-13.5 | -0.497 | 0.10553 | -0.034 | -4.713
-13 | -0.496 | 0.09854 | -0.034 | -5.036
-12.5 | -0.492 | 0.09214 | -0.035 | -5.343
-12 | -0.485 | 0.08729 | -0.035 | -5.555
-11.5 | -0.474 | 0.08104 | -0.036 | -5.854
-11 | -0.46 | 0.07621 | -0.037 | -6.039
-10.5 | -0.442 | 0.07195 | -0.037 | -6.147
-10 | -0.421 | 0.06703 | -0.038 | -6.276
-9.5 | -0.395 | 0.06284 | -0.039 | -6.291
-9 | -0.366 | 0.05927 | -0.039 | -6.182
-8.5 | -0.334 | 0.05538 | -0.04 | -6.032
-8 | -0.299 | 0.05136 | -0.041 | -5.816
-7.5 | -0.259 | 0.04855 | -0.037 | -5.345
-7 | -0.219 | 0.04593 | -0.039 | -4.765
-6.5 | -0.176 | 0.04341 | -0.039 | -4.05
-6 | -0.131 | 0.04107 | -0.041 | -3.191
-5.5 | -0.084 | 0.03847 | -0.042 | -2.196
-5 | -0.037 | 0.03694 | -0.042 | -1.003
-4.5 | 0.011 | 0.03513 | -0.044 | 0.315
-4 | 0.074 | 0.00919 | -0.09 | 8.061
-3.5 | 0.135 | 0.00905 | -0.091 | 14.899
-3 | 0.196 | 0.0089 | -0.092 | 22.036
-2.5 | 0.257 | 0.00885 | -0.093 | 29.084
-2 | 0.319 | 0.00866 | -0.094 | 36.831
-1.5 | 0.381 | 0.00859 | -0.095 | 44.304
-1 | 0.444 | 0.0085 | -0.096 | 52.169
-0.5 | 0.505 | 0.00844 | -0.097 | 59.836
0 | 0.556 | 0.00865 | -0.098 | 64.289
0.5 | 0.616 | 0.00861 | -0.099 | 71.492
1 | 0.675 | 0.00683 | -0.1 | 98.791
1.5 | 0.735 | 0.00698 | -0.101 | 105.211
2 | 0.794 | 0.00716 | -0.102 | 110.98
2.5 | 0.853 | 0.00733 | -0.103 | 116.362
3 | 0.912 | 0.00752 | -0.104 | 121.238
3.5 | 0.971 | 0.00778 | -0.105 | 124.827
4 | 1.03 | 0.00806 | -0.106 | 127.747
4.5 | 1.08 | 0.00834 | -0.107 | 129.519
5 | 1.135 | 0.00862 | -0.108 | 131.728
5.5 | 1.189 | 0.00888 | -0.109 | 133.981
6 | 1.241 | 0.00909 | -0.11 | 136.472
6.5 | 1.282 | 0.01883 | -0.11 | 68.079
7 | 1.33 | 0.01966 | -0.11 | 67.644
7.5 | 1.375 | 0.02051 | -0.111 | 67.04
8 | 1.418 | 0.02147 | -0.112 | 66.06
8.5 | 1.459 | 0.02246 | -0.113 | 64.979
9 | 1.496 | 0.0235 | -0.114 | 63.671
9.5 | 1.527 | 0.02454 | -0.115 | 62.206
10 | 1.553 | 0.02571 | -0.116 | 60.415
10.5 | 1.574 | 0.02694 | -0.117 | 58.443
11 | 1.591 | 0.02827 | -0.117 | 56.267
11.5 | 1.602 | 0.02976 | -0.118 | 53.848
12 | 1.607 | 0.0311 | -0.119 | 51.68
12.5 | 1.601 | 0.03269 | -0.12 | 48.98
13 | 1.589 | 0.03459 | -0.121 | 45.939
13.5 | 1.571 | 0.03625 | -0.122 | 43.333
14 | 1.545 | 0.03838 | -0.122 | 40.263
14.5 | 1.516 | 0.04058 | -0.123 | 37.36
15 | 1.267 | 0.10932 | -0.071 | 11.589
15.5 | 1.229 | 0.11795 | -0.062 | 10.423
16 | 1.196 | 0.12608 | -0.062 | 9.488
16.5 | 1.16 | 0.13361 | -0.06 | 8.682
17 | 1.123 | 0.14075 | -0.061 | 7.979

## 34. Re 750k Mach 0.00 (2)
BIGFOIL.COM POLAR EXPORT
NACA66-715 a=0.5
NACA66-715 a=0.5 |  |  |  | Cl Max: | 1.3669 | at alpha= | 20 | deg
XFOIL ncrit=9 |  |  |  | L/D Max: | 145.294 | at alpha= | 6.5 | deg
Re: | 750000 |  |  | Cd Min: | 0.14647 | at alpha= | -15 | deg
Mach: | 0 |  |  | Cl=0 at alpha= | -5.1122 | deg
|  |  |  | @ Cl=0.1, Cd= | 0.013578
|  |  |  | @ Cl=0.4, Cd= | 0.01017
|  |  |  | @ Cl=0.6, Cd= | 0.0079615
alpha (deg) | Cl | Cd | Cm | Cl/Cd
-15 | -0.1981 | 0.14647 | -0.0769 | -1.3525
-14.5 | -0.1832 | 0.14014 | -0.0803 | -1.3073
-14 | -0.169 | 0.13359 | -0.0838 | -1.2651
-13.5 | -0.1685 | 0.12496 | -0.089 | -1.3484
-13 | -0.1588 | 0.11741 | -0.0926 | -1.3525
-12.5 | -0.1485 | 0.11002 | -0.0954 | -1.3498
-12 | -0.1322 | 0.10453 | -0.0977 | -1.2647
-11.5 | -0.1401 | 0.09398 | -0.1025 | -1.4907
-11 | -0.1249 | 0.08919 | -0.1047 | -1.4004
-10.5 | -0.1209 | 0.08233 | -0.1079 | -1.4685
-10 | -0.4679 | 0.02559 | -0.1108 | -18.2845
-9.5 | -0.396 | 0.02919 | -0.1131 | -13.5663
-9 | -0.3737 | 0.02477 | -0.1101 | -15.0868
-8.5 | -0.3182 | 0.02605 | -0.1109 | -12.215
-8 | -0.2611 | 0.02776 | -0.112 | -9.4056
-7.5 | -0.2338 | 0.02317 | -0.1091 | -10.0906
-7 | -0.1817 | 0.02333 | -0.1096 | -7.7883
-6.5 | -0.1377 | 0.02103 | -0.1083 | -6.5478
-6 | -0.0849 | 0.02158 | -0.1091 | -3.9342
-5.5 | -0.0394 | 0.01834 | -0.108 | -2.1483
-5 | 0.0114 | 0.01596 | -0.1076 | 0.71429
-4.5 | 0.065 | 0.01433 | -0.1076 | 4.5359
-4 | 0.119 | 0.01317 | -0.1078 | 9.0357
-3.5 | 0.1727 | 0.01231 | -0.1078 | 14.0292
-3 | 0.2252 | 0.01148 | -0.1077 | 19.6167
-2.5 | 0.277 | 0.0108 | -0.1075 | 25.6481
-2 | 0.3305 | 0.01053 | -0.1076 | 31.3865
-1.5 | 0.3844 | 0.01026 | -0.1078 | 37.4659
-1 | 0.4382 | 0.00995 | -0.108 | 44.0402
-0.5 | 0.4812 | 0.00848 | -0.1068 | 56.7453
0 | 0.526 | 0.00771 | -0.105 | 68.2231
0.5 | 0.5783 | 0.00791 | -0.1044 | 73.11
1 | 0.6289 | 0.00803 | -0.1034 | 78.3188
1.5 | 0.6826 | 0.00811 | -0.1033 | 84.1677
2 | 0.7404 | 0.00813 | -0.1043 | 91.0701
2.5 | 0.7974 | 0.00824 | -0.1052 | 96.7718
3 | 0.8499 | 0.00827 | -0.1052 | 102.769
3.5 | 0.9053 | 0.00824 | -0.1057 | 109.8665
4 | 0.9608 | 0.00828 | -0.1061 | 116.0386
4.5 | 1.0094 | 0.00827 | -0.1052 | 122.0556
5 | 1.0629 | 0.00819 | -0.1052 | 129.7802
5.5 | 1.1045 | 0.00803 | -0.1027 | 137.5467
6 | 1.1535 | 0.00804 | -0.102 | 143.4701
6.5 | 1.2103 | 0.00833 | -0.1035 | 145.2941
7 | 1.2316 | 0.00901 | -0.0983 | 136.6926
7.5 | 1.2257 | 0.01046 | -0.0883 | 117.1797
8 | 1.1966 | 0.01357 | -0.0759 | 88.1798
8.5 | 1.1704 | 0.01735 | -0.0655 | 67.4582
9 | 1.1518 | 0.02123 | -0.057 | 54.2534
9.5 | 1.1378 | 0.02526 | -0.0498 | 45.0435
10 | 1.1236 | 0.02969 | -0.0433 | 37.8444
10.5 | 1.1355 | 0.03267 | -0.0398 | 34.7567
11 | 1.158 | 0.03501 | -0.0376 | 33.0763
11.5 | 1.1774 | 0.03768 | -0.0352 | 31.2473
12 | 1.1991 | 0.04026 | -0.0333 | 29.7839
12.5 | 1.2199 | 0.04301 | -0.0315 | 28.3632
13 | 1.2339 | 0.04643 | -0.0294 | 26.5755
13.5 | 1.2466 | 0.05012 | -0.0275 | 24.8723
14 | 1.2658 | 0.05332 | -0.0263 | 23.7397
14.5 | 1.2824 | 0.05685 | -0.0251 | 22.5576
15 | 1.29 | 0.06141 | -0.0238 | 21.0064
15.5 | 1.2998 | 0.06585 | -0.0227 | 19.7388
16 | 1.3163 | 0.06977 | -0.0224 | 18.8663
16.5 | 1.3289 | 0.07422 | -0.0221 | 17.9049
17 | 1.3395 | 0.07898 | -0.0221 | 16.96
17.5 | 1.3429 | 0.08441 | -0.0216 | 15.9093
18 | 1.3521 | 0.08966 | -0.0222 | 15.0803
18.5 | 1.3588 | 0.09535 | -0.0231 | 14.2507
19 | 1.3632 | 0.10159 | -0.0247 | 13.4186
19.5 | 1.3656 | 0.10813 | -0.0264 | 12.6292
20 | 1.3669 | 0.11497 | -0.0288 | 11.8892

## 35. Re 750k Mach 0.10 (1)
BIGFOIL.COM POLAR EXPORT
NACA66-715 a=0.5
NACA66-715 a=0.5 |  |  |  | Cl Max: | 1.601 | at alpha= | 12 | deg
JavaFoil+Calcfoil stall+Eppler ext transition |  |  |  | L/D Max: | 136 | at alpha= | 6 | deg
Re: | 750000 |  |  | Cd Min: | 0.00686 | at alpha= | 1 | deg
Mach: | 0.1 |  |  | Cl=0 at alpha= | -4.6146 | deg
|  |  |  | @ Cl=0.1, Cd= | 0.0091313
|  |  |  | @ Cl=0.4, Cd= | 0.0085757
|  |  |  | @ Cl=0.6, Cd= | 0.0086705
alpha (deg) | Cl | Cd | Cm | Cl/Cd
-18 | -0.379 | 0.1806 | -0.029 | -2.099
-17.5 | -0.394 | 0.16968 | -0.029 | -2.321
-17 | -0.408 | 0.15953 | -0.03 | -2.559
-16.5 | -0.422 | 0.15533 | -0.03 | -2.718
-16 | -0.435 | 0.14556 | -0.031 | -2.99
-15.5 | -0.447 | 0.13663 | -0.031 | -3.273
-15 | -0.458 | 0.12672 | -0.032 | -3.612
-14.5 | -0.467 | 0.12161 | -0.032 | -3.837
-14 | -0.473 | 0.11386 | -0.033 | -4.158
-13.5 | -0.478 | 0.10693 | -0.033 | -4.471
-13 | -0.48 | 0.09965 | -0.034 | -4.815
-12.5 | -0.478 | 0.09502 | -0.034 | -5.036
-12 | -0.474 | 0.08759 | -0.035 | -5.411
-11.5 | -0.466 | 0.08188 | -0.036 | -5.686
-11 | -0.453 | 0.07752 | -0.037 | -5.85
-10.5 | -0.437 | 0.073 | -0.037 | -5.991
-10 | -0.417 | 0.06682 | -0.038 | -6.244
-9.5 | -0.393 | 0.06338 | -0.039 | -6.203
-9 | -0.365 | 0.0597 | -0.039 | -6.117
-8.5 | -0.334 | 0.05572 | -0.04 | -5.987
-8 | -0.299 | 0.05179 | -0.041 | -5.768
-7.5 | -0.26 | 0.04878 | -0.037 | -5.327
-7 | -0.219 | 0.046 | -0.039 | -4.768
-6.5 | -0.176 | 0.04353 | -0.039 | -4.05
-6 | -0.132 | 0.0411 | -0.041 | -3.2
-5.5 | -0.085 | 0.03899 | -0.041 | -2.174
-5 | -0.037 | 0.03698 | -0.042 | -1.006
-4.5 | 0.011 | 0.03517 | -0.044 | 0.316
-4 | 0.074 | 0.00919 | -0.091 | 8.098
-3.5 | 0.136 | 0.00905 | -0.092 | 14.979
-3 | 0.197 | 0.00897 | -0.093 | 21.972
-2.5 | 0.259 | 0.00886 | -0.094 | 29.2
-2 | 0.321 | 0.00872 | -0.095 | 36.763
-1.5 | 0.383 | 0.0086 | -0.096 | 44.512
-1 | 0.446 | 0.00851 | -0.097 | 52.422
-0.5 | 0.507 | 0.00852 | -0.097 | 59.562
0 | 0.559 | 0.00865 | -0.098 | 64.577
0.5 | 0.619 | 0.00868 | -0.099 | 71.258
1 | 0.678 | 0.00686 | -0.1 | 98.911
1.5 | 0.738 | 0.00701 | -0.101 | 105.32
2 | 0.798 | 0.00718 | -0.102 | 111.06
2.5 | 0.857 | 0.00737 | -0.103 | 116.374
3 | 0.916 | 0.00756 | -0.104 | 121.18
3.5 | 0.976 | 0.00785 | -0.105 | 124.317
4 | 1.034 | 0.00813 | -0.106 | 127.269
4.5 | 1.085 | 0.00841 | -0.107 | 129.069
5 | 1.14 | 0.00867 | -0.108 | 131.456
5.5 | 1.194 | 0.00894 | -0.109 | 133.659
6 | 1.246 | 0.00917 | -0.11 | 136
6.5 | 1.287 | 0.01898 | -0.11 | 67.806
7 | 1.335 | 0.01983 | -0.111 | 67.337
7.5 | 1.381 | 0.02072 | -0.112 | 66.635
8 | 1.424 | 0.02168 | -0.113 | 65.668
8.5 | 1.464 | 0.02268 | -0.114 | 64.536
9 | 1.5 | 0.02375 | -0.115 | 63.171
9.5 | 1.53 | 0.02484 | -0.115 | 61.613
10 | 1.555 | 0.02602 | -0.116 | 59.782
10.5 | 1.575 | 0.02728 | -0.117 | 57.736
11 | 1.59 | 0.02866 | -0.118 | 55.48
11.5 | 1.599 | 0.0301 | -0.119 | 53.116
12 | 1.601 | 0.03157 | -0.12 | 50.725
12.5 | 1.592 | 0.03323 | -0.121 | 47.905
13 | 1.575 | 0.03501 | -0.121 | 44.998
13.5 | 1.553 | 0.03681 | -0.122 | 42.183
14 | 1.523 | 0.0389 | -0.123 | 39.154
14.5 | 1.484 | 0.04168 | -0.123 | 35.608
15 | 1.233 | 0.11251 | -0.063 | 10.955
15.5 | 1.197 | 0.11962 | -0.062 | 10.006
16 | 1.158 | 0.12851 | -0.06 | 9.01
16.5 | 1.116 | 0.13569 | -0.057 | 8.228
17 | 1.075 | 0.14518 | -0.059 | 7.403

## 36. Re 750k Mach 0.10 (2)
BIGFOIL.COM POLAR EXPORT
NACA66-715 a=0.5
NACA66-715 a=0.5 |  |  |  | Cl Max: | 1.3557 | at alpha= | 19.5 | deg
XFOIL ncrit=9 |  |  |  | L/D Max: | 144.43 | at alpha= | 6.5 | deg
Re: | 750000 |  |  | Cd Min: | 0.1469 | at alpha= | -15 | deg
Mach: | 0.1 |  |  | Cl=0 at alpha= | -5.1185 | deg
|  |  |  | @ Cl=0.1, Cd= | 0.013721
|  |  |  | @ Cl=0.4, Cd= | 0.010229
|  |  |  | @ Cl=0.6, Cd= | 0.0079879
alpha (deg) | Cl | Cd | Cm | Cl/Cd
-15 | -0.1962 | 0.1469 | -0.0773 | -1.3356
-14.5 | -0.1809 | 0.14053 | -0.0808 | -1.2873
-14 | -0.1666 | 0.13395 | -0.0842 | -1.2437
-13.5 | -0.1657 | 0.12541 | -0.0895 | -1.3213
-13 | -0.1559 | 0.11791 | -0.0931 | -1.3222
-12.5 | -0.144 | 0.11071 | -0.0957 | -1.3007
-12 | -0.1279 | 0.10512 | -0.0981 | -1.2167
-11.5 | -0.1147 | 0.09938 | -0.1009 | -1.1542
-11 | -0.1197 | 0.08968 | -0.105 | -1.3347
-10.5 | -0.128 | 0.08033 | -0.1092 | -1.5934
-10 | -0.4674 | 0.02587 | -0.1126 | -18.0673
-9.5 | -0.3927 | 0.02976 | -0.1148 | -13.1956
-9 | -0.3299 | 0.03249 | -0.116 | -10.1539
-8.5 | -0.3177 | 0.02618 | -0.1122 | -12.1352
-8 | -0.2582 | 0.02835 | -0.1134 | -9.1076
-7.5 | -0.2331 | 0.02341 | -0.1102 | -9.9573
-7 | -0.1799 | 0.02385 | -0.1109 | -7.543
-6.5 | -0.1371 | 0.02125 | -0.1094 | -6.4518
-6 | -0.0812 | 0.02277 | -0.1104 | -3.5661
-5.5 | -0.0383 | 0.01879 | -0.109 | -2.0383
-5 | 0.0119 | 0.01623 | -0.1084 | 0.73321
-4.5 | 0.0656 | 0.01448 | -0.1084 | 4.5304
-4 | 0.12 | 0.01328 | -0.1085 | 9.0361
-3.5 | 0.1741 | 0.01238 | -0.1086 | 14.063
-3 | 0.2271 | 0.01158 | -0.1085 | 19.6114
-2.5 | 0.279 | 0.01086 | -0.1082 | 25.6906
-2 | 0.3326 | 0.01057 | -0.1083 | 31.4664
-1.5 | 0.3868 | 0.01031 | -0.1085 | 37.517
-1 | 0.4408 | 0.00998 | -0.1086 | 44.1683
-0.5 | 0.4851 | 0.00862 | -0.1076 | 56.2761
0 | 0.5291 | 0.00776 | -0.1057 | 68.183
0.5 | 0.5812 | 0.00794 | -0.1049 | 73.199
1 | 0.6322 | 0.00807 | -0.104 | 78.3395
1.5 | 0.6864 | 0.00815 | -0.1039 | 84.2209
2 | 0.7447 | 0.00818 | -0.1049 | 91.0391
2.5 | 0.8011 | 0.00828 | -0.1056 | 96.7512
3 | 0.8543 | 0.00832 | -0.1056 | 102.6803
3.5 | 0.9105 | 0.00829 | -0.1062 | 109.8311
4 | 0.965 | 0.00834 | -0.1064 | 115.7074
4.5 | 1.0147 | 0.00832 | -0.1057 | 121.9591
5 | 1.0674 | 0.00825 | -0.1054 | 129.3818
5.5 | 1.1106 | 0.00809 | -0.1031 | 137.2806
6 | 1.1588 | 0.0081 | -0.1021 | 143.0617
6.5 | 1.2161 | 0.00842 | -0.1037 | 144.4299
7 | 1.2324 | 0.00913 | -0.0974 | 134.9836
7.5 | 1.2257 | 0.01071 | -0.0873 | 114.4444
8 | 1.1958 | 0.01395 | -0.075 | 85.7204
8.5 | 1.1691 | 0.01781 | -0.0645 | 65.6429
9 | 1.1503 | 0.02177 | -0.0561 | 52.8388
9.5 | 1.1354 | 0.02592 | -0.0489 | 43.804
10 | 1.1215 | 0.03039 | -0.0425 | 36.9036
10.5 | 1.1348 | 0.03333 | -0.0391 | 34.0474
11 | 1.1576 | 0.0357 | -0.0369 | 32.4258
11.5 | 1.1763 | 0.03848 | -0.0345 | 30.5691
12 | 1.1981 | 0.04112 | -0.0326 | 29.1367
12.5 | 1.2184 | 0.04398 | -0.0307 | 27.7035
13 | 1.2309 | 0.04759 | -0.0285 | 25.8647
13.5 | 1.245 | 0.05125 | -0.0267 | 24.2927
14 | 1.2631 | 0.05463 | -0.0254 | 23.121
14.5 | 1.2787 | 0.05835 | -0.0243 | 21.9143
15 | 1.2835 | 0.06328 | -0.0228 | 20.2829
15.5 | 1.2968 | 0.06746 | -0.022 | 19.2232
16 | 1.3128 | 0.07154 | -0.0216 | 18.3506
16.5 | 1.325 | 0.07612 | -0.0214 | 17.4067
17 | 1.3347 | 0.08108 | -0.0214 | 16.4615
17.5 | 1.3382 | 0.08663 | -0.0211 | 15.4473
18 | 1.3467 | 0.09214 | -0.0218 | 14.6158
18.5 | 1.352 | 0.09811 | -0.0228 | 13.7805
19 | 1.3551 | 0.10471 | -0.0246 | 12.9415
19.5 | 1.3557 | 0.11167 | -0.0266 | 12.1402
20 | 1.3555 | 0.11885 | -0.0292 | 11.4051

## 37. Re 750k Mach 0.25 (1)
BIGFOIL.COM POLAR EXPORT
NACA66-715 a=0.5
NACA66-715 a=0.5 |  |  |  | Cl Max: | 1.571 | at alpha= | 11 | deg
JavaFoil+Calcfoil stall+Eppler ext transition |  |  |  | L/D Max: | 133.534 | at alpha= | 6 | deg
Re: | 750000 |  |  | Cd Min: | 0.00708 | at alpha= | 1 | deg
Mach: | 0.25 |  |  | Cl=0 at alpha= | -4.6123 | deg
|  |  |  | @ Cl=0.1, Cd= | 0.021331
|  |  |  | @ Cl=0.4, Cd= | 0.0086914
|  |  |  | @ Cl=0.6, Cd= | 0.0088031
alpha (deg) | Cl | Cd | Cm | Cl/Cd
-16 | -0.068 | 0.17942 | -0.031 | -0.376
-15.5 | -0.103 | 0.16643 | -0.032 | -0.619
-15 | -0.18 | 0.15046 | -0.032 | -1.194
-14.5 | -0.228 | 0.14057 | -0.032 | -1.621
-14 | -0.268 | 0.13039 | -0.033 | -2.057
-13.5 | -0.303 | 0.11937 | -0.033 | -2.538
-13 | -0.333 | 0.11339 | -0.034 | -2.933
-12.5 | -0.357 | 0.10492 | -0.034 | -3.402
-12 | -0.376 | 0.09726 | -0.035 | -3.862
-11.5 | -0.388 | 0.09033 | -0.036 | -4.297
-11 | -0.394 | 0.08402 | -0.036 | -4.692
-10.5 | -0.394 | 0.0775 | -0.037 | -5.081
-10 | -0.387 | 0.07112 | -0.038 | -5.437
-9.5 | -0.373 | 0.066 | -0.039 | -5.651
-9 | -0.353 | 0.06223 | -0.04 | -5.674
-8.5 | -0.328 | 0.05684 | -0.041 | -5.762
-8 | -0.297 | 0.05356 | -0.041 | -5.54
-7.5 | -0.261 | 0.04999 | -0.042 | -5.227
-7 | -0.221 | 0.04714 | -0.039 | -4.696
-6.5 | -0.179 | 0.04348 | -0.04 | -4.118
-6 | -0.134 | 0.04157 | -0.041 | -3.223
-5.5 | -0.087 | 0.03929 | -0.043 | -2.204
-5 | -0.038 | 0.03737 | -0.043 | -1.018
-4.5 | 0.011 | 0.03541 | -0.044 | 0.321
-4 | 0.062 | 0.03317 | -0.049 | 1.858
-3.5 | 0.139 | 0.00918 | -0.094 | 15.137
-3 | 0.202 | 0.00907 | -0.095 | 22.287
-2.5 | 0.266 | 0.00897 | -0.096 | 29.606
-2 | 0.329 | 0.00885 | -0.097 | 37.214
-1.5 | 0.393 | 0.0087 | -0.098 | 45.18
-1 | 0.458 | 0.00862 | -0.099 | 53.178
-0.5 | 0.521 | 0.00862 | -0.1 | 60.476
0 | 0.573 | 0.00879 | -0.101 | 65.212
0.5 | 0.635 | 0.00882 | -0.102 | 71.904
1 | 0.696 | 0.00708 | -0.103 | 98.277
1.5 | 0.757 | 0.00721 | -0.104 | 104.968
2 | 0.819 | 0.0074 | -0.105 | 110.624
2.5 | 0.879 | 0.0076 | -0.106 | 115.638
3 | 0.94 | 0.00786 | -0.107 | 119.559
3.5 | 1.001 | 0.00814 | -0.108 | 122.944
4 | 1.061 | 0.00844 | -0.109 | 125.681
4.5 | 1.112 | 0.00872 | -0.11 | 127.524
5 | 1.169 | 0.00903 | -0.111 | 129.398
5.5 | 1.224 | 0.00932 | -0.112 | 131.308
6 | 1.276 | 0.00956 | -0.113 | 133.534
6.5 | 1.317 | 0.01993 | -0.113 | 66.107
7 | 1.365 | 0.02087 | -0.114 | 65.394
7.5 | 1.41 | 0.02189 | -0.115 | 64.392
8 | 1.451 | 0.02293 | -0.116 | 63.28
8.5 | 1.488 | 0.02405 | -0.117 | 61.875
9 | 1.521 | 0.02528 | -0.117 | 60.152
9.5 | 1.544 | 0.02654 | -0.118 | 58.189
10 | 1.561 | 0.02793 | -0.119 | 55.895
10.5 | 1.57 | 0.02945 | -0.12 | 53.308
11 | 1.571 | 0.03105 | -0.121 | 50.584
11.5 | 1.562 | 0.03267 | -0.122 | 47.822
12 | 1.544 | 0.03445 | -0.123 | 44.801
12.5 | 1.276 | 0.08527 | -0.064 | 14.961
13 | 1.234 | 0.09186 | -0.061 | 13.434
13.5 | 1.184 | 0.10033 | -0.059 | 11.803
14 | 1.125 | 0.10655 | -0.056 | 10.562
14.5 | 1.06 | 0.11599 | -0.056 | 9.134
15 | 0.986 | 0.12674 | -0.055 | 7.782
15.5 | 0.906 | 0.13462 | -0.053 | 6.733
16 | 0.821 | 0.14843 | -0.051 | 5.533

## 38. Re 750k Mach 0.25 (2)
BIGFOIL.COM POLAR EXPORT
NACA66-715 a=0.5
NACA66-715 a=0.5 |  |  |  | Cl Max: | 1.3055 | at alpha= | 17.5 | deg
XFOIL ncrit=9 |  |  |  | L/D Max: | 139.624 | at alpha= | 6 | deg
Re: | 750000 |  |  | Cd Min: | 0.14767 | at alpha= | 20 | deg
Mach: | 0.25 |  |  | Cl=0 at alpha= | -99 | deg
|  |  |  | @ Cl=0.1, Cd= | 0.014585
|  |  |  | @ Cl=0.4, Cd= | 0.010516
|  |  |  | @ Cl=0.6, Cd= | 0.0081478
alpha (deg) | Cl | Cd | Cm | Cl/Cd
-5 | 0.0157 | 0.01765 | -0.1133 | 0.88952
-4.5 | 0.0693 | 0.0154 | -0.1128 | 4.5
-4 | 0.1254 | 0.01391 | -0.1127 | 9.0151
-3.5 | 0.1817 | 0.01283 | -0.1127 | 14.1621
-3 | 0.2384 | 0.01224 | -0.1128 | 19.4771
-2.5 | 0.2895 | 0.01125 | -0.1121 | 25.7333
-2 | 0.3437 | 0.01082 | -0.1119 | 31.7652
-1.5 | 0.3993 | 0.01052 | -0.112 | 37.9563
-1 | 0.4554 | 0.01018 | -0.1121 | 44.7348
-0.5 | 0.5063 | 0.00934 | -0.1117 | 54.2077
0 | 0.5447 | 0.00805 | -0.1088 | 67.6646
0.5 | 0.597 | 0.00814 | -0.1078 | 73.3415
1 | 0.6508 | 0.00828 | -0.107 | 78.599
1.5 | 0.708 | 0.00837 | -0.107 | 84.5878
2 | 0.7664 | 0.00851 | -0.1078 | 90.0588
2.5 | 0.8217 | 0.00856 | -0.1079 | 95.993
3 | 0.8791 | 0.00857 | -0.1083 | 102.5788
3.5 | 0.94 | 0.00863 | -0.1094 | 108.9224
4 | 0.989 | 0.00865 | -0.1081 | 114.3353
4.5 | 1.045 | 0.00859 | -0.1081 | 121.6531
5 | 1.092 | 0.00859 | -0.1062 | 127.1246
5.5 | 1.1352 | 0.00844 | -0.1033 | 134.5024
6 | 1.1868 | 0.0085 | -0.1026 | 139.6235
6.5 | 1.2439 | 0.00902 | -0.104 | 137.9047
7 | 1.2383 | 0.01001 | -0.0931 | 123.7063
7.5 | 1.2268 | 0.0122 | -0.0827 | 100.5574
8 | 1.194 | 0.01598 | -0.0704 | 74.7184
8.5 | 1.1642 | 0.02033 | -0.06 | 57.2651
9 | 1.1431 | 0.02476 | -0.0517 | 46.1672
9.5 | 1.1255 | 0.02937 | -0.0445 | 38.3214
10 | 1.1146 | 0.03396 | -0.0387 | 32.821
10.5 | 1.1321 | 0.0369 | -0.0357 | 30.6802
11 | 1.1553 | 0.03953 | -0.0334 | 29.2259
11.5 | 1.1693 | 0.04301 | -0.0306 | 27.1867
12 | 1.1931 | 0.04583 | -0.0288 | 26.0332
12.5 | 1.2101 | 0.04933 | -0.0267 | 24.5307
13 | 1.2142 | 0.05416 | -0.0242 | 22.4188
13.5 | 1.2325 | 0.05785 | -0.0228 | 21.3051
14 | 1.248 | 0.06194 | -0.0215 | 20.1485
14.5 | 1.2604 | 0.06646 | -0.0204 | 18.9648
15 | 1.2662 | 0.07168 | -0.0191 | 17.6646
15.5 | 1.2809 | 0.07627 | -0.0185 | 16.7943
16 | 1.2932 | 0.08128 | -0.0183 | 15.9104
16.5 | 1.3021 | 0.08681 | -0.0183 | 14.9994
17 | 1.3042 | 0.093 | -0.0182 | 14.0237
17.5 | 1.3055 | 0.1001 | -0.0193 | 13.042
18 | 1.3018 | 0.10807 | -0.0211 | 12.0459
18.5 | 1.2933 | 0.117 | -0.024 | 11.0538
19 | 1.2851 | 0.12627 | -0.0279 | 10.1774
19.5 | 1.2705 | 0.13685 | -0.0329 | 9.2839
20 | 1.2565 | 0.14767 | -0.0388 | 8.5088

## 39. Re 750k Mach 0.50 (1)
BIGFOIL.COM POLAR EXPORT
NACA66-715 a=0.5
NACA66-715 a=0.5 |  |  |  | Cl Max: | 1.511 | at alpha= | 8 | deg
JavaFoil+Calcfoil stall+Eppler ext transition |  |  |  | L/D Max: | 121.635 | at alpha= | 5.5 | deg
Re: | 750000 |  |  | Cd Min: | 0.00804 | at alpha= | 1 | deg
Mach: | 0.5 |  |  | Cl=0 at alpha= | -4.6132 | deg
|  |  |  | @ Cl=0.1, Cd= | 0.034264
|  |  |  | @ Cl=0.4, Cd= | 0.0093025
|  |  |  | @ Cl=0.6, Cd= | 0.0092668
alpha (deg) | Cl | Cd | Cm | Cl/Cd
-20 | -0.863 | 0.2008 | -0.039 | -4.297
-19.5 | -0.835 | 0.19617 | -0.039 | -4.258
-19 | -0.808 | 0.19189 | -0.039 | -4.209
-18.5 | -0.78 | 0.18733 | -0.04 | -4.164
-18 | -0.752 | 0.18496 | -0.04 | -4.068
-17.5 | -0.724 | 0.18027 | -0.04 | -4.017
-17 | -0.695 | 0.17174 | -0.039 | -4.047
-16.5 | -0.667 | 0.16936 | -0.039 | -3.939
-16 | -0.639 | 0.16591 | -0.04 | -3.854
-15.5 | -0.612 | 0.15302 | -0.04 | -3.997
-15 | -0.584 | 0.14669 | -0.041 | -3.98
-14.5 | -0.556 | 0.15031 | -0.041 | -3.698
-14 | -0.528 | 0.14354 | -0.041 | -3.678
-13.5 | -0.499 | 0.13651 | -0.039 | -3.653
-13 | -0.471 | 0.13345 | -0.039 | -3.527
-12.5 | -0.443 | 0.12981 | -0.04 | -3.411
-12 | -0.415 | 0.1264 | -0.04 | -3.281
-11.5 | -0.387 | 0.12067 | -0.041 | -3.205
-11 | -0.359 | 0.11751 | -0.041 | -3.053
-10.5 | -0.331 | 0.11303 | -0.042 | -2.926
-10 | -0.303 | 0.11189 | -0.042 | -2.705
-9.5 | -0.274 | 0.10041 | -0.04 | -2.73
-9 | -0.246 | 0.10057 | -0.039 | -2.446
-8.5 | -0.218 | 0.08886 | -0.04 | -2.453
-8 | -0.19 | 0.0872 | -0.041 | -2.178
-7.5 | -0.162 | 0.08253 | -0.041 | -1.961
-7 | -0.134 | 0.05824 | -0.044 | -2.299
-6.5 | -0.164 | 0.05305 | -0.044 | -3.099
-6 | -0.137 | 0.04735 | -0.046 | -2.899
-5.5 | -0.091 | 0.04243 | -0.043 | -2.154
-5 | -0.041 | 0.03974 | -0.044 | -1.029
-4.5 | 0.012 | 0.03728 | -0.047 | 0.332
-4 | 0.068 | 0.03523 | -0.048 | 1.916
-3.5 | 0.124 | 0.03354 | -0.05 | 3.692
-3 | 0.224 | 0.00966 | -0.106 | 23.236
-2.5 | 0.296 | 0.00956 | -0.107 | 30.933
-2 | 0.367 | 0.00933 | -0.108 | 39.35
-1.5 | 0.439 | 0.00927 | -0.109 | 47.325
-1 | 0.512 | 0.00918 | -0.11 | 55.825
-0.5 | 0.583 | 0.0091 | -0.111 | 64.084
0 | 0.636 | 0.00962 | -0.112 | 66.089
0.5 | 0.705 | 0.00968 | -0.113 | 72.78
1 | 0.773 | 0.00804 | -0.114 | 96.196
1.5 | 0.841 | 0.00827 | -0.115 | 101.721
2 | 0.909 | 0.00853 | -0.116 | 106.582
2.5 | 0.977 | 0.00887 | -0.118 | 110.09
3 | 1.044 | 0.00923 | -0.119 | 113.147
3.5 | 1.111 | 0.00959 | -0.12 | 115.829
4 | 1.178 | 0.00996 | -0.121 | 118.247
4.5 | 1.231 | 0.01023 | -0.122 | 120.366
5 | 1.291 | 0.01064 | -0.123 | 121.331
5.5 | 1.349 | 0.01109 | -0.124 | 121.635
6 | 1.393 | 0.02362 | -0.124 | 58.964
6.5 | 1.439 | 0.02499 | -0.125 | 57.58
7 | 1.477 | 0.0265 | -0.126 | 55.714
7.5 | 1.503 | 0.02805 | -0.127 | 53.58
8 | 1.511 | 0.03013 | -0.128 | 50.157
8.5 | 1.49 | 0.03223 | -0.129 | 46.227
9 | 1.179 | 0.06229 | -0.055 | 18.93
9.5 | 0.773 | 0.09015 | -0.05 | 8.574
10 | 0.799 | 0.09825 | -0.048 | 8.133
10.5 | 0.827 | 0.09965 | -0.056 | 8.295
11 | 0.853 | 0.1133 | -0.056 | 7.526
11.5 | 0.879 | 0.11214 | -0.057 | 7.839
12 | 0.906 | 0.12101 | -0.06 | 7.485
12.5 | 0.933 | 0.12229 | -0.064 | 7.626
13 | 0.959 | 0.13385 | -0.064 | 7.161

## 40. Re 750k Mach 0.50 (2)
BIGFOIL.COM POLAR EXPORT
NACA66-715 a=0.5
NACA66-715 a=0.5 |  |  |  | Cl Max: | 1.2591 | at alpha= | 7 | deg
XFOIL ncrit=9 |  |  |  | L/D Max: | 104.787 | at alpha= | 5.5 | deg
Re: | 750000 |  |  | Cd Min: | 0.22894 | at alpha= | -20 | deg
Mach: | 0.5 |  |  | Cl=0 at alpha= | -10.5278 | deg
|  |  |  | @ Cl=0.1, Cd= | 0.02117
|  |  |  | @ Cl=0.4, Cd= | 0.01226
|  |  |  | @ Cl=0.6, Cd= | 0.010757
alpha (deg) | Cl | Cd | Cm | Cl/Cd
-20 | -0.368 | 0.22894 | -0.046 | -1.6074
-19.5 | -0.3466 | 0.2215 | -0.0512 | -1.5648
-19 | -0.3226 | 0.21442 | -0.0554 | -1.5045
-18.5 | -0.2994 | 0.20763 | -0.0601 | -1.442
-18 | -0.2769 | 0.2007 | -0.0646 | -1.3797
-17.5 | -0.2541 | 0.19355 | -0.0693 | -1.3128
-17 | -0.2325 | 0.18601 | -0.0742 | -1.2499
-16.5 | -0.2132 | 0.17874 | -0.079 | -1.1928
-16 | -0.1913 | 0.17128 | -0.083 | -1.1169
-15.5 | -0.1681 | 0.16466 | -0.0869 | -1.0209
-15 | -0.1462 | 0.15797 | -0.091 | -0.92549
-14.5 | -0.1253 | 0.15097 | -0.0952 | -0.82997
-14 | -0.1091 | 0.14345 | -0.1 | -0.76054
-13.5 | -0.0931 | 0.13591 | -0.1043 | -0.68501
-13 | -0.0708 | 0.12939 | -0.1073 | -0.54718
-12.5 | -0.0516 | 0.12292 | -0.1108 | -0.41979
-12 | -0.0337 | 0.11632 | -0.1144 | -0.28972
-11.5 | -0.018 | 0.10948 | -0.1183 | -0.16441
-11 | -0.0085 | 0.10206 | -0.1228 | -0.083284
-10.5 | 0.0005 | 0.09457 | -0.1267 | 0.0052871
-10 | 0.0096 | 0.08669 | -0.1294 | 0.11074
-9.5 | 0.0274 | 0.08182 | -0.1319 | 0.33488
-9 | 0.0333 | 0.07481 | -0.1355 | 0.44513
-8.5 | 0.028 | 0.0662 | -0.1403 | 0.42296
-8 | 0.0356 | 0.0607 | -0.1433 | 0.58649
-7.5 | 0.023 | 0.05275 | -0.1492 | 0.43602
-7 | 0 | 0.04628 | -0.1489 | 0
-6 | 0.0042 | 0.03406 | -0.1449 | 0.12331
-5.5 | 0.0303 | 0.03022 | -0.142 | 1.0026
-4.5 | 0.101 | 0.02104 | -0.1345 | 4.8004
-4 | 0.1503 | 0.01785 | -0.132 | 8.4202
-3.5 | 0.2089 | 0.0157 | -0.1306 | 13.3057
-3 | 0.2719 | 0.01423 | -0.1299 | 19.1075
-2.5 | 0.3355 | 0.01321 | -0.1294 | 25.3974
-2 | 0.3929 | 0.01231 | -0.1281 | 31.9171
-1.5 | 0.4484 | 0.01192 | -0.1266 | 37.6174
-1 | 0.5082 | 0.01163 | -0.1258 | 43.6973
-0.5 | 0.571 | 0.01132 | -0.1256 | 50.4417
0 | 0.622 | 0.01033 | -0.1241 | 60.213
0.5 | 0.6561 | 0.00947 | -0.1185 | 69.2819
1 | 0.7124 | 0.00967 | -0.1164 | 73.6711
1.5 | 0.7785 | 0.00976 | -0.1165 | 79.7643
2 | 0.8284 | 0.01008 | -0.1139 | 82.1825
2.5 | 0.8849 | 0.01022 | -0.1126 | 86.5851
3 | 0.9552 | 0.01021 | -0.1137 | 93.5553
3.5 | 0.9909 | 0.01057 | -0.1083 | 93.7465
4 | 1.0453 | 0.01053 | -0.106 | 99.2688
4.5 | 1.0657 | 0.01094 | -0.0975 | 97.4132
5 | 1.1324 | 0.01096 | -0.0975 | 103.3212
5.5 | 1.2061 | 0.01151 | -0.1002 | 104.7871
6 | 1.2312 | 0.01248 | -0.0939 | 98.6538
6.5 | 1.2554 | 0.01375 | -0.0874 | 91.3018
7 | 1.2591 | 0.01612 | -0.0787 | 78.1079
7.5 | 1.238 | 0.01988 | -0.0677 | 62.2736
8 | 1.2025 | 0.02496 | -0.0564 | 48.1771
8.5 | 1.1723 | 0.03046 | -0.0472 | 38.4865
9 | 1.1429 | 0.03645 | -0.0392 | 31.3553
9.5 | 1.1134 | 0.04296 | -0.0325 | 25.9171
10 | 1.1119 | 0.04816 | -0.0282 | 23.0876
10.5 | 1.1282 | 0.05243 | -0.0253 | 21.5182
11 | 1.1463 | 0.0568 | -0.0228 | 20.1813
11.5 | 1.1546 | 0.06223 | -0.0203 | 18.5538
12 | 1.1638 | 0.06786 | -0.0183 | 17.15

## 41. Re 1M Mach 0.00 (1)
BIGFOIL.COM POLAR EXPORT
NACA66-715 a=0.5
NACA66-715 a=0.5 |  |  |  | Cl Max: | 1.609 | at alpha= | 12 | deg
JavaFoil+Calcfoil stall+Eppler ext transition |  |  |  | L/D Max: | 148.389 | at alpha= | 6 | deg
Re: | 1000000 |  |  | Cd Min: | 0.00624 | at alpha= | 1 | deg
Mach: | 0 |  |  | Cl=0 at alpha= | -4.6372 | deg
|  |  |  | @ Cl=0.1, Cd= | 0.0084111
|  |  |  | @ Cl=0.4, Cd= | 0.0080129
|  |  |  | @ Cl=0.6, Cd= | 0.0079537
alpha (deg) | Cl | Cd | Cm | Cl/Cd
-18.5 | -0.411 | 0.18072 | -0.029 | -2.275
-18 | -0.424 | 0.16849 | -0.03 | -2.515
-17.5 | -0.436 | 0.15989 | -0.03 | -2.727
-17 | -0.448 | 0.15244 | -0.031 | -2.939
-16.5 | -0.459 | 0.14321 | -0.031 | -3.206
-16 | -0.469 | 0.13873 | -0.031 | -3.383
-15.5 | -0.478 | 0.1306 | -0.031 | -3.663
-15 | -0.486 | 0.12047 | -0.032 | -4.035
-14.5 | -0.492 | 0.1154 | -0.033 | -4.263
-14 | -0.496 | 0.10841 | -0.033 | -4.574
-13.5 | -0.498 | 0.10228 | -0.034 | -4.865
-13 | -0.496 | 0.09571 | -0.035 | -5.187
-12.5 | -0.492 | 0.09041 | -0.035 | -5.447
-12 | -0.485 | 0.08551 | -0.036 | -5.673
-11.5 | -0.475 | 0.07872 | -0.036 | -6.028
-11 | -0.46 | 0.07425 | -0.037 | -6.2
-10.5 | -0.442 | 0.07016 | -0.038 | -6.305
-10 | -0.421 | 0.06496 | -0.038 | -6.478
-9.5 | -0.395 | 0.06169 | -0.039 | -6.41
-9 | -0.366 | 0.05773 | -0.04 | -6.348
-8.5 | -0.334 | 0.05416 | -0.041 | -6.171
-8 | -0.299 | 0.05035 | -0.042 | -5.938
-7.5 | -0.26 | 0.04774 | -0.039 | -5.44
-7 | -0.219 | 0.04487 | -0.04 | -4.88
-6.5 | -0.176 | 0.04243 | -0.04 | -4.145
-6 | -0.131 | 0.04003 | -0.042 | -3.276
-5.5 | -0.085 | 0.03808 | -0.043 | -2.22
-5 | -0.037 | 0.03598 | -0.045 | -1.031
-4.5 | 0.014 | 0.00888 | -0.09 | 1.546
-4 | 0.074 | 0.00836 | -0.091 | 8.857
-3.5 | 0.135 | 0.00848 | -0.092 | 15.901
-3 | 0.196 | 0.00838 | -0.093 | 23.398
-2.5 | 0.257 | 0.00823 | -0.094 | 31.288
-2 | 0.319 | 0.00814 | -0.095 | 39.197
-1.5 | 0.381 | 0.00804 | -0.096 | 47.341
-1 | 0.444 | 0.00795 | -0.097 | 55.796
-0.5 | 0.505 | 0.00788 | -0.098 | 64.054
0 | 0.559 | 0.00794 | -0.098 | 70.361
0.5 | 0.619 | 0.00796 | -0.099 | 77.719
1 | 0.679 | 0.00624 | -0.1 | 108.779
1.5 | 0.738 | 0.0064 | -0.101 | 115.391
2 | 0.798 | 0.00655 | -0.102 | 121.816
2.5 | 0.857 | 0.00673 | -0.103 | 127.321
3 | 0.916 | 0.00696 | -0.104 | 131.468
3.5 | 0.974 | 0.0072 | -0.105 | 135.317
4 | 1.033 | 0.00742 | -0.106 | 139.136
4.5 | 1.084 | 0.00765 | -0.107 | 141.625
5 | 1.139 | 0.00788 | -0.108 | 144.496
5.5 | 1.193 | 0.00811 | -0.109 | 147.015
6 | 1.245 | 0.00839 | -0.11 | 148.389
6.5 | 1.283 | 0.01795 | -0.11 | 71.497
7 | 1.331 | 0.01866 | -0.111 | 71.356
7.5 | 1.377 | 0.01947 | -0.112 | 70.713
8 | 1.42 | 0.02038 | -0.112 | 69.696
8.5 | 1.461 | 0.02133 | -0.113 | 68.502
9 | 1.498 | 0.02229 | -0.114 | 67.206
9.5 | 1.529 | 0.02327 | -0.115 | 65.688
10 | 1.555 | 0.02436 | -0.116 | 63.819
10.5 | 1.576 | 0.02557 | -0.117 | 61.656
11 | 1.593 | 0.02684 | -0.118 | 59.349
11.5 | 1.604 | 0.02821 | -0.119 | 56.874
12 | 1.609 | 0.02951 | -0.119 | 54.538
12.5 | 1.604 | 0.03111 | -0.12 | 51.548
13 | 1.591 | 0.03286 | -0.121 | 48.42
13.5 | 1.573 | 0.03437 | -0.122 | 45.77
14 | 1.549 | 0.03651 | -0.122 | 42.422
14.5 | 1.52 | 0.03844 | -0.123 | 39.53
15 | 1.483 | 0.04111 | -0.124 | 36.078
15.5 | 1.43 | 0.04686 | -0.122 | 30.526
16 | 1.204 | 0.12066 | -0.072 | 9.978
16.5 | 1.163 | 0.12969 | -0.066 | 8.969
17 | 1.126 | 0.13705 | -0.066 | 8.214

## 42. Re 1M Mach 0.00 (2)
BIGFOIL.COM POLAR EXPORT
NACA66-715 a=0.5
NACA66-715 a=0.5 |  |  |  | Cl Max: | 1.3978 | at alpha= | 18.5 | deg
XFOIL ncrit=9 |  |  |  | L/D Max: | 162.171 | at alpha= | 6 | deg
Re: | 1000000 |  |  | Cd Min: | 0.11098 | at alpha= | 20 | deg
Mach: | 0 |  |  | Cl=0 at alpha= | -5.0901 | deg
|  |  |  | @ Cl=0.1, Cd= | 0.011483
|  |  |  | @ Cl=0.4, Cd= | 0.0089701
|  |  |  | @ Cl=0.6, Cd= | 0.0066476
alpha (deg) | Cl | Cd | Cm | Cl/Cd
-14 | -0.7566 | 0.03299 | -0.1221 | -22.9342
-13.5 | -0.7842 | 0.02795 | -0.1146 | -28.0572
-13 | -0.7725 | 0.0246 | -0.1108 | -31.4024
-12.5 | -0.7476 | 0.02199 | -0.1079 | -33.9973
-12 | -0.713 | 0.02002 | -0.1061 | -35.6144
-11.5 | -0.668 | 0.01901 | -0.1053 | -35.1394
-11 | -0.6206 | 0.01821 | -0.1048 | -34.0802
-10.5 | -0.5637 | 0.01871 | -0.1054 | -30.1283
-10 | -0.5112 | 0.0188 | -0.1055 | -27.1915
-9.5 | -0.4514 | 0.02015 | -0.1065 | -22.402
-9 | -0.4005 | 0.01983 | -0.1064 | -20.1967
-8.5 | -0.3533 | 0.01891 | -0.106 | -18.6832
-8 | -0.2974 | 0.01984 | -0.1067 | -14.9899
-7.5 | -0.2477 | 0.01913 | -0.1065 | -12.9482
-7 | -0.2009 | 0.01752 | -0.1058 | -11.4669
-6.5 | -0.1511 | 0.01607 | -0.1058 | -9.4026
-6 | -0.0976 | 0.01572 | -0.1061 | -6.2087
-5.5 | -0.0437 | 0.01526 | -0.1063 | -2.8637
-5 | 0.0096 | 0.01394 | -0.1063 | 0.68867
-4.5 | 0.0624 | 0.01211 | -0.1064 | 5.1528
-4 | 0.1152 | 0.01123 | -0.1065 | 10.2582
-3.5 | 0.1683 | 0.01055 | -0.1065 | 15.9526
-3 | 0.2222 | 0.0101 | -0.1067 | 22
-2.5 | 0.2763 | 0.00969 | -0.1069 | 28.5139
-2 | 0.3307 | 0.00932 | -0.1071 | 35.4828
-1.5 | 0.3853 | 0.00901 | -0.1074 | 42.7636
-1 | 0.4406 | 0.00886 | -0.1079 | 49.7291
-0.5 | 0.4904 | 0.00807 | -0.1076 | 60.7683
0 | 0.5316 | 0.00664 | -0.1059 | 80.0602
0.5 | 0.5862 | 0.00662 | -0.1059 | 88.5498
1 | 0.6412 | 0.00673 | -0.106 | 95.2749
1.5 | 0.696 | 0.00685 | -0.1061 | 101.6058
2 | 0.7521 | 0.00687 | -0.1068 | 109.476
2.5 | 0.8093 | 0.00689 | -0.1077 | 117.4601
3 | 0.8661 | 0.00695 | -0.1085 | 124.6187
3.5 | 0.9204 | 0.00697 | -0.1088 | 132.0516
4 | 0.9745 | 0.00694 | -0.109 | 140.4179
5 | 1.0776 | 0.00696 | -0.1084 | 154.8276
5.5 | 1.1225 | 0.007 | -0.1068 | 160.3571
6 | 1.1579 | 0.00714 | -0.1031 | 162.1709
6.5 | 1.1893 | 0.00763 | -0.099 | 155.8716
7 | 1.2125 | 0.00885 | -0.0948 | 137.0056
7.5 | 1.1879 | 0.01138 | -0.0824 | 104.3849
8 | 1.1648 | 0.01468 | -0.0716 | 79.346
8.5 | 1.1484 | 0.01815 | -0.0627 | 63.2727
9 | 1.1364 | 0.02176 | -0.0552 | 52.2243
9.5 | 1.1276 | 0.02553 | -0.0487 | 44.1676
10 | 1.1286 | 0.02899 | -0.0437 | 38.9307
10.5 | 1.1518 | 0.03115 | -0.0413 | 36.9759
11 | 1.1738 | 0.03347 | -0.0389 | 35.0702
11.5 | 1.2004 | 0.03552 | -0.0372 | 33.795
12 | 1.2207 | 0.03814 | -0.035 | 32.0058
12.5 | 1.242 | 0.04076 | -0.0331 | 30.4711
13 | 1.2655 | 0.04327 | -0.0316 | 29.2466
13.5 | 1.2845 | 0.04626 | -0.03 | 27.767
14 | 1.2933 | 0.05029 | -0.0279 | 25.7168
14.5 | 1.3133 | 0.05339 | -0.0267 | 24.5982
15 | 1.3319 | 0.0567 | -0.0258 | 23.4903
15.5 | 1.3477 | 0.06041 | -0.0249 | 22.3092
16 | 1.3521 | 0.06548 | -0.0238 | 20.6491
16.5 | 1.3612 | 0.07016 | -0.0232 | 19.4014
17 | 1.3733 | 0.07468 | -0.0231 | 18.3891
17.5 | 1.3843 | 0.07946 | -0.0232 | 17.4213
18 | 1.3927 | 0.08466 | -0.0236 | 16.4505
18.5 | 1.3978 | 0.09046 | -0.0244 | 15.4521
19 | 1.3911 | 0.09791 | -0.0255 | 14.2079
19.5 | 1.3947 | 0.10425 | -0.0271 | 13.3784
20 | 1.3966 | 0.11098 | -0.0291 | 12.5842

## 43. Re 1M Mach 0.10 (1)
BIGFOIL.COM POLAR EXPORT
NACA66-715 a=0.5
NACA66-715 a=0.5 |  |  |  | Cl Max: | 1.603 | at alpha= | 12 | deg
JavaFoil+Calcfoil stall+Eppler ext transition |  |  |  | L/D Max: | 147.939 | at alpha= | 6 | deg
Re: | 1000000 |  |  | Cd Min: | 0.00626 | at alpha= | 1 | deg
Mach: | 0.1 |  |  | Cl=0 at alpha= | -4.6372 | deg
|  |  |  | @ Cl=0.1, Cd= | 0.0084413
|  |  |  | @ Cl=0.4, Cd= | 0.0080257
|  |  |  | @ Cl=0.6, Cd= | 0.0079847
alpha (deg) | Cl | Cd | Cm | Cl/Cd
-18 | -0.379 | 0.17281 | -0.03 | -2.195
-17.5 | -0.394 | 0.16792 | -0.03 | -2.347
-17 | -0.408 | 0.15666 | -0.031 | -2.607
-16.5 | -0.422 | 0.14834 | -0.031 | -2.847
-16 | -0.435 | 0.13897 | -0.031 | -3.133
-15.5 | -0.447 | 0.13409 | -0.031 | -3.335
-15 | -0.458 | 0.12405 | -0.032 | -3.692
-14.5 | -0.467 | 0.11849 | -0.033 | -3.94
-14 | -0.474 | 0.11035 | -0.033 | -4.293
-13.5 | -0.478 | 0.10298 | -0.034 | -4.645
-13 | -0.48 | 0.09666 | -0.035 | -4.966
-12.5 | -0.479 | 0.09164 | -0.035 | -5.223
-12 | -0.474 | 0.08613 | -0.036 | -5.505
-11.5 | -0.466 | 0.08046 | -0.036 | -5.789
-11 | -0.454 | 0.07543 | -0.037 | -6.014
-10.5 | -0.437 | 0.07116 | -0.038 | -6.148
-10 | -0.417 | 0.06555 | -0.038 | -6.367
-9.5 | -0.393 | 0.06152 | -0.039 | -6.392
-9 | -0.365 | 0.05809 | -0.04 | -6.288
-8.5 | -0.334 | 0.0547 | -0.041 | -6.101
-8 | -0.299 | 0.05057 | -0.042 | -5.912
-7.5 | -0.26 | 0.04796 | -0.039 | -5.422
-7 | -0.219 | 0.04496 | -0.04 | -4.881
-6.5 | -0.176 | 0.04251 | -0.04 | -4.151
-6 | -0.132 | 0.0401 | -0.042 | -3.282
-5.5 | -0.085 | 0.03813 | -0.043 | -2.226
-5 | -0.037 | 0.03617 | -0.044 | -1.029
-4.5 | 0.014 | 0.00887 | -0.091 | 1.555
-4 | 0.074 | 0.00837 | -0.091 | 8.891
-3.5 | 0.136 | 0.00854 | -0.092 | 15.875
-3 | 0.197 | 0.00837 | -0.093 | 23.524
-2.5 | 0.259 | 0.00831 | -0.094 | 31.116
-2 | 0.321 | 0.00813 | -0.095 | 39.461
-1.5 | 0.383 | 0.00805 | -0.096 | 47.552
-1 | 0.446 | 0.00796 | -0.097 | 56.017
-0.5 | 0.507 | 0.00788 | -0.098 | 64.383
0 | 0.562 | 0.00801 | -0.099 | 70.136
0.5 | 0.622 | 0.00797 | -0.1 | 77.983
1 | 0.682 | 0.00626 | -0.101 | 108.938
1.5 | 0.742 | 0.00641 | -0.102 | 115.621
2 | 0.801 | 0.00658 | -0.103 | 121.845
2.5 | 0.861 | 0.00677 | -0.104 | 127.134
3 | 0.92 | 0.007 | -0.105 | 131.403
3.5 | 0.979 | 0.00724 | -0.106 | 135.2
4 | 1.038 | 0.00748 | -0.107 | 138.717
4.5 | 1.089 | 0.00769 | -0.108 | 141.598
5 | 1.144 | 0.00793 | -0.109 | 144.186
5.5 | 1.198 | 0.00816 | -0.109 | 146.805
6 | 1.25 | 0.00845 | -0.11 | 147.939
6.5 | 1.289 | 0.01812 | -0.11 | 71.127
7 | 1.337 | 0.01882 | -0.111 | 71.019
7.5 | 1.382 | 0.01967 | -0.112 | 70.29
8 | 1.425 | 0.02057 | -0.113 | 69.283
8.5 | 1.466 | 0.02154 | -0.114 | 68.035
9 | 1.502 | 0.02253 | -0.115 | 66.674
9.5 | 1.532 | 0.02355 | -0.116 | 65.057
10 | 1.557 | 0.02466 | -0.116 | 63.145
10.5 | 1.577 | 0.0259 | -0.117 | 60.902
11 | 1.592 | 0.0272 | -0.118 | 58.515
11.5 | 1.601 | 0.02862 | -0.119 | 55.937
12 | 1.603 | 0.02997 | -0.12 | 53.506
12.5 | 1.594 | 0.03146 | -0.121 | 50.68
13 | 1.578 | 0.03338 | -0.121 | 47.266
13.5 | 1.555 | 0.03509 | -0.122 | 44.327
14 | 1.526 | 0.03707 | -0.123 | 41.178
14.5 | 1.491 | 0.03926 | -0.124 | 37.979
15 | 1.446 | 0.04249 | -0.124 | 34.039
15.5 | 1.21 | 0.11272 | -0.077 | 10.731
16 | 1.161 | 0.12458 | -0.066 | 9.317
16.5 | 1.119 | 0.13309 | -0.063 | 8.404
17 | 1.076 | 0.13964 | -0.063 | 7.708

## 44. Re 1M Mach 0.10 (2)
BIGFOIL.COM POLAR EXPORT
NACA66-715 a=0.5
NACA66-715 a=0.5 |  |  |  | Cl Max: | 1.3871 | at alpha= | 18.5 | deg
XFOIL ncrit=9 |  |  |  | L/D Max: | 161.683 | at alpha= | 6 | deg
Re: | 1000000 |  |  | Cd Min: | 0.17862 | at alpha= | -17.5 | deg
Mach: | 0.1 |  |  | Cl=0 at alpha= | -5.0952 | deg
|  |  |  | @ Cl=0.1, Cd= | 0.011603
|  |  |  | @ Cl=0.4, Cd= | 0.0090227
|  |  |  | @ Cl=0.6, Cd= | 0.0066742
alpha (deg) | Cl | Cd | Cm | Cl/Cd
-17.5 | -0.2764 | 0.17862 | -0.0592 | -1.5474
-17 | -0.2632 | 0.17142 | -0.0634 | -1.5354
-16.5 | -0.2487 | 0.16419 | -0.067 | -1.5147
-16 | -0.2296 | 0.15862 | -0.0702 | -1.4475
-15.5 | -0.2122 | 0.1528 | -0.0737 | -1.3887
-15 | -0.1992 | 0.14549 | -0.0776 | -1.3692
-13 | -0.7156 | 0.03088 | -0.1183 | -23.1736
-12.5 | -0.7278 | 0.02505 | -0.1126 | -29.0539
-12 | -0.7064 | 0.02173 | -0.1094 | -32.5081
-11.5 | -0.6663 | 0.02018 | -0.108 | -33.0178
-11 | -0.6233 | 0.01873 | -0.1068 | -33.2782
-10.5 | -0.5663 | 0.01921 | -0.1072 | -29.4794
-10 | -0.5164 | 0.01861 | -0.1068 | -27.7485
-9.5 | -0.4545 | 0.02016 | -0.1079 | -22.5446
-9 | -0.3992 | 0.02058 | -0.1082 | -19.3975
-8.5 | -0.3542 | 0.01911 | -0.1073 | -18.5348
-8 | -0.2978 | 0.02005 | -0.108 | -14.8529
-7.5 | -0.2461 | 0.01983 | -0.108 | -12.4105
-7 | -0.1972 | 0.01876 | -0.1073 | -10.5117
-6.5 | -0.1511 | 0.01634 | -0.1068 | -9.2472
-6 | -0.0974 | 0.01597 | -0.1071 | -6.0989
-5.5 | -0.0434 | 0.01538 | -0.1072 | -2.8218
-5 | 0.0102 | 0.01419 | -0.1072 | 0.71882
-4.5 | 0.0633 | 0.01226 | -0.1072 | 5.1631
-4 | 0.1164 | 0.01131 | -0.1073 | 10.2918
-3.5 | 0.1698 | 0.01061 | -0.1073 | 16.0038
-3 | 0.2239 | 0.01014 | -0.1074 | 22.0809
-2.5 | 0.2783 | 0.00973 | -0.1076 | 28.6023
-2 | 0.3331 | 0.00937 | -0.1079 | 35.5496
-1.5 | 0.3878 | 0.00906 | -0.1081 | 42.8035
-1 | 0.4434 | 0.00889 | -0.1085 | 49.8763
-0.5 | 0.494 | 0.00816 | -0.1084 | 60.5392
0 | 0.5348 | 0.00667 | -0.1065 | 80.1799
0.5 | 0.5897 | 0.00665 | -0.1065 | 88.6767
1 | 0.6451 | 0.00678 | -0.1066 | 95.1475
1.5 | 0.6999 | 0.00688 | -0.1067 | 101.7297
2 | 0.7563 | 0.0069 | -0.1073 | 109.6087
3 | 0.8711 | 0.007 | -0.109 | 124.4429
3.5 | 0.9254 | 0.007 | -0.1093 | 132.2
4 | 0.9802 | 0.00698 | -0.1096 | 140.4298
4.5 | 1.034 | 0.00705 | -0.1098 | 146.6667
5 | 1.0832 | 0.00701 | -0.1088 | 154.5221
5.5 | 1.1281 | 0.00704 | -0.107 | 160.2415
6 | 1.1625 | 0.00719 | -0.103 | 161.6829
6.5 | 1.1939 | 0.00772 | -0.0989 | 154.6503
7 | 1.2136 | 0.00901 | -0.0941 | 134.6948
7.5 | 1.1884 | 0.01165 | -0.0816 | 102.0086
8 | 1.1645 | 0.01505 | -0.0708 | 77.3754
8.5 | 1.1472 | 0.01862 | -0.0619 | 61.6112
9 | 1.1352 | 0.02228 | -0.0544 | 50.9515
9.5 | 1.1253 | 0.02618 | -0.0478 | 42.9832
10 | 1.128 | 0.02959 | -0.043 | 38.121
10.5 | 1.1515 | 0.03178 | -0.0406 | 36.2335
11 | 1.174 | 0.03411 | -0.0382 | 34.4181
11.5 | 1.1997 | 0.03629 | -0.0364 | 33.0587
12 | 1.2189 | 0.03904 | -0.0341 | 31.2218
12.5 | 1.2414 | 0.04164 | -0.0323 | 29.8127
13 | 1.2638 | 0.04432 | -0.0307 | 28.5153
13.5 | 1.2822 | 0.04742 | -0.029 | 27.0392
14 | 1.2917 | 0.05147 | -0.027 | 25.0962
14.5 | 1.3106 | 0.05477 | -0.0258 | 23.9292
15 | 1.3282 | 0.05829 | -0.0249 | 22.7861
15.5 | 1.3427 | 0.06225 | -0.024 | 21.5695
16 | 1.3411 | 0.06804 | -0.0227 | 19.7105
16.5 | 1.3562 | 0.07223 | -0.0225 | 18.7761
17 | 1.3671 | 0.07702 | -0.0223 | 17.7499
17.5 | 1.3773 | 0.08201 | -0.0226 | 16.7943
18 | 1.3849 | 0.08748 | -0.0232 | 15.831
18.5 | 1.3871 | 0.09379 | -0.0241 | 14.7894
19 | 1.3835 | 0.10099 | -0.0254 | 13.6994
19.5 | 1.3847 | 0.10785 | -0.0272 | 12.8391
20 | 1.3853 | 0.11493 | -0.0295 | 12.0534

## 45. Re 1M Mach 0.25 (1)
BIGFOIL.COM POLAR EXPORT
NACA66-715 a=0.5
NACA66-715 a=0.5 |  |  |  | Cl Max: | 1.573 | at alpha= | 11 | deg
JavaFoil+Calcfoil stall+Eppler ext transition |  |  |  | L/D Max: | 145.219 | at alpha= | 6 | deg
Re: | 1000000 |  |  | Cd Min: | 0.00643 | at alpha= | 1 | deg
Mach: | 0.25 |  |  | Cl=0 at alpha= | -4.6123 | deg
|  |  |  | @ Cl=0.1, Cd= | 0.008749
|  |  |  | @ Cl=0.4, Cd= | 0.0081392
|  |  |  | @ Cl=0.6, Cd= | 0.0081394
alpha (deg) | Cl | Cd | Cm | Cl/Cd
-16 | -0.068 | 0.15216 | -0.032 | -0.444
-15.5 | -0.103 | 0.14425 | -0.032 | -0.714
-15 | -0.18 | 0.13951 | -0.033 | -1.289
-14.5 | -0.228 | 0.13339 | -0.033 | -1.709
-14 | -0.268 | 0.12428 | -0.033 | -2.158
-13.5 | -0.303 | 0.11707 | -0.033 | -2.588
-13 | -0.333 | 0.10897 | -0.034 | -3.053
-12.5 | -0.357 | 0.10057 | -0.035 | -3.55
-12 | -0.376 | 0.09224 | -0.036 | -4.074
-11.5 | -0.388 | 0.08751 | -0.036 | -4.438
-11 | -0.394 | 0.08126 | -0.037 | -4.854
-10.5 | -0.394 | 0.07577 | -0.038 | -5.199
-10 | -0.387 | 0.0703 | -0.039 | -5.502
-9.5 | -0.373 | 0.06447 | -0.039 | -5.788
-9 | -0.353 | 0.06099 | -0.04 | -5.791
-8.5 | -0.328 | 0.05602 | -0.041 | -5.848
-8 | -0.297 | 0.05246 | -0.042 | -5.657
-7.5 | -0.261 | 0.04921 | -0.043 | -5.311
-7 | -0.221 | 0.04603 | -0.039 | -4.811
-6.5 | -0.179 | 0.04298 | -0.042 | -4.169
-6 | -0.134 | 0.04068 | -0.042 | -3.296
-5.5 | -0.087 | 0.03841 | -0.044 | -2.256
-5 | -0.038 | 0.03623 | -0.045 | -1.05
-4.5 | 0.011 | 0.03428 | -0.048 | 0.333
-4 | 0.076 | 0.00881 | -0.094 | 8.651
-3.5 | 0.139 | 0.00865 | -0.095 | 16.074
-3 | 0.202 | 0.00853 | -0.096 | 23.709
-2.5 | 0.266 | 0.00842 | -0.097 | 31.548
-2 | 0.329 | 0.00821 | -0.098 | 40.126
-1.5 | 0.393 | 0.00815 | -0.099 | 48.25
-1 | 0.458 | 0.00805 | -0.099 | 56.892
-0.5 | 0.522 | 0.00797 | -0.1 | 65.43
0 | 0.576 | 0.00812 | -0.101 | 70.931
0.5 | 0.638 | 0.00817 | -0.102 | 78.053
1 | 0.699 | 0.00643 | -0.103 | 108.757
1.5 | 0.761 | 0.0066 | -0.104 | 115.306
2 | 0.822 | 0.00677 | -0.105 | 121.38
2.5 | 0.883 | 0.007 | -0.106 | 126.221
3 | 0.944 | 0.00728 | -0.107 | 129.717
3.5 | 1.004 | 0.00752 | -0.108 | 133.625
4 | 1.065 | 0.00773 | -0.109 | 137.677
4.5 | 1.116 | 0.00798 | -0.11 | 139.899
5 | 1.172 | 0.00826 | -0.111 | 141.981
5.5 | 1.228 | 0.00851 | -0.112 | 144.276
6 | 1.28 | 0.00882 | -0.113 | 145.219
6.5 | 1.319 | 0.01894 | -0.113 | 69.644
7 | 1.366 | 0.01979 | -0.114 | 69.044
7.5 | 1.411 | 0.02074 | -0.115 | 68.023
8 | 1.453 | 0.02177 | -0.116 | 66.732
8.5 | 1.49 | 0.02286 | -0.117 | 65.196
9 | 1.523 | 0.02404 | -0.118 | 63.337
9.5 | 1.546 | 0.02518 | -0.119 | 61.422
10 | 1.563 | 0.02654 | -0.119 | 58.896
10.5 | 1.572 | 0.0279 | -0.12 | 56.328
11 | 1.573 | 0.02949 | -0.121 | 53.33
11.5 | 1.564 | 0.03106 | -0.122 | 50.37
12 | 1.546 | 0.03285 | -0.123 | 47.056
12.5 | 1.509 | 0.03452 | -0.124 | 43.7
13 | 1.46 | 0.03681 | -0.124 | 39.656
13.5 | 1.19 | 0.09638 | -0.069 | 12.348
14 | 1.127 | 0.10559 | -0.06 | 10.675
14.5 | 1.061 | 0.1129 | -0.06 | 9.399
15 | 0.987 | 0.12243 | -0.059 | 8.063
15.5 | 0.907 | 0.13256 | -0.056 | 6.842
16 | 0.822 | 0.14785 | -0.054 | 5.558

## 46. Re 1M Mach 0.25 (2)
BIGFOIL.COM POLAR EXPORT
NACA66-715 a=0.5
NACA66-715 a=0.5 |  |  |  | Cl Max: | 1.3383 | at alpha= | 17.5 | deg
XFOIL ncrit=9 |  |  |  | L/D Max: | 158.167 | at alpha= | 5.5 | deg
Re: | 1000000 |  |  | Cd Min: | 0.21219 | at alpha= | -20 | deg
Mach: | 0.25 |  |  | Cl=0 at alpha= | -5.1264 | deg
|  |  |  | @ Cl=0.1, Cd= | 0.012376
|  |  |  | @ Cl=0.4, Cd= | 0.0092792
|  |  |  | @ Cl=0.6, Cd= | 0.0068552
alpha (deg) | Cl | Cd | Cm | Cl/Cd
-20 | -0.3655 | 0.21219 | -0.0412 | -1.7225
-19.5 | -0.3454 | 0.20624 | -0.0448 | -1.6747
-19 | -0.3266 | 0.2006 | -0.0487 | -1.6281
-18.5 | -0.3074 | 0.19459 | -0.0528 | -1.5797
-18 | -0.289 | 0.1882 | -0.0567 | -1.5356
-17.5 | -0.2724 | 0.18101 | -0.0608 | -1.5049
-17 | -0.2574 | 0.17397 | -0.0651 | -1.4796
-16.5 | -0.2408 | 0.16678 | -0.0688 | -1.4438
-16 | -0.2212 | 0.16105 | -0.0722 | -1.3735
-15.5 | -0.2031 | 0.15509 | -0.0757 | -1.3096
-15 | -0.1891 | 0.14774 | -0.0798 | -1.28
-14.5 | -0.1764 | 0.14043 | -0.084 | -1.2561
-14 | -0.1655 | 0.13293 | -0.088 | -1.245
-13.5 | -0.1474 | 0.12653 | -0.0907 | -1.1649
-13 | -0.1328 | 0.12024 | -0.0939 | -1.1045
-12.5 | -0.1158 | 0.11486 | -0.0969 | -1.0082
-12 | -0.1144 | 0.10523 | -0.1009 | -1.0871
-11.5 | -0.1068 | 0.09804 | -0.1042 | -1.0894
-11 | -0.1062 | 0.08969 | -0.1079 | -1.1841
-10.5 | -0.1252 | 0.07815 | -0.1129 | -1.602
-10 | -0.1632 | 0.06508 | -0.1195 | -2.5077
-9 | -0.2762 | 0.04118 | -0.1249 | -6.7071
-8.5 | -0.3324 | 0.02462 | -0.1175 | -13.5012
-8 | -0.265 | 0.02716 | -0.1185 | -9.757
-7.5 | -0.2388 | 0.02237 | -0.1154 | -10.675
-7 | -0.1862 | 0.02209 | -0.1152 | -8.4292
-6.5 | -0.1483 | 0.01813 | -0.1128 | -8.1798
-6 | -0.0946 | 0.01756 | -0.1127 | -5.3872
-5.5 | -0.0408 | 0.01655 | -0.1123 | -2.4653
-5 | 0.0138 | 0.0155 | -0.1119 | 0.89032
-4.5 | 0.0678 | 0.01315 | -0.1117 | 5.1559
-4 | 0.1231 | 0.01182 | -0.1117 | 10.4146
-3.5 | 0.1781 | 0.01098 | -0.1116 | 16.2204
-3 | 0.2336 | 0.01041 | -0.1115 | 22.44
-2.5 | 0.2895 | 0.00995 | -0.1116 | 29.0955
-2 | 0.3461 | 0.00966 | -0.1118 | 35.8282
-1.5 | 0.4013 | 0.00927 | -0.1118 | 43.2902
-1 | 0.4584 | 0.00907 | -0.1122 | 50.5402
-0.5 | 0.5138 | 0.00867 | -0.1123 | 59.2618
0 | 0.5525 | 0.00683 | -0.11 | 80.8931
0.5 | 0.609 | 0.00686 | -0.1099 | 88.7755
1 | 0.6647 | 0.00698 | -0.1098 | 95.2292
1.5 | 0.7213 | 0.00706 | -0.1098 | 102.1671
2 | 0.7799 | 0.00707 | -0.1105 | 110.3112
2.5 | 0.84 | 0.00716 | -0.1115 | 117.3184
3 | 0.8962 | 0.00719 | -0.1117 | 124.6453
3.5 | 0.9534 | 0.0072 | -0.1121 | 132.4167
4 | 1.0107 | 0.00725 | -0.1125 | 139.4069
4.5 | 1.0636 | 0.00728 | -0.1119 | 146.0989
5 | 1.1125 | 0.00726 | -0.1104 | 153.2369
5.5 | 1.1562 | 0.00731 | -0.1078 | 158.1669
6 | 1.1832 | 0.0075 | -0.1018 | 157.76
6.5 | 1.2221 | 0.00839 | -0.0995 | 145.6615
7 | 1.2193 | 0.01006 | -0.0901 | 121.2028
7.5 | 1.1907 | 0.01329 | -0.0776 | 89.5937
8 | 1.1638 | 0.01712 | -0.0667 | 67.979
8.5 | 1.1433 | 0.02114 | -0.0577 | 54.0823
9 | 1.1288 | 0.02526 | -0.0502 | 44.6873
9.5 | 1.1174 | 0.02951 | -0.0437 | 37.8651
10 | 1.1261 | 0.03281 | -0.0396 | 34.3219
10.5 | 1.1498 | 0.03526 | -0.0371 | 32.6092
11 | 1.1733 | 0.03781 | -0.0347 | 31.0315
11.5 | 1.1971 | 0.04042 | -0.0325 | 29.6165
12 | 1.2136 | 0.04376 | -0.0301 | 27.7331
12.5 | 1.235 | 0.0468 | -0.0281 | 26.3889
13 | 1.255 | 0.05008 | -0.0264 | 25.0599
13.5 | 1.2653 | 0.05439 | -0.0243 | 23.2635
14 | 1.2779 | 0.05863 | -0.0227 | 21.796
14.5 | 1.2925 | 0.06284 | -0.0215 | 20.5681
15 | 1.3072 | 0.06721 | -0.0206 | 19.4495
15.5 | 1.3139 | 0.07254 | -0.0198 | 18.1128
16 | 1.3198 | 0.07817 | -0.0193 | 16.8837
16.5 | 1.3279 | 0.08373 | -0.0192 | 15.8593
17 | 1.3337 | 0.0898 | -0.0195 | 14.8519
17.5 | 1.3383 | 0.0963 | -0.0206 | 13.8972
18 | 1.3364 | 0.10374 | -0.0221 | 12.8822
18.5 | 1.3285 | 0.11229 | -0.0242 | 11.831
19 | 1.3228 | 0.12097 | -0.0273 | 10.9349
19.5 | 1.3101 | 0.13091 | -0.0314 | 10.0076
20 | 1.2986 | 0.14111 | -0.0364 | 9.2027

## 47. Re 1M Mach 0.50 (1)
BIGFOIL.COM POLAR EXPORT
NACA66-715 a=0.5
NACA66-715 a=0.5 |  |  |  | Cl Max: | 1.513 | at alpha= | 8 | deg
JavaFoil+Calcfoil stall+Eppler ext transition |  |  |  | L/D Max: | 133.654 | at alpha= | 5.5 | deg
Re: | 1000000 |  |  | Cd Min: | 0.00731 | at alpha= | 1 | deg
Mach: | 0.5 |  |  | Cl=0 at alpha= | -4.6132 | deg
|  |  |  | @ Cl=0.1, Cd= | 0.033326
|  |  |  | @ Cl=0.4, Cd= | 0.0086888
|  |  |  | @ Cl=0.6, Cd= | 0.0085893
alpha (deg) | Cl | Cd | Cm | Cl/Cd
-20 | -0.863 | 0.19357 | -0.039 | -4.458
-19.5 | -0.835 | 0.1859 | -0.039 | -4.493
-19 | -0.808 | 0.18217 | -0.039 | -4.434
-18.5 | -0.78 | 0.17762 | -0.04 | -4.392
-18 | -0.752 | 0.17476 | -0.04 | -4.305
-17.5 | -0.724 | 0.17094 | -0.04 | -4.238
-17 | -0.695 | 0.1634 | -0.039 | -4.254
-16.5 | -0.667 | 0.15828 | -0.039 | -4.215
-16 | -0.639 | 0.15422 | -0.04 | -4.146
-15.5 | -0.612 | 0.14476 | -0.04 | -4.225
-15 | -0.584 | 0.13807 | -0.041 | -4.228
-14.5 | -0.556 | 0.13878 | -0.041 | -4.006
-14 | -0.528 | 0.13586 | -0.042 | -3.886
-13.5 | -0.499 | 0.12933 | -0.039 | -3.857
-13 | -0.471 | 0.12474 | -0.039 | -3.774
-12.5 | -0.443 | 0.12108 | -0.04 | -3.657
-12 | -0.415 | 0.11767 | -0.04 | -3.525
-11.5 | -0.387 | 0.11134 | -0.041 | -3.474
-11 | -0.359 | 0.1082 | -0.041 | -3.316
-10.5 | -0.331 | 0.10639 | -0.042 | -3.109
-10 | -0.303 | 0.10254 | -0.042 | -2.952
-9.5 | -0.274 | 0.09288 | -0.04 | -2.952
-9 | -0.246 | 0.09343 | -0.04 | -2.633
-8.5 | -0.218 | 0.08375 | -0.041 | -2.603
-8 | -0.19 | 0.08066 | -0.041 | -2.355
-7.5 | -0.162 | 0.07745 | -0.042 | -2.09
-7 | -0.134 | 0.05688 | -0.044 | -2.355
-6.5 | -0.164 | 0.05151 | -0.044 | -3.193
-6 | -0.137 | 0.04614 | -0.047 | -2.976
-5.5 | -0.091 | 0.04146 | -0.043 | -2.204
-5 | -0.041 | 0.03871 | -0.046 | -1.057
-4.5 | 0.012 | 0.03638 | -0.048 | 0.341
-4 | 0.068 | 0.03444 | -0.05 | 1.962
-3.5 | 0.124 | 0.03249 | -0.054 | 3.821
-3 | 0.224 | 0.009 | -0.106 | 24.936
-2.5 | 0.296 | 0.00886 | -0.107 | 33.361
-2 | 0.367 | 0.00873 | -0.108 | 42.042
-1.5 | 0.439 | 0.00864 | -0.109 | 50.751
-1 | 0.512 | 0.00855 | -0.11 | 59.939
-0.5 | 0.583 | 0.00847 | -0.111 | 68.799
0 | 0.64 | 0.00887 | -0.113 | 72.072
0.5 | 0.708 | 0.00889 | -0.114 | 79.66
1 | 0.777 | 0.00731 | -0.115 | 106.212
1.5 | 0.845 | 0.00753 | -0.116 | 112.196
2 | 0.913 | 0.00788 | -0.117 | 115.763
2.5 | 0.98 | 0.0082 | -0.118 | 119.61
3 | 1.048 | 0.00849 | -0.119 | 123.385
3.5 | 1.115 | 0.00878 | -0.12 | 126.995
4 | 1.182 | 0.0091 | -0.121 | 129.866
4.5 | 1.234 | 0.00944 | -0.122 | 130.734
5 | 1.295 | 0.00972 | -0.123 | 133.188
5.5 | 1.353 | 0.01012 | -0.124 | 133.654
6 | 1.394 | 0.02245 | -0.124 | 62.106
6.5 | 1.44 | 0.02373 | -0.125 | 60.684
7 | 1.478 | 0.02519 | -0.126 | 58.69
7.5 | 1.505 | 0.02672 | -0.127 | 56.311
8 | 1.513 | 0.0286 | -0.128 | 52.895
8.5 | 1.492 | 0.03074 | -0.129 | 48.532
9 | 1.18 | 0.06115 | -0.058 | 19.298
9.5 | 0.773 | 0.06742 | -0.053 | 11.471
10 | 0.799 | 0.09297 | -0.05 | 8.597
10.5 | 0.827 | 0.09618 | -0.057 | 8.595
11 | 0.853 | 0.10722 | -0.057 | 7.955
11.5 | 0.879 | 0.10488 | -0.058 | 8.382
12 | 0.906 | 0.11328 | -0.062 | 7.998
12.5 | 0.933 | 0.11524 | -0.064 | 8.094
13 | 0.959 | 0.12486 | -0.065 | 7.678

## 48. Re 1M Mach 0.50 (2)
BIGFOIL.COM POLAR EXPORT
NACA66-715 a=0.5
NACA66-715 a=0.5 |  |  |  | Cl Max: | 1.2707 | at alpha= | 6.5 | deg
XFOIL ncrit=9 |  |  |  | L/D Max: | 129.966 | at alpha= | 4.5 | deg
Re: | 1000000 |  |  | Cd Min: | 0.22821 | at alpha= | -20 | deg
Mach: | 0.5 |  |  | Cl=0 at alpha= | -5.7814 | deg
|  |  |  | @ Cl=0.1, Cd= | 0.017192
|  |  |  | @ Cl=0.4, Cd= | 0.010719
|  |  |  | @ Cl=0.6, Cd= | 0.0096331
alpha (deg) | Cl | Cd | Cm | Cl/Cd
-20 | -0.3698 | 0.22821 | -0.0453 | -1.6204
-19.5 | -0.3466 | 0.22154 | -0.05 | -1.5645
-19 | -0.3235 | 0.21456 | -0.0548 | -1.5077
-18.5 | -0.3004 | 0.20744 | -0.0596 | -1.4481
-18 | -0.2788 | 0.19974 | -0.0645 | -1.3958
-17.5 | -0.2577 | 0.1924 | -0.0693 | -1.3394
-17 | -0.2368 | 0.18497 | -0.0741 | -1.2802
-16.5 | -0.2127 | 0.17797 | -0.0779 | -1.1951
-16 | -0.1901 | 0.17137 | -0.0822 | -1.1093
-15.5 | -0.1684 | 0.16452 | -0.0864 | -1.0236
-15 | -0.1503 | 0.15662 | -0.0912 | -0.95965
-14.5 | -0.1308 | 0.14937 | -0.0956 | -0.87568
-14 | -0.1125 | 0.14181 | -0.0997 | -0.79331
-13.5 | -0.0896 | 0.13559 | -0.103 | -0.66082
-13 | -0.0704 | 0.12892 | -0.1068 | -0.54608
-12.5 | -0.0533 | 0.12191 | -0.1109 | -0.43721
-12 | -0.0389 | 0.11468 | -0.1149 | -0.3392
-11.5 | -0.026 | 0.10682 | -0.1182 | -0.2434
-11 | -0.012 | 0.1 | -0.1217 | -0.12
-10.5 | -0.0074 | 0.09141 | -0.1259 | -0.080954
-10 | 0.0037 | 0.08484 | -0.1292 | 0.043612
-9.5 | 0.0144 | 0.07857 | -0.1324 | 0.18328
-9 | 0.0222 | 0.07217 | -0.1357 | 0.30761
-8.5 | 0.0151 | 0.06365 | -0.1403 | 0.23723
-8 | 0.0133 | 0.05665 | -0.1449 | 0.23477
-7.5 | -0.0014 | 0.04935 | -0.1497 | -0.028369
-7 | -0.0207 | 0.04316 | -0.1483 | -0.47961
-6.5 | -0.0366 | 0.03444 | -0.146 | -1.0627
-6 | -0.0129 | 0.03036 | -0.1432 | -0.4249
-5.5 | 0.0166 | 0.02626 | -0.1401 | 0.63214
-4.5 | 0.0938 | 0.01747 | -0.133 | 5.3692
-4 | 0.1512 | 0.0149 | -0.1314 | 10.1477
-3.5 | 0.2136 | 0.01327 | -0.1307 | 16.0965
-3 | 0.2757 | 0.01211 | -0.1299 | 22.7663
-2.5 | 0.3372 | 0.01136 | -0.1291 | 29.6831
-2 | 0.3982 | 0.01073 | -0.1284 | 37.1109
-1.5 | 0.4613 | 0.01035 | -0.1281 | 44.57
-1 | 0.5214 | 0.00999 | -0.1274 | 52.1922
-0.5 | 0.5825 | 0.00982 | -0.127 | 59.3177
0 | 0.6396 | 0.00921 | -0.1262 | 69.4463
0.5 | 0.6834 | 0.00774 | -0.123 | 88.2946
1 | 0.7437 | 0.00793 | -0.1221 | 93.7831
1.5 | 0.8026 | 0.00808 | -0.121 | 99.3317
2 | 0.8667 | 0.00817 | -0.1209 | 106.0832
2.5 | 0.9335 | 0.00826 | -0.1215 | 113.0145
3 | 0.9872 | 0.00844 | -0.1195 | 116.9668
3.5 | 1.0487 | 0.00848 | -0.1187 | 123.6675
4 | 1.0972 | 0.00867 | -0.1154 | 126.5513
4.5 | 1.1398 | 0.00877 | -0.1107 | 129.9658
5 | 1.1642 | 0.00918 | -0.1027 | 126.8192
5.5 | 1.1991 | 0.00975 | -0.0971 | 122.9846
6 | 1.2594 | 0.01088 | -0.0977 | 115.7537
6.5 | 1.2707 | 0.0127 | -0.0894 | 100.0551
7 | 1.2518 | 0.01601 | -0.0778 | 78.1886
7.5 | 1.2152 | 0.02068 | -0.0654 | 58.7621
8 | 1.1803 | 0.02595 | -0.0546 | 45.4836
8.5 | 1.152 | 0.03141 | -0.0458 | 36.6762
9 | 1.1264 | 0.03717 | -0.0383 | 30.304
9.5 | 1.1083 | 0.04298 | -0.0322 | 25.7864
10 | 1.1264 | 0.04681 | -0.0289 | 24.0632
10.5 | 1.1487 | 0.05056 | -0.0261 | 22.7195
11 | 1.1658 | 0.05493 | -0.0234 | 21.2234
11.5 | 1.1808 | 0.0597 | -0.0209 | 19.7789

## 49. Re 2M Mach 0.00 (1)
BIGFOIL.COM POLAR EXPORT
NACA66-715 a=0.5
NACA66-715 a=0.5 |  |  |  | Cl Max: | 1.614 | at alpha= | 12 | deg
JavaFoil+Calcfoil stall+Eppler ext transition |  |  |  | L/D Max: | 175.283 | at alpha= | 6 | deg
Re: | 2000000 |  |  | Cd Min: | 0.00542 | at alpha= | 1 | deg
Mach: | 0 |  |  | Cl=0 at alpha= | -4.6167 | deg
|  |  |  | @ Cl=0.1, Cd= | 0.0074646
|  |  |  | @ Cl=0.4, Cd= | 0.006917
|  |  |  | @ Cl=0.6, Cd= | 0.00698
alpha (deg) | Cl | Cd | Cm | Cl/Cd
-18.5 | -0.411 | 0.16839 | -0.03 | -2.443
-18 | -0.424 | 0.15746 | -0.031 | -2.694
-17.5 | -0.436 | 0.15156 | -0.031 | -2.879
-17 | -0.448 | 0.14284 | -0.032 | -3.139
-16.5 | -0.46 | 0.13384 | -0.032 | -3.433
-16 | -0.47 | 0.12799 | -0.032 | -3.67
-15.5 | -0.479 | 0.12279 | -0.033 | -3.899
-15 | -0.486 | 0.11501 | -0.033 | -4.23
-14.5 | -0.492 | 0.10975 | -0.034 | -4.487
-14 | -0.496 | 0.10227 | -0.034 | -4.853
-13.5 | -0.498 | 0.09602 | -0.035 | -5.185
-13 | -0.497 | 0.0902 | -0.035 | -5.508
-12.5 | -0.493 | 0.08614 | -0.036 | -5.721
-12 | -0.485 | 0.08111 | -0.036 | -5.985
-11.5 | -0.475 | 0.07578 | -0.037 | -6.267
-11 | -0.461 | 0.07081 | -0.038 | -6.505
-10.5 | -0.443 | 0.06691 | -0.038 | -6.616
-10 | -0.421 | 0.06247 | -0.04 | -6.745
-9.5 | -0.396 | 0.05873 | -0.041 | -6.743
-9 | -0.367 | 0.05541 | -0.041 | -6.624
-8.5 | -0.335 | 0.05208 | -0.042 | -6.428
-8 | -0.3 | 0.04792 | -0.045 | -6.256
-7.5 | -0.26 | 0.04524 | -0.043 | -5.759
-7 | -0.22 | 0.04234 | -0.045 | -5.193
-6.5 | -0.177 | 0.03982 | -0.046 | -4.443
-6 | -0.163 | 0.00821 | -0.087 | -19.833
-5.5 | -0.105 | 0.00805 | -0.088 | -13.028
-5 | -0.046 | 0.0079 | -0.089 | -5.817
-4.5 | 0.014 | 0.00768 | -0.09 | 1.787
-4 | 0.074 | 0.00752 | -0.091 | 9.848
-3.5 | 0.135 | 0.00739 | -0.092 | 18.243
-3 | 0.196 | 0.00732 | -0.093 | 26.795
-2.5 | 0.257 | 0.00722 | -0.095 | 35.662
-2 | 0.319 | 0.00713 | -0.096 | 44.76
-1.5 | 0.381 | 0.00711 | -0.097 | 53.532
-1 | 0.444 | 0.00647 | -0.097 | 68.57
-0.5 | 0.505 | 0.00691 | -0.098 | 73.088
0 | 0.563 | 0.00698 | -0.099 | 80.598
0.5 | 0.623 | 0.00698 | -0.1 | 89.195
1 | 0.682 | 0.00542 | -0.101 | 125.846
1.5 | 0.742 | 0.00559 | -0.102 | 132.663
2 | 0.802 | 0.00574 | -0.103 | 139.559
2.5 | 0.861 | 0.00588 | -0.104 | 146.42
3 | 0.92 | 0.00602 | -0.105 | 152.825
3.5 | 0.979 | 0.00617 | -0.106 | 158.81
4 | 1.038 | 0.00631 | -0.107 | 164.528
4.5 | 1.089 | 0.00647 | -0.108 | 168.36
5 | 1.145 | 0.00667 | -0.109 | 171.511
5.5 | 1.199 | 0.0069 | -0.11 | 173.816
6 | 1.251 | 0.00714 | -0.111 | 175.283
6.5 | 1.287 | 0.01588 | -0.11 | 81.055
7 | 1.335 | 0.01655 | -0.111 | 80.663
7.5 | 1.381 | 0.01729 | -0.112 | 79.871
8 | 1.424 | 0.01801 | -0.113 | 79.087
8.5 | 1.465 | 0.01884 | -0.114 | 77.792
9 | 1.503 | 0.0197 | -0.115 | 76.28
9.5 | 1.533 | 0.02057 | -0.116 | 74.527
10 | 1.56 | 0.02152 | -0.116 | 72.465
10.5 | 1.581 | 0.02258 | -0.117 | 70.04
11 | 1.598 | 0.02367 | -0.118 | 67.505
11.5 | 1.609 | 0.02484 | -0.119 | 64.766
12 | 1.614 | 0.02607 | -0.12 | 61.916
12.5 | 1.609 | 0.02741 | -0.121 | 58.678
13 | 1.596 | 0.02898 | -0.121 | 55.092
13.5 | 1.579 | 0.03043 | -0.122 | 51.871
14 | 1.555 | 0.03211 | -0.123 | 48.409
14.5 | 1.525 | 0.03378 | -0.124 | 45.156
15 | 1.491 | 0.03584 | -0.124 | 41.611
15.5 | 1.453 | 0.03825 | -0.125 | 37.977
16 | 1.41 | 0.04069 | -0.126 | 34.653
16.5 | 1.365 | 0.04341 | -0.126 | 31.435
17 | 1.315 | 0.04706 | -0.126 | 27.932

## 50. Re 2M Mach 0.00 (2)
BIGFOIL.COM POLAR EXPORT
NACA66-715 a=0.5
NACA66-715 a=0.5 |  |  |  | Cl Max: | 1.5414 | at alpha= | 20 | deg
XFOIL ncrit=9 |  |  |  | L/D Max: | 201.783 | at alpha= | 5 | deg
Re: | 2000000 |  |  | Cd Min: | 0.08986 | at alpha= | 20 | deg
Mach: | 0 |  |  | Cl=0 at alpha= | -4.9927 | deg
|  |  |  | @ Cl=0.1, Cd= | 0.0084883
|  |  |  | @ Cl=0.4, Cd= | 0.0071063
|  |  |  | @ Cl=0.6, Cd= | 0.0049949
alpha (deg) | Cl | Cd | Cm | Cl/Cd
-15 | -0.8586 | 0.0314 | -0.1222 | -27.3439
-14.5 | -0.8862 | 0.02686 | -0.1145 | -32.9933
-14 | -0.8762 | 0.02421 | -0.1099 | -36.1917
-13.5 | -0.8568 | 0.0214 | -0.1065 | -40.0374
-13 | -0.8285 | 0.01895 | -0.1038 | -43.7203
-12.5 | -0.7909 | 0.01719 | -0.1022 | -46.0093
-12 | -0.749 | 0.01576 | -0.101 | -47.5254
-11.5 | -0.7036 | 0.01462 | -0.1001 | -48.1259
-11 | -0.6557 | 0.01362 | -0.0996 | -48.1424
-10.5 | -0.6081 | 0.01251 | -0.099 | -48.6091
-10 | -0.554 | 0.01222 | -0.0993 | -45.3355
-9.5 | -0.4976 | 0.01225 | -0.0999 | -40.6204
-9 | -0.4429 | 0.01204 | -0.1003 | -36.7857
-8.5 | -0.3866 | 0.01205 | -0.1009 | -32.083
-8 | -0.3307 | 0.0119 | -0.1014 | -27.7899
-7.5 | -0.2752 | 0.01169 | -0.1019 | -23.5415
-7 | -0.2231 | 0.01085 | -0.102 | -20.5622
-6.5 | -0.1673 | 0.01065 | -0.1025 | -15.7089
-6 | -0.112 | 0.01037 | -0.103 | -10.8004
-5.5 | -0.0571 | 0.01004 | -0.1034 | -5.6873
-5 | -0.0008 | 0.00978 | -0.104 | -0.0818
-4.5 | 0.0536 | 0.00922 | -0.1043 | 5.8134
-4 | 0.1056 | 0.0084 | -0.1041 | 12.5714
-3.5 | 0.1606 | 0.00801 | -0.1045 | 20.0499
-3 | 0.2166 | 0.00776 | -0.1051 | 27.9124
-2.5 | 0.2727 | 0.00758 | -0.1056 | 35.9763
-2 | 0.3289 | 0.00739 | -0.1062 | 44.5061
-1.5 | 0.3852 | 0.00714 | -0.1069 | 53.9496
-1 | 0.4423 | 0.00701 | -0.1077 | 63.0956
-0.5 | 0.4988 | 0.00682 | -0.1084 | 73.1378
0 | 0.5493 | 0.00599 | -0.1083 | 91.7028
0.5 | 0.5971 | 0.005 | -0.1078 | 119.42
1 | 0.6534 | 0.0049 | -0.1084 | 133.3469
1.5 | 0.7106 | 0.00489 | -0.1092 | 145.317
2 | 0.7673 | 0.00491 | -0.1099 | 156.2729
2.5 | 0.8244 | 0.00498 | -0.1108 | 165.5422
3 | 0.882 | 0.005 | -0.1117 | 176.4
3.5 | 0.9375 | 0.00507 | -0.1123 | 184.9112
4 | 0.9942 | 0.00512 | -0.1132 | 194.1797
4.5 | 1.0474 | 0.00522 | -0.1133 | 200.6513
5 | 1.0977 | 0.00544 | -0.1129 | 201.7831
5.5 | 1.1353 | 0.00596 | -0.11 | 190.4866
6 | 1.1551 | 0.00673 | -0.1035 | 171.6345
7 | 1.1354 | 0.0107 | -0.0824 | 106.1121
7.5 | 1.125 | 0.01337 | -0.0732 | 84.1436
8 | 1.1198 | 0.01615 | -0.0655 | 69.3375
8.5 | 1.1168 | 0.01909 | -0.0587 | 58.5018
9 | 1.1208 | 0.02192 | -0.0532 | 51.1314
9.5 | 1.1392 | 0.02407 | -0.0497 | 47.3286
10 | 1.1674 | 0.02573 | -0.0475 | 45.3712
10.5 | 1.194 | 0.02754 | -0.0452 | 43.3551
11 | 1.2245 | 0.02915 | -0.0436 | 42.0069
11.5 | 1.2516 | 0.03103 | -0.0417 | 40.3352
12 | 1.2777 | 0.03303 | -0.0398 | 38.683
12.5 | 1.3058 | 0.03492 | -0.0383 | 37.394
13 | 1.3306 | 0.03712 | -0.0366 | 35.8459
13.5 | 1.3514 | 0.03969 | -0.0346 | 34.0489
14 | 1.3767 | 0.04196 | -0.0333 | 32.8098
14.5 | 1.3995 | 0.04452 | -0.0319 | 31.4353
15 | 1.422 | 0.04711 | -0.0307 | 30.1847
15.5 | 1.4365 | 0.05057 | -0.0291 | 28.4062
16 | 1.4536 | 0.05392 | -0.028 | 26.9585
16.5 | 1.4716 | 0.05724 | -0.0272 | 25.7093
17 | 1.4903 | 0.06057 | -0.0266 | 24.6046
17.5 | 1.5075 | 0.06416 | -0.0261 | 23.4959
18 | 1.5167 | 0.06872 | -0.0257 | 22.0707
18.5 | 1.5181 | 0.07436 | -0.0253 | 20.4155
19 | 1.5304 | 0.07886 | -0.0256 | 19.4065
19.5 | 1.5375 | 0.08406 | -0.026 | 18.2905
20 | 1.5414 | 0.08986 | -0.0269 | 17.1533

## 51. Re 2M Mach 0.10 (1)
BIGFOIL.COM POLAR EXPORT
NACA66-715 a=0.5
NACA66-715 a=0.5 |  |  |  | Cl Max: | 1.608 | at alpha= | 12 | deg
JavaFoil+Calcfoil stall+Eppler ext transition |  |  |  | L/D Max: | 174.706 | at alpha= | 6 | deg
Re: | 2000000 |  |  | Cd Min: | 0.00543 | at alpha= | 1 | deg
Mach: | 0.1 |  |  | Cl=0 at alpha= | -4.6167 | deg
|  |  |  | @ Cl=0.1, Cd= | 0.0075129
|  |  |  | @ Cl=0.4, Cd= | 0.0066964
|  |  |  | @ Cl=0.6, Cd= | 0.0070102
alpha (deg) | Cl | Cd | Cm | Cl/Cd
-18 | -0.38 | 0.16192 | -0.031 | -2.344
-17.5 | -0.394 | 0.1564 | -0.031 | -2.522
-17 | -0.409 | 0.1467 | -0.031 | -2.786
-16.5 | -0.423 | 0.13944 | -0.032 | -3.031
-16 | -0.436 | 0.12971 | -0.032 | -3.359
-15.5 | -0.448 | 0.12364 | -0.033 | -3.621
-15 | -0.458 | 0.11603 | -0.033 | -3.95
-14.5 | -0.467 | 0.11033 | -0.034 | -4.235
-14 | -0.474 | 0.10488 | -0.034 | -4.52
-13.5 | -0.479 | 0.09788 | -0.035 | -4.89
-13 | -0.48 | 0.09267 | -0.036 | -5.185
-12.5 | -0.479 | 0.08754 | -0.036 | -5.472
-12 | -0.474 | 0.08086 | -0.037 | -5.867
-11.5 | -0.466 | 0.07699 | -0.037 | -6.054
-11 | -0.454 | 0.07178 | -0.038 | -6.323
-10.5 | -0.438 | 0.06774 | -0.038 | -6.462
-10 | -0.418 | 0.06297 | -0.04 | -6.635
-9.5 | -0.394 | 0.05915 | -0.04 | -6.657
-9 | -0.366 | 0.05576 | -0.041 | -6.559
-8.5 | -0.334 | 0.05239 | -0.042 | -6.379
-8 | -0.3 | 0.04837 | -0.044 | -6.193
-7.5 | -0.261 | 0.04554 | -0.042 | -5.723
-7 | -0.22 | 0.04252 | -0.044 | -5.18
-6.5 | -0.177 | 0.04023 | -0.045 | -4.405
-6 | -0.163 | 0.00822 | -0.088 | -19.879
-5.5 | -0.105 | 0.00807 | -0.089 | -13.049
-5 | -0.046 | 0.00793 | -0.09 | -5.826
-4.5 | 0.014 | 0.00774 | -0.091 | 1.781
-4 | 0.074 | 0.00758 | -0.092 | 9.815
-3.5 | 0.136 | 0.00742 | -0.093 | 18.258
-3 | 0.197 | 0.00728 | -0.094 | 27.051
-2.5 | 0.259 | 0.0072 | -0.095 | 35.936
-2 | 0.321 | 0.00711 | -0.096 | 45.065
-1.5 | 0.383 | 0.00678 | -0.097 | 56.431
-1 | 0.446 | 0.00647 | -0.098 | 68.936
-0.5 | 0.508 | 0.00692 | -0.099 | 73.333
0 | 0.565 | 0.00697 | -0.1 | 81.06
0.5 | 0.626 | 0.00704 | -0.101 | 88.867
1 | 0.686 | 0.00543 | -0.102 | 126.21
1.5 | 0.746 | 0.00561 | -0.102 | 132.83
2 | 0.805 | 0.00577 | -0.103 | 139.623
2.5 | 0.865 | 0.00591 | -0.104 | 146.438
3 | 0.925 | 0.00604 | -0.105 | 153.026
3.5 | 0.984 | 0.00619 | -0.106 | 159.011
4 | 1.043 | 0.00634 | -0.107 | 164.536
4.5 | 1.094 | 0.0065 | -0.108 | 168.227
5 | 1.15 | 0.00672 | -0.109 | 171.027
5.5 | 1.204 | 0.00694 | -0.11 | 173.637
6 | 1.257 | 0.00719 | -0.111 | 174.706
6.5 | 1.293 | 0.01603 | -0.111 | 80.622
7 | 1.341 | 0.0167 | -0.112 | 80.271
7.5 | 1.386 | 0.01745 | -0.112 | 79.445
8 | 1.43 | 0.01817 | -0.113 | 78.663
8.5 | 1.47 | 0.01902 | -0.114 | 77.284
9 | 1.507 | 0.01993 | -0.115 | 75.626
9.5 | 1.537 | 0.02082 | -0.116 | 73.804
10 | 1.562 | 0.0218 | -0.117 | 71.655
10.5 | 1.582 | 0.02287 | -0.118 | 69.181
11 | 1.597 | 0.024 | -0.119 | 66.514
11.5 | 1.606 | 0.02522 | -0.12 | 63.66
12 | 1.608 | 0.02637 | -0.12 | 61
12.5 | 1.599 | 0.02773 | -0.121 | 57.666
13 | 1.583 | 0.02945 | -0.122 | 53.746
13.5 | 1.561 | 0.03085 | -0.123 | 50.581
14 | 1.532 | 0.03258 | -0.124 | 47.017
14.5 | 1.497 | 0.03445 | -0.124 | 43.465
15 | 1.458 | 0.03662 | -0.125 | 39.805
15.5 | 1.413 | 0.03892 | -0.126 | 36.309
16 | 1.364 | 0.042 | -0.126 | 32.469
16.5 | 1.311 | 0.04533 | -0.126 | 28.917
17 | 1.249 | 0.05157 | -0.125 | 24.218

## 52. Re 2M Mach 0.10 (2)
BIGFOIL.COM POLAR EXPORT
NACA66-715 a=0.5
NACA66-715 a=0.5 |  |  |  | Cl Max: | 1.5314 | at alpha= | 20 | deg
XFOIL ncrit=9 |  |  |  | L/D Max: | 200.648 | at alpha= | 4.5 | deg
Re: | 2000000 |  |  | Cd Min: | 0.18901 | at alpha= | -18.5 | deg
Mach: | 0.1 |  |  | Cl=0 at alpha= | -4.9964 | deg
|  |  |  | @ Cl=0.1, Cd= | 0.0085781
|  |  |  | @ Cl=0.4, Cd= | 0.0071302
|  |  |  | @ Cl=0.6, Cd= | 0.005037
alpha (deg) | Cl | Cd | Cm | Cl/Cd
-18.5 | -0.3128 | 0.18901 | -0.0518 | -1.6549
-18 | -0.2979 | 0.18207 | -0.0556 | -1.6362
-17.5 | -0.2795 | 0.17649 | -0.0594 | -1.5837
-17 | -0.2622 | 0.17037 | -0.0632 | -1.539
-16.5 | -0.2454 | 0.16414 | -0.0669 | -1.4951
-14.5 | -0.6816 | 0.04436 | -0.128 | -15.3652
-14 | -0.8262 | 0.02899 | -0.118 | -28.4995
-13.5 | -0.831 | 0.02485 | -0.1123 | -33.4406
-13 | -0.8188 | 0.02105 | -0.108 | -38.8979
-12.5 | -0.7881 | 0.01861 | -0.1055 | -42.3482
-12 | -0.7498 | 0.01674 | -0.1037 | -44.7909
-11.5 | -0.7064 | 0.01528 | -0.1025 | -46.2304
-11 | -0.6589 | 0.01415 | -0.1017 | -46.5654
-10.5 | -0.6114 | 0.01292 | -0.1009 | -47.322
-10 | -0.5599 | 0.0122 | -0.1006 | -45.8934
-9.5 | -0.5023 | 0.01227 | -0.1012 | -40.9372
-9 | -0.4471 | 0.01206 | -0.1015 | -37.073
-8.5 | -0.3894 | 0.01214 | -0.1021 | -32.0758
-8 | -0.3328 | 0.01203 | -0.1026 | -27.6642
-7.5 | -0.2769 | 0.01179 | -0.103 | -23.486
-7 | -0.224 | 0.01099 | -0.103 | -20.3822
-6.5 | -0.168 | 0.01077 | -0.1035 | -15.5989
-6 | -0.1122 | 0.01049 | -0.1039 | -10.6959
-5.5 | -0.0569 | 0.01015 | -0.1043 | -5.6059
-5 | -0.0004 | 0.00984 | -0.1048 | -0.04065
-4.5 | 0.055 | 0.00936 | -0.1052 | 5.8761
-4 | 0.1068 | 0.00846 | -0.1049 | 12.6241
-3.5 | 0.162 | 0.00805 | -0.1053 | 20.1242
-3 | 0.2182 | 0.00779 | -0.1058 | 28.0103
-2.5 | 0.2746 | 0.00761 | -0.1063 | 36.0841
-2 | 0.3313 | 0.00742 | -0.107 | 44.6496
-1.5 | 0.3878 | 0.00716 | -0.1075 | 54.162
-1 | 0.4452 | 0.00702 | -0.1083 | 63.4188
-0.5 | 0.502 | 0.00684 | -0.109 | 73.3918
0 | 0.5529 | 0.00604 | -0.109 | 91.5397
0.5 | 0.6008 | 0.00502 | -0.1085 | 119.6813
1 | 0.6574 | 0.00492 | -0.109 | 133.6179
1.5 | 0.7149 | 0.00491 | -0.1098 | 145.6008
2 | 0.7719 | 0.00494 | -0.1105 | 156.2551
2.5 | 0.8294 | 0.005 | -0.1114 | 165.88
3 | 0.8873 | 0.00502 | -0.1124 | 176.753
3.5 | 0.943 | 0.00511 | -0.1129 | 184.5401
4 | 1 | 0.00515 | -0.1137 | 194.1748
4.5 | 1.0534 | 0.00525 | -0.1138 | 200.6476
5.5 | 1.1406 | 0.006 | -0.1102 | 190.1
6 | 1.1577 | 0.00675 | -0.103 | 171.5111
6.5 | 1.1321 | 0.00828 | -0.088 | 136.7271
7.5 | 1.1253 | 0.01369 | -0.0725 | 82.1987
8 | 1.1195 | 0.01653 | -0.0648 | 67.7253
8.5 | 1.1165 | 0.01952 | -0.058 | 57.1977
9 | 1.1201 | 0.02241 | -0.0524 | 49.9822
9.5 | 1.1394 | 0.02456 | -0.049 | 46.3925
10 | 1.1673 | 0.02629 | -0.0468 | 44.4009
10.5 | 1.1946 | 0.0281 | -0.0445 | 42.5125
11 | 1.2248 | 0.02978 | -0.0429 | 41.1283
11.5 | 1.2509 | 0.03178 | -0.0408 | 39.3612
12 | 1.2784 | 0.03373 | -0.039 | 37.901
12.5 | 1.3052 | 0.03579 | -0.0373 | 36.4683
13 | 1.3306 | 0.03798 | -0.0356 | 35.0342
13.5 | 1.3511 | 0.04065 | -0.0337 | 33.2374
14 | 1.3763 | 0.043 | -0.0323 | 32.007
14.5 | 1.3988 | 0.04565 | -0.0309 | 30.6418
15 | 1.4195 | 0.04852 | -0.0295 | 29.256
15.5 | 1.4304 | 0.05243 | -0.0277 | 27.2821
16 | 1.4524 | 0.05539 | -0.0269 | 26.2213
16.5 | 1.4688 | 0.05897 | -0.026 | 24.9076
17 | 1.4862 | 0.06259 | -0.0254 | 23.745
17.5 | 1.5014 | 0.06653 | -0.025 | 22.5673
18 | 1.5061 | 0.07176 | -0.0245 | 20.988
18.5 | 1.5123 | 0.07701 | -0.0244 | 19.6377
19 | 1.5221 | 0.08194 | -0.0248 | 18.5758
19.5 | 1.5276 | 0.08754 | -0.0254 | 17.4503
20 | 1.5314 | 0.09353 | -0.0264 | 16.3734

## 53. Re 2M Mach 0.25 (1)
BIGFOIL.COM POLAR EXPORT
NACA66-715 a=0.5
NACA66-715 a=0.5 |  |  |  | Cl Max: | 1.577 | at alpha= | 10.5 | deg
JavaFoil+Calcfoil stall+Eppler ext transition |  |  |  | L/D Max: | 171.683 | at alpha= | 6 | deg
Re: | 2000000 |  |  | Cd Min: | 0.00558 | at alpha= | 1 | deg
Mach: | 0.25 |  |  | Cl=0 at alpha= | -4.6147 | deg
|  |  |  | @ Cl=0.1, Cd= | 0.0076429
|  |  |  | @ Cl=0.4, Cd= | 0.0070657
|  |  |  | @ Cl=0.6, Cd= | 0.007099
alpha (deg) | Cl | Cd | Cm | Cl/Cd
-16 | -0.068 | 0.14166 | -0.033 | -0.477
-15.5 | -0.103 | 0.13442 | -0.033 | -0.767
-15 | -0.18 | 0.12871 | -0.034 | -1.398
-14.5 | -0.228 | 0.12392 | -0.034 | -1.841
-14 | -0.268 | 0.11532 | -0.034 | -2.327
-13.5 | -0.303 | 0.10911 | -0.034 | -2.779
-13 | -0.333 | 0.1025 | -0.035 | -3.248
-12.5 | -0.357 | 0.09391 | -0.036 | -3.805
-12 | -0.376 | 0.08862 | -0.037 | -4.244
-11.5 | -0.389 | 0.0816 | -0.037 | -4.762
-11 | -0.395 | 0.07644 | -0.038 | -5.163
-10.5 | -0.394 | 0.07108 | -0.038 | -5.545
-10 | -0.387 | 0.06655 | -0.039 | -5.816
-9.5 | -0.373 | 0.06156 | -0.04 | -6.064
-9 | -0.353 | 0.05856 | -0.041 | -6.035
-8.5 | -0.328 | 0.05417 | -0.042 | -6.052
-8 | -0.297 | 0.05045 | -0.043 | -5.888
-7.5 | -0.262 | 0.04707 | -0.045 | -5.563
-7 | -0.222 | 0.04379 | -0.043 | -5.069
-6.5 | -0.18 | 0.04078 | -0.046 | -4.409
-6 | -0.135 | 0.03838 | -0.047 | -3.509
-5.5 | -0.108 | 0.00816 | -0.091 | -13.194
-5 | -0.047 | 0.00804 | -0.092 | -5.878
-4.5 | 0.014 | 0.00788 | -0.093 | 1.792
-4 | 0.076 | 0.0077 | -0.094 | 9.901
-3.5 | 0.139 | 0.00755 | -0.095 | 18.405
-3 | 0.202 | 0.00741 | -0.097 | 27.266
-2.5 | 0.266 | 0.00734 | -0.098 | 36.209
-2 | 0.329 | 0.00668 | -0.098 | 49.259
-1.5 | 0.393 | 0.00707 | -0.099 | 55.597
-1 | 0.458 | 0.00703 | -0.1 | 65.155
-0.5 | 0.522 | 0.00701 | -0.101 | 74.426
0 | 0.58 | 0.00707 | -0.102 | 82.074
0.5 | 0.642 | 0.00716 | -0.103 | 89.675
1 | 0.703 | 0.00558 | -0.104 | 126.035
1.5 | 0.765 | 0.00577 | -0.105 | 132.526
2 | 0.826 | 0.00592 | -0.106 | 139.533
2.5 | 0.888 | 0.00607 | -0.107 | 146.167
3 | 0.948 | 0.00623 | -0.108 | 152.156
3.5 | 1.009 | 0.00642 | -0.109 | 157.299
4 | 1.07 | 0.00657 | -0.11 | 162.752
4.5 | 1.122 | 0.00675 | -0.111 | 166.246
5 | 1.178 | 0.00699 | -0.112 | 168.606
5.5 | 1.234 | 0.00723 | -0.113 | 170.744
6 | 1.287 | 0.00749 | -0.114 | 171.683
6.5 | 1.323 | 0.01686 | -0.113 | 78.467
7 | 1.371 | 0.01761 | -0.114 | 77.834
7.5 | 1.415 | 0.01837 | -0.115 | 77.065
8 | 1.457 | 0.01922 | -0.116 | 75.777
8.5 | 1.494 | 0.02021 | -0.117 | 73.964
9 | 1.527 | 0.02121 | -0.118 | 72.008
9.5 | 1.551 | 0.02229 | -0.119 | 69.594
10 | 1.567 | 0.02342 | -0.12 | 66.94
10.5 | 1.577 | 0.02466 | -0.121 | 63.924
11 | 1.577 | 0.02598 | -0.122 | 60.717
11.5 | 1.569 | 0.02741 | -0.123 | 57.252
12 | 1.551 | 0.02902 | -0.123 | 53.44
12.5 | 1.514 | 0.03045 | -0.124 | 49.707
13 | 1.465 | 0.03256 | -0.125 | 44.999
13.5 | 1.404 | 0.03512 | -0.126 | 39.99
14 | 1.334 | 0.0371 | -0.126 | 35.949
14.5 | 1.248 | 0.04081 | -0.126 | 30.583
15 | 0.996 | 0.1112 | -0.075 | 8.957
15.5 | 0.909 | 0.12461 | -0.063 | 7.295

## 54. Re 2M Mach 0.25 (2)
BIGFOIL.COM POLAR EXPORT
NACA66-715 a=0.5
NACA66-715 a=0.5 |  |  |  | Cl Max: | 1.459 | at alpha= | 18.5 | deg
XFOIL ncrit=9 |  |  |  | L/D Max: | 200.813 | at alpha= | 5 | deg
Re: | 2000000 |  |  | Cd Min: | 0.13962 | at alpha= | -15.5 | deg
Mach: | 0.25 |  |  | Cl=0 at alpha= | -5.0199 | deg
|  |  |  | @ Cl=0.1, Cd= | 0.009101
|  |  |  | @ Cl=0.4, Cd= | 0.0072505
|  |  |  | @ Cl=0.6, Cd= | 0.005638
alpha (deg) | Cl | Cd | Cm | Cl/Cd
-15.5 | -0.1533 | 0.13962 | -0.0636 | -1.098
-15 | -0.1376 | 0.13697 | -0.0678 | -1.0046
-14 | -0.1666 | 0.13007 | -0.0878 | -1.2808
-13.5 | -0.1566 | 0.12225 | -0.0916 | -1.281
-13 | -0.1563 | 0.11243 | -0.0957 | -1.3902
-12.5 | -0.2545 | 0.08502 | -0.107 | -2.9934
-12 | -0.3613 | 0.06179 | -0.1211 | -5.8472
-11.5 | -0.4756 | 0.04323 | -0.1304 | -11.0016
-11 | -0.6143 | 0.02454 | -0.1188 | -25.0326
-10.5 | -0.6152 | 0.01728 | -0.1132 | -35.6019
-10 | -0.5726 | 0.01495 | -0.1111 | -38.301
-9.5 | -0.5247 | 0.01316 | -0.1094 | -39.8708
-9 | -0.4679 | 0.0126 | -0.1088 | -37.1349
-8.5 | -0.4062 | 0.01263 | -0.1089 | -32.1615
-8 | -0.3443 | 0.01281 | -0.1092 | -26.8774
-7.5 | -0.285 | 0.01265 | -0.1092 | -22.5296
-7 | -0.2264 | 0.0124 | -0.1093 | -18.2581
-6.5 | -0.1716 | 0.01147 | -0.1089 | -14.9608
-6 | -0.1133 | 0.01129 | -0.1091 | -10.0354
-5.5 | -0.0555 | 0.01078 | -0.1093 | -5.1484
-5 | 0.0023 | 0.01026 | -0.1095 | 0.22417
-4.5 | 0.0605 | 0.00986 | -0.1098 | 6.1359
-4 | 0.1141 | 0.00883 | -0.1094 | 12.9219
-3.5 | 0.1698 | 0.00826 | -0.1094 | 20.5569
-3 | 0.2272 | 0.00797 | -0.1097 | 28.5069
-2.5 | 0.2855 | 0.00775 | -0.1102 | 36.8387
-2 | 0.3441 | 0.00753 | -0.1108 | 45.6972
-1.5 | 0.4021 | 0.00724 | -0.1113 | 55.5387
-1 | 0.4611 | 0.0071 | -0.112 | 64.9437
-0.5 | 0.5198 | 0.00696 | -0.1127 | 74.6839
0 | 0.5731 | 0.00634 | -0.1127 | 90.3943
0.5 | 0.621 | 0.00509 | -0.112 | 122.0039
1 | 0.6793 | 0.005 | -0.1125 | 135.86
1.5 | 0.7385 | 0.00502 | -0.1133 | 147.1116
2 | 0.797 | 0.00511 | -0.1139 | 155.9687
2.5 | 0.8567 | 0.00511 | -0.1148 | 167.6517
3 | 0.9157 | 0.00516 | -0.1156 | 177.4612
3.5 | 0.9739 | 0.00523 | -0.1162 | 186.2141
4 | 1.0312 | 0.00531 | -0.1166 | 194.1996
4.5 | 1.085 | 0.00545 | -0.1163 | 199.0826
5 | 1.1366 | 0.00566 | -0.1155 | 200.8127
5.5 | 1.1688 | 0.00622 | -0.1109 | 187.91
6 | 1.1718 | 0.00703 | -0.1004 | 166.6856
6.5 | 1.1529 | 0.00916 | -0.0877 | 125.8624
7.5 | 1.1284 | 0.01542 | -0.0693 | 73.1777
8 | 1.1195 | 0.01864 | -0.0613 | 60.059
8.5 | 1.1133 | 0.02208 | -0.0543 | 50.4212
9 | 1.1156 | 0.0253 | -0.0487 | 44.0949
9.5 | 1.1383 | 0.02748 | -0.0455 | 41.4229
10 | 1.1684 | 0.02929 | -0.0433 | 39.8907
10.5 | 1.1959 | 0.03137 | -0.0409 | 38.1224
11 | 1.2262 | 0.03327 | -0.0389 | 36.856
11.5 | 1.2498 | 0.03574 | -0.0364 | 34.9692
12 | 1.2787 | 0.03791 | -0.0346 | 33.7299
12.5 | 1.3045 | 0.04034 | -0.0326 | 32.3376
13 | 1.3241 | 0.04338 | -0.0303 | 30.5233
13.5 | 1.3482 | 0.04616 | -0.0286 | 29.2071
14 | 1.3702 | 0.04918 | -0.0269 | 27.8609
14.5 | 1.3899 | 0.05255 | -0.0253 | 26.4491
15 | 1.3982 | 0.0571 | -0.0234 | 24.4869
15.5 | 1.413 | 0.06126 | -0.0221 | 23.0656
16 | 1.4318 | 0.06517 | -0.0214 | 21.9702
16.5 | 1.4427 | 0.07001 | -0.0206 | 20.6071
17 | 1.4544 | 0.07495 | -0.0203 | 19.4049
17.5 | 1.4515 | 0.08178 | -0.0202 | 17.7488
18 | 1.4561 | 0.08795 | -0.0207 | 16.556
18.5 | 1.459 | 0.09457 | -0.0216 | 15.4277
19 | 1.4588 | 0.1018 | -0.0231 | 14.3301
19.5 | 1.4541 | 0.10983 | -0.0253 | 13.2396
20 | 1.4518 | 0.11778 | -0.0281 | 12.3264

## 55. Re 2M Mach 0.50 (1)
BIGFOIL.COM POLAR EXPORT
NACA66-715 a=0.5
NACA66-715 a=0.5 |  |  |  | Cl Max: | 1.517 | at alpha= | 8 | deg
JavaFoil+Calcfoil stall+Eppler ext transition |  |  |  | L/D Max: | 156.841 | at alpha= | 5.5 | deg
Re: | 2000000 |  |  | Cd Min: | 0.00634 | at alpha= | 1 | deg
Mach: | 0.5 |  |  | Cl=0 at alpha= | -4.6132 | deg
|  |  |  | @ Cl=0.1, Cd= | 0.0081266
|  |  |  | @ Cl=0.4, Cd= | 0.0074988
|  |  |  | @ Cl=0.6, Cd= | 0.0075341
alpha (deg) | Cl | Cd | Cm | Cl/Cd
-20 | -0.864 | 0.17539 | -0.039 | -4.924
-19.5 | -0.836 | 0.16778 | -0.039 | -4.981
-19 | -0.808 | 0.16332 | -0.04 | -4.947
-18.5 | -0.78 | 0.15883 | -0.04 | -4.913
-18 | -0.753 | 0.15723 | -0.04 | -4.786
-17.5 | -0.725 | 0.15531 | -0.041 | -4.67
-17 | -0.696 | 0.14757 | -0.04 | -4.714
-16.5 | -0.667 | 0.14239 | -0.039 | -4.687
-16 | -0.64 | 0.1384 | -0.04 | -4.622
-15.5 | -0.612 | 0.12969 | -0.04 | -4.717
-15 | -0.584 | 0.12362 | -0.041 | -4.724
-14.5 | -0.556 | 0.12309 | -0.041 | -4.518
-14 | -0.528 | 0.12034 | -0.042 | -4.389
-13.5 | -0.499 | 0.11453 | -0.04 | -4.358
-13 | -0.471 | 0.10974 | -0.04 | -4.292
-12.5 | -0.443 | 0.10608 | -0.041 | -4.177
-12 | -0.415 | 0.10267 | -0.041 | -4.042
-11.5 | -0.387 | 0.09822 | -0.042 | -3.941
-11 | -0.359 | 0.09504 | -0.042 | -3.777
-10.5 | -0.331 | 0.09219 | -0.043 | -3.59
-10 | -0.303 | 0.08943 | -0.043 | -3.386
-9.5 | -0.274 | 0.08184 | -0.042 | -3.352
-9 | -0.246 | 0.07114 | -0.042 | -3.461
-8.5 | -0.218 | 0.0608 | -0.043 | -3.589
-8 | -0.19 | 0.05535 | -0.043 | -3.435
-7.5 | -0.162 | 0.0511 | -0.044 | -3.172
-7 | -0.134 | 0.05349 | -0.045 | -2.505
-6.5 | -0.165 | 0.04899 | -0.046 | -3.358
-6 | -0.137 | 0.04403 | -0.048 | -3.12
-5.5 | -0.092 | 0.03946 | -0.046 | -2.319
-5 | -0.041 | 0.03662 | -0.05 | -1.12
-4.5 | 0.012 | 0.03421 | -0.054 | 0.364
-4 | 0.084 | 0.00817 | -0.105 | 10.27
-3.5 | 0.154 | 0.00798 | -0.106 | 19.249
-3 | 0.224 | 0.0078 | -0.107 | 28.788
-2.5 | 0.296 | 0.00765 | -0.108 | 38.643
-2 | 0.367 | 0.00754 | -0.109 | 48.69
-1.5 | 0.439 | 0.00745 | -0.11 | 58.886
-1 | 0.512 | 0.0075 | -0.111 | 68.296
-0.5 | 0.583 | 0.00747 | -0.112 | 78.091
0 | 0.644 | 0.0077 | -0.113 | 83.605
0.5 | 0.712 | 0.00787 | -0.114 | 90.467
1 | 0.781 | 0.00634 | -0.116 | 123.19
1.5 | 0.849 | 0.00653 | -0.117 | 130.02
2 | 0.917 | 0.00673 | -0.118 | 136.247
2.5 | 0.985 | 0.00696 | -0.119 | 141.544
3 | 1.053 | 0.00717 | -0.12 | 146.783
3.5 | 1.121 | 0.0074 | -0.121 | 151.407
4 | 1.188 | 0.00766 | -0.122 | 155.06
4.5 | 1.241 | 0.00798 | -0.123 | 155.555
5 | 1.301 | 0.00833 | -0.124 | 156.243
5.5 | 1.36 | 0.00867 | -0.125 | 156.841
6 | 1.398 | 0.02002 | -0.125 | 69.814
6.5 | 1.444 | 0.02106 | -0.126 | 68.559
7 | 1.482 | 0.02233 | -0.127 | 66.394
7.5 | 1.509 | 0.0237 | -0.128 | 63.658
8 | 1.517 | 0.02535 | -0.129 | 59.85
8.5 | 1.496 | 0.02722 | -0.13 | 54.956
9 | 1.405 | 0.02961 | -0.131 | 47.47
9.5 | 0.776 | 0.06432 | -0.064 | 12.062
10 | 0.8 | 0.07527 | -0.056 | 10.63
10.5 | 0.827 | 0.08517 | -0.059 | 9.713
11 | 0.853 | 0.0937 | -0.059 | 9.107
11.5 | 0.88 | 0.09467 | -0.06 | 9.291
12 | 0.907 | 0.1008 | -0.065 | 8.997
12.5 | 0.933 | 0.10355 | -0.066 | 9.011
13 | 0.959 | 0.11181 | -0.066 | 8.577

## 56. Re 2M Mach 0.50 (2)
BIGFOIL.COM POLAR EXPORT
NACA66-715 a=0.5
NACA66-715 a=0.5 |  |  |  | Cl Max: | 1.2809 | at alpha= | 13 | deg
XFOIL ncrit=9 |  |  |  | L/D Max: | 183.784 | at alpha= | 4 | deg
Re: | 2000000 |  |  | Cd Min: | 0.19472 | at alpha= | -20 | deg
Mach: | 0.5 |  |  | Cl=0 at alpha= | -5.2589 | deg
|  |  |  | @ Cl=0.1, Cd= | 0.012464
|  |  |  | @ Cl=0.4, Cd= | 0.0080933
|  |  |  | @ Cl=0.6, Cd= | 0.0074622
alpha (deg) | Cl | Cd | Cm | Cl/Cd
-20 | -0.276 | 0.19472 | -0.0276 | -1.4174
-19.5 | -0.2583 | 0.18791 | -0.0328 | -1.3746
-19 | -0.2402 | 0.1815 | -0.038 | -1.3234
-18.5 | -0.2214 | 0.17551 | -0.0428 | -1.2615
-18 | -0.2014 | 0.1701 | -0.0477 | -1.184
-17.5 | -0.1814 | 0.16468 | -0.0527 | -1.1015
-17 | -0.162 | 0.15917 | -0.0576 | -1.0178
-16.5 | -0.1441 | 0.15312 | -0.0626 | -0.94109
-16 | -0.1272 | 0.14729 | -0.0676 | -0.8636
-15.5 | -0.1102 | 0.14171 | -0.0725 | -0.77764
-15 | -0.0918 | 0.13692 | -0.077 | -0.67046
-14.5 | -0.0738 | 0.13248 | -0.0817 | -0.55707
-13.5 | -0.0976 | 0.13154 | -0.1038 | -0.74198
-13 | -0.0775 | 0.12531 | -0.1076 | -0.61847
-12.5 | -0.0633 | 0.11745 | -0.1116 | -0.53895
-12 | -0.0496 | 0.11006 | -0.1155 | -0.45066
-11.5 | -0.0407 | 0.10197 | -0.1195 | -0.39914
-11 | -0.0348 | 0.0938 | -0.1235 | -0.371
-10 | -0.0164 | 0.08005 | -0.1308 | -0.20487
-9.5 | -0.0152 | 0.0724 | -0.1348 | -0.20994
-9 | -0.0245 | 0.06385 | -0.1393 | -0.38371
-8.5 | -0.0213 | 0.05739 | -0.1434 | -0.37114
-8 | -0.0372 | 0.0494 | -0.1496 | -0.75304
-7.5 | -0.0703 | 0.0425 | -0.1484 | -1.6541
-7 | -0.0926 | 0.03408 | -0.1461 | -2.7171
-6.5 | -0.0846 | 0.0275 | -0.1426 | -3.0764
-6 | -0.05 | 0.02366 | -0.1397 | -2.1133
-5.5 | -0.0256 | 0.0174 | -0.1351 | -1.4713
-5 | 0.0275 | 0.01513 | -0.1329 | 1.8176
-4.5 | 0.0849 | 0.01284 | -0.1311 | 6.6121
-4 | 0.1479 | 0.01127 | -0.1302 | 13.1233
-3.5 | 0.2094 | 0.00972 | -0.1292 | 21.5432
-3 | 0.2722 | 0.00892 | -0.1285 | 30.5157
-2.5 | 0.3363 | 0.00844 | -0.1281 | 39.846
-2 | 0.4006 | 0.00809 | -0.1279 | 49.5179
-1.5 | 0.466 | 0.00789 | -0.1281 | 59.0621
-1 | 0.5307 | 0.0076 | -0.1283 | 69.8289
-0.5 | 0.5968 | 0.00747 | -0.1288 | 79.8929
0 | 0.6621 | 0.00731 | -0.1292 | 90.5746
0.5 | 0.7151 | 0.00629 | -0.128 | 113.6884
1 | 0.7711 | 0.00556 | -0.1269 | 138.6871
1.5 | 0.8365 | 0.00559 | -0.1271 | 149.6422
2 | 0.9012 | 0.0057 | -0.1272 | 158.1053
2.5 | 0.9665 | 0.0058 | -0.1274 | 166.6379
3 | 1.0291 | 0.00589 | -0.127 | 174.7199
3.5 | 1.0893 | 0.00604 | -0.126 | 180.3477
4 | 1.1413 | 0.00621 | -0.1232 | 183.7842
4.5 | 1.1788 | 0.00654 | -0.1175 | 180.2446
5 | 1.2082 | 0.00719 | -0.1106 | 168.0389
5.5 | 1.2369 | 0.00803 | -0.1038 | 154.0349
6 | 1.24 | 0.00966 | -0.0931 | 128.3644
7 | 1.1894 | 0.01829 | -0.071 | 65.0301
7.5 | 1.1642 | 0.02276 | -0.0606 | 51.1511
8 | 1.1394 | 0.02759 | -0.0512 | 41.2976
8.5 | 1.1183 | 0.03272 | -0.0432 | 34.1779
9 | 1.1155 | 0.03719 | -0.0374 | 29.9946
9.5 | 1.1424 | 0.0401 | -0.0342 | 28.4888
10 | 1.1728 | 0.04293 | -0.0313 | 27.3189
10.5 | 1.1997 | 0.04618 | -0.0283 | 25.9788
11 | 1.2257 | 0.04963 | -0.0255 | 24.6968
11.5 | 1.2416 | 0.05407 | -0.0225 | 22.9628
12 | 1.2611 | 0.05849 | -0.0199 | 21.561
12.5 | 1.2713 | 0.06391 | -0.0175 | 19.892
13 | 1.2809 | 0.0697 | -0.0156 | 18.3773
13.5 | 1.2805 | 0.07669 | -0.0141 | 16.6971
14 | 1.2798 | 0.08406 | -0.0131 | 15.2248
14.5 | 1.2739 | 0.0924 | -0.0129 | 13.7868
15 | 1.2621 | 0.10203 | -0.0144 | 12.3699
15.5 | 1.2451 | 0.11299 | -0.0177 | 11.0196
16 | 1.2178 | 0.12596 | -0.0233 | 9.6681
16.5 | 1.1898 | 0.13984 | -0.0306 | 8.5083
17 | 1.1618 | 0.15468 | -0.0397 | 7.511
17.5 | 1.1371 | 0.16989 | -0.0496 | 6.6932
18 | 1.1155 | 0.18563 | -0.06 | 6.0093

## 57. Re 3M Mach 0.00 (1)
BIGFOIL.COM POLAR EXPORT
NACA66-715 a=0.5
NACA66-715 a=0.5 |  |  |  | Cl Max: | 1.617 | at alpha= | 12 | deg
JavaFoil+Calcfoil stall+Eppler ext transition |  |  |  | L/D Max: | 186.542 | at alpha= | 5.5 | deg
Re: | 3000000 |  |  | Cd Min: | 0.0051 | at alpha= | 1 | deg
Mach: | 0 |  |  | Cl=0 at alpha= | -4.6167 | deg
|  |  |  | @ Cl=0.1, Cd= | 0.0069274
|  |  |  | @ Cl=0.4, Cd= | 0.006687
|  |  |  | @ Cl=0.6, Cd= | 0.0066743
alpha (deg) | Cl | Cd | Cm | Cl/Cd
-18.5 | -0.411 | 0.15975 | -0.031 | -2.576
-18 | -0.424 | 0.14972 | -0.031 | -2.834
-17.5 | -0.437 | 0.14498 | -0.031 | -3.011
-17 | -0.449 | 0.14046 | -0.032 | -3.193
-16.5 | -0.46 | 0.13128 | -0.032 | -3.502
-16 | -0.47 | 0.12601 | -0.033 | -3.73
-15.5 | -0.479 | 0.11997 | -0.033 | -3.993
-15 | -0.487 | 0.11252 | -0.034 | -4.325
-14.5 | -0.493 | 0.10504 | -0.034 | -4.689
-14 | -0.496 | 0.10031 | -0.035 | -4.949
-13.5 | -0.498 | 0.09476 | -0.035 | -5.256
-13 | -0.497 | 0.08901 | -0.036 | -5.583
-12.5 | -0.493 | 0.08376 | -0.036 | -5.885
-12 | -0.486 | 0.07883 | -0.037 | -6.16
-11.5 | -0.475 | 0.07401 | -0.038 | -6.421
-11 | -0.461 | 0.06935 | -0.039 | -6.648
-10.5 | -0.443 | 0.06544 | -0.039 | -6.77
-10 | -0.422 | 0.06106 | -0.041 | -6.906
-9.5 | -0.396 | 0.05736 | -0.042 | -6.91
-9 | -0.367 | 0.05418 | -0.042 | -6.781
-8.5 | -0.335 | 0.05087 | -0.043 | -6.588
-8 | -0.301 | 0.04572 | -0.048 | -6.59
-7.5 | -0.323 | 0.00823 | -0.084 | -39.234
-7 | -0.272 | 0.00805 | -0.085 | -33.806
-6.5 | -0.219 | 0.00781 | -0.086 | -27.98
-6 | -0.163 | 0.00771 | -0.087 | -21.122
-5.5 | -0.105 | 0.00753 | -0.088 | -13.94
-5 | -0.046 | 0.0073 | -0.089 | -6.302
-4.5 | 0.014 | 0.00712 | -0.09 | 1.928
-4 | 0.074 | 0.00697 | -0.091 | 10.629
-3.5 | 0.135 | 0.00687 | -0.092 | 19.626
-3 | 0.196 | 0.00674 | -0.093 | 29.082
-2.5 | 0.257 | 0.00671 | -0.095 | 38.369
-2 | 0.319 | 0.00666 | -0.096 | 47.919
-1.5 | 0.381 | 0.00669 | -0.097 | 56.875
-1 | 0.444 | 0.00668 | -0.098 | 66.418
-0.5 | 0.505 | 0.0061 | -0.098 | 82.789
0 | 0.563 | 0.00665 | -0.099 | 84.778
0.5 | 0.624 | 0.00669 | -0.1 | 93.162
1 | 0.684 | 0.0051 | -0.101 | 134.099
1.5 | 0.743 | 0.00521 | -0.102 | 142.587
2 | 0.803 | 0.00533 | -0.103 | 150.622
2.5 | 0.863 | 0.00544 | -0.104 | 158.661
3 | 0.922 | 0.00559 | -0.105 | 165.081
3.5 | 0.981 | 0.00572 | -0.106 | 171.646
4 | 1.04 | 0.00589 | -0.107 | 176.694
4.5 | 1.091 | 0.00608 | -0.108 | 179.6
5 | 1.147 | 0.00626 | -0.109 | 183.249
5.5 | 1.201 | 0.00644 | -0.11 | 186.542
6 | 1.252 | 0.00715 | -0.111 | 175.071
6.5 | 1.29 | 0.01483 | -0.11 | 86.964
7 | 1.338 | 0.01543 | -0.111 | 86.688
7.5 | 1.384 | 0.01612 | -0.112 | 85.852
8 | 1.427 | 0.01686 | -0.113 | 84.643
8.5 | 1.468 | 0.0176 | -0.114 | 83.423
9 | 1.505 | 0.01833 | -0.115 | 82.111
9.5 | 1.536 | 0.01916 | -0.116 | 80.164
10 | 1.563 | 0.02006 | -0.117 | 77.909
10.5 | 1.584 | 0.021 | -0.118 | 75.433
11 | 1.601 | 0.02198 | -0.118 | 72.816
11.5 | 1.612 | 0.02309 | -0.119 | 69.814
12 | 1.617 | 0.02419 | -0.12 | 66.865
12.5 | 1.612 | 0.02543 | -0.121 | 63.362
13 | 1.6 | 0.02686 | -0.122 | 59.544
13.5 | 1.582 | 0.02815 | -0.123 | 56.18
14 | 1.558 | 0.02976 | -0.123 | 52.331
14.5 | 1.529 | 0.03134 | -0.124 | 48.783
15 | 1.495 | 0.03314 | -0.125 | 45.107
15.5 | 1.456 | 0.03538 | -0.125 | 41.169
16 | 1.415 | 0.03757 | -0.126 | 37.645
16.5 | 1.37 | 0.03982 | -0.127 | 34.403
17 | 1.322 | 0.04258 | -0.127 | 31.043

## 58. Re 3M Mach 0.00 (2)
BIGFOIL.COM POLAR EXPORT
NACA66-715 a=0.5
NACA66-715 a=0.5 |  |  |  | Cl Max: | 1.6052 | at alpha= | 20 | deg
XFOIL ncrit=9 |  |  |  | L/D Max: | 220.314 | at alpha= | 4.5 | deg
Re: | 3000000 |  |  | Cd Min: | 0.20567 | at alpha= | -20 | deg
Mach: | 0 |  |  | Cl=0 at alpha= | -4.9076 | deg
|  |  |  | @ Cl=0.1, Cd= | 0.0074309
|  |  |  | @ Cl=0.4, Cd= | 0.0063678
|  |  |  | @ Cl=0.6, Cd= | 0.0050369
alpha (deg) | Cl | Cd | Cm | Cl/Cd
-20 | -0.3669 | 0.20567 | -0.0399 | -1.7839
-19.5 | -0.3482 | 0.20044 | -0.0439 | -1.7372
-19 | -0.3299 | 0.19485 | -0.0479 | -1.6931
-18.5 | -0.3123 | 0.18872 | -0.0519 | -1.6548
-18 | -0.2948 | 0.18274 | -0.0557 | -1.6132
-16 | -0.894 | 0.03447 | -0.1265 | -25.9356
-15.5 | -0.9465 | 0.02806 | -0.1195 | -33.7313
-15 | -0.9535 | 0.02525 | -0.1129 | -37.7624
-14.5 | -0.9495 | 0.02205 | -0.1076 | -43.0612
-14 | -0.9226 | 0.01996 | -0.1048 | -46.2224
-13.5 | -0.8881 | 0.01828 | -0.1028 | -48.5832
-13 | -0.8486 | 0.01683 | -0.1013 | -50.4219
-12.5 | -0.8054 | 0.0156 | -0.1002 | -51.6282
-12 | -0.7594 | 0.01458 | -0.0994 | -52.085
-11.5 | -0.7123 | 0.01358 | -0.0988 | -52.4521
-11 | -0.6641 | 0.01264 | -0.0982 | -52.5396
-10.5 | -0.6152 | 0.01164 | -0.0978 | -52.8522
-10 | -0.5647 | 0.01083 | -0.0975 | -52.1422
-9.5 | -0.5121 | 0.01028 | -0.0976 | -49.8152
-9 | -0.4561 | 0.01013 | -0.0981 | -45.0247
-8.5 | -0.4016 | 0.00978 | -0.0984 | -41.0634
-8 | -0.3453 | 0.00967 | -0.099 | -35.7084
-7.5 | -0.2888 | 0.00949 | -0.0997 | -30.432
-7 | -0.2323 | 0.00927 | -0.1003 | -25.0593
-6.5 | -0.1758 | 0.00906 | -0.101 | -19.404
-6 | -0.1213 | 0.00857 | -0.1013 | -14.154
-5.5 | -0.0661 | 0.0082 | -0.1017 | -8.061
-5 | -0.0104 | 0.00791 | -0.1022 | -1.3148
-4.5 | 0.0459 | 0.00774 | -0.1028 | 5.9302
-4 | 0.1019 | 0.00742 | -0.1034 | 13.7332
-3.5 | 0.1586 | 0.00716 | -0.104 | 22.1508
-3 | 0.2151 | 0.0069 | -0.1047 | 31.1739
-2.5 | 0.2717 | 0.00664 | -0.1053 | 40.9187
-2 | 0.3288 | 0.0065 | -0.1061 | 50.5846
-1.5 | 0.3859 | 0.0064 | -0.1069 | 60.2969
-1 | 0.4428 | 0.00627 | -0.1077 | 70.622
-0.5 | 0.5005 | 0.00613 | -0.1086 | 81.6476
0 | 0.5554 | 0.00569 | -0.1091 | 97.6098
0.5 | 0.6073 | 0.00493 | -0.1094 | 123.1846
1 | 0.6585 | 0.00428 | -0.1094 | 153.8551
1.5 | 0.7162 | 0.00424 | -0.1103 | 168.9151
2 | 0.7741 | 0.00424 | -0.1113 | 182.5708
2.5 | 0.8307 | 0.00432 | -0.112 | 192.2917
3 | 0.8891 | 0.00435 | -0.1132 | 204.3908
3.5 | 0.9451 | 0.00444 | -0.1139 | 212.8604
4 | 1.0003 | 0.00457 | -0.1145 | 218.884
4.5 | 1.0531 | 0.00478 | -0.1146 | 220.3138
5 | 1.0977 | 0.00525 | -0.1132 | 209.0857
5.5 | 1.1216 | 0.00622 | -0.1077 | 180.3215
6 | 1.1042 | 0.00756 | -0.0939 | 146.0582
6.5 | 1.0885 | 0.00927 | -0.0816 | 117.4218
7 | 1.1047 | 0.01162 | -0.0777 | 95.0688
7.5 | 1.1055 | 0.01394 | -0.0704 | 79.3042
8 | 1.1048 | 0.01657 | -0.0634 | 66.6747
8.5 | 1.1154 | 0.01885 | -0.0584 | 59.1724
9 | 1.1337 | 0.02087 | -0.0546 | 54.322
9.5 | 1.1637 | 0.0223 | -0.0524 | 52.1839
10 | 1.1929 | 0.02384 | -0.0502 | 50.0378
10.5 | 1.2241 | 0.02531 | -0.0484 | 48.3643
11 | 1.2525 | 0.02698 | -0.0464 | 46.4233
11.5 | 1.283 | 0.02855 | -0.0447 | 44.9387
12 | 1.3111 | 0.03034 | -0.0429 | 43.2136
12.5 | 1.3365 | 0.03233 | -0.041 | 41.3393
13 | 1.3651 | 0.03414 | -0.0395 | 39.9854
13.5 | 1.3916 | 0.03618 | -0.0379 | 38.4632
14 | 1.4156 | 0.03839 | -0.0362 | 36.8742
14.5 | 1.436 | 0.04101 | -0.0345 | 35.0158
15 | 1.4617 | 0.04327 | -0.0333 | 33.7809
15.5 | 1.4842 | 0.04584 | -0.0321 | 32.3778
16 | 1.5055 | 0.04859 | -0.0309 | 30.9837
16.5 | 1.5231 | 0.05175 | -0.0297 | 29.4319
17 | 1.5392 | 0.05513 | -0.0286 | 27.9195
17.5 | 1.5571 | 0.05841 | -0.0279 | 26.6581
18 | 1.5716 | 0.06217 | -0.0272 | 25.2791
18.5 | 1.5864 | 0.06597 | -0.0268 | 24.0473
19 | 1.5977 | 0.07022 | -0.0265 | 22.7528
19.5 | 1.6015 | 0.07553 | -0.0263 | 21.2035
20 | 1.6052 | 0.08104 | -0.0266 | 19.8075

## 59. Re 3M Mach 0.10 (1)
BIGFOIL.COM POLAR EXPORT
NACA66-715 a=0.5
NACA66-715 a=0.5 |  |  |  | Cl Max: | 1.611 | at alpha= | 12 | deg
JavaFoil+Calcfoil stall+Eppler ext transition |  |  |  | L/D Max: | 185.912 | at alpha= | 5.5 | deg
Re: | 3000000 |  |  | Cd Min: | 0.00514 | at alpha= | 1 | deg
Mach: | 0.1 |  |  | Cl=0 at alpha= | -4.6167 | deg
|  |  |  | @ Cl=0.1, Cd= | 0.0069213
|  |  |  | @ Cl=0.4, Cd= | 0.0066835
|  |  |  | @ Cl=0.6, Cd= | 0.0067227
alpha (deg) | Cl | Cd | Cm | Cl/Cd
-18 | -0.38 | 0.15888 | -0.031 | -2.39
-17.5 | -0.395 | 0.14801 | -0.031 | -2.666
-17 | -0.409 | 0.14233 | -0.032 | -2.873
-16.5 | -0.423 | 0.13302 | -0.032 | -3.179
-16 | -0.436 | 0.12731 | -0.033 | -3.424
-15.5 | -0.448 | 0.11892 | -0.033 | -3.766
-15 | -0.458 | 0.11353 | -0.034 | -4.038
-14.5 | -0.467 | 0.10798 | -0.034 | -4.329
-14 | -0.474 | 0.10255 | -0.035 | -4.625
-13.5 | -0.479 | 0.09448 | -0.035 | -5.068
-13 | -0.481 | 0.08969 | -0.036 | -5.359
-12.5 | -0.479 | 0.08467 | -0.036 | -5.659
-12 | -0.475 | 0.08004 | -0.037 | -5.929
-11.5 | -0.466 | 0.07477 | -0.038 | -6.236
-11 | -0.454 | 0.07015 | -0.039 | -6.475
-10.5 | -0.438 | 0.06619 | -0.039 | -6.617
-10 | -0.418 | 0.06159 | -0.041 | -6.789
-9.5 | -0.394 | 0.0578 | -0.041 | -6.819
-9 | -0.366 | 0.05452 | -0.042 | -6.714
-8.5 | -0.335 | 0.05115 | -0.043 | -6.541
-8 | -0.301 | 0.04664 | -0.047 | -6.445
-7.5 | -0.323 | 0.00819 | -0.085 | -39.487
-7 | -0.273 | 0.0081 | -0.086 | -33.658
-6.5 | -0.219 | 0.00791 | -0.087 | -27.725
-6 | -0.163 | 0.0077 | -0.088 | -21.238
-5.5 | -0.105 | 0.00751 | -0.089 | -14.02
-5 | -0.046 | 0.00736 | -0.09 | -6.272
-4.5 | 0.014 | 0.00722 | -0.091 | 1.911
-4 | 0.074 | 0.00698 | -0.092 | 10.652
-3.5 | 0.136 | 0.00684 | -0.093 | 19.824
-3 | 0.197 | 0.00677 | -0.094 | 29.11
-2.5 | 0.259 | 0.00672 | -0.095 | 38.505
-2 | 0.321 | 0.00668 | -0.096 | 48.001
-1.5 | 0.383 | 0.00667 | -0.097 | 57.329
-1 | 0.446 | 0.00672 | -0.098 | 66.396
-0.5 | 0.508 | 0.00616 | -0.099 | 82.379
0 | 0.566 | 0.0067 | -0.1 | 84.517
0.5 | 0.626 | 0.00674 | -0.101 | 92.956
1 | 0.687 | 0.00514 | -0.102 | 133.68
1.5 | 0.747 | 0.00525 | -0.103 | 142.154
2 | 0.807 | 0.00537 | -0.104 | 150.273
2.5 | 0.867 | 0.00549 | -0.105 | 157.83
3 | 0.927 | 0.0056 | -0.106 | 165.354
3.5 | 0.986 | 0.00575 | -0.107 | 171.532
4 | 1.045 | 0.00593 | -0.107 | 176.236
4.5 | 1.096 | 0.0061 | -0.108 | 179.648
5 | 1.152 | 0.00629 | -0.109 | 183.158
5.5 | 1.207 | 0.00649 | -0.11 | 185.912
6 | 1.257 | 0.00722 | -0.111 | 174.241
6.5 | 1.295 | 0.01496 | -0.111 | 86.585
7 | 1.343 | 0.01557 | -0.112 | 86.26
7.5 | 1.389 | 0.01627 | -0.113 | 85.384
8 | 1.432 | 0.01701 | -0.114 | 84.189
8.5 | 1.473 | 0.01772 | -0.115 | 83.125
9 | 1.51 | 0.01854 | -0.115 | 81.434
9.5 | 1.54 | 0.01939 | -0.116 | 79.409
10 | 1.565 | 0.0203 | -0.117 | 77.072
10.5 | 1.585 | 0.02124 | -0.118 | 74.603
11 | 1.6 | 0.02229 | -0.119 | 71.748
11.5 | 1.609 | 0.02344 | -0.12 | 68.631
12 | 1.611 | 0.02458 | -0.121 | 65.565
12.5 | 1.602 | 0.0258 | -0.122 | 62.11
13 | 1.586 | 0.0273 | -0.122 | 58.093
13.5 | 1.564 | 0.02865 | -0.123 | 54.572
14 | 1.535 | 0.03028 | -0.124 | 50.689
14.5 | 1.5 | 0.03194 | -0.125 | 46.979
15 | 1.461 | 0.0339 | -0.125 | 43.097
15.5 | 1.417 | 0.03603 | -0.126 | 39.33
16 | 1.369 | 0.03858 | -0.127 | 35.476
16.5 | 1.318 | 0.04114 | -0.127 | 32.026
17 | 1.263 | 0.04445 | -0.127 | 28.414

## 60. Re 3M Mach 0.10 (2)
BIGFOIL.COM POLAR EXPORT
NACA66-715 a=0.5
NACA66-715 a=0.5 |  |  |  | Cl Max: | 1.6001 | at alpha= | 20 | deg
XFOIL ncrit=9 |  |  |  | L/D Max: | 220.688 | at alpha= | 4.5 | deg
Re: | 3000000 |  |  | Cd Min: | 0.20102 | at alpha= | -19.5 | deg
Mach: | 0.1 |  |  | Cl=0 at alpha= | -4.9117 | deg
|  |  |  | @ Cl=0.1, Cd= | 0.0074681
|  |  |  | @ Cl=0.4, Cd= | 0.0063917
|  |  |  | @ Cl=0.6, Cd= | 0.0051234
alpha (deg) | Cl | Cd | Cm | Cl/Cd
-19.5 | -0.3479 | 0.20102 | -0.0441 | -1.7307
-19 | -0.3295 | 0.19541 | -0.0481 | -1.6862
-18.5 | -0.3118 | 0.18927 | -0.0521 | -1.6474
-18 | -0.294 | 0.18325 | -0.056 | -1.6044
-17.5 | -0.2771 | 0.17672 | -0.0599 | -1.568
-17 | -0.2616 | 0.16921 | -0.0637 | -1.546
-16.5 | -0.246 | 0.16233 | -0.0675 | -1.5154
-15 | -0.801 | 0.03635 | -0.1283 | -22.0358
-14.5 | -0.9066 | 0.02636 | -0.1156 | -34.393
-14 | -0.9036 | 0.02279 | -0.1104 | -39.649
-13.5 | -0.88 | 0.02022 | -0.1071 | -43.5213
-13 | -0.8466 | 0.01817 | -0.1048 | -46.5933
-12.5 | -0.8067 | 0.01657 | -0.1032 | -48.6844
-12 | -0.7626 | 0.01527 | -0.102 | -49.9411
-11.5 | -0.7156 | 0.0142 | -0.1011 | -50.3944
-11 | -0.6676 | 0.01314 | -0.1003 | -50.8067
-10.5 | -0.6188 | 0.01202 | -0.0996 | -51.4809
-10 | -0.5677 | 0.01119 | -0.0993 | -50.7328
-9.5 | -0.5168 | 0.01032 | -0.0989 | -50.0775
-9 | -0.4603 | 0.01016 | -0.0993 | -45.3051
-8.5 | -0.4044 | 0.00992 | -0.0997 | -40.7661
-8 | -0.348 | 0.00973 | -0.1001 | -35.7657
-7.5 | -0.2907 | 0.00956 | -0.1007 | -30.4079
-7 | -0.2337 | 0.00934 | -0.1013 | -25.0214
-6.5 | -0.1767 | 0.00912 | -0.1019 | -19.375
-6 | -0.1213 | 0.0087 | -0.1023 | -13.9425
-5.5 | -0.0661 | 0.00826 | -0.1026 | -8.0024
-5 | -0.01 | 0.00797 | -0.103 | -1.2547
-4.5 | 0.0466 | 0.00779 | -0.1036 | 5.982
-4 | 0.103 | 0.00745 | -0.1041 | 13.8255
-3.5 | 0.1599 | 0.00718 | -0.1048 | 22.2702
-3 | 0.217 | 0.00695 | -0.1054 | 31.223
-2.5 | 0.2736 | 0.00666 | -0.106 | 41.0811
-2 | 0.331 | 0.00651 | -0.1068 | 50.8449
-1.5 | 0.3884 | 0.00642 | -0.1076 | 60.4984
-1 | 0.4458 | 0.00628 | -0.1083 | 70.9873
-0.5 | 0.5038 | 0.00614 | -0.1093 | 82.0521
0 | 0.5591 | 0.00572 | -0.1098 | 97.7448
0.5 | 0.6112 | 0.00496 | -0.1101 | 123.2258
1 | 0.6625 | 0.0043 | -0.11 | 154.0698
1.5 | 0.7207 | 0.00425 | -0.111 | 169.5765
2 | 0.7788 | 0.00426 | -0.1119 | 182.8169
2.5 | 0.8359 | 0.00433 | -0.1127 | 193.0485
3 | 0.8945 | 0.00437 | -0.1138 | 204.6911
3.5 | 0.9509 | 0.00446 | -0.1146 | 213.2063
4 | 1.0064 | 0.00459 | -0.1151 | 219.2593
4.5 | 1.0593 | 0.0048 | -0.1152 | 220.6875
5 | 1.1039 | 0.00527 | -0.1136 | 209.4687
5.5 | 1.1264 | 0.00625 | -0.1077 | 180.224
6 | 1.1069 | 0.00762 | -0.0935 | 145.2625
6.5 | 1.0901 | 0.0094 | -0.0811 | 115.9681
7 | 1.1063 | 0.01184 | -0.0772 | 93.4375
7.5 | 1.106 | 0.01425 | -0.0698 | 77.614
8 | 1.1044 | 0.01696 | -0.0627 | 65.1179
8.5 | 1.1147 | 0.0193 | -0.0576 | 57.7565
9 | 1.1336 | 0.02135 | -0.0539 | 53.096
9.5 | 1.1636 | 0.02281 | -0.0517 | 51.0127
10 | 1.1938 | 0.02434 | -0.0496 | 49.0468
10.5 | 1.2237 | 0.02593 | -0.0476 | 47.1924
11 | 1.2537 | 0.02753 | -0.0457 | 45.5394
11.5 | 1.2831 | 0.02924 | -0.0439 | 43.8817
12 | 1.3117 | 0.03103 | -0.042 | 42.272
12.5 | 1.3371 | 0.03309 | -0.0401 | 40.408
13 | 1.3657 | 0.03496 | -0.0385 | 39.0646
13.5 | 1.3919 | 0.03707 | -0.0369 | 37.5479
14 | 1.4138 | 0.03954 | -0.035 | 35.7562
14.5 | 1.4371 | 0.04199 | -0.0334 | 34.2248
15 | 1.4609 | 0.0445 | -0.0321 | 32.8292
15.5 | 1.4838 | 0.04711 | -0.0308 | 31.4965
16 | 1.5048 | 0.04999 | -0.0297 | 30.102
16.5 | 1.5179 | 0.05369 | -0.0282 | 28.2716
17 | 1.5368 | 0.0569 | -0.0273 | 27.0088
17.5 | 1.5552 | 0.06024 | -0.0266 | 25.8167
18 | 1.5693 | 0.06416 | -0.0259 | 24.4592
18.5 | 1.5825 | 0.06825 | -0.0255 | 23.1868
19 | 1.5896 | 0.07316 | -0.0252 | 21.7277
19.5 | 1.5929 | 0.07873 | -0.0252 | 20.2324
20 | 1.6001 | 0.08395 | -0.0257 | 19.0602

## 61. Re 3M Mach 0.25 (1)
BIGFOIL.COM POLAR EXPORT
NACA66-715 a=0.5
NACA66-715 a=0.5 |  |  |  | Cl Max: | 1.58 | at alpha= | 11 | deg
JavaFoil+Calcfoil stall+Eppler ext transition |  |  |  | L/D Max: | 183.926 | at alpha= | 5.5 | deg
Re: | 3000000 |  |  | Cd Min: | 0.00526 | at alpha= | 1 | deg
Mach: | 0.25 |  |  | Cl=0 at alpha= | -4.6147 | deg
|  |  |  | @ Cl=0.1, Cd= | 0.0070067
|  |  |  | @ Cl=0.4, Cd= | 0.006786
|  |  |  | @ Cl=0.6, Cd= | 0.0068053
alpha (deg) | Cl | Cd | Cm | Cl/Cd
-16 | -0.068 | 0.13846 | -0.033 | -0.489
-15.5 | -0.103 | 0.13015 | -0.034 | -0.792
-15 | -0.18 | 0.12119 | -0.034 | -1.485
-14.5 | -0.228 | 0.11678 | -0.034 | -1.954
-14 | -0.268 | 0.11255 | -0.034 | -2.386
-13.5 | -0.303 | 0.10627 | -0.035 | -2.854
-13 | -0.333 | 0.09744 | -0.035 | -3.418
-12.5 | -0.357 | 0.09161 | -0.036 | -3.902
-12 | -0.376 | 0.08536 | -0.037 | -4.407
-11.5 | -0.389 | 0.07885 | -0.038 | -4.93
-11 | -0.395 | 0.07544 | -0.038 | -5.234
-10.5 | -0.394 | 0.07032 | -0.039 | -5.607
-10 | -0.387 | 0.06495 | -0.04 | -5.961
-9.5 | -0.373 | 0.06027 | -0.04 | -6.197
-9 | -0.353 | 0.05674 | -0.041 | -6.23
-8.5 | -0.328 | 0.05265 | -0.043 | -6.23
-8 | -0.297 | 0.04929 | -0.044 | -6.033
-7.5 | -0.262 | 0.04616 | -0.045 | -5.677
-7 | -0.223 | 0.0423 | -0.046 | -5.264
-6.5 | -0.223 | 0.008 | -0.089 | -27.849
-6 | -0.167 | 0.00781 | -0.09 | -21.343
-5.5 | -0.108 | 0.0076 | -0.091 | -14.164
-5 | -0.047 | 0.0075 | -0.092 | -6.295
-4.5 | 0.014 | 0.00731 | -0.093 | 1.932
-4 | 0.076 | 0.00706 | -0.094 | 10.805
-3.5 | 0.139 | 0.00692 | -0.095 | 20.096
-3 | 0.202 | 0.00687 | -0.097 | 29.427
-2.5 | 0.266 | 0.00686 | -0.098 | 38.742
-2 | 0.329 | 0.00676 | -0.099 | 48.715
-1.5 | 0.393 | 0.0068 | -0.1 | 57.791
-1 | 0.458 | 0.00667 | -0.1 | 68.702
-0.5 | 0.522 | 0.00676 | -0.101 | 77.17
0 | 0.581 | 0.00679 | -0.102 | 85.467
0.5 | 0.643 | 0.00684 | -0.103 | 93.946
1 | 0.704 | 0.00526 | -0.104 | 133.922
1.5 | 0.766 | 0.00538 | -0.105 | 142.437
2 | 0.828 | 0.00551 | -0.106 | 150.366
2.5 | 0.889 | 0.00563 | -0.107 | 157.958
3 | 0.951 | 0.00576 | -0.108 | 165.131
3.5 | 1.011 | 0.00593 | -0.109 | 170.451
4 | 1.072 | 0.00614 | -0.11 | 174.579
4.5 | 1.124 | 0.00633 | -0.111 | 177.508
5 | 1.181 | 0.00653 | -0.112 | 180.69
5.5 | 1.236 | 0.00672 | -0.113 | 183.926
6 | 1.287 | 0.00766 | -0.114 | 167.998
6.5 | 1.325 | 0.01574 | -0.114 | 84.201
7 | 1.373 | 0.01642 | -0.115 | 83.61
7.5 | 1.418 | 0.01718 | -0.116 | 82.536
8 | 1.46 | 0.01801 | -0.117 | 81.032
8.5 | 1.497 | 0.01881 | -0.117 | 79.587
9 | 1.53 | 0.01977 | -0.118 | 77.385
9.5 | 1.554 | 0.02074 | -0.119 | 74.901
10 | 1.57 | 0.02176 | -0.12 | 72.173
10.5 | 1.579 | 0.02291 | -0.121 | 68.945
11 | 1.58 | 0.0242 | -0.122 | 65.287
11.5 | 1.572 | 0.02554 | -0.123 | 61.554
12 | 1.554 | 0.02695 | -0.124 | 57.649
12.5 | 1.517 | 0.02841 | -0.125 | 53.389
13 | 1.468 | 0.03023 | -0.125 | 48.573
13.5 | 1.408 | 0.03257 | -0.126 | 43.212
14 | 1.337 | 0.03441 | -0.127 | 38.86
14.5 | 1.255 | 0.03712 | -0.127 | 33.804
15 | 1.161 | 0.04093 | -0.127 | 28.377
15.5 | 0.913 | 0.11847 | -0.071 | 7.703
16 | 0.824 | 0.1294 | -0.065 | 6.371

## 62. Re 3M Mach 0.25 (2)
BIGFOIL.COM POLAR EXPORT
NACA66-715 a=0.5
NACA66-715 a=0.5 |  |  |  | Cl Max: | 1.5415 | at alpha= | 19 | deg
XFOIL ncrit=9 |  |  |  | L/D Max: | 220.679 | at alpha= | 4 | deg
Re: | 3000000 |  |  | Cd Min: | 0.15771 | at alpha= | -16 | deg
Mach: | 0.25 |  |  | Cl=0 at alpha= | -4.9315 | deg
|  |  |  | @ Cl=0.1, Cd= | 0.0077036
|  |  |  | @ Cl=0.4, Cd= | 0.006505
|  |  |  | @ Cl=0.6, Cd= | 0.0056022
alpha (deg) | Cl | Cd | Cm | Cl/Cd
-16 | -0.2228 | 0.15771 | -0.0733 | -1.4127
-15.5 | -0.1577 | 0.13927 | -0.0631 | -1.1323
-15 | -0.1408 | 0.13662 | -0.0675 | -1.0306
-14 | -0.2262 | 0.11463 | -0.092 | -1.9733
-13.5 | -0.2663 | 0.09797 | -0.1 | -2.7182
-13 | -0.2859 | 0.08665 | -0.1062 | -3.2995
-12.5 | -0.322 | 0.07368 | -0.1136 | -4.3702
-12 | -0.4595 | 0.04775 | -0.1326 | -9.623
-11.5 | -0.5847 | 0.03352 | -0.1247 | -17.4433
-11 | -0.6595 | 0.01923 | -0.1148 | -34.2954
-10.5 | -0.6278 | 0.01575 | -0.1117 | -39.8603
-10 | -0.5826 | 0.01365 | -0.1096 | -42.6813
-9.5 | -0.533 | 0.01202 | -0.1081 | -44.3428
-9 | -0.4798 | 0.0109 | -0.107 | -44.0183
-8.5 | -0.423 | 0.01033 | -0.1065 | -40.9487
-8 | -0.3613 | 0.01028 | -0.1067 | -35.1459
-7.5 | -0.3019 | 0.00995 | -0.1067 | -30.3417
-7 | -0.2408 | 0.00985 | -0.1071 | -24.4467
-6.5 | -0.1815 | 0.00955 | -0.1073 | -19.0052
-6 | -0.121 | 0.00944 | -0.1078 | -12.8178
-5.5 | -0.066 | 0.00865 | -0.1075 | -7.6301
-5 | -0.0081 | 0.00833 | -0.1077 | -0.97239
-4.5 | 0.051 | 0.00805 | -0.1081 | 6.3354
-4 | 0.109 | 0.00764 | -0.1084 | 14.267
-3.5 | 0.1674 | 0.00731 | -0.1088 | 22.9001
-3 | 0.2265 | 0.00708 | -0.1094 | 31.9915
-2.5 | 0.2844 | 0.00676 | -0.1099 | 42.071
-2 | 0.3433 | 0.00661 | -0.1105 | 51.9365
-1.5 | 0.4027 | 0.0065 | -0.1113 | 61.9538
-1 | 0.4623 | 0.00633 | -0.1121 | 73.0332
-0.5 | 0.5221 | 0.00621 | -0.113 | 84.0741
0 | 0.5797 | 0.00589 | -0.1137 | 98.4211
0.5 | 0.6326 | 0.00514 | -0.1137 | 123.0739
1 | 0.6853 | 0.00438 | -0.1137 | 156.4612
1.5 | 0.7453 | 0.00433 | -0.1146 | 172.1247
2 | 0.8045 | 0.00436 | -0.1154 | 184.5183
2.5 | 0.8643 | 0.00441 | -0.1163 | 195.9864
3 | 0.924 | 0.00448 | -0.1173 | 206.25
3.5 | 0.9829 | 0.00457 | -0.118 | 215.0766
4 | 1.0394 | 0.00471 | -0.1183 | 220.6794
4.5 | 1.0923 | 0.00498 | -0.1179 | 219.3373
5 | 1.1375 | 0.0054 | -0.1159 | 210.6481
5.5 | 1.1459 | 0.00639 | -0.1066 | 179.3271
6 | 1.1237 | 0.00801 | -0.0921 | 140.2871
6.5 | 1.1041 | 0.01015 | -0.0794 | 108.7783
7.5 | 1.1089 | 0.01601 | -0.0668 | 69.263
8 | 1.1055 | 0.01904 | -0.0596 | 58.062
8.5 | 1.1125 | 0.02183 | -0.0541 | 50.962
9 | 1.1338 | 0.02394 | -0.0505 | 47.3601
9.5 | 1.1645 | 0.02561 | -0.0481 | 45.4705
10 | 1.1959 | 0.02729 | -0.0459 | 43.8219
10.5 | 1.2256 | 0.02913 | -0.0436 | 42.0735
11 | 1.2561 | 0.03098 | -0.0416 | 40.5455
11.5 | 1.286 | 0.03288 | -0.0395 | 39.1119
12 | 1.3103 | 0.03528 | -0.037 | 37.14
12.5 | 1.3397 | 0.03736 | -0.0352 | 35.8592
13 | 1.3663 | 0.03971 | -0.0332 | 34.407
13.5 | 1.3898 | 0.04239 | -0.0312 | 32.786
14 | 1.4113 | 0.04532 | -0.0291 | 31.1408
14.5 | 1.4346 | 0.04821 | -0.0274 | 29.7573
15 | 1.4565 | 0.05135 | -0.0259 | 28.3642
15.5 | 1.4749 | 0.05491 | -0.0244 | 26.8603
16 | 1.4876 | 0.05911 | -0.0229 | 25.1666
16.5 | 1.5023 | 0.06331 | -0.0218 | 23.7293
17 | 1.5189 | 0.06743 | -0.021 | 22.5256
17.5 | 1.532 | 0.07203 | -0.0204 | 21.2689
18 | 1.5375 | 0.07771 | -0.0201 | 19.7851
18.5 | 1.537 | 0.08429 | -0.0203 | 18.2347
19 | 1.5415 | 0.09051 | -0.021 | 17.0313
19.5 | 1.5382 | 0.09799 | -0.0223 | 15.6975
20 | 1.54 | 0.10495 | -0.024 | 14.6737

## 63. Re 3M Mach 0.50 (1)
BIGFOIL.COM POLAR EXPORT
NACA66-715 a=0.5
NACA66-715 a=0.5 |  |  |  | Cl Max: | 1.519 | at alpha= | 8 | deg
JavaFoil+Calcfoil stall+Eppler ext transition |  |  |  | L/D Max: | 168.814 | at alpha= | 5 | deg
Re: | 3000000 |  |  | Cd Min: | 0.00586 | at alpha= | 1 | deg
Mach: | 0.5 |  |  | Cl=0 at alpha= | -4.6339 | deg
|  |  |  | @ Cl=0.1, Cd= | 0.0076283
|  |  |  | @ Cl=0.4, Cd= | 0.0070554
|  |  |  | @ Cl=0.6, Cd= | 0.0072348
alpha (deg) | Cl | Cd | Cm | Cl/Cd
-20 | -0.864 | 0.16614 | -0.04 | -5.203
-19.5 | -0.836 | 0.16153 | -0.04 | -5.177
-19 | -0.808 | 0.15494 | -0.04 | -5.216
-18.5 | -0.781 | 0.1506 | -0.04 | -5.184
-18 | -0.753 | 0.14994 | -0.041 | -5.022
-17.5 | -0.726 | 0.14507 | -0.042 | -5.003
-17 | -0.696 | 0.14021 | -0.04 | -4.965
-16.5 | -0.668 | 0.13466 | -0.04 | -4.959
-16 | -0.64 | 0.1308 | -0.04 | -4.893
-15.5 | -0.612 | 0.12421 | -0.041 | -4.929
-15 | -0.584 | 0.11761 | -0.042 | -4.969
-14.5 | -0.556 | 0.11679 | -0.042 | -4.765
-14 | -0.528 | 0.11267 | -0.043 | -4.691
-13.5 | -0.5 | 0.10741 | -0.041 | -4.652
-13 | -0.471 | 0.1043 | -0.041 | -4.518
-12.5 | -0.443 | 0.10061 | -0.041 | -4.406
-12 | -0.415 | 0.09719 | -0.042 | -4.273
-11.5 | -0.387 | 0.09329 | -0.043 | -4.152
-11 | -0.359 | 0.09011 | -0.043 | -3.987
-10.5 | -0.331 | 0.08691 | -0.044 | -3.81
-10 | -0.303 | 0.08452 | -0.044 | -3.585
-9.5 | -0.275 | 0.07708 | -0.043 | -3.562
-9 | -0.246 | 0.0667 | -0.043 | -3.694
-8.5 | -0.218 | 0.05877 | -0.044 | -3.716
-8 | -0.19 | 0.05376 | -0.045 | -3.54
-7.5 | -0.162 | 0.0492 | -0.046 | -3.297
-7 | -0.134 | 0.05098 | -0.046 | -2.629
-6.5 | -0.165 | 0.04807 | -0.046 | -3.424
-6 | -0.137 | 0.04303 | -0.048 | -3.193
-5.5 | -0.092 | 0.03825 | -0.049 | -2.396
-5 | -0.041 | 0.03553 | -0.054 | -1.157
-4.5 | 0.015 | 0.00784 | -0.104 | 1.965
-4 | 0.084 | 0.00769 | -0.106 | 10.904
-3.5 | 0.154 | 0.00742 | -0.106 | 20.719
-3 | 0.224 | 0.00729 | -0.107 | 30.793
-2.5 | 0.296 | 0.00721 | -0.108 | 41.028
-2 | 0.367 | 0.00706 | -0.109 | 51.988
-1.5 | 0.439 | 0.00705 | -0.11 | 62.234
-1 | 0.512 | 0.00716 | -0.111 | 71.577
-0.5 | 0.583 | 0.00718 | -0.112 | 81.204
0 | 0.645 | 0.00738 | -0.114 | 87.391
0.5 | 0.714 | 0.00741 | -0.115 | 96.242
1 | 0.782 | 0.00586 | -0.116 | 133.486
1.5 | 0.851 | 0.00605 | -0.117 | 140.724
2 | 0.919 | 0.00622 | -0.118 | 147.663
2.5 | 0.987 | 0.00639 | -0.119 | 154.484
3 | 1.055 | 0.00663 | -0.12 | 159.141
3.5 | 1.123 | 0.00687 | -0.121 | 163.373
4 | 1.19 | 0.00714 | -0.122 | 166.806
4.5 | 1.244 | 0.00742 | -0.123 | 167.652
5 | 1.304 | 0.00773 | -0.124 | 168.814
5.5 | 1.36 | 0.00878 | -0.125 | 154.901
6 | 1.4 | 0.01872 | -0.125 | 74.813
6.5 | 1.447 | 0.01977 | -0.126 | 73.18
7 | 1.485 | 0.02084 | -0.127 | 71.237
7.5 | 1.511 | 0.02211 | -0.128 | 68.337
8 | 1.519 | 0.02368 | -0.129 | 64.155
8.5 | 1.498 | 0.02542 | -0.13 | 58.952
9 | 1.408 | 0.0276 | -0.131 | 51.002
9.5 | 0.923 | 0.02968 | -0.132 | 31.086
10 | 0.801 | 0.07149 | -0.058 | 11.199
10.5 | 0.984 | 0.03191 | -0.134 | 30.837
11 | 0.854 | 0.07544 | -0.063 | 11.326
11.5 | 0.881 | 0.0839 | -0.064 | 10.495
12 | 0.907 | 0.09573 | -0.066 | 9.478
12.5 | 0.933 | 0.09795 | -0.067 | 9.531
13 | 0.959 | 0.10409 | -0.067 | 9.217

## 64. Re 3M Mach 0.50 (2)
BIGFOIL.COM POLAR EXPORT
NACA66-715 a=0.5
NACA66-715 a=0.5 |  |  |  | Cl Max: | 1.3297 | at alpha= | 13.5 | deg
XFOIL ncrit=9 |  |  |  | L/D Max: | 211.585 | at alpha= | 4 | deg
Re: | 3000000 |  |  | Cd Min: | 0.22654 | at alpha= | -20 | deg
Mach: | 0.5 |  |  | Cl=0 at alpha= | -5.1079 | deg
|  |  |  | @ Cl=0.1, Cd= | 0.0098198
|  |  |  | @ Cl=0.4, Cd= | 0.0070263
|  |  |  | @ Cl=0.6, Cd= | 0.0066026
alpha (deg) | Cl | Cd | Cm | Cl/Cd
-20 | -0.3695 | 0.22654 | -0.0453 | -1.6311
-19.5 | -0.3471 | 0.21963 | -0.0503 | -1.5804
-19 | -0.3239 | 0.21277 | -0.0551 | -1.5223
-18.5 | -0.3006 | 0.20571 | -0.06 | -1.4613
-18 | -0.2779 | 0.19855 | -0.0647 | -1.3996
-17.5 | -0.2558 | 0.19069 | -0.0693 | -1.3414
-17 | -0.2341 | 0.18314 | -0.074 | -1.2783
-16.5 | -0.2123 | 0.17577 | -0.0785 | -1.2078
-16 | -0.1912 | 0.16831 | -0.083 | -1.136
-15 | -0.152 | 0.15327 | -0.0917 | -0.99171
-14.5 | -0.1325 | 0.14594 | -0.096 | -0.90791
-14 | -0.1148 | 0.1383 | -0.1002 | -0.83008
-13.5 | -0.0993 | 0.13021 | -0.1044 | -0.76261
-13 | -0.0839 | 0.12261 | -0.1085 | -0.68428
-12.5 | -0.0699 | 0.11486 | -0.1127 | -0.60857
-12 | -0.0619 | 0.10642 | -0.1169 | -0.58166
-11.5 | -0.0517 | 0.09888 | -0.121 | -0.52286
-11 | -0.0432 | 0.09135 | -0.1251 | -0.47291
-10.5 | -0.0406 | 0.08328 | -0.1292 | -0.48751
-10 | -0.0473 | 0.0745 | -0.1338 | -0.6349
-9.5 | -0.044 | 0.06762 | -0.1376 | -0.6507
-9 | -0.0473 | 0.06014 | -0.1419 | -0.7865
-8.5 | -0.0631 | 0.05146 | -0.1488 | -1.2262
-8 | -0.0958 | 0.0439 | -0.1506 | -2.1822
-7.5 | -0.1211 | 0.03679 | -0.148 | -3.2917
-7 | -0.1176 | 0.03068 | -0.145 | -3.8331
-6.5 | -0.111 | 0.02388 | -0.1407 | -4.6482
-6 | -0.0891 | 0.01774 | -0.1361 | -5.0225
-5.5 | -0.0396 | 0.01475 | -0.1335 | -2.6847
-5 | 0.0109 | 0.0112 | -0.1309 | 0.97321
-4.5 | 0.0765 | 0.01017 | -0.13 | 7.5221
-4 | 0.1416 | 0.0092 | -0.1292 | 15.3913
-3.5 | 0.2052 | 0.00839 | -0.1284 | 24.4577
-3 | 0.2696 | 0.00782 | -0.1278 | 34.4757
-2.5 | 0.3358 | 0.00743 | -0.1278 | 45.1952
-2 | 0.401 | 0.00702 | -0.1278 | 57.1225
-1.5 | 0.4679 | 0.00683 | -0.1283 | 68.5066
-1 | 0.5344 | 0.00672 | -0.1288 | 79.5238
0 | 0.6685 | 0.00648 | -0.1302 | 103.1636
0.5 | 0.7294 | 0.00592 | -0.1301 | 123.2095
1 | 0.7817 | 0.00484 | -0.1287 | 161.5083
1.5 | 0.8488 | 0.00481 | -0.1294 | 176.4657
2 | 0.9155 | 0.00487 | -0.1299 | 187.9877
2.5 | 0.9804 | 0.00498 | -0.1301 | 196.8675
3 | 1.0453 | 0.00509 | -0.1301 | 205.3635
3.5 | 1.1072 | 0.00525 | -0.1294 | 210.8952
4 | 1.1616 | 0.00549 | -0.1271 | 211.5847
4.5 | 1.1948 | 0.00588 | -0.1205 | 203.1973
5 | 1.224 | 0.00659 | -0.1135 | 185.736
5.5 | 1.241 | 0.00779 | -0.1048 | 159.3068
7.5 | 1.1397 | 0.02374 | -0.0583 | 48.0076
8 | 1.1217 | 0.02833 | -0.0498 | 39.5941
8.5 | 1.1132 | 0.03279 | -0.0429 | 33.9494
9 | 1.139 | 0.03553 | -0.0392 | 32.0574
9.5 | 1.1705 | 0.03807 | -0.036 | 30.746
10 | 1.2035 | 0.04066 | -0.0331 | 29.5991
10.5 | 1.2305 | 0.04378 | -0.0299 | 28.1064
11 | 1.2619 | 0.04673 | -0.027 | 27.0041
11.5 | 1.286 | 0.05036 | -0.0239 | 25.5361
12 | 1.3037 | 0.05472 | -0.0209 | 23.8249
12.5 | 1.3168 | 0.0597 | -0.018 | 22.057
13 | 1.3268 | 0.06524 | -0.0156 | 20.3372
13.5 | 1.3297 | 0.07174 | -0.0136 | 18.535
14 | 1.3278 | 0.07906 | -0.0123 | 16.7948
14.5 | 1.3144 | 0.0879 | -0.0118 | 14.9534
15 | 1.2961 | 0.09795 | -0.0128 | 13.2323
15.5 | 1.2741 | 0.1092 | -0.0157 | 11.6676
16 | 1.2495 | 0.12165 | -0.0207 | 10.2713
16.5 | 1.2257 | 0.13464 | -0.0273 | 9.1035
17 | 1.2012 | 0.14854 | -0.0355 | 8.0867
17.5 | 1.1739 | 0.16356 | -0.0451 | 7.1772
18 | 1.1508 | 0.17878 | -0.0552 | 6.437
18.5 | 1.1297 | 0.19452 | -0.0655 | 5.8076

## 65. Re 4M Mach 0.00 (1)
BIGFOIL.COM POLAR EXPORT
NACA66-715 a=0.5
NACA66-715 a=0.5 |  |  |  | Cl Max: | 1.62 | at alpha= | 12 | deg
JavaFoil+Calcfoil stall+Eppler ext transition |  |  |  | L/D Max: | 187.219 | at alpha= | 4.5 | deg
Re: | 4000000 |  |  | Cd Min: | 0.00489 | at alpha= | 1 | deg
Mach: | 0 |  |  | Cl=0 at alpha= | -4.6167 | deg
|  |  |  | @ Cl=0.1, Cd= | 0.0066559
|  |  |  | @ Cl=0.4, Cd= | 0.0065132
|  |  |  | @ Cl=0.6, Cd= | 0.0062
alpha (deg) | Cl | Cd | Cm | Cl/Cd
-18.5 | -0.412 | 0.15545 | -0.031 | -2.648
-18 | -0.424 | 0.14873 | -0.031 | -2.853
-17.5 | -0.437 | 0.14115 | -0.032 | -3.094
-17 | -0.449 | 0.1367 | -0.032 | -3.282
-16.5 | -0.46 | 0.12807 | -0.033 | -3.59
-16 | -0.47 | 0.1228 | -0.033 | -3.828
-15.5 | -0.479 | 0.11494 | -0.033 | -4.169
-15 | -0.487 | 0.10917 | -0.034 | -4.46
-14.5 | -0.493 | 0.10463 | -0.034 | -4.709
-14 | -0.497 | 0.09747 | -0.035 | -5.095
-13.5 | -0.498 | 0.09298 | -0.036 | -5.358
-13 | -0.497 | 0.08715 | -0.036 | -5.704
-12.5 | -0.493 | 0.08249 | -0.037 | -5.98
-12 | -0.486 | 0.07772 | -0.038 | -6.253
-11.5 | -0.475 | 0.07271 | -0.039 | -6.54
-11 | -0.461 | 0.06817 | -0.039 | -6.767
-10.5 | -0.443 | 0.06444 | -0.04 | -6.882
-10 | -0.422 | 0.06005 | -0.041 | -7.026
-9.5 | -0.397 | 0.0567 | -0.042 | -6.995
-9 | -0.368 | 0.05333 | -0.043 | -6.893
-8.5 | -0.336 | 0.04973 | -0.045 | -6.752
-8 | -0.304 | 0.04258 | -0.053 | -7.14
-7.5 | -0.323 | 0.00785 | -0.084 | -41.113
-7 | -0.272 | 0.00767 | -0.085 | -35.483
-6.5 | -0.219 | 0.00751 | -0.086 | -29.12
-6 | -0.163 | 0.00731 | -0.087 | -22.266
-5.5 | -0.105 | 0.00713 | -0.088 | -14.707
-5 | -0.046 | 0.00696 | -0.089 | -6.609
-4.5 | 0.014 | 0.00682 | -0.09 | 2.012
-4 | 0.074 | 0.00669 | -0.091 | 11.076
-3.5 | 0.135 | 0.00661 | -0.092 | 20.417
-3 | 0.196 | 0.00654 | -0.093 | 29.993
-2.5 | 0.258 | 0.00647 | -0.095 | 39.786
-2 | 0.319 | 0.00648 | -0.096 | 49.214
-1.5 | 0.381 | 0.00648 | -0.097 | 58.735
-1 | 0.444 | 0.00659 | -0.098 | 67.294
-0.5 | 0.505 | 0.00619 | -0.098 | 81.64
0 | 0.564 | 0.0059 | -0.099 | 95.529
0.5 | 0.624 | 0.0064 | -0.1 | 97.559
1 | 0.684 | 0.00489 | -0.101 | 139.942
1.5 | 0.744 | 0.00499 | -0.102 | 149.105
2 | 0.804 | 0.00509 | -0.103 | 157.93
2.5 | 0.864 | 0.00521 | -0.104 | 165.682
3 | 0.923 | 0.00536 | -0.105 | 172.321
3.5 | 0.982 | 0.00549 | -0.106 | 178.901
4 | 1.041 | 0.00566 | -0.107 | 184.003
4.5 | 1.092 | 0.00583 | -0.108 | 187.219
5 | 1.147 | 0.00625 | -0.109 | 183.494
5.5 | 1.2 | 0.00696 | -0.11 | 172.497
6 | 1.25 | 0.00793 | -0.11 | 157.698
6.5 | 1.291 | 0.01413 | -0.111 | 91.41
7 | 1.34 | 0.01471 | -0.111 | 91.088
7.5 | 1.386 | 0.01533 | -0.112 | 90.361
8 | 1.429 | 0.01603 | -0.113 | 89.17
8.5 | 1.47 | 0.01676 | -0.114 | 87.721
9 | 1.508 | 0.01744 | -0.115 | 86.452
9.5 | 1.538 | 0.01822 | -0.116 | 84.439
10 | 1.565 | 0.01907 | -0.117 | 82.041
10.5 | 1.587 | 0.01995 | -0.118 | 79.53
11 | 1.603 | 0.02089 | -0.119 | 76.744
11.5 | 1.614 | 0.02193 | -0.119 | 73.608
12 | 1.62 | 0.02297 | -0.12 | 70.521
12.5 | 1.614 | 0.02414 | -0.121 | 66.838
13 | 1.602 | 0.02548 | -0.122 | 62.853
13.5 | 1.584 | 0.0267 | -0.123 | 59.326
14 | 1.56 | 0.02819 | -0.124 | 55.34
14.5 | 1.531 | 0.02973 | -0.124 | 51.495
15 | 1.497 | 0.03138 | -0.125 | 47.701
15.5 | 1.459 | 0.03347 | -0.126 | 43.584
16 | 1.417 | 0.03552 | -0.126 | 39.902
16.5 | 1.373 | 0.03752 | -0.127 | 36.585
17 | 1.325 | 0.04013 | -0.127 | 33.03

## 66. Re 4M Mach 0.00 (2)
BIGFOIL.COM POLAR EXPORT
NACA66-715 a=0.5
NACA66-715 a=0.5 |  |  |  | Cl Max: | 1.6529 | at alpha= | 20 | deg
XFOIL ncrit=9 |  |  |  | L/D Max: | 231.824 | at alpha= | 4 | deg
Re: | 4000000 |  |  | Cd Min: | 0.20692 | at alpha= | -20 | deg
Mach: | 0 |  |  | Cl=0 at alpha= | -4.881 | deg
|  |  |  | @ Cl=0.1, Cd= | 0.0067097
|  |  |  | @ Cl=0.4, Cd= | 0.005892
|  |  |  | @ Cl=0.6, Cd= | 0.0050449
alpha (deg) | Cl | Cd | Cm | Cl/Cd
-20 | -0.3628 | 0.20692 | -0.0401 | -1.7533
-19.5 | -0.3456 | 0.20058 | -0.0442 | -1.723
-19 | -0.3292 | 0.19393 | -0.0481 | -1.6975
-18.5 | -0.3123 | 0.18739 | -0.0521 | -1.6666
-16.5 | -0.9274 | 0.03486 | -0.1274 | -26.6036
-16 | -0.9691 | 0.02912 | -0.1223 | -33.2795
-15.5 | -0.9793 | 0.02602 | -0.1163 | -37.6364
-15 | -0.9807 | 0.02353 | -0.1098 | -41.6787
-14.5 | -0.9558 | 0.02163 | -0.1067 | -44.1886
-14 | -0.9341 | 0.01894 | -0.1033 | -49.3189
-13.5 | -0.9012 | 0.01695 | -0.1011 | -53.1681
-13 | -0.8614 | 0.01548 | -0.0996 | -55.646
-12 | -0.7697 | 0.01341 | -0.098 | -57.3975
-11.5 | -0.7207 | 0.01258 | -0.0975 | -57.2893
-11 | -0.6701 | 0.01187 | -0.0973 | -56.4532
-10.5 | -0.619 | 0.01118 | -0.0971 | -55.3667
-10 | -0.5677 | 0.01046 | -0.097 | -54.2734
-9.5 | -0.5181 | 0.00955 | -0.0966 | -54.2513
-9 | -0.4636 | 0.00917 | -0.0969 | -50.5562
-8.5 | -0.4072 | 0.00898 | -0.0975 | -45.3452
-8 | -0.3518 | 0.00865 | -0.0979 | -40.6705
-7.5 | -0.2957 | 0.00839 | -0.0985 | -35.2443
-7 | -0.2391 | 0.00821 | -0.0991 | -29.123
-6.5 | -0.1826 | 0.008 | -0.0998 | -22.825
-6 | -0.1261 | 0.00784 | -0.1004 | -16.0842
-5.5 | -0.0677 | 0.00779 | -0.1014 | -8.6906
-5 | -0.0134 | 0.00724 | -0.1016 | -1.8508
-4.5 | 0.0429 | 0.00692 | -0.1022 | 6.1994
-4 | 0.0999 | 0.00671 | -0.1029 | 14.8882
-3.5 | 0.157 | 0.00652 | -0.1037 | 24.0798
-3 | 0.2141 | 0.00638 | -0.1044 | 33.558
-2.5 | 0.2712 | 0.00627 | -0.1052 | 43.2536
-2 | 0.3286 | 0.00605 | -0.106 | 54.314
-1.5 | 0.3865 | 0.00592 | -0.107 | 65.2872
-1 | 0.4444 | 0.0058 | -0.1079 | 76.6207
-0.5 | 0.5021 | 0.0057 | -0.1089 | 88.0877
0 | 0.5582 | 0.00548 | -0.1096 | 101.8613
0.5 | 0.612 | 0.00492 | -0.1101 | 124.3902
1 | 0.663 | 0.00396 | -0.1102 | 167.4242
1.5 | 0.7201 | 0.0039 | -0.111 | 184.641
2 | 0.7777 | 0.00391 | -0.112 | 198.9003
2.5 | 0.8355 | 0.00394 | -0.113 | 212.0558
3 | 0.8928 | 0.00402 | -0.114 | 222.0896
3.5 | 0.949 | 0.00414 | -0.1147 | 229.2271
4 | 1.0038 | 0.00433 | -0.1153 | 231.8245
4.5 | 1.0537 | 0.00466 | -0.1148 | 226.1159
5 | 1.0858 | 0.0056 | -0.111 | 193.8929
5.5 | 1.0904 | 0.00677 | -0.1016 | 161.0635
6 | 1.0754 | 0.0082 | -0.0888 | 131.1463
7 | 1.0907 | 0.01203 | -0.0756 | 90.665
7.5 | 1.0977 | 0.01413 | -0.0693 | 77.6858
8 | 1.1045 | 0.01642 | -0.0633 | 67.2655
8.5 | 1.1226 | 0.01832 | -0.0592 | 61.2773
9 | 1.1507 | 0.01978 | -0.0566 | 58.1749
9.5 | 1.1813 | 0.02115 | -0.0544 | 55.8534
10 | 1.2142 | 0.02243 | -0.0527 | 54.1329
10.5 | 1.2437 | 0.02398 | -0.0506 | 51.8641
11 | 1.276 | 0.02535 | -0.049 | 50.3353
11.5 | 1.3035 | 0.02706 | -0.0469 | 48.1707
12 | 1.3331 | 0.02869 | -0.0452 | 46.4657
12.5 | 1.3628 | 0.03035 | -0.0436 | 44.9028
13 | 1.3897 | 0.03221 | -0.0418 | 43.145
13.5 | 1.4138 | 0.03432 | -0.0398 | 41.1946
14 | 1.4404 | 0.03634 | -0.0384 | 39.6368
14.5 | 1.4671 | 0.03834 | -0.037 | 38.2655
15 | 1.4901 | 0.04072 | -0.0354 | 36.5938
15.5 | 1.5121 | 0.04324 | -0.034 | 34.9699
16 | 1.5312 | 0.04606 | -0.0324 | 33.2436
16.5 | 1.5529 | 0.04871 | -0.0313 | 31.8805
17 | 1.5734 | 0.05153 | -0.0303 | 30.5337
17.5 | 1.591 | 0.05471 | -0.0293 | 29.0806
18 | 1.6058 | 0.05826 | -0.0284 | 27.5627
18.5 | 1.6163 | 0.06238 | -0.0275 | 25.9105
19 | 1.6301 | 0.06629 | -0.0272 | 24.5904
19.5 | 1.6421 | 0.07044 | -0.0269 | 23.312
20 | 1.6529 | 0.07487 | -0.027 | 22.0769

## 67. Re 4M Mach 0.10 (1)
BIGFOIL.COM POLAR EXPORT
NACA66-715 a=0.5
NACA66-715 a=0.5 |  |  |  | Cl Max: | 1.614 | at alpha= | 12 | deg
JavaFoil+Calcfoil stall+Eppler ext transition |  |  |  | L/D Max: | 187.259 | at alpha= | 4.5 | deg
Re: | 4000000 |  |  | Cd Min: | 0.0049 | at alpha= | 1 | deg
Mach: | 0.1 |  |  | Cl=0 at alpha= | -4.6167 | deg
|  |  |  | @ Cl=0.1, Cd= | 0.0066606
|  |  |  | @ Cl=0.4, Cd= | 0.00658
|  |  |  | @ Cl=0.6, Cd= | 0.0064455
alpha (deg) | Cl | Cd | Cm | Cl/Cd
-18 | -0.38 | 0.15411 | -0.031 | -2.465
-17.5 | -0.395 | 0.14397 | -0.032 | -2.741
-17 | -0.409 | 0.13828 | -0.032 | -2.958
-16.5 | -0.423 | 0.12976 | -0.033 | -3.259
-16 | -0.436 | 0.1241 | -0.033 | -3.513
-15.5 | -0.448 | 0.11854 | -0.034 | -3.78
-15 | -0.459 | 0.10987 | -0.034 | -4.174
-14.5 | -0.468 | 0.10454 | -0.035 | -4.473
-14 | -0.474 | 0.09996 | -0.035 | -4.746
-13.5 | -0.479 | 0.09269 | -0.036 | -5.167
-13 | -0.481 | 0.08807 | -0.036 | -5.458
-12.5 | -0.479 | 0.08275 | -0.037 | -5.793
-12 | -0.475 | 0.07806 | -0.037 | -6.082
-11.5 | -0.467 | 0.07342 | -0.038 | -6.355
-11 | -0.454 | 0.06893 | -0.039 | -6.593
-10.5 | -0.438 | 0.06474 | -0.04 | -6.771
-10 | -0.418 | 0.06056 | -0.041 | -6.909
-9.5 | -0.394 | 0.05709 | -0.042 | -6.908
-9 | -0.366 | 0.05369 | -0.043 | -6.823
-8.5 | -0.335 | 0.05032 | -0.044 | -6.656
-8 | -0.302 | 0.04446 | -0.05 | -6.8
-7.5 | -0.323 | 0.00794 | -0.085 | -40.708
-7 | -0.273 | 0.00773 | -0.086 | -35.295
-6.5 | -0.219 | 0.00753 | -0.087 | -29.132
-6 | -0.163 | 0.0073 | -0.088 | -22.389
-5.5 | -0.105 | 0.00712 | -0.089 | -14.797
-5 | -0.046 | 0.00698 | -0.09 | -6.619
-4.5 | 0.014 | 0.00684 | -0.091 | 2.016
-4 | 0.074 | 0.00669 | -0.092 | 11.125
-3.5 | 0.136 | 0.00662 | -0.093 | 20.457
-3 | 0.197 | 0.00656 | -0.094 | 30.032
-2.5 | 0.259 | 0.00649 | -0.095 | 39.848
-2 | 0.321 | 0.00651 | -0.096 | 49.286
-1.5 | 0.383 | 0.00658 | -0.097 | 58.174
-1 | 0.446 | 0.00658 | -0.098 | 67.811
-0.5 | 0.508 | 0.00593 | -0.099 | 85.559
0 | 0.567 | 0.00644 | -0.1 | 88.003
0.5 | 0.627 | 0.00645 | -0.101 | 97.226
1 | 0.688 | 0.0049 | -0.102 | 140.361
1.5 | 0.748 | 0.005 | -0.103 | 149.532
2 | 0.808 | 0.0051 | -0.104 | 158.334
2.5 | 0.868 | 0.00523 | -0.105 | 166.05
3 | 0.928 | 0.00539 | -0.106 | 172.206
3.5 | 0.987 | 0.00553 | -0.107 | 178.427
4 | 1.046 | 0.0057 | -0.108 | 183.501
4.5 | 1.097 | 0.00586 | -0.109 | 187.259
5 | 1.152 | 0.0063 | -0.109 | 182.852
5.5 | 1.205 | 0.00702 | -0.11 | 171.636
6 | 1.256 | 0.00802 | -0.111 | 156.617
6.5 | 1.297 | 0.01425 | -0.111 | 91.026
7 | 1.345 | 0.01484 | -0.112 | 90.629
7.5 | 1.391 | 0.01549 | -0.113 | 89.782
8 | 1.434 | 0.01618 | -0.114 | 88.635
8.5 | 1.475 | 0.01692 | -0.115 | 87.186
9 | 1.512 | 0.01762 | -0.116 | 85.794
9.5 | 1.542 | 0.01845 | -0.117 | 83.589
10 | 1.567 | 0.01928 | -0.117 | 81.259
10.5 | 1.587 | 0.02019 | -0.118 | 78.611
11 | 1.602 | 0.02118 | -0.119 | 75.616
11.5 | 1.611 | 0.02226 | -0.12 | 72.361
12 | 1.614 | 0.02334 | -0.121 | 69.15
12.5 | 1.604 | 0.02449 | -0.122 | 65.514
13 | 1.588 | 0.02589 | -0.123 | 61.342
13.5 | 1.566 | 0.02716 | -0.123 | 57.656
14 | 1.537 | 0.02873 | -0.124 | 53.51
14.5 | 1.503 | 0.0303 | -0.125 | 49.603
15 | 1.463 | 0.03208 | -0.126 | 45.619
15.5 | 1.419 | 0.0341 | -0.126 | 41.623
16 | 1.371 | 0.03643 | -0.127 | 37.64
16.5 | 1.321 | 0.0387 | -0.127 | 34.125
17 | 1.267 | 0.04164 | -0.128 | 30.433

## 68. Re 4M Mach 0.10 (2)
BIGFOIL.COM POLAR EXPORT
NACA66-715 a=0.5
NACA66-715 a=0.5 |  |  |  | Cl Max: | 1.6472 | at alpha= | 20 | deg
XFOIL ncrit=9 |  |  |  | L/D Max: | 232.161 | at alpha= | 4 | deg
Re: | 4000000 |  |  | Cd Min: | 0.20115 | at alpha= | -19.5 | deg
Mach: | 0.1 |  |  | Cl=0 at alpha= | -4.885 | deg
|  |  |  | @ Cl=0.1, Cd= | 0.0067429
|  |  |  | @ Cl=0.4, Cd= | 0.0059077
|  |  |  | @ Cl=0.6, Cd= | 0.0050514
alpha (deg) | Cl | Cd | Cm | Cl/Cd
-19.5 | -0.3455 | 0.20115 | -0.0443 | -1.7176
-19 | -0.3288 | 0.19448 | -0.0483 | -1.6907
-18.5 | -0.3117 | 0.18794 | -0.0523 | -1.6585
-18 | -0.2959 | 0.18099 | -0.0563 | -1.6349
-16.5 | -0.3218 | 0.13926 | -0.0726 | -2.3108
-15 | -0.8935 | 0.0296 | -0.1228 | -30.1858
-14.5 | -0.9202 | 0.02553 | -0.1141 | -36.0439
-14 | -0.9079 | 0.02249 | -0.1098 | -40.3691
-13.5 | -0.8926 | 0.01901 | -0.1056 | -46.9542
-13 | -0.8607 | 0.01673 | -0.1031 | -51.4465
-12.5 | -0.8189 | 0.01527 | -0.1016 | -53.628
-12 | -0.7735 | 0.01403 | -0.1005 | -55.1319
-11.5 | -0.7252 | 0.01303 | -0.0997 | -55.6562
-11 | -0.6748 | 0.0122 | -0.0993 | -55.3115
-10.5 | -0.6232 | 0.01149 | -0.0989 | -54.2385
-10 | -0.5713 | 0.01076 | -0.0987 | -53.0948
-9.5 | -0.5201 | 0.00993 | -0.0983 | -52.3766
-9 | -0.4677 | 0.00921 | -0.0981 | -50.7818
-8.5 | -0.4107 | 0.00901 | -0.0986 | -45.5827
-8 | -0.3541 | 0.00876 | -0.0991 | -40.4224
-7.5 | -0.2979 | 0.00845 | -0.0995 | -35.2544
-7 | -0.2407 | 0.00827 | -0.1001 | -29.1052
-6.5 | -0.1837 | 0.00806 | -0.1007 | -22.7916
-6 | -0.1266 | 0.00789 | -0.1013 | -16.0456
-5.5 | -0.0679 | 0.00783 | -0.1022 | -8.6718
-5 | -0.013 | 0.00729 | -0.1024 | -1.7833
-4.5 | 0.0435 | 0.00695 | -0.103 | 6.259
-4 | 0.1008 | 0.00674 | -0.1037 | 14.9555
-3.5 | 0.1582 | 0.00654 | -0.1044 | 24.1896
-3 | 0.2157 | 0.00639 | -0.1051 | 33.7559
-2.5 | 0.2733 | 0.00629 | -0.1059 | 43.4499
-2 | 0.3309 | 0.00606 | -0.1067 | 54.604
-1.5 | 0.3892 | 0.00593 | -0.1077 | 65.6324
-1 | 0.4474 | 0.00581 | -0.1086 | 77.0052
-0.5 | 0.5054 | 0.00571 | -0.1095 | 88.5114
0.5 | 0.616 | 0.00494 | -0.1108 | 124.6964
1 | 0.6672 | 0.00397 | -0.1109 | 168.0605
1.5 | 0.7245 | 0.00392 | -0.1117 | 184.8214
2 | 0.7826 | 0.00392 | -0.1127 | 199.6429
2.5 | 0.8406 | 0.00396 | -0.1137 | 212.2727
3 | 0.8984 | 0.00404 | -0.1147 | 222.3762
3.5 | 0.9549 | 0.00415 | -0.1154 | 230.0964
4 | 1.0099 | 0.00435 | -0.1159 | 232.1609
4.5 | 1.0601 | 0.00468 | -0.1154 | 226.5171
5 | 1.0918 | 0.00561 | -0.1114 | 194.6168
5.5 | 1.0932 | 0.00679 | -0.1013 | 161.0015
6 | 1.0775 | 0.00829 | -0.0884 | 129.9759
6.5 | 1.067 | 0.01014 | -0.0775 | 105.2268
8 | 1.104 | 0.01682 | -0.0626 | 65.6361
8.5 | 1.1219 | 0.01878 | -0.0585 | 59.7391
9 | 1.1514 | 0.0202 | -0.056 | 57
9.5 | 1.1821 | 0.02161 | -0.0538 | 54.7015
10 | 1.2142 | 0.02299 | -0.0519 | 52.8143
10.5 | 1.245 | 0.02449 | -0.0499 | 50.8371
11 | 1.276 | 0.026 | -0.0481 | 49.0769
11.5 | 1.3044 | 0.02768 | -0.046 | 47.1243
12 | 1.3338 | 0.0294 | -0.0443 | 45.3673
12.5 | 1.3641 | 0.03104 | -0.0427 | 43.9465
13 | 1.3901 | 0.03304 | -0.0407 | 42.0732
13.5 | 1.4147 | 0.03518 | -0.0388 | 40.2132
14 | 1.4415 | 0.03723 | -0.0373 | 38.7188
14.5 | 1.4667 | 0.03943 | -0.0357 | 37.1976
15 | 1.4909 | 0.04178 | -0.0342 | 35.6845
15.5 | 1.5101 | 0.04464 | -0.0325 | 33.8284
16 | 1.5313 | 0.04734 | -0.0311 | 32.3469
16.5 | 1.5532 | 0.05008 | -0.03 | 31.0144
17 | 1.5713 | 0.05325 | -0.0288 | 29.508
17.5 | 1.5879 | 0.05662 | -0.0278 | 28.0449
18 | 1.6022 | 0.06035 | -0.0269 | 26.5485
18.5 | 1.6135 | 0.06454 | -0.0262 | 25
19 | 1.6278 | 0.06851 | -0.0259 | 23.76
19.5 | 1.638 | 0.07305 | -0.0257 | 22.423
20 | 1.6472 | 0.07785 | -0.0258 | 21.1586

## 69. Re 4M Mach 0.25 (1)
BIGFOIL.COM POLAR EXPORT
NACA66-715 a=0.5
NACA66-715 a=0.5 |  |  |  | Cl Max: | 1.582 | at alpha= | 10.5 | deg
JavaFoil+Calcfoil stall+Eppler ext transition |  |  |  | L/D Max: | 186.008 | at alpha= | 4.5 | deg
Re: | 4000000 |  |  | Cd Min: | 0.00501 | at alpha= | 1 | deg
Mach: | 0.25 |  |  | Cl=0 at alpha= | -4.6147 | deg
|  |  |  | @ Cl=0.1, Cd= | 0.0067571
|  |  |  | @ Cl=0.4, Cd= | 0.0066321
|  |  |  | @ Cl=0.6, Cd= | 0.0065608
alpha (deg) | Cl | Cd | Cm | Cl/Cd
-16 | -0.068 | 0.13358 | -0.033 | -0.506
-15.5 | -0.103 | 0.12726 | -0.034 | -0.81
-15 | -0.18 | 0.12007 | -0.034 | -1.499
-14.5 | -0.228 | 0.11279 | -0.035 | -2.024
-14 | -0.269 | 0.10761 | -0.035 | -2.496
-13.5 | -0.303 | 0.101 | -0.035 | -3.004
-13 | -0.333 | 0.09579 | -0.036 | -3.478
-12.5 | -0.358 | 0.08832 | -0.037 | -4.048
-12 | -0.376 | 0.08359 | -0.037 | -4.501
-11.5 | -0.389 | 0.07846 | -0.038 | -4.956
-11 | -0.395 | 0.07398 | -0.038 | -5.338
-10.5 | -0.394 | 0.06914 | -0.039 | -5.704
-10 | -0.387 | 0.06401 | -0.04 | -6.049
-9.5 | -0.374 | 0.05938 | -0.041 | -6.293
-9 | -0.354 | 0.05627 | -0.042 | -6.286
-8.5 | -0.328 | 0.05203 | -0.043 | -6.309
-8 | -0.297 | 0.04871 | -0.044 | -6.108
-7.5 | -0.262 | 0.04541 | -0.046 | -5.774
-7 | -0.275 | 0.00783 | -0.088 | -35.165
-6.5 | -0.223 | 0.00763 | -0.089 | -29.179
-6 | -0.167 | 0.00741 | -0.09 | -22.482
-5.5 | -0.108 | 0.00723 | -0.091 | -14.888
-5 | -0.047 | 0.00708 | -0.092 | -6.675
-4.5 | 0.014 | 0.00692 | -0.093 | 2.041
-4 | 0.076 | 0.00678 | -0.094 | 11.242
-3.5 | 0.139 | 0.00672 | -0.095 | 20.695
-3 | 0.202 | 0.00664 | -0.097 | 30.443
-2.5 | 0.266 | 0.00661 | -0.098 | 40.209
-2 | 0.329 | 0.00659 | -0.099 | 49.984
-1.5 | 0.393 | 0.0067 | -0.1 | 58.628
-1 | 0.458 | 0.00607 | -0.1 | 75.512
-0.5 | 0.522 | 0.00651 | -0.101 | 80.102
0 | 0.581 | 0.00657 | -0.102 | 88.502
0.5 | 0.643 | 0.00654 | -0.103 | 98.409
1 | 0.705 | 0.00501 | -0.104 | 140.646
1.5 | 0.767 | 0.00512 | -0.105 | 149.874
2 | 0.829 | 0.00523 | -0.106 | 158.471
2.5 | 0.89 | 0.0054 | -0.107 | 165.002
3 | 0.952 | 0.00553 | -0.108 | 171.923
3.5 | 1.012 | 0.00571 | -0.109 | 177.455
4 | 1.073 | 0.00587 | -0.11 | 182.749
4.5 | 1.125 | 0.00605 | -0.111 | 186.008
5 | 1.181 | 0.00668 | -0.112 | 176.687
5.5 | 1.234 | 0.00746 | -0.113 | 165.418
6 | 1.285 | 0.0085 | -0.114 | 151.182
6.5 | 1.327 | 0.01499 | -0.114 | 88.52
7 | 1.375 | 0.01565 | -0.115 | 87.842
7.5 | 1.42 | 0.01637 | -0.116 | 86.724
8 | 1.462 | 0.01714 | -0.117 | 85.293
8.5 | 1.499 | 0.01792 | -0.118 | 83.685
9 | 1.532 | 0.0188 | -0.119 | 81.498
9.5 | 1.556 | 0.01973 | -0.119 | 78.853
10 | 1.573 | 0.02069 | -0.12 | 75.989
10.5 | 1.582 | 0.02178 | -0.121 | 72.618
11 | 1.582 | 0.023 | -0.122 | 68.804
11.5 | 1.574 | 0.02421 | -0.123 | 65.026
12 | 1.556 | 0.02559 | -0.124 | 60.793
12.5 | 1.519 | 0.02697 | -0.125 | 56.323
13 | 1.47 | 0.02875 | -0.126 | 51.128
13.5 | 1.41 | 0.03088 | -0.126 | 45.648
14 | 1.339 | 0.03264 | -0.127 | 41.032
14.5 | 1.258 | 0.0351 | -0.128 | 35.829
15 | 1.166 | 0.03815 | -0.128 | 30.571
15.5 | 0.928 | 0.10715 | -0.087 | 8.657

## 70. Re 4M Mach 0.25 (2)
BIGFOIL.COM POLAR EXPORT
NACA66-715 a=0.5
NACA66-715 a=0.5 |  |  |  | Cl Max: | 1.5948 | at alpha= | 19.5 | deg
XFOIL ncrit=9 |  |  |  | L/D Max: | 233.311 | at alpha= | 4 | deg
Re: | 4000000 |  |  | Cd Min: | 0.15302 | at alpha= | -16 | deg
Mach: | 0.25 |  |  | Cl=0 at alpha= | -4.91 | deg
|  |  |  | @ Cl=0.1, Cd= | 0.0069068
|  |  |  | @ Cl=0.4, Cd= | 0.0059797
|  |  |  | @ Cl=0.6, Cd= | 0.005447
alpha (deg) | Cl | Cd | Cm | Cl/Cd
-16 | -0.2358 | 0.15302 | -0.0741 | -1.541
-15.5 | -0.2204 | 0.14607 | -0.0781 | -1.5089
-15 | -0.2544 | 0.12662 | -0.0852 | -2.0092
-14.5 | -0.2533 | 0.11734 | -0.0901 | -2.1587
-14 | -0.2704 | 0.10496 | -0.0964 | -2.5762
-13.5 | -0.2787 | 0.09512 | -0.1018 | -2.93
-13 | -0.3132 | 0.08176 | -0.1091 | -3.8307
-12 | -0.5138 | 0.04224 | -0.133 | -12.1638
-11.5 | -0.6675 | 0.02458 | -0.1195 | -27.1562
-11 | -0.6801 | 0.01675 | -0.1128 | -40.603
-10.5 | -0.6406 | 0.01416 | -0.1102 | -45.2401
-10 | -0.5908 | 0.01267 | -0.1086 | -46.6298
-9.5 | -0.5374 | 0.01154 | -0.1074 | -46.5685
-9 | -0.4833 | 0.01045 | -0.1064 | -46.2488
-8.5 | -0.4291 | 0.00942 | -0.1055 | -45.552
-8 | -0.3695 | 0.00911 | -0.1054 | -40.5598
-7.5 | -0.3085 | 0.00898 | -0.1057 | -34.3541
-7 | -0.2497 | 0.0086 | -0.1057 | -29.0349
-6.5 | -0.1896 | 0.00843 | -0.106 | -22.4911
-6 | -0.1295 | 0.00819 | -0.1063 | -15.812
-5.5 | -0.0687 | 0.00806 | -0.107 | -8.5236
-5 | -0.0103 | 0.00765 | -0.1072 | -1.3464
-4.5 | 0.0469 | 0.00714 | -0.1073 | 6.5686
-4 | 0.1061 | 0.00688 | -0.1078 | 15.4215
-3.5 | 0.1652 | 0.00666 | -0.1084 | 24.8048
-3 | 0.2242 | 0.0065 | -0.109 | 34.4923
-2.5 | 0.2845 | 0.00635 | -0.1098 | 44.8031
-2 | 0.3439 | 0.00612 | -0.1106 | 56.1928
-1.5 | 0.4039 | 0.00597 | -0.1115 | 67.6549
-1 | 0.4639 | 0.00588 | -0.1124 | 78.8946
-0.5 | 0.5233 | 0.00579 | -0.1133 | 90.38
0 | 0.5823 | 0.00563 | -0.1141 | 103.4281
0.5 | 0.6384 | 0.00505 | -0.1146 | 126.4158
1 | 0.6901 | 0.00404 | -0.1146 | 170.8168
1.5 | 0.7489 | 0.00401 | -0.1153 | 186.7581
2 | 0.8095 | 0.00399 | -0.1164 | 202.8822
2.5 | 0.8686 | 0.00407 | -0.1172 | 213.4152
3.5 | 0.9872 | 0.00425 | -0.1189 | 232.2824
4 | 1.0429 | 0.00447 | -0.1191 | 233.311
4.5 | 1.0951 | 0.00478 | -0.1185 | 229.1004
5 | 1.1249 | 0.00567 | -0.1136 | 198.3951
5.5 | 1.1076 | 0.00701 | -0.0994 | 158.0029
6 | 1.0921 | 0.00881 | -0.0868 | 123.9614
6.5 | 1.0773 | 0.01096 | -0.0753 | 98.2938
8.5 | 1.1231 | 0.02114 | -0.0554 | 53.1268
9 | 1.1528 | 0.02278 | -0.0527 | 50.6058
9.5 | 1.1854 | 0.02429 | -0.0505 | 48.802
10 | 1.2173 | 0.02592 | -0.0482 | 46.9637
10.5 | 1.2484 | 0.02762 | -0.046 | 45.1991
11 | 1.2801 | 0.02931 | -0.0439 | 43.6745
11.5 | 1.3073 | 0.03138 | -0.0415 | 41.6603
12 | 1.3388 | 0.03317 | -0.0396 | 40.3618
12.5 | 1.3662 | 0.03533 | -0.0374 | 38.6697
13 | 1.3906 | 0.03775 | -0.0351 | 36.8371
13.5 | 1.418 | 0.04004 | -0.0332 | 35.4146
14 | 1.4426 | 0.04265 | -0.0312 | 33.8242
14.5 | 1.4675 | 0.04529 | -0.0294 | 32.4023
15 | 1.4844 | 0.04868 | -0.0273 | 30.493
15.5 | 1.505 | 0.05192 | -0.0256 | 28.9869
16 | 1.5266 | 0.05518 | -0.0243 | 27.6658
16.5 | 1.5438 | 0.05891 | -0.0229 | 26.2061
17 | 1.5569 | 0.0632 | -0.0217 | 24.6345
17.5 | 1.5679 | 0.06791 | -0.0208 | 23.0879
18 | 1.5794 | 0.07271 | -0.0202 | 21.7219
18.5 | 1.5881 | 0.07804 | -0.02 | 20.3498
19 | 1.5936 | 0.0839 | -0.0203 | 18.994
19.5 | 1.5948 | 0.09047 | -0.0209 | 17.6279
20 | 1.588 | 0.09834 | -0.0223 | 16.1481

## 71. Re 4M Mach 0.50 (1)
BIGFOIL.COM POLAR EXPORT
NACA66-715 a=0.5
NACA66-715 a=0.5 |  |  |  | Cl Max: | 1.521 | at alpha= | 8 | deg
JavaFoil+Calcfoil stall+Eppler ext transition |  |  |  | L/D Max: | 175.733 | at alpha= | 4.5 | deg
Re: | 4000000 |  |  | Cd Min: | 0.0056 | at alpha= | 1 | deg
Mach: | 0.5 |  |  | Cl=0 at alpha= | -4.6136 | deg
|  |  |  | @ Cl=0.1, Cd= | 0.0072406
|  |  |  | @ Cl=0.4, Cd= | 0.0069346
|  |  |  | @ Cl=0.6, Cd= | 0.0069547
alpha (deg) | Cl | Cd | Cm | Cl/Cd
-20 | -0.865 | 0.16348 | -0.04 | -5.294
-19.5 | -0.837 | 0.15618 | -0.04 | -5.357
-19 | -0.809 | 0.15054 | -0.04 | -5.372
-18.5 | -0.781 | 0.1464 | -0.041 | -5.335
-18 | -0.753 | 0.14468 | -0.041 | -5.207
-17.5 | -0.726 | 0.13973 | -0.042 | -5.196
-17 | -0.697 | 0.13393 | -0.041 | -5.204
-16.5 | -0.668 | 0.13067 | -0.04 | -5.113
-16 | -0.64 | 0.12688 | -0.041 | -5.046
-15.5 | -0.613 | 0.11845 | -0.042 | -5.171
-15 | -0.585 | 0.11291 | -0.042 | -5.178
-14.5 | -0.557 | 0.11173 | -0.043 | -4.983
-14 | -0.529 | 0.1099 | -0.043 | -4.811
-13.5 | -0.5 | 0.10498 | -0.042 | -4.762
-13 | -0.472 | 0.09588 | -0.042 | -4.92
-12.5 | -0.444 | 0.0858 | -0.043 | -5.171
-12 | -0.416 | 0.08034 | -0.043 | -5.175
-11.5 | -0.388 | 0.07377 | -0.044 | -5.258
-11 | -0.36 | 0.06888 | -0.045 | -5.224
-10.5 | -0.332 | 0.06438 | -0.046 | -5.154
-10 | -0.304 | 0.06032 | -0.047 | -5.033
-9.5 | -0.275 | 0.07374 | -0.043 | -3.725
-9 | -0.246 | 0.06447 | -0.044 | -3.823
-8.5 | -0.218 | 0.05679 | -0.045 | -3.847
-8 | -0.19 | 0.0524 | -0.046 | -3.633
-7.5 | -0.162 | 0.0484 | -0.047 | -3.353
-7 | -0.134 | 0.05052 | -0.046 | -2.654
-6.5 | -0.165 | 0.04667 | -0.046 | -3.527
-6 | -0.137 | 0.04202 | -0.048 | -3.27
-5.5 | -0.092 | 0.03752 | -0.051 | -2.445
-5 | -0.051 | 0.00758 | -0.103 | -6.713
-4.5 | 0.015 | 0.00747 | -0.104 | 2.061
-4 | 0.084 | 0.00738 | -0.106 | 11.37
-3.5 | 0.154 | 0.00677 | -0.106 | 22.706
-3 | 0.224 | 0.00698 | -0.107 | 32.151
-2.5 | 0.296 | 0.00693 | -0.108 | 42.648
-2 | 0.367 | 0.00693 | -0.109 | 53.005
-1.5 | 0.439 | 0.00694 | -0.11 | 63.224
-1 | 0.512 | 0.00689 | -0.111 | 74.371
-0.5 | 0.583 | 0.00693 | -0.113 | 84.107
0 | 0.645 | 0.00702 | -0.114 | 91.907
0.5 | 0.714 | 0.00707 | -0.115 | 101.007
1 | 0.783 | 0.0056 | -0.116 | 139.971
1.5 | 0.852 | 0.00574 | -0.117 | 148.3
2 | 0.92 | 0.00591 | -0.118 | 155.798
2.5 | 0.988 | 0.00613 | -0.119 | 161.261
3 | 1.056 | 0.00635 | -0.12 | 166.471
3.5 | 1.124 | 0.00659 | -0.121 | 170.68
4 | 1.192 | 0.00681 | -0.122 | 174.865
4.5 | 1.245 | 0.00708 | -0.124 | 175.733
5 | 1.303 | 0.00833 | -0.124 | 156.419
5.5 | 1.359 | 0.00969 | -0.125 | 140.278
6 | 1.402 | 0.01786 | -0.125 | 78.481
6.5 | 1.448 | 0.01887 | -0.126 | 76.751
7 | 1.487 | 0.01987 | -0.127 | 74.807
7.5 | 1.513 | 0.02106 | -0.128 | 71.843
8 | 1.521 | 0.02253 | -0.129 | 67.528
8.5 | 1.5 | 0.02417 | -0.13 | 62.071
9 | 1.41 | 0.02633 | -0.131 | 53.543
9.5 | 0.924 | 0.02839 | -0.132 | 32.54
10 | 0.801 | 0.06945 | -0.061 | 11.538
10.5 | 0.985 | 0.03041 | -0.134 | 32.395
11 | 0.858 | 0.07403 | -0.072 | 11.584
11.5 | 0.881 | 0.08067 | -0.066 | 10.927
12 | 0.908 | 0.09237 | -0.067 | 9.826
12.5 | 0.936 | 0.086 | -0.073 | 10.884
13 | 0.96 | 0.10157 | -0.069 | 9.452

## 72. Re 4M Mach 0.50 (2)
BIGFOIL.COM POLAR EXPORT
NACA66-715 a=0.5
NACA66-715 a=0.5 |  |  |  | Cl Max: | 1.3638 | at alpha= | 13 | deg
XFOIL ncrit=9 |  |  |  | L/D Max: | 229.466 | at alpha= | 3.5 | deg
Re: | 4000000 |  |  | Cd Min: | 0.19507 | at alpha= | -20 | deg
Mach: | 0.5 |  |  | Cl=0 at alpha= | -5.0415 | deg
|  |  |  | @ Cl=0.1, Cd= | 0.0086255
|  |  |  | @ Cl=0.4, Cd= | 0.0065359
|  |  |  | @ Cl=0.6, Cd= | 0.0060787
alpha (deg) | Cl | Cd | Cm | Cl/Cd
-20 | -0.2832 | 0.19507 | -0.0252 | -1.4518
-19.5 | -0.2649 | 0.18827 | -0.0304 | -1.407
-19 | -0.2462 | 0.18173 | -0.0356 | -1.3548
-18 | -0.2099 | 0.16919 | -0.0459 | -1.2406
-17.5 | -0.1899 | 0.16384 | -0.0509 | -1.1591
-17 | -0.2345 | 0.18261 | -0.0743 | -1.2842
-16.5 | -0.2123 | 0.17547 | -0.0789 | -1.2099
-16 | -0.1936 | 0.16707 | -0.0833 | -1.1588
-15.5 | -0.1741 | 0.15934 | -0.0878 | -1.0926
-15 | -0.1516 | 0.15279 | -0.0922 | -0.99221
-14.5 | -0.1387 | 0.14328 | -0.0967 | -0.96803
-14 | -0.117 | 0.13684 | -0.1009 | -0.85501
-13.5 | -0.0976 | 0.1299 | -0.1051 | -0.75135
-13 | -0.0842 | 0.12176 | -0.1093 | -0.69152
-12.5 | -0.0706 | 0.11404 | -0.1135 | -0.61908
-12 | -0.0654 | 0.10507 | -0.1179 | -0.62244
-11.5 | -0.068 | 0.09538 | -0.1227 | -0.71294
-11 | -0.0665 | 0.087 | -0.1272 | -0.76437
-10.5 | -0.0568 | 0.08023 | -0.1311 | -0.70796
-10 | -0.0644 | 0.07146 | -0.1359 | -0.9012
-9.5 | -0.0727 | 0.06318 | -0.1407 | -1.1507
-9 | -0.0896 | 0.05424 | -0.1468 | -1.6519
-8.5 | -0.1166 | 0.04574 | -0.1528 | -2.5492
-8 | -0.144 | 0.03984 | -0.1499 | -3.6145
-7.5 | -0.1573 | 0.03281 | -0.1471 | -4.7943
-7 | -0.1558 | 0.02604 | -0.1431 | -5.9831
-6.5 | -0.1496 | 0.01871 | -0.1378 | -7.9957
-6 | -0.1222 | 0.01283 | -0.1332 | -9.5246
-5.5 | -0.0541 | 0.0121 | -0.132 | -4.4711
-5 | 0.0049 | 0.00992 | -0.1301 | 0.49395
-4.5 | 0.0715 | 0.00912 | -0.1292 | 7.8399
-4 | 0.1349 | 0.00802 | -0.1281 | 16.8204
-3.5 | 0.2011 | 0.00745 | -0.1277 | 26.9933
-3 | 0.2677 | 0.00701 | -0.1275 | 38.1883
-2.5 | 0.3349 | 0.00672 | -0.1276 | 49.8363
-2 | 0.4021 | 0.00653 | -0.128 | 61.5773
-1.5 | 0.469 | 0.00632 | -0.1284 | 74.2089
-1 | 0.5373 | 0.00618 | -0.1293 | 86.9417
-0.5 | 0.6054 | 0.00607 | -0.1302 | 99.7364
0 | 0.6726 | 0.006 | -0.131 | 112.1
0.5 | 0.7364 | 0.00568 | -0.1313 | 129.6479
1 | 0.7913 | 0.00449 | -0.1305 | 176.2361
1.5 | 0.8567 | 0.0044 | -0.1309 | 194.7045
2 | 0.9241 | 0.00445 | -0.1316 | 207.6629
2.5 | 0.9899 | 0.00456 | -0.1319 | 217.0833
3 | 1.0556 | 0.00467 | -0.1321 | 226.0385
3.5 | 1.1175 | 0.00487 | -0.1314 | 229.4661
4 | 1.1724 | 0.00514 | -0.1292 | 228.0934
4.5 | 1.2056 | 0.00556 | -0.1226 | 216.8345
5 | 1.2327 | 0.0063 | -0.1151 | 195.6667
6 | 1.1676 | 0.01194 | -0.0835 | 97.7889
6.5 | 1.1455 | 0.01578 | -0.0724 | 72.5919
7 | 1.1439 | 0.02013 | -0.0664 | 56.8256
7.5 | 1.1271 | 0.02436 | -0.0574 | 46.2685
8 | 1.1178 | 0.02854 | -0.0497 | 39.1661
8.5 | 1.1277 | 0.03198 | -0.0443 | 35.2627
9 | 1.1601 | 0.03428 | -0.041 | 33.8419
9.5 | 1.1938 | 0.03662 | -0.0379 | 32.5997
10 | 1.2259 | 0.03918 | -0.0347 | 31.2889
10.5 | 1.258 | 0.04185 | -0.0315 | 30.0597
11 | 1.2871 | 0.04487 | -0.0283 | 28.6851
11.5 | 1.3113 | 0.04839 | -0.025 | 27.0986
12 | 1.336 | 0.05209 | -0.0219 | 25.6479
12.5 | 1.3531 | 0.0566 | -0.0187 | 23.9064
13 | 1.3638 | 0.06187 | -0.0159 | 22.043
13.5 | 1.3631 | 0.06852 | -0.0134 | 19.8935
14 | 1.3538 | 0.07632 | -0.0116 | 17.7385
14.5 | 1.3431 | 0.08477 | -0.0108 | 15.844
15 | 1.3265 | 0.09446 | -0.0115 | 14.043
15.5 | 1.3035 | 0.10561 | -0.0141 | 12.3426
16 | 1.2687 | 0.11902 | -0.0191 | 10.6596
16.5 | 1.2397 | 0.13254 | -0.0258 | 9.3534
17 | 1.2111 | 0.1469 | -0.0341 | 8.2444
17.5 | 1.1869 | 0.16135 | -0.0434 | 7.3561
18 | 1.1674 | 0.17571 | -0.0529 | 6.6439

## 73. Re 5M Mach 0.00 (1)
BIGFOIL.COM POLAR EXPORT
NACA66-715 a=0.5
NACA66-715 a=0.5 |  |  |  | Cl Max: | 1.621 | at alpha= | 12 | deg
JavaFoil+Calcfoil stall+Eppler ext transition |  |  |  | L/D Max: | 190.668 | at alpha= | 4 | deg
Re: | 5000000 |  |  | Cd Min: | 0.00474 | at alpha= | 1 | deg
Mach: | 0 |  |  | Cl=0 at alpha= | -4.6167 | deg
|  |  |  | @ Cl=0.1, Cd= | 0.00647
|  |  |  | @ Cl=0.4, Cd= | 0.0063611
|  |  |  | @ Cl=0.6, Cd= | 0.0059992
alpha (deg) | Cl | Cd | Cm | Cl/Cd
-18.5 | -0.412 | 0.15615 | -0.031 | -2.636
-18 | -0.424 | 0.14819 | -0.031 | -2.863
-17.5 | -0.437 | 0.14164 | -0.032 | -3.083
-17 | -0.449 | 0.13362 | -0.032 | -3.358
-16.5 | -0.46 | 0.12829 | -0.033 | -3.584
-16 | -0.47 | 0.12009 | -0.033 | -3.914
-15.5 | -0.479 | 0.11486 | -0.034 | -4.172
-15 | -0.487 | 0.10664 | -0.034 | -4.566
-14.5 | -0.493 | 0.10165 | -0.035 | -4.848
-14 | -0.497 | 0.09712 | -0.035 | -5.115
-13.5 | -0.498 | 0.09175 | -0.036 | -5.432
-13 | -0.497 | 0.08578 | -0.037 | -5.798
-12.5 | -0.493 | 0.0812 | -0.037 | -6.076
-12 | -0.486 | 0.07658 | -0.038 | -6.348
-11.5 | -0.475 | 0.07216 | -0.039 | -6.589
-11 | -0.461 | 0.06828 | -0.039 | -6.756
-10.5 | -0.444 | 0.06354 | -0.041 | -6.982
-10 | -0.422 | 0.05991 | -0.041 | -7.044
-9.5 | -0.397 | 0.05597 | -0.042 | -7.089
-9 | -0.368 | 0.05315 | -0.043 | -6.916
-8.5 | -0.336 | 0.04885 | -0.046 | -6.884
-8 | -0.37 | 0.00824 | -0.083 | -44.981
-7.5 | -0.323 | 0.00762 | -0.084 | -42.348
-7 | -0.272 | 0.0074 | -0.085 | -36.746
-6.5 | -0.219 | 0.0072 | -0.086 | -30.371
-6 | -0.163 | 0.00705 | -0.087 | -23.113
-5.5 | -0.105 | 0.00688 | -0.088 | -15.253
-5 | -0.046 | 0.00674 | -0.089 | -6.817
-4.5 | 0.014 | 0.00664 | -0.09 | 2.066
-4 | 0.074 | 0.00647 | -0.091 | 11.439
-3.5 | 0.135 | 0.00647 | -0.092 | 20.832
-3 | 0.196 | 0.00643 | -0.093 | 30.51
-2.5 | 0.258 | 0.00641 | -0.095 | 40.168
-2 | 0.319 | 0.00641 | -0.096 | 49.759
-1.5 | 0.381 | 0.00634 | -0.097 | 60.082
-1 | 0.444 | 0.00641 | -0.098 | 69.19
-0.5 | 0.505 | 0.00641 | -0.099 | 78.819
0 | 0.565 | 0.00569 | -0.1 | 99.189
0.5 | 0.625 | 0.00622 | -0.1 | 100.398
1 | 0.685 | 0.00474 | -0.101 | 144.611
1.5 | 0.745 | 0.00484 | -0.102 | 153.833
2 | 0.805 | 0.00496 | -0.103 | 162.328
2.5 | 0.864 | 0.00509 | -0.104 | 169.765
3 | 0.924 | 0.00521 | -0.105 | 177.331
3.5 | 0.983 | 0.00533 | -0.106 | 184.358
4 | 1.042 | 0.00547 | -0.107 | 190.668
4.5 | 1.091 | 0.00617 | -0.108 | 176.818
5 | 1.145 | 0.00687 | -0.109 | 166.795
5.5 | 1.198 | 0.00761 | -0.11 | 157.437
6 | 1.249 | 0.00858 | -0.11 | 145.539
6.5 | 1.293 | 0.01363 | -0.111 | 94.897
7 | 1.341 | 0.01418 | -0.112 | 94.606
7.5 | 1.387 | 0.01478 | -0.112 | 93.866
8 | 1.431 | 0.01545 | -0.113 | 92.639
8.5 | 1.472 | 0.01611 | -0.114 | 91.379
9 | 1.509 | 0.01676 | -0.115 | 90.02
9.5 | 1.54 | 0.01751 | -0.116 | 87.941
10 | 1.567 | 0.01832 | -0.117 | 85.526
10.5 | 1.588 | 0.01916 | -0.118 | 82.902
11 | 1.605 | 0.02009 | -0.119 | 79.868
11.5 | 1.616 | 0.02107 | -0.12 | 76.696
12 | 1.621 | 0.02205 | -0.12 | 73.514
12.5 | 1.616 | 0.02318 | -0.121 | 69.694
13 | 1.603 | 0.02446 | -0.122 | 65.558
13.5 | 1.585 | 0.02562 | -0.123 | 61.882
14 | 1.562 | 0.02709 | -0.124 | 57.651
14.5 | 1.533 | 0.02849 | -0.125 | 53.79
15 | 1.499 | 0.03012 | -0.125 | 49.768
15.5 | 1.461 | 0.03204 | -0.126 | 45.585
16 | 1.419 | 0.03403 | -0.127 | 41.705
16.5 | 1.375 | 0.03594 | -0.127 | 38.248
17 | 1.328 | 0.03832 | -0.128 | 34.645

## 74. Re 5M Mach 0.00 (2)
BIGFOIL.COM POLAR EXPORT
NACA66-715 a=0.5
NACA66-715 a=0.5 |  |  |  | Cl Max: | 1.68 | at alpha= | 20 | deg
XFOIL ncrit=9 |  |  |  | L/D Max: | 238.67 | at alpha= | 4 | deg
Re: | 5000000 |  |  | Cd Min: | 0.07148 | at alpha= | 20 | deg
Mach: | 0 |  |  | Cl=0 at alpha= | -4.8746 | deg
|  |  |  | @ Cl=0.1, Cd= | 0.0063358
|  |  |  | @ Cl=0.4, Cd= | 0.005582
|  |  |  | @ Cl=0.6, Cd= | 0.0049375
alpha (deg) | Cl | Cd | Cm | Cl/Cd
-17.5 | -0.997 | 0.0359 | -0.1286 | -27.7716
-16.5 | -1.0517 | 0.02643 | -0.1201 | -39.7919
-16 | -1.0551 | 0.02392 | -0.1141 | -44.1095
-15.5 | -1.0466 | 0.0221 | -0.1084 | -47.3575
-15 | -1.0212 | 0.02029 | -0.1053 | -50.3302
-14.5 | -0.9872 | 0.01885 | -0.1032 | -52.3714
-14 | -0.9492 | 0.01756 | -0.1015 | -54.0547
-13 | -0.8674 | 0.0149 | -0.0988 | -58.2148
-12.5 | -0.8227 | 0.01374 | -0.0978 | -59.8763
-12 | -0.7757 | 0.01273 | -0.0971 | -60.9348
-11.5 | -0.7265 | 0.01192 | -0.0967 | -60.948
-11 | -0.6756 | 0.01125 | -0.0965 | -60.0533
-10.5 | -0.6238 | 0.01065 | -0.0964 | -58.5728
-10 | -0.5708 | 0.0101 | -0.0965 | -56.5149
-9.5 | -0.5189 | 0.00938 | -0.0964 | -55.3198
-9 | -0.4675 | 0.0086 | -0.0962 | -54.3605
-8.5 | -0.4117 | 0.00836 | -0.0967 | -49.2464
-8 | -0.3549 | 0.00821 | -0.0974 | -43.2278
-7.5 | -0.2996 | 0.00788 | -0.0978 | -38.0203
-7 | -0.2434 | 0.00763 | -0.0984 | -31.9004
-6.5 | -0.1864 | 0.00742 | -0.0991 | -25.1213
-6 | -0.1293 | 0.00721 | -0.0998 | -17.9334
-5.5 | -0.0717 | 0.00705 | -0.1006 | -10.1702
-5 | -0.0143 | 0.00689 | -0.1014 | -2.0755
-4.5 | 0.0427 | 0.00668 | -0.1022 | 6.3922
-4 | 0.0985 | 0.00634 | -0.1026 | 15.5363
-3.5 | 0.1555 | 0.00618 | -0.1034 | 25.1618
-3 | 0.2134 | 0.00602 | -0.1043 | 35.4485
-2.5 | 0.2714 | 0.00588 | -0.1052 | 46.1565
-2 | 0.3293 | 0.00573 | -0.1061 | 57.4695
-1.5 | 0.387 | 0.0056 | -0.1071 | 69.1071
-1 | 0.4449 | 0.00552 | -0.108 | 80.5978
-0.5 | 0.5023 | 0.00545 | -0.1089 | 92.1651
0 | 0.5601 | 0.00527 | -0.1099 | 106.2808
0.5 | 0.6153 | 0.00481 | -0.1106 | 127.921
1 | 0.6669 | 0.00402 | -0.1108 | 165.8955
1.5 | 0.7227 | 0.00369 | -0.1116 | 195.8537
2 | 0.7803 | 0.0037 | -0.1125 | 210.8919
2.5 | 0.838 | 0.00375 | -0.1136 | 223.4667
3 | 0.8947 | 0.00384 | -0.1144 | 232.9948
3.5 | 0.951 | 0.00399 | -0.1152 | 238.3459
4 | 1.0048 | 0.00421 | -0.1155 | 238.6698
4.5 | 1.0505 | 0.00476 | -0.1143 | 220.6933
5 | 1.0681 | 0.00608 | -0.1077 | 175.6743
6 | 1.0559 | 0.00869 | -0.0854 | 121.5075
7 | 1.0729 | 0.01199 | -0.0718 | 89.4829
8 | 1.1082 | 0.01617 | -0.0638 | 68.5343
8.5 | 1.134 | 0.01767 | -0.0608 | 64.1766
9 | 1.1646 | 0.01898 | -0.0584 | 61.3593
9.5 | 1.1987 | 0.02013 | -0.0566 | 59.5479
10 | 1.2291 | 0.02157 | -0.0546 | 56.9819
10.5 | 1.2626 | 0.02281 | -0.0529 | 55.3529
11 | 1.2923 | 0.02434 | -0.0509 | 53.0937
11.5 | 1.3225 | 0.02586 | -0.0491 | 51.1408
12 | 1.3532 | 0.02738 | -0.0475 | 49.4229
12.5 | 1.3811 | 0.02911 | -0.0456 | 47.4442
13 | 1.4072 | 0.03097 | -0.0436 | 45.4375
13.5 | 1.4352 | 0.03278 | -0.042 | 43.7828
14 | 1.463 | 0.03461 | -0.0405 | 42.271
14.5 | 1.4871 | 0.03678 | -0.0388 | 40.4323
15 | 1.51 | 0.03904 | -0.037 | 38.6783
15.5 | 1.5312 | 0.04154 | -0.0354 | 36.8609
16 | 1.5548 | 0.0439 | -0.0341 | 35.4169
16.5 | 1.5772 | 0.04638 | -0.0328 | 34.006
17 | 1.5945 | 0.04939 | -0.0314 | 32.2839
17.5 | 1.6102 | 0.05267 | -0.0302 | 30.5715
18 | 1.6264 | 0.05598 | -0.0292 | 29.0532
18.5 | 1.6436 | 0.0593 | -0.0285 | 27.7167
19 | 1.658 | 0.06303 | -0.0279 | 26.3049
19.5 | 1.6697 | 0.06713 | -0.0275 | 24.8726
20 | 1.68 | 0.07148 | -0.0274 | 23.5031

## 75. Re 5M Mach 0.10 (1)
BIGFOIL.COM POLAR EXPORT
NACA66-715 a=0.5
NACA66-715 a=0.5 |  |  |  | Cl Max: | 1.615 | at alpha= | 12 | deg
JavaFoil+Calcfoil stall+Eppler ext transition |  |  |  | L/D Max: | 189.726 | at alpha= | 4 | deg
Re: | 5000000 |  |  | Cd Min: | 0.00475 | at alpha= | 1 | deg
Mach: | 0.1 |  |  | Cl=0 at alpha= | -4.6167 | deg
|  |  |  | @ Cl=0.1, Cd= | 0.0065065
|  |  |  | @ Cl=0.4, Cd= | 0.0063708
|  |  |  | @ Cl=0.6, Cd= | 0.0060221
alpha (deg) | Cl | Cd | Cm | Cl/Cd
-18 | -0.38 | 0.15066 | -0.031 | -2.521
-17.5 | -0.395 | 0.1452 | -0.032 | -2.718
-17 | -0.409 | 0.13546 | -0.032 | -3.02
-16.5 | -0.423 | 0.13043 | -0.033 | -3.243
-16 | -0.436 | 0.12389 | -0.033 | -3.519
-15.5 | -0.448 | 0.116 | -0.034 | -3.862
-15 | -0.459 | 0.10944 | -0.034 | -4.192
-14.5 | -0.468 | 0.10356 | -0.035 | -4.516
-14 | -0.475 | 0.09684 | -0.035 | -4.9
-13.5 | -0.479 | 0.09226 | -0.036 | -5.192
-13 | -0.481 | 0.08744 | -0.036 | -5.499
-12.5 | -0.479 | 0.08243 | -0.037 | -5.817
-12 | -0.475 | 0.07689 | -0.038 | -6.177
-11.5 | -0.467 | 0.07232 | -0.039 | -6.454
-11 | -0.454 | 0.06847 | -0.039 | -6.638
-10.5 | -0.439 | 0.06425 | -0.04 | -6.826
-10 | -0.418 | 0.06049 | -0.041 | -6.918
-9.5 | -0.395 | 0.05635 | -0.042 | -7.002
-9 | -0.366 | 0.05373 | -0.043 | -6.819
-8.5 | -0.335 | 0.04942 | -0.045 | -6.788
-8 | -0.306 | 0.04052 | -0.055 | -7.551
-7.5 | -0.323 | 0.00763 | -0.085 | -42.392
-7 | -0.273 | 0.0074 | -0.086 | -36.845
-6.5 | -0.219 | 0.00718 | -0.087 | -30.529
-6 | -0.163 | 0.00707 | -0.088 | -23.133
-5.5 | -0.105 | 0.0069 | -0.089 | -15.272
-5 | -0.046 | 0.00676 | -0.09 | -6.828
-4.5 | 0.014 | 0.00666 | -0.091 | 2.07
-4 | 0.074 | 0.00654 | -0.092 | 11.38
-3.5 | 0.136 | 0.00646 | -0.093 | 20.991
-3 | 0.197 | 0.00644 | -0.094 | 30.57
-2.5 | 0.259 | 0.00637 | -0.095 | 40.59
-2 | 0.321 | 0.00643 | -0.096 | 49.831
-1.5 | 0.383 | 0.00636 | -0.097 | 60.149
-1 | 0.446 | 0.0064 | -0.098 | 69.667
-0.5 | 0.508 | 0.006 | -0.099 | 84.547
0 | 0.567 | 0.00573 | -0.1 | 98.979
0.5 | 0.628 | 0.00627 | -0.101 | 100.191
1 | 0.688 | 0.00475 | -0.102 | 145.034
1.5 | 0.748 | 0.00485 | -0.103 | 154.275
2 | 0.809 | 0.00497 | -0.104 | 162.735
2.5 | 0.868 | 0.00511 | -0.105 | 170.071
3 | 0.928 | 0.00525 | -0.106 | 176.941
3.5 | 0.988 | 0.00537 | -0.107 | 183.889
4 | 1.047 | 0.00552 | -0.108 | 189.726
4.5 | 1.096 | 0.00622 | -0.108 | 176.344
5 | 1.151 | 0.00693 | -0.109 | 166.004
5.5 | 1.204 | 0.0077 | -0.11 | 156.431
6 | 1.255 | 0.00866 | -0.111 | 144.808
6.5 | 1.298 | 0.01373 | -0.111 | 94.549
7 | 1.347 | 0.01432 | -0.112 | 94.051
7.5 | 1.393 | 0.01493 | -0.113 | 93.308
8 | 1.436 | 0.0156 | -0.114 | 92.08
8.5 | 1.477 | 0.01629 | -0.115 | 90.645
9 | 1.513 | 0.01695 | -0.116 | 89.276
9.5 | 1.544 | 0.01773 | -0.117 | 87.064
10 | 1.569 | 0.01856 | -0.118 | 84.546
10.5 | 1.589 | 0.01941 | -0.118 | 81.862
11 | 1.604 | 0.02035 | -0.119 | 78.792
11.5 | 1.613 | 0.02138 | -0.12 | 75.435
12 | 1.615 | 0.0224 | -0.121 | 72.118
12.5 | 1.606 | 0.0235 | -0.122 | 68.339
13 | 1.59 | 0.02491 | -0.123 | 63.846
13.5 | 1.568 | 0.02613 | -0.124 | 60.005
14 | 1.539 | 0.02754 | -0.124 | 55.865
14.5 | 1.505 | 0.0291 | -0.125 | 51.711
15 | 1.465 | 0.03078 | -0.126 | 47.602
15.5 | 1.421 | 0.03275 | -0.126 | 43.401
16 | 1.373 | 0.03494 | -0.127 | 39.306
16.5 | 1.323 | 0.03706 | -0.128 | 35.701
17 | 1.27 | 0.03971 | -0.128 | 31.978

## 76. Re 5M Mach 0.10 (2)
BIGFOIL.COM POLAR EXPORT
NACA66-715 a=0.5
NACA66-715 a=0.5 |  |  |  | Cl Max: | 1.6743 | at alpha= | 20 | deg
XFOIL ncrit=9 |  |  |  | L/D Max: | 239.573 | at alpha= | 4 | deg
Re: | 5000000 |  |  | Cd Min: | 0.0744 | at alpha= | 20 | deg
Mach: | 0.1 |  |  | Cl=0 at alpha= | -4.8772 | deg
|  |  |  | @ Cl=0.1, Cd= | 0.0063678
|  |  |  | @ Cl=0.4, Cd= | 0.0055976
|  |  |  | @ Cl=0.6, Cd= | 0.0049908
alpha (deg) | Cl | Cd | Cm | Cl/Cd
-16 | -0.958 | 0.03042 | -0.127 | -31.4924
-15.5 | -0.9866 | 0.02619 | -0.1199 | -37.6709
-15 | -0.9937 | 0.02348 | -0.1125 | -42.3211
-14.5 | -0.9745 | 0.02109 | -0.1086 | -46.2067
-14 | -0.9442 | 0.01921 | -0.1059 | -49.1515
-13.5 | -0.9064 | 0.01774 | -0.104 | -51.0936
-13 | -0.8647 | 0.0164 | -0.1025 | -52.7256
-12.5 | -0.8243 | 0.01471 | -0.1008 | -56.0367
-12 | -0.7795 | 0.01337 | -0.0996 | -58.3022
-11.5 | -0.7311 | 0.01237 | -0.0989 | -59.1027
-11 | -0.6805 | 0.01158 | -0.0984 | -58.7651
-10.5 | -0.6286 | 0.01088 | -0.0981 | -57.7757
-10 | -0.5753 | 0.01028 | -0.098 | -55.963
-9.5 | -0.522 | 0.00963 | -0.0979 | -54.2056
-9 | -0.471 | 0.00873 | -0.0975 | -53.9519
-8.5 | -0.4152 | 0.0084 | -0.0979 | -49.4286
-8 | -0.3579 | 0.00824 | -0.0984 | -43.4345
-7.5 | -0.3016 | 0.00797 | -0.0989 | -37.8419
-7 | -0.2451 | 0.00768 | -0.0993 | -31.9141
-6.5 | -0.1876 | 0.00746 | -0.1 | -25.1475
-6 | -0.1299 | 0.00725 | -0.1007 | -17.9172
-5.5 | -0.072 | 0.00709 | -0.1015 | -10.1551
-5 | -0.0141 | 0.00692 | -0.1022 | -2.0376
-4.5 | 0.0433 | 0.00672 | -0.1029 | 6.4435
-4 | 0.0993 | 0.00637 | -0.1034 | 15.5887
-3.5 | 0.1568 | 0.00619 | -0.1041 | 25.3312
-3 | 0.215 | 0.00603 | -0.105 | 35.6551
-2.5 | 0.2734 | 0.00589 | -0.1059 | 46.4177
-2 | 0.3316 | 0.00574 | -0.1068 | 57.77
-1.5 | 0.3897 | 0.00561 | -0.1077 | 69.4652
-1 | 0.4478 | 0.00554 | -0.1087 | 80.8303
-0.5 | 0.5057 | 0.00546 | -0.1096 | 92.619
0 | 0.5639 | 0.00529 | -0.1106 | 106.5974
0.5 | 0.6194 | 0.00483 | -0.1113 | 128.2402
1 | 0.6716 | 0.0041 | -0.1116 | 163.8049
1.5 | 0.7273 | 0.0037 | -0.1122 | 196.5676
2 | 0.7852 | 0.00372 | -0.1132 | 211.0753
2.5 | 0.8433 | 0.00376 | -0.1142 | 224.2819
3 | 0.9003 | 0.00386 | -0.1151 | 233.2383
4 | 1.011 | 0.00422 | -0.1162 | 239.5735
4.5 | 1.057 | 0.00477 | -0.1149 | 221.5933
5 | 1.0736 | 0.00609 | -0.108 | 176.289
5.5 | 1.0679 | 0.0072 | -0.0964 | 148.3194
6 | 1.0576 | 0.0088 | -0.085 | 120.1818
6.5 | 1.0562 | 0.01051 | -0.0759 | 100.4948
7 | 1.0766 | 0.0123 | -0.072 | 87.5285
8 | 1.1082 | 0.01655 | -0.0632 | 66.9607
8.5 | 1.1348 | 0.01805 | -0.0602 | 62.8698
9 | 1.1653 | 0.01942 | -0.0578 | 60.0051
9.5 | 1.1992 | 0.02063 | -0.056 | 58.1289
10 | 1.2305 | 0.02204 | -0.0539 | 55.8303
10.5 | 1.2629 | 0.02342 | -0.0521 | 53.924
11 | 1.2938 | 0.02489 | -0.0502 | 51.9807
11.5 | 1.3234 | 0.02651 | -0.0483 | 49.9208
12 | 1.3547 | 0.02801 | -0.0466 | 48.3649
12.5 | 1.382 | 0.02986 | -0.0446 | 46.2827
13 | 1.4079 | 0.03177 | -0.0426 | 44.3154
13.5 | 1.4367 | 0.03358 | -0.041 | 42.7844
14 | 1.4629 | 0.03561 | -0.0393 | 41.0812
14.5 | 1.4881 | 0.03773 | -0.0376 | 39.4408
15 | 1.5081 | 0.04033 | -0.0356 | 37.394
15.5 | 1.5327 | 0.04261 | -0.0341 | 35.9704
16 | 1.5553 | 0.04515 | -0.0327 | 34.4474
16.5 | 1.5757 | 0.04789 | -0.0313 | 32.9025
17 | 1.5941 | 0.0509 | -0.0299 | 31.3183
17.5 | 1.6085 | 0.05442 | -0.0286 | 29.5571
18 | 1.6248 | 0.05787 | -0.0277 | 28.0767
18.5 | 1.641 | 0.06144 | -0.027 | 26.709
19 | 1.6547 | 0.06537 | -0.0265 | 25.3128
19.5 | 1.6652 | 0.06974 | -0.0261 | 23.8773
20 | 1.6743 | 0.0744 | -0.026 | 22.504

## 77. Re 5M Mach 0.25 (1)
BIGFOIL.COM POLAR EXPORT
NACA66-715 a=0.5
NACA66-715 a=0.5 |  |  |  | Cl Max: | 1.584 | at alpha= | 11 | deg
JavaFoil+Calcfoil stall+Eppler ext transition |  |  |  | L/D Max: | 189.176 | at alpha= | 4 | deg
Re: | 5000000 |  |  | Cd Min: | 0.00484 | at alpha= | 1 | deg
Mach: | 0.25 |  |  | Cl=0 at alpha= | -4.6147 | deg
|  |  |  | @ Cl=0.1, Cd= | 0.0065957
|  |  |  | @ Cl=0.4, Cd= | 0.0064445
|  |  |  | @ Cl=0.6, Cd= | 0.0063358
alpha (deg) | Cl | Cd | Cm | Cl/Cd
-16 | -0.068 | 0.1339 | -0.034 | -0.505
-15.5 | -0.103 | 0.12644 | -0.034 | -0.816
-15 | -0.18 | 0.11872 | -0.034 | -1.516
-14.5 | -0.228 | 0.11171 | -0.035 | -2.043
-14 | -0.269 | 0.10646 | -0.035 | -2.523
-13.5 | -0.303 | 0.10045 | -0.036 | -3.021
-13 | -0.333 | 0.09313 | -0.036 | -3.578
-12.5 | -0.358 | 0.08795 | -0.037 | -4.066
-12 | -0.376 | 0.08162 | -0.037 | -4.61
-11.5 | -0.389 | 0.07701 | -0.038 | -5.05
-11 | -0.395 | 0.07239 | -0.039 | -5.455
-10.5 | -0.394 | 0.0678 | -0.039 | -5.818
-10 | -0.387 | 0.06327 | -0.04 | -6.123
-9.5 | -0.374 | 0.05896 | -0.042 | -6.341
-9 | -0.354 | 0.05517 | -0.042 | -6.416
-8.5 | -0.328 | 0.05134 | -0.044 | -6.398
-8 | -0.298 | 0.04808 | -0.045 | -6.189
-7.5 | -0.263 | 0.04473 | -0.047 | -5.871
-7 | -0.275 | 0.00764 | -0.088 | -36.079
-6.5 | -0.223 | 0.00739 | -0.089 | -30.133
-6 | -0.167 | 0.00717 | -0.09 | -23.252
-5.5 | -0.108 | 0.00697 | -0.091 | -15.441
-5 | -0.047 | 0.00686 | -0.092 | -6.881
-4.5 | 0.014 | 0.00674 | -0.093 | 2.094
-4 | 0.076 | 0.00663 | -0.094 | 11.504
-3.5 | 0.139 | 0.00654 | -0.095 | 21.242
-3 | 0.202 | 0.00654 | -0.097 | 30.938
-2.5 | 0.266 | 0.00649 | -0.098 | 40.94
-2 | 0.329 | 0.00651 | -0.099 | 50.592
-1.5 | 0.393 | 0.00648 | -0.1 | 60.666
-1 | 0.458 | 0.00615 | -0.101 | 74.468
-0.5 | 0.522 | 0.00633 | -0.102 | 82.401
0 | 0.582 | 0.00633 | -0.103 | 91.829
0.5 | 0.644 | 0.00635 | -0.104 | 101.436
1 | 0.706 | 0.00484 | -0.105 | 145.868
1.5 | 0.768 | 0.00496 | -0.106 | 154.693
2 | 0.829 | 0.00509 | -0.107 | 162.859
2.5 | 0.891 | 0.00524 | -0.107 | 170.014
3 | 0.952 | 0.00538 | -0.108 | 176.925
3.5 | 1.013 | 0.00553 | -0.109 | 183.149
4 | 1.074 | 0.00568 | -0.11 | 189.176
4.5 | 1.124 | 0.00648 | -0.111 | 173.536
5 | 1.179 | 0.0073 | -0.112 | 161.571
5.5 | 1.233 | 0.00812 | -0.113 | 151.848
6 | 1.284 | 0.00916 | -0.114 | 140.152
6.5 | 1.329 | 0.01445 | -0.114 | 91.971
7 | 1.377 | 0.01509 | -0.115 | 91.193
7.5 | 1.421 | 0.01578 | -0.116 | 90.093
8 | 1.463 | 0.0165 | -0.117 | 88.685
8.5 | 1.501 | 0.01724 | -0.118 | 87.079
9 | 1.534 | 0.01809 | -0.119 | 84.776
9.5 | 1.557 | 0.01895 | -0.12 | 82.166
10 | 1.574 | 0.0199 | -0.121 | 79.119
10.5 | 1.583 | 0.02094 | -0.121 | 75.614
11 | 1.584 | 0.0221 | -0.122 | 71.666
11.5 | 1.576 | 0.0233 | -0.123 | 67.64
12 | 1.557 | 0.02456 | -0.124 | 63.406
12.5 | 1.52 | 0.02588 | -0.125 | 58.755
13 | 1.472 | 0.02759 | -0.126 | 53.346
13.5 | 1.411 | 0.02967 | -0.126 | 47.57
14 | 1.341 | 0.0313 | -0.127 | 42.844
14.5 | 1.26 | 0.03369 | -0.128 | 37.387
15 | 1.169 | 0.03645 | -0.128 | 32.07
15.5 | 1.062 | 0.04251 | -0.127 | 24.977
16 | 0.83 | 0.12171 | -0.076 | 6.821

## 78. Re 5M Mach 0.25 (2)
BIGFOIL.COM POLAR EXPORT
NACA66-715 a=0.5
NACA66-715 a=0.5 |  |  |  | Cl Max: | 1.6291 | at alpha= | 20 | deg
XFOIL ncrit=9 |  |  |  | L/D Max: | 241.956 | at alpha= | 3.5 | deg
Re: | 5000000 |  |  | Cd Min: | 0.1603 | at alpha= | -16.5 | deg
Mach: | 0.25 |  |  | Cl=0 at alpha= | -4.8899 | deg
|  |  |  | @ Cl=0.1, Cd= | 0.006566
|  |  |  | @ Cl=0.4, Cd= | 0.0056808
|  |  |  | @ Cl=0.6, Cd= | 0.0052449
alpha (deg) | Cl | Cd | Cm | Cl/Cd
-16.5 | -0.2494 | 0.1603 | -0.0703 | -1.5558
-16 | -0.2366 | 0.15213 | -0.0745 | -1.5552
-15.5 | -0.2795 | 0.13013 | -0.0826 | -2.1479
-15 | -0.2677 | 0.12312 | -0.0868 | -2.1743
-14.5 | -0.2659 | 0.11423 | -0.0916 | -2.3278
-14 | -0.2801 | 0.10275 | -0.0977 | -2.726
-13.5 | -0.2841 | 0.0938 | -0.1028 | -3.0288
-13 | -0.325 | 0.07947 | -0.1108 | -4.0896
-12.5 | -0.3908 | 0.06254 | -0.1217 | -6.2488
-12 | -0.5474 | 0.03931 | -0.1318 | -13.9252
-11.5 | -0.6893 | 0.02225 | -0.1177 | -30.9798
-11 | -0.6888 | 0.01581 | -0.1118 | -43.5674
-10.5 | -0.6479 | 0.01331 | -0.1093 | -48.6777
-10 | -0.5966 | 0.01192 | -0.1078 | -50.0503
-9.5 | -0.5425 | 0.01084 | -0.1067 | -50.0461
-9 | -0.4862 | 0.01005 | -0.106 | -48.3781
-8.5 | -0.4305 | 0.00922 | -0.1052 | -46.692
-8 | -0.3749 | 0.00846 | -0.1046 | -44.3144
-7.5 | -0.3141 | 0.00829 | -0.1048 | -37.889
-7 | -0.2541 | 0.00799 | -0.1049 | -31.8023
-6.5 | -0.1941 | 0.0077 | -0.1052 | -25.2078
-6 | -0.1336 | 0.0075 | -0.1056 | -17.8133
-5.5 | -0.0733 | 0.00729 | -0.1061 | -10.0549
-5 | -0.0131 | 0.00712 | -0.1067 | -1.8399
-4.5 | 0.0464 | 0.00689 | -0.1072 | 6.7344
-4 | 0.1043 | 0.00654 | -0.1075 | 15.948
-3.5 | 0.1639 | 0.00627 | -0.1081 | 26.1404
-3 | 0.2241 | 0.00608 | -0.1089 | 36.8586
-2.5 | 0.2844 | 0.00594 | -0.1098 | 47.8788
-2 | 0.3446 | 0.00582 | -0.1107 | 59.2096
-1.5 | 0.4043 | 0.00567 | -0.1115 | 71.3051
-1 | 0.464 | 0.00561 | -0.1124 | 82.7094
-0.5 | 0.5245 | 0.00549 | -0.1135 | 95.5373
0 | 0.5848 | 0.00536 | -0.1145 | 109.1045
0.5 | 0.6416 | 0.00493 | -0.1151 | 130.142
1 | 0.6966 | 0.00434 | -0.1155 | 160.5069
1.5 | 0.7526 | 0.00376 | -0.116 | 200.1596
2 | 0.8119 | 0.00381 | -0.1169 | 213.0971
2.5 | 0.8723 | 0.00383 | -0.118 | 227.7546
3 | 0.9314 | 0.00394 | -0.1188 | 236.3959
3.5 | 0.9896 | 0.00409 | -0.1194 | 241.956
4 | 1.0448 | 0.00434 | -0.1195 | 240.7373
4.5 | 1.0936 | 0.00478 | -0.1183 | 228.7866
5 | 1.1021 | 0.00614 | -0.1093 | 179.4951
5.5 | 1.0816 | 0.00753 | -0.0947 | 143.6388
6 | 1.0708 | 0.00939 | -0.0833 | 114.0362
6.5 | 1.0631 | 0.01148 | -0.0733 | 92.6045
7 | 1.0952 | 0.01404 | -0.0728 | 78.0057
7.5 | 1.0984 | 0.01633 | -0.0656 | 67.2627
8 | 1.1084 | 0.01878 | -0.0601 | 59.0202
8.5 | 1.1372 | 0.02043 | -0.0572 | 55.6632
9 | 1.1697 | 0.02189 | -0.0549 | 53.4354
9.5 | 1.2034 | 0.02332 | -0.0527 | 51.6038
10 | 1.2356 | 0.02492 | -0.0505 | 49.5827
10.5 | 1.2687 | 0.02645 | -0.0484 | 47.966
11 | 1.2974 | 0.02831 | -0.0459 | 45.8283
11.5 | 1.3297 | 0.02998 | -0.0439 | 44.3529
12 | 1.3587 | 0.03192 | -0.0417 | 42.5658
12.5 | 1.3845 | 0.03409 | -0.0392 | 40.6131
13 | 1.4133 | 0.03614 | -0.0371 | 39.1063
13.5 | 1.4403 | 0.03841 | -0.035 | 37.498
14 | 1.4659 | 0.04079 | -0.0329 | 35.9377
14.5 | 1.4857 | 0.04376 | -0.0306 | 33.9511
15 | 1.5096 | 0.04649 | -0.0287 | 32.4715
15.5 | 1.5322 | 0.04939 | -0.027 | 31.0225
16 | 1.5527 | 0.05263 | -0.0254 | 29.5022
16.5 | 1.5669 | 0.05654 | -0.0236 | 27.7131
17 | 1.5821 | 0.06052 | -0.0223 | 26.1418
17.5 | 1.5981 | 0.06461 | -0.0213 | 24.7346
18 | 1.6107 | 0.06918 | -0.0206 | 23.2827
18.5 | 1.6199 | 0.07427 | -0.0201 | 21.811
19 | 1.6205 | 0.08055 | -0.02 | 20.1179
19.5 | 1.6242 | 0.08666 | -0.0203 | 18.7422
20 | 1.6291 | 0.09286 | -0.0212 | 17.5436

## 79. Re 5M Mach 0.50 (1)
BIGFOIL.COM POLAR EXPORT
NACA66-715 a=0.5
NACA66-715 a=0.5 |  |  |  | Cl Max: | 1.523 | at alpha= | 8 | deg
JavaFoil+Calcfoil stall+Eppler ext transition |  |  |  | L/D Max: | 176.821 | at alpha= | 3.5 | deg
Re: | 5000000 |  |  | Cd Min: | 0.0054 | at alpha= | 1 | deg
Mach: | 0.5 |  |  | Cl=0 at alpha= | -4.6136 | deg
|  |  |  | @ Cl=0.1, Cd= | 0.0070894
|  |  |  | @ Cl=0.4, Cd= | 0.0067717
|  |  |  | @ Cl=0.6, Cd= | 0.0067462
alpha (deg) | Cl | Cd | Cm | Cl/Cd
-20 | -0.866 | 0.15749 | -0.041 | -5.5
-19.5 | -0.837 | 0.15375 | -0.04 | -5.444
-19 | -0.809 | 0.1476 | -0.04 | -5.481
-18.5 | -0.781 | 0.14357 | -0.041 | -5.442
-18 | -0.754 | 0.14113 | -0.041 | -5.339
-17.5 | -0.726 | 0.13811 | -0.042 | -5.259
-17 | -0.697 | 0.13154 | -0.042 | -5.302
-16.5 | -0.668 | 0.12703 | -0.041 | -5.262
-16 | -0.641 | 0.12324 | -0.041 | -5.198
-15.5 | -0.613 | 0.1156 | -0.042 | -5.3
-15 | -0.585 | 0.11021 | -0.042 | -5.308
-14.5 | -0.557 | 0.10883 | -0.043 | -5.118
-14 | -0.529 | 0.1065 | -0.044 | -4.967
-13.5 | -0.5 | 0.10036 | -0.043 | -4.984
-13 | -0.472 | 0.09222 | -0.043 | -5.118
-12.5 | -0.444 | 0.08558 | -0.044 | -5.189
-12 | -0.416 | 0.07874 | -0.044 | -5.284
-11.5 | -0.388 | 0.07256 | -0.045 | -5.35
-11 | -0.36 | 0.06761 | -0.046 | -5.327
-10.5 | -0.332 | 0.0629 | -0.047 | -5.281
-10 | -0.304 | 0.05907 | -0.048 | -5.147
-9.5 | -0.275 | 0.07237 | -0.044 | -3.796
-9 | -0.247 | 0.06352 | -0.044 | -3.881
-8.5 | -0.219 | 0.05603 | -0.045 | -3.9
-8 | -0.19 | 0.05176 | -0.046 | -3.679
-7.5 | -0.162 | 0.04776 | -0.047 | -3.4
-7 | -0.134 | 0.04979 | -0.046 | -2.693
-6.5 | -0.165 | 0.04606 | -0.047 | -3.575
-6 | -0.137 | 0.04182 | -0.049 | -3.286
-5.5 | -0.092 | 0.03665 | -0.054 | -2.509
-5 | -0.051 | 0.00747 | -0.103 | -6.812
-4.5 | 0.015 | 0.00724 | -0.104 | 2.127
-4 | 0.084 | 0.00711 | -0.106 | 11.799
-3.5 | 0.154 | 0.00702 | -0.107 | 21.896
-3 | 0.224 | 0.00689 | -0.107 | 32.551
-2.5 | 0.296 | 0.00687 | -0.108 | 43.058
-2 | 0.367 | 0.00679 | -0.109 | 54.06
-1.5 | 0.439 | 0.00675 | -0.11 | 64.942
-1 | 0.512 | 0.0067 | -0.112 | 76.524
-0.5 | 0.583 | 0.00673 | -0.113 | 86.573
0 | 0.646 | 0.00679 | -0.114 | 95.096
0.5 | 0.715 | 0.00684 | -0.115 | 104.489
1 | 0.784 | 0.0054 | -0.116 | 145.246
1.5 | 0.853 | 0.00556 | -0.117 | 153.24
2 | 0.921 | 0.00575 | -0.118 | 160.157
2.5 | 0.989 | 0.00596 | -0.119 | 166.114
3 | 1.057 | 0.00614 | -0.12 | 172.224
3.5 | 1.125 | 0.00636 | -0.121 | 176.821
4 | 1.191 | 0.00696 | -0.122 | 171.214
4.5 | 1.243 | 0.00788 | -0.123 | 157.792
5 | 1.301 | 0.0091 | -0.124 | 143.032
5.5 | 1.358 | 0.01049 | -0.125 | 129.479
6 | 1.404 | 0.01721 | -0.125 | 81.532
6.5 | 1.45 | 0.01821 | -0.126 | 79.617
7 | 1.488 | 0.01921 | -0.127 | 77.461
7.5 | 1.514 | 0.02026 | -0.129 | 74.743
8 | 1.523 | 0.02173 | -0.13 | 70.082
8.5 | 1.502 | 0.0233 | -0.131 | 64.448
9 | 1.411 | 0.02528 | -0.131 | 55.816
9.5 | 0.925 | 0.02725 | -0.132 | 33.928
10 | 0.802 | 0.06886 | -0.064 | 11.65
10.5 | 0.986 | 0.0293 | -0.134 | 33.661
11 | 1.015 | 0.03213 | -0.135 | 31.604
11.5 | 0.89 | 0.07839 | -0.082 | 11.351
12 | 0.908 | 0.092 | -0.067 | 9.868
12.5 | 1.105 | 0.03662 | -0.138 | 30.166
13 | 0.963 | 0.09495 | -0.074 | 10.137

## 80. Re 5M Mach 0.50 (2)
BIGFOIL.COM POLAR EXPORT
NACA66-715 a=0.5
NACA66-715 a=0.5 |  |  |  | Cl Max: | 1.3892 | at alpha= | 13 | deg
XFOIL ncrit=9 |  |  |  | L/D Max: | 242.873 | at alpha= | 3.5 | deg
Re: | 5000000 |  |  | Cd Min: | 0.22693 | at alpha= | -20 | deg
Mach: | 0.5 |  |  | Cl=0 at alpha= | -4.9941 | deg
|  |  |  | @ Cl=0.1, Cd= | 0.007886
|  |  |  | @ Cl=0.4, Cd= | 0.0061279
|  |  |  | @ Cl=0.6, Cd= | 0.0057755
alpha (deg) | Cl | Cd | Cm | Cl/Cd
-20 | -0.3684 | 0.22693 | -0.0458 | -1.6234
-19.5 | -0.3448 | 0.21927 | -0.0508 | -1.5725
-19 | -0.3225 | 0.21169 | -0.0556 | -1.5235
-18.5 | -0.2997 | 0.20436 | -0.0605 | -1.4665
-18 | -0.2775 | 0.1969 | -0.0653 | -1.4093
-17.5 | -0.2554 | 0.18951 | -0.0699 | -1.3477
-17 | -0.1722 | 0.15806 | -0.0553 | -1.0895
-16.5 | -0.2123 | 0.17485 | -0.0791 | -1.2142
-16 | -0.1919 | 0.16733 | -0.0837 | -1.1468
-15.5 | -0.173 | 0.15918 | -0.0882 | -1.0868
-14.5 | -0.1382 | 0.14286 | -0.0971 | -0.96738
-14 | -0.1225 | 0.13474 | -0.1016 | -0.90916
-13.5 | -0.1037 | 0.12785 | -0.1058 | -0.81111
-13 | -0.0925 | 0.11939 | -0.1102 | -0.77477
-12.5 | -0.0795 | 0.11171 | -0.1144 | -0.71166
-12 | -0.0747 | 0.1028 | -0.1191 | -0.72665
-11.5 | -0.0762 | 0.0934 | -0.124 | -0.81585
-11 | -0.0754 | 0.08501 | -0.1287 | -0.88695
-10.5 | -0.0729 | 0.07733 | -0.133 | -0.94271
-10 | -0.0775 | 0.0692 | -0.1376 | -1.1199
-9.5 | -0.0837 | 0.06135 | -0.1422 | -1.3643
-9 | -0.1039 | 0.05211 | -0.1493 | -1.9939
-8.5 | -0.1336 | 0.04411 | -0.1534 | -3.0288
-8 | -0.1697 | 0.03718 | -0.1499 | -4.5643
-7.5 | -0.1883 | 0.02934 | -0.1462 | -6.4179
-7 | -0.189 | 0.02207 | -0.1412 | -8.5637
-6.5 | -0.1633 | 0.01679 | -0.1368 | -9.726
-6 | -0.1366 | 0.01077 | -0.132 | -12.6834
-5.5 | -0.0672 | 0.01007 | -0.1306 | -6.6733
-5 | -0.0008 | 0.00892 | -0.1294 | -0.089686
-4.5 | 0.0669 | 0.00817 | -0.1286 | 8.1885
-4 | 0.1345 | 0.00759 | -0.128 | 17.7207
-3.5 | 0.199 | 0.00688 | -0.1273 | 28.9244
-3 | 0.2661 | 0.00652 | -0.1272 | 40.8129
-2.5 | 0.3337 | 0.00633 | -0.1274 | 52.7172
-2 | 0.4026 | 0.00612 | -0.1281 | 65.7843
-1.5 | 0.4715 | 0.00598 | -0.1289 | 78.8462
-1 | 0.5396 | 0.00582 | -0.1297 | 92.7148
-0.5 | 0.6074 | 0.00577 | -0.1305 | 105.2686
0 | 0.6755 | 0.00569 | -0.1315 | 118.717
1 | 0.803 | 0.00486 | -0.1323 | 165.2263
1.5 | 0.8626 | 0.00414 | -0.132 | 208.3575
2 | 0.9299 | 0.0042 | -0.1327 | 221.4048
2.5 | 0.9966 | 0.00428 | -0.1332 | 232.8505
3 | 1.0613 | 0.00446 | -0.1332 | 237.9596
3.5 | 1.1245 | 0.00463 | -0.1328 | 242.8726
4 | 1.1789 | 0.00495 | -0.1305 | 238.1616
4.5 | 1.2154 | 0.00533 | -0.1245 | 228.03
5 | 1.2315 | 0.00625 | -0.115 | 197.04
5.5 | 1.1828 | 0.00923 | -0.0959 | 128.1473
6 | 1.1447 | 0.01266 | -0.0804 | 90.4186
6.5 | 1.1185 | 0.0159 | -0.0673 | 70.3459
8 | 1.1194 | 0.02865 | -0.0504 | 39.0716
8.5 | 1.1463 | 0.03114 | -0.0464 | 36.8112
9 | 1.1795 | 0.03336 | -0.0431 | 35.3567
9.5 | 1.2133 | 0.0356 | -0.0397 | 34.0815
10 | 1.2475 | 0.03796 | -0.0365 | 32.8635
10.5 | 1.278 | 0.04065 | -0.033 | 31.4391
11 | 1.3084 | 0.04345 | -0.0296 | 30.1128
11.5 | 1.3361 | 0.04663 | -0.0262 | 28.6532
12 | 1.3616 | 0.05014 | -0.0228 | 27.156
12.5 | 1.3774 | 0.05459 | -0.0193 | 25.2317
13 | 1.3892 | 0.05966 | -0.0161 | 23.2853
13.5 | 1.3871 | 0.06628 | -0.0133 | 20.9279
14 | 1.38 | 0.07372 | -0.0112 | 18.7195
14.5 | 1.3687 | 0.08211 | -0.0101 | 16.6691
15 | 1.3422 | 0.09257 | -0.0106 | 14.4993
15.5 | 1.3139 | 0.10417 | -0.0131 | 12.613
16 | 1.283 | 0.11706 | -0.0179 | 10.9602
16.5 | 1.2558 | 0.13024 | -0.0242 | 9.6422
17 | 1.2285 | 0.14425 | -0.0322 | 8.5165
17.5 | 1.2055 | 0.15833 | -0.0411 | 7.6138
18 | 1.1874 | 0.17217 | -0.0502 | 6.8967

## 81. Re 6M Mach 0.00 (1)
BIGFOIL.COM POLAR EXPORT
NACA66-715 a=0.5
NACA66-715 a=0.5 |  |  |  | Cl Max: | 1.623 | at alpha= | 12 | deg
JavaFoil+Calcfoil stall+Eppler ext transition |  |  |  | L/D Max: | 184.626 | at alpha= | 3.5 | deg
Re: | 6000000 |  |  | Cd Min: | 0.00463 | at alpha= | 1 | deg
Mach: | 0 |  |  | Cl=0 at alpha= | -4.6167 | deg
|  |  |  | @ Cl=0.1, Cd= | 0.0063885
|  |  |  | @ Cl=0.4, Cd= | 0.006236
|  |  |  | @ Cl=0.6, Cd= | 0.0056308
alpha (deg) | Cl | Cd | Cm | Cl/Cd
-18.5 | -0.412 | 0.15307 | -0.031 | -2.689
-18 | -0.424 | 0.14629 | -0.032 | -2.901
-17.5 | -0.437 | 0.13994 | -0.032 | -3.121
-17 | -0.449 | 0.13386 | -0.032 | -3.352
-16.5 | -0.46 | 0.12616 | -0.033 | -3.645
-16 | -0.47 | 0.1202 | -0.033 | -3.912
-15.5 | -0.479 | 0.11308 | -0.034 | -4.238
-15 | -0.487 | 0.10641 | -0.034 | -4.577
-14.5 | -0.493 | 0.10111 | -0.035 | -4.876
-14 | -0.497 | 0.09585 | -0.035 | -5.184
-13.5 | -0.498 | 0.09019 | -0.036 | -5.527
-13 | -0.498 | 0.08519 | -0.037 | -5.84
-12.5 | -0.494 | 0.08065 | -0.038 | -6.12
-12 | -0.486 | 0.076 | -0.038 | -6.4
-11.5 | -0.476 | 0.07153 | -0.039 | -6.65
-11 | -0.462 | 0.06751 | -0.04 | -6.837
-10.5 | -0.444 | 0.06302 | -0.041 | -7.042
-10 | -0.422 | 0.05942 | -0.042 | -7.105
-9.5 | -0.397 | 0.05545 | -0.043 | -7.164
-9 | -0.368 | 0.05255 | -0.044 | -7.004
-8.5 | -0.338 | 0.04697 | -0.049 | -7.194
-8 | -0.37 | 0.0079 | -0.083 | -46.895
-7.5 | -0.323 | 0.00743 | -0.084 | -43.464
-7 | -0.272 | 0.0072 | -0.085 | -37.781
-6.5 | -0.219 | 0.007 | -0.086 | -31.247
-6 | -0.163 | 0.00685 | -0.087 | -23.78
-5.5 | -0.105 | 0.00674 | -0.088 | -15.56
-5 | -0.046 | 0.00663 | -0.089 | -6.934
-4.5 | 0.014 | 0.00652 | -0.09 | 2.104
-4 | 0.074 | 0.00638 | -0.091 | 11.617
-3.5 | 0.135 | 0.0064 | -0.092 | 21.06
-3 | 0.196 | 0.00636 | -0.093 | 30.825
-2.5 | 0.258 | 0.00629 | -0.095 | 40.921
-2 | 0.319 | 0.00626 | -0.096 | 50.94
-1.5 | 0.381 | 0.00623 | -0.097 | 61.118
-1 | 0.444 | 0.00625 | -0.098 | 70.944
-0.5 | 0.505 | 0.00624 | -0.099 | 80.914
0 | 0.565 | 0.0058 | -0.1 | 97.393
0.5 | 0.625 | 0.00551 | -0.101 | 113.407
1 | 0.685 | 0.00463 | -0.101 | 148.07
1.5 | 0.745 | 0.00474 | -0.102 | 157.141
2 | 0.805 | 0.00486 | -0.103 | 165.709
2.5 | 0.865 | 0.00498 | -0.104 | 173.826
3 | 0.924 | 0.00507 | -0.105 | 182.201
3.5 | 0.983 | 0.00533 | -0.106 | 184.626
4 | 1.041 | 0.00595 | -0.107 | 174.806
4.5 | 1.09 | 0.00665 | -0.108 | 163.853
5 | 1.144 | 0.00734 | -0.109 | 155.976
5.5 | 1.198 | 0.00811 | -0.109 | 147.645
6 | 1.249 | 0.00887 | -0.11 | 140.826
6.5 | 1.294 | 0.01321 | -0.111 | 98.003
7 | 1.343 | 0.01375 | -0.112 | 97.67
7.5 | 1.389 | 0.01434 | -0.113 | 96.827
8 | 1.432 | 0.01498 | -0.114 | 95.609
8.5 | 1.473 | 0.01561 | -0.114 | 94.37
9 | 1.51 | 0.01632 | -0.115 | 92.58
9.5 | 1.541 | 0.01696 | -0.116 | 90.913
10 | 1.568 | 0.01773 | -0.117 | 88.435
10.5 | 1.59 | 0.01854 | -0.118 | 85.733
11 | 1.606 | 0.01944 | -0.119 | 82.633
11.5 | 1.617 | 0.02038 | -0.12 | 79.355
12 | 1.623 | 0.02134 | -0.121 | 76.033
12.5 | 1.617 | 0.02243 | -0.121 | 72.102
13 | 1.605 | 0.02366 | -0.122 | 67.846
13.5 | 1.587 | 0.02478 | -0.123 | 64.043
14 | 1.563 | 0.02619 | -0.124 | 59.682
14.5 | 1.534 | 0.02761 | -0.125 | 55.577
15 | 1.5 | 0.02916 | -0.125 | 51.456
15.5 | 1.462 | 0.03098 | -0.126 | 47.202
16 | 1.42 | 0.03288 | -0.127 | 43.193
16.5 | 1.376 | 0.03476 | -0.127 | 39.598
17 | 1.33 | 0.037 | -0.128 | 35.929

## 82. Re 6M Mach 0.00 (2)
BIGFOIL.COM POLAR EXPORT
NACA66-715 a=0.5
NACA66-715 a=0.5 |  |  |  | Cl Max: | 1.6993 | at alpha= | 20 | deg
XFOIL ncrit=9 |  |  |  | L/D Max: | 243.376 | at alpha= | 3.5 | deg
Re: | 6000000 |  |  | Cd Min: | 0.06909 | at alpha= | 20 | deg
Mach: | 0 |  |  | Cl=0 at alpha= | -4.8549 | deg
|  |  |  | @ Cl=0.1, Cd= | 0.0061617
|  |  |  | @ Cl=0.4, Cd= | 0.0053821
|  |  |  | @ Cl=0.6, Cd= | 0.0048533
alpha (deg) | Cl | Cd | Cm | Cl/Cd
-18 | -1.0724 | 0.03342 | -0.1283 | -32.0886
-17.5 | -1.0918 | 0.02911 | -0.1252 | -37.506
-17 | -1.1056 | 0.02567 | -0.1202 | -43.0697
-16.5 | -1.1029 | 0.0235 | -0.115 | -46.9319
-16 | -1.0985 | 0.0217 | -0.1086 | -50.6221
-15.5 | -1.0742 | 0.02004 | -0.1053 | -53.6028
-15 | -1.042 | 0.01859 | -0.1029 | -56.0516
-14.5 | -1.0045 | 0.01733 | -0.1011 | -57.9631
-14 | -0.9634 | 0.01622 | -0.0997 | -59.3958
-13.5 | -0.919 | 0.01526 | -0.0988 | -60.2228
-13 | -0.8728 | 0.01438 | -0.098 | -60.6954
-12.5 | -0.8261 | 0.01343 | -0.0973 | -61.5115
-12 | -0.7795 | 0.01236 | -0.0965 | -63.0663
-11.5 | -0.7303 | 0.01155 | -0.0961 | -63.2294
-11 | -0.6792 | 0.01085 | -0.0959 | -62.5991
-10.5 | -0.6273 | 0.0102 | -0.0958 | -61.5
-10 | -0.5741 | 0.00967 | -0.0959 | -59.3692
-9.5 | -0.5205 | 0.00917 | -0.0961 | -56.7612
-9 | -0.4693 | 0.00838 | -0.0959 | -56.0024
-8.5 | -0.4149 | 0.00797 | -0.0962 | -52.0577
-8 | -0.3584 | 0.00779 | -0.0968 | -46.0077
-7.5 | -0.3013 | 0.0076 | -0.0975 | -39.6447
-7 | -0.2454 | 0.00725 | -0.098 | -33.8483
-6.5 | -0.1886 | 0.00701 | -0.0987 | -26.9044
-6 | -0.1314 | 0.00681 | -0.0994 | -19.2952
-5.5 | -0.0741 | 0.00664 | -0.1002 | -11.1596
-5 | -0.0166 | 0.0065 | -0.101 | -2.5538
-4.5 | 0.0406 | 0.00634 | -0.1018 | 6.4038
-4 | 0.0983 | 0.00617 | -0.1026 | 15.9319
-3.5 | 0.1553 | 0.00589 | -0.1033 | 26.3667
-3 | 0.2132 | 0.00573 | -0.1042 | 37.2077
-2.5 | 0.2713 | 0.00561 | -0.1052 | 48.3601
-2 | 0.3294 | 0.00551 | -0.1062 | 59.7822
-1.5 | 0.387 | 0.0054 | -0.1071 | 71.6667
-1 | 0.445 | 0.00532 | -0.1081 | 83.6466
-0.5 | 0.5034 | 0.0052 | -0.1091 | 96.8077
0 | 0.5615 | 0.00509 | -0.1102 | 110.3143
0.5 | 0.6168 | 0.00475 | -0.1108 | 129.8526
1 | 0.6718 | 0.00428 | -0.1115 | 156.9626
1.5 | 0.7243 | 0.00357 | -0.1119 | 202.8852
2 | 0.7821 | 0.00357 | -0.1129 | 219.0756
2.5 | 0.8391 | 0.00364 | -0.1138 | 230.522
3.5 | 0.9516 | 0.00391 | -0.1153 | 243.376
4.5 | 1.04 | 0.00513 | -0.1124 | 202.729
5 | 1.0534 | 0.00643 | -0.1049 | 163.8258
5.5 | 1.0501 | 0.00744 | -0.0938 | 141.1425
6 | 1.0448 | 0.00897 | -0.0835 | 116.4771
6.5 | 1.0503 | 0.0105 | -0.0758 | 100.0286
7 | 1.0568 | 0.01201 | -0.0683 | 87.9933
7.5 | 1.1179 | 0.01431 | -0.0742 | 78.1202
8.5 | 1.1463 | 0.01706 | -0.0625 | 67.1923
9 | 1.1795 | 0.01822 | -0.0605 | 64.7366
9.5 | 1.212 | 0.01947 | -0.0585 | 62.2496
10 | 1.2459 | 0.0207 | -0.0568 | 60.1884
10.5 | 1.2778 | 0.02205 | -0.055 | 57.9501
11 | 1.3083 | 0.02352 | -0.0531 | 55.625
11.5 | 1.3407 | 0.02489 | -0.0515 | 53.865
12 | 1.3701 | 0.02649 | -0.0497 | 51.7214
12.5 | 1.3981 | 0.02815 | -0.0477 | 49.6661
13 | 1.4261 | 0.0299 | -0.046 | 47.6957
13.5 | 1.4555 | 0.03152 | -0.0444 | 46.177
14 | 1.4797 | 0.03355 | -0.0424 | 44.1043
14.5 | 1.5037 | 0.03562 | -0.0405 | 42.215
15 | 1.5267 | 0.03781 | -0.0386 | 40.3782
15.5 | 1.55 | 0.04003 | -0.037 | 38.721
16 | 1.5742 | 0.04223 | -0.0356 | 37.2768
16.5 | 1.5929 | 0.04497 | -0.0339 | 35.4214
17 | 1.6098 | 0.04789 | -0.0323 | 33.6145
17.5 | 1.6294 | 0.05072 | -0.0312 | 32.1254
18 | 1.6466 | 0.0539 | -0.0302 | 30.5492
18.5 | 1.6633 | 0.05717 | -0.0293 | 29.0939
19 | 1.6776 | 0.06079 | -0.0286 | 27.5966
19.5 | 1.6886 | 0.06487 | -0.028 | 26.0305
20 | 1.6993 | 0.06909 | -0.0277 | 24.5955

## 83. Re 6M Mach 0.10 (1)
BIGFOIL.COM POLAR EXPORT
NACA66-715 a=0.5
NACA66-715 a=0.5 |  |  |  | Cl Max: | 1.617 | at alpha= | 12 | deg
JavaFoil+Calcfoil stall+Eppler ext transition |  |  |  | L/D Max: | 183.558 | at alpha= | 3.5 | deg
Re: | 6000000 |  |  | Cd Min: | 0.00465 | at alpha= | 1 | deg
Mach: | 0.1 |  |  | Cl=0 at alpha= | -4.6167 | deg
|  |  |  | @ Cl=0.1, Cd= | 0.00638
|  |  |  | @ Cl=0.4, Cd= | 0.0062619
|  |  |  | @ Cl=0.6, Cd= | 0.0059893
alpha (deg) | Cl | Cd | Cm | Cl/Cd
-18 | -0.38 | 0.15097 | -0.031 | -2.517
-17.5 | -0.395 | 0.14233 | -0.032 | -2.773
-17 | -0.409 | 0.1339 | -0.032 | -3.055
-16.5 | -0.423 | 0.12818 | -0.033 | -3.3
-16 | -0.436 | 0.12178 | -0.033 | -3.581
-15.5 | -0.448 | 0.1142 | -0.034 | -3.923
-15 | -0.459 | 0.10746 | -0.034 | -4.269
-14.5 | -0.468 | 0.10208 | -0.035 | -4.582
-14 | -0.475 | 0.09691 | -0.036 | -4.898
-13.5 | -0.479 | 0.09197 | -0.036 | -5.211
-13 | -0.481 | 0.08692 | -0.037 | -5.534
-12.5 | -0.48 | 0.08181 | -0.037 | -5.863
-12 | -0.475 | 0.07634 | -0.038 | -6.224
-11.5 | -0.467 | 0.07227 | -0.039 | -6.458
-11 | -0.455 | 0.06789 | -0.04 | -6.697
-10.5 | -0.439 | 0.06372 | -0.041 | -6.885
-10 | -0.419 | 0.05998 | -0.042 | -6.98
-9.5 | -0.395 | 0.05568 | -0.043 | -7.093
-9 | -0.366 | 0.05306 | -0.043 | -6.906
-8.5 | -0.335 | 0.04941 | -0.045 | -6.786
-8 | -0.371 | 0.00811 | -0.084 | -45.695
-7.5 | -0.323 | 0.00743 | -0.085 | -43.531
-7 | -0.273 | 0.00721 | -0.086 | -37.834
-6.5 | -0.219 | 0.00699 | -0.087 | -31.386
-6 | -0.163 | 0.00687 | -0.088 | -23.803
-5.5 | -0.105 | 0.00673 | -0.089 | -15.652
-5 | -0.046 | 0.00662 | -0.09 | -6.979
-4.5 | 0.014 | 0.00651 | -0.091 | 2.119
-4 | 0.074 | 0.00638 | -0.092 | 11.668
-3.5 | 0.136 | 0.00638 | -0.093 | 21.228
-3 | 0.197 | 0.00638 | -0.094 | 30.862
-2.5 | 0.259 | 0.0063 | -0.095 | 41.079
-2 | 0.321 | 0.00629 | -0.096 | 51.003
-1.5 | 0.383 | 0.00627 | -0.097 | 61.03
-1 | 0.446 | 0.00624 | -0.098 | 71.506
-0.5 | 0.508 | 0.00622 | -0.099 | 81.567
0 | 0.568 | 0.00584 | -0.1 | 97.238
0.5 | 0.628 | 0.00612 | -0.101 | 102.705
1 | 0.689 | 0.00465 | -0.102 | 147.984
1.5 | 0.749 | 0.00475 | -0.103 | 157.599
2 | 0.809 | 0.00487 | -0.104 | 166.124
2.5 | 0.869 | 0.00499 | -0.105 | 174.216
3 | 0.929 | 0.00511 | -0.106 | 181.791
3.5 | 0.988 | 0.00538 | -0.107 | 183.558
4 | 1.046 | 0.006 | -0.108 | 174.309
4.5 | 1.095 | 0.0067 | -0.108 | 163.558
5 | 1.15 | 0.00739 | -0.109 | 155.606
5.5 | 1.203 | 0.00818 | -0.11 | 147.142
6 | 1.254 | 0.00894 | -0.111 | 140.29
6.5 | 1.3 | 0.01332 | -0.111 | 97.592
7 | 1.348 | 0.01388 | -0.112 | 97.097
7.5 | 1.394 | 0.01448 | -0.113 | 96.249
8 | 1.437 | 0.01513 | -0.114 | 95.031
8.5 | 1.478 | 0.01579 | -0.115 | 93.61
9 | 1.515 | 0.0165 | -0.116 | 91.808
9.5 | 1.545 | 0.01715 | -0.117 | 90.06
10 | 1.57 | 0.01795 | -0.118 | 87.472
10.5 | 1.59 | 0.01879 | -0.119 | 84.661
11 | 1.605 | 0.01971 | -0.119 | 81.438
11.5 | 1.614 | 0.02069 | -0.12 | 78.032
12 | 1.617 | 0.02168 | -0.121 | 74.594
12.5 | 1.608 | 0.02274 | -0.122 | 70.702
13 | 1.592 | 0.02409 | -0.123 | 66.081
13.5 | 1.569 | 0.02526 | -0.124 | 62.115
14 | 1.54 | 0.02665 | -0.124 | 57.801
14.5 | 1.506 | 0.02811 | -0.125 | 53.565
15 | 1.467 | 0.02979 | -0.126 | 49.226
15.5 | 1.423 | 0.03157 | -0.127 | 45.064
16 | 1.375 | 0.03385 | -0.127 | 40.621
16.5 | 1.325 | 0.03578 | -0.128 | 37.018
17 | 1.272 | 0.03817 | -0.128 | 33.311

## 84. Re 6M Mach 0.10 (2)
BIGFOIL.COM POLAR EXPORT
NACA66-715 a=0.5
NACA66-715 a=0.5 |  |  |  | Cl Max: | 1.6914 | at alpha= | 20 | deg
XFOIL ncrit=9 |  |  |  | L/D Max: | 244.26 | at alpha= | 3.5 | deg
Re: | 6000000 |  |  | Cd Min: | 0.07226 | at alpha= | 20 | deg
Mach: | 0.1 |  |  | Cl=0 at alpha= | -4.8568 | deg
|  |  |  | @ Cl=0.1, Cd= | 0.006186
|  |  |  | @ Cl=0.4, Cd= | 0.005394
|  |  |  | @ Cl=0.6, Cd= | 0.0048934
alpha (deg) | Cl | Cd | Cm | Cl/Cd
-17 | -0.9794 | 0.03473 | -0.1312 | -28.2004
-16.5 | -1.0145 | 0.02942 | -0.1272 | -34.4833
-16 | -1.0363 | 0.02563 | -0.1209 | -40.4331
-15.5 | -1.0449 | 0.02304 | -0.1133 | -45.3516
-15 | -1.0271 | 0.02096 | -0.109 | -49.0029
-14.5 | -0.9991 | 0.01903 | -0.106 | -52.5013
-14 | -0.9629 | 0.0175 | -0.1038 | -55.0229
-13.5 | -0.9214 | 0.01625 | -0.1022 | -56.7015
-13 | -0.8769 | 0.01513 | -0.101 | -57.9577
-12.5 | -0.83 | 0.01415 | -0.1001 | -58.6572
-12 | -0.7831 | 0.01304 | -0.0991 | -60.0537
-11.5 | -0.7349 | 0.012 | -0.0983 | -61.2417
-11 | -0.684 | 0.01119 | -0.0979 | -61.126
-10.5 | -0.6321 | 0.01044 | -0.0976 | -60.546
-10 | -0.5786 | 0.00985 | -0.0975 | -58.7411
-9.5 | -0.5245 | 0.00934 | -0.0976 | -56.1563
-9 | -0.4711 | 0.0087 | -0.0975 | -54.1494
-8.5 | -0.4183 | 0.00803 | -0.0974 | -52.0922
-8 | -0.3613 | 0.00782 | -0.0979 | -46.202
-7.5 | -0.3037 | 0.00763 | -0.0985 | -39.8034
-7 | -0.247 | 0.00731 | -0.099 | -33.7893
-6.5 | -0.1899 | 0.00704 | -0.0996 | -26.9744
-6 | -0.1322 | 0.00685 | -0.1003 | -19.2993
-5.5 | -0.0745 | 0.00667 | -0.101 | -11.1694
-5 | -0.0165 | 0.00652 | -0.1018 | -2.5307
-4.5 | 0.0411 | 0.00636 | -0.1025 | 6.4623
-4 | 0.0992 | 0.00619 | -0.1034 | 16.0258
-3.5 | 0.1566 | 0.0059 | -0.104 | 26.5424
-3 | 0.2149 | 0.00574 | -0.1049 | 37.439
-2.5 | 0.2733 | 0.00562 | -0.1059 | 48.6299
-2 | 0.3317 | 0.00552 | -0.1069 | 60.0906
-1.5 | 0.3896 | 0.00541 | -0.1077 | 72.0148
-1 | 0.4481 | 0.00532 | -0.1088 | 84.2293
-0.5 | 0.5068 | 0.00521 | -0.1098 | 97.2745
0 | 0.5652 | 0.0051 | -0.1109 | 110.8235
0.5 | 0.6208 | 0.00477 | -0.1115 | 130.1468
1 | 0.6762 | 0.00429 | -0.1122 | 157.6224
1.5 | 0.7289 | 0.00358 | -0.1126 | 203.6034
2 | 0.7871 | 0.00358 | -0.1136 | 219.8603
2.5 | 0.8444 | 0.00365 | -0.1145 | 231.3425
3 | 0.9014 | 0.00378 | -0.1153 | 238.4656
3.5 | 0.9575 | 0.00392 | -0.116 | 244.2602
4 | 1.0104 | 0.00423 | -0.1161 | 238.8652
4.5 | 1.0467 | 0.00512 | -0.113 | 204.4336
5 | 1.0579 | 0.00645 | -0.105 | 164.0155
5.5 | 1.0521 | 0.0075 | -0.0935 | 140.28
6 | 1.0466 | 0.00908 | -0.0831 | 115.2643
6.5 | 1.0513 | 0.01067 | -0.0752 | 98.5286
7 | 1.0566 | 0.01225 | -0.0676 | 86.2531
7.5 | 1.1211 | 0.01467 | -0.0743 | 76.4213
8.5 | 1.1472 | 0.01746 | -0.062 | 65.7045
9 | 1.1802 | 0.01868 | -0.0599 | 63.1799
9.5 | 1.2136 | 0.01992 | -0.058 | 60.9237
10 | 1.2469 | 0.02124 | -0.0562 | 58.7053
10.5 | 1.2796 | 0.02256 | -0.0544 | 56.7199
11 | 1.31 | 0.02409 | -0.0524 | 54.3794
11.5 | 1.3422 | 0.02552 | -0.0507 | 52.594
12 | 1.3717 | 0.02714 | -0.0488 | 50.5416
12.5 | 1.399 | 0.02894 | -0.0468 | 48.3414
13 | 1.4282 | 0.0306 | -0.045 | 46.6732
13.5 | 1.4554 | 0.03246 | -0.0432 | 44.8367
14 | 1.4812 | 0.0344 | -0.0412 | 43.0581
14.5 | 1.503 | 0.03672 | -0.0391 | 40.9314
15 | 1.5283 | 0.03876 | -0.0373 | 39.4298
15.5 | 1.5509 | 0.04113 | -0.0356 | 37.7073
16 | 1.5736 | 0.04356 | -0.034 | 36.1249
16.5 | 1.5929 | 0.04629 | -0.0324 | 34.4113
17 | 1.6084 | 0.0495 | -0.0307 | 32.4929
17.5 | 1.6284 | 0.05243 | -0.0296 | 31.0586
18 | 1.6469 | 0.05556 | -0.0286 | 29.6418
18.5 | 1.6625 | 0.05907 | -0.0278 | 28.1446
19 | 1.6738 | 0.06317 | -0.027 | 26.4968
19.5 | 1.6819 | 0.06772 | -0.0264 | 24.8361
20 | 1.6914 | 0.07226 | -0.0262 | 23.4071

## 85. Re 6M Mach 0.25 (1)
BIGFOIL.COM POLAR EXPORT
NACA66-715 a=0.5
NACA66-715 a=0.5 |  |  |  | Cl Max: | 1.585 | at alpha= | 10.5 | deg
JavaFoil+Calcfoil stall+Eppler ext transition |  |  |  | L/D Max: | 181.523 | at alpha= | 3 | deg
Re: | 6000000 |  |  | Cd Min: | 0.00475 | at alpha= | 1 | deg
Mach: | 0.25 |  |  | Cl=0 at alpha= | -4.6147 | deg
|  |  |  | @ Cl=0.1, Cd= | 0.0064824
|  |  |  | @ Cl=0.4, Cd= | 0.006338
|  |  |  | @ Cl=0.6, Cd= | 0.00618
alpha (deg) | Cl | Cd | Cm | Cl/Cd
-16 | -0.068 | 0.13164 | -0.034 | -0.514
-15.5 | -0.103 | 0.12418 | -0.034 | -0.83
-15 | -0.18 | 0.11652 | -0.035 | -1.545
-14.5 | -0.228 | 0.1106 | -0.035 | -2.064
-14 | -0.269 | 0.10449 | -0.035 | -2.571
-13.5 | -0.304 | 0.09864 | -0.036 | -3.077
-13 | -0.333 | 0.09325 | -0.036 | -3.574
-12.5 | -0.358 | 0.08658 | -0.037 | -4.131
-12 | -0.376 | 0.08184 | -0.038 | -4.599
-11.5 | -0.389 | 0.07616 | -0.038 | -5.107
-11 | -0.395 | 0.07153 | -0.039 | -5.522
-10.5 | -0.394 | 0.06706 | -0.039 | -5.882
-10 | -0.387 | 0.06322 | -0.04 | -6.126
-9.5 | -0.374 | 0.05881 | -0.041 | -6.354
-9 | -0.354 | 0.05471 | -0.043 | -6.472
-8.5 | -0.329 | 0.0509 | -0.044 | -6.455
-8 | -0.298 | 0.04767 | -0.045 | -6.245
-7.5 | -0.263 | 0.04404 | -0.048 | -5.97
-7 | -0.275 | 0.00744 | -0.088 | -37.036
-6.5 | -0.223 | 0.00719 | -0.089 | -30.954
-6 | -0.167 | 0.00696 | -0.09 | -23.955
-5.5 | -0.108 | 0.00678 | -0.091 | -15.87
-5 | -0.047 | 0.00674 | -0.092 | -7.004
-4.5 | 0.014 | 0.00662 | -0.093 | 2.132
-4 | 0.076 | 0.00649 | -0.094 | 11.754
-3.5 | 0.139 | 0.00647 | -0.095 | 21.472
-3 | 0.202 | 0.00645 | -0.097 | 31.345
-2.5 | 0.266 | 0.00637 | -0.098 | 41.736
-2 | 0.329 | 0.0064 | -0.099 | 51.457
-1.5 | 0.393 | 0.00638 | -0.1 | 61.565
-1 | 0.458 | 0.00599 | -0.101 | 76.464
-0.5 | 0.522 | 0.00568 | -0.102 | 91.836
0 | 0.582 | 0.00618 | -0.103 | 94.135
0.5 | 0.644 | 0.00618 | -0.104 | 104.308
1 | 0.706 | 0.00475 | -0.105 | 148.849
1.5 | 0.768 | 0.00486 | -0.106 | 158.011
2 | 0.83 | 0.00499 | -0.107 | 166.263
2.5 | 0.891 | 0.00514 | -0.108 | 173.366
3 | 0.953 | 0.00525 | -0.109 | 181.523
3.5 | 1.013 | 0.00559 | -0.109 | 181.287
4 | 1.073 | 0.00621 | -0.11 | 172.653
4.5 | 1.123 | 0.00698 | -0.111 | 160.761
5 | 1.178 | 0.00778 | -0.112 | 151.433
5.5 | 1.233 | 0.00861 | -0.113 | 143.153
6 | 1.284 | 0.00945 | -0.114 | 135.982
6.5 | 1.33 | 0.014 | -0.114 | 94.967
7 | 1.378 | 0.01463 | -0.115 | 94.142
7.5 | 1.423 | 0.01531 | -0.116 | 92.945
8 | 1.464 | 0.016 | -0.117 | 91.517
8.5 | 1.502 | 0.01678 | -0.118 | 89.516
9 | 1.535 | 0.01753 | -0.119 | 87.561
9.5 | 1.559 | 0.01838 | -0.12 | 84.809
10 | 1.576 | 0.01926 | -0.121 | 81.795
10.5 | 1.585 | 0.02028 | -0.122 | 78.156
11 | 1.585 | 0.0214 | -0.122 | 74.081
11.5 | 1.577 | 0.0225 | -0.123 | 70.089
12 | 1.559 | 0.02378 | -0.124 | 65.549
12.5 | 1.522 | 0.02504 | -0.125 | 60.789
13 | 1.473 | 0.02668 | -0.126 | 55.212
13.5 | 1.413 | 0.02861 | -0.127 | 49.377
14 | 1.342 | 0.03022 | -0.127 | 44.427
14.5 | 1.261 | 0.0325 | -0.128 | 38.799
15 | 1.171 | 0.03508 | -0.128 | 33.366
15.5 | 1.068 | 0.03965 | -0.128 | 26.936

## 86. Re 6M Mach 0.25 (2)
BIGFOIL.COM POLAR EXPORT
NACA66-715 a=0.5
NACA66-715 a=0.5 |  |  |  | Cl Max: | 1.6578 | at alpha= | 20 | deg
XFOIL ncrit=9 |  |  |  | L/D Max: | 247.625 | at alpha= | 3.5 | deg
Re: | 6000000 |  |  | Cd Min: | 0.15873 | at alpha= | -16.5 | deg
Mach: | 0.25 |  |  | Cl=0 at alpha= | -4.8667 | deg
|  |  |  | @ Cl=0.1, Cd= | 0.006285
|  |  |  | @ Cl=0.4, Cd= | 0.0054779
|  |  |  | @ Cl=0.6, Cd= | 0.0050934
alpha (deg) | Cl | Cd | Cm | Cl/Cd
-16.5 | -0.2527 | 0.15873 | -0.0708 | -1.592
-16 | -0.2417 | 0.15027 | -0.0751 | -1.6084
-15.5 | -0.2777 | 0.13024 | -0.0828 | -2.1322
-15 | -0.27 | 0.12236 | -0.0873 | -2.2066
-14.5 | -0.284 | 0.11026 | -0.0936 | -2.5757
-14 | -0.2847 | 0.1015 | -0.0986 | -2.8049
-13.5 | -0.2874 | 0.09281 | -0.1036 | -3.0966
-13 | -0.3379 | 0.07712 | -0.1124 | -4.3815
-12.5 | -0.4134 | 0.05857 | -0.1253 | -7.0582
-12 | -0.5469 | 0.03938 | -0.1319 | -13.8878
-11.5 | -0.7048 | 0.02068 | -0.1164 | -34.0812
-11 | -0.6903 | 0.01568 | -0.1116 | -44.0242
-10.5 | -0.652 | 0.01283 | -0.1088 | -50.8184
-10 | -0.6003 | 0.01149 | -0.1073 | -52.2454
-9.5 | -0.5463 | 0.01041 | -0.1062 | -52.4784
-9 | -0.4899 | 0.00965 | -0.1054 | -50.7668
-8.5 | -0.4324 | 0.00903 | -0.1049 | -47.8848
-8 | -0.3777 | 0.00809 | -0.1041 | -46.6873
-7.5 | -0.3173 | 0.00781 | -0.1042 | -40.6274
-7 | -0.2562 | 0.00763 | -0.1046 | -33.578
-6.5 | -0.1968 | 0.00728 | -0.1047 | -27.033
-6 | -0.1365 | 0.00705 | -0.1051 | -19.3617
-5.5 | -0.0763 | 0.00685 | -0.1056 | -11.1387
-5 | -0.016 | 0.0067 | -0.1062 | -2.3881
-4.5 | 0.044 | 0.00648 | -0.1068 | 6.7901
-4 | 0.1043 | 0.00627 | -0.1075 | 16.6348
-3.5 | 0.1637 | 0.00599 | -0.1081 | 27.3289
-3 | 0.2238 | 0.0058 | -0.1089 | 38.5862
-2.5 | 0.2842 | 0.00568 | -0.1097 | 50.0352
-2 | 0.3443 | 0.00558 | -0.1106 | 61.7025
-1.5 | 0.4043 | 0.00547 | -0.1116 | 73.9122
-1 | 0.465 | 0.00535 | -0.1126 | 86.9159
-0.5 | 0.5256 | 0.00525 | -0.1137 | 100.1143
0 | 0.5858 | 0.00517 | -0.1147 | 113.3075
0.5 | 0.6433 | 0.00486 | -0.1154 | 132.3663
1 | 0.7005 | 0.00437 | -0.1161 | 160.2975
1.5 | 0.7541 | 0.00366 | -0.1163 | 206.0383
2 | 0.8145 | 0.00364 | -0.1174 | 223.7637
2.5 | 0.8739 | 0.00372 | -0.1183 | 234.9194
3 | 0.9327 | 0.00385 | -0.1191 | 242.2597
3.5 | 0.9905 | 0.004 | -0.1197 | 247.625
4 | 1.0453 | 0.00429 | -0.1197 | 243.6597
4.5 | 1.084 | 0.00506 | -0.1166 | 214.2292
5.5 | 1.0636 | 0.00792 | -0.0915 | 134.2929
6 | 1.0572 | 0.00978 | -0.0812 | 108.0982
6.5 | 1.0551 | 0.01178 | -0.0722 | 89.5671
7 | 1.0722 | 0.01379 | -0.0675 | 77.752
8 | 1.119 | 0.01836 | -0.0617 | 60.9477
8.5 | 1.1524 | 0.01976 | -0.0594 | 58.3198
9 | 1.187 | 0.02113 | -0.0573 | 56.1761
9.5 | 1.2196 | 0.02264 | -0.055 | 53.8693
10 | 1.2551 | 0.02402 | -0.0531 | 52.2523
10.5 | 1.2858 | 0.02575 | -0.0508 | 49.934
11 | 1.3181 | 0.02733 | -0.0486 | 48.2291
11.5 | 1.3487 | 0.02908 | -0.0464 | 46.379
12 | 1.3765 | 0.03106 | -0.0439 | 44.3175
12.5 | 1.4063 | 0.0329 | -0.0416 | 42.7447
13 | 1.4331 | 0.03501 | -0.0393 | 40.934
13.5 | 1.4604 | 0.03713 | -0.037 | 39.3321
14 | 1.4807 | 0.0398 | -0.0342 | 37.2035
14.5 | 1.506 | 0.04221 | -0.0321 | 35.6787
15 | 1.5306 | 0.04476 | -0.0301 | 34.1957
15.5 | 1.5511 | 0.04775 | -0.0281 | 32.4838
16 | 1.5687 | 0.05113 | -0.0261 | 30.6806
16.5 | 1.5878 | 0.05453 | -0.0245 | 29.1179
17 | 1.6056 | 0.05814 | -0.023 | 27.6161
17.5 | 1.6213 | 0.06214 | -0.0218 | 26.0911
18 | 1.6337 | 0.06664 | -0.0209 | 24.5153
18.5 | 1.6402 | 0.07188 | -0.0201 | 22.8186
19 | 1.6482 | 0.07721 | -0.0198 | 21.347
19.5 | 1.6519 | 0.08323 | -0.02 | 19.8474
20 | 1.6578 | 0.08914 | -0.0206 | 18.5977

## 87. Re 6M Mach 0.50 (1)
BIGFOIL.COM POLAR EXPORT
NACA66-715 a=0.5
NACA66-715 a=0.5 |  |  |  | Cl Max: | 1.524 | at alpha= | 8 | deg
JavaFoil+Calcfoil stall+Eppler ext transition |  |  |  | L/D Max: | 176.901 | at alpha= | 3 | deg
Re: | 6000000 |  |  | Cd Min: | 0.0053 | at alpha= | 1 | deg
Mach: | 0.5 |  |  | Cl=0 at alpha= | -4.6136 | deg
|  |  |  | @ Cl=0.1, Cd= | 0.0069049
|  |  |  | @ Cl=0.4, Cd= | 0.0066171
|  |  |  | @ Cl=0.6, Cd= | 0.0065635
alpha (deg) | Cl | Cd | Cm | Cl/Cd
-20 | -0.867 | 0.15345 | -0.041 | -5.649
-19.5 | -0.837 | 0.1513 | -0.041 | -5.534
-19 | -0.809 | 0.14493 | -0.041 | -5.584
-18.5 | -0.782 | 0.14097 | -0.041 | -5.545
-18 | -0.754 | 0.13823 | -0.042 | -5.454
-17.5 | -0.726 | 0.13649 | -0.042 | -5.322
-17 | -0.698 | 0.1287 | -0.042 | -5.422
-16.5 | -0.669 | 0.12586 | -0.041 | -5.312
-16 | -0.641 | 0.11984 | -0.041 | -5.347
-15.5 | -0.613 | 0.11534 | -0.042 | -5.314
-15 | -0.585 | 0.09887 | -0.043 | -5.922
-14.5 | -0.558 | 0.09405 | -0.044 | -5.929
-14 | -0.53 | 0.08877 | -0.044 | -5.966
-13.5 | -0.5 | 0.10048 | -0.043 | -4.98
-13 | -0.472 | 0.09214 | -0.043 | -5.127
-12.5 | -0.444 | 0.08347 | -0.044 | -5.324
-12 | -0.416 | 0.07687 | -0.045 | -5.418
-11.5 | -0.388 | 0.07151 | -0.046 | -5.433
-11 | -0.361 | 0.06666 | -0.047 | -5.408
-10.5 | -0.333 | 0.06161 | -0.05 | -5.405
-10 | -0.305 | 0.05743 | -0.051 | -5.313
-9.5 | -0.275 | 0.07028 | -0.044 | -3.91
-9 | -0.247 | 0.06201 | -0.044 | -3.977
-8.5 | -0.219 | 0.05526 | -0.046 | -3.955
-8 | -0.19 | 0.05083 | -0.047 | -3.747
-7.5 | -0.162 | 0.04707 | -0.047 | -3.45
-7 | -0.134 | 0.04933 | -0.046 | -2.718
-6.5 | -0.165 | 0.0455 | -0.047 | -3.619
-6 | -0.137 | 0.04133 | -0.049 | -3.326
-5.5 | -0.114 | 0.0073 | -0.102 | -15.585
-5 | -0.051 | 0.00733 | -0.103 | -6.944
-4.5 | 0.015 | 0.00708 | -0.104 | 2.175
-4 | 0.084 | 0.00701 | -0.106 | 11.969
-3.5 | 0.154 | 0.00655 | -0.106 | 23.453
-3 | 0.224 | 0.00681 | -0.107 | 32.953
-2.5 | 0.296 | 0.00672 | -0.108 | 43.989
-2 | 0.367 | 0.00664 | -0.109 | 55.306
-1.5 | 0.439 | 0.00659 | -0.111 | 66.556
-1 | 0.512 | 0.00653 | -0.112 | 78.505
-0.5 | 0.583 | 0.00655 | -0.113 | 88.989
0 | 0.646 | 0.0066 | -0.114 | 97.927
0.5 | 0.715 | 0.00669 | -0.115 | 107.007
1 | 0.784 | 0.0053 | -0.116 | 148.106
1.5 | 0.853 | 0.00544 | -0.117 | 156.669
2 | 0.922 | 0.00561 | -0.118 | 164.238
2.5 | 0.99 | 0.0058 | -0.119 | 170.602
3 | 1.058 | 0.00598 | -0.12 | 176.901
3.5 | 1.124 | 0.00667 | -0.121 | 168.473
4 | 1.19 | 0.00744 | -0.122 | 159.885
4.5 | 1.242 | 0.00852 | -0.123 | 145.671
5 | 1.301 | 0.00974 | -0.124 | 133.574
5.5 | 1.358 | 0.01084 | -0.125 | 125.296
6 | 1.405 | 0.01667 | -0.125 | 84.251
6.5 | 1.451 | 0.01763 | -0.127 | 82.293
7 | 1.489 | 0.01867 | -0.128 | 79.761
7.5 | 1.516 | 0.01969 | -0.129 | 76.988
8 | 1.524 | 0.02106 | -0.13 | 72.377
8.5 | 1.503 | 0.02256 | -0.131 | 66.63
9 | 1.412 | 0.02454 | -0.132 | 57.549
9.5 | 0.925 | 0.02645 | -0.133 | 34.986
10 | 0.803 | 0.06739 | -0.067 | 11.921
10.5 | 0.987 | 0.02849 | -0.135 | 34.641
11 | 1.016 | 0.03112 | -0.135 | 32.659
11.5 | 1.045 | 0.0336 | -0.136 | 31.102
12 | 0.909 | 0.09018 | -0.069 | 10.076
12.5 | 1.106 | 0.03581 | -0.138 | 30.888
13 | 1.132 | 0.03981 | -0.139 | 28.423

## 88. Re 6M Mach 0.50 (2)
BIGFOIL.COM POLAR EXPORT
NACA66-715 a=0.5
NACA66-715 a=0.5 |  |  |  | Cl Max: | 1.4106 | at alpha= | 13 | deg
XFOIL ncrit=9 |  |  |  | L/D Max: | 253.43 | at alpha= | 3.5 | deg
Re: | 6000000 |  |  | Cd Min: | 0.22578 | at alpha= | -20 | deg
Mach: | 0.5 |  |  | Cl=0 at alpha= | -4.962 | deg
|  |  |  | @ Cl=0.1, Cd= | 0.007261
|  |  |  | @ Cl=0.4, Cd= | 0.0058284
|  |  |  | @ Cl=0.6, Cd= | 0.0055307
alpha (deg) | Cl | Cd | Cm | Cl/Cd
-20 | -0.3695 | 0.22578 | -0.0459 | -1.6365
-19.5 | -0.3445 | 0.21966 | -0.0511 | -1.5683
-19 | -0.3217 | 0.21186 | -0.0558 | -1.5185
-18.5 | -0.299 | 0.20445 | -0.0607 | -1.4625
-17.5 | -0.2545 | 0.18953 | -0.0702 | -1.3428
-17 | -0.2323 | 0.18213 | -0.0748 | -1.2755
-16 | -0.1941 | 0.16613 | -0.084 | -1.1684
-15.5 | -0.1754 | 0.15799 | -0.0885 | -1.1102
-15 | -0.1552 | 0.15049 | -0.093 | -1.0313
-14.5 | -0.1385 | 0.1425 | -0.0974 | -0.97193
-14 | -0.1217 | 0.13463 | -0.1018 | -0.90396
-13.5 | -0.1054 | 0.12694 | -0.1062 | -0.83031
-13 | -0.1015 | 0.11695 | -0.1112 | -0.86789
-12.5 | -0.0916 | 0.10881 | -0.1157 | -0.84183
-12 | -0.0842 | 0.1006 | -0.1203 | -0.83698
-11.5 | -0.0837 | 0.09172 | -0.1252 | -0.91256
-11 | -0.0807 | 0.08379 | -0.1297 | -0.96312
-10.5 | -0.0815 | 0.07577 | -0.1342 | -1.0756
-10 | -0.0844 | 0.06801 | -0.1386 | -1.241
-9.5 | -0.0927 | 0.06 | -0.1434 | -1.545
-9 | -0.1164 | 0.05032 | -0.1515 | -2.3132
-8.5 | -0.1476 | 0.04281 | -0.1537 | -3.4478
-8 | -0.1833 | 0.03568 | -0.1498 | -5.1373
-7.5 | -0.2019 | 0.02775 | -0.1457 | -7.2757
-6.5 | -0.183 | 0.01436 | -0.1353 | -12.7437
-6 | -0.1448 | 0.00966 | -0.1312 | -14.9896
-5.5 | -0.0753 | 0.0088 | -0.1297 | -8.5568
-5 | -0.0052 | 0.00817 | -0.1288 | -0.63647
-4.5 | 0.0633 | 0.00756 | -0.128 | 8.373
-4 | 0.1308 | 0.00701 | -0.1274 | 18.6591
-3.5 | 0.1994 | 0.00671 | -0.1273 | 29.7168
-3 | 0.2654 | 0.00626 | -0.1271 | 42.3962
-2.5 | 0.3342 | 0.00599 | -0.1275 | 55.793
-2 | 0.4034 | 0.00582 | -0.1282 | 69.3127
-1.5 | 0.4724 | 0.0057 | -0.1291 | 82.8772
-1 | 0.5405 | 0.0056 | -0.1299 | 96.5179
-0.5 | 0.6092 | 0.00552 | -0.1309 | 110.3623
0 | 0.6782 | 0.00543 | -0.132 | 124.8987
0.5 | 0.7452 | 0.00528 | -0.1329 | 141.1364
1 | 0.808 | 0.00483 | -0.1331 | 167.2878
1.5 | 0.8668 | 0.00398 | -0.1328 | 217.7889
2 | 0.9341 | 0.00403 | -0.1336 | 231.7866
3 | 1.0666 | 0.00426 | -0.1342 | 250.3756
3.5 | 1.1303 | 0.00446 | -0.1339 | 253.4305
4 | 1.1845 | 0.0048 | -0.1316 | 246.7708
4.5 | 1.2211 | 0.00522 | -0.1256 | 233.9272
5 | 1.2092 | 0.00666 | -0.1112 | 181.5616
5.5 | 1.157 | 0.00994 | -0.092 | 116.3984
6 | 1.1288 | 0.01316 | -0.0782 | 85.7751
6.5 | 1.1079 | 0.01638 | -0.0662 | 67.6374
7 | 1.1314 | 0.02101 | -0.0661 | 53.8505
8 | 1.1308 | 0.02839 | -0.0522 | 39.8309
8.5 | 1.1635 | 0.03058 | -0.0487 | 38.0477
9 | 1.1989 | 0.03267 | -0.0455 | 36.6973
9.5 | 1.2335 | 0.03478 | -0.042 | 35.4658
10 | 1.2663 | 0.03715 | -0.0385 | 34.0861
10.5 | 1.296 | 0.03978 | -0.0347 | 32.5792
11 | 1.3285 | 0.04232 | -0.0312 | 31.3918
11.5 | 1.3551 | 0.04544 | -0.0274 | 29.8217
12 | 1.3784 | 0.04899 | -0.0237 | 28.1364
12.5 | 1.398 | 0.05303 | -0.02 | 26.3624
13 | 1.4106 | 0.05794 | -0.0165 | 24.3459
13.5 | 1.4104 | 0.06419 | -0.0133 | 21.9723
14 | 1.4021 | 0.07163 | -0.0109 | 19.5742
14.5 | 1.3807 | 0.08075 | -0.0096 | 17.0985
15 | 1.3544 | 0.09108 | -0.0099 | 14.8704
15.5 | 1.3273 | 0.1025 | -0.0122 | 12.9493
16 | 1.2978 | 0.1151 | -0.0167 | 11.2754
16.5 | 1.2714 | 0.12808 | -0.0228 | 9.9266
17 | 1.244 | 0.14196 | -0.0306 | 8.763
17.5 | 1.2179 | 0.15637 | -0.0396 | 7.7886
18 | 1.1951 | 0.17085 | -0.0492 | 6.995

## 89. Re 7M Mach 0.00 (1)
BIGFOIL.COM POLAR EXPORT
NACA66-715 a=0.5
NACA66-715 a=0.5 |  |  |  | Cl Max: | 1.624 | at alpha= | 12 | deg
JavaFoil+Calcfoil stall+Eppler ext transition |  |  |  | L/D Max: | 177.632 | at alpha= | 2.5 | deg
Re: | 7000000 |  |  | Cd Min: | 0.00456 | at alpha= | 1 | deg
Mach: | 0 |  |  | Cl=0 at alpha= | -4.6167 | deg
|  |  |  | @ Cl=0.1, Cd= | 0.0063529
|  |  |  | @ Cl=0.4, Cd= | 0.0061309
|  |  |  | @ Cl=0.6, Cd= | 0.0055366
alpha (deg) | Cl | Cd | Cm | Cl/Cd
-18.5 | -0.412 | 0.15251 | -0.031 | -2.699
-18 | -0.424 | 0.14475 | -0.032 | -2.932
-17.5 | -0.437 | 0.13863 | -0.032 | -3.151
-17 | -0.449 | 0.1326 | -0.032 | -3.384
-16.5 | -0.46 | 0.12503 | -0.033 | -3.679
-16 | -0.47 | 0.1191 | -0.033 | -3.948
-15.5 | -0.479 | 0.11285 | -0.034 | -4.247
-15 | -0.487 | 0.10488 | -0.035 | -4.645
-14.5 | -0.493 | 0.09964 | -0.035 | -4.949
-14 | -0.497 | 0.09569 | -0.036 | -5.194
-13.5 | -0.499 | 0.08989 | -0.037 | -5.547
-13 | -0.498 | 0.08489 | -0.037 | -5.863
-12.5 | -0.494 | 0.07961 | -0.038 | -6.201
-12 | -0.486 | 0.0751 | -0.039 | -6.477
-11.5 | -0.476 | 0.0712 | -0.039 | -6.683
-11 | -0.462 | 0.06676 | -0.04 | -6.916
-10.5 | -0.444 | 0.06274 | -0.041 | -7.077
-10 | -0.422 | 0.05879 | -0.042 | -7.185
-9.5 | -0.398 | 0.05484 | -0.044 | -7.25
-9 | -0.368 | 0.05196 | -0.044 | -7.09
-8.5 | -0.339 | 0.0457 | -0.05 | -7.417
-8 | -0.371 | 0.00772 | -0.083 | -48.02
-7.5 | -0.323 | 0.00723 | -0.084 | -44.638
-7 | -0.272 | 0.00702 | -0.085 | -38.747
-6.5 | -0.219 | 0.00683 | -0.086 | -32.019
-6 | -0.163 | 0.00674 | -0.087 | -24.158
-5.5 | -0.105 | 0.0066 | -0.088 | -15.897
-5 | -0.046 | 0.00649 | -0.089 | -7.085
-4.5 | 0.014 | 0.00644 | -0.09 | 2.131
-4 | 0.074 | 0.00637 | -0.091 | 11.625
-3.5 | 0.135 | 0.00633 | -0.092 | 21.292
-3 | 0.196 | 0.00627 | -0.093 | 31.268
-2.5 | 0.258 | 0.00621 | -0.095 | 41.491
-2 | 0.319 | 0.00617 | -0.096 | 51.746
-1.5 | 0.381 | 0.00614 | -0.097 | 61.971
-1 | 0.444 | 0.00611 | -0.098 | 72.618
-0.5 | 0.505 | 0.00609 | -0.099 | 82.944
0 | 0.565 | 0.00568 | -0.1 | 99.492
0.5 | 0.626 | 0.00543 | -0.101 | 115.2
1 | 0.686 | 0.00456 | -0.102 | 150.281
1.5 | 0.746 | 0.00466 | -0.102 | 159.881
2 | 0.806 | 0.00476 | -0.103 | 169.107
2.5 | 0.865 | 0.00487 | -0.104 | 177.632
3 | 0.924 | 0.00523 | -0.105 | 176.506
3.5 | 0.982 | 0.00573 | -0.106 | 171.48
4 | 1.04 | 0.00635 | -0.107 | 163.607
4.5 | 1.089 | 0.00699 | -0.108 | 155.789
5 | 1.144 | 0.00771 | -0.109 | 148.317
5.5 | 1.198 | 0.00833 | -0.109 | 143.801
6 | 1.249 | 0.00921 | -0.11 | 135.566
6.5 | 1.295 | 0.01286 | -0.111 | 100.744
7 | 1.344 | 0.01338 | -0.112 | 100.407
7.5 | 1.39 | 0.01396 | -0.113 | 99.532
8 | 1.433 | 0.01459 | -0.114 | 98.21
8.5 | 1.474 | 0.01522 | -0.115 | 96.832
9 | 1.512 | 0.01588 | -0.115 | 95.178
9.5 | 1.543 | 0.01652 | -0.116 | 93.378
10 | 1.569 | 0.01727 | -0.117 | 90.894
10.5 | 1.591 | 0.01805 | -0.118 | 88.134
11 | 1.607 | 0.0189 | -0.119 | 85.062
11.5 | 1.619 | 0.01984 | -0.12 | 81.596
12 | 1.624 | 0.02074 | -0.121 | 78.301
12.5 | 1.619 | 0.02184 | -0.122 | 74.101
13 | 1.606 | 0.02299 | -0.122 | 69.871
13.5 | 1.588 | 0.02408 | -0.123 | 65.967
14 | 1.564 | 0.02545 | -0.124 | 61.471
14.5 | 1.535 | 0.02681 | -0.125 | 57.27
15 | 1.502 | 0.02831 | -0.126 | 53.036
15.5 | 1.464 | 0.02997 | -0.126 | 48.839
16 | 1.422 | 0.03193 | -0.127 | 44.527
16.5 | 1.378 | 0.03369 | -0.128 | 40.891
17 | 1.331 | 0.0359 | -0.128 | 37.079

## 90. Re 7M Mach 0.00 (2)
BIGFOIL.COM POLAR EXPORT
NACA66-715 a=0.5
NACA66-715 a=0.5 |  |  |  | Cl Max: | 1.7134 | at alpha= | 20 | deg
XFOIL ncrit=9 |  |  |  | L/D Max: | 245.284 | at alpha= | 3.5 | deg
Re: | 7000000 |  |  | Cd Min: | 0.06742 | at alpha= | 20 | deg
Mach: | 0 |  |  | Cl=0 at alpha= | -4.8426 | deg
|  |  |  | @ Cl=0.1, Cd= | 0.0058813
|  |  |  | @ Cl=0.4, Cd= | 0.0052137
|  |  |  | @ Cl=0.6, Cd= | 0.0047379
alpha (deg) | Cl | Cd | Cm | Cl/Cd
-18.5 | -1.0915 | 0.03533 | -0.129 | -30.8944
-17.5 | -1.1366 | 0.02633 | -0.1221 | -43.1675
-17 | -1.1425 | 0.02359 | -0.1166 | -48.4315
-16.5 | -1.1335 | 0.02193 | -0.1113 | -51.6872
-16 | -1.1198 | 0.02032 | -0.1061 | -55.1083
-15.5 | -1.0912 | 0.01875 | -0.1033 | -58.1973
-15 | -1.0553 | 0.01751 | -0.1013 | -60.2684
-14.5 | -1.016 | 0.01632 | -0.0997 | -62.2549
-14 | -0.9731 | 0.0153 | -0.0985 | -63.6013
-13.5 | -0.9275 | 0.01443 | -0.0977 | -64.2758
-13 | -0.8801 | 0.01363 | -0.097 | -64.5708
-12.5 | -0.8315 | 0.01289 | -0.0966 | -64.5074
-12 | -0.7825 | 0.0121 | -0.0961 | -64.6694
-11.5 | -0.7329 | 0.01126 | -0.0957 | -65.0888
-11 | -0.6816 | 0.01057 | -0.0955 | -64.4844
-10.5 | -0.6298 | 0.00991 | -0.0954 | -63.552
-10 | -0.5766 | 0.00939 | -0.0955 | -61.4058
-9.5 | -0.5228 | 0.00892 | -0.0957 | -58.6099
-9 | -0.4695 | 0.00837 | -0.0958 | -56.0932
-8.5 | -0.417 | 0.0077 | -0.0958 | -54.1558
-8 | -0.3605 | 0.00745 | -0.0964 | -48.3893
-7.5 | -0.3035 | 0.00725 | -0.0971 | -41.8621
-7 | -0.2465 | 0.00704 | -0.0978 | -35.0142
-6.5 | -0.1901 | 0.00675 | -0.0984 | -28.163
-6 | -0.1331 | 0.00655 | -0.0991 | -20.3206
-5.5 | -0.0758 | 0.00638 | -0.0999 | -11.8809
-5 | -0.0182 | 0.00624 | -0.1007 | -2.9167
-4.5 | 0.0396 | 0.00606 | -0.1016 | 6.5347
-4 | 0.0975 | 0.00589 | -0.1024 | 16.5535
-3.5 | 0.1552 | 0.00569 | -0.1033 | 27.2759
-3 | 0.213 | 0.00553 | -0.1042 | 38.5172
-2.5 | 0.271 | 0.00543 | -0.1051 | 49.9079
-2 | 0.329 | 0.00534 | -0.1061 | 61.6105
-1.5 | 0.3872 | 0.00524 | -0.1071 | 73.8931
-1 | 0.4456 | 0.00512 | -0.1082 | 87.0312
-0.5 | 0.504 | 0.00503 | -0.1092 | 100.1988
0 | 0.5618 | 0.00497 | -0.1102 | 113.0382
1 | 0.6737 | 0.00429 | -0.1118 | 157.0396
1.5 | 0.7256 | 0.00349 | -0.1121 | 207.9083
2 | 0.783 | 0.00351 | -0.1131 | 223.0769
2.5 | 0.84 | 0.00356 | -0.114 | 235.9551
3 | 0.8966 | 0.00368 | -0.1148 | 243.6413
3.5 | 0.9517 | 0.00388 | -0.1154 | 245.2835
4 | 1.0015 | 0.0043 | -0.115 | 232.907
4.5 | 1.0297 | 0.00547 | -0.1105 | 188.245
5 | 1.0412 | 0.00666 | -0.1025 | 156.3363
5.5 | 1.0395 | 0.00765 | -0.0919 | 135.8824
6 | 1.0375 | 0.00916 | -0.0823 | 113.2642
6.5 | 1.0471 | 0.0106 | -0.0753 | 98.783
7 | 1.0568 | 0.01212 | -0.0686 | 87.1947
7.5 | 1.1021 | 0.01393 | -0.0702 | 79.117
8 | 1.1241 | 0.01544 | -0.0662 | 72.8044
8.5 | 1.158 | 0.01654 | -0.0642 | 70.0121
9 | 1.1923 | 0.01769 | -0.0624 | 67.3997
9.5 | 1.226 | 0.01888 | -0.0606 | 64.9364
10 | 1.261 | 0.02007 | -0.0591 | 62.8301
10.5 | 1.2928 | 0.02148 | -0.0573 | 60.1862
11 | 1.3266 | 0.02273 | -0.0558 | 58.3634
11.5 | 1.3576 | 0.02426 | -0.0542 | 55.9604
12 | 1.3881 | 0.02576 | -0.0524 | 53.8859
12.5 | 1.4178 | 0.02739 | -0.0507 | 51.7634
13 | 1.4472 | 0.02899 | -0.049 | 49.9207
13.5 | 1.4742 | 0.0308 | -0.0472 | 47.8636
14 | 1.4972 | 0.0328 | -0.0449 | 45.6463
14.5 | 1.5218 | 0.03467 | -0.0428 | 43.8939
15 | 1.5446 | 0.03676 | -0.0407 | 42.0185
15.5 | 1.5683 | 0.03874 | -0.0388 | 40.4827
16 | 1.5885 | 0.04116 | -0.0369 | 38.5933
16.5 | 1.6061 | 0.04385 | -0.035 | 36.6271
17 | 1.6257 | 0.04646 | -0.0334 | 34.9914
17.5 | 1.6449 | 0.04926 | -0.0321 | 33.3922
18 | 1.6634 | 0.05222 | -0.031 | 31.8537
18.5 | 1.6806 | 0.05536 | -0.03 | 30.3577
19 | 1.6918 | 0.0592 | -0.0291 | 28.5777
19.5 | 1.7014 | 0.06337 | -0.0283 | 26.8487
20 | 1.7134 | 0.06742 | -0.0279 | 25.4138

## 91. Re 7M Mach 0.10 (1)
BIGFOIL.COM POLAR EXPORT
NACA66-715 a=0.5
NACA66-715 a=0.5 |  |  |  | Cl Max: | 1.618 | at alpha= | 12 | deg
JavaFoil+Calcfoil stall+Eppler ext transition |  |  |  | L/D Max: | 177.295 | at alpha= | 2.5 | deg
Re: | 7000000 |  |  | Cd Min: | 0.00458 | at alpha= | 1 | deg
Mach: | 0.1 |  |  | Cl=0 at alpha= | -4.6167 | deg
|  |  |  | @ Cl=0.1, Cd= | 0.0063274
|  |  |  | @ Cl=0.4, Cd= | 0.0061119
|  |  |  | @ Cl=0.6, Cd= | 0.0055867
alpha (deg) | Cl | Cd | Cm | Cl/Cd
-18 | -0.38 | 0.14712 | -0.031 | -2.582
-17.5 | -0.395 | 0.14094 | -0.032 | -2.801
-17 | -0.409 | 0.13267 | -0.032 | -3.084
-16.5 | -0.423 | 0.12695 | -0.033 | -3.332
-16 | -0.436 | 0.12064 | -0.033 | -3.615
-15.5 | -0.448 | 0.11511 | -0.034 | -3.893
-15 | -0.459 | 0.1066 | -0.034 | -4.304
-14.5 | -0.468 | 0.10135 | -0.035 | -4.616
-14 | -0.475 | 0.09552 | -0.036 | -4.97
-13.5 | -0.479 | 0.09062 | -0.036 | -5.289
-13 | -0.481 | 0.08569 | -0.037 | -5.614
-12.5 | -0.48 | 0.08077 | -0.038 | -5.94
-12 | -0.475 | 0.07605 | -0.039 | -6.25
-11.5 | -0.467 | 0.07196 | -0.039 | -6.489
-11 | -0.455 | 0.06757 | -0.04 | -6.731
-10.5 | -0.439 | 0.06303 | -0.041 | -6.962
-10 | -0.419 | 0.05934 | -0.042 | -7.056
-9.5 | -0.395 | 0.05508 | -0.044 | -7.177
-9 | -0.367 | 0.05258 | -0.044 | -6.975
-8.5 | -0.336 | 0.04888 | -0.046 | -6.867
-8 | -0.371 | 0.00776 | -0.084 | -47.728
-7.5 | -0.323 | 0.00727 | -0.085 | -44.458
-7 | -0.273 | 0.00703 | -0.086 | -38.77
-6.5 | -0.219 | 0.00681 | -0.087 | -32.179
-6 | -0.163 | 0.00673 | -0.088 | -24.294
-5.5 | -0.105 | 0.00662 | -0.089 | -15.908
-5 | -0.046 | 0.00651 | -0.09 | -7.096
-4.5 | 0.014 | 0.00642 | -0.091 | 2.147
-4 | 0.074 | 0.00634 | -0.092 | 11.745
-3.5 | 0.136 | 0.00631 | -0.093 | 21.46
-3 | 0.197 | 0.00625 | -0.094 | 31.523
-2.5 | 0.259 | 0.00617 | -0.095 | 41.94
-2 | 0.321 | 0.00615 | -0.096 | 52.179
-1.5 | 0.383 | 0.00612 | -0.097 | 62.481
-1 | 0.446 | 0.00609 | -0.098 | 73.216
-0.5 | 0.508 | 0.00607 | -0.099 | 83.638
0 | 0.568 | 0.00572 | -0.1 | 99.353
0.5 | 0.628 | 0.00547 | -0.101 | 114.934
1 | 0.689 | 0.00458 | -0.102 | 150.553
1.5 | 0.749 | 0.00467 | -0.103 | 160.365
2 | 0.809 | 0.00477 | -0.104 | 169.565
2.5 | 0.869 | 0.0049 | -0.105 | 177.295
3 | 0.928 | 0.00528 | -0.106 | 175.841
3.5 | 0.987 | 0.00576 | -0.107 | 171.366
4 | 1.045 | 0.0064 | -0.107 | 163.312
4.5 | 1.094 | 0.00704 | -0.108 | 155.491
5 | 1.149 | 0.00779 | -0.109 | 147.516
5.5 | 1.203 | 0.0084 | -0.11 | 143.303
6 | 1.254 | 0.00929 | -0.111 | 134.977
6.5 | 1.301 | 0.01297 | -0.111 | 100.324
7 | 1.349 | 0.01352 | -0.112 | 99.819
7.5 | 1.395 | 0.01411 | -0.113 | 98.846
8 | 1.438 | 0.01474 | -0.114 | 97.621
8.5 | 1.479 | 0.01538 | -0.115 | 96.142
9 | 1.516 | 0.01606 | -0.116 | 94.405
9.5 | 1.546 | 0.01671 | -0.117 | 92.537
10 | 1.571 | 0.01747 | -0.118 | 89.953
10.5 | 1.592 | 0.01826 | -0.119 | 87.138
11 | 1.606 | 0.01917 | -0.12 | 83.792
11.5 | 1.615 | 0.0201 | -0.12 | 80.353
12 | 1.618 | 0.02108 | -0.121 | 76.764
12.5 | 1.609 | 0.02211 | -0.122 | 72.754
13 | 1.593 | 0.0234 | -0.123 | 68.06
13.5 | 1.57 | 0.02455 | -0.124 | 63.955
14 | 1.542 | 0.02588 | -0.125 | 59.557
14.5 | 1.507 | 0.02737 | -0.125 | 55.071
15 | 1.468 | 0.02891 | -0.126 | 50.766
15.5 | 1.424 | 0.0307 | -0.127 | 46.391
16 | 1.376 | 0.03282 | -0.127 | 41.925
16.5 | 1.325 | 0.03533 | -0.128 | 37.5
17 | 1.273 | 0.03704 | -0.129 | 34.369

## 92. Re 7M Mach 0.10 (2)
BIGFOIL.COM POLAR EXPORT
NACA66-715 a=0.5
NACA66-715 a=0.5 |  |  |  | Cl Max: | 1.7111 | at alpha= | 20 | deg
XFOIL ncrit=9 |  |  |  | L/D Max: | 245.564 | at alpha= | 3.5 | deg
Re: | 7000000 |  |  | Cd Min: | 0.1866 | at alpha= | -19 | deg
Mach: | 0.1 |  |  | Cl=0 at alpha= | -4.8436 | deg
|  |  |  | @ Cl=0.1, Cd= | 0.0058944
|  |  |  | @ Cl=0.4, Cd= | 0.0052211
|  |  |  | @ Cl=0.6, Cd= | 0.0047499
alpha (deg) | Cl | Cd | Cm | Cl/Cd
-19 | -0.3467 | 0.1866 | -0.0492 | -1.858
-17.5 | -1.0062 | 0.03607 | -0.132 | -27.8958
-17 | -1.0592 | 0.02927 | -0.1282 | -36.1872
-16.5 | -1.0689 | 0.02614 | -0.1233 | -40.8914
-16 | -1.0776 | 0.02339 | -0.1166 | -46.071
-15.5 | -1.0738 | 0.02122 | -0.1101 | -50.6032
-15 | -1.0464 | 0.01949 | -0.1069 | -53.6891
-14.5 | -1.0142 | 0.01775 | -0.1042 | -57.138
-14 | -0.975 | 0.01639 | -0.1024 | -59.4875
-13.5 | -0.9315 | 0.01527 | -0.101 | -61.002
-13 | -0.8855 | 0.01427 | -0.0999 | -62.0533
-12.5 | -0.8373 | 0.0134 | -0.0991 | -62.4851
-12 | -0.7875 | 0.01261 | -0.0985 | -62.4504
-11.5 | -0.7377 | 0.0117 | -0.0979 | -63.0513
-11 | -0.6866 | 0.0109 | -0.0975 | -62.9908
-10.5 | -0.6346 | 0.01015 | -0.0972 | -62.5222
-10 | -0.5811 | 0.00958 | -0.0971 | -60.6576
-9.5 | -0.5271 | 0.00905 | -0.0971 | -58.2431
-9 | -0.4725 | 0.00857 | -0.0972 | -55.1342
-8.5 | -0.4201 | 0.00778 | -0.097 | -53.9974
-8 | -0.3635 | 0.00749 | -0.0975 | -48.5314
-7.5 | -0.3059 | 0.00728 | -0.0981 | -42.0192
-7 | -0.2481 | 0.00711 | -0.0988 | -34.8945
-6.5 | -0.1914 | 0.00679 | -0.0993 | -28.1885
-6 | -0.1339 | 0.00658 | -0.1 | -20.3495
-5.5 | -0.0762 | 0.0064 | -0.1007 | -11.9062
-5 | -0.0182 | 0.00626 | -0.1015 | -2.9073
-4.5 | 0.04 | 0.00607 | -0.1023 | 6.5898
-4 | 0.0983 | 0.0059 | -0.1032 | 16.661
-3.5 | 0.1565 | 0.00571 | -0.104 | 27.4081
-3 | 0.2146 | 0.00555 | -0.1049 | 38.6667
-2.5 | 0.273 | 0.00544 | -0.1058 | 50.1838
-2 | 0.3313 | 0.00535 | -0.1068 | 61.9252
-1.5 | 0.3899 | 0.00524 | -0.1078 | 74.4084
-1 | 0.4487 | 0.00513 | -0.1089 | 87.4659
-0.5 | 0.5074 | 0.00504 | -0.1099 | 100.6746
0.5 | 0.6223 | 0.00468 | -0.1117 | 132.9701
1 | 0.678 | 0.0043 | -0.1125 | 157.6744
1.5 | 0.7302 | 0.0035 | -0.1128 | 208.6286
2 | 0.788 | 0.00352 | -0.1138 | 223.8636
2.5 | 0.8453 | 0.00357 | -0.1147 | 236.7787
3 | 0.9023 | 0.0037 | -0.1155 | 243.8649
3.5 | 0.9577 | 0.0039 | -0.1161 | 245.5641
4 | 1.0082 | 0.00429 | -0.1157 | 235.0117
4.5 | 1.0355 | 0.00548 | -0.1109 | 188.9599
5.5 | 1.041 | 0.00772 | -0.0914 | 134.8446
6 | 1.0397 | 0.00927 | -0.082 | 112.1575
7 | 1.0562 | 0.01237 | -0.0677 | 85.384
7.5 | 1.1054 | 0.01431 | -0.0704 | 77.2467
8.5 | 1.1589 | 0.01698 | -0.0637 | 68.2509
9 | 1.1942 | 0.01809 | -0.062 | 66.0144
9.5 | 1.2278 | 0.01935 | -0.0602 | 63.4522
10 | 1.2633 | 0.02055 | -0.0587 | 61.4745
10.5 | 1.2949 | 0.02201 | -0.0568 | 58.8323
11 | 1.3283 | 0.02336 | -0.0552 | 56.8622
11.5 | 1.36 | 0.02484 | -0.0535 | 54.7504
12 | 1.3888 | 0.02653 | -0.0515 | 52.3483
12.5 | 1.4204 | 0.02803 | -0.0499 | 50.6743
13 | 1.4485 | 0.02982 | -0.048 | 48.5748
13.5 | 1.4759 | 0.03158 | -0.046 | 46.7353
14 | 1.4977 | 0.03372 | -0.0436 | 44.4158
14.5 | 1.5224 | 0.03564 | -0.0414 | 42.716
15 | 1.5458 | 0.0377 | -0.0393 | 41.0027
15.5 | 1.5672 | 0.04 | -0.0372 | 39.18
16 | 1.5892 | 0.04231 | -0.0354 | 37.5609
16.5 | 1.6056 | 0.04523 | -0.0333 | 35.4986
17 | 1.6251 | 0.04798 | -0.0318 | 33.8704
17.5 | 1.6461 | 0.0507 | -0.0306 | 32.4675
18 | 1.6627 | 0.05398 | -0.0294 | 30.8021
18.5 | 1.6767 | 0.05756 | -0.0283 | 29.1296
19 | 1.6865 | 0.06173 | -0.0273 | 27.3206
19.5 | 1.6987 | 0.06576 | -0.0267 | 25.8318
20 | 1.7111 | 0.06987 | -0.0265 | 24.4898

## 93. Re 7M Mach 0.25 (1)
BIGFOIL.COM POLAR EXPORT
NACA66-715 a=0.5
NACA66-715 a=0.5 |  |  |  | Cl Max: | 1.587 | at alpha= | 11 | deg
JavaFoil+Calcfoil stall+Eppler ext transition |  |  |  | L/D Max: | 177.462 | at alpha= | 2.5 | deg
Re: | 7000000 |  |  | Cd Min: | 0.00468 | at alpha= | 1 | deg
Mach: | 0.25 |  |  | Cl=0 at alpha= | -4.6147 | deg
|  |  |  | @ Cl=0.1, Cd= | 0.0064495
|  |  |  | @ Cl=0.4, Cd= | 0.0062268
|  |  |  | @ Cl=0.6, Cd= | 0.0060686
alpha (deg) | Cl | Cd | Cm | Cl/Cd
-16 | -0.068 | 0.13071 | -0.034 | -0.518
-15.5 | -0.103 | 0.12205 | -0.034 | -0.845
-15 | -0.18 | 0.11568 | -0.034 | -1.556
-14.5 | -0.228 | 0.10958 | -0.035 | -2.084
-14 | -0.269 | 0.10349 | -0.035 | -2.596
-13.5 | -0.303 | 0.09914 | -0.036 | -3.061
-13 | -0.333 | 0.09241 | -0.036 | -3.607
-12.5 | -0.358 | 0.08585 | -0.037 | -4.166
-12 | -0.376 | 0.08117 | -0.038 | -4.637
-11.5 | -0.389 | 0.07558 | -0.038 | -5.146
-11 | -0.395 | 0.07101 | -0.039 | -5.563
-10.5 | -0.395 | 0.06662 | -0.04 | -5.922
-10 | -0.387 | 0.06282 | -0.04 | -6.166
-9.5 | -0.374 | 0.05854 | -0.042 | -6.386
-9 | -0.354 | 0.05443 | -0.043 | -6.508
-8.5 | -0.329 | 0.05062 | -0.044 | -6.493
-8 | -0.298 | 0.04742 | -0.046 | -6.282
-7.5 | -0.264 | 0.04323 | -0.05 | -6.096
-7 | -0.275 | 0.00726 | -0.088 | -37.949
-6.5 | -0.223 | 0.00703 | -0.089 | -31.656
-6 | -0.167 | 0.00685 | -0.09 | -24.324
-5.5 | -0.108 | 0.00665 | -0.091 | -16.182
-5 | -0.047 | 0.0066 | -0.092 | -7.162
-4.5 | 0.014 | 0.00654 | -0.093 | 2.16
-4 | 0.076 | 0.00648 | -0.094 | 11.768
-3.5 | 0.139 | 0.0064 | -0.095 | 21.721
-3 | 0.202 | 0.00637 | -0.097 | 31.759
-2.5 | 0.266 | 0.00628 | -0.098 | 42.32
-2 | 0.329 | 0.00625 | -0.099 | 52.675
-1.5 | 0.393 | 0.00623 | -0.1 | 63.084
-1 | 0.458 | 0.0062 | -0.101 | 73.872
-0.5 | 0.522 | 0.00579 | -0.102 | 90.095
0 | 0.582 | 0.00606 | -0.103 | 96.166
0.5 | 0.645 | 0.00609 | -0.104 | 105.918
1 | 0.707 | 0.00468 | -0.105 | 151.07
1.5 | 0.769 | 0.00477 | -0.106 | 161.001
2 | 0.83 | 0.00491 | -0.107 | 169.242
2.5 | 0.892 | 0.00503 | -0.108 | 177.462
3 | 0.952 | 0.00544 | -0.108 | 175.111
3.5 | 1.012 | 0.00595 | -0.109 | 169.971
4 | 1.071 | 0.00666 | -0.11 | 160.875
4.5 | 1.122 | 0.00737 | -0.111 | 152.282
5 | 1.178 | 0.00815 | -0.112 | 144.453
5.5 | 1.233 | 0.00882 | -0.113 | 139.737
6 | 1.28 | 0.01292 | -0.113 | 99.099
6.5 | 1.331 | 0.01363 | -0.114 | 97.614
7 | 1.379 | 0.01425 | -0.115 | 96.773
7.5 | 1.424 | 0.01492 | -0.116 | 95.46
8 | 1.466 | 0.01559 | -0.117 | 94.022
8.5 | 1.503 | 0.01635 | -0.118 | 91.942
9 | 1.536 | 0.01714 | -0.119 | 89.631
9.5 | 1.56 | 0.01789 | -0.12 | 87.196
10 | 1.577 | 0.01877 | -0.121 | 84.039
10.5 | 1.586 | 0.01972 | -0.122 | 80.442
11 | 1.587 | 0.02082 | -0.123 | 76.217
11.5 | 1.578 | 0.0219 | -0.123 | 72.089
12 | 1.56 | 0.02312 | -0.124 | 67.473
12.5 | 1.523 | 0.02434 | -0.125 | 62.564
13 | 1.474 | 0.02592 | -0.126 | 56.867
13.5 | 1.414 | 0.02785 | -0.127 | 50.763
14 | 1.343 | 0.02968 | -0.127 | 45.247
14.5 | 1.262 | 0.03165 | -0.128 | 39.881
15 | 1.172 | 0.03411 | -0.129 | 34.361
15.5 | 1.067 | 0.03939 | -0.128 | 27.1
16 | 0.846 | 0.10742 | -0.092 | 7.879

## 94. Re 7M Mach 0.25 (2)
BIGFOIL.COM POLAR EXPORT
NACA66-715 a=0.5
NACA66-715 a=0.5 |  |  |  | Cl Max: | 1.6795 | at alpha= | 20 | deg
XFOIL ncrit=9 |  |  |  | L/D Max: | 249.572 | at alpha= | 3.5 | deg
Re: | 7000000 |  |  | Cd Min: | 0.15732 | at alpha= | -16.5 | deg
Mach: | 0.25 |  |  | Cl=0 at alpha= | -4.8543 | deg
|  |  |  | @ Cl=0.1, Cd= | 0.0059906
|  |  |  | @ Cl=0.4, Cd= | 0.0052899
|  |  |  | @ Cl=0.6, Cd= | 0.0049714
alpha (deg) | Cl | Cd | Cm | Cl/Cd
-16.5 | -0.2562 | 0.15732 | -0.0712 | -1.6285
-16 | -0.2948 | 0.13596 | -0.0791 | -2.1683
-15 | -0.275 | 0.12098 | -0.088 | -2.2731
-14.5 | -0.2875 | 0.10923 | -0.0943 | -2.6321
-14 | -0.2861 | 0.10092 | -0.0991 | -2.8349
-13.5 | -0.2882 | 0.09238 | -0.104 | -3.1197
-13 | -0.3468 | 0.07554 | -0.1136 | -4.5909
-12.5 | -0.4287 | 0.05543 | -0.1292 | -7.7341
-12 | -0.7005 | 0.02658 | -0.1221 | -26.3544
-11.5 | -0.7403 | 0.01691 | -0.1133 | -43.7788
-11 | -0.7021 | 0.01432 | -0.1104 | -49.0293
-10.5 | -0.6546 | 0.01257 | -0.1084 | -52.0764
-10 | -0.6031 | 0.0112 | -0.1069 | -53.8482
-9.5 | -0.549 | 0.01013 | -0.1058 | -54.1955
-9 | -0.4924 | 0.00935 | -0.1051 | -52.6631
-8.5 | -0.4344 | 0.00874 | -0.1046 | -49.7025
-8 | -0.3771 | 0.00807 | -0.1041 | -46.7286
-7.5 | -0.3197 | 0.00747 | -0.1039 | -42.7979
-7 | -0.2588 | 0.00727 | -0.1041 | -35.5983
-6.5 | -0.1981 | 0.00708 | -0.1045 | -27.9802
-6 | -0.1386 | 0.00677 | -0.1048 | -20.4727
-5.5 | -0.0784 | 0.00657 | -0.1052 | -11.933
-5 | -0.0176 | 0.00638 | -0.1059 | -2.7586
-4.5 | 0.0428 | 0.00618 | -0.1066 | 6.9256
-4 | 0.1032 | 0.00598 | -0.1073 | 17.2575
-3.5 | 0.1639 | 0.00584 | -0.1081 | 28.0651
-3 | 0.2235 | 0.00561 | -0.1088 | 39.8396
-2.5 | 0.2837 | 0.0055 | -0.1097 | 51.5818
-2 | 0.3442 | 0.0054 | -0.1106 | 63.7407
-1.5 | 0.405 | 0.00528 | -0.1117 | 76.7045
-1 | 0.4657 | 0.00516 | -0.1127 | 90.2519
-0.5 | 0.5262 | 0.00509 | -0.1138 | 103.3792
0 | 0.586 | 0.00504 | -0.1148 | 116.2698
0.5 | 0.6452 | 0.00475 | -0.1157 | 135.8316
1 | 0.7023 | 0.00438 | -0.1164 | 160.3425
1.5 | 0.756 | 0.00355 | -0.1167 | 212.9577
2 | 0.8155 | 0.00358 | -0.1176 | 227.7933
2.5 | 0.8747 | 0.00364 | -0.1185 | 240.3022
3 | 0.9335 | 0.00377 | -0.1193 | 247.6127
3.5 | 0.9908 | 0.00397 | -0.1198 | 249.5718
4 | 1.0442 | 0.00429 | -0.1195 | 243.4033
4.5 | 1.0691 | 0.00547 | -0.1137 | 195.4479
5 | 1.06 | 0.00669 | -0.101 | 158.4454
5.5 | 1.0513 | 0.00821 | -0.0894 | 128.0512
6 | 1.0483 | 0.01003 | -0.0798 | 104.5165
6.5 | 1.051 | 0.01193 | -0.0716 | 88.0972
7.5 | 1.1217 | 0.01633 | -0.0707 | 68.6895
8.5 | 1.1672 | 0.01921 | -0.0616 | 60.76
9 | 1.202 | 0.02063 | -0.0596 | 58.2647
9.5 | 1.2378 | 0.02196 | -0.0577 | 56.3661
10 | 1.272 | 0.02344 | -0.0557 | 54.2662
10.5 | 1.3043 | 0.02508 | -0.0535 | 52.0056
11 | 1.338 | 0.02659 | -0.0515 | 50.3197
11.5 | 1.3669 | 0.02848 | -0.0491 | 47.9951
12 | 1.3982 | 0.03021 | -0.0469 | 46.2827
12.5 | 1.4272 | 0.03215 | -0.0446 | 44.3919
13 | 1.4548 | 0.0341 | -0.0421 | 42.6628
13.5 | 1.4774 | 0.03646 | -0.0393 | 40.5211
14 | 1.5004 | 0.03875 | -0.0364 | 38.72
14.5 | 1.5253 | 0.04094 | -0.0339 | 37.257
15 | 1.5464 | 0.04364 | -0.0314 | 35.4354
15.5 | 1.5664 | 0.04654 | -0.0291 | 33.6571
16 | 1.5866 | 0.04956 | -0.027 | 32.0137
16.5 | 1.6058 | 0.05286 | -0.0253 | 30.3784
17 | 1.6225 | 0.05652 | -0.0236 | 28.7067
17.5 | 1.6359 | 0.06063 | -0.0222 | 26.9817
18 | 1.6472 | 0.06516 | -0.0211 | 25.2793
18.5 | 1.6594 | 0.06974 | -0.0203 | 23.7941
19 | 1.668 | 0.07488 | -0.0198 | 22.2756
19.5 | 1.6744 | 0.08049 | -0.0198 | 20.8026
20 | 1.6795 | 0.08638 | -0.0201 | 19.4432

## 95. Re 7M Mach 0.50 (1)
BIGFOIL.COM POLAR EXPORT
NACA66-715 a=0.5
NACA66-715 a=0.5 |  |  |  | Cl Max: | 1.525 | at alpha= | 8 | deg
JavaFoil+Calcfoil stall+Eppler ext transition |  |  |  | L/D Max: | 174.299 | at alpha= | 2.5 | deg
Re: | 7000000 |  |  | Cd Min: | 0.0052 | at alpha= | 1 | deg
Mach: | 0.5 |  |  | Cl=0 at alpha= | -4.6136 | deg
|  |  |  | @ Cl=0.1, Cd= | 0.0068511
|  |  |  | @ Cl=0.4, Cd= | 0.0064717
|  |  |  | @ Cl=0.6, Cd= | 0.0064186
alpha (deg) | Cl | Cd | Cm | Cl/Cd
-20 | -0.868 | 0.15387 | -0.042 | -5.64
-19.5 | -0.839 | 0.14787 | -0.041 | -5.671
-19 | -0.809 | 0.14446 | -0.041 | -5.603
-18.5 | -0.782 | 0.13833 | -0.041 | -5.652
-18 | -0.754 | 0.1353 | -0.042 | -5.573
-17.5 | -0.727 | 0.13445 | -0.043 | -5.404
-17 | -0.698 | 0.12748 | -0.042 | -5.477
-16.5 | -0.669 | 0.12189 | -0.042 | -5.491
-16 | -0.642 | 0.11338 | -0.042 | -5.659
-15.5 | -0.614 | 0.1054 | -0.043 | -5.825
-15 | -0.586 | 0.09736 | -0.044 | -6.023
-14.5 | -0.558 | 0.0924 | -0.045 | -6.044
-14 | -0.53 | 0.08695 | -0.046 | -6.101
-13.5 | -0.501 | 0.09857 | -0.043 | -5.078
-13 | -0.472 | 0.08989 | -0.044 | -5.256
-12.5 | -0.445 | 0.08247 | -0.045 | -5.391
-12 | -0.417 | 0.0765 | -0.046 | -5.446
-11.5 | -0.389 | 0.07037 | -0.048 | -5.53
-11 | -0.362 | 0.06514 | -0.05 | -5.55
-10.5 | -0.334 | 0.05967 | -0.053 | -5.605
-10 | -0.308 | 0.05404 | -0.057 | -5.695
-9.5 | -0.275 | 0.06944 | -0.044 | -3.958
-9 | -0.247 | 0.06147 | -0.045 | -4.013
-8.5 | -0.219 | 0.05501 | -0.046 | -3.974
-8 | -0.191 | 0.05031 | -0.047 | -3.787
-7.5 | -0.163 | 0.04678 | -0.049 | -3.475
-7 | -0.134 | 0.04887 | -0.046 | -2.744
-6.5 | -0.165 | 0.04512 | -0.047 | -3.649
-6 | -0.137 | 0.04115 | -0.049 | -3.34
-5.5 | -0.114 | 0.00728 | -0.102 | -15.625
-5 | -0.051 | 0.00718 | -0.103 | -7.087
-4.5 | 0.015 | 0.00704 | -0.104 | 2.187
-4 | 0.084 | 0.00697 | -0.106 | 12.033
-3.5 | 0.154 | 0.00645 | -0.106 | 23.82
-3 | 0.224 | 0.00667 | -0.107 | 33.645
-2.5 | 0.296 | 0.00658 | -0.108 | 44.936
-2 | 0.367 | 0.00649 | -0.11 | 56.562
-1.5 | 0.439 | 0.00645 | -0.111 | 68.042
-1 | 0.512 | 0.00645 | -0.112 | 79.383
-0.5 | 0.583 | 0.0064 | -0.113 | 91.041
0 | 0.647 | 0.00647 | -0.114 | 99.933
0.5 | 0.716 | 0.00657 | -0.115 | 108.849
1 | 0.785 | 0.0052 | -0.116 | 150.946
1.5 | 0.853 | 0.00534 | -0.117 | 159.78
2 | 0.922 | 0.00552 | -0.118 | 167.098
2.5 | 0.99 | 0.00568 | -0.119 | 174.299
3 | 1.057 | 0.00632 | -0.12 | 167.361
3.5 | 1.123 | 0.00702 | -0.121 | 160.082
4 | 1.189 | 0.00797 | -0.122 | 149.206
4.5 | 1.241 | 0.00902 | -0.123 | 137.59
5 | 1.3 | 0.01004 | -0.124 | 129.582
5.5 | 1.358 | 0.01116 | -0.125 | 121.626
6 | 1.406 | 0.01624 | -0.126 | 86.542
6.5 | 1.452 | 0.01718 | -0.127 | 84.537
7 | 1.49 | 0.01819 | -0.128 | 81.927
7.5 | 1.517 | 0.01915 | -0.129 | 79.21
8 | 1.525 | 0.02054 | -0.13 | 74.273
8.5 | 1.504 | 0.02203 | -0.131 | 68.259
9 | 1.413 | 0.02386 | -0.132 | 59.224
9.5 | 0.926 | 0.02579 | -0.133 | 35.91
10 | 0.955 | 0.02781 | -0.133 | 34.335
10.5 | 0.988 | 0.02765 | -0.135 | 35.722
11 | 1.017 | 0.03028 | -0.136 | 33.591
11.5 | 1.046 | 0.03278 | -0.136 | 31.916
12 | 0.909 | 0.08888 | -0.071 | 10.231
12.5 | 1.107 | 0.03475 | -0.138 | 31.853
13 | 1.133 | 0.0385 | -0.139 | 29.444

## 96. Re 7M Mach 0.50 (2)
BIGFOIL.COM POLAR EXPORT
NACA66-715 a=0.5
NACA66-715 a=0.5 |  |  |  | Cl Max: | 1.4302 | at alpha= | 13 | deg
XFOIL ncrit=9 |  |  |  | L/D Max: | 258.425 | at alpha= | 3.5 | deg
Re: | 7000000 |  |  | Cd Min: | 0.19496 | at alpha= | -20 | deg
Mach: | 0.5 |  |  | Cl=0 at alpha= | -4.9332 | deg
|  |  |  | @ Cl=0.1, Cd= | 0.0068594
|  |  |  | @ Cl=0.4, Cd= | 0.0056088
|  |  |  | @ Cl=0.6, Cd= | 0.0053273
alpha (deg) | Cl | Cd | Cm | Cl/Cd
-20 | -0.2898 | 0.19496 | -0.0235 | -1.4865
-19.5 | -0.273 | 0.18761 | -0.0287 | -1.4551
-19 | -0.2517 | 0.18223 | -0.034 | -1.3812
-18.5 | -0.2312 | 0.17657 | -0.0392 | -1.3094
-18 | -0.2116 | 0.17025 | -0.0444 | -1.2429
-17.5 | -0.1924 | 0.16427 | -0.0495 | -1.1712
-17 | -0.2315 | 0.18213 | -0.0751 | -1.2711
-16.5 | -0.2177 | 0.17217 | -0.0796 | -1.2644
-16 | -0.1984 | 0.16438 | -0.0842 | -1.207
-15.5 | -0.1776 | 0.157 | -0.0888 | -1.1312
-15 | -0.1551 | 0.15032 | -0.0932 | -1.0318
-14.5 | -0.1391 | 0.142 | -0.0978 | -0.97958
-14 | -0.1228 | 0.13397 | -0.1023 | -0.91662
-13.5 | -0.1074 | 0.1261 | -0.1067 | -0.8517
-13 | -0.1071 | 0.11541 | -0.112 | -0.928
-12.5 | -0.0999 | 0.10687 | -0.1168 | -0.93478
-12 | -0.0925 | 0.09882 | -0.1213 | -0.93605
-11.5 | -0.0897 | 0.09046 | -0.1261 | -0.9916
-11 | -0.0848 | 0.0829 | -0.1304 | -1.0229
-10.5 | -0.0846 | 0.07511 | -0.1348 | -1.1263
-10 | -0.0868 | 0.06743 | -0.1392 | -1.2873
-9.5 | -0.102 | 0.05854 | -0.1447 | -1.7424
-9 | -0.1282 | 0.04878 | -0.1531 | -2.6281
-8.5 | -0.1602 | 0.04178 | -0.1536 | -3.8344
-8 | -0.1939 | 0.03455 | -0.1497 | -5.6122
-7.5 | -0.2129 | 0.02652 | -0.1452 | -8.0279
-7 | -0.2313 | 0.0173 | -0.1386 | -13.3699
-6.5 | -0.2122 | 0.0108 | -0.1332 | -19.6481
-6 | -0.1508 | 0.00884 | -0.1306 | -17.0588
-5.5 | -0.0815 | 0.00799 | -0.129 | -10.2003
-5 | -0.0093 | 0.00761 | -0.1282 | -1.2221
-4.5 | 0.0603 | 0.00714 | -0.1276 | 8.4454
-4 | 0.1282 | 0.00666 | -0.127 | 19.2492
-3.5 | 0.1972 | 0.00638 | -0.127 | 30.9091
-3 | 0.2662 | 0.00606 | -0.1272 | 43.9274
-2.5 | 0.3346 | 0.00576 | -0.1275 | 58.0903
-2 | 0.4038 | 0.0056 | -0.1283 | 72.1071
-1.5 | 0.4727 | 0.0055 | -0.1291 | 85.9455
-1 | 0.5415 | 0.00542 | -0.1301 | 99.9077
-0.5 | 0.6109 | 0.00531 | -0.1312 | 115.0471
0 | 0.6798 | 0.00525 | -0.1324 | 129.4857
0.5 | 0.7469 | 0.00517 | -0.1332 | 144.4681
1 | 0.8119 | 0.00476 | -0.1338 | 170.5672
1.5 | 0.8691 | 0.00389 | -0.1333 | 223.419
2 | 0.937 | 0.00391 | -0.1341 | 239.6419
2.5 | 1.0039 | 0.004 | -0.1347 | 250.975
3 | 1.0693 | 0.00417 | -0.1348 | 256.4269
3.5 | 1.1319 | 0.00438 | -0.1343 | 258.4247
4 | 1.1898 | 0.00468 | -0.1326 | 254.2308
4.5 | 1.2189 | 0.0052 | -0.1252 | 234.4038
5 | 1.1835 | 0.00719 | -0.1069 | 164.6036
5.5 | 1.1356 | 0.01054 | -0.0889 | 107.7419
6 | 1.1163 | 0.01354 | -0.0765 | 82.4446
6.5 | 1.0981 | 0.01678 | -0.0652 | 65.441
7 | 1.1106 | 0.02057 | -0.0613 | 53.9912
8 | 1.1452 | 0.028 | -0.0543 | 40.9
8.5 | 1.1809 | 0.03007 | -0.0511 | 39.2717
9 | 1.2174 | 0.03208 | -0.0479 | 37.9489
9.5 | 1.252 | 0.03423 | -0.0445 | 36.5761
10 | 1.2848 | 0.03656 | -0.0408 | 35.1422
10.5 | 1.3171 | 0.03896 | -0.037 | 33.8065
11 | 1.3466 | 0.04157 | -0.033 | 32.3936
11.5 | 1.3716 | 0.04461 | -0.0288 | 30.7465
12 | 1.3976 | 0.04784 | -0.0248 | 29.214
12.5 | 1.4171 | 0.0517 | -0.0208 | 27.4101
13 | 1.4302 | 0.05642 | -0.017 | 25.3492
13.5 | 1.4298 | 0.06255 | -0.0135 | 22.8585
14 | 1.4168 | 0.07023 | -0.0107 | 20.1737
14.5 | 1.3924 | 0.07947 | -0.0092 | 17.5211
15 | 1.3665 | 0.08967 | -0.0093 | 15.2392
15.5 | 1.3401 | 0.10094 | -0.0114 | 13.2762
16 | 1.3106 | 0.11344 | -0.0157 | 11.5532
16.5 | 1.2809 | 0.12678 | -0.0219 | 10.1033
17 | 1.2491 | 0.14116 | -0.0299 | 8.8488
17.5 | 1.2223 | 0.15565 | -0.039 | 7.8529
18 | 1.201 | 0.16983 | -0.0484 | 7.0718

## 97. Re 8M Mach 0.00 (1)
BIGFOIL.COM POLAR EXPORT
NACA66-715 a=0.5
NACA66-715 a=0.5 |  |  |  | Cl Max: | 1.625 | at alpha= | 12 | deg
JavaFoil+Calcfoil stall+Eppler ext transition |  |  |  | L/D Max: | 175.277 | at alpha= | 1 | deg
Re: | 8000000 |  |  | Cd Min: | 0.00391 | at alpha= | 1 | deg
Mach: | 0 |  |  | Cl=0 at alpha= | -4.6167 | deg
|  |  |  | @ Cl=0.1, Cd= | 0.0062444
|  |  |  | @ Cl=0.4, Cd= | 0.0059979
|  |  |  | @ Cl=0.6, Cd= | 0.0057907
alpha (deg) | Cl | Cd | Cm | Cl/Cd
-18.5 | -0.412 | 0.15289 | -0.031 | -2.693
-18 | -0.425 | 0.14166 | -0.032 | -2.997
-17.5 | -0.437 | 0.13724 | -0.032 | -3.183
-17 | -0.449 | 0.13028 | -0.032 | -3.445
-16.5 | -0.46 | 0.12446 | -0.033 | -3.696
-16 | -0.47 | 0.11744 | -0.033 | -4.004
-15.5 | -0.479 | 0.11238 | -0.034 | -4.265
-15 | -0.487 | 0.10506 | -0.035 | -4.639
-14.5 | -0.493 | 0.09976 | -0.036 | -4.945
-14 | -0.497 | 0.09474 | -0.036 | -5.248
-13.5 | -0.498 | 0.08999 | -0.036 | -5.539
-13 | -0.498 | 0.08404 | -0.037 | -5.923
-12.5 | -0.494 | 0.07958 | -0.038 | -6.206
-12 | -0.487 | 0.07508 | -0.039 | -6.482
-11.5 | -0.476 | 0.07059 | -0.039 | -6.742
-11 | -0.462 | 0.06663 | -0.04 | -6.931
-10.5 | -0.444 | 0.06217 | -0.041 | -7.144
-10 | -0.423 | 0.05827 | -0.043 | -7.255
-9.5 | -0.398 | 0.05432 | -0.045 | -7.325
-9 | -0.369 | 0.05149 | -0.045 | -7.161
-8.5 | -0.341 | 0.04371 | -0.053 | -7.798
-8 | -0.371 | 0.00754 | -0.083 | -49.118
-7.5 | -0.323 | 0.00707 | -0.084 | -45.635
-7 | -0.272 | 0.0069 | -0.085 | -39.421
-6.5 | -0.219 | 0.00673 | -0.086 | -32.494
-6 | -0.163 | 0.00664 | -0.087 | -24.539
-5.5 | -0.105 | 0.0065 | -0.088 | -16.151
-5 | -0.046 | 0.00645 | -0.089 | -7.124
-4.5 | 0.014 | 0.00638 | -0.09 | 2.151
-4 | 0.074 | 0.00627 | -0.091 | 11.817
-3.5 | 0.135 | 0.00621 | -0.092 | 21.73
-3 | 0.196 | 0.00614 | -0.093 | 31.92
-2.5 | 0.258 | 0.00609 | -0.095 | 42.314
-2 | 0.319 | 0.00603 | -0.096 | 52.899
-1.5 | 0.381 | 0.00601 | -0.097 | 63.38
-1 | 0.444 | 0.00597 | -0.098 | 74.284
-0.5 | 0.505 | 0.00602 | -0.099 | 83.892
0 | 0.566 | 0.00604 | -0.1 | 93.813
0.5 | 0.626 | 0.0056 | -0.101 | 111.704
1 | 0.686 | 0.00391 | -0.102 | 175.277
1.5 | 0.746 | 0.00458 | -0.103 | 162.793
2 | 0.806 | 0.00469 | -0.103 | 171.849
2.5 | 0.865 | 0.00507 | -0.104 | 170.51
3 | 0.923 | 0.00551 | -0.105 | 167.417
3.5 | 0.981 | 0.00608 | -0.106 | 161.381
4 | 1.039 | 0.00662 | -0.107 | 156.898
4.5 | 1.089 | 0.00729 | -0.108 | 149.502
5 | 1.144 | 0.00789 | -0.109 | 144.911
5.5 | 1.198 | 0.00853 | -0.109 | 140.332
6 | 1.249 | 0.00939 | -0.11 | 132.96
6.5 | 1.296 | 0.01256 | -0.111 | 103.209
7 | 1.345 | 0.01309 | -0.112 | 102.723
7.5 | 1.391 | 0.01364 | -0.113 | 101.948
8 | 1.434 | 0.01426 | -0.114 | 100.593
8.5 | 1.475 | 0.01488 | -0.115 | 99.128
9 | 1.513 | 0.01554 | -0.116 | 97.357
9.5 | 1.544 | 0.01613 | -0.116 | 95.697
10 | 1.57 | 0.01685 | -0.117 | 93.168
10.5 | 1.592 | 0.01761 | -0.118 | 90.401
11 | 1.609 | 0.01845 | -0.119 | 87.174
11.5 | 1.62 | 0.01934 | -0.12 | 83.743
12 | 1.625 | 0.02026 | -0.121 | 80.229
12.5 | 1.619 | 0.0213 | -0.122 | 76.041
13 | 1.607 | 0.02245 | -0.122 | 71.614
13.5 | 1.59 | 0.02351 | -0.123 | 67.608
14 | 1.566 | 0.02485 | -0.124 | 63.013
14.5 | 1.537 | 0.02618 | -0.125 | 58.691
15 | 1.503 | 0.02763 | -0.126 | 54.377
15.5 | 1.465 | 0.02924 | -0.126 | 50.091
16 | 1.423 | 0.0312 | -0.127 | 45.616
16.5 | 1.379 | 0.03288 | -0.128 | 41.94
17 | 1.332 | 0.03487 | -0.128 | 38.202

## 98. Re 8M Mach 0.00 (2)
BIGFOIL.COM POLAR EXPORT
NACA66-715 a=0.5
NACA66-715 a=0.5 |  |  |  | Cl Max: | 1.7297 | at alpha= | 20 | deg
XFOIL ncrit=9 |  |  |  | L/D Max: | 246.511 | at alpha= | 3 | deg
Re: | 8000000 |  |  | Cd Min: | 0.06549 | at alpha= | 20 | deg
Mach: | 0 |  |  | Cl=0 at alpha= | -4.8353 | deg
|  |  |  | @ Cl=0.1, Cd= | 0.0056741
|  |  |  | @ Cl=0.4, Cd= | 0.0050566
|  |  |  | @ Cl=0.6, Cd= | 0.0046842
alpha (deg) | Cl | Cd | Cm | Cl/Cd
-19 | -1.0546 | 0.04304 | -0.1269 | -24.5028
-18.5 | -1.1279 | 0.03254 | -0.1284 | -34.662
-18 | -1.1615 | 0.0274 | -0.1243 | -42.3905
-17.5 | -1.1591 | 0.02502 | -0.1203 | -46.3269
-17 | -1.1636 | 0.02249 | -0.1144 | -51.7386
-16.5 | -1.1518 | 0.0211 | -0.1089 | -54.5877
-16 | -1.1317 | 0.01952 | -0.1047 | -57.9764
-15.5 | -1.1022 | 0.01794 | -0.1019 | -61.4381
-15 | -1.0639 | 0.01682 | -0.1002 | -63.2521
-14.5 | -1.0244 | 0.01558 | -0.0986 | -65.751
-14 | -0.9804 | 0.01463 | -0.0975 | -67.013
-13.5 | -0.9339 | 0.01382 | -0.0968 | -67.576
-13 | -0.8859 | 0.01308 | -0.0962 | -67.7294
-12.5 | -0.8365 | 0.01238 | -0.0959 | -67.5687
-12 | -0.7859 | 0.01172 | -0.0956 | -67.0563
-11.5 | -0.7353 | 0.01101 | -0.0954 | -66.7847
-11 | -0.6838 | 0.01035 | -0.0952 | -66.0676
-10.5 | -0.6318 | 0.00971 | -0.0951 | -65.0669
-10 | -0.5786 | 0.00919 | -0.0952 | -62.9597
-9.5 | -0.5249 | 0.0087 | -0.0954 | -60.3333
-9 | -0.4705 | 0.00824 | -0.0957 | -57.0995
-8.5 | -0.4183 | 0.0075 | -0.0956 | -55.7733
-8 | -0.3622 | 0.0072 | -0.0961 | -50.3056
-7.5 | -0.3052 | 0.007 | -0.0968 | -43.6
-7 | -0.2479 | 0.00683 | -0.0976 | -36.2958
-6.5 | -0.1912 | 0.00659 | -0.0982 | -29.0137
-6 | -0.1343 | 0.00637 | -0.0989 | -21.0832
-5.5 | -0.077 | 0.00618 | -0.0997 | -12.4595
-5 | -0.0191 | 0.00601 | -0.1005 | -3.178
-4.5 | 0.0389 | 0.00584 | -0.1014 | 6.661
-4 | 0.0969 | 0.00568 | -0.1023 | 17.0599
-3.5 | 0.1551 | 0.00557 | -0.1033 | 27.8456
-3 | 0.2127 | 0.00539 | -0.1041 | 39.462
-2.5 | 0.2707 | 0.00529 | -0.1051 | 51.172
-2 | 0.329 | 0.00519 | -0.1061 | 63.3911
-1.5 | 0.3876 | 0.00508 | -0.1072 | 76.2992
-1 | 0.446 | 0.00497 | -0.1082 | 89.7384
-0.5 | 0.5041 | 0.00491 | -0.1093 | 102.668
0 | 0.5622 | 0.00485 | -0.1103 | 115.9175
0.5 | 0.6192 | 0.0046 | -0.1112 | 134.6087
1 | 0.6747 | 0.0043 | -0.1119 | 156.907
1.5 | 0.7267 | 0.00345 | -0.1123 | 210.6377
2 | 0.7838 | 0.00344 | -0.1133 | 227.8488
2.5 | 0.8406 | 0.00352 | -0.1141 | 238.8068
3 | 0.8973 | 0.00364 | -0.115 | 246.511
3.5 | 0.9515 | 0.00387 | -0.1154 | 245.8656
4 | 0.9946 | 0.00458 | -0.1137 | 217.1616
4.5 | 1.0211 | 0.00574 | -0.1088 | 177.892
5 | 1.0289 | 0.00678 | -0.1 | 151.7552
5.5 | 1.0309 | 0.00782 | -0.0903 | 131.8286
6 | 1.0335 | 0.00925 | -0.0816 | 111.7297
6.5 | 1.044 | 0.0107 | -0.0748 | 97.5701
7.5 | 1.0855 | 0.01361 | -0.0661 | 79.7575
8 | 1.1619 | 0.0151 | -0.0739 | 76.947
9 | 1.2047 | 0.01726 | -0.0644 | 69.7972
9.5 | 1.2406 | 0.01833 | -0.0629 | 67.6814
10 | 1.2748 | 0.01961 | -0.0614 | 65.0076
10.5 | 1.3093 | 0.02085 | -0.0599 | 62.7962
11 | 1.3423 | 0.02219 | -0.0583 | 60.4912
11.5 | 1.3732 | 0.0237 | -0.0566 | 57.9409
12 | 1.405 | 0.02517 | -0.055 | 55.8204
12.5 | 1.4357 | 0.02673 | -0.0535 | 53.7112
13 | 1.4658 | 0.0283 | -0.0518 | 51.7951
13.5 | 1.4915 | 0.03025 | -0.0499 | 49.3058
14 | 1.518 | 0.03199 | -0.048 | 47.4523
14.5 | 1.5425 | 0.03396 | -0.046 | 45.4211
15 | 1.5669 | 0.03584 | -0.0439 | 43.7193
15.5 | 1.586 | 0.03803 | -0.0414 | 41.7039
16 | 1.6028 | 0.04037 | -0.0387 | 39.7027
16.5 | 1.6217 | 0.04272 | -0.0364 | 37.9611
17 | 1.6396 | 0.04537 | -0.0346 | 36.1384
17.5 | 1.6591 | 0.04799 | -0.0331 | 34.5718
18 | 1.6777 | 0.05083 | -0.0319 | 33.0061
18.5 | 1.6918 | 0.05423 | -0.0306 | 31.1968
19 | 1.7023 | 0.05806 | -0.0294 | 29.3197
19.5 | 1.7161 | 0.06171 | -0.0287 | 27.8091
20 | 1.7297 | 0.06549 | -0.0283 | 26.4117

## 99. Re 8M Mach 0.10 (1)
BIGFOIL.COM POLAR EXPORT
NACA66-715 a=0.5
NACA66-715 a=0.5 |  |  |  | Cl Max: | 1.619 | at alpha= | 12 | deg
JavaFoil+Calcfoil stall+Eppler ext transition |  |  |  | L/D Max: | 171.558 | at alpha= | 2 | deg
Re: | 8000000 |  |  | Cd Min: | 0.00452 | at alpha= | 1 | deg
Mach: | 0.1 |  |  | Cl=0 at alpha= | -4.6167 | deg
|  |  |  | @ Cl=0.1, Cd= | 0.0062781
|  |  |  | @ Cl=0.4, Cd= | 0.0060219
|  |  |  | @ Cl=0.6, Cd= | 0.0055036
alpha (deg) | Cl | Cd | Cm | Cl/Cd
-18 | -0.38 | 0.1464 | -0.032 | -2.595
-17.5 | -0.395 | 0.14038 | -0.032 | -2.812
-17 | -0.409 | 0.13206 | -0.032 | -3.098
-16.5 | -0.423 | 0.12624 | -0.033 | -3.351
-16 | -0.436 | 0.12081 | -0.033 | -3.61
-15.5 | -0.448 | 0.11333 | -0.034 | -3.954
-15 | -0.459 | 0.10579 | -0.035 | -4.338
-14.5 | -0.468 | 0.1003 | -0.035 | -4.665
-14 | -0.475 | 0.09564 | -0.036 | -4.966
-13.5 | -0.479 | 0.08972 | -0.037 | -5.343
-13 | -0.481 | 0.08586 | -0.037 | -5.6
-12.5 | -0.48 | 0.08082 | -0.038 | -5.939
-12 | -0.475 | 0.07535 | -0.039 | -6.309
-11.5 | -0.467 | 0.0713 | -0.039 | -6.549
-11 | -0.455 | 0.06697 | -0.04 | -6.793
-10.5 | -0.439 | 0.0629 | -0.041 | -6.979
-10 | -0.419 | 0.0592 | -0.042 | -7.076
-9.5 | -0.396 | 0.05458 | -0.044 | -7.249
-9 | -0.367 | 0.05214 | -0.044 | -7.041
-8.5 | -0.336 | 0.04834 | -0.047 | -6.952
-8 | -0.371 | 0.00762 | -0.084 | -48.641
-7.5 | -0.323 | 0.0071 | -0.085 | -45.515
-7 | -0.273 | 0.0069 | -0.086 | -39.55
-6.5 | -0.219 | 0.00679 | -0.087 | -32.303
-6 | -0.163 | 0.00662 | -0.088 | -24.676
-5.5 | -0.105 | 0.00651 | -0.089 | -16.174
-5 | -0.046 | 0.00644 | -0.09 | -7.172
-4.5 | 0.014 | 0.0064 | -0.091 | 2.154
-4 | 0.074 | 0.00632 | -0.092 | 11.766
-3.5 | 0.136 | 0.00622 | -0.093 | 21.769
-3 | 0.197 | 0.00616 | -0.094 | 31.977
-2.5 | 0.259 | 0.00609 | -0.095 | 42.491
-2 | 0.321 | 0.00605 | -0.096 | 52.985
-1.5 | 0.383 | 0.00603 | -0.097 | 63.461
-1 | 0.446 | 0.006 | -0.098 | 74.354
-0.5 | 0.508 | 0.00605 | -0.099 | 83.907
0 | 0.568 | 0.00564 | -0.1 | 100.782
0.5 | 0.629 | 0.00538 | -0.101 | 116.857
1 | 0.689 | 0.00452 | -0.102 | 152.571
1.5 | 0.75 | 0.00461 | -0.103 | 162.59
2 | 0.81 | 0.00472 | -0.104 | 171.558
2.5 | 0.869 | 0.00512 | -0.105 | 169.587
3 | 0.928 | 0.00553 | -0.106 | 167.598
3.5 | 0.986 | 0.00611 | -0.107 | 161.435
4 | 1.044 | 0.00669 | -0.107 | 156.123
4.5 | 1.094 | 0.00736 | -0.108 | 148.604
5 | 1.149 | 0.00795 | -0.109 | 144.51
5.5 | 1.203 | 0.00863 | -0.11 | 139.379
6 | 1.254 | 0.00947 | -0.111 | 132.438
6.5 | 1.302 | 0.01266 | -0.111 | 102.783
7 | 1.35 | 0.01321 | -0.112 | 102.237
7.5 | 1.396 | 0.01378 | -0.113 | 101.287
8 | 1.44 | 0.0144 | -0.114 | 99.99
8.5 | 1.48 | 0.01504 | -0.115 | 98.423
9 | 1.517 | 0.01572 | -0.116 | 96.478
9.5 | 1.547 | 0.01633 | -0.117 | 94.743
10 | 1.573 | 0.01707 | -0.118 | 92.1
10.5 | 1.593 | 0.01785 | -0.119 | 89.224
11 | 1.608 | 0.01872 | -0.12 | 85.87
11.5 | 1.617 | 0.01964 | -0.121 | 82.309
12 | 1.619 | 0.02058 | -0.121 | 78.693
12.5 | 1.61 | 0.0216 | -0.122 | 74.543
13 | 1.594 | 0.02282 | -0.123 | 69.858
13.5 | 1.571 | 0.02407 | -0.124 | 65.276
14 | 1.543 | 0.02539 | -0.125 | 60.747
14.5 | 1.508 | 0.02666 | -0.125 | 56.564
15 | 1.469 | 0.02822 | -0.126 | 52.052
15.5 | 1.425 | 0.02995 | -0.127 | 47.588
16 | 1.377 | 0.03196 | -0.128 | 43.089
16.5 | 1.326 | 0.0344 | -0.128 | 38.548
17 | 1.274 | 0.03603 | -0.129 | 35.368

## 100. Re 8M Mach 0.10 (2)
BIGFOIL.COM POLAR EXPORT
NACA66-715 a=0.5
NACA66-715 a=0.5 |  |  |  | Cl Max: | 1.7272 | at alpha= | 20 | deg
XFOIL ncrit=9 |  |  |  | L/D Max: | 246.778 | at alpha= | 3.5 | deg
Re: | 8000000 |  |  | Cd Min: | 0.06798 | at alpha= | 20 | deg
Mach: | 0.1 |  |  | Cl=0 at alpha= | -4.837 | deg
|  |  |  | @ Cl=0.1, Cd= | 0.0056953
|  |  |  | @ Cl=0.4, Cd= | 0.0050718
|  |  |  | @ Cl=0.6, Cd= | 0.0046877
alpha (deg) | Cl | Cd | Cm | Cl/Cd
-18 | -1.0276 | 0.03808 | -0.1321 | -26.9853
-17.5 | -1.0597 | 0.03209 | -0.131 | -33.0227
-16.5 | -1.0961 | 0.0246 | -0.1209 | -44.5569
-16 | -1.1016 | 0.02225 | -0.1136 | -49.5101
-15.5 | -1.0896 | 0.02012 | -0.1083 | -54.1551
-15 | -1.0579 | 0.0186 | -0.1056 | -56.8763
-14.5 | -1.0246 | 0.01687 | -0.103 | -60.735
-14 | -0.9837 | 0.01561 | -0.1013 | -63.0173
-13.5 | -0.939 | 0.01457 | -0.1 | -64.4475
-13 | -0.892 | 0.01365 | -0.0991 | -65.348
-12.5 | -0.8428 | 0.01284 | -0.0984 | -65.6386
-12 | -0.7923 | 0.01208 | -0.0979 | -65.5877
-11.5 | -0.7404 | 0.01142 | -0.0975 | -64.8336
-11 | -0.6888 | 0.01066 | -0.0972 | -64.6154
-10.5 | -0.6366 | 0.00995 | -0.0969 | -63.9799
-10 | -0.583 | 0.00939 | -0.0968 | -62.0873
-9.5 | -0.5291 | 0.00884 | -0.0968 | -59.8529
-9 | -0.4739 | 0.00838 | -0.097 | -56.5513
-8 | -0.3652 | 0.00724 | -0.0972 | -50.442
-6.5 | -0.1924 | 0.00664 | -0.0991 | -28.9759
-6 | -0.1352 | 0.0064 | -0.0997 | -21.125
-5.5 | -0.0774 | 0.0062 | -0.1005 | -12.4839
-5 | -0.019 | 0.00603 | -0.1013 | -3.1509
-4.5 | 0.0393 | 0.00586 | -0.1022 | 6.7065
-4 | 0.0977 | 0.0057 | -0.103 | 17.1404
-3.5 | 0.1563 | 0.00558 | -0.104 | 28.0108
-3 | 0.2143 | 0.0054 | -0.1048 | 39.6852
-2.5 | 0.2726 | 0.0053 | -0.1058 | 51.434
-2 | 0.3313 | 0.0052 | -0.1068 | 63.7115
-1.5 | 0.3903 | 0.00509 | -0.1079 | 76.6798
-1 | 0.449 | 0.00498 | -0.1089 | 90.1606
-0.5 | 0.5075 | 0.00492 | -0.11 | 103.1504
0 | 0.566 | 0.00485 | -0.111 | 116.701
1 | 0.6791 | 0.00431 | -0.1127 | 157.5638
1.5 | 0.7313 | 0.00346 | -0.113 | 211.3584
2 | 0.7889 | 0.00345 | -0.114 | 228.6667
2.5 | 0.8459 | 0.00353 | -0.1148 | 239.6317
3 | 0.903 | 0.00366 | -0.1157 | 246.7213
3.5 | 0.9575 | 0.00388 | -0.1161 | 246.7784
4 | 1.0019 | 0.00454 | -0.1146 | 220.6828
4.5 | 1.027 | 0.00573 | -0.1093 | 179.2321
5 | 1.0304 | 0.0068 | -0.0995 | 151.5294
5.5 | 1.0325 | 0.00789 | -0.0899 | 130.8619
6.5 | 1.0446 | 0.01089 | -0.0742 | 95.9229
7.5 | 1.0891 | 0.01394 | -0.0663 | 78.1277
8 | 1.1359 | 0.01541 | -0.0675 | 73.7119
8.5 | 1.172 | 0.01647 | -0.0658 | 71.1597
9 | 1.2068 | 0.01768 | -0.0641 | 68.2579
9.5 | 1.2426 | 0.01881 | -0.0625 | 66.0606
10 | 1.2773 | 0.02008 | -0.0609 | 63.6106
10.5 | 1.3108 | 0.02144 | -0.0593 | 61.1381
11 | 1.3449 | 0.02271 | -0.0577 | 59.2206
11.5 | 1.3748 | 0.02435 | -0.0558 | 56.46
12 | 1.4072 | 0.0258 | -0.0542 | 54.5426
12.5 | 1.4378 | 0.02742 | -0.0526 | 52.4362
13 | 1.4671 | 0.02911 | -0.0508 | 50.3985
13.5 | 1.4931 | 0.03104 | -0.0488 | 48.1024
14 | 1.5181 | 0.03299 | -0.0466 | 46.017
14.5 | 1.5444 | 0.03481 | -0.0446 | 44.3666
15 | 1.5662 | 0.03699 | -0.0423 | 42.3412
15.5 | 1.5859 | 0.03905 | -0.0396 | 40.612
16 | 1.6021 | 0.04158 | -0.0368 | 38.5305
16.5 | 1.6207 | 0.04414 | -0.0347 | 36.7173
17 | 1.6411 | 0.04662 | -0.0329 | 35.2016
17.5 | 1.6585 | 0.04958 | -0.0314 | 33.451
18 | 1.6752 | 0.05276 | -0.0301 | 31.7513
18.5 | 1.6889 | 0.05629 | -0.0288 | 30.0036
19 | 1.7017 | 0.06003 | -0.0278 | 28.3475
19.5 | 1.7153 | 0.06385 | -0.0271 | 26.8645
20 | 1.7272 | 0.06798 | -0.0267 | 25.4075

## 101. Re 8M Mach 0.25 (1)
BIGFOIL.COM POLAR EXPORT
NACA66-715 a=0.5
NACA66-715 a=0.5 |  |  |  | Cl Max: | 1.588 | at alpha= | 11 | deg
JavaFoil+Calcfoil stall+Eppler ext transition |  |  |  | L/D Max: | 171.909 | at alpha= | 2 | deg
Re: | 8000000 |  |  | Cd Min: | 0.00462 | at alpha= | 1 | deg
Mach: | 0.25 |  |  | Cl=0 at alpha= | -4.6147 | deg
|  |  |  | @ Cl=0.1, Cd= | 0.0063719
|  |  |  | @ Cl=0.4, Cd= | 0.0060868
|  |  |  | @ Cl=0.6, Cd= | 0.0055936
alpha (deg) | Cl | Cd | Cm | Cl/Cd
-16 | -0.068 | 0.12961 | -0.034 | -0.522
-15.5 | -0.103 | 0.12206 | -0.034 | -0.845
-15 | -0.18 | 0.11532 | -0.035 | -1.561
-14.5 | -0.228 | 0.10946 | -0.035 | -2.086
-14 | -0.269 | 0.10483 | -0.035 | -2.563
-13.5 | -0.304 | 0.09857 | -0.036 | -3.079
-13 | -0.333 | 0.09201 | -0.036 | -3.622
-12.5 | -0.358 | 0.08601 | -0.037 | -4.159
-12 | -0.376 | 0.07975 | -0.038 | -4.72
-11.5 | -0.389 | 0.07501 | -0.038 | -5.186
-11 | -0.395 | 0.07077 | -0.039 | -5.582
-10.5 | -0.395 | 0.06618 | -0.04 | -5.962
-10 | -0.387 | 0.06226 | -0.041 | -6.223
-9.5 | -0.374 | 0.05805 | -0.042 | -6.441
-9 | -0.354 | 0.05477 | -0.043 | -6.465
-8.5 | -0.329 | 0.05022 | -0.045 | -6.545
-8 | -0.298 | 0.04698 | -0.046 | -6.346
-7.5 | -0.264 | 0.04245 | -0.051 | -6.222
-7 | -0.276 | 0.00711 | -0.088 | -38.753
-6.5 | -0.223 | 0.00693 | -0.089 | -32.119
-6 | -0.167 | 0.00674 | -0.09 | -24.713
-5.5 | -0.108 | 0.00655 | -0.091 | -16.42
-5 | -0.047 | 0.00656 | -0.092 | -7.197
-4.5 | 0.014 | 0.00647 | -0.093 | 2.182
-4 | 0.076 | 0.00641 | -0.094 | 11.891
-3.5 | 0.139 | 0.00631 | -0.095 | 22.041
-3 | 0.202 | 0.00624 | -0.097 | 32.395
-2.5 | 0.266 | 0.00615 | -0.098 | 43.207
-2 | 0.329 | 0.00611 | -0.099 | 53.866
-1.5 | 0.393 | 0.00609 | -0.1 | 64.499
-1 | 0.458 | 0.00606 | -0.101 | 75.645
-0.5 | 0.522 | 0.00575 | -0.102 | 90.754
0 | 0.583 | 0.00544 | -0.103 | 107.031
0.5 | 0.645 | 0.006 | -0.104 | 107.5
1 | 0.707 | 0.00462 | -0.105 | 153.158
1.5 | 0.769 | 0.00472 | -0.106 | 162.825
2 | 0.831 | 0.00483 | -0.107 | 171.909
2.5 | 0.891 | 0.00525 | -0.108 | 169.742
3 | 0.952 | 0.0057 | -0.108 | 166.897
3.5 | 1.011 | 0.00635 | -0.109 | 159.186
4 | 1.071 | 0.00695 | -0.11 | 154.128
4.5 | 1.122 | 0.00766 | -0.111 | 146.339
5 | 1.178 | 0.00832 | -0.112 | 141.55
5.5 | 1.232 | 0.00909 | -0.113 | 135.646
6 | 1.281 | 0.01262 | -0.113 | 101.538
6.5 | 1.332 | 0.01332 | -0.114 | 99.963
7 | 1.38 | 0.01392 | -0.115 | 99.123
7.5 | 1.425 | 0.01458 | -0.116 | 97.751
8 | 1.467 | 0.01525 | -0.117 | 96.188
8.5 | 1.505 | 0.01599 | -0.118 | 94.11
9 | 1.537 | 0.01677 | -0.119 | 91.689
9.5 | 1.561 | 0.01747 | -0.12 | 89.372
10 | 1.578 | 0.01832 | -0.121 | 86.158
10.5 | 1.587 | 0.01926 | -0.122 | 82.398
11 | 1.588 | 0.02033 | -0.123 | 78.096
11.5 | 1.58 | 0.02146 | -0.124 | 73.627
12 | 1.561 | 0.02256 | -0.124 | 69.193
12.5 | 1.524 | 0.02383 | -0.125 | 63.946
13 | 1.475 | 0.02533 | -0.126 | 58.24
13.5 | 1.415 | 0.02721 | -0.127 | 52.012
14 | 1.344 | 0.02896 | -0.128 | 46.408
14.5 | 1.263 | 0.03085 | -0.128 | 40.95
15 | 1.172 | 0.03383 | -0.129 | 34.646
15.5 | 1.07 | 0.03796 | -0.129 | 28.192
16 | 0.926 | 0.05925 | -0.121 | 15.62

## 102. Re 8M Mach 0.25 (2)
BIGFOIL.COM POLAR EXPORT
NACA66-715 a=0.5
NACA66-715 a=0.5 |  |  |  | Cl Max: | 1.6926 | at alpha= | 20 | deg
XFOIL ncrit=9 |  |  |  | L/D Max: | 251.472 | at alpha= | 3.5 | deg
Re: | 8000000 |  |  | Cd Min: | 0.16209 | at alpha= | -17 | deg
Mach: | 0.25 |  |  | Cl=0 at alpha= | -4.8451 | deg
|  |  |  | @ Cl=0.1, Cd= | 0.0057771
|  |  |  | @ Cl=0.4, Cd= | 0.0051288
|  |  |  | @ Cl=0.6, Cd= | 0.0048438
alpha (deg) | Cl | Cd | Cm | Cl/Cd
-17 | -0.2781 | 0.16209 | -0.0675 | -1.7157
-16.5 | -0.2956 | 0.14593 | -0.074 | -2.0256
-16 | -0.3001 | 0.13453 | -0.0798 | -2.2307
-15.5 | -0.2897 | 0.12699 | -0.0844 | -2.2813
-15 | -0.2774 | 0.12019 | -0.0886 | -2.308
-14.5 | -0.2895 | 0.10861 | -0.0948 | -2.6655
-14 | -0.2875 | 0.10043 | -0.0996 | -2.8627
-13.5 | -0.2899 | 0.09189 | -0.1045 | -3.1549
-13 | -0.3508 | 0.07477 | -0.1142 | -4.6917
-12.5 | -0.6058 | 0.03695 | -0.134 | -16.3951
-12 | -0.7651 | 0.0204 | -0.1172 | -37.5049
-11.5 | -0.7542 | 0.01544 | -0.1119 | -48.8472
-11 | -0.7103 | 0.01343 | -0.1095 | -52.8891
-10.5 | -0.6593 | 0.01207 | -0.1079 | -54.623
-10 | -0.6053 | 0.01101 | -0.1067 | -54.9773
-9.5 | -0.551 | 0.00991 | -0.1055 | -55.6004
-9 | -0.4942 | 0.00912 | -0.1048 | -54.1886
-8.5 | -0.4363 | 0.0085 | -0.1043 | -51.3294
-8 | -0.3779 | 0.00795 | -0.104 | -47.5346
-7.5 | -0.3216 | 0.00723 | -0.1035 | -44.4813
-7 | -0.2608 | 0.00702 | -0.1038 | -37.151
-6.5 | -0.1998 | 0.00686 | -0.1042 | -29.1254
-6 | -0.1399 | 0.00659 | -0.1046 | -21.2291
-5.5 | -0.0796 | 0.00633 | -0.105 | -12.575
-5 | -0.0188 | 0.00614 | -0.1057 | -3.0619
-4.5 | 0.0419 | 0.00595 | -0.1064 | 7.042
-4 | 0.1024 | 0.00577 | -0.1071 | 17.747
-3.5 | 0.1631 | 0.00565 | -0.108 | 28.8673
-3 | 0.2231 | 0.00548 | -0.1087 | 40.7117
-2.5 | 0.2835 | 0.00535 | -0.1096 | 52.9907
-2 | 0.3444 | 0.00522 | -0.1107 | 65.977
-1.5 | 0.4054 | 0.00512 | -0.1118 | 79.1797
-1 | 0.4659 | 0.00502 | -0.1128 | 92.8088
-0.5 | 0.5262 | 0.00497 | -0.1138 | 105.8753
0 | 0.587 | 0.00489 | -0.115 | 120.0409
0.5 | 0.6461 | 0.00468 | -0.1159 | 138.0556
1 | 0.7038 | 0.00437 | -0.1166 | 161.0526
1.5 | 0.757 | 0.00352 | -0.1169 | 215.0568
2 | 0.8167 | 0.00351 | -0.1179 | 232.6781
2.5 | 0.8757 | 0.00359 | -0.1187 | 243.9276
3 | 0.9345 | 0.00372 | -0.1195 | 251.2097
3.5 | 0.9908 | 0.00394 | -0.1198 | 251.4721
4 | 1.04 | 0.00444 | -0.1187 | 234.2342
4.5 | 1.0575 | 0.00574 | -0.1115 | 184.2334
5 | 1.0462 | 0.00692 | -0.0984 | 151.185
5.5 | 1.042 | 0.00842 | -0.0878 | 123.753
7 | 1.0571 | 0.01376 | -0.0643 | 76.8241
7.5 | 1.1058 | 0.01594 | -0.0667 | 69.3726
8.5 | 1.1808 | 0.01875 | -0.0638 | 62.976
9 | 1.2159 | 0.02013 | -0.0618 | 60.4024
9.5 | 1.2524 | 0.02142 | -0.0599 | 58.4687
10 | 1.2856 | 0.02297 | -0.0578 | 55.9687
10.5 | 1.3212 | 0.02438 | -0.0559 | 54.192
11 | 1.353 | 0.02607 | -0.0537 | 51.8987
11.5 | 1.383 | 0.02787 | -0.0514 | 49.6233
12 | 1.4158 | 0.02957 | -0.0494 | 47.8796
12.5 | 1.4452 | 0.03152 | -0.0472 | 45.8503
13 | 1.4736 | 0.03346 | -0.0448 | 44.0406
13.5 | 1.4983 | 0.03574 | -0.0422 | 41.9222
14 | 1.5237 | 0.03784 | -0.0395 | 40.2669
14.5 | 1.5442 | 0.04021 | -0.0364 | 38.4034
15 | 1.5619 | 0.04282 | -0.0331 | 36.4759
15.5 | 1.5807 | 0.04555 | -0.0303 | 34.7025
16 | 1.6013 | 0.04842 | -0.0281 | 33.071
16.5 | 1.6195 | 0.05169 | -0.026 | 31.331
17 | 1.6361 | 0.05525 | -0.0242 | 29.6127
17.5 | 1.6485 | 0.05934 | -0.0226 | 27.7806
18 | 1.664 | 0.06337 | -0.0214 | 26.2585
18.5 | 1.6766 | 0.06785 | -0.0205 | 24.7104
19 | 1.6848 | 0.07293 | -0.0199 | 23.1016
19.5 | 1.6907 | 0.07852 | -0.0197 | 21.5321
20 | 1.6926 | 0.08475 | -0.0199 | 19.9717

## 103. Re 8M Mach 0.50 (1)
BIGFOIL.COM POLAR EXPORT
NACA66-715 a=0.5
NACA66-715 a=0.5 |  |  |  | Cl Max: | 1.526 | at alpha= | 8 | deg
JavaFoil+Calcfoil stall+Eppler ext transition |  |  |  | L/D Max: | 170.336 | at alpha= | 2 | deg
Re: | 8000000 |  |  | Cd Min: | 0.00511 | at alpha= | 1 | deg
Mach: | 0.5 |  |  | Cl=0 at alpha= | -4.6136 | deg
|  |  |  | @ Cl=0.1, Cd= | 0.0069249
|  |  |  | @ Cl=0.4, Cd= | 0.0063796
|  |  |  | @ Cl=0.6, Cd= | 0.0063319
alpha (deg) | Cl | Cd | Cm | Cl/Cd
-20 | -0.868 | 0.15093 | -0.042 | -5.753
-19.5 | -0.839 | 0.14537 | -0.042 | -5.773
-19 | -0.81 | 0.14125 | -0.041 | -5.731
-18.5 | -0.782 | 0.1373 | -0.041 | -5.695
-18 | -0.754 | 0.13409 | -0.042 | -5.624
-17.5 | -0.727 | 0.13255 | -0.043 | -5.482
-17 | -0.699 | 0.12696 | -0.043 | -5.502
-16.5 | -0.67 | 0.1199 | -0.042 | -5.585
-16 | -0.642 | 0.11226 | -0.043 | -5.719
-15.5 | -0.615 | 0.10442 | -0.044 | -5.886
-15 | -0.588 | 0.09616 | -0.046 | -6.11
-14.5 | -0.56 | 0.09096 | -0.047 | -6.153
-14 | -0.532 | 0.08528 | -0.048 | -6.241
-13.5 | -0.501 | 0.09621 | -0.043 | -5.203
-13 | -0.473 | 0.08952 | -0.044 | -5.279
-12.5 | -0.445 | 0.08153 | -0.045 | -5.454
-12 | -0.417 | 0.07538 | -0.046 | -5.528
-11.5 | -0.389 | 0.06974 | -0.048 | -5.583
-11 | -0.362 | 0.06393 | -0.051 | -5.668
-10.5 | -0.336 | 0.05762 | -0.055 | -5.829
-10 | -0.313 | 0.04805 | -0.063 | -6.504
-9.5 | -0.275 | 0.06822 | -0.045 | -4.029
-9 | -0.247 | 0.06063 | -0.045 | -4.068
-8.5 | -0.219 | 0.05443 | -0.046 | -4.017
-8 | -0.191 | 0.05021 | -0.047 | -3.795
-7.5 | -0.163 | 0.04634 | -0.05 | -3.511
-7 | -0.134 | 0.04886 | -0.047 | -2.745
-6.5 | -0.165 | 0.04506 | -0.047 | -3.655
-6 | -0.137 | 0.04097 | -0.049 | -3.355
-5.5 | -0.114 | 0.00721 | -0.102 | -15.778
-5 | -0.051 | 0.00714 | -0.103 | -7.125
-4.5 | 0.015 | 0.00704 | -0.104 | 2.188
-4 | 0.084 | 0.00695 | -0.106 | 12.069
-3.5 | 0.154 | 0.00684 | -0.107 | 22.481
-3 | 0.224 | 0.00624 | -0.107 | 35.939
-2.5 | 0.296 | 0.00653 | -0.108 | 45.265
-2 | 0.367 | 0.00643 | -0.11 | 57.104
-1.5 | 0.439 | 0.00632 | -0.111 | 69.396
-1 | 0.512 | 0.00632 | -0.112 | 81.088
-0.5 | 0.583 | 0.0063 | -0.113 | 92.61
0 | 0.647 | 0.00642 | -0.114 | 100.681
0.5 | 0.716 | 0.00646 | -0.115 | 110.847
1 | 0.785 | 0.00511 | -0.116 | 153.557
1.5 | 0.854 | 0.00525 | -0.117 | 162.646
2 | 0.922 | 0.00541 | -0.118 | 170.336
2.5 | 0.989 | 0.006 | -0.119 | 164.856
3 | 1.056 | 0.0066 | -0.12 | 160.089
3.5 | 1.122 | 0.00747 | -0.121 | 150.314
4 | 1.189 | 0.00836 | -0.122 | 142.153
4.5 | 1.241 | 0.00931 | -0.123 | 133.221
5 | 1.301 | 0.01024 | -0.124 | 126.961
5.5 | 1.358 | 0.01148 | -0.125 | 118.259
6 | 1.407 | 0.01589 | -0.126 | 88.504
6.5 | 1.453 | 0.01678 | -0.127 | 86.602
7 | 1.491 | 0.01777 | -0.128 | 83.946
7.5 | 1.518 | 0.01871 | -0.129 | 81.109
8 | 1.526 | 0.02006 | -0.13 | 76.083
8.5 | 1.505 | 0.02154 | -0.131 | 69.874
9 | 1.414 | 0.02333 | -0.132 | 60.62
9.5 | 0.927 | 0.02524 | -0.133 | 36.714
10 | 0.956 | 0.0273 | -0.133 | 35.007
10.5 | 0.988 | 0.02707 | -0.135 | 36.512
11 | 1.018 | 0.02973 | -0.136 | 34.244
11.5 | 1.047 | 0.03211 | -0.136 | 32.609
12 | 0.91 | 0.08712 | -0.072 | 10.445
12.5 | 1.108 | 0.03396 | -0.138 | 32.617
13 | 1.135 | 0.03769 | -0.139 | 30.107

## 104. Re 8M Mach 0.50 (2)
BIGFOIL.COM POLAR EXPORT
NACA66-715 a=0.5
NACA66-715 a=0.5 |  |  |  | Cl Max: | 1.4484 | at alpha= | 13 | deg
XFOIL ncrit=9 |  |  |  | L/D Max: | 264.064 | at alpha= | 3 | deg
Re: | 8000000 |  |  | Cd Min: | 0.16868 | at alpha= | 18 | deg
Mach: | 0.5 |  |  | Cl=0 at alpha= | -4.9079 | deg
|  |  |  | @ Cl=0.1, Cd= | 0.0065566
|  |  |  | @ Cl=0.4, Cd= | 0.005449
|  |  |  | @ Cl=0.6, Cd= | 0.0051673
alpha (deg) | Cl | Cd | Cm | Cl/Cd
-12 | -0.1 | 0.0973 | -0.1222 | -1.0277
-11.5 | -0.0945 | 0.08948 | -0.1268 | -1.0561
-11 | -0.0882 | 0.08219 | -0.131 | -1.0731
-10.5 | -0.0875 | 0.07443 | -0.1354 | -1.1756
-10 | -0.0892 | 0.06681 | -0.1399 | -1.3351
-9.5 | -0.1048 | 0.05791 | -0.1454 | -1.8097
-9 | -0.1332 | 0.04804 | -0.1539 | -2.7727
-8.5 | -0.168 | 0.04119 | -0.1534 | -4.0787
-8 | -0.2032 | 0.03361 | -0.1495 | -6.0458
-7.5 | -0.2202 | 0.02573 | -0.1448 | -8.5581
-7 | -0.2429 | 0.01597 | -0.1379 | -15.2098
-6.5 | -0.2295 | 0.00884 | -0.1319 | -25.9615
-6 | -0.1559 | 0.00822 | -0.13 | -18.9659
-5.5 | -0.0849 | 0.00757 | -0.1286 | -11.2153
-5 | -0.013 | 0.00717 | -0.1277 | -1.8131
-4.5 | 0.0576 | 0.00681 | -0.1272 | 8.4581
-4 | 0.1262 | 0.0064 | -0.1267 | 19.7188
-3.5 | 0.1962 | 0.0061 | -0.1268 | 32.1639
-3 | 0.2657 | 0.00582 | -0.1271 | 45.6529
-2.5 | 0.3348 | 0.0056 | -0.1276 | 59.7857
-2 | 0.4039 | 0.00544 | -0.1283 | 74.2463
-1.5 | 0.4728 | 0.00536 | -0.1291 | 88.209
-1 | 0.5428 | 0.00525 | -0.1303 | 103.3905
-0.5 | 0.612 | 0.00515 | -0.1314 | 118.835
0 | 0.6807 | 0.00512 | -0.1325 | 132.9492
0.5 | 0.7493 | 0.00504 | -0.1336 | 148.6706
1.5 | 0.8722 | 0.00381 | -0.1339 | 228.9239
2 | 0.9387 | 0.00384 | -0.1345 | 244.4531
2.5 | 1.0058 | 0.00392 | -0.135 | 256.5816
3 | 1.0721 | 0.00406 | -0.1354 | 264.064
3.5 | 1.1348 | 0.0043 | -0.1348 | 263.907
4 | 1.1903 | 0.00464 | -0.1328 | 256.5302
4.5 | 1.2041 | 0.00536 | -0.1224 | 224.6455
5 | 1.1613 | 0.0077 | -0.1032 | 150.8182
5.5 | 1.1187 | 0.01102 | -0.0864 | 101.5154
6 | 1.1066 | 0.01383 | -0.0752 | 80.0145
6.5 | 1.0905 | 0.01708 | -0.0643 | 63.8466
7 | 1.0904 | 0.02025 | -0.0567 | 53.8469
7.5 | 1.1407 | 0.02545 | -0.0626 | 44.8212
8 | 1.1582 | 0.02761 | -0.0561 | 41.9486
8.5 | 1.1956 | 0.02958 | -0.0531 | 40.4192
9 | 1.233 | 0.03157 | -0.0499 | 39.0561
9.5 | 1.2675 | 0.03377 | -0.0465 | 37.5333
10 | 1.3027 | 0.03598 | -0.043 | 36.2062
10.5 | 1.3356 | 0.03842 | -0.0393 | 34.7631
11 | 1.3647 | 0.04104 | -0.0352 | 33.2529
11.5 | 1.3894 | 0.04395 | -0.0306 | 31.6132
12 | 1.4161 | 0.04694 | -0.0263 | 30.1683
12.5 | 1.4346 | 0.05063 | -0.0218 | 28.335
13 | 1.4484 | 0.0551 | -0.0176 | 26.2868
14 | 1.4275 | 0.0692 | -0.0105 | 20.6286
14.5 | 1.4031 | 0.07835 | -0.0088 | 17.9081
15 | 1.3774 | 0.08846 | -0.0088 | 15.5709
15.5 | 1.351 | 0.09962 | -0.0107 | 13.5615
16 | 1.3175 | 0.1125 | -0.0151 | 11.7111
16.5 | 1.2857 | 0.12608 | -0.0214 | 10.1975
17 | 1.2545 | 0.14034 | -0.0293 | 8.939
17.5 | 1.2286 | 0.15464 | -0.0382 | 7.9449
18 | 1.2078 | 0.16868 | -0.0475 | 7.1603

## 105. Re 10M Mach 0.00 (1)
BIGFOIL.COM POLAR EXPORT
NACA66-715 a=0.5
NACA66-715 a=0.5 |  |  |  | Cl Max: | 1.627 | at alpha= | 12 | deg
JavaFoil+Calcfoil stall+Eppler ext transition |  |  |  | L/D Max: | 161.114 | at alpha= | 1 | deg
Re: | 10000000 |  |  | Cd Min: | 0.00426 | at alpha= | 1 | deg
Mach: | 0 |  |  | Cl=0 at alpha= | -4.6167 | deg
|  |  |  | @ Cl=0.1, Cd= | 0.0061231
|  |  |  | @ Cl=0.4, Cd= | 0.005864
|  |  |  | @ Cl=0.6, Cd= | 0.0056433
alpha (deg) | Cl | Cd | Cm | Cl/Cd
-18.5 | -0.412 | 0.14934 | -0.031 | -2.757
-18 | -0.425 | 0.13993 | -0.032 | -3.035
-17.5 | -0.437 | 0.13558 | -0.032 | -3.223
-17 | -0.449 | 0.12976 | -0.033 | -3.459
-16.5 | -0.46 | 0.1226 | -0.033 | -3.752
-16 | -0.47 | 0.11706 | -0.034 | -4.018
-15.5 | -0.479 | 0.11169 | -0.034 | -4.292
-15 | -0.487 | 0.1043 | -0.035 | -4.671
-14.5 | -0.493 | 0.09878 | -0.035 | -4.992
-14 | -0.497 | 0.09363 | -0.036 | -5.31
-13.5 | -0.499 | 0.08892 | -0.036 | -5.608
-13 | -0.498 | 0.08302 | -0.038 | -5.999
-12.5 | -0.494 | 0.07872 | -0.038 | -6.273
-12 | -0.487 | 0.07445 | -0.039 | -6.538
-11.5 | -0.476 | 0.06979 | -0.04 | -6.822
-11 | -0.462 | 0.06587 | -0.041 | -7.014
-10.5 | -0.445 | 0.06124 | -0.042 | -7.261
-10 | -0.423 | 0.05742 | -0.044 | -7.372
-9.5 | -0.399 | 0.05247 | -0.047 | -7.613
-9 | -0.369 | 0.05049 | -0.046 | -7.317
-8.5 | -0.41 | 0.00801 | -0.081 | -51.271
-8 | -0.371 | 0.00733 | -0.083 | -50.565
-7.5 | -0.323 | 0.00688 | -0.084 | -46.948
-7 | -0.272 | 0.00668 | -0.085 | -40.753
-6.5 | -0.219 | 0.00658 | -0.086 | -33.223
-6 | -0.163 | 0.00656 | -0.087 | -24.839
-5.5 | -0.105 | 0.00648 | -0.088 | -16.192
-5 | -0.046 | 0.00638 | -0.089 | -7.21
-4.5 | 0.014 | 0.00628 | -0.09 | 2.186
-4 | 0.074 | 0.00617 | -0.091 | 12.004
-3.5 | 0.135 | 0.00606 | -0.092 | 22.267
-3 | 0.196 | 0.00599 | -0.093 | 32.713
-2.5 | 0.258 | 0.00589 | -0.095 | 43.688
-2 | 0.319 | 0.00588 | -0.096 | 54.234
-1.5 | 0.381 | 0.00587 | -0.097 | 64.812
-1 | 0.444 | 0.00585 | -0.098 | 75.879
-0.5 | 0.505 | 0.00583 | -0.099 | 86.579
0 | 0.566 | 0.00587 | -0.1 | 96.581
0.5 | 0.626 | 0.00547 | -0.101 | 114.502
1 | 0.686 | 0.00426 | -0.102 | 161.114
1.5 | 0.746 | 0.00475 | -0.102 | 156.999
2 | 0.805 | 0.00509 | -0.103 | 158.094
2.5 | 0.863 | 0.00556 | -0.104 | 155.314
3 | 0.922 | 0.006 | -0.105 | 153.6
3.5 | 0.98 | 0.00654 | -0.106 | 150.014
4 | 1.039 | 0.00704 | -0.107 | 147.5
4.5 | 1.089 | 0.00755 | -0.108 | 144.233
5 | 1.144 | 0.00824 | -0.109 | 138.815
5.5 | 1.198 | 0.00887 | -0.109 | 135.023
6 | 1.247 | 0.01149 | -0.11 | 108.533
6.5 | 1.298 | 0.01209 | -0.111 | 107.365
7 | 1.346 | 0.01259 | -0.112 | 106.884
7.5 | 1.392 | 0.01314 | -0.113 | 105.97
8 | 1.436 | 0.01372 | -0.114 | 104.697
8.5 | 1.477 | 0.0143 | -0.115 | 103.276
9 | 1.515 | 0.01495 | -0.116 | 101.31
9.5 | 1.546 | 0.01561 | -0.117 | 99.014
10 | 1.572 | 0.01626 | -0.118 | 96.688
10.5 | 1.594 | 0.017 | -0.118 | 93.777
11 | 1.611 | 0.01774 | -0.119 | 90.794
11.5 | 1.622 | 0.01858 | -0.12 | 87.287
12 | 1.627 | 0.01953 | -0.121 | 83.338
12.5 | 1.621 | 0.02041 | -0.122 | 79.446
13 | 1.609 | 0.02155 | -0.123 | 74.685
13.5 | 1.591 | 0.02268 | -0.123 | 70.173
14 | 1.567 | 0.02402 | -0.124 | 65.244
14.5 | 1.538 | 0.02528 | -0.125 | 60.829
15 | 1.505 | 0.0265 | -0.126 | 56.768
15.5 | 1.466 | 0.02837 | -0.127 | 51.682
16 | 1.425 | 0.02986 | -0.127 | 47.72
16.5 | 1.38 | 0.03198 | -0.128 | 43.158
17 | 1.334 | 0.03341 | -0.129 | 39.925

## 106. Re 10M Mach 0.00 (2)
BIGFOIL.COM POLAR EXPORT
NACA66-715 a=0.5
NACA66-715 a=0.5 |  |  |  | Cl Max: | 1.7537 | at alpha= | 20 | deg
XFOIL ncrit=9 |  |  |  | L/D Max: | 250.084 | at alpha= | 3 | deg
Re: | 10000000 |  |  | Cd Min: | 0.06275 | at alpha= | 20 | deg
Mach: | 0 |  |  | Cl=0 at alpha= | -4.825 | deg
|  |  |  | @ Cl=0.1, Cd= | 0.0054035
|  |  |  | @ Cl=0.4, Cd= | 0.0048452
|  |  |  | @ Cl=0.6, Cd= | 0.0045687
alpha (deg) | Cl | Cd | Cm | Cl/Cd
-19.5 | -1.1128 | 0.04168 | -0.1277 | -26.6987
-19 | -1.1104 | 0.03744 | -0.1292 | -29.6581
-18.5 | -1.161 | 0.03019 | -0.1273 | -38.4564
-18 | -1.1873 | 0.02586 | -0.1225 | -45.9126
-17.5 | -1.1818 | 0.02379 | -0.1182 | -49.6763
-17 | -1.1846 | 0.02149 | -0.1118 | -55.1233
-16.5 | -1.1702 | 0.02031 | -0.1064 | -57.6169
-15.5 | -1.1139 | 0.01708 | -0.1005 | -65.2166
-15 | -1.0732 | 0.0161 | -0.099 | -66.6584
-14.5 | -1.0355 | 0.01465 | -0.0971 | -70.6826
-14 | -0.9907 | 0.01373 | -0.0962 | -72.1559
-13.5 | -0.9433 | 0.01296 | -0.0955 | -72.7855
-13 | -0.8942 | 0.01226 | -0.0951 | -72.9364
-12.5 | -0.8438 | 0.01162 | -0.0948 | -72.6162
-12 | -0.7925 | 0.01103 | -0.0946 | -71.8495
-11.5 | -0.7403 | 0.01049 | -0.0946 | -70.572
-11 | -0.6875 | 0.01 | -0.0947 | -68.75
-10.5 | -0.635 | 0.0094 | -0.0946 | -67.5532
-10 | -0.5813 | 0.0089 | -0.0948 | -65.3146
-9.5 | -0.5275 | 0.00837 | -0.095 | -63.0227
-9 | -0.4728 | 0.00792 | -0.0953 | -59.697
-8.5 | -0.4182 | 0.00745 | -0.0955 | -56.1342
-8 | -0.3647 | 0.00687 | -0.0957 | -53.0859
-7.5 | -0.3079 | 0.00666 | -0.0964 | -46.2312
-7 | -0.2507 | 0.00648 | -0.0971 | -38.6883
-6.5 | -0.1931 | 0.00633 | -0.0979 | -30.5055
-6 | -0.1356 | 0.00611 | -0.0987 | -22.1931
-5.5 | -0.0782 | 0.00588 | -0.0994 | -13.2993
-5 | -0.0203 | 0.0057 | -0.1003 | -3.5614
-4.5 | 0.0377 | 0.00555 | -0.1012 | 6.7928
-4 | 0.0958 | 0.00541 | -0.1021 | 17.7079
-3.5 | 0.154 | 0.00532 | -0.1031 | 28.9474
-3 | 0.2121 | 0.00519 | -0.104 | 40.8671
-2.5 | 0.2706 | 0.00505 | -0.1051 | 53.5842
-2 | 0.3291 | 0.00494 | -0.1061 | 66.6194
-1.5 | 0.3877 | 0.00486 | -0.1072 | 79.7737
-1 | 0.4459 | 0.00479 | -0.1082 | 93.0898
-0.5 | 0.5045 | 0.00472 | -0.1093 | 106.8856
0 | 0.5627 | 0.00466 | -0.1104 | 120.7511
0.5 | 0.6199 | 0.00452 | -0.1113 | 137.146
1 | 0.6761 | 0.00429 | -0.1122 | 157.5991
1.5 | 0.7312 | 0.00392 | -0.1129 | 186.5306
2 | 0.7841 | 0.00341 | -0.1133 | 229.9413
2.5 | 0.8408 | 0.00349 | -0.1142 | 240.9169
3 | 0.8978 | 0.00359 | -0.1151 | 250.0836
3.5 | 0.9497 | 0.00395 | -0.1151 | 240.4304
4 | 0.9788 | 0.00519 | -0.1108 | 188.5934
4.5 | 1.0078 | 0.00609 | -0.1063 | 165.4844
5 | 1.0129 | 0.007 | -0.0968 | 144.7
6 | 1.0273 | 0.00941 | -0.0806 | 109.1711
6.5 | 1.0436 | 0.01068 | -0.0748 | 97.7154
7 | 1.0632 | 0.01193 | -0.0697 | 89.1199
7.5 | 1.0802 | 0.01328 | -0.0644 | 81.3404
8 | 1.1362 | 0.01436 | -0.0672 | 79.1226
8.5 | 1.2163 | 0.01542 | -0.0752 | 78.8781
9 | 1.2272 | 0.01644 | -0.0681 | 74.6472
9.5 | 1.2619 | 0.0176 | -0.0664 | 71.6989
10 | 1.2979 | 0.0187 | -0.065 | 69.4064
10.5 | 1.3326 | 0.01995 | -0.0635 | 66.797
11 | 1.3655 | 0.02126 | -0.0619 | 64.2286
11.5 | 1.3975 | 0.02269 | -0.0602 | 61.591
12 | 1.4301 | 0.02412 | -0.0588 | 59.291
12.5 | 1.4616 | 0.0256 | -0.0572 | 57.0938
13 | 1.4895 | 0.02734 | -0.0554 | 54.4806
13.5 | 1.5191 | 0.02895 | -0.0538 | 52.4732
14 | 1.5456 | 0.03081 | -0.0519 | 50.1655
14.5 | 1.5725 | 0.03258 | -0.0501 | 48.2658
15 | 1.5957 | 0.0347 | -0.0482 | 45.9856
15.5 | 1.6167 | 0.03697 | -0.046 | 43.7301
16 | 1.64 | 0.03904 | -0.0442 | 42.0082
16.5 | 1.659 | 0.04147 | -0.0421 | 40.0048
17 | 1.6775 | 0.0437 | -0.0397 | 38.3867
17.5 | 1.6845 | 0.04627 | -0.0356 | 36.4059
18 | 1.6979 | 0.04914 | -0.0334 | 34.5523
18.5 | 1.7113 | 0.05234 | -0.0317 | 32.6958
19 | 1.7273 | 0.05546 | -0.0305 | 31.145
19.5 | 1.7406 | 0.059 | -0.0296 | 29.5017
20 | 1.7537 | 0.06275 | -0.029 | 27.9474

## 107. Re 10M Mach 0.10 (1)
BIGFOIL.COM POLAR EXPORT
NACA66-715 a=0.5
NACA66-715 a=0.5 |  |  |  | Cl Max: | 1.621 | at alpha= | 12 | deg
JavaFoil+Calcfoil stall+Eppler ext transition |  |  |  | L/D Max: | 161.91 | at alpha= | 1 | deg
Re: | 10000000 |  |  | Cd Min: | 0.00426 | at alpha= | 1 | deg
Mach: | 0.1 |  |  | Cl=0 at alpha= | -4.6167 | deg
|  |  |  | @ Cl=0.1, Cd= | 0.0061106
|  |  |  | @ Cl=0.4, Cd= | 0.0058919
|  |  |  | @ Cl=0.6, Cd= | 0.0056872
alpha (deg) | Cl | Cd | Cm | Cl/Cd
-18 | -0.38 | 0.147 | -0.032 | -2.585
-17.5 | -0.395 | 0.1393 | -0.032 | -2.834
-17 | -0.409 | 0.13201 | -0.033 | -3.1
-16.5 | -0.423 | 0.12428 | -0.033 | -3.405
-16 | -0.436 | 0.11821 | -0.033 | -3.69
-15.5 | -0.448 | 0.11287 | -0.034 | -3.971
-15 | -0.459 | 0.10513 | -0.034 | -4.364
-14.5 | -0.468 | 0.09996 | -0.035 | -4.68
-14 | -0.475 | 0.0951 | -0.036 | -4.991
-13.5 | -0.479 | 0.09013 | -0.036 | -5.317
-13 | -0.481 | 0.08486 | -0.037 | -5.669
-12.5 | -0.48 | 0.07983 | -0.038 | -6.013
-12 | -0.475 | 0.07522 | -0.039 | -6.32
-11.5 | -0.467 | 0.07045 | -0.04 | -6.631
-11 | -0.455 | 0.06622 | -0.04 | -6.872
-10.5 | -0.439 | 0.06215 | -0.042 | -7.068
-10 | -0.419 | 0.05846 | -0.043 | -7.172
-9.5 | -0.396 | 0.0536 | -0.046 | -7.394
-9 | -0.368 | 0.05135 | -0.045 | -7.159
-8.5 | -0.337 | 0.04711 | -0.048 | -7.153
-8 | -0.371 | 0.00737 | -0.084 | -50.261
-7.5 | -0.323 | 0.00687 | -0.085 | -47.04
-7 | -0.273 | 0.00677 | -0.086 | -40.259
-6.5 | -0.219 | 0.00661 | -0.087 | -33.19
-6 | -0.163 | 0.00658 | -0.088 | -24.859
-5.5 | -0.105 | 0.00646 | -0.089 | -16.298
-5 | -0.046 | 0.00636 | -0.09 | -7.262
-4.5 | 0.014 | 0.00626 | -0.091 | 2.202
-4 | 0.074 | 0.00614 | -0.092 | 12.127
-3.5 | 0.136 | 0.00607 | -0.093 | 22.307
-3 | 0.197 | 0.00601 | -0.094 | 32.776
-2.5 | 0.259 | 0.00595 | -0.095 | 43.504
-2 | 0.321 | 0.00586 | -0.096 | 54.712
-1.5 | 0.383 | 0.0059 | -0.097 | 64.891
-1 | 0.446 | 0.00587 | -0.098 | 75.95
-0.5 | 0.508 | 0.00592 | -0.099 | 85.795
0 | 0.569 | 0.00593 | -0.1 | 95.997
0.5 | 0.629 | 0.00546 | -0.101 | 115.22
1 | 0.69 | 0.00426 | -0.102 | 161.91
1.5 | 0.749 | 0.00476 | -0.103 | 157.434
2 | 0.809 | 0.00512 | -0.104 | 157.988
2.5 | 0.867 | 0.0056 | -0.105 | 154.948
3 | 0.926 | 0.00603 | -0.106 | 153.672
3.5 | 0.985 | 0.00657 | -0.106 | 150.012
4 | 1.044 | 0.00708 | -0.107 | 147.336
4.5 | 1.094 | 0.00761 | -0.108 | 143.698
5 | 1.149 | 0.0083 | -0.109 | 138.411
5.5 | 1.203 | 0.00895 | -0.11 | 134.481
6 | 1.253 | 0.01159 | -0.111 | 108.052
6.5 | 1.303 | 0.0122 | -0.112 | 106.793
7 | 1.352 | 0.01272 | -0.113 | 106.26
7.5 | 1.398 | 0.01327 | -0.113 | 105.35
8 | 1.441 | 0.01384 | -0.114 | 104.103
8.5 | 1.482 | 0.01447 | -0.115 | 102.444
9 | 1.519 | 0.01513 | -0.116 | 100.397
9.5 | 1.549 | 0.01584 | -0.117 | 97.797
10 | 1.574 | 0.01647 | -0.118 | 95.579
10.5 | 1.595 | 0.01722 | -0.119 | 92.611
11 | 1.609 | 0.01797 | -0.12 | 89.546
11.5 | 1.619 | 0.01885 | -0.121 | 85.845
12 | 1.621 | 0.01982 | -0.122 | 81.804
12.5 | 1.612 | 0.02076 | -0.122 | 77.647
13 | 1.596 | 0.02208 | -0.123 | 72.263
13.5 | 1.573 | 0.02311 | -0.124 | 68.064
14 | 1.544 | 0.02437 | -0.125 | 63.362
14.5 | 1.51 | 0.02582 | -0.126 | 58.467
15 | 1.471 | 0.02723 | -0.126 | 54.014
15.5 | 1.427 | 0.0287 | -0.127 | 49.72
16 | 1.379 | 0.03095 | -0.128 | 44.551
16.5 | 1.328 | 0.03294 | -0.128 | 40.322
17 | 1.276 | 0.03498 | -0.129 | 36.471

## 108. Re 10M Mach 0.10 (2)
BIGFOIL.COM POLAR EXPORT
NACA66-715 a=0.5
NACA66-715 a=0.5 |  |  |  | Cl Max: | 1.751 | at alpha= | 20 | deg
XFOIL ncrit=9 |  |  |  | L/D Max: | 250.972 | at alpha= | 3 | deg
Re: | 10000000 |  |  | Cd Min: | 0.06523 | at alpha= | 20 | deg
Mach: | 0.1 |  |  | Cl=0 at alpha= | -4.8256 | deg
|  |  |  | @ Cl=0.1, Cd= | 0.0054242
|  |  |  | @ Cl=0.4, Cd= | 0.0048502
|  |  |  | @ Cl=0.6, Cd= | 0.0045886
alpha (deg) | Cl | Cd | Cm | Cl/Cd
-18 | -1.0844 | 0.03352 | -0.1322 | -32.3508
-17.5 | -1.1009 | 0.02937 | -0.1294 | -37.4838
-17 | -1.1284 | 0.02518 | -0.1234 | -44.8133
-16.5 | -1.123 | 0.02324 | -0.1182 | -48.3219
-15.5 | -1.1055 | 0.01902 | -0.1065 | -58.123
-15 | -1.07 | 0.01769 | -0.1042 | -60.4862
-14.5 | -1.0368 | 0.01588 | -0.1015 | -65.2897
-14 | -0.9949 | 0.01466 | -0.0999 | -67.8649
-13.5 | -0.9493 | 0.01364 | -0.0987 | -69.5968
-13 | -0.9012 | 0.01275 | -0.0979 | -70.6824
-12.5 | -0.8509 | 0.01201 | -0.0973 | -70.8493
-12 | -0.7994 | 0.01134 | -0.0969 | -70.4938
-11.5 | -0.7468 | 0.01075 | -0.0966 | -69.4698
-11 | -0.6935 | 0.0102 | -0.0965 | -67.9902
-10.5 | -0.6401 | 0.00962 | -0.0964 | -66.5385
-10 | -0.5859 | 0.00907 | -0.0964 | -64.5976
-9.5 | -0.5316 | 0.00852 | -0.0964 | -62.3944
-9 | -0.4766 | 0.00803 | -0.0966 | -59.3524
-8.5 | -0.4209 | 0.00761 | -0.0968 | -55.3088
-8 | -0.3674 | 0.00695 | -0.0968 | -52.8633
-7.5 | -0.3104 | 0.00669 | -0.0973 | -46.3976
-7 | -0.2526 | 0.00651 | -0.098 | -38.8018
-6.5 | -0.1945 | 0.00635 | -0.0988 | -30.6299
-6 | -0.1364 | 0.00614 | -0.0995 | -22.215
-5.5 | -0.0786 | 0.0059 | -0.1002 | -13.322
-5 | -0.0204 | 0.00571 | -0.101 | -3.5727
-4.5 | 0.0381 | 0.00556 | -0.1019 | 6.8525
-4 | 0.0966 | 0.00543 | -0.1028 | 17.7901
-3.5 | 0.1552 | 0.00533 | -0.1038 | 29.1182
-3 | 0.2137 | 0.0052 | -0.1047 | 41.0962
-2.5 | 0.2726 | 0.00506 | -0.1058 | 53.8735
-2 | 0.3315 | 0.00494 | -0.1068 | 67.1053
-1.5 | 0.3904 | 0.00486 | -0.1079 | 80.3292
-1 | 0.4489 | 0.0048 | -0.1089 | 93.5208
-0.5 | 0.5079 | 0.00472 | -0.1101 | 107.6059
0 | 0.5665 | 0.00467 | -0.1111 | 121.3062
0.5 | 0.6241 | 0.00453 | -0.1121 | 137.7704
1.5 | 0.7359 | 0.00392 | -0.1136 | 187.7296
2 | 0.7892 | 0.00342 | -0.114 | 230.7602
2.5 | 0.8462 | 0.0035 | -0.1149 | 241.7714
3 | 0.9035 | 0.0036 | -0.1158 | 250.9722
3.5 | 0.9562 | 0.00394 | -0.1159 | 242.6904
4 | 0.985 | 0.00517 | -0.1114 | 190.5222
4.5 | 1.0133 | 0.00608 | -0.1067 | 166.6612
5.5 | 1.0218 | 0.00813 | -0.0879 | 125.6827
7 | 1.0626 | 0.01219 | -0.0689 | 87.1698
7.5 | 1.0785 | 0.01359 | -0.0634 | 79.3598
8 | 1.1404 | 0.01468 | -0.0673 | 77.6839
9.5 | 1.2641 | 0.01803 | -0.0659 | 70.1109
10 | 1.2993 | 0.01925 | -0.0644 | 67.4961
10.5 | 1.3353 | 0.02042 | -0.0629 | 65.3918
11 | 1.3669 | 0.02188 | -0.0611 | 62.4726
11.5 | 1.4002 | 0.02325 | -0.0595 | 60.2237
12 | 1.4324 | 0.02476 | -0.0579 | 57.8514
12.5 | 1.4629 | 0.02636 | -0.0562 | 55.497
13 | 1.4917 | 0.02807 | -0.0543 | 53.1421
13.5 | 1.5199 | 0.02988 | -0.0525 | 50.8668
14 | 1.548 | 0.0316 | -0.0507 | 48.9873
14.5 | 1.5722 | 0.03367 | -0.0486 | 46.6944
15 | 1.5973 | 0.03565 | -0.0467 | 44.805
15.5 | 1.6169 | 0.03809 | -0.0443 | 42.4495
16 | 1.6401 | 0.04026 | -0.0424 | 40.7377
16.5 | 1.6597 | 0.04265 | -0.0402 | 38.9144
17 | 1.6733 | 0.04524 | -0.0372 | 36.9872
17.5 | 1.6805 | 0.04791 | -0.0332 | 35.0762
18 | 1.6969 | 0.05078 | -0.0314 | 33.4167
18.5 | 1.7103 | 0.05417 | -0.0298 | 31.5728
19 | 1.7245 | 0.05763 | -0.0287 | 29.9237
19.5 | 1.7374 | 0.06139 | -0.0278 | 28.301
20 | 1.751 | 0.06523 | -0.0272 | 26.8435

## 109. Re 10M Mach 0.25 (1)
BIGFOIL.COM POLAR EXPORT
NACA66-715 a=0.5
NACA66-715 a=0.5 |  |  |  | Cl Max: | 1.589 | at alpha= | 10.5 | deg
JavaFoil+Calcfoil stall+Eppler ext transition |  |  |  | L/D Max: | 157.907 | at alpha= | 2 | deg
Re: | 10000000 |  |  | Cd Min: | 0.00488 | at alpha= | 1.5 | deg
Mach: | 0.25 |  |  | Cl=0 at alpha= | -4.6147 | deg
|  |  |  | @ Cl=0.1, Cd= | 0.0061971
|  |  |  | @ Cl=0.4, Cd= | 0.0059532
|  |  |  | @ Cl=0.6, Cd= | 0.0054781
alpha (deg) | Cl | Cd | Cm | Cl/Cd
-16 | -0.068 | 0.12677 | -0.034 | -0.534
-15.5 | -0.103 | 0.11946 | -0.034 | -0.864
-15 | -0.18 | 0.11374 | -0.035 | -1.583
-14.5 | -0.228 | 0.10784 | -0.035 | -2.117
-14 | -0.269 | 0.10314 | -0.035 | -2.605
-13.5 | -0.304 | 0.09621 | -0.036 | -3.155
-13 | -0.333 | 0.09077 | -0.036 | -3.672
-12.5 | -0.358 | 0.0856 | -0.037 | -4.179
-12 | -0.376 | 0.08023 | -0.038 | -4.692
-11.5 | -0.389 | 0.07502 | -0.038 | -5.185
-11 | -0.395 | 0.07035 | -0.039 | -5.616
-10.5 | -0.395 | 0.06625 | -0.04 | -5.956
-10 | -0.388 | 0.06156 | -0.041 | -6.296
-9.5 | -0.374 | 0.05737 | -0.042 | -6.52
-9 | -0.354 | 0.05414 | -0.043 | -6.542
-8.5 | -0.329 | 0.04956 | -0.046 | -6.643
-8 | -0.299 | 0.04627 | -0.048 | -6.454
-7.5 | -0.266 | 0.0403 | -0.055 | -6.596
-7 | -0.276 | 0.00691 | -0.088 | -39.873
-6.5 | -0.223 | 0.00671 | -0.089 | -33.209
-6 | -0.167 | 0.00666 | -0.09 | -25.024
-5.5 | -0.108 | 0.00655 | -0.091 | -16.432
-5 | -0.047 | 0.00648 | -0.092 | -7.287
-4.5 | 0.014 | 0.00637 | -0.093 | 2.217
-4 | 0.076 | 0.00622 | -0.094 | 12.266
-3.5 | 0.139 | 0.00616 | -0.095 | 22.584
-3 | 0.202 | 0.00605 | -0.097 | 33.447
-2.5 | 0.266 | 0.00601 | -0.098 | 44.217
-2 | 0.329 | 0.00596 | -0.099 | 55.235
-1.5 | 0.393 | 0.00595 | -0.1 | 66.008
-1 | 0.458 | 0.00598 | -0.101 | 76.654
-0.5 | 0.522 | 0.00603 | -0.102 | 86.544
0 | 0.583 | 0.00533 | -0.103 | 109.387
0.5 | 0.645 | 0.00587 | -0.104 | 109.962
1 | 0.707 | 0.00491 | -0.105 | 144.049
1.5 | 0.769 | 0.00488 | -0.106 | 157.546
2 | 0.829 | 0.00525 | -0.107 | 157.907
2.5 | 0.89 | 0.00576 | -0.107 | 154.421
3 | 0.95 | 0.00622 | -0.108 | 152.711
3.5 | 1.01 | 0.00682 | -0.109 | 148.206
4 | 1.07 | 0.00738 | -0.11 | 145.066
4.5 | 1.122 | 0.00794 | -0.111 | 141.277
5 | 1.178 | 0.00868 | -0.112 | 135.642
5.5 | 1.233 | 0.0094 | -0.113 | 131.146
6 | 1.283 | 0.01229 | -0.113 | 104.402
6.5 | 1.333 | 0.01283 | -0.114 | 103.897
7 | 1.381 | 0.01341 | -0.115 | 103.023
7.5 | 1.426 | 0.01402 | -0.116 | 101.717
8 | 1.468 | 0.01467 | -0.117 | 100.081
8.5 | 1.506 | 0.01537 | -0.118 | 98.022
9 | 1.539 | 0.01612 | -0.119 | 95.497
9.5 | 1.563 | 0.01682 | -0.12 | 92.916
10 | 1.58 | 0.01764 | -0.121 | 89.572
10.5 | 1.589 | 0.0185 | -0.122 | 85.865
11 | 1.589 | 0.01951 | -0.123 | 81.471
11.5 | 1.581 | 0.02057 | -0.124 | 76.863
12 | 1.563 | 0.02171 | -0.125 | 71.997
12.5 | 1.526 | 0.02305 | -0.125 | 66.198
13 | 1.477 | 0.02444 | -0.126 | 60.426
13.5 | 1.416 | 0.02628 | -0.127 | 53.9
14 | 1.346 | 0.02777 | -0.128 | 48.458
14.5 | 1.265 | 0.02976 | -0.128 | 42.488
15 | 1.174 | 0.03227 | -0.129 | 36.378
15.5 | 1.074 | 0.03588 | -0.129 | 29.922

## 110. Re 10M Mach 0.25 (2)
BIGFOIL.COM POLAR EXPORT
NACA66-715 a=0.5
NACA66-715 a=0.5 |  |  |  | Cl Max: | 1.7222 | at alpha= | 20 | deg
XFOIL ncrit=9 |  |  |  | L/D Max: | 255.546 | at alpha= | 3 | deg
Re: | 10000000 |  |  | Cd Min: | 0.15074 | at alpha= | -17 | deg
Mach: | 0.25 |  |  | Cl=0 at alpha= | -4.8322 | deg
|  |  |  | @ Cl=0.1, Cd= | 0.0055025
|  |  |  | @ Cl=0.4, Cd= | 0.0049071
|  |  |  | @ Cl=0.6, Cd= | 0.0046747
alpha (deg) | Cl | Cd | Cm | Cl/Cd
-17 | -0.3167 | 0.15074 | -0.0706 | -2.101
-16.5 | -0.317 | 0.1402 | -0.0762 | -2.2611
-16 | -0.3046 | 0.13307 | -0.0807 | -2.289
-15.5 | -0.2939 | 0.12567 | -0.0852 | -2.3387
-15 | -0.2802 | 0.11924 | -0.0892 | -2.3499
-14.5 | -0.2972 | 0.10679 | -0.0959 | -2.783
-14 | -0.294 | 0.09895 | -0.1006 | -2.9712
-13.5 | -0.2969 | 0.09037 | -0.1055 | -3.2854
-13 | -0.644 | 0.03629 | -0.137 | -17.7459
-12.5 | -0.7871 | 0.02356 | -0.1212 | -33.4083
-12 | -0.8082 | 0.01629 | -0.1134 | -49.6133
-11.5 | -0.7699 | 0.01385 | -0.1103 | -55.5884
-11 | -0.721 | 0.01232 | -0.1083 | -58.5227
-10.5 | -0.6676 | 0.01118 | -0.1069 | -59.7138
-10 | -0.6115 | 0.0103 | -0.1058 | -59.3689
-9.5 | -0.5544 | 0.00953 | -0.105 | -58.1742
-9 | -0.4971 | 0.00879 | -0.1044 | -56.5529
-8.5 | -0.439 | 0.00818 | -0.1039 | -53.6675
-8 | -0.3803 | 0.00768 | -0.1036 | -49.5182
-7.5 | -0.3232 | 0.00703 | -0.1032 | -45.9744
-7 | -0.2638 | 0.00667 | -0.1033 | -39.5502
-6.5 | -0.2026 | 0.00647 | -0.1038 | -31.3138
-6 | -0.1412 | 0.0063 | -0.1043 | -22.4127
-5.5 | -0.081 | 0.00602 | -0.1048 | -13.4551
-5 | -0.0204 | 0.00581 | -0.1054 | -3.5112
-4.5 | 0.0404 | 0.00565 | -0.1061 | 7.1504
-4 | 0.101 | 0.0055 | -0.1069 | 18.3636
-3.5 | 0.1618 | 0.00539 | -0.1077 | 30.0186
-3 | 0.2229 | 0.00525 | -0.1087 | 42.4571
-2.5 | 0.2837 | 0.00509 | -0.1097 | 55.7367
-2 | 0.3446 | 0.00498 | -0.1107 | 69.1968
-1.5 | 0.4054 | 0.0049 | -0.1118 | 82.7347
-1 | 0.4659 | 0.00484 | -0.1128 | 96.2603
-0.5 | 0.527 | 0.00475 | -0.114 | 110.9474
0 | 0.5874 | 0.0047 | -0.1151 | 124.9787
0.5 | 0.6472 | 0.00458 | -0.1161 | 141.31
1 | 0.7052 | 0.00436 | -0.1168 | 161.7431
1.5 | 0.7623 | 0.00396 | -0.1176 | 192.5
2 | 0.8174 | 0.00346 | -0.118 | 236.2428
2.5 | 0.8762 | 0.00355 | -0.1188 | 246.8169
3 | 0.9353 | 0.00366 | -0.1197 | 255.5464
3.5 | 0.991 | 0.00392 | -0.1199 | 252.8061
4 | 1.0217 | 0.00503 | -0.1153 | 203.1213
4.5 | 1.0402 | 0.00609 | -0.1082 | 170.8046
5 | 1.026 | 0.0073 | -0.0947 | 140.5479
5.5 | 1.0315 | 0.00867 | -0.086 | 118.9735
6 | 1.0346 | 0.0104 | -0.0776 | 99.4808
6.5 | 1.0441 | 0.01212 | -0.0706 | 86.1469
7.5 | 1.0772 | 0.01514 | -0.0593 | 71.1493
8 | 1.1594 | 0.01675 | -0.0678 | 69.2179
9 | 1.2383 | 0.01923 | -0.065 | 64.3942
9.5 | 1.2728 | 0.02066 | -0.0629 | 61.607
10 | 1.3101 | 0.02193 | -0.0612 | 59.7401
10.5 | 1.3439 | 0.02348 | -0.0592 | 57.2359
11 | 1.376 | 0.02512 | -0.057 | 54.7771
11.5 | 1.4097 | 0.02672 | -0.055 | 52.7582
12 | 1.4412 | 0.02852 | -0.0529 | 50.533
12.5 | 1.4715 | 0.03039 | -0.0507 | 48.4205
13 | 1.4991 | 0.03245 | -0.0483 | 46.1972
13.5 | 1.5291 | 0.03433 | -0.0461 | 44.5412
14 | 1.5536 | 0.03667 | -0.0435 | 42.3671
14.5 | 1.5759 | 0.03913 | -0.0408 | 40.2734
15 | 1.5984 | 0.04157 | -0.0381 | 38.4508
15.5 | 1.6188 | 0.04427 | -0.0354 | 36.5665
16 | 1.6345 | 0.04703 | -0.032 | 34.7544
16.5 | 1.6454 | 0.04981 | -0.028 | 33.0335
17 | 1.6584 | 0.0533 | -0.0253 | 31.1144
17.5 | 1.6739 | 0.05691 | -0.0234 | 29.4131
18 | 1.6889 | 0.06083 | -0.022 | 27.7643
18.5 | 1.7004 | 0.06527 | -0.0208 | 26.0518
19 | 1.7082 | 0.07028 | -0.02 | 24.3056
19.5 | 1.7142 | 0.07571 | -0.0195 | 22.6417
20 | 1.7222 | 0.08117 | -0.0196 | 21.2172

## 111. Re 10M Mach 0.50 (1)
BIGFOIL.COM POLAR EXPORT
NACA66-715 a=0.5
NACA66-715 a=0.5 |  |  |  | Cl Max: | 1.528 | at alpha= | 8 | deg
JavaFoil+Calcfoil stall+Eppler ext transition |  |  |  | L/D Max: | 159.426 | at alpha= | 1.5 | deg
Re: | 10000000 |  |  | Cd Min: | 0.00499 | at alpha= | 1 | deg
Mach: | 0.5 |  |  | Cl=0 at alpha= | -4.6136 | deg
|  |  |  | @ Cl=0.1, Cd= | 0.0066663
|  |  |  | @ Cl=0.4, Cd= | 0.0061908
|  |  |  | @ Cl=0.6, Cd= | 0.0061966
alpha (deg) | Cl | Cd | Cm | Cl/Cd
-20 | -0.87 | 0.14715 | -0.043 | -5.912
-19.5 | -0.84 | 0.14161 | -0.042 | -5.933
-19 | -0.811 | 0.13944 | -0.042 | -5.813
-18.5 | -0.783 | 0.1315 | -0.042 | -5.953
-18 | -0.755 | 0.1254 | -0.043 | -6.02
-17.5 | -0.727 | 0.13146 | -0.043 | -5.531
-17 | -0.699 | 0.1231 | -0.043 | -5.677
-16.5 | -0.67 | 0.11886 | -0.043 | -5.639
-16 | -0.643 | 0.11007 | -0.044 | -5.839
-15.5 | -0.616 | 0.10161 | -0.045 | -6.058
-15 | -0.59 | 0.09284 | -0.048 | -6.351
-14.5 | -0.562 | 0.08744 | -0.049 | -6.429
-14 | -0.535 | 0.08088 | -0.051 | -6.62
-13.5 | -0.501 | 0.09507 | -0.044 | -5.267
-13 | -0.473 | 0.08712 | -0.044 | -5.427
-12.5 | -0.445 | 0.08054 | -0.046 | -5.526
-12 | -0.418 | 0.07427 | -0.047 | -5.622
-11.5 | -0.39 | 0.06838 | -0.05 | -5.706
-11 | -0.364 | 0.06106 | -0.054 | -5.964
-10.5 | -0.342 | 0.05023 | -0.063 | -6.806
-10 | -0.369 | 0.00997 | -0.09 | -36.985
-9.5 | -0.275 | 0.06762 | -0.045 | -4.066
-9 | -0.247 | 0.06022 | -0.045 | -4.097
-8.5 | -0.219 | 0.05364 | -0.046 | -4.077
-8 | -0.191 | 0.04957 | -0.048 | -3.847
-7.5 | -0.163 | 0.04568 | -0.05 | -3.563
-7 | -0.134 | 0.0476 | -0.047 | -2.818
-6.5 | -0.165 | 0.04452 | -0.048 | -3.699
-6 | -0.137 | 0.04084 | -0.049 | -3.367
-5.5 | -0.114 | 0.00716 | -0.102 | -15.888
-5 | -0.051 | 0.00699 | -0.103 | -7.276
-4.5 | 0.015 | 0.0068 | -0.104 | 2.263
-4 | 0.084 | 0.00668 | -0.106 | 12.56
-3.5 | 0.154 | 0.00662 | -0.107 | 23.231
-3 | 0.224 | 0.006 | -0.108 | 37.38
-2.5 | 0.296 | 0.00629 | -0.109 | 47.03
-2 | 0.367 | 0.0062 | -0.11 | 59.196
-1.5 | 0.439 | 0.00618 | -0.111 | 70.945
-1 | 0.512 | 0.0062 | -0.112 | 82.622
-0.5 | 0.583 | 0.00617 | -0.113 | 94.505
0 | 0.647 | 0.00627 | -0.114 | 103.149
0.5 | 0.716 | 0.00626 | -0.115 | 114.45
1 | 0.785 | 0.00499 | -0.116 | 157.562
1.5 | 0.854 | 0.00535 | -0.117 | 159.426
2 | 0.921 | 0.00593 | -0.118 | 155.441
2.5 | 0.988 | 0.00659 | -0.119 | 149.823
3 | 1.055 | 0.00725 | -0.12 | 145.524
3.5 | 1.122 | 0.00807 | -0.121 | 139.077
4 | 1.188 | 0.00882 | -0.122 | 134.784
4.5 | 1.241 | 0.0096 | -0.123 | 129.234
5 | 1.301 | 0.01071 | -0.124 | 121.414
5.5 | 1.356 | 0.01438 | -0.125 | 94.291
6 | 1.408 | 0.01531 | -0.126 | 91.948
6.5 | 1.455 | 0.0162 | -0.127 | 89.818
7 | 1.493 | 0.01709 | -0.128 | 87.359
7.5 | 1.52 | 0.01811 | -0.129 | 83.902
8 | 1.528 | 0.01931 | -0.13 | 79.126
8.5 | 1.507 | 0.02071 | -0.131 | 72.744
9 | 1.416 | 0.02242 | -0.132 | 63.141
9.5 | 0.928 | 0.02428 | -0.133 | 38.214
10 | 0.957 | 0.02645 | -0.134 | 36.187
10.5 | 0.989 | 0.02606 | -0.135 | 37.963
11 | 1.019 | 0.02849 | -0.136 | 35.765
11.5 | 1.048 | 0.03076 | -0.137 | 34.08
12 | 0.915 | 0.08515 | -0.08 | 10.745
12.5 | 1.109 | 0.0326 | -0.139 | 34.019
13 | 1.136 | 0.03616 | -0.139 | 31.425

## 112. Re 10M Mach 0.50 (2)
BIGFOIL.COM POLAR EXPORT
NACA66-715 a=0.5
NACA66-715 a=0.5 |  |  |  | Cl Max: | 1.4749 | at alpha= | 13 | deg
XFOIL ncrit=9 |  |  |  | L/D Max: | 271.54 | at alpha= | 3 | deg
Re: | 10000000 |  |  | Cd Min: | 0.22563 | at alpha= | -20 | deg
Mach: | 0.5 |  |  | Cl=0 at alpha= | -4.8707 | deg
|  |  |  | @ Cl=0.1, Cd= | 0.0060827
|  |  |  | @ Cl=0.4, Cd= | 0.0052187
|  |  |  | @ Cl=0.6, Cd= | 0.0049513
alpha (deg) | Cl | Cd | Cm | Cl/Cd
-20 | -0.3678 | 0.22563 | -0.0465 | -1.6301
-19.5 | -0.344 | 0.21819 | -0.0514 | -1.5766
-19 | -0.3218 | 0.2107 | -0.0563 | -1.5273
-18.5 | -0.2991 | 0.20333 | -0.0612 | -1.471
-18 | -0.2794 | 0.19512 | -0.066 | -1.4319
-17.5 | -0.2583 | 0.18731 | -0.0708 | -1.379
-17 | -0.2374 | 0.17954 | -0.0755 | -1.3223
-16 | -0.1511 | 0.14417 | -0.0648 | -1.0481
-15.5 | -0.1807 | 0.15522 | -0.0896 | -1.1642
-15 | -0.155 | 0.14948 | -0.094 | -1.0369
-14.5 | -0.1431 | 0.14008 | -0.0987 | -1.0216
-14 | -0.1282 | 0.13185 | -0.1034 | -0.97232
-13.5 | -0.1175 | 0.1231 | -0.1081 | -0.95451
-13 | -0.1148 | 0.11324 | -0.1134 | -1.0138
-12.5 | -0.1056 | 0.10518 | -0.118 | -1.004
-12 | -0.1058 | 0.09597 | -0.1232 | -1.1024
-11.5 | -0.0999 | 0.0882 | -0.1278 | -1.1327
-11 | -0.0916 | 0.08117 | -0.132 | -1.1285
-10.5 | -0.092 | 0.07332 | -0.1365 | -1.2548
-10 | -0.0933 | 0.06583 | -0.1409 | -1.4173
-9.5 | -0.1098 | 0.05693 | -0.1465 | -1.9287
-9 | -0.1413 | 0.04695 | -0.155 | -3.0096
-8.5 | -0.1772 | 0.0405 | -0.1531 | -4.3753
-8 | -0.2132 | 0.03252 | -0.1494 | -6.556
-7.5 | -0.2326 | 0.02431 | -0.1443 | -9.5681
-7 | -0.2623 | 0.01381 | -0.1367 | -18.9935
-6.5 | -0.2382 | 0.00791 | -0.1311 | -30.1138
-6 | -0.1641 | 0.00735 | -0.1291 | -22.3265
-5.5 | -0.0897 | 0.00703 | -0.1279 | -12.7596
-5 | -0.0187 | 0.00659 | -0.1269 | -2.8376
-4.5 | 0.0536 | 0.00632 | -0.1266 | 8.481
-4 | 0.124 | 0.00596 | -0.1263 | 20.8054
-3.5 | 0.1946 | 0.00571 | -0.1265 | 34.0806
-3 | 0.2647 | 0.0055 | -0.1269 | 48.1273
-2.5 | 0.3346 | 0.00536 | -0.1276 | 62.4254
-2 | 0.404 | 0.00521 | -0.1283 | 77.5432
-1.5 | 0.4741 | 0.00508 | -0.1294 | 93.3268
-1 | 0.544 | 0.005 | -0.1305 | 108.8
-0.5 | 0.613 | 0.00494 | -0.1316 | 124.0891
0 | 0.6825 | 0.00489 | -0.1329 | 139.5706
0.5 | 0.7512 | 0.00486 | -0.134 | 154.5679
1 | 0.8172 | 0.00462 | -0.1347 | 176.8831
1.5 | 0.8801 | 0.00425 | -0.135 | 207.0824
2 | 0.9417 | 0.00373 | -0.135 | 252.4665
2.5 | 1.0094 | 0.0038 | -0.1358 | 265.6316
3 | 1.0753 | 0.00396 | -0.136 | 271.5404
3.5 | 1.1364 | 0.00422 | -0.1352 | 269.2891
4 | 1.1908 | 0.00459 | -0.1329 | 259.4336
4.5 | 1.1656 | 0.00594 | -0.1154 | 196.229
5 | 1.1261 | 0.00856 | -0.0976 | 131.5537
5.5 | 1.0938 | 0.01176 | -0.0827 | 93.0102
6.5 | 1.077 | 0.0176 | -0.0627 | 61.1932
7 | 1.0785 | 0.02041 | -0.0546 | 52.8417
7.5 | 1.1178 | 0.02427 | -0.0561 | 46.0569
8 | 1.1976 | 0.02709 | -0.0629 | 44.2082
9 | 1.2565 | 0.03075 | -0.0529 | 40.8618
9.5 | 1.2927 | 0.03287 | -0.0495 | 39.3277
10 | 1.3299 | 0.03502 | -0.0462 | 37.9754
10.5 | 1.3633 | 0.03748 | -0.0426 | 36.3741
11 | 1.3966 | 0.03998 | -0.0388 | 34.9325
11.5 | 1.4247 | 0.04287 | -0.0346 | 33.233
12 | 1.4521 | 0.04592 | -0.0304 | 31.6224
12.5 | 1.4693 | 0.04936 | -0.025 | 29.767
13 | 1.4749 | 0.05357 | -0.019 | 27.5322
13.5 | 1.4671 | 0.05959 | -0.014 | 24.6199
14 | 1.4462 | 0.06749 | -0.0104 | 21.4284
14.5 | 1.4218 | 0.07643 | -0.0083 | 18.6026
15 | 1.3959 | 0.08639 | -0.0079 | 16.1581
15.5 | 1.3638 | 0.09802 | -0.0099 | 13.9135
16 | 1.3279 | 0.11108 | -0.0142 | 11.9544
16.5 | 1.2971 | 0.12449 | -0.0202 | 10.4193
17 | 1.266 | 0.13864 | -0.028 | 9.1316
17.5 | 1.2406 | 0.15275 | -0.0367 | 8.1218
18 | 1.2202 | 0.16664 | -0.0458 | 7.3224

## 113. Re 12M Mach 0.00 (1)
BIGFOIL.COM POLAR EXPORT
NACA66-715 a=0.5
NACA66-715 a=0.5 |  |  |  | Cl Max: | 1.629 | at alpha= | 12 | deg
JavaFoil+Calcfoil stall+Eppler ext transition |  |  |  | L/D Max: | 146.977 | at alpha= | 2 | deg
Re: | 12000000 |  |  | Cd Min: | 0.00532 | at alpha= | 1 | deg
Mach: | 0 |  |  | Cl=0 at alpha= | -4.6167 | deg
|  |  |  | @ Cl=0.1, Cd= | 0.0059602
|  |  |  | @ Cl=0.4, Cd= | 0.005751
|  |  |  | @ Cl=0.6, Cd= | 0.0056267
alpha (deg) | Cl | Cd | Cm | Cl/Cd
-18.5 | -0.412 | 0.1495 | -0.031 | -2.755
-18 | -0.425 | 0.13953 | -0.032 | -3.045
-17.5 | -0.437 | 0.13543 | -0.032 | -3.226
-17 | -0.449 | 0.12814 | -0.033 | -3.503
-16.5 | -0.46 | 0.12371 | -0.033 | -3.719
-16 | -0.47 | 0.11719 | -0.034 | -4.013
-15.5 | -0.479 | 0.11042 | -0.034 | -4.341
-15 | -0.487 | 0.10378 | -0.035 | -4.696
-14.5 | -0.493 | 0.09829 | -0.036 | -5.019
-14 | -0.497 | 0.09305 | -0.036 | -5.345
-13.5 | -0.499 | 0.08832 | -0.037 | -5.649
-13 | -0.498 | 0.083 | -0.038 | -5.999
-12.5 | -0.494 | 0.0782 | -0.038 | -6.317
-12 | -0.487 | 0.07356 | -0.039 | -6.619
-11.5 | -0.476 | 0.06934 | -0.04 | -6.868
-11 | -0.462 | 0.06541 | -0.041 | -7.066
-10.5 | -0.445 | 0.0606 | -0.043 | -7.346
-10 | -0.424 | 0.05668 | -0.045 | -7.479
-9.5 | -0.401 | 0.05114 | -0.048 | -7.833
-9 | -0.37 | 0.04954 | -0.048 | -7.473
-8.5 | -0.341 | 0.04317 | -0.053 | -7.903
-8 | -0.371 | 0.00717 | -0.083 | -51.71
-7.5 | -0.323 | 0.00675 | -0.084 | -47.835
-7 | -0.272 | 0.00664 | -0.085 | -40.97
-6.5 | -0.219 | 0.00657 | -0.086 | -33.261
-6 | -0.163 | 0.00641 | -0.087 | -25.404
-5.5 | -0.105 | 0.00634 | -0.088 | -16.538
-5 | -0.046 | 0.00618 | -0.089 | -7.445
-4.5 | 0.014 | 0.00614 | -0.09 | 2.235
-4 | 0.074 | 0.00599 | -0.091 | 12.362
-3.5 | 0.135 | 0.00592 | -0.092 | 22.773
-3 | 0.196 | 0.00586 | -0.093 | 33.453
-2.5 | 0.258 | 0.00579 | -0.095 | 44.509
-2 | 0.319 | 0.00577 | -0.096 | 55.258
-1.5 | 0.381 | 0.00576 | -0.097 | 66.123
-1 | 0.444 | 0.00573 | -0.098 | 77.462
-0.5 | 0.505 | 0.00571 | -0.099 | 88.429
0 | 0.566 | 0.00574 | -0.1 | 98.666
0.5 | 0.626 | 0.00554 | -0.101 | 112.926
1 | 0.685 | 0.00532 | -0.101 | 128.818
1.5 | 0.745 | 0.00555 | -0.102 | 134.13
2 | 0.804 | 0.00547 | -0.103 | 146.977
2.5 | 0.863 | 0.00588 | -0.104 | 146.617
3 | 0.922 | 0.00635 | -0.105 | 145.108
3.5 | 0.98 | 0.00677 | -0.106 | 144.839
4 | 1.039 | 0.00722 | -0.107 | 143.9
4.5 | 1.089 | 0.0078 | -0.108 | 139.626
5 | 1.144 | 0.00841 | -0.109 | 136.028
5.5 | 1.198 | 0.00893 | -0.11 | 134.216
6 | 1.248 | 0.01125 | -0.11 | 110.967
6.5 | 1.299 | 0.01172 | -0.111 | 110.813
7 | 1.347 | 0.01222 | -0.112 | 110.293
7.5 | 1.394 | 0.01274 | -0.113 | 109.353
8 | 1.437 | 0.0133 | -0.114 | 108.054
8.5 | 1.478 | 0.01387 | -0.115 | 106.579
9 | 1.516 | 0.0145 | -0.116 | 104.558
9.5 | 1.547 | 0.01516 | -0.117 | 102.084
10 | 1.574 | 0.01575 | -0.118 | 99.945
10.5 | 1.596 | 0.01648 | -0.119 | 96.845
11 | 1.612 | 0.01727 | -0.119 | 93.328
11.5 | 1.624 | 0.01799 | -0.12 | 90.221
12 | 1.629 | 0.01887 | -0.121 | 86.298
12.5 | 1.623 | 0.01984 | -0.122 | 81.808
13 | 1.611 | 0.021 | -0.123 | 76.697
13.5 | 1.593 | 0.0219 | -0.124 | 72.723
14 | 1.569 | 0.02319 | -0.124 | 67.637
14.5 | 1.54 | 0.02446 | -0.125 | 62.951
15 | 1.506 | 0.02572 | -0.126 | 58.546
15.5 | 1.468 | 0.02741 | -0.127 | 53.541
16 | 1.426 | 0.02912 | -0.127 | 48.962
16.5 | 1.381 | 0.03083 | -0.128 | 44.81
17 | 1.335 | 0.03262 | -0.129 | 40.923

## 114. Re 12M Mach 0.00 (2)
BIGFOIL.COM POLAR EXPORT
NACA66-715 a=0.5
NACA66-715 a=0.5 |  |  |  | Cl Max: | 1.7729 | at alpha= | 20 | deg
XFOIL ncrit=9 |  |  |  | L/D Max: | 250.754 | at alpha= | 3 | deg
Re: | 12000000 |  |  | Cd Min: | 0.06059 | at alpha= | 20 | deg
Mach: | 0 |  |  | Cl=0 at alpha= | -4.8164 | deg
|  |  |  | @ Cl=0.1, Cd= | 0.0052202
|  |  |  | @ Cl=0.4, Cd= | 0.0047006
|  |  |  | @ Cl=0.6, Cd= | 0.0044549
alpha (deg) | Cl | Cd | Cm | Cl/Cd
-19.5 | -1.1397 | 0.03894 | -0.129 | -29.2681
-19 | -1.1302 | 0.03571 | -0.1295 | -31.6494
-18.5 | -1.1762 | 0.02918 | -0.1267 | -40.3084
-18 | -1.2012 | 0.02508 | -0.1214 | -47.8947
-17.5 | -1.1948 | 0.02313 | -0.117 | -51.6559
-17 | -1.1979 | 0.02097 | -0.1101 | -57.1245
-16.5 | -1.1796 | 0.01979 | -0.1053 | -59.6059
-16 | -1.1519 | 0.01823 | -0.1023 | -63.1871
-15.5 | -1.12 | 0.01668 | -0.0997 | -67.1463
-15 | -1.0788 | 0.01572 | -0.0983 | -68.626
-14.5 | -1.0416 | 0.01418 | -0.0963 | -73.4556
-14 | -0.9971 | 0.01318 | -0.0953 | -75.6525
-13.5 | -0.9496 | 0.01238 | -0.0946 | -76.7044
-13 | -0.9001 | 0.01168 | -0.0942 | -77.0634
-12.5 | -0.8492 | 0.01109 | -0.094 | -76.5735
-12 | -0.7975 | 0.01055 | -0.0939 | -75.5924
-11.5 | -0.7448 | 0.01005 | -0.0939 | -74.1095
-11 | -0.6915 | 0.00958 | -0.094 | -72.1816
-10.5 | -0.6376 | 0.00911 | -0.0942 | -69.989
-10 | -0.5836 | 0.00863 | -0.0944 | -67.6246
-9.5 | -0.5293 | 0.00815 | -0.0947 | -64.9448
-9 | -0.4749 | 0.00769 | -0.0949 | -61.7555
-8.5 | -0.4195 | 0.00732 | -0.0953 | -57.3087
-8 | -0.3664 | 0.00668 | -0.0954 | -54.8503
-7.5 | -0.3099 | 0.00642 | -0.096 | -48.271
-7 | -0.2524 | 0.00622 | -0.0968 | -40.5788
-6.5 | -0.1946 | 0.00605 | -0.0976 | -32.1653
-6 | -0.1366 | 0.00589 | -0.0985 | -23.1919
-5.5 | -0.079 | 0.00569 | -0.0993 | -13.884
-5 | -0.0213 | 0.00551 | -0.1001 | -3.8657
-4.5 | 0.0367 | 0.00536 | -0.101 | 6.847
-4 | 0.0948 | 0.00523 | -0.1019 | 18.1262
-3.5 | 0.1533 | 0.00512 | -0.103 | 29.9414
-3 | 0.212 | 0.00501 | -0.104 | 42.3154
-2.5 | 0.2705 | 0.00487 | -0.1051 | 55.5441
-2 | 0.329 | 0.00477 | -0.1061 | 68.9727
-1.5 | 0.3873 | 0.00472 | -0.1072 | 82.0551
-1 | 0.4461 | 0.00463 | -0.1083 | 96.3499
-0.5 | 0.5044 | 0.00458 | -0.1094 | 110.131
0 | 0.5627 | 0.00454 | -0.1104 | 123.9427
1 | 0.6767 | 0.00428 | -0.1122 | 158.1075
1.5 | 0.732 | 0.00405 | -0.113 | 180.7407
2 | 0.784 | 0.00343 | -0.1133 | 228.5714
2.5 | 0.841 | 0.00348 | -0.1142 | 241.6667
3 | 0.8977 | 0.00358 | -0.1151 | 250.7542
3.5 | 0.9411 | 0.00435 | -0.1135 | 216.3448
4 | 0.9685 | 0.00554 | -0.1088 | 174.8195
5 | 1.0039 | 0.00714 | -0.0951 | 140.6022
5.5 | 1.0139 | 0.00816 | -0.0872 | 124.2525
6 | 1.025 | 0.00943 | -0.0801 | 108.6957
6.5 | 1.044 | 0.01063 | -0.0748 | 98.2126
7 | 1.0658 | 0.01182 | -0.0701 | 90.1692
7.5 | 1.09 | 0.01296 | -0.066 | 84.1049
8.5 | 1.1951 | 0.0148 | -0.0696 | 80.75
9.5 | 1.2791 | 0.0169 | -0.069 | 75.6864
10 | 1.3149 | 0.01803 | -0.0676 | 72.9285
10.5 | 1.3502 | 0.01919 | -0.0661 | 70.3596
11 | 1.3825 | 0.02054 | -0.0644 | 67.3077
11.5 | 1.4159 | 0.02188 | -0.0629 | 64.7121
12 | 1.449 | 0.02323 | -0.0614 | 62.3762
12.5 | 1.4786 | 0.02487 | -0.0597 | 59.4532
13 | 1.5093 | 0.02635 | -0.0581 | 57.2789
13.5 | 1.5381 | 0.02805 | -0.0564 | 54.8342
14 | 1.5661 | 0.02977 | -0.0546 | 52.6067
14.5 | 1.5911 | 0.0317 | -0.0527 | 50.1924
15 | 1.6147 | 0.03379 | -0.0507 | 47.7863
15.5 | 1.6404 | 0.03574 | -0.049 | 45.8982
16 | 1.6628 | 0.03799 | -0.0473 | 43.7694
16.5 | 1.6851 | 0.04015 | -0.0454 | 41.9701
17 | 1.703 | 0.04274 | -0.0433 | 39.8456
17.5 | 1.7164 | 0.04559 | -0.0409 | 37.6486
18 | 1.7321 | 0.04809 | -0.0385 | 36.0179
18.5 | 1.7326 | 0.05064 | -0.0334 | 34.2141
19 | 1.745 | 0.0538 | -0.0316 | 32.4349
19.5 | 1.7573 | 0.05725 | -0.0303 | 30.6952
20 | 1.7729 | 0.06059 | -0.0296 | 29.2606

## 115. Re 12M Mach 0.10 (1)
BIGFOIL.COM POLAR EXPORT
NACA66-715 a=0.5
NACA66-715 a=0.5 |  |  |  | Cl Max: | 1.623 | at alpha= | 12 | deg
JavaFoil+Calcfoil stall+Eppler ext transition |  |  |  | L/D Max: | 146.681 | at alpha= | 2 | deg
Re: | 12000000 |  |  | Cd Min: | 0.00535 | at alpha= | 1 | deg
Mach: | 0.1 |  |  | Cl=0 at alpha= | -4.6167 | deg
|  |  |  | @ Cl=0.1, Cd= | 0.0059806
|  |  |  | @ Cl=0.4, Cd= | 0.0057719
|  |  |  | @ Cl=0.6, Cd= | 0.0056605
alpha (deg) | Cl | Cd | Cm | Cl/Cd
-18 | -0.38 | 0.14326 | -0.032 | -2.653
-17.5 | -0.395 | 0.1386 | -0.032 | -2.848
-17 | -0.409 | 0.13054 | -0.033 | -3.135
-16.5 | -0.423 | 0.12582 | -0.033 | -3.363
-16 | -0.436 | 0.1188 | -0.033 | -3.672
-15.5 | -0.448 | 0.11157 | -0.034 | -4.017
-15 | -0.459 | 0.10601 | -0.035 | -4.33
-14.5 | -0.468 | 0.10015 | -0.035 | -4.673
-14 | -0.475 | 0.09471 | -0.036 | -5.016
-13.5 | -0.479 | 0.08968 | -0.037 | -5.346
-13 | -0.481 | 0.08428 | -0.037 | -5.712
-12.5 | -0.48 | 0.07933 | -0.038 | -6.053
-12 | -0.476 | 0.07473 | -0.039 | -6.364
-11.5 | -0.467 | 0.07008 | -0.04 | -6.667
-11 | -0.455 | 0.06618 | -0.041 | -6.879
-10.5 | -0.44 | 0.06143 | -0.042 | -7.158
-10 | -0.42 | 0.05776 | -0.044 | -7.266
-9.5 | -0.397 | 0.05258 | -0.047 | -7.552
-9 | -0.368 | 0.05062 | -0.046 | -7.274
-8.5 | -0.338 | 0.04581 | -0.05 | -7.383
-8 | -0.371 | 0.00725 | -0.084 | -51.106
-7.5 | -0.323 | 0.00677 | -0.085 | -47.744
-7 | -0.273 | 0.00663 | -0.086 | -41.127
-6.5 | -0.219 | 0.00659 | -0.087 | -33.266
-6 | -0.163 | 0.0065 | -0.088 | -25.162
-5.5 | -0.105 | 0.00636 | -0.089 | -16.555
-5 | -0.046 | 0.00626 | -0.09 | -7.382
-4.5 | 0.014 | 0.00616 | -0.091 | 2.238
-4 | 0.074 | 0.00601 | -0.092 | 12.386
-3.5 | 0.136 | 0.00594 | -0.093 | 22.811
-3 | 0.197 | 0.00588 | -0.094 | 33.509
-2.5 | 0.259 | 0.00584 | -0.095 | 44.322
-2 | 0.321 | 0.00579 | -0.096 | 55.335
-1.5 | 0.383 | 0.00578 | -0.097 | 66.235
-1 | 0.446 | 0.00575 | -0.098 | 77.518
-0.5 | 0.508 | 0.00579 | -0.099 | 87.622
0 | 0.569 | 0.0058 | -0.1 | 98.106
0.5 | 0.629 | 0.00553 | -0.101 | 113.668
1 | 0.689 | 0.00535 | -0.102 | 128.697
1.5 | 0.748 | 0.00556 | -0.103 | 134.57
2 | 0.808 | 0.00551 | -0.104 | 146.681
2.5 | 0.867 | 0.00592 | -0.105 | 146.407
3 | 0.926 | 0.00639 | -0.105 | 144.912
3.5 | 0.985 | 0.0068 | -0.106 | 144.812
4 | 1.044 | 0.00728 | -0.107 | 143.341
4.5 | 1.094 | 0.00787 | -0.108 | 138.953
5 | 1.149 | 0.00847 | -0.109 | 135.632
5.5 | 1.204 | 0.00901 | -0.11 | 133.659
6 | 1.254 | 0.01135 | -0.111 | 110.434
6.5 | 1.304 | 0.01183 | -0.112 | 110.232
7 | 1.353 | 0.01234 | -0.113 | 109.648
7.5 | 1.399 | 0.01287 | -0.114 | 108.708
8 | 1.443 | 0.01343 | -0.115 | 107.402
8.5 | 1.483 | 0.01403 | -0.115 | 105.718
9 | 1.52 | 0.01467 | -0.116 | 103.617
9.5 | 1.551 | 0.01533 | -0.117 | 101.159
10 | 1.576 | 0.01593 | -0.118 | 98.944
10.5 | 1.596 | 0.01667 | -0.119 | 95.725
11 | 1.611 | 0.01753 | -0.12 | 91.924
11.5 | 1.62 | 0.01832 | -0.121 | 88.41
12 | 1.623 | 0.01918 | -0.122 | 84.603
12.5 | 1.613 | 0.02012 | -0.123 | 80.181
13 | 1.597 | 0.02136 | -0.123 | 74.789
13.5 | 1.575 | 0.02246 | -0.124 | 70.113
14 | 1.546 | 0.02374 | -0.125 | 65.119
14.5 | 1.511 | 0.02498 | -0.126 | 60.513
15 | 1.472 | 0.02627 | -0.127 | 56.023
15.5 | 1.428 | 0.02806 | -0.127 | 50.884
16 | 1.38 | 0.02986 | -0.128 | 46.222
16.5 | 1.33 | 0.0318 | -0.129 | 41.823
17 | 1.277 | 0.0337 | -0.129 | 37.901

## 116. Re 12M Mach 0.10 (2)
BIGFOIL.COM POLAR EXPORT
NACA66-715 a=0.5
NACA66-715 a=0.5 |  |  |  | Cl Max: | 1.7666 | at alpha= | 20 | deg
XFOIL ncrit=9 |  |  |  | L/D Max: | 251.671 | at alpha= | 3 | deg
Re: | 12000000 |  |  | Cd Min: | 0.06343 | at alpha= | 20 | deg
Mach: | 0.1 |  |  | Cl=0 at alpha= | -4.8176 | deg
|  |  |  | @ Cl=0.1, Cd= | 0.005241
|  |  |  | @ Cl=0.4, Cd= | 0.0047065
|  |  |  | @ Cl=0.6, Cd= | 0.0045094
alpha (deg) | Cl | Cd | Cm | Cl/Cd
-18.5 | -1.0138 | 0.04401 | -0.1298 | -23.0357
-18 | -1.1072 | 0.03187 | -0.1318 | -34.7411
-17.5 | -1.1184 | 0.02827 | -0.1286 | -39.5614
-17 | -1.1441 | 0.02437 | -0.1221 | -46.9471
-16.5 | -1.1377 | 0.0226 | -0.1165 | -50.3407
-16 | -1.1357 | 0.02058 | -0.1095 | -55.1846
-15.5 | -1.1141 | 0.01846 | -0.1055 | -60.3521
-15 | -1.0774 | 0.01718 | -0.1033 | -62.7125
-14.5 | -1.0431 | 0.01542 | -0.1007 | -67.6459
-14 | -1.0009 | 0.01417 | -0.0991 | -70.6351
-13.5 | -0.9554 | 0.01309 | -0.0979 | -72.987
-13 | -0.9074 | 0.01217 | -0.097 | -74.5604
-12.5 | -0.8567 | 0.01146 | -0.0965 | -74.7557
-12 | -0.8047 | 0.01083 | -0.0961 | -74.3029
-11.5 | -0.7516 | 0.01028 | -0.0959 | -73.1128
-11 | -0.6978 | 0.00976 | -0.0959 | -71.4959
-10 | -0.5884 | 0.00879 | -0.096 | -66.9397
-9.5 | -0.5336 | 0.00829 | -0.0961 | -64.3667
-9 | -0.4786 | 0.00781 | -0.0963 | -61.2804
-8.5 | -0.4227 | 0.00741 | -0.0965 | -57.0445
-8 | -0.3684 | 0.00684 | -0.0966 | -53.8596
-7.5 | -0.3124 | 0.00646 | -0.097 | -48.3591
-7 | -0.2544 | 0.00625 | -0.0977 | -40.704
-6.5 | -0.1961 | 0.00607 | -0.0985 | -32.3064
-6 | -0.1376 | 0.00591 | -0.0993 | -23.2826
-5.5 | -0.0795 | 0.00571 | -0.1001 | -13.9229
-5 | -0.0213 | 0.00552 | -0.1009 | -3.8587
-4.5 | 0.0371 | 0.00537 | -0.1017 | 6.9088
-4 | 0.0956 | 0.00525 | -0.1027 | 18.2095
-3.5 | 0.1545 | 0.00513 | -0.1037 | 30.117
-3 | 0.2136 | 0.00501 | -0.1047 | 42.6347
-2.5 | 0.2725 | 0.00488 | -0.1058 | 55.8402
-2 | 0.3313 | 0.00478 | -0.1068 | 69.3096
-1.5 | 0.39 | 0.00472 | -0.1078 | 82.6271
-1 | 0.4492 | 0.00464 | -0.109 | 96.8103
-0.5 | 0.5079 | 0.00459 | -0.1101 | 110.6536
0 | 0.5665 | 0.00455 | -0.1112 | 124.5055
0.5 | 0.6242 | 0.00448 | -0.1121 | 139.3304
1 | 0.6812 | 0.00429 | -0.113 | 158.7879
1.5 | 0.7368 | 0.00405 | -0.1137 | 181.9259
2 | 0.7891 | 0.00343 | -0.114 | 230.0583
2.5 | 0.8464 | 0.00349 | -0.115 | 242.5215
3 | 0.9035 | 0.00359 | -0.1159 | 251.6713
3.5 | 0.9478 | 0.00432 | -0.1143 | 219.3981
4 | 0.9737 | 0.00555 | -0.1093 | 175.4414
4.5 | 1.0031 | 0.00633 | -0.1048 | 158.4676
5 | 1.005 | 0.00719 | -0.0946 | 139.7775
5.5 | 1.0149 | 0.00826 | -0.0867 | 122.8692
6 | 1.0249 | 0.0096 | -0.0794 | 106.7604
6.5 | 1.0442 | 0.01083 | -0.0741 | 96.4174
7 | 1.0661 | 0.01205 | -0.0694 | 88.473
7.5 | 1.0898 | 0.01323 | -0.0652 | 82.3734
8 | 1.1163 | 0.01409 | -0.0612 | 79.2264
8.5 | 1.1994 | 0.01516 | -0.0697 | 79.1161
9 | 1.2454 | 0.01623 | -0.0702 | 76.7344
9.5 | 1.2804 | 0.0174 | -0.0684 | 73.5862
10 | 1.3176 | 0.01845 | -0.0671 | 71.4146
10.5 | 1.3517 | 0.01975 | -0.0654 | 68.4405
11 | 1.3848 | 0.02108 | -0.0636 | 65.6926
11.5 | 1.4185 | 0.02245 | -0.0621 | 63.1849
12 | 1.4503 | 0.02395 | -0.0605 | 60.5553
12.5 | 1.4812 | 0.02552 | -0.0587 | 58.0408
13 | 1.5103 | 0.0272 | -0.0569 | 55.5257
13.5 | 1.5411 | 0.02877 | -0.0553 | 53.5662
14 | 1.5671 | 0.03071 | -0.0533 | 51.029
14.5 | 1.5929 | 0.03261 | -0.0513 | 48.847
15 | 1.6163 | 0.03479 | -0.0492 | 46.4588
15.5 | 1.6411 | 0.03691 | -0.0474 | 44.4622
16 | 1.6646 | 0.03908 | -0.0456 | 42.5947
16.5 | 1.6831 | 0.04169 | -0.0434 | 40.3718
17 | 1.7027 | 0.04412 | -0.0413 | 38.5925
17.5 | 1.7155 | 0.04697 | -0.0386 | 36.5233
18 | 1.7266 | 0.04981 | -0.0357 | 34.6637
18.5 | 1.7301 | 0.05245 | -0.0311 | 32.9857
19 | 1.7448 | 0.0556 | -0.0296 | 31.3813
19.5 | 1.7551 | 0.05944 | -0.0283 | 29.5273
20 | 1.7666 | 0.06343 | -0.0276 | 27.8512

## 117. Re 12M Mach 0.25 (1)
BIGFOIL.COM POLAR EXPORT
NACA66-715 a=0.5
NACA66-715 a=0.5 |  |  |  | Cl Max: | 1.591 | at alpha= | 11 | deg
JavaFoil+Calcfoil stall+Eppler ext transition |  |  |  | L/D Max: | 146.443 | at alpha= | 2 | deg
Re: | 12000000 |  |  | Cd Min: | 0.00544 | at alpha= | 1 | deg
Mach: | 0.25 |  |  | Cl=0 at alpha= | -4.6147 | deg
|  |  |  | @ Cl=0.1, Cd= | 0.0060633
|  |  |  | @ Cl=0.4, Cd= | 0.0058768
|  |  |  | @ Cl=0.6, Cd= | 0.0055854
alpha (deg) | Cl | Cd | Cm | Cl/Cd
-16 | -0.068 | 0.12557 | -0.034 | -0.539
-15.5 | -0.103 | 0.12031 | -0.035 | -0.858
-15 | -0.18 | 0.1128 | -0.035 | -1.597
-14.5 | -0.228 | 0.10755 | -0.035 | -2.123
-14 | -0.269 | 0.10141 | -0.036 | -2.65
-13.5 | -0.304 | 0.09636 | -0.036 | -3.151
-13 | -0.333 | 0.08983 | -0.037 | -3.711
-12.5 | -0.358 | 0.08461 | -0.037 | -4.228
-12 | -0.376 | 0.07982 | -0.038 | -4.716
-11.5 | -0.389 | 0.0743 | -0.038 | -5.236
-11 | -0.395 | 0.06988 | -0.039 | -5.654
-10.5 | -0.395 | 0.06586 | -0.04 | -5.994
-10 | -0.388 | 0.06082 | -0.042 | -6.378
-9.5 | -0.374 | 0.05675 | -0.043 | -6.595
-9 | -0.354 | 0.05381 | -0.044 | -6.585
-8.5 | -0.33 | 0.04826 | -0.048 | -6.842
-8 | -0.299 | 0.0455 | -0.049 | -6.575
-7.5 | -0.322 | 0.00755 | -0.086 | -42.633
-7 | -0.276 | 0.00685 | -0.088 | -40.231
-6.5 | -0.223 | 0.00668 | -0.089 | -33.327
-6 | -0.167 | 0.00659 | -0.09 | -25.301
-5.5 | -0.108 | 0.00642 | -0.091 | -16.757
-5 | -0.047 | 0.00634 | -0.092 | -7.449
-4.5 | 0.014 | 0.00623 | -0.093 | 2.268
-4 | 0.076 | 0.00609 | -0.094 | 12.527
-3.5 | 0.139 | 0.00602 | -0.095 | 23.1
-3 | 0.202 | 0.00592 | -0.097 | 34.144
-2.5 | 0.266 | 0.0059 | -0.098 | 45.057
-2 | 0.329 | 0.00585 | -0.099 | 56.326
-1.5 | 0.393 | 0.00588 | -0.1 | 66.883
-1 | 0.458 | 0.00585 | -0.101 | 78.319
-0.5 | 0.522 | 0.00589 | -0.102 | 88.513
0 | 0.584 | 0.00547 | -0.103 | 106.752
0.5 | 0.645 | 0.00591 | -0.104 | 109.26
1 | 0.706 | 0.00544 | -0.105 | 129.731
1.5 | 0.768 | 0.00566 | -0.105 | 135.581
2 | 0.829 | 0.00566 | -0.106 | 146.443
2.5 | 0.889 | 0.00611 | -0.107 | 145.662
3 | 0.95 | 0.0066 | -0.108 | 144
3.5 | 1.01 | 0.00707 | -0.109 | 142.878
4 | 1.071 | 0.00755 | -0.11 | 141.741
4.5 | 1.122 | 0.00821 | -0.111 | 136.699
5 | 1.178 | 0.00885 | -0.112 | 133.104
5.5 | 1.233 | 0.00943 | -0.113 | 130.73
6 | 1.284 | 0.01192 | -0.114 | 107.749
6.5 | 1.335 | 0.01245 | -0.115 | 107.185
7 | 1.383 | 0.01299 | -0.116 | 106.432
7.5 | 1.428 | 0.01359 | -0.117 | 105.073
8 | 1.47 | 0.01424 | -0.117 | 103.217
8.5 | 1.508 | 0.01492 | -0.118 | 101.057
9 | 1.541 | 0.01566 | -0.119 | 98.384
9.5 | 1.564 | 0.01631 | -0.12 | 95.931
10 | 1.581 | 0.01712 | -0.121 | 92.353
10.5 | 1.59 | 0.01802 | -0.122 | 88.257
11 | 1.591 | 0.01891 | -0.123 | 84.126
11.5 | 1.583 | 0.01993 | -0.124 | 79.442
12 | 1.564 | 0.02102 | -0.125 | 74.442
12.5 | 1.527 | 0.02232 | -0.126 | 68.426
13 | 1.478 | 0.02381 | -0.126 | 62.079
13.5 | 1.418 | 0.02543 | -0.127 | 55.763
14 | 1.347 | 0.02687 | -0.128 | 50.137
14.5 | 1.266 | 0.02875 | -0.129 | 44.038
15 | 1.174 | 0.03152 | -0.129 | 37.262
15.5 | 1.075 | 0.03481 | -0.129 | 30.879
16 | 0.962 | 0.04187 | -0.128 | 22.964

## 118. Re 12M Mach 0.25 (2)
BIGFOIL.COM POLAR EXPORT
NACA66-715 a=0.5
NACA66-715 a=0.5 |  |  |  | Cl Max: | 1.7427 | at alpha= | 20 | deg
XFOIL ncrit=9 |  |  |  | L/D Max: | 257.741 | at alpha= | 3 | deg
Re: | 12000000 |  |  | Cd Min: | 0.1567 | at alpha= | -17.5 | deg
Mach: | 0.25 |  |  | Cl=0 at alpha= | -4.8229 | deg
|  |  |  | @ Cl=0.1, Cd= | 0.0053003
|  |  |  | @ Cl=0.4, Cd= | 0.0047559
|  |  |  | @ Cl=0.6, Cd= | 0.0045617
alpha (deg) | Cl | Cd | Cm | Cl/Cd
-17.5 | -0.3339 | 0.1567 | -0.0667 | -2.1308
-17 | -0.3344 | 0.14597 | -0.0725 | -2.2909
-16.5 | -0.3199 | 0.13924 | -0.0768 | -2.2975
-16 | -0.3065 | 0.13239 | -0.0812 | -2.3151
-15.5 | -0.2964 | 0.12487 | -0.0857 | -2.3737
-15 | -0.2813 | 0.11877 | -0.0896 | -2.3684
-14.5 | -0.3031 | 0.10543 | -0.0968 | -2.8749
-14 | -0.3009 | 0.09737 | -0.1016 | -3.0903
-13.5 | -0.6102 | 0.04159 | -0.1398 | -14.6718
-13 | -0.7872 | 0.02761 | -0.1269 | -28.5114
-12.5 | -0.8508 | 0.01808 | -0.116 | -47.0575
-12 | -0.824 | 0.01481 | -0.1118 | -55.6381
-11.5 | -0.7795 | 0.01292 | -0.1093 | -60.3328
-11 | -0.728 | 0.01159 | -0.1075 | -62.8128
-10.5 | -0.6732 | 0.01057 | -0.1062 | -63.6897
-10 | -0.6162 | 0.00979 | -0.1052 | -62.9418
-9.5 | -0.5579 | 0.00915 | -0.1045 | -60.9727
-9 | -0.4996 | 0.00854 | -0.104 | -58.5012
-8.5 | -0.4411 | 0.00797 | -0.1036 | -55.345
-8 | -0.3823 | 0.00747 | -0.1033 | -51.178
-7.5 | -0.323 | 0.00701 | -0.1032 | -46.077
-7 | -0.2656 | 0.0064 | -0.103 | -41.5
-6.5 | -0.2044 | 0.00618 | -0.1034 | -33.0744
-6 | -0.143 | 0.00602 | -0.104 | -23.7542
-5.5 | -0.082 | 0.00584 | -0.1046 | -14.0411
-5 | -0.0215 | 0.00562 | -0.1052 | -3.8256
-4.5 | 0.0392 | 0.00546 | -0.1059 | 7.1795
-4 | 0.1001 | 0.0053 | -0.1067 | 18.8868
-3.5 | 0.1613 | 0.00516 | -0.1076 | 31.2597
-3 | 0.2226 | 0.00504 | -0.1086 | 44.1667
-2.5 | 0.2836 | 0.00492 | -0.1096 | 57.6423
-2 | 0.3443 | 0.00482 | -0.1107 | 71.4315
-1.5 | 0.4051 | 0.00475 | -0.1117 | 85.2842
-1 | 0.4664 | 0.00466 | -0.1129 | 100.0858
-0.5 | 0.527 | 0.00461 | -0.114 | 114.3167
0 | 0.5876 | 0.00457 | -0.1151 | 128.5777
0.5 | 0.6473 | 0.00453 | -0.1161 | 142.8918
1 | 0.706 | 0.00432 | -0.117 | 163.4259
1.5 | 0.7637 | 0.00407 | -0.1178 | 187.6413
2 | 0.8175 | 0.00345 | -0.118 | 236.9565
2.5 | 0.8766 | 0.00353 | -0.1189 | 248.3286
3 | 0.9356 | 0.00363 | -0.1198 | 257.741
3.5 | 0.9857 | 0.00413 | -0.1189 | 238.6683
4 | 1.0063 | 0.00548 | -0.1124 | 183.6314
4.5 | 1.0215 | 0.0063 | -0.1045 | 162.1429
5 | 1.0136 | 0.00754 | -0.0924 | 134.4297
5.5 | 1.0238 | 0.00883 | -0.0847 | 115.9456
6 | 1.0298 | 0.01051 | -0.0767 | 97.9829
6.5 | 1.0454 | 0.01203 | -0.0708 | 86.8994
7 | 1.0658 | 0.01348 | -0.0657 | 79.0653
7.5 | 1.0867 | 0.0149 | -0.0608 | 72.9329
8 | 1.135 | 0.01602 | -0.0614 | 70.8489
8.5 | 1.2207 | 0.01733 | -0.07 | 70.4385
9 | 1.2539 | 0.01862 | -0.0674 | 67.3416
9.5 | 1.2911 | 0.01985 | -0.0655 | 65.0428
10 | 1.3271 | 0.02124 | -0.0637 | 62.4812
10.5 | 1.3608 | 0.02275 | -0.0615 | 59.8154
11 | 1.3953 | 0.02424 | -0.0595 | 57.5619
11.5 | 1.4285 | 0.02591 | -0.0575 | 55.1332
12 | 1.4608 | 0.02759 | -0.0554 | 52.9467
12.5 | 1.4899 | 0.02956 | -0.0531 | 50.4026
13 | 1.5215 | 0.03134 | -0.051 | 48.5482
13.5 | 1.5485 | 0.03346 | -0.0485 | 46.2791
14 | 1.5734 | 0.03577 | -0.046 | 43.9866
14.5 | 1.5992 | 0.03801 | -0.0435 | 42.0731
15 | 1.6231 | 0.0405 | -0.0411 | 40.0765
15.5 | 1.6464 | 0.04305 | -0.0387 | 38.2439
16 | 1.6636 | 0.04604 | -0.0359 | 36.1338
16.5 | 1.6776 | 0.04916 | -0.0328 | 34.1253
17 | 1.6843 | 0.052 | -0.028 | 32.3904
17.5 | 1.6927 | 0.05531 | -0.0244 | 30.6039
18 | 1.7081 | 0.05895 | -0.0226 | 28.9754
18.5 | 1.7181 | 0.06339 | -0.0211 | 27.1036
19 | 1.7255 | 0.06838 | -0.0201 | 25.234
19.5 | 1.7351 | 0.07333 | -0.0195 | 23.6615
20 | 1.7427 | 0.07874 | -0.0194 | 22.1323

## 119. Re 12M Mach 0.50 (1)
BIGFOIL.COM POLAR EXPORT
NACA66-715 a=0.5
NACA66-715 a=0.5 |  |  |  | Cl Max: | 1.529 | at alpha= | 8 | deg
JavaFoil+Calcfoil stall+Eppler ext transition |  |  |  | L/D Max: | 146.723 | at alpha= | 1.5 | deg
Re: | 12000000 |  |  | Cd Min: | 0.00581 | at alpha= | 1.5 | deg
Mach: | 0.5 |  |  | Cl=0 at alpha= | -4.6136 | deg
|  |  |  | @ Cl=0.1, Cd= | 0.0065126
|  |  |  | @ Cl=0.4, Cd= | 0.0060862
|  |  |  | @ Cl=0.6, Cd= | 0.0060739
alpha (deg) | Cl | Cd | Cm | Cl/Cd
-20 | -0.871 | 0.1442 | -0.044 | -6.04
-19.5 | -0.841 | 0.14071 | -0.043 | -5.979
-19 | -0.812 | 0.13609 | -0.042 | -5.963
-18.5 | -0.784 | 0.12942 | -0.043 | -6.059
-18 | -0.756 | 0.12291 | -0.043 | -6.153
-17.5 | -0.728 | 0.13049 | -0.043 | -5.576
-17 | -0.7 | 0.12246 | -0.044 | -5.714
-16.5 | -0.671 | 0.1172 | -0.043 | -5.724
-16 | -0.643 | 0.1087 | -0.045 | -5.92
-15.5 | -0.617 | 0.09878 | -0.047 | -6.248
-15 | -0.592 | 0.0896 | -0.05 | -6.611
-14.5 | -0.565 | 0.0837 | -0.052 | -6.752
-14 | -0.541 | 0.07496 | -0.055 | -7.211
-13.5 | -0.501 | 0.09444 | -0.044 | -5.303
-13 | -0.473 | 0.08634 | -0.045 | -5.477
-12.5 | -0.446 | 0.07903 | -0.047 | -5.638
-12 | -0.418 | 0.07309 | -0.048 | -5.717
-11.5 | -0.391 | 0.06677 | -0.051 | -5.859
-11 | -0.367 | 0.05805 | -0.057 | -6.314
-10.5 | -0.365 | 0.02755 | -0.077 | -13.26
-10 | -0.371 | 0.00925 | -0.09 | -40.121
-9.5 | -0.275 | 0.0676 | -0.045 | -4.067
-9 | -0.247 | 0.05926 | -0.045 | -4.164
-8.5 | -0.219 | 0.05301 | -0.047 | -4.126
-8 | -0.191 | 0.04941 | -0.049 | -3.862
-7.5 | -0.163 | 0.04531 | -0.051 | -3.595
-7 | -0.134 | 0.0479 | -0.047 | -2.8
-6.5 | -0.165 | 0.04434 | -0.048 | -3.715
-6 | -0.138 | 0.04059 | -0.05 | -3.389
-5.5 | -0.114 | 0.00703 | -0.102 | -16.182
-5 | -0.051 | 0.00686 | -0.103 | -7.424
-4.5 | 0.015 | 0.00666 | -0.104 | 2.313
-4 | 0.084 | 0.00654 | -0.106 | 12.83
-3.5 | 0.154 | 0.00642 | -0.107 | 23.947
-3 | 0.224 | 0.00637 | -0.108 | 35.211
-2.5 | 0.296 | 0.00618 | -0.109 | 47.839
-2 | 0.367 | 0.0061 | -0.11 | 60.215
-1.5 | 0.439 | 0.00607 | -0.111 | 72.278
-1 | 0.512 | 0.00608 | -0.112 | 84.242
-0.5 | 0.583 | 0.00605 | -0.113 | 96.424
0 | 0.647 | 0.00614 | -0.114 | 105.465
0.5 | 0.717 | 0.00613 | -0.115 | 117.013
1 | 0.784 | 0.00592 | -0.116 | 132.568
1.5 | 0.852 | 0.00581 | -0.117 | 146.723
2 | 0.92 | 0.00643 | -0.118 | 143.139
2.5 | 0.987 | 0.00701 | -0.119 | 140.933
3 | 1.055 | 0.00771 | -0.12 | 136.806
3.5 | 1.122 | 0.00832 | -0.121 | 134.849
4 | 1.189 | 0.00901 | -0.122 | 131.888
4.5 | 1.241 | 0.00994 | -0.123 | 124.857
5 | 1.301 | 0.01088 | -0.124 | 119.549
5.5 | 1.357 | 0.01397 | -0.125 | 97.121
6 | 1.409 | 0.01486 | -0.126 | 94.864
6.5 | 1.456 | 0.01569 | -0.127 | 92.808
7 | 1.494 | 0.01665 | -0.128 | 89.752
7.5 | 1.521 | 0.01757 | -0.129 | 86.547
8 | 1.529 | 0.0187 | -0.13 | 81.758
8.5 | 1.508 | 0.02007 | -0.131 | 75.129
9 | 1.417 | 0.02169 | -0.132 | 65.311
9.5 | 0.929 | 0.02349 | -0.133 | 39.538
10 | 0.958 | 0.02567 | -0.134 | 37.337
10.5 | 0.99 | 0.02524 | -0.135 | 39.23
11 | 1.02 | 0.02755 | -0.136 | 37.017
11.5 | 1.049 | 0.02978 | -0.137 | 35.239
12 | 1.065 | 0.03578 | -0.135 | 29.766
12.5 | 1.11 | 0.03157 | -0.139 | 35.163
13 | 1.138 | 0.03498 | -0.14 | 32.532

## 120. Re 12M Mach 0.50 (2)
BIGFOIL.COM POLAR EXPORT
NACA66-715 a=0.5
NACA66-715 a=0.5 |  |  |  | Cl Max: | 1.5037 | at alpha= | 13 | deg
XFOIL ncrit=9 |  |  |  | L/D Max: | 275.32 | at alpha= | 3 | deg
Re: | 12000000 |  |  | Cd Min: | 0.22522 | at alpha= | -20 | deg
Mach: | 0.5 |  |  | Cl=0 at alpha= | -4.8601 | deg
|  |  |  | @ Cl=0.1, Cd= | 0.0057612
|  |  |  | @ Cl=0.4, Cd= | 0.0050191
|  |  |  | @ Cl=0.6, Cd= | 0.00479
alpha (deg) | Cl | Cd | Cm | Cl/Cd
-20 | -0.3677 | 0.22522 | -0.0467 | -1.6326
-19.5 | -0.3434 | 0.21822 | -0.0516 | -1.5736
-19 | -0.3225 | 0.21041 | -0.0566 | -1.5327
-18.5 | -0.3001 | 0.20293 | -0.0615 | -1.4788
-18 | -0.2788 | 0.19511 | -0.0663 | -1.4289
-17.5 | -0.2577 | 0.18717 | -0.0711 | -1.3768
-17 | -0.2371 | 0.17923 | -0.0758 | -1.3229
-16.5 | -0.2197 | 0.1704 | -0.0806 | -1.2893
-16 | -0.1998 | 0.16271 | -0.0852 | -1.228
-15.5 | -0.1826 | 0.15431 | -0.09 | -1.1833
-15 | -0.1561 | 0.14883 | -0.0943 | -1.0488
-14.5 | -0.1475 | 0.13863 | -0.0993 | -1.064
-14 | -0.1353 | 0.12989 | -0.1041 | -1.0417
-13.5 | -0.1272 | 0.12074 | -0.1092 | -1.0535
-13 | -0.1197 | 0.11199 | -0.1142 | -1.0688
-12.5 | -0.1108 | 0.10387 | -0.1189 | -1.0667
-12 | -0.1072 | 0.09532 | -0.1239 | -1.1246
-11.5 | -0.1013 | 0.08758 | -0.1285 | -1.1567
-11 | -0.092 | 0.08073 | -0.1326 | -1.1396
-10.5 | -0.0955 | 0.07252 | -0.1373 | -1.3169
-10 | -0.0945 | 0.06539 | -0.1415 | -1.4452
-9.5 | -0.1158 | 0.05597 | -0.1475 | -2.069
-9 | -0.149 | 0.04605 | -0.1558 | -3.2356
-8.5 | -0.1859 | 0.03985 | -0.1529 | -4.665
-8 | -0.222 | 0.03151 | -0.1492 | -7.0454
-7.5 | -0.242 | 0.02321 | -0.1439 | -10.4265
-7 | -0.2762 | 0.01233 | -0.1358 | -22.4006
-6.5 | -0.2414 | 0.00759 | -0.1306 | -31.805
-6 | -0.1703 | 0.00679 | -0.1283 | -25.081
-5.5 | -0.0938 | 0.00663 | -0.1273 | -14.1478
-5 | -0.0199 | 0.00636 | -0.1267 | -3.1289
-4.5 | 0.0512 | 0.00596 | -0.1262 | 8.5906
-4 | 0.1224 | 0.00567 | -0.1261 | 21.5873
-3.5 | 0.1933 | 0.00545 | -0.1263 | 35.4679
-3 | 0.2637 | 0.00528 | -0.1268 | 49.9432
-2.5 | 0.3341 | 0.00515 | -0.1275 | 64.8738
-2 | 0.4046 | 0.00501 | -0.1284 | 80.7585
-1.5 | 0.4746 | 0.00489 | -0.1295 | 97.0552
-1 | 0.5442 | 0.00483 | -0.1306 | 112.6708
-0.5 | 0.614 | 0.00478 | -0.1318 | 128.4519
0 | 0.6835 | 0.00473 | -0.1331 | 144.5032
0.5 | 0.7522 | 0.00472 | -0.1342 | 159.3644
1.5 | 0.8833 | 0.00431 | -0.1355 | 204.942
2 | 0.944 | 0.00364 | -0.1355 | 259.3407
2.5 | 1.0108 | 0.00375 | -0.1361 | 269.5467
3 | 1.0765 | 0.00391 | -0.1363 | 275.3197
3.5 | 1.138 | 0.00418 | -0.1355 | 272.2488
4.5 | 1.1365 | 0.00646 | -0.1103 | 175.9288
5 | 1.0984 | 0.00928 | -0.0932 | 118.3621
5.5 | 1.0772 | 0.01222 | -0.0803 | 88.1506
6 | 1.0763 | 0.01479 | -0.0711 | 72.7721
6.5 | 1.0693 | 0.01788 | -0.0617 | 59.8043
7 | 1.0764 | 0.02055 | -0.0545 | 52.3796
7.5 | 1.0926 | 0.02324 | -0.0492 | 47.0138
8 | 1.1821 | 0.02593 | -0.0579 | 45.5881
9 | 1.2741 | 0.03009 | -0.055 | 42.343
9.5 | 1.3135 | 0.03203 | -0.0519 | 41.0084
10 | 1.3498 | 0.03428 | -0.0485 | 39.3757
10.5 | 1.3846 | 0.03664 | -0.0448 | 37.7893
11 | 1.4193 | 0.03914 | -0.0412 | 36.2621
11.5 | 1.4493 | 0.04199 | -0.0372 | 34.5154
12 | 1.4786 | 0.04499 | -0.033 | 32.8651
12.5 | 1.4992 | 0.04853 | -0.0282 | 30.8922
13 | 1.5037 | 0.05289 | -0.0221 | 28.4307
13.5 | 1.4857 | 0.05846 | -0.0148 | 25.414
14 | 1.4625 | 0.06608 | -0.0103 | 22.1323
14.5 | 1.4375 | 0.07486 | -0.0078 | 19.2025
15 | 1.4068 | 0.08515 | -0.0073 | 16.5214
15.5 | 1.3734 | 0.0968 | -0.0092 | 14.188
16 | 1.3379 | 0.10977 | -0.0133 | 12.1882
16.5 | 1.3072 | 0.12309 | -0.0193 | 10.6199
17 | 1.2763 | 0.13713 | -0.0269 | 9.3072
17.5 | 1.2509 | 0.15119 | -0.0354 | 8.2737
18 | 1.2304 | 0.165 | -0.0445 | 7.457

## 121. Re 14M Mach 0.00 (1)
BIGFOIL.COM POLAR EXPORT
NACA66-715 a=0.5
NACA66-715 a=0.5 |  |  |  | Cl Max: | 1.63 | at alpha= | 12 | deg
JavaFoil+Calcfoil stall+Eppler ext transition |  |  |  | L/D Max: | 142.398 | at alpha= | 3.5 | deg
Re: | 14000000 |  |  | Cd Min: | 0.00547 | at alpha= | 0.5 | deg
Mach: | 0 |  |  | Cl=0 at alpha= | -4.6167 | deg
|  |  |  | @ Cl=0.1, Cd= | 0.0058615
|  |  |  | @ Cl=0.4, Cd= | 0.0056659
|  |  |  | @ Cl=0.6, Cd= | 0.0057158
alpha (deg) | Cl | Cd | Cm | Cl/Cd
-18.5 | -0.412 | 0.14857 | -0.032 | -2.772
-18 | -0.425 | 0.14049 | -0.032 | -3.023
-17.5 | -0.437 | 0.13457 | -0.032 | -3.247
-17 | -0.449 | 0.12734 | -0.033 | -3.525
-16.5 | -0.46 | 0.12157 | -0.033 | -3.784
-16 | -0.47 | 0.11714 | -0.034 | -4.016
-15.5 | -0.479 | 0.10979 | -0.034 | -4.367
-15 | -0.488 | 0.10343 | -0.035 | -4.714
-14.5 | -0.494 | 0.09789 | -0.036 | -5.042
-14 | -0.497 | 0.09242 | -0.036 | -5.381
-13.5 | -0.499 | 0.0879 | -0.037 | -5.676
-13 | -0.498 | 0.08281 | -0.038 | -6.014
-12.5 | -0.494 | 0.07774 | -0.039 | -6.355
-12 | -0.487 | 0.07358 | -0.039 | -6.618
-11.5 | -0.476 | 0.06942 | -0.04 | -6.863
-11 | -0.462 | 0.06494 | -0.041 | -7.121
-10.5 | -0.445 | 0.0609 | -0.043 | -7.304
-10 | -0.424 | 0.05653 | -0.045 | -7.499
-9.5 | -0.403 | 0.04892 | -0.051 | -8.234
-9 | -0.371 | 0.04847 | -0.049 | -7.659
-8.5 | -0.347 | 0.03795 | -0.058 | -9.137
-8 | -0.371 | 0.00715 | -0.083 | -51.826
-7.5 | -0.323 | 0.00675 | -0.084 | -47.837
-7 | -0.272 | 0.00657 | -0.085 | -41.39
-6.5 | -0.219 | 0.00648 | -0.086 | -33.73
-6 | -0.163 | 0.00628 | -0.087 | -25.914
-5.5 | -0.105 | 0.00625 | -0.088 | -16.779
-5 | -0.046 | 0.00612 | -0.089 | -7.518
-4.5 | 0.014 | 0.00602 | -0.09 | 2.281
-4 | 0.074 | 0.00587 | -0.091 | 12.607
-3.5 | 0.135 | 0.00585 | -0.092 | 23.055
-3 | 0.196 | 0.0058 | -0.093 | 33.827
-2.5 | 0.258 | 0.00573 | -0.095 | 44.946
-2 | 0.319 | 0.0057 | -0.096 | 55.95
-1.5 | 0.381 | 0.00569 | -0.097 | 66.959
-1 | 0.444 | 0.00561 | -0.098 | 79.112
-0.5 | 0.505 | 0.00573 | -0.099 | 88.136
0 | 0.566 | 0.00605 | -0.1 | 93.627
0.5 | 0.625 | 0.00547 | -0.101 | 114.337
1 | 0.685 | 0.00573 | -0.101 | 119.407
1.5 | 0.744 | 0.00589 | -0.102 | 126.305
2 | 0.803 | 0.00618 | -0.103 | 130.103
2.5 | 0.863 | 0.00614 | -0.104 | 140.537
3 | 0.922 | 0.00649 | -0.105 | 141.908
3.5 | 0.98 | 0.00689 | -0.106 | 142.398
4 | 1.039 | 0.00741 | -0.107 | 140.23
4.5 | 1.089 | 0.00794 | -0.108 | 137.241
5 | 1.145 | 0.00844 | -0.109 | 135.574
5.5 | 1.199 | 0.00891 | -0.11 | 134.577
6 | 1.249 | 0.01096 | -0.11 | 113.976
6.5 | 1.3 | 0.01142 | -0.111 | 113.796
7 | 1.348 | 0.01189 | -0.112 | 113.437
7.5 | 1.395 | 0.0124 | -0.113 | 112.478
8 | 1.439 | 0.01296 | -0.114 | 110.968
8.5 | 1.48 | 0.01349 | -0.115 | 109.67
9 | 1.517 | 0.01411 | -0.116 | 107.554
9.5 | 1.548 | 0.01474 | -0.117 | 105.064
10 | 1.575 | 0.01538 | -0.118 | 102.419
10.5 | 1.597 | 0.01601 | -0.119 | 99.73
11 | 1.614 | 0.0168 | -0.12 | 96.029
11.5 | 1.625 | 0.01757 | -0.12 | 92.452
12 | 1.63 | 0.01838 | -0.121 | 88.674
12.5 | 1.624 | 0.01928 | -0.122 | 84.242
13 | 1.612 | 0.02048 | -0.123 | 78.694
13.5 | 1.594 | 0.0214 | -0.124 | 74.491
14 | 1.57 | 0.02258 | -0.125 | 69.53
14.5 | 1.541 | 0.02389 | -0.125 | 64.489
15 | 1.507 | 0.025 | -0.126 | 60.28
15.5 | 1.469 | 0.02678 | -0.127 | 54.833
16 | 1.427 | 0.02827 | -0.128 | 50.483
16.5 | 1.383 | 0.02997 | -0.128 | 46.138
17 | 1.337 | 0.03169 | -0.129 | 42.172

## 122. Re 14M Mach 0.00 (2)
BIGFOIL.COM POLAR EXPORT
NACA66-715 a=0.5
NACA66-715 a=0.5 |  |  |  | Cl Max: | 1.7844 | at alpha= | 20 | deg
XFOIL ncrit=9 |  |  |  | L/D Max: | 243.478 | at alpha= | 3 | deg
Re: | 14000000 |  |  | Cd Min: | 0.05934 | at alpha= | 20 | deg
Mach: | 0 |  |  | Cl=0 at alpha= | -4.81 | deg
|  |  |  | @ Cl=0.1, Cd= | 0.0050674
|  |  |  | @ Cl=0.4, Cd= | 0.0045848
|  |  |  | @ Cl=0.6, Cd= | 0.0044374
alpha (deg) | Cl | Cd | Cm | Cl/Cd
-19.5 | -1.1881 | 0.03473 | -0.1296 | -34.2096
-19 | -1.1732 | 0.03239 | -0.129 | -36.2211
-18.5 | -1.2026 | 0.02752 | -0.1253 | -43.6991
-18 | -1.2153 | 0.02432 | -0.1203 | -49.9712
-17.5 | -1.2075 | 0.02253 | -0.1156 | -53.5952
-17 | -1.2078 | 0.02064 | -0.1087 | -58.5174
-16.5 | -1.1863 | 0.01941 | -0.1045 | -61.118
-16 | -1.1568 | 0.01794 | -0.1016 | -64.4816
-15.5 | -1.1245 | 0.0164 | -0.0991 | -68.5671
-15 | -1.0831 | 0.01544 | -0.0977 | -70.149
-14.5 | -1.0443 | 0.01401 | -0.0959 | -74.5396
-14 | -1.001 | 0.01285 | -0.0947 | -77.8988
-13.5 | -0.9539 | 0.01199 | -0.094 | -79.558
-13 | -0.9046 | 0.01128 | -0.0936 | -80.195
-12.5 | -0.8534 | 0.01071 | -0.0934 | -79.6825
-12 | -0.8013 | 0.01019 | -0.0933 | -78.6359
-11.5 | -0.7483 | 0.0097 | -0.0934 | -77.1443
-9.5 | -0.5311 | 0.00797 | -0.0944 | -66.6374
-9 | -0.4764 | 0.00753 | -0.0947 | -63.2669
-8.5 | -0.421 | 0.00716 | -0.0951 | -58.7989
-8 | -0.3662 | 0.00668 | -0.0954 | -54.8204
-7.5 | -0.3111 | 0.00623 | -0.0958 | -49.9358
-7 | -0.2537 | 0.00602 | -0.0965 | -42.1429
-6 | -0.1379 | 0.00569 | -0.0983 | -24.2355
-5 | -0.022 | 0.00537 | -0.1 | -4.0968
-4.5 | 0.0359 | 0.00522 | -0.1009 | 6.8774
-4 | 0.0943 | 0.00508 | -0.1019 | 18.563
-3.5 | 0.153 | 0.00495 | -0.1029 | 30.9091
-2.5 | 0.2703 | 0.00475 | -0.105 | 56.9053
-2 | 0.3286 | 0.00467 | -0.106 | 70.364
-1 | 0.4459 | 0.00453 | -0.1083 | 98.4327
-0.5 | 0.5042 | 0.00449 | -0.1093 | 112.294
0 | 0.5623 | 0.00447 | -0.1104 | 125.7942
0.5 | 0.6202 | 0.00442 | -0.1114 | 140.3167
1 | 0.6766 | 0.00429 | -0.1122 | 157.7156
1.5 | 0.732 | 0.00414 | -0.1129 | 176.8116
2 | 0.7841 | 0.00347 | -0.1133 | 225.9654
2.5 | 0.841 | 0.00348 | -0.1143 | 241.6667
3 | 0.896 | 0.00368 | -0.1148 | 243.4783
3.5 | 0.9309 | 0.00478 | -0.1116 | 194.749
4 | 0.9617 | 0.00576 | -0.1076 | 166.9618
4.5 | 0.9908 | 0.0065 | -0.1031 | 152.4308
5 | 0.9998 | 0.0072 | -0.0943 | 138.8611
5.5 | 1.0087 | 0.00828 | -0.0863 | 121.8237
6 | 1.0261 | 0.00937 | -0.0803 | 109.5091
6.5 | 1.0476 | 0.01048 | -0.0753 | 99.9618
7.5 | 1.0988 | 0.01263 | -0.0673 | 86.9992
8 | 1.1314 | 0.01344 | -0.0646 | 84.1815
8.5 | 1.1728 | 0.01427 | -0.0639 | 82.1864
9 | 1.2557 | 0.01529 | -0.0725 | 82.1256
10 | 1.329 | 0.01744 | -0.0697 | 76.2041
10.5 | 1.3634 | 0.01862 | -0.0681 | 73.2223
11 | 1.3966 | 0.01992 | -0.0665 | 70.1104
11.5 | 1.4319 | 0.02111 | -0.0651 | 67.8304
12 | 1.4621 | 0.02265 | -0.0633 | 64.5519
12.5 | 1.4932 | 0.02415 | -0.0617 | 61.8302
13 | 1.5245 | 0.02561 | -0.0601 | 59.5275
13.5 | 1.5532 | 0.02728 | -0.0584 | 56.9355
14 | 1.5813 | 0.02897 | -0.0566 | 54.5841
14.5 | 1.6056 | 0.03098 | -0.0546 | 51.827
15 | 1.6332 | 0.03273 | -0.053 | 49.8992
15.5 | 1.6574 | 0.03486 | -0.0512 | 47.5445
16 | 1.6809 | 0.03699 | -0.0495 | 45.442
16.5 | 1.7009 | 0.03938 | -0.0475 | 43.192
17 | 1.7198 | 0.04192 | -0.0455 | 41.0258
17.5 | 1.7392 | 0.04431 | -0.0436 | 39.2507
18 | 1.7548 | 0.0471 | -0.0416 | 37.2569
18.5 | 1.7673 | 0.04998 | -0.0392 | 35.3601
19 | 1.7643 | 0.05243 | -0.0333 | 33.6506
19.5 | 1.7724 | 0.05574 | -0.031 | 31.7976
20 | 1.7844 | 0.05934 | -0.03 | 30.0708

## 123. Re 14M Mach 0.10 (1)
BIGFOIL.COM POLAR EXPORT
NACA66-715 a=0.5
NACA66-715 a=0.5 |  |  |  | Cl Max: | 1.624 | at alpha= | 12 | deg
JavaFoil+Calcfoil stall+Eppler ext transition |  |  |  | L/D Max: | 141.969 | at alpha= | 3.5 | deg
Re: | 14000000 |  |  | Cd Min: | 0.00562 | at alpha= | 0 | deg
Mach: | 0.1 |  |  | Cl=0 at alpha= | -4.6167 | deg
|  |  |  | @ Cl=0.1, Cd= | 0.0059048
|  |  |  | @ Cl=0.4, Cd= | 0.0056592
|  |  |  | @ Cl=0.6, Cd= | 0.0058493
alpha (deg) | Cl | Cd | Cm | Cl/Cd
-18 | -0.38 | 0.14235 | -0.032 | -2.67
-17.5 | -0.395 | 0.13769 | -0.032 | -2.868
-17 | -0.409 | 0.1297 | -0.033 | -3.155
-16.5 | -0.423 | 0.12348 | -0.033 | -3.427
-16 | -0.436 | 0.11807 | -0.034 | -3.695
-15.5 | -0.448 | 0.11091 | -0.034 | -4.041
-15 | -0.459 | 0.10417 | -0.035 | -4.408
-14.5 | -0.468 | 0.09843 | -0.036 | -4.756
-14 | -0.475 | 0.09392 | -0.036 | -5.058
-13.5 | -0.48 | 0.08856 | -0.037 | -5.416
-13 | -0.481 | 0.08386 | -0.037 | -5.74
-12.5 | -0.48 | 0.07849 | -0.039 | -6.12
-12 | -0.476 | 0.07427 | -0.039 | -6.405
-11.5 | -0.467 | 0.06997 | -0.04 | -6.681
-11 | -0.455 | 0.0656 | -0.041 | -6.941
-10.5 | -0.439 | 0.06153 | -0.042 | -7.141
-10 | -0.42 | 0.0572 | -0.044 | -7.343
-9.5 | -0.399 | 0.0511 | -0.049 | -7.799
-9 | -0.369 | 0.04988 | -0.047 | -7.394
-8.5 | -0.34 | 0.04417 | -0.052 | -7.691
-8 | -0.371 | 0.00715 | -0.084 | -51.812
-7.5 | -0.323 | 0.00676 | -0.085 | -47.832
-7 | -0.273 | 0.00656 | -0.086 | -41.555
-6.5 | -0.219 | 0.00647 | -0.087 | -33.899
-6 | -0.163 | 0.00637 | -0.088 | -25.661
-5.5 | -0.105 | 0.00624 | -0.089 | -16.885
-5 | -0.046 | 0.00613 | -0.09 | -7.53
-4.5 | 0.014 | 0.00603 | -0.091 | 2.285
-4 | 0.074 | 0.00593 | -0.092 | 12.556
-3.5 | 0.136 | 0.00587 | -0.093 | 23.08
-3 | 0.197 | 0.00577 | -0.094 | 34.117
-2.5 | 0.259 | 0.00574 | -0.095 | 45.084
-2 | 0.321 | 0.00568 | -0.096 | 56.446
-1.5 | 0.383 | 0.00567 | -0.097 | 67.538
-1 | 0.446 | 0.00563 | -0.098 | 79.178
-0.5 | 0.508 | 0.00575 | -0.099 | 88.226
0 | 0.568 | 0.00562 | -0.1 | 101.15
0.5 | 0.628 | 0.00605 | -0.101 | 103.807
1 | 0.688 | 0.00577 | -0.102 | 119.21
1.5 | 0.748 | 0.00593 | -0.103 | 126.179
2 | 0.807 | 0.00619 | -0.104 | 130.406
2.5 | 0.867 | 0.00616 | -0.105 | 140.595
3 | 0.926 | 0.00652 | -0.105 | 141.922
3.5 | 0.985 | 0.00694 | -0.106 | 141.969
4 | 1.044 | 0.00747 | -0.107 | 139.667
4.5 | 1.094 | 0.00799 | -0.108 | 137.04
5 | 1.15 | 0.0085 | -0.109 | 135.319
5.5 | 1.204 | 0.00898 | -0.11 | 134.19
6 | 1.255 | 0.01106 | -0.111 | 113.43
6.5 | 1.305 | 0.01153 | -0.112 | 113.185
7 | 1.354 | 0.01201 | -0.113 | 112.782
7.5 | 1.4 | 0.01252 | -0.114 | 111.82
8 | 1.444 | 0.01306 | -0.115 | 110.508
8.5 | 1.484 | 0.01367 | -0.116 | 108.553
9 | 1.522 | 0.01428 | -0.116 | 106.584
9.5 | 1.552 | 0.0149 | -0.117 | 104.146
10 | 1.577 | 0.01557 | -0.118 | 101.331
10.5 | 1.598 | 0.01622 | -0.119 | 98.497
11 | 1.612 | 0.01703 | -0.12 | 94.67
11.5 | 1.621 | 0.01784 | -0.121 | 90.868
12 | 1.624 | 0.01867 | -0.122 | 86.993
12.5 | 1.615 | 0.01966 | -0.123 | 82.138
13 | 1.598 | 0.02083 | -0.123 | 76.728
13.5 | 1.576 | 0.02179 | -0.124 | 72.317
14 | 1.547 | 0.02308 | -0.125 | 67.023
14.5 | 1.513 | 0.02442 | -0.126 | 61.95
15 | 1.473 | 0.02553 | -0.127 | 57.704
15.5 | 1.429 | 0.02726 | -0.127 | 52.418
16 | 1.382 | 0.02905 | -0.128 | 47.562
16.5 | 1.331 | 0.03083 | -0.129 | 43.175
17 | 1.279 | 0.03269 | -0.129 | 39.114

## 124. Re 14M Mach 0.10 (2)
BIGFOIL.COM POLAR EXPORT
NACA66-715 a=0.5
NACA66-715 a=0.5 |  |  |  | Cl Max: | 1.7784 | at alpha= | 20 | deg
XFOIL ncrit=9 |  |  |  | L/D Max: | 245.777 | at alpha= | 3 | deg
Re: | 14000000 |  |  | Cd Min: | 0.18326 | at alpha= | -20 | deg
Mach: | 0.1 |  |  | Cl=0 at alpha= | -4.8108 | deg
|  |  |  | @ Cl=0.1, Cd= | 0.0050792
|  |  |  | @ Cl=0.4, Cd= | 0.0045716
|  |  |  | @ Cl=0.6, Cd= | 0.0044467
alpha (deg) | Cl | Cd | Cm | Cl/Cd
-20 | -0.4237 | 0.18326 | -0.0444 | -2.312
-18.5 | -1.0209 | 0.04309 | -0.1306 | -23.6923
-18 | -1.1121 | 0.03149 | -0.1318 | -35.316
-17.5 | -1.1233 | 0.02798 | -0.1283 | -40.1465
-17 | -1.1499 | 0.02411 | -0.1215 | -47.6939
-16.5 | -1.1461 | 0.02227 | -0.1155 | -51.4639
-16 | -1.1406 | 0.02032 | -0.1089 | -56.1319
-15.5 | -1.1193 | 0.01815 | -0.1049 | -61.6694
-15 | -1.0821 | 0.01688 | -0.1027 | -64.1055
-14.5 | -1.0473 | 0.01512 | -0.1002 | -69.2659
-14 | -1.0044 | 0.0139 | -0.0986 | -72.259
-13.5 | -0.959 | 0.0128 | -0.0974 | -74.9219
-13 | -0.9117 | 0.01179 | -0.0964 | -77.3282
-12.5 | -0.8609 | 0.01107 | -0.0959 | -77.7687
-12 | -0.8087 | 0.01046 | -0.0955 | -77.3136
-11.5 | -0.7552 | 0.00991 | -0.0954 | -76.2059
-11 | -0.701 | 0.00941 | -0.0954 | -74.4952
-10.5 | -0.6462 | 0.00895 | -0.0954 | -72.2011
-9.5 | -0.5355 | 0.00809 | -0.0958 | -66.1928
-9 | -0.4801 | 0.00765 | -0.096 | -62.7582
-8.5 | -0.4243 | 0.00724 | -0.0963 | -58.605
-8 | -0.3683 | 0.00683 | -0.0966 | -53.9239
-7.5 | -0.3134 | 0.00629 | -0.0968 | -49.8251
-7 | -0.2557 | 0.00604 | -0.0975 | -42.3344
-6.5 | -0.1974 | 0.00586 | -0.0982 | -33.686
-6 | -0.1389 | 0.00571 | -0.0991 | -24.3257
-5.5 | -0.0803 | 0.00557 | -0.0999 | -14.4165
-5 | -0.0221 | 0.00539 | -0.1007 | -4.1002
-4.5 | 0.0363 | 0.00524 | -0.1016 | 6.9275
-4 | 0.0951 | 0.00509 | -0.1026 | 18.6837
-3.5 | 0.1542 | 0.00496 | -0.1036 | 31.0887
-2.5 | 0.2723 | 0.00476 | -0.1057 | 57.2059
-2 | 0.3309 | 0.00467 | -0.1067 | 70.8565
-1.5 | 0.3901 | 0.00458 | -0.1079 | 85.1747
-1 | 0.449 | 0.00453 | -0.109 | 99.117
-0.5 | 0.5077 | 0.00449 | -0.11 | 113.0735
0 | 0.5661 | 0.00447 | -0.1111 | 126.6443
0.5 | 0.6244 | 0.00443 | -0.1121 | 140.9481
1 | 0.6811 | 0.00429 | -0.113 | 158.7646
1.5 | 0.7369 | 0.00414 | -0.1137 | 177.9952
2 | 0.7892 | 0.00346 | -0.1141 | 228.0925
2.5 | 0.8465 | 0.00349 | -0.115 | 242.5501
3 | 0.902 | 0.00367 | -0.1156 | 245.7766
3.5 | 0.937 | 0.00477 | -0.1123 | 196.4361
4 | 0.9672 | 0.00575 | -0.108 | 168.2087
4.5 | 0.9943 | 0.00652 | -0.1031 | 152.5
5 | 0.9995 | 0.00728 | -0.0935 | 137.294
5.5 | 1.0091 | 0.00839 | -0.0857 | 120.2741
6.5 | 1.0473 | 0.0107 | -0.0746 | 97.8785
7 | 1.0698 | 0.01189 | -0.07 | 89.9748
7.5 | 1.0987 | 0.01289 | -0.0666 | 85.2366
8 | 1.1302 | 0.01378 | -0.0636 | 82.0174
8.5 | 1.1775 | 0.01459 | -0.0641 | 80.706
9 | 1.2599 | 0.01574 | -0.0726 | 80.0445
9.5 | 1.2952 | 0.01675 | -0.0706 | 77.3254
10 | 1.3308 | 0.01791 | -0.0691 | 74.3049
10.5 | 1.3653 | 0.01915 | -0.0674 | 71.295
11 | 1.3995 | 0.02042 | -0.0658 | 68.5357
11.5 | 1.4329 | 0.02179 | -0.0642 | 65.7595
12 | 1.465 | 0.02323 | -0.0625 | 63.065
12.5 | 1.4952 | 0.02486 | -0.0607 | 60.1448
13 | 1.5274 | 0.02628 | -0.0591 | 58.1202
13.5 | 1.5554 | 0.02806 | -0.0572 | 55.4312
14 | 1.582 | 0.02994 | -0.0552 | 52.839
14.5 | 1.6081 | 0.03184 | -0.0532 | 50.5057
15 | 1.6334 | 0.03389 | -0.0514 | 48.1971
15.5 | 1.6605 | 0.03581 | -0.0497 | 46.3697
16 | 1.6805 | 0.0383 | -0.0476 | 43.8773
16.5 | 1.701 | 0.04073 | -0.0456 | 41.7628
17 | 1.7205 | 0.04325 | -0.0435 | 39.7803
17.5 | 1.7366 | 0.04601 | -0.0413 | 37.744
18 | 1.7544 | 0.0486 | -0.0393 | 36.0988
18.5 | 1.7648 | 0.05158 | -0.0365 | 34.2148
19 | 1.7583 | 0.05444 | -0.0305 | 32.2979
19.5 | 1.7669 | 0.05824 | -0.0288 | 30.3383
20 | 1.7784 | 0.06212 | -0.0279 | 28.6285

## 125. Re 14M Mach 0.25 (1)
BIGFOIL.COM POLAR EXPORT
NACA66-715 a=0.5
NACA66-715 a=0.5 |  |  |  | Cl Max: | 1.592 | at alpha= | 10.5 | deg
JavaFoil+Calcfoil stall+Eppler ext transition |  |  |  | L/D Max: | 141.072 | at alpha= | 3 | deg
Re: | 14000000 |  |  | Cd Min: | 0.00541 | at alpha= | 0 | deg
Mach: | 0.25 |  |  | Cl=0 at alpha= | -4.6147 | deg
|  |  |  | @ Cl=0.1, Cd= | 0.0059586
|  |  |  | @ Cl=0.4, Cd= | 0.0057568
|  |  |  | @ Cl=0.6, Cd= | 0.0056162
alpha (deg) | Cl | Cd | Cm | Cl/Cd
-16 | -0.068 | 0.12543 | -0.034 | -0.54
-15.5 | -0.103 | 0.11806 | -0.035 | -0.874
-15 | -0.18 | 0.11174 | -0.035 | -1.612
-14.5 | -0.228 | 0.10698 | -0.035 | -2.135
-14 | -0.269 | 0.10052 | -0.036 | -2.674
-13.5 | -0.304 | 0.09579 | -0.036 | -3.17
-13 | -0.333 | 0.08933 | -0.037 | -3.732
-12.5 | -0.358 | 0.08408 | -0.037 | -4.256
-12 | -0.376 | 0.07935 | -0.038 | -4.744
-11.5 | -0.389 | 0.0746 | -0.039 | -5.215
-11 | -0.395 | 0.06935 | -0.04 | -5.701
-10.5 | -0.395 | 0.06492 | -0.041 | -6.084
-10 | -0.388 | 0.06026 | -0.042 | -6.438
-9.5 | -0.374 | 0.05666 | -0.043 | -6.607
-9 | -0.354 | 0.05374 | -0.044 | -6.593
-8.5 | -0.331 | 0.04753 | -0.049 | -6.96
-8 | -0.3 | 0.04478 | -0.05 | -6.696
-7.5 | -0.324 | 0.00728 | -0.087 | -44.561
-7 | -0.276 | 0.0068 | -0.088 | -40.5
-6.5 | -0.223 | 0.00659 | -0.089 | -33.809
-6 | -0.167 | 0.00646 | -0.09 | -25.779
-5.5 | -0.108 | 0.00628 | -0.091 | -17.123
-5 | -0.047 | 0.00624 | -0.092 | -7.566
-4.5 | 0.014 | 0.00609 | -0.093 | 2.318
-4 | 0.076 | 0.00597 | -0.094 | 12.784
-3.5 | 0.139 | 0.00594 | -0.095 | 23.404
-3 | 0.202 | 0.00586 | -0.097 | 34.497
-2.5 | 0.266 | 0.00583 | -0.098 | 45.537
-2 | 0.329 | 0.00578 | -0.099 | 57.018
-1.5 | 0.393 | 0.00576 | -0.1 | 68.253
-1 | 0.458 | 0.00573 | -0.101 | 79.998
-0.5 | 0.522 | 0.00577 | -0.102 | 90.336
0 | 0.583 | 0.00541 | -0.103 | 107.7
0.5 | 0.644 | 0.00615 | -0.104 | 104.83
1 | 0.706 | 0.00587 | -0.104 | 120.311
1.5 | 0.767 | 0.00604 | -0.105 | 126.97
2 | 0.828 | 0.00635 | -0.106 | 130.355
2.5 | 0.889 | 0.00636 | -0.107 | 139.893
3 | 0.95 | 0.00673 | -0.108 | 141.072
3.5 | 1.01 | 0.0072 | -0.109 | 140.412
4 | 1.071 | 0.00776 | -0.11 | 137.895
4.5 | 1.122 | 0.00833 | -0.111 | 134.762
5 | 1.179 | 0.00889 | -0.112 | 132.6
5.5 | 1.234 | 0.00941 | -0.113 | 131.171
6 | 1.285 | 0.01161 | -0.114 | 110.68
6.5 | 1.336 | 0.01213 | -0.115 | 110.09
7 | 1.384 | 0.01266 | -0.116 | 109.314
7.5 | 1.429 | 0.01324 | -0.117 | 107.971
8 | 1.471 | 0.01385 | -0.118 | 106.212
8.5 | 1.509 | 0.01451 | -0.118 | 103.998
9 | 1.542 | 0.01523 | -0.119 | 101.265
9.5 | 1.566 | 0.01594 | -0.12 | 98.216
10 | 1.583 | 0.01666 | -0.121 | 94.995
10.5 | 1.592 | 0.01751 | -0.122 | 90.892
11 | 1.592 | 0.01847 | -0.123 | 86.198
11.5 | 1.584 | 0.01941 | -0.124 | 81.645
12 | 1.566 | 0.02047 | -0.125 | 76.479
12.5 | 1.528 | 0.02176 | -0.126 | 70.239
13 | 1.479 | 0.02312 | -0.126 | 63.997
13.5 | 1.419 | 0.02466 | -0.127 | 57.528
14 | 1.348 | 0.02624 | -0.128 | 51.363
14.5 | 1.267 | 0.02792 | -0.129 | 45.387
15 | 1.176 | 0.03064 | -0.129 | 38.376
15.5 | 1.076 | 0.03357 | -0.129 | 32.066

## 126. Re 14M Mach 0.25 (2)
BIGFOIL.COM POLAR EXPORT
NACA66-715 a=0.5
NACA66-715 a=0.5 |  |  |  | Cl Max: | 1.76 | at alpha= | 20 | deg
XFOIL ncrit=9 |  |  |  | L/D Max: | 256.923 | at alpha= | 3 | deg
Re: | 14000000 |  |  | Cd Min: | 0.15603 | at alpha= | -17.5 | deg
Mach: | 0.25 |  |  | Cl=0 at alpha= | -4.8161 | deg
|  |  |  | @ Cl=0.1, Cd= | 0.0051393
|  |  |  | @ Cl=0.4, Cd= | 0.0046095
|  |  |  | @ Cl=0.6, Cd= | 0.0044836
alpha (deg) | Cl | Cd | Cm | Cl/Cd
-17.5 | -0.3356 | 0.15603 | -0.0671 | -2.1509
-17 | -0.3371 | 0.14512 | -0.073 | -2.3229
-16.5 | -0.3206 | 0.13889 | -0.0771 | -2.3083
-16 | -0.3069 | 0.13212 | -0.0814 | -2.3229
-15.5 | -0.2982 | 0.12427 | -0.0862 | -2.3996
-15 | -0.281 | 0.11858 | -0.0899 | -2.3697
-14.5 | -0.308 | 0.10423 | -0.0976 | -2.955
-13.5 | -0.7172 | 0.03348 | -0.1384 | -21.4217
-13 | -0.8521 | 0.02278 | -0.1221 | -37.4056
-12.5 | -0.8692 | 0.01649 | -0.1143 | -52.7107
-12 | -0.833 | 0.01399 | -0.1109 | -59.5425
-11.5 | -0.7858 | 0.0123 | -0.1085 | -63.8862
-11 | -0.733 | 0.01109 | -0.1069 | -66.0956
-10.5 | -0.6774 | 0.01014 | -0.1056 | -66.8047
-10 | -0.6198 | 0.00942 | -0.1047 | -65.7962
-9.5 | -0.5612 | 0.00882 | -0.1041 | -63.6281
-9 | -0.502 | 0.0083 | -0.1036 | -60.4819
-8.5 | -0.4429 | 0.00779 | -0.1033 | -56.8549
-8 | -0.3837 | 0.00729 | -0.1031 | -52.6337
-7.5 | -0.3241 | 0.00686 | -0.1031 | -47.2449
-7 | -0.2666 | 0.00623 | -0.1028 | -42.7929
-6.5 | -0.2058 | 0.00598 | -0.1032 | -34.4147
-6 | -0.1445 | 0.00581 | -0.1038 | -24.8709
-5.5 | -0.0832 | 0.00566 | -0.1044 | -14.6996
-5 | -0.0224 | 0.00549 | -0.105 | -4.0801
-4.5 | 0.0385 | 0.0053 | -0.1058 | 7.2642
-4 | 0.0997 | 0.00514 | -0.1066 | 19.3969
-3.5 | 0.1609 | 0.00499 | -0.1076 | 32.2445
-3 | 0.2222 | 0.00489 | -0.1086 | 45.4397
-2.5 | 0.2833 | 0.0048 | -0.1096 | 59.0208
-2 | 0.344 | 0.00471 | -0.1106 | 73.0361
-1.5 | 0.4053 | 0.0046 | -0.1118 | 88.1087
-1 | 0.4662 | 0.00456 | -0.1129 | 102.2368
-0.5 | 0.5269 | 0.00451 | -0.114 | 116.8293
0 | 0.5872 | 0.00449 | -0.1151 | 130.7795
0.5 | 0.6476 | 0.00446 | -0.1162 | 145.2018
1 | 0.7062 | 0.00431 | -0.117 | 163.8515
1.5 | 0.7639 | 0.00414 | -0.1178 | 184.5169
2 | 0.8176 | 0.00347 | -0.1181 | 235.6196
2.5 | 0.8767 | 0.00352 | -0.1189 | 249.0625
3 | 0.9352 | 0.00364 | -0.1197 | 256.9231
3.5 | 0.9738 | 0.00458 | -0.1167 | 212.6201
4 | 0.9952 | 0.00575 | -0.1103 | 173.0783
4.5 | 1.0077 | 0.00647 | -0.1017 | 155.7496
5 | 1.006 | 0.00769 | -0.0911 | 130.8192
5.5 | 1.0187 | 0.00895 | -0.0838 | 113.8212
6 | 1.0284 | 0.01052 | -0.0765 | 97.7567
6.5 | 1.0472 | 0.01194 | -0.071 | 87.7052
7 | 1.0675 | 0.01338 | -0.0659 | 79.7833
7.5 | 1.0957 | 0.01456 | -0.0622 | 75.2541
8 | 1.1263 | 0.01553 | -0.0587 | 72.5241
8.5 | 1.1998 | 0.0167 | -0.0646 | 71.8443
9 | 1.2828 | 0.01802 | -0.0726 | 71.1876
9.5 | 1.3048 | 0.01927 | -0.0675 | 67.7115
10 | 1.3406 | 0.02066 | -0.0655 | 64.8887
10.5 | 1.3758 | 0.02205 | -0.0635 | 62.3946
11 | 1.41 | 0.02358 | -0.0615 | 59.7964
11.5 | 1.4443 | 0.02514 | -0.0596 | 57.4503
12 | 1.4747 | 0.02696 | -0.0572 | 54.6996
12.5 | 1.5061 | 0.02875 | -0.0551 | 52.3861
13 | 1.5378 | 0.03053 | -0.053 | 50.3701
13.5 | 1.5632 | 0.03276 | -0.0503 | 47.7167
14 | 1.5913 | 0.0348 | -0.0479 | 45.727
14.5 | 1.6172 | 0.03714 | -0.0456 | 43.5433
15 | 1.6422 | 0.03953 | -0.0433 | 41.5431
15.5 | 1.6658 | 0.04206 | -0.0408 | 39.6053
16 | 1.6826 | 0.04517 | -0.0381 | 37.2504
16.5 | 1.7009 | 0.04811 | -0.0354 | 35.3544
17 | 1.7181 | 0.051 | -0.0325 | 33.6882
17.5 | 1.7206 | 0.05437 | -0.0279 | 31.6461
18 | 1.7227 | 0.05764 | -0.0232 | 29.8872
18.5 | 1.7326 | 0.06193 | -0.0214 | 27.9767
19 | 1.7443 | 0.06639 | -0.0203 | 26.2735
19.5 | 1.7548 | 0.07115 | -0.0196 | 24.6634
20 | 1.76 | 0.0767 | -0.0193 | 22.9465

## 127. Re 14M Mach 0.50 (1)
BIGFOIL.COM POLAR EXPORT
NACA66-715 a=0.5
NACA66-715 a=0.5 |  |  |  | Cl Max: | 1.53 | at alpha= | 8 | deg
JavaFoil+Calcfoil stall+Eppler ext transition |  |  |  | L/D Max: | 136.461 | at alpha= | 2 | deg
Re: | 14000000 |  |  | Cd Min: | 0.00567 | at alpha= | -2.5 | deg
Mach: | 0.5 |  |  | Cl=0 at alpha= | -4.6136 | deg
|  |  |  | @ Cl=0.1, Cd= | 0.0063749
|  |  |  | @ Cl=0.4, Cd= | 0.0060142
|  |  |  | @ Cl=0.6, Cd= | 0.006023
alpha (deg) | Cl | Cd | Cm | Cl/Cd
-20 | -0.87 | 0.15149 | -0.043 | -5.741
-19.5 | -0.84 | 0.14702 | -0.043 | -5.716
-19 | -0.812 | 0.14008 | -0.043 | -5.797
-18.5 | -0.785 | 0.13254 | -0.043 | -5.92
-18 | -0.757 | 0.12711 | -0.044 | -5.955
-17.5 | -0.728 | 0.12818 | -0.044 | -5.678
-17 | -0.7 | 0.12011 | -0.044 | -5.83
-16.5 | -0.671 | 0.11484 | -0.044 | -5.844
-16 | -0.644 | 0.10629 | -0.045 | -6.062
-15.5 | -0.619 | 0.09675 | -0.048 | -6.396
-15 | -0.595 | 0.08645 | -0.052 | -6.879
-14.5 | -0.568 | 0.07976 | -0.054 | -7.126
-14 | -0.547 | 0.06767 | -0.059 | -8.086
-13.5 | -0.501 | 0.0923 | -0.044 | -5.427
-13 | -0.473 | 0.08554 | -0.045 | -5.53
-12.5 | -0.446 | 0.07813 | -0.047 | -5.708
-12 | -0.418 | 0.07219 | -0.049 | -5.793
-11.5 | -0.392 | 0.06533 | -0.053 | -6.002
-11 | -0.37 | 0.05335 | -0.061 | -6.941
-10.5 | -0.401 | 0.01046 | -0.088 | -38.299
-10 | -0.373 | 0.00889 | -0.091 | -41.92
-9.5 | -0.275 | 0.06557 | -0.045 | -4.193
-9 | -0.247 | 0.05915 | -0.045 | -4.171
-8.5 | -0.219 | 0.05293 | -0.047 | -4.135
-8 | -0.191 | 0.04889 | -0.049 | -3.904
-7.5 | -0.163 | 0.04482 | -0.053 | -3.64
-7 | -0.134 | 0.04761 | -0.047 | -2.818
-6.5 | -0.165 | 0.0442 | -0.048 | -3.727
-6 | -0.138 | 0.0402 | -0.05 | -3.424
-5.5 | -0.114 | 0.0069 | -0.102 | -16.481
-5 | -0.051 | 0.00672 | -0.103 | -7.575
-4.5 | 0.015 | 0.00653 | -0.104 | 2.36
-4 | 0.084 | 0.0064 | -0.106 | 13.108
-3.5 | 0.154 | 0.00629 | -0.107 | 24.42
-3 | 0.224 | 0.00624 | -0.108 | 35.944
-2.5 | 0.296 | 0.00567 | -0.109 | 52.173
-2 | 0.367 | 0.00606 | -0.11 | 60.55
-1.5 | 0.439 | 0.00596 | -0.111 | 73.641
-1 | 0.512 | 0.00597 | -0.112 | 85.896
-0.5 | 0.583 | 0.00593 | -0.113 | 98.32
0 | 0.647 | 0.00628 | -0.114 | 102.998
0.5 | 0.716 | 0.00658 | -0.115 | 108.84
1 | 0.784 | 0.00638 | -0.116 | 122.775
1.5 | 0.852 | 0.00671 | -0.117 | 126.871
2 | 0.92 | 0.00674 | -0.118 | 136.461
2.5 | 0.987 | 0.00733 | -0.119 | 134.753
3 | 1.055 | 0.00787 | -0.12 | 133.952
3.5 | 1.122 | 0.00847 | -0.121 | 132.392
4 | 1.189 | 0.00929 | -0.122 | 127.981
4.5 | 1.241 | 0.01009 | -0.123 | 122.995
5 | 1.302 | 0.01084 | -0.124 | 120.068
5.5 | 1.358 | 0.01372 | -0.125 | 98.957
6 | 1.411 | 0.01446 | -0.126 | 97.54
6.5 | 1.457 | 0.01529 | -0.127 | 95.304
7 | 1.495 | 0.0162 | -0.128 | 92.316
7.5 | 1.522 | 0.01713 | -0.129 | 88.865
8 | 1.53 | 0.01818 | -0.13 | 84.159
8.5 | 1.509 | 0.01952 | -0.131 | 77.31
9 | 1.418 | 0.02111 | -0.132 | 67.18
9.5 | 0.929 | 0.02284 | -0.133 | 40.689
10 | 0.959 | 0.02496 | -0.134 | 38.437
10.5 | 0.991 | 0.02457 | -0.135 | 40.333
11 | 1.021 | 0.02685 | -0.136 | 38.011
11.5 | 1.05 | 0.02902 | -0.137 | 36.195
12 | 1.075 | 0.03298 | -0.137 | 32.595
12.5 | 1.111 | 0.03061 | -0.139 | 36.294
13 | 1.139 | 0.03391 | -0.14 | 33.591

## 128. Re 14M Mach 0.50 (2)
BIGFOIL.COM POLAR EXPORT
NACA66-715 a=0.5
NACA66-715 a=0.5 |  |  |  | Cl Max: | 1.5272 | at alpha= | 13 | deg
XFOIL ncrit=9 |  |  |  | L/D Max: | 280.859 | at alpha= | 3 | deg
Re: | 14000000 |  |  | Cd Min: | 0.22492 | at alpha= | -20 | deg
Mach: | 0.5 |  |  | Cl=0 at alpha= | -4.8459 | deg
|  |  |  | @ Cl=0.1, Cd= | 0.0055367
|  |  |  | @ Cl=0.4, Cd= | 0.0048776
|  |  |  | @ Cl=0.6, Cd= | 0.0046526
alpha (deg) | Cl | Cd | Cm | Cl/Cd
-20 | -0.3677 | 0.22492 | -0.0469 | -1.6348
-19.5 | -0.3429 | 0.21823 | -0.0518 | -1.5713
-19 | -0.322 | 0.21043 | -0.0568 | -1.5302
-18.5 | -0.2996 | 0.20293 | -0.0617 | -1.4764
-18 | -0.2783 | 0.19498 | -0.0665 | -1.4273
-17.5 | -0.2576 | 0.18685 | -0.0713 | -1.3786
-17 | -0.2378 | 0.17861 | -0.0761 | -1.3314
-16.5 | -0.2219 | 0.1694 | -0.0809 | -1.3099
-16 | -0.2005 | 0.16222 | -0.0855 | -1.236
-15.5 | -0.1846 | 0.15348 | -0.0903 | -1.2028
-15 | -0.1576 | 0.14814 | -0.0946 | -1.0639
-14.5 | -0.1531 | 0.137 | -0.0999 | -1.1175
-14 | -0.1428 | 0.12798 | -0.1049 | -1.1158
-13.5 | -0.1338 | 0.11909 | -0.11 | -1.1235
-13 | -0.123 | 0.11104 | -0.1148 | -1.1077
-12.5 | -0.1176 | 0.10237 | -0.1199 | -1.1488
-12 | -0.1104 | 0.09448 | -0.1246 | -1.1685
-11.5 | -0.1012 | 0.08731 | -0.1289 | -1.1591
-11 | -0.0917 | 0.08052 | -0.133 | -1.1388
-10.5 | -0.0978 | 0.072 | -0.1379 | -1.3583
-10 | -0.0941 | 0.06524 | -0.1418 | -1.4424
-9.5 | -0.1198 | 0.05528 | -0.1482 | -2.1671
-9 | -0.1542 | 0.04536 | -0.1565 | -3.3995
-8.5 | -0.1934 | 0.03922 | -0.1528 | -4.9312
-8 | -0.2297 | 0.03068 | -0.1491 | -7.487
-7.5 | -0.2504 | 0.02231 | -0.1434 | -11.2237
-7 | -0.288 | 0.01114 | -0.1351 | -25.8528
-6.5 | -0.2431 | 0.00742 | -0.1304 | -32.7628
-6 | -0.172 | 0.0066 | -0.128 | -26.0606
-5.5 | -0.0965 | 0.00632 | -0.1269 | -15.269
-5 | -0.0221 | 0.00607 | -0.1264 | -3.6409
-4.5 | 0.0496 | 0.00572 | -0.1259 | 8.6713
-4 | 0.1211 | 0.00546 | -0.1258 | 22.1795
-3.5 | 0.1921 | 0.00527 | -0.1261 | 36.4516
-3 | 0.263 | 0.00512 | -0.1266 | 51.3672
-2.5 | 0.3341 | 0.00498 | -0.1275 | 67.0884
-2 | 0.4049 | 0.00487 | -0.1285 | 83.1417
-1.5 | 0.4747 | 0.00477 | -0.1295 | 99.5178
-1 | 0.5445 | 0.0047 | -0.1307 | 115.8511
-0.5 | 0.6147 | 0.00464 | -0.132 | 132.4784
0 | 0.6835 | 0.00464 | -0.1331 | 147.306
0.5 | 0.7526 | 0.00462 | -0.1343 | 162.9004
1 | 0.8198 | 0.00453 | -0.1352 | 180.9713
1.5 | 0.8849 | 0.00433 | -0.1358 | 204.3649
2 | 0.9445 | 0.00363 | -0.1356 | 260.1928
2.5 | 1.0119 | 0.00372 | -0.1363 | 272.0161
3 | 1.0785 | 0.00384 | -0.1367 | 280.8594
3.5 | 1.1365 | 0.00419 | -0.1353 | 271.2411
4 | 1.1563 | 0.00503 | -0.1263 | 229.8807
4.5 | 1.1101 | 0.00701 | -0.1058 | 158.3595
5 | 1.0788 | 0.00982 | -0.0902 | 109.8574
5.5 | 1.066 | 0.01254 | -0.0787 | 85.008
6.5 | 1.0641 | 0.01804 | -0.0611 | 58.9856
7 | 1.0772 | 0.02051 | -0.0546 | 52.5207
7.5 | 1.0931 | 0.0229 | -0.0486 | 47.7336
8 | 1.1626 | 0.02485 | -0.0522 | 46.7847
8.5 | 1.251 | 0.02749 | -0.0601 | 45.5075
9.5 | 1.3289 | 0.03143 | -0.0536 | 42.2813
10 | 1.366 | 0.03363 | -0.0503 | 40.6185
10.5 | 1.4026 | 0.0359 | -0.0467 | 39.0696
11 | 1.4372 | 0.03843 | -0.0431 | 37.3979
11.5 | 1.4699 | 0.04113 | -0.0391 | 35.7379
12 | 1.4994 | 0.04413 | -0.0349 | 33.9769
12.5 | 1.5212 | 0.04771 | -0.0302 | 31.8843
13 | 1.5272 | 0.05225 | -0.0244 | 29.2287
13.5 | 1.5057 | 0.05809 | -0.0169 | 25.9201
14 | 1.4768 | 0.06491 | -0.0103 | 22.7515
14.5 | 1.4486 | 0.07378 | -0.0076 | 19.634
15 | 1.4149 | 0.08423 | -0.0069 | 16.7981
15.5 | 1.3821 | 0.09573 | -0.0086 | 14.4375
16 | 1.3465 | 0.10864 | -0.0126 | 12.3941
16.5 | 1.3159 | 0.12191 | -0.0184 | 10.794
17 | 1.2848 | 0.13593 | -0.026 | 9.4519
17.5 | 1.2593 | 0.14989 | -0.0344 | 8.4015
18 | 1.2379 | 0.16381 | -0.0435 | 7.5569

## 129. Re 16M Mach 0.00 (1)
BIGFOIL.COM POLAR EXPORT
NACA66-715 a=0.5
NACA66-715 a=0.5 |  |  |  | Cl Max: | 1.631 | at alpha= | 12 | deg
JavaFoil+Calcfoil stall+Eppler ext transition |  |  |  | L/D Max: | 139.956 | at alpha= | 3 | deg
Re: | 16000000 |  |  | Cd Min: | 0.00558 | at alpha= | -1.5 | deg
Mach: | 0 |  |  | Cl=0 at alpha= | -4.6167 | deg
|  |  |  | @ Cl=0.1, Cd= | 0.005803
|  |  |  | @ Cl=0.4, Cd= | 0.0056343
|  |  |  | @ Cl=0.6, Cd= | 0.0060592
alpha (deg) | Cl | Cd | Cm | Cl/Cd
-18.5 | -0.412 | 0.1484 | -0.032 | -2.776
-18 | -0.425 | 0.13931 | -0.032 | -3.049
-17.5 | -0.437 | 0.13312 | -0.032 | -3.282
-17 | -0.449 | 0.12931 | -0.033 | -3.472
-16.5 | -0.46 | 0.12294 | -0.033 | -3.743
-16 | -0.47 | 0.11531 | -0.034 | -4.08
-15.5 | -0.48 | 0.10961 | -0.034 | -4.376
-15 | -0.488 | 0.10259 | -0.036 | -4.754
-14.5 | -0.494 | 0.0971 | -0.036 | -5.084
-14 | -0.497 | 0.0917 | -0.037 | -5.424
-13.5 | -0.499 | 0.08702 | -0.037 | -5.736
-13 | -0.498 | 0.08257 | -0.038 | -6.033
-12.5 | -0.494 | 0.07778 | -0.039 | -6.355
-12 | -0.487 | 0.07309 | -0.04 | -6.663
-11.5 | -0.477 | 0.06889 | -0.04 | -6.918
-11 | -0.463 | 0.06437 | -0.042 | -7.188
-10.5 | -0.445 | 0.06041 | -0.043 | -7.368
-10 | -0.425 | 0.05587 | -0.046 | -7.599
-9.5 | -0.404 | 0.04756 | -0.052 | -8.499
-9 | -0.372 | 0.04796 | -0.05 | -7.751
-8.5 | -0.412 | 0.00767 | -0.082 | -53.648
-8 | -0.371 | 0.00704 | -0.083 | -52.626
-7.5 | -0.323 | 0.00664 | -0.084 | -48.647
-7 | -0.272 | 0.00648 | -0.085 | -41.99
-6.5 | -0.219 | 0.00635 | -0.086 | -34.401
-6 | -0.163 | 0.00626 | -0.087 | -25.996
-5.5 | -0.105 | 0.00613 | -0.088 | -17.118
-5 | -0.046 | 0.00603 | -0.089 | -7.629
-4.5 | 0.014 | 0.00594 | -0.09 | 2.31
-4 | 0.074 | 0.00582 | -0.091 | 12.727
-3.5 | 0.135 | 0.00578 | -0.092 | 23.318
-3 | 0.196 | 0.00569 | -0.093 | 34.466
-2.5 | 0.258 | 0.00563 | -0.095 | 45.727
-2 | 0.319 | 0.00559 | -0.096 | 57.077
-1.5 | 0.381 | 0.00558 | -0.097 | 68.292
-1 | 0.444 | 0.00576 | -0.098 | 77.024
-0.5 | 0.505 | 0.00597 | -0.099 | 84.656
0 | 0.565 | 0.00575 | -0.1 | 98.237
0.5 | 0.625 | 0.00628 | -0.1 | 99.526
1 | 0.684 | 0.00601 | -0.101 | 113.819
1.5 | 0.744 | 0.00622 | -0.102 | 119.678
2 | 0.803 | 0.00645 | -0.103 | 124.564
2.5 | 0.863 | 0.00664 | -0.104 | 130.008
3 | 0.922 | 0.00659 | -0.105 | 139.956
3.5 | 0.98 | 0.00705 | -0.106 | 139.08
4 | 1.039 | 0.00751 | -0.107 | 138.459
4.5 | 1.09 | 0.00798 | -0.108 | 136.556
5 | 1.145 | 0.00841 | -0.109 | 136.215
5.5 | 1.2 | 0.00889 | -0.11 | 134.988
6 | 1.25 | 0.01072 | -0.11 | 116.677
6.5 | 1.301 | 0.01116 | -0.111 | 116.595
7 | 1.349 | 0.01162 | -0.112 | 116.092
7.5 | 1.396 | 0.01213 | -0.113 | 115.038
8 | 1.44 | 0.01266 | -0.114 | 113.739
8.5 | 1.481 | 0.01322 | -0.115 | 112.041
9 | 1.519 | 0.01381 | -0.116 | 109.983
9.5 | 1.55 | 0.01441 | -0.117 | 107.536
10 | 1.576 | 0.01505 | -0.118 | 104.716
10.5 | 1.598 | 0.01568 | -0.119 | 101.888
11 | 1.615 | 0.01641 | -0.12 | 98.428
11.5 | 1.626 | 0.01716 | -0.12 | 94.762
12 | 1.631 | 0.01794 | -0.121 | 90.929
12.5 | 1.626 | 0.01888 | -0.122 | 86.098
13 | 1.613 | 0.01998 | -0.123 | 80.726
13.5 | 1.595 | 0.0209 | -0.124 | 76.338
14 | 1.571 | 0.02201 | -0.125 | 71.387
14.5 | 1.542 | 0.02331 | -0.125 | 66.149
15 | 1.508 | 0.02465 | -0.126 | 61.182
15.5 | 1.47 | 0.0261 | -0.127 | 56.306
16 | 1.428 | 0.02754 | -0.128 | 51.868
16.5 | 1.384 | 0.0292 | -0.128 | 47.4
17 | 1.338 | 0.03082 | -0.129 | 43.404

## 130. Re 16M Mach 0.00 (2)
BIGFOIL.COM POLAR EXPORT
NACA66-715 a=0.5
NACA66-715 a=0.5 |  |  |  | Cl Max: | 1.7961 | at alpha= | 19 | deg
XFOIL ncrit=9 |  |  |  | L/D Max: | 240.2 | at alpha= | 2.5 | deg
Re: | 16000000 |  |  | Cd Min: | 0.05832 | at alpha= | 20 | deg
Mach: | 0 |  |  | Cl=0 at alpha= | -4.805 | deg
|  |  |  | @ Cl=0.1, Cd= | 0.0049367
|  |  |  | @ Cl=0.4, Cd= | 0.0044756
|  |  |  | @ Cl=0.6, Cd= | 0.0044
alpha (deg) | Cl | Cd | Cm | Cl/Cd
-20 | -1.2021 | 0.03743 | -0.1295 | -32.1159
-19.5 | -1.2532 | 0.03 | -0.1281 | -41.7733
-19 | -1.2416 | 0.02785 | -0.1262 | -44.5817
-18.5 | -1.2522 | 0.02465 | -0.1217 | -50.7992
-18 | -1.2539 | 0.0223 | -0.1165 | -56.2287
-17 | -1.2354 | 0.01937 | -0.105 | -63.779
-16.5 | -1.2045 | 0.01817 | -0.1023 | -66.2906
-16 | -1.1699 | 0.01699 | -0.1 | -68.8582
-15.5 | -1.1319 | 0.01585 | -0.0982 | -71.4132
-14.5 | -1.0467 | 0.01385 | -0.0956 | -75.574
-14 | -1.0022 | 0.01282 | -0.0946 | -78.1747
-13.5 | -0.9568 | 0.01175 | -0.0936 | -81.4298
-13 | -0.9079 | 0.01099 | -0.0931 | -82.6115
-12.5 | -0.8567 | 0.01041 | -0.0929 | -82.2959
-12 | -0.8043 | 0.00989 | -0.0929 | -81.3246
-11.5 | -0.751 | 0.00941 | -0.093 | -79.8087
-11 | -0.6972 | 0.00897 | -0.0932 | -77.7258
-10.5 | -0.6427 | 0.00856 | -0.0934 | -75.0818
-9.5 | -0.5327 | 0.00782 | -0.0941 | -68.1202
-9 | -0.4776 | 0.00741 | -0.0945 | -64.4534
-8.5 | -0.4222 | 0.00701 | -0.0949 | -60.2282
-8 | -0.3664 | 0.00663 | -0.0954 | -55.264
-7.5 | -0.3119 | 0.00611 | -0.0957 | -51.0475
-7 | -0.2548 | 0.00586 | -0.0964 | -43.4812
-6.5 | -0.1969 | 0.00569 | -0.0972 | -34.6046
-6 | -0.1389 | 0.00555 | -0.0981 | -25.027
-5.5 | -0.0808 | 0.00541 | -0.099 | -14.9353
-5 | -0.0227 | 0.00527 | -0.0999 | -4.3074
-4.5 | 0.0355 | 0.0051 | -0.1008 | 6.9608
-4 | 0.094 | 0.00495 | -0.1018 | 18.9899
-3.5 | 0.1526 | 0.00482 | -0.1028 | 31.6598
-2.5 | 0.2699 | 0.00467 | -0.105 | 57.7944
-2 | 0.3285 | 0.00456 | -0.106 | 72.0395
-1.5 | 0.3872 | 0.00448 | -0.1071 | 86.4286
-1 | 0.4456 | 0.00446 | -0.1082 | 99.9103
-0.5 | 0.5039 | 0.00442 | -0.1093 | 114.0045
0 | 0.5621 | 0.0044 | -0.1104 | 127.75
0.5 | 0.6198 | 0.0044 | -0.1114 | 140.8636
1 | 0.6761 | 0.0043 | -0.1122 | 157.2326
1.5 | 0.7319 | 0.00418 | -0.1129 | 175.0957
2 | 0.7868 | 0.0039 | -0.1136 | 201.7436
2.5 | 0.8407 | 0.0035 | -0.1142 | 240.2
3 | 0.8913 | 0.00393 | -0.114 | 226.7939
3.5 | 0.9229 | 0.00511 | -0.1101 | 180.6067
4 | 0.9564 | 0.00592 | -0.1066 | 161.5541
4.5 | 0.9855 | 0.00663 | -0.102 | 148.6425
5 | 0.9944 | 0.0073 | -0.0932 | 136.2192
5.5 | 1.0038 | 0.00839 | -0.0854 | 119.6424
6 | 1.0267 | 0.00932 | -0.0804 | 110.1609
6.5 | 1.0507 | 0.01035 | -0.0758 | 101.5169
7 | 1.0744 | 0.01146 | -0.0714 | 93.7522
7.5 | 1.1073 | 0.01229 | -0.0686 | 90.0976
8 | 1.1409 | 0.01309 | -0.0661 | 87.1581
8.5 | 1.1707 | 0.01396 | -0.0629 | 83.861
9 | 1.2365 | 0.01481 | -0.0676 | 83.4909
9.5 | 1.3166 | 0.01588 | -0.0757 | 82.9093
10 | 1.3406 | 0.01693 | -0.0714 | 79.1849
10.5 | 1.3741 | 0.01817 | -0.0697 | 75.6247
11 | 1.4095 | 0.0193 | -0.0683 | 73.0311
11.5 | 1.4431 | 0.02061 | -0.0668 | 70.0194
12 | 1.4735 | 0.0221 | -0.065 | 66.6742
12.5 | 1.5066 | 0.02344 | -0.0635 | 64.2747
13 | 1.5368 | 0.025 | -0.0618 | 61.472
13.5 | 1.5667 | 0.02652 | -0.0601 | 59.0762
14 | 1.5926 | 0.02839 | -0.0581 | 56.0972
14.5 | 1.6191 | 0.03024 | -0.0563 | 53.5417
15 | 1.6468 | 0.03201 | -0.0547 | 51.4464
15.5 | 1.6715 | 0.03406 | -0.053 | 49.0752
16 | 1.6945 | 0.03622 | -0.0511 | 46.7835
16.5 | 1.7137 | 0.0387 | -0.0491 | 44.2817
17 | 1.7358 | 0.04094 | -0.0473 | 42.3986
17.5 | 1.7541 | 0.04349 | -0.0453 | 40.3334
18 | 1.7715 | 0.04618 | -0.0435 | 38.3608
18.5 | 1.7868 | 0.04888 | -0.0414 | 36.5548
19 | 1.7961 | 0.05208 | -0.039 | 34.4873
19.5 | 1.7839 | 0.05484 | -0.0319 | 32.5292
20 | 1.7944 | 0.05832 | -0.0304 | 30.7682

## 131. Re 16M Mach 0.10 (1)
BIGFOIL.COM POLAR EXPORT
NACA66-715 a=0.5
NACA66-715 a=0.5 |  |  |  | Cl Max: | 1.625 | at alpha= | 12 | deg
JavaFoil+Calcfoil stall+Eppler ext transition |  |  |  | L/D Max: | 139.597 | at alpha= | 3 | deg
Re: | 16000000 |  |  | Cd Min: | 0.00555 | at alpha= | -1.5 | deg
Mach: | 0.1 |  |  | Cl=0 at alpha= | -4.6167 | deg
|  |  |  | @ Cl=0.1, Cd= | 0.0058007
|  |  |  | @ Cl=0.4, Cd= | 0.0056148
|  |  |  | @ Cl=0.6, Cd= | 0.006046
alpha (deg) | Cl | Cd | Cm | Cl/Cd
-18 | -0.38 | 0.14321 | -0.032 | -2.654
-17.5 | -0.395 | 0.13685 | -0.032 | -2.885
-17 | -0.409 | 0.12967 | -0.033 | -3.156
-16.5 | -0.423 | 0.12423 | -0.033 | -3.406
-16 | -0.436 | 0.11743 | -0.034 | -3.715
-15.5 | -0.448 | 0.11087 | -0.034 | -4.043
-15 | -0.459 | 0.10335 | -0.035 | -4.443
-14.5 | -0.468 | 0.09765 | -0.036 | -4.795
-14 | -0.475 | 0.09315 | -0.036 | -5.1
-13.5 | -0.48 | 0.0884 | -0.037 | -5.426
-13 | -0.481 | 0.08321 | -0.038 | -5.786
-12.5 | -0.48 | 0.07835 | -0.039 | -6.132
-12 | -0.476 | 0.07369 | -0.039 | -6.456
-11.5 | -0.468 | 0.06949 | -0.04 | -6.728
-11 | -0.455 | 0.06534 | -0.041 | -6.971
-10.5 | -0.44 | 0.06112 | -0.043 | -7.195
-10 | -0.42 | 0.05678 | -0.045 | -7.403
-9.5 | -0.4 | 0.05003 | -0.05 | -7.985
-9 | -0.369 | 0.04944 | -0.048 | -7.467
-8.5 | -0.346 | 0.03832 | -0.059 | -9.031
-8 | -0.371 | 0.00711 | -0.084 | -52.136
-7.5 | -0.323 | 0.00667 | -0.085 | -48.498
-7 | -0.273 | 0.00654 | -0.086 | -41.709
-6.5 | -0.219 | 0.00637 | -0.087 | -34.406
-6 | -0.163 | 0.00625 | -0.088 | -26.151
-5.5 | -0.105 | 0.00615 | -0.089 | -17.137
-5 | -0.046 | 0.00601 | -0.09 | -7.687
-4.5 | 0.014 | 0.00592 | -0.091 | 2.329
-4 | 0.074 | 0.00583 | -0.092 | 12.756
-3.5 | 0.136 | 0.00576 | -0.093 | 23.508
-3 | 0.197 | 0.00571 | -0.094 | 34.526
-2.5 | 0.259 | 0.00568 | -0.095 | 45.546
-2 | 0.321 | 0.00561 | -0.096 | 57.181
-1.5 | 0.383 | 0.00555 | -0.097 | 68.917
-1 | 0.446 | 0.00579 | -0.098 | 77.019
-0.5 | 0.508 | 0.00599 | -0.099 | 84.663
0 | 0.568 | 0.00579 | -0.1 | 98.006
0.5 | 0.628 | 0.00627 | -0.101 | 100.099
1 | 0.688 | 0.00602 | -0.102 | 114.293
1.5 | 0.747 | 0.00625 | -0.103 | 119.552
2 | 0.807 | 0.00646 | -0.104 | 124.952
2.5 | 0.867 | 0.00669 | -0.105 | 129.483
3 | 0.926 | 0.00663 | -0.106 | 139.597
3.5 | 0.985 | 0.00711 | -0.106 | 138.646
4 | 1.044 | 0.00756 | -0.107 | 138.075
4.5 | 1.095 | 0.00803 | -0.108 | 136.352
5 | 1.15 | 0.00848 | -0.109 | 135.663
5.5 | 1.203 | 0.01032 | -0.11 | 116.629
6 | 1.256 | 0.01082 | -0.111 | 116.078
6.5 | 1.306 | 0.01126 | -0.112 | 115.982
7 | 1.355 | 0.01174 | -0.113 | 115.417
7.5 | 1.401 | 0.01225 | -0.114 | 114.366
8 | 1.445 | 0.01278 | -0.115 | 113.079
8.5 | 1.486 | 0.01335 | -0.116 | 111.276
9 | 1.523 | 0.01397 | -0.117 | 109.024
9.5 | 1.553 | 0.01458 | -0.118 | 106.496
10 | 1.579 | 0.01525 | -0.118 | 103.508
10.5 | 1.599 | 0.01589 | -0.119 | 100.624
11 | 1.613 | 0.01662 | -0.12 | 97.095
11.5 | 1.623 | 0.01741 | -0.121 | 93.206
12 | 1.625 | 0.01826 | -0.122 | 89.001
12.5 | 1.616 | 0.01921 | -0.123 | 84.112
13 | 1.6 | 0.02033 | -0.124 | 78.669
13.5 | 1.577 | 0.02134 | -0.124 | 73.889
14 | 1.548 | 0.02251 | -0.125 | 68.781
14.5 | 1.514 | 0.02381 | -0.126 | 63.581
15 | 1.474 | 0.0252 | -0.127 | 58.483
15.5 | 1.43 | 0.02657 | -0.127 | 53.839
16 | 1.383 | 0.02828 | -0.128 | 48.887
16.5 | 1.332 | 0.03046 | -0.129 | 43.722
17 | 1.28 | 0.03184 | -0.129 | 40.195

## 132. Re 16M Mach 0.10 (2)
BIGFOIL.COM POLAR EXPORT
NACA66-715 a=0.5
NACA66-715 a=0.5 |  |  |  | Cl Max: | 1.7936 | at alpha= | 20 | deg
XFOIL ncrit=9 |  |  |  | L/D Max: | 241.771 | at alpha= | 2.5 | deg
Re: | 16000000 |  |  | Cd Min: | 0.06049 | at alpha= | 20 | deg
Mach: | 0.1 |  |  | Cl=0 at alpha= | -4.8063 | deg
|  |  |  | @ Cl=0.1, Cd= | 0.0049485
|  |  |  | @ Cl=0.4, Cd= | 0.0044849
|  |  |  | @ Cl=0.6, Cd= | 0.0044
alpha (deg) | Cl | Cd | Cm | Cl/Cd
-19 | -1.0476 | 0.04593 | -0.1285 | -22.8086
-18.5 | -1.1423 | 0.03258 | -0.1328 | -35.0614
-18 | -1.1805 | 0.02724 | -0.1286 | -43.337
-17.5 | -1.1814 | 0.02472 | -0.1241 | -47.7913
-17 | -1.1919 | 0.02202 | -0.1172 | -54.1281
-16.5 | -1.1855 | 0.02059 | -0.1104 | -57.5765
-16 | -1.161 | 0.01895 | -0.1067 | -61.2665
-15.5 | -1.1298 | 0.01739 | -0.1037 | -64.9684
-15 | -1.0901 | 0.01625 | -0.1018 | -67.0831
-14.5 | -1.0504 | 0.0149 | -0.0998 | -70.4966
-14 | -1.0072 | 0.01371 | -0.0983 | -73.4646
-13.5 | -0.9611 | 0.01267 | -0.0971 | -75.8564
-13 | -0.9147 | 0.01154 | -0.096 | -79.2634
-12.5 | -0.8641 | 0.0108 | -0.0954 | -80.0093
-12 | -0.8118 | 0.01016 | -0.0951 | -79.9016
-11.5 | -0.7582 | 0.00962 | -0.0949 | -78.815
-11 | -0.7037 | 0.00914 | -0.095 | -76.9912
-10.5 | -0.6486 | 0.0087 | -0.0951 | -74.5517
-10 | -0.5932 | 0.00829 | -0.0952 | -71.5561
-9.5 | -0.5373 | 0.00792 | -0.0955 | -67.8409
-9 | -0.4815 | 0.00751 | -0.0958 | -64.1145
-8.5 | -0.4255 | 0.0071 | -0.0961 | -59.9296
-8 | -0.369 | 0.00673 | -0.0965 | -54.8291
-7.5 | -0.3144 | 0.00614 | -0.0966 | -51.2052
-7 | -0.2568 | 0.00588 | -0.0973 | -43.6735
-6.5 | -0.1984 | 0.00571 | -0.0981 | -34.7461
-6 | -0.1399 | 0.00556 | -0.0989 | -25.1619
-5.5 | -0.0814 | 0.00542 | -0.0998 | -15.0185
-5 | -0.0227 | 0.00529 | -0.1006 | -4.2911
-4.5 | 0.0359 | 0.00511 | -0.1015 | 7.0254
-4 | 0.0948 | 0.00496 | -0.1025 | 19.1129
-3.5 | 0.1538 | 0.00483 | -0.1035 | 31.8427
-3 | 0.2129 | 0.00474 | -0.1046 | 44.9156
-2.5 | 0.2718 | 0.00467 | -0.1057 | 58.2013
-2 | 0.3309 | 0.00457 | -0.1067 | 72.407
-1.5 | 0.3899 | 0.00449 | -0.1078 | 86.8374
-1 | 0.4487 | 0.00446 | -0.1089 | 100.6054
-0.5 | 0.5073 | 0.00442 | -0.11 | 114.7738
0 | 0.566 | 0.0044 | -0.1111 | 128.6364
0.5 | 0.624 | 0.0044 | -0.1121 | 141.8182
1 | 0.6807 | 0.00431 | -0.1129 | 157.935
1.5 | 0.7368 | 0.00418 | -0.1136 | 176.2679
2 | 0.792 | 0.0039 | -0.1144 | 203.0769
2.5 | 0.8462 | 0.0035 | -0.1149 | 241.7714
3 | 0.898 | 0.00388 | -0.1149 | 231.4433
3.5 | 0.9288 | 0.00509 | -0.1108 | 182.4754
4 | 0.9615 | 0.00592 | -0.107 | 162.4155
4.5 | 0.9872 | 0.00662 | -0.1016 | 149.1239
5 | 0.9959 | 0.00735 | -0.0928 | 135.4966
5.5 | 1.005 | 0.00848 | -0.0849 | 118.5142
6 | 1.0275 | 0.00946 | -0.0798 | 108.6152
6.5 | 1.0497 | 0.01058 | -0.0749 | 99.2155
7 | 1.0741 | 0.0117 | -0.0706 | 91.8034
7.5 | 1.1061 | 0.01259 | -0.0677 | 87.8554
8 | 1.1403 | 0.0134 | -0.0652 | 85.097
8.5 | 1.1707 | 0.01424 | -0.062 | 82.2121
9 | 1.2411 | 0.01524 | -0.0677 | 81.437
9.5 | 1.3214 | 0.01632 | -0.0757 | 80.9681
10 | 1.3419 | 0.01744 | -0.0707 | 76.9438
10.5 | 1.3769 | 0.01862 | -0.069 | 73.9474
11 | 1.4113 | 0.01989 | -0.0675 | 70.9553
11.5 | 1.4459 | 0.02115 | -0.066 | 68.3641
12 | 1.4762 | 0.02271 | -0.064 | 65.0022
12.5 | 1.5082 | 0.02419 | -0.0624 | 62.3481
13 | 1.5399 | 0.02565 | -0.0607 | 60.0351
13.5 | 1.5669 | 0.02748 | -0.0587 | 57.0197
14 | 1.5957 | 0.02916 | -0.0569 | 54.7222
14.5 | 1.6212 | 0.03116 | -0.0549 | 52.0282
15 | 1.6496 | 0.03294 | -0.0532 | 50.0789
15.5 | 1.6741 | 0.03508 | -0.0514 | 47.7223
16 | 1.6936 | 0.0376 | -0.0492 | 45.0426
16.5 | 1.716 | 0.03985 | -0.0473 | 43.0615
17 | 1.7355 | 0.04243 | -0.0453 | 40.9027
17.5 | 1.7534 | 0.04504 | -0.0432 | 38.9298
18 | 1.7717 | 0.04767 | -0.0413 | 37.1659
18.5 | 1.7813 | 0.05095 | -0.0387 | 34.9617
19 | 1.7889 | 0.05426 | -0.036 | 32.969
19.5 | 1.779 | 0.05709 | -0.0294 | 31.1613
20 | 1.7936 | 0.06049 | -0.0284 | 29.6512

## 133. Re 16M Mach 0.25 (1)
BIGFOIL.COM POLAR EXPORT
NACA66-715 a=0.5
NACA66-715 a=0.5 |  |  |  | Cl Max: | 1.594 | at alpha= | 11 | deg
JavaFoil+Calcfoil stall+Eppler ext transition |  |  |  | L/D Max: | 138.679 | at alpha= | 3 | deg
Re: | 16000000 |  |  | Cd Min: | 0.00564 | at alpha= | -1.5 | deg
Mach: | 0.25 |  |  | Cl=0 at alpha= | -4.6147 | deg
|  |  |  | @ Cl=0.1, Cd= | 0.0058795
|  |  |  | @ Cl=0.4, Cd= | 0.0056659
|  |  |  | @ Cl=0.6, Cd= | 0.0062184
alpha (deg) | Cl | Cd | Cm | Cl/Cd
-16 | -0.068 | 0.12334 | -0.034 | -0.549
-15.5 | -0.103 | 0.11902 | -0.035 | -0.867
-15 | -0.18 | 0.11191 | -0.035 | -1.609
-14.5 | -0.228 | 0.10544 | -0.035 | -2.166
-14 | -0.269 | 0.10005 | -0.036 | -2.686
-13.5 | -0.304 | 0.09529 | -0.036 | -3.187
-13 | -0.333 | 0.08891 | -0.037 | -3.75
-12.5 | -0.358 | 0.08312 | -0.037 | -4.305
-12 | -0.376 | 0.07891 | -0.038 | -4.771
-11.5 | -0.389 | 0.0738 | -0.039 | -5.272
-11 | -0.395 | 0.069 | -0.04 | -5.731
-10.5 | -0.395 | 0.06445 | -0.041 | -6.13
-10 | -0.388 | 0.05997 | -0.043 | -6.473
-9.5 | -0.374 | 0.05633 | -0.043 | -6.648
-9 | -0.355 | 0.05212 | -0.046 | -6.815
-8.5 | -0.331 | 0.04685 | -0.05 | -7.073
-8 | -0.3 | 0.04439 | -0.051 | -6.762
-7.5 | -0.324 | 0.00716 | -0.087 | -45.288
-7 | -0.276 | 0.00667 | -0.088 | -41.278
-6.5 | -0.223 | 0.00648 | -0.089 | -34.391
-6 | -0.167 | 0.00637 | -0.09 | -26.164
-5.5 | -0.108 | 0.00617 | -0.091 | -17.452
-5 | -0.047 | 0.00612 | -0.092 | -7.716
-4.5 | 0.014 | 0.00602 | -0.093 | 2.346
-4 | 0.076 | 0.00591 | -0.094 | 12.902
-3.5 | 0.139 | 0.00583 | -0.095 | 23.837
-3 | 0.202 | 0.00578 | -0.097 | 35.004
-2.5 | 0.266 | 0.00573 | -0.098 | 46.351
-2 | 0.329 | 0.00566 | -0.099 | 58.152
-1.5 | 0.393 | 0.00564 | -0.1 | 69.634
-1 | 0.458 | 0.00588 | -0.101 | 77.99
-0.5 | 0.522 | 0.00567 | -0.102 | 92.059
0 | 0.582 | 0.00614 | -0.103 | 94.879
0.5 | 0.644 | 0.00641 | -0.104 | 100.506
1 | 0.705 | 0.00612 | -0.104 | 115.272
1.5 | 0.767 | 0.00638 | -0.105 | 120.107
2 | 0.828 | 0.00662 | -0.106 | 125.081
2.5 | 0.889 | 0.00686 | -0.107 | 129.627
3 | 0.95 | 0.00685 | -0.108 | 138.679
3.5 | 1.011 | 0.00736 | -0.109 | 137.299
4 | 1.071 | 0.00785 | -0.11 | 136.425
4.5 | 1.122 | 0.00838 | -0.111 | 133.886
5 | 1.179 | 0.00885 | -0.112 | 133.218
5.5 | 1.233 | 0.01077 | -0.113 | 114.426
6 | 1.286 | 0.01135 | -0.114 | 113.272
6.5 | 1.337 | 0.01185 | -0.115 | 112.828
7 | 1.385 | 0.01238 | -0.116 | 111.863
7.5 | 1.43 | 0.01292 | -0.117 | 110.657
8 | 1.472 | 0.01352 | -0.118 | 108.865
8.5 | 1.51 | 0.01419 | -0.119 | 106.384
9 | 1.543 | 0.0149 | -0.12 | 103.578
9.5 | 1.567 | 0.01556 | -0.12 | 100.694
10 | 1.584 | 0.01626 | -0.121 | 97.401
10.5 | 1.593 | 0.01709 | -0.122 | 93.204
11 | 1.594 | 0.01803 | -0.123 | 88.396
11.5 | 1.585 | 0.019 | -0.124 | 83.447
12 | 1.567 | 0.02 | -0.125 | 78.356
12.5 | 1.53 | 0.02126 | -0.126 | 71.94
13 | 1.48 | 0.02258 | -0.127 | 65.572
13.5 | 1.42 | 0.02438 | -0.127 | 58.227
14 | 1.349 | 0.02558 | -0.128 | 52.723
14.5 | 1.268 | 0.02728 | -0.129 | 46.487
15 | 1.177 | 0.02969 | -0.129 | 39.656
15.5 | 1.079 | 0.03207 | -0.13 | 33.645
16 | 0.946 | 0.0476 | -0.125 | 19.88

## 134. Re 16M Mach 0.25 (2)
BIGFOIL.COM POLAR EXPORT
NACA66-715 a=0.5
NACA66-715 a=0.5 |  |  |  | Cl Max: | 1.7711 | at alpha= | 20 | deg
XFOIL ncrit=9 |  |  |  | L/D Max: | 248.085 | at alpha= | 3 | deg
Re: | 16000000 |  |  | Cd Min: | 0.19943 | at alpha= | -20 | deg
Mach: | 0.25 |  |  | Cl=0 at alpha= | -4.8109 | deg
|  |  |  | @ Cl=0.1, Cd= | 0.0050084
|  |  |  | @ Cl=0.4, Cd= | 0.0045167
|  |  |  | @ Cl=0.6, Cd= | 0.00442
alpha (deg) | Cl | Cd | Cm | Cl/Cd
-20 | -0.3854 | 0.19943 | -0.0428 | -1.9325
-19.5 | -0.372 | 0.19141 | -0.0474 | -1.9435
-18.5 | -0.3663 | 0.16959 | -0.0583 | -2.1599
-17 | -0.3379 | 0.14479 | -0.0732 | -2.3337
-16.5 | -0.321 | 0.13864 | -0.0773 | -2.3153
-16 | -0.3071 | 0.13191 | -0.0817 | -2.3281
-15.5 | -0.2994 | 0.12378 | -0.0866 | -2.4188
-15 | -0.281 | 0.11836 | -0.0902 | -2.3741
-14.5 | -0.3127 | 0.10315 | -0.0983 | -3.0315
-14 | -0.6486 | 0.04136 | -0.1413 | -15.6818
-13.5 | -0.7729 | 0.03017 | -0.1353 | -25.6182
-13 | -0.8855 | 0.02022 | -0.1194 | -43.7933
-12.5 | -0.8786 | 0.01568 | -0.1134 | -56.0332
-12 | -0.8386 | 0.01347 | -0.1103 | -62.2569
-11.5 | -0.7901 | 0.01189 | -0.108 | -66.4508
-11 | -0.7366 | 0.01074 | -0.1064 | -68.5847
-10.5 | -0.6808 | 0.00982 | -0.1052 | -69.3279
-10 | -0.6228 | 0.00914 | -0.1043 | -68.14
-9.5 | -0.5638 | 0.00857 | -0.1037 | -65.7876
-8.5 | -0.4444 | 0.00761 | -0.1031 | -58.3968
-8 | -0.3848 | 0.00714 | -0.1029 | -53.8936
-7.5 | -0.3252 | 0.00671 | -0.1029 | -48.465
-7 | -0.2677 | 0.00608 | -0.1026 | -44.0296
-6.5 | -0.2071 | 0.00583 | -0.103 | -35.5232
-6 | -0.1457 | 0.00566 | -0.1035 | -25.742
-4.5 | 0.0381 | 0.00517 | -0.1057 | 7.3694
-4 | 0.0993 | 0.00501 | -0.1066 | 19.8204
-3.5 | 0.1605 | 0.00487 | -0.1075 | 32.9569
-3 | 0.2217 | 0.00477 | -0.1085 | 46.478
-2 | 0.3441 | 0.00459 | -0.1106 | 74.9673
-1.5 | 0.4051 | 0.00451 | -0.1117 | 89.8226
-1 | 0.4659 | 0.00448 | -0.1128 | 103.9955
-0.5 | 0.5266 | 0.00443 | -0.114 | 118.8713
0 | 0.5872 | 0.00442 | -0.1151 | 132.8507
0.5 | 0.6472 | 0.00442 | -0.1161 | 146.4253
1 | 0.7059 | 0.00434 | -0.117 | 162.6498
1.5 | 0.7637 | 0.0042 | -0.1177 | 181.8333
2 | 0.8204 | 0.00391 | -0.1184 | 209.821
2.5 | 0.8762 | 0.00354 | -0.1189 | 247.5141
3 | 0.9328 | 0.00376 | -0.1193 | 248.0851
3.5 | 0.9636 | 0.00494 | -0.1148 | 195.0607
4 | 0.9875 | 0.00594 | -0.1088 | 166.2458
4.5 | 0.9985 | 0.00661 | -0.0999 | 151.059
5 | 1.0016 | 0.00778 | -0.0903 | 128.7404
5.5 | 1.0132 | 0.00908 | -0.0829 | 111.5859
6 | 1.0276 | 0.0105 | -0.0763 | 97.8667
6.5 | 1.0489 | 0.01183 | -0.0712 | 88.6644
7 | 1.0718 | 0.01318 | -0.0665 | 81.3202
7.5 | 1.1039 | 0.01422 | -0.0634 | 77.6301
8 | 1.139 | 0.01511 | -0.0606 | 75.3805
8.5 | 1.1815 | 0.01618 | -0.0599 | 73.0222
9 | 1.2657 | 0.01746 | -0.068 | 72.4914
10 | 1.3527 | 0.02008 | -0.0671 | 67.3655
10.5 | 1.3878 | 0.02152 | -0.0651 | 64.4888
11 | 1.4227 | 0.02298 | -0.0632 | 61.9104
11.5 | 1.4562 | 0.02457 | -0.0611 | 59.2674
12 | 1.4875 | 0.02634 | -0.0588 | 56.473
12.5 | 1.5213 | 0.02793 | -0.0568 | 54.4683
13 | 1.5499 | 0.02993 | -0.0544 | 51.7842
13.5 | 1.5767 | 0.03206 | -0.0519 | 49.1797
14 | 1.6057 | 0.03407 | -0.0496 | 47.1294
14.5 | 1.632 | 0.03637 | -0.0473 | 44.8721
15 | 1.6588 | 0.0386 | -0.045 | 42.9741
15.5 | 1.6791 | 0.04141 | -0.0424 | 40.5482
16 | 1.699 | 0.04428 | -0.0398 | 38.3695
16.5 | 1.7212 | 0.04693 | -0.0374 | 36.6759
17 | 1.736 | 0.05016 | -0.0345 | 34.6093
17.5 | 1.7428 | 0.05391 | -0.0311 | 32.328
18 | 1.748 | 0.05727 | -0.027 | 30.5221
18.5 | 1.7468 | 0.06061 | -0.0219 | 28.8203
19 | 1.7587 | 0.06493 | -0.0206 | 27.0861
19.5 | 1.7694 | 0.06959 | -0.0198 | 25.4261
20 | 1.7711 | 0.07543 | -0.0192 | 23.48

## 135. Re 16M Mach 0.50 (1)
BIGFOIL.COM POLAR EXPORT
NACA66-715 a=0.5
NACA66-715 a=0.5 |  |  |  | Cl Max: | 1.532 | at alpha= | 8 | deg
JavaFoil+Calcfoil stall+Eppler ext transition |  |  |  | L/D Max: | 132.207 | at alpha= | 2.5 | deg
Re: | 16000000 |  |  | Cd Min: | 0.00564 | at alpha= | -2.5 | deg
Mach: | 0.5 |  |  | Cl=0 at alpha= | -4.6136 | deg
|  |  |  | @ Cl=0.1, Cd= | 0.0062971
|  |  |  | @ Cl=0.4, Cd= | 0.0059371
|  |  |  | @ Cl=0.6, Cd= | 0.0062964
alpha (deg) | Cl | Cd | Cm | Cl/Cd
-20 | -0.868 | 0.15837 | -0.042 | -5.481
-19.5 | -0.84 | 0.15551 | -0.042 | -5.399
-19 | -0.811 | 0.1514 | -0.042 | -5.358
-18.5 | -0.784 | 0.13954 | -0.043 | -5.615
-18 | -0.756 | 0.13383 | -0.043 | -5.648
-17.5 | -0.728 | 0.12694 | -0.044 | -5.736
-17 | -0.701 | 0.11994 | -0.045 | -5.84
-16.5 | -0.672 | 0.11372 | -0.044 | -5.906
-16 | -0.645 | 0.10475 | -0.046 | -6.158
-15.5 | -0.619 | 0.09654 | -0.048 | -6.412
-15 | -0.598 | 0.08302 | -0.054 | -7.197
-14.5 | -0.573 | 0.07494 | -0.056 | -7.641
-14 | -0.556 | 0.0592 | -0.063 | -9.384
-13.5 | -0.501 | 0.09291 | -0.044 | -5.392
-13 | -0.473 | 0.08476 | -0.045 | -5.583
-12.5 | -0.446 | 0.07795 | -0.048 | -5.723
-12 | -0.419 | 0.07161 | -0.05 | -5.85
-11.5 | -0.393 | 0.06416 | -0.054 | -6.122
-11 | -0.376 | 0.0465 | -0.066 | -8.096
-10.5 | -0.404 | 0.00968 | -0.089 | -41.719
-10 | -0.373 | 0.0087 | -0.091 | -42.885
-9.5 | -0.275 | 0.06627 | -0.045 | -4.15
-9 | -0.247 | 0.05838 | -0.045 | -4.227
-8.5 | -0.219 | 0.05225 | -0.048 | -4.19
-8 | -0.191 | 0.04867 | -0.049 | -3.923
-7.5 | -0.163 | 0.04425 | -0.054 | -3.691
-7 | -0.134 | 0.04771 | -0.047 | -2.811
-6.5 | -0.165 | 0.04401 | -0.048 | -3.744
-6 | -0.138 | 0.0402 | -0.051 | -3.425
-5.5 | -0.114 | 0.00677 | -0.102 | -16.795
-5 | -0.051 | 0.00659 | -0.103 | -7.718
-4.5 | 0.015 | 0.0064 | -0.104 | 2.407
-4 | 0.084 | 0.00632 | -0.106 | 13.263
-3.5 | 0.154 | 0.00622 | -0.107 | 24.712
-3 | 0.224 | 0.00613 | -0.108 | 36.627
-2.5 | 0.296 | 0.00564 | -0.109 | 52.44
-2 | 0.367 | 0.00596 | -0.11 | 61.61
-1.5 | 0.439 | 0.00591 | -0.111 | 74.205
-1 | 0.512 | 0.00586 | -0.112 | 87.377
-0.5 | 0.583 | 0.00623 | -0.113 | 93.54
0 | 0.647 | 0.00648 | -0.114 | 99.723
0.5 | 0.715 | 0.00686 | -0.115 | 104.219
1 | 0.783 | 0.00671 | -0.116 | 116.718
1.5 | 0.852 | 0.00703 | -0.117 | 121.106
2 | 0.919 | 0.00745 | -0.118 | 123.407
2.5 | 0.987 | 0.00747 | -0.119 | 132.207
3 | 1.055 | 0.00801 | -0.12 | 131.653
3.5 | 1.122 | 0.00871 | -0.121 | 128.812
4 | 1.189 | 0.0094 | -0.122 | 126.501
4.5 | 1.242 | 0.01011 | -0.123 | 122.866
5 | 1.303 | 0.01081 | -0.124 | 120.52
5.5 | 1.359 | 0.01343 | -0.125 | 101.218
6 | 1.412 | 0.01415 | -0.126 | 99.782
6.5 | 1.458 | 0.01492 | -0.127 | 97.715
7 | 1.496 | 0.01581 | -0.128 | 94.655
7.5 | 1.523 | 0.01672 | -0.129 | 91.101
8 | 1.532 | 0.01785 | -0.13 | 85.777
8.5 | 1.51 | 0.01903 | -0.131 | 79.338
9 | 1.419 | 0.02064 | -0.132 | 68.765
9.5 | 0.93 | 0.02226 | -0.133 | 41.763
10 | 0.96 | 0.02438 | -0.134 | 39.372
10.5 | 0.992 | 0.02406 | -0.135 | 41.221
11 | 1.022 | 0.02612 | -0.136 | 39.105
11.5 | 1.051 | 0.02833 | -0.137 | 37.1
12 | 1.076 | 0.03235 | -0.137 | 33.26
12.5 | 1.112 | 0.02998 | -0.139 | 37.08
13 | 1.14 | 0.03317 | -0.14 | 34.363

## 136. Re 16M Mach 0.50 (2)
BIGFOIL.COM POLAR EXPORT
NACA66-715 a=0.5
NACA66-715 a=0.5 |  |  |  | Cl Max: | 1.5445 | at alpha= | 13 | deg
XFOIL ncrit=9 |  |  |  | L/D Max: | 281.697 | at alpha= | 3 | deg
Re: | 16000000 |  |  | Cd Min: | 0.16319 | at alpha= | 18 | deg
Mach: | 0.5 |  |  | Cl=0 at alpha= | -4.8347 | deg
|  |  |  | @ Cl=0.1, Cd= | 0.0054003
|  |  |  | @ Cl=0.4, Cd= | 0.004756
|  |  |  | @ Cl=0.6, Cd= | 0.0045642
alpha (deg) | Cl | Cd | Cm | Cl/Cd
-12 | -0.1129 | 0.09385 | -0.1252 | -1.203
-11.5 | -0.1034 | 0.08676 | -0.1294 | -1.1918
-11 | -0.094 | 0.08001 | -0.1334 | -1.1749
-10.5 | -0.0987 | 0.0717 | -0.1382 | -1.3766
-10 | -0.0949 | 0.06496 | -0.1421 | -1.4609
-9.5 | -0.1194 | 0.05509 | -0.1486 | -2.1674
-9 | -0.1551 | 0.04511 | -0.1568 | -3.4383
-8.5 | -0.1992 | 0.03864 | -0.1529 | -5.1553
-8 | -0.2367 | 0.02995 | -0.1489 | -7.9032
-7.5 | -0.2575 | 0.02156 | -0.1431 | -11.9434
-7 | -0.2966 | 0.01031 | -0.1346 | -28.7682
-6.5 | -0.2448 | 0.00726 | -0.1302 | -33.719
-6 | -0.1722 | 0.00651 | -0.1279 | -26.4516
-5.5 | -0.0987 | 0.00607 | -0.1266 | -16.2603
-5 | -0.024 | 0.00584 | -0.1261 | -4.1096
-4.5 | 0.0486 | 0.00558 | -0.1258 | 8.7097
-4 | 0.1201 | 0.00533 | -0.1257 | 22.5328
-3.5 | 0.1913 | 0.00514 | -0.126 | 37.2179
-3 | 0.2628 | 0.00497 | -0.1266 | 52.8773
-2.5 | 0.334 | 0.00484 | -0.1275 | 69.0083
-2 | 0.4047 | 0.00475 | -0.1285 | 85.2
-1.5 | 0.4746 | 0.00467 | -0.1295 | 101.6274
-1 | 0.545 | 0.00458 | -0.1308 | 118.9956
-0.5 | 0.6145 | 0.00456 | -0.132 | 134.7588
0 | 0.6841 | 0.00453 | -0.1332 | 151.0155
0.5 | 0.7525 | 0.00455 | -0.1343 | 165.3846
1 | 0.8195 | 0.00452 | -0.1352 | 181.3053
1.5 | 0.8859 | 0.00433 | -0.1359 | 204.5958
2 | 0.9496 | 0.00392 | -0.1364 | 242.2449
2.5 | 1.013 | 0.00368 | -0.1365 | 275.2717
3 | 1.0789 | 0.00383 | -0.1368 | 281.6971
3.5 | 1.1293 | 0.00434 | -0.1339 | 260.2074
4 | 1.1331 | 0.00525 | -0.1218 | 215.8286
4.5 | 1.0896 | 0.00748 | -0.1024 | 145.6684
5 | 1.0645 | 0.01021 | -0.088 | 104.2605
5.5 | 1.0551 | 0.01286 | -0.0771 | 82.0451
6 | 1.0615 | 0.01522 | -0.069 | 69.7438
6.5 | 1.0597 | 0.01816 | -0.0604 | 58.3535
7 | 1.0789 | 0.02042 | -0.0548 | 52.8355
7.5 | 1.1014 | 0.02259 | -0.0496 | 48.7561
8 | 1.1416 | 0.02401 | -0.0466 | 47.5469
8.5 | 1.2357 | 0.02665 | -0.0557 | 46.3677
9.5 | 1.3416 | 0.03091 | -0.0551 | 43.4034
10 | 1.3808 | 0.03297 | -0.0518 | 41.8805
10.5 | 1.4168 | 0.03532 | -0.0482 | 40.1133
11 | 1.4523 | 0.03779 | -0.0445 | 38.4308
11.5 | 1.4872 | 0.04038 | -0.0407 | 36.8301
12 | 1.516 | 0.04345 | -0.0364 | 34.8907
12.5 | 1.5385 | 0.04701 | -0.0316 | 32.7271
13 | 1.5445 | 0.05167 | -0.026 | 29.8916
13.5 | 1.5243 | 0.05804 | -0.0194 | 26.2629
14 | 1.4884 | 0.06412 | -0.0106 | 23.2127
14.5 | 1.4557 | 0.07306 | -0.0073 | 19.9247
15 | 1.4225 | 0.08338 | -0.0065 | 17.0604
15.5 | 1.3896 | 0.09482 | -0.0081 | 14.6551
16 | 1.3542 | 0.10766 | -0.012 | 12.5785
16.5 | 1.3235 | 0.12088 | -0.0177 | 10.9489
17 | 1.2919 | 0.13492 | -0.0252 | 9.5753
17.5 | 1.2647 | 0.14908 | -0.0337 | 8.4834
18 | 1.2418 | 0.16319 | -0.0429 | 7.6095

## 137. Re 18M Mach 0.00 (1)
BIGFOIL.COM POLAR EXPORT
NACA66-715 a=0.5
NACA66-715 a=0.5 |  |  |  | Cl Max: | 1.632 | at alpha= | 12 | deg
JavaFoil+Calcfoil stall+Eppler ext transition |  |  |  | L/D Max: | 137.701 | at alpha= | 3.5 | deg
Re: | 18000000 |  |  | Cd Min: | 0.00557 | at alpha= | -2.5 | deg
Mach: | 0 |  |  | Cl=0 at alpha= | -4.6167 | deg
|  |  |  | @ Cl=0.1, Cd= | 0.005703
|  |  |  | @ Cl=0.4, Cd= | 0.0058083
|  |  |  | @ Cl=0.6, Cd= | 0.0060746
alpha (deg) | Cl | Cd | Cm | Cl/Cd
-18.5 | -0.412 | 0.14745 | -0.032 | -2.794
-18 | -0.425 | 0.13965 | -0.033 | -3.042
-17.5 | -0.437 | 0.13452 | -0.033 | -3.249
-17 | -0.449 | 0.12814 | -0.033 | -3.504
-16.5 | -0.46 | 0.12228 | -0.034 | -3.764
-16 | -0.471 | 0.11466 | -0.034 | -4.104
-15.5 | -0.48 | 0.109 | -0.035 | -4.401
-15 | -0.488 | 0.10204 | -0.036 | -4.78
-14.5 | -0.494 | 0.09656 | -0.036 | -5.114
-14 | -0.498 | 0.09101 | -0.037 | -5.468
-13.5 | -0.499 | 0.08667 | -0.038 | -5.761
-13 | -0.498 | 0.08176 | -0.038 | -6.092
-12.5 | -0.494 | 0.07729 | -0.039 | -6.398
-12 | -0.487 | 0.07274 | -0.04 | -6.697
-11.5 | -0.477 | 0.06875 | -0.041 | -6.933
-11 | -0.463 | 0.06442 | -0.042 | -7.183
-10.5 | -0.445 | 0.06008 | -0.044 | -7.414
-10 | -0.424 | 0.056 | -0.045 | -7.578
-9.5 | -0.408 | 0.04431 | -0.055 | -9.206
-9 | -0.372 | 0.04727 | -0.051 | -7.879
-8.5 | -0.415 | 0.00742 | -0.082 | -55.905
-8 | -0.371 | 0.00697 | -0.083 | -53.188
-7.5 | -0.323 | 0.00655 | -0.084 | -49.319
-7 | -0.272 | 0.00636 | -0.085 | -42.788
-6.5 | -0.219 | 0.00628 | -0.086 | -34.835
-6 | -0.163 | 0.00615 | -0.087 | -26.5
-5.5 | -0.105 | 0.00604 | -0.088 | -17.358
-5 | -0.046 | 0.00596 | -0.089 | -7.719
-4.5 | 0.014 | 0.00584 | -0.09 | 2.352
-4 | 0.074 | 0.00572 | -0.091 | 12.939
-3.5 | 0.135 | 0.00568 | -0.092 | 23.75
-3 | 0.196 | 0.00565 | -0.094 | 34.693
-2.5 | 0.258 | 0.00557 | -0.095 | 46.233
-2 | 0.319 | 0.00561 | -0.096 | 56.892
-1.5 | 0.381 | 0.00576 | -0.097 | 66.073
-1 | 0.444 | 0.00592 | -0.098 | 74.913
-0.5 | 0.505 | 0.00617 | -0.099 | 81.905
0 | 0.565 | 0.0056 | -0.1 | 100.843
0.5 | 0.624 | 0.0064 | -0.1 | 97.567
1 | 0.684 | 0.00621 | -0.101 | 110.225
1.5 | 0.744 | 0.00641 | -0.102 | 115.971
2 | 0.803 | 0.00657 | -0.103 | 122.27
2.5 | 0.863 | 0.0068 | -0.104 | 126.813
3 | 0.922 | 0.00711 | -0.105 | 129.567
3.5 | 0.981 | 0.00712 | -0.106 | 137.701
4 | 1.039 | 0.00755 | -0.107 | 137.588
4.5 | 1.09 | 0.00794 | -0.108 | 137.32
5 | 1.146 | 0.00836 | -0.109 | 136.988
5.5 | 1.199 | 0.01003 | -0.11 | 119.459
6 | 1.251 | 0.01051 | -0.111 | 119.051
6.5 | 1.302 | 0.01095 | -0.111 | 118.879
7 | 1.35 | 0.01138 | -0.112 | 118.646
7.5 | 1.397 | 0.01188 | -0.113 | 117.58
8 | 1.441 | 0.01241 | -0.114 | 116.134
8.5 | 1.482 | 0.01296 | -0.115 | 114.34
9 | 1.519 | 0.01352 | -0.116 | 112.35
9.5 | 1.551 | 0.0141 | -0.117 | 109.972
10 | 1.577 | 0.01472 | -0.118 | 107.111
10.5 | 1.599 | 0.01541 | -0.119 | 103.75
11 | 1.616 | 0.01604 | -0.12 | 100.709
11.5 | 1.627 | 0.01679 | -0.121 | 96.893
12 | 1.632 | 0.01762 | -0.121 | 92.642
12.5 | 1.627 | 0.01848 | -0.122 | 88.038
13 | 1.614 | 0.01959 | -0.123 | 82.4
13.5 | 1.596 | 0.02043 | -0.124 | 78.151
14 | 1.572 | 0.02167 | -0.125 | 72.564
14.5 | 1.543 | 0.02278 | -0.126 | 67.743
15 | 1.509 | 0.02399 | -0.126 | 62.905
15.5 | 1.471 | 0.02554 | -0.127 | 57.588
16 | 1.429 | 0.02694 | -0.128 | 53.069
16.5 | 1.384 | 0.02888 | -0.128 | 47.943
17 | 1.338 | 0.03018 | -0.129 | 44.343

## 138. Re 18M Mach 0.00 (2)
BIGFOIL.COM POLAR EXPORT
NACA66-715 a=0.5
NACA66-715 a=0.5 |  |  |  | Cl Max: | 1.8222 | at alpha= | 20 | deg
XFOIL ncrit=9 |  |  |  | L/D Max: | 236.62 | at alpha= | 2.5 | deg
Re: | 18000000 |  |  | Cd Min: | 0.05767 | at alpha= | 20 | deg
Mach: | 0 |  |  | Cl=0 at alpha= | -4.8014 | deg
|  |  |  | @ Cl=0.1, Cd= | 0.0048281
|  |  |  | @ Cl=0.4, Cd= | 0.0044209
|  |  |  | @ Cl=0.6, Cd= | 0.0043934
alpha (deg) | Cl | Cd | Cm | Cl/Cd
-20 | -1.2701 | 0.032 | -0.1293 | -39.6906
-19.5 | -1.2961 | 0.02726 | -0.1261 | -47.5459
-19 | -1.2842 | 0.02531 | -0.1234 | -50.7388
-18.5 | -1.2862 | 0.02284 | -0.1187 | -56.3135
-18 | -1.2815 | 0.02096 | -0.1135 | -61.1403
-17.5 | -1.27 | 0.01967 | -0.1079 | -64.5653
-17 | -1.2513 | 0.01838 | -0.1031 | -68.0794
-16.5 | -1.2175 | 0.01728 | -0.1007 | -70.4572
-16 | -1.1804 | 0.01621 | -0.0987 | -72.8192
-15.5 | -1.1404 | 0.01517 | -0.0971 | -75.1747
-15 | -1.0965 | 0.01432 | -0.096 | -76.5712
-14.5 | -1.052 | 0.01339 | -0.0949 | -78.5661
-13.5 | -0.9589 | 0.01161 | -0.0933 | -82.5926
-13 | -0.9105 | 0.01077 | -0.0927 | -84.5404
-12.5 | -0.8592 | 0.01018 | -0.0925 | -84.4008
-12 | -0.8068 | 0.00964 | -0.0925 | -83.6929
-11.5 | -0.7534 | 0.00918 | -0.0926 | -82.0697
-11 | -0.6993 | 0.00875 | -0.0928 | -79.92
-10.5 | -0.6447 | 0.00836 | -0.0931 | -77.1172
-10 | -0.5897 | 0.00799 | -0.0935 | -73.8048
-9.5 | -0.5343 | 0.00765 | -0.0939 | -69.8431
-9 | -0.4788 | 0.00728 | -0.0943 | -65.7692
-8.5 | -0.4231 | 0.00689 | -0.0947 | -61.4078
-8 | -0.367 | 0.00654 | -0.0953 | -56.1162
-7.5 | -0.3128 | 0.00598 | -0.0955 | -52.3077
-7 | -0.2557 | 0.00573 | -0.0962 | -44.6248
-6.5 | -0.1979 | 0.00557 | -0.097 | -35.5296
-6 | -0.1398 | 0.00543 | -0.0979 | -25.7459
-5.5 | -0.0816 | 0.00529 | -0.0988 | -15.4253
-5 | -0.0232 | 0.00515 | -0.0998 | -4.5049
-4.5 | 0.0352 | 0.00499 | -0.1007 | 7.0541
-4 | 0.0937 | 0.00484 | -0.1017 | 19.3595
-3.5 | 0.1522 | 0.00473 | -0.1028 | 32.1776
-3 | 0.2108 | 0.00465 | -0.1038 | 45.3333
-2 | 0.3284 | 0.00448 | -0.106 | 73.3036
-1.5 | 0.3866 | 0.00443 | -0.1071 | 87.2686
-1 | 0.4454 | 0.00439 | -0.1082 | 101.4579
-0.5 | 0.5036 | 0.00436 | -0.1092 | 115.5046
0 | 0.5615 | 0.00438 | -0.1103 | 128.1963
0.5 | 0.619 | 0.0044 | -0.1112 | 140.6818
1 | 0.6756 | 0.00433 | -0.1121 | 156.0277
1.5 | 0.7316 | 0.00422 | -0.1129 | 173.3649
2 | 0.787 | 0.00402 | -0.1136 | 195.7711
2.5 | 0.84 | 0.00355 | -0.1141 | 236.6197
3 | 0.8844 | 0.00427 | -0.1127 | 207.1194
3.5 | 0.9167 | 0.00535 | -0.109 | 171.3458
4 | 0.953 | 0.00603 | -0.1059 | 158.0431
4.5 | 0.982 | 0.00669 | -0.1013 | 146.7862
5 | 0.9924 | 0.00733 | -0.0929 | 135.3888
6 | 1.0292 | 0.00923 | -0.0808 | 111.506
6.5 | 1.0532 | 0.01025 | -0.0762 | 102.7512
7 | 1.0799 | 0.01124 | -0.0723 | 96.0765
7.5 | 1.1139 | 0.01202 | -0.0697 | 92.6705
8 | 1.1474 | 0.01284 | -0.0671 | 89.3614
8.5 | 1.18 | 0.01367 | -0.0644 | 86.3204
9 | 1.22 | 0.01441 | -0.0634 | 84.6634
9.5 | 1.3005 | 0.01543 | -0.0715 | 84.2839
10 | 1.3357 | 0.01651 | -0.0698 | 80.9025
10.5 | 1.3842 | 0.01771 | -0.0712 | 78.1592
11 | 1.4199 | 0.01881 | -0.0698 | 75.4864
11.5 | 1.4524 | 0.02018 | -0.0681 | 71.9722
12 | 1.4851 | 0.02149 | -0.0665 | 69.1066
12.5 | 1.5168 | 0.02293 | -0.0649 | 66.1491
13 | 1.5478 | 0.02441 | -0.0633 | 63.4084
13.5 | 1.576 | 0.02604 | -0.0613 | 60.5223
14 | 1.6028 | 0.02785 | -0.0594 | 57.5512
14.5 | 1.6325 | 0.02945 | -0.0579 | 55.4329
15 | 1.6582 | 0.03139 | -0.0561 | 52.8257
15.5 | 1.6852 | 0.03321 | -0.0545 | 50.7438
16 | 1.7049 | 0.03565 | -0.0524 | 47.8233
16.5 | 1.7259 | 0.03798 | -0.0505 | 45.4423
17 | 1.7492 | 0.0401 | -0.0488 | 43.6209
17.5 | 1.766 | 0.0428 | -0.0467 | 41.2617
18 | 1.7866 | 0.04521 | -0.0451 | 39.5178
18.5 | 1.7989 | 0.04821 | -0.0428 | 37.3138
19 | 1.8092 | 0.05147 | -0.0406 | 35.1506
19.5 | 1.8179 | 0.05478 | -0.0383 | 33.1855
20 | 1.8222 | 0.05767 | -0.0348 | 31.597

## 139. Re 18M Mach 0.10 (1)
BIGFOIL.COM POLAR EXPORT
NACA66-715 a=0.5
NACA66-715 a=0.5 |  |  |  | Cl Max: | 1.626 | at alpha= | 12 | deg
JavaFoil+Calcfoil stall+Eppler ext transition |  |  |  | L/D Max: | 137.755 | at alpha= | 3.5 | deg
Re: | 18000000 |  |  | Cd Min: | 0.00558 | at alpha= | -2.5 | deg
Mach: | 0.1 |  |  | Cl=0 at alpha= | -4.6167 | deg
|  |  |  | @ Cl=0.1, Cd= | 0.0057465
|  |  |  | @ Cl=0.4, Cd= | 0.005804
|  |  |  | @ Cl=0.6, Cd= | 0.0060755
alpha (deg) | Cl | Cd | Cm | Cl/Cd
-18 | -0.38 | 0.14166 | -0.032 | -2.683
-17.5 | -0.395 | 0.13709 | -0.032 | -2.88
-17 | -0.409 | 0.12988 | -0.033 | -3.152
-16.5 | -0.423 | 0.12295 | -0.033 | -3.442
-16 | -0.436 | 0.11627 | -0.034 | -3.752
-15.5 | -0.448 | 0.11158 | -0.034 | -4.018
-15 | -0.459 | 0.1028 | -0.035 | -4.468
-14.5 | -0.468 | 0.09713 | -0.036 | -4.822
-14 | -0.475 | 0.0926 | -0.037 | -5.131
-13.5 | -0.48 | 0.08776 | -0.038 | -5.468
-13 | -0.482 | 0.08261 | -0.038 | -5.831
-12.5 | -0.48 | 0.07812 | -0.039 | -6.15
-12 | -0.476 | 0.07312 | -0.04 | -6.509
-11.5 | -0.468 | 0.06951 | -0.04 | -6.727
-11 | -0.456 | 0.06524 | -0.041 | -6.983
-10.5 | -0.44 | 0.0609 | -0.043 | -7.224
-10 | -0.42 | 0.05694 | -0.044 | -7.381
-9.5 | -0.401 | 0.04847 | -0.052 | -8.276
-9 | -0.37 | 0.04868 | -0.049 | -7.599
-8.5 | -0.346 | 0.03875 | -0.058 | -8.916
-8 | -0.371 | 0.00704 | -0.084 | -52.676
-7.5 | -0.323 | 0.00655 | -0.085 | -49.398
-7 | -0.273 | 0.00643 | -0.086 | -42.439
-6.5 | -0.219 | 0.00626 | -0.087 | -35.036
-6 | -0.163 | 0.00616 | -0.088 | -26.53
-5.5 | -0.105 | 0.00603 | -0.089 | -17.474
-5 | -0.046 | 0.00594 | -0.09 | -7.777
-4.5 | 0.014 | 0.00585 | -0.091 | 2.356
-4 | 0.074 | 0.00578 | -0.092 | 12.884
-3.5 | 0.136 | 0.0057 | -0.093 | 23.781
-3 | 0.197 | 0.00561 | -0.094 | 35.095
-2.5 | 0.259 | 0.00558 | -0.095 | 46.367
-2 | 0.321 | 0.00558 | -0.096 | 57.468
-1.5 | 0.383 | 0.00575 | -0.097 | 66.555
-1 | 0.446 | 0.00595 | -0.098 | 74.92
-0.5 | 0.508 | 0.00614 | -0.099 | 82.6
0 | 0.567 | 0.00563 | -0.1 | 100.756
0.5 | 0.627 | 0.00644 | -0.101 | 97.437
1 | 0.687 | 0.00624 | -0.102 | 110.098
1.5 | 0.747 | 0.00643 | -0.103 | 116.311
2 | 0.807 | 0.00662 | -0.104 | 122.003
2.5 | 0.867 | 0.00682 | -0.105 | 127.135
3 | 0.926 | 0.00714 | -0.106 | 129.677
3.5 | 0.985 | 0.00715 | -0.106 | 137.755
4 | 1.044 | 0.0076 | -0.107 | 137.381
4.5 | 1.095 | 0.00801 | -0.108 | 136.801
5 | 1.151 | 0.00844 | -0.109 | 136.315
5.5 | 1.204 | 0.0101 | -0.11 | 119.207
6 | 1.257 | 0.0106 | -0.111 | 118.518
6.5 | 1.307 | 0.01104 | -0.112 | 118.403
7 | 1.356 | 0.01151 | -0.113 | 117.8
7.5 | 1.402 | 0.01199 | -0.114 | 116.893
8 | 1.446 | 0.01251 | -0.115 | 115.599
8.5 | 1.487 | 0.01309 | -0.116 | 113.534
9 | 1.524 | 0.01367 | -0.117 | 111.453
9.5 | 1.554 | 0.01427 | -0.118 | 108.913
10 | 1.579 | 0.01492 | -0.118 | 105.876
10.5 | 1.6 | 0.01555 | -0.119 | 102.861
11 | 1.614 | 0.01631 | -0.12 | 98.963
11.5 | 1.624 | 0.01702 | -0.121 | 95.382
12 | 1.626 | 0.01788 | -0.122 | 90.941
12.5 | 1.617 | 0.01888 | -0.123 | 85.622
13 | 1.601 | 0.01997 | -0.124 | 80.161
13.5 | 1.578 | 0.0209 | -0.125 | 75.499
14 | 1.549 | 0.02215 | -0.125 | 69.947
14.5 | 1.515 | 0.02326 | -0.126 | 65.12
15 | 1.475 | 0.02456 | -0.127 | 60.078
15.5 | 1.432 | 0.02585 | -0.128 | 55.371
16 | 1.384 | 0.02782 | -0.128 | 49.734
16.5 | 1.332 | 0.02973 | -0.129 | 44.82
17 | 1.281 | 0.0312 | -0.13 | 41.04

## 140. Re 18M Mach 0.10 (2)
BIGFOIL.COM POLAR EXPORT
NACA66-715 a=0.5
NACA66-715 a=0.5 |  |  |  | Cl Max: | 1.8156 | at alpha= | 19.5 | deg
XFOIL ncrit=9 |  |  |  | L/D Max: | 237.5 | at alpha= | 2.5 | deg
Re: | 18000000 |  |  | Cd Min: | 0.05939 | at alpha= | 20 | deg
Mach: | 0.1 |  |  | Cl=0 at alpha= | -4.8022 | deg
|  |  |  | @ Cl=0.1, Cd= | 0.0048388
|  |  |  | @ Cl=0.4, Cd= | 0.004431
|  |  |  | @ Cl=0.6, Cd= | 0.004392
alpha (deg) | Cl | Cd | Cm | Cl/Cd
-19.5 | -1.1695 | 0.03802 | -0.1334 | -30.7601
-19 | -1.167 | 0.03423 | -0.1336 | -34.0929
-18.5 | -1.2057 | 0.02844 | -0.1306 | -42.3945
-18 | -1.2243 | 0.0248 | -0.1255 | -49.3669
-17.5 | -1.2203 | 0.02273 | -0.1206 | -53.6868
-17 | -1.2232 | 0.02065 | -0.1134 | -59.2349
-16.5 | -1.2064 | 0.01933 | -0.108 | -62.4108
-16 | -1.1764 | 0.01788 | -0.1049 | -65.7942
-15.5 | -1.1414 | 0.01651 | -0.1024 | -69.1339
-15 | -1.0998 | 0.01545 | -0.1006 | -71.1845
-14.5 | -1.0577 | 0.01427 | -0.0989 | -74.1205
-13 | -0.917 | 0.01137 | -0.0957 | -80.6508
-12.5 | -0.8663 | 0.0106 | -0.0951 | -81.7264
-12 | -0.8142 | 0.00992 | -0.0947 | -82.0766
-11.5 | -0.7606 | 0.00938 | -0.0946 | -81.0874
-11 | -0.7059 | 0.00892 | -0.0946 | -79.1368
-10.5 | -0.6507 | 0.00849 | -0.0947 | -76.6431
-10 | -0.5951 | 0.0081 | -0.0949 | -73.4691
-9 | -0.4827 | 0.00738 | -0.0956 | -65.4065
-8.5 | -0.4264 | 0.00698 | -0.096 | -61.0888
-8 | -0.3699 | 0.0066 | -0.0964 | -56.0455
-7 | -0.2577 | 0.00576 | -0.0971 | -44.7396
-6.5 | -0.1994 | 0.00559 | -0.0979 | -35.6708
-6 | -0.1408 | 0.00544 | -0.0987 | -25.8824
-5.5 | -0.0822 | 0.00531 | -0.0996 | -15.4802
-5 | -0.0233 | 0.00516 | -0.1005 | -4.5155
-4.5 | 0.0356 | 0.00501 | -0.1015 | 7.1058
-4 | 0.0945 | 0.00485 | -0.1025 | 19.4845
-3.5 | 0.1534 | 0.00473 | -0.1035 | 32.4313
-3 | 0.2124 | 0.00466 | -0.1045 | 45.5794
-2 | 0.3308 | 0.00448 | -0.1067 | 73.8393
-1.5 | 0.3894 | 0.00444 | -0.1078 | 87.7027
-1 | 0.4485 | 0.00439 | -0.1089 | 102.164
-0.5 | 0.507 | 0.00437 | -0.11 | 116.0183
0 | 0.5653 | 0.00438 | -0.111 | 129.0639
0.5 | 0.6232 | 0.0044 | -0.112 | 141.6364
1 | 0.6801 | 0.00434 | -0.1128 | 156.7051
1.5 | 0.7364 | 0.00422 | -0.1136 | 174.5024
2 | 0.7921 | 0.00402 | -0.1143 | 197.0398
2.5 | 0.8455 | 0.00356 | -0.1148 | 237.5
3 | 0.8908 | 0.00423 | -0.1135 | 210.591
3.5 | 0.9224 | 0.00533 | -0.1096 | 173.0582
4 | 0.958 | 0.00602 | -0.1063 | 159.1362
4.5 | 0.9822 | 0.00667 | -0.1006 | 147.2564
5 | 0.9926 | 0.00741 | -0.0922 | 133.9541
5.5 | 1.0022 | 0.00854 | -0.0844 | 117.3536
6.5 | 1.0521 | 0.01048 | -0.0753 | 100.3912
7 | 1.0788 | 0.01151 | -0.0714 | 93.7272
7.5 | 1.1131 | 0.01232 | -0.0687 | 90.349
8 | 1.1481 | 0.0131 | -0.0663 | 87.6412
8.5 | 1.18 | 0.01399 | -0.0635 | 84.346
9 | 1.2247 | 0.01481 | -0.0635 | 82.6941
9.5 | 1.3055 | 0.01588 | -0.0716 | 82.2103
10.5 | 1.3867 | 0.01819 | -0.0705 | 76.2342
11 | 1.4218 | 0.01939 | -0.0689 | 73.3265
11.5 | 1.4553 | 0.02072 | -0.0673 | 70.2365
12 | 1.4864 | 0.0222 | -0.0654 | 66.955
12.5 | 1.5204 | 0.02352 | -0.0639 | 64.6429
13 | 1.55 | 0.02515 | -0.0621 | 61.6302
13.5 | 1.5776 | 0.02689 | -0.06 | 58.6687
14 | 1.6059 | 0.02863 | -0.0582 | 56.0915
14.5 | 1.6332 | 0.03051 | -0.0564 | 53.53
15 | 1.6617 | 0.03226 | -0.0547 | 51.5096
15.5 | 1.6852 | 0.03447 | -0.0528 | 48.8889
16 | 1.7071 | 0.03675 | -0.0507 | 46.4517
16.5 | 1.7283 | 0.03913 | -0.0487 | 44.1682
17 | 1.7489 | 0.0416 | -0.0468 | 42.0409
17.5 | 1.7669 | 0.04419 | -0.0446 | 39.9842
18 | 1.7837 | 0.04701 | -0.0427 | 37.943
18.5 | 1.7942 | 0.05029 | -0.0403 | 35.6771
19 | 1.8066 | 0.05338 | -0.038 | 33.8441
19.5 | 1.8156 | 0.05651 | -0.0354 | 32.1288
20 | 1.8046 | 0.05939 | -0.0289 | 30.3856

## 141. Re 18M Mach 0.25 (1)
BIGFOIL.COM POLAR EXPORT
NACA66-715 a=0.5
NACA66-715 a=0.5 |  |  |  | Cl Max: | 1.595 | at alpha= | 11 | deg
JavaFoil+Calcfoil stall+Eppler ext transition |  |  |  | L/D Max: | 136.182 | at alpha= | 3.5 | deg
Re: | 18000000 |  |  | Cd Min: | 0.00552 | at alpha= | -0.5 | deg
Mach: | 0.25 |  |  | Cl=0 at alpha= | -4.6147 | deg
|  |  |  | @ Cl=0.1, Cd= | 0.0058195
|  |  |  | @ Cl=0.4, Cd= | 0.0058405
|  |  |  | @ Cl=0.6, Cd= | 0.0063697
alpha (deg) | Cl | Cd | Cm | Cl/Cd
-16 | -0.068 | 0.12365 | -0.034 | -0.548
-15.5 | -0.103 | 0.11728 | -0.035 | -0.88
-15 | -0.18 | 0.11018 | -0.035 | -1.635
-14.5 | -0.228 | 0.10532 | -0.035 | -2.169
-14 | -0.269 | 0.10035 | -0.036 | -2.679
-13.5 | -0.304 | 0.09435 | -0.036 | -3.219
-13 | -0.333 | 0.08812 | -0.037 | -3.784
-12.5 | -0.358 | 0.08323 | -0.038 | -4.3
-12 | -0.377 | 0.07812 | -0.038 | -4.821
-11.5 | -0.389 | 0.07366 | -0.039 | -5.285
-11 | -0.396 | 0.06866 | -0.04 | -5.761
-10.5 | -0.395 | 0.0643 | -0.041 | -6.145
-10 | -0.388 | 0.05983 | -0.042 | -6.486
-9.5 | -0.375 | 0.05633 | -0.043 | -6.649
-9 | -0.354 | 0.0534 | -0.044 | -6.637
-8.5 | -0.331 | 0.04718 | -0.05 | -7.018
-8 | -0.301 | 0.04346 | -0.052 | -6.924
-7.5 | -0.324 | 0.00704 | -0.087 | -46.094
-7 | -0.276 | 0.00658 | -0.088 | -41.871
-6.5 | -0.223 | 0.00636 | -0.089 | -35.032
-6 | -0.167 | 0.00625 | -0.09 | -26.652
-5.5 | -0.108 | 0.00609 | -0.091 | -17.658
-5 | -0.047 | 0.00605 | -0.092 | -7.808
-4.5 | 0.014 | 0.00595 | -0.093 | 2.374
-4 | 0.076 | 0.00585 | -0.094 | 13.03
-3.5 | 0.139 | 0.00577 | -0.095 | 24.111
-3 | 0.202 | 0.00566 | -0.097 | 35.713
-2.5 | 0.266 | 0.00564 | -0.098 | 47.148
-2 | 0.329 | 0.00561 | -0.099 | 58.746
-1.5 | 0.393 | 0.00582 | -0.1 | 67.537
-1 | 0.458 | 0.00601 | -0.101 | 76.289
-0.5 | 0.522 | 0.00552 | -0.102 | 94.559
0 | 0.582 | 0.0063 | -0.103 | 92.316
0.5 | 0.644 | 0.00654 | -0.103 | 98.476
1 | 0.705 | 0.00636 | -0.104 | 110.912
1.5 | 0.767 | 0.00656 | -0.105 | 116.863
2 | 0.828 | 0.00678 | -0.106 | 122.208
2.5 | 0.889 | 0.00703 | -0.107 | 126.479
3 | 0.95 | 0.00735 | -0.108 | 129.287
3.5 | 1.011 | 0.00742 | -0.109 | 136.182
4 | 1.071 | 0.00791 | -0.11 | 135.398
4.5 | 1.123 | 0.00833 | -0.111 | 134.73
5 | 1.18 | 0.0088 | -0.112 | 133.98
5.5 | 1.234 | 0.01057 | -0.113 | 116.717
6 | 1.287 | 0.01112 | -0.114 | 115.732
6.5 | 1.338 | 0.01161 | -0.115 | 115.176
7 | 1.386 | 0.01212 | -0.116 | 114.333
7.5 | 1.431 | 0.01268 | -0.117 | 112.814
8 | 1.473 | 0.01326 | -0.118 | 111.038
8.5 | 1.511 | 0.01389 | -0.119 | 108.78
9 | 1.544 | 0.01458 | -0.12 | 105.915
9.5 | 1.568 | 0.01527 | -0.121 | 102.683
10 | 1.585 | 0.01604 | -0.121 | 98.815
10.5 | 1.594 | 0.01673 | -0.122 | 95.266
11 | 1.595 | 0.01765 | -0.123 | 90.352
11.5 | 1.587 | 0.01861 | -0.124 | 85.241
12 | 1.568 | 0.01966 | -0.125 | 79.729
12.5 | 1.53 | 0.02097 | -0.126 | 72.982
13 | 1.481 | 0.02224 | -0.127 | 66.616
13.5 | 1.421 | 0.02383 | -0.127 | 59.611
14 | 1.35 | 0.02506 | -0.128 | 53.86
14.5 | 1.268 | 0.02704 | -0.129 | 46.902
15 | 1.178 | 0.02899 | -0.13 | 40.637
15.5 | 1.079 | 0.03186 | -0.13 | 33.874
16 | 0.953 | 0.04421 | -0.126 | 21.563

## 142. Re 18M Mach 0.25 (2)
BIGFOIL.COM POLAR EXPORT
NACA66-715 a=0.5
NACA66-715 a=0.5 |  |  |  | Cl Max: | 1.7845 | at alpha= | 19.5 | deg
XFOIL ncrit=9 |  |  |  | L/D Max: | 246.039 | at alpha= | 2.5 | deg
Re: | 18000000 |  |  | Cd Min: | 0.16195 | at alpha= | -18 | deg
Mach: | 0.25 |  |  | Cl=0 at alpha= | -4.807 | deg
|  |  |  | @ Cl=0.1, Cd= | 0.0049077
|  |  |  | @ Cl=0.4, Cd= | 0.0044538
|  |  |  | @ Cl=0.6, Cd= | 0.0044022
alpha (deg) | Cl | Cd | Cm | Cl/Cd
-18 | -0.3531 | 0.16195 | -0.0632 | -2.1803
-17.5 | -0.3358 | 0.1557 | -0.0674 | -2.1567
-17 | -0.3381 | 0.14462 | -0.0734 | -2.3379
-16.5 | -0.3213 | 0.13843 | -0.0776 | -2.321
-16 | -0.3072 | 0.1317 | -0.0819 | -2.3326
-15.5 | -0.3001 | 0.12343 | -0.0869 | -2.4313
-15 | -0.2811 | 0.11816 | -0.0905 | -2.379
-14.5 | -0.3171 | 0.10217 | -0.099 | -3.1037
-14 | -0.6841 | 0.03838 | -0.1421 | -17.8244
-13.5 | -0.7997 | 0.02884 | -0.1332 | -27.7288
-13 | -0.9051 | 0.01873 | -0.1177 | -48.3235
-12.5 | -0.8844 | 0.01519 | -0.1128 | -58.2225
-12 | -0.8425 | 0.01312 | -0.1098 | -64.2149
-11.5 | -0.7932 | 0.01161 | -0.1077 | -68.3204
-11 | -0.7394 | 0.0105 | -0.1061 | -70.419
-10.5 | -0.6835 | 0.00957 | -0.1048 | -71.4211
-10 | -0.6252 | 0.00891 | -0.104 | -70.1684
-8 | -0.3859 | 0.00701 | -0.1028 | -55.0499
-7.5 | -0.3262 | 0.00659 | -0.1027 | -49.4992
-7 | -0.2667 | 0.00618 | -0.1028 | -43.1553
-6.5 | -0.2081 | 0.00571 | -0.1028 | -36.4448
-6 | -0.1467 | 0.00554 | -0.1034 | -26.4801
-5.5 | -0.0852 | 0.00538 | -0.1041 | -15.8364
-5 | -0.0237 | 0.00522 | -0.1048 | -4.5402
-4.5 | 0.0377 | 0.00506 | -0.1056 | 7.4506
-4 | 0.0989 | 0.00491 | -0.1065 | 20.1426
-3.5 | 0.16 | 0.00478 | -0.1074 | 33.4728
-3 | 0.2212 | 0.00469 | -0.1084 | 47.1642
-2.5 | 0.2826 | 0.0046 | -0.1095 | 61.4348
-2 | 0.344 | 0.0045 | -0.1106 | 76.4444
-1.5 | 0.4046 | 0.00445 | -0.1117 | 90.9213
-1 | 0.4658 | 0.00439 | -0.1128 | 106.1048
-0.5 | 0.5263 | 0.00438 | -0.1139 | 120.1598
0 | 0.5865 | 0.0044 | -0.115 | 133.2955
0.5 | 0.6465 | 0.00441 | -0.116 | 146.5986
1 | 0.7053 | 0.00435 | -0.1169 | 162.1379
1.5 | 0.7632 | 0.00424 | -0.1176 | 180
2 | 0.8205 | 0.00403 | -0.1183 | 203.598
2.5 | 0.8759 | 0.00356 | -0.1188 | 246.0393
3 | 0.9271 | 0.00401 | -0.1182 | 231.197
3.5 | 0.9543 | 0.00524 | -0.113 | 182.1183
4 | 0.9812 | 0.00608 | -0.1076 | 161.3816
4.5 | 0.9906 | 0.00675 | -0.0984 | 146.7556
5 | 0.9976 | 0.00786 | -0.0896 | 126.9211
5.5 | 1.0067 | 0.00924 | -0.0817 | 108.9502
6 | 1.0291 | 0.01042 | -0.0765 | 98.762
6.5 | 1.0512 | 0.01172 | -0.0715 | 89.6928
7 | 1.0777 | 0.01294 | -0.0674 | 83.2844
7.5 | 1.112 | 0.01389 | -0.0645 | 80.0576
8 | 1.1461 | 0.01484 | -0.0617 | 77.2305
8.5 | 1.1767 | 0.01588 | -0.0582 | 74.0995
9 | 1.25 | 0.01697 | -0.0639 | 73.6594
9.5 | 1.3307 | 0.01834 | -0.0715 | 72.5573
10 | 1.3573 | 0.01961 | -0.0674 | 69.2147
10.5 | 1.3982 | 0.02105 | -0.0665 | 66.4228
11 | 1.4343 | 0.02239 | -0.0646 | 64.0598
11.5 | 1.4659 | 0.02412 | -0.0624 | 60.7753
12 | 1.4992 | 0.02575 | -0.0603 | 58.2214
12.5 | 1.532 | 0.0274 | -0.0581 | 55.9124
13 | 1.56 | 0.02942 | -0.0557 | 53.0252
13.5 | 1.5907 | 0.03128 | -0.0534 | 50.8536
14 | 1.6176 | 0.03345 | -0.051 | 48.3587
14.5 | 1.6458 | 0.03558 | -0.0487 | 46.2563
15 | 1.6695 | 0.03807 | -0.0462 | 43.8534
15.5 | 1.6909 | 0.04078 | -0.0436 | 41.464
16 | 1.7146 | 0.04332 | -0.0412 | 39.5799
16.5 | 1.735 | 0.04619 | -0.0388 | 37.5622
17 | 1.7491 | 0.04949 | -0.0359 | 35.3425
17.5 | 1.7579 | 0.05324 | -0.0328 | 33.0184
18 | 1.7722 | 0.05659 | -0.0302 | 31.3165
18.5 | 1.7616 | 0.05938 | -0.0227 | 29.6666
19 | 1.7734 | 0.06345 | -0.021 | 27.9496
19.5 | 1.7845 | 0.068 | -0.0199 | 26.2426
20 | 1.7818 | 0.07421 | -0.0192 | 24.0102

## 143. Re 18M Mach 0.50 (1)
BIGFOIL.COM POLAR EXPORT
NACA66-715 a=0.5
NACA66-715 a=0.5 |  |  |  | Cl Max: | 1.532 | at alpha= | 8 | deg
JavaFoil+Calcfoil stall+Eppler ext transition |  |  |  | L/D Max: | 129.146 | at alpha= | 3 | deg
Re: | 18000000 |  |  | Cd Min: | 0.00587 | at alpha= | -2 | deg
Mach: | 0.5 |  |  | Cl=0 at alpha= | -4.6136 | deg
|  |  |  | @ Cl=0.1, Cd= | 0.0062649
|  |  |  | @ Cl=0.4, Cd= | 0.0058883
|  |  |  | @ Cl=0.6, Cd= | 0.0064652
alpha (deg) | Cl | Cd | Cm | Cl/Cd
-20 | -0.868 | 0.1641 | -0.042 | -5.289
-19.5 | -0.839 | 0.16058 | -0.042 | -5.227
-19 | -0.811 | 0.15394 | -0.042 | -5.268
-18.5 | -0.783 | 0.14523 | -0.043 | -5.394
-18 | -0.756 | 0.13638 | -0.043 | -5.542
-17.5 | -0.728 | 0.13339 | -0.043 | -5.454
-17 | -0.699 | 0.12705 | -0.043 | -5.502
-16.5 | -0.671 | 0.11949 | -0.044 | -5.615
-16 | -0.644 | 0.10981 | -0.045 | -5.863
-15.5 | -0.617 | 0.10271 | -0.046 | -6.003
-15 | -0.597 | 0.08401 | -0.053 | -7.103
-14.5 | -0.576 | 0.07096 | -0.058 | -8.12
-14 | -0.554 | 0.0604 | -0.062 | -9.178
-13.5 | -0.501 | 0.09107 | -0.044 | -5.501
-13 | -0.473 | 0.0846 | -0.046 | -5.597
-12.5 | -0.446 | 0.07765 | -0.048 | -5.747
-12 | -0.419 | 0.07063 | -0.051 | -5.937
-11.5 | -0.394 | 0.06287 | -0.055 | -6.264
-11 | -0.384 | 0.03898 | -0.071 | -9.852
-10.5 | -0.405 | 0.0094 | -0.089 | -43.046
-10 | -0.374 | 0.00773 | -0.091 | -48.374
-9.5 | -0.275 | 0.06069 | -0.046 | -4.532
-9 | -0.247 | 0.058 | -0.045 | -4.255
-8.5 | -0.219 | 0.05242 | -0.048 | -4.176
-8 | -0.191 | 0.04845 | -0.05 | -3.942
-7.5 | -0.163 | 0.04393 | -0.055 | -3.722
-7 | -0.134 | 0.04777 | -0.047 | -2.808
-6.5 | -0.165 | 0.04398 | -0.048 | -3.746
-6 | -0.138 | 0.03991 | -0.051 | -3.449
-5.5 | -0.114 | 0.00665 | -0.102 | -17.116
-5 | -0.051 | 0.00647 | -0.103 | -7.863
-4.5 | 0.015 | 0.00632 | -0.104 | 2.436
-4 | 0.084 | 0.00629 | -0.106 | 13.344
-3.5 | 0.154 | 0.00618 | -0.107 | 24.858
-3 | 0.224 | 0.00614 | -0.108 | 36.531
-2.5 | 0.296 | 0.00605 | -0.109 | 48.861
-2 | 0.367 | 0.00587 | -0.11 | 62.563
-1.5 | 0.439 | 0.00591 | -0.111 | 74.227
-1 | 0.512 | 0.00615 | -0.112 | 83.327
-0.5 | 0.583 | 0.00636 | -0.113 | 91.702
0 | 0.646 | 0.00675 | -0.114 | 95.717
0.5 | 0.715 | 0.00705 | -0.115 | 101.384
1 | 0.783 | 0.00696 | -0.116 | 112.587
1.5 | 0.851 | 0.00733 | -0.117 | 116.175
2 | 0.92 | 0.00763 | -0.118 | 120.544
2.5 | 0.987 | 0.00799 | -0.119 | 123.488
3 | 1.055 | 0.00817 | -0.12 | 129.146
3.5 | 1.122 | 0.00876 | -0.121 | 128.074
4 | 1.189 | 0.00947 | -0.122 | 125.587
4.5 | 1.243 | 0.01005 | -0.123 | 123.577
5 | 1.302 | 0.01241 | -0.124 | 104.872
5.5 | 1.36 | 0.01315 | -0.125 | 103.426
6 | 1.412 | 0.01385 | -0.126 | 101.966
6.5 | 1.459 | 0.01463 | -0.127 | 99.744
7 | 1.497 | 0.01547 | -0.128 | 96.784
7.5 | 1.524 | 0.01641 | -0.129 | 92.885
8 | 1.532 | 0.01748 | -0.13 | 87.677
8.5 | 1.511 | 0.01867 | -0.132 | 80.953
9 | 1.42 | 0.0202 | -0.132 | 70.288
9.5 | 0.93 | 0.02185 | -0.133 | 42.576
10 | 0.961 | 0.02385 | -0.134 | 40.278
10.5 | 0.992 | 0.02354 | -0.135 | 42.16
11 | 1.022 | 0.02563 | -0.136 | 39.88
11.5 | 1.052 | 0.02778 | -0.137 | 37.858
12 | 1.077 | 0.03143 | -0.137 | 34.28
12.5 | 1.112 | 0.02932 | -0.139 | 37.939
13 | 1.141 | 0.03246 | -0.14 | 35.142

## 144. Re 18M Mach 0.50 (2)
BIGFOIL.COM POLAR EXPORT
NACA66-715 a=0.5
NACA66-715 a=0.5 |  |  |  | Cl Max: | 1.5588 | at alpha= | 13 | deg
XFOIL ncrit=9 |  |  |  | L/D Max: | 278.372 | at alpha= | 3 | deg
Re: | 18000000 |  |  | Cd Min: | 0.2245 | at alpha= | -20 | deg
Mach: | 0.5 |  |  | Cl=0 at alpha= | -4.8268 | deg
|  |  |  | @ Cl=0.1, Cd= | 0.0053035
|  |  |  | @ Cl=0.4, Cd= | 0.0046548
|  |  |  | @ Cl=0.6, Cd= | 0.0044821
alpha (deg) | Cl | Cd | Cm | Cl/Cd
-20 | -0.3677 | 0.2245 | -0.0471 | -1.6379
-19.5 | -0.3421 | 0.21823 | -0.0521 | -1.5676
-19 | -0.3212 | 0.21028 | -0.0571 | -1.5275
-18.5 | -0.2988 | 0.20275 | -0.0621 | -1.4737
-18 | -0.2784 | 0.19437 | -0.0669 | -1.4323
-17.5 | -0.2595 | 0.1856 | -0.0717 | -1.3982
-17 | -0.2435 | 0.17616 | -0.0765 | -1.3823
-16.5 | -0.2241 | 0.16836 | -0.0813 | -1.3311
-15.5 | -0.1885 | 0.15204 | -0.0909 | -1.2398
-15 | -0.1624 | 0.14638 | -0.0953 | -1.1094
-14.5 | -0.1654 | 0.13367 | -0.1013 | -1.2374
-14 | -0.1547 | 0.12499 | -0.1064 | -1.2377
-13.5 | -0.1406 | 0.11725 | -0.1112 | -1.1991
-13 | -0.1276 | 0.10969 | -0.1159 | -1.1633
-12.5 | -0.1243 | 0.1008 | -0.1211 | -1.2331
-12 | -0.1149 | 0.09336 | -0.1256 | -1.2307
-11.5 | -0.1053 | 0.08633 | -0.1298 | -1.2197
-11 | -0.096 | 0.07959 | -0.1338 | -1.2062
-10.5 | -0.0988 | 0.0715 | -0.1385 | -1.3818
-10 | -0.0979 | 0.06437 | -0.1427 | -1.5209
-9.5 | -0.1189 | 0.05494 | -0.1489 | -2.1642
-9 | -0.1542 | 0.04504 | -0.157 | -3.4236
-8.5 | -0.2033 | 0.03821 | -0.1529 | -5.3206
-8 | -0.2428 | 0.02934 | -0.1487 | -8.2754
-7.5 | -0.264 | 0.0209 | -0.1427 | -12.6316
-7 | -0.3018 | 0.00983 | -0.1343 | -30.7019
-6.5 | -0.2467 | 0.00706 | -0.1299 | -34.9433
-6 | -0.173 | 0.0064 | -0.1278 | -27.0312
-5.5 | -0.1004 | 0.00588 | -0.1264 | -17.0748
-5 | -0.0255 | 0.00567 | -0.1258 | -4.4974
-4.5 | 0.0481 | 0.0055 | -0.1257 | 8.7455
-4 | 0.1194 | 0.00523 | -0.1256 | 22.8298
-3.5 | 0.191 | 0.00502 | -0.1259 | 38.0478
-3 | 0.2626 | 0.00485 | -0.1266 | 54.1443
-2.5 | 0.3337 | 0.00473 | -0.1274 | 70.5497
-1.5 | 0.4748 | 0.00457 | -0.1296 | 103.895
-1 | 0.5451 | 0.00449 | -0.1308 | 121.4031
-0.5 | 0.6145 | 0.00448 | -0.132 | 137.1652
0 | 0.6835 | 0.00448 | -0.1332 | 152.567
0.5 | 0.7524 | 0.00449 | -0.1343 | 167.5724
1 | 0.8202 | 0.00446 | -0.1353 | 183.9013
2 | 0.9504 | 0.00405 | -0.1364 | 234.6667
2.5 | 1.013 | 0.00368 | -0.1365 | 275.2717
3 | 1.0773 | 0.00387 | -0.1365 | 278.3721
3.5 | 1.1171 | 0.00458 | -0.1316 | 243.9083
4 | 1.111 | 0.00555 | -0.1176 | 200.1802
4.5 | 1.0748 | 0.00783 | -0.0999 | 137.2669
5 | 1.0532 | 0.01053 | -0.0863 | 100.019
5.5 | 1.0453 | 0.01315 | -0.0757 | 79.4905
6 | 1.0575 | 0.01532 | -0.0685 | 69.0274
6.5 | 1.0589 | 0.01815 | -0.0603 | 58.3416
7 | 1.0783 | 0.0204 | -0.0547 | 52.8578
7.5 | 1.1103 | 0.02219 | -0.0506 | 50.0361
8 | 1.1468 | 0.02371 | -0.0469 | 48.3678
8.5 | 1.2181 | 0.02585 | -0.0509 | 47.1219
9 | 1.3105 | 0.02828 | -0.0588 | 46.3402
10 | 1.3925 | 0.03247 | -0.053 | 42.8857
10.5 | 1.4291 | 0.0348 | -0.0494 | 41.0661
11 | 1.4663 | 0.03714 | -0.0458 | 39.4803
11.5 | 1.499 | 0.0399 | -0.0418 | 37.5689
12 | 1.5301 | 0.04284 | -0.0376 | 35.7166
12.5 | 1.5535 | 0.04636 | -0.0328 | 33.5095
13 | 1.5588 | 0.05112 | -0.0271 | 30.493
13.5 | 1.5383 | 0.05766 | -0.0207 | 26.6788
14 | 1.4994 | 0.06371 | -0.0114 | 23.5348
14.5 | 1.4626 | 0.0724 | -0.0072 | 20.2017
15 | 1.4295 | 0.08259 | -0.0062 | 17.3084
15.5 | 1.3963 | 0.09401 | -0.0076 | 14.8527
16 | 1.3609 | 0.10679 | -0.0114 | 12.7437
16.5 | 1.33 | 0.12 | -0.0171 | 11.0833
17 | 1.297 | 0.13418 | -0.0246 | 9.6661
17.5 | 1.2685 | 0.14851 | -0.0333 | 8.5415
18 | 1.2457 | 0.16257 | -0.0424 | 7.6625

## 145. Re 20M Mach 0.00 (1)
BIGFOIL.COM POLAR EXPORT
NACA66-715 a=0.5
NACA66-715 a=0.5 |  |  |  | Cl Max: | 1.633 | at alpha= | 12 | deg
JavaFoil+Calcfoil stall+Eppler ext transition |  |  |  | L/D Max: | 138.047 | at alpha= | 4 | deg
Re: | 20000000 |  |  | Cd Min: | 0.00556 | at alpha= | -3 | deg
Mach: | 0 |  |  | Cl=0 at alpha= | -4.6167 | deg
|  |  |  | @ Cl=0.1, Cd= | 0.005653
|  |  |  | @ Cl=0.4, Cd= | 0.0059483
|  |  |  | @ Cl=0.6, Cd= | 0.006194
alpha (deg) | Cl | Cd | Cm | Cl/Cd
-18.5 | -0.412 | 0.14653 | -0.032 | -2.812
-18 | -0.425 | 0.13691 | -0.033 | -3.103
-17.5 | -0.437 | 0.13368 | -0.033 | -3.27
-17 | -0.449 | 0.12779 | -0.033 | -3.514
-16.5 | -0.46 | 0.12002 | -0.034 | -3.835
-16 | -0.471 | 0.11427 | -0.034 | -4.118
-15.5 | -0.48 | 0.10862 | -0.035 | -4.417
-15 | -0.488 | 0.10168 | -0.036 | -4.798
-14.5 | -0.494 | 0.09623 | -0.037 | -5.132
-14 | -0.498 | 0.09057 | -0.037 | -5.496
-13.5 | -0.499 | 0.08652 | -0.038 | -5.771
-13 | -0.498 | 0.08149 | -0.038 | -6.114
-12.5 | -0.494 | 0.07729 | -0.039 | -6.396
-12 | -0.487 | 0.07291 | -0.04 | -6.683
-11.5 | -0.477 | 0.06845 | -0.041 | -6.965
-11 | -0.463 | 0.0641 | -0.042 | -7.224
-10.5 | -0.445 | 0.05985 | -0.044 | -7.444
-10 | -0.425 | 0.05556 | -0.046 | -7.645
-9.5 | -0.424 | 0.03188 | -0.064 | -13.291
-9 | -0.374 | 0.04609 | -0.052 | -8.106
-8.5 | -0.415 | 0.00733 | -0.082 | -56.535
-8 | -0.371 | 0.00693 | -0.083 | -53.503
-7.5 | -0.323 | 0.00644 | -0.084 | -50.105
-7 | -0.272 | 0.00634 | -0.085 | -42.929
-6.5 | -0.219 | 0.00616 | -0.086 | -35.512
-6 | -0.163 | 0.00607 | -0.087 | -26.821
-5.5 | -0.105 | 0.00595 | -0.088 | -17.648
-5 | -0.046 | 0.00586 | -0.089 | -7.851
-4.5 | 0.014 | 0.00577 | -0.09 | 2.379
-4 | 0.074 | 0.00567 | -0.091 | 13.07
-3.5 | 0.135 | 0.00563 | -0.092 | 23.938
-3 | 0.196 | 0.00556 | -0.094 | 35.28
-2.5 | 0.258 | 0.00559 | -0.095 | 46.032
-2 | 0.319 | 0.00575 | -0.096 | 55.478
-1.5 | 0.381 | 0.0059 | -0.097 | 64.527
-1 | 0.444 | 0.00606 | -0.098 | 73.212
-0.5 | 0.505 | 0.00628 | -0.099 | 80.396
0 | 0.564 | 0.00572 | -0.099 | 98.629
0.5 | 0.624 | 0.00651 | -0.1 | 95.87
1 | 0.684 | 0.00637 | -0.101 | 107.41
1.5 | 0.744 | 0.0065 | -0.102 | 114.398
2 | 0.804 | 0.0067 | -0.103 | 119.912
2.5 | 0.863 | 0.00693 | -0.104 | 124.554
3 | 0.922 | 0.0072 | -0.105 | 128.035
3.5 | 0.981 | 0.00753 | -0.106 | 130.324
4 | 1.04 | 0.00753 | -0.107 | 138.047
4.5 | 1.091 | 0.00794 | -0.108 | 137.427
5 | 1.146 | 0.00838 | -0.109 | 136.749
5.5 | 1.199 | 0.00985 | -0.11 | 121.749
6 | 1.252 | 0.01032 | -0.111 | 121.234
6.5 | 1.302 | 0.01076 | -0.112 | 121.084
7 | 1.351 | 0.01119 | -0.112 | 120.704
7.5 | 1.398 | 0.01167 | -0.113 | 119.784
8 | 1.441 | 0.01217 | -0.114 | 118.458
8.5 | 1.483 | 0.01271 | -0.115 | 116.651
9 | 1.52 | 0.01329 | -0.116 | 114.389
9.5 | 1.552 | 0.01383 | -0.117 | 112.205
10 | 1.578 | 0.01445 | -0.118 | 109.184
10.5 | 1.6 | 0.01505 | -0.119 | 106.28
11 | 1.617 | 0.01579 | -0.12 | 102.394
11.5 | 1.628 | 0.01646 | -0.121 | 98.904
12 | 1.633 | 0.01728 | -0.122 | 94.507
12.5 | 1.628 | 0.0182 | -0.122 | 89.435
13 | 1.615 | 0.01925 | -0.123 | 83.938
13.5 | 1.597 | 0.02018 | -0.124 | 79.137
14 | 1.573 | 0.02126 | -0.125 | 73.994
14.5 | 1.544 | 0.02237 | -0.126 | 69.017
15 | 1.51 | 0.02351 | -0.126 | 64.227
15.5 | 1.472 | 0.02502 | -0.127 | 58.812
16 | 1.43 | 0.02651 | -0.128 | 53.939
16.5 | 1.386 | 0.0282 | -0.128 | 49.145
17 | 1.339 | 0.0296 | -0.129 | 45.248

## 146. Re 20M Mach 0.00 (2)
BIGFOIL.COM POLAR EXPORT
NACA66-715 a=0.5
NACA66-715 a=0.5 |  |  |  | Cl Max: | 1.8449 | at alpha= | 20 | deg
XFOIL ncrit=9 |  |  |  | L/D Max: | 227.1 | at alpha= | 2.5 | deg
Re: | 20000000 |  |  | Cd Min: | 0.05694 | at alpha= | 20 | deg
Mach: | 0 |  |  | Cl=0 at alpha= | -4.7978 | deg
|  |  |  | @ Cl=0.1, Cd= | 0.0047474
|  |  |  | @ Cl=0.4, Cd= | 0.00436
|  |  |  | @ Cl=0.6, Cd= | 0.0043905
alpha (deg) | Cl | Cd | Cm | Cl/Cd
-20 | -1.3129 | 0.02907 | -0.1279 | -45.1634
-19.5 | -1.3264 | 0.02546 | -0.1242 | -52.0974
-19 | -1.3148 | 0.02364 | -0.121 | -55.6176
-18.5 | -1.3112 | 0.0216 | -0.1163 | -60.7037
-18 | -1.3029 | 0.01999 | -0.1109 | -65.1776
-17.5 | -1.2912 | 0.01887 | -0.1049 | -68.4261
-17 | -1.2631 | 0.01764 | -0.1017 | -71.6043
-16.5 | -1.2273 | 0.01661 | -0.0995 | -73.8892
-16 | -1.1884 | 0.01561 | -0.0977 | -76.1307
-15.5 | -1.1469 | 0.01464 | -0.0963 | -78.3402
-15 | -1.1022 | 0.01383 | -0.0952 | -79.6963
-14.5 | -1.0567 | 0.01298 | -0.0943 | -81.4099
-14 | -1.009 | 0.01225 | -0.0936 | -82.3673
-13.5 | -0.9598 | 0.01159 | -0.0932 | -82.8128
-13 | -0.9125 | 0.01061 | -0.0924 | -86.0038
-12.5 | -0.8613 | 0.00999 | -0.0922 | -86.2162
-12 | -0.8088 | 0.00945 | -0.0922 | -85.5873
-11.5 | -0.7554 | 0.00899 | -0.0923 | -84.0267
-11 | -0.7012 | 0.00858 | -0.0925 | -81.7249
-10.5 | -0.6465 | 0.0082 | -0.0928 | -78.8415
-10 | -0.5913 | 0.00784 | -0.0932 | -75.4209
-9 | -0.4797 | 0.00716 | -0.0942 | -66.9972
-8.5 | -0.4239 | 0.00679 | -0.0946 | -62.43
-8 | -0.3678 | 0.00644 | -0.0951 | -57.1118
-7.5 | -0.3135 | 0.00588 | -0.0954 | -53.3163
-7 | -0.2564 | 0.00564 | -0.0961 | -45.461
-6.5 | -0.1987 | 0.00547 | -0.0969 | -36.3254
-6 | -0.1406 | 0.00533 | -0.0978 | -26.379
-5.5 | -0.0822 | 0.00519 | -0.0987 | -15.8382
-5 | -0.0237 | 0.00504 | -0.0997 | -4.7024
-4.5 | 0.0349 | 0.00491 | -0.1007 | 7.1079
-4 | 0.0933 | 0.00476 | -0.1017 | 19.6008
-3.5 | 0.1518 | 0.00465 | -0.1027 | 32.6452
-3 | 0.2104 | 0.00458 | -0.1038 | 45.9389
-2 | 0.3279 | 0.00443 | -0.1059 | 74.0181
-1.5 | 0.3866 | 0.00436 | -0.107 | 88.6697
-1 | 0.4448 | 0.00436 | -0.1081 | 102.0183
-0.5 | 0.5029 | 0.00435 | -0.1091 | 115.6092
0 | 0.5609 | 0.00437 | -0.1102 | 128.3524
0.5 | 0.6182 | 0.0044 | -0.1111 | 140.5
1.5 | 0.731 | 0.00428 | -0.1127 | 170.7944
2 | 0.7866 | 0.00413 | -0.1135 | 190.46
2.5 | 0.838 | 0.00369 | -0.1137 | 227.1003
3 | 0.8783 | 0.00456 | -0.1116 | 192.6096
4 | 0.9496 | 0.00613 | -0.1053 | 154.9103
4.5 | 0.9781 | 0.00673 | -0.1005 | 145.3343
5 | 0.9904 | 0.00737 | -0.0925 | 134.3826
6 | 1.0306 | 0.00917 | -0.081 | 112.3882
6.5 | 1.055 | 0.01016 | -0.0765 | 103.8386
7 | 1.0855 | 0.01102 | -0.0731 | 98.5027
7.5 | 1.1198 | 0.01179 | -0.0706 | 94.9788
8 | 1.1534 | 0.01259 | -0.068 | 91.6124
8.5 | 1.1881 | 0.01337 | -0.0657 | 88.8631
9 | 1.2191 | 0.0142 | -0.0627 | 85.8521
9.5 | 1.2848 | 0.01504 | -0.0674 | 85.4255
10 | 1.3296 | 0.01614 | -0.0679 | 82.3792
10.5 | 1.3856 | 0.01723 | -0.0708 | 80.4179
11 | 1.4282 | 0.01844 | -0.071 | 77.4512
11.5 | 1.4608 | 0.01978 | -0.0693 | 73.8524
12 | 1.4943 | 0.02104 | -0.0677 | 71.0219
12.5 | 1.5258 | 0.02247 | -0.0661 | 67.9039
13 | 1.5579 | 0.02384 | -0.0645 | 65.3482
13.5 | 1.5845 | 0.02561 | -0.0625 | 61.8704
14 | 1.6131 | 0.02726 | -0.0607 | 59.1746
14.5 | 1.6421 | 0.02893 | -0.0591 | 56.7611
15 | 1.6683 | 0.03081 | -0.0574 | 54.148
15.5 | 1.6947 | 0.03267 | -0.0557 | 51.8733
16 | 1.7144 | 0.03511 | -0.0535 | 48.8294
16.5 | 1.7392 | 0.03709 | -0.0519 | 46.8913
17 | 1.7599 | 0.03945 | -0.05 | 44.6109
17.5 | 1.7758 | 0.04219 | -0.0478 | 42.0905
18 | 1.7977 | 0.0445 | -0.0463 | 40.3978
18.5 | 1.8089 | 0.04764 | -0.044 | 37.9702
19 | 1.8211 | 0.05078 | -0.0419 | 35.8625
19.5 | 1.8352 | 0.05372 | -0.0401 | 34.1623
20 | 1.8449 | 0.05694 | -0.038 | 32.4008

## 147. Re 20M Mach 0.10 (1)
BIGFOIL.COM POLAR EXPORT
NACA66-715 a=0.5
NACA66-715 a=0.5 |  |  |  | Cl Max: | 1.627 | at alpha= | 12 | deg
JavaFoil+Calcfoil stall+Eppler ext transition |  |  |  | L/D Max: | 137.325 | at alpha= | 4 | deg
Re: | 20000000 |  |  | Cd Min: | 0.00556 | at alpha= | -3 | deg
Mach: | 0.1 |  |  | Cl=0 at alpha= | -4.6167 | deg
|  |  |  | @ Cl=0.1, Cd= | 0.0056674
|  |  |  | @ Cl=0.4, Cd= | 0.0059294
|  |  |  | @ Cl=0.6, Cd= | 0.006172
alpha (deg) | Cl | Cd | Cm | Cl/Cd
-18 | -0.38 | 0.14241 | -0.032 | -2.67
-17.5 | -0.395 | 0.13592 | -0.032 | -2.905
-17 | -0.409 | 0.12885 | -0.033 | -3.177
-16.5 | -0.423 | 0.12199 | -0.033 | -3.469
-16 | -0.436 | 0.11735 | -0.034 | -3.718
-15.5 | -0.448 | 0.11125 | -0.035 | -4.031
-15 | -0.459 | 0.10242 | -0.036 | -4.485
-14.5 | -0.468 | 0.09679 | -0.036 | -4.839
-14 | -0.475 | 0.09225 | -0.037 | -5.152
-13.5 | -0.48 | 0.08744 | -0.038 | -5.49
-13 | -0.482 | 0.08231 | -0.038 | -5.854
-12.5 | -0.481 | 0.07786 | -0.039 | -6.172
-12 | -0.476 | 0.07324 | -0.04 | -6.497
-11.5 | -0.468 | 0.06932 | -0.041 | -6.747
-11 | -0.456 | 0.06481 | -0.042 | -7.032
-10.5 | -0.44 | 0.06057 | -0.043 | -7.266
-10 | -0.42 | 0.05665 | -0.045 | -7.423
-9.5 | -0.403 | 0.04638 | -0.054 | -8.697
-9 | -0.37 | 0.04821 | -0.05 | -7.681
-8.5 | -0.409 | 0.00777 | -0.082 | -52.685
-8 | -0.371 | 0.00696 | -0.084 | -53.244
-7.5 | -0.323 | 0.00653 | -0.085 | -49.492
-7 | -0.273 | 0.00634 | -0.086 | -43.019
-6.5 | -0.219 | 0.00624 | -0.087 | -35.143
-6 | -0.163 | 0.00609 | -0.088 | -26.847
-5.5 | -0.105 | 0.00596 | -0.089 | -17.678
-5 | -0.046 | 0.00593 | -0.09 | -7.783
-4.5 | 0.014 | 0.00585 | -0.091 | 2.358
-4 | 0.074 | 0.00568 | -0.092 | 13.104
-3.5 | 0.136 | 0.00565 | -0.093 | 23.976
-3 | 0.197 | 0.00556 | -0.094 | 35.449
-2.5 | 0.259 | 0.00564 | -0.095 | 45.886
-2 | 0.321 | 0.00576 | -0.096 | 55.694
-1.5 | 0.383 | 0.00587 | -0.097 | 65.155
-1 | 0.446 | 0.00609 | -0.098 | 73.238
-0.5 | 0.508 | 0.00632 | -0.099 | 80.318
0 | 0.567 | 0.00571 | -0.1 | 99.271
0.5 | 0.627 | 0.00655 | -0.101 | 95.758
1 | 0.687 | 0.00638 | -0.102 | 107.743
1.5 | 0.747 | 0.00654 | -0.103 | 114.278
2 | 0.807 | 0.00672 | -0.104 | 120.204
2.5 | 0.867 | 0.00698 | -0.105 | 124.225
3 | 0.926 | 0.00726 | -0.106 | 127.692
3.5 | 0.986 | 0.00758 | -0.106 | 129.962
4 | 1.045 | 0.00761 | -0.107 | 137.325
4.5 | 1.096 | 0.00798 | -0.108 | 137.221
5 | 1.151 | 0.00844 | -0.109 | 136.356
5.5 | 1.205 | 0.00992 | -0.11 | 121.421
6 | 1.257 | 0.01041 | -0.111 | 120.823
6.5 | 1.308 | 0.01084 | -0.112 | 120.607
7 | 1.357 | 0.01129 | -0.113 | 120.123
7.5 | 1.403 | 0.01179 | -0.114 | 119
8 | 1.447 | 0.0123 | -0.115 | 117.654
8.5 | 1.488 | 0.01286 | -0.116 | 115.708
9 | 1.525 | 0.01344 | -0.117 | 113.473
9.5 | 1.555 | 0.01399 | -0.118 | 111.126
10 | 1.58 | 0.01463 | -0.119 | 108.031
10.5 | 1.601 | 0.01532 | -0.119 | 104.494
11 | 1.616 | 0.01602 | -0.12 | 100.865
11.5 | 1.625 | 0.0167 | -0.121 | 97.289
12 | 1.627 | 0.0176 | -0.122 | 92.44
12.5 | 1.618 | 0.01851 | -0.123 | 87.407
13 | 1.602 | 0.01957 | -0.124 | 81.842
13.5 | 1.579 | 0.02051 | -0.125 | 77.006
14 | 1.55 | 0.02174 | -0.125 | 71.293
14.5 | 1.515 | 0.02297 | -0.126 | 65.981
15 | 1.476 | 0.02407 | -0.127 | 61.328
15.5 | 1.432 | 0.0257 | -0.128 | 55.716
16 | 1.384 | 0.02745 | -0.128 | 50.425
16.5 | 1.333 | 0.02918 | -0.129 | 45.701
17 | 1.281 | 0.03081 | -0.13 | 41.579

## 148. Re 20M Mach 0.10 (2)
BIGFOIL.COM POLAR EXPORT
NACA66-715 a=0.5
NACA66-715 a=0.5 |  |  |  | Cl Max: | 1.8348 | at alpha= | 20 | deg
XFOIL ncrit=9 |  |  |  | L/D Max: | 230.628 | at alpha= | 2.5 | deg
Re: | 20000000 |  |  | Cd Min: | 0.05948 | at alpha= | 20 | deg
Mach: | 0.1 |  |  | Cl=0 at alpha= | -4.7983 | deg
|  |  |  | @ Cl=0.1, Cd= | 0.004759
|  |  |  | @ Cl=0.4, Cd= | 0.00436
|  |  |  | @ Cl=0.6, Cd= | 0.0043844
alpha (deg) | Cl | Cd | Cm | Cl/Cd
-19.5 | -1.229 | 0.03322 | -0.1338 | -36.9958
-19 | -1.2255 | 0.03013 | -0.1324 | -40.6737
-18.5 | -1.2469 | 0.02604 | -0.1282 | -47.884
-18 | -1.2555 | 0.02318 | -0.1229 | -54.1631
-17.5 | -1.2489 | 0.02136 | -0.1176 | -58.4691
-17 | -1.2481 | 0.01971 | -0.11 | -63.3232
-16.5 | -1.2212 | 0.0184 | -0.1063 | -66.3696
-16 | -1.1878 | 0.01708 | -0.1036 | -69.5433
-15.5 | -1.1502 | 0.01583 | -0.1013 | -72.6595
-15 | -1.1073 | 0.01484 | -0.0997 | -74.6159
-14.5 | -1.0636 | 0.01377 | -0.0982 | -77.2404
-14 | -1.0166 | 0.0129 | -0.0971 | -78.8062
-13.5 | -0.9676 | 0.01213 | -0.0962 | -79.7692
-13 | -0.9175 | 0.01138 | -0.0956 | -80.6239
-12.5 | -0.8681 | 0.01045 | -0.0948 | -83.0718
-12 | -0.8162 | 0.00974 | -0.0944 | -83.7988
-11.5 | -0.7626 | 0.00919 | -0.0943 | -82.9815
-11 | -0.7079 | 0.00874 | -0.0943 | -80.9954
-10.5 | -0.6525 | 0.00833 | -0.0945 | -78.3313
-10 | -0.5968 | 0.00794 | -0.0947 | -75.1637
-9.5 | -0.5405 | 0.00758 | -0.095 | -71.3061
-9 | -0.4839 | 0.00724 | -0.0954 | -66.837
-8.5 | -0.4273 | 0.00687 | -0.0958 | -62.198
-8 | -0.3707 | 0.0065 | -0.0962 | -57.0308
-7.5 | -0.314 | 0.00614 | -0.0967 | -51.1401
-7 | -0.2583 | 0.00569 | -0.097 | -45.3954
-6.5 | -0.2002 | 0.00549 | -0.0978 | -36.4663
-6 | -0.1416 | 0.00534 | -0.0986 | -26.5169
-5.5 | -0.0828 | 0.0052 | -0.0995 | -15.9231
-5 | -0.0238 | 0.00505 | -0.1005 | -4.7129
-4.5 | 0.0352 | 0.00492 | -0.1014 | 7.1545
-4 | 0.0941 | 0.00477 | -0.1024 | 19.7275
-3.5 | 0.153 | 0.00466 | -0.1034 | 32.8326
-3 | 0.212 | 0.00458 | -0.1045 | 46.2882
-2 | 0.3303 | 0.00444 | -0.1066 | 74.3919
-1.5 | 0.3893 | 0.00436 | -0.1077 | 89.289
-1 | 0.4479 | 0.00436 | -0.1088 | 102.7294
-0.5 | 0.5064 | 0.00435 | -0.1098 | 116.4138
0 | 0.5647 | 0.00436 | -0.1109 | 129.5183
0.5 | 0.6225 | 0.0044 | -0.1118 | 141.4773
1 | 0.6793 | 0.00436 | -0.1127 | 155.8028
1.5 | 0.7358 | 0.00428 | -0.1135 | 171.9159
2 | 0.7917 | 0.00413 | -0.1142 | 191.6949
2.5 | 0.8441 | 0.00366 | -0.1146 | 230.6284
3 | 0.8849 | 0.00451 | -0.1124 | 196.2084
3.5 | 0.919 | 0.00546 | -0.1089 | 168.315
4 | 0.9536 | 0.00615 | -0.1055 | 155.0569
4.5 | 0.9792 | 0.00671 | -0.1 | 145.9314
5 | 0.9908 | 0.00745 | -0.0918 | 132.9933
5.5 | 1.002 | 0.00854 | -0.0843 | 117.3302
6 | 1.0308 | 0.00933 | -0.0803 | 110.4823
6.5 | 1.0544 | 0.01038 | -0.0756 | 101.58
7 | 1.0847 | 0.01127 | -0.0723 | 96.2467
7.5 | 1.1204 | 0.01202 | -0.0699 | 93.2113
8 | 1.1537 | 0.01286 | -0.0672 | 89.7123
8.5 | 1.1868 | 0.01374 | -0.0646 | 86.3755
9 | 1.2188 | 0.01451 | -0.0616 | 83.9972
9.5 | 1.2897 | 0.01549 | -0.0675 | 83.2602
10 | 1.3334 | 0.01653 | -0.0675 | 80.6655
10.5 | 1.3888 | 0.01778 | -0.0703 | 78.1102
11 | 1.4315 | 0.01891 | -0.0703 | 75.7007
11.5 | 1.4634 | 0.02035 | -0.0684 | 71.9115
12 | 1.4961 | 0.0217 | -0.0667 | 68.9447
12.5 | 1.5292 | 0.02307 | -0.0651 | 66.2852
13 | 1.5586 | 0.02471 | -0.0632 | 63.0757
13.5 | 1.5879 | 0.0263 | -0.0613 | 60.3764
14 | 1.6155 | 0.02811 | -0.0594 | 57.4707
14.5 | 1.6452 | 0.02978 | -0.0578 | 55.2451
15 | 1.6712 | 0.03174 | -0.0559 | 52.6528
15.5 | 1.6945 | 0.03393 | -0.0539 | 49.9411
16 | 1.7179 | 0.03611 | -0.0519 | 47.5741
16.5 | 1.7391 | 0.03849 | -0.0499 | 45.1832
17 | 1.7627 | 0.04065 | -0.0481 | 43.3629
17.5 | 1.7761 | 0.04366 | -0.0456 | 40.6803
18 | 1.7934 | 0.04646 | -0.0437 | 38.6009
18.5 | 1.8074 | 0.04945 | -0.0416 | 36.5501
19 | 1.8217 | 0.05247 | -0.0396 | 34.7189
19.5 | 1.8319 | 0.05581 | -0.0375 | 32.8239
20 | 1.8348 | 0.05948 | -0.0346 | 30.8473

## 149. Re 20M Mach 0.25 (1)
BIGFOIL.COM POLAR EXPORT
NACA66-715 a=0.5
NACA66-715 a=0.5 |  |  |  | Cl Max: | 1.596 | at alpha= | 11 | deg
JavaFoil+Calcfoil stall+Eppler ext transition |  |  |  | L/D Max: | 135.768 | at alpha= | 4 | deg
Re: | 20000000 |  |  | Cd Min: | 0.00565 | at alpha= | -0.5 | deg
Mach: | 0.25 |  |  | Cl=0 at alpha= | -4.6147 | deg
|  |  |  | @ Cl=0.1, Cd= | 0.0057448
|  |  |  | @ Cl=0.4, Cd= | 0.0059859
|  |  |  | @ Cl=0.6, Cd= | 0.0064808
alpha (deg) | Cl | Cd | Cm | Cl/Cd
-16 | -0.068 | 0.12283 | -0.034 | -0.551
-15.5 | -0.103 | 0.1184 | -0.035 | -0.872
-15 | -0.18 | 0.11106 | -0.035 | -1.622
-14.5 | -0.228 | 0.10454 | -0.035 | -2.185
-14 | -0.269 | 0.09959 | -0.036 | -2.699
-13.5 | -0.304 | 0.09364 | -0.036 | -3.243
-13 | -0.333 | 0.08845 | -0.037 | -3.77
-12.5 | -0.358 | 0.0827 | -0.038 | -4.327
-12 | -0.377 | 0.0778 | -0.038 | -4.841
-11.5 | -0.389 | 0.07264 | -0.039 | -5.359
-11 | -0.396 | 0.06863 | -0.04 | -5.764
-10.5 | -0.395 | 0.06408 | -0.041 | -6.168
-10 | -0.388 | 0.0597 | -0.043 | -6.503
-9.5 | -0.375 | 0.05622 | -0.044 | -6.663
-9 | -0.355 | 0.05324 | -0.044 | -6.66
-8.5 | -0.333 | 0.04524 | -0.053 | -7.358
-8 | -0.368 | 0.00745 | -0.086 | -49.428
-7.5 | -0.324 | 0.00699 | -0.087 | -46.421
-7 | -0.276 | 0.00647 | -0.088 | -42.6
-6.5 | -0.223 | 0.00634 | -0.089 | -35.12
-6 | -0.167 | 0.00615 | -0.09 | -27.108
-5.5 | -0.108 | 0.00606 | -0.091 | -17.766
-5 | -0.047 | 0.00594 | -0.092 | -7.954
-4.5 | 0.014 | 0.00584 | -0.093 | 2.419
-4 | 0.076 | 0.00576 | -0.094 | 13.251
-3.5 | 0.139 | 0.00572 | -0.095 | 24.303
-3 | 0.202 | 0.00566 | -0.097 | 35.715
-2.5 | 0.266 | 0.00569 | -0.098 | 46.661
-2 | 0.329 | 0.00584 | -0.099 | 56.402
-1.5 | 0.393 | 0.00596 | -0.1 | 65.903
-1 | 0.458 | 0.0062 | -0.101 | 73.918
-0.5 | 0.522 | 0.00565 | -0.102 | 92.271
0 | 0.582 | 0.00641 | -0.103 | 90.805
0.5 | 0.643 | 0.00665 | -0.103 | 96.815
1 | 0.705 | 0.0065 | -0.104 | 108.501
1.5 | 0.767 | 0.00668 | -0.105 | 114.776
2 | 0.828 | 0.00692 | -0.106 | 119.738
2.5 | 0.889 | 0.00716 | -0.107 | 124.175
3 | 0.95 | 0.00747 | -0.108 | 127.265
3.5 | 1.011 | 0.00783 | -0.109 | 129.126
4 | 1.072 | 0.00789 | -0.11 | 135.768
4.5 | 1.123 | 0.0083 | -0.111 | 135.284
5 | 1.18 | 0.00883 | -0.112 | 133.594
5.5 | 1.234 | 0.01047 | -0.113 | 117.905
6 | 1.287 | 0.01092 | -0.114 | 117.899
6.5 | 1.338 | 0.01139 | -0.115 | 117.447
7 | 1.387 | 0.0119 | -0.116 | 116.489
7.5 | 1.432 | 0.01244 | -0.117 | 115.062
8 | 1.474 | 0.01301 | -0.118 | 113.259
8.5 | 1.512 | 0.01367 | -0.119 | 110.57
9 | 1.545 | 0.01431 | -0.12 | 107.948
9.5 | 1.569 | 0.01499 | -0.121 | 104.669
10 | 1.586 | 0.01567 | -0.122 | 101.19
10.5 | 1.595 | 0.01642 | -0.122 | 97.144
11 | 1.596 | 0.0173 | -0.123 | 92.217
11.5 | 1.587 | 0.01829 | -0.124 | 86.777
12 | 1.569 | 0.01929 | -0.125 | 81.326
12.5 | 1.531 | 0.02057 | -0.126 | 74.46
13 | 1.482 | 0.0218 | -0.127 | 67.981
13.5 | 1.422 | 0.0234 | -0.128 | 60.756
14 | 1.351 | 0.02453 | -0.128 | 55.078
14.5 | 1.269 | 0.02655 | -0.129 | 47.794
15 | 1.179 | 0.02843 | -0.13 | 41.468
15.5 | 1.079 | 0.03161 | -0.13 | 34.133
16 | 0.956 | 0.04251 | -0.127 | 22.488

## 150. Re 20M Mach 0.25 (2)
BIGFOIL.COM POLAR EXPORT
NACA66-715 a=0.5
NACA66-715 a=0.5 |  |  |  | Cl Max: | 1.7983 | at alpha= | 18.5 | deg
XFOIL ncrit=9 |  |  |  | L/D Max: | 242.465 | at alpha= | 2.5 | deg
Re: | 20000000 |  |  | Cd Min: | 0.16194 | at alpha= | -18 | deg
Mach: | 0.25 |  |  | Cl=0 at alpha= | -4.8028 | deg
|  |  |  | @ Cl=0.1, Cd= | 0.0048268
|  |  |  | @ Cl=0.4, Cd= | 0.0043853
|  |  |  | @ Cl=0.6, Cd= | 0.0043546
alpha (deg) | Cl | Cd | Cm | Cl/Cd
-18 | -0.3528 | 0.16194 | -0.0633 | -2.1786
-17.5 | -0.3353 | 0.15572 | -0.0675 | -2.1532
-17 | -0.3383 | 0.14442 | -0.0736 | -2.3425
-16.5 | -0.3211 | 0.1383 | -0.0778 | -2.3218
-16 | -0.3072 | 0.13155 | -0.0821 | -2.3352
-15.5 | -0.3004 | 0.12321 | -0.0871 | -2.4381
-14 | -0.7069 | 0.03666 | -0.1421 | -19.2826
-13.5 | -0.8136 | 0.02827 | -0.1319 | -28.7796
-13 | -0.9133 | 0.0181 | -0.117 | -50.4586
-12.5 | -0.8883 | 0.01486 | -0.1124 | -59.7779
-12 | -0.8456 | 0.01287 | -0.1095 | -65.7032
-11.5 | -0.7957 | 0.0114 | -0.1074 | -69.7982
-11 | -0.7415 | 0.01032 | -0.1058 | -71.8508
-10.5 | -0.6856 | 0.00939 | -0.1045 | -73.0138
-10 | -0.6272 | 0.00872 | -0.1037 | -71.9266
-9.5 | -0.5677 | 0.00816 | -0.1031 | -69.5711
-9 | -0.5077 | 0.00769 | -0.1028 | -66.0208
-8.5 | -0.4473 | 0.00728 | -0.1026 | -61.4423
-8 | -0.387 | 0.0069 | -0.1026 | -56.087
-7.5 | -0.327 | 0.00651 | -0.1026 | -50.2304
-7 | -0.2671 | 0.00614 | -0.1027 | -43.5016
-6.5 | -0.2089 | 0.00562 | -0.1027 | -37.1708
-6 | -0.1475 | 0.00543 | -0.1032 | -27.1639
-5.5 | -0.0859 | 0.00526 | -0.1039 | -16.3308
-4.5 | 0.0373 | 0.00498 | -0.1056 | 7.49
-4 | 0.0985 | 0.00483 | -0.1064 | 20.3934
-3.5 | 0.1596 | 0.0047 | -0.1073 | 33.9574
-3 | 0.2209 | 0.0046 | -0.1084 | 48.0217
-2.5 | 0.2825 | 0.00451 | -0.1095 | 62.6386
-2 | 0.3435 | 0.00445 | -0.1106 | 77.191
-1.5 | 0.4046 | 0.00438 | -0.1117 | 92.3744
-1 | 0.4651 | 0.00437 | -0.1127 | 106.4302
-0.5 | 0.5257 | 0.00435 | -0.1138 | 120.8506
0 | 0.5862 | 0.00435 | -0.1149 | 134.7586
0.5 | 0.6462 | 0.00437 | -0.116 | 147.8719
1 | 0.7051 | 0.00434 | -0.1168 | 162.4654
1.5 | 0.7632 | 0.00426 | -0.1176 | 179.1549
2 | 0.8209 | 0.00409 | -0.1184 | 200.709
2.5 | 0.8753 | 0.00361 | -0.1187 | 242.4654
3 | 0.9201 | 0.00431 | -0.1169 | 213.4803
3.5 | 0.9477 | 0.00544 | -0.1118 | 174.2096
4 | 0.9756 | 0.0062 | -0.1065 | 157.3548
4.5 | 0.9861 | 0.00682 | -0.0975 | 144.5894
5 | 0.9958 | 0.0079 | -0.0892 | 126.0506
5.5 | 1.0052 | 0.00928 | -0.0815 | 108.319
6 | 1.0318 | 0.01032 | -0.0769 | 99.9806
6.5 | 1.0538 | 0.01159 | -0.0719 | 90.9232
7 | 1.0832 | 0.01269 | -0.0681 | 85.3586
7.5 | 1.1185 | 0.0136 | -0.0654 | 82.2426
8 | 1.1522 | 0.0146 | -0.0625 | 78.9178
8.5 | 1.1854 | 0.0156 | -0.0596 | 75.9872
9 | 1.2328 | 0.01652 | -0.0596 | 74.6247
9.5 | 1.3158 | 0.01786 | -0.0676 | 73.673
10 | 1.3493 | 0.01915 | -0.065 | 70.4595
10.5 | 1.4076 | 0.0206 | -0.0678 | 68.3301
11 | 1.4425 | 0.02202 | -0.0657 | 65.5086
11.5 | 1.4747 | 0.0237 | -0.0635 | 62.2236
12 | 1.5104 | 0.02514 | -0.0616 | 60.0796
12.5 | 1.541 | 0.02694 | -0.0593 | 57.2012
13 | 1.5695 | 0.02891 | -0.0568 | 54.2892
13.5 | 1.6006 | 0.03077 | -0.0546 | 52.0182
14 | 1.6281 | 0.03289 | -0.0522 | 49.5014
14.5 | 1.6579 | 0.03487 | -0.05 | 47.5452
15 | 1.6788 | 0.03759 | -0.0472 | 44.6608
15.5 | 1.7028 | 0.04009 | -0.0448 | 42.4744
16 | 1.7264 | 0.04261 | -0.0423 | 40.5163
16.5 | 1.7462 | 0.04557 | -0.0399 | 38.3191
17 | 1.7599 | 0.0489 | -0.0369 | 35.9898
17.5 | 1.7732 | 0.05236 | -0.0342 | 33.8655
18 | 1.7903 | 0.0556 | -0.0319 | 32.1996
18.5 | 1.7983 | 0.05932 | -0.0288 | 30.3152
19 | 1.785 | 0.06236 | -0.0213 | 28.6241
19.5 | 1.7952 | 0.06689 | -0.0201 | 26.8381
20 | 1.7948 | 0.07275 | -0.0192 | 24.6708

## 151. Re 20M Mach 0.50 (1)
BIGFOIL.COM POLAR EXPORT
NACA66-715 a=0.5
NACA66-715 a=0.5 |  |  |  | Cl Max: | 1.533 | at alpha= | 8 | deg
JavaFoil+Calcfoil stall+Eppler ext transition |  |  |  | L/D Max: | 126.499 | at alpha= | 3.5 | deg
Re: | 20000000 |  |  | Cd Min: | 0.00594 | at alpha= | -2 | deg
Mach: | 0.5 |  |  | Cl=0 at alpha= | -4.6136 | deg
|  |  |  | @ Cl=0.1, Cd= | 0.0061526
|  |  |  | @ Cl=0.4, Cd= | 0.0060225
|  |  |  | @ Cl=0.6, Cd= | 0.006639
alpha (deg) | Cl | Cd | Cm | Cl/Cd
-20 | -0.868 | 0.16803 | -0.042 | -5.164
-19.5 | -0.839 | 0.1626 | -0.042 | -5.163
-19 | -0.811 | 0.15707 | -0.042 | -5.163
-18.5 | -0.783 | 0.14929 | -0.043 | -5.247
-18 | -0.756 | 0.13984 | -0.043 | -5.403
-17.5 | -0.727 | 0.13701 | -0.043 | -5.307
-17 | -0.699 | 0.12943 | -0.043 | -5.399
-16.5 | -0.67 | 0.12462 | -0.043 | -5.38
-16 | -0.643 | 0.11614 | -0.044 | -5.535
-15.5 | -0.615 | 0.10819 | -0.045 | -5.685
-15 | -0.591 | 0.09236 | -0.049 | -6.399
-14.5 | -0.562 | 0.08848 | -0.049 | -6.353
-14 | -0.534 | 0.08335 | -0.05 | -6.411
-13.5 | -0.501 | 0.09107 | -0.044 | -5.502
-13 | -0.474 | 0.08367 | -0.046 | -5.661
-12.5 | -0.446 | 0.07673 | -0.048 | -5.818
-12 | -0.42 | 0.06982 | -0.051 | -6.012
-11.5 | -0.395 | 0.06156 | -0.056 | -6.412
-11 | -0.425 | 0.01348 | -0.085 | -31.521
-10.5 | -0.406 | 0.00912 | -0.089 | -44.506
-10 | -0.374 | 0.0076 | -0.091 | -49.27
-9.5 | -0.275 | 0.06024 | -0.046 | -4.566
-9 | -0.247 | 0.05774 | -0.046 | -4.275
-8.5 | -0.219 | 0.05203 | -0.048 | -4.208
-8 | -0.191 | 0.04844 | -0.05 | -3.944
-7.5 | -0.164 | 0.04319 | -0.056 | -3.793
-7 | -0.134 | 0.04755 | -0.047 | -2.821
-6.5 | -0.165 | 0.04346 | -0.048 | -3.791
-6 | -0.138 | 0.03999 | -0.051 | -3.442
-5.5 | -0.114 | 0.00657 | -0.102 | -17.322
-5 | -0.051 | 0.00648 | -0.103 | -7.86
-4.5 | 0.015 | 0.00629 | -0.104 | 2.448
-4 | 0.084 | 0.00618 | -0.106 | 13.569
-3.5 | 0.154 | 0.00606 | -0.107 | 25.357
-3 | 0.224 | 0.006 | -0.108 | 37.38
-2.5 | 0.296 | 0.00598 | -0.109 | 49.46
-2 | 0.367 | 0.00594 | -0.11 | 61.797
-1.5 | 0.439 | 0.00612 | -0.111 | 71.689
-1 | 0.512 | 0.00632 | -0.112 | 81.091
-0.5 | 0.583 | 0.00655 | -0.113 | 88.988
0 | 0.646 | 0.00688 | -0.114 | 93.916
0.5 | 0.715 | 0.00722 | -0.115 | 98.988
1 | 0.783 | 0.00719 | -0.116 | 108.947
1.5 | 0.851 | 0.00747 | -0.117 | 113.993
2 | 0.92 | 0.00778 | -0.118 | 118.156
2.5 | 0.987 | 0.00818 | -0.119 | 120.758
3 | 1.055 | 0.00864 | -0.12 | 122.068
3.5 | 1.122 | 0.00887 | -0.121 | 126.499
4 | 1.19 | 0.00944 | -0.122 | 126.058
4.5 | 1.243 | 0.01004 | -0.123 | 123.868
5 | 1.302 | 0.01219 | -0.124 | 106.793
5.5 | 1.361 | 0.01292 | -0.125 | 105.322
6 | 1.413 | 0.0136 | -0.126 | 103.89
6.5 | 1.46 | 0.01436 | -0.127 | 101.662
7 | 1.498 | 0.01519 | -0.129 | 98.662
7.5 | 1.525 | 0.01612 | -0.13 | 94.565
8 | 1.533 | 0.01726 | -0.131 | 88.839
8.5 | 1.512 | 0.0183 | -0.132 | 82.63
9 | 1.421 | 0.01982 | -0.133 | 71.67
9.5 | 0.931 | 0.02151 | -0.134 | 43.279
10 | 0.961 | 0.02345 | -0.134 | 40.994
10.5 | 0.993 | 0.02312 | -0.136 | 42.954
11 | 1.023 | 0.02513 | -0.136 | 40.696
11.5 | 1.052 | 0.02724 | -0.137 | 38.63
12 | 1.078 | 0.03076 | -0.138 | 35.056
12.5 | 1.113 | 0.02876 | -0.139 | 38.708
13 | 1.141 | 0.0318 | -0.14 | 35.898

## 152. Re 20M Mach 0.50 (2)
BIGFOIL.COM POLAR EXPORT
NACA66-715 a=0.5
NACA66-715 a=0.5 |  |  |  | Cl Max: | 1.5712 | at alpha= | 13 | deg
XFOIL ncrit=9 |  |  |  | L/D Max: | 276.967 | at alpha= | 2.5 | deg
Re: | 20000000 |  |  | Cd Min: | 0.22434 | at alpha= | -20 | deg
Mach: | 0.5 |  |  | Cl=0 at alpha= | -4.8182 | deg
|  |  |  | @ Cl=0.1, Cd= | 0.0052034
|  |  |  | @ Cl=0.4, Cd= | 0.0045747
|  |  |  | @ Cl=0.6, Cd= | 0.0044163
alpha (deg) | Cl | Cd | Cm | Cl/Cd
-20 | -0.3676 | 0.22434 | -0.0472 | -1.6386
-19.5 | -0.3417 | 0.21824 | -0.0522 | -1.5657
-19 | -0.3209 | 0.21021 | -0.0572 | -1.5266
-18.5 | -0.2985 | 0.20265 | -0.0622 | -1.473
-18 | -0.2787 | 0.19405 | -0.067 | -1.4362
-17.5 | -0.262 | 0.18449 | -0.0719 | -1.4201
-17 | -0.2463 | 0.17512 | -0.0767 | -1.4065
-16.5 | -0.2247 | 0.16802 | -0.0814 | -1.3373
-16 | -0.202 | 0.16121 | -0.0861 | -1.253
-15.5 | -0.1829 | 0.15332 | -0.0908 | -1.1929
-15 | -0.1682 | 0.14466 | -0.0958 | -1.1627
-14.5 | -0.1715 | 0.13215 | -0.102 | -1.2978
-14 | -0.1577 | 0.12418 | -0.1069 | -1.2699
-13.5 | -0.1427 | 0.11665 | -0.1116 | -1.2233
-13 | -0.1295 | 0.10917 | -0.1163 | -1.1862
-12.5 | -0.1265 | 0.1003 | -0.1215 | -1.2612
-12 | -0.1165 | 0.09297 | -0.126 | -1.2531
-11.5 | -0.1068 | 0.08596 | -0.1302 | -1.2424
-11 | -0.0974 | 0.07921 | -0.1342 | -1.2296
-10.5 | -0.0992 | 0.07126 | -0.1389 | -1.3921
-10 | -0.1008 | 0.06384 | -0.1432 | -1.5789
-9.5 | -0.1212 | 0.05451 | -0.1494 | -2.2234
-9 | -0.1563 | 0.04475 | -0.1573 | -3.4927
-8.5 | -0.2054 | 0.03798 | -0.1529 | -5.4081
-8 | -0.2482 | 0.0288 | -0.1486 | -8.6181
-7.5 | -0.2698 | 0.02032 | -0.1424 | -13.2776
-6.5 | -0.2485 | 0.00688 | -0.1297 | -36.1192
-6 | -0.1741 | 0.00627 | -0.1276 | -27.7671
-5.5 | -0.102 | 0.00572 | -0.1261 | -17.8322
-5 | -0.0269 | 0.00553 | -0.1256 | -4.8644
-4.5 | 0.0471 | 0.00538 | -0.1255 | 8.7546
-4 | 0.119 | 0.00514 | -0.1255 | 23.1518
-3.5 | 0.1907 | 0.00492 | -0.1259 | 38.7602
-3 | 0.2623 | 0.00476 | -0.1265 | 55.105
-2.5 | 0.3334 | 0.00465 | -0.1274 | 71.6989
-1.5 | 0.475 | 0.00449 | -0.1296 | 105.7906
-1 | 0.5447 | 0.00444 | -0.1307 | 122.6802
-0.5 | 0.6146 | 0.00441 | -0.132 | 139.3651
0 | 0.6835 | 0.00442 | -0.1332 | 154.638
0.5 | 0.7518 | 0.00446 | -0.1342 | 168.565
1 | 0.8198 | 0.00445 | -0.1353 | 184.2247
1.5 | 0.887 | 0.0043 | -0.1361 | 206.2791
2 | 0.952 | 0.0041 | -0.1367 | 232.1951
2.5 | 1.0137 | 0.00366 | -0.1366 | 276.9672
3 | 1.0754 | 0.00392 | -0.1361 | 274.3367
3.5 | 1.1048 | 0.0048 | -0.1293 | 230.1667
4.5 | 1.0616 | 0.00818 | -0.0978 | 129.78
5 | 1.043 | 0.01083 | -0.0848 | 96.3066
5.5 | 1.0375 | 0.01338 | -0.0746 | 77.5411
6.5 | 1.0598 | 0.01808 | -0.0603 | 58.6173
7 | 1.0798 | 0.02031 | -0.0548 | 53.1659
7.5 | 1.1177 | 0.02183 | -0.0514 | 51.2002
8 | 1.1546 | 0.02344 | -0.0479 | 49.2577
8.5 | 1.2007 | 0.0251 | -0.0463 | 47.8367
9 | 1.2961 | 0.02755 | -0.0548 | 47.0454
10 | 1.3959 | 0.03191 | -0.0527 | 43.7449
10.5 | 1.44 | 0.03433 | -0.0505 | 41.9458
11 | 1.4775 | 0.03663 | -0.0468 | 40.3358
11.5 | 1.5107 | 0.03938 | -0.0428 | 38.3621
12 | 1.5428 | 0.04226 | -0.0387 | 36.5073
12.5 | 1.5675 | 0.0457 | -0.0339 | 34.2998
13 | 1.5712 | 0.0506 | -0.0281 | 31.0514
13.5 | 1.5495 | 0.05731 | -0.0216 | 27.0372
14 | 1.5114 | 0.06458 | -0.0144 | 23.4035
14.5 | 1.469 | 0.07179 | -0.007 | 20.4625
15 | 1.4359 | 0.08187 | -0.0058 | 17.5388
15.5 | 1.4024 | 0.09328 | -0.0072 | 15.0343
16 | 1.3668 | 0.10605 | -0.011 | 12.8883
16.5 | 1.3346 | 0.11937 | -0.0166 | 11.1804
17 | 1.3006 | 0.13365 | -0.0242 | 9.7314
17.5 | 1.2722 | 0.14795 | -0.0328 | 8.5989
18 | 1.2494 | 0.162 | -0.0419 | 7.7123