## index
index | Re | Mach | Datasource
1 | 50000 | 0 | JavaFoil+Calcfoil stall+Eppler ext transition
2 | 50000 | 0 | XFOIL ncrit=9
3 | 50000 | 0.1 | JavaFoil+Calcfoil stall+Eppler ext transition
4 | 50000 | 0.1 | XFOIL ncrit=9
5 | 50000 | 0.25 | JavaFoil+Calcfoil stall+Eppler ext transition
6 | 50000 | 0.25 | XFOIL ncrit=9
7 | 50000 | 0.5 | JavaFoil+Calcfoil stall+Eppler ext transition
8 | 50000 | 0.5 | XFOIL ncrit=9
9 | 100000 | 0 | JavaFoil+Calcfoil stall+Eppler ext transition
10 | 100000 | 0 | XFOIL ncrit=9
11 | 100000 | 0.1 | JavaFoil+Calcfoil stall+Eppler ext transition
12 | 100000 | 0.1 | XFOIL ncrit=9
13 | 100000 | 0.25 | JavaFoil+Calcfoil stall+Eppler ext transition
14 | 100000 | 0.25 | XFOIL ncrit=9
15 | 100000 | 0.5 | JavaFoil+Calcfoil stall+Eppler ext transition
16 | 100000 | 0.5 | XFOIL ncrit=9
17 | 250000 | 0 | JavaFoil+Calcfoil stall+Eppler ext transition
18 | 250000 | 0 | XFOIL ncrit=9
19 | 250000 | 0.1 | JavaFoil+Calcfoil stall+Eppler ext transition
20 | 250000 | 0.1 | XFOIL ncrit=9
21 | 250000 | 0.25 | JavaFoil+Calcfoil stall+Eppler ext transition
22 | 250000 | 0.25 | XFOIL ncrit=9
23 | 250000 | 0.5 | JavaFoil+Calcfoil stall+Eppler ext transition
24 | 250000 | 0.5 | XFOIL ncrit=9
25 | 500000 | 0 | JavaFoil+Calcfoil stall+Eppler ext transition
26 | 500000 | 0 | XFOIL ncrit=9
27 | 500000 | 0.1 | JavaFoil+Calcfoil stall+Eppler ext transition
28 | 500000 | 0.1 | XFOIL ncrit=9
29 | 500000 | 0.25 | JavaFoil+Calcfoil stall+Eppler ext transition
30 | 500000 | 0.25 | XFOIL ncrit=9
31 | 500000 | 0.5 | JavaFoil+Calcfoil stall+Eppler ext transition
32 | 500000 | 0.5 | XFOIL ncrit=9
33 | 750000 | 0 | JavaFoil+Calcfoil stall+Eppler ext transition
34 | 750000 | 0 | XFOIL ncrit=9
35 | 750000 | 0.1 | JavaFoil+Calcfoil stall+Eppler ext transition
36 | 750000 | 0.1 | XFOIL ncrit=9
37 | 750000 | 0.25 | JavaFoil+Calcfoil stall+Eppler ext transition
38 | 750000 | 0.25 | XFOIL ncrit=9
39 | 750000 | 0.5 | JavaFoil+Calcfoil stall+Eppler ext transition
40 | 750000 | 0.5 | XFOIL ncrit=9
41 | 1000000 | 0 | JavaFoil+Calcfoil stall+Eppler ext transition
42 | 1000000 | 0 | XFOIL ncrit=9
43 | 1000000 | 0.1 | JavaFoil+Calcfoil stall+Eppler ext transition
44 | 1000000 | 0.1 | XFOIL ncrit=9
45 | 1000000 | 0.25 | JavaFoil+Calcfoil stall+Eppler ext transition
46 | 1000000 | 0.25 | XFOIL ncrit=9
47 | 1000000 | 0.5 | JavaFoil+Calcfoil stall+Eppler ext transition
48 | 1000000 | 0.5 | XFOIL ncrit=9
49 | 2000000 | 0 | JavaFoil+Calcfoil stall+Eppler ext transition
50 | 2000000 | 0 | XFOIL ncrit=9
51 | 2000000 | 0.1 | JavaFoil+Calcfoil stall+Eppler ext transition
52 | 2000000 | 0.1 | XFOIL ncrit=9
53 | 2000000 | 0.25 | JavaFoil+Calcfoil stall+Eppler ext transition
54 | 2000000 | 0.25 | XFOIL ncrit=9
55 | 2000000 | 0.5 | JavaFoil+Calcfoil stall+Eppler ext transition
56 | 2000000 | 0.5 | XFOIL ncrit=9
57 | 3000000 | 0 | JavaFoil+Calcfoil stall+Eppler ext transition
58 | 3000000 | 0 | XFOIL ncrit=9
59 | 3000000 | 0.1 | JavaFoil+Calcfoil stall+Eppler ext transition
60 | 3000000 | 0.1 | XFOIL ncrit=9
61 | 3000000 | 0.25 | JavaFoil+Calcfoil stall+Eppler ext transition
62 | 3000000 | 0.25 | XFOIL ncrit=9
63 | 3000000 | 0.5 | JavaFoil+Calcfoil stall+Eppler ext transition
64 | 3000000 | 0.5 | XFOIL ncrit=9
65 | 4000000 | 0 | JavaFoil+Calcfoil stall+Eppler ext transition
66 | 4000000 | 0 | XFOIL ncrit=9
67 | 4000000 | 0.1 | JavaFoil+Calcfoil stall+Eppler ext transition
68 | 4000000 | 0.1 | XFOIL ncrit=9
69 | 4000000 | 0.25 | JavaFoil+Calcfoil stall+Eppler ext transition
70 | 4000000 | 0.25 | XFOIL ncrit=9
71 | 4000000 | 0.5 | JavaFoil+Calcfoil stall+Eppler ext transition
72 | 4000000 | 0.5 | XFOIL ncrit=9
73 | 5000000 | 0 | JavaFoil+Calcfoil stall+Eppler ext transition
74 | 5000000 | 0 | XFOIL ncrit=9
75 | 5000000 | 0.1 | JavaFoil+Calcfoil stall+Eppler ext transition
76 | 5000000 | 0.1 | XFOIL ncrit=9
77 | 5000000 | 0.25 | JavaFoil+Calcfoil stall+Eppler ext transition
78 | 5000000 | 0.25 | XFOIL ncrit=9
79 | 5000000 | 0.5 | JavaFoil+Calcfoil stall+Eppler ext transition
80 | 5000000 | 0.5 | XFOIL ncrit=9
81 | 6000000 | 0 | JavaFoil+Calcfoil stall+Eppler ext transition
82 | 6000000 | 0 | XFOIL ncrit=9
83 | 6000000 | 0.1 | JavaFoil+Calcfoil stall+Eppler ext transition
84 | 6000000 | 0.1 | XFOIL ncrit=9
85 | 6000000 | 0.25 | JavaFoil+Calcfoil stall+Eppler ext transition
86 | 6000000 | 0.25 | XFOIL ncrit=9
87 | 6000000 | 0.5 | JavaFoil+Calcfoil stall+Eppler ext transition
88 | 6000000 | 0.5 | XFOIL ncrit=9
89 | 7000000 | 0 | JavaFoil+Calcfoil stall+Eppler ext transition
90 | 7000000 | 0 | XFOIL ncrit=9
91 | 7000000 | 0.1 | JavaFoil+Calcfoil stall+Eppler ext transition
92 | 7000000 | 0.1 | XFOIL ncrit=9
93 | 7000000 | 0.25 | JavaFoil+Calcfoil stall+Eppler ext transition
94 | 7000000 | 0.25 | XFOIL ncrit=9
95 | 7000000 | 0.5 | JavaFoil+Calcfoil stall+Eppler ext transition
96 | 7000000 | 0.5 | XFOIL ncrit=9
97 | 8000000 | 0 | JavaFoil+Calcfoil stall+Eppler ext transition
98 | 8000000 | 0 | XFOIL ncrit=9
99 | 8000000 | 0.1 | JavaFoil+Calcfoil stall+Eppler ext transition
100 | 8000000 | 0.1 | XFOIL ncrit=9
101 | 8000000 | 0.25 | JavaFoil+Calcfoil stall+Eppler ext transition
102 | 8000000 | 0.25 | XFOIL ncrit=9
103 | 8000000 | 0.5 | JavaFoil+Calcfoil stall+Eppler ext transition
104 | 8000000 | 0.5 | XFOIL ncrit=9
105 | 10000000 | 0 | JavaFoil+Calcfoil stall+Eppler ext transition
106 | 10000000 | 0 | XFOIL ncrit=9
107 | 10000000 | 0.1 | JavaFoil+Calcfoil stall+Eppler ext transition
108 | 10000000 | 0.1 | XFOIL ncrit=9
109 | 10000000 | 0.25 | JavaFoil+Calcfoil stall+Eppler ext transition
110 | 10000000 | 0.25 | XFOIL ncrit=9
111 | 10000000 | 0.5 | JavaFoil+Calcfoil stall+Eppler ext transition
112 | 10000000 | 0.5 | XFOIL ncrit=9
113 | 12000000 | 0 | JavaFoil+Calcfoil stall+Eppler ext transition
114 | 12000000 | 0 | XFOIL ncrit=9
115 | 12000000 | 0.1 | JavaFoil+Calcfoil stall+Eppler ext transition
116 | 12000000 | 0.1 | XFOIL ncrit=9
117 | 12000000 | 0.25 | JavaFoil+Calcfoil stall+Eppler ext transition
118 | 12000000 | 0.25 | XFOIL ncrit=9
119 | 12000000 | 0.5 | JavaFoil+Calcfoil stall+Eppler ext transition
120 | 12000000 | 0.5 | XFOIL ncrit=9
121 | 14000000 | 0 | JavaFoil+Calcfoil stall+Eppler ext transition
122 | 14000000 | 0 | XFOIL ncrit=9
123 | 14000000 | 0.1 | JavaFoil+Calcfoil stall+Eppler ext transition
124 | 14000000 | 0.1 | XFOIL ncrit=9
125 | 14000000 | 0.25 | JavaFoil+Calcfoil stall+Eppler ext transition
126 | 14000000 | 0.25 | XFOIL ncrit=9
127 | 14000000 | 0.5 | JavaFoil+Calcfoil stall+Eppler ext transition
128 | 14000000 | 0.5 | XFOIL ncrit=9
129 | 16000000 | 0 | JavaFoil+Calcfoil stall+Eppler ext transition
130 | 16000000 | 0 | XFOIL ncrit=9
131 | 16000000 | 0.1 | JavaFoil+Calcfoil stall+Eppler ext transition
132 | 16000000 | 0.1 | XFOIL ncrit=9
133 | 16000000 | 0.25 | JavaFoil+Calcfoil stall+Eppler ext transition
134 | 16000000 | 0.25 | XFOIL ncrit=9
135 | 16000000 | 0.5 | JavaFoil+Calcfoil stall+Eppler ext transition
136 | 16000000 | 0.5 | XFOIL ncrit=9
137 | 18000000 | 0 | JavaFoil+Calcfoil stall+Eppler ext transition
138 | 18000000 | 0 | XFOIL ncrit=9
139 | 18000000 | 0.1 | JavaFoil+Calcfoil stall+Eppler ext transition
140 | 18000000 | 0.1 | XFOIL ncrit=9
141 | 18000000 | 0.25 | JavaFoil+Calcfoil stall+Eppler ext transition
142 | 18000000 | 0.25 | XFOIL ncrit=9
143 | 18000000 | 0.5 | JavaFoil+Calcfoil stall+Eppler ext transition
144 | 18000000 | 0.5 | XFOIL ncrit=9
145 | 20000000 | 0 | JavaFoil+Calcfoil stall+Eppler ext transition
146 | 20000000 | 0 | XFOIL ncrit=9
147 | 20000000 | 0.1 | JavaFoil+Calcfoil stall+Eppler ext transition
148 | 20000000 | 0.1 | XFOIL ncrit=9
149 | 20000000 | 0.25 | JavaFoil+Calcfoil stall+Eppler ext transition
150 | 20000000 | 0.25 | XFOIL ncrit=9
151 | 20000000 | 0.5 | JavaFoil+Calcfoil stall+Eppler ext transition
152 | 20000000 | 0.5 | XFOIL ncrit=9

## 1. Re 50k Mach 0.00 (1)
BIGFOIL.COM POLAR EXPORT
HN-1051
HN-1051 |  |  |  | Cl Max: | 1.003 | at alpha= | 6.5 | deg
JavaFoil+Calcfoil stall+Eppler ext transition |  |  |  | L/D Max: | 52.496 | at alpha= | 4.5 | deg
Re: | 50000 |  |  | Cd Min: | 0.01333 | at alpha= | 1 | deg
Mach: | 0 |  |  | Cl=0 at alpha= | -2.5948 | deg
|  |  |  | @ Cl=0.1, Cd= | 0.015344
|  |  |  | @ Cl=0.4, Cd= | 0.013802
|  |  |  | @ Cl=0.6, Cd= | 0.013939
alpha (deg) | Cl | Cd | Cm | Cl/Cd
-16 | -0.368 | 0.36333 | -0.016 | -1.012
-15.5 | -0.386 | 0.33008 | -0.016 | -1.171
-15 | -0.405 | 0.30303 | -0.017 | -1.338
-14.5 | -0.424 | 0.27769 | -0.017 | -1.528
-14 | -0.443 | 0.23825 | -0.017 | -1.858
-13.5 | -0.46 | 0.22536 | -0.017 | -2.042
-13 | -0.476 | 0.19488 | -0.017 | -2.443
-12.5 | -0.49 | 0.18425 | -0.017 | -2.661
-12 | -0.502 | 0.16521 | -0.017 | -3.038
-11.5 | -0.51 | 0.14788 | -0.017 | -3.452
-11 | -0.515 | 0.1303 | -0.017 | -3.955
-10.5 | -0.513 | 0.11765 | -0.018 | -4.358
-10 | -0.505 | 0.10694 | -0.017 | -4.724
-9.5 | -0.493 | 0.09718 | -0.017 | -5.078
-9 | -0.478 | 0.08759 | -0.018 | -5.453
-8.5 | -0.458 | 0.08051 | -0.018 | -5.683
-8 | -0.433 | 0.07252 | -0.018 | -5.977
-7.5 | -0.405 | 0.06626 | -0.019 | -6.118
-7 | -0.374 | 0.06093 | -0.019 | -6.134
-6.5 | -0.339 | 0.05636 | -0.02 | -6.011
-6 | -0.301 | 0.05211 | -0.021 | -5.78
-5.5 | -0.261 | 0.04858 | -0.024 | -5.376
-5 | -0.219 | 0.04564 | -0.025 | -4.801
-4.5 | -0.175 | 0.04303 | -0.026 | -4.077
-4 | -0.162 | 0.01677 | -0.061 | -9.672
-3.5 | -0.105 | 0.01663 | -0.061 | -6.313
-3 | -0.047 | 0.01644 | -0.061 | -2.864
-2.5 | 0.011 | 0.01602 | -0.062 | 0.698
-2 | 0.07 | 0.01552 | -0.062 | 4.488
-1.5 | 0.128 | 0.01518 | -0.062 | 8.451
-1 | 0.187 | 0.01504 | -0.062 | 12.426
-0.5 | 0.245 | 0.01497 | -0.063 | 16.388
0 | 0.303 | 0.01469 | -0.063 | 20.593
0.5 | 0.361 | 0.01477 | -0.063 | 24.427
1 | 0.419 | 0.01333 | -0.064 | 31.424
1.5 | 0.477 | 0.01344 | -0.064 | 35.499
2 | 0.535 | 0.0136 | -0.064 | 39.356
2.5 | 0.593 | 0.0138 | -0.064 | 42.955
3 | 0.651 | 0.01495 | -0.065 | 43.549
3.5 | 0.709 | 0.01464 | -0.065 | 48.467
4 | 0.766 | 0.01489 | -0.065 | 51.409
4.5 | 0.821 | 0.01565 | -0.066 | 52.496
5 | 0.871 | 0.01745 | -0.066 | 49.94
5.5 | 0.921 | 0.02071 | -0.066 | 44.455
6 | 0.967 | 0.0215 | -0.066 | 44.965
6.5 | 1.003 | 0.02215 | -0.066 | 45.292
7 | 0.843 | 0.05424 | -0.026 | 15.544
7.5 | 0.866 | 0.05916 | -0.022 | 14.632
8 | 0.883 | 0.06427 | -0.021 | 13.74
8.5 | 0.894 | 0.07045 | -0.02 | 12.692
9 | 0.899 | 0.07839 | -0.019 | 11.463
9.5 | 0.897 | 0.08596 | -0.017 | 10.429
10 | 0.888 | 0.09614 | -0.017 | 9.237
10.5 | 0.873 | 0.10778 | -0.016 | 8.104
11 | 0.853 | 0.11888 | -0.017 | 7.179
11.5 | 0.829 | 0.1322 | -0.017 | 6.269

## 2. Re 50k Mach 0.00 (2)
BIGFOIL.COM POLAR EXPORT
HN-1051
HN-1051 |  |  |  | Cl Max: | 1.0737 | at alpha= | 9 | deg
XFOIL ncrit=9 |  |  |  | L/D Max: | 36.286 | at alpha= | 5.5 | deg
Re: | 50000 |  |  | Cd Min: | 0.25583 | at alpha= | -20 | deg
Mach: | 0 |  |  | Cl=0 at alpha= | -0.35238 | deg
|  |  |  | @ Cl=0.1, Cd= | 0.019488
|  |  |  | @ Cl=0.4, Cd= | 0.027005
|  |  |  | @ Cl=0.6, Cd= | 0.026662
alpha (deg) | Cl | Cd | Cm | Cl/Cd
-20 | -0.7294 | 0.25583 | 0.0423 | -2.8511
-19.5 | -0.7111 | 0.24665 | 0.039 | -2.883
-19 | -0.6899 | 0.23736 | 0.0369 | -2.9066
-18.5 | -0.6736 | 0.23154 | 0.0333 | -2.9092
-18 | -0.6647 | 0.22984 | 0.028 | -2.892
-17.5 | -0.6464 | 0.22085 | 0.0251 | -2.9269
-17 | -0.6257 | 0.21245 | 0.0231 | -2.9452
-16.5 | -0.6145 | 0.20822 | 0.0189 | -2.9512
-16 | -0.6013 | 0.2015 | 0.0154 | -2.9841
-15.5 | -0.5816 | 0.19365 | 0.0136 | -3.0034
-15 | -0.5869 | 0.19403 | 0.008 | -3.0248
-14.5 | -0.5536 | 0.18045 | 0.008 | -3.0679
-14 | -0.5582 | 0.17897 | 0.0031 | -3.119
-13.5 | -0.5288 | 0.16725 | 0.0029 | -3.1617
-13 | -0.5375 | 0.16548 | -0.0019 | -3.2481
-12.5 | -0.5078 | 0.15419 | -0.0018 | -3.2933
-12 | -0.4984 | 0.14734 | -0.0038 | -3.3827
-11.5 | -0.5129 | 0.14518 | -0.0083 | -3.5329
-11 | -0.5001 | 0.13753 | -0.0093 | -3.6363
-10.5 | -0.4859 | 0.12968 | -0.01 | -3.7469
-10 | -0.4762 | 0.12257 | -0.0109 | -3.8851
-9.5 | -0.4737 | 0.11642 | -0.0122 | -4.0689
-9 | -0.4488 | 0.10777 | -0.0107 | -4.1644
-8.5 | -0.4636 | 0.10379 | -0.0121 | -4.4667
-8 | -0.4381 | 0.09542 | -0.0102 | -4.5913
-7.5 | -0.436 | 0.08939 | -0.0091 | -4.8775
-7 | -0.4363 | 0.08434 | -0.006 | -5.1731
-6 | -0.4837 | 0.05217 | -0.043 | -9.2716
-5.5 | -0.4553 | 0.043 | -0.0443 | -10.5884
-5 | -0.4158 | 0.03513 | -0.0445 | -11.836
-4.5 | -0.3723 | 0.03008 | -0.0431 | -12.377
-4 | -0.3252 | 0.02609 | -0.0414 | -12.4645
-3.5 | -0.2781 | 0.02292 | -0.0394 | -12.1335
-3 | -0.2341 | 0.02024 | -0.0366 | -11.5662
-2.5 | -0.2059 | 0.01803 | -0.0286 | -11.4199
-2 | -0.1396 | 0.01683 | -0.0265 | -8.2947
-1.5 | -0.0989 | 0.01675 | -0.0267 | -5.9045
-1 | -0.0554 | 0.017 | -0.0263 | -3.2588
-0.5 | -0.0124 | 0.01743 | -0.0257 | -0.71142
0 | 0.0296 | 0.01801 | -0.0251 | 1.6435
0.5 | 0.0703 | 0.01877 | -0.0244 | 3.7453
1 | 0.1096 | 0.01972 | -0.024 | 5.5578
1.5 | 0.147 | 0.0209 | -0.0236 | 7.0335
2 | 0.1825 | 0.02235 | -0.0235 | 8.1655
2.5 | 0.2748 | 0.02494 | -0.0342 | 11.0184
3 | 0.3888 | 0.02693 | -0.0469 | 14.4374
3.5 | 0.5012 | 0.02768 | -0.0566 | 18.1069
4 | 0.6244 | 0.02641 | -0.064 | 23.6426
4.5 | 0.7195 | 0.0241 | -0.0636 | 29.8548
5 | 0.7849 | 0.02263 | -0.0583 | 34.684
5.5 | 0.8324 | 0.02294 | -0.0521 | 36.286
6 | 0.8712 | 0.02492 | -0.0469 | 34.9599
6.5 | 0.9112 | 0.02785 | -0.0431 | 32.7181
7 | 0.9524 | 0.03148 | -0.0401 | 30.2541
7.5 | 0.9937 | 0.03576 | -0.0374 | 27.788
8 | 1.035 | 0.04146 | -0.035 | 24.9638
8.5 | 1.0594 | 0.04853 | -0.0312 | 21.8298
9 | 1.0737 | 0.05619 | -0.0275 | 19.1084
9.5 | 1.059 | 0.06631 | -0.0236 | 15.9704
10 | 1.0267 | 0.07676 | -0.0214 | 13.3755
10.5 | 0.9925 | 0.08724 | -0.0209 | 11.3767
11 | 0.8658 | 0.11941 | -0.0474 | 7.2506
11.5 | 0.8257 | 0.14527 | -0.0678 | 5.6839
12 | 0.8237 | 0.15361 | -0.0704 | 5.3623
12.5 | 0.8134 | 0.16002 | -0.0736 | 5.0831
13 | 0.8303 | 0.16879 | -0.0748 | 4.9191
13.5 | 0.8509 | 0.17916 | -0.0761 | 4.7494
14 | 0.8525 | 0.18584 | -0.0795 | 4.5873

## 3. Re 50k Mach 0.10 (1)
BIGFOIL.COM POLAR EXPORT
HN-1051
HN-1051 |  |  |  | Cl Max: | 0.971 | at alpha= | 6 | deg
JavaFoil+Calcfoil stall+Eppler ext transition |  |  |  | L/D Max: | 52.525 | at alpha= | 4.5 | deg
Re: | 50000 |  |  | Cd Min: | 0.01335 | at alpha= | 1 | deg
Mach: | 0.1 |  |  | Cl=0 at alpha= | -2.5948 | deg
|  |  |  | @ Cl=0.1, Cd= | 0.015397
|  |  |  | @ Cl=0.4, Cd= | 0.013871
|  |  |  | @ Cl=0.6, Cd= | 0.01392
alpha (deg) | Cl | Cd | Cm | Cl/Cd
-16 | -0.326 | 0.41063 | -0.016 | -0.793
-15.5 | -0.347 | 0.37065 | -0.017 | -0.935
-15 | -0.368 | 0.32589 | -0.017 | -1.129
-14.5 | -0.39 | 0.29199 | -0.017 | -1.334
-14 | -0.411 | 0.26742 | -0.017 | -1.536
-13.5 | -0.431 | 0.24262 | -0.017 | -1.778
-13 | -0.451 | 0.21224 | -0.017 | -2.124
-12.5 | -0.468 | 0.19239 | -0.017 | -2.434
-12 | -0.483 | 0.17105 | -0.017 | -2.826
-11.5 | -0.495 | 0.15128 | -0.017 | -3.273
-11 | -0.503 | 0.14046 | -0.018 | -3.583
-10.5 | -0.503 | 0.12524 | -0.018 | -4.019
-10 | -0.498 | 0.11296 | -0.018 | -4.409
-9.5 | -0.488 | 0.09837 | -0.018 | -4.964
-9 | -0.474 | 0.0909 | -0.018 | -5.217
-8.5 | -0.456 | 0.08225 | -0.018 | -5.538
-8 | -0.432 | 0.07433 | -0.019 | -5.818
-7.5 | -0.405 | 0.06651 | -0.019 | -6.093
-7 | -0.374 | 0.06101 | -0.019 | -6.133
-6.5 | -0.34 | 0.05646 | -0.02 | -6.015
-6 | -0.302 | 0.05219 | -0.021 | -5.788
-5.5 | -0.262 | 0.04875 | -0.024 | -5.378
-5 | -0.22 | 0.0458 | -0.025 | -4.804
-4.5 | -0.176 | 0.04311 | -0.026 | -4.087
-4 | -0.132 | 0.0392 | -0.035 | -3.378
-3.5 | -0.106 | 0.01663 | -0.061 | -6.343
-3 | -0.047 | 0.01655 | -0.062 | -2.859
-2.5 | 0.011 | 0.01606 | -0.062 | 0.7
-2 | 0.07 | 0.01555 | -0.062 | 4.503
-1.5 | 0.129 | 0.01525 | -0.063 | 8.451
-1 | 0.188 | 0.01511 | -0.063 | 12.426
-0.5 | 0.247 | 0.01499 | -0.063 | 16.453
0 | 0.304 | 0.01505 | -0.063 | 20.2
0.5 | 0.363 | 0.01479 | -0.064 | 24.51
1 | 0.421 | 0.01335 | -0.064 | 31.537
1.5 | 0.479 | 0.01342 | -0.064 | 35.717
2 | 0.538 | 0.01362 | -0.064 | 39.472
2.5 | 0.596 | 0.01384 | -0.065 | 43.066
3 | 0.654 | 0.015 | -0.065 | 43.611
3.5 | 0.713 | 0.01471 | -0.065 | 48.467
4 | 0.769 | 0.01503 | -0.066 | 51.207
4.5 | 0.825 | 0.01571 | -0.066 | 52.525
5 | 0.875 | 0.01753 | -0.066 | 49.934
5.5 | 0.925 | 0.02085 | -0.066 | 44.362
6 | 0.971 | 0.02163 | -0.066 | 44.87
6.5 | 0.829 | 0.04826 | -0.039 | 17.177
7 | 0.845 | 0.05457 | -0.026 | 15.493
7.5 | 0.867 | 0.05936 | -0.022 | 14.605
8 | 0.883 | 0.06497 | -0.021 | 13.592
8.5 | 0.892 | 0.07151 | -0.02 | 12.479
9 | 0.894 | 0.07867 | -0.018 | 11.37
9.5 | 0.889 | 0.08773 | -0.017 | 10.138
10 | 0.877 | 0.09756 | -0.017 | 8.993
10.5 | 0.859 | 0.10951 | -0.017 | 7.842
11 | 0.834 | 0.12094 | -0.017 | 6.9

## 4. Re 50k Mach 0.10 (2)
BIGFOIL.COM POLAR EXPORT
HN-1051
HN-1051 |  |  |  | Cl Max: | 1.0716 | at alpha= | 9 | deg
XFOIL ncrit=9 |  |  |  | L/D Max: | 36.0734 | at alpha= | 5.5 | deg
Re: | 50000 |  |  | Cd Min: | 0.25765 | at alpha= | -20 | deg
Mach: | 0.1 |  |  | Cl=0 at alpha= | -0.33806 | deg
|  |  |  | @ Cl=0.1, Cd= | 0.019581
|  |  |  | @ Cl=0.4, Cd= | 0.026423
|  |  |  | @ Cl=0.6, Cd= | 0.026675
alpha (deg) | Cl | Cd | Cm | Cl/Cd
-20 | -0.7329 | 0.25765 | 0.0424 | -2.8446
-19.5 | -0.7118 | 0.24625 | 0.0398 | -2.8906
-19 | -0.6918 | 0.238 | 0.0373 | -2.9067
-18.5 | -0.6757 | 0.23233 | 0.0335 | -2.9084
-18 | -0.6677 | 0.23134 | 0.028 | -2.8862
-17.5 | -0.6465 | 0.22068 | 0.0257 | -2.9296
-17 | -0.627 | 0.213 | 0.0233 | -2.9437
-16.5 | -0.6169 | 0.20935 | 0.0188 | -2.9467
-16 | -0.6001 | 0.20119 | 0.016 | -2.9828
-15.5 | -0.5828 | 0.19431 | 0.0136 | -2.9993
-15 | -0.5899 | 0.19538 | 0.0078 | -3.0192
-14.5 | -0.5541 | 0.18093 | 0.0081 | -3.0625
-14 | -0.561 | 0.18019 | 0.0029 | -3.1134
-13.5 | -0.5288 | 0.16766 | 0.0029 | -3.154
-13 | -0.5402 | 0.16658 | -0.0021 | -3.2429
-12.5 | -0.5084 | 0.15478 | -0.0019 | -3.2847
-12 | -0.4968 | 0.1476 | -0.0037 | -3.3659
-11.5 | -0.4915 | 0.14146 | -0.0059 | -3.4745
-11 | -0.5024 | 0.13844 | -0.0096 | -3.629
-10.5 | -0.4883 | 0.13056 | -0.0103 | -3.74
-10 | -0.4785 | 0.1234 | -0.0113 | -3.8776
-9.5 | -0.4759 | 0.11721 | -0.0125 | -4.0602
-9 | -0.4481 | 0.1082 | -0.0108 | -4.1414
-8.5 | -0.4653 | 0.10446 | -0.0123 | -4.4543
-8 | -0.4379 | 0.09588 | -0.0103 | -4.5672
-7.5 | -0.4318 | 0.08952 | -0.0091 | -4.8235
-7 | -0.4372 | 0.08484 | -0.0061 | -5.1532
-6.5 | -0.4323 | 0.07883 | -0.0023 | -5.484
-6 | -0.4852 | 0.05254 | -0.0438 | -9.2349
-5.5 | -0.4574 | 0.04378 | -0.0441 | -10.4477
-5 | -0.4189 | 0.03577 | -0.0445 | -11.7109
-4.5 | -0.3753 | 0.03049 | -0.0433 | -12.309
-4 | -0.3281 | 0.02637 | -0.0416 | -12.4422
-3.5 | -0.2811 | 0.02321 | -0.0396 | -12.1112
-3 | -0.2362 | 0.02049 | -0.0369 | -11.5276
-2.5 | -0.2052 | 0.01819 | -0.0296 | -11.2809
-2 | -0.1408 | 0.01692 | -0.0264 | -8.3215
-1.5 | -0.1007 | 0.0168 | -0.0267 | -5.994
-1 | -0.0569 | 0.01705 | -0.0263 | -3.3372
-0.5 | -0.0137 | 0.01747 | -0.0257 | -0.7842
0 | 0.0286 | 0.01807 | -0.0251 | 1.5827
0.5 | 0.0695 | 0.01883 | -0.0245 | 3.6909
1 | 0.1089 | 0.0198 | -0.024 | 5.5
1.5 | 0.1465 | 0.02099 | -0.0237 | 6.9795
2 | 0.1821 | 0.02246 | -0.0236 | 8.1077
2.5 | 0.2802 | 0.02511 | -0.0352 | 11.1589
3.5 | 0.5119 | 0.02765 | -0.0579 | 18.5136
4 | 0.6303 | 0.02634 | -0.0642 | 23.9294
4.5 | 0.723 | 0.02408 | -0.0633 | 30.0249
5 | 0.7892 | 0.02263 | -0.0579 | 34.8741
5.5 | 0.8351 | 0.02315 | -0.0516 | 36.0734
6 | 0.8752 | 0.02522 | -0.0466 | 34.7026
6.5 | 0.9148 | 0.02824 | -0.0427 | 32.3938
7 | 0.956 | 0.03194 | -0.0396 | 29.9311
7.5 | 0.9987 | 0.03643 | -0.0371 | 27.4142
8 | 1.0363 | 0.04229 | -0.0342 | 24.5046
8.5 | 1.0595 | 0.0496 | -0.0304 | 21.3609
9 | 1.0716 | 0.05737 | -0.0267 | 18.6788
9.5 | 1.0539 | 0.06751 | -0.0231 | 15.611
10 | 1.0212 | 0.07784 | -0.021 | 13.1192
10.5 | 0.9894 | 0.08843 | -0.021 | 11.1885
11 | 0.7975 | 0.13577 | -0.0686 | 5.8739
11.5 | 0.8245 | 0.1458 | -0.0683 | 5.655
12 | 0.8248 | 0.15436 | -0.0707 | 5.3434
12.5 | 0.8142 | 0.1607 | -0.0741 | 5.0666
13 | 0.8286 | 0.16914 | -0.0755 | 4.8989
13.5 | 0.8533 | 0.18008 | -0.0764 | 4.7384
14 | 0.8555 | 0.18682 | -0.0799 | 4.5793

## 5. Re 50k Mach 0.25 (1)
BIGFOIL.COM POLAR EXPORT
HN-1051
HN-1051 |  |  |  | Cl Max: | 0.988 | at alpha= | 6 | deg
JavaFoil+Calcfoil stall+Eppler ext transition |  |  |  | L/D Max: | 49.573 | at alpha= | 4.5 | deg
Re: | 50000 |  |  | Cd Min: | 0.01356 | at alpha= | 1.5 | deg
Mach: | 0.25 |  |  | Cl=0 at alpha= | -2.5984 | deg
|  |  |  | @ Cl=0.1, Cd= | 0.015561
|  |  |  | @ Cl=0.4, Cd= | 0.014981
|  |  |  | @ Cl=0.6, Cd= | 0.013972
alpha (deg) | Cl | Cd | Cm | Cl/Cd
-14.5 | -0.067 | 0.29036 | -0.02 | -0.229
-14 | -0.064 | 0.93375 | -0.019 | -0.068
-13.5 | -0.134 | 0.60859 | -0.018 | -0.22
-13 | -0.207 | 0.43966 | -0.017 | -0.471
-12.5 | -0.264 | 0.35867 | -0.018 | -0.737
-12 | -0.314 | 0.2812 | -0.018 | -1.118
-11.5 | -0.358 | 0.2282 | -0.018 | -1.57
-11 | -0.396 | 0.1932 | -0.018 | -2.048
-10.5 | -0.42 | 0.16335 | -0.019 | -2.57
-10 | -0.435 | 0.13522 | -0.018 | -3.218
-9.5 | -0.443 | 0.11904 | -0.018 | -3.721
-9 | -0.443 | 0.10168 | -0.018 | -4.36
-8.5 | -0.436 | 0.09197 | -0.018 | -4.743
-8 | -0.422 | 0.07999 | -0.019 | -5.276
-7.5 | -0.401 | 0.0719 | -0.019 | -5.58
-7 | -0.375 | 0.06414 | -0.019 | -5.84
-6.5 | -0.343 | 0.05821 | -0.02 | -5.888
-6 | -0.307 | 0.05366 | -0.021 | -5.715
-5.5 | -0.267 | 0.04947 | -0.023 | -5.401
-5 | -0.225 | 0.04643 | -0.026 | -4.846
-4.5 | -0.181 | 0.04364 | -0.027 | -4.137
-4 | -0.135 | 0.04082 | -0.031 | -3.303
-3.5 | -0.108 | 0.01679 | -0.063 | -6.45
-3 | -0.049 | 0.01671 | -0.063 | -2.909
-2.5 | 0.012 | 0.01641 | -0.064 | 0.703
-2 | 0.072 | 0.01571 | -0.064 | 4.578
-1.5 | 0.132 | 0.01539 | -0.064 | 8.607
-1 | 0.193 | 0.01526 | -0.064 | 12.647
-0.5 | 0.253 | 0.01513 | -0.065 | 16.753
0 | 0.312 | 0.01486 | -0.065 | 21.016
0.5 | 0.372 | 0.01494 | -0.065 | 24.933
1 | 0.433 | 0.01503 | -0.066 | 28.774
1.5 | 0.492 | 0.01356 | -0.066 | 36.324
2 | 0.552 | 0.01374 | -0.066 | 40.209
2.5 | 0.612 | 0.01403 | -0.066 | 43.636
3 | 0.671 | 0.01448 | -0.067 | 46.373
3.5 | 0.731 | 0.01602 | -0.067 | 45.587
4 | 0.788 | 0.01695 | -0.067 | 46.497
4.5 | 0.844 | 0.01703 | -0.067 | 49.573
5 | 0.897 | 0.02049 | -0.068 | 43.772
5.5 | 0.946 | 0.02142 | -0.068 | 44.177
6 | 0.988 | 0.02237 | -0.068 | 44.163
6.5 | 0.834 | 0.05144 | -0.03 | 16.212
7 | 0.856 | 0.05626 | -0.023 | 15.207
7.5 | 0.871 | 0.0625 | -0.022 | 13.935
8 | 0.877 | 0.06888 | -0.02 | 12.728
8.5 | 0.871 | 0.07844 | -0.019 | 11.109
9 | 0.854 | 0.08797 | -0.017 | 9.712
9.5 | 0.825 | 0.10276 | -0.017 | 8.027
10 | 0.783 | 0.12084 | -0.017 | 6.48
10.5 | 0.73 | 0.13913 | -0.017 | 5.244
11 | 0.666 | 0.14375 | -0.018 | 4.631

## 6. Re 50k Mach 0.25 (2)
BIGFOIL.COM POLAR EXPORT
HN-1051
HN-1051 |  |  |  | Cl Max: | 1.0547 | at alpha= | 8.5 | deg
XFOIL ncrit=9 |  |  |  | L/D Max: | 35.0803 | at alpha= | 5 | deg
Re: | 50000 |  |  | Cd Min: | 0.24846 | at alpha= | -19.5 | deg
Mach: | 0.25 |  |  | Cl=0 at alpha= | -0.26382 | deg
|  |  |  | @ Cl=0.1, Cd= | 0.020087
|  |  |  | @ Cl=0.4, Cd= | 0.027258
|  |  |  | @ Cl=0.6, Cd= | 0.026896
alpha (deg) | Cl | Cd | Cm | Cl/Cd
-19.5 | -0.7214 | 0.24846 | 0.0427 | -2.9035
-19 | -0.7032 | 0.24193 | 0.0391 | -2.9066
-18.5 | -0.6891 | 0.23809 | 0.0342 | -2.8943
-18 | -0.6859 | 0.2405 | 0.028 | -2.852
-17.5 | -0.6521 | 0.22261 | 0.0278 | -2.9293
-17 | -0.6357 | 0.21663 | 0.0241 | -2.9345
-16.5 | -0.6325 | 0.21678 | 0.0183 | -2.9177
-16 | -0.6024 | 0.20291 | 0.0177 | -2.9688
-15.5 | -0.594 | 0.19959 | 0.0132 | -2.9761
-15 | -0.5727 | 0.18999 | 0.0113 | -3.0144
-14.5 | -0.5609 | 0.18469 | 0.0079 | -3.037
-14 | -0.5461 | 0.17704 | 0.0053 | -3.0846
-13.5 | -0.5332 | 0.17092 | 0.0027 | -3.1196
-13 | -0.5186 | 0.16319 | 0.0005 | -3.1779
-12.5 | -0.5185 | 0.15947 | -0.003 | -3.2514
-12 | -0.4975 | 0.15036 | -0.0039 | -3.3087
-11.5 | -0.4841 | 0.14298 | -0.0053 | -3.3858
-11 | -0.4739 | 0.13604 | -0.007 | -3.4835
-10.5 | -0.4671 | 0.12955 | -0.0088 | -3.6056
-10 | -0.4601 | 0.12302 | -0.0102 | -3.74
-9.5 | -0.4477 | 0.1161 | -0.0105 | -3.8562
-9 | -0.4551 | 0.11161 | -0.0119 | -4.0776
-8.5 | -0.4324 | 0.1032 | -0.0108 | -4.1899
-8 | -0.4469 | 0.09925 | -0.0114 | -4.5028
-7.5 | -0.4266 | 0.09151 | -0.0095 | -4.6618
-7 | -0.4183 | 0.08529 | -0.0068 | -4.9044
-6 | -0.4804 | 0.05894 | -0.0386 | -8.1507
-5.5 | -0.4665 | 0.0479 | -0.0434 | -9.739
-5 | -0.4344 | 0.03937 | -0.0445 | -11.0338
-4.5 | -0.3926 | 0.03317 | -0.0437 | -11.836
-4 | -0.3443 | 0.0281 | -0.0425 | -12.2527
-3.5 | -0.2957 | 0.02463 | -0.0406 | -12.0057
-3 | -0.2483 | 0.02177 | -0.0382 | -11.4056
-2.5 | -0.2058 | 0.01924 | -0.034 | -10.6965
-2 | -0.1952 | 0.01776 | -0.0199 | -10.991
-1.5 | -0.1106 | 0.01707 | -0.0263 | -6.4792
-1 | -0.0652 | 0.0173 | -0.0263 | -3.7688
-0.5 | -0.0205 | 0.01775 | -0.0258 | -1.1549
0 | 0.0229 | 0.01837 | -0.0252 | 1.2466
0.5 | 0.0649 | 0.01919 | -0.0247 | 3.382
1 | 0.1052 | 0.02022 | -0.0243 | 5.2028
1.5 | 0.1436 | 0.02149 | -0.0241 | 6.6822
2 | 0.1857 | 0.02316 | -0.0252 | 8.0181
2.5 | 0.3093 | 0.02597 | -0.0406 | 11.9099
3 | 0.4241 | 0.0276 | -0.0521 | 15.3659
3.5 | 0.5417 | 0.02776 | -0.0607 | 19.5137
4 | 0.6578 | 0.02604 | -0.0647 | 25.2611
4.5 | 0.7476 | 0.02377 | -0.0618 | 31.4514
5 | 0.8086 | 0.02305 | -0.0556 | 35.0803
5.5 | 0.8524 | 0.02437 | -0.0494 | 34.9774
6 | 0.8942 | 0.02699 | -0.0447 | 33.1308
6.5 | 0.9365 | 0.03039 | -0.0409 | 30.8161
7 | 0.9794 | 0.03478 | -0.0378 | 28.1599
7.5 | 1.0166 | 0.04011 | -0.0344 | 25.3453
8 | 1.0419 | 0.04698 | -0.0305 | 22.1775
8.5 | 1.0547 | 0.05516 | -0.0268 | 19.1207
9 | 1.0353 | 0.06436 | -0.0231 | 16.0861
9.5 | 1.0145 | 0.07315 | -0.0208 | 13.8688
10.5 | 0.8666 | 0.11002 | -0.0436 | 7.8767
11.5 | 0.8191 | 0.1485 | -0.0708 | 5.5158
12 | 0.8316 | 0.15835 | -0.0727 | 5.2517
12.5 | 0.8221 | 0.16462 | -0.0762 | 4.9939
13 | 0.8274 | 0.17182 | -0.0789 | 4.8155
13.5 | 0.8389 | 0.18009 | -0.0817 | 4.6582

## 7. Re 50k Mach 0.50 (1)
BIGFOIL.COM POLAR EXPORT
HN-1051
HN-1051 |  |  |  | Cl Max: | 1.22 | at alpha= | 20 | deg
JavaFoil+Calcfoil stall+Eppler ext transition |  |  |  | L/D Max: | 42.211 | at alpha= | 4.5 | deg
Re: | 50000 |  |  | Cd Min: | 0.01556 | at alpha= | 0 | deg
Mach: | 0.5 |  |  | Cl=0 at alpha= | -2.597 | deg
|  |  |  | @ Cl=0.1, Cd= | 0.016461
|  |  |  | @ Cl=0.4, Cd= | 0.015613
|  |  |  | @ Cl=0.6, Cd= | 0.016441
alpha (deg) | Cl | Cd | Cm | Cl/Cd
-20 | -0.913 | 0.4431 | -0.035 | -2.06
-19.5 | -0.885 | 0.42005 | -0.033 | -2.107
-19 | -0.86 | 0.41711 | -0.033 | -2.061
-18.5 | -0.835 | 0.41431 | -0.033 | -2.015
-18 | -0.81 | 0.39962 | -0.034 | -2.026
-17.5 | -0.784 | 0.39092 | -0.034 | -2.006
-17 | -0.759 | 0.3744 | -0.034 | -2.027
-16.5 | -0.732 | 0.37631 | -0.032 | -1.944
-16 | -0.706 | 0.35969 | -0.032 | -1.963
-15.5 | -0.681 | 0.36437 | -0.033 | -1.868
-15 | -0.655 | 0.34327 | -0.033 | -1.908
-14.5 | -0.629 | 0.34104 | -0.033 | -1.845
-14 | -0.602 | 0.3027 | -0.031 | -1.989
-13.5 | -0.576 | 0.30149 | -0.031 | -1.911
-13 | -0.55 | 0.29758 | -0.031 | -1.85
-12.5 | -0.525 | 0.2963 | -0.031 | -1.77
-12 | -0.498 | 0.28199 | -0.029 | -1.765
-11.5 | -0.472 | 0.2599 | -0.029 | -1.815
-11 | -0.446 | 0.25623 | -0.029 | -1.739
-10.5 | -0.419 | 0.25344 | -0.03 | -1.655
-10 | -0.393 | 0.23464 | -0.027 | -1.673
-9.5 | -0.366 | 0.22442 | -0.027 | -1.633
-9 | -0.34 | 0.22861 | -0.027 | -1.488
-8.5 | -0.314 | 0.22627 | -0.027 | -1.387
-8 | -0.287 | 0.1979 | -0.025 | -1.451
-7.5 | -0.261 | 0.18485 | -0.025 | -1.411
-7 | -0.234 | 0.16985 | -0.022 | -1.379
-6.5 | -0.208 | 0.1538 | -0.022 | -1.352
-6 | -0.28 | 0.0788 | -0.021 | -3.558
-5.5 | -0.275 | 0.05927 | -0.022 | -4.636
-5 | -0.241 | 0.0512 | -0.025 | -4.712
-4.5 | -0.198 | 0.04681 | -0.028 | -4.221
-4 | -0.149 | 0.04339 | -0.03 | -3.426
-3.5 | -0.098 | 0.03947 | -0.039 | -2.475
-3 | -0.054 | 0.01742 | -0.071 | -3.11
-2.5 | 0.013 | 0.01696 | -0.071 | 0.76
-2 | 0.08 | 0.01662 | -0.071 | 4.834
-1.5 | 0.148 | 0.01608 | -0.072 | 9.204
-1 | 0.216 | 0.01585 | -0.072 | 13.605
-0.5 | 0.283 | 0.01581 | -0.072 | 17.915
0 | 0.349 | 0.01556 | -0.073 | 22.409
0.5 | 0.416 | 0.01563 | -0.073 | 26.594
1 | 0.483 | 0.01583 | -0.073 | 30.486
1.5 | 0.55 | 0.01607 | -0.074 | 34.19
2 | 0.616 | 0.01656 | -0.074 | 37.211
2.5 | 0.682 | 0.0172 | -0.074 | 39.682
3 | 0.748 | 0.01809 | -0.075 | 41.35
3.5 | 0.812 | 0.01946 | -0.075 | 41.733
4 | 0.874 | 0.02092 | -0.075 | 41.775
4.5 | 0.932 | 0.02209 | -0.075 | 42.211
5 | 0.983 | 0.02345 | -0.075 | 41.905
5.5 | 0.837 | 0.0489 | -0.039 | 17.109
6 | 0.853 | 0.05454 | -0.03 | 15.647
6.5 | 0.834 | 0.06584 | -0.023 | 12.671
7 | 0.515 | 0.15752 | -0.019 | 3.271
7.5 | 0.542 | 0.16912 | -0.024 | 3.206
8 | 0.569 | 0.17915 | -0.024 | 3.176
8.5 | 0.596 | 0.19758 | -0.028 | 3.017
9 | 0.624 | 0.21484 | -0.032 | 2.903
9.5 | 0.65 | 0.21908 | -0.032 | 2.969
10 | 0.677 | 0.23749 | -0.032 | 2.851
10.5 | 0.705 | 0.27809 | -0.035 | 2.535
11 | 0.732 | 0.28119 | -0.035 | 2.602
11.5 | 0.758 | 0.27816 | -0.036 | 2.727
12 | 0.787 | 0.29651 | -0.038 | 2.653
12.5 | 0.813 | 0.31593 | -0.039 | 2.574
13 | 0.84 | 0.31487 | -0.039 | 2.667
13.5 | 0.868 | 0.34166 | -0.041 | 2.542
14 | 0.895 | 0.35309 | -0.042 | 2.535
14.5 | 0.922 | 0.36393 | -0.042 | 2.532
15 | 0.949 | 0.36781 | -0.043 | 2.58
15.5 | 0.977 | 0.37873 | -0.044 | 2.58
16 | 1.003 | 0.38163 | -0.045 | 2.629
16.5 | 1.03 | 0.39908 | -0.045 | 2.58
17 | 1.056 | 0.39956 | -0.045 | 2.644
17.5 | 1.086 | 0.44187 | -0.047 | 2.457
18 | 1.112 | 0.43356 | -0.047 | 2.564
18.5 | 1.138 | 0.43585 | -0.047 | 2.611
19 | 1.164 | 0.44649 | -0.048 | 2.607
19.5 | 1.193 | 0.46378 | -0.049 | 2.573
20 | 1.22 | 0.49133 | -0.05 | 2.483

## 8. Re 50k Mach 0.50 (2)
BIGFOIL.COM POLAR EXPORT
HN-1051
HN-1051 |  |  |  | Cl Max: | 1.1482 | at alpha= | 20 | deg
XFOIL ncrit=9 |  |  |  | L/D Max: | 31.9188 | at alpha= | 4.5 | deg
Re: | 50000 |  |  | Cd Min: | 0.30995 | at alpha= | 20 | deg
Mach: | 0.5 |  |  | Cl=0 at alpha= | 0.052017 | deg
|  |  |  | @ Cl=0.1, Cd= | 0.02245
|  |  |  | @ Cl=0.4, Cd= | 0.028484
|  |  |  | @ Cl=0.6, Cd= | 0.02831
alpha (deg) | Cl | Cd | Cm | Cl/Cd
-20 | -0.8058 | 0.27875 | 0.0564 | -2.8908
-19.5 | -0.7897 | 0.27697 | 0.0499 | -2.8512
-19 | -0.7648 | 0.26447 | 0.0463 | -2.8918
-18.5 | -0.7405 | 0.25462 | 0.0427 | -2.9083
-18 | -0.7205 | 0.24829 | 0.0377 | -2.9018
-17.5 | -0.7106 | 0.24889 | 0.0311 | -2.8551
-17 | -0.6771 | 0.23169 | 0.0296 | -2.9224
-16.5 | -0.66 | 0.22654 | 0.0248 | -2.9134
-16 | -0.6377 | 0.21724 | 0.0213 | -2.9355
-15.5 | -0.6176 | 0.21005 | 0.0176 | -2.9403
-15 | -0.6026 | 0.20411 | 0.0131 | -2.9523
-14.5 | -0.5776 | 0.19441 | 0.0108 | -2.971
-14 | -0.5678 | 0.18984 | 0.0062 | -2.9909
-13.5 | -0.5421 | 0.17989 | 0.0042 | -3.0135
-13 | -0.5251 | 0.17229 | 0.0013 | -3.0478
-12.5 | -0.5266 | 0.17031 | -0.0029 | -3.092
-12 | -0.5037 | 0.16072 | -0.0045 | -3.134
-11.5 | -0.4805 | 0.15122 | -0.0059 | -3.1775
-11 | -0.464 | 0.14339 | -0.0076 | -3.2359
-10.5 | -0.4512 | 0.13629 | -0.0094 | -3.3106
-10 | -0.4407 | 0.12974 | -0.0107 | -3.3968
-9.5 | -0.4431 | 0.12515 | -0.0123 | -3.5406
-9 | -0.4209 | 0.11613 | -0.0124 | -3.6244
-8.5 | -0.407 | 0.10899 | -0.0125 | -3.7343
-8 | -0.4171 | 0.10496 | -0.0129 | -3.9739
-7.5 | -0.399 | 0.09722 | -0.0114 | -4.1041
-7 | -0.382 | 0.08984 | -0.0103 | -4.252
-6.5 | -0.4189 | 0.0816 | -0.0214 | -5.1336
-6 | -0.4499 | 0.07183 | -0.0314 | -6.2634
-5.5 | -0.4609 | 0.06296 | -0.036 | -7.3205
-5 | -0.4564 | 0.05493 | -0.0367 | -8.3088
-4.5 | -0.4444 | 0.04645 | -0.0395 | -9.5673
-4 | -0.4137 | 0.03867 | -0.0415 | -10.6982
-3.5 | -0.3659 | 0.03209 | -0.0424 | -11.4023
-3 | -0.3096 | 0.02731 | -0.0419 | -11.3365
-2.5 | -0.2543 | 0.02406 | -0.0397 | -10.5694
-2 | -0.2007 | 0.02156 | -0.0367 | -9.3089
-1.5 | -0.1688 | 0.01975 | -0.0272 | -8.5468
-1 | -0.1081 | 0.01856 | -0.0245 | -5.8244
-0.5 | -0.0546 | 0.01899 | -0.0256 | -2.8752
0 | -0.0049 | 0.01975 | -0.0257 | -0.2481
0.5 | 0.0422 | 0.02077 | -0.0256 | 2.0318
1 | 0.0869 | 0.02208 | -0.0256 | 3.9357
1.5 | 0.1697 | 0.02442 | -0.0332 | 6.9492
2 | 0.2986 | 0.02708 | -0.0476 | 11.0266
2.5 | 0.412 | 0.02865 | -0.0569 | 14.3805
3 | 0.541 | 0.02885 | -0.0648 | 18.7522
3.5 | 0.6492 | 0.02786 | -0.0656 | 23.3022
4 | 0.7559 | 0.02582 | -0.062 | 29.2758
4.5 | 0.8251 | 0.02585 | -0.055 | 31.9188
5 | 0.8773 | 0.02785 | -0.0485 | 31.5009
5.5 | 0.9246 | 0.03125 | -0.0429 | 29.5872
6 | 0.9661 | 0.03574 | -0.0378 | 27.0313
6.5 | 0.9926 | 0.04173 | -0.0329 | 23.7862
7 | 0.9975 | 0.04885 | -0.0283 | 20.4197
7.5 | 0.9794 | 0.05749 | -0.0252 | 17.036
8 | 0.9321 | 0.06755 | -0.0253 | 13.7987
8.5 | 0.8855 | 0.08086 | -0.0325 | 10.951
9 | 0.8549 | 0.09547 | -0.0422 | 8.9546
9.5 | 0.8526 | 0.10612 | -0.0459 | 8.0343
10 | 0.8416 | 0.11887 | -0.053 | 7.08
10.5 | 0.8318 | 0.13181 | -0.0608 | 6.3106
11.5 | 0.8232 | 0.16029 | -0.0817 | 5.1357
12 | 0.8295 | 0.16773 | -0.0849 | 4.9454
12.5 | 0.8452 | 0.17698 | -0.0883 | 4.7757
13 | 0.8751 | 0.18827 | -0.0898 | 4.6481
13.5 | 0.8871 | 0.1961 | -0.094 | 4.5237
14 | 0.9144 | 0.20813 | -0.0966 | 4.3934
14.5 | 0.9307 | 0.21661 | -0.1006 | 4.2967
15 | 0.9393 | 0.22178 | -0.1063 | 4.2353
15.5 | 0.956 | 0.22983 | -0.1113 | 4.1596
16 | 0.9765 | 0.23874 | -0.1158 | 4.0902
16.5 | 1.004 | 0.25082 | -0.119 | 4.0029
17 | 1.0196 | 0.25676 | -0.125 | 3.971
17.5 | 1.0411 | 0.26628 | -0.13 | 3.9098
18 | 1.0691 | 0.27895 | -0.1332 | 3.8326
18.5 | 1.082 | 0.28273 | -0.1407 | 3.827
19 | 1.1127 | 0.29831 | -0.1431 | 3.73
19.5 | 1.1257 | 0.30102 | -0.1511 | 3.7396
20 | 1.1482 | 0.30995 | -0.1563 | 3.7045

## 9. Re 100k Mach 0.00 (1)
BIGFOIL.COM POLAR EXPORT
HN-1051
HN-1051 |  |  |  | Cl Max: | 1.039 | at alpha= | 7 | deg
JavaFoil+Calcfoil stall+Eppler ext transition |  |  |  | L/D Max: | 68.465 | at alpha= | 5.5 | deg
Re: | 100000 |  |  | Cd Min: | 0.01085 | at alpha= | 2 | deg
Mach: | 0 |  |  | Cl=0 at alpha= | -2.5948 | deg
|  |  |  | @ Cl=0.1, Cd= | 0.011354
|  |  |  | @ Cl=0.4, Cd= | 0.011706
|  |  |  | @ Cl=0.6, Cd= | 0.010878
alpha (deg) | Cl | Cd | Cm | Cl/Cd
-16 | -0.368 | 0.28614 | -0.017 | -1.285
-15.5 | -0.387 | 0.2657 | -0.017 | -1.455
-15 | -0.405 | 0.23968 | -0.017 | -1.692
-14.5 | -0.424 | 0.21577 | -0.017 | -1.967
-14 | -0.443 | 0.19461 | -0.017 | -2.275
-13.5 | -0.46 | 0.17733 | -0.017 | -2.595
-13 | -0.476 | 0.16342 | -0.017 | -2.914
-12.5 | -0.49 | 0.14894 | -0.018 | -3.292
-12 | -0.502 | 0.13681 | -0.017 | -3.669
-11.5 | -0.511 | 0.12367 | -0.018 | -4.128
-11 | -0.515 | 0.11025 | -0.018 | -4.675
-10.5 | -0.513 | 0.10047 | -0.018 | -5.104
-10 | -0.505 | 0.09295 | -0.018 | -5.435
-9.5 | -0.493 | 0.08454 | -0.018 | -5.837
-9 | -0.478 | 0.0765 | -0.018 | -6.244
-8.5 | -0.458 | 0.07053 | -0.018 | -6.488
-8 | -0.433 | 0.06397 | -0.018 | -6.775
-7.5 | -0.405 | 0.05862 | -0.019 | -6.916
-7 | -0.374 | 0.05396 | -0.019 | -6.926
-6.5 | -0.339 | 0.05035 | -0.02 | -6.731
-6 | -0.301 | 0.04674 | -0.022 | -6.446
-5.5 | -0.261 | 0.04376 | -0.025 | -5.972
-5 | -0.219 | 0.04112 | -0.026 | -5.331
-4.5 | -0.218 | 0.01333 | -0.061 | -16.372
-4 | -0.162 | 0.01311 | -0.061 | -12.37
-3.5 | -0.105 | 0.01281 | -0.061 | -8.198
-3 | -0.047 | 0.01276 | -0.062 | -3.69
-2.5 | 0.011 | 0.01165 | -0.062 | 0.959
-2 | 0.07 | 0.01154 | -0.062 | 6.038
-1.5 | 0.128 | 0.01118 | -0.062 | 11.468
-1 | 0.187 | 0.01102 | -0.063 | 16.961
-0.5 | 0.245 | 0.01095 | -0.063 | 22.412
0 | 0.304 | 0.01175 | -0.063 | 25.859
0.5 | 0.362 | 0.0117 | -0.064 | 30.975
1 | 0.421 | 0.01171 | -0.064 | 35.929
1.5 | 0.479 | 0.01182 | -0.064 | 40.525
2 | 0.537 | 0.01085 | -0.064 | 49.509
2.5 | 0.595 | 0.01087 | -0.065 | 54.703
3 | 0.652 | 0.01096 | -0.065 | 59.501
3.5 | 0.709 | 0.01128 | -0.065 | 62.895
4 | 0.766 | 0.01174 | -0.065 | 65.209
4.5 | 0.821 | 0.01268 | -0.066 | 64.777
5 | 0.874 | 0.01321 | -0.066 | 66.193
5.5 | 0.925 | 0.01351 | -0.066 | 68.465
6 | 0.97 | 0.01597 | -0.066 | 60.721
6.5 | 1.011 | 0.01913 | -0.066 | 52.846
7 | 1.039 | 0.01985 | -0.066 | 52.366
7.5 | 0.866 | 0.05398 | -0.022 | 16.036
8 | 0.883 | 0.05839 | -0.021 | 15.124
8.5 | 0.894 | 0.06363 | -0.021 | 14.054
9 | 0.899 | 0.06966 | -0.02 | 12.903
9.5 | 0.897 | 0.07692 | -0.018 | 11.656
10 | 0.888 | 0.08393 | -0.017 | 10.58
10.5 | 0.873 | 0.09284 | -0.017 | 9.408
11 | 0.853 | 0.10195 | -0.017 | 8.371
11.5 | 0.829 | 0.11146 | -0.017 | 7.435
12 | 0.8 | 0.12881 | -0.017 | 6.212

## 10. Re 100k Mach 0.00 (2)
BIGFOIL.COM POLAR EXPORT
HN-1051
HN-1051 |  |  |  | Cl Max: | 1.1392 | at alpha= | 10 | deg
XFOIL ncrit=9 |  |  |  | L/D Max: | 53.6643 | at alpha= | 4.5 | deg
Re: | 100000 |  |  | Cd Min: | 0.25613 | at alpha= | -20 | deg
Mach: | 0 |  |  | Cl=0 at alpha= | -0.40415 | deg
|  |  |  | @ Cl=0.1, Cd= | 0.015028
|  |  |  | @ Cl=0.4, Cd= | 0.015892
|  |  |  | @ Cl=0.6, Cd= | 0.014213
alpha (deg) | Cl | Cd | Cm | Cl/Cd
-20 | -0.7273 | 0.25613 | 0.04 | -2.8396
-19.5 | -0.706 | 0.24377 | 0.0375 | -2.8962
-19 | -0.6847 | 0.23416 | 0.0358 | -2.9241
-18.5 | -0.6674 | 0.22775 | 0.0326 | -2.9304
-18 | -0.651 | 0.22149 | 0.0291 | -2.9392
-17.5 | -0.6356 | 0.21557 | 0.0251 | -2.9485
-17 | -0.6292 | 0.2138 | 0.0189 | -2.9429
-16.5 | -0.6294 | 0.21289 | 0.0131 | -2.9565
-16 | -0.5897 | 0.19528 | 0.0152 | -3.0198
-15.5 | -0.5746 | 0.18876 | 0.0122 | -3.0441
-15 | -0.564 | 0.18326 | 0.0079 | -3.0776
-14.5 | -0.5695 | 0.18168 | 0.0015 | -3.1346
-14 | -0.5399 | 0.16857 | 0.0018 | -3.2028
-13.5 | -0.5232 | 0.16145 | 0.0002 | -3.2406
-13 | -0.5149 | 0.15518 | -0.0032 | -3.3181
-12.5 | -0.5275 | 0.15199 | -0.0106 | -3.4706
-12 | -0.4947 | 0.14052 | -0.008 | -3.5205
-11.5 | -0.4909 | 0.13459 | -0.0116 | -3.6474
-11 | -0.5121 | 0.13054 | -0.0204 | -3.9229
-10.5 | -0.4709 | 0.11972 | -0.015 | -3.9333
-10 | -0.4877 | 0.1145 | -0.0225 | -4.2594
-9.5 | -0.4646 | 0.10554 | -0.0204 | -4.4021
-9 | -0.4747 | 0.09952 | -0.0254 | -4.7699
-8.5 | -0.4646 | 0.09169 | -0.0251 | -5.0671
-8 | -0.4838 | 0.08588 | -0.0289 | -5.6334
-7.5 | -0.4766 | 0.07937 | -0.0268 | -6.0048
-7 | -0.4849 | 0.07183 | -0.0304 | -6.7507
-6.5 | -0.4883 | 0.06414 | -0.0335 | -7.613
-6 | -0.4885 | 0.03798 | -0.0461 | -12.862
-5.5 | -0.4545 | 0.03031 | -0.0445 | -14.9951
-5 | -0.4131 | 0.02551 | -0.0429 | -16.1936
-4.5 | -0.3671 | 0.02199 | -0.0411 | -16.694
-4 | -0.3199 | 0.01951 | -0.0393 | -16.3967
-3.5 | -0.2731 | 0.01736 | -0.0378 | -15.7316
-3 | -0.227 | 0.01557 | -0.0367 | -14.5793
-2.5 | -0.1841 | 0.01393 | -0.0349 | -13.2161
-2 | -0.1521 | 0.01323 | -0.0293 | -11.4966
-1.5 | -0.1049 | 0.0128 | -0.0265 | -8.1953
-1 | -0.0592 | 0.01318 | -0.0266 | -4.4917
-0.5 | -0.0157 | 0.01373 | -0.0262 | -1.1435
0 | 0.0662 | 0.01473 | -0.0331 | 4.4942
0.5 | 0.1603 | 0.01556 | -0.0417 | 10.3021
1 | 0.2557 | 0.01608 | -0.0499 | 15.9017
1.5 | 0.3514 | 0.01611 | -0.0574 | 21.8125
2 | 0.4452 | 0.01569 | -0.0636 | 28.3748
2.5 | 0.5299 | 0.01492 | -0.067 | 35.5161
3 | 0.5953 | 0.01425 | -0.0663 | 41.7754
3.5 | 0.652 | 0.0138 | -0.064 | 47.2464
4 | 0.7041 | 0.01367 | -0.061 | 51.5069
4.5 | 0.7513 | 0.014 | -0.0576 | 53.6643
5 | 0.794 | 0.01485 | -0.0539 | 53.468
5.5 | 0.8329 | 0.01628 | -0.0504 | 51.1609
6 | 0.8704 | 0.01818 | -0.0472 | 47.8768
6.5 | 0.9086 | 0.02043 | -0.0445 | 44.4738
7 | 0.9482 | 0.02294 | -0.0421 | 41.3339
7.5 | 0.9903 | 0.02595 | -0.04 | 38.1618
8 | 1.034 | 0.02939 | -0.038 | 35.182
8.5 | 1.0758 | 0.03409 | -0.0361 | 31.5576
9 | 1.109 | 0.03929 | -0.0332 | 28.226
9.5 | 1.128 | 0.04566 | -0.0287 | 24.7043
10 | 1.1392 | 0.05348 | -0.0257 | 21.3014
10.5 | 1.1241 | 0.06183 | -0.0206 | 18.1805
12 | 0.7178 | 0.13747 | -0.0516 | 5.2215
12.5 | 0.7407 | 0.14606 | -0.0507 | 5.0712
13 | 0.692 | 0.15196 | -0.0592 | 4.5538
13.5 | 0.7033 | 0.1596 | -0.0605 | 4.4066
14 | 0.7339 | 0.16901 | -0.0593 | 4.3423
14.5 | 0.6947 | 0.1724 | -0.0684 | 4.0296
15 | 0.7235 | 0.18205 | -0.0679 | 3.9742

## 11. Re 100k Mach 0.10 (1)
BIGFOIL.COM POLAR EXPORT
HN-1051
HN-1051 |  |  |  | Cl Max: | 1.014 | at alpha= | 6.5 | deg
JavaFoil+Calcfoil stall+Eppler ext transition |  |  |  | L/D Max: | 68.187 | at alpha= | 5.5 | deg
Re: | 100000 |  |  | Cd Min: | 0.01088 | at alpha= | 2 | deg
Mach: | 0.1 |  |  | Cl=0 at alpha= | -2.5948 | deg
|  |  |  | @ Cl=0.1, Cd= | 0.011377
|  |  |  | @ Cl=0.4, Cd= | 0.011732
|  |  |  | @ Cl=0.6, Cd= | 0.010913
alpha (deg) | Cl | Cd | Cm | Cl/Cd
-16 | -0.326 | 0.31628 | -0.017 | -1.03
-15.5 | -0.347 | 0.28958 | -0.017 | -1.197
-15 | -0.368 | 0.26066 | -0.017 | -1.412
-14.5 | -0.39 | 0.23876 | -0.017 | -1.632
-14 | -0.411 | 0.21157 | -0.017 | -1.942
-13.5 | -0.431 | 0.18854 | -0.017 | -2.289
-13 | -0.451 | 0.1763 | -0.018 | -2.557
-12.5 | -0.468 | 0.15429 | -0.018 | -3.035
-12 | -0.483 | 0.14069 | -0.018 | -3.436
-11.5 | -0.495 | 0.13033 | -0.018 | -3.8
-11 | -0.503 | 0.11691 | -0.018 | -4.305
-10.5 | -0.503 | 0.10321 | -0.018 | -4.876
-10 | -0.498 | 0.09399 | -0.018 | -5.298
-9.5 | -0.488 | 0.08528 | -0.018 | -5.727
-9 | -0.474 | 0.07678 | -0.018 | -6.176
-8.5 | -0.456 | 0.07035 | -0.018 | -6.476
-8 | -0.433 | 0.06496 | -0.019 | -6.658
-7.5 | -0.405 | 0.05939 | -0.019 | -6.823
-7 | -0.374 | 0.05461 | -0.02 | -6.852
-6.5 | -0.34 | 0.05056 | -0.02 | -6.718
-6 | -0.302 | 0.047 | -0.022 | -6.43
-5.5 | -0.262 | 0.04389 | -0.025 | -5.977
-5 | -0.22 | 0.04118 | -0.026 | -5.346
-4.5 | -0.178 | 0.03761 | -0.033 | -4.722
-4 | -0.163 | 0.01319 | -0.061 | -12.36
-3.5 | -0.106 | 0.01287 | -0.062 | -8.201
-3 | -0.047 | 0.01276 | -0.062 | -3.708
-2.5 | 0.011 | 0.01175 | -0.062 | 0.957
-2 | 0.07 | 0.01156 | -0.062 | 6.055
-1.5 | 0.129 | 0.0112 | -0.063 | 11.509
-1 | 0.188 | 0.01104 | -0.063 | 17.017
-0.5 | 0.247 | 0.01096 | -0.063 | 22.503
0 | 0.305 | 0.01182 | -0.064 | 25.841
0.5 | 0.364 | 0.01172 | -0.064 | 31.054
1 | 0.423 | 0.01174 | -0.064 | 36.01
1.5 | 0.481 | 0.01182 | -0.064 | 40.707
2 | 0.54 | 0.01088 | -0.065 | 49.612
2.5 | 0.598 | 0.01091 | -0.065 | 54.795
3 | 0.656 | 0.011 | -0.065 | 59.583
3.5 | 0.713 | 0.01135 | -0.065 | 62.781
4 | 0.769 | 0.0119 | -0.066 | 64.681
4.5 | 0.825 | 0.01267 | -0.066 | 65.138
5 | 0.878 | 0.01327 | -0.066 | 66.223
5.5 | 0.929 | 0.01363 | -0.066 | 68.187
6 | 0.974 | 0.01607 | -0.066 | 60.586
6.5 | 1.014 | 0.01928 | -0.066 | 52.613
7 | 0.853 | 0.04918 | -0.036 | 17.35
7.5 | 0.867 | 0.05441 | -0.022 | 15.937
8 | 0.883 | 0.05906 | -0.021 | 14.953
8.5 | 0.892 | 0.06464 | -0.02 | 13.807
9 | 0.895 | 0.07027 | -0.019 | 12.73
9.5 | 0.889 | 0.07799 | -0.018 | 11.405
10 | 0.877 | 0.08566 | -0.017 | 10.243
10.5 | 0.859 | 0.09434 | -0.017 | 9.104
11 | 0.834 | 0.1064 | -0.017 | 7.842
11.5 | 0.805 | 0.11855 | -0.017 | 6.791

## 12. Re 100k Mach 0.10 (2)
BIGFOIL.COM POLAR EXPORT
HN-1051
HN-1051 |  |  |  | Cl Max: | 1.1344 | at alpha= | 10 | deg
XFOIL ncrit=9 |  |  |  | L/D Max: | 53.5938 | at alpha= | 4.5 | deg
Re: | 100000 |  |  | Cd Min: | 0.25754 | at alpha= | -20 | deg
Mach: | 0.1 |  |  | Cl=0 at alpha= | -0.40242 | deg
|  |  |  | @ Cl=0.1, Cd= | 0.015078
|  |  |  | @ Cl=0.4, Cd= | 0.015896
|  |  |  | @ Cl=0.6, Cd= | 0.014227
alpha (deg) | Cl | Cd | Cm | Cl/Cd
-20 | -0.7304 | 0.25754 | 0.0402 | -2.8361
-19.5 | -0.7065 | 0.24327 | 0.0384 | -2.9042
-19 | -0.6865 | 0.23478 | 0.0363 | -2.924
-18.5 | -0.6692 | 0.22838 | 0.0329 | -2.9302
-18 | -0.6526 | 0.22209 | 0.0293 | -2.9384
-17.5 | -0.6373 | 0.21631 | 0.0251 | -2.9462
-17 | -0.6317 | 0.21496 | 0.0188 | -2.9387
-16.5 | -0.6141 | 0.20509 | 0.016 | -2.9943
-16 | -0.5904 | 0.19576 | 0.0154 | -3.0159
-15.5 | -0.5753 | 0.18925 | 0.0123 | -3.0399
-15 | -0.5656 | 0.18411 | 0.0077 | -3.0721
-14.5 | -0.5713 | 0.1826 | 0.0013 | -3.1287
-14 | -0.5388 | 0.16885 | 0.0022 | -3.191
-13.5 | -0.5229 | 0.16186 | 0.0003 | -3.2306
-13 | -0.5158 | 0.15584 | -0.0035 | -3.3098
-12.5 | -0.5287 | 0.15278 | -0.0109 | -3.4605
-12 | -0.4932 | 0.14093 | -0.0079 | -3.4996
-11.5 | -0.4923 | 0.13531 | -0.012 | -3.6383
-11 | -0.49 | 0.12751 | -0.0155 | -3.8428
-10.5 | -0.4696 | 0.12014 | -0.015 | -3.9088
-10 | -0.4894 | 0.11523 | -0.0231 | -4.2472
-9.5 | -0.4616 | 0.10598 | -0.0201 | -4.3555
-9 | -0.4775 | 0.10021 | -0.0264 | -4.765
-8.5 | -0.4597 | 0.0922 | -0.0245 | -4.9859
-8 | -0.4867 | 0.08648 | -0.0298 | -5.6279
-7.5 | -0.4757 | 0.0799 | -0.027 | -5.9537
-7 | -0.4812 | 0.07261 | -0.0295 | -6.6272
-6.5 | -0.4866 | 0.06486 | -0.0329 | -7.5023
-6 | -0.4901 | 0.03891 | -0.0462 | -12.5957
-5.5 | -0.4575 | 0.03103 | -0.0447 | -14.7438
-5 | -0.4166 | 0.026 | -0.0431 | -16.0231
-4.5 | -0.3702 | 0.02226 | -0.0413 | -16.6307
-4 | -0.323 | 0.01968 | -0.0396 | -16.4126
-3.5 | -0.2758 | 0.01751 | -0.038 | -15.751
-3 | -0.2293 | 0.01574 | -0.0368 | -14.568
-2.5 | -0.1855 | 0.01408 | -0.0352 | -13.1747
-2 | -0.1523 | 0.01331 | -0.0299 | -11.4425
-1.5 | -0.1069 | 0.01285 | -0.0264 | -8.3191
-1 | -0.0607 | 0.01322 | -0.0266 | -4.5915
-0.5 | -0.0169 | 0.01378 | -0.0262 | -1.2264
0 | 0.0697 | 0.01482 | -0.0339 | 4.7031
0.5 | 0.1637 | 0.01562 | -0.0424 | 10.4802
1 | 0.2567 | 0.0161 | -0.0501 | 15.9441
1.5 | 0.3568 | 0.01611 | -0.0583 | 22.1477
2 | 0.4518 | 0.01564 | -0.0645 | 28.8875
2.5 | 0.5291 | 0.01499 | -0.0665 | 35.2969
3 | 0.5984 | 0.01424 | -0.0664 | 42.0225
3.5 | 0.6561 | 0.01378 | -0.064 | 47.6125
4 | 0.7076 | 0.0137 | -0.0609 | 51.6496
4.5 | 0.7546 | 0.01408 | -0.0574 | 53.5938
5 | 0.7971 | 0.01498 | -0.0537 | 53.2109
5.5 | 0.8358 | 0.01648 | -0.0501 | 50.716
6 | 0.8736 | 0.01843 | -0.0469 | 47.401
6.5 | 0.9124 | 0.02067 | -0.0442 | 44.1413
7 | 0.9524 | 0.02325 | -0.0417 | 40.9634
7.5 | 0.9951 | 0.02649 | -0.0396 | 37.5651
8 | 1.039 | 0.03002 | -0.0376 | 34.6103
8.5 | 1.0793 | 0.03483 | -0.0352 | 30.9877
9 | 1.1103 | 0.0403 | -0.0321 | 27.5509
9.5 | 1.125 | 0.04703 | -0.0273 | 23.9209
10 | 1.1344 | 0.055 | -0.0244 | 20.6255
10.5 | 1.1158 | 0.06324 | -0.0194 | 17.6439
11 | 1.0837 | 0.07082 | -0.0149 | 15.3022
12 | 0.9346 | 0.10523 | -0.0341 | 8.8815
13 | 0.8458 | 0.15934 | -0.0681 | 5.3081
13.5 | 0.8764 | 0.16906 | -0.0662 | 5.184
14 | 0.8579 | 0.17727 | -0.0763 | 4.8395
14.5 | 0.8812 | 0.18687 | -0.0769 | 4.7156
15 | 0.8775 | 0.19385 | -0.0843 | 4.5267

## 13. Re 100k Mach 0.25 (1)
BIGFOIL.COM POLAR EXPORT
HN-1051
HN-1051 |  |  |  | Cl Max: | 1.031 | at alpha= | 6.5 | deg
JavaFoil+Calcfoil stall+Eppler ext transition |  |  |  | L/D Max: | 66.287 | at alpha= | 5 | deg
Re: | 100000 |  |  | Cd Min: | 0.01094 | at alpha= | 0 | deg
Mach: | 0.25 |  |  | Cl=0 at alpha= | -2.5984 | deg
|  |  |  | @ Cl=0.1, Cd= | 0.011555
|  |  |  | @ Cl=0.4, Cd= | 0.011939
|  |  |  | @ Cl=0.6, Cd= | 0.13677
alpha (deg) | Cl | Cd | Cm | Cl/Cd
-14.5 | -0.067 | 0.24166 | -0.021 | -0.276
-14 | -0.064 | 0.22644 | -0.02 | -0.282
-13.5 | -0.134 | 0.45906 | -0.019 | -0.292
-13 | -0.207 | 0.34368 | -0.018 | -0.603
-12.5 | -0.264 | 0.26691 | -0.018 | -0.99
-12 | -0.314 | 0.21539 | -0.019 | -1.459
-11.5 | -0.358 | 0.18417 | -0.019 | -1.946
-11 | -0.396 | 0.15694 | -0.019 | -2.521
-10.5 | -0.42 | 0.13036 | -0.019 | -3.221
-10 | -0.435 | 0.11236 | -0.019 | -3.873
-9.5 | -0.443 | 0.09965 | -0.019 | -4.445
-9 | -0.443 | 0.08679 | -0.019 | -5.108
-8.5 | -0.436 | 0.0785 | -0.019 | -5.557
-8 | -0.422 | 0.06992 | -0.019 | -6.035
-7.5 | -0.401 | 0.06185 | -0.019 | -6.487
-7 | -0.375 | 0.05648 | -0.02 | -6.632
-6.5 | -0.343 | 0.05195 | -0.02 | -6.598
-6 | -0.307 | 0.04791 | -0.022 | -6.404
-5.5 | -0.267 | 0.0445 | -0.025 | -6.009
-5 | -0.225 | 0.04167 | -0.026 | -5.402
-4.5 | -0.181 | 0.03908 | -0.029 | -4.627
-4 | -0.167 | 0.01333 | -0.063 | -12.538
-3.5 | -0.108 | 0.01299 | -0.063 | -8.339
-3 | -0.049 | 0.01264 | -0.064 | -3.847
-2.5 | 0.012 | 0.01209 | -0.064 | 0.955
-2 | 0.072 | 0.01176 | -0.064 | 6.114
-1.5 | 0.132 | 0.01132 | -0.064 | 11.703
-1 | 0.193 | 0.01117 | -0.065 | 17.276
-0.5 | 0.253 | 0.01109 | -0.065 | 22.862
0 | 0.314 | 0.01094 | -0.065 | 28.655
0.5 | 0.374 | 0.01193 | -0.066 | 31.347
1 | 0.434 | 0.01195 | -0.066 | 36.362
1.5 | 0.494 | 0.01204 | -0.066 | 41.085
2 | 0.554 | 0.01102 | -0.066 | 50.314
2.5 | 0.614 | 0.01111 | -0.067 | 55.271
3 | 0.674 | 0.01123 | -0.067 | 59.961
3.5 | 0.732 | 0.01166 | -0.067 | 62.803
4 | 0.79 | 0.01227 | -0.067 | 64.394
4.5 | 0.847 | 0.01292 | -0.068 | 65.543
5 | 0.901 | 0.01359 | -0.068 | 66.287
5.5 | 0.948 | 0.01579 | -0.068 | 60.063
6 | 0.994 | 0.01901 | -0.068 | 52.293
6.5 | 1.031 | 0.0201 | -0.068 | 51.297
7 | 0.857 | 0.05173 | -0.028 | 16.569
7.5 | 0.871 | 0.05658 | -0.022 | 15.395
8 | 0.877 | 0.06217 | -0.021 | 14.104
8.5 | 0.871 | 0.0696 | -0.019 | 12.521
9 | 0.854 | 0.07792 | -0.018 | 10.964
9.5 | 0.825 | 0.0879 | -0.017 | 9.384
10 | 0.783 | 0.10077 | -0.018 | 7.77
10.5 | 0.73 | 0.11885 | -0.018 | 6.139
11 | 0.666 | 0.12118 | -0.019 | 5.494
11.5 | 0.593 | 0.13677 | -0.019 | 4.336

## 14. Re 100k Mach 0.25 (2)
BIGFOIL.COM POLAR EXPORT
HN-1051
HN-1051 |  |  |  | Cl Max: | 1.1069 | at alpha= | 9 | deg
XFOIL ncrit=9 |  |  |  | L/D Max: | 53.0014 | at alpha= | 4.5 | deg
Re: | 100000 |  |  | Cd Min: | 0.2454 | at alpha= | -19.5 | deg
Mach: | 0.25 |  |  | Cl=0 at alpha= | -0.41842 | deg
|  |  |  | @ Cl=0.1, Cd= | 0.015285
|  |  |  | @ Cl=0.4, Cd= | 0.015985
|  |  |  | @ Cl=0.6, Cd= | 0.01436
alpha (deg) | Cl | Cd | Cm | Cl/Cd
-19.5 | -0.7158 | 0.2454 | 0.0416 | -2.9169
-19 | -0.6972 | 0.2385 | 0.0383 | -2.9233
-18.5 | -0.6794 | 0.23199 | 0.0346 | -2.9286
-18 | -0.6622 | 0.22564 | 0.0306 | -2.9348
-17.5 | -0.6489 | 0.2216 | 0.0252 | -2.9282
-17 | -0.6456 | 0.22148 | 0.0188 | -2.9149
-16.5 | -0.6133 | 0.20545 | 0.0192 | -2.9852
-16 | -0.5954 | 0.19851 | 0.0164 | -2.9993
-15.5 | -0.5804 | 0.19216 | 0.0127 | -3.0204
-15 | -0.5769 | 0.18953 | 0.0067 | -3.0438
-14.5 | -0.58 | 0.18736 | 0.0006 | -3.0956
-14 | -0.5368 | 0.1709 | 0.0034 | -3.141
-13.5 | -0.5229 | 0.16417 | 0.0006 | -3.1851
-13 | -0.5255 | 0.16049 | -0.0053 | -3.2743
-12.5 | -0.5102 | 0.15099 | -0.0072 | -3.379
-12 | -0.489 | 0.14317 | -0.0076 | -3.4155
-11.5 | -0.5015 | 0.13954 | -0.0146 | -3.594
-11 | -0.4727 | 0.12897 | -0.0129 | -3.6652
-10.5 | -0.4678 | 0.12268 | -0.0159 | -3.8132
-10 | -0.4761 | 0.11602 | -0.0213 | -4.1036
-9.5 | -0.4515 | 0.1082 | -0.0195 | -4.1728
-9 | -0.4869 | 0.10383 | -0.0298 | -4.6894
-8.5 | -0.4478 | 0.09474 | -0.0241 | -4.7266
-8 | -0.4459 | 0.08808 | -0.0249 | -5.0624
-7.5 | -0.4874 | 0.08244 | -0.0331 | -5.9122
-7 | -0.4692 | 0.07569 | -0.0277 | -6.199
-6.5 | -0.475 | 0.06833 | -0.0297 | -6.9516
-6 | -0.4985 | 0.04329 | -0.0469 | -11.5154
-5.5 | -0.4713 | 0.03519 | -0.0455 | -13.393
-5 | -0.4344 | 0.02871 | -0.0443 | -15.1306
-4.5 | -0.388 | 0.02423 | -0.0424 | -16.0132
-4 | -0.3389 | 0.02103 | -0.0406 | -16.1151
-3.5 | -0.2901 | 0.01849 | -0.039 | -15.6896
-3 | -0.2415 | 0.0167 | -0.0376 | -14.4611
-2.5 | -0.1946 | 0.01497 | -0.0363 | -12.9993
-2 | -0.1554 | 0.01383 | -0.0327 | -11.2364
-1.5 | -0.1298 | 0.01342 | -0.0245 | -9.6721
-1 | -0.0692 | 0.01346 | -0.0266 | -5.1412
-0.5 | -0.0163 | 0.01411 | -0.0279 | -1.1552
0 | 0.0836 | 0.01516 | -0.0375 | 5.5145
0.5 | 0.1809 | 0.0159 | -0.0461 | 11.3774
1 | 0.2813 | 0.01625 | -0.0546 | 17.3108
1.5 | 0.3776 | 0.01612 | -0.0614 | 23.4243
2 | 0.4723 | 0.01555 | -0.0667 | 30.373
2.5 | 0.5472 | 0.01489 | -0.0675 | 36.7495
3 | 0.615 | 0.01421 | -0.0665 | 43.2794
3.5 | 0.6733 | 0.01385 | -0.0638 | 48.6137
4 | 0.7248 | 0.01395 | -0.0602 | 51.957
4.5 | 0.7717 | 0.01456 | -0.0563 | 53.0014
5 | 0.8136 | 0.01577 | -0.0523 | 51.5916
5.5 | 0.8529 | 0.01754 | -0.0485 | 48.626
6 | 0.8922 | 0.01973 | -0.0452 | 45.2205
6.5 | 0.9331 | 0.02222 | -0.0422 | 41.9937
7 | 0.976 | 0.02525 | -0.0395 | 38.6535
7.5 | 1.0212 | 0.02905 | -0.0373 | 35.1532
8 | 1.0619 | 0.03363 | -0.0342 | 31.576
8.5 | 1.0917 | 0.03925 | -0.0304 | 27.814
9 | 1.1069 | 0.04593 | -0.0261 | 24.0997
9.5 | 1.0954 | 0.05402 | -0.0205 | 20.2777
10 | 1.062 | 0.06175 | -0.0153 | 17.1984
10.5 | 1.0196 | 0.0709 | -0.0146 | 14.3808
11 | 0.9773 | 0.08304 | -0.0204 | 11.769
11.5 | 0.9419 | 0.09814 | -0.0297 | 9.5975
12 | 0.8808 | 0.12729 | -0.0503 | 6.9196
13 | 0.8484 | 0.16355 | -0.0715 | 5.1874
13.5 | 0.8747 | 0.17269 | -0.0714 | 5.0651
14 | 0.8643 | 0.18149 | -0.0798 | 4.7622

## 15. Re 100k Mach 0.50 (1)
BIGFOIL.COM POLAR EXPORT
HN-1051
HN-1051 |  |  |  | Cl Max: | 1.22 | at alpha= | 20 | deg
JavaFoil+Calcfoil stall+Eppler ext transition |  |  |  | L/D Max: | 61.015 | at alpha= | 3.5 | deg
Re: | 100000 |  |  | Cd Min: | 0.01105 | at alpha= | -0.5 | deg
Mach: | 0.5 |  |  | Cl=0 at alpha= | -2.597 | deg
|  |  |  | @ Cl=0.1, Cd= | 0.011901
|  |  |  | @ Cl=0.4, Cd= | 0.011555
|  |  |  | @ Cl=0.6, Cd= | 0.01343
alpha (deg) | Cl | Cd | Cm | Cl/Cd
-20 | -0.913 | 0.34387 | -0.035 | -2.654
-19.5 | -0.885 | 0.33142 | -0.033 | -2.671
-19 | -0.86 | 0.33522 | -0.033 | -2.565
-18.5 | -0.835 | 0.32005 | -0.033 | -2.608
-18 | -0.81 | 0.32551 | -0.034 | -2.487
-17.5 | -0.784 | 0.31959 | -0.034 | -2.454
-17 | -0.759 | 0.2984 | -0.034 | -2.543
-16.5 | -0.732 | 0.28627 | -0.032 | -2.555
-16 | -0.706 | 0.28906 | -0.032 | -2.443
-15.5 | -0.681 | 0.27764 | -0.033 | -2.451
-15 | -0.655 | 0.26167 | -0.033 | -2.503
-14.5 | -0.629 | 0.25895 | -0.033 | -2.43
-14 | -0.602 | 0.24175 | -0.031 | -2.49
-13.5 | -0.576 | 0.24217 | -0.031 | -2.38
-13 | -0.55 | 0.23836 | -0.031 | -2.309
-12.5 | -0.525 | 0.23623 | -0.031 | -2.221
-12 | -0.498 | 0.21945 | -0.029 | -2.268
-11.5 | -0.472 | 0.20662 | -0.029 | -2.282
-11 | -0.446 | 0.20311 | -0.03 | -2.194
-10.5 | -0.419 | 0.18826 | -0.03 | -2.228
-10 | -0.393 | 0.1752 | -0.027 | -2.241
-9.5 | -0.367 | 0.17358 | -0.027 | -2.111
-9 | -0.34 | 0.16936 | -0.027 | -2.009
-8.5 | -0.314 | 0.16697 | -0.027 | -1.88
-8 | -0.287 | 0.1523 | -0.025 | -1.886
-7.5 | -0.261 | 0.14261 | -0.025 | -1.829
-7 | -0.234 | 0.13367 | -0.022 | -1.753
-6.5 | -0.208 | 0.11683 | -0.022 | -1.779
-6 | -0.28 | 0.06572 | -0.021 | -4.267
-5.5 | -0.275 | 0.05138 | -0.022 | -5.348
-5 | -0.241 | 0.04494 | -0.026 | -5.371
-4.5 | -0.198 | 0.04121 | -0.029 | -4.797
-4 | -0.149 | 0.03831 | -0.031 | -3.882
-3.5 | -0.12 | 0.01329 | -0.071 | -9.069
-3 | -0.054 | 0.01286 | -0.071 | -4.213
-2.5 | 0.013 | 0.01289 | -0.071 | 0.999
-2 | 0.08 | 0.01211 | -0.072 | 6.637
-1.5 | 0.148 | 0.0114 | -0.072 | 12.98
-1 | 0.216 | 0.01107 | -0.072 | 19.482
-0.5 | 0.283 | 0.01105 | -0.073 | 25.627
0 | 0.35 | 0.01157 | -0.073 | 30.272
0.5 | 0.418 | 0.01155 | -0.073 | 36.166
1 | 0.485 | 0.01171 | -0.074 | 41.413
1.5 | 0.552 | 0.0131 | -0.074 | 42.154
2 | 0.619 | 0.01356 | -0.074 | 45.674
2.5 | 0.686 | 0.0122 | -0.075 | 56.196
3 | 0.752 | 0.01253 | -0.075 | 59.972
3.5 | 0.816 | 0.01337 | -0.075 | 61.015
4 | 0.876 | 0.01467 | -0.075 | 59.715
4.5 | 0.936 | 0.01826 | -0.075 | 51.247
5 | 0.987 | 0.01981 | -0.075 | 49.822
5.5 | 1.026 | 0.02125 | -0.075 | 48.301
6 | 0.855 | 0.04923 | -0.033 | 17.367
6.5 | 0.834 | 0.05734 | -0.023 | 14.55
7 | 0.515 | 0.12051 | -0.02 | 4.275
7.5 | 0.542 | 0.13497 | -0.024 | 4.018
8 | 0.569 | 0.13984 | -0.024 | 4.069
8.5 | 0.596 | 0.15402 | -0.028 | 3.871
9 | 0.624 | 0.16738 | -0.032 | 3.727
9.5 | 0.651 | 0.17121 | -0.032 | 3.799
10 | 0.677 | 0.18608 | -0.032 | 3.639
10.5 | 0.705 | 0.20524 | -0.035 | 3.435
11 | 0.732 | 0.20833 | -0.035 | 3.512
11.5 | 0.759 | 0.21248 | -0.036 | 3.57
12 | 0.787 | 0.2358 | -0.038 | 3.336
12.5 | 0.813 | 0.23568 | -0.039 | 3.45
13 | 0.84 | 0.24241 | -0.039 | 3.465
13.5 | 0.868 | 0.25713 | -0.041 | 3.377
14 | 0.895 | 0.26355 | -0.042 | 3.396
14.5 | 0.922 | 0.27268 | -0.042 | 3.379
15 | 0.949 | 0.28553 | -0.043 | 3.325
15.5 | 0.977 | 0.30254 | -0.044 | 3.23
16 | 1.003 | 0.30333 | -0.045 | 3.308
16.5 | 1.03 | 0.31118 | -0.045 | 3.309
17 | 1.057 | 0.31425 | -0.045 | 3.362
17.5 | 1.086 | 0.33462 | -0.047 | 3.244
18 | 1.112 | 0.34303 | -0.047 | 3.241
18.5 | 1.138 | 0.34224 | -0.047 | 3.325
19 | 1.164 | 0.34498 | -0.048 | 3.375
19.5 | 1.194 | 0.36389 | -0.05 | 3.281
20 | 1.22 | 0.37564 | -0.05 | 3.248

## 16. Re 100k Mach 0.50 (2)
BIGFOIL.COM POLAR EXPORT
HN-1051
HN-1051 |  |  |  | Cl Max: | 1.1576 | at alpha= | 20 | deg
XFOIL ncrit=9 |  |  |  | L/D Max: | 50.0189 | at alpha= | 4 | deg
Re: | 100000 |  |  | Cd Min: | 0.31281 | at alpha= | 20 | deg
Mach: | 0.5 |  |  | Cl=0 at alpha= | -0.6345 | deg
|  |  |  | @ Cl=0.1, Cd= | 0.01617
|  |  |  | @ Cl=0.4, Cd= | 0.016395
|  |  |  | @ Cl=0.6, Cd= | 0.015037
alpha (deg) | Cl | Cd | Cm | Cl/Cd
-20 | -0.7983 | 0.27421 | 0.0563 | -2.9113
-19.5 | -0.7764 | 0.26645 | 0.0514 | -2.9139
-19 | -0.7551 | 0.25925 | 0.0462 | -2.9126
-18.5 | -0.7378 | 0.25578 | 0.0396 | -2.8845
-18 | -0.7256 | 0.25449 | 0.0329 | -2.8512
-17.5 | -0.6912 | 0.23521 | 0.0325 | -2.9387
-17 | -0.6689 | 0.22721 | 0.0287 | -2.944
-16.5 | -0.6487 | 0.22005 | 0.0241 | -2.948
-16 | -0.6376 | 0.21765 | 0.0173 | -2.9295
-15.5 | -0.6145 | 0.20675 | 0.0141 | -2.9722
-15 | -0.5885 | 0.19643 | 0.0123 | -2.996
-14.5 | -0.5685 | 0.18887 | 0.0088 | -3.01
-14 | -0.5585 | 0.1844 | 0.003 | -3.0287
-13.5 | -0.5456 | 0.17724 | -0.0013 | -3.0783
-13 | -0.5155 | 0.16614 | -0.0015 | -3.1028
-12.5 | -0.5105 | 0.16174 | -0.0069 | -3.1563
-12 | -0.488 | 0.15166 | -0.0083 | -3.2177
-11.5 | -0.4712 | 0.1442 | -0.0104 | -3.2677
-11 | -0.4848 | 0.14176 | -0.0175 | -3.4199
-10.5 | -0.4469 | 0.12948 | -0.0156 | -3.4515
-10 | -0.4514 | 0.12474 | -0.0205 | -3.6187
-9.5 | -0.4273 | 0.11534 | -0.02 | -3.7047
-9 | -0.4483 | 0.11187 | -0.027 | -4.0073
-8.5 | -0.4207 | 0.10267 | -0.0249 | -4.0976
-8 | -0.41 | 0.09499 | -0.0254 | -4.3162
-7.5 | -0.4351 | 0.09072 | -0.0301 | -4.7961
-7 | -0.4091 | 0.08208 | -0.0267 | -4.9842
-6.5 | -0.4565 | 0.06861 | -0.0403 | -6.6535
-6 | -0.4583 | 0.06179 | -0.0384 | -7.4171
-5.5 | -0.4704 | 0.05371 | -0.0401 | -8.7581
-5 | -0.4723 | 0.04523 | -0.0418 | -10.4422
-4.5 | -0.4545 | 0.03655 | -0.0433 | -12.435
-4 | -0.4138 | 0.02894 | -0.0441 | -14.2985
-3.5 | -0.3606 | 0.02403 | -0.0431 | -15.0062
-3 | -0.3027 | 0.02073 | -0.0415 | -14.602
-2.5 | -0.2459 | 0.01853 | -0.0397 | -13.2704
-2 | -0.1918 | 0.01693 | -0.0382 | -11.329
-1.5 | -0.1419 | 0.0157 | -0.0359 | -9.0382
-1 | -0.0875 | 0.01536 | -0.032 | -5.6966
-0.5 | 0.0322 | 0.01576 | -0.0423 | 2.0431
0 | 0.143 | 0.01643 | -0.052 | 8.7036
0.5 | 0.2476 | 0.01676 | -0.0595 | 14.7733
1 | 0.3484 | 0.01672 | -0.0655 | 20.8373
2 | 0.5387 | 0.01552 | -0.0712 | 34.7101
2.5 | 0.6148 | 0.01492 | -0.0695 | 41.2064
3 | 0.6827 | 0.01465 | -0.0662 | 46.6007
3.5 | 0.7425 | 0.01493 | -0.0617 | 49.7321
4 | 0.7938 | 0.01587 | -0.0565 | 50.0189
4.5 | 0.8405 | 0.01748 | -0.0514 | 48.0835
5 | 0.886 | 0.01962 | -0.0466 | 45.158
5.5 | 0.9319 | 0.02224 | -0.042 | 41.902
6 | 0.9785 | 0.02553 | -0.0376 | 38.3275
6.5 | 1.0223 | 0.02971 | -0.033 | 34.4093
7 | 1.051 | 0.03528 | -0.0276 | 29.7902
7.5 | 1.0562 | 0.04209 | -0.0218 | 25.0938
8 | 1.0473 | 0.04847 | -0.0161 | 21.6072
8.5 | 1.0081 | 0.05677 | -0.0135 | 17.7576
9 | 0.9662 | 0.0677 | -0.0176 | 14.2718
9.5 | 0.9287 | 0.08149 | -0.0268 | 11.3965
10 | 0.9002 | 0.09707 | -0.0374 | 9.2737
10.5 | 0.8834 | 0.1122 | -0.0463 | 7.8734
11 | 0.8726 | 0.12653 | -0.0548 | 6.8964
11.5 | 0.8649 | 0.14042 | -0.0635 | 6.1594
12 | 0.8612 | 0.15398 | -0.0721 | 5.5929
12.5 | 0.8826 | 0.17147 | -0.0779 | 5.1473
13 | 0.8763 | 0.17899 | -0.0864 | 4.8958
13.5 | 0.8925 | 0.18852 | -0.0907 | 4.7342
14 | 0.9127 | 0.19788 | -0.0944 | 4.6124
14.5 | 0.929 | 0.20782 | -0.0995 | 4.4702
15 | 0.957 | 0.21847 | -0.1017 | 4.3805
15.5 | 0.9635 | 0.22548 | -0.1102 | 4.2731
16 | 0.9831 | 0.23419 | -0.1154 | 4.1979
16.5 | 1.0198 | 0.25024 | -0.1157 | 4.0753
17 | 1.0232 | 0.25276 | -0.1261 | 4.0481
17.5 | 1.0449 | 0.2615 | -0.1311 | 3.9958
18 | 1.0742 | 0.27563 | -0.1333 | 3.8973
18.5 | 1.086 | 0.27955 | -0.1425 | 3.8848
19 | 1.1076 | 0.28838 | -0.1478 | 3.8408
19.5 | 1.1336 | 0.29991 | -0.151 | 3.7798
20 | 1.1576 | 0.31281 | -0.1557 | 3.7006

## 17. Re 250k Mach 0.00 (1)
BIGFOIL.COM POLAR EXPORT
HN-1051
HN-1051 |  |  |  | Cl Max: | 1.09 | at alpha= | 8 | deg
JavaFoil+Calcfoil stall+Eppler ext transition |  |  |  | L/D Max: | 86.407 | at alpha= | 6.5 | deg
Re: | 250000 |  |  | Cd Min: | 0.00766 | at alpha= | 1.5 | deg
Mach: | 0 |  |  | Cl=0 at alpha= | -2.5948 | deg
|  |  |  | @ Cl=0.1, Cd= | 0.0086162
|  |  |  | @ Cl=0.4, Cd= | 0.007742
|  |  |  | @ Cl=0.6, Cd= | 0.0077858
alpha (deg) | Cl | Cd | Cm | Cl/Cd
-16 | -0.368 | 0.17883 | -0.018 | -2.057
-15.5 | -0.387 | 0.1699 | -0.018 | -2.276
-15 | -0.406 | 0.19022 | -0.018 | -2.132
-14.5 | -0.424 | 0.17471 | -0.018 | -2.429
-14 | -0.443 | 0.15525 | -0.018 | -2.852
-13.5 | -0.46 | 0.14404 | -0.018 | -3.195
-13 | -0.476 | 0.12992 | -0.018 | -3.666
-12.5 | -0.49 | 0.12029 | -0.018 | -4.077
-12 | -0.502 | 0.11167 | -0.018 | -4.495
-11.5 | -0.511 | 0.10235 | -0.018 | -4.988
-11 | -0.515 | 0.09256 | -0.018 | -5.569
-10.5 | -0.513 | 0.08541 | -0.018 | -6.004
-10 | -0.505 | 0.0779 | -0.018 | -6.486
-9.5 | -0.494 | 0.0721 | -0.018 | -6.844
-9 | -0.478 | 0.06678 | -0.018 | -7.153
-8.5 | -0.458 | 0.0619 | -0.018 | -7.393
-8 | -0.433 | 0.05675 | -0.019 | -7.637
-7.5 | -0.405 | 0.05263 | -0.019 | -7.703
-7 | -0.374 | 0.04919 | -0.021 | -7.602
-6.5 | -0.339 | 0.04591 | -0.023 | -7.39
-6 | -0.302 | 0.04279 | -0.026 | -7.055
-5.5 | -0.326 | 0.01149 | -0.06 | -28.333
-5 | -0.273 | 0.01113 | -0.06 | -24.526
-4.5 | -0.218 | 0.01077 | -0.061 | -20.272
-4 | -0.162 | 0.01073 | -0.061 | -15.118
-3.5 | -0.105 | 0.01049 | -0.061 | -10.009
-3 | -0.047 | 0.01021 | -0.062 | -4.615
-2.5 | 0.011 | 0.00905 | -0.062 | 1.235
-2 | 0.07 | 0.00843 | -0.062 | 8.265
-1.5 | 0.128 | 0.00879 | -0.062 | 14.585
-1 | 0.187 | 0.00846 | -0.063 | 22.086
-0.5 | 0.245 | 0.00822 | -0.063 | 29.836
0 | 0.304 | 0.00803 | -0.063 | 37.827
0.5 | 0.362 | 0.0078 | -0.064 | 46.453
1 | 0.421 | 0.00771 | -0.064 | 54.55
1.5 | 0.479 | 0.00766 | -0.064 | 62.502
2 | 0.537 | 0.00769 | -0.064 | 69.839
2.5 | 0.595 | 0.00777 | -0.065 | 76.536
3 | 0.652 | 0.00795 | -0.065 | 82.073
3.5 | 0.709 | 0.00832 | -0.065 | 85.303
4 | 0.766 | 0.00888 | -0.065 | 86.25
4.5 | 0.821 | 0.00987 | -0.066 | 83.211
5 | 0.874 | 0.01055 | -0.066 | 82.912
5.5 | 0.925 | 0.01079 | -0.066 | 85.738
6 | 0.973 | 0.01128 | -0.066 | 86.299
6.5 | 1.016 | 0.01176 | -0.066 | 86.407
7 | 1.048 | 0.01458 | -0.066 | 71.877
7.5 | 1.076 | 0.01758 | -0.067 | 61.188
8 | 1.09 | 0.01844 | -0.066 | 59.133
8.5 | 0.895 | 0.05798 | -0.025 | 15.44
9 | 0.899 | 0.06266 | -0.022 | 14.349
9.5 | 0.897 | 0.06794 | -0.02 | 13.199
10 | 0.888 | 0.07372 | -0.019 | 12.047
10.5 | 0.874 | 0.08066 | -0.018 | 10.829
11 | 0.854 | 0.08643 | -0.018 | 9.876
11.5 | 0.829 | 0.09304 | -0.019 | 8.909
12 | 0.8 | 0.10213 | -0.019 | 7.836
12.5 | 0.769 | 0.10815 | -0.019 | 7.108
13 | 0.735 | 0.11829 | -0.02 | 6.215

## 18. Re 250k Mach 0.00 (2)
BIGFOIL.COM POLAR EXPORT
HN-1051
HN-1051 |  |  |  | Cl Max: | 1.2039 | at alpha= | 10.5 | deg
XFOIL ncrit=9 |  |  |  | L/D Max: | 76.2877 | at alpha= | 3.5 | deg
Re: | 250000 |  |  | Cd Min: | 0.18178 | at alpha= | 15.5 | deg
Mach: | 0 |  |  | Cl=0 at alpha= | -1.8188 | deg
|  |  |  | @ Cl=0.1, Cd= | 0.0089235
|  |  |  | @ Cl=0.4, Cd= | 0.0077076
|  |  |  | @ Cl=0.6, Cd= | 0.0080929
alpha (deg) | Cl | Cd | Cm | Cl/Cd
-7.5 | -0.5333 | 0.05633 | -0.0477 | -9.4674
-7 | -0.5531 | 0.03956 | -0.0474 | -13.9813
-6.5 | -0.5431 | 0.02699 | -0.045 | -20.1223
-6 | -0.5066 | 0.02274 | -0.0428 | -22.2779
-5.5 | -0.464 | 0.01922 | -0.0407 | -24.1415
-5 | -0.4193 | 0.01662 | -0.0391 | -25.2286
-4.5 | -0.3729 | 0.01525 | -0.0375 | -24.4525
-4 | -0.3184 | 0.01363 | -0.0379 | -23.3602
-3.5 | -0.2441 | 0.01249 | -0.0422 | -19.5436
-3 | -0.1671 | 0.01156 | -0.0474 | -14.455
-2.5 | -0.0958 | 0.0106 | -0.0514 | -9.0377
-2 | -0.0254 | 0.00983 | -0.0546 | -2.5839
-1.5 | 0.0447 | 0.00926 | -0.0569 | 4.8272
-1 | 0.117 | 0.00882 | -0.0589 | 13.2653
-0.5 | 0.2021 | 0.00849 | -0.0636 | 23.8045
0 | 0.2947 | 0.00811 | -0.0709 | 36.3379
0.5 | 0.3541 | 0.00784 | -0.071 | 45.1658
1 | 0.4061 | 0.00769 | -0.0695 | 52.8088
1.5 | 0.4569 | 0.00764 | -0.0677 | 59.8037
2 | 0.5083 | 0.00768 | -0.066 | 66.1849
2.5 | 0.5593 | 0.00784 | -0.0644 | 71.3393
3 | 0.6092 | 0.00815 | -0.0626 | 74.7485
3.5 | 0.6576 | 0.00862 | -0.0607 | 76.2877
4 | 0.7046 | 0.00927 | -0.0587 | 76.0086
4.5 | 0.7502 | 0.01011 | -0.0567 | 74.2038
5 | 0.795 | 0.01115 | -0.0548 | 71.3004
5.5 | 0.8396 | 0.01234 | -0.0531 | 68.0389
6 | 0.8846 | 0.01358 | -0.0516 | 65.1399
6.5 | 0.929 | 0.01496 | -0.05 | 62.0989
7 | 0.9721 | 0.01653 | -0.0481 | 58.8082
7.5 | 1.0141 | 0.01824 | -0.046 | 55.5976
8 | 1.0532 | 0.02029 | -0.0436 | 51.9073
8.5 | 1.0923 | 0.02233 | -0.0413 | 48.9163
9 | 1.1248 | 0.02576 | -0.0381 | 43.6646
9.5 | 1.1605 | 0.0279 | -0.0355 | 41.595
10 | 1.1852 | 0.03323 | -0.0319 | 35.6666
10.5 | 1.2039 | 0.03808 | -0.0277 | 31.615
11 | 1.2013 | 0.04381 | -0.0218 | 27.4207
11.5 | 1.1774 | 0.05037 | -0.0158 | 23.375
12 | 1.1423 | 0.05866 | -0.0135 | 19.4732
12.5 | 1.1003 | 0.06979 | -0.0168 | 15.7659
13 | 1.0549 | 0.08504 | -0.0265 | 12.4048
13.5 | 1.0057 | 0.10585 | -0.0412 | 9.5012
14 | 0.8877 | 0.16004 | -0.0697 | 5.5467
14.5 | 0.7198 | 0.1673 | -0.0708 | 4.3025
15 | 0.7223 | 0.17499 | -0.0748 | 4.1277
15.5 | 0.7304 | 0.18178 | -0.0778 | 4.018

## 19. Re 250k Mach 0.10 (1)
BIGFOIL.COM POLAR EXPORT
HN-1051
HN-1051 |  |  |  | Cl Max: | 1.077 | at alpha= | 7.5 | deg
JavaFoil+Calcfoil stall+Eppler ext transition |  |  |  | L/D Max: | 86.206 | at alpha= | 6 | deg
Re: | 250000 |  |  | Cd Min: | 0.00766 | at alpha= | 1.5 | deg
Mach: | 0.1 |  |  | Cl=0 at alpha= | -2.5948 | deg
|  |  |  | @ Cl=0.1, Cd= | 0.008633
|  |  |  | @ Cl=0.4, Cd= | 0.0077651
|  |  |  | @ Cl=0.6, Cd= | 0.0078062
alpha (deg) | Cl | Cd | Cm | Cl/Cd
-16 | -0.326 | 0.18958 | -0.019 | -1.718
-15.5 | -0.347 | 0.17384 | -0.019 | -1.995
-15 | -0.368 | 0.16182 | -0.018 | -2.275
-14.5 | -0.39 | 0.1856 | -0.018 | -2.1
-14 | -0.411 | 0.14074 | -0.019 | -2.92
-13.5 | -0.432 | 0.15015 | -0.018 | -2.874
-13 | -0.451 | 0.1377 | -0.018 | -3.274
-12.5 | -0.468 | 0.12585 | -0.018 | -3.722
-12 | -0.483 | 0.11359 | -0.018 | -4.256
-11.5 | -0.495 | 0.10556 | -0.018 | -4.692
-11 | -0.503 | 0.09625 | -0.018 | -5.229
-10.5 | -0.503 | 0.08663 | -0.018 | -5.81
-10 | -0.498 | 0.07984 | -0.018 | -6.238
-9.5 | -0.488 | 0.07381 | -0.018 | -6.617
-9 | -0.474 | 0.06743 | -0.018 | -7.033
-8.5 | -0.456 | 0.06207 | -0.019 | -7.34
-8 | -0.433 | 0.05756 | -0.019 | -7.515
-7.5 | -0.405 | 0.05309 | -0.02 | -7.635
-7 | -0.374 | 0.04937 | -0.021 | -7.582
-6.5 | -0.34 | 0.04604 | -0.023 | -7.385
-6 | -0.303 | 0.04289 | -0.026 | -7.058
-5.5 | -0.327 | 0.01154 | -0.061 | -28.31
-5 | -0.274 | 0.01113 | -0.061 | -24.616
-4.5 | -0.219 | 0.01077 | -0.061 | -20.354
-4 | -0.163 | 0.01079 | -0.061 | -15.101
-3.5 | -0.106 | 0.01049 | -0.062 | -10.057
-3 | -0.047 | 0.0102 | -0.062 | -4.638
-2.5 | 0.011 | 0.0091 | -0.062 | 1.235
-2 | 0.07 | 0.00845 | -0.063 | 8.289
-1.5 | 0.129 | 0.00881 | -0.063 | 14.625
-1 | 0.188 | 0.0085 | -0.063 | 22.091
-0.5 | 0.247 | 0.00825 | -0.063 | 29.902
0 | 0.305 | 0.00806 | -0.064 | 37.91
0.5 | 0.364 | 0.00782 | -0.064 | 46.566
1 | 0.423 | 0.00773 | -0.064 | 54.664
1.5 | 0.481 | 0.00766 | -0.064 | 62.803
2 | 0.54 | 0.00772 | -0.065 | 69.934
2.5 | 0.598 | 0.0078 | -0.065 | 76.601
3 | 0.656 | 0.00798 | -0.065 | 82.122
3.5 | 0.713 | 0.00839 | -0.065 | 84.97
4 | 0.769 | 0.00903 | -0.066 | 85.162
4.5 | 0.825 | 0.00992 | -0.066 | 83.203
5 | 0.878 | 0.01059 | -0.066 | 82.946
5.5 | 0.929 | 0.01091 | -0.066 | 85.195
6 | 0.977 | 0.01134 | -0.067 | 86.206
6.5 | 1.02 | 0.01183 | -0.067 | 86.173
7 | 1.051 | 0.01471 | -0.067 | 71.419
7.5 | 1.077 | 0.01775 | -0.067 | 60.668
8 | 0.888 | 0.0536 | -0.032 | 16.566
8.5 | 0.893 | 0.0583 | -0.022 | 15.313
9 | 0.895 | 0.06319 | -0.021 | 14.16
9.5 | 0.89 | 0.06833 | -0.02 | 13.021
10 | 0.878 | 0.07493 | -0.019 | 11.712
10.5 | 0.859 | 0.08114 | -0.018 | 10.586
11 | 0.835 | 0.08764 | -0.019 | 9.522
11.5 | 0.805 | 0.09466 | -0.018 | 8.506
12 | 0.772 | 0.10439 | -0.019 | 7.394
12.5 | 0.736 | 0.11201 | -0.02 | 6.567

## 20. Re 250k Mach 0.10 (2)
BIGFOIL.COM POLAR EXPORT
HN-1051
HN-1051 |  |  |  | Cl Max: | 1.1978 | at alpha= | 10.5 | deg
XFOIL ncrit=9 |  |  |  | L/D Max: | 76.1938 | at alpha= | 3.5 | deg
Re: | 250000 |  |  | Cd Min: | 0.24534 | at alpha= | -20 | deg
Mach: | 0.1 |  |  | Cl=0 at alpha= | -1.8271 | deg
|  |  |  | @ Cl=0.1, Cd= | 0.0089544
|  |  |  | @ Cl=0.4, Cd= | 0.0077211
|  |  |  | @ Cl=0.6, Cd= | 0.0081058
alpha (deg) | Cl | Cd | Cm | Cl/Cd
-20 | -0.714 | 0.24534 | 0.0433 | -2.9102
-19.5 | -0.6971 | 0.23907 | 0.0395 | -2.9159
-19 | -0.6801 | 0.23267 | 0.0353 | -2.923
-18.5 | -0.6658 | 0.22737 | 0.03 | -2.9283
-18 | -0.6541 | 0.22226 | 0.025 | -2.9429
-17.5 | -0.6413 | 0.21626 | 0.0206 | -2.9654
-17 | -0.6176 | 0.2053 | 0.0203 | -3.0083
-16.5 | -0.6012 | 0.19884 | 0.0175 | -3.0235
-16 | -0.5856 | 0.19223 | 0.0144 | -3.0464
-15.5 | -0.571 | 0.18541 | 0.0111 | -3.0797
-15 | -0.5574 | 0.17853 | 0.0074 | -3.1222
-14.5 | -0.5521 | 0.17277 | 0.0016 | -3.1956
-14 | -0.5434 | 0.16584 | -0.0026 | -3.2767
-13.5 | -0.526 | 0.15572 | -0.0029 | -3.3779
-13 | -0.5107 | 0.14926 | -0.0043 | -3.4215
-12.5 | -0.5001 | 0.14249 | -0.0072 | -3.5097
-12 | -0.5003 | 0.13556 | -0.0135 | -3.6906
-11.5 | -0.4946 | 0.12794 | -0.0177 | -3.8659
-11 | -0.4907 | 0.11781 | -0.019 | -4.1652
-10.5 | -0.476 | 0.11177 | -0.0191 | -4.2587
-10 | -0.468 | 0.10509 | -0.021 | -4.4533
-9.5 | -0.4668 | 0.09741 | -0.0246 | -4.7921
-9 | -0.478 | 0.0879 | -0.0339 | -5.438
-8.5 | -0.491 | 0.07807 | -0.0407 | -6.2892
-7.5 | -0.5265 | 0.05812 | -0.0468 | -9.0588
-7 | -0.5265 | 0.05141 | -0.0458 | -10.2412
-6.5 | -0.5454 | 0.02783 | -0.0454 | -19.5976
-6 | -0.51 | 0.02356 | -0.0432 | -21.6469
-5.5 | -0.4678 | 0.01965 | -0.041 | -23.8066
-5 | -0.4228 | 0.01687 | -0.0394 | -25.0622
-4.5 | -0.3762 | 0.01557 | -0.0377 | -24.1618
-4 | -0.3188 | 0.01382 | -0.0385 | -23.068
-3.5 | -0.2443 | 0.01261 | -0.0428 | -19.3735
-3 | -0.1668 | 0.01164 | -0.048 | -14.3299
-2.5 | -0.0947 | 0.01065 | -0.0521 | -8.892
-2 | -0.0242 | 0.00987 | -0.0552 | -2.4519
-1.5 | 0.0458 | 0.00929 | -0.0575 | 4.93
-1 | 0.1201 | 0.00883 | -0.0597 | 13.6014
-0.5 | 0.2024 | 0.00849 | -0.0637 | 23.8398
0 | 0.2973 | 0.00811 | -0.0713 | 36.6584
0.5 | 0.3547 | 0.00785 | -0.071 | 45.1847
1 | 0.4074 | 0.0077 | -0.0696 | 52.9091
1.5 | 0.4593 | 0.00764 | -0.0679 | 60.1178
2 | 0.5108 | 0.00769 | -0.0662 | 66.4239
2.5 | 0.5619 | 0.00787 | -0.0645 | 71.3977
3 | 0.612 | 0.00818 | -0.0627 | 74.8166
3.5 | 0.6606 | 0.00867 | -0.0607 | 76.1938
4 | 0.7077 | 0.00934 | -0.0587 | 75.7709
4.5 | 0.7536 | 0.0102 | -0.0567 | 73.8824
5 | 0.7986 | 0.01126 | -0.0547 | 70.9236
5.5 | 0.8435 | 0.01246 | -0.053 | 67.6966
6 | 0.8888 | 0.01372 | -0.0514 | 64.7813
6.5 | 0.9337 | 0.01508 | -0.0498 | 61.9164
7 | 0.9762 | 0.01677 | -0.0477 | 58.2111
7.5 | 1.0166 | 0.01872 | -0.0453 | 54.3056
8 | 1.0583 | 0.02049 | -0.0431 | 51.6496
8.5 | 1.0964 | 0.02272 | -0.0405 | 48.257
9 | 1.1287 | 0.0263 | -0.0371 | 42.9163
9.5 | 1.1624 | 0.02875 | -0.0343 | 40.4313
10 | 1.185 | 0.03435 | -0.0304 | 34.4978
10.5 | 1.1978 | 0.0396 | -0.0257 | 30.2475
11 | 1.1866 | 0.04543 | -0.0191 | 26.1193
11.5 | 1.1585 | 0.05245 | -0.0142 | 22.0877
12 | 1.1218 | 0.0615 | -0.0139 | 18.2407
12.5 | 1.0798 | 0.07377 | -0.0194 | 14.6374
13 | 1.0348 | 0.09054 | -0.0309 | 11.4292
13.5 | 0.9855 | 0.11272 | -0.0461 | 8.7429
14 | 0.8818 | 0.16504 | -0.0718 | 5.3429
14.5 | 0.8875 | 0.17538 | -0.0767 | 5.0604
15 | 0.9025 | 0.18282 | -0.0789 | 4.9365
15.5 | 0.9081 | 0.19489 | -0.0835 | 4.6596

## 21. Re 250k Mach 0.25 (1)
BIGFOIL.COM POLAR EXPORT
HN-1051
HN-1051 |  |  |  | Cl Max: | 1.063 | at alpha= | 7 | deg
JavaFoil+Calcfoil stall+Eppler ext transition |  |  |  | L/D Max: | 85.474 | at alpha= | 6 | deg
Re: | 250000 |  |  | Cd Min: | 0.00781 | at alpha= | 1.5 | deg
Mach: | 0.25 |  |  | Cl=0 at alpha= | -2.5984 | deg
|  |  |  | @ Cl=0.1, Cd= | 0.008784
|  |  |  | @ Cl=0.4, Cd= | 0.0079097
|  |  |  | @ Cl=0.6, Cd= | 0.12307
alpha (deg) | Cl | Cd | Cm | Cl/Cd
-14.5 | -0.067 | 0.18789 | -0.022 | -0.355
-14 | -0.064 | 0.17427 | -0.021 | -0.367
-13.5 | -0.134 | 0.1637 | -0.021 | -0.819
-13 | -0.207 | 0.15149 | -0.02 | -1.368
-12.5 | -0.264 | 0.13514 | -0.02 | -1.956
-12 | -0.314 | 0.12216 | -0.02 | -2.574
-11.5 | -0.358 | 0.14065 | -0.019 | -2.548
-11 | -0.396 | 0.12161 | -0.019 | -3.254
-10.5 | -0.42 | 0.10617 | -0.02 | -3.956
-10 | -0.435 | 0.09201 | -0.019 | -4.729
-9.5 | -0.443 | 0.08196 | -0.019 | -5.405
-9 | -0.443 | 0.07378 | -0.019 | -6.009
-8.5 | -0.436 | 0.06686 | -0.019 | -6.525
-8 | -0.422 | 0.06022 | -0.019 | -7.008
-7.5 | -0.401 | 0.05539 | -0.02 | -7.244
-7 | -0.375 | 0.05052 | -0.02 | -7.415
-6.5 | -0.343 | 0.04709 | -0.022 | -7.283
-6 | -0.307 | 0.04369 | -0.025 | -7.032
-5.5 | -0.27 | 0.03936 | -0.034 | -6.856
-5 | -0.28 | 0.01131 | -0.062 | -24.783
-4.5 | -0.225 | 0.01094 | -0.063 | -20.531
-4 | -0.167 | 0.01095 | -0.063 | -15.273
-3.5 | -0.108 | 0.0106 | -0.063 | -10.22
-3 | -0.049 | 0.01037 | -0.064 | -4.69
-2.5 | 0.012 | 0.0095 | -0.064 | 1.215
-2 | 0.072 | 0.00863 | -0.064 | 8.332
-1.5 | 0.132 | 0.00896 | -0.065 | 14.776
-1 | 0.193 | 0.00865 | -0.065 | 22.299
-0.5 | 0.253 | 0.00837 | -0.065 | 30.262
0 | 0.314 | 0.00819 | -0.065 | 38.336
0.5 | 0.374 | 0.00794 | -0.066 | 47.114
1 | 0.434 | 0.00787 | -0.066 | 55.157
1.5 | 0.494 | 0.00781 | -0.066 | 63.332
2 | 0.554 | 0.00785 | -0.066 | 70.625
2.5 | 0.614 | 0.00798 | -0.067 | 76.947
3 | 0.674 | 0.00818 | -0.067 | 82.293
3.5 | 0.732 | 0.00866 | -0.067 | 84.508
4 | 0.79 | 0.00937 | -0.067 | 84.326
4.5 | 0.847 | 0.01015 | -0.068 | 83.494
5 | 0.901 | 0.01078 | -0.068 | 83.539
5.5 | 0.952 | 0.01141 | -0.068 | 83.416
6 | 0.999 | 0.01169 | -0.068 | 85.474
6.5 | 1.035 | 0.01447 | -0.068 | 71.501
7 | 1.063 | 0.01766 | -0.069 | 60.179
7.5 | 0.889 | 0.0483 | -0.042 | 18.41
8 | 0.877 | 0.05576 | -0.023 | 15.728
8.5 | 0.872 | 0.06144 | -0.021 | 14.189
9 | 0.854 | 0.06707 | -0.019 | 12.739
9.5 | 0.825 | 0.07505 | -0.018 | 10.991
10 | 0.783 | 0.08136 | -0.019 | 9.626
10.5 | 0.73 | 0.08944 | -0.019 | 8.158
11 | 0.666 | 0.09947 | -0.02 | 6.694
11.5 | 0.593 | 0.10976 | -0.021 | 5.404
12 | 0.513 | 0.12307 | -0.021 | 4.17

## 22. Re 250k Mach 0.25 (2)
BIGFOIL.COM POLAR EXPORT
HN-1051
HN-1051 |  |  |  | Cl Max: | 1.1616 | at alpha= | 9.5 | deg
XFOIL ncrit=9 |  |  |  | L/D Max: | 75.4849 | at alpha= | 3.5 | deg
Re: | 250000 |  |  | Cd Min: | 0.24967 | at alpha= | -20 | deg
Mach: | 0.25 |  |  | Cl=0 at alpha= | -1.8898 | deg
|  |  |  | @ Cl=0.1, Cd= | 0.0090963
|  |  |  | @ Cl=0.4, Cd= | 0.0077752
|  |  |  | @ Cl=0.6, Cd= | 0.0081948
alpha (deg) | Cl | Cd | Cm | Cl/Cd
-20 | -0.7269 | 0.24967 | 0.0454 | -2.9114
-19.5 | -0.7091 | 0.24311 | 0.0414 | -2.9168
-19 | -0.6917 | 0.23705 | 0.0363 | -2.9179
-18.5 | -0.6776 | 0.23195 | 0.0309 | -2.9213
-18 | -0.6648 | 0.22657 | 0.0259 | -2.9342
-17.5 | -0.6422 | 0.21553 | 0.0245 | -2.9796
-17 | -0.6238 | 0.20861 | 0.022 | -2.9903
-16.5 | -0.6069 | 0.20195 | 0.0187 | -3.0052
-16 | -0.5905 | 0.19507 | 0.0153 | -3.0271
-15.5 | -0.5748 | 0.18806 | 0.0117 | -3.0565
-15 | -0.5628 | 0.18179 | 0.0067 | -3.0959
-14.5 | -0.5559 | 0.17597 | 0.0015 | -3.1591
-14 | -0.5453 | 0.16709 | -0.002 | -3.2635
-13.5 | -0.5216 | 0.15859 | -0.0015 | -3.289
-13 | -0.5076 | 0.15192 | -0.0038 | -3.3412
-12.5 | -0.5015 | 0.14527 | -0.0087 | -3.4522
-12 | -0.4984 | 0.13841 | -0.0141 | -3.6009
-11.5 | -0.4906 | 0.13063 | -0.0178 | -3.7556
-11 | -0.4757 | 0.1215 | -0.0163 | -3.9152
-10.5 | -0.4644 | 0.11488 | -0.0179 | -4.0425
-10 | -0.4581 | 0.10775 | -0.0206 | -4.2515
-9.5 | -0.4636 | 0.09956 | -0.0281 | -4.6565
-9 | -0.4659 | 0.09105 | -0.0335 | -5.117
-8.5 | -0.4761 | 0.08092 | -0.0361 | -5.8836
-8 | -0.4712 | 0.07572 | -0.0341 | -6.2229
-7.5 | -0.4828 | 0.06998 | -0.0345 | -6.8991
-7 | -0.5282 | 0.04968 | -0.0467 | -10.632
-6.5 | -0.5397 | 0.03823 | -0.0464 | -14.1172
-6 | -0.5232 | 0.02969 | -0.0446 | -17.6221
-5.5 | -0.4883 | 0.02267 | -0.0427 | -21.5395
-5 | -0.4426 | 0.01967 | -0.0405 | -22.5013
-4.5 | -0.3945 | 0.01639 | -0.0392 | -24.0696
-4 | -0.322 | 0.01452 | -0.0422 | -22.1763
-3.5 | -0.2456 | 0.01311 | -0.046 | -18.7338
-3 | -0.1693 | 0.01197 | -0.0503 | -14.1437
-2.5 | -0.0879 | 0.01095 | -0.0558 | -8.0274
-2 | -0.0157 | 0.01006 | -0.059 | -1.5606
-1.5 | 0.0555 | 0.00941 | -0.061 | 5.898
-1 | 0.125 | 0.00892 | -0.062 | 14.0135
-0.5 | 0.1985 | 0.00854 | -0.0633 | 23.2436
0 | 0.3108 | 0.0081 | -0.0738 | 38.3704
0.5 | 0.367 | 0.00784 | -0.0728 | 46.8112
1 | 0.4179 | 0.00774 | -0.0707 | 53.9922
1.5 | 0.4713 | 0.00771 | -0.0689 | 61.1284
2 | 0.5242 | 0.0078 | -0.067 | 67.2051
2.5 | 0.5765 | 0.00802 | -0.0652 | 71.8828
3 | 0.6276 | 0.0084 | -0.0631 | 74.7143
3.5 | 0.6771 | 0.00897 | -0.0609 | 75.4849
4 | 0.7251 | 0.00973 | -0.0586 | 74.5221
4.5 | 0.7718 | 0.0107 | -0.0563 | 72.1308
5 | 0.818 | 0.01185 | -0.0542 | 69.0295
5.5 | 0.8643 | 0.01314 | -0.0522 | 65.7763
6 | 0.911 | 0.01449 | -0.0503 | 62.8709
6.5 | 0.9561 | 0.01608 | -0.048 | 59.459
7 | 0.9984 | 0.01803 | -0.0452 | 55.3744
7.5 | 1.0412 | 0.01992 | -0.0425 | 52.2691
8 | 1.0765 | 0.02283 | -0.039 | 47.1529
8.5 | 1.1121 | 0.02583 | -0.0354 | 43.0546
9 | 1.1434 | 0.02997 | -0.0314 | 38.1515
9.5 | 1.1616 | 0.03456 | -0.027 | 33.6111
10 | 1.1566 | 0.04065 | -0.0203 | 28.4526
10.5 | 1.1373 | 0.04686 | -0.0147 | 24.2702
11 | 1.1076 | 0.05478 | -0.0128 | 20.2191
11.5 | 1.0714 | 0.0654 | -0.0162 | 16.3823
12 | 1.034 | 0.07934 | -0.0251 | 13.0325
12.5 | 0.9948 | 0.0971 | -0.0375 | 10.2451
13 | 0.9299 | 0.12801 | -0.0563 | 7.2643
13.5 | 0.895 | 0.15118 | -0.0679 | 5.9201
14 | 0.893 | 0.16405 | -0.0742 | 5.4435
14.5 | 0.8897 | 0.18165 | -0.0823 | 4.8979

## 23. Re 250k Mach 0.50 (1)
BIGFOIL.COM POLAR EXPORT
HN-1051
HN-1051 |  |  |  | Cl Max: | 1.22 | at alpha= | 20 | deg
JavaFoil+Calcfoil stall+Eppler ext transition |  |  |  | L/D Max: | 80.865 | at alpha= | 4.5 | deg
Re: | 250000 |  |  | Cd Min: | 0.00846 | at alpha= | 1 | deg
Mach: | 0.5 |  |  | Cl=0 at alpha= | -2.597 | deg
|  |  |  | @ Cl=0.1, Cd= | 0.0093347
|  |  |  | @ Cl=0.4, Cd= | 0.0088507
|  |  |  | @ Cl=0.6, Cd= | 0.0085818
alpha (deg) | Cl | Cd | Cm | Cl/Cd
-20 | -0.913 | 0.26663 | -0.035 | -3.423
-19.5 | -0.885 | 0.25985 | -0.033 | -3.407
-19 | -0.86 | 0.25237 | -0.033 | -3.407
-18.5 | -0.835 | 0.24515 | -0.033 | -3.405
-18 | -0.81 | 0.24722 | -0.034 | -3.275
-17.5 | -0.784 | 0.2331 | -0.034 | -3.365
-17 | -0.759 | 0.22638 | -0.034 | -3.354
-16.5 | -0.732 | 0.21877 | -0.032 | -3.344
-16 | -0.706 | 0.2153 | -0.032 | -3.279
-15.5 | -0.681 | 0.20995 | -0.033 | -3.241
-15 | -0.655 | 0.19778 | -0.033 | -3.312
-14.5 | -0.629 | 0.19448 | -0.033 | -3.236
-14 | -0.602 | 0.18534 | -0.031 | -3.249
-13.5 | -0.576 | 0.17928 | -0.031 | -3.215
-13 | -0.551 | 0.17555 | -0.031 | -3.136
-12.5 | -0.525 | 0.17278 | -0.031 | -3.036
-12 | -0.498 | 0.16051 | -0.029 | -3.101
-11.5 | -0.472 | 0.15667 | -0.03 | -3.011
-11 | -0.446 | 0.15341 | -0.03 | -2.905
-10.5 | -0.42 | 0.14129 | -0.03 | -2.969
-10 | -0.393 | 0.13133 | -0.027 | -2.99
-9.5 | -0.367 | 0.13018 | -0.028 | -2.816
-9 | -0.34 | 0.12555 | -0.027 | -2.71
-8.5 | -0.314 | 0.1231 | -0.028 | -2.55
-8 | -0.287 | 0.11243 | -0.025 | -2.555
-7.5 | -0.261 | 0.10695 | -0.025 | -2.44
-7 | -0.234 | 0.10033 | -0.023 | -2.336
-6.5 | -0.208 | 0.05833 | -0.023 | -3.564
-6 | -0.28 | 0.0553 | -0.022 | -5.071
-5.5 | -0.275 | 0.04537 | -0.023 | -6.058
-5 | -0.242 | 0.04084 | -0.029 | -5.917
-4.5 | -0.199 | 0.03693 | -0.037 | -5.391
-4 | -0.185 | 0.01127 | -0.07 | -16.421
-3.5 | -0.12 | 0.01084 | -0.071 | -11.114
-3 | -0.054 | 0.01071 | -0.071 | -5.059
-2.5 | 0.013 | 0.01037 | -0.071 | 1.242
-2 | 0.08 | 0.00952 | -0.072 | 8.44
-1.5 | 0.148 | 0.00889 | -0.072 | 16.649
-1 | 0.216 | 0.00929 | -0.072 | 23.223
-0.5 | 0.283 | 0.00905 | -0.073 | 31.298
0 | 0.351 | 0.00888 | -0.073 | 39.476
0.5 | 0.418 | 0.00884 | -0.073 | 47.284
1 | 0.485 | 0.00846 | -0.074 | 57.345
1.5 | 0.552 | 0.00846 | -0.074 | 65.259
2 | 0.619 | 0.00863 | -0.074 | 71.739
2.5 | 0.686 | 0.00892 | -0.075 | 76.875
3 | 0.752 | 0.00936 | -0.075 | 80.319
3.5 | 0.816 | 0.01024 | -0.075 | 79.688
4 | 0.879 | 0.01102 | -0.075 | 79.758
4.5 | 0.94 | 0.01163 | -0.076 | 80.865
5 | 0.99 | 0.01382 | -0.076 | 71.641
5.5 | 1.032 | 0.01735 | -0.076 | 59.462
6 | 1.055 | 0.01916 | -0.076 | 55.049
6.5 | 0.834 | 0.05073 | -0.024 | 16.448
7 | 0.515 | 0.06639 | -0.021 | 7.762
7.5 | 0.542 | 0.09875 | -0.025 | 5.492
8 | 0.569 | 0.10431 | -0.025 | 5.456
8.5 | 0.596 | 0.11614 | -0.028 | 5.134
9 | 0.624 | 0.12747 | -0.032 | 4.894
9.5 | 0.651 | 0.13099 | -0.032 | 4.967
10 | 0.677 | 0.13771 | -0.032 | 4.918
10.5 | 0.705 | 0.15453 | -0.035 | 4.563
11 | 0.732 | 0.15761 | -0.035 | 4.643
11.5 | 0.759 | 0.15866 | -0.036 | 4.782
12 | 0.787 | 0.17172 | -0.039 | 4.581
12.5 | 0.813 | 0.17274 | -0.039 | 4.708
13 | 0.84 | 0.17978 | -0.039 | 4.673
13.5 | 0.868 | 0.19108 | -0.041 | 4.545
14 | 0.895 | 0.20135 | -0.042 | 4.445
14.5 | 0.922 | 0.20483 | -0.042 | 4.499
15 | 0.95 | 0.21349 | -0.044 | 4.451
15.5 | 0.977 | 0.22298 | -0.045 | 4.382
16 | 1.003 | 0.22357 | -0.045 | 4.489
16.5 | 1.03 | 0.23063 | -0.045 | 4.466
17 | 1.057 | 0.23746 | -0.046 | 4.451
17.5 | 1.086 | 0.24985 | -0.047 | 4.345
18 | 1.112 | 0.25153 | -0.047 | 4.421
18.5 | 1.138 | 0.25679 | -0.048 | 4.432
19 | 1.164 | 0.26256 | -0.048 | 4.435
19.5 | 1.194 | 0.28316 | -0.05 | 4.218
20 | 1.22 | 0.28259 | -0.05 | 4.317

## 24. Re 250k Mach 0.50 (2)
BIGFOIL.COM POLAR EXPORT
HN-1051
HN-1051 |  |  |  | Cl Max: | 1.1564 | at alpha= | 20 | deg
XFOIL ncrit=9 |  |  |  | L/D Max: | 72.8601 | at alpha= | 3 | deg
Re: | 250000 |  |  | Cd Min: | 0.30631 | at alpha= | 20 | deg
Mach: | 0.5 |  |  | Cl=0 at alpha= | -2.0486 | deg
|  |  |  | @ Cl=0.1, Cd= | 0.0099174
|  |  |  | @ Cl=0.4, Cd= | 0.008104
|  |  |  | @ Cl=0.6, Cd= | 0.0085513
alpha (deg) | Cl | Cd | Cm | Cl/Cd
-20 | -0.7915 | 0.27254 | 0.0547 | -2.9042
-19.5 | -0.772 | 0.26692 | 0.0481 | -2.8923
-19 | -0.7536 | 0.26052 | 0.0423 | -2.8927
-18.5 | -0.7273 | 0.24781 | 0.0403 | -2.9349
-18 | -0.7055 | 0.23983 | 0.0363 | -2.9417
-17.5 | -0.684 | 0.23201 | 0.032 | -2.9481
-17 | -0.6627 | 0.22416 | 0.0277 | -2.9564
-16.5 | -0.6417 | 0.21632 | 0.0233 | -2.9664
-16 | -0.6241 | 0.21001 | 0.0172 | -2.9718
-15.5 | -0.6096 | 0.20395 | 0.0116 | -2.989
-15 | -0.589 | 0.19418 | 0.0082 | -3.0333
-14.5 | -0.5638 | 0.18438 | 0.007 | -3.0578
-14 | -0.5445 | 0.17681 | 0.0039 | -3.0796
-13.5 | -0.5267 | 0.16937 | 0.0001 | -3.1098
-13 | -0.5209 | 0.16417 | -0.0068 | -3.1729
-12.5 | -0.5083 | 0.15525 | -0.0105 | -3.2741
-12 | -0.482 | 0.14565 | -0.0101 | -3.3093
-11.5 | -0.4663 | 0.13838 | -0.0123 | -3.3697
-11 | -0.4539 | 0.13096 | -0.0154 | -3.4659
-10.5 | -0.4534 | 0.12454 | -0.0219 | -3.6406
-10 | -0.4474 | 0.1169 | -0.0263 | -3.8272
-9.5 | -0.4323 | 0.10771 | -0.0253 | -4.0136
-9 | -0.4181 | 0.10138 | -0.0258 | -4.1241
-8.5 | -0.4242 | 0.09417 | -0.033 | -4.5046
-7.5 | -0.4193 | 0.07701 | -0.0341 | -5.4447
-6.5 | -0.4672 | 0.05954 | -0.0389 | -7.8468
-6 | -0.4913 | 0.05138 | -0.0411 | -9.5621
-5.5 | -0.5077 | 0.04311 | -0.0416 | -11.7768
-5 | -0.4997 | 0.03348 | -0.0442 | -14.9253
-4.5 | -0.4279 | 0.02341 | -0.0531 | -18.2785
-4 | -0.3401 | 0.01818 | -0.0574 | -18.7074
-3.5 | -0.257 | 0.01518 | -0.0599 | -16.9302
-3 | -0.1714 | 0.01344 | -0.0629 | -12.753
-2.5 | -0.0836 | 0.01214 | -0.0669 | -6.8863
-2 | 0.009 | 0.01094 | -0.0722 | 0.82267
-1.5 | 0.0944 | 0.00997 | -0.0754 | 9.4684
-1 | 0.1647 | 0.00931 | -0.0748 | 17.6907
-0.5 | 0.2286 | 0.00882 | -0.0721 | 25.9184
0 | 0.2967 | 0.00843 | -0.0701 | 35.1957
0.5 | 0.4076 | 0.00808 | -0.078 | 50.4455
1 | 0.4633 | 0.00803 | -0.0752 | 57.6961
1.5 | 0.5223 | 0.00813 | -0.0727 | 64.2435
2 | 0.5808 | 0.0084 | -0.0702 | 69.1429
2.5 | 0.6379 | 0.00885 | -0.0673 | 72.0791
3 | 0.6929 | 0.00951 | -0.0642 | 72.8601
3.5 | 0.7458 | 0.01042 | -0.0607 | 71.5739
4 | 0.7977 | 0.01155 | -0.0573 | 69.0649
4.5 | 0.8492 | 0.01288 | -0.0539 | 65.9317
5 | 0.9007 | 0.01437 | -0.0504 | 62.6792
5.5 | 0.9517 | 0.01603 | -0.0466 | 59.3699
6 | 0.9989 | 0.01815 | -0.0419 | 55.0358
6.5 | 1.0414 | 0.02089 | -0.0366 | 49.8516
7 | 1.0775 | 0.02424 | -0.0306 | 44.4513
7.5 | 1.0982 | 0.02887 | -0.0235 | 38.0395
8 | 1.0914 | 0.03501 | -0.0161 | 31.174
8.5 | 1.0684 | 0.04249 | -0.012 | 25.1447
9 | 1.0364 | 0.05202 | -0.0136 | 19.9231
9.5 | 1.0007 | 0.06479 | -0.0216 | 15.4453
10 | 0.9631 | 0.08116 | -0.0338 | 11.8667
10.5 | 0.9286 | 0.0987 | -0.0452 | 9.4083
11 | 0.905 | 0.11472 | -0.0544 | 7.8888
11.5 | 0.8928 | 0.12906 | -0.0625 | 6.9177
12 | 0.8894 | 0.14215 | -0.0696 | 6.2568
12.5 | 0.8915 | 0.15473 | -0.0763 | 5.7616
13 | 0.8978 | 0.16699 | -0.0829 | 5.3764
13.5 | 0.9073 | 0.17894 | -0.0893 | 5.0704
14 | 0.9209 | 0.18978 | -0.0948 | 4.8525
14.5 | 0.934 | 0.20212 | -0.1017 | 4.621
15 | 0.9517 | 0.21198 | -0.1072 | 4.4896
15.5 | 0.9712 | 0.22132 | -0.1121 | 4.3882
16 | 0.9941 | 0.23034 | -0.1158 | 4.3158
16.5 | 1.0206 | 0.24279 | -0.1182 | 4.2036
17 | 1.0364 | 0.25186 | -0.1253 | 4.115
17.5 | 1.0503 | 0.2599 | -0.1345 | 4.0412
18 | 1.0713 | 0.26905 | -0.1402 | 3.9818
18.5 | 1.0942 | 0.27752 | -0.1443 | 3.9428
19 | 1.1209 | 0.29065 | -0.1467 | 3.8565
19.5 | 1.1375 | 0.29824 | -0.1543 | 3.814
20 | 1.1564 | 0.30631 | -0.1626 | 3.7753

## 25. Re 500k Mach 0.00 (1)
BIGFOIL.COM POLAR EXPORT
HN-1051
HN-1051 |  |  |  | Cl Max: | 1.109 | at alpha= | 8.5 | deg
JavaFoil+Calcfoil stall+Eppler ext transition |  |  |  | L/D Max: | 104.697 | at alpha= | 3.5 | deg
Re: | 500000 |  |  | Cd Min: | 0.00606 | at alpha= | 1.5 | deg
Mach: | 0 |  |  | Cl=0 at alpha= | -2.5948 | deg
|  |  |  | @ Cl=0.1, Cd= | 0.0071865
|  |  |  | @ Cl=0.4, Cd= | 0.0061249
|  |  |  | @ Cl=0.6, Cd= | 0.0062275
alpha (deg) | Cl | Cd | Cm | Cl/Cd
-16 | -0.368 | 0.15784 | -0.02 | -2.332
-15.5 | -0.387 | 0.14816 | -0.02 | -2.611
-15 | -0.406 | 0.14024 | -0.02 | -2.894
-14.5 | -0.425 | 0.12986 | -0.019 | -3.27
-14 | -0.443 | 0.12282 | -0.02 | -3.607
-13.5 | -0.46 | 0.11367 | -0.02 | -4.05
-13 | -0.476 | 0.10661 | -0.019 | -4.469
-12.5 | -0.491 | 0.10068 | -0.02 | -4.873
-12 | -0.502 | 0.09981 | -0.019 | -5.031
-11.5 | -0.511 | 0.09115 | -0.019 | -5.603
-11 | -0.516 | 0.08156 | -0.019 | -6.321
-10.5 | -0.513 | 0.0781 | -0.019 | -6.568
-10 | -0.505 | 0.07152 | -0.018 | -7.064
-9.5 | -0.494 | 0.0668 | -0.018 | -7.388
-9 | -0.478 | 0.06144 | -0.019 | -7.775
-8.5 | -0.458 | 0.05756 | -0.019 | -7.951
-8 | -0.434 | 0.05329 | -0.02 | -8.135
-7.5 | -0.406 | 0.04967 | -0.023 | -8.171
-7 | -0.375 | 0.04633 | -0.026 | -8.089
-6.5 | -0.423 | 0.0104 | -0.06 | -40.633
-6 | -0.376 | 0.01046 | -0.06 | -35.926
-5.5 | -0.326 | 0.00999 | -0.06 | -32.587
-5 | -0.273 | 0.00962 | -0.061 | -28.372
-4.5 | -0.218 | 0.00929 | -0.061 | -23.488
-4 | -0.162 | 0.00896 | -0.061 | -18.111
-3.5 | -0.105 | 0.00902 | -0.061 | -11.643
-3 | -0.047 | 0.00839 | -0.062 | -5.611
-2.5 | 0.011 | 0.00726 | -0.062 | 1.54
-2 | 0.07 | 0.00744 | -0.062 | 9.368
-1.5 | 0.128 | 0.00695 | -0.062 | 18.463
-1 | 0.187 | 0.00664 | -0.063 | 28.145
-0.5 | 0.245 | 0.00643 | -0.063 | 38.184
0 | 0.304 | 0.00627 | -0.063 | 48.497
0.5 | 0.362 | 0.00617 | -0.064 | 58.731
1 | 0.421 | 0.0061 | -0.064 | 68.997
1.5 | 0.479 | 0.00606 | -0.064 | 79.021
2 | 0.537 | 0.0061 | -0.064 | 88.04
2.5 | 0.595 | 0.00621 | -0.065 | 95.86
3 | 0.652 | 0.00641 | -0.065 | 101.737
3.5 | 0.709 | 0.00678 | -0.065 | 104.697
4 | 0.766 | 0.00735 | -0.065 | 104.136
4.5 | 0.821 | 0.00833 | -0.066 | 98.572
5 | 0.874 | 0.00902 | -0.066 | 96.926
5.5 | 0.925 | 0.00931 | -0.066 | 99.344
6 | 0.973 | 0.00975 | -0.066 | 99.779
6.5 | 1.016 | 0.01021 | -0.066 | 99.459
7 | 1.052 | 0.01053 | -0.067 | 99.854
7.5 | 1.081 | 0.01087 | -0.067 | 99.422
8 | 1.098 | 0.01427 | -0.067 | 76.942
8.5 | 1.109 | 0.01731 | -0.067 | 64.045
9 | 1.091 | 0.01939 | -0.066 | 56.231
9.5 | 0.898 | 0.06401 | -0.026 | 14.029
10 | 0.888 | 0.06848 | -0.021 | 12.974
10.5 | 0.874 | 0.0747 | -0.021 | 11.697
11 | 0.854 | 0.07993 | -0.021 | 10.682
11.5 | 0.829 | 0.08601 | -0.021 | 9.64
12 | 0.8 | 0.0932 | -0.021 | 8.589
12.5 | 0.769 | 0.0989 | -0.021 | 7.776
13 | 0.735 | 0.10521 | -0.022 | 6.989
13.5 | 0.7 | 0.11408 | -0.022 | 6.139

## 26. Re 500k Mach 0.00 (2)
BIGFOIL.COM POLAR EXPORT
HN-1051
HN-1051 |  |  |  | Cl Max: | 1.2797 | at alpha= | 12 | deg
XFOIL ncrit=9 |  |  |  | L/D Max: | 90.2621 | at alpha= | 3.5 | deg
Re: | 500000 |  |  | Cd Min: | 0.21834 | at alpha= | 17 | deg
Mach: | 0 |  |  | Cl=0 at alpha= | -2.5584 | deg
|  |  |  | @ Cl=0.1, Cd= | 0.0064642
|  |  |  | @ Cl=0.4, Cd= | 0.0053192
|  |  |  | @ Cl=0.6, Cd= | 0.0066565
alpha (deg) | Cl | Cd | Cm | Cl/Cd
-13.5 | -0.5214 | 0.15361 | -0.0021 | -3.3943
-13 | -0.5112 | 0.1464 | -0.0049 | -3.4918
-12.5 | -0.5063 | 0.13776 | -0.01 | -3.6752
-12 | -0.4988 | 0.12965 | -0.0133 | -3.8473
-11.5 | -0.4929 | 0.12129 | -0.0165 | -4.0638
-11 | -0.4889 | 0.11421 | -0.0171 | -4.2807
-10.5 | -0.4828 | 0.10712 | -0.0196 | -4.5071
-10 | -0.4789 | 0.09972 | -0.0225 | -4.8024
-9.5 | -0.4813 | 0.09043 | -0.0271 | -5.3223
-9 | -0.4835 | 0.08064 | -0.0331 | -5.9958
-8.5 | -0.649 | 0.03768 | -0.0532 | -17.224
-8 | -0.6472 | 0.03081 | -0.0496 | -21.0062
-7.5 | -0.6345 | 0.02315 | -0.0462 | -27.4082
-7 | -0.6017 | 0.01929 | -0.0438 | -31.1923
-6.5 | -0.5365 | 0.0169 | -0.0467 | -31.7456
-6 | -0.4712 | 0.01447 | -0.0494 | -32.5639
-5.5 | -0.4045 | 0.01306 | -0.0521 | -30.9724
-5 | -0.3337 | 0.01167 | -0.0557 | -28.5947
-4.5 | -0.2688 | 0.01065 | -0.0578 | -25.2394
-4 | -0.1965 | 0.00977 | -0.0614 | -20.1126
-3.5 | -0.1277 | 0.00902 | -0.0644 | -14.1574
-3 | -0.0567 | 0.00825 | -0.0679 | -6.8727
-2.5 | 0.0075 | 0.00745 | -0.0699 | 1.0067
-2 | 0.0686 | 0.00676 | -0.0709 | 10.1479
-1.5 | 0.1238 | 0.00624 | -0.0704 | 19.8397
-1 | 0.1763 | 0.00584 | -0.069 | 30.1884
-0.5 | 0.2269 | 0.00555 | -0.0671 | 40.8829
0 | 0.2746 | 0.00539 | -0.0643 | 50.9462
0.5 | 0.3287 | 0.00531 | -0.063 | 61.9021
1 | 0.4062 | 0.00532 | -0.0673 | 76.3534
1.5 | 0.4553 | 0.00551 | -0.0657 | 82.6316
2 | 0.5054 | 0.00579 | -0.0643 | 87.2884
2.5 | 0.5554 | 0.00617 | -0.0629 | 90.0162
3.5 | 0.6544 | 0.00725 | -0.0603 | 90.2621
4 | 0.7034 | 0.00795 | -0.0591 | 88.478
4.5 | 0.7521 | 0.00877 | -0.058 | 85.7583
5 | 0.8004 | 0.00968 | -0.0569 | 82.686
5.5 | 0.8495 | 0.01053 | -0.0559 | 80.6743
6 | 0.898 | 0.01145 | -0.0549 | 78.4279
6.5 | 0.9463 | 0.01239 | -0.0538 | 76.3761
7 | 0.9933 | 0.01347 | -0.0525 | 73.7416
7.5 | 1.04 | 0.01456 | -0.0512 | 71.4286
8 | 1.0854 | 0.01575 | -0.0496 | 68.9143
8.5 | 1.1263 | 0.01746 | -0.0475 | 64.5074
9 | 1.1642 | 0.01941 | -0.0449 | 59.9794
9.5 | 1.203 | 0.02112 | -0.0424 | 56.9602
10 | 1.2357 | 0.0233 | -0.0394 | 53.0343
10.5 | 1.25 | 0.02761 | -0.0341 | 45.2735
11 | 1.2689 | 0.03051 | -0.0295 | 41.5896
11.5 | 1.2775 | 0.03368 | -0.024 | 37.9305
12 | 1.2797 | 0.03736 | -0.0193 | 34.2532
12.5 | 1.2719 | 0.04238 | -0.0156 | 30.0118
13 | 1.2524 | 0.04951 | -0.0141 | 25.2959
13.5 | 1.2279 | 0.0586 | -0.0161 | 20.9539
14 | 1.1957 | 0.07096 | -0.0222 | 16.8503
14.5 | 1.1456 | 0.08973 | -0.034 | 12.7672
15 | 1.0906 | 0.11304 | -0.049 | 9.6479
15.5 | 0.9701 | 0.16129 | -0.0759 | 6.0146
16 | 0.9163 | 0.19871 | -0.0907 | 4.6112
16.5 | 0.926 | 0.20973 | -0.0976 | 4.4152
17 | 0.9384 | 0.21834 | -0.1025 | 4.2979

## 27. Re 500k Mach 0.10 (1)
BIGFOIL.COM POLAR EXPORT
HN-1051
HN-1051 |  |  |  | Cl Max: | 1.105 | at alpha= | 8.5 | deg
JavaFoil+Calcfoil stall+Eppler ext transition |  |  |  | L/D Max: | 104.138 | at alpha= | 3.5 | deg
Re: | 500000 |  |  | Cd Min: | 0.00606 | at alpha= | 1.5 | deg
Mach: | 0.1 |  |  | Cl=0 at alpha= | -2.5948 | deg
|  |  |  | @ Cl=0.1, Cd= | 0.0072159
|  |  |  | @ Cl=0.4, Cd= | 0.0061412
|  |  |  | @ Cl=0.6, Cd= | 0.0062372
alpha (deg) | Cl | Cd | Cm | Cl/Cd
-16 | -0.326 | 0.16418 | -0.02 | -1.985
-15.5 | -0.347 | 0.15682 | -0.02 | -2.213
-15 | -0.368 | 0.14404 | -0.02 | -2.558
-14.5 | -0.39 | 0.13434 | -0.02 | -2.903
-14 | -0.411 | 0.12499 | -0.02 | -3.29
-13.5 | -0.432 | 0.11607 | -0.02 | -3.72
-13 | -0.451 | 0.10876 | -0.019 | -4.147
-12.5 | -0.469 | 0.10239 | -0.02 | -4.577
-12 | -0.484 | 0.0947 | -0.019 | -5.106
-11.5 | -0.495 | 0.08855 | -0.019 | -5.594
-11 | -0.503 | 0.08558 | -0.019 | -5.882
-10.5 | -0.503 | 0.07887 | -0.019 | -6.382
-10 | -0.498 | 0.07254 | -0.019 | -6.867
-9.5 | -0.488 | 0.0669 | -0.019 | -7.301
-9 | -0.474 | 0.06221 | -0.019 | -7.624
-8.5 | -0.456 | 0.05746 | -0.019 | -7.93
-8 | -0.433 | 0.05374 | -0.021 | -8.053
-7.5 | -0.406 | 0.04995 | -0.023 | -8.125
-7 | -0.375 | 0.04649 | -0.025 | -8.067
-6.5 | -0.345 | 0.04111 | -0.035 | -8.386
-6 | -0.377 | 0.01054 | -0.06 | -35.747
-5.5 | -0.327 | 0.01001 | -0.061 | -32.634
-5 | -0.274 | 0.00962 | -0.061 | -28.477
-4.5 | -0.219 | 0.0093 | -0.061 | -23.587
-4 | -0.163 | 0.00901 | -0.061 | -18.085
-3.5 | -0.106 | 0.00906 | -0.062 | -11.647
-3 | -0.047 | 0.00845 | -0.062 | -5.604
-2.5 | 0.011 | 0.00729 | -0.062 | 1.542
-2 | 0.07 | 0.00746 | -0.063 | 9.386
-1.5 | 0.129 | 0.00698 | -0.063 | 18.468
-1 | 0.188 | 0.00666 | -0.063 | 28.187
-0.5 | 0.247 | 0.00645 | -0.063 | 38.265
0 | 0.305 | 0.00629 | -0.064 | 48.586
0.5 | 0.364 | 0.00619 | -0.064 | 58.852
1 | 0.423 | 0.00611 | -0.064 | 69.135
1.5 | 0.481 | 0.00606 | -0.064 | 79.386
2 | 0.54 | 0.00612 | -0.065 | 88.114
2.5 | 0.598 | 0.00623 | -0.065 | 95.881
3 | 0.656 | 0.00644 | -0.065 | 101.743
3.5 | 0.713 | 0.00685 | -0.065 | 104.138
4 | 0.769 | 0.00751 | -0.066 | 102.518
4.5 | 0.825 | 0.00838 | -0.066 | 98.53
5 | 0.878 | 0.00906 | -0.066 | 96.96
5.5 | 0.929 | 0.00943 | -0.066 | 98.574
6 | 0.977 | 0.0098 | -0.067 | 99.686
6.5 | 1.02 | 0.01027 | -0.067 | 99.228
7 | 1.055 | 0.01061 | -0.067 | 99.391
7.5 | 1.083 | 0.01097 | -0.067 | 98.699
8 | 1.098 | 0.01643 | -0.067 | 66.82
8.5 | 1.105 | 0.01751 | -0.067 | 63.142
9 | 0.902 | 0.05888 | -0.035 | 15.315
9.5 | 0.891 | 0.06458 | -0.026 | 13.795
10 | 0.878 | 0.06967 | -0.022 | 12.601
10.5 | 0.859 | 0.07516 | -0.021 | 11.432
11 | 0.835 | 0.08118 | -0.021 | 10.284
11.5 | 0.805 | 0.08727 | -0.021 | 9.229
12 | 0.772 | 0.09375 | -0.021 | 8.235
12.5 | 0.736 | 0.10062 | -0.022 | 7.313
13 | 0.697 | 0.10892 | -0.022 | 6.403
13.5 | 0.658 | 0.11687 | -0.022 | 5.63

## 28. Re 500k Mach 0.10 (2)
BIGFOIL.COM POLAR EXPORT
HN-1051
HN-1051 |  |  |  | Cl Max: | 1.2653 | at alpha= | 11.5 | deg
XFOIL ncrit=9 |  |  |  | L/D Max: | 90.7313 | at alpha= | 3 | deg
Re: | 500000 |  |  | Cd Min: | 0.21073 | at alpha= | 16.5 | deg
Mach: | 0.1 |  |  | Cl=0 at alpha= | -2.5596 | deg
|  |  |  | @ Cl=0.1, Cd= | 0.0064908
|  |  |  | @ Cl=0.4, Cd= | 0.005329
|  |  |  | @ Cl=0.6, Cd= | 0.0066207
alpha (deg) | Cl | Cd | Cm | Cl/Cd
-8 | -0.6446 | 0.03227 | -0.0503 | -19.9752
-7.5 | -0.6347 | 0.02483 | -0.0469 | -25.5618
-7 | -0.6052 | 0.02003 | -0.0443 | -30.2147
-6.5 | -0.539 | 0.01736 | -0.0475 | -31.0484
-6 | -0.4732 | 0.01491 | -0.0501 | -31.7371
-5.5 | -0.4064 | 0.01321 | -0.0528 | -30.7646
-5 | -0.3349 | 0.01176 | -0.0564 | -28.4779
-4.5 | -0.2699 | 0.0107 | -0.0584 | -25.2243
-4 | -0.1968 | 0.0098 | -0.0621 | -20.0816
-3.5 | -0.1282 | 0.00905 | -0.0649 | -14.1657
-3 | -0.0562 | 0.00828 | -0.0684 | -6.7874
-2.5 | 0.0076 | 0.00748 | -0.0702 | 1.016
-2 | 0.0685 | 0.00679 | -0.0712 | 10.0884
-1.5 | 0.1243 | 0.00626 | -0.0707 | 19.8562
-1 | 0.1772 | 0.00585 | -0.0694 | 30.2906
-0.5 | 0.228 | 0.00557 | -0.0674 | 40.9336
0 | 0.2762 | 0.0054 | -0.0647 | 51.1481
0.5 | 0.3294 | 0.00532 | -0.063 | 61.9173
1 | 0.4082 | 0.00533 | -0.0676 | 76.5854
1.5 | 0.4574 | 0.00554 | -0.0659 | 82.5632
2 | 0.5078 | 0.00582 | -0.0645 | 87.2509
2.5 | 0.5581 | 0.0062 | -0.0631 | 90.0161
3 | 0.6079 | 0.0067 | -0.0617 | 90.7313
3.5 | 0.6575 | 0.0073 | -0.0604 | 90.0685
4 | 0.7067 | 0.00802 | -0.0592 | 88.1172
4.5 | 0.7557 | 0.00885 | -0.058 | 85.3898
5 | 0.8044 | 0.00976 | -0.0569 | 82.418
5.5 | 0.8537 | 0.01063 | -0.0559 | 80.3104
6 | 0.9028 | 0.01153 | -0.0548 | 78.3001
6.5 | 0.9511 | 0.01252 | -0.0536 | 75.9665
7 | 0.9986 | 0.01359 | -0.0522 | 73.4805
7.5 | 1.0445 | 0.01483 | -0.0507 | 70.4316
8 | 1.0885 | 0.01625 | -0.0488 | 66.9846
8.5 | 1.1324 | 0.01762 | -0.0469 | 64.2679
9 | 1.1687 | 0.0198 | -0.044 | 59.0253
9.5 | 1.2063 | 0.02167 | -0.0412 | 55.6668
10 | 1.2357 | 0.02421 | -0.0376 | 51.0409
10.5 | 1.2485 | 0.02866 | -0.0322 | 43.5625
11 | 1.2615 | 0.03183 | -0.0267 | 39.6324
11.5 | 1.2653 | 0.03547 | -0.0212 | 35.6724
12 | 1.2618 | 0.03985 | -0.0168 | 31.6637
12.5 | 1.2473 | 0.04592 | -0.0141 | 27.1625
13 | 1.2211 | 0.05462 | -0.0147 | 22.3563
13.5 | 1.1909 | 0.06586 | -0.0195 | 18.0823
14 | 1.1533 | 0.08106 | -0.0288 | 14.2277
14.5 | 1.1031 | 0.10196 | -0.0423 | 10.8189
15 | 1.0429 | 0.12822 | -0.0585 | 8.1337
15.5 | 0.9252 | 0.18116 | -0.0841 | 5.1071
16 | 0.9181 | 0.1998 | -0.0916 | 4.5951
16.5 | 0.9281 | 0.21073 | -0.0985 | 4.4042

## 29. Re 500k Mach 0.25 (1)
BIGFOIL.COM POLAR EXPORT
HN-1051
HN-1051 |  |  |  | Cl Max: | 1.086 | at alpha= | 8 | deg
JavaFoil+Calcfoil stall+Eppler ext transition |  |  |  | L/D Max: | 103.111 | at alpha= | 3.5 | deg
Re: | 500000 |  |  | Cd Min: | 0.00619 | at alpha= | 1.5 | deg
Mach: | 0.25 |  |  | Cl=0 at alpha= | -2.5984 | deg
|  |  |  | @ Cl=0.1, Cd= | 0.0071307
|  |  |  | @ Cl=0.4, Cd= | 0.11725
|  |  |  | @ Cl=0.6, Cd= | 0.11725
alpha (deg) | Cl | Cd | Cm | Cl/Cd
-14.5 | -0.067 | 0.13375 | -0.023 | -0.499
-14 | -0.064 | 0.13369 | -0.023 | -0.478
-13.5 | -0.134 | 0.14545 | -0.022 | -0.922
-13 | -0.207 | 0.13127 | -0.022 | -1.58
-12.5 | -0.264 | 0.11959 | -0.021 | -2.211
-12 | -0.315 | 0.10812 | -0.021 | -2.91
-11.5 | -0.359 | 0.09693 | -0.021 | -3.699
-11 | -0.396 | 0.08958 | -0.021 | -4.419
-10.5 | -0.42 | 0.08201 | -0.021 | -5.122
-10 | -0.435 | 0.07572 | -0.02 | -5.748
-9.5 | -0.443 | 0.0733 | -0.02 | -6.045
-9 | -0.443 | 0.06643 | -0.019 | -6.675
-8.5 | -0.436 | 0.06118 | -0.02 | -7.131
-8 | -0.422 | 0.05582 | -0.019 | -7.561
-7.5 | -0.401 | 0.05115 | -0.02 | -7.846
-7 | -0.375 | 0.04773 | -0.023 | -7.855
-6.5 | -0.344 | 0.04449 | -0.026 | -7.724
-6 | -0.383 | 0.01073 | -0.062 | -35.668
-5.5 | -0.333 | 0.01028 | -0.062 | -32.424
-5 | -0.28 | 0.00982 | -0.062 | -28.55
-4.5 | -0.225 | 0.00945 | -0.063 | -23.78
-4 | -0.167 | 0.00914 | -0.063 | -18.3
-3.5 | -0.108 | 0.00887 | -0.063 | -12.22
-3 | -0.049 | 0.00858 | -0.064 | -5.663
-2.5 | 0.012 | 0.00768 | -0.064 | 1.503
-2 | 0.072 | 0.00714 | -0.064 | 10.08
-1.5 | 0.132 | 0.00712 | -0.065 | 18.606
-1 | 0.193 | 0.00682 | -0.065 | 28.309
-0.5 | 0.253 | 0.00656 | -0.065 | 38.638
0 | 0.314 | 0.00641 | -0.065 | 48.96
0.5 | 0.374 | 0.0063 | -0.066 | 59.395
1 | 0.434 | 0.00624 | -0.066 | 69.624
1.5 | 0.494 | 0.00619 | -0.066 | 79.904
2 | 0.554 | 0.00625 | -0.066 | 88.752
2.5 | 0.614 | 0.0064 | -0.067 | 96.015
3 | 0.674 | 0.00662 | -0.067 | 101.706
3.5 | 0.732 | 0.0071 | -0.067 | 103.111
4 | 0.79 | 0.00781 | -0.067 | 101.124
4.5 | 0.847 | 0.00859 | -0.068 | 98.622
5 | 0.901 | 0.00928 | -0.068 | 97.061
5.5 | 0.952 | 0.00987 | -0.068 | 96.435
6 | 0.999 | 0.0101 | -0.068 | 98.955
6.5 | 1.039 | 0.01068 | -0.069 | 97.26
7 | 1.068 | 0.01108 | -0.069 | 96.411
7.5 | 1.083 | 0.01643 | -0.069 | 65.902
8 | 1.086 | 0.01756 | -0.069 | 61.832
8.5 | 0.874 | 0.05788 | -0.029 | 15.098
9 | 0.855 | 0.06244 | -0.022 | 13.69
9.5 | 0.825 | 0.06869 | -0.021 | 12.012
10 | 0.783 | 0.0744 | -0.021 | 10.529
10.5 | 0.73 | 0.082 | -0.021 | 8.9
11 | 0.666 | 0.08871 | -0.022 | 7.508
11.5 | 0.593 | 0.0994 | -0.023 | 5.969
12 | 0.513 | 0.11012 | -0.023 | 4.661
12.5 | 0.427 | 0.10821 | -0.024 | 3.949
13 | 0.335 | 0.11725 | -0.025 | 2.853

## 30. Re 500k Mach 0.25 (2)
BIGFOIL.COM POLAR EXPORT
HN-1051
HN-1051 |  |  |  | Cl Max: | 1.2248 | at alpha= | 10 | deg
XFOIL ncrit=9 |  |  |  | L/D Max: | 90.0144 | at alpha= | 3 | deg
Re: | 500000 |  |  | Cd Min: | 0.07291 | at alpha= | 12.5 | deg
Mach: | 0.25 |  |  | Cl=0 at alpha= | -99 | deg
|  |  |  | @ Cl=0.1, Cd= | 0.00541
|  |  |  | @ Cl=0.4, Cd= | 0.0054263
|  |  |  | @ Cl=0.6, Cd= | 0.006679
alpha (deg) | Cl | Cd | Cm | Cl/Cd
0.5 | 0.3357 | 0.00541 | -0.0639 | 62.0518
1 | 0.4148 | 0.00543 | -0.0679 | 76.3904
1.5 | 0.4695 | 0.00564 | -0.067 | 83.2447
2 | 0.5211 | 0.00596 | -0.0655 | 87.4329
2.5 | 0.5726 | 0.00639 | -0.0639 | 89.6088
3 | 0.6238 | 0.00693 | -0.0624 | 90.0144
3.5 | 0.6748 | 0.00758 | -0.0609 | 89.0237
4 | 0.7255 | 0.00835 | -0.0595 | 86.8862
4.5 | 0.7761 | 0.00923 | -0.0582 | 84.0845
5 | 0.8265 | 0.01018 | -0.0568 | 81.1886
5.5 | 0.8776 | 0.01109 | -0.0555 | 79.1344
6 | 0.9281 | 0.01208 | -0.054 | 76.8295
6.5 | 0.9777 | 0.01318 | -0.0524 | 74.1806
7 | 1.026 | 0.01443 | -0.0504 | 71.1019
7.5 | 1.0736 | 0.01571 | -0.0483 | 68.3386
8 | 1.1145 | 0.01773 | -0.0453 | 62.8596
8.5 | 1.155 | 0.01968 | -0.0422 | 58.689
9 | 1.1863 | 0.02252 | -0.0377 | 52.6776
9.5 | 1.2139 | 0.02548 | -0.0332 | 47.6413
10 | 1.2248 | 0.02933 | -0.0269 | 41.7593
10.5 | 1.2154 | 0.03458 | -0.0197 | 35.1475
11 | 1.1932 | 0.04121 | -0.0145 | 28.9541
11.5 | 1.1681 | 0.049 | -0.0132 | 23.8388
12 | 1.1394 | 0.05914 | -0.0165 | 19.2661
12.5 | 1.1051 | 0.07291 | -0.0248 | 15.157

## 31. Re 500k Mach 0.50 (1)
BIGFOIL.COM POLAR EXPORT
HN-1051
HN-1051 |  |  |  | Cl Max: | 1.22 | at alpha= | 20 | deg
JavaFoil+Calcfoil stall+Eppler ext transition |  |  |  | L/D Max: | 97.677 | at alpha= | 3 | deg
Re: | 500000 |  |  | Cd Min: | 0.00677 | at alpha= | 1 | deg
Mach: | 0.5 |  |  | Cl=0 at alpha= | -2.597 | deg
|  |  |  | @ Cl=0.1, Cd= | 0.0077082
|  |  |  | @ Cl=0.4, Cd= | 0.0068491
|  |  |  | @ Cl=0.6, Cd= | 0.0069018
alpha (deg) | Cl | Cd | Cm | Cl/Cd
-20 | -0.913 | 0.22554 | -0.035 | -4.047
-19.5 | -0.885 | 0.21905 | -0.034 | -4.042
-19 | -0.86 | 0.213 | -0.033 | -4.038
-18.5 | -0.835 | 0.21085 | -0.034 | -3.959
-18 | -0.81 | 0.2053 | -0.034 | -3.944
-17.5 | -0.784 | 0.19616 | -0.034 | -3.999
-17 | -0.759 | 0.19532 | -0.034 | -3.888
-16.5 | -0.732 | 0.18443 | -0.033 | -3.968
-16 | -0.706 | 0.18124 | -0.033 | -3.896
-15.5 | -0.681 | 0.17348 | -0.033 | -3.923
-15 | -0.655 | 0.16876 | -0.033 | -3.882
-14.5 | -0.629 | 0.16502 | -0.033 | -3.814
-14 | -0.602 | 0.15249 | -0.031 | -3.949
-13.5 | -0.576 | 0.14998 | -0.031 | -3.843
-13 | -0.551 | 0.1463 | -0.031 | -3.763
-12.5 | -0.525 | 0.14309 | -0.032 | -3.667
-12 | -0.498 | 0.13327 | -0.03 | -3.735
-11.5 | -0.472 | 0.12765 | -0.03 | -3.695
-11 | -0.446 | 0.12436 | -0.03 | -3.584
-10.5 | -0.42 | 0.11749 | -0.03 | -3.571
-10 | -0.393 | 0.11096 | -0.028 | -3.539
-9.5 | -0.367 | 0.10569 | -0.028 | -3.469
-9 | -0.34 | 0.10516 | -0.028 | -3.236
-8.5 | -0.314 | 0.1027 | -0.028 | -3.058
-8 | -0.287 | 0.09341 | -0.026 | -3.076
-7.5 | -0.261 | 0.08946 | -0.026 | -2.917
-7 | -0.234 | 0.07469 | -0.024 | -3.139
-6.5 | -0.208 | 0.05248 | -0.024 | -3.963
-6 | -0.28 | 0.0504 | -0.023 | -5.565
-5.5 | -0.275 | 0.04272 | -0.026 | -6.44
-5 | -0.301 | 0.01046 | -0.07 | -28.776
-4.5 | -0.246 | 0.01021 | -0.07 | -24.112
-4 | -0.185 | 0.0097 | -0.071 | -19.072
-3.5 | -0.12 | 0.00934 | -0.071 | -12.906
-3 | -0.054 | 0.00913 | -0.071 | -5.936
-2.5 | 0.013 | 0.00857 | -0.072 | 1.504
-2 | 0.08 | 0.00767 | -0.072 | 10.475
-1.5 | 0.148 | 0.0078 | -0.072 | 18.977
-1 | 0.216 | 0.00736 | -0.072 | 29.308
-0.5 | 0.283 | 0.00717 | -0.073 | 39.527
0 | 0.351 | 0.00701 | -0.073 | 50.018
0.5 | 0.418 | 0.00679 | -0.073 | 61.613
1 | 0.485 | 0.00677 | -0.074 | 71.655
1.5 | 0.552 | 0.00678 | -0.074 | 81.469
2 | 0.619 | 0.00695 | -0.074 | 89.108
2.5 | 0.686 | 0.00724 | -0.075 | 94.668
3 | 0.752 | 0.00769 | -0.075 | 97.677
3.5 | 0.816 | 0.00855 | -0.075 | 95.401
4 | 0.879 | 0.00935 | -0.075 | 94.018
4.5 | 0.94 | 0.0099 | -0.076 | 94.978
5 | 0.994 | 0.01088 | -0.076 | 91.365
5.5 | 1.034 | 0.01282 | -0.076 | 80.636
6 | 1.058 | 0.01668 | -0.076 | 63.462
6.5 | 0.837 | 0.04758 | -0.033 | 17.588
7 | 0.515 | 0.05952 | -0.023 | 8.66
7.5 | 0.543 | 0.06051 | -0.028 | 8.969
8 | 0.569 | 0.08851 | -0.027 | 6.433
8.5 | 0.596 | 0.09573 | -0.029 | 6.23
9 | 0.624 | 0.10476 | -0.032 | 5.956
9.5 | 0.651 | 0.10813 | -0.033 | 6.018
10 | 0.677 | 0.11257 | -0.032 | 6.017
10.5 | 0.705 | 0.12466 | -0.035 | 5.657
11 | 0.732 | 0.12773 | -0.036 | 5.729
11.5 | 0.759 | 0.13315 | -0.037 | 5.699
12 | 0.787 | 0.14219 | -0.039 | 5.533
12.5 | 0.813 | 0.14348 | -0.039 | 5.668
13 | 0.84 | 0.15044 | -0.039 | 5.585
13.5 | 0.869 | 0.16152 | -0.042 | 5.377
14 | 0.895 | 0.16021 | -0.042 | 5.587
14.5 | 0.922 | 0.17061 | -0.042 | 5.403
15 | 0.951 | 0.17767 | -0.044 | 5.352
15.5 | 0.977 | 0.18069 | -0.045 | 5.408
16 | 1.004 | 0.18634 | -0.045 | 5.386
16.5 | 1.03 | 0.18998 | -0.045 | 5.422
17 | 1.058 | 0.19779 | -0.046 | 5.348
17.5 | 1.086 | 0.20491 | -0.047 | 5.299
18 | 1.112 | 0.20875 | -0.047 | 5.327
18.5 | 1.138 | 0.21399 | -0.048 | 5.319
19 | 1.165 | 0.21978 | -0.048 | 5.299
19.5 | 1.195 | 0.23251 | -0.05 | 5.14
20 | 1.22 | 0.23362 | -0.05 | 5.222

## 32. Re 500k Mach 0.50 (2)
BIGFOIL.COM POLAR EXPORT
HN-1051
HN-1051 |  |  |  | Cl Max: | 1.1624 | at alpha= | 20 | deg
XFOIL ncrit=9 |  |  |  | L/D Max: | 87.6657 | at alpha= | 2.5 | deg
Re: | 500000 |  |  | Cd Min: | 0.30618 | at alpha= | 20 | deg
Mach: | 0.5 |  |  | Cl=0 at alpha= | -2.5911 | deg
|  |  |  | @ Cl=0.1, Cd= | 0.0073383
|  |  |  | @ Cl=0.4, Cd= | 0.0058884
|  |  |  | @ Cl=0.6, Cd= | 0.0068741
alpha (deg) | Cl | Cd | Cm | Cl/Cd
-19.5 | -0.7659 | 0.26243 | 0.0485 | -2.9185
-19 | -0.7446 | 0.25454 | 0.0445 | -2.9253
-18.5 | -0.723 | 0.24673 | 0.04 | -2.9303
-18 | -0.7014 | 0.23875 | 0.0355 | -2.9378
-17.5 | -0.6798 | 0.23068 | 0.0301 | -2.9469
-17 | -0.6605 | 0.22306 | 0.0247 | -2.9611
-16.5 | -0.6418 | 0.21526 | 0.0199 | -2.9815
-16 | -0.6192 | 0.2058 | 0.0175 | -3.0087
-15.5 | -0.5988 | 0.19821 | 0.0141 | -3.021
-15 | -0.5791 | 0.19058 | 0.0104 | -3.0386
-14.5 | -0.5598 | 0.18285 | 0.0067 | -3.0615
-14 | -0.5416 | 0.17485 | 0.0029 | -3.0975
-13.5 | -0.527 | 0.16704 | -0.0025 | -3.1549
-13 | -0.5131 | 0.15912 | -0.0066 | -3.2246
-12.5 | -0.4972 | 0.14991 | -0.0085 | -3.3167
-12 | -0.4806 | 0.14284 | -0.0105 | -3.3646
-11.5 | -0.4663 | 0.13563 | -0.0131 | -3.438
-11 | -0.4588 | 0.12796 | -0.0187 | -3.5855
-10.5 | -0.448 | 0.12006 | -0.0218 | -3.7315
-10 | -0.4386 | 0.11199 | -0.0247 | -3.9164
-9.5 | -0.4358 | 0.1029 | -0.0274 | -4.2352
-9 | -0.4309 | 0.09472 | -0.0299 | -4.5492
-7.5 | -0.443 | 0.06908 | -0.0367 | -6.4129
-7 | -0.4639 | 0.06175 | -0.0375 | -7.5126
-6.5 | -0.5029 | 0.05576 | -0.0354 | -9.019
-6 | -0.4931 | 0.03981 | -0.0542 | -12.3863
-5.5 | -0.4462 | 0.02564 | -0.0701 | -17.4025
-5 | -0.3822 | 0.0177 | -0.0741 | -21.5932
-4.5 | -0.3028 | 0.01358 | -0.0762 | -22.2975
-4 | -0.2191 | 0.01144 | -0.0783 | -19.1521
-3.5 | -0.138 | 0.0101 | -0.08 | -13.6634
-3 | -0.057 | 0.00911 | -0.0821 | -6.2569
-2.5 | 0.0127 | 0.0083 | -0.0821 | 1.5301
-2 | 0.0765 | 0.00757 | -0.0812 | 10.1057
-1.5 | 0.1404 | 0.00694 | -0.0802 | 20.2305
-1 | 0.2026 | 0.00647 | -0.0788 | 31.3138
-0.5 | 0.2636 | 0.00613 | -0.0769 | 43.0016
0 | 0.3227 | 0.00594 | -0.0744 | 54.3266
0.5 | 0.3777 | 0.00587 | -0.0709 | 64.3441
1 | 0.4384 | 0.00592 | -0.0685 | 74.0541
1.5 | 0.521 | 0.00619 | -0.0715 | 84.168
2 | 0.5778 | 0.00664 | -0.0692 | 87.0181
2.5 | 0.6347 | 0.00724 | -0.0668 | 87.6657
3 | 0.6918 | 0.00797 | -0.0646 | 86.8005
3.5 | 0.7492 | 0.00881 | -0.0623 | 85.0397
4 | 0.8065 | 0.00979 | -0.0599 | 82.38
4.5 | 0.864 | 0.01084 | -0.0574 | 79.7048
5 | 0.9218 | 0.01195 | -0.0546 | 77.1381
5.5 | 0.9788 | 0.01318 | -0.0514 | 74.264
6 | 1.0319 | 0.01479 | -0.0473 | 69.7701
6.5 | 1.0831 | 0.01656 | -0.0426 | 65.4046
7 | 1.1209 | 0.01941 | -0.0359 | 57.7486
7.5 | 1.141 | 0.02334 | -0.0276 | 48.886
8 | 1.1375 | 0.02881 | -0.0186 | 39.4828
8.5 | 1.1187 | 0.03561 | -0.0127 | 31.4153
9 | 1.0879 | 0.04453 | -0.012 | 24.4307
9.5 | 1.0548 | 0.05621 | -0.0181 | 18.7653
10 | 1.0221 | 0.07109 | -0.0291 | 14.3775
10.5 | 0.9895 | 0.08753 | -0.0403 | 11.3047
11 | 0.9579 | 0.10396 | -0.0502 | 9.2141
11.5 | 0.9352 | 0.11934 | -0.0591 | 7.8364
12 | 0.9235 | 0.13337 | -0.0671 | 6.9243
12.5 | 0.9198 | 0.14644 | -0.0745 | 6.2811
13 | 0.9213 | 0.15884 | -0.0814 | 5.8002
13.5 | 0.9261 | 0.17127 | -0.0882 | 5.4073
14 | 0.9352 | 0.18325 | -0.0946 | 5.1034
15 | 0.96 | 0.2087 | -0.108 | 4.5999
15.5 | 0.9771 | 0.21996 | -0.1139 | 4.4422
16 | 0.9982 | 0.22842 | -0.1183 | 4.37
16.5 | 1.0181 | 0.23864 | -0.1225 | 4.2663
17 | 1.0376 | 0.24881 | -0.1284 | 4.1703
17.5 | 1.0554 | 0.25927 | -0.1364 | 4.0707
18 | 1.0764 | 0.26886 | -0.1421 | 4.0036
18.5 | 1.0976 | 0.27788 | -0.1475 | 3.9499
19 | 1.119 | 0.28645 | -0.1524 | 3.9064
19.5 | 1.1423 | 0.29656 | -0.1559 | 3.8518
20 | 1.1624 | 0.30618 | -0.1624 | 3.7965

## 33. Re 750k Mach 0.00 (1)
BIGFOIL.COM POLAR EXPORT
HN-1051
HN-1051 |  |  |  | Cl Max: | 1.113 | at alpha= | 9 | deg
JavaFoil+Calcfoil stall+Eppler ext transition |  |  |  | L/D Max: | 113.781 | at alpha= | 3.5 | deg
Re: | 750000 |  |  | Cd Min: | 0.00567 | at alpha= | 1.5 | deg
Mach: | 0 |  |  | Cl=0 at alpha= | -2.5948 | deg
|  |  |  | @ Cl=0.1, Cd= | 0.0065631
|  |  |  | @ Cl=0.4, Cd= | 0.0056978
|  |  |  | @ Cl=0.6, Cd= | 0.0058014
alpha (deg) | Cl | Cd | Cm | Cl/Cd
-16 | -0.368 | 0.149 | -0.021 | -2.471
-15.5 | -0.387 | 0.14161 | -0.021 | -2.733
-15 | -0.406 | 0.13284 | -0.021 | -3.056
-14.5 | -0.425 | 0.12507 | -0.02 | -3.396
-14 | -0.443 | 0.11654 | -0.021 | -3.803
-13.5 | -0.461 | 0.10947 | -0.021 | -4.208
-13 | -0.477 | 0.10229 | -0.021 | -4.66
-12.5 | -0.491 | 0.09507 | -0.021 | -5.163
-12 | -0.502 | 0.08899 | -0.02 | -5.645
-11.5 | -0.511 | 0.08359 | -0.02 | -6.112
-11 | -0.516 | 0.07818 | -0.021 | -6.597
-10.5 | -0.513 | 0.07303 | -0.02 | -7.027
-10 | -0.505 | 0.06896 | -0.019 | -7.328
-9.5 | -0.494 | 0.06417 | -0.019 | -7.692
-9 | -0.478 | 0.05955 | -0.02 | -8.025
-8.5 | -0.458 | 0.05589 | -0.02 | -8.192
-8 | -0.434 | 0.05198 | -0.023 | -8.349
-7.5 | -0.407 | 0.04825 | -0.026 | -8.431
-7 | -0.466 | 0.01002 | -0.059 | -46.525
-6.5 | -0.423 | 0.01004 | -0.06 | -42.133
-6 | -0.376 | 0.00957 | -0.06 | -39.245
-5.5 | -0.326 | 0.00913 | -0.06 | -35.662
-5 | -0.273 | 0.00879 | -0.061 | -31.04
-4.5 | -0.218 | 0.00844 | -0.061 | -25.853
-4 | -0.162 | 0.00822 | -0.061 | -19.749
-3.5 | -0.105 | 0.0083 | -0.061 | -12.66
-3 | -0.047 | 0.00791 | -0.062 | -5.957
-2.5 | 0.011 | 0.00682 | -0.062 | 1.639
-2 | 0.07 | 0.00677 | -0.062 | 10.287
-1.5 | 0.128 | 0.00637 | -0.062 | 20.134
-1 | 0.187 | 0.00612 | -0.063 | 30.533
-0.5 | 0.245 | 0.00606 | -0.063 | 40.463
0 | 0.304 | 0.00589 | -0.063 | 51.618
0.5 | 0.362 | 0.00573 | -0.064 | 63.244
1 | 0.421 | 0.00568 | -0.064 | 73.991
1.5 | 0.479 | 0.00567 | -0.064 | 84.453
2 | 0.537 | 0.00571 | -0.064 | 94.016
2.5 | 0.595 | 0.00579 | -0.065 | 102.699
3 | 0.652 | 0.00592 | -0.065 | 110.131
3.5 | 0.709 | 0.00623 | -0.065 | 113.781
4 | 0.766 | 0.00673 | -0.065 | 113.765
4.5 | 0.821 | 0.0076 | -0.066 | 108.032
5 | 0.874 | 0.00828 | -0.066 | 105.626
5.5 | 0.925 | 0.00856 | -0.066 | 108.058
6 | 0.973 | 0.00906 | -0.066 | 107.387
6.5 | 1.016 | 0.00945 | -0.066 | 107.489
7 | 1.052 | 0.00974 | -0.067 | 108.002
7.5 | 1.081 | 0.01004 | -0.067 | 107.649
8 | 1.103 | 0.01038 | -0.067 | 106.269
8.5 | 1.112 | 0.01603 | -0.067 | 69.353
9 | 1.113 | 0.01712 | -0.067 | 64.997
9.5 | 1.088 | 0.01924 | -0.066 | 56.575
10 | 0.891 | 0.0669 | -0.028 | 13.312
10.5 | 0.875 | 0.07232 | -0.025 | 12.093
11 | 0.854 | 0.0768 | -0.023 | 11.121
11.5 | 0.829 | 0.08235 | -0.023 | 10.071
12 | 0.801 | 0.08894 | -0.022 | 9.002
12.5 | 0.769 | 0.0937 | -0.023 | 8.209
13 | 0.736 | 0.10087 | -0.024 | 7.294
13.5 | 0.701 | 0.10693 | -0.024 | 6.552
14 | 0.666 | 0.11367 | -0.026 | 5.855

## 34. Re 750k Mach 0.00 (2)
BIGFOIL.COM POLAR EXPORT
HN-1051
HN-1051 |  |  |  | Cl Max: | 1.3391 | at alpha= | 12 | deg
XFOIL ncrit=9 |  |  |  | L/D Max: | 97.5283 | at alpha= | 3 | deg
Re: | 750000 |  |  | Cd Min: | 0.21663 | at alpha= | 17 | deg
Mach: | 0 |  |  | Cl=0 at alpha= | -2.6703 | deg
|  |  |  | @ Cl=0.1, Cd= | 0.0056565
|  |  |  | @ Cl=0.4, Cd= | 0.0047619
|  |  |  | @ Cl=0.6, Cd= | 0.0061528
alpha (deg) | Cl | Cd | Cm | Cl/Cd
-14 | -0.5334 | 0.15975 | 0.0006 | -3.339
-13.5 | -0.5224 | 0.15261 | -0.0022 | -3.4231
-13 | -0.5134 | 0.14498 | -0.0051 | -3.5412
-12.5 | -0.5079 | 0.1355 | -0.0097 | -3.7483
-12 | -0.5022 | 0.12695 | -0.0127 | -3.9559
-11.5 | -0.5085 | 0.1162 | -0.0161 | -4.3761
-11 | -0.4959 | 0.11164 | -0.0172 | -4.442
-10.5 | -0.4926 | 0.10385 | -0.0201 | -4.7434
-10 | -0.491 | 0.09591 | -0.0233 | -5.1194
-9.5 | -0.7038 | 0.03891 | -0.0566 | -18.0879
-9 | -0.7279 | 0.02923 | -0.0534 | -24.9025
-8.5 | -0.7125 | 0.02458 | -0.0496 | -28.987
-8 | -0.6791 | 0.01883 | -0.0489 | -36.0648
-7.5 | -0.6157 | 0.01653 | -0.0519 | -37.2474
-7 | -0.5522 | 0.01468 | -0.0543 | -37.6158
-6.5 | -0.4894 | 0.01254 | -0.0565 | -39.0271
-6 | -0.4207 | 0.01173 | -0.0597 | -35.8653
-5.5 | -0.356 | 0.01042 | -0.0619 | -34.1651
-5 | -0.2898 | 0.00955 | -0.0643 | -30.3455
-4.5 | -0.2188 | 0.00882 | -0.0676 | -24.8073
-4 | -0.1554 | 0.00817 | -0.0693 | -19.0208
-3.5 | -0.0921 | 0.00755 | -0.0709 | -12.1987
-3 | -0.036 | 0.00699 | -0.0709 | -5.1502
-2.5 | 0.0186 | 0.00641 | -0.0706 | 2.9017
-2 | 0.0724 | 0.00588 | -0.0701 | 12.3129
-1.5 | 0.1255 | 0.00545 | -0.0694 | 23.0275
-1 | 0.1786 | 0.00513 | -0.0686 | 34.8148
0 | 0.2826 | 0.00473 | -0.066 | 59.7463
0.5 | 0.3319 | 0.00467 | -0.064 | 71.0707
1 | 0.3803 | 0.00471 | -0.0617 | 80.7431
1.5 | 0.4524 | 0.0049 | -0.065 | 92.3265
2 | 0.5026 | 0.00524 | -0.0638 | 95.916
2.5 | 0.553 | 0.00568 | -0.0627 | 97.3592
3 | 0.6037 | 0.00619 | -0.0617 | 97.5283
3.5 | 0.6545 | 0.00678 | -0.0608 | 96.5339
4 | 0.7048 | 0.00745 | -0.0599 | 94.604
4.5 | 0.7546 | 0.00823 | -0.059 | 91.6889
5 | 0.805 | 0.00895 | -0.0582 | 89.9441
5.5 | 0.855 | 0.00971 | -0.0574 | 88.0536
6 | 0.9052 | 0.01045 | -0.0565 | 86.622
6.5 | 0.9545 | 0.01128 | -0.0556 | 84.6188
7 | 1.003 | 0.01217 | -0.0545 | 82.4158
7.5 | 1.0514 | 0.01306 | -0.0534 | 80.5054
8 | 1.099 | 0.01398 | -0.0522 | 78.6123
8.5 | 1.1444 | 0.01516 | -0.0507 | 75.4881
9 | 1.1871 | 0.01662 | -0.0488 | 71.426
9.5 | 1.2268 | 0.01831 | -0.0464 | 67.0016
10 | 1.2652 | 0.01996 | -0.044 | 63.3868
10.5 | 1.29 | 0.02284 | -0.0398 | 56.4799
11 | 1.3173 | 0.02512 | -0.0361 | 52.4403
11.5 | 1.3335 | 0.02764 | -0.0309 | 48.2453
12 | 1.3391 | 0.03063 | -0.025 | 43.7186
12.5 | 1.3379 | 0.03442 | -0.0198 | 38.8698
13 | 1.3294 | 0.03936 | -0.0161 | 33.7754
13.5 | 1.3176 | 0.04544 | -0.0146 | 28.9965
14 | 1.2998 | 0.05347 | -0.016 | 24.309
14.5 | 1.2668 | 0.06565 | -0.0214 | 19.2963
15 | 1.2282 | 0.08135 | -0.0306 | 15.0977
15.5 | 1.1777 | 0.10191 | -0.0433 | 11.5563
16 | 1.1244 | 0.12522 | -0.0573 | 8.9794
16.5 | 1.0628 | 0.15325 | -0.0737 | 6.9351
17 | 0.9424 | 0.21663 | -0.1026 | 4.3503

## 35. Re 750k Mach 0.10 (1)
BIGFOIL.COM POLAR EXPORT
HN-1051
HN-1051 |  |  |  | Cl Max: | 1.109 | at alpha= | 8.5 | deg
JavaFoil+Calcfoil stall+Eppler ext transition |  |  |  | L/D Max: | 113.727 | at alpha= | 3.5 | deg
Re: | 750000 |  |  | Cd Min: | 0.00567 | at alpha= | 1.5 | deg
Mach: | 0.1 |  |  | Cl=0 at alpha= | -2.5948 | deg
|  |  |  | @ Cl=0.1, Cd= | 0.0065866
|  |  |  | @ Cl=0.4, Cd= | 0.0057195
|  |  |  | @ Cl=0.6, Cd= | 0.0058245
alpha (deg) | Cl | Cd | Cm | Cl/Cd
-16 | -0.326 | 0.14915 | -0.022 | -2.187
-15.5 | -0.347 | 0.1439 | -0.021 | -2.413
-15 | -0.369 | 0.13461 | -0.021 | -2.738
-14.5 | -0.39 | 0.12757 | -0.021 | -3.058
-14 | -0.411 | 0.1185 | -0.021 | -3.471
-13.5 | -0.432 | 0.11087 | -0.021 | -3.896
-13 | -0.451 | 0.10385 | -0.021 | -4.345
-12.5 | -0.469 | 0.09721 | -0.021 | -4.823
-12 | -0.484 | 0.09038 | -0.02 | -5.352
-11.5 | -0.496 | 0.08503 | -0.021 | -5.829
-11 | -0.504 | 0.07937 | -0.021 | -6.346
-10.5 | -0.503 | 0.07358 | -0.019 | -6.843
-10 | -0.498 | 0.06954 | -0.019 | -7.163
-9.5 | -0.489 | 0.06472 | -0.019 | -7.548
-9 | -0.474 | 0.05971 | -0.019 | -7.944
-8.5 | -0.456 | 0.05597 | -0.021 | -8.143
-8 | -0.433 | 0.0523 | -0.024 | -8.284
-7.5 | -0.407 | 0.04831 | -0.027 | -8.426
-7 | -0.391 | 0.03532 | -0.043 | -11.072
-6.5 | -0.424 | 0.01009 | -0.06 | -42.014
-6 | -0.377 | 0.00965 | -0.06 | -39.046
-5.5 | -0.327 | 0.00922 | -0.061 | -35.429
-5 | -0.274 | 0.0088 | -0.061 | -31.156
-4.5 | -0.219 | 0.00851 | -0.061 | -25.779
-4 | -0.163 | 0.00828 | -0.061 | -19.696
-3.5 | -0.106 | 0.0083 | -0.062 | -12.713
-3 | -0.047 | 0.00797 | -0.062 | -5.941
-2.5 | 0.011 | 0.00685 | -0.062 | 1.641
-2 | 0.07 | 0.00679 | -0.063 | 10.311
-1.5 | 0.129 | 0.00639 | -0.063 | 20.177
-1 | 0.188 | 0.00615 | -0.063 | 30.553
-0.5 | 0.247 | 0.00609 | -0.063 | 40.511
0 | 0.305 | 0.00591 | -0.064 | 51.686
0.5 | 0.364 | 0.00575 | -0.064 | 63.343
1 | 0.423 | 0.0057 | -0.064 | 74.117
1.5 | 0.481 | 0.00567 | -0.064 | 84.857
2 | 0.54 | 0.00573 | -0.065 | 94.096
2.5 | 0.598 | 0.00582 | -0.065 | 102.661
3 | 0.656 | 0.00595 | -0.065 | 110.187
3.5 | 0.713 | 0.00627 | -0.065 | 113.727
4 | 0.769 | 0.00688 | -0.066 | 111.843
4.5 | 0.825 | 0.00764 | -0.066 | 107.965
5 | 0.878 | 0.00831 | -0.066 | 105.658
5.5 | 0.929 | 0.00867 | -0.066 | 107.145
6 | 0.977 | 0.00911 | -0.067 | 107.292
6.5 | 1.02 | 0.00951 | -0.067 | 107.257
7 | 1.055 | 0.00981 | -0.067 | 107.522
7.5 | 1.083 | 0.01013 | -0.067 | 106.905
8 | 1.1 | 0.01328 | -0.067 | 82.767
8.5 | 1.109 | 0.01622 | -0.067 | 68.354
9 | 1.106 | 0.01738 | -0.067 | 63.659
9.5 | 0.995 | 0.03235 | -0.059 | 30.748
10 | 0.88 | 0.06752 | -0.03 | 13.04
10.5 | 0.86 | 0.07237 | -0.023 | 11.877
11 | 0.835 | 0.07757 | -0.023 | 10.766
11.5 | 0.806 | 0.08355 | -0.022 | 9.642
12 | 0.772 | 0.09016 | -0.022 | 8.566
12.5 | 0.736 | 0.09627 | -0.023 | 7.645
13 | 0.698 | 0.10298 | -0.023 | 6.774
13.5 | 0.659 | 0.10863 | -0.026 | 6.062

## 36. Re 750k Mach 0.10 (2)
BIGFOIL.COM POLAR EXPORT
HN-1051
HN-1051 |  |  |  | Cl Max: | 1.3252 | at alpha= | 12 | deg
XFOIL ncrit=9 |  |  |  | L/D Max: | 97.338 | at alpha= | 2.5 | deg
Re: | 750000 |  |  | Cd Min: | 0.21783 | at alpha= | 17 | deg
Mach: | 0.1 |  |  | Cl=0 at alpha= | -2.6703 | deg
|  |  |  | @ Cl=0.1, Cd= | 0.0056898
|  |  |  | @ Cl=0.4, Cd= | 0.0047772
|  |  |  | @ Cl=0.6, Cd= | 0.0061711
alpha (deg) | Cl | Cd | Cm | Cl/Cd
-14 | -0.533 | 0.1603 | 0.0006 | -3.325
-13.5 | -0.5218 | 0.15312 | -0.0021 | -3.4078
-13 | -0.5126 | 0.14541 | -0.005 | -3.5252
-12.5 | -0.5069 | 0.13603 | -0.0096 | -3.7264
-12 | -0.5008 | 0.12754 | -0.0127 | -3.9266
-11.5 | -0.5058 | 0.11717 | -0.0158 | -4.3168
-11 | -0.493 | 0.11252 | -0.0169 | -4.3814
-10.5 | -0.4894 | 0.10476 | -0.0199 | -4.6716
-10 | -0.4875 | 0.09682 | -0.023 | -5.0351
-9.5 | -0.6625 | 0.04586 | -0.0538 | -14.4461
-9 | -0.7083 | 0.03336 | -0.0547 | -21.232
-8 | -0.681 | 0.02044 | -0.0495 | -33.317
-7.5 | -0.619 | 0.01714 | -0.0527 | -36.1144
-7 | -0.5554 | 0.01506 | -0.0551 | -36.8792
-6.5 | -0.4918 | 0.01293 | -0.0572 | -38.0356
-6 | -0.423 | 0.01185 | -0.0603 | -35.6962
-5.5 | -0.3583 | 0.0105 | -0.0624 | -34.1238
-5 | -0.2911 | 0.00962 | -0.0649 | -30.2599
-4.5 | -0.2196 | 0.00886 | -0.0682 | -24.7856
-4 | -0.1564 | 0.00818 | -0.0697 | -19.1198
-3.5 | -0.0923 | 0.00758 | -0.0714 | -12.1768
-3 | -0.0362 | 0.00702 | -0.0713 | -5.1567
-2.5 | 0.0187 | 0.00644 | -0.071 | 2.9037
-2 | 0.0727 | 0.00591 | -0.0705 | 12.3012
-1.5 | 0.126 | 0.00548 | -0.0697 | 22.9927
-1 | 0.1795 | 0.00515 | -0.0689 | 34.8544
-0.5 | 0.2323 | 0.0049 | -0.0678 | 47.4082
0 | 0.2841 | 0.00475 | -0.0663 | 59.8105
0.5 | 0.3338 | 0.00469 | -0.0643 | 71.1727
1 | 0.3821 | 0.00473 | -0.0619 | 80.7822
1.5 | 0.4541 | 0.00492 | -0.0651 | 92.2967
2 | 0.5051 | 0.00526 | -0.064 | 96.0266
2.5 | 0.5558 | 0.00571 | -0.0628 | 97.338
3 | 0.6066 | 0.00624 | -0.0618 | 97.2115
3.5 | 0.6578 | 0.00682 | -0.0609 | 96.4516
4 | 0.7083 | 0.00751 | -0.06 | 94.3142
4.5 | 0.7585 | 0.00828 | -0.0591 | 91.6063
5 | 0.8092 | 0.00901 | -0.0582 | 89.8113
5.5 | 0.8596 | 0.00977 | -0.0573 | 87.9836
6 | 0.9099 | 0.01055 | -0.0564 | 86.2464
6.5 | 0.9597 | 0.01136 | -0.0554 | 84.4806
7 | 1.0085 | 0.01229 | -0.0543 | 82.0586
7.5 | 1.057 | 0.01321 | -0.053 | 80.0151
8 | 1.1047 | 0.01418 | -0.0517 | 77.9055
8.5 | 1.1491 | 0.01555 | -0.0499 | 73.8971
9 | 1.1899 | 0.01729 | -0.0475 | 68.8201
9.5 | 1.2314 | 0.01877 | -0.0453 | 65.6047
10 | 1.2684 | 0.02059 | -0.0425 | 61.6027
10.5 | 1.2873 | 0.02403 | -0.0375 | 53.5705
11 | 1.3146 | 0.02615 | -0.0337 | 50.2715
11.5 | 1.3239 | 0.02897 | -0.0276 | 45.699
12 | 1.3252 | 0.03247 | -0.0217 | 40.8131
12.5 | 1.3186 | 0.037 | -0.0171 | 35.6378
13 | 1.3038 | 0.04306 | -0.0144 | 30.2787
13.5 | 1.2859 | 0.05066 | -0.0149 | 25.3829
14 | 1.2616 | 0.06088 | -0.0188 | 20.7227
14.5 | 1.2216 | 0.07612 | -0.0275 | 16.0483
15 | 1.1785 | 0.09454 | -0.039 | 12.4656
15.5 | 1.1274 | 0.11667 | -0.0525 | 9.6632
16 | 1.0745 | 0.14118 | -0.0669 | 7.6109
16.5 | 0.9442 | 0.20095 | -0.0958 | 4.6987
17 | 0.9446 | 0.21783 | -0.1036 | 4.3364

## 37. Re 750k Mach 0.25 (1)
BIGFOIL.COM POLAR EXPORT
HN-1051
HN-1051 |  |  |  | Cl Max: | 1.089 | at alpha= | 8 | deg
JavaFoil+Calcfoil stall+Eppler ext transition |  |  |  | L/D Max: | 113.353 | at alpha= | 3.5 | deg
Re: | 750000 |  |  | Cd Min: | 0.00579 | at alpha= | 1.5 | deg
Mach: | 0.25 |  |  | Cl=0 at alpha= | -2.5984 | deg
|  |  |  | @ Cl=0.1, Cd= | 0.0067333
|  |  |  | @ Cl=0.4, Cd= | 0.11066
|  |  |  | @ Cl=0.6, Cd= | 0.11066
alpha (deg) | Cl | Cd | Cm | Cl/Cd
-14.5 | -0.067 | 0.12759 | -0.024 | -0.523
-14 | -0.064 | 0.1248 | -0.024 | -0.513
-13.5 | -0.134 | 0.11907 | -0.023 | -1.127
-13 | -0.207 | 0.11338 | -0.023 | -1.83
-12.5 | -0.265 | 0.1099 | -0.022 | -2.407
-12 | -0.315 | 0.10056 | -0.022 | -3.13
-11.5 | -0.359 | 0.09304 | -0.022 | -3.855
-11 | -0.396 | 0.0858 | -0.022 | -4.616
-10.5 | -0.42 | 0.07906 | -0.022 | -5.316
-10 | -0.435 | 0.07274 | -0.021 | -5.986
-9.5 | -0.443 | 0.06715 | -0.021 | -6.601
-9 | -0.443 | 0.06207 | -0.02 | -7.145
-8.5 | -0.436 | 0.05834 | -0.021 | -7.481
-8 | -0.422 | 0.05388 | -0.02 | -7.833
-7.5 | -0.402 | 0.04992 | -0.023 | -8.046
-7 | -0.376 | 0.0463 | -0.026 | -8.113
-6.5 | -0.427 | 0.0099 | -0.062 | -43.16
-6 | -0.383 | 0.00989 | -0.062 | -38.704
-5.5 | -0.333 | 0.00947 | -0.062 | -35.197
-5 | -0.28 | 0.00898 | -0.063 | -31.229
-4.5 | -0.225 | 0.00865 | -0.063 | -25.971
-4 | -0.167 | 0.00833 | -0.063 | -20.076
-3.5 | -0.108 | 0.00838 | -0.063 | -12.932
-3 | -0.049 | 0.0078 | -0.064 | -6.23
-2.5 | 0.012 | 0.00724 | -0.064 | 1.594
-2 | 0.072 | 0.00692 | -0.064 | 10.395
-1.5 | 0.132 | 0.00652 | -0.065 | 20.306
-1 | 0.193 | 0.00626 | -0.065 | 30.837
-0.5 | 0.253 | 0.00621 | -0.065 | 40.79
0 | 0.314 | 0.00602 | -0.065 | 52.112
0.5 | 0.374 | 0.00585 | -0.066 | 63.925
1 | 0.434 | 0.00583 | -0.066 | 74.546
1.5 | 0.494 | 0.00579 | -0.066 | 85.453
2 | 0.554 | 0.00584 | -0.066 | 94.869
2.5 | 0.614 | 0.006 | -0.067 | 102.354
3 | 0.674 | 0.00613 | -0.067 | 109.887
3.5 | 0.732 | 0.00646 | -0.067 | 113.353
4 | 0.79 | 0.0072 | -0.067 | 109.787
4.5 | 0.847 | 0.00784 | -0.068 | 107.994
5 | 0.901 | 0.00852 | -0.068 | 105.752
5.5 | 0.952 | 0.00917 | -0.068 | 103.831
6 | 0.999 | 0.00931 | -0.068 | 107.255
6.5 | 1.039 | 0.00987 | -0.069 | 105.237
7 | 1.068 | 0.01023 | -0.069 | 104.468
7.5 | 1.084 | 0.01323 | -0.069 | 81.966
8 | 1.089 | 0.01626 | -0.069 | 66.961
8.5 | 1.074 | 0.01767 | -0.069 | 60.791
9 | 0.857 | 0.06094 | -0.029 | 14.061
9.5 | 0.825 | 0.0661 | -0.023 | 12.487
10 | 0.784 | 0.07133 | -0.023 | 10.985
10.5 | 0.73 | 0.07745 | -0.022 | 9.425
11 | 0.666 | 0.08471 | -0.024 | 7.864
11.5 | 0.594 | 0.08977 | -0.025 | 6.613
12 | 0.514 | 0.09581 | -0.026 | 5.362
12.5 | 0.428 | 0.10385 | -0.027 | 4.118
13 | 0.335 | 0.11066 | -0.028 | 3.026

## 38. Re 750k Mach 0.25 (2)
BIGFOIL.COM POLAR EXPORT
HN-1051
HN-1051 |  |  |  | Cl Max: | 1.2706 | at alpha= | 10 | deg
XFOIL ncrit=9 |  |  |  | L/D Max: | 96.8761 | at alpha= | 2.5 | deg
Re: | 750000 |  |  | Cd Min: | 0.2475 | at alpha= | -20 | deg
Mach: | 0.25 |  |  | Cl=0 at alpha= | -2.6625 | deg
|  |  |  | @ Cl=0.1, Cd= | 0.0058355
|  |  |  | @ Cl=0.4, Cd= | 0.0048704
|  |  |  | @ Cl=0.6, Cd= | 0.0062036
alpha (deg) | Cl | Cd | Cm | Cl/Cd
-20 | -0.7206 | 0.2475 | 0.0426 | -2.9115
-19.5 | -0.7037 | 0.24051 | 0.0383 | -2.9259
-19 | -0.6867 | 0.23355 | 0.0355 | -2.9403
-18.5 | -0.6694 | 0.22727 | 0.0318 | -2.9454
-18 | -0.6522 | 0.22068 | 0.0281 | -2.9554
-17.5 | -0.6353 | 0.21373 | 0.0244 | -2.9724
-17 | -0.6186 | 0.20605 | 0.0201 | -3.0022
-16.5 | -0.6042 | 0.19868 | 0.0156 | -3.0411
-16 | -0.5893 | 0.19118 | 0.0119 | -3.0824
-15.5 | -0.5746 | 0.18354 | 0.0097 | -3.1307
-15 | -0.5599 | 0.17671 | 0.0068 | -3.1685
-14.5 | -0.5451 | 0.17014 | 0.004 | -3.2038
-14 | -0.5318 | 0.1631 | 0.0011 | -3.2606
-13.5 | -0.5197 | 0.15572 | -0.0019 | -3.3374
-13 | -0.5107 | 0.14716 | -0.006 | -3.4704
-12.5 | -0.5024 | 0.13876 | -0.0095 | -3.6206
-12 | -0.4948 | 0.13044 | -0.0125 | -3.7933
-11.5 | -0.4934 | 0.1218 | -0.0147 | -4.0509
-11 | -0.4807 | 0.11642 | -0.0161 | -4.129
-10.5 | -0.4755 | 0.10874 | -0.0189 | -4.3728
-10 | -0.4725 | 0.10059 | -0.0222 | -4.6973
-9.5 | -0.4929 | 0.08541 | -0.0284 | -5.771
-9 | -0.5048 | 0.07637 | -0.0322 | -6.6099
-8.5 | -0.5289 | 0.06552 | -0.0377 | -8.0723
-8 | -0.6628 | 0.03321 | -0.0513 | -19.9578
-7.5 | -0.6302 | 0.02432 | -0.0556 | -25.9128
-7 | -0.5709 | 0.01838 | -0.0591 | -31.0609
-6.5 | -0.5053 | 0.01513 | -0.0613 | -33.3972
-6 | -0.4354 | 0.01263 | -0.0642 | -34.4735
-5.5 | -0.3691 | 0.01146 | -0.0657 | -32.2077
-5 | -0.2981 | 0.01016 | -0.0683 | -29.3406
-4.5 | -0.2237 | 0.00919 | -0.0716 | -24.3417
-4 | -0.161 | 0.00838 | -0.0723 | -19.2124
-3.5 | -0.0973 | 0.00775 | -0.0733 | -12.5548
-3 | -0.0378 | 0.00716 | -0.0734 | -5.2793
-2.5 | 0.0182 | 0.0066 | -0.0728 | 2.7576
-2 | 0.0735 | 0.00605 | -0.0721 | 12.1488
-1.5 | 0.1291 | 0.0056 | -0.0715 | 23.0536
-1 | 0.1842 | 0.00526 | -0.0706 | 35.019
-0.5 | 0.2389 | 0.00501 | -0.0695 | 47.6846
0 | 0.2925 | 0.00486 | -0.0681 | 60.1852
0.5 | 0.344 | 0.00481 | -0.0661 | 71.5177
1 | 0.3925 | 0.00485 | -0.0633 | 80.9278
1.5 | 0.4625 | 0.00504 | -0.0655 | 91.7659
2 | 0.5185 | 0.00541 | -0.065 | 95.841
2.5 | 0.5706 | 0.00589 | -0.0638 | 96.8761
3 | 0.6231 | 0.00645 | -0.0626 | 96.6047
3.5 | 0.6757 | 0.00707 | -0.0616 | 95.5728
4 | 0.7279 | 0.0078 | -0.0605 | 93.3205
4.5 | 0.7798 | 0.00861 | -0.0594 | 90.5691
5 | 0.8323 | 0.00937 | -0.0583 | 88.826
5.5 | 0.8847 | 0.01016 | -0.0571 | 87.0768
6 | 0.9367 | 0.011 | -0.0558 | 85.1545
6.5 | 0.9877 | 0.01195 | -0.0544 | 82.6527
7 | 1.0381 | 0.01297 | -0.0527 | 80.0386
7.5 | 1.0881 | 0.014 | -0.051 | 77.7214
8 | 1.1335 | 0.01557 | -0.0485 | 72.8003
8.5 | 1.178 | 0.01717 | -0.0458 | 68.608
9 | 1.2145 | 0.01949 | -0.0419 | 62.314
9.5 | 1.2466 | 0.02202 | -0.0377 | 56.6122
10 | 1.2706 | 0.02494 | -0.0327 | 50.9463
10.5 | 1.2651 | 0.02926 | -0.0245 | 43.2365
11 | 1.2602 | 0.0336 | -0.0182 | 37.506
11.5 | 1.2441 | 0.03949 | -0.0139 | 31.5042
12 | 1.2194 | 0.04752 | -0.0133 | 25.6608
12.5 | 1.1879 | 0.05868 | -0.0177 | 20.2437
13 | 1.1529 | 0.07342 | -0.027 | 15.7028
13.5 | 1.1192 | 0.09026 | -0.0379 | 12.3997
14 | 1.0817 | 0.10887 | -0.0492 | 9.9357
14.5 | 1.0406 | 0.12904 | -0.0609 | 8.0642
15 | 1.0144 | 0.14704 | -0.071 | 6.8988

## 39. Re 750k Mach 0.50 (1)
BIGFOIL.COM POLAR EXPORT
HN-1051
HN-1051 |  |  |  | Cl Max: | 1.22 | at alpha= | 20 | deg
JavaFoil+Calcfoil stall+Eppler ext transition |  |  |  | L/D Max: | 107.628 | at alpha= | 3 | deg
Re: | 750000 |  |  | Cd Min: | 0.00631 | at alpha= | 1 | deg
Mach: | 0.5 |  |  | Cl=0 at alpha= | -2.597 | deg
|  |  |  | @ Cl=0.1, Cd= | 0.00723
|  |  |  | @ Cl=0.4, Cd= | 0.0063857
|  |  |  | @ Cl=0.6, Cd= | 0.006469
alpha (deg) | Cl | Cd | Cm | Cl/Cd
-20 | -0.913 | 0.20792 | -0.035 | -4.39
-19.5 | -0.886 | 0.202 | -0.034 | -4.385
-19 | -0.86 | 0.19549 | -0.033 | -4.4
-18.5 | -0.835 | 0.19178 | -0.034 | -4.353
-18 | -0.81 | 0.18715 | -0.034 | -4.327
-17.5 | -0.784 | 0.18004 | -0.034 | -4.357
-17 | -0.76 | 0.1804 | -0.034 | -4.211
-16.5 | -0.732 | 0.16866 | -0.033 | -4.339
-16 | -0.706 | 0.16249 | -0.033 | -4.346
-15.5 | -0.681 | 0.16217 | -0.033 | -4.197
-15 | -0.655 | 0.15222 | -0.033 | -4.304
-14.5 | -0.629 | 0.14837 | -0.033 | -4.242
-14 | -0.602 | 0.1406 | -0.031 | -4.284
-13.5 | -0.576 | 0.13364 | -0.031 | -4.313
-13 | -0.551 | 0.12998 | -0.032 | -4.236
-12.5 | -0.525 | 0.13015 | -0.032 | -4.032
-12 | -0.498 | 0.12285 | -0.03 | -4.053
-11.5 | -0.472 | 0.1176 | -0.03 | -4.012
-11 | -0.446 | 0.11437 | -0.03 | -3.897
-10.5 | -0.42 | 0.10641 | -0.03 | -3.944
-10 | -0.393 | 0.10074 | -0.028 | -3.899
-9.5 | -0.367 | 0.09623 | -0.028 | -3.811
-9 | -0.34 | 0.09491 | -0.028 | -3.586
-8.5 | -0.314 | 0.09245 | -0.028 | -3.397
-8 | -0.287 | 0.06893 | -0.027 | -4.17
-7.5 | -0.261 | 0.05831 | -0.027 | -4.477
-7 | -0.235 | 0.06892 | -0.025 | -3.403
-6.5 | -0.208 | 0.05005 | -0.025 | -4.157
-6 | -0.281 | 0.04546 | -0.025 | -6.173
-5.5 | -0.275 | 0.04117 | -0.029 | -6.691
-5 | -0.301 | 0.00997 | -0.07 | -30.185
-4.5 | -0.246 | 0.00935 | -0.07 | -26.344
-4 | -0.185 | 0.00889 | -0.071 | -20.826
-3.5 | -0.121 | 0.00859 | -0.071 | -14.032
-3 | -0.054 | 0.00837 | -0.071 | -6.478
-2.5 | 0.013 | 0.00775 | -0.072 | 1.662
-2 | 0.08 | 0.00728 | -0.072 | 11.045
-1.5 | 0.148 | 0.00711 | -0.072 | 20.816
-1 | 0.216 | 0.00676 | -0.072 | 31.899
-0.5 | 0.283 | 0.0066 | -0.073 | 42.917
0 | 0.351 | 0.00651 | -0.073 | 53.914
0.5 | 0.418 | 0.00634 | -0.073 | 65.908
1 | 0.485 | 0.00631 | -0.074 | 76.904
1.5 | 0.552 | 0.00634 | -0.074 | 87.104
2 | 0.619 | 0.00652 | -0.074 | 95.034
2.5 | 0.686 | 0.00672 | -0.075 | 102.058
3 | 0.752 | 0.00698 | -0.075 | 107.628
3.5 | 0.816 | 0.0078 | -0.075 | 104.606
4 | 0.879 | 0.00859 | -0.075 | 102.363
4.5 | 0.94 | 0.00918 | -0.076 | 102.418
5 | 0.994 | 0.01002 | -0.076 | 99.128
5.5 | 1.037 | 0.01043 | -0.076 | 99.399
6 | 1.06 | 0.01319 | -0.076 | 80.38
6.5 | 1.034 | 0.01704 | -0.076 | 60.668
7 | 0.515 | 0.05655 | -0.024 | 9.115
7.5 | 0.543 | 0.05781 | -0.031 | 9.396
8 | 0.57 | 0.08247 | -0.029 | 6.907
8.5 | 0.597 | 0.0893 | -0.03 | 6.68
9 | 0.624 | 0.09397 | -0.033 | 6.641
9.5 | 0.651 | 0.09729 | -0.033 | 6.689
10 | 0.677 | 0.10344 | -0.033 | 6.549
10.5 | 0.705 | 0.11123 | -0.036 | 6.34
11 | 0.732 | 0.1143 | -0.036 | 6.403
11.5 | 0.759 | 0.1221 | -0.037 | 6.218
12 | 0.787 | 0.12556 | -0.039 | 6.266
12.5 | 0.813 | 0.13068 | -0.039 | 6.224
13 | 0.84 | 0.13595 | -0.04 | 6.182
13.5 | 0.869 | 0.14444 | -0.042 | 6.013
14 | 0.895 | 0.14597 | -0.042 | 6.133
14.5 | 0.922 | 0.15217 | -0.042 | 6.058
15 | 0.951 | 0.1639 | -0.045 | 5.804
15.5 | 0.977 | 0.16712 | -0.045 | 5.848
16 | 1.004 | 0.17023 | -0.045 | 5.896
16.5 | 1.03 | 0.17481 | -0.045 | 5.894
17 | 1.059 | 0.18141 | -0.047 | 5.835
17.5 | 1.086 | 0.18532 | -0.047 | 5.859
18 | 1.112 | 0.19019 | -0.047 | 5.847
18.5 | 1.138 | 0.19507 | -0.048 | 5.836
19 | 1.165 | 0.20243 | -0.048 | 5.755
19.5 | 1.196 | 0.21058 | -0.05 | 5.679
20 | 1.22 | 0.21674 | -0.05 | 5.63

## 40. Re 750k Mach 0.50 (2)
BIGFOIL.COM POLAR EXPORT
HN-1051
HN-1051 |  |  |  | Cl Max: | 1.1728 | at alpha= | 7.5 | deg
XFOIL ncrit=9 |  |  |  | L/D Max: | 95.3153 | at alpha= | 2.5 | deg
Re: | 750000 |  |  | Cd Min: | 0.2698 | at alpha= | -20 | deg
Mach: | 0.5 |  |  | Cl=0 at alpha= | -2.614 | deg
|  |  |  | @ Cl=0.1, Cd= | 0.006466
|  |  |  | @ Cl=0.4, Cd= | 0.0053302
|  |  |  | @ Cl=0.6, Cd= | 0.0063037
alpha (deg) | Cl | Cd | Cm | Cl/Cd
-20 | -0.785 | 0.2698 | 0.053 | -2.9096
-19.5 | -0.7637 | 0.26201 | 0.0485 | -2.9148
-19 | -0.7424 | 0.25428 | 0.0439 | -2.9196
-18.5 | -0.7207 | 0.2463 | 0.0393 | -2.9261
-18 | -0.6991 | 0.23807 | 0.0348 | -2.9365
-17.5 | -0.6776 | 0.22948 | 0.0295 | -2.9528
-17 | -0.6579 | 0.22135 | 0.0245 | -2.9722
-16.5 | -0.6373 | 0.21289 | 0.0213 | -2.9936
-16 | -0.6169 | 0.20544 | 0.0176 | -3.0028
-15.5 | -0.5969 | 0.19775 | 0.0138 | -3.0185
-15 | -0.5775 | 0.18992 | 0.01 | -3.0408
-14.5 | -0.5586 | 0.18198 | 0.0062 | -3.0696
-14 | -0.5415 | 0.17351 | 0.0015 | -3.1209
-13.5 | -0.5261 | 0.16533 | -0.0027 | -3.1821
-13 | -0.5108 | 0.15716 | -0.0062 | -3.2502
-12.5 | -0.4964 | 0.14884 | -0.0081 | -3.3351
-12 | -0.4812 | 0.14176 | -0.0106 | -3.3945
-11.5 | -0.4681 | 0.13427 | -0.0133 | -3.4863
-11 | -0.4582 | 0.12594 | -0.0181 | -3.6382
-10.5 | -0.4479 | 0.11801 | -0.0209 | -3.7954
-10 | -0.4394 | 0.10996 | -0.0237 | -3.996
-9.5 | -0.3465 | 0.0889 | -0.0311 | -3.8976
-8.5 | -0.4394 | 0.08337 | -0.0312 | -5.2705
-7 | -0.4869 | 0.05941 | -0.0365 | -8.1956
-6.5 | -0.4962 | 0.04668 | -0.0516 | -10.6298
-6 | -0.4654 | 0.02753 | -0.0751 | -16.9052
-5.5 | -0.4098 | 0.0181 | -0.0814 | -22.6409
-5 | -0.3293 | 0.01287 | -0.0845 | -25.5866
-4.5 | -0.2577 | 0.01081 | -0.084 | -23.839
-4 | -0.1857 | 0.00942 | -0.0837 | -19.7134
-3.5 | -0.1166 | 0.00842 | -0.083 | -13.848
-3 | -0.0501 | 0.00776 | -0.082 | -6.4562
-2.5 | 0.0148 | 0.0072 | -0.0809 | 2.0556
-2 | 0.0783 | 0.00663 | -0.08 | 11.81
-1.5 | 0.1418 | 0.00615 | -0.079 | 23.0569
-1 | 0.2047 | 0.00576 | -0.078 | 35.5382
-0.5 | 0.267 | 0.00548 | -0.0769 | 48.7226
0 | 0.3281 | 0.00533 | -0.0753 | 61.5572
0.5 | 0.3875 | 0.00531 | -0.0732 | 72.9755
1 | 0.4433 | 0.0054 | -0.0702 | 82.0926
1.5 | 0.4991 | 0.00559 | -0.0671 | 89.2844
2 | 0.5762 | 0.00606 | -0.0691 | 95.0825
2.5 | 0.6348 | 0.00666 | -0.0673 | 95.3153
3 | 0.6941 | 0.00736 | -0.0655 | 94.3071
3.5 | 0.7536 | 0.00815 | -0.0636 | 92.4663
4 | 0.8133 | 0.009 | -0.0616 | 90.3667
4.5 | 0.8731 | 0.00991 | -0.0594 | 88.1029
5 | 0.9335 | 0.01083 | -0.0568 | 86.1958
5.5 | 0.9928 | 0.01192 | -0.0538 | 83.2886
6 | 1.0502 | 0.01321 | -0.0501 | 79.5004
6.5 | 1.1047 | 0.01479 | -0.0457 | 74.6924
7 | 1.1467 | 0.01739 | -0.0391 | 65.9402
7.5 | 1.1728 | 0.02101 | -0.031 | 55.821
8 | 1.1716 | 0.02598 | -0.021 | 45.0962
8.5 | 1.1516 | 0.0324 | -0.0134 | 35.5432
9 | 1.1184 | 0.04092 | -0.0112 | 27.3314
9.5 | 1.084 | 0.05207 | -0.0159 | 20.8181
10 | 1.0503 | 0.06664 | -0.0265 | 15.7608
10.5 | 1.0199 | 0.08267 | -0.0376 | 12.337
11 | 0.9896 | 0.09849 | -0.0473 | 10.0477
11.5 | 0.963 | 0.11407 | -0.0566 | 8.4422
12 | 0.9444 | 0.12908 | -0.0654 | 7.3164
12.5 | 0.9349 | 0.14323 | -0.0735 | 6.5273

## 41. Re 1M Mach 0.00 (1)
BIGFOIL.COM POLAR EXPORT
HN-1051
HN-1051 |  |  |  | Cl Max: | 1.116 | at alpha= | 9 | deg
JavaFoil+Calcfoil stall+Eppler ext transition |  |  |  | L/D Max: | 118.215 | at alpha= | 4 | deg
Re: | 1000000 |  |  | Cd Min: | 0.0055 | at alpha= | 1 | deg
Mach: | 0 |  |  | Cl=0 at alpha= | -2.5948 | deg
|  |  |  | @ Cl=0.1, Cd= | 0.0063834
|  |  |  | @ Cl=0.4, Cd= | 0.0055249
|  |  |  | @ Cl=0.6, Cd= | 0.0056823
alpha (deg) | Cl | Cd | Cm | Cl/Cd
-16 | -0.368 | 0.14201 | -0.022 | -2.595
-15.5 | -0.387 | 0.13429 | -0.022 | -2.884
-15 | -0.406 | 0.12632 | -0.022 | -3.215
-14.5 | -0.425 | 0.1196 | -0.021 | -3.553
-14 | -0.443 | 0.11207 | -0.021 | -3.956
-13.5 | -0.461 | 0.10502 | -0.022 | -4.388
-13 | -0.477 | 0.09899 | -0.022 | -4.817
-12.5 | -0.491 | 0.09286 | -0.022 | -5.288
-12 | -0.503 | 0.08709 | -0.021 | -5.77
-11.5 | -0.511 | 0.08136 | -0.021 | -6.282
-11 | -0.516 | 0.07634 | -0.022 | -6.76
-10.5 | -0.513 | 0.07133 | -0.022 | -7.199
-10 | -0.506 | 0.06673 | -0.02 | -7.576
-9.5 | -0.494 | 0.06248 | -0.02 | -7.902
-9 | -0.478 | 0.05849 | -0.022 | -8.176
-8.5 | -0.458 | 0.05476 | -0.023 | -8.368
-8 | -0.435 | 0.05085 | -0.025 | -8.549
-7.5 | -0.421 | 0.03876 | -0.041 | -10.849
-7 | -0.466 | 0.0099 | -0.059 | -47.115
-6.5 | -0.423 | 0.00946 | -0.06 | -44.691
-6 | -0.376 | 0.00901 | -0.06 | -41.713
-5.5 | -0.326 | 0.00864 | -0.06 | -37.683
-5 | -0.273 | 0.00833 | -0.061 | -32.749
-4.5 | -0.218 | 0.00801 | -0.061 | -27.248
-4 | -0.162 | 0.0078 | -0.061 | -20.804
-3.5 | -0.105 | 0.00784 | -0.061 | -13.388
-3 | -0.047 | 0.00751 | -0.062 | -6.274
-2.5 | 0.011 | 0.00641 | -0.062 | 1.745
-2 | 0.07 | 0.00658 | -0.062 | 10.587
-1.5 | 0.128 | 0.0062 | -0.062 | 20.67
-1 | 0.187 | 0.00615 | -0.063 | 30.408
-0.5 | 0.245 | 0.00594 | -0.063 | 41.318
0 | 0.304 | 0.00572 | -0.063 | 53.09
0.5 | 0.362 | 0.00557 | -0.064 | 65.091
1 | 0.421 | 0.0055 | -0.064 | 76.535
1.5 | 0.479 | 0.00554 | -0.064 | 86.414
2 | 0.537 | 0.00556 | -0.064 | 96.518
2.5 | 0.595 | 0.00567 | -0.065 | 104.858
3 | 0.652 | 0.00581 | -0.065 | 112.207
3.5 | 0.709 | 0.00606 | -0.065 | 117.039
4 | 0.766 | 0.00648 | -0.065 | 118.215
4.5 | 0.821 | 0.00723 | -0.066 | 113.532
5 | 0.874 | 0.00781 | -0.066 | 112.007
5.5 | 0.925 | 0.00808 | -0.066 | 114.446
6 | 0.973 | 0.00858 | -0.066 | 113.438
6.5 | 1.016 | 0.00896 | -0.066 | 113.378
7 | 1.052 | 0.00923 | -0.067 | 113.976
7.5 | 1.081 | 0.00951 | -0.067 | 113.687
8 | 1.103 | 0.00982 | -0.067 | 112.347
8.5 | 1.113 | 0.0133 | -0.067 | 83.676
9 | 1.116 | 0.01619 | -0.067 | 68.908
9.5 | 1.107 | 0.01738 | -0.067 | 63.665
10 | 0.997 | 0.03222 | -0.059 | 30.942
10.5 | 0.878 | 0.07041 | -0.032 | 12.471
11 | 0.856 | 0.07566 | -0.029 | 11.316
11.5 | 0.831 | 0.08087 | -0.028 | 10.277
12 | 0.801 | 0.08667 | -0.026 | 9.247
12.5 | 0.77 | 0.09256 | -0.026 | 8.318
13 | 0.737 | 0.09848 | -0.028 | 7.481
13.5 | 0.702 | 0.1043 | -0.028 | 6.726
14 | 0.666 | 0.11023 | -0.029 | 6.046

## 42. Re 1M Mach 0.00 (2)
BIGFOIL.COM POLAR EXPORT
HN-1051
HN-1051 |  |  |  | Cl Max: | 1.3885 | at alpha= | 12 | deg
XFOIL ncrit=9 |  |  |  | L/D Max: | 101.65 | at alpha= | 3 | deg
Re: | 1000000 |  |  | Cd Min: | 0.17427 | at alpha= | -15 | deg
Mach: | 0 |  |  | Cl=0 at alpha= | -2.6611 | deg
|  |  |  | @ Cl=0.1, Cd= | 0.0053199
|  |  |  | @ Cl=0.4, Cd= | 0.0045516
|  |  |  | @ Cl=0.6, Cd= | 0.0059031
alpha (deg) | Cl | Cd | Cm | Cl/Cd
-15 | -0.5562 | 0.17427 | 0.0065 | -3.1916
-14.5 | -0.5453 | 0.16578 | 0.0026 | -3.2893
-14 | -0.5351 | 0.15794 | -0.0005 | -3.388
-13.5 | -0.5257 | 0.1501 | -0.0034 | -3.5023
-13 | -0.5179 | 0.14203 | -0.0062 | -3.6464
-12.5 | -0.5156 | 0.13369 | -0.0085 | -3.8567
-12 | -0.5063 | 0.12722 | -0.0107 | -3.9797
-11.5 | -0.5009 | 0.11952 | -0.0135 | -4.1909
-11 | -0.7678 | 0.04388 | -0.057 | -17.4977
-10.5 | -0.789 | 0.03646 | -0.0601 | -21.6402
-10 | -0.8115 | 0.02788 | -0.0573 | -29.1069
-9.5 | -0.805 | 0.02225 | -0.053 | -36.1798
-9 | -0.7761 | 0.01942 | -0.05 | -39.964
-8.5 | -0.7149 | 0.01732 | -0.0528 | -41.276
-8 | -0.6508 | 0.0157 | -0.0556 | -41.4522
-7.5 | -0.5903 | 0.01361 | -0.0576 | -43.3725
-7 | -0.5274 | 0.012 | -0.0599 | -43.95
-6.5 | -0.4601 | 0.01114 | -0.0626 | -41.3016
-6 | -0.3927 | 0.01 | -0.0656 | -39.27
-5.5 | -0.3308 | 0.00915 | -0.067 | -36.153
-5 | -0.2641 | 0.00857 | -0.0694 | -30.8168
-4.5 | -0.2038 | 0.00792 | -0.0703 | -25.7323
-4 | -0.1445 | 0.00732 | -0.071 | -19.7404
-3.5 | -0.0903 | 0.00687 | -0.0706 | -13.1441
-3 | -0.0364 | 0.00642 | -0.0701 | -5.6698
-2.5 | 0.0173 | 0.006 | -0.0695 | 2.8833
-2 | 0.0709 | 0.00552 | -0.0691 | 12.8442
-1.5 | 0.1247 | 0.00515 | -0.0686 | 24.2136
-1 | 0.1785 | 0.00485 | -0.068 | 36.8041
-0.5 | 0.232 | 0.00463 | -0.0673 | 50.108
0 | 0.2846 | 0.00449 | -0.0664 | 63.3853
0.5 | 0.3362 | 0.00446 | -0.0651 | 75.3812
1 | 0.3855 | 0.00451 | -0.0632 | 85.4767
1.5 | 0.4343 | 0.00465 | -0.0612 | 93.3978
2 | 0.5011 | 0.00499 | -0.0636 | 100.4208
2.5 | 0.5523 | 0.00544 | -0.0627 | 101.5257
3 | 0.6038 | 0.00594 | -0.062 | 101.6498
3.5 | 0.6552 | 0.00651 | -0.0612 | 100.6452
4 | 0.7061 | 0.00717 | -0.0605 | 98.4798
4.5 | 0.7568 | 0.00786 | -0.0597 | 96.285
5 | 0.8081 | 0.0085 | -0.059 | 95.0706
5.5 | 0.859 | 0.00916 | -0.0583 | 93.7773
6 | 0.9096 | 0.00987 | -0.0575 | 92.1581
6.5 | 0.9594 | 0.01063 | -0.0566 | 90.254
7 | 1.0085 | 0.01148 | -0.0556 | 87.8484
7.5 | 1.0578 | 0.01226 | -0.0546 | 86.2806
8 | 1.1061 | 0.01312 | -0.0536 | 84.3064
8.5 | 1.1535 | 0.01404 | -0.0523 | 82.1581
9 | 1.1979 | 0.01531 | -0.0506 | 78.243
9.5 | 1.2372 | 0.01713 | -0.0482 | 72.2242
10 | 1.2797 | 0.01836 | -0.0463 | 69.7004
10.5 | 1.3183 | 0.0199 | -0.044 | 66.2462
11 | 1.3521 | 0.02171 | -0.0411 | 62.2801
11.5 | 1.379 | 0.02389 | -0.0374 | 57.7229
12 | 1.3885 | 0.02665 | -0.0312 | 52.1013
12.5 | 1.38 | 0.03045 | -0.0238 | 45.3202
13 | 1.3633 | 0.03554 | -0.0181 | 38.3596
13.5 | 1.343 | 0.04197 | -0.0152 | 31.999
14 | 1.3376 | 0.04789 | -0.0152 | 27.9307
14.5 | 1.307 | 0.05863 | -0.0188 | 22.2923
15 | 1.2725 | 0.07246 | -0.0263 | 17.5614
15.5 | 1.2194 | 0.0923 | -0.0382 | 13.2113
16 | 1.1889 | 0.10909 | -0.0483 | 10.8983
16.5 | 1.1571 | 0.12703 | -0.0589 | 9.1089
17 | 1.1335 | 0.14366 | -0.0687 | 7.8902

## 43. Re 1M Mach 0.10 (1)
BIGFOIL.COM POLAR EXPORT
HN-1051
HN-1051 |  |  |  | Cl Max: | 1.11 | at alpha= | 8.5 | deg
JavaFoil+Calcfoil stall+Eppler ext transition |  |  |  | L/D Max: | 118.141 | at alpha= | 4 | deg
Re: | 1000000 |  |  | Cd Min: | 0.00551 | at alpha= | 1 | deg
Mach: | 0.1 |  |  | Cl=0 at alpha= | -2.5948 | deg
|  |  |  | @ Cl=0.1, Cd= | 0.0064119
|  |  |  | @ Cl=0.4, Cd= | 0.0055412
|  |  |  | @ Cl=0.6, Cd= | 0.0056955
alpha (deg) | Cl | Cd | Cm | Cl/Cd
-16 | -0.326 | 0.14225 | -0.022 | -2.294
-15.5 | -0.347 | 0.13463 | -0.022 | -2.58
-15 | -0.369 | 0.12768 | -0.022 | -2.888
-14.5 | -0.39 | 0.12042 | -0.022 | -3.241
-14 | -0.412 | 0.11477 | -0.022 | -3.586
-13.5 | -0.432 | 0.10719 | -0.022 | -4.031
-13 | -0.451 | 0.0996 | -0.021 | -4.532
-12.5 | -0.469 | 0.09441 | -0.022 | -4.968
-12 | -0.484 | 0.0881 | -0.021 | -5.493
-11.5 | -0.496 | 0.08245 | -0.022 | -6.013
-11 | -0.504 | 0.07733 | -0.022 | -6.516
-10.5 | -0.504 | 0.07208 | -0.021 | -6.989
-10 | -0.498 | 0.0672 | -0.021 | -7.418
-9.5 | -0.489 | 0.06286 | -0.021 | -7.774
-9 | -0.475 | 0.05883 | -0.021 | -8.069
-8.5 | -0.456 | 0.05493 | -0.023 | -8.305
-8 | -0.434 | 0.05104 | -0.026 | -8.502
-7.5 | -0.417 | 0.0411 | -0.039 | -10.147
-7 | -0.467 | 0.01 | -0.06 | -46.681
-6.5 | -0.424 | 0.00952 | -0.06 | -44.518
-6 | -0.377 | 0.00907 | -0.06 | -41.57
-5.5 | -0.327 | 0.00866 | -0.061 | -37.715
-5 | -0.274 | 0.00834 | -0.061 | -32.876
-4.5 | -0.219 | 0.00801 | -0.061 | -27.383
-4 | -0.163 | 0.0078 | -0.061 | -20.908
-3.5 | -0.106 | 0.00784 | -0.062 | -13.461
-3 | -0.047 | 0.0075 | -0.062 | -6.307
-2.5 | 0.011 | 0.00646 | -0.062 | 1.74
-2 | 0.07 | 0.0066 | -0.063 | 10.612
-1.5 | 0.129 | 0.00623 | -0.063 | 20.706
-1 | 0.188 | 0.00616 | -0.063 | 30.471
-0.5 | 0.247 | 0.00596 | -0.063 | 41.414
0 | 0.305 | 0.00574 | -0.064 | 53.181
0.5 | 0.364 | 0.00559 | -0.064 | 65.168
1 | 0.423 | 0.00551 | -0.064 | 76.665
1.5 | 0.481 | 0.00554 | -0.064 | 86.872
2 | 0.54 | 0.00558 | -0.065 | 96.643
2.5 | 0.598 | 0.00569 | -0.065 | 104.971
3 | 0.656 | 0.00585 | -0.065 | 112.148
3.5 | 0.713 | 0.00609 | -0.065 | 116.981
4 | 0.769 | 0.00651 | -0.066 | 118.141
4.5 | 0.825 | 0.00727 | -0.066 | 113.442
5 | 0.878 | 0.00784 | -0.066 | 112.038
5.5 | 0.929 | 0.00819 | -0.066 | 113.429
6 | 0.977 | 0.00862 | -0.067 | 113.34
6.5 | 1.02 | 0.00901 | -0.067 | 113.145
7 | 1.055 | 0.00929 | -0.067 | 113.483
7.5 | 1.083 | 0.00959 | -0.067 | 112.924
8 | 1.103 | 0.00991 | -0.067 | 111.355
8.5 | 1.11 | 0.01347 | -0.067 | 82.425
9 | 1.109 | 0.01642 | -0.067 | 67.557
9.5 | 1.094 | 0.01783 | -0.067 | 61.351
10 | 0.918 | 0.05311 | -0.049 | 17.277
10.5 | 0.862 | 0.07111 | -0.03 | 12.123
11 | 0.837 | 0.07649 | -0.029 | 10.941
11.5 | 0.806 | 0.0816 | -0.026 | 9.882
12 | 0.773 | 0.08812 | -0.025 | 8.771
12.5 | 0.737 | 0.09365 | -0.027 | 7.868
13 | 0.698 | 0.0993 | -0.027 | 7.034
13.5 | 0.659 | 0.10548 | -0.029 | 6.251

## 44. Re 1M Mach 0.10 (2)
BIGFOIL.COM POLAR EXPORT
HN-1051
HN-1051 |  |  |  | Cl Max: | 1.3762 | at alpha= | 12 | deg
XFOIL ncrit=9 |  |  |  | L/D Max: | 101.667 | at alpha= | 2.5 | deg
Re: | 1000000 |  |  | Cd Min: | 0.16625 | at alpha= | -14.5 | deg
Mach: | 0.1 |  |  | Cl=0 at alpha= | -2.6591 | deg
|  |  |  | @ Cl=0.1, Cd= | 0.0053474
|  |  |  | @ Cl=0.4, Cd= | 0.0045732
|  |  |  | @ Cl=0.6, Cd= | 0.0059021
alpha (deg) | Cl | Cd | Cm | Cl/Cd
-14.5 | -0.5452 | 0.16625 | 0.0026 | -3.2794
-14 | -0.5347 | 0.15845 | -0.0005 | -3.3746
-13.5 | -0.525 | 0.15061 | -0.0034 | -3.4858
-13 | -0.517 | 0.14258 | -0.0062 | -3.626
-12.5 | -0.5137 | 0.13447 | -0.0084 | -3.8202
-12 | -0.5044 | 0.12794 | -0.0106 | -3.9425
-11.5 | -0.4986 | 0.12025 | -0.0133 | -4.1464
-11 | -0.493 | 0.11103 | -0.0174 | -4.4402
-10.5 | -0.76 | 0.04103 | -0.059 | -18.523
-10 | -0.7917 | 0.03168 | -0.0589 | -24.9905
-9.5 | -0.7977 | 0.02481 | -0.0547 | -32.1524
-9 | -0.7773 | 0.02105 | -0.051 | -36.9264
-8.5 | -0.7187 | 0.01828 | -0.0536 | -39.3162
-8 | -0.6547 | 0.01632 | -0.0564 | -40.1164
-7.5 | -0.5921 | 0.01478 | -0.0584 | -40.0609
-7 | -0.5307 | 0.01221 | -0.0606 | -43.4644
-6.5 | -0.4629 | 0.01125 | -0.0633 | -41.1467
-6 | -0.3963 | 0.01008 | -0.0659 | -39.3155
-5.5 | -0.3327 | 0.00925 | -0.0676 | -35.9676
-5 | -0.2654 | 0.00866 | -0.07 | -30.6467
-4.5 | -0.2052 | 0.00801 | -0.0708 | -25.618
-4 | -0.1458 | 0.00736 | -0.0714 | -19.8098
-3.5 | -0.0909 | 0.0069 | -0.071 | -13.1739
-2.5 | 0.0172 | 0.00602 | -0.0699 | 2.8571
-2 | 0.0711 | 0.00555 | -0.0694 | 12.8108
-1.5 | 0.1253 | 0.00517 | -0.0689 | 24.236
-1 | 0.1793 | 0.00487 | -0.0683 | 36.8172
-0.5 | 0.2331 | 0.00465 | -0.0676 | 50.129
0 | 0.2862 | 0.00451 | -0.0667 | 63.459
0.5 | 0.338 | 0.00448 | -0.0654 | 75.4464
1 | 0.3876 | 0.00454 | -0.0635 | 85.3744
1.5 | 0.4362 | 0.00467 | -0.0614 | 93.4047
2 | 0.5036 | 0.00501 | -0.0638 | 100.519
2.5 | 0.5551 | 0.00546 | -0.0629 | 101.6667
3 | 0.6069 | 0.00597 | -0.0621 | 101.6583
3.5 | 0.6585 | 0.00656 | -0.0614 | 100.3811
4 | 0.7097 | 0.00722 | -0.0606 | 98.2964
5 | 0.8124 | 0.00855 | -0.0591 | 95.0175
5.5 | 0.8637 | 0.00922 | -0.0583 | 93.6768
6 | 0.9145 | 0.00994 | -0.0574 | 92.002
6.5 | 0.9648 | 0.01071 | -0.0565 | 90.084
7 | 1.0144 | 0.01155 | -0.0554 | 87.8268
7.5 | 1.064 | 0.01234 | -0.0544 | 86.2237
8 | 1.1127 | 0.0132 | -0.0532 | 84.2955
8.5 | 1.1594 | 0.01429 | -0.0517 | 81.1337
9 | 1.2041 | 0.01559 | -0.0499 | 77.2354
9.5 | 1.243 | 0.01748 | -0.0472 | 71.1098
10 | 1.2844 | 0.01887 | -0.0451 | 68.0657
10.5 | 1.3214 | 0.02058 | -0.0423 | 64.208
11 | 1.3528 | 0.02259 | -0.039 | 59.8849
11.5 | 1.3749 | 0.02503 | -0.0345 | 54.9301
12 | 1.3762 | 0.02809 | -0.0273 | 48.9925
12.5 | 1.363 | 0.03252 | -0.0203 | 41.9127
13 | 1.3426 | 0.0384 | -0.0157 | 34.9635
13.5 | 1.3152 | 0.04635 | -0.0146 | 28.3754
14 | 1.3037 | 0.05401 | -0.0166 | 24.1381
14.5 | 1.2634 | 0.06804 | -0.0237 | 18.5685
15.5 | 1.1949 | 0.10071 | -0.0435 | 11.8648
16 | 1.1646 | 0.11783 | -0.0536 | 9.8837
16.5 | 1.1334 | 0.13594 | -0.0642 | 8.3375
17 | 1.1057 | 0.15418 | -0.0748 | 7.1715

## 45. Re 1M Mach 0.25 (1)
BIGFOIL.COM POLAR EXPORT
HN-1051
HN-1051 |  |  |  | Cl Max: | 1.091 | at alpha= | 8 | deg
JavaFoil+Calcfoil stall+Eppler ext transition |  |  |  | L/D Max: | 116.532 | at alpha= | 4 | deg
Re: | 1000000 |  |  | Cd Min: | 0.00564 | at alpha= | 1 | deg
Mach: | 0.25 |  |  | Cl=0 at alpha= | -2.5984 | deg
|  |  |  | @ Cl=0.1, Cd= | 0.0065633
|  |  |  | @ Cl=0.4, Cd= | 0.10693
|  |  |  | @ Cl=0.6, Cd= | 0.10693
alpha (deg) | Cl | Cd | Cm | Cl/Cd
-14 | -0.064 | 0.1203 | -0.024 | -0.532
-13.5 | -0.134 | 0.1142 | -0.024 | -1.176
-13 | -0.208 | 0.10811 | -0.024 | -1.92
-12.5 | -0.265 | 0.10182 | -0.023 | -2.599
-12 | -0.315 | 0.09397 | -0.023 | -3.35
-11.5 | -0.359 | 0.08906 | -0.022 | -4.028
-11 | -0.396 | 0.08241 | -0.023 | -4.807
-10.5 | -0.42 | 0.07659 | -0.023 | -5.49
-10 | -0.436 | 0.07057 | -0.022 | -6.173
-9.5 | -0.443 | 0.0657 | -0.022 | -6.75
-9 | -0.444 | 0.06075 | -0.022 | -7.304
-8.5 | -0.437 | 0.05694 | -0.023 | -7.669
-8 | -0.422 | 0.05284 | -0.021 | -7.991
-7.5 | -0.402 | 0.04884 | -0.026 | -8.236
-7 | -0.38 | 0.04299 | -0.035 | -8.837
-6.5 | -0.428 | 0.00981 | -0.062 | -43.604
-6 | -0.383 | 0.00931 | -0.062 | -41.115
-5.5 | -0.333 | 0.0089 | -0.062 | -37.454
-5 | -0.28 | 0.00852 | -0.063 | -32.917
-4.5 | -0.225 | 0.00814 | -0.063 | -27.609
-4 | -0.167 | 0.0079 | -0.063 | -21.159
-3.5 | -0.108 | 0.00796 | -0.063 | -13.613
-3 | -0.049 | 0.00764 | -0.064 | -6.362
-2.5 | 0.012 | 0.00677 | -0.064 | 1.704
-2 | 0.072 | 0.00675 | -0.064 | 10.659
-1.5 | 0.132 | 0.00635 | -0.065 | 20.857
-1 | 0.193 | 0.00604 | -0.065 | 31.951
-0.5 | 0.253 | 0.00606 | -0.065 | 41.826
0 | 0.314 | 0.00585 | -0.065 | 53.615
0.5 | 0.374 | 0.0057 | -0.066 | 65.643
1 | 0.434 | 0.00564 | -0.066 | 76.973
1.5 | 0.494 | 0.00565 | -0.066 | 87.539
2 | 0.554 | 0.0057 | -0.066 | 97.276
2.5 | 0.614 | 0.00583 | -0.067 | 105.407
3 | 0.674 | 0.00604 | -0.067 | 111.555
3.5 | 0.732 | 0.0063 | -0.067 | 116.137
4 | 0.79 | 0.00678 | -0.067 | 116.532
4.5 | 0.847 | 0.00747 | -0.068 | 113.34
5 | 0.901 | 0.00804 | -0.068 | 112.126
5.5 | 0.952 | 0.00868 | -0.068 | 109.699
6 | 0.999 | 0.00881 | -0.068 | 113.337
6.5 | 1.039 | 0.00935 | -0.069 | 111.08
7 | 1.068 | 0.00968 | -0.069 | 110.365
7.5 | 1.088 | 0.01007 | -0.069 | 108.058
8 | 1.091 | 0.01344 | -0.069 | 81.125
8.5 | 1.08 | 0.01667 | -0.069 | 64.756
9 | 1.002 | 0.0227 | -0.065 | 44.116
9.5 | 0.827 | 0.06487 | -0.029 | 12.75
10 | 0.784 | 0.07028 | -0.027 | 11.161
10.5 | 0.73 | 0.07528 | -0.024 | 9.7
11 | 0.667 | 0.08109 | -0.027 | 8.225
11.5 | 0.594 | 0.087 | -0.028 | 6.831
12 | 0.514 | 0.093 | -0.029 | 5.53
12.5 | 0.428 | 0.09942 | -0.03 | 4.307
13 | 0.335 | 0.10693 | -0.03 | 3.135

## 46. Re 1M Mach 0.25 (2)
BIGFOIL.COM POLAR EXPORT
HN-1051
HN-1051 |  |  |  | Cl Max: | 1.313 | at alpha= | 11 | deg
XFOIL ncrit=9 |  |  |  | L/D Max: | 101.261 | at alpha= | 2.5 | deg
Re: | 1000000 |  |  | Cd Min: | 0.24796 | at alpha= | -20 | deg
Mach: | 0.25 |  |  | Cl=0 at alpha= | -2.6479 | deg
|  |  |  | @ Cl=0.1, Cd= | 0.0054774
|  |  |  | @ Cl=0.4, Cd= | 0.0046625
|  |  |  | @ Cl=0.6, Cd= | 0.0059318
alpha (deg) | Cl | Cd | Cm | Cl/Cd
-20 | -0.72 | 0.24796 | 0.0432 | -2.9037
-19.5 | -0.7025 | 0.24132 | 0.0392 | -2.9111
-19 | -0.6849 | 0.23428 | 0.0353 | -2.9234
-18.5 | -0.6673 | 0.22647 | 0.0309 | -2.9465
-18 | -0.6512 | 0.21907 | 0.0267 | -2.9726
-17.5 | -0.6363 | 0.21112 | 0.0229 | -3.0139
-17 | -0.6196 | 0.20483 | 0.0201 | -3.0249
-16.5 | -0.603 | 0.19866 | 0.0169 | -3.0353
-16 | -0.5873 | 0.19175 | 0.0136 | -3.0628
-15.5 | -0.5722 | 0.18464 | 0.0103 | -3.099
-15 | -0.5579 | 0.17719 | 0.007 | -3.1486
-14.5 | -0.5455 | 0.16892 | 0.0029 | -3.2293
-14 | -0.5337 | 0.16111 | -0.0003 | -3.3126
-13.5 | -0.5227 | 0.15331 | -0.0033 | -3.4094
-13 | -0.5131 | 0.14534 | -0.0061 | -3.5303
-12.5 | -0.5056 | 0.13823 | -0.0079 | -3.6577
-12 | -0.4958 | 0.13134 | -0.0102 | -3.7749
-11.5 | -0.4888 | 0.12363 | -0.0129 | -3.9537
-11 | -0.4831 | 0.11426 | -0.0171 | -4.2281
-10 | -0.5043 | 0.0917 | -0.0247 | -5.4995
-9.5 | -0.5222 | 0.07996 | -0.0301 | -6.5308
-9 | -0.5618 | 0.06533 | -0.0381 | -8.5994
-8.5 | -0.6201 | 0.04715 | -0.0511 | -13.1516
-8 | -0.6665 | 0.02439 | -0.0589 | -27.3268
-7.5 | -0.6092 | 0.01846 | -0.0625 | -33.0011
-7 | -0.5479 | 0.01403 | -0.0648 | -39.052
-6.5 | -0.478 | 0.01226 | -0.0674 | -38.9886
-6 | -0.4117 | 0.01081 | -0.069 | -38.0851
-5.5 | -0.3428 | 0.00985 | -0.071 | -34.802
-5 | -0.2734 | 0.00882 | -0.0732 | -30.9977
-4.5 | -0.213 | 0.00813 | -0.0733 | -26.1993
-4 | -0.1532 | 0.00753 | -0.0733 | -20.3453
-3.5 | -0.0957 | 0.00704 | -0.0729 | -13.5938
-3 | -0.0395 | 0.00658 | -0.0723 | -6.003
-2.5 | 0.0166 | 0.00615 | -0.0717 | 2.6992
-2 | 0.0724 | 0.00567 | -0.0712 | 12.769
-1.5 | 0.1283 | 0.00528 | -0.0707 | 24.2992
-1 | 0.1841 | 0.00498 | -0.0701 | 36.9679
-0.5 | 0.2396 | 0.00475 | -0.0693 | 50.4421
0 | 0.2942 | 0.00462 | -0.0683 | 63.6797
0.5 | 0.3478 | 0.0046 | -0.067 | 75.6087
1 | 0.3992 | 0.00466 | -0.0652 | 85.6652
1.5 | 0.4477 | 0.00481 | -0.0626 | 93.0769
2 | 0.5171 | 0.00515 | -0.065 | 100.4078
2.5 | 0.5701 | 0.00563 | -0.0639 | 101.2611
3 | 0.6236 | 0.00617 | -0.063 | 101.0697
3.5 | 0.6769 | 0.00677 | -0.0621 | 99.9852
4 | 0.7299 | 0.00747 | -0.0612 | 97.7108
4.5 | 0.7828 | 0.00818 | -0.0602 | 95.6968
5 | 0.8362 | 0.00887 | -0.0592 | 94.2728
5.5 | 0.8894 | 0.00957 | -0.0582 | 92.9363
6 | 0.9421 | 0.01035 | -0.057 | 91.0242
6.5 | 0.9939 | 0.01121 | -0.0556 | 88.6619
7 | 1.0454 | 0.01212 | -0.0541 | 86.2541
7.5 | 1.096 | 0.01312 | -0.0524 | 83.5366
8 | 1.1453 | 0.01424 | -0.0505 | 80.4284
8.5 | 1.1909 | 0.01578 | -0.0478 | 75.4689
9 | 1.2299 | 0.01791 | -0.0443 | 68.6711
9.5 | 1.2655 | 0.02018 | -0.0404 | 62.7106
10 | 1.2961 | 0.02264 | -0.036 | 57.2482
10.5 | 1.3128 | 0.02568 | -0.0299 | 51.1215
11 | 1.313 | 0.02917 | -0.0224 | 45.012
11.5 | 1.3038 | 0.03371 | -0.0163 | 38.677
12 | 1.2859 | 0.03982 | -0.0128 | 32.2928
12.5 | 1.2591 | 0.04846 | -0.0133 | 25.9823
13 | 1.2253 | 0.06069 | -0.0192 | 20.1895
13.5 | 1.1934 | 0.0756 | -0.0287 | 15.7857
14 | 1.1556 | 0.09341 | -0.0399 | 12.3713
14.5 | 1.1063 | 0.11433 | -0.0522 | 9.6764
15 | 1.062 | 0.13533 | -0.0643 | 7.8475
15.5 | 1.0052 | 0.16232 | -0.0797 | 6.1927
16 | 0.9521 | 0.1944 | -0.0957 | 4.8976

## 47. Re 1M Mach 0.50 (1)
BIGFOIL.COM POLAR EXPORT
HN-1051
HN-1051 |  |  |  | Cl Max: | 1.22 | at alpha= | 20 | deg
JavaFoil+Calcfoil stall+Eppler ext transition |  |  |  | L/D Max: | 111.083 | at alpha= | 3.5 | deg
Re: | 1000000 |  |  | Cd Min: | 0.00616 | at alpha= | 0.5 | deg
Mach: | 0.5 |  |  | Cl=0 at alpha= | -2.597 | deg
|  |  |  | @ Cl=0.1, Cd= | 0.0068971
|  |  |  | @ Cl=0.4, Cd= | 0.006203
|  |  |  | @ Cl=0.6, Cd= | 0.0062818
alpha (deg) | Cl | Cd | Cm | Cl/Cd
-20 | -0.913 | 0.19764 | -0.035 | -4.619
-19.5 | -0.886 | 0.19276 | -0.034 | -4.596
-19 | -0.86 | 0.18457 | -0.034 | -4.66
-18.5 | -0.835 | 0.18023 | -0.034 | -4.633
-18 | -0.81 | 0.17625 | -0.034 | -4.594
-17.5 | -0.784 | 0.17064 | -0.034 | -4.597
-17 | -0.76 | 0.16622 | -0.035 | -4.571
-16.5 | -0.732 | 0.15878 | -0.033 | -4.61
-16 | -0.706 | 0.1545 | -0.033 | -4.571
-15.5 | -0.681 | 0.15176 | -0.033 | -4.485
-15 | -0.655 | 0.14233 | -0.033 | -4.603
-14.5 | -0.629 | 0.13839 | -0.033 | -4.548
-14 | -0.602 | 0.13309 | -0.032 | -4.526
-13.5 | -0.576 | 0.12653 | -0.031 | -4.556
-13 | -0.551 | 0.1229 | -0.032 | -4.48
-12.5 | -0.525 | 0.12233 | -0.032 | -4.29
-12 | -0.498 | 0.11615 | -0.03 | -4.288
-11.5 | -0.472 | 0.10859 | -0.03 | -4.345
-11 | -0.446 | 0.1054 | -0.03 | -4.229
-10.5 | -0.42 | 0.10176 | -0.03 | -4.125
-10 | -0.393 | 0.09579 | -0.028 | -4.101
-9.5 | -0.367 | 0.09262 | -0.029 | -3.96
-9 | -0.34 | 0.09003 | -0.029 | -3.782
-8.5 | -0.314 | 0.08759 | -0.029 | -3.587
-8 | -0.288 | 0.06673 | -0.027 | -4.309
-7.5 | -0.261 | 0.05657 | -0.027 | -4.616
-7 | -0.235 | 0.06536 | -0.026 | -3.589
-6.5 | -0.208 | 0.04896 | -0.026 | -4.251
-6 | -0.281 | 0.04438 | -0.027 | -6.326
-5.5 | -0.276 | 0.04007 | -0.033 | -6.894
-5 | -0.301 | 0.00948 | -0.07 | -31.763
-4.5 | -0.246 | 0.00886 | -0.07 | -27.777
-4 | -0.185 | 0.00846 | -0.071 | -21.888
-3.5 | -0.121 | 0.00813 | -0.071 | -14.83
-3 | -0.054 | 0.00788 | -0.071 | -6.878
-2.5 | 0.013 | 0.00764 | -0.072 | 1.686
-2 | 0.08 | 0.0069 | -0.072 | 11.653
-1.5 | 0.148 | 0.00689 | -0.072 | 21.49
-1 | 0.216 | 0.00658 | -0.072 | 32.801
-0.5 | 0.283 | 0.00637 | -0.073 | 44.491
0 | 0.351 | 0.00632 | -0.073 | 55.526
0.5 | 0.418 | 0.00616 | -0.073 | 67.821
1 | 0.485 | 0.00616 | -0.074 | 78.816
1.5 | 0.552 | 0.00616 | -0.074 | 89.698
2 | 0.619 | 0.00633 | -0.074 | 97.886
2.5 | 0.686 | 0.0066 | -0.075 | 103.964
3 | 0.752 | 0.0068 | -0.075 | 110.492
3.5 | 0.816 | 0.00735 | -0.075 | 111.083
4 | 0.879 | 0.00812 | -0.075 | 108.318
4.5 | 0.94 | 0.00869 | -0.076 | 108.183
5 | 0.994 | 0.00948 | -0.076 | 104.866
5.5 | 1.037 | 0.00985 | -0.076 | 105.274
6 | 1.061 | 0.01245 | -0.076 | 85.229
6.5 | 1.036 | 0.01616 | -0.076 | 64.062
7 | 0.516 | 0.05444 | -0.025 | 9.471
7.5 | 0.544 | 0.05591 | -0.033 | 9.726
8 | 0.57 | 0.0784 | -0.03 | 7.267
8.5 | 0.597 | 0.08314 | -0.03 | 7.176
9 | 0.624 | 0.08921 | -0.033 | 6.997
9.5 | 0.651 | 0.09257 | -0.033 | 7.032
10 | 0.678 | 0.09764 | -0.033 | 6.94
10.5 | 0.705 | 0.10542 | -0.036 | 6.69
11 | 0.732 | 0.1085 | -0.036 | 6.747
11.5 | 0.76 | 0.11477 | -0.038 | 6.618
12 | 0.787 | 0.11838 | -0.039 | 6.646
12.5 | 0.813 | 0.12291 | -0.039 | 6.618
13 | 0.841 | 0.12808 | -0.04 | 6.564
13.5 | 0.869 | 0.13425 | -0.042 | 6.47
14 | 0.895 | 0.13741 | -0.042 | 6.515
14.5 | 0.922 | 0.14309 | -0.042 | 6.443
15 | 0.952 | 0.15167 | -0.045 | 6.275
15.5 | 0.977 | 0.15518 | -0.045 | 6.298
16 | 1.004 | 0.16062 | -0.045 | 6.249
16.5 | 1.03 | 0.16549 | -0.045 | 6.227
17 | 1.059 | 0.17259 | -0.047 | 6.138
17.5 | 1.086 | 0.17367 | -0.047 | 6.252
18 | 1.112 | 0.1791 | -0.048 | 6.21
18.5 | 1.139 | 0.18637 | -0.048 | 6.109
19 | 1.165 | 0.19122 | -0.048 | 6.095
19.5 | 1.196 | 0.20188 | -0.051 | 5.926
20 | 1.22 | 0.20117 | -0.05 | 6.067

## 48. Re 1M Mach 0.50 (2)
BIGFOIL.COM POLAR EXPORT
HN-1051
HN-1051 |  |  |  | Cl Max: | 1.195 | at alpha= | 8 | deg
XFOIL ncrit=9 |  |  |  | L/D Max: | 100.126 | at alpha= | 2.5 | deg
Re: | 1000000 |  |  | Cd Min: | 0.27069 | at alpha= | -20 | deg
Mach: | 0.5 |  |  | Cl=0 at alpha= | -2.603 | deg
|  |  |  | @ Cl=0.1, Cd= | 0.0060419
|  |  |  | @ Cl=0.4, Cd= | 0.0051184
|  |  |  | @ Cl=0.6, Cd= | 0.0060434
alpha (deg) | Cl | Cd | Cm | Cl/Cd
-20 | -0.7839 | 0.27069 | 0.053 | -2.8959
-19.5 | -0.7619 | 0.2623 | 0.0482 | -2.9047
-19 | -0.7397 | 0.25349 | 0.043 | -2.9181
-18.5 | -0.7186 | 0.24504 | 0.038 | -2.9326
-18 | -0.6979 | 0.2366 | 0.0331 | -2.9497
-17.5 | -0.6772 | 0.22883 | 0.0298 | -2.9594
-17 | -0.6563 | 0.22121 | 0.0256 | -2.9669
-16.5 | -0.6357 | 0.21346 | 0.0215 | -2.9781
-16 | -0.6149 | 0.20495 | 0.017 | -3.0002
-15.5 | -0.5961 | 0.19658 | 0.0122 | -3.0324
-15 | -0.5775 | 0.18852 | 0.0083 | -3.0633
-14.5 | -0.5595 | 0.18031 | 0.0044 | -3.103
-14 | -0.5432 | 0.17179 | 0.0014 | -3.162
-13.5 | -0.5258 | 0.16446 | -0.0015 | -3.1971
-13 | -0.5096 | 0.15698 | -0.0045 | -3.2463
-12.5 | -0.4945 | 0.14944 | -0.0074 | -3.309
-12 | -0.4823 | 0.14063 | -0.0118 | -3.4296
-11.5 | -0.4707 | 0.13254 | -0.0147 | -3.5514
-11 | -0.4606 | 0.12423 | -0.0176 | -3.7076
-10.5 | -0.4519 | 0.117 | -0.019 | -3.8624
-10 | -0.4452 | 0.10888 | -0.0217 | -4.0889
-9.5 | -0.4408 | 0.10062 | -0.0246 | -4.3808
-9 | -0.4399 | 0.09199 | -0.0277 | -4.782
-8.5 | -0.4427 | 0.0832 | -0.031 | -5.3209
-8 | -0.4489 | 0.07469 | -0.0342 | -6.0102
-7.5 | -0.4634 | 0.06629 | -0.0368 | -6.9905
-7 | -0.496 | 0.0598 | -0.0351 | -8.2943
-6.5 | -0.4778 | 0.04099 | -0.0647 | -11.6565
-6 | -0.4472 | 0.02326 | -0.0826 | -19.2261
-5.5 | -0.3861 | 0.01416 | -0.0872 | -27.2669
-5 | -0.3183 | 0.01108 | -0.0865 | -28.7274
-4.5 | -0.2498 | 0.00933 | -0.0852 | -26.7738
-4 | -0.1828 | 0.00833 | -0.0837 | -21.9448
-3.5 | -0.1167 | 0.00764 | -0.0822 | -15.2749
-2.5 | 0.0134 | 0.00666 | -0.08 | 2.012
-2 | 0.0775 | 0.00619 | -0.0791 | 12.5202
-1.5 | 0.1413 | 0.00577 | -0.0783 | 24.4887
-0.5 | 0.2674 | 0.00521 | -0.0765 | 51.3244
0.5 | 0.3901 | 0.0051 | -0.0738 | 76.4902
1 | 0.4494 | 0.00521 | -0.0719 | 86.2572
1.5 | 0.5046 | 0.00542 | -0.069 | 93.0996
2 | 0.5669 | 0.00576 | -0.0674 | 98.4201
2.5 | 0.6358 | 0.00635 | -0.0678 | 100.126
3 | 0.6966 | 0.00699 | -0.0663 | 99.6567
3.5 | 0.7573 | 0.00772 | -0.0646 | 98.0959
4.5 | 0.8793 | 0.00932 | -0.0606 | 94.3455
5 | 0.9408 | 0.01017 | -0.0582 | 92.5074
5.5 | 1.0015 | 0.01115 | -0.0554 | 89.8206
6.5 | 1.1189 | 0.01364 | -0.0478 | 82.0308
7 | 1.1653 | 0.016 | -0.0415 | 72.8312
7.5 | 1.1938 | 0.01958 | -0.0331 | 60.9704
8 | 1.195 | 0.02435 | -0.0228 | 49.076
8.5 | 1.176 | 0.03032 | -0.0142 | 38.7863
9 | 1.1439 | 0.03821 | -0.0106 | 29.9372
9.5 | 1.1092 | 0.04874 | -0.0141 | 22.7575
10 | 1.0738 | 0.06305 | -0.0242 | 17.0309
10.5 | 1.0431 | 0.07904 | -0.0354 | 13.1971
11 | 1.0124 | 0.09473 | -0.045 | 10.6872
11.5 | 0.9831 | 0.11046 | -0.0545 | 8.9001
12 | 0.9602 | 0.12597 | -0.0638 | 7.6224
12.5 | 0.9441 | 0.14138 | -0.0729 | 6.6777
13 | 0.9371 | 0.15606 | -0.0813 | 6.0047

## 49. Re 2M Mach 0.00 (1)
BIGFOIL.COM POLAR EXPORT
HN-1051
HN-1051 |  |  |  | Cl Max: | 1.123 | at alpha= | 9 | deg
JavaFoil+Calcfoil stall+Eppler ext transition |  |  |  | L/D Max: | 129.071 | at alpha= | 7 | deg
Re: | 2000000 |  |  | Cd Min: | 0.00549 | at alpha= | 1.5 | deg
Mach: | 0 |  |  | Cl=0 at alpha= | -2.5948 | deg
|  |  |  | @ Cl=0.1, Cd= | 0.0064948
|  |  |  | @ Cl=0.4, Cd= | 0.0055107
|  |  |  | @ Cl=0.6, Cd= | 0.0056496
alpha (deg) | Cl | Cd | Cm | Cl/Cd
-13 | -0.478 | 0.09198 | -0.024 | -5.193
-12.5 | -0.492 | 0.08706 | -0.025 | -5.65
-12 | -0.504 | 0.08172 | -0.025 | -6.161
-11.5 | -0.512 | 0.07686 | -0.025 | -6.664
-11 | -0.518 | 0.07192 | -0.026 | -7.196
-10.5 | -0.515 | 0.06738 | -0.027 | -7.647
-10 | -0.507 | 0.0633 | -0.026 | -8.014
-9.5 | -0.496 | 0.05933 | -0.027 | -8.357
-9 | -0.483 | 0.05389 | -0.031 | -8.959
-8.5 | -0.469 | 0.04632 | -0.037 | -10.124
-8 | -0.54 | 0.00925 | -0.059 | -58.457
-7.5 | -0.506 | 0.00915 | -0.059 | -55.274
-7 | -0.466 | 0.00873 | -0.059 | -53.423
-6.5 | -0.423 | 0.00836 | -0.06 | -50.568
-6 | -0.376 | 0.00802 | -0.06 | -46.865
-5.5 | -0.326 | 0.00766 | -0.06 | -42.485
-5 | -0.273 | 0.00738 | -0.061 | -36.986
-4.5 | -0.218 | 0.00714 | -0.061 | -30.582
-4 | -0.162 | 0.00747 | -0.061 | -21.714
-3.5 | -0.105 | 0.00727 | -0.061 | -14.451
-3 | -0.047 | 0.00675 | -0.062 | -6.977
-2.5 | 0.011 | 0.00622 | -0.062 | 1.798
-2 | 0.07 | 0.0065 | -0.062 | 10.715
-1.5 | 0.128 | 0.00649 | -0.062 | 19.766
-1 | 0.187 | 0.0061 | -0.063 | 30.639
-0.5 | 0.245 | 0.00583 | -0.063 | 42.092
0 | 0.304 | 0.00564 | -0.063 | 53.879
0.5 | 0.362 | 0.00553 | -0.064 | 65.501
1 | 0.421 | 0.0055 | -0.064 | 76.528
1.5 | 0.479 | 0.00549 | -0.064 | 87.217
2 | 0.537 | 0.00555 | -0.064 | 96.706
2.5 | 0.595 | 0.00564 | -0.065 | 105.513
3 | 0.652 | 0.00575 | -0.065 | 113.446
3.5 | 0.709 | 0.00598 | -0.065 | 118.664
4 | 0.766 | 0.00625 | -0.065 | 122.563
4.5 | 0.821 | 0.00657 | -0.066 | 125.01
5 | 0.874 | 0.00702 | -0.066 | 124.639
5.5 | 0.925 | 0.00721 | -0.066 | 128.252
6 | 0.973 | 0.00756 | -0.066 | 128.719
6.5 | 1.016 | 0.00792 | -0.066 | 128.245
7 | 1.052 | 0.00815 | -0.067 | 129.071
7.5 | 1.081 | 0.00838 | -0.067 | 128.936
8 | 1.103 | 0.00864 | -0.067 | 127.666
8.5 | 1.117 | 0.00895 | -0.067 | 124.861
9 | 1.123 | 0.0094 | -0.068 | 119.406
9.5 | 1.114 | 0.01513 | -0.067 | 73.658
10 | 1.098 | 0.01625 | -0.067 | 67.564
10.5 | 1.065 | 0.01832 | -0.066 | 58.128
11 | 1.008 | 0.02339 | -0.064 | 43.082
11.5 | 0.872 | 0.05878 | -0.05 | 14.834
12 | 0.815 | 0.07672 | -0.041 | 10.626
12.5 | 0.78 | 0.08356 | -0.039 | 9.329
13 | 0.745 | 0.08923 | -0.039 | 8.346
13.5 | 0.708 | 0.09517 | -0.038 | 7.441
14 | 0.672 | 0.10057 | -0.038 | 6.684

## 50. Re 2M Mach 0.00 (2)
BIGFOIL.COM POLAR EXPORT
HN-1051
HN-1051 |  |  |  | Cl Max: | 1.4902 | at alpha= | 14 | deg
XFOIL ncrit=9 |  |  |  | L/D Max: | 109.982 | at alpha= | 3 | deg
Re: | 2000000 |  |  | Cd Min: | 0.18878 | at alpha= | 19 | deg
Mach: | 0 |  |  | Cl=0 at alpha= | -2.6177 | deg
|  |  |  | @ Cl=0.1, Cd= | 0.0048838
|  |  |  | @ Cl=0.4, Cd= | 0.0044943
|  |  |  | @ Cl=0.6, Cd= | 0.0054682
alpha (deg) | Cl | Cd | Cm | Cl/Cd
-12.5 | -0.9328 | 0.03733 | -0.065 | -24.9879
-12 | -0.9634 | 0.02991 | -0.0642 | -32.21
-11.5 | -0.9495 | 0.02613 | -0.0617 | -36.3375
-11 | -0.9391 | 0.0216 | -0.0578 | -43.4769
-10.5 | -0.9126 | 0.01754 | -0.0556 | -52.0296
-10 | -0.8553 | 0.01507 | -0.0579 | -56.7551
-9.5 | -0.7942 | 0.01359 | -0.0601 | -58.44
-9 | -0.732 | 0.01242 | -0.0623 | -58.9372
-8.5 | -0.6727 | 0.01142 | -0.0636 | -58.9054
-8 | -0.6096 | 0.01074 | -0.0656 | -56.7598
-7.5 | -0.5458 | 0.00951 | -0.0678 | -57.3922
-7 | -0.4811 | 0.00887 | -0.07 | -54.239
-6.5 | -0.4258 | 0.00816 | -0.07 | -52.1814
-6 | -0.3681 | 0.00775 | -0.0704 | -47.4968
-5.5 | -0.3141 | 0.00724 | -0.07 | -43.384
-5 | -0.2602 | 0.00686 | -0.0694 | -37.93
-4.5 | -0.2059 | 0.00654 | -0.069 | -31.4832
-4 | -0.1515 | 0.00617 | -0.0686 | -24.5543
-3.5 | -0.0968 | 0.00586 | -0.0682 | -16.5188
-3 | -0.0419 | 0.00557 | -0.068 | -7.5224
-2.5 | 0.0129 | 0.00531 | -0.0677 | 2.4294
-2 | 0.0677 | 0.00505 | -0.0674 | 13.4059
-1.5 | 0.1221 | 0.00477 | -0.0672 | 25.5975
-1 | 0.1765 | 0.00458 | -0.0669 | 38.5371
-0.5 | 0.2307 | 0.00445 | -0.0665 | 51.8427
0 | 0.2848 | 0.00439 | -0.0661 | 64.8747
0.5 | 0.3386 | 0.00439 | -0.0657 | 77.1298
1 | 0.392 | 0.00447 | -0.0652 | 87.6957
1.5 | 0.4447 | 0.00463 | -0.0645 | 96.0475
2 | 0.4957 | 0.00485 | -0.0633 | 102.2062
2.5 | 0.5433 | 0.0051 | -0.0614 | 106.5294
3 | 0.6049 | 0.0055 | -0.0628 | 109.9818
3.5 | 0.6574 | 0.00602 | -0.0622 | 109.2027
4 | 0.7098 | 0.00656 | -0.0617 | 108.2012
4.5 | 0.7625 | 0.00705 | -0.0612 | 108.156
5 | 0.815 | 0.00756 | -0.0607 | 107.8042
5.5 | 0.8672 | 0.00811 | -0.0601 | 106.9297
6 | 0.9189 | 0.00869 | -0.0595 | 105.7422
6.5 | 0.97 | 0.00934 | -0.0588 | 103.8544
7 | 1.0213 | 0.00993 | -0.0581 | 102.8499
7.5 | 1.0721 | 0.01055 | -0.0573 | 101.6209
8 | 1.1222 | 0.0112 | -0.0565 | 100.1964
8.5 | 1.1697 | 0.01217 | -0.0553 | 96.1134
9 | 1.2178 | 0.013 | -0.0542 | 93.6769
9.5 | 1.2638 | 0.01406 | -0.0527 | 89.8862
10 | 1.3095 | 0.01504 | -0.0513 | 87.0678
10.5 | 1.3533 | 0.01616 | -0.0496 | 83.7438
11 | 1.3949 | 0.01741 | -0.0477 | 80.1206
11.5 | 1.433 | 0.01888 | -0.0453 | 75.9004
12 | 1.4659 | 0.02067 | -0.0422 | 70.9192
12.5 | 1.4887 | 0.02302 | -0.0379 | 64.6699
13 | 1.4892 | 0.02586 | -0.0303 | 57.587
13.5 | 1.4766 | 0.02963 | -0.0227 | 49.8346
14 | 1.4902 | 0.03201 | -0.0192 | 46.5542
14.5 | 1.4824 | 0.03656 | -0.0156 | 40.547
15 | 1.4715 | 0.04234 | -0.0142 | 34.7544
15.5 | 1.4443 | 0.05151 | -0.0159 | 28.0392
16 | 1.4085 | 0.06437 | -0.022 | 21.8813
16.5 | 1.3744 | 0.07937 | -0.0307 | 17.3164
17 | 1.2839 | 0.10833 | -0.0481 | 11.8517
17.5 | 1.2037 | 0.13713 | -0.0652 | 8.7778
18 | 1.1753 | 0.15475 | -0.0756 | 7.5948
18.5 | 1.152 | 0.17159 | -0.0857 | 6.7137
19 | 1.1307 | 0.18878 | -0.0962 | 5.9895

## 51. Re 2M Mach 0.10 (1)
BIGFOIL.COM POLAR EXPORT
HN-1051
HN-1051 |  |  |  | Cl Max: | 1.115 | at alpha= | 8.5 | deg
JavaFoil+Calcfoil stall+Eppler ext transition |  |  |  | L/D Max: | 128.617 | at alpha= | 6 | deg
Re: | 2000000 |  |  | Cd Min: | 0.00549 | at alpha= | 1.5 | deg
Mach: | 0.1 |  |  | Cl=0 at alpha= | -2.5948 | deg
|  |  |  | @ Cl=0.1, Cd= | 0.006342
|  |  |  | @ Cl=0.4, Cd= | 0.0055317
|  |  |  | @ Cl=0.6, Cd= | 0.0056641
alpha (deg) | Cl | Cd | Cm | Cl/Cd
-13 | -0.452 | 0.09337 | -0.024 | -4.842
-12.5 | -0.47 | 0.08772 | -0.025 | -5.356
-12 | -0.485 | 0.08229 | -0.025 | -5.891
-11.5 | -0.497 | 0.07757 | -0.025 | -6.405
-11 | -0.505 | 0.07267 | -0.025 | -6.949
-10.5 | -0.505 | 0.06798 | -0.025 | -7.429
-10 | -0.5 | 0.06369 | -0.026 | -7.852
-9.5 | -0.491 | 0.05961 | -0.027 | -8.231
-9 | -0.478 | 0.05522 | -0.029 | -8.651
-8.5 | -0.465 | 0.04734 | -0.036 | -9.833
-8 | -0.539 | 0.0091 | -0.059 | -59.209
-7.5 | -0.506 | 0.00929 | -0.059 | -54.454
-7 | -0.467 | 0.00879 | -0.06 | -53.116
-6.5 | -0.424 | 0.00836 | -0.06 | -50.675
-6 | -0.377 | 0.00802 | -0.06 | -46.979
-5.5 | -0.327 | 0.00769 | -0.061 | -42.479
-5 | -0.274 | 0.00745 | -0.061 | -36.81
-4.5 | -0.219 | 0.0072 | -0.061 | -30.457
-4 | -0.163 | 0.00747 | -0.061 | -21.827
-3.5 | -0.106 | 0.00732 | -0.062 | -14.421
-3 | -0.047 | 0.00679 | -0.062 | -6.973
-2.5 | 0.011 | 0.00622 | -0.062 | 1.806
-2 | 0.07 | 0.00652 | -0.063 | 10.739
-1.5 | 0.129 | 0.00617 | -0.063 | 20.89
-1 | 0.188 | 0.00612 | -0.063 | 30.705
-0.5 | 0.247 | 0.00585 | -0.063 | 42.162
0 | 0.305 | 0.00566 | -0.064 | 53.997
0.5 | 0.364 | 0.00555 | -0.064 | 65.638
1 | 0.423 | 0.00552 | -0.064 | 76.614
1.5 | 0.481 | 0.00549 | -0.064 | 87.71
2 | 0.54 | 0.00557 | -0.065 | 96.8
2.5 | 0.598 | 0.00566 | -0.065 | 105.627
3 | 0.656 | 0.00578 | -0.065 | 113.387
3.5 | 0.713 | 0.00601 | -0.065 | 118.658
4 | 0.769 | 0.00627 | -0.066 | 122.631
4.5 | 0.825 | 0.0066 | -0.066 | 125.038
5 | 0.878 | 0.00705 | -0.066 | 124.661
5.5 | 0.929 | 0.00731 | -0.066 | 127.048
6 | 0.977 | 0.0076 | -0.067 | 128.617
6.5 | 1.02 | 0.00796 | -0.067 | 128.006
7 | 1.055 | 0.00821 | -0.067 | 128.54
7.5 | 1.083 | 0.00845 | -0.067 | 128.118
8 | 1.103 | 0.00871 | -0.067 | 126.62
8.5 | 1.115 | 0.00905 | -0.068 | 123.244
9 | 1.114 | 0.0126 | -0.068 | 88.423
9.5 | 1.104 | 0.01541 | -0.068 | 71.659
10 | 1.082 | 0.01669 | -0.067 | 64.854
10.5 | 1.042 | 0.01901 | -0.066 | 54.814
11 | 0.939 | 0.03396 | -0.06 | 27.663
11.5 | 0.828 | 0.06849 | -0.045 | 12.092
12 | 0.782 | 0.07987 | -0.039 | 9.792
12.5 | 0.745 | 0.0849 | -0.039 | 8.777
13 | 0.705 | 0.09072 | -0.038 | 7.771
13.5 | 0.665 | 0.09647 | -0.038 | 6.892

## 52. Re 2M Mach 0.10 (2)
BIGFOIL.COM POLAR EXPORT
HN-1051
HN-1051 |  |  |  | Cl Max: | 1.4768 | at alpha= | 12.5 | deg
XFOIL ncrit=9 |  |  |  | L/D Max: | 109.964 | at alpha= | 3 | deg
Re: | 2000000 |  |  | Cd Min: | 0.19335 | at alpha= | -16.5 | deg
Mach: | 0.1 |  |  | Cl=0 at alpha= | -2.6162 | deg
|  |  |  | @ Cl=0.1, Cd= | 0.0049016
|  |  |  | @ Cl=0.4, Cd= | 0.0045089
|  |  |  | @ Cl=0.6, Cd= | 0.0054813
alpha (deg) | Cl | Cd | Cm | Cl/Cd
-16.5 | -0.6022 | 0.19335 | 0.016 | -3.1146
-16 | -0.5883 | 0.18703 | 0.0131 | -3.1455
-15.5 | -0.575 | 0.18042 | 0.0103 | -3.187
-15 | -0.5621 | 0.17386 | 0.0075 | -3.2331
-14.5 | -0.5507 | 0.16651 | 0.0047 | -3.3073
-14 | -0.5404 | 0.15808 | 0.0016 | -3.4185
-12 | -0.8978 | 0.03797 | -0.0643 | -23.645
-11.5 | -0.9302 | 0.02981 | -0.0638 | -31.2043
-10.5 | -0.9147 | 0.02012 | -0.0562 | -45.4622
-10 | -0.8608 | 0.01617 | -0.0589 | -53.2344
-9.5 | -0.8 | 0.01428 | -0.0611 | -56.0224
-9 | -0.7373 | 0.0129 | -0.0633 | -57.155
-8.5 | -0.6778 | 0.01173 | -0.0645 | -57.7835
-8 | -0.6141 | 0.01095 | -0.0664 | -56.0822
-7.5 | -0.5497 | 0.00965 | -0.0686 | -56.9637
-7 | -0.4844 | 0.00896 | -0.0708 | -54.0625
-6.5 | -0.4289 | 0.00824 | -0.0706 | -52.051
-6 | -0.3711 | 0.00778 | -0.0709 | -47.6992
-5.5 | -0.3164 | 0.00727 | -0.0705 | -43.5213
-5 | -0.2621 | 0.0069 | -0.0699 | -37.9855
-4.5 | -0.2074 | 0.00657 | -0.0694 | -31.5677
-4 | -0.1527 | 0.00619 | -0.069 | -24.6688
-3.5 | -0.0976 | 0.00588 | -0.0686 | -16.5986
-3 | -0.0423 | 0.00559 | -0.0683 | -7.5671
-2 | 0.0679 | 0.00506 | -0.0678 | 13.419
-1.5 | 0.1226 | 0.00479 | -0.0675 | 25.595
-1 | 0.1774 | 0.0046 | -0.0672 | 38.5652
-0.5 | 0.2319 | 0.00447 | -0.0668 | 51.8792
0 | 0.2862 | 0.00441 | -0.0664 | 64.898
0.5 | 0.3404 | 0.0044 | -0.066 | 77.3636
1 | 0.3941 | 0.00449 | -0.0655 | 87.7728
1.5 | 0.4471 | 0.00466 | -0.0647 | 95.9442
2 | 0.4984 | 0.00487 | -0.0636 | 102.3409
3 | 0.6081 | 0.00553 | -0.063 | 109.9638
3.5 | 0.6609 | 0.00604 | -0.0624 | 109.4205
4 | 0.7137 | 0.00658 | -0.0619 | 108.465
4.5 | 0.7667 | 0.00708 | -0.0613 | 108.291
5.5 | 0.8722 | 0.00815 | -0.0602 | 107.0184
6 | 0.9242 | 0.00874 | -0.0595 | 105.7437
6.5 | 0.9757 | 0.0094 | -0.0587 | 103.7979
7 | 1.0273 | 0.01 | -0.058 | 102.73
7.5 | 1.0787 | 0.01062 | -0.0571 | 101.5725
8 | 1.1288 | 0.01134 | -0.0562 | 99.5414
8.5 | 1.1768 | 0.01231 | -0.0548 | 95.5971
9 | 1.2243 | 0.01329 | -0.0534 | 92.1219
9.5 | 1.271 | 0.01431 | -0.0519 | 88.819
10 | 1.3164 | 0.01539 | -0.0502 | 85.5361
10.5 | 1.3598 | 0.01661 | -0.0483 | 81.8663
11 | 1.4004 | 0.018 | -0.046 | 77.8
11.5 | 1.4367 | 0.01966 | -0.0432 | 73.0773
12 | 1.4655 | 0.02176 | -0.0395 | 67.3483
12.5 | 1.4768 | 0.02453 | -0.0333 | 60.2038
13 | 1.465 | 0.02808 | -0.0246 | 52.1724
13.5 | 1.4616 | 0.0316 | -0.0191 | 46.2532
14 | 1.4702 | 0.0347 | -0.0159 | 42.3689
14.5 | 1.4542 | 0.04067 | -0.0136 | 35.7561
15 | 1.4338 | 0.04861 | -0.0144 | 29.496
15.5 | 1.3919 | 0.06189 | -0.0203 | 22.4899
16 | 1.3376 | 0.08077 | -0.0316 | 16.5606
16.5 | 1.2788 | 0.10294 | -0.0449 | 12.4228
17.5 | 1.1696 | 0.14872 | -0.0719 | 7.8644

## 53. Re 2M Mach 0.25 (1)
BIGFOIL.COM POLAR EXPORT
HN-1051
HN-1051 |  |  |  | Cl Max: | 1.095 | at alpha= | 8 | deg
JavaFoil+Calcfoil stall+Eppler ext transition |  |  |  | L/D Max: | 127.826 | at alpha= | 6 | deg
Re: | 2000000 |  |  | Cd Min: | 0.00559 | at alpha= | 1.5 | deg
Mach: | 0.25 |  |  | Cl=0 at alpha= | -2.5984 | deg
|  |  |  | @ Cl=0.1, Cd= | 0.0064833
|  |  |  | @ Cl=0.4, Cd= | 0.09854
|  |  |  | @ Cl=0.6, Cd= | 0.09854
alpha (deg) | Cl | Cd | Cm | Cl/Cd
-12.5 | -0.265 | 0.09338 | -0.025 | -2.838
-12 | -0.315 | 0.0879 | -0.025 | -3.587
-11.5 | -0.359 | 0.08245 | -0.025 | -4.357
-11 | -0.397 | 0.07707 | -0.025 | -5.148
-10.5 | -0.421 | 0.07128 | -0.026 | -5.908
-10 | -0.436 | 0.06625 | -0.026 | -6.588
-9.5 | -0.444 | 0.06161 | -0.026 | -7.213
-9 | -0.445 | 0.05756 | -0.027 | -7.732
-8.5 | -0.438 | 0.05385 | -0.029 | -8.141
-8 | -0.425 | 0.04955 | -0.031 | -8.58
-7.5 | -0.5 | 0.00905 | -0.061 | -55.225
-7 | -0.467 | 0.00917 | -0.061 | -51.002
-6.5 | -0.428 | 0.00867 | -0.062 | -49.324
-6 | -0.383 | 0.00824 | -0.062 | -46.418
-5.5 | -0.333 | 0.0079 | -0.062 | -42.197
-5 | -0.28 | 0.00753 | -0.063 | -37.226
-4.5 | -0.225 | 0.00731 | -0.063 | -30.74
-4 | -0.167 | 0.00708 | -0.063 | -23.616
-3.5 | -0.108 | 0.00737 | -0.063 | -14.697
-3 | -0.049 | 0.00687 | -0.064 | -7.073
-2.5 | 0.012 | 0.00637 | -0.064 | 1.811
-2 | 0.072 | 0.00667 | -0.064 | 10.791
-1.5 | 0.132 | 0.00627 | -0.065 | 21.138
-1 | 0.193 | 0.00622 | -0.065 | 31.015
-0.5 | 0.253 | 0.00596 | -0.065 | 42.552
0 | 0.314 | 0.00575 | -0.065 | 54.583
0.5 | 0.374 | 0.00563 | -0.066 | 66.398
1 | 0.434 | 0.00566 | -0.066 | 76.728
1.5 | 0.494 | 0.00559 | -0.066 | 88.508
2 | 0.554 | 0.00569 | -0.066 | 97.383
2.5 | 0.614 | 0.00578 | -0.067 | 106.245
3 | 0.674 | 0.00595 | -0.067 | 113.216
3.5 | 0.732 | 0.00616 | -0.067 | 118.885
4 | 0.79 | 0.00644 | -0.067 | 122.735
4.5 | 0.847 | 0.00671 | -0.068 | 126.22
5 | 0.901 | 0.00722 | -0.068 | 124.728
5.5 | 0.952 | 0.00778 | -0.068 | 122.41
6 | 0.999 | 0.00782 | -0.068 | 127.826
6.5 | 1.039 | 0.00825 | -0.069 | 125.832
7 | 1.068 | 0.00853 | -0.069 | 125.234
7.5 | 1.088 | 0.00885 | -0.069 | 122.963
8 | 1.095 | 0.00924 | -0.069 | 118.585
8.5 | 1.084 | 0.01275 | -0.069 | 85.082
9 | 1.059 | 0.01575 | -0.069 | 67.233
9.5 | 1.008 | 0.01775 | -0.068 | 56.763
10 | 0.826 | 0.05032 | -0.052 | 16.424
10.5 | 0.74 | 0.0684 | -0.04 | 10.818
11 | 0.673 | 0.07421 | -0.038 | 9.075
11.5 | 0.599 | 0.07996 | -0.038 | 7.491
12 | 0.517 | 0.08594 | -0.037 | 6.021
12.5 | 0.43 | 0.09198 | -0.036 | 4.679
13 | 0.337 | 0.09854 | -0.036 | 3.417

## 54. Re 2M Mach 0.25 (2)
BIGFOIL.COM POLAR EXPORT
HN-1051
HN-1051 |  |  |  | Cl Max: | 1.413 | at alpha= | 11.5 | deg
XFOIL ncrit=9 |  |  |  | L/D Max: | 110.123 | at alpha= | 3 | deg
Re: | 2000000 |  |  | Cd Min: | 0.16861 | at alpha= | -14.5 | deg
Mach: | 0.25 |  |  | Cl=0 at alpha= | -2.6084 | deg
|  |  |  | @ Cl=0.1, Cd= | 0.0049933
|  |  |  | @ Cl=0.4, Cd= | 0.0045902
|  |  |  | @ Cl=0.6, Cd= | 0.0055127
alpha (deg) | Cl | Cd | Cm | Cl/Cd
-14.5 | -0.5493 | 0.16861 | 0.0046 | -3.2578
-14 | -0.538 | 0.16078 | 0.0017 | -3.3462
-13.5 | -0.5275 | 0.15308 | -0.0011 | -3.4459
-13 | -0.5187 | 0.14511 | -0.0038 | -3.5745
-12.5 | -0.5162 | 0.13632 | -0.0066 | -3.7867
-12 | -0.5178 | 0.12563 | -0.0101 | -4.1216
-11.5 | -0.5211 | 0.11509 | -0.0139 | -4.5278
-11 | -0.5241 | 0.10503 | -0.0178 | -4.99
-10.5 | -0.6723 | 0.06725 | -0.0391 | -9.997
-10 | -0.7853 | 0.03827 | -0.0611 | -20.52
-9.5 | -0.8087 | 0.02648 | -0.0626 | -30.54
-9 | -0.7591 | 0.01919 | -0.0677 | -39.5571
-8.5 | -0.7014 | 0.01539 | -0.0695 | -45.575
-8 | -0.6385 | 0.01276 | -0.0711 | -50.0392
-7.5 | -0.5701 | 0.01145 | -0.073 | -49.7904
-7 | -0.5053 | 0.00965 | -0.0745 | -52.3627
-6.5 | -0.4457 | 0.00886 | -0.0743 | -50.3047
-6 | -0.3872 | 0.00805 | -0.0739 | -48.0994
-5.5 | -0.3296 | 0.00752 | -0.0732 | -43.8298
-5 | -0.2728 | 0.00713 | -0.0725 | -38.2609
-4.5 | -0.2161 | 0.00668 | -0.0718 | -32.3503
-4 | -0.1589 | 0.00633 | -0.0712 | -25.1027
-3.5 | -0.1019 | 0.00597 | -0.0707 | -17.0687
-3 | -0.0448 | 0.00569 | -0.0703 | -7.8735
-2.5 | 0.0124 | 0.0054 | -0.07 | 2.2963
-2 | 0.0693 | 0.00514 | -0.0696 | 13.4825
-1.5 | 0.1258 | 0.00487 | -0.0693 | 25.8316
-1 | 0.1821 | 0.00469 | -0.0689 | 38.8273
-0.5 | 0.2382 | 0.00457 | -0.0685 | 52.1225
0 | 0.2943 | 0.0045 | -0.0681 | 65.4
0.5 | 0.3501 | 0.0045 | -0.0676 | 77.8
1 | 0.4054 | 0.0046 | -0.067 | 88.1304
1.5 | 0.46 | 0.00478 | -0.0662 | 96.2343
2 | 0.5131 | 0.005 | -0.0651 | 102.62
2.5 | 0.563 | 0.00527 | -0.0631 | 106.8311
3 | 0.6255 | 0.00568 | -0.064 | 110.1232
3.5 | 0.6802 | 0.0062 | -0.0634 | 109.7097
4 | 0.7348 | 0.00676 | -0.0626 | 108.6982
4.5 | 0.7898 | 0.00728 | -0.0619 | 108.489
5 | 0.8446 | 0.00784 | -0.0611 | 107.7296
5.5 | 0.8992 | 0.00843 | -0.0602 | 106.6667
6 | 0.9531 | 0.00909 | -0.0592 | 104.8515
6.5 | 1.0066 | 0.0098 | -0.058 | 102.7143
7 | 1.0604 | 0.01047 | -0.0569 | 101.2798
7.5 | 1.1136 | 0.0112 | -0.0555 | 99.4286
8 | 1.164 | 0.01226 | -0.0537 | 94.9429
8.5 | 1.2139 | 0.01334 | -0.0517 | 90.997
9 | 1.2611 | 0.0147 | -0.0492 | 85.7891
9.5 | 1.3061 | 0.01621 | -0.0464 | 80.5737
10 | 1.3466 | 0.01805 | -0.043 | 74.6039
10.5 | 1.3812 | 0.02023 | -0.0389 | 68.2748
11 | 1.4067 | 0.02284 | -0.0338 | 61.5893
11.5 | 1.413 | 0.02573 | -0.0261 | 54.9164
12 | 1.4045 | 0.02956 | -0.0184 | 47.5135
12.5 | 1.3832 | 0.0351 | -0.0128 | 39.4074
13 | 1.3545 | 0.04282 | -0.0111 | 31.6324
13.5 | 1.313 | 0.05474 | -0.0154 | 23.9861
14 | 1.265 | 0.07181 | -0.0262 | 17.6159
14.5 | 1.2439 | 0.08603 | -0.0348 | 14.4589
15 | 1.2031 | 0.10451 | -0.0457 | 11.5118
15.5 | 1.1559 | 0.12461 | -0.0574 | 9.2761
16 | 1.1151 | 0.14441 | -0.0693 | 7.7218
16.5 | 1.0827 | 0.16365 | -0.0809 | 6.6159

## 55. Re 2M Mach 0.50 (1)
BIGFOIL.COM POLAR EXPORT
HN-1051
HN-1051 |  |  |  | Cl Max: | 1.221 | at alpha= | 20 | deg
JavaFoil+Calcfoil stall+Eppler ext transition |  |  |  | L/D Max: | 121.277 | at alpha= | 4.5 | deg
Re: | 2000000 |  |  | Cd Min: | 0.00607 | at alpha= | 0.5 | deg
Mach: | 0.5 |  |  | Cl=0 at alpha= | -2.597 | deg
|  |  |  | @ Cl=0.1, Cd= | 0.0069923
|  |  |  | @ Cl=0.4, Cd= | 0.0060969
|  |  |  | @ Cl=0.6, Cd= | 0.0061988
alpha (deg) | Cl | Cd | Cm | Cl/Cd
-20 | -0.913 | 0.17533 | -0.035 | -5.209
-19.5 | -0.888 | 0.17231 | -0.035 | -5.153
-19 | -0.861 | 0.1662 | -0.034 | -5.182
-18.5 | -0.835 | 0.16223 | -0.034 | -5.15
-18 | -0.81 | 0.15684 | -0.034 | -5.165
-17.5 | -0.785 | 0.15079 | -0.034 | -5.204
-17 | -0.76 | 0.15133 | -0.035 | -5.025
-16.5 | -0.733 | 0.14273 | -0.033 | -5.134
-16 | -0.707 | 0.13875 | -0.033 | -5.092
-15.5 | -0.681 | 0.13357 | -0.033 | -5.097
-15 | -0.655 | 0.12661 | -0.033 | -5.176
-14.5 | -0.63 | 0.12455 | -0.033 | -5.056
-14 | -0.603 | 0.11802 | -0.032 | -5.107
-13.5 | -0.577 | 0.11324 | -0.032 | -5.093
-13 | -0.551 | 0.1097 | -0.032 | -5.022
-12.5 | -0.525 | 0.10784 | -0.032 | -4.868
-12 | -0.498 | 0.10295 | -0.031 | -4.842
-11.5 | -0.472 | 0.09792 | -0.031 | -4.821
-11 | -0.446 | 0.09488 | -0.031 | -4.701
-10.5 | -0.42 | 0.08931 | -0.031 | -4.703
-10 | -0.393 | 0.07965 | -0.03 | -4.937
-9.5 | -0.367 | 0.06804 | -0.031 | -5.398
-9 | -0.341 | 0.06079 | -0.031 | -5.61
-8.5 | -0.315 | 0.05565 | -0.032 | -5.657
-8 | -0.288 | 0.06036 | -0.029 | -4.767
-7.5 | -0.261 | 0.05217 | -0.029 | -5.01
-7 | -0.235 | 0.05123 | -0.029 | -4.585
-6.5 | -0.208 | 0.0459 | -0.029 | -4.54
-6 | -0.282 | 0.04193 | -0.033 | -6.723
-5.5 | -0.343 | 0.00908 | -0.07 | -37.762
-5 | -0.301 | 0.0084 | -0.07 | -35.852
-4.5 | -0.246 | 0.00786 | -0.07 | -31.317
-4 | -0.185 | 0.00754 | -0.071 | -24.544
-3.5 | -0.121 | 0.00733 | -0.071 | -16.446
-3 | -0.054 | 0.00736 | -0.071 | -7.364
-2.5 | 0.013 | 0.00692 | -0.072 | 1.863
-2 | 0.08 | 0.00711 | -0.072 | 11.306
-1.5 | 0.148 | 0.00671 | -0.072 | 22.047
-1 | 0.216 | 0.0064 | -0.072 | 33.708
-0.5 | 0.283 | 0.00638 | -0.073 | 44.415
0 | 0.351 | 0.00617 | -0.073 | 56.824
0.5 | 0.418 | 0.00607 | -0.073 | 68.925
1 | 0.485 | 0.00607 | -0.074 | 79.971
1.5 | 0.552 | 0.00612 | -0.074 | 90.246
2 | 0.619 | 0.00623 | -0.074 | 99.402
2.5 | 0.686 | 0.00642 | -0.075 | 106.859
3 | 0.752 | 0.00661 | -0.075 | 113.715
3.5 | 0.816 | 0.00692 | -0.075 | 117.878
4 | 0.879 | 0.00725 | -0.075 | 121.228
4.5 | 0.94 | 0.00775 | -0.076 | 121.277
5 | 0.994 | 0.00854 | -0.076 | 116.37
5.5 | 1.037 | 0.00881 | -0.076 | 117.696
6 | 1.065 | 0.00934 | -0.077 | 113.967
6.5 | 1.038 | 0.01211 | -0.076 | 85.751
7 | 0.63 | 0.01689 | -0.075 | 37.314
7.5 | 0.625 | 0.02418 | -0.07 | 25.842
8 | 0.571 | 0.0618 | -0.033 | 9.232
8.5 | 0.597 | 0.06406 | -0.033 | 9.325
9 | 0.626 | 0.06226 | -0.037 | 10.049
9.5 | 0.652 | 0.06979 | -0.036 | 9.341
10 | 0.678 | 0.08548 | -0.034 | 7.932
10.5 | 0.706 | 0.09121 | -0.037 | 7.736
11 | 0.732 | 0.09429 | -0.037 | 7.767
11.5 | 0.761 | 0.10045 | -0.039 | 7.571
12 | 0.787 | 0.10346 | -0.039 | 7.608
12.5 | 0.814 | 0.10667 | -0.039 | 7.629
13 | 0.842 | 0.11425 | -0.042 | 7.374
13.5 | 0.869 | 0.11617 | -0.042 | 7.479
14 | 0.896 | 0.12004 | -0.042 | 7.461
14.5 | 0.923 | 0.12807 | -0.043 | 7.206
15 | 0.953 | 0.13589 | -0.046 | 7.011
15.5 | 0.978 | 0.13634 | -0.045 | 7.172
16 | 1.004 | 0.14012 | -0.045 | 7.168
16.5 | 1.032 | 0.14543 | -0.046 | 7.093
17 | 1.062 | 0.15249 | -0.048 | 6.963
17.5 | 1.087 | 0.15516 | -0.048 | 7.003
18 | 1.113 | 0.15966 | -0.048 | 6.971
18.5 | 1.14 | 0.16536 | -0.048 | 6.892
19 | 1.168 | 0.16908 | -0.05 | 6.908
19.5 | 1.198 | 0.17768 | -0.051 | 6.741
20 | 1.221 | 0.17779 | -0.05 | 6.869

## 56. Re 2M Mach 0.50 (2)
BIGFOIL.COM POLAR EXPORT
HN-1051
HN-1051 |  |  |  | Cl Max: | 1.2431 | at alpha= | 8 | deg
XFOIL ncrit=9 |  |  |  | L/D Max: | 110.884 | at alpha= | 3.5 | deg
Re: | 2000000 |  |  | Cd Min: | 0.27021 | at alpha= | -20 | deg
Mach: | 0.5 |  |  | Cl=0 at alpha= | -2.5684 | deg
|  |  |  | @ Cl=0.1, Cd= | 0.0054005
|  |  |  | @ Cl=0.4, Cd= | 0.0049282
|  |  |  | @ Cl=0.6, Cd= | 0.005712
alpha (deg) | Cl | Cd | Cm | Cl/Cd
-20 | -0.7809 | 0.27021 | 0.0519 | -2.89
-19.5 | -0.759 | 0.26183 | 0.0472 | -2.8988
-19 | -0.737 | 0.25306 | 0.0424 | -2.9124
-18.5 | -0.7157 | 0.24459 | 0.0378 | -2.9261
-18 | -0.6948 | 0.23612 | 0.0332 | -2.9426
-17.5 | -0.6743 | 0.22749 | 0.0287 | -2.9641
-17 | -0.6552 | 0.21931 | 0.0247 | -2.9876
-16.5 | -0.635 | 0.2123 | 0.0209 | -2.9911
-16 | -0.6151 | 0.20445 | 0.0169 | -3.0086
-15.5 | -0.5957 | 0.19643 | 0.0131 | -3.0326
-15 | -0.5765 | 0.18785 | 0.009 | -3.0689
-14.5 | -0.559 | 0.17967 | 0.0053 | -3.1113
-14 | -0.5427 | 0.17154 | 0.002 | -3.1637
-13.5 | -0.5269 | 0.16348 | -0.0013 | -3.223
-13 | -0.5127 | 0.15539 | -0.0043 | -3.2994
-12.5 | -0.5012 | 0.14758 | -0.0069 | -3.3961
-12 | -0.4903 | 0.13919 | -0.0098 | -3.5225
-11.5 | -0.4811 | 0.1307 | -0.0128 | -3.6809
-11 | -0.4739 | 0.12168 | -0.0159 | -3.8946
-10.5 | -0.467 | 0.11336 | -0.0189 | -4.1196
-10 | -0.4626 | 0.10469 | -0.022 | -4.4188
-9.5 | -0.4612 | 0.09583 | -0.0253 | -4.8127
-9 | -0.4659 | 0.08634 | -0.0292 | -5.3961
-8.5 | -0.4698 | 0.07791 | -0.0329 | -6.03
-8 | -0.4796 | 0.06949 | -0.0363 | -6.9017
-7.5 | -0.5024 | 0.0616 | -0.0377 | -8.1558
-7 | -0.4899 | 0.04453 | -0.0656 | -11.0016
-6.5 | -0.4666 | 0.02559 | -0.0882 | -18.2337
-6 | -0.4404 | 0.01424 | -0.0911 | -30.927
-5.5 | -0.3882 | 0.00982 | -0.0878 | -39.5316
-5 | -0.3235 | 0.00833 | -0.0851 | -38.8355
-4.5 | -0.2568 | 0.00745 | -0.0831 | -34.4698
-4 | -0.1895 | 0.00686 | -0.0815 | -27.6239
-3.5 | -0.1227 | 0.00644 | -0.0802 | -19.0528
-3 | -0.0565 | 0.00605 | -0.0792 | -9.3388
-2 | 0.0744 | 0.0055 | -0.0776 | 13.5273
-1.5 | 0.1387 | 0.00525 | -0.077 | 26.419
-1 | 0.2027 | 0.00506 | -0.0763 | 40.0593
0 | 0.3293 | 0.00488 | -0.0751 | 67.4795
0.5 | 0.3924 | 0.00491 | -0.0743 | 79.9185
1 | 0.4549 | 0.00506 | -0.0735 | 89.9012
1.5 | 0.5168 | 0.00528 | -0.0724 | 97.8788
2.5 | 0.6362 | 0.0059 | -0.0688 | 107.8305
3.5 | 0.7651 | 0.0069 | -0.0666 | 110.8841
4 | 0.8285 | 0.00751 | -0.065 | 110.3196
4.5 | 0.8921 | 0.00816 | -0.0631 | 109.326
5 | 0.9563 | 0.00883 | -0.061 | 108.3012
5.5 | 1.0193 | 0.00966 | -0.0584 | 105.5176
6 | 1.0828 | 0.01053 | -0.0554 | 102.83
6.5 | 1.1445 | 0.01164 | -0.0516 | 98.3247
7 | 1.2004 | 0.01339 | -0.0461 | 89.649
7.5 | 1.2374 | 0.01659 | -0.0379 | 74.5871
8 | 1.2431 | 0.02162 | -0.0273 | 57.4977
8.5 | 1.2199 | 0.02718 | -0.0162 | 44.8823
9 | 1.1837 | 0.03447 | -0.01 | 34.34
9.5 | 1.1453 | 0.04414 | -0.0108 | 25.947
10 | 1.1078 | 0.05739 | -0.0194 | 19.303
10.5 | 1.0779 | 0.07313 | -0.0311 | 14.7395
11 | 1.0485 | 0.08885 | -0.0409 | 11.8008
11.5 | 1.0192 | 0.10422 | -0.0503 | 9.7793
12 | 0.996 | 0.11924 | -0.0596 | 8.3529
12.5 | 0.9778 | 0.13435 | -0.0689 | 7.278
13 | 0.9659 | 0.14936 | -0.0781 | 6.4669

## 57. Re 3M Mach 0.00 (1)
BIGFOIL.COM POLAR EXPORT
HN-1051
HN-1051 |  |  |  | Cl Max: | 1.123 | at alpha= | 9 | deg
JavaFoil+Calcfoil stall+Eppler ext transition |  |  |  | L/D Max: | 138.368 | at alpha= | 7 | deg
Re: | 3000000 |  |  | Cd Min: | 0.0056 | at alpha= | 1 | deg
Mach: | 0 |  |  | Cl=0 at alpha= | -2.5948 | deg
|  |  |  | @ Cl=0.1, Cd= | 0.0065555
|  |  |  | @ Cl=0.4, Cd= | 0.0056178
|  |  |  | @ Cl=0.6, Cd= | 0.0057453
alpha (deg) | Cl | Cd | Cm | Cl/Cd
-13.5 | -0.462 | 0.09517 | -0.026 | -4.859
-13 | -0.479 | 0.08937 | -0.027 | -5.356
-12.5 | -0.493 | 0.08401 | -0.027 | -5.87
-12 | -0.505 | 0.07892 | -0.027 | -6.398
-11.5 | -0.514 | 0.07383 | -0.028 | -6.962
-11 | -0.52 | 0.06878 | -0.03 | -7.557
-10.5 | -0.518 | 0.06381 | -0.031 | -8.123
-10 | -0.512 | 0.05913 | -0.032 | -8.656
-9.5 | -0.503 | 0.05364 | -0.035 | -9.372
-9 | -0.519 | 0.03073 | -0.047 | -16.88
-8.5 | -0.569 | 0.0096 | -0.058 | -59.295
-8 | -0.541 | 0.00854 | -0.059 | -63.302
-7.5 | -0.506 | 0.00856 | -0.059 | -59.102
-7 | -0.466 | 0.00815 | -0.059 | -57.225
-6.5 | -0.423 | 0.00782 | -0.06 | -54.068
-6 | -0.376 | 0.00756 | -0.06 | -49.707
-5.5 | -0.326 | 0.00727 | -0.06 | -44.797
-5 | -0.273 | 0.00697 | -0.061 | -39.147
-4.5 | -0.218 | 0.00681 | -0.061 | -32.081
-4 | -0.162 | 0.00716 | -0.061 | -22.663
-3.5 | -0.105 | 0.00699 | -0.061 | -15.027
-3 | -0.047 | 0.00651 | -0.062 | -7.236
-2.5 | 0.011 | 0.00697 | -0.062 | 1.604
-2 | 0.07 | 0.00654 | -0.062 | 10.653
-1.5 | 0.128 | 0.00657 | -0.062 | 19.534
-1 | 0.187 | 0.00623 | -0.063 | 29.981
-0.5 | 0.245 | 0.00597 | -0.063 | 41.138
0 | 0.304 | 0.00577 | -0.063 | 52.626
0.5 | 0.362 | 0.00565 | -0.064 | 64.098
1 | 0.421 | 0.0056 | -0.064 | 75.052
1.5 | 0.479 | 0.00567 | -0.064 | 84.488
2 | 0.537 | 0.00566 | -0.064 | 94.798
2.5 | 0.595 | 0.00574 | -0.065 | 103.705
3 | 0.652 | 0.0058 | -0.065 | 112.534
3.5 | 0.709 | 0.00599 | -0.065 | 118.48
4 | 0.766 | 0.00611 | -0.065 | 125.227
4.5 | 0.821 | 0.0064 | -0.066 | 128.428
5 | 0.874 | 0.00663 | -0.066 | 131.879
5.5 | 0.925 | 0.00681 | -0.066 | 135.896
6 | 0.973 | 0.00722 | -0.066 | 134.737
6.5 | 1.016 | 0.00739 | -0.066 | 137.436
7 | 1.052 | 0.0076 | -0.067 | 138.368
7.5 | 1.081 | 0.00781 | -0.067 | 138.343
8 | 1.103 | 0.00805 | -0.067 | 137.098
8.5 | 1.117 | 0.00832 | -0.067 | 134.283
9 | 1.123 | 0.00872 | -0.068 | 128.725
9.5 | 1.116 | 0.01227 | -0.068 | 90.962
10 | 1.102 | 0.01497 | -0.068 | 73.627
10.5 | 1.076 | 0.01638 | -0.067 | 65.693
11 | 1.04 | 0.01809 | -0.067 | 57.514
11.5 | 0.98 | 0.0233 | -0.064 | 42.038
12 | 0.866 | 0.04987 | -0.055 | 17.357
12.5 | 0.801 | 0.06881 | -0.048 | 11.646
13 | 0.757 | 0.07864 | -0.046 | 9.633
13.5 | 0.717 | 0.08606 | -0.044 | 8.337
14 | 0.679 | 0.09256 | -0.043 | 7.338

## 58. Re 3M Mach 0.00 (2)
BIGFOIL.COM POLAR EXPORT
HN-1051
HN-1051 |  |  |  | Cl Max: | 1.6108 | at alpha= | 15 | deg
XFOIL ncrit=9 |  |  |  | L/D Max: | 115.842 | at alpha= | 5 | deg
Re: | 3000000 |  |  | Cd Min: | 0.24183 | at alpha= | -20 | deg
Mach: | 0 |  |  | Cl=0 at alpha= | -2.5969 | deg
|  |  |  | @ Cl=0.1, Cd= | 0.0047675
|  |  |  | @ Cl=0.4, Cd= | 0.0046039
|  |  |  | @ Cl=0.6, Cd= | 0.005406
alpha (deg) | Cl | Cd | Cm | Cl/Cd
-20 | -0.704 | 0.24183 | 0.0406 | -2.9111
-19 | -0.6765 | 0.22644 | 0.0332 | -2.9875
-18.5 | -0.6613 | 0.22063 | 0.03 | -2.9973
-18 | -0.6462 | 0.21463 | 0.0267 | -3.0108
-17.5 | -0.631 | 0.20879 | 0.0237 | -3.0222
-17 | -0.616 | 0.20119 | 0.0204 | -3.0618
-16.5 | -0.6026 | 0.19416 | 0.0174 | -3.1036
-15 | -1.1614 | 0.03599 | -0.0702 | -32.2701
-14.5 | -1.1681 | 0.03109 | -0.0717 | -37.5716
-14 | -1.1615 | 0.02775 | -0.0691 | -41.8559
-13.5 | -1.1395 | 0.02509 | -0.067 | -45.4165
-13 | -1.1142 | 0.02246 | -0.0647 | -49.6082
-12.5 | -1.0804 | 0.02085 | -0.0624 | -51.8177
-12 | -1.0492 | 0.01893 | -0.0595 | -55.4253
-11.5 | -1.0124 | 0.01719 | -0.0574 | -58.8947
-11 | -0.955 | 0.01569 | -0.0592 | -60.8668
-10.5 | -0.8962 | 0.01421 | -0.0611 | -63.0683
-10 | -0.8356 | 0.01305 | -0.0631 | -64.0307
-9.5 | -0.7738 | 0.01206 | -0.0651 | -64.1625
-9 | -0.718 | 0.01034 | -0.066 | -69.4391
-8.5 | -0.656 | 0.00954 | -0.0677 | -68.7631
-8 | -0.594 | 0.00896 | -0.0694 | -66.2946
-7.5 | -0.5352 | 0.00854 | -0.0702 | -62.6698
-7 | -0.4811 | 0.00775 | -0.07 | -62.0774
-6.5 | -0.4274 | 0.00736 | -0.0695 | -58.0707
-6 | -0.3737 | 0.00689 | -0.069 | -54.238
-5.5 | -0.3195 | 0.00656 | -0.0686 | -48.7043
-5 | -0.2647 | 0.00631 | -0.0683 | -41.9493
-4.5 | -0.2098 | 0.006 | -0.068 | -34.9667
-3.5 | -0.0996 | 0.00547 | -0.0675 | -18.2084
-3 | -0.0445 | 0.00526 | -0.0672 | -8.4601
-2.5 | 0.0107 | 0.00506 | -0.067 | 2.1146
-2 | 0.0657 | 0.00488 | -0.0668 | 13.4631
-1.5 | 0.1206 | 0.0047 | -0.0666 | 25.6596
-1 | 0.1752 | 0.00458 | -0.0664 | 38.2533
-0.5 | 0.2298 | 0.00451 | -0.0662 | 50.9534
0 | 0.2844 | 0.00448 | -0.066 | 63.4821
0.5 | 0.3387 | 0.0045 | -0.0657 | 75.2667
1 | 0.3929 | 0.00458 | -0.0655 | 85.786
1.5 | 0.4464 | 0.00476 | -0.065 | 93.7815
2 | 0.4997 | 0.00496 | -0.0646 | 100.746
2.5 | 0.5525 | 0.00515 | -0.0639 | 107.2816
3 | 0.6026 | 0.00542 | -0.0626 | 111.1808
3.5 | 0.6589 | 0.00577 | -0.0628 | 114.1941
4 | 0.7125 | 0.00619 | -0.0624 | 115.105
4.5 | 0.7657 | 0.00664 | -0.062 | 115.3163
5 | 0.819 | 0.00707 | -0.0616 | 115.8416
5.5 | 0.8716 | 0.00758 | -0.0611 | 114.9868
6 | 0.9236 | 0.00815 | -0.0605 | 113.3252
6.5 | 0.9754 | 0.00871 | -0.0599 | 111.9862
7 | 1.0274 | 0.00923 | -0.0593 | 111.3109
7.5 | 1.0792 | 0.00973 | -0.0587 | 110.9147
8 | 1.1294 | 0.01042 | -0.0579 | 108.3877
8.5 | 1.1784 | 0.01121 | -0.0568 | 105.1204
9 | 1.2275 | 0.01194 | -0.0559 | 102.8057
9.5 | 1.2756 | 0.01275 | -0.0547 | 100.0471
10 | 1.3209 | 0.01385 | -0.0532 | 95.3718
10.5 | 1.364 | 0.01512 | -0.0513 | 90.2116
11 | 1.4081 | 0.01614 | -0.0497 | 87.2429
11.5 | 1.4501 | 0.01727 | -0.0479 | 83.9664
12 | 1.4897 | 0.01851 | -0.0457 | 80.4808
12.5 | 1.5259 | 0.0199 | -0.0432 | 76.6784
13 | 1.5574 | 0.02149 | -0.04 | 72.4709
13.5 | 1.5835 | 0.02297 | -0.036 | 68.9377
14 | 1.5985 | 0.02459 | -0.0304 | 65.0061
14.5 | 1.6064 | 0.02684 | -0.0247 | 59.851
15 | 1.6108 | 0.02965 | -0.0199 | 54.3272
15.5 | 1.6066 | 0.03356 | -0.0158 | 47.8725
16 | 1.5991 | 0.03846 | -0.0133 | 41.5783
16.5 | 1.592 | 0.04422 | -0.0129 | 36.0018
17 | 1.5695 | 0.05307 | -0.015 | 29.5741
17.5 | 1.5411 | 0.06456 | -0.0203 | 23.8708
18 | 1.4539 | 0.08972 | -0.0352 | 16.2049
18.5 | 1.3393 | 0.12439 | -0.0562 | 10.7669
19 | 1.228 | 0.1615 | -0.0793 | 7.6037
19.5 | 1.1733 | 0.18711 | -0.0954 | 6.2706
20 | 1.1393 | 0.20861 | -0.1088 | 5.4614

## 59. Re 3M Mach 0.10 (1)
BIGFOIL.COM POLAR EXPORT
HN-1051
HN-1051 |  |  |  | Cl Max: | 1.118 | at alpha= | 9 | deg
JavaFoil+Calcfoil stall+Eppler ext transition |  |  |  | L/D Max: | 137.813 | at alpha= | 7 | deg
Re: | 3000000 |  |  | Cd Min: | 0.00562 | at alpha= | 1 | deg
Mach: | 0.1 |  |  | Cl=0 at alpha= | -2.5948 | deg
|  |  |  | @ Cl=0.1, Cd= | 0.0065652
|  |  |  | @ Cl=0.4, Cd= | 0.0056395
|  |  |  | @ Cl=0.6, Cd= | 0.0057621
alpha (deg) | Cl | Cd | Cm | Cl/Cd
-13.5 | -0.433 | 0.09651 | -0.026 | -4.49
-13 | -0.453 | 0.09038 | -0.026 | -5.011
-12.5 | -0.471 | 0.08496 | -0.027 | -5.541
-12 | -0.486 | 0.07977 | -0.027 | -6.092
-11.5 | -0.498 | 0.07474 | -0.028 | -6.667
-11 | -0.507 | 0.06986 | -0.029 | -7.256
-10.5 | -0.508 | 0.06484 | -0.03 | -7.831
-10 | -0.504 | 0.06 | -0.032 | -8.395
-9.5 | -0.496 | 0.05468 | -0.034 | -9.079
-9 | -0.492 | 0.04467 | -0.04 | -11.013
-8.5 | -0.565 | 0.00974 | -0.058 | -58.001
-8 | -0.54 | 0.00866 | -0.059 | -62.336
-7.5 | -0.506 | 0.00864 | -0.059 | -58.57
-7 | -0.467 | 0.00822 | -0.06 | -56.829
-6.5 | -0.424 | 0.00788 | -0.06 | -53.776
-6 | -0.377 | 0.00761 | -0.06 | -49.561
-5.5 | -0.327 | 0.00728 | -0.061 | -44.902
-5 | -0.274 | 0.00703 | -0.061 | -38.973
-4.5 | -0.219 | 0.0068 | -0.061 | -32.257
-4 | -0.163 | 0.00716 | -0.061 | -22.774
-3.5 | -0.106 | 0.00699 | -0.062 | -15.098
-3 | -0.047 | 0.00651 | -0.062 | -7.277
-2.5 | 0.011 | 0.00698 | -0.062 | 1.611
-2 | 0.07 | 0.00655 | -0.063 | 10.69
-1.5 | 0.129 | 0.00658 | -0.063 | 19.583
-1 | 0.188 | 0.00625 | -0.063 | 30.061
-0.5 | 0.247 | 0.00598 | -0.063 | 41.237
0 | 0.305 | 0.00579 | -0.064 | 52.732
0.5 | 0.364 | 0.00567 | -0.064 | 64.258
1 | 0.423 | 0.00562 | -0.064 | 75.197
1.5 | 0.481 | 0.00566 | -0.064 | 84.997
2 | 0.54 | 0.00568 | -0.065 | 94.927
2.5 | 0.598 | 0.00576 | -0.065 | 103.841
3 | 0.656 | 0.00582 | -0.065 | 112.677
3.5 | 0.713 | 0.00601 | -0.065 | 118.55
4 | 0.769 | 0.00614 | -0.066 | 125.292
4.5 | 0.825 | 0.00642 | -0.066 | 128.53
5 | 0.878 | 0.00666 | -0.066 | 131.964
5.5 | 0.929 | 0.0069 | -0.066 | 134.598
6 | 0.977 | 0.00726 | -0.067 | 134.64
6.5 | 1.02 | 0.00743 | -0.067 | 137.193
7 | 1.055 | 0.00765 | -0.067 | 137.813
7.5 | 1.083 | 0.00788 | -0.067 | 137.488
8 | 1.103 | 0.00811 | -0.067 | 136.015
8.5 | 1.115 | 0.00841 | -0.068 | 132.604
9 | 1.118 | 0.00883 | -0.068 | 126.544
9.5 | 1.107 | 0.01251 | -0.068 | 88.455
10 | 1.088 | 0.01531 | -0.068 | 71.03
10.5 | 1.056 | 0.01674 | -0.067 | 63.078
11 | 1.01 | 0.01913 | -0.066 | 52.782
11.5 | 0.93 | 0.02821 | -0.063 | 32.958
12 | 0.808 | 0.06377 | -0.05 | 12.668
12.5 | 0.76 | 0.07352 | -0.046 | 10.337
13 | 0.715 | 0.08137 | -0.044 | 8.791
13.5 | 0.672 | 0.08876 | -0.043 | 7.568
14 | 0.63 | 0.09532 | -0.042 | 6.604

## 60. Re 3M Mach 0.10 (2)
BIGFOIL.COM POLAR EXPORT
HN-1051
HN-1051 |  |  |  | Cl Max: | 1.5853 | at alpha= | 14.5 | deg
XFOIL ncrit=9 |  |  |  | L/D Max: | 115.851 | at alpha= | 5 | deg
Re: | 3000000 |  |  | Cd Min: | 0.22123 | at alpha= | -18.5 | deg
Mach: | 0.1 |  |  | Cl=0 at alpha= | -2.5955 | deg
|  |  |  | @ Cl=0.1, Cd= | 0.0047788
|  |  |  | @ Cl=0.4, Cd= | 0.0046167
|  |  |  | @ Cl=0.6, Cd= | 0.0054172
alpha (deg) | Cl | Cd | Cm | Cl/Cd
-18.5 | -0.6626 | 0.22123 | 0.0301 | -2.9951
-18 | -0.6474 | 0.21521 | 0.0269 | -3.0082
-17.5 | -0.6319 | 0.20937 | 0.0238 | -3.0181
-17 | -0.6167 | 0.20175 | 0.0205 | -3.0568
-16.5 | -0.6031 | 0.19469 | 0.0175 | -3.0977
-16 | -0.5907 | 0.1873 | 0.0145 | -3.1538
-15.5 | -0.5786 | 0.17994 | 0.0115 | -3.2155
-14 | -1.091 | 0.03532 | -0.071 | -30.889
-13.5 | -1.1092 | 0.02992 | -0.0701 | -37.0722
-13 | -1.1004 | 0.02577 | -0.0677 | -42.7008
-12.5 | -1.0698 | 0.02379 | -0.0655 | -44.9685
-12 | -1.0445 | 0.02115 | -0.0624 | -49.3853
-11.5 | -1.016 | 0.01892 | -0.059 | -53.6998
-11 | -0.9613 | 0.01701 | -0.0604 | -56.5138
-10.5 | -0.9029 | 0.01512 | -0.0622 | -59.7156
-10 | -0.8422 | 0.01369 | -0.0642 | -61.5194
-9.5 | -0.7798 | 0.0125 | -0.0662 | -62.384
-9 | -0.7234 | 0.01082 | -0.067 | -66.8577
-8.5 | -0.6613 | 0.00973 | -0.0686 | -67.9651
-8 | -0.5986 | 0.00908 | -0.0702 | -65.9251
-7.5 | -0.5396 | 0.00862 | -0.0709 | -62.5986
-7 | -0.4847 | 0.00783 | -0.0706 | -61.9029
-6.5 | -0.4307 | 0.0074 | -0.0701 | -58.2027
-6 | -0.3765 | 0.00693 | -0.0695 | -54.329
-5.5 | -0.3218 | 0.0066 | -0.0691 | -48.7576
-5 | -0.2667 | 0.00632 | -0.0687 | -42.1994
-4.5 | -0.2114 | 0.00602 | -0.0684 | -35.1163
-4 | -0.1561 | 0.00576 | -0.068 | -27.1007
-3.5 | -0.1004 | 0.00548 | -0.0678 | -18.3212
-3 | -0.0449 | 0.00528 | -0.0676 | -8.5038
-2.5 | 0.0106 | 0.00507 | -0.0674 | 2.0907
-2 | 0.0659 | 0.00489 | -0.0672 | 13.4765
-1.5 | 0.1211 | 0.00471 | -0.067 | 25.7113
-1 | 0.1761 | 0.0046 | -0.0667 | 38.2826
-0.5 | 0.231 | 0.00453 | -0.0665 | 50.9934
0.5 | 0.3405 | 0.00451 | -0.066 | 75.4989
1 | 0.395 | 0.0046 | -0.0657 | 85.8696
1.5 | 0.4488 | 0.00478 | -0.0653 | 93.8912
2 | 0.5023 | 0.00498 | -0.0648 | 100.8635
2.5 | 0.5555 | 0.00517 | -0.0642 | 107.4468
3 | 0.6059 | 0.00545 | -0.0629 | 111.1743
3.5 | 0.6625 | 0.0058 | -0.063 | 114.2241
4 | 0.7163 | 0.00622 | -0.0626 | 115.1608
4.5 | 0.77 | 0.00667 | -0.0621 | 115.4423
5 | 0.8237 | 0.00711 | -0.0617 | 115.8509
5.5 | 0.8766 | 0.00763 | -0.0611 | 114.8886
6 | 0.9289 | 0.00821 | -0.0605 | 113.1425
6.5 | 0.9813 | 0.00876 | -0.0598 | 112.0205
7 | 1.0336 | 0.0093 | -0.0591 | 111.1398
7.5 | 1.0856 | 0.00984 | -0.0584 | 110.3252
8 | 1.1359 | 0.01058 | -0.0575 | 107.3629
8.5 | 1.1851 | 0.01142 | -0.0563 | 103.7741
9 | 1.2352 | 0.0121 | -0.0553 | 102.0826
9.5 | 1.2831 | 0.013 | -0.054 | 98.7
10 | 1.3278 | 0.01424 | -0.0521 | 93.2444
10.5 | 1.3714 | 0.0155 | -0.0502 | 88.4774
11 | 1.415 | 0.01662 | -0.0483 | 85.1384
11.5 | 1.4561 | 0.01788 | -0.0461 | 81.4374
12 | 1.4942 | 0.01929 | -0.0435 | 77.4598
12.5 | 1.5278 | 0.02088 | -0.0404 | 73.1705
13 | 1.5547 | 0.0227 | -0.0364 | 68.489
13.5 | 1.571 | 0.02433 | -0.0306 | 64.5705
14 | 1.5832 | 0.02631 | -0.0251 | 60.1748
14.5 | 1.5853 | 0.02925 | -0.0196 | 54.1983
15 | 1.5836 | 0.03293 | -0.0153 | 48.0899
15.5 | 1.5704 | 0.03833 | -0.0125 | 40.9705
16 | 1.5527 | 0.04539 | -0.0122 | 34.208
16.5 | 1.5354 | 0.05388 | -0.0146 | 28.4967
17 | 1.4934 | 0.06815 | -0.0219 | 21.9134
17.5 | 1.433 | 0.08858 | -0.0343 | 16.1775
18 | 1.2978 | 0.12785 | -0.0583 | 10.151
18.5 | 1.2132 | 0.15835 | -0.0772 | 7.6615
19 | 1.16 | 0.18337 | -0.0929 | 6.326
19.5 | 1.1258 | 0.20495 | -0.1062 | 5.493

## 61. Re 3M Mach 0.25 (1)
BIGFOIL.COM POLAR EXPORT
HN-1051
HN-1051 |  |  |  | Cl Max: | 1.095 | at alpha= | 8 | deg
JavaFoil+Calcfoil stall+Eppler ext transition |  |  |  | L/D Max: | 134.916 | at alpha= | 6.5 | deg
Re: | 3000000 |  |  | Cd Min: | 0.00574 | at alpha= | 0.5 | deg
Mach: | 0.25 |  |  | Cl=0 at alpha= | -2.5984 | deg
|  |  |  | @ Cl=0.1, Cd= | 0.0066733
|  |  |  | @ Cl=0.4, Cd= | 0.09346
|  |  |  | @ Cl=0.6, Cd= | 0.09346
alpha (deg) | Cl | Cd | Cm | Cl/Cd
-12.5 | -0.265 | 0.09061 | -0.027 | -2.928
-12 | -0.316 | 0.08456 | -0.027 | -3.733
-11.5 | -0.36 | 0.07942 | -0.026 | -4.529
-11 | -0.397 | 0.0743 | -0.027 | -5.348
-10.5 | -0.422 | 0.06907 | -0.028 | -6.109
-10 | -0.438 | 0.06392 | -0.029 | -6.847
-9.5 | -0.446 | 0.05913 | -0.03 | -7.55
-9 | -0.448 | 0.05442 | -0.033 | -8.234
-8.5 | -0.443 | 0.04952 | -0.035 | -8.952
-8 | -0.499 | 0.01297 | -0.057 | -38.466
-7.5 | -0.501 | 0.00859 | -0.061 | -58.295
-7 | -0.467 | 0.00858 | -0.061 | -54.51
-6.5 | -0.428 | 0.00812 | -0.062 | -52.666
-6 | -0.383 | 0.00776 | -0.062 | -49.297
-5.5 | -0.333 | 0.00746 | -0.062 | -44.663
-5 | -0.28 | 0.00711 | -0.063 | -39.442
-4.5 | -0.225 | 0.00691 | -0.063 | -32.527
-4 | -0.167 | 0.00727 | -0.063 | -22.996
-3.5 | -0.108 | 0.00709 | -0.063 | -15.275
-3 | -0.049 | 0.00663 | -0.064 | -7.332
-2.5 | 0.012 | 0.00707 | -0.064 | 1.634
-2 | 0.072 | 0.00665 | -0.064 | 10.815
-1.5 | 0.132 | 0.0067 | -0.065 | 19.768
-1 | 0.193 | 0.00634 | -0.065 | 30.437
-0.5 | 0.253 | 0.00607 | -0.065 | 41.75
0 | 0.314 | 0.00589 | -0.065 | 53.277
0.5 | 0.374 | 0.00574 | -0.066 | 65.126
1 | 0.434 | 0.00574 | -0.066 | 75.685
1.5 | 0.494 | 0.00575 | -0.066 | 86.037
2 | 0.554 | 0.00577 | -0.066 | 96.015
2.5 | 0.614 | 0.00589 | -0.067 | 104.314
3 | 0.674 | 0.00594 | -0.067 | 113.427
3.5 | 0.732 | 0.00613 | -0.067 | 119.41
4 | 0.79 | 0.00631 | -0.067 | 125.23
4.5 | 0.847 | 0.00651 | -0.068 | 130.086
5 | 0.901 | 0.00681 | -0.068 | 132.207
5.5 | 0.952 | 0.00734 | -0.068 | 129.581
6 | 0.999 | 0.00746 | -0.068 | 133.847
6.5 | 1.039 | 0.0077 | -0.069 | 134.916
7 | 1.068 | 0.00795 | -0.069 | 134.399
7.5 | 1.088 | 0.00823 | -0.069 | 132.129
8 | 1.095 | 0.00858 | -0.069 | 127.652
8.5 | 1.089 | 0.00905 | -0.07 | 120.334
9 | 1.062 | 0.01455 | -0.069 | 73.001
9.5 | 1.019 | 0.01594 | -0.069 | 63.894
10 | 0.949 | 0.01844 | -0.068 | 51.48
10.5 | 0.806 | 0.03768 | -0.059 | 21.396
11 | 0.689 | 0.06329 | -0.048 | 10.89
11.5 | 0.607 | 0.07256 | -0.044 | 8.361
12 | 0.522 | 0.07989 | -0.042 | 6.534
12.5 | 0.433 | 0.08653 | -0.04 | 5.004
13 | 0.338 | 0.09346 | -0.039 | 3.618

## 62. Re 3M Mach 0.25 (2)
BIGFOIL.COM POLAR EXPORT
HN-1051
HN-1051 |  |  |  | Cl Max: | 1.4562 | at alpha= | 11.5 | deg
XFOIL ncrit=9 |  |  |  | L/D Max: | 116.183 | at alpha= | 5 | deg
Re: | 3000000 |  |  | Cd Min: | 0.1756 | at alpha= | -15 | deg
Mach: | 0.25 |  |  | Cl=0 at alpha= | -2.5887 | deg
|  |  |  | @ Cl=0.1, Cd= | 0.0048523
|  |  |  | @ Cl=0.4, Cd= | 0.0046786
|  |  |  | @ Cl=0.6, Cd= | 0.0054447
alpha (deg) | Cl | Cd | Cm | Cl/Cd
-15 | -0.5666 | 0.1756 | 0.0089 | -3.2267
-14.5 | -0.5547 | 0.16788 | 0.0059 | -3.3041
-14 | -0.5446 | 0.15995 | 0.0031 | -3.4048
-13.5 | -0.5394 | 0.15113 | 0 | -3.5691
-13 | -0.5396 | 0.14029 | -0.0036 | -3.8463
-12.5 | -0.5412 | 0.12935 | -0.0072 | -4.184
-12 | -0.5443 | 0.11884 | -0.0111 | -4.5801
-11.5 | -0.6813 | 0.08128 | -0.0307 | -8.3821
-11 | -0.7157 | 0.06757 | -0.0396 | -10.592
-10.5 | -0.8289 | 0.03808 | -0.0637 | -21.7673
-10 | -0.8515 | 0.0262 | -0.0661 | -32.5
-9.5 | -0.8061 | 0.01859 | -0.0709 | -43.362
-9 | -0.7491 | 0.015 | -0.0725 | -49.94
-8.5 | -0.6889 | 0.01192 | -0.0738 | -57.7936
-8 | -0.6244 | 0.0101 | -0.0751 | -61.8218
-7.5 | -0.5636 | 0.00924 | -0.075 | -60.9957
-7 | -0.5043 | 0.00859 | -0.0746 | -58.7078
-6.5 | -0.4491 | 0.00772 | -0.0734 | -58.1736
-6 | -0.3921 | 0.00728 | -0.0726 | -53.8599
-5.5 | -0.3353 | 0.0068 | -0.0718 | -49.3088
-5 | -0.2779 | 0.00643 | -0.0712 | -43.2193
-4 | -0.1624 | 0.00586 | -0.0703 | -27.7133
-3.5 | -0.1049 | 0.00556 | -0.0699 | -18.8669
-3 | -0.0473 | 0.00533 | -0.0696 | -8.8743
-2.5 | 0.0102 | 0.00515 | -0.0693 | 1.9806
-2 | 0.0673 | 0.00495 | -0.069 | 13.596
-1.5 | 0.1242 | 0.00478 | -0.0687 | 25.9833
-1 | 0.1809 | 0.00466 | -0.0685 | 38.8197
-0.5 | 0.2375 | 0.00459 | -0.0682 | 51.7429
0 | 0.294 | 0.00456 | -0.068 | 64.4737
0.5 | 0.3503 | 0.00459 | -0.0676 | 76.3181
1 | 0.4064 | 0.00469 | -0.0673 | 86.6525
2 | 0.5171 | 0.00509 | -0.0662 | 101.5914
2.5 | 0.5721 | 0.00529 | -0.0655 | 108.1474
3 | 0.6244 | 0.00558 | -0.0642 | 111.8996
3.5 | 0.6822 | 0.00592 | -0.064 | 115.2365
4 | 0.7381 | 0.00636 | -0.0634 | 116.0535
4.5 | 0.7936 | 0.00685 | -0.0628 | 115.854
5 | 0.8493 | 0.00731 | -0.0621 | 116.1833
5.5 | 0.9044 | 0.00786 | -0.0613 | 115.0636
6 | 0.9588 | 0.00848 | -0.0603 | 113.066
6.5 | 1.0135 | 0.00907 | -0.0593 | 111.742
7 | 1.0685 | 0.00963 | -0.0583 | 110.9553
7.5 | 1.1213 | 0.01043 | -0.0569 | 107.5072
8 | 1.1729 | 0.01137 | -0.0552 | 103.1574
8.5 | 1.2254 | 0.01218 | -0.0535 | 100.6076
9 | 1.2757 | 0.01322 | -0.0515 | 96.4977
9.5 | 1.3222 | 0.01464 | -0.0489 | 90.3142
10 | 1.3613 | 0.01675 | -0.0452 | 81.2716
10.5 | 1.4014 | 0.01853 | -0.0417 | 75.6287
11 | 1.4345 | 0.02071 | -0.0374 | 69.2661
11.5 | 1.4562 | 0.02335 | -0.0317 | 62.364
12 | 1.4559 | 0.02625 | -0.0232 | 55.4629
12.5 | 1.4447 | 0.03029 | -0.0158 | 47.6956
13 | 1.4216 | 0.03615 | -0.0108 | 39.325
13.5 | 1.401 | 0.04331 | -0.0098 | 32.3482
14 | 1.3709 | 0.05373 | -0.0133 | 25.5146
14.5 | 1.3265 | 0.06959 | -0.0231 | 19.0616
15 | 1.2766 | 0.08938 | -0.0358 | 14.2828
15.5 | 1.2148 | 0.1122 | -0.0495 | 10.8271
16 | 1.1622 | 0.13373 | -0.0625 | 8.6906
16.5 | 1.1223 | 0.15374 | -0.0748 | 7.3

## 63. Re 3M Mach 0.50 (1)
BIGFOIL.COM POLAR EXPORT
HN-1051
HN-1051 |  |  |  | Cl Max: | 1.222 | at alpha= | 20 | deg
JavaFoil+Calcfoil stall+Eppler ext transition |  |  |  | L/D Max: | 128.784 | at alpha= | 4.5 | deg
Re: | 3000000 |  |  | Cd Min: | 0.00614 | at alpha= | 0.5 | deg
Mach: | 0.5 |  |  | Cl=0 at alpha= | -2.597 | deg
|  |  |  | @ Cl=0.1, Cd= | 0.0070112
|  |  |  | @ Cl=0.4, Cd= | 0.006183
|  |  |  | @ Cl=0.6, Cd= | 0.0062575
alpha (deg) | Cl | Cd | Cm | Cl/Cd
-20 | -0.914 | 0.16663 | -0.035 | -5.483
-19.5 | -0.889 | 0.16325 | -0.036 | -5.448
-19 | -0.862 | 0.15719 | -0.035 | -5.483
-18.5 | -0.836 | 0.15212 | -0.034 | -5.495
-18 | -0.81 | 0.14773 | -0.034 | -5.485
-17.5 | -0.785 | 0.14287 | -0.034 | -5.495
-17 | -0.761 | 0.14488 | -0.035 | -5.251
-16.5 | -0.734 | 0.135 | -0.034 | -5.435
-16 | -0.707 | 0.12912 | -0.033 | -5.475
-15.5 | -0.681 | 0.12583 | -0.033 | -5.414
-15 | -0.656 | 0.11954 | -0.034 | -5.486
-14.5 | -0.63 | 0.1169 | -0.034 | -5.39
-14 | -0.603 | 0.11092 | -0.033 | -5.44
-13.5 | -0.577 | 0.10811 | -0.033 | -5.339
-13 | -0.551 | 0.10231 | -0.033 | -5.388
-12.5 | -0.525 | 0.1003 | -0.033 | -5.237
-12 | -0.499 | 0.09684 | -0.032 | -5.151
-11.5 | -0.472 | 0.09096 | -0.031 | -5.193
-11 | -0.446 | 0.08797 | -0.031 | -5.073
-10.5 | -0.421 | 0.06855 | -0.033 | -6.137
-10 | -0.394 | 0.07634 | -0.031 | -5.155
-9.5 | -0.368 | 0.06485 | -0.032 | -5.669
-9 | -0.342 | 0.0586 | -0.033 | -5.834
-8.5 | -0.317 | 0.05283 | -0.037 | -5.995
-8 | -0.288 | 0.05784 | -0.029 | -4.977
-7.5 | -0.262 | 0.05085 | -0.03 | -5.144
-7 | -0.235 | 0.04973 | -0.03 | -4.726
-6.5 | -0.209 | 0.04463 | -0.032 | -4.679
-6 | -0.288 | 0.03649 | -0.044 | -7.885
-5.5 | -0.343 | 0.00851 | -0.07 | -40.325
-5 | -0.301 | 0.00793 | -0.07 | -37.966
-4.5 | -0.246 | 0.00748 | -0.07 | -32.936
-4 | -0.185 | 0.0072 | -0.071 | -25.718
-3.5 | -0.121 | 0.00727 | -0.071 | -16.583
-3 | -0.054 | 0.0071 | -0.071 | -7.632
-2.5 | 0.013 | 0.00671 | -0.072 | 1.92
-2 | 0.08 | 0.00712 | -0.072 | 11.292
-1.5 | 0.148 | 0.00675 | -0.072 | 21.914
-1 | 0.216 | 0.00675 | -0.072 | 31.956
-0.5 | 0.283 | 0.00646 | -0.073 | 43.827
0 | 0.351 | 0.0063 | -0.073 | 55.713
0.5 | 0.418 | 0.00614 | -0.073 | 68.084
1 | 0.485 | 0.00617 | -0.074 | 78.651
1.5 | 0.552 | 0.00615 | -0.074 | 89.804
2 | 0.619 | 0.0063 | -0.074 | 98.289
2.5 | 0.686 | 0.00643 | -0.075 | 106.679
3 | 0.752 | 0.00656 | -0.075 | 114.525
3.5 | 0.816 | 0.00673 | -0.075 | 121.253
4 | 0.879 | 0.00701 | -0.075 | 125.417
4.5 | 0.94 | 0.0073 | -0.076 | 128.784
5 | 0.994 | 0.00808 | -0.076 | 122.913
5.5 | 1.037 | 0.00827 | -0.076 | 125.399
6 | 1.065 | 0.00887 | -0.077 | 120.035
6.5 | 1.042 | 0.00941 | -0.077 | 110.718
7 | 0.638 | 0.01524 | -0.076 | 41.89
7.5 | 0.665 | 0.01663 | -0.076 | 40
8 | 0.571 | 0.05938 | -0.035 | 9.623
8.5 | 0.598 | 0.062 | -0.035 | 9.645
9 | 0.685 | 0.03587 | -0.065 | 19.101
9.5 | 0.654 | 0.06673 | -0.04 | 9.804
10 | 0.679 | 0.08056 | -0.036 | 8.425
10.5 | 0.706 | 0.08701 | -0.037 | 8.114
11 | 0.733 | 0.09009 | -0.037 | 8.133
11.5 | 0.761 | 0.09523 | -0.04 | 7.994
12 | 0.788 | 0.09699 | -0.04 | 8.121
12.5 | 0.814 | 0.10194 | -0.04 | 7.988
13 | 0.844 | 0.10669 | -0.043 | 7.907
13.5 | 0.869 | 0.1104 | -0.042 | 7.875
14 | 0.896 | 0.1138 | -0.043 | 7.876
14.5 | 0.924 | 0.11979 | -0.044 | 7.712
15 | 0.953 | 0.12632 | -0.046 | 7.547
15.5 | 0.978 | 0.1276 | -0.045 | 7.666
16 | 1.005 | 0.13149 | -0.046 | 7.644
16.5 | 1.033 | 0.13621 | -0.047 | 7.581
17 | 1.063 | 0.14284 | -0.049 | 7.442
17.5 | 1.087 | 0.14586 | -0.048 | 7.453
18 | 1.114 | 0.14972 | -0.048 | 7.439
18.5 | 1.141 | 0.15398 | -0.049 | 7.41
19 | 1.171 | 0.15928 | -0.051 | 7.354
19.5 | 1.198 | 0.16839 | -0.051 | 7.117
20 | 1.222 | 0.16889 | -0.051 | 7.236

## 64. Re 3M Mach 0.50 (2)
BIGFOIL.COM POLAR EXPORT
HN-1051
HN-1051 |  |  |  | Cl Max: | 1.2627 | at alpha= | 8 | deg
XFOIL ncrit=9 |  |  |  | L/D Max: | 118.634 | at alpha= | 4 | deg
Re: | 3000000 |  |  | Cd Min: | 0.26898 | at alpha= | -20 | deg
Mach: | 0.5 |  |  | Cl=0 at alpha= | -2.5522 | deg
|  |  |  | @ Cl=0.1, Cd= | 0.0051774
|  |  |  | @ Cl=0.4, Cd= | 0.0049441
|  |  |  | @ Cl=0.6, Cd= | 0.0056344
alpha (deg) | Cl | Cd | Cm | Cl/Cd
-20 | -0.7789 | 0.26898 | 0.0516 | -2.8958
-19.5 | -0.7576 | 0.26063 | 0.0468 | -2.9068
-19 | -0.7366 | 0.25221 | 0.0422 | -2.9206
-18.5 | -0.7169 | 0.24385 | 0.0377 | -2.9399
-18 | -0.6961 | 0.23615 | 0.0334 | -2.9477
-17.5 | -0.6754 | 0.22867 | 0.0292 | -2.9536
-17 | -0.6544 | 0.22015 | 0.0251 | -2.9725
-16.5 | -0.635 | 0.2116 | 0.0209 | -3.0009
-16 | -0.6159 | 0.20339 | 0.0171 | -3.0282
-15.5 | -0.4563 | 0.16841 | 0.0078 | -2.7095
-15 | -0.441 | 0.16252 | 0.0038 | -2.7135
-14.5 | -0.4267 | 0.15645 | -0.0002 | -2.7274
-14 | -0.4139 | 0.1503 | -0.0041 | -2.7538
-13 | -0.5195 | 0.15503 | -0.003 | -3.351
-12.5 | -0.5087 | 0.14604 | -0.0063 | -3.4833
-12 | -0.499 | 0.1372 | -0.0094 | -3.637
-11.5 | -0.4906 | 0.12849 | -0.0125 | -3.8182
-11 | -0.4809 | 0.12066 | -0.0156 | -3.9856
-10.5 | -0.4761 | 0.11171 | -0.0189 | -4.2619
-10 | -0.4701 | 0.10351 | -0.0221 | -4.5416
-9.5 | -0.4686 | 0.09473 | -0.0256 | -4.9467
-9 | -0.4726 | 0.08539 | -0.0295 | -5.5346
-8.5 | -0.478 | 0.07664 | -0.0333 | -6.237
-8 | -0.4958 | 0.06727 | -0.0371 | -7.3703
-7.5 | -0.5074 | 0.0565 | -0.0464 | -8.9805
-7 | -0.4904 | 0.03679 | -0.0786 | -13.3297
-6.5 | -0.4794 | 0.01987 | -0.0926 | -24.1268
-6 | -0.4548 | 0.01162 | -0.0899 | -39.1394
-5.5 | -0.3968 | 0.00856 | -0.0864 | -46.3551
-5 | -0.3301 | 0.00731 | -0.0838 | -45.1573
-4.5 | -0.2616 | 0.00672 | -0.082 | -38.9286
-4 | -0.1932 | 0.00631 | -0.0807 | -30.6181
-3 | -0.0592 | 0.00564 | -0.0786 | -10.4965
-2.5 | 0.0069 | 0.00543 | -0.0778 | 1.2707
-2 | 0.0723 | 0.00525 | -0.0771 | 13.7714
-1.5 | 0.1372 | 0.00508 | -0.0765 | 27.0079
-1 | 0.2016 | 0.00495 | -0.076 | 40.7273
-0.5 | 0.2657 | 0.00489 | -0.0755 | 54.3354
0 | 0.3295 | 0.00489 | -0.075 | 67.3824
0.5 | 0.3931 | 0.00493 | -0.0745 | 79.7363
1 | 0.4565 | 0.00506 | -0.0739 | 90.2174
1.5 | 0.5192 | 0.00529 | -0.073 | 98.1474
2 | 0.582 | 0.00556 | -0.0721 | 104.6763
2.5 | 0.6449 | 0.00582 | -0.0709 | 110.8076
3 | 0.7058 | 0.00615 | -0.0691 | 114.7642
3.5 | 0.7649 | 0.00649 | -0.0666 | 117.8582
4 | 0.834 | 0.00703 | -0.0661 | 118.6344
4.5 | 0.899 | 0.00759 | -0.0644 | 118.4453
5 | 0.9641 | 0.00819 | -0.0624 | 117.7167
5.5 | 1.0282 | 0.00896 | -0.0599 | 114.7545
6 | 1.0929 | 0.00976 | -0.057 | 111.9775
6.5 | 1.1563 | 0.01075 | -0.0534 | 107.5628
7 | 1.2161 | 0.01225 | -0.0483 | 99.2735
7.5 | 1.257 | 0.01529 | -0.0401 | 82.2106
8 | 1.2627 | 0.02063 | -0.0293 | 61.207
8.5 | 1.2357 | 0.0262 | -0.0171 | 47.1641
9 | 1.1961 | 0.03332 | -0.0097 | 35.8974
9.5 | 1.1582 | 0.04246 | -0.0096 | 27.2774
10 | 1.1214 | 0.05501 | -0.0171 | 20.3854
10.5 | 1.093 | 0.0702 | -0.0286 | 15.5698
11 | 1.0666 | 0.08575 | -0.0386 | 12.4385
11.5 | 1.0402 | 0.10059 | -0.0476 | 10.341
12 | 1.0192 | 0.11499 | -0.0565 | 8.8634
12.5 | 1.0006 | 0.12984 | -0.0659 | 7.7064
13 | 0.9858 | 0.14494 | -0.0754 | 6.8014

## 65. Re 4M Mach 0.00 (1)
BIGFOIL.COM POLAR EXPORT
HN-1051
HN-1051 |  |  |  | Cl Max: | 1.123 | at alpha= | 9 | deg
JavaFoil+Calcfoil stall+Eppler ext transition |  |  |  | L/D Max: | 145.25 | at alpha= | 7.5 | deg
Re: | 4000000 |  |  | Cd Min: | 0.00573 | at alpha= | 1.5 | deg
Mach: | 0 |  |  | Cl=0 at alpha= | -2.5948 | deg
|  |  |  | @ Cl=0.1, Cd= | 0.006671
|  |  |  | @ Cl=0.4, Cd= | 0.0057578
|  |  |  | @ Cl=0.6, Cd= | 0.0058226
alpha (deg) | Cl | Cd | Cm | Cl/Cd
-14 | -0.445 | 0.09841 | -0.027 | -4.526
-13.5 | -0.463 | 0.09262 | -0.027 | -5
-13 | -0.48 | 0.08685 | -0.028 | -5.523
-12.5 | -0.494 | 0.08174 | -0.029 | -6.047
-12 | -0.506 | 0.07645 | -0.03 | -6.625
-11.5 | -0.516 | 0.07131 | -0.031 | -7.233
-11 | -0.522 | 0.06592 | -0.032 | -7.923
-10.5 | -0.522 | 0.06016 | -0.034 | -8.678
-10 | -0.519 | 0.05326 | -0.037 | -9.742
-9.5 | -0.524 | 0.03887 | -0.044 | -13.484
-9 | -0.587 | 0.01008 | -0.057 | -58.202
-8.5 | -0.571 | 0.00872 | -0.058 | -65.428
-8 | -0.541 | 0.00866 | -0.059 | -62.447
-7.5 | -0.506 | 0.00823 | -0.059 | -61.479
-7 | -0.466 | 0.00787 | -0.059 | -59.273
-6.5 | -0.423 | 0.00756 | -0.06 | -55.902
-6 | -0.376 | 0.00724 | -0.06 | -51.869
-5.5 | -0.326 | 0.00704 | -0.06 | -46.231
-5 | -0.273 | 0.00681 | -0.061 | -40.08
-4.5 | -0.218 | 0.00666 | -0.061 | -32.809
-4 | -0.162 | 0.00697 | -0.061 | -23.265
-3.5 | -0.105 | 0.00686 | -0.061 | -15.319
-3 | -0.047 | 0.0064 | -0.062 | -7.359
-2.5 | 0.011 | 0.00696 | -0.062 | 1.606
-2 | 0.07 | 0.00664 | -0.062 | 10.494
-1.5 | 0.128 | 0.0067 | -0.062 | 19.153
-1 | 0.187 | 0.00635 | -0.063 | 29.451
-0.5 | 0.245 | 0.00613 | -0.063 | 40.032
0 | 0.304 | 0.00591 | -0.063 | 51.437
0.5 | 0.362 | 0.00579 | -0.064 | 62.535
1 | 0.421 | 0.00574 | -0.064 | 73.322
1.5 | 0.479 | 0.00573 | -0.064 | 83.633
2 | 0.537 | 0.00577 | -0.064 | 93.03
2.5 | 0.595 | 0.00582 | -0.065 | 102.23
3 | 0.652 | 0.00585 | -0.065 | 111.61
3.5 | 0.709 | 0.00595 | -0.065 | 119.162
4 | 0.766 | 0.00604 | -0.065 | 126.726
4.5 | 0.821 | 0.00631 | -0.066 | 130.236
5 | 0.874 | 0.00644 | -0.066 | 135.766
5.5 | 0.925 | 0.00663 | -0.066 | 139.542
6 | 0.973 | 0.00695 | -0.066 | 139.951
6.5 | 1.016 | 0.00724 | -0.066 | 140.229
7 | 1.052 | 0.00736 | -0.067 | 142.828
7.5 | 1.081 | 0.00744 | -0.067 | 145.25
8 | 1.103 | 0.00766 | -0.067 | 144.018
8.5 | 1.117 | 0.00791 | -0.067 | 141.182
9 | 1.123 | 0.00829 | -0.068 | 135.515
9.5 | 1.12 | 0.00868 | -0.068 | 129.006
10 | 1.105 | 0.01416 | -0.068 | 78.001
10.5 | 1.081 | 0.01536 | -0.068 | 70.376
11 | 1.048 | 0.01665 | -0.067 | 62.93
11.5 | 1.002 | 0.01921 | -0.066 | 52.128
12 | 0.927 | 0.0278 | -0.063 | 33.356
12.5 | 0.838 | 0.04876 | -0.056 | 17.182
13 | 0.775 | 0.06652 | -0.051 | 11.644
13.5 | 0.728 | 0.07692 | -0.048 | 9.465
14 | 0.686 | 0.08522 | -0.046 | 8.053

## 66. Re 4M Mach 0.00 (2)
BIGFOIL.COM POLAR EXPORT
HN-1051
HN-1051 |  |  |  | Cl Max: | 1.6752 | at alpha= | 15.5 | deg
XFOIL ncrit=9 |  |  |  | L/D Max: | 121.344 | at alpha= | 5 | deg
Re: | 4000000 |  |  | Cd Min: | 0.2429 | at alpha= | -20 | deg
Mach: | 0 |  |  | Cl=0 at alpha= | -2.5839 | deg
|  |  |  | @ Cl=0.1, Cd= | 0.0047418
|  |  |  | @ Cl=0.4, Cd= | 0.0047201
|  |  |  | @ Cl=0.6, Cd= | 0.0054217
alpha (deg) | Cl | Cd | Cm | Cl/Cd
-20 | -0.7074 | 0.2429 | 0.0419 | -2.9123
-18 | -0.6519 | 0.21335 | 0.0278 | -3.0555
-17.5 | -0.6365 | 0.20783 | 0.0248 | -3.0626
-17 | -0.622 | 0.20138 | 0.0216 | -3.0887
-15.5 | -1.1875 | 0.03987 | -0.0656 | -29.7843
-15 | -1.1741 | 0.03442 | -0.0713 | -34.111
-14.5 | -1.2155 | 0.02684 | -0.07 | -45.2869
-14 | -1.207 | 0.0226 | -0.0671 | -53.4071
-13.5 | -1.178 | 0.02032 | -0.0648 | -57.9724
-13 | -1.1467 | 0.01833 | -0.0621 | -62.5586
-12.5 | -1.1106 | 0.017 | -0.0596 | -65.3294
-12 | -1.0632 | 0.01558 | -0.0593 | -68.2413
-11.5 | -1.0061 | 0.01423 | -0.0608 | -70.7027
-11 | -0.9473 | 0.01313 | -0.0625 | -72.1478
-10.5 | -0.8873 | 0.01204 | -0.0642 | -73.696
-10 | -0.8261 | 0.0111 | -0.0661 | -74.4234
-9.5 | -0.7684 | 0.01032 | -0.067 | -74.4574
-9 | -0.7082 | 0.00968 | -0.0683 | -73.1612
-8.5 | -0.6485 | 0.00872 | -0.0696 | -74.3693
-8 | -0.5929 | 0.00816 | -0.0698 | -72.6593
-7.5 | -0.5384 | 0.00774 | -0.0695 | -69.5607
-7 | -0.4853 | 0.00729 | -0.069 | -66.5706
-6.5 | -0.4317 | 0.00685 | -0.0685 | -63.0219
-6 | -0.3774 | 0.0065 | -0.0681 | -58.0615
-5.5 | -0.3226 | 0.00623 | -0.0678 | -51.7817
-4.5 | -0.2121 | 0.00572 | -0.0674 | -37.0804
-4 | -0.1568 | 0.00548 | -0.0672 | -28.6131
-3.5 | -0.1014 | 0.00526 | -0.067 | -19.2776
-3 | -0.0461 | 0.00508 | -0.0669 | -9.0748
-2.5 | 0.0093 | 0.00493 | -0.0667 | 1.8864
-2 | 0.0644 | 0.0048 | -0.0665 | 13.4167
-1.5 | 0.1195 | 0.00471 | -0.0664 | 25.3715
-1 | 0.1745 | 0.0046 | -0.0662 | 37.9348
-0.5 | 0.2293 | 0.00456 | -0.0661 | 50.2851
0 | 0.2842 | 0.00456 | -0.0659 | 62.3246
0.5 | 0.3387 | 0.00461 | -0.0657 | 73.4707
1 | 0.393 | 0.0047 | -0.0655 | 83.617
2 | 0.5012 | 0.00501 | -0.0649 | 100.0399
2.5 | 0.5549 | 0.0052 | -0.0646 | 106.7115
3 | 0.6078 | 0.00546 | -0.064 | 111.3187
3.5 | 0.6586 | 0.0057 | -0.0629 | 115.5439
4 | 0.7142 | 0.00596 | -0.0628 | 119.8322
4.5 | 0.768 | 0.00636 | -0.0625 | 120.7547
5 | 0.8215 | 0.00677 | -0.0621 | 121.3442
5.5 | 0.8744 | 0.00726 | -0.0617 | 120.4408
6 | 0.9268 | 0.00778 | -0.0611 | 119.126
6.5 | 0.9793 | 0.00827 | -0.0606 | 118.416
7 | 1.0319 | 0.00873 | -0.0601 | 118.2016
7.5 | 1.0836 | 0.00925 | -0.0595 | 117.1459
8 | 1.1338 | 0.00996 | -0.0586 | 113.8353
8.5 | 1.1839 | 0.01062 | -0.0578 | 111.4783
9 | 1.2337 | 0.01129 | -0.0569 | 109.2737
9.5 | 1.2814 | 0.01218 | -0.0557 | 105.2053
10 | 1.3297 | 0.0129 | -0.0547 | 103.0775
10.5 | 1.3768 | 0.0137 | -0.0535 | 100.4964
11 | 1.4225 | 0.0146 | -0.0521 | 97.4315
11.5 | 1.4664 | 0.0156 | -0.0504 | 94
12 | 1.5084 | 0.01668 | -0.0486 | 90.4317
12.5 | 1.5481 | 0.01787 | -0.0465 | 86.6312
13 | 1.5848 | 0.01918 | -0.044 | 82.6277
13.5 | 1.6194 | 0.02045 | -0.0412 | 79.1883
14 | 1.6477 | 0.02186 | -0.0376 | 75.3751
14.5 | 1.6613 | 0.02346 | -0.0315 | 70.8142
15 | 1.6717 | 0.02545 | -0.0259 | 65.6857
15.5 | 1.6752 | 0.02818 | -0.0207 | 59.4464
16 | 1.6742 | 0.03165 | -0.0164 | 52.8973
16.5 | 1.6631 | 0.03658 | -0.0132 | 45.4647
17 | 1.6485 | 0.04286 | -0.0121 | 38.4624
17.5 | 1.6059 | 0.05417 | -0.0149 | 29.6456
18 | 1.5742 | 0.06634 | -0.0206 | 23.7293
18.5 | 1.5241 | 0.0839 | -0.0308 | 18.1657
19 | 1.4497 | 0.10846 | -0.0457 | 13.3662
19.5 | 1.3368 | 0.14376 | -0.0676 | 9.2988
20 | 1.2296 | 0.18125 | -0.0917 | 6.784

## 67. Re 4M Mach 0.10 (1)
BIGFOIL.COM POLAR EXPORT
HN-1051
HN-1051 |  |  |  | Cl Max: | 1.118 | at alpha= | 9 | deg
JavaFoil+Calcfoil stall+Eppler ext transition |  |  |  | L/D Max: | 144.367 | at alpha= | 7.5 | deg
Re: | 4000000 |  |  | Cd Min: | 0.00572 | at alpha= | 1.5 | deg
Mach: | 0.1 |  |  | Cl=0 at alpha= | -2.5948 | deg
|  |  |  | @ Cl=0.1, Cd= | 0.0066805
|  |  |  | @ Cl=0.4, Cd= | 0.0057734
|  |  |  | @ Cl=0.6, Cd= | 0.005841
alpha (deg) | Cl | Cd | Cm | Cl/Cd
-14 | -0.413 | 0.10002 | -0.027 | -4.131
-13.5 | -0.434 | 0.0942 | -0.027 | -4.607
-13 | -0.454 | 0.08829 | -0.028 | -5.138
-12.5 | -0.472 | 0.08271 | -0.028 | -5.703
-12 | -0.487 | 0.07749 | -0.029 | -6.286
-11.5 | -0.5 | 0.07234 | -0.03 | -6.909
-11 | -0.509 | 0.06734 | -0.031 | -7.556
-10.5 | -0.511 | 0.06151 | -0.033 | -8.308
-10 | -0.509 | 0.05531 | -0.036 | -9.204
-9.5 | -0.509 | 0.04522 | -0.041 | -11.258
-9 | -0.568 | 0.01211 | -0.056 | -46.881
-8.5 | -0.568 | 0.00879 | -0.059 | -64.611
-8 | -0.54 | 0.00874 | -0.059 | -61.791
-7.5 | -0.506 | 0.0083 | -0.059 | -60.957
-7 | -0.467 | 0.00793 | -0.06 | -58.863
-6.5 | -0.424 | 0.00762 | -0.06 | -55.616
-6 | -0.377 | 0.0073 | -0.06 | -51.664
-5.5 | -0.327 | 0.00706 | -0.061 | -46.287
-5 | -0.274 | 0.00682 | -0.061 | -40.191
-4.5 | -0.219 | 0.00665 | -0.061 | -32.983
-4 | -0.163 | 0.00702 | -0.061 | -23.234
-3.5 | -0.106 | 0.00689 | -0.062 | -15.316
-3 | -0.047 | 0.00644 | -0.062 | -7.345
-2.5 | 0.011 | 0.00698 | -0.062 | 1.61
-2 | 0.07 | 0.00665 | -0.063 | 10.533
-1.5 | 0.129 | 0.00671 | -0.063 | 19.21
-1 | 0.188 | 0.00636 | -0.063 | 29.524
-0.5 | 0.247 | 0.00615 | -0.063 | 40.128
0 | 0.305 | 0.00592 | -0.064 | 51.59
0.5 | 0.364 | 0.00581 | -0.064 | 62.679
1 | 0.423 | 0.00575 | -0.064 | 73.5
1.5 | 0.481 | 0.00572 | -0.064 | 84.13
2 | 0.54 | 0.00579 | -0.065 | 93.217
2.5 | 0.598 | 0.00584 | -0.065 | 102.408
3 | 0.656 | 0.00587 | -0.065 | 111.791
3.5 | 0.713 | 0.00597 | -0.065 | 119.354
4 | 0.769 | 0.00607 | -0.066 | 126.853
4.5 | 0.825 | 0.00633 | -0.066 | 130.336
5 | 0.878 | 0.00647 | -0.066 | 135.824
5.5 | 0.929 | 0.00666 | -0.066 | 139.525
6 | 0.977 | 0.00699 | -0.067 | 139.873
6.5 | 1.02 | 0.00728 | -0.067 | 140.017
7 | 1.055 | 0.00741 | -0.067 | 142.28
7.5 | 1.083 | 0.0075 | -0.067 | 144.367
8 | 1.103 | 0.00772 | -0.067 | 142.905
8.5 | 1.115 | 0.00799 | -0.068 | 139.453
9 | 1.118 | 0.00839 | -0.068 | 133.278
9.5 | 1.111 | 0.00883 | -0.068 | 125.895
10 | 1.09 | 0.01446 | -0.068 | 75.381
10.5 | 1.061 | 0.01564 | -0.068 | 67.83
11 | 1.02 | 0.01728 | -0.067 | 59.036
11.5 | 0.965 | 0.02049 | -0.066 | 47.122
12 | 0.858 | 0.03979 | -0.059 | 21.562
12.5 | 0.783 | 0.05879 | -0.053 | 13.319
13 | 0.728 | 0.07134 | -0.049 | 10.204
13.5 | 0.679 | 0.08144 | -0.046 | 8.339
14 | 0.635 | 0.08914 | -0.045 | 7.119

## 68. Re 4M Mach 0.10 (2)
BIGFOIL.COM POLAR EXPORT
HN-1051
HN-1051 |  |  |  | Cl Max: | 1.6503 | at alpha= | 15 | deg
XFOIL ncrit=9 |  |  |  | L/D Max: | 121.336 | at alpha= | 5 | deg
Re: | 4000000 |  |  | Cd Min: | 0.2139 | at alpha= | -18 | deg
Mach: | 0.1 |  |  | Cl=0 at alpha= | -2.5826 | deg
|  |  |  | @ Cl=0.1, Cd= | 0.0047463
|  |  |  | @ Cl=0.4, Cd= | 0.0047247
|  |  |  | @ Cl=0.6, Cd= | 0.0054254
alpha (deg) | Cl | Cd | Cm | Cl/Cd
-18.5 | -0.5179 | 0.19708 | 0.0281 | -2.6279
-18 | -0.6529 | 0.2139 | 0.0279 | -3.0524
-17.5 | -0.6374 | 0.2084 | 0.0249 | -3.0585
-17 | -0.6227 | 0.20194 | 0.0217 | -3.0836
-16.5 | -0.6082 | 0.19563 | 0.0187 | -3.1089
-16 | -0.5944 | 0.18799 | 0.0157 | -3.1619
-15 | -0.9985 | 0.07325 | -0.039 | -13.6314
-14.5 | -1.08 | 0.04883 | -0.0552 | -22.1176
-14 | -1.1445 | 0.03091 | -0.0715 | -37.0269
-13.5 | -1.1614 | 0.02415 | -0.0686 | -48.0911
-13 | -1.1434 | 0.02056 | -0.0654 | -55.6128
-12.5 | -1.1115 | 0.01867 | -0.0625 | -59.534
-12 | -1.0714 | 0.01692 | -0.0608 | -63.3215
-11.5 | -1.0144 | 0.01526 | -0.0622 | -66.4744
-11 | -0.9553 | 0.01395 | -0.0638 | -68.4803
-10.5 | -0.895 | 0.01264 | -0.0655 | -70.807
-10 | -0.8332 | 0.01154 | -0.0672 | -72.201
-9.5 | -0.7749 | 0.01062 | -0.0681 | -72.9661
-9 | -0.7142 | 0.00987 | -0.0693 | -72.3607
-8.5 | -0.6536 | 0.00898 | -0.0705 | -72.784
-8 | -0.5977 | 0.00827 | -0.0705 | -72.2733
-7.5 | -0.5428 | 0.00781 | -0.0702 | -69.5006
-7 | -0.4889 | 0.00744 | -0.0697 | -65.7124
-6.5 | -0.435 | 0.00689 | -0.0691 | -63.135
-6 | -0.3802 | 0.00655 | -0.0686 | -58.0458
-5.5 | -0.3251 | 0.00625 | -0.0683 | -52.016
-5 | -0.2696 | 0.00596 | -0.068 | -45.2349
-4.5 | -0.2137 | 0.00574 | -0.0678 | -37.23
-4 | -0.1579 | 0.0055 | -0.0676 | -28.7091
-3.5 | -0.1022 | 0.00527 | -0.0674 | -19.3928
-3 | -0.0465 | 0.00509 | -0.0672 | -9.1356
-2.5 | 0.0092 | 0.00495 | -0.067 | 1.8586
-2 | 0.0647 | 0.00481 | -0.0669 | 13.4511
-1.5 | 0.1201 | 0.00471 | -0.0667 | 25.4989
-1 | 0.1753 | 0.00461 | -0.0665 | 38.026
-0.5 | 0.2305 | 0.00457 | -0.0664 | 50.4376
0 | 0.2857 | 0.00457 | -0.0662 | 62.5164
0.5 | 0.3404 | 0.00462 | -0.066 | 73.6797
1 | 0.395 | 0.00471 | -0.0658 | 83.8641
1.5 | 0.4494 | 0.00487 | -0.0655 | 92.2793
2 | 0.5039 | 0.00503 | -0.0652 | 100.1789
2.5 | 0.5579 | 0.00522 | -0.0648 | 106.8774
3 | 0.6112 | 0.00548 | -0.0642 | 111.5328
3.5 | 0.6623 | 0.00572 | -0.0631 | 115.7867
4 | 0.7183 | 0.00598 | -0.063 | 120.1171
4.5 | 0.7723 | 0.00639 | -0.0626 | 120.8607
5 | 0.8263 | 0.00681 | -0.0622 | 121.3363
5.5 | 0.8795 | 0.0073 | -0.0617 | 120.4795
6 | 0.9324 | 0.00782 | -0.0611 | 119.2327
6.5 | 0.9852 | 0.00833 | -0.0605 | 118.2713
7 | 1.0383 | 0.00878 | -0.06 | 118.2574
7.5 | 1.0904 | 0.00933 | -0.0593 | 116.8703
8 | 1.1407 | 0.01007 | -0.0583 | 113.2771
8.5 | 1.1915 | 0.01073 | -0.0574 | 111.0438
9 | 1.2412 | 0.01148 | -0.0563 | 108.1185
9.5 | 1.2895 | 0.01236 | -0.055 | 104.3285
10 | 1.338 | 0.01314 | -0.0538 | 101.8265
10.5 | 1.3851 | 0.01401 | -0.0524 | 98.8651
11 | 1.4305 | 0.015 | -0.0507 | 95.3667
11.5 | 1.4739 | 0.01611 | -0.0488 | 91.4898
12 | 1.5152 | 0.01732 | -0.0467 | 87.4827
12.5 | 1.5535 | 0.01865 | -0.0441 | 83.2976
13 | 1.5879 | 0.02014 | -0.0411 | 78.8431
13.5 | 1.6197 | 0.02156 | -0.0377 | 75.1252
14 | 1.6376 | 0.02311 | -0.032 | 70.8611
14.5 | 1.6465 | 0.02517 | -0.0258 | 65.4152
15 | 1.6503 | 0.02787 | -0.0202 | 59.2142
15.5 | 1.6443 | 0.03173 | -0.0153 | 51.8216
16 | 1.63 | 0.03703 | -0.012 | 44.0184
16.5 | 1.5843 | 0.04714 | -0.0119 | 33.6084
17 | 1.5568 | 0.05745 | -0.0156 | 27.0983
17.5 | 1.4911 | 0.07679 | -0.0266 | 19.4179
18 | 1.4636 | 0.09116 | -0.0351 | 16.0553
18.5 | 1.3995 | 0.11413 | -0.049 | 12.2623
19 | 1.2916 | 0.14862 | -0.0705 | 8.6906
19.5 | 1.2027 | 0.18178 | -0.0918 | 6.6162
20 | 1.169 | 0.20222 | -0.105 | 5.7808

## 69. Re 4M Mach 0.25 (1)
BIGFOIL.COM POLAR EXPORT
HN-1051
HN-1051 |  |  |  | Cl Max: | 1.095 | at alpha= | 8 | deg
JavaFoil+Calcfoil stall+Eppler ext transition |  |  |  | L/D Max: | 139.183 | at alpha= | 6 | deg
Re: | 4000000 |  |  | Cd Min: | 0.00581 | at alpha= | 1.5 | deg
Mach: | 0.25 |  |  | Cl=0 at alpha= | -2.5984 | deg
|  |  |  | @ Cl=0.1, Cd= | 0.006758
|  |  |  | @ Cl=0.4, Cd= | 0.08952
|  |  |  | @ Cl=0.6, Cd= | 0.08952
alpha (deg) | Cl | Cd | Cm | Cl/Cd
-13 | -0.208 | 0.0942 | -0.027 | -2.21
-12.5 | -0.266 | 0.0886 | -0.027 | -2.997
-12 | -0.316 | 0.08247 | -0.028 | -3.831
-11.5 | -0.36 | 0.07729 | -0.028 | -4.659
-11 | -0.398 | 0.07234 | -0.028 | -5.501
-10.5 | -0.423 | 0.06721 | -0.03 | -6.291
-10 | -0.439 | 0.06173 | -0.031 | -7.116
-9.5 | -0.449 | 0.05647 | -0.034 | -7.949
-9 | -0.453 | 0.05022 | -0.037 | -9.018
-8.5 | -0.456 | 0.04016 | -0.043 | -11.356
-8 | -0.526 | 0.00856 | -0.061 | -61.394
-7.5 | -0.501 | 0.00866 | -0.061 | -57.811
-7 | -0.467 | 0.00822 | -0.061 | -56.85
-6.5 | -0.428 | 0.00785 | -0.062 | -54.515
-6 | -0.383 | 0.00749 | -0.062 | -51.125
-5.5 | -0.333 | 0.00721 | -0.062 | -46.232
-5 | -0.28 | 0.00695 | -0.063 | -40.351
-4.5 | -0.225 | 0.00675 | -0.063 | -33.276
-4 | -0.167 | 0.00708 | -0.063 | -23.608
-3.5 | -0.108 | 0.00694 | -0.063 | -15.609
-3 | -0.049 | 0.00651 | -0.064 | -7.471
-2.5 | 0.012 | 0.00706 | -0.064 | 1.635
-2 | 0.072 | 0.00673 | -0.064 | 10.683
-1.5 | 0.132 | 0.00679 | -0.065 | 19.493
-1 | 0.193 | 0.00645 | -0.065 | 29.916
-0.5 | 0.253 | 0.00623 | -0.065 | 40.672
0 | 0.314 | 0.00599 | -0.065 | 52.359
0.5 | 0.374 | 0.0059 | -0.066 | 63.461
1 | 0.434 | 0.00585 | -0.066 | 74.219
1.5 | 0.494 | 0.00581 | -0.066 | 85.109
2 | 0.554 | 0.00587 | -0.066 | 94.501
2.5 | 0.614 | 0.00594 | -0.067 | 103.384
3 | 0.674 | 0.00599 | -0.067 | 112.476
3.5 | 0.732 | 0.00608 | -0.067 | 120.381
4 | 0.79 | 0.00621 | -0.067 | 127.136
4.5 | 0.847 | 0.0064 | -0.068 | 132.282
5 | 0.901 | 0.00662 | -0.068 | 136.06
5.5 | 0.952 | 0.00708 | -0.068 | 134.434
6 | 0.999 | 0.00718 | -0.068 | 139.183
6.5 | 1.039 | 0.00753 | -0.069 | 137.908
7 | 1.068 | 0.00769 | -0.069 | 138.921
7.5 | 1.088 | 0.00783 | -0.069 | 138.85
8 | 1.095 | 0.00816 | -0.069 | 134.281
8.5 | 1.089 | 0.00858 | -0.07 | 126.85
9 | 1.064 | 0.01202 | -0.07 | 88.49
9.5 | 1.022 | 0.01499 | -0.069 | 68.184
10 | 0.96 | 0.01666 | -0.069 | 57.609
10.5 | 0.87 | 0.02068 | -0.067 | 42.07
11 | 0.724 | 0.04422 | -0.057 | 16.373
11.5 | 0.618 | 0.06353 | -0.05 | 9.727
12 | 0.527 | 0.07404 | -0.046 | 7.119
12.5 | 0.436 | 0.08201 | -0.043 | 5.313
13 | 0.34 | 0.08952 | -0.042 | 3.794

## 70. Re 4M Mach 0.25 (2)
BIGFOIL.COM POLAR EXPORT
HN-1051
HN-1051 |  |  |  | Cl Max: | 1.5094 | at alpha= | 12 | deg
XFOIL ncrit=9 |  |  |  | L/D Max: | 121.743 | at alpha= | 5 | deg
Re: | 4000000 |  |  | Cd Min: | 0.18355 | at alpha= | -15.5 | deg
Mach: | 0.25 |  |  | Cl=0 at alpha= | -2.5748 | deg
|  |  |  | @ Cl=0.1, Cd= | 0.0048106
|  |  |  | @ Cl=0.4, Cd= | 0.0047695
|  |  |  | @ Cl=0.6, Cd= | 0.0054496
alpha (deg) | Cl | Cd | Cm | Cl/Cd
-15.5 | -0.5828 | 0.18355 | 0.013 | -3.1752
-15 | -0.5693 | 0.17635 | 0.01 | -3.2282
-14.5 | -0.5571 | 0.16863 | 0.007 | -3.3037
-14 | -0.5717 | 0.15178 | 0.002 | -3.7666
-13.5 | -0.5652 | 0.14333 | -0.0012 | -3.9433
-13 | -0.5706 | 0.13171 | -0.0055 | -4.3322
-12.5 | -0.6236 | 0.10956 | -0.015 | -5.6919
-12 | -0.7308 | 0.08052 | -0.0322 | -9.076
-11.5 | -0.8738 | 0.04263 | -0.0647 | -20.4973
-11 | -0.8965 | 0.03486 | -0.0674 | -25.7172
-10.5 | -0.9116 | 0.02397 | -0.0694 | -38.0309
-10 | -0.8631 | 0.01797 | -0.0728 | -48.0301
-9.5 | -0.8059 | 0.01437 | -0.0743 | -56.0821
-9 | -0.7455 | 0.01208 | -0.0751 | -61.7136
-8.5 | -0.6818 | 0.0106 | -0.0759 | -64.3208
-8 | -0.6229 | 0.00944 | -0.0755 | -65.9852
-7.5 | -0.5668 | 0.00834 | -0.0745 | -67.9616
-7 | -0.5103 | 0.00779 | -0.0734 | -65.5071
-6.5 | -0.4534 | 0.00725 | -0.0725 | -62.5379
-6 | -0.3962 | 0.00678 | -0.0717 | -58.4366
-5.5 | -0.3385 | 0.00639 | -0.0711 | -52.9734
-5 | -0.2805 | 0.00608 | -0.0706 | -46.1349
-4.5 | -0.2223 | 0.00586 | -0.0702 | -37.9352
-4 | -0.1645 | 0.00561 | -0.0698 | -29.3226
-3.5 | -0.1066 | 0.00534 | -0.0695 | -19.9625
-3 | -0.0489 | 0.00514 | -0.0692 | -9.5136
-2.5 | 0.0086 | 0.00501 | -0.0689 | 1.7166
-2 | 0.0661 | 0.00487 | -0.0687 | 13.5729
-1.5 | 0.1232 | 0.00477 | -0.0685 | 25.8281
-1 | 0.1801 | 0.00467 | -0.0683 | 38.5653
-0.5 | 0.2371 | 0.00463 | -0.0681 | 51.2095
0 | 0.2938 | 0.00464 | -0.0679 | 63.319
0.5 | 0.3502 | 0.00469 | -0.0676 | 74.6695
1 | 0.4066 | 0.00478 | -0.0674 | 85.0628
1.5 | 0.4626 | 0.00494 | -0.067 | 93.6437
2 | 0.5188 | 0.00511 | -0.0667 | 101.5264
2.5 | 0.5745 | 0.00532 | -0.0662 | 107.9887
3 | 0.6296 | 0.0056 | -0.0655 | 112.4286
3.5 | 0.6827 | 0.00585 | -0.0643 | 116.7009
4 | 0.7402 | 0.00611 | -0.0639 | 121.1457
4.5 | 0.7963 | 0.00655 | -0.0633 | 121.5725
5 | 0.8522 | 0.007 | -0.0627 | 121.7429
5.5 | 0.9075 | 0.00753 | -0.0619 | 120.5179
6 | 0.9624 | 0.00811 | -0.061 | 118.6683
6.5 | 1.0179 | 0.00863 | -0.0601 | 117.949
7 | 1.073 | 0.00918 | -0.0591 | 116.8845
7.5 | 1.1263 | 0.00994 | -0.0577 | 113.3099
8 | 1.1797 | 0.01068 | -0.0563 | 110.4588
8.5 | 1.2322 | 0.01153 | -0.0546 | 106.869
9 | 1.2822 | 0.01264 | -0.0525 | 101.4399
9.5 | 1.3319 | 0.01372 | -0.0503 | 97.0773
10 | 1.3792 | 0.015 | -0.0478 | 91.9467
10.5 | 1.4229 | 0.01655 | -0.0447 | 85.9758
11 | 1.4612 | 0.01845 | -0.0409 | 79.1978
11.5 | 1.4919 | 0.02075 | -0.0361 | 71.8988
12 | 1.5094 | 0.02333 | -0.0297 | 64.6978
12.5 | 1.5061 | 0.02631 | -0.021 | 57.2444
13 | 1.4917 | 0.0306 | -0.0137 | 48.7484
13.5 | 1.4807 | 0.03554 | -0.0095 | 41.6629
14 | 1.4568 | 0.04294 | -0.0083 | 33.9264
14.5 | 1.4186 | 0.05432 | -0.0123 | 26.1156
15 | 1.3753 | 0.06986 | -0.0218 | 19.6865
15.5 | 1.3135 | 0.09176 | -0.036 | 14.3145
16 | 1.2508 | 0.11456 | -0.0498 | 10.9183
16.5 | 1.1953 | 0.13656 | -0.0633 | 8.7529
17 | 1.1483 | 0.15813 | -0.077 | 7.2617

## 71. Re 4M Mach 0.50 (1)
BIGFOIL.COM POLAR EXPORT
HN-1051
HN-1051 |  |  |  | Cl Max: | 1.223 | at alpha= | 20 | deg
JavaFoil+Calcfoil stall+Eppler ext transition |  |  |  | L/D Max: | 132.852 | at alpha= | 4.5 | deg
Re: | 4000000 |  |  | Cd Min: | 0.00621 | at alpha= | 1.5 | deg
Mach: | 0.5 |  |  | Cl=0 at alpha= | -2.597 | deg
|  |  |  | @ Cl=0.1, Cd= | 0.00702
|  |  |  | @ Cl=0.4, Cd= | 0.0062996
|  |  |  | @ Cl=0.6, Cd= | 0.0062888
alpha (deg) | Cl | Cd | Cm | Cl/Cd
-20 | -0.914 | 0.16015 | -0.035 | -5.706
-19.5 | -0.89 | 0.1573 | -0.036 | -5.659
-19 | -0.863 | 0.15258 | -0.035 | -5.653
-18.5 | -0.837 | 0.14708 | -0.035 | -5.688
-18 | -0.811 | 0.14228 | -0.034 | -5.699
-17.5 | -0.785 | 0.13806 | -0.035 | -5.689
-17 | -0.761 | 0.13744 | -0.035 | -5.537
-16.5 | -0.735 | 0.13065 | -0.035 | -5.623
-16 | -0.707 | 0.1264 | -0.034 | -5.596
-15.5 | -0.682 | 0.12174 | -0.034 | -5.599
-15 | -0.656 | 0.11449 | -0.034 | -5.729
-14.5 | -0.63 | 0.11149 | -0.034 | -5.653
-14 | -0.604 | 0.10676 | -0.034 | -5.659
-13.5 | -0.577 | 0.10323 | -0.033 | -5.593
-13 | -0.552 | 0.09982 | -0.033 | -5.525
-12.5 | -0.526 | 0.09713 | -0.033 | -5.412
-12 | -0.499 | 0.09277 | -0.033 | -5.381
-11.5 | -0.473 | 0.08158 | -0.033 | -5.8
-11 | -0.447 | 0.07342 | -0.033 | -6.092
-10.5 | -0.422 | 0.06653 | -0.035 | -6.341
-10 | -0.394 | 0.07349 | -0.031 | -5.358
-9.5 | -0.368 | 0.0634 | -0.033 | -5.808
-9 | -0.343 | 0.05637 | -0.037 | -6.092
-8.5 | -0.322 | 0.04746 | -0.043 | -6.774
-8 | -0.288 | 0.05492 | -0.03 | -5.245
-7.5 | -0.262 | 0.04967 | -0.032 | -5.276
-7 | -0.235 | 0.04846 | -0.031 | -4.855
-6.5 | -0.209 | 0.0433 | -0.035 | -4.838
-6 | -0.349 | 0.00892 | -0.069 | -39.078
-5.5 | -0.343 | 0.00822 | -0.07 | -41.721
-5 | -0.301 | 0.00768 | -0.07 | -39.181
-4.5 | -0.246 | 0.00729 | -0.07 | -33.783
-4 | -0.185 | 0.00701 | -0.071 | -26.401
-3.5 | -0.121 | 0.00733 | -0.071 | -16.449
-3 | -0.054 | 0.00691 | -0.071 | -7.846
-2.5 | 0.013 | 0.00669 | -0.072 | 1.925
-2 | 0.08 | 0.00712 | -0.072 | 11.282
-1.5 | 0.148 | 0.00678 | -0.072 | 21.845
-1 | 0.216 | 0.00686 | -0.072 | 31.457
-0.5 | 0.283 | 0.00657 | -0.073 | 43.121
0 | 0.351 | 0.00638 | -0.073 | 54.984
0.5 | 0.418 | 0.00627 | -0.073 | 66.676
1 | 0.485 | 0.00623 | -0.074 | 77.951
1.5 | 0.552 | 0.00621 | -0.074 | 88.939
2 | 0.619 | 0.00632 | -0.074 | 97.93
2.5 | 0.686 | 0.00646 | -0.075 | 106.168
3 | 0.752 | 0.0065 | -0.075 | 115.657
3.5 | 0.816 | 0.00664 | -0.075 | 122.902
4 | 0.879 | 0.00685 | -0.075 | 128.384
4.5 | 0.94 | 0.00708 | -0.076 | 132.852
5 | 0.994 | 0.00776 | -0.076 | 128.011
5.5 | 1.037 | 0.00794 | -0.076 | 130.627
6 | 1.065 | 0.00849 | -0.077 | 125.349
6.5 | 1.042 | 0.009 | -0.077 | 115.799
7 | 0.64 | 0.01451 | -0.077 | 44.091
7.5 | 0.67 | 0.01552 | -0.076 | 43.145
8 | 0.573 | 0.05764 | -0.038 | 9.937
8.5 | 0.6 | 0.06003 | -0.038 | 9.987
9 | 0.753 | 0.01904 | -0.075 | 39.521
9.5 | 0.661 | 0.06241 | -0.047 | 10.594
10 | 0.679 | 0.07656 | -0.037 | 8.87
10.5 | 0.708 | 0.07284 | -0.04 | 9.718
11 | 0.734 | 0.08233 | -0.039 | 8.915
11.5 | 0.762 | 0.0914 | -0.041 | 8.333
12 | 0.788 | 0.09459 | -0.04 | 8.331
12.5 | 0.815 | 0.09678 | -0.04 | 8.417
13 | 0.844 | 0.10252 | -0.044 | 8.237
13.5 | 0.87 | 0.10613 | -0.043 | 8.196
14 | 0.897 | 0.11033 | -0.043 | 8.126
14.5 | 0.926 | 0.11447 | -0.045 | 8.087
15 | 0.954 | 0.12247 | -0.047 | 7.792
15.5 | 0.979 | 0.12341 | -0.046 | 7.93
16 | 1.006 | 0.12727 | -0.046 | 7.902
16.5 | 1.035 | 0.13114 | -0.048 | 7.893
17 | 1.066 | 0.13669 | -0.05 | 7.795
17.5 | 1.088 | 0.13963 | -0.048 | 7.79
18 | 1.115 | 0.14395 | -0.049 | 7.742
18.5 | 1.143 | 0.14902 | -0.05 | 7.67
19 | 1.174 | 0.1522 | -0.052 | 7.714
19.5 | 1.2 | 0.16462 | -0.052 | 7.29
20 | 1.223 | 0.16262 | -0.051 | 7.519

## 72. Re 4M Mach 0.50 (2)
BIGFOIL.COM POLAR EXPORT
HN-1051
HN-1051 |  |  |  | Cl Max: | 1.2774 | at alpha= | 8 | deg
XFOIL ncrit=9 |  |  |  | L/D Max: | 124.873 | at alpha= | 4 | deg
Re: | 4000000 |  |  | Cd Min: | 0.26962 | at alpha= | -20 | deg
Mach: | 0.5 |  |  | Cl=0 at alpha= | -2.5407 | deg
|  |  |  | @ Cl=0.1, Cd= | 0.0050656
|  |  |  | @ Cl=0.4, Cd= | 0.0049814
|  |  |  | @ Cl=0.6, Cd= | 0.0055816
alpha (deg) | Cl | Cd | Cm | Cl/Cd
-20 | -0.7795 | 0.26962 | 0.0519 | -2.8911
-19.5 | -0.7583 | 0.26125 | 0.0472 | -2.9026
-19 | -0.7375 | 0.25287 | 0.0427 | -2.9165
-18.5 | -0.7168 | 0.24455 | 0.0382 | -2.9311
-18 | -0.6964 | 0.23624 | 0.0339 | -2.9478
-17.5 | -0.6779 | 0.22695 | 0.0295 | -2.987
-17 | -0.6581 | 0.21955 | 0.0256 | -2.9975
-16.5 | -0.6373 | 0.21238 | 0.0219 | -3.0008
-16 | -0.6183 | 0.20407 | 0.018 | -3.0298
-15.5 | -0.5998 | 0.1959 | 0.0143 | -3.0618
-15 | -0.5818 | 0.18803 | 0.0109 | -3.0942
-14.5 | -0.5648 | 0.17994 | 0.0074 | -3.1388
-14 | -0.5489 | 0.17178 | 0.0041 | -3.1954
-13.5 | -0.5349 | 0.16377 | 0.0008 | -3.2662
-13 | -0.5229 | 0.15483 | -0.0025 | -3.3773
-12.5 | -0.5118 | 0.14587 | -0.0058 | -3.5086
-12 | -0.5018 | 0.13716 | -0.009 | -3.6585
-11.5 | -0.4938 | 0.1283 | -0.0122 | -3.8488
-11 | -0.4863 | 0.11957 | -0.0153 | -4.0671
-10.5 | -0.482 | 0.1106 | -0.0188 | -4.358
-10 | -0.4779 | 0.10198 | -0.0222 | -4.6862
-9.5 | -0.4846 | 0.09171 | -0.0267 | -5.284
-9 | -0.4894 | 0.08248 | -0.031 | -5.9336
-8.5 | -0.496 | 0.07382 | -0.0348 | -6.719
-8 | -0.5135 | 0.06504 | -0.0382 | -7.8951
-7.5 | -0.5082 | 0.0524 | -0.0548 | -9.6985
-6.5 | -0.4864 | 0.01858 | -0.0926 | -26.1787
-6 | -0.4632 | 0.01041 | -0.0889 | -44.4957
-5.5 | -0.4025 | 0.00774 | -0.0855 | -52.0026
-5 | -0.3334 | 0.00686 | -0.0832 | -48.6006
-4.5 | -0.264 | 0.00635 | -0.0815 | -41.5748
-4 | -0.1957 | 0.006 | -0.0802 | -32.6167
-3.5 | -0.1278 | 0.0057 | -0.0791 | -22.4211
-3 | -0.0609 | 0.00543 | -0.0782 | -11.2155
-2.5 | 0.0054 | 0.00525 | -0.0775 | 1.0286
-2 | 0.071 | 0.00511 | -0.0768 | 13.8943
-1.5 | 0.1363 | 0.00501 | -0.0763 | 27.2056
-1 | 0.201 | 0.00491 | -0.0759 | 40.9369
-0.5 | 0.2654 | 0.00487 | -0.0755 | 54.4969
0 | 0.3296 | 0.0049 | -0.075 | 67.2653
0.5 | 0.3934 | 0.00497 | -0.0746 | 79.1549
1 | 0.4572 | 0.00508 | -0.074 | 90
1.5 | 0.5206 | 0.00529 | -0.0734 | 98.4121
2 | 0.5843 | 0.00552 | -0.0726 | 105.8514
2.5 | 0.648 | 0.00577 | -0.0716 | 112.305
3 | 0.7116 | 0.00607 | -0.0704 | 117.2323
3.5 | 0.7735 | 0.00639 | -0.0686 | 121.0485
4 | 0.8379 | 0.00671 | -0.0669 | 124.8733
4.5 | 0.9033 | 0.00724 | -0.0652 | 124.7652
5 | 0.9687 | 0.00783 | -0.0633 | 123.7165
5.5 | 1.0337 | 0.00854 | -0.0608 | 121.0422
6 | 1.1003 | 0.0092 | -0.0582 | 119.5978
6.5 | 1.1641 | 0.0102 | -0.0545 | 114.1275
7 | 1.2266 | 0.01149 | -0.0497 | 106.7537
7.5 | 1.2704 | 0.01439 | -0.0417 | 88.2835
8 | 1.2774 | 0.01976 | -0.0307 | 64.6457
8.5 | 1.2514 | 0.02531 | -0.0181 | 49.4429
9 | 1.2115 | 0.03208 | -0.0098 | 37.765
9.5 | 1.1736 | 0.04075 | -0.0085 | 28.8
10 | 1.1362 | 0.05275 | -0.015 | 21.5393
10.5 | 1.1076 | 0.06758 | -0.0263 | 16.3895
11 | 1.0818 | 0.08323 | -0.0366 | 12.9977
11.5 | 1.052 | 0.09856 | -0.046 | 10.6737
12 | 1.0281 | 0.11338 | -0.0553 | 9.0677
12.5 | 1.0091 | 0.1282 | -0.0648 | 7.8713
13 | 0.9953 | 0.14296 | -0.0741 | 6.9621

## 73. Re 5M Mach 0.00 (1)
BIGFOIL.COM POLAR EXPORT
HN-1051
HN-1051 |  |  |  | Cl Max: | 1.123 | at alpha= | 9 | deg
JavaFoil+Calcfoil stall+Eppler ext transition |  |  |  | L/D Max: | 149.521 | at alpha= | 8 | deg
Re: | 5000000 |  |  | Cd Min: | 0.00581 | at alpha= | 1.5 | deg
Mach: | 0 |  |  | Cl=0 at alpha= | -2.5948 | deg
|  |  |  | @ Cl=0.1, Cd= | 0.0067162
|  |  |  | @ Cl=0.4, Cd= | 0.0058585
|  |  |  | @ Cl=0.6, Cd= | 0.0058617
alpha (deg) | Cl | Cd | Cm | Cl/Cd
-14 | -0.446 | 0.09657 | -0.028 | -4.618
-13.5 | -0.464 | 0.0909 | -0.028 | -5.102
-13 | -0.481 | 0.085 | -0.029 | -5.654
-12.5 | -0.495 | 0.07977 | -0.03 | -6.21
-12 | -0.508 | 0.07443 | -0.031 | -6.823
-11.5 | -0.518 | 0.06913 | -0.032 | -7.488
-11 | -0.525 | 0.06327 | -0.034 | -8.294
-10.5 | -0.527 | 0.05609 | -0.037 | -9.391
-10 | -0.531 | 0.04416 | -0.042 | -12.033
-9.5 | -0.58 | 0.01466 | -0.054 | -39.533
-9 | -0.594 | 0.00934 | -0.058 | -63.611
-8.5 | -0.571 | 0.00836 | -0.059 | -68.3
-8 | -0.541 | 0.0084 | -0.059 | -64.389
-7.5 | -0.506 | 0.008 | -0.059 | -63.255
-7 | -0.466 | 0.00764 | -0.059 | -61.075
-6.5 | -0.423 | 0.00736 | -0.06 | -57.43
-6 | -0.376 | 0.0071 | -0.06 | -52.891
-5.5 | -0.326 | 0.0069 | -0.06 | -47.219
-5 | -0.273 | 0.00669 | -0.061 | -40.783
-4.5 | -0.218 | 0.00706 | -0.061 | -30.932
-4 | -0.162 | 0.00689 | -0.061 | -23.534
-3.5 | -0.105 | 0.00676 | -0.061 | -15.536
-3 | -0.047 | 0.00639 | -0.062 | -7.371
-2.5 | 0.011 | 0.00699 | -0.062 | 1.601
-2 | 0.07 | 0.00668 | -0.062 | 10.436
-1.5 | 0.128 | 0.00675 | -0.062 | 18.997
-1 | 0.187 | 0.00649 | -0.063 | 28.786
-0.5 | 0.245 | 0.00619 | -0.063 | 39.642
0 | 0.304 | 0.00604 | -0.063 | 50.308
0.5 | 0.362 | 0.00591 | -0.064 | 61.344
1 | 0.421 | 0.00583 | -0.064 | 72.201
1.5 | 0.479 | 0.00581 | -0.064 | 82.449
2 | 0.537 | 0.00583 | -0.064 | 92.044
2.5 | 0.595 | 0.00586 | -0.065 | 101.582
3 | 0.652 | 0.00588 | -0.065 | 110.875
3.5 | 0.709 | 0.00592 | -0.065 | 119.798
4 | 0.766 | 0.00602 | -0.065 | 127.134
4.5 | 0.821 | 0.00622 | -0.066 | 132.05
5 | 0.874 | 0.00633 | -0.066 | 138.069
5.5 | 0.925 | 0.00648 | -0.066 | 142.732
6 | 0.973 | 0.00678 | -0.066 | 143.651
6.5 | 1.016 | 0.00705 | -0.066 | 144.146
7 | 1.052 | 0.00718 | -0.067 | 146.458
7.5 | 1.081 | 0.00732 | -0.067 | 147.644
8 | 1.103 | 0.00738 | -0.067 | 149.521
8.5 | 1.117 | 0.00761 | -0.067 | 146.736
9 | 1.123 | 0.00797 | -0.068 | 140.927
9.5 | 1.12 | 0.00836 | -0.068 | 134.061
10 | 1.106 | 0.01192 | -0.068 | 92.748
10.5 | 1.083 | 0.01467 | -0.068 | 73.867
11 | 1.052 | 0.01577 | -0.067 | 66.703
11.5 | 1.011 | 0.01751 | -0.067 | 57.747
12 | 0.954 | 0.02154 | -0.065 | 44.291
12.5 | 0.876 | 0.03307 | -0.061 | 26.484
13 | 0.796 | 0.05325 | -0.056 | 14.951
13.5 | 0.741 | 0.06703 | -0.052 | 11.054
14 | 0.693 | 0.07898 | -0.049 | 8.771

## 74. Re 5M Mach 0.00 (2)
BIGFOIL.COM POLAR EXPORT
HN-1051
HN-1051 |  |  |  | Cl Max: | 1.6885 | at alpha= | 15 | deg
XFOIL ncrit=9 |  |  |  | L/D Max: | 125.122 | at alpha= | 5 | deg
Re: | 5000000 |  |  | Cd Min: | 0.24389 | at alpha= | -20 | deg
Mach: | 0 |  |  | Cl=0 at alpha= | -2.5739 | deg
|  |  |  | @ Cl=0.1, Cd= | 0.0047336
|  |  |  | @ Cl=0.4, Cd= | 0.0048095
|  |  |  | @ Cl=0.6, Cd= | 0.0054351
alpha (deg) | Cl | Cd | Cm | Cl/Cd
-20 | -0.7124 | 0.24389 | 0.0432 | -2.921
-19.5 | -0.6959 | 0.23706 | 0.0396 | -2.9355
-19 | -0.6807 | 0.2301 | 0.0361 | -2.9583
-18.5 | -0.6659 | 0.22312 | 0.0327 | -2.9845
-16.5 | -0.7461 | 0.1472 | 0.0037 | -5.0686
-16 | -0.7272 | 0.14328 | 0.002 | -5.0754
-15.5 | -0.6661 | 0.15065 | 0.005 | -4.4215
-15 | -1.2669 | 0.02626 | -0.0709 | -48.2445
-14.5 | -1.2315 | 0.02514 | -0.0693 | -48.9857
-14 | -1.2002 | 0.02337 | -0.0674 | -51.3564
-13.5 | -1.1801 | 0.0201 | -0.0645 | -58.7114
-13 | -1.1553 | 0.01737 | -0.0612 | -66.5112
-12.5 | -1.1131 | 0.01562 | -0.0602 | -71.2612
-12 | -1.0575 | 0.01412 | -0.0615 | -74.8938
-11.5 | -1.0001 | 0.01287 | -0.063 | -77.7078
-11 | -0.9408 | 0.01187 | -0.0646 | -79.2586
-10.5 | -0.8804 | 0.01095 | -0.0663 | -80.4018
-10 | -0.8215 | 0.01016 | -0.0675 | -80.8563
-9.5 | -0.7636 | 0.00946 | -0.0684 | -80.7188
-9 | -0.7044 | 0.0089 | -0.0694 | -79.1461
-8.5 | -0.648 | 0.00842 | -0.0698 | -76.9596
-8 | -0.5955 | 0.00773 | -0.0692 | -77.0375
-7.5 | -0.5425 | 0.0073 | -0.0686 | -74.3151
-7 | -0.4885 | 0.00697 | -0.0683 | -70.0861
-6.5 | -0.4345 | 0.00655 | -0.0679 | -66.3359
-6 | -0.3797 | 0.00627 | -0.0676 | -60.5582
-5.5 | -0.3247 | 0.00597 | -0.0674 | -54.3886
-5 | -0.2693 | 0.00571 | -0.0672 | -47.1629
-4.5 | -0.2137 | 0.00554 | -0.0671 | -38.574
-4 | -0.1581 | 0.00535 | -0.0669 | -29.5514
-3.5 | -0.1027 | 0.00513 | -0.0668 | -20.0195
-3 | -0.0473 | 0.00497 | -0.0666 | -9.5171
-2.5 | 0.0082 | 0.00487 | -0.0665 | 1.6838
-2 | 0.0636 | 0.00476 | -0.0664 | 13.3613
-1.5 | 0.1188 | 0.00472 | -0.0662 | 25.1695
-1 | 0.1739 | 0.00464 | -0.0661 | 37.4784
-0.5 | 0.229 | 0.00462 | -0.066 | 49.5671
0 | 0.284 | 0.00464 | -0.0659 | 61.2069
0.5 | 0.3387 | 0.00469 | -0.0657 | 72.2175
1 | 0.3929 | 0.00479 | -0.0655 | 82.0251
1.5 | 0.4474 | 0.00494 | -0.0653 | 90.5668
2 | 0.5021 | 0.00505 | -0.0651 | 99.4257
2.5 | 0.5561 | 0.00523 | -0.0649 | 106.3289
3 | 0.6096 | 0.00548 | -0.0645 | 111.2409
3.5 | 0.6629 | 0.00569 | -0.064 | 116.5026
4 | 0.7136 | 0.00589 | -0.0628 | 121.1545
4.5 | 0.7697 | 0.00616 | -0.0629 | 124.9513
5 | 0.8233 | 0.00658 | -0.0625 | 125.1216
5.5 | 0.8763 | 0.00705 | -0.0621 | 124.2979
6 | 0.9291 | 0.00753 | -0.0616 | 123.3865
6.5 | 0.9819 | 0.00799 | -0.0611 | 122.8911
7 | 1.035 | 0.00839 | -0.0607 | 123.3611
7.5 | 1.0868 | 0.00892 | -0.0601 | 121.8386
8 | 1.1372 | 0.0096 | -0.0593 | 118.4583
8.5 | 1.188 | 0.01018 | -0.0585 | 116.6994
9.5 | 1.2874 | 0.01151 | -0.0567 | 111.8506
10 | 1.3363 | 0.01219 | -0.0558 | 109.6226
10.5 | 1.3841 | 0.01293 | -0.0547 | 107.0456
11 | 1.4306 | 0.01375 | -0.0534 | 104.0436
11.5 | 1.4757 | 0.01466 | -0.052 | 100.6617
12 | 1.5193 | 0.01563 | -0.0503 | 97.2041
12.5 | 1.5606 | 0.01672 | -0.0484 | 93.3373
13 | 1.5993 | 0.01792 | -0.0461 | 89.2467
13.5 | 1.6354 | 0.01918 | -0.0436 | 85.2659
14 | 1.6655 | 0.02071 | -0.0402 | 80.4201
14.5 | 1.6824 | 0.02237 | -0.0346 | 75.2079
15 | 1.6885 | 0.02444 | -0.0279 | 69.0876
15.5 | 1.6848 | 0.0275 | -0.0215 | 61.2655
16 | 1.6632 | 0.03248 | -0.0156 | 51.2069
16.5 | 1.6575 | 0.03702 | -0.0129 | 44.7731
17 | 1.6501 | 0.04255 | -0.012 | 38.7803
17.5 | 1.6447 | 0.04875 | -0.0128 | 33.7374
18 | 1.5819 | 0.06492 | -0.0198 | 24.3669
18.5 | 1.5359 | 0.0815 | -0.0293 | 18.8454
19 | 1.3899 | 0.12212 | -0.0544 | 11.3814
19.5 | 1.339 | 0.14341 | -0.0674 | 9.3369
20 | 1.2712 | 0.17011 | -0.0845 | 7.4728

## 75. Re 5M Mach 0.10 (1)
BIGFOIL.COM POLAR EXPORT
HN-1051
HN-1051 |  |  |  | Cl Max: | 1.118 | at alpha= | 9 | deg
JavaFoil+Calcfoil stall+Eppler ext transition |  |  |  | L/D Max: | 148.385 | at alpha= | 8 | deg
Re: | 5000000 |  |  | Cd Min: | 0.0058 | at alpha= | 1.5 | deg
Mach: | 0.1 |  |  | Cl=0 at alpha= | -2.5948 | deg
|  |  |  | @ Cl=0.1, Cd= | 0.0067207
|  |  |  | @ Cl=0.4, Cd= | 0.0058712
|  |  |  | @ Cl=0.6, Cd= | 0.0058807
alpha (deg) | Cl | Cd | Cm | Cl/Cd
-14 | -0.414 | 0.09819 | -0.028 | -4.213
-13.5 | -0.435 | 0.0923 | -0.028 | -4.708
-13 | -0.454 | 0.08665 | -0.029 | -5.243
-12.5 | -0.473 | 0.08102 | -0.03 | -5.832
-12 | -0.488 | 0.07555 | -0.03 | -6.463
-11.5 | -0.501 | 0.07033 | -0.032 | -7.127
-11 | -0.511 | 0.06507 | -0.033 | -7.85
-10.5 | -0.515 | 0.05796 | -0.036 | -8.883
-10 | -0.517 | 0.04916 | -0.04 | -10.515
-9.5 | -0.546 | 0.02422 | -0.05 | -22.554
-9 | -0.586 | 0.00963 | -0.058 | -60.886
-8.5 | -0.568 | 0.00842 | -0.059 | -67.449
-8 | -0.54 | 0.00847 | -0.059 | -63.739
-7.5 | -0.506 | 0.00807 | -0.059 | -62.656
-7 | -0.467 | 0.00769 | -0.06 | -60.727
-6.5 | -0.424 | 0.00741 | -0.06 | -57.209
-6 | -0.377 | 0.00715 | -0.06 | -52.73
-5.5 | -0.327 | 0.00692 | -0.061 | -47.212
-5 | -0.274 | 0.0067 | -0.061 | -40.888
-4.5 | -0.219 | 0.0068 | -0.061 | -32.272
-4 | -0.163 | 0.0069 | -0.061 | -23.636
-3.5 | -0.106 | 0.00675 | -0.062 | -15.633
-3 | -0.047 | 0.00642 | -0.062 | -7.375
-2.5 | 0.011 | 0.007 | -0.062 | 1.605
-2 | 0.07 | 0.00668 | -0.063 | 10.478
-1.5 | 0.129 | 0.00676 | -0.063 | 19.061
-1 | 0.188 | 0.00651 | -0.063 | 28.872
-0.5 | 0.247 | 0.0062 | -0.063 | 39.757
0 | 0.305 | 0.00606 | -0.064 | 50.428
0.5 | 0.364 | 0.00592 | -0.064 | 61.52
1 | 0.423 | 0.00584 | -0.064 | 72.39
1.5 | 0.481 | 0.0058 | -0.064 | 82.96
2 | 0.54 | 0.00585 | -0.065 | 92.284
2.5 | 0.598 | 0.00588 | -0.065 | 101.749
3 | 0.656 | 0.0059 | -0.065 | 111.123
3.5 | 0.713 | 0.00594 | -0.065 | 119.979
4 | 0.769 | 0.00604 | -0.066 | 127.304
4.5 | 0.825 | 0.00626 | -0.066 | 131.823
5 | 0.878 | 0.00636 | -0.066 | 138.133
5.5 | 0.929 | 0.00651 | -0.066 | 142.725
6 | 0.977 | 0.00681 | -0.067 | 143.588
6.5 | 1.02 | 0.00708 | -0.067 | 143.952
7 | 1.055 | 0.00723 | -0.067 | 145.927
7.5 | 1.083 | 0.00738 | -0.067 | 146.794
8 | 1.103 | 0.00743 | -0.067 | 148.385
8.5 | 1.115 | 0.00769 | -0.068 | 144.969
9 | 1.118 | 0.00806 | -0.068 | 138.646
9.5 | 1.111 | 0.00849 | -0.068 | 130.908
10 | 1.092 | 0.01218 | -0.068 | 89.599
10.5 | 1.064 | 0.01491 | -0.068 | 71.342
11 | 1.025 | 0.01628 | -0.068 | 62.979
11.5 | 0.976 | 0.01843 | -0.067 | 52.96
12 | 0.901 | 0.02586 | -0.064 | 34.832
12.5 | 0.813 | 0.04312 | -0.058 | 18.856
13 | 0.745 | 0.05983 | -0.054 | 12.445
13.5 | 0.688 | 0.07389 | -0.05 | 9.305
14 | 0.639 | 0.08428 | -0.047 | 7.582

## 76. Re 5M Mach 0.10 (2)
BIGFOIL.COM POLAR EXPORT
HN-1051
HN-1051 |  |  |  | Cl Max: | 1.6549 | at alpha= | 14 | deg
XFOIL ncrit=9 |  |  |  | L/D Max: | 125.47 | at alpha= | 5 | deg
Re: | 5000000 |  |  | Cd Min: | 0.16624 | at alpha= | -15.5 | deg
Mach: | 0.1 |  |  | Cl=0 at alpha= | -2.5726 | deg
|  |  |  | @ Cl=0.1, Cd= | 0.0047439
|  |  |  | @ Cl=0.4, Cd= | 0.0048228
|  |  |  | @ Cl=0.6, Cd= | 0.0054321
alpha (deg) | Cl | Cd | Cm | Cl/Cd
-15.5 | -0.6192 | 0.16624 | 0.0102 | -3.7247
-15 | -1.2435 | 0.02979 | -0.0749 | -41.7422
-14.5 | -1.2174 | 0.02826 | -0.0726 | -43.0786
-14 | -1.195 | 0.02573 | -0.0705 | -46.4438
-13.5 | -1.1645 | 0.02376 | -0.0684 | -49.0109
-13 | -1.1376 | 0.02134 | -0.0657 | -53.3083
-12.5 | -1.1206 | 0.0174 | -0.0617 | -64.4023
-12 | -1.0665 | 0.01523 | -0.0631 | -70.0263
-11.5 | -1.0091 | 0.01364 | -0.0645 | -73.9809
-11 | -0.9494 | 0.01245 | -0.0659 | -76.257
-10.5 | -0.8885 | 0.01139 | -0.0675 | -78.007
-10 | -0.8288 | 0.01049 | -0.0687 | -79.0086
-9.5 | -0.7702 | 0.0097 | -0.0694 | -79.4021
-9 | -0.7104 | 0.00904 | -0.0704 | -78.5841
-8.5 | -0.6535 | 0.00852 | -0.0706 | -76.7019
-8 | -0.6003 | 0.00784 | -0.07 | -76.5689
-7.5 | -0.5468 | 0.00737 | -0.0694 | -74.1927
-7 | -0.4924 | 0.00701 | -0.0689 | -70.2425
-6.5 | -0.4378 | 0.0066 | -0.0685 | -66.3333
-6 | -0.3826 | 0.0063 | -0.0681 | -60.7302
-5.5 | -0.3271 | 0.00599 | -0.0679 | -54.6077
-5 | -0.2713 | 0.00573 | -0.0677 | -47.3473
-4.5 | -0.2152 | 0.00556 | -0.0675 | -38.705
-4 | -0.1593 | 0.00536 | -0.0673 | -29.7201
-3.5 | -0.1035 | 0.00514 | -0.0671 | -20.1362
-3 | -0.0477 | 0.00497 | -0.067 | -9.5976
-2.5 | 0.0081 | 0.00487 | -0.0668 | 1.6632
-2 | 0.0639 | 0.00477 | -0.0667 | 13.3962
-1.5 | 0.1193 | 0.00473 | -0.0665 | 25.222
-1 | 0.1748 | 0.00465 | -0.0664 | 37.5914
-0.5 | 0.2302 | 0.00463 | -0.0663 | 49.7192
0 | 0.2854 | 0.00465 | -0.0662 | 61.3763
0.5 | 0.3405 | 0.00469 | -0.066 | 72.6013
1 | 0.395 | 0.00481 | -0.0658 | 82.1206
1.5 | 0.4498 | 0.00495 | -0.0656 | 90.8687
2 | 0.5047 | 0.00507 | -0.0654 | 99.5464
2.5 | 0.5591 | 0.00525 | -0.0651 | 106.4952
3 | 0.613 | 0.00549 | -0.0647 | 111.6576
3.5 | 0.6666 | 0.00572 | -0.0642 | 116.5385
4 | 0.7177 | 0.00591 | -0.063 | 121.4382
4.5 | 0.7741 | 0.00618 | -0.063 | 125.2589
5 | 0.8281 | 0.0066 | -0.0626 | 125.4697
5.5 | 0.8815 | 0.00708 | -0.0621 | 124.5056
6 | 0.9346 | 0.00758 | -0.0616 | 123.2982
6.5 | 0.9879 | 0.00804 | -0.0611 | 122.8731
7 | 1.0413 | 0.00846 | -0.0606 | 123.0851
7.5 | 1.0933 | 0.00903 | -0.0598 | 121.0742
8 | 1.1441 | 0.00973 | -0.0589 | 117.5848
8.5 | 1.1956 | 0.01031 | -0.0581 | 115.9651
9 | 1.2456 | 0.01104 | -0.0571 | 112.8261
9.5 | 1.2958 | 0.01168 | -0.0561 | 110.9418
10 | 1.3449 | 0.0124 | -0.055 | 108.4597
10.5 | 1.3929 | 0.01321 | -0.0537 | 105.4428
11 | 1.4394 | 0.0141 | -0.0522 | 102.0851
11.5 | 1.4843 | 0.01509 | -0.0505 | 98.3632
12 | 1.5274 | 0.01616 | -0.0485 | 94.5173
12.5 | 1.5678 | 0.01738 | -0.0462 | 90.2071
13 | 1.6047 | 0.01876 | -0.0435 | 85.5384
13.5 | 1.6375 | 0.02026 | -0.0402 | 80.8243
14 | 1.6549 | 0.02228 | -0.0346 | 74.2774
14.5 | 1.6543 | 0.02475 | -0.0267 | 66.8404
15 | 1.6388 | 0.02865 | -0.0191 | 57.2007
15.5 | 1.6337 | 0.03251 | -0.0146 | 50.2522
16 | 1.6284 | 0.03708 | -0.0118 | 43.9159
16.5 | 1.6322 | 0.04149 | -0.0108 | 39.3396
17 | 1.6145 | 0.0492 | -0.0119 | 32.815
17.5 | 1.5978 | 0.05817 | -0.0153 | 27.4678
18 | 1.4928 | 0.08515 | -0.0312 | 17.5314
18.5 | 1.338 | 0.12826 | -0.0581 | 10.4319
19 | 1.3056 | 0.14536 | -0.0685 | 8.9818

## 77. Re 5M Mach 0.25 (1)
BIGFOIL.COM POLAR EXPORT
HN-1051
HN-1051 |  |  |  | Cl Max: | 1.095 | at alpha= | 8 | deg
JavaFoil+Calcfoil stall+Eppler ext transition |  |  |  | L/D Max: | 143.002 | at alpha= | 6 | deg
Re: | 5000000 |  |  | Cd Min: | 0.00589 | at alpha= | 1.5 | deg
Mach: | 0.25 |  |  | Cl=0 at alpha= | -2.5984 | deg
|  |  |  | @ Cl=0.1, Cd= | 0.006802
|  |  |  | @ Cl=0.4, Cd= | 0.08667
|  |  |  | @ Cl=0.6, Cd= | 0.08667
alpha (deg) | Cl | Cd | Cm | Cl/Cd
-13 | -0.208 | 0.09306 | -0.028 | -2.238
-12.5 | -0.266 | 0.08711 | -0.028 | -3.05
-12 | -0.316 | 0.08134 | -0.029 | -3.888
-11.5 | -0.361 | 0.07597 | -0.029 | -4.747
-11 | -0.399 | 0.07096 | -0.03 | -5.617
-10.5 | -0.424 | 0.06573 | -0.031 | -6.445
-10 | -0.441 | 0.05985 | -0.033 | -7.365
-9.5 | -0.452 | 0.05377 | -0.036 | -8.399
-9 | -0.461 | 0.04384 | -0.042 | -10.519
-8.5 | -0.507 | 0.01526 | -0.056 | -33.242
-8 | -0.526 | 0.00848 | -0.061 | -62.033
-7.5 | -0.501 | 0.00837 | -0.061 | -59.847
-7 | -0.467 | 0.00797 | -0.061 | -58.624
-6.5 | -0.428 | 0.00763 | -0.062 | -56.099
-6 | -0.383 | 0.00733 | -0.062 | -52.213
-5.5 | -0.333 | 0.00705 | -0.062 | -47.292
-5 | -0.28 | 0.00682 | -0.063 | -41.084
-4.5 | -0.225 | 0.00667 | -0.063 | -33.691
-4 | -0.167 | 0.00702 | -0.063 | -23.837
-3.5 | -0.108 | 0.00684 | -0.063 | -15.834
-3 | -0.049 | 0.00647 | -0.064 | -7.51
-2.5 | 0.012 | 0.00709 | -0.064 | 1.629
-2 | 0.072 | 0.00676 | -0.064 | 10.637
-1.5 | 0.132 | 0.00685 | -0.065 | 19.322
-1 | 0.193 | 0.00659 | -0.065 | 29.297
-0.5 | 0.253 | 0.00628 | -0.065 | 40.327
0 | 0.314 | 0.00614 | -0.065 | 51.122
0.5 | 0.374 | 0.00599 | -0.066 | 62.471
1 | 0.434 | 0.00594 | -0.066 | 73.137
1.5 | 0.494 | 0.00589 | -0.066 | 83.993
2 | 0.554 | 0.00591 | -0.066 | 93.864
2.5 | 0.614 | 0.00596 | -0.067 | 102.964
3 | 0.674 | 0.006 | -0.067 | 112.242
3.5 | 0.732 | 0.00605 | -0.067 | 120.976
4 | 0.79 | 0.00616 | -0.067 | 128.267
4.5 | 0.847 | 0.00631 | -0.068 | 134.165
5 | 0.901 | 0.0065 | -0.068 | 138.553
5.5 | 0.952 | 0.00688 | -0.068 | 138.334
6 | 0.999 | 0.00699 | -0.068 | 143.002
6.5 | 1.039 | 0.00732 | -0.069 | 141.898
7 | 1.068 | 0.00749 | -0.069 | 142.626
7.5 | 1.088 | 0.00769 | -0.069 | 141.46
8 | 1.095 | 0.00785 | -0.069 | 139.462
8.5 | 1.089 | 0.00824 | -0.07 | 132.099
9 | 1.068 | 0.00874 | -0.07 | 122.213
9.5 | 1.024 | 0.01434 | -0.07 | 71.452
10 | 0.965 | 0.01569 | -0.069 | 61.528
10.5 | 0.883 | 0.01828 | -0.068 | 48.313
11 | 0.765 | 0.02816 | -0.064 | 27.163
11.5 | 0.634 | 0.05274 | -0.055 | 12.013
12 | 0.532 | 0.06895 | -0.049 | 7.716
12.5 | 0.439 | 0.0774 | -0.046 | 5.671
13 | 0.341 | 0.08667 | -0.043 | 3.932

## 78. Re 5M Mach 0.25 (2)
BIGFOIL.COM POLAR EXPORT
HN-1051
HN-1051 |  |  |  | Cl Max: | 1.5502 | at alpha= | 12.5 | deg
XFOIL ncrit=9 |  |  |  | L/D Max: | 126.003 | at alpha= | 5 | deg
Re: | 5000000 |  |  | Cd Min: | 0.16493 | at alpha= | 17.5 | deg
Mach: | 0.25 |  |  | Cl=0 at alpha= | -2.5659 | deg
|  |  |  | @ Cl=0.1, Cd= | 0.0047935
|  |  |  | @ Cl=0.4, Cd= | 0.0048646
|  |  |  | @ Cl=0.6, Cd= | 0.005448
alpha (deg) | Cl | Cd | Cm | Cl/Cd
-14 | -0.5893 | 0.14694 | 0.0011 | -4.0105
-13.5 | -0.5867 | 0.13767 | -0.0026 | -4.2616
-13 | -0.7509 | 0.09291 | -0.0257 | -8.082
-12.5 | -0.7712 | 0.08149 | -0.0326 | -9.4637
-12 | -0.9053 | 0.04736 | -0.0602 | -19.1153
-11.5 | -0.9481 | 0.03411 | -0.0704 | -27.7954
-11 | -0.9691 | 0.02387 | -0.0709 | -40.5991
-10.5 | -0.9233 | 0.01773 | -0.074 | -52.0756
-10 | -0.8633 | 0.0146 | -0.0756 | -59.1301
-9.5 | -0.8048 | 0.01236 | -0.0759 | -65.1133
-9 | -0.7429 | 0.01069 | -0.0763 | -69.4949
-8.5 | -0.6829 | 0.00955 | -0.0761 | -71.5079
-8 | -0.6265 | 0.00872 | -0.0749 | -71.8463
-7.5 | -0.5711 | 0.00789 | -0.0736 | -72.3828
-7 | -0.5142 | 0.00734 | -0.0726 | -70.0545
-6.5 | -0.4564 | 0.00694 | -0.0719 | -65.7637
-6 | -0.3987 | 0.00648 | -0.0712 | -61.5278
-5.5 | -0.3405 | 0.00615 | -0.0707 | -55.3659
-5 | -0.2822 | 0.00587 | -0.0703 | -48.075
-4.5 | -0.2242 | 0.00563 | -0.0699 | -39.8224
-4 | -0.1658 | 0.00542 | -0.0696 | -30.5904
-3.5 | -0.1079 | 0.00521 | -0.0693 | -20.7102
-3 | -0.0501 | 0.00504 | -0.069 | -9.9405
-2.5 | 0.0076 | 0.00493 | -0.0688 | 1.5416
-2 | 0.0651 | 0.00483 | -0.0685 | 13.4783
-1.5 | 0.1225 | 0.00477 | -0.0684 | 25.6813
-1 | 0.1796 | 0.00469 | -0.0682 | 38.2942
-0.5 | 0.2367 | 0.00467 | -0.068 | 50.6852
0 | 0.2936 | 0.00471 | -0.0679 | 62.3355
0.5 | 0.3503 | 0.00475 | -0.0677 | 73.7474
1.5 | 0.4631 | 0.00501 | -0.0671 | 92.4351
2 | 0.5198 | 0.00514 | -0.0669 | 101.1284
2.5 | 0.5759 | 0.00534 | -0.0665 | 107.8464
3 | 0.6317 | 0.00559 | -0.066 | 113.0054
3.5 | 0.6872 | 0.00581 | -0.0653 | 118.2788
4 | 0.7402 | 0.00604 | -0.064 | 122.5497
4.5 | 0.7982 | 0.00634 | -0.0638 | 125.8991
5 | 0.8543 | 0.00678 | -0.0631 | 126.0029
5.5 | 0.9098 | 0.00731 | -0.0624 | 124.4596
6 | 0.9655 | 0.0078 | -0.0616 | 123.7821
6.5 | 1.0214 | 0.00827 | -0.0607 | 123.5067
7 | 1.0766 | 0.00882 | -0.0597 | 122.0635
7.5 | 1.1299 | 0.00959 | -0.0584 | 117.8206
8 | 1.184 | 0.01027 | -0.057 | 115.2872
8.5 | 1.2369 | 0.01109 | -0.0554 | 111.5329
9 | 1.2896 | 0.01189 | -0.0537 | 108.4609
9.5 | 1.3405 | 0.01286 | -0.0517 | 104.2379
10 | 1.3894 | 0.01402 | -0.0493 | 99.1013
10.5 | 1.4355 | 0.01538 | -0.0465 | 93.3355
11 | 1.4778 | 0.017 | -0.0431 | 86.9294
11.5 | 1.5145 | 0.01893 | -0.039 | 80.0053
12 | 1.5436 | 0.02119 | -0.0341 | 72.8457
12.5 | 1.5502 | 0.02387 | -0.026 | 64.9434
13 | 1.5392 | 0.02743 | -0.0173 | 56.1137
13.5 | 1.5042 | 0.03358 | -0.0101 | 44.7945
14 | 1.4603 | 0.04243 | -0.0081 | 34.4167
14.5 | 1.4187 | 0.05412 | -0.0121 | 26.214
15 | 1.388 | 0.0674 | -0.0199 | 20.5935
15.5 | 1.3605 | 0.08218 | -0.0293 | 16.5551
16 | 1.3154 | 0.1012 | -0.041 | 12.998
16.5 | 1.2597 | 0.12262 | -0.054 | 10.2732
17 | 1.2101 | 0.14348 | -0.067 | 8.4339
17.5 | 1.1641 | 0.16493 | -0.0809 | 7.0581

## 79. Re 5M Mach 0.50 (1)
BIGFOIL.COM POLAR EXPORT
HN-1051
HN-1051 |  |  |  | Cl Max: | 1.223 | at alpha= | 20 | deg
JavaFoil+Calcfoil stall+Eppler ext transition |  |  |  | L/D Max: | 135.962 | at alpha= | 4.5 | deg
Re: | 5000000 |  |  | Cd Min: | 0.00629 | at alpha= | 1 | deg
Mach: | 0.5 |  |  | Cl=0 at alpha= | -2.597 | deg
|  |  |  | @ Cl=0.1, Cd= | 0.0070306
|  |  |  | @ Cl=0.4, Cd= | 0.0063584
|  |  |  | @ Cl=0.6, Cd= | 0.0063187
alpha (deg) | Cl | Cd | Cm | Cl/Cd
-20 | -0.914 | 0.15799 | -0.035 | -5.787
-19.5 | -0.891 | 0.1535 | -0.036 | -5.802
-19 | -0.864 | 0.14862 | -0.036 | -5.813
-18.5 | -0.837 | 0.14321 | -0.035 | -5.843
-18 | -0.811 | 0.13878 | -0.035 | -5.844
-17.5 | -0.786 | 0.13533 | -0.035 | -5.807
-17 | -0.761 | 0.13499 | -0.035 | -5.638
-16.5 | -0.735 | 0.12608 | -0.035 | -5.831
-16 | -0.708 | 0.12248 | -0.034 | -5.778
-15.5 | -0.682 | 0.11817 | -0.034 | -5.77
-15 | -0.656 | 0.11364 | -0.034 | -5.776
-14.5 | -0.631 | 0.10818 | -0.034 | -5.83
-14 | -0.605 | 0.10482 | -0.034 | -5.767
-13.5 | -0.578 | 0.09673 | -0.033 | -5.974
-13 | -0.552 | 0.08831 | -0.034 | -6.253
-12.5 | -0.526 | 0.08179 | -0.034 | -6.436
-12 | -0.499 | 0.08923 | -0.033 | -5.596
-11.5 | -0.473 | 0.07952 | -0.033 | -5.953
-11 | -0.448 | 0.07171 | -0.035 | -6.247
-10.5 | -0.424 | 0.0638 | -0.038 | -6.647
-10 | -0.394 | 0.0714 | -0.032 | -5.517
-9.5 | -0.369 | 0.06198 | -0.034 | -5.948
-9 | -0.345 | 0.0543 | -0.039 | -6.351
-8.5 | -0.328 | 0.04073 | -0.049 | -8.055
-8 | -0.288 | 0.05391 | -0.031 | -5.348
-7.5 | -0.263 | 0.04864 | -0.035 | -5.4
-7 | -0.235 | 0.04765 | -0.033 | -4.942
-6.5 | -0.211 | 0.04157 | -0.039 | -5.068
-6 | -0.35 | 0.00827 | -0.069 | -42.275
-5.5 | -0.343 | 0.00797 | -0.07 | -43.047
-5 | -0.301 | 0.00753 | -0.07 | -39.957
-4.5 | -0.246 | 0.0071 | -0.07 | -34.673
-4 | -0.185 | 0.0069 | -0.071 | -26.834
-3.5 | -0.121 | 0.00723 | -0.071 | -16.678
-3 | -0.054 | 0.00684 | -0.071 | -7.92
-2.5 | 0.013 | 0.00662 | -0.072 | 1.947
-2 | 0.08 | 0.00711 | -0.072 | 11.296
-1.5 | 0.148 | 0.00684 | -0.072 | 21.647
-1 | 0.216 | 0.00693 | -0.072 | 31.12
-0.5 | 0.283 | 0.00665 | -0.073 | 42.574
0 | 0.351 | 0.00649 | -0.073 | 54.045
0.5 | 0.418 | 0.00631 | -0.073 | 66.236
1 | 0.485 | 0.00629 | -0.074 | 77.15
1.5 | 0.552 | 0.00629 | -0.074 | 87.81
2 | 0.619 | 0.00633 | -0.074 | 97.819
2.5 | 0.686 | 0.00644 | -0.075 | 106.514
3 | 0.752 | 0.00645 | -0.075 | 116.53
3.5 | 0.816 | 0.00657 | -0.075 | 124.158
4 | 0.879 | 0.00679 | -0.075 | 129.447
4.5 | 0.94 | 0.00691 | -0.076 | 135.962
5 | 0.994 | 0.00755 | -0.076 | 131.668
5.5 | 1.037 | 0.00775 | -0.076 | 133.814
6 | 1.065 | 0.00823 | -0.077 | 129.295
6.5 | 1.042 | 0.0087 | -0.077 | 119.824
7 | 0.641 | 0.01398 | -0.077 | 45.844
7.5 | 0.671 | 0.01491 | -0.077 | 45.036
8 | 0.575 | 0.05589 | -0.041 | 10.282
8.5 | 0.602 | 0.05793 | -0.042 | 10.399
9 | 0.76 | 0.01756 | -0.076 | 43.264
9.5 | 0.678 | 0.0532 | -0.056 | 12.742
10 | 0.68 | 0.07554 | -0.038 | 8.997
10.5 | 0.712 | 0.07003 | -0.045 | 10.17
11 | 0.735 | 0.07935 | -0.04 | 9.259
11.5 | 0.763 | 0.08912 | -0.042 | 8.559
12 | 0.789 | 0.08517 | -0.041 | 9.263
12.5 | 0.816 | 0.09455 | -0.042 | 8.626
13 | 0.846 | 0.09977 | -0.045 | 8.478
13.5 | 0.87 | 0.10241 | -0.043 | 8.496
14 | 0.897 | 0.1067 | -0.044 | 8.408
14.5 | 0.927 | 0.1116 | -0.046 | 8.303
15 | 0.955 | 0.11938 | -0.047 | 8.003
15.5 | 0.979 | 0.11871 | -0.046 | 8.247
16 | 1.006 | 0.12213 | -0.046 | 8.238
16.5 | 1.037 | 0.12718 | -0.049 | 8.152
17 | 1.067 | 0.13239 | -0.051 | 8.062
17.5 | 1.088 | 0.13617 | -0.049 | 7.992
18 | 1.115 | 0.139 | -0.049 | 8.022
18.5 | 1.145 | 0.14375 | -0.051 | 7.966
19 | 1.178 | 0.14665 | -0.053 | 8.03
19.5 | 1.202 | 0.16093 | -0.052 | 7.466
20 | 1.223 | 0.15655 | -0.051 | 7.814

## 80. Re 5M Mach 0.50 (2)
BIGFOIL.COM POLAR EXPORT
HN-1051
HN-1051 |  |  |  | Cl Max: | 1.2642 | at alpha= | 8.5 | deg
XFOIL ncrit=9 |  |  |  | L/D Max: | 130.489 | at alpha= | 4.5 | deg
Re: | 5000000 |  |  | Cd Min: | 0.2703 | at alpha= | -20 | deg
Mach: | 0.5 |  |  | Cl=0 at alpha= | -2.5317 | deg
|  |  |  | @ Cl=0.1, Cd= | 0.0049981
|  |  |  | @ Cl=0.4, Cd= | 0.005012
|  |  |  | @ Cl=0.6, Cd= | 0.0055563
alpha (deg) | Cl | Cd | Cm | Cl/Cd
-20 | -0.7814 | 0.2703 | 0.0526 | -2.8909
-19.5 | -0.7602 | 0.26193 | 0.0479 | -2.9023
-19 | -0.7394 | 0.25355 | 0.0434 | -2.9162
-18.5 | -0.7188 | 0.24522 | 0.039 | -2.9312
-18 | -0.6986 | 0.23695 | 0.0347 | -2.9483
-17.5 | -0.6798 | 0.22867 | 0.0306 | -2.9728
-17 | -0.6604 | 0.22019 | 0.0265 | -2.9992
-16.5 | -0.6414 | 0.21226 | 0.0227 | -3.0218
-16 | -0.6224 | 0.20424 | 0.0189 | -3.0474
-15.5 | -0.6034 | 0.1966 | 0.0152 | -3.0692
-15 | -0.5841 | 0.1885 | 0.0117 | -3.0987
-14.5 | -0.5668 | 0.18038 | 0.0082 | -3.1423
-14 | -0.5506 | 0.17219 | 0.0048 | -3.1976
-13.5 | -0.5421 | 0.16148 | 0.001 | -3.3571
-13 | -0.5278 | 0.15349 | -0.0021 | -3.4387
-12.5 | -0.5184 | 0.14424 | -0.0057 | -3.594
-12 | -0.5073 | 0.13604 | -0.0089 | -3.7291
-11.5 | -0.4986 | 0.12738 | -0.0122 | -3.9143
-11 | -0.4904 | 0.11897 | -0.0153 | -4.122
-10.5 | -0.4869 | 0.10979 | -0.0189 | -4.4348
-10 | -0.4852 | 0.1007 | -0.0226 | -4.8183
-9.5 | -0.4872 | 0.09136 | -0.0266 | -5.3327
-9 | -0.4997 | 0.08081 | -0.0318 | -6.1836
-8.5 | -0.5117 | 0.07154 | -0.0362 | -7.1526
-8 | -0.5261 | 0.06176 | -0.0423 | -8.5185
-7.5 | -0.5152 | 0.04777 | -0.0643 | -10.785
-7 | -0.4926 | 0.02838 | -0.0917 | -17.3573
-6.5 | -0.495 | 0.01753 | -0.0921 | -28.2373
-6 | -0.4685 | 0.00968 | -0.0884 | -48.3988
-5.5 | -0.4054 | 0.00735 | -0.085 | -55.1565
-5 | -0.3357 | 0.00652 | -0.0828 | -51.4877
-4.5 | -0.2661 | 0.00607 | -0.0812 | -43.8386
-4 | -0.1973 | 0.00575 | -0.0799 | -34.313
-3.5 | -0.1292 | 0.00551 | -0.0789 | -23.4483
-3 | -0.0621 | 0.00528 | -0.078 | -11.7614
-2.5 | 0.0042 | 0.00513 | -0.0773 | 0.81871
-2 | 0.0702 | 0.00503 | -0.0767 | 13.9563
-1.5 | 0.1357 | 0.00496 | -0.0763 | 27.3589
-1 | 0.2005 | 0.00489 | -0.0758 | 41.002
-0.5 | 0.2652 | 0.00488 | -0.0754 | 54.3443
0 | 0.3297 | 0.00492 | -0.0751 | 67.0122
0.5 | 0.3936 | 0.005 | -0.0746 | 78.72
1 | 0.4575 | 0.00512 | -0.0741 | 89.3555
1.5 | 0.5216 | 0.0053 | -0.0736 | 98.4151
2.5 | 0.6501 | 0.00572 | -0.0721 | 113.6538
3 | 0.7143 | 0.00602 | -0.071 | 118.6545
3.5 | 0.7784 | 0.00631 | -0.0696 | 123.3597
4 | 0.8406 | 0.0066 | -0.0675 | 127.3636
4.5 | 0.9069 | 0.00695 | -0.0659 | 130.4892
5 | 0.9724 | 0.00755 | -0.0639 | 128.7947
5.5 | 1.0381 | 0.00821 | -0.0616 | 126.4434
6 | 1.105 | 0.00886 | -0.0589 | 124.7178
6.5 | 1.1698 | 0.00979 | -0.0554 | 119.4893
7 | 1.2331 | 0.01104 | -0.0506 | 111.6938
8.5 | 1.2642 | 0.02465 | -0.0191 | 51.286
9 | 1.223 | 0.03121 | -0.0099 | 39.1862
9.5 | 1.1826 | 0.03976 | -0.0079 | 29.7435
10 | 1.1429 | 0.05167 | -0.014 | 22.1192
10.5 | 1.1124 | 0.06655 | -0.0253 | 16.7153
11 | 1.0862 | 0.08235 | -0.036 | 13.19
11.5 | 1.0582 | 0.09747 | -0.0452 | 10.8567
12 | 1.0353 | 0.11208 | -0.0544 | 9.2372
12.5 | 1.017 | 0.12668 | -0.0636 | 8.0281
13 | 1.0041 | 0.14113 | -0.0728 | 7.1147
13.5 | 0.9975 | 0.15519 | -0.0816 | 6.4276

## 81. Re 6M Mach 0.00 (1)
BIGFOIL.COM POLAR EXPORT
HN-1051
HN-1051 |  |  |  | Cl Max: | 1.123 | at alpha= | 9 | deg
JavaFoil+Calcfoil stall+Eppler ext transition |  |  |  | L/D Max: | 151.302 | at alpha= | 8.5 | deg
Re: | 6000000 |  |  | Cd Min: | 0.00586 | at alpha= | 2 | deg
Mach: | 0 |  |  | Cl=0 at alpha= | -2.5948 | deg
|  |  |  | @ Cl=0.1, Cd= | 0.0070396
|  |  |  | @ Cl=0.4, Cd= | 0.0059185
|  |  |  | @ Cl=0.6, Cd= | 0.0058791
alpha (deg) | Cl | Cd | Cm | Cl/Cd
-14.5 | -0.428 | 0.10099 | -0.028 | -4.235
-14 | -0.447 | 0.09485 | -0.029 | -4.708
-13.5 | -0.464 | 0.08938 | -0.029 | -5.196
-13 | -0.481 | 0.08331 | -0.03 | -5.777
-12.5 | -0.496 | 0.07818 | -0.031 | -6.348
-12 | -0.509 | 0.0725 | -0.032 | -7.023
-11.5 | -0.519 | 0.06703 | -0.034 | -7.749
-11 | -0.528 | 0.06051 | -0.036 | -8.72
-10.5 | -0.532 | 0.05143 | -0.04 | -10.354
-10 | -0.555 | 0.02977 | -0.048 | -18.656
-9.5 | -0.602 | 0.01045 | -0.057 | -57.6
-9 | -0.595 | 0.00831 | -0.058 | -71.598
-8.5 | -0.571 | 0.00814 | -0.059 | -70.127
-8 | -0.541 | 0.00818 | -0.059 | -66.142
-7.5 | -0.506 | 0.00778 | -0.059 | -65.05
-7 | -0.466 | 0.00747 | -0.059 | -62.457
-6.5 | -0.423 | 0.00723 | -0.06 | -58.498
-6 | -0.376 | 0.00701 | -0.06 | -53.579
-5.5 | -0.326 | 0.0068 | -0.06 | -47.865
-5 | -0.273 | 0.00663 | -0.061 | -41.162
-4.5 | -0.218 | 0.007 | -0.061 | -31.207
-4 | -0.162 | 0.00683 | -0.061 | -23.774
-3.5 | -0.105 | 0.00671 | -0.061 | -15.641
-3 | -0.047 | 0.00638 | -0.062 | -7.388
-2.5 | 0.011 | 0.00704 | -0.062 | 1.588
-2 | 0.07 | 0.0072 | -0.062 | 9.673
-1.5 | 0.128 | 0.00689 | -0.062 | 18.613
-1 | 0.187 | 0.00653 | -0.063 | 28.619
-0.5 | 0.245 | 0.00631 | -0.063 | 38.892
0 | 0.304 | 0.00612 | -0.063 | 49.624
0.5 | 0.362 | 0.00597 | -0.064 | 60.709
1 | 0.421 | 0.00589 | -0.064 | 71.358
1.5 | 0.479 | 0.0059 | -0.064 | 81.143
2 | 0.537 | 0.00586 | -0.064 | 91.613
2.5 | 0.595 | 0.00588 | -0.065 | 101.211
3 | 0.652 | 0.00587 | -0.065 | 111.184
3.5 | 0.709 | 0.00592 | -0.065 | 119.807
4 | 0.766 | 0.00598 | -0.065 | 127.958
4.5 | 0.821 | 0.00618 | -0.066 | 132.973
5 | 0.874 | 0.00624 | -0.066 | 140.207
5.5 | 0.925 | 0.0064 | -0.066 | 144.596
6 | 0.973 | 0.00665 | -0.066 | 146.442
6.5 | 1.016 | 0.0069 | -0.066 | 147.148
7 | 1.052 | 0.00703 | -0.067 | 149.659
7.5 | 1.081 | 0.00715 | -0.067 | 151.089
8 | 1.103 | 0.00731 | -0.067 | 150.979
8.5 | 1.117 | 0.00738 | -0.067 | 151.302
9 | 1.123 | 0.00772 | -0.068 | 145.402
9.5 | 1.12 | 0.00809 | -0.068 | 138.454
10 | 1.11 | 0.00851 | -0.068 | 130.396
10.5 | 1.085 | 0.01414 | -0.068 | 76.738
11 | 1.055 | 0.01514 | -0.068 | 69.71
11.5 | 1.016 | 0.0166 | -0.067 | 61.164
12 | 0.964 | 0.01943 | -0.066 | 49.639
12.5 | 0.898 | 0.02616 | -0.064 | 34.32
13 | 0.819 | 0.04181 | -0.059 | 19.578
13.5 | 0.755 | 0.0573 | -0.055 | 13.181
14 | 0.701 | 0.07215 | -0.051 | 9.709

## 82. Re 6M Mach 0.00 (2)
BIGFOIL.COM POLAR EXPORT
HN-1051
HN-1051 |  |  |  | Cl Max: | 1.7192 | at alpha= | 17.5 | deg
XFOIL ncrit=9 |  |  |  | L/D Max: | 128.458 | at alpha= | 5 | deg
Re: | 6000000 |  |  | Cd Min: | 0.17922 | at alpha= | 20 | deg
Mach: | 0 |  |  | Cl=0 at alpha= | -2.5667 | deg
|  |  |  | @ Cl=0.1, Cd= | 0.0047331
|  |  |  | @ Cl=0.4, Cd= | 0.0048753
|  |  |  | @ Cl=0.6, Cd= | 0.005438
alpha (deg) | Cl | Cd | Cm | Cl/Cd
-16.5 | -1.3456 | 0.03046 | -0.0759 | -44.176
-16 | -1.2965 | 0.0309 | -0.0749 | -41.9579
-15.5 | -1.309 | 0.0266 | -0.0722 | -49.2105
-15 | -1.3001 | 0.02278 | -0.0693 | -57.072
-14.5 | -1.2616 | 0.02174 | -0.0678 | -58.0313
-14 | -1.2252 | 0.02036 | -0.066 | -60.1768
-13.5 | -1.1882 | 0.01916 | -0.0638 | -62.0146
-13 | -1.1544 | 0.01767 | -0.0611 | -65.3311
-12.5 | -1.1069 | 0.01524 | -0.0618 | -72.6312
-12 | -1.052 | 0.01356 | -0.0631 | -77.5811
-11.5 | -0.9946 | 0.01225 | -0.0646 | -81.1918
-11 | -0.9355 | 0.01122 | -0.0661 | -83.3779
-10.5 | -0.875 | 0.01034 | -0.0677 | -84.6228
-10 | -0.8186 | 0.00959 | -0.0684 | -85.3597
-9.5 | -0.7612 | 0.00893 | -0.0691 | -85.2408
-9 | -0.7037 | 0.00841 | -0.0697 | -83.6742
-8.5 | -0.6512 | 0.00798 | -0.0691 | -81.604
-8 | -0.5984 | 0.00746 | -0.0686 | -80.2145
-7.5 | -0.545 | 0.00702 | -0.0681 | -77.6353
-7 | -0.4908 | 0.00669 | -0.0678 | -73.3632
-6.5 | -0.4363 | 0.00635 | -0.0675 | -68.7087
-6 | -0.3813 | 0.00606 | -0.0673 | -62.9208
-5.5 | -0.3262 | 0.00578 | -0.0671 | -56.436
-5 | -0.2705 | 0.00556 | -0.067 | -48.6511
-4.5 | -0.2149 | 0.00541 | -0.0668 | -39.7227
-4 | -0.1592 | 0.00522 | -0.0667 | -30.4981
-3.5 | -0.1036 | 0.00504 | -0.0666 | -20.5556
-3 | -0.0481 | 0.00492 | -0.0665 | -9.7764
-2.5 | 0.0074 | 0.00484 | -0.0663 | 1.5289
-2 | 0.0628 | 0.00476 | -0.0662 | 13.1933
-1.5 | 0.1182 | 0.00472 | -0.0661 | 25.0424
-1 | 0.1734 | 0.00467 | -0.066 | 37.1306
-0.5 | 0.2286 | 0.00467 | -0.0659 | 48.9507
0 | 0.2836 | 0.00472 | -0.0658 | 60.0847
0.5 | 0.3387 | 0.00474 | -0.0657 | 71.4557
1 | 0.393 | 0.00486 | -0.0655 | 80.8642
1.5 | 0.4478 | 0.00498 | -0.0654 | 89.9197
2 | 0.5027 | 0.00507 | -0.0653 | 99.1519
2.5 | 0.5568 | 0.00527 | -0.065 | 105.6546
3 | 0.6108 | 0.00548 | -0.0647 | 111.4599
3.5 | 0.6649 | 0.00568 | -0.0644 | 117.0599
4 | 0.7179 | 0.00588 | -0.0638 | 122.0918
4.5 | 0.7672 | 0.00605 | -0.0623 | 126.8099
5 | 0.8247 | 0.00642 | -0.0628 | 128.4579
5.5 | 0.8779 | 0.00687 | -0.0624 | 127.7875
6 | 0.9311 | 0.00732 | -0.0619 | 127.1995
6.5 | 0.9842 | 0.00774 | -0.0615 | 127.1576
7 | 1.0371 | 0.00817 | -0.0611 | 126.94
7.5 | 1.0891 | 0.00869 | -0.0605 | 125.328
8 | 1.1398 | 0.00933 | -0.0597 | 122.1651
8.5 | 1.191 | 0.00988 | -0.059 | 120.5466
9 | 1.2414 | 0.01049 | -0.0582 | 118.3413
9.5 | 1.2916 | 0.01106 | -0.0575 | 116.7812
10 | 1.3408 | 0.01171 | -0.0566 | 114.5004
10.5 | 1.3891 | 0.01243 | -0.0555 | 111.7538
11 | 1.4361 | 0.01321 | -0.0543 | 108.7131
11.5 | 1.4817 | 0.01408 | -0.0529 | 105.2344
12 | 1.5257 | 0.01503 | -0.0513 | 101.5103
12.5 | 1.5673 | 0.01613 | -0.0494 | 97.1668
13 | 1.6064 | 0.01735 | -0.0472 | 92.5879
13.5 | 1.6421 | 0.0187 | -0.0445 | 87.8128
14 | 1.6682 | 0.02062 | -0.0405 | 80.902
14.5 | 1.6773 | 0.02275 | -0.0338 | 73.7275
15 | 1.6906 | 0.02436 | -0.0282 | 69.4007
15.5 | 1.6972 | 0.02666 | -0.0227 | 63.6609
16 | 1.7041 | 0.02926 | -0.0183 | 58.2399
16.5 | 1.7162 | 0.0318 | -0.0153 | 53.9686
17 | 1.7171 | 0.03566 | -0.0127 | 48.152
17.5 | 1.7192 | 0.03997 | -0.0114 | 43.0123
18 | 1.6861 | 0.04923 | -0.0124 | 34.2494
18.5 | 1.6701 | 0.05784 | -0.0154 | 28.8745
19 | 1.6072 | 0.07602 | -0.0251 | 21.1418
19.5 | 1.5274 | 0.10053 | -0.04 | 15.1935
20 | 1.2387 | 0.17922 | -0.0906 | 6.9116

## 83. Re 6M Mach 0.10 (1)
BIGFOIL.COM POLAR EXPORT
HN-1051
HN-1051 |  |  |  | Cl Max: | 1.118 | at alpha= | 9 | deg
JavaFoil+Calcfoil stall+Eppler ext transition |  |  |  | L/D Max: | 150.243 | at alpha= | 7.5 | deg
Re: | 6000000 |  |  | Cd Min: | 0.00588 | at alpha= | 2 | deg
Mach: | 0.1 |  |  | Cl=0 at alpha= | -2.5948 | deg
|  |  |  | @ Cl=0.1, Cd= | 0.0070524
|  |  |  | @ Cl=0.4, Cd= | 0.0059373
|  |  |  | @ Cl=0.6, Cd= | 0.0058993
alpha (deg) | Cl | Cd | Cm | Cl/Cd
-14 | -0.414 | 0.09679 | -0.028 | -4.278
-13.5 | -0.435 | 0.0909 | -0.029 | -4.785
-13 | -0.455 | 0.08502 | -0.03 | -5.352
-12.5 | -0.473 | 0.07951 | -0.03 | -5.952
-12 | -0.489 | 0.07391 | -0.032 | -6.622
-11.5 | -0.503 | 0.0685 | -0.033 | -7.338
-11 | -0.513 | 0.06273 | -0.035 | -8.177
-10.5 | -0.519 | 0.05396 | -0.038 | -9.627
-10 | -0.53 | 0.04001 | -0.044 | -13.245
-9.5 | -0.583 | 0.01245 | -0.055 | -46.825
-9 | -0.59 | 0.00917 | -0.058 | -64.372
-8.5 | -0.568 | 0.00818 | -0.059 | -69.491
-8 | -0.54 | 0.00826 | -0.059 | -65.363
-7.5 | -0.506 | 0.00784 | -0.059 | -64.539
-7 | -0.467 | 0.00752 | -0.06 | -62.106
-6.5 | -0.424 | 0.00727 | -0.06 | -58.271
-6 | -0.377 | 0.00701 | -0.06 | -53.741
-5.5 | -0.327 | 0.00682 | -0.061 | -47.897
-5 | -0.274 | 0.00663 | -0.061 | -41.356
-4.5 | -0.219 | 0.00699 | -0.061 | -31.371
-4 | -0.163 | 0.00683 | -0.061 | -23.875
-3.5 | -0.106 | 0.0067 | -0.062 | -15.741
-3 | -0.047 | 0.0064 | -0.062 | -7.391
-2.5 | 0.011 | 0.00706 | -0.062 | 1.592
-2 | 0.07 | 0.00721 | -0.063 | 9.709
-1.5 | 0.129 | 0.0069 | -0.063 | 18.672
-1 | 0.188 | 0.00654 | -0.063 | 28.711
-0.5 | 0.247 | 0.00632 | -0.063 | 38.997
0 | 0.305 | 0.00614 | -0.064 | 49.778
0.5 | 0.364 | 0.00598 | -0.064 | 60.882
1 | 0.423 | 0.00591 | -0.064 | 71.543
1.5 | 0.481 | 0.00589 | -0.064 | 81.689
2 | 0.54 | 0.00588 | -0.065 | 91.832
2.5 | 0.598 | 0.0059 | -0.065 | 101.398
3 | 0.656 | 0.00588 | -0.065 | 111.446
3.5 | 0.713 | 0.00594 | -0.065 | 120.046
4 | 0.769 | 0.006 | -0.066 | 128.136
4.5 | 0.825 | 0.0062 | -0.066 | 133.156
5 | 0.878 | 0.00626 | -0.066 | 140.324
5.5 | 0.929 | 0.00643 | -0.066 | 144.497
6 | 0.977 | 0.00668 | -0.067 | 146.405
6.5 | 1.02 | 0.00694 | -0.067 | 146.966
7 | 1.055 | 0.00707 | -0.067 | 149.139
7.5 | 1.083 | 0.00721 | -0.067 | 150.243
8 | 1.103 | 0.00736 | -0.067 | 149.881
8.5 | 1.115 | 0.00746 | -0.068 | 149.5
9 | 1.118 | 0.00781 | -0.068 | 143.077
9.5 | 1.111 | 0.00822 | -0.068 | 135.252
10 | 1.093 | 0.01173 | -0.068 | 93.117
10.5 | 1.066 | 0.01437 | -0.068 | 74.186
11 | 1.029 | 0.01557 | -0.068 | 66.09
11.5 | 0.982 | 0.0173 | -0.067 | 56.763
12 | 0.918 | 0.02181 | -0.065 | 42.083
12.5 | 0.839 | 0.03262 | -0.062 | 25.709
13 | 0.763 | 0.04897 | -0.057 | 15.573
13.5 | 0.697 | 0.06631 | -0.052 | 10.512
14 | 0.644 | 0.07888 | -0.049 | 8.167

## 84. Re 6M Mach 0.10 (2)
BIGFOIL.COM POLAR EXPORT
HN-1051
HN-1051 |  |  |  | Cl Max: | 1.6991 | at alpha= | 16.5 | deg
XFOIL ncrit=9 |  |  |  | L/D Max: | 128.589 | at alpha= | 5 | deg
Re: | 6000000 |  |  | Cd Min: | 0.19845 | at alpha= | 20 | deg
Mach: | 0.1 |  |  | Cl=0 at alpha= | -2.5653 | deg
|  |  |  | @ Cl=0.1, Cd= | 0.0047369
|  |  |  | @ Cl=0.4, Cd= | 0.0048816
|  |  |  | @ Cl=0.6, Cd= | 0.0054351
alpha (deg) | Cl | Cd | Cm | Cl/Cd
-16.5 | -0.7193 | 0.15592 | 0.0078 | -4.6133
-16 | -0.6727 | 0.1598 | 0.0091 | -4.2096
-15.5 | -1.2525 | 0.03276 | -0.0752 | -38.2326
-15 | -1.2959 | 0.02518 | -0.0731 | -51.4654
-14.5 | -1.2615 | 0.02372 | -0.0712 | -53.183
-14 | -1.2283 | 0.02195 | -0.0691 | -55.959
-13.5 | -1.1925 | 0.02048 | -0.0668 | -58.2275
-13 | -1.1603 | 0.01872 | -0.0638 | -61.9818
-12.5 | -1.1111 | 0.01788 | -0.0632 | -62.1421
-12 | -1.0604 | 0.01481 | -0.0647 | -71.6003
-11.5 | -1.0038 | 0.013 | -0.0661 | -77.2154
-11 | -0.9443 | 0.01173 | -0.0675 | -80.503
-10.5 | -0.8833 | 0.01071 | -0.069 | -82.4743
-10 | -0.826 | 0.00987 | -0.0696 | -83.6879
-9.5 | -0.7678 | 0.00914 | -0.0702 | -84.0044
-9 | -0.7098 | 0.00854 | -0.0707 | -83.1148
-8.5 | -0.6567 | 0.00807 | -0.07 | -81.3755
-8 | -0.6032 | 0.00758 | -0.0694 | -79.5778
-7.5 | -0.5494 | 0.0071 | -0.0688 | -77.3803
-7 | -0.4947 | 0.00673 | -0.0684 | -73.5067
-6.5 | -0.4396 | 0.00641 | -0.0681 | -68.5803
-6 | -0.3842 | 0.00609 | -0.0678 | -63.087
-5.5 | -0.3286 | 0.00581 | -0.0676 | -56.5577
-5 | -0.2725 | 0.00559 | -0.0674 | -48.7478
-4.5 | -0.2165 | 0.00542 | -0.0673 | -39.9446
-4 | -0.1603 | 0.00523 | -0.0671 | -30.6501
-3.5 | -0.1044 | 0.00505 | -0.067 | -20.6733
-3 | -0.0486 | 0.00493 | -0.0668 | -9.858
-2.5 | 0.0073 | 0.00484 | -0.0667 | 1.5083
-2 | 0.0631 | 0.00477 | -0.0666 | 13.2285
-1.5 | 0.1188 | 0.00472 | -0.0665 | 25.1695
-1 | 0.1743 | 0.00468 | -0.0664 | 37.2436
-0.5 | 0.2298 | 0.00467 | -0.0663 | 49.2077
0 | 0.2851 | 0.00472 | -0.0661 | 60.4025
0.5 | 0.3405 | 0.00475 | -0.066 | 71.6842
1 | 0.3951 | 0.00487 | -0.0658 | 81.1294
1.5 | 0.4502 | 0.005 | -0.0657 | 90.04
2 | 0.5055 | 0.00508 | -0.0655 | 99.5079
2.5 | 0.5599 | 0.00528 | -0.0653 | 106.0417
3 | 0.6142 | 0.00549 | -0.065 | 111.8761
3.5 | 0.6686 | 0.0057 | -0.0646 | 117.2982
4 | 0.722 | 0.0059 | -0.064 | 122.3729
4.5 | 0.7716 | 0.00608 | -0.0625 | 126.9079
5 | 0.8294 | 0.00645 | -0.0629 | 128.5891
5.5 | 0.883 | 0.00692 | -0.0624 | 127.6012
6 | 0.9367 | 0.00736 | -0.062 | 127.269
6.5 | 0.9903 | 0.00778 | -0.0615 | 127.2879
7 | 1.0435 | 0.00823 | -0.061 | 126.7922
7.5 | 1.0958 | 0.00877 | -0.0603 | 124.9487
8 | 1.1472 | 0.00941 | -0.0595 | 121.9129
8.5 | 1.1985 | 0.01001 | -0.0586 | 119.7303
9 | 1.2497 | 0.0106 | -0.0578 | 117.8962
9.5 | 1.3002 | 0.01122 | -0.0568 | 115.8824
10 | 1.3497 | 0.01191 | -0.0558 | 113.3249
10.5 | 1.3982 | 0.01267 | -0.0545 | 110.3552
11 | 1.4454 | 0.01351 | -0.0531 | 106.9874
11.5 | 1.4909 | 0.01446 | -0.0515 | 103.1051
12 | 1.5345 | 0.01552 | -0.0496 | 98.8724
12.5 | 1.5749 | 0.01678 | -0.0473 | 93.8558
13 | 1.6116 | 0.01825 | -0.0444 | 88.3068
13.5 | 1.6405 | 0.02015 | -0.0406 | 81.4144
14 | 1.6619 | 0.02202 | -0.0357 | 75.4723
14.5 | 1.6737 | 0.02366 | -0.0292 | 70.7396
15 | 1.6853 | 0.02558 | -0.0236 | 65.8835
15.5 | 1.6881 | 0.02839 | -0.0183 | 59.4611
16 | 1.6906 | 0.03165 | -0.0143 | 53.4155
16.5 | 1.6991 | 0.03487 | -0.0118 | 48.7267
17 | 1.6939 | 0.03992 | -0.0101 | 42.4324
17.5 | 1.6878 | 0.04588 | -0.0102 | 36.7873
18 | 1.6374 | 0.05915 | -0.015 | 27.6822
18.5 | 1.6028 | 0.07256 | -0.0221 | 22.0893
19 | 1.4612 | 0.10978 | -0.0455 | 13.3103
19.5 | 1.217 | 0.17825 | -0.0898 | 6.8275
20 | 1.1831 | 0.19845 | -0.1028 | 5.9617

## 85. Re 6M Mach 0.25 (1)
BIGFOIL.COM POLAR EXPORT
HN-1051
HN-1051 |  |  |  | Cl Max: | 1.095 | at alpha= | 8 | deg
JavaFoil+Calcfoil stall+Eppler ext transition |  |  |  | L/D Max: | 145.934 | at alpha= | 7 | deg
Re: | 6000000 |  |  | Cd Min: | 0.00593 | at alpha= | 2 | deg
Mach: | 0.25 |  |  | Cl=0 at alpha= | -2.5984 | deg
|  |  |  | @ Cl=0.1, Cd= | 0.0068787
|  |  |  | @ Cl=0.4, Cd= | 0.0844
|  |  |  | @ Cl=0.6, Cd= | 0.0844
alpha (deg) | Cl | Cd | Cm | Cl/Cd
-13.5 | -0.135 | 0.09765 | -0.028 | -1.38
-13 | -0.208 | 0.09172 | -0.028 | -2.272
-12.5 | -0.266 | 0.08587 | -0.029 | -3.097
-12 | -0.317 | 0.07996 | -0.029 | -3.959
-11.5 | -0.361 | 0.07499 | -0.03 | -4.814
-11 | -0.399 | 0.06983 | -0.031 | -5.715
-10.5 | -0.424 | 0.06449 | -0.032 | -6.582
-10 | -0.442 | 0.05805 | -0.035 | -7.62
-9.5 | -0.455 | 0.05057 | -0.039 | -9.003
-9 | -0.479 | 0.03199 | -0.048 | -14.976
-8.5 | -0.533 | 0.01002 | -0.059 | -53.186
-8 | -0.527 | 0.00822 | -0.061 | -64.02
-7.5 | -0.501 | 0.0082 | -0.061 | -61.103
-7 | -0.467 | 0.00781 | -0.061 | -59.893
-6.5 | -0.428 | 0.00748 | -0.062 | -57.204
-6 | -0.383 | 0.00719 | -0.062 | -53.249
-5.5 | -0.333 | 0.00698 | -0.062 | -47.725
-5 | -0.28 | 0.00674 | -0.063 | -41.586
-4.5 | -0.225 | 0.00659 | -0.063 | -34.132
-4 | -0.167 | 0.00692 | -0.063 | -24.177
-3.5 | -0.108 | 0.00679 | -0.063 | -15.951
-3 | -0.049 | 0.00646 | -0.064 | -7.523
-2.5 | 0.012 | 0.00713 | -0.064 | 1.62
-2 | 0.072 | 0.00679 | -0.064 | 10.592
-1.5 | 0.132 | 0.00698 | -0.065 | 18.974
-1 | 0.193 | 0.00662 | -0.065 | 29.159
-0.5 | 0.253 | 0.00641 | -0.065 | 39.557
0 | 0.314 | 0.0062 | -0.065 | 50.6
0.5 | 0.374 | 0.00605 | -0.066 | 61.803
1 | 0.434 | 0.006 | -0.066 | 72.354
1.5 | 0.494 | 0.00596 | -0.066 | 82.927
2 | 0.554 | 0.00593 | -0.066 | 93.421
2.5 | 0.614 | 0.00599 | -0.067 | 102.599
3 | 0.674 | 0.00597 | -0.067 | 112.868
3.5 | 0.732 | 0.00604 | -0.067 | 121.215
4 | 0.79 | 0.00612 | -0.067 | 129.045
4.5 | 0.847 | 0.00624 | -0.068 | 135.754
5 | 0.901 | 0.0064 | -0.068 | 140.773
5.5 | 0.952 | 0.00675 | -0.068 | 141.074
6 | 0.999 | 0.00685 | -0.068 | 145.922
6.5 | 1.039 | 0.00716 | -0.069 | 144.987
7 | 1.068 | 0.00732 | -0.069 | 145.934
7.5 | 1.088 | 0.00751 | -0.069 | 144.953
8 | 1.095 | 0.00776 | -0.069 | 141.18
8.5 | 1.089 | 0.00798 | -0.07 | 136.375
9 | 1.068 | 0.00845 | -0.07 | 126.374
9.5 | 1.026 | 0.01383 | -0.07 | 74.145
10 | 0.968 | 0.01504 | -0.069 | 64.371
10.5 | 0.89 | 0.01703 | -0.069 | 52.225
11 | 0.786 | 0.02226 | -0.066 | 35.314
11.5 | 0.654 | 0.04084 | -0.059 | 16.016
12 | 0.539 | 0.06266 | -0.052 | 8.597
12.5 | 0.441 | 0.07424 | -0.048 | 5.942
13 | 0.342 | 0.0844 | -0.044 | 4.051

## 86. Re 6M Mach 0.25 (2)
BIGFOIL.COM POLAR EXPORT
HN-1051
HN-1051 |  |  |  | Cl Max: | 1.5565 | at alpha= | 12 | deg
XFOIL ncrit=9 |  |  |  | L/D Max: | 129.924 | at alpha= | 5 | deg
Re: | 6000000 |  |  | Cd Min: | 0.19788 | at alpha= | -16.5 | deg
Mach: | 0.25 |  |  | Cl=0 at alpha= | -2.5588 | deg
|  |  |  | @ Cl=0.1, Cd= | 0.0047791
|  |  |  | @ Cl=0.4, Cd= | 0.0048968
|  |  |  | @ Cl=0.6, Cd= | 0.0054494
alpha (deg) | Cl | Cd | Cm | Cl/Cd
-16.5 | -0.6164 | 0.19788 | 0.0208 | -3.115
-14.5 | -0.6174 | 0.14939 | 0.0028 | -4.1328
-14 | -0.6805 | 0.12415 | -0.0085 | -5.4813
-13.5 | -0.7198 | 0.10718 | -0.0173 | -6.7158
-13 | -0.7922 | 0.0858 | -0.0307 | -9.2331
-12.5 | -0.8585 | 0.06691 | -0.0442 | -12.8307
-11.5 | -0.9654 | 0.03226 | -0.0706 | -29.9256
-11 | -0.9648 | 0.02289 | -0.0728 | -42.1494
-10.5 | -0.9237 | 0.0154 | -0.076 | -59.9805
-10 | -0.8643 | 0.01283 | -0.0767 | -67.3655
-9.5 | -0.8042 | 0.01114 | -0.0767 | -72.1903
-9 | -0.7418 | 0.00984 | -0.077 | -75.3862
-8.5 | -0.6868 | 0.00894 | -0.0755 | -76.8233
-8 | -0.6307 | 0.00821 | -0.0742 | -76.821
-7.5 | -0.5734 | 0.00771 | -0.0731 | -74.3709
-7 | -0.5166 | 0.00705 | -0.0722 | -73.2766
-6.5 | -0.4586 | 0.00666 | -0.0715 | -68.8589
-5.5 | -0.342 | 0.00598 | -0.0704 | -57.1906
-5 | -0.2836 | 0.0057 | -0.07 | -49.7544
-4.5 | -0.2254 | 0.00547 | -0.0696 | -41.2066
-4 | -0.1669 | 0.00531 | -0.0693 | -31.4313
-3.5 | -0.1089 | 0.00512 | -0.0691 | -21.2695
-3 | -0.051 | 0.00496 | -0.0688 | -10.2823
-2.5 | 0.0068 | 0.00487 | -0.0686 | 1.3963
-2 | 0.0645 | 0.00481 | -0.0684 | 13.4096
-1.5 | 0.1219 | 0.00476 | -0.0683 | 25.6092
-1 | 0.1791 | 0.00473 | -0.0681 | 37.8647
-0.5 | 0.2364 | 0.00471 | -0.068 | 50.1911
0 | 0.2934 | 0.00475 | -0.0678 | 61.7684
0.5 | 0.3503 | 0.0048 | -0.0677 | 72.9792
1 | 0.4068 | 0.00491 | -0.0674 | 82.8513
1.5 | 0.4635 | 0.00505 | -0.0672 | 91.7822
2 | 0.5205 | 0.00516 | -0.067 | 100.8721
2.5 | 0.5768 | 0.00535 | -0.0667 | 107.8131
3 | 0.6328 | 0.00559 | -0.0662 | 113.2021
3.5 | 0.6893 | 0.00578 | -0.0658 | 119.2561
4 | 0.7447 | 0.00601 | -0.065 | 123.9101
4.5 | 0.7963 | 0.0062 | -0.0633 | 128.4355
5 | 0.8562 | 0.00659 | -0.0635 | 129.9241
5.5 | 0.9119 | 0.00709 | -0.0628 | 128.6178
6 | 0.9677 | 0.00758 | -0.062 | 127.6649
6.5 | 1.024 | 0.00801 | -0.0612 | 127.8402
7 | 1.079 | 0.0086 | -0.0602 | 125.4651
7.5 | 1.1331 | 0.00929 | -0.0589 | 121.9699
8 | 1.1872 | 0.00997 | -0.0576 | 119.0772
8.5 | 1.2415 | 0.01063 | -0.0562 | 116.7921
9 | 1.2947 | 0.01139 | -0.0545 | 113.6699
9.5 | 1.3465 | 0.01229 | -0.0526 | 109.5606
10 | 1.3966 | 0.01333 | -0.0504 | 104.7712
10.5 | 1.4446 | 0.01453 | -0.0478 | 99.4219
11 | 1.4893 | 0.01597 | -0.0447 | 93.2561
11.5 | 1.5289 | 0.01775 | -0.041 | 86.1352
12 | 1.5565 | 0.02028 | -0.0357 | 76.7505
12.5 | 1.5451 | 0.02425 | -0.0254 | 63.7155
13 | 1.5355 | 0.02769 | -0.0169 | 55.4532
13.5 | 1.5322 | 0.03141 | -0.0113 | 48.7806
14 | 1.512 | 0.03735 | -0.0075 | 40.4819
14.5 | 1.4765 | 0.04655 | -0.008 | 31.7186
15 | 1.4369 | 0.05919 | -0.0139 | 24.2761
15.5 | 1.3782 | 0.07862 | -0.0267 | 17.5299
16 | 1.3124 | 0.10183 | -0.0414 | 12.8881
16.5 | 1.245 | 0.12584 | -0.0562 | 9.8935
17 | 1.2019 | 0.14549 | -0.0685 | 8.261

## 87. Re 6M Mach 0.50 (1)
BIGFOIL.COM POLAR EXPORT
HN-1051
HN-1051 |  |  |  | Cl Max: | 1.224 | at alpha= | 20 | deg
JavaFoil+Calcfoil stall+Eppler ext transition |  |  |  | L/D Max: | 137.967 | at alpha= | 4.5 | deg
Re: | 6000000 |  |  | Cd Min: | 0.0063 | at alpha= | 1.5 | deg
Mach: | 0.5 |  |  | Cl=0 at alpha= | -2.597 | deg
|  |  |  | @ Cl=0.1, Cd= | 0.0070806
|  |  |  | @ Cl=0.4, Cd= | 0.0064176
|  |  |  | @ Cl=0.6, Cd= | 0.0063358
alpha (deg) | Cl | Cd | Cm | Cl/Cd
-20 | -0.914 | 0.15312 | -0.035 | -5.972
-19.5 | -0.892 | 0.1509 | -0.037 | -5.909
-19 | -0.865 | 0.1461 | -0.036 | -5.919
-18.5 | -0.837 | 0.14052 | -0.035 | -5.958
-18 | -0.811 | 0.13585 | -0.035 | -5.973
-17.5 | -0.786 | 0.13315 | -0.035 | -5.903
-17 | -0.761 | 0.13293 | -0.035 | -5.726
-16.5 | -0.736 | 0.12488 | -0.036 | -5.89
-16 | -0.708 | 0.11998 | -0.034 | -5.902
-15.5 | -0.682 | 0.11659 | -0.034 | -5.851
-15 | -0.657 | 0.1107 | -0.034 | -5.931
-14.5 | -0.631 | 0.10758 | -0.035 | -5.863
-14 | -0.605 | 0.10286 | -0.035 | -5.88
-13.5 | -0.579 | 0.09499 | -0.034 | -6.092
-13 | -0.553 | 0.0868 | -0.035 | -6.372
-12.5 | -0.528 | 0.08012 | -0.036 | -6.586
-12 | -0.5 | 0.08774 | -0.033 | -5.693
-11.5 | -0.474 | 0.07815 | -0.034 | -6.061
-11 | -0.449 | 0.07037 | -0.036 | -6.377
-10.5 | -0.426 | 0.06135 | -0.04 | -6.946
-10 | -0.394 | 0.07055 | -0.032 | -5.584
-9.5 | -0.369 | 0.06079 | -0.036 | -6.075
-9 | -0.346 | 0.05226 | -0.041 | -6.629
-8.5 | -0.339 | 0.03125 | -0.054 | -10.846
-8 | -0.289 | 0.05338 | -0.032 | -5.406
-7.5 | -0.263 | 0.04749 | -0.037 | -5.546
-7 | -0.236 | 0.04702 | -0.034 | -5.014
-6.5 | -0.212 | 0.03929 | -0.043 | -5.404
-6 | -0.35 | 0.00848 | -0.069 | -41.246
-5.5 | -0.343 | 0.00784 | -0.07 | -43.765
-5 | -0.301 | 0.00742 | -0.07 | -40.577
-4.5 | -0.246 | 0.00698 | -0.07 | -35.257
-4 | -0.185 | 0.00675 | -0.071 | -27.416
-3.5 | -0.121 | 0.00716 | -0.071 | -16.827
-3 | -0.054 | 0.00681 | -0.071 | -7.961
-2.5 | 0.013 | 0.0066 | -0.072 | 1.951
-2 | 0.08 | 0.00716 | -0.072 | 11.216
-1.5 | 0.148 | 0.00689 | -0.072 | 21.495
-1 | 0.216 | 0.00697 | -0.072 | 30.949
-0.5 | 0.283 | 0.00676 | -0.073 | 41.92
0 | 0.351 | 0.00652 | -0.073 | 53.816
0.5 | 0.418 | 0.00638 | -0.073 | 65.578
1 | 0.485 | 0.00635 | -0.074 | 76.381
1.5 | 0.552 | 0.0063 | -0.074 | 87.698
2 | 0.619 | 0.00635 | -0.074 | 97.482
2.5 | 0.686 | 0.00641 | -0.075 | 106.946
3 | 0.752 | 0.00639 | -0.075 | 117.581
3.5 | 0.816 | 0.00652 | -0.075 | 125.113
4 | 0.879 | 0.00668 | -0.075 | 131.515
4.5 | 0.94 | 0.00681 | -0.076 | 137.967
5 | 0.994 | 0.00737 | -0.076 | 134.878
5.5 | 1.037 | 0.00757 | -0.076 | 137.073
6 | 1.065 | 0.00793 | -0.077 | 134.199
6.5 | 1.042 | 0.00847 | -0.077 | 123.003
7 | 0.641 | 0.01163 | -0.077 | 55.144
7.5 | 0.673 | 0.01439 | -0.077 | 46.745
8 | 0.579 | 0.05314 | -0.046 | 10.892
8.5 | 0.607 | 0.05491 | -0.047 | 11.064
9 | 0.763 | 0.01681 | -0.076 | 45.378
9.5 | 0.713 | 0.03764 | -0.065 | 18.943
10 | 0.68 | 0.07369 | -0.039 | 9.235
10.5 | 0.722 | 0.06438 | -0.051 | 11.211
11 | 0.737 | 0.07803 | -0.042 | 9.439
11.5 | 0.763 | 0.08703 | -0.043 | 8.772
12 | 0.79 | 0.08349 | -0.043 | 9.467
12.5 | 0.817 | 0.09236 | -0.043 | 8.841
13 | 0.847 | 0.09717 | -0.046 | 8.716
13.5 | 0.87 | 0.09939 | -0.043 | 8.756
14 | 0.898 | 0.10423 | -0.044 | 8.611
14.5 | 0.929 | 0.10859 | -0.047 | 8.551
15 | 0.956 | 0.11722 | -0.048 | 8.158
15.5 | 0.979 | 0.11551 | -0.046 | 8.478
16 | 1.008 | 0.1206 | -0.047 | 8.357
16.5 | 1.04 | 0.12339 | -0.05 | 8.425
17 | 1.07 | 0.12916 | -0.052 | 8.281
17.5 | 1.088 | 0.13109 | -0.049 | 8.304
18 | 1.116 | 0.13693 | -0.049 | 8.149
18.5 | 1.148 | 0.13978 | -0.052 | 8.214
19 | 1.181 | 0.14169 | -0.054 | 8.336
19.5 | 1.202 | 0.15748 | -0.053 | 7.636
20 | 1.224 | 0.15422 | -0.051 | 7.936

## 88. Re 6M Mach 0.50 (2)
BIGFOIL.COM POLAR EXPORT
HN-1051
HN-1051 |  |  |  | Cl Max: | 1.297 | at alpha= | 8 | deg
XFOIL ncrit=9 |  |  |  | L/D Max: | 132.845 | at alpha= | 4.5 | deg
Re: | 6000000 |  |  | Cd Min: | 0.1888 | at alpha= | -15 | deg
Mach: | 0.5 |  |  | Cl=0 at alpha= | -2.5256 | deg
|  |  |  | @ Cl=0.1, Cd= | 0.0049521
|  |  |  | @ Cl=0.4, Cd= | 0.0050224
|  |  |  | @ Cl=0.6, Cd= | 0.0055142
alpha (deg) | Cl | Cd | Cm | Cl/Cd
-15 | -0.5873 | 0.1888 | 0.0123 | -3.1107
-14.5 | -0.57 | 0.18068 | 0.0087 | -3.1547
-13.5 | -0.5427 | 0.16201 | 0.0016 | -3.3498
-13 | -0.5315 | 0.15296 | -0.0019 | -3.4748
-12.5 | -0.5232 | 0.14318 | -0.0057 | -3.6541
-12 | -0.5122 | 0.13501 | -0.0089 | -3.7938
-11.5 | -0.5037 | 0.12634 | -0.0122 | -3.9869
-11 | -0.4933 | 0.11853 | -0.0153 | -4.1618
-10.5 | -0.4908 | 0.10914 | -0.019 | -4.497
-10 | -0.4904 | 0.09979 | -0.0229 | -4.9143
-9.5 | -0.4944 | 0.09011 | -0.0272 | -5.4866
-9 | -0.5052 | 0.07997 | -0.0322 | -6.3174
-8.5 | -0.5139 | 0.07135 | -0.036 | -7.2025
-8 | -0.5245 | 0.06019 | -0.0456 | -8.7141
-7.5 | -0.5172 | 0.04285 | -0.0741 | -12.07
-7 | -0.5007 | 0.02606 | -0.0939 | -19.2134
-6.5 | -0.5033 | 0.01648 | -0.0917 | -30.54
-6 | -0.4726 | 0.00911 | -0.0879 | -51.8771
-5.5 | -0.4077 | 0.00702 | -0.0847 | -58.0769
-5 | -0.3375 | 0.00628 | -0.0825 | -53.742
-4 | -0.1986 | 0.00559 | -0.0797 | -35.5277
-3.5 | -0.1303 | 0.00539 | -0.0787 | -24.1744
-3 | -0.0631 | 0.0052 | -0.0779 | -12.1346
-2.5 | 0.0034 | 0.00506 | -0.0772 | 0.67194
-2 | 0.0696 | 0.00498 | -0.0766 | 13.9759
-1.5 | 0.1351 | 0.00492 | -0.0762 | 27.4593
-1 | 0.2002 | 0.00489 | -0.0758 | 40.9407
-0.5 | 0.265 | 0.00489 | -0.0754 | 54.1922
0 | 0.3296 | 0.00493 | -0.0751 | 66.856
0.5 | 0.3939 | 0.00501 | -0.0747 | 78.6228
1 | 0.4578 | 0.00514 | -0.0742 | 89.0661
1.5 | 0.5221 | 0.00532 | -0.0737 | 98.1391
2 | 0.587 | 0.00547 | -0.0731 | 107.3126
2.5 | 0.6517 | 0.00569 | -0.0723 | 114.5343
3 | 0.716 | 0.00597 | -0.0713 | 119.933
3.5 | 0.781 | 0.00626 | -0.0701 | 124.7604
4 | 0.8456 | 0.00654 | -0.0685 | 129.2966
4.5 | 0.906 | 0.00682 | -0.0657 | 132.8446
5 | 0.975 | 0.00736 | -0.0644 | 132.4728
5.5 | 1.0413 | 0.00798 | -0.0621 | 130.4887
6 | 1.1088 | 0.00859 | -0.0595 | 129.0803
6.5 | 1.174 | 0.0095 | -0.056 | 123.5789
7 | 1.2391 | 0.01063 | -0.0514 | 116.5663
7.5 | 1.288 | 0.01322 | -0.0438 | 97.4281
8 | 1.297 | 0.0186 | -0.0326 | 69.7312
8.5 | 1.27 | 0.02437 | -0.0196 | 52.1133
9 | 1.2266 | 0.03089 | -0.0099 | 39.7086
9.5 | 1.1862 | 0.03929 | -0.0076 | 30.1909
10 | 1.1465 | 0.05101 | -0.0133 | 22.476
10.5 | 1.1166 | 0.06566 | -0.0244 | 17.0058
11 | 1.091 | 0.08142 | -0.0352 | 13.3997
11.5 | 1.064 | 0.09646 | -0.0444 | 11.0305
12 | 1.0418 | 0.11091 | -0.0534 | 9.3932
12.5 | 1.0242 | 0.1253 | -0.0626 | 8.174
13 | 1.0117 | 0.13956 | -0.0717 | 7.2492

## 89. Re 7M Mach 0.00 (1)
BIGFOIL.COM POLAR EXPORT
HN-1051
HN-1051 |  |  |  | Cl Max: | 1.123 | at alpha= | 9 | deg
JavaFoil+Calcfoil stall+Eppler ext transition |  |  |  | L/D Max: | 153.855 | at alpha= | 8 | deg
Re: | 7000000 |  |  | Cd Min: | 0.00585 | at alpha= | 3 | deg
Mach: | 0 |  |  | Cl=0 at alpha= | -2.5948 | deg
|  |  |  | @ Cl=0.1, Cd= | 0.0070786
|  |  |  | @ Cl=0.4, Cd= | 0.0059849
|  |  |  | @ Cl=0.6, Cd= | 0.0058774
alpha (deg) | Cl | Cd | Cm | Cl/Cd
-14.5 | -0.428 | 0.09969 | -0.029 | -4.295
-14 | -0.447 | 0.09355 | -0.029 | -4.779
-13.5 | -0.465 | 0.08805 | -0.03 | -5.281
-13 | -0.482 | 0.08199 | -0.031 | -5.88
-12.5 | -0.497 | 0.07675 | -0.032 | -6.478
-12 | -0.511 | 0.07083 | -0.033 | -7.208
-11.5 | -0.521 | 0.06488 | -0.035 | -8.037
-11 | -0.531 | 0.05761 | -0.038 | -9.215
-10.5 | -0.538 | 0.04709 | -0.042 | -11.43
-10 | -0.584 | 0.01762 | -0.053 | -33.158
-9.5 | -0.609 | 0.0096 | -0.057 | -63.475
-9 | -0.596 | 0.00844 | -0.058 | -70.603
-8.5 | -0.571 | 0.00794 | -0.059 | -71.911
-8 | -0.541 | 0.00797 | -0.059 | -67.891
-7.5 | -0.506 | 0.00769 | -0.059 | -65.786
-7 | -0.466 | 0.00738 | -0.059 | -63.24
-6.5 | -0.423 | 0.00715 | -0.06 | -59.181
-6 | -0.376 | 0.00692 | -0.06 | -54.29
-5.5 | -0.326 | 0.00675 | -0.06 | -48.271
-5 | -0.273 | 0.00655 | -0.061 | -41.702
-4.5 | -0.218 | 0.00691 | -0.061 | -31.588
-4 | -0.162 | 0.00678 | -0.061 | -23.93
-3.5 | -0.105 | 0.00668 | -0.061 | -15.732
-3 | -0.047 | 0.00728 | -0.062 | -6.473
-2.5 | 0.011 | 0.00705 | -0.062 | 1.586
-2 | 0.07 | 0.00727 | -0.062 | 9.583
-1.5 | 0.128 | 0.0069 | -0.062 | 18.582
-1 | 0.187 | 0.0066 | -0.063 | 28.327
-0.5 | 0.245 | 0.0064 | -0.063 | 38.373
0 | 0.304 | 0.00617 | -0.063 | 49.282
0.5 | 0.362 | 0.00603 | -0.064 | 60.1
1 | 0.421 | 0.00596 | -0.064 | 70.575
1.5 | 0.479 | 0.00592 | -0.064 | 80.823
2 | 0.537 | 0.00591 | -0.064 | 90.875
2.5 | 0.595 | 0.00588 | -0.065 | 101.153
3 | 0.652 | 0.00585 | -0.065 | 111.592
3.5 | 0.709 | 0.0059 | -0.065 | 120.216
4 | 0.766 | 0.00597 | -0.065 | 128.165
4.5 | 0.821 | 0.00611 | -0.066 | 134.427
5 | 0.874 | 0.00619 | -0.066 | 141.334
5.5 | 0.925 | 0.00635 | -0.066 | 145.709
6 | 0.973 | 0.00652 | -0.066 | 149.324
6.5 | 1.016 | 0.0068 | -0.066 | 149.408
7 | 1.052 | 0.00691 | -0.067 | 152.304
7.5 | 1.081 | 0.00703 | -0.067 | 153.826
8 | 1.103 | 0.00717 | -0.067 | 153.855
8.5 | 1.117 | 0.00734 | -0.067 | 152.23
9 | 1.123 | 0.00752 | -0.068 | 149.243
9.5 | 1.12 | 0.00788 | -0.068 | 142.218
10 | 1.11 | 0.00827 | -0.068 | 134.107
10.5 | 1.086 | 0.01372 | -0.068 | 79.186
11 | 1.057 | 0.01464 | -0.068 | 72.185
11.5 | 1.019 | 0.01595 | -0.067 | 63.863
12 | 0.97 | 0.0182 | -0.067 | 53.314
12.5 | 0.911 | 0.02273 | -0.065 | 40.069
13 | 0.837 | 0.03396 | -0.062 | 24.646
13.5 | 0.77 | 0.04855 | -0.058 | 15.852
14 | 0.709 | 0.06546 | -0.053 | 10.829

## 90. Re 7M Mach 0.00 (2)
BIGFOIL.COM POLAR EXPORT
HN-1051
HN-1051 |  |  |  | Cl Max: | 1.7687 | at alpha= | 17.5 | deg
XFOIL ncrit=9 |  |  |  | L/D Max: | 131.738 | at alpha= | 5 | deg
Re: | 7000000 |  |  | Cd Min: | 0.08205 | at alpha= | 20 | deg
Mach: | 0 |  |  | Cl=0 at alpha= | -2.5602 | deg
|  |  |  | @ Cl=0.1, Cd= | 0.0047328
|  |  |  | @ Cl=0.4, Cd= | 0.0049178
|  |  |  | @ Cl=0.6, Cd= | 0.0054308
alpha (deg) | Cl | Cd | Cm | Cl/Cd
-17.5 | -1.3736 | 0.04013 | -0.067 | -34.2288
-17 | -1.3808 | 0.03177 | -0.0752 | -43.4624
-16.5 | -1.4033 | 0.02626 | -0.0743 | -53.4387
-16 | -1.3679 | 0.02538 | -0.0727 | -53.8968
-15.5 | -1.3431 | 0.02325 | -0.0706 | -57.7677
-15 | -1.3191 | 0.02063 | -0.0682 | -63.9409
-14.5 | -1.2792 | 0.01962 | -0.0667 | -65.1988
-14 | -1.2412 | 0.01843 | -0.0647 | -67.3467
-13.5 | -1.2035 | 0.01738 | -0.0624 | -69.2463
-13 | -1.1578 | 0.01605 | -0.0618 | -72.1371
-12.5 | -1.101 | 0.01528 | -0.063 | -72.055
-12 | -1.0469 | 0.01341 | -0.0644 | -78.0686
-11.5 | -0.9901 | 0.01194 | -0.0658 | -82.9229
-11 | -0.9312 | 0.01086 | -0.0673 | -85.7459
-10.5 | -0.8722 | 0.00999 | -0.0685 | -87.3073
-10 | -0.8173 | 0.00924 | -0.0688 | -88.4524
-9.5 | -0.7596 | 0.00857 | -0.0696 | -88.6348
-9 | -0.707 | 0.00808 | -0.0691 | -87.5
-8.5 | -0.6539 | 0.00767 | -0.0686 | -85.2542
-8 | -0.6006 | 0.00728 | -0.0681 | -82.5
-7.5 | -0.547 | 0.00684 | -0.0677 | -79.9708
-7 | -0.4926 | 0.00649 | -0.0674 | -75.9014
-6.5 | -0.4376 | 0.00621 | -0.0672 | -70.467
-6 | -0.3825 | 0.0059 | -0.067 | -64.8305
-5.5 | -0.3273 | 0.00565 | -0.0669 | -57.9292
-5 | -0.2715 | 0.00546 | -0.0668 | -49.7253
-4.5 | -0.2159 | 0.00529 | -0.0667 | -40.8129
-4 | -0.1601 | 0.00515 | -0.0666 | -31.0874
-3.5 | -0.1044 | 0.00499 | -0.0665 | -20.9218
-3 | -0.0489 | 0.00488 | -0.0663 | -10.0205
-2.5 | 0.0067 | 0.0048 | -0.0662 | 1.3958
-2 | 0.0622 | 0.00476 | -0.0661 | 13.0672
-1.5 | 0.1177 | 0.00472 | -0.0661 | 24.9364
-1 | 0.173 | 0.0047 | -0.066 | 36.8085
-0.5 | 0.2284 | 0.0047 | -0.0659 | 48.5957
0 | 0.2834 | 0.00475 | -0.0658 | 59.6632
0.5 | 0.3385 | 0.0048 | -0.0657 | 70.5208
1.5 | 0.4481 | 0.00501 | -0.0655 | 89.4411
2 | 0.5031 | 0.0051 | -0.0654 | 98.6471
2.5 | 0.5576 | 0.00529 | -0.0651 | 105.4064
3 | 0.6118 | 0.00547 | -0.0649 | 111.8464
3.5 | 0.6663 | 0.00565 | -0.0647 | 117.9292
4 | 0.72 | 0.00585 | -0.0643 | 123.0769
4.5 | 0.7728 | 0.00603 | -0.0636 | 128.1592
5 | 0.826 | 0.00627 | -0.0631 | 131.7384
5.5 | 0.8793 | 0.00673 | -0.0626 | 130.6538
6 | 0.9327 | 0.00714 | -0.0623 | 130.6303
6.5 | 0.9862 | 0.00753 | -0.0619 | 130.9695
7 | 1.039 | 0.00796 | -0.0614 | 130.5276
7.5 | 1.0909 | 0.0085 | -0.0608 | 128.3412
8 | 1.1422 | 0.00908 | -0.0601 | 125.793
8.5 | 1.1934 | 0.00964 | -0.0594 | 123.7967
9 | 1.2445 | 0.01016 | -0.0588 | 122.4902
9.5 | 1.2948 | 0.01073 | -0.058 | 120.671
10 | 1.3442 | 0.01138 | -0.0571 | 118.1195
10.5 | 1.3926 | 0.01207 | -0.0561 | 115.377
11 | 1.4399 | 0.01284 | -0.0549 | 112.1417
11.5 | 1.4858 | 0.01371 | -0.0536 | 108.3735
12 | 1.5299 | 0.01467 | -0.052 | 104.2877
12.5 | 1.5714 | 0.01581 | -0.05 | 99.3928
13 | 1.6098 | 0.01712 | -0.0477 | 94.0304
13.5 | 1.6421 | 0.01881 | -0.0445 | 87.2993
14 | 1.6776 | 0.01995 | -0.0419 | 84.0902
14.5 | 1.7065 | 0.02129 | -0.0383 | 80.155
15 | 1.7224 | 0.02259 | -0.0324 | 76.2461
15.5 | 1.7326 | 0.02443 | -0.0266 | 70.921
16 | 1.743 | 0.02653 | -0.0218 | 65.6992
16.5 | 1.7569 | 0.02863 | -0.0182 | 61.3657
17 | 1.7626 | 0.03166 | -0.0147 | 55.6728
17.5 | 1.7687 | 0.03505 | -0.0124 | 50.4622
18 | 1.7487 | 0.04165 | -0.0109 | 41.9856
18.5 | 1.7419 | 0.04786 | -0.0115 | 36.3957
19 | 1.707 | 0.05902 | -0.0154 | 28.9224
19.5 | 1.6772 | 0.07119 | -0.0215 | 23.5595
20 | 1.6609 | 0.08205 | -0.0275 | 20.2425

## 91. Re 7M Mach 0.10 (1)
BIGFOIL.COM POLAR EXPORT
HN-1051
HN-1051 |  |  |  | Cl Max: | 1.118 | at alpha= | 9 | deg
JavaFoil+Calcfoil stall+Eppler ext transition |  |  |  | L/D Max: | 152.989 | at alpha= | 7.5 | deg
Re: | 7000000 |  |  | Cd Min: | 0.00586 | at alpha= | 3 | deg
Mach: | 0.1 |  |  | Cl=0 at alpha= | -2.5948 | deg
|  |  |  | @ Cl=0.1, Cd= | 0.007097
|  |  |  | @ Cl=0.4, Cd= | 0.0059973
|  |  |  | @ Cl=0.6, Cd= | 0.005889
alpha (deg) | Cl | Cd | Cm | Cl/Cd
-14.5 | -0.393 | 0.10108 | -0.029 | -3.887
-14 | -0.414 | 0.09541 | -0.029 | -4.343
-13.5 | -0.435 | 0.08976 | -0.029 | -4.851
-13 | -0.456 | 0.08374 | -0.03 | -5.44
-12.5 | -0.474 | 0.07827 | -0.031 | -6.056
-12 | -0.49 | 0.07251 | -0.033 | -6.763
-11.5 | -0.504 | 0.06678 | -0.034 | -7.549
-11 | -0.515 | 0.06046 | -0.036 | -8.523
-10.5 | -0.524 | 0.05068 | -0.04 | -10.329
-10 | -0.551 | 0.02785 | -0.049 | -19.794
-9.5 | -0.596 | 0.01024 | -0.057 | -58.24
-9 | -0.591 | 0.00826 | -0.058 | -71.582
-8.5 | -0.569 | 0.00801 | -0.059 | -70.988
-8 | -0.54 | 0.00804 | -0.059 | -67.143
-7.5 | -0.506 | 0.00774 | -0.059 | -65.347
-7 | -0.467 | 0.00743 | -0.06 | -62.814
-6.5 | -0.424 | 0.00719 | -0.06 | -58.968
-6 | -0.377 | 0.00696 | -0.06 | -54.139
-5.5 | -0.327 | 0.00675 | -0.061 | -48.389
-5 | -0.274 | 0.00654 | -0.061 | -41.913
-4.5 | -0.219 | 0.00694 | -0.061 | -31.599
-4 | -0.163 | 0.00678 | -0.061 | -24.036
-3.5 | -0.106 | 0.00667 | -0.062 | -15.834
-3 | -0.047 | 0.0064 | -0.062 | -7.4
-2.5 | 0.011 | 0.00705 | -0.062 | 1.593
-2 | 0.07 | 0.00728 | -0.063 | 9.615
-1.5 | 0.129 | 0.00692 | -0.063 | 18.64
-1 | 0.188 | 0.00661 | -0.063 | 28.417
-0.5 | 0.247 | 0.00641 | -0.063 | 38.486
0 | 0.305 | 0.00618 | -0.064 | 49.43
0.5 | 0.364 | 0.00604 | -0.064 | 60.286
1 | 0.423 | 0.00597 | -0.064 | 70.776
1.5 | 0.481 | 0.00591 | -0.064 | 81.393
2 | 0.54 | 0.00592 | -0.065 | 91.124
2.5 | 0.598 | 0.00589 | -0.065 | 101.409
3 | 0.656 | 0.00586 | -0.065 | 111.855
3.5 | 0.713 | 0.00592 | -0.065 | 120.468
4 | 0.769 | 0.00599 | -0.066 | 128.418
4.5 | 0.825 | 0.00613 | -0.066 | 134.622
5 | 0.878 | 0.00621 | -0.066 | 141.465
5.5 | 0.929 | 0.00638 | -0.066 | 145.711
6 | 0.977 | 0.00655 | -0.067 | 149.29
6.5 | 1.02 | 0.00683 | -0.067 | 149.241
7 | 1.055 | 0.00695 | -0.067 | 151.793
7.5 | 1.083 | 0.00708 | -0.067 | 152.989
8 | 1.103 | 0.00722 | -0.067 | 152.791
8.5 | 1.115 | 0.00741 | -0.068 | 150.483
9 | 1.118 | 0.00761 | -0.068 | 146.88
9.5 | 1.111 | 0.008 | -0.068 | 138.969
10 | 1.096 | 0.00842 | -0.068 | 130.167
10.5 | 1.067 | 0.01393 | -0.068 | 76.584
11 | 1.031 | 0.01503 | -0.068 | 68.636
11.5 | 0.986 | 0.01653 | -0.068 | 59.656
12 | 0.927 | 0.01981 | -0.066 | 46.793
12.5 | 0.856 | 0.02695 | -0.064 | 31.751
13 | 0.78 | 0.04005 | -0.06 | 19.475
13.5 | 0.707 | 0.05875 | -0.055 | 12.038
14 | 0.65 | 0.07368 | -0.051 | 8.816

## 92. Re 7M Mach 0.10 (2)
BIGFOIL.COM POLAR EXPORT
HN-1051
HN-1051 |  |  |  | Cl Max: | 1.7449 | at alpha= | 17 | deg
XFOIL ncrit=9 |  |  |  | L/D Max: | 132.099 | at alpha= | 5 | deg
Re: | 7000000 |  |  | Cd Min: | 0.09681 | at alpha= | 19.5 | deg
Mach: | 0.1 |  |  | Cl=0 at alpha= | -2.5589 | deg
|  |  |  | @ Cl=0.1, Cd= | 0.0047331
|  |  |  | @ Cl=0.4, Cd= | 0.0049092
|  |  |  | @ Cl=0.6, Cd= | 0.0054299
alpha (deg) | Cl | Cd | Cm | Cl/Cd
-16.5 | -1.3468 | 0.03301 | -0.0762 | -40.7998
-16 | -1.3224 | 0.03042 | -0.0776 | -43.4714
-15.5 | -1.3331 | 0.0262 | -0.0747 | -50.8817
-15 | -1.3214 | 0.02254 | -0.0719 | -58.6247
-14.5 | -1.2841 | 0.02119 | -0.07 | -60.5993
-14 | -1.2474 | 0.01971 | -0.0679 | -63.2877
-13.5 | -1.2102 | 0.01846 | -0.0654 | -65.558
-13 | -1.1694 | 0.01696 | -0.0637 | -68.9505
-12.5 | -1.1117 | 0.0161 | -0.0647 | -69.0497
-12 | -1.0548 | 0.0148 | -0.0659 | -71.2703
-11.5 | -0.9989 | 0.01278 | -0.0672 | -78.1612
-11 | -0.94 | 0.01136 | -0.0686 | -82.7465
-10.5 | -0.8801 | 0.01034 | -0.0699 | -85.1161
-10 | -0.8247 | 0.00949 | -0.07 | -86.902
-9.5 | -0.7662 | 0.00876 | -0.0707 | -87.4658
-9 | -0.7131 | 0.0082 | -0.0701 | -86.9634
-8.5 | -0.6595 | 0.00775 | -0.0695 | -85.0968
-8 | -0.6054 | 0.0074 | -0.069 | -81.8108
-7.5 | -0.5513 | 0.00691 | -0.0684 | -79.7829
-7 | -0.4965 | 0.00653 | -0.0681 | -76.0337
-6.5 | -0.4409 | 0.00626 | -0.0678 | -70.4313
-6 | -0.3854 | 0.00593 | -0.0676 | -64.9916
-5.5 | -0.3297 | 0.00568 | -0.0674 | -58.0458
-5 | -0.2735 | 0.00548 | -0.0672 | -49.9088
-4.5 | -0.2174 | 0.0053 | -0.0671 | -41.0189
-4 | -0.1612 | 0.00516 | -0.067 | -31.2403
-3.5 | -0.1052 | 0.005 | -0.0668 | -21.04
-3 | -0.0494 | 0.00488 | -0.0667 | -10.123
-2.5 | 0.0066 | 0.00481 | -0.0666 | 1.3721
-2 | 0.0625 | 0.00476 | -0.0665 | 13.1303
-1.5 | 0.1183 | 0.00472 | -0.0664 | 25.0636
-1 | 0.1739 | 0.0047 | -0.0663 | 37
-0.5 | 0.2296 | 0.00471 | -0.0662 | 48.7473
0 | 0.2849 | 0.00475 | -0.0661 | 59.9789
0.5 | 0.3404 | 0.00481 | -0.066 | 70.7692
1 | 0.3954 | 0.0049 | -0.0659 | 80.6939
1.5 | 0.4505 | 0.00501 | -0.0657 | 89.9202
2 | 0.5059 | 0.00511 | -0.0656 | 99.002
2.5 | 0.5606 | 0.0053 | -0.0654 | 105.7736
3 | 0.6152 | 0.00548 | -0.0651 | 112.2628
3.5 | 0.67 | 0.00567 | -0.0649 | 118.1658
4 | 0.7241 | 0.00588 | -0.0645 | 123.1463
4.5 | 0.7773 | 0.00605 | -0.0638 | 128.4793
5 | 0.8309 | 0.00629 | -0.0632 | 132.0986
5.5 | 0.8845 | 0.00676 | -0.0627 | 130.8432
6 | 0.9383 | 0.00718 | -0.0623 | 130.6825
6.5 | 0.9923 | 0.00756 | -0.0619 | 131.2566
7 | 1.0456 | 0.00801 | -0.0613 | 130.5368
7.5 | 1.0976 | 0.0086 | -0.0606 | 127.6279
8 | 1.1495 | 0.00917 | -0.0599 | 125.3544
8.5 | 1.2011 | 0.00976 | -0.0591 | 123.0635
9 | 1.2528 | 0.01027 | -0.0583 | 121.9864
9.5 | 1.3035 | 0.01089 | -0.0574 | 119.697
10 | 1.3532 | 0.01156 | -0.0564 | 117.0588
10.5 | 1.402 | 0.0123 | -0.0552 | 113.9837
11 | 1.4494 | 0.01313 | -0.0538 | 110.3884
11.5 | 1.4952 | 0.01408 | -0.0522 | 106.1932
12 | 1.5387 | 0.01518 | -0.0502 | 101.3636
12.5 | 1.5784 | 0.01655 | -0.0478 | 95.3716
13 | 1.6118 | 0.01834 | -0.0445 | 87.8844
13.5 | 1.6484 | 0.01958 | -0.0417 | 84.1879
14 | 1.6842 | 0.02065 | -0.0389 | 81.5593
14.5 | 1.7045 | 0.02206 | -0.0335 | 77.2665
15 | 1.7182 | 0.02363 | -0.0275 | 72.7127
15.5 | 1.726 | 0.02584 | -0.0218 | 66.7957
16 | 1.7335 | 0.0284 | -0.0172 | 61.0387
16.5 | 1.7442 | 0.03105 | -0.0138 | 56.1739
17 | 1.7449 | 0.03494 | -0.011 | 49.9399
17.5 | 1.7443 | 0.03955 | -0.0095 | 44.1037
18 | 1.7134 | 0.0485 | -0.0103 | 35.3278
18.5 | 1.6947 | 0.0575 | -0.0134 | 29.473
19 | 1.6362 | 0.07464 | -0.0226 | 21.9212
19.5 | 1.5651 | 0.09681 | -0.0361 | 16.1667

## 93. Re 7M Mach 0.25 (1)
BIGFOIL.COM POLAR EXPORT
HN-1051
HN-1051 |  |  |  | Cl Max: | 1.095 | at alpha= | 8 | deg
JavaFoil+Calcfoil stall+Eppler ext transition |  |  |  | L/D Max: | 148.849 | at alpha= | 6 | deg
Re: | 7000000 |  |  | Cd Min: | 0.00595 | at alpha= | 3 | deg
Mach: | 0.25 |  |  | Cl=0 at alpha= | -2.5984 | deg
|  |  |  | @ Cl=0.1, Cd= | 0.00692
|  |  |  | @ Cl=0.4, Cd= | 0.08164
|  |  |  | @ Cl=0.6, Cd= | 0.08164
alpha (deg) | Cl | Cd | Cm | Cl/Cd
-13.5 | -0.135 | 0.09648 | -0.029 | -1.398
-13 | -0.209 | 0.09093 | -0.029 | -2.293
-12.5 | -0.266 | 0.08512 | -0.029 | -3.126
-12 | -0.317 | 0.07928 | -0.03 | -3.995
-11.5 | -0.361 | 0.07405 | -0.03 | -4.879
-11 | -0.4 | 0.06871 | -0.031 | -5.816
-10.5 | -0.425 | 0.06326 | -0.033 | -6.723
-10 | -0.444 | 0.05623 | -0.036 | -7.897
-9.5 | -0.46 | 0.04671 | -0.041 | -9.846
-9 | -0.509 | 0.01766 | -0.054 | -28.841
-8.5 | -0.54 | 0.00925 | -0.06 | -58.35
-8 | -0.527 | 0.00802 | -0.061 | -65.7
-7.5 | -0.501 | 0.00804 | -0.061 | -62.295
-7 | -0.467 | 0.00765 | -0.061 | -61.117
-6.5 | -0.428 | 0.00739 | -0.062 | -57.919
-6 | -0.383 | 0.00713 | -0.062 | -53.685
-5.5 | -0.333 | 0.0069 | -0.062 | -48.282
-5 | -0.28 | 0.00666 | -0.063 | -42.084
-4.5 | -0.225 | 0.00675 | -0.063 | -33.278
-4 | -0.167 | 0.00687 | -0.063 | -24.351
-3.5 | -0.108 | 0.00675 | -0.063 | -16.05
-3 | -0.049 | 0.00645 | -0.064 | -7.536
-2.5 | 0.012 | 0.00712 | -0.064 | 1.621
-2 | 0.072 | 0.00685 | -0.064 | 10.504
-1.5 | 0.132 | 0.007 | -0.065 | 18.93
-1 | 0.193 | 0.00669 | -0.065 | 28.851
-0.5 | 0.253 | 0.00648 | -0.065 | 39.121
0 | 0.314 | 0.00625 | -0.065 | 50.218
0.5 | 0.374 | 0.00611 | -0.066 | 61.281
1 | 0.434 | 0.00607 | -0.066 | 71.541
1.5 | 0.494 | 0.00598 | -0.066 | 82.659
2 | 0.554 | 0.00597 | -0.066 | 92.835
2.5 | 0.614 | 0.00597 | -0.067 | 102.796
3 | 0.674 | 0.00595 | -0.067 | 113.234
3.5 | 0.732 | 0.00601 | -0.067 | 121.896
4 | 0.79 | 0.0061 | -0.067 | 129.533
4.5 | 0.847 | 0.00617 | -0.068 | 137.28
5 | 0.901 | 0.00636 | -0.068 | 141.631
5.5 | 0.952 | 0.00662 | -0.068 | 143.67
6 | 0.999 | 0.00671 | -0.068 | 148.849
6.5 | 1.039 | 0.00705 | -0.069 | 147.337
7 | 1.068 | 0.00719 | -0.069 | 148.598
7.5 | 1.088 | 0.00736 | -0.069 | 147.716
8 | 1.095 | 0.00759 | -0.069 | 144.319
8.5 | 1.089 | 0.00791 | -0.07 | 137.661
9 | 1.068 | 0.00822 | -0.07 | 129.925
9.5 | 1.027 | 0.01173 | -0.07 | 87.504
10 | 0.97 | 0.01454 | -0.07 | 66.689
10.5 | 0.894 | 0.01624 | -0.069 | 55.03
11 | 0.797 | 0.01977 | -0.067 | 40.32
11.5 | 0.673 | 0.03187 | -0.063 | 21.122
12 | 0.545 | 0.05735 | -0.054 | 9.5
12.5 | 0.444 | 0.07021 | -0.05 | 6.329
13 | 0.343 | 0.08164 | -0.046 | 4.204

## 94. Re 7M Mach 0.25 (2)
BIGFOIL.COM POLAR EXPORT
HN-1051
HN-1051 |  |  |  | Cl Max: | 1.5778 | at alpha= | 12.5 | deg
XFOIL ncrit=9 |  |  |  | L/D Max: | 132.74 | at alpha= | 5 | deg
Re: | 7000000 |  |  | Cd Min: | 0.1983 | at alpha= | -16.5 | deg
Mach: | 0.25 |  |  | Cl=0 at alpha= | -2.5527 | deg
|  |  |  | @ Cl=0.1, Cd= | 0.0047749
|  |  |  | @ Cl=0.4, Cd= | 0.0049364
|  |  |  | @ Cl=0.6, Cd= | 0.0054498
alpha (deg) | Cl | Cd | Cm | Cl/Cd
-16.5 | -0.618 | 0.1983 | 0.0214 | -3.1165
-16 | -0.6083 | 0.18903 | 0.0177 | -3.218
-15.5 | -0.5975 | 0.18038 | 0.0142 | -3.3125
-15 | -0.6223 | 0.15903 | 0.0072 | -3.9131
-14.5 | -0.6588 | 0.1387 | -0.0014 | -4.7498
-14 | -0.7101 | 0.11802 | -0.0115 | -6.0168
-13.5 | -0.7256 | 0.10633 | -0.0176 | -6.824
-13 | -0.8027 | 0.08424 | -0.0315 | -9.5287
-12.5 | -0.8396 | 0.07025 | -0.0412 | -11.9516
-12 | -0.9759 | 0.03605 | -0.0722 | -27.0707
-11.5 | -1.0106 | 0.0264 | -0.0718 | -38.2803
-11 | -0.9694 | 0.02023 | -0.075 | -47.9189
-10.5 | -0.9185 | 0.01519 | -0.0772 | -60.4674
-10 | -0.8645 | 0.01196 | -0.0773 | -72.2826
-9.5 | -0.803 | 0.01038 | -0.0774 | -77.3603
-9 | -0.7464 | 0.00932 | -0.0762 | -80.0858
-8.5 | -0.6902 | 0.00852 | -0.0749 | -81.0094
-8 | -0.6336 | 0.00786 | -0.0737 | -80.6107
-7.5 | -0.5759 | 0.0074 | -0.0727 | -77.8243
-7 | -0.5183 | 0.00685 | -0.0718 | -75.6642
-6.5 | -0.4601 | 0.00645 | -0.0712 | -71.3333
-6 | -0.4016 | 0.00613 | -0.0706 | -65.5139
-5.5 | -0.3432 | 0.00583 | -0.0702 | -58.8679
-5 | -0.2847 | 0.00556 | -0.0698 | -51.205
-4.5 | -0.2263 | 0.00535 | -0.0695 | -42.2991
-4 | -0.1678 | 0.00523 | -0.0692 | -32.0841
-3.5 | -0.1097 | 0.00504 | -0.069 | -21.7659
-3 | -0.0518 | 0.00492 | -0.0687 | -10.5285
-2.5 | 0.0061 | 0.00485 | -0.0685 | 1.2577
-2 | 0.0638 | 0.0048 | -0.0684 | 13.2917
-1.5 | 0.1214 | 0.00476 | -0.0682 | 25.5042
-1 | 0.1787 | 0.00474 | -0.0681 | 37.7004
-0.5 | 0.2361 | 0.00473 | -0.068 | 49.9154
0 | 0.2932 | 0.00479 | -0.0678 | 61.2109
0.5 | 0.3503 | 0.00484 | -0.0677 | 72.376
1 | 0.407 | 0.00495 | -0.0675 | 82.2222
1.5 | 0.4639 | 0.00506 | -0.0673 | 91.6798
2 | 0.5211 | 0.00516 | -0.0671 | 100.9884
2.5 | 0.5775 | 0.00537 | -0.0668 | 107.5419
3 | 0.6339 | 0.00557 | -0.0664 | 113.8061
3.5 | 0.6906 | 0.00577 | -0.066 | 119.688
4 | 0.7468 | 0.00598 | -0.0655 | 124.8829
4.5 | 0.8019 | 0.0062 | -0.0646 | 129.3387
5 | 0.8575 | 0.00646 | -0.0638 | 132.7399
5.5 | 0.9134 | 0.00694 | -0.063 | 131.6138
6 | 0.9695 | 0.00741 | -0.0623 | 130.8367
6.5 | 1.0259 | 0.00783 | -0.0615 | 131.0217
7 | 1.0812 | 0.00839 | -0.0605 | 128.8677
7.5 | 1.1356 | 0.00905 | -0.0593 | 125.4807
8 | 1.1902 | 0.00969 | -0.058 | 122.8277
8.5 | 1.245 | 0.01029 | -0.0567 | 120.9913
9 | 1.2986 | 0.01101 | -0.0552 | 117.9473
9.5 | 1.351 | 0.01185 | -0.0533 | 114.0084
10 | 1.402 | 0.01282 | -0.0512 | 109.3604
10.5 | 1.451 | 0.01395 | -0.0488 | 104.0143
11 | 1.4965 | 0.01535 | -0.0458 | 97.4919
11.5 | 1.5341 | 0.01736 | -0.0417 | 88.3698
12 | 1.5584 | 0.02022 | -0.036 | 77.0722
12.5 | 1.5778 | 0.02264 | -0.0296 | 69.6908
13 | 1.5716 | 0.02554 | -0.0203 | 61.5348
13.5 | 1.5693 | 0.02882 | -0.0135 | 54.4518
14 | 1.5498 | 0.03408 | -0.0081 | 45.4754
14.5 | 1.5183 | 0.04187 | -0.0063 | 36.2622
15 | 1.4819 | 0.05262 | -0.0096 | 28.1623
15.5 | 1.4319 | 0.06863 | -0.0191 | 20.8641
16 | 1.3792 | 0.08822 | -0.032 | 15.6336
16.5 | 1.323 | 0.10946 | -0.0452 | 12.0866
17 | 1.2494 | 0.13485 | -0.0612 | 9.2651
17.5 | 1.1789 | 0.16152 | -0.0787 | 7.2988

## 95. Re 7M Mach 0.50 (1)
BIGFOIL.COM POLAR EXPORT
HN-1051
HN-1051 |  |  |  | Cl Max: | 1.224 | at alpha= | 20 | deg
JavaFoil+Calcfoil stall+Eppler ext transition |  |  |  | L/D Max: | 139.92 | at alpha= | 5.5 | deg
Re: | 7000000 |  |  | Cd Min: | 0.00632 | at alpha= | 1.5 | deg
Mach: | 0.5 |  |  | Cl=0 at alpha= | -2.597 | deg
|  |  |  | @ Cl=0.1, Cd= | 0.0071018
|  |  |  | @ Cl=0.4, Cd= | 0.0064457
|  |  |  | @ Cl=0.6, Cd= | 0.0063558
alpha (deg) | Cl | Cd | Cm | Cl/Cd
-20 | -0.915 | 0.15173 | -0.036 | -6.029
-19.5 | -0.892 | 0.14799 | -0.037 | -6.031
-19 | -0.865 | 0.14285 | -0.036 | -6.058
-18.5 | -0.838 | 0.13957 | -0.035 | -6.004
-18 | -0.812 | 0.1353 | -0.035 | -5.999
-17.5 | -0.786 | 0.13051 | -0.035 | -6.024
-17 | -0.761 | 0.13307 | -0.035 | -5.72
-16.5 | -0.736 | 0.1216 | -0.036 | -6.051
-16 | -0.709 | 0.11785 | -0.035 | -6.016
-15.5 | -0.682 | 0.11104 | -0.034 | -6.144
-15 | -0.657 | 0.10242 | -0.035 | -6.417
-14.5 | -0.632 | 0.09571 | -0.035 | -6.601
-14 | -0.605 | 0.10067 | -0.035 | -6.01
-13.5 | -0.579 | 0.09346 | -0.035 | -6.196
-13 | -0.554 | 0.08518 | -0.036 | -6.503
-12.5 | -0.529 | 0.07832 | -0.037 | -6.753
-12 | -0.5 | 0.08769 | -0.033 | -5.697
-11.5 | -0.474 | 0.07716 | -0.035 | -6.148
-11 | -0.45 | 0.06877 | -0.037 | -6.542
-10.5 | -0.428 | 0.05872 | -0.042 | -7.297
-10 | -0.394 | 0.07003 | -0.032 | -5.628
-9.5 | -0.37 | 0.05992 | -0.036 | -6.171
-9 | -0.348 | 0.05041 | -0.043 | -6.905
-8.5 | -0.35 | 0.02314 | -0.058 | -15.139
-8 | -0.289 | 0.0526 | -0.033 | -5.492
-7.5 | -0.264 | 0.04644 | -0.038 | -5.687
-7 | -0.236 | 0.04646 | -0.035 | -5.08
-6.5 | -0.216 | 0.03502 | -0.048 | -6.163
-6 | -0.35 | 0.00833 | -0.069 | -42.015
-5.5 | -0.343 | 0.00773 | -0.07 | -44.379
-5 | -0.301 | 0.00728 | -0.07 | -41.363
-4.5 | -0.246 | 0.00698 | -0.07 | -35.299
-4 | -0.185 | 0.00675 | -0.071 | -27.408
-3.5 | -0.121 | 0.00711 | -0.071 | -16.957
-3 | -0.054 | 0.00678 | -0.071 | -7.996
-2.5 | 0.013 | 0.00663 | -0.072 | 1.945
-2 | 0.08 | 0.00719 | -0.072 | 11.172
-1.5 | 0.148 | 0.00689 | -0.072 | 21.475
-1 | 0.216 | 0.00708 | -0.072 | 30.475
-0.5 | 0.283 | 0.00678 | -0.073 | 41.757
0 | 0.351 | 0.00657 | -0.073 | 53.379
0.5 | 0.418 | 0.0064 | -0.073 | 65.297
1 | 0.485 | 0.00639 | -0.074 | 75.958
1.5 | 0.552 | 0.00632 | -0.074 | 87.474
2 | 0.619 | 0.00637 | -0.074 | 97.243
2.5 | 0.686 | 0.00638 | -0.075 | 107.481
3 | 0.752 | 0.00635 | -0.075 | 118.299
3.5 | 0.816 | 0.00647 | -0.075 | 126.194
4 | 0.879 | 0.00661 | -0.075 | 132.961
4.5 | 0.94 | 0.00673 | -0.076 | 139.727
5 | 0.994 | 0.00724 | -0.076 | 137.154
5.5 | 1.037 | 0.00741 | -0.076 | 139.92
6 | 1.065 | 0.00776 | -0.077 | 137.105
6.5 | 1.042 | 0.00828 | -0.077 | 125.841
7 | 0.642 | 0.01132 | -0.077 | 56.668
7.5 | 0.674 | 0.01401 | -0.077 | 48.088
8 | 0.584 | 0.05015 | -0.05 | 11.647
8.5 | 0.616 | 0.05022 | -0.052 | 12.266
9 | 0.765 | 0.01617 | -0.077 | 47.306
9.5 | 0.746 | 0.0267 | -0.071 | 27.957
10 | 0.681 | 0.07258 | -0.04 | 9.384
10.5 | 0.744 | 0.0527 | -0.059 | 14.12
11 | 0.739 | 0.07593 | -0.045 | 9.735
11.5 | 0.764 | 0.08545 | -0.043 | 8.94
12 | 0.793 | 0.08132 | -0.045 | 9.749
12.5 | 0.817 | 0.09035 | -0.043 | 9.045
13 | 0.848 | 0.0953 | -0.047 | 8.901
13.5 | 0.871 | 0.09899 | -0.044 | 8.795
14 | 0.899 | 0.10205 | -0.045 | 8.812
14.5 | 0.93 | 0.10612 | -0.048 | 8.766
15 | 0.957 | 0.11509 | -0.048 | 8.313
15.5 | 0.98 | 0.11449 | -0.046 | 8.556
16 | 1.009 | 0.11808 | -0.048 | 8.548
16.5 | 1.043 | 0.1198 | -0.051 | 8.704
17 | 1.071 | 0.12622 | -0.052 | 8.488
17.5 | 1.089 | 0.12953 | -0.049 | 8.406
18 | 1.119 | 0.13391 | -0.051 | 8.354
18.5 | 1.151 | 0.13562 | -0.053 | 8.489
19 | 1.185 | 0.13741 | -0.055 | 8.621
19.5 | 1.203 | 0.15521 | -0.053 | 7.753
20 | 1.224 | 0.15072 | -0.051 | 8.122

## 96. Re 7M Mach 0.50 (2)
BIGFOIL.COM POLAR EXPORT
HN-1051
HN-1051 |  |  |  | Cl Max: | 1.3014 | at alpha= | 8 | deg
XFOIL ncrit=9 |  |  |  | L/D Max: | 136.346 | at alpha= | 5 | deg
Re: | 7000000 |  |  | Cd Min: | 0.27001 | at alpha= | -20 | deg
Mach: | 0.5 |  |  | Cl=0 at alpha= | -2.521 | deg
|  |  |  | @ Cl=0.1, Cd= | 0.0049164
|  |  |  | @ Cl=0.4, Cd= | 0.0050227
|  |  |  | @ Cl=0.6, Cd= | 0.0054907
alpha (deg) | Cl | Cd | Cm | Cl/Cd
-20 | -0.7873 | 0.27001 | 0.0541 | -2.9158
-19.5 | -0.7662 | 0.26227 | 0.0495 | -2.9214
-19 | -0.7454 | 0.25429 | 0.0451 | -2.9313
-18.5 | -0.7258 | 0.24401 | 0.0405 | -2.9745
-18 | -0.7057 | 0.23565 | 0.0361 | -2.9947
-17.5 | -0.685 | 0.22845 | 0.032 | -2.9985
-17 | -0.6652 | 0.22043 | 0.0279 | -3.0177
-16.5 | -0.6445 | 0.21253 | 0.0241 | -3.0325
-16 | -0.6268 | 0.20398 | 0.0201 | -3.0729
-15.5 | -0.6086 | 0.19559 | 0.0162 | -3.1116
-14.5 | -0.5731 | 0.17945 | 0.0091 | -3.1936
-14 | -0.5589 | 0.17054 | 0.0054 | -3.2772
-13.5 | -0.5447 | 0.16189 | 0.0019 | -3.3646
-13 | -0.5337 | 0.15273 | -0.0016 | -3.4944
-12.5 | -0.5233 | 0.14352 | -0.0052 | -3.6462
-12 | -0.5163 | 0.13417 | -0.0089 | -3.8481
-11.5 | -0.5085 | 0.12538 | -0.0123 | -4.0557
-11 | -0.4967 | 0.11793 | -0.0153 | -4.2118
-10.5 | -0.4951 | 0.10836 | -0.0192 | -4.569
-10 | -0.4952 | 0.09894 | -0.0232 | -5.0051
-9.5 | -0.5004 | 0.08908 | -0.0277 | -5.6174
-9 | -0.5126 | 0.07883 | -0.0329 | -6.5026
-8.5 | -0.5218 | 0.07029 | -0.0366 | -7.4235
-8 | -0.5271 | 0.05807 | -0.0493 | -9.077
-7.5 | -0.5121 | 0.04097 | -0.0784 | -12.4994
-7 | -0.5095 | 0.02507 | -0.0938 | -20.3231
-6.5 | -0.5105 | 0.01553 | -0.0915 | -32.8719
-6 | -0.476 | 0.00864 | -0.0876 | -55.0926
-5.5 | -0.4094 | 0.00676 | -0.0844 | -60.5621
-5 | -0.3389 | 0.00611 | -0.0823 | -55.4664
-4.5 | -0.2689 | 0.00575 | -0.0807 | -46.7652
-4 | -0.1997 | 0.00548 | -0.0795 | -36.4416
-3.5 | -0.1312 | 0.00531 | -0.0786 | -24.7081
-3 | -0.0639 | 0.00514 | -0.0777 | -12.4319
-2.5 | 0.0028 | 0.005 | -0.0771 | 0.56
-2 | 0.069 | 0.00494 | -0.0766 | 13.9676
-1.5 | 0.1346 | 0.00489 | -0.0761 | 27.5256
-1 | 0.1998 | 0.00488 | -0.0758 | 40.9426
-0.5 | 0.2648 | 0.00489 | -0.0754 | 54.1513
0 | 0.3295 | 0.00493 | -0.0751 | 66.8357
0.5 | 0.3942 | 0.00501 | -0.0747 | 78.6826
1 | 0.4583 | 0.00515 | -0.0743 | 88.9903
1.5 | 0.5228 | 0.00532 | -0.0738 | 98.2707
2 | 0.588 | 0.00545 | -0.0733 | 107.8899
2.5 | 0.6528 | 0.00567 | -0.0725 | 115.1323
3 | 0.7176 | 0.00593 | -0.0716 | 121.0118
3.5 | 0.7832 | 0.00619 | -0.0705 | 126.5267
4 | 0.8485 | 0.00648 | -0.0691 | 130.9414
4.5 | 0.9132 | 0.00676 | -0.0672 | 135.0888
5 | 0.9776 | 0.00717 | -0.0648 | 136.3459
5.5 | 1.0441 | 0.00778 | -0.0625 | 134.2031
6 | 1.1118 | 0.00838 | -0.0599 | 132.673
6.5 | 1.1779 | 0.00923 | -0.0565 | 127.6165
7 | 1.2438 | 0.0103 | -0.0521 | 120.7573
7.5 | 1.2933 | 0.01288 | -0.0444 | 100.4115
8 | 1.3014 | 0.01836 | -0.033 | 70.8824
8.5 | 1.2746 | 0.02416 | -0.0199 | 52.7566
9 | 1.2308 | 0.03057 | -0.0099 | 40.2617
9.5 | 1.1904 | 0.03881 | -0.0073 | 30.6725
10 | 1.1509 | 0.05031 | -0.0126 | 22.8762
10.5 | 1.1209 | 0.0648 | -0.0236 | 17.2978
11 | 1.0957 | 0.08053 | -0.0345 | 13.6061
11.5 | 1.0694 | 0.09553 | -0.0436 | 11.1944
12 | 1.0476 | 0.10986 | -0.0526 | 9.5358
12.5 | 1.0303 | 0.12413 | -0.0617 | 8.3002
13 | 1.018 | 0.13828 | -0.0708 | 7.3619

## 97. Re 8M Mach 0.00 (1)
BIGFOIL.COM POLAR EXPORT
HN-1051
HN-1051 |  |  |  | Cl Max: | 1.123 | at alpha= | 9 | deg
JavaFoil+Calcfoil stall+Eppler ext transition |  |  |  | L/D Max: | 156.254 | at alpha= | 8 | deg
Re: | 8000000 |  |  | Cd Min: | 0.00584 | at alpha= | 3 | deg
Mach: | 0 |  |  | Cl=0 at alpha= | -2.5948 | deg
|  |  |  | @ Cl=0.1, Cd= | 0.0071093
|  |  |  | @ Cl=0.4, Cd= | 0.0060278
|  |  |  | @ Cl=0.6, Cd= | 0.0058856
alpha (deg) | Cl | Cd | Cm | Cl/Cd
-14.5 | -0.428 | 0.0986 | -0.029 | -4.346
-14 | -0.447 | 0.09281 | -0.03 | -4.82
-13.5 | -0.465 | 0.08707 | -0.03 | -5.346
-13 | -0.483 | 0.08081 | -0.032 | -5.975
-12.5 | -0.498 | 0.07545 | -0.033 | -6.6
-12 | -0.512 | 0.06932 | -0.034 | -7.383
-11.5 | -0.523 | 0.06286 | -0.036 | -8.328
-11 | -0.534 | 0.05458 | -0.039 | -9.79
-10.5 | -0.548 | 0.04059 | -0.044 | -13.49
-10 | -0.602 | 0.0127 | -0.055 | -47.438
-9.5 | -0.612 | 0.00926 | -0.058 | -66.085
-9 | -0.596 | 0.00824 | -0.058 | -72.262
-8.5 | -0.571 | 0.00827 | -0.059 | -69.018
-8 | -0.541 | 0.00789 | -0.059 | -68.545
-7.5 | -0.506 | 0.00754 | -0.059 | -67.116
-7 | -0.466 | 0.00729 | -0.059 | -63.945
-6.5 | -0.423 | 0.00709 | -0.06 | -59.654
-6 | -0.376 | 0.00688 | -0.06 | -54.649
-5.5 | -0.326 | 0.00666 | -0.06 | -48.916
-5 | -0.273 | 0.00649 | -0.061 | -42.084
-4.5 | -0.218 | 0.00688 | -0.061 | -31.753
-4 | -0.162 | 0.00674 | -0.061 | -24.081
-3.5 | -0.105 | 0.00664 | -0.061 | -15.824
-3 | -0.047 | 0.00728 | -0.062 | -6.466
-2.5 | 0.011 | 0.00708 | -0.062 | 1.578
-2 | 0.07 | 0.00728 | -0.062 | 9.571
-1.5 | 0.128 | 0.00695 | -0.062 | 18.444
-1 | 0.187 | 0.00668 | -0.063 | 27.98
-0.5 | 0.245 | 0.00642 | -0.063 | 38.224
0 | 0.304 | 0.00622 | -0.063 | 48.867
0.5 | 0.362 | 0.00606 | -0.064 | 59.765
1 | 0.421 | 0.00601 | -0.064 | 70.028
1.5 | 0.479 | 0.00595 | -0.064 | 80.518
2 | 0.537 | 0.00593 | -0.064 | 90.54
2.5 | 0.595 | 0.00589 | -0.065 | 100.921
3 | 0.652 | 0.00584 | -0.065 | 111.801
3.5 | 0.709 | 0.00587 | -0.065 | 120.879
4 | 0.766 | 0.00594 | -0.065 | 128.93
4.5 | 0.821 | 0.00607 | -0.066 | 135.244
5 | 0.874 | 0.00614 | -0.066 | 142.391
5.5 | 0.925 | 0.0063 | -0.066 | 146.923
6 | 0.973 | 0.00642 | -0.066 | 151.482
6.5 | 1.016 | 0.00669 | -0.066 | 151.824
7 | 1.052 | 0.00682 | -0.067 | 154.287
7.5 | 1.081 | 0.00692 | -0.067 | 156.133
8 | 1.103 | 0.00706 | -0.067 | 156.254
8.5 | 1.117 | 0.00722 | -0.067 | 154.733
9 | 1.123 | 0.00736 | -0.068 | 152.615
9.5 | 1.12 | 0.0077 | -0.068 | 145.517
10 | 1.11 | 0.00808 | -0.068 | 137.346
10.5 | 1.087 | 0.01177 | -0.068 | 92.393
11 | 1.058 | 0.01424 | -0.068 | 74.311
11.5 | 1.021 | 0.01543 | -0.068 | 66.178
12 | 0.975 | 0.01736 | -0.067 | 56.126
12.5 | 0.919 | 0.02082 | -0.066 | 44.141
13 | 0.85 | 0.02906 | -0.063 | 29.263
13.5 | 0.777 | 0.0442 | -0.059 | 17.588
14 | 0.717 | 0.05907 | -0.055 | 12.144

## 98. Re 8M Mach 0.00 (2)
BIGFOIL.COM POLAR EXPORT
HN-1051
HN-1051 |  |  |  | Cl Max: | 1.8047 | at alpha= | 17.5 | deg
XFOIL ncrit=9 |  |  |  | L/D Max: | 134.395 | at alpha= | 6.5 | deg
Re: | 8000000 |  |  | Cd Min: | 0.0678 | at alpha= | 20 | deg
Mach: | 0 |  |  | Cl=0 at alpha= | -2.5557 | deg
|  |  |  | @ Cl=0.1, Cd= | 0.0047424
|  |  |  | @ Cl=0.4, Cd= | 0.0049508
|  |  |  | @ Cl=0.6, Cd= | 0.0054286
alpha (deg) | Cl | Cd | Cm | Cl/Cd
-17.5 | -1.4393 | 0.03048 | -0.0764 | -47.2211
-17 | -1.4344 | 0.0269 | -0.0767 | -53.3234
-16.5 | -1.4287 | 0.02403 | -0.0731 | -59.4548
-16 | -1.3935 | 0.02294 | -0.0715 | -60.7454
-15.5 | -1.3623 | 0.02122 | -0.0695 | -64.1989
-15 | -1.3316 | 0.01916 | -0.0674 | -69.499
-14.5 | -1.2912 | 0.01817 | -0.0658 | -71.0622
-14 | -1.2528 | 0.01709 | -0.0636 | -73.306
-13.5 | -1.2119 | 0.0161 | -0.0618 | -75.2733
-13 | -1.1574 | 0.01488 | -0.0629 | -77.7823
-12.5 | -1.1003 | 0.01414 | -0.0641 | -77.8147
-12 | -1.0433 | 0.01311 | -0.0653 | -79.5805
-11.5 | -0.9861 | 0.01182 | -0.0667 | -83.4264
-11 | -0.9275 | 0.01063 | -0.0682 | -87.2531
-10.5 | -0.872 | 0.00976 | -0.0687 | -89.3443
-10 | -0.8158 | 0.009 | -0.0692 | -90.6444
-9.5 | -0.7616 | 0.00833 | -0.0692 | -91.4286
-9 | -0.7096 | 0.00783 | -0.0686 | -90.6258
-8.5 | -0.6566 | 0.00745 | -0.0681 | -88.1342
-8 | -0.6027 | 0.00713 | -0.0677 | -84.5302
-7.5 | -0.5487 | 0.00671 | -0.0674 | -81.7735
-7 | -0.4941 | 0.00634 | -0.0671 | -77.9338
-6.5 | -0.4388 | 0.0061 | -0.067 | -71.9344
-6 | -0.3835 | 0.00578 | -0.0668 | -66.3495
-5.5 | -0.3281 | 0.00555 | -0.0667 | -59.1171
-5 | -0.2724 | 0.00537 | -0.0666 | -50.7263
-4.5 | -0.2166 | 0.0052 | -0.0665 | -41.6538
-4 | -0.1607 | 0.00509 | -0.0665 | -31.5717
-3.5 | -0.1052 | 0.00495 | -0.0663 | -21.2525
-3 | -0.0495 | 0.00484 | -0.0663 | -10.2273
-2.5 | 0.0062 | 0.00479 | -0.0662 | 1.2944
-2 | 0.0617 | 0.00477 | -0.0661 | 12.935
-1.5 | 0.1173 | 0.00473 | -0.066 | 24.7992
-1 | 0.1727 | 0.00471 | -0.0659 | 36.6667
-0.5 | 0.2281 | 0.00473 | -0.0659 | 48.2241
0 | 0.2832 | 0.00478 | -0.0658 | 59.2469
0.5 | 0.3384 | 0.00484 | -0.0657 | 69.9174
1 | 0.3934 | 0.00494 | -0.0656 | 79.6356
2 | 0.5035 | 0.00512 | -0.0654 | 98.3398
2.5 | 0.5581 | 0.00529 | -0.0652 | 105.5009
3 | 0.6125 | 0.00547 | -0.065 | 111.9744
3.5 | 0.6672 | 0.00563 | -0.0648 | 118.508
4 | 0.7214 | 0.00583 | -0.0645 | 123.7393
4.5 | 0.775 | 0.00601 | -0.0641 | 128.9517
5 | 0.8261 | 0.00624 | -0.0631 | 132.3878
5.5 | 0.8806 | 0.00659 | -0.0629 | 133.6267
6 | 0.934 | 0.00701 | -0.0625 | 133.2382
6.5 | 0.9878 | 0.00735 | -0.0622 | 134.3946
7 | 1.0408 | 0.00778 | -0.0617 | 133.7789
7.5 | 1.0924 | 0.00835 | -0.0611 | 130.8263
8 | 1.1441 | 0.00888 | -0.0605 | 128.8401
8.5 | 1.1955 | 0.00943 | -0.0598 | 126.7762
9 | 1.247 | 0.0099 | -0.0592 | 125.9596
9.5 | 1.2973 | 0.01049 | -0.0584 | 123.6702
10 | 1.3467 | 0.01113 | -0.0575 | 120.9973
10.5 | 1.3954 | 0.01181 | -0.0566 | 118.1541
11 | 1.4429 | 0.01258 | -0.0554 | 114.6979
11.5 | 1.4888 | 0.01345 | -0.054 | 110.6914
12 | 1.5328 | 0.01444 | -0.0524 | 106.1496
12.5 | 1.5735 | 0.01568 | -0.0503 | 100.3508
13 | 1.6107 | 0.01713 | -0.0478 | 94.028
13.5 | 1.6522 | 0.01797 | -0.046 | 91.9421
14 | 1.6908 | 0.01892 | -0.0438 | 89.3658
14.5 | 1.7236 | 0.02015 | -0.0408 | 85.5385
15 | 1.7473 | 0.02135 | -0.0362 | 81.8407
15.5 | 1.7596 | 0.02288 | -0.03 | 76.9056
16 | 1.7722 | 0.02465 | -0.0249 | 71.8945
16.5 | 1.7874 | 0.02649 | -0.0208 | 67.4745
17 | 1.7964 | 0.029 | -0.0169 | 61.9448
17.5 | 1.8047 | 0.03188 | -0.0139 | 56.6092
18 | 1.7925 | 0.03708 | -0.0112 | 48.3414
18.5 | 1.7901 | 0.04209 | -0.0105 | 42.5303
19 | 1.7678 | 0.05033 | -0.0118 | 35.1242
19.5 | 1.7494 | 0.05937 | -0.0151 | 29.4661
20 | 1.7409 | 0.0678 | -0.019 | 25.677

## 99. Re 8M Mach 0.10 (1)
BIGFOIL.COM POLAR EXPORT
HN-1051
HN-1051 |  |  |  | Cl Max: | 1.118 | at alpha= | 9 | deg
JavaFoil+Calcfoil stall+Eppler ext transition |  |  |  | L/D Max: | 155.301 | at alpha= | 7.5 | deg
Re: | 8000000 |  |  | Cd Min: | 0.00585 | at alpha= | 3 | deg
Mach: | 0.1 |  |  | Cl=0 at alpha= | -2.5948 | deg
|  |  |  | @ Cl=0.1, Cd= | 0.0071273
|  |  |  | @ Cl=0.4, Cd= | 0.0060395
|  |  |  | @ Cl=0.6, Cd= | 0.0059079
alpha (deg) | Cl | Cd | Cm | Cl/Cd
-14.5 | -0.393 | 0.09981 | -0.029 | -3.939
-14 | -0.415 | 0.09437 | -0.029 | -4.395
-13.5 | -0.436 | 0.08885 | -0.03 | -4.904
-13 | -0.456 | 0.08304 | -0.031 | -5.49
-12.5 | -0.475 | 0.07707 | -0.032 | -6.159
-12 | -0.491 | 0.07147 | -0.033 | -6.872
-11.5 | -0.506 | 0.06512 | -0.035 | -7.765
-11 | -0.518 | 0.05818 | -0.037 | -8.899
-10.5 | -0.53 | 0.04567 | -0.042 | -11.608
-10 | -0.574 | 0.01826 | -0.053 | -31.424
-9.5 | -0.602 | 0.00958 | -0.058 | -62.851
-9 | -0.591 | 0.00839 | -0.058 | -70.495
-8.5 | -0.569 | 0.00835 | -0.059 | -68.117
-8 | -0.54 | 0.00795 | -0.059 | -67.868
-7.5 | -0.506 | 0.00764 | -0.059 | -66.192
-7 | -0.467 | 0.00735 | -0.06 | -63.527
-6.5 | -0.424 | 0.00714 | -0.06 | -59.383
-6 | -0.377 | 0.00691 | -0.06 | -54.513
-5.5 | -0.327 | 0.00671 | -0.061 | -48.707
-5 | -0.274 | 0.00654 | -0.061 | -41.939
-4.5 | -0.219 | 0.0069 | -0.061 | -31.771
-4 | -0.163 | 0.00674 | -0.061 | -24.191
-3.5 | -0.106 | 0.00663 | -0.062 | -15.93
-3 | -0.047 | 0.00728 | -0.062 | -6.5
-2.5 | 0.011 | 0.00709 | -0.062 | 1.585
-2 | 0.07 | 0.00729 | -0.063 | 9.603
-1.5 | 0.129 | 0.00697 | -0.063 | 18.502
-1 | 0.188 | 0.00669 | -0.063 | 28.058
-0.5 | 0.247 | 0.00643 | -0.063 | 38.352
0 | 0.305 | 0.00623 | -0.064 | 49.012
0.5 | 0.364 | 0.00607 | -0.064 | 59.938
1 | 0.423 | 0.00602 | -0.064 | 70.245
1.5 | 0.481 | 0.00594 | -0.064 | 81.067
2 | 0.54 | 0.00594 | -0.065 | 90.77
2.5 | 0.598 | 0.00591 | -0.065 | 101.193
3 | 0.656 | 0.00585 | -0.065 | 112.089
3.5 | 0.713 | 0.00588 | -0.065 | 121.162
4 | 0.769 | 0.00596 | -0.066 | 129.117
4.5 | 0.825 | 0.00609 | -0.066 | 135.491
5 | 0.878 | 0.00617 | -0.066 | 142.432
5.5 | 0.929 | 0.00641 | -0.066 | 144.961
6 | 0.977 | 0.00645 | -0.067 | 151.466
6.5 | 1.02 | 0.00672 | -0.067 | 151.661
7 | 1.055 | 0.00686 | -0.067 | 153.786
7.5 | 1.083 | 0.00697 | -0.067 | 155.301
8 | 1.103 | 0.00711 | -0.067 | 155.164
8.5 | 1.115 | 0.00729 | -0.068 | 152.976
9 | 1.118 | 0.00744 | -0.068 | 150.219
9.5 | 1.111 | 0.00781 | -0.068 | 142.225
10 | 1.096 | 0.00822 | -0.068 | 133.37
10.5 | 1.068 | 0.01357 | -0.068 | 78.715
11 | 1.033 | 0.0146 | -0.068 | 70.783
11.5 | 0.989 | 0.01594 | -0.068 | 62.019
12 | 0.933 | 0.0186 | -0.067 | 50.159
12.5 | 0.867 | 0.02371 | -0.065 | 36.565
13 | 0.788 | 0.03628 | -0.061 | 21.72
13.5 | 0.718 | 0.05184 | -0.057 | 13.841
14 | 0.655 | 0.06848 | -0.053 | 9.57

## 100. Re 8M Mach 0.10 (2)
BIGFOIL.COM POLAR EXPORT
HN-1051
HN-1051 |  |  |  | Cl Max: | 1.7841 | at alpha= | 17.5 | deg
XFOIL ncrit=9 |  |  |  | L/D Max: | 134.493 | at alpha= | 6.5 | deg
Re: | 8000000 |  |  | Cd Min: | 0.09249 | at alpha= | 20 | deg
Mach: | 0.1 |  |  | Cl=0 at alpha= | -2.5544 | deg
|  |  |  | @ Cl=0.1, Cd= | 0.0047528
|  |  |  | @ Cl=0.4, Cd= | 0.0049465
|  |  |  | @ Cl=0.6, Cd= | 0.0054275
alpha (deg) | Cl | Cd | Cm | Cl/Cd
-17 | -1.3584 | 0.03896 | -0.07 | -34.8665
-16.5 | -1.3964 | 0.02813 | -0.0791 | -49.641
-16 | -1.3818 | 0.02611 | -0.076 | -52.9223
-15.5 | -1.3609 | 0.02354 | -0.0736 | -57.8122
-15 | -1.3371 | 0.02083 | -0.0711 | -64.1911
-14.5 | -1.2983 | 0.01953 | -0.0692 | -66.4772
-14 | -1.2605 | 0.01821 | -0.0669 | -69.2202
-13.5 | -1.2228 | 0.01707 | -0.0642 | -71.6344
-13 | -1.1695 | 0.01567 | -0.0648 | -74.6331
-12.5 | -1.1115 | 0.01485 | -0.0658 | -74.8485
-12 | -1.0538 | 0.0137 | -0.067 | -76.9197
-11.5 | -0.9951 | 0.01259 | -0.0682 | -79.0389
-11 | -0.9362 | 0.01117 | -0.0696 | -83.8138
-10.5 | -0.8799 | 0.01011 | -0.0701 | -87.0326
-10 | -0.8231 | 0.00925 | -0.0705 | -88.9838
-9.5 | -0.7682 | 0.00853 | -0.0703 | -90.0586
-9 | -0.7157 | 0.00796 | -0.0696 | -89.9121
-8.5 | -0.6622 | 0.00752 | -0.0689 | -88.0585
-7.5 | -0.553 | 0.00678 | -0.0681 | -81.5634
-7 | -0.4979 | 0.00639 | -0.0678 | -77.9186
-6 | -0.3864 | 0.00581 | -0.0674 | -66.506
-5.5 | -0.3305 | 0.00558 | -0.0672 | -59.2294
-5 | -0.2744 | 0.00539 | -0.0671 | -50.9091
-4.5 | -0.2182 | 0.00521 | -0.067 | -41.881
-4 | -0.1619 | 0.0051 | -0.0669 | -31.7451
-3.5 | -0.106 | 0.00496 | -0.0667 | -21.371
-3 | -0.05 | 0.00485 | -0.0666 | -10.3093
-2.5 | 0.0061 | 0.0048 | -0.0665 | 1.2708
-2 | 0.062 | 0.00478 | -0.0664 | 12.9707
-1.5 | 0.1178 | 0.00474 | -0.0663 | 24.8523
-1 | 0.1736 | 0.00471 | -0.0663 | 36.8577
-0.5 | 0.2293 | 0.00473 | -0.0662 | 48.4778
0 | 0.2847 | 0.00479 | -0.0661 | 59.4363
0.5 | 0.3402 | 0.00485 | -0.066 | 70.1443
1 | 0.3955 | 0.00494 | -0.0659 | 80.0607
1.5 | 0.4509 | 0.00502 | -0.0658 | 89.8207
2 | 0.5063 | 0.00513 | -0.0657 | 98.694
2.5 | 0.5612 | 0.0053 | -0.0655 | 105.8868
3 | 0.616 | 0.00548 | -0.0653 | 112.4088
3.5 | 0.671 | 0.00565 | -0.0651 | 118.7611
4 | 0.7255 | 0.00584 | -0.0647 | 124.2295
4.5 | 0.7795 | 0.00604 | -0.0643 | 129.0563
5 | 0.8309 | 0.00627 | -0.0632 | 132.5199
5.5 | 0.8858 | 0.00662 | -0.063 | 133.8066
6 | 0.9396 | 0.00705 | -0.0625 | 133.2766
6.5 | 0.9939 | 0.00739 | -0.0622 | 134.4926
7 | 1.0473 | 0.00784 | -0.0616 | 133.5842
7.5 | 1.0993 | 0.00843 | -0.0609 | 130.4033
8 | 1.1514 | 0.00898 | -0.0602 | 128.2183
8.5 | 1.2035 | 0.0095 | -0.0595 | 126.6842
9 | 1.2553 | 0.01002 | -0.0588 | 125.2794
9.5 | 1.306 | 0.01063 | -0.0578 | 122.8598
10 | 1.3559 | 0.01131 | -0.0568 | 119.8851
10.5 | 1.4049 | 0.01203 | -0.0556 | 116.783
11 | 1.4525 | 0.01286 | -0.0543 | 112.9471
11.5 | 1.4981 | 0.01384 | -0.0526 | 108.2442
12 | 1.5411 | 0.01501 | -0.0506 | 102.6716
12.5 | 1.5793 | 0.01655 | -0.0479 | 95.426
13 | 1.6199 | 0.01766 | -0.0456 | 91.7271
13.5 | 1.661 | 0.01855 | -0.0435 | 89.5418
14 | 1.6988 | 0.01957 | -0.0409 | 86.8063
14.5 | 1.7283 | 0.02091 | -0.0371 | 82.6542
15 | 1.7441 | 0.02223 | -0.0309 | 78.457
15.5 | 1.7547 | 0.02408 | -0.025 | 72.8696
16 | 1.7648 | 0.02625 | -0.0199 | 67.2305
16.5 | 1.7772 | 0.02855 | -0.016 | 62.2487
17 | 1.7815 | 0.03179 | -0.0125 | 56.0396
17.5 | 1.7841 | 0.03564 | -0.01 | 50.0589
18 | 1.7635 | 0.04253 | -0.0089 | 41.4648
18.5 | 1.7516 | 0.04963 | -0.0101 | 35.2932
19 | 1.7142 | 0.06158 | -0.0148 | 27.837
19.5 | 1.6745 | 0.07585 | -0.0225 | 22.0765
20 | 1.63 | 0.09249 | -0.0324 | 17.6235

## 101. Re 8M Mach 0.25 (1)
BIGFOIL.COM POLAR EXPORT
HN-1051
HN-1051 |  |  |  | Cl Max: | 1.095 | at alpha= | 8 | deg
JavaFoil+Calcfoil stall+Eppler ext transition |  |  |  | L/D Max: | 151.084 | at alpha= | 6 | deg
Re: | 8000000 |  |  | Cd Min: | 0.00593 | at alpha= | 3 | deg
Mach: | 0.25 |  |  | Cl=0 at alpha= | -2.5984 | deg
|  |  |  | @ Cl=0.1, Cd= | 0.0072207
|  |  |  | @ Cl=0.4, Cd= | 0.08005
|  |  |  | @ Cl=0.6, Cd= | 0.08005
alpha (deg) | Cl | Cd | Cm | Cl/Cd
-13.5 | -0.135 | 0.09575 | -0.029 | -1.409
-13 | -0.209 | 0.09033 | -0.029 | -2.309
-12.5 | -0.266 | 0.08432 | -0.029 | -3.157
-12 | -0.317 | 0.07845 | -0.03 | -4.04
-11.5 | -0.362 | 0.07324 | -0.031 | -4.938
-11 | -0.4 | 0.06791 | -0.032 | -5.891
-10.5 | -0.426 | 0.06222 | -0.034 | -6.847
-10 | -0.446 | 0.0543 | -0.038 | -8.214
-9.5 | -0.466 | 0.04171 | -0.044 | -11.182
-9 | -0.53 | 0.01189 | -0.057 | -44.558
-8.5 | -0.543 | 0.00894 | -0.06 | -60.733
-8 | -0.527 | 0.00837 | -0.061 | -62.948
-7.5 | -0.501 | 0.00794 | -0.061 | -63.087
-7 | -0.467 | 0.00757 | -0.061 | -61.756
-6.5 | -0.428 | 0.00728 | -0.062 | -58.745
-6 | -0.383 | 0.00708 | -0.062 | -54.085
-5.5 | -0.333 | 0.00684 | -0.062 | -48.713
-5 | -0.28 | 0.0066 | -0.063 | -42.499
-4.5 | -0.225 | 0.00697 | -0.063 | -32.259
-4 | -0.167 | 0.00682 | -0.063 | -24.513
-3.5 | -0.108 | 0.00671 | -0.063 | -16.154
-3 | -0.049 | 0.00642 | -0.064 | -7.57
-2.5 | 0.012 | 0.00718 | -0.064 | 1.607
-2 | 0.072 | 0.00737 | -0.064 | 9.755
-1.5 | 0.132 | 0.00705 | -0.065 | 18.792
-1 | 0.193 | 0.00678 | -0.065 | 28.449
-0.5 | 0.253 | 0.00649 | -0.065 | 39.023
0 | 0.314 | 0.0063 | -0.065 | 49.816
0.5 | 0.374 | 0.00614 | -0.066 | 60.914
1 | 0.434 | 0.00611 | -0.066 | 71.144
1.5 | 0.494 | 0.006 | -0.066 | 82.342
2 | 0.554 | 0.006 | -0.066 | 92.456
2.5 | 0.614 | 0.00598 | -0.067 | 102.702
3 | 0.674 | 0.00593 | -0.067 | 113.641
3.5 | 0.732 | 0.00597 | -0.067 | 122.587
4 | 0.79 | 0.00608 | -0.067 | 130.012
4.5 | 0.847 | 0.00613 | -0.068 | 138.156
5 | 0.901 | 0.00631 | -0.068 | 142.868
5.5 | 0.952 | 0.00655 | -0.068 | 145.325
6 | 0.999 | 0.00661 | -0.068 | 151.084
6.5 | 1.039 | 0.00692 | -0.069 | 149.98
7 | 1.068 | 0.00709 | -0.069 | 150.651
7.5 | 1.088 | 0.00725 | -0.069 | 150.027
8 | 1.095 | 0.00747 | -0.069 | 146.699
8.5 | 1.089 | 0.00777 | -0.07 | 140.075
9 | 1.068 | 0.00803 | -0.07 | 133.03
9.5 | 1.027 | 0.01141 | -0.07 | 90.001
10 | 0.971 | 0.01415 | -0.07 | 68.657
10.5 | 0.896 | 0.01565 | -0.069 | 57.258
11 | 0.803 | 0.01842 | -0.068 | 43.616
11.5 | 0.687 | 0.02654 | -0.065 | 25.879
12 | 0.553 | 0.05072 | -0.056 | 10.909
12.5 | 0.446 | 0.06835 | -0.05 | 6.522
13 | 0.344 | 0.08005 | -0.047 | 4.297

## 102. Re 8M Mach 0.25 (2)
BIGFOIL.COM POLAR EXPORT
HN-1051
HN-1051 |  |  |  | Cl Max: | 1.6003 | at alpha= | 13 | deg
XFOIL ncrit=9 |  |  |  | L/D Max: | 134.13 | at alpha= | 6 | deg
Re: | 8000000 |  |  | Cd Min: | 0.19862 | at alpha= | -16.5 | deg
Mach: | 0.25 |  |  | Cl=0 at alpha= | -2.5475 | deg
|  |  |  | @ Cl=0.1, Cd= | 0.0047646
|  |  |  | @ Cl=0.4, Cd= | 0.0049585
|  |  |  | @ Cl=0.6, Cd= | 0.0054292
alpha (deg) | Cl | Cd | Cm | Cl/Cd
-16.5 | -0.6193 | 0.19862 | 0.0219 | -3.118
-16 | -0.6099 | 0.18916 | 0.0181 | -3.2243
-15.5 | -0.5999 | 0.18008 | 0.0145 | -3.3313
-15 | -0.6453 | 0.15249 | 0.005 | -4.2318
-14.5 | -0.622 | 0.14901 | 0.0033 | -4.1742
-14 | -0.6978 | 0.12093 | -0.0097 | -5.7703
-13.5 | -0.7088 | 0.11002 | -0.015 | -6.4425
-13 | -0.9246 | 0.06425 | -0.0477 | -14.3907
-12.5 | -0.9753 | 0.04289 | -0.0647 | -22.7396
-12 | -1.0249 | 0.0309 | -0.0736 | -33.1683
-11.5 | -1.0253 | 0.02197 | -0.0751 | -46.6682
-11 | -0.9748 | 0.01762 | -0.0768 | -55.3235
-10.5 | -0.9159 | 0.01453 | -0.0782 | -63.0351
-10 | -0.8627 | 0.01163 | -0.0778 | -74.1788
-9.5 | -0.8041 | 0.00998 | -0.0774 | -80.5711
-9 | -0.7495 | 0.00897 | -0.0757 | -83.5563
-8.5 | -0.6934 | 0.00823 | -0.0743 | -84.2527
-8 | -0.6362 | 0.00762 | -0.0732 | -83.4908
-7.5 | -0.578 | 0.00717 | -0.0723 | -80.6137
-7 | -0.5198 | 0.00672 | -0.0716 | -77.3512
-6.5 | -0.4614 | 0.0063 | -0.0709 | -73.2381
-6 | -0.4026 | 0.00601 | -0.0705 | -66.9884
-5.5 | -0.3442 | 0.00571 | -0.07 | -60.2802
-5 | -0.2856 | 0.00546 | -0.0696 | -52.3077
-4.5 | -0.2271 | 0.00527 | -0.0693 | -43.093
-4 | -0.1685 | 0.00516 | -0.0691 | -32.655
-3.5 | -0.1105 | 0.00501 | -0.0688 | -22.0559
-3 | -0.0524 | 0.0049 | -0.0686 | -10.6939
-2.5 | 0.0055 | 0.00482 | -0.0685 | 1.1411
-2 | 0.0633 | 0.00479 | -0.0683 | 13.215
-1.5 | 0.121 | 0.00475 | -0.0682 | 25.4737
-1 | 0.1784 | 0.00475 | -0.068 | 37.5579
-0.5 | 0.2359 | 0.00475 | -0.0679 | 49.6632
0 | 0.293 | 0.00481 | -0.0678 | 60.9148
0.5 | 0.3502 | 0.00488 | -0.0677 | 71.7623
1 | 0.4073 | 0.00497 | -0.0675 | 81.9517
1.5 | 0.4643 | 0.00506 | -0.0674 | 91.7589
2 | 0.5216 | 0.00517 | -0.0672 | 100.8897
2.5 | 0.5782 | 0.00536 | -0.0669 | 107.8731
3 | 0.6349 | 0.00554 | -0.0666 | 114.6029
3.5 | 0.6918 | 0.00573 | -0.0663 | 120.733
4 | 0.7484 | 0.00595 | -0.0658 | 125.7815
4.5 | 0.8045 | 0.00615 | -0.0652 | 130.813
5 | 0.8576 | 0.00643 | -0.0638 | 133.3748
5.5 | 0.9146 | 0.00683 | -0.0633 | 133.9092
6 | 0.9711 | 0.00724 | -0.0626 | 134.1298
6.5 | 1.0275 | 0.00768 | -0.0618 | 133.7891
7 | 1.0827 | 0.00825 | -0.0608 | 131.2364
7.5 | 1.1376 | 0.00886 | -0.0597 | 128.3973
8 | 1.1928 | 0.00944 | -0.0585 | 126.3559
8.5 | 1.2477 | 0.01003 | -0.0572 | 124.3968
9 | 1.3017 | 0.01073 | -0.0557 | 121.3141
9.5 | 1.3545 | 0.01153 | -0.0539 | 117.4761
10 | 1.4059 | 0.01247 | -0.0518 | 112.7426
10.5 | 1.4551 | 0.01359 | -0.0494 | 107.0714
11 | 1.4999 | 0.0151 | -0.0462 | 99.3311
11.5 | 1.535 | 0.01738 | -0.0418 | 88.3199
12 | 1.5732 | 0.01908 | -0.0378 | 82.4528
12.5 | 1.6001 | 0.02136 | -0.0325 | 74.911
13 | 1.6003 | 0.02398 | -0.0234 | 66.7348
13.5 | 1.5981 | 0.02698 | -0.0157 | 59.2328
14 | 1.5793 | 0.03179 | -0.0091 | 49.6791
14.5 | 1.5501 | 0.03869 | -0.0058 | 40.0646
15 | 1.5155 | 0.04825 | -0.0072 | 31.4093
15.5 | 1.47 | 0.06219 | -0.0144 | 23.6372
16 | 1.4233 | 0.07956 | -0.0256 | 17.8896
16.5 | 1.3739 | 0.09905 | -0.038 | 13.8708
17 | 1.313 | 0.1213 | -0.0519 | 10.8244
17.5 | 1.2454 | 0.14585 | -0.0678 | 8.5389
18 | 1.1667 | 0.17542 | -0.0875 | 6.6509

## 103. Re 8M Mach 0.50 (1)
BIGFOIL.COM POLAR EXPORT
HN-1051
HN-1051 |  |  |  | Cl Max: | 1.23 | at alpha= | 20 | deg
JavaFoil+Calcfoil stall+Eppler ext transition |  |  |  | L/D Max: | 141.905 | at alpha= | 5.5 | deg
Re: | 8000000 |  |  | Cd Min: | 0.00632 | at alpha= | 3 | deg
Mach: | 0.5 |  |  | Cl=0 at alpha= | -2.597 | deg
|  |  |  | @ Cl=0.1, Cd= | 0.0072418
|  |  |  | @ Cl=0.4, Cd= | 0.0065003
|  |  |  | @ Cl=0.6, Cd= | 0.0063443
alpha (deg) | Cl | Cd | Cm | Cl/Cd
-20 | -0.915 | 0.1485 | -0.036 | -6.162
-19.5 | -0.893 | 0.14621 | -0.037 | -6.11
-19 | -0.866 | 0.14117 | -0.037 | -6.134
-18.5 | -0.839 | 0.13733 | -0.036 | -6.107
-18 | -0.812 | 0.13302 | -0.035 | -6.103
-17.5 | -0.786 | 0.12791 | -0.035 | -6.148
-17 | -0.761 | 0.13098 | -0.035 | -5.812
-16.5 | -0.737 | 0.12063 | -0.036 | -6.106
-16 | -0.709 | 0.1164 | -0.035 | -6.095
-15.5 | -0.683 | 0.10962 | -0.035 | -6.23
-15 | -0.658 | 0.10115 | -0.036 | -6.505
-14.5 | -0.633 | 0.09414 | -0.036 | -6.72
-14 | -0.605 | 0.09949 | -0.035 | -6.085
-13.5 | -0.579 | 0.09199 | -0.035 | -6.298
-13 | -0.555 | 0.08372 | -0.037 | -6.627
-12.5 | -0.53 | 0.07642 | -0.038 | -6.94
-12 | -0.5 | 0.0863 | -0.034 | -5.79
-11.5 | -0.475 | 0.07594 | -0.035 | -6.252
-11 | -0.451 | 0.06755 | -0.038 | -6.671
-10.5 | -0.431 | 0.05628 | -0.044 | -7.655
-10 | -0.394 | 0.06923 | -0.033 | -5.695
-9.5 | -0.37 | 0.05896 | -0.037 | -6.282
-9 | -0.35 | 0.04839 | -0.044 | -7.229
-8.5 | -0.362 | 0.01686 | -0.062 | -21.449
-8 | -0.289 | 0.05197 | -0.034 | -5.562
-7.5 | -0.265 | 0.04533 | -0.04 | -5.844
-7 | -0.236 | 0.04595 | -0.035 | -5.142
-6.5 | -0.222 | 0.0284 | -0.053 | -7.812
-6 | -0.35 | 0.00817 | -0.069 | -42.85
-5.5 | -0.343 | 0.00765 | -0.07 | -44.841
-5 | -0.301 | 0.00722 | -0.07 | -41.699
-4.5 | -0.246 | 0.00689 | -0.07 | -35.726
-4 | -0.185 | 0.00695 | -0.071 | -26.638
-3.5 | -0.121 | 0.00705 | -0.071 | -17.085
-3 | -0.054 | 0.00675 | -0.071 | -8.035
-2.5 | 0.013 | 0.00663 | -0.072 | 1.944
-2 | 0.08 | 0.00718 | -0.072 | 11.191
-1.5 | 0.148 | 0.00739 | -0.072 | 20.018
-1 | 0.216 | 0.00711 | -0.072 | 30.351
-0.5 | 0.283 | 0.00679 | -0.073 | 41.703
0 | 0.351 | 0.00661 | -0.073 | 53.078
0.5 | 0.418 | 0.00646 | -0.073 | 64.77
1 | 0.485 | 0.0064 | -0.074 | 75.892
1.5 | 0.552 | 0.00633 | -0.074 | 87.294
2 | 0.619 | 0.00635 | -0.074 | 97.468
2.5 | 0.686 | 0.00636 | -0.075 | 107.762
3 | 0.752 | 0.00632 | -0.075 | 118.865
3.5 | 0.816 | 0.00642 | -0.075 | 127.154
4 | 0.879 | 0.00653 | -0.075 | 134.617
4.5 | 0.94 | 0.00668 | -0.076 | 140.742
5 | 0.994 | 0.00714 | -0.076 | 139.234
5.5 | 1.037 | 0.00731 | -0.076 | 141.905
6 | 1.065 | 0.00762 | -0.077 | 139.635
6.5 | 1.042 | 0.00813 | -0.077 | 128.133
7 | 0.644 | 0.00911 | -0.077 | 70.696
7.5 | 0.674 | 0.01368 | -0.077 | 49.275
8 | 0.59 | 0.04723 | -0.053 | 12.483
8.5 | 0.637 | 0.0404 | -0.06 | 15.766
9 | 0.767 | 0.01566 | -0.077 | 48.961
9.5 | 0.764 | 0.02224 | -0.073 | 34.373
10 | 0.682 | 0.07148 | -0.041 | 9.543
10.5 | 0.773 | 0.0399 | -0.066 | 19.372
11 | 0.742 | 0.07378 | -0.047 | 10.052
11.5 | 0.765 | 0.08415 | -0.044 | 9.089
12 | 0.798 | 0.078 | -0.049 | 10.233
12.5 | 0.819 | 0.08915 | -0.045 | 9.19
13 | 0.849 | 0.09359 | -0.047 | 9.076
13.5 | 0.871 | 0.09497 | -0.044 | 9.171
14 | 0.9 | 0.10049 | -0.046 | 8.958
14.5 | 0.933 | 0.10359 | -0.049 | 9.004
15 | 0.957 | 0.11374 | -0.049 | 8.417
15.5 | 0.98 | 0.11218 | -0.046 | 8.735
16 | 1.011 | 0.11574 | -0.049 | 8.732
16.5 | 1.046 | 0.11661 | -0.053 | 8.967
17 | 1.073 | 0.12407 | -0.053 | 8.647
17.5 | 1.089 | 0.12764 | -0.049 | 8.532
18 | 1.12 | 0.13116 | -0.051 | 8.541
18.5 | 1.156 | 0.13137 | -0.054 | 8.799
19 | 1.188 | 0.13345 | -0.056 | 8.903
19.5 | 1.204 | 0.15315 | -0.053 | 7.861
20 | 1.23 | 0.14985 | -0.053 | 8.206

## 104. Re 8M Mach 0.50 (2)
BIGFOIL.COM POLAR EXPORT
HN-1051
HN-1051 |  |  |  | Cl Max: | 1.3057 | at alpha= | 8 | deg
XFOIL ncrit=9 |  |  |  | L/D Max: | 137.892 | at alpha= | 5.5 | deg
Re: | 8000000 |  |  | Cd Min: | 0.13736 | at alpha= | 13 | deg
Mach: | 0.5 |  |  | Cl=0 at alpha= | -2.5165 | deg
|  |  |  | @ Cl=0.1, Cd= | 0.0048904
|  |  |  | @ Cl=0.4, Cd= | 0.0050222
|  |  |  | @ Cl=0.6, Cd= | 0.0054615
alpha (deg) | Cl | Cd | Cm | Cl/Cd
-12 | -0.5195 | 0.13355 | -0.0089 | -3.8899
-11.5 | -0.5129 | 0.12449 | -0.0125 | -4.12
-11 | -0.5004 | 0.11721 | -0.0154 | -4.2693
-10.5 | -0.4999 | 0.10745 | -0.0195 | -4.6524
-10 | -0.5002 | 0.09804 | -0.0236 | -5.102
-9.5 | -0.5059 | 0.08815 | -0.0282 | -5.7391
-9 | -0.5187 | 0.07791 | -0.0334 | -6.6577
-8.5 | -0.5281 | 0.06943 | -0.0371 | -7.6062
-8 | -0.5288 | 0.05632 | -0.0526 | -9.3892
-7.5 | -0.5091 | 0.03791 | -0.0845 | -13.4292
-7 | -0.5124 | 0.02491 | -0.0934 | -20.5701
-6.5 | -0.5165 | 0.01474 | -0.0912 | -35.0407
-6 | -0.4788 | 0.00825 | -0.0873 | -58.0364
-5.5 | -0.4109 | 0.00655 | -0.0842 | -62.7328
-5 | -0.34 | 0.00599 | -0.0821 | -56.7613
-4.5 | -0.2697 | 0.00565 | -0.0806 | -47.7345
-4 | -0.2005 | 0.00539 | -0.0794 | -37.1985
-3.5 | -0.1319 | 0.00524 | -0.0785 | -25.1718
-3 | -0.0646 | 0.00508 | -0.0777 | -12.7165
-2.5 | 0.0022 | 0.00495 | -0.077 | 0.44444
-2 | 0.0685 | 0.0049 | -0.0765 | 13.9796
-1 | 0.1995 | 0.00486 | -0.0758 | 41.0494
-0.5 | 0.2646 | 0.00488 | -0.0754 | 54.2213
0 | 0.3294 | 0.00495 | -0.0751 | 66.5455
0.5 | 0.3944 | 0.00501 | -0.0748 | 78.7226
1 | 0.4587 | 0.00515 | -0.0744 | 89.068
1.5 | 0.5234 | 0.0053 | -0.0739 | 98.7547
2 | 0.5888 | 0.00542 | -0.0734 | 108.6347
2.5 | 0.6536 | 0.00566 | -0.0727 | 115.477
3 | 0.7187 | 0.0059 | -0.0718 | 121.8136
3.5 | 0.7846 | 0.00615 | -0.0707 | 127.5772
4 | 0.8504 | 0.00643 | -0.0694 | 132.2551
4.5 | 0.9166 | 0.00669 | -0.0678 | 137.0105
5 | 0.9776 | 0.0071 | -0.0648 | 137.6901
5.5 | 1.0466 | 0.00759 | -0.0629 | 137.892
6 | 1.1139 | 0.00824 | -0.0603 | 135.182
6.5 | 1.1811 | 0.00901 | -0.057 | 131.0877
7 | 1.2477 | 0.01003 | -0.0526 | 124.3968
7.5 | 1.2977 | 0.01259 | -0.0449 | 103.0739
8 | 1.3057 | 0.01812 | -0.0334 | 72.0585
8.5 | 1.2792 | 0.02397 | -0.0203 | 53.3667
9 | 1.235 | 0.03025 | -0.01 | 40.8264
9.5 | 1.1946 | 0.03835 | -0.007 | 31.1499
10 | 1.155 | 0.04969 | -0.012 | 23.2441
10.5 | 1.1249 | 0.06402 | -0.0228 | 17.5711
11 | 1.1001 | 0.07973 | -0.0339 | 13.7978
11.5 | 1.0741 | 0.09471 | -0.043 | 11.3409
12 | 1.0526 | 0.10896 | -0.0519 | 9.6604
12.5 | 1.0354 | 0.12316 | -0.061 | 8.407
13 | 1.0226 | 0.13736 | -0.0701 | 7.4447

## 105. Re 10M Mach 0.00 (1)
BIGFOIL.COM POLAR EXPORT
HN-1051
HN-1051 |  |  |  | Cl Max: | 1.123 | at alpha= | 9 | deg
JavaFoil+Calcfoil stall+Eppler ext transition |  |  |  | L/D Max: | 160.453 | at alpha= | 8 | deg
Re: | 10000000 |  |  | Cd Min: | 0.00582 | at alpha= | 3 | deg
Mach: | 0 |  |  | Cl=0 at alpha= | -2.5948 | deg
|  |  |  | @ Cl=0.1, Cd= | 0.0071893
|  |  |  | @ Cl=0.4, Cd= | 0.0060592
|  |  |  | @ Cl=0.6, Cd= | 0.0058747
alpha (deg) | Cl | Cd | Cm | Cl/Cd
-15 | -0.41 | 0.10283 | -0.029 | -3.985
-14.5 | -0.429 | 0.09714 | -0.03 | -4.415
-14 | -0.448 | 0.09093 | -0.031 | -4.927
-13.5 | -0.466 | 0.08542 | -0.031 | -5.459
-13 | -0.484 | 0.07911 | -0.033 | -6.116
-12.5 | -0.5 | 0.07322 | -0.034 | -6.823
-12 | -0.514 | 0.06696 | -0.036 | -7.674
-11.5 | -0.528 | 0.05884 | -0.038 | -8.967
-11 | -0.543 | 0.04758 | -0.042 | -11.417
-10.5 | -0.573 | 0.02607 | -0.049 | -21.993
-10 | -0.618 | 0.01008 | -0.056 | -61.35
-9.5 | -0.615 | 0.00817 | -0.058 | -75.26
-9 | -0.596 | 0.008 | -0.058 | -74.476
-8.5 | -0.571 | 0.0081 | -0.059 | -70.502
-8 | -0.541 | 0.00772 | -0.059 | -70.088
-7.5 | -0.506 | 0.0074 | -0.059 | -68.377
-7 | -0.466 | 0.00719 | -0.059 | -64.907
-6.5 | -0.423 | 0.00698 | -0.06 | -60.557
-6 | -0.376 | 0.00677 | -0.06 | -55.514
-5.5 | -0.326 | 0.00658 | -0.06 | -49.502
-5 | -0.273 | 0.00643 | -0.061 | -42.485
-4.5 | -0.218 | 0.00681 | -0.061 | -32.079
-4 | -0.162 | 0.00666 | -0.061 | -24.356
-3.5 | -0.105 | 0.00659 | -0.061 | -15.947
-3 | -0.047 | 0.0073 | -0.062 | -6.456
-2.5 | 0.011 | 0.00707 | -0.062 | 1.581
-2 | 0.07 | 0.00736 | -0.062 | 9.467
-1.5 | 0.128 | 0.00703 | -0.062 | 18.244
-1 | 0.187 | 0.00672 | -0.063 | 27.828
-0.5 | 0.245 | 0.00646 | -0.063 | 37.992
0 | 0.304 | 0.00628 | -0.063 | 48.35
0.5 | 0.362 | 0.00613 | -0.064 | 59.054
1 | 0.421 | 0.00602 | -0.064 | 69.844
1.5 | 0.479 | 0.00599 | -0.064 | 79.934
2 | 0.537 | 0.00593 | -0.064 | 90.469
2.5 | 0.595 | 0.00588 | -0.065 | 101.23
3 | 0.652 | 0.00582 | -0.065 | 112.038
3.5 | 0.709 | 0.00583 | -0.065 | 121.587
4 | 0.766 | 0.00588 | -0.065 | 130.235
4.5 | 0.821 | 0.00598 | -0.066 | 137.396
5 | 0.874 | 0.00608 | -0.066 | 143.887
5.5 | 0.925 | 0.00626 | -0.066 | 147.749
6 | 0.973 | 0.0063 | -0.066 | 154.543
6.5 | 1.016 | 0.00654 | -0.066 | 155.365
7 | 1.052 | 0.00663 | -0.067 | 158.658
7.5 | 1.081 | 0.00675 | -0.067 | 160.05
8 | 1.103 | 0.00687 | -0.067 | 160.453
8.5 | 1.117 | 0.007 | -0.067 | 159.671
9 | 1.123 | 0.0073 | -0.068 | 153.911
9.5 | 1.12 | 0.00757 | -0.068 | 147.974
10 | 1.11 | 0.00777 | -0.068 | 142.821
10.5 | 1.092 | 0.00821 | -0.068 | 132.971
11 | 1.061 | 0.01362 | -0.068 | 77.879
11.5 | 1.025 | 0.01465 | -0.068 | 69.929
12 | 0.98 | 0.01622 | -0.067 | 60.431
12.5 | 0.929 | 0.01864 | -0.067 | 49.833
13 | 0.868 | 0.02364 | -0.065 | 36.708
13.5 | 0.798 | 0.0341 | -0.062 | 23.415
14 | 0.73 | 0.05058 | -0.058 | 14.426

## 106. Re 10M Mach 0.00 (2)
BIGFOIL.COM POLAR EXPORT
HN-1051
HN-1051 |  |  |  | Cl Max: | 1.8529 | at alpha= | 17.5 | deg
XFOIL ncrit=9 |  |  |  | L/D Max: | 139.045 | at alpha= | 6.5 | deg
Re: | 10000000 |  |  | Cd Min: | 0.05483 | at alpha= | 20 | deg
Mach: | 0 |  |  | Cl=0 at alpha= | -2.5467 | deg
|  |  |  | @ Cl=0.1, Cd= | 0.0047559
|  |  |  | @ Cl=0.4, Cd= | 0.0049769
|  |  |  | @ Cl=0.6, Cd= | 0.0054093
alpha (deg) | Cl | Cd | Cm | Cl/Cd
-18.5 | -1.4715 | 0.03975 | -0.068 | -37.0189
-18 | -1.4953 | 0.02967 | -0.077 | -50.3977
-17.5 | -1.5008 | 0.02549 | -0.0765 | -58.878
-17 | -1.4826 | 0.02342 | -0.0737 | -63.3049
-16.5 | -1.4565 | 0.02142 | -0.0715 | -67.9972
-16 | -1.4202 | 0.02019 | -0.0698 | -70.3418
-15.5 | -1.3838 | 0.0188 | -0.0681 | -73.6064
-15 | -1.3473 | 0.01727 | -0.0662 | -78.0139
-14.5 | -1.3072 | 0.01632 | -0.0643 | -80.098
-13.5 | -1.211 | 0.01437 | -0.0635 | -84.2728
-13 | -1.1557 | 0.01335 | -0.0645 | -86.5693
-12.5 | -1.0983 | 0.01263 | -0.0656 | -86.9596
-12 | -1.0407 | 0.01177 | -0.0668 | -88.4197
-11.5 | -0.9821 | 0.01093 | -0.0682 | -89.8536
-11 | -0.9249 | 0.01029 | -0.069 | -89.8834
-10.5 | -0.8701 | 0.0095 | -0.0693 | -91.5895
-10 | -0.8167 | 0.00871 | -0.0692 | -93.7658
-9.5 | -0.7656 | 0.00806 | -0.0684 | -94.9876
-9 | -0.7136 | 0.00749 | -0.0678 | -95.2737
-8.5 | -0.6599 | 0.00711 | -0.0674 | -92.8129
-7.5 | -0.5507 | 0.0065 | -0.067 | -84.7231
-7 | -0.4959 | 0.00613 | -0.0668 | -80.8972
-6.5 | -0.4405 | 0.00587 | -0.0667 | -75.0426
-6 | -0.3852 | 0.00562 | -0.0665 | -68.5409
-5.5 | -0.3295 | 0.00542 | -0.0665 | -60.7934
-5 | -0.2737 | 0.00523 | -0.0664 | -52.3327
-4.5 | -0.2179 | 0.00508 | -0.0663 | -42.8937
-4 | -0.162 | 0.00502 | -0.0663 | -32.2709
-3.5 | -0.1063 | 0.00491 | -0.0662 | -21.6497
-3 | -0.0505 | 0.00482 | -0.0661 | -10.4772
-2.5 | 0.0052 | 0.00476 | -0.0661 | 1.0924
-2 | 0.0609 | 0.00477 | -0.066 | 12.7673
-1.5 | 0.1165 | 0.00475 | -0.0659 | 24.5263
-1 | 0.1721 | 0.00475 | -0.0659 | 36.2316
-0.5 | 0.2276 | 0.00476 | -0.0658 | 47.8151
0 | 0.2832 | 0.00479 | -0.0658 | 59.1232
0.5 | 0.3383 | 0.0049 | -0.0657 | 69.0408
1 | 0.3936 | 0.00497 | -0.0656 | 79.1952
1.5 | 0.449 | 0.00503 | -0.0656 | 89.2644
2 | 0.5041 | 0.00516 | -0.0655 | 97.6938
2.5 | 0.5592 | 0.00529 | -0.0654 | 105.7089
3 | 0.6139 | 0.00545 | -0.0652 | 112.6422
3.5 | 0.6686 | 0.0056 | -0.0651 | 119.3929
4 | 0.7232 | 0.0058 | -0.0649 | 124.6897
4.5 | 0.7777 | 0.00594 | -0.0646 | 130.9259
5 | 0.8308 | 0.00622 | -0.0641 | 133.5691
5.5 | 0.8817 | 0.0065 | -0.0631 | 135.6462
6 | 0.9362 | 0.00678 | -0.0629 | 138.0826
6.5 | 0.99 | 0.00712 | -0.0626 | 139.0449
7 | 1.043 | 0.00756 | -0.0621 | 137.963
7.5 | 1.095 | 0.00809 | -0.0616 | 135.3523
8 | 1.1471 | 0.00858 | -0.061 | 133.6946
8.5 | 1.1992 | 0.00904 | -0.0605 | 132.6549
9 | 1.2507 | 0.00952 | -0.0599 | 131.3761
9.5 | 1.301 | 0.01013 | -0.0591 | 128.4304
10 | 1.3507 | 0.01075 | -0.0582 | 125.6465
10.5 | 1.3996 | 0.01143 | -0.0572 | 122.4497
11 | 1.4471 | 0.01221 | -0.056 | 118.5176
11.5 | 1.4925 | 0.01317 | -0.0546 | 113.3257
12 | 1.5379 | 0.01401 | -0.0532 | 109.7716
12.5 | 1.5824 | 0.01487 | -0.0517 | 106.4156
13 | 1.6254 | 0.01577 | -0.0501 | 103.0691
13.5 | 1.6683 | 0.01656 | -0.0484 | 100.7428
14 | 1.7089 | 0.01744 | -0.0465 | 97.9874
14.5 | 1.7455 | 0.01852 | -0.044 | 94.2495
15 | 1.779 | 0.01964 | -0.0411 | 90.5804
15.5 | 1.7993 | 0.02086 | -0.0358 | 86.256
16 | 1.8142 | 0.02222 | -0.0301 | 81.6472
16.5 | 1.8302 | 0.02375 | -0.0254 | 77.0611
17 | 1.8428 | 0.02572 | -0.0209 | 71.6485
17.5 | 1.8529 | 0.02809 | -0.0171 | 65.963
18 | 1.8509 | 0.03177 | -0.0133 | 58.2594
18.5 | 1.8528 | 0.03562 | -0.0111 | 52.0157
19 | 1.8424 | 0.0413 | -0.01 | 44.6102
19.5 | 1.8323 | 0.04783 | -0.0106 | 38.3086
20 | 1.825 | 0.05483 | -0.0126 | 33.2847

## 107. Re 10M Mach 0.10 (1)
BIGFOIL.COM POLAR EXPORT
HN-1051
HN-1051 |  |  |  | Cl Max: | 1.118 | at alpha= | 9 | deg
JavaFoil+Calcfoil stall+Eppler ext transition |  |  |  | L/D Max: | 159.364 | at alpha= | 8 | deg
Re: | 10000000 |  |  | Cd Min: | 0.00584 | at alpha= | 3 | deg
Mach: | 0.1 |  |  | Cl=0 at alpha= | -2.5948 | deg
|  |  |  | @ Cl=0.1, Cd= | 0.0072071
|  |  |  | @ Cl=0.4, Cd= | 0.0060768
|  |  |  | @ Cl=0.6, Cd= | 0.0058883
alpha (deg) | Cl | Cd | Cm | Cl/Cd
-14.5 | -0.394 | 0.09853 | -0.03 | -3.994
-14 | -0.415 | 0.0929 | -0.03 | -4.469
-13.5 | -0.436 | 0.08729 | -0.031 | -4.999
-13 | -0.457 | 0.08112 | -0.032 | -5.633
-12.5 | -0.476 | 0.07552 | -0.033 | -6.299
-12 | -0.493 | 0.06919 | -0.034 | -7.125
-11.5 | -0.509 | 0.06191 | -0.037 | -8.217
-11 | -0.523 | 0.05328 | -0.04 | -9.821
-10.5 | -0.543 | 0.03689 | -0.046 | -14.724
-10 | -0.6 | 0.01149 | -0.056 | -52.212
-9.5 | -0.607 | 0.00902 | -0.058 | -67.322
-9 | -0.592 | 0.00811 | -0.059 | -72.909
-8.5 | -0.569 | 0.00817 | -0.059 | -69.595
-8 | -0.54 | 0.00778 | -0.059 | -69.4
-7.5 | -0.506 | 0.0075 | -0.059 | -67.469
-7 | -0.467 | 0.00724 | -0.06 | -64.49
-6.5 | -0.424 | 0.00698 | -0.06 | -60.743
-6 | -0.377 | 0.00681 | -0.06 | -55.391
-5.5 | -0.327 | 0.00663 | -0.061 | -49.3
-5 | -0.274 | 0.00676 | -0.061 | -40.541
-4.5 | -0.219 | 0.00683 | -0.061 | -32.107
-4 | -0.163 | 0.0067 | -0.061 | -24.348
-3.5 | -0.106 | 0.00661 | -0.062 | -15.957
-3 | -0.047 | 0.00731 | -0.062 | -6.477
-2.5 | 0.011 | 0.00708 | -0.062 | 1.588
-2 | 0.07 | 0.00738 | -0.063 | 9.49
-1.5 | 0.129 | 0.00704 | -0.063 | 18.302
-1 | 0.188 | 0.00673 | -0.063 | 27.916
-0.5 | 0.247 | 0.00647 | -0.063 | 38.1
0 | 0.305 | 0.0063 | -0.064 | 48.505
0.5 | 0.364 | 0.00615 | -0.064 | 59.25
1 | 0.423 | 0.00603 | -0.064 | 70.072
1.5 | 0.481 | 0.00598 | -0.064 | 80.512
2 | 0.54 | 0.00595 | -0.065 | 90.733
2.5 | 0.598 | 0.00589 | -0.065 | 101.537
3 | 0.656 | 0.00584 | -0.065 | 112.309
3.5 | 0.713 | 0.00585 | -0.065 | 121.901
4 | 0.769 | 0.00589 | -0.066 | 130.533
4.5 | 0.825 | 0.006 | -0.066 | 137.65
5 | 0.878 | 0.0061 | -0.066 | 144.073
5.5 | 0.929 | 0.00628 | -0.066 | 147.869
6 | 0.977 | 0.00632 | -0.067 | 154.543
6.5 | 1.02 | 0.00657 | -0.067 | 155.243
7 | 1.055 | 0.00667 | -0.067 | 158.172
7.5 | 1.083 | 0.0068 | -0.067 | 159.225
8 | 1.103 | 0.00692 | -0.067 | 159.364
8.5 | 1.115 | 0.00711 | -0.068 | 156.851
9 | 1.118 | 0.00737 | -0.068 | 151.601
9.5 | 1.111 | 0.00768 | -0.068 | 144.743
10 | 1.096 | 0.0079 | -0.068 | 138.77
10.5 | 1.07 | 0.01142 | -0.068 | 93.644
11 | 1.036 | 0.01393 | -0.068 | 74.323
11.5 | 0.992 | 0.01518 | -0.068 | 65.37
12 | 0.94 | 0.0171 | -0.067 | 54.971
12.5 | 0.88 | 0.02032 | -0.066 | 43.323
13 | 0.808 | 0.02812 | -0.064 | 28.745
13.5 | 0.731 | 0.04349 | -0.059 | 16.815
14 | 0.664 | 0.06107 | -0.055 | 10.875

## 108. Re 10M Mach 0.10 (2)
BIGFOIL.COM POLAR EXPORT
HN-1051
HN-1051 |  |  |  | Cl Max: | 1.837 | at alpha= | 17.5 | deg
XFOIL ncrit=9 |  |  |  | L/D Max: | 138.926 | at alpha= | 6.5 | deg
Re: | 10000000 |  |  | Cd Min: | 0.23413 | at alpha= | -19.5 | deg
Mach: | 0.1 |  |  | Cl=0 at alpha= | -2.5455 | deg
|  |  |  | @ Cl=0.1, Cd= | 0.0047561
|  |  |  | @ Cl=0.4, Cd= | 0.0049839
|  |  |  | @ Cl=0.6, Cd= | 0.0054097
alpha (deg) | Cl | Cd | Cm | Cl/Cd
-19.5 | -0.7128 | 0.23413 | 0.0427 | -3.0445
-19 | -0.6962 | 0.22869 | 0.0391 | -3.0443
-18.5 | -0.6804 | 0.22249 | 0.0355 | -3.0581
-17.5 | -1.3985 | 0.04085 | -0.0683 | -34.235
-17 | -1.4434 | 0.02821 | -0.0798 | -51.1663
-16.5 | -1.4431 | 0.025 | -0.0767 | -57.724
-16 | -1.4204 | 0.02257 | -0.0744 | -62.9331
-15.5 | -1.3892 | 0.02064 | -0.0722 | -67.3062
-15 | -1.3558 | 0.0187 | -0.0699 | -72.5027
-14.5 | -1.3162 | 0.01748 | -0.0678 | -75.2975
-14 | -1.2783 | 0.01632 | -0.0652 | -78.3272
-13.5 | -1.2244 | 0.01519 | -0.0656 | -80.6057
-13 | -1.1685 | 0.01401 | -0.0664 | -83.4047
-12.5 | -1.1101 | 0.01321 | -0.0674 | -84.0348
-12 | -1.0517 | 0.01225 | -0.0685 | -85.8531
-11.5 | -0.9922 | 0.01133 | -0.0697 | -87.5728
-11 | -0.9336 | 0.01064 | -0.0705 | -87.7444
-10.5 | -0.8778 | 0.00987 | -0.0707 | -88.9362
-10 | -0.8237 | 0.00897 | -0.0705 | -91.8283
-9.5 | -0.7723 | 0.00825 | -0.0695 | -93.6121
-9 | -0.7196 | 0.00763 | -0.0688 | -94.3119
-8.5 | -0.6656 | 0.00719 | -0.0683 | -92.573
-8 | -0.6106 | 0.00686 | -0.068 | -89.0087
-7 | -0.4998 | 0.00619 | -0.0674 | -80.7431
-6.5 | -0.444 | 0.0059 | -0.0673 | -75.2542
-5.5 | -0.3319 | 0.00544 | -0.067 | -61.011
-5 | -0.2757 | 0.00525 | -0.0669 | -52.5143
-4.5 | -0.2195 | 0.00509 | -0.0668 | -43.1238
-4 | -0.1632 | 0.00503 | -0.0667 | -32.4453
-3.5 | -0.1071 | 0.00492 | -0.0666 | -21.7683
-3 | -0.051 | 0.00483 | -0.0665 | -10.559
-2.5 | 0.0051 | 0.00477 | -0.0664 | 1.0692
-2 | 0.0611 | 0.00477 | -0.0663 | 12.8092
-1.5 | 0.1171 | 0.00475 | -0.0663 | 24.6526
-1 | 0.173 | 0.00475 | -0.0662 | 36.4211
-0.5 | 0.2288 | 0.00477 | -0.0661 | 47.9665
0 | 0.2847 | 0.0048 | -0.0661 | 59.3125
0.5 | 0.3401 | 0.0049 | -0.066 | 69.4082
1 | 0.3957 | 0.00498 | -0.0659 | 79.4578
1.5 | 0.4514 | 0.00503 | -0.0659 | 89.7416
2 | 0.5069 | 0.00517 | -0.0658 | 98.0464
2.5 | 0.5623 | 0.0053 | -0.0657 | 106.0943
3 | 0.6173 | 0.00546 | -0.0655 | 113.0586
3.5 | 0.6725 | 0.00561 | -0.0653 | 119.8752
4 | 0.7273 | 0.00581 | -0.0651 | 125.1807
4.5 | 0.7822 | 0.00596 | -0.0648 | 131.2416
5 | 0.8357 | 0.00624 | -0.0643 | 133.9263
5.5 | 0.887 | 0.00653 | -0.0632 | 135.8346
6 | 0.9419 | 0.00681 | -0.0629 | 138.3113
6.5 | 0.9961 | 0.00717 | -0.0626 | 138.9261
7 | 1.0495 | 0.00762 | -0.062 | 137.7297
7.5 | 1.1019 | 0.00817 | -0.0614 | 134.8715
8 | 1.1546 | 0.00867 | -0.0607 | 133.1719
8.5 | 1.2073 | 0.00912 | -0.0601 | 132.3794
9 | 1.2591 | 0.00964 | -0.0594 | 130.612
9.5 | 1.3099 | 0.01027 | -0.0585 | 127.5463
10 | 1.36 | 0.01092 | -0.0575 | 124.5421
10.5 | 1.4092 | 0.01165 | -0.0563 | 120.9614
11 | 1.4566 | 0.01253 | -0.0549 | 116.249
11.5 | 1.5021 | 0.01354 | -0.0532 | 110.938
12 | 1.5484 | 0.01436 | -0.0517 | 107.8273
12.5 | 1.5929 | 0.01528 | -0.05 | 104.2474
13 | 1.6358 | 0.01625 | -0.048 | 100.6646
13.5 | 1.6786 | 0.01709 | -0.0461 | 98.2212
14 | 1.7188 | 0.01804 | -0.0438 | 95.2772
14.5 | 1.7538 | 0.01923 | -0.0408 | 91.2012
15 | 1.7823 | 0.02044 | -0.0367 | 87.1967
15.5 | 1.7953 | 0.02185 | -0.0301 | 82.1648
16 | 1.8089 | 0.02353 | -0.0246 | 76.8763
16.5 | 1.8225 | 0.02544 | -0.0199 | 71.6392
17 | 1.8312 | 0.02796 | -0.0156 | 65.4936
17.5 | 1.837 | 0.03105 | -0.0121 | 59.1626
18 | 1.8279 | 0.03593 | -0.0092 | 50.8739
18.5 | 1.8225 | 0.04122 | -0.0082 | 44.214
19 | 1.8017 | 0.04921 | -0.0093 | 36.6125
19.5 | 1.7786 | 0.05886 | -0.0127 | 30.2175
20 | 1.7453 | 0.07145 | -0.0191 | 24.4269

## 109. Re 10M Mach 0.25 (1)
BIGFOIL.COM POLAR EXPORT
HN-1051
HN-1051 |  |  |  | Cl Max: | 1.095 | at alpha= | 8 | deg
JavaFoil+Calcfoil stall+Eppler ext transition |  |  |  | L/D Max: | 155.109 | at alpha= | 7 | deg
Re: | 10000000 |  |  | Cd Min: | 0.00591 | at alpha= | 3 | deg
Mach: | 0.25 |  |  | Cl=0 at alpha= | -2.5984 | deg
|  |  |  | @ Cl=0.1, Cd= | 0.0073067
|  |  |  | @ Cl=0.4, Cd= | 0.07535
|  |  |  | @ Cl=0.6, Cd= | 0.07535
alpha (deg) | Cl | Cd | Cm | Cl/Cd
-14 | -0.064 | 0.10021 | -0.029 | -0.642
-13.5 | -0.135 | 0.09524 | -0.029 | -1.416
-13 | -0.209 | 0.08915 | -0.029 | -2.341
-12.5 | -0.266 | 0.08332 | -0.03 | -3.197
-12 | -0.317 | 0.07734 | -0.031 | -4.103
-11.5 | -0.362 | 0.07205 | -0.032 | -5.026
-11 | -0.401 | 0.06654 | -0.033 | -6.025
-10.5 | -0.428 | 0.06022 | -0.035 | -7.1
-10 | -0.449 | 0.05125 | -0.04 | -8.765
-9.5 | -0.481 | 0.032 | -0.048 | -15.023
-9 | -0.545 | 0.00955 | -0.059 | -57.094
-8.5 | -0.544 | 0.00798 | -0.06 | -68.114
-8 | -0.527 | 0.00819 | -0.061 | -64.324
-7.5 | -0.501 | 0.00778 | -0.061 | -64.355
-7 | -0.468 | 0.00744 | -0.061 | -62.837
-6.5 | -0.428 | 0.00716 | -0.062 | -59.755
-6 | -0.383 | 0.00697 | -0.062 | -54.939
-5.5 | -0.333 | 0.00675 | -0.062 | -49.358
-5 | -0.28 | 0.00651 | -0.063 | -43.046
-4.5 | -0.225 | 0.0069 | -0.063 | -32.563
-4 | -0.167 | 0.00678 | -0.063 | -24.685
-3.5 | -0.108 | 0.00669 | -0.063 | -16.189
-3 | -0.049 | 0.00644 | -0.064 | -7.555
-2.5 | 0.012 | 0.00714 | -0.064 | 1.616
-2 | 0.072 | 0.00747 | -0.064 | 9.63
-1.5 | 0.132 | 0.00712 | -0.065 | 18.605
-1 | 0.193 | 0.0068 | -0.065 | 28.377
-0.5 | 0.253 | 0.00654 | -0.065 | 38.754
0 | 0.314 | 0.00636 | -0.065 | 49.329
0.5 | 0.374 | 0.00621 | -0.066 | 60.289
1 | 0.434 | 0.00612 | -0.066 | 70.997
1.5 | 0.494 | 0.00604 | -0.066 | 81.829
2 | 0.554 | 0.00599 | -0.066 | 92.617
2.5 | 0.614 | 0.00596 | -0.067 | 103.074
3 | 0.674 | 0.00591 | -0.067 | 113.937
3.5 | 0.732 | 0.00593 | -0.067 | 123.482
4 | 0.79 | 0.00598 | -0.067 | 132.141
4.5 | 0.847 | 0.00603 | -0.068 | 140.471
5 | 0.901 | 0.00622 | -0.068 | 144.836
5.5 | 0.952 | 0.00642 | -0.068 | 148.361
6 | 0.999 | 0.00647 | -0.068 | 154.331
6.5 | 1.039 | 0.00676 | -0.069 | 153.724
7 | 1.068 | 0.00689 | -0.069 | 155.109
7.5 | 1.088 | 0.00706 | -0.069 | 153.983
8 | 1.095 | 0.00726 | -0.069 | 150.848
8.5 | 1.089 | 0.00756 | -0.07 | 143.94
9 | 1.068 | 0.00791 | -0.07 | 134.886
9.5 | 1.031 | 0.00835 | -0.07 | 123.429
10 | 0.973 | 0.01353 | -0.07 | 71.947
10.5 | 0.9 | 0.0148 | -0.07 | 60.837
11 | 0.81 | 0.01684 | -0.069 | 48.115
11.5 | 0.7 | 0.02224 | -0.066 | 31.474
12 | 0.566 | 0.04156 | -0.06 | 13.628
12.5 | 0.451 | 0.06274 | -0.053 | 7.181
13 | 0.346 | 0.07535 | -0.049 | 4.598

## 110. Re 10M Mach 0.25 (2)
BIGFOIL.COM POLAR EXPORT
HN-1051
HN-1051 |  |  |  | Cl Max: | 1.6438 | at alpha= | 13 | deg
XFOIL ncrit=9 |  |  |  | L/D Max: | 139.928 | at alpha= | 6 | deg
Re: | 10000000 |  |  | Cd Min: | 0.20548 | at alpha= | -17 | deg
Mach: | 0.25 |  |  | Cl=0 at alpha= | -2.5396 | deg
|  |  |  | @ Cl=0.1, Cd= | 0.0047705
|  |  |  | @ Cl=0.4, Cd= | 0.0049996
|  |  |  | @ Cl=0.6, Cd= | 0.005418
alpha (deg) | Cl | Cd | Cm | Cl/Cd
-17 | -0.6392 | 0.20548 | 0.0258 | -3.1108
-16 | -0.6125 | 0.18927 | 0.0188 | -3.2361
-15 | -0.7119 | 0.13619 | -0.0023 | -5.2273
-14.5 | -0.7026 | 0.12919 | -0.0055 | -5.4385
-14 | -0.7931 | 0.10234 | -0.0208 | -7.7497
-13.5 | -0.9137 | 0.07408 | -0.0407 | -12.334
-13 | -1.031 | 0.0427 | -0.066 | -24.1452
-12.5 | -1.0557 | 0.03279 | -0.0758 | -32.1958
-12 | -1.0739 | 0.02425 | -0.0756 | -44.2845
-11.5 | -1.0373 | 0.01749 | -0.0781 | -59.3082
-10.5 | -0.9209 | 0.01262 | -0.0788 | -72.9715
-10 | -0.8601 | 0.01122 | -0.0786 | -76.6578
-9.5 | -0.8083 | 0.00973 | -0.0767 | -83.073
-9 | -0.7541 | 0.00859 | -0.0749 | -87.7881
-8.5 | -0.6972 | 0.00786 | -0.0737 | -88.7023
-8 | -0.6393 | 0.00727 | -0.0727 | -87.9367
-7.5 | -0.5807 | 0.00684 | -0.0719 | -84.8977
-7 | -0.5218 | 0.0065 | -0.0712 | -80.2769
-6.5 | -0.4632 | 0.00609 | -0.0706 | -76.0591
-6 | -0.4044 | 0.00582 | -0.0702 | -69.4845
-5.5 | -0.3457 | 0.00554 | -0.0697 | -62.4007
-5 | -0.287 | 0.00532 | -0.0694 | -53.9474
-4.5 | -0.2283 | 0.00517 | -0.0691 | -44.1586
-4 | -0.1699 | 0.00506 | -0.0689 | -33.5771
-3.5 | -0.1116 | 0.00497 | -0.0687 | -22.4547
-3 | -0.0535 | 0.00485 | -0.0685 | -11.0309
-2.5 | 0.0046 | 0.00479 | -0.0683 | 0.96033
-2 | 0.0624 | 0.00479 | -0.0682 | 13.0271
-1.5 | 0.1202 | 0.00476 | -0.0681 | 25.2521
-1 | 0.1779 | 0.00477 | -0.068 | 37.2956
-0.5 | 0.2354 | 0.00478 | -0.0679 | 49.2469
0 | 0.293 | 0.00482 | -0.0678 | 60.7884
0.5 | 0.3501 | 0.00493 | -0.0677 | 71.0142
1 | 0.4075 | 0.00501 | -0.0676 | 81.3373
1.5 | 0.465 | 0.00506 | -0.0675 | 91.8972
2 | 0.5222 | 0.0052 | -0.0673 | 100.4231
2.5 | 0.5793 | 0.00536 | -0.0671 | 108.0784
3 | 0.6364 | 0.00552 | -0.0668 | 115.2899
3.5 | 0.6935 | 0.00567 | -0.0665 | 122.3104
4 | 0.7505 | 0.00589 | -0.0662 | 127.4194
4.5 | 0.8073 | 0.00607 | -0.0657 | 132.9984
5 | 0.8627 | 0.0064 | -0.0649 | 134.7969
5.5 | 0.9161 | 0.00667 | -0.0636 | 137.3463
6 | 0.9739 | 0.00696 | -0.0631 | 139.9282
6.5 | 1.0304 | 0.0074 | -0.0623 | 139.2432
7 | 1.0855 | 0.00799 | -0.0613 | 135.8573
7.5 | 1.141 | 0.00855 | -0.0602 | 133.4503
8 | 1.1968 | 0.00905 | -0.0592 | 132.2431
8.5 | 1.2519 | 0.00964 | -0.0579 | 129.8651
9 | 1.3062 | 0.01031 | -0.0564 | 126.6925
9.5 | 1.3594 | 0.0111 | -0.0546 | 122.4685
10 | 1.4108 | 0.01206 | -0.0525 | 116.9818
10.5 | 1.4588 | 0.01335 | -0.0499 | 109.2734
11 | 1.5056 | 0.01466 | -0.047 | 102.7012
11.5 | 1.5514 | 0.01597 | -0.044 | 97.1446
12 | 1.5938 | 0.01744 | -0.0405 | 91.3876
12.5 | 1.6275 | 0.01942 | -0.0359 | 83.8054
13 | 1.6438 | 0.02194 | -0.0289 | 74.9225
13.5 | 1.6412 | 0.02451 | -0.0197 | 66.9604
14 | 1.6241 | 0.02865 | -0.0116 | 56.6876
14.5 | 1.5979 | 0.03447 | -0.0062 | 46.3563
15 | 1.5654 | 0.04254 | -0.0048 | 36.7983
15.5 | 1.5238 | 0.05416 | -0.0089 | 28.1352
16 | 1.4817 | 0.06896 | -0.0176 | 21.4864
16.5 | 1.4378 | 0.08645 | -0.0289 | 16.6316
17 | 1.3901 | 0.10561 | -0.041 | 13.1626
17.5 | 1.3346 | 0.12665 | -0.0543 | 10.5377
18 | 1.2646 | 0.15173 | -0.071 | 8.3345

## 111. Re 10M Mach 0.50 (1)
BIGFOIL.COM POLAR EXPORT
HN-1051
HN-1051 |  |  |  | Cl Max: | 1.227 | at alpha= | 20 | deg
JavaFoil+Calcfoil stall+Eppler ext transition |  |  |  | L/D Max: | 145.498 | at alpha= | 5.5 | deg
Re: | 10000000 |  |  | Cd Min: | 0.00627 | at alpha= | 3 | deg
Mach: | 0.5 |  |  | Cl=0 at alpha= | -2.597 | deg
|  |  |  | @ Cl=0.1, Cd= | 0.0072777
|  |  |  | @ Cl=0.4, Cd= | 0.0065284
|  |  |  | @ Cl=0.6, Cd= | 0.0063257
alpha (deg) | Cl | Cd | Cm | Cl/Cd
-20 | -0.915 | 0.14574 | -0.036 | -6.28
-19.5 | -0.894 | 0.14303 | -0.038 | -6.253
-19 | -0.868 | 0.13743 | -0.037 | -6.316
-18.5 | -0.84 | 0.134 | -0.036 | -6.269
-18 | -0.812 | 0.13085 | -0.035 | -6.208
-17.5 | -0.787 | 0.12649 | -0.035 | -6.219
-17 | -0.761 | 0.12983 | -0.036 | -5.864
-16.5 | -0.738 | 0.11796 | -0.037 | -6.253
-16 | -0.71 | 0.11305 | -0.036 | -6.282
-15.5 | -0.684 | 0.10693 | -0.036 | -6.398
-15 | -0.659 | 0.09872 | -0.036 | -6.676
-14.5 | -0.635 | 0.09124 | -0.038 | -6.958
-14 | -0.606 | 0.09761 | -0.036 | -6.21
-13.5 | -0.581 | 0.08945 | -0.036 | -6.492
-13 | -0.557 | 0.08094 | -0.038 | -6.879
-12.5 | -0.534 | 0.07258 | -0.041 | -7.353
-12 | -0.5 | 0.08455 | -0.034 | -5.915
-11.5 | -0.475 | 0.07435 | -0.036 | -6.394
-11 | -0.452 | 0.06521 | -0.04 | -6.936
-10.5 | -0.436 | 0.05134 | -0.047 | -8.485
-10 | -0.395 | 0.06806 | -0.033 | -5.798
-9.5 | -0.371 | 0.05741 | -0.039 | -6.467
-9 | -0.354 | 0.04399 | -0.047 | -8.049
-8.5 | -0.375 | 0.01192 | -0.065 | -31.466
-8 | -0.29 | 0.05121 | -0.035 | -5.654
-7.5 | -0.267 | 0.04318 | -0.043 | -6.176
-7 | -0.237 | 0.04519 | -0.037 | -5.238
-6.5 | -0.254 | 0.00923 | -0.067 | -27.521
-6 | -0.35 | 0.00799 | -0.069 | -43.789
-5.5 | -0.343 | 0.00752 | -0.07 | -45.617
-5 | -0.301 | 0.00709 | -0.07 | -42.469
-4.5 | -0.246 | 0.00682 | -0.07 | -36.121
-4 | -0.185 | 0.00715 | -0.071 | -25.877
-3.5 | -0.121 | 0.00698 | -0.071 | -17.264
-3 | -0.054 | 0.00676 | -0.071 | -8.023
-2.5 | 0.013 | 0.00739 | -0.072 | 1.744
-2 | 0.08 | 0.00721 | -0.072 | 11.141
-1.5 | 0.148 | 0.00744 | -0.072 | 19.885
-1 | 0.216 | 0.00712 | -0.072 | 30.286
-0.5 | 0.283 | 0.00686 | -0.073 | 41.306
0 | 0.351 | 0.00666 | -0.073 | 52.682
0.5 | 0.418 | 0.00648 | -0.073 | 64.54
1 | 0.485 | 0.00641 | -0.074 | 75.746
1.5 | 0.552 | 0.00634 | -0.074 | 87.163
2 | 0.619 | 0.00632 | -0.074 | 97.975
2.5 | 0.686 | 0.00632 | -0.075 | 108.517
3 | 0.752 | 0.00627 | -0.075 | 119.919
3.5 | 0.816 | 0.00636 | -0.075 | 128.382
4 | 0.879 | 0.00641 | -0.075 | 137.145
4.5 | 0.94 | 0.00656 | -0.076 | 143.248
5 | 0.994 | 0.00698 | -0.076 | 142.282
5.5 | 1.037 | 0.00713 | -0.076 | 145.498
6 | 1.065 | 0.00742 | -0.077 | 143.384
6.5 | 1.042 | 0.00788 | -0.077 | 132.22
7 | 0.644 | 0.0088 | -0.077 | 73.204
7.5 | 0.675 | 0.01136 | -0.077 | 59.381
8 | 0.631 | 0.02985 | -0.066 | 21.127
8.5 | 0.693 | 0.02208 | -0.071 | 31.372
9 | 0.769 | 0.01511 | -0.077 | 50.886
9.5 | 0.778 | 0.01926 | -0.075 | 40.407
10 | 0.684 | 0.0695 | -0.043 | 9.838
10.5 | 0.812 | 0.02677 | -0.072 | 30.352
11 | 0.748 | 0.06937 | -0.051 | 10.781
11.5 | 0.766 | 0.08199 | -0.045 | 9.343
12 | 0.811 | 0.06968 | -0.055 | 11.641
12.5 | 0.822 | 0.08571 | -0.047 | 9.595
13 | 0.852 | 0.09049 | -0.049 | 9.413
13.5 | 0.874 | 0.0925 | -0.046 | 9.445
14 | 0.903 | 0.097 | -0.048 | 9.314
14.5 | 0.937 | 0.0991 | -0.051 | 9.454
15 | 0.959 | 0.11076 | -0.049 | 8.658
15.5 | 0.982 | 0.10948 | -0.048 | 8.97
16 | 1.017 | 0.11021 | -0.052 | 9.228
16.5 | 1.052 | 0.11057 | -0.055 | 9.513
17 | 1.076 | 0.11974 | -0.054 | 8.988
17.5 | 1.095 | 0.1256 | -0.051 | 8.716
18 | 1.129 | 0.12604 | -0.054 | 8.955
18.5 | 1.161 | 0.12734 | -0.056 | 9.121
19 | 1.19 | 0.13235 | -0.057 | 8.991
19.5 | 1.203 | 0.1611 | -0.053 | 7.467
20 | 1.227 | 0.17332 | -0.053 | 7.081

## 112. Re 10M Mach 0.50 (2)
BIGFOIL.COM POLAR EXPORT
HN-1051
HN-1051 |  |  |  | Cl Max: | 1.3133 | at alpha= | 8 | deg
XFOIL ncrit=9 |  |  |  | L/D Max: | 143.215 | at alpha= | 5.5 | deg
Re: | 10000000 |  |  | Cd Min: | 0.27167 | at alpha= | -20 | deg
Mach: | 0.5 |  |  | Cl=0 at alpha= | -2.509 | deg
|  |  |  | @ Cl=0.1, Cd= | 0.0048603
|  |  |  | @ Cl=0.4, Cd= | 0.0050395
|  |  |  | @ Cl=0.6, Cd= | 0.0054319
alpha (deg) | Cl | Cd | Cm | Cl/Cd
-20 | -0.7918 | 0.27167 | 0.0563 | -2.9146
-19.5 | -0.7713 | 0.26284 | 0.0514 | -2.9345
-19 | -0.7506 | 0.25416 | 0.0467 | -2.9533
-18.5 | -0.7301 | 0.24534 | 0.0421 | -2.9759
-18 | -0.7104 | 0.23604 | 0.0377 | -3.0097
-17.5 | -0.6903 | 0.22813 | 0.0334 | -3.0259
-17 | -0.6702 | 0.22031 | 0.0293 | -3.0421
-16.5 | -0.6496 | 0.2132 | 0.0254 | -3.0469
-16 | -0.6308 | 0.20454 | 0.0213 | -3.084
-15.5 | -0.6122 | 0.19618 | 0.0174 | -3.1206
-15 | -0.5939 | 0.18814 | 0.0137 | -3.1567
-14.5 | -0.5774 | 0.17963 | 0.01 | -3.2144
-14 | -0.5623 | 0.17079 | 0.0063 | -3.2923
-13.5 | -0.5487 | 0.16175 | 0.0026 | -3.3923
-13 | -0.5391 | 0.15202 | -0.0011 | -3.5462
-12.5 | -0.5308 | 0.14215 | -0.005 | -3.7341
-12 | -0.5204 | 0.13375 | -0.0084 | -3.8908
-11.5 | -0.5202 | 0.12307 | -0.0127 | -4.2269
-11 | -0.5084 | 0.1156 | -0.0158 | -4.3979
-10.5 | -0.5097 | 0.10557 | -0.0202 | -4.8281
-10 | -0.5102 | 0.09624 | -0.0244 | -5.3013
-9.5 | -0.5161 | 0.08648 | -0.0291 | -5.9679
-9 | -0.5291 | 0.07641 | -0.0343 | -6.9245
-8.5 | -0.5312 | 0.06671 | -0.0417 | -7.9628
-8 | -0.5355 | 0.05442 | -0.0554 | -9.8401
-7.5 | -0.5039 | 0.03365 | -0.0931 | -14.9747
-7 | -0.521 | 0.02403 | -0.0932 | -21.6812
-6.5 | -0.5251 | 0.0136 | -0.0908 | -38.6103
-6 | -0.4828 | 0.00763 | -0.0869 | -63.2765
-5.5 | -0.4133 | 0.00626 | -0.0839 | -66.0224
-5 | -0.3416 | 0.00582 | -0.0819 | -58.6942
-4.5 | -0.2712 | 0.0055 | -0.0804 | -49.3091
-4 | -0.2018 | 0.00528 | -0.0792 | -38.2197
-3.5 | -0.1333 | 0.00515 | -0.0783 | -25.8835
-3 | -0.0657 | 0.00504 | -0.0775 | -13.0357
-2.5 | 0.0012 | 0.00491 | -0.0769 | 0.2444
-2 | 0.0676 | 0.00488 | -0.0765 | 13.8525
-1.5 | 0.1335 | 0.00484 | -0.0761 | 27.5826
-1 | 0.199 | 0.00487 | -0.0757 | 40.8624
-0.5 | 0.2644 | 0.00486 | -0.0755 | 54.4033
0 | 0.3293 | 0.00494 | -0.0751 | 66.6599
0.5 | 0.3944 | 0.00503 | -0.0748 | 78.4095
1 | 0.4594 | 0.00514 | -0.0745 | 89.3774
1.5 | 0.5246 | 0.00525 | -0.0741 | 99.9238
2 | 0.5901 | 0.0054 | -0.0736 | 109.2778
2.5 | 0.6553 | 0.00561 | -0.0729 | 116.8093
3 | 0.721 | 0.00583 | -0.0721 | 123.6707
3.5 | 0.7872 | 0.00605 | -0.0712 | 130.1157
4 | 0.8537 | 0.00631 | -0.07 | 135.2932
4.5 | 0.9201 | 0.00661 | -0.0684 | 139.1982
5 | 0.9855 | 0.00705 | -0.0663 | 139.7872
5.5 | 1.0469 | 0.00731 | -0.0628 | 143.2148
6 | 1.1175 | 0.008 | -0.0608 | 139.6875
6.5 | 1.1861 | 0.00867 | -0.0577 | 136.8051
7 | 1.254 | 0.0096 | -0.0535 | 130.625
7.5 | 1.3052 | 0.01211 | -0.0458 | 107.7787
8 | 1.3133 | 0.01769 | -0.0342 | 74.2397
8.5 | 1.2874 | 0.02363 | -0.0211 | 54.4816
9 | 1.2425 | 0.02972 | -0.0101 | 41.8069
9.5 | 1.2023 | 0.03756 | -0.0065 | 32.0101
10 | 1.1621 | 0.04863 | -0.011 | 23.8968
10.5 | 1.1318 | 0.0627 | -0.0215 | 18.051
11 | 1.1074 | 0.07836 | -0.0327 | 14.1322
11.5 | 1.0819 | 0.09336 | -0.0419 | 11.5885
12 | 1.0605 | 0.10755 | -0.0507 | 9.8605
12.5 | 1.0428 | 0.12177 | -0.0599 | 8.5637
13 | 1.0268 | 0.13655 | -0.0695 | 7.5196

## 113. Re 12M Mach 0.00 (1)
BIGFOIL.COM POLAR EXPORT
HN-1051
HN-1051 |  |  |  | Cl Max: | 1.123 | at alpha= | 9 | deg
JavaFoil+Calcfoil stall+Eppler ext transition |  |  |  | L/D Max: | 163.719 | at alpha= | 8 | deg
Re: | 12000000 |  |  | Cd Min: | 0.00579 | at alpha= | 3 | deg
Mach: | 0 |  |  | Cl=0 at alpha= | -2.5948 | deg
|  |  |  | @ Cl=0.1, Cd= | 0.0072038
|  |  |  | @ Cl=0.4, Cd= | 0.0060856
|  |  |  | @ Cl=0.6, Cd= | 0.0058447
alpha (deg) | Cl | Cd | Cm | Cl/Cd
-15 | -0.41 | 0.10195 | -0.03 | -4.021
-14.5 | -0.429 | 0.09603 | -0.03 | -4.47
-14 | -0.449 | 0.08976 | -0.031 | -4.997
-13.5 | -0.467 | 0.08397 | -0.032 | -5.561
-13 | -0.485 | 0.07737 | -0.033 | -6.267
-12.5 | -0.501 | 0.0716 | -0.035 | -6.995
-12 | -0.516 | 0.06426 | -0.037 | -8.034
-11.5 | -0.531 | 0.056 | -0.039 | -9.476
-11 | -0.555 | 0.03937 | -0.045 | -14.093
-10.5 | -0.597 | 0.01657 | -0.053 | -36.049
-10 | -0.623 | 0.00952 | -0.057 | -65.447
-9.5 | -0.615 | 0.00798 | -0.058 | -77.058
-9 | -0.596 | 0.0078 | -0.058 | -76.377
-8.5 | -0.571 | 0.00794 | -0.059 | -71.961
-8 | -0.541 | 0.00759 | -0.059 | -71.276
-7.5 | -0.506 | 0.00734 | -0.059 | -68.981
-7 | -0.466 | 0.00707 | -0.059 | -66.02
-6.5 | -0.423 | 0.00688 | -0.06 | -61.43
-6 | -0.376 | 0.00669 | -0.06 | -56.129
-5.5 | -0.326 | 0.00652 | -0.06 | -49.935
-5 | -0.273 | 0.00695 | -0.061 | -39.262
-4.5 | -0.218 | 0.00674 | -0.061 | -32.39
-4 | -0.162 | 0.00665 | -0.061 | -24.418
-3.5 | -0.105 | 0.00654 | -0.061 | -16.051
-3 | -0.047 | 0.00728 | -0.062 | -6.468
-2.5 | 0.011 | 0.00708 | -0.062 | 1.579
-2 | 0.07 | 0.00739 | -0.062 | 9.427
-1.5 | 0.128 | 0.00703 | -0.062 | 18.245
-1 | 0.187 | 0.00674 | -0.063 | 27.727
-0.5 | 0.245 | 0.00651 | -0.063 | 37.669
0 | 0.304 | 0.00631 | -0.063 | 48.149
0.5 | 0.362 | 0.00615 | -0.064 | 58.93
1 | 0.421 | 0.00605 | -0.064 | 69.549
1.5 | 0.479 | 0.00598 | -0.064 | 80.008
2 | 0.537 | 0.00593 | -0.064 | 90.566
2.5 | 0.595 | 0.00585 | -0.065 | 101.619
3 | 0.652 | 0.00579 | -0.065 | 112.639
3.5 | 0.709 | 0.0058 | -0.065 | 122.231
4 | 0.766 | 0.00581 | -0.065 | 131.713
4.5 | 0.821 | 0.00591 | -0.066 | 139.034
5 | 0.874 | 0.006 | -0.066 | 145.834
5.5 | 0.925 | 0.00616 | -0.066 | 150.209
6 | 0.973 | 0.00621 | -0.066 | 156.758
6.5 | 1.016 | 0.00642 | -0.066 | 158.34
7 | 1.052 | 0.00651 | -0.067 | 161.499
7.5 | 1.081 | 0.00661 | -0.067 | 163.575
8 | 1.103 | 0.00674 | -0.067 | 163.719
8.5 | 1.117 | 0.00686 | -0.067 | 162.894
9 | 1.123 | 0.00714 | -0.068 | 157.256
9.5 | 1.12 | 0.00741 | -0.068 | 151.238
10 | 1.11 | 0.0077 | -0.068 | 144.101
10.5 | 1.092 | 0.00794 | -0.068 | 137.449
11 | 1.062 | 0.01158 | -0.068 | 91.671
11.5 | 1.027 | 0.01409 | -0.068 | 72.901
12 | 0.983 | 0.01556 | -0.068 | 63.145
12.5 | 0.933 | 0.01762 | -0.067 | 52.948
13 | 0.875 | 0.02155 | -0.066 | 40.593
13.5 | 0.809 | 0.02984 | -0.063 | 27.095
14 | 0.744 | 0.04202 | -0.06 | 17.705

## 114. Re 12M Mach 0.00 (2)
BIGFOIL.COM POLAR EXPORT
HN-1051
HN-1051 |  |  |  | Cl Max: | 1.8927 | at alpha= | 18.5 | deg
XFOIL ncrit=9 |  |  |  | L/D Max: | 142.911 | at alpha= | 6.5 | deg
Re: | 12000000 |  |  | Cd Min: | 0.05229 | at alpha= | -19 | deg
Mach: | 0 |  |  | Cl=0 at alpha= | -2.5402 | deg
|  |  |  | @ Cl=0.1, Cd= | 0.00476
|  |  |  | @ Cl=0.4, Cd= | 0.0049933
|  |  |  | @ Cl=0.6, Cd= | 0.0054023
alpha (deg) | Cl | Cd | Cm | Cl/Cd
-19 | -1.4499 | 0.05229 | -0.0565 | -27.7281
-18.5 | -1.526 | 0.03178 | -0.0754 | -48.0176
-18 | -1.5352 | 0.02616 | -0.0779 | -58.685
-17.5 | -1.5274 | 0.02365 | -0.0746 | -64.5835
-17 | -1.5029 | 0.0216 | -0.0725 | -69.5787
-16.5 | -1.4716 | 0.01992 | -0.0705 | -73.8755
-16 | -1.4346 | 0.01863 | -0.0688 | -77.0048
-15.5 | -1.3959 | 0.01738 | -0.0672 | -80.3165
-15 | -1.3573 | 0.01611 | -0.0653 | -84.252
-14.5 | -1.3181 | 0.01519 | -0.0631 | -86.7742
-14 | -1.2648 | 0.0142 | -0.0637 | -89.0704
-13.5 | -1.2098 | 0.01331 | -0.0646 | -90.8941
-13 | -1.1539 | 0.01239 | -0.0656 | -93.1316
-11.5 | -0.9803 | 0.01019 | -0.069 | -96.2022
-11 | -0.926 | 0.00961 | -0.0691 | -96.358
-10.5 | -0.8717 | 0.00901 | -0.0692 | -96.7481
-9.5 | -0.7685 | 0.0079 | -0.0678 | -97.2785
-9 | -0.7162 | 0.00728 | -0.0673 | -98.3791
-8.5 | -0.6622 | 0.00689 | -0.067 | -96.1103
-8 | -0.6075 | 0.00658 | -0.0668 | -92.3252
-7 | -0.4972 | 0.00599 | -0.0666 | -83.005
-6.5 | -0.442 | 0.00573 | -0.0664 | -77.1379
-6 | -0.3863 | 0.00552 | -0.0664 | -69.9819
-5.5 | -0.3306 | 0.00532 | -0.0663 | -62.1429
-5 | -0.2748 | 0.00514 | -0.0662 | -53.463
-4.5 | -0.2189 | 0.00502 | -0.0662 | -43.6056
-4 | -0.163 | 0.00497 | -0.0661 | -32.7968
-3.5 | -0.1071 | 0.00489 | -0.0661 | -21.9018
-3 | -0.0514 | 0.0048 | -0.066 | -10.7083
-2.5 | 0.0045 | 0.00477 | -0.066 | 0.9434
-2 | 0.0603 | 0.00476 | -0.0659 | 12.6681
-1.5 | 0.1159 | 0.00476 | -0.0659 | 24.3487
-1 | 0.1718 | 0.00477 | -0.0659 | 36.0168
-0.5 | 0.2273 | 0.0048 | -0.0658 | 47.3542
0 | 0.2831 | 0.0048 | -0.0658 | 58.9792
0.5 | 0.3384 | 0.00492 | -0.0657 | 68.7805
1 | 0.3938 | 0.00499 | -0.0657 | 78.9178
1.5 | 0.4496 | 0.00502 | -0.0657 | 89.5618
2 | 0.5047 | 0.00517 | -0.0656 | 97.6209
2.5 | 0.5598 | 0.0053 | -0.0655 | 105.6226
3 | 0.6148 | 0.00544 | -0.0654 | 113.0147
3.5 | 0.6697 | 0.00558 | -0.0653 | 120.0179
4 | 0.7246 | 0.00574 | -0.0651 | 126.2369
4.5 | 0.7791 | 0.00592 | -0.0649 | 131.6047
5 | 0.8326 | 0.00621 | -0.0645 | 134.0741
5.5 | 0.886 | 0.00645 | -0.0641 | 137.3643
6 | 0.9366 | 0.00662 | -0.0629 | 141.4804
6.5 | 0.9918 | 0.00694 | -0.0629 | 142.9107
7 | 1.0449 | 0.00736 | -0.0625 | 141.9701
7.5 | 1.0972 | 0.00787 | -0.0619 | 139.4155
8 | 1.1495 | 0.00834 | -0.0614 | 137.8297
8.5 | 1.202 | 0.00875 | -0.061 | 137.3714
9 | 1.2534 | 0.00926 | -0.0603 | 135.3564
9.5 | 1.3038 | 0.00986 | -0.0595 | 132.2312
10 | 1.3537 | 0.01048 | -0.0587 | 129.1698
10.5 | 1.4025 | 0.01118 | -0.0577 | 125.4472
11.5 | 1.4987 | 0.01254 | -0.0556 | 119.5136
12 | 1.5456 | 0.01325 | -0.0544 | 116.6491
12.5 | 1.5911 | 0.01403 | -0.0531 | 113.407
13 | 1.6354 | 0.01485 | -0.0516 | 110.1279
13.5 | 1.6791 | 0.01561 | -0.0501 | 107.5657
14 | 1.7209 | 0.01645 | -0.0483 | 104.614
14.5 | 1.7596 | 0.01744 | -0.0461 | 100.8945
15 | 1.7956 | 0.01847 | -0.0435 | 97.2171
15.5 | 1.8268 | 0.01962 | -0.0402 | 93.1091
16 | 1.8429 | 0.02077 | -0.0342 | 88.7289
16.5 | 1.8593 | 0.0221 | -0.0289 | 84.1312
17 | 1.8733 | 0.02379 | -0.0241 | 78.7432
17.5 | 1.8848 | 0.02585 | -0.0198 | 72.913
18 | 1.8881 | 0.0288 | -0.0156 | 65.559
18.5 | 1.8927 | 0.03203 | -0.0126 | 59.0915
19 | 1.8878 | 0.0366 | -0.0103 | 51.5792
19.5 | 1.8817 | 0.04196 | -0.0096 | 44.8451
20 | 1.8719 | 0.04851 | -0.0104 | 38.5879

## 115. Re 12M Mach 0.10 (1)
BIGFOIL.COM POLAR EXPORT
HN-1051
HN-1051 |  |  |  | Cl Max: | 1.118 | at alpha= | 9 | deg
JavaFoil+Calcfoil stall+Eppler ext transition |  |  |  | L/D Max: | 162.756 | at alpha= | 7.5 | deg
Re: | 12000000 |  |  | Cd Min: | 0.0058 | at alpha= | 3 | deg
Mach: | 0.1 |  |  | Cl=0 at alpha= | -2.5948 | deg
|  |  |  | @ Cl=0.1, Cd= | 0.0072169
|  |  |  | @ Cl=0.4, Cd= | 0.006099
|  |  |  | @ Cl=0.6, Cd= | 0.0058579
alpha (deg) | Cl | Cd | Cm | Cl/Cd
-14.5 | -0.394 | 0.09764 | -0.03 | -4.033
-14 | -0.415 | 0.09193 | -0.03 | -4.519
-13.5 | -0.437 | 0.08618 | -0.031 | -5.07
-13 | -0.457 | 0.0801 | -0.032 | -5.711
-12.5 | -0.477 | 0.0738 | -0.034 | -6.461
-12 | -0.495 | 0.06698 | -0.036 | -7.387
-11.5 | -0.511 | 0.05969 | -0.038 | -8.56
-11 | -0.53 | 0.04762 | -0.042 | -11.135
-10.5 | -0.564 | 0.02528 | -0.05 | -22.312
-10 | -0.607 | 0.01025 | -0.057 | -59.255
-9.5 | -0.608 | 0.0081 | -0.058 | -75.162
-9 | -0.592 | 0.00791 | -0.059 | -74.757
-8.5 | -0.569 | 0.008 | -0.059 | -71.035
-8 | -0.54 | 0.00765 | -0.059 | -70.584
-7.5 | -0.506 | 0.00737 | -0.059 | -68.599
-7 | -0.467 | 0.00711 | -0.06 | -65.705
-6.5 | -0.424 | 0.00692 | -0.06 | -61.24
-6 | -0.377 | 0.00673 | -0.06 | -56.013
-5.5 | -0.327 | 0.00655 | -0.061 | -49.921
-5 | -0.274 | 0.00695 | -0.061 | -39.465
-4.5 | -0.219 | 0.00677 | -0.061 | -32.419
-4 | -0.163 | 0.00669 | -0.061 | -24.38
-3.5 | -0.106 | 0.00657 | -0.062 | -16.067
-3 | -0.047 | 0.00729 | -0.062 | -6.496
-2.5 | 0.011 | 0.00708 | -0.062 | 1.586
-2 | 0.07 | 0.0074 | -0.063 | 9.459
-1.5 | 0.129 | 0.00704 | -0.063 | 18.307
-1 | 0.188 | 0.00675 | -0.063 | 27.817
-0.5 | 0.247 | 0.00653 | -0.063 | 37.796
0 | 0.305 | 0.00632 | -0.064 | 48.306
0.5 | 0.364 | 0.00616 | -0.064 | 59.124
1 | 0.423 | 0.00606 | -0.064 | 69.78
1.5 | 0.481 | 0.00597 | -0.064 | 80.612
2 | 0.54 | 0.00594 | -0.065 | 90.854
2.5 | 0.598 | 0.00586 | -0.065 | 101.928
3 | 0.656 | 0.0058 | -0.065 | 112.97
3.5 | 0.713 | 0.00582 | -0.065 | 122.526
4 | 0.769 | 0.00583 | -0.066 | 132.025
4.5 | 0.825 | 0.00592 | -0.066 | 139.301
5 | 0.878 | 0.00602 | -0.066 | 145.976
5.5 | 0.929 | 0.00618 | -0.066 | 150.335
6 | 0.977 | 0.00623 | -0.067 | 156.853
6.5 | 1.02 | 0.00644 | -0.067 | 158.233
7 | 1.055 | 0.00655 | -0.067 | 161.026
7.5 | 1.083 | 0.00665 | -0.067 | 162.756
8 | 1.103 | 0.00678 | -0.067 | 162.634
8.5 | 1.115 | 0.00692 | -0.068 | 161.128
9 | 1.118 | 0.00721 | -0.068 | 154.93
9.5 | 1.111 | 0.00751 | -0.068 | 148.01
10 | 1.096 | 0.00782 | -0.068 | 140.16
10.5 | 1.073 | 0.00809 | -0.069 | 132.714
11 | 1.037 | 0.01343 | -0.068 | 77.222
11.5 | 0.995 | 0.01453 | -0.068 | 68.459
12 | 0.943 | 0.01632 | -0.068 | 57.813
12.5 | 0.886 | 0.01896 | -0.067 | 46.716
13 | 0.818 | 0.02491 | -0.065 | 32.83
13.5 | 0.747 | 0.03544 | -0.062 | 21.071
14 | 0.675 | 0.05268 | -0.057 | 12.816

## 116. Re 12M Mach 0.10 (2)
BIGFOIL.COM POLAR EXPORT
HN-1051
HN-1051 |  |  |  | Cl Max: | 1.8707 | at alpha= | 17.5 | deg
XFOIL ncrit=9 |  |  |  | L/D Max: | 143.185 | at alpha= | 6.5 | deg
Re: | 12000000 |  |  | Cd Min: | 0.06849 | at alpha= | 20 | deg
Mach: | 0.1 |  |  | Cl=0 at alpha= | -2.5391 | deg
|  |  |  | @ Cl=0.1, Cd= | 0.0047671
|  |  |  | @ Cl=0.4, Cd= | 0.0050022
|  |  |  | @ Cl=0.6, Cd= | 0.0054005
alpha (deg) | Cl | Cd | Cm | Cl/Cd
-17 | -1.4666 | 0.02664 | -0.0793 | -55.0526
-16.5 | -1.4341 | 0.02597 | -0.0767 | -55.2214
-16 | -1.4386 | 0.02079 | -0.0734 | -69.1967
-15.5 | -1.404 | 0.01904 | -0.0713 | -73.7395
-15 | -1.3667 | 0.01746 | -0.0691 | -78.2761
-14.5 | -1.328 | 0.01625 | -0.0667 | -81.7231
-14 | -1.2793 | 0.01509 | -0.0661 | -84.778
-13.5 | -1.2236 | 0.01403 | -0.0668 | -87.2131
-13 | -1.167 | 0.01298 | -0.0676 | -89.9076
-12.5 | -1.1086 | 0.0122 | -0.0685 | -90.8689
-11.5 | -0.9899 | 0.01052 | -0.0707 | -94.097
-11 | -0.935 | 0.0099 | -0.0706 | -94.4444
-10.5 | -0.8796 | 0.00924 | -0.0706 | -95.1948
-10 | -0.8277 | 0.00868 | -0.0697 | -95.3571
-9.5 | -0.7752 | 0.00809 | -0.069 | -95.822
-9 | -0.7222 | 0.00746 | -0.0683 | -96.8097
-8.5 | -0.6679 | 0.00697 | -0.0679 | -95.825
-8 | -0.6126 | 0.00663 | -0.0676 | -92.3982
-7.5 | -0.5569 | 0.00635 | -0.0674 | -87.7008
-7 | -0.5011 | 0.00605 | -0.0672 | -82.8264
-6.5 | -0.4454 | 0.00575 | -0.067 | -77.4609
-6 | -0.3892 | 0.00554 | -0.0669 | -70.2527
-5.5 | -0.333 | 0.00533 | -0.0668 | -62.4765
-5 | -0.2768 | 0.00515 | -0.0667 | -53.7476
-4.5 | -0.2205 | 0.00504 | -0.0666 | -43.75
-4 | -0.1642 | 0.00497 | -0.0665 | -33.0382
-3.5 | -0.1079 | 0.0049 | -0.0664 | -22.0204
-3 | -0.0518 | 0.0048 | -0.0664 | -10.7917
-2.5 | 0.0044 | 0.00477 | -0.0663 | 0.92243
-2 | 0.0605 | 0.00476 | -0.0663 | 12.7101
-1.5 | 0.1165 | 0.00477 | -0.0662 | 24.4235
-1 | 0.1726 | 0.00477 | -0.0662 | 36.1845
-0.5 | 0.2285 | 0.0048 | -0.0661 | 47.6042
0 | 0.2846 | 0.00481 | -0.0661 | 59.1684
1 | 0.3959 | 0.005 | -0.066 | 79.18
1.5 | 0.452 | 0.00503 | -0.066 | 89.8608
2 | 0.5075 | 0.00517 | -0.0659 | 98.1625
2.5 | 0.5629 | 0.0053 | -0.0658 | 106.2075
3 | 0.6183 | 0.00545 | -0.0656 | 113.4495
3.5 | 0.6735 | 0.00559 | -0.0655 | 120.483
4 | 0.7288 | 0.00575 | -0.0653 | 126.7478
4.5 | 0.7837 | 0.00594 | -0.0651 | 131.936
5 | 0.8375 | 0.00623 | -0.0646 | 134.4302
5.5 | 0.8913 | 0.00648 | -0.0642 | 137.5463
6 | 0.9423 | 0.00665 | -0.063 | 141.6992
6.5 | 0.998 | 0.00697 | -0.0629 | 143.1851
7 | 1.0514 | 0.00744 | -0.0624 | 141.3172
7.5 | 1.1043 | 0.00793 | -0.0618 | 139.256
8 | 1.1572 | 0.0084 | -0.0612 | 137.7619
8.5 | 1.2101 | 0.00883 | -0.0606 | 137.0442
9 | 1.2618 | 0.00939 | -0.0598 | 134.377
9.5 | 1.3128 | 0.00999 | -0.0589 | 131.4114
10 | 1.363 | 0.01066 | -0.0579 | 127.8612
10.5 | 1.4122 | 0.01139 | -0.0568 | 123.986
11 | 1.4612 | 0.01208 | -0.0556 | 120.9603
11.5 | 1.5093 | 0.01282 | -0.0544 | 117.7301
12 | 1.5565 | 0.01357 | -0.053 | 114.7015
12.5 | 1.6022 | 0.01441 | -0.0514 | 111.1867
13 | 1.6465 | 0.01529 | -0.0496 | 107.6848
13.5 | 1.6904 | 0.0161 | -0.0478 | 104.9938
14 | 1.7319 | 0.01701 | -0.0457 | 101.8166
14.5 | 1.7694 | 0.01811 | -0.043 | 97.7029
15 | 1.8036 | 0.01926 | -0.0399 | 93.6449
15.5 | 1.8241 | 0.0205 | -0.0343 | 88.9805
16 | 1.8384 | 0.02191 | -0.0282 | 83.9069
16.5 | 1.8529 | 0.02359 | -0.0231 | 78.546
17 | 1.8638 | 0.02574 | -0.0183 | 72.4087
17.5 | 1.8707 | 0.02846 | -0.0141 | 65.7309
18 | 1.8685 | 0.03232 | -0.0105 | 57.8125
18.5 | 1.8654 | 0.03684 | -0.0083 | 50.6352
19 | 1.8521 | 0.04316 | -0.0077 | 42.9124
19.5 | 1.8331 | 0.05122 | -0.0093 | 35.7888
20 | 1.7629 | 0.06849 | -0.0173 | 25.7395

## 117. Re 12M Mach 0.25 (1)
BIGFOIL.COM POLAR EXPORT
HN-1051
HN-1051 |  |  |  | Cl Max: | 1.095 | at alpha= | 8 | deg
JavaFoil+Calcfoil stall+Eppler ext transition |  |  |  | L/D Max: | 158.028 | at alpha= | 7 | deg
Re: | 12000000 |  |  | Cd Min: | 0.00587 | at alpha= | 3 | deg
Mach: | 0.25 |  |  | Cl=0 at alpha= | -2.5984 | deg
|  |  |  | @ Cl=0.1, Cd= | 0.007312
|  |  |  | @ Cl=0.4, Cd= | 0.07249
|  |  |  | @ Cl=0.6, Cd= | 0.07249
alpha (deg) | Cl | Cd | Cm | Cl/Cd
-14 | -0.064 | 0.09934 | -0.029 | -0.648
-13.5 | -0.135 | 0.09402 | -0.029 | -1.436
-13 | -0.209 | 0.08839 | -0.03 | -2.362
-12.5 | -0.267 | 0.08253 | -0.03 | -3.23
-12 | -0.318 | 0.07625 | -0.031 | -4.166
-11.5 | -0.363 | 0.07091 | -0.032 | -5.115
-11 | -0.402 | 0.06527 | -0.034 | -6.153
-10.5 | -0.429 | 0.05876 | -0.037 | -7.297
-10 | -0.454 | 0.04695 | -0.042 | -9.673
-9.5 | -0.505 | 0.01967 | -0.053 | -25.663
-9 | -0.549 | 0.00912 | -0.06 | -60.14
-8.5 | -0.544 | 0.0081 | -0.06 | -67.185
-8 | -0.527 | 0.00805 | -0.061 | -65.42
-7.5 | -0.501 | 0.00765 | -0.061 | -65.457
-7 | -0.468 | 0.0073 | -0.061 | -64.01
-6.5 | -0.428 | 0.0071 | -0.062 | -60.284
-6 | -0.383 | 0.00687 | -0.062 | -55.677
-5.5 | -0.333 | 0.00669 | -0.062 | -49.83
-5 | -0.28 | 0.00646 | -0.063 | -43.411
-4.5 | -0.225 | 0.00686 | -0.063 | -32.775
-4 | -0.167 | 0.00677 | -0.063 | -24.725
-3.5 | -0.108 | 0.00661 | -0.063 | -16.403
-3 | -0.049 | 0.00738 | -0.064 | -6.586
-2.5 | 0.012 | 0.00716 | -0.064 | 1.613
-2 | 0.072 | 0.00748 | -0.064 | 9.613
-1.5 | 0.132 | 0.00712 | -0.065 | 18.603
-1 | 0.193 | 0.00682 | -0.065 | 28.297
-0.5 | 0.253 | 0.00659 | -0.065 | 38.464
0 | 0.314 | 0.00638 | -0.065 | 49.192
0.5 | 0.374 | 0.00622 | -0.066 | 60.184
1 | 0.434 | 0.00614 | -0.066 | 70.74
1.5 | 0.494 | 0.00603 | -0.066 | 82.017
2 | 0.554 | 0.00597 | -0.066 | 92.812
2.5 | 0.614 | 0.00593 | -0.067 | 103.549
3 | 0.674 | 0.00587 | -0.067 | 114.677
3.5 | 0.732 | 0.0059 | -0.067 | 124.005
4 | 0.79 | 0.00591 | -0.067 | 133.724
4.5 | 0.847 | 0.00596 | -0.068 | 142.129
5 | 0.901 | 0.00616 | -0.068 | 146.268
5.5 | 0.952 | 0.00631 | -0.068 | 150.862
6 | 0.999 | 0.00637 | -0.068 | 156.771
6.5 | 1.039 | 0.00662 | -0.069 | 156.784
7 | 1.068 | 0.00676 | -0.069 | 158.028
7.5 | 1.088 | 0.0069 | -0.069 | 157.564
8 | 1.095 | 0.00711 | -0.069 | 154.063
8.5 | 1.089 | 0.0074 | -0.07 | 147.059
9 | 1.068 | 0.00773 | -0.07 | 138.09
9.5 | 1.031 | 0.00814 | -0.07 | 126.639
10 | 0.974 | 0.01158 | -0.07 | 84.175
10.5 | 0.902 | 0.01428 | -0.07 | 63.173
11 | 0.814 | 0.01606 | -0.069 | 50.645
11.5 | 0.71 | 0.01953 | -0.068 | 36.331
12 | 0.582 | 0.0327 | -0.063 | 17.782
12.5 | 0.457 | 0.05551 | -0.055 | 8.238
13 | 0.348 | 0.07249 | -0.05 | 4.801

## 118. Re 12M Mach 0.25 (2)
BIGFOIL.COM POLAR EXPORT
HN-1051
HN-1051 |  |  |  | Cl Max: | 1.6739 | at alpha= | 13.5 | deg
XFOIL ncrit=9 |  |  |  | L/D Max: | 143.402 | at alpha= | 6 | deg
Re: | 12000000 |  |  | Cd Min: | 0.21313 | at alpha= | -17.5 | deg
Mach: | 0.25 |  |  | Cl=0 at alpha= | -2.5327 | deg
|  |  |  | @ Cl=0.1, Cd= | 0.00477
|  |  |  | @ Cl=0.4, Cd= | 0.0050106
|  |  |  | @ Cl=0.6, Cd= | 0.005402
alpha (deg) | Cl | Cd | Cm | Cl/Cd
-17.5 | -0.6567 | 0.21313 | 0.03 | -3.0812
-17 | -0.6673 | 0.19152 | 0.0231 | -3.4842
-16.5 | -0.6848 | 0.17346 | 0.0157 | -3.9479
-16 | -0.6404 | 0.17737 | 0.0163 | -3.6105
-15.5 | -0.6392 | 0.16624 | 0.0116 | -3.845
-15 | -0.7691 | 0.12414 | -0.0087 | -6.1954
-14.5 | -0.8148 | 0.10677 | -0.0188 | -7.6314
-14 | -0.9565 | 0.07527 | -0.0411 | -12.7076
-13.5 | -1.0204 | 0.05757 | -0.0541 | -17.7245
-13 | -1.077 | 0.03476 | -0.0776 | -30.9839
-12.5 | -1.1028 | 0.02818 | -0.0764 | -39.1341
-12 | -1.0901 | 0.01981 | -0.0786 | -55.0278
-11.5 | -1.0417 | 0.01514 | -0.0797 | -68.8045
-11 | -0.9823 | 0.01307 | -0.0797 | -75.1568
-10 | -0.8669 | 0.01036 | -0.0778 | -83.6776
-9.5 | -0.8121 | 0.0094 | -0.0761 | -86.3936
-9 | -0.7568 | 0.00844 | -0.0745 | -89.6682
-8.5 | -0.6996 | 0.00766 | -0.0733 | -91.3316
-8 | -0.6415 | 0.00705 | -0.0723 | -90.9929
-7.5 | -0.5827 | 0.00661 | -0.0716 | -88.1543
-6.5 | -0.4646 | 0.00596 | -0.0704 | -77.953
-6 | -0.4057 | 0.00567 | -0.07 | -71.552
-5.5 | -0.3468 | 0.00544 | -0.0696 | -63.75
-5 | -0.2881 | 0.00524 | -0.0693 | -54.9809
-4.5 | -0.2294 | 0.0051 | -0.069 | -44.9804
-4 | -0.1709 | 0.005 | -0.0688 | -34.18
-3.5 | -0.1125 | 0.00493 | -0.0686 | -22.8195
-3 | -0.0543 | 0.00484 | -0.0684 | -11.219
-2.5 | 0.0038 | 0.00478 | -0.0683 | 0.79498
-2 | 0.0618 | 0.00477 | -0.0681 | 12.956
-1.5 | 0.1196 | 0.00477 | -0.068 | 25.0734
-1 | 0.1775 | 0.00479 | -0.068 | 37.0564
-0.5 | 0.2351 | 0.00481 | -0.0679 | 48.8773
0 | 0.293 | 0.00482 | -0.0678 | 60.7884
0.5 | 0.3502 | 0.00495 | -0.0677 | 70.7475
1 | 0.4077 | 0.00502 | -0.0676 | 81.2151
1.5 | 0.4656 | 0.00506 | -0.0676 | 92.0158
2 | 0.5228 | 0.00521 | -0.0674 | 100.3455
2.5 | 0.5801 | 0.00535 | -0.0672 | 108.4299
3 | 0.6375 | 0.0055 | -0.067 | 115.9091
3.5 | 0.6947 | 0.00565 | -0.0667 | 122.9558
4 | 0.7518 | 0.00585 | -0.0664 | 128.5128
4.5 | 0.809 | 0.00603 | -0.066 | 134.1625
5 | 0.8651 | 0.00633 | -0.0654 | 136.6667
5.5 | 0.9209 | 0.00664 | -0.0646 | 138.6898
6 | 0.9737 | 0.00679 | -0.0629 | 143.4021
6.5 | 1.0323 | 0.00722 | -0.0627 | 142.9778
7 | 1.0877 | 0.00779 | -0.0617 | 139.6277
7.5 | 1.1437 | 0.0083 | -0.0607 | 137.7952
8 | 1.1998 | 0.00878 | -0.0596 | 136.6515
8.5 | 1.255 | 0.00937 | -0.0584 | 133.9381
9 | 1.3095 | 0.01002 | -0.0569 | 130.6886
9.5 | 1.3627 | 0.01083 | -0.0551 | 125.8264
10 | 1.4136 | 0.01187 | -0.0529 | 119.0901
10.5 | 1.4651 | 0.01278 | -0.0508 | 114.6401
11 | 1.515 | 0.01382 | -0.0484 | 109.6237
11.5 | 1.5627 | 0.01498 | -0.0456 | 104.3191
12 | 1.6077 | 0.01631 | -0.0424 | 98.5714
12.5 | 1.6455 | 0.01808 | -0.0381 | 91.0122
13 | 1.6714 | 0.02045 | -0.0325 | 81.7311
13.5 | 1.6739 | 0.02287 | -0.0233 | 73.192
14 | 1.6589 | 0.02647 | -0.0141 | 62.6709
14.5 | 1.6344 | 0.03162 | -0.0073 | 51.6888
15 | 1.6034 | 0.03872 | -0.0041 | 41.4101
15.5 | 1.5634 | 0.04895 | -0.0058 | 31.9387
16 | 1.5233 | 0.0621 | -0.0125 | 24.5298
16.5 | 1.4819 | 0.07814 | -0.0227 | 18.9647
17 | 1.4401 | 0.09569 | -0.0339 | 15.0496
17.5 | 1.3906 | 0.11522 | -0.0463 | 12.0691
18 | 1.3318 | 0.13709 | -0.0605 | 9.7148
18.5 | 1.276 | 0.15934 | -0.0755 | 8.008

## 119. Re 12M Mach 0.50 (1)
BIGFOIL.COM POLAR EXPORT
HN-1051
HN-1051 |  |  |  | Cl Max: | 1.227 | at alpha= | 20 | deg
JavaFoil+Calcfoil stall+Eppler ext transition |  |  |  | L/D Max: | 148.31 | at alpha= | 5.5 | deg
Re: | 12000000 |  |  | Cd Min: | 0.00622 | at alpha= | 3 | deg
Mach: | 0.5 |  |  | Cl=0 at alpha= | -2.597 | deg
|  |  |  | @ Cl=0.1, Cd= | 0.0072806
|  |  |  | @ Cl=0.4, Cd= | 0.0065257
|  |  |  | @ Cl=0.6, Cd= | 0.0062957
alpha (deg) | Cl | Cd | Cm | Cl/Cd
-20 | -0.916 | 0.15818 | -0.036 | -5.789
-19.5 | -0.895 | 0.14017 | -0.038 | -6.388
-19 | -0.869 | 0.13428 | -0.038 | -6.473
-18.5 | -0.841 | 0.13127 | -0.037 | -6.408
-18 | -0.813 | 0.12836 | -0.036 | -6.337
-17.5 | -0.787 | 0.12259 | -0.035 | -6.419
-17 | -0.761 | 0.12739 | -0.036 | -5.977
-16.5 | -0.738 | 0.11601 | -0.037 | -6.364
-16 | -0.711 | 0.11125 | -0.036 | -6.392
-15.5 | -0.685 | 0.1051 | -0.036 | -6.517
-15 | -0.661 | 0.09573 | -0.038 | -6.908
-14.5 | -0.638 | 0.08735 | -0.04 | -7.306
-14 | -0.607 | 0.09577 | -0.036 | -6.336
-13.5 | -0.582 | 0.08779 | -0.037 | -6.624
-13 | -0.559 | 0.07844 | -0.04 | -7.121
-12.5 | -0.537 | 0.0689 | -0.043 | -7.794
-12 | -0.5 | 0.08343 | -0.034 | -5.998
-11.5 | -0.476 | 0.073 | -0.037 | -6.523
-11 | -0.454 | 0.06326 | -0.041 | -7.177
-10.5 | -0.44 | 0.04727 | -0.049 | -9.308
-10 | -0.395 | 0.06691 | -0.034 | -5.901
-9.5 | -0.372 | 0.05631 | -0.04 | -6.609
-9 | -0.36 | 0.03864 | -0.051 | -9.31
-8.5 | -0.381 | 0.01048 | -0.066 | -36.332
-8 | -0.29 | 0.05036 | -0.036 | -5.758
-7.5 | -0.27 | 0.03992 | -0.046 | -6.752
-7 | -0.237 | 0.04432 | -0.038 | -5.353
-6.5 | -0.259 | 0.0085 | -0.069 | -30.429
-6 | -0.35 | 0.00784 | -0.069 | -44.666
-5.5 | -0.343 | 0.00742 | -0.07 | -46.209
-5 | -0.301 | 0.00704 | -0.07 | -42.78
-4.5 | -0.246 | 0.00675 | -0.07 | -36.509
-4 | -0.185 | 0.00711 | -0.071 | -26.037
-3.5 | -0.121 | 0.00693 | -0.071 | -17.398
-3 | -0.054 | 0.00667 | -0.071 | -8.125
-2.5 | 0.013 | 0.00742 | -0.072 | 1.738
-2 | 0.08 | 0.00721 | -0.072 | 11.152
-1.5 | 0.148 | 0.00745 | -0.072 | 19.868
-1 | 0.216 | 0.00714 | -0.072 | 30.205
-0.5 | 0.283 | 0.00688 | -0.073 | 41.185
0 | 0.351 | 0.00665 | -0.073 | 52.752
0.5 | 0.418 | 0.00648 | -0.073 | 64.51
1 | 0.485 | 0.00642 | -0.074 | 75.624
1.5 | 0.552 | 0.00631 | -0.074 | 87.604
2 | 0.619 | 0.00629 | -0.074 | 98.429
2.5 | 0.686 | 0.00628 | -0.075 | 109.158
3 | 0.752 | 0.00622 | -0.075 | 120.851
3.5 | 0.816 | 0.00628 | -0.075 | 129.993
4 | 0.879 | 0.00632 | -0.075 | 139.075
4.5 | 0.94 | 0.00647 | -0.076 | 145.404
5 | 0.994 | 0.00684 | -0.076 | 145.317
5.5 | 1.037 | 0.00699 | -0.076 | 148.31
6 | 1.065 | 0.00731 | -0.077 | 145.559
6.5 | 1.042 | 0.00771 | -0.077 | 135.268
7 | 0.644 | 0.00859 | -0.077 | 74.974
7.5 | 0.677 | 0.0089 | -0.077 | 76.141
8 | 0.665 | 0.02019 | -0.072 | 32.955
8.5 | 0.716 | 0.01741 | -0.075 | 41.155
9 | 0.77 | 0.01459 | -0.077 | 52.806
9.5 | 0.786 | 0.01785 | -0.076 | 44.02
10 | 0.686 | 0.0678 | -0.045 | 10.112
10.5 | 0.832 | 0.02197 | -0.074 | 37.861
11 | 0.755 | 0.06444 | -0.054 | 11.721
11.5 | 0.767 | 0.08028 | -0.046 | 9.558
12 | 0.831 | 0.05835 | -0.06 | 14.245
12.5 | 0.826 | 0.08222 | -0.049 | 10.051
13 | 0.854 | 0.08823 | -0.05 | 9.678
13.5 | 0.878 | 0.08916 | -0.048 | 9.845
14 | 0.908 | 0.09296 | -0.05 | 9.773
14.5 | 0.941 | 0.09519 | -0.053 | 9.887
15 | 0.96 | 0.10859 | -0.05 | 8.842
15.5 | 0.987 | 0.10768 | -0.05 | 9.167
16 | 1.022 | 0.10786 | -0.053 | 9.472
16.5 | 1.053 | 0.11064 | -0.055 | 9.516
17 | 1.076 | 0.12093 | -0.054 | 8.895
17.5 | 1.092 | 0.14139 | -0.05 | 7.722
18 | 1.12 | 0.14501 | -0.051 | 7.726
18.5 | 1.15 | 0.1484 | -0.053 | 7.749
19 | 1.179 | 0.1532 | -0.053 | 7.694
19.5 | 1.201 | 0.17456 | -0.052 | 6.883
20 | 1.227 | 0.1863 | -0.052 | 6.584

## 120. Re 12M Mach 0.50 (2)
BIGFOIL.COM POLAR EXPORT
HN-1051
HN-1051 |  |  |  | Cl Max: | 1.3195 | at alpha= | 8 | deg
XFOIL ncrit=9 |  |  |  | L/D Max: | 343.026 | at alpha= | -0.5 | deg
Re: | 12000000 |  |  | Cd Min: | 0.27203 | at alpha= | -20 | deg
Mach: | 0.5 |  |  | Cl=0 at alpha= | -2.4924 | deg
|  |  |  | @ Cl=0.1, Cd= | 0.00077
|  |  |  | @ Cl=0.4, Cd= | 0.0050584
|  |  |  | @ Cl=0.6, Cd= | 0.0054058
alpha (deg) | Cl | Cd | Cm | Cl/Cd
-20 | -0.795 | 0.27203 | 0.0571 | -2.9225
-19.5 | -0.7738 | 0.26342 | 0.0522 | -2.9375
-19 | -0.7529 | 0.25453 | 0.0475 | -2.958
-18.5 | -0.7323 | 0.2456 | 0.0429 | -2.9817
-18 | -0.7125 | 0.23639 | 0.0384 | -3.0141
-17.5 | -0.6928 | 0.22809 | 0.0341 | -3.0374
-17 | -0.6726 | 0.22024 | 0.0299 | -3.0539
-16.5 | -0.6516 | 0.21345 | 0.026 | -3.0527
-16 | -0.6329 | 0.20462 | 0.0219 | -3.0931
-15.5 | -0.6142 | 0.19626 | 0.0179 | -3.1295
-15 | -0.5954 | 0.18842 | 0.0143 | -3.16
-14.5 | -0.5791 | 0.17973 | 0.0104 | -3.2221
-14 | -0.5642 | 0.17071 | 0.0067 | -3.305
-13.5 | -0.5518 | 0.16117 | 0.0029 | -3.4237
-13 | -0.5436 | 0.15098 | -0.0011 | -3.6005
-12.5 | -0.4171 | 0.12319 | -0.0188 | -3.3858
-12 | -0.4152 | 0.11393 | -0.0234 | -3.6443
-11.5 | -0.4185 | 0.10428 | -0.0276 | -4.0132
-11 | -0.4237 | 0.09505 | -0.0307 | -4.4577
-10.5 | -0.4359 | 0.08487 | -0.0338 | -5.1361
-10 | -0.448 | 0.0748 | -0.0371 | -5.9893
-9.5 | -0.4613 | 0.06434 | -0.0411 | -7.1697
-8.5 | -0.4835 | 0.041 | -0.0573 | -11.7927
-8 | -0.4756 | 0.02498 | -0.081 | -19.0392
-7.5 | -0.5066 | 0.01905 | -0.0836 | -26.5932
-7 | -0.5255 | 0.01071 | -0.0852 | -49.0663
-6.5 | -0.528 | 0.00343 | -0.0851 | -153.9359
-6 | -0.4832 | 0.00125 | -0.0832 | -386.56
-5.5 | -0.4129 | 0.00101 | -0.0809 | -408.8119
-5 | -0.3416 | 0.00093 | -0.0792 | -367.3118
-4.5 | -0.2716 | 0.00088 | -0.0779 | -308.6364
-4 | -0.2028 | 0.00084 | -0.0769 | -241.4286
-3.5 | -0.1349 | 0.00082 | -0.0761 | -164.5122
-3 | -0.0674 | 0.0008 | -0.0755 | -84.25
-2.5 | -0.001 | 0.00078 | -0.075 | -1.2821
-2 | 0.0649 | 0.00077 | -0.0746 | 84.2857
-1.5 | 0.1305 | 0.00077 | -0.0743 | 169.4805
-1 | 0.1958 | 0.00077 | -0.0741 | 254.2857
-0.5 | 0.2607 | 0.00076 | -0.0739 | 343.0263
0 | 0.3294 | 0.00493 | -0.0752 | 66.8154
0.5 | 0.3945 | 0.00505 | -0.0749 | 78.1188
1 | 0.4597 | 0.00515 | -0.0745 | 89.2621
1.5 | 0.5254 | 0.00522 | -0.0742 | 100.6513
2 | 0.5911 | 0.00538 | -0.0737 | 109.8699
2.5 | 0.6567 | 0.00557 | -0.0731 | 117.8995
3 | 0.7226 | 0.00577 | -0.0724 | 125.234
3.5 | 0.789 | 0.00599 | -0.0714 | 131.7195
4 | 0.8557 | 0.00624 | -0.0703 | 137.1314
4.5 | 0.9229 | 0.00651 | -0.0688 | 141.7665
5 | 0.9889 | 0.00695 | -0.0669 | 142.2878
5.5 | 1.0566 | 0.00727 | -0.0647 | 145.337
6 | 1.1205 | 0.00779 | -0.0613 | 143.8383
6.5 | 1.1898 | 0.00842 | -0.0583 | 141.3064
7 | 1.2587 | 0.00927 | -0.0542 | 135.7821
7.5 | 1.3002 | 0.01265 | -0.045 | 102.7826
8 | 1.3195 | 0.01734 | -0.0348 | 76.0957
8.5 | 1.2942 | 0.02338 | -0.0217 | 55.355
9 | 1.2483 | 0.02932 | -0.0102 | 42.575
9.5 | 1.2084 | 0.03695 | -0.0062 | 32.7037
10 | 1.1678 | 0.04781 | -0.0102 | 24.4259
10.5 | 1.1371 | 0.06169 | -0.0205 | 18.4325
11 | 1.113 | 0.07729 | -0.0318 | 14.4003
11.5 | 1.0877 | 0.09236 | -0.0411 | 11.7767
12 | 1.066 | 0.10657 | -0.0499 | 10.0028
12.5 | 1.0463 | 0.12111 | -0.0593 | 8.6393
13 | 1.0318 | 0.13558 | -0.0688 | 7.6103

## 121. Re 14M Mach 0.00 (1)
BIGFOIL.COM POLAR EXPORT
HN-1051
HN-1051 |  |  |  | Cl Max: | 1.123 | at alpha= | 9 | deg
JavaFoil+Calcfoil stall+Eppler ext transition |  |  |  | L/D Max: | 166.42 | at alpha= | 8 | deg
Re: | 14000000 |  |  | Cd Min: | 0.00576 | at alpha= | 3 | deg
Mach: | 0 |  |  | Cl=0 at alpha= | -2.5948 | deg
|  |  |  | @ Cl=0.1, Cd= | 0.0072041
|  |  |  | @ Cl=0.4, Cd= | 0.006092
|  |  |  | @ Cl=0.6, Cd= | 0.005833
alpha (deg) | Cl | Cd | Cm | Cl/Cd
-15 | -0.41 | 0.10091 | -0.03 | -4.065
-14.5 | -0.43 | 0.09519 | -0.031 | -4.513
-14 | -0.449 | 0.08858 | -0.032 | -5.07
-13.5 | -0.468 | 0.08301 | -0.032 | -5.632
-13 | -0.486 | 0.07634 | -0.034 | -6.361
-12.5 | -0.502 | 0.0697 | -0.036 | -7.208
-12 | -0.518 | 0.06262 | -0.038 | -8.271
-11.5 | -0.536 | 0.05176 | -0.041 | -10.35
-11 | -0.563 | 0.03434 | -0.047 | -16.387
-10.5 | -0.612 | 0.01253 | -0.055 | -48.87
-10 | -0.626 | 0.00913 | -0.057 | -68.584
-9.5 | -0.615 | 0.00817 | -0.058 | -75.357
-9 | -0.596 | 0.00819 | -0.058 | -72.754
-8.5 | -0.571 | 0.00788 | -0.059 | -72.512
-8 | -0.541 | 0.00751 | -0.059 | -72.061
-7.5 | -0.506 | 0.00721 | -0.059 | -70.181
-7 | -0.466 | 0.00701 | -0.059 | -66.501
-6.5 | -0.423 | 0.00683 | -0.06 | -61.922
-6 | -0.376 | 0.00666 | -0.06 | -56.428
-5.5 | -0.326 | 0.00646 | -0.06 | -50.374
-5 | -0.273 | 0.00688 | -0.061 | -39.672
-4.5 | -0.218 | 0.00674 | -0.061 | -32.418
-4 | -0.162 | 0.0066 | -0.061 | -24.6
-3.5 | -0.105 | 0.00652 | -0.061 | -16.119
-3 | -0.047 | 0.0073 | -0.062 | -6.454
-2.5 | 0.011 | 0.00775 | -0.062 | 1.444
-2 | 0.07 | 0.00738 | -0.062 | 9.439
-1.5 | 0.128 | 0.00704 | -0.062 | 18.224
-1 | 0.187 | 0.00675 | -0.063 | 27.669
-0.5 | 0.245 | 0.00653 | -0.063 | 37.576
0 | 0.304 | 0.0063 | -0.063 | 48.209
0.5 | 0.362 | 0.00615 | -0.064 | 58.905
1 | 0.421 | 0.00606 | -0.064 | 69.433
1.5 | 0.479 | 0.00597 | -0.064 | 80.144
2 | 0.537 | 0.0059 | -0.064 | 90.992
2.5 | 0.595 | 0.00584 | -0.065 | 101.908
3 | 0.652 | 0.00576 | -0.065 | 113.213
3.5 | 0.709 | 0.00578 | -0.065 | 122.808
4 | 0.766 | 0.00576 | -0.065 | 132.901
4.5 | 0.821 | 0.00586 | -0.066 | 140.162
5 | 0.874 | 0.00595 | -0.066 | 146.87
5.5 | 0.925 | 0.00607 | -0.066 | 152.448
6 | 0.973 | 0.00611 | -0.066 | 159.212
6.5 | 1.016 | 0.00633 | -0.066 | 160.567
7 | 1.052 | 0.00641 | -0.067 | 164.11
7.5 | 1.081 | 0.00651 | -0.067 | 166.096
8 | 1.103 | 0.00663 | -0.067 | 166.42
8.5 | 1.117 | 0.00672 | -0.067 | 166.191
9 | 1.123 | 0.00697 | -0.068 | 161.04
9.5 | 1.12 | 0.00727 | -0.068 | 154.174
10 | 1.11 | 0.00758 | -0.068 | 146.378
10.5 | 1.092 | 0.00791 | -0.068 | 138.035
11 | 1.063 | 0.01135 | -0.068 | 93.673
11.5 | 1.029 | 0.01364 | -0.068 | 75.408
12 | 0.986 | 0.01496 | -0.068 | 65.895
12.5 | 0.937 | 0.0167 | -0.067 | 56.112
13 | 0.882 | 0.01973 | -0.066 | 44.713
13.5 | 0.819 | 0.02587 | -0.064 | 31.675
14 | 0.751 | 0.03789 | -0.061 | 19.83

## 122. Re 14M Mach 0.00 (2)
BIGFOIL.COM POLAR EXPORT
HN-1051
HN-1051 |  |  |  | Cl Max: | 1.9203 | at alpha= | 18.5 | deg
XFOIL ncrit=9 |  |  |  | L/D Max: | 146.617 | at alpha= | 6.5 | deg
Re: | 14000000 |  |  | Cd Min: | 0.04501 | at alpha= | 20 | deg
Mach: | 0 |  |  | Cl=0 at alpha= | -2.5332 | deg
|  |  |  | @ Cl=0.1, Cd= | 0.0047628
|  |  |  | @ Cl=0.4, Cd= | 0.0049942
|  |  |  | @ Cl=0.6, Cd= | 0.0053717
alpha (deg) | Cl | Cd | Cm | Cl/Cd
-18.5 | -1.5485 | 0.02932 | -0.077 | -52.8138
-18 | -1.5569 | 0.02485 | -0.0767 | -62.6519
-17.5 | -1.5397 | 0.02264 | -0.0739 | -68.008
-17 | -1.515 | 0.02048 | -0.0716 | -73.9746
-16.5 | -1.4811 | 0.01896 | -0.0698 | -78.1171
-16 | -1.4437 | 0.01761 | -0.0681 | -81.9818
-15.5 | -1.4039 | 0.01644 | -0.0665 | -85.3954
-15 | -1.3646 | 0.01532 | -0.0645 | -89.0731
-14.5 | -1.318 | 0.01437 | -0.0638 | -91.7189
-14 | -1.2638 | 0.01344 | -0.0646 | -94.0327
-13.5 | -1.2085 | 0.01259 | -0.0655 | -95.9889
-13 | -1.1524 | 0.01175 | -0.0664 | -98.0766
-12.5 | -1.0949 | 0.01106 | -0.0674 | -98.9964
-12 | -1.0365 | 0.01035 | -0.0687 | -100.1449
-11.5 | -0.9821 | 0.0097 | -0.0689 | -101.2474
-11 | -0.9272 | 0.00915 | -0.0691 | -101.3333
-10.5 | -0.8755 | 0.00862 | -0.0685 | -101.5661
-10 | -0.8236 | 0.00814 | -0.0679 | -101.1794
-9 | -0.7177 | 0.00721 | -0.067 | -99.5423
-8.5 | -0.6639 | 0.00672 | -0.0667 | -98.7946
-8 | -0.609 | 0.00642 | -0.0666 | -94.8598
-7.5 | -0.5537 | 0.00616 | -0.0665 | -89.8864
-7 | -0.4983 | 0.00589 | -0.0664 | -84.601
-6.5 | -0.443 | 0.00562 | -0.0663 | -78.8256
-6 | -0.3873 | 0.00544 | -0.0662 | -71.1949
-5.5 | -0.3316 | 0.00525 | -0.0661 | -63.1619
-5 | -0.2757 | 0.00508 | -0.0661 | -54.2717
-4.5 | -0.2198 | 0.005 | -0.066 | -43.96
-4 | -0.1639 | 0.00494 | -0.066 | -33.1781
-3.5 | -0.1079 | 0.00487 | -0.066 | -22.1561
-3 | -0.052 | 0.00481 | -0.0659 | -10.8108
-2.5 | 0.0037 | 0.00477 | -0.0659 | 0.77568
-2 | 0.0597 | 0.00477 | -0.0659 | 12.5157
-1.5 | 0.1155 | 0.00476 | -0.0658 | 24.2647
-1 | 0.1715 | 0.00478 | -0.0658 | 35.8787
-0.5 | 0.2271 | 0.00481 | -0.0658 | 47.2141
0 | 0.283 | 0.00484 | -0.0658 | 58.4711
0.5 | 0.3386 | 0.00493 | -0.0658 | 68.6815
1 | 0.3941 | 0.00499 | -0.0657 | 78.978
1.5 | 0.45 | 0.00503 | -0.0657 | 89.4632
2 | 0.5051 | 0.00517 | -0.0657 | 97.6983
2.5 | 0.5603 | 0.0053 | -0.0656 | 105.717
3 | 0.6157 | 0.0054 | -0.0655 | 114.0185
3.5 | 0.6707 | 0.00555 | -0.0654 | 120.8468
4 | 0.7256 | 0.00572 | -0.0652 | 126.8531
4.5 | 0.7804 | 0.00588 | -0.0651 | 132.7211
5 | 0.8341 | 0.00615 | -0.0648 | 135.626
5.5 | 0.8878 | 0.00641 | -0.0644 | 138.5023
6 | 0.9416 | 0.00659 | -0.064 | 142.8832
6.5 | 0.9926 | 0.00677 | -0.063 | 146.6174
7 | 1.0462 | 0.00724 | -0.0627 | 144.5028
7.5 | 1.099 | 0.00768 | -0.0623 | 143.099
8 | 1.1516 | 0.00812 | -0.0618 | 141.8227
8.5 | 1.2042 | 0.00853 | -0.0613 | 141.1723
9 | 1.2553 | 0.00908 | -0.0606 | 138.2489
9.5 | 1.3061 | 0.00965 | -0.0599 | 135.3472
10.5 | 1.4064 | 0.01078 | -0.0583 | 130.4638
11 | 1.4555 | 0.01139 | -0.0574 | 127.7875
11.5 | 1.5037 | 0.01203 | -0.0565 | 124.9958
12 | 1.5512 | 0.0127 | -0.0554 | 122.1417
12.5 | 1.5974 | 0.01343 | -0.0541 | 118.9427
13 | 1.6425 | 0.01419 | -0.0527 | 115.7505
13.5 | 1.6869 | 0.01493 | -0.0513 | 112.9873
14 | 1.7295 | 0.01574 | -0.0496 | 109.8793
14.5 | 1.7695 | 0.01667 | -0.0476 | 106.1488
15 | 1.8071 | 0.01765 | -0.0452 | 102.3853
15.5 | 1.841 | 0.01873 | -0.0423 | 98.2915
16 | 1.8649 | 0.01982 | -0.0376 | 94.0918
16.5 | 1.8806 | 0.021 | -0.0318 | 89.5524
17 | 1.8956 | 0.02249 | -0.0267 | 84.2863
17.5 | 1.9079 | 0.02436 | -0.022 | 78.321
18 | 1.9144 | 0.02688 | -0.0176 | 71.2202
18.5 | 1.9203 | 0.02977 | -0.0141 | 64.5045
19 | 1.919 | 0.03366 | -0.0112 | 57.0113
19.5 | 1.9151 | 0.03839 | -0.0096 | 49.8854
20 | 1.9003 | 0.04501 | -0.0095 | 42.2195

## 123. Re 14M Mach 0.10 (1)
BIGFOIL.COM POLAR EXPORT
HN-1051
HN-1051 |  |  |  | Cl Max: | 1.118 | at alpha= | 9 | deg
JavaFoil+Calcfoil stall+Eppler ext transition |  |  |  | L/D Max: | 165.37 | at alpha= | 8 | deg
Re: | 14000000 |  |  | Cd Min: | 0.00577 | at alpha= | 3 | deg
Mach: | 0.1 |  |  | Cl=0 at alpha= | -2.5948 | deg
|  |  |  | @ Cl=0.1, Cd= | 0.0072171
|  |  |  | @ Cl=0.4, Cd= | 0.0061051
|  |  |  | @ Cl=0.6, Cd= | 0.0058472
alpha (deg) | Cl | Cd | Cm | Cl/Cd
-15 | -0.372 | 0.10338 | -0.029 | -3.596
-14.5 | -0.394 | 0.09681 | -0.03 | -4.07
-14 | -0.416 | 0.09048 | -0.031 | -4.599
-13.5 | -0.437 | 0.08496 | -0.032 | -5.149
-13 | -0.458 | 0.07871 | -0.033 | -5.822
-12.5 | -0.478 | 0.07219 | -0.035 | -6.622
-12 | -0.496 | 0.06565 | -0.036 | -7.555
-11.5 | -0.514 | 0.05671 | -0.039 | -9.064
-11 | -0.535 | 0.04405 | -0.044 | -12.144
-10.5 | -0.583 | 0.01753 | -0.053 | -33.256
-10 | -0.613 | 0.0095 | -0.057 | -64.547
-9.5 | -0.609 | 0.00794 | -0.058 | -76.678
-9 | -0.592 | 0.00778 | -0.059 | -76.047
-8.5 | -0.569 | 0.00786 | -0.059 | -72.306
-8 | -0.54 | 0.00757 | -0.059 | -71.36
-7.5 | -0.506 | 0.0073 | -0.059 | -69.3
-7 | -0.467 | 0.00706 | -0.06 | -66.195
-6.5 | -0.424 | 0.00683 | -0.06 | -62.025
-6 | -0.377 | 0.00666 | -0.06 | -56.631
-5.5 | -0.327 | 0.00649 | -0.061 | -50.403
-5 | -0.274 | 0.00692 | -0.061 | -39.62
-4.5 | -0.219 | 0.00677 | -0.061 | -32.387
-4 | -0.163 | 0.00664 | -0.061 | -24.565
-3.5 | -0.106 | 0.00654 | -0.062 | -16.134
-3 | -0.047 | 0.0073 | -0.062 | -6.482
-2.5 | 0.011 | 0.00776 | -0.062 | 1.449
-2 | 0.07 | 0.00739 | -0.063 | 9.475
-1.5 | 0.129 | 0.00705 | -0.063 | 18.29
-1 | 0.188 | 0.00676 | -0.063 | 27.764
-0.5 | 0.247 | 0.00654 | -0.063 | 37.7
0 | 0.305 | 0.00631 | -0.064 | 48.373
0.5 | 0.364 | 0.00616 | -0.064 | 59.102
1 | 0.423 | 0.00607 | -0.064 | 69.674
1.5 | 0.481 | 0.00596 | -0.064 | 80.754
2 | 0.54 | 0.00591 | -0.065 | 91.299
2.5 | 0.598 | 0.00585 | -0.065 | 102.217
3 | 0.656 | 0.00577 | -0.065 | 113.539
3.5 | 0.713 | 0.00579 | -0.065 | 123.134
4 | 0.769 | 0.00577 | -0.066 | 133.254
4.5 | 0.825 | 0.00588 | -0.066 | 140.399
5 | 0.878 | 0.00597 | -0.066 | 147.064
5.5 | 0.929 | 0.00609 | -0.066 | 152.595
6 | 0.977 | 0.00613 | -0.067 | 159.311
6.5 | 1.02 | 0.00636 | -0.067 | 160.365
7 | 1.055 | 0.00644 | -0.067 | 163.651
7.5 | 1.083 | 0.00655 | -0.067 | 165.286
8 | 1.103 | 0.00667 | -0.067 | 165.37
8.5 | 1.115 | 0.00678 | -0.068 | 164.425
9 | 1.118 | 0.00704 | -0.068 | 158.693
9.5 | 1.111 | 0.00737 | -0.068 | 150.905
10 | 1.096 | 0.00768 | -0.068 | 142.747
10.5 | 1.073 | 0.00806 | -0.069 | 133.229
11 | 1.038 | 0.01161 | -0.068 | 89.404
11.5 | 0.997 | 0.01405 | -0.068 | 70.966
12 | 0.947 | 0.0156 | -0.068 | 60.664
12.5 | 0.891 | 0.01774 | -0.067 | 50.219
13 | 0.827 | 0.02212 | -0.066 | 37.39
13.5 | 0.754 | 0.03193 | -0.063 | 23.619
14 | 0.682 | 0.04788 | -0.059 | 14.244

## 124. Re 14M Mach 0.10 (2)
BIGFOIL.COM POLAR EXPORT
HN-1051
HN-1051 |  |  |  | Cl Max: | 1.8957 | at alpha= | 18 | deg
XFOIL ncrit=9 |  |  |  | L/D Max: | 146.769 | at alpha= | 6.5 | deg
Re: | 14000000 |  |  | Cd Min: | 0.20783 | at alpha= | -19.5 | deg
Mach: | 0.1 |  |  | Cl=0 at alpha= | -2.5321 | deg
|  |  |  | @ Cl=0.1, Cd= | 0.0047629
|  |  |  | @ Cl=0.4, Cd= | 0.0049926
|  |  |  | @ Cl=0.6, Cd= | 0.0053756
alpha (deg) | Cl | Cd | Cm | Cl/Cd
-19.5 | -0.7636 | 0.20783 | 0.0361 | -3.6742
-19 | -0.753 | 0.20028 | 0.032 | -3.7597
-18.5 | -0.7536 | 0.18876 | 0.0261 | -3.9924
-18 | -1.2973 | 0.06856 | -0.0449 | -18.9221
-17.5 | -1.4347 | 0.03531 | -0.0738 | -40.6315
-17 | -1.4628 | 0.02704 | -0.0792 | -54.0976
-16 | -1.4486 | 0.01977 | -0.0727 | -73.2726
-15.5 | -1.4131 | 0.01804 | -0.0706 | -78.3315
-15 | -1.374 | 0.01665 | -0.0686 | -82.5225
-14.5 | -1.3334 | 0.0154 | -0.0665 | -86.5844
-14 | -1.2787 | 0.01425 | -0.067 | -89.7333
-13.5 | -1.2226 | 0.01325 | -0.0677 | -92.2717
-13 | -1.1657 | 0.01228 | -0.0684 | -94.9267
-12.5 | -1.1073 | 0.01152 | -0.0693 | -96.1198
-11.5 | -0.9921 | 0.01 | -0.0705 | -99.21
-11 | -0.9361 | 0.0094 | -0.0706 | -99.5851
-10.5 | -0.8837 | 0.00882 | -0.0699 | -100.1927
-10 | -0.8311 | 0.00831 | -0.0692 | -100.012
-9.5 | -0.7778 | 0.00783 | -0.0685 | -99.3359
-9 | -0.7238 | 0.00737 | -0.068 | -98.209
-8.5 | -0.6695 | 0.00683 | -0.0676 | -98.0234
-8 | -0.6142 | 0.00647 | -0.0673 | -94.9304
-7 | -0.5022 | 0.00594 | -0.067 | -84.5455
-6.5 | -0.4464 | 0.00564 | -0.0669 | -79.1489
-6 | -0.3902 | 0.00547 | -0.0667 | -71.3346
-5.5 | -0.334 | 0.00526 | -0.0666 | -63.4981
-5 | -0.2777 | 0.0051 | -0.0666 | -54.451
-4.5 | -0.2214 | 0.00501 | -0.0665 | -44.1916
-4 | -0.1651 | 0.00494 | -0.0664 | -33.4211
-3.5 | -0.1087 | 0.00487 | -0.0664 | -22.3203
-3 | -0.0524 | 0.00481 | -0.0663 | -10.894
-2.5 | 0.0036 | 0.00477 | -0.0662 | 0.75472
-2 | 0.0599 | 0.00477 | -0.0662 | 12.5577
-1.5 | 0.1161 | 0.00476 | -0.0662 | 24.3908
-0.5 | 0.2283 | 0.00481 | -0.0661 | 47.4636
0 | 0.2845 | 0.00484 | -0.0661 | 58.781
0.5 | 0.3404 | 0.00493 | -0.0661 | 69.0467
1 | 0.3963 | 0.00499 | -0.066 | 79.4188
1.5 | 0.4524 | 0.00503 | -0.066 | 89.9404
2 | 0.5079 | 0.00517 | -0.0659 | 98.2398
2.5 | 0.5634 | 0.00531 | -0.0658 | 106.1017
3 | 0.6192 | 0.00541 | -0.0658 | 114.4547
3.5 | 0.6746 | 0.00556 | -0.0656 | 121.3309
4 | 0.7298 | 0.00573 | -0.0655 | 127.3647
4.5 | 0.785 | 0.0059 | -0.0653 | 133.0508
5 | 0.8391 | 0.00617 | -0.0649 | 135.9968
5.5 | 0.8932 | 0.00644 | -0.0645 | 138.6957
6 | 0.9474 | 0.00661 | -0.0641 | 143.3283
6.5 | 0.9995 | 0.00681 | -0.0632 | 146.7695
7 | 1.0529 | 0.00729 | -0.0626 | 144.4307
7.5 | 1.1061 | 0.00775 | -0.0621 | 142.7226
8 | 1.1593 | 0.00818 | -0.0616 | 141.7237
8.5 | 1.2123 | 0.00862 | -0.061 | 140.6381
9 | 1.2639 | 0.00919 | -0.0602 | 137.5299
9.5 | 1.3151 | 0.00979 | -0.0593 | 134.3309
10 | 1.3661 | 0.01036 | -0.0584 | 131.8629
10.5 | 1.4165 | 0.01096 | -0.0575 | 129.2427
11 | 1.466 | 0.0116 | -0.0564 | 126.3793
11.5 | 1.5147 | 0.01229 | -0.0552 | 123.2465
12 | 1.5626 | 0.01299 | -0.054 | 120.2925
12.5 | 1.609 | 0.01378 | -0.0525 | 116.7634
13 | 1.6543 | 0.0146 | -0.0508 | 113.3082
13.5 | 1.6988 | 0.0154 | -0.0491 | 110.3117
14 | 1.7412 | 0.01628 | -0.0471 | 106.9533
14.5 | 1.7804 | 0.01731 | -0.0446 | 102.8538
15 | 1.8165 | 0.01839 | -0.0417 | 98.7765
15.5 | 1.846 | 0.01959 | -0.0377 | 94.2318
16 | 1.8604 | 0.02083 | -0.0312 | 89.3135
16.5 | 1.875 | 0.02235 | -0.0256 | 83.8926
17 | 1.8868 | 0.0243 | -0.0205 | 77.6461
17.5 | 1.8938 | 0.02682 | -0.0158 | 70.6115
18 | 1.8957 | 0.0301 | -0.0118 | 62.9801
18.5 | 1.8928 | 0.03427 | -0.0089 | 55.232
19 | 1.8838 | 0.03972 | -0.0074 | 47.427
19.5 | 1.8644 | 0.04725 | -0.008 | 39.4582
20 | 1.7593 | 0.06906 | -0.0175 | 25.4749

## 125. Re 14M Mach 0.25 (1)
BIGFOIL.COM POLAR EXPORT
HN-1051
HN-1051 |  |  |  | Cl Max: | 1.095 | at alpha= | 8 | deg
JavaFoil+Calcfoil stall+Eppler ext transition |  |  |  | L/D Max: | 160.743 | at alpha= | 7 | deg
Re: | 14000000 |  |  | Cd Min: | 0.00584 | at alpha= | 3 | deg
Mach: | 0.25 |  |  | Cl=0 at alpha= | -2.5984 | deg
|  |  |  | @ Cl=0.1, Cd= | 0.007312
|  |  |  | @ Cl=0.4, Cd= | 0.06826
|  |  |  | @ Cl=0.6, Cd= | 0.06826
alpha (deg) | Cl | Cd | Cm | Cl/Cd
-14 | -0.064 | 0.09798 | -0.03 | -0.657
-13.5 | -0.135 | 0.09316 | -0.03 | -1.45
-13 | -0.209 | 0.08787 | -0.03 | -2.377
-12.5 | -0.267 | 0.08169 | -0.031 | -3.266
-12 | -0.318 | 0.07539 | -0.032 | -4.217
-11.5 | -0.363 | 0.07019 | -0.033 | -5.172
-11 | -0.402 | 0.06444 | -0.035 | -6.242
-10.5 | -0.43 | 0.05695 | -0.038 | -7.559
-10 | -0.46 | 0.04191 | -0.045 | -10.983
-9.5 | -0.524 | 0.01329 | -0.056 | -39.412
-9 | -0.551 | 0.00885 | -0.06 | -62.303
-8.5 | -0.544 | 0.00796 | -0.06 | -68.343
-8 | -0.527 | 0.0079 | -0.061 | -66.66
-7.5 | -0.501 | 0.00757 | -0.061 | -66.169
-7 | -0.468 | 0.00725 | -0.061 | -64.52
-6.5 | -0.428 | 0.007 | -0.062 | -61.11
-6 | -0.383 | 0.0068 | -0.062 | -56.328
-5.5 | -0.333 | 0.00662 | -0.062 | -50.342
-5 | -0.28 | 0.00675 | -0.063 | -41.531
-4.5 | -0.225 | 0.00685 | -0.063 | -32.835
-4 | -0.167 | 0.00671 | -0.063 | -24.916
-3.5 | -0.108 | 0.00658 | -0.063 | -16.477
-3 | -0.049 | 0.0074 | -0.064 | -6.568
-2.5 | 0.012 | 0.00714 | -0.064 | 1.617
-2 | 0.072 | 0.00748 | -0.064 | 9.622
-1.5 | 0.132 | 0.00712 | -0.065 | 18.591
-1 | 0.193 | 0.00683 | -0.065 | 28.25
-0.5 | 0.253 | 0.0066 | -0.065 | 38.381
0 | 0.314 | 0.00637 | -0.065 | 49.236
0.5 | 0.374 | 0.00622 | -0.066 | 60.189
1 | 0.434 | 0.00615 | -0.066 | 70.678
1.5 | 0.494 | 0.00602 | -0.066 | 82.199
2 | 0.554 | 0.00594 | -0.066 | 93.297
2.5 | 0.614 | 0.00591 | -0.067 | 103.879
3 | 0.674 | 0.00584 | -0.067 | 115.293
3.5 | 0.732 | 0.00586 | -0.067 | 124.971
4 | 0.79 | 0.00585 | -0.067 | 134.989
4.5 | 0.847 | 0.00592 | -0.068 | 143.133
5 | 0.901 | 0.00609 | -0.068 | 148.015
5.5 | 0.952 | 0.00621 | -0.068 | 153.251
6 | 0.999 | 0.00627 | -0.068 | 159.224
6.5 | 1.039 | 0.00653 | -0.069 | 158.958
7 | 1.068 | 0.00665 | -0.069 | 160.743
7.5 | 1.088 | 0.00679 | -0.069 | 160.131
8 | 1.095 | 0.00698 | -0.069 | 156.921
8.5 | 1.089 | 0.00725 | -0.07 | 150.278
9 | 1.068 | 0.00759 | -0.07 | 140.714
9.5 | 1.031 | 0.00798 | -0.07 | 129.184
10 | 0.975 | 0.01126 | -0.07 | 86.584
10.5 | 0.904 | 0.01398 | -0.07 | 64.687
11 | 0.817 | 0.01528 | -0.069 | 53.484
11.5 | 0.715 | 0.01818 | -0.068 | 39.301
12 | 0.592 | 0.02765 | -0.064 | 21.406
12.5 | 0.462 | 0.05125 | -0.057 | 9.006
13 | 0.351 | 0.06826 | -0.052 | 5.137

## 126. Re 14M Mach 0.25 (2)
BIGFOIL.COM POLAR EXPORT
HN-1051
HN-1051 |  |  |  | Cl Max: | 1.7011 | at alpha= | 13.5 | deg
XFOIL ncrit=9 |  |  |  | L/D Max: | 146.252 | at alpha= | 6.5 | deg
Re: | 14000000 |  |  | Cd Min: | 0.23229 | at alpha= | -19 | deg
Mach: | 0.25 |  |  | Cl=0 at alpha= | -2.5267 | deg
|  |  |  | @ Cl=0.1, Cd= | 0.00478
|  |  |  | @ Cl=0.4, Cd= | 0.0050102
|  |  |  | @ Cl=0.6, Cd= | 0.0053936
alpha (deg) | Cl | Cd | Cm | Cl/Cd
-19 | -0.7093 | 0.23229 | 0.0416 | -3.0535
-18.5 | -0.6924 | 0.22583 | 0.0378 | -3.066
-18 | -0.6759 | 0.21921 | 0.0341 | -3.0833
-17 | -0.6826 | 0.18627 | 0.0218 | -3.6646
-16.5 | -0.6941 | 0.17104 | 0.015 | -4.0581
-16 | -0.6565 | 0.17221 | 0.0149 | -3.8122
-15.5 | -0.6861 | 0.15277 | 0.0063 | -4.4911
-15 | -0.8483 | 0.10906 | -0.0183 | -7.7783
-14.5 | -0.9463 | 0.08472 | -0.035 | -11.1697
-14 | -1.0342 | 0.0637 | -0.0504 | -16.2355
-13.5 | -1.0768 | 0.04602 | -0.0628 | -23.3985
-13 | -1.1179 | 0.03181 | -0.0785 | -35.143
-12.5 | -1.1302 | 0.02422 | -0.078 | -46.6639
-12 | -1.0984 | 0.01719 | -0.0802 | -63.8976
-11.5 | -1.0429 | 0.01367 | -0.0809 | -76.2911
-11 | -0.9841 | 0.01202 | -0.0802 | -81.8719
-10.5 | -0.9274 | 0.0107 | -0.0789 | -86.6729
-10 | -0.8723 | 0.00976 | -0.0771 | -89.375
-9.5 | -0.8164 | 0.00891 | -0.0754 | -91.6274
-8.5 | -0.7013 | 0.00754 | -0.073 | -93.0106
-8 | -0.6431 | 0.0069 | -0.072 | -93.2029
-7.5 | -0.5841 | 0.00645 | -0.0713 | -90.5581
-7 | -0.5248 | 0.00613 | -0.0708 | -85.6117
-6.5 | -0.4657 | 0.00585 | -0.0702 | -79.6068
-6 | -0.4069 | 0.00557 | -0.0698 | -73.0521
-5.5 | -0.3479 | 0.00538 | -0.0694 | -64.6654
-5 | -0.289 | 0.00519 | -0.0691 | -55.684
-4.5 | -0.2303 | 0.00505 | -0.0689 | -45.604
-4 | -0.1719 | 0.00496 | -0.0686 | -34.6573
-3.5 | -0.1132 | 0.00491 | -0.0685 | -23.055
-3 | -0.055 | 0.00482 | -0.0683 | -11.4108
-2.5 | 0.0031 | 0.00477 | -0.0682 | 0.6499
-2 | 0.0613 | 0.00478 | -0.0681 | 12.8243
-1.5 | 0.1192 | 0.00478 | -0.068 | 24.9372
-1 | 0.1772 | 0.00479 | -0.0679 | 36.9937
0 | 0.2929 | 0.00484 | -0.0678 | 60.5165
0.5 | 0.3504 | 0.00495 | -0.0677 | 70.7879
1 | 0.4081 | 0.00502 | -0.0677 | 81.2948
1.5 | 0.4661 | 0.00505 | -0.0676 | 92.297
2 | 0.5233 | 0.00521 | -0.0675 | 100.4415
2.5 | 0.5807 | 0.00535 | -0.0673 | 108.5421
3 | 0.6383 | 0.00548 | -0.0671 | 116.4781
3.5 | 0.6957 | 0.00563 | -0.0669 | 123.5702
4 | 0.7531 | 0.0058 | -0.0666 | 129.8448
4.5 | 0.8104 | 0.00599 | -0.0662 | 135.2922
5 | 0.8666 | 0.0063 | -0.0656 | 137.5556
5.5 | 0.9231 | 0.00658 | -0.065 | 140.2888
6 | 0.9795 | 0.0068 | -0.0642 | 144.0441
6.5 | 1.034 | 0.00707 | -0.063 | 146.2518
7 | 1.0897 | 0.00761 | -0.062 | 143.1932
7.5 | 1.146 | 0.00808 | -0.0611 | 141.8317
8 | 1.2021 | 0.00856 | -0.06 | 140.4322
8.5 | 1.2574 | 0.00915 | -0.0588 | 137.4208
9 | 1.3121 | 0.00981 | -0.0573 | 133.7513
9.5 | 1.3654 | 0.01061 | -0.0555 | 128.6899
10 | 1.4187 | 0.01138 | -0.0537 | 124.6661
10.5 | 1.4711 | 0.01223 | -0.0517 | 120.2862
11 | 1.522 | 0.01318 | -0.0494 | 115.478
11.5 | 1.5712 | 0.01425 | -0.0468 | 110.2596
12 | 1.6179 | 0.01547 | -0.0437 | 104.5831
12.5 | 1.6585 | 0.01709 | -0.0398 | 97.0451
13 | 1.6892 | 0.01925 | -0.0346 | 87.7506
13.5 | 1.7011 | 0.02167 | -0.0268 | 78.5002
14 | 1.6876 | 0.02484 | -0.0166 | 67.9388
14.5 | 1.6645 | 0.02948 | -0.0087 | 56.462
15 | 1.6348 | 0.0359 | -0.004 | 45.5376
15.5 | 1.5957 | 0.04513 | -0.004 | 35.3579
16 | 1.5567 | 0.05709 | -0.009 | 27.2675
16.5 | 1.5169 | 0.07193 | -0.018 | 21.0886
17 | 1.4784 | 0.08838 | -0.0285 | 16.7278
17.5 | 1.433 | 0.10685 | -0.0403 | 13.4113
18 | 1.3791 | 0.12736 | -0.0535 | 10.8284
18.5 | 1.3293 | 0.1476 | -0.067 | 9.0061

## 127. Re 14M Mach 0.50 (1)
BIGFOIL.COM POLAR EXPORT
HN-1051
HN-1051 |  |  |  | Cl Max: | 1.227 | at alpha= | 20 | deg
JavaFoil+Calcfoil stall+Eppler ext transition |  |  |  | L/D Max: | 151.026 | at alpha= | 5.5 | deg
Re: | 14000000 |  |  | Cd Min: | 0.00618 | at alpha= | 3 | deg
Mach: | 0.5 |  |  | Cl=0 at alpha= | -2.597 | deg
|  |  |  | @ Cl=0.1, Cd= | 0.0072582
|  |  |  | @ Cl=0.4, Cd= | 0.006521
|  |  |  | @ Cl=0.6, Cd= | 0.0062585
alpha (deg) | Cl | Cd | Cm | Cl/Cd
-20 | -0.916 | 0.16747 | -0.036 | -5.467
-19.5 | -0.893 | 0.15089 | -0.037 | -5.919
-19 | -0.867 | 0.14484 | -0.037 | -5.986
-18.5 | -0.84 | 0.14097 | -0.037 | -5.961
-18 | -0.814 | 0.13666 | -0.036 | -5.955
-17.5 | -0.788 | 0.13001 | -0.036 | -6.061
-17 | -0.762 | 0.12844 | -0.036 | -5.929
-16.5 | -0.739 | 0.11413 | -0.037 | -6.474
-16 | -0.712 | 0.10926 | -0.037 | -6.517
-15.5 | -0.686 | 0.10281 | -0.037 | -6.674
-15 | -0.663 | 0.09318 | -0.039 | -7.119
-14.5 | -0.641 | 0.08373 | -0.041 | -7.661
-14 | -0.607 | 0.09444 | -0.037 | -6.429
-13.5 | -0.583 | 0.08621 | -0.038 | -6.758
-13 | -0.56 | 0.07644 | -0.041 | -7.329
-12.5 | -0.54 | 0.06586 | -0.044 | -8.199
-12 | -0.501 | 0.08231 | -0.035 | -6.082
-11.5 | -0.477 | 0.07189 | -0.038 | -6.631
-11 | -0.456 | 0.0612 | -0.042 | -7.446
-10.5 | -0.445 | 0.04247 | -0.051 | -10.49
-10 | -0.395 | 0.06604 | -0.034 | -5.981
-9.5 | -0.373 | 0.05508 | -0.041 | -6.773
-9 | -0.367 | 0.03294 | -0.054 | -11.126
-8.5 | -0.384 | 0.0098 | -0.066 | -39.221
-8 | -0.29 | 0.04966 | -0.037 | -5.849
-7.5 | -0.274 | 0.0349 | -0.05 | -7.858
-7 | -0.238 | 0.04353 | -0.039 | -5.461
-6.5 | -0.259 | 0.00783 | -0.069 | -33.083
-6 | -0.35 | 0.00773 | -0.069 | -45.255
-5.5 | -0.343 | 0.00733 | -0.07 | -46.819
-5 | -0.301 | 0.00696 | -0.07 | -43.28
-4.5 | -0.246 | 0.00672 | -0.07 | -36.666
-4 | -0.185 | 0.00707 | -0.071 | -26.198
-3.5 | -0.121 | 0.00689 | -0.071 | -17.499
-3 | -0.054 | 0.00672 | -0.071 | -8.072
-2.5 | 0.013 | 0.00739 | -0.072 | 1.743
-2 | 0.08 | 0.00717 | -0.072 | 11.212
-1.5 | 0.148 | 0.00747 | -0.072 | 19.827
-1 | 0.216 | 0.00714 | -0.072 | 30.212
-0.5 | 0.283 | 0.00688 | -0.073 | 41.171
0 | 0.351 | 0.00666 | -0.073 | 52.665
0.5 | 0.418 | 0.00647 | -0.073 | 64.621
1 | 0.485 | 0.00641 | -0.074 | 75.772
1.5 | 0.552 | 0.00628 | -0.074 | 87.981
2 | 0.619 | 0.00625 | -0.074 | 99.07
2.5 | 0.686 | 0.00624 | -0.075 | 109.832
3 | 0.752 | 0.00618 | -0.075 | 121.703
3.5 | 0.816 | 0.00621 | -0.075 | 131.507
4 | 0.879 | 0.00626 | -0.075 | 140.465
4.5 | 0.94 | 0.00639 | -0.076 | 147.063
5 | 0.994 | 0.00673 | -0.076 | 147.73
5.5 | 1.037 | 0.00687 | -0.076 | 151.026
6 | 1.065 | 0.00718 | -0.077 | 148.203
6.5 | 1.042 | 0.00757 | -0.077 | 137.609
7 | 0.644 | 0.00839 | -0.077 | 76.782
7.5 | 0.677 | 0.00872 | -0.077 | 77.693
8 | 0.685 | 0.01661 | -0.074 | 41.226
8.5 | 0.722 | 0.01638 | -0.075 | 44.103
9 | 0.772 | 0.01416 | -0.077 | 54.498
9.5 | 0.79 | 0.01694 | -0.076 | 46.655
10 | 0.687 | 0.0663 | -0.046 | 10.366
10.5 | 0.841 | 0.01995 | -0.075 | 42.17
11 | 0.765 | 0.05888 | -0.057 | 12.986
11.5 | 0.768 | 0.07891 | -0.047 | 9.738
12 | 0.852 | 0.04792 | -0.065 | 17.789
12.5 | 0.831 | 0.07891 | -0.052 | 10.528
13 | 0.856 | 0.0858 | -0.051 | 9.981
13.5 | 0.884 | 0.08466 | -0.051 | 10.442
14 | 0.914 | 0.08852 | -0.053 | 10.326
14.5 | 0.946 | 0.09127 | -0.055 | 10.359
15 | 0.961 | 0.10696 | -0.05 | 8.985
15.5 | 0.983 | 0.11941 | -0.048 | 8.232
16 | 1.013 | 0.12287 | -0.05 | 8.241
16.5 | 1.042 | 0.12687 | -0.051 | 8.212
17 | 1.069 | 0.13418 | -0.052 | 7.968
17.5 | 1.091 | 0.15116 | -0.05 | 7.218
18 | 1.119 | 0.15499 | -0.051 | 7.222
18.5 | 1.148 | 0.15902 | -0.052 | 7.217
19 | 1.176 | 0.16367 | -0.053 | 7.188
19.5 | 1.201 | 0.18309 | -0.052 | 6.56
20 | 1.227 | 0.19446 | -0.052 | 6.308

## 128. Re 14M Mach 0.50 (2)
BIGFOIL.COM POLAR EXPORT
HN-1051
HN-1051 |  |  |  | Cl Max: | 1.3246 | at alpha= | 8 | deg
XFOIL ncrit=9 |  |  |  | L/D Max: | 147.181 | at alpha= | 5.5 | deg
Re: | 14000000 |  |  | Cd Min: | 0.2725 | at alpha= | -20 | deg
Mach: | 0.5 |  |  | Cl=0 at alpha= | -2.497 | deg
|  |  |  | @ Cl=0.1, Cd= | 0.00483
|  |  |  | @ Cl=0.4, Cd= | 0.0050573
|  |  |  | @ Cl=0.6, Cd= | 0.0053886
alpha (deg) | Cl | Cd | Cm | Cl/Cd
-20 | -0.797 | 0.2725 | 0.0578 | -2.9248
-19.5 | -0.7757 | 0.26378 | 0.0529 | -2.9407
-19 | -0.7548 | 0.25462 | 0.0481 | -2.9644
-18.5 | -0.7342 | 0.24558 | 0.0434 | -2.9897
-18 | -0.5412 | 0.20231 | 0.0317 | -2.6751
-17.5 | -0.6947 | 0.22809 | 0.0347 | -3.0457
-17 | -0.6745 | 0.22016 | 0.0304 | -3.0637
-16.5 | -0.6532 | 0.21361 | 0.0265 | -3.0579
-16 | -0.6346 | 0.20461 | 0.0223 | -3.1015
-15.5 | -0.6158 | 0.19624 | 0.0184 | -3.138
-15 | -0.5966 | 0.18864 | 0.0147 | -3.1626
-14.5 | -0.5806 | 0.17972 | 0.0108 | -3.2306
-14 | -0.5666 | 0.17028 | 0.0069 | -3.3275
-13.5 | -0.5558 | 0.16016 | 0.0029 | -3.4703
-13 | -0.5487 | 0.14973 | -0.0012 | -3.6646
-12.5 | -0.5376 | 0.14091 | -0.0049 | -3.8152
-12 | -0.5278 | 0.13234 | -0.0084 | -3.9882
-11.5 | -0.5248 | 0.12248 | -0.0126 | -4.2848
-11 | -0.5241 | 0.11252 | -0.0169 | -4.6578
-10.5 | -0.527 | 0.1024 | -0.0216 | -5.1465
-10 | -0.5275 | 0.09325 | -0.026 | -5.6568
-9.5 | -0.5327 | 0.08388 | -0.0307 | -6.3507
-7.5 | -0.5169 | 0.03244 | -0.0931 | -15.934
-7 | -0.5322 | 0.02293 | -0.0928 | -23.2098
-6.5 | -0.5329 | 0.01264 | -0.0904 | -42.1598
-6 | -0.4877 | 0.00697 | -0.0863 | -69.9713
-5.5 | -0.4164 | 0.00593 | -0.0835 | -70.2192
-5 | -0.3442 | 0.00557 | -0.0816 | -61.7953
-4.5 | -0.2734 | 0.00531 | -0.0801 | -51.4878
-4 | -0.204 | 0.00514 | -0.079 | -39.6887
-3.5 | -0.1354 | 0.00503 | -0.0781 | -26.9185
-3 | -0.0673 | 0.00495 | -0.0774 | -13.596
-2.5 | -0.0004 | 0.00484 | -0.0768 | -0.082645
-2 | 0.0663 | 0.00483 | -0.0764 | 13.7267
-1.5 | 0.1324 | 0.00483 | -0.076 | 27.412
-1 | 0.1984 | 0.00485 | -0.0757 | 40.9072
-0.5 | 0.264 | 0.00487 | -0.0755 | 54.2094
0 | 0.3297 | 0.0049 | -0.0752 | 67.2857
0.5 | 0.3947 | 0.00505 | -0.0749 | 78.1584
1 | 0.4602 | 0.00514 | -0.0746 | 89.5331
1.5 | 0.5262 | 0.0052 | -0.0743 | 101.1923
2 | 0.5918 | 0.00537 | -0.0739 | 110.2048
2.5 | 0.6578 | 0.00552 | -0.0733 | 119.1667
3 | 0.7238 | 0.00574 | -0.0725 | 126.0976
3.5 | 0.7906 | 0.00592 | -0.0717 | 133.5473
4 | 0.8575 | 0.00619 | -0.0705 | 138.5299
4.5 | 0.9248 | 0.00645 | -0.0691 | 143.3798
5 | 0.9912 | 0.00688 | -0.0672 | 144.0698
5.5 | 1.0597 | 0.0072 | -0.0652 | 147.1806
6 | 1.1251 | 0.00775 | -0.0621 | 145.1742
6.5 | 1.1929 | 0.00821 | -0.0587 | 145.2984
7 | 1.2622 | 0.00904 | -0.0547 | 139.6239
7.5 | 1.3161 | 0.0114 | -0.0472 | 115.4474
8 | 1.3246 | 0.01704 | -0.0353 | 77.7347
8.5 | 1.2996 | 0.02319 | -0.0223 | 56.0414
9 | 1.2518 | 0.02908 | -0.0103 | 43.0468
9.5 | 1.213 | 0.03649 | -0.006 | 33.242
10 | 1.172 | 0.0472 | -0.0096 | 24.8305
10.5 | 1.141 | 0.06095 | -0.0197 | 18.7203
11 | 1.1173 | 0.07647 | -0.0311 | 14.611
11.5 | 1.0918 | 0.09164 | -0.0405 | 11.914
12 | 1.069 | 0.10601 | -0.0494 | 10.084
12.5 | 1.0501 | 0.12043 | -0.0588 | 8.7196
13 | 1.0357 | 0.13484 | -0.0682 | 7.681

## 129. Re 16M Mach 0.00 (1)
BIGFOIL.COM POLAR EXPORT
HN-1051
HN-1051 |  |  |  | Cl Max: | 1.123 | at alpha= | 9 | deg
JavaFoil+Calcfoil stall+Eppler ext transition |  |  |  | L/D Max: | 168.897 | at alpha= | 8 | deg
Re: | 16000000 |  |  | Cd Min: | 0.00571 | at alpha= | 4 | deg
Mach: | 0 |  |  | Cl=0 at alpha= | -2.5948 | deg
|  |  |  | @ Cl=0.1, Cd= | 0.0071993
|  |  |  | @ Cl=0.4, Cd= | 0.0060756
|  |  |  | @ Cl=0.6, Cd= | 0.0057947
alpha (deg) | Cl | Cd | Cm | Cl/Cd
-15 | -0.41 | 0.10025 | -0.03 | -4.094
-14.5 | -0.43 | 0.09463 | -0.031 | -4.542
-14 | -0.45 | 0.08738 | -0.032 | -5.146
-13.5 | -0.468 | 0.0818 | -0.033 | -5.724
-13 | -0.487 | 0.07487 | -0.035 | -6.5
-12.5 | -0.503 | 0.06873 | -0.036 | -7.322
-12 | -0.52 | 0.06016 | -0.039 | -8.65
-11.5 | -0.541 | 0.04735 | -0.043 | -11.43
-11 | -0.576 | 0.02683 | -0.049 | -21.485
-10.5 | -0.618 | 0.01146 | -0.055 | -53.872
-10 | -0.628 | 0.0089 | -0.057 | -70.578
-9.5 | -0.616 | 0.00802 | -0.058 | -76.775
-9 | -0.596 | 0.00811 | -0.058 | -73.526
-8.5 | -0.571 | 0.00778 | -0.059 | -73.381
-8 | -0.541 | 0.00744 | -0.059 | -72.722
-7.5 | -0.506 | 0.00715 | -0.059 | -70.757
-7 | -0.466 | 0.00696 | -0.059 | -66.995
-6.5 | -0.423 | 0.00676 | -0.06 | -62.601
-6 | -0.376 | 0.00658 | -0.06 | -57.069
-5.5 | -0.326 | 0.00643 | -0.06 | -50.648
-5 | -0.273 | 0.00688 | -0.061 | -39.67
-4.5 | -0.218 | 0.00669 | -0.061 | -32.637
-4 | -0.162 | 0.00657 | -0.061 | -24.699
-3.5 | -0.105 | 0.0065 | -0.061 | -16.161
-3 | -0.047 | 0.00727 | -0.062 | -6.475
-2.5 | 0.011 | 0.00772 | -0.062 | 1.448
-2 | 0.07 | 0.00737 | -0.062 | 9.45
-1.5 | 0.128 | 0.00704 | -0.062 | 18.212
-1 | 0.187 | 0.00676 | -0.063 | 27.646
-0.5 | 0.245 | 0.00651 | -0.063 | 37.671
0 | 0.304 | 0.00632 | -0.063 | 48.11
0.5 | 0.362 | 0.00614 | -0.064 | 58.997
1 | 0.421 | 0.00604 | -0.064 | 69.612
1.5 | 0.479 | 0.00596 | -0.064 | 80.342
2 | 0.537 | 0.00588 | -0.064 | 91.331
2.5 | 0.595 | 0.0058 | -0.065 | 102.468
3 | 0.652 | 0.00574 | -0.065 | 113.732
3.5 | 0.709 | 0.00573 | -0.065 | 123.854
4 | 0.766 | 0.00571 | -0.065 | 134.049
4.5 | 0.821 | 0.00582 | -0.066 | 141.015
5 | 0.874 | 0.0059 | -0.066 | 148.205
5.5 | 0.925 | 0.00599 | -0.066 | 154.383
6 | 0.973 | 0.00603 | -0.066 | 161.342
6.5 | 1.016 | 0.00624 | -0.066 | 162.851
7 | 1.052 | 0.00633 | -0.067 | 166.101
7.5 | 1.081 | 0.00643 | -0.067 | 168.25
8 | 1.103 | 0.00653 | -0.067 | 168.897
8.5 | 1.117 | 0.00664 | -0.067 | 168.132
9 | 1.123 | 0.00686 | -0.068 | 163.576
9.5 | 1.12 | 0.00717 | -0.068 | 156.242
10 | 1.11 | 0.00749 | -0.068 | 148.085
10.5 | 1.092 | 0.00764 | -0.068 | 142.943
11 | 1.067 | 0.00811 | -0.068 | 131.455
11.5 | 1.029 | 0.01349 | -0.068 | 76.273
12 | 0.987 | 0.01458 | -0.068 | 67.706
12.5 | 0.94 | 0.01602 | -0.067 | 58.693
13 | 0.887 | 0.01854 | -0.067 | 47.857
13.5 | 0.827 | 0.02332 | -0.065 | 35.483
14 | 0.761 | 0.03309 | -0.062 | 23.002

## 130. Re 16M Mach 0.00 (2)
BIGFOIL.COM POLAR EXPORT
HN-1051
HN-1051 |  |  |  | Cl Max: | 1.9423 | at alpha= | 19 | deg
XFOIL ncrit=9 |  |  |  | L/D Max: | 147.549 | at alpha= | 7 | deg
Re: | 16000000 |  |  | Cd Min: | 0.04287 | at alpha= | 20 | deg
Mach: | 0 |  |  | Cl=0 at alpha= | -2.5287 | deg
|  |  |  | @ Cl=0.1, Cd= | 0.00477
|  |  |  | @ Cl=0.4, Cd= | 0.004985
|  |  |  | @ Cl=0.6, Cd= | 0.0053576
alpha (deg) | Cl | Cd | Cm | Cl/Cd
-19 | -1.5149 | 0.04106 | -0.0663 | -36.8948
-18.5 | -1.5465 | 0.02971 | -0.0765 | -52.0532
-18 | -1.571 | 0.02412 | -0.0754 | -65.1327
-17.5 | -1.5481 | 0.02196 | -0.0733 | -70.4964
-17 | -1.5224 | 0.01979 | -0.0711 | -76.9277
-16.5 | -1.4871 | 0.01833 | -0.0693 | -81.1293
-16 | -1.4502 | 0.01689 | -0.0676 | -85.8615
-15.5 | -1.4098 | 0.01577 | -0.066 | -89.3976
-15 | -1.3707 | 0.01474 | -0.0638 | -92.9919
-14.5 | -1.3173 | 0.01377 | -0.0645 | -95.6645
-14 | -1.2629 | 0.01287 | -0.0653 | -98.1274
-13.5 | -1.2075 | 0.01206 | -0.0661 | -100.1244
-13 | -1.1512 | 0.01127 | -0.067 | -102.1473
-12.5 | -1.0933 | 0.0106 | -0.0681 | -103.1415
-12 | -1.0372 | 0.00994 | -0.0688 | -104.3461
-11.5 | -0.9828 | 0.00933 | -0.069 | -105.3376
-11 | -0.9302 | 0.00882 | -0.0686 | -105.4649
-10.5 | -0.8787 | 0.00833 | -0.068 | -105.4862
-10 | -0.8262 | 0.00789 | -0.0674 | -104.7148
-9.5 | -0.773 | 0.00747 | -0.067 | -103.4806
-8.5 | -0.6651 | 0.0066 | -0.0665 | -100.7727
-8 | -0.6102 | 0.00629 | -0.0664 | -97.0111
-7.5 | -0.5548 | 0.00603 | -0.0663 | -92.0066
-7 | -0.4993 | 0.00582 | -0.0662 | -85.7904
-6.5 | -0.4439 | 0.00554 | -0.0661 | -80.1264
-6 | -0.3881 | 0.00538 | -0.0661 | -72.1375
-5.5 | -0.3323 | 0.00519 | -0.066 | -64.027
-5 | -0.2765 | 0.00505 | -0.066 | -54.7525
-4.5 | -0.2206 | 0.00499 | -0.0659 | -44.2084
-4 | -0.1647 | 0.00491 | -0.0659 | -33.5438
-3.5 | -0.1085 | 0.00486 | -0.0659 | -22.3251
-3 | -0.0526 | 0.0048 | -0.0659 | -10.9583
-2.5 | 0.0032 | 0.00475 | -0.0658 | 0.67368
-2 | 0.0592 | 0.00477 | -0.0658 | 12.4109
-1.5 | 0.1152 | 0.00477 | -0.0658 | 24.1509
-1 | 0.1712 | 0.0048 | -0.0658 | 35.6667
-0.5 | 0.2271 | 0.00481 | -0.0658 | 47.2141
0 | 0.2828 | 0.00486 | -0.0658 | 58.1893
0.5 | 0.3386 | 0.00493 | -0.0658 | 68.6815
1 | 0.3944 | 0.00498 | -0.0658 | 79.1968
1.5 | 0.4503 | 0.00503 | -0.0658 | 89.5229
2 | 0.5055 | 0.00516 | -0.0657 | 97.9651
2.5 | 0.5609 | 0.00528 | -0.0656 | 106.2311
3 | 0.6163 | 0.00539 | -0.0656 | 114.3414
3.5 | 0.6713 | 0.00555 | -0.0655 | 120.955
4 | 0.7266 | 0.00567 | -0.0654 | 128.1481
4.5 | 0.7811 | 0.0059 | -0.0652 | 132.3898
5 | 0.8353 | 0.00612 | -0.0649 | 136.4869
5.5 | 0.8891 | 0.00637 | -0.0646 | 139.5761
6 | 0.9435 | 0.00653 | -0.0644 | 144.487
6.5 | 0.9962 | 0.00677 | -0.0638 | 147.1492
7 | 1.0476 | 0.0071 | -0.063 | 147.5493
7.5 | 1.1005 | 0.00754 | -0.0625 | 145.9549
8 | 1.1534 | 0.00794 | -0.0621 | 145.2645
8.5 | 1.2059 | 0.00835 | -0.0616 | 144.4192
9 | 1.2571 | 0.00892 | -0.0609 | 140.9305
9.5 | 1.3084 | 0.00941 | -0.0603 | 139.0436
10 | 1.3593 | 0.00992 | -0.0596 | 137.0262
10.5 | 1.4095 | 0.01046 | -0.0589 | 134.7514
11 | 1.459 | 0.01103 | -0.058 | 132.2756
11.5 | 1.5077 | 0.01164 | -0.0571 | 129.5275
12 | 1.5555 | 0.01228 | -0.0561 | 126.6694
12.5 | 1.6023 | 0.01297 | -0.0549 | 123.5389
13 | 1.6479 | 0.0137 | -0.0536 | 120.2847
13.5 | 1.6928 | 0.01442 | -0.0522 | 117.3925
14 | 1.736 | 0.01521 | -0.0506 | 114.1354
14.5 | 1.7769 | 0.0161 | -0.0487 | 110.3665
15 | 1.8156 | 0.01703 | -0.0465 | 106.6119
15.5 | 1.8512 | 0.01805 | -0.0438 | 102.5596
16 | 1.8821 | 0.01913 | -0.0405 | 98.3847
16.5 | 1.8975 | 0.02021 | -0.0343 | 93.8892
17 | 1.9126 | 0.02158 | -0.0289 | 88.6284
17.5 | 1.9256 | 0.0233 | -0.0239 | 82.6438
18 | 1.9342 | 0.02553 | -0.0193 | 75.7618
18.5 | 1.9408 | 0.0282 | -0.0154 | 68.8227
19 | 1.9423 | 0.03165 | -0.0122 | 61.3681
19.5 | 1.9389 | 0.03602 | -0.0099 | 53.8284
20 | 1.9184 | 0.04287 | -0.0092 | 44.7492

## 131. Re 16M Mach 0.10 (1)
BIGFOIL.COM POLAR EXPORT
HN-1051
HN-1051 |  |  |  | Cl Max: | 1.118 | at alpha= | 9 | deg
JavaFoil+Calcfoil stall+Eppler ext transition |  |  |  | L/D Max: | 167.64 | at alpha= | 8 | deg
Re: | 16000000 |  |  | Cd Min: | 0.00572 | at alpha= | 4 | deg
Mach: | 0.1 |  |  | Cl=0 at alpha= | -2.5948 | deg
|  |  |  | @ Cl=0.1, Cd= | 0.0072173
|  |  |  | @ Cl=0.4, Cd= | 0.006089
|  |  |  | @ Cl=0.6, Cd= | 0.0058176
alpha (deg) | Cl | Cd | Cm | Cl/Cd
-15 | -0.372 | 0.10237 | -0.03 | -3.634
-14.5 | -0.394 | 0.09618 | -0.03 | -4.098
-14 | -0.416 | 0.08992 | -0.031 | -4.63
-13.5 | -0.438 | 0.08402 | -0.032 | -5.212
-13 | -0.459 | 0.07754 | -0.034 | -5.919
-12.5 | -0.479 | 0.07138 | -0.035 | -6.705
-12 | -0.498 | 0.06372 | -0.037 | -7.81
-11.5 | -0.518 | 0.05346 | -0.041 | -9.682
-11 | -0.544 | 0.03795 | -0.046 | -14.328
-10.5 | -0.591 | 0.01511 | -0.054 | -39.083
-10 | -0.617 | 0.00915 | -0.058 | -67.385
-9.5 | -0.609 | 0.00815 | -0.058 | -74.758
-9 | -0.592 | 0.00771 | -0.059 | -76.812
-8.5 | -0.569 | 0.00777 | -0.059 | -73.183
-8 | -0.54 | 0.00749 | -0.059 | -72.077
-7.5 | -0.506 | 0.00724 | -0.059 | -69.897
-7 | -0.467 | 0.00696 | -0.06 | -67.143
-6.5 | -0.424 | 0.00679 | -0.06 | -62.411
-6 | -0.377 | 0.00662 | -0.06 | -56.958
-5.5 | -0.327 | 0.00646 | -0.061 | -50.579
-5 | -0.274 | 0.00688 | -0.061 | -39.878
-4.5 | -0.219 | 0.00669 | -0.061 | -32.772
-4 | -0.163 | 0.0066 | -0.061 | -24.708
-3.5 | -0.106 | 0.00652 | -0.062 | -16.177
-3 | -0.047 | 0.00728 | -0.062 | -6.501
-2.5 | 0.011 | 0.00773 | -0.062 | 1.453
-2 | 0.07 | 0.00738 | -0.063 | 9.481
-1.5 | 0.129 | 0.00706 | -0.063 | 18.262
-1 | 0.188 | 0.00677 | -0.063 | 27.744
-0.5 | 0.247 | 0.00652 | -0.063 | 37.801
0 | 0.305 | 0.00633 | -0.064 | 48.276
0.5 | 0.364 | 0.00615 | -0.064 | 59.203
1 | 0.423 | 0.00605 | -0.064 | 69.853
1.5 | 0.481 | 0.00594 | -0.064 | 80.972
2 | 0.54 | 0.00589 | -0.065 | 91.627
2.5 | 0.598 | 0.00582 | -0.065 | 102.801
3 | 0.656 | 0.00575 | -0.065 | 114.091
3.5 | 0.713 | 0.00574 | -0.065 | 124.184
4 | 0.769 | 0.00572 | -0.066 | 134.402
4.5 | 0.825 | 0.00584 | -0.066 | 141.332
5 | 0.878 | 0.00592 | -0.066 | 148.404
5.5 | 0.929 | 0.00601 | -0.066 | 154.538
6 | 0.977 | 0.00606 | -0.067 | 161.379
6.5 | 1.02 | 0.00626 | -0.067 | 162.753
7 | 1.055 | 0.00637 | -0.067 | 165.644
7.5 | 1.083 | 0.00647 | -0.067 | 167.464
8 | 1.103 | 0.00658 | -0.067 | 167.64
8.5 | 1.115 | 0.00671 | -0.068 | 166.147
9 | 1.118 | 0.00693 | -0.068 | 161.222
9.5 | 1.111 | 0.00725 | -0.068 | 153.246
10 | 1.096 | 0.00743 | -0.068 | 147.549
10.5 | 1.073 | 0.00773 | -0.069 | 138.892
11 | 1.039 | 0.01137 | -0.068 | 91.401
11.5 | 0.998 | 0.01383 | -0.068 | 72.201
12 | 0.949 | 0.01509 | -0.068 | 62.896
12.5 | 0.895 | 0.0169 | -0.067 | 52.963
13 | 0.833 | 0.02037 | -0.066 | 40.911
13.5 | 0.763 | 0.02805 | -0.064 | 27.218
14 | 0.691 | 0.04195 | -0.06 | 16.477

## 132. Re 16M Mach 0.10 (2)
BIGFOIL.COM POLAR EXPORT
HN-1051
HN-1051 |  |  |  | Cl Max: | 1.9146 | at alpha= | 18 | deg
XFOIL ncrit=9 |  |  |  | L/D Max: | 147.235 | at alpha= | 7 | deg
Re: | 16000000 |  |  | Cd Min: | 0.06039 | at alpha= | 20 | deg
Mach: | 0.1 |  |  | Cl=0 at alpha= | -2.5276 | deg
|  |  |  | @ Cl=0.1, Cd= | 0.00477
|  |  |  | @ Cl=0.4, Cd= | 0.004983
|  |  |  | @ Cl=0.6, Cd= | 0.005361
alpha (deg) | Cl | Cd | Cm | Cl/Cd
-18 | -1.4576 | 0.03972 | -0.0696 | -36.6969
-17.5 | -1.4864 | 0.02909 | -0.0794 | -51.0966
-17 | -1.4966 | 0.02489 | -0.0773 | -60.1286
-16.5 | -1.4741 | 0.0224 | -0.0751 | -65.808
-16 | -1.4549 | 0.01913 | -0.0723 | -76.0533
-15.5 | -1.4188 | 0.0174 | -0.0702 | -81.5402
-15 | -1.3791 | 0.01614 | -0.0681 | -85.4461
-14.5 | -1.3329 | 0.01476 | -0.0672 | -90.3049
-14 | -1.2781 | 0.01363 | -0.0677 | -93.7711
-13.5 | -1.2218 | 0.01267 | -0.0684 | -96.4325
-13 | -1.1647 | 0.01176 | -0.0691 | -99.0391
-12.5 | -1.1058 | 0.01102 | -0.07 | -100.3448
-12 | -1.0481 | 0.01028 | -0.0706 | -101.9553
-11.5 | -0.9927 | 0.00961 | -0.0706 | -103.2986
-11 | -0.9392 | 0.00905 | -0.0702 | -103.779
-10.5 | -0.887 | 0.00852 | -0.0693 | -104.108
-10 | -0.8339 | 0.00804 | -0.0687 | -103.7189
-9.5 | -0.78 | 0.0076 | -0.0682 | -102.6316
-9 | -0.7254 | 0.00719 | -0.0678 | -100.8901
-8.5 | -0.6706 | 0.00671 | -0.0674 | -99.9404
-8 | -0.6154 | 0.00634 | -0.0672 | -97.0662
-7.5 | -0.5593 | 0.00607 | -0.067 | -92.1417
-6.5 | -0.4473 | 0.00557 | -0.0667 | -80.3052
-6 | -0.3911 | 0.00539 | -0.0666 | -72.5603
-5.5 | -0.3348 | 0.00521 | -0.0665 | -64.261
-5 | -0.2785 | 0.00507 | -0.0664 | -54.931
-4.5 | -0.2222 | 0.00499 | -0.0664 | -44.5291
-4 | -0.1659 | 0.00491 | -0.0663 | -33.7882
-3.5 | -0.1093 | 0.00487 | -0.0663 | -22.4435
-3 | -0.0531 | 0.0048 | -0.0662 | -11.0625
-2.5 | 0.0031 | 0.00475 | -0.0662 | 0.65263
-2 | 0.0595 | 0.00477 | -0.0662 | 12.4738
-1.5 | 0.1158 | 0.00477 | -0.0662 | 24.2767
-1 | 0.1721 | 0.0048 | -0.0661 | 35.8542
-0.5 | 0.2282 | 0.00481 | -0.0661 | 47.4428
0 | 0.2843 | 0.00486 | -0.0661 | 58.4979
0.5 | 0.3404 | 0.00493 | -0.0661 | 69.0467
1 | 0.3966 | 0.00498 | -0.0661 | 79.6386
1.5 | 0.4528 | 0.00503 | -0.0661 | 90.0199
2 | 0.5083 | 0.00516 | -0.066 | 98.5078
2.5 | 0.564 | 0.00529 | -0.0659 | 106.6163
3 | 0.6198 | 0.0054 | -0.0658 | 114.7778
3.5 | 0.6752 | 0.00556 | -0.0657 | 121.4388
4 | 0.7308 | 0.00568 | -0.0656 | 128.662
4.5 | 0.7857 | 0.00591 | -0.0654 | 132.9442
5 | 0.8402 | 0.00614 | -0.0651 | 136.8404
5.5 | 0.8945 | 0.00639 | -0.0647 | 139.9844
6 | 0.9493 | 0.00657 | -0.0644 | 144.4901
6.5 | 1.0023 | 0.00682 | -0.0638 | 146.9648
7 | 1.0542 | 0.00716 | -0.0629 | 147.2346
7.5 | 1.1076 | 0.0076 | -0.0624 | 145.7368
8 | 1.1611 | 0.008 | -0.0619 | 145.1375
8.5 | 1.214 | 0.00845 | -0.0613 | 143.6686
9.5 | 1.3177 | 0.00952 | -0.0598 | 138.4139
10 | 1.3691 | 0.01006 | -0.0589 | 136.0934
10.5 | 1.4198 | 0.01062 | -0.058 | 133.6911
11 | 1.4697 | 0.01123 | -0.057 | 130.8727
11.5 | 1.5189 | 0.01188 | -0.0559 | 127.8535
12 | 1.5672 | 0.01256 | -0.0547 | 124.7771
12.5 | 1.6143 | 0.0133 | -0.0533 | 121.3759
13 | 1.6601 | 0.01409 | -0.0517 | 117.8211
13.5 | 1.7051 | 0.01487 | -0.0501 | 114.6671
14 | 1.7482 | 0.01572 | -0.0481 | 111.2087
14.5 | 1.7885 | 0.0167 | -0.0458 | 107.0958
15 | 1.8261 | 0.01775 | -0.0431 | 102.8789
15.5 | 1.8593 | 0.0189 | -0.0398 | 98.3757
16 | 1.8776 | 0.02007 | -0.0337 | 93.5526
16.5 | 1.8918 | 0.02148 | -0.0277 | 88.0726
17 | 1.9037 | 0.0233 | -0.0223 | 81.7039
17.5 | 1.9098 | 0.02575 | -0.0171 | 74.167
18 | 1.9146 | 0.02866 | -0.0129 | 66.8039
18.5 | 1.9106 | 0.03271 | -0.0095 | 58.4103
19 | 1.9041 | 0.03766 | -0.0075 | 50.5603
20 | 1.8145 | 0.06039 | -0.0127 | 30.0464

## 133. Re 16M Mach 0.25 (1)
BIGFOIL.COM POLAR EXPORT
HN-1051
HN-1051 |  |  |  | Cl Max: | 1.095 | at alpha= | 8 | deg
JavaFoil+Calcfoil stall+Eppler ext transition |  |  |  | L/D Max: | 162.743 | at alpha= | 7 | deg
Re: | 16000000 |  |  | Cd Min: | 0.0058 | at alpha= | 4 | deg
Mach: | 0.25 |  |  | Cl=0 at alpha= | -2.5984 | deg
|  |  |  | @ Cl=0.1, Cd= | 0.007306
|  |  |  | @ Cl=0.4, Cd= | 0.06605
|  |  |  | @ Cl=0.6, Cd= | 0.06605
alpha (deg) | Cl | Cd | Cm | Cl/Cd
-14 | -0.064 | 0.09742 | -0.03 | -0.661
-13.5 | -0.135 | 0.09258 | -0.03 | -1.459
-13 | -0.209 | 0.08748 | -0.03 | -2.388
-12.5 | -0.267 | 0.08128 | -0.031 | -3.283
-12 | -0.318 | 0.07491 | -0.032 | -4.247
-11.5 | -0.363 | 0.06935 | -0.033 | -5.241
-11 | -0.403 | 0.06343 | -0.035 | -6.352
-10.5 | -0.432 | 0.0551 | -0.039 | -7.843
-10 | -0.464 | 0.03904 | -0.046 | -11.888
-9.5 | -0.535 | 0.01088 | -0.058 | -49.167
-9 | -0.552 | 0.00803 | -0.06 | -68.762
-8.5 | -0.544 | 0.00782 | -0.06 | -69.605
-8 | -0.527 | 0.00782 | -0.061 | -67.337
-7.5 | -0.501 | 0.0075 | -0.061 | -66.739
-7 | -0.468 | 0.00719 | -0.061 | -65.043
-6.5 | -0.428 | 0.00696 | -0.062 | -61.511
-6 | -0.383 | 0.00675 | -0.062 | -56.686
-5.5 | -0.333 | 0.00658 | -0.062 | -50.635
-5 | -0.28 | 0.0067 | -0.063 | -41.819
-4.5 | -0.225 | 0.0068 | -0.063 | -33.057
-4 | -0.167 | 0.00668 | -0.063 | -25.03
-3.5 | -0.108 | 0.00656 | -0.063 | -16.524
-3 | -0.049 | 0.00739 | -0.064 | -6.583
-2.5 | 0.012 | 0.00712 | -0.064 | 1.622
-2 | 0.072 | 0.00746 | -0.064 | 9.642
-1.5 | 0.132 | 0.00713 | -0.065 | 18.581
-1 | 0.193 | 0.00683 | -0.065 | 28.236
-0.5 | 0.253 | 0.00658 | -0.065 | 38.493
0 | 0.314 | 0.00638 | -0.065 | 49.17
0.5 | 0.374 | 0.0062 | -0.066 | 60.305
1 | 0.434 | 0.00613 | -0.066 | 70.884
1.5 | 0.494 | 0.006 | -0.066 | 82.455
2 | 0.554 | 0.00592 | -0.066 | 93.679
2.5 | 0.614 | 0.00588 | -0.067 | 104.497
3 | 0.674 | 0.00581 | -0.067 | 115.861
3.5 | 0.732 | 0.00581 | -0.067 | 126.079
4 | 0.79 | 0.0058 | -0.067 | 136.14
4.5 | 0.847 | 0.00587 | -0.068 | 144.347
5 | 0.901 | 0.00609 | -0.068 | 147.932
5.5 | 0.952 | 0.00613 | -0.068 | 155.249
6 | 0.999 | 0.00619 | -0.068 | 161.44
6.5 | 1.039 | 0.00644 | -0.069 | 161.348
7 | 1.068 | 0.00656 | -0.069 | 162.743
7.5 | 1.088 | 0.0067 | -0.069 | 162.356
8 | 1.095 | 0.0069 | -0.069 | 158.829
8.5 | 1.089 | 0.00715 | -0.07 | 152.301
9 | 1.068 | 0.00744 | -0.07 | 143.422
9.5 | 1.031 | 0.00782 | -0.07 | 131.874
10 | 0.979 | 0.00821 | -0.07 | 119.131
10.5 | 0.905 | 0.0137 | -0.07 | 66.065
11 | 0.819 | 0.01492 | -0.07 | 54.918
11.5 | 0.719 | 0.01729 | -0.069 | 41.577
12 | 0.6 | 0.02407 | -0.066 | 24.933
12.5 | 0.469 | 0.04497 | -0.059 | 10.419
13 | 0.352 | 0.06605 | -0.052 | 5.329

## 134. Re 16M Mach 0.25 (2)
BIGFOIL.COM POLAR EXPORT
HN-1051
HN-1051 |  |  |  | Cl Max: | 1.724 | at alpha= | 13.5 | deg
XFOIL ncrit=9 |  |  |  | L/D Max: | 146.648 | at alpha= | 6.5 | deg
Re: | 16000000 |  |  | Cd Min: | 0.24577 | at alpha= | -20 | deg
Mach: | 0.25 |  |  | Cl=0 at alpha= | -2.5215 | deg
|  |  |  | @ Cl=0.1, Cd= | 0.00476
|  |  |  | @ Cl=0.4, Cd= | 0.0049913
|  |  |  | @ Cl=0.6, Cd= | 0.0053656
alpha (deg) | Cl | Cd | Cm | Cl/Cd
-20 | -0.744 | 0.24577 | 0.0499 | -3.0272
-19 | -0.7108 | 0.23236 | 0.042 | -3.059
-18.5 | -0.6939 | 0.22589 | 0.0382 | -3.0718
-17.5 | -0.716 | 0.18662 | 0.0231 | -3.8367
-17 | -0.7022 | 0.17997 | 0.0196 | -3.9018
-16.5 | -0.7199 | 0.16386 | 0.0118 | -4.3934
-16 | -0.6986 | 0.15974 | 0.0098 | -4.3734
-15.5 | -0.7301 | 0.14214 | 0.0012 | -5.1365
-15 | -0.939 | 0.09383 | -0.0293 | -10.0075
-14.5 | -1.0187 | 0.07385 | -0.0436 | -13.7942
-14 | -1.083 | 0.05637 | -0.0557 | -19.2123
-13.5 | -1.1076 | 0.0382 | -0.0737 | -28.9948
-13 | -1.1478 | 0.02892 | -0.0792 | -39.6888
-12.5 | -1.1443 | 0.02097 | -0.0802 | -54.5684
-11 | -0.9868 | 0.01129 | -0.0803 | -87.4048
-10.5 | -0.9329 | 0.01018 | -0.0782 | -91.6405
-10 | -0.8768 | 0.00932 | -0.0764 | -94.0773
-9.5 | -0.8196 | 0.00856 | -0.075 | -95.7477
-9 | -0.7615 | 0.00791 | -0.0738 | -96.2705
-8.5 | -0.7028 | 0.00737 | -0.0728 | -95.3596
-8 | -0.6443 | 0.0068 | -0.0719 | -94.75
-7.5 | -0.5853 | 0.00632 | -0.0712 | -92.6108
-7 | -0.526 | 0.00602 | -0.0706 | -87.3754
-6.5 | -0.4666 | 0.00577 | -0.0701 | -80.8666
-6 | -0.4077 | 0.00549 | -0.0697 | -74.2623
-5.5 | -0.3486 | 0.00532 | -0.0693 | -65.5263
-5 | -0.2899 | 0.00515 | -0.069 | -56.2913
-4.5 | -0.2312 | 0.00502 | -0.0688 | -46.0558
-4 | -0.1726 | 0.00493 | -0.0685 | -35.0101
-3.5 | -0.1139 | 0.00489 | -0.0684 | -23.2924
-3 | -0.0556 | 0.00481 | -0.0683 | -11.5593
-2.5 | 0.0025 | 0.00477 | -0.0681 | 0.52411
-2 | 0.0608 | 0.00476 | -0.0681 | 12.7731
-1.5 | 0.1189 | 0.00476 | -0.068 | 24.979
-1 | 0.177 | 0.00479 | -0.0679 | 36.952
-0.5 | 0.2348 | 0.00482 | -0.0679 | 48.7137
0 | 0.2928 | 0.00485 | -0.0678 | 60.3711
0.5 | 0.3505 | 0.00494 | -0.0678 | 70.9514
1 | 0.4084 | 0.005 | -0.0677 | 81.68
1.5 | 0.4664 | 0.00505 | -0.0677 | 92.3564
2 | 0.5238 | 0.00519 | -0.0675 | 100.9249
2.5 | 0.5813 | 0.00533 | -0.0674 | 109.0619
3 | 0.6391 | 0.00544 | -0.0672 | 117.4816
3.5 | 0.6965 | 0.00561 | -0.067 | 124.1533
4 | 0.7542 | 0.00574 | -0.0667 | 131.3937
4.5 | 0.8112 | 0.00599 | -0.0663 | 135.4257
5 | 0.8677 | 0.00628 | -0.0658 | 138.1688
5.5 | 0.9247 | 0.00651 | -0.0652 | 142.043
6 | 0.9815 | 0.00676 | -0.0646 | 145.1923
6.5 | 1.0368 | 0.00707 | -0.0636 | 146.6478
7 | 1.0913 | 0.00746 | -0.0623 | 146.2869
7.5 | 1.1479 | 0.0079 | -0.0614 | 145.3038
8 | 1.204 | 0.00839 | -0.0603 | 143.5042
8.5 | 1.2595 | 0.00897 | -0.0591 | 140.4125
9 | 1.3144 | 0.00961 | -0.0577 | 136.7742
9.5 | 1.3689 | 0.01028 | -0.0561 | 133.1615
10 | 1.4228 | 0.011 | -0.0544 | 129.3455
10.5 | 1.4758 | 0.01179 | -0.0524 | 125.1739
11 | 1.5276 | 0.01268 | -0.0502 | 120.4732
11.5 | 1.5778 | 0.01369 | -0.0477 | 115.252
12 | 1.6257 | 0.01483 | -0.0448 | 109.6224
12.5 | 1.6685 | 0.01632 | -0.0411 | 102.2365
13 | 1.7028 | 0.0183 | -0.0363 | 93.0492
13.5 | 1.724 | 0.02074 | -0.0299 | 83.1244
14 | 1.7119 | 0.02356 | -0.019 | 72.6613
14.5 | 1.6901 | 0.02781 | -0.0102 | 60.7731
15 | 1.6614 | 0.03369 | -0.0044 | 49.3143
15.5 | 1.6231 | 0.04217 | -0.003 | 38.4894
16 | 1.5847 | 0.05322 | -0.0065 | 29.7764
16.5 | 1.5459 | 0.06706 | -0.0143 | 23.0525
17 | 1.5092 | 0.08265 | -0.0243 | 18.2601
17.5 | 1.4667 | 0.10029 | -0.0355 | 14.6246
18 | 1.4168 | 0.11978 | -0.048 | 11.8284
18.5 | 1.3707 | 0.13891 | -0.0606 | 9.8675

## 135. Re 16M Mach 0.50 (1)
BIGFOIL.COM POLAR EXPORT
HN-1051
HN-1051 |  |  |  | Cl Max: | 1.227 | at alpha= | 20 | deg
JavaFoil+Calcfoil stall+Eppler ext transition |  |  |  | L/D Max: | 153.273 | at alpha= | 5.5 | deg
Re: | 16000000 |  |  | Cd Min: | 0.00614 | at alpha= | 3 | deg
Mach: | 0.5 |  |  | Cl=0 at alpha= | -2.597 | deg
|  |  |  | @ Cl=0.1, Cd= | 0.0072312
|  |  |  | @ Cl=0.4, Cd= | 0.006501
|  |  |  | @ Cl=0.6, Cd= | 0.0062285
alpha (deg) | Cl | Cd | Cm | Cl/Cd
-20 | -0.916 | 0.17649 | -0.036 | -5.188
-19.5 | -0.892 | 0.15855 | -0.037 | -5.626
-19 | -0.866 | 0.15362 | -0.036 | -5.635
-18.5 | -0.84 | 0.14854 | -0.036 | -5.652
-18 | -0.813 | 0.14474 | -0.036 | -5.618
-17.5 | -0.787 | 0.13725 | -0.036 | -5.736
-17 | -0.761 | 0.12984 | -0.036 | -5.864
-16.5 | -0.738 | 0.11785 | -0.037 | -6.263
-16 | -0.712 | 0.11308 | -0.037 | -6.293
-15.5 | -0.686 | 0.10593 | -0.037 | -6.475
-15 | -0.665 | 0.0906 | -0.04 | -7.344
-14.5 | -0.645 | 0.07994 | -0.043 | -8.067
-14 | -0.608 | 0.09354 | -0.037 | -6.495
-13.5 | -0.583 | 0.08485 | -0.038 | -6.875
-13 | -0.562 | 0.07435 | -0.042 | -7.558
-12.5 | -0.543 | 0.0627 | -0.046 | -8.662
-12 | -0.501 | 0.08123 | -0.035 | -6.165
-11.5 | -0.477 | 0.07078 | -0.038 | -6.745
-11 | -0.457 | 0.0593 | -0.043 | -7.712
-10.5 | -0.453 | 0.03655 | -0.053 | -12.393
-10 | -0.395 | 0.0656 | -0.034 | -6.023
-9.5 | -0.374 | 0.0543 | -0.041 | -6.882
-9 | -0.374 | 0.02712 | -0.056 | -13.803
-8.5 | -0.386 | 0.00941 | -0.067 | -41.042
-8 | -0.291 | 0.04917 | -0.038 | -5.914
-7.5 | -0.279 | 0.03071 | -0.053 | -9.072
-7 | -0.238 | 0.04303 | -0.04 | -5.534
-6.5 | -0.259 | 0.00793 | -0.069 | -32.691
-6 | -0.35 | 0.00768 | -0.069 | -45.568
-5.5 | -0.343 | 0.00727 | -0.07 | -47.188
-5 | -0.301 | 0.00691 | -0.07 | -43.6
-4.5 | -0.246 | 0.00664 | -0.07 | -37.094
-4 | -0.185 | 0.00703 | -0.071 | -26.328
-3.5 | -0.121 | 0.00686 | -0.071 | -17.565
-3 | -0.054 | 0.00676 | -0.071 | -8.021
-2.5 | 0.013 | 0.00737 | -0.072 | 1.749
-2 | 0.08 | 0.00714 | -0.072 | 11.262
-1.5 | 0.148 | 0.00745 | -0.072 | 19.881
-1 | 0.216 | 0.00714 | -0.072 | 30.207
-0.5 | 0.283 | 0.00685 | -0.073 | 41.324
0 | 0.351 | 0.00664 | -0.073 | 52.791
0.5 | 0.418 | 0.00645 | -0.073 | 64.827
1 | 0.485 | 0.00638 | -0.074 | 76.115
1.5 | 0.552 | 0.00625 | -0.074 | 88.376
2 | 0.619 | 0.00622 | -0.074 | 99.574
2.5 | 0.686 | 0.0062 | -0.075 | 110.598
3 | 0.752 | 0.00614 | -0.075 | 122.323
3.5 | 0.816 | 0.00614 | -0.075 | 132.87
4 | 0.879 | 0.0062 | -0.075 | 141.734
4.5 | 0.94 | 0.00635 | -0.076 | 148.114
5 | 0.994 | 0.00663 | -0.076 | 149.82
5.5 | 1.037 | 0.00677 | -0.076 | 153.273
6 | 1.065 | 0.00707 | -0.077 | 150.624
6.5 | 1.042 | 0.00745 | -0.077 | 139.927
7 | 0.644 | 0.00824 | -0.077 | 78.16
7.5 | 0.677 | 0.00854 | -0.077 | 79.349
8 | 0.692 | 0.01541 | -0.075 | 44.931
8.5 | 0.727 | 0.01549 | -0.076 | 46.944
9 | 0.772 | 0.01387 | -0.078 | 55.676
9.5 | 0.792 | 0.01644 | -0.076 | 48.202
10 | 0.689 | 0.06465 | -0.048 | 10.663
10.5 | 0.846 | 0.01903 | -0.076 | 44.441
11 | 0.773 | 0.05456 | -0.06 | 14.162
11.5 | 0.77 | 0.07703 | -0.048 | 9.999
12 | 0.874 | 0.03887 | -0.068 | 22.481
12.5 | 0.836 | 0.07533 | -0.054 | 11.096
13 | 0.858 | 0.08419 | -0.052 | 10.191
13.5 | 0.883 | 0.087 | -0.051 | 10.148
14 | 0.911 | 0.09229 | -0.052 | 9.868
14.5 | 0.934 | 0.10428 | -0.05 | 8.956
15 | 0.958 | 0.11543 | -0.049 | 8.297
15.5 | 0.982 | 0.12696 | -0.048 | 7.735
16 | 1.01 | 0.13116 | -0.049 | 7.703
16.5 | 1.04 | 0.13476 | -0.05 | 7.714
17 | 1.067 | 0.14161 | -0.051 | 7.536
17.5 | 1.091 | 0.15797 | -0.05 | 6.905
18 | 1.119 | 0.16178 | -0.051 | 6.917
18.5 | 1.147 | 0.16613 | -0.051 | 6.903
19 | 1.176 | 0.16994 | -0.052 | 6.918
19.5 | 1.201 | 0.18918 | -0.052 | 6.348
20 | 1.227 | 0.20012 | -0.052 | 6.13

## 136. Re 16M Mach 0.50 (2)
BIGFOIL.COM POLAR EXPORT
HN-1051
HN-1051 |  |  |  | Cl Max: | 1.2652 | at alpha= | 7 | deg
XFOIL ncrit=9 |  |  |  | L/D Max: | 148.725 | at alpha= | 5.5 | deg
Re: | 16000000 |  |  | Cd Min: | 0.00885 | at alpha= | 7 | deg
Mach: | 0.5 |  |  | Cl=0 at alpha= | -99 | deg
|  |  |  | @ Cl=0.1, Cd= | 0.00489
|  |  |  | @ Cl=0.4, Cd= | 0.0050369
|  |  |  | @ Cl=0.6, Cd= | 0.0053684
alpha (deg) | Cl | Cd | Cm | Cl/Cd
0 | 0.3298 | 0.00489 | -0.0753 | 67.4438
0.5 | 0.395 | 0.00503 | -0.075 | 78.5288
1 | 0.4606 | 0.00512 | -0.0747 | 89.9609
1.5 | 0.5267 | 0.00519 | -0.0744 | 101.4836
2 | 0.5924 | 0.00535 | -0.074 | 110.729
2.5 | 0.6585 | 0.00551 | -0.0734 | 119.51
3 | 0.7249 | 0.00569 | -0.0727 | 127.3989
3.5 | 0.7917 | 0.0059 | -0.0718 | 134.1864
4 | 0.8592 | 0.00611 | -0.0708 | 140.6219
4.5 | 0.9261 | 0.00643 | -0.0693 | 144.028
5 | 0.9932 | 0.00681 | -0.0675 | 145.8443
5.5 | 1.0619 | 0.00714 | -0.0655 | 148.7255
6 | 1.1289 | 0.00768 | -0.0627 | 146.9922
6.5 | 1.1936 | 0.00804 | -0.0587 | 148.4577
7 | 1.2652 | 0.00885 | -0.0551 | 142.9605

## 137. Re 18M Mach 0.00 (1)
BIGFOIL.COM POLAR EXPORT
HN-1051
HN-1051 |  |  |  | Cl Max: | 1.123 | at alpha= | 9 | deg
JavaFoil+Calcfoil stall+Eppler ext transition |  |  |  | L/D Max: | 170.755 | at alpha= | 8 | deg
Re: | 18000000 |  |  | Cd Min: | 0.00567 | at alpha= | 4 | deg
Mach: | 0 |  |  | Cl=0 at alpha= | -2.5948 | deg
|  |  |  | @ Cl=0.1, Cd= | 0.0071948
|  |  |  | @ Cl=0.4, Cd= | 0.0060592
|  |  |  | @ Cl=0.6, Cd= | 0.0057647
alpha (deg) | Cl | Cd | Cm | Cl/Cd
-15 | -0.41 | 0.10039 | -0.03 | -4.088
-14.5 | -0.43 | 0.09369 | -0.031 | -4.591
-14 | -0.45 | 0.0867 | -0.033 | -5.191
-13.5 | -0.469 | 0.08079 | -0.033 | -5.802
-13 | -0.488 | 0.07318 | -0.035 | -6.667
-12.5 | -0.505 | 0.06709 | -0.037 | -7.521
-12 | -0.523 | 0.05765 | -0.04 | -9.071
-11.5 | -0.544 | 0.04541 | -0.044 | -11.972
-11 | -0.589 | 0.02109 | -0.051 | -27.929
-10.5 | -0.624 | 0.01037 | -0.056 | -60.178
-10 | -0.629 | 0.00808 | -0.058 | -77.866
-9.5 | -0.616 | 0.0079 | -0.058 | -77.924
-9 | -0.596 | 0.00802 | -0.058 | -74.305
-8.5 | -0.571 | 0.00764 | -0.059 | -74.719
-8 | -0.541 | 0.00737 | -0.059 | -73.388
-7.5 | -0.506 | 0.0071 | -0.059 | -71.294
-7 | -0.466 | 0.00691 | -0.059 | -67.523
-6.5 | -0.423 | 0.00671 | -0.06 | -63.013
-6 | -0.376 | 0.00656 | -0.06 | -57.304
-5.5 | -0.326 | 0.00641 | -0.06 | -50.785
-5 | -0.273 | 0.00683 | -0.061 | -39.954
-4.5 | -0.218 | 0.00667 | -0.061 | -32.746
-4 | -0.162 | 0.00655 | -0.061 | -24.784
-3.5 | -0.105 | 0.00646 | -0.061 | -16.25
-3 | -0.047 | 0.00725 | -0.062 | -6.501
-2.5 | 0.011 | 0.00771 | -0.062 | 1.451
-2 | 0.07 | 0.00735 | -0.062 | 9.472
-1.5 | 0.128 | 0.00705 | -0.062 | 18.202
-1 | 0.187 | 0.00674 | -0.063 | 27.73
-0.5 | 0.245 | 0.0065 | -0.063 | 37.737
0 | 0.304 | 0.0063 | -0.063 | 48.208
0.5 | 0.362 | 0.00613 | -0.064 | 59.089
1 | 0.421 | 0.00602 | -0.064 | 69.913
1.5 | 0.479 | 0.00594 | -0.064 | 80.653
2 | 0.537 | 0.00586 | -0.064 | 91.649
2.5 | 0.595 | 0.00577 | -0.065 | 103.055
3 | 0.652 | 0.00571 | -0.065 | 114.247
3.5 | 0.709 | 0.00569 | -0.065 | 124.764
4 | 0.766 | 0.00567 | -0.065 | 135.031
4.5 | 0.821 | 0.00578 | -0.066 | 142.152
5 | 0.874 | 0.00585 | -0.066 | 149.555
5.5 | 0.925 | 0.00593 | -0.066 | 155.991
6 | 0.973 | 0.00597 | -0.066 | 163.127
6.5 | 1.016 | 0.00616 | -0.066 | 164.817
7 | 1.052 | 0.00625 | -0.067 | 168.301
7.5 | 1.081 | 0.00636 | -0.067 | 170.08
8 | 1.103 | 0.00646 | -0.067 | 170.755
8.5 | 1.117 | 0.00656 | -0.067 | 170.277
9 | 1.123 | 0.00678 | -0.068 | 165.598
9.5 | 1.12 | 0.00701 | -0.068 | 159.716
10 | 1.11 | 0.00737 | -0.068 | 150.586
10.5 | 1.092 | 0.00753 | -0.068 | 144.979
11 | 1.067 | 0.00798 | -0.068 | 133.581
11.5 | 1.03 | 0.01323 | -0.068 | 77.903
12 | 0.989 | 0.01432 | -0.068 | 69.053
12.5 | 0.942 | 0.01565 | -0.068 | 60.18
13 | 0.89 | 0.01777 | -0.067 | 50.084
13.5 | 0.83 | 0.02235 | -0.065 | 37.137
14 | 0.765 | 0.03125 | -0.063 | 24.477

## 138. Re 18M Mach 0.00 (2)
BIGFOIL.COM POLAR EXPORT
HN-1051
HN-1051 |  |  |  | Cl Max: | 1.9593 | at alpha= | 19 | deg
XFOIL ncrit=9 |  |  |  | L/D Max: | 148.677 | at alpha= | 7.5 | deg
Re: | 18000000 |  |  | Cd Min: | 0.05427 | at alpha= | -19.5 | deg
Mach: | 0 |  |  | Cl=0 at alpha= | -2.5259 | deg
|  |  |  | @ Cl=0.1, Cd= | 0.0047587
|  |  |  | @ Cl=0.4, Cd= | 0.0049758
|  |  |  | @ Cl=0.6, Cd= | 0.0053426
alpha (deg) | Cl | Cd | Cm | Cl/Cd
-19.5 | -1.4865 | 0.05427 | -0.055 | -27.3908
-19 | -1.562 | 0.03376 | -0.0734 | -46.2678
-18.5 | -1.5755 | 0.02698 | -0.0776 | -58.3951
-18 | -1.5743 | 0.02397 | -0.075 | -65.6779
-17.5 | -1.5498 | 0.02191 | -0.0731 | -70.7348
-17 | -1.5275 | 0.01932 | -0.0707 | -79.0631
-16.5 | -1.4913 | 0.0179 | -0.069 | -83.3128
-16 | -1.4549 | 0.01635 | -0.0672 | -88.9847
-15.5 | -1.4144 | 0.01526 | -0.0656 | -92.6868
-15 | -1.3701 | 0.01426 | -0.0644 | -96.0799
-14.5 | -1.3167 | 0.0133 | -0.0651 | -99
-14 | -1.2622 | 0.01244 | -0.0658 | -101.463
-13.5 | -1.2066 | 0.01165 | -0.0666 | -103.5708
-13 | -1.15 | 0.0109 | -0.0676 | -105.5046
-12.5 | -1.0917 | 0.01025 | -0.0687 | -106.5073
-12 | -1.0377 | 0.00963 | -0.0689 | -107.757
-11.5 | -0.9847 | 0.00906 | -0.0687 | -108.6865
-11 | -0.9335 | 0.00858 | -0.068 | -108.7995
-10.5 | -0.8815 | 0.00812 | -0.0674 | -108.5591
-10 | -0.8284 | 0.0077 | -0.0671 | -107.5844
-9.5 | -0.7747 | 0.00731 | -0.0668 | -105.9781
-9 | -0.7203 | 0.00694 | -0.0666 | -103.7896
-8.5 | -0.6661 | 0.00651 | -0.0663 | -102.3195
-8 | -0.6112 | 0.00619 | -0.0662 | -98.7399
-7.5 | -0.5557 | 0.00594 | -0.0662 | -93.5522
-7 | -0.5002 | 0.00574 | -0.0661 | -87.1429
-6.5 | -0.4447 | 0.00549 | -0.066 | -81.0018
-6 | -0.3889 | 0.00533 | -0.066 | -72.9644
-5.5 | -0.3331 | 0.00516 | -0.0659 | -64.5543
-5 | -0.2772 | 0.00504 | -0.0659 | -55
-4.5 | -0.2213 | 0.00497 | -0.0659 | -44.5272
-4 | -0.1652 | 0.00488 | -0.0659 | -33.8525
-3.5 | -0.1091 | 0.00486 | -0.0658 | -22.4486
-3 | -0.0531 | 0.00479 | -0.0658 | -11.0856
-2.5 | 0.0029 | 0.00475 | -0.0658 | 0.61053
-1.5 | 0.115 | 0.00476 | -0.0658 | 24.1597
-0.5 | 0.227 | 0.0048 | -0.0658 | 47.2917
0 | 0.2828 | 0.00487 | -0.0658 | 58.0698
0.5 | 0.3386 | 0.00493 | -0.0658 | 68.6815
1 | 0.3946 | 0.00497 | -0.0658 | 79.3964
1.5 | 0.4505 | 0.00503 | -0.0658 | 89.5626
2 | 0.5059 | 0.00513 | -0.0658 | 98.616
2.5 | 0.5613 | 0.00528 | -0.0657 | 106.3068
3 | 0.6169 | 0.00537 | -0.0657 | 114.879
3.5 | 0.6721 | 0.00551 | -0.0656 | 121.9782
4 | 0.7274 | 0.00563 | -0.0655 | 129.2007
4.5 | 0.7819 | 0.00587 | -0.0653 | 133.2027
5 | 0.836 | 0.00612 | -0.065 | 136.6013
5.5 | 0.8903 | 0.00632 | -0.0648 | 140.8703
6 | 0.9446 | 0.00651 | -0.0646 | 145.0998
6.5 | 0.998 | 0.00677 | -0.0642 | 147.4151
7 | 1.0491 | 0.00708 | -0.0633 | 148.178
7.5 | 1.1017 | 0.00741 | -0.0627 | 148.6775
8 | 1.1549 | 0.00778 | -0.0624 | 148.4447
8.5 | 1.2074 | 0.00821 | -0.0619 | 147.0646
9 | 1.2589 | 0.00873 | -0.0612 | 144.2039
9.5 | 1.3105 | 0.00919 | -0.0607 | 142.6007
10 | 1.3616 | 0.00968 | -0.06 | 140.6612
10.5 | 1.4121 | 0.0102 | -0.0593 | 138.4412
11 | 1.4618 | 0.01075 | -0.0585 | 135.9814
11.5 | 1.5108 | 0.01133 | -0.0576 | 133.3451
12 | 1.559 | 0.01195 | -0.0567 | 130.4603
12.5 | 1.6061 | 0.01261 | -0.0555 | 127.3672
13 | 1.6522 | 0.01331 | -0.0543 | 124.1322
13.5 | 1.6974 | 0.01402 | -0.053 | 121.0699
14 | 1.7411 | 0.01479 | -0.0514 | 117.7214
14.5 | 1.7827 | 0.01564 | -0.0496 | 113.9834
15 | 1.8223 | 0.01654 | -0.0475 | 110.1753
15.5 | 1.859 | 0.01752 | -0.045 | 106.1073
16 | 1.8922 | 0.01857 | -0.042 | 101.8955
16.5 | 1.9118 | 0.01962 | -0.0365 | 97.4414
17 | 1.9264 | 0.02088 | -0.0307 | 92.2605
17.5 | 1.9394 | 0.0225 | -0.0255 | 86.1956
18 | 1.9497 | 0.02453 | -0.0208 | 79.4823
18.5 | 1.9564 | 0.02707 | -0.0166 | 72.2719
19 | 1.9593 | 0.03024 | -0.013 | 64.7917
19.5 | 1.9557 | 0.03442 | -0.0104 | 56.8187

## 139. Re 18M Mach 0.10 (1)
BIGFOIL.COM POLAR EXPORT
HN-1051
HN-1051 |  |  |  | Cl Max: | 1.118 | at alpha= | 9 | deg
JavaFoil+Calcfoil stall+Eppler ext transition |  |  |  | L/D Max: | 169.52 | at alpha= | 8 | deg
Re: | 18000000 |  |  | Cd Min: | 0.00568 | at alpha= | 4 | deg
Mach: | 0.1 |  |  | Cl=0 at alpha= | -2.5948 | deg
|  |  |  | @ Cl=0.1, Cd= | 0.0072124
|  |  |  | @ Cl=0.4, Cd= | 0.0060729
|  |  |  | @ Cl=0.6, Cd= | 0.0057779
alpha (deg) | Cl | Cd | Cm | Cl/Cd
-15 | -0.372 | 0.10205 | -0.03 | -3.646
-14.5 | -0.395 | 0.09532 | -0.031 | -4.139
-14 | -0.416 | 0.09023 | -0.031 | -4.612
-13.5 | -0.438 | 0.08351 | -0.032 | -5.247
-13 | -0.459 | 0.0771 | -0.034 | -5.957
-12.5 | -0.48 | 0.07004 | -0.036 | -6.848
-12 | -0.499 | 0.0619 | -0.038 | -8.067
-11.5 | -0.519 | 0.05204 | -0.041 | -9.977
-11 | -0.554 | 0.03176 | -0.048 | -17.433
-10.5 | -0.601 | 0.01249 | -0.055 | -48.126
-10 | -0.619 | 0.00895 | -0.058 | -69.181
-9.5 | -0.609 | 0.00802 | -0.058 | -75.956
-9 | -0.592 | 0.00814 | -0.059 | -72.676
-8.5 | -0.569 | 0.00771 | -0.059 | -73.761
-8 | -0.54 | 0.00744 | -0.059 | -72.607
-7.5 | -0.506 | 0.00714 | -0.059 | -70.825
-7 | -0.467 | 0.00691 | -0.06 | -67.557
-6.5 | -0.424 | 0.00675 | -0.06 | -62.842
-6 | -0.377 | 0.00659 | -0.06 | -57.208
-5.5 | -0.327 | 0.00645 | -0.061 | -50.717
-5 | -0.274 | 0.00682 | -0.061 | -40.176
-4.5 | -0.219 | 0.00667 | -0.061 | -32.888
-4 | -0.163 | 0.00657 | -0.061 | -24.803
-3.5 | -0.106 | 0.00649 | -0.062 | -16.271
-3 | -0.047 | 0.00724 | -0.062 | -6.535
-2.5 | 0.011 | 0.00772 | -0.062 | 1.456
-2 | 0.07 | 0.00737 | -0.063 | 9.502
-1.5 | 0.129 | 0.00706 | -0.063 | 18.262
-1 | 0.188 | 0.00675 | -0.063 | 27.824
-0.5 | 0.247 | 0.00651 | -0.063 | 37.864
0 | 0.305 | 0.00631 | -0.064 | 48.374
0.5 | 0.364 | 0.00614 | -0.064 | 59.294
1 | 0.423 | 0.00603 | -0.064 | 70.155
1.5 | 0.481 | 0.00592 | -0.064 | 81.278
2 | 0.54 | 0.00587 | -0.065 | 91.957
2.5 | 0.598 | 0.00578 | -0.065 | 103.373
3 | 0.656 | 0.00572 | -0.065 | 114.582
3.5 | 0.713 | 0.0057 | -0.065 | 125.128
4 | 0.769 | 0.00568 | -0.066 | 135.388
4.5 | 0.825 | 0.00579 | -0.066 | 142.473
5 | 0.878 | 0.00593 | -0.066 | 148.162
5.5 | 0.929 | 0.00595 | -0.066 | 156.153
6 | 0.977 | 0.00599 | -0.067 | 163.249
6.5 | 1.02 | 0.00619 | -0.067 | 164.737
7 | 1.055 | 0.00628 | -0.067 | 167.839
7.5 | 1.083 | 0.00639 | -0.067 | 169.438
8 | 1.103 | 0.00651 | -0.067 | 169.52
8.5 | 1.115 | 0.00662 | -0.068 | 168.49
9 | 1.118 | 0.00686 | -0.068 | 162.983
9.5 | 1.111 | 0.00714 | -0.068 | 155.61
10 | 1.096 | 0.00731 | -0.068 | 150.073
10.5 | 1.073 | 0.00763 | -0.069 | 140.717
11 | 1.043 | 0.00813 | -0.069 | 128.293
11.5 | 1 | 0.01354 | -0.068 | 73.832
12 | 0.95 | 0.01487 | -0.068 | 63.918
12.5 | 0.897 | 0.01633 | -0.068 | 54.954
13 | 0.837 | 0.01934 | -0.067 | 43.291
13.5 | 0.769 | 0.02579 | -0.065 | 29.82
14 | 0.699 | 0.03725 | -0.062 | 18.773

## 140. Re 18M Mach 0.10 (2)
BIGFOIL.COM POLAR EXPORT
HN-1051
HN-1051 |  |  |  | Cl Max: | 1.928 | at alpha= | 18 | deg
XFOIL ncrit=9 |  |  |  | L/D Max: | 148.461 | at alpha= | 7.5 | deg
Re: | 18000000 |  |  | Cd Min: | 0.20603 | at alpha= | -19.5 | deg
Mach: | 0.1 |  |  | Cl=0 at alpha= | -2.5248 | deg
|  |  |  | @ Cl=0.1, Cd= | 0.00476
|  |  |  | @ Cl=0.4, Cd= | 0.0049828
|  |  |  | @ Cl=0.6, Cd= | 0.0053472
alpha (deg) | Cl | Cd | Cm | Cl/Cd
-19.5 | -0.7713 | 0.20603 | 0.0361 | -3.7436
-18.5 | -1.4304 | 0.05349 | -0.0571 | -26.7414
-18 | -1.5067 | 0.03241 | -0.0772 | -46.4887
-17.5 | -1.5202 | 0.02638 | -0.0799 | -57.627
-17 | -1.5139 | 0.0234 | -0.0766 | -64.6966
-16.5 | -1.4867 | 0.0212 | -0.0745 | -70.1274
-16 | -1.4596 | 0.01865 | -0.072 | -78.2627
-15.5 | -1.4229 | 0.01696 | -0.0699 | -83.8974
-15 | -1.3832 | 0.01576 | -0.0676 | -87.7665
-14.5 | -1.3323 | 0.01428 | -0.0678 | -93.2983
-14 | -1.2774 | 0.01317 | -0.0683 | -96.9932
-13.5 | -1.2211 | 0.01223 | -0.0689 | -99.8446
-13 | -1.1636 | 0.01136 | -0.0696 | -102.4296
-12.5 | -1.1043 | 0.01063 | -0.0706 | -103.8852
-12 | -1.0488 | 0.00994 | -0.0707 | -105.5131
-11.5 | -0.9946 | 0.00931 | -0.0704 | -106.8314
-11 | -0.9426 | 0.00879 | -0.0696 | -107.2355
-10.5 | -0.8899 | 0.00829 | -0.0688 | -107.3462
-10 | -0.8362 | 0.00784 | -0.0683 | -106.6582
-9.5 | -0.7817 | 0.00742 | -0.0679 | -105.3504
-9 | -0.7267 | 0.00703 | -0.0676 | -103.3713
-8.5 | -0.6714 | 0.00669 | -0.0673 | -100.3587
-8 | -0.6164 | 0.00624 | -0.067 | -98.7821
-7.5 | -0.5603 | 0.00598 | -0.0669 | -93.6957
-6.5 | -0.4482 | 0.00553 | -0.0666 | -81.0488
-6 | -0.3919 | 0.00534 | -0.0665 | -73.3895
-5.5 | -0.3355 | 0.00517 | -0.0664 | -64.8936
-5 | -0.2792 | 0.00506 | -0.0663 | -55.1779
-4.5 | -0.2229 | 0.00497 | -0.0663 | -44.8491
-4 | -0.1664 | 0.00488 | -0.0662 | -34.0984
-3.5 | -0.1099 | 0.00486 | -0.0662 | -22.6132
-3 | -0.0536 | 0.00479 | -0.0662 | -11.19
-2.5 | 0.0028 | 0.00475 | -0.0662 | 0.58947
-2 | 0.0591 | 0.00476 | -0.0661 | 12.416
-1.5 | 0.1156 | 0.00476 | -0.0662 | 24.2857
-1 | 0.1719 | 0.00479 | -0.0661 | 35.8873
-0.5 | 0.2282 | 0.0048 | -0.0661 | 47.5417
0 | 0.2843 | 0.00487 | -0.0661 | 58.3778
0.5 | 0.3404 | 0.00493 | -0.0661 | 69.0467
1 | 0.3968 | 0.00498 | -0.0661 | 79.6787
1.5 | 0.453 | 0.00503 | -0.0661 | 90.0596
2 | 0.5087 | 0.00514 | -0.0661 | 98.9689
2.5 | 0.5644 | 0.00529 | -0.066 | 106.6919
3 | 0.6204 | 0.00538 | -0.0659 | 115.316
3.5 | 0.6759 | 0.00552 | -0.0658 | 122.4457
4 | 0.7316 | 0.00564 | -0.0657 | 129.7163
4.5 | 0.7865 | 0.00588 | -0.0655 | 133.7585
5 | 0.841 | 0.00614 | -0.0652 | 136.9707
5.5 | 0.8957 | 0.00634 | -0.0649 | 141.2776
6 | 0.9504 | 0.00654 | -0.0646 | 145.3211
6.5 | 1.0042 | 0.00682 | -0.0642 | 147.2434
7 | 1.0556 | 0.00714 | -0.0632 | 147.8431
7.5 | 1.109 | 0.00747 | -0.0626 | 148.4605
8 | 1.1627 | 0.00784 | -0.0622 | 148.3036
8.5 | 1.2152 | 0.00835 | -0.0615 | 145.5329
9 | 1.2678 | 0.00882 | -0.0608 | 143.7415
9.5 | 1.3199 | 0.0093 | -0.0601 | 141.9247
10 | 1.3715 | 0.00981 | -0.0594 | 139.8063
10.5 | 1.4225 | 0.01035 | -0.0585 | 137.4396
11 | 1.4728 | 0.01094 | -0.0576 | 134.6252
11.5 | 1.5222 | 0.01156 | -0.0565 | 131.6782
12 | 1.5709 | 0.01221 | -0.0553 | 128.6568
12.5 | 1.6184 | 0.01292 | -0.054 | 125.2632
13 | 1.6648 | 0.01368 | -0.0525 | 121.6959
13.5 | 1.7102 | 0.01445 | -0.0508 | 118.3529
14 | 1.7538 | 0.01528 | -0.049 | 114.7775
14.5 | 1.795 | 0.01623 | -0.0467 | 110.5977
15 | 1.8335 | 0.01724 | -0.0442 | 106.3515
15.5 | 1.8683 | 0.01835 | -0.041 | 101.8147
16 | 1.8921 | 0.0195 | -0.036 | 97.0308
16.5 | 1.9049 | 0.02084 | -0.0294 | 91.406
17 | 1.916 | 0.02261 | -0.0236 | 84.7413
17.5 | 1.9217 | 0.02499 | -0.0182 | 76.8988
18 | 1.928 | 0.02769 | -0.0138 | 69.628
19 | 1.9165 | 0.03644 | -0.0076 | 52.5933
20 | 1.8536 | 0.05474 | -0.01 | 33.8619

## 141. Re 18M Mach 0.25 (1)
BIGFOIL.COM POLAR EXPORT
HN-1051
HN-1051 |  |  |  | Cl Max: | 1.095 | at alpha= | 8 | deg
JavaFoil+Calcfoil stall+Eppler ext transition |  |  |  | L/D Max: | 165.061 | at alpha= | 7 | deg
Re: | 18000000 |  |  | Cd Min: | 0.00576 | at alpha= | 3.5 | deg
Mach: | 0.25 |  |  | Cl=0 at alpha= | -2.5984 | deg
|  |  |  | @ Cl=0.1, Cd= | 0.0073007
|  |  |  | @ Cl=0.4, Cd= | 0.06217
|  |  |  | @ Cl=0.6, Cd= | 0.06217
alpha (deg) | Cl | Cd | Cm | Cl/Cd
-14 | -0.064 | 0.09677 | -0.03 | -0.666
-13.5 | -0.135 | 0.09182 | -0.03 | -1.472
-13 | -0.209 | 0.08678 | -0.03 | -2.408
-12.5 | -0.267 | 0.08057 | -0.031 | -3.314
-12 | -0.318 | 0.07414 | -0.033 | -4.295
-11.5 | -0.364 | 0.06857 | -0.034 | -5.307
-11 | -0.404 | 0.06231 | -0.036 | -6.479
-10.5 | -0.433 | 0.05432 | -0.039 | -7.97
-10 | -0.472 | 0.03339 | -0.048 | -14.142
-9.5 | -0.538 | 0.01037 | -0.058 | -51.844
-9 | -0.553 | 0.00787 | -0.06 | -70.182
-8.5 | -0.544 | 0.00772 | -0.06 | -70.55
-8 | -0.527 | 0.00775 | -0.061 | -67.968
-7.5 | -0.501 | 0.0074 | -0.061 | -67.706
-7 | -0.468 | 0.00714 | -0.061 | -65.454
-6.5 | -0.428 | 0.0069 | -0.062 | -61.967
-6 | -0.383 | 0.00671 | -0.062 | -57.006
-5.5 | -0.333 | 0.00653 | -0.062 | -51.075
-5 | -0.28 | 0.00697 | -0.063 | -40.254
-4.5 | -0.225 | 0.00677 | -0.063 | -33.184
-4 | -0.167 | 0.00664 | -0.063 | -25.182
-3.5 | -0.108 | 0.00656 | -0.063 | -16.519
-3 | -0.049 | 0.00735 | -0.064 | -6.612
-2.5 | 0.012 | 0.0078 | -0.064 | 1.48
-2 | 0.072 | 0.00745 | -0.064 | 9.657
-1.5 | 0.132 | 0.00713 | -0.065 | 18.571
-1 | 0.193 | 0.00681 | -0.065 | 28.321
-0.5 | 0.253 | 0.00657 | -0.065 | 38.559
0 | 0.314 | 0.00637 | -0.065 | 49.281
0.5 | 0.374 | 0.00619 | -0.066 | 60.403
1 | 0.434 | 0.0061 | -0.066 | 71.195
1.5 | 0.494 | 0.00597 | -0.066 | 82.796
2 | 0.554 | 0.0059 | -0.066 | 94.044
2.5 | 0.614 | 0.00584 | -0.067 | 105.131
3 | 0.674 | 0.00579 | -0.067 | 116.33
3.5 | 0.732 | 0.00576 | -0.067 | 127.067
4 | 0.79 | 0.00576 | -0.067 | 137.19
4.5 | 0.847 | 0.00582 | -0.068 | 145.528
5 | 0.901 | 0.00603 | -0.068 | 149.425
5.5 | 0.952 | 0.00606 | -0.068 | 157.004
6 | 0.999 | 0.00612 | -0.068 | 163.352
6.5 | 1.039 | 0.00636 | -0.069 | 163.379
7 | 1.068 | 0.00647 | -0.069 | 165.061
7.5 | 1.088 | 0.00662 | -0.069 | 164.336
8 | 1.095 | 0.0068 | -0.069 | 160.955
8.5 | 1.089 | 0.00701 | -0.07 | 155.281
9 | 1.068 | 0.00734 | -0.07 | 145.405
9.5 | 1.031 | 0.00769 | -0.07 | 133.96
10 | 0.979 | 0.00808 | -0.07 | 121.08
10.5 | 0.906 | 0.01342 | -0.07 | 67.54
11 | 0.821 | 0.01464 | -0.07 | 56.055
11.5 | 0.72 | 0.01685 | -0.069 | 42.749
12 | 0.606 | 0.02189 | -0.067 | 27.704
12.5 | 0.475 | 0.03949 | -0.061 | 12.032
13 | 0.355 | 0.06217 | -0.054 | 5.703

## 142. Re 18M Mach 0.25 (2)
BIGFOIL.COM POLAR EXPORT
HN-1051
HN-1051 |  |  |  | Cl Max: | 1.7399 | at alpha= | 13.5 | deg
XFOIL ncrit=9 |  |  |  | L/D Max: | 148.514 | at alpha= | 7.5 | deg
Re: | 18000000 |  |  | Cd Min: | 0.19956 | at alpha= | -18 | deg
Mach: | 0.25 |  |  | Cl=0 at alpha= | -2.518 | deg
|  |  |  | @ Cl=0.1, Cd= | 0.0047668
|  |  |  | @ Cl=0.4, Cd= | 0.0049826
|  |  |  | @ Cl=0.6, Cd= | 0.0053546
alpha (deg) | Cl | Cd | Cm | Cl/Cd
-18 | -0.7149 | 0.19956 | 0.0295 | -3.5824
-17.5 | -0.7206 | 0.18552 | 0.0229 | -3.8842
-17 | -0.7085 | 0.17829 | 0.0191 | -3.9739
-16.5 | -0.7263 | 0.16247 | 0.0114 | -4.4704
-16 | -0.7109 | 0.15672 | 0.0086 | -4.5361
-15.5 | -0.78 | 0.13134 | -0.0047 | -5.9388
-15 | -0.9723 | 0.08868 | -0.0332 | -10.9641
-14.5 | -1.0627 | 0.06752 | -0.0486 | -15.739
-14 | -1.1163 | 0.05023 | -0.0602 | -22.2238
-13.5 | -1.1345 | 0.03437 | -0.0793 | -33.0084
-13 | -1.1718 | 0.02669 | -0.0792 | -43.9041
-12.5 | -1.1536 | 0.01868 | -0.0815 | -61.7559
-12 | -1.1046 | 0.01421 | -0.0822 | -77.734
-11.5 | -1.0475 | 0.01199 | -0.0815 | -87.3645
-11 | -0.9914 | 0.01078 | -0.0798 | -91.9666
-10.5 | -0.9367 | 0.00978 | -0.0777 | -95.7771
-10 | -0.8801 | 0.009 | -0.076 | -97.7889
-9.5 | -0.822 | 0.00829 | -0.0746 | -99.1556
-9 | -0.7633 | 0.00769 | -0.0735 | -99.2588
-8.5 | -0.7043 | 0.00718 | -0.0726 | -98.0919
-8 | -0.6453 | 0.00672 | -0.0717 | -96.0268
-7.5 | -0.5862 | 0.00623 | -0.071 | -94.0931
-7 | -0.5269 | 0.00593 | -0.0705 | -88.8533
-6.5 | -0.4676 | 0.0057 | -0.07 | -82.0351
-6 | -0.4086 | 0.00545 | -0.0695 | -74.9725
-5.5 | -0.3495 | 0.00528 | -0.0692 | -66.1932
-5 | -0.2906 | 0.00511 | -0.0689 | -56.8689
-4.5 | -0.2319 | 0.00499 | -0.0687 | -46.4729
-4 | -0.1733 | 0.0049 | -0.0685 | -35.3673
-3.5 | -0.1146 | 0.00488 | -0.0683 | -23.4836
-3 | -0.0562 | 0.00481 | -0.0682 | -11.684
-2.5 | 0.0021 | 0.00477 | -0.0681 | 0.44025
-2 | 0.0604 | 0.00476 | -0.068 | 12.6891
-1.5 | 0.1186 | 0.00477 | -0.068 | 24.8637
-1 | 0.1768 | 0.0048 | -0.0679 | 36.8333
-0.5 | 0.2348 | 0.00481 | -0.0679 | 48.815
0 | 0.2927 | 0.00487 | -0.0678 | 60.1027
0.5 | 0.3506 | 0.00494 | -0.0678 | 70.9717
1 | 0.4086 | 0.00499 | -0.0678 | 81.8838
1.5 | 0.4667 | 0.00505 | -0.0677 | 92.4158
2 | 0.5241 | 0.00517 | -0.0676 | 101.3733
2.5 | 0.5818 | 0.00532 | -0.0674 | 109.3609
3 | 0.6396 | 0.00543 | -0.0673 | 117.7901
3.5 | 0.6973 | 0.00558 | -0.0671 | 124.9642
4 | 0.7549 | 0.00572 | -0.0668 | 131.9755
4.5 | 0.8121 | 0.00597 | -0.0664 | 136.0302
5 | 0.8688 | 0.00624 | -0.0659 | 139.2308
5.5 | 0.926 | 0.00645 | -0.0655 | 143.5659
6 | 0.9831 | 0.00671 | -0.0648 | 146.5127
6.5 | 1.0389 | 0.00707 | -0.064 | 146.9448
7 | 1.0921 | 0.00739 | -0.0624 | 147.7808
7.5 | 1.1495 | 0.00774 | -0.0617 | 148.5142
8 | 1.2056 | 0.00825 | -0.0606 | 146.1333
8.5 | 1.2613 | 0.00881 | -0.0594 | 143.1669
9 | 1.3169 | 0.00937 | -0.0581 | 140.5443
9.5 | 1.3718 | 0.01001 | -0.0566 | 137.043
10 | 1.4261 | 0.01069 | -0.0549 | 133.4051
10.5 | 1.4797 | 0.01144 | -0.053 | 129.3444
11 | 1.5321 | 0.01229 | -0.0509 | 124.6623
11.5 | 1.583 | 0.01324 | -0.0485 | 119.5619
12 | 1.632 | 0.01432 | -0.0457 | 113.9665
12.5 | 1.6765 | 0.0157 | -0.0422 | 106.7834
13 | 1.7138 | 0.01752 | -0.0377 | 97.8196
13.5 | 1.7399 | 0.01983 | -0.0319 | 87.7408
14 | 1.7329 | 0.02254 | -0.0213 | 76.8811
14.5 | 1.7123 | 0.02646 | -0.0117 | 64.7128
15 | 1.6843 | 0.03192 | -0.0051 | 52.7663
15.5 | 1.6467 | 0.0398 | -0.0024 | 41.3744
16 | 1.6088 | 0.05011 | -0.0047 | 32.1054
16.5 | 1.5706 | 0.06313 | -0.0114 | 24.8788
17 | 1.5351 | 0.07799 | -0.0207 | 19.6833
17.5 | 1.4945 | 0.095 | -0.0316 | 15.7316
18 | 1.4472 | 0.11382 | -0.0437 | 12.7148
18.5 | 1.4054 | 0.13184 | -0.0554 | 10.6599

## 143. Re 18M Mach 0.50 (1)
BIGFOIL.COM POLAR EXPORT
HN-1051
HN-1051 |  |  |  | Cl Max: | 1.227 | at alpha= | 20 | deg
JavaFoil+Calcfoil stall+Eppler ext transition |  |  |  | L/D Max: | 155.367 | at alpha= | 5.5 | deg
Re: | 18000000 |  |  | Cd Min: | 0.00608 | at alpha= | 3.5 | deg
Mach: | 0.5 |  |  | Cl=0 at alpha= | -2.597 | deg
|  |  |  | @ Cl=0.1, Cd= | 0.0072271
|  |  |  | @ Cl=0.4, Cd= | 0.006491
|  |  |  | @ Cl=0.6, Cd= | 0.0061985
alpha (deg) | Cl | Cd | Cm | Cl/Cd
-20 | -0.916 | 0.181 | -0.036 | -5.059
-19.5 | -0.891 | 0.16455 | -0.036 | -5.417
-19 | -0.865 | 0.15751 | -0.036 | -5.495
-18.5 | -0.839 | 0.15305 | -0.036 | -5.485
-18 | -0.813 | 0.1485 | -0.036 | -5.476
-17.5 | -0.787 | 0.14227 | -0.036 | -5.532
-17 | -0.761 | 0.13481 | -0.036 | -5.647
-16.5 | -0.737 | 0.12484 | -0.036 | -5.903
-16 | -0.71 | 0.11924 | -0.036 | -5.956
-15.5 | -0.684 | 0.11195 | -0.036 | -6.114
-15 | -0.661 | 0.09821 | -0.038 | -6.733
-14.5 | -0.638 | 0.08925 | -0.039 | -7.146
-14 | -0.608 | 0.09228 | -0.037 | -6.589
-13.5 | -0.584 | 0.08361 | -0.039 | -6.987
-13 | -0.564 | 0.07238 | -0.043 | -7.788
-12.5 | -0.546 | 0.05956 | -0.047 | -9.173
-12 | -0.501 | 0.08116 | -0.035 | -6.172
-11.5 | -0.478 | 0.07011 | -0.039 | -6.816
-11 | -0.459 | 0.05788 | -0.044 | -7.925
-10.5 | -0.459 | 0.03207 | -0.055 | -14.316
-10 | -0.395 | 0.06516 | -0.035 | -6.068
-9.5 | -0.375 | 0.05324 | -0.042 | -7.036
-9 | -0.379 | 0.02428 | -0.058 | -15.597
-8.5 | -0.387 | 0.00922 | -0.067 | -42.028
-8 | -0.291 | 0.04853 | -0.039 | -5.999
-7.5 | -0.289 | 0.02195 | -0.058 | -13.19
-7 | -0.238 | 0.0426 | -0.041 | -5.597
-6.5 | -0.259 | 0.00784 | -0.069 | -33.089
-6 | -0.35 | 0.00756 | -0.069 | -46.275
-5.5 | -0.343 | 0.0072 | -0.07 | -47.637
-5 | -0.301 | 0.00686 | -0.07 | -43.902
-4.5 | -0.246 | 0.00659 | -0.07 | -37.372
-4 | -0.185 | 0.00701 | -0.071 | -26.414
-3.5 | -0.121 | 0.00682 | -0.071 | -17.663
-3 | -0.054 | 0.0067 | -0.071 | -8.093
-2.5 | 0.013 | 0.00735 | -0.072 | 1.753
-2 | 0.08 | 0.00713 | -0.072 | 11.272
-1.5 | 0.148 | 0.00746 | -0.072 | 19.854
-1 | 0.216 | 0.00712 | -0.072 | 30.307
-0.5 | 0.283 | 0.00684 | -0.073 | 41.396
0 | 0.351 | 0.00663 | -0.073 | 52.903
0.5 | 0.418 | 0.00644 | -0.073 | 64.923
1 | 0.485 | 0.00634 | -0.074 | 76.497
1.5 | 0.552 | 0.00622 | -0.074 | 88.778
2 | 0.619 | 0.00619 | -0.074 | 100.054
2.5 | 0.686 | 0.00616 | -0.075 | 111.351
3 | 0.752 | 0.00609 | -0.075 | 123.36
3.5 | 0.816 | 0.00608 | -0.075 | 134.174
4 | 0.879 | 0.00615 | -0.075 | 142.857
4.5 | 0.94 | 0.00629 | -0.076 | 149.559
5 | 0.994 | 0.00656 | -0.076 | 151.572
5.5 | 1.037 | 0.00668 | -0.076 | 155.367
6 | 1.065 | 0.00697 | -0.077 | 152.694
6.5 | 1.042 | 0.00733 | -0.077 | 142.166
7 | 0.644 | 0.00813 | -0.077 | 79.24
7.5 | 0.677 | 0.00839 | -0.077 | 80.696
8 | 0.694 | 0.01499 | -0.076 | 46.314
8.5 | 0.73 | 0.01493 | -0.076 | 48.927
9 | 0.773 | 0.01357 | -0.078 | 56.975
9.5 | 0.795 | 0.0159 | -0.077 | 49.992
10 | 0.692 | 0.06302 | -0.049 | 10.975
10.5 | 0.85 | 0.01812 | -0.076 | 46.906
11 | 0.785 | 0.04858 | -0.062 | 16.151
11.5 | 0.771 | 0.07604 | -0.049 | 10.142
12 | 0.891 | 0.03272 | -0.071 | 27.223
12.5 | 0.841 | 0.07156 | -0.056 | 11.757
13 | 0.86 | 0.08201 | -0.053 | 10.492
13.5 | 0.876 | 0.09516 | -0.047 | 9.205
14 | 0.903 | 0.10171 | -0.048 | 8.881
14.5 | 0.931 | 0.11097 | -0.048 | 8.386
15 | 0.957 | 0.12067 | -0.048 | 7.928
15.5 | 0.982 | 0.1321 | -0.047 | 7.432
16 | 1.01 | 0.1356 | -0.048 | 7.448
16.5 | 1.039 | 0.14016 | -0.05 | 7.412
17 | 1.067 | 0.14667 | -0.051 | 7.272
17.5 | 1.091 | 0.16237 | -0.05 | 6.718
18 | 1.119 | 0.16672 | -0.051 | 6.712
18.5 | 1.147 | 0.17076 | -0.051 | 6.714
19 | 1.175 | 0.17467 | -0.052 | 6.729
19.5 | 1.201 | 0.19175 | -0.052 | 6.264
20 | 1.227 | 0.20214 | -0.052 | 6.07

## 144. Re 18M Mach 0.50 (2)
BIGFOIL.COM POLAR EXPORT
HN-1051
HN-1051 |  |  |  | Cl Max: | 1.3301 | at alpha= | 8 | deg
XFOIL ncrit=9 |  |  |  | L/D Max: | 150.694 | at alpha= | 5.5 | deg
Re: | 18000000 |  |  | Cd Min: | 0.01678 | at alpha= | 8 | deg
Mach: | 0.5 |  |  | Cl=0 at alpha= | -99 | deg
|  |  |  | @ Cl=0.1, Cd= | 0.00488
|  |  |  | @ Cl=0.4, Cd= | 0.0050166
|  |  |  | @ Cl=0.6, Cd= | 0.0053288
alpha (deg) | Cl | Cd | Cm | Cl/Cd
0 | 0.3299 | 0.00488 | -0.0753 | 67.6025
0.5 | 0.3952 | 0.00501 | -0.075 | 78.8822
1 | 0.461 | 0.0051 | -0.0748 | 90.3922
1.5 | 0.5273 | 0.00516 | -0.0745 | 102.1899
2 | 0.5931 | 0.00531 | -0.0741 | 111.6949
2.5 | 0.6592 | 0.00549 | -0.0735 | 120.0729
3 | 0.726 | 0.00564 | -0.0728 | 128.7234
3.5 | 0.7928 | 0.00585 | -0.072 | 135.5214
4 | 0.8605 | 0.00605 | -0.0709 | 142.2314
4.5 | 0.9276 | 0.00638 | -0.0695 | 145.3918
5 | 0.9949 | 0.00674 | -0.0677 | 147.6113
5.5 | 1.0639 | 0.00706 | -0.0658 | 150.6941
6 | 1.1313 | 0.00762 | -0.0631 | 148.4646
6.5 | 1.201 | 0.00802 | -0.06 | 149.7506
7 | 1.2681 | 0.00866 | -0.0555 | 146.4319
7.5 | 1.3239 | 0.0109 | -0.0481 | 121.4587
8 | 1.3301 | 0.01678 | -0.0359 | 79.267

## 145. Re 20M Mach 0.00 (1)
BIGFOIL.COM POLAR EXPORT
HN-1051
HN-1051 |  |  |  | Cl Max: | 1.123 | at alpha= | 9 | deg
JavaFoil+Calcfoil stall+Eppler ext transition |  |  |  | L/D Max: | 172.45 | at alpha= | 8 | deg
Re: | 20000000 |  |  | Cd Min: | 0.00563 | at alpha= | 4 | deg
Mach: | 0 |  |  | Cl=0 at alpha= | -2.5948 | deg
|  |  |  | @ Cl=0.1, Cd= | 0.0071797
|  |  |  | @ Cl=0.4, Cd= | 0.0060363
|  |  |  | @ Cl=0.6, Cd= | 0.0057439
alpha (deg) | Cl | Cd | Cm | Cl/Cd
-15 | -0.411 | 0.09959 | -0.031 | -4.124
-14.5 | -0.43 | 0.09343 | -0.031 | -4.605
-14 | -0.45 | 0.08589 | -0.033 | -5.244
-13.5 | -0.47 | 0.07963 | -0.034 | -5.897
-13 | -0.488 | 0.07268 | -0.036 | -6.718
-12.5 | -0.506 | 0.06548 | -0.037 | -7.729
-12 | -0.526 | 0.05504 | -0.041 | -9.552
-11.5 | -0.55 | 0.04102 | -0.045 | -13.398
-11 | -0.599 | 0.01732 | -0.052 | -34.575
-10.5 | -0.628 | 0.00983 | -0.056 | -63.924
-10 | -0.629 | 0.008 | -0.058 | -78.658
-9.5 | -0.616 | 0.0078 | -0.058 | -78.922
-9 | -0.596 | 0.00794 | -0.058 | -75.105
-8.5 | -0.571 | 0.00759 | -0.059 | -75.279
-8 | -0.541 | 0.00732 | -0.059 | -73.924
-7.5 | -0.506 | 0.00703 | -0.059 | -71.939
-7 | -0.466 | 0.00687 | -0.059 | -67.907
-6.5 | -0.423 | 0.00668 | -0.06 | -63.349
-6 | -0.376 | 0.00652 | -0.06 | -57.607
-5.5 | -0.326 | 0.00664 | -0.06 | -49.021
-5 | -0.273 | 0.00681 | -0.061 | -40.105
-4.5 | -0.218 | 0.00664 | -0.061 | -32.888
-4 | -0.162 | 0.00655 | -0.061 | -24.781
-3.5 | -0.105 | 0.00644 | -0.061 | -16.298
-3 | -0.047 | 0.00722 | -0.062 | -6.523
-2.5 | 0.011 | 0.00769 | -0.062 | 1.454
-2 | 0.07 | 0.00734 | -0.062 | 9.487
-1.5 | 0.128 | 0.00703 | -0.062 | 18.246
-1 | 0.187 | 0.00671 | -0.063 | 27.852
-0.5 | 0.245 | 0.00649 | -0.063 | 37.833
0 | 0.304 | 0.00629 | -0.063 | 48.33
0.5 | 0.362 | 0.00612 | -0.064 | 59.168
1 | 0.421 | 0.00599 | -0.064 | 70.226
1.5 | 0.479 | 0.00591 | -0.064 | 80.986
2 | 0.537 | 0.00584 | -0.064 | 92.01
2.5 | 0.595 | 0.00575 | -0.065 | 103.529
3 | 0.652 | 0.00568 | -0.065 | 114.838
3.5 | 0.709 | 0.00565 | -0.065 | 125.634
4 | 0.766 | 0.00563 | -0.065 | 135.973
4.5 | 0.821 | 0.00573 | -0.066 | 143.217
5 | 0.874 | 0.00586 | -0.066 | 149.285
5.5 | 0.925 | 0.00588 | -0.066 | 157.41
6 | 0.973 | 0.00591 | -0.066 | 164.73
6.5 | 1.016 | 0.0061 | -0.066 | 166.592
7 | 1.052 | 0.00618 | -0.067 | 170.112
7.5 | 1.081 | 0.00628 | -0.067 | 172.101
8 | 1.103 | 0.0064 | -0.067 | 172.45
8.5 | 1.117 | 0.00649 | -0.067 | 172.127
9 | 1.123 | 0.0067 | -0.068 | 167.501
9.5 | 1.12 | 0.00694 | -0.068 | 161.531
10 | 1.11 | 0.00727 | -0.068 | 152.654
10.5 | 1.092 | 0.00742 | -0.068 | 147.074
11 | 1.067 | 0.00788 | -0.068 | 135.373
11.5 | 1.031 | 0.01149 | -0.068 | 89.745
12 | 0.99 | 0.01403 | -0.068 | 70.601
12.5 | 0.944 | 0.01533 | -0.068 | 61.572
13 | 0.893 | 0.01708 | -0.067 | 52.277
13.5 | 0.835 | 0.02095 | -0.066 | 39.85
14 | 0.772 | 0.02839 | -0.064 | 27.184

## 146. Re 20M Mach 0.00 (2)
BIGFOIL.COM POLAR EXPORT
HN-1051
HN-1051 |  |  |  | Cl Max: | 1.9719 | at alpha= | 19 | deg
XFOIL ncrit=9 |  |  |  | L/D Max: | 151.137 | at alpha= | 8 | deg
Re: | 20000000 |  |  | Cd Min: | 0.04085 | at alpha= | -19.5 | deg
Mach: | 0 |  |  | Cl=0 at alpha= | -2.5223 | deg
|  |  |  | @ Cl=0.1, Cd= | 0.00476
|  |  |  | @ Cl=0.4, Cd= | 0.0049664
|  |  |  | @ Cl=0.6, Cd= | 0.0053295
alpha (deg) | Cl | Cd | Cm | Cl/Cd
-19.5 | -1.5636 | 0.04085 | -0.0669 | -38.2766
-19 | -1.5914 | 0.03013 | -0.0763 | -52.8178
-18.5 | -1.5974 | 0.02533 | -0.0775 | -63.0636
-18 | -1.5867 | 0.02294 | -0.0744 | -69.1674
-17.5 | -1.5592 | 0.02107 | -0.0725 | -74.0009
-17 | -1.5319 | 0.0189 | -0.0703 | -81.0529
-16.5 | -1.4949 | 0.01754 | -0.0687 | -85.2281
-16 | -1.4583 | 0.01597 | -0.0669 | -91.315
-15.5 | -1.4182 | 0.01486 | -0.0652 | -95.4374
-15 | -1.3695 | 0.01389 | -0.0649 | -98.5961
-14.5 | -1.3161 | 0.01293 | -0.0655 | -101.7865
-14 | -1.2615 | 0.01209 | -0.0662 | -104.3424
-13.5 | -1.2057 | 0.01133 | -0.0671 | -106.4166
-13 | -1.1486 | 0.0106 | -0.0681 | -108.3585
-12.5 | -1.0925 | 0.00997 | -0.0688 | -109.5787
-12 | -1.039 | 0.00938 | -0.0687 | -110.7676
-11.5 | -0.987 | 0.00884 | -0.0683 | -111.6516
-11 | -0.9355 | 0.00838 | -0.0677 | -111.6348
-10.5 | -0.8832 | 0.00795 | -0.0671 | -111.0943
-10 | -0.8301 | 0.00755 | -0.0668 | -109.947
-9.5 | -0.776 | 0.00717 | -0.0665 | -108.2287
-9 | -0.7215 | 0.00683 | -0.0664 | -105.6369
-8.5 | -0.6669 | 0.00644 | -0.0662 | -103.5559
-8 | -0.612 | 0.0061 | -0.0661 | -100.3279
-7.5 | -0.5565 | 0.00586 | -0.066 | -94.9659
-7 | -0.5009 | 0.00567 | -0.066 | -88.3422
-6.5 | -0.4454 | 0.00545 | -0.0659 | -81.7248
-6 | -0.3896 | 0.00528 | -0.0659 | -73.7879
-5.5 | -0.3338 | 0.00514 | -0.0658 | -64.9416
-5 | -0.2778 | 0.00503 | -0.0658 | -55.2286
-4.5 | -0.2219 | 0.00495 | -0.0658 | -44.8283
-4 | -0.1658 | 0.00487 | -0.0658 | -34.0452
-3.5 | -0.1096 | 0.00486 | -0.0658 | -22.5514
-3 | -0.0536 | 0.00479 | -0.0658 | -11.19
-2.5 | 0.0025 | 0.00477 | -0.0658 | 0.52411
-2 | 0.0586 | 0.00476 | -0.0658 | 12.3109
-1.5 | 0.1148 | 0.00476 | -0.0658 | 24.1176
-1 | 0.1708 | 0.0048 | -0.0658 | 35.5833
-0.5 | 0.227 | 0.00478 | -0.0658 | 47.4895
0 | 0.2828 | 0.00486 | -0.0658 | 58.1893
0.5 | 0.3387 | 0.00492 | -0.0658 | 68.8415
1 | 0.3949 | 0.00496 | -0.0659 | 79.6169
1.5 | 0.4506 | 0.00503 | -0.0658 | 89.5825
2 | 0.5063 | 0.00511 | -0.0658 | 99.0802
3 | 0.6173 | 0.00537 | -0.0657 | 114.9534
3.5 | 0.6726 | 0.00549 | -0.0657 | 122.5137
4 | 0.728 | 0.00561 | -0.0656 | 129.7683
4.5 | 0.7825 | 0.00585 | -0.0654 | 133.7607
5 | 0.8368 | 0.00609 | -0.0652 | 137.4056
5.5 | 0.8913 | 0.00628 | -0.065 | 141.9268
6 | 0.9456 | 0.00648 | -0.0647 | 145.9259
6.5 | 0.9992 | 0.00675 | -0.0644 | 148.0296
7 | 1.0517 | 0.00708 | -0.0638 | 148.5452
7.5 | 1.1031 | 0.0073 | -0.063 | 151.1096
8 | 1.1562 | 0.00765 | -0.0626 | 151.1373
8.5 | 1.2087 | 0.00809 | -0.0621 | 149.4067
9 | 1.2606 | 0.00856 | -0.0615 | 147.2664
9.5 | 1.3123 | 0.00901 | -0.061 | 145.6493
10 | 1.3636 | 0.00948 | -0.0604 | 143.8397
10.5 | 1.4142 | 0.00998 | -0.0597 | 141.7034
11 | 1.4642 | 0.01051 | -0.0589 | 139.3149
11.5 | 1.5134 | 0.01108 | -0.0581 | 136.5884
12 | 1.5619 | 0.01168 | -0.0571 | 133.7243
12.5 | 1.6093 | 0.01232 | -0.0561 | 130.625
13 | 1.6558 | 0.013 | -0.0549 | 127.3692
13.5 | 1.7013 | 0.01369 | -0.0536 | 124.2732
14 | 1.7453 | 0.01445 | -0.0521 | 120.782
14.5 | 1.7875 | 0.01527 | -0.0503 | 117.0596
15 | 1.8277 | 0.01615 | -0.0483 | 113.1703
15.5 | 1.8653 | 0.0171 | -0.0459 | 109.0819
16 | 1.8996 | 0.01811 | -0.0431 | 104.8923
16.5 | 1.9239 | 0.01916 | -0.0385 | 100.4123
17 | 1.9377 | 0.02034 | -0.0323 | 95.2655
17.5 | 1.9505 | 0.0219 | -0.0268 | 89.0639
18 | 1.9618 | 0.02378 | -0.022 | 82.4979
18.5 | 1.968 | 0.02626 | -0.0175 | 74.9429
19 | 1.9719 | 0.02924 | -0.0138 | 67.4384
19.5 | 1.9681 | 0.03329 | -0.0107 | 59.1199
20 | 1.9399 | 0.04047 | -0.0089 | 47.9343

## 147. Re 20M Mach 0.10 (1)
BIGFOIL.COM POLAR EXPORT
HN-1051
HN-1051 |  |  |  | Cl Max: | 1.118 | at alpha= | 9 | deg
JavaFoil+Calcfoil stall+Eppler ext transition |  |  |  | L/D Max: | 171.453 | at alpha= | 7.5 | deg
Re: | 20000000 |  |  | Cd Min: | 0.00564 | at alpha= | 4 | deg
Mach: | 0.1 |  |  | Cl=0 at alpha= | -2.5948 | deg
|  |  |  | @ Cl=0.1, Cd= | 0.0071973
|  |  |  | @ Cl=0.4, Cd= | 0.0060507
|  |  |  | @ Cl=0.6, Cd= | 0.0057576
alpha (deg) | Cl | Cd | Cm | Cl/Cd
-15 | -0.372 | 0.10133 | -0.03 | -3.674
-14.5 | -0.394 | 0.09552 | -0.031 | -4.129
-14 | -0.416 | 0.08942 | -0.031 | -4.657
-13.5 | -0.439 | 0.08226 | -0.033 | -5.335
-13 | -0.46 | 0.07598 | -0.034 | -6.054
-12.5 | -0.481 | 0.06872 | -0.036 | -6.994
-12 | -0.5 | 0.0612 | -0.038 | -8.17
-11.5 | -0.523 | 0.04898 | -0.042 | -10.676
-11 | -0.564 | 0.02608 | -0.05 | -21.637
-10.5 | -0.608 | 0.01116 | -0.056 | -54.462
-10 | -0.619 | 0.00886 | -0.058 | -69.926
-9.5 | -0.609 | 0.00792 | -0.058 | -76.971
-9 | -0.592 | 0.008 | -0.059 | -73.959
-8.5 | -0.569 | 0.00764 | -0.059 | -74.453
-8 | -0.54 | 0.00737 | -0.059 | -73.277
-7.5 | -0.506 | 0.00709 | -0.059 | -71.339
-7 | -0.467 | 0.00687 | -0.06 | -68.021
-6.5 | -0.424 | 0.00671 | -0.06 | -63.184
-6 | -0.377 | 0.00656 | -0.06 | -57.471
-5.5 | -0.327 | 0.00641 | -0.061 | -50.977
-5 | -0.274 | 0.00681 | -0.061 | -40.244
-4.5 | -0.219 | 0.00668 | -0.061 | -32.835
-4 | -0.163 | 0.00655 | -0.061 | -24.902
-3.5 | -0.106 | 0.00643 | -0.062 | -16.413
-3 | -0.047 | 0.00723 | -0.062 | -6.549
-2.5 | 0.011 | 0.00771 | -0.062 | 1.458
-2 | 0.07 | 0.00736 | -0.063 | 9.518
-1.5 | 0.129 | 0.00704 | -0.063 | 18.307
-1 | 0.188 | 0.00672 | -0.063 | 27.946
-0.5 | 0.247 | 0.0065 | -0.063 | 37.966
0 | 0.305 | 0.0063 | -0.064 | 48.5
0.5 | 0.364 | 0.00613 | -0.064 | 59.386
1 | 0.423 | 0.006 | -0.064 | 70.473
1.5 | 0.481 | 0.0059 | -0.064 | 81.629
2 | 0.54 | 0.00585 | -0.065 | 92.32
2.5 | 0.598 | 0.00576 | -0.065 | 103.843
3 | 0.656 | 0.00569 | -0.065 | 115.2
3.5 | 0.713 | 0.00566 | -0.065 | 126.003
4 | 0.769 | 0.00564 | -0.066 | 136.309
4.5 | 0.825 | 0.00575 | -0.066 | 143.505
5 | 0.878 | 0.00587 | -0.066 | 149.591
5.5 | 0.929 | 0.00589 | -0.066 | 157.645
6 | 0.977 | 0.00593 | -0.067 | 164.865
6.5 | 1.02 | 0.00612 | -0.067 | 166.512
7 | 1.055 | 0.00621 | -0.067 | 169.794
7.5 | 1.083 | 0.00632 | -0.067 | 171.453
8 | 1.103 | 0.00644 | -0.067 | 171.381
8.5 | 1.115 | 0.00655 | -0.068 | 170.178
9 | 1.118 | 0.00677 | -0.068 | 165.121
9.5 | 1.111 | 0.00701 | -0.068 | 158.503
10 | 1.096 | 0.00735 | -0.068 | 149.201
10.5 | 1.073 | 0.00751 | -0.069 | 142.974
11 | 1.043 | 0.00802 | -0.069 | 130.087
11.5 | 1 | 0.01329 | -0.069 | 75.293
12 | 0.952 | 0.01452 | -0.068 | 65.581
12.5 | 0.9 | 0.01594 | -0.068 | 56.453
13 | 0.841 | 0.01841 | -0.067 | 45.675
13.5 | 0.775 | 0.02374 | -0.065 | 32.647
14 | 0.702 | 0.0356 | -0.062 | 19.727

## 148. Re 20M Mach 0.10 (2)
BIGFOIL.COM POLAR EXPORT
HN-1051
HN-1051 |  |  |  | Cl Max: | 1.9388 | at alpha= | 18 | deg
XFOIL ncrit=9 |  |  |  | L/D Max: | 151.048 | at alpha= | 7.5 | deg
Re: | 20000000 |  |  | Cd Min: | 0.05073 | at alpha= | 20 | deg
Mach: | 0.1 |  |  | Cl=0 at alpha= | -2.5204 | deg
|  |  |  | @ Cl=0.1, Cd= | 0.00476
|  |  |  | @ Cl=0.4, Cd= | 0.0049643
|  |  |  | @ Cl=0.6, Cd= | 0.005329
alpha (deg) | Cl | Cd | Cm | Cl/Cd
-18.5 | -1.508 | 0.0397 | -0.0703 | -37.9849
-18 | -1.5382 | 0.02895 | -0.08 | -53.133
-17.5 | -1.5465 | 0.02493 | -0.0783 | -62.0337
-17 | -1.5262 | 0.02231 | -0.0761 | -68.4088
-16.5 | -1.4959 | 0.02031 | -0.0739 | -73.6534
-16 | -1.4614 | 0.0185 | -0.0719 | -78.9946
-15.5 | -1.4263 | 0.01659 | -0.0696 | -85.9735
-15 | -1.3839 | 0.0154 | -0.0679 | -89.8636
-14.5 | -1.3315 | 0.01394 | -0.0683 | -95.5165
-14 | -1.2768 | 0.0128 | -0.0687 | -99.75
-13.5 | -1.2203 | 0.01188 | -0.0693 | -102.7189
-13 | -1.1623 | 0.01104 | -0.0701 | -105.2808
-12.5 | -1.1045 | 0.01033 | -0.0708 | -106.9216
-12 | -1.0498 | 0.00967 | -0.0706 | -108.5626
-11.5 | -0.997 | 0.00908 | -0.07 | -109.8018
-11 | -0.9448 | 0.00858 | -0.0692 | -110.1166
-10.5 | -0.8918 | 0.00811 | -0.0685 | -109.963
-10 | -0.8379 | 0.00768 | -0.068 | -109.1016
-9.5 | -0.7832 | 0.00728 | -0.0676 | -107.5824
-9 | -0.728 | 0.00691 | -0.0674 | -105.3546
-8.5 | -0.6724 | 0.00658 | -0.0671 | -102.1884
-8 | -0.6171 | 0.00616 | -0.0669 | -100.1786
-7.5 | -0.5611 | 0.0059 | -0.0668 | -95.1017
-7 | -0.505 | 0.0057 | -0.0666 | -88.5965
-6.5 | -0.4488 | 0.00549 | -0.0665 | -81.7486
-6 | -0.3925 | 0.0053 | -0.0664 | -74.0566
-5.5 | -0.3362 | 0.00516 | -0.0663 | -65.155
-5 | -0.2798 | 0.00504 | -0.0663 | -55.5159
-4.5 | -0.2235 | 0.00495 | -0.0662 | -45.1515
-3.5 | -0.1104 | 0.00486 | -0.0662 | -22.716
-3 | -0.0541 | 0.0048 | -0.0661 | -11.2708
-2.5 | 0.0023 | 0.00477 | -0.0661 | 0.48218
-2 | 0.0588 | 0.00476 | -0.0661 | 12.3529
-1.5 | 0.1154 | 0.00476 | -0.0661 | 24.2437
-1 | 0.1717 | 0.0048 | -0.0661 | 35.7708
-0.5 | 0.2282 | 0.00478 | -0.0662 | 47.7406
0 | 0.2843 | 0.00486 | -0.0661 | 58.4979
0.5 | 0.3405 | 0.00492 | -0.0661 | 69.2073
1 | 0.397 | 0.00496 | -0.0662 | 80.0403
1.5 | 0.4531 | 0.00504 | -0.0661 | 89.9008
2 | 0.5091 | 0.00512 | -0.0661 | 99.4336
2.5 | 0.565 | 0.00526 | -0.066 | 107.4144
3 | 0.6208 | 0.00537 | -0.066 | 115.6052
3.5 | 0.6765 | 0.0055 | -0.0659 | 123
4 | 0.7322 | 0.00563 | -0.0658 | 130.0533
4.5 | 0.7871 | 0.00587 | -0.0656 | 134.0886
5 | 0.8419 | 0.0061 | -0.0653 | 138.0164
5.5 | 0.8968 | 0.0063 | -0.0651 | 142.3492
6 | 0.9514 | 0.00651 | -0.0648 | 146.1444
6.5 | 1.0055 | 0.00678 | -0.0644 | 148.3038
7 | 1.0584 | 0.00712 | -0.0638 | 148.6517
7.5 | 1.1102 | 0.00735 | -0.0628 | 151.0476
8 | 1.164 | 0.00771 | -0.0624 | 150.9728
9 | 1.2694 | 0.00864 | -0.0611 | 146.9213
9.5 | 1.3218 | 0.00911 | -0.0605 | 145.0933
10 | 1.3736 | 0.0096 | -0.0597 | 143.0833
10.5 | 1.4248 | 0.01013 | -0.0589 | 140.6515
11 | 1.4753 | 0.01069 | -0.058 | 138.0075
11.5 | 1.525 | 0.0113 | -0.0569 | 134.9558
12 | 1.574 | 0.01193 | -0.0558 | 131.9363
12.5 | 1.6218 | 0.01262 | -0.0545 | 128.5103
13 | 1.6686 | 0.01335 | -0.0531 | 124.9888
13.5 | 1.7144 | 0.0141 | -0.0515 | 121.5887
14 | 1.7584 | 0.01492 | -0.0497 | 117.8552
14.5 | 1.8002 | 0.01584 | -0.0475 | 113.649
15 | 1.8396 | 0.01682 | -0.045 | 109.3698
15.5 | 1.8753 | 0.0179 | -0.0421 | 104.7654
16 | 1.9041 | 0.01907 | -0.0379 | 99.8479
16.5 | 1.9152 | 0.02037 | -0.0309 | 94.0206
17 | 1.9255 | 0.0221 | -0.0247 | 87.1267
17.5 | 1.9314 | 0.02439 | -0.0191 | 79.1882
18 | 1.9388 | 0.02693 | -0.0146 | 71.9941
18.5 | 1.9271 | 0.03133 | -0.0101 | 61.5097
19 | 1.9215 | 0.03595 | -0.0076 | 53.4492
19.5 | 1.9085 | 0.04209 | -0.0068 | 45.3433
20 | 1.8836 | 0.05073 | -0.0083 | 37.1299

## 149. Re 20M Mach 0.25 (1)
BIGFOIL.COM POLAR EXPORT
HN-1051
HN-1051 |  |  |  | Cl Max: | 1.095 | at alpha= | 8 | deg
JavaFoil+Calcfoil stall+Eppler ext transition |  |  |  | L/D Max: | 166.92 | at alpha= | 7 | deg
Re: | 20000000 |  |  | Cd Min: | 0.00572 | at alpha= | 3.5 | deg
Mach: | 0.25 |  |  | Cl=0 at alpha= | -2.5984 | deg
|  |  |  | @ Cl=0.1, Cd= | 0.007286
|  |  |  | @ Cl=0.4, Cd= | 0.05945
|  |  |  | @ Cl=0.6, Cd= | 0.05945
alpha (deg) | Cl | Cd | Cm | Cl/Cd
-14 | -0.064 | 0.09658 | -0.03 | -0.667
-13.5 | -0.135 | 0.09162 | -0.03 | -1.475
-13 | -0.209 | 0.08659 | -0.03 | -2.414
-12.5 | -0.267 | 0.08043 | -0.031 | -3.32
-12 | -0.319 | 0.07352 | -0.033 | -4.335
-11.5 | -0.364 | 0.06825 | -0.034 | -5.333
-11 | -0.405 | 0.06131 | -0.037 | -6.598
-10.5 | -0.435 | 0.05258 | -0.04 | -8.267
-10 | -0.482 | 0.02744 | -0.05 | -17.554
-9.5 | -0.542 | 0.00965 | -0.059 | -56.197
-9 | -0.553 | 0.00814 | -0.06 | -67.942
-8.5 | -0.544 | 0.00808 | -0.06 | -67.388
-8 | -0.527 | 0.00769 | -0.061 | -68.489
-7.5 | -0.501 | 0.00734 | -0.061 | -68.206
-7 | -0.468 | 0.00709 | -0.061 | -65.927
-6.5 | -0.428 | 0.00686 | -0.062 | -62.329
-6 | -0.383 | 0.00668 | -0.062 | -57.286
-5.5 | -0.333 | 0.00648 | -0.062 | -51.43
-5 | -0.28 | 0.00693 | -0.063 | -40.479
-4.5 | -0.225 | 0.00675 | -0.063 | -33.29
-4 | -0.167 | 0.00664 | -0.063 | -25.183
-3.5 | -0.108 | 0.0065 | -0.063 | -16.662
-3 | -0.049 | 0.00734 | -0.064 | -6.628
-2.5 | 0.012 | 0.00779 | -0.064 | 1.482
-2 | 0.072 | 0.00744 | -0.064 | 9.671
-1.5 | 0.132 | 0.00711 | -0.065 | 18.616
-1 | 0.193 | 0.00678 | -0.065 | 28.445
-0.5 | 0.253 | 0.00655 | -0.065 | 38.675
0 | 0.314 | 0.00635 | -0.065 | 49.412
0.5 | 0.374 | 0.00618 | -0.066 | 60.519
1 | 0.434 | 0.00607 | -0.066 | 71.538
1.5 | 0.494 | 0.00595 | -0.066 | 83.135
2 | 0.554 | 0.00587 | -0.066 | 94.424
2.5 | 0.614 | 0.00581 | -0.067 | 105.629
3 | 0.674 | 0.00575 | -0.067 | 117.107
3.5 | 0.732 | 0.00572 | -0.067 | 127.988
4 | 0.79 | 0.00572 | -0.067 | 138.185
4.5 | 0.847 | 0.00578 | -0.068 | 146.587
5 | 0.901 | 0.00597 | -0.068 | 150.906
5.5 | 0.952 | 0.00601 | -0.068 | 158.458
6 | 0.999 | 0.00605 | -0.068 | 165.048
6.5 | 1.039 | 0.00629 | -0.069 | 165.193
7 | 1.068 | 0.0064 | -0.069 | 166.92
7.5 | 1.088 | 0.00654 | -0.069 | 166.318
8 | 1.095 | 0.00674 | -0.069 | 162.544
8.5 | 1.089 | 0.00693 | -0.07 | 157.194
9 | 1.068 | 0.00724 | -0.07 | 147.368
9.5 | 1.031 | 0.0076 | -0.07 | 135.714
10 | 0.979 | 0.00795 | -0.07 | 123.056
10.5 | 0.907 | 0.01315 | -0.07 | 68.974
11 | 0.822 | 0.01431 | -0.07 | 57.445
11.5 | 0.723 | 0.01627 | -0.069 | 44.416
12 | 0.608 | 0.02112 | -0.067 | 28.801
12.5 | 0.477 | 0.03781 | -0.061 | 12.628
13 | 0.356 | 0.05945 | -0.055 | 5.995

## 150. Re 20M Mach 0.25 (2)
BIGFOIL.COM POLAR EXPORT
HN-1051
HN-1051 |  |  |  | Cl Max: | 1.7525 | at alpha= | 13.5 | deg
XFOIL ncrit=9 |  |  |  | L/D Max: | 151.235 | at alpha= | 7.5 | deg
Re: | 20000000 |  |  | Cd Min: | 0.12638 | at alpha= | 18.5 | deg
Mach: | 0.25 |  |  | Cl=0 at alpha= | -2.5146 | deg
|  |  |  | @ Cl=0.1, Cd= | 0.0047703
|  |  |  | @ Cl=0.4, Cd= | 0.0049724
|  |  |  | @ Cl=0.6, Cd= | 0.0053267
alpha (deg) | Cl | Cd | Cm | Cl/Cd
-15 | -0.9842 | 0.08699 | -0.0344 | -11.3139
-14.5 | -1.0944 | 0.06304 | -0.052 | -17.3604
-14 | -1.1384 | 0.04473 | -0.0659 | -25.4505
-13.5 | -1.159 | 0.03228 | -0.0814 | -35.9046
-13 | -1.187 | 0.02423 | -0.0807 | -48.9889
-12.5 | -1.1597 | 0.017 | -0.0825 | -68.2176
-11.5 | -1.0505 | 0.01147 | -0.0814 | -91.5867
-11 | -0.996 | 0.0104 | -0.0791 | -95.7692
-10.5 | -0.94 | 0.00946 | -0.0772 | -99.3658
-10 | -0.8824 | 0.00873 | -0.0757 | -101.0767
-9.5 | -0.824 | 0.00808 | -0.0744 | -101.9802
-9 | -0.7649 | 0.00751 | -0.0733 | -101.8509
-8.5 | -0.7055 | 0.00703 | -0.0724 | -100.3556
-7.5 | -0.587 | 0.00617 | -0.0709 | -95.1378
-7 | -0.5278 | 0.00586 | -0.0703 | -90.0683
-6.5 | -0.4684 | 0.00564 | -0.0699 | -83.0496
-6 | -0.4092 | 0.00541 | -0.0695 | -75.6377
-5.5 | -0.3501 | 0.00524 | -0.0691 | -66.813
-5 | -0.2913 | 0.00509 | -0.0688 | -57.2299
-4.5 | -0.2326 | 0.00498 | -0.0686 | -46.7068
-4 | -0.1738 | 0.00489 | -0.0684 | -35.5419
-3.5 | -0.115 | 0.00486 | -0.0683 | -23.6626
-3 | -0.0566 | 0.00482 | -0.0682 | -11.7427
-2.5 | 0.0017 | 0.00476 | -0.0681 | 0.35714
-2 | 0.0601 | 0.00476 | -0.068 | 12.6261
-1 | 0.1766 | 0.00479 | -0.0679 | 36.8685
-0.5 | 0.2348 | 0.00479 | -0.0679 | 49.0188
0 | 0.2927 | 0.00487 | -0.0679 | 60.1027
0.5 | 0.3507 | 0.00493 | -0.0678 | 71.1359
1 | 0.4088 | 0.00498 | -0.0678 | 82.0884
1.5 | 0.4668 | 0.00505 | -0.0678 | 92.4356
2 | 0.5247 | 0.00514 | -0.0677 | 102.0817
2.5 | 0.5823 | 0.00529 | -0.0675 | 110.0756
3 | 0.6402 | 0.00541 | -0.0674 | 118.3364
3.5 | 0.6978 | 0.00557 | -0.0672 | 125.2783
4 | 0.7556 | 0.0057 | -0.0669 | 132.5614
4.5 | 0.8126 | 0.00597 | -0.0665 | 136.1139
5.5 | 0.9272 | 0.0064 | -0.0656 | 144.875
6 | 0.9843 | 0.00665 | -0.065 | 148.015
6.5 | 1.0403 | 0.00703 | -0.0642 | 147.9801
7 | 1.096 | 0.00738 | -0.0632 | 148.5095
7.5 | 1.1509 | 0.00761 | -0.0619 | 151.2352
8 | 1.207 | 0.00813 | -0.0608 | 148.4625
8.5 | 1.2632 | 0.00864 | -0.0597 | 146.2037
9 | 1.319 | 0.00917 | -0.0584 | 143.8386
9.5 | 1.3742 | 0.00978 | -0.057 | 140.5112
10 | 1.4289 | 0.01043 | -0.0554 | 136.999
10.5 | 1.4829 | 0.01115 | -0.0535 | 132.9955
11 | 1.5358 | 0.01196 | -0.0515 | 128.4114
11.5 | 1.5874 | 0.01287 | -0.0491 | 123.3411
12 | 1.6371 | 0.0139 | -0.0464 | 117.777
12.5 | 1.6831 | 0.01519 | -0.0431 | 110.8032
13 | 1.7227 | 0.01688 | -0.0389 | 102.0557
13.5 | 1.7525 | 0.01903 | -0.0334 | 92.0914
14 | 1.7516 | 0.02172 | -0.0235 | 80.6446
14.5 | 1.7316 | 0.02535 | -0.0133 | 68.3077
15 | 1.7044 | 0.03048 | -0.0058 | 55.9186
15.5 | 1.6674 | 0.03786 | -0.0021 | 44.0412
16 | 1.6297 | 0.04756 | -0.0033 | 34.2662
16.5 | 1.5919 | 0.05991 | -0.0091 | 26.5715
17 | 1.557 | 0.07417 | -0.0178 | 20.9923
17.5 | 1.5177 | 0.09067 | -0.0284 | 16.7387
18 | 1.4729 | 0.10884 | -0.0401 | 13.5327
18.5 | 1.433 | 0.12638 | -0.0513 | 11.3388

## 151. Re 20M Mach 0.50 (1)
BIGFOIL.COM POLAR EXPORT
HN-1051
HN-1051 |  |  |  | Cl Max: | 1.227 | at alpha= | 20 | deg
JavaFoil+Calcfoil stall+Eppler ext transition |  |  |  | L/D Max: | 156.994 | at alpha= | 5.5 | deg
Re: | 20000000 |  |  | Cd Min: | 0.00604 | at alpha= | 3 | deg
Mach: | 0.5 |  |  | Cl=0 at alpha= | -2.597 | deg
|  |  |  | @ Cl=0.1, Cd= | 0.00768
|  |  |  | @ Cl=0.4, Cd= | 0.006471
|  |  |  | @ Cl=0.6, Cd= | 0.0061685
alpha (deg) | Cl | Cd | Cm | Cl/Cd
-20 | -0.916 | 0.18256 | -0.036 | -5.015
-19.5 | -0.891 | 0.1673 | -0.036 | -5.327
-19 | -0.865 | 0.16299 | -0.036 | -5.309
-18.5 | -0.839 | 0.15862 | -0.036 | -5.29
-18 | -0.813 | 0.15401 | -0.036 | -5.278
-17.5 | -0.787 | 0.14553 | -0.036 | -5.408
-17 | -0.761 | 0.14033 | -0.036 | -5.425
-16.5 | -0.736 | 0.12942 | -0.036 | -5.689
-16 | -0.71 | 0.12448 | -0.036 | -5.703
-15.5 | -0.684 | 0.11675 | -0.036 | -5.859
-15 | -0.66 | 0.10287 | -0.037 | -6.411
-14.5 | -0.635 | 0.09465 | -0.038 | -6.707
-14 | -0.608 | 0.09135 | -0.038 | -6.661
-13.5 | -0.585 | 0.08235 | -0.04 | -7.105
-13 | -0.565 | 0.07061 | -0.043 | -8.005
-12.5 | -0.549 | 0.0566 | -0.048 | -9.707
-12 | -0.501 | 0.08044 | -0.035 | -6.229
-11.5 | -0.478 | 0.06928 | -0.039 | -6.905
-11 | -0.46 | 0.0561 | -0.045 | -8.205
-10.5 | -0.462 | 0.02996 | -0.056 | -15.429
-10 | -0.396 | 0.06455 | -0.035 | -6.127
-9.5 | -0.375 | 0.05214 | -0.043 | -7.201
-9 | -0.386 | 0.02014 | -0.06 | -19.154
-8.5 | -0.388 | 0.00903 | -0.067 | -43.025
-8 | -0.292 | 0.04787 | -0.04 | -6.093
-7.5 | -0.302 | 0.01468 | -0.062 | -20.555
-7 | -0.239 | 0.04177 | -0.042 | -5.722
-6.5 | -0.259 | 0.00773 | -0.069 | -33.533
-6 | -0.35 | 0.00753 | -0.069 | -46.464
-5.5 | -0.343 | 0.00715 | -0.07 | -47.995
-5 | -0.301 | 0.00681 | -0.07 | -44.185
-4.5 | -0.246 | 0.00659 | -0.07 | -37.4
-4 | -0.185 | 0.00698 | -0.071 | -26.531
-3.5 | -0.121 | 0.00681 | -0.071 | -17.702
-3 | -0.054 | 0.00666 | -0.071 | -8.145
-2.5 | 0.013 | 0.00733 | -0.072 | 1.758
-2 | 0.08 | 0.00778 | -0.072 | 10.329
-1.5 | 0.148 | 0.00744 | -0.072 | 19.886
-1 | 0.216 | 0.00709 | -0.072 | 30.429
-0.5 | 0.283 | 0.00682 | -0.073 | 41.557
0 | 0.351 | 0.00661 | -0.073 | 53.066
0.5 | 0.418 | 0.00642 | -0.073 | 65.144
1 | 0.485 | 0.00631 | -0.074 | 76.944
1.5 | 0.552 | 0.00619 | -0.074 | 89.214
2 | 0.619 | 0.00616 | -0.074 | 100.559
2.5 | 0.686 | 0.00613 | -0.075 | 111.92
3 | 0.752 | 0.00604 | -0.075 | 124.42
3.5 | 0.816 | 0.00604 | -0.075 | 135.144
4 | 0.879 | 0.00611 | -0.075 | 143.989
4.5 | 0.94 | 0.00624 | -0.076 | 150.727
5 | 0.994 | 0.00649 | -0.076 | 153.15
5.5 | 1.037 | 0.00661 | -0.076 | 156.994
6 | 1.065 | 0.00688 | -0.077 | 154.659
6.5 | 1.042 | 0.00729 | -0.077 | 142.914
7 | 0.644 | 0.008 | -0.077 | 80.489
7.5 | 0.677 | 0.00827 | -0.077 | 81.924
8 | 0.697 | 0.01446 | -0.076 | 48.249
8.5 | 0.733 | 0.0145 | -0.077 | 50.539
9 | 0.774 | 0.01332 | -0.078 | 58.081
9.5 | 0.797 | 0.01547 | -0.077 | 51.506
10 | 0.694 | 0.06115 | -0.051 | 11.354
10.5 | 0.854 | 0.0173 | -0.077 | 49.373
11 | 0.805 | 0.03956 | -0.066 | 20.35
11.5 | 0.773 | 0.07479 | -0.049 | 10.329
12 | 0.849 | 0.04915 | -0.064 | 17.275
12.5 | 0.832 | 0.07815 | -0.052 | 10.648
13 | 0.856 | 0.08599 | -0.051 | 9.955
13.5 | 0.873 | 0.10086 | -0.046 | 8.66
14 | 0.902 | 0.1065 | -0.047 | 8.468
14.5 | 0.93 | 0.11551 | -0.048 | 8.048
15 | 0.956 | 0.12469 | -0.048 | 7.669
15.5 | 0.982 | 0.13589 | -0.047 | 7.224
16 | 1.01 | 0.14014 | -0.048 | 7.205
16.5 | 1.038 | 0.14383 | -0.05 | 7.219
17 | 1.066 | 0.15041 | -0.05 | 7.09
17.5 | 1.091 | 0.16594 | -0.05 | 6.574
18 | 1.119 | 0.17015 | -0.051 | 6.576
18.5 | 1.146 | 0.17373 | -0.051 | 6.599
19 | 1.175 | 0.17735 | -0.052 | 6.626
19.5 | 1.201 | 0.1951 | -0.052 | 6.157
20 | 1.227 | 0.20532 | -0.052 | 5.977

## 152. Re 20M Mach 0.50 (2)
BIGFOIL.COM POLAR EXPORT
HN-1051
HN-1051 |  |  |  | Cl Max: | 1.2713 | at alpha= | 7 | deg
XFOIL ncrit=9 |  |  |  | L/D Max: | 152.229 | at alpha= | 5.5 | deg
Re: | 20000000 |  |  | Cd Min: | 0.00857 | at alpha= | 7 | deg
Mach: | 0.5 |  |  | Cl=0 at alpha= | -99 | deg
|  |  |  | @ Cl=0.1, Cd= | 0.00487
|  |  |  | @ Cl=0.4, Cd= | 0.0049762
|  |  |  | @ Cl=0.6, Cd= | 0.0053167
alpha (deg) | Cl | Cd | Cm | Cl/Cd
0 | 0.3299 | 0.00487 | -0.0754 | 67.7413
0.5 | 0.3955 | 0.00497 | -0.0751 | 79.5775
1 | 0.4614 | 0.00506 | -0.0749 | 91.1858
1.5 | 0.5278 | 0.00514 | -0.0746 | 102.6848
2 | 0.5935 | 0.0053 | -0.0741 | 111.9811
2.5 | 0.6598 | 0.00547 | -0.0736 | 120.6216
3 | 0.7267 | 0.00562 | -0.0729 | 129.306
3.5 | 0.7939 | 0.0058 | -0.0721 | 136.8793
4 | 0.8614 | 0.00602 | -0.0711 | 143.0897
4.5 | 0.9284 | 0.00637 | -0.0696 | 145.7457
5 | 0.9965 | 0.00668 | -0.0679 | 149.1766
5.5 | 1.0656 | 0.007 | -0.066 | 152.2286
6 | 1.1333 | 0.00755 | -0.0633 | 150.106
6.5 | 1.2039 | 0.00795 | -0.0605 | 151.434
7 | 1.2713 | 0.00857 | -0.056 | 148.3431