## index
index | Re | Mach | Datasource
1 | 50000 | 0 | JavaFoil+Calcfoil stall+Eppler ext transition
2 | 50000 | 0 | XFOIL ncrit=9
3 | 50000 | 0.1 | JavaFoil+Calcfoil stall+Eppler ext transition
4 | 50000 | 0.1 | XFOIL ncrit=9
5 | 50000 | 0.25 | JavaFoil+Calcfoil stall+Eppler ext transition
6 | 50000 | 0.25 | XFOIL ncrit=9
7 | 50000 | 0.5 | JavaFoil+Calcfoil stall+Eppler ext transition
8 | 50000 | 0.5 | XFOIL ncrit=9
9 | 100000 | 0 | JavaFoil+Calcfoil stall+Eppler ext transition
10 | 100000 | 0 | XFOIL ncrit=9
11 | 100000 | 0.1 | JavaFoil+Calcfoil stall+Eppler ext transition
12 | 100000 | 0.1 | XFOIL ncrit=9
13 | 100000 | 0.25 | JavaFoil+Calcfoil stall+Eppler ext transition
14 | 100000 | 0.25 | XFOIL ncrit=9
15 | 100000 | 0.5 | JavaFoil+Calcfoil stall+Eppler ext transition
16 | 100000 | 0.5 | XFOIL ncrit=9
17 | 250000 | 0 | JavaFoil+Calcfoil stall+Eppler ext transition
18 | 250000 | 0 | XFOIL ncrit=9
19 | 250000 | 0.1 | JavaFoil+Calcfoil stall+Eppler ext transition
20 | 250000 | 0.1 | XFOIL ncrit=9
21 | 250000 | 0.25 | JavaFoil+Calcfoil stall+Eppler ext transition
22 | 250000 | 0.25 | XFOIL ncrit=9
23 | 250000 | 0.5 | JavaFoil+Calcfoil stall+Eppler ext transition
24 | 250000 | 0.5 | XFOIL ncrit=9
25 | 500000 | 0 | JavaFoil+Calcfoil stall+Eppler ext transition
26 | 500000 | 0 | XFOIL ncrit=9
27 | 500000 | 0.1 | JavaFoil+Calcfoil stall+Eppler ext transition
28 | 500000 | 0.1 | XFOIL ncrit=9
29 | 500000 | 0.25 | JavaFoil+Calcfoil stall+Eppler ext transition
30 | 500000 | 0.25 | XFOIL ncrit=9
31 | 500000 | 0.5 | JavaFoil+Calcfoil stall+Eppler ext transition
32 | 500000 | 0.5 | XFOIL ncrit=9
33 | 750000 | 0 | JavaFoil+Calcfoil stall+Eppler ext transition
34 | 750000 | 0 | XFOIL ncrit=9
35 | 750000 | 0.1 | JavaFoil+Calcfoil stall+Eppler ext transition
36 | 750000 | 0.1 | XFOIL ncrit=9
37 | 750000 | 0.25 | JavaFoil+Calcfoil stall+Eppler ext transition
38 | 750000 | 0.25 | XFOIL ncrit=9
39 | 750000 | 0.5 | JavaFoil+Calcfoil stall+Eppler ext transition
40 | 750000 | 0.5 | XFOIL ncrit=9
41 | 1000000 | 0 | JavaFoil+Calcfoil stall+Eppler ext transition
42 | 1000000 | 0 | XFOIL ncrit=9
43 | 1000000 | 0.1 | JavaFoil+Calcfoil stall+Eppler ext transition
44 | 1000000 | 0.1 | XFOIL ncrit=9
45 | 1000000 | 0.25 | JavaFoil+Calcfoil stall+Eppler ext transition
46 | 1000000 | 0.25 | XFOIL ncrit=9
47 | 1000000 | 0.5 | JavaFoil+Calcfoil stall+Eppler ext transition
48 | 1000000 | 0.5 | XFOIL ncrit=9
49 | 2000000 | 0 | JavaFoil+Calcfoil stall+Eppler ext transition
50 | 2000000 | 0 | XFOIL ncrit=9
51 | 2000000 | 0.1 | JavaFoil+Calcfoil stall+Eppler ext transition
52 | 2000000 | 0.1 | XFOIL ncrit=9
53 | 2000000 | 0.25 | JavaFoil+Calcfoil stall+Eppler ext transition
54 | 2000000 | 0.25 | XFOIL ncrit=9
55 | 2000000 | 0.5 | JavaFoil+Calcfoil stall+Eppler ext transition
56 | 2000000 | 0.5 | XFOIL ncrit=9
57 | 3000000 | 0 | JavaFoil+Calcfoil stall+Eppler ext transition
58 | 3000000 | 0 | XFOIL ncrit=9
59 | 3000000 | 0.1 | JavaFoil+Calcfoil stall+Eppler ext transition
60 | 3000000 | 0.1 | XFOIL ncrit=9
61 | 3000000 | 0.25 | JavaFoil+Calcfoil stall+Eppler ext transition
62 | 3000000 | 0.25 | XFOIL ncrit=9
63 | 3000000 | 0.5 | JavaFoil+Calcfoil stall+Eppler ext transition
64 | 3000000 | 0.5 | XFOIL ncrit=9
65 | 4000000 | 0 | JavaFoil+Calcfoil stall+Eppler ext transition
66 | 4000000 | 0 | XFOIL ncrit=9
67 | 4000000 | 0.1 | JavaFoil+Calcfoil stall+Eppler ext transition
68 | 4000000 | 0.1 | XFOIL ncrit=9
69 | 4000000 | 0.25 | JavaFoil+Calcfoil stall+Eppler ext transition
70 | 4000000 | 0.25 | XFOIL ncrit=9
71 | 4000000 | 0.5 | JavaFoil+Calcfoil stall+Eppler ext transition
72 | 4000000 | 0.5 | XFOIL ncrit=9
73 | 5000000 | 0 | JavaFoil+Calcfoil stall+Eppler ext transition
74 | 5000000 | 0 | XFOIL ncrit=9
75 | 5000000 | 0.1 | JavaFoil+Calcfoil stall+Eppler ext transition
76 | 5000000 | 0.1 | XFOIL ncrit=9
77 | 5000000 | 0.25 | JavaFoil+Calcfoil stall+Eppler ext transition
78 | 5000000 | 0.25 | XFOIL ncrit=9
79 | 5000000 | 0.5 | JavaFoil+Calcfoil stall+Eppler ext transition
80 | 5000000 | 0.5 | XFOIL ncrit=9
81 | 6000000 | 0 | JavaFoil+Calcfoil stall+Eppler ext transition
82 | 6000000 | 0 | XFOIL ncrit=9
83 | 6000000 | 0.1 | JavaFoil+Calcfoil stall+Eppler ext transition
84 | 6000000 | 0.1 | XFOIL ncrit=9
85 | 6000000 | 0.25 | JavaFoil+Calcfoil stall+Eppler ext transition
86 | 6000000 | 0.25 | XFOIL ncrit=9
87 | 6000000 | 0.5 | JavaFoil+Calcfoil stall+Eppler ext transition
88 | 6000000 | 0.5 | XFOIL ncrit=9
89 | 7000000 | 0 | JavaFoil+Calcfoil stall+Eppler ext transition
90 | 7000000 | 0 | XFOIL ncrit=9
91 | 7000000 | 0.1 | JavaFoil+Calcfoil stall+Eppler ext transition
92 | 7000000 | 0.1 | XFOIL ncrit=9
93 | 7000000 | 0.25 | JavaFoil+Calcfoil stall+Eppler ext transition
94 | 7000000 | 0.25 | XFOIL ncrit=9
95 | 7000000 | 0.5 | JavaFoil+Calcfoil stall+Eppler ext transition
96 | 7000000 | 0.5 | XFOIL ncrit=9
97 | 8000000 | 0 | JavaFoil+Calcfoil stall+Eppler ext transition
98 | 8000000 | 0 | XFOIL ncrit=9
99 | 8000000 | 0.1 | JavaFoil+Calcfoil stall+Eppler ext transition
100 | 8000000 | 0.1 | XFOIL ncrit=9
101 | 8000000 | 0.25 | JavaFoil+Calcfoil stall+Eppler ext transition
102 | 8000000 | 0.25 | XFOIL ncrit=9
103 | 8000000 | 0.5 | JavaFoil+Calcfoil stall+Eppler ext transition
104 | 8000000 | 0.5 | XFOIL ncrit=9
105 | 10000000 | 0 | JavaFoil+Calcfoil stall+Eppler ext transition
106 | 10000000 | 0 | XFOIL ncrit=9
107 | 10000000 | 0.1 | JavaFoil+Calcfoil stall+Eppler ext transition
108 | 10000000 | 0.1 | XFOIL ncrit=9
109 | 10000000 | 0.25 | JavaFoil+Calcfoil stall+Eppler ext transition
110 | 10000000 | 0.25 | XFOIL ncrit=9
111 | 10000000 | 0.5 | JavaFoil+Calcfoil stall+Eppler ext transition
112 | 10000000 | 0.5 | XFOIL ncrit=9
113 | 12000000 | 0 | JavaFoil+Calcfoil stall+Eppler ext transition
114 | 12000000 | 0 | XFOIL ncrit=9
115 | 12000000 | 0.1 | JavaFoil+Calcfoil stall+Eppler ext transition
116 | 12000000 | 0.1 | XFOIL ncrit=9
117 | 12000000 | 0.25 | JavaFoil+Calcfoil stall+Eppler ext transition
118 | 12000000 | 0.25 | XFOIL ncrit=9
119 | 12000000 | 0.5 | JavaFoil+Calcfoil stall+Eppler ext transition
120 | 12000000 | 0.5 | XFOIL ncrit=9
121 | 14000000 | 0 | JavaFoil+Calcfoil stall+Eppler ext transition
122 | 14000000 | 0 | XFOIL ncrit=9
123 | 14000000 | 0.1 | JavaFoil+Calcfoil stall+Eppler ext transition
124 | 14000000 | 0.1 | XFOIL ncrit=9
125 | 14000000 | 0.25 | JavaFoil+Calcfoil stall+Eppler ext transition
126 | 14000000 | 0.25 | XFOIL ncrit=9
127 | 14000000 | 0.5 | JavaFoil+Calcfoil stall+Eppler ext transition
128 | 14000000 | 0.5 | XFOIL ncrit=9
129 | 16000000 | 0 | JavaFoil+Calcfoil stall+Eppler ext transition
130 | 16000000 | 0 | XFOIL ncrit=9
131 | 16000000 | 0.1 | JavaFoil+Calcfoil stall+Eppler ext transition
132 | 16000000 | 0.1 | XFOIL ncrit=9
133 | 16000000 | 0.25 | JavaFoil+Calcfoil stall+Eppler ext transition
134 | 16000000 | 0.25 | XFOIL ncrit=9
135 | 16000000 | 0.5 | JavaFoil+Calcfoil stall+Eppler ext transition
136 | 16000000 | 0.5 | XFOIL ncrit=9
137 | 18000000 | 0 | JavaFoil+Calcfoil stall+Eppler ext transition
138 | 18000000 | 0 | XFOIL ncrit=9
139 | 18000000 | 0.1 | JavaFoil+Calcfoil stall+Eppler ext transition
140 | 18000000 | 0.1 | XFOIL ncrit=9
141 | 18000000 | 0.25 | JavaFoil+Calcfoil stall+Eppler ext transition
142 | 18000000 | 0.25 | XFOIL ncrit=9
143 | 18000000 | 0.5 | JavaFoil+Calcfoil stall+Eppler ext transition
144 | 18000000 | 0.5 | XFOIL ncrit=9
145 | 20000000 | 0 | JavaFoil+Calcfoil stall+Eppler ext transition
146 | 20000000 | 0 | XFOIL ncrit=9
147 | 20000000 | 0.1 | JavaFoil+Calcfoil stall+Eppler ext transition
148 | 20000000 | 0.1 | XFOIL ncrit=9
149 | 20000000 | 0.25 | JavaFoil+Calcfoil stall+Eppler ext transition
150 | 20000000 | 0.25 | XFOIL ncrit=9
151 | 20000000 | 0.5 | JavaFoil+Calcfoil stall+Eppler ext transition
152 | 20000000 | 0.5 | XFOIL ncrit=9

## 1. Re 50k Mach 0.00 (1)
BIGFOIL.COM POLAR EXPORT
cr1
CURTIS CR-1 |  |  |  | Cl Max: | 1.525 | at alpha= | 10 | deg
JavaFoil+Calcfoil stall+Eppler ext transition |  |  |  | L/D Max: | 43.13 | at alpha= | 5 | deg
Re: | 50000 |  |  | Cd Min: | 0.01878 | at alpha= | -0.5 | deg
Mach: | 0 |  |  | Cl=0 at alpha= | -4.0208 | deg
|  |  |  | @ Cl=0.1, Cd= | 0.039681
|  |  |  | @ Cl=0.4, Cd= | 0.022258
|  |  |  | @ Cl=0.6, Cd= | 0.020724
alpha (deg) | Cl | Cd | Cm | Cl/Cd
-20 | -0.654 | 0.32457 | -0.032 | -2.016
-19.5 | -0.668 | 0.30649 | -0.032 | -2.181
-19 | -0.682 | 0.28725 | -0.033 | -2.373
-18.5 | -0.693 | 0.27271 | -0.033 | -2.542
-18 | -0.704 | 0.25587 | -0.034 | -2.751
-17.5 | -0.713 | 0.24048 | -0.034 | -2.965
-17 | -0.72 | 0.22636 | -0.034 | -3.181
-16.5 | -0.725 | 0.21177 | -0.035 | -3.424
-16 | -0.728 | 0.19789 | -0.035 | -3.679
-15.5 | -0.728 | 0.1882 | -0.035 | -3.87
-15 | -0.726 | 0.17575 | -0.036 | -4.13
-14.5 | -0.72 | 0.16576 | -0.036 | -4.346
-14 | -0.712 | 0.15524 | -0.036 | -4.587
-13.5 | -0.701 | 0.14367 | -0.036 | -4.877
-13 | -0.686 | 0.13564 | -0.037 | -5.057
-12.5 | -0.668 | 0.12666 | -0.037 | -5.274
-12 | -0.646 | 0.11844 | -0.037 | -5.458
-11.5 | -0.621 | 0.11079 | -0.037 | -5.605
-11 | -0.592 | 0.10362 | -0.038 | -5.717
-10.5 | -0.561 | 0.09667 | -0.038 | -5.805
-10 | -0.527 | 0.08982 | -0.039 | -5.872
-9.5 | -0.491 | 0.08399 | -0.039 | -5.843
-9 | -0.452 | 0.07882 | -0.039 | -5.738
-8.5 | -0.411 | 0.07393 | -0.04 | -5.563
-8 | -0.369 | 0.06947 | -0.04 | -5.309
-7.5 | -0.325 | 0.06418 | -0.04 | -5.067
-7 | -0.281 | 0.06118 | -0.041 | -4.587
-6.5 | -0.235 | 0.0577 | -0.041 | -4.076
-6 | -0.189 | 0.0545 | -0.041 | -3.466
-5.5 | -0.142 | 0.05163 | -0.042 | -2.749
-5 | -0.094 | 0.04878 | -0.044 | -1.937
-4.5 | -0.046 | 0.04601 | -0.046 | -1.01
-4 | 0.002 | 0.04297 | -0.05 | 0.053
-3.5 | 0.052 | 0.04043 | -0.053 | 1.283
-3 | 0.102 | 0.03965 | -0.052 | 2.561
-2.5 | 0.152 | 0.03845 | -0.053 | 3.942
-2 | 0.202 | 0.03711 | -0.054 | 5.449
-1.5 | 0.255 | 0.03491 | -0.058 | 7.305
-1 | 0.308 | 0.03329 | -0.06 | 9.257
-0.5 | 0.429 | 0.01878 | -0.084 | 22.836
0 | 0.469 | 0.02007 | -0.084 | 23.38
0.5 | 0.526 | 0.02032 | -0.084 | 25.901
1 | 0.583 | 0.02062 | -0.085 | 28.263
1.5 | 0.64 | 0.02097 | -0.085 | 30.518
2 | 0.697 | 0.0213 | -0.085 | 32.748
2.5 | 0.756 | 0.02163 | -0.086 | 34.979
3 | 0.817 | 0.02197 | -0.087 | 37.189
3.5 | 0.884 | 0.02246 | -0.088 | 39.346
4 | 0.943 | 0.02314 | -0.088 | 40.729
4.5 | 0.999 | 0.0234 | -0.089 | 42.692
5 | 1.055 | 0.02445 | -0.089 | 43.13
5.5 | 1.11 | 0.02575 | -0.089 | 43.121
6 | 1.165 | 0.0272 | -0.089 | 42.829
6.5 | 1.218 | 0.02838 | -0.09 | 42.909
7 | 1.269 | 0.03001 | -0.09 | 42.289
7.5 | 1.318 | 0.03151 | -0.09 | 41.837
8 | 1.363 | 0.03331 | -0.089 | 40.931
8.5 | 1.401 | 0.03543 | -0.089 | 39.529
9 | 1.457 | 0.03666 | -0.09 | 39.749
9.5 | 1.493 | 0.03889 | -0.09 | 38.401
10 | 1.525 | 0.04145 | -0.09 | 36.791
10.5 | 1.327 | 0.07463 | -0.04 | 17.782
11 | 1.354 | 0.0799 | -0.039 | 16.944
11.5 | 1.377 | 0.08552 | -0.037 | 16.104
12 | 1.398 | 0.09137 | -0.036 | 15.296
12.5 | 1.414 | 0.09809 | -0.035 | 14.418
13 | 1.426 | 0.10516 | -0.035 | 13.56
13.5 | 1.432 | 0.1122 | -0.034 | 12.767
14 | 1.435 | 0.11955 | -0.033 | 12
14.5 | 1.432 | 0.12856 | -0.033 | 11.143
15 | 1.426 | 0.13671 | -0.032 | 10.431

## 2. Re 50k Mach 0.00 (2)
BIGFOIL.COM POLAR EXPORT
cr1
CURTIS CR-1 |  |  |  | Cl Max: | 0.9807 | at alpha= | 7.5 | deg
XFOIL ncrit=9 |  |  |  | L/D Max: | 20.9238 | at alpha= | 7.5 | deg
Re: | 50000 |  |  | Cd Min: | 0.12331 | at alpha= | -9.5 | deg
Mach: | 0 |  |  | Cl=0 at alpha= | 0.55427 | deg
|  |  |  | @ Cl=0.1, Cd= | 0.046183
|  |  |  | @ Cl=0.4, Cd= | 0.048053
|  |  |  | @ Cl=0.6, Cd= | 0.051745
alpha (deg) | Cl | Cd | Cm | Cl/Cd
-9.5 | -0.2916 | 0.12331 | -0.0329 | -2.3648
-9 | -0.2953 | 0.11838 | -0.0286 | -2.4945
-8.5 | -0.3175 | 0.11662 | -0.0238 | -2.7225
-8 | -0.3865 | 0.11948 | -0.0187 | -3.2349
-7.5 | -0.3536 | 0.11053 | -0.0147 | -3.1991
-7 | -0.4212 | 0.11181 | -0.0093 | -3.7671
-6.5 | -0.4048 | 0.10489 | -0.0054 | -3.8593
-6 | -0.4632 | 0.10369 | -0.0031 | -4.4672
-5.5 | -0.4715 | 0.09914 | -0.0003 | -4.7559
-5 | -0.474 | 0.09376 | 0.0028 | -5.0555
-4.5 | -0.4819 | 0.08895 | 0.0023 | -5.4177
-4 | -0.4753 | 0.08295 | 0.0065 | -5.73
-3.5 | -0.471 | 0.07801 | 0.0092 | -6.0377
-3 | -0.4645 | 0.07323 | 0.0146 | -6.343
-2 | -0.3284 | 0.05517 | -0.0204 | -5.9525
-1.5 | -0.2924 | 0.05025 | -0.0205 | -5.8189
-1 | -0.2525 | 0.04683 | -0.0209 | -5.3918
-0.5 | -0.2155 | 0.04468 | -0.0204 | -4.8232
0 | -0.0924 | 0.04543 | -0.034 | -2.0339
0.5 | -0.0089 | 0.04553 | -0.0404 | -0.19548
1 | 0.0731 | 0.04599 | -0.0461 | 1.5895
1.5 | 0.1663 | 0.04666 | -0.0537 | 3.5641
2 | 0.2957 | 0.04558 | -0.0678 | 6.4875
2.5 | 0.3658 | 0.04733 | -0.0703 | 7.7287
3 | 0.4325 | 0.04874 | -0.0718 | 8.8736
3.5 | 0.493 | 0.0499 | -0.0721 | 9.8798
4 | 0.5473 | 0.05091 | -0.0712 | 10.7503
4.5 | 0.5996 | 0.05174 | -0.0698 | 11.5887
5 | 0.6509 | 0.05236 | -0.068 | 12.4312
5.5 | 0.6998 | 0.05288 | -0.0657 | 13.2337
6 | 0.7458 | 0.05347 | -0.0631 | 13.948
6.5 | 0.8383 | 0.05 | -0.0622 | 16.766
7.5 | 0.9807 | 0.04687 | -0.0592 | 20.9238
8.5 | 0.9374 | 0.06145 | -0.0497 | 15.2547
10 | 0.8111 | 0.1003 | -0.0515 | 8.0867

## 3. Re 50k Mach 0.10 (1)
BIGFOIL.COM POLAR EXPORT
cr1
CURTIS CR-1 |  |  |  | Cl Max: | 1.529 | at alpha= | 10 | deg
JavaFoil+Calcfoil stall+Eppler ext transition |  |  |  | L/D Max: | 43.027 | at alpha= | 5 | deg
Re: | 50000 |  |  | Cd Min: | 0.01879 | at alpha= | -0.5 | deg
Mach: | 0.1 |  |  | Cl=0 at alpha= | -4.0204 | deg
|  |  |  | @ Cl=0.1, Cd= | 0.039766
|  |  |  | @ Cl=0.4, Cd= | 0.022533
|  |  |  | @ Cl=0.6, Cd= | 0.020832
alpha (deg) | Cl | Cd | Cm | Cl/Cd
-20 | -0.607 | 0.34068 | -0.03 | -1.783
-19.5 | -0.624 | 0.32103 | -0.031 | -1.945
-19 | -0.641 | 0.30207 | -0.032 | -2.121
-18.5 | -0.656 | 0.28171 | -0.033 | -2.328
-18 | -0.67 | 0.26232 | -0.033 | -2.553
-17.5 | -0.682 | 0.24902 | -0.034 | -2.739
-17 | -0.692 | 0.23122 | -0.034 | -2.994
-16.5 | -0.701 | 0.21944 | -0.035 | -3.193
-16 | -0.707 | 0.20334 | -0.035 | -3.475
-15.5 | -0.71 | 0.19245 | -0.035 | -3.688
-15 | -0.71 | 0.17966 | -0.036 | -3.953
-14.5 | -0.708 | 0.1687 | -0.036 | -4.194
-14 | -0.702 | 0.15728 | -0.036 | -4.461
-13.5 | -0.692 | 0.1468 | -0.036 | -4.716
-13 | -0.68 | 0.13794 | -0.037 | -4.927
-12.5 | -0.663 | 0.12887 | -0.037 | -5.148
-12 | -0.643 | 0.1206 | -0.037 | -5.335
-11.5 | -0.619 | 0.11303 | -0.038 | -5.476
-11 | -0.591 | 0.10532 | -0.038 | -5.615
-10.5 | -0.561 | 0.09808 | -0.038 | -5.719
-10 | -0.528 | 0.09092 | -0.039 | -5.804
-9.5 | -0.491 | 0.08482 | -0.039 | -5.794
-9 | -0.453 | 0.07962 | -0.04 | -5.693
-8.5 | -0.412 | 0.07467 | -0.04 | -5.523
-8 | -0.37 | 0.06983 | -0.04 | -5.298
-7.5 | -0.326 | 0.06449 | -0.04 | -5.06
-7 | -0.282 | 0.06172 | -0.041 | -4.564
-6.5 | -0.236 | 0.05803 | -0.041 | -4.069
-6 | -0.19 | 0.05486 | -0.042 | -3.457
-5.5 | -0.143 | 0.05184 | -0.042 | -2.749
-5 | -0.095 | 0.04896 | -0.044 | -1.938
-4.5 | -0.047 | 0.04619 | -0.046 | -1.01
-4 | 0.002 | 0.04319 | -0.05 | 0.053
-3.5 | 0.052 | 0.04062 | -0.053 | 1.283
-3 | 0.102 | 0.03973 | -0.052 | 2.568
-2.5 | 0.152 | 0.03854 | -0.053 | 3.952
-2 | 0.203 | 0.03724 | -0.054 | 5.455
-1.5 | 0.256 | 0.03508 | -0.058 | 7.302
-1 | 0.31 | 0.0334 | -0.06 | 9.268
-0.5 | 0.431 | 0.01879 | -0.085 | 22.939
0 | 0.471 | 0.02013 | -0.085 | 23.412
0.5 | 0.528 | 0.02045 | -0.085 | 25.836
1 | 0.585 | 0.02076 | -0.085 | 28.189
1.5 | 0.643 | 0.02104 | -0.085 | 30.555
2 | 0.701 | 0.02137 | -0.086 | 32.792
2.5 | 0.76 | 0.02175 | -0.086 | 34.947
3 | 0.821 | 0.02205 | -0.087 | 37.235
3.5 | 0.888 | 0.02261 | -0.089 | 39.28
4 | 0.947 | 0.02329 | -0.089 | 40.664
4.5 | 1.004 | 0.02355 | -0.089 | 42.631
5 | 1.059 | 0.02462 | -0.089 | 43.027
5.5 | 1.115 | 0.02595 | -0.09 | 42.974
6 | 1.17 | 0.02769 | -0.09 | 42.255
6.5 | 1.223 | 0.02861 | -0.09 | 42.747
7 | 1.274 | 0.03028 | -0.09 | 42.086
7.5 | 1.323 | 0.03181 | -0.09 | 41.595
8 | 1.368 | 0.0337 | -0.09 | 40.593
8.5 | 1.405 | 0.0359 | -0.089 | 39.13
9 | 1.462 | 0.03711 | -0.091 | 39.4
9.5 | 1.498 | 0.03941 | -0.09 | 38.001
10 | 1.529 | 0.04203 | -0.09 | 36.371
10.5 | 1.331 | 0.07487 | -0.04 | 17.776
11 | 1.357 | 0.08039 | -0.038 | 16.88
11.5 | 1.38 | 0.08621 | -0.037 | 16.004
12 | 1.399 | 0.09185 | -0.036 | 15.229
12.5 | 1.414 | 0.09906 | -0.035 | 14.277
13 | 1.424 | 0.10577 | -0.034 | 13.462
13.5 | 1.428 | 0.11293 | -0.034 | 12.647
14 | 1.428 | 0.12139 | -0.033 | 11.763
14.5 | 1.423 | 0.12892 | -0.033 | 11.037
15 | 1.413 | 0.13924 | -0.032 | 10.151

## 4. Re 50k Mach 0.10 (2)
BIGFOIL.COM POLAR EXPORT
cr1
CURTIS CR-1 |  |  |  | Cl Max: | 1.0216 | at alpha= | 7.5 | deg
XFOIL ncrit=9 |  |  |  | L/D Max: | 22.7934 | at alpha= | 7.5 | deg
Re: | 50000 |  |  | Cd Min: | 0.12405 | at alpha= | -9.5 | deg
Mach: | 0.1 |  |  | Cl=0 at alpha= | 0.56297 | deg
|  |  |  | @ Cl=0.1, Cd= | 0.046389
|  |  |  | @ Cl=0.4, Cd= | 0.048647
|  |  |  | @ Cl=0.6, Cd= | 0.051452
alpha (deg) | Cl | Cd | Cm | Cl/Cd
-9.5 | -0.2923 | 0.12405 | -0.0328 | -2.3563
-9 | -0.2934 | 0.11881 | -0.0285 | -2.4695
-8.5 | -0.3179 | 0.11733 | -0.0237 | -2.7095
-8 | -0.3564 | 0.11618 | -0.0193 | -3.0677
-7.5 | -0.3523 | 0.11108 | -0.0148 | -3.1716
-7 | -0.4226 | 0.11268 | -0.0094 | -3.7504
-6.5 | -0.4029 | 0.10544 | -0.0056 | -3.8211
-6 | -0.4511 | 0.10332 | -0.002 | -4.366
-5.5 | -0.4731 | 0.10001 | -0.0007 | -4.7305
-5 | -0.477 | 0.09473 | 0.0021 | -5.0354
-4.5 | -0.4816 | 0.08956 | 0.0028 | -5.3774
-4 | -0.4755 | 0.08358 | 0.0069 | -5.6892
-3.5 | -0.4719 | 0.07864 | 0.0095 | -6.0008
-3 | -0.4658 | 0.07382 | 0.015 | -6.3099
-1.5 | -0.2956 | 0.05081 | -0.0204 | -5.8178
-1 | -0.2555 | 0.0473 | -0.0209 | -5.4017
-0.5 | -0.2178 | 0.04505 | -0.0205 | -4.8346
0 | -0.092 | 0.04566 | -0.0346 | -2.0149
0.5 | -0.0101 | 0.04576 | -0.0406 | -0.22072
1 | 0.0701 | 0.04617 | -0.0459 | 1.5183
1.5 | 0.1614 | 0.04684 | -0.0532 | 3.4458
2 | 0.2498 | 0.04677 | -0.0595 | 5.341
2.5 | 0.3577 | 0.04754 | -0.0694 | 7.5242
3 | 0.4181 | 0.04912 | -0.0702 | 8.5118
3.5 | 0.4772 | 0.05049 | -0.0704 | 9.4514
4 | 0.5372 | 0.05151 | -0.0702 | 10.429
4.5 | 0.6129 | 0.05144 | -0.0708 | 11.9149
5 | 0.6632 | 0.05198 | -0.0687 | 12.7588
5.5 | 0.711 | 0.05248 | -0.0662 | 13.548
6 | 0.7539 | 0.05323 | -0.0633 | 14.1631
6.5 | 0.8508 | 0.04939 | -0.0624 | 17.2262
7 | 0.8719 | 0.05188 | -0.0583 | 16.8061
7.5 | 1.0216 | 0.04482 | -0.062 | 22.7934
8 | 0.9207 | 0.0577 | -0.052 | 15.9567
8.5 | 0.9537 | 0.06042 | -0.0496 | 15.7845
9 | 0.8304 | 0.08216 | -0.05 | 10.1071
9.5 | 0.78 | 0.09594 | -0.0518 | 8.1301
10 | 0.7573 | 0.10682 | -0.0538 | 7.0895

## 5. Re 50k Mach 0.25 (1)
BIGFOIL.COM POLAR EXPORT
cr1
CURTIS CR-1 |  |  |  | Cl Max: | 1.548 | at alpha= | 10 | deg
JavaFoil+Calcfoil stall+Eppler ext transition |  |  |  | L/D Max: | 42.329 | at alpha= | 5 | deg
Re: | 50000 |  |  | Cd Min: | 0.02059 | at alpha= | 0 | deg
Mach: | 0.25 |  |  | Cl=0 at alpha= | -4.02 | deg
|  |  |  | @ Cl=0.1, Cd= | 0.040388
|  |  |  | @ Cl=0.4, Cd= | 0.029473
|  |  |  | @ Cl=0.6, Cd= | 0.021295
alpha (deg) | Cl | Cd | Cm | Cl/Cd
-18 | -0.348 | 0.43202 | -0.026 | -0.805
-17.5 | -0.395 | 0.38197 | -0.027 | -1.035
-17 | -0.439 | 0.33961 | -0.029 | -1.293
-16.5 | -0.479 | 0.306 | -0.03 | -1.565
-16 | -0.514 | 0.27269 | -0.032 | -1.887
-15.5 | -0.546 | 0.25031 | -0.034 | -2.181
-15 | -0.572 | 0.22764 | -0.035 | -2.514
-14.5 | -0.594 | 0.20718 | -0.036 | -2.865
-14 | -0.609 | 0.18691 | -0.036 | -3.26
-13.5 | -0.619 | 0.17245 | -0.037 | -3.592
-13 | -0.623 | 0.15855 | -0.037 | -3.932
-12.5 | -0.622 | 0.14516 | -0.037 | -4.283
-12 | -0.614 | 0.13507 | -0.037 | -4.543
-11.5 | -0.599 | 0.12399 | -0.038 | -4.829
-11 | -0.579 | 0.11453 | -0.038 | -5.054
-10.5 | -0.554 | 0.10606 | -0.039 | -5.227
-10 | -0.526 | 0.09824 | -0.039 | -5.353
-9.5 | -0.493 | 0.09077 | -0.04 | -5.429
-9 | -0.457 | 0.08432 | -0.04 | -5.417
-8.5 | -0.417 | 0.07787 | -0.041 | -5.357
-8 | -0.375 | 0.07212 | -0.041 | -5.204
-7.5 | -0.332 | 0.06808 | -0.041 | -4.875
-7 | -0.287 | 0.06371 | -0.042 | -4.506
-6.5 | -0.241 | 0.0596 | -0.042 | -4.044
-6 | -0.194 | 0.05602 | -0.042 | -3.461
-5.5 | -0.146 | 0.05282 | -0.043 | -2.761
-5 | -0.097 | 0.04999 | -0.044 | -1.943
-4.5 | -0.048 | 0.04709 | -0.046 | -1.015
-4 | 0.002 | 0.04418 | -0.05 | 0.053
-3.5 | 0.053 | 0.0414 | -0.053 | 1.29
-3 | 0.105 | 0.04028 | -0.053 | 2.6
-2.5 | 0.156 | 0.03903 | -0.054 | 4.005
-2 | 0.208 | 0.03792 | -0.055 | 5.492
-1.5 | 0.262 | 0.03635 | -0.057 | 7.196
-1 | 0.317 | 0.03414 | -0.061 | 9.293
-0.5 | 0.374 | 0.03229 | -0.064 | 11.572
0 | 0.482 | 0.02059 | -0.087 | 23.423
0.5 | 0.541 | 0.0209 | -0.087 | 25.88
1 | 0.599 | 0.02129 | -0.087 | 28.138
1.5 | 0.658 | 0.02158 | -0.087 | 30.5
2 | 0.718 | 0.02189 | -0.088 | 32.816
2.5 | 0.78 | 0.02226 | -0.089 | 35.034
3 | 0.844 | 0.02259 | -0.09 | 37.377
3.5 | 0.911 | 0.02331 | -0.091 | 39.096
4 | 0.971 | 0.02411 | -0.091 | 40.268
4.5 | 1.029 | 0.02518 | -0.091 | 40.842
5 | 1.085 | 0.02564 | -0.092 | 42.329
5.5 | 1.143 | 0.02808 | -0.092 | 40.71
6 | 1.198 | 0.02861 | -0.092 | 41.86
6.5 | 1.251 | 0.03002 | -0.092 | 41.669
7 | 1.302 | 0.03155 | -0.092 | 41.268
7.5 | 1.349 | 0.03371 | -0.092 | 40.025
8 | 1.392 | 0.036 | -0.091 | 38.667
8.5 | 1.428 | 0.03837 | -0.091 | 37.226
9 | 1.487 | 0.03973 | -0.092 | 37.42
9.5 | 1.52 | 0.04238 | -0.092 | 35.857
10 | 1.548 | 0.04544 | -0.092 | 34.074
10.5 | 1.35 | 0.07752 | -0.039 | 17.416
11 | 1.371 | 0.08323 | -0.038 | 16.472
11.5 | 1.387 | 0.08872 | -0.037 | 15.634
12 | 1.398 | 0.0958 | -0.036 | 14.589
12.5 | 1.402 | 0.10405 | -0.035 | 13.477
13 | 1.398 | 0.11269 | -0.034 | 12.408
13.5 | 1.386 | 0.12145 | -0.033 | 11.409
14 | 1.365 | 0.13164 | -0.033 | 10.37
14.5 | 1.337 | 0.14074 | -0.032 | 9.498
15 | 1.301 | 0.15468 | -0.032 | 8.408

## 6. Re 50k Mach 0.25 (2)
BIGFOIL.COM POLAR EXPORT
cr1
CURTIS CR-1 |  |  |  | Cl Max: | 0.9696 | at alpha= | 20 | deg
XFOIL ncrit=9 |  |  |  | L/D Max: | 14.4259 | at alpha= | 7 | deg
Re: | 50000 |  |  | Cd Min: | 0.24501 | at alpha= | 20 | deg
Mach: | 0.25 |  |  | Cl=0 at alpha= | 0.51186 | deg
|  |  |  | @ Cl=0.1, Cd= | 0.047713
|  |  |  | @ Cl=0.4, Cd= | 0.049537
|  |  |  | @ Cl=0.6, Cd= | 0.054288
alpha (deg) | Cl | Cd | Cm | Cl/Cd
-20 | -0.4798 | 0.23447 | -0.0088 | -2.0463
-19.5 | -0.4607 | 0.22779 | -0.0114 | -2.0225
-19 | -0.4459 | 0.22347 | -0.0149 | -1.9953
-18 | -0.4126 | 0.21098 | -0.0204 | -1.9556
-17.5 | -0.3967 | 0.20566 | -0.023 | -1.9289
-17 | -0.3947 | 0.20642 | -0.0272 | -1.9121
-16.5 | -0.3683 | 0.19447 | -0.0283 | -1.8939
-16 | -0.3518 | 0.18855 | -0.0301 | -1.8658
-15.5 | -0.3543 | 0.18934 | -0.0338 | -1.8712
-15 | -0.3267 | 0.17751 | -0.0343 | -1.8405
-14.5 | -0.3136 | 0.17229 | -0.0358 | -1.8202
-14 | -0.331 | 0.1756 | -0.0392 | -1.885
-13.5 | -0.2898 | 0.16064 | -0.0383 | -1.804
-13 | -0.2943 | 0.15928 | -0.0402 | -1.8477
-12.5 | -0.2745 | 0.15051 | -0.04 | -1.8238
-12 | -0.2676 | 0.14588 | -0.0402 | -1.8344
-11.5 | -0.2742 | 0.14274 | -0.041 | -1.921
-11 | -0.2572 | 0.13582 | -0.0394 | -1.8937
-10.5 | -0.2956 | 0.13844 | -0.0394 | -2.1352
-10 | -0.2603 | 0.12727 | -0.0357 | -2.0453
-9.5 | -0.2967 | 0.12819 | -0.0325 | -2.3145
-9 | -0.2867 | 0.12144 | -0.0279 | -2.3608
-8.5 | -0.3225 | 0.12147 | -0.0235 | -2.655
-8 | -0.3275 | 0.11656 | -0.0193 | -2.8097
-7.5 | -0.3514 | 0.1146 | -0.0151 | -3.0663
-7 | -0.3674 | 0.11071 | -0.0111 | -3.3186
-6.5 | -0.4034 | 0.1092 | -0.0063 | -3.6941
-6 | -0.409 | 0.1042 | -0.0018 | -3.9251
-5 | -0.4729 | 0.09786 | 0.0029 | -4.8324
-4.5 | -0.4766 | 0.0925 | 0.0055 | -5.1524
-4 | -0.4738 | 0.08685 | 0.0092 | -5.4554
-3.5 | -0.4754 | 0.08196 | 0.0116 | -5.8004
-3 | -0.4711 | 0.07698 | 0.0172 | -6.1198
-1.5 | -0.3137 | 0.05408 | -0.0192 | -5.8007
-1 | -0.2723 | 0.05008 | -0.0206 | -5.4373
-0.5 | -0.1625 | 0.04828 | -0.0328 | -3.3658
0 | -0.079 | 0.0475 | -0.039 | -1.6632
0.5 | -0.0018 | 0.04731 | -0.0438 | -0.038047
1 | 0.0741 | 0.04754 | -0.048 | 1.5587
1.5 | 0.1654 | 0.04815 | -0.0549 | 3.4351
2 | 0.2532 | 0.04845 | -0.0608 | 5.226
2.5 | 0.3635 | 0.04852 | -0.0707 | 7.4918
3 | 0.4231 | 0.05018 | -0.071 | 8.4316
3.5 | 0.4798 | 0.05167 | -0.0707 | 9.2859
4 | 0.5345 | 0.05295 | -0.0697 | 10.0944
4.5 | 0.5871 | 0.05406 | -0.0682 | 10.8602
5 | 0.6385 | 0.05497 | -0.0663 | 11.6154
5.5 | 0.6962 | 0.05534 | -0.0644 | 12.5804
6 | 0.7545 | 0.05535 | -0.0622 | 13.6314
7 | 0.838 | 0.05809 | -0.0564 | 14.4259
7.5 | 0.8092 | 0.06687 | -0.0535 | 12.1011
8 | 0.8172 | 0.07291 | -0.052 | 11.2083
8.5 | 0.7961 | 0.08236 | -0.0515 | 9.6661
9 | 0.7673 | 0.09295 | -0.0521 | 8.255
9.5 | 0.7473 | 0.10332 | -0.0538 | 7.2329
10 | 0.7405 | 0.11257 | -0.0555 | 6.5781
12 | 0.7096 | 0.14682 | -0.065 | 4.8331
12.5 | 0.73 | 0.1527 | -0.0655 | 4.7806
13 | 0.7488 | 0.15861 | -0.0662 | 4.721
14 | 0.782 | 0.17018 | -0.0681 | 4.5951
14.5 | 0.793 | 0.17565 | -0.0695 | 4.5147
15 | 0.809 | 0.18161 | -0.071 | 4.4546
15.5 | 0.8306 | 0.18829 | -0.0724 | 4.4113
16 | 0.8601 | 0.19632 | -0.0737 | 4.3811
16.5 | 0.866 | 0.20001 | -0.0757 | 4.3298
17 | 0.8755 | 0.20498 | -0.078 | 4.2711
17.5 | 0.8914 | 0.21091 | -0.08 | 4.2264
18 | 0.924 | 0.22107 | -0.0807 | 4.1797
18.5 | 0.9416 | 0.22755 | -0.082 | 4.138
19 | 0.9404 | 0.23009 | -0.0856 | 4.0871
19.5 | 0.9575 | 0.23837 | -0.0877 | 4.0169
20 | 0.9696 | 0.24501 | -0.091 | 3.9574

## 7. Re 50k Mach 0.50 (1)
BIGFOIL.COM POLAR EXPORT
cr1
CURTIS CR-1 |  |  |  | Cl Max: | 1.544 | at alpha= | 8.5 | deg
JavaFoil+Calcfoil stall+Eppler ext transition |  |  |  | L/D Max: | 37.764 | at alpha= | 4 | deg
Re: | 50000 |  |  | Cd Min: | 0.02034 | at alpha= | 0 | deg
Mach: | 0.5 |  |  | Cl=0 at alpha= | -4.0273 | deg
|  |  |  | @ Cl=0.1, Cd= | 0.043349
|  |  |  | @ Cl=0.4, Cd= | 0.036155
|  |  |  | @ Cl=0.6, Cd= | 0.022941
alpha (deg) | Cl | Cd | Cm | Cl/Cd
-20 | -0.894 | 0.4536 | -0.052 | -1.97
-19.5 | -0.866 | 0.47699 | -0.052 | -1.816
-19 | -0.839 | 0.4474 | -0.052 | -1.876
-18.5 | -0.812 | 0.44745 | -0.052 | -1.815
-18 | -0.785 | 0.44086 | -0.052 | -1.78
-17.5 | -0.757 | 0.43058 | -0.052 | -1.758
-17 | -0.73 | 0.42227 | -0.053 | -1.728
-16.5 | -0.7 | 0.39801 | -0.051 | -1.759
-16 | -0.673 | 0.40669 | -0.051 | -1.654
-15.5 | -0.645 | 0.40363 | -0.051 | -1.598
-15 | -0.617 | 0.3925 | -0.051 | -1.573
-14.5 | -0.588 | 0.37877 | -0.049 | -1.553
-14 | -0.56 | 0.36639 | -0.049 | -1.53
-13.5 | -0.533 | 0.36291 | -0.049 | -1.468
-13 | -0.504 | 0.33675 | -0.048 | -1.497
-12.5 | -0.476 | 0.33334 | -0.047 | -1.428
-12 | -0.448 | 0.32021 | -0.047 | -1.399
-11.5 | -0.42 | 0.31589 | -0.048 | -1.33
-11 | -0.391 | 0.29325 | -0.044 | -1.334
-10.5 | -0.363 | 0.28139 | -0.044 | -1.291
-10 | -0.335 | 0.27041 | -0.044 | -1.24
-9.5 | -0.307 | 0.26787 | -0.045 | -1.148
-9 | -0.279 | 0.23582 | -0.041 | -1.183
-8.5 | -0.251 | 0.20959 | -0.041 | -1.197
-8 | -0.327 | 0.12006 | -0.042 | -2.722
-7.5 | -0.322 | 0.09557 | -0.043 | -3.368
-7 | -0.293 | 0.08191 | -0.045 | -3.572
-6.5 | -0.253 | 0.07224 | -0.045 | -3.502
-6 | -0.207 | 0.06525 | -0.045 | -3.179
-5.5 | -0.158 | 0.06006 | -0.046 | -2.632
-5 | -0.106 | 0.05553 | -0.046 | -1.912
-4.5 | -0.052 | 0.05164 | -0.047 | -1.015
-4 | 0.003 | 0.04862 | -0.048 | 0.053
-3.5 | 0.059 | 0.04555 | -0.053 | 1.289
-3 | 0.116 | 0.04249 | -0.058 | 2.736
-2.5 | 0.174 | 0.04124 | -0.059 | 4.214
-2 | 0.232 | 0.03992 | -0.059 | 5.806
-1.5 | 0.29 | 0.03885 | -0.06 | 7.467
-1 | 0.349 | 0.03779 | -0.061 | 9.24
-0.5 | 0.412 | 0.03577 | -0.066 | 11.514
0 | 0.531 | 0.02034 | -0.069 | 26.107
0.5 | 0.597 | 0.02292 | -0.095 | 26.028
1 | 0.662 | 0.02337 | -0.096 | 28.323
1.5 | 0.729 | 0.02378 | -0.097 | 30.645
2 | 0.798 | 0.02417 | -0.098 | 33.035
2.5 | 0.878 | 0.02462 | -0.1 | 35.66
3 | 0.945 | 0.02577 | -0.101 | 36.674
3.5 | 1.01 | 0.0271 | -0.101 | 37.262
4 | 1.072 | 0.0284 | -0.101 | 37.764
4.5 | 1.136 | 0.03041 | -0.101 | 37.36
5 | 1.196 | 0.03206 | -0.101 | 37.301
5.5 | 1.253 | 0.03396 | -0.101 | 36.895
6 | 1.306 | 0.0362 | -0.101 | 36.071
6.5 | 1.355 | 0.03884 | -0.1 | 34.892
7 | 1.403 | 0.04197 | -0.1 | 33.427
7.5 | 1.444 | 0.04613 | -0.098 | 31.292
8 | 1.515 | 0.04657 | -0.101 | 32.537
8.5 | 1.544 | 0.05127 | -0.1 | 30.121
9 | 1.348 | 0.06937 | -0.043 | 19.438
9.5 | 1.349 | 0.07693 | -0.04 | 17.537
10 | 1.316 | 0.08794 | -0.037 | 14.968
10.5 | 1.194 | 0.10767 | -0.033 | 11.09
11 | 0.827 | 0.20283 | -0.036 | 4.077
11.5 | 0.854 | 0.21215 | -0.038 | 4.024
12 | 0.881 | 0.22631 | -0.04 | 3.891
12.5 | 0.907 | 0.25753 | -0.042 | 3.524
13 | 0.934 | 0.27783 | -0.045 | 3.363
13.5 | 0.962 | 0.29522 | -0.048 | 3.258

## 8. Re 50k Mach 0.50 (2)
BIGFOIL.COM POLAR EXPORT
cr1
CURTIS CR-1 |  |  |  | Cl Max: | 1.0532 | at alpha= | 20 | deg
XFOIL ncrit=9 |  |  |  | L/D Max: | 9.5445 | at alpha= | 5.5 | deg
Re: | 50000 |  |  | Cd Min: | 0.27349 | at alpha= | 20 | deg
Mach: | 0.5 |  |  | Cl=0 at alpha= | 0.42202 | deg
|  |  |  | @ Cl=0.1, Cd= | 0.053562
|  |  |  | @ Cl=0.4, Cd= | 0.055003
|  |  |  | @ Cl=0.6, Cd= | 0.06455
alpha (deg) | Cl | Cd | Cm | Cl/Cd
-20 | -0.5066 | 0.25296 | -0.0082 | -2.0027
-19.5 | -0.492 | 0.25117 | -0.0132 | -1.9588
-19 | -0.4708 | 0.24249 | -0.0167 | -1.9415
-18.5 | -0.4456 | 0.23233 | -0.0191 | -1.918
-18 | -0.4278 | 0.2273 | -0.0229 | -1.8821
-17 | -0.3883 | 0.21299 | -0.0288 | -1.8231
-16.5 | -0.3696 | 0.20687 | -0.0316 | -1.7866
-16 | -0.3687 | 0.20899 | -0.0358 | -1.7642
-15.5 | -0.3347 | 0.19405 | -0.0366 | -1.7248
-15 | -0.3189 | 0.18853 | -0.0386 | -1.6915
-14.5 | -0.3197 | 0.18855 | -0.0418 | -1.6956
-14 | -0.2877 | 0.17596 | -0.0417 | -1.635
-13.5 | -0.2843 | 0.17367 | -0.0436 | -1.637
-13 | -0.2658 | 0.16533 | -0.0438 | -1.6077
-12.5 | -0.2573 | 0.16079 | -0.044 | -1.6002
-12 | -0.2636 | 0.15887 | -0.0446 | -1.6592
-11.5 | -0.2427 | 0.15032 | -0.0426 | -1.6146
-11 | -0.2713 | 0.1527 | -0.0414 | -1.7767
-10.5 | -0.2485 | 0.14271 | -0.0376 | -1.7413
-10 | -0.2704 | 0.14228 | -0.0341 | -1.9005
-9.5 | -0.2721 | 0.13715 | -0.0301 | -1.984
-9 | -0.2912 | 0.13576 | -0.0262 | -2.145
-8.5 | -0.2958 | 0.13108 | -0.0226 | -2.2566
-8 | -0.3148 | 0.12915 | -0.0191 | -2.4375
-7.5 | -0.318 | 0.12419 | -0.0158 | -2.5606
-7 | -0.3546 | 0.12393 | -0.0124 | -2.8613
-6.5 | -0.3478 | 0.11777 | -0.0087 | -2.9532
-6 | -0.3557 | 0.11328 | -0.0051 | -3.14
-5.5 | -0.383 | 0.11035 | -0.001 | -3.4708
-5 | -0.4356 | 0.1096 | 0.0046 | -3.9745
-4.5 | -0.4507 | 0.10502 | 0.0083 | -4.2916
-4 | -0.4417 | 0.09845 | 0.0133 | -4.4865
-3.5 | -0.4655 | 0.09451 | 0.0175 | -4.9254
-3 | -0.4655 | 0.08913 | 0.0238 | -5.2227
-2.5 | -0.4597 | 0.08402 | 0.0298 | -5.4713
-2 | -0.3635 | 0.07748 | 0.0344 | -4.6915
-1.5 | -0.2848 | 0.06608 | -0.0314 | -4.3099
-1 | -0.2123 | 0.06097 | -0.0397 | -3.482
-0.5 | -0.1346 | 0.05736 | -0.0469 | -2.3466
0 | -0.0552 | 0.05521 | -0.0517 | -0.99982
0.5 | 0.0102 | 0.0539 | -0.0533 | 0.18924
1 | 0.0784 | 0.05352 | -0.0553 | 1.4649
1.5 | 0.1502 | 0.05366 | -0.0574 | 2.7991
2 | 0.2395 | 0.05441 | -0.0623 | 4.4018
2.5 | 0.3269 | 0.05505 | -0.0665 | 5.9382
3 | 0.4363 | 0.05498 | -0.0741 | 7.9356
3.5 | 0.4794 | 0.05726 | -0.0716 | 8.3723
4 | 0.5221 | 0.05956 | -0.0691 | 8.766
4.5 | 0.5633 | 0.06203 | -0.0666 | 9.0811
5 | 0.6032 | 0.06477 | -0.0642 | 9.313
5.5 | 0.6454 | 0.06762 | -0.062 | 9.5445
6 | 0.6482 | 0.07323 | -0.0596 | 8.8516
6.5 | 0.6633 | 0.07874 | -0.0582 | 8.4239
7 | 0.678 | 0.08444 | -0.057 | 8.0294
7.5 | 0.6785 | 0.09176 | -0.0568 | 7.3943
8 | 0.7054 | 0.0976 | -0.0565 | 7.2275
8.5 | 0.6892 | 0.10608 | -0.0574 | 6.497
9 | 0.6919 | 0.11412 | -0.0587 | 6.0629
9.5 | 0.7036 | 0.12188 | -0.0602 | 5.7729
11 | 0.6871 | 0.1476 | -0.0695 | 4.6551
11.5 | 0.7086 | 0.15353 | -0.0703 | 4.6154
12 | 0.7305 | 0.15977 | -0.0713 | 4.5722
12.5 | 0.7515 | 0.16577 | -0.0723 | 4.5334
13 | 0.7768 | 0.17299 | -0.0739 | 4.4904
13.5 | 0.8013 | 0.17993 | -0.0753 | 4.4534
14 | 0.8341 | 0.18867 | -0.0768 | 4.4209
15 | 0.8565 | 0.19784 | -0.0808 | 4.3293
15.5 | 0.8789 | 0.20518 | -0.0831 | 4.2836
16 | 0.914 | 0.21582 | -0.0849 | 4.235
16.5 | 0.9287 | 0.22079 | -0.0873 | 4.2063
17 | 0.9523 | 0.22922 | -0.0896 | 4.1545
17.5 | 0.9607 | 0.23337 | -0.0929 | 4.1166
18 | 0.9832 | 0.24164 | -0.095 | 4.0689
18.5 | 1.0069 | 0.25105 | -0.0972 | 4.0108
19 | 1.0157 | 0.25628 | -0.1017 | 3.9632
19.5 | 1.0332 | 0.26422 | -0.1055 | 3.9104
20 | 1.0532 | 0.27349 | -0.1092 | 3.851

## 9. Re 100k Mach 0.00 (1)
BIGFOIL.COM POLAR EXPORT
cr1
CURTIS CR-1 |  |  |  | Cl Max: | 1.613 | at alpha= | 11.5 | deg
JavaFoil+Calcfoil stall+Eppler ext transition |  |  |  | L/D Max: | 56.076 | at alpha= | 5 | deg
Re: | 100000 |  |  | Cd Min: | 0.01474 | at alpha= | -1 | deg
Mach: | 0 |  |  | Cl=0 at alpha= | -4.0204 | deg
|  |  |  | @ Cl=0.1, Cd= | 0.031244
|  |  |  | @ Cl=0.4, Cd= | 0.014771
|  |  |  | @ Cl=0.6, Cd= | 0.015419
alpha (deg) | Cl | Cd | Cm | Cl/Cd
-20 | -0.655 | 0.27594 | -0.034 | -2.375
-19.5 | -0.669 | 0.26196 | -0.035 | -2.555
-19 | -0.682 | 0.24688 | -0.035 | -2.764
-18.5 | -0.694 | 0.23081 | -0.035 | -3.008
-18 | -0.705 | 0.21946 | -0.036 | -3.212
-17.5 | -0.714 | 0.20399 | -0.036 | -3.499
-17 | -0.721 | 0.19505 | -0.036 | -3.696
-16.5 | -0.726 | 0.18322 | -0.037 | -3.962
-16 | -0.729 | 0.17161 | -0.037 | -4.247
-15.5 | -0.729 | 0.16049 | -0.037 | -4.542
-15 | -0.727 | 0.15268 | -0.037 | -4.758
-14.5 | -0.721 | 0.14182 | -0.036 | -5.082
-14 | -0.712 | 0.13347 | -0.037 | -5.338
-13.5 | -0.701 | 0.12459 | -0.037 | -5.626
-13 | -0.686 | 0.11809 | -0.037 | -5.812
-12.5 | -0.668 | 0.10991 | -0.038 | -6.081
-12 | -0.647 | 0.10264 | -0.038 | -6.301
-11.5 | -0.621 | 0.09659 | -0.038 | -6.432
-11 | -0.593 | 0.09046 | -0.039 | -6.552
-10.5 | -0.561 | 0.08498 | -0.039 | -6.607
-10 | -0.528 | 0.07973 | -0.039 | -6.619
-9.5 | -0.491 | 0.07476 | -0.04 | -6.569
-9 | -0.452 | 0.07007 | -0.04 | -6.458
-8.5 | -0.412 | 0.0657 | -0.04 | -6.264
-8 | -0.369 | 0.06165 | -0.041 | -5.985
-7.5 | -0.325 | 0.05812 | -0.041 | -5.599
-7 | -0.281 | 0.05443 | -0.041 | -5.159
-6.5 | -0.235 | 0.05149 | -0.042 | -4.569
-6 | -0.189 | 0.0485 | -0.044 | -3.902
-5.5 | -0.143 | 0.04537 | -0.047 | -3.145
-5 | -0.095 | 0.04202 | -0.051 | -2.272
-4.5 | -0.047 | 0.03792 | -0.054 | -1.241
-4 | 0.002 | 0.03316 | -0.06 | 0.07
-3.5 | 0.054 | 0.02991 | -0.065 | 1.796
-3 | 0.104 | 0.03136 | -0.061 | 3.312
-2.5 | 0.155 | 0.02991 | -0.063 | 5.197
-2 | 0.246 | 0.01481 | -0.086 | 16.588
-1.5 | 0.307 | 0.01477 | -0.086 | 20.774
-1 | 0.368 | 0.01474 | -0.086 | 24.96
-0.5 | 0.429 | 0.0148 | -0.086 | 28.974
0 | 0.479 | 0.01522 | -0.086 | 31.438
0.5 | 0.537 | 0.01532 | -0.087 | 35.054
1 | 0.595 | 0.0154 | -0.087 | 38.669
1.5 | 0.654 | 0.01562 | -0.087 | 41.863
2 | 0.712 | 0.01584 | -0.087 | 44.975
2.5 | 0.771 | 0.01616 | -0.088 | 47.739
3 | 0.831 | 0.01651 | -0.088 | 50.357
3.5 | 0.897 | 0.01742 | -0.09 | 51.488
4 | 0.955 | 0.01704 | -0.09 | 56.014
4.5 | 1.01 | 0.01804 | -0.09 | 55.99
5 | 1.065 | 0.01899 | -0.09 | 56.076
5.5 | 1.12 | 0.02052 | -0.09 | 54.576
6 | 1.174 | 0.02195 | -0.09 | 53.475
6.5 | 1.227 | 0.02289 | -0.09 | 53.624
7 | 1.28 | 0.02388 | -0.091 | 53.624
7.5 | 1.332 | 0.0251 | -0.091 | 53.081
8 | 1.383 | 0.02602 | -0.091 | 53.131
8.5 | 1.428 | 0.02716 | -0.091 | 52.561
9 | 1.468 | 0.03118 | -0.091 | 47.093
9.5 | 1.506 | 0.033 | -0.091 | 45.636
10 | 1.539 | 0.03493 | -0.091 | 44.074
10.5 | 1.568 | 0.03736 | -0.091 | 41.969
11 | 1.592 | 0.03995 | -0.091 | 39.853
11.5 | 1.613 | 0.0427 | -0.09 | 37.777
12 | 1.399 | 0.08446 | -0.039 | 16.563
12.5 | 1.415 | 0.0903 | -0.037 | 15.67
13 | 1.427 | 0.09608 | -0.037 | 14.848
13.5 | 1.433 | 0.10265 | -0.036 | 13.96
14 | 1.435 | 0.10905 | -0.035 | 13.159
14.5 | 1.433 | 0.11637 | -0.034 | 12.312
15 | 1.426 | 0.1242 | -0.034 | 11.485
15.5 | 1.416 | 0.13138 | -0.034 | 10.778
16 | 1.402 | 0.141 | -0.033 | 9.942
16.5 | 1.384 | 0.1487 | -0.033 | 9.306

## 10. Re 100k Mach 0.00 (2)
BIGFOIL.COM POLAR EXPORT
cr1
CURTIS CR-1 |  |  |  | Cl Max: | 1.5345 | at alpha= | 13 | deg
XFOIL ncrit=9 |  |  |  | L/D Max: | 54.7974 | at alpha= | 6 | deg
Re: | 100000 |  |  | Cd Min: | 0.22589 | at alpha= | -20 | deg
Mach: | 0 |  |  | Cl=0 at alpha= | -1.8573 | deg
|  |  |  | @ Cl=0.1, Cd= | 0.032534
|  |  |  | @ Cl=0.4, Cd= | 0.028226
|  |  |  | @ Cl=0.6, Cd= | 0.024031
alpha (deg) | Cl | Cd | Cm | Cl/Cd
-20 | -0.4685 | 0.22589 | -0.0093 | -2.074
-19.5 | -0.4517 | 0.22038 | -0.012 | -2.0496
-19 | -0.4381 | 0.21564 | -0.0157 | -2.0316
-18.5 | -0.4283 | 0.2111 | -0.0196 | -2.0289
-18 | -0.4066 | 0.20334 | -0.0206 | -1.9996
-17.5 | -0.3921 | 0.19803 | -0.0234 | -1.98
-17 | -0.3977 | 0.19876 | -0.0291 | -2.0009
-16.5 | -0.3656 | 0.18632 | -0.0284 | -1.9622
-16 | -0.3504 | 0.18073 | -0.0302 | -1.9388
-15.5 | -0.3577 | 0.18046 | -0.0353 | -1.9822
-15 | -0.33 | 0.16945 | -0.0349 | -1.9475
-14.5 | -0.3144 | 0.16358 | -0.0358 | -1.922
-14 | -0.3212 | 0.16189 | -0.0398 | -1.9841
-13.5 | -0.3028 | 0.15294 | -0.0401 | -1.9799
-13 | -0.2858 | 0.14674 | -0.0399 | -1.9477
-12.5 | -0.2916 | 0.14391 | -0.0427 | -2.0263
-12 | -0.2908 | 0.13778 | -0.044 | -2.1106
-11.5 | -0.2682 | 0.13073 | -0.042 | -2.0516
-11 | -0.269 | 0.12666 | -0.042 | -2.1238
-10.5 | -0.3226 | 0.12853 | -0.0435 | -2.5099
-10 | -0.2896 | 0.11865 | -0.0375 | -2.4408
-9.5 | -0.3022 | 0.11616 | -0.0317 | -2.6016
-9 | -0.328 | 0.11466 | -0.0264 | -2.8606
-8.5 | -0.3801 | 0.11494 | -0.0235 | -3.3069
-8 | -0.3545 | 0.1067 | -0.0271 | -3.3224
-7.5 | -0.3246 | 0.10022 | -0.0333 | -3.2389
-7 | -0.3427 | 0.09408 | -0.0454 | -3.6426
-6.5 | -0.3026 | 0.08828 | -0.0439 | -3.4277
-6 | -0.3006 | 0.08112 | -0.0538 | -3.7056
-5.5 | -0.2763 | 0.07629 | -0.053 | -3.6217
-5 | -0.2557 | 0.06998 | -0.0583 | -3.6539
-4.5 | -0.2198 | 0.06399 | -0.0637 | -3.4349
-4 | -0.1987 | 0.05009 | -0.0692 | -3.9669
-3.5 | -0.1651 | 0.04178 | -0.0694 | -3.9517
-3 | -0.105 | 0.03696 | -0.071 | -2.8409
-2.5 | -0.0646 | 0.03551 | -0.069 | -1.8192
-2 | -0.0161 | 0.03438 | -0.0679 | -0.4683
-1.5 | 0.0403 | 0.03352 | -0.0679 | 1.2023
-1 | 0.1208 | 0.03219 | -0.0716 | 3.7527
-0.5 | 0.1752 | 0.03157 | -0.0711 | 5.5496
0 | 0.234 | 0.0309 | -0.0711 | 7.5728
0.5 | 0.2963 | 0.03003 | -0.0716 | 9.8668
1 | 0.3633 | 0.029 | -0.0726 | 12.5276
1.5 | 0.5976 | 0.02406 | -0.1037 | 24.8379
2 | 0.6657 | 0.02324 | -0.1039 | 28.6446
2.5 | 0.7356 | 0.02218 | -0.1042 | 33.165
3 | 0.7885 | 0.02164 | -0.1018 | 36.4372
3.5 | 0.8453 | 0.02094 | -0.1001 | 40.3677
4 | 0.9018 | 0.02029 | -0.0985 | 44.4455
4.5 | 0.9543 | 0.01974 | -0.0963 | 48.3435
5 | 0.9998 | 0.01943 | -0.093 | 51.4565
5.5 | 1.0379 | 0.01947 | -0.0887 | 53.3077
6 | 1.0817 | 0.01974 | -0.0855 | 54.7974
6.5 | 1.1175 | 0.0206 | -0.0815 | 54.2476
7 | 1.1563 | 0.0217 | -0.0782 | 53.2857
7.5 | 1.1935 | 0.02302 | -0.0749 | 51.8462
8 | 1.2327 | 0.0245 | -0.0721 | 50.3143
8.5 | 1.2734 | 0.02606 | -0.0698 | 48.8642
9 | 1.3141 | 0.02767 | -0.0676 | 47.4919
9.5 | 1.3535 | 0.02945 | -0.0653 | 45.9593
10 | 1.3908 | 0.03121 | -0.0627 | 44.5626
10.5 | 1.4297 | 0.03295 | -0.0605 | 43.39
11 | 1.4647 | 0.03481 | -0.0577 | 42.077
11.5 | 1.4829 | 0.03688 | -0.0526 | 40.2088
12 | 1.5022 | 0.03843 | -0.0476 | 39.0893
12.5 | 1.5166 | 0.03971 | -0.0419 | 38.1919
13 | 1.5345 | 0.04094 | -0.037 | 37.4817
13.5 | 1.5267 | 0.0429 | -0.0297 | 35.5874
14 | 1.5167 | 0.04549 | -0.0234 | 33.3414
14.5 | 1.5163 | 0.0478 | -0.0187 | 31.7218
15 | 1.5113 | 0.05037 | -0.0145 | 30.004
15.5 | 1.4938 | 0.05406 | -0.0107 | 27.6323
16 | 1.4593 | 0.0605 | -0.0082 | 24.1207
16.5 | 1.4246 | 0.06829 | -0.0078 | 20.861
17 | 1.3806 | 0.07922 | -0.0099 | 17.4274
17.5 | 1.3287 | 0.09336 | -0.0145 | 14.232
18 | 1.2771 | 0.10863 | -0.0207 | 11.7564

## 11. Re 100k Mach 0.10 (1)
BIGFOIL.COM POLAR EXPORT
cr1
CURTIS CR-1 |  |  |  | Cl Max: | 1.615 | at alpha= | 11.5 | deg
JavaFoil+Calcfoil stall+Eppler ext transition |  |  |  | L/D Max: | 55.887 | at alpha= | 5 | deg
Re: | 100000 |  |  | Cd Min: | 0.01477 | at alpha= | -1.5 | deg
Mach: | 0.1 |  |  | Cl=0 at alpha= | -4.0204 | deg
|  |  |  | @ Cl=0.1, Cd= | 0.031422
|  |  |  | @ Cl=0.4, Cd= | 0.01481
|  |  |  | @ Cl=0.6, Cd= | 0.015563
alpha (deg) | Cl | Cd | Cm | Cl/Cd
-20 | -0.608 | 0.28952 | -0.034 | -2.101
-19.5 | -0.625 | 0.27166 | -0.034 | -2.302
-19 | -0.642 | 0.25892 | -0.035 | -2.478
-18.5 | -0.657 | 0.23813 | -0.035 | -2.758
-18 | -0.671 | 0.22442 | -0.036 | -2.988
-17.5 | -0.683 | 0.21049 | -0.036 | -3.244
-17 | -0.693 | 0.19927 | -0.036 | -3.479
-16.5 | -0.701 | 0.18856 | -0.037 | -3.72
-16 | -0.707 | 0.1747 | -0.037 | -4.049
-15.5 | -0.711 | 0.1655 | -0.037 | -4.294
-15 | -0.711 | 0.15525 | -0.037 | -4.579
-14.5 | -0.708 | 0.14517 | -0.037 | -4.877
-14 | -0.702 | 0.13651 | -0.037 | -5.142
-13.5 | -0.693 | 0.12786 | -0.037 | -5.418
-13 | -0.68 | 0.11996 | -0.037 | -5.669
-12.5 | -0.664 | 0.11149 | -0.038 | -5.953
-12 | -0.644 | 0.10399 | -0.038 | -6.19
-11.5 | -0.619 | 0.09765 | -0.038 | -6.342
-11 | -0.592 | 0.09123 | -0.039 | -6.484
-10.5 | -0.561 | 0.08552 | -0.039 | -6.561
-10 | -0.528 | 0.08013 | -0.039 | -6.589
-9.5 | -0.492 | 0.07506 | -0.04 | -6.551
-9 | -0.453 | 0.07057 | -0.04 | -6.426
-8.5 | -0.413 | 0.0661 | -0.041 | -6.242
-8 | -0.37 | 0.062 | -0.041 | -5.969
-7.5 | -0.326 | 0.0582 | -0.041 | -5.609
-7 | -0.282 | 0.05467 | -0.041 | -5.154
-6.5 | -0.236 | 0.05164 | -0.042 | -4.575
-6 | -0.19 | 0.04876 | -0.043 | -3.896
-5.5 | -0.143 | 0.04564 | -0.047 | -3.138
-5 | -0.096 | 0.04231 | -0.051 | -2.265
-4.5 | -0.047 | 0.03817 | -0.054 | -1.237
-4 | 0.002 | 0.03349 | -0.06 | 0.07
-3.5 | 0.054 | 0.03064 | -0.064 | 1.755
-3 | 0.104 | 0.03149 | -0.062 | 3.314
-2.5 | 0.156 | 0.03011 | -0.063 | 5.184
-2 | 0.247 | 0.01481 | -0.087 | 16.668
-1.5 | 0.308 | 0.01477 | -0.087 | 20.871
-1 | 0.37 | 0.01481 | -0.087 | 24.963
-0.5 | 0.431 | 0.01481 | -0.087 | 29.102
0 | 0.481 | 0.01526 | -0.087 | 31.508
0.5 | 0.54 | 0.01542 | -0.087 | 34.992
1 | 0.598 | 0.01556 | -0.087 | 38.441
1.5 | 0.657 | 0.01566 | -0.088 | 41.948
2 | 0.716 | 0.01594 | -0.088 | 44.892
2.5 | 0.775 | 0.01621 | -0.088 | 47.815
3 | 0.835 | 0.01657 | -0.089 | 50.404
3.5 | 0.901 | 0.01753 | -0.09 | 51.396
4 | 0.959 | 0.01718 | -0.09 | 55.804
4.5 | 1.014 | 0.01817 | -0.09 | 55.84
5 | 1.07 | 0.01914 | -0.09 | 55.887
5.5 | 1.125 | 0.02071 | -0.091 | 54.294
6 | 1.179 | 0.02212 | -0.091 | 53.292
6.5 | 1.233 | 0.02307 | -0.091 | 53.426
7 | 1.286 | 0.02409 | -0.091 | 53.376
7.5 | 1.338 | 0.02532 | -0.091 | 52.839
8 | 1.388 | 0.02626 | -0.091 | 52.857
8.5 | 1.433 | 0.02745 | -0.091 | 52.211
9 | 1.473 | 0.03153 | -0.092 | 46.723
9.5 | 1.511 | 0.03344 | -0.091 | 45.184
10 | 1.543 | 0.03542 | -0.091 | 43.561
10.5 | 1.571 | 0.03795 | -0.091 | 41.394
11 | 1.594 | 0.04061 | -0.091 | 39.265
11.5 | 1.615 | 0.04341 | -0.091 | 37.192
12 | 1.4 | 0.08495 | -0.039 | 16.478
12.5 | 1.415 | 0.09087 | -0.037 | 15.57
13 | 1.425 | 0.097 | -0.037 | 14.686
13.5 | 1.429 | 0.10346 | -0.036 | 13.812
14 | 1.429 | 0.11017 | -0.035 | 12.967
14.5 | 1.423 | 0.11763 | -0.035 | 12.101
15 | 1.414 | 0.12518 | -0.033 | 11.293
15.5 | 1.4 | 0.13322 | -0.033 | 10.507
16 | 1.382 | 0.14299 | -0.033 | 9.663
16.5 | 1.36 | 0.15108 | -0.032 | 8.999

## 12. Re 100k Mach 0.10 (2)
BIGFOIL.COM POLAR EXPORT
cr1
CURTIS CR-1 |  |  |  | Cl Max: | 1.5392 | at alpha= | 13.5 | deg
XFOIL ncrit=9 |  |  |  | L/D Max: | 54.1341 | at alpha= | 6 | deg
Re: | 100000 |  |  | Cd Min: | 0.22648 | at alpha= | -20 | deg
Mach: | 0.1 |  |  | Cl=0 at alpha= | -1.8549 | deg
|  |  |  | @ Cl=0.1, Cd= | 0.032968
|  |  |  | @ Cl=0.4, Cd= | 0.028315
|  |  |  | @ Cl=0.6, Cd= | 0.024066
alpha (deg) | Cl | Cd | Cm | Cl/Cd
-20 | -0.4691 | 0.22648 | -0.0092 | -2.0713
-19.5 | -0.4523 | 0.22096 | -0.012 | -2.047
-19 | -0.4389 | 0.21635 | -0.0158 | -2.0287
-18.5 | -0.4278 | 0.21132 | -0.0196 | -2.0244
-18 | -0.4067 | 0.20383 | -0.0207 | -1.9953
-17.5 | -0.3922 | 0.19855 | -0.0235 | -1.9753
-16.5 | -0.365 | 0.18674 | -0.0285 | -1.9546
-16 | -0.3499 | 0.18116 | -0.0304 | -1.9314
-15.5 | -0.3579 | 0.18117 | -0.0355 | -1.9755
-15 | -0.3287 | 0.1698 | -0.035 | -1.9358
-14.5 | -0.3134 | 0.16398 | -0.036 | -1.9112
-14 | -0.321 | 0.16254 | -0.0401 | -1.9749
-13.5 | -0.3007 | 0.15324 | -0.0402 | -1.9623
-13 | -0.2844 | 0.14712 | -0.0401 | -1.9331
-12.5 | -0.2912 | 0.14454 | -0.043 | -2.0147
-12 | -0.2874 | 0.13795 | -0.0439 | -2.0834
-11.5 | -0.2664 | 0.13113 | -0.0421 | -2.0316
-11 | -0.2682 | 0.1272 | -0.0422 | -2.1085
-10.5 | -0.3219 | 0.1292 | -0.0434 | -2.4915
-10 | -0.2882 | 0.11921 | -0.0373 | -2.4176
-9.5 | -0.3014 | 0.11678 | -0.0315 | -2.5809
-9 | -0.3271 | 0.11528 | -0.0263 | -2.8374
-8.5 | -0.38 | 0.11571 | -0.0236 | -3.2841
-8 | -0.3471 | 0.10693 | -0.0275 | -3.246
-7.5 | -0.3203 | 0.10056 | -0.0343 | -3.1852
-7 | -0.3349 | 0.09448 | -0.0449 | -3.5447
-6.5 | -0.2972 | 0.08867 | -0.0445 | -3.3518
-6 | -0.2958 | 0.08164 | -0.0539 | -3.6232
-5.5 | -0.2729 | 0.0768 | -0.0531 | -3.5534
-5 | -0.2554 | 0.07059 | -0.0581 | -3.6181
-4.5 | -0.2162 | 0.0644 | -0.0643 | -3.3571
-4 | -0.1964 | 0.0508 | -0.0698 | -3.8661
-3.5 | -0.1656 | 0.04277 | -0.0697 | -3.8719
-3 | -0.1017 | 0.03741 | -0.0722 | -2.7185
-2.5 | -0.0628 | 0.03578 | -0.0698 | -1.7552
-2 | -0.0157 | 0.03459 | -0.0685 | -0.45389
-1.5 | 0.0384 | 0.03374 | -0.0681 | 1.1381
-1 | 0.0993 | 0.03298 | -0.0686 | 3.0109
-0.5 | 0.1801 | 0.0316 | -0.0721 | 5.6994
0 | 0.239 | 0.0309 | -0.072 | 7.7346
0.5 | 0.3015 | 0.03002 | -0.0724 | 10.0433
1 | 0.3687 | 0.02898 | -0.0734 | 12.7226
1.5 | 0.605 | 0.02396 | -0.1047 | 25.2504
2 | 0.6736 | 0.02311 | -0.1048 | 29.1476
2.5 | 0.7447 | 0.02201 | -0.1052 | 33.8346
3 | 0.7869 | 0.02183 | -0.1012 | 36.0467
3.5 | 0.8528 | 0.02084 | -0.1008 | 40.9213
4 | 0.8999 | 0.02049 | -0.0976 | 43.919
4.5 | 0.9514 | 0.01998 | -0.0951 | 47.6176
5 | 0.9967 | 0.01967 | -0.0917 | 50.6711
5.5 | 1.043 | 0.01952 | -0.0886 | 53.4324
6 | 1.0816 | 0.01998 | -0.0846 | 54.1341
6.5 | 1.123 | 0.02079 | -0.0813 | 54.0164
7 | 1.1594 | 0.02198 | -0.0776 | 52.748
7.5 | 1.1997 | 0.02333 | -0.0748 | 51.4231
8 | 1.2359 | 0.02482 | -0.0714 | 49.7945
8.5 | 1.2792 | 0.02641 | -0.0695 | 48.4362
9 | 1.3205 | 0.02806 | -0.0672 | 47.0599
9.5 | 1.358 | 0.02989 | -0.0646 | 45.4333
10 | 1.3927 | 0.0317 | -0.0615 | 43.9338
10.5 | 1.4291 | 0.03354 | -0.0588 | 42.6088
11 | 1.4748 | 0.03546 | -0.0577 | 41.5905
11.5 | 1.4832 | 0.03758 | -0.0509 | 39.4678
12 | 1.4978 | 0.03925 | -0.0452 | 38.1605
12.5 | 1.5094 | 0.04065 | -0.0391 | 37.1316
13 | 1.5248 | 0.04201 | -0.0341 | 36.2961
13.5 | 1.5392 | 0.0433 | -0.0293 | 35.5473
14 | 1.508 | 0.04684 | -0.0212 | 32.1947
14.5 | 1.5036 | 0.04958 | -0.0166 | 30.3267
15 | 1.4963 | 0.0525 | -0.0126 | 28.501
15.5 | 1.4776 | 0.05659 | -0.0092 | 26.1106
16 | 1.451 | 0.06239 | -0.0073 | 23.2569
16.5 | 1.4114 | 0.0712 | -0.0075 | 19.823
17 | 1.3629 | 0.08334 | -0.0104 | 16.3535
17.5 | 1.3098 | 0.09805 | -0.0157 | 13.3585
18 | 1.2609 | 0.1131 | -0.0222 | 11.1485
18.5 | 1.2241 | 0.12653 | -0.0279 | 9.6744

## 13. Re 100k Mach 0.25 (1)
BIGFOIL.COM POLAR EXPORT
cr1
CURTIS CR-1 |  |  |  | Cl Max: | 1.584 | at alpha= | 10.5 | deg
JavaFoil+Calcfoil stall+Eppler ext transition |  |  |  | L/D Max: | 54.926 | at alpha= | 4.5 | deg
Re: | 100000 |  |  | Cd Min: | 0.01493 | at alpha= | -1.5 | deg
Mach: | 0.25 |  |  | Cl=0 at alpha= | -4.02 | deg
|  |  |  | @ Cl=0.1, Cd= | 0.032339
|  |  |  | @ Cl=0.4, Cd= | 0.014965
|  |  |  | @ Cl=0.6, Cd= | 0.015845
alpha (deg) | Cl | Cd | Cm | Cl/Cd
-18 | -0.348 | 0.35071 | -0.027 | -0.991
-17.5 | -0.396 | 0.30856 | -0.029 | -1.282
-17 | -0.439 | 0.27639 | -0.031 | -1.589
-16.5 | -0.479 | 0.25395 | -0.034 | -1.888
-16 | -0.515 | 0.22841 | -0.035 | -2.256
-15.5 | -0.547 | 0.21074 | -0.036 | -2.594
-15 | -0.573 | 0.19224 | -0.037 | -2.981
-14.5 | -0.594 | 0.17512 | -0.037 | -3.393
-14 | -0.61 | 0.15784 | -0.038 | -3.864
-13.5 | -0.62 | 0.14734 | -0.038 | -4.207
-13 | -0.624 | 0.13363 | -0.037 | -4.667
-12.5 | -0.622 | 0.12412 | -0.038 | -5.011
-12 | -0.614 | 0.11482 | -0.038 | -5.347
-11.5 | -0.599 | 0.10647 | -0.039 | -5.627
-11 | -0.579 | 0.09817 | -0.039 | -5.899
-10.5 | -0.555 | 0.09188 | -0.04 | -6.037
-10 | -0.526 | 0.08506 | -0.04 | -6.185
-9.5 | -0.493 | 0.07908 | -0.04 | -6.235
-9 | -0.457 | 0.07367 | -0.041 | -6.203
-8.5 | -0.417 | 0.06836 | -0.041 | -6.106
-8 | -0.375 | 0.06437 | -0.042 | -5.833
-7.5 | -0.332 | 0.06021 | -0.042 | -5.515
-7 | -0.287 | 0.05628 | -0.042 | -5.103
-6.5 | -0.241 | 0.05283 | -0.043 | -4.565
-6 | -0.194 | 0.0498 | -0.043 | -3.896
-5.5 | -0.146 | 0.04687 | -0.046 | -3.12
-5 | -0.098 | 0.04268 | -0.05 | -2.29
-4.5 | -0.048 | 0.03913 | -0.054 | -1.235
-4 | 0.002 | 0.03653 | -0.059 | 0.065
-3.5 | 0.055 | 0.03246 | -0.064 | 1.687
-3 | 0.107 | 0.03232 | -0.062 | 3.305
-2.5 | 0.16 | 0.03108 | -0.063 | 5.138
-2 | 0.215 | 0.02842 | -0.066 | 7.567
-1.5 | 0.317 | 0.01493 | -0.088 | 21.212
-1 | 0.38 | 0.01494 | -0.089 | 25.426
-0.5 | 0.443 | 0.01502 | -0.089 | 29.488
0 | 0.493 | 0.01555 | -0.089 | 31.694
0.5 | 0.553 | 0.01568 | -0.089 | 35.284
1 | 0.613 | 0.01589 | -0.089 | 38.606
1.5 | 0.674 | 0.01601 | -0.09 | 42.086
2 | 0.734 | 0.01627 | -0.09 | 45.124
2.5 | 0.795 | 0.01663 | -0.091 | 47.815
3 | 0.858 | 0.01706 | -0.091 | 50.289
3.5 | 0.923 | 0.01821 | -0.092 | 50.68
4 | 0.981 | 0.01794 | -0.092 | 54.691
4.5 | 1.039 | 0.01891 | -0.092 | 54.926
5 | 1.095 | 0.02002 | -0.093 | 54.699
5.5 | 1.151 | 0.02188 | -0.093 | 52.607
6 | 1.207 | 0.02311 | -0.093 | 52.225
6.5 | 1.262 | 0.02418 | -0.093 | 52.174
7 | 1.316 | 0.02525 | -0.093 | 52.109
7.5 | 1.368 | 0.02643 | -0.093 | 51.761
8 | 1.419 | 0.02791 | -0.094 | 50.818
8.5 | 1.462 | 0.02912 | -0.094 | 50.209
9 | 1.5 | 0.03357 | -0.093 | 44.665
9.5 | 1.533 | 0.03598 | -0.093 | 42.612
10 | 1.561 | 0.03866 | -0.093 | 40.38
10.5 | 1.584 | 0.04134 | -0.093 | 38.306
11 | 1.372 | 0.07634 | -0.041 | 17.98
11.5 | 1.388 | 0.0819 | -0.04 | 16.949
12 | 1.398 | 0.08781 | -0.038 | 15.923
12.5 | 1.403 | 0.09414 | -0.037 | 14.901
13 | 1.399 | 0.10208 | -0.035 | 13.7
13.5 | 1.386 | 0.10891 | -0.035 | 12.725
14 | 1.365 | 0.11831 | -0.034 | 11.54
14.5 | 1.337 | 0.12586 | -0.033 | 10.622
15 | 1.301 | 0.13558 | -0.033 | 9.593
15.5 | 1.257 | 0.14675 | -0.032 | 8.564

## 14. Re 100k Mach 0.25 (2)
BIGFOIL.COM POLAR EXPORT
cr1
CURTIS CR-1 |  |  |  | Cl Max: | 1.4876 | at alpha= | 11.5 | deg
XFOIL ncrit=9 |  |  |  | L/D Max: | 52.0651 | at alpha= | 5.5 | deg
Re: | 100000 |  |  | Cd Min: | 0.2299 | at alpha= | -20 | deg
Mach: | 0.25 |  |  | Cl=0 at alpha= | -1.9595 | deg
|  |  |  | @ Cl=0.1, Cd= | 0.033779
|  |  |  | @ Cl=0.4, Cd= | 0.029365
|  |  |  | @ Cl=0.6, Cd= | 0.025376
alpha (deg) | Cl | Cd | Cm | Cl/Cd
-20 | -0.4732 | 0.2299 | -0.0091 | -2.0583
-19.5 | -0.4561 | 0.22428 | -0.0123 | -2.0336
-19 | -0.4442 | 0.22067 | -0.0168 | -2.013
-18.5 | -0.4268 | 0.2132 | -0.0193 | -2.0019
-18 | -0.4075 | 0.20664 | -0.0212 | -1.972
-17.5 | -0.3939 | 0.20176 | -0.0246 | -1.9523
-17 | -0.3867 | 0.19788 | -0.0287 | -1.9542
-16.5 | -0.3625 | 0.18912 | -0.0291 | -1.9168
-16 | -0.348 | 0.18363 | -0.0314 | -1.8951
-15.5 | -0.359 | 0.18512 | -0.0369 | -1.9393
-15 | -0.3229 | 0.17184 | -0.0358 | -1.8791
-14.5 | -0.3086 | 0.16616 | -0.0371 | -1.8572
-14 | -0.3204 | 0.16613 | -0.0417 | -1.9286
-13.5 | -0.2911 | 0.15498 | -0.0408 | -1.8783
-13 | -0.2772 | 0.14923 | -0.0412 | -1.8575
-12.5 | -0.2897 | 0.14799 | -0.0446 | -1.9576
-12 | -0.2723 | 0.13926 | -0.044 | -1.9553
-11.5 | -0.2577 | 0.13337 | -0.0427 | -1.9322
-11 | -0.2659 | 0.13039 | -0.043 | -2.0393
-10.5 | -0.3192 | 0.13291 | -0.0428 | -2.4016
-10 | -0.283 | 0.12237 | -0.036 | -2.3127
-9.5 | -0.2986 | 0.1202 | -0.0303 | -2.4842
-9 | -0.3238 | 0.11868 | -0.0258 | -2.7283
-8.5 | -0.3762 | 0.11939 | -0.0295 | -3.151
-8 | -0.3146 | 0.10827 | -0.0301 | -2.9057
-7.5 | -0.3163 | 0.10384 | -0.0409 | -3.046
-7 | -0.2746 | 0.09517 | -0.0447 | -2.8854
-6.5 | -0.2818 | 0.09111 | -0.051 | -3.093
-6 | -0.2662 | 0.0841 | -0.0543 | -3.1653
-5.5 | -0.2648 | 0.07963 | -0.0658 | -3.3254
-5 | -0.2436 | 0.0735 | -0.0584 | -3.3143
-4.5 | -0.2258 | 0.06813 | -0.063 | -3.3143
-4 | -0.1803 | 0.05424 | -0.0739 | -3.3241
-3.5 | -0.1566 | 0.04773 | -0.0726 | -3.281
-3 | -0.1224 | 0.04152 | -0.0716 | -2.948
-2.5 | -0.0701 | 0.03751 | -0.0716 | -1.8688
-2 | -0.004 | 0.0355 | -0.0729 | -0.11268
-1.5 | 0.0454 | 0.03453 | -0.0714 | 1.3148
-1 | 0.0999 | 0.03378 | -0.0706 | 2.9574
-0.5 | 0.1592 | 0.03301 | -0.0703 | 4.8228
0 | 0.2219 | 0.03219 | -0.0705 | 6.8934
1.5 | 0.4432 | 0.02868 | -0.0753 | 15.4533
2 | 0.6762 | 0.02377 | -0.1039 | 28.4476
2.5 | 0.7542 | 0.02247 | -0.1047 | 33.5648
3 | 0.7976 | 0.02226 | -0.1005 | 35.8311
3.5 | 0.8717 | 0.02104 | -0.1007 | 41.4306
4 | 0.9173 | 0.0207 | -0.0968 | 44.314
4.5 | 0.9675 | 0.02026 | -0.0936 | 47.7542
5 | 1.0114 | 0.02013 | -0.0896 | 50.2434
5.5 | 1.0564 | 0.02029 | -0.0858 | 52.0651
6 | 1.0951 | 0.02106 | -0.0815 | 51.9991
6.5 | 1.1346 | 0.02218 | -0.0777 | 51.1542
7 | 1.1731 | 0.02353 | -0.074 | 49.8555
7.5 | 1.215 | 0.02506 | -0.0711 | 48.4836
8 | 1.2544 | 0.02675 | -0.0679 | 46.8935
8.5 | 1.295 | 0.02858 | -0.0651 | 45.3114
9 | 1.3339 | 0.03053 | -0.0621 | 43.6915
9.5 | 1.3771 | 0.03265 | -0.0599 | 42.1776
10 | 1.4176 | 0.03458 | -0.0572 | 40.9948
10.5 | 1.4254 | 0.03699 | -0.0501 | 38.5347
11 | 1.4464 | 0.03967 | -0.0451 | 36.4608
11.5 | 1.4876 | 0.04178 | -0.0428 | 35.6056
12 | 1.4481 | 0.04551 | -0.0314 | 31.8194
12.5 | 1.452 | 0.04796 | -0.0258 | 30.2752
13 | 1.4603 | 0.05004 | -0.021 | 29.1827
13.5 | 1.2696 | 0.07212 | -0.0155 | 17.604
14 | 1.4029 | 0.06092 | -0.0115 | 23.0286
14.5 | 1.3203 | 0.07414 | -0.0106 | 17.8082
15 | 1.2315 | 0.0922 | -0.0145 | 13.3568
15.5 | 1.2601 | 0.09258 | -0.0126 | 13.6109
16 | 1.3536 | 0.08191 | -0.007 | 16.5255
17.5 | 0.9646 | 0.18469 | -0.0595 | 5.2228
18 | 0.9963 | 0.18324 | -0.0577 | 5.4371
18.5 | 1.0679 | 0.16965 | -0.0497 | 6.2947
19.5 | 1.038 | 0.19575 | -0.0636 | 5.3027
20 | 1.0357 | 0.20661 | -0.0693 | 5.0128

## 15. Re 100k Mach 0.50 (1)
BIGFOIL.COM POLAR EXPORT
cr1
CURTIS CR-1 |  |  |  | Cl Max: | 1.568 | at alpha= | 9 | deg
JavaFoil+Calcfoil stall+Eppler ext transition |  |  |  | L/D Max: | 47.746 | at alpha= | 4 | deg
Re: | 100000 |  |  | Cd Min: | 0.01586 | at alpha= | -0.5 | deg
Mach: | 0.5 |  |  | Cl=0 at alpha= | -4.0273 | deg
|  |  |  | @ Cl=0.1, Cd= | 0.035699
|  |  |  | @ Cl=0.4, Cd= | 0.024353
|  |  |  | @ Cl=0.6, Cd= | 0.016945
alpha (deg) | Cl | Cd | Cm | Cl/Cd
-20 | -0.894 | 0.36376 | -0.052 | -2.457
-19.5 | -0.866 | 0.3607 | -0.052 | -2.402
-19 | -0.839 | 0.35153 | -0.052 | -2.387
-18.5 | -0.812 | 0.33977 | -0.052 | -2.39
-18 | -0.785 | 0.3355 | -0.052 | -2.338
-17.5 | -0.757 | 0.32805 | -0.052 | -2.308
-17 | -0.73 | 0.33338 | -0.053 | -2.188
-16.5 | -0.7 | 0.32315 | -0.051 | -2.167
-16 | -0.673 | 0.30777 | -0.051 | -2.185
-15.5 | -0.645 | 0.30443 | -0.051 | -2.119
-15 | -0.617 | 0.29545 | -0.051 | -2.09
-14.5 | -0.588 | 0.28292 | -0.049 | -2.079
-14 | -0.56 | 0.28893 | -0.049 | -1.94
-13.5 | -0.533 | 0.28502 | -0.049 | -1.869
-13 | -0.504 | 0.26 | -0.048 | -1.939
-12.5 | -0.476 | 0.24771 | -0.047 | -1.921
-12 | -0.448 | 0.23754 | -0.047 | -1.886
-11.5 | -0.42 | 0.23407 | -0.048 | -1.795
-11 | -0.391 | 0.22531 | -0.044 | -1.736
-10.5 | -0.363 | 0.21754 | -0.044 | -1.67
-10 | -0.335 | 0.20841 | -0.045 | -1.609
-9.5 | -0.307 | 0.20577 | -0.045 | -1.494
-9 | -0.279 | 0.18537 | -0.041 | -1.505
-8.5 | -0.251 | 0.16594 | -0.041 | -1.512
-8 | -0.327 | 0.09633 | -0.042 | -3.392
-7.5 | -0.322 | 0.0787 | -0.044 | -4.09
-7 | -0.293 | 0.06935 | -0.046 | -4.22
-6.5 | -0.253 | 0.06078 | -0.046 | -4.163
-6 | -0.207 | 0.05672 | -0.046 | -3.658
-5.5 | -0.158 | 0.05242 | -0.047 | -3.017
-5 | -0.106 | 0.04856 | -0.048 | -2.187
-4.5 | -0.052 | 0.04559 | -0.049 | -1.151
-4 | 0.003 | 0.04235 | -0.056 | 0.061
-3.5 | 0.059 | 0.03868 | -0.061 | 1.535
-3 | 0.118 | 0.03439 | -0.068 | 3.444
-2.5 | 0.176 | 0.0346 | -0.065 | 5.075
-2 | 0.235 | 0.03302 | -0.067 | 7.114
-1.5 | 0.296 | 0.03097 | -0.07 | 9.561
-1 | 0.362 | 0.02775 | -0.075 | 13.042
-0.5 | 0.495 | 0.01586 | -0.098 | 31.184
0 | 0.546 | 0.01676 | -0.098 | 32.601
0.5 | 0.613 | 0.01699 | -0.099 | 36.103
1 | 0.68 | 0.01731 | -0.099 | 39.314
1.5 | 0.748 | 0.01755 | -0.1 | 42.606
2 | 0.816 | 0.01798 | -0.1 | 45.389
2.5 | 0.888 | 0.01905 | -0.102 | 46.626
3 | 0.954 | 0.02033 | -0.102 | 46.954
3.5 | 1.019 | 0.02152 | -0.102 | 47.348
4 | 1.082 | 0.02266 | -0.102 | 47.746
4.5 | 1.144 | 0.02436 | -0.102 | 46.958
5 | 1.205 | 0.02568 | -0.102 | 46.928
5.5 | 1.265 | 0.02713 | -0.102 | 46.646
6 | 1.324 | 0.02863 | -0.103 | 46.247
6.5 | 1.381 | 0.0298 | -0.103 | 46.328
7 | 1.433 | 0.03227 | -0.102 | 44.404
7.5 | 1.48 | 0.03414 | -0.102 | 43.344
8 | 1.525 | 0.04006 | -0.102 | 38.076
8.5 | 1.554 | 0.04397 | -0.101 | 35.334
9 | 1.568 | 0.04816 | -0.101 | 32.552
9.5 | 1.35 | 0.07004 | -0.042 | 19.27
10 | 1.316 | 0.07832 | -0.038 | 16.808
10.5 | 1.194 | 0.09283 | -0.033 | 12.864
11 | 0.827 | 0.15794 | -0.036 | 5.236
11.5 | 0.854 | 0.16698 | -0.038 | 5.113
12 | 0.881 | 0.18504 | -0.04 | 4.759
12.5 | 0.908 | 0.21354 | -0.043 | 4.251
13 | 0.934 | 0.22102 | -0.045 | 4.227
13.5 | 0.962 | 0.23328 | -0.049 | 4.123
14 | 0.988 | 0.24193 | -0.049 | 4.084

## 16. Re 100k Mach 0.50 (2)
BIGFOIL.COM POLAR EXPORT
cr1
CURTIS CR-1 |  |  |  | Cl Max: | 1.1906 | at alpha= | 8 | deg
XFOIL ncrit=9 |  |  |  | L/D Max: | 41.41 | at alpha= | 5 | deg
Re: | 100000 |  |  | Cd Min: | 0.24856 | at alpha= | -20 | deg
Mach: | 0.5 |  |  | Cl=0 at alpha= | -1.7682 | deg
|  |  |  | @ Cl=0.1, Cd= | 0.038596
|  |  |  | @ Cl=0.4, Cd= | 0.033278
|  |  |  | @ Cl=0.6, Cd= | 0.029075
alpha (deg) | Cl | Cd | Cm | Cl/Cd
-20 | -0.4999 | 0.24856 | -0.0092 | -2.0112
-19.5 | -0.4849 | 0.24538 | -0.0147 | -1.9761
-19 | -0.4607 | 0.23515 | -0.0173 | -1.9592
-18.5 | -0.4388 | 0.22771 | -0.0202 | -1.927
-18 | -0.4199 | 0.2216 | -0.024 | -1.8949
-17.5 | -0.4081 | 0.2181 | -0.0288 | -1.8712
-17 | -0.3811 | 0.20769 | -0.03 | -1.8349
-16.5 | -0.3622 | 0.20129 | -0.0328 | -1.7994
-16 | -0.3561 | 0.19961 | -0.0376 | -1.784
-15.5 | -0.3288 | 0.18853 | -0.0382 | -1.744
-15 | -0.3107 | 0.18215 | -0.0399 | -1.7057
-14.5 | -0.3035 | 0.1788 | -0.0433 | -1.6974
-14 | -0.2863 | 0.17081 | -0.0444 | -1.6761
-13.5 | -0.2681 | 0.16413 | -0.0448 | -1.6335
-13 | -0.2633 | 0.16033 | -0.0467 | -1.6422
-12.5 | -0.2638 | 0.15631 | -0.048 | -1.6877
-12 | -0.2429 | 0.1483 | -0.0457 | -1.6379
-11.5 | -0.2438 | 0.14457 | -0.0438 | -1.6864
-11 | -0.2782 | 0.14637 | -0.0415 | -1.9007
-10.5 | -0.2768 | 0.13998 | -0.0361 | -1.9774
-10 | -0.2829 | 0.1366 | -0.0308 | -2.071
-9.5 | -0.2971 | 0.1342 | -0.0272 | -2.2139
-8.5 | -0.2425 | 0.11979 | -0.0405 | -2.0244
-8 | -0.2449 | 0.11684 | -0.0511 | -2.096
-7.5 | -0.1984 | 0.10692 | -0.0526 | -1.8556
-7 | -0.2014 | 0.10385 | -0.0595 | -1.9393
-6.5 | -0.1619 | 0.09534 | -0.063 | -1.6981
-6 | -0.1551 | 0.09106 | -0.0638 | -1.7033
-5.5 | -0.1885 | 0.08827 | -0.0666 | -2.1355
-5 | -0.1642 | 0.08292 | -0.0626 | -1.9802
-4.5 | -0.1797 | 0.07864 | -0.0658 | -2.2851
-4 | -0.1573 | 0.07337 | -0.0639 | -2.1439
-3.5 | -0.1512 | 0.06227 | -0.0762 | -2.4281
-3 | -0.0984 | 0.05529 | -0.0798 | -1.7797
-2.5 | -0.0657 | 0.04945 | -0.08 | -1.3286
-2 | -0.0249 | 0.04381 | -0.0796 | -0.56836
-1.5 | 0.0288 | 0.04118 | -0.0781 | 0.69937
-1 | 0.0895 | 0.03883 | -0.077 | 2.3049
0 | 0.2298 | 0.03571 | -0.076 | 6.4352
1 | 0.3421 | 0.03454 | -0.0709 | 9.9045
2 | 0.5316 | 0.03041 | -0.0745 | 17.4811
2.5 | 0.7114 | 0.0269 | -0.0917 | 26.4461
3 | 0.7816 | 0.02584 | -0.0889 | 30.2477
3.5 | 0.8506 | 0.02481 | -0.086 | 34.2846
4 | 0.9118 | 0.0242 | -0.0821 | 37.6777
4.5 | 0.9799 | 0.02388 | -0.0795 | 41.0343
5 | 1.022 | 0.02468 | -0.0738 | 41.41
5.5 | 1.0615 | 0.02599 | -0.0682 | 40.8426
6 | 1.1119 | 0.02753 | -0.0646 | 40.3887
6.5 | 1.1299 | 0.02994 | -0.0574 | 37.7388
7 | 1.1513 | 0.03258 | -0.0511 | 35.3376
7.5 | 1.1679 | 0.0358 | -0.0452 | 32.6229
8 | 1.1906 | 0.03922 | -0.0404 | 30.357
8.5 | 1.1457 | 0.04604 | -0.0329 | 24.8849
9 | 1.0339 | 0.06052 | -0.0297 | 17.0836
9.5 | 1.0386 | 0.06703 | -0.0281 | 15.4946
10 | 0.8865 | 0.0943 | -0.0382 | 9.4008
10.5 | 0.8504 | 0.10738 | -0.0423 | 7.9195
11 | 0.8952 | 0.10969 | -0.0395 | 8.1612
11.5 | 0.8488 | 0.12431 | -0.0459 | 6.8281
12 | 0.8691 | 0.13045 | -0.0461 | 6.6623
12.5 | 0.8576 | 0.14063 | -0.0502 | 6.0983
13 | 0.8909 | 0.14612 | -0.0497 | 6.097

## 17. Re 250k Mach 0.00 (1)
BIGFOIL.COM POLAR EXPORT
cr1
CURTIS CR-1 |  |  |  | Cl Max: | 1.668 | at alpha= | 13.5 | deg
JavaFoil+Calcfoil stall+Eppler ext transition |  |  |  | L/D Max: | 77.215 | at alpha= | 4 | deg
Re: | 250000 |  |  | Cd Min: | 0.0098 | at alpha= | 1 | deg
Mach: | 0 |  |  | Cl=0 at alpha= | -4.025 | deg
|  |  |  | @ Cl=0.1, Cd= | 0.011518
|  |  |  | @ Cl=0.4, Cd= | 0.011076
|  |  |  | @ Cl=0.6, Cd= | 0.0098176
alpha (deg) | Cl | Cd | Cm | Cl/Cd
-20 | -0.657 | 0.23005 | -0.038 | -2.856
-19.5 | -0.671 | 0.2181 | -0.038 | -3.076
-19 | -0.684 | 0.20599 | -0.038 | -3.321
-18.5 | -0.696 | 0.1974 | -0.038 | -3.525
-18 | -0.706 | 0.18274 | -0.039 | -3.866
-17.5 | -0.715 | 0.17394 | -0.039 | -4.113
-17 | -0.722 | 0.16325 | -0.039 | -4.425
-16.5 | -0.727 | 0.15337 | -0.039 | -4.743
-16 | -0.73 | 0.14565 | -0.039 | -5.014
-15.5 | -0.73 | 0.1379 | -0.039 | -5.297
-15 | -0.728 | 0.13029 | -0.039 | -5.587
-14.5 | -0.722 | 0.12125 | -0.038 | -5.953
-14 | -0.713 | 0.11399 | -0.038 | -6.258
-13.5 | -0.702 | 0.10766 | -0.039 | -6.521
-13 | -0.687 | 0.10163 | -0.039 | -6.763
-12.5 | -0.669 | 0.09502 | -0.039 | -7.043
-12 | -0.648 | 0.08987 | -0.04 | -7.208
-11.5 | -0.622 | 0.08392 | -0.04 | -7.414
-11 | -0.594 | 0.07873 | -0.041 | -7.54
-10.5 | -0.562 | 0.07462 | -0.041 | -7.536
-10 | -0.529 | 0.06989 | -0.042 | -7.568
-9.5 | -0.492 | 0.06562 | -0.043 | -7.503
-9 | -0.454 | 0.06163 | -0.043 | -7.361
-8.5 | -0.413 | 0.0579 | -0.043 | -7.127
-8 | -0.37 | 0.05445 | -0.044 | -6.798
-7.5 | -0.327 | 0.05076 | -0.046 | -6.45
-7 | -0.284 | 0.04659 | -0.05 | -6.096
-6.5 | -0.239 | 0.04285 | -0.053 | -5.581
-6 | -0.194 | 0.03794 | -0.058 | -5.121
-5.5 | -0.148 | 0.03344 | -0.061 | -4.415
-5 | -0.101 | 0.02704 | -0.067 | -3.72
-4.5 | -0.057 | 0.01204 | -0.085 | -4.755
-4 | 0.003 | 0.01189 | -0.086 | 0.234
-3.5 | 0.063 | 0.0117 | -0.086 | 5.399
-3 | 0.124 | 0.0114 | -0.086 | 10.866
-2.5 | 0.185 | 0.01133 | -0.087 | 16.304
-2 | 0.246 | 0.01118 | -0.087 | 21.978
-1.5 | 0.307 | 0.01114 | -0.087 | 27.546
-1 | 0.368 | 0.01105 | -0.088 | 33.308
-0.5 | 0.429 | 0.0111 | -0.088 | 38.639
0 | 0.49 | 0.01113 | -0.088 | 44.029
0.5 | 0.549 | 0.00993 | -0.088 | 55.258
1 | 0.608 | 0.0098 | -0.089 | 62.085
1.5 | 0.668 | 0.00981 | -0.089 | 68.102
2 | 0.728 | 0.01133 | -0.089 | 64.23
2.5 | 0.787 | 0.01159 | -0.09 | 67.939
3 | 0.846 | 0.01193 | -0.09 | 70.927
3.5 | 0.905 | 0.0131 | -0.09 | 69.123
4 | 0.963 | 0.01247 | -0.091 | 77.215
4.5 | 1.02 | 0.01366 | -0.091 | 74.691
5 | 1.077 | 0.01444 | -0.091 | 74.568
5.5 | 1.132 | 0.01563 | -0.091 | 72.434
6 | 1.185 | 0.01695 | -0.091 | 69.924
6.5 | 1.238 | 0.01769 | -0.091 | 69.985
7 | 1.291 | 0.01844 | -0.092 | 70.029
7.5 | 1.344 | 0.01918 | -0.092 | 70.076
8 | 1.395 | 0.01997 | -0.092 | 69.866
8.5 | 1.442 | 0.02076 | -0.092 | 69.43
9 | 1.478 | 0.02548 | -0.092 | 58.006
9.5 | 1.518 | 0.02694 | -0.092 | 56.325
10 | 1.554 | 0.02853 | -0.092 | 54.456
10.5 | 1.585 | 0.03025 | -0.092 | 52.399
11 | 1.611 | 0.03223 | -0.092 | 49.988
11.5 | 1.632 | 0.03453 | -0.092 | 47.256
12 | 1.648 | 0.03719 | -0.092 | 44.303
12.5 | 1.66 | 0.04006 | -0.091 | 41.426
13 | 1.666 | 0.04296 | -0.091 | 38.794
13.5 | 1.668 | 0.04609 | -0.091 | 36.188
14 | 1.664 | 0.04941 | -0.091 | 33.678
14.5 | 1.435 | 0.10595 | -0.041 | 13.548
15 | 1.429 | 0.11275 | -0.041 | 12.672
15.5 | 1.418 | 0.11932 | -0.04 | 11.885
16 | 1.403 | 0.12626 | -0.039 | 11.115
16.5 | 1.385 | 0.13372 | -0.038 | 10.358
17 | 1.364 | 0.14203 | -0.037 | 9.6
17.5 | 1.339 | 0.1506 | -0.037 | 8.893
18 | 1.312 | 0.15807 | -0.036 | 8.303
18.5 | 1.283 | 0.16782 | -0.036 | 7.647

## 18. Re 250k Mach 0.00 (2)
BIGFOIL.COM POLAR EXPORT
cr1
CURTIS CR-1 |  |  |  | Cl Max: | 1.4794 | at alpha= | 14.5 | deg
XFOIL ncrit=9 |  |  |  | L/D Max: | 86.7854 | at alpha= | 4.5 | deg
Re: | 250000 |  |  | Cd Min: | 0.2234 | at alpha= | -20 | deg
Mach: | 0 |  |  | Cl=0 at alpha= | -4.5122 | deg
|  |  |  | @ Cl=0.1, Cd= | 0.015462
|  |  |  | @ Cl=0.4, Cd= | 0.013531
|  |  |  | @ Cl=0.6, Cd= | 0.012233
alpha (deg) | Cl | Cd | Cm | Cl/Cd
-20 | -0.4722 | 0.2234 | -0.0085 | -2.1137
-19.5 | -0.4552 | 0.21816 | -0.0111 | -2.0865
-19 | -0.4393 | 0.21254 | -0.014 | -2.0669
-18.5 | -0.4321 | 0.20671 | -0.0195 | -2.0904
-18 | -0.4119 | 0.19979 | -0.0204 | -2.0617
-17.5 | -0.395 | 0.1946 | -0.0225 | -2.0298
-17 | -0.3873 | 0.18858 | -0.027 | -2.0538
-16.5 | -0.3724 | 0.18164 | -0.0287 | -2.0502
-16 | -0.3552 | 0.17632 | -0.03 | -2.0145
-15.5 | -0.3471 | 0.1704 | -0.0335 | -2.037
-15 | -0.3381 | 0.16348 | -0.0358 | -2.0681
-14.5 | -0.3205 | 0.15817 | -0.0363 | -2.0263
-14 | -0.3125 | 0.15236 | -0.0387 | -2.0511
-13.5 | -0.3093 | 0.14541 | -0.0412 | -2.1271
-13 | -0.2926 | 0.14037 | -0.0409 | -2.0845
-12.5 | -0.2975 | 0.13495 | -0.0444 | -2.2045
-12 | -0.2933 | 0.12794 | -0.045 | -2.2925
-11.5 | -0.278 | 0.12336 | -0.0434 | -2.2536
-11 | -0.2775 | 0.11898 | -0.0423 | -2.3323
-10 | -0.2802 | 0.1077 | -0.0455 | -2.6017
-9.5 | -0.2439 | 0.10046 | -0.0532 | -2.4278
-9 | -0.2313 | 0.08938 | -0.0685 | -2.5878
-8.5 | -0.1806 | 0.0833 | -0.0737 | -2.1681
-8 | -0.224 | 0.04959 | -0.1144 | -4.517
-7.5 | -0.2657 | 0.02851 | -0.1177 | -9.3195
-7 | -0.2393 | 0.02358 | -0.1147 | -10.1484
-6.5 | -0.1946 | 0.02176 | -0.1131 | -8.943
-6 | -0.1455 | 0.0201 | -0.112 | -7.2388
-5.5 | -0.1009 | 0.01843 | -0.1099 | -5.4748
-5 | -0.0519 | 0.01763 | -0.1084 | -2.9438
-4.5 | 0.0013 | 0.01666 | -0.1077 | 0.078031
-4 | 0.0493 | 0.01597 | -0.1059 | 3.087
-3.5 | 0.1042 | 0.01542 | -0.1054 | 6.7575
-3 | 0.154 | 0.01511 | -0.1039 | 10.1919
-2.5 | 0.2061 | 0.01474 | -0.1028 | 13.9824
-2 | 0.2624 | 0.01432 | -0.1024 | 18.324
-1.5 | 0.3122 | 0.01402 | -0.1008 | 22.2682
-1 | 0.3644 | 0.01373 | -0.0997 | 26.5404
-0.5 | 0.4199 | 0.01342 | -0.0991 | 31.2891
0 | 0.4708 | 0.01309 | -0.0977 | 35.9664
0.5 | 0.5208 | 0.01284 | -0.0961 | 40.5607
1 | 0.5707 | 0.01253 | -0.0945 | 45.5467
1.5 | 0.6181 | 0.01205 | -0.0923 | 51.2946
2 | 0.7918 | 0.01058 | -0.117 | 74.8393
2.5 | 0.8378 | 0.01066 | -0.1145 | 78.5929
3 | 0.88 | 0.01075 | -0.1114 | 81.8605
3.5 | 0.9228 | 0.01088 | -0.1083 | 84.8162
4 | 0.9626 | 0.0111 | -0.1048 | 86.7207
4.5 | 0.9989 | 0.01151 | -0.1005 | 86.7854
5 | 1.031 | 0.01214 | -0.0957 | 84.9259
5.5 | 1.0602 | 0.01291 | -0.0904 | 82.1224
6 | 1.0875 | 0.01376 | -0.0849 | 79.0334
6.5 | 1.1134 | 0.01463 | -0.0793 | 76.1039
7 | 1.1365 | 0.01553 | -0.0732 | 73.1809
7.5 | 1.1567 | 0.01647 | -0.0668 | 70.2307
8 | 1.1812 | 0.01749 | -0.0614 | 67.5357
8.5 | 1.208 | 0.01853 | -0.0567 | 65.1916
9 | 1.2361 | 0.01963 | -0.0526 | 62.9699
9.5 | 1.2666 | 0.02074 | -0.049 | 61.0704
10 | 1.2975 | 0.02186 | -0.0456 | 59.355
10.5 | 1.3257 | 0.02314 | -0.0422 | 57.2904
11 | 1.3528 | 0.0245 | -0.0388 | 55.2163
11.5 | 1.3777 | 0.02589 | -0.0354 | 53.2136
12 | 1.4015 | 0.02752 | -0.0322 | 50.9266
12.5 | 1.4222 | 0.02935 | -0.029 | 48.4566
13 | 1.4418 | 0.03132 | -0.0262 | 46.0345
13.5 | 1.4579 | 0.03368 | -0.0234 | 43.2868
14 | 1.4706 | 0.03647 | -0.0209 | 40.3236
14.5 | 1.4794 | 0.03987 | -0.0187 | 37.1056
15 | 1.4666 | 0.04566 | -0.0165 | 32.12
15.5 | 1.4291 | 0.05456 | -0.0146 | 26.1932
16 | 1.3996 | 0.06357 | -0.0142 | 22.0167
16.5 | 1.3765 | 0.07267 | -0.015 | 18.9418
17 | 1.3455 | 0.08352 | -0.0172 | 16.1099
17.5 | 1.316 | 0.0948 | -0.0203 | 13.8819
18 | 1.2889 | 0.10606 | -0.0238 | 12.1526
18.5 | 1.2658 | 0.11694 | -0.0276 | 10.8244
19 | 1.2444 | 0.12755 | -0.0316 | 9.7562
19.5 | 1.2385 | 0.13516 | -0.0343 | 9.1632

## 19. Re 250k Mach 0.10 (1)
BIGFOIL.COM POLAR EXPORT
cr1
CURTIS CR-1 |  |  |  | Cl Max: | 1.662 | at alpha= | 13 | deg
JavaFoil+Calcfoil stall+Eppler ext transition |  |  |  | L/D Max: | 76.922 | at alpha= | 4 | deg
Re: | 250000 |  |  | Cd Min: | 0.00987 | at alpha= | 1.5 | deg
Mach: | 0.1 |  |  | Cl=0 at alpha= | -4.0246 | deg
|  |  |  | @ Cl=0.1, Cd= | 0.011582
|  |  |  | @ Cl=0.4, Cd= | 0.01112
|  |  |  | @ Cl=0.6, Cd= | 0.0099627
alpha (deg) | Cl | Cd | Cm | Cl/Cd
-20 | -0.61 | 0.24036 | -0.038 | -2.537
-19.5 | -0.627 | 0.22516 | -0.038 | -2.784
-19 | -0.643 | 0.21549 | -0.038 | -2.984
-18.5 | -0.658 | 0.20115 | -0.038 | -3.273
-18 | -0.672 | 0.18801 | -0.039 | -3.575
-17.5 | -0.684 | 0.17741 | -0.039 | -3.857
-17 | -0.695 | 0.16735 | -0.039 | -4.151
-16.5 | -0.703 | 0.15705 | -0.039 | -4.475
-16 | -0.709 | 0.14814 | -0.039 | -4.784
-15.5 | -0.712 | 0.13957 | -0.039 | -5.101
-15 | -0.712 | 0.13306 | -0.04 | -5.354
-14.5 | -0.709 | 0.12392 | -0.039 | -5.722
-14 | -0.703 | 0.1161 | -0.039 | -6.055
-13.5 | -0.694 | 0.10873 | -0.039 | -6.379
-13 | -0.681 | 0.10304 | -0.039 | -6.608
-12.5 | -0.665 | 0.0962 | -0.039 | -6.908
-12 | -0.645 | 0.09078 | -0.04 | -7.101
-11.5 | -0.62 | 0.08467 | -0.04 | -7.324
-11 | -0.592 | 0.0798 | -0.041 | -7.425
-10.5 | -0.562 | 0.07506 | -0.041 | -7.487
-10 | -0.529 | 0.07051 | -0.041 | -7.501
-9.5 | -0.493 | 0.06614 | -0.042 | -7.45
-9 | -0.455 | 0.06202 | -0.043 | -7.331
-8.5 | -0.414 | 0.05818 | -0.044 | -7.112
-8 | -0.371 | 0.05482 | -0.043 | -6.768
-7.5 | -0.328 | 0.0512 | -0.046 | -6.407
-7 | -0.285 | 0.04711 | -0.05 | -6.043
-6.5 | -0.24 | 0.04292 | -0.053 | -5.596
-6 | -0.195 | 0.03866 | -0.057 | -5.033
-5.5 | -0.148 | 0.03384 | -0.061 | -4.375
-5 | -0.1 | 0.02876 | -0.066 | -3.484
-4.5 | -0.058 | 0.0121 | -0.086 | -4.752
-4 | 0.003 | 0.01189 | -0.086 | 0.235
-3.5 | 0.063 | 0.01177 | -0.087 | 5.394
-3 | 0.124 | 0.01146 | -0.087 | 10.864
-2.5 | 0.186 | 0.01132 | -0.087 | 16.397
-2 | 0.247 | 0.01126 | -0.088 | 21.925
-1.5 | 0.308 | 0.01113 | -0.088 | 27.688
-1 | 0.37 | 0.01113 | -0.088 | 33.206
-0.5 | 0.431 | 0.01111 | -0.089 | 38.792
0 | 0.493 | 0.01113 | -0.089 | 44.247
0.5 | 0.551 | 0.00993 | -0.089 | 55.49
1 | 0.611 | 0.00997 | -0.089 | 61.3
1.5 | 0.671 | 0.00987 | -0.09 | 68.017
2 | 0.731 | 0.01137 | -0.09 | 64.327
2.5 | 0.791 | 0.01162 | -0.09 | 68.064
3 | 0.85 | 0.01201 | -0.091 | 70.825
3.5 | 0.91 | 0.0132 | -0.091 | 68.927
4 | 0.968 | 0.01258 | -0.091 | 76.922
4.5 | 1.025 | 0.01375 | -0.091 | 74.554
5 | 1.082 | 0.01456 | -0.092 | 74.299
5.5 | 1.137 | 0.01579 | -0.092 | 71.981
6 | 1.19 | 0.01707 | -0.092 | 69.693
6.5 | 1.243 | 0.01785 | -0.092 | 69.674
7 | 1.297 | 0.0186 | -0.092 | 69.714
7.5 | 1.349 | 0.01936 | -0.092 | 69.689
8 | 1.401 | 0.02014 | -0.092 | 69.547
8.5 | 1.447 | 0.02097 | -0.093 | 69.017
9 | 1.483 | 0.02578 | -0.092 | 57.541
9.5 | 1.523 | 0.0273 | -0.092 | 55.762
10 | 1.558 | 0.02891 | -0.092 | 53.888
10.5 | 1.588 | 0.03069 | -0.092 | 51.742
11 | 1.613 | 0.03278 | -0.092 | 49.214
11.5 | 1.633 | 0.03516 | -0.092 | 46.431
12 | 1.647 | 0.03793 | -0.092 | 43.424
12.5 | 1.657 | 0.04088 | -0.092 | 40.536
13 | 1.662 | 0.04381 | -0.091 | 37.943
13.5 | 1.661 | 0.04701 | -0.091 | 35.338
14 | 1.654 | 0.0507 | -0.091 | 32.614
14.5 | 1.426 | 0.10687 | -0.041 | 13.343
15 | 1.415 | 0.11381 | -0.039 | 12.437
15.5 | 1.401 | 0.12049 | -0.039 | 11.63
16 | 1.383 | 0.12737 | -0.038 | 10.857
16.5 | 1.361 | 0.13584 | -0.037 | 10.017
17 | 1.335 | 0.14359 | -0.037 | 9.298
17.5 | 1.306 | 0.1526 | -0.035 | 8.558
18 | 1.275 | 0.161 | -0.035 | 7.916

## 20. Re 250k Mach 0.10 (2)
BIGFOIL.COM POLAR EXPORT
cr1
CURTIS CR-1 |  |  |  | Cl Max: | 1.4752 | at alpha= | 14.5 | deg
XFOIL ncrit=9 |  |  |  | L/D Max: | 86.4637 | at alpha= | 4 | deg
Re: | 250000 |  |  | Cd Min: | 0.22402 | at alpha= | -20 | deg
Mach: | 0.1 |  |  | Cl=0 at alpha= | -4.5138 | deg
|  |  |  | @ Cl=0.1, Cd= | 0.015697
|  |  |  | @ Cl=0.4, Cd= | 0.013599
|  |  |  | @ Cl=0.6, Cd= | 0.012339
alpha (deg) | Cl | Cd | Cm | Cl/Cd
-20 | -0.4728 | 0.22402 | -0.0085 | -2.1105
-19.5 | -0.4556 | 0.21874 | -0.0111 | -2.0828
-19 | -0.4396 | 0.21308 | -0.0141 | -2.0631
-18.5 | -0.4321 | 0.20727 | -0.0195 | -2.0847
-18 | -0.4117 | 0.20032 | -0.0205 | -2.0552
-17.5 | -0.3948 | 0.19508 | -0.0226 | -2.0238
-17 | -0.387 | 0.18908 | -0.0271 | -2.0468
-16.5 | -0.3717 | 0.18213 | -0.0288 | -2.0408
-16 | -0.3544 | 0.17677 | -0.0301 | -2.0049
-15.5 | -0.3461 | 0.17085 | -0.0337 | -2.0258
-15 | -0.3368 | 0.16394 | -0.0359 | -2.0544
-14.5 | -0.3192 | 0.15861 | -0.0365 | -2.0125
-14 | -0.3112 | 0.15279 | -0.039 | -2.0368
-13.5 | -0.3075 | 0.14588 | -0.0413 | -2.1079
-13 | -0.2909 | 0.1408 | -0.0411 | -2.0661
-12.5 | -0.2951 | 0.13541 | -0.0445 | -2.1793
-12 | -0.2912 | 0.12845 | -0.0451 | -2.267
-11.5 | -0.276 | 0.12385 | -0.0434 | -2.2285
-11 | -0.276 | 0.11952 | -0.0423 | -2.3092
-10.5 | -0.3284 | 0.1159 | -0.0455 | -2.8335
-10 | -0.2746 | 0.10801 | -0.0461 | -2.5424
-9.5 | -0.2389 | 0.10069 | -0.054 | -2.3726
-9 | -0.2254 | 0.08986 | -0.0688 | -2.5083
-8.5 | -0.1761 | 0.08375 | -0.0739 | -2.1027
-8 | -0.2185 | 0.04952 | -0.1159 | -4.4124
-7.5 | -0.2541 | 0.03064 | -0.1195 | -8.2931
-7 | -0.2364 | 0.02438 | -0.1161 | -9.6965
-6.5 | -0.1941 | 0.02223 | -0.1142 | -8.7314
-6 | -0.1467 | 0.02049 | -0.1128 | -7.1596
-5.5 | -0.101 | 0.01866 | -0.1108 | -5.4126
-5 | -0.0527 | 0.01782 | -0.1091 | -2.9574
-4.5 | 0.0015 | 0.01677 | -0.1084 | 0.089445
-4 | 0.0492 | 0.01612 | -0.1065 | 3.0521
-3.5 | 0.1032 | 0.01567 | -0.1057 | 6.5858
-3 | 0.1548 | 0.01523 | -0.1045 | 10.1641
-2.5 | 0.2063 | 0.01479 | -0.1032 | 13.9486
-2 | 0.2629 | 0.01439 | -0.1028 | 18.2696
-1.5 | 0.3138 | 0.01407 | -0.1013 | 22.3028
-1 | 0.3658 | 0.01378 | -0.1001 | 26.5457
-0.5 | 0.4205 | 0.01349 | -0.0993 | 31.1712
0 | 0.4739 | 0.01315 | -0.0983 | 36.038
0.5 | 0.5239 | 0.01291 | -0.0966 | 40.5809
1 | 0.5738 | 0.01259 | -0.0949 | 45.5759
1.5 | 0.6218 | 0.01213 | -0.0928 | 51.2613
2 | 0.7964 | 0.01062 | -0.1175 | 74.9906
2.5 | 0.8403 | 0.01071 | -0.1146 | 78.4594
3 | 0.8838 | 0.01079 | -0.1115 | 81.9092
3.5 | 0.9261 | 0.01093 | -0.1083 | 84.7301
4 | 0.9658 | 0.01117 | -0.1046 | 86.4637
4.5 | 1.0018 | 0.0116 | -0.1003 | 86.3621
5 | 1.0333 | 0.01227 | -0.0952 | 84.2135
5.5 | 1.0617 | 0.01307 | -0.0897 | 81.2318
6 | 1.0884 | 0.01394 | -0.0841 | 78.0775
6.5 | 1.1136 | 0.01484 | -0.0782 | 75.0404
7 | 1.1356 | 0.01571 | -0.0718 | 72.2852
7.5 | 1.1564 | 0.0167 | -0.0655 | 69.2455
8 | 1.1824 | 0.01768 | -0.0603 | 66.8778
8.5 | 1.2096 | 0.01876 | -0.0557 | 64.4776
9 | 1.2381 | 0.01989 | -0.0516 | 62.2474
9.5 | 1.2696 | 0.02109 | -0.0481 | 60.1991
10 | 1.3001 | 0.0222 | -0.0446 | 58.5631
10.5 | 1.3284 | 0.0235 | -0.0412 | 56.5277
11 | 1.3561 | 0.02492 | -0.0378 | 54.4181
11.5 | 1.3801 | 0.02637 | -0.0343 | 52.336
12 | 1.4036 | 0.02805 | -0.0311 | 50.0392
12.5 | 1.4244 | 0.02997 | -0.0279 | 47.5275
13 | 1.4424 | 0.03207 | -0.0249 | 44.9766
13.5 | 1.4581 | 0.03454 | -0.0222 | 42.2148
14 | 1.4703 | 0.03747 | -0.0197 | 39.2394
14.5 | 1.4752 | 0.04133 | -0.0176 | 35.6932
15 | 1.4575 | 0.04779 | -0.0155 | 30.498
15.5 | 1.4198 | 0.05697 | -0.0139 | 24.9219
16 | 1.3904 | 0.06623 | -0.014 | 20.9935
16.5 | 1.3663 | 0.07569 | -0.0152 | 18.0513
17 | 1.334 | 0.08694 | -0.0178 | 15.3439
17.5 | 1.3021 | 0.09872 | -0.0212 | 13.1898
18 | 1.2755 | 0.11007 | -0.0249 | 11.5881
18.5 | 1.2536 | 0.12081 | -0.0288 | 10.3766
19 | 1.2349 | 0.13104 | -0.0328 | 9.4238
19.5 | 1.2315 | 0.13822 | -0.0354 | 8.9097

## 21. Re 250k Mach 0.25 (1)
BIGFOIL.COM POLAR EXPORT
cr1
CURTIS CR-1 |  |  |  | Cl Max: | 1.635 | at alpha= | 12 | deg
JavaFoil+Calcfoil stall+Eppler ext transition |  |  |  | L/D Max: | 74.903 | at alpha= | 4.5 | deg
Re: | 250000 |  |  | Cd Min: | 0.01003 | at alpha= | 0 | deg
Mach: | 0.25 |  |  | Cl=0 at alpha= | -4.0242 | deg
|  |  |  | @ Cl=0.1, Cd= | 0.01171
|  |  |  | @ Cl=0.4, Cd= | 0.011253
|  |  |  | @ Cl=0.6, Cd= | 0.010784
alpha (deg) | Cl | Cd | Cm | Cl/Cd
-18 | -0.348 | 0.27993 | -0.033 | -1.244
-17.5 | -0.396 | 0.25053 | -0.035 | -1.582
-17 | -0.44 | 0.22328 | -0.037 | -1.973
-16.5 | -0.48 | 0.20307 | -0.038 | -2.366
-16 | -0.516 | 0.18346 | -0.039 | -2.814
-15.5 | -0.548 | 0.17302 | -0.039 | -3.165
-15 | -0.574 | 0.1555 | -0.04 | -3.692
-14.5 | -0.595 | 0.1443 | -0.04 | -4.126
-14 | -0.611 | 0.13204 | -0.04 | -4.628
-13.5 | -0.621 | 0.12113 | -0.04 | -5.124
-13 | -0.624 | 0.11278 | -0.039 | -5.536
-12.5 | -0.623 | 0.10523 | -0.04 | -5.917
-12 | -0.615 | 0.09686 | -0.04 | -6.345
-11.5 | -0.6 | 0.09028 | -0.041 | -6.644
-11 | -0.58 | 0.08425 | -0.041 | -6.882
-10.5 | -0.555 | 0.07897 | -0.041 | -7.033
-10 | -0.527 | 0.07368 | -0.042 | -7.151
-9.5 | -0.494 | 0.06882 | -0.042 | -7.173
-9 | -0.458 | 0.06425 | -0.043 | -7.122
-8.5 | -0.418 | 0.06009 | -0.044 | -6.96
-8 | -0.376 | 0.05646 | -0.043 | -6.661
-7.5 | -0.333 | 0.05297 | -0.044 | -6.278
-7 | -0.288 | 0.04937 | -0.047 | -5.841
-6.5 | -0.244 | 0.04488 | -0.052 | -5.437
-6 | -0.197 | 0.04118 | -0.055 | -4.791
-5.5 | -0.15 | 0.03616 | -0.06 | -4.158
-5 | -0.101 | 0.0321 | -0.064 | -3.15
-4.5 | -0.059 | 0.0123 | -0.088 | -4.793
-4 | 0.003 | 0.01206 | -0.089 | 0.238
-3.5 | 0.065 | 0.01191 | -0.089 | 5.472
-3 | 0.128 | 0.01155 | -0.089 | 11.063
-2.5 | 0.191 | 0.01141 | -0.09 | 16.704
-2 | 0.254 | 0.01136 | -0.09 | 22.321
-1.5 | 0.317 | 0.01131 | -0.09 | 28.008
-1 | 0.38 | 0.01124 | -0.091 | 33.786
-0.5 | 0.443 | 0.01128 | -0.091 | 39.242
0 | 0.504 | 0.01003 | -0.091 | 50.248
0.5 | 0.566 | 0.01006 | -0.091 | 56.244
1 | 0.628 | 0.01138 | -0.092 | 55.166
1.5 | 0.689 | 0.01137 | -0.092 | 60.612
2 | 0.75 | 0.01158 | -0.092 | 64.793
2.5 | 0.812 | 0.01191 | -0.093 | 68.137
3 | 0.873 | 0.01239 | -0.093 | 70.415
3.5 | 0.933 | 0.01375 | -0.093 | 67.831
4 | 0.992 | 0.01337 | -0.093 | 74.211
4.5 | 1.05 | 0.01402 | -0.094 | 74.903
5 | 1.108 | 0.01497 | -0.094 | 73.998
5.5 | 1.162 | 0.01708 | -0.094 | 67.989
6 | 1.217 | 0.01789 | -0.094 | 67.99
6.5 | 1.272 | 0.01873 | -0.094 | 67.902
7 | 1.326 | 0.01951 | -0.094 | 67.986
7.5 | 1.38 | 0.02034 | -0.094 | 67.843
8 | 1.432 | 0.02125 | -0.095 | 67.393
8.5 | 1.478 | 0.02216 | -0.095 | 66.688
9 | 1.512 | 0.02758 | -0.094 | 54.803
9.5 | 1.548 | 0.02928 | -0.094 | 52.873
10 | 1.578 | 0.03132 | -0.094 | 50.392
10.5 | 1.602 | 0.03363 | -0.094 | 47.627
11 | 1.619 | 0.03618 | -0.094 | 44.748
11.5 | 1.629 | 0.03913 | -0.094 | 41.638
12 | 1.635 | 0.04221 | -0.093 | 38.726
12.5 | 1.633 | 0.04563 | -0.093 | 35.789
13 | 1.401 | 0.09229 | -0.042 | 15.18
13.5 | 1.388 | 0.09888 | -0.041 | 14.037
14 | 1.367 | 0.10538 | -0.038 | 12.968
14.5 | 1.338 | 0.1134 | -0.038 | 11.8
15 | 1.302 | 0.12064 | -0.037 | 10.789
15.5 | 1.257 | 0.12997 | -0.036 | 9.674
16 | 1.206 | 0.13816 | -0.035 | 8.728
16.5 | 1.148 | 0.14844 | -0.034 | 7.732
17 | 1.083 | 0.16195 | -0.033 | 6.69

## 22. Re 250k Mach 0.25 (2)
BIGFOIL.COM POLAR EXPORT
cr1
CURTIS CR-1 |  |  |  | Cl Max: | 1.462 | at alpha= | 14 | deg
XFOIL ncrit=9 |  |  |  | L/D Max: | 84.5823 | at alpha= | 4 | deg
Re: | 250000 |  |  | Cd Min: | 0.22756 | at alpha= | -20 | deg
Mach: | 0.25 |  |  | Cl=0 at alpha= | -4.4616 | deg
|  |  |  | @ Cl=0.1, Cd= | 0.016237
|  |  |  | @ Cl=0.4, Cd= | 0.013956
|  |  |  | @ Cl=0.6, Cd= | 0.012822
alpha (deg) | Cl | Cd | Cm | Cl/Cd
-20 | -0.4763 | 0.22756 | -0.0085 | -2.0931
-19.5 | -0.4585 | 0.22205 | -0.0114 | -2.0649
-19 | -0.4417 | 0.21615 | -0.0145 | -2.0435
-18.5 | -0.4332 | 0.2105 | -0.0201 | -2.058
-18 | -0.4115 | 0.20327 | -0.021 | -2.0244
-17.5 | -0.3942 | 0.19777 | -0.0233 | -1.9932
-17 | -0.386 | 0.19192 | -0.0281 | -2.0113
-16.5 | -0.3683 | 0.18478 | -0.0295 | -1.9932
-16 | -0.3508 | 0.17924 | -0.0311 | -1.9572
-15.5 | -0.342 | 0.17332 | -0.0348 | -1.9732
-15 | -0.3301 | 0.16643 | -0.0368 | -1.9834
-14.5 | -0.3127 | 0.16094 | -0.0375 | -1.943
-14 | -0.3052 | 0.15511 | -0.0403 | -1.9676
-13.5 | -0.2983 | 0.14833 | -0.0422 | -2.0111
-13 | -0.2821 | 0.14311 | -0.0421 | -1.9712
-12.5 | -0.2852 | 0.1379 | -0.0453 | -2.0682
-12 | -0.2801 | 0.13112 | -0.0457 | -2.1362
-11.5 | -0.2664 | 0.12649 | -0.0438 | -2.1061
-11 | -0.2707 | 0.12269 | -0.0415 | -2.2064
-10.5 | -0.3021 | 0.11728 | -0.0491 | -2.5759
-10 | -0.2458 | 0.10944 | -0.0499 | -2.246
-9.5 | -0.2249 | 0.10121 | -0.0644 | -2.2221
-9 | -0.193 | 0.09202 | -0.0712 | -2.0974
-8.5 | -0.1483 | 0.08556 | -0.0765 | -1.7333
-7 | -0.201 | 0.0308 | -0.1248 | -6.526
-6.5 | -0.1815 | 0.02569 | -0.1212 | -7.065
-6 | -0.1438 | 0.02319 | -0.1183 | -6.2009
-5.5 | -0.1001 | 0.02071 | -0.1159 | -4.8334
-5 | -0.0543 | 0.01893 | -0.1135 | -2.8685
-4.5 | -0.0042 | 0.01793 | -0.1115 | -0.23424
-4 | 0.0505 | 0.01695 | -0.1105 | 2.9794
-3.5 | 0.1005 | 0.01623 | -0.1085 | 6.1922
-3 | 0.1577 | 0.01561 | -0.1078 | 10.1025
-2.5 | 0.2102 | 0.01512 | -0.1061 | 13.9021
-2 | 0.2636 | 0.01478 | -0.1047 | 17.8349
-1.5 | 0.3211 | 0.01441 | -0.104 | 22.2831
-1 | 0.3761 | 0.01407 | -0.1027 | 26.7306
-0.5 | 0.4286 | 0.01382 | -0.1011 | 31.013
0 | 0.4827 | 0.01357 | -0.0998 | 35.5711
0.5 | 0.537 | 0.01324 | -0.0985 | 40.5589
1 | 0.5893 | 0.01291 | -0.0967 | 45.6468
1.5 | 0.6379 | 0.01251 | -0.0942 | 50.9912
2.5 | 0.8596 | 0.01093 | -0.1155 | 78.6459
3 | 0.9033 | 0.01103 | -0.112 | 81.8948
3.5 | 0.9446 | 0.01123 | -0.1081 | 84.114
4 | 0.982 | 0.01161 | -0.1035 | 84.5823
4.5 | 1.0148 | 0.01222 | -0.0981 | 83.0442
5 | 1.0432 | 0.01302 | -0.0921 | 80.1229
5.5 | 1.0691 | 0.0139 | -0.0858 | 76.9137
6 | 1.093 | 0.01482 | -0.0792 | 73.7517
6.5 | 1.1118 | 0.01574 | -0.0717 | 70.6353
7 | 1.1333 | 0.01676 | -0.065 | 67.6193
7.5 | 1.1584 | 0.01791 | -0.0594 | 64.679
8 | 1.1878 | 0.01908 | -0.0548 | 62.2537
8.5 | 1.2183 | 0.02032 | -0.0505 | 59.9557
9 | 1.2494 | 0.0215 | -0.0465 | 58.1116
9.5 | 1.2833 | 0.02279 | -0.0431 | 56.3098
10 | 1.3174 | 0.02419 | -0.0399 | 54.4605
10.5 | 1.3435 | 0.02565 | -0.0359 | 52.3782
11 | 1.3699 | 0.02731 | -0.0323 | 50.1611
11.5 | 1.3951 | 0.02912 | -0.0288 | 47.9087
12 | 1.4138 | 0.03123 | -0.0251 | 45.2706
12.5 | 1.4315 | 0.03364 | -0.0218 | 42.5535
13 | 1.4451 | 0.03645 | -0.0188 | 39.6461
13.5 | 1.4548 | 0.03982 | -0.0161 | 36.5344
14 | 1.462 | 0.04382 | -0.0141 | 33.3638
14.5 | 1.4559 | 0.04955 | -0.0126 | 29.3824
15 | 1.4196 | 0.05884 | -0.0118 | 24.1264
15.5 | 1.3793 | 0.06959 | -0.0125 | 19.8204
16 | 1.345 | 0.08063 | -0.0146 | 16.6811
16.5 | 1.3121 | 0.09226 | -0.0177 | 14.2218
17 | 1.2763 | 0.10482 | -0.0219 | 12.1761
17.5 | 1.243 | 0.11746 | -0.0266 | 10.5823
18 | 1.2128 | 0.12985 | -0.0318 | 9.34
18.5 | 1.2032 | 0.13894 | -0.0355 | 8.6599
19 | 1.1982 | 0.14712 | -0.0389 | 8.1444

## 23. Re 250k Mach 0.50 (1)
BIGFOIL.COM POLAR EXPORT
cr1
CURTIS CR-1 |  |  |  | Cl Max: | 1.58 | at alpha= | 9 | deg
JavaFoil+Calcfoil stall+Eppler ext transition |  |  |  | L/D Max: | 65.053 | at alpha= | 2 | deg
Re: | 250000 |  |  | Cd Min: | 0.0107 | at alpha= | -2 | deg
Mach: | 0.5 |  |  | Cl=0 at alpha= | -4.0263 | deg
|  |  |  | @ Cl=0.1, Cd= | 0.020311
|  |  |  | @ Cl=0.4, Cd= | 0.011807
|  |  |  | @ Cl=0.6, Cd= | 0.012019
alpha (deg) | Cl | Cd | Cm | Cl/Cd
-20 | -0.894 | 0.28055 | -0.052 | -3.186
-19.5 | -0.866 | 0.2693 | -0.052 | -3.218
-19 | -0.839 | 0.26465 | -0.052 | -3.171
-18.5 | -0.812 | 0.25694 | -0.052 | -3.16
-18 | -0.785 | 0.25572 | -0.052 | -3.068
-17.5 | -0.757 | 0.25173 | -0.053 | -3.008
-17 | -0.73 | 0.2447 | -0.053 | -2.982
-16.5 | -0.7 | 0.24062 | -0.051 | -2.911
-16 | -0.673 | 0.22882 | -0.051 | -2.94
-15.5 | -0.645 | 0.22523 | -0.051 | -2.864
-15 | -0.617 | 0.21786 | -0.051 | -2.834
-14.5 | -0.588 | 0.21132 | -0.049 | -2.784
-14 | -0.56 | 0.20992 | -0.049 | -2.67
-13.5 | -0.533 | 0.20607 | -0.05 | -2.585
-13 | -0.504 | 0.19306 | -0.048 | -2.612
-12.5 | -0.476 | 0.18617 | -0.047 | -2.556
-12 | -0.448 | 0.17783 | -0.047 | -2.52
-11.5 | -0.42 | 0.17467 | -0.048 | -2.405
-11 | -0.391 | 0.16289 | -0.044 | -2.402
-10.5 | -0.363 | 0.15886 | -0.044 | -2.287
-10 | -0.335 | 0.15139 | -0.045 | -2.216
-9.5 | -0.307 | 0.14873 | -0.045 | -2.067
-9 | -0.279 | 0.13692 | -0.042 | -2.037
-8.5 | -0.251 | 0.12327 | -0.042 | -2.036
-8 | -0.327 | 0.07699 | -0.043 | -4.246
-7.5 | -0.322 | 0.06581 | -0.046 | -4.896
-7 | -0.293 | 0.05866 | -0.047 | -4.993
-6.5 | -0.253 | 0.05303 | -0.047 | -4.775
-6 | -0.208 | 0.0488 | -0.048 | -4.254
-5.5 | -0.158 | 0.04525 | -0.05 | -3.501
-5 | -0.107 | 0.04121 | -0.058 | -2.602
-4.5 | -0.054 | 0.03683 | -0.064 | -1.453
-4 | 0.003 | 0.03187 | -0.07 | 0.083
-3.5 | 0.062 | 0.02746 | -0.076 | 2.244
-3 | 0.142 | 0.01241 | -0.1 | 11.447
-2.5 | 0.212 | 0.01091 | -0.1 | 19.455
-2 | 0.283 | 0.0107 | -0.1 | 26.434
-1.5 | 0.353 | 0.01182 | -0.1 | 29.901
-1 | 0.424 | 0.0118 | -0.101 | 35.961
-0.5 | 0.495 | 0.01182 | -0.101 | 41.85
0 | 0.561 | 0.01195 | -0.101 | 46.911
0.5 | 0.629 | 0.01207 | -0.102 | 52.159
1 | 0.698 | 0.01226 | -0.102 | 56.877
1.5 | 0.766 | 0.01239 | -0.102 | 61.82
2 | 0.834 | 0.01282 | -0.103 | 65.053
2.5 | 0.901 | 0.01417 | -0.103 | 63.609
3 | 0.967 | 0.01542 | -0.103 | 62.687
3.5 | 1.03 | 0.01646 | -0.103 | 62.579
4 | 1.092 | 0.01747 | -0.103 | 62.516
4.5 | 1.152 | 0.0184 | -0.103 | 62.621
5 | 1.214 | 0.01946 | -0.103 | 62.366
5.5 | 1.275 | 0.02062 | -0.103 | 61.833
6 | 1.335 | 0.0217 | -0.104 | 61.522
6.5 | 1.394 | 0.02301 | -0.104 | 60.57
7 | 1.451 | 0.0243 | -0.104 | 59.681
7.5 | 1.504 | 0.02572 | -0.104 | 58.485
8 | 1.541 | 0.03295 | -0.103 | 46.776
8.5 | 1.568 | 0.03597 | -0.103 | 43.59
9 | 1.58 | 0.03969 | -0.102 | 39.809
9.5 | 1.572 | 0.0441 | -0.102 | 35.649
10 | 1.318 | 0.07034 | -0.042 | 18.732
10.5 | 1.194 | 0.08034 | -0.035 | 14.864
11 | 0.827 | 0.12468 | -0.037 | 6.633
11.5 | 0.854 | 0.13561 | -0.039 | 6.297
12 | 0.881 | 0.14088 | -0.04 | 6.251
12.5 | 0.908 | 0.15442 | -0.044 | 5.879
13 | 0.934 | 0.16338 | -0.045 | 5.719
13.5 | 0.962 | 0.17676 | -0.049 | 5.441
14 | 0.988 | 0.18476 | -0.05 | 5.349

## 24. Re 250k Mach 0.50 (2)
BIGFOIL.COM POLAR EXPORT
cr1
CURTIS CR-1 |  |  |  | Cl Max: | 1.3851 | at alpha= | 11 | deg
XFOIL ncrit=9 |  |  |  | L/D Max: | 75.7075 | at alpha= | 3 | deg
Re: | 250000 |  |  | Cd Min: | 0.12153 | at alpha= | 15 | deg
Mach: | 0.5 |  |  | Cl=0 at alpha= | -99 | deg
|  |  |  | @ Cl=0.1, Cd= | 0.01525
|  |  |  | @ Cl=0.4, Cd= | 0.01525
|  |  |  | @ Cl=0.6, Cd= | 0.014689
alpha (deg) | Cl | Cd | Cm | Cl/Cd
0 | 0.524 | 0.01525 | -0.1068 | 34.3607
0.5 | 0.5833 | 0.01483 | -0.1043 | 39.3324
1 | 0.6415 | 0.01434 | -0.1014 | 44.735
1.5 | 0.6955 | 0.0139 | -0.0977 | 50.036
2 | 0.7453 | 0.01353 | -0.0934 | 55.085
2.5 | 0.7865 | 0.01298 | -0.0876 | 60.5932
3 | 0.9577 | 0.01265 | -0.1079 | 75.7075
3.5 | 0.9844 | 0.01342 | -0.0994 | 73.3532
4 | 1.0029 | 0.01435 | -0.0897 | 69.8885
4.5 | 1.0171 | 0.01536 | -0.0796 | 66.2174
5 | 1.0362 | 0.01658 | -0.0709 | 62.497
5.5 | 1.0581 | 0.018 | -0.0633 | 58.7833
6 | 1.0864 | 0.01948 | -0.0571 | 55.77
6.5 | 1.1179 | 0.02108 | -0.0516 | 53.0313
7 | 1.1527 | 0.02273 | -0.0467 | 50.7127
7.5 | 1.1904 | 0.02445 | -0.0422 | 48.6871
8 | 1.2285 | 0.02624 | -0.0379 | 46.8178
8.5 | 1.2652 | 0.02826 | -0.0337 | 44.77
9 | 1.3034 | 0.03029 | -0.0296 | 43.0307
9.5 | 1.3271 | 0.03308 | -0.025 | 40.1179
10 | 1.3608 | 0.03553 | -0.0209 | 38.3
10.5 | 1.3674 | 0.03961 | -0.0164 | 34.5216
11 | 1.3851 | 0.04301 | -0.0124 | 32.2041
11.5 | 1.3804 | 0.04815 | -0.0091 | 28.6687
12 | 1.3717 | 0.05422 | -0.0068 | 25.2988
12.5 | 1.3784 | 0.05928 | -0.0049 | 23.2524
13 | 1.3523 | 0.06818 | -0.0054 | 19.8343
13.5 | 1.3265 | 0.07776 | -0.0071 | 17.0589
14 | 1.3127 | 0.08664 | -0.0093 | 15.1512
14.5 | 1.1596 | 0.11445 | -0.0238 | 10.1319
15 | 1.1668 | 0.12153 | -0.026 | 9.6009

## 25. Re 500k Mach 0.00 (1)
BIGFOIL.COM POLAR EXPORT
cr1
CURTIS CR-1 |  |  |  | Cl Max: | 1.68 | at alpha= | 13 | deg
JavaFoil+Calcfoil stall+Eppler ext transition |  |  |  | L/D Max: | 112.49 | at alpha= | 4 | deg
Re: | 500000 |  |  | Cd Min: | 0.00858 | at alpha= | 4 | deg
Mach: | 0 |  |  | Cl=0 at alpha= | -4.025 | deg
|  |  |  | @ Cl=0.1, Cd= | 0.009642
|  |  |  | @ Cl=0.4, Cd= | 0.0090647
|  |  |  | @ Cl=0.6, Cd= | 0.0089502
alpha (deg) | Cl | Cd | Cm | Cl/Cd
-20 | -0.658 | 0.20805 | -0.04 | -3.164
-19.5 | -0.672 | 0.19605 | -0.04 | -3.429
-19 | -0.686 | 0.18631 | -0.04 | -3.679
-18.5 | -0.697 | 0.17672 | -0.041 | -3.946
-18 | -0.708 | 0.16618 | -0.041 | -4.262
-17.5 | -0.717 | 0.15716 | -0.042 | -4.565
-17 | -0.724 | 0.14856 | -0.042 | -4.876
-16.5 | -0.73 | 0.14002 | -0.042 | -5.212
-16 | -0.733 | 0.13186 | -0.042 | -5.557
-15.5 | -0.733 | 0.12467 | -0.043 | -5.881
-15 | -0.731 | 0.1173 | -0.043 | -6.228
-14.5 | -0.724 | 0.11057 | -0.041 | -6.545
-14 | -0.715 | 0.1044 | -0.041 | -6.852
-13.5 | -0.704 | 0.09841 | -0.042 | -7.157
-13 | -0.69 | 0.09245 | -0.043 | -7.463
-12.5 | -0.672 | 0.08677 | -0.044 | -7.749
-12 | -0.651 | 0.08138 | -0.044 | -8.001
-11.5 | -0.627 | 0.07608 | -0.046 | -8.236
-11 | -0.599 | 0.07092 | -0.047 | -8.441
-10.5 | -0.568 | 0.06646 | -0.049 | -8.548
-10 | -0.535 | 0.06175 | -0.05 | -8.666
-9.5 | -0.499 | 0.05746 | -0.051 | -8.684
-9 | -0.46 | 0.05351 | -0.052 | -8.604
-8.5 | -0.42 | 0.0496 | -0.053 | -8.466
-8 | -0.378 | 0.04542 | -0.055 | -8.328
-7.5 | -0.336 | 0.04045 | -0.058 | -8.319
-7 | -0.292 | 0.03636 | -0.061 | -8.041
-6.5 | -0.248 | 0.0319 | -0.064 | -7.764
-6 | -0.234 | 0.01091 | -0.085 | -21.437
-5.5 | -0.176 | 0.01059 | -0.085 | -16.593
-5 | -0.117 | 0.01042 | -0.085 | -11.205
-4.5 | -0.057 | 0.01022 | -0.085 | -5.604
-4 | 0.003 | 0.00997 | -0.086 | 0.279
-3.5 | 0.063 | 0.00983 | -0.086 | 6.428
-3 | 0.124 | 0.00952 | -0.086 | 13.01
-2.5 | 0.185 | 0.00939 | -0.087 | 19.668
-2 | 0.246 | 0.00927 | -0.087 | 26.492
-1.5 | 0.307 | 0.00914 | -0.087 | 33.562
-1 | 0.368 | 0.00907 | -0.088 | 40.562
-0.5 | 0.429 | 0.00906 | -0.088 | 47.362
0 | 0.49 | 0.00905 | -0.089 | 54.19
0.5 | 0.551 | 0.00904 | -0.089 | 60.898
1 | 0.611 | 0.00893 | -0.089 | 68.436
1.5 | 0.671 | 0.00903 | -0.09 | 74.333
2 | 0.732 | 0.00918 | -0.09 | 79.695
2.5 | 0.791 | 0.00936 | -0.09 | 84.583
3 | 0.851 | 0.00968 | -0.091 | 87.938
3.5 | 0.911 | 0.01088 | -0.091 | 83.721
4 | 0.965 | 0.00858 | -0.091 | 112.49
4.5 | 1.023 | 0.01114 | -0.091 | 91.856
5 | 1.08 | 0.01184 | -0.092 | 91.262
5.5 | 1.137 | 0.01293 | -0.092 | 87.892
6 | 1.192 | 0.01413 | -0.092 | 84.355
6.5 | 1.247 | 0.01473 | -0.092 | 84.654
7 | 1.301 | 0.01533 | -0.092 | 84.83
7.5 | 1.353 | 0.01594 | -0.092 | 84.887
8 | 1.404 | 0.01659 | -0.093 | 84.641
8.5 | 1.45 | 0.01722 | -0.093 | 84.196
9 | 1.484 | 0.02207 | -0.092 | 67.256
9.5 | 1.525 | 0.02338 | -0.092 | 65.215
10 | 1.561 | 0.02471 | -0.093 | 63.19
10.5 | 1.594 | 0.02614 | -0.093 | 60.96
11 | 1.622 | 0.02774 | -0.093 | 58.473
11.5 | 1.645 | 0.02959 | -0.093 | 55.602
12 | 1.662 | 0.03174 | -0.093 | 52.38
12.5 | 1.674 | 0.03416 | -0.092 | 49.015
13 | 1.68 | 0.03682 | -0.092 | 45.62
13.5 | 1.68 | 0.03969 | -0.092 | 42.328
14 | 1.676 | 0.04264 | -0.092 | 39.302
14.5 | 1.667 | 0.0459 | -0.092 | 36.321
15 | 1.653 | 0.04967 | -0.091 | 33.27
15.5 | 1.633 | 0.05364 | -0.091 | 30.45
16 | 1.608 | 0.05838 | -0.091 | 27.549
16.5 | 1.576 | 0.06451 | -0.09 | 24.431
17 | 1.536 | 0.0723 | -0.089 | 21.243
17.5 | 1.49 | 0.08242 | -0.087 | 18.074
18 | 1.44 | 0.09458 | -0.085 | 15.224

## 26. Re 500k Mach 0.00 (2)
BIGFOIL.COM POLAR EXPORT
cr1
CURTIS CR-1 |  |  |  | Cl Max: | 0.6695 | at alpha= | 2 | deg
XFOIL ncrit=9 |  |  |  | L/D Max: | 74.0597 | at alpha= | 2 | deg
Re: | 500000 |  |  | Cd Min: | 0.18046 | at alpha= | -16.5 | deg
Mach: | 0 |  |  | Cl=0 at alpha= | -4.4596 | deg
|  |  |  | @ Cl=0.1, Cd= | 0.010737
|  |  |  | @ Cl=0.4, Cd= | 0.0097358
|  |  |  | @ Cl=0.6, Cd= | 0.0092629
alpha (deg) | Cl | Cd | Cm | Cl/Cd
-16.5 | -0.3731 | 0.18046 | -0.0269 | -2.0675
-16 | -0.3707 | 0.17128 | -0.0314 | -2.1643
-15.5 | -0.3519 | 0.16663 | -0.0322 | -2.1119
-15 | -0.3375 | 0.16143 | -0.0339 | -2.0907
-14.5 | -0.3459 | 0.15149 | -0.0395 | -2.2833
-14 | -0.3223 | 0.14751 | -0.0385 | -2.1849
-13.5 | -0.309 | 0.14262 | -0.0395 | -2.1666
-13 | -0.3197 | 0.13289 | -0.0439 | -2.4057
-12.5 | -0.301 | 0.12908 | -0.0429 | -2.3319
-12 | -0.2912 | 0.12448 | -0.043 | -2.3393
-11.5 | -0.6461 | 0.03903 | -0.1068 | -16.5539
-11 | -0.6258 | 0.03066 | -0.1133 | -20.411
-10.5 | -0.5715 | 0.02744 | -0.1172 | -20.8273
-10 | -0.523 | 0.02413 | -0.1192 | -21.6743
-9.5 | -0.4748 | 0.02199 | -0.1194 | -21.5916
-9 | -0.4393 | 0.01902 | -0.1172 | -23.0967
-8.5 | -0.3944 | 0.01794 | -0.1154 | -21.9844
-8 | -0.3497 | 0.01674 | -0.1135 | -20.8901
-7.5 | -0.3028 | 0.01575 | -0.1117 | -19.2254
-7 | -0.2577 | 0.01433 | -0.1098 | -17.9833
-6.5 | -0.2089 | 0.01361 | -0.1083 | -15.349
-6 | -0.1582 | 0.01299 | -0.107 | -12.1786
-5.5 | -0.1083 | 0.01215 | -0.1057 | -8.9136
-5 | -0.0572 | 0.01161 | -0.1045 | -4.9268
-4.5 | -0.0043 | 0.01127 | -0.1036 | -0.38154
-4 | 0.0489 | 0.01096 | -0.1028 | 4.4617
-3.5 | 0.1017 | 0.01073 | -0.1019 | 9.4781
-3 | 0.1551 | 0.01049 | -0.1011 | 14.7855
-2.5 | 0.2072 | 0.01024 | -0.1 | 20.2344
-2 | 0.2606 | 0.01012 | -0.0992 | 25.751
-1.5 | 0.3139 | 0.00997 | -0.0984 | 31.4845
-1 | 0.3659 | 0.0098 | -0.0973 | 37.3367
-0.5 | 0.419 | 0.0097 | -0.0964 | 43.1959
0 | 0.4706 | 0.00955 | -0.0952 | 49.2775
0.5 | 0.5211 | 0.00944 | -0.0937 | 55.2013
1 | 0.5714 | 0.00932 | -0.0922 | 61.309
1.5 | 0.6215 | 0.00922 | -0.0908 | 67.4078
2 | 0.6695 | 0.00904 | -0.089 | 74.0597

## 27. Re 500k Mach 0.10 (1)
BIGFOIL.COM POLAR EXPORT
cr1
CURTIS CR-1 |  |  |  | Cl Max: | 1.675 | at alpha= | 13 | deg
JavaFoil+Calcfoil stall+Eppler ext transition |  |  |  | L/D Max: | 112.089 | at alpha= | 4 | deg
Re: | 500000 |  |  | Cd Min: | 0.00865 | at alpha= | 4 | deg
Mach: | 0.1 |  |  | Cl=0 at alpha= | -4.0246 | deg
|  |  |  | @ Cl=0.1, Cd= | 0.0096659
|  |  |  | @ Cl=0.4, Cd= | 0.0090751
|  |  |  | @ Cl=0.6, Cd= | 0.009126
alpha (deg) | Cl | Cd | Cm | Cl/Cd
-20 | -0.611 | 0.21426 | -0.039 | -2.851
-19.5 | -0.628 | 0.20293 | -0.04 | -3.095
-19 | -0.644 | 0.19145 | -0.04 | -3.365
-18.5 | -0.66 | 0.18068 | -0.041 | -3.651
-18 | -0.674 | 0.17121 | -0.041 | -3.934
-17.5 | -0.686 | 0.16117 | -0.041 | -4.256
-17 | -0.696 | 0.15119 | -0.042 | -4.607
-16.5 | -0.705 | 0.14402 | -0.042 | -4.894
-16 | -0.711 | 0.13538 | -0.042 | -5.251
-15.5 | -0.714 | 0.12743 | -0.043 | -5.605
-15 | -0.715 | 0.11973 | -0.043 | -5.97
-14.5 | -0.711 | 0.11242 | -0.042 | -6.325
-14 | -0.705 | 0.10579 | -0.041 | -6.661
-13.5 | -0.695 | 0.09984 | -0.042 | -6.966
-13 | -0.683 | 0.09366 | -0.042 | -7.293
-12.5 | -0.667 | 0.08799 | -0.043 | -7.581
-12 | -0.648 | 0.08233 | -0.045 | -7.869
-11.5 | -0.624 | 0.0771 | -0.045 | -8.091
-11 | -0.597 | 0.07191 | -0.047 | -8.298
-10.5 | -0.567 | 0.06738 | -0.048 | -8.417
-10 | -0.535 | 0.06253 | -0.05 | -8.552
-9.5 | -0.499 | 0.05818 | -0.051 | -8.578
-9 | -0.461 | 0.05399 | -0.052 | -8.542
-8.5 | -0.421 | 0.05007 | -0.053 | -8.402
-8 | -0.378 | 0.04634 | -0.055 | -8.166
-7.5 | -0.337 | 0.04117 | -0.058 | -8.183
-7 | -0.293 | 0.03688 | -0.061 | -7.945
-6.5 | -0.248 | 0.03249 | -0.063 | -7.637
-6 | -0.235 | 0.011 | -0.085 | -21.351
-5.5 | -0.177 | 0.01063 | -0.085 | -16.605
-5 | -0.117 | 0.01046 | -0.086 | -11.212
-4.5 | -0.058 | 0.01024 | -0.086 | -5.619
-4 | 0.003 | 0.01005 | -0.086 | 0.278
-3.5 | 0.063 | 0.00986 | -0.087 | 6.437
-3 | 0.124 | 0.00954 | -0.087 | 13.046
-2.5 | 0.186 | 0.00942 | -0.087 | 19.704
-2 | 0.247 | 0.00927 | -0.088 | 26.624
-1.5 | 0.308 | 0.00917 | -0.088 | 33.613
-1 | 0.37 | 0.00908 | -0.088 | 40.718
-0.5 | 0.431 | 0.00907 | -0.089 | 47.548
0 | 0.493 | 0.00904 | -0.089 | 54.521
0.5 | 0.554 | 0.00908 | -0.089 | 60.986
1 | 0.614 | 0.00914 | -0.09 | 67.205
1.5 | 0.675 | 0.00907 | -0.09 | 74.431
2 | 0.735 | 0.0092 | -0.09 | 79.946
2.5 | 0.795 | 0.0094 | -0.091 | 84.598
3 | 0.855 | 0.00976 | -0.091 | 87.686
3.5 | 0.915 | 0.01101 | -0.091 | 83.11
4 | 0.97 | 0.00865 | -0.091 | 112.089
4.5 | 1.028 | 0.01121 | -0.092 | 91.671
5 | 1.085 | 0.01194 | -0.092 | 90.9
5.5 | 1.142 | 0.01307 | -0.092 | 87.327
6 | 1.197 | 0.01425 | -0.092 | 84.012
6.5 | 1.252 | 0.01485 | -0.093 | 84.338
7 | 1.306 | 0.01547 | -0.093 | 84.43
7.5 | 1.358 | 0.01609 | -0.093 | 84.455
8 | 1.409 | 0.01674 | -0.093 | 84.197
8.5 | 1.456 | 0.0174 | -0.093 | 83.688
9 | 1.49 | 0.02235 | -0.093 | 66.668
9.5 | 1.53 | 0.02367 | -0.093 | 64.623
10 | 1.566 | 0.02505 | -0.093 | 62.499
10.5 | 1.597 | 0.02652 | -0.093 | 60.247
11 | 1.625 | 0.02818 | -0.093 | 57.666
11.5 | 1.646 | 0.0301 | -0.093 | 54.7
12 | 1.662 | 0.03237 | -0.093 | 51.344
12.5 | 1.672 | 0.03495 | -0.093 | 47.829
13 | 1.675 | 0.03765 | -0.092 | 44.484
13.5 | 1.673 | 0.04055 | -0.092 | 41.253
14 | 1.666 | 0.04374 | -0.092 | 38.083
14.5 | 1.653 | 0.04717 | -0.092 | 35.052
15 | 1.635 | 0.05104 | -0.092 | 32.038
15.5 | 1.611 | 0.05527 | -0.091 | 29.158
16 | 1.581 | 0.06048 | -0.091 | 26.141
16.5 | 1.541 | 0.0675 | -0.09 | 22.836
17 | 1.494 | 0.07705 | -0.088 | 19.385
17.5 | 1.31 | 0.14278 | -0.046 | 9.177
18 | 1.277 | 0.1504 | -0.042 | 8.49

## 28. Re 500k Mach 0.10 (2)
BIGFOIL.COM POLAR EXPORT
cr1
CURTIS CR-1 |  |  |  | Cl Max: | 1.4863 | at alpha= | 13.5 | deg
XFOIL ncrit=9 |  |  |  | L/D Max: | 109.268 | at alpha= | 3 | deg
Re: | 500000 |  |  | Cd Min: | 0.17179 | at alpha= | -16 | deg
Mach: | 0.1 |  |  | Cl=0 at alpha= | -4.4552 | deg
|  |  |  | @ Cl=0.1, Cd= | 0.010769
|  |  |  | @ Cl=0.4, Cd= | 0.0097634
|  |  |  | @ Cl=0.6, Cd= | 0.0093039
alpha (deg) | Cl | Cd | Cm | Cl/Cd
-16 | -0.3699 | 0.17179 | -0.0317 | -2.1532
-15.5 | -0.3509 | 0.16709 | -0.0324 | -2.1001
-15 | -0.3363 | 0.16189 | -0.0341 | -2.0773
-14.5 | -0.3452 | 0.15223 | -0.04 | -2.2676
-14 | -0.3207 | 0.14797 | -0.0387 | -2.1673
-13.5 | -0.3072 | 0.14309 | -0.0396 | -2.1469
-13 | -0.3182 | 0.13341 | -0.0441 | -2.3851
-12.5 | -0.299 | 0.12957 | -0.043 | -2.3076
-12 | -0.289 | 0.125 | -0.0431 | -2.312
-11.5 | -0.3167 | 0.11495 | -0.0473 | -2.7551
-11 | -0.5851 | 0.04105 | -0.1067 | -14.2533
-10.5 | -0.5623 | 0.02997 | -0.118 | -18.7621
-10 | -0.5177 | 0.02555 | -0.121 | -20.2622
-9.5 | -0.4724 | 0.02274 | -0.1214 | -20.774
-9 | -0.4393 | 0.01959 | -0.1188 | -22.4247
-8.5 | -0.3952 | 0.01839 | -0.1169 | -21.4899
-8 | -0.351 | 0.01712 | -0.1148 | -20.5023
-7.5 | -0.3047 | 0.016 | -0.1128 | -19.0437
-7 | -0.2592 | 0.01454 | -0.1108 | -17.8267
-6.5 | -0.2102 | 0.01378 | -0.1092 | -15.254
-6 | -0.1596 | 0.0131 | -0.1078 | -12.1832
-5.5 | -0.1094 | 0.01224 | -0.1065 | -8.9379
-5 | -0.0571 | 0.01179 | -0.1054 | -4.8431
-4.5 | -0.0048 | 0.01131 | -0.1043 | -0.4244
-4 | 0.0488 | 0.011 | -0.1035 | 4.4364
-3.5 | 0.1019 | 0.01076 | -0.1025 | 9.4703
-3 | 0.1555 | 0.01053 | -0.1016 | 14.7673
-2.5 | 0.2083 | 0.01029 | -0.1006 | 20.243
-2 | 0.262 | 0.0102 | -0.0997 | 25.6863
-1.5 | 0.3157 | 0.01001 | -0.0989 | 31.5385
-1 | 0.3678 | 0.00983 | -0.0978 | 37.4161
-0.5 | 0.421 | 0.00972 | -0.0968 | 43.3128
0 | 0.4734 | 0.0096 | -0.0957 | 49.3125
0.5 | 0.5239 | 0.00947 | -0.0941 | 55.3221
1 | 0.5744 | 0.00936 | -0.0926 | 61.3675
1.5 | 0.6246 | 0.00925 | -0.0911 | 67.5243
2 | 0.6729 | 0.00908 | -0.0892 | 74.1079
2.5 | 0.8534 | 0.00795 | -0.1164 | 107.3459
3 | 0.896 | 0.0082 | -0.1134 | 109.2683
3.5 | 0.9346 | 0.00863 | -0.1096 | 108.2966
4 | 0.9703 | 0.0092 | -0.1054 | 105.4674
4.5 | 1.0052 | 0.00981 | -0.1011 | 102.4669
5 | 1.0394 | 0.01043 | -0.0967 | 99.6548
5.5 | 1.0724 | 0.01106 | -0.0921 | 96.962
6 | 1.1032 | 0.01173 | -0.0872 | 94.0494
6.5 | 1.1318 | 0.01239 | -0.0818 | 91.3479
7 | 1.1526 | 0.01306 | -0.0749 | 88.2542
7.5 | 1.1774 | 0.01377 | -0.0692 | 85.5047
8 | 1.2042 | 0.01457 | -0.064 | 82.6493
8.5 | 1.2323 | 0.01545 | -0.0594 | 79.7605
9 | 1.2594 | 0.01649 | -0.055 | 76.3736
9.5 | 1.2905 | 0.01746 | -0.0514 | 73.9118
10 | 1.3212 | 0.01852 | -0.048 | 71.3391
10.5 | 1.3478 | 0.01988 | -0.0444 | 67.7968
11 | 1.3803 | 0.02099 | -0.0417 | 65.7599
11.5 | 1.4081 | 0.02245 | -0.0387 | 62.7216
12 | 1.4337 | 0.02412 | -0.0357 | 59.4403
12.5 | 1.4623 | 0.02567 | -0.0333 | 56.9653
13 | 1.4832 | 0.02785 | -0.0305 | 53.2567
13.5 | 1.4863 | 0.03151 | -0.0268 | 47.1692
14 | 1.4537 | 0.03847 | -0.0219 | 37.7879
14.5 | 1.4426 | 0.04422 | -0.0192 | 32.6232
15 | 1.4397 | 0.04959 | -0.0175 | 29.0321
15.5 | 1.4321 | 0.05585 | -0.0165 | 25.6419
16 | 1.4221 | 0.06286 | -0.0164 | 22.6233
16.5 | 1.401 | 0.0718 | -0.0173 | 19.5125
17 | 1.3744 | 0.08206 | -0.0192 | 16.7487
17.5 | 1.3525 | 0.09212 | -0.0217 | 14.6819
18 | 1.3276 | 0.10292 | -0.0249 | 12.8993
18.5 | 1.3026 | 0.11401 | -0.0286 | 11.4253

## 29. Re 500k Mach 0.25 (1)
BIGFOIL.COM POLAR EXPORT
cr1
CURTIS CR-1 |  |  |  | Cl Max: | 1.647 | at alpha= | 12 | deg
JavaFoil+Calcfoil stall+Eppler ext transition |  |  |  | L/D Max: | 95.979 | at alpha= | 3.5 | deg
Re: | 500000 |  |  | Cd Min: | 0.00916 | at alpha= | 0 | deg
Mach: | 0.25 |  |  | Cl=0 at alpha= | -4.0242 | deg
|  |  |  | @ Cl=0.1, Cd= | 0.0097856
|  |  |  | @ Cl=0.4, Cd= | 0.0091836
|  |  |  | @ Cl=0.6, Cd= | 0.00924
alpha (deg) | Cl | Cd | Cm | Cl/Cd
-18 | -0.349 | 0.24204 | -0.037 | -1.442
-17.5 | -0.397 | 0.21482 | -0.038 | -1.849
-17 | -0.441 | 0.19607 | -0.039 | -2.25
-16.5 | -0.481 | 0.17786 | -0.04 | -2.706
-16 | -0.517 | 0.16542 | -0.04 | -3.126
-15.5 | -0.548 | 0.1515 | -0.041 | -3.62
-15 | -0.575 | 0.14019 | -0.041 | -4.101
-14.5 | -0.596 | 0.12938 | -0.042 | -4.609
-14 | -0.612 | 0.11885 | -0.042 | -5.152
-13.5 | -0.622 | 0.11015 | -0.042 | -5.647
-13 | -0.625 | 0.10169 | -0.041 | -6.149
-12.5 | -0.624 | 0.0947 | -0.041 | -6.585
-12 | -0.616 | 0.08852 | -0.042 | -6.956
-11.5 | -0.602 | 0.08229 | -0.044 | -7.31
-11 | -0.582 | 0.07687 | -0.045 | -7.568
-10.5 | -0.558 | 0.07183 | -0.046 | -7.768
-10 | -0.53 | 0.06668 | -0.048 | -7.952
-9.5 | -0.498 | 0.06191 | -0.049 | -8.041
-9 | -0.463 | 0.05714 | -0.051 | -8.098
-8.5 | -0.424 | 0.0527 | -0.053 | -8.043
-8 | -0.382 | 0.04908 | -0.054 | -7.78
-7.5 | -0.339 | 0.04527 | -0.055 | -7.482
-7 | -0.296 | 0.03999 | -0.059 | -7.401
-6.5 | -0.251 | 0.03548 | -0.062 | -7.067
-6 | -0.204 | 0.03111 | -0.066 | -6.554
-5.5 | -0.181 | 0.01092 | -0.088 | -16.549
-5 | -0.12 | 0.01056 | -0.088 | -11.387
-4.5 | -0.059 | 0.01036 | -0.088 | -5.691
-4 | 0.003 | 0.01013 | -0.089 | 0.283
-3.5 | 0.065 | 0.00998 | -0.089 | 6.532
-3 | 0.128 | 0.00963 | -0.089 | 13.273
-2.5 | 0.191 | 0.00945 | -0.09 | 20.171
-2 | 0.254 | 0.00939 | -0.09 | 27.007
-1.5 | 0.317 | 0.00928 | -0.09 | 34.136
-1 | 0.38 | 0.00919 | -0.091 | 41.357
-0.5 | 0.443 | 0.00917 | -0.091 | 48.312
0 | 0.506 | 0.00916 | -0.091 | 55.253
0.5 | 0.569 | 0.00921 | -0.092 | 61.742
1 | 0.631 | 0.00927 | -0.092 | 68.094
1.5 | 0.693 | 0.00921 | -0.093 | 75.233
2 | 0.755 | 0.00941 | -0.093 | 80.233
2.5 | 0.817 | 0.00968 | -0.093 | 84.436
3 | 0.879 | 0.01016 | -0.094 | 86.5
3.5 | 0.935 | 0.00975 | -0.094 | 95.979
4 | 0.995 | 0.01098 | -0.094 | 90.615
4.5 | 1.054 | 0.01171 | -0.094 | 90.035
5 | 1.113 | 0.01256 | -0.094 | 88.611
5.5 | 1.169 | 0.01425 | -0.094 | 82.043
6 | 1.225 | 0.01489 | -0.095 | 82.296
6.5 | 1.281 | 0.01559 | -0.095 | 82.161
7 | 1.335 | 0.01624 | -0.095 | 82.227
7.5 | 1.388 | 0.01694 | -0.095 | 81.942
8 | 1.44 | 0.01766 | -0.095 | 81.542
8.5 | 1.486 | 0.01841 | -0.095 | 80.731
9 | 1.519 | 0.02391 | -0.095 | 63.506
9.5 | 1.556 | 0.02541 | -0.095 | 61.23
10 | 1.588 | 0.02707 | -0.095 | 58.672
10.5 | 1.614 | 0.02893 | -0.095 | 55.777
11 | 1.633 | 0.03101 | -0.095 | 52.651
11.5 | 1.643 | 0.03352 | -0.095 | 49.035
12 | 1.647 | 0.03631 | -0.094 | 45.361
12.5 | 1.644 | 0.03944 | -0.094 | 41.685
13 | 1.632 | 0.04296 | -0.094 | 37.987
13.5 | 1.61 | 0.04662 | -0.094 | 34.533
14 | 1.579 | 0.0507 | -0.093 | 31.136
14.5 | 1.537 | 0.05548 | -0.093 | 27.705
15 | 1.483 | 0.06176 | -0.092 | 24.004
15.5 | 1.262 | 0.12119 | -0.047 | 10.412
16 | 1.208 | 0.12881 | -0.041 | 9.375
16.5 | 1.149 | 0.13795 | -0.04 | 8.329
17 | 1.084 | 0.14829 | -0.039 | 7.313

## 30. Re 500k Mach 0.25 (2)
BIGFOIL.COM POLAR EXPORT
cr1
CURTIS CR-1 |  |  |  | Cl Max: | 1.4827 | at alpha= | 13 | deg
XFOIL ncrit=9 |  |  |  | L/D Max: | 107.096 | at alpha= | 3 | deg
Re: | 500000 |  |  | Cd Min: | 0.22745 | at alpha= | -20 | deg
Mach: | 0.25 |  |  | Cl=0 at alpha= | -4.4349 | deg
|  |  |  | @ Cl=0.1, Cd= | 0.010987
|  |  |  | @ Cl=0.4, Cd= | 0.0099547
|  |  |  | @ Cl=0.6, Cd= | 0.0094994
alpha (deg) | Cl | Cd | Cm | Cl/Cd
-20 | -0.4798 | 0.22745 | -0.0067 | -2.1095
-19.5 | -0.4679 | 0.21967 | -0.0118 | -2.13
-19 | -0.4492 | 0.21364 | -0.0141 | -2.1026
-18.5 | -0.4306 | 0.20865 | -0.0166 | -2.0637
-18 | -0.4156 | 0.20182 | -0.0202 | -2.0593
-17.5 | -0.404 | 0.19422 | -0.0238 | -2.0801
-17 | -0.3853 | 0.18918 | -0.0256 | -2.0367
-16.5 | -0.3693 | 0.18355 | -0.028 | -2.012
-16 | -0.3661 | 0.17471 | -0.033 | -2.0955
-15.5 | -0.3455 | 0.16964 | -0.0335 | -2.0367
-15 | -0.33 | 0.16435 | -0.0351 | -2.0079
-14.5 | -0.3322 | 0.15596 | -0.0402 | -2.13
-14 | -0.3126 | 0.15043 | -0.0399 | -2.078
-13.5 | -0.2982 | 0.14557 | -0.0407 | -2.0485
-13 | -0.3106 | 0.13638 | -0.0458 | -2.2775
-12.5 | -0.2888 | 0.13214 | -0.044 | -2.1856
-12 | -0.2782 | 0.12771 | -0.0437 | -2.1784
-11.5 | -0.3059 | 0.11996 | -0.0469 | -2.55
-11 | -0.2647 | 0.1136 | -0.0498 | -2.3301
-10.5 | -0.2321 | 0.10668 | -0.0564 | -2.1757
-10 | -0.2248 | 0.09529 | -0.0677 | -2.3591
-9 | -0.4119 | 0.02522 | -0.1296 | -16.3323
-8.5 | -0.3884 | 0.02177 | -0.1258 | -17.8411
-8 | -0.3491 | 0.01999 | -0.1228 | -17.4637
-7.5 | -0.309 | 0.01797 | -0.1197 | -17.1953
-7 | -0.2635 | 0.01643 | -0.1171 | -16.0377
-6.5 | -0.2169 | 0.01487 | -0.1148 | -14.5864
-6 | -0.1657 | 0.01391 | -0.1129 | -11.9123
-5.5 | -0.1144 | 0.01292 | -0.111 | -8.8545
-5 | -0.0602 | 0.01231 | -0.1097 | -4.8903
-4.5 | -0.0072 | 0.01165 | -0.1082 | -0.61803
-4 | 0.0481 | 0.01125 | -0.1071 | 4.2756
-3.5 | 0.1034 | 0.01097 | -0.1059 | 9.4257
-3 | 0.1586 | 0.01075 | -0.1048 | 14.7535
-2.5 | 0.2155 | 0.01066 | -0.104 | 20.2158
-2 | 0.2688 | 0.01035 | -0.1026 | 25.971
-1.5 | 0.3237 | 0.01017 | -0.1016 | 31.8289
-1 | 0.3788 | 0.01001 | -0.1005 | 37.8422
-0.5 | 0.4325 | 0.00987 | -0.0992 | 43.8197
0 | 0.4865 | 0.00977 | -0.0979 | 49.7953
0.5 | 0.5385 | 0.00963 | -0.0962 | 55.919
1 | 0.5904 | 0.00952 | -0.0945 | 62.0168
1.5 | 0.6416 | 0.00941 | -0.0927 | 68.1828
2 | 0.6908 | 0.00929 | -0.0905 | 74.3595
3 | 0.9146 | 0.00854 | -0.1137 | 107.096
3.5 | 0.9511 | 0.00909 | -0.1091 | 104.6315
4 | 0.9854 | 0.00973 | -0.1042 | 101.2744
4.5 | 1.0184 | 0.01041 | -0.099 | 97.829
5 | 1.0504 | 0.01108 | -0.0937 | 94.8014
5.5 | 1.081 | 0.01174 | -0.0882 | 92.0784
6 | 1.1053 | 0.01239 | -0.0814 | 89.209
6.5 | 1.1269 | 0.0131 | -0.0743 | 86.0229
7 | 1.1512 | 0.01394 | -0.068 | 82.5825
7.5 | 1.1792 | 0.01482 | -0.0627 | 79.5682
8 | 1.2075 | 0.01583 | -0.0578 | 76.2792
8.5 | 1.2371 | 0.01693 | -0.0534 | 73.0715
9 | 1.2692 | 0.01802 | -0.0496 | 70.4329
9.5 | 1.2977 | 0.01939 | -0.0456 | 66.9263
10 | 1.3297 | 0.02067 | -0.0422 | 64.3299
10.5 | 1.36 | 0.02213 | -0.0389 | 61.455
11 | 1.3871 | 0.02386 | -0.0356 | 58.135
11.5 | 1.4181 | 0.02546 | -0.0328 | 55.6991
12 | 1.4446 | 0.02743 | -0.0299 | 52.665
12.5 | 1.4692 | 0.02964 | -0.0272 | 49.5682
13 | 1.4827 | 0.03282 | -0.0242 | 45.1767
13.5 | 1.4604 | 0.03911 | -0.02 | 37.3408
14 | 1.4283 | 0.047 | -0.0169 | 30.3894
14.5 | 1.4193 | 0.0534 | -0.0154 | 26.5787
15 | 1.4051 | 0.06089 | -0.015 | 23.076
15.5 | 1.3886 | 0.0692 | -0.0155 | 20.0665
16 | 1.3667 | 0.07874 | -0.0171 | 17.3571
16.5 | 1.338 | 0.08967 | -0.0197 | 14.9214
17 | 1.3031 | 0.10191 | -0.0235 | 12.7868
17.5 | 1.2707 | 0.11418 | -0.0277 | 11.1289
18 | 1.2485 | 0.12509 | -0.0317 | 9.9808

## 31. Re 500k Mach 0.50 (1)
BIGFOIL.COM POLAR EXPORT
cr1
CURTIS CR-1 |  |  |  | Cl Max: | 1.592 | at alpha= | 9 | deg
JavaFoil+Calcfoil stall+Eppler ext transition |  |  |  | L/D Max: | 94.414 | at alpha= | 2 | deg
Re: | 500000 |  |  | Cd Min: | 0.00861 | at alpha= | 1.5 | deg
Mach: | 0.5 |  |  | Cl=0 at alpha= | -4.0259 | deg
|  |  |  | @ Cl=0.1, Cd= | 0.01046
|  |  |  | @ Cl=0.4, Cd= | 0.0097269
|  |  |  | @ Cl=0.6, Cd= | 0.00978
alpha (deg) | Cl | Cd | Cm | Cl/Cd
-20 | -0.894 | 0.23233 | -0.052 | -3.848
-19.5 | -0.867 | 0.2264 | -0.052 | -3.828
-19 | -0.839 | 0.22136 | -0.052 | -3.792
-18.5 | -0.812 | 0.22047 | -0.052 | -3.684
-18 | -0.785 | 0.21234 | -0.052 | -3.695
-17.5 | -0.757 | 0.20511 | -0.053 | -3.691
-17 | -0.73 | 0.19846 | -0.053 | -3.677
-16.5 | -0.7 | 0.19554 | -0.051 | -3.582
-16 | -0.673 | 0.193 | -0.051 | -3.486
-15.5 | -0.645 | 0.18934 | -0.051 | -3.407
-15 | -0.617 | 0.18251 | -0.051 | -3.383
-14.5 | -0.588 | 0.17189 | -0.049 | -3.423
-14 | -0.561 | 0.16836 | -0.049 | -3.329
-13.5 | -0.533 | 0.16457 | -0.05 | -3.237
-13 | -0.505 | 0.15543 | -0.049 | -3.247
-12.5 | -0.476 | 0.15186 | -0.047 | -3.134
-12 | -0.448 | 0.14452 | -0.048 | -3.1
-11.5 | -0.42 | 0.1415 | -0.048 | -2.969
-11 | -0.391 | 0.13348 | -0.045 | -2.932
-10.5 | -0.363 | 0.12938 | -0.045 | -2.809
-10 | -0.335 | 0.12257 | -0.045 | -2.737
-9.5 | -0.307 | 0.1199 | -0.045 | -2.565
-9 | -0.279 | 0.11354 | -0.042 | -2.458
-8.5 | -0.251 | 0.10202 | -0.042 | -2.461
-8 | -0.327 | 0.0684 | -0.044 | -4.782
-7.5 | -0.323 | 0.05943 | -0.047 | -5.428
-7 | -0.294 | 0.05317 | -0.05 | -5.52
-6.5 | -0.254 | 0.04831 | -0.051 | -5.259
-6 | -0.209 | 0.04419 | -0.055 | -4.732
-5.5 | -0.161 | 0.03851 | -0.063 | -4.192
-5 | -0.11 | 0.03317 | -0.069 | -3.316
-4.5 | -0.055 | 0.02907 | -0.073 | -1.889
-4 | 0.003 | 0.01074 | -0.099 | 0.296
-3.5 | 0.072 | 0.01056 | -0.099 | 6.852
-3 | 0.142 | 0.01031 | -0.1 | 13.782
-2.5 | 0.212 | 0.00993 | -0.1 | 21.379
-2 | 0.283 | 0.00976 | -0.101 | 28.974
-1.5 | 0.353 | 0.00976 | -0.101 | 36.209
-1 | 0.424 | 0.00971 | -0.101 | 43.69
-0.5 | 0.495 | 0.00965 | -0.102 | 51.231
0 | 0.565 | 0.00971 | -0.102 | 58.227
0.5 | 0.635 | 0.00985 | -0.103 | 64.435
1 | 0.701 | 0.00862 | -0.103 | 81.365
1.5 | 0.77 | 0.00861 | -0.103 | 89.366
2 | 0.838 | 0.00888 | -0.103 | 94.414
2.5 | 0.905 | 0.01172 | -0.104 | 77.218
3 | 0.971 | 0.01287 | -0.104 | 75.465
3.5 | 1.036 | 0.0138 | -0.104 | 75.095
4 | 1.1 | 0.01463 | -0.104 | 75.223
4.5 | 1.159 | 0.0155 | -0.104 | 74.771
5 | 1.22 | 0.01654 | -0.104 | 73.782
5.5 | 1.281 | 0.0174 | -0.104 | 73.609
6 | 1.341 | 0.0184 | -0.104 | 72.89
6.5 | 1.401 | 0.01937 | -0.105 | 72.318
7 | 1.458 | 0.02041 | -0.105 | 71.465
7.5 | 1.513 | 0.02152 | -0.105 | 70.314
8 | 1.552 | 0.02856 | -0.104 | 54.329
8.5 | 1.58 | 0.03125 | -0.104 | 50.567
9 | 1.592 | 0.0344 | -0.103 | 46.282
9.5 | 1.582 | 0.03844 | -0.103 | 41.151
10 | 1.534 | 0.04313 | -0.102 | 35.565
10.5 | 1.195 | 0.07474 | -0.039 | 15.985
11 | 0.827 | 0.08204 | -0.039 | 10.084
11.5 | 0.854 | 0.1141 | -0.041 | 7.486
12 | 0.881 | 0.11981 | -0.041 | 7.351
12.5 | 0.908 | 0.13716 | -0.045 | 6.62
13 | 0.934 | 0.13832 | -0.045 | 6.756
13.5 | 0.962 | 0.14844 | -0.049 | 6.48
14 | 0.988 | 0.15479 | -0.05 | 6.385

## 32. Re 500k Mach 0.50 (2)
BIGFOIL.COM POLAR EXPORT
cr1
CURTIS CR-1 |  |  |  | Cl Max: | 1.4672 | at alpha= | 12.5 | deg
XFOIL ncrit=9 |  |  |  | L/D Max: | 87.1872 | at alpha= | 3.5 | deg
Re: | 500000 |  |  | Cd Min: | 0.24507 | at alpha= | -20 | deg
Mach: | 0.5 |  |  | Cl=0 at alpha= | -4.4096 | deg
|  |  |  | @ Cl=0.1, Cd= | 0.012769
|  |  |  | @ Cl=0.4, Cd= | 0.011012
|  |  |  | @ Cl=0.6, Cd= | 0.010335
alpha (deg) | Cl | Cd | Cm | Cl/Cd
-20 | -0.5034 | 0.24507 | -0.0076 | -2.0541
-19.5 | -0.4852 | 0.23731 | -0.0126 | -2.0446
-19 | -0.4627 | 0.23034 | -0.0154 | -2.0088
-18.5 | -0.4415 | 0.22388 | -0.0187 | -1.972
-18 | -0.4236 | 0.21599 | -0.0233 | -1.9612
-17.5 | -0.4047 | 0.20847 | -0.0265 | -1.9413
-17 | -0.3835 | 0.20227 | -0.029 | -1.896
-16.5 | -0.3643 | 0.19557 | -0.032 | -1.8628
-15.5 | -0.3311 | 0.18119 | -0.0379 | -1.8274
-15 | -0.3131 | 0.17512 | -0.0399 | -1.7879
-14.5 | -0.3028 | 0.1677 | -0.0435 | -1.8056
-14 | -0.2875 | 0.16102 | -0.0446 | -1.7855
-13.5 | -0.2716 | 0.15571 | -0.0453 | -1.7443
-13 | -0.2731 | 0.14877 | -0.0488 | -1.8357
-12.5 | -0.2614 | 0.1431 | -0.0469 | -1.8267
-12 | -0.0847 | 0.11507 | -0.0785 | -0.73607
-11.5 | -0.0478 | 0.10851 | -0.0843 | -0.44051
-11 | -0.0437 | 0.09993 | -0.0944 | -0.43731
-10.5 | 0.0061 | 0.0919 | -0.0999 | 0.066376
-10 | 0.037 | 0.08475 | -0.1062 | 0.43658
-9.5 | 0.026 | 0.07647 | -0.1134 | 0.34
-9 | 0.0516 | 0.07036 | -0.1129 | 0.73337
-8.5 | 0.0146 | 0.07319 | -0.1239 | 0.19948
-8 | 0.0223 | 0.06593 | -0.1285 | 0.33824
-7.5 | 0.0153 | 0.05872 | -0.1312 | 0.26056
-7 | -0.0081 | 0.0512 | -0.1333 | -0.1582
-6.5 | -0.0566 | 0.04131 | -0.1361 | -1.3701
-6 | -0.0781 | 0.03153 | -0.138 | -2.477
-5.5 | -0.092 | 0.02134 | -0.1358 | -4.3112
-5 | -0.0611 | 0.01696 | -0.1313 | -3.6026
-4.5 | -0.0107 | 0.01477 | -0.1275 | -0.72444
-4 | 0.0485 | 0.01356 | -0.1246 | 3.5767
-3.5 | 0.1097 | 0.01262 | -0.122 | 8.6926
-3 | 0.1716 | 0.01208 | -0.1195 | 14.2053
-2.5 | 0.2358 | 0.01172 | -0.1176 | 20.1195
-2 | 0.2983 | 0.01142 | -0.1156 | 26.1208
-1.5 | 0.3599 | 0.01114 | -0.1135 | 32.307
-1 | 0.4226 | 0.01094 | -0.1117 | 38.6289
-0.5 | 0.4838 | 0.01073 | -0.1097 | 45.0885
0 | 0.5424 | 0.01054 | -0.1071 | 51.4611
0.5 | 0.5976 | 0.01034 | -0.1038 | 57.795
1 | 0.653 | 0.01023 | -0.1007 | 63.8319
1.5 | 0.7053 | 0.01019 | -0.0969 | 69.2149
2 | 0.751 | 0.01028 | -0.0919 | 73.0545
2.5 | 0.789 | 0.01056 | -0.0856 | 74.7159
3 | 0.815 | 0.01092 | -0.0771 | 74.6337
3.5 | 0.9826 | 0.01127 | -0.0988 | 87.1872
4 | 0.9972 | 0.01204 | -0.0883 | 82.8239
4.5 | 1.0184 | 0.01297 | -0.0796 | 78.5197
5.5 | 1.071 | 0.01533 | -0.0652 | 69.863
6 | 1.1006 | 0.01675 | -0.0592 | 65.7075
6.5 | 1.1326 | 0.01828 | -0.0539 | 61.9584
7 | 1.1651 | 0.01995 | -0.0488 | 58.401
7.5 | 1.1982 | 0.02174 | -0.0441 | 55.115
8 | 1.2337 | 0.02355 | -0.0399 | 52.3864
8.5 | 1.265 | 0.02567 | -0.0354 | 49.2793
9 | 1.3018 | 0.02763 | -0.0315 | 47.1155
9.5 | 1.3349 | 0.02989 | -0.0275 | 44.6604
10 | 1.364 | 0.03254 | -0.0236 | 41.9176
10.5 | 1.3897 | 0.03556 | -0.02 | 39.0804
11 | 1.4156 | 0.03882 | -0.0167 | 36.4657
11.5 | 1.4346 | 0.04276 | -0.0137 | 33.55
12 | 1.4512 | 0.04724 | -0.0113 | 30.7197
12.5 | 1.4672 | 0.05211 | -0.0094 | 28.1558
13 | 1.4564 | 0.05959 | -0.0086 | 24.4403
14 | 1.3567 | 0.08343 | -0.0129 | 16.2615
14.5 | 1.3095 | 0.09627 | -0.0169 | 13.6024
15 | 1.2669 | 0.10919 | -0.0216 | 11.6027
15.5 | 1.2279 | 0.12227 | -0.0272 | 10.0425
16 | 1.1946 | 0.13527 | -0.0333 | 8.8312
16.5 | 1.1714 | 0.1474 | -0.0393 | 7.9471
17 | 1.1596 | 0.1583 | -0.0449 | 7.3253
17.5 | 1.1574 | 0.16787 | -0.0498 | 6.8946

## 33. Re 750k Mach 0.00 (1)
BIGFOIL.COM POLAR EXPORT
cr1
CURTIS CR-1 |  |  |  | Cl Max: | 1.689 | at alpha= | 13 | deg
JavaFoil+Calcfoil stall+Eppler ext transition |  |  |  | L/D Max: | 124.93 | at alpha= | 4.5 | deg
Re: | 750000 |  |  | Cd Min: | 0.00814 | at alpha= | 1 | deg
Mach: | 0 |  |  | Cl=0 at alpha= | -4.025 | deg
|  |  |  | @ Cl=0.1, Cd= | 0.008802
|  |  |  | @ Cl=0.4, Cd= | 0.0082485
|  |  |  | @ Cl=0.6, Cd= | 0.0081565
alpha (deg) | Cl | Cd | Cm | Cl/Cd
-20 | -0.659 | 0.19706 | -0.041 | -3.345
-19.5 | -0.673 | 0.18659 | -0.041 | -3.608
-19 | -0.687 | 0.17676 | -0.042 | -3.884
-18.5 | -0.699 | 0.16833 | -0.042 | -4.15
-18 | -0.71 | 0.15819 | -0.043 | -4.486
-17.5 | -0.719 | 0.14872 | -0.043 | -4.834
-17 | -0.726 | 0.14186 | -0.043 | -5.118
-16.5 | -0.732 | 0.13288 | -0.044 | -5.505
-16 | -0.735 | 0.12562 | -0.044 | -5.849
-15.5 | -0.735 | 0.11818 | -0.045 | -6.222
-15 | -0.733 | 0.11106 | -0.045 | -6.601
-14.5 | -0.727 | 0.10456 | -0.044 | -6.95
-14 | -0.719 | 0.09835 | -0.045 | -7.308
-13.5 | -0.708 | 0.09226 | -0.046 | -7.675
-13 | -0.694 | 0.08655 | -0.047 | -8.02
-12.5 | -0.677 | 0.08085 | -0.048 | -8.373
-12 | -0.656 | 0.07559 | -0.049 | -8.677
-11.5 | -0.631 | 0.07037 | -0.05 | -8.969
-11 | -0.603 | 0.06563 | -0.051 | -9.189
-10.5 | -0.572 | 0.06155 | -0.052 | -9.297
-10 | -0.54 | 0.05678 | -0.054 | -9.503
-9.5 | -0.504 | 0.05203 | -0.055 | -9.69
-9 | -0.467 | 0.04746 | -0.057 | -9.834
-8.5 | -0.427 | 0.04324 | -0.059 | -9.865
-8 | -0.384 | 0.03936 | -0.06 | -9.763
-7.5 | -0.342 | 0.03515 | -0.062 | -9.716
-7 | -0.347 | 0.00953 | -0.084 | -36.392
-6.5 | -0.291 | 0.01031 | -0.084 | -28.265
-6 | -0.234 | 0.00999 | -0.085 | -23.423
-5.5 | -0.176 | 0.0097 | -0.085 | -18.116
-5 | -0.117 | 0.00954 | -0.085 | -12.249
-4.5 | -0.057 | 0.00935 | -0.085 | -6.12
-4 | 0.003 | 0.00914 | -0.086 | 0.305
-3.5 | 0.063 | 0.00899 | -0.086 | 7.033
-3 | 0.124 | 0.00868 | -0.086 | 14.275
-2.5 | 0.185 | 0.00854 | -0.087 | 21.617
-2 | 0.246 | 0.0084 | -0.087 | 29.239
-1.5 | 0.307 | 0.00833 | -0.087 | 36.833
-1 | 0.368 | 0.00828 | -0.088 | 44.457
-0.5 | 0.429 | 0.00822 | -0.088 | 52.152
0 | 0.49 | 0.00821 | -0.089 | 59.685
0.5 | 0.551 | 0.00823 | -0.089 | 66.901
1 | 0.611 | 0.00814 | -0.089 | 75.124
1.5 | 0.671 | 0.00824 | -0.09 | 81.441
2 | 0.732 | 0.00843 | -0.09 | 86.816
2.5 | 0.791 | 0.00868 | -0.09 | 91.191
3 | 0.851 | 0.00921 | -0.091 | 92.412
3.5 | 0.911 | 0.01001 | -0.091 | 90.969
4 | 0.97 | 0.00922 | -0.091 | 105.24
4.5 | 1.024 | 0.0082 | -0.091 | 124.93
5 | 1.082 | 0.01061 | -0.092 | 101.994
5.5 | 1.138 | 0.01166 | -0.092 | 97.666
6 | 1.194 | 0.01279 | -0.092 | 93.328
6.5 | 1.25 | 0.01334 | -0.092 | 93.653
7 | 1.305 | 0.01388 | -0.093 | 93.964
7.5 | 1.358 | 0.0144 | -0.093 | 94.324
8 | 1.41 | 0.01496 | -0.093 | 94.269
8.5 | 1.456 | 0.01552 | -0.093 | 93.829
9 | 1.488 | 0.02035 | -0.093 | 73.125
9.5 | 1.528 | 0.02156 | -0.093 | 70.905
10 | 1.565 | 0.02278 | -0.093 | 68.73
10.5 | 1.598 | 0.02409 | -0.093 | 66.339
11 | 1.627 | 0.02554 | -0.093 | 63.699
11.5 | 1.651 | 0.02716 | -0.093 | 60.792
12 | 1.67 | 0.02903 | -0.093 | 57.524
12.5 | 1.683 | 0.03115 | -0.093 | 54.035
13 | 1.689 | 0.03353 | -0.093 | 50.362
13.5 | 1.688 | 0.03621 | -0.093 | 46.627
14 | 1.683 | 0.03906 | -0.092 | 43.095
14.5 | 1.674 | 0.04209 | -0.092 | 39.769
15 | 1.66 | 0.0455 | -0.092 | 36.483
15.5 | 1.641 | 0.04905 | -0.092 | 33.464
16 | 1.618 | 0.05312 | -0.092 | 30.454
16.5 | 1.589 | 0.05791 | -0.091 | 27.441
17 | 1.554 | 0.06364 | -0.091 | 24.422
17.5 | 1.514 | 0.07086 | -0.09 | 21.362
18 | 1.468 | 0.07963 | -0.089 | 18.44

## 34. Re 750k Mach 0.00 (2)
BIGFOIL.COM POLAR EXPORT
cr1
CURTIS CR-1 |  |  |  | Cl Max: | 1.4939 | at alpha= | 12.5 | deg
XFOIL ncrit=9 |  |  |  | L/D Max: | 116.604 | at alpha= | 3.5 | deg
Re: | 750000 |  |  | Cd Min: | 0.19794 | at alpha= | -18 | deg
Mach: | 0 |  |  | Cl=0 at alpha= | -4.38 | deg
|  |  |  | @ Cl=0.1, Cd= | 0.0091885
|  |  |  | @ Cl=0.4, Cd= | 0.0084141
|  |  |  | @ Cl=0.6, Cd= | 0.0081291
alpha (deg) | Cl | Cd | Cm | Cl/Cd
-18 | -0.4188 | 0.19794 | -0.0183 | -2.1158
-17.5 | -0.4144 | 0.18814 | -0.0234 | -2.2026
-17 | -0.3966 | 0.1829 | -0.0249 | -2.1684
-16.5 | -0.3793 | 0.17834 | -0.0268 | -2.1268
-16 | -0.3767 | 0.16903 | -0.0315 | -2.2286
-15.5 | -0.3651 | 0.16225 | -0.0332 | -2.2502
-15 | -0.3476 | 0.158 | -0.0343 | -2.2
-14.5 | -0.3338 | 0.15289 | -0.0359 | -2.1833
-13 | -0.8404 | 0.03393 | -0.105 | -24.7686
-12.5 | -0.7993 | 0.0289 | -0.1104 | -27.6574
-12 | -0.7482 | 0.02601 | -0.1136 | -28.7659
-11.5 | -0.7016 | 0.02238 | -0.1161 | -31.3494
-11 | -0.6409 | 0.02091 | -0.1186 | -30.6504
-10.5 | -0.5871 | 0.01932 | -0.1196 | -30.3882
-10 | -0.5392 | 0.0182 | -0.1187 | -29.6264
-9.5 | -0.502 | 0.01625 | -0.1161 | -30.8923
-9 | -0.4576 | 0.0153 | -0.1141 | -29.9085
-8.5 | -0.4116 | 0.0145 | -0.1122 | -28.3862
-8 | -0.3643 | 0.01376 | -0.1104 | -26.4753
-7.5 | -0.3187 | 0.01272 | -0.1084 | -25.055
-7 | -0.2704 | 0.012 | -0.1069 | -22.5333
-6.5 | -0.2197 | 0.01149 | -0.1056 | -19.121
-6 | -0.1692 | 0.0109 | -0.1043 | -15.5229
-5.5 | -0.1179 | 0.01041 | -0.1032 | -11.3256
-5 | -0.0658 | 0.00997 | -0.1022 | -6.5998
-4.5 | -0.0127 | 0.00966 | -0.1013 | -1.3147
-4 | 0.0402 | 0.00936 | -0.1004 | 4.2949
-3.5 | 0.0938 | 0.0092 | -0.0997 | 10.1957
-3 | 0.1478 | 0.0091 | -0.0989 | 16.2418
-2.5 | 0.2008 | 0.0089 | -0.0981 | 22.5618
-2 | 0.2544 | 0.00877 | -0.0973 | 29.008
-1.5 | 0.3079 | 0.00865 | -0.0965 | 35.5954
-1 | 0.3612 | 0.00854 | -0.0957 | 42.2951
-0.5 | 0.4136 | 0.00837 | -0.0947 | 49.4146
0 | 0.4651 | 0.00826 | -0.0934 | 56.3075
0.5 | 0.517 | 0.00819 | -0.0923 | 63.1258
1 | 0.5687 | 0.00816 | -0.0912 | 69.6936
1.5 | 0.6194 | 0.00811 | -0.0899 | 76.3748
2 | 0.6688 | 0.00809 | -0.0883 | 82.67
2.5 | 0.7144 | 0.00801 | -0.0861 | 89.1885
3.5 | 0.934 | 0.00801 | -0.1105 | 116.6042
4 | 0.9722 | 0.00854 | -0.1069 | 113.8407
4.5 | 1.0106 | 0.00905 | -0.1034 | 111.6685
5 | 1.0482 | 0.00957 | -0.0997 | 109.5298
5.5 | 1.0851 | 0.01007 | -0.0959 | 107.7557
6 | 1.1194 | 0.01064 | -0.0917 | 105.2068
6.5 | 1.1515 | 0.01123 | -0.0871 | 102.5378
7 | 1.1791 | 0.01183 | -0.0816 | 99.6703
7.5 | 1.2026 | 0.01238 | -0.0753 | 97.1405
8 | 1.2284 | 0.01302 | -0.0698 | 94.3472
8.5 | 1.2583 | 0.01368 | -0.0653 | 91.981
9 | 1.2895 | 0.01439 | -0.0612 | 89.6108
9.5 | 1.3195 | 0.01524 | -0.0573 | 86.5814
10 | 1.3509 | 0.01613 | -0.0538 | 83.7508
10.5 | 1.3827 | 0.01708 | -0.0506 | 80.9543
11 | 1.4117 | 0.01824 | -0.0473 | 77.3958
11.5 | 1.4439 | 0.01931 | -0.0446 | 74.7747
12 | 1.4721 | 0.02068 | -0.0416 | 71.1847
12.5 | 1.4939 | 0.02252 | -0.0383 | 66.3366
13 | 1.4893 | 0.02632 | -0.033 | 56.5843
13.5 | 1.4658 | 0.03198 | -0.0273 | 45.8349
14 | 1.4694 | 0.03592 | -0.0242 | 40.9076
14.5 | 1.4735 | 0.04006 | -0.0218 | 36.7823
15 | 1.481 | 0.0441 | -0.0201 | 33.5828
15.5 | 1.4806 | 0.0492 | -0.0186 | 30.0935
16 | 1.4733 | 0.05541 | -0.0177 | 26.5891
16.5 | 1.4682 | 0.06177 | -0.0175 | 23.7688
17 | 1.4586 | 0.06903 | -0.018 | 21.1299
17.5 | 1.4436 | 0.07742 | -0.0193 | 18.6463

## 35. Re 750k Mach 0.10 (1)
BIGFOIL.COM POLAR EXPORT
cr1
CURTIS CR-1 |  |  |  | Cl Max: | 1.684 | at alpha= | 13 | deg
JavaFoil+Calcfoil stall+Eppler ext transition |  |  |  | L/D Max: | 124.852 | at alpha= | 4.5 | deg
Re: | 750000 |  |  | Cd Min: | 0.00824 | at alpha= | 4.5 | deg
Mach: | 0.1 |  |  | Cl=0 at alpha= | -4.0246 | deg
|  |  |  | @ Cl=0.1, Cd= | 0.0087938
|  |  |  | @ Cl=0.4, Cd= | 0.0082653
|  |  |  | @ Cl=0.6, Cd= | 0.0083313
alpha (deg) | Cl | Cd | Cm | Cl/Cd
-20 | -0.612 | 0.20415 | -0.041 | -2.996
-19.5 | -0.629 | 0.19371 | -0.041 | -3.246
-19 | -0.645 | 0.18325 | -0.041 | -3.521
-18.5 | -0.661 | 0.1715 | -0.042 | -3.852
-18 | -0.675 | 0.16216 | -0.042 | -4.161
-17.5 | -0.687 | 0.15272 | -0.043 | -4.5
-17 | -0.698 | 0.14468 | -0.043 | -4.824
-16.5 | -0.706 | 0.13627 | -0.044 | -5.184
-16 | -0.713 | 0.12807 | -0.044 | -5.564
-15.5 | -0.716 | 0.12073 | -0.044 | -5.932
-15 | -0.717 | 0.1134 | -0.045 | -6.323
-14.5 | -0.714 | 0.10629 | -0.045 | -6.714
-14 | -0.708 | 0.09992 | -0.045 | -7.083
-13.5 | -0.699 | 0.09394 | -0.045 | -7.439
-13 | -0.687 | 0.08791 | -0.046 | -7.812
-12.5 | -0.671 | 0.08216 | -0.048 | -8.171
-12 | -0.652 | 0.07648 | -0.049 | -8.529
-11.5 | -0.628 | 0.07143 | -0.05 | -8.798
-11 | -0.601 | 0.06643 | -0.051 | -9.053
-10.5 | -0.571 | 0.06228 | -0.052 | -9.175
-10 | -0.539 | 0.05762 | -0.053 | -9.356
-9.5 | -0.504 | 0.05302 | -0.055 | -9.503
-9 | -0.467 | 0.04819 | -0.057 | -9.693
-8.5 | -0.427 | 0.04379 | -0.059 | -9.755
-8 | -0.385 | 0.03996 | -0.06 | -9.632
-7.5 | -0.342 | 0.03592 | -0.062 | -9.516
-7 | -0.3 | 0.03002 | -0.066 | -9.988
-6.5 | -0.293 | 0.01034 | -0.085 | -28.296
-6 | -0.235 | 0.01003 | -0.085 | -23.428
-5.5 | -0.177 | 0.00978 | -0.085 | -18.058
-5 | -0.117 | 0.0096 | -0.086 | -12.218
-4.5 | -0.058 | 0.00937 | -0.086 | -6.137
-4 | 0.003 | 0.00916 | -0.086 | 0.305
-3.5 | 0.063 | 0.009 | -0.087 | 7.054
-3 | 0.124 | 0.00866 | -0.087 | 14.378
-2.5 | 0.186 | 0.00856 | -0.087 | 21.671
-2 | 0.247 | 0.00846 | -0.088 | 29.2
-1.5 | 0.308 | 0.00833 | -0.088 | 37.011
-1 | 0.37 | 0.00828 | -0.088 | 44.639
-0.5 | 0.431 | 0.00825 | -0.089 | 52.246
0 | 0.493 | 0.00827 | -0.089 | 59.607
0.5 | 0.554 | 0.00827 | -0.089 | 66.948
1 | 0.614 | 0.00835 | -0.09 | 73.544
1.5 | 0.675 | 0.00829 | -0.09 | 81.426
2 | 0.735 | 0.00845 | -0.09 | 87.011
2.5 | 0.795 | 0.00872 | -0.091 | 91.208
3 | 0.855 | 0.00927 | -0.091 | 92.301
3.5 | 0.915 | 0.01008 | -0.092 | 90.835
4 | 0.975 | 0.00936 | -0.092 | 104.146
4.5 | 1.029 | 0.00824 | -0.092 | 124.852
5 | 1.087 | 0.01071 | -0.092 | 101.465
5.5 | 1.144 | 0.01179 | -0.092 | 97.019
6 | 1.199 | 0.0129 | -0.093 | 92.999
6.5 | 1.255 | 0.01345 | -0.093 | 93.308
7 | 1.31 | 0.014 | -0.093 | 93.562
7.5 | 1.364 | 0.01453 | -0.093 | 93.88
8 | 1.416 | 0.01509 | -0.093 | 93.816
8.5 | 1.462 | 0.01568 | -0.094 | 93.218
9 | 1.494 | 0.02061 | -0.093 | 72.471
9.5 | 1.534 | 0.02183 | -0.093 | 70.262
10 | 1.57 | 0.02309 | -0.093 | 67.981
10.5 | 1.602 | 0.02443 | -0.093 | 65.577
11 | 1.63 | 0.02593 | -0.093 | 62.859
11.5 | 1.653 | 0.02762 | -0.093 | 59.845
12 | 1.67 | 0.02958 | -0.093 | 56.451
12.5 | 1.68 | 0.03185 | -0.093 | 52.756
13 | 1.684 | 0.03431 | -0.093 | 49.072
13.5 | 1.681 | 0.03707 | -0.093 | 45.35
14 | 1.673 | 0.04008 | -0.093 | 41.733
14.5 | 1.66 | 0.04325 | -0.092 | 38.392
15 | 1.643 | 0.04675 | -0.092 | 35.134
15.5 | 1.62 | 0.05052 | -0.092 | 32.063
16 | 1.591 | 0.05485 | -0.092 | 29.011
16.5 | 1.557 | 0.06013 | -0.091 | 25.891
17 | 1.515 | 0.067 | -0.09 | 22.606
17.5 | 1.468 | 0.07485 | -0.089 | 19.615
18 | 1.417 | 0.0848 | -0.088 | 16.71

## 36. Re 750k Mach 0.10 (2)
BIGFOIL.COM POLAR EXPORT
cr1
CURTIS CR-1 |  |  |  | Cl Max: | 1.4951 | at alpha= | 12.5 | deg
XFOIL ncrit=9 |  |  |  | L/D Max: | 115.704 | at alpha= | 3.5 | deg
Re: | 750000 |  |  | Cd Min: | 0.16982 | at alpha= | -16 | deg
Mach: | 0.1 |  |  | Cl=0 at alpha= | -4.3797 | deg
|  |  |  | @ Cl=0.1, Cd= | 0.0092452
|  |  |  | @ Cl=0.4, Cd= | 0.0084479
|  |  |  | @ Cl=0.6, Cd= | 0.0081477
alpha (deg) | Cl | Cd | Cm | Cl/Cd
-17.5 | -0.2574 | 0.1654 | -0.035 | -1.5562
-17 | -0.2458 | 0.16233 | -0.0364 | -1.5142
-16 | -0.3748 | 0.16982 | -0.0315 | -2.207
-15.5 | -0.3642 | 0.16267 | -0.0335 | -2.2389
-15 | -0.3463 | 0.15845 | -0.0345 | -2.1855
-14.5 | -0.3322 | 0.15337 | -0.0361 | -2.166
-13.5 | -0.3205 | 0.13903 | -0.0403 | -2.3053
-13 | -0.3249 | 0.13051 | -0.0441 | -2.4895
-12.5 | -0.7835 | 0.03307 | -0.1099 | -23.6922
-12 | -0.745 | 0.02798 | -0.1146 | -26.6262
-11.5 | -0.7007 | 0.02361 | -0.1179 | -29.6781
-11 | -0.6401 | 0.02186 | -0.1206 | -29.2818
-10.5 | -0.5864 | 0.02005 | -0.1217 | -29.2469
-10 | -0.5399 | 0.01869 | -0.1206 | -28.8871
-9.5 | -0.5025 | 0.01676 | -0.1179 | -29.9821
-9 | -0.4597 | 0.01565 | -0.1156 | -29.3738
-8.5 | -0.4139 | 0.01477 | -0.1135 | -28.023
-8 | -0.3667 | 0.01398 | -0.1116 | -26.2303
-7.5 | -0.3198 | 0.01302 | -0.1097 | -24.5622
-7 | -0.2723 | 0.01214 | -0.1079 | -22.43
-6.5 | -0.2214 | 0.01161 | -0.1066 | -19.0698
-6 | -0.17 | 0.01108 | -0.1053 | -15.343
-5.5 | -0.1189 | 0.01049 | -0.104 | -11.3346
-5 | -0.0663 | 0.01006 | -0.1029 | -6.5905
-4.5 | -0.0128 | 0.00976 | -0.1021 | -1.3115
-4 | 0.0404 | 0.00943 | -0.1011 | 4.2842
-3.5 | 0.0943 | 0.00926 | -0.1003 | 10.1836
-3 | 0.1484 | 0.00912 | -0.0995 | 16.2719
-2.5 | 0.2018 | 0.00892 | -0.0986 | 22.6233
-2 | 0.2559 | 0.00882 | -0.0979 | 29.0136
-1.5 | 0.3095 | 0.00866 | -0.097 | 35.739
-1 | 0.363 | 0.00856 | -0.0962 | 42.4065
-0.5 | 0.4158 | 0.0084 | -0.0951 | 49.5
0 | 0.4676 | 0.00829 | -0.0939 | 56.4053
0.5 | 0.5197 | 0.00821 | -0.0927 | 63.3009
1 | 0.5716 | 0.00817 | -0.0915 | 69.9633
1.5 | 0.6226 | 0.00813 | -0.0902 | 76.5806
2 | 0.6718 | 0.00813 | -0.0885 | 82.6322
2.5 | 0.7177 | 0.00808 | -0.0862 | 88.8243
3.5 | 0.9372 | 0.0081 | -0.1104 | 115.7037
4 | 0.976 | 0.00861 | -0.1069 | 113.3566
4.5 | 1.0143 | 0.00913 | -0.1032 | 111.0953
5 | 1.0516 | 0.00965 | -0.0994 | 108.9741
5.5 | 1.0876 | 0.01019 | -0.0954 | 106.7321
6 | 1.1223 | 0.01074 | -0.0911 | 104.4972
7 | 1.1789 | 0.01192 | -0.0802 | 98.901
7.5 | 1.2033 | 0.01249 | -0.0741 | 96.3411
8 | 1.2302 | 0.01315 | -0.0687 | 93.5513
8.5 | 1.2591 | 0.01389 | -0.064 | 90.6479
9 | 1.2912 | 0.01461 | -0.0601 | 88.3778
9.5 | 1.3219 | 0.01549 | -0.0562 | 85.3389
10 | 1.3527 | 0.01645 | -0.0526 | 82.231
10.5 | 1.3853 | 0.01741 | -0.0494 | 79.5692
11 | 1.4133 | 0.01869 | -0.046 | 75.618
11.5 | 1.4462 | 0.01977 | -0.0433 | 73.1512
12 | 1.4743 | 0.02121 | -0.0404 | 69.5097
12.5 | 1.4951 | 0.02319 | -0.037 | 64.4718
13 | 1.4856 | 0.02745 | -0.0314 | 54.1202
13.5 | 1.4623 | 0.03324 | -0.026 | 43.9922
14 | 1.4671 | 0.03718 | -0.0231 | 39.4594
14.5 | 1.4697 | 0.0416 | -0.0208 | 35.3293
15 | 1.4766 | 0.04583 | -0.0191 | 32.2191
15.5 | 1.4731 | 0.05142 | -0.0178 | 28.6484
16 | 1.465 | 0.05792 | -0.0172 | 25.2935
16.5 | 1.457 | 0.06483 | -0.0173 | 22.4742
17 | 1.4446 | 0.07269 | -0.0181 | 19.8734
17.5 | 1.4265 | 0.08172 | -0.0198 | 17.4559

## 37. Re 750k Mach 0.25 (1)
BIGFOIL.COM POLAR EXPORT
cr1
CURTIS CR-1 |  |  |  | Cl Max: | 1.656 | at alpha= | 12 | deg
JavaFoil+Calcfoil stall+Eppler ext transition |  |  |  | L/D Max: | 123.568 | at alpha= | 4 | deg
Re: | 750000 |  |  | Cd Min: | 0.00806 | at alpha= | 4 | deg
Mach: | 0.25 |  |  | Cl=0 at alpha= | -4.0242 | deg
|  |  |  | @ Cl=0.1, Cd= | 0.0089256
|  |  |  | @ Cl=0.4, Cd= | 0.0083537
|  |  |  | @ Cl=0.6, Cd= | 0.008405
alpha (deg) | Cl | Cd | Cm | Cl/Cd
-18 | -0.349 | 0.22121 | -0.038 | -1.579
-17.5 | -0.398 | 0.20725 | -0.039 | -1.918
-17 | -0.442 | 0.18679 | -0.04 | -2.364
-16.5 | -0.482 | 0.16994 | -0.041 | -2.833
-16 | -0.518 | 0.15489 | -0.041 | -3.341
-15.5 | -0.549 | 0.14378 | -0.042 | -3.818
-15 | -0.576 | 0.13319 | -0.043 | -4.323
-14.5 | -0.597 | 0.12249 | -0.043 | -4.876
-14 | -0.613 | 0.11269 | -0.044 | -5.444
-13.5 | -0.623 | 0.104 | -0.044 | -5.995
-13 | -0.627 | 0.09615 | -0.043 | -6.519
-12.5 | -0.626 | 0.08977 | -0.044 | -6.969
-12 | -0.618 | 0.08346 | -0.046 | -7.407
-11.5 | -0.605 | 0.07747 | -0.048 | -7.803
-11 | -0.586 | 0.07174 | -0.049 | -8.161
-10.5 | -0.562 | 0.06681 | -0.051 | -8.411
-10 | -0.534 | 0.06167 | -0.052 | -8.665
-9.5 | -0.502 | 0.05711 | -0.053 | -8.786
-9 | -0.467 | 0.05249 | -0.055 | -8.89
-8.5 | -0.428 | 0.04763 | -0.057 | -8.996
-8 | -0.388 | 0.04312 | -0.059 | -8.988
-7.5 | -0.345 | 0.03908 | -0.061 | -8.818
-7 | -0.3 | 0.03503 | -0.064 | -8.568
-6.5 | -0.256 | 0.02967 | -0.067 | -8.62
-6 | -0.24 | 0.01025 | -0.087 | -23.429
-5.5 | -0.181 | 0.00993 | -0.088 | -18.199
-5 | -0.12 | 0.00967 | -0.088 | -12.432
-4.5 | -0.059 | 0.00948 | -0.088 | -6.224
-4 | 0.003 | 0.00928 | -0.089 | 0.309
-3.5 | 0.065 | 0.00912 | -0.089 | 7.146
-3 | 0.128 | 0.00877 | -0.089 | 14.572
-2.5 | 0.191 | 0.00857 | -0.09 | 22.233
-2 | 0.254 | 0.00852 | -0.09 | 29.77
-1.5 | 0.317 | 0.00845 | -0.09 | 37.501
-1 | 0.38 | 0.00836 | -0.091 | 45.443
-0.5 | 0.443 | 0.00834 | -0.091 | 53.088
0 | 0.506 | 0.00833 | -0.091 | 60.728
0.5 | 0.569 | 0.00836 | -0.092 | 68.03
1 | 0.631 | 0.00845 | -0.092 | 74.678
1.5 | 0.693 | 0.0084 | -0.093 | 82.47
2 | 0.755 | 0.00864 | -0.093 | 87.394
2.5 | 0.817 | 0.00899 | -0.093 | 90.851
3 | 0.879 | 0.00982 | -0.094 | 89.456
3.5 | 0.94 | 0.01055 | -0.094 | 89.115
4 | 0.996 | 0.00806 | -0.094 | 123.568
4.5 | 1.056 | 0.01048 | -0.094 | 100.677
5 | 1.114 | 0.01128 | -0.094 | 98.812
5.5 | 1.171 | 0.0129 | -0.095 | 90.778
6 | 1.229 | 0.01349 | -0.095 | 91.051
6.5 | 1.285 | 0.01412 | -0.095 | 91.061
7 | 1.34 | 0.01467 | -0.095 | 91.344
7.5 | 1.394 | 0.01528 | -0.095 | 91.24
8 | 1.446 | 0.01594 | -0.096 | 90.661
8.5 | 1.491 | 0.01661 | -0.096 | 89.799
9 | 1.523 | 0.02207 | -0.095 | 68.973
9.5 | 1.56 | 0.02344 | -0.095 | 66.555
10 | 1.593 | 0.02496 | -0.095 | 63.819
10.5 | 1.619 | 0.02662 | -0.095 | 60.827
11 | 1.639 | 0.02845 | -0.095 | 57.622
11.5 | 1.652 | 0.03065 | -0.095 | 53.879
12 | 1.656 | 0.03315 | -0.095 | 49.944
12.5 | 1.652 | 0.0361 | -0.095 | 45.764
13 | 1.639 | 0.03943 | -0.094 | 41.561
13.5 | 1.617 | 0.04281 | -0.094 | 37.759
14 | 1.586 | 0.04657 | -0.094 | 34.049
14.5 | 1.545 | 0.05079 | -0.094 | 30.422
15 | 1.494 | 0.05578 | -0.093 | 26.793
15.5 | 1.432 | 0.06227 | -0.092 | 22.991
16 | 1.356 | 0.07133 | -0.091 | 19.011
16.5 | 1.265 | 0.08511 | -0.088 | 14.868
17 | 1.086 | 0.14292 | -0.043 | 7.597

## 38. Re 750k Mach 0.25 (2)
BIGFOIL.COM POLAR EXPORT
cr1
CURTIS CR-1 |  |  |  | Cl Max: | 0.7342 | at alpha= | 2.5 | deg
XFOIL ncrit=9 |  |  |  | L/D Max: | 87.3008 | at alpha= | 2.5 | deg
Re: | 750000 |  |  | Cd Min: | 0.16522 | at alpha= | -15.5 | deg
Mach: | 0.25 |  |  | Cl=0 at alpha= | -4.3604 | deg
|  |  |  | @ Cl=0.1, Cd= | 0.0093986
|  |  |  | @ Cl=0.4, Cd= | 0.0086114
|  |  |  | @ Cl=0.6, Cd= | 0.0082875
alpha (deg) | Cl | Cd | Cm | Cl/Cd
-15.5 | -0.36 | 0.16522 | -0.0353 | -2.1789
-15 | -0.34 | 0.16091 | -0.0357 | -2.113
-14.5 | -0.3247 | 0.15591 | -0.0371 | -2.0826
-14 | -0.3292 | 0.1458 | -0.0417 | -2.2579
-13.5 | -0.3116 | 0.14149 | -0.0414 | -2.2023
-13 | -0.2972 | 0.13719 | -0.0419 | -2.1663
-12.5 | -0.3107 | 0.12651 | -0.0464 | -2.4559
-12 | -0.2974 | 0.12267 | -0.0449 | -2.4244
-10.5 | -0.5442 | 0.0287 | -0.1321 | -18.9617
-10 | -0.5172 | 0.02395 | -0.1325 | -21.595
-9.5 | -0.4887 | 0.02118 | -0.1292 | -23.0737
-9 | -0.4627 | 0.0183 | -0.1247 | -25.2842
-8.5 | -0.4216 | 0.01676 | -0.1216 | -25.1551
-8 | -0.3758 | 0.01559 | -0.1189 | -24.1052
-7.5 | -0.3283 | 0.01445 | -0.1164 | -22.7197
-7 | -0.2814 | 0.01315 | -0.1138 | -21.3992
-6.5 | -0.2303 | 0.01235 | -0.1119 | -18.6478
-6 | -0.1773 | 0.01169 | -0.1102 | -15.1668
-5.5 | -0.1248 | 0.01095 | -0.1085 | -11.3973
-5 | -0.0701 | 0.01049 | -0.1072 | -6.6826
-4.5 | -0.0155 | 0.01 | -0.1059 | -1.55
-4 | 0.04 | 0.00967 | -0.1048 | 4.1365
-3.5 | 0.0954 | 0.00941 | -0.1037 | 10.1382
-3 | 0.1517 | 0.00927 | -0.1028 | 16.3646
-2.5 | 0.2071 | 0.00908 | -0.1017 | 22.8084
-2 | 0.2634 | 0.00901 | -0.1009 | 29.2342
-1.5 | 0.3183 | 0.00879 | -0.0998 | 36.2116
-1 | 0.3734 | 0.00866 | -0.0987 | 43.1178
-0.5 | 0.4281 | 0.00856 | -0.0976 | 50.0117
0 | 0.4809 | 0.00842 | -0.0961 | 57.114
0.5 | 0.5343 | 0.00834 | -0.0947 | 64.0647
1 | 0.5872 | 0.00829 | -0.0933 | 70.8323
1.5 | 0.639 | 0.00828 | -0.0916 | 77.1739
2 | 0.6887 | 0.00831 | -0.0896 | 82.8761
2.5 | 0.7342 | 0.00841 | -0.0867 | 87.3008

## 39. Re 750k Mach 0.50 (1)
BIGFOIL.COM POLAR EXPORT
cr1
CURTIS CR-1 |  |  |  | Cl Max: | 1.6 | at alpha= | 9 | deg
JavaFoil+Calcfoil stall+Eppler ext transition |  |  |  | L/D Max: | 100.822 | at alpha= | 2 | deg
Re: | 750000 |  |  | Cd Min: | 0.00832 | at alpha= | 2 | deg
Mach: | 0.5 |  |  | Cl=0 at alpha= | -4.0221 | deg
|  |  |  | @ Cl=0.1, Cd= | 0.00951
|  |  |  | @ Cl=0.4, Cd= | 0.0088137
|  |  |  | @ Cl=0.6, Cd= | 0.00884
alpha (deg) | Cl | Cd | Cm | Cl/Cd
-20 | -0.894 | 0.21461 | -0.053 | -4.166
-19.5 | -0.867 | 0.2073 | -0.052 | -4.181
-19 | -0.839 | 0.2024 | -0.052 | -4.148
-18.5 | -0.812 | 0.19859 | -0.053 | -4.09
-18 | -0.785 | 0.19359 | -0.053 | -4.053
-17.5 | -0.757 | 0.18477 | -0.053 | -4.098
-17 | -0.73 | 0.18197 | -0.053 | -4.01
-16.5 | -0.7 | 0.1758 | -0.051 | -3.985
-16 | -0.673 | 0.17359 | -0.051 | -3.875
-15.5 | -0.645 | 0.1699 | -0.051 | -3.797
-15 | -0.617 | 0.16343 | -0.051 | -3.778
-14.5 | -0.588 | 0.15784 | -0.05 | -3.728
-14 | -0.561 | 0.15426 | -0.049 | -3.634
-13.5 | -0.533 | 0.15048 | -0.05 | -3.541
-13 | -0.505 | 0.14522 | -0.049 | -3.476
-12.5 | -0.476 | 0.13368 | -0.047 | -3.56
-12 | -0.448 | 0.13008 | -0.048 | -3.445
-11.5 | -0.42 | 0.12711 | -0.048 | -3.306
-11 | -0.391 | 0.12203 | -0.045 | -3.207
-10.5 | -0.363 | 0.11632 | -0.045 | -3.125
-10 | -0.336 | 0.11226 | -0.045 | -2.989
-9.5 | -0.308 | 0.10956 | -0.045 | -2.807
-9 | -0.279 | 0.10108 | -0.043 | -2.761
-8.5 | -0.251 | 0.09146 | -0.043 | -2.745
-8 | -0.327 | 0.0644 | -0.045 | -5.083
-7.5 | -0.323 | 0.0561 | -0.049 | -5.759
-7 | -0.295 | 0.04978 | -0.055 | -5.935
-6.5 | -0.257 | 0.04424 | -0.06 | -5.806
-6 | -0.212 | 0.03958 | -0.063 | -5.355
-5.5 | -0.164 | 0.03372 | -0.069 | -4.862
-5 | -0.111 | 0.0296 | -0.073 | -3.757
-4.5 | -0.065 | 0.01013 | -0.099 | -6.41
-4 | 0.003 | 0.00979 | -0.099 | 0.325
-3.5 | 0.072 | 0.00961 | -0.099 | 7.527
-3 | 0.142 | 0.00936 | -0.1 | 15.174
-2.5 | 0.212 | 0.00905 | -0.1 | 23.464
-2 | 0.283 | 0.00885 | -0.101 | 31.938
-1.5 | 0.353 | 0.00886 | -0.101 | 39.89
-1 | 0.424 | 0.00879 | -0.101 | 48.253
-0.5 | 0.495 | 0.00874 | -0.102 | 56.585
0 | 0.565 | 0.0088 | -0.102 | 64.218
0.5 | 0.635 | 0.00888 | -0.103 | 71.46
1 | 0.704 | 0.0091 | -0.103 | 77.401
1.5 | 0.773 | 0.00928 | -0.103 | 83.352
2 | 0.839 | 0.00832 | -0.103 | 100.822
2.5 | 0.906 | 0.01081 | -0.104 | 83.791
3 | 0.973 | 0.01167 | -0.104 | 83.309
3.5 | 1.038 | 0.01255 | -0.104 | 82.702
4 | 1.103 | 0.01333 | -0.104 | 82.721
4.5 | 1.163 | 0.01413 | -0.104 | 82.328
5 | 1.225 | 0.01497 | -0.104 | 81.789
5.5 | 1.285 | 0.01588 | -0.105 | 80.924
6 | 1.345 | 0.01667 | -0.105 | 80.715
6.5 | 1.405 | 0.01754 | -0.105 | 80.07
7 | 1.463 | 0.01847 | -0.105 | 79.19
7.5 | 1.518 | 0.01947 | -0.105 | 77.947
8 | 1.556 | 0.02639 | -0.104 | 58.98
8.5 | 1.586 | 0.0288 | -0.104 | 55.085
9 | 1.6 | 0.03166 | -0.104 | 50.529
9.5 | 1.589 | 0.03542 | -0.103 | 44.858
10 | 1.539 | 0.03986 | -0.103 | 38.618
10.5 | 1.196 | 0.07227 | -0.044 | 16.553
11 | 0.828 | 0.07897 | -0.041 | 10.479
11.5 | 0.854 | 0.10596 | -0.042 | 8.063
12 | 0.881 | 0.11094 | -0.042 | 7.94
12.5 | 0.908 | 0.12297 | -0.046 | 7.386
13 | 0.935 | 0.12681 | -0.046 | 7.37
13.5 | 0.962 | 0.13325 | -0.049 | 7.219
14 | 0.989 | 0.14068 | -0.05 | 7.027

## 40. Re 750k Mach 0.50 (2)
BIGFOIL.COM POLAR EXPORT
cr1
CURTIS CR-1 |  |  |  | Cl Max: | 0.8355 | at alpha= | 3.5 | deg
XFOIL ncrit=9 |  |  |  | L/D Max: | 79.4473 | at alpha= | 2.5 | deg
Re: | 750000 |  |  | Cd Min: | 0.24526 | at alpha= | -20 | deg
Mach: | 0.5 |  |  | Cl=0 at alpha= | -4.307 | deg
|  |  |  | @ Cl=0.1, Cd= | 0.010598
|  |  |  | @ Cl=0.4, Cd= | 0.0093612
|  |  |  | @ Cl=0.6, Cd= | 0.008889
alpha (deg) | Cl | Cd | Cm | Cl/Cd
-20 | -0.5054 | 0.24526 | -0.0064 | -2.0607
-19.5 | -0.4844 | 0.238 | -0.0105 | -2.0353
-19 | -0.4659 | 0.2292 | -0.0153 | -2.0327
-18.5 | -0.4457 | 0.22193 | -0.0187 | -2.0083
-18 | -0.4241 | 0.2159 | -0.0218 | -1.9643
-17.5 | -0.4063 | 0.20772 | -0.0261 | -1.956
-17 | -0.3897 | 0.19975 | -0.0298 | -1.9509
-16.5 | -0.3681 | 0.19395 | -0.0319 | -1.8979
-16 | -0.3489 | 0.18762 | -0.0346 | -1.8596
-15.5 | -0.3384 | 0.17887 | -0.039 | -1.8919
-15 | -0.321 | 0.17208 | -0.0407 | -1.8654
-14.5 | -0.3025 | 0.16663 | -0.042 | -1.8154
-14 | -0.292 | 0.15933 | -0.0448 | -1.8327
-13.5 | -0.2833 | 0.15203 | -0.0465 | -1.8634
-13 | -0.2666 | 0.14779 | -0.046 | -1.8039
-12.5 | -0.251 | 0.1383 | -0.0535 | -1.8149
-12 | -0.2197 | 0.12967 | -0.0596 | -1.6943
-11.5 | -0.1849 | 0.12311 | -0.0653 | -1.5019
-11 | -0.1693 | 0.11185 | -0.077 | -1.5136
-10.5 | -0.1151 | 0.10513 | -0.0846 | -1.0948
-10 | -0.0855 | 0.09205 | -0.1006 | -0.92884
-9.5 | -0.0277 | 0.08399 | -0.1142 | -0.3298
-9 | -0.001 | 0.0758 | -0.1233 | -0.013193
-8.5 | 0.0046 | 0.06868 | -0.1271 | 0.066977
-8 | 0.0052 | 0.0625 | -0.129 | 0.0832
-7.5 | -0.0137 | 0.05468 | -0.1317 | -0.25055
-7 | -0.0675 | 0.04565 | -0.1337 | -1.4786
-6.5 | -0.1862 | 0.02461 | -0.1406 | -7.566
-6 | -0.1748 | 0.01851 | -0.1366 | -9.4435
-5.5 | -0.134 | 0.01548 | -0.1322 | -8.6563
-5 | -0.082 | 0.01344 | -0.1283 | -6.1012
-4.5 | -0.0242 | 0.01207 | -0.1249 | -2.005
-4 | 0.0385 | 0.01128 | -0.1223 | 3.4131
-3.5 | 0.1007 | 0.01059 | -0.1196 | 9.509
-3 | 0.1653 | 0.01019 | -0.1176 | 16.2218
-2.5 | 0.2289 | 0.0099 | -0.1155 | 23.1212
-2 | 0.2933 | 0.00973 | -0.1138 | 30.1439
-1.5 | 0.3562 | 0.00951 | -0.1119 | 37.4553
-1 | 0.418 | 0.0093 | -0.11 | 44.9462
-0.5 | 0.4791 | 0.00915 | -0.1079 | 52.3607
0 | 0.537 | 0.009 | -0.1052 | 59.6667
0.5 | 0.5945 | 0.00889 | -0.1025 | 66.8729
1 | 0.6495 | 0.00888 | -0.0993 | 73.1419
1.5 | 0.6989 | 0.00905 | -0.0951 | 77.2265
2 | 0.7415 | 0.00934 | -0.0896 | 79.3897
2.5 | 0.7762 | 0.00977 | -0.0827 | 79.4473
3.5 | 0.8355 | 0.01079 | -0.0675 | 77.4328

## 41. Re 1M Mach 0.00 (1)
BIGFOIL.COM POLAR EXPORT
cr1
CURTIS CR-1 |  |  |  | Cl Max: | 1.695 | at alpha= | 13 | deg
JavaFoil+Calcfoil stall+Eppler ext transition |  |  |  | L/D Max: | 133.292 | at alpha= | 5 | deg
Re: | 1000000 |  |  | Cd Min: | 0.00774 | at alpha= | 1 | deg
Mach: | 0 |  |  | Cl=0 at alpha= | -4.025 | deg
|  |  |  | @ Cl=0.1, Cd= | 0.0082777
|  |  |  | @ Cl=0.4, Cd= | 0.0077695
|  |  |  | @ Cl=0.6, Cd= | 0.0077492
alpha (deg) | Cl | Cd | Cm | Cl/Cd
-20 | -0.66 | 0.18974 | -0.042 | -3.478
-19.5 | -0.674 | 0.18029 | -0.042 | -3.739
-19 | -0.687 | 0.17091 | -0.043 | -4.022
-18.5 | -0.699 | 0.16235 | -0.043 | -4.308
-18 | -0.711 | 0.15301 | -0.044 | -4.644
-17.5 | -0.72 | 0.14455 | -0.044 | -4.981
-17 | -0.727 | 0.13713 | -0.044 | -5.303
-16.5 | -0.733 | 0.12824 | -0.045 | -5.715
-16 | -0.736 | 0.12098 | -0.046 | -6.084
-15.5 | -0.737 | 0.11376 | -0.046 | -6.478
-15 | -0.735 | 0.10677 | -0.047 | -6.885
-14.5 | -0.73 | 0.09974 | -0.047 | -7.316
-14 | -0.722 | 0.09377 | -0.048 | -7.699
-13.5 | -0.711 | 0.08781 | -0.048 | -8.099
-13 | -0.697 | 0.08242 | -0.049 | -8.457
-12.5 | -0.68 | 0.07701 | -0.05 | -8.828
-12 | -0.659 | 0.07197 | -0.051 | -9.152
-11.5 | -0.634 | 0.06705 | -0.052 | -9.452
-11 | -0.606 | 0.06247 | -0.053 | -9.704
-10.5 | -0.576 | 0.05767 | -0.055 | -9.989
-10 | -0.544 | 0.05278 | -0.056 | -10.305
-9.5 | -0.508 | 0.04825 | -0.058 | -10.531
-9 | -0.47 | 0.04418 | -0.059 | -10.641
-8.5 | -0.43 | 0.04011 | -0.061 | -10.712
-8 | -0.388 | 0.03559 | -0.063 | -10.914
-7.5 | -0.401 | 0.01093 | -0.083 | -36.725
-7 | -0.348 | 0.01003 | -0.084 | -34.665
-6.5 | -0.291 | 0.00972 | -0.084 | -29.971
-6 | -0.234 | 0.0094 | -0.085 | -24.894
-5.5 | -0.176 | 0.00918 | -0.085 | -19.141
-5 | -0.117 | 0.00903 | -0.085 | -12.937
-4.5 | -0.057 | 0.0088 | -0.085 | -6.507
-4 | 0.003 | 0.00862 | -0.086 | 0.323
-3.5 | 0.063 | 0.00849 | -0.086 | 7.441
-3 | 0.124 | 0.00814 | -0.086 | 15.215
-2.5 | 0.185 | 0.00804 | -0.087 | 22.961
-2 | 0.246 | 0.00795 | -0.087 | 30.924
-1.5 | 0.307 | 0.00785 | -0.087 | 39.06
-1 | 0.368 | 0.00778 | -0.088 | 47.269
-0.5 | 0.429 | 0.00776 | -0.088 | 55.243
0 | 0.49 | 0.00778 | -0.089 | 63.025
0.5 | 0.551 | 0.00779 | -0.089 | 70.69
1 | 0.611 | 0.00774 | -0.089 | 78.976
1.5 | 0.671 | 0.00787 | -0.09 | 85.323
2 | 0.732 | 0.00809 | -0.09 | 90.449
2.5 | 0.791 | 0.0085 | -0.09 | 93.077
3 | 0.851 | 0.00923 | -0.091 | 92.268
3.5 | 0.911 | 0.00975 | -0.091 | 93.369
4 | 0.97 | 0.00884 | -0.091 | 109.704
4.5 | 1.029 | 0.00939 | -0.092 | 109.533
5 | 1.083 | 0.00812 | -0.092 | 133.292
5.5 | 1.139 | 0.01086 | -0.092 | 104.966
6 | 1.195 | 0.01196 | -0.092 | 99.959
6.5 | 1.251 | 0.01248 | -0.092 | 100.295
7 | 1.306 | 0.01298 | -0.093 | 100.683
7.5 | 1.361 | 0.01346 | -0.093 | 101.113
8 | 1.413 | 0.01395 | -0.093 | 101.357
8.5 | 1.46 | 0.01446 | -0.093 | 101
9 | 1.491 | 0.01923 | -0.093 | 77.551
9.5 | 1.531 | 0.02037 | -0.093 | 75.176
10 | 1.568 | 0.02151 | -0.093 | 72.912
10.5 | 1.601 | 0.02275 | -0.093 | 70.39
11 | 1.63 | 0.02411 | -0.093 | 67.62
11.5 | 1.655 | 0.02562 | -0.093 | 64.597
12 | 1.675 | 0.0273 | -0.093 | 61.344
12.5 | 1.689 | 0.02921 | -0.093 | 57.813
13 | 1.695 | 0.03139 | -0.093 | 54.006
13.5 | 1.695 | 0.03387 | -0.093 | 50.044
14 | 1.689 | 0.03658 | -0.093 | 46.182
14.5 | 1.679 | 0.03954 | -0.093 | 42.47
15 | 1.665 | 0.04276 | -0.092 | 38.931
15.5 | 1.647 | 0.04611 | -0.092 | 35.71
16 | 1.623 | 0.04984 | -0.092 | 32.571
16.5 | 1.595 | 0.0541 | -0.092 | 29.488
17 | 1.563 | 0.05897 | -0.091 | 26.501
17.5 | 1.525 | 0.06498 | -0.091 | 23.464
18 | 1.482 | 0.07241 | -0.09 | 20.462

## 42. Re 1M Mach 0.00 (2)
BIGFOIL.COM POLAR EXPORT
cr1
CURTIS CR-1 |  |  |  | Cl Max: | 1.5169 | at alpha= | 15.5 | deg
XFOIL ncrit=9 |  |  |  | L/D Max: | 119.853 | at alpha= | 4 | deg
Re: | 1000000 |  |  | Cd Min: | 0.2069 | at alpha= | -19 | deg
Mach: | 0 |  |  | Cl=0 at alpha= | -4.3327 | deg
|  |  |  | @ Cl=0.1, Cd= | 0.0083816
|  |  |  | @ Cl=0.4, Cd= | 0.0077088
|  |  |  | @ Cl=0.6, Cd= | 0.0075129
alpha (deg) | Cl | Cd | Cm | Cl/Cd
-19 | -0.4562 | 0.2069 | -0.0126 | -2.2049
-18.5 | -0.4382 | 0.20242 | -0.0152 | -2.1648
-18 | -0.4266 | 0.19463 | -0.0191 | -2.1919
-17.5 | -0.4161 | 0.187 | -0.0221 | -2.2251
-17 | -0.398 | 0.18267 | -0.0241 | -2.1788
-16.5 | -0.3819 | 0.17763 | -0.0264 | -2.15
-15.5 | -0.3643 | 0.1624 | -0.0319 | -2.2432
-15 | -0.3598 | 0.154 | -0.0345 | -2.3364
-14 | -0.9694 | 0.03095 | -0.1047 | -31.3215
-13.5 | -0.9224 | 0.02741 | -0.1084 | -33.652
-13 | -0.8771 | 0.0242 | -0.1108 | -36.2438
-12.5 | -0.822 | 0.02165 | -0.1139 | -37.9677
-12 | -0.7603 | 0.0203 | -0.1166 | -37.4532
-11.5 | -0.6975 | 0.01893 | -0.1193 | -36.8463
-11 | -0.6428 | 0.01775 | -0.1201 | -36.2141
-10.5 | -0.6058 | 0.01601 | -0.1175 | -37.8389
-10 | -0.5605 | 0.01522 | -0.1157 | -36.8265
-9.5 | -0.5145 | 0.0145 | -0.1139 | -35.4828
-9 | -0.4679 | 0.01378 | -0.1121 | -33.955
-8.5 | -0.4234 | 0.01278 | -0.11 | -33.1299
-8 | -0.3769 | 0.01198 | -0.1081 | -31.4608
-7.5 | -0.3276 | 0.01144 | -0.1066 | -28.6364
-7 | -0.2772 | 0.01097 | -0.1053 | -25.2689
-6.5 | -0.2275 | 0.01038 | -0.1039 | -21.9171
-6 | -0.1757 | 0.00991 | -0.1029 | -17.7296
-5.5 | -0.1229 | 0.00962 | -0.1019 | -12.7755
-5 | -0.0708 | 0.00916 | -0.1009 | -7.7293
-4.5 | -0.0178 | 0.00885 | -0.1001 | -2.0113
-4 | 0.0354 | 0.00859 | -0.0992 | 4.1211
-3.5 | 0.0891 | 0.00841 | -0.0985 | 10.5945
-3 | 0.1428 | 0.00827 | -0.0977 | 17.2672
-2.5 | 0.1971 | 0.00815 | -0.097 | 24.184
-2 | 0.2508 | 0.00804 | -0.0963 | 31.194
-1.5 | 0.3046 | 0.00789 | -0.0956 | 38.6058
-1 | 0.358 | 0.00782 | -0.0948 | 45.7801
-0.5 | 0.4109 | 0.00768 | -0.0938 | 53.5026
0 | 0.4629 | 0.00757 | -0.0927 | 61.1493
0.5 | 0.5155 | 0.00752 | -0.0918 | 68.5505
1 | 0.5674 | 0.0075 | -0.0907 | 75.6533
1.5 | 0.6181 | 0.00752 | -0.0894 | 82.1941
2 | 0.667 | 0.00759 | -0.0877 | 87.8788
2.5 | 0.7122 | 0.00777 | -0.0854 | 91.6602
3 | 0.7365 | 0.007 | -0.079 | 105.2143
4 | 0.9792 | 0.00817 | -0.1085 | 119.8531
4.5 | 1.0192 | 0.00863 | -0.1053 | 118.0997
5 | 1.059 | 0.00907 | -0.1021 | 116.7585
5.5 | 1.0968 | 0.00956 | -0.0985 | 114.728
6 | 1.1324 | 0.01009 | -0.0945 | 112.2299
6.5 | 1.1668 | 0.01061 | -0.0903 | 109.9717
7 | 1.1997 | 0.01113 | -0.0858 | 107.7898
7.5 | 1.225 | 0.01162 | -0.0798 | 105.4217
8 | 1.2497 | 0.01217 | -0.0739 | 102.6869
8.5 | 1.2776 | 0.01279 | -0.0688 | 99.8905
9 | 1.3101 | 0.01336 | -0.0648 | 98.0614
9.5 | 1.3404 | 0.01412 | -0.0607 | 94.9292
10 | 1.374 | 0.01484 | -0.0574 | 92.5876
10.5 | 1.4053 | 0.01574 | -0.0539 | 89.2821
11 | 1.4366 | 0.01672 | -0.0507 | 85.9211
11.5 | 1.4671 | 0.01782 | -0.0477 | 82.3288
12 | 1.4916 | 0.01935 | -0.0441 | 77.0853
12.5 | 1.4901 | 0.02262 | -0.0383 | 65.8753
13 | 1.4712 | 0.02752 | -0.0318 | 53.4593
13.5 | 1.4798 | 0.03077 | -0.0285 | 48.0923
14 | 1.4923 | 0.0339 | -0.0258 | 44.0206
14.5 | 1.5005 | 0.03755 | -0.0234 | 39.9601
15 | 1.5113 | 0.04118 | -0.0216 | 36.6999
15.5 | 1.5169 | 0.04548 | -0.0199 | 33.3531
16 | 1.5111 | 0.05126 | -0.0186 | 29.4791
16.5 | 1.5121 | 0.05662 | -0.018 | 26.7061
17 | 1.5089 | 0.06277 | -0.0179 | 24.0386
17.5 | 1.4999 | 0.06995 | -0.0185 | 21.4425
18 | 1.4816 | 0.0788 | -0.0199 | 18.802
18.5 | 1.4585 | 0.08868 | -0.0222 | 16.4468
19 | 1.4159 | 0.10199 | -0.0261 | 13.8827
19.5 | 1.383 | 0.11424 | -0.0302 | 12.1061
20 | 1.3497 | 0.1268 | -0.035 | 10.6443

## 43. Re 1M Mach 0.10 (1)
BIGFOIL.COM POLAR EXPORT
cr1
CURTIS CR-1 |  |  |  | Cl Max: | 1.69 | at alpha= | 13 | deg
JavaFoil+Calcfoil stall+Eppler ext transition |  |  |  | L/D Max: | 133.249 | at alpha= | 4.5 | deg
Re: | 1000000 |  |  | Cd Min: | 0.00773 | at alpha= | 4.5 | deg
Mach: | 0.1 |  |  | Cl=0 at alpha= | -4.0246 | deg
|  |  |  | @ Cl=0.1, Cd= | 0.0082977
|  |  |  | @ Cl=0.4, Cd= | 0.0078
|  |  |  | @ Cl=0.6, Cd= | 0.0078967
alpha (deg) | Cl | Cd | Cm | Cl/Cd
-20 | -0.612 | 0.19695 | -0.041 | -3.108
-19.5 | -0.629 | 0.18606 | -0.042 | -3.383
-19 | -0.646 | 0.17676 | -0.042 | -3.654
-18.5 | -0.661 | 0.16587 | -0.043 | -3.987
-18 | -0.675 | 0.15654 | -0.043 | -4.315
-17.5 | -0.688 | 0.14819 | -0.044 | -4.643
-17 | -0.699 | 0.13938 | -0.044 | -5.015
-16.5 | -0.707 | 0.13165 | -0.045 | -5.374
-16 | -0.714 | 0.1239 | -0.045 | -5.762
-15.5 | -0.718 | 0.11633 | -0.046 | -6.168
-15 | -0.719 | 0.10904 | -0.046 | -6.591
-14.5 | -0.716 | 0.10166 | -0.047 | -7.045
-14 | -0.711 | 0.09521 | -0.047 | -7.464
-13.5 | -0.702 | 0.08923 | -0.048 | -7.866
-13 | -0.69 | 0.08382 | -0.049 | -8.23
-12.5 | -0.674 | 0.07815 | -0.05 | -8.629
-12 | -0.655 | 0.07291 | -0.051 | -8.985
-11.5 | -0.631 | 0.06799 | -0.052 | -9.281
-11 | -0.604 | 0.06342 | -0.053 | -9.528
-10.5 | -0.575 | 0.05878 | -0.054 | -9.776
-10 | -0.543 | 0.05369 | -0.056 | -10.117
-9.5 | -0.508 | 0.04902 | -0.058 | -10.366
-9 | -0.47 | 0.0448 | -0.059 | -10.501
-8.5 | -0.43 | 0.04078 | -0.06 | -10.548
-8 | -0.389 | 0.03643 | -0.062 | -10.668
-7.5 | -0.348 | 0.03052 | -0.066 | -11.406
-7 | -0.349 | 0.01012 | -0.084 | -34.516
-6.5 | -0.293 | 0.00977 | -0.085 | -29.951
-6 | -0.235 | 0.00946 | -0.085 | -24.853
-5.5 | -0.177 | 0.00921 | -0.085 | -19.159
-5 | -0.117 | 0.00905 | -0.086 | -12.96
-4.5 | -0.058 | 0.00885 | -0.086 | -6.502
-4 | 0.003 | 0.00865 | -0.086 | 0.323
-3.5 | 0.063 | 0.00851 | -0.087 | 7.465
-3 | 0.124 | 0.00816 | -0.087 | 15.244
-2.5 | 0.186 | 0.00806 | -0.087 | 23.022
-2 | 0.247 | 0.00797 | -0.088 | 30.989
-1.5 | 0.308 | 0.00786 | -0.088 | 39.251
-1 | 0.37 | 0.0078 | -0.088 | 47.394
-0.5 | 0.431 | 0.0078 | -0.089 | 55.296
0 | 0.493 | 0.0078 | -0.089 | 63.16
0.5 | 0.554 | 0.00782 | -0.089 | 70.745
1 | 0.614 | 0.00792 | -0.09 | 77.573
1.5 | 0.675 | 0.00788 | -0.09 | 85.68
2 | 0.735 | 0.00809 | -0.09 | 90.846
2.5 | 0.795 | 0.00857 | -0.091 | 92.843
3 | 0.855 | 0.00928 | -0.091 | 92.226
3.5 | 0.915 | 0.00979 | -0.092 | 93.524
4 | 0.975 | 0.00895 | -0.092 | 108.961
4.5 | 1.03 | 0.00773 | -0.092 | 133.249
5 | 1.088 | 0.00819 | -0.092 | 132.782
5.5 | 1.145 | 0.011 | -0.092 | 104.08
6 | 1.201 | 0.01206 | -0.093 | 99.613
6.5 | 1.257 | 0.01258 | -0.093 | 99.926
7 | 1.312 | 0.01309 | -0.093 | 100.264
7.5 | 1.367 | 0.01357 | -0.093 | 100.684
8 | 1.419 | 0.01408 | -0.094 | 100.824
8.5 | 1.466 | 0.0146 | -0.094 | 100.392
9 | 1.496 | 0.01947 | -0.093 | 76.856
9.5 | 1.536 | 0.02063 | -0.093 | 74.481
10 | 1.573 | 0.02182 | -0.093 | 72.084
10.5 | 1.605 | 0.02308 | -0.094 | 69.554
11 | 1.633 | 0.02448 | -0.094 | 66.713
11.5 | 1.657 | 0.02605 | -0.094 | 63.598
12 | 1.674 | 0.02782 | -0.094 | 60.199
12.5 | 1.686 | 0.02988 | -0.094 | 56.431
13 | 1.69 | 0.03212 | -0.094 | 52.622
13.5 | 1.687 | 0.03469 | -0.093 | 48.633
14 | 1.678 | 0.03763 | -0.093 | 44.606
14.5 | 1.665 | 0.04066 | -0.093 | 40.957
15 | 1.648 | 0.04395 | -0.093 | 37.487
15.5 | 1.625 | 0.04744 | -0.093 | 34.253
16 | 1.597 | 0.0514 | -0.092 | 31.074
16.5 | 1.564 | 0.05602 | -0.092 | 27.917
17 | 1.525 | 0.06177 | -0.091 | 24.685
17.5 | 1.481 | 0.06829 | -0.091 | 21.682
18 | 1.431 | 0.0767 | -0.089 | 18.661

## 44. Re 1M Mach 0.10 (2)
BIGFOIL.COM POLAR EXPORT
cr1
CURTIS CR-1 |  |  |  | Cl Max: | 1.5107 | at alpha= | 15.5 | deg
XFOIL ncrit=9 |  |  |  | L/D Max: | 117.756 | at alpha= | 4.5 | deg
Re: | 1000000 |  |  | Cd Min: | 0.17439 | at alpha= | -18.5 | deg
Mach: | 0.1 |  |  | Cl=0 at alpha= | -4.3296 | deg
|  |  |  | @ Cl=0.1, Cd= | 0.0084043
|  |  |  | @ Cl=0.4, Cd= | 0.007747
|  |  |  | @ Cl=0.6, Cd= | 0.0075376
alpha (deg) | Cl | Cd | Cm | Cl/Cd
-18.5 | -0.2717 | 0.17439 | -0.0303 | -1.558
-18 | -0.2703 | 0.16801 | -0.0333 | -1.6088
-17.5 | -0.2567 | 0.16524 | -0.0348 | -1.5535
-17 | -0.2471 | 0.16184 | -0.0365 | -1.5268
-15.5 | -0.3629 | 0.16296 | -0.0321 | -2.2269
-15 | -0.3569 | 0.15497 | -0.0346 | -2.303
-14.5 | -0.3674 | 0.1426 | -0.0385 | -2.5764
-14 | -0.3466 | 0.13993 | -0.0393 | -2.477
-13.5 | -0.913 | 0.03136 | -0.1081 | -29.1135
-13 | -0.8651 | 0.02714 | -0.1129 | -31.8755
-12.5 | -0.8239 | 0.02294 | -0.1156 | -35.9154
-12 | -0.7621 | 0.02134 | -0.1185 | -35.7123
-11.5 | -0.6987 | 0.01971 | -0.1214 | -35.449
-11 | -0.6414 | 0.0186 | -0.1225 | -34.4839
-10.5 | -0.6072 | 0.01652 | -0.1196 | -36.7554
-10 | -0.5628 | 0.01562 | -0.1175 | -36.0307
-9.5 | -0.517 | 0.01484 | -0.1155 | -34.8383
-9 | -0.4707 | 0.01403 | -0.1135 | -33.5495
-8.5 | -0.4242 | 0.01321 | -0.1115 | -32.112
-8 | -0.3795 | 0.01217 | -0.1093 | -31.1832
-7.5 | -0.33 | 0.01158 | -0.1077 | -28.4974
-7 | -0.2794 | 0.01108 | -0.1063 | -25.2166
-6 | -0.1773 | 0.00999 | -0.1037 | -17.7477
-5.5 | -0.1242 | 0.00967 | -0.1027 | -12.8438
-5 | -0.0716 | 0.00922 | -0.1017 | -7.7657
-4.5 | -0.0182 | 0.00889 | -0.1008 | -2.0472
-4 | 0.0352 | 0.00863 | -0.0998 | 4.0788
-3.5 | 0.0893 | 0.00843 | -0.0991 | 10.5931
-3 | 0.1434 | 0.0083 | -0.0983 | 17.2771
-2.5 | 0.1981 | 0.00819 | -0.0976 | 24.188
-2 | 0.2521 | 0.00806 | -0.0968 | 31.2779
-1.5 | 0.3063 | 0.00791 | -0.0961 | 38.7231
-1 | 0.36 | 0.00786 | -0.0953 | 45.8015
-0.5 | 0.4131 | 0.00771 | -0.0943 | 53.5798
0 | 0.4653 | 0.00759 | -0.0931 | 61.3043
0.5 | 0.5181 | 0.00754 | -0.0921 | 68.7135
1 | 0.5703 | 0.00752 | -0.091 | 75.8378
1.5 | 0.6209 | 0.00755 | -0.0896 | 82.2384
2 | 0.6699 | 0.00763 | -0.0879 | 87.7982
2.5 | 0.7153 | 0.00781 | -0.0855 | 91.5877
3 | 0.746 | 0.00735 | -0.0805 | 101.4966
4.5 | 1.0233 | 0.00869 | -0.1053 | 117.756
5 | 1.0621 | 0.00917 | -0.1018 | 115.8233
5.5 | 1.1004 | 0.00964 | -0.0982 | 114.1494
6 | 1.1352 | 0.0102 | -0.0939 | 111.2941
6.5 | 1.1696 | 0.01071 | -0.0896 | 109.2063
7 | 1.2012 | 0.01123 | -0.0848 | 106.9635
7.5 | 1.2249 | 0.01172 | -0.0783 | 104.5137
8 | 1.251 | 0.01229 | -0.0726 | 101.7901
9 | 1.3121 | 0.01355 | -0.0636 | 96.8339
9.5 | 1.3433 | 0.01433 | -0.0596 | 93.7404
10 | 1.3765 | 0.01511 | -0.0561 | 91.0986
10.5 | 1.4086 | 0.01602 | -0.0528 | 87.9276
11 | 1.4392 | 0.0171 | -0.0494 | 84.1637
11.5 | 1.4694 | 0.01827 | -0.0463 | 80.4269
12 | 1.4932 | 0.0199 | -0.0427 | 75.0352
12.5 | 1.4887 | 0.02347 | -0.0367 | 63.4299
13 | 1.4688 | 0.02857 | -0.0304 | 51.4106
13.5 | 1.4782 | 0.03186 | -0.0272 | 46.3967
14 | 1.4907 | 0.03509 | -0.0247 | 42.4822
14.5 | 1.4971 | 0.03903 | -0.0223 | 38.3577
15 | 1.5078 | 0.04278 | -0.0205 | 35.2454
15.5 | 1.5107 | 0.0475 | -0.019 | 31.8042
16 | 1.5042 | 0.05354 | -0.0179 | 28.0949
16.5 | 1.5025 | 0.0594 | -0.0175 | 25.2946
17 | 1.4964 | 0.0661 | -0.0177 | 22.6384
17.5 | 1.4841 | 0.07397 | -0.0186 | 20.0635
18 | 1.4623 | 0.08349 | -0.0205 | 17.5147
18.5 | 1.4364 | 0.09404 | -0.0232 | 15.2744
19 | 1.3934 | 0.10758 | -0.0275 | 12.9522
19.5 | 1.3607 | 0.11995 | -0.032 | 11.3439
20 | 1.3283 | 0.13253 | -0.037 | 10.0226

## 45. Re 1M Mach 0.25 (1)
BIGFOIL.COM POLAR EXPORT
cr1
CURTIS CR-1 |  |  |  | Cl Max: | 1.662 | at alpha= | 12 | deg
JavaFoil+Calcfoil stall+Eppler ext transition |  |  |  | L/D Max: | 131.466 | at alpha= | 4.5 | deg
Re: | 1000000 |  |  | Cd Min: | 0.00762 | at alpha= | 4 | deg
Mach: | 0.25 |  |  | Cl=0 at alpha= | -4.0242 | deg
|  |  |  | @ Cl=0.1, Cd= | 0.0084167
|  |  |  | @ Cl=0.4, Cd= | 0.0078705
|  |  |  | @ Cl=0.6, Cd= | 0.00798
alpha (deg) | Cl | Cd | Cm | Cl/Cd
-18 | -0.35 | 0.21754 | -0.039 | -1.607
-17.5 | -0.398 | 0.19775 | -0.04 | -2.011
-17 | -0.442 | 0.17707 | -0.04 | -2.495
-16.5 | -0.482 | 0.16403 | -0.041 | -2.937
-16 | -0.518 | 0.14904 | -0.042 | -3.475
-15.5 | -0.549 | 0.13847 | -0.043 | -3.968
-15 | -0.576 | 0.128 | -0.044 | -4.502
-14.5 | -0.598 | 0.11788 | -0.044 | -5.074
-14 | -0.614 | 0.10884 | -0.045 | -5.645
-13.5 | -0.625 | 0.09974 | -0.046 | -6.264
-13 | -0.629 | 0.09225 | -0.046 | -6.814
-12.5 | -0.628 | 0.08591 | -0.047 | -7.308
-12 | -0.621 | 0.07959 | -0.049 | -7.801
-11.5 | -0.607 | 0.07359 | -0.05 | -8.253
-11 | -0.588 | 0.06846 | -0.052 | -8.59
-10.5 | -0.564 | 0.06355 | -0.053 | -8.882
-10 | -0.537 | 0.05875 | -0.054 | -9.134
-9.5 | -0.505 | 0.05389 | -0.056 | -9.364
-9 | -0.47 | 0.0488 | -0.058 | -9.638
-8.5 | -0.432 | 0.04409 | -0.06 | -9.797
-8 | -0.391 | 0.04002 | -0.062 | -9.758
-7.5 | -0.347 | 0.03598 | -0.064 | -9.659
-7 | -0.305 | 0.03073 | -0.067 | -9.91
-6.5 | -0.299 | 0.01008 | -0.087 | -29.642
-6 | -0.24 | 0.00965 | -0.087 | -24.91
-5.5 | -0.181 | 0.00937 | -0.088 | -19.288
-5 | -0.12 | 0.00914 | -0.088 | -13.154
-4.5 | -0.059 | 0.00897 | -0.088 | -6.578
-4 | 0.003 | 0.00874 | -0.089 | 0.328
-3.5 | 0.065 | 0.0086 | -0.089 | 7.574
-3 | 0.128 | 0.00827 | -0.089 | 15.461
-2.5 | 0.191 | 0.00807 | -0.09 | 23.607
-2 | 0.254 | 0.00804 | -0.09 | 31.534
-1.5 | 0.317 | 0.00794 | -0.09 | 39.883
-1 | 0.38 | 0.00788 | -0.091 | 48.18
-0.5 | 0.443 | 0.00785 | -0.091 | 56.407
0 | 0.506 | 0.00789 | -0.091 | 64.192
0.5 | 0.569 | 0.00793 | -0.092 | 71.741
1 | 0.631 | 0.00803 | -0.092 | 78.567
1.5 | 0.693 | 0.00801 | -0.093 | 86.512
2 | 0.755 | 0.0083 | -0.093 | 90.979
2.5 | 0.817 | 0.00907 | -0.093 | 90.061
3 | 0.879 | 0.00959 | -0.094 | 91.608
3.5 | 0.94 | 0.01026 | -0.094 | 91.626
4 | 0.997 | 0.00762 | -0.094 | 130.854
4.5 | 1.056 | 0.00803 | -0.094 | 131.466
5 | 1.115 | 0.01053 | -0.095 | 105.918
5.5 | 1.173 | 0.01204 | -0.095 | 97.37
6 | 1.23 | 0.01262 | -0.095 | 97.515
6.5 | 1.287 | 0.01319 | -0.095 | 97.57
7 | 1.344 | 0.0137 | -0.096 | 98.09
7.5 | 1.398 | 0.01426 | -0.096 | 98.032
8 | 1.45 | 0.01485 | -0.096 | 97.631
8.5 | 1.496 | 0.01546 | -0.096 | 96.74
9 | 1.525 | 0.02087 | -0.095 | 73.067
9.5 | 1.563 | 0.02216 | -0.096 | 70.539
10 | 1.596 | 0.02359 | -0.096 | 67.641
10.5 | 1.623 | 0.02515 | -0.096 | 64.533
11 | 1.644 | 0.02682 | -0.096 | 61.285
11.5 | 1.657 | 0.02882 | -0.096 | 57.496
12 | 1.662 | 0.03109 | -0.096 | 53.45
12.5 | 1.658 | 0.03382 | -0.095 | 49.027
13 | 1.644 | 0.03703 | -0.095 | 44.4
13.5 | 1.621 | 0.04032 | -0.095 | 40.209
14 | 1.59 | 0.04383 | -0.094 | 36.281
14.5 | 1.55 | 0.04777 | -0.094 | 32.449
15 | 1.5 | 0.05229 | -0.094 | 28.691
15.5 | 1.44 | 0.0578 | -0.093 | 24.916
16 | 1.368 | 0.06515 | -0.092 | 21.003
16.5 | 1.285 | 0.07517 | -0.09 | 17.093
17 | 1.192 | 0.08894 | -0.088 | 13.399

## 46. Re 1M Mach 0.25 (2)
BIGFOIL.COM POLAR EXPORT
cr1
CURTIS CR-1 |  |  |  | Cl Max: | 1.4862 | at alpha= | 12 | deg
XFOIL ncrit=9 |  |  |  | L/D Max: | 114.14 | at alpha= | 4.5 | deg
Re: | 1000000 |  |  | Cd Min: | 0.17118 | at alpha= | -16 | deg
Mach: | 0.25 |  |  | Cl=0 at alpha= | -4.3161 | deg
|  |  |  | @ Cl=0.1, Cd= | 0.0085988
|  |  |  | @ Cl=0.4, Cd= | 0.0078702
|  |  |  | @ Cl=0.6, Cd= | 0.0076539
alpha (deg) | Cl | Cd | Cm | Cl/Cd
-16 | -0.3721 | 0.17118 | -0.0317 | -2.1737
-15.5 | -0.3574 | 0.16531 | -0.0334 | -2.162
-15 | -0.345 | 0.15928 | -0.0352 | -2.166
-14.5 | -0.34 | 0.15098 | -0.0378 | -2.252
-14 | -0.3385 | 0.14233 | -0.0404 | -2.3783
-13.5 | -0.3224 | 0.13833 | -0.0413 | -2.3307
-13 | -0.3371 | 0.1263 | -0.045 | -2.669
-12.5 | -0.3235 | 0.12249 | -0.0452 | -2.641
-12 | -0.3097 | 0.11744 | -0.0469 | -2.6371
-11.5 | -0.3206 | 0.10102 | -0.0581 | -3.1736
-11 | -0.6195 | 0.0249 | -0.1345 | -24.8795
-10.5 | -0.5872 | 0.02159 | -0.1331 | -27.1978
-10 | -0.5635 | 0.01879 | -0.1287 | -29.9894
-9.5 | -0.5238 | 0.01733 | -0.1254 | -30.225
-9 | -0.4805 | 0.01604 | -0.1223 | -29.9564
-8.5 | -0.4356 | 0.01483 | -0.1194 | -29.3729
-8 | -0.3897 | 0.01364 | -0.1166 | -28.5704
-7.5 | -0.3426 | 0.01254 | -0.114 | -27.3206
-7 | -0.2909 | 0.01182 | -0.112 | -24.6108
-6.5 | -0.2376 | 0.01124 | -0.1103 | -21.1388
-6 | -0.1857 | 0.01051 | -0.1085 | -17.6689
-5.5 | -0.1309 | 0.01001 | -0.1071 | -13.0769
-4.5 | -0.0203 | 0.0092 | -0.1047 | -2.2065
-4 | 0.0349 | 0.00889 | -0.1035 | 3.9258
-3.5 | 0.0908 | 0.00862 | -0.1025 | 10.5336
-3 | 0.1471 | 0.00849 | -0.1016 | 17.3263
-2.5 | 0.2032 | 0.00831 | -0.1007 | 24.4525
-2 | 0.2591 | 0.00817 | -0.0997 | 31.7136
-1.5 | 0.3153 | 0.00806 | -0.0989 | 39.1191
-1 | 0.3706 | 0.00793 | -0.0979 | 46.7339
-0.5 | 0.4247 | 0.00782 | -0.0966 | 54.3095
0 | 0.4784 | 0.00772 | -0.0953 | 61.9689
0.5 | 0.5322 | 0.00765 | -0.094 | 69.5686
1 | 0.5857 | 0.00764 | -0.0927 | 76.6623
1.5 | 0.6373 | 0.00769 | -0.0911 | 82.8739
2 | 0.6857 | 0.00784 | -0.0888 | 87.4617
2.5 | 0.7308 | 0.00809 | -0.0859 | 90.3337
3 | 0.7715 | 0.00835 | -0.0823 | 92.3952
4.5 | 1.0421 | 0.00913 | -0.1042 | 114.1402
5 | 1.0796 | 0.00965 | -0.0999 | 111.8756
5.5 | 1.116 | 0.01016 | -0.0954 | 109.8425
6 | 1.1476 | 0.01076 | -0.09 | 106.6543
6.5 | 1.1727 | 0.01127 | -0.0832 | 104.055
7 | 1.1978 | 0.01182 | -0.0766 | 101.3367
7.5 | 1.226 | 0.01246 | -0.0708 | 98.3949
8 | 1.2584 | 0.01311 | -0.066 | 95.9878
8.5 | 1.2906 | 0.01389 | -0.0615 | 92.9158
9 | 1.3228 | 0.01479 | -0.0572 | 89.4388
9.5 | 1.3579 | 0.01567 | -0.0536 | 86.656
10 | 1.3887 | 0.01685 | -0.0497 | 82.4154
10.5 | 1.4244 | 0.01788 | -0.0466 | 79.6644
11 | 1.4557 | 0.01923 | -0.0432 | 75.6994
11.5 | 1.4841 | 0.02085 | -0.0397 | 71.1799
12 | 1.4862 | 0.02423 | -0.0343 | 61.3372
12.5 | 1.465 | 0.0296 | -0.0282 | 49.4932
13 | 1.4629 | 0.0341 | -0.0243 | 42.9003
13.5 | 1.4715 | 0.038 | -0.0215 | 38.7237
14 | 1.4761 | 0.04252 | -0.0192 | 34.7154
14.5 | 1.4794 | 0.04744 | -0.0175 | 31.1847
15 | 1.4798 | 0.05295 | -0.0163 | 27.9471
15.5 | 1.469 | 0.06007 | -0.0158 | 24.4548
16 | 1.4523 | 0.06836 | -0.0163 | 21.2449
16.5 | 1.4341 | 0.07732 | -0.0176 | 18.5476
17 | 1.4113 | 0.08726 | -0.0198 | 16.1735

## 47. Re 1M Mach 0.50 (1)
BIGFOIL.COM POLAR EXPORT
cr1
CURTIS CR-1 |  |  |  | Cl Max: | 1.605 | at alpha= | 9 | deg
JavaFoil+Calcfoil stall+Eppler ext transition |  |  |  | L/D Max: | 102.196 | at alpha= | 2.5 | deg
Re: | 1000000 |  |  | Cd Min: | 0.00825 | at alpha= | -1 | deg
Mach: | 0.5 |  |  | Cl=0 at alpha= | -4.0221 | deg
|  |  |  | @ Cl=0.1, Cd= | 0.00894
|  |  |  | @ Cl=0.4, Cd= | 0.0082737
|  |  |  | @ Cl=0.6, Cd= | 0.00837
alpha (deg) | Cl | Cd | Cm | Cl/Cd
-20 | -0.894 | 0.19972 | -0.053 | -4.478
-19.5 | -0.867 | 0.1955 | -0.053 | -4.434
-19 | -0.84 | 0.19092 | -0.053 | -4.397
-18.5 | -0.812 | 0.18555 | -0.053 | -4.377
-18 | -0.785 | 0.18246 | -0.053 | -4.301
-17.5 | -0.757 | 0.17396 | -0.053 | -4.353
-17 | -0.73 | 0.16924 | -0.053 | -4.312
-16.5 | -0.701 | 0.16903 | -0.051 | -4.145
-16 | -0.673 | 0.16218 | -0.051 | -4.148
-15.5 | -0.645 | 0.15845 | -0.051 | -4.072
-15 | -0.617 | 0.15219 | -0.051 | -4.057
-14.5 | -0.588 | 0.14678 | -0.05 | -4.009
-14 | -0.561 | 0.14271 | -0.05 | -3.928
-13.5 | -0.533 | 0.13893 | -0.05 | -3.835
-13 | -0.505 | 0.1354 | -0.05 | -3.729
-12.5 | -0.476 | 0.12548 | -0.048 | -3.793
-12 | -0.448 | 0.12145 | -0.048 | -3.69
-11.5 | -0.42 | 0.11851 | -0.048 | -3.546
-11 | -0.391 | 0.11275 | -0.045 | -3.472
-10.5 | -0.363 | 0.10825 | -0.045 | -3.358
-10 | -0.336 | 0.10367 | -0.045 | -3.237
-9.5 | -0.308 | 0.10097 | -0.045 | -3.046
-9 | -0.279 | 0.09508 | -0.043 | -2.937
-8.5 | -0.251 | 0.08644 | -0.043 | -2.906
-8 | -0.328 | 0.06211 | -0.046 | -5.275
-7.5 | -0.324 | 0.05396 | -0.053 | -6.008
-7 | -0.297 | 0.04699 | -0.059 | -6.322
-6.5 | -0.259 | 0.04151 | -0.063 | -6.229
-6 | -0.214 | 0.03594 | -0.068 | -5.966
-5.5 | -0.165 | 0.03156 | -0.071 | -5.226
-5 | -0.113 | 0.02612 | -0.076 | -4.318
-4.5 | -0.065 | 0.00954 | -0.099 | -6.812
-4 | 0.003 | 0.00921 | -0.099 | 0.345
-3.5 | 0.072 | 0.00902 | -0.099 | 8.017
-3 | 0.142 | 0.00882 | -0.1 | 16.104
-2.5 | 0.212 | 0.0085 | -0.1 | 24.968
-2 | 0.283 | 0.00831 | -0.101 | 34.019
-1.5 | 0.353 | 0.00832 | -0.101 | 42.502
-1 | 0.424 | 0.00825 | -0.101 | 51.417
-0.5 | 0.495 | 0.00827 | -0.102 | 59.82
0 | 0.565 | 0.00831 | -0.102 | 68.017
0.5 | 0.635 | 0.00843 | -0.103 | 75.276
1 | 0.704 | 0.00869 | -0.103 | 81.094
1.5 | 0.773 | 0.0089 | -0.103 | 86.895
2 | 0.842 | 0.00994 | -0.104 | 84.768
2.5 | 0.906 | 0.00887 | -0.104 | 102.196
3 | 0.973 | 0.01127 | -0.104 | 86.344
3.5 | 1.039 | 0.01189 | -0.104 | 87.372
4 | 1.104 | 0.01256 | -0.105 | 87.907
4.5 | 1.166 | 0.0132 | -0.105 | 88.377
5 | 1.228 | 0.01398 | -0.105 | 87.833
5.5 | 1.288 | 0.01482 | -0.105 | 86.911
6 | 1.348 | 0.01557 | -0.105 | 86.583
6.5 | 1.408 | 0.01638 | -0.105 | 85.931
7 | 1.465 | 0.01725 | -0.105 | 84.967
7.5 | 1.521 | 0.01817 | -0.106 | 83.701
8 | 1.559 | 0.02497 | -0.105 | 62.453
8.5 | 1.591 | 0.02724 | -0.105 | 58.387
9 | 1.605 | 0.02986 | -0.104 | 53.728
9.5 | 1.594 | 0.03339 | -0.104 | 47.74
10 | 1.543 | 0.03767 | -0.103 | 40.972
10.5 | 1.389 | 0.0431 | -0.102 | 32.237
11 | 0.828 | 0.07675 | -0.042 | 10.787
11.5 | 0.855 | 0.09962 | -0.043 | 8.578
12 | 0.881 | 0.10687 | -0.043 | 8.244
12.5 | 0.908 | 0.11842 | -0.047 | 7.671
13 | 0.935 | 0.12127 | -0.046 | 7.707
13.5 | 0.962 | 0.12836 | -0.049 | 7.495
14 | 0.989 | 0.13153 | -0.051 | 7.517

## 48. Re 1M Mach 0.50 (2)
BIGFOIL.COM POLAR EXPORT
cr1
CURTIS CR-1 |  |  |  | Cl Max: | 1.5141 | at alpha= | 11.5 | deg
XFOIL ncrit=9 |  |  |  | L/D Max: | 84.8177 | at alpha= | 4 | deg
Re: | 1000000 |  |  | Cd Min: | 0.24509 | at alpha= | -20 | deg
Mach: | 0.5 |  |  | Cl=0 at alpha= | -4.2464 | deg
|  |  |  | @ Cl=0.1, Cd= | 0.0095801
|  |  |  | @ Cl=0.4, Cd= | 0.0084891
|  |  |  | @ Cl=0.6, Cd= | 0.0081736
alpha (deg) | Cl | Cd | Cm | Cl/Cd
-20 | -0.507 | 0.24509 | -0.0059 | -2.0686
-19.5 | -0.4873 | 0.2364 | -0.0106 | -2.0613
-19 | -0.4687 | 0.22803 | -0.0151 | -2.0554
-18.5 | -0.4469 | 0.22182 | -0.0181 | -2.0147
-18 | -0.4256 | 0.21553 | -0.0215 | -1.9747
-17.5 | -0.4091 | 0.2065 | -0.0259 | -1.9811
-17 | -0.3907 | 0.19915 | -0.029 | -1.9618
-16.5 | -0.3699 | 0.19335 | -0.0316 | -1.9131
-16 | -0.3532 | 0.18577 | -0.0349 | -1.9013
-15.5 | -0.3399 | 0.17768 | -0.0382 | -1.913
-15 | -0.3218 | 0.17162 | -0.0399 | -1.8751
-14.5 | -0.3079 | 0.1648 | -0.0418 | -1.8683
-14 | -0.2965 | 0.15758 | -0.0438 | -1.8816
-13.5 | -0.2841 | 0.15147 | -0.0452 | -1.8756
-12.5 | -0.2439 | 0.13381 | -0.0564 | -1.8227
-12 | -0.2135 | 0.12668 | -0.0625 | -1.6853
-11.5 | -0.1851 | 0.11767 | -0.0705 | -1.573
-11 | -0.1503 | 0.10759 | -0.0819 | -1.397
-10.5 | -0.0994 | 0.09833 | -0.0957 | -1.0109
-10 | -0.0654 | 0.08551 | -0.1126 | -0.76482
-9.5 | -0.0283 | 0.07867 | -0.1217 | -0.35973
-9 | -0.0136 | 0.07262 | -0.1253 | -0.18728
-8.5 | -0.0179 | 0.06533 | -0.1281 | -0.27399
-8 | -0.0545 | 0.05503 | -0.1325 | -0.99037
-7.5 | -0.1347 | 0.0441 | -0.1357 | -3.0544
-7 | -0.186 | 0.03312 | -0.1396 | -5.6159
-6.5 | -0.2261 | 0.02007 | -0.1394 | -11.2656
-5.5 | -0.1498 | 0.01335 | -0.1302 | -11.221
-5 | -0.0941 | 0.01179 | -0.1264 | -7.9813
-4.5 | -0.0318 | 0.01086 | -0.1234 | -2.9282
-4 | 0.0309 | 0.01013 | -0.1206 | 3.0503
-3.5 | 0.0952 | 0.00961 | -0.1183 | 9.9063
-3 | 0.1594 | 0.00921 | -0.1161 | 17.3073
-2.5 | 0.2238 | 0.00891 | -0.1143 | 25.1178
-2 | 0.2885 | 0.00876 | -0.1126 | 32.9338
-1.5 | 0.3523 | 0.00858 | -0.1108 | 41.0606
-1 | 0.4153 | 0.00846 | -0.109 | 49.0898
-0.5 | 0.4758 | 0.0083 | -0.1069 | 57.3253
0 | 0.5346 | 0.00819 | -0.1044 | 65.2747
0.5 | 0.5919 | 0.00816 | -0.1016 | 72.5368
1 | 0.6454 | 0.00825 | -0.0982 | 78.2303
1.5 | 0.6923 | 0.00852 | -0.0936 | 81.2559
2 | 0.7342 | 0.00892 | -0.0881 | 82.3094
2.5 | 0.7701 | 0.00933 | -0.0814 | 82.5402
3 | 0.8022 | 0.00983 | -0.0741 | 81.6073
3.5 | 0.8377 | 0.01038 | -0.0677 | 80.7033
4 | 0.8609 | 0.01015 | -0.0592 | 84.8177
6 | 1.1505 | 0.014 | -0.066 | 82.1786
6.5 | 1.1841 | 0.01529 | -0.0603 | 77.4428
7 | 1.2214 | 0.0166 | -0.0553 | 73.5783
7.5 | 1.2565 | 0.01818 | -0.0504 | 69.1144
8 | 1.2951 | 0.01975 | -0.046 | 65.5747
8.5 | 1.3286 | 0.02172 | -0.0415 | 61.1694
9 | 1.3654 | 0.02366 | -0.0374 | 57.7092
9.5 | 1.4001 | 0.02585 | -0.0334 | 54.1625
10 | 1.4344 | 0.02818 | -0.0295 | 50.9013
10.5 | 1.4633 | 0.03101 | -0.0256 | 47.188
11 | 1.4969 | 0.03371 | -0.022 | 44.4052
11.5 | 1.5141 | 0.03763 | -0.0183 | 40.2365
12.5 | 1.4418 | 0.05477 | -0.013 | 26.3246
13 | 1.4214 | 0.06326 | -0.0124 | 22.4692
13.5 | 1.3984 | 0.0725 | -0.013 | 19.2883
14 | 1.3599 | 0.08388 | -0.0154 | 16.2124
14.5 | 1.3223 | 0.09569 | -0.0187 | 13.8186
15 | 1.2834 | 0.10807 | -0.0229 | 11.8756
15.5 | 1.2462 | 0.1208 | -0.028 | 10.3162
16 | 1.2169 | 0.13308 | -0.0335 | 9.1441
16.5 | 1.1939 | 0.14503 | -0.0392 | 8.2321

## 49. Re 2M Mach 0.00 (1)
BIGFOIL.COM POLAR EXPORT
cr1
CURTIS CR-1 |  |  |  | Cl Max: | 1.71 | at alpha= | 13.5 | deg
JavaFoil+Calcfoil stall+Eppler ext transition |  |  |  | L/D Max: | 141.385 | at alpha= | 5.5 | deg
Re: | 2000000 |  |  | Cd Min: | 0.00694 | at alpha= | -1 | deg
Mach: | 0 |  |  | Cl=0 at alpha= | -4.025 | deg
|  |  |  | @ Cl=0.1, Cd= | 0.007288
|  |  |  | @ Cl=0.4, Cd= | 0.006961
|  |  |  | @ Cl=0.6, Cd= | 0.0071972
alpha (deg) | Cl | Cd | Cm | Cl/Cd
-20 | -0.662 | 0.17709 | -0.044 | -3.736
-19.5 | -0.676 | 0.16781 | -0.044 | -4.028
-19 | -0.689 | 0.1596 | -0.044 | -4.319
-18.5 | -0.701 | 0.15163 | -0.045 | -4.626
-18 | -0.713 | 0.14207 | -0.046 | -5.018
-17.5 | -0.722 | 0.13409 | -0.046 | -5.388
-17 | -0.73 | 0.12733 | -0.047 | -5.733
-16.5 | -0.736 | 0.1191 | -0.047 | -6.179
-16 | -0.739 | 0.11192 | -0.048 | -6.606
-15.5 | -0.74 | 0.10539 | -0.049 | -7.026
-15 | -0.739 | 0.09823 | -0.049 | -7.523
-14.5 | -0.735 | 0.09055 | -0.05 | -8.116
-14 | -0.727 | 0.08497 | -0.051 | -8.561
-13.5 | -0.717 | 0.07943 | -0.052 | -9.027
-13 | -0.703 | 0.07434 | -0.053 | -9.459
-12.5 | -0.687 | 0.06902 | -0.054 | -9.951
-12 | -0.667 | 0.06378 | -0.055 | -10.453
-11.5 | -0.642 | 0.059 | -0.056 | -10.884
-11 | -0.614 | 0.05442 | -0.058 | -11.292
-10.5 | -0.584 | 0.0502 | -0.059 | -11.631
-10 | -0.551 | 0.04612 | -0.06 | -11.939
-9.5 | -0.515 | 0.04165 | -0.061 | -12.369
-9 | -0.479 | 0.03628 | -0.064 | -13.214
-8.5 | -0.508 | 0.01033 | -0.083 | -49.184
-8 | -0.457 | 0.00941 | -0.083 | -48.581
-7.5 | -0.403 | 0.00907 | -0.084 | -44.47
-7 | -0.348 | 0.00876 | -0.084 | -39.701
-6.5 | -0.291 | 0.00849 | -0.084 | -34.345
-6 | -0.234 | 0.00829 | -0.085 | -28.247
-5.5 | -0.176 | 0.00809 | -0.085 | -21.739
-5 | -0.117 | 0.00793 | -0.085 | -14.73
-4.5 | -0.057 | 0.00776 | -0.085 | -7.382
-4 | 0.003 | 0.00762 | -0.086 | 0.365
-3.5 | 0.063 | 0.00747 | -0.086 | 8.46
-3 | 0.124 | 0.00717 | -0.086 | 17.275
-2.5 | 0.185 | 0.00711 | -0.087 | 25.972
-2 | 0.246 | 0.00704 | -0.087 | 34.914
-1.5 | 0.307 | 0.00696 | -0.087 | 44.077
-1 | 0.368 | 0.00694 | -0.088 | 53.044
-0.5 | 0.429 | 0.00698 | -0.088 | 61.486
0 | 0.49 | 0.00704 | -0.089 | 69.584
0.5 | 0.551 | 0.00714 | -0.089 | 77.175
1 | 0.611 | 0.00721 | -0.089 | 84.71
1.5 | 0.671 | 0.00774 | -0.09 | 86.703
2 | 0.732 | 0.00812 | -0.09 | 90.091
2.5 | 0.791 | 0.00849 | -0.09 | 93.193
3 | 0.851 | 0.00883 | -0.091 | 96.446
3.5 | 0.911 | 0.00916 | -0.091 | 99.475
4 | 0.97 | 0.00806 | -0.091 | 120.275
4.5 | 1.029 | 0.00861 | -0.092 | 119.436
5 | 1.088 | 0.00937 | -0.092 | 116.133
5.5 | 1.141 | 0.00807 | -0.092 | 141.385
6 | 1.198 | 0.0104 | -0.092 | 115.195
6.5 | 1.254 | 0.01082 | -0.093 | 115.97
7 | 1.31 | 0.0112 | -0.093 | 116.962
7.5 | 1.365 | 0.0116 | -0.093 | 117.668
8 | 1.418 | 0.01203 | -0.094 | 117.951
8.5 | 1.467 | 0.01244 | -0.094 | 117.87
9 | 1.499 | 0.01678 | -0.093 | 89.294
9.5 | 1.539 | 0.0178 | -0.093 | 86.454
10 | 1.576 | 0.01879 | -0.094 | 83.848
10.5 | 1.609 | 0.01986 | -0.094 | 81.009
11 | 1.638 | 0.02103 | -0.094 | 77.894
11.5 | 1.663 | 0.02231 | -0.094 | 74.554
12 | 1.684 | 0.02373 | -0.094 | 70.958
12.5 | 1.7 | 0.02527 | -0.094 | 67.263
13 | 1.708 | 0.02694 | -0.094 | 63.411
13.5 | 1.71 | 0.02889 | -0.094 | 59.191
14 | 1.705 | 0.0311 | -0.094 | 54.818
14.5 | 1.694 | 0.03369 | -0.094 | 50.297
15 | 1.678 | 0.03666 | -0.093 | 45.784
15.5 | 1.659 | 0.03965 | -0.093 | 41.833
16 | 1.636 | 0.04289 | -0.093 | 38.137
16.5 | 1.608 | 0.04642 | -0.093 | 34.648
17 | 1.577 | 0.05024 | -0.093 | 31.399
17.5 | 1.543 | 0.05454 | -0.093 | 28.285
18 | 1.504 | 0.05954 | -0.092 | 25.264
18.5 | 1.462 | 0.0651 | -0.092 | 22.464

## 50. Re 2M Mach 0.00 (2)
BIGFOIL.COM POLAR EXPORT
cr1
CURTIS CR-1 |  |  |  | Cl Max: | 1.6256 | at alpha= | 17.5 | deg
XFOIL ncrit=9 |  |  |  | L/D Max: | 132.564 | at alpha= | 5 | deg
Re: | 2000000 |  |  | Cd Min: | 0.15796 | at alpha= | -18 | deg
Mach: | 0 |  |  | Cl=0 at alpha= | -4.2693 | deg
|  |  |  | @ Cl=0.1, Cd= | 0.0069798
|  |  |  | @ Cl=0.4, Cd= | 0.0064801
|  |  |  | @ Cl=0.6, Cd= | 0.0067247
alpha (deg) | Cl | Cd | Cm | Cl/Cd
-18 | -0.548 | 0.15796 | -0.029 | -3.4692
-17.5 | -0.6914 | 0.12012 | -0.0489 | -5.7559
-16.5 | -1.2705 | 0.02826 | -0.1031 | -44.9575
-16 | -1.2233 | 0.02532 | -0.1058 | -48.3136
-15.5 | -1.1755 | 0.02276 | -0.1078 | -51.6476
-15 | -1.1281 | 0.0206 | -0.1087 | -54.7621
-14.5 | -1.0726 | 0.01922 | -0.1102 | -55.8065
-14 | -1.0125 | 0.01804 | -0.1122 | -56.1253
-13.5 | -0.9431 | 0.01703 | -0.1159 | -55.3787
-13 | -0.8802 | 0.01534 | -0.1189 | -57.3794
-12.5 | -0.8281 | 0.01467 | -0.1186 | -56.4485
-12 | -0.7815 | 0.01406 | -0.117 | -55.5832
-11.5 | -0.7341 | 0.01353 | -0.1154 | -54.2572
-11 | -0.6869 | 0.01295 | -0.1138 | -53.0425
-10.5 | -0.6431 | 0.01204 | -0.1116 | -53.4136
-10 | -0.5941 | 0.01156 | -0.1102 | -51.3927
-9.5 | -0.5446 | 0.01109 | -0.1088 | -49.1073
-9 | -0.4945 | 0.01071 | -0.1074 | -46.1718
-8.5 | -0.4448 | 0.01027 | -0.106 | -43.3106
-8 | -0.396 | 0.00966 | -0.1045 | -40.9938
-7.5 | -0.3443 | 0.00929 | -0.1034 | -37.0614
-7 | -0.2921 | 0.00898 | -0.1024 | -32.5278
-6.5 | -0.2383 | 0.00871 | -0.1016 | -27.3594
-6 | -0.1862 | 0.0083 | -0.1006 | -22.4337
-5.5 | -0.132 | 0.00801 | -0.1 | -16.4794
-5 | -0.0789 | 0.00776 | -0.0991 | -10.1675
-4.5 | -0.0245 | 0.00749 | -0.0984 | -3.271
-4 | 0.0286 | 0.00726 | -0.0976 | 3.9394
-3.5 | 0.0833 | 0.00702 | -0.097 | 11.8661
-3 | 0.1373 | 0.00689 | -0.0963 | 19.9274
-2.5 | 0.1927 | 0.00676 | -0.0959 | 28.5059
-2 | 0.247 | 0.00668 | -0.0953 | 36.976
-1.5 | 0.3019 | 0.00657 | -0.0947 | 45.9513
-1 | 0.3557 | 0.00653 | -0.094 | 54.4717
-0.5 | 0.409 | 0.00647 | -0.0932 | 63.2148
0 | 0.4619 | 0.00644 | -0.0923 | 71.7236
0.5 | 0.5134 | 0.00646 | -0.0911 | 79.4737
1 | 0.5637 | 0.00656 | -0.0898 | 85.9299
1.5 | 0.6122 | 0.00678 | -0.0881 | 90.295
2 | 0.6591 | 0.00708 | -0.0861 | 93.0932
2.5 | 0.7061 | 0.00736 | -0.0842 | 95.9375
3 | 0.7529 | 0.00762 | -0.0823 | 98.8058
3.5 | 0.7985 | 0.0078 | -0.0802 | 102.3718
4.5 | 0.9862 | 0.00763 | -0.098 | 129.2529
5 | 1.0804 | 0.00815 | -0.1068 | 132.5644
5.5 | 1.1232 | 0.00859 | -0.1043 | 130.7567
6 | 1.1632 | 0.00898 | -0.1011 | 129.5323
6.5 | 1.202 | 0.00939 | -0.0977 | 128.0085
7 | 1.2386 | 0.00983 | -0.0939 | 126.002
7.5 | 1.2742 | 0.01025 | -0.09 | 124.3122
8 | 1.3071 | 0.01064 | -0.0855 | 122.8477
8.5 | 1.3292 | 0.01106 | -0.0788 | 120.1808
9 | 1.3604 | 0.01143 | -0.0741 | 119.0201
9.5 | 1.3902 | 0.01196 | -0.0694 | 116.2375
10 | 1.4228 | 0.01252 | -0.0655 | 113.6422
10.5 | 1.4537 | 0.01326 | -0.0615 | 109.6305
11 | 1.4717 | 0.0147 | -0.056 | 100.1156
11.5 | 1.4821 | 0.01674 | -0.05 | 88.5364
12 | 1.4734 | 0.02021 | -0.0425 | 72.9045
12.5 | 1.4923 | 0.02226 | -0.0388 | 67.0395
13 | 1.5151 | 0.02416 | -0.0359 | 62.7111
13.5 | 1.5352 | 0.02636 | -0.033 | 58.2398
14 | 1.5565 | 0.02856 | -0.0306 | 54.4993
14.5 | 1.5738 | 0.03117 | -0.0282 | 50.4909
15 | 1.5879 | 0.03419 | -0.0259 | 46.4434
15.5 | 1.6035 | 0.03721 | -0.024 | 43.0933
16 | 1.6152 | 0.04075 | -0.0224 | 39.6368
16.5 | 1.622 | 0.04488 | -0.0208 | 36.1408
17 | 1.6216 | 0.05001 | -0.0196 | 32.4255
17.5 | 1.6256 | 0.05487 | -0.0189 | 29.6264
18 | 1.6252 | 0.06048 | -0.0186 | 26.8717
18.5 | 1.618 | 0.06717 | -0.0189 | 24.0881
19 | 1.6071 | 0.07464 | -0.0198 | 21.5314
19.5 | 1.5894 | 0.08329 | -0.0214 | 19.0827
20 | 1.5647 | 0.09327 | -0.0238 | 16.776

## 51. Re 2M Mach 0.10 (1)
BIGFOIL.COM POLAR EXPORT
cr1
CURTIS CR-1 |  |  |  | Cl Max: | 1.704 | at alpha= | 13 | deg
JavaFoil+Calcfoil stall+Eppler ext transition |  |  |  | L/D Max: | 142.071 | at alpha= | 5 | deg
Re: | 2000000 |  |  | Cd Min: | 0.00696 | at alpha= | -0.5 | deg
Mach: | 0.1 |  |  | Cl=0 at alpha= | -4.0246 | deg
|  |  |  | @ Cl=0.1, Cd= | 0.007326
|  |  |  | @ Cl=0.4, Cd= | 0.0069651
|  |  |  | @ Cl=0.6, Cd= | 0.007367
alpha (deg) | Cl | Cd | Cm | Cl/Cd
-20 | -0.614 | 0.18317 | -0.043 | -3.35
-19.5 | -0.631 | 0.17314 | -0.044 | -3.644
-19 | -0.648 | 0.16476 | -0.044 | -3.93
-18.5 | -0.663 | 0.15488 | -0.045 | -4.282
-18 | -0.677 | 0.1464 | -0.045 | -4.628
-17.5 | -0.69 | 0.13781 | -0.046 | -5.009
-17 | -0.701 | 0.12968 | -0.046 | -5.409
-16.5 | -0.71 | 0.12213 | -0.047 | -5.816
-16 | -0.717 | 0.11452 | -0.048 | -6.26
-15.5 | -0.721 | 0.10766 | -0.048 | -6.696
-15 | -0.722 | 0.10069 | -0.049 | -7.172
-14.5 | -0.721 | 0.09275 | -0.05 | -7.773
-14 | -0.716 | 0.08641 | -0.051 | -8.284
-13.5 | -0.708 | 0.08082 | -0.052 | -8.755
-13 | -0.696 | 0.07553 | -0.053 | -9.211
-12.5 | -0.681 | 0.07035 | -0.054 | -9.678
-12 | -0.662 | 0.06508 | -0.055 | -10.174
-11.5 | -0.639 | 0.05997 | -0.056 | -10.659
-11 | -0.613 | 0.05527 | -0.057 | -11.083
-10.5 | -0.583 | 0.05097 | -0.059 | -11.435
-10 | -0.55 | 0.04677 | -0.06 | -11.765
-9.5 | -0.515 | 0.04246 | -0.061 | -12.128
-9 | -0.479 | 0.03761 | -0.063 | -12.725
-8.5 | -0.452 | 0.02578 | -0.07 | -17.537
-8 | -0.459 | 0.00952 | -0.084 | -48.192
-7.5 | -0.405 | 0.00913 | -0.084 | -44.327
-7 | -0.349 | 0.0088 | -0.084 | -39.661
-6.5 | -0.293 | 0.00856 | -0.085 | -34.194
-6 | -0.235 | 0.00831 | -0.085 | -28.264
-5.5 | -0.177 | 0.00811 | -0.085 | -21.769
-5 | -0.117 | 0.00797 | -0.086 | -14.722
-4.5 | -0.058 | 0.00778 | -0.086 | -7.397
-4 | 0.003 | 0.00762 | -0.086 | 0.367
-3.5 | 0.064 | 0.0075 | -0.087 | 8.466
-3 | 0.124 | 0.00721 | -0.087 | 17.268
-2.5 | 0.186 | 0.0071 | -0.087 | 26.153
-2 | 0.247 | 0.00704 | -0.088 | 35.084
-1.5 | 0.308 | 0.00698 | -0.088 | 44.166
-1 | 0.37 | 0.00697 | -0.088 | 53.047
-0.5 | 0.431 | 0.00696 | -0.089 | 61.896
0 | 0.493 | 0.00704 | -0.089 | 70.025
0.5 | 0.554 | 0.00716 | -0.089 | 77.335
1 | 0.614 | 0.00743 | -0.09 | 82.661
1.5 | 0.675 | 0.00778 | -0.09 | 86.731
2 | 0.735 | 0.00816 | -0.09 | 90.132
2.5 | 0.795 | 0.0085 | -0.091 | 93.53
3 | 0.855 | 0.00886 | -0.091 | 96.55
3.5 | 0.915 | 0.00919 | -0.092 | 99.583
4 | 0.975 | 0.0081 | -0.092 | 120.309
4.5 | 1.034 | 0.00866 | -0.092 | 119.412
5 | 1.088 | 0.00766 | -0.092 | 142.071
5.5 | 1.146 | 0.00812 | -0.093 | 141.096
6 | 1.203 | 0.01048 | -0.093 | 114.844
6.5 | 1.26 | 0.0109 | -0.093 | 115.631
7 | 1.316 | 0.01129 | -0.093 | 116.555
7.5 | 1.371 | 0.0117 | -0.094 | 117.208
8 | 1.424 | 0.01212 | -0.094 | 117.482
8.5 | 1.473 | 0.01256 | -0.094 | 117.249
9 | 1.504 | 0.017 | -0.094 | 88.457
9.5 | 1.544 | 0.01803 | -0.094 | 85.634
10 | 1.58 | 0.01907 | -0.094 | 82.881
10.5 | 1.613 | 0.02015 | -0.094 | 80.045
11 | 1.641 | 0.02136 | -0.094 | 76.842
11.5 | 1.665 | 0.02267 | -0.094 | 73.437
12 | 1.684 | 0.02415 | -0.094 | 69.72
12.5 | 1.698 | 0.02579 | -0.094 | 65.829
13 | 1.704 | 0.02754 | -0.094 | 61.87
13.5 | 1.703 | 0.02958 | -0.094 | 57.566
14 | 1.694 | 0.03203 | -0.094 | 52.894
14.5 | 1.68 | 0.03476 | -0.094 | 48.317
15 | 1.66 | 0.03779 | -0.094 | 43.931
15.5 | 1.637 | 0.04087 | -0.094 | 40.053
16 | 1.61 | 0.04422 | -0.093 | 36.397
16.5 | 1.577 | 0.04796 | -0.093 | 32.89
17 | 1.541 | 0.05226 | -0.093 | 29.485
17.5 | 1.501 | 0.05673 | -0.093 | 26.457
18 | 1.456 | 0.0624 | -0.092 | 23.335

## 52. Re 2M Mach 0.10 (2)
BIGFOIL.COM POLAR EXPORT
cr1
CURTIS CR-1 |  |  |  | Cl Max: | 1.6162 | at alpha= | 17.5 | deg
XFOIL ncrit=9 |  |  |  | L/D Max: | 131.883 | at alpha= | 5 | deg
Re: | 2000000 |  |  | Cd Min: | 0.21487 | at alpha= | -20 | deg
Mach: | 0.1 |  |  | Cl=0 at alpha= | -4.2673 | deg
|  |  |  | @ Cl=0.1, Cd= | 0.0070037
|  |  |  | @ Cl=0.4, Cd= | 0.0064925
|  |  |  | @ Cl=0.6, Cd= | 0.0067497
alpha (deg) | Cl | Cd | Cm | Cl/Cd
-20 | -0.5004 | 0.21487 | -0.0053 | -2.3289
-19.5 | -0.4855 | 0.20851 | -0.0088 | -2.3284
-19 | -0.4868 | 0.19571 | -0.0136 | -2.4874
-18.5 | -0.4692 | 0.19091 | -0.0165 | -2.4577
-17.5 | -0.5322 | 0.15367 | -0.0318 | -3.4633
-17 | -0.6753 | 0.11664 | -0.0513 | -5.7896
-16 | -1.2157 | 0.02999 | -0.1068 | -40.5368
-15.5 | -1.1728 | 0.02568 | -0.1103 | -45.6698
-15 | -1.132 | 0.02242 | -0.1114 | -50.4906
-14 | -1.0206 | 0.01897 | -0.1145 | -53.8007
-13.5 | -0.9504 | 0.01775 | -0.1182 | -53.5437
-13 | -0.8849 | 0.01603 | -0.1215 | -55.2027
-12.5 | -0.8329 | 0.01515 | -0.1211 | -54.9769
-12 | -0.7864 | 0.01448 | -0.1193 | -54.3094
-11.5 | -0.7392 | 0.01386 | -0.1175 | -53.3333
-11 | -0.6897 | 0.01342 | -0.116 | -51.3934
-10.5 | -0.6474 | 0.01233 | -0.1134 | -52.5061
-10 | -0.5985 | 0.01178 | -0.1118 | -50.8065
-9.5 | -0.5489 | 0.01127 | -0.1102 | -48.7045
-9 | -0.4986 | 0.01085 | -0.1087 | -45.9539
-8.5 | -0.4477 | 0.01049 | -0.1073 | -42.6787
-8 | -0.3993 | 0.00979 | -0.1056 | -40.7865
-7.5 | -0.3472 | 0.00938 | -0.1044 | -37.0149
-7 | -0.2946 | 0.00904 | -0.1033 | -32.5885
-6.5 | -0.2405 | 0.00876 | -0.1025 | -27.4543
-6 | -0.1878 | 0.00835 | -0.1014 | -22.491
-5.5 | -0.1334 | 0.00804 | -0.1007 | -16.592
-5 | -0.0797 | 0.00781 | -0.0998 | -10.2049
-4.5 | -0.0249 | 0.00753 | -0.0991 | -3.3068
-4 | 0.0286 | 0.00729 | -0.0982 | 3.9232
-3.5 | 0.0836 | 0.00704 | -0.0976 | 11.875
-3 | 0.1378 | 0.00692 | -0.0969 | 19.9133
-2.5 | 0.1937 | 0.00678 | -0.0964 | 28.5693
-2 | 0.2482 | 0.00669 | -0.0957 | 37.1001
-1.5 | 0.3035 | 0.00659 | -0.0952 | 46.0546
-1 | 0.3576 | 0.00654 | -0.0944 | 54.6789
-0.5 | 0.4112 | 0.00648 | -0.0936 | 63.4568
0 | 0.4643 | 0.00645 | -0.0927 | 71.9845
0.5 | 0.5161 | 0.00648 | -0.0915 | 79.6451
1 | 0.5664 | 0.00659 | -0.0901 | 85.9484
1.5 | 0.6148 | 0.00682 | -0.0883 | 90.1466
2 | 0.662 | 0.00712 | -0.0863 | 92.9775
2.5 | 0.7089 | 0.00741 | -0.0843 | 95.668
3 | 0.7558 | 0.00768 | -0.0823 | 98.4115
3.5 | 0.8017 | 0.00786 | -0.0801 | 101.9975
5 | 1.0854 | 0.00823 | -0.1069 | 131.8834
5.5 | 1.1279 | 0.00865 | -0.1041 | 130.3931
6 | 1.1676 | 0.00905 | -0.1008 | 129.0166
6.5 | 1.2063 | 0.00946 | -0.0973 | 127.5159
7 | 1.2427 | 0.0099 | -0.0933 | 125.5253
7.5 | 1.2772 | 0.01035 | -0.089 | 123.401
8 | 1.3066 | 0.01071 | -0.0836 | 121.9981
8.5 | 1.33 | 0.01116 | -0.0771 | 119.1756
9 | 1.3625 | 0.01154 | -0.0727 | 118.0676
9.5 | 1.3928 | 0.01212 | -0.068 | 114.9175
10 | 1.426 | 0.01271 | -0.0642 | 112.1951
10.5 | 1.4573 | 0.01348 | -0.0602 | 108.1083
11 | 1.4721 | 0.01514 | -0.0543 | 97.2325
11.5 | 1.4824 | 0.01728 | -0.0484 | 85.787
12 | 1.4731 | 0.02089 | -0.0409 | 70.517
12.5 | 1.4933 | 0.02294 | -0.0374 | 65.0959
13 | 1.5162 | 0.0249 | -0.0346 | 60.8916
13.5 | 1.5354 | 0.02726 | -0.0317 | 56.3243
14 | 1.5564 | 0.02957 | -0.0292 | 52.6344
14.5 | 1.5725 | 0.03239 | -0.0268 | 48.5489
15 | 1.5867 | 0.03551 | -0.0246 | 44.6832
15.5 | 1.6011 | 0.03876 | -0.0228 | 41.308
16 | 1.6109 | 0.04259 | -0.0211 | 37.8234
16.5 | 1.6146 | 0.0472 | -0.0196 | 34.2076
17 | 1.6145 | 0.05246 | -0.0186 | 30.7758
17.5 | 1.6162 | 0.05778 | -0.0181 | 27.9716
18 | 1.6126 | 0.06399 | -0.0181 | 25.2008
18.5 | 1.6015 | 0.07139 | -0.0187 | 22.4331
19 | 1.5865 | 0.07961 | -0.02 | 19.9284
19.5 | 1.5654 | 0.08897 | -0.0221 | 17.5947
20 | 1.5356 | 0.09991 | -0.0251 | 15.3698

## 53. Re 2M Mach 0.25 (1)
BIGFOIL.COM POLAR EXPORT
cr1
CURTIS CR-1 |  |  |  | Cl Max: | 1.675 | at alpha= | 12 | deg
JavaFoil+Calcfoil stall+Eppler ext transition |  |  |  | L/D Max: | 142.729 | at alpha= | 4.5 | deg
Re: | 2000000 |  |  | Cd Min: | 0.00701 | at alpha= | -1 | deg
Mach: | 0.25 |  |  | Cl=0 at alpha= | -4.0242 | deg
|  |  |  | @ Cl=0.1, Cd= | 0.0074167
|  |  |  | @ Cl=0.4, Cd= | 0.0070195
|  |  |  | @ Cl=0.6, Cd= | 0.00743
alpha (deg) | Cl | Cd | Cm | Cl/Cd
-18 | -0.35 | 0.19542 | -0.04 | -1.79
-17.5 | -0.398 | 0.17833 | -0.041 | -2.233
-17 | -0.442 | 0.16393 | -0.042 | -2.699
-16.5 | -0.483 | 0.15108 | -0.043 | -3.194
-16 | -0.519 | 0.13783 | -0.044 | -3.765
-15.5 | -0.551 | 0.12833 | -0.045 | -4.291
-15 | -0.578 | 0.11837 | -0.046 | -4.881
-14.5 | -0.6 | 0.1089 | -0.047 | -5.51
-14 | -0.617 | 0.1004 | -0.048 | -6.144
-13.5 | -0.628 | 0.09135 | -0.05 | -6.879
-13 | -0.634 | 0.08338 | -0.051 | -7.602
-12.5 | -0.633 | 0.07758 | -0.052 | -8.162
-12 | -0.626 | 0.07216 | -0.053 | -8.677
-11.5 | -0.612 | 0.06669 | -0.054 | -9.183
-11 | -0.594 | 0.06142 | -0.056 | -9.668
-10.5 | -0.571 | 0.05615 | -0.057 | -10.169
-10 | -0.544 | 0.05118 | -0.059 | -10.629
-9.5 | -0.512 | 0.04667 | -0.06 | -10.968
-9 | -0.476 | 0.04242 | -0.062 | -11.232
-8.5 | -0.438 | 0.03789 | -0.064 | -11.566
-8 | -0.4 | 0.03174 | -0.067 | -12.603
-7.5 | -0.412 | 0.00957 | -0.086 | -43.011
-7 | -0.356 | 0.00906 | -0.087 | -39.268
-6.5 | -0.299 | 0.00877 | -0.087 | -34.08
-6 | -0.24 | 0.00847 | -0.087 | -28.385
-5.5 | -0.181 | 0.00823 | -0.088 | -21.953
-5 | -0.12 | 0.00801 | -0.088 | -15.015
-4.5 | -0.059 | 0.0079 | -0.088 | -7.465
-4 | 0.003 | 0.00772 | -0.089 | 0.372
-3.5 | 0.065 | 0.0076 | -0.089 | 8.575
-3 | 0.128 | 0.00727 | -0.089 | 17.572
-2.5 | 0.191 | 0.00713 | -0.09 | 26.752
-2 | 0.254 | 0.0071 | -0.09 | 35.725
-1.5 | 0.317 | 0.00704 | -0.09 | 44.994
-1 | 0.38 | 0.00701 | -0.091 | 54.176
-0.5 | 0.443 | 0.00704 | -0.091 | 62.949
0 | 0.506 | 0.00712 | -0.091 | 71.057
0.5 | 0.569 | 0.00728 | -0.092 | 78.089
1 | 0.631 | 0.00758 | -0.092 | 83.246
1.5 | 0.693 | 0.00799 | -0.093 | 86.781
2 | 0.755 | 0.00835 | -0.093 | 90.48
2.5 | 0.817 | 0.00883 | -0.093 | 92.574
3 | 0.879 | 0.00914 | -0.094 | 96.16
3.5 | 0.94 | 0.00945 | -0.094 | 99.424
4 | 1.001 | 0.00845 | -0.094 | 118.439
4.5 | 1.057 | 0.00741 | -0.094 | 142.729
5 | 1.116 | 0.00811 | -0.095 | 137.617
5.5 | 1.175 | 0.01048 | -0.095 | 112.128
6 | 1.233 | 0.01096 | -0.095 | 112.498
6.5 | 1.291 | 0.01138 | -0.096 | 113.47
7 | 1.348 | 0.01182 | -0.096 | 114.047
7.5 | 1.403 | 0.01227 | -0.096 | 114.353
8 | 1.457 | 0.01276 | -0.096 | 114.229
8.5 | 1.505 | 0.01324 | -0.097 | 113.697
9 | 1.532 | 0.01826 | -0.096 | 83.927
9.5 | 1.57 | 0.01938 | -0.096 | 81.013
10 | 1.603 | 0.02062 | -0.096 | 77.759
10.5 | 1.631 | 0.02196 | -0.096 | 74.261
11 | 1.652 | 0.02338 | -0.096 | 70.659
11.5 | 1.667 | 0.02502 | -0.096 | 66.639
12 | 1.675 | 0.02681 | -0.096 | 62.453
12.5 | 1.673 | 0.02898 | -0.096 | 57.718
13 | 1.659 | 0.03164 | -0.096 | 52.445
13.5 | 1.635 | 0.03459 | -0.096 | 47.26
14 | 1.602 | 0.03783 | -0.095 | 42.345
14.5 | 1.561 | 0.04126 | -0.095 | 37.846
15 | 1.512 | 0.04504 | -0.095 | 33.577
15.5 | 1.454 | 0.04935 | -0.095 | 29.459
16 | 1.387 | 0.05446 | -0.094 | 25.465
16.5 | 1.31 | 0.06097 | -0.093 | 21.482
17 | 1.223 | 0.06967 | -0.092 | 17.554

## 54. Re 2M Mach 0.25 (2)
BIGFOIL.COM POLAR EXPORT
cr1
CURTIS CR-1 |  |  |  | Cl Max: | 1.5778 | at alpha= | 15.5 | deg
XFOIL ncrit=9 |  |  |  | L/D Max: | 126.52 | at alpha= | 5.5 | deg
Re: | 2000000 |  |  | Cd Min: | 0.1897 | at alpha= | -18 | deg
Mach: | 0.25 |  |  | Cl=0 at alpha= | -4.2491 | deg
|  |  |  | @ Cl=0.1, Cd= | 0.007144
|  |  |  | @ Cl=0.4, Cd= | 0.0065883
|  |  |  | @ Cl=0.6, Cd= | 0.0068779
alpha (deg) | Cl | Cd | Cm | Cl/Cd
-18 | -0.4488 | 0.1897 | -0.0198 | -2.3658
-17.5 | -0.4324 | 0.18414 | -0.0227 | -2.3482
-17 | -0.4319 | 0.17328 | -0.0269 | -2.4925
-16.5 | -0.4157 | 0.16797 | -0.0295 | -2.4748
-16 | -0.4216 | 0.1566 | -0.0337 | -2.6922
-15 | -0.4188 | 0.13976 | -0.0402 | -2.9966
-14 | -0.6363 | 0.0865 | -0.0681 | -7.3561
-13.5 | -0.6994 | 0.07227 | -0.0761 | -9.6776
-13 | -0.8926 | 0.02429 | -0.1332 | -36.7476
-12.5 | -0.8263 | 0.0208 | -0.1378 | -39.726
-12 | -0.7981 | 0.0181 | -0.134 | -44.0939
-11.5 | -0.7561 | 0.01675 | -0.1308 | -45.1403
-11 | -0.7095 | 0.01575 | -0.1279 | -45.0476
-10.5 | -0.6619 | 0.0148 | -0.1251 | -44.723
-10 | -0.6189 | 0.01348 | -0.1217 | -45.9125
-9.5 | -0.5707 | 0.01259 | -0.119 | -45.3296
-9 | -0.52 | 0.01195 | -0.1166 | -43.5146
-8.5 | -0.4682 | 0.01132 | -0.1143 | -41.3604
-8 | -0.4146 | 0.01083 | -0.1125 | -38.2825
-7.5 | -0.3635 | 0.00999 | -0.1103 | -36.3864
-7 | -0.3086 | 0.00949 | -0.1088 | -32.5184
-6.5 | -0.2532 | 0.00911 | -0.1074 | -27.7936
-6 | -0.1964 | 0.00876 | -0.1063 | -22.4201
-5.5 | -0.1411 | 0.0083 | -0.105 | -17
-5 | -0.0845 | 0.00802 | -0.1039 | -10.5362
-4.5 | -0.0283 | 0.0077 | -0.1028 | -3.6753
-4 | 0.0281 | 0.00744 | -0.1019 | 3.7769
-3.5 | 0.0847 | 0.00719 | -0.101 | 11.7803
-3 | 0.1412 | 0.00702 | -0.1001 | 20.114
-2.5 | 0.1986 | 0.00686 | -0.0994 | 28.9504
-2 | 0.2549 | 0.00676 | -0.0986 | 37.7071
-1.5 | 0.3122 | 0.00668 | -0.0979 | 46.7365
-1 | 0.3677 | 0.0066 | -0.097 | 55.7121
-0.5 | 0.4229 | 0.00658 | -0.0959 | 64.2705
0 | 0.4772 | 0.00656 | -0.0948 | 72.7439
0.5 | 0.5302 | 0.00659 | -0.0934 | 80.4552
1.5 | 0.6296 | 0.007 | -0.0895 | 89.9429
2 | 0.6772 | 0.00733 | -0.0871 | 92.3874
2.5 | 0.7248 | 0.00763 | -0.0848 | 94.9934
3 | 0.7721 | 0.0079 | -0.0824 | 97.7342
3.5 | 0.8187 | 0.00814 | -0.0799 | 100.5774
4 | 0.8308 | 0.00714 | -0.0703 | 116.3585
5.5 | 1.1488 | 0.00908 | -0.1023 | 126.5198
6 | 1.1873 | 0.00952 | -0.0981 | 124.7164
6.5 | 1.2241 | 0.00995 | -0.0936 | 123.0251
7 | 1.2568 | 0.01034 | -0.0882 | 121.5474
7.5 | 1.2799 | 0.01076 | -0.0809 | 118.9498
8 | 1.3099 | 0.01121 | -0.0752 | 116.851
8.5 | 1.3423 | 0.01175 | -0.0702 | 114.2383
9 | 1.3767 | 0.01234 | -0.0657 | 111.564
9.5 | 1.4108 | 0.01306 | -0.0615 | 108.0245
10 | 1.4439 | 0.01393 | -0.0573 | 103.654
10.5 | 1.4743 | 0.01505 | -0.0531 | 97.9601
11 | 1.4801 | 0.01756 | -0.0464 | 84.2882
11.5 | 1.4731 | 0.02119 | -0.0392 | 69.5186
12 | 1.4793 | 0.0244 | -0.0341 | 60.627
12.5 | 1.5001 | 0.02684 | -0.0309 | 55.8905
13 | 1.5184 | 0.0296 | -0.0278 | 51.2973
13.5 | 1.5378 | 0.03244 | -0.0252 | 47.4044
14 | 1.5519 | 0.03584 | -0.0226 | 43.3008
14.5 | 1.5627 | 0.03971 | -0.0203 | 39.3528
15 | 1.5733 | 0.04379 | -0.0185 | 35.9283
15.5 | 1.5778 | 0.04866 | -0.0169 | 32.425
16 | 1.574 | 0.05468 | -0.0159 | 28.7857
16.5 | 1.5637 | 0.06181 | -0.0156 | 25.2985
17 | 1.5555 | 0.06901 | -0.016 | 22.5402
17.5 | 1.5414 | 0.07729 | -0.0171 | 19.9431
18 | 1.5173 | 0.08715 | -0.0192 | 17.4102
18.5 | 1.485 | 0.09855 | -0.0224 | 15.0685
19 | 1.4527 | 0.11021 | -0.0261 | 13.1812
19.5 | 1.4181 | 0.12259 | -0.0308 | 11.5678
20 | 1.385 | 0.1351 | -0.0362 | 10.2517

## 55. Re 2M Mach 0.50 (1)
BIGFOIL.COM POLAR EXPORT
cr1
CURTIS CR-1 |  |  |  | Cl Max: | 1.615 | at alpha= | 9 | deg
JavaFoil+Calcfoil stall+Eppler ext transition |  |  |  | L/D Max: | 112.795 | at alpha= | 3 | deg
Re: | 2000000 |  |  | Cd Min: | 0.00737 | at alpha= | -1 | deg
Mach: | 0.5 |  |  | Cl=0 at alpha= | -4.0221 | deg
|  |  |  | @ Cl=0.1, Cd= | 0.007898
|  |  |  | @ Cl=0.4, Cd= | 0.0073768
|  |  |  | @ Cl=0.6, Cd= | 0.00776
alpha (deg) | Cl | Cd | Cm | Cl/Cd
-20 | -0.896 | 0.17987 | -0.054 | -4.982
-19.5 | -0.868 | 0.17547 | -0.053 | -4.947
-19 | -0.84 | 0.16886 | -0.053 | -4.976
-18.5 | -0.813 | 0.16362 | -0.053 | -4.968
-18 | -0.785 | 0.15822 | -0.053 | -4.963
-17.5 | -0.758 | 0.15346 | -0.053 | -4.937
-17 | -0.73 | 0.15036 | -0.053 | -4.855
-16.5 | -0.701 | 0.14499 | -0.052 | -4.836
-16 | -0.673 | 0.14063 | -0.051 | -4.786
-15.5 | -0.645 | 0.13691 | -0.051 | -4.714
-15 | -0.618 | 0.13291 | -0.052 | -4.647
-14.5 | -0.589 | 0.12814 | -0.05 | -4.595
-14 | -0.561 | 0.12363 | -0.05 | -4.536
-13.5 | -0.533 | 0.11982 | -0.05 | -4.448
-13 | -0.505 | 0.11905 | -0.05 | -4.245
-12.5 | -0.476 | 0.10951 | -0.048 | -4.348
-12 | -0.448 | 0.10626 | -0.048 | -4.219
-11.5 | -0.42 | 0.10312 | -0.048 | -4.077
-11 | -0.392 | 0.0999 | -0.046 | -3.922
-10.5 | -0.364 | 0.09459 | -0.046 | -3.844
-10 | -0.336 | 0.09011 | -0.046 | -3.726
-9.5 | -0.308 | 0.08739 | -0.046 | -3.522
-9 | -0.279 | 0.08449 | -0.045 | -3.308
-8.5 | -0.252 | 0.0683 | -0.045 | -3.682
-8 | -0.329 | 0.05719 | -0.051 | -5.748
-7.5 | -0.328 | 0.04812 | -0.06 | -6.807
-7 | -0.301 | 0.04141 | -0.065 | -7.261
-6.5 | -0.263 | 0.03535 | -0.069 | -7.436
-6 | -0.218 | 0.03062 | -0.073 | -7.113
-5.5 | -0.196 | 0.00935 | -0.098 | -20.97
-5 | -0.132 | 0.00867 | -0.098 | -15.179
-4.5 | -0.065 | 0.00835 | -0.099 | -7.776
-4 | 0.003 | 0.00811 | -0.099 | 0.391
-3.5 | 0.072 | 0.00797 | -0.099 | 9.08
-3 | 0.142 | 0.00779 | -0.1 | 18.243
-2.5 | 0.212 | 0.0075 | -0.1 | 28.311
-2 | 0.283 | 0.00738 | -0.101 | 38.331
-1.5 | 0.353 | 0.00739 | -0.101 | 47.856
-1 | 0.424 | 0.00737 | -0.101 | 57.578
-0.5 | 0.495 | 0.00745 | -0.102 | 66.384
0 | 0.565 | 0.00758 | -0.102 | 74.604
0.5 | 0.635 | 0.00794 | -0.103 | 79.918
1 | 0.704 | 0.00863 | -0.103 | 81.578
1.5 | 0.773 | 0.00895 | -0.103 | 86.399
2 | 0.842 | 0.00955 | -0.104 | 88.16
2.5 | 0.907 | 0.00829 | -0.104 | 109.362
3 | 0.974 | 0.00864 | -0.104 | 112.795
3.5 | 1.04 | 0.01096 | -0.104 | 94.94
4 | 1.106 | 0.01181 | -0.105 | 93.649
4.5 | 1.17 | 0.01146 | -0.105 | 102.072
5 | 1.233 | 0.01212 | -0.105 | 101.788
5.5 | 1.296 | 0.01274 | -0.106 | 101.736
6 | 1.357 | 0.01337 | -0.106 | 101.483
6.5 | 1.416 | 0.01405 | -0.106 | 100.768
7 | 1.473 | 0.01481 | -0.106 | 99.452
7.5 | 1.528 | 0.01559 | -0.106 | 98
8 | 1.566 | 0.02194 | -0.105 | 71.411
8.5 | 1.599 | 0.02389 | -0.105 | 66.913
9 | 1.615 | 0.02607 | -0.105 | 61.956
9.5 | 1.607 | 0.02896 | -0.105 | 55.491
10 | 1.556 | 0.03267 | -0.104 | 47.623
10.5 | 1.398 | 0.0378 | -0.103 | 36.992
11 | 0.962 | 0.04199 | -0.103 | 22.914
11.5 | 0.985 | 0.04799 | -0.102 | 20.518
12 | 1.007 | 0.05332 | -0.101 | 18.891
12.5 | 1.014 | 0.06636 | -0.098 | 15.277
13 | 1.031 | 0.07369 | -0.096 | 13.989
13.5 | 0.962 | 0.1141 | -0.05 | 8.435
14 | 1.04 | 0.11333 | -0.085 | 9.179

## 56. Re 2M Mach 0.50 (2)
BIGFOIL.COM POLAR EXPORT
cr1
CURTIS CR-1 |  |  |  | Cl Max: | 0.9312 | at alpha= | 4.5 | deg
XFOIL ncrit=9 |  |  |  | L/D Max: | 92.0173 | at alpha= | 3.5 | deg
Re: | 2000000 |  |  | Cd Min: | 0.24261 | at alpha= | -20 | deg
Mach: | 0.5 |  |  | Cl=0 at alpha= | -4.1591 | deg
|  |  |  | @ Cl=0.1, Cd= | 0.0078074
|  |  |  | @ Cl=0.4, Cd= | 0.0069571
|  |  |  | @ Cl=0.6, Cd= | 0.0073362
alpha (deg) | Cl | Cd | Cm | Cl/Cd
-20 | -0.5124 | 0.24261 | -0.0053 | -2.112
-19.5 | -0.4939 | 0.23403 | -0.0094 | -2.1104
-19 | -0.4766 | 0.22472 | -0.0138 | -2.1209
-18.5 | -0.4547 | 0.21882 | -0.0174 | -2.078
-18 | -0.4345 | 0.21185 | -0.0211 | -2.051
-17.5 | -0.4177 | 0.20339 | -0.0248 | -2.0537
-17 | -0.402 | 0.19506 | -0.0285 | -2.0609
-16.5 | -0.3825 | 0.18876 | -0.0314 | -2.0264
-16 | -0.3668 | 0.18138 | -0.0344 | -2.0223
-15.5 | -0.3579 | 0.17215 | -0.0376 | -2.079
-15 | -0.3406 | 0.16626 | -0.0398 | -2.0486
-14.5 | -0.3275 | 0.15944 | -0.0419 | -2.0541
-14 | -0.3171 | 0.1503 | -0.046 | -2.1098
-13.5 | -0.2803 | 0.14265 | -0.0539 | -1.9649
-12.5 | -0.2286 | 0.12473 | -0.0687 | -1.8328
-12 | -0.197 | 0.11268 | -0.0821 | -1.7483
-11.5 | -0.1418 | 0.10423 | -0.0959 | -1.3605
-11 | -0.1188 | 0.09227 | -0.1095 | -1.2875
-10.5 | -0.09 | 0.08592 | -0.1159 | -1.0475
-10 | -0.0897 | 0.07713 | -0.1217 | -1.163
-9 | -0.1275 | 0.05861 | -0.1327 | -2.1754
-8.5 | -0.2011 | 0.04662 | -0.1402 | -4.3136
-8 | -0.2668 | 0.03722 | -0.1427 | -7.1682
-7.5 | -0.3285 | 0.02449 | -0.1441 | -13.4136
-7 | -0.3339 | 0.01591 | -0.1402 | -20.9868
-6.5 | -0.292 | 0.01299 | -0.135 | -22.4788
-6 | -0.2363 | 0.01135 | -0.1305 | -20.8194
-5.5 | -0.1738 | 0.01023 | -0.1269 | -16.9892
-5 | -0.1102 | 0.00942 | -0.1236 | -11.6985
-4.5 | -0.045 | 0.00872 | -0.1209 | -5.1606
-4 | 0.021 | 0.0083 | -0.1185 | 2.5301
-3.5 | 0.0872 | 0.00787 | -0.1164 | 11.0801
-3 | 0.1526 | 0.00755 | -0.1145 | 20.2119
-2.5 | 0.2184 | 0.00729 | -0.1128 | 29.9588
-2 | 0.2829 | 0.00712 | -0.1111 | 39.7331
-1.5 | 0.3485 | 0.00699 | -0.1097 | 49.8569
-1 | 0.4111 | 0.00695 | -0.1078 | 59.1511
-0.5 | 0.4721 | 0.00692 | -0.1057 | 68.2225
0 | 0.5305 | 0.00701 | -0.1032 | 75.6776
1 | 0.6349 | 0.0075 | -0.096 | 84.6533
1.5 | 0.6832 | 0.00781 | -0.0918 | 87.4776
2 | 0.7295 | 0.00818 | -0.0872 | 89.1809
2.5 | 0.7713 | 0.0085 | -0.0816 | 90.7412
3.5 | 0.853 | 0.00927 | -0.0701 | 92.0173
4 | 0.8926 | 0.00978 | -0.0643 | 91.2679
4.5 | 0.9312 | 0.01024 | -0.0585 | 90.9375

## 57. Re 3M Mach 0.00 (1)
BIGFOIL.COM POLAR EXPORT
cr1
CURTIS CR-1 |  |  |  | Cl Max: | 1.717 | at alpha= | 13.5 | deg
JavaFoil+Calcfoil stall+Eppler ext transition |  |  |  | L/D Max: | 156.088 | at alpha= | 6.5 | deg
Re: | 3000000 |  |  | Cd Min: | 0.00663 | at alpha= | -1.5 | deg
Mach: | 0 |  |  | Cl=0 at alpha= | -4.025 | deg
|  |  |  | @ Cl=0.1, Cd= | 0.0068702
|  |  |  | @ Cl=0.4, Cd= | 0.0066967
|  |  |  | @ Cl=0.6, Cd= | 0.0074188
alpha (deg) | Cl | Cd | Cm | Cl/Cd
-20 | -0.663 | 0.17121 | -0.045 | -3.87
-19.5 | -0.677 | 0.16231 | -0.045 | -4.171
-19 | -0.691 | 0.15339 | -0.046 | -4.502
-18.5 | -0.703 | 0.14554 | -0.046 | -4.83
-18 | -0.714 | 0.13708 | -0.047 | -5.211
-17.5 | -0.724 | 0.12947 | -0.047 | -5.591
-17 | -0.732 | 0.12235 | -0.048 | -5.979
-16.5 | -0.738 | 0.11441 | -0.049 | -6.447
-16 | -0.741 | 0.1077 | -0.049 | -6.881
-15.5 | -0.742 | 0.10125 | -0.05 | -7.33
-15 | -0.741 | 0.09434 | -0.051 | -7.853
-14.5 | -0.738 | 0.08599 | -0.052 | -8.584
-14 | -0.731 | 0.08044 | -0.053 | -9.09
-13.5 | -0.721 | 0.07495 | -0.054 | -9.621
-13 | -0.708 | 0.06983 | -0.055 | -10.133
-12.5 | -0.691 | 0.06451 | -0.056 | -10.714
-12 | -0.671 | 0.05967 | -0.057 | -11.239
-11.5 | -0.646 | 0.05537 | -0.058 | -11.66
-11 | -0.618 | 0.051 | -0.059 | -12.115
-10.5 | -0.588 | 0.0467 | -0.06 | -12.584
-10 | -0.555 | 0.04209 | -0.062 | -13.197
-9.5 | -0.522 | 0.03637 | -0.064 | -14.362
-9 | -0.558 | 0.01006 | -0.082 | -55.486
-8.5 | -0.51 | 0.00915 | -0.083 | -55.764
-8 | -0.457 | 0.00872 | -0.083 | -52.426
-7.5 | -0.403 | 0.00843 | -0.084 | -47.817
-7 | -0.348 | 0.00815 | -0.084 | -42.662
-6.5 | -0.291 | 0.00796 | -0.084 | -36.635
-6 | -0.234 | 0.00774 | -0.085 | -30.244
-5.5 | -0.176 | 0.00758 | -0.085 | -23.192
-5 | -0.117 | 0.00747 | -0.085 | -15.648
-4.5 | -0.057 | 0.0073 | -0.085 | -7.84
-4 | 0.003 | 0.00714 | -0.086 | 0.39
-3.5 | 0.063 | 0.00704 | -0.086 | 8.982
-3 | 0.124 | 0.00676 | -0.086 | 18.32
-2.5 | 0.185 | 0.00668 | -0.087 | 27.651
-2 | 0.246 | 0.00666 | -0.087 | 36.92
-1.5 | 0.307 | 0.00663 | -0.087 | 46.306
-1 | 0.368 | 0.00666 | -0.088 | 55.208
-0.5 | 0.429 | 0.00673 | -0.088 | 63.78
0 | 0.49 | 0.00688 | -0.089 | 71.276
0.5 | 0.551 | 0.00728 | -0.089 | 75.663
1 | 0.611 | 0.00745 | -0.089 | 81.987
1.5 | 0.671 | 0.00772 | -0.09 | 86.956
2 | 0.732 | 0.00803 | -0.09 | 91.05
2.5 | 0.791 | 0.00828 | -0.09 | 95.631
3 | 0.851 | 0.00854 | -0.091 | 99.653
3.5 | 0.911 | 0.00881 | -0.091 | 103.384
4 | 0.97 | 0.00783 | -0.091 | 123.905
4.5 | 1.029 | 0.00859 | -0.092 | 119.8
5 | 1.088 | 0.00899 | -0.092 | 120.998
5.5 | 1.146 | 0.00942 | -0.093 | 121.694
6 | 1.199 | 0.00779 | -0.093 | 153.948
6.5 | 1.256 | 0.00804 | -0.093 | 156.088
7 | 1.312 | 0.01038 | -0.093 | 126.412
7.5 | 1.367 | 0.01074 | -0.093 | 127.223
8 | 1.421 | 0.01112 | -0.094 | 127.805
8.5 | 1.469 | 0.0115 | -0.094 | 127.796
9 | 1.505 | 0.0155 | -0.094 | 97.084
9.5 | 1.544 | 0.01644 | -0.094 | 93.873
10 | 1.58 | 0.01737 | -0.094 | 90.978
10.5 | 1.613 | 0.01836 | -0.094 | 87.889
11 | 1.643 | 0.01944 | -0.094 | 84.53
11.5 | 1.668 | 0.0206 | -0.094 | 80.985
12 | 1.689 | 0.0219 | -0.094 | 77.126
12.5 | 1.705 | 0.02328 | -0.094 | 73.254
13 | 1.714 | 0.02479 | -0.095 | 69.165
13.5 | 1.717 | 0.02646 | -0.095 | 64.91
14 | 1.714 | 0.02835 | -0.095 | 60.447
14.5 | 1.704 | 0.03059 | -0.094 | 55.694
15 | 1.688 | 0.03328 | -0.094 | 50.718
15.5 | 1.667 | 0.03618 | -0.094 | 46.086
16 | 1.643 | 0.03924 | -0.094 | 41.866
16.5 | 1.615 | 0.04256 | -0.094 | 37.958
17 | 1.585 | 0.04572 | -0.093 | 34.672
17.5 | 1.551 | 0.04952 | -0.093 | 31.321
18 | 1.514 | 0.05374 | -0.093 | 28.164
18.5 | 1.474 | 0.05812 | -0.093 | 25.358

## 58. Re 3M Mach 0.00 (2)
BIGFOIL.COM POLAR EXPORT
cr1
CURTIS CR-1 |  |  |  | Cl Max: | 1.6913 | at alpha= | 18.5 | deg
XFOIL ncrit=9 |  |  |  | L/D Max: | 139.1 | at alpha= | 6.5 | deg
Re: | 3000000 |  |  | Cd Min: | 0.18164 | at alpha= | -20 | deg
Mach: | 0 |  |  | Cl=0 at alpha= | -4.2584 | deg
|  |  |  | @ Cl=0.1, Cd= | 0.0063988
|  |  |  | @ Cl=0.4, Cd= | 0.0060468
|  |  |  | @ Cl=0.6, Cd= | 0.0066234
alpha (deg) | Cl | Cd | Cm | Cl/Cd
-20 | -0.5981 | 0.18164 | -0.0155 | -3.2928
-19.5 | -0.6348 | 0.16358 | -0.0249 | -3.8807
-19 | -0.6588 | 0.14996 | -0.0324 | -4.3932
-18 | -1.3518 | 0.03051 | -0.1137 | -44.3068
-17.5 | -1.3789 | 0.02645 | -0.1056 | -52.1323
-17 | -1.3364 | 0.02353 | -0.1074 | -56.7956
-16.5 | -1.2868 | 0.02152 | -0.109 | -59.7955
-16 | -1.2432 | 0.01947 | -0.1091 | -63.8521
-15.5 | -1.1909 | 0.01806 | -0.1099 | -65.9413
-15 | -1.1351 | 0.01695 | -0.111 | -66.9676
-14.5 | -1.0652 | 0.01563 | -0.1151 | -68.151
-14 | -0.9944 | 0.01451 | -0.1192 | -68.532
-13.5 | -0.9414 | 0.01386 | -0.1191 | -67.9221
-13 | -0.8956 | 0.01332 | -0.1172 | -67.2372
-12.5 | -0.8483 | 0.01286 | -0.1156 | -65.9642
-12 | -0.8045 | 0.01201 | -0.1135 | -66.9858
-11.5 | -0.7562 | 0.01147 | -0.112 | -65.9285
-11 | -0.7066 | 0.01104 | -0.1107 | -64.0036
-10.5 | -0.6566 | 0.01066 | -0.1094 | -61.5947
-9.5 | -0.5579 | 0.00977 | -0.1065 | -57.1034
-9 | -0.5074 | 0.00939 | -0.1052 | -54.0362
-8.5 | -0.4555 | 0.00907 | -0.1041 | -50.2205
-8 | -0.4029 | 0.00878 | -0.1032 | -45.8884
-7.5 | -0.3495 | 0.00854 | -0.1024 | -40.9251
-7 | -0.2968 | 0.00811 | -0.1015 | -36.5968
-6.5 | -0.2433 | 0.00782 | -0.1007 | -31.1125
-6 | -0.189 | 0.00759 | -0.1001 | -24.9012
-5.5 | -0.1346 | 0.00735 | -0.0994 | -18.3129
-5 | -0.0807 | 0.0071 | -0.0987 | -11.3662
-4.5 | -0.026 | 0.00687 | -0.0981 | -3.7846
-4 | 0.0278 | 0.00666 | -0.0974 | 4.1742
-3.5 | 0.0828 | 0.00644 | -0.0969 | 12.8571
-3 | 0.1371 | 0.00631 | -0.0962 | 21.7274
-2.5 | 0.1925 | 0.00616 | -0.0958 | 31.25
-2 | 0.2469 | 0.0061 | -0.0952 | 40.4754
-1.5 | 0.3012 | 0.00606 | -0.0946 | 49.703
-1 | 0.3552 | 0.00603 | -0.0939 | 58.9055
-0.5 | 0.4085 | 0.00605 | -0.0931 | 67.5207
0 | 0.4604 | 0.00609 | -0.092 | 75.5993
0.5 | 0.5108 | 0.00622 | -0.0906 | 82.1222
1 | 0.5589 | 0.00642 | -0.0889 | 87.0561
1.5 | 0.6074 | 0.00666 | -0.0872 | 91.2012
2 | 0.6561 | 0.0069 | -0.0856 | 95.087
2.5 | 0.7051 | 0.00712 | -0.0841 | 99.0309
3 | 0.7537 | 0.00733 | -0.0825 | 102.824
3.5 | 0.801 | 0.00757 | -0.0807 | 105.8124
4 | 0.8477 | 0.0077 | -0.0788 | 110.0909
5 | 1.0071 | 0.00751 | -0.0904 | 134.1012
5.5 | 1.0913 | 0.00798 | -0.097 | 136.7544
6 | 1.1637 | 0.00839 | -0.101 | 138.7008
6.5 | 1.2213 | 0.00878 | -0.1018 | 139.1002
7 | 1.2605 | 0.00916 | -0.0985 | 137.6092
7.5 | 1.2978 | 0.00957 | -0.0948 | 135.6113
8 | 1.3357 | 0.0099 | -0.0913 | 134.9192
8.5 | 1.3673 | 0.01031 | -0.0866 | 132.6188
9 | 1.3929 | 0.01059 | -0.0805 | 131.5297
9.5 | 1.4176 | 0.01108 | -0.0746 | 127.9422
10 | 1.4448 | 0.0117 | -0.0695 | 123.4872
10.5 | 1.4555 | 0.01312 | -0.0621 | 110.9375
11 | 1.4746 | 0.01449 | -0.0566 | 101.7667
11.5 | 1.4701 | 0.01735 | -0.0486 | 84.732
12 | 1.4941 | 0.01889 | -0.0449 | 79.0948
12.5 | 1.5206 | 0.02037 | -0.0419 | 74.649
13 | 1.5473 | 0.02191 | -0.0391 | 70.6207
13.5 | 1.5709 | 0.02373 | -0.0363 | 66.1989
14 | 1.5937 | 0.02571 | -0.0337 | 61.9876
14.5 | 1.6155 | 0.02784 | -0.0313 | 58.028
15 | 1.6338 | 0.03033 | -0.029 | 53.8675
15.5 | 1.6489 | 0.03324 | -0.0267 | 49.6059
16 | 1.6652 | 0.03614 | -0.0249 | 46.0764
16.5 | 1.6779 | 0.03951 | -0.0232 | 42.4677
17 | 1.6856 | 0.04348 | -0.0216 | 38.7672
17.5 | 1.6898 | 0.048 | -0.0203 | 35.2042
18 | 1.6903 | 0.05312 | -0.0194 | 31.8204
18.5 | 1.6913 | 0.05843 | -0.019 | 28.9457
19 | 1.6875 | 0.06451 | -0.0191 | 26.1587
19.5 | 1.6793 | 0.0714 | -0.0196 | 23.5196
20 | 1.6629 | 0.07964 | -0.0209 | 20.8802

## 59. Re 3M Mach 0.10 (1)
BIGFOIL.COM POLAR EXPORT
cr1
CURTIS CR-1 |  |  |  | Cl Max: | 1.711 | at alpha= | 13 | deg
JavaFoil+Calcfoil stall+Eppler ext transition |  |  |  | L/D Max: | 153.515 | at alpha= | 6 | deg
Re: | 3000000 |  |  | Cd Min: | 0.00662 | at alpha= | -1.5 | deg
Mach: | 0.1 |  |  | Cl=0 at alpha= | -4.0246 | deg
|  |  |  | @ Cl=0.1, Cd= | 0.006886
|  |  |  | @ Cl=0.4, Cd= | 0.0066792
|  |  |  | @ Cl=0.6, Cd= | 0.00755
alpha (deg) | Cl | Cd | Cm | Cl/Cd
-20 | -0.614 | 0.17585 | -0.044 | -3.494
-19.5 | -0.632 | 0.16675 | -0.044 | -3.789
-19 | -0.648 | 0.15787 | -0.045 | -4.107
-18.5 | -0.664 | 0.14909 | -0.046 | -4.455
-18 | -0.679 | 0.14069 | -0.046 | -4.824
-17.5 | -0.692 | 0.13266 | -0.047 | -5.213
-17 | -0.703 | 0.1248 | -0.047 | -5.631
-16.5 | -0.712 | 0.11745 | -0.048 | -6.06
-16 | -0.718 | 0.11032 | -0.049 | -6.512
-15.5 | -0.723 | 0.10343 | -0.049 | -6.986
-15 | -0.724 | 0.09675 | -0.05 | -7.483
-14.5 | -0.723 | 0.08849 | -0.052 | -8.174
-14 | -0.719 | 0.08224 | -0.053 | -8.745
-13.5 | -0.711 | 0.07643 | -0.054 | -9.306
-13 | -0.7 | 0.07116 | -0.055 | -9.835
-12.5 | -0.685 | 0.06567 | -0.056 | -10.436
-12 | -0.666 | 0.06084 | -0.057 | -10.952
-11.5 | -0.643 | 0.05618 | -0.058 | -11.442
-11 | -0.616 | 0.05179 | -0.059 | -11.895
-10.5 | -0.586 | 0.0476 | -0.06 | -12.318
-10 | -0.554 | 0.0431 | -0.062 | -12.864
-9.5 | -0.521 | 0.03776 | -0.064 | -13.797
-9 | -0.5 | 0.02502 | -0.071 | -19.979
-8.5 | -0.511 | 0.00931 | -0.083 | -54.957
-8 | -0.459 | 0.00878 | -0.084 | -52.231
-7.5 | -0.405 | 0.00847 | -0.084 | -47.745
-7 | -0.349 | 0.00822 | -0.084 | -42.497
-6.5 | -0.293 | 0.00796 | -0.085 | -36.754
-6 | -0.235 | 0.00779 | -0.085 | -30.184
-5.5 | -0.177 | 0.00758 | -0.085 | -23.296
-5 | -0.117 | 0.00747 | -0.086 | -15.719
-4.5 | -0.058 | 0.00731 | -0.086 | -7.87
-4 | 0.003 | 0.00716 | -0.086 | 0.391
-3.5 | 0.064 | 0.00706 | -0.087 | 8.999
-3 | 0.124 | 0.00677 | -0.087 | 18.376
-2.5 | 0.186 | 0.0067 | -0.087 | 27.689
-2 | 0.247 | 0.00664 | -0.088 | 37.187
-1.5 | 0.308 | 0.00662 | -0.088 | 46.559
-1 | 0.37 | 0.00663 | -0.088 | 55.737
-0.5 | 0.431 | 0.00673 | -0.089 | 64.024
0 | 0.493 | 0.00689 | -0.089 | 71.507
0.5 | 0.554 | 0.00732 | -0.089 | 75.653
1 | 0.614 | 0.00762 | -0.09 | 80.566
1.5 | 0.675 | 0.00777 | -0.09 | 86.81
2 | 0.735 | 0.00806 | -0.09 | 91.168
2.5 | 0.795 | 0.00828 | -0.091 | 96.078
3 | 0.855 | 0.00855 | -0.091 | 100.033
3.5 | 0.915 | 0.0089 | -0.092 | 102.886
4 | 0.975 | 0.00792 | -0.092 | 123.118
4.5 | 1.034 | 0.00862 | -0.092 | 119.994
5 | 1.093 | 0.00904 | -0.093 | 120.894
5.5 | 1.147 | 0.0076 | -0.093 | 150.875
6 | 1.204 | 0.00785 | -0.093 | 153.515
6.5 | 1.261 | 0.01011 | -0.093 | 124.81
7 | 1.318 | 0.01046 | -0.094 | 125.976
7.5 | 1.373 | 0.01083 | -0.094 | 126.759
8 | 1.427 | 0.01121 | -0.094 | 127.236
8.5 | 1.475 | 0.01161 | -0.095 | 127.054
9 | 1.51 | 0.01569 | -0.094 | 96.194
9.5 | 1.548 | 0.01666 | -0.094 | 92.916
10 | 1.585 | 0.01762 | -0.094 | 89.95
10.5 | 1.617 | 0.01863 | -0.094 | 86.822
11 | 1.646 | 0.01974 | -0.095 | 83.397
11.5 | 1.67 | 0.02094 | -0.095 | 79.732
12 | 1.689 | 0.02229 | -0.095 | 75.786
12.5 | 1.703 | 0.02376 | -0.095 | 71.682
13 | 1.711 | 0.0253 | -0.095 | 67.618
13.5 | 1.71 | 0.02705 | -0.095 | 63.239
14 | 1.703 | 0.02918 | -0.095 | 58.354
14.5 | 1.689 | 0.03157 | -0.095 | 53.514
15 | 1.669 | 0.03433 | -0.094 | 48.624
15.5 | 1.645 | 0.03735 | -0.094 | 44.034
16 | 1.617 | 0.04052 | -0.094 | 39.896
16.5 | 1.584 | 0.04399 | -0.094 | 36.017
17 | 1.549 | 0.04753 | -0.094 | 32.588
17.5 | 1.51 | 0.05142 | -0.093 | 29.36
18 | 1.467 | 0.056 | -0.093 | 26.186

## 60. Re 3M Mach 0.10 (2)
BIGFOIL.COM POLAR EXPORT
cr1
CURTIS CR-1 |  |  |  | Cl Max: | 1.6818 | at alpha= | 18 | deg
XFOIL ncrit=9 |  |  |  | L/D Max: | 138.375 | at alpha= | 6.5 | deg
Re: | 3000000 |  |  | Cd Min: | 0.18521 | at alpha= | -20 | deg
Mach: | 0.1 |  |  | Cl=0 at alpha= | -4.256 | deg
|  |  |  | @ Cl=0.1, Cd= | 0.0064153
|  |  |  | @ Cl=0.4, Cd= | 0.006056
|  |  |  | @ Cl=0.6, Cd= | 0.0066404
alpha (deg) | Cl | Cd | Cm | Cl/Cd
-20 | -0.5881 | 0.18521 | -0.0143 | -3.1753
-19.5 | -0.6113 | 0.17005 | -0.0222 | -3.5948
-19 | -0.6213 | 0.1591 | -0.0282 | -3.9051
-18.5 | -0.6592 | 0.14279 | -0.0371 | -4.6166
-17 | -1.3319 | 0.02733 | -0.11 | -48.734
-16.5 | -1.2917 | 0.02371 | -0.1121 | -54.4791
-16 | -1.2457 | 0.02143 | -0.1129 | -58.1288
-15.5 | -1.1999 | 0.01928 | -0.1131 | -62.2355
-15 | -1.1454 | 0.01781 | -0.1139 | -64.3122
-13.5 | -0.9483 | 0.01431 | -0.122 | -66.2683
-13 | -0.9027 | 0.01369 | -0.1199 | -65.9386
-12.5 | -0.8555 | 0.01316 | -0.118 | -65.0076
-12 | -0.8101 | 0.01239 | -0.1159 | -65.3834
-11.5 | -0.7626 | 0.01173 | -0.114 | -65.0128
-11 | -0.7127 | 0.01126 | -0.1125 | -63.2948
-10.5 | -0.6624 | 0.01084 | -0.111 | -61.107
-10 | -0.6113 | 0.01053 | -0.1096 | -58.0532
-9.5 | -0.5624 | 0.00997 | -0.1079 | -56.4092
-9 | -0.5119 | 0.00952 | -0.1065 | -53.771
-8.5 | -0.4596 | 0.00917 | -0.1053 | -50.12
-8 | -0.4065 | 0.00886 | -0.1043 | -45.8804
-7.5 | -0.3528 | 0.0086 | -0.1034 | -41.0233
-7 | -0.2994 | 0.00819 | -0.1025 | -36.5568
-6.5 | -0.2456 | 0.00787 | -0.1016 | -31.2071
-6 | -0.1908 | 0.00762 | -0.1009 | -25.0394
-5.5 | -0.1359 | 0.0074 | -0.1002 | -18.3649
-5 | -0.0816 | 0.00713 | -0.0994 | -11.4446
-4.5 | -0.0265 | 0.00691 | -0.0988 | -3.835
-4 | 0.0278 | 0.00669 | -0.0981 | 4.1555
-3.5 | 0.083 | 0.00646 | -0.0975 | 12.8483
-2.5 | 0.1934 | 0.00617 | -0.0964 | 31.3452
-2 | 0.2483 | 0.00611 | -0.0957 | 40.6383
-1.5 | 0.3028 | 0.00606 | -0.0951 | 49.967
-1 | 0.3571 | 0.00604 | -0.0943 | 59.1225
-0.5 | 0.4106 | 0.00606 | -0.0935 | 67.7558
0 | 0.4628 | 0.00611 | -0.0924 | 75.7447
0.5 | 0.5133 | 0.00624 | -0.091 | 82.2596
1 | 0.5616 | 0.00645 | -0.0892 | 87.0698
1.5 | 0.61 | 0.00669 | -0.0874 | 91.1809
2 | 0.6591 | 0.00693 | -0.0858 | 95.1082
2.5 | 0.708 | 0.00716 | -0.0842 | 98.8827
3 | 0.7569 | 0.00737 | -0.0826 | 102.7001
3.5 | 0.8046 | 0.0076 | -0.0808 | 105.8684
4 | 0.8513 | 0.00774 | -0.0788 | 109.9871
4.5 | 0.9404 | 0.00699 | -0.0869 | 134.5351
5 | 1.0112 | 0.00756 | -0.0903 | 133.7566
5.5 | 1.0966 | 0.00805 | -0.097 | 136.2236
6 | 1.1695 | 0.00848 | -0.101 | 137.9127
6.5 | 1.226 | 0.00886 | -0.1014 | 138.3747
7 | 1.2653 | 0.00923 | -0.098 | 137.0856
7.5 | 1.3023 | 0.00965 | -0.0942 | 134.9534
8 | 1.3396 | 0.00998 | -0.0904 | 134.2285
8.5 | 1.3665 | 0.01038 | -0.0845 | 131.6474
9 | 1.3938 | 0.01067 | -0.0787 | 130.6279
9.5 | 1.4204 | 0.0112 | -0.0732 | 126.8214
10 | 1.4481 | 0.01185 | -0.0681 | 122.2025
10.5 | 1.4582 | 0.01337 | -0.0606 | 109.0651
11 | 1.4775 | 0.0148 | -0.0552 | 99.8311
11.5 | 1.4719 | 0.0178 | -0.0472 | 82.691
12 | 1.4969 | 0.01935 | -0.0436 | 77.3592
12.5 | 1.5225 | 0.02095 | -0.0405 | 72.673
13 | 1.5492 | 0.02257 | -0.0377 | 68.6398
13.5 | 1.5718 | 0.02454 | -0.0348 | 64.0505
14 | 1.5952 | 0.02656 | -0.0323 | 60.0602
14.5 | 1.6156 | 0.02888 | -0.0298 | 55.9418
15 | 1.6325 | 0.03162 | -0.0274 | 51.6287
15.5 | 1.6483 | 0.03457 | -0.0253 | 47.6801
16 | 1.6629 | 0.03775 | -0.0234 | 44.0503
16.5 | 1.6743 | 0.04136 | -0.0218 | 40.4811
17 | 1.6785 | 0.04583 | -0.0202 | 36.6245
17.5 | 1.6794 | 0.05088 | -0.0191 | 33.0071
18 | 1.6818 | 0.05599 | -0.0184 | 30.0375
18.5 | 1.6801 | 0.06183 | -0.0183 | 27.1729
19 | 1.672 | 0.06864 | -0.0186 | 24.359
19.5 | 1.6602 | 0.07622 | -0.0196 | 21.7817
20 | 1.6404 | 0.08508 | -0.0212 | 19.2807

## 61. Re 3M Mach 0.25 (1)
BIGFOIL.COM POLAR EXPORT
cr1
CURTIS CR-1 |  |  |  | Cl Max: | 1.68 | at alpha= | 12 | deg
JavaFoil+Calcfoil stall+Eppler ext transition |  |  |  | L/D Max: | 149.391 | at alpha= | 5.5 | deg
Re: | 3000000 |  |  | Cd Min: | 0.00669 | at alpha= | -1.5 | deg
Mach: | 0.25 |  |  | Cl=0 at alpha= | -4.0242 | deg
|  |  |  | @ Cl=0.1, Cd= | 0.00697
|  |  |  | @ Cl=0.4, Cd= | 0.0067491
|  |  |  | @ Cl=0.6, Cd= | 0.007615
alpha (deg) | Cl | Cd | Cm | Cl/Cd
-18 | -0.35 | 0.18782 | -0.041 | -1.864
-17.5 | -0.398 | 0.16964 | -0.042 | -2.349
-17 | -0.443 | 0.15723 | -0.043 | -2.816
-16.5 | -0.483 | 0.1445 | -0.044 | -3.343
-16 | -0.52 | 0.13326 | -0.045 | -3.899
-15.5 | -0.551 | 0.12402 | -0.046 | -4.446
-15 | -0.579 | 0.11389 | -0.047 | -5.082
-14.5 | -0.601 | 0.10452 | -0.048 | -5.752
-14 | -0.618 | 0.09656 | -0.049 | -6.403
-13.5 | -0.63 | 0.08764 | -0.051 | -7.19
-13 | -0.636 | 0.07964 | -0.052 | -7.986
-12.5 | -0.636 | 0.0738 | -0.054 | -8.614
-12 | -0.629 | 0.06816 | -0.055 | -9.231
-11.5 | -0.616 | 0.06256 | -0.056 | -9.848
-11 | -0.598 | 0.05721 | -0.058 | -10.449
-10.5 | -0.575 | 0.05242 | -0.059 | -10.962
-10 | -0.547 | 0.04797 | -0.061 | -11.404
-9.5 | -0.515 | 0.04362 | -0.062 | -11.803
-9 | -0.48 | 0.03889 | -0.064 | -12.355
-8.5 | -0.445 | 0.03269 | -0.067 | -13.607
-8 | -0.465 | 0.00936 | -0.086 | -49.702
-7.5 | -0.412 | 0.00878 | -0.086 | -46.878
-7 | -0.356 | 0.0084 | -0.087 | -42.352
-6.5 | -0.299 | 0.00815 | -0.087 | -36.671
-6 | -0.24 | 0.00792 | -0.087 | -30.329
-5.5 | -0.181 | 0.00769 | -0.088 | -23.5
-5 | -0.12 | 0.00752 | -0.088 | -15.979
-4.5 | -0.059 | 0.00739 | -0.088 | -7.987
-4 | 0.003 | 0.00725 | -0.089 | 0.396
-3.5 | 0.065 | 0.00712 | -0.089 | 9.157
-3 | 0.128 | 0.00685 | -0.089 | 18.661
-2.5 | 0.191 | 0.00673 | -0.09 | 28.313
-2 | 0.254 | 0.00672 | -0.09 | 37.732
-1.5 | 0.317 | 0.00669 | -0.09 | 47.347
-1 | 0.38 | 0.00673 | -0.091 | 56.478
-0.5 | 0.443 | 0.00679 | -0.091 | 65.181
0 | 0.506 | 0.00702 | -0.091 | 72.089
0.5 | 0.569 | 0.00747 | -0.092 | 76.107
1 | 0.631 | 0.00776 | -0.092 | 81.271
1.5 | 0.693 | 0.00795 | -0.093 | 87.236
2 | 0.755 | 0.00823 | -0.093 | 91.728
2.5 | 0.817 | 0.00853 | -0.093 | 95.75
3 | 0.879 | 0.00877 | -0.094 | 100.192
3.5 | 0.94 | 0.00917 | -0.094 | 102.518
4 | 1.001 | 0.00827 | -0.094 | 121
4.5 | 1.062 | 0.00904 | -0.095 | 117.372
5 | 1.117 | 0.00758 | -0.095 | 147.405
5.5 | 1.176 | 0.00787 | -0.095 | 149.391
6 | 1.235 | 0.01017 | -0.095 | 121.364
6.5 | 1.293 | 0.01055 | -0.096 | 122.517
7 | 1.35 | 0.01095 | -0.096 | 123.325
7.5 | 1.406 | 0.01135 | -0.096 | 123.861
8 | 1.46 | 0.0118 | -0.097 | 123.777
8.5 | 1.508 | 0.01223 | -0.097 | 123.324
9 | 1.537 | 0.01689 | -0.096 | 91.016
9.5 | 1.575 | 0.01794 | -0.096 | 87.78
10 | 1.608 | 0.01908 | -0.096 | 84.282
10.5 | 1.635 | 0.02031 | -0.097 | 80.518
11 | 1.657 | 0.0216 | -0.097 | 76.702
11.5 | 1.672 | 0.02309 | -0.097 | 72.421
12 | 1.68 | 0.0247 | -0.097 | 68.028
12.5 | 1.68 | 0.02658 | -0.097 | 63.215
13 | 1.668 | 0.02887 | -0.097 | 57.772
13.5 | 1.644 | 0.03149 | -0.096 | 52.212
14 | 1.611 | 0.03448 | -0.096 | 46.705
14.5 | 1.569 | 0.03778 | -0.096 | 41.524
15 | 1.519 | 0.04133 | -0.096 | 36.75
15.5 | 1.461 | 0.04523 | -0.095 | 32.292
16 | 1.394 | 0.04978 | -0.095 | 28.002
16.5 | 1.319 | 0.055 | -0.094 | 23.986
17 | 1.235 | 0.0619 | -0.094 | 19.955

## 62. Re 3M Mach 0.25 (2)
BIGFOIL.COM POLAR EXPORT
cr1
CURTIS CR-1 |  |  |  | Cl Max: | 1.641 | at alpha= | 16 | deg
XFOIL ncrit=9 |  |  |  | L/D Max: | 135.643 | at alpha= | 6 | deg
Re: | 3000000 |  |  | Cd Min: | 0.19231 | at alpha= | -19 | deg
Mach: | 0.25 |  |  | Cl=0 at alpha= | -4.239 | deg
|  |  |  | @ Cl=0.1, Cd= | 0.0065445
|  |  |  | @ Cl=0.4, Cd= | 0.006126
|  |  |  | @ Cl=0.6, Cd= | 0.0067176
alpha (deg) | Cl | Cd | Cm | Cl/Cd
-19 | -0.5089 | 0.19231 | -0.0157 | -2.6462
-18.5 | -0.5188 | 0.17911 | -0.0218 | -2.8965
-18 | -0.5007 | 0.17413 | -0.0246 | -2.8754
-17.5 | -0.5238 | 0.15912 | -0.0317 | -3.2919
-17 | -0.5079 | 0.15392 | -0.0342 | -3.2998
-16.5 | -0.5732 | 0.13227 | -0.0454 | -4.3336
-16 | -0.6039 | 0.11924 | -0.0524 | -5.0646
-15.5 | -0.6435 | 0.10564 | -0.0599 | -6.0914
-15 | -0.6776 | 0.09379 | -0.0665 | -7.2247
-14.5 | -0.726 | 0.08079 | -0.0743 | -8.9863
-14 | -1.0384 | 0.02203 | -0.1353 | -47.1357
-13 | -0.9275 | 0.01709 | -0.1366 | -54.2715
-12.5 | -0.8849 | 0.01586 | -0.133 | -55.7945
-12 | -0.838 | 0.01489 | -0.1299 | -56.2794
-11.5 | -0.7885 | 0.01411 | -0.127 | -55.8824
-11 | -0.7434 | 0.0129 | -0.1237 | -57.6279
-10.5 | -0.6921 | 0.0122 | -0.1212 | -56.7295
-10 | -0.6399 | 0.01163 | -0.1188 | -55.0215
-9.5 | -0.5873 | 0.01114 | -0.1165 | -52.7199
-9 | -0.5352 | 0.01047 | -0.1142 | -51.1175
-8 | -0.4265 | 0.00937 | -0.1106 | -45.5176
-7.5 | -0.3705 | 0.009 | -0.1092 | -41.1667
-7 | -0.3136 | 0.00865 | -0.108 | -36.2543
-6.5 | -0.2583 | 0.0082 | -0.1065 | -31.5
-6 | -0.2009 | 0.00784 | -0.1055 | -25.625
-5.5 | -0.144 | 0.0076 | -0.1044 | -18.9474
-5 | -0.0867 | 0.00731 | -0.1035 | -11.8605
-4.5 | -0.0298 | 0.00706 | -0.1025 | -4.221
-4 | 0.0273 | 0.00682 | -0.1017 | 4.0029
-3.5 | 0.0843 | 0.0066 | -0.1009 | 12.7727
-3 | 0.1409 | 0.0064 | -0.1 | 22.0156
-2.5 | 0.1984 | 0.00625 | -0.0994 | 31.744
-2 | 0.2556 | 0.00617 | -0.0987 | 41.4263
-1.5 | 0.3116 | 0.0061 | -0.0978 | 51.082
-1 | 0.3674 | 0.00612 | -0.0969 | 60.0327
-0.5 | 0.4219 | 0.00613 | -0.0957 | 68.8254
0 | 0.4752 | 0.00622 | -0.0944 | 76.3987
0.5 | 0.5269 | 0.00636 | -0.0928 | 82.8459
1 | 0.5759 | 0.0066 | -0.0907 | 87.2576
1.5 | 0.6251 | 0.00684 | -0.0886 | 91.3889
2 | 0.675 | 0.00709 | -0.0867 | 95.2045
2.5 | 0.725 | 0.00733 | -0.0849 | 98.9086
3.5 | 0.8221 | 0.00782 | -0.0806 | 105.1279
4 | 0.8694 | 0.00801 | -0.0782 | 108.5393
5 | 1.0327 | 0.00786 | -0.0893 | 131.3868
5.5 | 1.1264 | 0.00841 | -0.0971 | 133.9358
6 | 1.2018 | 0.00886 | -0.1009 | 135.6433
6.5 | 1.249 | 0.00928 | -0.0986 | 134.5905
7 | 1.2869 | 0.00967 | -0.0943 | 133.0817
7.5 | 1.3189 | 0.01003 | -0.0887 | 131.4955
8 | 1.3437 | 0.01037 | -0.0816 | 129.5757
8.5 | 1.3727 | 0.01082 | -0.0757 | 126.8669
9 | 1.4074 | 0.01127 | -0.071 | 124.8802
9.5 | 1.4393 | 0.01192 | -0.0661 | 120.7466
10 | 1.4667 | 0.01289 | -0.0608 | 113.7859
10.5 | 1.4724 | 0.01502 | -0.0531 | 98.0293
11 | 1.4706 | 0.01796 | -0.0454 | 81.882
11.5 | 1.483 | 0.02048 | -0.0401 | 72.4121
12 | 1.5084 | 0.02239 | -0.0367 | 67.3694
12.5 | 1.5342 | 0.02438 | -0.0336 | 62.9286
13 | 1.5565 | 0.02673 | -0.0305 | 58.2305
13.5 | 1.5781 | 0.02926 | -0.0277 | 53.9337
14 | 1.5972 | 0.03212 | -0.025 | 49.726
14.5 | 1.6104 | 0.0356 | -0.0224 | 45.236
15 | 1.6254 | 0.03911 | -0.0203 | 41.5597
15.5 | 1.6357 | 0.04318 | -0.0184 | 37.881
16 | 1.641 | 0.04794 | -0.0168 | 34.2303
16.5 | 1.6393 | 0.05366 | -0.0157 | 30.5498
17 | 1.6313 | 0.06039 | -0.0152 | 27.0128
17.5 | 1.6248 | 0.06726 | -0.0153 | 24.157
18 | 1.6097 | 0.07548 | -0.0163 | 21.3262
18.5 | 1.5864 | 0.08502 | -0.0181 | 18.6591
19 | 1.5568 | 0.0958 | -0.0209 | 16.2505
19.5 | 1.525 | 0.10709 | -0.0244 | 14.2404
20 | 1.4867 | 0.11973 | -0.0292 | 12.4171

## 63. Re 3M Mach 0.50 (1)
BIGFOIL.COM POLAR EXPORT
cr1
CURTIS CR-1 |  |  |  | Cl Max: | 1.62 | at alpha= | 9 | deg
JavaFoil+Calcfoil stall+Eppler ext transition |  |  |  | L/D Max: | 117.16 | at alpha= | 3 | deg
Re: | 3000000 |  |  | Cd Min: | 0.00697 | at alpha= | -2 | deg
Mach: | 0.5 |  |  | Cl=0 at alpha= | -4.0221 | deg
|  |  |  | @ Cl=0.1, Cd= | 0.007436
|  |  |  | @ Cl=0.4, Cd= | 0.0070796
|  |  |  | @ Cl=0.6, Cd= | 0.00797
alpha (deg) | Cl | Cd | Cm | Cl/Cd
-20 | -0.897 | 0.16905 | -0.055 | -5.308
-19.5 | -0.869 | 0.16752 | -0.054 | -5.188
-19 | -0.841 | 0.16153 | -0.054 | -5.207
-18.5 | -0.813 | 0.15452 | -0.053 | -5.263
-18 | -0.786 | 0.15034 | -0.053 | -5.226
-17.5 | -0.758 | 0.14665 | -0.054 | -5.17
-17 | -0.731 | 0.13902 | -0.053 | -5.255
-16.5 | -0.702 | 0.13908 | -0.052 | -5.045
-16 | -0.673 | 0.1323 | -0.052 | -5.089
-15.5 | -0.646 | 0.12866 | -0.052 | -5.018
-15 | -0.618 | 0.12609 | -0.052 | -4.901
-14.5 | -0.589 | 0.11959 | -0.051 | -4.926
-14 | -0.561 | 0.11446 | -0.05 | -4.902
-13.5 | -0.533 | 0.11486 | -0.05 | -4.643
-13 | -0.506 | 0.10862 | -0.051 | -4.654
-12.5 | -0.476 | 0.10328 | -0.048 | -4.613
-12 | -0.449 | 0.09887 | -0.049 | -4.537
-11.5 | -0.421 | 0.0958 | -0.049 | -4.391
-11 | -0.392 | 0.09199 | -0.048 | -4.264
-10.5 | -0.364 | 0.08745 | -0.046 | -4.16
-10 | -0.336 | 0.08552 | -0.047 | -3.928
-9.5 | -0.308 | 0.0828 | -0.047 | -3.719
-9 | -0.28 | 0.07877 | -0.046 | -3.55
-8.5 | -0.252 | 0.06456 | -0.047 | -3.9
-8 | -0.331 | 0.05385 | -0.055 | -6.139
-7.5 | -0.329 | 0.04543 | -0.062 | -7.243
-7 | -0.303 | 0.0384 | -0.068 | -7.887
-6.5 | -0.265 | 0.03282 | -0.071 | -8.063
-6 | -0.221 | 0.02621 | -0.077 | -8.449
-5.5 | -0.196 | 0.0085 | -0.098 | -23.047
-5 | -0.132 | 0.00811 | -0.098 | -16.232
-4.5 | -0.065 | 0.00781 | -0.099 | -8.323
-4 | 0.003 | 0.00761 | -0.099 | 0.417
-3.5 | 0.072 | 0.00748 | -0.099 | 9.677
-3 | 0.142 | 0.00737 | -0.1 | 19.28
-2.5 | 0.212 | 0.00707 | -0.1 | 30.037
-2 | 0.283 | 0.00697 | -0.101 | 40.57
-1.5 | 0.353 | 0.00702 | -0.101 | 50.371
-1 | 0.424 | 0.00711 | -0.101 | 59.658
-0.5 | 0.495 | 0.00726 | -0.102 | 68.129
0 | 0.565 | 0.0078 | -0.102 | 72.454
0.5 | 0.635 | 0.00814 | -0.103 | 77.98
1 | 0.704 | 0.00854 | -0.103 | 82.465
1.5 | 0.773 | 0.00882 | -0.103 | 87.724
2 | 0.842 | 0.00917 | -0.104 | 91.85
2.5 | 0.911 | 0.0096 | -0.104 | 94.84
3 | 0.975 | 0.00832 | -0.104 | 117.16
3.5 | 1.041 | 0.01082 | -0.105 | 96.212
4 | 1.106 | 0.01155 | -0.105 | 95.799
4.5 | 1.171 | 0.01076 | -0.105 | 108.918
5 | 1.235 | 0.01128 | -0.105 | 109.496
5.5 | 1.298 | 0.01181 | -0.106 | 109.988
6 | 1.361 | 0.01237 | -0.106 | 110.008
6.5 | 1.421 | 0.01297 | -0.106 | 109.563
7 | 1.479 | 0.01363 | -0.106 | 108.509
7.5 | 1.533 | 0.01436 | -0.107 | 106.787
8 | 1.57 | 0.02034 | -0.106 | 77.211
8.5 | 1.603 | 0.02216 | -0.106 | 72.342
9 | 1.62 | 0.02414 | -0.106 | 67.104
9.5 | 1.614 | 0.02672 | -0.105 | 60.407
10 | 1.564 | 0.02996 | -0.105 | 52.206
10.5 | 1.405 | 0.03483 | -0.104 | 40.328
11 | 0.966 | 0.03878 | -0.103 | 24.909
11.5 | 0.989 | 0.04414 | -0.103 | 22.416
12 | 1.013 | 0.04917 | -0.102 | 20.601
12.5 | 1.026 | 0.05914 | -0.1 | 17.355
13 | 1.043 | 0.06654 | -0.098 | 15.673
13.5 | 0.963 | 0.10782 | -0.051 | 8.929
14 | 1.052 | 0.10296 | -0.088 | 10.213

## 64. Re 3M Mach 0.50 (2)
BIGFOIL.COM POLAR EXPORT
cr1
CURTIS CR-1 |  |  |  | Cl Max: | 0.9829 | at alpha= | 5 | deg
XFOIL ncrit=9 |  |  |  | L/D Max: | 98.6712 | at alpha= | 3.5 | deg
Re: | 3000000 |  |  | Cd Min: | 0.23926 | at alpha= | -20 | deg
Mach: | 0.5 |  |  | Cl=0 at alpha= | -4.1452 | deg
|  |  |  | @ Cl=0.1, Cd= | 0.0071038
|  |  |  | @ Cl=0.4, Cd= | 0.0063985
|  |  |  | @ Cl=0.6, Cd= | 0.0070837
alpha (deg) | Cl | Cd | Cm | Cl/Cd
-20 | -0.5192 | 0.23926 | -0.005 | -2.17
-19.5 | -0.5008 | 0.23079 | -0.0094 | -2.1699
-19 | -0.4801 | 0.22387 | -0.0134 | -2.1445
-18.5 | -0.4592 | 0.21719 | -0.0172 | -2.1143
-18 | -0.4418 | 0.20891 | -0.0211 | -2.1148
-17.5 | -0.4259 | 0.20051 | -0.0249 | -2.1241
-17 | -0.4063 | 0.19401 | -0.0281 | -2.0942
-16.5 | -0.3938 | 0.1853 | -0.0316 | -2.1252
-16 | -0.38 | 0.17771 | -0.0346 | -2.1383
-15.5 | -0.364 | 0.1711 | -0.0371 | -2.1274
-15 | -0.36 | 0.1614 | -0.0405 | -2.2305
-14.5 | -0.3308 | 0.1538 | -0.0469 | -2.1508
-14 | -0.3158 | 0.14316 | -0.0539 | -2.2059
-13.5 | -0.2856 | 0.13643 | -0.0595 | -2.0934
-13 | -0.2564 | 0.1245 | -0.0721 | -2.0594
-12.5 | -0.2047 | 0.11563 | -0.0853 | -1.7703
-12 | -0.1911 | 0.10408 | -0.0961 | -1.8361
-11.5 | -0.153 | 0.09691 | -0.1052 | -1.5788
-11 | -0.164 | 0.08507 | -0.1142 | -1.9278
-10.5 | -0.1513 | 0.0777 | -0.1203 | -1.9472
-10 | -0.174 | 0.06678 | -0.1289 | -2.6056
-9 | -0.2827 | 0.04473 | -0.1454 | -6.3201
-8 | -0.3866 | 0.0254 | -0.1478 | -15.2205
-7 | -0.3611 | 0.01304 | -0.1385 | -27.6917
-6.5 | -0.308 | 0.01108 | -0.1335 | -27.7978
-6 | -0.2461 | 0.00994 | -0.1293 | -24.7586
-5.5 | -0.1818 | 0.00892 | -0.1259 | -20.3812
-5 | -0.1156 | 0.00834 | -0.1229 | -13.8609
-4.5 | -0.0474 | 0.00787 | -0.1205 | -6.0229
-4 | 0.0194 | 0.00748 | -0.1182 | 2.5936
-3.5 | 0.0867 | 0.00716 | -0.1163 | 12.1089
-3 | 0.153 | 0.00688 | -0.1145 | 22.2384
-2.5 | 0.2188 | 0.00663 | -0.1128 | 33.0015
-2 | 0.2836 | 0.00648 | -0.1111 | 43.7654
-1.5 | 0.348 | 0.00639 | -0.1095 | 54.4601
-1 | 0.4094 | 0.0064 | -0.1074 | 63.9688
-0.5 | 0.4694 | 0.00652 | -0.1052 | 71.9939
0 | 0.5258 | 0.00669 | -0.1024 | 78.5949
0.5 | 0.5797 | 0.00697 | -0.0991 | 83.1707
1 | 0.6315 | 0.00726 | -0.0955 | 86.9835
1.5 | 0.6818 | 0.00752 | -0.0916 | 90.6649
2 | 0.732 | 0.00779 | -0.0877 | 93.9666
2.5 | 0.778 | 0.00806 | -0.0829 | 96.5261
3 | 0.8185 | 0.00836 | -0.077 | 97.9067
3.5 | 0.8614 | 0.00873 | -0.0716 | 98.6712
4 | 0.9019 | 0.00921 | -0.0658 | 97.9262
4.5 | 0.9433 | 0.00969 | -0.0603 | 97.3478
5 | 0.9829 | 0.01012 | -0.0547 | 97.1245

## 65. Re 4M Mach 0.00 (1)
BIGFOIL.COM POLAR EXPORT
cr1
CURTIS CR-1 |  |  |  | Cl Max: | 1.722 | at alpha= | 13.5 | deg
JavaFoil+Calcfoil stall+Eppler ext transition |  |  |  | L/D Max: | 166.874 | at alpha= | 7 | deg
Re: | 4000000 |  |  | Cd Min: | 0.00645 | at alpha= | -2 | deg
Mach: | 0 |  |  | Cl=0 at alpha= | -4.025 | deg
|  |  |  | @ Cl=0.1, Cd= | 0.0066202
|  |  |  | @ Cl=0.4, Cd= | 0.0066812
|  |  |  | @ Cl=0.6, Cd= | 0.0075405
alpha (deg) | Cl | Cd | Cm | Cl/Cd
-20 | -0.663 | 0.16638 | -0.045 | -3.987
-19.5 | -0.678 | 0.15831 | -0.046 | -4.281
-19 | -0.691 | 0.14984 | -0.046 | -4.614
-18.5 | -0.704 | 0.14219 | -0.047 | -4.95
-18 | -0.715 | 0.13356 | -0.047 | -5.354
-17.5 | -0.725 | 0.12614 | -0.048 | -5.746
-17 | -0.733 | 0.11909 | -0.048 | -6.151
-16.5 | -0.739 | 0.11154 | -0.049 | -6.623
-16 | -0.742 | 0.105 | -0.05 | -7.068
-15.5 | -0.743 | 0.09879 | -0.05 | -7.523
-15 | -0.743 | 0.09166 | -0.051 | -8.103
-14.5 | -0.741 | 0.08318 | -0.053 | -8.903
-14 | -0.734 | 0.0771 | -0.054 | -9.521
-13.5 | -0.724 | 0.07178 | -0.055 | -10.085
-13 | -0.71 | 0.0669 | -0.056 | -10.616
-12.5 | -0.694 | 0.06188 | -0.057 | -11.208
-12 | -0.673 | 0.05725 | -0.058 | -11.755
-11.5 | -0.648 | 0.05302 | -0.059 | -12.223
-11 | -0.621 | 0.04855 | -0.06 | -12.784
-10.5 | -0.591 | 0.04388 | -0.062 | -13.473
-10 | -0.561 | 0.03842 | -0.064 | -14.591
-9.5 | -0.549 | 0.02262 | -0.072 | -24.252
-9 | -0.561 | 0.0092 | -0.083 | -60.976
-8.5 | -0.51 | 0.00866 | -0.083 | -58.881
-8 | -0.457 | 0.0083 | -0.083 | -55.109
-7.5 | -0.403 | 0.00803 | -0.084 | -50.191
-7 | -0.348 | 0.00777 | -0.084 | -44.753
-6.5 | -0.291 | 0.00759 | -0.084 | -38.423
-6 | -0.234 | 0.00742 | -0.085 | -31.561
-5.5 | -0.176 | 0.00724 | -0.085 | -24.284
-5 | -0.117 | 0.00711 | -0.085 | -16.424
-4.5 | -0.057 | 0.00699 | -0.085 | -8.196
-4 | 0.003 | 0.00689 | -0.086 | 0.404
-3.5 | 0.063 | 0.00679 | -0.086 | 9.314
-3 | 0.124 | 0.00651 | -0.086 | 19.018
-2.5 | 0.185 | 0.00648 | -0.087 | 28.494
-2 | 0.246 | 0.00645 | -0.087 | 38.11
-1.5 | 0.307 | 0.00649 | -0.087 | 47.27
-1 | 0.368 | 0.00655 | -0.088 | 56.162
-0.5 | 0.429 | 0.0068 | -0.088 | 63.121
0 | 0.49 | 0.00709 | -0.089 | 69.167
0.5 | 0.551 | 0.00732 | -0.089 | 75.213
1 | 0.611 | 0.00759 | -0.089 | 80.477
1.5 | 0.671 | 0.00768 | -0.09 | 87.417
2 | 0.732 | 0.00788 | -0.09 | 92.891
2.5 | 0.791 | 0.00808 | -0.09 | 97.913
3 | 0.851 | 0.00838 | -0.091 | 101.568
3.5 | 0.911 | 0.00878 | -0.091 | 103.676
4 | 0.97 | 0.00935 | -0.091 | 103.766
4.5 | 1.029 | 0.00825 | -0.092 | 124.685
5 | 1.088 | 0.00857 | -0.092 | 126.92
5.5 | 1.146 | 0.0089 | -0.093 | 128.786
6 | 1.204 | 0.00926 | -0.093 | 130.02
6.5 | 1.256 | 0.00763 | -0.093 | 164.617
7 | 1.313 | 0.00787 | -0.093 | 166.874
7.5 | 1.368 | 0.01019 | -0.094 | 134.257
8 | 1.422 | 0.01054 | -0.094 | 134.878
8.5 | 1.471 | 0.01089 | -0.094 | 135.041
9 | 1.508 | 0.01466 | -0.094 | 102.844
9.5 | 1.548 | 0.01554 | -0.094 | 99.592
10 | 1.584 | 0.01642 | -0.094 | 96.45
10.5 | 1.617 | 0.01735 | -0.094 | 93.179
11 | 1.646 | 0.01837 | -0.094 | 89.605
11.5 | 1.672 | 0.01947 | -0.094 | 85.84
12 | 1.693 | 0.02068 | -0.095 | 81.845
12.5 | 1.709 | 0.02196 | -0.095 | 77.826
13 | 1.719 | 0.02335 | -0.095 | 73.597
13.5 | 1.722 | 0.0249 | -0.095 | 69.146
14 | 1.719 | 0.0266 | -0.095 | 64.638
14.5 | 1.71 | 0.0286 | -0.095 | 59.804
15 | 1.695 | 0.03104 | -0.095 | 54.589
15.5 | 1.674 | 0.03373 | -0.094 | 49.624
16 | 1.649 | 0.0367 | -0.094 | 44.927
16.5 | 1.621 | 0.03991 | -0.094 | 40.611
17 | 1.59 | 0.04292 | -0.094 | 37.058
17.5 | 1.556 | 0.04647 | -0.094 | 33.486
18 | 1.519 | 0.05037 | -0.094 | 30.157
18.5 | 1.48 | 0.05437 | -0.093 | 27.213

## 66. Re 4M Mach 0.00 (2)
BIGFOIL.COM POLAR EXPORT
cr1
CURTIS CR-1 |  |  |  | Cl Max: | 0.893 | at alpha= | 4.5 | deg
XFOIL ncrit=9 |  |  |  | L/D Max: | 117.81 | at alpha= | 4.5 | deg
Re: | 4000000 |  |  | Cd Min: | 0.00758 | at alpha= | 4.5 | deg
Mach: | 0 |  |  | Cl=0 at alpha= | -99 | deg
|  |  |  | @ Cl=0.1, Cd= | 0.00601
|  |  |  | @ Cl=0.4, Cd= | 0.00601
|  |  |  | @ Cl=0.6, Cd= | 0.0065298
alpha (deg) | Cl | Cd | Cm | Cl/Cd
0 | 0.4573 | 0.00601 | -0.0914 | 76.0899
0.5 | 0.5066 | 0.00621 | -0.0898 | 81.5781
1 | 0.5558 | 0.00637 | -0.0883 | 87.2527
1.5 | 0.6056 | 0.00655 | -0.0869 | 92.458
2 | 0.6552 | 0.00675 | -0.0855 | 97.0667
2.5 | 0.7051 | 0.00694 | -0.0841 | 101.5994
3 | 0.7543 | 0.00714 | -0.0826 | 105.6443
3.5 | 0.8033 | 0.00733 | -0.0812 | 109.5907
4 | 0.8506 | 0.00754 | -0.0794 | 112.8117
4.5 | 0.893 | 0.00758 | -0.0767 | 117.81

## 67. Re 4M Mach 0.10 (1)
BIGFOIL.COM POLAR EXPORT
cr1
CURTIS CR-1 |  |  |  | Cl Max: | 1.715 | at alpha= | 13 | deg
JavaFoil+Calcfoil stall+Eppler ext transition |  |  |  | L/D Max: | 164.323 | at alpha= | 6.5 | deg
Re: | 4000000 |  |  | Cd Min: | 0.00648 | at alpha= | -2 | deg
Mach: | 0.1 |  |  | Cl=0 at alpha= | -4.0246 | deg
|  |  |  | @ Cl=0.1, Cd= | 0.006624
|  |  |  | @ Cl=0.4, Cd= | 0.006683
|  |  |  | @ Cl=0.6, Cd= | 0.0075647
alpha (deg) | Cl | Cd | Cm | Cl/Cd
-20 | -0.615 | 0.17129 | -0.045 | -3.591
-19.5 | -0.633 | 0.16266 | -0.045 | -3.889
-19 | -0.649 | 0.15436 | -0.046 | -4.206
-18.5 | -0.665 | 0.14541 | -0.046 | -4.574
-18 | -0.68 | 0.13726 | -0.047 | -4.951
-17.5 | -0.692 | 0.12955 | -0.047 | -5.345
-17 | -0.704 | 0.1218 | -0.048 | -5.777
-16.5 | -0.713 | 0.11419 | -0.049 | -6.242
-16 | -0.72 | 0.10756 | -0.049 | -6.69
-15.5 | -0.724 | 0.10093 | -0.05 | -7.17
-15 | -0.725 | 0.09449 | -0.051 | -7.673
-14.5 | -0.725 | 0.08607 | -0.052 | -8.425
-14 | -0.722 | 0.07891 | -0.054 | -9.146
-13.5 | -0.714 | 0.0732 | -0.055 | -9.756
-13 | -0.703 | 0.06813 | -0.056 | -10.314
-12.5 | -0.688 | 0.06293 | -0.057 | -10.93
-12 | -0.669 | 0.05839 | -0.058 | -11.45
-11.5 | -0.645 | 0.05385 | -0.059 | -11.982
-11 | -0.618 | 0.0495 | -0.06 | -12.495
-10.5 | -0.589 | 0.04494 | -0.061 | -13.117
-10 | -0.559 | 0.03987 | -0.063 | -14.015
-9.5 | -0.531 | 0.03146 | -0.067 | -16.876
-9 | -0.562 | 0.00941 | -0.083 | -59.702
-8.5 | -0.511 | 0.00875 | -0.083 | -58.441
-8 | -0.459 | 0.00834 | -0.084 | -54.984
-7.5 | -0.405 | 0.00805 | -0.084 | -50.262
-7 | -0.349 | 0.00782 | -0.084 | -44.66
-6.5 | -0.293 | 0.00763 | -0.085 | -38.332
-6 | -0.235 | 0.00742 | -0.085 | -31.67
-5.5 | -0.177 | 0.00725 | -0.085 | -24.355
-5 | -0.117 | 0.00715 | -0.086 | -16.408
-4.5 | -0.058 | 0.007 | -0.086 | -8.216
-4 | 0.003 | 0.00688 | -0.086 | 0.407
-3.5 | 0.064 | 0.00678 | -0.087 | 9.364
-3 | 0.124 | 0.00652 | -0.087 | 19.089
-2.5 | 0.186 | 0.00651 | -0.087 | 28.499
-2 | 0.247 | 0.00648 | -0.088 | 38.135
-1.5 | 0.308 | 0.00649 | -0.088 | 47.511
-1 | 0.37 | 0.00656 | -0.088 | 56.379
-0.5 | 0.431 | 0.00681 | -0.089 | 63.302
0 | 0.493 | 0.00713 | -0.089 | 69.133
0.5 | 0.554 | 0.00735 | -0.089 | 75.326
1 | 0.614 | 0.00763 | -0.09 | 80.466
1.5 | 0.675 | 0.00771 | -0.09 | 87.553
2 | 0.735 | 0.00788 | -0.09 | 93.338
2.5 | 0.795 | 0.00811 | -0.091 | 98.065
3 | 0.855 | 0.00839 | -0.091 | 101.988
3.5 | 0.915 | 0.0088 | -0.092 | 104.025
4 | 0.975 | 0.00936 | -0.092 | 104.111
4.5 | 1.034 | 0.00828 | -0.092 | 124.876
5 | 1.093 | 0.00867 | -0.093 | 126.116
5.5 | 1.152 | 0.00895 | -0.093 | 128.694
6 | 1.205 | 0.00745 | -0.093 | 161.828
6.5 | 1.262 | 0.00768 | -0.093 | 164.323
7 | 1.318 | 0.00994 | -0.094 | 132.664
7.5 | 1.374 | 0.01027 | -0.094 | 133.738
8 | 1.428 | 0.01064 | -0.094 | 134.216
8.5 | 1.477 | 0.011 | -0.095 | 134.295
9 | 1.514 | 0.01485 | -0.094 | 101.94
9.5 | 1.553 | 0.01575 | -0.094 | 98.615
10 | 1.589 | 0.01667 | -0.095 | 95.311
10.5 | 1.621 | 0.01761 | -0.095 | 92.042
11 | 1.649 | 0.01865 | -0.095 | 88.417
11.5 | 1.673 | 0.0198 | -0.095 | 84.534
12 | 1.693 | 0.02104 | -0.095 | 80.472
12.5 | 1.707 | 0.02241 | -0.095 | 76.17
13 | 1.715 | 0.02382 | -0.095 | 72
13.5 | 1.715 | 0.02545 | -0.095 | 67.379
14 | 1.709 | 0.02735 | -0.095 | 62.466
14.5 | 1.696 | 0.02949 | -0.095 | 57.497
15 | 1.676 | 0.03202 | -0.095 | 52.355
15.5 | 1.651 | 0.03488 | -0.095 | 47.344
16 | 1.622 | 0.03799 | -0.094 | 42.69
16.5 | 1.589 | 0.04131 | -0.094 | 38.48
17 | 1.554 | 0.04462 | -0.094 | 34.824
17.5 | 1.515 | 0.04821 | -0.094 | 31.419
18 | 1.472 | 0.05242 | -0.094 | 28.08

## 68. Re 4M Mach 0.10 (2)
BIGFOIL.COM POLAR EXPORT
cr1
CURTIS CR-1 |  |  |  | Cl Max: | 0.8978 | at alpha= | 4.5 | deg
XFOIL ncrit=9 |  |  |  | L/D Max: | 116.901 | at alpha= | 4.5 | deg
Re: | 4000000 |  |  | Cd Min: | 0.00768 | at alpha= | 4.5 | deg
Mach: | 0.1 |  |  | Cl=0 at alpha= | -99 | deg
|  |  |  | @ Cl=0.1, Cd= | 0.00602
|  |  |  | @ Cl=0.4, Cd= | 0.00602
|  |  |  | @ Cl=0.6, Cd= | 0.006541
alpha (deg) | Cl | Cd | Cm | Cl/Cd
0 | 0.4597 | 0.00602 | -0.0918 | 76.3621
0.5 | 0.509 | 0.00623 | -0.0902 | 81.7014
1 | 0.5586 | 0.0064 | -0.0886 | 87.2812
1.5 | 0.6085 | 0.00657 | -0.0872 | 92.618
2 | 0.6584 | 0.00677 | -0.0857 | 97.2526
2.5 | 0.7081 | 0.00697 | -0.0842 | 101.5925
3 | 0.7578 | 0.00716 | -0.0828 | 105.838
3.5 | 0.8067 | 0.00737 | -0.0812 | 109.4573
4 | 0.8541 | 0.00759 | -0.0793 | 112.5296
4.5 | 0.8978 | 0.00768 | -0.0768 | 116.901

## 69. Re 4M Mach 0.25 (1)
BIGFOIL.COM POLAR EXPORT
cr1
CURTIS CR-1 |  |  |  | Cl Max: | 1.684 | at alpha= | 12 | deg
JavaFoil+Calcfoil stall+Eppler ext transition |  |  |  | L/D Max: | 160.06 | at alpha= | 6 | deg
Re: | 4000000 |  |  | Cd Min: | 0.00652 | at alpha= | -2.5 | deg
Mach: | 0.25 |  |  | Cl=0 at alpha= | -4.0242 | deg
|  |  |  | @ Cl=0.1, Cd= | 0.0067267
|  |  |  | @ Cl=0.4, Cd= | 0.0067352
|  |  |  | @ Cl=0.6, Cd= | 0.00762
alpha (deg) | Cl | Cd | Cm | Cl/Cd
-18 | -0.35 | 0.18047 | -0.042 | -1.941
-17.5 | -0.399 | 0.1666 | -0.042 | -2.393
-17 | -0.443 | 0.15203 | -0.043 | -2.914
-16.5 | -0.483 | 0.14063 | -0.044 | -3.438
-16 | -0.52 | 0.12946 | -0.045 | -4.017
-15.5 | -0.552 | 0.12047 | -0.046 | -4.581
-15 | -0.579 | 0.11105 | -0.048 | -5.218
-14.5 | -0.602 | 0.10222 | -0.049 | -5.891
-14 | -0.619 | 0.09405 | -0.05 | -6.583
-13.5 | -0.631 | 0.08492 | -0.052 | -7.435
-13 | -0.638 | 0.07689 | -0.054 | -8.295
-12.5 | -0.638 | 0.07107 | -0.055 | -8.972
-12 | -0.632 | 0.06511 | -0.056 | -9.703
-11.5 | -0.619 | 0.0598 | -0.058 | -10.344
-11 | -0.6 | 0.05479 | -0.059 | -10.953
-10.5 | -0.577 | 0.05031 | -0.06 | -11.463
-10 | -0.549 | 0.04594 | -0.062 | -11.951
-9.5 | -0.518 | 0.04119 | -0.063 | -12.566
-9 | -0.485 | 0.03566 | -0.066 | -13.591
-8.5 | -0.514 | 0.00978 | -0.085 | -52.601
-8 | -0.465 | 0.00875 | -0.086 | -53.19
-7.5 | -0.412 | 0.0083 | -0.086 | -49.577
-7 | -0.356 | 0.00803 | -0.087 | -44.342
-6.5 | -0.299 | 0.00779 | -0.087 | -38.354
-6 | -0.24 | 0.00755 | -0.087 | -31.849
-5.5 | -0.181 | 0.00735 | -0.088 | -24.584
-5 | -0.12 | 0.00719 | -0.088 | -16.717
-4.5 | -0.059 | 0.00709 | -0.088 | -8.313
-4 | 0.003 | 0.00695 | -0.089 | 0.413
-3.5 | 0.065 | 0.00686 | -0.089 | 9.499
-3 | 0.128 | 0.00662 | -0.089 | 19.309
-2.5 | 0.191 | 0.00652 | -0.09 | 29.26
-2 | 0.254 | 0.00655 | -0.09 | 38.737
-1.5 | 0.317 | 0.00655 | -0.09 | 48.322
-1 | 0.38 | 0.00664 | -0.091 | 57.209
-0.5 | 0.443 | 0.00694 | -0.091 | 63.783
0 | 0.506 | 0.00724 | -0.091 | 69.937
0.5 | 0.569 | 0.00748 | -0.092 | 75.99
1 | 0.631 | 0.00776 | -0.092 | 81.311
1.5 | 0.693 | 0.00784 | -0.093 | 88.403
2 | 0.755 | 0.00808 | -0.093 | 93.42
2.5 | 0.817 | 0.00835 | -0.093 | 97.811
3 | 0.879 | 0.00866 | -0.094 | 101.474
3.5 | 0.94 | 0.00914 | -0.094 | 102.871
4 | 1.001 | 0.0097 | -0.094 | 103.198
4.5 | 1.062 | 0.00861 | -0.095 | 123.245
5 | 1.122 | 0.00903 | -0.095 | 124.231
5.5 | 1.177 | 0.00747 | -0.095 | 157.502
6 | 1.236 | 0.00772 | -0.096 | 160.06
6.5 | 1.294 | 0.01002 | -0.096 | 129.093
7 | 1.351 | 0.01039 | -0.096 | 130.014
7.5 | 1.407 | 0.01077 | -0.096 | 130.695
8 | 1.462 | 0.01117 | -0.097 | 130.881
8.5 | 1.51 | 0.01158 | -0.097 | 130.366
9 | 1.541 | 0.01597 | -0.097 | 96.503
9.5 | 1.578 | 0.01697 | -0.097 | 92.967
10 | 1.611 | 0.01805 | -0.097 | 89.227
10.5 | 1.638 | 0.01922 | -0.097 | 85.226
11 | 1.66 | 0.02042 | -0.097 | 81.295
11.5 | 1.676 | 0.02182 | -0.097 | 76.805
12 | 1.684 | 0.02335 | -0.097 | 72.104
12.5 | 1.684 | 0.02507 | -0.097 | 67.202
13 | 1.673 | 0.02709 | -0.097 | 61.778
13.5 | 1.65 | 0.02949 | -0.097 | 55.951
14 | 1.617 | 0.03221 | -0.097 | 50.2
14.5 | 1.575 | 0.03536 | -0.096 | 44.525
15 | 1.524 | 0.03882 | -0.096 | 39.255
15.5 | 1.465 | 0.0425 | -0.096 | 34.477
16 | 1.399 | 0.04674 | -0.095 | 29.928
16.5 | 1.324 | 0.0515 | -0.095 | 25.719
17 | 1.242 | 0.05737 | -0.094 | 21.651

## 70. Re 4M Mach 0.25 (2)
BIGFOIL.COM POLAR EXPORT
cr1
CURTIS CR-1 |  |  |  | Cl Max: | 1.6872 | at alpha= | 17 | deg
XFOIL ncrit=9 |  |  |  | L/D Max: | 142.159 | at alpha= | 7 | deg
Re: | 4000000 |  |  | Cd Min: | 0.18987 | at alpha= | -19.5 | deg
Mach: | 0.25 |  |  | Cl=0 at alpha= | -4.236 | deg
|  |  |  | @ Cl=0.1, Cd= | 0.0061736
|  |  |  | @ Cl=0.4, Cd= | 0.0059267
|  |  |  | @ Cl=0.6, Cd= | 0.0066309
alpha (deg) | Cl | Cd | Cm | Cl/Cd
-19.5 | -0.5532 | 0.18987 | -0.0153 | -2.9136
-19 | -0.5528 | 0.18012 | -0.0204 | -3.0691
-18.5 | -0.5498 | 0.1713 | -0.0251 | -3.2096
-18 | -0.5563 | 0.16073 | -0.0306 | -3.4611
-17.5 | -0.583 | 0.14652 | -0.0382 | -3.979
-17 | -0.6051 | 0.13431 | -0.0448 | -4.5052
-16.5 | -0.6298 | 0.12241 | -0.0512 | -5.145
-16 | -0.6625 | 0.10988 | -0.0582 | -6.0293
-15.5 | -0.6947 | 0.09816 | -0.0649 | -7.0772
-15 | -0.7418 | 0.085 | -0.0729 | -8.7271
-14.5 | -1.1015 | 0.02067 | -0.1387 | -53.2898
-14 | -1.0323 | 0.01776 | -0.1424 | -58.125
-13.5 | -0.9967 | 0.01628 | -0.1378 | -61.2224
-13 | -0.9531 | 0.01517 | -0.1341 | -62.8279
-12.5 | -0.9079 | 0.01405 | -0.1306 | -64.6192
-12 | -0.8599 | 0.01309 | -0.1274 | -65.6914
-11.5 | -0.8085 | 0.0124 | -0.1247 | -65.2016
-11 | -0.7555 | 0.01185 | -0.1222 | -63.7553
-10.5 | -0.7057 | 0.01109 | -0.1193 | -63.6339
-10 | -0.6533 | 0.01048 | -0.1169 | -62.3378
-9.5 | -0.5983 | 0.01005 | -0.1149 | -59.5323
-9 | -0.5426 | 0.00965 | -0.1132 | -56.228
-8 | -0.4314 | 0.00868 | -0.1099 | -49.7005
-7.5 | -0.3751 | 0.00831 | -0.1085 | -45.1384
-7 | -0.3174 | 0.00797 | -0.1074 | -39.8243
-6.5 | -0.2598 | 0.0077 | -0.1063 | -33.7403
-6 | -0.2027 | 0.0074 | -0.1052 | -27.3919
-5.5 | -0.1453 | 0.0071 | -0.1042 | -20.4648
-5 | -0.088 | 0.0069 | -0.1033 | -12.7536
-4.5 | -0.0301 | 0.00665 | -0.1025 | -4.5263
-4 | 0.0269 | 0.00648 | -0.1016 | 4.1512
-3.5 | 0.0845 | 0.00622 | -0.1009 | 13.5852
-3 | 0.1413 | 0.00605 | -0.1001 | 23.3554
-2.5 | 0.1988 | 0.0059 | -0.0995 | 33.6949
-2 | 0.2554 | 0.00582 | -0.0987 | 43.8832
-1.5 | 0.3109 | 0.00583 | -0.0976 | 53.3276
-1 | 0.3659 | 0.00587 | -0.0966 | 62.3339
-0.5 | 0.42 | 0.00596 | -0.0954 | 70.4698
0 | 0.4721 | 0.00612 | -0.0938 | 77.1405
0.5 | 0.5226 | 0.00633 | -0.092 | 82.5592
1 | 0.5729 | 0.00654 | -0.0902 | 87.5994
1.5 | 0.6236 | 0.00671 | -0.0884 | 92.9359
2 | 0.6745 | 0.00691 | -0.0867 | 97.6122
2.5 | 0.7255 | 0.00711 | -0.085 | 102.0394
3 | 0.7752 | 0.00735 | -0.0831 | 105.4694
3.5 | 0.8251 | 0.00755 | -0.0812 | 109.2848
4 | 0.8733 | 0.00778 | -0.079 | 112.2494
4.5 | 0.9172 | 0.00801 | -0.0759 | 114.5069
6.5 | 1.2372 | 0.00876 | -0.0958 | 141.2329
7 | 1.3036 | 0.00917 | -0.0975 | 142.1592
7.5 | 1.3434 | 0.00958 | -0.0936 | 140.2296
8 | 1.3716 | 0.00988 | -0.0872 | 138.8259
8.5 | 1.3974 | 0.01024 | -0.0804 | 136.4648
9 | 1.4272 | 0.0107 | -0.0746 | 133.3832
9.5 | 1.4555 | 0.01138 | -0.0689 | 127.8998
10 | 1.4603 | 0.01312 | -0.0601 | 111.3034
10.5 | 1.4791 | 0.01466 | -0.054 | 100.8936
11 | 1.4752 | 0.01766 | -0.0459 | 83.5334
11.5 | 1.5025 | 0.01927 | -0.0421 | 77.9709
12 | 1.5313 | 0.02089 | -0.0388 | 73.303
12.5 | 1.5572 | 0.02281 | -0.0355 | 68.2683
13 | 1.5837 | 0.02478 | -0.0325 | 63.9104
13.5 | 1.6069 | 0.02711 | -0.0296 | 59.2733
14 | 1.6264 | 0.02982 | -0.0267 | 54.5406
14.5 | 1.6464 | 0.03265 | -0.0242 | 50.4257
15 | 1.6612 | 0.03602 | -0.0218 | 46.1188
15.5 | 1.6695 | 0.04015 | -0.0195 | 41.5816
16 | 1.6794 | 0.04431 | -0.0177 | 37.9012
16.5 | 1.6862 | 0.04898 | -0.0163 | 34.4263
17 | 1.6872 | 0.05443 | -0.0152 | 30.9976
17.5 | 1.6827 | 0.06078 | -0.0148 | 27.6851
18 | 1.6703 | 0.06828 | -0.015 | 24.4625
18.5 | 1.6514 | 0.07696 | -0.0161 | 21.4579
19 | 1.6141 | 0.08829 | -0.0186 | 18.2818
19.5 | 1.5881 | 0.09852 | -0.0214 | 16.1196
20 | 1.549 | 0.11088 | -0.0255 | 13.9701

## 71. Re 4M Mach 0.50 (1)
BIGFOIL.COM POLAR EXPORT
cr1
CURTIS CR-1 |  |  |  | Cl Max: | 1.623 | at alpha= | 9 | deg
JavaFoil+Calcfoil stall+Eppler ext transition |  |  |  | L/D Max: | 117.787 | at alpha= | 3 | deg
Re: | 4000000 |  |  | Cd Min: | 0.00678 | at alpha= | -2 | deg
Mach: | 0.5 |  |  | Cl=0 at alpha= | -4.0221 | deg
|  |  |  | @ Cl=0.1, Cd= | 0.00717
|  |  |  | @ Cl=0.4, Cd= | 0.007039
|  |  |  | @ Cl=0.6, Cd= | 0.00796
alpha (deg) | Cl | Cd | Cm | Cl/Cd
-20 | -0.899 | 0.16414 | -0.055 | -5.474
-19.5 | -0.87 | 0.1584 | -0.054 | -5.491
-19 | -0.842 | 0.1538 | -0.054 | -5.474
-18.5 | -0.814 | 0.14922 | -0.054 | -5.455
-18 | -0.786 | 0.14404 | -0.054 | -5.458
-17.5 | -0.759 | 0.1403 | -0.054 | -5.407
-17 | -0.731 | 0.13516 | -0.054 | -5.407
-16.5 | -0.703 | 0.13379 | -0.053 | -5.253
-16 | -0.673 | 0.12575 | -0.052 | -5.355
-15.5 | -0.646 | 0.12211 | -0.052 | -5.288
-15 | -0.618 | 0.11892 | -0.052 | -5.198
-14.5 | -0.59 | 0.11633 | -0.051 | -5.069
-14 | -0.561 | 0.10976 | -0.051 | -5.113
-13.5 | -0.533 | 0.10985 | -0.051 | -4.856
-13 | -0.506 | 0.10598 | -0.051 | -4.771
-12.5 | -0.477 | 0.09955 | -0.049 | -4.788
-12 | -0.449 | 0.09468 | -0.049 | -4.74
-11.5 | -0.421 | 0.09169 | -0.049 | -4.59
-11 | -0.393 | 0.09026 | -0.049 | -4.35
-10.5 | -0.364 | 0.08009 | -0.048 | -4.547
-10 | -0.336 | 0.07113 | -0.049 | -4.73
-9.5 | -0.309 | 0.06476 | -0.049 | -4.764
-9 | -0.28 | 0.07508 | -0.047 | -3.727
-8.5 | -0.252 | 0.06294 | -0.048 | -4.002
-8 | -0.332 | 0.05169 | -0.058 | -6.42
-7.5 | -0.33 | 0.04349 | -0.064 | -7.597
-7 | -0.304 | 0.03678 | -0.069 | -8.265
-6.5 | -0.266 | 0.03082 | -0.073 | -8.639
-6 | -0.257 | 0.00867 | -0.098 | -29.663
-5.5 | -0.196 | 0.00809 | -0.098 | -24.234
-5 | -0.132 | 0.00776 | -0.098 | -16.964
-4.5 | -0.065 | 0.0075 | -0.099 | -8.662
-4 | 0.003 | 0.00733 | -0.099 | 0.433
-3.5 | 0.072 | 0.00721 | -0.099 | 10.029
-3 | 0.142 | 0.00711 | -0.1 | 19.999
-2.5 | 0.212 | 0.00685 | -0.1 | 31.001
-2 | 0.283 | 0.00678 | -0.101 | 41.706
-1.5 | 0.353 | 0.0069 | -0.101 | 51.197
-1 | 0.424 | 0.00711 | -0.101 | 59.697
-0.5 | 0.495 | 0.00751 | -0.102 | 65.827
0 | 0.565 | 0.00781 | -0.102 | 72.393
0.5 | 0.635 | 0.00811 | -0.103 | 78.273
1 | 0.704 | 0.00841 | -0.103 | 83.696
1.5 | 0.773 | 0.00858 | -0.103 | 90.135
2 | 0.842 | 0.00892 | -0.104 | 94.454
2.5 | 0.911 | 0.00941 | -0.104 | 96.755
3 | 0.975 | 0.00828 | -0.104 | 117.787
3.5 | 1.041 | 0.01071 | -0.105 | 97.195
4 | 1.107 | 0.01114 | -0.105 | 99.378
4.5 | 1.172 | 0.01154 | -0.105 | 101.615
5 | 1.237 | 0.01071 | -0.106 | 115.498
5.5 | 1.3 | 0.01121 | -0.106 | 115.955
6 | 1.362 | 0.01173 | -0.106 | 116.141
6.5 | 1.424 | 0.01229 | -0.106 | 115.872
7 | 1.482 | 0.01289 | -0.107 | 114.972
7.5 | 1.537 | 0.01355 | -0.107 | 113.435
8 | 1.573 | 0.01929 | -0.106 | 81.57
8.5 | 1.606 | 0.02101 | -0.106 | 76.449
9 | 1.623 | 0.02293 | -0.106 | 70.792
9.5 | 1.618 | 0.02529 | -0.106 | 63.99
10 | 1.57 | 0.02822 | -0.105 | 55.618
10.5 | 1.41 | 0.03277 | -0.104 | 43.025
11 | 0.969 | 0.03661 | -0.104 | 26.468
11.5 | 0.992 | 0.04165 | -0.103 | 23.825
12 | 1.017 | 0.04627 | -0.103 | 21.973
12.5 | 1.034 | 0.05475 | -0.101 | 18.879
13 | 1.052 | 0.06128 | -0.099 | 17.164
13.5 | 0.963 | 0.10344 | -0.052 | 9.311
14 | 1.057 | 0.0973 | -0.09 | 10.866

## 72. Re 4M Mach 0.50 (2)
BIGFOIL.COM POLAR EXPORT
cr1
CURTIS CR-1 |  |  |  | Cl Max: | 1.0201 | at alpha= | 5.5 | deg
XFOIL ncrit=9 |  |  |  | L/D Max: | 105.71 | at alpha= | 5.5 | deg
Re: | 4000000 |  |  | Cd Min: | 0.23978 | at alpha= | -20 | deg
Mach: | 0.5 |  |  | Cl=0 at alpha= | -4.1428 | deg
|  |  |  | @ Cl=0.1, Cd= | 0.0066861
|  |  |  | @ Cl=0.4, Cd= | 0.0061754
|  |  |  | @ Cl=0.6, Cd= | 0.0069517
alpha (deg) | Cl | Cd | Cm | Cl/Cd
-20 | -0.5196 | 0.23978 | -0.0047 | -2.167
-19.5 | -0.5009 | 0.23131 | -0.0091 | -2.1655
-19 | -0.4846 | 0.22205 | -0.0134 | -2.1824
-18.5 | -0.4672 | 0.21392 | -0.0175 | -2.184
-18 | -0.4466 | 0.20726 | -0.0212 | -2.1548
-17.5 | -0.4334 | 0.19804 | -0.0251 | -2.1884
-17 | -0.4167 | 0.19073 | -0.0285 | -2.1848
-16.5 | -0.4002 | 0.18379 | -0.0315 | -2.1775
-16 | -0.3923 | 0.17461 | -0.0351 | -2.2467
-15.5 | -0.3758 | 0.16822 | -0.0375 | -2.234
-15 | -0.3588 | 0.15658 | -0.0462 | -2.2915
-14.5 | -0.3319 | 0.1491 | -0.0517 | -2.226
-14 | -0.32 | 0.13883 | -0.0584 | -2.305
-13.5 | -0.2698 | 0.12964 | -0.0713 | -2.0811
-13 | -0.2445 | 0.11818 | -0.0834 | -2.0689
-12.5 | -0.2156 | 0.11135 | -0.0897 | -1.9362
-12 | -0.2182 | 0.09973 | -0.0988 | -2.1879
-11.5 | -0.19 | 0.09186 | -0.1076 | -2.0684
-11 | -0.227 | 0.07703 | -0.1204 | -2.9469
-10.5 | -0.2324 | 0.0675 | -0.1297 | -3.443
-10 | -0.2507 | 0.05807 | -0.1379 | -4.3172
-9.5 | -0.2857 | 0.04871 | -0.1453 | -5.8653
-9 | -0.3441 | 0.04063 | -0.1484 | -8.4691
-8.5 | -0.3951 | 0.03078 | -0.1507 | -12.8363
-8 | -0.4379 | 0.0199 | -0.1484 | -22.005
-7.5 | -0.4265 | 0.01372 | -0.1428 | -31.086
-7 | -0.3794 | 0.01127 | -0.1371 | -33.6646
-6.5 | -0.3177 | 0.00986 | -0.1326 | -32.2211
-6 | -0.252 | 0.00895 | -0.1288 | -28.1564
-5.5 | -0.1847 | 0.00833 | -0.1255 | -22.1729
-5 | -0.1165 | 0.00774 | -0.1228 | -15.0517
-4.5 | -0.0493 | 0.00733 | -0.1202 | -6.7258
-4 | 0.0197 | 0.00701 | -0.1183 | 2.8103
-3.5 | 0.0865 | 0.00674 | -0.1163 | 12.8338
-3 | 0.1541 | 0.00647 | -0.1147 | 23.8176
-2.5 | 0.2195 | 0.00627 | -0.113 | 35.008
-2 | 0.2844 | 0.0061 | -0.1113 | 46.623
-1.5 | 0.3473 | 0.00607 | -0.1094 | 57.2158
-1 | 0.4073 | 0.00619 | -0.1071 | 65.7997
-0.5 | 0.4659 | 0.00633 | -0.1046 | 73.6019
0 | 0.522 | 0.00657 | -0.1017 | 79.4521
0.5 | 0.576 | 0.00684 | -0.0985 | 84.2105
1 | 0.6297 | 0.00709 | -0.0952 | 88.8152
1.5 | 0.6828 | 0.00731 | -0.0918 | 93.4063
2 | 0.734 | 0.00754 | -0.0881 | 97.3475
2.5 | 0.7824 | 0.00779 | -0.0838 | 100.4365
3 | 0.8243 | 0.00804 | -0.078 | 102.5249
3.5 | 0.8666 | 0.0084 | -0.0725 | 103.1667
4 | 0.9082 | 0.00884 | -0.0669 | 102.7376
4.5 | 0.9515 | 0.00928 | -0.0616 | 102.5323
5 | 0.9938 | 0.00973 | -0.0563 | 102.1377
5.5 | 1.0201 | 0.00965 | -0.0482 | 105.7098

## 73. Re 5M Mach 0.00 (1)
BIGFOIL.COM POLAR EXPORT
cr1
CURTIS CR-1 |  |  |  | Cl Max: | 1.725 | at alpha= | 13.5 | deg
JavaFoil+Calcfoil stall+Eppler ext transition |  |  |  | L/D Max: | 175.754 | at alpha= | 7.5 | deg
Re: | 5000000 |  |  | Cd Min: | 0.00638 | at alpha= | -3 | deg
Mach: | 0 |  |  | Cl=0 at alpha= | -4.025 | deg
|  |  |  | @ Cl=0.1, Cd= | 0.0064784
|  |  |  | @ Cl=0.4, Cd= | 0.0068354
|  |  |  | @ Cl=0.6, Cd= | 0.0074933
alpha (deg) | Cl | Cd | Cm | Cl/Cd
-20 | -0.664 | 0.16355 | -0.046 | -4.059
-19.5 | -0.679 | 0.15518 | -0.046 | -4.372
-19 | -0.692 | 0.14695 | -0.047 | -4.709
-18.5 | -0.704 | 0.13988 | -0.047 | -5.035
-18 | -0.716 | 0.13156 | -0.048 | -5.44
-17.5 | -0.726 | 0.12383 | -0.048 | -5.859
-17 | -0.733 | 0.11733 | -0.049 | -6.249
-16.5 | -0.739 | 0.1097 | -0.05 | -6.74
-16 | -0.743 | 0.1033 | -0.05 | -7.191
-15.5 | -0.744 | 0.09712 | -0.051 | -7.663
-15 | -0.743 | 0.0906 | -0.052 | -8.203
-14.5 | -0.741 | 0.0822 | -0.054 | -9.018
-14 | -0.736 | 0.07497 | -0.055 | -9.815
-13.5 | -0.726 | 0.06984 | -0.056 | -10.389
-13 | -0.712 | 0.06491 | -0.057 | -10.97
-12.5 | -0.695 | 0.06028 | -0.058 | -11.53
-12 | -0.675 | 0.05566 | -0.059 | -12.12
-11.5 | -0.65 | 0.05112 | -0.06 | -12.72
-11 | -0.623 | 0.04636 | -0.061 | -13.444
-10.5 | -0.595 | 0.04118 | -0.063 | -14.445
-10 | -0.568 | 0.0337 | -0.066 | -16.858
-9.5 | -0.607 | 0.00954 | -0.082 | -63.579
-9 | -0.561 | 0.00872 | -0.083 | -64.345
-8.5 | -0.51 | 0.0083 | -0.083 | -61.464
-8 | -0.457 | 0.00799 | -0.083 | -57.227
-7.5 | -0.403 | 0.00775 | -0.084 | -52.025
-7 | -0.348 | 0.00754 | -0.084 | -46.12
-6.5 | -0.291 | 0.00735 | -0.084 | -39.678
-6 | -0.234 | 0.00714 | -0.085 | -32.771
-5.5 | -0.176 | 0.00702 | -0.085 | -25.054
-5 | -0.117 | 0.00692 | -0.085 | -16.874
-4.5 | -0.057 | 0.00679 | -0.085 | -8.438
-4 | 0.003 | 0.00671 | -0.086 | 0.415
-3.5 | 0.063 | 0.00663 | -0.086 | 9.54
-3 | 0.124 | 0.00638 | -0.086 | 19.41
-2.5 | 0.185 | 0.00638 | -0.087 | 28.939
-2 | 0.246 | 0.00639 | -0.087 | 38.425
-1.5 | 0.307 | 0.00648 | -0.087 | 47.337
-1 | 0.368 | 0.00672 | -0.088 | 54.746
-0.5 | 0.429 | 0.00694 | -0.088 | 61.836
0 | 0.49 | 0.00711 | -0.089 | 68.994
0.5 | 0.551 | 0.00733 | -0.089 | 75.184
1 | 0.611 | 0.00753 | -0.089 | 81.145
1.5 | 0.671 | 0.00757 | -0.09 | 88.737
2 | 0.732 | 0.00774 | -0.09 | 94.506
2.5 | 0.791 | 0.00798 | -0.09 | 99.209
3 | 0.851 | 0.00831 | -0.091 | 102.467
3.5 | 0.911 | 0.00882 | -0.091 | 103.291
4 | 0.97 | 0.00911 | -0.091 | 106.457
4.5 | 1.029 | 0.00795 | -0.092 | 129.443
5 | 1.088 | 0.00826 | -0.092 | 131.729
5.5 | 1.146 | 0.00857 | -0.093 | 133.767
6 | 1.204 | 0.00884 | -0.093 | 136.201
6.5 | 1.262 | 0.00921 | -0.093 | 137.074
7 | 1.313 | 0.00755 | -0.093 | 173.881
7.5 | 1.368 | 0.00779 | -0.094 | 175.754
8 | 1.423 | 0.01012 | -0.094 | 140.54
8.5 | 1.472 | 0.01049 | -0.094 | 140.326
9 | 1.511 | 0.01406 | -0.094 | 107.435
9.5 | 1.551 | 0.01489 | -0.094 | 104.193
10 | 1.588 | 0.01572 | -0.094 | 101.021
10.5 | 1.62 | 0.01663 | -0.094 | 97.398
11 | 1.649 | 0.01759 | -0.095 | 93.754
11.5 | 1.674 | 0.01864 | -0.095 | 89.841
12 | 1.695 | 0.01978 | -0.095 | 85.701
12.5 | 1.712 | 0.021 | -0.095 | 81.5
13 | 1.722 | 0.02232 | -0.095 | 77.141
13.5 | 1.725 | 0.02377 | -0.095 | 72.57
14 | 1.723 | 0.02536 | -0.095 | 67.926
14.5 | 1.714 | 0.02719 | -0.095 | 63.047
15 | 1.7 | 0.02943 | -0.095 | 57.759
15.5 | 1.679 | 0.03193 | -0.095 | 52.589
16 | 1.654 | 0.03476 | -0.095 | 47.587
16.5 | 1.625 | 0.03792 | -0.094 | 42.852
17 | 1.594 | 0.04084 | -0.094 | 39.044
17.5 | 1.56 | 0.04424 | -0.094 | 35.267
18 | 1.523 | 0.04793 | -0.094 | 31.777
18.5 | 1.484 | 0.05169 | -0.094 | 28.709

## 74. Re 5M Mach 0.00 (2)
BIGFOIL.COM POLAR EXPORT
cr1
CURTIS CR-1 |  |  |  | Cl Max: | 1.7707 | at alpha= | 19 | deg
XFOIL ncrit=9 |  |  |  | L/D Max: | 150.441 | at alpha= | 8 | deg
Re: | 5000000 |  |  | Cd Min: | 0.16499 | at alpha= | -20 | deg
Mach: | 0 |  |  | Cl=0 at alpha= | -4.2545 | deg
|  |  |  | @ Cl=0.1, Cd= | 0.0058232
|  |  |  | @ Cl=0.4, Cd= | 0.0058103
|  |  |  | @ Cl=0.6, Cd= | 0.006448
alpha (deg) | Cl | Cd | Cm | Cl/Cd
-20 | -0.6671 | 0.16499 | -0.0234 | -4.0433
-19.5 | -0.6842 | 0.15299 | -0.0303 | -4.4722
-19 | -1.4094 | 0.03105 | -0.1201 | -45.3913
-18.5 | -1.4535 | 0.02673 | -0.1111 | -54.3771
-18 | -1.4301 | 0.02319 | -0.1107 | -61.6688
-17.5 | -1.3883 | 0.02077 | -0.1115 | -66.8416
-17 | -1.3416 | 0.01914 | -0.1118 | -70.094
-16.5 | -1.3009 | 0.01742 | -0.1108 | -74.6785
-16 | -1.2445 | 0.01605 | -0.1123 | -77.5389
-15.5 | -1.1752 | 0.01497 | -0.1161 | -78.5037
-15 | -1.101 | 0.01369 | -0.1211 | -80.4237
-14.5 | -1.0562 | 0.01306 | -0.1193 | -80.8729
-14 | -1.0115 | 0.01255 | -0.1173 | -80.5976
-13.5 | -0.9659 | 0.01194 | -0.1154 | -80.8961
-13 | -0.9198 | 0.0113 | -0.1136 | -81.3982
-12.5 | -0.8717 | 0.01082 | -0.1121 | -80.5638
-12 | -0.8222 | 0.01041 | -0.1107 | -78.9817
-11.5 | -0.772 | 0.01005 | -0.1095 | -76.8159
-11 | -0.7218 | 0.00968 | -0.1082 | -74.5661
-10.5 | -0.6727 | 0.00924 | -0.1067 | -72.803
-10 | -0.6219 | 0.00892 | -0.1054 | -69.7197
-9 | -0.5159 | 0.00842 | -0.1037 | -61.2708
-8.5 | -0.4626 | 0.00813 | -0.1029 | -56.9004
-8 | -0.4097 | 0.00777 | -0.1021 | -52.7284
-7.5 | -0.3556 | 0.00749 | -0.1014 | -47.4766
-7 | -0.3009 | 0.00726 | -0.1008 | -41.4463
-6.5 | -0.2464 | 0.00708 | -0.1002 | -34.8023
-6 | -0.1914 | 0.00684 | -0.0997 | -27.9825
-5.5 | -0.1374 | 0.00662 | -0.099 | -20.7553
-5 | -0.0816 | 0.00644 | -0.0986 | -12.6708
-4.5 | -0.0272 | 0.00625 | -0.098 | -4.352
-4 | 0.0282 | 0.00606 | -0.0975 | 4.6535
-3.5 | 0.0828 | 0.00587 | -0.0969 | 14.1056
-3 | 0.1379 | 0.00572 | -0.0964 | 24.1084
-2.5 | 0.1923 | 0.00563 | -0.0958 | 34.1563
-2 | 0.2462 | 0.00558 | -0.0951 | 44.1219
-1.5 | 0.2993 | 0.00563 | -0.0942 | 53.1616
-1 | 0.3518 | 0.00569 | -0.0932 | 61.8278
-0.5 | 0.4039 | 0.00582 | -0.0922 | 69.3986
0 | 0.4537 | 0.006 | -0.0907 | 75.6167
0.5 | 0.5039 | 0.00617 | -0.0894 | 81.6694
1 | 0.5543 | 0.00632 | -0.088 | 87.7057
1.5 | 0.6043 | 0.00646 | -0.0867 | 93.5449
2 | 0.655 | 0.00661 | -0.0855 | 99.0923
2.5 | 0.7049 | 0.00681 | -0.0841 | 103.5095
3 | 0.7553 | 0.00698 | -0.0829 | 108.2092
3.5 | 0.8046 | 0.00718 | -0.0814 | 112.0613
4 | 0.852 | 0.00741 | -0.0796 | 114.9798
5.5 | 1.0409 | 0.00722 | -0.0856 | 144.169
6 | 1.1031 | 0.0076 | -0.0873 | 145.1447
6.5 | 1.1725 | 0.00796 | -0.0906 | 147.299
7 | 1.2362 | 0.00831 | -0.0927 | 148.7605
7.5 | 1.2969 | 0.00872 | -0.0942 | 148.7271
8 | 1.363 | 0.00906 | -0.0969 | 150.4415
8.5 | 1.4037 | 0.00945 | -0.094 | 148.5397
9 | 1.4346 | 0.00993 | -0.0892 | 144.4713
9.5 | 1.4345 | 0.01075 | -0.0782 | 133.4419
10 | 1.4498 | 0.01161 | -0.0707 | 124.8751
10.5 | 1.4628 | 0.01287 | -0.0635 | 113.6597
11 | 1.4699 | 0.01472 | -0.056 | 99.8573
11.5 | 1.4986 | 0.01579 | -0.0524 | 94.9082
12 | 1.5288 | 0.01686 | -0.0493 | 90.6762
12.5 | 1.5575 | 0.01809 | -0.0462 | 86.0973
13 | 1.5869 | 0.01935 | -0.0434 | 82.0103
13.5 | 1.6135 | 0.02084 | -0.0406 | 77.4232
14 | 1.6381 | 0.02254 | -0.0378 | 72.6752
14.5 | 1.6629 | 0.0243 | -0.0353 | 68.4321
15 | 1.6851 | 0.02633 | -0.0329 | 63.9992
15.5 | 1.7017 | 0.02887 | -0.0303 | 58.9435
16 | 1.7207 | 0.03137 | -0.0282 | 54.8518
16.5 | 1.7374 | 0.03416 | -0.0263 | 50.8607
17 | 1.7511 | 0.03733 | -0.0245 | 46.9087
17.5 | 1.7618 | 0.04089 | -0.0229 | 43.0863
18 | 1.768 | 0.04504 | -0.0214 | 39.254
18.5 | 1.7704 | 0.04979 | -0.0203 | 35.5573
19 | 1.7707 | 0.05493 | -0.0196 | 32.2356
19.5 | 1.7702 | 0.06041 | -0.0194 | 29.3031
20 | 1.7625 | 0.06694 | -0.0196 | 26.3295

## 75. Re 5M Mach 0.10 (1)
BIGFOIL.COM POLAR EXPORT
cr1
CURTIS CR-1 |  |  |  | Cl Max: | 1.718 | at alpha= | 13 | deg
JavaFoil+Calcfoil stall+Eppler ext transition |  |  |  | L/D Max: | 173.512 | at alpha= | 7 | deg
Re: | 5000000 |  |  | Cd Min: | 0.0064 | at alpha= | -3 | deg
Mach: | 0.1 |  |  | Cl=0 at alpha= | -4.0246 | deg
|  |  |  | @ Cl=0.1, Cd= | 0.006488
|  |  |  | @ Cl=0.4, Cd= | 0.0068533
|  |  |  | @ Cl=0.6, Cd= | 0.0075057
alpha (deg) | Cl | Cd | Cm | Cl/Cd
-20 | -0.615 | 0.16933 | -0.045 | -3.635
-19.5 | -0.633 | 0.16028 | -0.046 | -3.949
-19 | -0.65 | 0.15092 | -0.046 | -4.306
-18.5 | -0.666 | 0.14301 | -0.047 | -4.655
-18 | -0.68 | 0.13549 | -0.047 | -5.019
-17.5 | -0.693 | 0.12711 | -0.048 | -5.453
-17 | -0.704 | 0.11957 | -0.049 | -5.89
-16.5 | -0.713 | 0.11243 | -0.049 | -6.346
-16 | -0.72 | 0.10565 | -0.05 | -6.816
-15.5 | -0.724 | 0.09947 | -0.05 | -7.282
-15 | -0.726 | 0.09266 | -0.051 | -7.837
-14.5 | -0.726 | 0.08496 | -0.053 | -8.544
-14 | -0.723 | 0.0771 | -0.055 | -9.38
-13.5 | -0.716 | 0.07116 | -0.056 | -10.061
-13 | -0.704 | 0.06628 | -0.057 | -10.626
-12.5 | -0.689 | 0.06128 | -0.058 | -11.249
-12 | -0.67 | 0.05659 | -0.059 | -11.845
-11.5 | -0.647 | 0.05237 | -0.059 | -12.348
-11 | -0.62 | 0.04775 | -0.061 | -12.993
-10.5 | -0.592 | 0.04281 | -0.062 | -13.834
-10 | -0.564 | 0.03644 | -0.065 | -15.471
-9.5 | -0.606 | 0.00984 | -0.082 | -61.565
-9 | -0.562 | 0.00889 | -0.083 | -63.256
-8.5 | -0.511 | 0.0084 | -0.083 | -60.899
-8 | -0.459 | 0.00805 | -0.084 | -57.013
-7.5 | -0.405 | 0.0078 | -0.084 | -51.901
-7 | -0.349 | 0.00756 | -0.084 | -46.193
-6.5 | -0.293 | 0.00735 | -0.085 | -39.808
-6 | -0.235 | 0.00717 | -0.085 | -32.769
-5.5 | -0.177 | 0.00703 | -0.085 | -25.107
-5 | -0.117 | 0.00693 | -0.086 | -16.936
-4.5 | -0.058 | 0.00681 | -0.086 | -8.448
-4 | 0.003 | 0.00671 | -0.086 | 0.417
-3.5 | 0.064 | 0.00662 | -0.087 | 9.592
-3 | 0.124 | 0.0064 | -0.087 | 19.446
-2.5 | 0.186 | 0.00642 | -0.087 | 28.933
-2 | 0.247 | 0.0064 | -0.088 | 38.591
-1.5 | 0.308 | 0.00648 | -0.088 | 47.572
-1 | 0.37 | 0.00675 | -0.088 | 54.774
-0.5 | 0.431 | 0.00696 | -0.089 | 61.933
0 | 0.493 | 0.00712 | -0.089 | 69.217
0.5 | 0.554 | 0.00736 | -0.089 | 75.195
1 | 0.614 | 0.00755 | -0.09 | 81.339
1.5 | 0.675 | 0.00758 | -0.09 | 89.054
2 | 0.735 | 0.00779 | -0.09 | 94.371
2.5 | 0.795 | 0.00805 | -0.091 | 98.85
3 | 0.855 | 0.00838 | -0.091 | 102.049
3.5 | 0.915 | 0.0089 | -0.092 | 102.884
4 | 0.975 | 0.00912 | -0.092 | 106.865
4.5 | 1.034 | 0.00804 | -0.092 | 128.673
5 | 1.093 | 0.00829 | -0.093 | 131.768
5.5 | 1.152 | 0.00861 | -0.093 | 133.778
6 | 1.21 | 0.00895 | -0.093 | 135.208
6.5 | 1.263 | 0.00738 | -0.093 | 171.09
7 | 1.319 | 0.0076 | -0.094 | 173.512
7.5 | 1.375 | 0.00988 | -0.094 | 139.164
8 | 1.429 | 0.01021 | -0.094 | 140.021
8.5 | 1.478 | 0.01058 | -0.095 | 139.719
9 | 1.516 | 0.01423 | -0.095 | 106.539
9.5 | 1.556 | 0.01508 | -0.095 | 103.182
10 | 1.592 | 0.01594 | -0.095 | 99.838
10.5 | 1.624 | 0.01687 | -0.095 | 96.24
11 | 1.652 | 0.01787 | -0.095 | 92.475
11.5 | 1.676 | 0.01895 | -0.095 | 88.477
12 | 1.696 | 0.02013 | -0.095 | 84.234
12.5 | 1.71 | 0.02143 | -0.095 | 79.802
13 | 1.718 | 0.02277 | -0.095 | 75.426
13.5 | 1.718 | 0.02431 | -0.095 | 70.702
14 | 1.713 | 0.02605 | -0.095 | 65.751
14.5 | 1.7 | 0.02801 | -0.095 | 60.716
15 | 1.682 | 0.03033 | -0.095 | 55.438
15.5 | 1.657 | 0.03301 | -0.095 | 50.181
16 | 1.627 | 0.036 | -0.095 | 45.19
16.5 | 1.594 | 0.03924 | -0.095 | 40.607
17 | 1.558 | 0.04246 | -0.094 | 36.685
17.5 | 1.519 | 0.04589 | -0.094 | 33.092
18 | 1.476 | 0.04986 | -0.094 | 29.606

## 76. Re 5M Mach 0.10 (2)
BIGFOIL.COM POLAR EXPORT
cr1
CURTIS CR-1 |  |  |  | Cl Max: | 0.9022 | at alpha= | 4.5 | deg
XFOIL ncrit=9 |  |  |  | L/D Max: | 118.244 | at alpha= | 4.5 | deg
Re: | 5000000 |  |  | Cd Min: | 0.17566 | at alpha= | -20 | deg
Mach: | 0.1 |  |  | Cl=0 at alpha= | -4.2518 | deg
|  |  |  | @ Cl=0.1, Cd= | 0.005841
|  |  |  | @ Cl=0.4, Cd= | 0.0058831
|  |  |  | @ Cl=0.6, Cd= | 0.0064599
alpha (deg) | Cl | Cd | Cm | Cl/Cd
-20 | -0.6264 | 0.17566 | -0.0184 | -3.566
-19.5 | -0.6572 | 0.15982 | -0.0272 | -4.1121
-19 | -0.6716 | 0.14852 | -0.0336 | -4.5219
-18 | -1.4162 | 0.02822 | -0.1137 | -50.1843
-17.5 | -1.3871 | 0.02382 | -0.1154 | -58.2326
-17 | -1.3479 | 0.02084 | -0.1161 | -64.6785
-16.5 | -1.3077 | 0.01907 | -0.1148 | -68.5737
-15.5 | -1.1892 | 0.0157 | -0.119 | -75.7452
-15 | -1.1108 | 0.01438 | -0.1244 | -77.2462
-14.5 | -1.0647 | 0.01353 | -0.1227 | -78.6918
-14 | -1.0209 | 0.01291 | -0.1203 | -79.0782
-13.5 | -0.9737 | 0.01236 | -0.1184 | -78.7783
-13 | -0.9279 | 0.01163 | -0.1162 | -79.785
-12.5 | -0.8799 | 0.01107 | -0.1144 | -79.4851
-12 | -0.8302 | 0.01061 | -0.1128 | -78.2469
-11.5 | -0.7795 | 0.01022 | -0.1114 | -76.272
-11 | -0.728 | 0.00991 | -0.1101 | -73.4612
-10.5 | -0.679 | 0.0094 | -0.1083 | -72.234
-10 | -0.6277 | 0.00904 | -0.1069 | -69.4358
-9.5 | -0.5748 | 0.00876 | -0.1059 | -65.6164
-9 | -0.5208 | 0.0085 | -0.105 | -61.2706
-8.5 | -0.4664 | 0.00825 | -0.1042 | -56.5333
-8 | -0.4134 | 0.00784 | -0.1032 | -52.7296
-7.5 | -0.3588 | 0.00754 | -0.1024 | -47.5862
-7 | -0.3038 | 0.0073 | -0.1017 | -41.6164
-6.5 | -0.2487 | 0.00711 | -0.1011 | -34.9789
-6 | -0.1932 | 0.00688 | -0.1005 | -28.0814
-5.5 | -0.1387 | 0.00665 | -0.0997 | -20.8571
-5 | -0.0826 | 0.00646 | -0.0993 | -12.7864
-4.5 | -0.0277 | 0.00628 | -0.0986 | -4.4108
-4 | 0.0281 | 0.00608 | -0.0982 | 4.6217
-3.5 | 0.083 | 0.00589 | -0.0975 | 14.0917
-3 | 0.1385 | 0.00573 | -0.097 | 24.171
-2.5 | 0.1933 | 0.00563 | -0.0964 | 34.3339
-2 | 0.2475 | 0.00559 | -0.0956 | 44.2755
-1.5 | 0.3009 | 0.00564 | -0.0947 | 53.3511
0 | 0.4558 | 0.00602 | -0.0911 | 75.7143
0.5 | 0.5064 | 0.00619 | -0.0897 | 81.8094
1 | 0.5571 | 0.00634 | -0.0884 | 87.8707
1.5 | 0.6072 | 0.00648 | -0.0869 | 93.7037
2 | 0.658 | 0.00663 | -0.0857 | 99.2459
2.5 | 0.7083 | 0.00683 | -0.0843 | 103.7042
3 | 0.7588 | 0.00701 | -0.083 | 108.2454
3.5 | 0.8079 | 0.00721 | -0.0814 | 112.0527
4 | 0.8559 | 0.00744 | -0.0797 | 115.0403
4.5 | 0.9022 | 0.00763 | -0.0776 | 118.2438

## 77. Re 5M Mach 0.25 (1)
BIGFOIL.COM POLAR EXPORT
cr1
CURTIS CR-1 |  |  |  | Cl Max: | 1.688 | at alpha= | 12.5 | deg
JavaFoil+Calcfoil stall+Eppler ext transition |  |  |  | L/D Max: | 168.932 | at alpha= | 6.5 | deg
Re: | 5000000 |  |  | Cd Min: | 0.00641 | at alpha= | -2.5 | deg
Mach: | 0.25 |  |  | Cl=0 at alpha= | -4.0242 | deg
|  |  |  | @ Cl=0.1, Cd= | 0.0065678
|  |  |  | @ Cl=0.4, Cd= | 0.006914
|  |  |  | @ Cl=0.6, Cd= | 0.00757
alpha (deg) | Cl | Cd | Cm | Cl/Cd
-18 | -0.35 | 0.17791 | -0.042 | -1.97
-17.5 | -0.399 | 0.16238 | -0.043 | -2.456
-17 | -0.443 | 0.14968 | -0.044 | -2.962
-16.5 | -0.484 | 0.13867 | -0.045 | -3.489
-16 | -0.52 | 0.12709 | -0.046 | -4.095
-15.5 | -0.552 | 0.11856 | -0.047 | -4.659
-15 | -0.58 | 0.1092 | -0.048 | -5.311
-14.5 | -0.603 | 0.10054 | -0.049 | -5.994
-14 | -0.62 | 0.09202 | -0.051 | -6.736
-13.5 | -0.632 | 0.08446 | -0.052 | -7.477
-13 | -0.639 | 0.07534 | -0.054 | -8.48
-12.5 | -0.639 | 0.06901 | -0.056 | -9.265
-12 | -0.633 | 0.06325 | -0.057 | -10.015
-11.5 | -0.62 | 0.05794 | -0.059 | -10.706
-11 | -0.602 | 0.05314 | -0.06 | -11.32
-10.5 | -0.578 | 0.0487 | -0.061 | -11.874
-10 | -0.551 | 0.04417 | -0.062 | -12.474
-9.5 | -0.52 | 0.03904 | -0.065 | -13.329
-9 | -0.49 | 0.03188 | -0.068 | -15.381
-8.5 | -0.517 | 0.00904 | -0.086 | -57.217
-8 | -0.466 | 0.00839 | -0.086 | -55.496
-7.5 | -0.412 | 0.00799 | -0.086 | -51.501
-7 | -0.356 | 0.00775 | -0.087 | -45.947
-6.5 | -0.299 | 0.00751 | -0.087 | -39.766
-6 | -0.24 | 0.00732 | -0.087 | -32.813
-5.5 | -0.181 | 0.00712 | -0.088 | -25.38
-5 | -0.12 | 0.00698 | -0.088 | -17.233
-4.5 | -0.059 | 0.0069 | -0.088 | -8.55
-4 | 0.003 | 0.00677 | -0.089 | 0.424
-3.5 | 0.065 | 0.00669 | -0.089 | 9.737
-3 | 0.128 | 0.00647 | -0.089 | 19.751
-2.5 | 0.191 | 0.00641 | -0.09 | 29.718
-2 | 0.254 | 0.00647 | -0.09 | 39.232
-1.5 | 0.317 | 0.00656 | -0.09 | 48.292
-1 | 0.38 | 0.00686 | -0.091 | 55.357
-0.5 | 0.443 | 0.00703 | -0.091 | 62.961
0 | 0.506 | 0.00723 | -0.091 | 69.983
0.5 | 0.569 | 0.00748 | -0.092 | 76.058
1 | 0.631 | 0.00766 | -0.092 | 82.369
1.5 | 0.693 | 0.00774 | -0.093 | 89.514
2 | 0.755 | 0.00792 | -0.093 | 95.322
2.5 | 0.817 | 0.00824 | -0.093 | 99.128
3 | 0.879 | 0.00861 | -0.094 | 102.059
3.5 | 0.94 | 0.00912 | -0.094 | 102.999
4 | 1.001 | 0.00943 | -0.094 | 106.11
4.5 | 1.062 | 0.00969 | -0.095 | 109.59
5 | 1.122 | 0.00868 | -0.095 | 129.218
5.5 | 1.182 | 0.00898 | -0.096 | 131.634
6 | 1.236 | 0.00742 | -0.096 | 166.577
6.5 | 1.294 | 0.00766 | -0.096 | 168.932
7 | 1.352 | 0.00998 | -0.096 | 135.478
7.5 | 1.408 | 0.01034 | -0.097 | 136.131
8 | 1.463 | 0.01072 | -0.097 | 136.442
8.5 | 1.511 | 0.01115 | -0.097 | 135.499
9 | 1.544 | 0.01529 | -0.097 | 100.994
9.5 | 1.581 | 0.01626 | -0.097 | 97.218
10 | 1.614 | 0.0173 | -0.097 | 93.29
10.5 | 1.641 | 0.01842 | -0.097 | 89.081
11 | 1.663 | 0.01956 | -0.097 | 85.034
11.5 | 1.679 | 0.0209 | -0.097 | 80.334
12 | 1.687 | 0.02234 | -0.097 | 75.497
12.5 | 1.688 | 0.02396 | -0.097 | 70.451
13 | 1.677 | 0.02583 | -0.097 | 64.936
13.5 | 1.655 | 0.02803 | -0.097 | 59.041
14 | 1.622 | 0.03059 | -0.097 | 53.025
14.5 | 1.58 | 0.03354 | -0.097 | 47.097
15 | 1.528 | 0.03693 | -0.096 | 41.368
15.5 | 1.469 | 0.04052 | -0.096 | 36.253
16 | 1.402 | 0.04453 | -0.096 | 31.491
16.5 | 1.328 | 0.049 | -0.095 | 27.103
17 | 1.246 | 0.05433 | -0.095 | 22.945
17.5 | 1.156 | 0.06163 | -0.094 | 18.761

## 78. Re 5M Mach 0.25 (2)
BIGFOIL.COM POLAR EXPORT
cr1
CURTIS CR-1 |  |  |  | Cl Max: | 1.719 | at alpha= | 16.5 | deg
XFOIL ncrit=9 |  |  |  | L/D Max: | 146.852 | at alpha= | 7.5 | deg
Re: | 5000000 |  |  | Cd Min: | 0.19358 | at alpha= | -20 | deg
Mach: | 0.25 |  |  | Cl=0 at alpha= | -4.2362 | deg
|  |  |  | @ Cl=0.1, Cd= | 0.0059555
|  |  |  | @ Cl=0.4, Cd= | 0.0058516
|  |  |  | @ Cl=0.6, Cd= | 0.0065369
alpha (deg) | Cl | Cd | Cm | Cl/Cd
-20 | -0.5768 | 0.19358 | -0.0125 | -2.9796
-19.5 | -0.5718 | 0.18502 | -0.0173 | -3.0905
-19 | -0.5663 | 0.17682 | -0.0218 | -3.2027
-18.5 | -0.5723 | 0.16611 | -0.0276 | -3.4453
-18 | -0.5842 | 0.15481 | -0.0336 | -3.7737
-17.5 | -0.6011 | 0.14309 | -0.04 | -4.2009
-17 | -0.6377 | 0.1286 | -0.0481 | -4.9588
-16.5 | -0.6627 | 0.11712 | -0.0544 | -5.6583
-16 | -0.6922 | 0.10549 | -0.061 | -6.5618
-15.5 | -0.7427 | 0.0914 | -0.0697 | -8.1258
-15 | -1.1631 | 0.0219 | -0.1387 | -53.1096
-14.5 | -1.0869 | 0.01789 | -0.1453 | -60.7546
-14 | -1.055 | 0.01634 | -0.1401 | -64.5655
-13.5 | -1.0158 | 0.01496 | -0.1358 | -67.9011
-13 | -0.9703 | 0.01388 | -0.1322 | -69.9063
-12.5 | -0.9206 | 0.01307 | -0.1291 | -70.4361
-12 | -0.8715 | 0.01217 | -0.126 | -71.6105
-11.5 | -0.8202 | 0.01145 | -0.1232 | -71.6332
-11 | -0.767 | 0.01095 | -0.1206 | -70.0457
-10.5 | -0.713 | 0.0105 | -0.1183 | -67.9048
-10 | -0.6594 | 0.00992 | -0.116 | -66.4718
-9.5 | -0.6046 | 0.0094 | -0.114 | -64.3191
-9 | -0.5483 | 0.00903 | -0.1124 | -60.7198
-8.5 | -0.4908 | 0.00867 | -0.111 | -56.609
-8 | -0.4337 | 0.00836 | -0.1096 | -51.878
-7.5 | -0.3769 | 0.00789 | -0.1082 | -47.7693
-7 | -0.3198 | 0.00756 | -0.107 | -42.3016
-6.5 | -0.2617 | 0.00729 | -0.106 | -35.8985
-6 | -0.2036 | 0.00707 | -0.1051 | -28.7977
-5.5 | -0.1462 | 0.00681 | -0.1041 | -21.4684
-5 | -0.0883 | 0.00657 | -0.1033 | -13.4399
-4.5 | -0.0306 | 0.00642 | -0.1025 | -4.7664
-4 | 0.0274 | 0.00618 | -0.1018 | 4.4337
-3.5 | 0.0843 | 0.00601 | -0.1009 | 14.0266
-3 | 0.1419 | 0.00581 | -0.1003 | 24.4234
-2.5 | 0.1987 | 0.00568 | -0.0994 | 34.9824
-2 | 0.2546 | 0.00564 | -0.0985 | 45.1418
-1.5 | 0.3096 | 0.00569 | -0.0974 | 54.4112
-1 | 0.3637 | 0.00575 | -0.0962 | 63.2522
-0.5 | 0.4173 | 0.0059 | -0.0949 | 70.7288
0 | 0.4684 | 0.00609 | -0.0932 | 76.913
0.5 | 0.5196 | 0.00631 | -0.0915 | 82.3455
1 | 0.5716 | 0.00646 | -0.0899 | 88.483
1.5 | 0.6233 | 0.0066 | -0.0884 | 94.4394
2 | 0.6747 | 0.00677 | -0.0868 | 99.6603
2.5 | 0.7259 | 0.00697 | -0.0851 | 104.1463
3 | 0.7766 | 0.00717 | -0.0834 | 108.3124
3.5 | 0.8269 | 0.00737 | -0.0816 | 112.1981
4 | 0.875 | 0.00763 | -0.0793 | 114.6789
4.5 | 0.9212 | 0.00788 | -0.0767 | 116.9036
5 | 0.9575 | 0.00767 | -0.0722 | 124.837
6.5 | 1.2124 | 0.00838 | -0.0902 | 144.6778
7 | 1.2795 | 0.00875 | -0.0921 | 146.2286
7.5 | 1.3437 | 0.00915 | -0.0934 | 146.8525
8 | 1.3952 | 0.00959 | -0.0919 | 145.4849
8.5 | 1.4172 | 0.00987 | -0.0842 | 143.5866
9 | 1.4403 | 0.01039 | -0.0771 | 138.6237
9.5 | 1.4477 | 0.01166 | -0.0678 | 124.1595
10 | 1.467 | 0.01286 | -0.0612 | 114.0747
11 | 1.489 | 0.0169 | -0.0475 | 88.1065
11.5 | 1.519 | 0.0183 | -0.0439 | 83.0055
12 | 1.5473 | 0.01989 | -0.0404 | 77.7929
12.5 | 1.5768 | 0.02152 | -0.0372 | 73.2714
13 | 1.6027 | 0.02348 | -0.0341 | 68.2581
13.5 | 1.6274 | 0.02562 | -0.0311 | 63.5207
14 | 1.6498 | 0.02805 | -0.0282 | 58.8164
14.5 | 1.6691 | 0.03085 | -0.0255 | 54.1037
15 | 1.6853 | 0.03403 | -0.0229 | 49.5239
15.5 | 1.7006 | 0.03744 | -0.0207 | 45.422
16 | 1.7113 | 0.04142 | -0.0186 | 41.3158
16.5 | 1.719 | 0.04583 | -0.0169 | 37.5082
17 | 1.7176 | 0.05139 | -0.0155 | 33.4228
17.5 | 1.7154 | 0.05729 | -0.0147 | 29.9424
18 | 1.7087 | 0.064 | -0.0146 | 26.6984
18.5 | 1.6976 | 0.07144 | -0.015 | 23.7626
19 | 1.6755 | 0.08056 | -0.0164 | 20.7982
19.5 | 1.6531 | 0.08997 | -0.0185 | 18.3739
20 | 1.6167 | 0.10156 | -0.0218 | 15.9187

## 79. Re 5M Mach 0.50 (1)
BIGFOIL.COM POLAR EXPORT
cr1
CURTIS CR-1 |  |  |  | Cl Max: | 1.626 | at alpha= | 9 | deg
JavaFoil+Calcfoil stall+Eppler ext transition |  |  |  | L/D Max: | 121.423 | at alpha= | 3.5 | deg
Re: | 5000000 |  |  | Cd Min: | 0.00674 | at alpha= | -2 | deg
Mach: | 0.5 |  |  | Cl=0 at alpha= | -4.0221 | deg
|  |  |  | @ Cl=0.1, Cd= | 0.00702
|  |  |  | @ Cl=0.4, Cd= | 0.0072151
|  |  |  | @ Cl=0.6, Cd= | 0.007925
alpha (deg) | Cl | Cd | Cm | Cl/Cd
-20 | -0.9 | 0.15773 | -0.056 | -5.703
-19.5 | -0.87 | 0.15489 | -0.055 | -5.62
-19 | -0.842 | 0.1506 | -0.054 | -5.592
-18.5 | -0.814 | 0.14391 | -0.054 | -5.658
-18 | -0.787 | 0.14033 | -0.054 | -5.605
-17.5 | -0.759 | 0.13425 | -0.054 | -5.652
-17 | -0.731 | 0.13066 | -0.054 | -5.595
-16.5 | -0.703 | 0.12838 | -0.054 | -5.478
-16 | -0.674 | 0.12514 | -0.052 | -5.383
-15.5 | -0.646 | 0.12188 | -0.052 | -5.3
-15 | -0.618 | 0.11424 | -0.052 | -5.412
-14.5 | -0.59 | 0.11124 | -0.052 | -5.304
-14 | -0.561 | 0.10759 | -0.051 | -5.218
-13.5 | -0.534 | 0.10372 | -0.051 | -5.145
-13 | -0.506 | 0.10349 | -0.051 | -4.888
-12.5 | -0.477 | 0.0959 | -0.05 | -4.973
-12 | -0.449 | 0.08546 | -0.05 | -5.256
-11.5 | -0.421 | 0.07791 | -0.051 | -5.409
-11 | -0.393 | 0.08728 | -0.049 | -4.5
-10.5 | -0.365 | 0.07772 | -0.049 | -4.691
-10 | -0.337 | 0.06941 | -0.05 | -4.853
-9.5 | -0.309 | 0.06316 | -0.052 | -4.899
-9 | -0.28 | 0.07188 | -0.047 | -3.893
-8.5 | -0.252 | 0.06132 | -0.049 | -4.113
-8 | -0.333 | 0.0502 | -0.059 | -6.625
-7.5 | -0.332 | 0.04197 | -0.065 | -7.899
-7 | -0.305 | 0.03564 | -0.07 | -8.55
-6.5 | -0.268 | 0.02888 | -0.075 | -9.28
-6 | -0.257 | 0.00824 | -0.098 | -31.226
-5.5 | -0.196 | 0.00779 | -0.098 | -25.16
-5 | -0.132 | 0.00749 | -0.098 | -17.558
-4.5 | -0.065 | 0.0073 | -0.099 | -8.906
-4 | 0.003 | 0.00711 | -0.099 | 0.447
-3.5 | 0.072 | 0.00706 | -0.099 | 10.247
-3 | 0.142 | 0.00696 | -0.1 | 20.419
-2.5 | 0.212 | 0.00675 | -0.1 | 31.446
-2 | 0.283 | 0.00674 | -0.101 | 41.955
-1.5 | 0.353 | 0.00699 | -0.101 | 50.545
-1 | 0.424 | 0.00733 | -0.101 | 57.897
-0.5 | 0.495 | 0.00754 | -0.102 | 65.603
0 | 0.565 | 0.00782 | -0.102 | 72.276
0.5 | 0.635 | 0.00803 | -0.103 | 79.049
1 | 0.704 | 0.00828 | -0.103 | 85.049
1.5 | 0.773 | 0.00856 | -0.103 | 90.4
2 | 0.842 | 0.00881 | -0.104 | 95.593
2.5 | 0.911 | 0.00934 | -0.104 | 97.561
3 | 0.975 | 0.00828 | -0.104 | 117.696
3.5 | 1.042 | 0.00858 | -0.105 | 121.423
4 | 1.108 | 0.0108 | -0.105 | 102.582
4.5 | 1.173 | 0.01114 | -0.105 | 105.3
5 | 1.238 | 0.01031 | -0.106 | 120.048
5.5 | 1.301 | 0.01079 | -0.106 | 120.667
6 | 1.364 | 0.01127 | -0.106 | 120.971
6.5 | 1.425 | 0.0118 | -0.107 | 120.779
7 | 1.484 | 0.01235 | -0.107 | 120.178
7.5 | 1.54 | 0.01302 | -0.107 | 118.227
8 | 1.576 | 0.01851 | -0.106 | 85.147
8.5 | 1.608 | 0.02017 | -0.106 | 79.729
9 | 1.626 | 0.02199 | -0.106 | 73.935
9.5 | 1.621 | 0.02424 | -0.106 | 66.865
10 | 1.574 | 0.02698 | -0.106 | 58.331
10.5 | 1.414 | 0.03123 | -0.105 | 45.285
11 | 0.971 | 0.03493 | -0.104 | 27.804
11.5 | 0.995 | 0.03979 | -0.104 | 25.002
12 | 1.019 | 0.04433 | -0.103 | 22.989
12.5 | 1.038 | 0.05177 | -0.102 | 20.058
13 | 1.058 | 0.05782 | -0.1 | 18.294
13.5 | 1.063 | 0.07127 | -0.097 | 14.911
14 | 1.062 | 0.09238 | -0.091 | 11.5

## 80. Re 5M Mach 0.50 (2)
BIGFOIL.COM POLAR EXPORT
cr1
CURTIS CR-1 |  |  |  | Cl Max: | 1.0461 | at alpha= | 5.5 | deg
XFOIL ncrit=9 |  |  |  | L/D Max: | 106.963 | at alpha= | 5.5 | deg
Re: | 5000000 |  |  | Cd Min: | 0.23788 | at alpha= | -20 | deg
Mach: | 0.5 |  |  | Cl=0 at alpha= | -4.1398 | deg
|  |  |  | @ Cl=0.1, Cd= | 0.0064015
|  |  |  | @ Cl=0.4, Cd= | 0.0060692
|  |  |  | @ Cl=0.6, Cd= | 0.0068359
alpha (deg) | Cl | Cd | Cm | Cl/Cd
-20 | -0.5234 | 0.23788 | -0.0048 | -2.2003
-19.5 | -0.5041 | 0.2299 | -0.0091 | -2.1927
-19 | -0.4863 | 0.22162 | -0.0133 | -2.1943
-18.5 | -0.4733 | 0.21167 | -0.0179 | -2.236
-18 | -0.4524 | 0.20529 | -0.0214 | -2.2037
-17.5 | -0.4385 | 0.19664 | -0.0253 | -2.23
-17 | -0.426 | 0.1882 | -0.0289 | -2.2635
-16.5 | -0.4094 | 0.18149 | -0.0318 | -2.2558
-16 | -0.4025 | 0.17212 | -0.0357 | -2.3385
-15.5 | -0.3723 | 0.16368 | -0.0432 | -2.2746
-15 | -0.355 | 0.15223 | -0.0521 | -2.332
-14.5 | -0.3379 | 0.14566 | -0.0547 | -2.3198
-14 | -0.3063 | 0.13331 | -0.0685 | -2.2977
-13.5 | -0.2681 | 0.12439 | -0.0792 | -2.1553
-13 | -0.2606 | 0.11498 | -0.0857 | -2.2665
-12.5 | -0.2386 | 0.10801 | -0.0911 | -2.2091
-12 | -0.2521 | 0.09523 | -0.1015 | -2.6473
-11.5 | -0.2426 | 0.08472 | -0.113 | -2.8636
-11 | -0.2637 | 0.07193 | -0.1263 | -3.6661
-10.5 | -0.2905 | 0.06063 | -0.1378 | -4.7914
-10 | -0.3104 | 0.05194 | -0.1453 | -5.9761
-9.5 | -0.3486 | 0.04387 | -0.1513 | -7.9462
-9 | -0.4014 | 0.03577 | -0.1527 | -11.2217
-8.5 | -0.4456 | 0.02591 | -0.1526 | -17.198
-8 | -0.4699 | 0.01636 | -0.1484 | -28.7225
-7.5 | -0.4411 | 0.01232 | -0.1419 | -35.8036
-7 | -0.385 | 0.01044 | -0.1367 | -36.8774
-6.5 | -0.3237 | 0.00909 | -0.132 | -35.6106
-6 | -0.2559 | 0.00834 | -0.1284 | -30.6835
-5.5 | -0.1866 | 0.00778 | -0.1254 | -23.9846
-5 | -0.1179 | 0.00738 | -0.1226 | -15.9756
-4.5 | -0.0487 | 0.00697 | -0.1204 | -6.9871
-4 | 0.0189 | 0.00669 | -0.1182 | 2.8251
-3.5 | 0.0878 | 0.00644 | -0.1166 | 13.6335
-3 | 0.1543 | 0.00623 | -0.1148 | 24.7673
-2.5 | 0.2205 | 0.006 | -0.1132 | 36.75
-2 | 0.2844 | 0.0059 | -0.1113 | 48.2034
-1.5 | 0.3457 | 0.00593 | -0.1091 | 58.2968
-1 | 0.4042 | 0.00608 | -0.1065 | 66.4803
-0.5 | 0.4623 | 0.00625 | -0.1039 | 73.968
0 | 0.5188 | 0.00649 | -0.1011 | 79.9384
0.5 | 0.5735 | 0.00673 | -0.098 | 85.2155
1.5 | 0.6836 | 0.00717 | -0.092 | 95.3417
2 | 0.7362 | 0.00735 | -0.0885 | 100.1633
2.5 | 0.786 | 0.0076 | -0.0845 | 103.4211
3 | 0.8281 | 0.00783 | -0.0787 | 105.7599
3.5 | 0.8709 | 0.00815 | -0.0732 | 106.8589
4 | 0.9134 | 0.00857 | -0.0677 | 106.5811
4.5 | 0.9569 | 0.00901 | -0.0625 | 106.2042
5 | 1.0014 | 0.00941 | -0.0575 | 106.4187
5.5 | 1.0461 | 0.00978 | -0.0525 | 106.9632

## 81. Re 6M Mach 0.00 (1)
BIGFOIL.COM POLAR EXPORT
cr1
CURTIS CR-1 |  |  |  | Cl Max: | 1.728 | at alpha= | 13.5 | deg
JavaFoil+Calcfoil stall+Eppler ext transition |  |  |  | L/D Max: | 181.866 | at alpha= | 7.5 | deg
Re: | 6000000 |  |  | Cd Min: | 0.00634 | at alpha= | -3 | deg
Mach: | 0 |  |  | Cl=0 at alpha= | -4.025 | deg
|  |  |  | @ Cl=0.1, Cd= | 0.0064069
|  |  |  | @ Cl=0.4, Cd= | 0.0068629
|  |  |  | @ Cl=0.6, Cd= | 0.0073943
alpha (deg) | Cl | Cd | Cm | Cl/Cd
-20 | -0.664 | 0.16174 | -0.046 | -4.107
-19.5 | -0.679 | 0.15336 | -0.046 | -4.426
-19 | -0.692 | 0.14546 | -0.047 | -4.76
-18.5 | -0.705 | 0.13849 | -0.047 | -5.088
-18 | -0.716 | 0.12985 | -0.048 | -5.515
-17.5 | -0.726 | 0.12272 | -0.049 | -5.915
-17 | -0.734 | 0.11627 | -0.049 | -6.309
-16.5 | -0.74 | 0.10873 | -0.05 | -6.802
-16 | -0.743 | 0.10274 | -0.05 | -7.234
-15.5 | -0.745 | 0.09633 | -0.051 | -7.731
-15 | -0.744 | 0.0896 | -0.052 | -8.303
-14.5 | -0.741 | 0.08189 | -0.054 | -9.054
-14 | -0.737 | 0.07404 | -0.055 | -9.949
-13.5 | -0.727 | 0.06852 | -0.056 | -10.606
-13 | -0.713 | 0.06362 | -0.057 | -11.21
-12.5 | -0.696 | 0.05912 | -0.058 | -11.776
-12 | -0.676 | 0.05458 | -0.059 | -12.379
-11.5 | -0.652 | 0.04984 | -0.06 | -13.075
-11 | -0.625 | 0.04473 | -0.062 | -13.983
-10.5 | -0.598 | 0.03901 | -0.064 | -15.331
-10 | -0.615 | 0.01483 | -0.077 | -41.484
-9.5 | -0.609 | 0.00907 | -0.082 | -67.089
-9 | -0.561 | 0.00846 | -0.083 | -66.345
-8.5 | -0.51 | 0.00809 | -0.083 | -63.082
-8 | -0.457 | 0.00779 | -0.083 | -58.738
-7.5 | -0.403 | 0.00755 | -0.084 | -53.407
-7 | -0.348 | 0.00734 | -0.084 | -47.42
-6.5 | -0.291 | 0.00713 | -0.084 | -40.875
-6 | -0.234 | 0.00697 | -0.085 | -33.591
-5.5 | -0.176 | 0.00684 | -0.085 | -25.693
-5 | -0.117 | 0.00676 | -0.085 | -17.287
-4.5 | -0.057 | 0.00669 | -0.085 | -8.561
-4 | 0.003 | 0.00657 | -0.086 | 0.424
-3.5 | 0.063 | 0.00651 | -0.086 | 9.703
-3 | 0.124 | 0.00634 | -0.086 | 19.535
-2.5 | 0.185 | 0.00635 | -0.087 | 29.106
-2 | 0.246 | 0.00641 | -0.087 | 38.345
-1.5 | 0.307 | 0.00664 | -0.087 | 46.22
-1 | 0.368 | 0.0068 | -0.088 | 54.089
-0.5 | 0.429 | 0.00692 | -0.088 | 61.963
0 | 0.49 | 0.00713 | -0.089 | 68.715
0.5 | 0.551 | 0.00728 | -0.089 | 75.685
1 | 0.611 | 0.00742 | -0.089 | 82.314
1.5 | 0.671 | 0.00751 | -0.09 | 89.439
2 | 0.732 | 0.00768 | -0.09 | 95.231
2.5 | 0.791 | 0.00797 | -0.09 | 99.317
3 | 0.851 | 0.00844 | -0.091 | 100.877
3.5 | 0.911 | 0.00869 | -0.091 | 104.81
4 | 0.97 | 0.00892 | -0.091 | 108.794
4.5 | 1.029 | 0.00908 | -0.092 | 113.317
5 | 1.088 | 0.00801 | -0.092 | 135.712
5.5 | 1.146 | 0.0083 | -0.093 | 138.037
6 | 1.204 | 0.00856 | -0.093 | 140.705
6.5 | 1.262 | 0.00891 | -0.093 | 141.706
7 | 1.314 | 0.00731 | -0.093 | 179.628
7.5 | 1.369 | 0.00753 | -0.094 | 181.866
8 | 1.423 | 0.00982 | -0.094 | 144.923
8.5 | 1.473 | 0.01017 | -0.094 | 144.746
9 | 1.512 | 0.01361 | -0.094 | 111.155
9.5 | 1.554 | 0.01439 | -0.094 | 107.939
10 | 1.591 | 0.01517 | -0.095 | 104.879
10.5 | 1.623 | 0.01604 | -0.095 | 101.176
11 | 1.652 | 0.01697 | -0.095 | 97.324
11.5 | 1.677 | 0.01799 | -0.095 | 93.209
12 | 1.698 | 0.01909 | -0.095 | 88.949
12.5 | 1.714 | 0.02025 | -0.095 | 84.632
13 | 1.724 | 0.02151 | -0.095 | 80.15
13.5 | 1.728 | 0.0229 | -0.095 | 75.441
14 | 1.726 | 0.02441 | -0.095 | 70.698
14.5 | 1.718 | 0.02612 | -0.095 | 65.771
15 | 1.704 | 0.02818 | -0.095 | 60.456
15.5 | 1.684 | 0.03052 | -0.095 | 55.167
16 | 1.659 | 0.03321 | -0.095 | 49.938
16.5 | 1.629 | 0.03625 | -0.095 | 44.942
17 | 1.598 | 0.03915 | -0.095 | 40.813
17.5 | 1.563 | 0.04246 | -0.094 | 36.819
18 | 1.526 | 0.04602 | -0.094 | 33.164
18.5 | 1.487 | 0.0496 | -0.094 | 29.984

## 82. Re 6M Mach 0.00 (2)
BIGFOIL.COM POLAR EXPORT
cr1
CURTIS CR-1 |  |  |  | Cl Max: | 1.8022 | at alpha= | 19.5 | deg
XFOIL ncrit=9 |  |  |  | L/D Max: | 153.508 | at alpha= | 8.5 | deg
Re: | 6000000 |  |  | Cd Min: | 0.06284 | at alpha= | 20 | deg
Mach: | 0 |  |  | Cl=0 at alpha= | -4.2554 | deg
|  |  |  | @ Cl=0.1, Cd= | 0.0056563
|  |  |  | @ Cl=0.4, Cd= | 0.0057967
|  |  |  | @ Cl=0.6, Cd= | 0.0063703
alpha (deg) | Cl | Cd | Cm | Cl/Cd
-19 | -1.4639 | 0.02756 | -0.1173 | -53.1168
-18.5 | -1.4696 | 0.02428 | -0.1118 | -60.5272
-18 | -1.4294 | 0.02197 | -0.1125 | -65.0614
-17.5 | -1.388 | 0.01963 | -0.1129 | -70.7081
-17 | -1.3497 | 0.01796 | -0.1115 | -75.1503
-16.5 | -1.2974 | 0.01663 | -0.1123 | -78.0156
-16 | -1.236 | 0.01512 | -0.115 | -81.746
-15.5 | -1.1567 | 0.01396 | -0.1209 | -82.8582
-15 | -1.1063 | 0.01321 | -0.1205 | -83.7472
-14.5 | -1.0653 | 0.01249 | -0.1179 | -85.2922
-14 | -1.02 | 0.01191 | -0.116 | -85.6423
-13.5 | -0.9726 | 0.01143 | -0.1144 | -85.0919
-13 | -0.9254 | 0.01088 | -0.1127 | -85.0551
-12.5 | -0.8771 | 0.01034 | -0.1113 | -84.8259
-12 | -0.8277 | 0.00992 | -0.1099 | -83.4375
-11.5 | -0.7777 | 0.00958 | -0.1085 | -81.1795
-11 | -0.7268 | 0.0093 | -0.1073 | -78.1505
-10.5 | -0.6763 | 0.00898 | -0.106 | -75.3118
-9.5 | -0.5724 | 0.00828 | -0.104 | -69.1304
-9 | -0.5189 | 0.00803 | -0.1033 | -64.6202
-8.5 | -0.4649 | 0.00782 | -0.1026 | -59.4501
-8 | -0.4108 | 0.00753 | -0.1019 | -54.5551
-7.5 | -0.3569 | 0.00722 | -0.1012 | -49.4321
-7 | -0.3026 | 0.00699 | -0.1005 | -43.2904
-6.5 | -0.2473 | 0.00679 | -0.1001 | -36.4212
-6 | -0.1926 | 0.00664 | -0.0995 | -29.006
-5.5 | -0.1374 | 0.00639 | -0.099 | -21.5023
-5 | -0.0826 | 0.00623 | -0.0984 | -13.2584
-4.5 | -0.0269 | 0.00606 | -0.098 | -4.4389
-4 | 0.0281 | 0.00589 | -0.0975 | 4.7708
-3.5 | 0.083 | 0.0057 | -0.097 | 14.5614
-3 | 0.1375 | 0.00556 | -0.0964 | 24.7302
-2.5 | 0.1916 | 0.00548 | -0.0957 | 34.9635
-2 | 0.2445 | 0.00551 | -0.0948 | 44.3739
-1.5 | 0.2973 | 0.00557 | -0.0938 | 53.3752
-1 | 0.3496 | 0.00563 | -0.0928 | 62.0959
-0.5 | 0.401 | 0.0058 | -0.0917 | 69.1379
0 | 0.4509 | 0.00599 | -0.0902 | 75.2755
0.5 | 0.5022 | 0.00614 | -0.0891 | 81.7915
1 | 0.5535 | 0.00626 | -0.0879 | 88.4185
1.5 | 0.6041 | 0.00638 | -0.0867 | 94.6865
2 | 0.6549 | 0.00652 | -0.0855 | 100.4448
2.5 | 0.7052 | 0.0067 | -0.0842 | 105.2537
3 | 0.7558 | 0.00685 | -0.083 | 110.3358
3.5 | 0.8056 | 0.00703 | -0.0816 | 114.5946
4 | 0.8528 | 0.0073 | -0.0798 | 116.8219
4.5 | 0.9006 | 0.00749 | -0.0781 | 120.2403
5 | 0.9449 | 0.00762 | -0.0758 | 124.0026
6 | 1.0896 | 0.00731 | -0.0841 | 149.0561
6.5 | 1.1555 | 0.00769 | -0.0867 | 150.2601
7 | 1.2203 | 0.008 | -0.089 | 152.5375
7.5 | 1.2805 | 0.00836 | -0.0903 | 153.1699
8 | 1.3426 | 0.00878 | -0.0922 | 152.9157
8.5 | 1.4046 | 0.00915 | -0.094 | 153.5082
9.5 | 1.4378 | 0.01075 | -0.0789 | 133.7488
10 | 1.4572 | 0.01142 | -0.0721 | 127.6007
10.5 | 1.454 | 0.01329 | -0.0621 | 109.4056
11 | 1.4802 | 0.01426 | -0.0576 | 103.8008
11.5 | 1.5102 | 0.0152 | -0.054 | 99.3553
12 | 1.5401 | 0.01624 | -0.0507 | 94.8337
12.5 | 1.571 | 0.01731 | -0.0479 | 90.7568
13 | 1.5998 | 0.01856 | -0.0449 | 86.1961
13.5 | 1.6272 | 0.01996 | -0.0421 | 81.523
14 | 1.6543 | 0.02146 | -0.0395 | 77.0876
14.5 | 1.6787 | 0.02318 | -0.0368 | 72.4202
15 | 1.7 | 0.02522 | -0.0342 | 67.4068
15.5 | 1.7211 | 0.02737 | -0.0318 | 62.8827
16 | 1.7409 | 0.02972 | -0.0296 | 58.5767
16.5 | 1.7574 | 0.03246 | -0.0275 | 54.1405
17 | 1.7706 | 0.03558 | -0.0255 | 49.7639
17.5 | 1.7817 | 0.03905 | -0.0238 | 45.6261
18 | 1.7885 | 0.04304 | -0.0222 | 41.5544
18.5 | 1.7974 | 0.047 | -0.021 | 38.2426
19 | 1.8009 | 0.05166 | -0.0201 | 34.8606
19.5 | 1.8022 | 0.05676 | -0.0196 | 31.7512
20 | 1.797 | 0.06284 | -0.0195 | 28.5964

## 83. Re 6M Mach 0.10 (1)
BIGFOIL.COM POLAR EXPORT
cr1
CURTIS CR-1 |  |  |  | Cl Max: | 1.721 | at alpha= | 13.5 | deg
JavaFoil+Calcfoil stall+Eppler ext transition |  |  |  | L/D Max: | 181.31 | at alpha= | 7.5 | deg
Re: | 6000000 |  |  | Cd Min: | 0.00635 | at alpha= | -3 | deg
Mach: | 0.1 |  |  | Cl=0 at alpha= | -4.0246 | deg
|  |  |  | @ Cl=0.1, Cd= | 0.006422
|  |  |  | @ Cl=0.4, Cd= | 0.0068738
|  |  |  | @ Cl=0.6, Cd= | 0.007428
alpha (deg) | Cl | Cd | Cm | Cl/Cd
-20 | -0.616 | 0.16657 | -0.045 | -3.698
-19.5 | -0.633 | 0.15843 | -0.046 | -3.999
-19 | -0.65 | 0.14979 | -0.046 | -4.341
-18.5 | -0.666 | 0.14148 | -0.047 | -4.708
-18 | -0.68 | 0.13357 | -0.048 | -5.094
-17.5 | -0.693 | 0.12609 | -0.048 | -5.499
-17 | -0.705 | 0.11878 | -0.049 | -5.932
-16.5 | -0.714 | 0.11139 | -0.049 | -6.408
-16 | -0.721 | 0.1052 | -0.05 | -6.849
-15.5 | -0.725 | 0.09855 | -0.051 | -7.352
-15 | -0.727 | 0.09194 | -0.052 | -7.902
-14.5 | -0.726 | 0.08503 | -0.053 | -8.535
-14 | -0.724 | 0.07643 | -0.055 | -9.469
-13.5 | -0.717 | 0.06978 | -0.056 | -10.276
-13 | -0.705 | 0.06493 | -0.057 | -10.864
-12.5 | -0.69 | 0.06018 | -0.058 | -11.471
-12 | -0.671 | 0.05552 | -0.059 | -12.095
-11.5 | -0.648 | 0.0511 | -0.06 | -12.683
-11 | -0.622 | 0.04625 | -0.061 | -13.455
-10.5 | -0.595 | 0.04102 | -0.063 | -14.495
-10 | -0.573 | 0.0312 | -0.068 | -18.361
-9.5 | -0.608 | 0.0079 | -0.083 | -76.948
-9 | -0.562 | 0.00856 | -0.083 | -65.696
-8.5 | -0.511 | 0.00813 | -0.083 | -62.898
-8 | -0.459 | 0.0078 | -0.084 | -58.8
-7.5 | -0.405 | 0.0076 | -0.084 | -53.247
-7 | -0.349 | 0.00736 | -0.084 | -47.459
-6.5 | -0.293 | 0.00715 | -0.085 | -40.915
-6 | -0.235 | 0.00699 | -0.085 | -33.605
-5.5 | -0.177 | 0.00686 | -0.085 | -25.752
-5 | -0.117 | 0.00678 | -0.086 | -17.313
-4.5 | -0.058 | 0.00666 | -0.086 | -8.643
-4 | 0.003 | 0.00659 | -0.086 | 0.425
-3.5 | 0.064 | 0.00653 | -0.087 | 9.724
-3 | 0.124 | 0.00635 | -0.087 | 19.615
-2.5 | 0.186 | 0.00636 | -0.087 | 29.207
-2 | 0.247 | 0.00644 | -0.088 | 38.318
-1.5 | 0.308 | 0.00667 | -0.088 | 46.22
-1 | 0.37 | 0.0068 | -0.088 | 54.392
-0.5 | 0.431 | 0.00695 | -0.089 | 62.048
0 | 0.493 | 0.00716 | -0.089 | 68.802
0.5 | 0.554 | 0.00729 | -0.089 | 75.945
1 | 0.614 | 0.00747 | -0.09 | 82.25
1.5 | 0.675 | 0.00749 | -0.09 | 90.093
2 | 0.735 | 0.00771 | -0.09 | 95.405
2.5 | 0.795 | 0.008 | -0.091 | 99.486
3 | 0.855 | 0.00851 | -0.091 | 100.53
3.5 | 0.915 | 0.00869 | -0.092 | 105.259
4 | 0.975 | 0.00892 | -0.092 | 109.23
4.5 | 1.034 | 0.00915 | -0.092 | 112.959
5 | 1.093 | 0.00804 | -0.093 | 135.923
5.5 | 1.152 | 0.00834 | -0.093 | 138.055
6 | 1.21 | 0.00866 | -0.093 | 139.694
6.5 | 1.268 | 0.00896 | -0.094 | 141.576
7 | 1.32 | 0.00736 | -0.094 | 179.27
7.5 | 1.375 | 0.00759 | -0.094 | 181.31
8 | 1.43 | 0.00991 | -0.094 | 144.29
8.5 | 1.479 | 0.01028 | -0.095 | 143.839
9 | 1.518 | 0.01377 | -0.095 | 110.243
9.5 | 1.559 | 0.01457 | -0.095 | 106.947
10 | 1.595 | 0.01538 | -0.095 | 103.689
10.5 | 1.626 | 0.01628 | -0.095 | 99.899
11 | 1.655 | 0.01723 | -0.095 | 96.004
11.5 | 1.679 | 0.01828 | -0.095 | 91.822
12 | 1.698 | 0.01942 | -0.095 | 87.445
12.5 | 1.713 | 0.02067 | -0.095 | 82.856
13 | 1.72 | 0.02194 | -0.096 | 78.4
13.5 | 1.721 | 0.02341 | -0.096 | 73.532
14 | 1.716 | 0.02507 | -0.096 | 68.429
14.5 | 1.704 | 0.02688 | -0.096 | 63.387
15 | 1.686 | 0.02903 | -0.096 | 58.063
15.5 | 1.661 | 0.03155 | -0.095 | 52.644
16 | 1.631 | 0.03442 | -0.095 | 47.396
16.5 | 1.597 | 0.03762 | -0.095 | 42.453
17 | 1.561 | 0.04076 | -0.095 | 38.297
17.5 | 1.522 | 0.04407 | -0.095 | 34.535
18 | 1.479 | 0.04783 | -0.094 | 30.925
18.5 | 1.434 | 0.05208 | -0.094 | 27.535

## 84. Re 6M Mach 0.10 (2)
BIGFOIL.COM POLAR EXPORT
cr1
CURTIS CR-1 |  |  |  | Cl Max: | 1.7918 | at alpha= | 19 | deg
XFOIL ncrit=9 |  |  |  | L/D Max: | 152.957 | at alpha= | 7.5 | deg
Re: | 6000000 |  |  | Cd Min: | 0.06694 | at alpha= | 20 | deg
Mach: | 0.1 |  |  | Cl=0 at alpha= | -4.2523 | deg
|  |  |  | @ Cl=0.1, Cd= | 0.0056743
|  |  |  | @ Cl=0.4, Cd= | 0.0058004
|  |  |  | @ Cl=0.6, Cd= | 0.0063747
alpha (deg) | Cl | Cd | Cm | Cl/Cd
-18.5 | -1.4233 | 0.02936 | -0.12 | -48.4775
-18 | -1.4284 | 0.02502 | -0.1165 | -57.0903
-17.5 | -1.3899 | 0.02217 | -0.1172 | -62.6928
-17 | -1.3539 | 0.01978 | -0.1163 | -68.4479
-16.5 | -1.3099 | 0.0178 | -0.1159 | -73.5899
-16 | -1.2485 | 0.01631 | -0.1181 | -76.5481
-15.5 | -1.1696 | 0.01461 | -0.1241 | -80.0548
-15 | -1.1142 | 0.01379 | -0.1243 | -80.7977
-14.5 | -1.0735 | 0.013 | -0.1214 | -82.5769
-14 | -1.0296 | 0.01226 | -0.119 | -83.9804
-13.5 | -0.9823 | 0.0117 | -0.1171 | -83.9573
-13 | -0.9335 | 0.01123 | -0.1154 | -83.1256
-12.5 | -0.8854 | 0.0106 | -0.1136 | -83.5283
-12 | -0.8359 | 0.01012 | -0.112 | -82.5988
-11.5 | -0.7854 | 0.00973 | -0.1105 | -80.7194
-11 | -0.734 | 0.00943 | -0.1091 | -77.8367
-9.5 | -0.5779 | 0.00838 | -0.1054 | -68.9618
-9 | -0.5238 | 0.0081 | -0.1045 | -64.6667
-8.5 | -0.4693 | 0.00788 | -0.1037 | -59.5558
-8 | -0.4143 | 0.00762 | -0.103 | -54.3701
-7.5 | -0.3601 | 0.00728 | -0.1022 | -49.4643
-7 | -0.3054 | 0.00703 | -0.1015 | -43.4424
-6.5 | -0.2496 | 0.00682 | -0.1009 | -36.5982
-6 | -0.1944 | 0.00666 | -0.1003 | -29.1892
-5.5 | -0.1387 | 0.00642 | -0.0998 | -21.6044
-5 | -0.0836 | 0.00625 | -0.0991 | -13.376
-4.5 | -0.0274 | 0.00608 | -0.0987 | -4.5066
-4 | 0.0279 | 0.00591 | -0.0981 | 4.7208
-3.5 | 0.0833 | 0.00572 | -0.0976 | 14.5629
-3 | 0.1381 | 0.00557 | -0.097 | 24.7935
-2.5 | 0.1926 | 0.00549 | -0.0962 | 35.082
-2 | 0.2458 | 0.00552 | -0.0953 | 44.529
-1.5 | 0.2988 | 0.00558 | -0.0943 | 53.5484
-1 | 0.3513 | 0.00565 | -0.0933 | 62.177
-0.5 | 0.4031 | 0.00581 | -0.0921 | 69.3804
0 | 0.4532 | 0.00601 | -0.0906 | 75.4077
0.5 | 0.5047 | 0.00616 | -0.0894 | 81.9318
1 | 0.5562 | 0.00628 | -0.0882 | 88.5669
1.5 | 0.6071 | 0.00639 | -0.0869 | 95.0078
2 | 0.6578 | 0.00655 | -0.0857 | 100.4275
2.5 | 0.7087 | 0.00671 | -0.0844 | 105.6185
3 | 0.7594 | 0.00688 | -0.0831 | 110.3779
3.5 | 0.8091 | 0.00707 | -0.0817 | 114.4413
4 | 0.8568 | 0.00732 | -0.0799 | 117.0492
4.5 | 0.9046 | 0.00752 | -0.0781 | 120.2926
5 | 0.9488 | 0.00767 | -0.0756 | 123.7027
6 | 1.0953 | 0.00735 | -0.0841 | 149.0204
6.5 | 1.162 | 0.00773 | -0.0867 | 150.3234
7 | 1.227 | 0.00807 | -0.0889 | 152.0446
7.5 | 1.2879 | 0.00842 | -0.0903 | 152.9572
8 | 1.3501 | 0.00885 | -0.092 | 152.5537
8.5 | 1.4126 | 0.00924 | -0.0938 | 152.8788
9 | 1.445 | 0.00992 | -0.0894 | 145.6653
9.5 | 1.4389 | 0.01085 | -0.0771 | 132.6175
10 | 1.4597 | 0.01157 | -0.0705 | 126.1625
10.5 | 1.4563 | 0.01353 | -0.0606 | 107.6349
11 | 1.4834 | 0.01453 | -0.0562 | 102.0922
11.5 | 1.5138 | 0.01551 | -0.0526 | 97.6015
12 | 1.5437 | 0.01662 | -0.0493 | 92.8821
12.5 | 1.5747 | 0.01774 | -0.0464 | 88.7655
13 | 1.6029 | 0.0191 | -0.0434 | 83.9215
13.5 | 1.6303 | 0.02057 | -0.0405 | 79.2562
14 | 1.6567 | 0.02219 | -0.0378 | 74.6598
14.5 | 1.6804 | 0.02405 | -0.0351 | 69.8711
15 | 1.7012 | 0.02623 | -0.0324 | 64.857
15.5 | 1.7222 | 0.02849 | -0.0301 | 60.4493
16 | 1.741 | 0.03104 | -0.0279 | 56.0889
16.5 | 1.7567 | 0.03395 | -0.0258 | 51.7437
17 | 1.7672 | 0.03746 | -0.0238 | 47.1757
17.5 | 1.777 | 0.04117 | -0.022 | 43.1625
18 | 1.7847 | 0.04526 | -0.0206 | 39.4322
18.5 | 1.7913 | 0.04962 | -0.0196 | 36.1004
19 | 1.7918 | 0.05478 | -0.0188 | 32.709
19.5 | 1.7914 | 0.06028 | -0.0185 | 29.718
20 | 1.7827 | 0.06694 | -0.0187 | 26.6313

## 85. Re 6M Mach 0.25 (1)
BIGFOIL.COM POLAR EXPORT
cr1
CURTIS CR-1 |  |  |  | Cl Max: | 1.69 | at alpha= | 12.5 | deg
JavaFoil+Calcfoil stall+Eppler ext transition |  |  |  | L/D Max: | 174.744 | at alpha= | 6.5 | deg
Re: | 6000000 |  |  | Cd Min: | 0.00639 | at alpha= | -2.5 | deg
Mach: | 0.25 |  |  | Cl=0 at alpha= | -4.0242 | deg
|  |  |  | @ Cl=0.1, Cd= | 0.0065
|  |  |  | @ Cl=0.4, Cd= | 0.0069476
|  |  |  | @ Cl=0.6, Cd= | 0.00748
alpha (deg) | Cl | Cd | Cm | Cl/Cd
-17.5 | -0.399 | 0.16094 | -0.043 | -2.479
-17 | -0.443 | 0.14731 | -0.044 | -3.01
-16.5 | -0.484 | 0.13563 | -0.045 | -3.568
-16 | -0.521 | 0.12523 | -0.046 | -4.157
-15.5 | -0.553 | 0.117 | -0.047 | -4.723
-15 | -0.58 | 0.10789 | -0.048 | -5.379
-14.5 | -0.603 | 0.09905 | -0.05 | -6.087
-14 | -0.62 | 0.09111 | -0.051 | -6.807
-13.5 | -0.632 | 0.0837 | -0.052 | -7.549
-13 | -0.639 | 0.07491 | -0.054 | -8.532
-12.5 | -0.641 | 0.06764 | -0.056 | -9.47
-12 | -0.635 | 0.06206 | -0.058 | -10.225
-11.5 | -0.621 | 0.05688 | -0.059 | -10.923
-11 | -0.603 | 0.05212 | -0.06 | -11.56
-10.5 | -0.579 | 0.04773 | -0.061 | -12.136
-10 | -0.552 | 0.04295 | -0.063 | -12.86
-9.5 | -0.523 | 0.037 | -0.066 | -14.138
-9 | -0.558 | 0.01004 | -0.084 | -55.529
-8.5 | -0.517 | 0.00864 | -0.086 | -59.904
-8 | -0.466 | 0.00815 | -0.086 | -57.098
-7.5 | -0.412 | 0.00781 | -0.086 | -52.733
-7 | -0.356 | 0.00755 | -0.087 | -47.144
-6.5 | -0.299 | 0.00733 | -0.087 | -40.789
-6 | -0.24 | 0.00713 | -0.087 | -33.725
-5.5 | -0.181 | 0.00698 | -0.088 | -25.906
-5 | -0.12 | 0.00682 | -0.088 | -17.627
-4.5 | -0.059 | 0.00675 | -0.088 | -8.743
-4 | 0.003 | 0.00666 | -0.089 | 0.431
-3.5 | 0.065 | 0.0066 | -0.089 | 9.873
-3 | 0.128 | 0.00642 | -0.089 | 19.921
-2.5 | 0.191 | 0.00639 | -0.09 | 29.843
-2 | 0.254 | 0.00649 | -0.09 | 39.092
-1.5 | 0.317 | 0.00677 | -0.09 | 46.796
-1 | 0.38 | 0.0069 | -0.091 | 55.096
-0.5 | 0.443 | 0.00705 | -0.091 | 62.864
0 | 0.506 | 0.00726 | -0.091 | 69.688
0.5 | 0.569 | 0.00739 | -0.092 | 76.896
1 | 0.631 | 0.00757 | -0.092 | 83.301
1.5 | 0.693 | 0.00765 | -0.093 | 90.629
2 | 0.755 | 0.00786 | -0.093 | 96.024
2.5 | 0.817 | 0.00823 | -0.093 | 99.218
3 | 0.879 | 0.0087 | -0.094 | 100.935
3.5 | 0.94 | 0.00893 | -0.094 | 105.276
4 | 1.001 | 0.00922 | -0.094 | 108.551
4.5 | 1.062 | 0.00943 | -0.095 | 112.618
5 | 1.122 | 0.00841 | -0.095 | 133.459
5.5 | 1.182 | 0.00869 | -0.096 | 136.07
6 | 1.237 | 0.00719 | -0.096 | 171.934
6.5 | 1.295 | 0.00741 | -0.096 | 174.744
7 | 1.353 | 0.00967 | -0.096 | 139.867
7.5 | 1.409 | 0.01001 | -0.097 | 140.704
8 | 1.464 | 0.01042 | -0.097 | 140.457
8.5 | 1.512 | 0.01082 | -0.097 | 139.764
9 | 1.547 | 0.01477 | -0.097 | 104.708
9.5 | 1.584 | 0.0157 | -0.097 | 100.875
10 | 1.616 | 0.01669 | -0.097 | 96.801
10.5 | 1.643 | 0.01779 | -0.097 | 92.391
11 | 1.665 | 0.01888 | -0.097 | 88.199
11.5 | 1.681 | 0.02015 | -0.097 | 83.398
12 | 1.689 | 0.02156 | -0.097 | 78.369
12.5 | 1.69 | 0.02309 | -0.098 | 73.204
13 | 1.68 | 0.02487 | -0.098 | 67.556
13.5 | 1.658 | 0.02693 | -0.097 | 61.578
14 | 1.626 | 0.02931 | -0.097 | 55.481
14.5 | 1.584 | 0.03209 | -0.097 | 49.347
15 | 1.532 | 0.03536 | -0.097 | 43.317
15.5 | 1.472 | 0.0389 | -0.096 | 37.845
16 | 1.405 | 0.04277 | -0.096 | 32.856
16.5 | 1.331 | 0.04705 | -0.096 | 28.29
17 | 1.25 | 0.05207 | -0.095 | 23.999
17.5 | 1.161 | 0.05865 | -0.095 | 19.788

## 86. Re 6M Mach 0.25 (2)
BIGFOIL.COM POLAR EXPORT
cr1
CURTIS CR-1 |  |  |  | Cl Max: | 1.7482 | at alpha= | 17.5 | deg
XFOIL ncrit=9 |  |  |  | L/D Max: | 151.264 | at alpha= | 7.5 | deg
Re: | 6000000 |  |  | Cd Min: | 0.19247 | at alpha= | -20 | deg
Mach: | 0.25 |  |  | Cl=0 at alpha= | -4.2339 | deg
|  |  |  | @ Cl=0.1, Cd= | 0.0057699
|  |  |  | @ Cl=0.4, Cd= | 0.0058271
|  |  |  | @ Cl=0.6, Cd= | 0.0064585
alpha (deg) | Cl | Cd | Cm | Cl/Cd
-20 | -0.5812 | 0.19247 | -0.0129 | -3.0197
-19.5 | -0.5809 | 0.18282 | -0.0182 | -3.1774
-19 | -0.5731 | 0.17524 | -0.0225 | -3.2704
-18.5 | -0.579 | 0.16468 | -0.0282 | -3.5159
-18 | -0.5966 | 0.15234 | -0.0349 | -3.9162
-17.5 | -0.6126 | 0.14106 | -0.041 | -4.3428
-17 | -0.6549 | 0.12584 | -0.0497 | -5.2042
-16.5 | -0.6891 | 0.11308 | -0.057 | -6.0939
-15.5 | -1.2112 | 0.02611 | -0.1361 | -46.3884
-15 | -1.1425 | 0.01919 | -0.1463 | -59.5362
-14.5 | -1.1029 | 0.01708 | -0.1436 | -64.5726
-14 | -1.0705 | 0.01534 | -0.1385 | -69.7849
-13.5 | -1.0266 | 0.01421 | -0.1346 | -72.2449
-13 | -0.9813 | 0.01309 | -0.131 | -74.9656
-12.5 | -0.931 | 0.01229 | -0.1279 | -75.7526
-12 | -0.8785 | 0.01165 | -0.1251 | -75.4077
-11.5 | -0.8277 | 0.01089 | -0.1221 | -76.0055
-11 | -0.7746 | 0.01037 | -0.1196 | -74.6962
-10.5 | -0.7197 | 0.00992 | -0.1174 | -72.5504
-10 | -0.6634 | 0.00953 | -0.1155 | -69.6118
-9.5 | -0.6084 | 0.00901 | -0.1135 | -67.525
-9 | -0.5515 | 0.00858 | -0.1119 | -64.2774
-8.5 | -0.4942 | 0.00826 | -0.1105 | -59.8305
-8 | -0.436 | 0.00793 | -0.1093 | -54.9811
-7.5 | -0.3782 | 0.00767 | -0.1081 | -49.309
-7 | -0.3209 | 0.00728 | -0.1069 | -44.0797
-6.5 | -0.2629 | 0.007 | -0.1058 | -37.5571
-6 | -0.205 | 0.00679 | -0.1049 | -30.1915
-5.5 | -0.1464 | 0.0066 | -0.1041 | -22.1818
-5 | -0.089 | 0.00637 | -0.1032 | -13.9717
-4.5 | -0.0306 | 0.00617 | -0.1025 | -4.9595
-4 | 0.0269 | 0.00601 | -0.1017 | 4.4759
-3.5 | 0.0848 | 0.00581 | -0.101 | 14.5955
-3 | 0.1417 | 0.00566 | -0.1002 | 25.0353
-2.5 | 0.1982 | 0.00556 | -0.0994 | 35.6475
-2 | 0.253 | 0.00556 | -0.0982 | 45.5036
-1.5 | 0.3072 | 0.00561 | -0.097 | 54.7594
-1 | 0.3613 | 0.00571 | -0.0957 | 63.275
-0.5 | 0.4142 | 0.00587 | -0.0943 | 70.5622
0 | 0.4658 | 0.00608 | -0.0927 | 76.6118
0.5 | 0.5186 | 0.00624 | -0.0913 | 83.109
1 | 0.5709 | 0.00638 | -0.0898 | 89.4828
1.5 | 0.6228 | 0.00652 | -0.0883 | 95.5215
2 | 0.6748 | 0.00665 | -0.0868 | 101.4737
2.5 | 0.7265 | 0.00683 | -0.0852 | 106.369
3 | 0.7773 | 0.00704 | -0.0835 | 110.4119
3.5 | 0.8282 | 0.00724 | -0.0818 | 114.3923
4 | 0.8764 | 0.0075 | -0.0796 | 116.8533
4.5 | 0.9235 | 0.00775 | -0.0771 | 119.1613
5 | 0.9687 | 0.00794 | -0.0743 | 122.0025
5.5 | 1.0641 | 0.00724 | -0.0832 | 146.9751
6 | 1.1258 | 0.00765 | -0.0838 | 147.1634
6.5 | 1.197 | 0.00801 | -0.0866 | 149.4382
7 | 1.2644 | 0.00845 | -0.0887 | 149.6331
7.5 | 1.3281 | 0.00878 | -0.0898 | 151.2642
8 | 1.3909 | 0.00926 | -0.0908 | 150.2052
8.5 | 1.4332 | 0.00965 | -0.0874 | 148.5181
9 | 1.4473 | 0.01027 | -0.0785 | 140.925
9.5 | 1.4527 | 0.01153 | -0.0687 | 125.9931
10 | 1.4725 | 0.01268 | -0.0621 | 116.1278
10.5 | 1.4709 | 0.01504 | -0.053 | 97.7992
11 | 1.5002 | 0.0163 | -0.0489 | 92.0368
11.5 | 1.5312 | 0.01759 | -0.0452 | 87.0495
12 | 1.5622 | 0.019 | -0.0419 | 82.2211
12.5 | 1.5914 | 0.0206 | -0.0386 | 77.2524
13 | 1.6185 | 0.02243 | -0.0354 | 72.1578
13.5 | 1.6445 | 0.02442 | -0.0324 | 67.3423
14 | 1.6667 | 0.02681 | -0.0293 | 62.1671
14.5 | 1.6871 | 0.02945 | -0.0265 | 57.2869
15 | 1.7075 | 0.03225 | -0.024 | 52.9457
15.5 | 1.7222 | 0.03562 | -0.0216 | 48.3492
16 | 1.734 | 0.03942 | -0.0194 | 43.9878
16.5 | 1.7393 | 0.04396 | -0.0174 | 39.5655
17 | 1.7468 | 0.04852 | -0.0159 | 36.0016
17.5 | 1.7482 | 0.05391 | -0.0148 | 32.4281
18 | 1.7437 | 0.06018 | -0.0143 | 28.9747
18.5 | 1.7348 | 0.06719 | -0.0144 | 25.8193
19 | 1.717 | 0.07554 | -0.0153 | 22.7297
19.5 | 1.6954 | 0.08464 | -0.0169 | 20.0307
20 | 1.6655 | 0.09513 | -0.0196 | 17.5076

## 87. Re 6M Mach 0.50 (1)
BIGFOIL.COM POLAR EXPORT
cr1
CURTIS CR-1 |  |  |  | Cl Max: | 1.628 | at alpha= | 9 | deg
JavaFoil+Calcfoil stall+Eppler ext transition |  |  |  | L/D Max: | 129.043 | at alpha= | 4 | deg
Re: | 6000000 |  |  | Cd Min: | 0.00672 | at alpha= | -2.5 | deg
Mach: | 0.5 |  |  | Cl=0 at alpha= | -4.0221 | deg
|  |  |  | @ Cl=0.1, Cd= | 0.0069
|  |  |  | @ Cl=0.4, Cd= | 0.0072492
|  |  |  | @ Cl=0.6, Cd= | 0.007855
alpha (deg) | Cl | Cd | Cm | Cl/Cd
-20 | -0.9 | 0.1545 | -0.056 | -5.825
-19.5 | -0.871 | 0.15155 | -0.056 | -5.751
-19 | -0.843 | 0.14653 | -0.055 | -5.751
-18.5 | -0.815 | 0.14351 | -0.055 | -5.678
-18 | -0.787 | 0.13958 | -0.054 | -5.638
-17.5 | -0.759 | 0.13358 | -0.054 | -5.684
-17 | -0.731 | 0.13017 | -0.054 | -5.619
-16.5 | -0.704 | 0.12528 | -0.054 | -5.617
-16 | -0.674 | 0.12221 | -0.052 | -5.515
-15.5 | -0.646 | 0.11875 | -0.053 | -5.443
-15 | -0.619 | 0.10203 | -0.053 | -6.063
-14.5 | -0.59 | 0.11081 | -0.052 | -5.328
-14 | -0.562 | 0.10413 | -0.051 | -5.393
-13.5 | -0.534 | 0.10396 | -0.051 | -5.134
-13 | -0.506 | 0.10105 | -0.052 | -5.007
-12.5 | -0.477 | 0.09419 | -0.05 | -5.067
-12 | -0.45 | 0.08383 | -0.051 | -5.364
-11.5 | -0.422 | 0.07604 | -0.052 | -5.549
-11 | -0.393 | 0.08411 | -0.05 | -4.671
-10.5 | -0.365 | 0.07679 | -0.05 | -4.752
-10 | -0.338 | 0.06763 | -0.052 | -4.993
-9.5 | -0.311 | 0.06124 | -0.055 | -5.072
-9 | -0.28 | 0.07204 | -0.047 | -3.886
-8.5 | -0.253 | 0.06012 | -0.05 | -4.2
-8 | -0.333 | 0.04909 | -0.06 | -6.785
-7.5 | -0.332 | 0.0408 | -0.066 | -8.148
-7 | -0.305 | 0.03474 | -0.07 | -8.791
-6.5 | -0.271 | 0.02648 | -0.077 | -10.218
-6 | -0.257 | 0.00799 | -0.098 | -32.213
-5.5 | -0.196 | 0.00757 | -0.098 | -25.895
-5 | -0.132 | 0.00732 | -0.098 | -17.968
-4.5 | -0.065 | 0.00711 | -0.099 | -9.134
-4 | 0.003 | 0.00696 | -0.099 | 0.456
-3.5 | 0.072 | 0.00692 | -0.099 | 10.46
-3 | 0.142 | 0.00687 | -0.1 | 20.673
-2.5 | 0.212 | 0.00672 | -0.1 | 31.615
-2 | 0.283 | 0.00682 | -0.101 | 41.466
-1.5 | 0.353 | 0.00713 | -0.101 | 49.607
-1 | 0.424 | 0.00731 | -0.101 | 58.013
-0.5 | 0.495 | 0.00756 | -0.102 | 65.477
0 | 0.565 | 0.00775 | -0.102 | 72.898
0.5 | 0.635 | 0.00796 | -0.103 | 79.745
1 | 0.704 | 0.00818 | -0.103 | 86.136
1.5 | 0.773 | 0.00846 | -0.103 | 91.42
2 | 0.842 | 0.0088 | -0.104 | 95.686
2.5 | 0.911 | 0.00949 | -0.104 | 95.947
3 | 0.979 | 0.0099 | -0.105 | 98.882
3.5 | 1.042 | 0.00837 | -0.105 | 124.503
4 | 1.108 | 0.00859 | -0.105 | 129.043
4.5 | 1.174 | 0.01084 | -0.105 | 108.308
5 | 1.238 | 0.0112 | -0.106 | 110.527
5.5 | 1.302 | 0.01043 | -0.106 | 124.811
6 | 1.365 | 0.01092 | -0.106 | 125.038
6.5 | 1.426 | 0.01141 | -0.107 | 124.951
7 | 1.486 | 0.01198 | -0.107 | 124.045
7.5 | 1.542 | 0.01262 | -0.107 | 122.201
8 | 1.578 | 0.01789 | -0.106 | 88.169
8.5 | 1.61 | 0.01951 | -0.106 | 82.552
9 | 1.628 | 0.02126 | -0.106 | 76.58
9.5 | 1.623 | 0.02341 | -0.106 | 69.336
10 | 1.577 | 0.026 | -0.106 | 60.637
10.5 | 1.418 | 0.03001 | -0.105 | 47.242
11 | 0.974 | 0.03358 | -0.105 | 28.997
11.5 | 0.996 | 0.03846 | -0.104 | 25.909
12 | 1.021 | 0.04269 | -0.103 | 23.924
12.5 | 1.041 | 0.04979 | -0.102 | 20.914
13 | 1.063 | 0.05504 | -0.101 | 19.303
13.5 | 1.068 | 0.06796 | -0.098 | 15.721
14 | 1.067 | 0.08848 | -0.092 | 12.058

## 88. Re 6M Mach 0.50 (2)
BIGFOIL.COM POLAR EXPORT
cr1
CURTIS CR-1 |  |  |  | Cl Max: | 1.0705 | at alpha= | 6 | deg
XFOIL ncrit=9 |  |  |  | L/D Max: | 118.026 | at alpha= | 6 | deg
Re: | 6000000 |  |  | Cd Min: | 0.23641 | at alpha= | -20 | deg
Mach: | 0.5 |  |  | Cl=0 at alpha= | -4.1424 | deg
|  |  |  | @ Cl=0.1, Cd= | 0.0061812
|  |  |  | @ Cl=0.4, Cd= | 0.0060071
|  |  |  | @ Cl=0.6, Cd= | 0.0067427
alpha (deg) | Cl | Cd | Cm | Cl/Cd
-20 | -0.5265 | 0.23641 | -0.0049 | -2.2271
-19.5 | -0.5075 | 0.22846 | -0.0092 | -2.2214
-19 | -0.4903 | 0.22008 | -0.0135 | -2.2278
-18.5 | -0.4784 | 0.20995 | -0.0182 | -2.2786
-18 | -0.4583 | 0.20337 | -0.0217 | -2.2535
-17.5 | -0.4459 | 0.19457 | -0.0256 | -2.2917
-17 | -0.434 | 0.18622 | -0.0293 | -2.3306
-16.5 | -0.4182 | 0.17939 | -0.0322 | -2.3312
-16 | -0.4 | 0.16825 | -0.0405 | -2.3774
-15.5 | -0.3725 | 0.15907 | -0.0486 | -2.3417
-15 | -0.3681 | 0.14991 | -0.0524 | -2.4555
-14.5 | -0.3336 | 0.1398 | -0.0634 | -2.3863
-14 | -0.3028 | 0.12899 | -0.0755 | -2.3475
-13.5 | -0.2923 | 0.12019 | -0.0816 | -2.432
-13 | -0.2819 | 0.11188 | -0.0872 | -2.5197
-12.5 | -0.2729 | 0.10324 | -0.0937 | -2.6434
-12 | -0.293 | 0.08972 | -0.1059 | -3.2657
-11.5 | -0.2864 | 0.07819 | -0.1204 | -3.6629
-11 | -0.2939 | 0.06773 | -0.1319 | -4.3393
-10.5 | -0.3175 | 0.0575 | -0.142 | -5.5217
-10 | -0.3531 | 0.04796 | -0.1507 | -7.3624
-9.5 | -0.4074 | 0.04028 | -0.1538 | -10.1142
-9 | -0.4534 | 0.03121 | -0.1557 | -14.5274
-8.5 | -0.489 | 0.02178 | -0.1533 | -22.4518
-8 | -0.4918 | 0.01438 | -0.1477 | -34.2003
-7.5 | -0.4513 | 0.01127 | -0.1413 | -40.0444
-7 | -0.392 | 0.0097 | -0.1361 | -40.4124
-6.5 | -0.3257 | 0.00871 | -0.1318 | -37.3938
-6 | -0.2578 | 0.0079 | -0.1282 | -32.6329
-5.5 | -0.1888 | 0.00743 | -0.1251 | -25.4105
-5 | -0.1183 | 0.00703 | -0.1227 | -16.8279
-4.5 | -0.0492 | 0.00675 | -0.1204 | -7.2889
-4 | 0.0196 | 0.00643 | -0.1184 | 3.0482
-3.5 | 0.0875 | 0.00622 | -0.1166 | 14.0675
-3 | 0.1552 | 0.00601 | -0.115 | 25.8236
-2.5 | 0.2211 | 0.00584 | -0.1133 | 37.8596
-2 | 0.2832 | 0.00577 | -0.1111 | 49.0815
-1.5 | 0.3425 | 0.00587 | -0.1086 | 58.3475
-1 | 0.4012 | 0.00601 | -0.106 | 66.7554
-0.5 | 0.4596 | 0.0062 | -0.1035 | 74.129
0 | 0.5156 | 0.00644 | -0.1006 | 80.0621
0.5 | 0.5726 | 0.00664 | -0.0979 | 86.2349
1 | 0.6286 | 0.00685 | -0.0951 | 91.7664
1.5 | 0.6845 | 0.00703 | -0.0922 | 97.3684
2 | 0.7378 | 0.00723 | -0.0888 | 102.047
2.5 | 0.7889 | 0.00743 | -0.085 | 106.1777
3 | 0.8303 | 0.00767 | -0.0792 | 108.2529
3.5 | 0.8745 | 0.00797 | -0.0739 | 109.724
4 | 0.9192 | 0.00834 | -0.0688 | 110.2158
4.5 | 0.9629 | 0.00874 | -0.0635 | 110.1716
5 | 1.0081 | 0.00914 | -0.0585 | 110.2954
5.5 | 1.0528 | 0.00954 | -0.0535 | 110.3564
6 | 1.0705 | 0.00907 | -0.0434 | 118.0265

## 89. Re 7M Mach 0.00 (1)
BIGFOIL.COM POLAR EXPORT
cr1
CURTIS CR-1 |  |  |  | Cl Max: | 1.73 | at alpha= | 13.5 | deg
JavaFoil+Calcfoil stall+Eppler ext transition |  |  |  | L/D Max: | 187.77 | at alpha= | 8 | deg
Re: | 7000000 |  |  | Cd Min: | 0.00633 | at alpha= | -3 | deg
Mach: | 0 |  |  | Cl=0 at alpha= | -4.025 | deg
|  |  |  | @ Cl=0.1, Cd= | 0.0063812
|  |  |  | @ Cl=0.4, Cd= | 0.0068792
|  |  |  | @ Cl=0.6, Cd= | 0.007337
alpha (deg) | Cl | Cd | Cm | Cl/Cd
-20 | -0.665 | 0.16022 | -0.046 | -4.148
-19.5 | -0.679 | 0.15194 | -0.047 | -4.469
-19 | -0.693 | 0.14452 | -0.047 | -4.792
-18.5 | -0.705 | 0.13758 | -0.047 | -5.123
-18 | -0.716 | 0.12915 | -0.048 | -5.546
-17.5 | -0.726 | 0.122 | -0.049 | -5.952
-17 | -0.734 | 0.11554 | -0.049 | -6.351
-16.5 | -0.74 | 0.10832 | -0.05 | -6.83
-16 | -0.744 | 0.10195 | -0.051 | -7.294
-15.5 | -0.745 | 0.09555 | -0.051 | -7.798
-15 | -0.744 | 0.08892 | -0.052 | -8.37
-14.5 | -0.741 | 0.08193 | -0.054 | -9.049
-14 | -0.736 | 0.07406 | -0.055 | -9.945
-13.5 | -0.728 | 0.06722 | -0.057 | -10.829
-13 | -0.714 | 0.06261 | -0.058 | -11.405
-12.5 | -0.697 | 0.05793 | -0.059 | -12.037
-12 | -0.677 | 0.05344 | -0.06 | -12.667
-11.5 | -0.653 | 0.04853 | -0.061 | -13.462
-11 | -0.627 | 0.04324 | -0.063 | -14.512
-10.5 | -0.602 | 0.03656 | -0.065 | -16.461
-10 | -0.649 | 0.00979 | -0.081 | -66.259
-9.5 | -0.609 | 0.00874 | -0.083 | -69.637
-9 | -0.561 | 0.00823 | -0.083 | -68.153
-8.5 | -0.51 | 0.00793 | -0.083 | -64.35
-8 | -0.457 | 0.00764 | -0.083 | -59.877
-7.5 | -0.403 | 0.00738 | -0.084 | -54.619
-7 | -0.348 | 0.00719 | -0.084 | -48.374
-6.5 | -0.291 | 0.00701 | -0.084 | -41.553
-6 | -0.234 | 0.00685 | -0.085 | -34.149
-5.5 | -0.176 | 0.00675 | -0.085 | -26.061
-5 | -0.117 | 0.00665 | -0.085 | -17.561
-4.5 | -0.057 | 0.00656 | -0.085 | -8.725
-4 | 0.003 | 0.00649 | -0.086 | 0.429
-3.5 | 0.063 | 0.00646 | -0.086 | 9.789
-3 | 0.124 | 0.00633 | -0.086 | 19.584
-2.5 | 0.185 | 0.00638 | -0.087 | 28.967
-2 | 0.246 | 0.00657 | -0.087 | 37.397
-1.5 | 0.307 | 0.00669 | -0.087 | 45.876
-1 | 0.368 | 0.00679 | -0.088 | 54.221
-0.5 | 0.429 | 0.00696 | -0.088 | 61.634
0 | 0.49 | 0.0071 | -0.089 | 69.073
0.5 | 0.551 | 0.00719 | -0.089 | 76.55
1 | 0.611 | 0.00737 | -0.089 | 82.88
1.5 | 0.671 | 0.00755 | -0.09 | 88.977
2 | 0.732 | 0.00768 | -0.09 | 95.309
2.5 | 0.791 | 0.00794 | -0.09 | 99.721
3 | 0.851 | 0.00829 | -0.091 | 102.664
3.5 | 0.911 | 0.00853 | -0.091 | 106.72
4 | 0.97 | 0.00872 | -0.091 | 111.247
4.5 | 1.029 | 0.00894 | -0.092 | 115.116
5 | 1.088 | 0.00781 | -0.092 | 139.256
5.5 | 1.146 | 0.00808 | -0.093 | 141.85
6 | 1.204 | 0.00832 | -0.093 | 144.657
6.5 | 1.262 | 0.00865 | -0.093 | 145.821
7 | 1.319 | 0.00892 | -0.094 | 147.815
7.5 | 1.37 | 0.00734 | -0.094 | 186.699
8 | 1.424 | 0.00758 | -0.094 | 187.77
8.5 | 1.473 | 0.00993 | -0.094 | 148.421
9 | 1.514 | 0.01324 | -0.094 | 114.3
9.5 | 1.556 | 0.01397 | -0.095 | 111.333
10 | 1.593 | 0.01472 | -0.095 | 108.187
10.5 | 1.625 | 0.01556 | -0.095 | 104.487
11 | 1.654 | 0.01647 | -0.095 | 100.442
11.5 | 1.679 | 0.01745 | -0.095 | 96.236
12 | 1.7 | 0.01851 | -0.095 | 91.823
12.5 | 1.716 | 0.01964 | -0.095 | 87.382
13 | 1.726 | 0.02086 | -0.095 | 82.76
13.5 | 1.73 | 0.02219 | -0.095 | 77.964
14 | 1.728 | 0.02364 | -0.095 | 73.099
14.5 | 1.72 | 0.02527 | -0.096 | 68.068
15 | 1.707 | 0.02721 | -0.095 | 62.726
15.5 | 1.687 | 0.0294 | -0.095 | 57.394
16 | 1.662 | 0.03195 | -0.095 | 52.04
16.5 | 1.633 | 0.03488 | -0.095 | 46.808
17 | 1.601 | 0.03774 | -0.095 | 42.428
17.5 | 1.566 | 0.041 | -0.095 | 38.199
18 | 1.529 | 0.04444 | -0.094 | 34.406
18.5 | 1.49 | 0.04788 | -0.094 | 31.115

## 90. Re 7M Mach 0.00 (2)
BIGFOIL.COM POLAR EXPORT
cr1
CURTIS CR-1 |  |  |  | Cl Max: | 1.8265 | at alpha= | 19.5 | deg
XFOIL ncrit=9 |  |  |  | L/D Max: | 157.07 | at alpha= | 7.5 | deg
Re: | 7000000 |  |  | Cd Min: | 0.1627 | at alpha= | -20 | deg
Mach: | 0 |  |  | Cl=0 at alpha= | -4.2527 | deg
|  |  |  | @ Cl=0.1, Cd= | 0.0055431
|  |  |  | @ Cl=0.4, Cd= | 0.0058056
|  |  |  | @ Cl=0.6, Cd= | 0.0063024
alpha (deg) | Cl | Cd | Cm | Cl/Cd
-20 | -0.678 | 0.1627 | -0.0245 | -4.1672
-19.5 | -1.4463 | 0.03115 | -0.122 | -46.4302
-19 | -1.4876 | 0.02656 | -0.1148 | -56.009
-18.5 | -1.4722 | 0.02293 | -0.1133 | -64.2041
-18 | -1.4321 | 0.02066 | -0.1137 | -69.3175
-17.5 | -1.3883 | 0.01902 | -0.1136 | -72.9916
-17 | -1.3511 | 0.01722 | -0.112 | -78.4611
-16.5 | -1.2928 | 0.01583 | -0.1141 | -81.6677
-16 | -1.2181 | 0.0145 | -0.1193 | -84.0069
-15.5 | -1.1543 | 0.0134 | -0.122 | -86.1418
-15 | -1.1137 | 0.01282 | -0.1193 | -86.8721
-14.5 | -1.0708 | 0.01213 | -0.1171 | -88.277
-14 | -1.0263 | 0.01148 | -0.115 | -89.399
-13.5 | -0.9783 | 0.01097 | -0.1135 | -89.1796
-13 | -0.9291 | 0.01054 | -0.1122 | -88.1499
-12.5 | -0.8808 | 0.01003 | -0.1107 | -87.8166
-12 | -0.8318 | 0.00958 | -0.1092 | -86.8267
-11.5 | -0.7821 | 0.00925 | -0.1078 | -84.5514
-11 | -0.731 | 0.00897 | -0.1066 | -81.4939
-10.5 | -0.6792 | 0.0087 | -0.1056 | -78.069
-10 | -0.6272 | 0.00836 | -0.1046 | -75.0239
-9.5 | -0.5747 | 0.00803 | -0.1036 | -71.5691
-9 | -0.5211 | 0.00775 | -0.1029 | -67.2387
-8.5 | -0.4667 | 0.00753 | -0.1023 | -61.9788
-8 | -0.4121 | 0.00731 | -0.1017 | -56.3748
-7.5 | -0.3581 | 0.00705 | -0.101 | -50.7943
-7 | -0.3032 | 0.00677 | -0.1005 | -44.7858
-6.5 | -0.2487 | 0.00659 | -0.0998 | -37.739
-6 | -0.193 | 0.00642 | -0.0994 | -30.0623
-5.5 | -0.1381 | 0.00625 | -0.0989 | -22.096
-5 | -0.0827 | 0.00605 | -0.0984 | -13.6694
-4.5 | -0.0273 | 0.00591 | -0.098 | -4.6193
-4 | 0.0279 | 0.00574 | -0.0975 | 4.8606
-3.5 | 0.0829 | 0.00559 | -0.097 | 14.8301
-3 | 0.1376 | 0.00544 | -0.0964 | 25.2941
-2.5 | 0.1907 | 0.00541 | -0.0955 | 35.2495
-2 | 0.243 | 0.00546 | -0.0945 | 44.5055
-1.5 | 0.2955 | 0.00551 | -0.0935 | 53.6298
-1 | 0.3477 | 0.00561 | -0.0925 | 61.9786
-0.5 | 0.3982 | 0.0058 | -0.0911 | 68.6552
0 | 0.4497 | 0.00596 | -0.09 | 75.453
0.5 | 0.5012 | 0.00609 | -0.0889 | 82.2989
1 | 0.5528 | 0.00621 | -0.0878 | 89.0177
1.5 | 0.6039 | 0.00631 | -0.0866 | 95.7052
2 | 0.6549 | 0.00643 | -0.0855 | 101.8507
2.5 | 0.7054 | 0.00659 | -0.0842 | 107.041
3 | 0.756 | 0.00677 | -0.083 | 111.6691
3.5 | 0.8062 | 0.00695 | -0.0818 | 116
4 | 0.8538 | 0.00721 | -0.08 | 118.4189
4.5 | 0.9015 | 0.00742 | -0.0783 | 121.496
5 | 0.9477 | 0.00758 | -0.0764 | 125.0264
7 | 1.2095 | 0.00778 | -0.0865 | 155.4627
7.5 | 1.2707 | 0.00809 | -0.088 | 157.0705
8 | 1.33 | 0.0085 | -0.0892 | 156.4706
8.5 | 1.3902 | 0.00896 | -0.0908 | 155.1562
9 | 1.4365 | 0.01005 | -0.0898 | 142.9353
9.5 | 1.4467 | 0.01063 | -0.0808 | 136.096
10.5 | 1.4616 | 0.01303 | -0.0634 | 112.1719
11 | 1.4896 | 0.01386 | -0.0591 | 107.4747
11.5 | 1.5204 | 0.01471 | -0.0555 | 103.3583
12 | 1.551 | 0.01567 | -0.0522 | 98.9789
12.5 | 1.582 | 0.0167 | -0.0493 | 94.7305
13 | 1.6104 | 0.01794 | -0.0462 | 89.7659
13.5 | 1.6397 | 0.01919 | -0.0435 | 85.4455
14 | 1.6661 | 0.02068 | -0.0407 | 80.5658
14.5 | 1.6905 | 0.02238 | -0.0379 | 75.5362
15 | 1.7143 | 0.02419 | -0.0354 | 70.8681
15.5 | 1.7367 | 0.0262 | -0.033 | 66.2863
16 | 1.7554 | 0.02856 | -0.0307 | 61.4636
16.5 | 1.7728 | 0.03117 | -0.0285 | 56.8752
17 | 1.786 | 0.03423 | -0.0264 | 52.1765
17.5 | 1.7991 | 0.03745 | -0.0246 | 48.0401
18 | 1.8106 | 0.04092 | -0.023 | 44.2473
18.5 | 1.8203 | 0.0447 | -0.0217 | 40.7226
19 | 1.8229 | 0.04938 | -0.0207 | 36.9158
19.5 | 1.8265 | 0.05407 | -0.0199 | 33.7803
20 | 1.8221 | 0.05992 | -0.0196 | 30.4089

## 91. Re 7M Mach 0.10 (1)
BIGFOIL.COM POLAR EXPORT
cr1
CURTIS CR-1 |  |  |  | Cl Max: | 1.723 | at alpha= | 13.5 | deg
JavaFoil+Calcfoil stall+Eppler ext transition |  |  |  | L/D Max: | 187.216 | at alpha= | 8 | deg
Re: | 7000000 |  |  | Cd Min: | 0.00633 | at alpha= | -3 | deg
Mach: | 0.1 |  |  | Cl=0 at alpha= | -4.0246 | deg
|  |  |  | @ Cl=0.1, Cd= | 0.006378
|  |  |  | @ Cl=0.4, Cd= | 0.0068985
|  |  |  | @ Cl=0.6, Cd= | 0.0073503
alpha (deg) | Cl | Cd | Cm | Cl/Cd
-20 | -0.616 | 0.16562 | -0.046 | -3.72
-19.5 | -0.634 | 0.15683 | -0.046 | -4.041
-19 | -0.65 | 0.14833 | -0.047 | -4.385
-18.5 | -0.666 | 0.14073 | -0.047 | -4.733
-18 | -0.681 | 0.13241 | -0.048 | -5.14
-17.5 | -0.694 | 0.1248 | -0.048 | -5.558
-17 | -0.705 | 0.11757 | -0.049 | -5.996
-16.5 | -0.714 | 0.11082 | -0.05 | -6.444
-16 | -0.721 | 0.10418 | -0.05 | -6.919
-15.5 | -0.725 | 0.09785 | -0.051 | -7.409
-15 | -0.727 | 0.09119 | -0.052 | -7.972
-14.5 | -0.726 | 0.08417 | -0.053 | -8.629
-14 | -0.724 | 0.07648 | -0.055 | -9.461
-13.5 | -0.718 | 0.06899 | -0.057 | -10.403
-13 | -0.707 | 0.06373 | -0.058 | -11.087
-12.5 | -0.691 | 0.05918 | -0.058 | -11.681
-12 | -0.672 | 0.0546 | -0.059 | -12.314
-11.5 | -0.649 | 0.05004 | -0.06 | -12.975
-11 | -0.624 | 0.04495 | -0.062 | -13.882
-10.5 | -0.597 | 0.03922 | -0.064 | -15.228
-10 | -0.582 | 0.02674 | -0.07 | -21.756
-9.5 | -0.61 | 0.00899 | -0.083 | -67.793
-9 | -0.562 | 0.00833 | -0.083 | -67.515
-8.5 | -0.511 | 0.00798 | -0.083 | -64.087
-8 | -0.459 | 0.00764 | -0.084 | -60.02
-7.5 | -0.405 | 0.00744 | -0.084 | -54.417
-7 | -0.349 | 0.0072 | -0.084 | -48.523
-6.5 | -0.293 | 0.00705 | -0.085 | -41.486
-6 | -0.235 | 0.00687 | -0.085 | -34.219
-5.5 | -0.177 | 0.00676 | -0.085 | -26.124
-5 | -0.117 | 0.00667 | -0.086 | -17.597
-4.5 | -0.058 | 0.00658 | -0.086 | -8.739
-4 | 0.003 | 0.00648 | -0.086 | 0.432
-3.5 | 0.064 | 0.00645 | -0.087 | 9.843
-3 | 0.124 | 0.00633 | -0.087 | 19.666
-2.5 | 0.186 | 0.0064 | -0.087 | 29.005
-2 | 0.247 | 0.00658 | -0.088 | 37.545
-1.5 | 0.308 | 0.00667 | -0.088 | 46.206
-1 | 0.37 | 0.00681 | -0.088 | 54.292
-0.5 | 0.431 | 0.00699 | -0.089 | 61.711
0 | 0.493 | 0.0071 | -0.089 | 69.427
0.5 | 0.554 | 0.00722 | -0.089 | 76.609
1 | 0.614 | 0.00739 | -0.09 | 83.106
1.5 | 0.675 | 0.00756 | -0.09 | 89.307
2 | 0.735 | 0.00769 | -0.09 | 95.619
2.5 | 0.795 | 0.00801 | -0.091 | 99.312
3 | 0.855 | 0.00836 | -0.091 | 102.329
3.5 | 0.915 | 0.00854 | -0.092 | 107.198
4 | 0.975 | 0.0088 | -0.092 | 110.783
4.5 | 1.034 | 0.00895 | -0.092 | 115.507
5 | 1.093 | 0.00783 | -0.093 | 139.505
5.5 | 1.152 | 0.00812 | -0.093 | 141.831
6 | 1.21 | 0.00842 | -0.093 | 143.705
6.5 | 1.268 | 0.0087 | -0.094 | 145.751
7 | 1.325 | 0.00904 | -0.094 | 146.597
7.5 | 1.376 | 0.00739 | -0.094 | 186.26
8 | 1.43 | 0.00764 | -0.094 | 187.216
8.5 | 1.479 | 0.01002 | -0.095 | 147.689
9 | 1.519 | 0.01339 | -0.095 | 113.476
9.5 | 1.561 | 0.01416 | -0.095 | 110.24
10 | 1.597 | 0.01493 | -0.095 | 106.994
10.5 | 1.629 | 0.01579 | -0.095 | 103.179
11 | 1.657 | 0.01672 | -0.095 | 99.059
11.5 | 1.681 | 0.01773 | -0.095 | 94.763
12 | 1.7 | 0.01883 | -0.095 | 90.275
12.5 | 1.715 | 0.02004 | -0.096 | 85.549
13 | 1.722 | 0.02127 | -0.096 | 80.964
13.5 | 1.723 | 0.02267 | -0.096 | 76.003
14 | 1.718 | 0.02426 | -0.096 | 70.801
14.5 | 1.707 | 0.02598 | -0.096 | 65.698
15 | 1.689 | 0.02799 | -0.096 | 60.334
15.5 | 1.665 | 0.03037 | -0.096 | 54.822
16 | 1.635 | 0.0331 | -0.095 | 49.389
16.5 | 1.601 | 0.03622 | -0.095 | 44.198
17 | 1.564 | 0.03934 | -0.095 | 39.754
17.5 | 1.524 | 0.04273 | -0.095 | 35.667
18 | 1.482 | 0.04623 | -0.095 | 32.057
18.5 | 1.437 | 0.0503 | -0.094 | 28.566

## 92. Re 7M Mach 0.10 (2)
BIGFOIL.COM POLAR EXPORT
cr1
CURTIS CR-1 |  |  |  | Cl Max: | 1.8152 | at alpha= | 19.5 | deg
XFOIL ncrit=9 |  |  |  | L/D Max: | 156.81 | at alpha= | 7.5 | deg
Re: | 7000000 |  |  | Cd Min: | 0.16986 | at alpha= | -20 | deg
Mach: | 0.1 |  |  | Cl=0 at alpha= | -4.25 | deg
|  |  |  | @ Cl=0.1, Cd= | 0.0055571
|  |  |  | @ Cl=0.4, Cd= | 0.0058089
|  |  |  | @ Cl=0.6, Cd= | 0.0063166
alpha (deg) | Cl | Cd | Cm | Cl/Cd
-20 | -0.6513 | 0.16986 | -0.0213 | -3.8343
-19.5 | -0.6898 | 0.153 | -0.0309 | -4.5085
-18.5 | -1.4483 | 0.02809 | -0.118 | -51.5593
-18 | -1.4315 | 0.02357 | -0.1181 | -60.734
-17.5 | -1.3931 | 0.02085 | -0.1184 | -66.8153
-17 | -1.3571 | 0.01907 | -0.1165 | -71.1641
-16.5 | -1.3046 | 0.01695 | -0.1179 | -76.9676
-16 | -1.2324 | 0.01544 | -0.1223 | -79.8187
-15.5 | -1.1619 | 0.01402 | -0.1263 | -82.8745
-15 | -1.1238 | 0.01327 | -0.1229 | -84.6873
-14.5 | -1.0795 | 0.01263 | -0.1205 | -85.4711
-14 | -1.0357 | 0.01185 | -0.1181 | -87.4008
-13.5 | -0.9882 | 0.01124 | -0.1163 | -87.9181
-13 | -0.9386 | 0.01076 | -0.1147 | -87.2305
-12.5 | -0.8891 | 0.01029 | -0.113 | -86.4043
-12 | -0.84 | 0.00978 | -0.1113 | -85.8896
-11.5 | -0.7899 | 0.0094 | -0.1097 | -84.0319
-11 | -0.7384 | 0.00909 | -0.1084 | -81.2321
-10.5 | -0.6861 | 0.00881 | -0.1072 | -77.8774
-10 | -0.633 | 0.00849 | -0.1061 | -74.5583
-9.5 | -0.5801 | 0.00812 | -0.105 | -71.4409
-9 | -0.5261 | 0.00782 | -0.1042 | -67.2762
-8.5 | -0.4711 | 0.00759 | -0.1034 | -62.0685
-8 | -0.416 | 0.00735 | -0.1028 | -56.5986
-7.5 | -0.3612 | 0.00711 | -0.102 | -50.8017
-7 | -0.306 | 0.00682 | -0.1014 | -44.868
-6.5 | -0.251 | 0.00662 | -0.1007 | -37.9154
-6 | -0.1949 | 0.00644 | -0.1002 | -30.264
-5.5 | -0.1394 | 0.00628 | -0.0997 | -22.1975
-5 | -0.0837 | 0.00607 | -0.0991 | -13.7891
-4.5 | -0.0278 | 0.00593 | -0.0987 | -4.688
-4 | 0.0278 | 0.00575 | -0.0981 | 4.8348
-3.5 | 0.0831 | 0.0056 | -0.0976 | 14.8393
-3 | 0.1383 | 0.00546 | -0.097 | 25.3297
-2.5 | 0.1917 | 0.00542 | -0.0961 | 35.369
-2 | 0.2443 | 0.00547 | -0.095 | 44.6618
-1.5 | 0.297 | 0.00552 | -0.094 | 53.8043
-1 | 0.3494 | 0.00563 | -0.0929 | 62.0604
-0.5 | 0.4003 | 0.00581 | -0.0915 | 68.8985
0 | 0.452 | 0.00597 | -0.0904 | 75.7119
0.5 | 0.5038 | 0.0061 | -0.0892 | 82.5902
1 | 0.5554 | 0.00623 | -0.0881 | 89.1493
1.5 | 0.6069 | 0.00633 | -0.0869 | 95.8768
2 | 0.6579 | 0.00645 | -0.0857 | 102
2.5 | 0.7087 | 0.00662 | -0.0844 | 107.0544
3 | 0.7597 | 0.00678 | -0.0832 | 112.0501
3.5 | 0.8099 | 0.00697 | -0.0819 | 116.198
4 | 0.8574 | 0.00724 | -0.08 | 118.4254
4.5 | 0.9056 | 0.00744 | -0.0783 | 121.7204
5 | 0.952 | 0.00762 | -0.0763 | 124.9344
7 | 1.2163 | 0.00784 | -0.0864 | 155.1403
7.5 | 1.278 | 0.00815 | -0.0879 | 156.8098
8 | 1.3379 | 0.00856 | -0.0892 | 156.2967
8.5 | 1.3984 | 0.00905 | -0.0906 | 154.5193
9 | 1.4397 | 0.01014 | -0.0885 | 141.9822
9.5 | 1.447 | 0.01071 | -0.0787 | 135.1074
10 | 1.4502 | 0.01195 | -0.0689 | 121.3556
10.5 | 1.4645 | 0.01324 | -0.0619 | 110.6118
11 | 1.4927 | 0.01412 | -0.0576 | 105.7153
11.5 | 1.5235 | 0.01503 | -0.054 | 101.3639
12 | 1.5545 | 0.01604 | -0.0507 | 96.914
12.5 | 1.5853 | 0.01714 | -0.0477 | 92.4912
13 | 1.6142 | 0.01842 | -0.0447 | 87.633
13.5 | 1.6431 | 0.01976 | -0.0419 | 83.1528
14 | 1.6691 | 0.02136 | -0.039 | 78.1414
14.5 | 1.6925 | 0.02321 | -0.0362 | 72.9212
15 | 1.7164 | 0.02511 | -0.0337 | 68.3552
15.5 | 1.7379 | 0.02728 | -0.0312 | 63.706
16 | 1.7559 | 0.02983 | -0.0288 | 58.8636
16.5 | 1.7716 | 0.0327 | -0.0266 | 54.1774
17 | 1.7856 | 0.03582 | -0.0246 | 49.8492
17.5 | 1.7977 | 0.03927 | -0.0229 | 45.7779
18 | 1.8069 | 0.0431 | -0.0214 | 41.9234
18.5 | 1.8149 | 0.04721 | -0.0201 | 38.4431
19 | 1.8142 | 0.05238 | -0.0192 | 34.6354
19.5 | 1.8152 | 0.05761 | -0.0186 | 31.5084
20 | 1.8085 | 0.06391 | -0.0186 | 28.2976

## 93. Re 7M Mach 0.25 (1)
BIGFOIL.COM POLAR EXPORT
cr1
CURTIS CR-1 |  |  |  | Cl Max: | 1.692 | at alpha= | 12.5 | deg
JavaFoil+Calcfoil stall+Eppler ext transition |  |  |  | L/D Max: | 181.755 | at alpha= | 7 | deg
Re: | 7000000 |  |  | Cd Min: | 0.0064 | at alpha= | -3 | deg
Mach: | 0.25 |  |  | Cl=0 at alpha= | -4.0242 | deg
|  |  |  | @ Cl=0.1, Cd= | 0.0064578
|  |  |  | @ Cl=0.4, Cd= | 0.0069708
|  |  |  | @ Cl=0.6, Cd= | 0.007415
alpha (deg) | Cl | Cd | Cm | Cl/Cd
-17.5 | -0.399 | 0.15741 | -0.043 | -2.536
-17 | -0.444 | 0.14538 | -0.045 | -3.052
-16.5 | -0.484 | 0.13428 | -0.045 | -3.606
-16 | -0.521 | 0.1255 | -0.046 | -4.149
-15.5 | -0.553 | 0.11605 | -0.047 | -4.764
-15 | -0.58 | 0.10703 | -0.049 | -5.423
-14.5 | -0.603 | 0.09861 | -0.05 | -6.116
-14 | -0.62 | 0.09063 | -0.051 | -6.846
-13.5 | -0.632 | 0.08336 | -0.052 | -7.58
-13 | -0.639 | 0.07498 | -0.054 | -8.523
-12.5 | -0.642 | 0.06624 | -0.057 | -9.688
-12 | -0.635 | 0.06106 | -0.058 | -10.405
-11.5 | -0.622 | 0.05598 | -0.059 | -11.112
-11 | -0.603 | 0.05125 | -0.061 | -11.774
-10.5 | -0.58 | 0.0467 | -0.062 | -12.427
-10 | -0.554 | 0.04178 | -0.064 | -13.256
-9.5 | -0.525 | 0.03561 | -0.066 | -14.742
-9 | -0.563 | 0.00943 | -0.085 | -59.635
-8.5 | -0.517 | 0.00842 | -0.086 | -61.458
-8 | -0.466 | 0.00798 | -0.086 | -58.325
-7.5 | -0.412 | 0.00761 | -0.086 | -54.116
-7 | -0.356 | 0.00739 | -0.087 | -48.167
-6.5 | -0.299 | 0.00717 | -0.087 | -41.688
-6 | -0.24 | 0.007 | -0.087 | -34.309
-5.5 | -0.181 | 0.00684 | -0.088 | -26.437
-5 | -0.12 | 0.00671 | -0.088 | -17.917
-4.5 | -0.059 | 0.00666 | -0.088 | -8.862
-4 | 0.003 | 0.00656 | -0.089 | 0.438
-3.5 | 0.065 | 0.00653 | -0.089 | 9.978
-3 | 0.128 | 0.0064 | -0.089 | 19.975
-2.5 | 0.191 | 0.00641 | -0.09 | 29.754
-2 | 0.254 | 0.00667 | -0.09 | 38.003
-1.5 | 0.317 | 0.00676 | -0.09 | 46.837
-1 | 0.38 | 0.00692 | -0.091 | 54.877
-0.5 | 0.443 | 0.00708 | -0.091 | 62.531
0 | 0.506 | 0.00719 | -0.091 | 70.374
0.5 | 0.569 | 0.00732 | -0.092 | 77.658
1 | 0.631 | 0.00751 | -0.092 | 84.049
1.5 | 0.693 | 0.00769 | -0.093 | 90.079
2 | 0.755 | 0.00787 | -0.093 | 95.986
2.5 | 0.817 | 0.00837 | -0.093 | 97.634
3 | 0.879 | 0.00854 | -0.094 | 102.844
3.5 | 0.94 | 0.00882 | -0.094 | 106.596
4 | 1.001 | 0.00901 | -0.094 | 111.037
4.5 | 1.062 | 0.00919 | -0.095 | 115.496
5 | 1.122 | 0.00945 | -0.095 | 118.662
5.5 | 1.182 | 0.00844 | -0.096 | 140.058
6 | 1.242 | 0.00879 | -0.096 | 141.257
6.5 | 1.296 | 0.00722 | -0.096 | 179.536
7 | 1.353 | 0.00744 | -0.096 | 181.755
7.5 | 1.409 | 0.00978 | -0.097 | 144.183
8 | 1.464 | 0.01017 | -0.097 | 144.017
8.5 | 1.511 | 0.01151 | -0.097 | 131.261
9 | 1.549 | 0.01434 | -0.097 | 108.029
9.5 | 1.586 | 0.01524 | -0.097 | 104.112
10 | 1.618 | 0.01621 | -0.097 | 99.809
10.5 | 1.645 | 0.01726 | -0.097 | 95.334
11 | 1.667 | 0.01833 | -0.097 | 90.981
11.5 | 1.683 | 0.01956 | -0.097 | 86.028
12 | 1.691 | 0.02091 | -0.098 | 80.891
12.5 | 1.692 | 0.02239 | -0.098 | 75.597
13 | 1.682 | 0.02409 | -0.098 | 69.839
13.5 | 1.661 | 0.02604 | -0.098 | 63.798
14 | 1.63 | 0.02827 | -0.098 | 57.637
14.5 | 1.587 | 0.03092 | -0.097 | 51.341
15 | 1.535 | 0.03407 | -0.097 | 45.058
15.5 | 1.475 | 0.03757 | -0.097 | 39.261
16 | 1.408 | 0.04135 | -0.096 | 34.048
16.5 | 1.333 | 0.04558 | -0.096 | 29.254
17 | 1.252 | 0.05031 | -0.096 | 24.891
17.5 | 1.164 | 0.05636 | -0.095 | 20.648

## 94. Re 7M Mach 0.25 (2)
BIGFOIL.COM POLAR EXPORT
cr1
CURTIS CR-1 |  |  |  | Cl Max: | 1.7733 | at alpha= | 17.5 | deg
XFOIL ncrit=9 |  |  |  | L/D Max: | 154.431 | at alpha= | 7.5 | deg
Re: | 7000000 |  |  | Cd Min: | 0.19168 | at alpha= | -20 | deg
Mach: | 0.25 |  |  | Cl=0 at alpha= | -4.2329 | deg
|  |  |  | @ Cl=0.1, Cd= | 0.0056485
|  |  |  | @ Cl=0.4, Cd= | 0.005825
|  |  |  | @ Cl=0.6, Cd= | 0.0063891
alpha (deg) | Cl | Cd | Cm | Cl/Cd
-20 | -0.5845 | 0.19168 | -0.0131 | -3.0494
-19.5 | -0.5845 | 0.18203 | -0.0185 | -3.211
-19 | -0.5772 | 0.17433 | -0.0228 | -3.311
-18.5 | -0.5851 | 0.16342 | -0.0287 | -3.5803
-18 | -0.6151 | 0.14869 | -0.0369 | -4.1368
-17.5 | -0.6362 | 0.13685 | -0.0434 | -4.6489
-17 | -0.662 | 0.12487 | -0.05 | -5.3015
-16.5 | -0.7077 | 0.11036 | -0.0586 | -6.4126
-15.5 | -1.2083 | 0.02223 | -0.1429 | -54.3545
-15 | -1.1401 | 0.01822 | -0.1483 | -62.5741
-14.5 | -1.1171 | 0.01628 | -0.1421 | -68.6179
-13.5 | -1.0361 | 0.01354 | -0.1336 | -76.5214
-13 | -0.9877 | 0.01258 | -0.1302 | -78.5135
-12.5 | -0.9379 | 0.01174 | -0.127 | -79.8893
-12 | -0.8856 | 0.01114 | -0.1241 | -79.4973
-11.5 | -0.8328 | 0.01055 | -0.1214 | -78.9384
-11 | -0.7798 | 0.00998 | -0.1188 | -78.1363
-10.5 | -0.7244 | 0.00952 | -0.1167 | -76.0924
-10 | -0.6676 | 0.00914 | -0.1149 | -73.0416
-9.5 | -0.61 | 0.00877 | -0.1133 | -69.5553
-8.5 | -0.4961 | 0.00794 | -0.1102 | -62.4811
-8 | -0.4382 | 0.00764 | -0.1089 | -57.356
-7.5 | -0.3797 | 0.00739 | -0.1078 | -51.3802
-7 | -0.3215 | 0.00708 | -0.1068 | -45.4096
-6.5 | -0.2642 | 0.00681 | -0.1056 | -38.7959
-6 | -0.2056 | 0.00657 | -0.1048 | -31.2938
-5.5 | -0.1475 | 0.00641 | -0.1039 | -23.0109
-5 | -0.0889 | 0.0062 | -0.1032 | -14.3387
-4.5 | -0.0313 | 0.00601 | -0.1024 | -5.208
-4 | 0.0273 | 0.00585 | -0.1018 | 4.6667
-3.5 | 0.0845 | 0.0057 | -0.101 | 14.8246
-3 | 0.1417 | 0.00551 | -0.1002 | 25.7169
-2.5 | 0.1971 | 0.00546 | -0.0992 | 36.0989
-2 | 0.2511 | 0.0055 | -0.0979 | 45.6545
-1.5 | 0.3051 | 0.00557 | -0.0966 | 54.7756
-1 | 0.3589 | 0.0057 | -0.0953 | 62.9649
-0.5 | 0.4115 | 0.00586 | -0.0938 | 70.2218
0 | 0.4641 | 0.00606 | -0.0924 | 76.5842
0.5 | 0.5175 | 0.00617 | -0.0911 | 83.8736
1 | 0.5704 | 0.00631 | -0.0897 | 90.3962
1.5 | 0.6228 | 0.00645 | -0.0883 | 96.5581
2 | 0.6749 | 0.00657 | -0.0868 | 102.7245
2.5 | 0.7272 | 0.00672 | -0.0854 | 108.2143
3 | 0.7786 | 0.00692 | -0.0838 | 112.5145
3.5 | 0.8288 | 0.00714 | -0.0819 | 116.0784
4 | 0.8778 | 0.00738 | -0.0799 | 118.9431
4.5 | 0.9266 | 0.0076 | -0.0778 | 121.9211
5 | 0.9728 | 0.00782 | -0.0751 | 124.399
5.5 | 1.052 | 0.00697 | -0.0804 | 150.9326
6 | 1.1216 | 0.00741 | -0.0828 | 151.363
6.5 | 1.1846 | 0.00774 | -0.0838 | 153.0491
7 | 1.2533 | 0.00816 | -0.0861 | 153.5907
7.5 | 1.3173 | 0.00853 | -0.0873 | 154.4314
8 | 1.3794 | 0.00894 | -0.0881 | 154.2953
8.5 | 1.4391 | 0.00946 | -0.0885 | 152.1247
9 | 1.4411 | 0.01048 | -0.0775 | 137.5095
9.5 | 1.4579 | 0.01139 | -0.0697 | 127.9982
10 | 1.455 | 0.01341 | -0.0595 | 108.5011
10.5 | 1.4798 | 0.01463 | -0.0542 | 101.1483
11 | 1.5112 | 0.01574 | -0.0502 | 96.0102
11.5 | 1.5424 | 0.01698 | -0.0465 | 90.8363
12 | 1.5735 | 0.01834 | -0.0431 | 85.7961
12.5 | 1.6025 | 0.01991 | -0.0397 | 80.4872
13 | 1.6319 | 0.02156 | -0.0366 | 75.6911
13.5 | 1.6581 | 0.0235 | -0.0334 | 70.5574
14 | 1.6804 | 0.02582 | -0.0303 | 65.0813
14.5 | 1.7041 | 0.02817 | -0.0276 | 60.4934
15 | 1.7237 | 0.03097 | -0.0249 | 55.6571
15.5 | 1.7388 | 0.03426 | -0.0223 | 50.7531
16 | 1.7493 | 0.03809 | -0.0199 | 45.9254
16.5 | 1.7613 | 0.04198 | -0.018 | 41.9557
17 | 1.7697 | 0.04635 | -0.0163 | 38.1812
17.5 | 1.7733 | 0.05141 | -0.015 | 34.4933
18 | 1.77 | 0.05739 | -0.0142 | 30.8416
18.5 | 1.7628 | 0.06411 | -0.0141 | 27.4965
19 | 1.7443 | 0.07234 | -0.0146 | 24.1125
19.5 | 1.7231 | 0.08128 | -0.016 | 21.1996
20 | 1.6947 | 0.09138 | -0.0183 | 18.5456

## 95. Re 7M Mach 0.50 (1)
BIGFOIL.COM POLAR EXPORT
cr1
CURTIS CR-1 |  |  |  | Cl Max: | 1.63 | at alpha= | 9 | deg
JavaFoil+Calcfoil stall+Eppler ext transition |  |  |  | L/D Max: | 132.202 | at alpha= | 4 | deg
Re: | 7000000 |  |  | Cd Min: | 0.00678 | at alpha= | -2.5 | deg
Mach: | 0.5 |  |  | Cl=0 at alpha= | -4.0221 | deg
|  |  |  | @ Cl=0.1, Cd= | 0.006856
|  |  |  | @ Cl=0.4, Cd= | 0.0072724
|  |  |  | @ Cl=0.6, Cd= | 0.00778
alpha (deg) | Cl | Cd | Cm | Cl/Cd
-20 | -0.901 | 0.15337 | -0.056 | -5.872
-19.5 | -0.872 | 0.14964 | -0.056 | -5.828
-19 | -0.843 | 0.14388 | -0.055 | -5.862
-18.5 | -0.815 | 0.13968 | -0.055 | -5.834
-18 | -0.787 | 0.13599 | -0.054 | -5.788
-17.5 | -0.759 | 0.13067 | -0.054 | -5.812
-17 | -0.732 | 0.12786 | -0.054 | -5.722
-16.5 | -0.704 | 0.12465 | -0.055 | -5.65
-16 | -0.674 | 0.11782 | -0.053 | -5.725
-15.5 | -0.647 | 0.10851 | -0.053 | -5.962
-15 | -0.62 | 0.10027 | -0.054 | -6.181
-14.5 | -0.591 | 0.10884 | -0.053 | -5.426
-14 | -0.562 | 0.09975 | -0.052 | -5.639
-13.5 | -0.535 | 0.09143 | -0.053 | -5.849
-13 | -0.506 | 0.10043 | -0.052 | -5.04
-12.5 | -0.477 | 0.0919 | -0.051 | -5.196
-12 | -0.45 | 0.08224 | -0.052 | -5.472
-11.5 | -0.423 | 0.07477 | -0.053 | -5.655
-11 | -0.393 | 0.08328 | -0.05 | -4.721
-10.5 | -0.365 | 0.07481 | -0.051 | -4.882
-10 | -0.338 | 0.06641 | -0.054 | -5.095
-9.5 | -0.311 | 0.05942 | -0.057 | -5.242
-9 | -0.28 | 0.06935 | -0.047 | -4.037
-8.5 | -0.253 | 0.05936 | -0.051 | -4.259
-8 | -0.333 | 0.04827 | -0.061 | -6.908
-7.5 | -0.333 | 0.03988 | -0.067 | -8.353
-7 | -0.306 | 0.03407 | -0.071 | -8.979
-6.5 | -0.274 | 0.02393 | -0.079 | -11.433
-6 | -0.257 | 0.00778 | -0.098 | -33.083
-5.5 | -0.196 | 0.00742 | -0.098 | -26.413
-5 | -0.132 | 0.00724 | -0.098 | -18.186
-4.5 | -0.065 | 0.00702 | -0.099 | -9.259
-4 | 0.003 | 0.00689 | -0.099 | 0.461
-3.5 | 0.072 | 0.00686 | -0.099 | 10.543
-3 | 0.142 | 0.00685 | -0.1 | 20.746
-2.5 | 0.212 | 0.00678 | -0.1 | 31.325
-2 | 0.283 | 0.00696 | -0.101 | 40.612
-1.5 | 0.353 | 0.00714 | -0.101 | 49.477
-1 | 0.424 | 0.00734 | -0.101 | 57.766
-0.5 | 0.495 | 0.00752 | -0.102 | 65.816
0 | 0.565 | 0.00769 | -0.102 | 73.52
0.5 | 0.635 | 0.00787 | -0.103 | 80.653
1 | 0.704 | 0.00806 | -0.103 | 87.337
1.5 | 0.773 | 0.00843 | -0.103 | 91.741
2 | 0.842 | 0.00875 | -0.104 | 96.231
2.5 | 0.911 | 0.00934 | -0.104 | 97.565
3 | 0.979 | 0.00972 | -0.105 | 100.758
3.5 | 1.042 | 0.00819 | -0.105 | 127.316
4 | 1.109 | 0.00839 | -0.105 | 132.202
4.5 | 1.174 | 0.01059 | -0.105 | 110.863
5 | 1.239 | 0.01095 | -0.106 | 113.174
5.5 | 1.303 | 0.01017 | -0.106 | 128.139
6 | 1.366 | 0.01062 | -0.106 | 128.648
6.5 | 1.427 | 0.01111 | -0.107 | 128.471
7 | 1.487 | 0.01169 | -0.107 | 127.228
7.5 | 1.543 | 0.01229 | -0.107 | 125.592
8 | 1.579 | 0.01739 | -0.106 | 90.804
8.5 | 1.612 | 0.01896 | -0.106 | 85.044
9 | 1.63 | 0.02066 | -0.106 | 78.884
9.5 | 1.626 | 0.0227 | -0.106 | 71.604
10 | 1.579 | 0.02522 | -0.106 | 62.616
10.5 | 1.421 | 0.02902 | -0.106 | 48.958
11 | 0.976 | 0.03253 | -0.105 | 29.993
11.5 | 0.998 | 0.03726 | -0.104 | 26.789
12 | 1.023 | 0.04131 | -0.104 | 24.765
12.5 | 1.044 | 0.04807 | -0.103 | 21.71
13 | 1.066 | 0.05305 | -0.102 | 20.091
13.5 | 1.074 | 0.06477 | -0.099 | 16.582
14 | 1.071 | 0.08517 | -0.093 | 12.573

## 96. Re 7M Mach 0.50 (2)
BIGFOIL.COM POLAR EXPORT
cr1
CURTIS CR-1 |  |  |  | Cl Max: | 1.1058 | at alpha= | 6 | deg
XFOIL ncrit=9 |  |  |  | L/D Max: | 115.068 | at alpha= | 6 | deg
Re: | 7000000 |  |  | Cd Min: | 0.23507 | at alpha= | -20 | deg
Mach: | 0.5 |  |  | Cl=0 at alpha= | -4.142 | deg
|  |  |  | @ Cl=0.1, Cd= | 0.006009
|  |  |  | @ Cl=0.4, Cd= | 0.0059748
|  |  |  | @ Cl=0.6, Cd= | 0.0066489
alpha (deg) | Cl | Cd | Cm | Cl/Cd
-20 | -0.5295 | 0.23507 | -0.0051 | -2.2525
-19.5 | -0.5107 | 0.22713 | -0.0094 | -2.2485
-19 | -0.495 | 0.21833 | -0.0138 | -2.2672
-18.5 | -0.4827 | 0.20861 | -0.0184 | -2.3139
-18 | -0.464 | 0.20167 | -0.022 | -2.3008
-17.5 | -0.4566 | 0.19164 | -0.0264 | -2.3826
-17 | -0.4412 | 0.18455 | -0.0296 | -2.3907
-16.5 | -0.424 | 0.17441 | -0.0367 | -2.4311
-16 | -0.399 | 0.16481 | -0.0448 | -2.421
-15.5 | -0.3891 | 0.15576 | -0.0495 | -2.4981
-15 | -0.3672 | 0.14649 | -0.0571 | -2.5067
-14.5 | -0.3384 | 0.13374 | -0.0716 | -2.5303
-14 | -0.3166 | 0.12629 | -0.0774 | -2.5069
-13.5 | -0.3226 | 0.11563 | -0.0843 | -2.7899
-13 | -0.3078 | 0.10825 | -0.0894 | -2.8434
-12.5 | -0.3132 | 0.09771 | -0.0978 | -3.2054
-12 | -0.3232 | 0.08447 | -0.1126 | -3.8262
-11.5 | -0.3169 | 0.07368 | -0.1264 | -4.301
-11 | -0.3208 | 0.06433 | -0.1364 | -4.9868
-10.5 | -0.346 | 0.05441 | -0.1463 | -6.3591
-10 | -0.38 | 0.04558 | -0.1543 | -8.337
-9.5 | -0.4354 | 0.03794 | -0.1562 | -11.476
-9 | -0.4877 | 0.02814 | -0.1572 | -17.3312
-8.5 | -0.5222 | 0.01848 | -0.1535 | -28.2576
-8 | -0.5075 | 0.01297 | -0.1471 | -39.1288
-7.5 | -0.4595 | 0.0105 | -0.1407 | -43.7619
-7 | -0.3969 | 0.00916 | -0.1356 | -43.3297
-6.5 | -0.3281 | 0.00829 | -0.1316 | -39.5778
-6 | -0.2594 | 0.00765 | -0.128 | -33.9085
-5.5 | -0.1893 | 0.00713 | -0.1251 | -26.5498
-5 | -0.1193 | 0.00679 | -0.1225 | -17.57
-4.5 | -0.0494 | 0.00651 | -0.1204 | -7.5883
-4 | 0.0196 | 0.00626 | -0.1184 | 3.131
-3.5 | 0.0878 | 0.00604 | -0.1167 | 14.5364
-3 | 0.1548 | 0.00587 | -0.1149 | 26.3714
-2.5 | 0.2203 | 0.00573 | -0.1132 | 38.4468
-2 | 0.2812 | 0.00572 | -0.1108 | 49.1608
-1.5 | 0.3397 | 0.00583 | -0.108 | 58.2676
-1 | 0.3986 | 0.00597 | -0.1055 | 66.7672
-0.5 | 0.4573 | 0.00617 | -0.1031 | 74.1167
0 | 0.5141 | 0.00636 | -0.1003 | 80.8333
0.5 | 0.5721 | 0.00656 | -0.0978 | 87.2104
1 | 0.6286 | 0.00674 | -0.0951 | 93.2641
1.5 | 0.6855 | 0.00692 | -0.0924 | 99.0607
2 | 0.7388 | 0.00712 | -0.089 | 103.764
2.5 | 0.7907 | 0.00731 | -0.0854 | 108.1669
3 | 0.8341 | 0.00754 | -0.0799 | 110.6233
3.5 | 0.8764 | 0.00784 | -0.0742 | 111.7857
4.5 | 0.9657 | 0.00859 | -0.0639 | 112.4214
5 | 1.0135 | 0.00892 | -0.0594 | 113.6211
5.5 | 1.0597 | 0.0093 | -0.0545 | 113.9462
6 | 1.1058 | 0.00961 | -0.0497 | 115.0676

## 97. Re 8M Mach 0.00 (1)
BIGFOIL.COM POLAR EXPORT
cr1
CURTIS CR-1 |  |  |  | Cl Max: | 1.732 | at alpha= | 13.5 | deg
JavaFoil+Calcfoil stall+Eppler ext transition |  |  |  | L/D Max: | 191.904 | at alpha= | 8 | deg
Re: | 8000000 |  |  | Cd Min: | 0.00634 | at alpha= | -3 | deg
Mach: | 0 |  |  | Cl=0 at alpha= | -4.025 | deg
|  |  |  | @ Cl=0.1, Cd= | 0.0063675
|  |  |  | @ Cl=0.4, Cd= | 0.0068777
|  |  |  | @ Cl=0.6, Cd= | 0.0072825
alpha (deg) | Cl | Cd | Cm | Cl/Cd
-20 | -0.665 | 0.15914 | -0.046 | -4.177
-19.5 | -0.679 | 0.15095 | -0.047 | -4.499
-19 | -0.693 | 0.14356 | -0.047 | -4.825
-18.5 | -0.705 | 0.13689 | -0.048 | -5.15
-18 | -0.716 | 0.12881 | -0.048 | -5.562
-17.5 | -0.726 | 0.12113 | -0.049 | -5.996
-17 | -0.734 | 0.11502 | -0.049 | -6.382
-16.5 | -0.74 | 0.10765 | -0.05 | -6.876
-16 | -0.744 | 0.10146 | -0.051 | -7.332
-15.5 | -0.746 | 0.09477 | -0.052 | -7.867
-15 | -0.745 | 0.08833 | -0.052 | -8.43
-14.5 | -0.742 | 0.08134 | -0.054 | -9.119
-14 | -0.736 | 0.07406 | -0.055 | -9.944
-13.5 | -0.728 | 0.06689 | -0.057 | -10.886
-13 | -0.715 | 0.06178 | -0.058 | -11.571
-12.5 | -0.698 | 0.05717 | -0.059 | -12.209
-12 | -0.678 | 0.05254 | -0.06 | -12.904
-11.5 | -0.655 | 0.04749 | -0.061 | -13.784
-11 | -0.629 | 0.04181 | -0.063 | -15.057
-10.5 | -0.607 | 0.03332 | -0.067 | -18.23
-10 | -0.651 | 0.00941 | -0.082 | -69.168
-9.5 | -0.609 | 0.00853 | -0.083 | -71.362
-9 | -0.561 | 0.00809 | -0.083 | -69.356
-8.5 | -0.51 | 0.00779 | -0.083 | -65.509
-8 | -0.457 | 0.00749 | -0.083 | -61.089
-7.5 | -0.403 | 0.00724 | -0.084 | -55.677
-7 | -0.348 | 0.00704 | -0.084 | -49.41
-6.5 | -0.291 | 0.00692 | -0.084 | -42.135
-6 | -0.234 | 0.00677 | -0.085 | -34.597
-5.5 | -0.176 | 0.00662 | -0.085 | -26.549
-5 | -0.117 | 0.00657 | -0.085 | -17.784
-4.5 | -0.057 | 0.00651 | -0.085 | -8.801
-4 | 0.003 | 0.00641 | -0.086 | 0.434
-3.5 | 0.063 | 0.00641 | -0.086 | 9.855
-3 | 0.124 | 0.00634 | -0.086 | 19.532
-2.5 | 0.185 | 0.00654 | -0.087 | 28.225
-2 | 0.246 | 0.00659 | -0.087 | 37.275
-1.5 | 0.307 | 0.00669 | -0.087 | 45.868
-1 | 0.368 | 0.00682 | -0.088 | 53.953
-0.5 | 0.429 | 0.00693 | -0.088 | 61.872
0 | 0.49 | 0.00702 | -0.089 | 69.851
0.5 | 0.551 | 0.00716 | -0.089 | 76.919
1 | 0.611 | 0.00731 | -0.089 | 83.652
1.5 | 0.671 | 0.0075 | -0.09 | 89.529
2 | 0.732 | 0.00765 | -0.09 | 95.664
2.5 | 0.791 | 0.00802 | -0.09 | 98.714
3 | 0.851 | 0.00821 | -0.091 | 103.727
3.5 | 0.911 | 0.00838 | -0.091 | 108.673
4 | 0.97 | 0.00855 | -0.091 | 113.51
4.5 | 1.029 | 0.00875 | -0.092 | 117.655
5 | 1.088 | 0.0089 | -0.092 | 122.154
5.5 | 1.146 | 0.00789 | -0.093 | 145.219
6 | 1.204 | 0.00812 | -0.093 | 148.24
6.5 | 1.262 | 0.00844 | -0.093 | 149.572
7 | 1.319 | 0.00875 | -0.094 | 150.682
7.5 | 1.37 | 0.00719 | -0.094 | 190.559
8 | 1.424 | 0.00742 | -0.094 | 191.904
8.5 | 1.472 | 0.01057 | -0.094 | 139.239
9 | 1.515 | 0.01294 | -0.094 | 117.078
9.5 | 1.557 | 0.01365 | -0.095 | 114.067
10 | 1.595 | 0.01435 | -0.095 | 111.094
10.5 | 1.628 | 0.01515 | -0.095 | 107.422
11 | 1.656 | 0.01603 | -0.095 | 103.302
11.5 | 1.681 | 0.01699 | -0.095 | 98.927
12 | 1.701 | 0.01802 | -0.095 | 94.404
12.5 | 1.718 | 0.01912 | -0.095 | 89.84
13 | 1.728 | 0.0203 | -0.095 | 85.117
13.5 | 1.732 | 0.0216 | -0.096 | 80.191
14 | 1.73 | 0.02299 | -0.096 | 75.235
14.5 | 1.723 | 0.02456 | -0.096 | 70.13
15 | 1.709 | 0.02638 | -0.096 | 64.787
15.5 | 1.69 | 0.02846 | -0.096 | 59.391
16 | 1.666 | 0.03089 | -0.095 | 53.93
16.5 | 1.636 | 0.03371 | -0.095 | 48.54
17 | 1.604 | 0.03666 | -0.095 | 43.747
17.5 | 1.568 | 0.03989 | -0.095 | 39.314
18 | 1.531 | 0.0431 | -0.095 | 35.531
18.5 | 1.492 | 0.04671 | -0.095 | 31.933

## 98. Re 8M Mach 0.00 (2)
BIGFOIL.COM POLAR EXPORT
cr1
CURTIS CR-1 |  |  |  | Cl Max: | 1.8432 | at alpha= | 19.5 | deg
XFOIL ncrit=9 |  |  |  | L/D Max: | 160.255 | at alpha= | 8 | deg
Re: | 8000000 |  |  | Cd Min: | 0.16175 | at alpha= | -20 | deg
Mach: | 0 |  |  | Cl=0 at alpha= | -4.2504 | deg
|  |  |  | @ Cl=0.1, Cd= | 0.0054381
|  |  |  | @ Cl=0.4, Cd= | 0.0057992
|  |  |  | @ Cl=0.6, Cd= | 0.0062611
alpha (deg) | Cl | Cd | Cm | Cl/Cd
-20 | -0.6826 | 0.16175 | -0.0249 | -4.2201
-19.5 | -1.4891 | 0.02808 | -0.1209 | -53.0306
-19 | -1.5034 | 0.02518 | -0.1142 | -59.7061
-18.5 | -1.4706 | 0.02225 | -0.1146 | -66.0944
-18 | -1.4327 | 0.0198 | -0.1147 | -72.3586
-17.5 | -1.3954 | 0.01829 | -0.113 | -76.2931
-17 | -1.3467 | 0.01677 | -0.1134 | -80.3041
-16.5 | -1.283 | 0.01516 | -0.1168 | -84.6306
-16 | -1.2012 | 0.014 | -0.1233 | -85.8
-15.5 | -1.1625 | 0.01309 | -0.1207 | -88.8083
-14.5 | -1.0751 | 0.01186 | -0.1164 | -90.6492
-14 | -1.0299 | 0.01116 | -0.1145 | -92.2849
-13.5 | -0.9826 | 0.01063 | -0.1129 | -92.4365
-13 | -0.9337 | 0.01021 | -0.1115 | -91.4496
-12.5 | -0.8841 | 0.00981 | -0.1101 | -90.1223
-12 | -0.8351 | 0.00936 | -0.1087 | -89.2201
-11.5 | -0.7856 | 0.00901 | -0.1072 | -87.192
-11 | -0.7342 | 0.00871 | -0.1061 | -84.2939
-10.5 | -0.682 | 0.00844 | -0.1051 | -80.8057
-10 | -0.629 | 0.0082 | -0.1043 | -76.7073
-9.5 | -0.5761 | 0.00783 | -0.1034 | -73.576
-9 | -0.5227 | 0.00754 | -0.1026 | -69.3236
-8.5 | -0.4681 | 0.00731 | -0.1021 | -64.0356
-8 | -0.4137 | 0.0071 | -0.1014 | -58.2676
-7.5 | -0.3584 | 0.00689 | -0.101 | -52.0174
-7 | -0.3042 | 0.00663 | -0.1003 | -45.8824
-6.5 | -0.2492 | 0.00642 | -0.0998 | -38.8162
-6 | -0.1939 | 0.00626 | -0.0993 | -30.9744
-5.5 | -0.1383 | 0.00612 | -0.0989 | -22.598
-5 | -0.0831 | 0.00592 | -0.0984 | -14.0372
-4.5 | -0.0277 | 0.00578 | -0.0979 | -4.7924
-4 | 0.0278 | 0.00562 | -0.0975 | 4.9466
-3.5 | 0.0827 | 0.00547 | -0.097 | 15.1188
-3 | 0.1369 | 0.00537 | -0.0963 | 25.4935
-2.5 | 0.1894 | 0.00537 | -0.0953 | 35.27
-2 | 0.2407 | 0.00545 | -0.0941 | 44.1651
-1.5 | 0.2933 | 0.0055 | -0.0931 | 53.3273
-1 | 0.3454 | 0.00563 | -0.092 | 61.3499
-0.5 | 0.3963 | 0.00579 | -0.0908 | 68.4456
0 | 0.4486 | 0.00592 | -0.0898 | 75.777
0.5 | 0.5004 | 0.00604 | -0.0887 | 82.8477
1 | 0.5524 | 0.00614 | -0.0877 | 89.9674
1.5 | 0.6035 | 0.00627 | -0.0866 | 96.252
2 | 0.655 | 0.00636 | -0.0855 | 102.9874
2.5 | 0.7061 | 0.00649 | -0.0844 | 108.7982
3 | 0.7563 | 0.0067 | -0.0831 | 112.8806
3.5 | 0.8061 | 0.00689 | -0.0818 | 116.9956
4 | 0.8551 | 0.00709 | -0.0803 | 120.6065
4.5 | 0.9032 | 0.00731 | -0.0787 | 123.5568
5 | 0.9503 | 0.00749 | -0.0769 | 126.8758
5.5 | 0.9837 | 0.00707 | -0.0723 | 139.1372
6 | 1.0853 | 0.00693 | -0.0831 | 156.6089
6.5 | 1.1355 | 0.00721 | -0.082 | 157.4896
7 | 1.2004 | 0.00757 | -0.0843 | 158.5733
7.5 | 1.2622 | 0.00791 | -0.086 | 159.5702
8 | 1.3221 | 0.00825 | -0.0873 | 160.2545
8.5 | 1.3811 | 0.00873 | -0.0886 | 158.2016
9 | 1.4271 | 0.00993 | -0.0877 | 143.716
9.5 | 1.4568 | 0.01049 | -0.0828 | 138.8751
10 | 1.4448 | 0.01196 | -0.07 | 120.8027
10.5 | 1.4694 | 0.01277 | -0.0647 | 115.0666
11 | 1.4984 | 0.01352 | -0.0605 | 110.8284
11.5 | 1.5283 | 0.01434 | -0.0567 | 106.576
12 | 1.5599 | 0.01522 | -0.0535 | 102.4901
12.5 | 1.5904 | 0.01625 | -0.0504 | 97.8708
13 | 1.6206 | 0.01735 | -0.0475 | 93.4063
13.5 | 1.65 | 0.01858 | -0.0447 | 88.8052
14 | 1.6761 | 0.02005 | -0.0418 | 83.596
14.5 | 1.7017 | 0.02164 | -0.039 | 78.6368
15 | 1.7265 | 0.02333 | -0.0365 | 74.0034
15.5 | 1.7485 | 0.02532 | -0.034 | 69.0561
16 | 1.7676 | 0.0276 | -0.0315 | 64.0435
16.5 | 1.7846 | 0.0302 | -0.0293 | 59.0927
17 | 1.8014 | 0.03291 | -0.0273 | 54.7372
17.5 | 1.8164 | 0.0359 | -0.0254 | 50.5961
18 | 1.8282 | 0.03929 | -0.0238 | 46.5309
18.5 | 1.8369 | 0.04308 | -0.0223 | 42.6393
19 | 1.8406 | 0.04754 | -0.0211 | 38.7169
19.5 | 1.8432 | 0.05229 | -0.0202 | 35.2496
20 | 1.8409 | 0.05777 | -0.0197 | 31.866

## 99. Re 8M Mach 0.10 (1)
BIGFOIL.COM POLAR EXPORT
cr1
CURTIS CR-1 |  |  |  | Cl Max: | 1.725 | at alpha= | 13.5 | deg
JavaFoil+Calcfoil stall+Eppler ext transition |  |  |  | L/D Max: | 191.258 | at alpha= | 8 | deg
Re: | 8000000 |  |  | Cd Min: | 0.00635 | at alpha= | -3 | deg
Mach: | 0.1 |  |  | Cl=0 at alpha= | -4.0246 | deg
|  |  |  | @ Cl=0.1, Cd= | 0.006386
|  |  |  | @ Cl=0.4, Cd= | 0.0068892
|  |  |  | @ Cl=0.6, Cd= | 0.0073003
alpha (deg) | Cl | Cd | Cm | Cl/Cd
-20 | -0.616 | 0.16384 | -0.046 | -3.762
-19.5 | -0.634 | 0.1557 | -0.046 | -4.072
-19 | -0.651 | 0.14729 | -0.047 | -4.417
-18.5 | -0.666 | 0.13978 | -0.047 | -4.767
-18 | -0.681 | 0.13247 | -0.048 | -5.139
-17.5 | -0.694 | 0.12407 | -0.049 | -5.593
-17 | -0.705 | 0.11745 | -0.049 | -6.002
-16.5 | -0.714 | 0.11021 | -0.05 | -6.481
-16 | -0.721 | 0.1036 | -0.05 | -6.959
-15.5 | -0.725 | 0.09736 | -0.051 | -7.449
-15 | -0.727 | 0.0907 | -0.052 | -8.018
-14.5 | -0.726 | 0.08393 | -0.053 | -8.655
-14 | -0.723 | 0.07684 | -0.055 | -9.412
-13.5 | -0.718 | 0.06892 | -0.057 | -10.414
-13 | -0.707 | 0.06294 | -0.058 | -11.236
-12.5 | -0.692 | 0.0584 | -0.059 | -11.851
-12 | -0.673 | 0.05367 | -0.06 | -12.547
-11.5 | -0.651 | 0.04875 | -0.061 | -13.352
-11 | -0.626 | 0.04373 | -0.063 | -14.305
-10.5 | -0.6 | 0.03749 | -0.065 | -15.999
-10 | -0.646 | 0.00998 | -0.081 | -64.705
-9.5 | -0.61 | 0.00871 | -0.083 | -70.009
-9 | -0.562 | 0.00819 | -0.083 | -68.677
-8.5 | -0.511 | 0.00783 | -0.083 | -65.295
-8 | -0.459 | 0.00754 | -0.084 | -60.846
-7.5 | -0.405 | 0.00727 | -0.084 | -55.634
-7 | -0.349 | 0.00711 | -0.084 | -49.148
-6.5 | -0.293 | 0.00693 | -0.085 | -42.208
-6 | -0.235 | 0.00681 | -0.085 | -34.529
-5.5 | -0.177 | 0.00663 | -0.085 | -26.616
-5 | -0.117 | 0.00659 | -0.086 | -17.815
-4.5 | -0.058 | 0.00652 | -0.086 | -8.826
-4 | 0.003 | 0.00643 | -0.086 | 0.435
-3.5 | 0.064 | 0.00644 | -0.087 | 9.866
-3 | 0.124 | 0.00635 | -0.087 | 19.614
-2.5 | 0.186 | 0.00655 | -0.087 | 28.348
-2 | 0.247 | 0.00662 | -0.088 | 37.297
-1.5 | 0.308 | 0.0067 | -0.088 | 46.053
-1 | 0.37 | 0.00684 | -0.088 | 54.042
-0.5 | 0.431 | 0.00694 | -0.089 | 62.123
0 | 0.493 | 0.00704 | -0.089 | 69.958
0.5 | 0.554 | 0.00717 | -0.089 | 77.244
1 | 0.614 | 0.00734 | -0.09 | 83.728
1.5 | 0.675 | 0.00752 | -0.09 | 89.712
2 | 0.735 | 0.0077 | -0.09 | 95.529
2.5 | 0.795 | 0.00802 | -0.091 | 99.221
3 | 0.855 | 0.00822 | -0.091 | 104.011
3.5 | 0.915 | 0.00843 | -0.092 | 108.52
4 | 0.975 | 0.00862 | -0.092 | 113.047
4.5 | 1.034 | 0.00877 | -0.092 | 117.867
5 | 1.093 | 0.00899 | -0.093 | 121.523
5.5 | 1.152 | 0.00792 | -0.093 | 145.412
6 | 1.21 | 0.00822 | -0.093 | 147.283
6.5 | 1.268 | 0.00848 | -0.094 | 149.474
7 | 1.325 | 0.00881 | -0.094 | 150.416
7.5 | 1.376 | 0.00724 | -0.094 | 190.124
8 | 1.431 | 0.00748 | -0.095 | 191.258
8.5 | 1.479 | 0.01069 | -0.095 | 138.312
9 | 1.52 | 0.01309 | -0.095 | 116.161
9.5 | 1.562 | 0.01381 | -0.095 | 113.085
10 | 1.599 | 0.01455 | -0.095 | 109.879
10.5 | 1.631 | 0.01537 | -0.095 | 106.098
11 | 1.659 | 0.01629 | -0.095 | 101.809
11.5 | 1.682 | 0.01728 | -0.095 | 97.392
12 | 1.702 | 0.01834 | -0.096 | 92.771
12.5 | 1.716 | 0.01951 | -0.096 | 87.959
13 | 1.724 | 0.02071 | -0.096 | 83.26
13.5 | 1.725 | 0.02206 | -0.096 | 78.191
14 | 1.72 | 0.0236 | -0.096 | 72.893
14.5 | 1.709 | 0.02524 | -0.096 | 67.698
15 | 1.692 | 0.02715 | -0.096 | 62.314
15.5 | 1.668 | 0.02935 | -0.096 | 56.824
16 | 1.638 | 0.03201 | -0.096 | 51.186
16.5 | 1.604 | 0.03503 | -0.095 | 45.792
17 | 1.567 | 0.03814 | -0.095 | 41.075
17.5 | 1.527 | 0.04149 | -0.095 | 36.797
18 | 1.484 | 0.04509 | -0.095 | 32.906
18.5 | 1.439 | 0.04878 | -0.095 | 29.504

## 100. Re 8M Mach 0.10 (2)
BIGFOIL.COM POLAR EXPORT
cr1
CURTIS CR-1 |  |  |  | Cl Max: | 1.8321 | at alpha= | 19 | deg
XFOIL ncrit=9 |  |  |  | L/D Max: | 160.036 | at alpha= | 8 | deg
Re: | 8000000 |  |  | Cd Min: | 0.16835 | at alpha= | -20 | deg
Mach: | 0.1 |  |  | Cl=0 at alpha= | -4.2473 | deg
|  |  |  | @ Cl=0.1, Cd= | 0.0054526
|  |  |  | @ Cl=0.4, Cd= | 0.0058045
|  |  |  | @ Cl=0.6, Cd= | 0.0062647
alpha (deg) | Cl | Cd | Cm | Cl/Cd
-20 | -0.658 | 0.16835 | -0.022 | -3.9085
-19 | -1.4361 | 0.031 | -0.1237 | -46.3258
-18.5 | -1.4635 | 0.02602 | -0.1189 | -56.2452
-18 | -1.4313 | 0.02271 | -0.1194 | -63.0251
-17.5 | -1.3983 | 0.02015 | -0.1184 | -69.3945
-17 | -1.3585 | 0.0182 | -0.1173 | -74.6429
-16.5 | -1.2968 | 0.01644 | -0.12 | -78.8808
-16 | -1.2146 | 0.01473 | -0.1267 | -82.4576
-15.5 | -1.1687 | 0.01382 | -0.1251 | -84.5658
-14.5 | -1.0855 | 0.01223 | -0.1197 | -88.7572
-14 | -1.039 | 0.01157 | -0.1177 | -89.8012
-13.5 | -0.9925 | 0.0109 | -0.1156 | -91.055
-13 | -0.9434 | 0.01042 | -0.1139 | -90.5374
-12.5 | -0.8929 | 0.01003 | -0.1124 | -89.0229
-12 | -0.8432 | 0.00956 | -0.1108 | -88.2008
-11.5 | -0.7935 | 0.00916 | -0.1091 | -86.6266
-11 | -0.7417 | 0.00883 | -0.1078 | -83.9977
-10.5 | -0.6888 | 0.00854 | -0.1067 | -80.6557
-10 | -0.635 | 0.00829 | -0.1058 | -76.5983
-9.5 | -0.5815 | 0.00793 | -0.1048 | -73.3291
-9 | -0.5277 | 0.00761 | -0.1039 | -69.343
-8.5 | -0.4726 | 0.00736 | -0.1032 | -64.212
-8 | -0.4176 | 0.00715 | -0.1025 | -58.4056
-7.5 | -0.3617 | 0.00694 | -0.102 | -52.1182
-7 | -0.3069 | 0.00668 | -0.1012 | -45.9431
-6.5 | -0.2515 | 0.00645 | -0.1006 | -38.9922
-6 | -0.1958 | 0.00628 | -0.1001 | -31.1783
-5.5 | -0.1397 | 0.00613 | -0.0996 | -22.7896
-5 | -0.084 | 0.00595 | -0.0991 | -14.1176
-4.5 | -0.0283 | 0.00579 | -0.0986 | -4.8877
-4 | 0.0277 | 0.00563 | -0.0981 | 4.9201
-3.5 | 0.083 | 0.00549 | -0.0976 | 15.1184
-3 | 0.1375 | 0.00537 | -0.0969 | 25.6052
-2.5 | 0.1903 | 0.00538 | -0.0958 | 35.3717
-2 | 0.2419 | 0.00546 | -0.0946 | 44.304
-1.5 | 0.2948 | 0.00551 | -0.0935 | 53.5027
-1 | 0.3472 | 0.00564 | -0.0925 | 61.5603
-0.5 | 0.3983 | 0.0058 | -0.0912 | 68.6724
0 | 0.4509 | 0.00594 | -0.0902 | 75.9091
0.5 | 0.5029 | 0.00605 | -0.0891 | 83.124
1 | 0.555 | 0.00616 | -0.088 | 90.0974
1.5 | 0.6066 | 0.00628 | -0.0869 | 96.5924
2 | 0.6583 | 0.00638 | -0.0858 | 103.1818
2.5 | 0.7095 | 0.00652 | -0.0846 | 108.819
3 | 0.7598 | 0.00672 | -0.0832 | 113.0655
3.5 | 0.81 | 0.00691 | -0.0819 | 117.2214
4 | 0.8589 | 0.00712 | -0.0803 | 120.632
4.5 | 0.9071 | 0.00735 | -0.0786 | 123.415
5 | 0.9543 | 0.00753 | -0.0767 | 126.7331
5.5 | 0.9919 | 0.00724 | -0.0729 | 137.0028
7 | 1.2072 | 0.00761 | -0.0843 | 158.6334
7.5 | 1.2695 | 0.00798 | -0.086 | 159.0852
8 | 1.3299 | 0.00831 | -0.0872 | 160.0361
8.5 | 1.3892 | 0.0088 | -0.0884 | 157.8636
9 | 1.4343 | 0.01003 | -0.0872 | 143.001
9.5 | 1.4568 | 0.01056 | -0.0806 | 137.9545
10.5 | 1.4723 | 0.01297 | -0.0632 | 113.5158
11 | 1.5018 | 0.01375 | -0.059 | 109.2218
11.5 | 1.5321 | 0.01463 | -0.0552 | 104.7232
12 | 1.5638 | 0.01556 | -0.052 | 100.5013
12.5 | 1.594 | 0.01666 | -0.0488 | 95.6783
13 | 1.6243 | 0.01783 | -0.0459 | 91.0993
13.5 | 1.653 | 0.01916 | -0.043 | 86.2735
14 | 1.6786 | 0.02075 | -0.04 | 80.8964
14.5 | 1.7047 | 0.02238 | -0.0373 | 76.1707
15 | 1.7294 | 0.02418 | -0.0348 | 71.5219
15.5 | 1.7499 | 0.02638 | -0.0322 | 66.3343
16 | 1.7677 | 0.02889 | -0.0296 | 61.1873
16.5 | 1.7842 | 0.03165 | -0.0274 | 56.3728
17 | 1.801 | 0.03449 | -0.0255 | 52.218
17.5 | 1.8146 | 0.03774 | -0.0236 | 48.0816
18 | 1.8255 | 0.04133 | -0.022 | 44.1689
18.5 | 1.8317 | 0.04555 | -0.0206 | 40.213
19 | 1.8321 | 0.05051 | -0.0195 | 36.272
19.5 | 1.8321 | 0.05575 | -0.0188 | 32.8628
20 | 1.8256 | 0.06197 | -0.0186 | 29.4594

## 101. Re 8M Mach 0.25 (1)
BIGFOIL.COM POLAR EXPORT
cr1
CURTIS CR-1 |  |  |  | Cl Max: | 1.694 | at alpha= | 12.5 | deg
JavaFoil+Calcfoil stall+Eppler ext transition |  |  |  | L/D Max: | 186.808 | at alpha= | 7.5 | deg
Re: | 8000000 |  |  | Cd Min: | 0.00643 | at alpha= | -3 | deg
Mach: | 0.25 |  |  | Cl=0 at alpha= | -4.0242 | deg
|  |  |  | @ Cl=0.1, Cd= | 0.0064611
|  |  |  | @ Cl=0.4, Cd= | 0.0069517
|  |  |  | @ Cl=0.6, Cd= | 0.007365
alpha (deg) | Cl | Cd | Cm | Cl/Cd
-17.5 | -0.399 | 0.15724 | -0.044 | -2.539
-17 | -0.444 | 0.14435 | -0.045 | -3.074
-16.5 | -0.484 | 0.13362 | -0.046 | -3.625
-16 | -0.521 | 0.12395 | -0.047 | -4.202
-15.5 | -0.553 | 0.11477 | -0.048 | -4.82
-15 | -0.581 | 0.10648 | -0.049 | -5.453
-14.5 | -0.603 | 0.09816 | -0.05 | -6.146
-14 | -0.621 | 0.09007 | -0.051 | -6.89
-13.5 | -0.632 | 0.08304 | -0.052 | -7.611
-13 | -0.639 | 0.07532 | -0.054 | -8.481
-12.5 | -0.642 | 0.06598 | -0.057 | -9.728
-12 | -0.636 | 0.06003 | -0.059 | -10.6
-11.5 | -0.623 | 0.05508 | -0.06 | -11.308
-11 | -0.604 | 0.05054 | -0.061 | -11.95
-10.5 | -0.581 | 0.04589 | -0.062 | -12.664
-10 | -0.555 | 0.04076 | -0.064 | -13.619
-9.5 | -0.528 | 0.03397 | -0.067 | -15.528
-9 | -0.564 | 0.00912 | -0.085 | -61.862
-8.5 | -0.517 | 0.00827 | -0.086 | -62.566
-8 | -0.466 | 0.00784 | -0.086 | -59.352
-7.5 | -0.412 | 0.00749 | -0.086 | -54.928
-7 | -0.356 | 0.00726 | -0.087 | -49.019
-6.5 | -0.299 | 0.00709 | -0.087 | -42.161
-6 | -0.24 | 0.00688 | -0.087 | -34.939
-5.5 | -0.181 | 0.00675 | -0.088 | -26.777
-5 | -0.12 | 0.00663 | -0.088 | -18.129
-4.5 | -0.059 | 0.00659 | -0.088 | -8.952
-4 | 0.003 | 0.00652 | -0.089 | 0.44
-3.5 | 0.065 | 0.0065 | -0.089 | 10.035
-3 | 0.128 | 0.00643 | -0.089 | 19.865
-2.5 | 0.191 | 0.00658 | -0.09 | 28.988
-2 | 0.254 | 0.00669 | -0.09 | 37.918
-1.5 | 0.317 | 0.00678 | -0.09 | 46.699
-1 | 0.38 | 0.00692 | -0.091 | 54.892
-0.5 | 0.443 | 0.00702 | -0.091 | 63.059
0 | 0.506 | 0.00713 | -0.091 | 70.983
0.5 | 0.569 | 0.00728 | -0.092 | 78.061
1 | 0.631 | 0.00745 | -0.092 | 84.695
1.5 | 0.693 | 0.00765 | -0.093 | 90.564
2 | 0.755 | 0.00785 | -0.093 | 96.204
2.5 | 0.817 | 0.00823 | -0.093 | 99.229
3 | 0.879 | 0.00845 | -0.094 | 103.931
3.5 | 0.94 | 0.00864 | -0.094 | 108.788
4 | 1.001 | 0.00883 | -0.094 | 113.324
4.5 | 1.062 | 0.00907 | -0.095 | 117.082
5 | 1.122 | 0.00926 | -0.095 | 121.213
5.5 | 1.182 | 0.00829 | -0.096 | 142.588
6 | 1.242 | 0.00856 | -0.096 | 145.032
6.5 | 1.301 | 0.00892 | -0.096 | 145.884
7 | 1.353 | 0.00729 | -0.096 | 185.782
7.5 | 1.41 | 0.00755 | -0.097 | 186.808
8 | 1.465 | 0.00995 | -0.097 | 147.277
8.5 | 1.507 | 0.01326 | -0.097 | 113.724
9 | 1.551 | 0.014 | -0.097 | 110.751
9.5 | 1.588 | 0.01485 | -0.097 | 106.945
10 | 1.62 | 0.01579 | -0.097 | 102.628
10.5 | 1.647 | 0.01682 | -0.097 | 97.932
11 | 1.669 | 0.01786 | -0.097 | 93.469
11.5 | 1.685 | 0.01906 | -0.098 | 88.404
12 | 1.693 | 0.02035 | -0.098 | 83.18
12.5 | 1.694 | 0.0218 | -0.098 | 77.703
13 | 1.684 | 0.02344 | -0.098 | 71.846
13.5 | 1.663 | 0.02531 | -0.098 | 65.726
14 | 1.632 | 0.02743 | -0.098 | 59.516
14.5 | 1.59 | 0.02994 | -0.098 | 53.126
15 | 1.538 | 0.03296 | -0.097 | 46.671
15.5 | 1.478 | 0.0364 | -0.097 | 40.601
16 | 1.41 | 0.04009 | -0.096 | 35.171
16.5 | 1.335 | 0.04422 | -0.096 | 30.199
17 | 1.254 | 0.04879 | -0.096 | 25.71
17.5 | 1.166 | 0.05456 | -0.095 | 21.374

## 102. Re 8M Mach 0.25 (2)
BIGFOIL.COM POLAR EXPORT
cr1
CURTIS CR-1 |  |  |  | Cl Max: | 1.0218 | at alpha= | 5.5 | deg
XFOIL ncrit=9 |  |  |  | L/D Max: | 131 | at alpha= | 5.5 | deg
Re: | 8000000 |  |  | Cd Min: | 0.0078 | at alpha= | 5.5 | deg
Mach: | 0.25 |  |  | Cl=0 at alpha= | -99 | deg
|  |  |  | @ Cl=0.1, Cd= | 0.00601
|  |  |  | @ Cl=0.4, Cd= | 0.00601
|  |  |  | @ Cl=0.6, Cd= | 0.0063221
alpha (deg) | Cl | Cd | Cm | Cl/Cd
0 | 0.4628 | 0.00601 | -0.0921 | 77.005
0.5 | 0.5167 | 0.00612 | -0.091 | 84.4281
1 | 0.5699 | 0.00626 | -0.0897 | 91.0383
1.5 | 0.6232 | 0.00637 | -0.0884 | 97.8336
2 | 0.6752 | 0.00651 | -0.0869 | 103.7174
2.5 | 0.7273 | 0.00665 | -0.0854 | 109.3684
3 | 0.7794 | 0.00683 | -0.0839 | 114.1142
3.5 | 0.8301 | 0.00703 | -0.0822 | 118.0797
4 | 0.8783 | 0.00731 | -0.08 | 120.1505
4.5 | 0.9275 | 0.00753 | -0.0779 | 123.174
5 | 0.9747 | 0.00774 | -0.0755 | 125.9302
5.5 | 1.0218 | 0.0078 | -0.073 | 131

## 103. Re 8M Mach 0.50 (1)
BIGFOIL.COM POLAR EXPORT
cr1
CURTIS CR-1 |  |  |  | Cl Max: | 1.631 | at alpha= | 9 | deg
JavaFoil+Calcfoil stall+Eppler ext transition |  |  |  | L/D Max: | 139.192 | at alpha= | 4.5 | deg
Re: | 8000000 |  |  | Cd Min: | 0.00682 | at alpha= | -4 | deg
Mach: | 0.5 |  |  | Cl=0 at alpha= | -4.0221 | deg
|  |  |  | @ Cl=0.1, Cd= | 0.006842
|  |  |  | @ Cl=0.4, Cd= | 0.0072958
|  |  |  | @ Cl=0.6, Cd= | 0.007695
alpha (deg) | Cl | Cd | Cm | Cl/Cd
-20 | -0.901 | 0.15029 | -0.057 | -5.994
-19.5 | -0.872 | 0.14608 | -0.056 | -5.973
-19 | -0.844 | 0.14131 | -0.056 | -5.972
-18.5 | -0.815 | 0.13838 | -0.055 | -5.891
-18 | -0.787 | 0.13491 | -0.055 | -5.836
-17.5 | -0.76 | 0.13021 | -0.055 | -5.834
-17 | -0.732 | 0.12367 | -0.054 | -5.917
-16.5 | -0.704 | 0.12193 | -0.055 | -5.778
-16 | -0.675 | 0.11655 | -0.054 | -5.793
-15.5 | -0.648 | 0.10688 | -0.054 | -6.06
-15 | -0.621 | 0.09882 | -0.055 | -6.28
-14.5 | -0.591 | 0.1064 | -0.053 | -5.554
-14 | -0.563 | 0.09807 | -0.053 | -5.738
-13.5 | -0.535 | 0.09025 | -0.053 | -5.931
-13 | -0.506 | 0.09823 | -0.052 | -5.154
-12.5 | -0.478 | 0.091 | -0.051 | -5.251
-12 | -0.451 | 0.08045 | -0.053 | -5.601
-11.5 | -0.424 | 0.07302 | -0.055 | -5.806
-11 | -0.393 | 0.08184 | -0.051 | -4.806
-10.5 | -0.366 | 0.07337 | -0.051 | -4.982
-10 | -0.339 | 0.06496 | -0.055 | -5.218
-9.5 | -0.312 | 0.05832 | -0.058 | -5.351
-9 | -0.28 | 0.06949 | -0.047 | -4.029
-8.5 | -0.253 | 0.05853 | -0.052 | -4.323
-8 | -0.334 | 0.04787 | -0.061 | -6.971
-7.5 | -0.333 | 0.03939 | -0.067 | -8.467
-7 | -0.306 | 0.0335 | -0.071 | -9.147
-6.5 | -0.312 | 0.00871 | -0.097 | -35.858
-6 | -0.257 | 0.00764 | -0.098 | -33.671
-5.5 | -0.196 | 0.00728 | -0.098 | -26.932
-5 | -0.132 | 0.00712 | -0.098 | -18.484
-4.5 | -0.065 | 0.00695 | -0.099 | -9.347
-4 | 0.003 | 0.00682 | -0.099 | 0.466
-3.5 | 0.072 | 0.00683 | -0.099 | 10.589
-3 | 0.142 | 0.00686 | -0.1 | 20.715
-2.5 | 0.212 | 0.00691 | -0.1 | 30.713
-2 | 0.283 | 0.00703 | -0.101 | 40.22
-1.5 | 0.353 | 0.00717 | -0.101 | 49.319
-1 | 0.424 | 0.00736 | -0.101 | 57.668
-0.5 | 0.495 | 0.00746 | -0.102 | 66.331
0 | 0.565 | 0.0076 | -0.102 | 74.352
0.5 | 0.635 | 0.00779 | -0.103 | 81.527
1 | 0.704 | 0.00803 | -0.103 | 87.718
1.5 | 0.773 | 0.00839 | -0.103 | 92.203
2 | 0.842 | 0.00898 | -0.104 | 93.828
2.5 | 0.911 | 0.0092 | -0.104 | 99.041
3 | 0.979 | 0.00952 | -0.105 | 102.799
3.5 | 1.047 | 0.00983 | -0.105 | 106.494
4 | 1.109 | 0.00821 | -0.105 | 135.028
4.5 | 1.174 | 0.00844 | -0.105 | 139.192
5 | 1.239 | 0.0107 | -0.106 | 115.782
5.5 | 1.303 | 0.00994 | -0.106 | 131.136
6 | 1.366 | 0.01037 | -0.107 | 131.779
6.5 | 1.428 | 0.01088 | -0.107 | 131.24
7 | 1.488 | 0.01144 | -0.107 | 130.062
7.5 | 1.544 | 0.01202 | -0.107 | 128.462
8 | 1.581 | 0.017 | -0.106 | 92.979
8.5 | 1.614 | 0.01849 | -0.106 | 87.277
9 | 1.631 | 0.02015 | -0.107 | 80.974
9.5 | 1.627 | 0.02213 | -0.106 | 73.514
10 | 1.581 | 0.02458 | -0.106 | 64.316
10.5 | 1.423 | 0.02829 | -0.106 | 50.304
11 | 0.978 | 0.03158 | -0.105 | 30.963
11.5 | 1 | 0.03633 | -0.104 | 27.512
12 | 1.025 | 0.04018 | -0.104 | 25.499
12.5 | 1.046 | 0.04666 | -0.103 | 22.41
13 | 1.069 | 0.05128 | -0.102 | 20.837
13.5 | 1.079 | 0.06214 | -0.099 | 17.359
14 | 1.074 | 0.08299 | -0.094 | 12.937

## 104. Re 8M Mach 0.50 (2)
BIGFOIL.COM POLAR EXPORT
cr1
CURTIS CR-1 |  |  |  | Cl Max: | 1.0669 | at alpha= | 5.5 | deg
XFOIL ncrit=9 |  |  |  | L/D Max: | 117.63 | at alpha= | 5.5 | deg
Re: | 8000000 |  |  | Cd Min: | 0.11241 | at alpha= | -13.5 | deg
Mach: | 0.5 |  |  | Cl=0 at alpha= | -4.1404 | deg
|  |  |  | @ Cl=0.1, Cd= | 0.0058727
|  |  |  | @ Cl=0.4, Cd= | 0.0059607
|  |  |  | @ Cl=0.6, Cd= | 0.0065642
alpha (deg) | Cl | Cd | Cm | Cl/Cd
-13.5 | -0.3447 | 0.11241 | -0.0865 | -3.0665
-13 | -0.3347 | 0.10451 | -0.0922 | -3.2026
-12.5 | -0.3401 | 0.09371 | -0.1019 | -3.6293
-12 | -0.3399 | 0.08056 | -0.119 | -4.2192
-11.5 | -0.3398 | 0.07041 | -0.131 | -4.826
-11 | -0.3433 | 0.06164 | -0.1401 | -5.5694
-10.5 | -0.371 | 0.05184 | -0.15 | -7.1566
-10 | -0.4119 | 0.0433 | -0.1576 | -9.5127
-9.5 | -0.4624 | 0.03566 | -0.1584 | -12.9669
-9 | -0.5091 | 0.0262 | -0.1579 | -19.4313
-8.5 | -0.5421 | 0.01646 | -0.1535 | -32.9344
-8 | -0.5196 | 0.01197 | -0.1464 | -43.4085
-7 | -0.4001 | 0.00872 | -0.1354 | -45.883
-6.5 | -0.3306 | 0.00796 | -0.1314 | -41.5327
-6 | -0.26 | 0.00744 | -0.128 | -34.9462
-5.5 | -0.19 | 0.00693 | -0.125 | -27.417
-5 | -0.12 | 0.0066 | -0.1225 | -18.1818
-4.5 | -0.0497 | 0.00633 | -0.1204 | -7.8515
-4 | 0.0194 | 0.00613 | -0.1184 | 3.1648
-3.5 | 0.0877 | 0.0059 | -0.1167 | 14.8644
-3 | 0.1553 | 0.00575 | -0.1151 | 27.0087
-2.5 | 0.219 | 0.00566 | -0.113 | 38.6926
-2 | 0.2785 | 0.00572 | -0.1103 | 48.6888
-1.5 | 0.337 | 0.00583 | -0.1076 | 57.8045
-1 | 0.3965 | 0.00595 | -0.1052 | 66.6387
-0.5 | 0.4551 | 0.00613 | -0.1027 | 74.2414
0 | 0.5131 | 0.00631 | -0.1001 | 81.3154
0.5 | 0.5713 | 0.00649 | -0.0977 | 88.0277
1 | 0.6293 | 0.00664 | -0.0952 | 94.7741
1.5 | 0.6855 | 0.00685 | -0.0924 | 100.073
2 | 0.7409 | 0.00702 | -0.0895 | 105.5413
2.5 | 0.7915 | 0.00724 | -0.0855 | 109.3232
3 | 0.837 | 0.00744 | -0.0805 | 112.5
3.5 | 0.8808 | 0.00768 | -0.0751 | 114.6875
4 | 0.9264 | 0.008 | -0.07 | 115.8
4.5 | 0.9712 | 0.00839 | -0.0649 | 115.7569
5 | 1.0175 | 0.00876 | -0.06 | 116.153
5.5 | 1.0669 | 0.00907 | -0.0557 | 117.6295

## 105. Re 10M Mach 0.00 (1)
BIGFOIL.COM POLAR EXPORT
cr1
CURTIS CR-1 |  |  |  | Cl Max: | 1.735 | at alpha= | 13.5 | deg
JavaFoil+Calcfoil stall+Eppler ext transition |  |  |  | L/D Max: | 183.791 | at alpha= | 8 | deg
Re: | 10000000 |  |  | Cd Min: | 0.00639 | at alpha= | -4 | deg
Mach: | 0 |  |  | Cl=0 at alpha= | -4.025 | deg
|  |  |  | @ Cl=0.1, Cd= | 0.0065567
|  |  |  | @ Cl=0.4, Cd= | 0.0068267
|  |  |  | @ Cl=0.6, Cd= | 0.0072233
alpha (deg) | Cl | Cd | Cm | Cl/Cd
-20 | -0.665 | 0.15744 | -0.047 | -4.225
-19.5 | -0.68 | 0.14923 | -0.047 | -4.554
-19 | -0.693 | 0.14142 | -0.048 | -4.902
-18.5 | -0.706 | 0.13471 | -0.048 | -5.238
-18 | -0.717 | 0.12726 | -0.048 | -5.633
-17.5 | -0.727 | 0.12036 | -0.049 | -6.036
-17 | -0.735 | 0.11374 | -0.05 | -6.458
-16.5 | -0.74 | 0.10699 | -0.05 | -6.919
-16 | -0.744 | 0.10045 | -0.051 | -7.411
-15.5 | -0.746 | 0.09379 | -0.052 | -7.955
-15 | -0.745 | 0.08731 | -0.053 | -8.537
-14.5 | -0.742 | 0.08043 | -0.054 | -9.231
-14 | -0.736 | 0.07392 | -0.055 | -9.962
-13.5 | -0.728 | 0.06723 | -0.057 | -10.824
-13 | -0.716 | 0.06082 | -0.058 | -11.768
-12.5 | -0.7 | 0.05545 | -0.059 | -12.623
-12 | -0.68 | 0.05068 | -0.061 | -13.421
-11.5 | -0.658 | 0.04526 | -0.062 | -14.528
-11 | -0.633 | 0.03934 | -0.064 | -16.094
-10.5 | -0.628 | 0.02372 | -0.071 | -26.452
-10 | -0.653 | 0.00756 | -0.082 | -86.311
-9.5 | -0.609 | 0.00825 | -0.083 | -73.843
-9 | -0.561 | 0.00783 | -0.083 | -71.694
-8.5 | -0.51 | 0.00753 | -0.083 | -67.711
-8 | -0.457 | 0.00731 | -0.083 | -62.592
-7.5 | -0.403 | 0.00707 | -0.084 | -57.063
-7 | -0.348 | 0.00687 | -0.084 | -50.646
-6.5 | -0.291 | 0.00674 | -0.084 | -43.236
-6 | -0.234 | 0.00662 | -0.085 | -35.348
-5.5 | -0.176 | 0.0065 | -0.085 | -27.026
-5 | -0.117 | 0.00646 | -0.085 | -18.093
-4.5 | -0.057 | 0.00643 | -0.085 | -8.912
-4 | 0.003 | 0.00639 | -0.086 | 0.436
-3.5 | 0.063 | 0.00649 | -0.086 | 9.742
-3 | 0.124 | 0.0066 | -0.086 | 18.761
-2.5 | 0.185 | 0.00658 | -0.087 | 28.075
-2 | 0.246 | 0.00663 | -0.087 | 37.045
-1.5 | 0.307 | 0.0067 | -0.087 | 45.782
-1 | 0.368 | 0.00679 | -0.088 | 54.23
-0.5 | 0.429 | 0.00686 | -0.088 | 62.505
0 | 0.49 | 0.00693 | -0.089 | 70.687
0.5 | 0.551 | 0.00706 | -0.089 | 77.99
1 | 0.611 | 0.00726 | -0.089 | 84.143
1.5 | 0.671 | 0.00747 | -0.09 | 89.915
2 | 0.732 | 0.00771 | -0.09 | 94.918
2.5 | 0.791 | 0.00784 | -0.09 | 100.916
3 | 0.851 | 0.008 | -0.091 | 106.396
3.5 | 0.911 | 0.00814 | -0.091 | 111.88
4 | 0.97 | 0.00831 | -0.091 | 116.79
4.5 | 1.029 | 0.00844 | -0.092 | 121.928
5 | 1.088 | 0.00864 | -0.092 | 125.866
5.5 | 1.146 | 0.00758 | -0.093 | 151.214
6 | 1.204 | 0.00785 | -0.093 | 153.478
6.5 | 1.262 | 0.00814 | -0.093 | 154.987
7 | 1.319 | 0.00841 | -0.094 | 156.781
7.5 | 1.375 | 0.00876 | -0.094 | 157.076
8 | 1.424 | 0.00775 | -0.094 | 183.791
8.5 | 1.471 | 0.01187 | -0.094 | 123.873
9 | 1.516 | 0.01248 | -0.094 | 121.513
9.5 | 1.558 | 0.01312 | -0.095 | 118.779
10 | 1.597 | 0.01379 | -0.095 | 115.803
10.5 | 1.631 | 0.01453 | -0.095 | 112.237
11 | 1.66 | 0.01534 | -0.095 | 108.168
11.5 | 1.684 | 0.01626 | -0.095 | 103.588
12 | 1.705 | 0.01724 | -0.095 | 98.902
12.5 | 1.721 | 0.01832 | -0.095 | 93.961
13 | 1.731 | 0.01943 | -0.096 | 89.069
13.5 | 1.735 | 0.02067 | -0.096 | 83.923
14 | 1.733 | 0.02207 | -0.096 | 78.53
14.5 | 1.726 | 0.02347 | -0.096 | 73.527
15 | 1.713 | 0.0252 | -0.096 | 67.982
15.5 | 1.695 | 0.02709 | -0.096 | 62.547
16 | 1.67 | 0.02937 | -0.096 | 56.878
16.5 | 1.642 | 0.0319 | -0.096 | 51.458
17 | 1.608 | 0.03496 | -0.095 | 45.993
17.5 | 1.572 | 0.03802 | -0.095 | 41.353
18 | 1.535 | 0.04113 | -0.095 | 37.322
18.5 | 1.496 | 0.04439 | -0.095 | 33.693

## 106. Re 10M Mach 0.00 (2)
BIGFOIL.COM POLAR EXPORT
cr1
CURTIS CR-1 |  |  |  | Cl Max: | 1.8705 | at alpha= | 20 | deg
XFOIL ncrit=9 |  |  |  | L/D Max: | 164.944 | at alpha= | 7 | deg
Re: | 10000000 |  |  | Cd Min: | 0.0545 | at alpha= | 20 | deg
Mach: | 0 |  |  | Cl=0 at alpha= | -4.2451 | deg
|  |  |  | @ Cl=0.1, Cd= | 0.0053263
|  |  |  | @ Cl=0.4, Cd= | 0.0057613
|  |  |  | @ Cl=0.6, Cd= | 0.0061531
alpha (deg) | Cl | Cd | Cm | Cl/Cd
-20 | -1.5041 | 0.0297 | -0.1237 | -50.6431
-19.5 | -1.5399 | 0.02556 | -0.1167 | -60.2465
-19 | -1.5115 | 0.02277 | -0.1164 | -66.3812
-18.5 | -1.4724 | 0.02075 | -0.1164 | -70.959
-18 | -1.4362 | 0.01904 | -0.115 | -75.4307
-17.5 | -1.3957 | 0.01739 | -0.114 | -80.2588
-17 | -1.3332 | 0.01579 | -0.1172 | -84.4332
-16.5 | -1.2512 | 0.01427 | -0.1242 | -87.6804
-16 | -1.2099 | 0.01347 | -0.1221 | -89.8218
-15.5 | -1.1698 | 0.01274 | -0.1195 | -91.821
-15 | -1.1287 | 0.0119 | -0.1171 | -94.8487
-14.5 | -1.0828 | 0.01128 | -0.1153 | -95.9929
-14 | -1.0353 | 0.01077 | -0.1137 | -96.1281
-13.5 | -0.9887 | 0.01018 | -0.1119 | -97.1218
-13 | -0.94 | 0.00973 | -0.1105 | -96.6084
-12.5 | -0.8901 | 0.00937 | -0.1092 | -94.9947
-12 | -0.8403 | 0.00907 | -0.1078 | -92.6461
-11.5 | -0.7901 | 0.00868 | -0.1065 | -91.0253
-11 | -0.7386 | 0.00834 | -0.1054 | -88.5612
-10.5 | -0.6859 | 0.00806 | -0.1045 | -85.0993
-10 | -0.6322 | 0.00781 | -0.1038 | -80.9475
-9.5 | -0.5783 | 0.00756 | -0.1031 | -76.4947
-9 | -0.5247 | 0.00724 | -0.1023 | -72.4724
-8.5 | -0.4706 | 0.00699 | -0.1017 | -67.3247
-8 | -0.4154 | 0.00677 | -0.1012 | -61.3589
-7.5 | -0.3605 | 0.0066 | -0.1006 | -54.6212
-7 | -0.3052 | 0.00641 | -0.1002 | -47.6131
-6.5 | -0.2505 | 0.0062 | -0.0996 | -40.4032
-6 | -0.195 | 0.00601 | -0.0991 | -32.4459
-5.5 | -0.1395 | 0.00588 | -0.0987 | -23.7245
-5 | -0.0837 | 0.00573 | -0.0983 | -14.6073
-4.5 | -0.0284 | 0.00557 | -0.0978 | -5.0987
-4 | 0.0273 | 0.00545 | -0.0974 | 5.0092
-3.5 | 0.082 | 0.00534 | -0.0969 | 15.3558
-3 | 0.1344 | 0.0053 | -0.0958 | 25.3585
-2.5 | 0.1856 | 0.00536 | -0.0945 | 34.6269
-2 | 0.2375 | 0.00542 | -0.0934 | 43.8192
-1.5 | 0.2902 | 0.0055 | -0.0925 | 52.7636
-1 | 0.3422 | 0.00561 | -0.0914 | 60.9982
-0.5 | 0.394 | 0.00575 | -0.0903 | 68.5217
0 | 0.4469 | 0.00585 | -0.0895 | 76.3932
0.5 | 0.4995 | 0.00595 | -0.0886 | 83.9496
1 | 0.5516 | 0.00607 | -0.0876 | 90.8731
1.5 | 0.604 | 0.00616 | -0.0867 | 98.0519
2 | 0.6554 | 0.00624 | -0.0856 | 105.0321
2.5 | 0.7068 | 0.00637 | -0.0845 | 110.9576
3 | 0.7563 | 0.00658 | -0.0831 | 114.9392
3.5 | 0.8069 | 0.00676 | -0.0819 | 119.3639
4 | 0.8564 | 0.00696 | -0.0806 | 123.046
4.5 | 0.9054 | 0.00716 | -0.0791 | 126.4525
5 | 0.9537 | 0.00733 | -0.0775 | 130.1091
5.5 | 1.0012 | 0.00746 | -0.0758 | 134.2091
6 | 1.0774 | 0.00659 | -0.0811 | 163.4901
6.5 | 1.1354 | 0.00696 | -0.0819 | 163.1322
7 | 1.1876 | 0.0072 | -0.0812 | 164.9444
7.5 | 1.2498 | 0.00759 | -0.0831 | 164.664
8 | 1.3086 | 0.00795 | -0.0842 | 164.6038
8.5 | 1.3617 | 0.0087 | -0.0843 | 156.5172
9 | 1.4143 | 0.00963 | -0.0847 | 146.864
9.5 | 1.4453 | 0.01089 | -0.0807 | 132.7181
10 | 1.4562 | 0.0117 | -0.0722 | 124.4615
10.5 | 1.4837 | 0.01232 | -0.0672 | 120.4302
11 | 1.5139 | 0.01297 | -0.0631 | 116.7232
11.5 | 1.5438 | 0.0137 | -0.0591 | 112.6861
12 | 1.5743 | 0.01454 | -0.0555 | 108.2737
12.5 | 1.6057 | 0.01545 | -0.0524 | 103.9288
13 | 1.6365 | 0.01648 | -0.0495 | 99.3022
13.5 | 1.6652 | 0.01768 | -0.0465 | 94.1855
14 | 1.693 | 0.01901 | -0.0436 | 89.0584
14.5 | 1.7204 | 0.02042 | -0.041 | 84.2507
15 | 1.7454 | 0.02205 | -0.0383 | 79.1565
15.5 | 1.7671 | 0.02398 | -0.0356 | 73.6906
16 | 1.7875 | 0.02611 | -0.0331 | 68.4604
16.5 | 1.807 | 0.02841 | -0.0308 | 63.6044
17 | 1.8256 | 0.03091 | -0.0288 | 59.0618
17.5 | 1.8419 | 0.03366 | -0.0268 | 54.7207
18 | 1.8533 | 0.037 | -0.025 | 50.0892
18.5 | 1.8627 | 0.04063 | -0.0233 | 45.8454
19 | 1.8647 | 0.04512 | -0.0218 | 41.3276
19.5 | 1.8696 | 0.04954 | -0.0208 | 37.7392
20 | 1.8705 | 0.0545 | -0.0201 | 34.3211

## 107. Re 10M Mach 0.10 (1)
BIGFOIL.COM POLAR EXPORT
cr1
CURTIS CR-1 |  |  |  | Cl Max: | 1.728 | at alpha= | 13.5 | deg
JavaFoil+Calcfoil stall+Eppler ext transition |  |  |  | L/D Max: | 182.991 | at alpha= | 8 | deg
Re: | 10000000 |  |  | Cd Min: | 0.00641 | at alpha= | -4 | deg
Mach: | 0.1 |  |  | Cl=0 at alpha= | -4.0246 | deg
|  |  |  | @ Cl=0.1, Cd= | 0.006568
|  |  |  | @ Cl=0.4, Cd= | 0.0068395
|  |  |  | @ Cl=0.6, Cd= | 0.0072357
alpha (deg) | Cl | Cd | Cm | Cl/Cd
-20 | -0.617 | 0.162 | -0.046 | -3.807
-19.5 | -0.634 | 0.15386 | -0.047 | -4.123
-19 | -0.651 | 0.14547 | -0.047 | -4.475
-18.5 | -0.667 | 0.13811 | -0.048 | -4.827
-18 | -0.681 | 0.13088 | -0.048 | -5.204
-17.5 | -0.694 | 0.12359 | -0.049 | -5.616
-17 | -0.706 | 0.11598 | -0.049 | -6.084
-16.5 | -0.715 | 0.10954 | -0.05 | -6.523
-16 | -0.721 | 0.10297 | -0.05 | -7.005
-15.5 | -0.726 | 0.09636 | -0.051 | -7.532
-15 | -0.728 | 0.08976 | -0.052 | -8.108
-14.5 | -0.727 | 0.08295 | -0.053 | -8.766
-14 | -0.724 | 0.07582 | -0.055 | -9.549
-13.5 | -0.717 | 0.06934 | -0.056 | -10.343
-13 | -0.708 | 0.06245 | -0.058 | -11.331
-12.5 | -0.694 | 0.05682 | -0.059 | -12.207
-12 | -0.675 | 0.05204 | -0.06 | -12.975
-11.5 | -0.653 | 0.04714 | -0.062 | -13.85
-11 | -0.629 | 0.04132 | -0.064 | -15.222
-10.5 | -0.61 | 0.03178 | -0.068 | -19.193
-10 | -0.652 | 0.00919 | -0.082 | -70.889
-9.5 | -0.61 | 0.00835 | -0.083 | -73.034
-9 | -0.562 | 0.00792 | -0.083 | -70.993
-8.5 | -0.512 | 0.00758 | -0.083 | -67.481
-8 | -0.459 | 0.00732 | -0.084 | -62.709
-7.5 | -0.405 | 0.0071 | -0.084 | -57.026
-7 | -0.349 | 0.00688 | -0.084 | -50.77
-6.5 | -0.293 | 0.00676 | -0.085 | -43.315
-6 | -0.235 | 0.00664 | -0.085 | -35.421
-5.5 | -0.177 | 0.00653 | -0.085 | -27.048
-5 | -0.117 | 0.00648 | -0.086 | -18.122
-4.5 | -0.058 | 0.00644 | -0.086 | -8.932
-4 | 0.003 | 0.00641 | -0.086 | 0.437
-3.5 | 0.064 | 0.00649 | -0.087 | 9.779
-3 | 0.124 | 0.00662 | -0.087 | 18.806
-2.5 | 0.186 | 0.00659 | -0.087 | 28.192
-2 | 0.247 | 0.00664 | -0.088 | 37.215
-1.5 | 0.308 | 0.00673 | -0.088 | 45.803
-1 | 0.37 | 0.00681 | -0.088 | 54.325
-0.5 | 0.431 | 0.00687 | -0.089 | 62.778
0 | 0.493 | 0.00696 | -0.089 | 70.802
0.5 | 0.554 | 0.00709 | -0.089 | 78.091
1 | 0.614 | 0.00728 | -0.09 | 84.35
1.5 | 0.675 | 0.00751 | -0.09 | 89.834
2 | 0.735 | 0.00773 | -0.09 | 95.11
2.5 | 0.795 | 0.00786 | -0.091 | 101.186
3 | 0.855 | 0.00802 | -0.091 | 106.689
3.5 | 0.915 | 0.00816 | -0.092 | 112.209
4 | 0.975 | 0.00832 | -0.092 | 117.147
4.5 | 1.034 | 0.00852 | -0.092 | 121.374
5 | 1.093 | 0.00867 | -0.093 | 126.02
5.5 | 1.152 | 0.00766 | -0.093 | 150.32
6 | 1.21 | 0.00788 | -0.093 | 153.647
6.5 | 1.268 | 0.00818 | -0.094 | 154.966
7 | 1.325 | 0.00852 | -0.094 | 155.524
7.5 | 1.382 | 0.00881 | -0.095 | 156.882
8 | 1.43 | 0.00782 | -0.094 | 182.991
8.5 | 1.477 | 0.01199 | -0.095 | 123.128
9 | 1.522 | 0.01262 | -0.095 | 120.574
9.5 | 1.564 | 0.01329 | -0.095 | 117.685
10 | 1.602 | 0.01399 | -0.095 | 114.552
10.5 | 1.635 | 0.01475 | -0.096 | 110.804
11 | 1.662 | 0.01561 | -0.096 | 106.499
11.5 | 1.686 | 0.01657 | -0.096 | 101.738
12 | 1.705 | 0.01757 | -0.096 | 97.01
12.5 | 1.719 | 0.01865 | -0.096 | 92.177
13 | 1.727 | 0.01982 | -0.096 | 87.133
13.5 | 1.728 | 0.02112 | -0.096 | 81.837
14 | 1.723 | 0.02258 | -0.096 | 76.317
14.5 | 1.713 | 0.0241 | -0.096 | 71.057
15 | 1.696 | 0.02589 | -0.096 | 65.486
15.5 | 1.672 | 0.02794 | -0.096 | 59.857
16 | 1.643 | 0.03042 | -0.096 | 54.024
16.5 | 1.609 | 0.03315 | -0.096 | 48.536
17 | 1.571 | 0.03641 | -0.095 | 43.142
17.5 | 1.53 | 0.03953 | -0.095 | 38.714
18 | 1.488 | 0.04281 | -0.095 | 34.75
18.5 | 1.442 | 0.04677 | -0.095 | 30.834

## 108. Re 10M Mach 0.10 (2)
BIGFOIL.COM POLAR EXPORT
cr1
CURTIS CR-1 |  |  |  | Cl Max: | 1.8619 | at alpha= | 19.5 | deg
XFOIL ncrit=9 |  |  |  | L/D Max: | 164.972 | at alpha= | 7 | deg
Re: | 10000000 |  |  | Cd Min: | 0.05804 | at alpha= | 20 | deg
Mach: | 0.1 |  |  | Cl=0 at alpha= | -4.2424 | deg
|  |  |  | @ Cl=0.1, Cd= | 0.0053366
|  |  |  | @ Cl=0.4, Cd= | 0.0057675
|  |  |  | @ Cl=0.6, Cd= | 0.0061579
alpha (deg) | Cl | Cd | Cm | Cl/Cd
-19 | -1.4899 | 0.02735 | -0.1217 | -54.4753
-18.5 | -1.4726 | 0.02346 | -0.1213 | -62.7707
-18 | -1.4358 | 0.02093 | -0.1212 | -68.6001
-17.5 | -1.4034 | 0.01929 | -0.1184 | -72.7527
-17 | -1.3475 | 0.01708 | -0.1208 | -78.8934
-16.5 | -1.2656 | 0.01534 | -0.1275 | -82.5033
-16 | -1.2147 | 0.01431 | -0.1272 | -84.8847
-15.5 | -1.18 | 0.01326 | -0.1235 | -88.9894
-15 | -1.137 | 0.0125 | -0.1209 | -90.96
-14.5 | -1.0934 | 0.01165 | -0.1186 | -93.8541
-14 | -1.046 | 0.01107 | -0.1166 | -94.4896
-13.5 | -0.9981 | 0.0105 | -0.1148 | -95.0571
-13 | -0.9497 | 0.00995 | -0.113 | -95.4472
-12.5 | -0.8996 | 0.00954 | -0.1114 | -94.2977
-12 | -0.8489 | 0.00924 | -0.1099 | -91.8723
-11.5 | -0.798 | 0.00884 | -0.1084 | -90.2715
-11 | -0.746 | 0.00846 | -0.1072 | -88.1797
-10.5 | -0.6928 | 0.00815 | -0.1061 | -85.0061
-10 | -0.6386 | 0.00789 | -0.1052 | -80.9379
-9.5 | -0.5837 | 0.00765 | -0.1045 | -76.3007
-9 | -0.5296 | 0.00732 | -0.1036 | -72.3497
-8.5 | -0.475 | 0.00704 | -0.1028 | -67.4716
-8 | -0.4193 | 0.00681 | -0.1023 | -61.5712
-7.5 | -0.3639 | 0.00663 | -0.1016 | -54.8869
-7 | -0.3079 | 0.00645 | -0.1011 | -47.7364
-6.5 | -0.2527 | 0.00623 | -0.1004 | -40.5618
-6 | -0.1968 | 0.00603 | -0.0999 | -32.6368
-5 | -0.0846 | 0.00575 | -0.099 | -14.713
-4.5 | -0.0289 | 0.00558 | -0.0985 | -5.1792
-4 | 0.0272 | 0.00547 | -0.0981 | 4.9726
-3.5 | 0.0823 | 0.00535 | -0.0975 | 15.3832
-3 | 0.1351 | 0.00531 | -0.0964 | 25.4426
-2.5 | 0.1866 | 0.00537 | -0.0951 | 34.7486
-2 | 0.2388 | 0.00543 | -0.094 | 43.9779
-1.5 | 0.2918 | 0.00551 | -0.093 | 52.9583
-1 | 0.3439 | 0.00562 | -0.0919 | 61.1922
-0.5 | 0.396 | 0.00576 | -0.0907 | 68.75
0 | 0.4492 | 0.00586 | -0.0899 | 76.6553
0.5 | 0.5019 | 0.00597 | -0.0889 | 84.0704
1 | 0.5544 | 0.00608 | -0.0879 | 91.1842
1.5 | 0.6071 | 0.00617 | -0.087 | 98.3955
2 | 0.6587 | 0.00626 | -0.0859 | 105.2236
2.5 | 0.7101 | 0.00639 | -0.0847 | 111.1268
3 | 0.7601 | 0.0066 | -0.0833 | 115.1667
3.5 | 0.8108 | 0.00677 | -0.082 | 119.7637
4 | 0.8604 | 0.00698 | -0.0806 | 123.2665
4.5 | 0.9094 | 0.00719 | -0.079 | 126.4812
5 | 0.958 | 0.00736 | -0.0774 | 130.163
5.5 | 1.0055 | 0.0075 | -0.0756 | 134.0667
6 | 1.0828 | 0.00663 | -0.0811 | 163.3183
6.5 | 1.1415 | 0.007 | -0.0818 | 163.0714
7 | 1.1944 | 0.00724 | -0.0812 | 164.9724
7.5 | 1.257 | 0.00764 | -0.083 | 164.5288
8 | 1.3161 | 0.00802 | -0.084 | 164.1022
8.5 | 1.3689 | 0.00881 | -0.084 | 155.3802
9 | 1.4205 | 0.00973 | -0.084 | 145.9918
9.5 | 1.4457 | 0.01096 | -0.0786 | 131.9069
10 | 1.4582 | 0.01184 | -0.0704 | 123.1588
10.5 | 1.4869 | 0.01249 | -0.0657 | 119.0472
11 | 1.5171 | 0.01319 | -0.0615 | 115.019
11.5 | 1.5473 | 0.01396 | -0.0575 | 110.8381
12 | 1.5778 | 0.01487 | -0.0539 | 106.1063
12.5 | 1.6096 | 0.01583 | -0.0508 | 101.6804
13 | 1.6401 | 0.01693 | -0.0478 | 96.8754
13.5 | 1.6689 | 0.01822 | -0.0448 | 91.5971
14 | 1.6971 | 0.01958 | -0.0419 | 86.6752
14.5 | 1.7243 | 0.0211 | -0.0392 | 81.7204
15 | 1.748 | 0.02289 | -0.0364 | 76.3652
15.5 | 1.7685 | 0.02502 | -0.0336 | 70.6835
16 | 1.7896 | 0.0272 | -0.0312 | 65.7941
16.5 | 1.8088 | 0.02966 | -0.0289 | 60.9845
17 | 1.8251 | 0.03245 | -0.0268 | 56.2435
17.5 | 1.8405 | 0.03544 | -0.0249 | 51.9328
18 | 1.8507 | 0.03902 | -0.0231 | 47.4295
18.5 | 1.8572 | 0.04307 | -0.0214 | 43.1205
19 | 1.8585 | 0.04784 | -0.0201 | 38.8482
19.5 | 1.8619 | 0.05256 | -0.0192 | 35.4243
20 | 1.8603 | 0.05804 | -0.0187 | 32.052

## 109. Re 10M Mach 0.25 (1)
BIGFOIL.COM POLAR EXPORT
cr1
CURTIS CR-1 |  |  |  | Cl Max: | 1.697 | at alpha= | 12.5 | deg
JavaFoil+Calcfoil stall+Eppler ext transition |  |  |  | L/D Max: | 193.809 | at alpha= | 7.5 | deg
Re: | 10000000 |  |  | Cd Min: | 0.00648 | at alpha= | -4 | deg
Mach: | 0.25 |  |  | Cl=0 at alpha= | -4.0242 | deg
|  |  |  | @ Cl=0.1, Cd= | 0.0066367
|  |  |  | @ Cl=0.4, Cd= | 0.0069122
|  |  |  | @ Cl=0.6, Cd= | 0.007285
alpha (deg) | Cl | Cd | Cm | Cl/Cd
-17.5 | -0.399 | 0.15507 | -0.044 | -2.576
-17 | -0.444 | 0.14244 | -0.045 | -3.117
-16.5 | -0.485 | 0.13129 | -0.046 | -3.691
-16 | -0.521 | 0.12251 | -0.047 | -4.254
-15.5 | -0.553 | 0.11391 | -0.048 | -4.859
-15 | -0.581 | 0.10521 | -0.049 | -5.523
-14.5 | -0.604 | 0.09713 | -0.05 | -6.214
-14 | -0.621 | 0.08918 | -0.052 | -6.963
-13.5 | -0.632 | 0.08243 | -0.053 | -7.671
-13 | -0.639 | 0.07451 | -0.054 | -8.579
-12.5 | -0.642 | 0.06591 | -0.057 | -9.739
-12 | -0.638 | 0.0585 | -0.059 | -10.899
-11.5 | -0.624 | 0.05371 | -0.06 | -11.619
-11 | -0.605 | 0.04924 | -0.062 | -12.293
-10.5 | -0.583 | 0.04429 | -0.063 | -13.164
-10 | -0.558 | 0.03869 | -0.065 | -14.419
-9.5 | -0.536 | 0.02903 | -0.07 | -18.462
-9 | -0.567 | 0.00863 | -0.085 | -65.676
-8.5 | -0.517 | 0.00801 | -0.086 | -64.614
-8 | -0.466 | 0.00764 | -0.086 | -60.918
-7.5 | -0.412 | 0.00731 | -0.086 | -56.301
-7 | -0.356 | 0.00704 | -0.087 | -50.538
-6.5 | -0.299 | 0.00688 | -0.087 | -43.46
-6 | -0.24 | 0.00674 | -0.087 | -35.656
-5.5 | -0.181 | 0.00663 | -0.088 | -27.266
-5 | -0.12 | 0.00654 | -0.088 | -18.399
-4.5 | -0.059 | 0.0065 | -0.088 | -9.071
-4 | 0.003 | 0.00648 | -0.089 | 0.443
-3.5 | 0.065 | 0.00657 | -0.089 | 9.92
-3 | 0.128 | 0.00669 | -0.089 | 19.104
-2.5 | 0.191 | 0.00662 | -0.09 | 28.795
-2 | 0.254 | 0.00673 | -0.09 | 37.713
-1.5 | 0.317 | 0.00682 | -0.09 | 46.467
-1 | 0.38 | 0.00689 | -0.091 | 55.12
-0.5 | 0.443 | 0.00696 | -0.091 | 63.621
0 | 0.506 | 0.00704 | -0.091 | 71.888
0.5 | 0.569 | 0.00718 | -0.092 | 79.208
1 | 0.631 | 0.00739 | -0.092 | 85.374
1.5 | 0.693 | 0.00763 | -0.093 | 90.795
2 | 0.755 | 0.00796 | -0.093 | 94.859
2.5 | 0.817 | 0.00807 | -0.093 | 101.284
3 | 0.879 | 0.00817 | -0.094 | 107.481
3.5 | 0.94 | 0.00838 | -0.094 | 112.14
4 | 1.001 | 0.00856 | -0.094 | 116.869
4.5 | 1.062 | 0.00871 | -0.095 | 121.838
5 | 1.122 | 0.00895 | -0.095 | 125.352
5.5 | 1.182 | 0.00911 | -0.096 | 129.717
6 | 1.242 | 0.00825 | -0.096 | 150.484
6.5 | 1.301 | 0.00853 | -0.096 | 152.549
7 | 1.354 | 0.00704 | -0.096 | 192.317
7.5 | 1.411 | 0.00728 | -0.097 | 193.809
8 | 1.465 | 0.01048 | -0.097 | 139.696
8.5 | 1.509 | 0.01276 | -0.097 | 118.274
9 | 1.552 | 0.01352 | -0.097 | 114.866
9.5 | 1.591 | 0.01426 | -0.097 | 111.576
10 | 1.624 | 0.01513 | -0.098 | 107.38
10.5 | 1.65 | 0.01612 | -0.098 | 102.367
11 | 1.672 | 0.01712 | -0.098 | 97.69
11.5 | 1.688 | 0.01824 | -0.098 | 92.507
12 | 1.696 | 0.01951 | -0.098 | 86.919
12.5 | 1.697 | 0.02084 | -0.098 | 81.446
13 | 1.687 | 0.02242 | -0.098 | 75.251
13.5 | 1.667 | 0.02409 | -0.098 | 69.193
14 | 1.636 | 0.02613 | -0.098 | 62.634
14.5 | 1.595 | 0.02849 | -0.098 | 55.973
15 | 1.544 | 0.03118 | -0.098 | 49.506
15.5 | 1.482 | 0.03445 | -0.097 | 43.035
16 | 1.413 | 0.03834 | -0.097 | 36.869
16.5 | 1.339 | 0.04222 | -0.097 | 31.709
17 | 1.257 | 0.04666 | -0.096 | 26.948
17.5 | 1.17 | 0.05173 | -0.096 | 22.616

## 110. Re 10M Mach 0.25 (2)
BIGFOIL.COM POLAR EXPORT
cr1
CURTIS CR-1 |  |  |  | Cl Max: | 1.8209 | at alpha= | 18 | deg
XFOIL ncrit=9 |  |  |  | L/D Max: | 163.506 | at alpha= | 7 | deg
Re: | 10000000 |  |  | Cd Min: | 0.19049 | at alpha= | -20 | deg
Mach: | 0.25 |  |  | Cl=0 at alpha= | -4.2264 | deg
|  |  |  | @ Cl=0.1, Cd= | 0.0053953
|  |  |  | @ Cl=0.4, Cd= | 0.0058083
|  |  |  | @ Cl=0.6, Cd= | 0.0062079
alpha (deg) | Cl | Cd | Cm | Cl/Cd
-20 | -0.5896 | 0.19049 | -0.0135 | -3.0952
-19.5 | -0.5928 | 0.18015 | -0.0192 | -3.2906
-19 | -0.5906 | 0.17134 | -0.0241 | -3.4469
-18.5 | -0.6124 | 0.15786 | -0.0316 | -3.8794
-18 | -0.6272 | 0.14673 | -0.0376 | -4.2745
-17.5 | -0.6731 | 0.13082 | -0.0467 | -5.1452
-17 | -0.7161 | 0.11587 | -0.0563 | -6.1802
-15.5 | -1.1903 | 0.01889 | -0.1514 | -63.0122
-15 | -1.17 | 0.01671 | -0.1452 | -70.018
-14.5 | -1.1346 | 0.01514 | -0.1404 | -74.9406
-14 | -1.0964 | 0.01361 | -0.1358 | -80.5584
-13.5 | -1.0504 | 0.01253 | -0.132 | -83.8308
-13 | -1.0026 | 0.01155 | -0.1284 | -86.8052
-12 | -0.8992 | 0.01022 | -0.1223 | -87.9843
-11.5 | -0.8444 | 0.00975 | -0.1199 | -86.6051
-11 | -0.7879 | 0.00931 | -0.1177 | -84.6294
-10.5 | -0.7317 | 0.0088 | -0.1157 | -83.1477
-9.5 | -0.6161 | 0.00805 | -0.1124 | -76.5342
-9 | -0.5578 | 0.00777 | -0.111 | -71.7889
-8.5 | -0.5001 | 0.00737 | -0.1096 | -67.8562
-8 | -0.4416 | 0.00706 | -0.1085 | -62.5496
-7.5 | -0.3833 | 0.00683 | -0.1073 | -56.1201
-7 | -0.3242 | 0.00661 | -0.1064 | -49.0469
-6.5 | -0.2658 | 0.00643 | -0.1054 | -41.3375
-6 | -0.2073 | 0.00617 | -0.1046 | -33.5981
-5.5 | -0.1492 | 0.00599 | -0.1037 | -24.9082
-5 | -0.0901 | 0.00583 | -0.1031 | -15.4545
-4.5 | -0.0319 | 0.00568 | -0.1023 | -5.6162
-4 | 0.0264 | 0.00553 | -0.1017 | 4.774
-3.5 | 0.0838 | 0.00541 | -0.1009 | 15.4898
-3 | 0.1388 | 0.00536 | -0.0997 | 25.8955
-2.5 | 0.1922 | 0.00541 | -0.0982 | 35.5268
-2 | 0.2455 | 0.00549 | -0.0968 | 44.7177
-1 | 0.3535 | 0.00566 | -0.0943 | 62.4558
-0.5 | 0.4068 | 0.00583 | -0.093 | 69.777
0 | 0.4615 | 0.00591 | -0.0919 | 78.088
0.5 | 0.5155 | 0.00605 | -0.0908 | 85.2066
1 | 0.5698 | 0.00614 | -0.0897 | 92.8013
1.5 | 0.6232 | 0.00626 | -0.0884 | 99.5527
2 | 0.6757 | 0.00639 | -0.087 | 105.7433
2.5 | 0.7282 | 0.00651 | -0.0856 | 111.8587
3 | 0.7797 | 0.0067 | -0.084 | 116.3731
3.5 | 0.8309 | 0.00691 | -0.0824 | 120.246
4 | 0.8806 | 0.00715 | -0.0804 | 123.1608
4.5 | 0.9302 | 0.00736 | -0.0785 | 126.3859
5 | 0.9798 | 0.00754 | -0.0765 | 129.9469
5.5 | 1.0281 | 0.00768 | -0.0743 | 133.8672
6 | 1.1105 | 0.00684 | -0.0801 | 162.3538
6.5 | 1.1748 | 0.00722 | -0.0814 | 162.7147
7 | 1.2312 | 0.00753 | -0.0809 | 163.506
7.5 | 1.2966 | 0.00795 | -0.0824 | 163.0943
8 | 1.3549 | 0.00841 | -0.0825 | 161.1058
8.5 | 1.4015 | 0.00932 | -0.0806 | 150.3755
9 | 1.4529 | 0.01022 | -0.0797 | 142.1624
9.5 | 1.4498 | 0.01178 | -0.0685 | 123.073
10 | 1.473 | 0.0128 | -0.0623 | 115.0781
10.5 | 1.5044 | 0.01365 | -0.0578 | 110.2125
11 | 1.5355 | 0.01461 | -0.0534 | 105.0992
11.5 | 1.5673 | 0.0157 | -0.0495 | 99.828
12 | 1.5994 | 0.0169 | -0.0459 | 94.6391
12.5 | 1.6309 | 0.01824 | -0.0426 | 89.4134
13 | 1.6591 | 0.01985 | -0.0391 | 83.5819
13.5 | 1.6883 | 0.02153 | -0.036 | 78.4162
14 | 1.7144 | 0.02347 | -0.0328 | 73.0464
14.5 | 1.7373 | 0.02577 | -0.0298 | 67.4156
15 | 1.7584 | 0.02832 | -0.0269 | 62.0904
15.5 | 1.7773 | 0.0312 | -0.0242 | 56.9647
16 | 1.7946 | 0.03431 | -0.0218 | 52.3055
16.5 | 1.8081 | 0.03791 | -0.0195 | 47.6945
17 | 1.8142 | 0.04229 | -0.0174 | 42.899
17.5 | 1.8187 | 0.04706 | -0.0157 | 38.6464
18 | 1.8209 | 0.05224 | -0.0144 | 34.8564
18.5 | 1.818 | 0.0582 | -0.0137 | 31.2371
19 | 1.8077 | 0.06521 | -0.0136 | 27.7212
19.5 | 1.7971 | 0.07253 | -0.014 | 24.7773
20 | 1.773 | 0.08171 | -0.0155 | 21.6987

## 111. Re 10M Mach 0.50 (1)
BIGFOIL.COM POLAR EXPORT
cr1
CURTIS CR-1 |  |  |  | Cl Max: | 1.634 | at alpha= | 9 | deg
JavaFoil+Calcfoil stall+Eppler ext transition |  |  |  | L/D Max: | 144.265 | at alpha= | 4.5 | deg
Re: | 10000000 |  |  | Cd Min: | 0.00676 | at alpha= | -4 | deg
Mach: | 0.5 |  |  | Cl=0 at alpha= | -4.0221 | deg
|  |  |  | @ Cl=0.1, Cd= | 0.00693
|  |  |  | @ Cl=0.4, Cd= | 0.0072326
|  |  |  | @ Cl=0.6, Cd= | 0.007605
alpha (deg) | Cl | Cd | Cm | Cl/Cd
-20 | -0.901 | 0.15539 | -0.057 | -5.798
-19.5 | -0.873 | 0.15025 | -0.056 | -5.81
-19 | -0.845 | 0.14531 | -0.056 | -5.815
-18.5 | -0.817 | 0.14222 | -0.056 | -5.741
-18 | -0.788 | 0.13756 | -0.055 | -5.728
-17.5 | -0.76 | 0.12834 | -0.055 | -5.922
-17 | -0.732 | 0.12284 | -0.055 | -5.961
-16.5 | -0.705 | 0.11815 | -0.055 | -5.966
-16 | -0.676 | 0.11349 | -0.054 | -5.957
-15.5 | -0.649 | 0.10385 | -0.055 | -6.248
-15 | -0.622 | 0.09594 | -0.056 | -6.482
-14.5 | -0.592 | 0.10392 | -0.054 | -5.695
-14 | -0.564 | 0.09575 | -0.054 | -5.887
-13.5 | -0.537 | 0.08749 | -0.055 | -6.136
-13 | -0.507 | 0.09687 | -0.053 | -5.23
-12.5 | -0.478 | 0.08862 | -0.052 | -5.399
-12 | -0.452 | 0.0779 | -0.055 | -5.806
-11.5 | -0.426 | 0.07021 | -0.058 | -6.063
-11 | -0.394 | 0.07986 | -0.052 | -4.931
-10.5 | -0.366 | 0.07171 | -0.053 | -5.107
-10 | -0.34 | 0.06272 | -0.057 | -5.421
-9.5 | -0.313 | 0.05615 | -0.06 | -5.575
-9 | -0.28 | 0.06712 | -0.048 | -4.172
-8.5 | -0.254 | 0.057 | -0.054 | -4.448
-8 | -0.335 | 0.0465 | -0.062 | -7.195
-7.5 | -0.334 | 0.03846 | -0.068 | -8.687
-7 | -0.307 | 0.03242 | -0.072 | -9.48
-6.5 | -0.313 | 0.00704 | -0.097 | -44.502
-6 | -0.257 | 0.00743 | -0.098 | -34.62
-5.5 | -0.196 | 0.00716 | -0.098 | -27.365
-5 | -0.132 | 0.00698 | -0.098 | -18.851
-4.5 | -0.065 | 0.00685 | -0.099 | -9.491
-4 | 0.003 | 0.00676 | -0.099 | 0.47
-3.5 | 0.072 | 0.00689 | -0.099 | 10.493
-3 | 0.142 | 0.00699 | -0.1 | 20.325
-2.5 | 0.212 | 0.00709 | -0.1 | 29.956
-2 | 0.283 | 0.00702 | -0.101 | 40.311
-1.5 | 0.354 | 0.00718 | -0.101 | 49.232
-1 | 0.424 | 0.00726 | -0.101 | 58.431
-0.5 | 0.495 | 0.00738 | -0.102 | 67.006
0 | 0.565 | 0.00752 | -0.102 | 75.211
0.5 | 0.635 | 0.00769 | -0.103 | 82.534
1 | 0.704 | 0.008 | -0.103 | 88.09
1.5 | 0.773 | 0.0085 | -0.103 | 90.985
2 | 0.842 | 0.00879 | -0.104 | 95.851
2.5 | 0.911 | 0.00894 | -0.104 | 101.853
3 | 0.979 | 0.00922 | -0.105 | 106.147
3.5 | 1.047 | 0.00949 | -0.105 | 110.259
4 | 1.109 | 0.00795 | -0.105 | 139.493
4.5 | 1.175 | 0.00815 | -0.105 | 144.265
5 | 1.24 | 0.01035 | -0.106 | 119.846
5.5 | 1.304 | 0.01068 | -0.106 | 122.069
6 | 1.367 | 0.01002 | -0.107 | 136.508
6.5 | 1.429 | 0.01051 | -0.107 | 136.006
7 | 1.489 | 0.01104 | -0.107 | 134.919
7.5 | 1.543 | 0.01285 | -0.107 | 120.034
8 | 1.584 | 0.01633 | -0.107 | 97.009
8.5 | 1.616 | 0.01774 | -0.107 | 91.104
9 | 1.634 | 0.01934 | -0.107 | 84.473
9.5 | 1.63 | 0.02122 | -0.107 | 76.822
10 | 1.584 | 0.02358 | -0.107 | 67.176
10.5 | 1.427 | 0.02697 | -0.106 | 52.916
11 | 0.981 | 0.03003 | -0.106 | 32.663
11.5 | 1.002 | 0.03464 | -0.105 | 28.939
12 | 1.027 | 0.03833 | -0.104 | 26.799
12.5 | 1.048 | 0.04464 | -0.103 | 23.484
13 | 1.073 | 0.04863 | -0.103 | 22.057
13.5 | 1.086 | 0.05807 | -0.101 | 18.702
14 | 1.082 | 0.07712 | -0.095 | 14.031

## 112. Re 10M Mach 0.50 (2)
BIGFOIL.COM POLAR EXPORT
cr1
CURTIS CR-1 |  |  |  | Cl Max: | 1.7194 | at alpha= | 13.5 | deg
XFOIL ncrit=9 |  |  |  | L/D Max: | 127.916 | at alpha= | 6.5 | deg
Re: | 10000000 |  |  | Cd Min: | 0.15891 | at alpha= | 18.5 | deg
Mach: | 0.5 |  |  | Cl=0 at alpha= | -4.1368 | deg
|  |  |  | @ Cl=0.1, Cd= | 0.0056874
|  |  |  | @ Cl=0.4, Cd= | 0.0059074
|  |  |  | @ Cl=0.6, Cd= | 0.0064237
alpha (deg) | Cl | Cd | Cm | Cl/Cd
-13.5 | -0.3756 | 0.10817 | -0.0898 | -3.4723
-13 | -0.3763 | 0.09831 | -0.0984 | -3.8277
-12.5 | -0.3699 | 0.08744 | -0.1111 | -4.2303
-12 | -0.3654 | 0.07602 | -0.1261 | -4.8066
-11.5 | -0.381 | 0.06517 | -0.1385 | -5.8462
-11 | -0.3882 | 0.05659 | -0.1474 | -6.8599
-10 | -0.4647 | 0.0402 | -0.1599 | -11.5597
-9 | -0.5432 | 0.02305 | -0.1589 | -23.5662
-8.5 | -0.5627 | 0.01463 | -0.1532 | -38.4621
-8 | -0.5355 | 0.01067 | -0.1454 | -50.1874
-7.5 | -0.4746 | 0.00901 | -0.1396 | -52.6748
-7 | -0.4056 | 0.00809 | -0.1349 | -50.136
-6.5 | -0.3344 | 0.00747 | -0.131 | -44.7657
-6 | -0.2624 | 0.00701 | -0.1278 | -37.4322
-5.5 | -0.191 | 0.00668 | -0.1249 | -28.5928
-5 | -0.1205 | 0.00631 | -0.1225 | -19.0967
-4.5 | -0.0507 | 0.00607 | -0.1203 | -8.3526
-4 | 0.0191 | 0.00587 | -0.1185 | 3.2538
-3.5 | 0.0875 | 0.00571 | -0.1167 | 15.324
-3 | 0.1538 | 0.00559 | -0.1148 | 27.5134
-2.5 | 0.2151 | 0.00563 | -0.1123 | 38.206
-2 | 0.2729 | 0.00572 | -0.1093 | 47.7098
-1.5 | 0.3333 | 0.0058 | -0.1069 | 57.4655
-1 | 0.3936 | 0.00589 | -0.1047 | 66.8251
-0.5 | 0.4523 | 0.00605 | -0.1022 | 74.7603
0 | 0.5122 | 0.0062 | -0.1 | 82.6129
0.5 | 0.5711 | 0.00635 | -0.0977 | 89.937
1 | 0.6299 | 0.0065 | -0.0954 | 96.9077
1.5 | 0.6866 | 0.00669 | -0.0927 | 102.6308
2 | 0.7425 | 0.00686 | -0.0898 | 108.2362
2.5 | 0.7944 | 0.00708 | -0.0861 | 112.2034
3 | 0.8415 | 0.00727 | -0.0813 | 115.7497
3.5 | 0.8854 | 0.00748 | -0.0759 | 118.369
4 | 0.9307 | 0.0078 | -0.0708 | 119.3205
4.5 | 0.9778 | 0.00812 | -0.066 | 120.4187
5 | 1.0281 | 0.00841 | -0.0618 | 122.2473
5.5 | 1.0755 | 0.00876 | -0.057 | 122.774
6 | 1.1222 | 0.00912 | -0.0522 | 123.0482
6.5 | 1.1602 | 0.00907 | -0.0457 | 127.9162
8.5 | 1.5099 | 0.01277 | -0.0601 | 118.2381
9 | 1.5365 | 0.01454 | -0.053 | 105.674
9.5 | 1.5287 | 0.01812 | -0.0434 | 84.3653
10 | 1.5511 | 0.0207 | -0.0373 | 74.9324
10.5 | 1.5848 | 0.02298 | -0.0326 | 68.9643
11 | 1.6177 | 0.0255 | -0.0281 | 63.4392
11.5 | 1.6478 | 0.02838 | -0.0238 | 58.062
12 | 1.6747 | 0.03162 | -0.0196 | 52.9633
12.5 | 1.6964 | 0.03541 | -0.0155 | 47.9074
13 | 1.7123 | 0.03978 | -0.0117 | 43.0442
13.5 | 1.7194 | 0.04508 | -0.0084 | 38.1411
14 | 1.7106 | 0.05193 | -0.0058 | 32.9405
14.5 | 1.6887 | 0.0603 | -0.0046 | 28.005
15 | 1.653 | 0.07038 | -0.0051 | 23.4868
15.5 | 1.6081 | 0.08186 | -0.0073 | 19.6445
16 | 1.5596 | 0.09417 | -0.0108 | 16.5615
16.5 | 1.5092 | 0.10716 | -0.0156 | 14.0836
17 | 1.4605 | 0.12054 | -0.0214 | 12.1163
17.5 | 1.4209 | 0.13346 | -0.0276 | 10.6466
18 | 1.384 | 0.14667 | -0.0347 | 9.4361
18.5 | 1.3587 | 0.15891 | -0.0417 | 8.5501

## 113. Re 12M Mach 0.00 (1)
BIGFOIL.COM POLAR EXPORT
cr1
CURTIS CR-1 |  |  |  | Cl Max: | 1.737 | at alpha= | 13.5 | deg
JavaFoil+Calcfoil stall+Eppler ext transition |  |  |  | L/D Max: | 187.022 | at alpha= | 8 | deg
Re: | 12000000 |  |  | Cd Min: | 0.00642 | at alpha= | -4.5 | deg
Mach: | 0 |  |  | Cl=0 at alpha= | -4.025 | deg
|  |  |  | @ Cl=0.1, Cd= | 0.0065982
|  |  |  | @ Cl=0.4, Cd= | 0.006762
|  |  |  | @ Cl=0.6, Cd= | 0.0071815
alpha (deg) | Cl | Cd | Cm | Cl/Cd
-20 | -0.665 | 0.15583 | -0.047 | -4.27
-19.5 | -0.68 | 0.148 | -0.047 | -4.594
-19 | -0.693 | 0.14106 | -0.048 | -4.916
-18.5 | -0.706 | 0.13364 | -0.048 | -5.283
-18 | -0.717 | 0.12665 | -0.049 | -5.662
-17.5 | -0.727 | 0.11931 | -0.049 | -6.092
-17 | -0.735 | 0.1132 | -0.05 | -6.488
-16.5 | -0.741 | 0.10598 | -0.05 | -6.991
-16 | -0.745 | 0.09963 | -0.051 | -7.476
-15.5 | -0.746 | 0.0933 | -0.052 | -7.999
-15 | -0.746 | 0.08665 | -0.053 | -8.607
-14.5 | -0.743 | 0.07975 | -0.054 | -9.314
-14 | -0.737 | 0.07334 | -0.056 | -10.046
-13.5 | -0.727 | 0.06743 | -0.057 | -10.788
-13 | -0.715 | 0.061 | -0.058 | -11.729
-12.5 | -0.702 | 0.05394 | -0.06 | -13.008
-12 | -0.682 | 0.04918 | -0.061 | -13.869
-11.5 | -0.66 | 0.04332 | -0.063 | -15.242
-11 | -0.639 | 0.03591 | -0.066 | -17.794
-10.5 | -0.69 | 0.00955 | -0.081 | -72.216
-10 | -0.654 | 0.00856 | -0.082 | -76.419
-9.5 | -0.609 | 0.00802 | -0.083 | -75.915
-9 | -0.561 | 0.00768 | -0.083 | -73.032
-8.5 | -0.51 | 0.00739 | -0.083 | -69.039
-8 | -0.457 | 0.00716 | -0.083 | -63.846
-7.5 | -0.403 | 0.00692 | -0.084 | -58.28
-7 | -0.348 | 0.00675 | -0.084 | -51.537
-6.5 | -0.291 | 0.00663 | -0.084 | -43.97
-6 | -0.234 | 0.00652 | -0.085 | -35.888
-5.5 | -0.176 | 0.00644 | -0.085 | -27.298
-5 | -0.117 | 0.00643 | -0.085 | -18.18
-4.5 | -0.057 | 0.00642 | -0.085 | -8.921
-4 | 0.003 | 0.00652 | -0.086 | 0.427
-3.5 | 0.063 | 0.00658 | -0.086 | 9.606
-3 | 0.124 | 0.00661 | -0.086 | 18.745
-2.5 | 0.185 | 0.0066 | -0.087 | 27.971
-2 | 0.246 | 0.00663 | -0.087 | 37.057
-1.5 | 0.307 | 0.00665 | -0.087 | 46.12
-1 | 0.368 | 0.00672 | -0.088 | 54.781
-0.5 | 0.429 | 0.0068 | -0.088 | 63.13
0 | 0.49 | 0.00689 | -0.089 | 71.144
0.5 | 0.551 | 0.00701 | -0.089 | 78.556
1 | 0.611 | 0.00722 | -0.089 | 84.6
1.5 | 0.671 | 0.00753 | -0.09 | 89.164
2 | 0.732 | 0.00766 | -0.09 | 95.552
2.5 | 0.791 | 0.00769 | -0.09 | 102.891
3 | 0.851 | 0.00783 | -0.091 | 108.735
3.5 | 0.911 | 0.00795 | -0.091 | 114.549
4 | 0.97 | 0.0081 | -0.091 | 119.79
4.5 | 1.029 | 0.00823 | -0.092 | 125.065
5 | 1.088 | 0.00842 | -0.092 | 129.109
5.5 | 1.146 | 0.00854 | -0.093 | 134.19
6 | 1.204 | 0.00764 | -0.093 | 157.651
6.5 | 1.262 | 0.00788 | -0.093 | 160.186
7 | 1.319 | 0.00819 | -0.094 | 161.114
7.5 | 1.375 | 0.00912 | -0.094 | 150.858
8 | 1.425 | 0.00762 | -0.094 | 187.022
8.5 | 1.471 | 0.01153 | -0.094 | 127.655
9 | 1.517 | 0.01213 | -0.095 | 125.13
9.5 | 1.56 | 0.01273 | -0.095 | 122.583
10 | 1.599 | 0.01336 | -0.095 | 119.649
10.5 | 1.634 | 0.01406 | -0.095 | 116.183
11 | 1.663 | 0.01484 | -0.095 | 112.06
11.5 | 1.687 | 0.01572 | -0.095 | 107.33
12 | 1.707 | 0.01664 | -0.096 | 102.584
12.5 | 1.724 | 0.01769 | -0.096 | 97.413
13 | 1.734 | 0.01873 | -0.096 | 92.561
13.5 | 1.737 | 0.02002 | -0.096 | 86.782
14 | 1.735 | 0.02129 | -0.096 | 81.496
14.5 | 1.729 | 0.02262 | -0.096 | 76.42
15 | 1.716 | 0.02425 | -0.096 | 70.76
15.5 | 1.698 | 0.02597 | -0.096 | 65.378
16 | 1.675 | 0.02807 | -0.096 | 59.648
16.5 | 1.646 | 0.03043 | -0.096 | 54.096
17 | 1.613 | 0.03332 | -0.096 | 48.391
17.5 | 1.577 | 0.03625 | -0.095 | 43.491
18 | 1.538 | 0.03973 | -0.095 | 38.702
18.5 | 1.498 | 0.04279 | -0.095 | 35.021

## 114. Re 12M Mach 0.00 (2)
BIGFOIL.COM POLAR EXPORT
cr1
CURTIS CR-1 |  |  |  | Cl Max: | 1.8986 | at alpha= | 20 | deg
XFOIL ncrit=9 |  |  |  | L/D Max: | 169.85 | at alpha= | 7.5 | deg
Re: | 12000000 |  |  | Cd Min: | 0.05149 | at alpha= | 20 | deg
Mach: | 0 |  |  | Cl=0 at alpha= | -4.2382 | deg
|  |  |  | @ Cl=0.1, Cd= | 0.0052871
|  |  |  | @ Cl=0.4, Cd= | 0.0057231
|  |  |  | @ Cl=0.6, Cd= | 0.0060633
alpha (deg) | Cl | Cd | Cm | Cl/Cd
-20 | -1.5332 | 0.02773 | -0.1229 | -55.2903
-19.5 | -1.5431 | 0.02433 | -0.1182 | -63.4238
-19 | -1.5129 | 0.02163 | -0.1178 | -69.9445
-18.5 | -1.4746 | 0.01959 | -0.1175 | -75.2731
-18 | -1.443 | 0.01817 | -0.1147 | -79.4166
-17.5 | -1.3833 | 0.01676 | -0.1172 | -82.5358
-17 | -1.3059 | 0.01492 | -0.1238 | -87.5268
-16.5 | -1.2526 | 0.01402 | -0.1243 | -89.3438
-16 | -1.2155 | 0.01325 | -0.1212 | -91.7358
-15.5 | -1.1765 | 0.01232 | -0.1185 | -95.4951
-15 | -1.132 | 0.01165 | -0.1166 | -97.1674
-14.5 | -1.0881 | 0.01091 | -0.1145 | -99.7342
-14 | -1.0409 | 0.0104 | -0.1128 | -100.0865
-13.5 | -0.9925 | 0.00994 | -0.1113 | -99.8491
-13 | -0.9444 | 0.00944 | -0.1098 | -100.0424
-12.5 | -0.8955 | 0.00908 | -0.1083 | -98.6233
-12 | -0.8446 | 0.00878 | -0.1071 | -96.1959
-11.5 | -0.7931 | 0.00846 | -0.106 | -93.747
-11 | -0.7414 | 0.0081 | -0.1049 | -91.5309
-10.5 | -0.6885 | 0.00779 | -0.1041 | -88.3825
-10 | -0.6347 | 0.00753 | -0.1034 | -84.2895
-9.5 | -0.5803 | 0.00731 | -0.1028 | -79.3844
-9 | -0.5263 | 0.00705 | -0.1021 | -74.6525
-8.5 | -0.4718 | 0.00676 | -0.1015 | -69.7929
-8 | -0.4173 | 0.00655 | -0.1009 | -63.7099
-7.5 | -0.3618 | 0.00637 | -0.1004 | -56.7975
-7 | -0.3067 | 0.00622 | -0.0999 | -49.3087
-6.5 | -0.2511 | 0.00603 | -0.0995 | -41.6418
-6 | -0.1961 | 0.00585 | -0.0989 | -33.5214
-5.5 | -0.1403 | 0.00569 | -0.0986 | -24.6573
-5 | -0.0845 | 0.00558 | -0.0982 | -15.1434
-4.5 | -0.0289 | 0.00543 | -0.0977 | -5.3223
-4 | 0.0263 | 0.00534 | -0.0973 | 4.9251
-3.5 | 0.0803 | 0.00526 | -0.0965 | 15.2662
-3 | 0.1312 | 0.00533 | -0.0952 | 24.6154
-2 | 0.235 | 0.00544 | -0.093 | 43.1985
-0.5 | 0.3927 | 0.00571 | -0.0901 | 68.7741
0.5 | 0.4986 | 0.0059 | -0.0884 | 84.5085
1 | 0.5513 | 0.00598 | -0.0876 | 92.1906
1.5 | 0.6039 | 0.00607 | -0.0867 | 99.4893
2 | 0.6559 | 0.00616 | -0.0857 | 106.4773
2.5 | 0.7071 | 0.00626 | -0.0846 | 112.9553
3 | 0.7565 | 0.00649 | -0.0832 | 116.5639
3.5 | 0.8074 | 0.00667 | -0.082 | 121.0495
4 | 0.8573 | 0.00685 | -0.0807 | 125.1533
4.5 | 0.9068 | 0.00704 | -0.0794 | 128.8068
5 | 0.9561 | 0.00721 | -0.078 | 132.6075
5.5 | 1.0055 | 0.00731 | -0.0767 | 137.5513
6 | 1.0516 | 0.00729 | -0.0747 | 144.2524
6.5 | 1.1363 | 0.0067 | -0.0819 | 169.597
7.5 | 1.2416 | 0.00731 | -0.0811 | 169.8495
8 | 1.2994 | 0.0077 | -0.082 | 168.7532
8.5 | 1.3474 | 0.0087 | -0.0812 | 154.8736
9 | 1.4023 | 0.00934 | -0.0818 | 150.1392
9.5 | 1.4345 | 0.01079 | -0.0782 | 132.9472
10 | 1.4707 | 0.01141 | -0.0749 | 128.8957
10.5 | 1.4968 | 0.01193 | -0.0696 | 125.4652
11 | 1.5264 | 0.01255 | -0.0652 | 121.6255
11.5 | 1.5563 | 0.01324 | -0.0611 | 117.5453
12 | 1.5861 | 0.01401 | -0.0573 | 113.212
12.5 | 1.6177 | 0.01485 | -0.0541 | 108.936
13 | 1.648 | 0.01587 | -0.051 | 103.8437
13.5 | 1.6775 | 0.01699 | -0.048 | 98.7345
14 | 1.7073 | 0.01816 | -0.0453 | 94.0143
14.5 | 1.7349 | 0.01952 | -0.0425 | 88.8781
15 | 1.7597 | 0.02112 | -0.0397 | 83.3191
15.5 | 1.7821 | 0.02294 | -0.037 | 77.6853
16 | 1.8047 | 0.02485 | -0.0345 | 72.6237
16.5 | 1.8257 | 0.02697 | -0.0322 | 67.6937
17 | 1.843 | 0.02948 | -0.0299 | 62.517
17.5 | 1.8594 | 0.03219 | -0.0279 | 57.7633
18 | 1.8715 | 0.03538 | -0.0259 | 52.8971
18.5 | 1.8823 | 0.03882 | -0.0242 | 48.4879
19 | 1.8879 | 0.04286 | -0.0226 | 44.0481
19.5 | 1.896 | 0.04684 | -0.0215 | 40.4782
20 | 1.8986 | 0.05149 | -0.0205 | 36.8732

## 115. Re 12M Mach 0.10 (1)
BIGFOIL.COM POLAR EXPORT
cr1
CURTIS CR-1 |  |  |  | Cl Max: | 1.731 | at alpha= | 13.5 | deg
JavaFoil+Calcfoil stall+Eppler ext transition |  |  |  | L/D Max: | 186.226 | at alpha= | 8 | deg
Re: | 12000000 |  |  | Cd Min: | 0.00642 | at alpha= | -5 | deg
Mach: | 0.1 |  |  | Cl=0 at alpha= | -4.0246 | deg
|  |  |  | @ Cl=0.1, Cd= | 0.006588
|  |  |  | @ Cl=0.4, Cd= | 0.0067593
|  |  |  | @ Cl=0.6, Cd= | 0.0072087
alpha (deg) | Cl | Cd | Cm | Cl/Cd
-20 | -0.617 | 0.16011 | -0.047 | -3.855
-19.5 | -0.635 | 0.15218 | -0.047 | -4.17
-19 | -0.651 | 0.14459 | -0.047 | -4.505
-18.5 | -0.667 | 0.13725 | -0.048 | -4.859
-18 | -0.682 | 0.12953 | -0.048 | -5.261
-17.5 | -0.694 | 0.12235 | -0.049 | -5.676
-17 | -0.706 | 0.11547 | -0.049 | -6.11
-16.5 | -0.715 | 0.10829 | -0.05 | -6.601
-16 | -0.722 | 0.10214 | -0.051 | -7.065
-15.5 | -0.726 | 0.09555 | -0.052 | -7.6
-15 | -0.728 | 0.08899 | -0.052 | -8.183
-14.5 | -0.727 | 0.08237 | -0.054 | -8.832
-14 | -0.724 | 0.07522 | -0.055 | -9.63
-13.5 | -0.718 | 0.06883 | -0.056 | -10.425
-13 | -0.707 | 0.06251 | -0.058 | -11.317
-12.5 | -0.695 | 0.05551 | -0.06 | -12.521
-12 | -0.677 | 0.05058 | -0.061 | -13.385
-11.5 | -0.655 | 0.04545 | -0.062 | -14.415
-11 | -0.633 | 0.03902 | -0.065 | -16.212
-10.5 | -0.623 | 0.02536 | -0.071 | -24.566
-10 | -0.653 | 0.00747 | -0.082 | -87.379
-9.5 | -0.61 | 0.00813 | -0.083 | -74.972
-9 | -0.562 | 0.00772 | -0.083 | -72.83
-8.5 | -0.512 | 0.00744 | -0.083 | -68.761
-8 | -0.459 | 0.00721 | -0.084 | -63.646
-7.5 | -0.405 | 0.00698 | -0.084 | -57.959
-7 | -0.349 | 0.0068 | -0.084 | -51.352
-6.5 | -0.293 | 0.00665 | -0.085 | -43.982
-6 | -0.235 | 0.00653 | -0.085 | -35.97
-5.5 | -0.177 | 0.00646 | -0.085 | -27.349
-5 | -0.117 | 0.00642 | -0.086 | -18.272
-4.5 | -0.058 | 0.00643 | -0.086 | -8.942
-4 | 0.003 | 0.00654 | -0.086 | 0.428
-3.5 | 0.064 | 0.00657 | -0.087 | 9.66
-3 | 0.124 | 0.0066 | -0.087 | 18.853
-2.5 | 0.186 | 0.00661 | -0.087 | 28.098
-2 | 0.247 | 0.00665 | -0.088 | 37.112
-1.5 | 0.308 | 0.00669 | -0.088 | 46.127
-1 | 0.37 | 0.00672 | -0.088 | 55.057
-0.5 | 0.431 | 0.0068 | -0.089 | 63.416
0 | 0.493 | 0.0069 | -0.089 | 71.417
0.5 | 0.554 | 0.00704 | -0.089 | 78.65
1 | 0.614 | 0.00726 | -0.09 | 84.56
1.5 | 0.675 | 0.00755 | -0.09 | 89.374
2 | 0.735 | 0.00767 | -0.09 | 95.793
2.5 | 0.795 | 0.00771 | -0.091 | 103.2
3 | 0.855 | 0.00784 | -0.091 | 109.061
3.5 | 0.915 | 0.00797 | -0.092 | 114.873
4 | 0.975 | 0.00811 | -0.092 | 120.2
4.5 | 1.034 | 0.0083 | -0.092 | 124.512
5 | 1.093 | 0.00844 | -0.093 | 129.454
5.5 | 1.152 | 0.00862 | -0.093 | 133.523
6 | 1.21 | 0.00766 | -0.093 | 157.898
6.5 | 1.268 | 0.00797 | -0.094 | 159.002
7 | 1.325 | 0.00829 | -0.094 | 159.971
7.5 | 1.382 | 0.00926 | -0.095 | 149.292
8 | 1.431 | 0.00768 | -0.095 | 186.226
8.5 | 1.478 | 0.01165 | -0.095 | 126.813
9 | 1.523 | 0.01226 | -0.095 | 124.27
9.5 | 1.565 | 0.01288 | -0.095 | 121.553
10 | 1.604 | 0.01354 | -0.095 | 118.406
10.5 | 1.637 | 0.01427 | -0.096 | 114.703
11 | 1.666 | 0.01507 | -0.096 | 110.535
11.5 | 1.688 | 0.01599 | -0.096 | 105.598
12 | 1.707 | 0.01696 | -0.096 | 100.649
12.5 | 1.722 | 0.01803 | -0.096 | 95.519
13 | 1.73 | 0.01914 | -0.096 | 90.368
13.5 | 1.731 | 0.02035 | -0.096 | 85.062
14 | 1.726 | 0.02179 | -0.096 | 79.2
14.5 | 1.715 | 0.02324 | -0.096 | 73.799
15 | 1.699 | 0.0249 | -0.096 | 68.211
15.5 | 1.676 | 0.0269 | -0.096 | 62.292
16 | 1.647 | 0.02912 | -0.096 | 56.57
16.5 | 1.613 | 0.03175 | -0.096 | 50.805
17 | 1.575 | 0.0347 | -0.096 | 45.391
17.5 | 1.534 | 0.03782 | -0.096 | 40.559
18 | 1.49 | 0.04142 | -0.095 | 35.974
18.5 | 1.445 | 0.04518 | -0.095 | 31.976

## 116. Re 12M Mach 0.10 (2)
BIGFOIL.COM POLAR EXPORT
cr1
CURTIS CR-1 |  |  |  | Cl Max: | 1.8899 | at alpha= | 19.5 | deg
XFOIL ncrit=9 |  |  |  | L/D Max: | 169.905 | at alpha= | 7.5 | deg
Re: | 12000000 |  |  | Cd Min: | 0.05481 | at alpha= | 20 | deg
Mach: | 0.1 |  |  | Cl=0 at alpha= | -4.2351 | deg
|  |  |  | @ Cl=0.1, Cd= | 0.0052927
|  |  |  | @ Cl=0.4, Cd= | 0.005717
|  |  |  | @ Cl=0.6, Cd= | 0.0060681
alpha (deg) | Cl | Cd | Cm | Cl/Cd
-16.5 | -1.2594 | 0.01479 | -0.1294 | -85.1521
-16 | -1.2238 | 0.01393 | -0.1258 | -87.8536
-15.5 | -1.1851 | 0.01295 | -0.1227 | -91.5135
-15 | -1.1428 | 0.01208 | -0.1202 | -94.6026
-14.5 | -1.0976 | 0.01138 | -0.118 | -96.4499
-14 | -1.0519 | 0.01067 | -0.1158 | -98.5848
-13.5 | -1.0027 | 0.0102 | -0.1141 | -98.3039
-13 | -0.9538 | 0.00969 | -0.1123 | -98.4314
-12.5 | -0.9051 | 0.00925 | -0.1105 | -97.8486
-12 | -0.8536 | 0.00891 | -0.1091 | -95.8025
-11.5 | -0.8011 | 0.0086 | -0.1079 | -93.1512
-11 | -0.7487 | 0.00823 | -0.1067 | -90.9721
-10.5 | -0.6955 | 0.00788 | -0.1057 | -88.2614
-10 | -0.6411 | 0.0076 | -0.1049 | -84.3553
-9.5 | -0.5861 | 0.00736 | -0.1041 | -79.6332
-9 | -0.5312 | 0.00711 | -0.1034 | -74.7117
-8.5 | -0.4762 | 0.00681 | -0.1027 | -69.9266
-8 | -0.4212 | 0.00659 | -0.1019 | -63.915
-7.5 | -0.3652 | 0.0064 | -0.1014 | -57.0625
-7 | -0.3096 | 0.00624 | -0.1008 | -49.6154
-6.5 | -0.2534 | 0.00606 | -0.1004 | -41.8152
-6 | -0.1979 | 0.00588 | -0.0998 | -33.6565
-5.5 | -0.1417 | 0.00571 | -0.0993 | -24.8161
-5 | -0.0855 | 0.00559 | -0.0989 | -15.2952
-4.5 | -0.0294 | 0.00544 | -0.0984 | -5.4044
-4 | 0.0261 | 0.00534 | -0.0979 | 4.8876
-3.5 | 0.0806 | 0.00527 | -0.0972 | 15.2941
-3 | 0.1319 | 0.00533 | -0.0958 | 24.7467
-2.5 | 0.1834 | 0.00541 | -0.0945 | 33.9002
-0.5 | 0.3947 | 0.00571 | -0.0905 | 69.1243
0 | 0.4481 | 0.00578 | -0.0897 | 77.526
0.5 | 0.5011 | 0.00591 | -0.0888 | 84.7885
1 | 0.5541 | 0.00599 | -0.0879 | 92.5042
1.5 | 0.607 | 0.00608 | -0.087 | 99.8355
2 | 0.6592 | 0.00618 | -0.086 | 106.6667
2.5 | 0.7106 | 0.00628 | -0.0848 | 113.1529
3 | 0.7603 | 0.00651 | -0.0833 | 116.7896
3.5 | 0.8114 | 0.00668 | -0.0822 | 121.4671
4 | 0.8614 | 0.00687 | -0.0808 | 125.3857
4.5 | 0.9111 | 0.00706 | -0.0794 | 129.051
5 | 0.9604 | 0.00724 | -0.0779 | 132.6519
5.5 | 1.0101 | 0.00734 | -0.0765 | 137.6158
6 | 1.0569 | 0.00736 | -0.0746 | 143.6005
7.5 | 1.2488 | 0.00735 | -0.081 | 169.9048
8 | 1.3071 | 0.00776 | -0.0818 | 168.4407
8.5 | 1.3547 | 0.00879 | -0.0809 | 154.1183
9 | 1.4082 | 0.00941 | -0.081 | 149.6493
9.5 | 1.4399 | 0.01092 | -0.0773 | 131.859
10 | 1.4714 | 0.01153 | -0.0729 | 127.6149
10.5 | 1.4995 | 0.01209 | -0.0679 | 124.0281
11 | 1.5299 | 0.01275 | -0.0636 | 119.9922
11.5 | 1.5597 | 0.01349 | -0.0595 | 115.619
12 | 1.5906 | 0.01429 | -0.0558 | 111.3086
12.5 | 1.6223 | 0.0152 | -0.0525 | 106.7303
13 | 1.6522 | 0.01629 | -0.0493 | 101.4242
13.5 | 1.682 | 0.01746 | -0.0463 | 96.3345
14 | 1.7112 | 0.01873 | -0.0435 | 91.3615
14.5 | 1.738 | 0.02022 | -0.0406 | 85.9545
15 | 1.7619 | 0.02196 | -0.0377 | 80.2322
15.5 | 1.7854 | 0.02382 | -0.035 | 74.9538
16 | 1.8075 | 0.02588 | -0.0326 | 69.8416
16.5 | 1.8273 | 0.02821 | -0.0302 | 64.7749
17 | 1.8429 | 0.03099 | -0.0278 | 59.4676
17.5 | 1.8582 | 0.03391 | -0.0258 | 54.798
18 | 1.8687 | 0.03741 | -0.0238 | 49.9519
18.5 | 1.8785 | 0.04106 | -0.0222 | 45.7501
19 | 1.884 | 0.04531 | -0.0208 | 41.5802
19.5 | 1.8899 | 0.04967 | -0.0197 | 38.0491
20 | 1.8898 | 0.05481 | -0.019 | 34.4791

## 117. Re 12M Mach 0.25 (1)
BIGFOIL.COM POLAR EXPORT
cr1
CURTIS CR-1 |  |  |  | Cl Max: | 1.7 | at alpha= | 12.5 | deg
JavaFoil+Calcfoil stall+Eppler ext transition |  |  |  | L/D Max: | 184.199 | at alpha= | 7.5 | deg
Re: | 12000000 |  |  | Cd Min: | 0.00647 | at alpha= | -5 | deg
Mach: | 0.25 |  |  | Cl=0 at alpha= | -4.0242 | deg
|  |  |  | @ Cl=0.1, Cd= | 0.0066767
|  |  |  | @ Cl=0.4, Cd= | 0.0068286
|  |  |  | @ Cl=0.6, Cd= | 0.007245
alpha (deg) | Cl | Cd | Cm | Cl/Cd
-17.5 | -0.4 | 0.15273 | -0.044 | -2.616
-17 | -0.444 | 0.14093 | -0.045 | -3.151
-16.5 | -0.485 | 0.12961 | -0.046 | -3.741
-16 | -0.521 | 0.12094 | -0.047 | -4.312
-15.5 | -0.554 | 0.11257 | -0.048 | -4.919
-15 | -0.581 | 0.10412 | -0.049 | -5.584
-14.5 | -0.604 | 0.09634 | -0.05 | -6.266
-14 | -0.621 | 0.08881 | -0.052 | -6.993
-13.5 | -0.633 | 0.08169 | -0.053 | -7.744
-13 | -0.639 | 0.07403 | -0.055 | -8.637
-12.5 | -0.641 | 0.0666 | -0.057 | -9.625
-12 | -0.638 | 0.05802 | -0.059 | -10.995
-11.5 | -0.625 | 0.05272 | -0.061 | -11.855
-11 | -0.607 | 0.0481 | -0.062 | -12.61
-10.5 | -0.585 | 0.043 | -0.064 | -13.598
-10 | -0.561 | 0.03677 | -0.066 | -15.248
-9.5 | -0.601 | 0.00974 | -0.084 | -61.659
-9 | -0.567 | 0.00837 | -0.085 | -67.74
-8.5 | -0.517 | 0.0078 | -0.086 | -66.322
-8 | -0.466 | 0.00745 | -0.086 | -62.512
-7.5 | -0.412 | 0.00717 | -0.086 | -57.373
-7 | -0.356 | 0.00694 | -0.087 | -51.265
-6.5 | -0.299 | 0.00679 | -0.087 | -44.01
-6 | -0.24 | 0.00663 | -0.087 | -36.232
-5.5 | -0.181 | 0.00655 | -0.088 | -27.574
-5 | -0.12 | 0.00647 | -0.088 | -18.583
-4.5 | -0.059 | 0.0065 | -0.088 | -9.074
-4 | 0.003 | 0.00659 | -0.089 | 0.436
-3.5 | 0.065 | 0.00666 | -0.089 | 9.78
-3 | 0.128 | 0.00669 | -0.089 | 19.095
-2.5 | 0.191 | 0.00663 | -0.09 | 28.771
-2 | 0.254 | 0.00671 | -0.09 | 37.777
-1.5 | 0.317 | 0.00677 | -0.09 | 46.788
-1 | 0.38 | 0.0068 | -0.091 | 55.833
-0.5 | 0.443 | 0.00689 | -0.091 | 64.282
0 | 0.506 | 0.007 | -0.091 | 72.329
0.5 | 0.569 | 0.00713 | -0.092 | 79.794
1 | 0.631 | 0.00736 | -0.092 | 85.731
1.5 | 0.693 | 0.00767 | -0.093 | 90.353
2 | 0.755 | 0.00785 | -0.093 | 96.21
2.5 | 0.817 | 0.00789 | -0.093 | 103.489
3 | 0.879 | 0.00804 | -0.094 | 109.307
3.5 | 0.94 | 0.00818 | -0.094 | 114.942
4 | 1.001 | 0.00834 | -0.094 | 119.984
4.5 | 1.062 | 0.0085 | -0.095 | 124.94
5 | 1.122 | 0.00872 | -0.095 | 128.645
5.5 | 1.182 | 0.00887 | -0.096 | 133.237
6 | 1.242 | 0.00803 | -0.096 | 154.676
6.5 | 1.301 | 0.0083 | -0.096 | 156.69
7 | 1.36 | 0.00867 | -0.097 | 156.77
7.5 | 1.41 | 0.00766 | -0.097 | 184.199
8 | 1.465 | 0.0103 | -0.097 | 142.24
8.5 | 1.51 | 0.01239 | -0.097 | 121.87
9 | 1.554 | 0.0131 | -0.097 | 118.635
9.5 | 1.594 | 0.01382 | -0.098 | 115.31
10 | 1.627 | 0.01463 | -0.098 | 111.217
10.5 | 1.654 | 0.01555 | -0.098 | 106.379
11 | 1.675 | 0.01655 | -0.098 | 101.175
11.5 | 1.69 | 0.01762 | -0.098 | 95.897
12 | 1.699 | 0.01882 | -0.098 | 90.23
12.5 | 1.7 | 0.02016 | -0.098 | 84.324
13 | 1.69 | 0.02165 | -0.098 | 78.046
13.5 | 1.67 | 0.02327 | -0.098 | 71.734
14 | 1.639 | 0.02523 | -0.098 | 64.953
14.5 | 1.598 | 0.0274 | -0.098 | 58.329
15 | 1.547 | 0.02991 | -0.098 | 51.734
15.5 | 1.486 | 0.03305 | -0.098 | 44.965
16 | 1.417 | 0.03671 | -0.097 | 38.6
16.5 | 1.342 | 0.04052 | -0.097 | 33.109
17 | 1.26 | 0.04478 | -0.097 | 28.14
17.5 | 1.173 | 0.04961 | -0.096 | 23.641

## 118. Re 12M Mach 0.25 (2)
BIGFOIL.COM POLAR EXPORT
cr1
CURTIS CR-1 |  |  |  | Cl Max: | 1.849 | at alpha= | 18 | deg
XFOIL ncrit=9 |  |  |  | L/D Max: | 169.037 | at alpha= | 6.5 | deg
Re: | 12000000 |  |  | Cd Min: | 0.19047 | at alpha= | -20 | deg
Mach: | 0.25 |  |  | Cl=0 at alpha= | -4.2196 | deg
|  |  |  | @ Cl=0.1, Cd= | 0.0053431
|  |  |  | @ Cl=0.4, Cd= | 0.0057383
|  |  |  | @ Cl=0.6, Cd= | 0.0061132
alpha (deg) | Cl | Cd | Cm | Cl/Cd
-20 | -0.59 | 0.19047 | -0.0134 | -3.0976
-19.5 | -0.5967 | 0.17925 | -0.0196 | -3.3289
-19 | -0.5997 | 0.16936 | -0.0251 | -3.541
-18.5 | -0.6188 | 0.15675 | -0.032 | -3.9477
-18 | -0.6417 | 0.14433 | -0.0387 | -4.4461
-17.5 | -0.6774 | 0.12868 | -0.0493 | -5.2642
-16 | -1.2178 | 0.02009 | -0.1575 | -60.6172
-15.5 | -1.2082 | 0.018 | -0.1498 | -67.1222
-15 | -1.1783 | 0.01624 | -0.1444 | -72.5554
-14.5 | -1.1445 | 0.01454 | -0.1394 | -78.7139
-14 | -1.1023 | 0.01325 | -0.1351 | -83.1925
-13.5 | -1.0572 | 0.0121 | -0.1312 | -87.3719
-13 | -1.0093 | 0.01116 | -0.1276 | -90.4391
-12.5 | -0.9573 | 0.01052 | -0.1245 | -90.9981
-12 | -0.9044 | 0.00989 | -0.1216 | -91.4459
-11.5 | -0.8491 | 0.00936 | -0.1192 | -90.7158
-11 | -0.7917 | 0.00895 | -0.1172 | -88.4581
-10 | -0.6773 | 0.00807 | -0.1136 | -83.9281
-9.5 | -0.6192 | 0.00774 | -0.112 | -80
-9 | -0.5602 | 0.00745 | -0.1107 | -75.1946
-8.5 | -0.5015 | 0.00715 | -0.1095 | -70.1399
-8 | -0.4435 | 0.00685 | -0.1082 | -64.7445
-7.5 | -0.3845 | 0.00658 | -0.1071 | -58.4347
-7 | -0.3261 | 0.00639 | -0.1061 | -51.0329
-6.5 | -0.2667 | 0.0062 | -0.1053 | -43.0161
-6 | -0.2084 | 0.00602 | -0.1044 | -34.6179
-5.5 | -0.1497 | 0.0058 | -0.1036 | -25.8103
-5 | -0.0913 | 0.00566 | -0.1029 | -16.1307
-4.5 | -0.0323 | 0.00553 | -0.1023 | -5.8409
-4 | 0.0253 | 0.0054 | -0.1015 | 4.6852
-3.5 | 0.0826 | 0.00533 | -0.1007 | 15.4972
-3 | 0.1358 | 0.00537 | -0.0992 | 25.2886
-2.5 | 0.1885 | 0.00543 | -0.0975 | 34.7145
-2 | 0.2426 | 0.00548 | -0.0963 | 44.2701
-1 | 0.3512 | 0.00564 | -0.0939 | 62.2695
-0.5 | 0.4058 | 0.00575 | -0.0928 | 70.5739
0 | 0.4602 | 0.00585 | -0.0917 | 78.6667
0.5 | 0.5151 | 0.00596 | -0.0907 | 86.4262
1 | 0.5696 | 0.00604 | -0.0896 | 94.3046
1.5 | 0.6236 | 0.00617 | -0.0885 | 101.0697
2 | 0.6764 | 0.00629 | -0.0872 | 107.5358
2.5 | 0.7287 | 0.00642 | -0.0857 | 113.5047
3 | 0.7803 | 0.00661 | -0.0841 | 118.0484
3.5 | 0.832 | 0.00679 | -0.0826 | 122.5331
4 | 0.8829 | 0.00699 | -0.0809 | 126.309
4.5 | 0.9335 | 0.00719 | -0.0791 | 129.8331
5 | 0.9831 | 0.00739 | -0.0771 | 133.0311
5.5 | 1.0337 | 0.0075 | -0.0753 | 137.8267
6 | 1.0806 | 0.00761 | -0.0728 | 141.9974
6.5 | 1.1765 | 0.00696 | -0.0816 | 169.0374
7 | 1.2237 | 0.00731 | -0.0791 | 167.4008
7.5 | 1.2882 | 0.00766 | -0.0804 | 168.1723
8 | 1.3465 | 0.0081 | -0.0805 | 166.2346
8.5 | 1.388 | 0.00919 | -0.0776 | 151.0337
9 | 1.4406 | 0.00987 | -0.0768 | 145.9574
9.5 | 1.4569 | 0.01163 | -0.0697 | 125.2709
10 | 1.4852 | 0.0124 | -0.0642 | 119.7742
10.5 | 1.5172 | 0.01318 | -0.0597 | 115.1138
11 | 1.5491 | 0.01405 | -0.0553 | 110.2562
11.5 | 1.5797 | 0.0151 | -0.0511 | 104.6159
12 | 1.6127 | 0.0162 | -0.0475 | 99.5494
12.5 | 1.6439 | 0.01751 | -0.0439 | 93.8835
13 | 1.6745 | 0.01895 | -0.0406 | 88.3641
13.5 | 1.7037 | 0.02056 | -0.0373 | 82.8648
14 | 1.729 | 0.02251 | -0.034 | 76.8103
14.5 | 1.7534 | 0.02464 | -0.0309 | 71.1607
15 | 1.7764 | 0.02701 | -0.028 | 65.7682
15.5 | 1.797 | 0.02968 | -0.0253 | 60.5458
16 | 1.8142 | 0.03276 | -0.0227 | 55.3785
16.5 | 1.8282 | 0.03622 | -0.0203 | 50.4749
17 | 1.8356 | 0.04042 | -0.018 | 45.4132
17.5 | 1.8446 | 0.04465 | -0.0162 | 41.3124
18 | 1.849 | 0.04953 | -0.0147 | 37.3309
18.5 | 1.8487 | 0.05506 | -0.0137 | 33.5761
19 | 1.841 | 0.06164 | -0.0132 | 29.867
19.5 | 1.8308 | 0.06872 | -0.0134 | 26.6414
20 | 1.8132 | 0.07696 | -0.0143 | 23.5603

## 119. Re 12M Mach 0.50 (1)
BIGFOIL.COM POLAR EXPORT
cr1
CURTIS CR-1 |  |  |  | Cl Max: | 1.636 | at alpha= | 9 | deg
JavaFoil+Calcfoil stall+Eppler ext transition |  |  |  | L/D Max: | 152.961 | at alpha= | 5 | deg
Re: | 12000000 |  |  | Cd Min: | 0.0068 | at alpha= | -4.5 | deg
Mach: | 0.5 |  |  | Cl=0 at alpha= | -4.0221 | deg
|  |  |  | @ Cl=0.1, Cd= | 0.006958
|  |  |  | @ Cl=0.4, Cd= | 0.0071726
|  |  |  | @ Cl=0.6, Cd= | 0.007555
alpha (deg) | Cl | Cd | Cm | Cl/Cd
-20 | -0.9 | 0.17002 | -0.056 | -5.295
-19.5 | -0.872 | 0.16468 | -0.056 | -5.296
-19 | -0.844 | 0.16251 | -0.056 | -5.193
-18.5 | -0.815 | 0.15787 | -0.055 | -5.165
-18 | -0.788 | 0.15409 | -0.055 | -5.112
-17.5 | -0.76 | 0.14174 | -0.055 | -5.362
-17 | -0.732 | 0.1383 | -0.055 | -5.295
-16.5 | -0.705 | 0.12312 | -0.055 | -5.725
-16 | -0.677 | 0.1164 | -0.055 | -5.816
-15.5 | -0.65 | 0.10747 | -0.056 | -6.048
-15 | -0.624 | 0.09552 | -0.058 | -6.532
-14.5 | -0.592 | 0.10148 | -0.055 | -5.838
-14 | -0.565 | 0.09355 | -0.055 | -6.036
-13.5 | -0.538 | 0.08534 | -0.056 | -6.303
-13 | -0.507 | 0.09529 | -0.053 | -5.319
-12.5 | -0.479 | 0.08665 | -0.053 | -5.527
-12 | -0.453 | 0.07616 | -0.056 | -5.949
-11.5 | -0.427 | 0.06837 | -0.059 | -6.239
-11 | -0.394 | 0.07861 | -0.052 | -5.013
-10.5 | -0.367 | 0.06996 | -0.055 | -5.245
-10 | -0.341 | 0.06153 | -0.058 | -5.536
-9.5 | -0.314 | 0.05523 | -0.06 | -5.677
-9 | -0.28 | 0.0673 | -0.048 | -4.163
-8.5 | -0.254 | 0.05619 | -0.055 | -4.516
-8 | -0.335 | 0.04582 | -0.063 | -7.311
-7.5 | -0.335 | 0.03763 | -0.069 | -8.895
-7 | -0.308 | 0.03147 | -0.073 | -9.795
-6.5 | -0.314 | 0.00802 | -0.097 | -39.136
-6 | -0.257 | 0.00734 | -0.098 | -35.066
-5.5 | -0.196 | 0.00704 | -0.098 | -27.843
-5 | -0.132 | 0.00692 | -0.098 | -19.015
-4.5 | -0.065 | 0.0068 | -0.099 | -9.553
-4 | 0.003 | 0.00689 | -0.099 | 0.461
-3.5 | 0.072 | 0.00695 | -0.099 | 10.403
-3 | 0.142 | 0.00697 | -0.1 | 20.4
-2.5 | 0.212 | 0.00706 | -0.1 | 30.058
-2 | 0.283 | 0.00703 | -0.101 | 40.227
-1.5 | 0.354 | 0.00712 | -0.101 | 49.632
-1 | 0.424 | 0.0072 | -0.101 | 58.928
-0.5 | 0.495 | 0.0073 | -0.102 | 67.73
0 | 0.565 | 0.00745 | -0.102 | 75.854
0.5 | 0.635 | 0.00766 | -0.103 | 82.914
1 | 0.704 | 0.00813 | -0.103 | 86.641
1.5 | 0.773 | 0.00837 | -0.103 | 92.399
2 | 0.842 | 0.00859 | -0.104 | 98.058
2.5 | 0.911 | 0.00873 | -0.104 | 104.307
3 | 0.979 | 0.00895 | -0.105 | 109.37
3.5 | 1.047 | 0.00922 | -0.105 | 113.526
4 | 1.114 | 0.00952 | -0.106 | 116.973
4.5 | 1.176 | 0.00792 | -0.106 | 148.417
5 | 1.241 | 0.00811 | -0.106 | 152.961
5.5 | 1.305 | 0.01039 | -0.106 | 125.597
6 | 1.368 | 0.01079 | -0.107 | 126.759
6.5 | 1.43 | 0.01022 | -0.107 | 139.91
7 | 1.488 | 0.0117 | -0.107 | 127.185
7.5 | 1.544 | 0.01266 | -0.107 | 121.917
8 | 1.586 | 0.01582 | -0.107 | 100.219
8.5 | 1.618 | 0.01718 | -0.107 | 94.219
9 | 1.636 | 0.01871 | -0.107 | 87.431
9.5 | 1.632 | 0.02058 | -0.107 | 79.304
10 | 1.586 | 0.0228 | -0.107 | 69.562
10.5 | 1.43 | 0.02602 | -0.106 | 54.969
11 | 0.984 | 0.02887 | -0.106 | 34.071
11.5 | 1.005 | 0.03349 | -0.105 | 29.994
12 | 1.029 | 0.03706 | -0.104 | 27.768
12.5 | 1.05 | 0.04312 | -0.104 | 24.361
13 | 1.076 | 0.04666 | -0.103 | 23.051
13.5 | 1.09 | 0.05574 | -0.101 | 19.553
14 | 1.088 | 0.07314 | -0.096 | 14.876

## 120. Re 12M Mach 0.50 (2)
BIGFOIL.COM POLAR EXPORT
cr1
CURTIS CR-1 |  |  |  | Cl Max: | 1.1824 | at alpha= | 6.5 | deg
XFOIL ncrit=9 |  |  |  | L/D Max: | 130.077 | at alpha= | 6.5 | deg
Re: | 12000000 |  |  | Cd Min: | 0.10491 | at alpha= | -13.5 | deg
Mach: | 0.5 |  |  | Cl=0 at alpha= | -4.1315 | deg
|  |  |  | @ Cl=0.1, Cd= | 0.0055674
|  |  |  | @ Cl=0.4, Cd= | 0.0058612
|  |  |  | @ Cl=0.6, Cd= | 0.0063134
alpha (deg) | Cl | Cd | Cm | Cl/Cd
-13.5 | -0.3948 | 0.10491 | -0.0935 | -3.7632
-13 | -0.398 | 0.09403 | -0.1044 | -4.2327
-12.5 | -0.3863 | 0.08268 | -0.1197 | -4.6722
-12 | -0.3905 | 0.07239 | -0.1315 | -5.3944
-11.5 | -0.4074 | 0.06192 | -0.1436 | -6.5795
-11 | -0.4264 | 0.05259 | -0.1537 | -8.108
-10.5 | -0.4646 | 0.04359 | -0.1632 | -10.6584
-10 | -0.5044 | 0.03727 | -0.1629 | -13.5337
-9.5 | -0.5377 | 0.02933 | -0.1628 | -18.3328
-9 | -0.5704 | 0.02062 | -0.1592 | -27.6625
-8.5 | -0.5788 | 0.01333 | -0.1526 | -43.4209
-8 | -0.5437 | 0.0099 | -0.1449 | -54.9192
-7.5 | -0.4806 | 0.00843 | -0.139 | -57.0107
-7 | -0.4097 | 0.00765 | -0.1345 | -53.5556
-6.5 | -0.3368 | 0.00712 | -0.1307 | -47.3034
-6 | -0.2647 | 0.00673 | -0.1275 | -39.3314
-5.5 | -0.1923 | 0.0064 | -0.1248 | -30.0469
-5 | -0.1215 | 0.00614 | -0.1223 | -19.7883
-4.5 | -0.051 | 0.00587 | -0.1203 | -8.6882
-4 | 0.0182 | 0.0057 | -0.1183 | 3.193
-3.5 | 0.0865 | 0.00558 | -0.1165 | 15.5018
-3 | 0.1508 | 0.00552 | -0.1143 | 27.3188
-2.5 | 0.2107 | 0.00563 | -0.1115 | 37.4245
-2 | 0.2692 | 0.00575 | -0.1086 | 46.8174
-1.5 | 0.3301 | 0.00577 | -0.1064 | 57.2097
-1 | 0.391 | 0.00584 | -0.1042 | 66.9521
-0.5 | 0.4504 | 0.00598 | -0.1019 | 75.3177
0 | 0.5114 | 0.00611 | -0.0999 | 83.6989
0.5 | 0.5708 | 0.00624 | -0.0977 | 91.4744
1 | 0.6305 | 0.00639 | -0.0955 | 98.6698
1.5 | 0.6874 | 0.00657 | -0.0928 | 104.6271
2 | 0.7438 | 0.00676 | -0.09 | 110.0296
2.5 | 0.7975 | 0.00694 | -0.0867 | 114.9135
3 | 0.8472 | 0.00714 | -0.0825 | 118.6555
3.5 | 0.8907 | 0.00731 | -0.0769 | 121.8468
4 | 0.9367 | 0.00759 | -0.0719 | 123.4124
4.5 | 0.985 | 0.00789 | -0.0673 | 124.8416
5 | 1.0349 | 0.00817 | -0.0629 | 126.6707
5.5 | 1.082 | 0.00852 | -0.0581 | 126.9953
6 | 1.133 | 0.0088 | -0.0539 | 128.75
6.5 | 1.1824 | 0.00909 | -0.0494 | 130.077

## 121. Re 14M Mach 0.00 (1)
BIGFOIL.COM POLAR EXPORT
cr1
CURTIS CR-1 |  |  |  | Cl Max: | 1.739 | at alpha= | 13.5 | deg
JavaFoil+Calcfoil stall+Eppler ext transition |  |  |  | L/D Max: | 189.813 | at alpha= | 8 | deg
Re: | 14000000 |  |  | Cd Min: | 0.00641 | at alpha= | -5.5 | deg
Mach: | 0 |  |  | Cl=0 at alpha= | -4.025 | deg
|  |  |  | @ Cl=0.1, Cd= | 0.0065982
|  |  |  | @ Cl=0.4, Cd= | 0.0067067
|  |  |  | @ Cl=0.6, Cd= | 0.0072268
alpha (deg) | Cl | Cd | Cm | Cl/Cd
-20 | -0.666 | 0.15432 | -0.047 | -4.314
-19.5 | -0.68 | 0.14704 | -0.048 | -4.626
-19 | -0.694 | 0.14001 | -0.048 | -4.955
-18.5 | -0.706 | 0.13254 | -0.048 | -5.329
-18 | -0.717 | 0.12562 | -0.049 | -5.711
-17.5 | -0.727 | 0.11889 | -0.049 | -6.115
-17 | -0.735 | 0.1126 | -0.05 | -6.526
-16.5 | -0.741 | 0.10543 | -0.051 | -7.03
-16 | -0.745 | 0.09907 | -0.051 | -7.521
-15.5 | -0.747 | 0.09274 | -0.052 | -8.05
-15 | -0.746 | 0.08601 | -0.053 | -8.676
-14.5 | -0.743 | 0.07914 | -0.055 | -9.393
-14 | -0.737 | 0.07305 | -0.056 | -10.089
-13.5 | -0.728 | 0.06697 | -0.057 | -10.868
-13 | -0.715 | 0.0617 | -0.058 | -11.583
-12.5 | -0.701 | 0.05421 | -0.06 | -12.935
-12 | -0.684 | 0.04754 | -0.062 | -14.393
-11.5 | -0.663 | 0.04152 | -0.064 | -15.968
-11 | -0.648 | 0.03107 | -0.068 | -20.852
-10.5 | -0.692 | 0.00914 | -0.081 | -75.777
-10 | -0.654 | 0.0084 | -0.082 | -77.902
-9.5 | -0.609 | 0.00786 | -0.083 | -77.49
-9 | -0.561 | 0.00754 | -0.083 | -74.405
-8.5 | -0.51 | 0.00727 | -0.083 | -70.191
-8 | -0.457 | 0.00705 | -0.083 | -64.916
-7.5 | -0.403 | 0.00687 | -0.084 | -58.67
-7 | -0.348 | 0.00668 | -0.084 | -52.115
-6.5 | -0.291 | 0.00656 | -0.084 | -44.415
-6 | -0.234 | 0.00647 | -0.085 | -36.178
-5.5 | -0.176 | 0.00641 | -0.085 | -27.412
-5 | -0.117 | 0.00645 | -0.085 | -18.108
-4.5 | -0.057 | 0.0065 | -0.085 | -8.814
-4 | 0.003 | 0.00653 | -0.086 | 0.427
-3.5 | 0.063 | 0.00658 | -0.086 | 9.613
-3 | 0.124 | 0.00661 | -0.086 | 18.734
-2.5 | 0.185 | 0.00658 | -0.087 | 28.059
-2 | 0.246 | 0.00661 | -0.087 | 37.17
-1.5 | 0.307 | 0.00661 | -0.087 | 46.428
-1 | 0.368 | 0.00667 | -0.088 | 55.182
-0.5 | 0.429 | 0.00674 | -0.088 | 63.62
0 | 0.49 | 0.00685 | -0.089 | 71.571
0.5 | 0.551 | 0.00699 | -0.089 | 78.764
1 | 0.611 | 0.00728 | -0.089 | 83.981
1.5 | 0.671 | 0.00742 | -0.09 | 90.49
2 | 0.732 | 0.00754 | -0.09 | 97.071
2.5 | 0.791 | 0.00754 | -0.09 | 104.938
3 | 0.851 | 0.00768 | -0.091 | 110.895
3.5 | 0.911 | 0.00779 | -0.091 | 116.967
4 | 0.97 | 0.00794 | -0.091 | 122.225
4.5 | 1.029 | 0.00805 | -0.092 | 127.882
5 | 1.088 | 0.00825 | -0.092 | 131.823
5.5 | 1.146 | 0.00835 | -0.093 | 137.22
6 | 1.204 | 0.00858 | -0.093 | 140.314
6.5 | 1.262 | 0.00776 | -0.093 | 162.573
7 | 1.319 | 0.008 | -0.094 | 164.975
7.5 | 1.375 | 0.00904 | -0.094 | 152.097
8 | 1.425 | 0.00751 | -0.094 | 189.813
8.5 | 1.472 | 0.01124 | -0.094 | 130.986
9 | 1.518 | 0.01182 | -0.095 | 128.493
9.5 | 1.561 | 0.0124 | -0.095 | 125.889
10 | 1.6 | 0.01302 | -0.095 | 122.937
10.5 | 1.635 | 0.01369 | -0.095 | 119.411
11 | 1.665 | 0.01442 | -0.096 | 115.488
11.5 | 1.69 | 0.01523 | -0.096 | 110.969
12 | 1.71 | 0.01616 | -0.096 | 105.794
12.5 | 1.726 | 0.01717 | -0.096 | 100.506
13 | 1.736 | 0.01818 | -0.096 | 95.481
13.5 | 1.739 | 0.01944 | -0.096 | 89.484
14 | 1.737 | 0.02067 | -0.096 | 84.06
14.5 | 1.731 | 0.02195 | -0.096 | 78.858
15 | 1.718 | 0.02345 | -0.096 | 73.271
15.5 | 1.7 | 0.02521 | -0.096 | 67.456
16 | 1.678 | 0.0271 | -0.096 | 61.893
16.5 | 1.649 | 0.02937 | -0.096 | 56.15
17 | 1.617 | 0.03197 | -0.096 | 50.567
17.5 | 1.579 | 0.03514 | -0.096 | 44.948
18 | 1.541 | 0.03826 | -0.095 | 40.272
18.5 | 1.501 | 0.04126 | -0.095 | 36.391

## 122. Re 14M Mach 0.00 (2)
BIGFOIL.COM POLAR EXPORT
cr1
CURTIS CR-1 |  |  |  | Cl Max: | 1.9203 | at alpha= | 20 | deg
XFOIL ncrit=9 |  |  |  | L/D Max: | 173.932 | at alpha= | 6.5 | deg
Re: | 14000000 |  |  | Cd Min: | 0.04926 | at alpha= | 20 | deg
Mach: | 0 |  |  | Cl=0 at alpha= | -4.2268 | deg
|  |  |  | @ Cl=0.1, Cd= | 0.0053138
|  |  |  | @ Cl=0.4, Cd= | 0.0056608
|  |  |  | @ Cl=0.6, Cd= | 0.0060028
alpha (deg) | Cl | Cd | Cm | Cl/Cd
-17 | -1.2911 | 0.01459 | -0.1272 | -88.4921
-16.5 | -1.2605 | 0.0137 | -0.1231 | -92.0073
-16 | -1.2204 | 0.01294 | -0.1205 | -94.3122
-15.5 | -1.1792 | 0.01213 | -0.1181 | -97.2135
-15 | -1.1369 | 0.01135 | -0.1158 | -100.1674
-14.5 | -1.0909 | 0.01074 | -0.114 | -101.5736
-14 | -1.045 | 0.0101 | -0.1122 | -103.4653
-13.5 | -0.9964 | 0.0097 | -0.1107 | -102.7216
-13 | -0.9476 | 0.00929 | -0.1092 | -102.0022
-12.5 | -0.8992 | 0.00886 | -0.1077 | -101.4898
-12 | -0.848 | 0.00854 | -0.1065 | -99.2974
-11.5 | -0.7958 | 0.00826 | -0.1056 | -96.3438
-11 | -0.7432 | 0.00792 | -0.1047 | -93.8384
-10.5 | -0.6904 | 0.00759 | -0.1038 | -90.9618
-10 | -0.6367 | 0.00731 | -0.1031 | -87.0999
-9.5 | -0.5823 | 0.00709 | -0.1024 | -82.1298
-9 | -0.5273 | 0.00687 | -0.102 | -76.754
-8.5 | -0.4731 | 0.00662 | -0.1013 | -71.4653
-8 | -0.4183 | 0.00638 | -0.1007 | -65.5643
-7.5 | -0.3633 | 0.0062 | -0.1002 | -58.5968
-7 | -0.3076 | 0.00604 | -0.0998 | -50.9272
-6.5 | -0.2521 | 0.00591 | -0.0993 | -42.6565
-6 | -0.1966 | 0.00572 | -0.0989 | -34.3706
-5.5 | -0.1412 | 0.00556 | -0.0984 | -25.3957
-5 | -0.0852 | 0.00544 | -0.0981 | -15.6618
-4.5 | -0.03 | 0.00535 | -0.0976 | -5.6075
-4 | 0.0249 | 0.00525 | -0.097 | 4.7429
-3.5 | 0.0776 | 0.00526 | -0.096 | 14.7529
-3 | 0.1276 | 0.00538 | -0.0945 | 23.7175
-2 | 0.2326 | 0.00544 | -0.0925 | 42.7574
-1.5 | 0.2852 | 0.0055 | -0.0915 | 51.8545
-1 | 0.338 | 0.00559 | -0.0906 | 60.4651
-0.5 | 0.3918 | 0.00565 | -0.0899 | 69.3451
0 | 0.4451 | 0.00572 | -0.0892 | 77.8147
0.5 | 0.4983 | 0.00582 | -0.0884 | 85.6186
1 | 0.551 | 0.00591 | -0.0875 | 93.2318
1.5 | 0.6038 | 0.00601 | -0.0867 | 100.4659
2 | 0.6559 | 0.0061 | -0.0857 | 107.5246
2.5 | 0.7074 | 0.00621 | -0.0847 | 113.913
3 | 0.757 | 0.00642 | -0.0833 | 117.9128
3.5 | 0.8078 | 0.00658 | -0.0821 | 122.766
4 | 0.858 | 0.00676 | -0.0809 | 126.9231
4.5 | 0.909 | 0.0069 | -0.0798 | 131.7391
5 | 0.9587 | 0.00707 | -0.0785 | 135.6011
5.5 | 1.0085 | 0.00719 | -0.0773 | 140.2643
6 | 1.0561 | 0.0073 | -0.0756 | 144.6712
6.5 | 1.1323 | 0.00651 | -0.0809 | 173.9324
7 | 1.1864 | 0.00684 | -0.0808 | 173.4503
7.5 | 1.2352 | 0.00716 | -0.0795 | 172.514
8 | 1.2934 | 0.00752 | -0.0805 | 171.9947
8.5 | 1.3399 | 0.00853 | -0.0794 | 157.0809
9 | 1.3917 | 0.00915 | -0.0793 | 152.0984
9.5 | 1.4275 | 0.01054 | -0.0764 | 135.4364
10 | 1.4744 | 0.01114 | -0.0755 | 132.3519
10.5 | 1.5075 | 0.01165 | -0.0715 | 129.3991
11 | 1.5376 | 0.01219 | -0.0672 | 126.1362
11.5 | 1.5671 | 0.01287 | -0.0629 | 121.7638
12 | 1.5975 | 0.01356 | -0.0591 | 117.8097
12.5 | 1.6278 | 0.01439 | -0.0555 | 113.1202
13 | 1.658 | 0.01535 | -0.0523 | 108.013
13.5 | 1.6889 | 0.01637 | -0.0494 | 103.1704
14 | 1.7184 | 0.01752 | -0.0466 | 98.0822
14.5 | 1.7454 | 0.01887 | -0.0437 | 92.496
15 | 1.7707 | 0.02041 | -0.0409 | 86.7565
15.5 | 1.7957 | 0.02203 | -0.0382 | 81.5116
16 | 1.8192 | 0.02383 | -0.0358 | 76.3407
16.5 | 1.8407 | 0.02585 | -0.0334 | 71.207
17 | 1.8556 | 0.02848 | -0.0308 | 65.1545
17.5 | 1.8739 | 0.03099 | -0.0288 | 60.4679
18 | 1.8865 | 0.03406 | -0.0267 | 55.3876
18.5 | 1.8989 | 0.03732 | -0.0249 | 50.8816
19 | 1.9087 | 0.04087 | -0.0234 | 46.7017
19.5 | 1.9177 | 0.04466 | -0.0221 | 42.94
20 | 1.9203 | 0.04926 | -0.021 | 38.9829

## 123. Re 14M Mach 0.10 (1)
BIGFOIL.COM POLAR EXPORT
cr1
CURTIS CR-1 |  |  |  | Cl Max: | 1.733 | at alpha= | 13.5 | deg
JavaFoil+Calcfoil stall+Eppler ext transition |  |  |  | L/D Max: | 189.028 | at alpha= | 8 | deg
Re: | 14000000 |  |  | Cd Min: | 0.00643 | at alpha= | -5.5 | deg
Mach: | 0.1 |  |  | Cl=0 at alpha= | -4.0246 | deg
|  |  |  | @ Cl=0.1, Cd= | 0.0066
|  |  |  | @ Cl=0.4, Cd= | 0.0067044
|  |  |  | @ Cl=0.6, Cd= | 0.007227
alpha (deg) | Cl | Cd | Cm | Cl/Cd
-20 | -0.617 | 0.15871 | -0.047 | -3.89
-19.5 | -0.635 | 0.15069 | -0.047 | -4.213
-19 | -0.652 | 0.14309 | -0.047 | -4.553
-18.5 | -0.667 | 0.1357 | -0.048 | -4.918
-18 | -0.682 | 0.1284 | -0.048 | -5.31
-17.5 | -0.695 | 0.12132 | -0.049 | -5.727
-17 | -0.706 | 0.11453 | -0.05 | -6.163
-16.5 | -0.715 | 0.10802 | -0.05 | -6.618
-16 | -0.722 | 0.10167 | -0.051 | -7.1
-15.5 | -0.726 | 0.09499 | -0.052 | -7.648
-15 | -0.728 | 0.08873 | -0.052 | -8.207
-14.5 | -0.728 | 0.08177 | -0.054 | -8.902
-14 | -0.725 | 0.07494 | -0.055 | -9.668
-13.5 | -0.718 | 0.06871 | -0.056 | -10.443
-13 | -0.707 | 0.0631 | -0.058 | -11.2
-12.5 | -0.694 | 0.05606 | -0.059 | -12.385
-12 | -0.679 | 0.04917 | -0.062 | -13.803
-11.5 | -0.657 | 0.044 | -0.063 | -14.936
-11 | -0.637 | 0.03632 | -0.066 | -17.539
-10.5 | -0.685 | 0.00977 | -0.081 | -70.154
-10 | -0.655 | 0.00859 | -0.083 | -76.195
-9.5 | -0.61 | 0.00795 | -0.083 | -76.727
-9 | -0.562 | 0.00759 | -0.083 | -74.068
-8.5 | -0.512 | 0.00731 | -0.083 | -69.995
-8 | -0.459 | 0.0071 | -0.084 | -64.626
-7.5 | -0.405 | 0.00689 | -0.084 | -58.695
-7 | -0.349 | 0.00673 | -0.084 | -51.913
-6.5 | -0.293 | 0.00657 | -0.085 | -44.515
-6 | -0.235 | 0.00649 | -0.085 | -36.233
-5.5 | -0.177 | 0.00643 | -0.085 | -27.44
-5 | -0.117 | 0.00647 | -0.086 | -18.151
-4.5 | -0.058 | 0.00651 | -0.086 | -8.842
-4 | 0.003 | 0.00652 | -0.086 | 0.429
-3.5 | 0.064 | 0.00657 | -0.087 | 9.667
-3 | 0.124 | 0.00662 | -0.087 | 18.799
-2.5 | 0.186 | 0.00661 | -0.087 | 28.093
-2 | 0.247 | 0.00661 | -0.088 | 37.355
-1.5 | 0.308 | 0.00661 | -0.088 | 46.654
-1 | 0.37 | 0.00667 | -0.088 | 55.449
-0.5 | 0.431 | 0.00674 | -0.089 | 63.951
0 | 0.493 | 0.00687 | -0.089 | 71.704
0.5 | 0.554 | 0.00702 | -0.089 | 78.867
1 | 0.614 | 0.00729 | -0.09 | 84.254
1.5 | 0.675 | 0.00746 | -0.09 | 90.467
2 | 0.735 | 0.00758 | -0.09 | 97.014
2.5 | 0.795 | 0.0076 | -0.091 | 104.663
3 | 0.855 | 0.00767 | -0.091 | 111.514
3.5 | 0.915 | 0.00778 | -0.092 | 117.605
4 | 0.975 | 0.00793 | -0.092 | 122.841
4.5 | 1.034 | 0.00812 | -0.092 | 127.387
5 | 1.093 | 0.00826 | -0.093 | 132.359
5.5 | 1.152 | 0.00843 | -0.093 | 136.622
6 | 1.21 | 0.0086 | -0.093 | 140.632
6.5 | 1.268 | 0.0078 | -0.094 | 162.593
7 | 1.325 | 0.00809 | -0.094 | 163.834
7.5 | 1.382 | 0.00911 | -0.095 | 151.649
8 | 1.431 | 0.00757 | -0.095 | 189.028
8.5 | 1.478 | 0.01136 | -0.095 | 130.124
9 | 1.524 | 0.01195 | -0.095 | 127.52
9.5 | 1.567 | 0.01255 | -0.095 | 124.828
10 | 1.605 | 0.01318 | -0.096 | 121.762
10.5 | 1.639 | 0.01389 | -0.096 | 117.994
11 | 1.668 | 0.01464 | -0.096 | 113.95
11.5 | 1.691 | 0.01549 | -0.096 | 109.198
12 | 1.71 | 0.01648 | -0.096 | 103.75
12.5 | 1.724 | 0.0175 | -0.096 | 98.523
13 | 1.732 | 0.0186 | -0.096 | 93.088
13.5 | 1.733 | 0.01975 | -0.096 | 87.728
14 | 1.728 | 0.02115 | -0.096 | 81.703
14.5 | 1.717 | 0.02249 | -0.097 | 76.358
15 | 1.701 | 0.02419 | -0.097 | 70.307
15.5 | 1.679 | 0.02595 | -0.097 | 64.69
16 | 1.651 | 0.02802 | -0.097 | 58.905
16.5 | 1.617 | 0.0305 | -0.096 | 53.02
17 | 1.579 | 0.03332 | -0.096 | 47.392
17.5 | 1.537 | 0.03669 | -0.096 | 41.877
18 | 1.493 | 0.04022 | -0.096 | 37.116
18.5 | 1.448 | 0.0436 | -0.095 | 33.199

## 124. Re 14M Mach 0.10 (2)
BIGFOIL.COM POLAR EXPORT
cr1
CURTIS CR-1 |  |  |  | Cl Max: | 1.9125 | at alpha= | 20 | deg
XFOIL ncrit=9 |  |  |  | L/D Max: | 173.802 | at alpha= | 6.5 | deg
Re: | 14000000 |  |  | Cd Min: | 0.0524 | at alpha= | 20 | deg
Mach: | 0.1 |  |  | Cl=0 at alpha= | -4.2242 | deg
|  |  |  | @ Cl=0.1, Cd= | 0.0053225
|  |  |  | @ Cl=0.4, Cd= | 0.0056681
|  |  |  | @ Cl=0.6, Cd= | 0.006007
alpha (deg) | Cl | Cd | Cm | Cl/Cd
-17.5 | -1.3822 | 0.01722 | -0.1253 | -80.2671
-17 | -1.296 | 0.01553 | -0.1328 | -83.4514
-16.5 | -1.2652 | 0.01465 | -0.1285 | -86.3618
-16 | -1.2301 | 0.01356 | -0.1249 | -90.7153
-15.5 | -1.1881 | 0.01276 | -0.1223 | -93.1113
-15 | -1.1477 | 0.01178 | -0.1195 | -97.4278
-14.5 | -1.1013 | 0.01114 | -0.1174 | -98.86
-14 | -1.0553 | 0.01043 | -0.1153 | -101.1793
-13.5 | -1.0073 | 0.00991 | -0.1134 | -101.6448
-13 | -0.9574 | 0.00952 | -0.1117 | -100.5672
-12.5 | -0.9084 | 0.00905 | -0.11 | -100.3757
-12 | -0.8571 | 0.00866 | -0.1086 | -98.9723
-11.5 | -0.8042 | 0.00836 | -0.1074 | -96.1962
-11 | -0.7507 | 0.00804 | -0.1064 | -93.3706
-10.5 | -0.6972 | 0.00769 | -0.1054 | -90.6632
-10 | -0.6431 | 0.00738 | -0.1045 | -87.1409
-9.5 | -0.5881 | 0.00715 | -0.1038 | -82.2517
-9 | -0.5324 | 0.00692 | -0.1032 | -76.9364
-8.5 | -0.4775 | 0.00667 | -0.1024 | -71.5892
-8 | -0.4222 | 0.00642 | -0.1018 | -65.7632
-7.5 | -0.3667 | 0.00623 | -0.1012 | -58.8604
-7 | -0.3105 | 0.00606 | -0.1007 | -51.2376
-6.5 | -0.2545 | 0.00593 | -0.1002 | -42.9174
-6 | -0.1984 | 0.00575 | -0.0997 | -34.5043
-5.5 | -0.1426 | 0.00558 | -0.0992 | -25.5556
-5 | -0.0862 | 0.00545 | -0.0988 | -15.8165
-4.5 | -0.0305 | 0.00536 | -0.0983 | -5.6903
-4 | 0.0248 | 0.00526 | -0.0977 | 4.7148
-3.5 | 0.078 | 0.00527 | -0.0967 | 14.8008
-3 | 0.1283 | 0.00539 | -0.0951 | 23.8033
-2 | 0.2338 | 0.00544 | -0.093 | 42.9779
-1.5 | 0.2866 | 0.00551 | -0.092 | 52.0145
-1 | 0.3397 | 0.0056 | -0.0911 | 60.6607
-0.5 | 0.3938 | 0.00566 | -0.0904 | 69.576
0 | 0.4474 | 0.00573 | -0.0895 | 78.0803
0.5 | 0.5008 | 0.00584 | -0.0887 | 85.7534
1 | 0.5538 | 0.00592 | -0.0878 | 93.5473
1.5 | 0.6069 | 0.00602 | -0.087 | 100.814
2 | 0.6592 | 0.00611 | -0.086 | 107.8887
2.5 | 0.711 | 0.00622 | -0.0849 | 114.3087
3 | 0.7606 | 0.00644 | -0.0834 | 118.1056
3.5 | 0.8117 | 0.0066 | -0.0822 | 122.9848
4 | 0.862 | 0.00678 | -0.0809 | 127.1386
4.5 | 0.9132 | 0.00693 | -0.0798 | 131.7749
5 | 0.9633 | 0.0071 | -0.0785 | 135.6761
5.5 | 1.0131 | 0.00722 | -0.0771 | 140.3186
6 | 1.0609 | 0.00733 | -0.0754 | 144.734
6.5 | 1.1384 | 0.00655 | -0.0809 | 173.8015
7 | 1.1929 | 0.00688 | -0.0807 | 173.3866
7.5 | 1.2423 | 0.00721 | -0.0794 | 172.3024
8 | 1.3005 | 0.00761 | -0.0803 | 170.8936
8.5 | 1.3473 | 0.00861 | -0.0792 | 156.4808
9 | 1.3973 | 0.00924 | -0.0785 | 151.2229
9.5 | 1.4333 | 0.01066 | -0.0756 | 134.4559
10.5 | 1.51 | 0.0118 | -0.0698 | 127.9661
11 | 1.5412 | 0.01238 | -0.0655 | 124.4911
11.5 | 1.5706 | 0.0131 | -0.0612 | 119.8931
12 | 1.6012 | 0.01384 | -0.0573 | 115.6936
12.5 | 1.6316 | 0.01474 | -0.0538 | 110.692
13 | 1.6626 | 0.01575 | -0.0506 | 105.5619
13.5 | 1.6935 | 0.01682 | -0.0477 | 100.6837
14 | 1.7228 | 0.01807 | -0.0448 | 95.3403
14.5 | 1.7495 | 0.01951 | -0.0418 | 89.672
15 | 1.775 | 0.02112 | -0.039 | 84.0436
15.5 | 1.7989 | 0.02289 | -0.0362 | 78.5889
16 | 1.8214 | 0.02488 | -0.0337 | 73.2074
16.5 | 1.8426 | 0.02703 | -0.0313 | 68.1687
17 | 1.856 | 0.02993 | -0.0287 | 62.0114
17.5 | 1.8727 | 0.03269 | -0.0266 | 57.2866
18 | 1.8864 | 0.03582 | -0.0246 | 52.6633
18.5 | 1.8972 | 0.03935 | -0.0229 | 48.2135
19 | 1.905 | 0.04327 | -0.0214 | 44.0259
19.5 | 1.9124 | 0.04739 | -0.0202 | 40.3545
20 | 1.9125 | 0.0524 | -0.0193 | 36.4981

## 125. Re 14M Mach 0.25 (1)
BIGFOIL.COM POLAR EXPORT
cr1
CURTIS CR-1 |  |  |  | Cl Max: | 1.702 | at alpha= | 12.5 | deg
JavaFoil+Calcfoil stall+Eppler ext transition |  |  |  | L/D Max: | 186.258 | at alpha= | 7.5 | deg
Re: | 14000000 |  |  | Cd Min: | 0.00648 | at alpha= | -5 | deg
Mach: | 0.25 |  |  | Cl=0 at alpha= | -4.0242 | deg
|  |  |  | @ Cl=0.1, Cd= | 0.0066522
|  |  |  | @ Cl=0.4, Cd= | 0.0067686
|  |  |  | @ Cl=0.6, Cd= | 0.00728
alpha (deg) | Cl | Cd | Cm | Cl/Cd
-17.5 | -0.4 | 0.1518 | -0.044 | -2.633
-17 | -0.444 | 0.14008 | -0.045 | -3.171
-16.5 | -0.485 | 0.12954 | -0.046 | -3.744
-16 | -0.522 | 0.11945 | -0.048 | -4.368
-15.5 | -0.554 | 0.1118 | -0.048 | -4.954
-15 | -0.581 | 0.1036 | -0.049 | -5.612
-14.5 | -0.604 | 0.09564 | -0.051 | -6.315
-14 | -0.621 | 0.08842 | -0.052 | -7.026
-13.5 | -0.633 | 0.08127 | -0.053 | -7.787
-13 | -0.639 | 0.07392 | -0.055 | -8.651
-12.5 | -0.641 | 0.06611 | -0.057 | -9.704
-12 | -0.637 | 0.05855 | -0.059 | -10.887
-11.5 | -0.626 | 0.05184 | -0.061 | -12.075
-11 | -0.608 | 0.04723 | -0.062 | -12.864
-10.5 | -0.586 | 0.04175 | -0.064 | -14.043
-10 | -0.564 | 0.03479 | -0.067 | -16.205
-9.5 | -0.607 | 0.00908 | -0.085 | -66.852
-9 | -0.567 | 0.00811 | -0.085 | -69.846
-8.5 | -0.517 | 0.00767 | -0.086 | -67.472
-8 | -0.466 | 0.00733 | -0.086 | -63.556
-7.5 | -0.412 | 0.00708 | -0.086 | -58.113
-7 | -0.356 | 0.00687 | -0.087 | -51.855
-6.5 | -0.299 | 0.00671 | -0.087 | -44.564
-6 | -0.24 | 0.00659 | -0.087 | -36.458
-5.5 | -0.181 | 0.0065 | -0.088 | -27.804
-5 | -0.12 | 0.00648 | -0.088 | -18.555
-4.5 | -0.059 | 0.00661 | -0.088 | -8.929
-4 | 0.003 | 0.00658 | -0.089 | 0.436
-3.5 | 0.065 | 0.00663 | -0.089 | 9.83
-3 | 0.128 | 0.00667 | -0.089 | 19.154
-2.5 | 0.191 | 0.00663 | -0.09 | 28.774
-2 | 0.254 | 0.00669 | -0.09 | 37.922
-1.5 | 0.317 | 0.0067 | -0.09 | 47.271
-1 | 0.38 | 0.00674 | -0.091 | 56.365
-0.5 | 0.443 | 0.00683 | -0.091 | 64.845
0 | 0.506 | 0.00695 | -0.091 | 72.825
0.5 | 0.569 | 0.00713 | -0.092 | 79.758
1 | 0.631 | 0.00743 | -0.092 | 84.907
1.5 | 0.693 | 0.00756 | -0.093 | 91.661
2 | 0.755 | 0.00769 | -0.093 | 98.234
2.5 | 0.817 | 0.00773 | -0.093 | 105.686
3 | 0.879 | 0.00787 | -0.094 | 111.574
3.5 | 0.94 | 0.008 | -0.094 | 117.511
4 | 1.001 | 0.00816 | -0.094 | 122.663
4.5 | 1.062 | 0.00831 | -0.095 | 127.751
5 | 1.122 | 0.00851 | -0.095 | 131.868
5.5 | 1.182 | 0.00866 | -0.096 | 136.435
6 | 1.242 | 0.00893 | -0.096 | 139.057
6.5 | 1.301 | 0.0081 | -0.096 | 160.538
7 | 1.36 | 0.00845 | -0.097 | 160.902
7.5 | 1.411 | 0.00757 | -0.097 | 186.258
8 | 1.465 | 0.01014 | -0.097 | 144.465
8.5 | 1.512 | 0.01207 | -0.097 | 125.27
9 | 1.555 | 0.01275 | -0.097 | 122.007
9.5 | 1.595 | 0.01345 | -0.098 | 118.6
10 | 1.629 | 0.01423 | -0.098 | 114.465
10.5 | 1.656 | 0.01511 | -0.098 | 109.619
11 | 1.677 | 0.01607 | -0.098 | 104.335
11.5 | 1.692 | 0.01713 | -0.098 | 98.762
12 | 1.701 | 0.01828 | -0.098 | 93.014
12.5 | 1.702 | 0.01957 | -0.098 | 86.936
13 | 1.692 | 0.02105 | -0.098 | 80.367
13.5 | 1.672 | 0.0226 | -0.098 | 73.972
14 | 1.642 | 0.02441 | -0.098 | 67.238
14.5 | 1.601 | 0.02653 | -0.098 | 60.339
15 | 1.551 | 0.0288 | -0.098 | 53.852
15.5 | 1.489 | 0.03192 | -0.098 | 46.663
16 | 1.42 | 0.03546 | -0.097 | 40.047
16.5 | 1.344 | 0.03909 | -0.097 | 34.396
17 | 1.263 | 0.04324 | -0.097 | 29.2
17.5 | 1.175 | 0.04786 | -0.096 | 24.555

## 126. Re 14M Mach 0.25 (2)
BIGFOIL.COM POLAR EXPORT
cr1
CURTIS CR-1 |  |  |  | Cl Max: | 1.8718 | at alpha= | 18.5 | deg
XFOIL ncrit=9 |  |  |  | L/D Max: | 172.729 | at alpha= | 7 | deg
Re: | 14000000 |  |  | Cd Min: | 0.19006 | at alpha= | -20 | deg
Mach: | 0.25 |  |  | Cl=0 at alpha= | -4.2098 | deg
|  |  |  | @ Cl=0.1, Cd= | 0.0053446
|  |  |  | @ Cl=0.4, Cd= | 0.0056858
|  |  |  | @ Cl=0.6, Cd= | 0.0060375
alpha (deg) | Cl | Cd | Cm | Cl/Cd
-20 | -0.5919 | 0.19006 | -0.0136 | -3.1143
-19.5 | -0.5992 | 0.17874 | -0.0198 | -3.3524
-19 | -0.6054 | 0.1682 | -0.0256 | -3.5993
-18.5 | -0.6197 | 0.15648 | -0.0322 | -3.9603
-18 | -0.6599 | 0.13915 | -0.0436 | -4.7424
-17.5 | -0.6862 | 0.12533 | -0.0533 | -5.4751
-16 | -1.2356 | 0.01967 | -0.1554 | -62.8165
-15.5 | -1.2214 | 0.01732 | -0.1486 | -70.5196
-15 | -1.1874 | 0.01572 | -0.1435 | -75.5344
-14.5 | -1.1497 | 0.0142 | -0.1388 | -80.9648
-14 | -1.1074 | 0.01293 | -0.1345 | -85.6458
-13.5 | -1.0628 | 0.01178 | -0.1305 | -90.2207
-13 | -1.0136 | 0.01098 | -0.127 | -92.3133
-12.5 | -0.9625 | 0.01021 | -0.1238 | -94.2703
-12 | -0.9076 | 0.00966 | -0.1212 | -93.9545
-11.5 | -0.8525 | 0.00908 | -0.1188 | -93.8877
-11 | -0.7952 | 0.00866 | -0.1168 | -91.8245
-10.5 | -0.7366 | 0.00829 | -0.1151 | -88.854
-10 | -0.6794 | 0.00787 | -0.1133 | -86.3278
-9.5 | -0.6211 | 0.0075 | -0.1118 | -82.8133
-9 | -0.562 | 0.00721 | -0.1105 | -77.9473
-8.5 | -0.503 | 0.00698 | -0.1092 | -72.063
-8 | -0.4443 | 0.00667 | -0.1081 | -66.6117
-7.5 | -0.3861 | 0.00642 | -0.1069 | -60.1402
-7 | -0.327 | 0.0062 | -0.106 | -52.7419
-6.5 | -0.2682 | 0.00604 | -0.1051 | -44.404
-6 | -0.2089 | 0.00587 | -0.1043 | -35.5877
-5.5 | -0.1506 | 0.00569 | -0.1035 | -26.4675
-5 | -0.0918 | 0.00552 | -0.1028 | -16.6304
-4.5 | -0.0336 | 0.00542 | -0.1021 | -6.1993
-4 | 0.0243 | 0.00532 | -0.1013 | 4.5677
-3.5 | 0.0798 | 0.00531 | -0.1002 | 15.0282
-3 | 0.1324 | 0.0054 | -0.0985 | 24.5185
-2.5 | 0.1856 | 0.00547 | -0.097 | 33.9305
-2 | 0.2403 | 0.00548 | -0.0958 | 43.8504
-1.5 | 0.2948 | 0.00554 | -0.0947 | 53.213
-1 | 0.3493 | 0.00564 | -0.0935 | 61.9326
-0.5 | 0.4047 | 0.00569 | -0.0926 | 71.1248
0 | 0.4596 | 0.00579 | -0.0916 | 79.3782
0.5 | 0.5145 | 0.00589 | -0.0906 | 87.3514
1 | 0.5693 | 0.00597 | -0.0896 | 95.3601
1.5 | 0.6239 | 0.00609 | -0.0886 | 102.4466
2 | 0.6774 | 0.0062 | -0.0874 | 109.2581
2.5 | 0.7299 | 0.00632 | -0.086 | 115.4905
3 | 0.7806 | 0.00654 | -0.0842 | 119.3578
3.5 | 0.8327 | 0.0067 | -0.0827 | 124.2836
4 | 0.884 | 0.0069 | -0.0811 | 128.1159
4.5 | 0.9353 | 0.00708 | -0.0795 | 132.1045
5 | 0.987 | 0.00722 | -0.0779 | 136.7036
5.5 | 1.0365 | 0.00739 | -0.0759 | 140.2571
6 | 1.0857 | 0.0075 | -0.0738 | 144.76
7 | 1.2281 | 0.00711 | -0.0799 | 172.7286
7.5 | 1.281 | 0.00751 | -0.0787 | 170.5726
8 | 1.338 | 0.00802 | -0.0786 | 166.8329
8.5 | 1.3821 | 0.00899 | -0.0762 | 153.7375
9 | 1.4316 | 0.00973 | -0.0748 | 147.1326
9.5 | 1.4643 | 0.01139 | -0.0709 | 128.5601
10 | 1.496 | 0.01205 | -0.066 | 124.1494
10.5 | 1.5282 | 0.0128 | -0.0614 | 119.3906
11 | 1.5605 | 0.01363 | -0.057 | 114.4901
11.5 | 1.5914 | 0.01459 | -0.0526 | 109.0747
12 | 1.6233 | 0.01567 | -0.0488 | 103.5929
12.5 | 1.6543 | 0.01694 | -0.0451 | 97.6564
13 | 1.6861 | 0.01828 | -0.0418 | 92.2374
13.5 | 1.7161 | 0.0198 | -0.0385 | 86.6717
14 | 1.7419 | 0.02169 | -0.0351 | 80.3089
14.5 | 1.7674 | 0.02369 | -0.0319 | 74.6053
15 | 1.7912 | 0.02596 | -0.029 | 68.9985
15.5 | 1.8118 | 0.02856 | -0.0261 | 63.4384
16 | 1.8291 | 0.03158 | -0.0234 | 57.9196
16.5 | 1.8443 | 0.03489 | -0.0209 | 52.8604
17 | 1.8551 | 0.03875 | -0.0186 | 47.8735
17.5 | 1.8664 | 0.04268 | -0.0167 | 43.7301
18 | 1.8705 | 0.04751 | -0.015 | 39.3707
18.5 | 1.8718 | 0.05276 | -0.0138 | 35.4776
19 | 1.8671 | 0.05889 | -0.0131 | 31.7049
19.5 | 1.8563 | 0.06592 | -0.013 | 28.1599
20 | 1.8404 | 0.07383 | -0.0136 | 24.9275

## 127. Re 14M Mach 0.50 (1)
BIGFOIL.COM POLAR EXPORT
cr1
CURTIS CR-1 |  |  |  | Cl Max: | 1.638 | at alpha= | 9 | deg
JavaFoil+Calcfoil stall+Eppler ext transition |  |  |  | L/D Max: | 159.508 | at alpha= | 5.5 | deg
Re: | 14000000 |  |  | Cd Min: | 0.00687 | at alpha= | -5 | deg
Mach: | 0.5 |  |  | Cl=0 at alpha= | -4.0221 | deg
|  |  |  | @ Cl=0.1, Cd= | 0.006948
|  |  |  | @ Cl=0.4, Cd= | 0.0070894
|  |  |  | @ Cl=0.6, Cd= | 0.007545
alpha (deg) | Cl | Cd | Cm | Cl/Cd
-20 | -0.9 | 0.17997 | -0.056 | -5.001
-19.5 | -0.872 | 0.17496 | -0.056 | -4.983
-19 | -0.844 | 0.17026 | -0.055 | -4.956
-18.5 | -0.815 | 0.16483 | -0.055 | -4.947
-18 | -0.788 | 0.15776 | -0.055 | -4.992
-17.5 | -0.76 | 0.15108 | -0.055 | -5.029
-17 | -0.732 | 0.14682 | -0.055 | -4.986
-16.5 | -0.705 | 0.13521 | -0.055 | -5.211
-16 | -0.677 | 0.12539 | -0.055 | -5.396
-15.5 | -0.649 | 0.11559 | -0.055 | -5.616
-15 | -0.622 | 0.1037 | -0.056 | -5.998
-14.5 | -0.592 | 0.10503 | -0.055 | -5.641
-14 | -0.565 | 0.09658 | -0.055 | -5.851
-13.5 | -0.538 | 0.08734 | -0.057 | -6.162
-13 | -0.507 | 0.09362 | -0.053 | -5.416
-12.5 | -0.48 | 0.08464 | -0.054 | -5.665
-12 | -0.454 | 0.07447 | -0.057 | -6.094
-11.5 | -0.427 | 0.06715 | -0.059 | -6.361
-11 | -0.394 | 0.07692 | -0.053 | -5.127
-10.5 | -0.367 | 0.0685 | -0.055 | -5.364
-10 | -0.341 | 0.06029 | -0.059 | -5.657
-9.5 | -0.314 | 0.05403 | -0.061 | -5.814
-9 | -0.28 | 0.06615 | -0.048 | -4.235
-8.5 | -0.254 | 0.05513 | -0.056 | -4.611
-8 | -0.336 | 0.04477 | -0.064 | -7.498
-7.5 | -0.335 | 0.03712 | -0.069 | -9.028
-7 | -0.309 | 0.03066 | -0.073 | -10.079
-6.5 | -0.314 | 0.00789 | -0.097 | -39.764
-6 | -0.257 | 0.00726 | -0.098 | -35.464
-5.5 | -0.196 | 0.00701 | -0.098 | -27.969
-5 | -0.132 | 0.00687 | -0.098 | -19.165
-4.5 | -0.065 | 0.00692 | -0.099 | -9.389
-4 | 0.003 | 0.0069 | -0.099 | 0.461
-3.5 | 0.072 | 0.00694 | -0.099 | 10.417
-3 | 0.142 | 0.00696 | -0.1 | 20.412
-2.5 | 0.212 | 0.00704 | -0.1 | 30.172
-2 | 0.283 | 0.00696 | -0.101 | 40.653
-1.5 | 0.354 | 0.00705 | -0.101 | 50.135
-1 | 0.424 | 0.00711 | -0.101 | 59.688
-0.5 | 0.495 | 0.00724 | -0.102 | 68.316
0 | 0.565 | 0.00744 | -0.102 | 75.992
0.5 | 0.635 | 0.00765 | -0.103 | 82.969
1 | 0.704 | 0.008 | -0.103 | 88.026
1.5 | 0.773 | 0.00821 | -0.103 | 94.216
2 | 0.842 | 0.00843 | -0.104 | 99.879
2.5 | 0.911 | 0.00862 | -0.104 | 105.716
3 | 0.979 | 0.00877 | -0.105 | 111.621
3.5 | 1.047 | 0.00898 | -0.105 | 116.623
4 | 1.114 | 0.00925 | -0.106 | 120.421
4.5 | 1.181 | 0.00956 | -0.106 | 123.461
5 | 1.241 | 0.00793 | -0.106 | 156.593
5.5 | 1.305 | 0.00818 | -0.106 | 159.508
6 | 1.368 | 0.01056 | -0.107 | 129.625
6.5 | 1.431 | 0.00998 | -0.107 | 143.289
7 | 1.489 | 0.01159 | -0.107 | 128.408
7.5 | 1.545 | 0.0125 | -0.107 | 123.596
8 | 1.588 | 0.01544 | -0.107 | 102.887
8.5 | 1.62 | 0.01671 | -0.107 | 96.958
9 | 1.638 | 0.01818 | -0.107 | 90.117
9.5 | 1.634 | 0.01996 | -0.107 | 81.867
10 | 1.588 | 0.02213 | -0.107 | 71.776
10.5 | 1.433 | 0.02519 | -0.107 | 56.878
11 | 0.985 | 0.02798 | -0.106 | 35.217
11.5 | 1.007 | 0.03232 | -0.105 | 31.154
12 | 1.031 | 0.03598 | -0.105 | 28.651
12.5 | 1.052 | 0.04166 | -0.104 | 25.262
13 | 1.078 | 0.04529 | -0.103 | 23.793
13.5 | 1.094 | 0.05334 | -0.102 | 20.512
14 | 1.092 | 0.07034 | -0.097 | 15.531

## 128. Re 14M Mach 0.50 (2)
BIGFOIL.COM POLAR EXPORT
cr1
CURTIS CR-1 |  |  |  | Cl Max: | 1.1958 | at alpha= | 7 | deg
XFOIL ncrit=9 |  |  |  | L/D Max: | 141.682 | at alpha= | 7 | deg
Re: | 14000000 |  |  | Cd Min: | 0.11263 | at alpha= | -14 | deg
Mach: | 0.5 |  |  | Cl=0 at alpha= | -4.1225 | deg
|  |  |  | @ Cl=0.1, Cd= | 0.0054898
|  |  |  | @ Cl=0.4, Cd= | 0.0058227
|  |  |  | @ Cl=0.6, Cd= | 0.0062285
alpha (deg) | Cl | Cd | Cm | Cl/Cd
-14 | -0.4046 | 0.11263 | -0.0879 | -3.5923
-13.5 | -0.4117 | 0.10149 | -0.0982 | -4.0566
-13 | -0.4196 | 0.09028 | -0.1098 | -4.6478
-12.5 | -0.4103 | 0.07903 | -0.1251 | -5.1917
-12 | -0.4163 | 0.06903 | -0.1366 | -6.0307
-11.5 | -0.434 | 0.05889 | -0.1483 | -7.3697
-11 | -0.4579 | 0.04952 | -0.1586 | -9.2468
-10.5 | -0.4995 | 0.04132 | -0.1661 | -12.0886
-10 | -0.5344 | 0.0349 | -0.1653 | -15.3123
-9.5 | -0.5635 | 0.02718 | -0.1639 | -20.7322
-9 | -0.5916 | 0.01864 | -0.1595 | -31.7382
-8.5 | -0.5913 | 0.01231 | -0.1521 | -48.0341
-8 | -0.5504 | 0.00932 | -0.1444 | -59.0558
-7.5 | -0.4841 | 0.00811 | -0.1387 | -59.6917
-7 | -0.4121 | 0.00733 | -0.1342 | -56.221
-6.5 | -0.3393 | 0.00687 | -0.1304 | -49.3886
-6 | -0.2658 | 0.00649 | -0.1274 | -40.9553
-5.5 | -0.1941 | 0.00622 | -0.1246 | -31.2058
-5 | -0.1219 | 0.00598 | -0.1223 | -20.3846
-4.5 | -0.0521 | 0.00575 | -0.1201 | -9.0609
-4 | 0.0169 | 0.00558 | -0.1181 | 3.0287
-3.5 | 0.0848 | 0.00548 | -0.1163 | 15.4745
-3 | 0.1471 | 0.00552 | -0.1137 | 26.6486
-2 | 0.2669 | 0.00571 | -0.1082 | 46.7426
-1.5 | 0.3287 | 0.00574 | -0.1061 | 57.2648
-1 | 0.3895 | 0.0058 | -0.1039 | 67.1552
-0.5 | 0.4495 | 0.00593 | -0.1017 | 75.801
0 | 0.511 | 0.00602 | -0.0998 | 84.8837
0.5 | 0.5707 | 0.00616 | -0.0977 | 92.6461
1 | 0.6306 | 0.0063 | -0.0955 | 100.0952
1.5 | 0.6888 | 0.00646 | -0.0931 | 106.6254
2 | 0.7443 | 0.00668 | -0.0901 | 111.4222
2.5 | 0.7991 | 0.00686 | -0.087 | 116.4869
3 | 0.8511 | 0.00703 | -0.0832 | 121.0669
3.5 | 0.8939 | 0.00719 | -0.0775 | 124.3255
4 | 0.9401 | 0.00745 | -0.0725 | 126.1879
4.5 | 0.9922 | 0.00768 | -0.0685 | 129.1927
5 | 1.0387 | 0.00801 | -0.0636 | 129.6754
5.5 | 1.0898 | 0.00828 | -0.0594 | 131.6184
6 | 1.1416 | 0.00855 | -0.0553 | 133.5205
6.5 | 1.1892 | 0.00891 | -0.0504 | 133.468
7 | 1.1958 | 0.00844 | -0.0378 | 141.6825

## 129. Re 16M Mach 0.00 (1)
BIGFOIL.COM POLAR EXPORT
cr1
CURTIS CR-1 |  |  |  | Cl Max: | 1.741 | at alpha= | 13.5 | deg
JavaFoil+Calcfoil stall+Eppler ext transition |  |  |  | L/D Max: | 165.871 | at alpha= | 6.5 | deg
Re: | 16000000 |  |  | Cd Min: | 0.00642 | at alpha= | -5.5 | deg
Mach: | 0 |  |  | Cl=0 at alpha= | -4.025 | deg
|  |  |  | @ Cl=0.1, Cd= | 0.0065782
|  |  |  | @ Cl=0.4, Cd= | 0.0066625
|  |  |  | @ Cl=0.6, Cd= | 0.0071662
alpha (deg) | Cl | Cd | Cm | Cl/Cd
-20 | -0.666 | 0.15332 | -0.047 | -4.343
-19.5 | -0.681 | 0.14583 | -0.048 | -4.667
-19 | -0.694 | 0.13837 | -0.048 | -5.016
-18.5 | -0.706 | 0.13226 | -0.048 | -5.34
-18 | -0.718 | 0.12483 | -0.049 | -5.749
-17.5 | -0.727 | 0.1182 | -0.049 | -6.153
-17 | -0.735 | 0.11166 | -0.05 | -6.583
-16.5 | -0.741 | 0.10485 | -0.051 | -7.071
-16 | -0.745 | 0.09841 | -0.051 | -7.575
-15.5 | -0.747 | 0.09235 | -0.052 | -8.086
-15 | -0.746 | 0.08559 | -0.053 | -8.721
-14.5 | -0.743 | 0.07907 | -0.055 | -9.401
-14 | -0.737 | 0.07264 | -0.056 | -10.15
-13.5 | -0.728 | 0.06672 | -0.057 | -10.909
-13 | -0.715 | 0.06147 | -0.058 | -11.628
-12.5 | -0.701 | 0.05459 | -0.06 | -12.835
-12 | -0.687 | 0.04586 | -0.063 | -14.973
-11.5 | -0.666 | 0.03971 | -0.065 | -16.768
-11 | -0.659 | 0.02592 | -0.07 | -25.415
-10.5 | -0.694 | 0.00888 | -0.082 | -78.08
-10 | -0.654 | 0.00815 | -0.082 | -80.291
-9.5 | -0.609 | 0.00774 | -0.083 | -78.643
-9 | -0.561 | 0.0074 | -0.083 | -75.794
-8.5 | -0.51 | 0.00719 | -0.083 | -70.999
-8 | -0.457 | 0.00698 | -0.083 | -65.573
-7.5 | -0.403 | 0.00679 | -0.084 | -59.357
-7 | -0.348 | 0.00664 | -0.084 | -52.402
-6.5 | -0.291 | 0.00652 | -0.084 | -44.68
-6 | -0.234 | 0.00645 | -0.085 | -36.289
-5.5 | -0.176 | 0.00642 | -0.085 | -27.368
-5 | -0.117 | 0.00652 | -0.085 | -17.92
-4.5 | -0.057 | 0.0065 | -0.085 | -8.816
-4 | 0.003 | 0.00651 | -0.086 | 0.428
-3.5 | 0.063 | 0.00656 | -0.086 | 9.631
-3 | 0.124 | 0.00659 | -0.086 | 18.802
-2.5 | 0.185 | 0.00655 | -0.087 | 28.199
-2 | 0.246 | 0.00654 | -0.087 | 37.563
-1.5 | 0.307 | 0.00656 | -0.087 | 46.77
-1 | 0.368 | 0.00661 | -0.088 | 55.64
-0.5 | 0.429 | 0.00671 | -0.088 | 63.912
0 | 0.49 | 0.00683 | -0.089 | 71.779
0.5 | 0.551 | 0.00706 | -0.089 | 78.052
1 | 0.611 | 0.00719 | -0.089 | 85.009
1.5 | 0.671 | 0.00734 | -0.09 | 91.436
2 | 0.732 | 0.00744 | -0.09 | 98.34
2.5 | 0.791 | 0.00749 | -0.09 | 105.61
3 | 0.851 | 0.00754 | -0.091 | 112.937
3.5 | 0.911 | 0.00764 | -0.091 | 119.2
4 | 0.97 | 0.00777 | -0.091 | 124.911
4.5 | 1.029 | 0.00789 | -0.092 | 130.411
5 | 1.088 | 0.00808 | -0.092 | 134.615
5.5 | 1.146 | 0.00826 | -0.093 | 138.713
6 | 1.204 | 0.00843 | -0.093 | 142.921
6.5 | 1.262 | 0.00761 | -0.093 | 165.871
7 | 1.319 | 0.00846 | -0.094 | 155.95
7.5 | 1.375 | 0.00892 | -0.094 | 154.211
8 | 1.431 | 0.0094 | -0.095 | 152.238
8.5 | 1.473 | 0.01101 | -0.094 | 133.758
9 | 1.519 | 0.01155 | -0.095 | 131.526
9.5 | 1.562 | 0.01211 | -0.095 | 128.991
10 | 1.601 | 0.01273 | -0.095 | 125.733
10.5 | 1.636 | 0.01337 | -0.095 | 122.403
11 | 1.667 | 0.01408 | -0.096 | 118.397
11.5 | 1.692 | 0.01487 | -0.096 | 113.792
12 | 1.712 | 0.01574 | -0.096 | 108.766
12.5 | 1.728 | 0.01674 | -0.096 | 103.229
13 | 1.738 | 0.01774 | -0.096 | 97.919
13.5 | 1.741 | 0.0189 | -0.096 | 92.106
14 | 1.739 | 0.02014 | -0.096 | 86.345
14.5 | 1.733 | 0.0214 | -0.096 | 80.962
15 | 1.72 | 0.02288 | -0.096 | 75.179
15.5 | 1.703 | 0.02451 | -0.096 | 69.465
16 | 1.68 | 0.02626 | -0.096 | 63.993
16.5 | 1.652 | 0.02855 | -0.096 | 57.866
17 | 1.62 | 0.03085 | -0.096 | 52.508
17.5 | 1.583 | 0.0339 | -0.096 | 46.693
18 | 1.543 | 0.03722 | -0.096 | 41.467
18.5 | 1.503 | 0.04038 | -0.096 | 37.22

## 130. Re 16M Mach 0.00 (2)
BIGFOIL.COM POLAR EXPORT
cr1
CURTIS CR-1 |  |  |  | Cl Max: | 1.9396 | at alpha= | 20 | deg
XFOIL ncrit=9 |  |  |  | L/D Max: | 178.231 | at alpha= | 7 | deg
Re: | 16000000 |  |  | Cd Min: | 0.04729 | at alpha= | 20 | deg
Mach: | 0 |  |  | Cl=0 at alpha= | -4.2155 | deg
|  |  |  | @ Cl=0.1, Cd= | 0.0053758
|  |  |  | @ Cl=0.4, Cd= | 0.0056118
|  |  |  | @ Cl=0.6, Cd= | 0.0059219
alpha (deg) | Cl | Cd | Cm | Cl/Cd
-17 | -1.2998 | 0.01447 | -0.1257 | -89.8272
-16.5 | -1.264 | 0.01356 | -0.1225 | -93.2153
-16 | -1.2255 | 0.01266 | -0.1198 | -96.8009
-15.5 | -1.1819 | 0.01199 | -0.1177 | -98.5738
-15 | -1.1402 | 0.0111 | -0.1154 | -102.7207
-14.5 | -1.0935 | 0.01056 | -0.1137 | -103.5511
-14 | -1.0476 | 0.00993 | -0.1118 | -105.4985
-13.5 | -1.0002 | 0.00948 | -0.1101 | -105.5063
-13 | -0.9507 | 0.00914 | -0.1087 | -104.0153
-12.5 | -0.9017 | 0.00872 | -0.1072 | -103.406
-12 | -0.8508 | 0.00834 | -0.1061 | -102.0144
-11.5 | -0.7979 | 0.00805 | -0.1052 | -99.118
-11 | -0.7449 | 0.00777 | -0.1044 | -95.8687
-10.5 | -0.6916 | 0.00745 | -0.1036 | -92.8322
-10 | -0.6384 | 0.00715 | -0.1028 | -89.2867
-9.5 | -0.5836 | 0.00691 | -0.1023 | -84.4573
-9 | -0.5288 | 0.00671 | -0.1017 | -78.8077
-8.5 | -0.474 | 0.00649 | -0.1011 | -73.0354
-8 | -0.4193 | 0.00626 | -0.1005 | -66.9808
-7.5 | -0.3643 | 0.00606 | -0.1 | -60.1155
-7 | -0.3087 | 0.00591 | -0.0996 | -52.2335
-6.5 | -0.253 | 0.00578 | -0.0992 | -43.7716
-6 | -0.1973 | 0.00563 | -0.0988 | -35.0444
-5.5 | -0.1418 | 0.00546 | -0.0983 | -25.9707
-5 | -0.0864 | 0.00535 | -0.0978 | -16.1495
-4.5 | -0.0309 | 0.00527 | -0.0974 | -5.8634
-4 | 0.0234 | 0.00521 | -0.0967 | 4.4914
-3.5 | 0.0744 | 0.00532 | -0.0954 | 13.985
-3 | 0.1249 | 0.00543 | -0.094 | 23.0018
-2.5 | 0.1776 | 0.00543 | -0.093 | 32.7072
-2 | 0.2309 | 0.00544 | -0.0922 | 42.4449
-1 | 0.3372 | 0.00556 | -0.0905 | 60.6475
-0.5 | 0.3909 | 0.0056 | -0.0898 | 69.8036
0 | 0.4447 | 0.00567 | -0.0891 | 78.4303
0.5 | 0.4982 | 0.00575 | -0.0884 | 86.6435
1 | 0.5513 | 0.00583 | -0.0876 | 94.5626
1.5 | 0.6043 | 0.00593 | -0.0868 | 101.9056
2 | 0.6565 | 0.00604 | -0.0858 | 108.6921
2.5 | 0.7069 | 0.00618 | -0.0846 | 114.3851
3 | 0.7579 | 0.00633 | -0.0834 | 119.7314
3.5 | 0.8089 | 0.00648 | -0.0823 | 124.8302
4 | 0.8595 | 0.00666 | -0.0812 | 129.0541
4.5 | 0.9099 | 0.00682 | -0.08 | 133.4164
5 | 0.9613 | 0.00693 | -0.079 | 138.7157
5.5 | 1.0103 | 0.0071 | -0.0776 | 142.2958
6 | 1.0596 | 0.00719 | -0.0763 | 147.3713
6.5 | 1.1169 | 0.00635 | -0.0774 | 175.8898
7 | 1.1888 | 0.00667 | -0.0813 | 178.2309
7.5 | 1.231 | 0.00702 | -0.0785 | 175.3561
8 | 1.2881 | 0.00745 | -0.0793 | 172.8993
8.5 | 1.3347 | 0.00842 | -0.0782 | 158.5154
9.5 | 1.423 | 0.01033 | -0.0753 | 137.7541
10 | 1.4719 | 0.01086 | -0.0746 | 135.5341
10.5 | 1.5189 | 0.01141 | -0.0737 | 133.1201
11 | 1.5468 | 0.01191 | -0.0688 | 129.8741
11.5 | 1.5767 | 0.01255 | -0.0646 | 125.6335
12 | 1.607 | 0.01322 | -0.0606 | 121.5582
12.5 | 1.6359 | 0.01403 | -0.0567 | 116.6001
13 | 1.6671 | 0.0149 | -0.0536 | 111.8859
13.5 | 1.6985 | 0.01586 | -0.0507 | 107.0933
14 | 1.7276 | 0.017 | -0.0477 | 101.6235
14.5 | 1.7551 | 0.01831 | -0.0448 | 95.8547
15 | 1.782 | 0.0197 | -0.0421 | 90.4569
15.5 | 1.8072 | 0.02127 | -0.0394 | 84.9647
16 | 1.83 | 0.02307 | -0.0367 | 79.3238
16.5 | 1.8522 | 0.02502 | -0.0343 | 74.0288
17 | 1.8678 | 0.02753 | -0.0316 | 67.846
17.5 | 1.8855 | 0.03005 | -0.0295 | 62.7454
18 | 1.9008 | 0.03284 | -0.0275 | 57.8806
18.5 | 1.9155 | 0.03582 | -0.0257 | 53.4757
19 | 1.925 | 0.03937 | -0.024 | 48.8951
19.5 | 1.9332 | 0.04317 | -0.0226 | 44.7811
20 | 1.9396 | 0.04729 | -0.0215 | 41.015

## 131. Re 16M Mach 0.10 (1)
BIGFOIL.COM POLAR EXPORT
cr1
CURTIS CR-1 |  |  |  | Cl Max: | 1.735 | at alpha= | 13.5 | deg
JavaFoil+Calcfoil stall+Eppler ext transition |  |  |  | L/D Max: | 171.121 | at alpha= | 8 | deg
Re: | 16000000 |  |  | Cd Min: | 0.00644 | at alpha= | -5.5 | deg
Mach: | 0.1 |  |  | Cl=0 at alpha= | -4.0246 | deg
|  |  |  | @ Cl=0.1, Cd= | 0.006608
|  |  |  | @ Cl=0.4, Cd= | 0.0066792
|  |  |  | @ Cl=0.6, Cd= | 0.007182
alpha (deg) | Cl | Cd | Cm | Cl/Cd
-20 | -0.617 | 0.15799 | -0.047 | -3.908
-19.5 | -0.635 | 0.15031 | -0.047 | -4.225
-19 | -0.652 | 0.14225 | -0.048 | -4.582
-18.5 | -0.668 | 0.1348 | -0.048 | -4.953
-18 | -0.682 | 0.12752 | -0.049 | -5.349
-17.5 | -0.695 | 0.12057 | -0.049 | -5.764
-17 | -0.706 | 0.11413 | -0.05 | -6.187
-16.5 | -0.715 | 0.10739 | -0.05 | -6.659
-16 | -0.722 | 0.10093 | -0.051 | -7.156
-15.5 | -0.727 | 0.0947 | -0.052 | -7.673
-15 | -0.728 | 0.08835 | -0.053 | -8.244
-14.5 | -0.728 | 0.0817 | -0.054 | -8.909
-14 | -0.725 | 0.07453 | -0.055 | -9.725
-13.5 | -0.718 | 0.06833 | -0.057 | -10.506
-13 | -0.707 | 0.06283 | -0.058 | -11.251
-12.5 | -0.694 | 0.0565 | -0.059 | -12.279
-12 | -0.68 | 0.04849 | -0.062 | -14.016
-11.5 | -0.66 | 0.04219 | -0.064 | -15.641
-11 | -0.643 | 0.03303 | -0.068 | -19.461
-10.5 | -0.691 | 0.00917 | -0.082 | -75.351
-10 | -0.655 | 0.00838 | -0.083 | -78.17
-9.5 | -0.61 | 0.00783 | -0.083 | -77.887
-9 | -0.562 | 0.00748 | -0.083 | -75.142
-8.5 | -0.512 | 0.00722 | -0.083 | -70.845
-8 | -0.459 | 0.00701 | -0.084 | -65.467
-7.5 | -0.405 | 0.00684 | -0.084 | -59.163
-7 | -0.349 | 0.00663 | -0.084 | -52.694
-6.5 | -0.293 | 0.00654 | -0.085 | -44.733
-6 | -0.235 | 0.00646 | -0.085 | -36.363
-5.5 | -0.177 | 0.00644 | -0.085 | -27.439
-5 | -0.117 | 0.00654 | -0.086 | -17.95
-4.5 | -0.058 | 0.00651 | -0.086 | -8.833
-4 | 0.003 | 0.00653 | -0.086 | 0.428
-3.5 | 0.064 | 0.00659 | -0.087 | 9.639
-3 | 0.124 | 0.00662 | -0.087 | 18.817
-2.5 | 0.186 | 0.00664 | -0.087 | 27.961
-2 | 0.247 | 0.00656 | -0.088 | 37.623
-1.5 | 0.308 | 0.00659 | -0.088 | 46.811
-1 | 0.37 | 0.00663 | -0.088 | 55.755
-0.5 | 0.431 | 0.00673 | -0.089 | 64.047
0 | 0.493 | 0.00685 | -0.089 | 71.889
0.5 | 0.554 | 0.00709 | -0.089 | 78.026
1 | 0.614 | 0.00721 | -0.09 | 85.136
1.5 | 0.675 | 0.00734 | -0.09 | 91.969
2 | 0.735 | 0.00743 | -0.09 | 98.897
2.5 | 0.795 | 0.00755 | -0.091 | 105.305
3 | 0.855 | 0.00755 | -0.091 | 113.346
3.5 | 0.915 | 0.00768 | -0.092 | 119.112
4 | 0.975 | 0.00782 | -0.092 | 124.611
4.5 | 1.034 | 0.00795 | -0.092 | 130.078
5 | 1.093 | 0.00809 | -0.093 | 135.065
5.5 | 1.152 | 0.00828 | -0.093 | 139.057
6 | 1.21 | 0.00845 | -0.093 | 143.207
6.5 | 1.268 | 0.00764 | -0.094 | 165.957
7 | 1.325 | 0.00851 | -0.094 | 155.836
7.5 | 1.382 | 0.00898 | -0.095 | 153.965
8 | 1.43 | 0.00836 | -0.095 | 171.121
8.5 | 1.479 | 0.01112 | -0.095 | 133.011
9 | 1.525 | 0.01168 | -0.095 | 130.498
9.5 | 1.568 | 0.01227 | -0.095 | 127.792
10 | 1.606 | 0.01288 | -0.096 | 124.661
10.5 | 1.641 | 0.01355 | -0.096 | 121.061
11 | 1.67 | 0.0143 | -0.096 | 116.81
11.5 | 1.694 | 0.01512 | -0.096 | 112.045
12 | 1.712 | 0.01606 | -0.096 | 106.607
12.5 | 1.726 | 0.01706 | -0.096 | 101.202
13 | 1.734 | 0.01813 | -0.096 | 95.629
13.5 | 1.735 | 0.01927 | -0.097 | 90.044
14 | 1.73 | 0.02062 | -0.097 | 83.891
14.5 | 1.719 | 0.02192 | -0.097 | 78.426
15 | 1.703 | 0.02349 | -0.097 | 72.497
15.5 | 1.681 | 0.02524 | -0.097 | 66.594
16 | 1.653 | 0.0272 | -0.097 | 60.772
16.5 | 1.62 | 0.02964 | -0.097 | 54.637
17 | 1.581 | 0.03245 | -0.096 | 48.734
17.5 | 1.54 | 0.03544 | -0.096 | 43.451
18 | 1.495 | 0.03893 | -0.096 | 38.405
18.5 | 1.45 | 0.04223 | -0.096 | 34.332

## 132. Re 16M Mach 0.10 (2)
BIGFOIL.COM POLAR EXPORT
cr1
CURTIS CR-1 |  |  |  | Cl Max: | 1.9323 | at alpha= | 20 | deg
XFOIL ncrit=9 |  |  |  | L/D Max: | 178.167 | at alpha= | 7 | deg
Re: | 16000000 |  |  | Cd Min: | 0.05035 | at alpha= | 20 | deg
Mach: | 0.1 |  |  | Cl=0 at alpha= | -4.213 | deg
|  |  |  | @ Cl=0.1, Cd= | 0.0053745
|  |  |  | @ Cl=0.4, Cd= | 0.0056192
|  |  |  | @ Cl=0.6, Cd= | 0.0059349
alpha (deg) | Cl | Cd | Cm | Cl/Cd
-17 | -1.3074 | 0.01526 | -0.1311 | -85.675
-16.5 | -1.271 | 0.0144 | -0.1277 | -88.2639
-16 | -1.2335 | 0.0134 | -0.1244 | -92.0522
-15.5 | -1.1931 | 0.01246 | -0.1216 | -95.7544
-15 | -1.1494 | 0.01165 | -0.1192 | -98.6609
-14.5 | -1.1051 | 0.01087 | -0.1169 | -101.6651
-14 | -1.0573 | 0.01032 | -0.1149 | -102.4516
-13 | -0.9612 | 0.00932 | -0.1111 | -103.133
-12.5 | -0.9108 | 0.00893 | -0.1096 | -101.9933
-12 | -0.8599 | 0.00847 | -0.1081 | -101.523
-11.5 | -0.8064 | 0.00815 | -0.1071 | -98.9448
-11 | -0.7525 | 0.00787 | -0.1062 | -95.6163
-10.5 | -0.6985 | 0.00754 | -0.1052 | -92.6393
-9.5 | -0.5894 | 0.00696 | -0.1036 | -84.6839
-9 | -0.534 | 0.00675 | -0.1029 | -79.1111
-8.5 | -0.4784 | 0.00654 | -0.1023 | -73.1498
-8 | -0.4232 | 0.0063 | -0.1016 | -67.1746
-7.5 | -0.3677 | 0.00609 | -0.101 | -60.3777
-7 | -0.3116 | 0.00593 | -0.1005 | -52.5464
-6.5 | -0.2554 | 0.00579 | -0.1 | -44.1105
-6 | -0.1992 | 0.00565 | -0.0996 | -35.2566
-5.5 | -0.1432 | 0.00548 | -0.0991 | -26.1314
-5 | -0.0874 | 0.00536 | -0.0986 | -16.306
-4.5 | -0.0314 | 0.00528 | -0.0981 | -5.947
-4 | 0.0233 | 0.00521 | -0.0974 | 4.4722
-3.5 | 0.0749 | 0.00531 | -0.0961 | 14.1055
-3 | 0.1255 | 0.00544 | -0.0946 | 23.0699
-2.5 | 0.1785 | 0.00544 | -0.0936 | 32.8125
-2 | 0.2321 | 0.00544 | -0.0927 | 42.6654
-1.5 | 0.2854 | 0.00549 | -0.0918 | 51.9854
-1 | 0.3389 | 0.00557 | -0.0909 | 60.8438
-0.5 | 0.3929 | 0.00561 | -0.0902 | 70.0357
0 | 0.447 | 0.00568 | -0.0895 | 78.6972
0.5 | 0.5008 | 0.00575 | -0.0887 | 87.0957
1 | 0.5541 | 0.00584 | -0.0879 | 94.8801
1.5 | 0.6073 | 0.00595 | -0.0871 | 102.0672
2 | 0.6597 | 0.00606 | -0.0861 | 108.8614
2.5 | 0.7105 | 0.00619 | -0.0848 | 114.7819
3 | 0.7616 | 0.00635 | -0.0836 | 119.937
3.5 | 0.8129 | 0.0065 | -0.0825 | 125.0615
4 | 0.8637 | 0.00668 | -0.0813 | 129.2964
4.5 | 0.9142 | 0.00685 | -0.08 | 133.4599
5 | 0.9658 | 0.00696 | -0.079 | 138.7644
5.5 | 1.015 | 0.00713 | -0.0775 | 142.3562
6 | 1.0646 | 0.00722 | -0.0761 | 147.4515
6.5 | 1.1226 | 0.00639 | -0.0772 | 175.6808
7 | 1.1955 | 0.00671 | -0.0812 | 178.1669
7.5 | 1.2382 | 0.00706 | -0.0784 | 175.3824
8 | 1.2957 | 0.00751 | -0.0792 | 172.53
8.5 | 1.342 | 0.0085 | -0.0779 | 157.8824
9 | 1.3926 | 0.00906 | -0.0773 | 153.7086
10 | 1.4784 | 0.01098 | -0.0738 | 134.6448
10.5 | 1.5206 | 0.01154 | -0.0717 | 131.7678
11 | 1.5505 | 0.01209 | -0.0672 | 128.2465
11.5 | 1.581 | 0.01275 | -0.063 | 124
12 | 1.6111 | 0.01347 | -0.0589 | 119.6065
12.5 | 1.6402 | 0.01435 | -0.055 | 114.2997
13 | 1.6718 | 0.01528 | -0.0518 | 109.411
13.5 | 1.7029 | 0.01631 | -0.0489 | 104.4083
14 | 1.7312 | 0.01757 | -0.0458 | 98.5316
14.5 | 1.7585 | 0.01896 | -0.0428 | 92.7479
15 | 1.7857 | 0.02044 | -0.04 | 87.363
15.5 | 1.8109 | 0.02209 | -0.0373 | 81.9783
16 | 1.833 | 0.02405 | -0.0346 | 76.2162
16.5 | 1.8537 | 0.02621 | -0.0321 | 70.7249
17 | 1.8692 | 0.02888 | -0.0295 | 64.723
17.5 | 1.8866 | 0.03154 | -0.0274 | 59.8161
18 | 1.9007 | 0.03459 | -0.0254 | 54.9494
18.5 | 1.9137 | 0.03786 | -0.0236 | 50.5468
19 | 1.9226 | 0.04159 | -0.022 | 46.2275
19.5 | 1.9277 | 0.04588 | -0.0206 | 42.0161
20 | 1.9323 | 0.05035 | -0.0196 | 38.3774

## 133. Re 16M Mach 0.25 (1)
BIGFOIL.COM POLAR EXPORT
cr1
CURTIS CR-1 |  |  |  | Cl Max: | 1.704 | at alpha= | 12.5 | deg
JavaFoil+Calcfoil stall+Eppler ext transition |  |  |  | L/D Max: | 188.752 | at alpha= | 7.5 | deg
Re: | 16000000 |  |  | Cd Min: | 0.00652 | at alpha= | -5.5 | deg
Mach: | 0.25 |  |  | Cl=0 at alpha= | -4.0242 | deg
|  |  |  | @ Cl=0.1, Cd= | 0.0066611
|  |  |  | @ Cl=0.4, Cd= | 0.0067454
|  |  |  | @ Cl=0.6, Cd= | 0.00727
alpha (deg) | Cl | Cd | Cm | Cl/Cd
-17.5 | -0.4 | 0.15108 | -0.045 | -2.646
-17 | -0.444 | 0.13871 | -0.046 | -3.203
-16.5 | -0.485 | 0.12914 | -0.047 | -3.756
-16 | -0.522 | 0.11891 | -0.048 | -4.389
-15.5 | -0.554 | 0.11059 | -0.049 | -5.011
-15 | -0.582 | 0.10263 | -0.05 | -5.668
-14.5 | -0.604 | 0.09497 | -0.051 | -6.362
-14 | -0.621 | 0.08782 | -0.052 | -7.076
-13.5 | -0.633 | 0.08097 | -0.053 | -7.817
-13 | -0.64 | 0.07356 | -0.055 | -8.696
-12.5 | -0.641 | 0.06595 | -0.057 | -9.726
-12 | -0.637 | 0.05897 | -0.059 | -10.8
-11.5 | -0.626 | 0.05141 | -0.061 | -12.183
-11 | -0.609 | 0.04604 | -0.063 | -13.229
-10.5 | -0.588 | 0.04075 | -0.065 | -14.423
-10 | -0.568 | 0.03256 | -0.069 | -17.43
-9.5 | -0.609 | 0.0088 | -0.085 | -69.154
-9 | -0.567 | 0.00799 | -0.085 | -70.892
-8.5 | -0.518 | 0.00751 | -0.086 | -68.88
-8 | -0.466 | 0.00727 | -0.086 | -64.007
-7.5 | -0.412 | 0.00703 | -0.086 | -58.598
-7 | -0.356 | 0.0068 | -0.087 | -52.331
-6.5 | -0.299 | 0.00664 | -0.087 | -45.035
-6 | -0.24 | 0.00657 | -0.087 | -36.567
-5.5 | -0.181 | 0.00652 | -0.088 | -27.724
-5 | -0.12 | 0.00655 | -0.088 | -18.371
-4.5 | -0.059 | 0.00658 | -0.088 | -8.971
-4 | 0.003 | 0.00658 | -0.089 | 0.436
-3.5 | 0.065 | 0.00665 | -0.089 | 9.804
-3 | 0.128 | 0.00667 | -0.089 | 19.156
-2.5 | 0.191 | 0.00668 | -0.09 | 28.551
-2 | 0.254 | 0.00663 | -0.09 | 38.239
-1.5 | 0.317 | 0.00665 | -0.09 | 47.63
-1 | 0.38 | 0.00672 | -0.091 | 56.544
-0.5 | 0.443 | 0.0068 | -0.091 | 65.174
0 | 0.506 | 0.00693 | -0.091 | 73.073
0.5 | 0.569 | 0.00719 | -0.092 | 79.128
1 | 0.631 | 0.00735 | -0.092 | 85.801
1.5 | 0.693 | 0.00747 | -0.093 | 92.845
2 | 0.755 | 0.00757 | -0.093 | 99.704
2.5 | 0.817 | 0.00767 | -0.093 | 106.472
3 | 0.879 | 0.00772 | -0.094 | 113.748
3.5 | 0.94 | 0.00784 | -0.094 | 119.801
4 | 1.001 | 0.008 | -0.094 | 125.038
4.5 | 1.062 | 0.00813 | -0.095 | 130.641
5 | 1.122 | 0.00834 | -0.095 | 134.504
5.5 | 1.182 | 0.00856 | -0.096 | 138.019
6 | 1.242 | 0.00876 | -0.096 | 141.809
6.5 | 1.301 | 0.00799 | -0.096 | 162.742
7 | 1.36 | 0.009 | -0.097 | 151.094
7.5 | 1.411 | 0.00748 | -0.097 | 188.752
8 | 1.464 | 0.01122 | -0.097 | 130.546
8.5 | 1.512 | 0.01184 | -0.097 | 127.692
9 | 1.556 | 0.01247 | -0.098 | 124.857
9.5 | 1.596 | 0.01315 | -0.098 | 121.387
10 | 1.631 | 0.01388 | -0.098 | 117.471
10.5 | 1.658 | 0.01474 | -0.098 | 112.541
11 | 1.679 | 0.01564 | -0.098 | 107.399
11.5 | 1.694 | 0.01671 | -0.098 | 101.394
12 | 1.702 | 0.0178 | -0.098 | 95.626
12.5 | 1.704 | 0.01905 | -0.098 | 89.418
13 | 1.694 | 0.02048 | -0.098 | 82.697
13.5 | 1.674 | 0.02198 | -0.099 | 76.148
14 | 1.644 | 0.02377 | -0.099 | 69.146
14.5 | 1.604 | 0.02574 | -0.099 | 62.303
15 | 1.553 | 0.02798 | -0.098 | 55.514
15.5 | 1.493 | 0.03083 | -0.098 | 48.407
16 | 1.423 | 0.0342 | -0.098 | 41.609
16.5 | 1.346 | 0.03809 | -0.097 | 35.34
17 | 1.264 | 0.04229 | -0.097 | 29.889
17.5 | 1.177 | 0.0466 | -0.097 | 25.254

## 134. Re 16M Mach 0.25 (2)
BIGFOIL.COM POLAR EXPORT
cr1
CURTIS CR-1 |  |  |  | Cl Max: | 1.8899 | at alpha= | 18.5 | deg
XFOIL ncrit=9 |  |  |  | L/D Max: | 158.837 | at alpha= | 6.5 | deg
Re: | 16000000 |  |  | Cd Min: | 0.18633 | at alpha= | -20 | deg
Mach: | 0.25 |  |  | Cl=0 at alpha= | -4.2 | deg
|  |  |  | @ Cl=0.1, Cd= | 0.0053734
|  |  |  | @ Cl=0.4, Cd= | 0.0056372
|  |  |  | @ Cl=0.6, Cd= | 0.0059882
alpha (deg) | Cl | Cd | Cm | Cl/Cd
-20 | -0.6067 | 0.18633 | -0.0153 | -3.2561
-19.5 | -0.6 | 0.17862 | -0.0198 | -3.3591
-19 | -0.609 | 0.16733 | -0.0261 | -3.6395
-18.5 | -0.6182 | 0.15515 | -0.0343 | -3.9845
-18 | -0.6605 | 0.13757 | -0.0459 | -4.8012
-17.5 | -0.7078 | 0.12033 | -0.0581 | -5.8822
-16.5 | -1.2516 | 0.02124 | -0.1625 | -58.9266
-16 | -1.247 | 0.01913 | -0.1544 | -65.1856
-15.5 | -1.2287 | 0.01687 | -0.148 | -72.8334
-15 | -1.1954 | 0.01521 | -0.1428 | -78.593
-14.5 | -1.1534 | 0.01397 | -0.1385 | -82.5626
-14 | -1.113 | 0.01259 | -0.1339 | -88.4035
-13.5 | -1.0663 | 0.01162 | -0.13 | -91.7642
-13 | -1.0175 | 0.01078 | -0.1264 | -94.3878
-12.5 | -0.9662 | 0.00998 | -0.1233 | -96.8136
-12 | -0.9105 | 0.00945 | -0.1208 | -96.3492
-11.5 | -0.855 | 0.00887 | -0.1185 | -96.3923
-11 | -0.7975 | 0.00842 | -0.1165 | -94.715
-10.5 | -0.7391 | 0.00807 | -0.1147 | -91.5861
-10 | -0.6809 | 0.0077 | -0.1131 | -88.4286
-9.5 | -0.6226 | 0.00731 | -0.1116 | -85.171
-9 | -0.5639 | 0.00703 | -0.1102 | -80.2134
-8.5 | -0.5043 | 0.00679 | -0.1091 | -74.271
-8 | -0.4455 | 0.00655 | -0.1079 | -68.0153
-7.5 | -0.3869 | 0.00629 | -0.1068 | -61.5103
-7 | -0.3281 | 0.00607 | -0.1058 | -54.0527
-6.5 | -0.269 | 0.0059 | -0.1049 | -45.5932
-6 | -0.2099 | 0.00575 | -0.1042 | -36.5043
-5.5 | -0.1511 | 0.00558 | -0.1034 | -27.0789
-5 | -0.0929 | 0.00543 | -0.1026 | -17.1087
-4.5 | -0.0345 | 0.00532 | -0.1019 | -6.485
-4 | 0.023 | 0.00526 | -0.1011 | 4.3726
-3.5 | 0.0766 | 0.00532 | -0.0996 | 14.3985
-3 | 0.1292 | 0.00544 | -0.0979 | 23.75
-2.5 | 0.1832 | 0.00548 | -0.0966 | 33.4307
-2 | 0.2388 | 0.00548 | -0.0956 | 43.5766
-1.5 | 0.2936 | 0.00553 | -0.0944 | 53.0922
-1 | 0.3483 | 0.0056 | -0.0933 | 62.1964
-0.5 | 0.4039 | 0.00564 | -0.0924 | 71.6135
0 | 0.4595 | 0.00573 | -0.0916 | 80.192
0.5 | 0.5144 | 0.00581 | -0.0906 | 88.537
1 | 0.5691 | 0.00592 | -0.0896 | 96.1318
1.5 | 0.6235 | 0.00604 | -0.0885 | 103.2285
2 | 0.6773 | 0.00615 | -0.0874 | 110.1301
2.5 | 0.7302 | 0.00626 | -0.086 | 116.6454
3 | 0.7811 | 0.00646 | -0.0843 | 120.9133
3.5 | 0.8339 | 0.00661 | -0.083 | 126.1573
4 | 0.886 | 0.00679 | -0.0815 | 130.486
4.5 | 0.9375 | 0.00696 | -0.0799 | 134.6983
5 | 0.9894 | 0.0071 | -0.0784 | 139.3521
5.5 | 1.0395 | 0.00727 | -0.0765 | 142.9849
6 | 1.0904 | 0.00737 | -0.0747 | 147.9512
6.5 | 1.1198 | 0.00705 | -0.0686 | 158.8369
8.5 | 1.3768 | 0.00887 | -0.0749 | 155.2198
9.5 | 1.4604 | 0.0111 | -0.0698 | 131.5676
10 | 1.5057 | 0.01178 | -0.0676 | 127.8183
10.5 | 1.5381 | 0.01247 | -0.0629 | 123.344
11 | 1.5697 | 0.01329 | -0.0584 | 118.1114
11.5 | 1.6011 | 0.0142 | -0.054 | 112.7535
12 | 1.6325 | 0.01523 | -0.0499 | 107.1898
12.5 | 1.6649 | 0.01638 | -0.0463 | 101.6422
13 | 1.6963 | 0.01771 | -0.0428 | 95.782
13.5 | 1.7257 | 0.01923 | -0.0394 | 89.74
14 | 1.753 | 0.021 | -0.036 | 83.4762
14.5 | 1.78 | 0.02286 | -0.0329 | 77.8653
15 | 1.8024 | 0.02517 | -0.0297 | 71.6091
15.5 | 1.8238 | 0.02767 | -0.0268 | 65.9125
16 | 1.8416 | 0.03061 | -0.024 | 60.1633
16.5 | 1.8584 | 0.03376 | -0.0215 | 55.0474
17 | 1.8725 | 0.03725 | -0.0192 | 50.2685
17.5 | 1.8817 | 0.04135 | -0.0171 | 45.5067
18 | 1.8892 | 0.04575 | -0.0153 | 41.294
18.5 | 1.8899 | 0.05103 | -0.014 | 37.0351
19 | 1.8854 | 0.05703 | -0.0131 | 33.0598
19.5 | 1.874 | 0.06406 | -0.0128 | 29.2538
20 | 1.8604 | 0.07158 | -0.0132 | 25.9905

## 135. Re 16M Mach 0.50 (1)
BIGFOIL.COM POLAR EXPORT
cr1
CURTIS CR-1 |  |  |  | Cl Max: | 1.64 | at alpha= | 9 | deg
JavaFoil+Calcfoil stall+Eppler ext transition |  |  |  | L/D Max: | 162.759 | at alpha= | 5.5 | deg
Re: | 16000000 |  |  | Cd Min: | 0.00687 | at alpha= | -4 | deg
Mach: | 0.5 |  |  | Cl=0 at alpha= | -4.0221 | deg
|  |  |  | @ Cl=0.1, Cd= | 0.006954
|  |  |  | @ Cl=0.4, Cd= | 0.0070397
|  |  |  | @ Cl=0.6, Cd= | 0.007545
alpha (deg) | Cl | Cd | Cm | Cl/Cd
-20 | -0.9 | 0.18424 | -0.056 | -4.884
-19.5 | -0.872 | 0.18084 | -0.056 | -4.821
-19 | -0.844 | 0.17423 | -0.055 | -4.842
-18.5 | -0.815 | 0.17279 | -0.055 | -4.72
-18 | -0.788 | 0.16465 | -0.055 | -4.784
-17.5 | -0.76 | 0.15993 | -0.055 | -4.751
-17 | -0.732 | 0.15526 | -0.055 | -4.715
-16.5 | -0.704 | 0.14207 | -0.055 | -4.958
-16 | -0.676 | 0.13239 | -0.055 | -5.109
-15.5 | -0.649 | 0.1194 | -0.055 | -5.435
-15 | -0.621 | 0.10833 | -0.056 | -5.736
-14.5 | -0.592 | 0.1131 | -0.054 | -5.231
-14 | -0.564 | 0.10424 | -0.054 | -5.411
-13.5 | -0.537 | 0.09341 | -0.055 | -5.748
-13 | -0.507 | 0.09221 | -0.054 | -5.502
-12.5 | -0.48 | 0.08437 | -0.055 | -5.689
-12 | -0.454 | 0.07321 | -0.058 | -6.206
-11.5 | -0.428 | 0.06583 | -0.06 | -6.501
-11 | -0.395 | 0.07593 | -0.053 | -5.197
-10.5 | -0.368 | 0.06744 | -0.056 | -5.455
-10 | -0.341 | 0.05953 | -0.059 | -5.736
-9.5 | -0.315 | 0.05304 | -0.062 | -5.932
-9 | -0.28 | 0.06561 | -0.049 | -4.272
-8.5 | -0.254 | 0.05433 | -0.057 | -4.684
-8 | -0.336 | 0.04397 | -0.065 | -7.649
-7.5 | -0.336 | 0.03667 | -0.069 | -9.15
-7 | -0.31 | 0.02972 | -0.074 | -10.434
-6.5 | -0.314 | 0.00775 | -0.097 | -40.509
-6 | -0.257 | 0.00723 | -0.098 | -35.583
-5.5 | -0.196 | 0.00695 | -0.098 | -28.207
-5 | -0.132 | 0.00695 | -0.098 | -18.927
-4.5 | -0.065 | 0.0069 | -0.099 | -9.422
-4 | 0.003 | 0.00687 | -0.099 | 0.463
-3.5 | 0.072 | 0.00695 | -0.099 | 10.407
-3 | 0.142 | 0.00696 | -0.1 | 20.432
-2.5 | 0.212 | 0.00697 | -0.1 | 30.48
-2 | 0.283 | 0.00691 | -0.101 | 40.922
-1.5 | 0.354 | 0.00702 | -0.101 | 50.378
-1 | 0.424 | 0.00705 | -0.101 | 60.159
-0.5 | 0.495 | 0.00722 | -0.102 | 68.518
0 | 0.565 | 0.0074 | -0.102 | 76.367
0.5 | 0.635 | 0.00769 | -0.103 | 82.544
1 | 0.704 | 0.0079 | -0.103 | 89.118
1.5 | 0.773 | 0.00808 | -0.103 | 95.732
2 | 0.842 | 0.00829 | -0.104 | 101.616
2.5 | 0.911 | 0.00847 | -0.104 | 107.599
3 | 0.979 | 0.00857 | -0.105 | 114.274
3.5 | 1.047 | 0.00883 | -0.105 | 118.494
4 | 1.114 | 0.00906 | -0.106 | 122.91
4.5 | 1.181 | 0.00939 | -0.106 | 125.763
5 | 1.241 | 0.00779 | -0.106 | 159.265
5.5 | 1.306 | 0.00802 | -0.106 | 162.759
6 | 1.369 | 0.01036 | -0.107 | 132.149
6.5 | 1.43 | 0.01061 | -0.107 | 134.832
7 | 1.489 | 0.01151 | -0.107 | 129.413
7.5 | 1.541 | 0.01392 | -0.107 | 110.657
8 | 1.59 | 0.01507 | -0.107 | 105.518
8.5 | 1.622 | 0.01629 | -0.107 | 99.599
9 | 1.64 | 0.01774 | -0.107 | 92.422
9.5 | 1.636 | 0.01946 | -0.107 | 84.058
10 | 1.59 | 0.02156 | -0.107 | 73.733
10.5 | 1.434 | 0.02453 | -0.107 | 58.486
11 | 0.987 | 0.02716 | -0.106 | 36.357
11.5 | 1.009 | 0.03151 | -0.105 | 32.006
12 | 1.033 | 0.03494 | -0.105 | 29.554
12.5 | 1.054 | 0.04047 | -0.104 | 26.047
13 | 1.079 | 0.04396 | -0.104 | 24.556
13.5 | 1.097 | 0.0514 | -0.102 | 21.351
14 | 1.097 | 0.06748 | -0.098 | 16.261

## 136. Re 16M Mach 0.50 (2)
BIGFOIL.COM POLAR EXPORT
cr1
CURTIS CR-1 |  |  |  | Cl Max: | 1.2398 | at alpha= | 7 | deg
XFOIL ncrit=9 |  |  |  | L/D Max: | 137.298 | at alpha= | 7 | deg
Re: | 16000000 |  |  | Cd Min: | 0.10979 | at alpha= | -14 | deg
Mach: | 0.5 |  |  | Cl=0 at alpha= | -4.1185 | deg
|  |  |  | @ Cl=0.1, Cd= | 0.0054513
|  |  |  | @ Cl=0.4, Cd= | 0.0057912
|  |  |  | @ Cl=0.6, Cd= | 0.006147
alpha (deg) | Cl | Cd | Cm | Cl/Cd
-14 | -0.4189 | 0.10979 | -0.0915 | -3.8155
-13.5 | -0.4263 | 0.09872 | -0.1021 | -4.3183
-13 | -0.4313 | 0.08762 | -0.1143 | -4.9224
-12 | -0.4371 | 0.06664 | -0.1401 | -6.5591
-11.5 | -0.4557 | 0.05653 | -0.1522 | -8.0612
-11 | -0.4795 | 0.04745 | -0.1621 | -10.1054
-10.5 | -0.5202 | 0.04011 | -0.1672 | -12.9693
-10 | -0.5557 | 0.0332 | -0.1668 | -16.738
-9.5 | -0.583 | 0.02558 | -0.1646 | -22.7912
-9 | -0.6072 | 0.01703 | -0.1598 | -35.6547
-8.5 | -0.6016 | 0.01152 | -0.1516 | -52.2222
-8 | -0.5561 | 0.00888 | -0.1439 | -62.6239
-7.5 | -0.4867 | 0.00779 | -0.1385 | -62.4775
-7 | -0.4144 | 0.00713 | -0.134 | -58.1206
-6.5 | -0.3406 | 0.00665 | -0.1303 | -51.218
-6 | -0.2675 | 0.00633 | -0.1272 | -42.2591
-5.5 | -0.1947 | 0.00605 | -0.1245 | -32.1818
-5 | -0.1234 | 0.00585 | -0.1221 | -21.094
-4.5 | -0.0525 | 0.00563 | -0.1201 | -9.325
-4 | 0.0163 | 0.00547 | -0.1181 | 2.9799
-3.5 | 0.0827 | 0.00542 | -0.1159 | 15.2583
-3 | 0.1435 | 0.00553 | -0.113 | 25.9494
-2.5 | 0.2035 | 0.00567 | -0.1102 | 35.8907
-2 | 0.2652 | 0.0057 | -0.1079 | 46.5263
-1.5 | 0.3273 | 0.0057 | -0.1059 | 57.4211
-1 | 0.3883 | 0.00577 | -0.1037 | 67.2964
-0.5 | 0.4489 | 0.00588 | -0.1016 | 76.3435
0 | 0.5105 | 0.00596 | -0.0997 | 85.6544
0.5 | 0.5716 | 0.00607 | -0.0978 | 94.168
1 | 0.6306 | 0.00623 | -0.0955 | 101.2199
1.5 | 0.6889 | 0.0064 | -0.0931 | 107.6406
2 | 0.7462 | 0.00657 | -0.0905 | 113.5769
2.5 | 0.8011 | 0.00676 | -0.0874 | 118.5059
3 | 0.8528 | 0.00696 | -0.0836 | 122.5287
3.5 | 0.899 | 0.00706 | -0.0785 | 127.3371
4 | 0.9456 | 0.0073 | -0.0735 | 129.5342
4.5 | 0.9969 | 0.00752 | -0.0694 | 132.5665
5 | 1.0438 | 0.00784 | -0.0644 | 133.1378
5.5 | 1.0974 | 0.00808 | -0.0607 | 135.8168
6 | 1.1468 | 0.00838 | -0.0561 | 136.8496
6.5 | 1.1936 | 0.00876 | -0.051 | 136.2557
7 | 1.2398 | 0.00903 | -0.0458 | 137.2979

## 137. Re 18M Mach 0.00 (1)
BIGFOIL.COM POLAR EXPORT
cr1
CURTIS CR-1 |  |  |  | Cl Max: | 1.743 | at alpha= | 13.5 | deg
JavaFoil+Calcfoil stall+Eppler ext transition |  |  |  | L/D Max: | 175.316 | at alpha= | 8 | deg
Re: | 18000000 |  |  | Cd Min: | 0.00647 | at alpha= | -6 | deg
Mach: | 0 |  |  | Cl=0 at alpha= | -4.025 | deg
|  |  |  | @ Cl=0.1, Cd= | 0.0065521
|  |  |  | @ Cl=0.4, Cd= | 0.006633
|  |  |  | @ Cl=0.6, Cd= | 0.007098
alpha (deg) | Cl | Cd | Cm | Cl/Cd
-20 | -0.666 | 0.15267 | -0.047 | -4.363
-19.5 | -0.681 | 0.14506 | -0.048 | -4.692
-19 | -0.694 | 0.13743 | -0.048 | -5.052
-18.5 | -0.707 | 0.13125 | -0.049 | -5.384
-18 | -0.718 | 0.12393 | -0.049 | -5.794
-17.5 | -0.728 | 0.11738 | -0.05 | -6.199
-17 | -0.735 | 0.11108 | -0.05 | -6.621
-16.5 | -0.742 | 0.1043 | -0.051 | -7.111
-16 | -0.746 | 0.09779 | -0.052 | -7.626
-15.5 | -0.747 | 0.09184 | -0.052 | -8.135
-15 | -0.747 | 0.08529 | -0.053 | -8.754
-14.5 | -0.744 | 0.07843 | -0.055 | -9.483
-14 | -0.737 | 0.07237 | -0.056 | -10.191
-13.5 | -0.728 | 0.06674 | -0.057 | -10.906
-13 | -0.715 | 0.06116 | -0.058 | -11.693
-12.5 | -0.7 | 0.05512 | -0.059 | -12.701
-12 | -0.685 | 0.04682 | -0.062 | -14.632
-11.5 | -0.669 | 0.03781 | -0.065 | -17.696
-11 | -0.705 | 0.01194 | -0.078 | -59.062
-10.5 | -0.694 | 0.00733 | -0.082 | -94.794
-10 | -0.654 | 0.00804 | -0.082 | -81.383
-9.5 | -0.609 | 0.00764 | -0.083 | -79.67
-9 | -0.561 | 0.00735 | -0.083 | -76.376
-8.5 | -0.51 | 0.0071 | -0.083 | -71.832
-8 | -0.457 | 0.00691 | -0.083 | -66.163
-7.5 | -0.403 | 0.00674 | -0.084 | -59.829
-7 | -0.348 | 0.00659 | -0.084 | -52.832
-6.5 | -0.291 | 0.00651 | -0.084 | -44.754
-6 | -0.234 | 0.00647 | -0.085 | -36.191
-5.5 | -0.176 | 0.00648 | -0.085 | -27.142
-5 | -0.117 | 0.00649 | -0.085 | -17.994
-4.5 | -0.057 | 0.00649 | -0.085 | -8.828
-4 | 0.003 | 0.0065 | -0.086 | 0.429
-3.5 | 0.063 | 0.00654 | -0.086 | 9.658
-3 | 0.124 | 0.00656 | -0.086 | 18.889
-2.5 | 0.185 | 0.00659 | -0.087 | 28.039
-2 | 0.246 | 0.00651 | -0.087 | 37.75
-1.5 | 0.307 | 0.00654 | -0.087 | 46.899
-1 | 0.368 | 0.00657 | -0.088 | 55.976
-0.5 | 0.429 | 0.00669 | -0.088 | 64.161
0 | 0.49 | 0.00682 | -0.089 | 71.906
0.5 | 0.551 | 0.007 | -0.089 | 78.681
1 | 0.611 | 0.00712 | -0.089 | 85.869
1.5 | 0.671 | 0.00721 | -0.09 | 93.065
2 | 0.732 | 0.00731 | -0.09 | 100.123
2.5 | 0.791 | 0.00741 | -0.09 | 106.811
3 | 0.851 | 0.00741 | -0.091 | 114.929
3.5 | 0.911 | 0.00755 | -0.091 | 120.557
4 | 0.97 | 0.00763 | -0.091 | 127.144
4.5 | 1.029 | 0.0078 | -0.092 | 131.947
5 | 1.088 | 0.00795 | -0.092 | 136.884
5.5 | 1.146 | 0.00813 | -0.093 | 140.997
6 | 1.204 | 0.00828 | -0.093 | 145.396
6.5 | 1.262 | 0.00849 | -0.093 | 148.626
7 | 1.319 | 0.00836 | -0.094 | 157.844
7.5 | 1.375 | 0.00879 | -0.094 | 156.397
8 | 1.424 | 0.00812 | -0.094 | 175.316
8.5 | 1.473 | 0.01082 | -0.094 | 136.207
9 | 1.52 | 0.01135 | -0.095 | 133.883
9.5 | 1.563 | 0.01189 | -0.095 | 131.442
10 | 1.602 | 0.01247 | -0.095 | 128.511
10.5 | 1.637 | 0.0131 | -0.096 | 125.01
11 | 1.668 | 0.01379 | -0.096 | 121
11.5 | 1.694 | 0.01455 | -0.096 | 116.457
12 | 1.714 | 0.01538 | -0.096 | 111.434
12.5 | 1.73 | 0.01634 | -0.096 | 105.864
13 | 1.739 | 0.01734 | -0.096 | 100.292
13.5 | 1.743 | 0.01849 | -0.096 | 94.277
14 | 1.741 | 0.01966 | -0.096 | 88.553
14.5 | 1.734 | 0.02087 | -0.096 | 83.116
15 | 1.722 | 0.02231 | -0.097 | 77.2
15.5 | 1.705 | 0.02388 | -0.097 | 71.381
16 | 1.682 | 0.02563 | -0.097 | 65.647
16.5 | 1.654 | 0.02772 | -0.096 | 59.678
17 | 1.622 | 0.03 | -0.096 | 54.088
17.5 | 1.585 | 0.03307 | -0.096 | 47.931
18 | 1.546 | 0.03607 | -0.096 | 42.862
18.5 | 1.505 | 0.03923 | -0.096 | 38.373

## 138. Re 18M Mach 0.00 (2)
BIGFOIL.COM POLAR EXPORT
cr1
CURTIS CR-1 |  |  |  | Cl Max: | 1.9531 | at alpha= | 20 | deg
XFOIL ncrit=9 |  |  |  | L/D Max: | 181.588 | at alpha= | 7 | deg
Re: | 18000000 |  |  | Cd Min: | 0.04594 | at alpha= | 20 | deg
Mach: | 0 |  |  | Cl=0 at alpha= | -4.1985 | deg
|  |  |  | @ Cl=0.1, Cd= | 0.0054089
|  |  |  | @ Cl=0.4, Cd= | 0.0055828
|  |  |  | @ Cl=0.6, Cd= | 0.0058729
alpha (deg) | Cl | Cd | Cm | Cl/Cd
-17.5 | -1.3401 | 0.01497 | -0.1282 | -89.519
-17 | -1.3067 | 0.01417 | -0.1246 | -92.2159
-16.5 | -1.2673 | 0.01341 | -0.122 | -94.5041
-16 | -1.2279 | 0.01249 | -0.1194 | -98.3106
-15.5 | -1.1854 | 0.01174 | -0.1172 | -100.971
-15 | -1.1422 | 0.01101 | -0.115 | -103.7421
-14.5 | -1.0971 | 0.01036 | -0.1131 | -105.8977
-14 | -1.0495 | 0.00987 | -0.1115 | -106.3323
-13.5 | -1.0034 | 0.00933 | -0.1096 | -107.5456
-13 | -0.9537 | 0.00898 | -0.1082 | -106.2027
-12.5 | -0.9031 | 0.00861 | -0.107 | -104.8897
-12 | -0.8526 | 0.00817 | -0.1058 | -104.3574
-11.5 | -0.8 | 0.00789 | -0.1049 | -101.3942
-11 | -0.7462 | 0.00761 | -0.1042 | -98.0552
-10.5 | -0.693 | 0.00733 | -0.1034 | -94.543
-10 | -0.6393 | 0.00701 | -0.1027 | -91.1983
-9.5 | -0.5849 | 0.00676 | -0.1021 | -86.5237
-9 | -0.5302 | 0.00657 | -0.1015 | -80.7002
-8.5 | -0.4748 | 0.00638 | -0.101 | -74.4201
-8 | -0.4203 | 0.00617 | -0.1004 | -68.1199
-7.5 | -0.3651 | 0.00595 | -0.0999 | -61.3613
-7 | -0.3098 | 0.0058 | -0.0994 | -53.4138
-6.5 | -0.2538 | 0.00567 | -0.099 | -44.7619
-6 | -0.1981 | 0.00554 | -0.0986 | -35.7581
-5.5 | -0.1426 | 0.00539 | -0.0982 | -26.4564
-5 | -0.087 | 0.00527 | -0.0977 | -16.5085
-4.5 | -0.0319 | 0.00521 | -0.0972 | -6.1228
-4 | 0.021 | 0.00522 | -0.0963 | 4.023
-3.5 | 0.0713 | 0.00537 | -0.0948 | 13.2775
-3 | 0.123 | 0.00544 | -0.0936 | 22.6103
-2.5 | 0.1764 | 0.00543 | -0.0928 | 32.4862
-2 | 0.2294 | 0.00546 | -0.0919 | 42.0147
-1.5 | 0.283 | 0.00548 | -0.0911 | 51.6423
-1 | 0.3365 | 0.00552 | -0.0904 | 60.9601
-0.5 | 0.3901 | 0.00557 | -0.0896 | 70.0359
0 | 0.4441 | 0.00564 | -0.089 | 78.7411
0.5 | 0.4977 | 0.0057 | -0.0883 | 87.3158
1 | 0.5512 | 0.00579 | -0.0876 | 95.1986
1.5 | 0.6042 | 0.00588 | -0.0868 | 102.7551
2 | 0.6567 | 0.00598 | -0.0859 | 109.8161
2.5 | 0.707 | 0.00614 | -0.0846 | 115.1466
3 | 0.7576 | 0.00629 | -0.0834 | 120.4452
3.5 | 0.8089 | 0.00644 | -0.0823 | 125.6056
4 | 0.8603 | 0.00659 | -0.0813 | 130.5463
4.5 | 0.9116 | 0.00671 | -0.0803 | 135.8569
5 | 0.963 | 0.00684 | -0.0794 | 140.7895
5.5 | 1.0125 | 0.007 | -0.0781 | 144.6429
6 | 1.0625 | 0.00709 | -0.0769 | 149.859
6.5 | 1.1061 | 0.00712 | -0.0744 | 155.3511
7 | 1.1894 | 0.00655 | -0.0813 | 181.5878
8 | 1.2799 | 0.00761 | -0.0776 | 168.1866
8.5 | 1.3316 | 0.00828 | -0.0774 | 160.8213
9 | 1.3719 | 0.00941 | -0.0752 | 145.7917
9.5 | 1.42 | 0.01012 | -0.0744 | 140.3162
10 | 1.4704 | 0.01064 | -0.0741 | 138.1955
10.5 | 1.5178 | 0.01116 | -0.0732 | 136.0036
11 | 1.555 | 0.01169 | -0.0703 | 133.0197
11.5 | 1.5855 | 0.01227 | -0.0661 | 129.2176
12 | 1.6156 | 0.01293 | -0.0621 | 124.9497
12.5 | 1.6438 | 0.01371 | -0.0579 | 119.8979
13 | 1.6748 | 0.01453 | -0.0546 | 115.265
13.5 | 1.7062 | 0.01547 | -0.0517 | 110.2909
14 | 1.7346 | 0.01661 | -0.0486 | 104.4311
14.5 | 1.7631 | 0.01784 | -0.0457 | 98.8285
15 | 1.7907 | 0.01916 | -0.043 | 93.4603
15.5 | 1.8169 | 0.02066 | -0.0404 | 87.9429
16 | 1.8399 | 0.0224 | -0.0376 | 82.1384
16.5 | 1.8618 | 0.02433 | -0.0351 | 76.5228
17 | 1.8783 | 0.02673 | -0.0324 | 70.2694
17.5 | 1.8979 | 0.02905 | -0.0303 | 65.3322
18 | 1.9135 | 0.03178 | -0.0282 | 60.2108
18.5 | 1.9273 | 0.03478 | -0.0264 | 55.414
19 | 1.9392 | 0.03807 | -0.0247 | 50.9377
19.5 | 1.9482 | 0.04171 | -0.0231 | 46.7082
20 | 1.9531 | 0.04594 | -0.0219 | 42.5141

## 139. Re 18M Mach 0.10 (1)
BIGFOIL.COM POLAR EXPORT
cr1
CURTIS CR-1 |  |  |  | Cl Max: | 1.737 | at alpha= | 13.5 | deg
JavaFoil+Calcfoil stall+Eppler ext transition |  |  |  | L/D Max: | 174.585 | at alpha= | 8 | deg
Re: | 18000000 |  |  | Cd Min: | 0.00648 | at alpha= | -6 | deg
Mach: | 0.1 |  |  | Cl=0 at alpha= | -4.0246 | deg
|  |  |  | @ Cl=0.1, Cd= | 0.006566
|  |  |  | @ Cl=0.4, Cd= | 0.006649
|  |  |  | @ Cl=0.6, Cd= | 0.0071143
alpha (deg) | Cl | Cd | Cm | Cl/Cd
-20 | -0.618 | 0.1568 | -0.047 | -3.939
-19.5 | -0.635 | 0.14946 | -0.047 | -4.25
-19 | -0.652 | 0.14147 | -0.048 | -4.609
-18.5 | -0.668 | 0.13407 | -0.048 | -4.981
-18 | -0.682 | 0.12686 | -0.049 | -5.379
-17.5 | -0.695 | 0.1202 | -0.049 | -5.784
-17 | -0.706 | 0.11355 | -0.05 | -6.22
-16.5 | -0.715 | 0.1071 | -0.05 | -6.679
-16 | -0.722 | 0.10031 | -0.051 | -7.203
-15.5 | -0.727 | 0.09419 | -0.052 | -7.718
-15 | -0.729 | 0.08776 | -0.053 | -8.304
-14.5 | -0.728 | 0.08107 | -0.054 | -8.983
-14 | -0.725 | 0.07425 | -0.055 | -9.764
-13.5 | -0.718 | 0.06837 | -0.057 | -10.499
-13 | -0.707 | 0.06279 | -0.058 | -11.258
-12.5 | -0.693 | 0.057 | -0.059 | -12.159
-12 | -0.679 | 0.0489 | -0.062 | -13.884
-11.5 | -0.663 | 0.04044 | -0.065 | -16.384
-11 | -0.65 | 0.02935 | -0.069 | -22.152
-10.5 | -0.692 | 0.00894 | -0.082 | -77.481
-10 | -0.655 | 0.00821 | -0.083 | -79.79
-9.5 | -0.61 | 0.00772 | -0.083 | -78.953
-9 | -0.562 | 0.00739 | -0.083 | -76.115
-8.5 | -0.512 | 0.00718 | -0.083 | -71.243
-8 | -0.459 | 0.00697 | -0.084 | -65.867
-7.5 | -0.405 | 0.00678 | -0.084 | -59.665
-7 | -0.349 | 0.00661 | -0.084 | -52.852
-6.5 | -0.293 | 0.00654 | -0.085 | -44.774
-6 | -0.235 | 0.00648 | -0.085 | -36.284
-5.5 | -0.177 | 0.00649 | -0.085 | -27.223
-5 | -0.117 | 0.00651 | -0.086 | -18.027
-4.5 | -0.058 | 0.0065 | -0.086 | -8.846
-4 | 0.003 | 0.00652 | -0.086 | 0.43
-3.5 | 0.064 | 0.00656 | -0.087 | 9.678
-3 | 0.124 | 0.00657 | -0.087 | 18.956
-2.5 | 0.186 | 0.0066 | -0.087 | 28.114
-2 | 0.247 | 0.00653 | -0.088 | 37.798
-1.5 | 0.308 | 0.00653 | -0.088 | 47.261
-1 | 0.37 | 0.00659 | -0.088 | 56.093
-0.5 | 0.431 | 0.00671 | -0.089 | 64.299
0 | 0.493 | 0.00682 | -0.089 | 72.198
0.5 | 0.554 | 0.00703 | -0.089 | 78.787
1 | 0.614 | 0.00714 | -0.09 | 85.978
1.5 | 0.675 | 0.00724 | -0.09 | 93.186
2 | 0.735 | 0.00733 | -0.09 | 100.238
2.5 | 0.795 | 0.00742 | -0.091 | 107.14
3 | 0.855 | 0.00746 | -0.091 | 114.625
3.5 | 0.915 | 0.00755 | -0.092 | 121.197
4 | 0.975 | 0.00769 | -0.092 | 126.826
4.5 | 1.034 | 0.00781 | -0.092 | 132.448
5 | 1.093 | 0.00802 | -0.093 | 136.225
5.5 | 1.152 | 0.00814 | -0.093 | 141.412
6 | 1.21 | 0.00836 | -0.093 | 144.796
6.5 | 1.268 | 0.00852 | -0.094 | 148.782
7 | 1.325 | 0.00847 | -0.094 | 156.529
7.5 | 1.382 | 0.00892 | -0.095 | 155.006
8 | 1.431 | 0.00819 | -0.095 | 174.585
8.5 | 1.48 | 0.01094 | -0.095 | 135.254
9 | 1.526 | 0.01147 | -0.095 | 132.957
9.5 | 1.568 | 0.01203 | -0.095 | 130.387
10 | 1.607 | 0.01264 | -0.096 | 127.174
10.5 | 1.642 | 0.01327 | -0.096 | 123.674
11 | 1.672 | 0.01399 | -0.096 | 119.516
11.5 | 1.696 | 0.01478 | -0.096 | 114.68
12 | 1.714 | 0.01569 | -0.096 | 109.235
12.5 | 1.728 | 0.01668 | -0.096 | 103.596
13 | 1.735 | 0.0177 | -0.097 | 98.061
13.5 | 1.737 | 0.01882 | -0.097 | 92.284
14 | 1.731 | 0.02015 | -0.097 | 85.921
14.5 | 1.721 | 0.02138 | -0.097 | 80.496
15 | 1.705 | 0.02297 | -0.097 | 74.224
15.5 | 1.683 | 0.02459 | -0.097 | 68.447
16 | 1.656 | 0.02645 | -0.097 | 62.608
16.5 | 1.622 | 0.02876 | -0.097 | 56.415
17 | 1.585 | 0.03125 | -0.097 | 50.719
17.5 | 1.542 | 0.03458 | -0.096 | 44.589
18 | 1.498 | 0.03776 | -0.096 | 39.663
18.5 | 1.452 | 0.04105 | -0.096 | 35.375

## 140. Re 18M Mach 0.10 (2)
BIGFOIL.COM POLAR EXPORT
cr1
CURTIS CR-1 |  |  |  | Cl Max: | 1.9455 | at alpha= | 20 | deg
XFOIL ncrit=9 |  |  |  | L/D Max: | 181.517 | at alpha= | 7 | deg
Re: | 18000000 |  |  | Cd Min: | 0.04903 | at alpha= | 20 | deg
Mach: | 0.1 |  |  | Cl=0 at alpha= | -4.1978 | deg
|  |  |  | @ Cl=0.1, Cd= | 0.0054037
|  |  |  | @ Cl=0.4, Cd= | 0.0055816
|  |  |  | @ Cl=0.6, Cd= | 0.0058775
alpha (deg) | Cl | Cd | Cm | Cl/Cd
-20 | -1.5366 | 0.02918 | -0.1286 | -52.6594
-19.5 | -1.5475 | 0.02425 | -0.1272 | -63.8144
-19 | -1.5303 | 0.02164 | -0.1242 | -70.7163
-18.5 | -1.494 | 0.0198 | -0.1228 | -75.4545
-18 | -1.4207 | 0.01793 | -0.1282 | -79.2359
-17.5 | -1.3364 | 0.01598 | -0.1359 | -83.6295
-17 | -1.3138 | 0.01501 | -0.1301 | -87.5283
-16.5 | -1.2771 | 0.01406 | -0.1268 | -90.8321
-16 | -1.2358 | 0.01324 | -0.1241 | -93.3384
-15.5 | -1.1959 | 0.01227 | -0.1212 | -97.4654
-15 | -1.152 | 0.01152 | -0.1188 | -100
-14.5 | -1.1081 | 0.01071 | -0.1164 | -103.4641
-14 | -1.0604 | 0.01016 | -0.1145 | -104.3701
-13.5 | -1.0137 | 0.0096 | -0.1123 | -105.5938
-13 | -0.9642 | 0.00915 | -0.1106 | -105.377
-12.5 | -0.9127 | 0.00879 | -0.1093 | -103.8339
-12 | -0.8616 | 0.00831 | -0.1079 | -103.6823
-11 | -0.7541 | 0.0077 | -0.1059 | -97.9351
-10.5 | -0.7 | 0.00742 | -0.105 | -94.3396
-10 | -0.6456 | 0.00709 | -0.1042 | -91.0578
-9.5 | -0.5907 | 0.00682 | -0.1034 | -86.6129
-9 | -0.5353 | 0.00661 | -0.1027 | -80.9834
-8.5 | -0.4793 | 0.00642 | -0.1022 | -74.6573
-8 | -0.4242 | 0.00621 | -0.1015 | -68.3092
-7.5 | -0.3685 | 0.00598 | -0.1009 | -61.6221
-7 | -0.3127 | 0.00583 | -0.1003 | -53.6364
-6.5 | -0.2562 | 0.00568 | -0.0999 | -45.1056
-6 | -0.2 | 0.00556 | -0.0994 | -35.9712
-5.5 | -0.144 | 0.00541 | -0.099 | -26.6174
-5 | -0.088 | 0.00528 | -0.0985 | -16.6667
-4.5 | -0.0324 | 0.00522 | -0.0979 | -6.2069
-4 | 0.0212 | 0.00522 | -0.097 | 4.0613
-3.5 | 0.0717 | 0.00536 | -0.0954 | 13.3769
-3 | 0.1235 | 0.00544 | -0.0942 | 22.7022
-2.5 | 0.1773 | 0.00543 | -0.0933 | 32.6519
-2 | 0.2306 | 0.00546 | -0.0924 | 42.2344
-1.5 | 0.2844 | 0.00548 | -0.0916 | 51.8978
-1 | 0.3382 | 0.00553 | -0.0908 | 61.1573
-0.5 | 0.3921 | 0.00557 | -0.09 | 70.395
0 | 0.4465 | 0.00565 | -0.0894 | 79.0265
0.5 | 0.5003 | 0.00571 | -0.0886 | 87.6182
1 | 0.5541 | 0.0058 | -0.0879 | 95.5345
1.5 | 0.6074 | 0.00589 | -0.0871 | 103.1239
2 | 0.6601 | 0.00599 | -0.0862 | 110.2003
2.5 | 0.7106 | 0.00616 | -0.0848 | 115.3571
3 | 0.7614 | 0.0063 | -0.0836 | 120.8571
3.5 | 0.8129 | 0.00646 | -0.0825 | 125.8359
4 | 0.8644 | 0.00661 | -0.0814 | 130.7716
4.5 | 0.9161 | 0.00673 | -0.0804 | 136.1218
5 | 0.9675 | 0.00686 | -0.0793 | 141.035
5.5 | 1.0173 | 0.00702 | -0.078 | 144.9145
6 | 1.0675 | 0.00712 | -0.0767 | 149.9298
6.5 | 1.1121 | 0.00719 | -0.0743 | 154.6732
7 | 1.1962 | 0.00659 | -0.0813 | 181.5175
7.5 | 1.2424 | 0.00691 | -0.0793 | 179.7974
8 | 1.2871 | 0.00768 | -0.0774 | 167.5911
8.5 | 1.3391 | 0.00835 | -0.0771 | 160.3713
9 | 1.3772 | 0.00954 | -0.0744 | 144.3606
9.5 | 1.4258 | 0.01022 | -0.0736 | 139.5108
10 | 1.477 | 0.01076 | -0.0733 | 137.2677
10.5 | 1.5243 | 0.0113 | -0.0722 | 134.8938
11 | 1.558 | 0.01186 | -0.0685 | 131.3659
11.5 | 1.5891 | 0.01248 | -0.0643 | 127.3317
12 | 1.6192 | 0.01319 | -0.0602 | 122.7597
12.5 | 1.6485 | 0.014 | -0.0562 | 117.75
13 | 1.68 | 0.01488 | -0.053 | 112.9032
13.5 | 1.7114 | 0.01587 | -0.0499 | 107.8387
14 | 1.7394 | 0.01712 | -0.0467 | 101.6005
14.5 | 1.7678 | 0.01842 | -0.0438 | 95.9718
15 | 1.7947 | 0.01987 | -0.041 | 90.3221
15.5 | 1.82 | 0.02149 | -0.0382 | 84.6906
16 | 1.8421 | 0.02341 | -0.0354 | 78.6886
16.5 | 1.864 | 0.02546 | -0.0329 | 73.2129
17 | 1.8804 | 0.02801 | -0.0303 | 67.1332
17.5 | 1.899 | 0.03054 | -0.0282 | 62.1807
18 | 1.9148 | 0.03338 | -0.0261 | 57.3637
18.5 | 1.9261 | 0.03676 | -0.0242 | 52.3966
19 | 1.9359 | 0.04037 | -0.0225 | 47.9539
19.5 | 1.9426 | 0.04441 | -0.021 | 43.7424
20 | 1.9455 | 0.04903 | -0.0199 | 39.6798

## 141. Re 18M Mach 0.25 (1)
BIGFOIL.COM POLAR EXPORT
cr1
CURTIS CR-1 |  |  |  | Cl Max: | 1.705 | at alpha= | 12.5 | deg
JavaFoil+Calcfoil stall+Eppler ext transition |  |  |  | L/D Max: | 190.655 | at alpha= | 7.5 | deg
Re: | 18000000 |  |  | Cd Min: | 0.00655 | at alpha= | -5 | deg
Mach: | 0.25 |  |  | Cl=0 at alpha= | -4.0242 | deg
|  |  |  | @ Cl=0.1, Cd= | 0.0066256
|  |  |  | @ Cl=0.4, Cd= | 0.0066881
|  |  |  | @ Cl=0.6, Cd= | 0.00719
alpha (deg) | Cl | Cd | Cm | Cl/Cd
-17.5 | -0.4 | 0.14933 | -0.045 | -2.677
-17 | -0.444 | 0.13817 | -0.046 | -3.217
-16.5 | -0.485 | 0.12777 | -0.047 | -3.797
-16 | -0.522 | 0.11763 | -0.048 | -4.439
-15.5 | -0.554 | 0.11015 | -0.049 | -5.032
-15 | -0.582 | 0.10224 | -0.05 | -5.691
-14.5 | -0.604 | 0.09464 | -0.051 | -6.386
-14 | -0.621 | 0.08734 | -0.052 | -7.115
-13.5 | -0.633 | 0.0804 | -0.053 | -7.876
-13 | -0.64 | 0.07299 | -0.055 | -8.77
-12.5 | -0.641 | 0.06606 | -0.057 | -9.707
-12 | -0.637 | 0.05913 | -0.059 | -10.767
-11.5 | -0.626 | 0.05177 | -0.061 | -12.091
-11 | -0.61 | 0.04514 | -0.063 | -13.518
-10.5 | -0.59 | 0.03934 | -0.066 | -14.991
-10 | -0.573 | 0.02956 | -0.07 | -19.389
-9.5 | -0.609 | 0.00861 | -0.085 | -70.817
-9 | -0.567 | 0.00784 | -0.085 | -72.329
-8.5 | -0.518 | 0.00747 | -0.086 | -69.234
-8 | -0.466 | 0.00719 | -0.086 | -64.774
-7.5 | -0.412 | 0.00698 | -0.086 | -58.981
-7 | -0.356 | 0.00676 | -0.087 | -52.647
-6.5 | -0.299 | 0.00664 | -0.087 | -45.017
-6 | -0.24 | 0.00656 | -0.087 | -36.619
-5.5 | -0.181 | 0.00657 | -0.088 | -27.493
-5 | -0.12 | 0.00655 | -0.088 | -18.371
-4.5 | -0.059 | 0.00657 | -0.088 | -8.976
-4 | 0.003 | 0.00657 | -0.089 | 0.437
-3.5 | 0.065 | 0.00662 | -0.089 | 9.839
-3 | 0.128 | 0.00663 | -0.089 | 19.274
-2.5 | 0.191 | 0.00663 | -0.09 | 28.768
-2 | 0.254 | 0.00658 | -0.09 | 38.54
-1.5 | 0.317 | 0.00663 | -0.09 | 47.76
-1 | 0.38 | 0.00665 | -0.091 | 57.166
-0.5 | 0.443 | 0.00677 | -0.091 | 65.454
0 | 0.506 | 0.00694 | -0.091 | 72.887
0.5 | 0.569 | 0.00712 | -0.092 | 79.824
1 | 0.631 | 0.00726 | -0.092 | 86.935
1.5 | 0.693 | 0.00737 | -0.093 | 94.105
2 | 0.755 | 0.00747 | -0.093 | 101.121
2.5 | 0.817 | 0.00758 | -0.093 | 107.735
3 | 0.879 | 0.0076 | -0.094 | 115.565
3.5 | 0.94 | 0.00771 | -0.094 | 121.835
4 | 1.001 | 0.00785 | -0.094 | 127.454
4.5 | 1.062 | 0.00803 | -0.095 | 132.217
5 | 1.122 | 0.00821 | -0.095 | 136.68
5.5 | 1.182 | 0.00841 | -0.096 | 140.478
6 | 1.242 | 0.0086 | -0.096 | 144.46
6.5 | 1.301 | 0.00938 | -0.096 | 138.702
7 | 1.36 | 0.00888 | -0.097 | 153.084
7.5 | 1.411 | 0.0074 | -0.097 | 190.655
8 | 1.465 | 0.01101 | -0.097 | 132.999
8.5 | 1.513 | 0.01162 | -0.097 | 130.185
9 | 1.557 | 0.01224 | -0.098 | 127.235
9.5 | 1.597 | 0.0129 | -0.098 | 123.773
10 | 1.632 | 0.0136 | -0.098 | 119.988
10.5 | 1.66 | 0.01442 | -0.098 | 115.164
11 | 1.681 | 0.01531 | -0.098 | 109.819
11.5 | 1.696 | 0.01632 | -0.098 | 103.901
12 | 1.704 | 0.01742 | -0.098 | 97.798
12.5 | 1.705 | 0.01863 | -0.099 | 91.507
13 | 1.695 | 0.02004 | -0.099 | 84.602
13.5 | 1.675 | 0.02154 | -0.099 | 77.763
14 | 1.645 | 0.02318 | -0.099 | 70.986
14.5 | 1.606 | 0.02508 | -0.099 | 64.016
15 | 1.556 | 0.02722 | -0.099 | 57.156
15.5 | 1.495 | 0.02993 | -0.098 | 49.969
16 | 1.426 | 0.03316 | -0.098 | 42.996
16.5 | 1.348 | 0.037 | -0.097 | 36.448
17 | 1.266 | 0.04115 | -0.097 | 30.763
17.5 | 1.178 | 0.04604 | -0.097 | 25.576

## 142. Re 18M Mach 0.25 (2)
BIGFOIL.COM POLAR EXPORT
cr1
CURTIS CR-1 |  |  |  | Cl Max: | 1.9053 | at alpha= | 18.5 | deg
XFOIL ncrit=9 |  |  |  | L/D Max: | 181.338 | at alpha= | 7 | deg
Re: | 18000000 |  |  | Cd Min: | 0.18545 | at alpha= | -20 | deg
Mach: | 0.25 |  |  | Cl=0 at alpha= | -4.1858 | deg
|  |  |  | @ Cl=0.1, Cd= | 0.00542
|  |  |  | @ Cl=0.4, Cd= | 0.0055978
|  |  |  | @ Cl=0.6, Cd= | 0.0059143
alpha (deg) | Cl | Cd | Cm | Cl/Cd
-20 | -0.6105 | 0.18545 | -0.0158 | -3.292
-19.5 | -0.6002 | 0.17852 | -0.0199 | -3.3621
-18.5 | -0.635 | 0.15019 | -0.0386 | -4.228
-18 | -0.6587 | 0.1363 | -0.0481 | -4.8327
-16.5 | -1.2766 | 0.02053 | -0.1598 | -62.1822
-16 | -1.2605 | 0.01847 | -0.1532 | -68.2458
-15.5 | -1.2341 | 0.0166 | -0.1475 | -74.3434
-15 | -1.2019 | 0.01486 | -0.1422 | -80.8816
-14.5 | -1.1591 | 0.01367 | -0.1378 | -84.7915
-14 | -1.1173 | 0.01237 | -0.1334 | -90.3234
-13.5 | -1.0692 | 0.0115 | -0.1296 | -92.9739
-13 | -1.0212 | 0.01056 | -0.126 | -96.7045
-12.5 | -0.9687 | 0.00983 | -0.123 | -98.5453
-12 | -0.9132 | 0.00923 | -0.1205 | -98.9382
-11.5 | -0.8567 | 0.00872 | -0.1182 | -98.2454
-11 | -0.7995 | 0.00823 | -0.1162 | -97.1446
-10.5 | -0.7412 | 0.00789 | -0.1144 | -93.9417
-10 | -0.682 | 0.00755 | -0.1129 | -90.3311
-9.5 | -0.624 | 0.00717 | -0.1113 | -87.0293
-9 | -0.5652 | 0.00688 | -0.11 | -82.1512
-8.5 | -0.5056 | 0.00664 | -0.1089 | -76.1446
-8 | -0.4466 | 0.00644 | -0.1077 | -69.3478
-7.5 | -0.3877 | 0.00618 | -0.1067 | -62.7346
-7 | -0.3291 | 0.00597 | -0.1056 | -55.1256
-6.5 | -0.2699 | 0.00578 | -0.1048 | -46.6955
-6 | -0.2109 | 0.00564 | -0.104 | -37.3936
-5.5 | -0.1518 | 0.0055 | -0.1033 | -27.6
-5 | -0.0934 | 0.00535 | -0.1025 | -17.4579
-4.5 | -0.0355 | 0.00525 | -0.1017 | -6.7619
-4 | 0.021 | 0.00525 | -0.1007 | 4
-3.5 | 0.0733 | 0.00536 | -0.0989 | 13.6754
-3 | 0.1267 | 0.00548 | -0.0974 | 23.1204
-2.5 | 0.1818 | 0.00547 | -0.0963 | 33.2358
-2 | 0.2371 | 0.00548 | -0.0952 | 43.2664
-1 | 0.3474 | 0.00556 | -0.0932 | 62.482
-0.5 | 0.4031 | 0.0056 | -0.0923 | 71.9821
0 | 0.4591 | 0.00568 | -0.0915 | 80.8275
0.5 | 0.5144 | 0.00575 | -0.0906 | 89.4609
1 | 0.5697 | 0.00585 | -0.0897 | 97.3846
2 | 0.6781 | 0.00608 | -0.0875 | 111.5296
2.5 | 0.73 | 0.00624 | -0.086 | 116.9872
3 | 0.782 | 0.00639 | -0.0845 | 122.3787
3.5 | 0.8345 | 0.00656 | -0.0831 | 127.2104
4 | 0.8865 | 0.00672 | -0.0816 | 131.9196
4.5 | 0.9399 | 0.00684 | -0.0804 | 137.4123
5 | 0.9912 | 0.00702 | -0.0787 | 141.1966
5.5 | 1.0429 | 0.00715 | -0.0771 | 145.8601
6 | 1.0936 | 0.00727 | -0.0753 | 150.4264
6.5 | 1.1388 | 0.00742 | -0.0724 | 153.4771
7 | 1.2331 | 0.0068 | -0.0809 | 181.3382
7.5 | 1.2787 | 0.00718 | -0.078 | 178.0919
8 | 1.3219 | 0.00806 | -0.0752 | 164.0074
8.5 | 1.374 | 0.0087 | -0.0742 | 157.931
9 | 1.4073 | 0.01015 | -0.0701 | 138.6502
9.5 | 1.4568 | 0.01087 | -0.0687 | 134.0202
10 | 1.5098 | 0.01154 | -0.0681 | 130.8319
10.5 | 1.5465 | 0.0122 | -0.0643 | 126.7623
11 | 1.5789 | 0.01297 | -0.0598 | 121.7348
11.5 | 1.6095 | 0.01388 | -0.0552 | 115.9582
12 | 1.6403 | 0.01487 | -0.0509 | 110.3093
12.5 | 1.6732 | 0.01596 | -0.0472 | 104.8371
13 | 1.7045 | 0.01726 | -0.0437 | 98.7543
13.5 | 1.7347 | 0.01871 | -0.0403 | 92.7151
14 | 1.7626 | 0.0204 | -0.0369 | 86.402
14.5 | 1.7895 | 0.02224 | -0.0337 | 80.4631
15 | 1.8126 | 0.02446 | -0.0304 | 74.1047
15.5 | 1.8337 | 0.02695 | -0.0274 | 68.0408
16 | 1.8535 | 0.0297 | -0.0246 | 62.4074
16.5 | 1.8718 | 0.0327 | -0.0221 | 57.2416
17 | 1.8853 | 0.03621 | -0.0197 | 52.0657
17.5 | 1.8965 | 0.04006 | -0.0175 | 47.3415
18 | 1.9016 | 0.04463 | -0.0156 | 42.6081
18.5 | 1.9053 | 0.04956 | -0.0141 | 38.4443
19 | 1.9026 | 0.05527 | -0.013 | 34.4237
19.5 | 1.892 | 0.06214 | -0.0126 | 30.4474
20 | 1.8795 | 0.06943 | -0.0128 | 27.0704

## 143. Re 18M Mach 0.50 (1)
BIGFOIL.COM POLAR EXPORT
cr1
CURTIS CR-1 |  |  |  | Cl Max: | 1.641 | at alpha= | 9 | deg
JavaFoil+Calcfoil stall+Eppler ext transition |  |  |  | L/D Max: | 165.426 | at alpha= | 5.5 | deg
Re: | 18000000 |  |  | Cd Min: | 0.00686 | at alpha= | -4 | deg
Mach: | 0.5 |  |  | Cl=0 at alpha= | -4.0221 | deg
|  |  |  | @ Cl=0.1, Cd= | 0.006912
|  |  |  | @ Cl=0.4, Cd= | 0.0070126
|  |  |  | @ Cl=0.6, Cd= | 0.00755
alpha (deg) | Cl | Cd | Cm | Cl/Cd
-20 | -0.9 | 0.19022 | -0.056 | -4.73
-19.5 | -0.872 | 0.18542 | -0.056 | -4.701
-19 | -0.844 | 0.18104 | -0.055 | -4.659
-18.5 | -0.815 | 0.17677 | -0.055 | -4.612
-18 | -0.788 | 0.17191 | -0.055 | -4.581
-17.5 | -0.76 | 0.15977 | -0.055 | -4.756
-17 | -0.732 | 0.15676 | -0.055 | -4.67
-16.5 | -0.704 | 0.14712 | -0.055 | -4.787
-16 | -0.676 | 0.1403 | -0.054 | -4.819
-15.5 | -0.649 | 0.12574 | -0.055 | -5.159
-15 | -0.621 | 0.11093 | -0.056 | -5.602
-14.5 | -0.591 | 0.11844 | -0.053 | -4.993
-14 | -0.564 | 0.10894 | -0.054 | -5.173
-13.5 | -0.536 | 0.09792 | -0.055 | -5.478
-13 | -0.507 | 0.09884 | -0.053 | -5.128
-12.5 | -0.479 | 0.09039 | -0.053 | -5.299
-12 | -0.453 | 0.07665 | -0.057 | -5.913
-11.5 | -0.427 | 0.06907 | -0.059 | -6.177
-11 | -0.395 | 0.07534 | -0.054 | -5.241
-10.5 | -0.368 | 0.06659 | -0.057 | -5.529
-10 | -0.342 | 0.05874 | -0.06 | -5.817
-9.5 | -0.315 | 0.05222 | -0.063 | -6.035
-9 | -0.28 | 0.06496 | -0.049 | -4.316
-8.5 | -0.255 | 0.05379 | -0.057 | -4.736
-8 | -0.337 | 0.04329 | -0.065 | -7.783
-7.5 | -0.336 | 0.03616 | -0.07 | -9.29
-7 | -0.311 | 0.02903 | -0.075 | -10.71
-6.5 | -0.314 | 0.00764 | -0.097 | -41.058
-6 | -0.257 | 0.0072 | -0.098 | -35.715
-5.5 | -0.196 | 0.00704 | -0.098 | -27.832
-5 | -0.132 | 0.00695 | -0.098 | -18.943
-4.5 | -0.065 | 0.00689 | -0.099 | -9.434
-4 | 0.003 | 0.00686 | -0.099 | 0.463
-3.5 | 0.072 | 0.00692 | -0.099 | 10.46
-3 | 0.142 | 0.0069 | -0.1 | 20.609
-2.5 | 0.212 | 0.00694 | -0.1 | 30.619
-2 | 0.283 | 0.00688 | -0.101 | 41.131
-1.5 | 0.354 | 0.00696 | -0.101 | 50.782
-1 | 0.424 | 0.00704 | -0.101 | 60.305
-0.5 | 0.495 | 0.00717 | -0.102 | 68.963
0 | 0.565 | 0.00749 | -0.102 | 75.471
0.5 | 0.635 | 0.00761 | -0.103 | 83.424
1 | 0.704 | 0.00779 | -0.103 | 90.355
1.5 | 0.773 | 0.00795 | -0.103 | 97.237
2 | 0.842 | 0.00816 | -0.104 | 103.217
2.5 | 0.911 | 0.00833 | -0.104 | 109.392
3 | 0.979 | 0.00842 | -0.105 | 116.256
3.5 | 1.047 | 0.00864 | -0.105 | 121.202
4 | 1.114 | 0.00886 | -0.106 | 125.758
4.5 | 1.181 | 0.0092 | -0.106 | 128.275
5 | 1.247 | 0.00959 | -0.106 | 130.045
5.5 | 1.306 | 0.00789 | -0.106 | 165.426
6 | 1.369 | 0.01018 | -0.107 | 134.568
6.5 | 1.43 | 0.0115 | -0.107 | 124.388
7 | 1.49 | 0.0114 | -0.107 | 130.676
7.5 | 1.542 | 0.01366 | -0.107 | 112.937
8 | 1.592 | 0.01475 | -0.107 | 107.943
8.5 | 1.624 | 0.016 | -0.107 | 101.5
9 | 1.641 | 0.0174 | -0.107 | 94.323
9.5 | 1.637 | 0.01905 | -0.107 | 85.957
10 | 1.591 | 0.0211 | -0.107 | 75.407
10.5 | 1.436 | 0.02395 | -0.107 | 59.97
11 | 0.989 | 0.02648 | -0.107 | 37.347
11.5 | 1.011 | 0.03066 | -0.106 | 32.963
12 | 1.034 | 0.03401 | -0.105 | 30.412
12.5 | 1.055 | 0.03987 | -0.104 | 26.461
13 | 1.081 | 0.0428 | -0.104 | 25.261
13.5 | 1.1 | 0.04985 | -0.103 | 22.068
14 | 1.102 | 0.065 | -0.099 | 16.948

## 144. Re 18M Mach 0.50 (2)
BIGFOIL.COM POLAR EXPORT
cr1
CURTIS CR-1 |  |  |  | Cl Max: | 1.8032 | at alpha= | 13.5 | deg
XFOIL ncrit=9 |  |  |  | L/D Max: | 139.467 | at alpha= | 6 | deg
Re: | 18000000 |  |  | Cd Min: | 0.15193 | at alpha= | 18.5 | deg
Mach: | 0.5 |  |  | Cl=0 at alpha= | -4.1077 | deg
|  |  |  | @ Cl=0.1, Cd= | 0.005436
|  |  |  | @ Cl=0.4, Cd= | 0.0057659
|  |  |  | @ Cl=0.6, Cd= | 0.0060828
alpha (deg) | Cl | Cd | Cm | Cl/Cd
-14 | -0.4261 | 0.1079 | -0.0943 | -3.949
-13.5 | -0.4386 | 0.0965 | -0.1053 | -4.5451
-12.5 | -0.4494 | 0.07404 | -0.1324 | -6.0697
-11.5 | -0.4736 | 0.05467 | -0.1552 | -8.6629
-11 | -0.4973 | 0.04582 | -0.1651 | -10.8533
-10.5 | -0.5351 | 0.0393 | -0.1677 | -13.6158
-10 | -0.5667 | 0.0323 | -0.1676 | -17.5449
-9.5 | -0.5962 | 0.02444 | -0.165 | -24.3944
-9 | -0.6193 | 0.01602 | -0.1598 | -38.6579
-8.5 | -0.6103 | 0.01091 | -0.1511 | -55.9395
-8 | -0.5603 | 0.00851 | -0.1436 | -65.8402
-7.5 | -0.4895 | 0.00753 | -0.1382 | -65.0066
-7 | -0.4154 | 0.00699 | -0.1339 | -59.4278
-6.5 | -0.3418 | 0.0065 | -0.1302 | -52.5846
-6 | -0.2686 | 0.00619 | -0.127 | -43.3926
-5.5 | -0.1958 | 0.00592 | -0.1244 | -33.0743
-5 | -0.124 | 0.00572 | -0.1221 | -21.6783
-4.5 | -0.0539 | 0.00557 | -0.1199 | -9.6768
-4 | 0.0148 | 0.00541 | -0.1178 | 2.7357
-3.5 | 0.0802 | 0.00539 | -0.1155 | 14.8794
-2.5 | 0.2007 | 0.00567 | -0.1097 | 35.3968
-2 | 0.2639 | 0.00568 | -0.1077 | 46.4613
-1.5 | 0.3258 | 0.00567 | -0.1056 | 57.4603
-1 | 0.3869 | 0.00575 | -0.1035 | 67.287
0 | 0.5101 | 0.0059 | -0.0997 | 86.4576
0.5 | 0.5711 | 0.00603 | -0.0977 | 94.7098
1 | 0.6313 | 0.00614 | -0.0957 | 102.8176
1.5 | 0.6898 | 0.00632 | -0.0933 | 109.1456
2 | 0.7462 | 0.00651 | -0.0905 | 114.6237
2.5 | 0.8019 | 0.0067 | -0.0875 | 119.6866
3 | 0.8552 | 0.00688 | -0.084 | 124.3023
3.5 | 0.9016 | 0.00699 | -0.079 | 128.9843
4 | 0.951 | 0.00716 | -0.0745 | 132.8212
4.5 | 0.9997 | 0.00741 | -0.0699 | 134.9123
5 | 1.0498 | 0.00768 | -0.0655 | 136.6927
5.5 | 1.1028 | 0.00792 | -0.0616 | 139.2424
6 | 1.1506 | 0.00825 | -0.0567 | 139.4667
6.5 | 1.199 | 0.0086 | -0.0519 | 139.4186
8.5 | 1.5076 | 0.01165 | -0.0579 | 129.4077
9 | 1.5212 | 0.01475 | -0.0507 | 103.1322
9.5 | 1.5658 | 0.01648 | -0.0468 | 95.0121
10 | 1.6036 | 0.01818 | -0.0415 | 88.2068
10.5 | 1.6388 | 0.02013 | -0.0362 | 81.4108
11 | 1.6736 | 0.0223 | -0.0311 | 75.0493
11.5 | 1.707 | 0.0248 | -0.0263 | 68.8306
12 | 1.7404 | 0.02753 | -0.0217 | 63.2183
12.5 | 1.7684 | 0.03074 | -0.0172 | 57.5277
13 | 1.7903 | 0.03456 | -0.0128 | 51.8027
13.5 | 1.8032 | 0.03919 | -0.0086 | 46.0117
14.5 | 1.7683 | 0.05396 | -0.0027 | 32.7706
15 | 1.729 | 0.06389 | -0.0023 | 27.0621
15.5 | 1.6832 | 0.07501 | -0.0037 | 22.4397
16 | 1.631 | 0.08728 | -0.0068 | 18.687
16.5 | 1.5793 | 0.10007 | -0.0111 | 15.782
17 | 1.5286 | 0.11323 | -0.0163 | 13.5
17.5 | 1.4836 | 0.12629 | -0.0223 | 11.7476
18 | 1.4423 | 0.13961 | -0.0293 | 10.3309
18.5 | 1.4128 | 0.15193 | -0.0361 | 9.299

## 145. Re 20M Mach 0.00 (1)
BIGFOIL.COM POLAR EXPORT
cr1
CURTIS CR-1 |  |  |  | Cl Max: | 1.744 | at alpha= | 13.5 | deg
JavaFoil+Calcfoil stall+Eppler ext transition |  |  |  | L/D Max: | 178.21 | at alpha= | 8 | deg
Re: | 20000000 |  |  | Cd Min: | 0.00646 | at alpha= | -5.5 | deg
Mach: | 0 |  |  | Cl=0 at alpha= | -4.025 | deg
|  |  |  | @ Cl=0.1, Cd= | 0.0064961
|  |  |  | @ Cl=0.4, Cd= | 0.0066077
|  |  |  | @ Cl=0.6, Cd= | 0.0070217
alpha (deg) | Cl | Cd | Cm | Cl/Cd
-20 | -0.666 | 0.15186 | -0.048 | -4.388
-19.5 | -0.681 | 0.14444 | -0.048 | -4.713
-19 | -0.695 | 0.13711 | -0.048 | -5.066
-18.5 | -0.707 | 0.13092 | -0.049 | -5.399
-18 | -0.718 | 0.12311 | -0.049 | -5.834
-17.5 | -0.728 | 0.11677 | -0.05 | -6.233
-17 | -0.736 | 0.11036 | -0.05 | -6.667
-16.5 | -0.742 | 0.10378 | -0.051 | -7.149
-16 | -0.746 | 0.09731 | -0.052 | -7.666
-15.5 | -0.748 | 0.09133 | -0.053 | -8.184
-15 | -0.747 | 0.0848 | -0.054 | -8.809
-14.5 | -0.744 | 0.07827 | -0.055 | -9.504
-14 | -0.738 | 0.0722 | -0.056 | -10.216
-13.5 | -0.728 | 0.06629 | -0.057 | -10.984
-13 | -0.715 | 0.06097 | -0.058 | -11.731
-12.5 | -0.7 | 0.05504 | -0.059 | -12.718
-12 | -0.684 | 0.04729 | -0.062 | -14.472
-11.5 | -0.675 | 0.03436 | -0.067 | -19.653
-11 | -0.726 | 0.00949 | -0.081 | -76.449
-10.5 | -0.696 | 0.00855 | -0.082 | -81.404
-10 | -0.654 | 0.00788 | -0.082 | -83.014
-9.5 | -0.609 | 0.00754 | -0.083 | -80.728
-9 | -0.561 | 0.00727 | -0.083 | -77.201
-8.5 | -0.51 | 0.00707 | -0.083 | -72.179
-8 | -0.457 | 0.00686 | -0.083 | -66.666
-7.5 | -0.403 | 0.00671 | -0.084 | -60.104
-7 | -0.348 | 0.00659 | -0.084 | -52.801
-6.5 | -0.291 | 0.00651 | -0.084 | -44.751
-6 | -0.234 | 0.00651 | -0.085 | -35.945
-5.5 | -0.176 | 0.00646 | -0.085 | -27.228
-5 | -0.117 | 0.00648 | -0.085 | -18.036
-4.5 | -0.057 | 0.00647 | -0.086 | -8.85
-4 | 0.003 | 0.00649 | -0.086 | 0.429
-3.5 | 0.063 | 0.00649 | -0.086 | 9.742
-3 | 0.124 | 0.0065 | -0.086 | 19.045
-2.5 | 0.185 | 0.00654 | -0.087 | 28.25
-2 | 0.246 | 0.00646 | -0.087 | 38.025
-1.5 | 0.307 | 0.00649 | -0.087 | 47.256
-1 | 0.368 | 0.00655 | -0.088 | 56.198
-0.5 | 0.429 | 0.00666 | -0.088 | 64.414
0 | 0.49 | 0.00685 | -0.089 | 71.61
0.5 | 0.551 | 0.00694 | -0.089 | 79.343
1 | 0.611 | 0.00704 | -0.089 | 86.869
1.5 | 0.671 | 0.00713 | -0.09 | 94.217
2 | 0.732 | 0.00721 | -0.09 | 101.427
2.5 | 0.791 | 0.00729 | -0.09 | 108.589
3 | 0.851 | 0.00733 | -0.091 | 116.119
3.5 | 0.911 | 0.00743 | -0.091 | 122.544
4 | 0.97 | 0.00756 | -0.091 | 128.23
4.5 | 1.029 | 0.00768 | -0.092 | 133.956
5 | 1.088 | 0.00783 | -0.092 | 138.978
5.5 | 1.146 | 0.008 | -0.093 | 143.251
6 | 1.204 | 0.0082 | -0.093 | 146.843
6.5 | 1.262 | 0.00893 | -0.093 | 141.296
7 | 1.319 | 0.00833 | -0.094 | 158.432
7.5 | 1.375 | 0.00866 | -0.094 | 158.818
8 | 1.425 | 0.008 | -0.094 | 178.21
8.5 | 1.474 | 0.00837 | -0.094 | 176.175
9 | 1.52 | 0.01115 | -0.095 | 136.331
9.5 | 1.563 | 0.01168 | -0.095 | 133.828
10 | 1.603 | 0.01225 | -0.095 | 130.841
10.5 | 1.638 | 0.01287 | -0.096 | 127.28
11 | 1.669 | 0.01352 | -0.096 | 123.496
11.5 | 1.696 | 0.01427 | -0.096 | 118.855
12 | 1.716 | 0.01507 | -0.096 | 113.854
12.5 | 1.732 | 0.016 | -0.096 | 108.195
13 | 1.741 | 0.017 | -0.096 | 102.42
13.5 | 1.744 | 0.01812 | -0.096 | 96.239
14 | 1.743 | 0.01926 | -0.096 | 90.466
14.5 | 1.736 | 0.02047 | -0.097 | 84.799
15 | 1.724 | 0.02186 | -0.097 | 78.844
15.5 | 1.706 | 0.02333 | -0.097 | 73.13
16 | 1.684 | 0.02502 | -0.097 | 67.312
16.5 | 1.657 | 0.02707 | -0.097 | 61.196
17 | 1.625 | 0.02918 | -0.097 | 55.69
17.5 | 1.588 | 0.03213 | -0.096 | 49.421
18 | 1.549 | 0.03505 | -0.096 | 44.191
18.5 | 1.508 | 0.03816 | -0.096 | 39.508

## 146. Re 20M Mach 0.00 (2)
BIGFOIL.COM POLAR EXPORT
cr1
CURTIS CR-1 |  |  |  | Cl Max: | 1.9668 | at alpha= | 20 | deg
XFOIL ncrit=9 |  |  |  | L/D Max: | 182.901 | at alpha= | 7 | deg
Re: | 20000000 |  |  | Cd Min: | 0.04456 | at alpha= | 20 | deg
Mach: | 0 |  |  | Cl=0 at alpha= | -4.1725 | deg
|  |  |  | @ Cl=0.1, Cd= | 0.0054197
|  |  |  | @ Cl=0.4, Cd= | 0.0055229
|  |  |  | @ Cl=0.6, Cd= | 0.0058135
alpha (deg) | Cl | Cd | Cm | Cl/Cd
-17.5 | -1.3458 | 0.01484 | -0.1273 | -90.6873
-17 | -1.3112 | 0.01391 | -0.124 | -94.2631
-16.5 | -1.2711 | 0.01317 | -0.1215 | -96.5148
-16 | -1.2298 | 0.01242 | -0.1191 | -99.0177
-15.5 | -1.1883 | 0.01157 | -0.1168 | -102.7053
-15 | -1.1433 | 0.01093 | -0.1149 | -104.602
-14.5 | -1.0995 | 0.01021 | -0.1127 | -107.6885
-14 | -1.0521 | 0.00977 | -0.111 | -107.6868
-13.5 | -1.0056 | 0.00925 | -0.1092 | -108.7135
-13 | -0.9561 | 0.00883 | -0.1078 | -108.2786
-12.5 | -0.9049 | 0.0085 | -0.1067 | -106.4588
-12 | -0.8542 | 0.00805 | -0.1056 | -106.1118
-11.5 | -0.8014 | 0.00774 | -0.1047 | -103.5401
-11 | -0.7479 | 0.00748 | -0.1039 | -99.9866
-10.5 | -0.694 | 0.00722 | -0.1032 | -96.1219
-10 | -0.6401 | 0.00691 | -0.1025 | -92.6339
-9.5 | -0.5862 | 0.00665 | -0.1018 | -88.1504
-9 | -0.531 | 0.00644 | -0.1013 | -82.4534
-8.5 | -0.4761 | 0.00628 | -0.1008 | -75.8121
-8 | -0.4208 | 0.00607 | -0.1003 | -69.3245
-7.5 | -0.3662 | 0.00587 | -0.0997 | -62.385
-7 | -0.3104 | 0.0057 | -0.0993 | -54.4561
-6.5 | -0.2549 | 0.00559 | -0.0988 | -45.5993
-6 | -0.1987 | 0.00546 | -0.0985 | -36.3919
-5.5 | -0.1433 | 0.00533 | -0.098 | -26.8856
-5 | -0.0883 | 0.00522 | -0.0975 | -16.9157
-4.5 | -0.0335 | 0.00518 | -0.0969 | -6.4672
-3.5 | 0.0688 | 0.00539 | -0.0943 | 12.7644
-3 | 0.1213 | 0.00544 | -0.0933 | 22.2978
-2.5 | 0.1752 | 0.00541 | -0.0926 | 32.3845
-2 | 0.2282 | 0.00545 | -0.0917 | 41.8716
-1.5 | 0.2822 | 0.00546 | -0.091 | 51.685
-1 | 0.3362 | 0.00547 | -0.0903 | 61.4625
-0.5 | 0.39 | 0.00551 | -0.0896 | 70.7804
0 | 0.4441 | 0.00558 | -0.089 | 79.5878
0.5 | 0.4977 | 0.00564 | -0.0883 | 88.2447
1 | 0.5513 | 0.00574 | -0.0876 | 96.0453
1.5 | 0.6043 | 0.00582 | -0.0868 | 103.8316
2 | 0.6563 | 0.00596 | -0.0858 | 110.1174
2.5 | 0.7074 | 0.0061 | -0.0847 | 115.9672
3 | 0.7587 | 0.00621 | -0.0836 | 122.1739
3.5 | 0.81 | 0.00637 | -0.0826 | 127.1586
4 | 0.8609 | 0.00653 | -0.0815 | 131.8377
4.5 | 0.9134 | 0.00662 | -0.0807 | 137.9758
5 | 0.9642 | 0.00677 | -0.0796 | 142.4225
5.5 | 1.0149 | 0.00689 | -0.0785 | 147.3004
6 | 1.0643 | 0.00702 | -0.0772 | 151.6097
6.5 | 1.1111 | 0.00714 | -0.0754 | 155.6162
7 | 1.1852 | 0.00648 | -0.0804 | 182.9012
7.5 | 1.2376 | 0.00684 | -0.0799 | 180.9357
8 | 1.2761 | 0.00755 | -0.0767 | 169.0199
8.5 | 1.3296 | 0.00812 | -0.0768 | 163.7438
9.5 | 1.417 | 0.00993 | -0.0736 | 142.6989
10 | 1.4689 | 0.01045 | -0.0735 | 140.5646
10.5 | 1.5174 | 0.01095 | -0.0729 | 138.5753
11 | 1.5627 | 0.0115 | -0.0717 | 135.887
11.5 | 1.5927 | 0.01205 | -0.0674 | 132.1743
12 | 1.623 | 0.01269 | -0.0633 | 127.896
12.5 | 1.6521 | 0.0134 | -0.0593 | 123.291
13 | 1.6821 | 0.01421 | -0.0557 | 118.3744
13.5 | 1.7131 | 0.01512 | -0.0526 | 113.3003
14 | 1.7415 | 0.01624 | -0.0494 | 107.2352
14.5 | 1.7708 | 0.0174 | -0.0466 | 101.7701
15 | 1.7983 | 0.01871 | -0.0438 | 96.1144
15.5 | 1.8245 | 0.02017 | -0.0411 | 90.4561
16 | 1.8472 | 0.02191 | -0.0383 | 84.3085
16.5 | 1.8703 | 0.02372 | -0.0358 | 78.8491
17 | 1.8884 | 0.02598 | -0.0332 | 72.6867
17.5 | 1.9075 | 0.02829 | -0.031 | 67.4267
18 | 1.925 | 0.03084 | -0.0289 | 62.4189
18.5 | 1.9389 | 0.03377 | -0.0269 | 57.4149
19 | 1.95 | 0.0371 | -0.0252 | 52.5606
19.5 | 1.9586 | 0.04074 | -0.0235 | 48.0756
20 | 1.9668 | 0.04456 | -0.0223 | 44.1382

## 147. Re 20M Mach 0.10 (1)
BIGFOIL.COM POLAR EXPORT
cr1
CURTIS CR-1 |  |  |  | Cl Max: | 1.738 | at alpha= | 13.5 | deg
JavaFoil+Calcfoil stall+Eppler ext transition |  |  |  | L/D Max: | 177.251 | at alpha= | 8 | deg
Re: | 20000000 |  |  | Cd Min: | 0.00647 | at alpha= | -5.5 | deg
Mach: | 0.1 |  |  | Cl=0 at alpha= | -4.0246 | deg
|  |  |  | @ Cl=0.1, Cd= | 0.006514
|  |  |  | @ Cl=0.4, Cd= | 0.0066241
|  |  |  | @ Cl=0.6, Cd= | 0.007039
alpha (deg) | Cl | Cd | Cm | Cl/Cd
-20 | -0.618 | 0.15698 | -0.047 | -3.935
-19.5 | -0.635 | 0.14827 | -0.048 | -4.285
-19 | -0.652 | 0.14129 | -0.048 | -4.616
-18.5 | -0.668 | 0.13342 | -0.048 | -5.007
-18 | -0.682 | 0.12619 | -0.049 | -5.408
-17.5 | -0.695 | 0.11933 | -0.049 | -5.828
-17 | -0.706 | 0.11294 | -0.05 | -6.255
-16.5 | -0.716 | 0.10668 | -0.05 | -6.707
-16 | -0.723 | 0.09979 | -0.051 | -7.242
-15.5 | -0.727 | 0.09371 | -0.052 | -7.759
-15 | -0.729 | 0.08732 | -0.053 | -8.35
-14.5 | -0.728 | 0.08095 | -0.054 | -8.998
-14 | -0.725 | 0.07412 | -0.055 | -9.783
-13.5 | -0.718 | 0.06792 | -0.057 | -10.574
-13 | -0.707 | 0.06264 | -0.058 | -11.286
-12.5 | -0.693 | 0.0567 | -0.059 | -12.227
-12 | -0.678 | 0.0497 | -0.061 | -13.639
-11.5 | -0.665 | 0.0391 | -0.065 | -16.999
-11 | -0.669 | 0.02134 | -0.073 | -31.349
-10.5 | -0.693 | 0.00877 | -0.082 | -79.011
-10 | -0.655 | 0.00804 | -0.083 | -81.48
-9.5 | -0.61 | 0.00763 | -0.083 | -79.869
-9 | -0.562 | 0.00732 | -0.083 | -76.858
-8.5 | -0.512 | 0.00711 | -0.083 | -71.898
-8 | -0.459 | 0.00692 | -0.084 | -66.35
-7.5 | -0.405 | 0.00674 | -0.084 | -60.014
-7 | -0.349 | 0.00658 | -0.084 | -53.044
-6.5 | -0.293 | 0.00655 | -0.085 | -44.669
-6 | -0.235 | 0.00651 | -0.085 | -36.083
-5.5 | -0.177 | 0.00647 | -0.085 | -27.29
-5 | -0.117 | 0.0065 | -0.086 | -18.069
-4.5 | -0.058 | 0.00649 | -0.086 | -8.868
-4 | 0.003 | 0.0065 | -0.086 | 0.43
-3.5 | 0.064 | 0.00649 | -0.087 | 9.791
-3 | 0.124 | 0.00653 | -0.087 | 19.068
-2.5 | 0.186 | 0.00656 | -0.087 | 28.287
-2 | 0.247 | 0.00649 | -0.088 | 38.073
-1.5 | 0.308 | 0.00651 | -0.088 | 47.401
-1 | 0.37 | 0.00657 | -0.088 | 56.313
-0.5 | 0.431 | 0.00668 | -0.089 | 64.55
0 | 0.493 | 0.00687 | -0.089 | 71.751
0.5 | 0.554 | 0.00697 | -0.089 | 79.456
1 | 0.614 | 0.00706 | -0.09 | 86.982
1.5 | 0.675 | 0.00715 | -0.09 | 94.322
2 | 0.735 | 0.00724 | -0.09 | 101.546
2.5 | 0.795 | 0.0073 | -0.091 | 108.947
3 | 0.855 | 0.00734 | -0.091 | 116.529
3.5 | 0.915 | 0.00743 | -0.092 | 123.245
4 | 0.975 | 0.00757 | -0.092 | 128.807
4.5 | 1.034 | 0.00769 | -0.092 | 134.493
5 | 1.093 | 0.00789 | -0.093 | 138.531
5.5 | 1.152 | 0.00807 | -0.093 | 142.756
6 | 1.21 | 0.00822 | -0.093 | 147.134
6.5 | 1.268 | 0.00895 | -0.094 | 141.601
7 | 1.325 | 0.00837 | -0.094 | 158.27
7.5 | 1.382 | 0.00878 | -0.095 | 157.421
8 | 1.431 | 0.00807 | -0.095 | 177.251
8.5 | 1.48 | 0.01076 | -0.095 | 137.506
9 | 1.526 | 0.01128 | -0.095 | 135.283
9.5 | 1.569 | 0.01182 | -0.095 | 132.742
10 | 1.608 | 0.01242 | -0.096 | 129.506
10.5 | 1.643 | 0.01304 | -0.096 | 125.924
11 | 1.673 | 0.01371 | -0.096 | 121.995
11.5 | 1.697 | 0.0145 | -0.096 | 117.06
12 | 1.716 | 0.01535 | -0.096 | 111.799
12.5 | 1.73 | 0.01633 | -0.097 | 105.903
13 | 1.737 | 0.01735 | -0.097 | 100.126
13.5 | 1.738 | 0.01841 | -0.097 | 94.418
14 | 1.733 | 0.01971 | -0.097 | 87.914
14.5 | 1.723 | 0.02097 | -0.097 | 82.129
15 | 1.706 | 0.02245 | -0.097 | 76.004
15.5 | 1.685 | 0.02407 | -0.097 | 69.986
16 | 1.657 | 0.02593 | -0.097 | 63.909
16.5 | 1.625 | 0.02805 | -0.097 | 57.921
17 | 1.586 | 0.03077 | -0.097 | 51.55
17.5 | 1.545 | 0.0336 | -0.096 | 45.969
18 | 1.5 | 0.0367 | -0.096 | 40.877
18.5 | 1.454 | 0.03999 | -0.096 | 36.362

## 148. Re 20M Mach 0.10 (2)
BIGFOIL.COM POLAR EXPORT
cr1
CURTIS CR-1 |  |  |  | Cl Max: | 1.9587 | at alpha= | 20 | deg
XFOIL ncrit=9 |  |  |  | L/D Max: | 182.822 | at alpha= | 7 | deg
Re: | 20000000 |  |  | Cd Min: | 0.04768 | at alpha= | 20 | deg
Mach: | 0.1 |  |  | Cl=0 at alpha= | -4.1768 | deg
|  |  |  | @ Cl=0.1, Cd= | 0.0054078
|  |  |  | @ Cl=0.4, Cd= | 0.0055304
|  |  |  | @ Cl=0.6, Cd= | 0.0058277
alpha (deg) | Cl | Cd | Cm | Cl/Cd
-17.5 | -1.348 | 0.01597 | -0.1338 | -84.4083
-17 | -1.3173 | 0.01484 | -0.1297 | -88.7668
-16.5 | -1.2814 | 0.01381 | -0.1263 | -92.7878
-16 | -1.2399 | 0.01302 | -0.1236 | -95.2304
-15.5 | -1.1973 | 0.01219 | -0.121 | -98.2199
-15 | -1.1549 | 0.01131 | -0.1184 | -102.1132
-14.5 | -1.1094 | 0.01066 | -0.1162 | -104.0713
-14 | -1.0635 | 0.01002 | -0.114 | -106.1377
-13.5 | -1.0154 | 0.00956 | -0.112 | -106.2134
-13 | -0.9666 | 0.009 | -0.1103 | -107.4
-12.5 | -0.9147 | 0.00865 | -0.109 | -105.7457
-12 | -0.8631 | 0.0082 | -0.1076 | -105.2561
-11.5 | -0.81 | 0.00783 | -0.1066 | -103.4483
-11 | -0.7558 | 0.00756 | -0.1057 | -99.9735
-10.5 | -0.701 | 0.0073 | -0.1048 | -96.0274
-10 | -0.6464 | 0.00699 | -0.104 | -92.475
-9.5 | -0.592 | 0.00671 | -0.1032 | -88.2265
-9 | -0.5362 | 0.00649 | -0.1026 | -82.6194
-8.5 | -0.4807 | 0.00632 | -0.1019 | -76.0601
-8 | -0.4247 | 0.00611 | -0.1014 | -69.509
-7.5 | -0.3695 | 0.0059 | -0.1007 | -62.6271
-7 | -0.3133 | 0.00572 | -0.1002 | -54.7727
-6.5 | -0.2573 | 0.0056 | -0.0997 | -45.9464
-6 | -0.2006 | 0.00547 | -0.0993 | -36.6728
-5.5 | -0.1447 | 0.00535 | -0.0988 | -27.0467
-5 | -0.0892 | 0.00524 | -0.0982 | -17.0229
-4.5 | -0.034 | 0.00518 | -0.0976 | -6.5637
-4 | 0.0186 | 0.00525 | -0.0965 | 3.5429
-3 | 0.1218 | 0.00545 | -0.0939 | 22.3486
-2.5 | 0.176 | 0.00542 | -0.0931 | 32.4723
-2 | 0.2294 | 0.00545 | -0.0922 | 42.0917
-1.5 | 0.2836 | 0.00546 | -0.0915 | 51.9414
-1 | 0.3379 | 0.00548 | -0.0908 | 61.6606
-0.5 | 0.3919 | 0.00552 | -0.09 | 70.9964
0 | 0.4464 | 0.00559 | -0.0894 | 79.8569
0.5 | 0.5002 | 0.00566 | -0.0886 | 88.3746
1 | 0.5541 | 0.00575 | -0.0879 | 96.3652
1.5 | 0.6073 | 0.00584 | -0.0871 | 103.9897
2 | 0.6597 | 0.00597 | -0.0861 | 110.5025
2.5 | 0.711 | 0.00611 | -0.0849 | 116.3666
3 | 0.7625 | 0.00623 | -0.0838 | 122.3917
3.5 | 0.814 | 0.00639 | -0.0827 | 127.3865
4 | 0.8652 | 0.00654 | -0.0816 | 132.2936
4.5 | 0.9178 | 0.00664 | -0.0807 | 138.2229
5 | 0.9688 | 0.00679 | -0.0796 | 142.6804
5.5 | 1.0198 | 0.00692 | -0.0785 | 147.3699
6 | 1.0692 | 0.00705 | -0.077 | 151.6596
6.5 | 1.1164 | 0.00717 | -0.0752 | 155.7043
7 | 1.192 | 0.00652 | -0.0803 | 182.8221
7.5 | 1.2442 | 0.00689 | -0.0797 | 180.5806
8 | 1.2832 | 0.00762 | -0.0765 | 168.399
8.5 | 1.3371 | 0.0082 | -0.0766 | 163.061
9 | 1.3733 | 0.00945 | -0.0734 | 145.3228
9.5 | 1.4227 | 0.01004 | -0.0727 | 141.7032
10 | 1.4754 | 0.01056 | -0.0727 | 139.7159
10.5 | 1.5237 | 0.01109 | -0.0719 | 137.394
11 | 1.5654 | 0.01166 | -0.0698 | 134.2539
11.5 | 1.5964 | 0.01225 | -0.0656 | 130.3184
12 | 1.6266 | 0.01294 | -0.0614 | 125.7032
12.5 | 1.6559 | 0.0137 | -0.0574 | 120.8686
13 | 1.6864 | 0.01457 | -0.0538 | 115.7447
13.5 | 1.7177 | 0.01555 | -0.0508 | 110.463
14 | 1.7467 | 0.01672 | -0.0476 | 104.4677
14.5 | 1.7761 | 0.01794 | -0.0447 | 99.0022
15 | 1.8032 | 0.01936 | -0.0418 | 93.1405
15.5 | 1.8285 | 0.02096 | -0.039 | 87.2376
16 | 1.8498 | 0.02288 | -0.0361 | 80.8479
16.5 | 1.8721 | 0.02488 | -0.0336 | 75.2452
17 | 1.8915 | 0.02715 | -0.031 | 69.6685
17.5 | 1.9092 | 0.02972 | -0.0288 | 64.2396
18 | 1.9252 | 0.03252 | -0.0267 | 59.2005
18.5 | 1.9381 | 0.03569 | -0.0247 | 54.3037
19 | 1.947 | 0.03936 | -0.0229 | 49.4665
19.5 | 1.9526 | 0.04346 | -0.0213 | 44.9287
20 | 1.9587 | 0.04768 | -0.0202 | 41.0801

## 149. Re 20M Mach 0.25 (1)
BIGFOIL.COM POLAR EXPORT
cr1
CURTIS CR-1 |  |  |  | Cl Max: | 1.707 | at alpha= | 12.5 | deg
JavaFoil+Calcfoil stall+Eppler ext transition |  |  |  | L/D Max: | 153.689 | at alpha= | 7 | deg
Re: | 20000000 |  |  | Cd Min: | 0.00652 | at alpha= | -5 | deg
Mach: | 0.25 |  |  | Cl=0 at alpha= | -4.0242 | deg
|  |  |  | @ Cl=0.1, Cd= | 0.0065756
|  |  |  | @ Cl=0.4, Cd= | 0.0066781
|  |  |  | @ Cl=0.6, Cd= | 0.007115
alpha (deg) | Cl | Cd | Cm | Cl/Cd
-17.5 | -0.4 | 0.14838 | -0.045 | -2.695
-17 | -0.445 | 0.13725 | -0.046 | -3.239
-16.5 | -0.485 | 0.12744 | -0.047 | -3.808
-16 | -0.522 | 0.11745 | -0.048 | -4.447
-15.5 | -0.554 | 0.10967 | -0.049 | -5.055
-15 | -0.582 | 0.10181 | -0.05 | -5.716
-14.5 | -0.605 | 0.09435 | -0.051 | -6.407
-14 | -0.622 | 0.08709 | -0.052 | -7.138
-13.5 | -0.633 | 0.08038 | -0.053 | -7.878
-13 | -0.64 | 0.0729 | -0.055 | -8.78
-12.5 | -0.642 | 0.06563 | -0.057 | -9.777
-12 | -0.637 | 0.05912 | -0.059 | -10.768
-11.5 | -0.625 | 0.05209 | -0.061 | -12.009
-11 | -0.611 | 0.04418 | -0.064 | -13.84
-10.5 | -0.591 | 0.03824 | -0.066 | -15.465
-10 | -0.586 | 0.02319 | -0.074 | -25.29
-9.5 | -0.61 | 0.00711 | -0.085 | -85.825
-9 | -0.567 | 0.00774 | -0.085 | -73.252
-8.5 | -0.518 | 0.00739 | -0.086 | -70.049
-8 | -0.466 | 0.00713 | -0.086 | -65.309
-7.5 | -0.412 | 0.00694 | -0.086 | -59.333
-7 | -0.356 | 0.00677 | -0.087 | -52.575
-6.5 | -0.299 | 0.00667 | -0.087 | -44.795
-6 | -0.24 | 0.0066 | -0.087 | -36.415
-5.5 | -0.181 | 0.00657 | -0.088 | -27.515
-5 | -0.12 | 0.00652 | -0.088 | -18.452
-4.5 | -0.059 | 0.00654 | -0.088 | -9.017
-4 | 0.003 | 0.00657 | -0.089 | 0.437
-3.5 | 0.065 | 0.00657 | -0.089 | 9.926
-3 | 0.128 | 0.00658 | -0.089 | 19.434
-2.5 | 0.191 | 0.00658 | -0.09 | 28.965
-2 | 0.254 | 0.00656 | -0.09 | 38.684
-1.5 | 0.317 | 0.00658 | -0.09 | 48.122
-1 | 0.38 | 0.00664 | -0.091 | 57.199
-0.5 | 0.443 | 0.00676 | -0.091 | 65.528
0 | 0.506 | 0.00696 | -0.091 | 72.75
0.5 | 0.569 | 0.00706 | -0.092 | 80.521
1 | 0.631 | 0.00717 | -0.092 | 88.004
1.5 | 0.693 | 0.00727 | -0.093 | 95.304
2 | 0.755 | 0.00737 | -0.093 | 102.481
2.5 | 0.817 | 0.00748 | -0.093 | 109.241
3 | 0.879 | 0.0075 | -0.094 | 117.092
3.5 | 0.94 | 0.00762 | -0.094 | 123.349
4 | 1.001 | 0.00776 | -0.094 | 128.947
4.5 | 1.062 | 0.0079 | -0.095 | 134.33
5 | 1.122 | 0.00813 | -0.095 | 138.021
5.5 | 1.182 | 0.00827 | -0.096 | 142.857
6 | 1.242 | 0.00851 | -0.096 | 145.955
6.5 | 1.301 | 0.00936 | -0.096 | 139.007
7 | 1.36 | 0.00885 | -0.097 | 153.689
7.5 | 1.417 | 0.0093 | -0.097 | 152.31
8 | 1.465 | 0.01083 | -0.097 | 135.355
8.5 | 1.514 | 0.01143 | -0.097 | 132.455
9 | 1.558 | 0.01201 | -0.098 | 129.684
9.5 | 1.598 | 0.01266 | -0.098 | 126.214
10 | 1.633 | 0.01337 | -0.098 | 122.159
10.5 | 1.662 | 0.01416 | -0.098 | 117.361
11 | 1.683 | 0.01501 | -0.098 | 112.167
11.5 | 1.698 | 0.01597 | -0.098 | 106.301
12 | 1.706 | 0.01707 | -0.099 | 99.921
12.5 | 1.707 | 0.01827 | -0.099 | 93.397
13 | 1.697 | 0.01967 | -0.099 | 86.254
13.5 | 1.677 | 0.02107 | -0.099 | 79.58
14 | 1.647 | 0.02273 | -0.099 | 72.437
14.5 | 1.607 | 0.02459 | -0.099 | 65.358
15 | 1.558 | 0.02665 | -0.099 | 58.437
15.5 | 1.497 | 0.02928 | -0.098 | 51.14
16 | 1.427 | 0.0325 | -0.098 | 43.918
16.5 | 1.351 | 0.03601 | -0.098 | 37.508
17 | 1.268 | 0.04013 | -0.097 | 31.588
17.5 | 1.179 | 0.0449 | -0.097 | 26.259

## 150. Re 20M Mach 0.25 (2)
BIGFOIL.COM POLAR EXPORT
cr1
CURTIS CR-1 |  |  |  | Cl Max: | 1.1432 | at alpha= | 6.5 | deg
XFOIL ncrit=9 |  |  |  | L/D Max: | 155.749 | at alpha= | 6.5 | deg
Re: | 20000000 |  |  | Cd Min: | 0.18487 | at alpha= | -20 | deg
Mach: | 0.25 |  |  | Cl=0 at alpha= | -4.1679 | deg
|  |  |  | @ Cl=0.1, Cd= | 0.0054535
|  |  |  | @ Cl=0.4, Cd= | 0.0055575
|  |  |  | @ Cl=0.6, Cd= | 0.0058765
alpha (deg) | Cl | Cd | Cm | Cl/Cd
-20 | -0.613 | 0.18487 | -0.016 | -3.3158
-19.5 | -0.5974 | 0.17765 | -0.0215 | -3.3628
-19 | -0.6209 | 0.16175 | -0.0317 | -3.8386
-18.5 | -0.6384 | 0.14794 | -0.0413 | -4.3153
-18 | -0.6743 | 0.13198 | -0.0524 | -5.1091
-16.5 | -1.2906 | 0.0199 | -0.1587 | -64.8543
-16 | -1.2713 | 0.01788 | -0.1523 | -71.1018
-15.5 | -1.2391 | 0.01628 | -0.147 | -76.1118
-15 | -1.2057 | 0.01461 | -0.1418 | -82.5257
-14.5 | -1.1642 | 0.01338 | -0.1373 | -87.0105
-14 | -1.1202 | 0.01226 | -0.133 | -91.3703
-13.5 | -1.0729 | 0.01132 | -0.1292 | -94.7792
-13 | -1.0238 | 0.0104 | -0.1257 | -98.4423
-12.5 | -0.9699 | 0.00973 | -0.1228 | -99.6814
-12 | -0.9157 | 0.00906 | -0.1202 | -101.0706
-11.5 | -0.858 | 0.00859 | -0.1181 | -99.8836
-11 | -0.8015 | 0.00808 | -0.1159 | -99.1955
-10.5 | -0.7426 | 0.00772 | -0.1143 | -96.1917
-10 | -0.6834 | 0.00742 | -0.1127 | -92.1024
-9.5 | -0.6252 | 0.00707 | -0.1112 | -88.43
-9 | -0.5661 | 0.00674 | -0.1099 | -83.9911
-8.5 | -0.5071 | 0.00652 | -0.1086 | -77.7761
-8 | -0.4475 | 0.00631 | -0.1076 | -70.9192
-7.5 | -0.3888 | 0.0061 | -0.1065 | -63.7377
-7 | -0.3296 | 0.00588 | -0.1056 | -56.0544
-6.5 | -0.2711 | 0.0057 | -0.1046 | -47.5614
-6 | -0.2115 | 0.00555 | -0.1039 | -38.1081
-5.5 | -0.1528 | 0.00543 | -0.1031 | -28.14
-5 | -0.0946 | 0.00531 | -0.1023 | -17.8154
-4.5 | -0.037 | 0.00521 | -0.1015 | -7.1017
-4 | 0.0187 | 0.00525 | -0.1003 | 3.5619
-3.5 | 0.0705 | 0.00541 | -0.0984 | 13.0314
-3 | 0.1248 | 0.00549 | -0.0971 | 22.7322
-2 | 0.2357 | 0.00547 | -0.095 | 43.0896
-1.5 | 0.2913 | 0.00549 | -0.094 | 53.0601
-1 | 0.3471 | 0.00551 | -0.0931 | 62.9946
-0.5 | 0.4028 | 0.00556 | -0.0923 | 72.446
0 | 0.4586 | 0.00564 | -0.0914 | 81.3121
0.5 | 0.5139 | 0.00572 | -0.0905 | 89.8427
1 | 0.5692 | 0.00582 | -0.0896 | 97.8007
1.5 | 0.6237 | 0.00592 | -0.0886 | 105.3547
2 | 0.6781 | 0.00605 | -0.0875 | 112.0826
2.5 | 0.7306 | 0.00618 | -0.0861 | 118.2201
3 | 0.7828 | 0.00633 | -0.0846 | 123.6651
3.5 | 0.8358 | 0.00647 | -0.0833 | 129.1808
4 | 0.888 | 0.00663 | -0.0819 | 133.9367
4.5 | 0.9414 | 0.00676 | -0.0807 | 139.2604
5 | 0.9932 | 0.00692 | -0.0791 | 143.526
5.5 | 1.0457 | 0.00704 | -0.0777 | 148.5369
6 | 1.0951 | 0.00721 | -0.0756 | 151.8863
6.5 | 1.1432 | 0.00734 | -0.0733 | 155.7493

## 151. Re 20M Mach 0.50 (1)
BIGFOIL.COM POLAR EXPORT
cr1
CURTIS CR-1 |  |  |  | Cl Max: | 1.642 | at alpha= | 9 | deg
JavaFoil+Calcfoil stall+Eppler ext transition |  |  |  | L/D Max: | 167.943 | at alpha= | 5.5 | deg
Re: | 20000000 |  |  | Cd Min: | 0.00683 | at alpha= | -3 | deg
Mach: | 0.5 |  |  | Cl=0 at alpha= | -4.0221 | deg
|  |  |  | @ Cl=0.1, Cd= | 0.00686
|  |  |  | @ Cl=0.4, Cd= | 0.0069826
|  |  |  | @ Cl=0.6, Cd= | 0.007505
alpha (deg) | Cl | Cd | Cm | Cl/Cd
-20 | -0.9 | 0.1934 | -0.056 | -4.652
-19.5 | -0.872 | 0.18783 | -0.056 | -4.641
-19 | -0.844 | 0.1863 | -0.055 | -4.528
-18.5 | -0.816 | 0.17996 | -0.055 | -4.532
-18 | -0.788 | 0.17463 | -0.055 | -4.51
-17.5 | -0.76 | 0.16558 | -0.055 | -4.589
-17 | -0.732 | 0.16042 | -0.055 | -4.564
-16.5 | -0.704 | 0.14958 | -0.055 | -4.709
-16 | -0.676 | 0.14111 | -0.055 | -4.793
-15.5 | -0.649 | 0.12554 | -0.055 | -5.168
-15 | -0.621 | 0.11339 | -0.055 | -5.478
-14.5 | -0.591 | 0.12231 | -0.053 | -4.834
-14 | -0.563 | 0.11231 | -0.053 | -5.016
-13.5 | -0.536 | 0.10104 | -0.054 | -5.305
-13 | -0.506 | 0.10418 | -0.052 | -4.862
-12.5 | -0.478 | 0.095 | -0.052 | -5.037
-12 | -0.452 | 0.08135 | -0.055 | -5.557
-11.5 | -0.425 | 0.07306 | -0.057 | -5.818
-11 | -0.395 | 0.07423 | -0.054 | -5.322
-10.5 | -0.368 | 0.06591 | -0.057 | -5.59
-10 | -0.342 | 0.05821 | -0.06 | -5.874
-9.5 | -0.316 | 0.05134 | -0.063 | -6.147
-9 | -0.28 | 0.06513 | -0.049 | -4.306
-8.5 | -0.255 | 0.05318 | -0.058 | -4.793
-8 | -0.337 | 0.04306 | -0.065 | -7.827
-7.5 | -0.336 | 0.03574 | -0.07 | -9.408
-7 | -0.312 | 0.02801 | -0.076 | -11.142
-6.5 | -0.314 | 0.00761 | -0.097 | -41.256
-6 | -0.257 | 0.00729 | -0.098 | -35.315
-5.5 | -0.196 | 0.00704 | -0.098 | -27.848
-5 | -0.132 | 0.00693 | -0.098 | -18.981
-4.5 | -0.065 | 0.00685 | -0.099 | -9.479
-4 | 0.003 | 0.00684 | -0.099 | 0.464
-3.5 | 0.072 | 0.00688 | -0.099 | 10.512
-3 | 0.142 | 0.00683 | -0.1 | 20.802
-2.5 | 0.212 | 0.00688 | -0.1 | 30.853
-2 | 0.283 | 0.00691 | -0.101 | 40.911
-1.5 | 0.354 | 0.00693 | -0.101 | 51.003
-1 | 0.424 | 0.00701 | -0.101 | 60.515
-0.5 | 0.495 | 0.00715 | -0.102 | 69.192
0 | 0.565 | 0.00742 | -0.102 | 76.145
0.5 | 0.635 | 0.00759 | -0.103 | 83.695
1 | 0.704 | 0.00771 | -0.103 | 91.344
1.5 | 0.773 | 0.00784 | -0.103 | 98.664
2 | 0.842 | 0.00804 | -0.104 | 104.788
2.5 | 0.911 | 0.0082 | -0.104 | 111.116
3 | 0.979 | 0.00837 | -0.105 | 116.956
3.5 | 1.047 | 0.00851 | -0.105 | 123.061
4 | 1.114 | 0.00874 | -0.106 | 127.492
4.5 | 1.181 | 0.00904 | -0.106 | 130.529
5 | 1.247 | 0.00939 | -0.106 | 132.693
5.5 | 1.306 | 0.00778 | -0.106 | 167.943
6 | 1.369 | 0.01068 | -0.107 | 128.164
6.5 | 1.431 | 0.01144 | -0.107 | 125.047
7 | 1.491 | 0.0112 | -0.107 | 133.05
7.5 | 1.544 | 0.01342 | -0.107 | 115.007
8 | 1.594 | 0.0145 | -0.107 | 109.919
8.5 | 1.625 | 0.01569 | -0.107 | 103.581
9 | 1.642 | 0.01708 | -0.107 | 96.167
9.5 | 1.638 | 0.01869 | -0.107 | 87.645
10 | 1.593 | 0.02067 | -0.107 | 77.04
10.5 | 1.437 | 0.0235 | -0.107 | 61.166
11 | 0.99 | 0.02587 | -0.107 | 38.265
11.5 | 1.012 | 0.02988 | -0.106 | 33.873
12 | 1.036 | 0.03316 | -0.105 | 31.239
12.5 | 1.056 | 0.03895 | -0.104 | 27.126
13 | 1.083 | 0.04181 | -0.104 | 25.896
13.5 | 1.102 | 0.04849 | -0.103 | 22.732
14 | 1.105 | 0.06283 | -0.099 | 17.593

## 152. Re 20M Mach 0.50 (2)
BIGFOIL.COM POLAR EXPORT
cr1
CURTIS CR-1 |  |  |  | Cl Max: | 1.2559 | at alpha= | 7 | deg
XFOIL ncrit=9 |  |  |  | L/D Max: | 144.356 | at alpha= | 7 | deg
Re: | 20000000 |  |  | Cd Min: | 0.05199 | at alpha= | -11.5 | deg
Mach: | 0.5 |  |  | Cl=0 at alpha= | -4.0976 | deg
|  |  |  | @ Cl=0.1, Cd= | 0.0054779
|  |  |  | @ Cl=0.4, Cd= | 0.0057234
|  |  |  | @ Cl=0.6, Cd= | 0.0060332
alpha (deg) | Cl | Cd | Cm | Cl/Cd
-11.5 | -0.5013 | 0.05199 | -0.1602 | -9.6422
-11 | -0.5207 | 0.04395 | -0.1689 | -11.8476
-10.5 | -0.5537 | 0.03828 | -0.1689 | -14.4645
-10 | -0.5837 | 0.03106 | -0.1687 | -18.7927
-9.5 | -0.6061 | 0.02363 | -0.1656 | -25.6496
-9 | -0.6269 | 0.01546 | -0.1599 | -40.5498
-8.5 | -0.6175 | 0.01041 | -0.1507 | -59.318
-8 | -0.5638 | 0.0082 | -0.1433 | -68.7561
-7.5 | -0.4923 | 0.00733 | -0.1379 | -67.1623
-7 | -0.4169 | 0.00681 | -0.1337 | -61.2188
-6.5 | -0.3434 | 0.00639 | -0.13 | -53.7402
-6 | -0.2693 | 0.00606 | -0.127 | -44.4389
-5.5 | -0.1971 | 0.00583 | -0.1242 | -33.8079
-5 | -0.1251 | 0.00563 | -0.1219 | -22.2202
-4.5 | -0.0548 | 0.00549 | -0.1197 | -9.9818
-4 | 0.0133 | 0.00537 | -0.1176 | 2.4767
-3.5 | 0.0768 | 0.0054 | -0.1149 | 14.2222
-3 | 0.1364 | 0.0056 | -0.1118 | 24.3571
-2.5 | 0.1985 | 0.00566 | -0.1093 | 35.0707
-2 | 0.2626 | 0.00565 | -0.1075 | 46.4779
-1.5 | 0.3244 | 0.00566 | -0.1054 | 57.3145
-1 | 0.3861 | 0.00571 | -0.1033 | 67.6182
-0.5 | 0.4482 | 0.00577 | -0.1015 | 77.6776
0 | 0.5104 | 0.00584 | -0.0997 | 87.3973
1 | 0.631 | 0.0061 | -0.0956 | 103.4426
1.5 | 0.6898 | 0.00627 | -0.0933 | 110.0159
2 | 0.7479 | 0.00643 | -0.0908 | 116.3142
2.5 | 0.8044 | 0.0066 | -0.088 | 121.8788
3 | 0.8575 | 0.00679 | -0.0845 | 126.2887
3.5 | 0.9049 | 0.00692 | -0.0796 | 130.7659
4 | 0.9547 | 0.00705 | -0.0752 | 135.4184
4.5 | 1.0026 | 0.00731 | -0.0704 | 137.1546
5 | 1.0552 | 0.00754 | -0.0665 | 139.9469
5.5 | 1.1059 | 0.0078 | -0.0621 | 141.7821
6 | 1.1544 | 0.00812 | -0.0573 | 142.1675
6.5 | 1.2053 | 0.00843 | -0.0529 | 142.9775
7 | 1.2559 | 0.0087 | -0.0483 | 144.3563