## index
index | Re | Mach | Datasource
1 | 50000 | 0 | JavaFoil+Calcfoil stall+Eppler ext transition
2 | 50000 | 0 | XFOIL ncrit=9
3 | 50000 | 0.1 | JavaFoil+Calcfoil stall+Eppler ext transition
4 | 50000 | 0.1 | XFOIL ncrit=9
5 | 50000 | 0.25 | JavaFoil+Calcfoil stall+Eppler ext transition
6 | 50000 | 0.25 | XFOIL ncrit=9
7 | 50000 | 0.5 | JavaFoil+Calcfoil stall+Eppler ext transition
8 | 50000 | 0.5 | XFOIL ncrit=9
9 | 100000 | 0 | JavaFoil+Calcfoil stall+Eppler ext transition
10 | 100000 | 0 | XFOIL ncrit=9
11 | 100000 | 0.1 | JavaFoil+Calcfoil stall+Eppler ext transition
12 | 100000 | 0.1 | XFOIL ncrit=9
13 | 100000 | 0.25 | JavaFoil+Calcfoil stall+Eppler ext transition
14 | 100000 | 0.25 | XFOIL ncrit=9
15 | 100000 | 0.5 | JavaFoil+Calcfoil stall+Eppler ext transition
16 | 100000 | 0.5 | XFOIL ncrit=9
17 | 250000 | 0 | JavaFoil+Calcfoil stall+Eppler ext transition
18 | 250000 | 0 | XFOIL ncrit=9
19 | 250000 | 0.1 | JavaFoil+Calcfoil stall+Eppler ext transition
20 | 250000 | 0.1 | XFOIL ncrit=9
21 | 250000 | 0.25 | JavaFoil+Calcfoil stall+Eppler ext transition
22 | 250000 | 0.25 | XFOIL ncrit=9
23 | 250000 | 0.5 | JavaFoil+Calcfoil stall+Eppler ext transition
24 | 250000 | 0.5 | XFOIL ncrit=9
25 | 500000 | 0 | JavaFoil+Calcfoil stall+Eppler ext transition
26 | 500000 | 0 | XFOIL ncrit=9
27 | 500000 | 0.1 | JavaFoil+Calcfoil stall+Eppler ext transition
28 | 500000 | 0.1 | XFOIL ncrit=9
29 | 500000 | 0.25 | JavaFoil+Calcfoil stall+Eppler ext transition
30 | 500000 | 0.25 | XFOIL ncrit=9
31 | 500000 | 0.5 | JavaFoil+Calcfoil stall+Eppler ext transition
32 | 500000 | 0.5 | XFOIL ncrit=9
33 | 750000 | 0 | JavaFoil+Calcfoil stall+Eppler ext transition
34 | 750000 | 0 | XFOIL ncrit=9
35 | 750000 | 0.1 | JavaFoil+Calcfoil stall+Eppler ext transition
36 | 750000 | 0.1 | XFOIL ncrit=9
37 | 750000 | 0.25 | JavaFoil+Calcfoil stall+Eppler ext transition
38 | 750000 | 0.25 | XFOIL ncrit=9
39 | 750000 | 0.5 | JavaFoil+Calcfoil stall+Eppler ext transition
40 | 750000 | 0.5 | XFOIL ncrit=9
41 | 1000000 | 0 | JavaFoil+Calcfoil stall+Eppler ext transition
42 | 1000000 | 0 | XFOIL ncrit=9
43 | 1000000 | 0.1 | JavaFoil+Calcfoil stall+Eppler ext transition
44 | 1000000 | 0.1 | XFOIL ncrit=9
45 | 1000000 | 0.25 | JavaFoil+Calcfoil stall+Eppler ext transition
46 | 1000000 | 0.25 | XFOIL ncrit=9
47 | 1000000 | 0.5 | JavaFoil+Calcfoil stall+Eppler ext transition
48 | 1000000 | 0.5 | XFOIL ncrit=9
49 | 2000000 | 0 | JavaFoil+Calcfoil stall+Eppler ext transition
50 | 2000000 | 0 | XFOIL ncrit=9
51 | 2000000 | 0.1 | JavaFoil+Calcfoil stall+Eppler ext transition
52 | 2000000 | 0.1 | XFOIL ncrit=9
53 | 2000000 | 0.25 | JavaFoil+Calcfoil stall+Eppler ext transition
54 | 2000000 | 0.25 | XFOIL ncrit=9
55 | 2000000 | 0.5 | JavaFoil+Calcfoil stall+Eppler ext transition
56 | 2000000 | 0.5 | XFOIL ncrit=9
57 | 3000000 | 0 | JavaFoil+Calcfoil stall+Eppler ext transition
58 | 3000000 | 0 | Wind Tunnel (NACA-TR-824)
59 | 3000000 | 0 | XFOIL ncrit=9
60 | 3000000 | 0.1 | JavaFoil+Calcfoil stall+Eppler ext transition
61 | 3000000 | 0.1 | XFOIL ncrit=9
62 | 3000000 | 0.25 | JavaFoil+Calcfoil stall+Eppler ext transition
63 | 3000000 | 0.25 | XFOIL ncrit=9
64 | 3000000 | 0.5 | JavaFoil+Calcfoil stall+Eppler ext transition
65 | 3000000 | 0.5 | XFOIL ncrit=9
66 | 4000000 | 0 | JavaFoil+Calcfoil stall+Eppler ext transition
67 | 4000000 | 0 | XFOIL ncrit=9
68 | 4000000 | 0.1 | JavaFoil+Calcfoil stall+Eppler ext transition
69 | 4000000 | 0.1 | XFOIL ncrit=9
70 | 4000000 | 0.25 | JavaFoil+Calcfoil stall+Eppler ext transition
71 | 4000000 | 0.25 | XFOIL ncrit=9
72 | 4000000 | 0.5 | JavaFoil+Calcfoil stall+Eppler ext transition
73 | 4000000 | 0.5 | XFOIL ncrit=9
74 | 5000000 | 0 | JavaFoil+Calcfoil stall+Eppler ext transition
75 | 5000000 | 0 | XFOIL ncrit=9
76 | 5000000 | 0.1 | JavaFoil+Calcfoil stall+Eppler ext transition
77 | 5000000 | 0.1 | XFOIL ncrit=9
78 | 5000000 | 0.25 | JavaFoil+Calcfoil stall+Eppler ext transition
79 | 5000000 | 0.25 | XFOIL ncrit=9
80 | 5000000 | 0.5 | JavaFoil+Calcfoil stall+Eppler ext transition
81 | 5000000 | 0.5 | XFOIL ncrit=9
82 | 6000000 | 0 | JavaFoil+Calcfoil stall+Eppler ext transition
83 | 6000000 | 0 | Wind Tunnel (NACA-TR-824)
84 | 6000000 | 0 | XFOIL ncrit=9
85 | 6000000 | 0.1 | JavaFoil+Calcfoil stall+Eppler ext transition
86 | 6000000 | 0.1 | XFOIL ncrit=9
87 | 6000000 | 0.25 | JavaFoil+Calcfoil stall+Eppler ext transition
88 | 6000000 | 0.25 | XFOIL ncrit=9
89 | 6000000 | 0.5 | JavaFoil+Calcfoil stall+Eppler ext transition
90 | 6000000 | 0.5 | XFOIL ncrit=9
91 | 7000000 | 0 | JavaFoil+Calcfoil stall+Eppler ext transition
92 | 7000000 | 0 | XFOIL ncrit=9
93 | 7000000 | 0.1 | JavaFoil+Calcfoil stall+Eppler ext transition
94 | 7000000 | 0.1 | XFOIL ncrit=9
95 | 7000000 | 0.25 | JavaFoil+Calcfoil stall+Eppler ext transition
96 | 7000000 | 0.25 | XFOIL ncrit=9
97 | 7000000 | 0.5 | JavaFoil+Calcfoil stall+Eppler ext transition
98 | 7000000 | 0.5 | XFOIL ncrit=9
99 | 8000000 | 0 | JavaFoil+Calcfoil stall+Eppler ext transition
100 | 8000000 | 0 | XFOIL ncrit=9
101 | 8000000 | 0.1 | JavaFoil+Calcfoil stall+Eppler ext transition
102 | 8000000 | 0.1 | XFOIL ncrit=9
103 | 8000000 | 0.25 | JavaFoil+Calcfoil stall+Eppler ext transition
104 | 8000000 | 0.25 | XFOIL ncrit=9
105 | 8000000 | 0.5 | JavaFoil+Calcfoil stall+Eppler ext transition
106 | 8000000 | 0.5 | XFOIL ncrit=9
107 | 10000000 | 0 | JavaFoil+Calcfoil stall+Eppler ext transition
108 | 10000000 | 0 | XFOIL ncrit=9
109 | 10000000 | 0.1 | JavaFoil+Calcfoil stall+Eppler ext transition
110 | 10000000 | 0.1 | XFOIL ncrit=9
111 | 10000000 | 0.25 | JavaFoil+Calcfoil stall+Eppler ext transition
112 | 10000000 | 0.25 | XFOIL ncrit=9
113 | 10000000 | 0.5 | JavaFoil+Calcfoil stall+Eppler ext transition
114 | 10000000 | 0.5 | XFOIL ncrit=9
115 | 12000000 | 0 | JavaFoil+Calcfoil stall+Eppler ext transition
116 | 12000000 | 0 | XFOIL ncrit=9
117 | 12000000 | 0.1 | JavaFoil+Calcfoil stall+Eppler ext transition
118 | 12000000 | 0.1 | XFOIL ncrit=9
119 | 12000000 | 0.25 | JavaFoil+Calcfoil stall+Eppler ext transition
120 | 12000000 | 0.25 | XFOIL ncrit=9
121 | 12000000 | 0.5 | JavaFoil+Calcfoil stall+Eppler ext transition
122 | 12000000 | 0.5 | XFOIL ncrit=9
123 | 14000000 | 0 | JavaFoil+Calcfoil stall+Eppler ext transition
124 | 14000000 | 0 | XFOIL ncrit=9
125 | 14000000 | 0.1 | JavaFoil+Calcfoil stall+Eppler ext transition
126 | 14000000 | 0.1 | XFOIL ncrit=9
127 | 14000000 | 0.25 | JavaFoil+Calcfoil stall+Eppler ext transition
128 | 14000000 | 0.25 | XFOIL ncrit=9
129 | 14000000 | 0.5 | JavaFoil+Calcfoil stall+Eppler ext transition
130 | 14000000 | 0.5 | XFOIL ncrit=9
131 | 16000000 | 0 | JavaFoil+Calcfoil stall+Eppler ext transition
132 | 16000000 | 0 | XFOIL ncrit=9
133 | 16000000 | 0.1 | JavaFoil+Calcfoil stall+Eppler ext transition
134 | 16000000 | 0.1 | XFOIL ncrit=9
135 | 16000000 | 0.25 | JavaFoil+Calcfoil stall+Eppler ext transition
136 | 16000000 | 0.25 | XFOIL ncrit=9
137 | 16000000 | 0.5 | JavaFoil+Calcfoil stall+Eppler ext transition
138 | 16000000 | 0.5 | XFOIL ncrit=9
139 | 18000000 | 0 | JavaFoil+Calcfoil stall+Eppler ext transition
140 | 18000000 | 0 | XFOIL ncrit=9
141 | 18000000 | 0.1 | JavaFoil+Calcfoil stall+Eppler ext transition
142 | 18000000 | 0.1 | XFOIL ncrit=9
143 | 18000000 | 0.25 | JavaFoil+Calcfoil stall+Eppler ext transition
144 | 18000000 | 0.25 | XFOIL ncrit=9
145 | 18000000 | 0.5 | JavaFoil+Calcfoil stall+Eppler ext transition
146 | 18000000 | 0.5 | XFOIL ncrit=9
147 | 20000000 | 0 | JavaFoil+Calcfoil stall+Eppler ext transition
148 | 20000000 | 0 | XFOIL ncrit=9
149 | 20000000 | 0.1 | JavaFoil+Calcfoil stall+Eppler ext transition
150 | 20000000 | 0.1 | XFOIL ncrit=9
151 | 20000000 | 0.25 | JavaFoil+Calcfoil stall+Eppler ext transition
152 | 20000000 | 0.25 | XFOIL ncrit=9
153 | 20000000 | 0.5 | JavaFoil+Calcfoil stall+Eppler ext transition
154 | 20000000 | 0.5 | XFOIL ncrit=9
155 | 9000000 | 0 | Wind Tunnel (NACA-TR-824)

## 1. Re 50k Mach 0.00 (1)
BIGFOIL.COM POLAR EXPORT
NACA66-009
NACA66-009 |  |  |  | Cl Max: | 0.587 | at alpha= | 8.5 | deg
JavaFoil+Calcfoil stall+Eppler ext transition |  |  |  | L/D Max: | 13.948 | at alpha= | 2 | deg
Re: | 50000 |  |  | Cd Min: | 0.01571 | at alpha= | 0 | deg
Mach: | 0 |  |  | Cl=0 at alpha= | 0 | deg
|  |  |  | @ Cl=0.1, Cd= | 0.015916
|  |  |  | @ Cl=0.4, Cd= | 0.043605
|  |  |  | @ Cl=0.6, Cd= | 0.27536
alpha (deg) | Cl | Cd | Cm | Cl/Cd
-13.5 | -0.421 | 0.27536 | 0.005 | -1.53
-13 | -0.445 | 0.24935 | 0.005 | -1.783
-12.5 | -0.468 | 0.21488 | 0.005 | -2.178
-12 | -0.491 | 0.20262 | 0.005 | -2.423
-11.5 | -0.513 | 0.17643 | 0.004 | -2.907
-11 | -0.533 | 0.16129 | 0.004 | -3.307
-10.5 | -0.551 | 0.14663 | 0.004 | -3.761
-10 | -0.567 | 0.13083 | 0.004 | -4.332
-9.5 | -0.578 | 0.11806 | 0.004 | -4.897
-9 | -0.585 | 0.10316 | 0.004 | -5.672
-8.5 | -0.587 | 0.09261 | 0.003 | -6.34
-8 | -0.584 | 0.08368 | 0.003 | -6.975
-7.5 | -0.574 | 0.07487 | 0.003 | -7.672
-7 | -0.559 | 0.06725 | 0.003 | -8.318
-6.5 | -0.539 | 0.06212 | 0.003 | -8.673
-6 | -0.512 | 0.05547 | 0.003 | -9.222
-5.5 | -0.48 | 0.05148 | 0.003 | -9.318
-5 | -0.444 | 0.04748 | 0.002 | -9.359
-4.5 | -0.406 | 0.04398 | 0.002 | -9.233
-4 | -0.365 | 0.04142 | 0.002 | -8.824
-3.5 | -0.323 | 0.03907 | 0.002 | -8.261
-3 | -0.278 | 0.03717 | 0.002 | -7.493
-2.5 | -0.233 | 0.03566 | 0.001 | -6.544
-2 | -0.233 | 0.01668 | 0.003 | -13.947
-1.5 | -0.17 | 0.01614 | 0.002 | -10.51
-1 | -0.114 | 0.01595 | 0.001 | -7.121
-0.5 | -0.057 | 0.01581 | 0.001 | -3.603
0 | 0 | 0.01571 | 0 | 0
0.5 | 0.057 | 0.01581 | -0.001 | 3.604
1 | 0.114 | 0.01595 | -0.001 | 7.122
1.5 | 0.17 | 0.01614 | -0.002 | 10.512
2 | 0.233 | 0.01667 | -0.003 | 13.948
2.5 | 0.233 | 0.03566 | -0.001 | 6.543
3 | 0.278 | 0.03717 | -0.002 | 7.493
3.5 | 0.323 | 0.03907 | -0.002 | 8.261
4 | 0.365 | 0.04142 | -0.002 | 8.823
4.5 | 0.406 | 0.04398 | -0.002 | 9.233
5 | 0.444 | 0.04748 | -0.002 | 9.358
5.5 | 0.48 | 0.05148 | -0.003 | 9.318
6 | 0.512 | 0.05547 | -0.003 | 9.222
6.5 | 0.539 | 0.06212 | -0.003 | 8.673
7 | 0.559 | 0.06725 | -0.003 | 8.318
7.5 | 0.574 | 0.07488 | -0.003 | 7.671
8 | 0.584 | 0.08368 | -0.003 | 6.975
8.5 | 0.587 | 0.09261 | -0.003 | 6.34
9 | 0.585 | 0.10315 | -0.004 | 5.673
9.5 | 0.578 | 0.11806 | -0.004 | 4.897
10 | 0.567 | 0.13083 | -0.004 | 4.331
10.5 | 0.551 | 0.14663 | -0.004 | 3.761
11 | 0.533 | 0.16129 | -0.004 | 3.307
11.5 | 0.513 | 0.17643 | -0.004 | 2.907
12 | 0.491 | 0.20262 | -0.005 | 2.423
12.5 | 0.468 | 0.21488 | -0.005 | 2.178
13 | 0.445 | 0.24935 | -0.005 | 1.783
13.5 | 0.421 | 0.27536 | -0.005 | 1.53

## 2. Re 50k Mach 0.00 (2)
BIGFOIL.COM POLAR EXPORT
NACA66-009
NACA66-009 |  |  |  | Cl Max: | 0.8386 | at alpha= | 20 | deg
XFOIL ncrit=9 |  |  |  | L/D Max: | 16.2913 | at alpha= | 5.5 | deg
Re: | 50000 |  |  | Cd Min: | 0.26819 | at alpha= | 20 | deg
Mach: | 0 |  |  | Cl=0 at alpha= | 0 | deg
|  |  |  | @ Cl=0.1, Cd= | 0.021841
|  |  |  | @ Cl=0.4, Cd= | 0.031328
|  |  |  | @ Cl=0.6, Cd= | 0.037734
alpha (deg) | Cl | Cd | Cm | Cl/Cd
-20 | -0.8387 | 0.26727 | 0.0597 | -3.138
-19.5 | -0.8042 | 0.24638 | 0.06 | -3.2641
-19 | -0.7887 | 0.24053 | 0.0557 | -3.279
-18.5 | -0.7836 | 0.24032 | 0.0491 | -3.2607
-18 | -0.7582 | 0.2274 | 0.0474 | -3.3342
-17.5 | -0.7422 | 0.22092 | 0.0437 | -3.3596
-17 | -0.744 | 0.22145 | 0.0369 | -3.3597
-16.5 | -0.7126 | 0.20741 | 0.0364 | -3.4357
-16 | -0.7193 | 0.20787 | 0.0295 | -3.4603
-15.5 | -0.6865 | 0.1943 | 0.0291 | -3.5332
-15 | -0.6758 | 0.18734 | 0.0254 | -3.6073
-14.5 | -0.6707 | 0.18257 | 0.0214 | -3.6737
-14 | -0.6505 | 0.17318 | 0.0197 | -3.7562
-13.5 | -0.6395 | 0.16579 | 0.017 | -3.8573
-13 | -0.6323 | 0.15881 | 0.0141 | -3.9815
-12.5 | -0.621 | 0.15134 | 0.0121 | -4.1033
-12 | -0.6187 | 0.14498 | 0.0097 | -4.2675
-11.5 | -0.6306 | 0.1398 | 0.0061 | -4.5107
-11 | -0.6123 | 0.13133 | 0.0064 | -4.6623
-10.5 | -0.6003 | 0.1236 | 0.0063 | -4.8568
-10 | -0.6012 | 0.11727 | 0.0059 | -5.1266
-9.5 | -0.5756 | 0.10905 | 0.0079 | -5.2783
-9 | -0.5508 | 0.10167 | 0.0104 | -5.4175
-8 | -0.5131 | 0.08816 | 0.0147 | -5.8201
-7 | -0.6711 | 0.0651 | -0.01 | -10.3088
-6.5 | -0.6792 | 0.05097 | -0.0155 | -13.3255
-6 | -0.6563 | 0.04385 | -0.0108 | -14.9669
-5.5 | -0.6292 | 0.03862 | -0.0052 | -16.2921
-5 | -0.5882 | 0.03309 | -0.0017 | -17.7758
-4 | -0.152 | 0.02337 | -0.0347 | -6.5041
-3.5 | -0.1204 | 0.02235 | -0.0333 | -5.387
-3 | -0.0902 | 0.02159 | -0.0313 | -4.1779
-2.5 | -0.0641 | 0.02109 | -0.0283 | -3.0394
-2 | -0.0445 | 0.02082 | -0.024 | -2.1374
-1.5 | -0.0304 | 0.02073 | -0.0185 | -1.4665
-1 | -0.0196 | 0.02073 | -0.0125 | -0.94549
-0.5 | -0.0098 | 0.02074 | -0.0062 | -0.47252
0 | 0 | 0.02074 | 0 | 0
0.5 | 0.0098 | 0.02074 | 0.0062 | 0.47252
1 | 0.0196 | 0.02073 | 0.0125 | 0.94549
1.5 | 0.0304 | 0.02074 | 0.0185 | 1.4658
2 | 0.0445 | 0.02083 | 0.024 | 2.1363
2.5 | 0.064 | 0.02109 | 0.0283 | 3.0346
3 | 0.0901 | 0.02159 | 0.0313 | 4.1732
3.5 | 0.1201 | 0.02235 | 0.0334 | 5.3736
4 | 0.1515 | 0.02337 | 0.0348 | 6.4827
5.5 | 0.6308 | 0.03872 | 0.0049 | 16.2913
6 | 0.6573 | 0.0439 | 0.0106 | 14.9727
6.5 | 0.6801 | 0.05102 | 0.0153 | 13.3301
7.5 | 0.5173 | 0.0637 | 0.0098 | 8.1209
8.5 | 0.5305 | 0.09484 | -0.0129 | 5.5936
9 | 0.5501 | 0.10164 | -0.0105 | 5.4122
9.5 | 0.5764 | 0.10902 | -0.0077 | 5.2871
10 | 0.6029 | 0.11728 | -0.0056 | 5.1407
10.5 | 0.5987 | 0.12343 | -0.0062 | 4.8505
11 | 0.6138 | 0.13134 | -0.006 | 4.6734
11.5 | 0.6298 | 0.13966 | -0.0059 | 4.5095
12 | 0.617 | 0.14475 | -0.0095 | 4.2625
12.5 | 0.6207 | 0.15124 | -0.0119 | 4.1041
13 | 0.631 | 0.15857 | -0.014 | 3.9793
13.5 | 0.639 | 0.16567 | -0.0168 | 3.8571
14 | 0.6497 | 0.17308 | -0.0195 | 3.7538
14.5 | 0.6714 | 0.18272 | -0.021 | 3.6745
15 | 0.6756 | 0.18744 | -0.0251 | 3.6044
15.5 | 0.6861 | 0.19433 | -0.0288 | 3.5306
16 | 0.7182 | 0.20771 | -0.0293 | 3.4577
16.5 | 0.712 | 0.20746 | -0.0361 | 3.432
17 | 0.7421 | 0.22108 | -0.0367 | 3.3567
17.5 | 0.7414 | 0.22106 | -0.0435 | 3.3538
18 | 0.7575 | 0.22764 | -0.0471 | 3.3276
18.5 | 0.7822 | 0.24033 | -0.0489 | 3.2547
19 | 0.788 | 0.24089 | -0.0554 | 3.2712
19.5 | 0.8036 | 0.24683 | -0.0597 | 3.2557
20 | 0.8386 | 0.26819 | -0.0593 | 3.1269

## 3. Re 50k Mach 0.10 (1)
BIGFOIL.COM POLAR EXPORT
NACA66-009
NACA66-009 |  |  |  | Cl Max: | 0.58 | at alpha= | 8.5 | deg
JavaFoil+Calcfoil stall+Eppler ext transition |  |  |  | L/D Max: | 13.991 | at alpha= | 2 | deg
Re: | 50000 |  |  | Cd Min: | 0.01574 | at alpha= | 0 | deg
Mach: | 0.1 |  |  | Cl=0 at alpha= | 0 | deg
|  |  |  | @ Cl=0.1, Cd= | 0.015946
|  |  |  | @ Cl=0.4, Cd= | 0.29649
|  |  |  | @ Cl=0.6, Cd= | 0.29649
alpha (deg) | Cl | Cd | Cm | Cl/Cd
-13.5 | -0.38 | 0.29534 | 0.006 | -1.286
-13 | -0.406 | 0.25621 | 0.005 | -1.584
-12.5 | -0.432 | 0.23967 | 0.005 | -1.804
-12 | -0.459 | 0.20336 | 0.005 | -2.255
-11.5 | -0.484 | 0.19093 | 0.005 | -2.536
-11 | -0.508 | 0.16779 | 0.004 | -3.029
-10.5 | -0.53 | 0.14915 | 0.004 | -3.555
-10 | -0.549 | 0.13347 | 0.004 | -4.114
-9.5 | -0.564 | 0.12146 | 0.004 | -4.645
-9 | -0.575 | 0.10538 | 0.004 | -5.452
-8.5 | -0.58 | 0.09528 | 0.003 | -6.082
-8 | -0.579 | 0.08495 | 0.003 | -6.811
-7.5 | -0.572 | 0.07565 | 0.003 | -7.555
-7 | -0.558 | 0.06841 | 0.003 | -8.159
-6.5 | -0.539 | 0.06212 | 0.003 | -8.673
-6 | -0.512 | 0.05611 | 0.003 | -9.131
-5.5 | -0.481 | 0.05118 | 0.002 | -9.397
-5 | -0.446 | 0.04732 | 0.002 | -9.421
-4.5 | -0.408 | 0.04406 | 0.002 | -9.254
-4 | -0.367 | 0.04134 | 0.002 | -8.879
-3.5 | -0.324 | 0.03907 | 0.002 | -8.301
-3 | -0.28 | 0.03723 | 0.002 | -7.516
-2.5 | -0.234 | 0.0357 | 0.001 | -6.568
-2 | -0.234 | 0.01671 | 0.003 | -13.99
-1.5 | -0.17 | 0.01617 | 0.002 | -10.539
-1 | -0.114 | 0.01598 | 0.001 | -7.141
-0.5 | -0.057 | 0.01584 | 0.001 | -3.614
0 | 0 | 0.01574 | 0 | 0
0.5 | 0.057 | 0.01584 | -0.001 | 3.615
1 | 0.114 | 0.01598 | -0.001 | 7.143
1.5 | 0.17 | 0.01617 | -0.002 | 10.541
2 | 0.234 | 0.0167 | -0.003 | 13.991
2.5 | 0.234 | 0.03571 | -0.001 | 6.567
3 | 0.28 | 0.03723 | -0.002 | 7.516
3.5 | 0.324 | 0.03907 | -0.002 | 8.301
4 | 0.367 | 0.04134 | -0.002 | 8.879
4.5 | 0.408 | 0.04406 | -0.002 | 9.254
5 | 0.446 | 0.04733 | -0.002 | 9.42
5.5 | 0.481 | 0.05118 | -0.002 | 9.396
6 | 0.512 | 0.05611 | -0.003 | 9.131
6.5 | 0.539 | 0.06212 | -0.003 | 8.673
7 | 0.558 | 0.06841 | -0.003 | 8.159
7.5 | 0.572 | 0.07565 | -0.003 | 7.555
8 | 0.579 | 0.08495 | -0.003 | 6.811
8.5 | 0.58 | 0.09528 | -0.003 | 6.082
9 | 0.575 | 0.10538 | -0.004 | 5.452
9.5 | 0.564 | 0.12146 | -0.004 | 4.645
10 | 0.549 | 0.13347 | -0.004 | 4.114
10.5 | 0.53 | 0.14915 | -0.004 | 3.555
11 | 0.508 | 0.16779 | -0.004 | 3.029
11.5 | 0.484 | 0.191 | -0.005 | 2.535
12 | 0.459 | 0.20336 | -0.005 | 2.255
12.5 | 0.432 | 0.23892 | -0.005 | 1.809
13 | 0.406 | 0.25621 | -0.005 | 1.584
13.5 | 0.38 | 0.29649 | -0.005 | 1.281

## 4. Re 50k Mach 0.10 (2)
BIGFOIL.COM POLAR EXPORT
NACA66-009
NACA66-009 |  |  |  | Cl Max: | 0.8272 | at alpha= | 20 | deg
XFOIL ncrit=9 |  |  |  | L/D Max: | 17.7104 | at alpha= | 5 | deg
Re: | 50000 |  |  | Cd Min: | 0.2577 | at alpha= | -20 | deg
Mach: | 0.1 |  |  | Cl=0 at alpha= | 0 | deg
|  |  |  | @ Cl=0.1, Cd= | 0.021919
|  |  |  | @ Cl=0.4, Cd= | 0.029107
|  |  |  | @ Cl=0.6, Cd= | 0.034436
alpha (deg) | Cl | Cd | Cm | Cl/Cd
-20 | -0.829 | 0.2577 | 0.0627 | -3.2169
-19.5 | -0.8066 | 0.24709 | 0.0605 | -3.2644
-19 | -0.7915 | 0.24154 | 0.0559 | -3.2769
-18.5 | -0.7877 | 0.24222 | 0.0492 | -3.252
-18 | -0.7596 | 0.22784 | 0.048 | -3.3339
-17.5 | -0.7446 | 0.22181 | 0.0439 | -3.3569
-17 | -0.7482 | 0.22324 | 0.0368 | -3.3515
-16.5 | -0.7145 | 0.20815 | 0.0366 | -3.4326
-16 | -0.7077 | 0.20326 | 0.0315 | -3.4817
-15.5 | -0.6889 | 0.19523 | 0.0291 | -3.5287
-15 | -0.6746 | 0.18744 | 0.026 | -3.599
-14.5 | -0.6746 | 0.1839 | 0.0212 | -3.6683
-14 | -0.6525 | 0.17399 | 0.0197 | -3.7502
-13.5 | -0.6392 | 0.16624 | 0.0172 | -3.845
-13 | -0.6299 | 0.15905 | 0.0145 | -3.9604
-12.5 | -0.6204 | 0.15184 | 0.0123 | -4.0859
-12 | -0.6224 | 0.14596 | 0.0094 | -4.2642
-11.5 | -0.603 | 0.13731 | 0.0091 | -4.3915
-11 | -0.6169 | 0.13233 | 0.006 | -4.6618
-10.5 | -0.6051 | 0.12456 | 0.006 | -4.8579
-10 | -0.5833 | 0.11606 | 0.0069 | -5.0258
-9.5 | -0.5808 | 0.10995 | 0.0077 | -5.2824
-9 | -0.549 | 0.10206 | 0.0105 | -5.3792
-8.5 | -0.5301 | 0.09528 | 0.0129 | -5.5636
-8 | -0.5129 | 0.08844 | 0.0144 | -5.7994
-6.5 | -0.6787 | 0.05125 | -0.016 | -13.2429
-6 | -0.658 | 0.04428 | -0.0112 | -14.86
-5.5 | -0.6322 | 0.03905 | -0.0055 | -16.1895
-4 | -0.152 | 0.02346 | -0.0349 | -6.4791
-3.5 | -0.1204 | 0.02243 | -0.0336 | -5.3678
-3 | -0.0904 | 0.02167 | -0.0315 | -4.1717
-2.5 | -0.0644 | 0.02116 | -0.0284 | -3.0435
-2 | -0.0449 | 0.0209 | -0.024 | -2.1483
-1.5 | -0.0309 | 0.02081 | -0.0185 | -1.4849
-1 | -0.02 | 0.0208 | -0.0125 | -0.96154
-0.5 | -0.01 | 0.02081 | -0.0062 | -0.48054
0 | 0 | 0.02082 | 0 | 0
0.5 | 0.01 | 0.02081 | 0.0062 | 0.48054
1 | 0.02 | 0.02081 | 0.0125 | 0.96108
1.5 | 0.0309 | 0.02081 | 0.0185 | 1.4849
2 | 0.045 | 0.02091 | 0.024 | 2.1521
2.5 | 0.0643 | 0.02117 | 0.0284 | 3.0373
3 | 0.0902 | 0.02167 | 0.0315 | 4.1624
3.5 | 0.1201 | 0.02243 | 0.0336 | 5.3544
4 | 0.1515 | 0.02346 | 0.035 | 6.4578
5 | 0.5933 | 0.0335 | 0.0016 | 17.7104
5.5 | 0.6338 | 0.03916 | 0.0052 | 16.1849
6 | 0.659 | 0.04433 | 0.011 | 14.8658
6.5 | 0.6795 | 0.05129 | 0.0159 | 13.2482
7 | 0.6768 | 0.06321 | 0.0141 | 10.7072
8.5 | 0.5289 | 0.09509 | -0.0128 | 5.5621
9 | 0.5515 | 0.10223 | -0.0105 | 5.3947
9.5 | 0.5816 | 0.10992 | -0.0075 | 5.2911
10 | 0.5804 | 0.11573 | -0.0069 | 5.0151
10.5 | 0.6036 | 0.1244 | -0.0058 | 4.8521
11 | 0.6184 | 0.13235 | -0.0057 | 4.6725
11.5 | 0.6026 | 0.13721 | -0.0089 | 4.3918
12 | 0.6205 | 0.1457 | -0.0092 | 4.2588
12.5 | 0.62 | 0.15173 | -0.0121 | 4.0862
13 | 0.6292 | 0.15889 | -0.0144 | 3.96
13.5 | 0.6388 | 0.16613 | -0.017 | 3.8452
14 | 0.6515 | 0.17385 | -0.0195 | 3.7475
14.5 | 0.6753 | 0.18405 | -0.0208 | 3.6691
15 | 0.6742 | 0.18748 | -0.0257 | 3.5961
15.5 | 0.6885 | 0.19528 | -0.0288 | 3.5257
16 | 0.7088 | 0.20388 | -0.031 | 3.4766
16.5 | 0.7138 | 0.2082 | -0.0363 | 3.4284
17 | 0.7463 | 0.22286 | -0.0367 | 3.3487
17.5 | 0.7438 | 0.22194 | -0.0437 | 3.3514
18 | 0.7589 | 0.22807 | -0.0476 | 3.3275
18.5 | 0.7863 | 0.24221 | -0.0489 | 3.2464
19 | 0.7908 | 0.24189 | -0.0557 | 3.2693
19.5 | 0.8059 | 0.24754 | -0.0602 | 3.2556
20 | 0.8272 | 0.25724 | -0.0627 | 3.2157

## 5. Re 50k Mach 0.25 (1)
BIGFOIL.COM POLAR EXPORT
NACA66-009
NACA66-009 |  |  |  | Cl Max: | 0.544 | at alpha= | 7 | deg
JavaFoil+Calcfoil stall+Eppler ext transition |  |  |  | L/D Max: | 10.688 | at alpha= | 1.5 | deg
Re: | 50000 |  |  | Cd Min: | 0.0159 | at alpha= | 0 | deg
Mach: | 0.25 |  |  | Cl=0 at alpha= | 0 | deg
|  |  |  | @ Cl=0.1, Cd= | 0.27121
|  |  |  | @ Cl=0.4, Cd= | 0.27121
|  |  |  | @ Cl=0.6, Cd= | 0.27121
alpha (deg) | Cl | Cd | Cm | Cl/Cd
-12.5 | -0.07 | 0.3416 | 0.006 | -0.205
-12 | -0.067 | 0.27122 | 0.005 | -0.248
-11.5 | -0.202 | 0.24214 | 0.005 | -0.835
-11 | -0.273 | 0.2762 | 0.005 | -0.989
-10.5 | -0.335 | 0.24205 | 0.004 | -1.386
-10 | -0.391 | 0.20242 | 0.004 | -1.933
-9.5 | -0.44 | 0.16738 | 0.004 | -2.629
-9 | -0.481 | 0.13985 | 0.004 | -3.438
-8.5 | -0.512 | 0.117 | 0.003 | -4.378
-8 | -0.533 | 0.09819 | 0.003 | -5.433
-7.5 | -0.544 | 0.08727 | 0.003 | -6.234
-7 | -0.544 | 0.07456 | 0.003 | -7.299
-6.5 | -0.535 | 0.06618 | 0.003 | -8.077
-6 | -0.514 | 0.05878 | 0.003 | -8.747
-5.5 | -0.486 | 0.05312 | 0.003 | -9.156
-5 | -0.453 | 0.04888 | 0.002 | -9.276
-4.5 | -0.416 | 0.04528 | 0.002 | -9.193
-4 | -0.376 | 0.04185 | 0.002 | -8.977
-3.5 | -0.332 | 0.03946 | 0.002 | -8.426
-3 | -0.287 | 0.03744 | 0.002 | -7.669
-2.5 | -0.241 | 0.03586 | 0.001 | -6.713
-2 | -0.194 | 0.03441 | 0.001 | -5.628
-1.5 | -0.175 | 0.01636 | 0.002 | -10.685
-1 | -0.117 | 0.01615 | 0.001 | -7.244
-0.5 | -0.059 | 0.016 | 0.001 | -3.671
0 | 0 | 0.0159 | 0 | 0
0.5 | 0.059 | 0.016 | -0.001 | 3.671
1 | 0.117 | 0.01615 | -0.001 | 7.246
1.5 | 0.175 | 0.01636 | -0.002 | 10.688
2 | 0.194 | 0.03442 | -0.001 | 5.627
2.5 | 0.241 | 0.03587 | -0.001 | 6.712
3 | 0.287 | 0.03744 | -0.002 | 7.669
3.5 | 0.332 | 0.03946 | -0.002 | 8.427
4 | 0.376 | 0.04185 | -0.002 | 8.977
4.5 | 0.416 | 0.04528 | -0.002 | 9.193
5 | 0.453 | 0.04912 | -0.002 | 9.231
5.5 | 0.486 | 0.05312 | -0.003 | 9.156
6 | 0.514 | 0.06066 | -0.003 | 8.477
6.5 | 0.535 | 0.06618 | -0.003 | 8.077
7 | 0.544 | 0.07483 | -0.003 | 7.272
7.5 | 0.544 | 0.0857 | -0.003 | 6.349
8 | 0.533 | 0.09819 | -0.003 | 5.433
8.5 | 0.512 | 0.11668 | -0.003 | 4.39
9 | 0.481 | 0.14321 | -0.004 | 3.358
9.5 | 0.44 | 0.16732 | -0.004 | 2.63
10 | 0.391 | 0.18711 | -0.004 | 2.091
10.5 | 0.335 | 0.22254 | -0.004 | 1.508
11 | 0.273 | 0.27629 | -0.005 | 0.989
11.5 | 0.202 | 0.24211 | -0.005 | 0.836
12 | 0.067 | 0.27121 | -0.005 | 0.248

## 6. Re 50k Mach 0.25 (2)
BIGFOIL.COM POLAR EXPORT
NACA66-009
NACA66-009 |  |  |  | Cl Max: | 0.1516 | at alpha= | 4 | deg
XFOIL ncrit=9 |  |  |  | L/D Max: | 6.3246 | at alpha= | 4 | deg
Re: | 50000 |  |  | Cd Min: | 0.25824 | at alpha= | -20 | deg
Mach: | 0.25 |  |  | Cl=0 at alpha= | 0 | deg
|  |  |  | @ Cl=0.1, Cd= | 0.022332
|  |  |  | @ Cl=0.4, Cd= | 0.02397
|  |  |  | @ Cl=0.6, Cd= | 0.02397
alpha (deg) | Cl | Cd | Cm | Cl/Cd
-20 | -0.8388 | 0.25824 | 0.0673 | -3.2481
-19.5 | -0.8212 | 0.25165 | 0.0631 | -3.2633
-19 | -0.8106 | 0.24963 | 0.0568 | -3.2472
-18.5 | -0.7902 | 0.23937 | 0.0536 | -3.3012
-18 | -0.7703 | 0.23137 | 0.0503 | -3.3293
-17.5 | -0.7628 | 0.22932 | 0.0441 | -3.3264
-17 | -0.738 | 0.21768 | 0.0422 | -3.3903
-16.5 | -0.7313 | 0.21482 | 0.0366 | -3.4042
-16 | -0.7068 | 0.20393 | 0.0346 | -3.4659
-15.5 | -0.7089 | 0.20279 | 0.0284 | -3.4957
-15 | -0.6796 | 0.19047 | 0.0272 | -3.568
-14.5 | -0.6659 | 0.18304 | 0.0239 | -3.638
-14 | -0.6724 | 0.1806 | 0.0185 | -3.7231
-13.5 | -0.6523 | 0.17116 | 0.0167 | -3.8111
-13 | -0.6386 | 0.16314 | 0.0144 | -3.9144
-12.5 | -0.6364 | 0.15693 | 0.0112 | -4.0553
-12 | -0.6095 | 0.14696 | 0.0113 | -4.1474
-11.5 | -0.6185 | 0.142 | 0.0081 | -4.3556
-11 | -0.5945 | 0.13275 | 0.0082 | -4.4783
-10.5 | -0.5826 | 0.12512 | 0.0077 | -4.6563
-10 | -0.5811 | 0.1188 | 0.0073 | -4.8914
-9.5 | -0.561 | 0.11096 | 0.0086 | -5.0559
-9 | -0.5455 | 0.10401 | 0.0105 | -5.2447
-8.5 | -0.523 | 0.09664 | 0.012 | -5.4118
-7.5 | -0.5771 | 0.07833 | -0.0018 | -7.3675
-7 | -0.6857 | 0.06245 | -0.0207 | -10.98
-6.5 | -0.676 | 0.05308 | -0.0188 | -12.7355
-6 | -0.6655 | 0.04652 | -0.0134 | -14.3057
-5.5 | -0.6456 | 0.0408 | -0.0074 | -15.8235
-5 | -0.61 | 0.03529 | -0.003 | -17.2853
-4.5 | -0.5667 | 0.0311 | 0.001 | -18.2219
-4 | -0.1521 | 0.02397 | -0.0362 | -6.3454
-3.5 | -0.1207 | 0.02288 | -0.0347 | -5.2753
-3 | -0.0911 | 0.02209 | -0.0324 | -4.124
-2.5 | -0.0661 | 0.02159 | -0.029 | -3.0616
-2 | -0.0476 | 0.02134 | -0.0243 | -2.2306
-1.5 | -0.0338 | 0.02125 | -0.0186 | -1.5906
0 | 0 | 0.02123 | 0 | 0
0.5 | 0.0111 | 0.02123 | 0.0062 | 0.52285
1 | 0.0222 | 0.02123 | 0.0125 | 1.0457
1.5 | 0.0338 | 0.02125 | 0.0186 | 1.5906
2 | 0.0476 | 0.02134 | 0.0243 | 2.2306
2.5 | 0.0661 | 0.02159 | 0.029 | 3.0616
3 | 0.091 | 0.02209 | 0.0325 | 4.1195
3.5 | 0.1204 | 0.02288 | 0.0348 | 5.2622
4 | 0.1516 | 0.02397 | 0.0363 | 6.3246

## 7. Re 50k Mach 0.50 (1)
BIGFOIL.COM POLAR EXPORT
NACA66-009
NACA66-009 |  |  |  | Cl Max: | 1.049 | at alpha= | 20 | deg
JavaFoil+Calcfoil stall+Eppler ext transition |  |  |  | L/D Max: | 11.562 | at alpha= | 1.5 | deg
Re: | 50000 |  |  | Cd Min: | 0.01659 | at alpha= | 0 | deg
Mach: | 0.5 |  |  | Cl=0 at alpha= | 0 | deg
|  |  |  | @ Cl=0.1, Cd= | 0.016817
|  |  |  | @ Cl=0.4, Cd= | 0.19452
|  |  |  | @ Cl=0.6, Cd= | 0.27045
alpha (deg) | Cl | Cd | Cm | Cl/Cd
-20 | -1.049 | 0.42584 | 0.016 | -2.464
-19.5 | -1.024 | 0.4467 | 0.016 | -2.293
-19 | -0.998 | 0.42602 | 0.015 | -2.342
-18.5 | -0.973 | 0.39694 | 0.015 | -2.45
-18 | -0.946 | 0.39338 | 0.014 | -2.404
-17.5 | -0.921 | 0.38547 | 0.014 | -2.388
-17 | -0.895 | 0.38034 | 0.013 | -2.354
-16.5 | -0.869 | 0.36116 | 0.012 | -2.405
-16 | -0.843 | 0.354 | 0.012 | -2.382
-15.5 | -0.816 | 0.34205 | 0.011 | -2.386
-15 | -0.791 | 0.3471 | 0.011 | -2.278
-14.5 | -0.765 | 0.31685 | 0.011 | -2.415
-14 | -0.738 | 0.31759 | 0.01 | -2.325
-13.5 | -0.713 | 0.30671 | 0.01 | -2.324
-13 | -0.686 | 0.29833 | 0.009 | -2.299
-12.5 | -0.66 | 0.2859 | 0.009 | -2.309
-12 | -0.634 | 0.27304 | 0.008 | -2.323
-11.5 | -0.608 | 0.27339 | 0.008 | -2.222
-11 | -0.582 | 0.27032 | 0.007 | -2.151
-10.5 | -0.556 | 0.24305 | 0.007 | -2.286
-10 | -0.529 | 0.24006 | 0.006 | -2.203
-9.5 | -0.503 | 0.39485 | 0.006 | -1.273
-9 | -0.477 | 0.21956 | 0.006 | -2.171
-8.5 | -0.45 | 0.22671 | 0.005 | -1.985
-8 | -0.424 | 0.22459 | 0.005 | -1.886
-7.5 | -0.397 | 0.18979 | 0.005 | -2.094
-7 | -0.371 | 0.18371 | 0.004 | -2.018
-6.5 | -0.344 | 0.17941 | 0.004 | -1.92
-6 | -0.318 | 0.15977 | 0.003 | -1.99
-5.5 | -0.291 | 0.08116 | 0.003 | -3.59
-5 | -0.444 | 0.06407 | 0.002 | -6.924
-4.5 | -0.439 | 0.05176 | 0.002 | -8.473
-4 | -0.408 | 0.04555 | 0.002 | -8.958
-3.5 | -0.366 | 0.04163 | 0.002 | -8.8
-3 | -0.318 | 0.03861 | 0.002 | -8.246
-2.5 | -0.268 | 0.03666 | 0.002 | -7.31
-2 | -0.216 | 0.03511 | 0.001 | -6.144
-1.5 | -0.201 | 0.01738 | 0.002 | -11.559
-1 | -0.13 | 0.0169 | 0.001 | -7.682
-0.5 | -0.065 | 0.01672 | 0.001 | -3.898
0 | 0 | 0.01659 | 0 | 0
0.5 | 0.065 | 0.01672 | -0.001 | 3.896
1 | 0.13 | 0.0169 | -0.001 | 7.682
1.5 | 0.201 | 0.01738 | -0.002 | 11.562
2 | 0.216 | 0.03512 | -0.001 | 6.144
2.5 | 0.268 | 0.03672 | -0.002 | 7.297
3 | 0.318 | 0.03876 | -0.002 | 8.215
3.5 | 0.366 | 0.04145 | -0.002 | 8.837
4 | 0.408 | 0.0455 | -0.002 | 8.969
4.5 | 0.439 | 0.05174 | -0.002 | 8.475
5 | 0.444 | 0.06333 | -0.002 | 7.005
5.5 | 0.291 | 0.08291 | -0.003 | 3.514
6 | 0.318 | 0.15956 | -0.003 | 1.992
6.5 | 0.344 | 0.17674 | -0.004 | 1.949
7 | 0.371 | 0.19705 | -0.004 | 1.882
7.5 | 0.397 | 0.19103 | -0.005 | 2.08
8 | 0.424 | 0.22246 | -0.005 | 1.905
8.5 | 0.45 | 0.22671 | -0.005 | 1.985
9 | 0.477 | 0.22102 | -0.006 | 2.156
9.5 | 0.503 | 0.40449 | -0.006 | 1.243
10 | 0.529 | 0.23984 | -0.006 | 2.205
10.5 | 0.555 | 0.26733 | -0.007 | 2.078
11 | 0.582 | 0.27183 | -0.007 | 2.139
11.5 | 0.608 | 0.26984 | -0.008 | 2.252
12 | 0.634 | 0.27183 | -0.008 | 2.333
12.5 | 0.66 | 0.29477 | -0.009 | 2.239
13 | 0.686 | 0.29832 | -0.009 | 2.299
13.5 | 0.713 | 0.31389 | -0.01 | 2.27
14 | 0.738 | 0.3176 | -0.01 | 2.325
14.5 | 0.765 | 0.34329 | -0.011 | 2.229
15 | 0.791 | 0.34718 | -0.011 | 2.278
15.5 | 0.816 | 0.36061 | -0.011 | 2.264
16 | 0.843 | 0.354 | -0.012 | 2.381
16.5 | 0.869 | 0.36041 | -0.012 | 2.41
17 | 0.895 | 0.38816 | -0.013 | 2.306
17.5 | 0.921 | 0.39363 | -0.014 | 2.339
18 | 0.946 | 0.39732 | -0.014 | 2.38
18.5 | 0.973 | 0.39711 | -0.015 | 2.449
19 | 0.998 | 0.42615 | -0.015 | 2.341
19.5 | 1.024 | 0.4469 | -0.016 | 2.292
20 | 1.049 | 0.45865 | -0.016 | 2.288

## 8. Re 50k Mach 0.50 (2)
BIGFOIL.COM POLAR EXPORT
NACA66-009
NACA66-009 |  |  |  | Cl Max: | 0.9188 | at alpha= | 20 | deg
XFOIL ncrit=9 |  |  |  | L/D Max: | 18.4606 | at alpha= | 4 | deg
Re: | 50000 |  |  | Cd Min: | 0.28763 | at alpha= | -20 | deg
Mach: | 0.5 |  |  | Cl=0 at alpha= | 0 | deg
|  |  |  | @ Cl=0.1, Cd= | 0.024181
|  |  |  | @ Cl=0.4, Cd= | 0.029235
|  |  |  | @ Cl=0.6, Cd= | 0.032834
alpha (deg) | Cl | Cd | Cm | Cl/Cd
-20 | -0.9204 | 0.28763 | 0.0788 | -3.1999
-19.5 | -0.8935 | 0.2743 | 0.0754 | -3.2574
-19 | -0.874 | 0.26798 | 0.0695 | -3.2614
-18.5 | -0.8574 | 0.26276 | 0.0633 | -3.2631
-18 | -0.8297 | 0.25017 | 0.0601 | -3.3165
-17.5 | -0.8199 | 0.24944 | 0.0527 | -3.287
-17 | -0.7883 | 0.23434 | 0.0504 | -3.3639
-16.5 | -0.7748 | 0.22943 | 0.0443 | -3.3771
-16 | -0.7496 | 0.21917 | 0.041 | -3.4202
-15.5 | -0.7291 | 0.21055 | 0.0368 | -3.4628
-15 | -0.7233 | 0.20783 | 0.0308 | -3.4802
-14.5 | -0.6943 | 0.19586 | 0.0283 | -3.5449
-14 | -0.6735 | 0.18692 | 0.025 | -3.6031
-13.5 | -0.6578 | 0.17952 | 0.0215 | -3.6642
-13 | -0.6496 | 0.17372 | 0.0177 | -3.7394
-12.5 | -0.6258 | 0.16371 | 0.0157 | -3.8226
-12 | -0.6088 | 0.15572 | 0.0134 | -3.9096
-11.5 | -0.606 | 0.14977 | 0.0107 | -4.0462
-11 | -0.5865 | 0.14121 | 0.0095 | -4.1534
-10.5 | -0.5699 | 0.13303 | 0.0084 | -4.284
-10 | -0.5572 | 0.12553 | 0.0079 | -4.4388
-9.5 | -0.5484 | 0.11894 | 0.0083 | -4.6107
-8 | -0.5689 | 0.0866 | -0.0202 | -6.5693
-7 | -0.6233 | 0.06714 | -0.0317 | -9.2836
-6.5 | -0.6544 | 0.0603 | -0.0292 | -10.8524
-6 | -0.6569 | 0.05344 | -0.0243 | -12.2923
-5.5 | -0.668 | 0.04782 | -0.017 | -13.9691
-5 | -0.66 | 0.04244 | -0.0099 | -15.5514
-4.5 | -0.6376 | 0.03727 | -0.0034 | -17.1076
-4 | -0.5934 | 0.03216 | 0.0009 | -18.4515
-3.5 | -0.1232 | 0.02499 | -0.0394 | -4.93
-3 | -0.0974 | 0.02409 | -0.036 | -4.0432
-2.5 | -0.0772 | 0.02358 | -0.0311 | -3.274
-2 | -0.0606 | 0.02331 | -0.0253 | -2.5997
-1.5 | -0.0457 | 0.02317 | -0.019 | -1.9724
-1 | -0.0308 | 0.02309 | -0.0127 | -1.3339
-0.5 | -0.0156 | 0.02305 | -0.0063 | -0.67679
0 | 0 | 0.02304 | 0 | 0
0.5 | 0.0156 | 0.02305 | 0.0063 | 0.67679
1 | 0.0308 | 0.0231 | 0.0127 | 1.3333
1.5 | 0.0457 | 0.02317 | 0.019 | 1.9724
2 | 0.0606 | 0.02331 | 0.0253 | 2.5997
2.5 | 0.0772 | 0.02358 | 0.0311 | 3.274
3 | 0.0974 | 0.02409 | 0.036 | 4.0432
3.5 | 0.123 | 0.02499 | 0.0395 | 4.922
4 | 0.5948 | 0.03222 | -0.0011 | 18.4606
4.5 | 0.6389 | 0.03743 | 0.0032 | 17.0692
5 | 0.6609 | 0.04248 | 0.0097 | 15.5579
5.5 | 0.6685 | 0.04784 | 0.0169 | 13.9737
6 | 0.6573 | 0.05346 | 0.0242 | 12.2952
6.5 | 0.6547 | 0.06028 | 0.0293 | 10.861
7 | 0.6231 | 0.06704 | 0.0318 | 9.2945
7.5 | 0.5961 | 0.07512 | 0.0307 | 7.9353
8 | 0.5696 | 0.08638 | 0.0207 | 6.5941
9.5 | 0.5469 | 0.11868 | -0.0081 | 4.6082
10 | 0.5569 | 0.12536 | -0.0077 | 4.4424
10.5 | 0.5676 | 0.13266 | -0.0082 | 4.2786
11 | 0.5876 | 0.14128 | -0.0092 | 4.1591
11.5 | 0.6051 | 0.14958 | -0.0105 | 4.0453
12 | 0.6082 | 0.15563 | -0.0132 | 3.908
12.5 | 0.6251 | 0.16355 | -0.0155 | 3.8221
13 | 0.6513 | 0.17415 | -0.0173 | 3.7399
13.5 | 0.6579 | 0.17961 | -0.0212 | 3.6629
14 | 0.6727 | 0.18681 | -0.0248 | 3.601
14.5 | 0.6942 | 0.19597 | -0.0279 | 3.5424
15 | 0.7221 | 0.20768 | -0.0305 | 3.477
15.5 | 0.7282 | 0.21047 | -0.0365 | 3.4599
16 | 0.7487 | 0.21918 | -0.0406 | 3.4159
16.5 | 0.7737 | 0.22937 | -0.044 | 3.3732
17 | 0.7871 | 0.23433 | -0.0501 | 3.3589
17.5 | 0.8186 | 0.24935 | -0.0524 | 3.2829
18 | 0.8285 | 0.2503 | -0.0597 | 3.31
18.5 | 0.8565 | 0.26333 | -0.0627 | 3.2526
19 | 0.8729 | 0.26821 | -0.0693 | 3.2545
19.5 | 0.8926 | 0.27467 | -0.0751 | 3.2497
20 | 0.9188 | 0.28729 | -0.0787 | 3.1982

## 9. Re 100k Mach 0.00 (1)
BIGFOIL.COM POLAR EXPORT
NACA66-009
NACA66-009 |  |  |  | Cl Max: | 0.587 | at alpha= | 8.5 | deg
JavaFoil+Calcfoil stall+Eppler ext transition |  |  |  | L/D Max: | 16.899 | at alpha= | 2 | deg
Re: | 100000 |  |  | Cd Min: | 0.01142 | at alpha= | 0 | deg
Mach: | 0 |  |  | Cl=0 at alpha= | 0 | deg
|  |  |  | @ Cl=0.1, Cd= | 0.011502
|  |  |  | @ Cl=0.4, Cd= | 0.039997
|  |  |  | @ Cl=0.6, Cd= | 0.21212
alpha (deg) | Cl | Cd | Cm | Cl/Cd
-13.5 | -0.421 | 0.21213 | 0.005 | -1.986
-13 | -0.445 | 0.19327 | 0.005 | -2.301
-12.5 | -0.468 | 0.18296 | 0.005 | -2.558
-12 | -0.491 | 0.16274 | 0.005 | -3.017
-11.5 | -0.513 | 0.14539 | 0.005 | -3.528
-11 | -0.533 | 0.13261 | 0.004 | -4.022
-10.5 | -0.552 | 0.11879 | 0.004 | -4.643
-10 | -0.567 | 0.10793 | 0.004 | -5.251
-9.5 | -0.578 | 0.09847 | 0.004 | -5.872
-9 | -0.585 | 0.08771 | 0.004 | -6.672
-8.5 | -0.587 | 0.07935 | 0.003 | -7.4
-8 | -0.584 | 0.07231 | 0.003 | -8.073
-7.5 | -0.574 | 0.06516 | 0.003 | -8.817
-7 | -0.559 | 0.05967 | 0.003 | -9.376
-6.5 | -0.539 | 0.05438 | 0.003 | -9.907
-6 | -0.512 | 0.05007 | 0.003 | -10.217
-5.5 | -0.48 | 0.04644 | 0.003 | -10.329
-5 | -0.444 | 0.04302 | 0.002 | -10.329
-4.5 | -0.406 | 0.04035 | 0.002 | -10.065
-4 | -0.365 | 0.03796 | 0.002 | -9.629
-3.5 | -0.323 | 0.03598 | 0.002 | -8.974
-3 | -0.279 | 0.03423 | 0.002 | -8.139
-2.5 | -0.234 | 0.03282 | 0.002 | -7.117
-2 | -0.233 | 0.01377 | 0.003 | -16.902
-1.5 | -0.172 | 0.01163 | 0.002 | -14.823
-1 | -0.115 | 0.01152 | 0.001 | -10.012
-0.5 | -0.058 | 0.01145 | 0.001 | -5.052
0 | 0 | 0.01142 | 0 | 0
0.5 | 0.058 | 0.01145 | -0.001 | 5.054
1 | 0.115 | 0.01152 | -0.001 | 10.015
1.5 | 0.172 | 0.01162 | -0.002 | 14.827
2 | 0.233 | 0.01377 | -0.003 | 16.899
2.5 | 0.234 | 0.03282 | -0.002 | 7.116
3 | 0.279 | 0.03423 | -0.002 | 8.139
3.5 | 0.323 | 0.03598 | -0.002 | 8.974
4 | 0.365 | 0.03794 | -0.002 | 9.634
4.5 | 0.406 | 0.04035 | -0.002 | 10.065
5 | 0.444 | 0.04302 | -0.002 | 10.329
5.5 | 0.48 | 0.04646 | -0.003 | 10.325
6 | 0.512 | 0.05008 | -0.003 | 10.216
6.5 | 0.539 | 0.05438 | -0.003 | 9.907
7 | 0.559 | 0.05967 | -0.003 | 9.376
7.5 | 0.574 | 0.06516 | -0.003 | 8.817
8 | 0.584 | 0.07231 | -0.003 | 8.073
8.5 | 0.587 | 0.07935 | -0.003 | 7.4
9 | 0.585 | 0.0877 | -0.004 | 6.673
9.5 | 0.578 | 0.09847 | -0.004 | 5.872
10 | 0.567 | 0.10793 | -0.004 | 5.251
10.5 | 0.552 | 0.11879 | -0.004 | 4.643
11 | 0.533 | 0.13261 | -0.004 | 4.022
11.5 | 0.513 | 0.14539 | -0.005 | 3.528
12 | 0.491 | 0.16274 | -0.005 | 3.017
12.5 | 0.468 | 0.18296 | -0.005 | 2.558
13 | 0.445 | 0.19327 | -0.005 | 2.301
13.5 | 0.421 | 0.21212 | -0.005 | 1.986

## 10. Re 100k Mach 0.00 (2)
BIGFOIL.COM POLAR EXPORT
NACA66-009
NACA66-009 |  |  |  | Cl Max: | 0.6445 | at alpha= | 5.5 | deg
XFOIL ncrit=9 |  |  |  | L/D Max: | 24.7082 | at alpha= | 3 | deg
Re: | 100000 |  |  | Cd Min: | 0.0353 | at alpha= | 5.5 | deg
Mach: | 0 |  |  | Cl=0 at alpha= | 0 | deg
|  |  |  | @ Cl=0.1, Cd= | 0.018117
|  |  |  | @ Cl=0.4, Cd= | 0.018059
|  |  |  | @ Cl=0.6, Cd= | 0.028962
alpha (deg) | Cl | Cd | Cm | Cl/Cd
-5.5 | -0.6427 | 0.03516 | -0.0015 | -18.2793
-5 | -0.6049 | 0.02968 | 0.0046 | -20.3807
-4.5 | -0.5643 | 0.02525 | 0.0076 | -22.3485
-4 | -0.5189 | 0.02217 | 0.0103 | -23.4055
-3.5 | -0.4777 | 0.01984 | 0.0133 | -24.0776
-3 | -0.4434 | 0.01795 | 0.0171 | -24.7019
-2.5 | -0.1277 | 0.01848 | -0.0149 | -6.9102
-2 | -0.0385 | 0.01731 | -0.0239 | -2.2241
-1.5 | -0.0226 | 0.0173 | -0.0192 | -1.3064
-1 | -0.0164 | 0.01742 | -0.0126 | -0.94145
-0.5 | -0.0087 | 0.01748 | -0.0062 | -0.49771
0 | 0 | 0.0175 | 0 | 0
0.5 | 0.0087 | 0.01749 | 0.0062 | 0.49743
1 | 0.0164 | 0.01742 | 0.0125 | 0.94145
1.5 | 0.0227 | 0.0173 | 0.0191 | 1.3121
2 | 0.0386 | 0.01731 | 0.0239 | 2.2299
2.5 | 0.1276 | 0.01848 | 0.0149 | 6.9048
3 | 0.4445 | 0.01799 | -0.0173 | 24.7082
3.5 | 0.4787 | 0.01995 | -0.0135 | 23.995
4 | 0.5205 | 0.02223 | -0.0106 | 23.4143
4.5 | 0.566 | 0.02532 | -0.0079 | 22.3539
5 | 0.6067 | 0.02968 | -0.0049 | 20.4414
5.5 | 0.6445 | 0.0353 | 0.0011 | 18.2578

## 11. Re 100k Mach 0.10 (1)
BIGFOIL.COM POLAR EXPORT
NACA66-009
NACA66-009 |  |  |  | Cl Max: | 0.58 | at alpha= | 8.5 | deg
JavaFoil+Calcfoil stall+Eppler ext transition |  |  |  | L/D Max: | 16.969 | at alpha= | 2 | deg
Re: | 100000 |  |  | Cd Min: | 0.01143 | at alpha= | 0 | deg
Mach: | 0.1 |  |  | Cl=0 at alpha= | 0 | deg
|  |  |  | @ Cl=0.1, Cd= | 0.011521
|  |  |  | @ Cl=0.4, Cd= | 0.22907
|  |  |  | @ Cl=0.6, Cd= | 0.22907
alpha (deg) | Cl | Cd | Cm | Cl/Cd
-13.5 | -0.38 | 0.1881 | 0.006 | -2.019
-13 | -0.406 | 0.2036 | 0.005 | -1.993
-12.5 | -0.432 | 0.19205 | 0.005 | -2.251
-12 | -0.459 | 0.17252 | 0.005 | -2.658
-11.5 | -0.484 | 0.15344 | 0.005 | -3.155
-11 | -0.508 | 0.13833 | 0.004 | -3.674
-10.5 | -0.53 | 0.12379 | 0.004 | -4.283
-10 | -0.549 | 0.11204 | 0.004 | -4.901
-9.5 | -0.564 | 0.10073 | 0.004 | -5.601
-9 | -0.575 | 0.09111 | 0.004 | -6.306
-8.5 | -0.58 | 0.08119 | 0.003 | -7.138
-8 | -0.579 | 0.07351 | 0.003 | -7.872
-7.5 | -0.572 | 0.0659 | 0.003 | -8.673
-7 | -0.558 | 0.06103 | 0.003 | -9.147
-6.5 | -0.539 | 0.05528 | 0.003 | -9.747
-6 | -0.512 | 0.05038 | 0.003 | -10.17
-5.5 | -0.481 | 0.04633 | 0.003 | -10.38
-5 | -0.446 | 0.04334 | 0.002 | -10.288
-4.5 | -0.408 | 0.04034 | 0.002 | -10.108
-4 | -0.367 | 0.03807 | 0.002 | -9.643
-3.5 | -0.324 | 0.03607 | 0.002 | -8.992
-3 | -0.28 | 0.03427 | 0.002 | -8.168
-2.5 | -0.235 | 0.03286 | 0.002 | -7.142
-2 | -0.234 | 0.01378 | 0.003 | -16.972
-1.5 | -0.173 | 0.01165 | 0.002 | -14.863
-1 | -0.116 | 0.01154 | 0.001 | -10.042
-0.5 | -0.058 | 0.01147 | 0.001 | -5.069
0 | 0 | 0.01143 | 0 | 0
0.5 | 0.058 | 0.01147 | -0.001 | 5.07
1 | 0.116 | 0.01154 | -0.001 | 10.046
1.5 | 0.173 | 0.01165 | -0.002 | 14.867
2 | 0.234 | 0.01378 | -0.003 | 16.969
2.5 | 0.235 | 0.03286 | -0.002 | 7.142
3 | 0.28 | 0.03427 | -0.002 | 8.168
3.5 | 0.324 | 0.03607 | -0.002 | 8.992
4 | 0.367 | 0.03807 | -0.002 | 9.642
4.5 | 0.408 | 0.04034 | -0.002 | 10.108
5 | 0.446 | 0.04334 | -0.002 | 10.288
5.5 | 0.481 | 0.04633 | -0.003 | 10.38
6 | 0.512 | 0.05039 | -0.003 | 10.169
6.5 | 0.539 | 0.05528 | -0.003 | 9.747
7 | 0.558 | 0.06103 | -0.003 | 9.147
7.5 | 0.572 | 0.0659 | -0.003 | 8.673
8 | 0.579 | 0.07351 | -0.003 | 7.872
8.5 | 0.58 | 0.08119 | -0.003 | 7.138
9 | 0.575 | 0.09111 | -0.004 | 6.306
9.5 | 0.564 | 0.10073 | -0.004 | 5.601
10 | 0.549 | 0.11204 | -0.004 | 4.901
10.5 | 0.53 | 0.12379 | -0.004 | 4.283
11 | 0.508 | 0.13833 | -0.004 | 3.674
11.5 | 0.484 | 0.1535 | -0.005 | 3.154
12 | 0.459 | 0.17252 | -0.005 | 2.658
12.5 | 0.432 | 0.19145 | -0.005 | 2.258
13 | 0.406 | 0.20361 | -0.005 | 1.993
13.5 | 0.38 | 0.22907 | -0.006 | 1.658

## 12. Re 100k Mach 0.10 (2)
BIGFOIL.COM POLAR EXPORT
NACA66-009
NACA66-009 |  |  |  | Cl Max: | 0.8253 | at alpha= | 20 | deg
XFOIL ncrit=9 |  |  |  | L/D Max: | 24.6387 | at alpha= | 3 | deg
Re: | 100000 |  |  | Cd Min: | 0.25442 | at alpha= | -20 | deg
Mach: | 0.1 |  |  | Cl=0 at alpha= | 0 | deg
|  |  |  | @ Cl=0.1, Cd= | 0.018182
|  |  |  | @ Cl=0.4, Cd= | 0.018198
|  |  |  | @ Cl=0.6, Cd= | 0.028802
alpha (deg) | Cl | Cd | Cm | Cl/Cd
-20 | -0.8269 | 0.25442 | 0.0646 | -3.2501
-19.5 | -0.8068 | 0.24524 | 0.0622 | -3.2898
-19 | -0.7898 | 0.2385 | 0.0583 | -3.3115
-18.5 | -0.7736 | 0.23195 | 0.0542 | -3.3352
-18 | -0.7582 | 0.22588 | 0.0494 | -3.3566
-17.5 | -0.7518 | 0.22394 | 0.0425 | -3.3571
-17 | -0.749 | 0.22164 | 0.0358 | -3.3794
-16.5 | -0.7138 | 0.20443 | 0.037 | -3.4917
-16 | -0.6973 | 0.19716 | 0.0339 | -3.5367
-15.5 | -0.6836 | 0.19028 | 0.0298 | -3.5926
-15 | -0.6806 | 0.18561 | 0.0234 | -3.6668
-14.5 | -0.6815 | 0.18081 | 0.0162 | -3.7691
-14 | -0.6492 | 0.1678 | 0.0181 | -3.8689
-13.5 | -0.6374 | 0.16047 | 0.015 | -3.9721
-13 | -0.6403 | 0.15417 | 0.008 | -4.1532
-12.5 | -0.6223 | 0.14475 | 0.0075 | -4.2991
-12 | -0.6201 | 0.13729 | 0.0028 | -4.5167
-11.5 | -0.6412 | 0.13022 | -0.0076 | -4.924
-11 | -0.6073 | 0.12061 | -0.0031 | -5.0352
-10.5 | -0.6333 | 0.11212 | -0.0142 | -5.6484
-10 | -0.6082 | 0.10374 | -0.011 | -5.8627
-9.5 | -0.6473 | 0.09329 | -0.0241 | -6.9386
-9 | -0.6323 | 0.08508 | -0.0228 | -7.4318
-8.5 | -0.6909 | 0.07819 | -0.0266 | -8.8362
-8 | -0.6914 | 0.07064 | -0.0255 | -9.7877
-7.5 | -0.6873 | 0.06281 | -0.0234 | -10.9425
-6.5 | -0.6795 | 0.05226 | -0.0137 | -13.0023
-5.5 | -0.6453 | 0.03556 | -0.0018 | -18.1468
-5 | -0.6084 | 0.02989 | 0.0044 | -20.3546
-4.5 | -0.5679 | 0.02552 | 0.0075 | -22.2531
-4 | -0.5224 | 0.02238 | 0.0102 | -23.3423
-3.5 | -0.4802 | 0.02004 | 0.0132 | -23.9621
-3 | -0.4456 | 0.01808 | 0.017 | -24.646
-2.5 | -0.1318 | 0.01858 | -0.0144 | -7.0936
-2 | -0.0429 | 0.01745 | -0.0232 | -2.4585
-1.5 | -0.0235 | 0.01738 | -0.0191 | -1.3521
-1 | -0.017 | 0.01749 | -0.0125 | -0.97198
-0.5 | -0.0089 | 0.01756 | -0.0062 | -0.50683
0 | 0 | 0.01758 | 0 | 0
0.5 | 0.0089 | 0.01756 | 0.0062 | 0.50683
1 | 0.017 | 0.0175 | 0.0125 | 0.97143
1.5 | 0.0235 | 0.01738 | 0.0191 | 1.3521
2 | 0.0431 | 0.01745 | 0.0232 | 2.4699
2.5 | 0.1317 | 0.01859 | 0.0144 | 7.0845
3 | 0.4467 | 0.01813 | -0.0172 | 24.6387
3.5 | 0.4812 | 0.02019 | -0.0134 | 23.8336
4 | 0.524 | 0.02244 | -0.0105 | 23.3512
4.5 | 0.5696 | 0.02559 | -0.0078 | 22.2587
5 | 0.6102 | 0.02988 | -0.0047 | 20.4217
7 | 0.6841 | 0.05692 | 0.0197 | 12.0186
8 | 0.6951 | 0.0709 | 0.0256 | 9.8039
8.5 | 0.6916 | 0.07819 | 0.0269 | 8.8451
9 | 0.6325 | 0.08489 | 0.0233 | 7.4508
9.5 | 0.6491 | 0.09308 | 0.0248 | 6.9736
10 | 0.6077 | 0.10357 | 0.0114 | 5.8675
10.5 | 0.6323 | 0.11196 | 0.0145 | 5.6476
11 | 0.6073 | 0.1204 | 0.0035 | 5.044
11.5 | 0.6381 | 0.12999 | 0.0074 | 4.9088
12 | 0.6165 | 0.13703 | -0.0032 | 4.499
12.5 | 0.6233 | 0.14452 | -0.0068 | 4.3129
13 | 0.6411 | 0.15414 | -0.0074 | 4.1592
13.5 | 0.6368 | 0.16032 | -0.0147 | 3.9721
14 | 0.6492 | 0.16777 | -0.0177 | 3.8696
14.5 | 0.6815 | 0.18077 | -0.0157 | 3.77
15 | 0.6788 | 0.1853 | -0.0233 | 3.6632
15.5 | 0.6829 | 0.19024 | -0.0295 | 3.5897
16 | 0.6966 | 0.19715 | -0.0336 | 3.5334
16.5 | 0.7131 | 0.20447 | -0.0367 | 3.4876
17 | 0.7475 | 0.22152 | -0.0356 | 3.3744
17.5 | 0.7491 | 0.22315 | -0.0426 | 3.3569
18 | 0.7571 | 0.22591 | -0.0492 | 3.3513
18.5 | 0.7726 | 0.23218 | -0.0539 | 3.3276
19 | 0.7891 | 0.23886 | -0.058 | 3.3036
19.5 | 0.806 | 0.24563 | -0.0618 | 3.2814
20 | 0.8253 | 0.25423 | -0.0646 | 3.2463

## 13. Re 100k Mach 0.25 (1)
BIGFOIL.COM POLAR EXPORT
NACA66-009
NACA66-009 |  |  |  | Cl Max: | 0.544 | at alpha= | 7 | deg
JavaFoil+Calcfoil stall+Eppler ext transition |  |  |  | L/D Max: | 16.947 | at alpha= | 2 | deg
Re: | 100000 |  |  | Cd Min: | 0.01153 | at alpha= | 0 | deg
Mach: | 0.25 |  |  | Cl=0 at alpha= | 0 | deg
|  |  |  | @ Cl=0.1, Cd= | 0.2148
|  |  |  | @ Cl=0.4, Cd= | 0.2148
|  |  |  | @ Cl=0.6, Cd= | 0.2148
alpha (deg) | Cl | Cd | Cm | Cl/Cd
-12.5 | -0.07 | 0.26017 | 0.006 | -0.269
-12 | -0.067 | 0.21483 | 0.005 | -0.313
-11.5 | -0.202 | 0.18488 | 0.005 | -1.094
-11 | -0.273 | 0.16275 | 0.005 | -1.679
-10.5 | -0.336 | 0.18598 | 0.004 | -1.804
-10 | -0.391 | 0.15555 | 0.004 | -2.516
-9.5 | -0.44 | 0.1277 | 0.004 | -3.446
-9 | -0.481 | 0.11521 | 0.004 | -4.174
-8.5 | -0.512 | 0.09875 | 0.004 | -5.188
-8 | -0.534 | 0.0846 | 0.003 | -6.306
-7.5 | -0.544 | 0.07433 | 0.003 | -7.32
-7 | -0.544 | 0.06498 | 0.003 | -8.375
-6.5 | -0.535 | 0.05833 | 0.003 | -9.164
-6 | -0.514 | 0.05232 | 0.003 | -9.829
-5.5 | -0.486 | 0.0478 | 0.003 | -10.177
-5 | -0.453 | 0.04417 | 0.002 | -10.268
-4.5 | -0.416 | 0.0411 | 0.002 | -10.129
-4 | -0.376 | 0.0385 | 0.002 | -9.761
-3.5 | -0.333 | 0.03616 | 0.002 | -9.196
-3 | -0.287 | 0.03447 | 0.002 | -8.334
-2.5 | -0.241 | 0.03289 | 0.002 | -7.324
-2 | -0.24 | 0.01417 | 0.003 | -16.95
-1.5 | -0.178 | 0.01178 | 0.002 | -15.074
-1 | -0.119 | 0.01165 | 0.001 | -10.198
-0.5 | -0.06 | 0.01157 | 0.001 | -5.154
0 | 0 | 0.01153 | 0 | 0
0.5 | 0.06 | 0.01157 | -0.001 | 5.155
1 | 0.119 | 0.01165 | -0.001 | 10.201
1.5 | 0.178 | 0.01178 | -0.002 | 15.076
2 | 0.24 | 0.01417 | -0.003 | 16.947
2.5 | 0.241 | 0.03289 | -0.002 | 7.323
3 | 0.287 | 0.03447 | -0.002 | 8.334
3.5 | 0.333 | 0.03616 | -0.002 | 9.196
4 | 0.376 | 0.0385 | -0.002 | 9.762
4.5 | 0.416 | 0.0411 | -0.002 | 10.129
5 | 0.453 | 0.04431 | -0.002 | 10.236
5.5 | 0.486 | 0.04781 | -0.003 | 10.174
6 | 0.514 | 0.05266 | -0.003 | 9.765
6.5 | 0.535 | 0.05833 | -0.003 | 9.164
7 | 0.544 | 0.06491 | -0.003 | 8.384
7.5 | 0.544 | 0.07342 | -0.003 | 7.411
8 | 0.534 | 0.0846 | -0.003 | 6.306
8.5 | 0.512 | 0.09848 | -0.004 | 5.202
9 | 0.481 | 0.10964 | -0.004 | 4.386
9.5 | 0.44 | 0.12766 | -0.004 | 3.447
10 | 0.391 | 0.14953 | -0.004 | 2.617
10.5 | 0.336 | 0.14379 | -0.005 | 2.333
11 | 0.273 | 0.16281 | -0.005 | 1.679
11.5 | 0.202 | 0.18485 | -0.005 | 1.094
12 | 0.067 | 0.2148 | -0.005 | 0.313

## 14. Re 100k Mach 0.25 (2)
BIGFOIL.COM POLAR EXPORT
NACA66-009
NACA66-009 |  |  |  | Cl Max: | 0.6593 | at alpha= | 5.5 | deg
XFOIL ncrit=9 |  |  |  | L/D Max: | 24.2411 | at alpha= | 3 | deg
Re: | 100000 |  |  | Cd Min: | 0.03766 | at alpha= | 5.5 | deg
Mach: | 0.25 |  |  | Cl=0 at alpha= | -99 | deg
|  |  |  | @ Cl=0.1, Cd= | 0.01858
|  |  |  | @ Cl=0.4, Cd= | 0.018978
|  |  |  | @ Cl=0.6, Cd= | 0.028354
alpha (deg) | Cl | Cd | Cm | Cl/Cd
0 | 0 | 0.01798 | 0 | 0
0.5 | 0.0104 | 0.01796 | 0.0061 | 0.57906
1 | 0.0199 | 0.01792 | 0.0124 | 1.1105
1.5 | 0.0279 | 0.01783 | 0.0189 | 1.5648
2 | 0.0678 | 0.01821 | 0.0194 | 3.7232
2.5 | 0.1591 | 0.01926 | 0.0104 | 8.2606
3 | 0.4584 | 0.01891 | -0.0168 | 24.2411
3.5 | 0.4965 | 0.02104 | -0.0131 | 23.5979
4 | 0.5431 | 0.02359 | -0.0101 | 23.0225
4.5 | 0.5887 | 0.02716 | -0.0073 | 21.6753
5 | 0.6277 | 0.03128 | -0.0027 | 20.0671
5.5 | 0.6593 | 0.03766 | 0.0035 | 17.5066

## 15. Re 100k Mach 0.50 (1)
BIGFOIL.COM POLAR EXPORT
NACA66-009
NACA66-009 |  |  |  | Cl Max: | 1.049 | at alpha= | 20 | deg
JavaFoil+Calcfoil stall+Eppler ext transition |  |  |  | L/D Max: | 14.891 | at alpha= | 1.5 | deg
Re: | 100000 |  |  | Cd Min: | 0.01198 | at alpha= | 0 | deg
Mach: | 0.5 |  |  | Cl=0 at alpha= | 0 | deg
|  |  |  | @ Cl=0.1, Cd= | 0.012137
|  |  |  | @ Cl=0.4, Cd= | 0.14951
|  |  |  | @ Cl=0.6, Cd= | 0.20277
alpha (deg) | Cl | Cd | Cm | Cl/Cd
-20 | -1.049 | 0.35042 | 0.016 | -2.995
-19.5 | -1.024 | 0.33051 | 0.016 | -3.099
-19 | -0.998 | 0.33029 | 0.015 | -3.021
-18.5 | -0.973 | 0.32499 | 0.015 | -2.993
-18 | -0.946 | 0.30509 | 0.014 | -3.1
-17.5 | -0.921 | 0.29818 | 0.014 | -3.087
-17 | -0.895 | 0.29327 | 0.013 | -3.053
-16.5 | -0.869 | 0.27902 | 0.012 | -3.113
-16 | -0.843 | 0.27274 | 0.012 | -3.091
-15.5 | -0.816 | 0.27563 | 0.011 | -2.962
-15 | -0.791 | 0.2642 | 0.011 | -2.993
-14.5 | -0.765 | 0.25517 | 0.011 | -2.999
-14 | -0.738 | 0.25319 | 0.01 | -2.916
-13.5 | -0.713 | 0.23308 | 0.01 | -3.058
-13 | -0.686 | 0.23811 | 0.009 | -2.881
-12.5 | -0.66 | 0.21716 | 0.009 | -3.04
-12 | -0.634 | 0.20718 | 0.008 | -3.061
-11.5 | -0.608 | 0.20513 | 0.008 | -2.962
-11 | -0.582 | 0.20205 | 0.007 | -2.878
-10.5 | -0.556 | 0.1926 | 0.007 | -2.884
-10 | -0.529 | 0.18813 | 0.006 | -2.811
-9.5 | -0.503 | 0.31053 | 0.006 | -1.619
-9 | -0.477 | 0.17168 | 0.006 | -2.776
-8.5 | -0.45 | 0.17276 | 0.005 | -2.604
-8 | -0.424 | 0.1706 | 0.005 | -2.484
-7.5 | -0.397 | 0.1463 | 0.005 | -2.717
-7 | -0.371 | 0.1417 | 0.004 | -2.617
-6.5 | -0.344 | 0.13827 | 0.004 | -2.491
-6 | -0.318 | 0.12243 | 0.003 | -2.597
-5.5 | -0.291 | 0.06926 | 0.003 | -4.207
-5 | -0.444 | 0.05542 | 0.002 | -8.004
-4.5 | -0.439 | 0.0462 | 0.002 | -9.494
-4 | -0.408 | 0.04076 | 0.002 | -10.012
-3.5 | -0.366 | 0.03786 | 0.002 | -9.675
-3 | -0.319 | 0.03553 | 0.002 | -8.964
-2.5 | -0.268 | 0.03377 | 0.002 | -7.936
-2 | -0.216 | 0.03232 | 0.001 | -6.681
-1.5 | -0.201 | 0.01353 | 0.002 | -14.883
-1 | -0.132 | 0.0122 | 0.001 | -10.795
-0.5 | -0.066 | 0.01207 | 0.001 | -5.48
0 | 0 | 0.01198 | 0 | 0
0.5 | 0.066 | 0.01207 | -0.001 | 5.478
1 | 0.132 | 0.0122 | -0.001 | 10.796
1.5 | 0.201 | 0.01352 | -0.002 | 14.891
2 | 0.216 | 0.03232 | -0.001 | 6.681
2.5 | 0.268 | 0.03379 | -0.002 | 7.931
3 | 0.318 | 0.03553 | -0.002 | 8.963
3.5 | 0.366 | 0.03774 | -0.002 | 9.707
4 | 0.408 | 0.04072 | -0.002 | 10.021
4.5 | 0.439 | 0.04619 | -0.002 | 9.496
5 | 0.444 | 0.05461 | -0.002 | 8.124
5.5 | 0.291 | 0.06779 | -0.003 | 4.298
6 | 0.318 | 0.12228 | -0.003 | 2.6
6.5 | 0.344 | 0.13621 | -0.004 | 2.529
7 | 0.371 | 0.14967 | -0.004 | 2.477
7.5 | 0.397 | 0.14707 | -0.005 | 2.702
8 | 0.424 | 0.16899 | -0.005 | 2.507
8.5 | 0.45 | 0.17277 | -0.005 | 2.604
9 | 0.477 | 0.17281 | -0.006 | 2.758
9.5 | 0.503 | 0.29769 | -0.006 | 1.689
10 | 0.529 | 0.18796 | -0.006 | 2.814
10.5 | 0.555 | 0.19911 | -0.007 | 2.79
11 | 0.582 | 0.20309 | -0.007 | 2.864
11.5 | 0.608 | 0.20262 | -0.008 | 2.999
12 | 0.634 | 0.20634 | -0.008 | 3.074
12.5 | 0.66 | 0.23457 | -0.009 | 2.814
13 | 0.686 | 0.2381 | -0.009 | 2.881
13.5 | 0.713 | 0.24947 | -0.01 | 2.857
14 | 0.738 | 0.25321 | -0.01 | 2.916
14.5 | 0.765 | 0.26035 | -0.011 | 2.939
15 | 0.791 | 0.26426 | -0.011 | 2.992
15.5 | 0.816 | 0.27485 | -0.011 | 2.97
16 | 0.843 | 0.27275 | -0.012 | 3.091
16.5 | 0.869 | 0.2785 | -0.012 | 3.119
17 | 0.895 | 0.29875 | -0.013 | 2.996
17.5 | 0.921 | 0.30392 | -0.014 | 3.029
18 | 0.946 | 0.30786 | -0.014 | 3.072
18.5 | 0.973 | 0.32511 | -0.015 | 2.992
19 | 0.998 | 0.33036 | -0.015 | 3.02
19.5 | 1.024 | 0.33065 | -0.016 | 3.097
20 | 1.049 | 0.3555 | -0.016 | 2.952

## 16. Re 100k Mach 0.50 (2)
BIGFOIL.COM POLAR EXPORT
NACA66-009
NACA66-009 |  |  |  | Cl Max: | 0.9145 | at alpha= | 20 | deg
XFOIL ncrit=9 |  |  |  | L/D Max: | 24.2396 | at alpha= | 2.5 | deg
Re: | 100000 |  |  | Cd Min: | 0.2808 | at alpha= | 20 | deg
Mach: | 0.5 |  |  | Cl=0 at alpha= | 0 | deg
|  |  |  | @ Cl=0.1, Cd= | 0.020276
|  |  |  | @ Cl=0.4, Cd= | 0.019844
|  |  |  | @ Cl=0.6, Cd= | 0.14163
alpha (deg) | Cl | Cd | Cm | Cl/Cd
-20 | -0.9155 | 0.28043 | 0.0837 | -3.2646
-19.5 | -0.8943 | 0.27304 | 0.0777 | -3.2753
-19 | -0.8792 | 0.27127 | 0.0696 | -3.2411
-18.5 | -0.8561 | 0.25944 | 0.0651 | -3.2998
-18 | -0.8297 | 0.24735 | 0.0622 | -3.3544
-17.5 | -0.8076 | 0.23896 | 0.0574 | -3.3796
-17 | -0.7871 | 0.23113 | 0.0521 | -3.4054
-16.5 | -0.7746 | 0.22751 | 0.0445 | -3.4047
-16 | -0.7557 | 0.21834 | 0.0393 | -3.4611
-15.5 | -0.7263 | 0.20609 | 0.0375 | -3.5242
-15 | -0.7065 | 0.19799 | 0.0331 | -3.5684
-14.5 | -0.6993 | 0.19378 | 0.0256 | -3.6087
-14 | -0.6708 | 0.18159 | 0.0239 | -3.694
-13.5 | -0.6575 | 0.17473 | 0.0187 | -3.7629
-13 | -0.645 | 0.16645 | 0.0139 | -3.875
-12.5 | -0.6233 | 0.15746 | 0.0115 | -3.9585
-12 | -0.6242 | 0.15075 | 0.0048 | -4.1406
-11.5 | -0.5998 | 0.14135 | 0.0036 | -4.2434
-11 | -0.5905 | 0.1329 | -0.0003 | -4.4432
-10.5 | -0.606 | 0.12716 | -0.0085 | -4.7656
-10 | -0.5843 | 0.11758 | -0.009 | -4.9694
-9.5 | -0.5896 | 0.10998 | -0.0137 | -5.361
-9 | -0.5611 | 0.10094 | -0.0116 | -5.5587
-8.5 | -0.5929 | 0.09426 | -0.0191 | -6.29
-8 | -0.5583 | 0.08551 | -0.0156 | -6.5291
-7.5 | -0.5626 | 0.07811 | -0.0167 | -7.2027
-6 | -0.6636 | 0.04911 | -0.0233 | -13.5125
-5.5 | -0.676 | 0.04384 | -0.014 | -15.4197
-5 | -0.6729 | 0.0383 | -0.0059 | -17.5692
-4.5 | -0.6543 | 0.03316 | 0.0014 | -19.7316
-4 | -0.6193 | 0.02869 | 0.007 | -21.5859
-3.5 | -0.5687 | 0.02478 | 0.0112 | -22.95
-3 | -0.5154 | 0.02175 | 0.0148 | -23.6966
-2.5 | -0.4726 | 0.01951 | 0.0198 | -24.2235
-1.5 | -0.069 | 0.01999 | -0.014 | -3.4517
-1 | -0.0305 | 0.01973 | -0.0124 | -1.5459
-0.5 | -0.0157 | 0.0197 | -0.0061 | -0.79695
0 | 0 | 0.0197 | 0 | 0
0.5 | 0.0157 | 0.01971 | 0.0061 | 0.79655
1 | 0.0305 | 0.01973 | 0.0124 | 1.5459
1.5 | 0.0689 | 0.02 | 0.0141 | 3.445
2 | 0.1647 | 0.02085 | 0.0052 | 7.8993
2.5 | 0.4734 | 0.01953 | -0.02 | 24.2396
3 | 0.5164 | 0.02181 | -0.015 | 23.6772
3.5 | 0.5699 | 0.02482 | -0.0114 | 22.9613
4 | 0.6206 | 0.02878 | -0.0072 | 21.5636
4.5 | 0.6555 | 0.03323 | -0.0015 | 19.7262
5 | 0.6739 | 0.03833 | 0.0057 | 17.5815
5.5 | 0.677 | 0.04389 | 0.0138 | 15.4249
6 | 0.6642 | 0.04915 | 0.0231 | 13.5137
7.5 | 0.5927 | 0.07838 | 0.0201 | 7.5619
8 | 0.5589 | 0.08539 | 0.0159 | 6.5453
9 | 0.5605 | 0.10083 | 0.0118 | 5.5589
9.5 | 0.5949 | 0.11016 | 0.015 | 5.4003
10 | 0.587 | 0.11766 | 0.0098 | 4.989
10.5 | 0.6045 | 0.12695 | 0.0087 | 4.7617
11 | 0.5892 | 0.13267 | 0.0004 | 4.4411
11.5 | 0.5988 | 0.1412 | -0.0034 | 4.2408
12 | 0.6273 | 0.15138 | -0.0036 | 4.1439
12.5 | 0.6225 | 0.15731 | -0.0113 | 3.9572
13 | 0.6431 | 0.16604 | -0.0139 | 3.8732
13.5 | 0.6569 | 0.17461 | -0.0184 | 3.7621
14 | 0.671 | 0.18163 | -0.0233 | 3.6943
14.5 | 0.6996 | 0.194 | -0.025 | 3.6062
15 | 0.7054 | 0.1979 | -0.0327 | 3.5644
15.5 | 0.7253 | 0.20601 | -0.0372 | 3.5207
16 | 0.7547 | 0.21833 | -0.0389 | 3.4567
16.5 | 0.7735 | 0.22748 | -0.0441 | 3.4003
17 | 0.7859 | 0.23112 | -0.0517 | 3.4004
17.5 | 0.8066 | 0.23906 | -0.057 | 3.374
18 | 0.8285 | 0.24747 | -0.0617 | 3.3479
18.5 | 0.8566 | 0.26126 | -0.064 | 3.2787
19 | 0.8775 | 0.27096 | -0.0695 | 3.2385
19.5 | 0.8932 | 0.27342 | -0.0773 | 3.2668
20 | 0.9145 | 0.2808 | -0.0834 | 3.2568

## 17. Re 250k Mach 0.00 (1)
BIGFOIL.COM POLAR EXPORT
NACA66-009
NACA66-009 |  |  |  | Cl Max: | 0.587 | at alpha= | 8.5 | deg
JavaFoil+Calcfoil stall+Eppler ext transition |  |  |  | L/D Max: | 29.205 | at alpha= | 3 | deg
Re: | 250000 |  |  | Cd Min: | 0.00788 | at alpha= | -1 | deg
Mach: | 0 |  |  | Cl=0 at alpha= | 0 | deg
|  |  |  | @ Cl=0.1, Cd= | 0.0079303
|  |  |  | @ Cl=0.4, Cd= | 0.036917
|  |  |  | @ Cl=0.6, Cd= | 0.1471
alpha (deg) | Cl | Cd | Cm | Cl/Cd
-13.5 | -0.421 | 0.14717 | 0.006 | -2.863
-13 | -0.445 | 0.13524 | 0.006 | -3.289
-12.5 | -0.468 | 0.12521 | 0.005 | -3.739
-12 | -0.491 | 0.11672 | 0.005 | -4.207
-11.5 | -0.513 | 0.10899 | 0.005 | -4.707
-11 | -0.533 | 0.10061 | 0.005 | -5.302
-10.5 | -0.552 | 0.09401 | 0.004 | -5.868
-10 | -0.567 | 0.08926 | 0.004 | -6.35
-9.5 | -0.578 | 0.08133 | 0.004 | -7.109
-9 | -0.585 | 0.07424 | 0.004 | -7.883
-8.5 | -0.587 | 0.06782 | 0.003 | -8.659
-8 | -0.584 | 0.06162 | 0.003 | -9.474
-7.5 | -0.575 | 0.05727 | 0.003 | -10.033
-7 | -0.56 | 0.05259 | 0.003 | -10.64
-6.5 | -0.539 | 0.04853 | 0.003 | -11.102
-6 | -0.512 | 0.04531 | 0.003 | -11.293
-5.5 | -0.48 | 0.04206 | 0.003 | -11.408
-5 | -0.445 | 0.03939 | 0.002 | -11.284
-4.5 | -0.406 | 0.03722 | 0.002 | -10.916
-4 | -0.366 | 0.03519 | 0.002 | -10.391
-3.5 | -0.323 | 0.03343 | 0.002 | -9.668
-3 | -0.347 | 0.01186 | 0.004 | -29.208
-2.5 | -0.29 | 0.01173 | 0.003 | -24.727
-2 | -0.233 | 0.01144 | 0.003 | -20.351
-1.5 | -0.175 | 0.00794 | 0.002 | -22.033
-1 | -0.117 | 0.00788 | 0.001 | -14.82
-0.5 | -0.058 | 0.00803 | 0.001 | -7.282
0 | 0 | 0.00807 | 0 | 0
0.5 | 0.058 | 0.00803 | -0.001 | 7.279
1 | 0.117 | 0.00789 | -0.001 | 14.793
1.5 | 0.175 | 0.00793 | -0.002 | 22.053
2 | 0.233 | 0.0114 | -0.003 | 20.427
2.5 | 0.29 | 0.01169 | -0.003 | 24.815
3 | 0.347 | 0.01187 | -0.004 | 29.205
3.5 | 0.323 | 0.03343 | -0.002 | 9.669
4 | 0.366 | 0.0352 | -0.002 | 10.39
4.5 | 0.406 | 0.03722 | -0.002 | 10.916
5 | 0.445 | 0.03939 | -0.002 | 11.283
5.5 | 0.48 | 0.04206 | -0.003 | 11.407
6 | 0.512 | 0.04531 | -0.003 | 11.293
6.5 | 0.539 | 0.04853 | -0.003 | 11.102
7 | 0.56 | 0.05259 | -0.003 | 10.64
7.5 | 0.575 | 0.05727 | -0.003 | 10.033
8 | 0.584 | 0.06162 | -0.003 | 9.474
8.5 | 0.587 | 0.0678 | -0.003 | 8.662
9 | 0.585 | 0.07424 | -0.004 | 7.883
9.5 | 0.578 | 0.08133 | -0.004 | 7.109
10 | 0.567 | 0.08926 | -0.004 | 6.35
10.5 | 0.552 | 0.09401 | -0.004 | 5.868
11 | 0.533 | 0.10061 | -0.005 | 5.302
11.5 | 0.513 | 0.10899 | -0.005 | 4.707
12 | 0.491 | 0.11672 | -0.005 | 4.207
12.5 | 0.468 | 0.12521 | -0.005 | 3.739
13 | 0.445 | 0.13524 | -0.006 | 3.289
13.5 | 0.421 | 0.1471 | -0.006 | 2.865

## 18. Re 250k Mach 0.00 (2)
BIGFOIL.COM POLAR EXPORT
NACA66-009
NACA66-009 |  |  |  | Cl Max: | 0.6182 | at alpha= | 5.5 | deg
XFOIL ncrit=9 |  |  |  | L/D Max: | 29.6024 | at alpha= | 2.5 | deg
Re: | 250000 |  |  | Cd Min: | 0.06905 | at alpha= | -9 | deg
Mach: | 0 |  |  | Cl=0 at alpha= | 0 | deg
|  |  |  | @ Cl=0.1, Cd= | 0.012376
|  |  |  | @ Cl=0.4, Cd= | 0.015328
|  |  |  | @ Cl=0.6, Cd= | 0.02818
alpha (deg) | Cl | Cd | Cm | Cl/Cd
-9 | -0.6903 | 0.06905 | -0.0301 | -9.9971
-8.5 | -0.6937 | 0.06253 | -0.0286 | -11.0939
-8 | -0.692 | 0.0561 | -0.0266 | -12.3351
-7.5 | -0.6854 | 0.04973 | -0.0232 | -13.7824
-7 | -0.6896 | 0.04812 | -0.0134 | -14.3308
-6.5 | -0.6953 | 0.04015 | -0.0074 | -17.3176
-5.5 | -0.6182 | 0.03049 | -0.0055 | -20.2755
-5 | -0.5494 | 0.02173 | -0.0042 | -25.283
-4.5 | -0.4854 | 0.0182 | -0.0053 | -26.6703
-4 | -0.4232 | 0.01603 | -0.0068 | -26.4005
-3.5 | -0.3627 | 0.01412 | -0.0087 | -25.687
-3 | -0.3084 | 0.01296 | -0.0091 | -23.7963
-2.5 | -0.2895 | 0.0098 | -0.0027 | -29.5408
-2 | -0.2375 | 0.01075 | 0.0005 | -22.093
-1.5 | -0.1868 | 0.01206 | 0.0048 | -15.4892
-1 | -0.1253 | 0.01237 | 0.0039 | -10.1293
-0.5 | -0.0607 | 0.01236 | 0.0015 | -4.911
0 | 0 | 0.01246 | 0 | 0
0.5 | 0.0606 | 0.01237 | -0.0015 | 4.8989
1 | 0.1254 | 0.01238 | -0.0039 | 10.1292
1.5 | 0.1876 | 0.01207 | -0.0049 | 15.5427
2 | 0.2378 | 0.01077 | -0.0006 | 22.0799
2.5 | 0.2904 | 0.00981 | 0.0025 | 29.6024
3 | 0.3088 | 0.01297 | 0.0091 | 23.8088
3.5 | 0.3641 | 0.01415 | 0.0084 | 25.7314
4 | 0.4232 | 0.01609 | 0.0069 | 26.3021
4.5 | 0.4858 | 0.01824 | 0.0053 | 26.6338
5 | 0.5492 | 0.0219 | 0.0043 | 25.0776
5.5 | 0.6182 | 0.03043 | 0.0056 | 20.3155

## 19. Re 250k Mach 0.10 (1)
BIGFOIL.COM POLAR EXPORT
NACA66-009
NACA66-009 |  |  |  | Cl Max: | 0.58 | at alpha= | 8.5 | deg
JavaFoil+Calcfoil stall+Eppler ext transition |  |  |  | L/D Max: | 29.253 | at alpha= | 3 | deg
Re: | 250000 |  |  | Cd Min: | 0.00789 | at alpha= | 1 | deg
Mach: | 0.1 |  |  | Cl=0 at alpha= | 0 | deg
|  |  |  | @ Cl=0.1, Cd= | 0.007931
|  |  |  | @ Cl=0.4, Cd= | 0.15214
|  |  |  | @ Cl=0.6, Cd= | 0.15214
alpha (deg) | Cl | Cd | Cm | Cl/Cd
-13.5 | -0.38 | 0.15221 | 0.006 | -2.496
-13 | -0.406 | 0.14177 | 0.006 | -2.864
-12.5 | -0.432 | 0.13181 | 0.005 | -3.281
-12 | -0.459 | 0.1234 | 0.005 | -3.718
-11.5 | -0.484 | 0.10999 | 0.005 | -4.403
-11 | -0.508 | 0.10388 | 0.005 | -4.894
-10.5 | -0.53 | 0.09727 | 0.004 | -5.452
-10 | -0.549 | 0.0871 | 0.004 | -6.305
-9.5 | -0.564 | 0.08251 | 0.004 | -6.838
-9 | -0.575 | 0.07537 | 0.004 | -7.624
-8.5 | -0.58 | 0.06893 | 0.003 | -8.409
-8 | -0.579 | 0.0627 | 0.003 | -9.229
-7.5 | -0.572 | 0.05754 | 0.003 | -9.934
-7 | -0.558 | 0.05256 | 0.003 | -10.622
-6.5 | -0.539 | 0.04926 | 0.003 | -10.941
-6 | -0.512 | 0.04534 | 0.003 | -11.304
-5.5 | -0.481 | 0.04215 | 0.003 | -11.412
-5 | -0.446 | 0.03967 | 0.003 | -11.245
-4.5 | -0.408 | 0.03728 | 0.002 | -10.944
-4 | -0.367 | 0.03526 | 0.002 | -10.415
-3.5 | -0.325 | 0.03346 | 0.002 | -9.704
-3 | -0.348 | 0.0119 | 0.004 | -29.256
-2.5 | -0.292 | 0.01173 | 0.003 | -24.847
-2 | -0.234 | 0.01144 | 0.003 | -20.459
-1.5 | -0.176 | 0.00795 | 0.002 | -22.096
-1 | -0.117 | 0.0079 | 0.001 | -14.866
-0.5 | -0.059 | 0.00802 | 0.001 | -7.324
0 | 0 | 0.00806 | 0 | 0
0.5 | 0.059 | 0.00803 | -0.001 | 7.321
1 | 0.117 | 0.00789 | -0.001 | 14.878
1.5 | 0.176 | 0.00795 | -0.002 | 22.117
2 | 0.234 | 0.01139 | -0.003 | 20.541
2.5 | 0.292 | 0.0114 | -0.003 | 25.574
3 | 0.348 | 0.0119 | -0.004 | 29.253
3.5 | 0.325 | 0.03346 | -0.002 | 9.704
4 | 0.367 | 0.03527 | -0.002 | 10.415
4.5 | 0.408 | 0.03728 | -0.002 | 10.944
5 | 0.446 | 0.03967 | -0.003 | 11.244
5.5 | 0.481 | 0.04215 | -0.003 | 11.412
6 | 0.512 | 0.04534 | -0.003 | 11.304
6.5 | 0.539 | 0.04926 | -0.003 | 10.941
7 | 0.558 | 0.05256 | -0.003 | 10.621
7.5 | 0.572 | 0.05754 | -0.003 | 9.934
8 | 0.579 | 0.0627 | -0.003 | 9.229
8.5 | 0.58 | 0.06893 | -0.003 | 8.409
9 | 0.575 | 0.07537 | -0.004 | 7.623
9.5 | 0.564 | 0.08251 | -0.004 | 6.838
10 | 0.549 | 0.08708 | -0.004 | 6.307
10.5 | 0.53 | 0.09727 | -0.004 | 5.452
11 | 0.508 | 0.10388 | -0.005 | 4.894
11.5 | 0.484 | 0.11003 | -0.005 | 4.401
12 | 0.459 | 0.1234 | -0.005 | 3.718
12.5 | 0.432 | 0.13142 | -0.005 | 3.29
13 | 0.406 | 0.14177 | -0.006 | 2.864
13.5 | 0.38 | 0.15214 | -0.006 | 2.497

## 20. Re 250k Mach 0.10 (2)
BIGFOIL.COM POLAR EXPORT
NACA66-009
NACA66-009 |  |  |  | Cl Max: | 0.8295 | at alpha= | 20 | deg
XFOIL ncrit=9 |  |  |  | L/D Max: | 29.6334 | at alpha= | 2.5 | deg
Re: | 250000 |  |  | Cd Min: | 0.25625 | at alpha= | 20 | deg
Mach: | 0.1 |  |  | Cl=0 at alpha= | 0 | deg
|  |  |  | @ Cl=0.1, Cd= | 0.01241
|  |  |  | @ Cl=0.4, Cd= | 0.015411
|  |  |  | @ Cl=0.6, Cd= | 0.028247
alpha (deg) | Cl | Cd | Cm | Cl/Cd
-11.5 | -0.6155 | 0.12257 | -0.0051 | -5.0216
-10 | -0.6367 | 0.0868 | -0.026 | -7.3353
-9.5 | -0.6536 | 0.07734 | -0.0306 | -8.451
-9 | -0.6732 | 0.07011 | -0.0311 | -9.6021
-8.5 | -0.6863 | 0.06362 | -0.0292 | -10.7875
-8 | -0.6882 | 0.05694 | -0.0272 | -12.0864
-7.5 | -0.6833 | 0.05043 | -0.0239 | -13.5495
-7 | -0.6941 | 0.04714 | -0.0141 | -14.7242
-6.5 | -0.6952 | 0.04072 | -0.0082 | -17.0727
-5.5 | -0.6199 | 0.03078 | -0.0061 | -20.1397
-5 | -0.5509 | 0.02194 | -0.0048 | -25.1094
-4.5 | -0.4871 | 0.01836 | -0.0057 | -26.5305
-4 | -0.4238 | 0.01617 | -0.0074 | -26.209
-3.5 | -0.3645 | 0.01419 | -0.0088 | -25.6871
-3 | -0.3085 | 0.01302 | -0.0096 | -23.6943
-2.5 | -0.2901 | 0.00981 | -0.003 | -29.5719
-2 | -0.2374 | 0.01076 | 0.0001 | -22.0632
-1.5 | -0.1893 | 0.01207 | 0.005 | -15.6835
-1 | -0.1252 | 0.0124 | 0.0037 | -10.0968
-0.5 | -0.0606 | 0.0124 | 0.0015 | -4.8871
0 | 0 | 0.0125 | 0 | 0
0.5 | 0.0606 | 0.01241 | -0.0015 | 4.8832
1 | 0.1253 | 0.01241 | -0.0038 | 10.0967
1.5 | 0.1899 | 0.01208 | -0.0051 | 15.7202
2 | 0.2377 | 0.01077 | -0.0002 | 22.0706
2.5 | 0.291 | 0.00982 | 0.0028 | 29.6334
3 | 0.3089 | 0.01303 | 0.0095 | 23.7068
3.5 | 0.3657 | 0.01422 | 0.0086 | 25.7173
4 | 0.4236 | 0.01623 | 0.0074 | 26.0998
4.5 | 0.4875 | 0.0184 | 0.0057 | 26.4946
5 | 0.5507 | 0.02212 | 0.0049 | 24.896
5.5 | 0.6199 | 0.03072 | 0.0061 | 20.179
6.5 | 0.6968 | 0.04079 | 0.0079 | 17.0826
7 | 0.6947 | 0.04753 | 0.0138 | 14.616
7.5 | 0.6829 | 0.05037 | 0.024 | 13.5577
8 | 0.6872 | 0.05681 | 0.0275 | 12.0965
8.5 | 0.6844 | 0.06356 | 0.0296 | 10.7678
9 | 0.6733 | 0.06983 | 0.0315 | 9.642
9.5 | 0.6487 | 0.0776 | 0.0303 | 8.3595
10 | 0.6391 | 0.08608 | 0.028 | 7.4245
10.5 | 0.614 | 0.10127 | 0.0191 | 6.063
11 | 0.6131 | 0.11238 | 0.0115 | 5.4556
11.5 | 0.6143 | 0.12246 | 0.0052 | 5.0163
12 | 0.6185 | 0.13144 | -0.0004 | 4.7056
12.5 | 0.6222 | 0.14002 | -0.007 | 4.4437
13 | 0.6287 | 0.14841 | -0.0119 | 4.2362
13.5 | 0.6378 | 0.15647 | -0.0159 | 4.0762
14 | 0.6485 | 0.16423 | -0.0196 | 3.9487
14.5 | 0.6615 | 0.17156 | -0.0227 | 3.8558
15 | 0.6796 | 0.18232 | -0.023 | 3.7275
15.5 | 0.692 | 0.19015 | -0.0277 | 3.6392
16 | 0.7036 | 0.1972 | -0.0326 | 3.568
16.5 | 0.7127 | 0.20296 | -0.0389 | 3.5115
17 | 0.7278 | 0.21008 | -0.0435 | 3.4644
17.5 | 0.7434 | 0.21721 | -0.0476 | 3.4225
18 | 0.7594 | 0.2241 | -0.0516 | 3.3887
18.5 | 0.7756 | 0.23089 | -0.0556 | 3.3592
19 | 0.7926 | 0.23785 | -0.0591 | 3.3324
20 | 0.8295 | 0.25625 | -0.0655 | 3.2371

## 21. Re 250k Mach 0.25 (1)
BIGFOIL.COM POLAR EXPORT
NACA66-009
NACA66-009 |  |  |  | Cl Max: | 0.544 | at alpha= | 7 | deg
JavaFoil+Calcfoil stall+Eppler ext transition |  |  |  | L/D Max: | 25.894 | at alpha= | 2.5 | deg
Re: | 250000 |  |  | Cd Min: | 0.00787 | at alpha= | -1.5 | deg
Mach: | 0.25 |  |  | Cl=0 at alpha= | 0 | deg
|  |  |  | @ Cl=0.1, Cd= | 0.12583
|  |  |  | @ Cl=0.4, Cd= | 0.12583
|  |  |  | @ Cl=0.6, Cd= | 0.12583
alpha (deg) | Cl | Cd | Cm | Cl/Cd
-12.5 | -0.07 | 0.14353 | 0.006 | -0.488
-12 | -0.067 | 0.12585 | 0.006 | -0.535
-11.5 | -0.202 | 0.14498 | 0.005 | -1.396
-11 | -0.273 | 0.12367 | 0.005 | -2.211
-10.5 | -0.336 | 0.11213 | 0.005 | -2.993
-10 | -0.391 | 0.10456 | 0.005 | -3.744
-9.5 | -0.44 | 0.10335 | 0.004 | -4.259
-9 | -0.481 | 0.08383 | 0.004 | -5.737
-8.5 | -0.512 | 0.07995 | 0.004 | -6.408
-8 | -0.534 | 0.06956 | 0.003 | -7.671
-7.5 | -0.544 | 0.06202 | 0.003 | -8.773
-7 | -0.544 | 0.05629 | 0.003 | -9.67
-6.5 | -0.535 | 0.05058 | 0.003 | -10.569
-6 | -0.514 | 0.04691 | 0.003 | -10.963
-5.5 | -0.487 | 0.04333 | 0.003 | -11.229
-5 | -0.454 | 0.04039 | 0.003 | -11.23
-4.5 | -0.416 | 0.0377 | 0.002 | -11.047
-4 | -0.376 | 0.03553 | 0.002 | -10.581
-3.5 | -0.333 | 0.03371 | 0.002 | -9.874
-3 | -0.288 | 0.03187 | 0.002 | -9.03
-2.5 | -0.299 | 0.01156 | 0.003 | -25.898
-2 | -0.24 | 0.01158 | 0.003 | -20.759
-1.5 | -0.18 | 0.00787 | 0.002 | -22.932
-1 | -0.121 | 0.00797 | 0.001 | -15.125
-0.5 | -0.06 | 0.00793 | 0.001 | -7.614
0 | 0 | 0.00814 | 0 | 0
0.5 | 0.06 | 0.00794 | -0.001 | 7.599
1 | 0.121 | 0.00799 | -0.001 | 15.097
1.5 | 0.18 | 0.00787 | -0.002 | 22.925
2 | 0.24 | 0.01126 | -0.003 | 21.351
2.5 | 0.299 | 0.01156 | -0.003 | 25.894
3 | 0.288 | 0.03187 | -0.002 | 9.03
3.5 | 0.333 | 0.03371 | -0.002 | 9.874
4 | 0.376 | 0.03553 | -0.002 | 10.581
4.5 | 0.416 | 0.0377 | -0.002 | 11.047
5 | 0.454 | 0.04016 | -0.002 | 11.294
5.5 | 0.487 | 0.04334 | -0.003 | 11.228
6 | 0.514 | 0.04706 | -0.003 | 10.927
6.5 | 0.535 | 0.05058 | -0.003 | 10.568
7 | 0.544 | 0.05666 | -0.003 | 9.607
7.5 | 0.544 | 0.06273 | -0.003 | 8.674
8 | 0.534 | 0.06956 | -0.003 | 7.671
8.5 | 0.512 | 0.07624 | -0.004 | 6.72
9 | 0.481 | 0.08337 | -0.004 | 5.768
9.5 | 0.44 | 0.10331 | -0.004 | 4.261
10 | 0.391 | 0.10467 | -0.004 | 3.739
10.5 | 0.336 | 0.11363 | -0.005 | 2.954
11 | 0.273 | 0.12372 | -0.005 | 2.21
11.5 | 0.202 | 0.14495 | -0.005 | 1.396
12 | 0.067 | 0.12583 | -0.006 | 0.535

## 22. Re 250k Mach 0.25 (2)
BIGFOIL.COM POLAR EXPORT
NACA66-009
NACA66-009 |  |  |  | Cl Max: | 0.8239 | at alpha= | 19.5 | deg
XFOIL ncrit=9 |  |  |  | L/D Max: | 29.7062 | at alpha= | 2.5 | deg
Re: | 250000 |  |  | Cd Min: | 0.24955 | at alpha= | 19.5 | deg
Mach: | 0.25 |  |  | Cl=0 at alpha= | 0 | deg
|  |  |  | @ Cl=0.1, Cd= | 0.012635
|  |  |  | @ Cl=0.4, Cd= | 0.015889
|  |  |  | @ Cl=0.6, Cd= | 0.029611
alpha (deg) | Cl | Cd | Cm | Cl/Cd
-19.5 | -0.8248 | 0.24919 | 0.0663 | -3.3099
-19 | -0.8065 | 0.24169 | 0.0628 | -3.3369
-18.5 | -0.7893 | 0.2348 | 0.0588 | -3.3616
-18 | -0.7719 | 0.2278 | 0.0545 | -3.3885
-17.5 | -0.7547 | 0.22065 | 0.0502 | -3.4203
-17 | -0.738 | 0.21339 | 0.0458 | -3.4585
-16.5 | -0.7237 | 0.20713 | 0.04 | -3.4939
-16 | -0.7143 | 0.20135 | 0.0339 | -3.5476
-15.5 | -0.7003 | 0.19386 | 0.0292 | -3.6124
-15 | -0.6794 | 0.18229 | 0.0282 | -3.727
-14.5 | -0.6637 | 0.17499 | 0.0251 | -3.7928
-14 | -0.6504 | 0.16729 | 0.0213 | -3.8879
-13.5 | -0.6385 | 0.15946 | 0.0173 | -4.0041
-13 | -0.6289 | 0.15147 | 0.0127 | -4.152
-12.5 | -0.6241 | 0.1435 | 0.0059 | -4.3491
-12 | -0.5136 | 0.12508 | -0.0038 | -4.1062
-11 | -0.6131 | 0.11411 | -0.0078 | -5.3729
-10.5 | -0.6044 | 0.10654 | -0.009 | -5.673
-10 | -0.6015 | 0.09819 | -0.0127 | -6.1259
-9.5 | -0.6052 | 0.08844 | -0.0186 | -6.8431
-9 | -0.6202 | 0.0767 | -0.0283 | -8.086
-8.5 | -0.6473 | 0.06771 | -0.032 | -9.5599
-8 | -0.6668 | 0.06058 | -0.0304 | -11.0069
-7.5 | -0.6743 | 0.0573 | -0.0255 | -11.7679
-7 | -0.6838 | 0.04711 | -0.0212 | -14.515
-6.5 | -0.6917 | 0.04368 | -0.0126 | -15.8356
-6 | -0.6784 | 0.03822 | -0.0076 | -17.7499
-5.5 | -0.5802 | 0.01681 | -0.0157 | -34.5152
-5 | -0.5588 | 0.02307 | -0.0078 | -24.2219
-4.5 | -0.4957 | 0.01924 | -0.0082 | -25.764
-4 | -0.4265 | 0.01693 | -0.0102 | -25.192
-3.5 | -0.3709 | 0.01458 | -0.0104 | -25.439
-3 | -0.3089 | 0.01329 | -0.0119 | -23.243
-2.5 | -0.2926 | 0.00985 | -0.0051 | -29.7056
-2 | -0.2365 | 0.01083 | -0.002 | -21.8375
-1.5 | -0.1972 | 0.01211 | 0.005 | -16.2841
-1 | -0.1255 | 0.01258 | 0.003 | -9.9762
-0.5 | -0.0628 | 0.0127 | 0.0016 | -4.9449
0 | 0 | 0.01269 | 0 | 0
0.5 | 0.0629 | 0.0127 | -0.0016 | 4.9528
1 | 0.1256 | 0.01259 | -0.0031 | 9.9762
1.5 | 0.1977 | 0.01211 | -0.005 | 16.3254
2 | 0.2367 | 0.01085 | 0.0019 | 21.8157
2.5 | 0.2932 | 0.00987 | 0.0049 | 29.7062
3 | 0.3091 | 0.01331 | 0.0119 | 23.2231
3.5 | 0.3715 | 0.01461 | 0.0103 | 25.4278
4 | 0.4261 | 0.01706 | 0.0103 | 24.9766
4.5 | 0.4959 | 0.01927 | 0.0081 | 25.7343
5 | 0.5584 | 0.0233 | 0.008 | 23.9657
6.5 | 0.6932 | 0.04375 | 0.0124 | 15.8446
7 | 0.685 | 0.04717 | 0.0209 | 14.5219
7.5 | 0.6736 | 0.05716 | 0.0257 | 11.7845
8 | 0.666 | 0.06042 | 0.0307 | 11.0228
8.5 | 0.6461 | 0.06756 | 0.0324 | 9.5634
9 | 0.6191 | 0.07651 | 0.0287 | 8.0918
9.5 | 0.6046 | 0.08818 | 0.019 | 6.8564
10 | 0.6006 | 0.09798 | 0.0131 | 6.1298
10.5 | 0.6032 | 0.10643 | 0.0093 | 5.6676
11 | 0.6109 | 0.11419 | 0.0071 | 5.3499
11.5 | 0.6098 | 0.12576 | 0.0047 | 4.8489
12 | 0.616 | 0.13483 | -0.0004 | 4.5687
12.5 | 0.6231 | 0.14332 | -0.0057 | 4.3476
13 | 0.6286 | 0.15128 | -0.0122 | 4.1552
13.5 | 0.6379 | 0.15928 | -0.017 | 4.0049
14 | 0.6497 | 0.16722 | -0.0211 | 3.8853
14.5 | 0.663 | 0.1748 | -0.0248 | 3.7929
15 | 0.6838 | 0.18263 | -0.026 | 3.7442
15.5 | 0.6992 | 0.19373 | -0.0289 | 3.6091
16 | 0.7132 | 0.20124 | -0.0336 | 3.544
16.5 | 0.7227 | 0.20708 | -0.0397 | 3.49
17 | 0.7371 | 0.21344 | -0.0455 | 3.4534
17.5 | 0.754 | 0.22079 | -0.0499 | 3.415
18 | 0.771 | 0.22794 | -0.0542 | 3.3825
18.5 | 0.7882 | 0.235 | -0.0584 | 3.354
19 | 0.8058 | 0.24201 | -0.0625 | 3.3296
19.5 | 0.8239 | 0.24955 | -0.066 | 3.3015

## 23. Re 250k Mach 0.50 (1)
BIGFOIL.COM POLAR EXPORT
NACA66-009
NACA66-009 |  |  |  | Cl Max: | 1.049 | at alpha= | 20 | deg
JavaFoil+Calcfoil stall+Eppler ext transition |  |  |  | L/D Max: | 23.04 | at alpha= | 2 | deg
Re: | 250000 |  |  | Cd Min: | 0.00754 | at alpha= | 0 | deg
Mach: | 0.5 |  |  | Cl=0 at alpha= | 0 | deg
|  |  |  | @ Cl=0.1, Cd= | 0.0078061
|  |  |  | @ Cl=0.4, Cd= | 0.1111
|  |  |  | @ Cl=0.6, Cd= | 0.15376
alpha (deg) | Cl | Cd | Cm | Cl/Cd
-20 | -1.049 | 0.26164 | 0.016 | -4.011
-19.5 | -1.024 | 0.26753 | 0.016 | -3.829
-19 | -0.998 | 0.24616 | 0.015 | -4.053
-18.5 | -0.973 | 0.24111 | 0.015 | -4.034
-18 | -0.946 | 0.23546 | 0.014 | -4.017
-17.5 | -0.921 | 0.22944 | 0.014 | -4.013
-17 | -0.895 | 0.22475 | 0.013 | -3.983
-16.5 | -0.869 | 0.21376 | 0.012 | -4.063
-16 | -0.843 | 0.20822 | 0.012 | -4.049
-15.5 | -0.816 | 0.2073 | 0.011 | -3.938
-15 | -0.791 | 0.19816 | 0.011 | -3.991
-14.5 | -0.765 | 0.19132 | 0.011 | -3.999
-14 | -0.738 | 0.18692 | 0.01 | -3.951
-13.5 | -0.713 | 0.17424 | 0.01 | -4.091
-13 | -0.686 | 0.1756 | 0.009 | -3.907
-12.5 | -0.66 | 0.16235 | 0.009 | -4.067
-12 | -0.634 | 0.16033 | 0.008 | -3.956
-11.5 | -0.608 | 0.1553 | 0.008 | -3.912
-11 | -0.582 | 0.15222 | 0.007 | -3.821
-10.5 | -0.556 | 0.14049 | 0.007 | -3.954
-10 | -0.529 | 0.13959 | 0.006 | -3.789
-9.5 | -0.503 | 0.20988 | 0.006 | -2.396
-9 | -0.477 | 0.12679 | 0.006 | -3.759
-8.5 | -0.45 | 0.12691 | 0.005 | -3.546
-8 | -0.424 | 0.12467 | 0.005 | -3.399
-7.5 | -0.397 | 0.10926 | 0.005 | -3.638
-7 | -0.371 | 0.07013 | 0.004 | -5.289
-6.5 | -0.345 | 0.09936 | 0.004 | -3.467
-6 | -0.318 | 0.05934 | 0.003 | -5.359
-5.5 | -0.291 | 0.05761 | 0.003 | -5.059
-5 | -0.444 | 0.04709 | 0.002 | -9.423
-4.5 | -0.439 | 0.0408 | 0.002 | -10.752
-4 | -0.408 | 0.03716 | 0.002 | -10.986
-3.5 | -0.366 | 0.03466 | 0.002 | -10.572
-3 | -0.319 | 0.03272 | 0.002 | -9.742
-2.5 | -0.269 | 0.03094 | 0.002 | -8.685
-2 | -0.268 | 0.01162 | 0.003 | -23.045
-1.5 | -0.202 | 0.01111 | 0.002 | -18.153
-1 | -0.134 | 0.00807 | 0.002 | -16.642
-0.5 | -0.067 | 0.00756 | 0.001 | -8.907
0 | 0 | 0.00754 | 0 | 0
0.5 | 0.067 | 0.00755 | -0.001 | 8.912
1 | 0.134 | 0.00807 | -0.002 | 16.645
1.5 | 0.202 | 0.0111 | -0.002 | 18.162
2 | 0.268 | 0.01162 | -0.003 | 23.04
2.5 | 0.269 | 0.03104 | -0.002 | 8.656
3 | 0.319 | 0.03275 | -0.002 | 9.732
3.5 | 0.366 | 0.0346 | -0.002 | 10.592
4 | 0.408 | 0.03712 | -0.002 | 10.996
4.5 | 0.439 | 0.04079 | -0.002 | 10.754
5 | 0.444 | 0.04632 | -0.002 | 9.579
5.5 | 0.291 | 0.05746 | -0.003 | 5.073
6 | 0.318 | 0.05928 | -0.003 | 5.364
6.5 | 0.345 | 0.10127 | -0.004 | 3.402
7 | 0.371 | 0.11172 | -0.004 | 3.32
7.5 | 0.397 | 0.10956 | -0.005 | 3.628
8 | 0.424 | 0.12342 | -0.005 | 3.433
8.5 | 0.45 | 0.12691 | -0.005 | 3.546
9 | 0.477 | 0.12762 | -0.006 | 3.735
9.5 | 0.503 | 0.21467 | -0.006 | 2.342
10 | 0.529 | 0.13947 | -0.006 | 3.793
10.5 | 0.556 | 0.14926 | -0.007 | 3.722
11 | 0.582 | 0.153 | -0.007 | 3.801
11.5 | 0.608 | 0.1541 | -0.008 | 3.943
12 | 0.634 | 0.15968 | -0.008 | 3.972
12.5 | 0.66 | 0.17208 | -0.009 | 3.836
13 | 0.686 | 0.17559 | -0.009 | 3.907
13.5 | 0.713 | 0.1832 | -0.01 | 3.89
14 | 0.738 | 0.18693 | -0.01 | 3.95
14.5 | 0.765 | 0.19428 | -0.011 | 3.938
15 | 0.791 | 0.1982 | -0.011 | 3.99
15.5 | 0.816 | 0.20676 | -0.011 | 3.948
16 | 0.843 | 0.20823 | -0.012 | 4.049
16.5 | 0.869 | 0.21339 | -0.012 | 4.07
17 | 0.895 | 0.22796 | -0.013 | 3.927
17.5 | 0.921 | 0.23291 | -0.014 | 3.952
18 | 0.946 | 0.23703 | -0.014 | 3.99
18.5 | 0.973 | 0.24118 | -0.015 | 4.033
19 | 0.998 | 0.24622 | -0.015 | 4.052
19.5 | 1.024 | 0.26765 | -0.016 | 3.827
20 | 1.049 | 0.26484 | -0.016 | 3.962

## 24. Re 250k Mach 0.50 (2)
BIGFOIL.COM POLAR EXPORT
NACA66-009
NACA66-009 |  |  |  | Cl Max: | 0.9188 | at alpha= | 20 | deg
XFOIL ncrit=9 |  |  |  | L/D Max: | 23.6861 | at alpha= | 2 | deg
Re: | 250000 |  |  | Cd Min: | 0.28055 | at alpha= | 20 | deg
Mach: | 0.5 |  |  | Cl=0 at alpha= | 0 | deg
|  |  |  | @ Cl=0.1, Cd= | 0.013643
|  |  |  | @ Cl=0.4, Cd= | 0.017009
|  |  |  | @ Cl=0.6, Cd= | 0.13859
alpha (deg) | Cl | Cd | Cm | Cl/Cd
-20 | -0.9199 | 0.28026 | 0.0868 | -3.2823
-19.5 | -0.8981 | 0.27186 | 0.0815 | -3.3035
-19 | -0.8762 | 0.26347 | 0.0762 | -3.3256
-18.5 | -0.8545 | 0.25515 | 0.0709 | -3.349
-18 | -0.8324 | 0.24707 | 0.0652 | -3.3691
-17.5 | -0.8133 | 0.24059 | 0.0583 | -3.3804
-17 | -0.797 | 0.23424 | 0.0517 | -3.4025
-16.5 | -0.7799 | 0.22682 | 0.0458 | -3.4384
-16 | -0.7498 | 0.21243 | 0.0445 | -3.5296
-15.5 | -0.7286 | 0.20415 | 0.0405 | -3.5689
-15 | -0.7087 | 0.19589 | 0.0359 | -3.6178
-14.5 | -0.6895 | 0.18765 | 0.0309 | -3.6744
-14 | -0.6775 | 0.18101 | 0.0236 | -3.7429
-13.5 | -0.6644 | 0.17329 | 0.0176 | -3.834
-13 | -0.6494 | 0.16457 | 0.0123 | -3.946
-12.5 | -0.6267 | 0.1529 | 0.0116 | -4.0988
-12 | -0.61 | 0.14453 | 0.0085 | -4.2206
-11.5 | -0.5969 | 0.13622 | 0.0046 | -4.3819
-11 | -0.5868 | 0.1276 | -0.0003 | -4.5987
-10.5 | -0.585 | 0.11894 | -0.0091 | -4.9184
-10 | -0.5759 | 0.10913 | -0.0105 | -5.2772
-9.5 | -0.5664 | 0.10101 | -0.0132 | -5.6074
-9 | -0.5639 | 0.09197 | -0.0186 | -6.1313
-8.5 | -0.5848 | 0.07997 | -0.0357 | -7.3127
-8 | -0.5902 | 0.06962 | -0.0384 | -8.4774
-7.5 | -0.5976 | 0.0619 | -0.0393 | -9.6543
-7 | -0.6195 | 0.05555 | -0.0374 | -11.1521
-6.5 | -0.6488 | 0.05096 | -0.0302 | -12.7316
-6 | -0.6842 | 0.04681 | -0.0202 | -14.6165
-5.5 | -0.6393 | 0.036 | -0.0209 | -17.7583
-5 | -0.5918 | 0.02873 | -0.0203 | -20.5987
-4.5 | -0.5232 | 0.0229 | -0.0206 | -22.8472
-4 | -0.4535 | 0.01934 | -0.02 | -23.4488
-3.5 | -0.3797 | 0.01613 | -0.0211 | -23.54
-3 | -0.3222 | 0.01446 | -0.0198 | -22.2822
-2.5 | -0.2655 | 0.01267 | -0.019 | -20.955
-2 | -0.2592 | 0.01095 | -0.0064 | -23.6712
-1.5 | -0.2113 | 0.01259 | 0.0015 | -16.7832
-1 | -0.1371 | 0.0136 | 0.0023 | -10.0809
-0.5 | -0.0513 | 0.0137 | -0.002 | -3.7445
0 | 0 | 0.01372 | 0 | 0
0.5 | 0.0511 | 0.0137 | 0.002 | 3.7299
1 | 0.1372 | 0.0136 | -0.0023 | 10.0882
1.5 | 0.2114 | 0.0126 | -0.0015 | 16.7778
2 | 0.2596 | 0.01096 | 0.0064 | 23.6861
2.5 | 0.2653 | 0.01271 | 0.019 | 20.8733
3 | 0.3226 | 0.01449 | 0.0197 | 22.2636
3.5 | 0.3796 | 0.01615 | 0.0211 | 23.5046
4 | 0.4539 | 0.01928 | 0.02 | 23.5425
4.5 | 0.5229 | 0.02291 | 0.0207 | 22.8241
5 | 0.5914 | 0.02888 | 0.0203 | 20.4778
5.5 | 0.639 | 0.03594 | 0.021 | 17.7796
6 | 0.6835 | 0.04675 | 0.0203 | 14.6203
6.5 | 0.6498 | 0.05102 | 0.03 | 12.7362
7 | 0.619 | 0.05546 | 0.0376 | 11.1612
7.5 | 0.5964 | 0.06179 | 0.0396 | 9.652
8 | 0.5869 | 0.06951 | 0.0381 | 8.4434
9 | 0.5635 | 0.09174 | 0.0191 | 6.1424
9.5 | 0.5658 | 0.10082 | 0.0135 | 5.612
10 | 0.5773 | 0.1086 | 0.0119 | 5.3158
10.5 | 0.5845 | 0.1188 | 0.0097 | 4.92
11 | 0.5872 | 0.12736 | 0.0011 | 4.6106
11.5 | 0.596 | 0.13607 | -0.0043 | 4.3801
12 | 0.6092 | 0.14439 | -0.0081 | 4.2191
12.5 | 0.6264 | 0.15275 | -0.0111 | 4.1008
13 | 0.6486 | 0.16436 | -0.0119 | 3.9462
13.5 | 0.6634 | 0.17308 | -0.0172 | 3.8329
14 | 0.6758 | 0.18072 | -0.0235 | 3.7395
14.5 | 0.6886 | 0.18747 | -0.0304 | 3.6731
15 | 0.7076 | 0.1958 | -0.0355 | 3.6139
15.5 | 0.7277 | 0.20398 | -0.04 | 3.5675
16 | 0.7488 | 0.21236 | -0.044 | 3.5261
16.5 | 0.7786 | 0.22671 | -0.0454 | 3.4343
17 | 0.7951 | 0.23399 | -0.0514 | 3.398
17.5 | 0.8117 | 0.24043 | -0.058 | 3.376
18 | 0.8311 | 0.24708 | -0.0648 | 3.3637
18.5 | 0.8531 | 0.25528 | -0.0704 | 3.3418
19 | 0.8752 | 0.26374 | -0.0758 | 3.3184
19.5 | 0.897 | 0.27213 | -0.0811 | 3.2962
20 | 0.9188 | 0.28055 | -0.0864 | 3.275

## 25. Re 500k Mach 0.00 (1)
BIGFOIL.COM POLAR EXPORT
NACA66-009
NACA66-009 |  |  |  | Cl Max: | 0.587 | at alpha= | 8.5 | deg
JavaFoil+Calcfoil stall+Eppler ext transition |  |  |  | L/D Max: | 37.213 | at alpha= | 3.5 | deg
Re: | 500000 |  |  | Cd Min: | 0.00627 | at alpha= | 1 | deg
Mach: | 0 |  |  | Cl=0 at alpha= | 0 | deg
|  |  |  | @ Cl=0.1, Cd= | 0.0063247
|  |  |  | @ Cl=0.4, Cd= | 0.034963
|  |  |  | @ Cl=0.6, Cd= | 0.12121
alpha (deg) | Cl | Cd | Cm | Cl/Cd
-13.5 | -0.422 | 0.12121 | 0.006 | -3.478
-13 | -0.445 | 0.11348 | 0.006 | -3.922
-12.5 | -0.468 | 0.1083 | 0.006 | -4.325
-12 | -0.491 | 0.10028 | 0.006 | -4.899
-11.5 | -0.513 | 0.09685 | 0.005 | -5.299
-11 | -0.534 | 0.08965 | 0.005 | -5.953
-10.5 | -0.552 | 0.08319 | 0.005 | -6.633
-10 | -0.567 | 0.07798 | 0.004 | -7.27
-9.5 | -0.578 | 0.07255 | 0.004 | -7.972
-9 | -0.585 | 0.06625 | 0.004 | -8.836
-8.5 | -0.587 | 0.0611 | 0.004 | -9.614
-8 | -0.584 | 0.05713 | 0.003 | -10.22
-7.5 | -0.575 | 0.05315 | 0.003 | -10.814
-7 | -0.56 | 0.04903 | 0.003 | -11.416
-6.5 | -0.539 | 0.0455 | 0.003 | -11.847
-6 | -0.512 | 0.0425 | 0.003 | -12.045
-5.5 | -0.48 | 0.03981 | 0.003 | -12.061
-5 | -0.445 | 0.0374 | 0.003 | -11.896
-4.5 | -0.407 | 0.03532 | 0.003 | -11.517
-4 | -0.367 | 0.03328 | 0.002 | -11.015
-3.5 | -0.402 | 0.0108 | 0.005 | -37.217
-3 | -0.347 | 0.01039 | 0.004 | -33.373
-2.5 | -0.29 | 0.01011 | 0.003 | -28.691
-2 | -0.233 | 0.00985 | 0.003 | -23.652
-1.5 | -0.175 | 0.00631 | 0.002 | -27.734
-1 | -0.117 | 0.0065 | 0.001 | -17.982
-0.5 | -0.058 | 0.00646 | 0.001 | -9.051
0 | 0 | 0.00642 | 0 | 0
0.5 | 0.058 | 0.00646 | -0.001 | 9.057
1 | 0.117 | 0.00627 | -0.001 | 18.645
1.5 | 0.175 | 0.00629 | -0.002 | 27.816
2 | 0.233 | 0.0099 | -0.003 | 23.518
2.5 | 0.29 | 0.01018 | -0.003 | 28.516
3 | 0.347 | 0.01039 | -0.004 | 33.37
3.5 | 0.402 | 0.0108 | -0.005 | 37.213
4 | 0.367 | 0.03328 | -0.002 | 11.014
4.5 | 0.407 | 0.03532 | -0.003 | 11.517
5 | 0.445 | 0.0374 | -0.003 | 11.895
5.5 | 0.48 | 0.0398 | -0.003 | 12.061
6 | 0.512 | 0.04251 | -0.003 | 12.044
6.5 | 0.539 | 0.0455 | -0.003 | 11.847
7 | 0.56 | 0.04903 | -0.003 | 11.416
7.5 | 0.575 | 0.05315 | -0.003 | 10.814
8 | 0.584 | 0.05713 | -0.003 | 10.22
8.5 | 0.587 | 0.0611 | -0.004 | 9.613
9 | 0.585 | 0.06625 | -0.004 | 8.836
9.5 | 0.578 | 0.07255 | -0.004 | 7.972
10 | 0.567 | 0.07798 | -0.004 | 7.27
10.5 | 0.552 | 0.08319 | -0.005 | 6.633
11 | 0.534 | 0.08965 | -0.005 | 5.953
11.5 | 0.513 | 0.09685 | -0.005 | 5.299
12 | 0.491 | 0.10028 | -0.006 | 4.899
12.5 | 0.468 | 0.1083 | -0.006 | 4.325
13 | 0.445 | 0.11348 | -0.006 | 3.922
13.5 | 0.422 | 0.12121 | -0.006 | 3.478

## 26. Re 500k Mach 0.00 (2)
BIGFOIL.COM POLAR EXPORT
NACA66-009
NACA66-009 |  |  |  | Cl Max: | 0.6764 | at alpha= | 7 | deg
XFOIL ncrit=9 |  |  |  | L/D Max: | 37.5147 | at alpha= | 2.5 | deg
Re: | 500000 |  |  | Cd Min: | 0.03388 | at alpha= | 7 | deg
Mach: | 0 |  |  | Cl=0 at alpha= | -99 | deg
|  |  |  | @ Cl=0.1, Cd= | 0.0070395
|  |  |  | @ Cl=0.4, Cd= | 0.012643
|  |  |  | @ Cl=0.6, Cd= | 0.025584
alpha (deg) | Cl | Cd | Cm | Cl/Cd
0 | 0 | 0.00714 | 0 | 0
0.5 | 0.0546 | 0.00709 | 0.0002 | 7.701
1 | 0.1085 | 0.00703 | 0.0006 | 15.4339
1.5 | 0.1591 | 0.00674 | 0.0023 | 23.6053
2 | 0.2089 | 0.00652 | 0.0042 | 32.0399
2.5 | 0.2551 | 0.0068 | 0.0064 | 37.5147
3 | 0.2787 | 0.00997 | 0.0111 | 27.9539
3.5 | 0.3266 | 0.01065 | 0.0125 | 30.6667
4 | 0.368 | 0.01209 | 0.0151 | 30.4384
4.5 | 0.4143 | 0.01289 | 0.0169 | 32.1412
5 | 0.4598 | 0.01433 | 0.0189 | 32.0865
5.5 | 0.5103 | 0.01811 | 0.0195 | 28.1778
6 | 0.5673 | 0.02102 | 0.0192 | 26.9886
6.5 | 0.6224 | 0.02871 | 0.0203 | 21.6789
7 | 0.6764 | 0.03388 | 0.0175 | 19.9646

## 27. Re 500k Mach 0.10 (1)
BIGFOIL.COM POLAR EXPORT
NACA66-009
NACA66-009 |  |  |  | Cl Max: | 0.58 | at alpha= | 8.5 | deg
JavaFoil+Calcfoil stall+Eppler ext transition |  |  |  | L/D Max: | 37.28 | at alpha= | 3.5 | deg
Re: | 500000 |  |  | Cd Min: | 0.00626 | at alpha= | 1 | deg
Mach: | 0.1 |  |  | Cl=0 at alpha= | 0 | deg
|  |  |  | @ Cl=0.1, Cd= | 0.0063157
|  |  |  | @ Cl=0.4, Cd= | 0.1221
|  |  |  | @ Cl=0.6, Cd= | 0.1221
alpha (deg) | Cl | Cd | Cm | Cl/Cd
-13.5 | -0.38 | 0.12572 | 0.007 | -3.024
-13 | -0.406 | 0.11346 | 0.006 | -3.58
-12.5 | -0.433 | 0.1168 | 0.006 | -3.704
-12 | -0.459 | 0.10118 | 0.006 | -4.536
-11.5 | -0.484 | 0.09459 | 0.005 | -5.122
-11 | -0.509 | 0.0928 | 0.005 | -5.48
-10.5 | -0.53 | 0.08432 | 0.005 | -6.291
-10 | -0.549 | 0.08019 | 0.004 | -6.851
-9.5 | -0.564 | 0.0726 | 0.004 | -7.773
-9 | -0.575 | 0.06688 | 0.004 | -8.593
-8.5 | -0.58 | 0.06171 | 0.004 | -9.394
-8 | -0.579 | 0.05798 | 0.003 | -9.982
-7.5 | -0.572 | 0.05291 | 0.003 | -10.806
-7 | -0.558 | 0.04919 | 0.003 | -11.352
-6.5 | -0.539 | 0.046 | 0.003 | -11.721
-6 | -0.513 | 0.04287 | 0.003 | -11.962
-5.5 | -0.481 | 0.04002 | 0.003 | -12.028
-5 | -0.446 | 0.03756 | 0.003 | -11.884
-4.5 | -0.409 | 0.03532 | 0.003 | -11.567
-4 | -0.368 | 0.03336 | 0.002 | -11.034
-3.5 | -0.404 | 0.01083 | 0.005 | -37.284
-3 | -0.348 | 0.01049 | 0.004 | -33.206
-2.5 | -0.292 | 0.01021 | 0.003 | -28.561
-2 | -0.234 | 0.00984 | 0.003 | -23.781
-1.5 | -0.176 | 0.0063 | 0.002 | -27.907
-1 | -0.117 | 0.00649 | 0.001 | -18.09
-0.5 | -0.059 | 0.00645 | 0.001 | -9.108
0 | 0 | 0.00647 | 0 | 0
0.5 | 0.059 | 0.00645 | -0.001 | 9.114
1 | 0.117 | 0.00626 | -0.001 | 18.763
1.5 | 0.176 | 0.00629 | -0.002 | 27.99
2 | 0.234 | 0.0099 | -0.003 | 23.647
2.5 | 0.292 | 0.01017 | -0.003 | 28.665
3 | 0.348 | 0.01049 | -0.004 | 33.202
3.5 | 0.404 | 0.01083 | -0.005 | 37.28
4 | 0.368 | 0.03336 | -0.002 | 11.033
4.5 | 0.409 | 0.03532 | -0.003 | 11.567
5 | 0.446 | 0.03757 | -0.003 | 11.883
5.5 | 0.481 | 0.04002 | -0.003 | 12.028
6 | 0.513 | 0.04287 | -0.003 | 11.962
6.5 | 0.539 | 0.046 | -0.003 | 11.721
7 | 0.558 | 0.04919 | -0.003 | 11.352
7.5 | 0.572 | 0.05291 | -0.003 | 10.806
8 | 0.579 | 0.05798 | -0.003 | 9.982
8.5 | 0.58 | 0.06171 | -0.004 | 9.394
9 | 0.575 | 0.06688 | -0.004 | 8.593
9.5 | 0.564 | 0.0726 | -0.004 | 7.773
10 | 0.549 | 0.08019 | -0.004 | 6.851
10.5 | 0.53 | 0.08432 | -0.005 | 6.291
11 | 0.509 | 0.0928 | -0.005 | 5.48
11.5 | 0.484 | 0.09464 | -0.005 | 5.119
12 | 0.459 | 0.10118 | -0.006 | 4.536
12.5 | 0.433 | 0.10949 | -0.006 | 3.951
13 | 0.406 | 0.11346 | -0.006 | 3.58
13.5 | 0.38 | 0.1221 | -0.006 | 3.113

## 28. Re 500k Mach 0.10 (2)
BIGFOIL.COM POLAR EXPORT
NACA66-009
NACA66-009 |  |  |  | Cl Max: | 0.8266 | at alpha= | 20 | deg
XFOIL ncrit=9 |  |  |  | L/D Max: | 36.5423 | at alpha= | 2.5 | deg
Re: | 500000 |  |  | Cd Min: | 0.25208 | at alpha= | 20 | deg
Mach: | 0.1 |  |  | Cl=0 at alpha= | 0 | deg
|  |  |  | @ Cl=0.1, Cd= | 0.0070517
|  |  |  | @ Cl=0.4, Cd= | 0.012701
|  |  |  | @ Cl=0.6, Cd= | 0.025862
alpha (deg) | Cl | Cd | Cm | Cl/Cd
-20 | -0.8273 | 0.25175 | 0.0701 | -3.2862
-19.5 | -0.8102 | 0.24475 | 0.0657 | -3.3103
-19 | -0.7939 | 0.23813 | 0.0603 | -3.3339
-18.5 | -0.7795 | 0.23137 | 0.0553 | -3.3691
-18 | -0.7646 | 0.22435 | 0.0507 | -3.4081
-17.5 | -0.7496 | 0.21708 | 0.0462 | -3.4531
-17 | -0.7321 | 0.20816 | 0.044 | -3.517
-16.5 | -0.7166 | 0.20135 | 0.0404 | -3.559
-16 | -0.7017 | 0.19419 | 0.0365 | -3.6135
-15.5 | -0.6874 | 0.18681 | 0.0325 | -3.6797
-15 | -0.674 | 0.17877 | 0.0281 | -3.7702
-14.5 | -0.6643 | 0.17094 | 0.0227 | -3.8862
-14 | -0.6537 | 0.16242 | 0.0178 | -4.0248
-13.5 | -0.6436 | 0.1538 | 0.0136 | -4.1847
-13 | -0.6407 | 0.14328 | 0.0101 | -4.4717
-12.5 | -0.6283 | 0.13659 | 0.0079 | -4.5999
-12 | -0.6215 | 0.12833 | 0.0042 | -4.843
-11.5 | -0.6169 | 0.11967 | 0.0001 | -5.155
-11 | -0.6149 | 0.11056 | -0.0044 | -5.5617
-10.5 | -0.6163 | 0.10072 | -0.0097 | -6.1189
-10 | -0.6218 | 0.08971 | -0.0166 | -6.9312
-9.5 | -0.641 | 0.07647 | -0.0275 | -8.3824
-9 | -0.672 | 0.06714 | -0.0307 | -10.0089
-8.5 | -0.6813 | 0.06065 | -0.0282 | -11.2333
-8 | -0.6817 | 0.05406 | -0.0253 | -12.6101
-7.5 | -0.6792 | 0.04735 | -0.0208 | -14.3442
-7 | -0.6778 | 0.03473 | -0.0179 | -19.5163
-6.5 | -0.6248 | 0.0293 | -0.0207 | -21.3242
-6 | -0.5702 | 0.02142 | -0.0196 | -26.62
-5.5 | -0.5133 | 0.01882 | -0.0197 | -27.2742
-5 | -0.4633 | 0.01444 | -0.0189 | -32.0845
-4.5 | -0.4172 | 0.013 | -0.0169 | -32.0923
-4 | -0.3706 | 0.0122 | -0.0151 | -30.377
-3.5 | -0.3289 | 0.0107 | -0.0125 | -30.7383
-3 | -0.2804 | 0.01001 | -0.0111 | -28.012
-2.5 | -0.2547 | 0.00698 | -0.0068 | -36.49
-2 | -0.2101 | 0.00653 | -0.0042 | -32.1746
-1.5 | -0.1601 | 0.00676 | -0.0022 | -23.6834
-1 | -0.1091 | 0.00704 | -0.0006 | -15.4972
-0.5 | -0.0549 | 0.00711 | -0.0001 | -7.7215
0 | 0 | 0.00716 | 0 | 0
0.5 | 0.0549 | 0.00711 | 0.0001 | 7.7215
1 | 0.1091 | 0.00704 | 0.0006 | 15.4972
1.5 | 0.16 | 0.00676 | 0.0023 | 23.6686
2 | 0.2101 | 0.00653 | 0.0042 | 32.1746
2.5 | 0.2547 | 0.00697 | 0.0068 | 36.5423
3 | 0.28 | 0.01001 | 0.0113 | 27.972
3.5 | 0.3282 | 0.01069 | 0.0127 | 30.7016
4 | 0.3698 | 0.01216 | 0.0152 | 30.4112
4.5 | 0.4161 | 0.01299 | 0.0171 | 32.0323
5 | 0.4621 | 0.01447 | 0.0191 | 31.935
5.5 | 0.5125 | 0.0186 | 0.0199 | 27.5538
6 | 0.5691 | 0.02147 | 0.0198 | 26.5068
6.5 | 0.6237 | 0.02923 | 0.021 | 21.3377
7 | 0.6769 | 0.0346 | 0.0182 | 19.5636
8 | 0.6806 | 0.05389 | 0.0256 | 12.6294
8.5 | 0.6792 | 0.06061 | 0.0286 | 11.2061
9 | 0.671 | 0.06703 | 0.0311 | 10.0104
9.5 | 0.6406 | 0.07586 | 0.0284 | 8.4445
10 | 0.6206 | 0.0895 | 0.017 | 6.9341
10.5 | 0.6153 | 0.10056 | 0.01 | 6.1187
11 | 0.6146 | 0.11021 | 0.0048 | 5.5766
11.5 | 0.6163 | 0.11947 | 0.0002 | 5.1586
12 | 0.6209 | 0.12811 | -0.0038 | 4.8466
12.5 | 0.6279 | 0.13635 | -0.0076 | 4.6051
13 | 0.6412 | 0.14247 | -0.009 | 4.5006
13.5 | 0.643 | 0.15361 | -0.0133 | 4.1859
14 | 0.6529 | 0.16241 | -0.0177 | 4.0201
14.5 | 0.6638 | 0.17074 | -0.0223 | 3.8878
15 | 0.6734 | 0.17892 | -0.0282 | 3.7637
15.5 | 0.6868 | 0.18673 | -0.0322 | 3.678
16 | 0.701 | 0.19414 | -0.0362 | 3.6108
16.5 | 0.716 | 0.20129 | -0.0401 | 3.5571
17 | 0.7316 | 0.2081 | -0.0435 | 3.5156
17.5 | 0.7486 | 0.21718 | -0.046 | 3.4469
18 | 0.7637 | 0.22447 | -0.0504 | 3.4022
18.5 | 0.7783 | 0.23155 | -0.055 | 3.3613
19 | 0.793 | 0.23836 | -0.0601 | 3.3269
19.5 | 0.8095 | 0.2451 | -0.0654 | 3.3027
20 | 0.8266 | 0.25208 | -0.0698 | 3.2791

## 29. Re 500k Mach 0.25 (1)
BIGFOIL.COM POLAR EXPORT
NACA66-009
NACA66-009 |  |  |  | Cl Max: | 0.544 | at alpha= | 7 | deg
JavaFoil+Calcfoil stall+Eppler ext transition |  |  |  | L/D Max: | 39.028 | at alpha= | 3.5 | deg
Re: | 500000 |  |  | Cd Min: | 0.00617 | at alpha= | 0 | deg
Mach: | 0.25 |  |  | Cl=0 at alpha= | 0 | deg
|  |  |  | @ Cl=0.1, Cd= | 0.10363
|  |  |  | @ Cl=0.4, Cd= | 0.10363
|  |  |  | @ Cl=0.6, Cd= | 0.10363
alpha (deg) | Cl | Cd | Cm | Cl/Cd
-12.5 | -0.07 | 0.11096 | 0.007 | -0.632
-12 | -0.067 | 0.10337 | 0.006 | -0.652
-11.5 | -0.202 | 0.104 | 0.006 | -1.947
-11 | -0.274 | 0.09847 | 0.006 | -2.778
-10.5 | -0.336 | 0.08906 | 0.005 | -3.77
-10 | -0.392 | 0.08475 | 0.005 | -4.621
-9.5 | -0.44 | 0.08068 | 0.004 | -5.458
-9 | -0.481 | 0.07357 | 0.004 | -6.539
-8.5 | -0.512 | 0.06711 | 0.004 | -7.636
-8 | -0.534 | 0.06091 | 0.004 | -8.761
-7.5 | -0.544 | 0.0559 | 0.003 | -9.735
-7 | -0.544 | 0.05145 | 0.003 | -10.58
-6.5 | -0.535 | 0.04753 | 0.003 | -11.25
-6 | -0.515 | 0.04384 | 0.003 | -11.736
-5.5 | -0.487 | 0.04068 | 0.003 | -11.965
-5 | -0.454 | 0.03802 | 0.003 | -11.94
-4.5 | -0.417 | 0.0358 | 0.003 | -11.641
-4 | -0.377 | 0.03369 | 0.002 | -11.177
-3.5 | -0.414 | 0.01061 | 0.005 | -39.031
-3 | -0.357 | 0.01066 | 0.004 | -33.526
-2.5 | -0.299 | 0.01036 | 0.003 | -28.913
-2 | -0.24 | 0.01006 | 0.003 | -23.894
-1.5 | -0.181 | 0.00641 | 0.002 | -28.194
-1 | -0.121 | 0.00635 | 0.001 | -19.017
-0.5 | -0.06 | 0.00634 | 0.001 | -9.525
0 | 0 | 0.00617 | 0 | 0
0.5 | 0.06 | 0.00634 | -0.001 | 9.52
1 | 0.121 | 0.00636 | -0.001 | 18.966
1.5 | 0.181 | 0.00639 | -0.002 | 28.279
2 | 0.24 | 0.01002 | -0.003 | 23.982
2.5 | 0.299 | 0.01032 | -0.003 | 29.024
3 | 0.357 | 0.01066 | -0.004 | 33.522
3.5 | 0.414 | 0.01061 | -0.005 | 39.028
4 | 0.377 | 0.03369 | -0.002 | 11.177
4.5 | 0.417 | 0.0358 | -0.003 | 11.641
5 | 0.454 | 0.03808 | -0.003 | 11.918
5.5 | 0.487 | 0.04068 | -0.003 | 11.966
6 | 0.514 | 0.0438 | -0.003 | 11.745
6.5 | 0.535 | 0.04754 | -0.003 | 11.249
7 | 0.544 | 0.05127 | -0.003 | 10.617
7.5 | 0.544 | 0.05576 | -0.003 | 9.76
8 | 0.534 | 0.06091 | -0.004 | 8.761
8.5 | 0.512 | 0.06738 | -0.004 | 7.606
9 | 0.481 | 0.07579 | -0.004 | 6.348
9.5 | 0.44 | 0.08065 | -0.004 | 5.46
10 | 0.392 | 0.09035 | -0.005 | 4.333
10.5 | 0.336 | 0.09124 | -0.005 | 3.68
11 | 0.274 | 0.09853 | -0.006 | 2.776
11.5 | 0.202 | 0.10398 | -0.006 | 1.948
12 | 0.067 | 0.10363 | -0.006 | 0.65

## 30. Re 500k Mach 0.25 (2)
BIGFOIL.COM POLAR EXPORT
NACA66-009
NACA66-009 |  |  |  | Cl Max: | 0.6774 | at alpha= | 7 | deg
XFOIL ncrit=9 |  |  |  | L/D Max: | 32.8182 | at alpha= | 2 | deg
Re: | 500000 |  |  | Cd Min: | 0.25647 | at alpha= | -20 | deg
Mach: | 0.25 |  |  | Cl=0 at alpha= | 0 | deg
|  |  |  | @ Cl=0.1, Cd= | 0.0071722
|  |  |  | @ Cl=0.4, Cd= | 0.012898
|  |  |  | @ Cl=0.6, Cd= | 0.027815
alpha (deg) | Cl | Cd | Cm | Cl/Cd
-20 | -0.8434 | 0.25647 | 0.0734 | -3.2885
-19.5 | -0.8248 | 0.24916 | 0.0686 | -3.3103
-19 | -0.8086 | 0.24261 | 0.0628 | -3.3329
-18.5 | -0.7932 | 0.23567 | 0.0578 | -3.3657
-18 | -0.7771 | 0.22842 | 0.053 | -3.4021
-17.5 | -0.7586 | 0.21916 | 0.0499 | -3.4614
-17 | -0.7413 | 0.21209 | 0.0467 | -3.4952
-16.5 | -0.7249 | 0.20498 | 0.0426 | -3.5364
-16 | -0.7089 | 0.19755 | 0.0385 | -3.5885
-15.5 | -0.6934 | 0.18997 | 0.0344 | -3.6501
-15 | -0.6797 | 0.18191 | 0.0289 | -3.7365
-14.5 | -0.6687 | 0.17414 | 0.0237 | -3.84
-14 | -0.5227 | 0.15051 | 0.0156 | -3.4729
-13.5 | -0.5143 | 0.14511 | 0.0126 | -3.5442
-13 | -0.6339 | 0.14818 | 0.0132 | -4.2779
-12.5 | -0.6233 | 0.14043 | 0.0097 | -4.4385
-12 | -0.6154 | 0.13202 | 0.0058 | -4.6614
-11.5 | -0.6091 | 0.12329 | 0.0015 | -4.9404
-11 | -0.605 | 0.11406 | -0.0034 | -5.3042
-10.5 | -0.6007 | 0.1042 | -0.0099 | -5.7649
-10 | -0.5989 | 0.09397 | -0.0163 | -6.3733
-9.5 | -0.6038 | 0.08122 | -0.0265 | -7.4341
-9 | -0.6246 | 0.07102 | -0.0327 | -8.7947
-8.5 | -0.6508 | 0.06389 | -0.032 | -10.1863
-8 | -0.6648 | 0.05707 | -0.0291 | -11.6489
-7 | -0.6785 | 0.0385 | -0.0219 | -17.6234
-6.5 | -0.6301 | 0.03221 | -0.0245 | -19.5622
-6 | -0.5778 | 0.02423 | -0.0232 | -23.8465
-5.5 | -0.526 | 0.01938 | -0.022 | -27.1414
-5 | -0.4758 | 0.01522 | -0.0204 | -31.2615
-4.5 | -0.4274 | 0.01361 | -0.0185 | -31.4034
-4 | -0.3807 | 0.01241 | -0.0161 | -30.6769
-3.5 | -0.3374 | 0.01097 | -0.0133 | -30.7566
-3 | -0.2872 | 0.01025 | -0.012 | -28.0195
-2.5 | -0.2522 | 0.00798 | -0.0088 | -31.604
-2 | -0.2167 | 0.0066 | -0.0044 | -32.8333
-1.5 | -0.1646 | 0.00684 | -0.0025 | -24.0643
-1 | -0.1124 | 0.00715 | -0.0006 | -15.7203
-0.5 | -0.0567 | 0.00725 | -0.0001 | -7.8207
0 | 0 | 0.00726 | 0 | 0
0.5 | 0.0566 | 0.00725 | 0.0001 | 7.8069
1 | 0.1124 | 0.00715 | 0.0006 | 15.7203
1.5 | 0.1645 | 0.00684 | 0.0026 | 24.0497
2 | 0.2166 | 0.0066 | 0.0044 | 32.8182
2.5 | 0.252 | 0.00797 | 0.0088 | 31.6186
3 | 0.2867 | 0.01024 | 0.0121 | 27.998
3.5 | 0.3366 | 0.01096 | 0.0135 | 30.7117
4 | 0.3799 | 0.01236 | 0.0162 | 30.7362
4.5 | 0.4262 | 0.0136 | 0.0187 | 31.3382
5 | 0.4746 | 0.01527 | 0.0207 | 31.0806
5.5 | 0.5248 | 0.01948 | 0.0222 | 26.9405
6 | 0.5765 | 0.02431 | 0.0234 | 23.7145
6.5 | 0.629 | 0.03214 | 0.0247 | 19.5706
7 | 0.6774 | 0.03842 | 0.0222 | 17.6314
7.5 | 0.6401 | 0.03575 | 0.0268 | 17.9049

## 31. Re 500k Mach 0.50 (1)
BIGFOIL.COM POLAR EXPORT
NACA66-009
NACA66-009 |  |  |  | Cl Max: | 1.049 | at alpha= | 20 | deg
JavaFoil+Calcfoil stall+Eppler ext transition |  |  |  | L/D Max: | 36.768 | at alpha= | 3 | deg
Re: | 500000 |  |  | Cd Min: | 0.00637 | at alpha= | -0.5 | deg
Mach: | 0.5 |  |  | Cl=0 at alpha= | 0 | deg
|  |  |  | @ Cl=0.1, Cd= | 0.0063994
|  |  |  | @ Cl=0.4, Cd= | 0.056437
|  |  |  | @ Cl=0.6, Cd= | 0.12646
alpha (deg) | Cl | Cd | Cm | Cl/Cd
-20 | -1.049 | 0.22337 | 0.016 | -4.698
-19.5 | -1.024 | 0.22886 | 0.016 | -4.476
-19 | -0.998 | 0.20957 | 0.015 | -4.761
-18.5 | -0.973 | 0.20467 | 0.015 | -4.752
-18 | -0.946 | 0.19842 | 0.014 | -4.767
-17.5 | -0.921 | 0.19286 | 0.014 | -4.774
-17 | -0.895 | 0.18831 | 0.013 | -4.755
-16.5 | -0.869 | 0.17909 | 0.013 | -4.85
-16 | -0.843 | 0.17393 | 0.012 | -4.848
-15.5 | -0.816 | 0.17108 | 0.011 | -4.772
-15 | -0.791 | 0.16753 | 0.011 | -4.721
-14.5 | -0.765 | 0.15743 | 0.011 | -4.861
-14 | -0.739 | 0.1559 | 0.01 | -4.737
-13.5 | -0.713 | 0.14669 | 0.01 | -4.859
-13 | -0.686 | 0.14615 | 0.009 | -4.694
-12.5 | -0.66 | 0.13644 | 0.009 | -4.839
-12 | -0.634 | 0.12954 | 0.008 | -4.897
-11.5 | -0.608 | 0.1299 | 0.008 | -4.678
-11 | -0.582 | 0.12678 | 0.007 | -4.588
-10.5 | -0.556 | 0.11863 | 0.007 | -4.684
-10 | -0.529 | 0.11447 | 0.007 | -4.621
-9.5 | -0.503 | 0.16737 | 0.006 | -3.004
-9 | -0.477 | 0.10346 | 0.006 | -4.608
-8.5 | -0.45 | 0.0805 | 0.005 | -5.591
-8 | -0.424 | 0.06517 | 0.005 | -6.504
-7.5 | -0.398 | 0.05589 | 0.005 | -7.113
-7 | -0.371 | 0.05946 | 0.004 | -6.238
-6.5 | -0.345 | 0.0518 | 0.004 | -6.651
-6 | -0.318 | 0.05245 | 0.003 | -6.064
-5.5 | -0.292 | 0.05115 | 0.003 | -5.699
-5 | -0.444 | 0.04345 | 0.003 | -10.212
-4.5 | -0.439 | 0.0383 | 0.002 | -11.455
-4 | -0.408 | 0.03516 | 0.002 | -11.616
-3.5 | -0.367 | 0.03303 | 0.002 | -11.104
-3 | -0.396 | 0.01077 | 0.005 | -36.782
-2.5 | -0.333 | 0.01036 | 0.004 | -32.167
-2 | -0.268 | 0.01028 | 0.003 | -26.078
-1.5 | -0.202 | 0.00974 | 0.002 | -20.712
-1 | -0.135 | 0.00641 | 0.002 | -21.029
-0.5 | -0.067 | 0.00637 | 0.001 | -10.597
0 | 0 | 0.00638 | 0 | 0
0.5 | 0.067 | 0.00638 | -0.001 | 10.57
1 | 0.135 | 0.00642 | -0.002 | 21.007
1.5 | 0.202 | 0.00973 | -0.002 | 20.722
2 | 0.268 | 0.01028 | -0.003 | 26.073
2.5 | 0.333 | 0.01038 | -0.004 | 32.099
3 | 0.396 | 0.01077 | -0.005 | 36.768
3.5 | 0.367 | 0.03301 | -0.002 | 11.114
4 | 0.408 | 0.03521 | -0.002 | 11.602
4.5 | 0.439 | 0.03829 | -0.002 | 11.458
5 | 0.444 | 0.04273 | -0.003 | 10.385
5.5 | 0.291 | 0.05014 | -0.003 | 5.814
6 | 0.318 | 0.05241 | -0.003 | 6.068
6.5 | 0.345 | 0.05142 | -0.004 | 6.701
7 | 0.371 | 0.06018 | -0.004 | 6.163
7.5 | 0.398 | 0.05574 | -0.005 | 7.132
8 | 0.424 | 0.0648 | -0.005 | 6.541
8.5 | 0.45 | 0.08051 | -0.005 | 5.591
9 | 0.477 | 0.10418 | -0.006 | 4.576
9.5 | 0.503 | 0.16277 | -0.006 | 3.089
10 | 0.529 | 0.11439 | -0.007 | 4.625
10.5 | 0.556 | 0.12381 | -0.007 | 4.488
11 | 0.582 | 0.12749 | -0.007 | 4.563
11.5 | 0.608 | 0.126 | -0.008 | 4.823
12 | 0.634 | 0.12906 | -0.008 | 4.915
12.5 | 0.66 | 0.14261 | -0.009 | 4.629
13 | 0.686 | 0.14614 | -0.009 | 4.695
13.5 | 0.713 | 0.15217 | -0.01 | 4.684
14 | 0.739 | 0.1559 | -0.01 | 4.737
14.5 | 0.765 | 0.16363 | -0.011 | 4.676
15 | 0.791 | 0.16756 | -0.011 | 4.72
15.5 | 0.816 | 0.17068 | -0.011 | 4.783
16 | 0.843 | 0.17393 | -0.012 | 4.848
16.5 | 0.869 | 0.1788 | -0.013 | 4.858
17 | 0.895 | 0.19035 | -0.013 | 4.703
17.5 | 0.921 | 0.19519 | -0.014 | 4.716
18 | 0.946 | 0.19943 | -0.014 | 4.743
18.5 | 0.973 | 0.20473 | -0.015 | 4.751
19 | 0.998 | 0.20961 | -0.015 | 4.76
19.5 | 1.024 | 0.21483 | -0.016 | 4.768
20 | 1.049 | 0.2255 | -0.016 | 4.654

## 32. Re 500k Mach 0.50 (2)
BIGFOIL.COM POLAR EXPORT
NACA66-009
NACA66-009 |  |  |  | Cl Max: | 0.9208 | at alpha= | 20 | deg
XFOIL ncrit=9 |  |  |  | L/D Max: | 34.0851 | at alpha= | 2 | deg
Re: | 500000 |  |  | Cd Min: | 0.28139 | at alpha= | 20 | deg
Mach: | 0.5 |  |  | Cl=0 at alpha= | 0 | deg
|  |  |  | @ Cl=0.1, Cd= | 0.0076759
|  |  |  | @ Cl=0.4, Cd= | 0.013698
|  |  |  | @ Cl=0.6, Cd= | 0.13135
alpha (deg) | Cl | Cd | Cm | Cl/Cd
-20 | -0.9219 | 0.28105 | 0.088 | -3.2802
-19.5 | -0.9013 | 0.27321 | 0.0815 | -3.2989
-19 | -0.8795 | 0.26355 | 0.0765 | -3.3371
-18.5 | -0.8579 | 0.25473 | 0.0722 | -3.3679
-18 | -0.8363 | 0.24644 | 0.0672 | -3.3935
-17.5 | -0.8147 | 0.23808 | 0.0621 | -3.422
-17 | -0.7935 | 0.22962 | 0.0571 | -3.4557
-16.5 | -0.7722 | 0.22108 | 0.0521 | -3.4929
-16 | -0.7512 | 0.21259 | 0.0461 | -3.5336
-15.5 | -0.7329 | 0.20451 | 0.0403 | -3.5837
-15 | -0.7167 | 0.19616 | 0.0343 | -3.6537
-14.5 | -0.6982 | 0.18739 | 0.0293 | -3.7259
-14 | -0.6754 | 0.1774 | 0.0276 | -3.8072
-13.5 | -0.6574 | 0.1693 | 0.0234 | -3.883
-13 | -0.6406 | 0.16077 | 0.0188 | -3.9846
-12.5 | -0.6267 | 0.15224 | 0.0127 | -4.1165
-12 | -0.6142 | 0.14342 | 0.007 | -4.2825
-11.5 | -0.601 | 0.13438 | 0.0023 | -4.4724
-11 | -0.5894 | 0.12518 | -0.0024 | -4.7084
-10.5 | -0.5824 | 0.11509 | -0.0071 | -5.0604
-10 | -0.5784 | 0.10585 | -0.0097 | -5.4643
-9.5 | -0.5721 | 0.09731 | -0.0135 | -5.8791
-9 | -0.5684 | 0.0885 | -0.0182 | -6.4226
-8.5 | -0.5694 | 0.07863 | -0.0244 | -7.2415
-8 | -0.5764 | 0.06709 | -0.0344 | -8.5914
-7.5 | -0.5893 | 0.05805 | -0.0411 | -10.1516
-7 | -0.6122 | 0.05202 | -0.0381 | -11.7686
-6 | -0.5931 | 0.03331 | -0.0394 | -17.8055
-5.5 | -0.5597 | 0.02637 | -0.0342 | -21.2249
-5 | -0.5258 | 0.02074 | -0.0288 | -25.352
-4.5 | -0.4759 | 0.01706 | -0.0254 | -27.8957
-4 | -0.4177 | 0.01431 | -0.0225 | -29.1894
-3.5 | -0.3652 | 0.01243 | -0.0193 | -29.3805
-3 | -0.3145 | 0.01114 | -0.0162 | -28.2316
-2.5 | -0.2601 | 0.0103 | -0.0138 | -25.2524
-2 | -0.2402 | 0.00706 | -0.007 | -34.0227
-1.5 | -0.1862 | 0.00718 | -0.0034 | -25.9331
-1 | -0.1262 | 0.00759 | -0.0011 | -16.6271
-0.5 | -0.0642 | 0.00778 | -0.0001 | -8.2519
0 | 0 | 0.00783 | 0 | 0
0.5 | 0.0641 | 0.00778 | 0.0001 | 8.2391
1 | 0.1262 | 0.0076 | 0.0011 | 16.6053
1.5 | 0.1861 | 0.00718 | 0.0034 | 25.9192
2 | 0.2403 | 0.00705 | 0.007 | 34.0851
2.5 | 0.2595 | 0.0103 | 0.0139 | 25.1942
3 | 0.3136 | 0.01113 | 0.0164 | 28.1761
3.5 | 0.3639 | 0.01243 | 0.0196 | 29.2759
4 | 0.4163 | 0.01427 | 0.0228 | 29.1731
4.5 | 0.4744 | 0.01702 | 0.0257 | 27.8731
5 | 0.5249 | 0.02052 | 0.0291 | 25.5799
5.5 | 0.5591 | 0.02612 | 0.0344 | 21.4051
6 | 0.592 | 0.03324 | 0.0397 | 17.8099
7.5 | 0.5906 | 0.0572 | 0.0412 | 10.3252
8 | 0.576 | 0.06679 | 0.0349 | 8.624
8.5 | 0.5681 | 0.0784 | 0.025 | 7.2462
9 | 0.5679 | 0.08821 | 0.0186 | 6.438
9.5 | 0.571 | 0.09728 | 0.0137 | 5.8697
10 | 0.5777 | 0.10559 | 0.0102 | 5.4712
10.5 | 0.5821 | 0.11476 | 0.0075 | 5.0723
12 | 0.6129 | 0.1433 | -0.0068 | 4.277
12.5 | 0.6254 | 0.152 | -0.0126 | 4.1145
13 | 0.6398 | 0.16055 | -0.0184 | 3.9851
13.5 | 0.6565 | 0.1691 | -0.023 | 3.8823
14 | 0.6748 | 0.17712 | -0.0271 | 3.8098
14.5 | 0.6972 | 0.18715 | -0.0289 | 3.7254
15 | 0.7149 | 0.19601 | -0.0341 | 3.6473
15.5 | 0.7315 | 0.20434 | -0.04 | 3.5798
16 | 0.75 | 0.21248 | -0.0458 | 3.5297
16.5 | 0.7712 | 0.22103 | -0.0517 | 3.4891
17 | 0.7923 | 0.22962 | -0.0567 | 3.4505
17.5 | 0.8137 | 0.23812 | -0.0617 | 3.4172
18 | 0.8351 | 0.24648 | -0.0668 | 3.3881
18.5 | 0.8565 | 0.25483 | -0.0717 | 3.3611
19 | 0.8787 | 0.26398 | -0.0759 | 3.3287
19.5 | 0.9001 | 0.27344 | -0.0811 | 3.2918
20 | 0.9208 | 0.28139 | -0.0874 | 3.2723

## 33. Re 750k Mach 0.00 (1)
BIGFOIL.COM POLAR EXPORT
NACA66-009
NACA66-009 |  |  |  | Cl Max: | 0.588 | at alpha= | 8.5 | deg
JavaFoil+Calcfoil stall+Eppler ext transition |  |  |  | L/D Max: | 44.559 | at alpha= | 4 | deg
Re: | 750000 |  |  | Cd Min: | 0.00565 | at alpha= | 0 | deg
Mach: | 0 |  |  | Cl=0 at alpha= | 0 | deg
|  |  |  | @ Cl=0.1, Cd= | 0.0056671
|  |  |  | @ Cl=0.4, Cd= | 0.0098887
|  |  |  | @ Cl=0.6, Cd= | 0.11565
alpha (deg) | Cl | Cd | Cm | Cl/Cd
-13.5 | -0.422 | 0.11565 | 0.007 | -3.647
-13 | -0.445 | 0.10532 | 0.006 | -4.227
-12.5 | -0.469 | 0.10124 | 0.006 | -4.629
-12 | -0.491 | 0.09324 | 0.006 | -5.271
-11.5 | -0.513 | 0.08833 | 0.005 | -5.812
-11 | -0.534 | 0.08268 | 0.005 | -6.457
-10.5 | -0.552 | 0.07839 | 0.005 | -7.041
-10 | -0.567 | 0.07464 | 0.005 | -7.598
-9.5 | -0.578 | 0.06882 | 0.004 | -8.406
-9 | -0.585 | 0.06381 | 0.004 | -9.175
-8.5 | -0.588 | 0.0595 | 0.004 | -9.874
-8 | -0.584 | 0.0546 | 0.004 | -10.696
-7.5 | -0.575 | 0.05114 | 0.004 | -11.242
-7 | -0.56 | 0.04755 | 0.003 | -11.777
-6.5 | -0.539 | 0.04423 | 0.003 | -12.192
-6 | -0.512 | 0.04132 | 0.003 | -12.398
-5.5 | -0.481 | 0.03868 | 0.003 | -12.422
-5 | -0.446 | 0.03631 | 0.003 | -12.274
-4.5 | -0.408 | 0.03391 | 0.003 | -12.043
-4 | -0.455 | 0.01027 | 0.005 | -44.347
-3.5 | -0.402 | 0.0099 | 0.005 | -40.603
-3 | -0.347 | 0.00959 | 0.004 | -36.167
-2.5 | -0.29 | 0.00933 | 0.003 | -31.116
-2 | -0.233 | 0.00907 | 0.003 | -25.666
-1.5 | -0.175 | 0.00569 | 0.002 | -30.793
-1 | -0.117 | 0.00567 | 0.001 | -20.62
-0.5 | -0.058 | 0.00566 | 0.001 | -10.333
0 | 0 | 0.00565 | 0 | 0
0.5 | 0.058 | 0.00566 | -0.001 | 10.34
1 | 0.117 | 0.00567 | -0.001 | 20.629
1.5 | 0.175 | 0.00568 | -0.002 | 30.805
2 | 0.233 | 0.00904 | -0.003 | 25.765
2.5 | 0.29 | 0.00929 | -0.003 | 31.236
3 | 0.347 | 0.00959 | -0.004 | 36.163
3.5 | 0.402 | 0.0099 | -0.005 | 40.599
4 | 0.455 | 0.01022 | -0.005 | 44.559
4.5 | 0.408 | 0.03391 | -0.003 | 12.043
5 | 0.446 | 0.03631 | -0.003 | 12.274
5.5 | 0.481 | 0.03868 | -0.003 | 12.423
6 | 0.512 | 0.04132 | -0.003 | 12.398
6.5 | 0.539 | 0.04423 | -0.003 | 12.191
7 | 0.56 | 0.04755 | -0.003 | 11.777
7.5 | 0.575 | 0.05114 | -0.004 | 11.242
8 | 0.584 | 0.0546 | -0.004 | 10.696
8.5 | 0.588 | 0.0595 | -0.004 | 9.873
9 | 0.585 | 0.06381 | -0.004 | 9.175
9.5 | 0.578 | 0.06882 | -0.004 | 8.406
10 | 0.567 | 0.07464 | -0.005 | 7.598
10.5 | 0.552 | 0.07839 | -0.005 | 7.041
11 | 0.534 | 0.08268 | -0.005 | 6.457
11.5 | 0.513 | 0.08833 | -0.005 | 5.812
12 | 0.491 | 0.09324 | -0.006 | 5.271
12.5 | 0.469 | 0.10124 | -0.006 | 4.629
13 | 0.445 | 0.10532 | -0.006 | 4.227
13.5 | 0.422 | 0.11565 | -0.007 | 3.647

## 34. Re 750k Mach 0.00 (2)
BIGFOIL.COM POLAR EXPORT
NACA66-009
NACA66-009 |  |  |  | Cl Max: | 0.6659 | at alpha= | 7 | deg
XFOIL ncrit=9 |  |  |  | L/D Max: | 40.1667 | at alpha= | 2 | deg
Re: | 750000 |  |  | Cd Min: | 0.02986 | at alpha= | 6.5 | deg
Mach: | 0 |  |  | Cl=0 at alpha= | -99 | deg
|  |  |  | @ Cl=0.1, Cd= | 0.0054568
|  |  |  | @ Cl=0.4, Cd= | 0.010296
|  |  |  | @ Cl=0.6, Cd= | 0.026812
alpha (deg) | Cl | Cd | Cm | Cl/Cd
0 | 0 | 0.00556 | 0 | 0
0.5 | 0.0555 | 0.00553 | 0 | 10.0362
1 | 0.1102 | 0.00544 | 0.0003 | 20.2574
1.5 | 0.1641 | 0.00535 | 0.0008 | 30.6729
2 | 0.2169 | 0.0054 | 0.0016 | 40.1667
2.5 | 0.2518 | 0.00767 | 0.0045 | 32.8292
3 | 0.2975 | 0.00897 | 0.0057 | 33.1661
3.5 | 0.3477 | 0.00969 | 0.0066 | 35.8824
4 | 0.3988 | 0.01024 | 0.0073 | 38.9453
4.5 | 0.4403 | 0.01217 | 0.0097 | 36.1791
5 | 0.4909 | 0.01262 | 0.0106 | 38.8986
5.5 | 0.538 | 0.0139 | 0.012 | 38.705
6 | 0.5832 | 0.01568 | 0.0138 | 37.1939
6.5 | 0.6046 | 0.02986 | 0.0209 | 20.2478
7 | 0.6659 | 0.02435 | 0.0192 | 27.347

## 35. Re 750k Mach 0.10 (1)
BIGFOIL.COM POLAR EXPORT
NACA66-009
NACA66-009 |  |  |  | Cl Max: | 0.58 | at alpha= | 8.5 | deg
JavaFoil+Calcfoil stall+Eppler ext transition |  |  |  | L/D Max: | 49.655 | at alpha= | 4.5 | deg
Re: | 750000 |  |  | Cd Min: | 0.00564 | at alpha= | 0 | deg
Mach: | 0.1 |  |  | Cl=0 at alpha= | 0 | deg
|  |  |  | @ Cl=0.1, Cd= | 0.0056571
|  |  |  | @ Cl=0.4, Cd= | 0.11512
|  |  |  | @ Cl=0.6, Cd= | 0.11512
alpha (deg) | Cl | Cd | Cm | Cl/Cd
-13.5 | -0.38 | 0.1142 | 0.007 | -3.331
-13 | -0.406 | 0.10816 | 0.006 | -3.757
-12.5 | -0.433 | 0.10187 | 0.006 | -4.249
-12 | -0.459 | 0.09654 | 0.006 | -4.756
-11.5 | -0.485 | 0.09133 | 0.006 | -5.307
-11 | -0.509 | 0.08491 | 0.005 | -5.991
-10.5 | -0.531 | 0.07839 | 0.005 | -6.769
-10 | -0.55 | 0.07357 | 0.005 | -7.47
-9.5 | -0.565 | 0.07036 | 0.004 | -8.024
-9 | -0.575 | 0.06377 | 0.004 | -9.015
-8.5 | -0.58 | 0.05911 | 0.004 | -9.808
-8 | -0.579 | 0.05564 | 0.004 | -10.405
-7.5 | -0.572 | 0.05119 | 0.003 | -11.171
-7 | -0.559 | 0.04784 | 0.003 | -11.678
-6.5 | -0.539 | 0.04453 | 0.003 | -12.113
-6 | -0.513 | 0.04162 | 0.003 | -12.329
-5.5 | -0.482 | 0.0388 | 0.003 | -12.416
-5 | -0.447 | 0.03644 | 0.003 | -12.267
-4.5 | -0.508 | 0.01062 | 0.006 | -47.835
-4 | -0.457 | 0.01027 | 0.005 | -44.532
-3.5 | -0.404 | 0.0099 | 0.005 | -40.786
-3 | -0.348 | 0.00961 | 0.004 | -36.258
-2.5 | -0.292 | 0.00932 | 0.003 | -31.285
-2 | -0.234 | 0.00907 | 0.003 | -25.813
-1.5 | -0.176 | 0.00571 | 0.002 | -30.837
-1 | -0.117 | 0.00566 | 0.001 | -20.751
-0.5 | -0.059 | 0.00565 | 0.001 | -10.399
0 | 0 | 0.00564 | 0 | 0
0.5 | 0.059 | 0.00565 | -0.001 | 10.41
1 | 0.117 | 0.00566 | -0.001 | 20.76
1.5 | 0.176 | 0.0057 | -0.002 | 30.858
2 | 0.234 | 0.00903 | -0.003 | 25.92
2.5 | 0.292 | 0.00928 | -0.003 | 31.415
3 | 0.348 | 0.00961 | -0.004 | 36.255
3.5 | 0.404 | 0.0099 | -0.005 | 40.79
4 | 0.457 | 0.01022 | -0.005 | 44.748
4.5 | 0.508 | 0.01023 | -0.006 | 49.655
5 | 0.447 | 0.03644 | -0.003 | 12.267
5.5 | 0.482 | 0.0388 | -0.003 | 12.416
6 | 0.513 | 0.04162 | -0.003 | 12.329
6.5 | 0.539 | 0.04453 | -0.003 | 12.113
7 | 0.559 | 0.04784 | -0.003 | 11.677
7.5 | 0.572 | 0.05119 | -0.003 | 11.171
8 | 0.579 | 0.05564 | -0.004 | 10.405
8.5 | 0.58 | 0.05911 | -0.004 | 9.808
9 | 0.575 | 0.06377 | -0.004 | 9.015
9.5 | 0.565 | 0.07036 | -0.004 | 8.024
10 | 0.55 | 0.07357 | -0.005 | 7.47
10.5 | 0.531 | 0.07839 | -0.005 | 6.769
11 | 0.509 | 0.08491 | -0.005 | 5.991
11.5 | 0.485 | 0.09139 | -0.006 | 5.303
12 | 0.459 | 0.09654 | -0.006 | 4.756
12.5 | 0.433 | 0.10349 | -0.006 | 4.182
13 | 0.406 | 0.10816 | -0.006 | 3.757
13.5 | 0.38 | 0.11512 | -0.007 | 3.304

## 36. Re 750k Mach 0.10 (2)
BIGFOIL.COM POLAR EXPORT
NACA66-009
NACA66-009 |  |  |  | Cl Max: | 0.6662 | at alpha= | 7 | deg
XFOIL ncrit=9 |  |  |  | L/D Max: | 40.203 | at alpha= | 2 | deg
Re: | 750000 |  |  | Cd Min: | 0.25145 | at alpha= | -20 | deg
Mach: | 0.1 |  |  | Cl=0 at alpha= | 0 | deg
|  |  |  | @ Cl=0.1, Cd= | 0.0054696
|  |  |  | @ Cl=0.4, Cd= | 0.010294
|  |  |  | @ Cl=0.6, Cd= | 0.017474
alpha (deg) | Cl | Cd | Cm | Cl/Cd
-20 | -0.8266 | 0.25145 | 0.07 | -3.2873
-19.5 | -0.8113 | 0.24429 | 0.0649 | -3.3211
-18.5 | -0.7797 | 0.2296 | 0.0573 | -3.3959
-18 | -0.7635 | 0.2231 | 0.0532 | -3.4222
-17.5 | -0.7475 | 0.21621 | 0.0491 | -3.4573
-17 | -0.7321 | 0.2091 | 0.045 | -3.5012
-16.5 | -0.7169 | 0.20172 | 0.0409 | -3.5539
-16 | -0.7017 | 0.19366 | 0.0362 | -3.6234
-15.5 | -0.6889 | 0.18582 | 0.0315 | -3.7074
-15 | -0.6775 | 0.17746 | 0.0269 | -3.8178
-14.5 | -0.6654 | 0.16924 | 0.0227 | -3.9317
-14 | -0.6576 | 0.15945 | 0.0194 | -4.1242
-13.5 | -0.6459 | 0.15228 | 0.0161 | -4.2415
-13 | -0.6359 | 0.14456 | 0.0124 | -4.3989
-12.5 | -0.6281 | 0.13624 | 0.0084 | -4.6102
-12 | -0.6218 | 0.12663 | 0.0029 | -4.9104
-11.5 | -0.6159 | 0.11747 | -0.0019 | -5.243
-11 | -0.6136 | 0.10773 | -0.0068 | -5.6957
-10.5 | -0.6147 | 0.0972 | -0.0125 | -6.3241
-10 | -0.6204 | 0.08461 | -0.0212 | -7.3325
-9.5 | -0.6427 | 0.0718 | -0.0306 | -8.9513
-9 | -0.6724 | 0.06382 | -0.0307 | -10.5359
-8.5 | -0.6915 | 0.05657 | -0.0273 | -12.2238
-8 | -0.6947 | 0.04877 | -0.024 | -14.2444
-7 | -0.6674 | 0.02572 | -0.02 | -25.9487
-6.5 | -0.6288 | 0.01986 | -0.0169 | -31.6616
-6 | -0.5859 | 0.01727 | -0.0142 | -33.9259
-5.5 | -0.5421 | 0.01411 | -0.012 | -38.4196
-5 | -0.4944 | 0.01275 | -0.0106 | -38.7765
-4.5 | -0.4432 | 0.0123 | -0.0098 | -36.0325
-4 | -0.4013 | 0.01031 | -0.0073 | -38.9234
-3.5 | -0.3501 | 0.00973 | -0.0066 | -35.9815
-3 | -0.2993 | 0.009 | -0.0058 | -33.2556
-2.5 | -0.2523 | 0.00783 | -0.0046 | -32.2222
-2 | -0.218 | 0.00543 | -0.0017 | -40.1473
-1.5 | -0.1651 | 0.00537 | -0.0008 | -30.7449
-1 | -0.1108 | 0.00545 | -0.0003 | -20.3303
-0.5 | -0.0559 | 0.00555 | 0 | -10.0721
0 | 0 | 0.00557 | 0 | 0
0.5 | 0.0558 | 0.00555 | 0 | 10.0541
1 | 0.1108 | 0.00545 | 0.0003 | 20.3303
1.5 | 0.1651 | 0.00537 | 0.0009 | 30.7449
2 | 0.2179 | 0.00542 | 0.0017 | 40.203
2.5 | 0.2521 | 0.00782 | 0.0047 | 32.2379
3 | 0.2988 | 0.00899 | 0.0059 | 33.2369
3.5 | 0.3494 | 0.00972 | 0.0067 | 35.9465
4 | 0.4005 | 0.0103 | 0.0075 | 38.8835
4.5 | 0.4422 | 0.0123 | 0.01 | 35.9512
5 | 0.4932 | 0.01275 | 0.0108 | 38.6824
5.5 | 0.5408 | 0.0141 | 0.0123 | 38.3546
6 | 0.5857 | 0.01632 | 0.0142 | 35.8885
6.5 | 0.6276 | 0.0197 | 0.0171 | 31.8579
7 | 0.6662 | 0.02559 | 0.0202 | 26.0336

## 37. Re 750k Mach 0.25 (1)
BIGFOIL.COM POLAR EXPORT
NACA66-009
NACA66-009 |  |  |  | Cl Max: | 0.545 | at alpha= | 7 | deg
JavaFoil+Calcfoil stall+Eppler ext transition |  |  |  | L/D Max: | 46.451 | at alpha= | 4 | deg
Re: | 750000 |  |  | Cd Min: | 0.0057 | at alpha= | 0 | deg
Mach: | 0.25 |  |  | Cl=0 at alpha= | 0 | deg
|  |  |  | @ Cl=0.1, Cd= | 0.09902
|  |  |  | @ Cl=0.4, Cd= | 0.09902
|  |  |  | @ Cl=0.6, Cd= | 0.09902
alpha (deg) | Cl | Cd | Cm | Cl/Cd
-12.5 | -0.07 | 0.1047 | 0.007 | -0.67
-12 | -0.067 | 0.09858 | 0.006 | -0.683
-11.5 | -0.203 | 0.09281 | 0.006 | -2.183
-11 | -0.274 | 0.08816 | 0.006 | -3.104
-10.5 | -0.336 | 0.08474 | 0.005 | -3.964
-10 | -0.392 | 0.07892 | 0.005 | -4.964
-9.5 | -0.44 | 0.07359 | 0.005 | -5.985
-9 | -0.481 | 0.06833 | 0.004 | -7.043
-8.5 | -0.513 | 0.06485 | 0.004 | -7.905
-8 | -0.534 | 0.05794 | 0.004 | -9.212
-7.5 | -0.544 | 0.05392 | 0.003 | -10.096
-7 | -0.544 | 0.04978 | 0.003 | -10.938
-6.5 | -0.535 | 0.04553 | 0.003 | -11.748
-6 | -0.515 | 0.04247 | 0.003 | -12.12
-5.5 | -0.487 | 0.03949 | 0.003 | -12.335
-5 | -0.454 | 0.03704 | 0.003 | -12.268
-4.5 | -0.417 | 0.03476 | 0.003 | -12.008
-4 | -0.468 | 0.01013 | 0.005 | -46.217
-3.5 | -0.414 | 0.01017 | 0.005 | -40.701
-3 | -0.357 | 0.00975 | 0.004 | -36.677
-2.5 | -0.299 | 0.00944 | 0.003 | -31.726
-2 | -0.24 | 0.00917 | 0.003 | -26.226
-1.5 | -0.181 | 0.00576 | 0.002 | -31.355
-1 | -0.121 | 0.00572 | 0.001 | -21.109
-0.5 | -0.06 | 0.00571 | 0.001 | -10.573
0 | 0 | 0.0057 | 0 | 0
0.5 | 0.06 | 0.00571 | -0.001 | 10.58
1 | 0.121 | 0.00572 | -0.001 | 21.114
1.5 | 0.181 | 0.00576 | -0.002 | 31.358
2 | 0.24 | 0.00922 | -0.003 | 26.064
2.5 | 0.299 | 0.0095 | -0.003 | 31.518
3 | 0.357 | 0.00975 | -0.004 | 36.673
3.5 | 0.414 | 0.01017 | -0.005 | 40.697
4 | 0.468 | 0.01008 | -0.005 | 46.451
4.5 | 0.417 | 0.03476 | -0.003 | 12.008
5 | 0.454 | 0.03704 | -0.003 | 12.266
5.5 | 0.487 | 0.03948 | -0.003 | 12.336
6 | 0.515 | 0.04261 | -0.003 | 12.077
6.5 | 0.535 | 0.04553 | -0.003 | 11.748
7 | 0.545 | 0.05011 | -0.003 | 10.866
7.5 | 0.544 | 0.05386 | -0.003 | 10.106
8 | 0.534 | 0.05794 | -0.004 | 9.212
8.5 | 0.513 | 0.06495 | -0.004 | 7.893
9 | 0.481 | 0.06803 | -0.004 | 7.074
9.5 | 0.44 | 0.07362 | -0.005 | 5.983
10 | 0.392 | 0.07959 | -0.005 | 4.921
10.5 | 0.336 | 0.08377 | -0.005 | 4.01
11 | 0.274 | 0.08821 | -0.006 | 3.102
11.5 | 0.203 | 0.09293 | -0.006 | 2.18
12 | 0.067 | 0.09902 | -0.006 | 0.68

## 38. Re 750k Mach 0.25 (2)
BIGFOIL.COM POLAR EXPORT
NACA66-009
NACA66-009 |  |  |  | Cl Max: | 0.8422 | at alpha= | 20 | deg
XFOIL ncrit=9 |  |  |  | L/D Max: | 40.5797 | at alpha= | 2 | deg
Re: | 750000 |  |  | Cd Min: | 0.25649 | at alpha= | 20 | deg
Mach: | 0.25 |  |  | Cl=0 at alpha= | -99 | deg
|  |  |  | @ Cl=0.1, Cd= | 0.0055426
|  |  |  | @ Cl=0.4, Cd= | 0.0105
|  |  |  | @ Cl=0.6, Cd= | 0.021123
alpha (deg) | Cl | Cd | Cm | Cl/Cd
0 | 0 | 0.00564 | 0 | 0
0.5 | 0.0579 | 0.00564 | -0.0002 | 10.266
1 | 0.1141 | 0.00551 | 0.0004 | 20.7078
1.5 | 0.1701 | 0.00543 | 0.001 | 31.326
2 | 0.224 | 0.00552 | 0.0019 | 40.5797
2.5 | 0.2536 | 0.00855 | 0.0057 | 29.6608
3 | 0.3064 | 0.00916 | 0.0065 | 33.4498
4 | 0.4098 | 0.01064 | 0.0087 | 38.515
4.5 | 0.454 | 0.01263 | 0.0112 | 35.9462
5 | 0.5061 | 0.01361 | 0.0125 | 37.1859
5.5 | 0.5551 | 0.01528 | 0.0143 | 36.3285
6 | 0.596 | 0.02082 | 0.0175 | 28.6263
6.5 | 0.6362 | 0.02387 | 0.0213 | 26.6527
7 | 0.6644 | 0.03155 | 0.0256 | 21.0586
7.5 | 0.6938 | 0.04111 | 0.0247 | 16.8767
8.5 | 0.6606 | 0.0591 | 0.0323 | 11.1777
9 | 0.6323 | 0.06656 | 0.0335 | 9.4997
9.5 | 0.611 | 0.07668 | 0.0278 | 7.9682
10 | 0.6033 | 0.0906 | 0.0168 | 6.6589
10.5 | 0.6019 | 0.10142 | 0.0107 | 5.9347
11 | 0.6044 | 0.11113 | 0.0057 | 5.4387
11.5 | 0.608 | 0.12103 | 0.0008 | 5.0235
12 | 0.6151 | 0.13012 | -0.0037 | 4.7272
12.5 | 0.6233 | 0.13925 | -0.0091 | 4.4761
13 | 0.6333 | 0.14786 | -0.0137 | 4.2831
13.5 | 0.6441 | 0.15584 | -0.0176 | 4.1331
14 | 0.6574 | 0.16303 | -0.0209 | 4.0324
14.5 | 0.6685 | 0.17222 | -0.024 | 3.8817
15 | 0.6813 | 0.18077 | -0.0284 | 3.7689
15.5 | 0.6946 | 0.18902 | -0.033 | 3.6747
16 | 0.7087 | 0.19691 | -0.0377 | 3.5991
16.5 | 0.7247 | 0.20504 | -0.0428 | 3.5344
17 | 0.741 | 0.21272 | -0.047 | 3.4835
17.5 | 0.7576 | 0.22012 | -0.0513 | 3.4418
18 | 0.7745 | 0.22734 | -0.0556 | 3.4068
18.5 | 0.7915 | 0.23412 | -0.0598 | 3.3807
19.5 | 0.8257 | 0.2492 | -0.0676 | 3.3134
20 | 0.8422 | 0.25649 | -0.0727 | 3.2836

## 39. Re 750k Mach 0.50 (1)
BIGFOIL.COM POLAR EXPORT
NACA66-009
NACA66-009 |  |  |  | Cl Max: | 1.049 | at alpha= | 20 | deg
JavaFoil+Calcfoil stall+Eppler ext transition |  |  |  | L/D Max: | 40.15 | at alpha= | 3 | deg
Re: | 750000 |  |  | Cd Min: | 0.0055 | at alpha= | 0 | deg
Mach: | 0.5 |  |  | Cl=0 at alpha= | 0 | deg
|  |  |  | @ Cl=0.1, Cd= | 0.0057343
|  |  |  | @ Cl=0.4, Cd= | 0.054315
|  |  |  | @ Cl=0.6, Cd= | 0.11496
alpha (deg) | Cl | Cd | Cm | Cl/Cd
-20 | -1.05 | 0.20701 | 0.016 | -5.07
-19.5 | -1.025 | 0.20264 | 0.016 | -5.056
-19 | -0.998 | 0.19376 | 0.015 | -5.15
-18.5 | -0.973 | 0.18895 | 0.015 | -5.148
-18 | -0.946 | 0.18233 | 0.014 | -5.188
-17.5 | -0.921 | 0.17696 | 0.014 | -5.203
-17 | -0.895 | 0.17249 | 0.013 | -5.191
-16.5 | -0.869 | 0.16769 | 0.013 | -5.18
-16 | -0.843 | 0.15896 | 0.012 | -5.304
-15.5 | -0.816 | 0.15855 | 0.011 | -5.15
-15 | -0.791 | 0.15079 | 0.011 | -5.245
-14.5 | -0.765 | 0.14579 | 0.011 | -5.249
-14 | -0.739 | 0.14221 | 0.01 | -5.194
-13.5 | -0.713 | 0.13463 | 0.01 | -5.295
-13 | -0.686 | 0.13305 | 0.009 | -5.157
-12.5 | -0.66 | 0.12498 | 0.009 | -5.283
-12 | -0.634 | 0.11837 | 0.008 | -5.359
-11.5 | -0.608 | 0.11837 | 0.008 | -5.134
-11 | -0.582 | 0.11525 | 0.007 | -5.048
-10.5 | -0.556 | 0.10634 | 0.007 | -5.226
-10 | -0.529 | 0.10285 | 0.007 | -5.144
-9.5 | -0.503 | 0.14314 | 0.006 | -3.513
-9 | -0.477 | 0.09467 | 0.006 | -5.036
-8.5 | -0.45 | 0.07407 | 0.005 | -6.078
-8 | -0.424 | 0.06199 | 0.005 | -6.839
-7.5 | -0.398 | 0.05391 | 0.005 | -7.376
-7 | -0.371 | 0.05609 | 0.004 | -6.614
-6.5 | -0.345 | 0.04898 | 0.004 | -7.035
-6 | -0.318 | 0.04916 | 0.003 | -6.47
-5.5 | -0.292 | 0.04477 | 0.003 | -6.512
-5 | -0.444 | 0.04151 | 0.003 | -10.692
-4.5 | -0.439 | 0.03709 | 0.003 | -11.833
-4 | -0.409 | 0.03418 | 0.003 | -11.961
-3.5 | -0.368 | 0.03197 | 0.002 | -11.499
-3 | -0.396 | 0.00987 | 0.005 | -40.145
-2.5 | -0.333 | 0.00977 | 0.004 | -34.095
-2 | -0.268 | 0.00945 | 0.003 | -28.379
-1.5 | -0.202 | 0.00945 | 0.002 | -21.346
-1 | -0.135 | 0.00577 | 0.002 | -23.386
-0.5 | -0.068 | 0.00572 | 0.001 | -11.796
0 | 0 | 0.0055 | 0 | 0
0.5 | 0.068 | 0.00572 | -0.001 | 11.809
1 | 0.135 | 0.00575 | -0.002 | 23.467
1.5 | 0.202 | 0.00941 | -0.002 | 21.435
2 | 0.268 | 0.00945 | -0.003 | 28.381
2.5 | 0.333 | 0.00981 | -0.004 | 33.978
3 | 0.396 | 0.00987 | -0.005 | 40.15
3.5 | 0.368 | 0.0319 | -0.003 | 11.526
4 | 0.409 | 0.03423 | -0.003 | 11.943
4.5 | 0.439 | 0.03708 | -0.003 | 11.836
5 | 0.444 | 0.04097 | -0.003 | 10.832
5.5 | 0.292 | 0.04463 | -0.003 | 6.533
6 | 0.318 | 0.04912 | -0.003 | 6.475
6.5 | 0.345 | 0.04866 | -0.004 | 7.082
7 | 0.371 | 0.0564 | -0.004 | 6.578
7.5 | 0.398 | 0.05371 | -0.005 | 7.403
8 | 0.424 | 0.06158 | -0.005 | 6.884
8.5 | 0.45 | 0.07407 | -0.005 | 6.077
9 | 0.477 | 0.09326 | -0.006 | 5.112
9.5 | 0.503 | 0.14607 | -0.006 | 3.443
10 | 0.529 | 0.10277 | -0.007 | 5.148
10.5 | 0.556 | 0.11228 | -0.007 | 4.949
11 | 0.582 | 0.11327 | -0.007 | 5.136
11.5 | 0.608 | 0.11571 | -0.008 | 5.253
12 | 0.634 | 0.11791 | -0.008 | 5.38
12.5 | 0.66 | 0.12951 | -0.009 | 5.098
13 | 0.686 | 0.13304 | -0.009 | 5.157
13.5 | 0.713 | 0.13847 | -0.01 | 5.148
14 | 0.739 | 0.14221 | -0.01 | 5.193
14.5 | 0.765 | 0.14688 | -0.011 | 5.21
15 | 0.791 | 0.15082 | -0.011 | 5.244
15.5 | 0.816 | 0.15815 | -0.011 | 5.162
16 | 0.843 | 0.15896 | -0.012 | 5.304
16.5 | 0.869 | 0.16741 | -0.013 | 5.189
17 | 0.895 | 0.17396 | -0.013 | 5.146
17.5 | 0.921 | 0.17875 | -0.014 | 5.15
18 | 0.946 | 0.18302 | -0.014 | 5.168
18.5 | 0.973 | 0.18901 | -0.015 | 5.146
19 | 0.998 | 0.19381 | -0.015 | 5.148
19.5 | 1.025 | 0.20273 | -0.016 | 5.054
20 | 1.049 | 0.2086 | -0.016 | 5.031

## 40. Re 750k Mach 0.50 (2)
BIGFOIL.COM POLAR EXPORT
NACA66-009
NACA66-009 |  |  |  | Cl Max: | 0.901 | at alpha= | 19.5 | deg
XFOIL ncrit=9 |  |  |  | L/D Max: | 35.4208 | at alpha= | 3.5 | deg
Re: | 750000 |  |  | Cd Min: | 0.28114 | at alpha= | -20 | deg
Mach: | 0.5 |  |  | Cl=0 at alpha= | 0 | deg
|  |  |  | @ Cl=0.1, Cd= | 0.0058978
|  |  |  | @ Cl=0.4, Cd= | 0.011398
|  |  |  | @ Cl=0.6, Cd= | 0.12759
alpha (deg) | Cl | Cd | Cm | Cl/Cd
-20 | -0.9237 | 0.28114 | 0.0882 | -3.2856
-19.5 | -0.9023 | 0.2717 | 0.0836 | -3.3209
-19 | -0.8811 | 0.26364 | 0.0785 | -3.3421
-18.5 | -0.8598 | 0.25539 | 0.0733 | -3.3666
-18 | -0.8379 | 0.2469 | 0.0681 | -3.3937
-17.5 | -0.8155 | 0.23816 | 0.0627 | -3.4242
-17 | -0.7943 | 0.22953 | 0.0569 | -3.4605
-16.5 | -0.7741 | 0.22095 | 0.0514 | -3.5035
-16 | -0.7547 | 0.2122 | 0.0459 | -3.5566
-15.5 | -0.7353 | 0.20351 | 0.0407 | -3.6131
-15 | -0.7146 | 0.19406 | 0.0375 | -3.6824
-14.5 | -0.6952 | 0.18585 | 0.0331 | -3.7407
-14 | -0.6766 | 0.17745 | 0.0285 | -3.8129
-13.5 | -0.6585 | 0.16869 | 0.0236 | -3.9036
-13 | -0.6444 | 0.15996 | 0.0173 | -4.0285
-12.5 | -0.6293 | 0.1509 | 0.0123 | -4.1703
-12 | -0.6152 | 0.14168 | 0.0077 | -4.3422
-11.5 | -0.6069 | 0.13153 | 0.0036 | -4.6142
-11 | -0.5948 | 0.12319 | 0.0003 | -4.8283
-10.5 | -0.5851 | 0.1146 | -0.0037 | -5.1056
-10 | -0.5775 | 0.10592 | -0.008 | -5.4522
-9.5 | -0.5727 | 0.09678 | -0.0128 | -5.9175
-9 | -0.5638 | 0.08677 | -0.0202 | -6.4976
-8.5 | -0.5621 | 0.07591 | -0.0277 | -7.4048
-7.5 | -0.6064 | 0.05503 | -0.0403 | -11.0194
-7 | -0.6334 | 0.04445 | -0.0398 | -14.2497
-6.5 | -0.6187 | 0.03632 | -0.0398 | -17.0347
-6 | -0.6177 | 0.03203 | -0.0331 | -19.285
-5.5 | -0.5988 | 0.02511 | -0.0265 | -23.8471
-4.5 | -0.5039 | 0.01542 | -0.0181 | -32.6783
-4 | -0.444 | 0.01311 | -0.0157 | -33.8673
-3.5 | -0.3926 | 0.01105 | -0.0125 | -35.5294
-3 | -0.335 | 0.01013 | -0.0106 | -33.0701
-2.5 | -0.2785 | 0.00923 | -0.0086 | -30.1733
-2 | -0.2291 | 0.00765 | -0.0063 | -29.9477
-1.5 | -0.1919 | 0.0057 | -0.0016 | -33.6667
-1 | -0.1291 | 0.00582 | -0.0006 | -22.1821
-0.5 | -0.0656 | 0.00599 | 0.0002 | -10.9516
0 | 0 | 0.00602 | 0 | 0
0.5 | 0.0656 | 0.00599 | -0.0001 | 10.9516
1 | 0.129 | 0.00582 | 0.0006 | 22.1649
1.5 | 0.1918 | 0.0057 | 0.0016 | 33.6491
2 | 0.229 | 0.00763 | 0.0064 | 30.0131
2.5 | 0.2779 | 0.00922 | 0.0087 | 30.141
3 | 0.3342 | 0.01012 | 0.0107 | 33.0237
3.5 | 0.3914 | 0.01105 | 0.0128 | 35.4208
4 | 0.4425 | 0.01312 | 0.016 | 33.7271
4.5 | 0.5024 | 0.01545 | 0.0184 | 32.5178
5 | 0.5588 | 0.01938 | 0.0215 | 28.8338
5.5 | 0.5975 | 0.02497 | 0.0268 | 23.9287
6 | 0.6203 | 0.03056 | 0.0328 | 20.2978
6.5 | 0.619 | 0.03604 | 0.0401 | 17.1754
7 | 0.6334 | 0.04429 | 0.0401 | 14.3012
7.5 | 0.607 | 0.05473 | 0.0407 | 11.0908
8 | 0.5821 | 0.0644 | 0.0358 | 9.0388
8.5 | 0.561 | 0.07552 | 0.0284 | 7.4285
9 | 0.5697 | 0.08693 | 0.0188 | 6.5535
9.5 | 0.5718 | 0.09656 | 0.0132 | 5.9217
10 | 0.5767 | 0.10573 | 0.0084 | 5.4545
10.5 | 0.5843 | 0.11439 | 0.0041 | 5.108
11 | 0.594 | 0.12303 | -0.0001 | 4.8281
11.5 | 0.6051 | 0.13147 | -0.0029 | 4.6026
12 | 0.6141 | 0.14161 | -0.0074 | 4.3366
12.5 | 0.6285 | 0.15073 | -0.012 | 4.1697
13 | 0.6433 | 0.1597 | -0.0171 | 4.0282
13.5 | 0.6577 | 0.1685 | -0.0233 | 3.9033
14 | 0.6758 | 0.17733 | -0.0282 | 3.811
14.5 | 0.6943 | 0.18564 | -0.0327 | 3.74
15 | 0.7137 | 0.19378 | -0.0368 | 3.683
15.5 | 0.7341 | 0.20341 | -0.0404 | 3.609
16 | 0.7535 | 0.21209 | -0.0455 | 3.5527
16.5 | 0.773 | 0.22087 | -0.0511 | 3.4998
17 | 0.793 | 0.2295 | -0.0566 | 3.4553
17.5 | 0.8148 | 0.23826 | -0.0624 | 3.4198
18 | 0.8366 | 0.24695 | -0.0676 | 3.3877
18.5 | 0.8583 | 0.25549 | -0.0728 | 3.3594
19 | 0.88 | 0.26378 | -0.0781 | 3.3361
19.5 | 0.901 | 0.27191 | -0.0831 | 3.3136

## 41. Re 1M Mach 0.00 (1)
BIGFOIL.COM POLAR EXPORT
NACA66-009
NACA66-009 |  |  |  | Cl Max: | 0.588 | at alpha= | 8.5 | deg
JavaFoil+Calcfoil stall+Eppler ext transition |  |  |  | L/D Max: | 55.375 | at alpha= | 5 | deg
Re: | 1000000 |  |  | Cd Min: | 0.00517 | at alpha= | 0 | deg
Mach: | 0 |  |  | Cl=0 at alpha= | 0 | deg
|  |  |  | @ Cl=0.1, Cd= | 0.0051871
|  |  |  | @ Cl=0.4, Cd= | 0.0093887
|  |  |  | @ Cl=0.6, Cd= | 0.10829
alpha (deg) | Cl | Cd | Cm | Cl/Cd
-13.5 | -0.422 | 0.10829 | 0.007 | -3.897
-13 | -0.445 | 0.1002 | 0.007 | -4.445
-12.5 | -0.469 | 0.09453 | 0.006 | -4.959
-12 | -0.492 | 0.09129 | 0.006 | -5.386
-11.5 | -0.514 | 0.08685 | 0.006 | -5.914
-11 | -0.534 | 0.07958 | 0.005 | -6.711
-10.5 | -0.552 | 0.07525 | 0.005 | -7.338
-10 | -0.567 | 0.07084 | 0.005 | -8.008
-9.5 | -0.579 | 0.06592 | 0.004 | -8.777
-9 | -0.586 | 0.06246 | 0.004 | -9.376
-8.5 | -0.588 | 0.05759 | 0.004 | -10.204
-8 | -0.584 | 0.05392 | 0.004 | -10.836
-7.5 | -0.575 | 0.04974 | 0.004 | -11.562
-7 | -0.56 | 0.04657 | 0.004 | -12.029
-6.5 | -0.54 | 0.04359 | 0.003 | -12.378
-6 | -0.513 | 0.04061 | 0.003 | -12.625
-5.5 | -0.481 | 0.03796 | 0.003 | -12.675
-5 | -0.554 | 0.00998 | 0.007 | -55.491
-4.5 | -0.506 | 0.01008 | 0.006 | -50.188
-4 | -0.455 | 0.00975 | 0.005 | -46.69
-3.5 | -0.402 | 0.00939 | 0.005 | -42.795
-3 | -0.347 | 0.00909 | 0.004 | -38.15
-2.5 | -0.29 | 0.00883 | 0.003 | -32.854
-2 | -0.233 | 0.00859 | 0.003 | -27.123
-1.5 | -0.175 | 0.00523 | 0.002 | -33.489
-1 | -0.117 | 0.00519 | 0.001 | -22.52
-0.5 | -0.058 | 0.00518 | 0.001 | -11.284
0 | 0 | 0.00517 | 0 | 0
0.5 | 0.058 | 0.00518 | -0.001 | 11.295
1 | 0.117 | 0.00519 | -0.001 | 22.54
1.5 | 0.175 | 0.00522 | -0.002 | 33.517
2 | 0.233 | 0.00902 | -0.003 | 25.817
2.5 | 0.29 | 0.0088 | -0.003 | 32.972
3 | 0.347 | 0.00909 | -0.004 | 38.146
3.5 | 0.402 | 0.0094 | -0.005 | 42.791
4 | 0.455 | 0.00971 | -0.005 | 46.906
4.5 | 0.506 | 0.01003 | -0.006 | 50.443
5 | 0.554 | 0.01 | -0.007 | 55.375
5.5 | 0.481 | 0.03797 | -0.003 | 12.671
6 | 0.513 | 0.04061 | -0.003 | 12.625
6.5 | 0.54 | 0.04359 | -0.003 | 12.378
7 | 0.56 | 0.04657 | -0.004 | 12.029
7.5 | 0.575 | 0.04974 | -0.004 | 11.562
8 | 0.584 | 0.05392 | -0.004 | 10.836
8.5 | 0.588 | 0.05759 | -0.004 | 10.204
9 | 0.586 | 0.06247 | -0.004 | 9.375
9.5 | 0.579 | 0.06593 | -0.004 | 8.777
10 | 0.567 | 0.07084 | -0.005 | 8.008
10.5 | 0.552 | 0.07525 | -0.005 | 7.338
11 | 0.534 | 0.07958 | -0.005 | 6.711
11.5 | 0.514 | 0.08685 | -0.006 | 5.914
12 | 0.492 | 0.09129 | -0.006 | 5.386
12.5 | 0.469 | 0.09453 | -0.006 | 4.959
13 | 0.445 | 0.1002 | -0.007 | 4.445
13.5 | 0.422 | 0.10829 | -0.007 | 3.897

## 42. Re 1M Mach 0.00 (2)
BIGFOIL.COM POLAR EXPORT
NACA66-009
NACA66-009 |  |  |  | Cl Max: | 0.8251 | at alpha= | 20 | deg
XFOIL ncrit=9 |  |  |  | L/D Max: | 46.5599 | at alpha= | 5 | deg
Re: | 1000000 |  |  | Cd Min: | 0.25087 | at alpha= | 20 | deg
Mach: | 0 |  |  | Cl=0 at alpha= | 0 | deg
|  |  |  | @ Cl=0.1, Cd= | 0.0047321
|  |  |  | @ Cl=0.4, Cd= | 0.0097588
|  |  |  | @ Cl=0.6, Cd= | 0.01419
alpha (deg) | Cl | Cd | Cm | Cl/Cd
-20 | -0.8258 | 0.25036 | 0.0699 | -3.2985
-19.5 | -0.8095 | 0.24396 | 0.0657 | -3.3182
-19 | -0.7923 | 0.23675 | 0.0614 | -3.3466
-18.5 | -0.7762 | 0.22946 | 0.0568 | -3.3827
-18 | -0.7608 | 0.22221 | 0.0522 | -3.4238
-17.5 | -0.7456 | 0.21486 | 0.0478 | -3.4702
-17 | -0.7311 | 0.20721 | 0.0435 | -3.5283
-16.5 | -0.7167 | 0.1995 | 0.0393 | -3.5925
-16 | -0.7041 | 0.19121 | 0.036 | -3.6823
-15.5 | -0.69 | 0.18409 | 0.0321 | -3.7482
-15 | -0.6766 | 0.17693 | 0.0283 | -3.8241
-14.5 | -0.6643 | 0.16914 | 0.0243 | -3.9275
-14 | -0.6541 | 0.1599 | 0.0191 | -4.0907
-13.5 | -0.6446 | 0.15117 | 0.0149 | -4.2641
-13 | -0.6362 | 0.14213 | 0.0106 | -4.4762
-12.5 | -0.6301 | 0.13276 | 0.0063 | -4.7462
-12 | -0.6382 | 0.1202 | 0.0009 | -5.3095
-11.5 | -0.6371 | 0.11123 | -0.0033 | -5.7278
-11 | -0.6399 | 0.10108 | -0.0085 | -6.3306
-10.5 | -0.6408 | 0.09238 | -0.0134 | -6.9366
-10 | -0.6536 | 0.07994 | -0.023 | -8.1761
-9.5 | -0.7051 | 0.06525 | -0.0308 | -10.8061
-8 | -0.7434 | 0.03668 | -0.0199 | -20.2672
-7.5 | -0.7208 | 0.02333 | -0.0168 | -30.8958
-7 | -0.694 | 0.01649 | -0.0121 | -42.0861
-6.5 | -0.65 | 0.01503 | -0.0103 | -43.2468
-6 | -0.6018 | 0.01417 | -0.0092 | -42.47
-5.5 | -0.5523 | 0.01323 | -0.0082 | -41.746
-5 | -0.5098 | 0.01093 | -0.006 | -46.6423
-4.5 | -0.4587 | 0.0104 | -0.0055 | -44.1058
-4 | -0.4067 | 0.0099 | -0.005 | -41.0808
-3.5 | -0.3586 | 0.00884 | -0.0038 | -40.5656
-3 | -0.3048 | 0.00846 | -0.0037 | -36.0284
-2.5 | -0.2534 | 0.00781 | -0.0032 | -32.4456
-2 | -0.2168 | 0.00521 | -0.0011 | -41.6123
-1.5 | -0.1661 | 0.00475 | -0.0002 | -34.9684
-1 | -0.1112 | 0.00472 | 0 | -23.5593
-0.5 | -0.0562 | 0.00478 | 0.0002 | -11.7573
0 | 0 | 0.00477 | 0 | 0
0.5 | 0.0561 | 0.00478 | -0.0002 | 11.7364
1 | 0.1111 | 0.00472 | 0.0001 | 23.5381
1.5 | 0.166 | 0.00475 | 0.0002 | 34.9474
2 | 0.2167 | 0.00519 | 0.0011 | 41.7534
2.5 | 0.2531 | 0.0078 | 0.0032 | 32.4487
3 | 0.3045 | 0.00844 | 0.0038 | 36.0782
3.5 | 0.358 | 0.00884 | 0.0039 | 40.4977
4 | 0.406 | 0.00989 | 0.0052 | 41.0516
4.5 | 0.4577 | 0.01042 | 0.0057 | 43.9251
5 | 0.5089 | 0.01093 | 0.0062 | 46.5599
5.5 | 0.5513 | 0.01321 | 0.0084 | 41.7335
6 | 0.6005 | 0.0142 | 0.0095 | 42.2887
6.5 | 0.6487 | 0.01494 | 0.0106 | 43.4203
7 | 0.6925 | 0.01643 | 0.0124 | 42.1485
7.5 | 0.682 | 0.03682 | 0.0233 | 18.5225
8 | 0.7252 | 0.04422 | 0.0226 | 16.3998
8.5 | 0.7363 | 0.05027 | 0.0253 | 14.6469
9 | 0.7314 | 0.05775 | 0.028 | 12.6649
9.5 | 0.7043 | 0.06506 | 0.0312 | 10.8254
10 | 0.6696 | 0.07467 | 0.0278 | 8.9675
10.5 | 0.635 | 0.0938 | 0.0128 | 6.7697
11 | 0.637 | 0.10179 | 0.0083 | 6.258
11.5 | 0.6357 | 0.11127 | 0.0036 | 5.7131
12 | 0.6249 | 0.12319 | -0.0017 | 5.0727
12.5 | 0.6294 | 0.13266 | -0.006 | 4.7445
13 | 0.6358 | 0.14192 | -0.0104 | 4.48
13.5 | 0.6441 | 0.15099 | -0.0146 | 4.2658
14 | 0.6525 | 0.1605 | -0.0199 | 4.0654
14.5 | 0.6637 | 0.16892 | -0.024 | 3.9291
15 | 0.676 | 0.17665 | -0.0279 | 3.8268
15.5 | 0.6895 | 0.18368 | -0.0317 | 3.7538
16 | 0.7034 | 0.19094 | -0.0355 | 3.6839
17 | 0.73 | 0.20734 | -0.0432 | 3.5208
17.5 | 0.7446 | 0.21497 | -0.0475 | 3.4637
18 | 0.7598 | 0.2223 | -0.0518 | 3.4179
18.5 | 0.7751 | 0.22967 | -0.0565 | 3.3748
19 | 0.792 | 0.23713 | -0.0611 | 3.3399
19.5 | 0.8088 | 0.24427 | -0.0654 | 3.3111
20 | 0.8251 | 0.25087 | -0.0697 | 3.289

## 43. Re 1M Mach 0.10 (1)
BIGFOIL.COM POLAR EXPORT
NACA66-009
NACA66-009 |  |  |  | Cl Max: | 0.58 | at alpha= | 8.5 | deg
JavaFoil+Calcfoil stall+Eppler ext transition |  |  |  | L/D Max: | 55.547 | at alpha= | 5 | deg
Re: | 1000000 |  |  | Cd Min: | 0.00516 | at alpha= | 0 | deg
Mach: | 0.1 |  |  | Cl=0 at alpha= | 0 | deg
|  |  |  | @ Cl=0.1, Cd= | 0.0052271
|  |  |  | @ Cl=0.4, Cd= | 0.10748
|  |  |  | @ Cl=0.6, Cd= | 0.10748
alpha (deg) | Cl | Cd | Cm | Cl/Cd
-13.5 | -0.381 | 0.10772 | 0.007 | -3.532
-13 | -0.407 | 0.10168 | 0.007 | -3.999
-12.5 | -0.433 | 0.0975 | 0.006 | -4.441
-12 | -0.459 | 0.09203 | 0.006 | -4.991
-11.5 | -0.485 | 0.08679 | 0.006 | -5.586
-11 | -0.509 | 0.0811 | 0.005 | -6.275
-10.5 | -0.531 | 0.07561 | 0.005 | -7.021
-10 | -0.55 | 0.07085 | 0.005 | -7.759
-9.5 | -0.565 | 0.06631 | 0.004 | -8.515
-9 | -0.575 | 0.06254 | 0.004 | -9.194
-8.5 | -0.58 | 0.0585 | 0.004 | -9.914
-8 | -0.579 | 0.05412 | 0.004 | -10.7
-7.5 | -0.572 | 0.05023 | 0.004 | -11.39
-7 | -0.559 | 0.04683 | 0.004 | -11.936
-6.5 | -0.54 | 0.04358 | 0.004 | -12.385
-6 | -0.514 | 0.04067 | 0.003 | -12.627
-5.5 | -0.482 | 0.03815 | 0.003 | -12.641
-5 | -0.556 | 0.00998 | 0.007 | -55.672
-4.5 | -0.508 | 0.01013 | 0.006 | -50.169
-4 | -0.457 | 0.00976 | 0.005 | -46.877
-3.5 | -0.404 | 0.0094 | 0.005 | -42.987
-3 | -0.348 | 0.00911 | 0.004 | -38.249
-2.5 | -0.292 | 0.00883 | 0.003 | -33.034
-2 | -0.234 | 0.00858 | 0.003 | -27.279
-1.5 | -0.176 | 0.00524 | 0.002 | -33.55
-1 | -0.117 | 0.00523 | 0.001 | -22.455
-0.5 | -0.059 | 0.00522 | 0.001 | -11.26
0 | 0 | 0.00516 | 0 | 0
0.5 | 0.059 | 0.00522 | -0.001 | 11.267
1 | 0.117 | 0.00523 | -0.001 | 22.473
1.5 | 0.176 | 0.00524 | -0.002 | 33.586
2 | 0.234 | 0.00902 | -0.003 | 25.959
2.5 | 0.292 | 0.00879 | -0.003 | 33.169
3 | 0.348 | 0.00911 | -0.004 | 38.246
3.5 | 0.404 | 0.0094 | -0.005 | 42.983
4 | 0.457 | 0.00971 | -0.005 | 47.105
4.5 | 0.508 | 0.01008 | -0.006 | 50.437
5 | 0.556 | 0.01001 | -0.007 | 55.547
5.5 | 0.482 | 0.03815 | -0.003 | 12.641
6 | 0.514 | 0.04067 | -0.003 | 12.627
6.5 | 0.54 | 0.04358 | -0.004 | 12.385
7 | 0.559 | 0.04683 | -0.004 | 11.936
7.5 | 0.572 | 0.05023 | -0.004 | 11.39
8 | 0.579 | 0.05412 | -0.004 | 10.7
8.5 | 0.58 | 0.0585 | -0.004 | 9.914
9 | 0.575 | 0.06254 | -0.004 | 9.194
9.5 | 0.565 | 0.06631 | -0.004 | 8.515
10 | 0.55 | 0.07085 | -0.005 | 7.759
10.5 | 0.531 | 0.07561 | -0.005 | 7.021
11 | 0.509 | 0.0811 | -0.005 | 6.275
11.5 | 0.485 | 0.08685 | -0.006 | 5.583
12 | 0.459 | 0.09203 | -0.006 | 4.991
12.5 | 0.433 | 0.09695 | -0.006 | 4.466
13 | 0.407 | 0.10168 | -0.007 | 3.999
13.5 | 0.38 | 0.10748 | -0.007 | 3.54

## 44. Re 1M Mach 0.10 (2)
BIGFOIL.COM POLAR EXPORT
NACA66-009
NACA66-009 |  |  |  | Cl Max: | 0.828 | at alpha= | 20 | deg
XFOIL ncrit=9 |  |  |  | L/D Max: | 46.3373 | at alpha= | 5 | deg
Re: | 1000000 |  |  | Cd Min: | 0.25174 | at alpha= | 20 | deg
Mach: | 0.1 |  |  | Cl=0 at alpha= | 0 | deg
|  |  |  | @ Cl=0.1, Cd= | 0.0047448
|  |  |  | @ Cl=0.4, Cd= | 0.0097461
|  |  |  | @ Cl=0.6, Cd= | 0.014367
alpha (deg) | Cl | Cd | Cm | Cl/Cd
-13.5 | -0.6444 | 0.15181 | 0.0151 | -4.2448
-13 | -0.6358 | 0.14279 | 0.0109 | -4.4527
-12.5 | -0.5335 | 0.12867 | 0.006 | -4.1463
-12 | -0.6368 | 0.12116 | 0.0013 | -5.2559
-11.5 | -0.6332 | 0.11281 | -0.0026 | -5.613
-11 | -0.6343 | 0.10308 | -0.0075 | -6.1535
-10.5 | -0.6336 | 0.09465 | -0.012 | -6.6941
-10 | -0.6408 | 0.08406 | -0.019 | -7.6231
-9.5 | -0.683 | 0.06839 | -0.0307 | -9.9868
-9 | -0.7177 | 0.06063 | -0.0286 | -11.8374
-8.5 | -0.725 | 0.0535 | -0.0264 | -13.5514
-8 | -0.7213 | 0.04583 | -0.0236 | -15.7386
-7.5 | -0.7211 | 0.02444 | -0.018 | -29.5049
-7 | -0.6964 | 0.01733 | -0.0128 | -40.1847
-6.5 | -0.6533 | 0.01535 | -0.0108 | -42.5603
-6 | -0.6048 | 0.01448 | -0.0096 | -41.768
-5.5 | -0.5551 | 0.01333 | -0.0085 | -41.6429
-5 | -0.512 | 0.01103 | -0.0063 | -46.4189
-4.5 | -0.4609 | 0.01047 | -0.0057 | -44.021
-4 | -0.4087 | 0.00993 | -0.0052 | -41.1581
-3.5 | -0.3603 | 0.00887 | -0.0039 | -40.6201
-3 | -0.3064 | 0.00848 | -0.0038 | -36.1321
-2.5 | -0.2541 | 0.00788 | -0.0033 | -32.2462
-2 | -0.2172 | 0.0053 | -0.0012 | -40.9811
-1.5 | -0.167 | 0.00475 | -0.0002 | -35.1579
-1 | -0.1118 | 0.00473 | 0 | -23.6364
-0.5 | -0.0566 | 0.0048 | 0.0002 | -11.7917
0 | 0 | 0.00478 | 0 | 0
0.5 | 0.0565 | 0.0048 | -0.0002 | 11.7708
1 | 0.1117 | 0.00473 | 0.0001 | 23.6152
1.5 | 0.1669 | 0.00475 | 0.0002 | 35.1368
2 | 0.2172 | 0.00529 | 0.0012 | 41.0586
2.5 | 0.2538 | 0.00788 | 0.0034 | 32.2081
3 | 0.3059 | 0.00848 | 0.0039 | 36.0731
3.5 | 0.3597 | 0.00887 | 0.0041 | 40.5524
4 | 0.408 | 0.00992 | 0.0053 | 41.129
4.5 | 0.4599 | 0.01049 | 0.0059 | 43.8418
5 | 0.5111 | 0.01103 | 0.0065 | 46.3373
5.5 | 0.5541 | 0.01331 | 0.0087 | 41.6304
6 | 0.6036 | 0.01445 | 0.0099 | 41.7716
6.5 | 0.652 | 0.01526 | 0.011 | 42.7261
7 | 0.695 | 0.01722 | 0.0132 | 40.36
7.5 | 0.7197 | 0.0242 | 0.0183 | 29.7397
8 | 0.7364 | 0.03914 | 0.0212 | 18.8145
8.5 | 0.7282 | 0.0522 | 0.0265 | 13.9502
9 | 0.7177 | 0.06014 | 0.029 | 11.9338
9.5 | 0.6817 | 0.06829 | 0.0311 | 9.9824
10 | 0.6432 | 0.08274 | 0.0203 | 7.7737
10.5 | 0.6294 | 0.09555 | 0.0118 | 6.5871
11 | 0.6315 | 0.10372 | 0.0073 | 6.0885
11.5 | 0.6319 | 0.11283 | 0.0028 | 5.6005
12 | 0.6236 | 0.12394 | -0.002 | 5.0315
12.5 | 0.6286 | 0.13336 | -0.0063 | 4.7136
13 | 0.6354 | 0.14258 | -0.0106 | 4.4564
13.5 | 0.6439 | 0.15163 | -0.0149 | 4.2465
14 | 0.6525 | 0.16091 | -0.02 | 4.0551
14.5 | 0.6641 | 0.16957 | -0.0244 | 3.9164
15 | 0.6765 | 0.17733 | -0.0283 | 3.8149
15.5 | 0.6902 | 0.18443 | -0.0321 | 3.7423
16 | 0.7044 | 0.19171 | -0.036 | 3.6743
16.5 | 0.7173 | 0.20013 | -0.0394 | 3.5842
17 | 0.7317 | 0.20799 | -0.0436 | 3.518
17.5 | 0.7465 | 0.21564 | -0.048 | 3.4618
18 | 0.7619 | 0.223 | -0.0523 | 3.4166
18.5 | 0.7774 | 0.2304 | -0.057 | 3.3741
19 | 0.7944 | 0.23787 | -0.0617 | 3.3396
19.5 | 0.8115 | 0.24509 | -0.066 | 3.311
20 | 0.828 | 0.25174 | -0.0703 | 3.2891

## 45. Re 1M Mach 0.25 (1)
BIGFOIL.COM POLAR EXPORT
NACA66-009
NACA66-009 |  |  |  | Cl Max: | 0.545 | at alpha= | 7 | deg
JavaFoil+Calcfoil stall+Eppler ext transition |  |  |  | L/D Max: | 52.539 | at alpha= | 4.5 | deg
Re: | 1000000 |  |  | Cd Min: | 0.00521 | at alpha= | 0 | deg
Mach: | 0.25 |  |  | Cl=0 at alpha= | 0 | deg
|  |  |  | @ Cl=0.1, Cd= | 0.09312
|  |  |  | @ Cl=0.4, Cd= | 0.09312
|  |  |  | @ Cl=0.6, Cd= | 0.09312
alpha (deg) | Cl | Cd | Cm | Cl/Cd
-12 | -0.067 | 0.09379 | 0.007 | -0.719
-11.5 | -0.203 | 0.08843 | 0.006 | -2.292
-11 | -0.274 | 0.08379 | 0.006 | -3.267
-10.5 | -0.336 | 0.07961 | 0.006 | -4.221
-10 | -0.392 | 0.07375 | 0.005 | -5.313
-9.5 | -0.441 | 0.07047 | 0.005 | -6.252
-9 | -0.481 | 0.06617 | 0.005 | -7.275
-8.5 | -0.513 | 0.06099 | 0.004 | -8.407
-8 | -0.534 | 0.05663 | 0.004 | -9.428
-7.5 | -0.544 | 0.05285 | 0.004 | -10.302
-7 | -0.545 | 0.04808 | 0.003 | -11.327
-6.5 | -0.535 | 0.04485 | 0.003 | -11.931
-6 | -0.515 | 0.04182 | 0.003 | -12.317
-5.5 | -0.487 | 0.03882 | 0.003 | -12.557
-5 | -0.455 | 0.03629 | 0.003 | -12.536
-4.5 | -0.519 | 0.00993 | 0.006 | -52.266
-4 | -0.468 | 0.00993 | 0.005 | -47.124
-3.5 | -0.414 | 0.00957 | 0.005 | -43.288
-3 | -0.357 | 0.00921 | 0.004 | -38.831
-2.5 | -0.299 | 0.00893 | 0.003 | -33.523
-2 | -0.24 | 0.00867 | 0.003 | -27.736
-1.5 | -0.181 | 0.0053 | 0.002 | -34.131
-1 | -0.121 | 0.00526 | 0.001 | -22.962
-0.5 | -0.06 | 0.00525 | 0.001 | -11.509
0 | 0 | 0.00521 | 0 | 0
0.5 | 0.06 | 0.00522 | -0.001 | 11.575
1 | 0.121 | 0.00525 | -0.001 | 22.976
1.5 | 0.181 | 0.00529 | -0.002 | 34.15
2 | 0.24 | 0.00865 | -0.003 | 27.784
2.5 | 0.299 | 0.00899 | -0.003 | 33.314
3 | 0.357 | 0.00921 | -0.004 | 38.828
3.5 | 0.414 | 0.00957 | -0.005 | 43.283
4 | 0.468 | 0.01 | -0.005 | 46.834
4.5 | 0.519 | 0.00987 | -0.006 | 52.539
5 | 0.455 | 0.03631 | -0.003 | 12.527
5.5 | 0.487 | 0.03882 | -0.003 | 12.559
6 | 0.515 | 0.04175 | -0.003 | 12.33
6.5 | 0.535 | 0.04485 | -0.003 | 11.93
7 | 0.545 | 0.04882 | -0.003 | 11.157
7.5 | 0.544 | 0.05291 | -0.004 | 10.29
8 | 0.534 | 0.05663 | -0.004 | 9.428
8.5 | 0.513 | 0.0609 | -0.004 | 8.42
9 | 0.481 | 0.06628 | -0.005 | 7.263
9.5 | 0.441 | 0.07087 | -0.005 | 6.217
10 | 0.392 | 0.0759 | -0.005 | 5.162
10.5 | 0.336 | 0.07944 | -0.006 | 4.23
11 | 0.274 | 0.08383 | -0.006 | 3.265
11.5 | 0.203 | 0.08865 | -0.006 | 2.286
12 | 0.067 | 0.09312 | -0.007 | 0.724

## 46. Re 1M Mach 0.25 (2)
BIGFOIL.COM POLAR EXPORT
NACA66-009
NACA66-009 |  |  |  | Cl Max: | 0.8442 | at alpha= | 20 | deg
XFOIL ncrit=9 |  |  |  | L/D Max: | 44.1624 | at alpha= | 5 | deg
Re: | 1000000 |  |  | Cd Min: | 0.25669 | at alpha= | 20 | deg
Mach: | 0.25 |  |  | Cl=0 at alpha= | 0 | deg
|  |  |  | @ Cl=0.1, Cd= | 0.0047988
|  |  |  | @ Cl=0.4, Cd= | 0.0097232
|  |  |  | @ Cl=0.6, Cd= | 0.015457
alpha (deg) | Cl | Cd | Cm | Cl/Cd
-20 | -0.845 | 0.25623 | 0.074 | -3.2978
-19.5 | -0.8275 | 0.24938 | 0.0695 | -3.3182
-19 | -0.8088 | 0.24175 | 0.0648 | -3.3456
-18.5 | -0.7918 | 0.23431 | 0.0601 | -3.3793
-18 | -0.7753 | 0.22685 | 0.0553 | -3.4177
-17.5 | -0.7587 | 0.21929 | 0.0507 | -3.4598
-17 | -0.7428 | 0.21148 | 0.0463 | -3.5124
-16.5 | -0.728 | 0.20296 | 0.0425 | -3.5869
-16 | -0.7119 | 0.19598 | 0.0387 | -3.6325
-15.5 | -0.6964 | 0.1886 | 0.0347 | -3.6925
-15 | -0.6816 | 0.18099 | 0.0306 | -3.766
-14.5 | -0.6677 | 0.17307 | 0.0265 | -3.858
-14 | -0.656 | 0.16378 | 0.021 | -4.0054
-13.5 | -0.6449 | 0.15509 | 0.0166 | -4.1582
-13 | -0.6346 | 0.14617 | 0.0123 | -4.3415
-12.5 | -0.6261 | 0.13697 | 0.0081 | -4.5711
-12 | -0.6247 | 0.12758 | 0.0044 | -4.8965
-11.5 | -0.6174 | 0.11959 | 0.0007 | -5.1626
-11 | -0.6138 | 0.11062 | -0.0037 | -5.5487
-10.5 | -0.6118 | 0.10166 | -0.0083 | -6.0181
-10 | -0.6144 | 0.09166 | -0.0139 | -6.703
-9.5 | -0.6244 | 0.07987 | -0.022 | -7.8177
-9 | -0.653 | 0.06727 | -0.0318 | -9.7072
-8.5 | -0.6855 | 0.05956 | -0.0307 | -11.5094
-8 | -0.6966 | 0.05151 | -0.0284 | -13.5236
-7.5 | -0.695 | 0.03888 | -0.0273 | -17.8755
-7 | -0.6942 | 0.02466 | -0.0191 | -28.1509
-6.5 | -0.6679 | 0.01855 | -0.0141 | -36.0054
-6 | -0.6209 | 0.01664 | -0.0121 | -37.3137
-5.5 | -0.5705 | 0.01423 | -0.0104 | -40.0914
-5 | -0.523 | 0.01184 | -0.0084 | -44.1723
-4.5 | -0.4724 | 0.01087 | -0.007 | -43.4591
-4 | -0.4194 | 0.01016 | -0.0061 | -41.2795
-3.5 | -0.3696 | 0.00903 | -0.0047 | -40.9302
-3 | -0.3147 | 0.00859 | -0.0043 | -36.6356
-2.5 | -0.2598 | 0.00808 | -0.0039 | -32.1535
-2 | -0.2199 | 0.00581 | -0.0019 | -37.8485
-1 | -0.1154 | 0.00478 | 0 | -24.1423
-0.5 | -0.0582 | 0.00485 | 0.0002 | -12
0 | 0 | 0.00485 | 0 | 0
0.5 | 0.0582 | 0.00485 | -0.0002 | 12
1 | 0.1153 | 0.00478 | 0 | 24.1213
1.5 | 0.1717 | 0.00481 | 0.0004 | 35.6965
2 | 0.2199 | 0.0058 | 0.0019 | 37.9138
2.5 | 0.2595 | 0.00808 | 0.004 | 32.1163
3 | 0.3142 | 0.00858 | 0.0044 | 36.62
3.5 | 0.3689 | 0.00903 | 0.0049 | 40.8527
4 | 0.4187 | 0.01014 | 0.0063 | 41.2919
4.5 | 0.4712 | 0.01091 | 0.0073 | 43.1897
5 | 0.522 | 0.01182 | 0.0086 | 44.1624
5.5 | 0.5693 | 0.01421 | 0.0106 | 40.0633
6 | 0.62 | 0.01627 | 0.0122 | 38.1069
6.5 | 0.6667 | 0.01843 | 0.0143 | 36.1747
7 | 0.6945 | 0.02413 | 0.0192 | 28.7816
7.5 | 0.7022 | 0.03455 | 0.026 | 20.3242
8 | 0.6959 | 0.0513 | 0.0287 | 13.5653
8.5 | 0.6842 | 0.05934 | 0.0311 | 11.5302
9 | 0.6519 | 0.06712 | 0.0322 | 9.7125
9.5 | 0.6238 | 0.07937 | 0.0227 | 7.8594
10 | 0.6135 | 0.09147 | 0.0143 | 6.7071
10.5 | 0.6104 | 0.10165 | 0.0086 | 6.0049
11 | 0.6127 | 0.11062 | 0.0039 | 5.5388
11.5 | 0.6165 | 0.1195 | -0.0004 | 5.159
12 | 0.6268 | 0.1262 | -0.0033 | 4.9667
12.5 | 0.6255 | 0.13685 | -0.0078 | 4.5707
13 | 0.6342 | 0.14597 | -0.0121 | 4.3447
13.5 | 0.6443 | 0.15491 | -0.0163 | 4.1592
14 | 0.6549 | 0.16385 | -0.021 | 3.9969
14.5 | 0.6671 | 0.17286 | -0.0261 | 3.8592
15 | 0.6808 | 0.18086 | -0.0302 | 3.7642
15.5 | 0.6957 | 0.18833 | -0.0343 | 3.694
16 | 0.711 | 0.19578 | -0.0383 | 3.6316
16.5 | 0.7272 | 0.20275 | -0.0419 | 3.5867
17 | 0.7417 | 0.21159 | -0.0459 | 3.5054
17.5 | 0.7577 | 0.2194 | -0.0504 | 3.4535
18 | 0.7742 | 0.22694 | -0.0549 | 3.4115
18.5 | 0.7906 | 0.2345 | -0.0597 | 3.3714
19 | 0.8082 | 0.24208 | -0.0646 | 3.3386
19.5 | 0.8267 | 0.2497 | -0.0692 | 3.3108
20 | 0.8442 | 0.25669 | -0.0737 | 3.2888

## 47. Re 1M Mach 0.50 (1)
BIGFOIL.COM POLAR EXPORT
NACA66-009
NACA66-009 |  |  |  | Cl Max: | 1.049 | at alpha= | 20 | deg
JavaFoil+Calcfoil stall+Eppler ext transition |  |  |  | L/D Max: | 47.074 | at alpha= | 3.5 | deg
Re: | 1000000 |  |  | Cd Min: | 0.00542 | at alpha= | 0.5 | deg
Mach: | 0.5 |  |  | Cl=0 at alpha= | 0 | deg
|  |  |  | @ Cl=0.1, Cd= | 0.0054391
|  |  |  | @ Cl=0.4, Cd= | 0.052928
|  |  |  | @ Cl=0.6, Cd= | 0.10905
alpha (deg) | Cl | Cd | Cm | Cl/Cd
-20 | -1.05 | 0.19339 | 0.016 | -5.427
-19.5 | -1.025 | 0.18828 | 0.016 | -5.442
-19 | -0.998 | 0.18449 | 0.015 | -5.409
-18.5 | -0.973 | 0.17974 | 0.015 | -5.412
-18 | -0.946 | 0.17277 | 0.014 | -5.476
-17.5 | -0.921 | 0.16753 | 0.014 | -5.496
-17 | -0.895 | 0.1631 | 0.013 | -5.49
-16.5 | -0.869 | 0.1579 | 0.013 | -5.502
-16 | -0.843 | 0.15301 | 0.012 | -5.511
-15.5 | -0.816 | 0.14818 | 0.011 | -5.51
-15 | -0.791 | 0.14338 | 0.011 | -5.516
-14.5 | -0.765 | 0.13608 | 0.011 | -5.624
-14 | -0.739 | 0.13386 | 0.01 | -5.518
-13.5 | -0.713 | 0.12734 | 0.01 | -5.598
-13 | -0.686 | 0.12496 | 0.009 | -5.492
-12.5 | -0.66 | 0.11794 | 0.009 | -5.599
-12 | -0.634 | 0.11144 | 0.008 | -5.693
-11.5 | -0.608 | 0.11105 | 0.008 | -5.474
-11 | -0.582 | 0.10792 | 0.008 | -5.391
-10.5 | -0.556 | 0.10064 | 0.007 | -5.522
-10 | -0.529 | 0.0885 | 0.007 | -5.98
-9.5 | -0.503 | 0.13133 | 0.006 | -3.83
-9 | -0.477 | 0.06273 | 0.006 | -7.601
-8.5 | -0.45 | 0.07286 | 0.005 | -6.18
-8 | -0.424 | 0.05846 | 0.005 | -7.252
-7.5 | -0.398 | 0.05174 | 0.005 | -7.686
-7 | -0.371 | 0.05402 | 0.004 | -6.868
-6.5 | -0.345 | 0.04782 | 0.004 | -7.207
-6 | -0.318 | 0.04841 | 0.004 | -6.572
-5.5 | -0.292 | 0.04348 | 0.003 | -6.707
-5 | -0.444 | 0.04038 | 0.003 | -10.993
-4.5 | -0.439 | 0.03633 | 0.003 | -12.082
-4 | -0.409 | 0.03353 | 0.003 | -12.21
-3.5 | -0.456 | 0.00969 | 0.005 | -47.091
-3 | -0.396 | 0.00958 | 0.005 | -41.363
-2.5 | -0.333 | 0.0092 | 0.004 | -36.227
-2 | -0.268 | 0.00922 | 0.003 | -29.094
-1.5 | -0.202 | 0.00891 | 0.002 | -22.655
-1 | -0.135 | 0.00546 | 0.002 | -24.689
-0.5 | -0.068 | 0.00545 | 0.001 | -12.393
0 | 0 | 0.00545 | 0 | 0
0.5 | 0.068 | 0.00542 | -0.001 | 12.466
1 | 0.135 | 0.00546 | -0.002 | 24.716
1.5 | 0.202 | 0.0089 | -0.002 | 22.672
2 | 0.268 | 0.00889 | -0.003 | 30.165
2.5 | 0.333 | 0.00923 | -0.004 | 36.12
3 | 0.396 | 0.00962 | -0.005 | 41.196
3.5 | 0.456 | 0.00969 | -0.005 | 47.074
4 | 0.409 | 0.03354 | -0.003 | 12.205
4.5 | 0.439 | 0.03632 | -0.003 | 12.086
5 | 0.444 | 0.03993 | -0.003 | 11.117
5.5 | 0.292 | 0.04369 | -0.003 | 6.675
6 | 0.318 | 0.04836 | -0.004 | 6.579
6.5 | 0.345 | 0.04773 | -0.004 | 7.222
7 | 0.371 | 0.05412 | -0.004 | 6.856
7.5 | 0.398 | 0.05235 | -0.005 | 7.596
8 | 0.424 | 0.05986 | -0.005 | 7.083
8.5 | 0.45 | 0.07287 | -0.005 | 6.18
9 | 0.477 | 0.063 | -0.006 | 7.57
9.5 | 0.503 | 0.13432 | -0.006 | 3.744
10 | 0.529 | 0.08845 | -0.007 | 5.983
10.5 | 0.556 | 0.10494 | -0.007 | 5.296
11 | 0.582 | 0.10866 | -0.008 | 5.354
11.5 | 0.608 | 0.10923 | -0.008 | 5.565
12 | 0.634 | 0.11098 | -0.008 | 5.717
12.5 | 0.66 | 0.12142 | -0.009 | 5.438
13 | 0.686 | 0.12495 | -0.009 | 5.492
13.5 | 0.713 | 0.13013 | -0.01 | 5.478
14 | 0.739 | 0.13386 | -0.01 | 5.518
14.5 | 0.765 | 0.13949 | -0.011 | 5.486
15 | 0.791 | 0.14341 | -0.011 | 5.515
15.5 | 0.816 | 0.14783 | -0.011 | 5.523
16 | 0.843 | 0.15301 | -0.012 | 5.511
16.5 | 0.869 | 0.15764 | -0.013 | 5.511
17 | 0.895 | 0.1642 | -0.013 | 5.453
17.5 | 0.921 | 0.16897 | -0.014 | 5.449
18 | 0.946 | 0.17326 | -0.014 | 5.459
18.5 | 0.973 | 0.17979 | -0.015 | 5.41
19 | 0.998 | 0.18452 | -0.015 | 5.408
19.5 | 1.025 | 0.18835 | -0.016 | 5.44
20 | 1.049 | 0.19874 | -0.016 | 5.281

## 48. Re 1M Mach 0.50 (2)
BIGFOIL.COM POLAR EXPORT
NACA66-009
NACA66-009 |  |  |  | Cl Max: | 0.6452 | at alpha= | 13 | deg
XFOIL ncrit=9 |  |  |  | L/D Max: | 38.5088 | at alpha= | 4 | deg
Re: | 1000000 |  |  | Cd Min: | 0.15824 | at alpha= | 13 | deg
Mach: | 0.5 |  |  | Cl=0 at alpha= | -99 | deg
|  |  |  | @ Cl=0.1, Cd= | 0.0050674
|  |  |  | @ Cl=0.4, Cd= | 0.010594
|  |  |  | @ Cl=0.6, Cd= | 0.022342
alpha (deg) | Cl | Cd | Cm | Cl/Cd
0 | 0 | 0.00514 | 0 | 0
0.5 | 0.066 | 0.00512 | -0.0002 | 12.8906
1 | 0.1306 | 0.00502 | 0.0002 | 26.0159
1.5 | 0.1932 | 0.00509 | 0.001 | 37.9568
2 | 0.2272 | 0.00779 | 0.0054 | 29.1656
2.5 | 0.2857 | 0.00859 | 0.0066 | 33.2596
3 | 0.3462 | 0.00922 | 0.0079 | 37.5488
3.5 | 0.3998 | 0.01059 | 0.0105 | 37.7526
4 | 0.4571 | 0.01187 | 0.0129 | 38.5088
4.5 | 0.5164 | 0.01373 | 0.0152 | 37.6111
5 | 0.5696 | 0.01798 | 0.0185 | 31.6796
5.5 | 0.6103 | 0.02382 | 0.0235 | 25.6213
6 | 0.6361 | 0.03042 | 0.0293 | 20.9106
6.5 | 0.6423 | 0.03736 | 0.0357 | 17.1922
7 | 0.632 | 0.04396 | 0.0421 | 14.3767
7.5 | 0.6204 | 0.0526 | 0.0408 | 11.7947
8 | 0.595 | 0.06187 | 0.037 | 9.6169
8.5 | 0.5805 | 0.07402 | 0.0265 | 7.8425
9 | 0.5748 | 0.08484 | 0.0195 | 6.7751
9.5 | 0.5699 | 0.09449 | 0.015 | 6.0313
10 | 0.5737 | 0.10436 | 0.01 | 5.4973
10.5 | 0.5807 | 0.11388 | 0.0052 | 5.0992
11 | 0.5906 | 0.12305 | 0.0006 | 4.7997
11.5 | 0.6016 | 0.13251 | -0.0044 | 4.54
12 | 0.6142 | 0.14181 | -0.0101 | 4.3311
12.5 | 0.6285 | 0.15054 | -0.0146 | 4.175
13 | 0.6452 | 0.15824 | -0.0186 | 4.0774

## 49. Re 2M Mach 0.00 (1)
BIGFOIL.COM POLAR EXPORT
NACA66-009
NACA66-009 |  |  |  | Cl Max: | 0.638 | at alpha= | 6 | deg
JavaFoil+Calcfoil stall+Eppler ext transition |  |  |  | L/D Max: | 63.896 | at alpha= | 6 | deg
Re: | 2000000 |  |  | Cd Min: | 0.00437 | at alpha= | 0 | deg
Mach: | 0 |  |  | Cl=0 at alpha= | 0 | deg
|  |  |  | @ Cl=0.1, Cd= | 0.0043914
|  |  |  | @ Cl=0.4, Cd= | 0.0082705
|  |  |  | @ Cl=0.6, Cd= | 0.07546
alpha (deg) | Cl | Cd | Cm | Cl/Cd
-11 | -0.535 | 0.07546 | 0.006 | -7.085
-10.5 | -0.553 | 0.07166 | 0.006 | -7.714
-10 | -0.568 | 0.06647 | 0.005 | -8.543
-9.5 | -0.579 | 0.06277 | 0.005 | -9.229
-9 | -0.586 | 0.0585 | 0.005 | -10.021
-8.5 | -0.588 | 0.0548 | 0.005 | -10.737
-8 | -0.585 | 0.05105 | 0.004 | -11.461
-7.5 | -0.576 | 0.04765 | 0.004 | -12.093
-7 | -0.562 | 0.04458 | 0.004 | -12.597
-6.5 | -0.541 | 0.04159 | 0.004 | -13.015
-6 | -0.638 | 0.00992 | 0.008 | -64.29
-5.5 | -0.598 | 0.00967 | 0.007 | -61.849
-5 | -0.554 | 0.00928 | 0.007 | -59.695
-4.5 | -0.506 | 0.00894 | 0.006 | -56.625
-4 | -0.455 | 0.00862 | 0.005 | -52.821
-3.5 | -0.402 | 0.00828 | 0.005 | -48.564
-3 | -0.347 | 0.00802 | 0.004 | -43.228
-2.5 | -0.29 | 0.00814 | 0.003 | -35.671
-2 | -0.233 | 0.00791 | 0.003 | -29.464
-1.5 | -0.175 | 0.00442 | 0.002 | -39.57
-1 | -0.117 | 0.00441 | 0.001 | -26.498
-0.5 | -0.058 | 0.00438 | 0.001 | -13.363
0 | 0 | 0.00437 | 0 | 0
0.5 | 0.058 | 0.00437 | -0.001 | 13.371
1 | 0.117 | 0.0044 | -0.001 | 26.538
1.5 | 0.175 | 0.00442 | -0.002 | 39.629
2 | 0.233 | 0.00792 | -0.003 | 29.405
2.5 | 0.29 | 0.00821 | -0.003 | 35.369
3 | 0.347 | 0.00802 | -0.004 | 43.224
3.5 | 0.402 | 0.00828 | -0.005 | 48.56
4 | 0.455 | 0.00858 | -0.005 | 53.062
4.5 | 0.506 | 0.0089 | -0.006 | 56.898
5 | 0.554 | 0.00929 | -0.007 | 59.614
5.5 | 0.598 | 0.00966 | -0.007 | 61.889
6 | 0.638 | 0.00999 | -0.008 | 63.896
6.5 | 0.541 | 0.04159 | -0.004 | 13.015
7 | 0.562 | 0.04458 | -0.004 | 12.596
7.5 | 0.576 | 0.04765 | -0.004 | 12.093
8 | 0.585 | 0.05105 | -0.004 | 11.461
8.5 | 0.588 | 0.0548 | -0.005 | 10.737
9 | 0.586 | 0.05849 | -0.005 | 10.022
9.5 | 0.579 | 0.06278 | -0.005 | 9.229
10 | 0.568 | 0.06647 | -0.005 | 8.543
10.5 | 0.553 | 0.07166 | -0.006 | 7.714
11 | 0.535 | 0.07546 | -0.006 | 7.085

## 50. Re 2M Mach 0.00 (2)
BIGFOIL.COM POLAR EXPORT
NACA66-009
NACA66-009 |  |  |  | Cl Max: | 1.0708 | at alpha= | 11 | deg
XFOIL ncrit=9 |  |  |  | L/D Max: | 65.1624 | at alpha= | 7.5 | deg
Re: | 2000000 |  |  | Cd Min: | 0.19059 | at alpha= | -16 | deg
Mach: | 0 |  |  | Cl=0 at alpha= | 0 | deg
|  |  |  | @ Cl=0.1, Cd= | 0.003702
|  |  |  | @ Cl=0.4, Cd= | 0.0076235
|  |  |  | @ Cl=0.6, Cd= | 0.0095272
alpha (deg) | Cl | Cd | Cm | Cl/Cd
-16 | -0.7054 | 0.19059 | 0.0361 | -3.7011
-15.5 | -0.6916 | 0.18317 | 0.0321 | -3.7757
-15 | -0.6783 | 0.17583 | 0.0281 | -3.8577
-14.5 | -0.6662 | 0.1678 | 0.024 | -3.9702
-14 | -0.6548 | 0.15855 | 0.0195 | -4.1299
-13.5 | -0.6465 | 0.1494 | 0.0152 | -4.3273
-13 | -0.6399 | 0.13988 | 0.0108 | -4.5746
-12 | -0.6486 | 0.11633 | 0.0003 | -5.5755
-11 | -1.0738 | 0.02597 | -0.0141 | -41.3477
-10.5 | -1.0504 | 0.02161 | -0.0108 | -48.6071
-10 | -1.0068 | 0.02045 | -0.0099 | -49.2323
-9 | -0.9096 | 0.01742 | -0.0098 | -52.2158
-8.5 | -0.8676 | 0.01616 | -0.0078 | -53.6881
-8 | -0.8207 | 0.01544 | -0.0067 | -53.1541
-7.5 | -0.7842 | 0.01202 | -0.0039 | -65.2413
-7 | -0.735 | 0.01127 | -0.0031 | -65.2174
-6 | -0.6317 | 0.0103 | -0.0024 | -61.3301
-5.5 | -0.5838 | 0.00914 | -0.0013 | -63.8731
-4.5 | -0.4768 | 0.00844 | -0.0012 | -56.4929
-4 | -0.4252 | 0.00776 | -0.0007 | -54.7938
-3.5 | -0.3706 | 0.00747 | -0.0008 | -49.6118
-3 | -0.3165 | 0.00711 | -0.0008 | -44.5148
-2.5 | -0.2613 | 0.00685 | -0.001 | -38.146
-2 | -0.2106 | 0.00596 | -0.0006 | -35.3356
-1.5 | -0.1636 | 0.00447 | 0 | -36.5996
-1 | -0.1127 | 0.00372 | 0.0005 | -30.2957
-0.5 | -0.0565 | 0.00364 | 0.0003 | -15.522
0 | 0 | 0.00361 | 0 | 0
0.5 | 0.0565 | 0.00364 | -0.0003 | 15.522
1 | 0.1126 | 0.00372 | -0.0005 | 30.2688
1.5 | 0.1636 | 0.00447 | 0 | 36.5996
2 | 0.2104 | 0.00598 | 0.0006 | 35.1839
2.5 | 0.2611 | 0.00685 | 0.001 | 38.1168
3 | 0.3162 | 0.0071 | 0.0008 | 44.5352
3.5 | 0.3703 | 0.00746 | 0.0009 | 49.6381
4 | 0.4248 | 0.00776 | 0.0008 | 54.7423
4.5 | 0.4763 | 0.00845 | 0.0013 | 56.3669
5.5 | 0.5832 | 0.00913 | 0.0015 | 63.8773
6 | 0.631 | 0.01026 | 0.0026 | 61.501
7 | 0.7337 | 0.01126 | 0.0034 | 65.1599
7.5 | 0.7826 | 0.01201 | 0.0042 | 65.1624
8 | 0.8191 | 0.01531 | 0.0071 | 53.501
8.5 | 0.8643 | 0.01638 | 0.0085 | 52.7656
9 | 0.9082 | 0.01698 | 0.0102 | 53.4865
9.5 | 0.9508 | 0.01902 | 0.0116 | 49.9895
10 | 1.0056 | 0.01991 | 0.0103 | 50.5073
10.5 | 1.044 | 0.02202 | 0.012 | 47.4114
11 | 1.0708 | 0.02569 | 0.0148 | 41.6816
13 | 0.6393 | 0.13973 | -0.0105 | 4.5753
13.5 | 0.6458 | 0.14921 | -0.0149 | 4.3281
14 | 0.654 | 0.15866 | -0.0193 | 4.122
14.5 | 0.6656 | 0.16763 | -0.0237 | 3.9706
15 | 0.6778 | 0.17552 | -0.0277 | 3.8617
15.5 | 0.6911 | 0.1829 | -0.0317 | 3.7786
16 | 0.7047 | 0.19049 | -0.0358 | 3.6994

## 51. Re 2M Mach 0.10 (1)
BIGFOIL.COM POLAR EXPORT
NACA66-009
NACA66-009 |  |  |  | Cl Max: | 0.639 | at alpha= | 6 | deg
JavaFoil+Calcfoil stall+Eppler ext transition |  |  |  | L/D Max: | 63.629 | at alpha= | 6 | deg
Re: | 2000000 |  |  | Cd Min: | 0.00436 | at alpha= | 0 | deg
Mach: | 0.1 |  |  | Cl=0 at alpha= | 0 | deg
|  |  |  | @ Cl=0.1, Cd= | 0.0043971
|  |  |  | @ Cl=0.4, Cd= | 0.0082614
|  |  |  | @ Cl=0.6, Cd= | 0.07526
alpha (deg) | Cl | Cd | Cm | Cl/Cd
-11 | -0.509 | 0.07526 | 0.006 | -6.768
-10.5 | -0.531 | 0.07146 | 0.006 | -7.436
-10 | -0.55 | 0.06786 | 0.005 | -8.11
-9.5 | -0.565 | 0.0627 | 0.005 | -9.015
-9 | -0.576 | 0.05879 | 0.005 | -9.793
-8.5 | -0.581 | 0.05551 | 0.005 | -10.46
-8 | -0.58 | 0.05176 | 0.004 | -11.203
-7.5 | -0.573 | 0.04799 | 0.004 | -11.941
-7 | -0.56 | 0.04476 | 0.004 | -12.514
-6.5 | -0.541 | 0.04164 | 0.004 | -13.002
-6 | -0.639 | 0.00965 | 0.008 | -66.189
-5.5 | -0.6 | 0.00968 | 0.007 | -61.938
-5 | -0.556 | 0.00931 | 0.007 | -59.731
-4.5 | -0.508 | 0.00895 | 0.006 | -56.773
-4 | -0.457 | 0.00862 | 0.005 | -53.048
-3.5 | -0.404 | 0.00828 | 0.005 | -48.815
-3 | -0.348 | 0.00802 | 0.004 | -43.467
-2.5 | -0.292 | 0.00819 | 0.003 | -35.635
-2 | -0.234 | 0.00792 | 0.003 | -29.565
-1.5 | -0.176 | 0.00442 | 0.002 | -39.834
-1 | -0.117 | 0.0044 | 0.001 | -26.673
-0.5 | -0.059 | 0.00439 | 0.001 | -13.391
0 | 0 | 0.00436 | 0 | 0
0.5 | 0.059 | 0.00439 | -0.001 | 13.403
1 | 0.117 | 0.0044 | -0.001 | 26.715
1.5 | 0.176 | 0.00441 | -0.002 | 39.894
2 | 0.234 | 0.00793 | -0.003 | 29.51
2.5 | 0.292 | 0.0082 | -0.003 | 35.564
3 | 0.348 | 0.00802 | -0.004 | 43.463
3.5 | 0.404 | 0.00828 | -0.005 | 48.811
4 | 0.457 | 0.00858 | -0.005 | 53.302
4.5 | 0.508 | 0.00891 | -0.006 | 57.07
5 | 0.556 | 0.00932 | -0.007 | 59.646
5.5 | 0.6 | 0.00968 | -0.007 | 61.928
6 | 0.639 | 0.01004 | -0.008 | 63.629
6.5 | 0.541 | 0.04164 | -0.004 | 13.002
7 | 0.56 | 0.04476 | -0.004 | 12.513
7.5 | 0.573 | 0.04799 | -0.004 | 11.94
8 | 0.58 | 0.05176 | -0.004 | 11.203
8.5 | 0.581 | 0.05552 | -0.005 | 10.46
9 | 0.576 | 0.05879 | -0.005 | 9.793
9.5 | 0.565 | 0.0627 | -0.005 | 9.015
10 | 0.55 | 0.06786 | -0.005 | 8.11
10.5 | 0.531 | 0.07146 | -0.006 | 7.436
11 | 0.509 | 0.07526 | -0.006 | 6.768

## 52. Re 2M Mach 0.10 (2)
BIGFOIL.COM POLAR EXPORT
NACA66-009
NACA66-009 |  |  |  | Cl Max: | 0.9933 | at alpha= | 10 | deg
XFOIL ncrit=9 |  |  |  | L/D Max: | 64.0956 | at alpha= | 7 | deg
Re: | 2000000 |  |  | Cd Min: | 0.17625 | at alpha= | 15 | deg
Mach: | 0.1 |  |  | Cl=0 at alpha= | 0 | deg
|  |  |  | @ Cl=0.1, Cd= | 0.0037036
|  |  |  | @ Cl=0.4, Cd= | 0.0076322
|  |  |  | @ Cl=0.6, Cd= | 0.0095371
alpha (deg) | Cl | Cd | Cm | Cl/Cd
-9.5 | -0.9511 | 0.0217 | -0.0129 | -43.8295
-9 | -0.9098 | 0.01884 | -0.0115 | -48.2909
-8.5 | -0.871 | 0.01685 | -0.0089 | -51.6914
-8 | -0.8249 | 0.01583 | -0.0075 | -52.1099
-7.5 | -0.7875 | 0.01241 | -0.0047 | -63.4569
-7 | -0.7385 | 0.01151 | -0.0037 | -64.1616
-6.5 | -0.6883 | 0.01077 | -0.003 | -63.909
-6 | -0.6353 | 0.01035 | -0.0027 | -61.3816
-5.5 | -0.5868 | 0.00923 | -0.0016 | -63.5753
-5 | -0.534 | 0.00877 | -0.0013 | -60.8894
-4.5 | -0.4794 | 0.00846 | -0.0014 | -56.6667
-4 | -0.4274 | 0.00779 | -0.0009 | -54.8652
-3.5 | -0.3726 | 0.00748 | -0.0009 | -49.8128
-3 | -0.3181 | 0.00713 | -0.0009 | -44.6143
-2.5 | -0.2626 | 0.00687 | -0.001 | -38.2242
-2 | -0.2114 | 0.00601 | -0.0007 | -35.1747
-1.5 | -0.1643 | 0.00451 | 0 | -36.4302
-1 | -0.1133 | 0.00372 | 0.0005 | -30.457
-0.5 | -0.0569 | 0.00365 | 0.0003 | -15.589
0 | 0 | 0.00362 | 0 | 0
0.5 | 0.0568 | 0.00365 | -0.0003 | 15.5616
1 | 0.1132 | 0.00372 | -0.0005 | 30.4301
1.5 | 0.1642 | 0.00451 | 0 | 36.408
2 | 0.2111 | 0.00602 | 0.0007 | 35.0664
2.5 | 0.2623 | 0.00686 | 0.0011 | 38.2362
3 | 0.3178 | 0.00712 | 0.0009 | 44.6348
3.5 | 0.3722 | 0.00748 | 0.001 | 49.7594
4 | 0.427 | 0.00778 | 0.0009 | 54.8843
4.5 | 0.4788 | 0.00847 | 0.0015 | 56.5289
5 | 0.5334 | 0.00877 | 0.0015 | 60.821
5.5 | 0.5862 | 0.00922 | 0.0018 | 63.5792
6 | 0.6345 | 0.01033 | 0.0029 | 61.423
7 | 0.7371 | 0.0115 | 0.004 | 64.0957
7.5 | 0.7858 | 0.01238 | 0.005 | 63.4733
8 | 0.8233 | 0.01569 | 0.0078 | 52.4729
8.5 | 0.8678 | 0.01704 | 0.0095 | 50.9272
9 | 0.9089 | 0.01828 | 0.0119 | 49.721
9.5 | 0.9469 | 0.02209 | 0.0136 | 42.8656
10 | 0.9933 | 0.02389 | 0.0137 | 41.5781
12 | 0.6296 | 0.12132 | -0.002 | 5.1896
12.5 | 0.6329 | 0.13094 | -0.0064 | 4.8335
13 | 0.6386 | 0.14049 | -0.0109 | 4.5455
13.5 | 0.6455 | 0.14992 | -0.0152 | 4.3056
14 | 0.654 | 0.15933 | -0.0197 | 4.1047
14.5 | 0.6659 | 0.16833 | -0.0241 | 3.9559
15 | 0.6784 | 0.17625 | -0.0281 | 3.8491

## 53. Re 2M Mach 0.25 (1)
BIGFOIL.COM POLAR EXPORT
NACA66-009
NACA66-009 |  |  |  | Cl Max: | 0.607 | at alpha= | 5.5 | deg
JavaFoil+Calcfoil stall+Eppler ext transition |  |  |  | L/D Max: | 63.59 | at alpha= | 5.5 | deg
Re: | 2000000 |  |  | Cd Min: | 0.00439 | at alpha= | 0 | deg
Mach: | 0.25 |  |  | Cl=0 at alpha= | 0 | deg
|  |  |  | @ Cl=0.1, Cd= | 0.0044197
|  |  |  | @ Cl=0.4, Cd= | 0.07472
|  |  |  | @ Cl=0.6, Cd= | 0.07472
alpha (deg) | Cl | Cd | Cm | Cl/Cd
-10.5 | -0.336 | 0.07366 | 0.006 | -4.566
-10 | -0.392 | 0.07005 | 0.006 | -5.599
-9.5 | -0.441 | 0.06561 | 0.005 | -6.723
-9 | -0.482 | 0.06117 | 0.005 | -7.877
-8.5 | -0.513 | 0.05733 | 0.005 | -8.952
-8 | -0.534 | 0.05346 | 0.004 | -9.997
-7.5 | -0.545 | 0.05012 | 0.004 | -10.875
-7 | -0.545 | 0.04605 | 0.004 | -11.842
-6.5 | -0.536 | 0.04282 | 0.004 | -12.519
-6 | -0.516 | 0.03987 | 0.004 | -12.951
-5.5 | -0.607 | 0.00955 | 0.007 | -63.546
-5 | -0.565 | 0.00953 | 0.007 | -59.335
-4.5 | -0.519 | 0.00921 | 0.006 | -56.316
-4 | -0.468 | 0.00878 | 0.005 | -53.317
-3.5 | -0.414 | 0.00841 | 0.005 | -49.274
-3 | -0.358 | 0.00813 | 0.004 | -43.994
-2.5 | -0.3 | 0.00788 | 0.003 | -38.007
-2 | -0.24 | 0.008 | 0.003 | -30.057
-1.5 | -0.181 | 0.00445 | 0.002 | -40.617
-1 | -0.121 | 0.00444 | 0.001 | -27.206
-0.5 | -0.06 | 0.00442 | 0.001 | -13.657
0 | 0 | 0.00439 | 0 | 0
0.5 | 0.06 | 0.0044 | -0.001 | 13.735
1 | 0.121 | 0.00443 | -0.001 | 27.246
1.5 | 0.181 | 0.00444 | -0.002 | 40.673
2 | 0.24 | 0.00807 | -0.003 | 29.794
2.5 | 0.3 | 0.00832 | -0.003 | 35.993
3 | 0.358 | 0.00813 | -0.004 | 43.991
3.5 | 0.414 | 0.00848 | -0.005 | 48.859
4 | 0.468 | 0.00881 | -0.005 | 53.128
4.5 | 0.519 | 0.00917 | -0.006 | 56.606
5 | 0.565 | 0.00953 | -0.007 | 59.333
5.5 | 0.607 | 0.00954 | -0.007 | 63.59
6 | 0.516 | 0.03991 | -0.004 | 12.934
6.5 | 0.536 | 0.04282 | -0.004 | 12.519
7 | 0.545 | 0.04649 | -0.004 | 11.73
7.5 | 0.545 | 0.04979 | -0.004 | 10.947
8 | 0.534 | 0.05346 | -0.004 | 9.997
8.5 | 0.513 | 0.05727 | -0.005 | 8.961
9 | 0.482 | 0.06089 | -0.005 | 7.914
9.5 | 0.441 | 0.06478 | -0.005 | 6.809
10 | 0.392 | 0.06982 | -0.006 | 5.617
10.5 | 0.336 | 0.07472 | -0.006 | 4.502

## 54. Re 2M Mach 0.25 (2)
BIGFOIL.COM POLAR EXPORT
NACA66-009
NACA66-009 |  |  |  | Cl Max: | 0.8453 | at alpha= | 20 | deg
XFOIL ncrit=9 |  |  |  | L/D Max: | 60.5746 | at alpha= | 5.5 | deg
Re: | 2000000 |  |  | Cd Min: | 0.25709 | at alpha= | 20 | deg
Mach: | 0.25 |  |  | Cl=0 at alpha= | 0 | deg
|  |  |  | @ Cl=0.1, Cd= | 0.00374
|  |  |  | @ Cl=0.4, Cd= | 0.0077036
|  |  |  | @ Cl=0.6, Cd= | 0.0099066
alpha (deg) | Cl | Cd | Cm | Cl/Cd
-20 | -0.846 | 0.25659 | 0.0744 | -3.2971
-19.5 | -0.8276 | 0.24932 | 0.0699 | -3.3194
-19 | -0.8096 | 0.24128 | 0.0652 | -3.3554
-18.5 | -0.7927 | 0.23374 | 0.0607 | -3.3914
-18 | -0.7757 | 0.22624 | 0.0562 | -3.4287
-17.5 | -0.759 | 0.21863 | 0.0518 | -3.4716
-17 | -0.743 | 0.21074 | 0.0474 | -3.5257
-16.5 | -0.7295 | 0.20256 | 0.0431 | -3.6014
-16 | -0.7133 | 0.19544 | 0.0389 | -3.6497
-15.5 | -0.6979 | 0.18786 | 0.0347 | -3.715
-15 | -0.6832 | 0.18014 | 0.0305 | -3.7926
-14.5 | -0.6695 | 0.17208 | 0.0263 | -3.8906
-14 | -0.6564 | 0.16265 | 0.0217 | -4.0357
-13.5 | -0.646 | 0.15366 | 0.0173 | -4.2041
-13 | -0.6371 | 0.14439 | 0.0129 | -4.4124
-12.5 | -0.6297 | 0.13503 | 0.0085 | -4.6634
-12 | -0.6326 | 0.12409 | 0.0035 | -5.0979
-11.5 | -0.6314 | 0.11404 | -0.0014 | -5.5367
-11 | -0.6304 | 0.10451 | -0.0059 | -6.032
-10.5 | -0.6384 | 0.09324 | -0.0119 | -6.8468
-10 | -0.65 | 0.08109 | -0.0195 | -8.0158
-9.5 | -0.6832 | 0.06641 | -0.0317 | -10.2876
-9 | -0.7239 | 0.05792 | -0.0312 | -12.4983
-8.5 | -0.7474 | 0.04871 | -0.0281 | -15.3439
-8 | -0.7644 | 0.03699 | -0.0226 | -20.665
-7.5 | -0.7897 | 0.01911 | -0.0116 | -41.3239
-7 | -0.7552 | 0.0136 | -0.0079 | -55.5294
-6.5 | -0.7043 | 0.01225 | -0.0064 | -57.4939
-6 | -0.6531 | 0.01104 | -0.005 | -59.1576
-5.5 | -0.6016 | 0.00994 | -0.0038 | -60.5231
-5 | -0.5487 | 0.00913 | -0.0028 | -60.0986
-4.5 | -0.4935 | 0.00865 | -0.0023 | -57.052
-4 | -0.4393 | 0.00797 | -0.0017 | -55.1192
-3.5 | -0.3833 | 0.0076 | -0.0014 | -50.4342
-3 | -0.3266 | 0.00724 | -0.0014 | -45.1105
-2.5 | -0.2699 | 0.00693 | -0.0013 | -38.9466
-2 | -0.2154 | 0.00628 | -0.0011 | -34.2994
-1.5 | -0.168 | 0.00472 | -0.0002 | -35.5932
-1 | -0.1166 | 0.00376 | 0.0005 | -31.0106
-0.5 | -0.0587 | 0.00369 | 0.0003 | -15.9079
0 | 0 | 0.00366 | 0 | 0
0.5 | 0.0586 | 0.00369 | -0.0003 | 15.8808
1 | 0.1165 | 0.00376 | -0.0005 | 30.984
1.5 | 0.1679 | 0.00472 | 0.0002 | 35.572
2 | 0.2151 | 0.00629 | 0.0012 | 34.1971
2.5 | 0.2696 | 0.00693 | 0.0014 | 38.9033
3 | 0.3262 | 0.00723 | 0.0014 | 45.1176
3.5 | 0.3828 | 0.00759 | 0.0015 | 50.4348
4 | 0.4388 | 0.00796 | 0.0018 | 55.1256
4.5 | 0.4927 | 0.00866 | 0.0025 | 56.8938
5 | 0.548 | 0.00913 | 0.003 | 60.0219
5.5 | 0.6009 | 0.00992 | 0.0039 | 60.5746
6 | 0.6521 | 0.01102 | 0.0052 | 59.1742
6.5 | 0.7032 | 0.01218 | 0.0066 | 57.734
7 | 0.7534 | 0.01361 | 0.0082 | 55.3564
7.5 | 0.7883 | 0.01893 | 0.0119 | 41.6429
8 | 0.7649 | 0.03638 | 0.0227 | 21.0253
8.5 | 0.7522 | 0.04733 | 0.0284 | 15.8927
9 | 0.7229 | 0.0577 | 0.0317 | 12.5286
9.5 | 0.6847 | 0.06577 | 0.0324 | 10.4105
10 | 0.6515 | 0.08036 | 0.0205 | 8.1073
10.5 | 0.633 | 0.09373 | 0.0119 | 6.7534
11 | 0.6309 | 0.10379 | 0.0065 | 6.0786
11.5 | 0.6284 | 0.11452 | 0.0015 | 5.4873
12 | 0.6328 | 0.12301 | -0.0028 | 5.1443
12.5 | 0.6369 | 0.13262 | -0.0074 | 4.8024
13 | 0.6364 | 0.14427 | -0.0126 | 4.4112
13.5 | 0.6452 | 0.15347 | -0.017 | 4.2041
14 | 0.6554 | 0.16276 | -0.0215 | 4.0268
14.5 | 0.6688 | 0.17187 | -0.026 | 3.8913
15 | 0.6825 | 0.17999 | -0.0302 | 3.7919
15.5 | 0.6973 | 0.18768 | -0.0344 | 3.7154
16 | 0.7126 | 0.19537 | -0.0386 | 3.6474
16.5 | 0.7287 | 0.20239 | -0.0427 | 3.6005
17 | 0.742 | 0.21085 | -0.047 | 3.5191
17.5 | 0.7581 | 0.21873 | -0.0515 | 3.4659
18 | 0.7748 | 0.22635 | -0.0559 | 3.423
18.5 | 0.7917 | 0.23397 | -0.0603 | 3.3838
19 | 0.8089 | 0.24161 | -0.0649 | 3.348
19.5 | 0.8276 | 0.24984 | -0.0695 | 3.3125
20 | 0.8453 | 0.25709 | -0.0741 | 3.288

## 55. Re 2M Mach 0.50 (1)
BIGFOIL.COM POLAR EXPORT
NACA66-009
NACA66-009 |  |  |  | Cl Max: | 1.05 | at alpha= | 20 | deg
JavaFoil+Calcfoil stall+Eppler ext transition |  |  |  | L/D Max: | 54.673 | at alpha= | 4 | deg
Re: | 2000000 |  |  | Cd Min: | 0.00455 | at alpha= | 0 | deg
Mach: | 0.5 |  |  | Cl=0 at alpha= | 0 | deg
|  |  |  | @ Cl=0.1, Cd= | 0.0045595
|  |  |  | @ Cl=0.4, Cd= | 0.049339
|  |  |  | @ Cl=0.6, Cd= | 0.085209
alpha (deg) | Cl | Cd | Cm | Cl/Cd
-20 | -1.05 | 0.17515 | 0.016 | -5.995
-19.5 | -1.025 | 0.17536 | 0.016 | -5.848
-19 | -0.998 | 0.16576 | 0.015 | -6.022
-18.5 | -0.973 | 0.15879 | 0.015 | -6.128
-18 | -0.946 | 0.1542 | 0.014 | -6.137
-17.5 | -0.921 | 0.14931 | 0.014 | -6.169
-17 | -0.896 | 0.14516 | 0.013 | -6.171
-16.5 | -0.869 | 0.13992 | 0.013 | -6.211
-16 | -0.844 | 0.13529 | 0.012 | -6.235
-15.5 | -0.817 | 0.1332 | 0.012 | -6.133
-15 | -0.791 | 0.12654 | 0.011 | -6.252
-14.5 | -0.766 | 0.12154 | 0.011 | -6.299
-14 | -0.739 | 0.11809 | 0.01 | -6.257
-13.5 | -0.713 | 0.11226 | 0.01 | -6.353
-13 | -0.686 | 0.10825 | 0.009 | -6.342
-12.5 | -0.661 | 0.08928 | 0.009 | -7.4
-12 | -0.635 | 0.07999 | 0.009 | -7.936
-11.5 | -0.608 | 0.09291 | 0.008 | -6.546
-11 | -0.582 | 0.07546 | 0.008 | -7.714
-10.5 | -0.556 | 0.0684 | 0.007 | -8.13
-10 | -0.53 | 0.07851 | 0.007 | -6.745
-9.5 | -0.503 | 0.07458 | 0.006 | -6.744
-9 | -0.477 | 0.05792 | 0.006 | -8.236
-8.5 | -0.451 | 0.05796 | 0.006 | -7.774
-8 | -0.424 | 0.05501 | 0.005 | -7.711
-7.5 | -0.398 | 0.04932 | 0.005 | -8.067
-7 | -0.371 | 0.04779 | 0.004 | -7.768
-6.5 | -0.345 | 0.04497 | 0.004 | -7.668
-6 | -0.318 | 0.04297 | 0.004 | -7.408
-5.5 | -0.292 | 0.04144 | 0.003 | -7.043
-5 | -0.444 | 0.0388 | 0.003 | -11.449
-4.5 | -0.44 | 0.0349 | 0.003 | -12.606
-4 | -0.508 | 0.0093 | 0.006 | -54.659
-3.5 | -0.456 | 0.00882 | 0.005 | -51.711
-3 | -0.397 | 0.00873 | 0.005 | -45.432
-2.5 | -0.333 | 0.00839 | 0.004 | -39.764
-2 | -0.268 | 0.00809 | 0.003 | -33.142
-1.5 | -0.202 | 0.00779 | 0.002 | -25.901
-1 | -0.135 | 0.00457 | 0.002 | -29.515
-0.5 | -0.068 | 0.00456 | 0.001 | -14.817
0 | 0 | 0.00455 | 0 | 0
0.5 | 0.068 | 0.00455 | -0.001 | 14.836
1 | 0.135 | 0.00457 | -0.002 | 29.532
1.5 | 0.202 | 0.00779 | -0.002 | 25.914
2 | 0.268 | 0.0081 | -0.003 | 33.088
2.5 | 0.333 | 0.00841 | -0.004 | 39.639
3 | 0.397 | 0.00876 | -0.005 | 45.248
3.5 | 0.456 | 0.00878 | -0.005 | 51.986
4 | 0.508 | 0.0093 | -0.006 | 54.673
4.5 | 0.44 | 0.03484 | -0.003 | 12.627
5 | 0.444 | 0.03861 | -0.003 | 11.508
5.5 | 0.292 | 0.04088 | -0.003 | 7.139
6 | 0.318 | 0.04316 | -0.004 | 7.376
6.5 | 0.345 | 0.04501 | -0.004 | 7.661
7 | 0.371 | 0.04842 | -0.005 | 7.67
7.5 | 0.398 | 0.04884 | -0.005 | 8.147
8 | 0.424 | 0.05533 | -0.005 | 7.667
8.5 | 0.451 | 0.05796 | -0.006 | 7.774
9 | 0.477 | 0.05817 | -0.006 | 8.202
9.5 | 0.503 | 0.0753 | -0.006 | 6.68
10 | 0.53 | 0.07847 | -0.007 | 6.748
10.5 | 0.556 | 0.06923 | -0.007 | 8.032
11 | 0.582 | 0.0758 | -0.008 | 7.679
11.5 | 0.608 | 0.08939 | -0.008 | 6.804
12 | 0.635 | 0.07975 | -0.009 | 7.96
12.5 | 0.661 | 0.08918 | -0.009 | 7.408
13 | 0.686 | 0.10824 | -0.009 | 6.342
13.5 | 0.713 | 0.11436 | -0.01 | 6.236
14 | 0.739 | 0.11809 | -0.01 | 6.257
14.5 | 0.766 | 0.12263 | -0.011 | 6.242
15 | 0.791 | 0.12656 | -0.011 | 6.251
15.5 | 0.817 | 0.13222 | -0.012 | 6.177
16 | 0.844 | 0.13528 | -0.012 | 6.236
16.5 | 0.869 | 0.13961 | -0.013 | 6.225
17 | 0.896 | 0.14708 | -0.013 | 6.09
17.5 | 0.921 | 0.15191 | -0.014 | 6.063
18 | 0.946 | 0.15612 | -0.014 | 6.061
18.5 | 0.973 | 0.15884 | -0.015 | 6.126
19 | 0.998 | 0.1658 | -0.015 | 6.02
19.5 | 1.025 | 0.17545 | -0.016 | 5.844
20 | 1.05 | 0.1782 | -0.016 | 5.892

## 56. Re 2M Mach 0.50 (2)
BIGFOIL.COM POLAR EXPORT
NACA66-009
NACA66-009 |  |  |  | Cl Max: | 0.9261 | at alpha= | 20 | deg
XFOIL ncrit=9 |  |  |  | L/D Max: | 51.4909 | at alpha= | 4 | deg
Re: | 2000000 |  |  | Cd Min: | 0.28224 | at alpha= | 20 | deg
Mach: | 0.5 |  |  | Cl=0 at alpha= | 0 | deg
|  |  |  | @ Cl=0.1, Cd= | 0.0038767
|  |  |  | @ Cl=0.4, Cd= | 0.0080679
|  |  |  | @ Cl=0.6, Cd= | 0.12743
alpha (deg) | Cl | Cd | Cm | Cl/Cd
-20 | -0.9273 | 0.28214 | 0.0905 | -3.2867
-19.5 | -0.9043 | 0.27282 | 0.085 | -3.3146
-19 | -0.8824 | 0.26366 | 0.0795 | -3.3467
-18.5 | -0.8612 | 0.25481 | 0.0741 | -3.3798
-18 | -0.8397 | 0.24599 | 0.0688 | -3.4136
-17.5 | -0.8193 | 0.23692 | 0.0637 | -3.4581
-17 | -0.7986 | 0.22878 | 0.0587 | -3.4907
-16.5 | -0.7775 | 0.22071 | 0.0538 | -3.5227
-16 | -0.7567 | 0.21211 | 0.0488 | -3.5675
-15.5 | -0.7364 | 0.20349 | 0.0438 | -3.6189
-15 | -0.7158 | 0.19413 | 0.0387 | -3.6872
-14.5 | -0.6967 | 0.18525 | 0.0337 | -3.7609
-14 | -0.6792 | 0.17583 | 0.0287 | -3.8628
-13.5 | -0.6625 | 0.16666 | 0.0239 | -3.9752
-13 | -0.6497 | 0.15672 | 0.019 | -4.1456
-12.5 | -0.6333 | 0.149 | 0.0149 | -4.2503
-12 | -0.6187 | 0.14057 | 0.0104 | -4.4014
-11.5 | -0.6048 | 0.13118 | 0.0053 | -4.6105
-11 | -0.5945 | 0.12188 | 0.0005 | -4.8777
-10.5 | -0.5858 | 0.11248 | -0.0042 | -5.208
-10 | -0.5863 | 0.1027 | -0.0087 | -5.7089
-9.5 | -0.5951 | 0.08999 | -0.0152 | -6.613
-9 | -0.5972 | 0.08011 | -0.0212 | -7.4547
-8.5 | -0.6078 | 0.06773 | -0.0306 | -8.9739
-8 | -0.6286 | 0.0562 | -0.0396 | -11.1851
-7.5 | -0.6523 | 0.04796 | -0.0415 | -13.6009
-7 | -0.6775 | 0.04164 | -0.035 | -16.2704
-6.5 | -0.6784 | 0.03505 | -0.0298 | -19.3552
-6 | -0.6656 | 0.0281 | -0.0241 | -23.6868
-5.5 | -0.6412 | 0.02061 | -0.0181 | -31.1111
-5 | -0.597 | 0.01419 | -0.0134 | -42.0719
-4.5 | -0.5421 | 0.01088 | -0.0101 | -49.8254
-4 | -0.4843 | 0.00941 | -0.0074 | -51.4665
-3.5 | -0.4263 | 0.00829 | -0.0051 | -51.4234
-3 | -0.3631 | 0.00775 | -0.004 | -46.8516
-2.5 | -0.2999 | 0.00724 | -0.0032 | -41.4227
-2 | -0.2355 | 0.00693 | -0.0029 | -33.9827
-1.5 | -0.181 | 0.00563 | -0.0016 | -32.1492
-1 | -0.132 | 0.00393 | 0.0004 | -33.5878
-0.5 | -0.0661 | 0.00382 | 0.0002 | -17.3037
0 | 0 | 0.0038 | 0 | 0
0.5 | 0.066 | 0.00382 | -0.0002 | 17.2775
1 | 0.1319 | 0.00393 | -0.0004 | 33.5623
1.5 | 0.1809 | 0.00562 | 0.0016 | 32.1886
2 | 0.2351 | 0.00693 | 0.003 | 33.925
2.5 | 0.2994 | 0.00724 | 0.0033 | 41.3536
3 | 0.3625 | 0.00774 | 0.0042 | 46.8346
3.5 | 0.4254 | 0.00829 | 0.0053 | 51.3148
4 | 0.4835 | 0.00939 | 0.0076 | 51.4909
4.5 | 0.5406 | 0.01092 | 0.0104 | 49.5055
5 | 0.5965 | 0.01393 | 0.0135 | 42.8212
5.5 | 0.64 | 0.02048 | 0.0183 | 31.25
6 | 0.6655 | 0.02778 | 0.0243 | 23.9561
6.5 | 0.6772 | 0.03487 | 0.0301 | 19.4207
7 | 0.6757 | 0.04156 | 0.0354 | 16.2584
7.5 | 0.6524 | 0.04757 | 0.0419 | 13.7145
8 | 0.6285 | 0.0558 | 0.0401 | 11.2634
8.5 | 0.6024 | 0.06867 | 0.0302 | 8.7724
9 | 0.598 | 0.07927 | 0.0219 | 7.5438
9.5 | 0.5936 | 0.09 | 0.0156 | 6.5956
10 | 0.5857 | 0.1024 | 0.0092 | 5.7197
10.5 | 0.5847 | 0.11235 | 0.0045 | 5.2043
11 | 0.5941 | 0.12153 | -0.0001 | 4.8885
11.5 | 0.6037 | 0.13113 | -0.005 | 4.6038
12 | 0.6183 | 0.14022 | -0.01 | 4.4095
12.5 | 0.6321 | 0.14901 | -0.0146 | 4.242
13 | 0.6458 | 0.15723 | -0.0188 | 4.1074
13.5 | 0.6615 | 0.16644 | -0.0236 | 3.9744
14 | 0.678 | 0.17583 | -0.0284 | 3.856
14.5 | 0.6958 | 0.18496 | -0.0333 | 3.7619
15 | 0.7146 | 0.19415 | -0.0384 | 3.6807
15.5 | 0.7354 | 0.20339 | -0.0435 | 3.6157
16 | 0.7557 | 0.21201 | -0.0484 | 3.5645
16.5 | 0.7765 | 0.22061 | -0.0534 | 3.5198
17 | 0.7974 | 0.22898 | -0.0584 | 3.4824
17.5 | 0.818 | 0.23688 | -0.0633 | 3.4532
18 | 0.8384 | 0.24602 | -0.0684 | 3.4079
18.5 | 0.8598 | 0.25494 | -0.0737 | 3.3726
19 | 0.8815 | 0.264 | -0.0792 | 3.339
19.5 | 0.9033 | 0.27309 | -0.0847 | 3.3077
20 | 0.9261 | 0.28224 | -0.0902 | 3.2812

## 57. Re 3M Mach 0.00 (1)
BIGFOIL.COM POLAR EXPORT
NACA66-009
NACA66-009 |  |  |  | Cl Max: | 0.672 | at alpha= | 6.5 | deg
JavaFoil+Calcfoil stall+Eppler ext transition |  |  |  | L/D Max: | 68.615 | at alpha= | 6.5 | deg
Re: | 3000000 |  |  | Cd Min: | 0.00402 | at alpha= | 0 | deg
Mach: | 0 |  |  | Cl=0 at alpha= | 0 | deg
|  |  |  | @ Cl=0.1, Cd= | 0.0040414
|  |  |  | @ Cl=0.4, Cd= | 0.0081487
|  |  |  | @ Cl=0.6, Cd= | 0.07799
alpha (deg) | Cl | Cd | Cm | Cl/Cd
-11.5 | -0.515 | 0.07799 | 0.006 | -6.598
-11 | -0.535 | 0.07272 | 0.006 | -7.357
-10.5 | -0.553 | 0.06876 | 0.006 | -8.045
-10 | -0.568 | 0.06487 | 0.006 | -8.762
-9.5 | -0.58 | 0.06092 | 0.005 | -9.519
-9 | -0.587 | 0.05732 | 0.005 | -10.239
-8.5 | -0.589 | 0.05343 | 0.005 | -11.025
-8 | -0.586 | 0.04994 | 0.005 | -11.732
-7.5 | -0.577 | 0.04643 | 0.005 | -12.433
-7 | -0.563 | 0.04319 | 0.005 | -13.038
-6.5 | -0.672 | 0.00974 | 0.009 | -69.011
-6 | -0.638 | 0.00933 | 0.008 | -68.375
-5.5 | -0.598 | 0.00901 | 0.007 | -66.365
-5 | -0.554 | 0.00865 | 0.007 | -64.037
-4.5 | -0.506 | 0.00831 | 0.006 | -60.901
-4 | -0.456 | 0.00803 | 0.005 | -56.753
-3.5 | -0.402 | 0.00816 | 0.005 | -49.297
-3 | -0.347 | 0.00785 | 0.004 | -44.162
-2.5 | -0.29 | 0.00758 | 0.003 | -38.3
-2 | -0.233 | 0.00738 | 0.003 | -31.553
-1.5 | -0.175 | 0.00405 | 0.002 | -43.19
-1 | -0.117 | 0.00406 | 0.001 | -28.803
-0.5 | -0.058 | 0.00405 | 0.001 | -14.461
0 | 0 | 0.00402 | 0 | 0
0.5 | 0.058 | 0.00402 | -0.001 | 14.54
1 | 0.117 | 0.00405 | -0.001 | 28.857
1.5 | 0.175 | 0.00407 | -0.002 | 43.052
2 | 0.233 | 0.0074 | -0.003 | 31.482
2.5 | 0.29 | 0.00765 | -0.003 | 37.956
3 | 0.347 | 0.00785 | -0.004 | 44.158
3.5 | 0.402 | 0.00816 | -0.005 | 49.292
4 | 0.456 | 0.00799 | -0.005 | 57.016
4.5 | 0.506 | 0.00827 | -0.006 | 61.198
5 | 0.554 | 0.00866 | -0.007 | 63.958
5.5 | 0.598 | 0.00902 | -0.007 | 66.304
6 | 0.638 | 0.00939 | -0.008 | 67.952
6.5 | 0.672 | 0.00979 | -0.009 | 68.615
7 | 0.563 | 0.04319 | -0.005 | 13.038
7.5 | 0.577 | 0.04643 | -0.005 | 12.432
8 | 0.586 | 0.04994 | -0.005 | 11.732
8.5 | 0.589 | 0.05343 | -0.005 | 11.025
9 | 0.587 | 0.05733 | -0.005 | 10.238
9.5 | 0.58 | 0.06092 | -0.005 | 9.519
10 | 0.568 | 0.06487 | -0.006 | 8.762
10.5 | 0.553 | 0.06876 | -0.006 | 8.045
11 | 0.535 | 0.07272 | -0.006 | 7.357
11.5 | 0.515 | 0.07799 | -0.006 | 6.598

## 58. Re 3M Mach 0.00 (2)
BIGFOIL.COM POLAR EXPORT
NACA66-009
NACA66-009 |  |  |  | Cl Max: | 0.83216 | at alpha= | 10.1344 | deg
Wind Tunnel (NACA-TR-824) |  |  |  | L/D Max: | 88.1252 | at alpha= | 10.1344 | deg
Re: | 3000000 |  |  | Cd Min: | 0.0033598 | at alpha= | 0.38318 | deg
Mach: | 0 |  |  | Cl=0 at alpha= | -0.21496 | deg
|  |  |  | @ Cl=0.1, Cd= | 0.0036071
|  |  |  | @ Cl=0.4, Cd= | 0.0074722
|  |  |  | @ Cl=0.6, Cd= | 0.009443
alpha (deg) | Cl | Cd | Cm | Cl/Cd
-8.0942 | -0.84513 | 0.01152 |  | -73.3655
-6.0382 | -0.6283 | 0.0088227 |  | -71.2138
-4.1113 | -0.43286 | 0.00753 | 0.0067741 | -57.4855
-1.4464 | -0.15047 | 0.0043103 | 0.0029583 | -34.9088
-0.83652 | -0.078239 | 0.0037749 | 0.0025276 | -20.726
-0.001952 | 0.026812 | 0.0035214 | 0.0019382 | 7.6141
0.38318 | 0.064559 | 0.0034258 | 0.0016662 | 18.8448
0.99295 | 0.122 | 0.0038697 | 0.0012356 | 31.5262
1.4743 | 0.16302 | 0.005122 | 0.00089563 | 31.8272
1.9236 | 0.21881 | 0.0064193 | 0.00057835 | 34.0867
3.0787 | 0.35664 | 0.0072288 | 7.5632e-05 | 49.3361
4.0091 | 0.45343 | 0.0079855 | -0.00035017 | 56.7823
6.1582 | 0.60103 | 0.009443 | -0.0036992 | 63.6482
7.922 | 0.76173 | 0.009443 | -0.006835 | 80.6668
9.0122 | 0.81582 | 0.009443 | -0.0085068 | 86.3941
10.1344 | 0.83216 | 0.009443 | -0.043337 | 88.1252
11.0963 | 0.83047 |  | -0.061267
12.1544 | 0.79433 |  | -0.091549
13.1162 | 0.75164 |  | -0.10197
14.2063 | 0.69909
15.2641 | 0.71052

## 59. Re 3M Mach 0.00 (3)
BIGFOIL.COM POLAR EXPORT
NACA66-009
NACA66-009 |  |  |  | Cl Max: | 1.1665 | at alpha= | 12 | deg
XFOIL ncrit=9 |  |  |  | L/D Max: | 77.5306 | at alpha= | 6.5 | deg
Re: | 3000000 |  |  | Cd Min: | 0.02644 | at alpha= | -12 | deg
Mach: | 0 |  |  | Cl=0 at alpha= | 0 | deg
|  |  |  | @ Cl=0.1, Cd= | 0.003546
|  |  |  | @ Cl=0.4, Cd= | 0.0070368
|  |  |  | @ Cl=0.6, Cd= | 0.0084463
alpha (deg) | Cl | Cd | Cm | Cl/Cd
-12 | -1.1682 | 0.02644 | -0.0146 | -44.1831
-11.5 | -1.1486 | 0.02228 | -0.011 | -51.553
-11 | -1.1158 | 0.01951 | -0.0087 | -57.1912
-10.5 | -1.0718 | 0.01763 | -0.008 | -60.7941
-10 | -1.0222 | 0.01663 | -0.008 | -61.4672
-9.5 | -0.9917 | 0.01357 | -0.0043 | -73.0803
-9 | -0.9433 | 0.01307 | -0.0035 | -72.1729
-8.5 | -0.8955 | 0.01224 | -0.0026 | -73.1618
-8 | -0.8466 | 0.01146 | -0.0019 | -73.8743
-7.5 | -0.7967 | 0.01077 | -0.0013 | -73.974
-7 | -0.7454 | 0.01022 | -0.001 | -72.9354
-6.5 | -0.6979 | 0.009 | 0.0002 | -77.5444
-6 | -0.6448 | 0.00865 | 0.0003 | -74.5434
-5.5 | -0.5907 | 0.00839 | 0.0001 | -70.4052
-5 | -0.5389 | 0.0077 | 0.0006 | -69.987
-4.5 | -0.4846 | 0.00742 | 0.0005 | -65.31
-4 | -0.4294 | 0.00721 | 0.0002 | -59.5562
-3 | -0.3201 | 0.00656 | 0 | -48.7957
-2.5 | -0.265 | 0.00629 | -0.0001 | -42.1304
-2 | -0.2104 | 0.0059 | -0.0003 | -35.661
-1.5 | -0.1602 | 0.00487 | 0 | -32.8953
-1 | -0.1113 | 0.00361 | 0.0005 | -30.831
-0.5 | -0.0567 | 0.00326 | 0.0004 | -17.3926
0 | 0 | 0.00322 | 0 | 0
0.5 | 0.0567 | 0.00326 | -0.0004 | 17.3926
1 | 0.1112 | 0.00362 | -0.0004 | 30.7182
1.5 | 0.1601 | 0.00487 | 0 | 32.8747
2 | 0.2102 | 0.00591 | 0.0003 | 35.5668
2.5 | 0.2648 | 0.00629 | 0.0002 | 42.0986
3 | 0.3199 | 0.00656 | 0 | 48.7652
4 | 0.4291 | 0.00721 | -0.0001 | 59.5146
4.5 | 0.4842 | 0.00742 | -0.0004 | 65.2561
5 | 0.5385 | 0.0077 | -0.0005 | 69.9351
5.5 | 0.59 | 0.0084 | 0 | 70.2381
6 | 0.644 | 0.00865 | -0.0001 | 74.4509
6.5 | 0.697 | 0.00899 | 0 | 77.5306
7 | 0.7443 | 0.0102 | 0.0012 | 72.9706
7.5 | 0.7954 | 0.01078 | 0.0016 | 73.7848
8 | 0.8454 | 0.01141 | 0.0021 | 74.0929
8.5 | 0.8934 | 0.01231 | 0.003 | 72.5751
9 | 0.9423 | 0.01291 | 0.0037 | 72.9899
9.5 | 0.989 | 0.01365 | 0.0048 | 72.4542
10 | 1.0201 | 0.01638 | 0.0085 | 62.2772
10.5 | 1.0678 | 0.01789 | 0.0088 | 59.687
11 | 1.1111 | 0.01959 | 0.0096 | 56.7177
11.5 | 1.145 | 0.02214 | 0.0118 | 51.7164
12 | 1.1665 | 0.02598 | 0.0153 | 44.8999

## 60. Re 3M Mach 0.10 (1)
BIGFOIL.COM POLAR EXPORT
NACA66-009
NACA66-009 |  |  |  | Cl Max: | 0.672 | at alpha= | 6.5 | deg
JavaFoil+Calcfoil stall+Eppler ext transition |  |  |  | L/D Max: | 68.146 | at alpha= | 6.5 | deg
Re: | 3000000 |  |  | Cd Min: | 0.00401 | at alpha= | 0 | deg
Mach: | 0.1 |  |  | Cl=0 at alpha= | 0 | deg
|  |  |  | @ Cl=0.1, Cd= | 0.0040371
|  |  |  | @ Cl=0.4, Cd= | 0.0081379
|  |  |  | @ Cl=0.6, Cd= | 0.07826
alpha (deg) | Cl | Cd | Cm | Cl/Cd
-11.5 | -0.486 | 0.07823 | 0.007 | -6.209
-11 | -0.51 | 0.07396 | 0.006 | -6.893
-10.5 | -0.532 | 0.06935 | 0.006 | -7.668
-10 | -0.551 | 0.06526 | 0.006 | -8.44
-9.5 | -0.566 | 0.06143 | 0.005 | -9.211
-9 | -0.576 | 0.05725 | 0.005 | -10.066
-8.5 | -0.581 | 0.05388 | 0.005 | -10.79
-8 | -0.581 | 0.0503 | 0.005 | -11.543
-7.5 | -0.574 | 0.04684 | 0.005 | -12.254
-7 | -0.562 | 0.04325 | 0.005 | -12.991
-6.5 | -0.672 | 0.0098 | 0.009 | -68.584
-6 | -0.639 | 0.00947 | 0.008 | -67.5
-5.5 | -0.6 | 0.00904 | 0.007 | -66.344
-5 | -0.556 | 0.00866 | 0.007 | -64.226
-4.5 | -0.508 | 0.00834 | 0.006 | -60.976
-4 | -0.458 | 0.00802 | 0.005 | -57.031
-3.5 | -0.404 | 0.00816 | 0.005 | -49.544
-3 | -0.348 | 0.00785 | 0.004 | -44.412
-2.5 | -0.292 | 0.00762 | 0.003 | -38.27
-2 | -0.234 | 0.00737 | 0.003 | -31.756
-1.5 | -0.176 | 0.00408 | 0.002 | -43.082
-1 | -0.117 | 0.00405 | 0.001 | -29.023
-0.5 | -0.059 | 0.00404 | 0.001 | -14.568
0 | 0 | 0.00401 | 0 | 0
0.5 | 0.059 | 0.00403 | -0.001 | 14.576
1 | 0.117 | 0.00404 | -0.001 | 29.079
1.5 | 0.176 | 0.00408 | -0.002 | 43.163
2 | 0.234 | 0.00744 | -0.003 | 31.477
2.5 | 0.292 | 0.00764 | -0.003 | 38.183
3 | 0.348 | 0.00785 | -0.004 | 44.408
3.5 | 0.404 | 0.00816 | -0.005 | 49.539
4 | 0.457 | 0.00801 | -0.005 | 57.15
4.5 | 0.508 | 0.00839 | -0.006 | 60.602
5 | 0.556 | 0.00867 | -0.007 | 64.134
5.5 | 0.6 | 0.00904 | -0.007 | 66.334
6 | 0.639 | 0.00942 | -0.008 | 67.848
6.5 | 0.672 | 0.00986 | -0.009 | 68.146
7 | 0.562 | 0.04325 | -0.005 | 12.99
7.5 | 0.574 | 0.04684 | -0.005 | 12.254
8 | 0.581 | 0.0503 | -0.005 | 11.543
8.5 | 0.581 | 0.05388 | -0.005 | 10.79
9 | 0.576 | 0.05725 | -0.005 | 10.066
9.5 | 0.566 | 0.06143 | -0.005 | 9.211
10 | 0.551 | 0.06526 | -0.006 | 8.44
10.5 | 0.532 | 0.06935 | -0.006 | 7.668
11 | 0.51 | 0.07396 | -0.006 | 6.893
11.5 | 0.486 | 0.07826 | -0.007 | 6.207

## 61. Re 3M Mach 0.10 (2)
BIGFOIL.COM POLAR EXPORT
NACA66-009
NACA66-009 |  |  |  | Cl Max: | 1.0945 | at alpha= | 11 | deg
XFOIL ncrit=9 |  |  |  | L/D Max: | 77.2137 | at alpha= | 6.5 | deg
Re: | 3000000 |  |  | Cd Min: | 0.02404 | at alpha= | -11 | deg
Mach: | 0.1 |  |  | Cl=0 at alpha= | 0 | deg
|  |  |  | @ Cl=0.1, Cd= | 0.0035587
|  |  |  | @ Cl=0.4, Cd= | 0.0070343
|  |  |  | @ Cl=0.6, Cd= | 0.0084832
alpha (deg) | Cl | Cd | Cm | Cl/Cd
-11 | -1.0987 | 0.02404 | -0.0131 | -45.703
-10.5 | -1.0711 | 0.02003 | -0.0101 | -53.4748
-10 | -1.0226 | 0.01804 | -0.0101 | -56.6851
-9.5 | -0.9966 | 0.01412 | -0.0056 | -70.5807
-9 | -0.9482 | 0.01351 | -0.0046 | -70.185
-8.5 | -0.9 | 0.01264 | -0.0036 | -71.2025
-8 | -0.8509 | 0.01179 | -0.0027 | -72.1713
-7.5 | -0.8009 | 0.01101 | -0.002 | -72.743
-7 | -0.7495 | 0.01037 | -0.0015 | -72.2758
-6.5 | -0.7019 | 0.00909 | -0.0002 | -77.2167
-6 | -0.6484 | 0.00871 | -0.0001 | -74.4432
-5.5 | -0.594 | 0.00843 | -0.0001 | -70.4626
-5 | -0.5419 | 0.00774 | 0.0004 | -70.0129
-4 | -0.4318 | 0.00722 | 0.0001 | -59.8061
-3.5 | -0.3777 | 0.00679 | 0.0002 | -55.6259
-3 | -0.3218 | 0.00657 | 0 | -48.9802
-2.5 | -0.2664 | 0.0063 | -0.0002 | -42.2857
-2 | -0.2113 | 0.00593 | -0.0004 | -35.6324
-1.5 | -0.1609 | 0.0049 | 0 | -32.8367
-1 | -0.1118 | 0.00363 | 0.0005 | -30.7989
-0.5 | -0.0571 | 0.00326 | 0.0004 | -17.5153
0 | 0 | 0.00322 | 0 | 0
0.5 | 0.057 | 0.00326 | -0.0004 | 17.4847
1 | 0.1117 | 0.00364 | -0.0004 | 30.6868
1.5 | 0.1608 | 0.0049 | 0 | 32.8163
2 | 0.2111 | 0.00594 | 0.0004 | 35.5387
2.5 | 0.2662 | 0.0063 | 0.0002 | 42.254
3 | 0.3215 | 0.00657 | 0.0001 | 48.9346
4 | 0.4314 | 0.00722 | 0 | 59.7507
4.5 | 0.4869 | 0.00745 | -0.0002 | 65.3557
5 | 0.5415 | 0.00774 | -0.0003 | 69.9612
5.5 | 0.5933 | 0.00845 | 0.0002 | 70.213
6 | 0.6477 | 0.00872 | 0.0002 | 74.2775
6.5 | 0.7011 | 0.00908 | 0.0004 | 77.2137
7 | 0.7483 | 0.01035 | 0.0017 | 72.2995
7.5 | 0.7995 | 0.011 | 0.0023 | 72.6818
8 | 0.8497 | 0.01172 | 0.003 | 72.5
8.5 | 0.8977 | 0.01273 | 0.0041 | 70.5185
9 | 0.9473 | 0.01332 | 0.0048 | 71.1186
9.5 | 0.9941 | 0.01416 | 0.0061 | 70.2048
10 | 1.021 | 0.0177 | 0.0106 | 57.6836
10.5 | 1.0652 | 0.02042 | 0.0111 | 52.1645
11 | 1.0945 | 0.02399 | 0.0139 | 45.6232

## 62. Re 3M Mach 0.25 (1)
BIGFOIL.COM POLAR EXPORT
NACA66-009
NACA66-009 |  |  |  | Cl Max: | 0.641 | at alpha= | 6 | deg
JavaFoil+Calcfoil stall+Eppler ext transition |  |  |  | L/D Max: | 69.046 | at alpha= | 6 | deg
Re: | 3000000 |  |  | Cd Min: | 0.00404 | at alpha= | 0 | deg
Mach: | 0.25 |  |  | Cl=0 at alpha= | 0 | deg
|  |  |  | @ Cl=0.1, Cd= | 0.0040666
|  |  |  | @ Cl=0.4, Cd= | 0.07531
|  |  |  | @ Cl=0.6, Cd= | 0.07531
alpha (deg) | Cl | Cd | Cm | Cl/Cd
-11 | -0.274 | 0.07529 | 0.006 | -3.641
-10.5 | -0.337 | 0.07186 | 0.006 | -4.683
-10 | -0.392 | 0.06708 | 0.006 | -5.851
-9.5 | -0.441 | 0.0632 | 0.005 | -6.984
-9 | -0.482 | 0.05934 | 0.005 | -8.126
-8.5 | -0.514 | 0.05581 | 0.005 | -9.203
-8 | -0.535 | 0.05186 | 0.005 | -10.314
-7.5 | -0.546 | 0.0486 | 0.004 | -11.227
-7 | -0.546 | 0.04504 | 0.004 | -12.123
-6.5 | -0.537 | 0.04156 | 0.004 | -12.93
-6 | -0.641 | 0.00928 | 0.008 | -69.115
-5.5 | -0.607 | 0.00935 | 0.007 | -64.879
-5 | -0.565 | 0.0089 | 0.007 | -63.553
-4.5 | -0.519 | 0.00858 | 0.006 | -60.524
-4 | -0.468 | 0.00823 | 0.005 | -56.906
-3.5 | -0.414 | 0.0079 | 0.005 | -52.437
-3 | -0.358 | 0.00762 | 0.004 | -46.93
-2.5 | -0.3 | 0.00773 | 0.003 | -38.771
-2 | -0.24 | 0.00746 | 0.003 | -32.239
-1.5 | -0.181 | 0.00409 | 0.002 | -44.184
-1 | -0.121 | 0.00407 | 0.001 | -29.631
-0.5 | -0.06 | 0.00406 | 0.001 | -14.874
0 | 0 | 0.00404 | 0 | 0
0.5 | 0.06 | 0.00406 | -0.001 | 14.882
1 | 0.121 | 0.00407 | -0.001 | 29.686
1.5 | 0.181 | 0.00408 | -0.002 | 44.263
2 | 0.24 | 0.00753 | -0.003 | 31.941
2.5 | 0.3 | 0.00774 | -0.003 | 38.697
3 | 0.358 | 0.00762 | -0.004 | 46.933
3.5 | 0.414 | 0.0079 | -0.005 | 52.432
4 | 0.468 | 0.00819 | -0.005 | 57.178
4.5 | 0.519 | 0.00853 | -0.006 | 60.837
5 | 0.565 | 0.0089 | -0.007 | 63.548
5.5 | 0.607 | 0.00934 | -0.007 | 64.933
6 | 0.641 | 0.00929 | -0.008 | 69.046
6.5 | 0.537 | 0.04156 | -0.004 | 12.93
7 | 0.546 | 0.04519 | -0.004 | 12.082
7.5 | 0.546 | 0.04876 | -0.004 | 11.189
8 | 0.535 | 0.05186 | -0.005 | 10.314
8.5 | 0.514 | 0.05553 | -0.005 | 9.249
9 | 0.482 | 0.06003 | -0.005 | 8.031
9.5 | 0.441 | 0.06332 | -0.005 | 6.971
10 | 0.392 | 0.06766 | -0.006 | 5.801
10.5 | 0.337 | 0.07106 | -0.006 | 4.736
11 | 0.274 | 0.07531 | -0.006 | 3.64

## 63. Re 3M Mach 0.25 (2)
BIGFOIL.COM POLAR EXPORT
NACA66-009
NACA66-009 |  |  |  | Cl Max: | 0.9068 | at alpha= | 8.5 | deg
XFOIL ncrit=9 |  |  |  | L/D Max: | 72.6797 | at alpha= | 6 | deg
Re: | 3000000 |  |  | Cd Min: | 0.25611 | at alpha= | -20 | deg
Mach: | 0.25 |  |  | Cl=0 at alpha= | 0 | deg
|  |  |  | @ Cl=0.1, Cd= | 0.0036357
|  |  |  | @ Cl=0.4, Cd= | 0.0069727
|  |  |  | @ Cl=0.6, Cd= | 0.008641
alpha (deg) | Cl | Cd | Cm | Cl/Cd
-20 | -0.8448 | 0.25611 | 0.0746 | -3.2986
-19.5 | -0.8297 | 0.24768 | 0.0699 | -3.3499
-19 | -0.8119 | 0.24157 | 0.0654 | -3.3609
-18.5 | -0.7947 | 0.23445 | 0.0609 | -3.3896
-18 | -0.7761 | 0.2268 | 0.0566 | -3.422
-17.5 | -0.7591 | 0.21915 | 0.0521 | -3.4638
-17 | -0.7428 | 0.21129 | 0.0477 | -3.5155
-16.5 | -0.7268 | 0.20351 | 0.0433 | -3.5713
-16 | -0.7113 | 0.19535 | 0.039 | -3.6412
-15.5 | -0.6963 | 0.18732 | 0.0347 | -3.7172
-15 | -0.6831 | 0.17857 | 0.0303 | -3.8254
-14.5 | -0.6728 | 0.16974 | 0.0259 | -3.9637
-13 | -0.6407 | 0.14408 | 0.0129 | -4.4468
-12.5 | -0.6289 | 0.13528 | 0.0085 | -4.6489
-12 | -0.6229 | 0.12587 | 0.0041 | -4.9488
-11.5 | -0.6274 | 0.11514 | -0.001 | -5.449
-11 | -0.6663 | 0.09511 | -0.0105 | -7.0056
-10.5 | -0.6946 | 0.07917 | -0.0206 | -8.7735
-10 | -0.7277 | 0.0648 | -0.0325 | -11.2299
-9.5 | -0.7699 | 0.0564 | -0.0318 | -13.6507
-9 | -0.8144 | 0.04455 | -0.0274 | -18.2806
-8.5 | -0.9093 | 0.01857 | -0.0114 | -48.9661
-8 | -0.8679 | 0.0153 | -0.0087 | -56.7255
-7.5 | -0.82 | 0.01324 | -0.0068 | -61.9335
-7 | -0.7698 | 0.01172 | -0.0051 | -65.6826
-6.5 | -0.7193 | 0.01033 | -0.0036 | -69.6321
-6 | -0.6682 | 0.00917 | -0.0021 | -72.868
-5.5 | -0.6123 | 0.00874 | -0.0016 | -70.0572
-5 | -0.5571 | 0.00816 | -0.0011 | -68.2721
-4.5 | -0.5019 | 0.00761 | -0.0006 | -65.9527
-4 | -0.4446 | 0.00733 | -0.0005 | -60.6548
-3.5 | -0.3885 | 0.00688 | -0.0003 | -56.468
-3 | -0.3311 | 0.00663 | -0.0004 | -49.9397
-2.5 | -0.2737 | 0.00636 | -0.0005 | -43.0346
-2 | -0.2163 | 0.00608 | -0.0007 | -35.5757
-1.5 | -0.1646 | 0.00505 | -0.0002 | -32.5941
-1 | -0.1145 | 0.00375 | 0.0004 | -30.5333
-0.5 | -0.0589 | 0.00328 | 0.0004 | -17.9573
0 | 0 | 0.00324 | 0 | 0
0.5 | 0.0588 | 0.00328 | -0.0004 | 17.9268
1 | 0.1144 | 0.00376 | -0.0003 | 30.4255
1.5 | 0.1645 | 0.00504 | 0.0002 | 32.6389
2 | 0.2161 | 0.00608 | 0.0007 | 35.5428
2.5 | 0.2735 | 0.00636 | 0.0005 | 43.0031
3 | 0.3308 | 0.00663 | 0.0004 | 49.8944
3.5 | 0.3882 | 0.00688 | 0.0004 | 56.4244
4 | 0.4442 | 0.00732 | 0.0006 | 60.6831
4.5 | 0.5014 | 0.00761 | 0.0007 | 65.887
5 | 0.5566 | 0.00815 | 0.0012 | 68.2945
5.5 | 0.6114 | 0.00877 | 0.0018 | 69.7149
6 | 0.6672 | 0.00918 | 0.0023 | 72.6797
6.5 | 0.7182 | 0.01031 | 0.0038 | 69.6605
7.5 | 0.8186 | 0.01318 | 0.007 | 62.1093
8 | 0.867 | 0.01508 | 0.0089 | 57.4934
8.5 | 0.9068 | 0.01862 | 0.0118 | 48.7003
9 | 0.8047 | 0.04536 | 0.0285 | 17.7403
9.5 | 0.7769 | 0.05536 | 0.0318 | 14.0336
10 | 0.7261 | 0.06454 | 0.033 | 11.2504
10.5 | 0.6823 | 0.08161 | 0.0192 | 8.3605
11 | 0.6607 | 0.09597 | 0.0104 | 6.8844
11.5 | 0.6245 | 0.11527 | 0.0012 | 5.4177
12 | 0.6218 | 0.12582 | -0.0038 | 4.942
12.5 | 0.6277 | 0.13518 | -0.0082 | 4.6434
13 | 0.646 | 0.14142 | -0.0118 | 4.568
13.5 | 0.654 | 0.15066 | -0.0164 | 4.3409

## 64. Re 3M Mach 0.50 (1)
BIGFOIL.COM POLAR EXPORT
NACA66-009
NACA66-009 |  |  |  | Cl Max: | 1.05 | at alpha= | 20 | deg
JavaFoil+Calcfoil stall+Eppler ext transition |  |  |  | L/D Max: | 60.437 | at alpha= | 4.5 | deg
Re: | 3000000 |  |  | Cd Min: | 0.00415 | at alpha= | 0 | deg
Mach: | 0.5 |  |  | Cl=0 at alpha= | 0 | deg
|  |  |  | @ Cl=0.1, Cd= | 0.0041743
|  |  |  | @ Cl=0.4, Cd= | 0.048194
|  |  |  | @ Cl=0.6, Cd= | 0.082587
alpha (deg) | Cl | Cd | Cm | Cl/Cd
-20 | -1.05 | 0.16589 | 0.016 | -6.331
-19.5 | -1.027 | 0.15211 | 0.016 | -6.748
-19 | -0.999 | 0.1559 | 0.015 | -6.405
-18.5 | -0.973 | 0.15167 | 0.015 | -6.418
-18 | -0.947 | 0.14594 | 0.014 | -6.488
-17.5 | -0.922 | 0.14124 | 0.014 | -6.524
-17 | -0.896 | 0.13736 | 0.013 | -6.524
-16.5 | -0.87 | 0.12386 | 0.013 | -7.021
-16 | -0.844 | 0.11314 | 0.013 | -7.463
-15.5 | -0.817 | 0.12099 | 0.012 | -6.754
-15 | -0.792 | 0.1066 | 0.011 | -7.429
-14.5 | -0.766 | 0.09741 | 0.011 | -7.869
-14 | -0.739 | 0.1009 | 0.01 | -7.329
-13.5 | -0.714 | 0.09096 | 0.01 | -7.849
-13 | -0.687 | 0.1044 | 0.009 | -6.581
-12.5 | -0.661 | 0.08519 | 0.009 | -7.76
-12 | -0.635 | 0.07684 | 0.009 | -8.27
-11.5 | -0.609 | 0.08744 | 0.008 | -6.959
-11 | -0.582 | 0.07309 | 0.008 | -7.968
-10.5 | -0.556 | 0.06629 | 0.007 | -8.392
-10 | -0.53 | 0.06605 | 0.007 | -8.022
-9.5 | -0.503 | 0.07192 | 0.006 | -6.995
-9 | -0.477 | 0.05688 | 0.006 | -8.391
-8.5 | -0.451 | 0.05542 | 0.006 | -8.136
-8 | -0.424 | 0.05236 | 0.005 | -8.106
-7.5 | -0.398 | 0.04783 | 0.005 | -8.324
-7 | -0.372 | 0.04671 | 0.005 | -7.953
-6.5 | -0.345 | 0.04344 | 0.004 | -7.943
-6 | -0.319 | 0.0419 | 0.004 | -7.604
-5.5 | -0.292 | 0.04012 | 0.003 | -7.278
-5 | -0.445 | 0.03782 | 0.003 | -11.757
-4.5 | -0.547 | 0.00902 | 0.007 | -60.585
-4 | -0.509 | 0.00867 | 0.006 | -58.647
-3.5 | -0.456 | 0.00856 | 0.005 | -53.318
-3 | -0.397 | 0.00814 | 0.005 | -48.717
-2.5 | -0.333 | 0.0078 | 0.004 | -42.748
-2 | -0.268 | 0.00753 | 0.003 | -35.626
-1.5 | -0.202 | 0.00727 | 0.002 | -27.751
-1 | -0.135 | 0.0042 | 0.002 | -32.104
-0.5 | -0.068 | 0.00416 | 0.001 | -16.224
0 | 0 | 0.00415 | 0 | 0
0.5 | 0.068 | 0.00416 | -0.001 | 16.239
1 | 0.135 | 0.00419 | -0.002 | 32.152
1.5 | 0.202 | 0.00727 | -0.002 | 27.766
2 | 0.268 | 0.00749 | -0.003 | 35.825
2.5 | 0.333 | 0.00782 | -0.004 | 42.634
3 | 0.397 | 0.00817 | -0.005 | 48.527
3.5 | 0.456 | 0.00856 | -0.005 | 53.315
4 | 0.509 | 0.00863 | -0.006 | 58.969
4.5 | 0.547 | 0.00905 | -0.007 | 60.437
5 | 0.445 | 0.03752 | -0.003 | 11.852
5.5 | 0.292 | 0.03994 | -0.004 | 7.314
6 | 0.319 | 0.04186 | -0.004 | 7.61
6.5 | 0.345 | 0.04347 | -0.004 | 7.939
7 | 0.372 | 0.04674 | -0.005 | 7.948
7.5 | 0.398 | 0.04788 | -0.005 | 8.316
8 | 0.424 | 0.05196 | -0.005 | 8.169
8.5 | 0.451 | 0.05542 | -0.006 | 8.136
9 | 0.477 | 0.0564 | -0.006 | 8.462
9.5 | 0.503 | 0.07065 | -0.006 | 7.121
10 | 0.53 | 0.06567 | -0.007 | 8.068
10.5 | 0.556 | 0.06683 | -0.008 | 8.326
11 | 0.582 | 0.0735 | -0.008 | 7.922
11.5 | 0.609 | 0.08713 | -0.008 | 6.984
12 | 0.636 | 0.07714 | -0.009 | 8.238
12.5 | 0.661 | 0.0862 | -0.009 | 7.669
13 | 0.687 | 0.10439 | -0.009 | 6.582
13.5 | 0.714 | 0.09057 | -0.01 | 7.883
14 | 0.739 | 0.1009 | -0.01 | 7.328
14.5 | 0.766 | 0.09745 | -0.011 | 7.865
15 | 0.792 | 0.10637 | -0.011 | 7.445
15.5 | 0.817 | 0.12049 | -0.012 | 6.783
16 | 0.844 | 0.11313 | -0.013 | 7.464
16.5 | 0.87 | 0.12353 | -0.013 | 7.04
17 | 0.896 | 0.1401 | -0.013 | 6.396
17.5 | 0.921 | 0.14274 | -0.014 | 6.456
18 | 0.947 | 0.14686 | -0.014 | 6.447
18.5 | 0.973 | 0.15173 | -0.015 | 6.415
19 | 0.999 | 0.15594 | -0.015 | 6.403
19.5 | 1.027 | 0.151 | -0.016 | 6.8
20 | 1.05 | 0.16776 | -0.016 | 6.26

## 65. Re 3M Mach 0.50 (2)
BIGFOIL.COM POLAR EXPORT
NACA66-009
NACA66-009 |  |  |  | Cl Max: | 0.9258 | at alpha= | 20 | deg
XFOIL ncrit=9 |  |  |  | L/D Max: | 60.9202 | at alpha= | 4 | deg
Re: | 3000000 |  |  | Cd Min: | 0.28146 | at alpha= | 20 | deg
Mach: | 0.5 |  |  | Cl=0 at alpha= | 0.00074962 | deg
|  |  |  | @ Cl=0.1, Cd= | 0.003865
|  |  |  | @ Cl=0.4, Cd= | 0.0072995
|  |  |  | @ Cl=0.6, Cd= | 0.01168
alpha (deg) | Cl | Cd | Cm | Cl/Cd
-11.5 | -0.6107 | 0.12979 | 0.0053 | -4.7053
-11 | -0.6028 | 0.12008 | 0.0004 | -5.02
-10.5 | -0.5965 | 0.1104 | -0.0046 | -5.4031
-10 | -0.5927 | 0.10065 | -0.0096 | -5.8887
-9.5 | -0.5938 | 0.09036 | -0.0152 | -6.5715
-9 | -0.5986 | 0.07968 | -0.0215 | -7.5126
-8.5 | -0.6085 | 0.0675 | -0.0311 | -9.0148
-8 | -0.6233 | 0.05517 | -0.0431 | -11.2978
-7.5 | -0.6614 | 0.04828 | -0.0396 | -13.6993
-7 | -0.6859 | 0.04153 | -0.0336 | -16.5158
-6.5 | -0.6931 | 0.03346 | -0.0279 | -20.7143
-6 | -0.6851 | 0.02511 | -0.0214 | -27.284
-5.5 | -0.6571 | 0.01809 | -0.0156 | -36.3239
-5 | -0.61 | 0.01218 | -0.0114 | -50.0821
-4.5 | -0.5562 | 0.0094 | -0.0076 | -59.1702
-4 | -0.4972 | 0.00817 | -0.0051 | -60.8568
-3.5 | -0.433 | 0.00764 | -0.0038 | -56.6754
-3 | -0.3702 | 0.00698 | -0.0026 | -53.0372
-2 | -0.2399 | 0.00636 | -0.002 | -37.7201
-1.5 | -0.1786 | 0.00571 | -0.0015 | -31.2785
-1 | -0.1255 | 0.00422 | -0.0003 | -29.7393
-0.5 | -0.0667 | 0.0034 | 0.0004 | -19.6176
0 | -0.0001 | 0.00337 | 0 | -0.029674
0.5 | 0.0666 | 0.0034 | -0.0004 | 19.5882
1 | 0.1255 | 0.00422 | 0.0003 | 29.7393
1.5 | 0.1784 | 0.00571 | 0.0015 | 31.2434
2 | 0.2395 | 0.00636 | 0.0021 | 37.6572
3 | 0.3697 | 0.00698 | 0.0027 | 52.9656
3.5 | 0.4323 | 0.00764 | 0.004 | 56.5838
4 | 0.4965 | 0.00815 | 0.0052 | 60.9202
4.5 | 0.5562 | 0.00929 | 0.0077 | 59.8708
5 | 0.6088 | 0.01216 | 0.0116 | 50.0658
5.5 | 0.6555 | 0.01807 | 0.0159 | 36.2756
6 | 0.6826 | 0.02522 | 0.0218 | 27.0658
6.5 | 0.6922 | 0.03324 | 0.0282 | 20.8243
7 | 0.6854 | 0.04126 | 0.0339 | 16.6117
7.5 | 0.6605 | 0.04808 | 0.04 | 13.7375
8 | 0.6237 | 0.05482 | 0.0436 | 11.3772
9 | 0.5977 | 0.07945 | 0.022 | 7.523
9.5 | 0.5937 | 0.08991 | 0.0157 | 6.6033
10 | 0.592 | 0.10037 | 0.0101 | 5.8982
10.5 | 0.5945 | 0.11044 | 0.0049 | 5.383
11 | 0.6026 | 0.11967 | 0.0001 | 5.0355
11.5 | 0.6092 | 0.12977 | -0.005 | 4.6945
12 | 0.6204 | 0.13909 | -0.0097 | 4.4604
12.5 | 0.6311 | 0.14816 | -0.0143 | 4.2596
13 | 0.6503 | 0.15646 | -0.019 | 4.1563
13.5 | 0.6663 | 0.16534 | -0.0237 | 4.0299
14 | 0.6818 | 0.17494 | -0.0288 | 3.8973
14.5 | 0.6978 | 0.18411 | -0.0337 | 3.7901
15 | 0.7162 | 0.1933 | -0.0386 | 3.7051
15.5 | 0.7355 | 0.20232 | -0.0435 | 3.6353
16 | 0.7555 | 0.21105 | -0.0485 | 3.5797
16.5 | 0.7759 | 0.22003 | -0.0535 | 3.5263
17 | 0.7967 | 0.22893 | -0.0586 | 3.4801
17.5 | 0.8178 | 0.23787 | -0.0638 | 3.438
18 | 0.8393 | 0.24672 | -0.0691 | 3.4018
18.5 | 0.8623 | 0.25597 | -0.0743 | 3.3688
19 | 0.8842 | 0.26422 | -0.0797 | 3.3465
20 | 0.9258 | 0.28146 | -0.0905 | 3.2893

## 66. Re 4M Mach 0.00 (1)
BIGFOIL.COM POLAR EXPORT
NACA66-009
NACA66-009 |  |  |  | Cl Max: | 0.698 | at alpha= | 7 | deg
JavaFoil+Calcfoil stall+Eppler ext transition |  |  |  | L/D Max: | 75.019 | at alpha= | 7 | deg
Re: | 4000000 |  |  | Cd Min: | 0.00381 | at alpha= | 0 | deg
Mach: | 0 |  |  | Cl=0 at alpha= | 0 | deg
|  |  |  | @ Cl=0.1, Cd= | 0.0038471
|  |  |  | @ Cl=0.4, Cd= | 0.0077694
|  |  |  | @ Cl=0.6, Cd= | 0.0804
alpha (deg) | Cl | Cd | Cm | Cl/Cd
-12 | -0.493 | 0.0804 | 0.007 | -6.13
-11.5 | -0.515 | 0.07595 | 0.007 | -6.779
-11 | -0.535 | 0.07172 | 0.006 | -7.465
-10.5 | -0.554 | 0.06778 | 0.006 | -8.166
-10 | -0.569 | 0.06383 | 0.006 | -8.911
-9.5 | -0.58 | 0.05972 | 0.006 | -9.718
-9 | -0.587 | 0.05617 | 0.005 | -10.458
-8.5 | -0.59 | 0.05262 | 0.005 | -11.207
-8 | -0.587 | 0.0491 | 0.005 | -11.948
-7.5 | -0.579 | 0.04528 | 0.005 | -12.785
-7 | -0.698 | 0.0093 | 0.009 | -75.008
-6.5 | -0.672 | 0.00928 | 0.009 | -72.446
-6 | -0.638 | 0.00894 | 0.008 | -71.405
-5.5 | -0.598 | 0.00854 | 0.007 | -70.039
-5 | -0.554 | 0.00873 | 0.007 | -63.479
-4.5 | -0.506 | 0.00797 | 0.006 | -63.562
-4 | -0.456 | 0.00803 | 0.005 | -56.722
-3.5 | -0.402 | 0.00778 | 0.005 | -51.688
-3 | -0.347 | 0.00749 | 0.004 | -46.291
-2.5 | -0.29 | 0.00723 | 0.003 | -40.156
-2 | -0.233 | 0.00704 | 0.003 | -33.085
-1.5 | -0.175 | 0.00385 | 0.002 | -45.455
-1 | -0.117 | 0.00385 | 0.001 | -30.333
-0.5 | -0.058 | 0.00384 | 0.001 | -15.231
0 | 0 | 0.00381 | 0 | 0
0.5 | 0.058 | 0.00384 | -0.001 | 15.24
1 | 0.117 | 0.00385 | -0.001 | 30.397
1.5 | 0.175 | 0.00386 | -0.002 | 45.316
2 | 0.233 | 0.00706 | -0.003 | 33.004
2.5 | 0.29 | 0.0073 | -0.003 | 39.781
3 | 0.347 | 0.00749 | -0.004 | 46.287
3.5 | 0.402 | 0.00778 | -0.005 | 51.683
4 | 0.456 | 0.00802 | -0.005 | 56.764
4.5 | 0.506 | 0.00793 | -0.006 | 63.853
5 | 0.554 | 0.00872 | -0.007 | 63.531
5.5 | 0.598 | 0.00853 | -0.007 | 70.101
6 | 0.638 | 0.00899 | -0.008 | 71.002
6.5 | 0.672 | 0.00934 | -0.009 | 71.987
7 | 0.698 | 0.0093 | -0.009 | 75.019
7.5 | 0.579 | 0.04528 | -0.005 | 12.784
8 | 0.587 | 0.0491 | -0.005 | 11.948
8.5 | 0.59 | 0.05262 | -0.005 | 11.207
9 | 0.587 | 0.05616 | -0.005 | 10.459
9.5 | 0.58 | 0.05972 | -0.006 | 9.718
10 | 0.569 | 0.06383 | -0.006 | 8.911
10.5 | 0.554 | 0.06778 | -0.006 | 8.166
11 | 0.535 | 0.07172 | -0.006 | 7.465
11.5 | 0.515 | 0.07595 | -0.007 | 6.779
12 | 0.493 | 0.0804 | -0.007 | 6.13

## 67. Re 4M Mach 0.00 (2)
BIGFOIL.COM POLAR EXPORT
NACA66-009
NACA66-009 |  |  |  | Cl Max: | 1.3208 | at alpha= | 14 | deg
XFOIL ncrit=9 |  |  |  | L/D Max: | 85.2537 | at alpha= | 8 | deg
Re: | 4000000 |  |  | Cd Min: | 0.04325 | at alpha= | 15.5 | deg
Mach: | 0 |  |  | Cl=0 at alpha= | 0.00088339 | deg
|  |  |  | @ Cl=0.1, Cd= | 0.0039529
|  |  |  | @ Cl=0.4, Cd= | 0.0065067
|  |  |  | @ Cl=0.6, Cd= | 0.0076633
alpha (deg) | Cl | Cd | Cm | Cl/Cd
-15 | -1.2414 | 0.04181 | -0.0355 | -29.6915
-14.5 | -1.3097 | 0.03231 | -0.0282 | -40.5354
-14 | -1.3217 | 0.02861 | -0.0211 | -46.1971
-13.5 | -1.3184 | 0.02517 | -0.0152 | -52.3798
-13 | -1.295 | 0.0225 | -0.0118 | -57.5556
-12.5 | -1.2646 | 0.02014 | -0.0092 | -62.7905
-12 | -1.2281 | 0.01822 | -0.0073 | -67.404
-11.5 | -1.1879 | 0.01656 | -0.0057 | -71.7331
-11 | -1.1375 | 0.01513 | -0.0062 | -75.1818
-10.5 | -1.0953 | 0.0142 | -0.0043 | -77.1338
-10 | -1.0487 | 0.01366 | -0.0033 | -76.7716
-9.5 | -1.0003 | 0.0131 | -0.0025 | -76.3588
-9 | -0.9579 | 0.01137 | -0.0008 | -84.248
-8.5 | -0.9083 | 0.01069 | -0.0002 | -84.9673
-8 | -0.8578 | 0.01008 | 0.0002 | -85.0992
-7.5 | -0.8069 | 0.00949 | 0.0007 | -85.0263
-7 | -0.7547 | 0.00903 | 0.0009 | -83.577
-6.5 | -0.7034 | 0.00836 | 0.0013 | -84.1388
-6 | -0.6504 | 0.00794 | 0.0014 | -81.9144
-5.5 | -0.5963 | 0.00763 | 0.0013 | -78.152
-5 | -0.5424 | 0.00727 | 0.0013 | -74.608
-4.5 | -0.4882 | 0.00691 | 0.0012 | -70.6512
-4 | -0.433 | 0.00668 | 0.001 | -64.8204
-3.5 | -0.3781 | 0.00639 | 0.0008 | -59.1706
-3 | -0.3226 | 0.00617 | 0.0005 | -52.2853
-2.5 | -0.2669 | 0.00596 | 0.0002 | -44.7819
-2 | -0.2114 | 0.00572 | 0 | -36.958
-1 | -0.1076 | 0.0041 | 0.0002 | -26.2439
-0.5 | -0.0566 | 0.0031 | 0.0004 | -18.2581
0 | -0.0001 | 0.00302 | 0 | -0.033113
0.5 | 0.0565 | 0.0031 | -0.0004 | 18.2258
1 | 0.1075 | 0.0041 | -0.0001 | 26.2195
2 | 0.2112 | 0.00572 | 0.0001 | 36.9231
2.5 | 0.2668 | 0.00596 | -0.0002 | 44.7651
3 | 0.3224 | 0.00617 | -0.0005 | 52.2528
3.5 | 0.3779 | 0.00639 | -0.0008 | 59.1393
4 | 0.4328 | 0.00668 | -0.0009 | 64.7904
4.5 | 0.4879 | 0.00691 | -0.0011 | 70.6078
5 | 0.542 | 0.00727 | -0.0012 | 74.553
5.5 | 0.5958 | 0.00764 | -0.0012 | 77.9843
6 | 0.6498 | 0.00794 | -0.0013 | 81.8388
6.5 | 0.7027 | 0.00835 | -0.0011 | 84.1557
7 | 0.7539 | 0.00901 | -0.0007 | 83.6737
7.5 | 0.8059 | 0.00948 | -0.0005 | 85.0105
8 | 0.8568 | 0.01005 | -0.0001 | 85.2537
8.5 | 0.9067 | 0.01073 | 0.0005 | 84.5014
9 | 0.9569 | 0.0113 | 0.001 | 84.6814
9.5 | 1.0034 | 0.01233 | 0.0021 | 81.3788
10 | 1.0473 | 0.01355 | 0.0035 | 77.2915
10.5 | 1.0923 | 0.01429 | 0.0049 | 76.4381
11.5 | 1.1842 | 0.0165 | 0.0065 | 71.7697
12 | 1.2244 | 0.01814 | 0.0081 | 67.4972
12.5 | 1.259 | 0.02027 | 0.0103 | 62.1115
13 | 1.2936 | 0.02202 | 0.0124 | 58.7466
13.5 | 1.3155 | 0.02487 | 0.0159 | 52.8951
14 | 1.3208 | 0.02811 | 0.0217 | 46.9868
14.5 | 1.3148 | 0.03134 | 0.0283 | 41.9528
15 | 1.2856 | 0.03705 | 0.0343 | 34.6991
15.5 | 1.2602 | 0.04325 | 0.0371 | 29.1376

## 68. Re 4M Mach 0.10 (1)
BIGFOIL.COM POLAR EXPORT
NACA66-009
NACA66-009 |  |  |  | Cl Max: | 0.696 | at alpha= | 7 | deg
JavaFoil+Calcfoil stall+Eppler ext transition |  |  |  | L/D Max: | 74.347 | at alpha= | 7 | deg
Re: | 4000000 |  |  | Cd Min: | 0.00383 | at alpha= | 0.5 | deg
Mach: | 0.1 |  |  | Cl=0 at alpha= | 0 | deg
|  |  |  | @ Cl=0.1, Cd= | 0.0038371
|  |  |  | @ Cl=0.4, Cd= | 0.00776
|  |  |  | @ Cl=0.6, Cd= | 0.0814
alpha (deg) | Cl | Cd | Cm | Cl/Cd
-12 | -0.46 | 0.0814 | 0.007 | -5.656
-11.5 | -0.486 | 0.07626 | 0.007 | -6.373
-11 | -0.51 | 0.07233 | 0.006 | -7.053
-10.5 | -0.532 | 0.06815 | 0.006 | -7.806
-10 | -0.551 | 0.06435 | 0.006 | -8.563
-9.5 | -0.566 | 0.06005 | 0.006 | -9.43
-9 | -0.577 | 0.05657 | 0.005 | -10.195
-8.5 | -0.582 | 0.053 | 0.005 | -10.978
-8 | -0.581 | 0.04941 | 0.005 | -11.763
-7.5 | -0.575 | 0.0458 | 0.005 | -12.558
-7 | -0.696 | 0.00972 | 0.009 | -71.668
-6.5 | -0.672 | 0.00942 | 0.009 | -71.379
-6 | -0.639 | 0.00897 | 0.008 | -71.244
-5.5 | -0.6 | 0.00864 | 0.007 | -69.392
-5 | -0.556 | 0.00829 | 0.007 | -67.035
-4.5 | -0.508 | 0.00798 | 0.006 | -63.737
-4 | -0.458 | 0.00804 | 0.005 | -56.873
-3.5 | -0.404 | 0.00778 | 0.005 | -51.955
-3 | -0.348 | 0.0075 | 0.004 | -46.462
-2.5 | -0.292 | 0.00729 | 0.003 | -40.033
-2 | -0.234 | 0.00703 | 0.003 | -33.296
-1.5 | -0.176 | 0.00388 | 0.002 | -45.319
-1 | -0.117 | 0.00384 | 0.001 | -30.558
-0.5 | -0.059 | 0.00385 | 0.001 | -15.274
0 | 0 | 0.00384 | 0 | 0
0.5 | 0.059 | 0.00383 | -0.001 | 15.362
1 | 0.117 | 0.00384 | -0.001 | 30.625
1.5 | 0.176 | 0.00387 | -0.002 | 45.451
2 | 0.234 | 0.00705 | -0.003 | 33.225
2.5 | 0.292 | 0.00731 | -0.003 | 39.926
3 | 0.348 | 0.0075 | -0.004 | 46.458
3.5 | 0.404 | 0.00778 | -0.005 | 51.95
4 | 0.458 | 0.0081 | -0.005 | 56.518
4.5 | 0.508 | 0.00794 | -0.006 | 64.045
5 | 0.556 | 0.00831 | -0.007 | 66.953
5.5 | 0.6 | 0.00864 | -0.007 | 69.391
6 | 0.639 | 0.00903 | -0.008 | 70.798
6.5 | 0.672 | 0.00937 | -0.009 | 71.761
7 | 0.696 | 0.00937 | -0.009 | 74.347
7.5 | 0.575 | 0.0458 | -0.005 | 12.558
8 | 0.581 | 0.04941 | -0.005 | 11.763
8.5 | 0.582 | 0.05301 | -0.005 | 10.977
9 | 0.577 | 0.05657 | -0.005 | 10.195
9.5 | 0.566 | 0.06005 | -0.006 | 9.429
10 | 0.551 | 0.06435 | -0.006 | 8.563
10.5 | 0.532 | 0.06816 | -0.006 | 7.806
11 | 0.51 | 0.07233 | -0.006 | 7.053
11.5 | 0.486 | 0.07649 | -0.007 | 6.354
12 | 0.46 | 0.0814 | -0.007 | 5.656

## 69. Re 4M Mach 0.10 (2)
BIGFOIL.COM POLAR EXPORT
NACA66-009
NACA66-009 |  |  |  | Cl Max: | 1.2251 | at alpha= | 13 | deg
XFOIL ncrit=9 |  |  |  | L/D Max: | 83.9793 | at alpha= | 7.5 | deg
Re: | 4000000 |  |  | Cd Min: | 0.03155 | at alpha= | 13 | deg
Mach: | 0.1 |  |  | Cl=0 at alpha= | 0.00087719 | deg
|  |  |  | @ Cl=0.1, Cd= | 0.0039519
|  |  |  | @ Cl=0.4, Cd= | 0.0065156
|  |  |  | @ Cl=0.6, Cd= | 0.0076841
alpha (deg) | Cl | Cd | Cm | Cl/Cd
-12.5 | -1.2315 | 0.02619 | -0.0161 | -47.0218
-12 | -1.2144 | 0.02198 | -0.012 | -55.2502
-11.5 | -1.1842 | 0.01893 | -0.0091 | -62.5568
-11 | -1.1403 | 0.01658 | -0.0084 | -68.7756
-10.5 | -1.0994 | 0.01511 | -0.0063 | -72.7598
-10 | -1.0544 | 0.01422 | -0.0047 | -74.1491
-9.5 | -1.0065 | 0.01346 | -0.0037 | -74.7771
-9 | -0.9634 | 0.01172 | -0.0019 | -82.2014
-8.5 | -0.9136 | 0.01096 | -0.0011 | -83.3577
-8 | -0.8627 | 0.0103 | -0.0005 | -83.7573
-7.5 | -0.8115 | 0.00966 | 0 | -84.0062
-7 | -0.7592 | 0.00913 | 0.0004 | -83.1544
-6.5 | -0.7058 | 0.00871 | 0.0005 | -81.0333
-6 | -0.6542 | 0.008 | 0.0011 | -81.775
-5.5 | -0.5998 | 0.00766 | 0.0011 | -78.3029
-5 | -0.5447 | 0.00742 | 0.0009 | -73.4097
-4.5 | -0.4909 | 0.00694 | 0.0011 | -70.7349
-4 | -0.4354 | 0.0067 | 0.0009 | -64.9851
-3.5 | -0.3802 | 0.00641 | 0.0007 | -59.3136
-3 | -0.3243 | 0.00618 | 0.0005 | -52.4757
-2.5 | -0.2683 | 0.00597 | 0.0002 | -44.9414
-2 | -0.2123 | 0.00574 | -0.0001 | -36.9861
-1.5 | -0.16 | 0.00499 | 0.0001 | -32.0641
-1 | -0.1081 | 0.00411 | 0.0002 | -26.3017
-0.5 | -0.0569 | 0.0031 | 0.0004 | -18.3548
0 | -0.0001 | 0.00303 | 0 | -0.033003
0.5 | 0.0569 | 0.0031 | -0.0004 | 18.3548
1 | 0.108 | 0.00411 | -0.0001 | 26.2774
1.5 | 0.1599 | 0.00498 | 0 | 32.1084
2 | 0.2122 | 0.00574 | 0.0001 | 36.9686
2.5 | 0.2681 | 0.00597 | -0.0002 | 44.9079
3 | 0.3241 | 0.00618 | -0.0004 | 52.4434
3.5 | 0.3799 | 0.00641 | -0.0007 | 59.2668
4 | 0.4351 | 0.0067 | -0.0008 | 64.9403
4.5 | 0.4906 | 0.00694 | -0.001 | 70.6916
5 | 0.5444 | 0.00742 | -0.0008 | 73.3693
5.5 | 0.5993 | 0.00768 | -0.0009 | 78.0339
6 | 0.6536 | 0.008 | -0.001 | 81.7
6.5 | 0.7056 | 0.00861 | -0.0005 | 81.9512
7 | 0.7584 | 0.00911 | -0.0002 | 83.2492
7.5 | 0.8104 | 0.00965 | 0.0002 | 83.9793
8 | 0.8617 | 0.01027 | 0.0007 | 83.9046
8.5 | 0.9119 | 0.011 | 0.0014 | 82.9
9 | 0.9623 | 0.01165 | 0.0021 | 82.6009
9.5 | 1.0042 | 0.01355 | 0.0041 | 74.1107
10 | 1.053 | 0.01409 | 0.005 | 74.7339
10.5 | 1.0962 | 0.0152 | 0.0069 | 72.1184
11 | 1.1381 | 0.01657 | 0.0088 | 68.6844
11.5 | 1.1799 | 0.01894 | 0.01 | 62.2967
12 | 1.2106 | 0.02187 | 0.0128 | 55.3544
12.5 | 1.2197 | 0.02705 | 0.0177 | 45.0906
13 | 1.2251 | 0.03155 | 0.0227 | 38.8304

## 70. Re 4M Mach 0.25 (1)
BIGFOIL.COM POLAR EXPORT
NACA66-009
NACA66-009 |  |  |  | Cl Max: | 0.667 | at alpha= | 6.5 | deg
JavaFoil+Calcfoil stall+Eppler ext transition |  |  |  | L/D Max: | 72.473 | at alpha= | 6.5 | deg
Re: | 4000000 |  |  | Cd Min: | 0.00385 | at alpha= | 0.5 | deg
Mach: | 0.25 |  |  | Cl=0 at alpha= | 0 | deg
|  |  |  | @ Cl=0.1, Cd= | 0.0038566
|  |  |  | @ Cl=0.4, Cd= | 0.0783
|  |  |  | @ Cl=0.6, Cd= | 0.0783
alpha (deg) | Cl | Cd | Cm | Cl/Cd
-11.5 | -0.203 | 0.07854 | 0.007 | -2.586
-11 | -0.274 | 0.07408 | 0.007 | -3.702
-10.5 | -0.337 | 0.06957 | 0.006 | -4.84
-10 | -0.393 | 0.066 | 0.006 | -5.949
-9.5 | -0.442 | 0.06208 | 0.006 | -7.112
-9 | -0.482 | 0.05824 | 0.005 | -8.283
-8.5 | -0.514 | 0.05455 | 0.005 | -9.421
-8 | -0.535 | 0.0509 | 0.005 | -10.515
-7.5 | -0.546 | 0.04781 | 0.005 | -11.422
-7 | -0.547 | 0.04424 | 0.004 | -12.359
-6.5 | -0.667 | 0.00917 | 0.009 | -72.666
-6 | -0.641 | 0.00928 | 0.008 | -69.132
-5.5 | -0.607 | 0.00886 | 0.007 | -68.453
-5 | -0.566 | 0.00848 | 0.007 | -66.69
-4.5 | -0.519 | 0.00812 | 0.006 | -63.903
-4 | -0.468 | 0.0078 | 0.005 | -60.055
-3.5 | -0.414 | 0.0079 | 0.005 | -52.417
-3 | -0.358 | 0.00766 | 0.004 | -46.668
-2.5 | -0.3 | 0.00736 | 0.003 | -40.691
-2 | -0.24 | 0.00711 | 0.003 | -33.834
-1.5 | -0.181 | 0.00391 | 0.002 | -46.272
-1 | -0.121 | 0.00387 | 0.001 | -31.214
-0.5 | -0.06 | 0.00387 | 0.001 | -15.605
0 | 0 | 0.00386 | 0 | 0
0.5 | 0.06 | 0.00385 | -0.001 | 15.698
1 | 0.121 | 0.00386 | -0.001 | 31.292
1.5 | 0.181 | 0.0039 | -0.002 | 46.369
2 | 0.24 | 0.00718 | -0.003 | 33.512
2.5 | 0.3 | 0.00738 | -0.003 | 40.602
3 | 0.358 | 0.00766 | -0.004 | 46.664
3.5 | 0.414 | 0.0079 | -0.005 | 52.413
4 | 0.468 | 0.00783 | -0.005 | 59.829
4.5 | 0.519 | 0.00815 | -0.006 | 63.666
5 | 0.566 | 0.00848 | -0.007 | 66.681
5.5 | 0.607 | 0.00885 | -0.007 | 68.519
6 | 0.641 | 0.00927 | -0.008 | 69.209
6.5 | 0.667 | 0.0092 | -0.009 | 72.473
7 | 0.547 | 0.0445 | -0.004 | 12.284
7.5 | 0.546 | 0.04777 | -0.005 | 11.43
8 | 0.535 | 0.05091 | -0.005 | 10.515
8.5 | 0.514 | 0.05493 | -0.005 | 9.356
9 | 0.482 | 0.05892 | -0.005 | 8.187
9.5 | 0.442 | 0.06203 | -0.006 | 7.119
10 | 0.393 | 0.06578 | -0.006 | 5.969
10.5 | 0.337 | 0.0702 | -0.006 | 4.796
11 | 0.274 | 0.07429 | -0.007 | 3.691
11.5 | 0.203 | 0.0783 | -0.007 | 2.593

## 71. Re 4M Mach 0.25 (2)
BIGFOIL.COM POLAR EXPORT
NACA66-009
NACA66-009 |  |  |  | Cl Max: | 0.923 | at alpha= | 8.5 | deg
XFOIL ncrit=9 |  |  |  | L/D Max: | 80.6579 | at alpha= | 6 | deg
Re: | 4000000 |  |  | Cd Min: | 0.10918 | at alpha= | 11.5 | deg
Mach: | 0.25 |  |  | Cl=0 at alpha= | 0.00085034 | deg
|  |  |  | @ Cl=0.1, Cd= | 0.0038942
|  |  |  | @ Cl=0.4, Cd= | 0.006554
|  |  |  | @ Cl=0.6, Cd= | 0.0078537
alpha (deg) | Cl | Cd | Cm | Cl/Cd
0 | -0.0001 | 0.00305 | 0 | -0.032787
0.5 | 0.0587 | 0.00311 | -0.0004 | 18.8746
1.5 | 0.1635 | 0.0051 | 0.0002 | 32.0588
2 | 0.2178 | 0.00579 | 0.0003 | 37.6166
3 | 0.3334 | 0.00623 | -0.0001 | 53.5152
3.5 | 0.391 | 0.00651 | -0.0002 | 60.0614
4 | 0.4483 | 0.00679 | -0.0002 | 66.0236
4.5 | 0.5056 | 0.00709 | -0.0002 | 71.3117
5 | 0.5613 | 0.00759 | 0.0003 | 73.9526
6 | 0.6743 | 0.00836 | 0.001 | 80.6579
6.5 | 0.7272 | 0.00926 | 0.0021 | 78.5313
7 | 0.7807 | 0.01009 | 0.0032 | 77.3736
7.5 | 0.8329 | 0.01112 | 0.0046 | 74.9011
8 | 0.8861 | 0.01205 | 0.0059 | 73.5353
8.5 | 0.923 | 0.01618 | 0.0094 | 57.0457
9 | 0.8501 | 0.04028 | 0.0234 | 21.1048
9.5 | 0.7981 | 0.0538 | 0.0301 | 14.8346
10 | 0.7498 | 0.06159 | 0.0342 | 12.1741
10.5 | 0.6953 | 0.07807 | 0.022 | 8.9061
11 | 0.6743 | 0.09235 | 0.0123 | 7.3016
11.5 | 0.6443 | 0.10918 | 0.0035 | 5.9013

## 72. Re 4M Mach 0.50 (1)
BIGFOIL.COM POLAR EXPORT
NACA66-009
NACA66-009 |  |  |  | Cl Max: | 1.051 | at alpha= | 20 | deg
JavaFoil+Calcfoil stall+Eppler ext transition |  |  |  | L/D Max: | 63.176 | at alpha= | 4.5 | deg
Re: | 4000000 |  |  | Cd Min: | 0.00392 | at alpha= | 0 | deg
Mach: | 0.5 |  |  | Cl=0 at alpha= | 0 | deg
|  |  |  | @ Cl=0.1, Cd= | 0.0039548
|  |  |  | @ Cl=0.4, Cd= | 0.047143
|  |  |  | @ Cl=0.6, Cd= | 0.073851
alpha (deg) | Cl | Cd | Cm | Cl/Cd
-20 | -1.051 | 0.16141 | 0.016 | -6.509
-19.5 | -1.028 | 0.14665 | 0.016 | -7.011
-19 | -0.999 | 0.14466 | 0.015 | -6.907
-18.5 | -0.974 | 0.13449 | 0.015 | -7.244
-18 | -0.947 | 0.14002 | 0.014 | -6.766
-17.5 | -0.923 | 0.12656 | 0.014 | -7.291
-17 | -0.899 | 0.11709 | 0.014 | -7.674
-16.5 | -0.87 | 0.12083 | 0.013 | -7.201
-16 | -0.845 | 0.11029 | 0.013 | -7.663
-15.5 | -0.818 | 0.11544 | 0.012 | -7.083
-15 | -0.793 | 0.10325 | 0.012 | -7.68
-14.5 | -0.77 | 0.09385 | 0.012 | -8.205
-14 | -0.74 | 0.09762 | 0.011 | -7.579
-13.5 | -0.716 | 0.08826 | 0.011 | -8.107
-13 | -0.687 | 0.10008 | 0.01 | -6.868
-12.5 | -0.661 | 0.08347 | 0.009 | -7.924
-12 | -0.637 | 0.07526 | 0.009 | -8.463
-11.5 | -0.609 | 0.07633 | 0.008 | -7.981
-11 | -0.583 | 0.07133 | 0.008 | -8.169
-10.5 | -0.557 | 0.06511 | 0.008 | -8.557
-10 | -0.53 | 0.06372 | 0.007 | -8.323
-9.5 | -0.503 | 0.06835 | 0.006 | -7.362
-9 | -0.478 | 0.05556 | 0.006 | -8.595
-8.5 | -0.451 | 0.05466 | 0.006 | -8.253
-8 | -0.425 | 0.05087 | 0.006 | -8.348
-7.5 | -0.398 | 0.04713 | 0.005 | -8.455
-7 | -0.372 | 0.04603 | 0.005 | -8.076
-6.5 | -0.345 | 0.04273 | 0.004 | -8.081
-6 | -0.319 | 0.0411 | 0.004 | -7.758
-5.5 | -0.292 | 0.03933 | 0.004 | -7.43
-5 | -0.445 | 0.0371 | 0.003 | -11.995
-4.5 | -0.547 | 0.00867 | 0.007 | -63.069
-4 | -0.509 | 0.00859 | 0.006 | -59.217
-3.5 | -0.456 | 0.00818 | 0.005 | -55.826
-3 | -0.397 | 0.00776 | 0.005 | -51.112
-2.5 | -0.333 | 0.00746 | 0.004 | -44.711
-2 | -0.268 | 0.00715 | 0.003 | -37.514
-1.5 | -0.202 | 0.00689 | 0.002 | -29.304
-1 | -0.135 | 0.00397 | 0.002 | -33.994
-0.5 | -0.068 | 0.00395 | 0.001 | -17.086
0 | 0 | 0.00392 | 0 | 0
0.5 | 0.068 | 0.00395 | -0.001 | 17.101
1 | 0.135 | 0.00396 | -0.002 | 34.046
1.5 | 0.202 | 0.00688 | -0.002 | 29.325
2 | 0.268 | 0.00716 | -0.003 | 37.45
2.5 | 0.334 | 0.00743 | -0.004 | 44.898
3 | 0.397 | 0.00773 | -0.005 | 51.302
3.5 | 0.456 | 0.00812 | -0.005 | 56.208
4 | 0.509 | 0.00859 | -0.006 | 59.215
4.5 | 0.547 | 0.00866 | -0.007 | 63.176
5 | 0.445 | 0.03686 | -0.003 | 12.076
5.5 | 0.292 | 0.03923 | -0.004 | 7.451
6 | 0.319 | 0.04113 | -0.004 | 7.75
6.5 | 0.345 | 0.04271 | -0.004 | 8.084
7 | 0.372 | 0.04591 | -0.005 | 8.098
7.5 | 0.399 | 0.04698 | -0.005 | 8.483
8 | 0.425 | 0.05121 | -0.006 | 8.294
8.5 | 0.451 | 0.05415 | -0.006 | 8.33
9 | 0.478 | 0.05588 | -0.006 | 8.546
9.5 | 0.503 | 0.06901 | -0.006 | 7.291
10 | 0.53 | 0.06442 | -0.007 | 8.232
10.5 | 0.557 | 0.06526 | -0.008 | 8.538
11 | 0.583 | 0.07117 | -0.008 | 8.187
11.5 | 0.609 | 0.07527 | -0.008 | 8.094
12 | 0.637 | 0.07519 | -0.009 | 8.474
12.5 | 0.661 | 0.08269 | -0.009 | 7.998
13 | 0.687 | 0.10006 | -0.01 | 6.87
13.5 | 0.716 | 0.08826 | -0.011 | 8.109
14 | 0.74 | 0.09763 | -0.011 | 7.579
14.5 | 0.769 | 0.09442 | -0.012 | 8.15
15 | 0.793 | 0.10269 | -0.012 | 7.72
15.5 | 0.818 | 0.11851 | -0.012 | 6.9
16 | 0.845 | 0.11028 | -0.013 | 7.664
16.5 | 0.87 | 0.12042 | -0.013 | 7.226
17 | 0.898 | 0.11791 | -0.014 | 7.616
17.5 | 0.923 | 0.1279 | -0.014 | 7.213
18 | 0.947 | 0.14105 | -0.014 | 6.717
18.5 | 0.974 | 0.13377 | -0.015 | 7.283
19 | 0.999 | 0.14471 | -0.015 | 6.905
19.5 | 1.029 | 0.14636 | -0.017 | 7.03
20 | 1.051 | 0.16251 | -0.016 | 6.465

## 73. Re 4M Mach 0.50 (2)
BIGFOIL.COM POLAR EXPORT
NACA66-009
NACA66-009 |  |  |  | Cl Max: | 0.9264 | at alpha= | 20 | deg
XFOIL ncrit=9 |  |  |  | L/D Max: | 67.6242 | at alpha= | 4 | deg
Re: | 4000000 |  |  | Cd Min: | 0.28206 | at alpha= | 20 | deg
Mach: | 0.5 |  |  | Cl=0 at alpha= | 0.00074962 | deg
|  |  |  | @ Cl=0.1, Cd= | 0.0039702
|  |  |  | @ Cl=0.4, Cd= | 0.0067522
|  |  |  | @ Cl=0.6, Cd= | 0.0098972
alpha (deg) | Cl | Cd | Cm | Cl/Cd
-20 | -0.9273 | 0.28196 | 0.0911 | -3.2888
-19.5 | -0.9058 | 0.27286 | 0.0856 | -3.3197
-19 | -0.8842 | 0.26365 | 0.0802 | -3.3537
-18.5 | -0.8643 | 0.25467 | 0.0748 | -3.3938
-18 | -0.8425 | 0.24682 | 0.0696 | -3.4134
-17.5 | -0.8206 | 0.23835 | 0.0644 | -3.4428
-17 | -0.7984 | 0.22929 | 0.0593 | -3.4821
-16.5 | -0.7773 | 0.22046 | 0.0542 | -3.5258
-16 | -0.7568 | 0.21148 | 0.0491 | -3.5786
-15.5 | -0.7366 | 0.20274 | 0.0441 | -3.6332
-15 | -0.7177 | 0.19358 | 0.0391 | -3.7075
-14.5 | -0.7003 | 0.18481 | 0.0341 | -3.7893
-14 | -0.6836 | 0.17504 | 0.0291 | -3.9054
-13.5 | -0.6675 | 0.16567 | 0.0242 | -4.0291
-13 | -0.6521 | 0.1559 | 0.0192 | -4.1828
-12.5 | -0.6385 | 0.14666 | 0.0142 | -4.3536
-12 | -0.6229 | 0.13861 | 0.0098 | -4.4939
-11.5 | -0.6165 | 0.12763 | 0.0044 | -4.8304
-11 | -0.6114 | 0.11714 | -0.0008 | -5.2194
-10.5 | -0.6057 | 0.10765 | -0.0058 | -5.6266
-10 | -0.5997 | 0.09869 | -0.0107 | -6.0766
-8.5 | -0.6151 | 0.06393 | -0.0364 | -9.6215
-8 | -0.6402 | 0.05402 | -0.0422 | -11.8512
-7.5 | -0.6756 | 0.04749 | -0.0383 | -14.2262
-7 | -0.6972 | 0.04048 | -0.0327 | -17.2233
-6.5 | -0.6998 | 0.0329 | -0.0272 | -21.2705
-6 | -0.6915 | 0.02456 | -0.0206 | -28.1555
-5.5 | -0.6657 | 0.0166 | -0.0143 | -40.1024
-5 | -0.6206 | 0.01058 | -0.0098 | -58.6578
-4.5 | -0.5652 | 0.00852 | -0.0061 | -66.338
-4 | -0.5044 | 0.00746 | -0.0038 | -67.6139
-3.5 | -0.4389 | 0.00702 | -0.0027 | -62.5214
-3 | -0.3739 | 0.00656 | -0.0019 | -56.997
-2.5 | -0.3081 | 0.00628 | -0.0016 | -49.0605
-2 | -0.2425 | 0.00602 | -0.0015 | -40.2824
-1.5 | -0.1784 | 0.00562 | -0.0014 | -31.7438
-1 | -0.1218 | 0.0045 | -0.0005 | -27.0667
-0.5 | -0.0667 | 0.00318 | 0.0005 | -20.9748
0 | -0.0001 | 0.00312 | 0 | -0.032051
0.5 | 0.0666 | 0.00317 | -0.0005 | 21.0095
1 | 0.1217 | 0.00449 | 0.0005 | 27.1047
1.5 | 0.1782 | 0.00562 | 0.0014 | 31.7082
2 | 0.2423 | 0.00602 | 0.0015 | 40.2492
2.5 | 0.3078 | 0.00628 | 0.0017 | 49.0127
3 | 0.3735 | 0.00656 | 0.002 | 56.936
3.5 | 0.4383 | 0.00703 | 0.0028 | 62.3471
4 | 0.5038 | 0.00745 | 0.0039 | 67.6242
4.5 | 0.5639 | 0.00855 | 0.0064 | 65.9532
5 | 0.6191 | 0.01061 | 0.01 | 58.3506
5.5 | 0.6645 | 0.0165 | 0.0146 | 40.2727
6 | 0.6906 | 0.02443 | 0.0208 | 28.2685
6.5 | 0.6991 | 0.03268 | 0.0274 | 21.3923
7 | 0.6958 | 0.04034 | 0.033 | 17.2484
7.5 | 0.6753 | 0.04724 | 0.0386 | 14.2951
8 | 0.6414 | 0.05361 | 0.0427 | 11.9642
8.5 | 0.6146 | 0.06419 | 0.0359 | 9.5747
9 | 0.608 | 0.07699 | 0.0236 | 7.8971
9.5 | 0.602 | 0.08781 | 0.017 | 6.8557
10 | 0.6007 | 0.09797 | 0.0113 | 6.1315
10.5 | 0.6003 | 0.10863 | 0.0057 | 5.5261
11 | 0.611 | 0.11685 | 0.0012 | 5.2289
11.5 | 0.6121 | 0.12871 | -0.0045 | 4.7557
12 | 0.6237 | 0.13783 | -0.0093 | 4.5251
12.5 | 0.6336 | 0.14823 | -0.0144 | 4.2744
13 | 0.6519 | 0.15579 | -0.0189 | 4.1845
13.5 | 0.6668 | 0.16544 | -0.0238 | 4.0305
14 | 0.6827 | 0.17504 | -0.0288 | 3.9003
14.5 | 0.6997 | 0.18452 | -0.0338 | 3.792
15 | 0.7164 | 0.19361 | -0.0388 | 3.7002
15.5 | 0.7357 | 0.20264 | -0.0438 | 3.6306
16 | 0.7558 | 0.21139 | -0.0487 | 3.5754
16.5 | 0.7764 | 0.2204 | -0.0539 | 3.5227
17 | 0.7974 | 0.22934 | -0.059 | 3.4769
17.5 | 0.8198 | 0.2384 | -0.0641 | 3.4388
18 | 0.8415 | 0.24686 | -0.0692 | 3.4088
18.5 | 0.8632 | 0.25477 | -0.0745 | 3.3882
19 | 0.8835 | 0.26408 | -0.08 | 3.3456
19.5 | 0.9049 | 0.27316 | -0.0853 | 3.3127
20 | 0.9264 | 0.28206 | -0.0908 | 3.2844

## 74. Re 5M Mach 0.00 (1)
BIGFOIL.COM POLAR EXPORT
NACA66-009
NACA66-009 |  |  |  | Cl Max: | 0.717 | at alpha= | 7.5 | deg
JavaFoil+Calcfoil stall+Eppler ext transition |  |  |  | L/D Max: | 77.01 | at alpha= | 7.5 | deg
Re: | 5000000 |  |  | Cd Min: | 0.0037 | at alpha= | -0.5 | deg
Mach: | 0 |  |  | Cl=0 at alpha= | 0 | deg
|  |  |  | @ Cl=0.1, Cd= | 0.0037285
|  |  |  | @ Cl=0.4, Cd= | 0.0074706
|  |  |  | @ Cl=0.6, Cd= | 0.08408
alpha (deg) | Cl | Cd | Cm | Cl/Cd
-12.5 | -0.47 | 0.08408 | 0.007 | -5.59
-12 | -0.493 | 0.07935 | 0.007 | -6.214
-11.5 | -0.515 | 0.07457 | 0.007 | -6.908
-11 | -0.536 | 0.0711 | 0.007 | -7.533
-10.5 | -0.554 | 0.06678 | 0.006 | -8.292
-10 | -0.569 | 0.06307 | 0.006 | -9.023
-9.5 | -0.581 | 0.05911 | 0.006 | -9.825
-9 | -0.588 | 0.05533 | 0.005 | -10.625
-8.5 | -0.59 | 0.0518 | 0.005 | -11.393
-8 | -0.587 | 0.0483 | 0.005 | -12.163
-7.5 | -0.717 | 0.00933 | 0.01 | -76.819
-7 | -0.698 | 0.00939 | 0.009 | -74.364
-6.5 | -0.672 | 0.00895 | 0.009 | -75.097
-6 | -0.638 | 0.00863 | 0.008 | -73.954
-5.5 | -0.598 | 0.00823 | 0.007 | -72.672
-5 | -0.554 | 0.00846 | 0.007 | -65.51
-4.5 | -0.506 | 0.00804 | 0.006 | -62.973
-4 | -0.456 | 0.00773 | 0.005 | -58.909
-3.5 | -0.402 | 0.00748 | 0.005 | -53.779
-3 | -0.347 | 0.00722 | 0.004 | -48.059
-2.5 | -0.29 | 0.00701 | 0.003 | -41.384
-2 | -0.233 | 0.00677 | 0.003 | -34.408
-1.5 | -0.175 | 0.00377 | 0.002 | -46.493
-1 | -0.117 | 0.00373 | 0.001 | -31.363
-0.5 | -0.058 | 0.0037 | 0.001 | -15.809
0 | 0 | 0.0037 | 0 | 0
0.5 | 0.058 | 0.0037 | -0.001 | 15.817
1 | 0.117 | 0.00374 | -0.001 | 31.28
1.5 | 0.175 | 0.00376 | -0.002 | 46.609
2 | 0.233 | 0.00679 | -0.003 | 34.32
2.5 | 0.29 | 0.00703 | -0.003 | 41.273
3 | 0.347 | 0.00722 | -0.004 | 48.055
3.5 | 0.402 | 0.00748 | -0.005 | 53.774
4 | 0.456 | 0.00778 | -0.005 | 58.55
4.5 | 0.506 | 0.00804 | -0.006 | 63.014
5 | 0.554 | 0.0084 | -0.007 | 66.005
5.5 | 0.598 | 0.00824 | -0.007 | 72.599
6 | 0.638 | 0.00861 | -0.008 | 74.136
6.5 | 0.672 | 0.00901 | -0.009 | 74.638
7 | 0.698 | 0.00939 | -0.009 | 74.375
7.5 | 0.717 | 0.0093 | -0.01 | 77.01
8 | 0.587 | 0.0483 | -0.005 | 12.163
8.5 | 0.59 | 0.0518 | -0.005 | 11.393
9 | 0.588 | 0.05534 | -0.005 | 10.624
9.5 | 0.581 | 0.05911 | -0.006 | 9.825
10 | 0.569 | 0.06308 | -0.006 | 9.023
10.5 | 0.554 | 0.06678 | -0.006 | 8.292
11 | 0.536 | 0.0711 | -0.007 | 7.533
11.5 | 0.515 | 0.07457 | -0.007 | 6.908
12 | 0.493 | 0.07935 | -0.007 | 6.214
12.5 | 0.47 | 0.08408 | -0.007 | 5.59

## 75. Re 5M Mach 0.00 (2)
BIGFOIL.COM POLAR EXPORT
NACA66-009
NACA66-009 |  |  |  | Cl Max: | 1.3947 | at alpha= | 14.5 | deg
XFOIL ncrit=9 |  |  |  | L/D Max: | 92.409 | at alpha= | 8 | deg
Re: | 5000000 |  |  | Cd Min: | 0.06749 | at alpha= | -17 | deg
Mach: | 0 |  |  | Cl=0 at alpha= | 0 | deg
|  |  |  | @ Cl=0.1, Cd= | 0.0039074
|  |  |  | @ Cl=0.4, Cd= | 0.0062249
|  |  |  | @ Cl=0.6, Cd= | 0.0072153
alpha (deg) | Cl | Cd | Cm | Cl/Cd
-17 | -1.2121 | 0.06749 | -0.0272 | -17.9597
-16.5 | -1.2785 | 0.05091 | -0.0364 | -25.1129
-16 | -1.3407 | 0.03981 | -0.0362 | -33.6775
-15.5 | -1.368 | 0.03388 | -0.0321 | -40.3778
-15 | -1.3912 | 0.02902 | -0.0256 | -47.9394
-14.5 | -1.3956 | 0.02616 | -0.0186 | -53.3486
-14 | -1.3855 | 0.02314 | -0.0133 | -59.8747
-13.5 | -1.3591 | 0.02084 | -0.0102 | -65.2159
-13 | -1.3257 | 0.01891 | -0.0078 | -70.1058
-12.5 | -1.2885 | 0.01715 | -0.0059 | -75.1312
-12 | -1.2469 | 0.01578 | -0.0046 | -79.0177
-11.5 | -1.1967 | 0.01452 | -0.0049 | -82.4174
-11 | -1.1551 | 0.01359 | -0.003 | -84.9963
-10.5 | -1.1098 | 0.01283 | -0.0017 | -86.5004
-10 | -1.0608 | 0.01235 | -0.0011 | -85.8947
-9.5 | -1.011 | 0.01184 | -0.0006 | -85.3885
-9 | -0.964 | 0.01076 | 0.0003 | -89.5911
-8.5 | -0.9149 | 0.00995 | 0.001 | -91.9497
-8 | -0.864 | 0.00936 | 0.0014 | -92.3077
-7 | -0.7596 | 0.00841 | 0.0018 | -90.321
-6.5 | -0.7061 | 0.00808 | 0.0018 | -87.3886
-6 | -0.6536 | 0.00754 | 0.002 | -86.6844
-5.5 | -0.5995 | 0.0072 | 0.0019 | -83.2639
-5 | -0.5446 | 0.00699 | 0.0017 | -77.9113
-4.5 | -0.4904 | 0.0066 | 0.0017 | -74.303
-4 | -0.4352 | 0.00637 | 0.0014 | -68.3203
-3.5 | -0.3797 | 0.00614 | 0.0011 | -61.8404
-3 | -0.3242 | 0.00591 | 0.0009 | -54.8562
-2.5 | -0.2682 | 0.00573 | 0.0005 | -46.8063
-2 | -0.2125 | 0.00553 | 0.0002 | -38.4268
-0.5 | -0.0558 | 0.00311 | 0.0003 | -17.9421
0.5 | 0.0558 | 0.00311 | -0.0003 | 17.9421
1.5 | 0.1589 | 0.00497 | -0.0001 | 31.9718
2 | 0.2124 | 0.00553 | -0.0002 | 38.4087
2.5 | 0.2681 | 0.00573 | -0.0005 | 46.7888
3 | 0.3241 | 0.00591 | -0.0008 | 54.8393
3.5 | 0.3795 | 0.00614 | -0.0011 | 61.8078
4 | 0.435 | 0.00637 | -0.0014 | 68.2889
4.5 | 0.4901 | 0.0066 | -0.0016 | 74.2576
5 | 0.5443 | 0.00699 | -0.0016 | 77.8684
5.5 | 0.5991 | 0.00721 | -0.0018 | 83.0929
6 | 0.6531 | 0.00753 | -0.0019 | 86.7331
6.5 | 0.7054 | 0.00808 | -0.0017 | 87.302
7 | 0.7589 | 0.0084 | -0.0017 | 90.3452
8 | 0.8631 | 0.00934 | -0.0013 | 92.409
8.5 | 0.9138 | 0.00995 | -0.0008 | 91.8392
9 | 0.9628 | 0.01075 | -0.0001 | 89.5628
9.5 | 1.0091 | 0.0119 | 0.001 | 84.7983
10 | 1.0597 | 0.01227 | 0.0013 | 86.3651
10.5 | 1.1076 | 0.01288 | 0.0021 | 85.9938
11 | 1.1527 | 0.01361 | 0.0034 | 84.6951
11.5 | 1.194 | 0.01449 | 0.0054 | 82.4017
12 | 1.2429 | 0.01578 | 0.0054 | 78.7643
12.5 | 1.2837 | 0.01724 | 0.0069 | 74.4606
13 | 1.3229 | 0.01867 | 0.0085 | 70.857
13.5 | 1.3551 | 0.02071 | 0.011 | 65.4322
14 | 1.3781 | 0.02336 | 0.0146 | 58.994
14.5 | 1.3947 | 0.02561 | 0.0191 | 54.4592
15 | 1.3881 | 0.02875 | 0.0263 | 48.2817
15.5 | 1.378 | 0.03254 | 0.0319 | 42.3479
16 | 1.3383 | 0.03952 | 0.0369 | 33.8639
16.5 | 1.2834 | 0.04969 | 0.0373 | 25.8281

## 76. Re 5M Mach 0.10 (1)
BIGFOIL.COM POLAR EXPORT
NACA66-009
NACA66-009 |  |  |  | Cl Max: | 0.696 | at alpha= | 7 | deg
JavaFoil+Calcfoil stall+Eppler ext transition |  |  |  | L/D Max: | 74.26 | at alpha= | 6.5 | deg
Re: | 5000000 |  |  | Cd Min: | 0.00369 | at alpha= | 0 | deg
Mach: | 0.1 |  |  | Cl=0 at alpha= | 0 | deg
|  |  |  | @ Cl=0.1, Cd= | 0.0037241
|  |  |  | @ Cl=0.4, Cd= | 0.0074736
|  |  |  | @ Cl=0.6, Cd= | 0.07977
alpha (deg) | Cl | Cd | Cm | Cl/Cd
-12 | -0.461 | 0.07977 | 0.007 | -5.774
-11.5 | -0.486 | 0.07526 | 0.007 | -6.46
-11 | -0.51 | 0.0709 | 0.007 | -7.198
-10.5 | -0.532 | 0.06732 | 0.006 | -7.907
-10 | -0.551 | 0.06341 | 0.006 | -8.695
-9.5 | -0.567 | 0.05914 | 0.006 | -9.581
-9 | -0.577 | 0.05565 | 0.005 | -10.37
-8.5 | -0.582 | 0.05216 | 0.005 | -11.164
-8 | -0.582 | 0.04872 | 0.005 | -11.943
-7.5 | -0.578 | 0.04412 | 0.005 | -13.099
-7 | -0.696 | 0.00945 | 0.009 | -73.697
-6.5 | -0.672 | 0.0091 | 0.009 | -73.885
-6 | -0.639 | 0.00865 | 0.008 | -73.911
-5.5 | -0.6 | 0.00828 | 0.007 | -72.488
-5 | -0.556 | 0.00847 | 0.007 | -65.683
-4.5 | -0.508 | 0.00807 | 0.006 | -63.027
-4 | -0.458 | 0.00778 | 0.005 | -58.784
-3.5 | -0.404 | 0.00749 | 0.005 | -53.948
-3 | -0.348 | 0.00726 | 0.004 | -48.013
-2.5 | -0.292 | 0.00701 | 0.003 | -41.644
-2 | -0.234 | 0.00682 | 0.003 | -34.313
-1.5 | -0.176 | 0.00378 | 0.002 | -46.605
-1 | -0.117 | 0.00374 | 0.001 | -31.451
-0.5 | -0.059 | 0.00371 | 0.001 | -15.85
0 | 0 | 0.00369 | 0 | 0
0.5 | 0.059 | 0.00371 | -0.001 | 15.865
1 | 0.117 | 0.00373 | -0.001 | 31.522
1.5 | 0.176 | 0.00377 | -0.002 | 46.726
2 | 0.234 | 0.00684 | -0.003 | 34.225
2.5 | 0.292 | 0.00702 | -0.003 | 41.537
3 | 0.348 | 0.00726 | -0.004 | 48.009
3.5 | 0.404 | 0.00749 | -0.005 | 53.944
4 | 0.458 | 0.00778 | -0.005 | 58.823
4.5 | 0.508 | 0.00812 | -0.006 | 62.627
5 | 0.556 | 0.00846 | -0.007 | 65.73
5.5 | 0.6 | 0.00828 | -0.007 | 72.477
6 | 0.639 | 0.0087 | -0.008 | 73.47
6.5 | 0.672 | 0.00905 | -0.009 | 74.26
7 | 0.696 | 0.00945 | -0.009 | 73.713
7.5 | 0.578 | 0.04412 | -0.005 | 13.099
8 | 0.582 | 0.04872 | -0.005 | 11.943
8.5 | 0.582 | 0.05216 | -0.005 | 11.164
9 | 0.577 | 0.05565 | -0.005 | 10.37
9.5 | 0.567 | 0.05914 | -0.006 | 9.581
10 | 0.551 | 0.06341 | -0.006 | 8.695
10.5 | 0.532 | 0.06732 | -0.006 | 7.907
11 | 0.51 | 0.0709 | -0.007 | 7.198
11.5 | 0.486 | 0.07548 | -0.007 | 6.442
12 | 0.461 | 0.07977 | -0.007 | 5.774

## 77. Re 5M Mach 0.10 (2)
BIGFOIL.COM POLAR EXPORT
NACA66-009
NACA66-009 |  |  |  | Cl Max: | 1.3289 | at alpha= | 13.5 | deg
XFOIL ncrit=9 |  |  |  | L/D Max: | 91.3249 | at alpha= | 8 | deg
Re: | 5000000 |  |  | Cd Min: | 0.05391 | at alpha= | 15 | deg
Mach: | 0.1 |  |  | Cl=0 at alpha= | 0.00088968 | deg
|  |  |  | @ Cl=0.1, Cd= | 0.0041291
|  |  |  | @ Cl=0.4, Cd= | 0.0062364
|  |  |  | @ Cl=0.6, Cd= | 0.0072253
alpha (deg) | Cl | Cd | Cm | Cl/Cd
-14.5 | -1.2789 | 0.03649 | -0.0336 | -35.048
-14 | -1.324 | 0.02986 | -0.0245 | -44.3403
-13.5 | -1.3315 | 0.02567 | -0.0172 | -51.8699
-13 | -1.3128 | 0.02237 | -0.0131 | -58.6857
-12.5 | -1.2844 | 0.0196 | -0.01 | -65.5306
-12 | -1.2473 | 0.01758 | -0.0078 | -70.9499
-11.5 | -1.2011 | 0.0158 | -0.0073 | -76.019
-11 | -1.16 | 0.01448 | -0.0051 | -80.1105
-10.5 | -1.1161 | 0.01342 | -0.0034 | -83.1669
-10 | -1.0679 | 0.0127 | -0.0024 | -84.0866
-9.5 | -1.0181 | 0.01207 | -0.0017 | -84.3496
-9 | -0.9654 | 0.01177 | -0.0015 | -82.0221
-8.5 | -0.9204 | 0.01019 | 0.0001 | -90.3238
-8 | -0.8693 | 0.00953 | 0.0007 | -91.2172
-7 | -0.7643 | 0.0085 | 0.0014 | -89.9176
-6.5 | -0.7105 | 0.00813 | 0.0014 | -87.3924
-6 | -0.6575 | 0.00759 | 0.0017 | -86.6271
-5.5 | -0.6031 | 0.00724 | 0.0017 | -83.3011
-5 | -0.5479 | 0.00701 | 0.0015 | -78.1598
-4.5 | -0.4932 | 0.00662 | 0.0015 | -74.5015
-3.5 | -0.3818 | 0.00616 | 0.001 | -61.9805
-3 | -0.326 | 0.00592 | 0.0008 | -55.0676
-2.5 | -0.2696 | 0.00574 | 0.0004 | -46.9686
-2 | -0.2136 | 0.00554 | 0.0002 | -38.556
-1 | -0.1066 | 0.00428 | 0.0001 | -24.9065
-0.5 | -0.0562 | 0.00311 | 0.0003 | -18.0707
0 | -0.0001 | 0.00294 | 0 | -0.034014
0.5 | 0.0561 | 0.00311 | -0.0003 | 18.0386
1 | 0.1065 | 0.00428 | -0.0001 | 24.8832
2 | 0.2135 | 0.00554 | -0.0001 | 38.5379
2.5 | 0.2694 | 0.00574 | -0.0004 | 46.9338
3 | 0.3258 | 0.00592 | -0.0008 | 55.0338
3.5 | 0.3815 | 0.00616 | -0.001 | 61.9318
4.5 | 0.4929 | 0.00662 | -0.0015 | 74.4562
5.5 | 0.6026 | 0.00724 | -0.0016 | 83.232
6 | 0.657 | 0.00759 | -0.0016 | 86.5613
6.5 | 0.7098 | 0.00813 | -0.0013 | 87.3063
7 | 0.7636 | 0.00848 | -0.0012 | 90.0472
8 | 0.8685 | 0.00951 | -0.0005 | 91.3249
8.5 | 0.9193 | 0.01018 | 0.0001 | 90.3045
9 | 0.965 | 0.01161 | 0.0016 | 83.118
9.5 | 1.0161 | 0.01213 | 0.0021 | 83.7675
10 | 1.0667 | 0.01262 | 0.0026 | 84.5246
10.5 | 1.1138 | 0.01346 | 0.0038 | 82.7489
11 | 1.1577 | 0.01447 | 0.0056 | 80.0069
11.5 | 1.1991 | 0.01581 | 0.0077 | 75.8444
12 | 1.2433 | 0.01757 | 0.0086 | 70.7627
12.5 | 1.2785 | 0.01979 | 0.011 | 64.6033
13 | 1.312 | 0.02185 | 0.0135 | 60.0458
13.5 | 1.3289 | 0.02536 | 0.0179 | 52.4014
14 | 1.3137 | 0.03013 | 0.0261 | 43.6011
14.5 | 1.2952 | 0.03451 | 0.033 | 37.5312
15 | 1.1468 | 0.05391 | 0.0381 | 21.2725

## 78. Re 5M Mach 0.25 (1)
BIGFOIL.COM POLAR EXPORT
NACA66-009
NACA66-009 |  |  |  | Cl Max: | 0.667 | at alpha= | 6.5 | deg
JavaFoil+Calcfoil stall+Eppler ext transition |  |  |  | L/D Max: | 71.636 | at alpha= | 6 | deg
Re: | 5000000 |  |  | Cd Min: | 0.0037 | at alpha= | 0 | deg
Mach: | 0.25 |  |  | Cl=0 at alpha= | 0 | deg
|  |  |  | @ Cl=0.1, Cd= | 0.0037431
|  |  |  | @ Cl=0.4, Cd= | 0.07757
|  |  |  | @ Cl=0.6, Cd= | 0.07757
alpha (deg) | Cl | Cd | Cm | Cl/Cd
-11.5 | -0.203 | 0.07666 | 0.007 | -2.65
-11 | -0.274 | 0.07313 | 0.007 | -3.751
-10.5 | -0.337 | 0.06892 | 0.006 | -4.887
-10 | -0.393 | 0.0654 | 0.006 | -6.007
-9.5 | -0.442 | 0.06141 | 0.006 | -7.194
-9 | -0.483 | 0.05771 | 0.005 | -8.362
-8.5 | -0.514 | 0.054 | 0.005 | -9.522
-8 | -0.536 | 0.05052 | 0.005 | -10.603
-7.5 | -0.546 | 0.04717 | 0.005 | -11.585
-7 | -0.548 | 0.04349 | 0.005 | -12.591
-6.5 | -0.667 | 0.00937 | 0.009 | -71.139
-6 | -0.641 | 0.00897 | 0.008 | -71.553
-5.5 | -0.607 | 0.00853 | 0.007 | -71.147
-5 | -0.566 | 0.00818 | 0.007 | -69.115
-4.5 | -0.519 | 0.00784 | 0.006 | -66.207
-4 | -0.468 | 0.00792 | 0.005 | -59.107
-3.5 | -0.414 | 0.00766 | 0.005 | -54.085
-3 | -0.358 | 0.00736 | 0.004 | -48.603
-2.5 | -0.3 | 0.00709 | 0.003 | -42.262
-2 | -0.24 | 0.0069 | 0.003 | -34.872
-1.5 | -0.181 | 0.0038 | 0.002 | -47.605
-1 | -0.121 | 0.00376 | 0.001 | -32.133
-0.5 | -0.06 | 0.00373 | 0.001 | -16.206
0 | 0 | 0.0037 | 0 | 0
0.5 | 0.06 | 0.00373 | -0.001 | 16.215
1 | 0.121 | 0.00375 | -0.001 | 32.23
1.5 | 0.181 | 0.00379 | -0.002 | 47.707
2 | 0.24 | 0.00691 | -0.003 | 34.785
2.5 | 0.3 | 0.00716 | -0.003 | 41.851
3 | 0.358 | 0.00736 | -0.004 | 48.599
3.5 | 0.414 | 0.00766 | -0.005 | 54.08
4 | 0.468 | 0.00792 | -0.005 | 59.164
4.5 | 0.519 | 0.00787 | -0.006 | 65.963
5 | 0.566 | 0.00818 | -0.007 | 69.104
5.5 | 0.607 | 0.00852 | -0.007 | 71.221
6 | 0.641 | 0.00895 | -0.008 | 71.636
6.5 | 0.667 | 0.00932 | -0.009 | 71.528
7 | 0.547 | 0.04379 | -0.005 | 12.496
7.5 | 0.546 | 0.04712 | -0.005 | 11.597
8 | 0.536 | 0.05052 | -0.005 | 10.603
8.5 | 0.514 | 0.05395 | -0.005 | 9.53
9 | 0.483 | 0.05788 | -0.005 | 8.337
9.5 | 0.442 | 0.0612 | -0.006 | 7.22
10 | 0.393 | 0.06479 | -0.006 | 6.062
10.5 | 0.337 | 0.06902 | -0.006 | 4.88
11 | 0.274 | 0.07332 | -0.007 | 3.742
11.5 | 0.203 | 0.07757 | -0.007 | 2.618

## 79. Re 5M Mach 0.25 (2)
BIGFOIL.COM POLAR EXPORT
NACA66-009
NACA66-009 |  |  |  | Cl Max: | 0.9847 | at alpha= | 9 | deg
XFOIL ncrit=9 |  |  |  | L/D Max: | 85.7661 | at alpha= | 6.5 | deg
Re: | 5000000 |  |  | Cd Min: | 0.15817 | at alpha= | -14 | deg
Mach: | 0.25 |  |  | Cl=0 at alpha= | 0.00086356 | deg
|  |  |  | @ Cl=0.1, Cd= | 0.0039052
|  |  |  | @ Cl=0.4, Cd= | 0.0062955
|  |  |  | @ Cl=0.6, Cd= | 0.0073467
alpha (deg) | Cl | Cd | Cm | Cl/Cd
-14 | -0.6677 | 0.15817 | 0.0205 | -4.2214
-13.5 | -0.6587 | 0.14897 | 0.016 | -4.4217
-13 | -0.6519 | 0.13923 | 0.0112 | -4.6822
-12.5 | -0.6508 | 0.12833 | 0.0061 | -5.0713
-12 | -0.6548 | 0.11667 | 0.0005 | -5.6124
-11.5 | -0.6783 | 0.10093 | -0.0073 | -6.7205
-11 | -0.7222 | 0.08141 | -0.0193 | -8.8711
-10.5 | -0.7582 | 0.06533 | -0.033 | -11.6057
-10 | -0.7972 | 0.05695 | -0.0336 | -13.9982
-9.5 | -0.8582 | 0.04626 | -0.0268 | -18.5517
-9 | -0.9852 | 0.01616 | -0.0093 | -60.9653
-8.5 | -0.9412 | 0.01346 | -0.0068 | -69.9257
-8 | -0.8958 | 0.01107 | -0.0043 | -80.9214
-7.5 | -0.8432 | 0.01002 | -0.0028 | -84.1517
-7 | -0.7891 | 0.00923 | -0.0017 | -85.493
-6.5 | -0.7341 | 0.00856 | -0.0009 | -85.7593
-6 | -0.6777 | 0.00813 | -0.0004 | -83.3579
-5.5 | -0.6226 | 0.00747 | 0.0003 | -83.3467
-5 | -0.5654 | 0.00715 | 0.0005 | -79.0769
-4.5 | -0.5084 | 0.00678 | 0.0007 | -74.9853
-4 | -0.451 | 0.00647 | 0.0008 | -69.7063
-3.5 | -0.3929 | 0.00627 | 0.0006 | -62.6635
-3 | -0.3355 | 0.00598 | 0.0005 | -56.1037
-2.5 | -0.2772 | 0.0058 | 0.0002 | -47.7931
-2 | -0.2193 | 0.00559 | 0 | -39.2308
-1.5 | -0.1635 | 0.0051 | -0.0001 | -32.0588
-1 | -0.1093 | 0.00434 | 0 | -25.1843
-0.5 | -0.0579 | 0.00311 | 0.0003 | -18.6174
0 | -0.0001 | 0.00295 | 0 | -0.033898
0.5 | 0.0578 | 0.00311 | -0.0003 | 18.5852
1.5 | 0.1634 | 0.0051 | 0.0001 | 32.0392
2 | 0.2191 | 0.00559 | 0.0001 | 39.195
2.5 | 0.277 | 0.0058 | -0.0002 | 47.7586
3 | 0.3353 | 0.00597 | -0.0005 | 56.1642
3.5 | 0.3926 | 0.00627 | -0.0005 | 62.6156
4 | 0.4507 | 0.00647 | -0.0007 | 69.66
4.5 | 0.508 | 0.00678 | -0.0006 | 74.9263
5 | 0.5649 | 0.00715 | -0.0004 | 79.007
5.5 | 0.622 | 0.00747 | -0.0002 | 83.2664
6 | 0.6768 | 0.00814 | 0.0005 | 83.145
6.5 | 0.7333 | 0.00855 | 0.001 | 85.7661
7 | 0.7881 | 0.00922 | 0.0019 | 85.4772
7.5 | 0.8421 | 0.01001 | 0.003 | 84.1259
8 | 0.8948 | 0.011 | 0.0045 | 81.3455
8.5 | 0.94 | 0.01336 | 0.007 | 70.3593
9 | 0.9847 | 0.0159 | 0.0094 | 61.9308
9.5 | 0.8704 | 0.04424 | 0.0261 | 19.6745
10 | 0.8089 | 0.05548 | 0.0336 | 14.58
10.5 | 0.7494 | 0.06615 | 0.0329 | 11.3288
11 | 0.7257 | 0.0798 | 0.0209 | 9.094
11.5 | 0.6659 | 0.10353 | 0.0064 | 6.432
12 | 0.6511 | 0.11728 | -0.0005 | 5.5517
12.5 | 0.6456 | 0.12941 | -0.0063 | 4.9888
13 | 0.6541 | 0.13809 | -0.0106 | 4.7368
13.5 | 0.6584 | 0.14864 | -0.0156 | 4.4295
14 | 0.6686 | 0.15745 | -0.0201 | 4.2464

## 80. Re 5M Mach 0.50 (1)
BIGFOIL.COM POLAR EXPORT
NACA66-009
NACA66-009 |  |  |  | Cl Max: | 1.052 | at alpha= | 20 | deg
JavaFoil+Calcfoil stall+Eppler ext transition |  |  |  | L/D Max: | 62.891 | at alpha= | 4.5 | deg
Re: | 5000000 |  |  | Cd Min: | 0.00379 | at alpha= | -0.5 | deg
Mach: | 0.5 |  |  | Cl=0 at alpha= | 0 | deg
|  |  |  | @ Cl=0.1, Cd= | 0.0038139
|  |  |  | @ Cl=0.4, Cd= | 0.046368
|  |  |  | @ Cl=0.6, Cd= | 0.072762
alpha (deg) | Cl | Cd | Cm | Cl/Cd
-20 | -1.052 | 0.14708 | 0.017 | -7.153
-19.5 | -1.031 | 0.14247 | 0.017 | -7.239
-19 | -1 | 0.14147 | 0.015 | -7.067
-18.5 | -0.975 | 0.13177 | 0.015 | -7.401
-18 | -0.948 | 0.13885 | 0.014 | -6.826
-17.5 | -0.924 | 0.12385 | 0.014 | -7.46
-17 | -0.903 | 0.11247 | 0.015 | -8.03
-16.5 | -0.871 | 0.11745 | 0.013 | -7.414
-16 | -0.849 | 0.10664 | 0.014 | -7.962
-15.5 | -0.818 | 0.11384 | 0.012 | -7.186
-15 | -0.795 | 0.10095 | 0.012 | -7.871
-14.5 | -0.78 | 0.08557 | 0.014 | -9.117
-14 | -0.74 | 0.09639 | 0.011 | -7.679
-13.5 | -0.719 | 0.08528 | 0.011 | -8.428
-13 | -0.688 | 0.0882 | 0.01 | -7.801
-12.5 | -0.662 | 0.08143 | 0.01 | -8.133
-12 | -0.645 | 0.0695 | 0.011 | -9.278
-11.5 | -0.61 | 0.07472 | 0.009 | -8.159
-11 | -0.583 | 0.0699 | 0.008 | -8.342
-10.5 | -0.559 | 0.0636 | 0.008 | -8.783
-10 | -0.531 | 0.06306 | 0.007 | -8.42
-9.5 | -0.503 | 0.06662 | 0.006 | -7.554
-9 | -0.478 | 0.05474 | 0.007 | -8.741
-8.5 | -0.451 | 0.05361 | 0.006 | -8.42
-8 | -0.425 | 0.05009 | 0.006 | -8.485
-7.5 | -0.399 | 0.0463 | 0.006 | -8.618
-7 | -0.372 | 0.04508 | 0.005 | -8.25
-6.5 | -0.346 | 0.04217 | 0.005 | -8.195
-6 | -0.319 | 0.04049 | 0.004 | -7.878
-5.5 | -0.292 | 0.03896 | 0.004 | -7.506
-5 | -0.445 | 0.03669 | 0.003 | -12.135
-4.5 | -0.547 | 0.0087 | 0.007 | -62.878
-4 | -0.509 | 0.00826 | 0.006 | -61.561
-3.5 | -0.456 | 0.00785 | 0.005 | -58.16
-3 | -0.397 | 0.00747 | 0.005 | -53.069
-2.5 | -0.334 | 0.00719 | 0.004 | -46.392
-2 | -0.268 | 0.00687 | 0.003 | -39.055
-1.5 | -0.202 | 0.00669 | 0.002 | -30.193
-1 | -0.135 | 0.00385 | 0.002 | -35.039
-0.5 | -0.068 | 0.00379 | 0.001 | -17.802
0 | 0 | 0.00379 | 0 | 0
0.5 | 0.068 | 0.00379 | -0.001 | 17.814
1 | 0.135 | 0.00384 | -0.002 | 35.11
1.5 | 0.202 | 0.00699 | -0.002 | 28.869
2 | 0.268 | 0.00731 | -0.003 | 36.701
2.5 | 0.334 | 0.00716 | -0.004 | 46.598
3 | 0.397 | 0.00745 | -0.005 | 53.278
3.5 | 0.456 | 0.0078 | -0.005 | 58.56
4 | 0.509 | 0.00827 | -0.006 | 61.542
4.5 | 0.547 | 0.0087 | -0.007 | 62.891
5 | 0.445 | 0.03643 | -0.003 | 12.229
5.5 | 0.292 | 0.03868 | -0.004 | 7.561
6 | 0.319 | 0.0407 | -0.004 | 7.837
6.5 | 0.346 | 0.04223 | -0.005 | 8.183
7 | 0.372 | 0.04519 | -0.005 | 8.231
7.5 | 0.399 | 0.04622 | -0.006 | 8.636
8 | 0.425 | 0.05007 | -0.006 | 8.488
8.5 | 0.451 | 0.05402 | -0.006 | 8.356
9 | 0.478 | 0.05479 | -0.007 | 8.73
9.5 | 0.503 | 0.06673 | -0.006 | 7.541
10 | 0.531 | 0.06315 | -0.007 | 8.405
10.5 | 0.559 | 0.06381 | -0.008 | 8.754
11 | 0.583 | 0.07035 | -0.008 | 8.289
11.5 | 0.61 | 0.07418 | -0.009 | 8.221
12 | 0.646 | 0.06847 | -0.011 | 9.438
12.5 | 0.662 | 0.0825 | -0.009 | 8.025
13 | 0.688 | 0.08819 | -0.01 | 7.801
13.5 | 0.719 | 0.08527 | -0.011 | 8.431
14 | 0.74 | 0.0963 | -0.011 | 7.688
14.5 | 0.777 | 0.08818 | -0.013 | 8.811
15 | 0.794 | 0.1013 | -0.012 | 7.838
15.5 | 0.818 | 0.11332 | -0.012 | 7.219
16 | 0.849 | 0.10618 | -0.014 | 8
16.5 | 0.871 | 0.11754 | -0.013 | 7.41
17 | 0.902 | 0.11409 | -0.015 | 7.902
17.5 | 0.923 | 0.12479 | -0.014 | 7.4
18 | 0.948 | 0.13916 | -0.014 | 6.811
18.5 | 0.975 | 0.13186 | -0.015 | 7.396
19 | 1 | 0.14152 | -0.015 | 7.064
19.5 | 1.032 | 0.14122 | -0.017 | 7.311
20 | 1.052 | 0.14772 | -0.017 | 7.122

## 81. Re 5M Mach 0.50 (2)
BIGFOIL.COM POLAR EXPORT
NACA66-009
NACA66-009 |  |  |  | Cl Max: | 0.9269 | at alpha= | 20 | deg
XFOIL ncrit=9 |  |  |  | L/D Max: | 72.0202 | at alpha= | 4.5 | deg
Re: | 5000000 |  |  | Cd Min: | 0.28247 | at alpha= | 20 | deg
Mach: | 0.5 |  |  | Cl=0 at alpha= | 0.00075758 | deg
|  |  |  | @ Cl=0.1, Cd= | 0.0040609
|  |  |  | @ Cl=0.4, Cd= | 0.0064367
|  |  |  | @ Cl=0.6, Cd= | 0.0086968
alpha (deg) | Cl | Cd | Cm | Cl/Cd
-20 | -0.9277 | 0.28235 | 0.0912 | -3.2856
-19.5 | -0.9062 | 0.27329 | 0.0858 | -3.3159
-19 | -0.8848 | 0.26412 | 0.0804 | -3.35
-18.5 | -0.8634 | 0.25506 | 0.0751 | -3.3851
-18 | -0.8432 | 0.2456 | 0.0696 | -3.4332
-17.5 | -0.8217 | 0.23752 | 0.0644 | -3.4595
-17 | -0.8004 | 0.2291 | 0.0593 | -3.4937
-16.5 | -0.7792 | 0.22066 | 0.0542 | -3.5312
-16 | -0.7573 | 0.21172 | 0.0492 | -3.5769
-15.5 | -0.7369 | 0.20294 | 0.0442 | -3.6311
-15 | -0.7178 | 0.19377 | 0.0392 | -3.7044
-14.5 | -0.7042 | 0.18272 | 0.0338 | -3.854
-14 | -0.6858 | 0.17399 | 0.0289 | -3.9416
-13.5 | -0.6688 | 0.16509 | 0.024 | -4.0511
-13 | -0.6527 | 0.15599 | 0.0191 | -4.1842
-12.5 | -0.6392 | 0.14626 | 0.0142 | -4.3703
-12 | -0.6266 | 0.13683 | 0.0093 | -4.5794
-11.5 | -0.6172 | 0.12712 | 0.0043 | -4.8553
-11 | -0.6108 | 0.11715 | -0.0009 | -5.2138
-10.5 | -0.6061 | 0.10726 | -0.006 | -5.6508
-9 | -0.6181 | 0.07511 | -0.0246 | -8.2293
-8.5 | -0.6275 | 0.0609 | -0.0397 | -10.3038
-7.5 | -0.6946 | 0.04614 | -0.0368 | -15.0542
-7 | -0.7117 | 0.03886 | -0.0316 | -18.3145
-6 | -0.6967 | 0.02393 | -0.0199 | -29.1141
-5.5 | -0.673 | 0.01542 | -0.0134 | -43.6446
-5 | -0.6302 | 0.00941 | -0.0083 | -66.9713
-4.5 | -0.5715 | 0.0079 | -0.0051 | -72.3418
-4 | -0.5083 | 0.0071 | -0.0031 | -71.5915
-3.5 | -0.4424 | 0.00663 | -0.0021 | -66.727
-3 | -0.3763 | 0.00631 | -0.0015 | -59.6355
-2.5 | -0.3104 | 0.006 | -0.0012 | -51.7333
-2 | -0.2442 | 0.00578 | -0.0012 | -42.2491
-1 | -0.12 | 0.00462 | -0.0006 | -25.974
-0.5 | -0.0659 | 0.00313 | 0.0004 | -21.0543
0 | -0.0001 | 0.00299 | 0 | -0.033445
0.5 | 0.0659 | 0.00312 | -0.0004 | 21.1218
1 | 0.1199 | 0.00461 | 0.0006 | 26.0087
1.5 | 0.1789 | 0.0055 | 0.0012 | 32.5273
2 | 0.244 | 0.00578 | 0.0012 | 42.2145
2.5 | 0.31 | 0.006 | 0.0012 | 51.6667
3.5 | 0.4419 | 0.00664 | 0.0022 | 66.5512
4 | 0.5076 | 0.0071 | 0.0032 | 71.493
4.5 | 0.5704 | 0.00792 | 0.0053 | 72.0202
5 | 0.6287 | 0.00945 | 0.0086 | 66.5291
5.5 | 0.672 | 0.01529 | 0.0136 | 43.9503
6 | 0.6965 | 0.02367 | 0.0201 | 29.4254
7 | 0.7101 | 0.03874 | 0.032 | 18.3299
7.5 | 0.6944 | 0.04588 | 0.0371 | 15.1351
8 | 0.6581 | 0.0521 | 0.0424 | 12.6315
8.5 | 0.6261 | 0.06072 | 0.0402 | 10.3113
10.5 | 0.6016 | 0.10779 | 0.006 | 5.5812
11 | 0.6107 | 0.11667 | 0.0013 | 5.2344
11.5 | 0.6152 | 0.12728 | -0.0041 | 4.8334
12 | 0.626 | 0.13666 | -0.0089 | 4.5807
12.5 | 0.6373 | 0.14628 | -0.014 | 4.3567
13 | 0.6526 | 0.15559 | -0.0188 | 4.1944
13.5 | 0.6682 | 0.16486 | -0.0237 | 4.0531
14 | 0.6857 | 0.17356 | -0.0286 | 3.9508
14.5 | 0.7036 | 0.18239 | -0.0335 | 3.8577
15 | 0.7166 | 0.19379 | -0.0389 | 3.6978
15.5 | 0.7361 | 0.20285 | -0.0439 | 3.6288
16 | 0.7564 | 0.21163 | -0.0489 | 3.5742
16.5 | 0.7783 | 0.2206 | -0.0539 | 3.5281
17 | 0.7995 | 0.2291 | -0.059 | 3.4897
17.5 | 0.8209 | 0.23754 | -0.0641 | 3.4558
18 | 0.8423 | 0.24562 | -0.0693 | 3.4293
18.5 | 0.8624 | 0.2552 | -0.0747 | 3.3793
19 | 0.8842 | 0.26457 | -0.0801 | 3.342
19.5 | 0.9054 | 0.27359 | -0.0855 | 3.3093
20 | 0.9269 | 0.28247 | -0.0909 | 3.2814

## 82. Re 6M Mach 0.00 (1)
BIGFOIL.COM POLAR EXPORT
NACA66-009
NACA66-009 |  |  |  | Cl Max: | 0.717 | at alpha= | 7.5 | deg
JavaFoil+Calcfoil stall+Eppler ext transition |  |  |  | L/D Max: | 76.929 | at alpha= | 6.5 | deg
Re: | 6000000 |  |  | Cd Min: | 0.0036 | at alpha= | 0 | deg
Mach: | 0 |  |  | Cl=0 at alpha= | 0 | deg
|  |  |  | @ Cl=0.1, Cd= | 0.0036553
|  |  |  | @ Cl=0.4, Cd= | 0.0072327
|  |  |  | @ Cl=0.6, Cd= | 0.08299
alpha (deg) | Cl | Cd | Cm | Cl/Cd
-12.5 | -0.47 | 0.08299 | 0.008 | -5.667
-12 | -0.493 | 0.07859 | 0.007 | -6.276
-11.5 | -0.515 | 0.07439 | 0.007 | -6.927
-11 | -0.536 | 0.07049 | 0.007 | -7.6
-10.5 | -0.554 | 0.06649 | 0.006 | -8.333
-10 | -0.569 | 0.06233 | 0.006 | -9.135
-9.5 | -0.581 | 0.05837 | 0.006 | -9.955
-9 | -0.588 | 0.05455 | 0.006 | -10.785
-8.5 | -0.591 | 0.05125 | 0.005 | -11.526
-8 | -0.589 | 0.04733 | 0.005 | -12.438
-7.5 | -0.717 | 0.00954 | 0.01 | -75.107
-7 | -0.698 | 0.00913 | 0.009 | -76.486
-6.5 | -0.672 | 0.00868 | 0.009 | -77.415
-6 | -0.638 | 0.00837 | 0.008 | -76.244
-5.5 | -0.598 | 0.00799 | 0.007 | -74.912
-5 | -0.554 | 0.00818 | 0.007 | -67.717
-4.5 | -0.506 | 0.00778 | 0.006 | -65.106
-4 | -0.456 | 0.00753 | 0.005 | -60.471
-3.5 | -0.402 | 0.00724 | 0.005 | -55.574
-3 | -0.347 | 0.00704 | 0.004 | -49.294
-2.5 | -0.29 | 0.00679 | 0.003 | -42.744
-2 | -0.233 | 0.0066 | 0.003 | -35.297
-1.5 | -0.175 | 0.00436 | 0.002 | -40.201
-1 | -0.117 | 0.00367 | 0.001 | -31.889
-0.5 | -0.059 | 0.00362 | 0.001 | -16.139
0 | 0 | 0.0036 | 0 | 0
0.5 | 0.059 | 0.00362 | -0.001 | 16.148
1 | 0.117 | 0.00367 | -0.001 | 31.822
1.5 | 0.175 | 0.00434 | -0.002 | 40.302
2 | 0.233 | 0.00662 | -0.003 | 35.199
2.5 | 0.29 | 0.00681 | -0.003 | 42.627
3 | 0.347 | 0.00704 | -0.004 | 49.29
3.5 | 0.402 | 0.00724 | -0.005 | 55.569
4 | 0.456 | 0.00753 | -0.005 | 60.514
4.5 | 0.506 | 0.00783 | -0.006 | 64.693
5 | 0.554 | 0.00818 | -0.007 | 67.763
5.5 | 0.598 | 0.00799 | -0.007 | 74.853
6 | 0.638 | 0.00835 | -0.008 | 76.437
6.5 | 0.672 | 0.00874 | -0.009 | 76.929
7 | 0.698 | 0.00913 | -0.009 | 76.488
7.5 | 0.717 | 0.00954 | -0.01 | 75.1
8 | 0.589 | 0.04733 | -0.005 | 12.438
8.5 | 0.591 | 0.05125 | -0.005 | 11.526
9 | 0.588 | 0.05456 | -0.006 | 10.784
9.5 | 0.581 | 0.05837 | -0.006 | 9.954
10 | 0.569 | 0.06233 | -0.006 | 9.134
10.5 | 0.554 | 0.06649 | -0.006 | 8.332
11 | 0.536 | 0.07049 | -0.007 | 7.6
11.5 | 0.515 | 0.07439 | -0.007 | 6.927
12 | 0.493 | 0.07859 | -0.007 | 6.276
12.5 | 0.47 | 0.08299 | -0.008 | 5.667

## 83. Re 6M Mach 0.00 (2)
BIGFOIL.COM POLAR EXPORT
NACA66-009
NACA66-009 |  |  |  | Cl Max: | 1.0028 | at alpha= | 10.0701 | deg
Wind Tunnel (NACA-TR-824) |  |  |  | L/D Max: | 100.714 | at alpha= | 10.0701 | deg
Re: | 6000000 |  |  | Cd Min: | 0.0031933 | at alpha= | -0.13036 | deg
Mach: | 0 |  |  | Cl=0 at alpha= | -0.12023 | deg
|  |  |  | @ Cl=0.1, Cd= | 0.0037355
|  |  |  | @ Cl=0.4, Cd= | 0.0064439
|  |  |  | @ Cl=0.6, Cd= | 0.0076921
alpha (deg) | Cl | Cd | Cm | Cl/Cd
-14.2923 | -0.67259
-12.2368 | -0.74161 |  | 0.099064
-11.1452 | -0.83691 |  | 0.085456
-10.1174 | -0.83527 |  | 0.049144
-8.0942 | -0.85992 | 0.0077796 | 0.0080247 | -110.5352
-6.231 | -0.66608 | 0.0077796 | 0.0090628 | -85.6184
-4.1434 | -0.43451 | 0.0065118 | 0.0063727 | -66.7258
-3.1158 | -0.3015 | 0.0059328 | 0.0052887 | -50.8196
-2.0564 | -0.20628 | 0.0055366 | 0.0041252 | -37.2579
-0.90073 | -0.093014 | 0.0036522 | 0.0017713 | -25.4679
-0.48344 | -0.04377 | 0.0032678 | 0.00092135 | -13.3944
-0.13036 | -0.0010936 | 0.0032113 | 0.00020218 | -0.34056
0.44736 | 0.061274 | 0.0033993 | -0.00019397 | 18.0252
0.63996 | 0.10723 | 0.0039683 | -0.00031073 | 27.0225
0.67205 | 0.10723 | 0.0039683 | -0.00033019 | 27.0224
1.9877 | 0.21553 | 0.0059536 | -0.0011214 | 36.2012
3.1428 | 0.33859 | 0.0061439 | -0.0015908 | 55.1092
4.0732 | 0.44851 | 0.0067122 | -0.0020875 | 66.82
6.1261 | 0.6601 | 0.0081011 | -0.0061181 | 81.4828
8.0502 | 0.85852 | 0.0099238 | -0.0064128 | 86.5108
8.98 | 0.95361 | 0.0099565 | -0.0058525 | 95.7777
10.0701 | 1.0028 | 0.0099565 | -0.0043137 | 100.7139
11.0963 | 0.81899 |  | -0.0029011
12.1224 | 0.74184 |  | -0.071462
13.0202 | 0.70079 |  | -0.085089
14.2705 | 0.66956

## 84. Re 6M Mach 0.00 (3)
BIGFOIL.COM POLAR EXPORT
NACA66-009
NACA66-009 |  |  |  | Cl Max: | 1.4065 | at alpha= | 14.5 | deg
XFOIL ncrit=9 |  |  |  | L/D Max: | 96.8603 | at alpha= | 8 | deg
Re: | 6000000 |  |  | Cd Min: | 0.06993 | at alpha= | 17 | deg
Mach: | 0 |  |  | Cl=0 at alpha= | 0 | deg
|  |  |  | @ Cl=0.1, Cd= | 0.0042447
|  |  |  | @ Cl=0.4, Cd= | 0.0060253
|  |  |  | @ Cl=0.6, Cd= | 0.0069243
alpha (deg) | Cl | Cd | Cm | Cl/Cd
-17 | -1.2534 | 0.06006 | -0.0324 | -20.8691
-16.5 | -1.2938 | 0.04897 | -0.037 | -26.4203
-16 | -1.3553 | 0.0384 | -0.0358 | -35.2943
-15.5 | -1.3743 | 0.03336 | -0.0318 | -41.196
-15 | -1.4039 | 0.0282 | -0.0242 | -49.7837
-14.5 | -1.4065 | 0.02559 | -0.017 | -54.9629
-14 | -1.3959 | 0.02225 | -0.012 | -62.7371
-13.5 | -1.3686 | 0.01994 | -0.0089 | -68.6359
-13 | -1.3347 | 0.01799 | -0.0066 | -74.1912
-12.5 | -1.2977 | 0.01612 | -0.0046 | -80.5025
-12 | -1.2519 | 0.01472 | -0.0041 | -85.0476
-11.5 | -1.2093 | 0.01362 | -0.0025 | -88.7885
-11 | -1.1652 | 0.01273 | -0.0011 | -91.5318
-10.5 | -1.118 | 0.01202 | -0.0002 | -93.0116
-10 | -1.0683 | 0.01153 | 0.0002 | -92.6539
-9.5 | -1.0178 | 0.01104 | 0.0006 | -92.192
-9 | -0.9655 | 0.01076 | 0.0006 | -89.7305
-8.5 | -0.9183 | 0.00962 | 0.0016 | -95.4574
-8 | -0.8676 | 0.00897 | 0.0021 | -96.7224
-7.5 | -0.8157 | 0.00844 | 0.0023 | -96.6469
-7 | -0.7628 | 0.00803 | 0.0024 | -94.9938
-6.5 | -0.709 | 0.00771 | 0.0023 | -91.9585
-6 | -0.6557 | 0.00728 | 0.0024 | -90.0687
-5.5 | -0.6017 | 0.00693 | 0.0024 | -86.8254
-5 | -0.5466 | 0.00669 | 0.0021 | -81.704
-4 | -0.4367 | 0.00613 | 0.0017 | -71.2398
-3.5 | -0.3809 | 0.00597 | 0.0013 | -63.8023
-3 | -0.3254 | 0.00571 | 0.0011 | -56.9877
-2 | -0.2134 | 0.00538 | 0.0004 | -39.6654
-1.5 | -0.1589 | 0.00495 | 0.0002 | -32.101
-1 | -0.1054 | 0.00434 | 0.0001 | -24.2857
-0.5 | -0.0537 | 0.00341 | 0.0001 | -15.7478
0 | 0 | 0.00288 | 0 | 0
0.5 | 0.0536 | 0.00341 | -0.0001 | 15.7185
1 | 0.1053 | 0.00434 | -0.0001 | 24.2627
1.5 | 0.1588 | 0.00495 | -0.0002 | 32.0808
2 | 0.2133 | 0.00538 | -0.0003 | 39.6468
3 | 0.3252 | 0.00571 | -0.001 | 56.9527
3.5 | 0.3807 | 0.00597 | -0.0013 | 63.7688
4 | 0.4365 | 0.00613 | -0.0017 | 71.2072
5 | 0.5464 | 0.00669 | -0.002 | 81.6741
5.5 | 0.6013 | 0.00693 | -0.0023 | 86.7677
6 | 0.6552 | 0.00727 | -0.0023 | 90.1238
6.5 | 0.7085 | 0.00771 | -0.0022 | 91.8936
7 | 0.7622 | 0.00802 | -0.0023 | 95.0374
7.5 | 0.815 | 0.00843 | -0.0022 | 96.6785
8 | 0.8669 | 0.00895 | -0.002 | 96.8603
8.5 | 0.9175 | 0.0096 | -0.0015 | 95.5729
9 | 0.965 | 0.01065 | -0.0005 | 90.6103
9.5 | 1.0163 | 0.01108 | -0.0003 | 91.7238
10 | 1.0672 | 0.01148 | 0 | 92.9617
10.5 | 1.1163 | 0.01205 | 0.0006 | 92.639
11 | 1.1634 | 0.01273 | 0.0015 | 91.3904
11.5 | 1.2068 | 0.01368 | 0.003 | 88.2164
12 | 1.2494 | 0.01487 | 0.0045 | 84.0215
12.5 | 1.2925 | 0.0163 | 0.0056 | 79.2945
13 | 1.3321 | 0.01775 | 0.0072 | 75.0479
13.5 | 1.3648 | 0.01982 | 0.0097 | 68.8597
14 | 1.3873 | 0.02263 | 0.0134 | 61.3036
14.5 | 1.4065 | 0.02501 | 0.0174 | 56.2375
15 | 1.397 | 0.02821 | 0.0254 | 49.5214
15.5 | 1.3816 | 0.03229 | 0.0317 | 42.7872
16 | 1.3479 | 0.03859 | 0.0366 | 34.9287
16.5 | 1.2936 | 0.04839 | 0.0377 | 26.7328
17 | 1.1953 | 0.06993 | 0.0259 | 17.0928

## 85. Re 6M Mach 0.10 (1)
BIGFOIL.COM POLAR EXPORT
NACA66-009
NACA66-009 |  |  |  | Cl Max: | 0.713 | at alpha= | 7.5 | deg
JavaFoil+Calcfoil stall+Eppler ext transition |  |  |  | L/D Max: | 77.812 | at alpha= | 7.5 | deg
Re: | 6000000 |  |  | Cd Min: | 0.00359 | at alpha= | 0 | deg
Mach: | 0.1 |  |  | Cl=0 at alpha= | 0 | deg
|  |  |  | @ Cl=0.1, Cd= | 0.0036512
|  |  |  | @ Cl=0.4, Cd= | 0.0072807
|  |  |  | @ Cl=0.6, Cd= | 0.08292
alpha (deg) | Cl | Cd | Cm | Cl/Cd
-12.5 | -0.434 | 0.08277 | 0.008 | -5.248
-12 | -0.461 | 0.07872 | 0.007 | -5.853
-11.5 | -0.486 | 0.07437 | 0.007 | -6.539
-11 | -0.511 | 0.07074 | 0.007 | -7.217
-10.5 | -0.532 | 0.06654 | 0.006 | -8.003
-10 | -0.552 | 0.06259 | 0.006 | -8.812
-9.5 | -0.567 | 0.05858 | 0.006 | -9.676
-9 | -0.577 | 0.05516 | 0.006 | -10.469
-8.5 | -0.583 | 0.05168 | 0.005 | -11.277
-8 | -0.583 | 0.04805 | 0.005 | -12.127
-7.5 | -0.713 | 0.00915 | 0.01 | -77.95
-7 | -0.696 | 0.00919 | 0.009 | -75.811
-6.5 | -0.672 | 0.00883 | 0.009 | -76.16
-6 | -0.639 | 0.00839 | 0.008 | -76.213
-5.5 | -0.6 | 0.00803 | 0.007 | -74.733
-5 | -0.556 | 0.00824 | 0.007 | -67.449
-4.5 | -0.508 | 0.00786 | 0.006 | -64.708
-4 | -0.458 | 0.00753 | 0.005 | -60.761
-3.5 | -0.404 | 0.0073 | 0.005 | -55.367
-3 | -0.348 | 0.00703 | 0.004 | -49.595
-2.5 | -0.292 | 0.00683 | 0.003 | -42.722
-2 | -0.234 | 0.0066 | 0.003 | -35.446
-1.5 | -0.176 | 0.00435 | 0.002 | -40.481
-1 | -0.117 | 0.00367 | 0.001 | -31.978
-0.5 | -0.059 | 0.00363 | 0.001 | -16.183
0 | 0 | 0.00359 | 0 | 0
0.5 | 0.059 | 0.00363 | -0.001 | 16.198
1 | 0.117 | 0.00366 | -0.001 | 32.069
1.5 | 0.176 | 0.00434 | -0.002 | 40.586
2 | 0.234 | 0.00662 | -0.003 | 35.35
2.5 | 0.292 | 0.00685 | -0.003 | 42.604
3 | 0.348 | 0.00703 | -0.004 | 49.591
3.5 | 0.404 | 0.0073 | -0.005 | 55.362
4 | 0.458 | 0.00758 | -0.005 | 60.386
4.5 | 0.508 | 0.00785 | -0.006 | 64.763
5 | 0.556 | 0.00818 | -0.007 | 67.972
5.5 | 0.6 | 0.00803 | -0.007 | 74.732
6 | 0.639 | 0.00844 | -0.008 | 75.752
6.5 | 0.672 | 0.00878 | -0.009 | 76.552
7 | 0.696 | 0.00918 | -0.009 | 75.83
7.5 | 0.713 | 0.00916 | -0.01 | 77.812
8 | 0.583 | 0.04805 | -0.005 | 12.127
8.5 | 0.583 | 0.05168 | -0.005 | 11.277
9 | 0.577 | 0.05516 | -0.006 | 10.468
9.5 | 0.567 | 0.05858 | -0.006 | 9.676
10 | 0.552 | 0.06259 | -0.006 | 8.812
10.5 | 0.532 | 0.06654 | -0.006 | 8.003
11 | 0.511 | 0.07074 | -0.007 | 7.217
11.5 | 0.486 | 0.07481 | -0.007 | 6.501
12 | 0.461 | 0.07872 | -0.007 | 5.853
12.5 | 0.434 | 0.08292 | -0.008 | 5.238

## 86. Re 6M Mach 0.10 (2)
BIGFOIL.COM POLAR EXPORT
NACA66-009
NACA66-009 |  |  |  | Cl Max: | 1.3478 | at alpha= | 13.5 | deg
XFOIL ncrit=9 |  |  |  | L/D Max: | 95.9181 | at alpha= | 7.5 | deg
Re: | 6000000 |  |  | Cd Min: | 0.18503 | at alpha= | 16 | deg
Mach: | 0.1 |  |  | Cl=0 at alpha= | 0 | deg
|  |  |  | @ Cl=0.1, Cd= | 0.0042451
|  |  |  | @ Cl=0.4, Cd= | 0.0060003
|  |  |  | @ Cl=0.6, Cd= | 0.0069954
alpha (deg) | Cl | Cd | Cm | Cl/Cd
-15.5 | -1.1398 | 0.06049 | -0.0351 | -18.8428
-15 | -1.2802 | 0.03975 | -0.0367 | -32.2063
-14.5 | -1.3132 | 0.03364 | -0.0312 | -39.0369
-14 | -1.3563 | 0.02775 | -0.0205 | -48.8757
-13.5 | -1.351 | 0.02378 | -0.0149 | -56.8124
-13 | -1.3287 | 0.02067 | -0.0112 | -64.2816
-12.5 | -1.2986 | 0.01794 | -0.0081 | -72.3857
-12 | -1.2586 | 0.01607 | -0.0064 | -78.3199
-11.5 | -1.2147 | 0.01458 | -0.005 | -83.3128
-11 | -1.1717 | 0.01342 | -0.0031 | -87.31
-10.5 | -1.1253 | 0.01248 | -0.0018 | -90.1683
-10 | -1.0759 | 0.01181 | -0.001 | -91.1008
-9.5 | -1.0252 | 0.01123 | -0.0004 | -91.2912
-8.5 | -0.9236 | 0.0099 | 0.0007 | -93.2929
-8 | -0.8731 | 0.00913 | 0.0014 | -95.6298
-7.5 | -0.8208 | 0.00856 | 0.0018 | -95.8879
-7 | -0.7677 | 0.0081 | 0.002 | -94.7778
-6.5 | -0.7136 | 0.00775 | 0.002 | -92.0774
-6 | -0.6596 | 0.00734 | 0.0021 | -89.8638
-5.5 | -0.6053 | 0.00697 | 0.0021 | -86.8436
-5 | -0.5499 | 0.00671 | 0.0019 | -81.9523
-4 | -0.4392 | 0.00615 | 0.0016 | -71.4146
-3 | -0.3271 | 0.00572 | 0.001 | -57.1853
-2 | -0.2145 | 0.00539 | 0.0003 | -39.7959
-1 | -0.1059 | 0.00435 | 0.0001 | -24.3448
0 | 0 | 0.00289 | 0 | 0
0.5 | 0.0538 | 0.00341 | -0.0001 | 15.7771
1 | 0.1058 | 0.00435 | -0.0001 | 24.3218
1.5 | 0.1595 | 0.00497 | -0.0002 | 32.0926
2 | 0.2144 | 0.00539 | -0.0003 | 39.7774
3 | 0.327 | 0.00572 | -0.001 | 57.1678
4 | 0.439 | 0.00615 | -0.0016 | 71.3821
5 | 0.5496 | 0.00671 | -0.0019 | 81.9076
6 | 0.6591 | 0.00733 | -0.002 | 89.9181
6.5 | 0.713 | 0.00775 | -0.0019 | 92
7 | 0.7671 | 0.00809 | -0.0019 | 94.8208
7.5 | 0.8201 | 0.00855 | -0.0016 | 95.9181
8 | 0.8724 | 0.0091 | -0.0013 | 95.8681
8.5 | 0.9229 | 0.00986 | -0.0005 | 93.6004
9 | 0.9719 | 0.01079 | 0.0004 | 90.0741
9.5 | 1.0236 | 0.01126 | 0.0008 | 90.9059
10 | 1.0748 | 0.01176 | 0.0012 | 91.3946
10.5 | 1.1235 | 0.0125 | 0.0022 | 89.88
11 | 1.17 | 0.01339 | 0.0034 | 87.3786
11.5 | 1.2114 | 0.01464 | 0.0056 | 82.7459
12 | 1.2546 | 0.01624 | 0.0071 | 77.2537
12.5 | 1.2927 | 0.01818 | 0.0092 | 71.1056
13 | 1.3271 | 0.02028 | 0.0117 | 65.4389
13.5 | 1.3478 | 0.02356 | 0.0157 | 57.2071
14 | 1.3384 | 0.02852 | 0.0232 | 46.9285
14.5 | 1.3256 | 0.03211 | 0.0306 | 41.2831
15 | 1.274 | 0.03986 | 0.0375 | 31.9619
15.5 | 1.1845 | 0.05388 | 0.0384 | 21.984
16 | 0.7166 | 0.18503 | -0.035 | 3.8729

## 87. Re 6M Mach 0.25 (1)
BIGFOIL.COM POLAR EXPORT
NACA66-009
NACA66-009 |  |  |  | Cl Max: | 0.667 | at alpha= | 6.5 | deg
JavaFoil+Calcfoil stall+Eppler ext transition |  |  |  | L/D Max: | 73.885 | at alpha= | 6 | deg
Re: | 6000000 |  |  | Cd Min: | 0.00361 | at alpha= | 0 | deg
Mach: | 0.25 |  |  | Cl=0 at alpha= | 0 | deg
|  |  |  | @ Cl=0.1, Cd= | 0.0036662
|  |  |  | @ Cl=0.4, Cd= | 0.07602
|  |  |  | @ Cl=0.6, Cd= | 0.07602
alpha (deg) | Cl | Cd | Cm | Cl/Cd
-11.5 | -0.203 | 0.0765 | 0.007 | -2.656
-11 | -0.274 | 0.07265 | 0.007 | -3.777
-10.5 | -0.337 | 0.06778 | 0.006 | -4.971
-10 | -0.393 | 0.06478 | 0.006 | -6.065
-9.5 | -0.442 | 0.06061 | 0.006 | -7.292
-9 | -0.483 | 0.0571 | 0.005 | -8.454
-8.5 | -0.514 | 0.05337 | 0.005 | -9.639
-8 | -0.536 | 0.04985 | 0.005 | -10.75
-7.5 | -0.547 | 0.0466 | 0.005 | -11.734
-7 | -0.549 | 0.0425 | 0.005 | -12.92
-6.5 | -0.667 | 0.00912 | 0.009 | -73.151
-6 | -0.642 | 0.00869 | 0.008 | -73.798
-5.5 | -0.607 | 0.00829 | 0.007 | -73.191
-5 | -0.566 | 0.00793 | 0.007 | -71.296
-4.5 | -0.519 | 0.00801 | 0.006 | -64.835
-4 | -0.468 | 0.00772 | 0.005 | -60.707
-3.5 | -0.414 | 0.00741 | 0.005 | -55.931
-3 | -0.358 | 0.00717 | 0.004 | -49.878
-2.5 | -0.3 | 0.00691 | 0.003 | -43.37
-2 | -0.24 | 0.00672 | 0.003 | -35.786
-1.5 | -0.181 | 0.00439 | 0.002 | -41.182
-1 | -0.121 | 0.00369 | 0.001 | -32.706
-0.5 | -0.06 | 0.00365 | 0.001 | -16.559
0 | 0 | 0.00361 | 0 | 0
0.5 | 0.06 | 0.00364 | -0.001 | 16.575
1 | 0.121 | 0.00368 | -0.001 | 32.784
1.5 | 0.181 | 0.00438 | -0.002 | 41.276
2 | 0.24 | 0.00674 | -0.003 | 35.692
2.5 | 0.3 | 0.00693 | -0.003 | 43.248
3 | 0.358 | 0.00717 | -0.004 | 49.874
3.5 | 0.414 | 0.00741 | -0.005 | 55.927
4 | 0.468 | 0.00771 | -0.005 | 60.754
4.5 | 0.519 | 0.00763 | -0.006 | 68.033
5 | 0.566 | 0.00793 | -0.007 | 71.285
5.5 | 0.607 | 0.00828 | -0.007 | 73.271
6 | 0.642 | 0.00868 | -0.008 | 73.885
6.5 | 0.667 | 0.00907 | -0.009 | 73.542
7 | 0.548 | 0.0432 | -0.005 | 12.683
7.5 | 0.547 | 0.04653 | -0.005 | 11.754
8 | 0.536 | 0.04985 | -0.005 | 10.749
8.5 | 0.514 | 0.05334 | -0.005 | 9.644
9 | 0.483 | 0.0571 | -0.005 | 8.455
9.5 | 0.442 | 0.06042 | -0.006 | 7.315
10 | 0.393 | 0.06433 | -0.006 | 6.108
10.5 | 0.337 | 0.06885 | -0.006 | 4.893
11 | 0.274 | 0.07229 | -0.007 | 3.796
11.5 | 0.203 | 0.07602 | -0.007 | 2.672

## 88. Re 6M Mach 0.25 (2)
BIGFOIL.COM POLAR EXPORT
NACA66-009
NACA66-009 |  |  |  | Cl Max: | 1.0339 | at alpha= | 9.5 | deg
XFOIL ncrit=9 |  |  |  | L/D Max: | 91.3364 | at alpha= | 7 | deg
Re: | 6000000 |  |  | Cd Min: | 0.16453 | at alpha= | -14.5 | deg
Mach: | 0.25 |  |  | Cl=0 at alpha= | 0 | deg
|  |  |  | @ Cl=0.1, Cd= | 0.0042447
|  |  |  | @ Cl=0.4, Cd= | 0.006032
|  |  |  | @ Cl=0.6, Cd= | 0.007034
alpha (deg) | Cl | Cd | Cm | Cl/Cd
-14.5 | -0.6843 | 0.16453 | 0.0243 | -4.1591
-14 | -0.6695 | 0.15726 | 0.0202 | -4.2573
-13.5 | -0.6603 | 0.14824 | 0.0156 | -4.4543
-13 | -0.6535 | 0.13859 | 0.0109 | -4.7153
-12.5 | -0.6555 | 0.12678 | 0.0054 | -5.1704
-12 | -0.6753 | 0.11102 | -0.0021 | -6.0827
-11.5 | -0.727 | 0.08929 | -0.0141 | -8.142
-11 | -0.7722 | 0.06864 | -0.0314 | -11.25
-10.5 | -0.8161 | 0.05822 | -0.0352 | -14.0175
-10 | -0.8613 | 0.05048 | -0.0308 | -17.0622
-9.5 | -1.0338 | 0.0182 | -0.011 | -56.8022
-9 | -1.0001 | 0.01378 | -0.0073 | -72.5762
-8.5 | -0.9512 | 0.01199 | -0.0053 | -79.3328
-8 | -0.8977 | 0.011 | -0.0039 | -81.6091
-7.5 | -0.8485 | 0.00941 | -0.0019 | -90.17
-7 | -0.7937 | 0.00869 | -0.0009 | -91.3349
-6.5 | -0.738 | 0.00812 | -0.0002 | -90.8867
-6 | -0.6811 | 0.00771 | 0.0003 | -88.3398
-5.5 | -0.6251 | 0.00718 | 0.0008 | -87.0613
-5 | -0.5677 | 0.00684 | 0.001 | -82.9971
-4.5 | -0.5099 | 0.0066 | 0.001 | -77.2576
-4 | -0.4527 | 0.00624 | 0.0011 | -72.5481
-3.5 | -0.3945 | 0.00604 | 0.0009 | -65.3146
-3 | -0.3367 | 0.00578 | 0.0007 | -58.2526
-2 | -0.2204 | 0.00542 | 0.0002 | -40.6642
-1.5 | -0.1636 | 0.00505 | 0 | -32.396
-1 | -0.1085 | 0.0044 | 0 | -24.6591
0 | 0 | 0.00289 | 0 | 0
0.5 | 0.0554 | 0.00342 | -0.0001 | 16.1988
1 | 0.1084 | 0.0044 | 0 | 24.6364
1.5 | 0.1634 | 0.00506 | 0 | 32.2925
2 | 0.2203 | 0.00542 | -0.0001 | 40.6458
3 | 0.3365 | 0.00578 | -0.0007 | 58.218
4 | 0.4524 | 0.00624 | -0.001 | 72.5
4.5 | 0.5096 | 0.0066 | -0.0009 | 77.2121
5 | 0.5673 | 0.00684 | -0.0009 | 82.9386
5.5 | 0.6246 | 0.00718 | -0.0007 | 86.9916
6 | 0.6803 | 0.00772 | -0.0001 | 88.1218
6.5 | 0.7373 | 0.00811 | 0.0003 | 90.9125
7 | 0.7928 | 0.00868 | 0.0011 | 91.3364
7.5 | 0.8475 | 0.00939 | 0.0021 | 90.2556
8 | 0.897 | 0.01091 | 0.0041 | 82.2181
8.5 | 0.9499 | 0.01196 | 0.0055 | 79.4231
9 | 0.9992 | 0.01364 | 0.0075 | 73.2551
9.5 | 1.0339 | 0.01783 | 0.0111 | 57.9865
10 | 0.8795 | 0.04823 | 0.0298 | 18.2355
10.5 | 0.8071 | 0.05879 | 0.0357 | 13.7285
11 | 0.7784 | 0.06705 | 0.0329 | 11.6092
11.5 | 0.7128 | 0.09207 | 0.0128 | 7.7419
12 | 0.6613 | 0.11426 | 0.001 | 5.7877
12.5 | 0.6489 | 0.12831 | -0.0057 | 5.0573
13 | 0.6572 | 0.13695 | -0.0101 | 4.7988
13.5 | 0.6601 | 0.1479 | -0.0153 | 4.4632
14 | 0.6708 | 0.15642 | -0.0197 | 4.2885
14.5 | 0.6846 | 0.16393 | -0.0239 | 4.1762

## 89. Re 6M Mach 0.50 (1)
BIGFOIL.COM POLAR EXPORT
NACA66-009
NACA66-009 |  |  |  | Cl Max: | 1.053 | at alpha= | 20 | deg
JavaFoil+Calcfoil stall+Eppler ext transition |  |  |  | L/D Max: | 64.569 | at alpha= | 4.5 | deg
Re: | 6000000 |  |  | Cd Min: | 0.00368 | at alpha= | 0 | deg
Mach: | 0.5 |  |  | Cl=0 at alpha= | 0 | deg
|  |  |  | @ Cl=0.1, Cd= | 0.0037334
|  |  |  | @ Cl=0.4, Cd= | 0.043867
|  |  |  | @ Cl=0.6, Cd= | 0.071058
alpha (deg) | Cl | Cd | Cm | Cl/Cd
-20 | -1.053 | 0.1454 | 0.017 | -7.244
-19.5 | -1.034 | 0.13866 | 0.017 | -7.459
-19 | -1.001 | 0.13993 | 0.016 | -7.152
-18.5 | -0.979 | 0.12802 | 0.016 | -7.648
-18 | -0.948 | 0.13364 | 0.014 | -7.094
-17.5 | -0.926 | 0.12111 | 0.015 | -7.646
-17 | -0.918 | 0.10002 | 0.017 | -9.177
-16.5 | -0.872 | 0.11625 | 0.013 | -7.5
-16 | -0.855 | 0.10104 | 0.015 | -8.464
-15.5 | -0.818 | 0.11249 | 0.012 | -7.274
-15 | -0.799 | 0.09705 | 0.013 | -8.23
-14.5 | -0.855 | 0.04004 | 0.019 | -21.358
-14 | -0.741 | 0.09505 | 0.011 | -7.795
-13.5 | -0.725 | 0.07968 | 0.013 | -9.102
-13 | -0.688 | 0.08688 | 0.01 | -7.925
-12.5 | -0.663 | 0.07984 | 0.01 | -8.306
-12 | -0.744 | 0.02104 | 0.017 | -35.369
-11.5 | -0.611 | 0.07328 | 0.009 | -8.333
-11 | -0.584 | 0.06896 | 0.008 | -8.467
-10.5 | -0.568 | 0.05713 | 0.01 | -9.941
-10 | -0.532 | 0.06185 | 0.008 | -8.595
-9.5 | -0.503 | 0.06615 | 0.007 | -7.609
-9 | -0.48 | 0.05329 | 0.007 | -9.01
-8.5 | -0.452 | 0.05286 | 0.006 | -8.55
-8 | -0.426 | 0.0495 | 0.006 | -8.597
-7.5 | -0.402 | 0.04438 | 0.006 | -9.048
-7 | -0.372 | 0.04475 | 0.005 | -8.32
-6.5 | -0.346 | 0.04165 | 0.005 | -8.308
-6 | -0.319 | 0.04009 | 0.004 | -7.964
-5.5 | -0.293 | 0.03845 | 0.004 | -7.608
-5 | -0.446 | 0.03635 | 0.004 | -12.258
-4.5 | -0.547 | 0.00847 | 0.007 | -64.551
-4 | -0.509 | 0.00805 | 0.006 | -63.23
-3.5 | -0.457 | 0.00759 | 0.005 | -60.137
-3 | -0.397 | 0.00723 | 0.005 | -54.843
-2.5 | -0.334 | 0.00696 | 0.004 | -47.93
-2 | -0.268 | 0.0067 | 0.003 | -40.065
-1.5 | -0.202 | 0.0068 | 0.002 | -29.679
-1 | -0.135 | 0.00377 | 0.002 | -35.749
-0.5 | -0.068 | 0.0037 | 0.001 | -18.227
0 | 0 | 0.00368 | 0 | 0
0.5 | 0.068 | 0.0037 | -0.001 | 18.237
1 | 0.135 | 0.00377 | -0.002 | 35.818
1.5 | 0.202 | 0.0068 | -0.002 | 29.701
2 | 0.268 | 0.00711 | -0.003 | 37.728
2.5 | 0.334 | 0.00698 | -0.004 | 47.804
3 | 0.397 | 0.00726 | -0.005 | 54.666
3.5 | 0.457 | 0.00754 | -0.005 | 60.557
4 | 0.509 | 0.00799 | -0.006 | 63.663
4.5 | 0.547 | 0.00847 | -0.007 | 64.569
5 | 0.446 | 0.03602 | -0.004 | 12.378
5.5 | 0.293 | 0.03832 | -0.004 | 7.636
6 | 0.319 | 0.04019 | -0.004 | 7.941
6.5 | 0.346 | 0.04164 | -0.005 | 8.309
7 | 0.372 | 0.0448 | -0.005 | 8.31
7.5 | 0.402 | 0.0438 | -0.007 | 9.188
8 | 0.426 | 0.04936 | -0.006 | 8.622
8.5 | 0.452 | 0.05319 | -0.006 | 8.493
9 | 0.48 | 0.05375 | -0.007 | 8.922
9.5 | 0.503 | 0.06565 | -0.006 | 7.667
10 | 0.531 | 0.0622 | -0.008 | 8.542
10.5 | 0.565 | 0.05929 | -0.01 | 9.528
11 | 0.584 | 0.06912 | -0.008 | 8.449
11.5 | 0.611 | 0.07239 | -0.009 | 8.443
12 | 0.75 | 0.01964 | -0.017 | 38.195
12.5 | 0.663 | 0.08116 | -0.01 | 8.164
13 | 0.688 | 0.08687 | -0.01 | 7.925
13.5 | 0.725 | 0.07999 | -0.013 | 9.066
14 | 0.741 | 0.09394 | -0.011 | 7.888
14.5 | 0.816 | 0.06079 | -0.017 | 13.423
15 | 0.798 | 0.09799 | -0.013 | 8.141
15.5 | 0.818 | 0.11196 | -0.012 | 7.308
16 | 0.856 | 0.10019 | -0.015 | 8.546
16.5 | 0.872 | 0.1158 | -0.013 | 7.531
17 | 0.911 | 0.10567 | -0.016 | 8.623
17.5 | 0.925 | 0.12222 | -0.015 | 7.569
18 | 0.948 | 0.13672 | -0.014 | 6.935
18.5 | 0.979 | 0.12755 | -0.016 | 7.679
19 | 1.001 | 0.14012 | -0.016 | 7.142
19.5 | 1.036 | 0.13682 | -0.018 | 7.571
20 | 1.053 | 0.14556 | -0.017 | 7.237

## 90. Re 6M Mach 0.50 (2)
BIGFOIL.COM POLAR EXPORT
NACA66-009
NACA66-009 |  |  |  | Cl Max: | 0.9274 | at alpha= | 20 | deg
XFOIL ncrit=9 |  |  |  | L/D Max: | 76.68 | at alpha= | 4.5 | deg
Re: | 6000000 |  |  | Cd Min: | 0.28276 | at alpha= | 20 | deg
Mach: | 0.5 |  |  | Cl=0 at alpha= | 0 | deg
|  |  |  | @ Cl=0.1, Cd= | 0.0040709
|  |  |  | @ Cl=0.4, Cd= | 0.0061937
|  |  |  | @ Cl=0.6, Cd= | 0.0079735
alpha (deg) | Cl | Cd | Cm | Cl/Cd
-20 | -0.9288 | 0.28268 | 0.0911 | -3.2857
-19.5 | -0.9065 | 0.27359 | 0.0858 | -3.3134
-19 | -0.8858 | 0.26457 | 0.0803 | -3.3481
-18.5 | -0.8646 | 0.25545 | 0.075 | -3.3846
-18 | -0.8419 | 0.2463 | 0.0699 | -3.4182
-17.5 | -0.8204 | 0.23747 | 0.0646 | -3.4548
-17 | -0.8016 | 0.22771 | 0.0593 | -3.5203
-16.5 | -0.7806 | 0.21949 | 0.0542 | -3.5564
-16 | -0.7596 | 0.21114 | 0.0491 | -3.5976
-15.5 | -0.7389 | 0.20285 | 0.0441 | -3.6426
-15 | -0.7214 | 0.19209 | 0.0391 | -3.7555
-14 | -0.6881 | 0.17288 | 0.0287 | -3.9802
-13.5 | -0.6705 | 0.16435 | 0.0238 | -4.0797
-13 | -0.6533 | 0.15569 | 0.019 | -4.1962
-12.5 | -0.6394 | 0.14624 | 0.014 | -4.3723
-12 | -0.6278 | 0.13652 | 0.009 | -4.5986
-11.5 | -0.6185 | 0.12676 | 0.004 | -4.8793
-11 | -0.6122 | 0.1167 | -0.0012 | -5.2459
-10.5 | -0.6088 | 0.10651 | -0.0065 | -5.7159
-10 | -0.6064 | 0.09669 | -0.0118 | -6.2716
-9 | -0.6127 | 0.07454 | -0.0264 | -8.2197
-8.5 | -0.6285 | 0.06115 | -0.039 | -10.278
-8 | -0.6584 | 0.05243 | -0.0418 | -12.5577
-7.5 | -0.6957 | 0.04616 | -0.0365 | -15.0715
-7 | -0.7149 | 0.03856 | -0.0313 | -18.5399
-6.5 | -0.7195 | 0.03034 | -0.0252 | -23.7146
-6 | -0.7024 | 0.02312 | -0.0192 | -30.3806
-5.5 | -0.6784 | 0.01456 | -0.0126 | -46.5934
-5 | -0.6374 | 0.00865 | -0.0072 | -73.6879
-4.5 | -0.5761 | 0.00748 | -0.0043 | -77.0187
-4 | -0.5104 | 0.00688 | -0.0027 | -74.186
-3.5 | -0.445 | 0.00638 | -0.0016 | -69.7492
-3 | -0.3779 | 0.00611 | -0.0012 | -61.8494
-2.5 | -0.312 | 0.0058 | -0.0009 | -53.7931
-2 | -0.2456 | 0.0056 | -0.0009 | -43.8571
-1.5 | -0.1801 | 0.00538 | -0.001 | -33.4758
-1 | -0.1192 | 0.00465 | -0.0006 | -25.6344
-0.5 | -0.0622 | 0.00345 | 0 | -18.029
0 | 0 | 0.00291 | 0 | 0
0.5 | 0.0621 | 0.00345 | 0.0001 | 18
1.5 | 0.1799 | 0.00538 | 0.001 | 33.4387
2 | 0.2454 | 0.0056 | 0.001 | 43.8214
2.5 | 0.3117 | 0.0058 | 0.0009 | 53.7414
3 | 0.3776 | 0.0061 | 0.0013 | 61.9016
3.5 | 0.4445 | 0.00638 | 0.0017 | 69.6708
4 | 0.5099 | 0.00687 | 0.0029 | 74.2213
4.5 | 0.5751 | 0.0075 | 0.0045 | 76.68
5 | 0.6361 | 0.00866 | 0.0075 | 73.4527
6 | 0.7032 | 0.02271 | 0.0193 | 30.9643
6.5 | 0.7186 | 0.03015 | 0.0255 | 23.8342
7 | 0.7134 | 0.03844 | 0.0316 | 18.5588
7.5 | 0.6959 | 0.04587 | 0.0368 | 15.1711
8 | 0.66 | 0.05203 | 0.0422 | 12.685
8.5 | 0.6291 | 0.06067 | 0.0397 | 10.3692
9 | 0.6158 | 0.07407 | 0.0266 | 8.3138
9.5 | 0.6114 | 0.08537 | 0.0184 | 7.1618
10 | 0.6071 | 0.09609 | 0.0124 | 6.318
10.5 | 0.606 | 0.10672 | 0.0067 | 5.6784
11 | 0.6128 | 0.11608 | 0.0017 | 5.2791
11.5 | 0.6166 | 0.12689 | -0.0038 | 4.8593
12 | 0.6267 | 0.1365 | -0.0088 | 4.5912
12.5 | 0.6383 | 0.14611 | -0.0138 | 4.3686
13 | 0.6539 | 0.15503 | -0.0186 | 4.2179
13.5 | 0.6698 | 0.16411 | -0.0235 | 4.0814
14 | 0.688 | 0.17242 | -0.0283 | 3.9903
14.5 | 0.7037 | 0.18223 | -0.0335 | 3.8616
15 | 0.721 | 0.19194 | -0.0387 | 3.7564
15.5 | 0.7381 | 0.20279 | -0.0439 | 3.6397
16 | 0.7587 | 0.21115 | -0.0488 | 3.5932
16.5 | 0.7797 | 0.21944 | -0.0539 | 3.5531
17 | 0.8004 | 0.22776 | -0.059 | 3.5142
17.5 | 0.8196 | 0.23754 | -0.0643 | 3.4504
18 | 0.8409 | 0.24636 | -0.0695 | 3.4133
18.5 | 0.8635 | 0.25561 | -0.0747 | 3.3782
19 | 0.885 | 0.26489 | -0.08 | 3.341
19.5 | 0.9057 | 0.27388 | -0.0855 | 3.3069
20 | 0.9274 | 0.28276 | -0.091 | 3.2798

## 91. Re 7M Mach 0.00 (1)
BIGFOIL.COM POLAR EXPORT
NACA66-009
NACA66-009 |  |  |  | Cl Max: | 0.717 | at alpha= | 7.5 | deg
JavaFoil+Calcfoil stall+Eppler ext transition |  |  |  | L/D Max: | 78.925 | at alpha= | 6.5 | deg
Re: | 7000000 |  |  | Cd Min: | 0.00356 | at alpha= | 0 | deg
Mach: | 0 |  |  | Cl=0 at alpha= | 0 | deg
|  |  |  | @ Cl=0.1, Cd= | 0.0040083
|  |  |  | @ Cl=0.4, Cd= | 0.0070727
|  |  |  | @ Cl=0.6, Cd= | 0.08216
alpha (deg) | Cl | Cd | Cm | Cl/Cd
-12.5 | -0.47 | 0.08216 | 0.008 | -5.726
-12 | -0.493 | 0.07764 | 0.007 | -6.355
-11.5 | -0.516 | 0.07382 | 0.007 | -6.983
-11 | -0.536 | 0.06969 | 0.007 | -7.69
-10.5 | -0.554 | 0.06562 | 0.006 | -8.446
-10 | -0.57 | 0.06149 | 0.006 | -9.265
-9.5 | -0.581 | 0.05777 | 0.006 | -10.065
-9 | -0.589 | 0.05407 | 0.006 | -10.89
-8.5 | -0.591 | 0.05063 | 0.006 | -11.681
-8 | -0.593 | 0.04502 | 0.006 | -13.17
-7.5 | -0.717 | 0.00933 | 0.01 | -76.826
-7 | -0.698 | 0.00889 | 0.009 | -78.531
-6.5 | -0.672 | 0.00849 | 0.009 | -79.209
-6 | -0.638 | 0.00871 | 0.008 | -73.318
-5.5 | -0.598 | 0.00825 | 0.007 | -72.562
-5 | -0.554 | 0.008 | 0.007 | -69.306
-4.5 | -0.506 | 0.0076 | 0.006 | -66.63
-4 | -0.456 | 0.00736 | 0.005 | -61.86
-3.5 | -0.402 | 0.00708 | 0.005 | -56.83
-3 | -0.347 | 0.00688 | 0.004 | -50.414
-2.5 | -0.29 | 0.00664 | 0.003 | -43.717
-2 | -0.233 | 0.00645 | 0.003 | -36.09
-1.5 | -0.175 | 0.00456 | 0.002 | -38.399
-1 | -0.117 | 0.00418 | 0.001 | -27.969
-0.5 | -0.059 | 0.00357 | 0.001 | -16.375
0 | 0 | 0.00356 | 0 | 0
0.5 | 0.059 | 0.00357 | -0.001 | 16.384
1 | 0.117 | 0.00419 | -0.001 | 27.867
1.5 | 0.175 | 0.00455 | -0.002 | 38.49
2 | 0.233 | 0.00647 | -0.003 | 35.992
2.5 | 0.29 | 0.00666 | -0.003 | 43.59
3 | 0.347 | 0.00688 | -0.004 | 50.41
3.5 | 0.402 | 0.00708 | -0.005 | 56.825
4 | 0.456 | 0.00736 | -0.005 | 61.899
4.5 | 0.506 | 0.00765 | -0.006 | 66.214
5 | 0.554 | 0.00799 | -0.007 | 69.354
5.5 | 0.598 | 0.00825 | -0.007 | 72.499
6 | 0.638 | 0.00819 | -0.008 | 77.898
6.5 | 0.672 | 0.00852 | -0.009 | 78.925
7 | 0.698 | 0.00889 | -0.009 | 78.542
7.5 | 0.717 | 0.00933 | -0.01 | 76.82
8 | 0.593 | 0.04502 | -0.006 | 13.17
8.5 | 0.591 | 0.05063 | -0.006 | 11.681
9 | 0.589 | 0.05406 | -0.006 | 10.892
9.5 | 0.581 | 0.05777 | -0.006 | 10.065
10 | 0.57 | 0.06149 | -0.006 | 9.265
10.5 | 0.554 | 0.06562 | -0.006 | 8.446
11 | 0.536 | 0.06969 | -0.007 | 7.69
11.5 | 0.516 | 0.07382 | -0.007 | 6.983
12 | 0.493 | 0.07765 | -0.007 | 6.355
12.5 | 0.47 | 0.08216 | -0.008 | 5.726

## 92. Re 7M Mach 0.00 (2)
BIGFOIL.COM POLAR EXPORT
NACA66-009
NACA66-009 |  |  |  | Cl Max: | 1.3989 | at alpha= | 14.5 | deg
XFOIL ncrit=9 |  |  |  | L/D Max: | 99.9267 | at alpha= | 7.5 | deg
Re: | 7000000 |  |  | Cd Min: | 0.06577 | at alpha= | -17 | deg
Mach: | 0 |  |  | Cl=0 at alpha= | 0 | deg
|  |  |  | @ Cl=0.1, Cd= | 0.00431
|  |  |  | @ Cl=0.4, Cd= | 0.0058454
|  |  |  | @ Cl=0.6, Cd= | 0.0067078
alpha (deg) | Cl | Cd | Cm | Cl/Cd
-17 | -1.2194 | 0.06577 | -0.0286 | -18.5404
-16.5 | -1.2541 | 0.05378 | -0.0357 | -23.3191
-16 | -1.328 | 0.04091 | -0.0367 | -32.4615
-15.5 | -1.3449 | 0.03581 | -0.0337 | -37.5565
-15 | -1.3907 | 0.02923 | -0.0256 | -47.5778
-14.5 | -1.396 | 0.02653 | -0.0183 | -52.6197
-14 | -1.3955 | 0.02246 | -0.012 | -62.1327
-13.5 | -1.3707 | 0.01986 | -0.0086 | -69.0181
-13 | -1.338 | 0.01775 | -0.0062 | -75.3803
-12.5 | -1.3017 | 0.01577 | -0.0041 | -82.5428
-12 | -1.2564 | 0.01436 | -0.0034 | -87.493
-11.5 | -1.2161 | 0.01318 | -0.0013 | -92.2686
-11 | -1.1713 | 0.01219 | 0 | -96.087
-10.5 | -1.1236 | 0.01146 | 0.0007 | -98.0454
-10 | -1.0735 | 0.01096 | 0.0011 | -97.9471
-9.5 | -1.0228 | 0.01048 | 0.0014 | -97.5954
-8.5 | -0.9201 | 0.00948 | 0.002 | -97.057
-8 | -0.8698 | 0.00873 | 0.0025 | -99.6334
-7.5 | -0.818 | 0.00819 | 0.0028 | -99.8779
-7 | -0.7652 | 0.00775 | 0.0029 | -98.7355
-6.5 | -0.7112 | 0.00743 | 0.0028 | -95.7201
-6 | -0.6572 | 0.00711 | 0.0027 | -92.4332
-5.5 | -0.6032 | 0.00672 | 0.0026 | -89.7619
-5 | -0.5482 | 0.00649 | 0.0024 | -84.4684
-4.5 | -0.4931 | 0.00623 | 0.0021 | -79.1493
-4 | -0.4379 | 0.00596 | 0.0019 | -73.4732
-3.5 | -0.382 | 0.0058 | 0.0015 | -65.8621
-3 | -0.3263 | 0.00557 | 0.0012 | -58.5817
-2 | -0.2142 | 0.00525 | 0.0005 | -40.8
-1.5 | -0.1591 | 0.00492 | 0.0003 | -32.3374
-1 | -0.1051 | 0.00438 | 0.0001 | -23.9954
-0.5 | -0.0525 | 0.00359 | 0 | -14.624
0 | 0 | 0.00291 | 0 | 0
1 | 0.105 | 0.00438 | -0.0001 | 23.9726
1.5 | 0.1589 | 0.00493 | -0.0002 | 32.2312
2 | 0.2141 | 0.00525 | -0.0005 | 40.781
3 | 0.3262 | 0.00556 | -0.0012 | 58.6691
3.5 | 0.3818 | 0.00579 | -0.0015 | 65.9413
4 | 0.4377 | 0.00596 | -0.0019 | 73.4396
4.5 | 0.4929 | 0.00623 | -0.0021 | 79.1172
5 | 0.548 | 0.00649 | -0.0023 | 84.4376
5.5 | 0.6029 | 0.00672 | -0.0026 | 89.7173
6 | 0.6568 | 0.0071 | -0.0026 | 92.507
6.5 | 0.7108 | 0.00743 | -0.0027 | 95.6662
7 | 0.7646 | 0.00774 | -0.0028 | 98.7855
7.5 | 0.8174 | 0.00818 | -0.0027 | 99.9267
8 | 0.8692 | 0.00871 | -0.0024 | 99.7933
8.5 | 0.9194 | 0.00945 | -0.0018 | 97.291
9.5 | 1.0214 | 0.0105 | -0.0012 | 97.2762
10 | 1.0725 | 0.01092 | -0.0009 | 98.2143
10.5 | 1.1221 | 0.01148 | -0.0005 | 97.7439
11 | 1.1701 | 0.01216 | 0.0003 | 96.2253
11.5 | 1.2135 | 0.01331 | 0.0017 | 91.1721
12 | 1.2524 | 0.01453 | 0.0041 | 86.1941
12.5 | 1.2965 | 0.01597 | 0.005 | 81.1835
13 | 1.3357 | 0.0175 | 0.0067 | 76.3257
13.5 | 1.3672 | 0.01974 | 0.0094 | 69.2604
14 | 1.3851 | 0.02304 | 0.0136 | 60.1172
14.5 | 1.3989 | 0.02577 | 0.0183 | 54.2841
15 | 1.379 | 0.02963 | 0.0272 | 46.5407
15.5 | 1.3498 | 0.03492 | 0.0339 | 38.6541
16 | 1.3165 | 0.04154 | 0.0376 | 31.6923
16.5 | 1.2508 | 0.05358 | 0.0363 | 23.3445

## 93. Re 7M Mach 0.10 (1)
BIGFOIL.COM POLAR EXPORT
NACA66-009
NACA66-009 |  |  |  | Cl Max: | 0.713 | at alpha= | 7.5 | deg
JavaFoil+Calcfoil stall+Eppler ext transition |  |  |  | L/D Max: | 78.441 | at alpha= | 6.5 | deg
Re: | 7000000 |  |  | Cd Min: | 0.00355 | at alpha= | 0 | deg
Mach: | 0.1 |  |  | Cl=0 at alpha= | 0 | deg
|  |  |  | @ Cl=0.1, Cd= | 0.0040112
|  |  |  | @ Cl=0.4, Cd= | 0.0071207
|  |  |  | @ Cl=0.6, Cd= | 0.08281
alpha (deg) | Cl | Cd | Cm | Cl/Cd
-12.5 | -0.435 | 0.08266 | 0.008 | -5.257
-12 | -0.461 | 0.0785 | 0.007 | -5.871
-11.5 | -0.487 | 0.07395 | 0.007 | -6.579
-11 | -0.511 | 0.06993 | 0.007 | -7.303
-10.5 | -0.533 | 0.0662 | 0.006 | -8.047
-10 | -0.552 | 0.06226 | 0.006 | -8.862
-9.5 | -0.567 | 0.05826 | 0.006 | -9.736
-9 | -0.578 | 0.05458 | 0.006 | -10.585
-8.5 | -0.583 | 0.05105 | 0.005 | -11.424
-8 | -0.584 | 0.04712 | 0.006 | -12.395
-7.5 | -0.713 | 0.00931 | 0.01 | -76.566
-7 | -0.696 | 0.00896 | 0.009 | -77.738
-6.5 | -0.672 | 0.00859 | 0.009 | -78.244
-6 | -0.639 | 0.00873 | 0.008 | -73.263
-5.5 | -0.6 | 0.00788 | 0.007 | -76.153
-5 | -0.556 | 0.008 | 0.007 | -69.515
-4.5 | -0.508 | 0.00768 | 0.006 | -66.23
-4 | -0.458 | 0.00736 | 0.005 | -62.164
-3.5 | -0.404 | 0.00714 | 0.005 | -56.627
-3 | -0.348 | 0.00687 | 0.004 | -50.724
-2.5 | -0.292 | 0.00668 | 0.003 | -43.705
-2 | -0.234 | 0.00646 | 0.003 | -36.239
-1.5 | -0.176 | 0.00455 | 0.002 | -38.686
-1 | -0.117 | 0.0042 | 0.001 | -27.995
-0.5 | -0.059 | 0.00358 | 0.001 | -16.427
0 | 0 | 0.00355 | 0 | 0
0.5 | 0.059 | 0.00358 | -0.001 | 16.436
1 | 0.117 | 0.00419 | -0.001 | 28.064
1.5 | 0.176 | 0.00457 | -0.002 | 38.537
2 | 0.234 | 0.00648 | -0.003 | 36.144
2.5 | 0.292 | 0.00669 | -0.003 | 43.577
3 | 0.348 | 0.00687 | -0.004 | 50.72
3.5 | 0.404 | 0.00714 | -0.005 | 56.621
4 | 0.458 | 0.00735 | -0.005 | 62.218
4.5 | 0.508 | 0.00767 | -0.006 | 66.28
5 | 0.556 | 0.00799 | -0.007 | 69.56
5.5 | 0.6 | 0.00788 | -0.007 | 76.141
6 | 0.639 | 0.00821 | -0.008 | 77.857
6.5 | 0.672 | 0.00857 | -0.009 | 78.441
7 | 0.697 | 0.00896 | -0.009 | 77.767
7.5 | 0.713 | 0.00931 | -0.01 | 76.567
8 | 0.584 | 0.04712 | -0.006 | 12.395
8.5 | 0.583 | 0.05105 | -0.005 | 11.424
9 | 0.578 | 0.05458 | -0.006 | 10.585
9.5 | 0.567 | 0.05826 | -0.006 | 9.736
10 | 0.552 | 0.06226 | -0.006 | 8.862
10.5 | 0.533 | 0.0662 | -0.006 | 8.046
11 | 0.511 | 0.06993 | -0.007 | 7.303
11.5 | 0.487 | 0.07392 | -0.007 | 6.581
12 | 0.461 | 0.0785 | -0.007 | 5.871
12.5 | 0.434 | 0.08281 | -0.008 | 5.247

## 94. Re 7M Mach 0.10 (2)
BIGFOIL.COM POLAR EXPORT
NACA66-009
NACA66-009 |  |  |  | Cl Max: | 1.3473 | at alpha= | 13.5 | deg
XFOIL ncrit=9 |  |  |  | L/D Max: | 99.3478 | at alpha= | 7.5 | deg
Re: | 7000000 |  |  | Cd Min: | 0.07814 | at alpha= | 16 | deg
Mach: | 0.1 |  |  | Cl=0 at alpha= | 0 | deg
|  |  |  | @ Cl=0.1, Cd= | 0.0043123
|  |  |  | @ Cl=0.4, Cd= | 0.0058331
|  |  |  | @ Cl=0.6, Cd= | 0.0067206
alpha (deg) | Cl | Cd | Cm | Cl/Cd
-16 | -1.09 | 0.07668 | -0.0235 | -14.2149
-15.5 | -1.1311 | 0.06167 | -0.0347 | -18.3412
-15 | -1.2541 | 0.04244 | -0.0377 | -29.55
-14.5 | -1.2861 | 0.03599 | -0.0332 | -35.7349
-14 | -1.3481 | 0.02856 | -0.0214 | -47.2024
-13.5 | -1.3501 | 0.02404 | -0.015 | -56.1606
-13 | -1.3314 | 0.02051 | -0.0108 | -64.9147
-12.5 | -1.3032 | 0.01752 | -0.0075 | -74.3836
-12 | -1.2605 | 0.01555 | -0.0063 | -81.0611
-11.5 | -1.2222 | 0.01408 | -0.0037 | -86.804
-11 | -1.1782 | 0.01284 | -0.002 | -91.7601
-10.5 | -1.1312 | 0.01188 | -0.0008 | -95.2189
-10 | -1.0814 | 0.01121 | -0.0001 | -96.4674
-9.5 | -1.0304 | 0.01065 | 0.0004 | -96.7512
-9 | -0.9775 | 0.01031 | 0.0006 | -94.8109
-8.5 | -0.9249 | 0.00985 | 0.0009 | -93.8985
-8 | -0.8753 | 0.0089 | 0.0018 | -98.3483
-7.5 | -0.8232 | 0.0083 | 0.0022 | -99.1807
-7 | -0.7701 | 0.00782 | 0.0024 | -98.4783
-6.5 | -0.7158 | 0.00747 | 0.0024 | -95.8233
-6 | -0.661 | 0.00718 | 0.0024 | -92.0613
-5.5 | -0.6068 | 0.00676 | 0.0024 | -89.7633
-5 | -0.5515 | 0.00651 | 0.0022 | -84.7158
-4.5 | -0.4959 | 0.00626 | 0.002 | -79.2173
-4 | -0.4404 | 0.00598 | 0.0018 | -73.6455
-3.5 | -0.3841 | 0.0058 | 0.0015 | -66.2241
-3 | -0.3281 | 0.00558 | 0.0012 | -58.7993
-2 | -0.2153 | 0.00525 | 0.0005 | -41.0095
-1.5 | -0.1598 | 0.00492 | 0.0002 | -32.4797
-1 | -0.1056 | 0.00439 | 0.0001 | -24.0547
0 | 0 | 0.0029 | 0 | 0
1 | 0.1055 | 0.00439 | -0.0001 | 24.0319
1.5 | 0.1597 | 0.00493 | -0.0002 | 32.3935
2 | 0.2152 | 0.00525 | -0.0004 | 40.9905
3 | 0.328 | 0.00557 | -0.0012 | 58.8869
4 | 0.4402 | 0.00598 | -0.0018 | 73.612
4.5 | 0.4956 | 0.00626 | -0.002 | 79.1693
5 | 0.5513 | 0.0065 | -0.0022 | 84.8154
5.5 | 0.6065 | 0.00675 | -0.0024 | 89.8519
6 | 0.6607 | 0.00717 | -0.0023 | 92.1478
6.5 | 0.7153 | 0.00747 | -0.0023 | 95.7564
7 | 0.7695 | 0.00781 | -0.0023 | 98.5275
7.5 | 0.8226 | 0.00828 | -0.0021 | 99.3478
8 | 0.8747 | 0.00887 | -0.0017 | 98.6133
8.5 | 0.9239 | 0.00985 | -0.0007 | 93.797
9 | 0.977 | 0.01022 | -0.0005 | 95.5969
9.5 | 1.029 | 0.01067 | -0.0002 | 96.4386
10 | 1.0803 | 0.01117 | 0.0003 | 96.7144
10.5 | 1.1298 | 0.01188 | 0.0011 | 95.101
11 | 1.1771 | 0.01278 | 0.0022 | 92.1049
11.5 | 1.2194 | 0.01422 | 0.0041 | 85.7525
12 | 1.255 | 0.01576 | 0.0074 | 79.632
12.5 | 1.2973 | 0.01779 | 0.0086 | 72.923
13 | 1.3303 | 0.0201 | 0.0112 | 66.1841
13.5 | 1.3473 | 0.02381 | 0.0157 | 56.5855
14 | 1.3219 | 0.0299 | 0.025 | 44.2107
14.5 | 1.3044 | 0.03392 | 0.0323 | 38.4552
15 | 1.2226 | 0.04523 | 0.0389 | 27.0307
15.5 | 1.1571 | 0.0574 | 0.0372 | 20.1585
16 | 1.0804 | 0.07814 | 0.0227 | 13.8265

## 95. Re 7M Mach 0.25 (1)
BIGFOIL.COM POLAR EXPORT
NACA66-009
NACA66-009 |  |  |  | Cl Max: | 0.667 | at alpha= | 6.5 | deg
JavaFoil+Calcfoil stall+Eppler ext transition |  |  |  | L/D Max: | 75.765 | at alpha= | 6 | deg
Re: | 7000000 |  |  | Cd Min: | 0.00356 | at alpha= | 0 | deg
Mach: | 0.25 |  |  | Cl=0 at alpha= | 0 | deg
|  |  |  | @ Cl=0.1, Cd= | 0.0040031
|  |  |  | @ Cl=0.4, Cd= | 0.0762
|  |  |  | @ Cl=0.6, Cd= | 0.0762
alpha (deg) | Cl | Cd | Cm | Cl/Cd
-12 | -0.068 | 0.07949 | 0.008 | -0.85
-11.5 | -0.203 | 0.07571 | 0.007 | -2.684
-11 | -0.274 | 0.07175 | 0.007 | -3.825
-10.5 | -0.337 | 0.06724 | 0.007 | -5.012
-10 | -0.393 | 0.0638 | 0.006 | -6.159
-9.5 | -0.442 | 0.05999 | 0.006 | -7.369
-9 | -0.483 | 0.0569 | 0.006 | -8.486
-8.5 | -0.515 | 0.05287 | 0.005 | -9.735
-8 | -0.536 | 0.04948 | 0.005 | -10.836
-7.5 | -0.547 | 0.04623 | 0.005 | -11.836
-7 | -0.679 | 0.00877 | 0.009 | -77.405
-6.5 | -0.667 | 0.00888 | 0.009 | -75.113
-6 | -0.642 | 0.00848 | 0.008 | -75.661
-5.5 | -0.607 | 0.00806 | 0.007 | -75.278
-5 | -0.566 | 0.00774 | 0.007 | -73.106
-4.5 | -0.519 | 0.00782 | 0.006 | -66.383
-4 | -0.468 | 0.00748 | 0.005 | -62.607
-3.5 | -0.414 | 0.00724 | 0.005 | -57.232
-3 | -0.358 | 0.00695 | 0.004 | -51.421
-2.5 | -0.3 | 0.00675 | 0.003 | -44.378
-2 | -0.24 | 0.00652 | 0.003 | -36.878
-1.5 | -0.181 | 0.00461 | 0.002 | -39.197
-1 | -0.121 | 0.00423 | 0.001 | -28.509
-0.5 | -0.06 | 0.00359 | 0.001 | -16.82
0 | 0 | 0.00356 | 0 | 0
0.5 | 0.06 | 0.00359 | -0.001 | 16.829
1 | 0.121 | 0.00422 | -0.001 | 28.58
1.5 | 0.181 | 0.0046 | -0.002 | 39.277
2 | 0.24 | 0.00659 | -0.003 | 36.508
2.5 | 0.3 | 0.00677 | -0.003 | 44.256
3 | 0.358 | 0.00701 | -0.004 | 51.036
3.5 | 0.414 | 0.00724 | -0.005 | 57.227
4 | 0.468 | 0.00753 | -0.005 | 62.188
4.5 | 0.519 | 0.00787 | -0.006 | 65.946
5 | 0.566 | 0.00774 | -0.007 | 73.094
5.5 | 0.607 | 0.00805 | -0.007 | 75.365
6 | 0.642 | 0.00847 | -0.008 | 75.765
6.5 | 0.667 | 0.00885 | -0.009 | 75.323
7 | 0.549 | 0.04233 | -0.005 | 12.978
7.5 | 0.547 | 0.04614 | -0.005 | 11.862
8 | 0.536 | 0.04948 | -0.005 | 10.836
8.5 | 0.515 | 0.05303 | -0.005 | 9.704
9 | 0.483 | 0.05678 | -0.006 | 8.505
9.5 | 0.442 | 0.05989 | -0.006 | 7.381
10 | 0.393 | 0.06377 | -0.006 | 6.163
10.5 | 0.337 | 0.06793 | -0.006 | 4.96
11 | 0.275 | 0.072 | -0.007 | 3.812
11.5 | 0.203 | 0.0762 | -0.007 | 2.667

## 96. Re 7M Mach 0.25 (2)
BIGFOIL.COM POLAR EXPORT
NACA66-009
NACA66-009 |  |  |  | Cl Max: | 1.0523 | at alpha= | 9.5 | deg
XFOIL ncrit=9 |  |  |  | L/D Max: | 95.4556 | at alpha= | 7 | deg
Re: | 7000000 |  |  | Cd Min: | 0.16372 | at alpha= | -14.5 | deg
Mach: | 0.25 |  |  | Cl=0 at alpha= | 0 | deg
|  |  |  | @ Cl=0.1, Cd= | 0.0043072
|  |  |  | @ Cl=0.4, Cd= | 0.0058667
|  |  |  | @ Cl=0.6, Cd= | 0.0068137
alpha (deg) | Cl | Cd | Cm | Cl/Cd
-14.5 | -0.6859 | 0.16372 | 0.024 | -4.1895
-14 | -0.6714 | 0.15639 | 0.0198 | -4.2931
-13.5 | -0.6625 | 0.14728 | 0.0152 | -4.4982
-13 | -0.6562 | 0.13754 | 0.0104 | -4.771
-12.5 | -0.6814 | 0.11921 | 0.0022 | -5.716
-11.5 | -0.804 | 0.06944 | -0.0312 | -11.5783
-11 | -0.8516 | 0.05792 | -0.0364 | -14.703
-10.5 | -0.9125 | 0.0498 | -0.0308 | -18.3233
-10 | -0.9925 | 0.03435 | -0.0207 | -28.8937
-9.5 | -1.0533 | 0.01508 | -0.0087 | -69.8475
-9 | -1.0093 | 0.01248 | -0.006 | -80.8734
-8.5 | -0.958 | 0.01111 | -0.0042 | -86.2286
-8 | -0.9033 | 0.01028 | -0.003 | -87.8696
-7.5 | -0.8512 | 0.00913 | -0.0015 | -93.2311
-7 | -0.7969 | 0.00834 | -0.0003 | -95.5516
-6.5 | -0.7407 | 0.0078 | 0.0003 | -94.9615
-6 | -0.6836 | 0.00742 | 0.0007 | -92.1294
-5.5 | -0.6268 | 0.00698 | 0.0011 | -89.7994
-5 | -0.5695 | 0.00663 | 0.0013 | -85.8974
-4.5 | -0.5114 | 0.00639 | 0.0013 | -80.0313
-4 | -0.4539 | 0.00607 | 0.0013 | -74.7776
-3 | -0.3377 | 0.00565 | 0.0009 | -59.7699
-2 | -0.2212 | 0.00528 | 0.0003 | -41.8939
-1.5 | -0.1638 | 0.00499 | 0.0001 | -32.8257
-1 | -0.1082 | 0.00443 | 0 | -24.4244
-0.5 | -0.0541 | 0.0036 | 0 | -15.0278
0 | 0 | 0.00288 | 0 | 0
0.5 | 0.054 | 0.00361 | 0.0001 | 14.9584
1 | 0.1081 | 0.00443 | 0 | 24.4018
1.5 | 0.1636 | 0.00501 | 0 | 32.6547
2 | 0.2211 | 0.00528 | -0.0003 | 41.875
3 | 0.3375 | 0.00564 | -0.0009 | 59.8404
3.5 | 0.3956 | 0.00585 | -0.0011 | 67.6239
4 | 0.4537 | 0.00607 | -0.0013 | 74.7446
4.5 | 0.5111 | 0.00639 | -0.0012 | 79.9844
5 | 0.5691 | 0.00663 | -0.0012 | 85.8371
5.5 | 0.6263 | 0.00697 | -0.001 | 89.8565
6 | 0.683 | 0.00742 | -0.0006 | 92.0485
6.5 | 0.74 | 0.00779 | -0.0002 | 94.9936
7 | 0.7961 | 0.00834 | 0.0005 | 95.4556
7.5 | 0.8504 | 0.0091 | 0.0016 | 93.4505
8 | 0.9026 | 0.01021 | 0.0032 | 88.4035
8.5 | 0.9568 | 0.01109 | 0.0044 | 86.2759
9 | 1.0084 | 0.01238 | 0.0062 | 81.454
9.5 | 1.0523 | 0.01494 | 0.0089 | 70.4351
10 | 1.0282 | 0.02853 | 0.0179 | 36.0393
10.5 | 0.8993 | 0.0504 | 0.0323 | 17.8433
11 | 0.8595 | 0.05663 | 0.037 | 15.1775
11.5 | 0.7962 | 0.07036 | 0.0309 | 11.3161
12 | 0.7818 | 0.08498 | 0.0179 | 9.1998
12.5 | 0.652 | 0.12725 | -0.0051 | 5.1238
13 | 0.6637 | 0.13467 | -0.0092 | 4.9283
13.5 | 0.6624 | 0.1469 | -0.0149 | 4.5092
14 | 0.6729 | 0.15543 | -0.0193 | 4.3293
14.5 | 0.6865 | 0.16305 | -0.0236 | 4.2104

## 97. Re 7M Mach 0.50 (1)
BIGFOIL.COM POLAR EXPORT
NACA66-009
NACA66-009 |  |  |  | Cl Max: | 1.056 | at alpha= | 20 | deg
JavaFoil+Calcfoil stall+Eppler ext transition |  |  |  | L/D Max: | 66.435 | at alpha= | 4.5 | deg
Re: | 7000000 |  |  | Cd Min: | 0.00362 | at alpha= | 0 | deg
Mach: | 0.5 |  |  | Cl=0 at alpha= | 0 | deg
|  |  |  | @ Cl=0.1, Cd= | 0.003993
|  |  |  | @ Cl=0.4, Cd= | 0.03659
|  |  |  | @ Cl=0.6, Cd= | 0.069617
alpha (deg) | Cl | Cd | Cm | Cl/Cd
-20 | -1.056 | 0.14199 | 0.017 | -7.437
-19.5 | -1.038 | 0.13429 | 0.018 | -7.73
-19 | -1.002 | 0.13712 | 0.016 | -7.308
-18.5 | -0.986 | 0.12166 | 0.017 | -8.101
-18 | -0.949 | 0.13341 | 0.015 | -7.112
-17.5 | -0.931 | 0.11608 | 0.016 | -8.024
-17 | -0.955 | 0.07228 | 0.02 | -13.219
-16.5 | -0.874 | 0.11352 | 0.014 | -7.698
-16 | -0.872 | 0.08761 | 0.016 | -9.952
-15.5 | -0.819 | 0.10982 | 0.012 | -7.455
-15 | -0.804 | 0.09241 | 0.014 | -8.698
-14.5 | -0.897 | 0.02468 | 0.02 | -36.341
-14 | -0.742 | 0.09316 | 0.011 | -7.966
-13.5 | -0.753 | 0.06036 | 0.015 | -12.474
-13 | -0.69 | 0.08553 | 0.01 | -8.063
-12.5 | -0.665 | 0.07802 | 0.01 | -8.529
-12 | -0.762 | 0.01679 | 0.017 | -45.415
-11.5 | -0.612 | 0.0722 | 0.009 | -8.473
-11 | -0.585 | 0.06812 | 0.009 | -8.585
-10.5 | -0.675 | 0.01385 | 0.015 | -48.727
-10 | -0.533 | 0.06064 | 0.008 | -8.79
-9.5 | -0.503 | 0.06476 | 0.007 | -7.773
-9 | -0.584 | 0.01168 | 0.013 | -50.015
-8.5 | -0.452 | 0.05226 | 0.006 | -8.656
-8 | -0.426 | 0.04874 | 0.006 | -8.744
-7.5 | -0.493 | 0.00991 | 0.011 | -49.763
-7 | -0.373 | 0.04427 | 0.005 | -8.416
-6.5 | -0.347 | 0.04098 | 0.005 | -8.461
-6 | -0.319 | 0.03994 | 0.004 | -7.996
-5.5 | -0.293 | 0.03817 | 0.004 | -7.668
-5 | -0.446 | 0.03598 | 0.004 | -12.392
-4.5 | -0.547 | 0.00824 | 0.007 | -66.411
-4 | -0.509 | 0.00781 | 0.006 | -65.179
-3.5 | -0.457 | 0.00744 | 0.005 | -61.358
-3 | -0.397 | 0.00707 | 0.005 | -56.102
-2.5 | -0.334 | 0.0068 | 0.004 | -49.022
-2 | -0.268 | 0.00694 | 0.003 | -38.678
-1.5 | -0.202 | 0.00666 | 0.002 | -30.321
-1 | -0.135 | 0.0044 | 0.002 | -30.638
-0.5 | -0.068 | 0.00368 | 0.001 | -18.333
0 | 0 | 0.00362 | 0 | 0
0.5 | 0.068 | 0.00363 | -0.001 | 18.591
1 | 0.135 | 0.00439 | -0.002 | 30.694
1.5 | 0.202 | 0.00665 | -0.002 | 30.337
2 | 0.268 | 0.00696 | -0.003 | 38.54
2.5 | 0.334 | 0.00725 | -0.004 | 45.975
3 | 0.397 | 0.00709 | -0.005 | 55.936
3.5 | 0.457 | 0.00739 | -0.005 | 61.771
4 | 0.509 | 0.00781 | -0.006 | 65.16
4.5 | 0.547 | 0.00823 | -0.007 | 66.435
5 | 0.446 | 0.03553 | -0.004 | 12.563
5.5 | 0.293 | 0.03813 | -0.004 | 7.677
6 | 0.319 | 0.03988 | -0.004 | 8.008
6.5 | 0.347 | 0.04107 | -0.005 | 8.439
7 | 0.373 | 0.04433 | -0.005 | 8.404
7.5 | 0.493 | 0.00993 | -0.011 | 49.694
8 | 0.426 | 0.04868 | -0.006 | 8.755
8.5 | 0.452 | 0.05262 | -0.006 | 8.592
9 | 0.488 | 0.04826 | -0.009 | 10.104
9.5 | 0.503 | 0.06433 | -0.007 | 7.825
10 | 0.532 | 0.0612 | -0.008 | 8.699
10.5 | 0.671 | 0.01456 | -0.015 | 46.046
11 | 0.585 | 0.06801 | -0.009 | 8.6
11.5 | 0.613 | 0.07101 | -0.01 | 8.629
12 | 0.763 | 0.01667 | -0.017 | 45.78
12.5 | 0.664 | 0.07943 | -0.01 | 8.362
13 | 0.69 | 0.08552 | -0.01 | 8.064
13.5 | 0.747 | 0.06444 | -0.015 | 11.589
14 | 0.743 | 0.09252 | -0.011 | 8.026
14.5 | 0.889 | 0.02711 | -0.02 | 32.808
15 | 0.802 | 0.0942 | -0.014 | 8.511
15.5 | 0.819 | 0.11076 | -0.012 | 7.39
16 | 0.876 | 0.08455 | -0.017 | 10.361
16.5 | 0.875 | 0.11264 | -0.014 | 7.767
17 | 0.953 | 0.07383 | -0.019 | 12.911
17.5 | 0.93 | 0.11707 | -0.016 | 7.948
18 | 0.948 | 0.13281 | -0.015 | 7.142
18.5 | 0.987 | 0.12086 | -0.017 | 8.163
19 | 1.002 | 0.13794 | -0.016 | 7.263
19.5 | 1.04 | 0.1318 | -0.018 | 7.894
20 | 1.056 | 0.14214 | -0.017 | 7.431

## 98. Re 7M Mach 0.50 (2)
BIGFOIL.COM POLAR EXPORT
NACA66-009
NACA66-009 |  |  |  | Cl Max: | 0.9282 | at alpha= | 20 | deg
XFOIL ncrit=9 |  |  |  | L/D Max: | 80.8101 | at alpha= | 4.5 | deg
Re: | 7000000 |  |  | Cd Min: | 0.28236 | at alpha= | 20 | deg
Mach: | 0.5 |  |  | Cl=0 at alpha= | 0.00083195 | deg
|  |  |  | @ Cl=0.1, Cd= | 0.0043358
|  |  |  | @ Cl=0.4, Cd= | 0.0059903
|  |  |  | @ Cl=0.6, Cd= | 0.0075685
alpha (deg) | Cl | Cd | Cm | Cl/Cd
-20 | -0.9291 | 0.28166 | 0.0911 | -3.2987
-19.5 | -0.9077 | 0.2727 | 0.0857 | -3.3286
-19 | -0.8861 | 0.26426 | 0.0803 | -3.3531
-18.5 | -0.8648 | 0.25532 | 0.075 | -3.3871
-18 | -0.8422 | 0.24644 | 0.0699 | -3.4175
-17.5 | -0.8206 | 0.23763 | 0.0647 | -3.4533
-17 | -0.7999 | 0.22863 | 0.0595 | -3.4987
-16.5 | -0.779 | 0.21983 | 0.0544 | -3.5436
-16 | -0.7589 | 0.21076 | 0.0493 | -3.6008
-15.5 | -0.7408 | 0.20138 | 0.044 | -3.6786
-15 | -0.7231 | 0.19154 | 0.0388 | -3.7752
-14.5 | -0.7051 | 0.18224 | 0.0337 | -3.8691
-14 | -0.6895 | 0.1722 | 0.0285 | -4.0041
-13.5 | -0.6719 | 0.1637 | 0.0236 | -4.1045
-13 | -0.6543 | 0.15526 | 0.0188 | -4.2142
-12.5 | -0.6399 | 0.14603 | 0.0139 | -4.382
-12 | -0.628 | 0.13642 | 0.0089 | -4.6034
-11.5 | -0.6189 | 0.12657 | 0.0038 | -4.8898
-11 | -0.6129 | 0.1164 | -0.0015 | -5.2655
-10.5 | -0.61 | 0.10611 | -0.0069 | -5.7488
-10 | -0.6092 | 0.09596 | -0.0123 | -6.3485
-9 | -0.6136 | 0.07261 | -0.0296 | -8.4506
-8.5 | -0.6352 | 0.06032 | -0.0395 | -10.5305
-8 | -0.6648 | 0.05185 | -0.0419 | -12.8216
-7.5 | -0.7031 | 0.04562 | -0.0361 | -15.4121
-7 | -0.7212 | 0.03788 | -0.0308 | -19.0391
-6.5 | -0.726 | 0.02952 | -0.0246 | -24.5935
-6 | -0.7084 | 0.02225 | -0.0185 | -31.8382
-5.5 | -0.6829 | 0.01377 | -0.0121 | -49.5933
-4.5 | -0.5796 | 0.00714 | -0.0038 | -81.1765
-3.5 | -0.4468 | 0.00617 | -0.0013 | -72.4149
-3 | -0.3796 | 0.00592 | -0.0009 | -64.1216
-2.5 | -0.3133 | 0.00564 | -0.0006 | -55.5496
-2 | -0.2467 | 0.00546 | -0.0007 | -45.1832
-1.5 | -0.1809 | 0.00524 | -0.0008 | -34.5229
-1 | -0.1187 | 0.00466 | -0.0007 | -25.4721
-0.5 | -0.0601 | 0.00365 | -0.0002 | -16.4658
0 | -0.0001 | 0.00286 | 0 | -0.034965
0.5 | 0.06 | 0.00366 | 0.0003 | 16.3934
1 | 0.1186 | 0.00465 | 0.0007 | 25.5054
1.5 | 0.1807 | 0.00525 | 0.0009 | 34.419
2 | 0.2465 | 0.00545 | 0.0008 | 45.2294
2.5 | 0.313 | 0.00564 | 0.0007 | 55.4965
3 | 0.3793 | 0.00591 | 0.0009 | 64.1794
3.5 | 0.4463 | 0.00617 | 0.0014 | 72.3339
4.5 | 0.5786 | 0.00716 | 0.0039 | 80.8101
5 | 0.6399 | 0.00833 | 0.0069 | 76.8187
5.5 | 0.682 | 0.01363 | 0.0123 | 50.0367
6 | 0.7096 | 0.02173 | 0.0185 | 32.6553
6.5 | 0.7255 | 0.02929 | 0.0248 | 24.7695
7 | 0.72 | 0.03774 | 0.0312 | 19.0779
7.5 | 0.7029 | 0.04535 | 0.0364 | 15.4994
8 | 0.6659 | 0.05149 | 0.0423 | 12.9326
8.5 | 0.6368 | 0.05973 | 0.0402 | 10.6613
9 | 0.6142 | 0.07202 | 0.0304 | 8.5282
11 | 0.6136 | 0.11577 | 0.002 | 5.3002
11.5 | 0.617 | 0.12674 | -0.0036 | 4.8682
12 | 0.6269 | 0.1364 | -0.0086 | 4.596
12.5 | 0.6385 | 0.14606 | -0.0137 | 4.3715
13 | 0.6553 | 0.15443 | -0.0184 | 4.2433
13.5 | 0.6712 | 0.16346 | -0.0233 | 4.1062
14 | 0.6873 | 0.1726 | -0.0284 | 3.982
14.5 | 0.7046 | 0.18189 | -0.0334 | 3.8738
15 | 0.7216 | 0.19179 | -0.0386 | 3.7624
15.5 | 0.7399 | 0.20134 | -0.0438 | 3.6749
16.5 | 0.7781 | 0.21979 | -0.0541 | 3.5402
17 | 0.7987 | 0.22878 | -0.0592 | 3.4911
17.5 | 0.8198 | 0.2377 | -0.0644 | 3.4489
18 | 0.8412 | 0.24651 | -0.0696 | 3.4124
18.5 | 0.8638 | 0.25546 | -0.0747 | 3.3814
19 | 0.8854 | 0.2641 | -0.08 | 3.3525
19.5 | 0.907 | 0.2722 | -0.0854 | 3.3321
20 | 0.9282 | 0.28236 | -0.0909 | 3.2873

## 99. Re 8M Mach 0.00 (1)
BIGFOIL.COM POLAR EXPORT
NACA66-009
NACA66-009 |  |  |  | Cl Max: | 0.728 | at alpha= | 8 | deg
JavaFoil+Calcfoil stall+Eppler ext transition |  |  |  | L/D Max: | 80.953 | at alpha= | 6.5 | deg
Re: | 8000000 |  |  | Cd Min: | 0.00354 | at alpha= | 0 | deg
Mach: | 0 |  |  | Cl=0 at alpha= | 0 | deg
|  |  |  | @ Cl=0.1, Cd= | 0.0042593
|  |  |  | @ Cl=0.4, Cd= | 0.0069424
|  |  |  | @ Cl=0.6, Cd= | 0.08591
alpha (deg) | Cl | Cd | Cm | Cl/Cd
-13 | -0.447 | 0.08591 | 0.008 | -5.204
-12.5 | -0.471 | 0.08135 | 0.008 | -5.784
-12 | -0.494 | 0.07732 | 0.007 | -6.384
-11.5 | -0.516 | 0.0729 | 0.007 | -7.074
-11 | -0.536 | 0.06919 | 0.007 | -7.748
-10.5 | -0.554 | 0.06538 | 0.006 | -8.481
-10 | -0.57 | 0.06105 | 0.006 | -9.335
-9.5 | -0.582 | 0.05732 | 0.006 | -10.15
-9 | -0.589 | 0.05352 | 0.006 | -11.014
-8.5 | -0.593 | 0.04936 | 0.006 | -12.02
-8 | -0.728 | 0.00909 | 0.01 | -80.121
-7.5 | -0.717 | 0.00912 | 0.01 | -78.59
-7 | -0.698 | 0.00867 | 0.009 | -80.515
-6.5 | -0.672 | 0.00835 | 0.009 | -80.522
-6 | -0.638 | 0.00852 | 0.008 | -74.895
-5.5 | -0.598 | 0.00809 | 0.007 | -73.98
-5 | -0.554 | 0.00784 | 0.007 | -70.711
-4.5 | -0.506 | 0.00746 | 0.006 | -67.872
-4 | -0.456 | 0.00717 | 0.005 | -63.578
-3.5 | -0.402 | 0.00695 | 0.005 | -57.877
-3 | -0.347 | 0.00674 | 0.004 | -51.451
-2.5 | -0.29 | 0.00651 | 0.003 | -44.597
-2 | -0.233 | 0.00634 | 0.003 | -36.726
-1.5 | -0.175 | 0.00471 | 0.002 | -37.158
-1 | -0.117 | 0.00435 | 0.001 | -26.868
-0.5 | -0.058 | 0.00406 | 0.001 | -14.415
0 | 0 | 0.00354 | 0 | 0
0.5 | 0.058 | 0.00406 | -0.001 | 14.424
1 | 0.117 | 0.00434 | -0.001 | 26.934
1.5 | 0.175 | 0.0047 | -0.002 | 37.258
2 | 0.233 | 0.00636 | -0.003 | 36.616
2.5 | 0.29 | 0.00653 | -0.003 | 44.464
3 | 0.347 | 0.00674 | -0.004 | 51.455
3.5 | 0.402 | 0.00695 | -0.005 | 57.872
4 | 0.456 | 0.00721 | -0.005 | 63.176
4.5 | 0.506 | 0.00745 | -0.006 | 67.936
5 | 0.554 | 0.00778 | -0.007 | 71.252
5.5 | 0.598 | 0.00808 | -0.007 | 74.056
6 | 0.638 | 0.00799 | -0.008 | 79.869
6.5 | 0.672 | 0.00831 | -0.009 | 80.953
7 | 0.698 | 0.00867 | -0.009 | 80.524
7.5 | 0.717 | 0.00912 | -0.01 | 78.602
8 | 0.728 | 0.00909 | -0.01 | 80.122
8.5 | 0.593 | 0.04936 | -0.006 | 12.02
9 | 0.589 | 0.05351 | -0.006 | 11.016
9.5 | 0.582 | 0.05732 | -0.006 | 10.15
10 | 0.57 | 0.06105 | -0.006 | 9.335
10.5 | 0.554 | 0.06538 | -0.006 | 8.481
11 | 0.536 | 0.06919 | -0.007 | 7.748
11.5 | 0.516 | 0.0729 | -0.007 | 7.074
12 | 0.494 | 0.07732 | -0.007 | 6.384
12.5 | 0.471 | 0.08135 | -0.008 | 5.784
13 | 0.447 | 0.08591 | -0.008 | 5.204

## 100. Re 8M Mach 0.00 (2)
BIGFOIL.COM POLAR EXPORT
NACA66-009
NACA66-009 |  |  |  | Cl Max: | 1.3697 | at alpha= | 14 | deg
XFOIL ncrit=9 |  |  |  | L/D Max: | 102.516 | at alpha= | 7.5 | deg
Re: | 8000000 |  |  | Cd Min: | 0.06266 | at alpha= | 17.5 | deg
Mach: | 0 |  |  | Cl=0 at alpha= | 0.00048591 | deg
|  |  |  | @ Cl=0.1, Cd= | 0.0043298
|  |  |  | @ Cl=0.4, Cd= | 0.0056885
|  |  |  | @ Cl=0.6, Cd= | 0.0065506
alpha (deg) | Cl | Cd | Cm | Cl/Cd
-14 | -1.3844 | 0.02377 | -0.0133 | -58.2415
-13.5 | -1.3669 | 0.02047 | -0.0091 | -66.7758
-13 | -1.3377 | 0.01795 | -0.0062 | -74.5237
-12.5 | -1.3 | 0.01563 | -0.0046 | -83.1734
-12 | -1.2614 | 0.01424 | -0.0024 | -88.5815
-11.5 | -1.2199 | 0.013 | -0.0006 | -93.8385
-11 | -1.1753 | 0.01187 | 0.0007 | -99.0143
-10.5 | -1.1277 | 0.01107 | 0.0015 | -101.8699
-10 | -1.0775 | 0.01055 | 0.0018 | -102.1327
-9.5 | -1.0265 | 0.01006 | 0.0021 | -102.0378
-9 | -0.9742 | 0.00971 | 0.0022 | -100.3296
-8.5 | -0.9219 | 0.00931 | 0.0023 | -99.0226
-8 | -0.8715 | 0.00858 | 0.0028 | -101.5734
-7.5 | -0.8196 | 0.00801 | 0.003 | -102.3221
-7 | -0.767 | 0.00754 | 0.0032 | -101.7241
-6.5 | -0.7129 | 0.00722 | 0.0031 | -98.7396
-6 | -0.6583 | 0.00697 | 0.0029 | -94.4476
-5.5 | -0.6044 | 0.00657 | 0.0029 | -91.9939
-5 | -0.5494 | 0.00631 | 0.0026 | -87.0681
-4.5 | -0.494 | 0.00611 | 0.0023 | -80.8511
-4 | -0.4388 | 0.00582 | 0.0021 | -75.3952
-3.5 | -0.3829 | 0.00565 | 0.0017 | -67.7699
-3 | -0.327 | 0.00545 | 0.0014 | -60
-2 | -0.2149 | 0.00515 | 0.0006 | -41.7282
-1.5 | -0.1593 | 0.00487 | 0.0003 | -32.7105
-1 | -0.1049 | 0.00439 | 0.0001 | -23.8952
-0.5 | -0.0515 | 0.00372 | -0.0001 | -13.8441
0.5 | 0.0514 | 0.00372 | 0.0001 | 13.8172
1 | 0.1048 | 0.00439 | -0.0001 | 23.8724
1.5 | 0.1591 | 0.0049 | -0.0003 | 32.4694
2 | 0.2148 | 0.00515 | -0.0006 | 41.7087
3 | 0.3269 | 0.00544 | -0.0014 | 60.0919
4 | 0.4387 | 0.00582 | -0.0021 | 75.378
4.5 | 0.4938 | 0.00611 | -0.0023 | 80.8183
5 | 0.5492 | 0.00631 | -0.0026 | 87.0365
5.5 | 0.6041 | 0.00657 | -0.0028 | 91.9482
6 | 0.6579 | 0.00698 | -0.0028 | 94.255
6.5 | 0.7125 | 0.00721 | -0.003 | 98.8211
7 | 0.7665 | 0.00753 | -0.0031 | 101.7928
7.5 | 0.8191 | 0.00799 | -0.003 | 102.5156
8 | 0.8709 | 0.00856 | -0.0027 | 101.7407
9 | 0.9736 | 0.00965 | -0.0021 | 100.8912
9.5 | 1.0254 | 0.01007 | -0.0019 | 101.8272
10 | 1.0766 | 0.01052 | -0.0017 | 102.3384
10.5 | 1.1264 | 0.01107 | -0.0012 | 101.7525
11 | 1.1745 | 0.01179 | -0.0005 | 99.6183
11.5 | 1.2174 | 0.01314 | 0.0011 | 92.6484
12 | 1.258 | 0.01445 | 0.003 | 87.0588
12.5 | 1.2972 | 0.0159 | 0.005 | 81.5849
13 | 1.336 | 0.01765 | 0.0067 | 75.6941
13.5 | 1.3638 | 0.02032 | 0.0098 | 67.1161
14 | 1.3697 | 0.02478 | 0.0153 | 55.2744
15 | 1.341 | 0.03259 | 0.0306 | 41.1476
15.5 | 1.3561 | 0.03437 | 0.0335 | 39.4559
17.5 | 1.2741 | 0.06266 | 0.0313 | 20.3335

## 101. Re 8M Mach 0.10 (1)
BIGFOIL.COM POLAR EXPORT
NACA66-009
NACA66-009 |  |  |  | Cl Max: | 0.721 | at alpha= | 8 | deg
JavaFoil+Calcfoil stall+Eppler ext transition |  |  |  | L/D Max: | 81.553 | at alpha= | 8 | deg
Re: | 8000000 |  |  | Cd Min: | 0.00356 | at alpha= | 0 | deg
Mach: | 0.1 |  |  | Cl=0 at alpha= | 0 | deg
|  |  |  | @ Cl=0.1, Cd= | 0.004245
|  |  |  | @ Cl=0.4, Cd= | 0.0069729
|  |  |  | @ Cl=0.6, Cd= | 0.08664
alpha (deg) | Cl | Cd | Cm | Cl/Cd
-13 | -0.408 | 0.08664 | 0.008 | -4.71
-12.5 | -0.435 | 0.08196 | 0.008 | -5.303
-12 | -0.461 | 0.07772 | 0.007 | -5.932
-11.5 | -0.487 | 0.07362 | 0.007 | -6.612
-11 | -0.511 | 0.06945 | 0.007 | -7.356
-10.5 | -0.533 | 0.06565 | 0.006 | -8.117
-10 | -0.552 | 0.06169 | 0.006 | -8.948
-9.5 | -0.567 | 0.05785 | 0.006 | -9.807
-9 | -0.578 | 0.05411 | 0.006 | -10.687
-8.5 | -0.584 | 0.05024 | 0.006 | -11.631
-8 | -0.721 | 0.00884 | 0.011 | -81.551
-7.5 | -0.713 | 0.00912 | 0.01 | -78.201
-7 | -0.697 | 0.00874 | 0.009 | -79.702
-6.5 | -0.672 | 0.00838 | 0.009 | -80.24
-6 | -0.639 | 0.00856 | 0.008 | -74.71
-5.5 | -0.6 | 0.00815 | 0.007 | -73.593
-5 | -0.556 | 0.00785 | 0.007 | -70.796
-4.5 | -0.508 | 0.00752 | 0.006 | -67.596
-4 | -0.458 | 0.00723 | 0.005 | -63.315
-3.5 | -0.404 | 0.00699 | 0.005 | -57.803
-3 | -0.348 | 0.00675 | 0.004 | -51.657
-2.5 | -0.292 | 0.00654 | 0.003 | -44.588
-2 | -0.234 | 0.00633 | 0.003 | -36.978
-1.5 | -0.176 | 0.00472 | 0.002 | -37.302
-1 | -0.117 | 0.00434 | 0.001 | -27.076
-0.5 | -0.059 | 0.00405 | 0.001 | -14.529
0 | 0 | 0.00356 | 0 | 0
0.5 | 0.059 | 0.00404 | -0.001 | 14.538
1 | 0.117 | 0.00433 | -0.001 | 27.147
1.5 | 0.176 | 0.00474 | -0.002 | 37.163
2 | 0.234 | 0.00635 | -0.003 | 36.868
2.5 | 0.292 | 0.00656 | -0.003 | 44.456
3 | 0.348 | 0.00675 | -0.004 | 51.653
3.5 | 0.404 | 0.00699 | -0.005 | 57.798
4 | 0.458 | 0.00722 | -0.005 | 63.371
4.5 | 0.508 | 0.00752 | -0.006 | 67.644
5 | 0.556 | 0.00785 | -0.007 | 70.841
5.5 | 0.6 | 0.00815 | -0.007 | 73.582
6 | 0.639 | 0.00804 | -0.008 | 79.502
6.5 | 0.672 | 0.00843 | -0.009 | 79.757
7 | 0.697 | 0.00876 | -0.009 | 79.504
7.5 | 0.713 | 0.00922 | -0.01 | 77.341
8 | 0.721 | 0.00884 | -0.011 | 81.553
8.5 | 0.584 | 0.05024 | -0.006 | 11.631
9 | 0.578 | 0.05411 | -0.006 | 10.687
9.5 | 0.567 | 0.05785 | -0.006 | 9.807
10 | 0.552 | 0.06169 | -0.006 | 8.948
10.5 | 0.533 | 0.06565 | -0.006 | 8.117
11 | 0.511 | 0.06945 | -0.007 | 7.356
11.5 | 0.487 | 0.07358 | -0.007 | 6.614
12 | 0.461 | 0.07772 | -0.007 | 5.932
12.5 | 0.435 | 0.0821 | -0.008 | 5.294
13 | 0.408 | 0.08664 | -0.008 | 4.71

## 102. Re 8M Mach 0.10 (2)
BIGFOIL.COM POLAR EXPORT
NACA66-009
NACA66-009 |  |  |  | Cl Max: | 1.3315 | at alpha= | 13.5 | deg
XFOIL ncrit=9 |  |  |  | L/D Max: | 101.778 | at alpha= | 7.5 | deg
Re: | 8000000 |  |  | Cd Min: | 0.22932 | at alpha= | -18.5 | deg
Mach: | 0.1 |  |  | Cl=0 at alpha= | 0 | deg
|  |  |  | @ Cl=0.1, Cd= | 0.0043329
|  |  |  | @ Cl=0.4, Cd= | 0.0057084
|  |  |  | @ Cl=0.6, Cd= | 0.0065623
alpha (deg) | Cl | Cd | Cm | Cl/Cd
-18.5 | -0.7804 | 0.22932 | 0.0579 | -3.4031
-18 | -0.7643 | 0.22204 | 0.0536 | -3.4422
-17.5 | -0.7488 | 0.21454 | 0.0493 | -3.4903
-17 | -0.7385 | 0.20466 | 0.0445 | -3.6084
-15.5 | -1.0868 | 0.06874 | -0.0302 | -15.8103
-15 | -1.1862 | 0.0498 | -0.0385 | -23.8193
-14.5 | -1.1979 | 0.04491 | -0.0372 | -26.6733
-14 | -1.3116 | 0.0313 | -0.0256 | -41.9042
-13.5 | -1.3335 | 0.02598 | -0.0167 | -51.3279
-13 | -1.3263 | 0.0213 | -0.0113 | -62.2676
-12.5 | -1.3038 | 0.0176 | -0.0074 | -74.0795
-12 | -1.2656 | 0.01549 | -0.0053 | -81.7043
-11.5 | -1.2261 | 0.01388 | -0.003 | -88.3357
-11 | -1.182 | 0.01257 | -0.0013 | -94.0334
-10.5 | -1.1352 | 0.01151 | -0.0001 | -98.6273
-9.5 | -1.0342 | 0.01022 | 0.0011 | -101.1937
-9 | -0.9813 | 0.00984 | 0.0013 | -99.7256
-8 | -0.8769 | 0.00877 | 0.002 | -99.9886
-7.5 | -0.8249 | 0.00812 | 0.0025 | -101.5887
-7 | -0.7719 | 0.0076 | 0.0028 | -101.5658
-6.5 | -0.7176 | 0.00726 | 0.0028 | -98.843
-6 | -0.6625 | 0.007 | 0.0026 | -94.6429
-5.5 | -0.608 | 0.00661 | 0.0026 | -91.9818
-5 | -0.5527 | 0.00633 | 0.0025 | -87.3144
-4.5 | -0.4968 | 0.00614 | 0.0022 | -80.9121
-4 | -0.4413 | 0.00584 | 0.002 | -75.5651
-3 | -0.3288 | 0.00546 | 0.0013 | -60.2198
-2 | -0.216 | 0.00515 | 0.0006 | -41.9417
-1.5 | -0.1601 | 0.00488 | 0.0003 | -32.8074
-1 | -0.1054 | 0.0044 | 0.0001 | -23.9545
0 | 0 | 0.00312 | 0 | 0
0.5 | 0.0516 | 0.00372 | 0.0001 | 13.871
1 | 0.1053 | 0.0044 | -0.0001 | 23.9318
1.5 | 0.1598 | 0.00491 | -0.0002 | 32.5458
2 | 0.2159 | 0.00515 | -0.0006 | 41.9223
3 | 0.3287 | 0.00546 | -0.0013 | 60.2015
3.5 | 0.3849 | 0.00566 | -0.0016 | 68.0035
4 | 0.4411 | 0.00584 | -0.002 | 75.5308
4.5 | 0.4966 | 0.00614 | -0.0021 | 80.8795
5 | 0.5525 | 0.00633 | -0.0024 | 87.2828
5.5 | 0.6077 | 0.0066 | -0.0026 | 92.0758
6 | 0.662 | 0.00701 | -0.0025 | 94.4365
6.5 | 0.7171 | 0.00725 | -0.0027 | 98.9103
7 | 0.7714 | 0.0076 | -0.0027 | 101.5
7.5 | 0.8244 | 0.0081 | -0.0024 | 101.7778
8 | 0.8763 | 0.00874 | -0.0019 | 100.2632
9 | 0.9808 | 0.00978 | -0.0012 | 100.2863
9.5 | 1.033 | 0.01024 | -0.0009 | 100.8789
10 | 1.0845 | 0.01076 | -0.0004 | 100.79
10.5 | 1.1341 | 0.01148 | 0.0003 | 98.7892
11 | 1.1812 | 0.01246 | 0.0015 | 94.7994
11.5 | 1.2233 | 0.01405 | 0.0035 | 87.0676
12 | 1.2613 | 0.0158 | 0.006 | 79.8291
12.5 | 1.2977 | 0.01792 | 0.0085 | 72.4163
13 | 1.3261 | 0.02079 | 0.0117 | 63.7855
13.5 | 1.3315 | 0.02567 | 0.0173 | 51.8699
14 | 1.2693 | 0.0342 | 0.0301 | 37.114
14.5 | 1.2323 | 0.04082 | 0.0365 | 30.1886
15 | 1.1592 | 0.05239 | 0.0387 | 22.1264
15.5 | 1.1054 | 0.06488 | 0.0333 | 17.0376

## 103. Re 8M Mach 0.25 (1)
BIGFOIL.COM POLAR EXPORT
NACA66-009
NACA66-009 |  |  |  | Cl Max: | 0.679 | at alpha= | 7 | deg
JavaFoil+Calcfoil stall+Eppler ext transition |  |  |  | L/D Max: | 78.529 | at alpha= | 7 | deg
Re: | 8000000 |  |  | Cd Min: | 0.00357 | at alpha= | 0 | deg
Mach: | 0.25 |  |  | Cl=0 at alpha= | 0 | deg
|  |  |  | @ Cl=0.1, Cd= | 0.07971
|  |  |  | @ Cl=0.4, Cd= | 0.07971
|  |  |  | @ Cl=0.6, Cd= | 0.07971
alpha (deg) | Cl | Cd | Cm | Cl/Cd
-12 | -0.068 | 0.07934 | 0.008 | -0.852
-11.5 | -0.203 | 0.07536 | 0.007 | -2.698
-11 | -0.275 | 0.07119 | 0.007 | -3.857
-10.5 | -0.337 | 0.0675 | 0.007 | -4.993
-10 | -0.393 | 0.0636 | 0.006 | -6.18
-9.5 | -0.442 | 0.05957 | 0.006 | -7.423
-9 | -0.483 | 0.05619 | 0.006 | -8.595
-8.5 | -0.515 | 0.05244 | 0.005 | -9.819
-8 | -0.536 | 0.04913 | 0.005 | -10.92
-7.5 | -0.548 | 0.04552 | 0.005 | -12.037
-7 | -0.679 | 0.00905 | 0.01 | -75.009
-6.5 | -0.667 | 0.00869 | 0.009 | -76.776
-6 | -0.642 | 0.00835 | 0.008 | -76.815
-5.5 | -0.607 | 0.00793 | 0.007 | -76.552
-5 | -0.566 | 0.00807 | 0.007 | -70.128
-4.5 | -0.519 | 0.00766 | 0.006 | -67.799
-4 | -0.468 | 0.00733 | 0.005 | -63.943
-3.5 | -0.414 | 0.00709 | 0.005 | -58.437
-3 | -0.358 | 0.00683 | 0.004 | -52.38
-2.5 | -0.3 | 0.00661 | 0.003 | -45.303
-2 | -0.24 | 0.00639 | 0.003 | -37.641
-1.5 | -0.181 | 0.00478 | 0.002 | -37.781
-1 | -0.121 | 0.00437 | 0.001 | -27.621
-0.5 | -0.06 | 0.00406 | 0.001 | -14.864
0 | 0 | 0.00357 | 0 | 0
0.5 | 0.06 | 0.00406 | -0.001 | 14.873
1 | 0.121 | 0.00439 | -0.001 | 27.513
1.5 | 0.181 | 0.00477 | -0.002 | 37.874
2 | 0.24 | 0.00645 | -0.003 | 37.26
2.5 | 0.3 | 0.00663 | -0.003 | 45.163
3 | 0.358 | 0.00683 | -0.004 | 52.376
3.5 | 0.414 | 0.00709 | -0.005 | 58.432
4 | 0.468 | 0.00738 | -0.005 | 63.508
4.5 | 0.519 | 0.00771 | -0.006 | 67.357
5 | 0.566 | 0.00799 | -0.007 | 70.84
5.5 | 0.607 | 0.00793 | -0.007 | 76.492
6 | 0.642 | 0.00827 | -0.008 | 77.611
6.5 | 0.667 | 0.00872 | -0.009 | 76.504
7 | 0.679 | 0.00864 | -0.009 | 78.529
7.5 | 0.548 | 0.04563 | -0.005 | 12.005
8 | 0.537 | 0.04902 | -0.005 | 10.945
8.5 | 0.515 | 0.05258 | -0.005 | 9.791
9 | 0.483 | 0.05611 | -0.006 | 8.609
9.5 | 0.442 | 0.05937 | -0.006 | 7.449
10 | 0.393 | 0.06388 | -0.006 | 6.153
10.5 | 0.337 | 0.06757 | -0.007 | 4.988
11 | 0.275 | 0.07145 | -0.007 | 3.843
11.5 | 0.203 | 0.07584 | -0.007 | 2.68
12 | 0.068 | 0.07971 | -0.008 | 0.848

## 104. Re 8M Mach 0.25 (2)
BIGFOIL.COM POLAR EXPORT
NACA66-009
NACA66-009 |  |  |  | Cl Max: | 1.0967 | at alpha= | 10 | deg
XFOIL ncrit=9 |  |  |  | L/D Max: | 98.5556 | at alpha= | 7 | deg
Re: | 8000000 |  |  | Cd Min: | 0.17028 | at alpha= | 15 | deg
Mach: | 0.25 |  |  | Cl=0 at alpha= | -99 | deg
|  |  |  | @ Cl=0.1, Cd= | 0.004336
|  |  |  | @ Cl=0.4, Cd= | 0.0057229
|  |  |  | @ Cl=0.6, Cd= | 0.0066408
alpha (deg) | Cl | Cd | Cm | Cl/Cd
0 | 0 | 0.00302 | 0 | 0
1 | 0.1079 | 0.00444 | 0 | 24.3018
1.5 | 0.1639 | 0.00497 | -0.0001 | 32.9779
2 | 0.2218 | 0.00518 | -0.0004 | 42.8185
2.5 | 0.2801 | 0.00534 | -0.0007 | 52.4532
3 | 0.3383 | 0.00552 | -0.001 | 61.2862
3.5 | 0.3966 | 0.00571 | -0.0013 | 69.4571
4 | 0.4547 | 0.00593 | -0.0014 | 76.6779
4.5 | 0.5125 | 0.00623 | -0.0015 | 82.2632
5 | 0.5705 | 0.00645 | -0.0015 | 88.4496
6 | 0.6849 | 0.00719 | -0.001 | 95.2573
6.5 | 0.7422 | 0.00757 | -0.0006 | 98.0449
7 | 0.7983 | 0.0081 | 0.0001 | 98.5556
7.5 | 0.8518 | 0.009 | 0.0014 | 94.6444
8 | 0.907 | 0.00971 | 0.0024 | 93.4089
8.5 | 0.9618 | 0.01047 | 0.0036 | 91.8625
9 | 1.0149 | 0.01155 | 0.0052 | 87.8701
9.5 | 1.0629 | 0.01343 | 0.0076 | 79.1437
10 | 1.0967 | 0.01752 | 0.0114 | 62.597
10.5 | 0.9949 | 0.04005 | 0.0258 | 24.8414
11 | 0.9455 | 0.04869 | 0.0344 | 19.4188
11.5 | 0.8668 | 0.05969 | 0.0375 | 14.5217
12 | 0.8317 | 0.07058 | 0.0312 | 11.7838
12.5 | 0.7518 | 0.10102 | 0.0079 | 7.4421
13 | 0.769 | 0.10624 | 0.005 | 7.2383
13.5 | 0.6656 | 0.14561 | -0.0144 | 4.5711
14 | 0.6753 | 0.15444 | -0.019 | 4.3726
14.5 | 0.6885 | 0.16215 | -0.0233 | 4.2461
15 | 0.7015 | 0.17028 | -0.0278 | 4.1197

## 105. Re 8M Mach 0.50 (1)
BIGFOIL.COM POLAR EXPORT
NACA66-009
NACA66-009 |  |  |  | Cl Max: | 1.061 | at alpha= | 20 | deg
JavaFoil+Calcfoil stall+Eppler ext transition |  |  |  | L/D Max: | 67.837 | at alpha= | 4.5 | deg
Re: | 8000000 |  |  | Cd Min: | 0.00363 | at alpha= | 0 | deg
Mach: | 0.5 |  |  | Cl=0 at alpha= | 0 | deg
|  |  |  | @ Cl=0.1, Cd= | 0.004371
|  |  |  | @ Cl=0.4, Cd= | 0.036089
|  |  |  | @ Cl=0.6, Cd= | 0.067565
alpha (deg) | Cl | Cd | Cm | Cl/Cd
-20 | -1.065 | 0.13328 | 0.018 | -7.994
-19.5 | -1.042 | 0.13005 | 0.018 | -8.013
-19 | -1.005 | 0.1342 | 0.016 | -7.489
-18.5 | -1.005 | 0.10522 | 0.019 | -9.55
-18 | -0.949 | 0.13106 | 0.015 | -7.244
-17.5 | -0.939 | 0.10956 | 0.017 | -8.566
-17 | -1.008 | 0.04289 | 0.022 | -23.509
-16.5 | -0.876 | 0.11119 | 0.014 | -7.879
-16 | -0.898 | 0.06874 | 0.018 | -13.064
-15.5 | -0.82 | 0.10866 | 0.012 | -7.542
-15 | -0.812 | 0.08609 | 0.015 | -9.427
-14.5 | -0.905 | 0.0221 | 0.02 | -40.963
-14 | -0.743 | 0.09168 | 0.012 | -8.108
-13.5 | -0.83 | 0.02495 | 0.019 | -33.254
-13 | -0.691 | 0.0842 | 0.011 | -8.201
-12.5 | -0.668 | 0.07586 | 0.011 | -8.805
-12 | -0.767 | 0.01581 | 0.017 | -48.472
-11.5 | -0.613 | 0.0706 | 0.01 | -8.687
-11 | -0.587 | 0.06665 | 0.009 | -8.8
-10.5 | -0.679 | 0.01322 | 0.015 | -51.352
-10 | -0.535 | 0.0591 | 0.009 | -9.048
-9.5 | -0.503 | 0.06374 | 0.007 | -7.899
-9 | -0.588 | 0.01121 | 0.013 | -52.428
-8.5 | -0.453 | 0.05159 | 0.007 | -8.784
-8 | -0.428 | 0.04763 | 0.007 | -8.975
-7.5 | -0.494 | 0.00896 | 0.011 | -55.122
-7 | -0.373 | 0.04375 | 0.005 | -8.523
-6.5 | -0.35 | 0.03869 | 0.006 | -9.039
-6 | -0.32 | 0.03963 | 0.004 | -8.062
-5.5 | -0.293 | 0.03785 | 0.004 | -7.736
-5 | -0.446 | 0.03568 | 0.004 | -12.501
-4.5 | -0.547 | 0.00807 | 0.007 | -67.812
-4 | -0.509 | 0.00764 | 0.006 | -66.57
-3.5 | -0.457 | 0.00723 | 0.005 | -63.123
-3 | -0.397 | 0.00695 | 0.005 | -57.113
-2.5 | -0.334 | 0.00667 | 0.004 | -50.03
-2 | -0.268 | 0.00678 | 0.003 | -39.595
-1.5 | -0.202 | 0.00653 | 0.002 | -30.905
-1 | -0.135 | 0.00459 | 0.002 | -29.374
-0.5 | -0.068 | 0.00418 | 0.001 | -16.152
0 | 0 | 0.00363 | 0 | 0
0.5 | 0.068 | 0.00418 | -0.001 | 16.158
1 | 0.135 | 0.00458 | -0.002 | 29.421
1.5 | 0.202 | 0.00653 | -0.002 | 30.928
2 | 0.268 | 0.00681 | -0.003 | 39.41
2.5 | 0.334 | 0.00709 | -0.004 | 47.021
3 | 0.397 | 0.00737 | -0.005 | 53.817
3.5 | 0.457 | 0.00724 | -0.005 | 63.067
4 | 0.509 | 0.00759 | -0.006 | 67.031
4.5 | 0.547 | 0.00806 | -0.007 | 67.837
5 | 0.447 | 0.03494 | -0.004 | 12.8
5.5 | 0.293 | 0.0378 | -0.004 | 7.748
6 | 0.32 | 0.03955 | -0.004 | 8.079
6.5 | 0.348 | 0.03967 | -0.005 | 8.781
7 | 0.373 | 0.04389 | -0.005 | 8.496
7.5 | 0.494 | 0.00893 | -0.011 | 55.272
8 | 0.427 | 0.04766 | -0.007 | 8.969
8.5 | 0.453 | 0.05206 | -0.007 | 8.695
9 | 0.587 | 0.01126 | -0.013 | 52.121
9.5 | 0.503 | 0.06335 | -0.007 | 7.947
10 | 0.534 | 0.06015 | -0.008 | 8.87
10.5 | 0.677 | 0.01345 | -0.015 | 50.374
11 | 0.587 | 0.0664 | -0.009 | 8.837
11.5 | 0.615 | 0.06891 | -0.01 | 8.927
12 | 0.767 | 0.01577 | -0.017 | 48.644
12.5 | 0.666 | 0.07785 | -0.01 | 8.552
13 | 0.691 | 0.08434 | -0.011 | 8.188
13.5 | 0.823 | 0.02713 | -0.018 | 30.352
14 | 0.744 | 0.09103 | -0.012 | 8.173
14.5 | 0.902 | 0.02301 | -0.02 | 39.219
15 | 0.813 | 0.08508 | -0.015 | 9.555
15.5 | 0.82 | 0.10814 | -0.012 | 7.578
16 | 0.905 | 0.06419 | -0.019 | 14.102
16.5 | 0.877 | 0.10989 | -0.014 | 7.984
17 | 1.001 | 0.04622 | -0.022 | 21.659
17.5 | 0.936 | 0.11156 | -0.016 | 8.394
18 | 0.949 | 0.13264 | -0.015 | 7.156
18.5 | 1.007 | 0.10354 | -0.019 | 9.726
19 | 1.004 | 0.13486 | -0.016 | 7.448
19.5 | 1.045 | 0.1271 | -0.019 | 8.222
20 | 1.061 | 0.13679 | -0.018 | 7.76

## 106. Re 8M Mach 0.50 (2)
BIGFOIL.COM POLAR EXPORT
NACA66-009
NACA66-009 |  |  |  | Cl Max: | 0.9283 | at alpha= | 20 | deg
XFOIL ncrit=9 |  |  |  | L/D Max: | 84.2609 | at alpha= | 4.5 | deg
Re: | 8000000 |  |  | Cd Min: | 0.28121 | at alpha= | -20 | deg
Mach: | 0.5 |  |  | Cl=0 at alpha= | 0.00085324 | deg
|  |  |  | @ Cl=0.1, Cd= | 0.0043848
|  |  |  | @ Cl=0.4, Cd= | 0.0058348
|  |  |  | @ Cl=0.6, Cd= | 0.0072484
alpha (deg) | Cl | Cd | Cm | Cl/Cd
-20 | -0.9291 | 0.28121 | 0.0912 | -3.3039
-19.5 | -0.9082 | 0.27131 | 0.0857 | -3.3475
-19 | -0.8864 | 0.26384 | 0.0803 | -3.3596
-18.5 | -0.865 | 0.25514 | 0.075 | -3.3903
-18 | -0.8427 | 0.24649 | 0.0699 | -3.4188
-17.5 | -0.8207 | 0.23775 | 0.0647 | -3.4519
-17 | -0.8011 | 0.2285 | 0.0594 | -3.5059
-16.5 | -0.7804 | 0.21957 | 0.0543 | -3.5542
-16 | -0.7606 | 0.21036 | 0.0491 | -3.6157
-15.5 | -0.741 | 0.20145 | 0.044 | -3.6783
-15 | -0.7231 | 0.19161 | 0.0388 | -3.7738
-14.5 | -0.7052 | 0.18223 | 0.0337 | -3.8698
-14 | -0.6904 | 0.17177 | 0.0284 | -4.0193
-13.5 | -0.6731 | 0.16314 | 0.0234 | -4.1259
-13 | -0.6553 | 0.1548 | 0.0187 | -4.2332
-12.5 | -0.6406 | 0.14571 | 0.0137 | -4.3964
-12 | -0.6284 | 0.13621 | 0.0087 | -4.6135
-11.5 | -0.6195 | 0.12631 | 0.0036 | -4.9046
-9.5 | -0.6151 | 0.08434 | -0.0195 | -7.2931
-9 | -0.6195 | 0.07214 | -0.0294 | -8.5875
-8.5 | -0.6394 | 0.05977 | -0.0399 | -10.6977
-8 | -0.6688 | 0.05149 | -0.0419 | -12.9889
-7.5 | -0.7077 | 0.04519 | -0.0359 | -15.6605
-7 | -0.7256 | 0.03738 | -0.0305 | -19.4114
-6.5 | -0.7265 | 0.02951 | -0.0245 | -24.6188
-6 | -0.7139 | 0.02138 | -0.0179 | -33.391
-5.5 | -0.6871 | 0.01306 | -0.0115 | -52.611
-5 | -0.644 | 0.00804 | -0.0062 | -80.0995
-4.5 | -0.5823 | 0.00689 | -0.0033 | -84.5138
-4 | -0.515 | 0.00642 | -0.0019 | -80.2181
-3.5 | -0.4482 | 0.00602 | -0.001 | -74.4518
-3 | -0.381 | 0.00577 | -0.0006 | -66.0312
-2.5 | -0.3142 | 0.00551 | -0.0005 | -57.0236
-1.5 | -0.1817 | 0.00515 | -0.0007 | -35.2816
-1 | -0.1186 | 0.00465 | -0.0006 | -25.5054
-0.5 | -0.0587 | 0.00378 | -0.0004 | -15.5291
0 | -0.0001 | 0.00285 | 0 | -0.035088
0.5 | 0.0585 | 0.00379 | 0.0004 | 15.4354
1 | 0.1185 | 0.00465 | 0.0007 | 25.4839
1.5 | 0.1815 | 0.00515 | 0.0008 | 35.2427
2.5 | 0.314 | 0.00551 | 0.0005 | 56.9873
3 | 0.3807 | 0.00576 | 0.0007 | 66.0938
3.5 | 0.4478 | 0.00602 | 0.0011 | 74.3854
4 | 0.5146 | 0.00641 | 0.002 | 80.2808
4.5 | 0.5814 | 0.0069 | 0.0035 | 84.2609
5 | 0.6428 | 0.00805 | 0.0064 | 79.8509
5.5 | 0.6863 | 0.01292 | 0.0117 | 53.1192
6 | 0.7154 | 0.02086 | 0.0178 | 34.2953
6.5 | 0.726 | 0.02929 | 0.0247 | 24.7866
7 | 0.7246 | 0.03721 | 0.0308 | 19.4733
7.5 | 0.7072 | 0.04495 | 0.0362 | 15.733
8 | 0.6697 | 0.05116 | 0.0422 | 13.0903
8.5 | 0.6418 | 0.05909 | 0.0406 | 10.8614
9 | 0.6192 | 0.07178 | 0.03 | 8.6264
9.5 | 0.6189 | 0.08381 | 0.0195 | 7.3846
10 | 0.6112 | 0.09495 | 0.0133 | 6.4371
10.5 | 0.6087 | 0.10585 | 0.0074 | 5.7506
11 | 0.6146 | 0.1154 | 0.0023 | 5.3258
11.5 | 0.6174 | 0.12654 | -0.0034 | 4.8791
12 | 0.6273 | 0.13619 | -0.0085 | 4.6061
12.5 | 0.6388 | 0.14591 | -0.0136 | 4.378
13 | 0.6566 | 0.15384 | -0.0181 | 4.2681
13.5 | 0.6725 | 0.16291 | -0.0231 | 4.128
14 | 0.6883 | 0.17217 | -0.0283 | 3.9978
14.5 | 0.7047 | 0.18187 | -0.0333 | 3.8747
15 | 0.7216 | 0.19188 | -0.0385 | 3.7607
15.5 | 0.7401 | 0.2014 | -0.0437 | 3.6748
16 | 0.7596 | 0.21032 | -0.0488 | 3.6116
16.5 | 0.7795 | 0.21954 | -0.054 | 3.5506
17 | 0.7989 | 0.22889 | -0.0593 | 3.4903
17.5 | 0.82 | 0.23782 | -0.0645 | 3.448
18 | 0.8416 | 0.24658 | -0.0696 | 3.4131
18.5 | 0.864 | 0.25526 | -0.0747 | 3.3848
19 | 0.8858 | 0.26356 | -0.08 | 3.3609
19.5 | 0.9072 | 0.27142 | -0.0854 | 3.3424
20 | 0.9283 | 0.2811 | -0.0909 | 3.3024

## 107. Re 10M Mach 0.00 (1)
BIGFOIL.COM POLAR EXPORT
NACA66-009
NACA66-009 |  |  |  | Cl Max: | 0.731 | at alpha= | 8.5 | deg
JavaFoil+Calcfoil stall+Eppler ext transition |  |  |  | L/D Max: | 83.79 | at alpha= | 6.5 | deg
Re: | 10000000 |  |  | Cd Min: | 0.0046 | at alpha= | 1 | deg
Mach: | 0 |  |  | Cl=0 at alpha= | 0 | deg
|  |  |  | @ Cl=0.1, Cd= | 0.0046202
|  |  |  | @ Cl=0.4, Cd= | 0.0066935
|  |  |  | @ Cl=0.6, Cd= | 0.09015
alpha (deg) | Cl | Cd | Cm | Cl/Cd
-13.5 | -0.424 | 0.09007 | 0.008 | -4.705
-13 | -0.447 | 0.08491 | 0.008 | -5.268
-12.5 | -0.471 | 0.08064 | 0.008 | -5.84
-12 | -0.494 | 0.07633 | 0.008 | -6.471
-11.5 | -0.516 | 0.07222 | 0.007 | -7.144
-11 | -0.536 | 0.06845 | 0.007 | -7.837
-10.5 | -0.555 | 0.06449 | 0.007 | -8.603
-10 | -0.571 | 0.06023 | 0.006 | -9.474
-9.5 | -0.583 | 0.05636 | 0.006 | -10.338
-9 | -0.591 | 0.05218 | 0.006 | -11.329
-8.5 | -0.731 | 0.00904 | 0.011 | -80.784
-8 | -0.728 | 0.00913 | 0.01 | -79.754
-7.5 | -0.717 | 0.00874 | 0.01 | -82.011
-7 | -0.698 | 0.0084 | 0.009 | -83.136
-6.5 | -0.672 | 0.00857 | 0.009 | -78.477
-6 | -0.638 | 0.00822 | 0.008 | -77.625
-5.5 | -0.598 | 0.00779 | 0.007 | -76.783
-5 | -0.554 | 0.00757 | 0.007 | -73.206
-4.5 | -0.506 | 0.00719 | 0.006 | -70.398
-4 | -0.456 | 0.00697 | 0.005 | -65.346
-3.5 | -0.402 | 0.0067 | 0.005 | -60.011
-3 | -0.347 | 0.00652 | 0.004 | -53.198
-2.5 | -0.29 | 0.00629 | 0.003 | -46.12
-2 | -0.233 | 0.00612 | 0.003 | -38.058
-1.5 | -0.175 | 0.00489 | 0.002 | -35.787
-1 | -0.117 | 0.00461 | 0.001 | -25.331
-0.5 | -0.058 | 0.00467 | 0.001 | -12.523
0 | 0 | 0.0047 | 0 | 0
0.5 | 0.058 | 0.00467 | -0.001 | 12.531
1 | 0.117 | 0.0046 | -0.001 | 25.395
1.5 | 0.175 | 0.00488 | -0.002 | 35.872
2 | 0.233 | 0.00614 | -0.003 | 37.937
2.5 | 0.29 | 0.00631 | -0.003 | 45.973
3 | 0.347 | 0.00652 | -0.004 | 53.194
3.5 | 0.402 | 0.0067 | -0.005 | 60.006
4 | 0.456 | 0.00697 | -0.005 | 65.391
4.5 | 0.506 | 0.00724 | -0.006 | 69.961
5 | 0.554 | 0.00756 | -0.007 | 73.265
5.5 | 0.598 | 0.0078 | -0.007 | 76.73
6 | 0.638 | 0.00814 | -0.008 | 78.424
6.5 | 0.672 | 0.00802 | -0.009 | 83.79
7 | 0.698 | 0.0084 | -0.009 | 83.146
7.5 | 0.717 | 0.00884 | -0.01 | 81.107
8 | 0.728 | 0.00913 | -0.01 | 79.754
8.5 | 0.731 | 0.00904 | -0.011 | 80.789
9 | 0.591 | 0.05218 | -0.006 | 11.328
9.5 | 0.583 | 0.05636 | -0.006 | 10.338
10 | 0.571 | 0.06023 | -0.006 | 9.474
10.5 | 0.555 | 0.06449 | -0.007 | 8.603
11 | 0.536 | 0.06845 | -0.007 | 7.837
11.5 | 0.516 | 0.07222 | -0.007 | 7.144
12 | 0.494 | 0.07634 | -0.008 | 6.471
12.5 | 0.471 | 0.08064 | -0.008 | 5.84
13 | 0.447 | 0.08491 | -0.008 | 5.268
13.5 | 0.424 | 0.09015 | -0.008 | 4.701

## 108. Re 10M Mach 0.00 (2)
BIGFOIL.COM POLAR EXPORT
NACA66-009
NACA66-009 |  |  |  | Cl Max: | 1.5042 | at alpha= | 17.5 | deg
XFOIL ncrit=9 |  |  |  | L/D Max: | 108.993 | at alpha= | 10 | deg
Re: | 10000000 |  |  | Cd Min: | 0.05936 | at alpha= | 18.5 | deg
Mach: | 0 |  |  | Cl=0 at alpha= | 0.00099404 | deg
|  |  |  | @ Cl=0.1, Cd= | 0.0043097
|  |  |  | @ Cl=0.4, Cd= | 0.0054982
|  |  |  | @ Cl=0.6, Cd= | 0.0063098
alpha (deg) | Cl | Cd | Cm | Cl/Cd
-18 | -1.4314 | 0.04746 | -0.0381 | -30.1601
-17.5 | -1.4278 | 0.04317 | -0.0383 | -33.0739
-17 | -1.3743 | 0.04432 | -0.0381 | -31.0086
-16.5 | -1.4124 | 0.0367 | -0.036 | -38.485
-16 | -1.427 | 0.0322 | -0.0321 | -44.3168
-15.5 | -1.4614 | 0.02696 | -0.0239 | -54.2062
-15 | -1.4601 | 0.02489 | -0.017 | -58.6621
-14.5 | -1.4462 | 0.02231 | -0.0121 | -64.8229
-14 | -1.4173 | 0.0204 | -0.0092 | -69.4755
-13.5 | -1.3832 | 0.01871 | -0.0069 | -73.9284
-13 | -1.3451 | 0.01722 | -0.0052 | -78.1127
-12.5 | -1.3052 | 0.01568 | -0.0036 | -83.2398
-12 | -1.2643 | 0.01449 | -0.0018 | -87.2533
-11.5 | -1.2234 | 0.01293 | 0 | -94.6172
-11 | -1.1788 | 0.0117 | 0.0012 | -100.7521
-10.5 | -1.1331 | 0.01055 | 0.0024 | -107.4028
-10 | -1.0831 | 0.00995 | 0.0028 | -108.8543
-9.5 | -1.0318 | 0.00947 | 0.003 | -108.9546
-9 | -0.9796 | 0.00908 | 0.0031 | -107.8855
-8.5 | -0.927 | 0.00871 | 0.0032 | -106.4294
-8 | -0.8741 | 0.00831 | 0.0032 | -105.1865
-7.5 | -0.822 | 0.00777 | 0.0034 | -105.7915
-7 | -0.7695 | 0.00723 | 0.0037 | -106.4315
-6.5 | -0.7155 | 0.0069 | 0.0035 | -103.6957
-5.5 | -0.6061 | 0.00635 | 0.0032 | -95.4488
-5 | -0.5513 | 0.00606 | 0.003 | -90.9736
-4 | -0.4402 | 0.00562 | 0.0023 | -78.3274
-3.5 | -0.3843 | 0.00543 | 0.002 | -70.7735
-3 | -0.3282 | 0.00528 | 0.0016 | -62.1591
-2.5 | -0.2722 | 0.00513 | 0.0012 | -53.0604
-1.5 | -0.1597 | 0.0048 | 0.0004 | -33.2708
-0.5 | -0.0503 | 0.0039 | -0.0001 | -12.8974
0 | -0.0001 | 0.00405 | 0 | -0.024691
0.5 | 0.0502 | 0.0039 | 0.0002 | 12.8718
1.5 | 0.1596 | 0.0048 | -0.0004 | 33.25
2.5 | 0.2721 | 0.00512 | -0.0012 | 53.1445
3 | 0.3282 | 0.00528 | -0.0016 | 62.1591
4 | 0.4401 | 0.00562 | -0.0023 | 78.3096
4.5 | 0.4955 | 0.00587 | -0.0026 | 84.4123
5 | 0.5512 | 0.00606 | -0.0029 | 90.9571
5.5 | 0.6059 | 0.00634 | -0.0031 | 95.5678
6.5 | 0.7152 | 0.0069 | -0.0035 | 103.6522
7 | 0.7691 | 0.00724 | -0.0036 | 106.2293
7.5 | 0.8215 | 0.00776 | -0.0034 | 105.8634
8 | 0.8737 | 0.00829 | -0.0031 | 105.392
9 | 0.979 | 0.00905 | -0.003 | 108.1768
9.5 | 1.0309 | 0.00948 | -0.0029 | 108.7447
10 | 1.0823 | 0.00993 | -0.0026 | 108.993
10.5 | 1.1322 | 0.01052 | -0.0022 | 107.6236
11 | 1.1784 | 0.01158 | -0.0012 | 101.7617
11.5 | 1.2208 | 0.01312 | 0.0005 | 93.0488
12 | 1.2608 | 0.01475 | 0.0024 | 85.478
13 | 1.3443 | 0.01683 | 0.0055 | 79.8752
13.5 | 1.3802 | 0.01858 | 0.0076 | 74.2842
14 | 1.4121 | 0.02049 | 0.0102 | 68.9165
14.5 | 1.4455 | 0.02188 | 0.0125 | 66.0649
15 | 1.4667 | 0.02392 | 0.0164 | 61.3169
15.5 | 1.4807 | 0.0252 | 0.0219 | 58.7579
16 | 1.4405 | 0.03074 | 0.0315 | 46.8608
16.5 | 1.4293 | 0.0348 | 0.0357 | 41.0718
17 | 1.4074 | 0.04047 | 0.0385 | 34.7764
17.5 | 1.5042 | 0.03545 | 0.0373 | 42.4316
18 | 1.463 | 0.04344 | 0.0392 | 33.6786
18.5 | 1.3805 | 0.05936 | 0.0338 | 23.2564

## 109. Re 10M Mach 0.10 (1)
BIGFOIL.COM POLAR EXPORT
NACA66-009
NACA66-009 |  |  |  | Cl Max: | 0.722 | at alpha= | 8 | deg
JavaFoil+Calcfoil stall+Eppler ext transition |  |  |  | L/D Max: | 83.143 | at alpha= | 6.5 | deg
Re: | 10000000 |  |  | Cd Min: | 0.00459 | at alpha= | 1 | deg
Mach: | 0.1 |  |  | Cl=0 at alpha= | 0 | deg
|  |  |  | @ Cl=0.1, Cd= | 0.0046076
|  |  |  | @ Cl=0.4, Cd= | 0.0067421
|  |  |  | @ Cl=0.6, Cd= | 0.08542
alpha (deg) | Cl | Cd | Cm | Cl/Cd
-13 | -0.408 | 0.08542 | 0.008 | -4.78
-12.5 | -0.435 | 0.08099 | 0.008 | -5.37
-12 | -0.461 | 0.07661 | 0.008 | -6.021
-11.5 | -0.487 | 0.07239 | 0.007 | -6.727
-11 | -0.511 | 0.06851 | 0.007 | -7.46
-10.5 | -0.533 | 0.06511 | 0.007 | -8.189
-10 | -0.552 | 0.06098 | 0.006 | -9.058
-9.5 | -0.568 | 0.05695 | 0.006 | -9.974
-9 | -0.579 | 0.05314 | 0.006 | -10.898
-8.5 | -0.588 | 0.0481 | 0.006 | -12.216
-8 | -0.722 | 0.00921 | 0.011 | -78.409
-7.5 | -0.713 | 0.00885 | 0.01 | -80.572
-7 | -0.697 | 0.00845 | 0.009 | -82.467
-6.5 | -0.672 | 0.00861 | 0.009 | -78.043
-6 | -0.639 | 0.00824 | 0.008 | -77.583
-5.5 | -0.6 | 0.00787 | 0.007 | -76.249
-5 | -0.556 | 0.00757 | 0.007 | -73.442
-4.5 | -0.508 | 0.00726 | 0.006 | -69.99
-4 | -0.458 | 0.00697 | 0.005 | -65.685
-3.5 | -0.404 | 0.00676 | 0.005 | -59.8
-3 | -0.348 | 0.00651 | 0.004 | -53.538
-2.5 | -0.292 | 0.00633 | 0.003 | -46.107
-2 | -0.234 | 0.00612 | 0.003 | -38.228
-1.5 | -0.176 | 0.00488 | 0.002 | -36.047
-1 | -0.117 | 0.0046 | 0.001 | -25.533
-0.5 | -0.059 | 0.00468 | 0.001 | -12.557
0 | 0 | 0.00469 | 0 | 0
0.5 | 0.059 | 0.00465 | -0.001 | 12.636
1 | 0.117 | 0.00459 | -0.001 | 25.595
1.5 | 0.176 | 0.00487 | -0.002 | 36.137
2 | 0.234 | 0.00614 | -0.003 | 38.107
2.5 | 0.292 | 0.00635 | -0.003 | 45.959
3 | 0.348 | 0.00651 | -0.004 | 53.533
3.5 | 0.404 | 0.00676 | -0.005 | 59.795
4 | 0.458 | 0.00696 | -0.005 | 65.746
4.5 | 0.508 | 0.00726 | -0.006 | 70.05
5 | 0.556 | 0.00757 | -0.007 | 73.498
5.5 | 0.6 | 0.00787 | -0.007 | 76.247
6 | 0.639 | 0.00821 | -0.008 | 77.835
6.5 | 0.672 | 0.00809 | -0.009 | 83.143
7 | 0.697 | 0.00844 | -0.009 | 82.504
7.5 | 0.713 | 0.00885 | -0.01 | 80.595
8 | 0.722 | 0.00921 | -0.011 | 78.417
8.5 | 0.588 | 0.04811 | -0.006 | 12.215
9 | 0.579 | 0.05314 | -0.006 | 10.898
9.5 | 0.568 | 0.05695 | -0.006 | 9.974
10 | 0.552 | 0.06098 | -0.006 | 9.058
10.5 | 0.533 | 0.06511 | -0.007 | 8.189
11 | 0.511 | 0.06851 | -0.007 | 7.46
11.5 | 0.487 | 0.0726 | -0.007 | 6.707
12 | 0.461 | 0.07661 | -0.008 | 6.021
12.5 | 0.435 | 0.08111 | -0.008 | 5.361
13 | 0.408 | 0.08542 | -0.008 | 4.78

## 110. Re 10M Mach 0.10 (2)
BIGFOIL.COM POLAR EXPORT
NACA66-009
NACA66-009 |  |  |  | Cl Max: | 1.3985 | at alpha= | 14.5 | deg
XFOIL ncrit=9 |  |  |  | L/D Max: | 107.861 | at alpha= | 9.5 | deg
Re: | 10000000 |  |  | Cd Min: | 0.23687 | at alpha= | -19 | deg
Mach: | 0.1 |  |  | Cl=0 at alpha= | 0.00049456 | deg
|  |  |  | @ Cl=0.1, Cd= | 0.0043426
|  |  |  | @ Cl=0.4, Cd= | 0.0054887
|  |  |  | @ Cl=0.6, Cd= | 0.0063277
alpha (deg) | Cl | Cd | Cm | Cl/Cd
-19 | -0.7966 | 0.23687 | 0.0621 | -3.363
-18.5 | -0.7804 | 0.22946 | 0.0579 | -3.401
-18 | -0.7642 | 0.22221 | 0.0536 | -3.4391
-17.5 | -0.7486 | 0.21472 | 0.0492 | -3.4864
-17 | -0.7451 | 0.20047 | 0.0436 | -3.7168
-15 | -1.3143 | 0.03658 | -0.0354 | -35.9295
-14.5 | -1.3882 | 0.02829 | -0.0238 | -49.0703
-14 | -1.3894 | 0.02509 | -0.0167 | -55.3766
-13.5 | -1.3694 | 0.02221 | -0.0127 | -61.6569
-13 | -1.3392 | 0.01991 | -0.0097 | -67.2627
-12.5 | -1.3046 | 0.01757 | -0.0074 | -74.2516
-12 | -1.2663 | 0.01608 | -0.005 | -78.75
-11.5 | -1.2287 | 0.01398 | -0.0025 | -87.8898
-11 | -1.1858 | 0.01239 | -0.0008 | -95.7062
-10.5 | -1.1394 | 0.01118 | 0.0006 | -101.9141
-10 | -1.0913 | 0.01019 | 0.0016 | -107.0952
-9.5 | -1.0397 | 0.00963 | 0.002 | -107.9647
-9 | -0.9868 | 0.00921 | 0.0023 | -107.1444
-8.5 | -0.9336 | 0.00882 | 0.0024 | -105.8503
-7.5 | -0.8273 | 0.00789 | 0.0029 | -104.8542
-7 | -0.7745 | 0.00731 | 0.0032 | -105.9508
-6.5 | -0.7202 | 0.00694 | 0.0032 | -103.7752
-6 | -0.665 | 0.00668 | 0.0031 | -99.5509
-5.5 | -0.6098 | 0.00638 | 0.0029 | -95.5799
-5 | -0.5546 | 0.00608 | 0.0028 | -91.2171
-4 | -0.4427 | 0.00564 | 0.0023 | -78.4929
-3.5 | -0.3864 | 0.00544 | 0.0019 | -71.0294
-3 | -0.33 | 0.00529 | 0.0015 | -62.3819
-2.5 | -0.2736 | 0.00513 | 0.0012 | -53.3333
-1.5 | -0.1605 | 0.0048 | 0.0004 | -33.4375
-1 | -0.1054 | 0.00439 | 0.0001 | -24.0091
-0.5 | -0.0506 | 0.0039 | -0.0001 | -12.9744
0.5 | 0.0505 | 0.0039 | 0.0002 | 12.9487
1 | 0.1053 | 0.00439 | -0.0001 | 23.9863
1.5 | 0.1604 | 0.00481 | -0.0003 | 33.3472
2.5 | 0.2735 | 0.00513 | -0.0012 | 53.3138
3 | 0.3299 | 0.00529 | -0.0015 | 62.3629
3.5 | 0.3863 | 0.00544 | -0.0019 | 71.011
4 | 0.4426 | 0.00564 | -0.0022 | 78.4752
5 | 0.5545 | 0.00608 | -0.0028 | 91.2007
5.5 | 0.6096 | 0.00638 | -0.0029 | 95.5486
6 | 0.6647 | 0.00669 | -0.003 | 99.3572
6.5 | 0.7198 | 0.00694 | -0.0032 | 103.7176
7 | 0.774 | 0.00732 | -0.0031 | 105.7377
7.5 | 0.8268 | 0.00787 | -0.0028 | 105.0572
9.5 | 1.0387 | 0.00963 | -0.0019 | 107.8609
10 | 1.0903 | 0.01018 | -0.0014 | 107.1022
10.5 | 1.1388 | 0.01111 | -0.0004 | 102.5023
11 | 1.1853 | 0.01226 | 0.0009 | 96.6803
12 | 1.2627 | 0.01632 | 0.0055 | 77.3713
12.5 | 1.2951 | 0.01834 | 0.0088 | 70.6161
13 | 1.3409 | 0.01919 | 0.0098 | 69.8749
13.5 | 1.3672 | 0.02196 | 0.0133 | 62.2587
14 | 1.3833 | 0.0252 | 0.0178 | 54.8929
14.5 | 1.3985 | 0.02711 | 0.0229 | 51.5861
15 | 1.3791 | 0.03093 | 0.0313 | 44.5878
15.5 | 1.3879 | 0.03317 | 0.0351 | 41.842
17.5 | 1.2997 | 0.0612 | 0.0348 | 21.2369

## 111. Re 10M Mach 0.25 (1)
BIGFOIL.COM POLAR EXPORT
NACA66-009
NACA66-009 |  |  |  | Cl Max: | 0.679 | at alpha= | 7 | deg
JavaFoil+Calcfoil stall+Eppler ext transition |  |  |  | L/D Max: | 79.758 | at alpha= | 6.5 | deg
Re: | 10000000 |  |  | Cd Min: | 0.00462 | at alpha= | -1 | deg
Mach: | 0.25 |  |  | Cl=0 at alpha= | 0 | deg
|  |  |  | @ Cl=0.1, Cd= | 0.07886
|  |  |  | @ Cl=0.4, Cd= | 0.07886
|  |  |  | @ Cl=0.6, Cd= | 0.07886
alpha (deg) | Cl | Cd | Cm | Cl/Cd
-12 | -0.068 | 0.07838 | 0.008 | -0.863
-11.5 | -0.203 | 0.07461 | 0.007 | -2.725
-11 | -0.275 | 0.07068 | 0.007 | -3.885
-10.5 | -0.337 | 0.06671 | 0.007 | -5.055
-10 | -0.393 | 0.06265 | 0.006 | -6.277
-9.5 | -0.442 | 0.05887 | 0.006 | -7.516
-9 | -0.483 | 0.05564 | 0.006 | -8.684
-8.5 | -0.515 | 0.0517 | 0.006 | -9.966
-8 | -0.537 | 0.04835 | 0.005 | -11.107
-7.5 | -0.55 | 0.04405 | 0.006 | -12.491
-7 | -0.679 | 0.00874 | 0.01 | -77.704
-6.5 | -0.667 | 0.00839 | 0.009 | -79.541
-6 | -0.642 | 0.00854 | 0.008 | -75.117
-5.5 | -0.607 | 0.00767 | 0.007 | -79.115
-5 | -0.566 | 0.00778 | 0.007 | -72.677
-4.5 | -0.519 | 0.00739 | 0.006 | -70.254
-4 | -0.468 | 0.00712 | 0.005 | -65.754
-3.5 | -0.414 | 0.00685 | 0.005 | -60.515
-3 | -0.358 | 0.00663 | 0.004 | -53.923
-2.5 | -0.3 | 0.00639 | 0.003 | -46.879
-2 | -0.24 | 0.00622 | 0.003 | -38.661
-1.5 | -0.181 | 0.00491 | 0.002 | -36.802
-1 | -0.121 | 0.00462 | 0.001 | -26.108
-0.5 | -0.06 | 0.00472 | 0.001 | -12.794
0 | 0 | 0.00475 | 0 | 0
0.5 | 0.06 | 0.00472 | -0.001 | 12.803
1 | 0.121 | 0.00464 | -0.001 | 26.002
1.5 | 0.181 | 0.0049 | -0.002 | 36.894
2 | 0.24 | 0.00624 | -0.003 | 38.543
2.5 | 0.3 | 0.00641 | -0.003 | 46.733
3 | 0.358 | 0.00663 | -0.004 | 53.927
3.5 | 0.414 | 0.00685 | -0.005 | 60.51
4 | 0.468 | 0.00712 | -0.005 | 65.796
4.5 | 0.519 | 0.00744 | -0.006 | 69.784
5 | 0.566 | 0.00776 | -0.007 | 72.881
5.5 | 0.607 | 0.00766 | -0.007 | 79.219
6 | 0.642 | 0.00851 | -0.008 | 75.397
6.5 | 0.667 | 0.00836 | -0.009 | 79.758
7 | 0.679 | 0.00877 | -0.01 | 77.424
7.5 | 0.55 | 0.04445 | -0.005 | 12.362
8 | 0.537 | 0.04823 | -0.005 | 11.139
8.5 | 0.515 | 0.052 | -0.006 | 9.906
9 | 0.483 | 0.05566 | -0.006 | 8.683
9.5 | 0.442 | 0.05905 | -0.006 | 7.491
10 | 0.393 | 0.06297 | -0.006 | 6.245
10.5 | 0.337 | 0.06648 | -0.007 | 5.072
11 | 0.275 | 0.07121 | -0.007 | 3.856
11.5 | 0.203 | 0.07532 | -0.007 | 2.699
12 | 0.068 | 0.07886 | -0.008 | 0.858

## 112. Re 10M Mach 0.25 (2)
BIGFOIL.COM POLAR EXPORT
NACA66-009
NACA66-009 |  |  |  | Cl Max: | 1.1194 | at alpha= | 10 | deg
XFOIL ncrit=9 |  |  |  | L/D Max: | 102.772 | at alpha= | 6.5 | deg
Re: | 10000000 |  |  | Cd Min: | 0.25408 | at alpha= | 20 | deg
Mach: | 0.25 |  |  | Cl=0 at alpha= | 0.00096525 | deg
|  |  |  | @ Cl=0.1, Cd= | 0.0043569
|  |  |  | @ Cl=0.4, Cd= | 0.0054974
|  |  |  | @ Cl=0.6, Cd= | 0.0063645
alpha (deg) | Cl | Cd | Cm | Cl/Cd
-15 | -0.7011 | 0.17072 | 0.028 | -4.1067
-14.5 | -0.692 | 0.16105 | 0.023 | -4.2968
-14 | -0.7035 | 0.1449 | 0.0157 | -4.8551
-13.5 | -0.776 | 0.11466 | 0.0001 | -6.7678
-13 | -0.8079 | 0.09789 | -0.0099 | -8.2531
-12.5 | -0.8735 | 0.07004 | -0.0318 | -12.4714
-12 | -0.9067 | 0.05939 | -0.0382 | -15.2669
-11.5 | -0.9572 | 0.05053 | -0.0375 | -18.9432
-11 | -1.0133 | 0.04325 | -0.029 | -23.4289
-10.5 | -1.1177 | 0.02389 | -0.0156 | -46.7853
-10 | -1.1206 | 0.01437 | -0.0086 | -77.9819
-9.5 | -1.076 | 0.01192 | -0.0057 | -90.2685
-9 | -1.0245 | 0.01056 | -0.0038 | -97.017
-8.5 | -0.9699 | 0.00969 | -0.0023 | -100.0929
-8 | -0.9138 | 0.00906 | -0.0013 | -100.8609
-7.5 | -0.8568 | 0.00856 | -0.0006 | -100.0935
-7 | -0.8018 | 0.00783 | 0.0005 | -102.401
-6.5 | -0.7456 | 0.00725 | 0.0012 | -102.8414
-6 | -0.6883 | 0.00686 | 0.0016 | -100.3353
-5 | -0.5729 | 0.00621 | 0.0019 | -92.2544
-4.5 | -0.5147 | 0.00595 | 0.0019 | -86.5042
-4 | -0.4565 | 0.00574 | 0.0017 | -79.5296
-3.5 | -0.3983 | 0.00549 | 0.0016 | -72.5501
-2.5 | -0.2816 | 0.00515 | 0.001 | -54.6796
-2 | -0.223 | 0.00503 | 0.0006 | -44.334
-1.5 | -0.1647 | 0.00485 | 0.0002 | -33.9588
-1 | -0.1079 | 0.00443 | 0 | -24.3567
-0.5 | -0.0518 | 0.0039 | -0.0002 | -13.2821
0 | -0.0001 | 0.00396 | 0 | -0.025253
0.5 | 0.0517 | 0.00391 | 0.0002 | 13.2225
1 | 0.1079 | 0.00443 | 0 | 24.3567
1.5 | 0.1646 | 0.00485 | -0.0002 | 33.9381
2 | 0.2229 | 0.00503 | -0.0006 | 44.3141
2.5 | 0.2815 | 0.00515 | -0.001 | 54.6602
3 | 0.3396 | 0.00534 | -0.0012 | 63.5955
3.5 | 0.3982 | 0.00549 | -0.0015 | 72.5319
4 | 0.4563 | 0.00573 | -0.0017 | 79.6335
4.5 | 0.5145 | 0.00596 | -0.0018 | 86.3255
5 | 0.5726 | 0.00621 | -0.0019 | 92.2061
6 | 0.6879 | 0.00686 | -0.0015 | 100.277
6.5 | 0.7451 | 0.00725 | -0.0011 | 102.7724
7 | 0.8011 | 0.00784 | -0.0003 | 102.1811
7.5 | 0.8561 | 0.00855 | 0.0007 | 100.1287
8 | 0.9132 | 0.00902 | 0.0014 | 101.2417
8.5 | 0.969 | 0.00967 | 0.0025 | 100.2068
9 | 1.0236 | 0.01052 | 0.0039 | 97.3004
9.5 | 1.075 | 0.01186 | 0.0059 | 90.6408
10 | 1.1194 | 0.0143 | 0.0088 | 78.2797
10.5 | 1.1182 | 0.02346 | 0.0158 | 47.6641
11 | 1.0268 | 0.04135 | 0.0285 | 24.8319
11.5 | 0.9272 | 0.05304 | 0.0386 | 17.4811
12 | 0.8708 | 0.06376 | 0.0364 | 13.6575
12.5 | 0.8433 | 0.07836 | 0.0241 | 10.7619
13 | 0.845 | 0.08869 | 0.0165 | 9.5276
13.5 | 0.7797 | 0.11308 | 0.0012 | 6.8951
14 | 0.7043 | 0.14427 | -0.0152 | 4.8818
14.5 | 0.6939 | 0.15993 | -0.0225 | 4.3388
15.5 | 0.7148 | 0.1782 | -0.0321 | 4.0112
16 | 0.7267 | 0.18722 | -0.0369 | 3.8815
16.5 | 0.7318 | 0.20098 | -0.0425 | 3.6412
17 | 0.7436 | 0.21092 | -0.0474 | 3.5255
17.5 | 0.7595 | 0.2189 | -0.0519 | 3.4696
18 | 0.7763 | 0.22654 | -0.0563 | 3.4268
18.5 | 0.794 | 0.23395 | -0.0607 | 3.3939
19 | 0.8122 | 0.241 | -0.065 | 3.3701
19.5 | 0.8298 | 0.24757 | -0.0695 | 3.3518
20 | 0.8474 | 0.25408 | -0.0741 | 3.3352

## 113. Re 10M Mach 0.50 (1)
BIGFOIL.COM POLAR EXPORT
NACA66-009
NACA66-009 |  |  |  | Cl Max: | 1.085 | at alpha= | 20 | deg
JavaFoil+Calcfoil stall+Eppler ext transition |  |  |  | L/D Max: | 70.273 | at alpha= | 4.5 | deg
Re: | 10000000 |  |  | Cd Min: | 0.00448 | at alpha= | 0.5 | deg
Mach: | 0.5 |  |  | Cl=0 at alpha= | 0 | deg
|  |  |  | @ Cl=0.1, Cd= | 0.0046328
|  |  |  | @ Cl=0.4, Cd= | 0.035442
|  |  |  | @ Cl=0.6, Cd= | 0.062369
alpha (deg) | Cl | Cd | Cm | Cl/Cd
-20 | -1.092 | 0.10893 | 0.021 | -10.028
-19.5 | -1.054 | 0.1176 | 0.02 | -8.967
-19 | -1.012 | 0.12664 | 0.017 | -7.993
-18.5 | -1.052 | 0.06991 | 0.022 | -15.05
-18 | -0.951 | 0.12822 | 0.015 | -7.419
-17.5 | -0.964 | 0.08846 | 0.019 | -10.896
-17 | -1.042 | 0.0295 | 0.023 | -35.308
-16.5 | -0.882 | 0.10492 | 0.015 | -8.409
-16 | -0.973 | 0.03119 | 0.021 | -31.206
-15.5 | -0.821 | 0.10641 | 0.013 | -7.715
-15 | -0.842 | 0.06431 | 0.017 | -13.085
-14.5 | -0.911 | 0.02019 | 0.02 | -45.131
-14 | -0.748 | 0.08718 | 0.012 | -8.579
-13.5 | -0.849 | 0.01949 | 0.019 | -43.551
-13 | -0.693 | 0.08152 | 0.011 | -8.504
-12.5 | -0.679 | 0.06746 | 0.012 | -10.064
-12 | -0.771 | 0.01477 | 0.017 | -52.184
-11.5 | -0.617 | 0.06738 | 0.01 | -9.156
-11 | -0.591 | 0.06273 | 0.01 | -9.425
-10.5 | -0.682 | 0.01253 | 0.016 | -54.412
-10 | -0.543 | 0.05307 | 0.01 | -10.233
-9.5 | -0.504 | 0.06092 | 0.007 | -8.267
-9 | -0.589 | 0.01078 | 0.013 | -54.688
-8.5 | -0.455 | 0.04962 | 0.007 | -9.177
-8 | -0.524 | 0.01003 | 0.012 | -52.264
-7.5 | -0.494 | 0.00899 | 0.011 | -54.987
-7 | -0.374 | 0.0425 | 0.006 | -8.809
-6.5 | -0.429 | 0.0089 | 0.01 | -48.182
-6 | -0.32 | 0.03899 | 0.005 | -8.209
-5.5 | -0.293 | 0.03749 | 0.004 | -7.817
-5 | -0.447 | 0.03496 | 0.004 | -12.789
-4.5 | -0.547 | 0.0078 | 0.007 | -70.158
-4 | -0.509 | 0.00738 | 0.006 | -68.937
-3.5 | -0.457 | 0.00699 | 0.005 | -65.317
-3 | -0.397 | 0.0067 | 0.005 | -59.236
-2.5 | -0.334 | 0.00681 | 0.004 | -48.977
-2 | -0.268 | 0.00654 | 0.003 | -40.998
-1.5 | -0.202 | 0.00634 | 0.002 | -31.86
-1 | -0.135 | 0.0048 | 0.002 | -28.067
-0.5 | -0.068 | 0.00451 | 0.001 | -14.955
0 | 0 | 0.00482 | 0 | 0
0.5 | 0.068 | 0.00448 | -0.001 | 15.071
1 | 0.135 | 0.0048 | -0.002 | 28.105
1.5 | 0.202 | 0.00633 | -0.002 | 31.877
2 | 0.268 | 0.00655 | -0.003 | 40.933
2.5 | 0.334 | 0.00683 | -0.004 | 48.823
3 | 0.397 | 0.00716 | -0.005 | 55.39
3.5 | 0.457 | 0.007 | -0.005 | 65.267
4 | 0.509 | 0.00733 | -0.006 | 69.41
4.5 | 0.547 | 0.00778 | -0.007 | 70.273
5 | 0.554 | 0.00826 | -0.008 | 66.995
5.5 | 0.293 | 0.03736 | -0.004 | 7.846
6 | 0.32 | 0.0389 | -0.005 | 8.231
6.5 | 0.429 | 0.00893 | -0.01 | 48.025
7 | 0.374 | 0.04277 | -0.006 | 8.745
7.5 | 0.494 | 0.00895 | -0.011 | 55.195
8 | 0.524 | 0.01003 | -0.012 | 52.254
8.5 | 0.454 | 0.05065 | -0.007 | 8.964
9 | 0.589 | 0.01084 | -0.013 | 54.361
9.5 | 0.504 | 0.06211 | -0.007 | 8.107
10 | 0.538 | 0.05673 | -0.009 | 9.48
10.5 | 0.681 | 0.01266 | -0.016 | 53.795
11 | 0.592 | 0.0621 | -0.01 | 9.535
11.5 | 0.622 | 0.06311 | -0.011 | 9.864
12 | 0.771 | 0.01475 | -0.017 | 52.259
12.5 | 0.671 | 0.07346 | -0.011 | 9.134
13 | 0.693 | 0.08133 | -0.011 | 8.526
13.5 | 0.845 | 0.02049 | -0.019 | 41.23
14 | 0.748 | 0.0868 | -0.013 | 8.622
14.5 | 0.911 | 0.02039 | -0.02 | 44.657
15 | 0.844 | 0.06243 | -0.017 | 13.527
15.5 | 0.821 | 0.10586 | -0.013 | 7.754
16 | 0.975 | 0.03055 | -0.022 | 31.919
16.5 | 0.885 | 0.10222 | -0.016 | 8.66
17 | 1.04 | 0.03017 | -0.023 | 34.469
17.5 | 0.957 | 0.09386 | -0.018 | 10.197
18 | 0.951 | 0.12901 | -0.015 | 7.368
18.5 | 1.056 | 0.06772 | -0.022 | 15.59
19 | 1.011 | 0.12793 | -0.017 | 7.901
19.5 | 1.05 | 0.12155 | -0.019 | 8.641
20 | 1.085 | 0.11479 | -0.02 | 9.456

## 114. Re 10M Mach 0.50 (2)
BIGFOIL.COM POLAR EXPORT
NACA66-009
NACA66-009 |  |  |  | Cl Max: | 0.8862 | at alpha= | 19 | deg
XFOIL ncrit=9 |  |  |  | L/D Max: | 89.6478 | at alpha= | 4.5 | deg
Re: | 10000000 |  |  | Cd Min: | 0.26307 | at alpha= | 19 | deg
Mach: | 0.5 |  |  | Cl=0 at alpha= | 0.00088183 | deg
|  |  |  | @ Cl=0.1, Cd= | 0.0044135
|  |  |  | @ Cl=0.4, Cd= | 0.005592
|  |  |  | @ Cl=0.6, Cd= | 0.0067527
alpha (deg) | Cl | Cd | Cm | Cl/Cd
0 | -0.0001 | 0.00352 | 0 | -0.028409
0.5 | 0.0566 | 0.00395 | 0.0006 | 14.3291
1 | 0.1184 | 0.00461 | 0.0006 | 25.6833
1.5 | 0.1829 | 0.00498 | 0.0005 | 36.7269
2.5 | 0.3157 | 0.00532 | 0.0002 | 59.3421
3 | 0.3827 | 0.00552 | 0.0003 | 69.3297
3.5 | 0.45 | 0.0058 | 0.0008 | 77.5862
4 | 0.5176 | 0.00612 | 0.0015 | 84.5752
4.5 | 0.5854 | 0.00653 | 0.0028 | 89.6478
5 | 0.649 | 0.0075 | 0.0055 | 86.5333
5.5 | 0.6941 | 0.01161 | 0.0108 | 59.7847
6 | 0.7247 | 0.01948 | 0.0167 | 37.2023
6.5 | 0.7339 | 0.02826 | 0.0239 | 25.9696
7 | 0.731 | 0.03649 | 0.0304 | 20.0329
7.5 | 0.7133 | 0.0444 | 0.0359 | 16.0653
8.5 | 0.6484 | 0.05821 | 0.0412 | 11.139
9 | 0.6254 | 0.07091 | 0.0304 | 8.8196
9.5 | 0.6166 | 0.08152 | 0.0236 | 7.5638
10 | 0.6194 | 0.09467 | 0.0121 | 6.5427
11 | 0.6175 | 0.11444 | 0.0029 | 5.3958
11.5 | 0.6188 | 0.12594 | -0.003 | 4.9135
12 | 0.6286 | 0.1356 | -0.0081 | 4.6357
12.5 | 0.6397 | 0.14548 | -0.0133 | 4.3972
13 | 0.6591 | 0.15282 | -0.0178 | 4.3129
13.5 | 0.6744 | 0.16206 | -0.0228 | 4.1614
14 | 0.6897 | 0.17157 | -0.028 | 4.0199
14.5 | 0.7051 | 0.18164 | -0.0332 | 3.8819
15 | 0.7219 | 0.19175 | -0.0385 | 3.7648
15.5 | 0.7402 | 0.20148 | -0.0437 | 3.6738
16 | 0.7599 | 0.21044 | -0.0488 | 3.611
16.5 | 0.7799 | 0.21968 | -0.054 | 3.5502
17 | 0.7994 | 0.22897 | -0.0593 | 3.4913
17.5 | 0.8202 | 0.23799 | -0.0645 | 3.4464
18 | 0.8426 | 0.24675 | -0.0696 | 3.4148
18.5 | 0.8644 | 0.25496 | -0.0748 | 3.3903
19 | 0.8862 | 0.26307 | -0.0801 | 3.3687

## 115. Re 12M Mach 0.00 (1)
BIGFOIL.COM POLAR EXPORT
NACA66-009
NACA66-009 |  |  |  | Cl Max: | 0.732 | at alpha= | 8.5 | deg
JavaFoil+Calcfoil stall+Eppler ext transition |  |  |  | L/D Max: | 84.134 | at alpha= | 7.5 | deg
Re: | 12000000 |  |  | Cd Min: | 0.005 | at alpha= | 1.5 | deg
Mach: | 0 |  |  | Cl=0 at alpha= | 0 | deg
|  |  |  | @ Cl=0.1, Cd= | 0.0051456
|  |  |  | @ Cl=0.4, Cd= | 0.006542
|  |  |  | @ Cl=0.6, Cd= | 0.08967
alpha (deg) | Cl | Cd | Cm | Cl/Cd
-13.5 | -0.424 | 0.08959 | 0.008 | -4.731
-13 | -0.447 | 0.08459 | 0.008 | -5.29
-12.5 | -0.471 | 0.08019 | 0.008 | -5.874
-12 | -0.494 | 0.07573 | 0.008 | -6.526
-11.5 | -0.516 | 0.07188 | 0.007 | -7.182
-11 | -0.537 | 0.0678 | 0.007 | -7.918
-10.5 | -0.555 | 0.0639 | 0.007 | -8.688
-10 | -0.571 | 0.0598 | 0.007 | -9.545
-9.5 | -0.584 | 0.05561 | 0.006 | -10.493
-9 | -0.594 | 0.05044 | 0.007 | -11.773
-8.5 | -0.732 | 0.00893 | 0.011 | -82.027
-8 | -0.728 | 0.00891 | 0.01 | -81.766
-7.5 | -0.717 | 0.0085 | 0.01 | -84.332
-7 | -0.698 | 0.00874 | 0.009 | -79.864
-6.5 | -0.672 | 0.0083 | 0.009 | -80.975
-6 | -0.638 | 0.00797 | 0.008 | -80.07
-5.5 | -0.598 | 0.00761 | 0.007 | -78.647
-5 | -0.554 | 0.00734 | 0.007 | -75.482
-4.5 | -0.506 | 0.00703 | 0.006 | -72.057
-4 | -0.456 | 0.00677 | 0.005 | -67.328
-3.5 | -0.402 | 0.00655 | 0.005 | -61.39
-3 | -0.347 | 0.00633 | 0.004 | -54.811
-2.5 | -0.29 | 0.00617 | 0.003 | -47.088
-2 | -0.233 | 0.00596 | 0.003 | -39.066
-1.5 | -0.175 | 0.00501 | 0.002 | -34.944
-1 | -0.117 | 0.00517 | 0.001 | -22.604
-0.5 | -0.058 | 0.00511 | 0.001 | -11.447
0 | 0 | 0.00507 | 0 | 0
0.5 | 0.058 | 0.00511 | -0.001 | 11.454
1 | 0.117 | 0.00516 | -0.001 | 22.66
1.5 | 0.175 | 0.005 | -0.002 | 35.035
2 | 0.233 | 0.00598 | -0.003 | 38.927
2.5 | 0.29 | 0.00619 | -0.003 | 46.92
3 | 0.347 | 0.00633 | -0.004 | 54.807
3.5 | 0.402 | 0.00655 | -0.005 | 61.385
4 | 0.456 | 0.00676 | -0.005 | 67.39
4.5 | 0.506 | 0.00702 | -0.006 | 72.105
5 | 0.554 | 0.00734 | -0.007 | 75.529
5.5 | 0.598 | 0.00761 | -0.007 | 78.601
6 | 0.638 | 0.00794 | -0.008 | 80.352
6.5 | 0.672 | 0.00827 | -0.009 | 81.258
7 | 0.698 | 0.00874 | -0.009 | 79.876
7.5 | 0.717 | 0.00852 | -0.01 | 84.134
8 | 0.728 | 0.00891 | -0.01 | 81.775
8.5 | 0.732 | 0.00893 | -0.011 | 82.037
9 | 0.594 | 0.05044 | -0.007 | 11.772
9.5 | 0.584 | 0.05561 | -0.006 | 10.493
10 | 0.571 | 0.0598 | -0.007 | 9.545
10.5 | 0.555 | 0.0639 | -0.007 | 8.688
11 | 0.537 | 0.0678 | -0.007 | 7.918
11.5 | 0.516 | 0.07188 | -0.007 | 7.182
12 | 0.494 | 0.07573 | -0.008 | 6.526
12.5 | 0.471 | 0.08019 | -0.008 | 5.874
13 | 0.447 | 0.08459 | -0.008 | 5.29
13.5 | 0.424 | 0.08967 | -0.008 | 4.727

## 116. Re 12M Mach 0.00 (2)
BIGFOIL.COM POLAR EXPORT
NACA66-009
NACA66-009 |  |  |  | Cl Max: | 1.5808 | at alpha= | 17.5 | deg
XFOIL ncrit=9 |  |  |  | L/D Max: | 114.09 | at alpha= | 9.5 | deg
Re: | 12000000 |  |  | Cd Min: | 0.05864 | at alpha= | -19.5 | deg
Mach: | 0 |  |  | Cl=0 at alpha= | 0.001004 | deg
|  |  |  | @ Cl=0.1, Cd= | 0.0043416
|  |  |  | @ Cl=0.4, Cd= | 0.00533
|  |  |  | @ Cl=0.6, Cd= | 0.0061023
alpha (deg) | Cl | Cd | Cm | Cl/Cd
-19.5 | -1.4776 | 0.05864 | -0.0341 | -25.1978
-19 | -1.5337 | 0.04573 | -0.0388 | -33.5382
-18.5 | -1.5202 | 0.04249 | -0.0389 | -35.7778
-18 | -1.563 | 0.03449 | -0.0366 | -45.3175
-17.5 | -1.5571 | 0.03151 | -0.0341 | -49.4161
-17 | -1.5361 | 0.02998 | -0.0319 | -51.2375
-16.5 | -1.5369 | 0.02703 | -0.0273 | -56.859
-16 | -1.5331 | 0.02475 | -0.0218 | -61.9434
-15.5 | -1.5356 | 0.02245 | -0.0141 | -68.4009
-15 | -1.5086 | 0.02085 | -0.0108 | -72.3549
-14.5 | -1.4785 | 0.01912 | -0.008 | -77.3274
-14 | -1.4425 | 0.01769 | -0.0059 | -81.5432
-13.5 | -1.4033 | 0.01641 | -0.0042 | -85.5149
-13 | -1.3608 | 0.01531 | -0.003 | -88.8831
-12.5 | -1.32 | 0.01416 | -0.0012 | -93.2203
-12 | -1.2753 | 0.01326 | 0 | -96.1765
-11.5 | -1.2294 | 0.01232 | 0.001 | -99.789
-11 | -1.182 | 0.01147 | 0.0017 | -103.0514
-10 | -1.087 | 0.00955 | 0.0034 | -113.822
-9.5 | -1.0355 | 0.00907 | 0.0037 | -114.1676
-9 | -0.9833 | 0.00867 | 0.0038 | -113.4141
-7 | -0.7713 | 0.00703 | 0.004 | -109.7155
-6.5 | -0.7174 | 0.00668 | 0.0039 | -107.3952
-6 | -0.6625 | 0.00642 | 0.0036 | -103.1931
-5 | -0.5527 | 0.00587 | 0.0032 | -94.1567
-4.5 | -0.497 | 0.00568 | 0.0028 | -87.5
-4 | -0.4412 | 0.00547 | 0.0025 | -80.6581
-3.5 | -0.3854 | 0.00528 | 0.0022 | -72.9924
-2.5 | -0.2731 | 0.00499 | 0.0014 | -54.7295
-2 | -0.2166 | 0.00487 | 0.0009 | -44.4764
-1.5 | -0.1602 | 0.00472 | 0.0005 | -33.9407
-1 | -0.105 | 0.00437 | 0.0002 | -24.0275
-0.5 | -0.0499 | 0.00404 | -0.0001 | -12.3515
0.5 | 0.0497 | 0.00405 | 0.0002 | 12.2716
1 | 0.1049 | 0.00437 | -0.0002 | 24.0046
1.5 | 0.1602 | 0.00472 | -0.0004 | 33.9407
2 | 0.2165 | 0.00487 | -0.0009 | 44.4559
3.5 | 0.3853 | 0.00528 | -0.0021 | 72.9735
4 | 0.4412 | 0.00547 | -0.0025 | 80.6581
4.5 | 0.4969 | 0.00568 | -0.0028 | 87.4824
5 | 0.5525 | 0.00586 | -0.0032 | 94.2833
6 | 0.6623 | 0.00642 | -0.0036 | 103.162
6.5 | 0.7171 | 0.00667 | -0.0038 | 107.5112
7 | 0.7707 | 0.00706 | -0.0039 | 109.1643
8.5 | 0.93 | 0.00827 | -0.0037 | 112.4547
9.5 | 1.0348 | 0.00907 | -0.0035 | 114.0904
10 | 1.0862 | 0.00954 | -0.0033 | 113.8574
10.5 | 1.1357 | 0.01021 | -0.0028 | 111.2341
12 | 1.2733 | 0.01334 | 0.0004 | 95.4498
12.5 | 1.3167 | 0.01439 | 0.0017 | 91.501
13 | 1.36 | 0.0151 | 0.0032 | 90.0662
13.5 | 1.4001 | 0.01633 | 0.0049 | 85.7379
14 | 1.4382 | 0.01773 | 0.0067 | 81.1168
14.5 | 1.476 | 0.01891 | 0.0086 | 78.0539
15 | 1.5078 | 0.02045 | 0.0112 | 73.7311
15.5 | 1.5374 | 0.02179 | 0.0141 | 70.5553
16 | 1.5321 | 0.02436 | 0.0223 | 62.8941
16.5 | 1.5378 | 0.02654 | 0.0275 | 57.9427
17 | 1.5407 | 0.0292 | 0.032 | 52.7637
17.5 | 1.5808 | 0.02923 | 0.0329 | 54.0814
18 | 1.5694 | 0.03346 | 0.0369 | 46.9038
18.5 | 1.5483 | 0.03918 | 0.0393 | 39.5176
19 | 1.5289 | 0.04567 | 0.0395 | 33.4771

## 117. Re 12M Mach 0.10 (1)
BIGFOIL.COM POLAR EXPORT
NACA66-009
NACA66-009 |  |  |  | Cl Max: | 0.722 | at alpha= | 8 | deg
JavaFoil+Calcfoil stall+Eppler ext transition |  |  |  | L/D Max: | 82.857 | at alpha= | 7.5 | deg
Re: | 12000000 |  |  | Cd Min: | 0.005 | at alpha= | -1.5 | deg
Mach: | 0.1 |  |  | Cl=0 at alpha= | 0 | deg
|  |  |  | @ Cl=0.1, Cd= | 0.0051624
|  |  |  | @ Cl=0.4, Cd= | 0.0065457
|  |  |  | @ Cl=0.6, Cd= | 0.08518
alpha (deg) | Cl | Cd | Cm | Cl/Cd
-13.5 | -0.382 | 0.09041 | 0.008 | -4.225
-13 | -0.408 | 0.08518 | 0.008 | -4.794
-12.5 | -0.435 | 0.08068 | 0.008 | -5.392
-12 | -0.462 | 0.07618 | 0.008 | -6.058
-11.5 | -0.487 | 0.07197 | 0.007 | -6.771
-11 | -0.511 | 0.06809 | 0.007 | -7.511
-10.5 | -0.533 | 0.06445 | 0.007 | -8.277
-10 | -0.553 | 0.06037 | 0.006 | -9.156
-9.5 | -0.569 | 0.05622 | 0.006 | -10.116
-9 | -0.581 | 0.05202 | 0.006 | -11.161
-8.5 | -0.722 | 0.00876 | 0.011 | -82.461
-8 | -0.722 | 0.00901 | 0.011 | -80.145
-7.5 | -0.713 | 0.00861 | 0.01 | -82.838
-7 | -0.697 | 0.00821 | 0.009 | -84.857
-6.5 | -0.672 | 0.00841 | 0.009 | -79.963
-6 | -0.639 | 0.00799 | 0.008 | -80.054
-5.5 | -0.6 | 0.00763 | 0.007 | -78.664
-5 | -0.556 | 0.00739 | 0.007 | -75.222
-4.5 | -0.508 | 0.00705 | 0.006 | -72.159
-4 | -0.458 | 0.00676 | 0.005 | -67.702
-3.5 | -0.404 | 0.00656 | 0.005 | -61.621
-3 | -0.348 | 0.00636 | 0.004 | -54.776
-2.5 | -0.292 | 0.00615 | 0.003 | -47.411
-2 | -0.234 | 0.00601 | 0.003 | -38.96
-1.5 | -0.176 | 0.005 | 0.002 | -35.213
-1 | -0.117 | 0.00519 | 0.001 | -22.647
-0.5 | -0.059 | 0.00512 | 0.001 | -11.486
0 | 0 | 0.00505 | 0 | 0
0.5 | 0.059 | 0.00512 | -0.001 | 11.493
1 | 0.117 | 0.00518 | -0.001 | 22.696
1.5 | 0.176 | 0.00502 | -0.002 | 35.071
2 | 0.234 | 0.00603 | -0.003 | 38.833
2.5 | 0.292 | 0.00617 | -0.003 | 47.251
3 | 0.348 | 0.00636 | -0.004 | 54.771
3.5 | 0.404 | 0.00656 | -0.005 | 61.616
4 | 0.458 | 0.0068 | -0.005 | 67.263
4.5 | 0.508 | 0.00709 | -0.006 | 71.7
5 | 0.556 | 0.00734 | -0.007 | 75.8
5.5 | 0.6 | 0.00763 | -0.007 | 78.662
6 | 0.639 | 0.00796 | -0.008 | 80.319
6.5 | 0.672 | 0.00832 | -0.009 | 80.812
7 | 0.697 | 0.00876 | -0.009 | 79.571
7.5 | 0.713 | 0.00861 | -0.01 | 82.857
8 | 0.722 | 0.00901 | -0.011 | 80.147
8.5 | 0.722 | 0.00876 | -0.011 | 82.472
9 | 0.581 | 0.05202 | -0.006 | 11.161
9.5 | 0.569 | 0.05622 | -0.006 | 10.116
10 | 0.553 | 0.06037 | -0.006 | 9.156
10.5 | 0.533 | 0.06445 | -0.007 | 8.277
11 | 0.511 | 0.06809 | -0.007 | 7.511
11.5 | 0.487 | 0.07222 | -0.007 | 6.745
12 | 0.462 | 0.07618 | -0.008 | 6.058
12.5 | 0.435 | 0.0806 | -0.008 | 5.397
13 | 0.408 | 0.08518 | -0.008 | 4.794

## 118. Re 12M Mach 0.10 (2)
BIGFOIL.COM POLAR EXPORT
NACA66-009
NACA66-009 |  |  |  | Cl Max: | 1.485 | at alpha= | 15.5 | deg
XFOIL ncrit=9 |  |  |  | L/D Max: | 112.969 | at alpha= | 9.5 | deg
Re: | 12000000 |  |  | Cd Min: | 0.06066 | at alpha= | -18 | deg
Mach: | 0.1 |  |  | Cl=0 at alpha= | 0.001 | deg
|  |  |  | @ Cl=0.1, Cd= | 0.0043479
|  |  |  | @ Cl=0.4, Cd= | 0.0053323
|  |  |  | @ Cl=0.6, Cd= | 0.0061033
alpha (deg) | Cl | Cd | Cm | Cl/Cd
-18 | -1.3528 | 0.06066 | -0.0351 | -22.3014
-17.5 | -1.3692 | 0.05207 | -0.0394 | -26.2954
-17 | -1.2878 | 0.05686 | -0.0369 | -22.6486
-16.5 | -1.3728 | 0.04206 | -0.0403 | -32.6391
-16 | -1.405 | 0.03545 | -0.0373 | -39.6333
-15.5 | -1.4616 | 0.0282 | -0.0288 | -51.8298
-15 | -1.4631 | 0.0258 | -0.022 | -56.7093
-14.5 | -1.4613 | 0.02273 | -0.015 | -64.2895
-14 | -1.4344 | 0.02059 | -0.0116 | -69.6649
-13.5 | -1.4012 | 0.01869 | -0.0089 | -74.9706
-13 | -1.361 | 0.01708 | -0.0072 | -79.6838
-12.5 | -1.3245 | 0.01552 | -0.0044 | -85.3415
-12 | -1.2812 | 0.01434 | -0.0028 | -89.3445
-11 | -1.1897 | 0.01206 | -0.0001 | -98.6484
-10 | -1.095 | 0.00982 | 0.0022 | -111.5071
-9.5 | -1.0434 | 0.00923 | 0.0027 | -113.0444
-9 | -0.9906 | 0.0088 | 0.0029 | -112.5682
-8.5 | -0.9372 | 0.0084 | 0.0031 | -111.5714
-8 | -0.8835 | 0.00801 | 0.0032 | -110.2996
-7.5 | -0.8295 | 0.00764 | 0.0033 | -108.5733
-7 | -0.7761 | 0.00713 | 0.0035 | -108.8499
-6.5 | -0.7221 | 0.00672 | 0.0036 | -107.4554
-6 | -0.6668 | 0.00645 | 0.0034 | -103.3798
-5 | -0.556 | 0.00589 | 0.0031 | -94.3973
-4.5 | -0.4999 | 0.00569 | 0.0027 | -87.8559
-4 | -0.4437 | 0.00548 | 0.0024 | -80.9672
-3.5 | -0.3876 | 0.00529 | 0.0021 | -73.2703
-2.5 | -0.2746 | 0.005 | 0.0013 | -54.92
-2 | -0.2177 | 0.00487 | 0.0009 | -44.7023
-1.5 | -0.161 | 0.00472 | 0.0004 | -34.1102
-1 | -0.1054 | 0.00438 | 0.0002 | -24.0639
-0.5 | -0.0501 | 0.00404 | -0.0002 | -12.401
0.5 | 0.0499 | 0.00405 | 0.0002 | 12.321
1 | 0.1054 | 0.00438 | -0.0001 | 24.0639
1.5 | 0.1609 | 0.00472 | -0.0004 | 34.089
2 | 0.2176 | 0.00487 | -0.0009 | 44.6817
3 | 0.3309 | 0.00516 | -0.0017 | 64.1279
3.5 | 0.3875 | 0.00529 | -0.0021 | 73.2514
4 | 0.4436 | 0.00548 | -0.0024 | 80.9489
4.5 | 0.4998 | 0.00569 | -0.0027 | 87.8383
5 | 0.5559 | 0.00588 | -0.003 | 94.5408
6.5 | 0.7218 | 0.00672 | -0.0035 | 107.4107
7 | 0.7756 | 0.00715 | -0.0034 | 108.4755
7.5 | 0.8291 | 0.00763 | -0.0032 | 108.6632
8 | 0.8831 | 0.00799 | -0.0031 | 110.5257
8.5 | 0.9367 | 0.00837 | -0.003 | 111.9116
9 | 0.9901 | 0.00877 | -0.0028 | 112.8962
9.5 | 1.0427 | 0.00923 | -0.0025 | 112.9686
10 | 1.094 | 0.00982 | -0.002 | 111.4053
11 | 1.1888 | 0.01201 | 0.0003 | 98.9842
11.5 | 1.2342 | 0.01326 | 0.0017 | 93.0769
12 | 1.2787 | 0.01447 | 0.0032 | 88.369
12.5 | 1.3196 | 0.01593 | 0.0052 | 82.8374
13 | 1.3612 | 0.01672 | 0.0073 | 81.4115
13.5 | 1.3983 | 0.01856 | 0.0095 | 75.3394
14 | 1.4296 | 0.02063 | 0.0125 | 69.2971
14.5 | 1.4609 | 0.02228 | 0.0154 | 65.57
15 | 1.475 | 0.02457 | 0.0208 | 60.0326
15.5 | 1.485 | 0.02616 | 0.0268 | 56.7661
16 | 1.4246 | 0.03343 | 0.0367 | 42.6144
16.5 | 1.405 | 0.03858 | 0.0403 | 36.4178
17 | 1.3637 | 0.04695 | 0.0412 | 29.0458
17.5 | 1.4773 | 0.03991 | 0.0419 | 37.0158
18 | 1.4075 | 0.05235 | 0.0402 | 26.8863

## 119. Re 12M Mach 0.25 (1)
BIGFOIL.COM POLAR EXPORT
NACA66-009
NACA66-009 |  |  |  | Cl Max: | 0.679 | at alpha= | 7 | deg
JavaFoil+Calcfoil stall+Eppler ext transition |  |  |  | L/D Max: | 82.184 | at alpha= | 7.5 | deg
Re: | 12000000 |  |  | Cd Min: | 0.00507 | at alpha= | 0 | deg
Mach: | 0.25 |  |  | Cl=0 at alpha= | 0 | deg
|  |  |  | @ Cl=0.1, Cd= | 0.07868
|  |  |  | @ Cl=0.4, Cd= | 0.07868
|  |  |  | @ Cl=0.6, Cd= | 0.07868
alpha (deg) | Cl | Cd | Cm | Cl/Cd
-12.5 | -0.07 | 0.08389 | 0.008 | -0.839
-12 | -0.068 | 0.07826 | 0.008 | -0.864
-11.5 | -0.203 | 0.07428 | 0.007 | -2.738
-11 | -0.275 | 0.07027 | 0.007 | -3.909
-10.5 | -0.337 | 0.06618 | 0.007 | -5.096
-10 | -0.393 | 0.0624 | 0.006 | -6.304
-9.5 | -0.443 | 0.05858 | 0.006 | -7.555
-9 | -0.483 | 0.05524 | 0.006 | -8.753
-8.5 | -0.516 | 0.05117 | 0.006 | -10.078
-8 | -0.538 | 0.04763 | 0.006 | -11.291
-7.5 | -0.679 | 0.00851 | 0.01 | -79.774
-7 | -0.679 | 0.00852 | 0.01 | -79.751
-6.5 | -0.667 | 0.00815 | 0.009 | -81.83
-6 | -0.642 | 0.00833 | 0.008 | -77.003
-5.5 | -0.607 | 0.00787 | 0.007 | -77.169
-5 | -0.566 | 0.00754 | 0.007 | -75.023
-4.5 | -0.519 | 0.00722 | 0.006 | -71.933
-4 | -0.468 | 0.00691 | 0.005 | -67.801
-3.5 | -0.414 | 0.00669 | 0.005 | -61.928
-3 | -0.358 | 0.00643 | 0.004 | -55.606
-2.5 | -0.3 | 0.00625 | 0.003 | -47.897
-2 | -0.24 | 0.00606 | 0.003 | -39.71
-1.5 | -0.181 | 0.00589 | 0.002 | -30.682
-1 | -0.121 | 0.00521 | 0.001 | -23.175
-0.5 | -0.06 | 0.00514 | 0.001 | -11.761
0 | 0 | 0.00507 | 0 | 0
0.5 | 0.06 | 0.00513 | -0.001 | 11.768
1 | 0.121 | 0.0052 | -0.001 | 23.226
1.5 | 0.181 | 0.00589 | -0.002 | 30.706
2 | 0.24 | 0.00608 | -0.003 | 39.581
2.5 | 0.3 | 0.00628 | -0.003 | 47.733
3 | 0.358 | 0.00643 | -0.004 | 55.602
3.5 | 0.414 | 0.00669 | -0.005 | 61.923
4 | 0.468 | 0.0069 | -0.005 | 67.862
4.5 | 0.519 | 0.00721 | -0.006 | 71.997
5 | 0.566 | 0.00752 | -0.007 | 75.238
5.5 | 0.607 | 0.00785 | -0.007 | 77.268
6 | 0.642 | 0.00824 | -0.008 | 77.882
6.5 | 0.667 | 0.00813 | -0.009 | 82.051
7 | 0.679 | 0.00857 | -0.01 | 79.202
7.5 | 0.678 | 0.00825 | -0.01 | 82.184
8 | 0.538 | 0.04742 | -0.006 | 11.348
8.5 | 0.516 | 0.05139 | -0.006 | 10.033
9 | 0.484 | 0.05511 | -0.006 | 8.775
9.5 | 0.443 | 0.05877 | -0.006 | 7.53
10 | 0.393 | 0.0627 | -0.006 | 6.273
10.5 | 0.337 | 0.066 | -0.007 | 5.111
11 | 0.275 | 0.07025 | -0.007 | 3.91
11.5 | 0.203 | 0.0745 | -0.007 | 2.73
12 | 0.068 | 0.07868 | -0.008 | 0.86

## 120. Re 12M Mach 0.25 (2)
BIGFOIL.COM POLAR EXPORT
NACA66-009
NACA66-009 |  |  |  | Cl Max: | 1.1436 | at alpha= | 10.5 | deg
XFOIL ncrit=9 |  |  |  | L/D Max: | 107.173 | at alpha= | 8 | deg
Re: | 12000000 |  |  | Cd Min: | 0.17759 | at alpha= | 15.5 | deg
Mach: | 0.25 |  |  | Cl=0 at alpha= | 0.00097847 | deg
|  |  |  | @ Cl=0.1, Cd= | 0.0043595
|  |  |  | @ Cl=0.4, Cd= | 0.0053323
|  |  |  | @ Cl=0.6, Cd= | 0.0061692
alpha (deg) | Cl | Cd | Cm | Cl/Cd
-15 | -0.7034 | 0.16966 | 0.0276 | -4.1459
-14.5 | -0.6939 | 0.16018 | 0.0227 | -4.332
-14 | -0.7659 | 0.12701 | 0.0069 | -6.0302
-13.5 | -0.7853 | 0.1123 | -0.0015 | -6.9929
-13 | -0.8124 | 0.0967 | -0.0108 | -8.4012
-12.5 | -0.8831 | 0.06802 | -0.0337 | -12.9829
-12 | -0.9128 | 0.05855 | -0.0387 | -15.5901
-11.5 | -0.9566 | 0.05058 | -0.0376 | -18.9126
-11 | -1.0032 | 0.04477 | -0.0293 | -22.4079
-10.5 | -1.1215 | 0.0236 | -0.0151 | -47.5212
-10 | -1.1278 | 0.01352 | -0.0077 | -83.4172
-9.5 | -1.0815 | 0.01131 | -0.0049 | -95.6233
-9 | -1.0299 | 0.00996 | -0.0029 | -103.4036
-8.5 | -0.9746 | 0.00918 | -0.0016 | -106.1656
-8 | -0.918 | 0.00859 | -0.0006 | -106.8685
-7.5 | -0.8607 | 0.00813 | 0.0001 | -105.8672
-7 | -0.8038 | 0.00762 | 0.0008 | -105.4856
-6.5 | -0.7475 | 0.00706 | 0.0015 | -105.8782
-6 | -0.6904 | 0.00662 | 0.0019 | -104.29
-5.5 | -0.6322 | 0.00635 | 0.002 | -99.5591
-5 | -0.5743 | 0.00603 | 0.0021 | -95.2405
-3.5 | -0.3995 | 0.00533 | 0.0018 | -74.9531
-3 | -0.3409 | 0.00519 | 0.0015 | -65.684
-2.5 | -0.2826 | 0.00502 | 0.0012 | -56.2948
-2 | -0.2238 | 0.0049 | 0.0007 | -45.6735
-1.5 | -0.1653 | 0.00474 | 0.0003 | -34.8734
-0.5 | -0.0512 | 0.00403 | -0.0002 | -12.7047
0 | -0.0001 | 0.0044 | 0 | -0.022727
0.5 | 0.051 | 0.00405 | 0.0003 | 12.5926
1 | 0.108 | 0.00441 | 0 | 24.4898
1.5 | 0.1652 | 0.00475 | -0.0003 | 34.7789
2 | 0.2238 | 0.0049 | -0.0007 | 45.6735
2.5 | 0.2825 | 0.00502 | -0.0011 | 56.2749
3.5 | 0.3994 | 0.00533 | -0.0018 | 74.9343
4.5 | 0.516 | 0.00577 | -0.0021 | 89.4281
5 | 0.574 | 0.00603 | -0.0021 | 95.1907
5.5 | 0.6319 | 0.00634 | -0.002 | 99.6688
6 | 0.69 | 0.00662 | -0.0019 | 104.2296
6.5 | 0.7471 | 0.00705 | -0.0014 | 105.9716
7 | 0.8031 | 0.00763 | -0.0006 | 105.2556
7.5 | 0.8601 | 0.00812 | 0 | 105.9236
8 | 0.9174 | 0.00856 | 0.0007 | 107.1729
8.5 | 0.9738 | 0.00916 | 0.0017 | 106.31
9 | 1.0288 | 0.00997 | 0.0031 | 103.1896
9.5 | 1.0808 | 0.01123 | 0.0051 | 96.2422
10 | 1.1259 | 0.01357 | 0.0079 | 82.9698
10.5 | 1.1436 | 0.01991 | 0.0134 | 57.4385
11 | 1.0248 | 0.04196 | 0.0283 | 24.4233
11.5 | 0.9154 | 0.0542 | 0.0388 | 16.8893
12 | 0.8572 | 0.06568 | 0.0354 | 13.0512
12.5 | 0.8428 | 0.07821 | 0.0244 | 10.7761
13 | 0.8513 | 0.08703 | 0.0179 | 9.7817
13.5 | 0.7878 | 0.11102 | 0.0026 | 7.096
14 | 0.7033 | 0.14447 | -0.0151 | 4.8681
15 | 0.7 | 0.17055 | -0.0277 | 4.1044
15.5 | 0.716 | 0.17759 | -0.0319 | 4.0318

## 121. Re 12M Mach 0.50 (1)
BIGFOIL.COM POLAR EXPORT
NACA66-009
NACA66-009 |  |  |  | Cl Max: | 1.071 | at alpha= | 20 | deg
JavaFoil+Calcfoil stall+Eppler ext transition |  |  |  | L/D Max: | 72.487 | at alpha= | 4.5 | deg
Re: | 12000000 |  |  | Cd Min: | 0.00522 | at alpha= | 0 | deg
Mach: | 0.5 |  |  | Cl=0 at alpha= | 0 | deg
|  |  |  | @ Cl=0.1, Cd= | 0.0052595
|  |  |  | @ Cl=0.4, Cd= | 0.034438
|  |  |  | @ Cl=0.6, Cd= | 0.02497
alpha (deg) | Cl | Cd | Cm | Cl/Cd
-20 | -1.069 | 0.13536 | 0.019 | -7.896
-19.5 | -1.044 | 0.128 | 0.019 | -8.16
-19 | -1.017 | 0.12409 | 0.018 | -8.198
-18.5 | -1.038 | 0.08027 | 0.021 | -12.934
-18 | -0.954 | 0.12479 | 0.016 | -7.642
-17.5 | -1.004 | 0.06091 | 0.021 | -16.484
-17 | -1.051 | 0.02617 | 0.023 | -40.149
-16.5 | -0.893 | 0.0956 | 0.016 | -9.339
-16 | -0.987 | 0.02627 | 0.022 | -37.548
-15.5 | -0.823 | 0.10384 | 0.013 | -7.922
-15 | -0.91 | 0.03068 | 0.02 | -29.647
-14.5 | -0.915 | 0.01883 | 0.021 | -48.609
-14 | -0.751 | 0.08384 | 0.013 | -8.964
-13.5 | -0.854 | 0.01798 | 0.019 | -47.495
-13 | -0.696 | 0.07857 | 0.012 | -8.862
-12.5 | -0.756 | 0.02695 | 0.017 | -28.042
-12 | -0.772 | 0.01415 | 0.018 | -54.577
-11.5 | -0.623 | 0.06239 | 0.011 | -9.992
-11 | -0.614 | 0.04762 | 0.012 | -12.889
-10.5 | -0.683 | 0.01205 | 0.016 | -56.684
-10 | -0.642 | 0.01308 | 0.015 | -49.079
-9.5 | -0.504 | 0.06001 | 0.007 | -8.394
-9 | -0.59 | 0.01046 | 0.014 | -56.403
-8.5 | -0.536 | 0.01321 | 0.012 | -40.598
-8 | -0.526 | 0.00973 | 0.012 | -54.026
-7.5 | -0.494 | 0.00906 | 0.011 | -54.546
-7 | -0.461 | 0.00848 | 0.011 | -54.392
-6.5 | -0.429 | 0.00867 | 0.01 | -49.471
-6 | -0.321 | 0.03782 | 0.005 | -8.495
-5.5 | -0.293 | 0.03699 | 0.004 | -7.933
-5 | -0.554 | 0.00798 | 0.008 | -69.327
-4.5 | -0.547 | 0.00756 | 0.007 | -72.38
-4 | -0.509 | 0.00716 | 0.006 | -71.076
-3.5 | -0.457 | 0.00683 | 0.005 | -66.841
-3 | -0.397 | 0.00687 | 0.005 | -57.72
-2.5 | -0.334 | 0.00661 | 0.004 | -50.501
-2 | -0.268 | 0.0064 | 0.003 | -41.918
-1.5 | -0.202 | 0.00617 | 0.002 | -32.717
-1 | -0.135 | 0.00528 | 0.002 | -25.553
-0.5 | -0.068 | 0.00528 | 0.001 | -12.776
0 | 0 | 0.00522 | 0 | 0
0.5 | 0.068 | 0.00525 | -0.001 | 12.857
1 | 0.135 | 0.00527 | -0.002 | 25.592
1.5 | 0.202 | 0.00617 | -0.002 | 32.734
2 | 0.268 | 0.00641 | -0.003 | 41.829
2.5 | 0.334 | 0.00667 | -0.004 | 50.022
3 | 0.397 | 0.00692 | -0.005 | 57.326
3.5 | 0.457 | 0.00679 | -0.005 | 67.269
4 | 0.509 | 0.00711 | -0.006 | 71.558
4.5 | 0.547 | 0.00755 | -0.007 | 72.487
5 | 0.554 | 0.00806 | -0.008 | 68.695
5.5 | 0.293 | 0.03694 | -0.004 | 7.944
6 | 0.322 | 0.03727 | -0.005 | 8.642
6.5 | 0.429 | 0.00867 | -0.01 | 49.469
7 | 0.377 | 0.04066 | -0.006 | 9.268
7.5 | 0.494 | 0.00901 | -0.011 | 54.868
8 | 0.526 | 0.00974 | -0.012 | 54.018
8.5 | 0.457 | 0.04844 | -0.008 | 9.43
9 | 0.59 | 0.01049 | -0.014 | 56.236
9.5 | 0.504 | 0.0602 | -0.007 | 8.37
10 | 0.62 | 0.01763 | -0.014 | 35.14
10.5 | 0.682 | 0.0122 | -0.016 | 55.919
11 | 0.667 | 0.0232 | -0.015 | 28.769
11.5 | 0.663 | 0.03834 | -0.014 | 17.298
12 | 0.773 | 0.01414 | -0.018 | 54.626
12.5 | 0.682 | 0.06538 | -0.013 | 10.424
13 | 0.696 | 0.0784 | -0.012 | 8.883
13.5 | 0.852 | 0.01836 | -0.019 | 46.414
14 | 0.754 | 0.08173 | -0.013 | 9.226
14.5 | 0.915 | 0.01901 | -0.02 | 48.135
15 | 0.911 | 0.03018 | -0.02 | 30.185
15.5 | 0.823 | 0.10387 | -0.013 | 7.921
16 | 0.987 | 0.02604 | -0.022 | 37.916
16.5 | 0.898 | 0.09102 | -0.017 | 9.87
17 | 1.049 | 0.0267 | -0.023 | 39.296
17.5 | 0.99 | 0.06981 | -0.02 | 14.179
18 | 0.953 | 0.12612 | -0.015 | 7.553
18.5 | 1.037 | 0.08085 | -0.021 | 12.83
19 | 1.018 | 0.12388 | -0.018 | 8.213
19.5 | 1.049 | 0.12313 | -0.019 | 8.523
20 | 1.071 | 0.13331 | -0.019 | 8.03

## 122. Re 12M Mach 0.50 (2)
BIGFOIL.COM POLAR EXPORT
NACA66-009
NACA66-009 |  |  |  | Cl Max: | 0.9075 | at alpha= | 19.5 | deg
XFOIL ncrit=9 |  |  |  | L/D Max: | 93.1696 | at alpha= | 4.5 | deg
Re: | 12000000 |  |  | Cd Min: | 0.28157 | at alpha= | -20 | deg
Mach: | 0.5 |  |  | Cl=0 at alpha= | 0.00089606 | deg
|  |  |  | @ Cl=0.1, Cd= | 0.0044116
|  |  |  | @ Cl=0.4, Cd= | 0.0054253
|  |  |  | @ Cl=0.6, Cd= | 0.006458
alpha (deg) | Cl | Cd | Cm | Cl/Cd
-20 | -0.9294 | 0.28157 | 0.0912 | -3.3008
-19.5 | -0.9083 | 0.27193 | 0.0857 | -3.3402
-19 | -0.887 | 0.26316 | 0.0804 | -3.3706
-18.5 | -0.8656 | 0.25465 | 0.0751 | -3.3992
-18 | -0.8436 | 0.24669 | 0.0699 | -3.4197
-17.5 | -0.8211 | 0.238 | 0.0648 | -3.45
-17 | -0.8015 | 0.2287 | 0.0594 | -3.5046
-16.5 | -0.7808 | 0.21975 | 0.0542 | -3.5531
-16 | -0.761 | 0.21034 | 0.049 | -3.618
-15.5 | -0.7413 | 0.20137 | 0.0439 | -3.6813
-15 | -0.7241 | 0.19107 | 0.0386 | -3.7897
-14.5 | -0.7065 | 0.18146 | 0.0334 | -3.8934
-14 | -0.6908 | 0.17144 | 0.0282 | -4.0294
-13.5 | -0.6733 | 0.16274 | 0.0233 | -4.1373
-13 | -0.6595 | 0.153 | 0.018 | -4.3105
-12.5 | -0.6449 | 0.14398 | 0.013 | -4.4791
-12 | -0.6319 | 0.1348 | 0.008 | -4.6877
-11.5 | -0.6245 | 0.12452 | 0.0026 | -5.0153
-10 | -0.612 | 0.09217 | -0.0173 | -6.6399
-9.5 | -0.6211 | 0.08167 | -0.0227 | -7.605
-9 | -0.6314 | 0.07014 | -0.0307 | -9.002
-8.5 | -0.6513 | 0.05812 | -0.041 | -11.2061
-8 | -0.6812 | 0.05033 | -0.042 | -13.5347
-7 | -0.7365 | 0.03615 | -0.0298 | -20.3734
-6.5 | -0.7401 | 0.02771 | -0.0232 | -26.7088
-6 | -0.7304 | 0.01891 | -0.016 | -38.6251
-5.5 | -0.7015 | 0.01068 | -0.0098 | -65.6835
-5 | -0.6542 | 0.0071 | -0.0046 | -92.1408
-4.5 | -0.5884 | 0.00631 | -0.0023 | -93.2488
-4 | -0.5202 | 0.00591 | -0.0011 | -88.0203
-3.5 | -0.4519 | 0.00563 | -0.0004 | -80.2664
-3 | -0.3846 | 0.00536 | 0 | -71.7537
-2 | -0.2506 | 0.005 | -0.0001 | -50.12
-1.5 | -0.184 | 0.00484 | -0.0003 | -38.0165
-1 | -0.1188 | 0.00456 | -0.0006 | -26.0526
-0.5 | -0.0558 | 0.00405 | -0.0006 | -13.7778
0 | -0.0001 | 0.00418 | 0 | -0.023923
0.5 | 0.0557 | 0.00406 | 0.0006 | 13.7192
1 | 0.1187 | 0.00456 | 0.0006 | 26.0307
1.5 | 0.1839 | 0.00484 | 0.0004 | 37.9959
2 | 0.2505 | 0.005 | 0.0001 | 50.1
2.5 | 0.3171 | 0.00519 | 0 | 61.0983
3 | 0.3843 | 0.00536 | 0.0001 | 71.6978
3.5 | 0.4516 | 0.00564 | 0.0005 | 80.0709
4 | 0.5198 | 0.0059 | 0.0012 | 88.1017
4.5 | 0.5879 | 0.00631 | 0.0024 | 93.1696
5 | 0.6533 | 0.00711 | 0.0048 | 91.8847
5.5 | 0.701 | 0.01055 | 0.01 | 66.4455
6 | 0.7292 | 0.0189 | 0.0162 | 38.582
6.5 | 0.7396 | 0.0275 | 0.0234 | 26.8945
7 | 0.7361 | 0.03593 | 0.03 | 20.4871
8 | 0.6822 | 0.05 | 0.0423 | 13.644
8.5 | 0.6542 | 0.05742 | 0.0417 | 11.3932
9 | 0.6309 | 0.06985 | 0.0312 | 9.0322
9.5 | 0.6231 | 0.08087 | 0.0235 | 7.705
10 | 0.6117 | 0.09146 | 0.0182 | 6.6882
12 | 0.6305 | 0.13485 | -0.0078 | 4.6756
12.5 | 0.6409 | 0.14495 | -0.0131 | 4.4215
13 | 0.6611 | 0.15201 | -0.0174 | 4.3491
13.5 | 0.6727 | 0.16252 | -0.023 | 4.1392
14 | 0.6906 | 0.17114 | -0.0278 | 4.0353
14.5 | 0.7061 | 0.18111 | -0.0331 | 3.8987
15 | 0.7226 | 0.19133 | -0.0384 | 3.7767
15.5 | 0.7404 | 0.20141 | -0.0437 | 3.6761
16 | 0.7601 | 0.21038 | -0.0488 | 3.613
16.5 | 0.78 | 0.21974 | -0.054 | 3.5496
17 | 0.8002 | 0.22891 | -0.0592 | 3.4957
17.5 | 0.8204 | 0.23812 | -0.0646 | 3.4453
18 | 0.8428 | 0.24679 | -0.0696 | 3.415
18.5 | 0.8646 | 0.25476 | -0.0748 | 3.3938
19 | 0.8865 | 0.26282 | -0.0801 | 3.373
19.5 | 0.9075 | 0.2722 | -0.0855 | 3.3339

## 123. Re 14M Mach 0.00 (1)
BIGFOIL.COM POLAR EXPORT
NACA66-009
NACA66-009 |  |  |  | Cl Max: | 0.733 | at alpha= | 8.5 | deg
JavaFoil+Calcfoil stall+Eppler ext transition |  |  |  | L/D Max: | 83.764 | at alpha= | 8 | deg
Re: | 14000000 |  |  | Cd Min: | 0.00532 | at alpha= | 0 | deg
Mach: | 0 |  |  | Cl=0 at alpha= | 0 | deg
|  |  |  | @ Cl=0.1, Cd= | 0.0053936
|  |  |  | @ Cl=0.4, Cd= | 0.0063742
|  |  |  | @ Cl=0.6, Cd= | 0.0893
alpha (deg) | Cl | Cd | Cm | Cl/Cd
-13.5 | -0.424 | 0.08921 | 0.009 | -4.752
-13 | -0.448 | 0.08416 | 0.008 | -5.319
-12.5 | -0.471 | 0.07935 | 0.008 | -5.938
-12 | -0.494 | 0.07488 | 0.008 | -6.604
-11.5 | -0.517 | 0.07123 | 0.007 | -7.251
-11 | -0.537 | 0.0671 | 0.007 | -8.004
-10.5 | -0.555 | 0.06331 | 0.007 | -8.774
-10 | -0.571 | 0.0592 | 0.007 | -9.654
-9.5 | -0.585 | 0.05451 | 0.007 | -10.728
-9 | -0.722 | 0.00934 | 0.012 | -77.285
-8.5 | -0.733 | 0.0091 | 0.011 | -80.532
-8 | -0.728 | 0.0087 | 0.01 | -83.764
-7.5 | -0.717 | 0.00831 | 0.01 | -86.236
-7 | -0.698 | 0.0085 | 0.009 | -82.171
-6.5 | -0.672 | 0.00813 | 0.009 | -82.75
-6 | -0.638 | 0.00775 | 0.008 | -82.383
-5.5 | -0.598 | 0.0074 | 0.007 | -80.886
-5 | -0.554 | 0.00719 | 0.007 | -77.047
-4.5 | -0.506 | 0.00684 | 0.006 | -74.074
-4 | -0.456 | 0.00663 | 0.005 | -68.727
-3.5 | -0.402 | 0.00638 | 0.005 | -63.035
-3 | -0.347 | 0.00622 | 0.004 | -55.759
-2.5 | -0.29 | 0.00607 | 0.003 | -47.853
-2 | -0.233 | 0.00616 | 0.003 | -37.794
-1.5 | -0.175 | 0.00619 | 0.002 | -28.304
-1 | -0.117 | 0.0054 | 0.001 | -21.64
-0.5 | -0.059 | 0.00533 | 0.001 | -10.972
0 | 0 | 0.00532 | 0 | 0
0.5 | 0.059 | 0.00533 | -0.001 | 10.979
1 | 0.117 | 0.00542 | -0.001 | 21.573
1.5 | 0.175 | 0.00618 | -0.002 | 28.325
2 | 0.233 | 0.00618 | -0.003 | 37.671
2.5 | 0.29 | 0.00609 | -0.003 | 47.686
3 | 0.347 | 0.00622 | -0.004 | 55.755
3.5 | 0.402 | 0.00638 | -0.005 | 63.03
4 | 0.456 | 0.00662 | -0.005 | 68.78
4.5 | 0.506 | 0.00688 | -0.006 | 73.596
5 | 0.554 | 0.00714 | -0.007 | 77.643
5.5 | 0.598 | 0.0074 | -0.007 | 80.841
6 | 0.638 | 0.00772 | -0.008 | 82.669
6.5 | 0.672 | 0.00804 | -0.009 | 83.625
7 | 0.698 | 0.0085 | -0.009 | 82.182
7.5 | 0.717 | 0.00885 | -0.01 | 81.042
8 | 0.728 | 0.0087 | -0.01 | 83.764
8.5 | 0.733 | 0.0091 | -0.011 | 80.541
9 | 0.722 | 0.00935 | -0.012 | 77.253
9.5 | 0.585 | 0.05452 | -0.007 | 10.728
10 | 0.571 | 0.0592 | -0.007 | 9.654
10.5 | 0.555 | 0.06331 | -0.007 | 8.774
11 | 0.537 | 0.0671 | -0.007 | 8.004
11.5 | 0.517 | 0.07123 | -0.007 | 7.251
12 | 0.494 | 0.07488 | -0.008 | 6.604
12.5 | 0.471 | 0.07935 | -0.008 | 5.938
13 | 0.448 | 0.08416 | -0.008 | 5.318
13.5 | 0.424 | 0.0893 | -0.009 | 4.748

## 124. Re 14M Mach 0.00 (2)
BIGFOIL.COM POLAR EXPORT
NACA66-009
NACA66-009 |  |  |  | Cl Max: | 1.6224 | at alpha= | 17.5 | deg
XFOIL ncrit=9 |  |  |  | L/D Max: | 118.189 | at alpha= | 9.5 | deg
Re: | 14000000 |  |  | Cd Min: | 0.05785 | at alpha= | -20 | deg
Mach: | 0 |  |  | Cl=0 at alpha= | 0.00098619 | deg
|  |  |  | @ Cl=0.1, Cd= | 0.0043463
|  |  |  | @ Cl=0.4, Cd= | 0.005215
|  |  |  | @ Cl=0.6, Cd= | 0.0059647
alpha (deg) | Cl | Cd | Cm | Cl/Cd
-20 | -1.527 | 0.05785 | -0.0347 | -26.3959
-19.5 | -1.5893 | 0.04443 | -0.0392 | -35.7709
-19 | -1.6119 | 0.03777 | -0.0387 | -42.6767
-18.5 | -1.6053 | 0.0345 | -0.0372 | -46.5304
-18 | -1.6209 | 0.0298 | -0.0334 | -54.3926
-17.5 | -1.6133 | 0.02731 | -0.03 | -59.0736
-17 | -1.5974 | 0.02562 | -0.0265 | -62.3497
-16.5 | -1.5909 | 0.02352 | -0.0213 | -67.6403
-16 | -1.5838 | 0.02189 | -0.0149 | -72.3527
-15.5 | -1.5632 | 0.02017 | -0.0105 | -77.5012
-15 | -1.5308 | 0.0188 | -0.008 | -81.4255
-14.5 | -1.4955 | 0.01741 | -0.0057 | -85.8989
-14 | -1.4564 | 0.0162 | -0.004 | -89.9012
-13.5 | -1.4131 | 0.01513 | -0.003 | -93.3972
-13 | -1.3724 | 0.01421 | -0.0011 | -96.5799
-12.5 | -1.3288 | 0.01325 | 0.0002 | -100.2868
-12 | -1.2825 | 0.01244 | 0.0011 | -103.0949
-11.5 | -1.2353 | 0.01164 | 0.0019 | -106.1254
-11 | -1.1869 | 0.0109 | 0.0026 | -108.8899
-10 | -1.0898 | 0.00927 | 0.0039 | -117.562
-9.5 | -1.0383 | 0.00878 | 0.0041 | -118.2574
-9 | -0.9859 | 0.00837 | 0.0042 | -117.7897
-8.5 | -0.933 | 0.00801 | 0.0042 | -116.4794
-8 | -0.8797 | 0.00764 | 0.0042 | -115.144
-7 | -0.7723 | 0.00694 | 0.0041 | -111.2824
-6.5 | -0.7188 | 0.0065 | 0.0041 | -110.5846
-6 | -0.664 | 0.00625 | 0.0039 | -106.24
-5.5 | -0.6087 | 0.00601 | 0.0036 | -101.2812
-5 | -0.5537 | 0.00573 | 0.0034 | -96.6318
-4 | -0.4421 | 0.00537 | 0.0026 | -82.3277
-3.5 | -0.3864 | 0.00517 | 0.0023 | -74.7389
-3 | -0.33 | 0.00505 | 0.0019 | -65.3465
-2.5 | -0.2738 | 0.00488 | 0.0015 | -56.1066
-2 | -0.2172 | 0.00477 | 0.001 | -45.5346
-1.5 | -0.1608 | 0.00464 | 0.0005 | -34.6552
-1 | -0.1051 | 0.00436 | 0.0002 | -24.1055
-0.5 | -0.0506 | 0.00427 | 0 | -11.8501
0 | -0.0001 | 0.00464 | 0 | -0.021552
0.5 | 0.0506 | 0.00431 | 0.0001 | 11.7401
1 | 0.1051 | 0.00435 | -0.0002 | 24.1609
1.5 | 0.1607 | 0.00464 | -0.0005 | 34.6336
2 | 0.2171 | 0.00477 | -0.001 | 45.5136
2.5 | 0.2737 | 0.00488 | -0.0015 | 56.0861
3 | 0.33 | 0.00505 | -0.0019 | 65.3465
3.5 | 0.3863 | 0.00517 | -0.0023 | 74.7195
5 | 0.5536 | 0.00572 | -0.0034 | 96.7832
5.5 | 0.6086 | 0.00601 | -0.0036 | 101.2646
6 | 0.6638 | 0.00625 | -0.0039 | 106.208
6.5 | 0.7186 | 0.0065 | -0.0041 | 110.5538
8 | 0.8793 | 0.00763 | -0.0042 | 115.2425
8.5 | 0.9326 | 0.00799 | -0.0042 | 116.7209
9 | 0.9855 | 0.00835 | -0.0041 | 118.024
9.5 | 1.0377 | 0.00878 | -0.004 | 118.1891
10 | 1.089 | 0.00927 | -0.0038 | 117.4757
11 | 1.1861 | 0.01088 | -0.0024 | 109.0165
11.5 | 1.2339 | 0.01168 | -0.0017 | 105.6421
12 | 1.2809 | 0.01249 | -0.0008 | 102.554
12.5 | 1.3264 | 0.01337 | 0.0002 | 99.2072
13 | 1.3716 | 0.0141 | 0.0013 | 97.2766
13.5 | 1.411 | 0.01508 | 0.0034 | 93.5676
14 | 1.4525 | 0.01621 | 0.0048 | 89.6052
14.5 | 1.4925 | 0.01728 | 0.0064 | 86.3715
15 | 1.5283 | 0.01858 | 0.0085 | 82.2551
15.5 | 1.5617 | 0.01982 | 0.011 | 78.7941
16 | 1.5776 | 0.02171 | 0.0162 | 72.667
16.5 | 1.5874 | 0.02329 | 0.022 | 68.158
17 | 1.5963 | 0.02527 | 0.027 | 63.1698
17.5 | 1.6224 | 0.02622 | 0.0295 | 61.8764
18 | 1.6216 | 0.0293 | 0.0338 | 55.3447
18.5 | 1.6152 | 0.03319 | 0.0373 | 48.6653
19 | 1.6072 | 0.03769 | 0.0393 | 42.6426
19.5 | 1.5417 | 0.04926 | 0.0389 | 31.2972
20 | 1.5282 | 0.05694 | 0.0357 | 26.8388

## 125. Re 14M Mach 0.10 (1)
BIGFOIL.COM POLAR EXPORT
NACA66-009
NACA66-009 |  |  |  | Cl Max: | 0.723 | at alpha= | 8.5 | deg
JavaFoil+Calcfoil stall+Eppler ext transition |  |  |  | L/D Max: | 84.958 | at alpha= | 7.5 | deg
Re: | 14000000 |  |  | Cd Min: | 0.00534 | at alpha= | -0.5 | deg
Mach: | 0.1 |  |  | Cl=0 at alpha= | 0 | deg
|  |  |  | @ Cl=0.1, Cd= | 0.0053824
|  |  |  | @ Cl=0.4, Cd= | 0.0892
|  |  |  | @ Cl=0.6, Cd= | 0.0892
alpha (deg) | Cl | Cd | Cm | Cl/Cd
-13.5 | -0.382 | 0.08973 | 0.009 | -4.259
-13 | -0.409 | 0.08444 | 0.008 | -4.838
-12.5 | -0.435 | 0.07991 | 0.008 | -5.446
-12 | -0.462 | 0.07539 | 0.008 | -6.124
-11.5 | -0.488 | 0.07134 | 0.007 | -6.833
-11 | -0.512 | 0.06764 | 0.007 | -7.565
-10.5 | -0.534 | 0.06388 | 0.007 | -8.355
-10 | -0.553 | 0.05995 | 0.007 | -9.225
-9.5 | -0.57 | 0.05539 | 0.007 | -10.283
-9 | -0.583 | 0.05029 | 0.007 | -11.596
-8.5 | -0.723 | 0.00877 | 0.011 | -82.47
-8 | -0.722 | 0.00873 | 0.011 | -82.704
-7.5 | -0.713 | 0.0084 | 0.01 | -84.932
-7 | -0.697 | 0.008 | 0.009 | -87.055
-6.5 | -0.672 | 0.00817 | 0.009 | -82.292
-6 | -0.639 | 0.00782 | 0.008 | -81.778
-5.5 | -0.6 | 0.00747 | 0.007 | -80.349
-5 | -0.556 | 0.00719 | 0.007 | -77.314
-4.5 | -0.508 | 0.0069 | 0.006 | -73.65
-4 | -0.458 | 0.00662 | 0.005 | -69.104
-3.5 | -0.404 | 0.00643 | 0.005 | -62.817
-3 | -0.348 | 0.00621 | 0.004 | -56.145
-2.5 | -0.292 | 0.00605 | 0.003 | -48.189
-2 | -0.234 | 0.00619 | 0.003 | -37.833
-1.5 | -0.176 | 0.00619 | 0.002 | -28.431
-1 | -0.117 | 0.00542 | 0.001 | -21.694
-0.5 | -0.059 | 0.00534 | 0.001 | -11.004
0 | 0 | 0.00536 | 0 | 0
0.5 | 0.059 | 0.00534 | -0.001 | 11.011
1 | 0.117 | 0.0054 | -0.001 | 21.75
1.5 | 0.176 | 0.0062 | -0.002 | 28.397
2 | 0.234 | 0.00621 | -0.003 | 37.71
2.5 | 0.292 | 0.00607 | -0.003 | 48.023
3 | 0.348 | 0.00621 | -0.004 | 56.141
3.5 | 0.404 | 0.00643 | -0.005 | 62.822
4 | 0.458 | 0.00666 | -0.005 | 68.673
4.5 | 0.508 | 0.0069 | -0.006 | 73.714
5 | 0.556 | 0.00719 | -0.007 | 77.36
5.5 | 0.6 | 0.00747 | -0.007 | 80.336
6 | 0.639 | 0.00779 | -0.008 | 82.074
6.5 | 0.672 | 0.00814 | -0.009 | 82.573
7 | 0.697 | 0.00851 | -0.009 | 81.895
7.5 | 0.713 | 0.0084 | -0.01 | 84.958
8 | 0.722 | 0.00873 | -0.011 | 82.713
8.5 | 0.723 | 0.00877 | -0.011 | 82.479
9 | 0.583 | 0.05029 | -0.007 | 11.596
9.5 | 0.57 | 0.05539 | -0.007 | 10.283
10 | 0.553 | 0.05995 | -0.007 | 9.225
10.5 | 0.534 | 0.06389 | -0.007 | 8.355
11 | 0.512 | 0.06764 | -0.007 | 7.565
11.5 | 0.487 | 0.07163 | -0.007 | 6.804
12 | 0.462 | 0.07539 | -0.008 | 6.124
12.5 | 0.435 | 0.07985 | -0.008 | 5.45
13 | 0.409 | 0.08444 | -0.008 | 4.838
13.5 | 0.382 | 0.0892 | -0.009 | 4.285

## 126. Re 14M Mach 0.10 (2)
BIGFOIL.COM POLAR EXPORT
NACA66-009
NACA66-009 |  |  |  | Cl Max: | 1.5488 | at alpha= | 17.5 | deg
XFOIL ncrit=9 |  |  |  | L/D Max: | 117.226 | at alpha= | 9 | deg
Re: | 14000000 |  |  | Cd Min: | 0.06634 | at alpha= | -19 | deg
Mach: | 0.1 |  |  | Cl=0 at alpha= | 0.00098232 | deg
|  |  |  | @ Cl=0.1, Cd= | 0.0043529
|  |  |  | @ Cl=0.4, Cd= | 0.0052168
|  |  |  | @ Cl=0.6, Cd= | 0.0059547
alpha (deg) | Cl | Cd | Cm | Cl/Cd
-19 | -1.4102 | 0.06634 | -0.032 | -21.2572
-18.5 | -1.4095 | 0.05897 | -0.0366 | -23.902
-18 | -1.5029 | 0.04228 | -0.042 | -35.5464
-17.5 | -1.5091 | 0.03749 | -0.0408 | -40.2534
-17 | -1.4884 | 0.0355 | -0.0394 | -41.9268
-16.5 | -1.5074 | 0.03066 | -0.035 | -49.165
-16 | -1.5113 | 0.0275 | -0.0298 | -54.9564
-15.5 | -1.5283 | 0.02407 | -0.0212 | -63.494
-15 | -1.5152 | 0.02219 | -0.0154 | -68.283
-14.5 | -1.4904 | 0.02001 | -0.0116 | -74.4828
-14 | -1.4564 | 0.01832 | -0.0089 | -79.4978
-13.5 | -1.4147 | 0.01677 | -0.0075 | -84.359
-13 | -1.3778 | 0.01558 | -0.0046 | -88.4339
-12.5 | -1.3359 | 0.01429 | -0.0028 | -93.485
-12 | -1.2904 | 0.01329 | -0.0014 | -97.0956
-11.5 | -1.2437 | 0.01227 | -0.0002 | -101.361
-11 | -1.1955 | 0.01137 | 0.0008 | -105.1451
-10 | -1.0975 | 0.00958 | 0.0026 | -114.5616
-9.5 | -1.0462 | 0.00895 | 0.0031 | -116.8939
-9 | -0.9934 | 0.00849 | 0.0034 | -117.0082
-8.5 | -0.9398 | 0.0081 | 0.0035 | -116.0247
-8 | -0.8859 | 0.00772 | 0.0036 | -114.7539
-7.5 | -0.8317 | 0.00737 | 0.0037 | -112.8494
-7 | -0.7774 | 0.007 | 0.0037 | -111.0571
-6.5 | -0.7234 | 0.00655 | 0.0038 | -110.4427
-6 | -0.6682 | 0.00627 | 0.0037 | -106.571
-5.5 | -0.6125 | 0.00604 | 0.0034 | -101.4073
-5 | -0.557 | 0.00575 | 0.0032 | -96.8696
-4.5 | -0.501 | 0.00554 | 0.0029 | -90.4332
-3.5 | -0.3885 | 0.00518 | 0.0023 | -75
-3 | -0.3319 | 0.00505 | 0.0018 | -65.7228
-2.5 | -0.2753 | 0.00488 | 0.0014 | -56.4139
-2 | -0.2183 | 0.00477 | 0.001 | -45.7652
-1.5 | -0.1616 | 0.00464 | 0.0005 | -34.8276
-1 | -0.1056 | 0.00436 | 0.0002 | -24.2202
-0.5 | -0.0507 | 0.00426 | -0.0001 | -11.9014
0 | -0.0001 | 0.00463 | 0 | -0.021598
0.5 | 0.0508 | 0.00429 | 0.0001 | 11.8415
1 | 0.1056 | 0.00436 | -0.0002 | 24.2202
1.5 | 0.1615 | 0.00464 | -0.0005 | 34.806
2 | 0.2183 | 0.00477 | -0.001 | 45.7652
2.5 | 0.2752 | 0.00488 | -0.0014 | 56.3934
3 | 0.3318 | 0.00505 | -0.0018 | 65.703
3.5 | 0.3885 | 0.00518 | -0.0023 | 75
4.5 | 0.5009 | 0.00554 | -0.0029 | 90.4152
5 | 0.5569 | 0.00575 | -0.0032 | 96.8522
6.5 | 0.7232 | 0.00654 | -0.0038 | 110.581
8 | 0.8856 | 0.00771 | -0.0036 | 114.8638
8.5 | 0.9394 | 0.00809 | -0.0035 | 116.1187
9 | 0.9929 | 0.00847 | -0.0033 | 117.2255
9.5 | 1.0456 | 0.00894 | -0.003 | 116.9575
10 | 1.0964 | 0.00962 | -0.0024 | 113.9709
10.5 | 1.1448 | 0.01061 | -0.0014 | 107.8982
11 | 1.1945 | 0.01135 | -0.0006 | 105.2423
11.5 | 1.2419 | 0.01235 | 0.0005 | 100.5587
12 | 1.2884 | 0.01336 | 0.0017 | 96.4371
12.5 | 1.3326 | 0.01452 | 0.0033 | 91.7769
13 | 1.3775 | 0.01538 | 0.0047 | 89.5644
13.5 | 1.4128 | 0.01669 | 0.0079 | 84.6495
14 | 1.4522 | 0.01833 | 0.0097 | 79.2253
14.5 | 1.4882 | 0.01976 | 0.0121 | 75.3138
15 | 1.5161 | 0.02164 | 0.0156 | 70.0601
15.5 | 1.5354 | 0.02314 | 0.0206 | 66.3526
16 | 1.5151 | 0.02683 | 0.0298 | 56.4704
16.5 | 1.5116 | 0.02993 | 0.0351 | 50.5045
17 | 1.5033 | 0.03383 | 0.0392 | 44.4369
17.5 | 1.5488 | 0.03365 | 0.04 | 46.0267
18 | 1.5179 | 0.04029 | 0.0426 | 37.6744
18.5 | 1.4671 | 0.05061 | 0.0413 | 28.9883
19 | 1.4092 | 0.06571 | 0.0328 | 21.4457

## 127. Re 14M Mach 0.25 (1)
BIGFOIL.COM POLAR EXPORT
NACA66-009
NACA66-009 |  |  |  | Cl Max: | 0.679 | at alpha= | 7 | deg
JavaFoil+Calcfoil stall+Eppler ext transition |  |  |  | L/D Max: | 84.224 | at alpha= | 6.5 | deg
Re: | 14000000 |  |  | Cd Min: | 0.00538 | at alpha= | 0 | deg
Mach: | 0.25 |  |  | Cl=0 at alpha= | 0 | deg
|  |  |  | @ Cl=0.1, Cd= | 0.07787
|  |  |  | @ Cl=0.4, Cd= | 0.07787
|  |  |  | @ Cl=0.6, Cd= | 0.07787
alpha (deg) | Cl | Cd | Cm | Cl/Cd
-12.5 | -0.07 | 0.08319 | 0.008 | -0.846
-12 | -0.068 | 0.07744 | 0.008 | -0.874
-11.5 | -0.203 | 0.07336 | 0.007 | -2.774
-11 | -0.275 | 0.06995 | 0.007 | -3.928
-10.5 | -0.337 | 0.06584 | 0.007 | -5.123
-10 | -0.393 | 0.06204 | 0.006 | -6.342
-9.5 | -0.443 | 0.05812 | 0.006 | -7.618
-9 | -0.484 | 0.05478 | 0.006 | -8.829
-8.5 | -0.516 | 0.05063 | 0.006 | -10.195
-8 | -0.539 | 0.04676 | 0.006 | -11.527
-7.5 | -0.679 | 0.0087 | 0.01 | -78.081
-7 | -0.679 | 0.00831 | 0.01 | -81.757
-6.5 | -0.667 | 0.00852 | 0.009 | -78.331
-6 | -0.642 | 0.00809 | 0.008 | -79.297
-5.5 | -0.607 | 0.0077 | 0.007 | -78.853
-5 | -0.566 | 0.00738 | 0.007 | -76.619
-4.5 | -0.519 | 0.00701 | 0.006 | -74.033
-4 | -0.468 | 0.00676 | 0.005 | -69.243
-3.5 | -0.414 | 0.00651 | 0.005 | -63.66
-3 | -0.358 | 0.00632 | 0.004 | -56.61
-2.5 | -0.3 | 0.0061 | 0.003 | -49.093
-2 | -0.24 | 0.00597 | 0.003 | -40.287
-1.5 | -0.181 | 0.00627 | 0.002 | -28.845
-1 | -0.121 | 0.00544 | 0.001 | -22.207
-0.5 | -0.06 | 0.00539 | 0.001 | -11.21
0 | 0 | 0.00538 | 0 | 0
0.5 | 0.06 | 0.00539 | -0.001 | 11.218
1 | 0.121 | 0.00542 | -0.001 | 22.265
1.5 | 0.181 | 0.00626 | -0.002 | 28.862
2 | 0.24 | 0.00599 | -0.003 | 40.149
2.5 | 0.3 | 0.00617 | -0.003 | 48.561
3 | 0.358 | 0.00632 | -0.004 | 56.605
3.5 | 0.414 | 0.00651 | -0.005 | 63.655
4 | 0.468 | 0.00676 | -0.005 | 69.296
4.5 | 0.519 | 0.00706 | -0.006 | 73.532
5 | 0.566 | 0.00736 | -0.007 | 76.853
5.5 | 0.607 | 0.00769 | -0.007 | 78.962
6 | 0.642 | 0.00806 | -0.008 | 79.599
6.5 | 0.667 | 0.00792 | -0.009 | 84.224
7 | 0.679 | 0.00838 | -0.01 | 81.065
7.5 | 0.679 | 0.00873 | -0.01 | 77.783
8 | 0.54 | 0.04631 | -0.006 | 11.655
8.5 | 0.516 | 0.05084 | -0.006 | 10.148
9 | 0.484 | 0.05467 | -0.006 | 8.849
9.5 | 0.443 | 0.05827 | -0.006 | 7.597
10 | 0.393 | 0.06215 | -0.006 | 6.331
10.5 | 0.337 | 0.06556 | -0.007 | 5.146
11 | 0.275 | 0.06993 | -0.007 | 3.929
11.5 | 0.203 | 0.07372 | -0.007 | 2.759
12 | 0.068 | 0.07787 | -0.008 | 0.869

## 128. Re 14M Mach 0.25 (2)
BIGFOIL.COM POLAR EXPORT
NACA66-009
NACA66-009 |  |  |  | Cl Max: | 1.1262 | at alpha= | 10 | deg
XFOIL ncrit=9 |  |  |  | L/D Max: | 111.711 | at alpha= | 8 | deg
Re: | 14000000 |  |  | Cd Min: | 0.17 | at alpha= | 15 | deg
Mach: | 0.25 |  |  | Cl=0 at alpha= | 0.00096525 | deg
|  |  |  | @ Cl=0.1, Cd= | 0.0043597
|  |  |  | @ Cl=0.4, Cd= | 0.005219
|  |  |  | @ Cl=0.6, Cd= | 0.0060149
alpha (deg) | Cl | Cd | Cm | Cl/Cd
-14 | -0.761 | 0.12818 | 0.0074 | -5.937
-13.5 | -0.7768 | 0.11418 | -0.0005 | -6.8033
-13 | -0.7947 | 0.10058 | -0.0085 | -7.9012
-12.5 | -0.8664 | 0.07106 | -0.0313 | -12.1925
-12 | -0.8882 | 0.06156 | -0.0375 | -14.4282
-11.5 | -0.9217 | 0.0539 | -0.0384 | -17.1002
-10 | -1.1068 | 0.00432 | -0.0066 | -256.2037
-9.5 | -1.0675 | 0.00254 | -0.0035 | -420.2756
-9 | -1.0199 | 0.00178 | -0.0014 | -572.9775
-8.5 | -0.9667 | 0.00148 | 0 | -653.1757
-8 | -0.9111 | 0.00131 | 0.0009 | -695.4962
-7.5 | -0.855 | 0.00119 | 0.0015 | -718.4874
-7 | -0.7985 | 0.0011 | 0.0021 | -725.9091
-6.5 | -0.7421 | 0.00101 | 0.0025 | -734.7525
-6 | -0.6862 | 0.00092 | 0.0029 | -745.8696
-4.5 | -0.5141 | 0.00079 | 0.003 | -650.7595
-3.5 | -0.3986 | 0.00073 | 0.0025 | -546.0274
-3 | -0.3406 | 0.00071 | 0.0022 | -479.7183
-2.5 | -0.2827 | 0.00069 | 0.0018 | -409.7101
-2 | -0.2245 | 0.00067 | 0.0014 | -335.0746
-1.5 | -0.1664 | 0.00065 | 0.0009 | -256
-1 | -0.1091 | 0.00061 | 0.0006 | -178.8525
-0.5 | -0.0526 | 0.00059 | 0.0002 | -89.1525
0 | -0.0001 | 0.0046 | 0 | -0.021739
0.5 | 0.0517 | 0.00424 | 0.0002 | 12.1934
1 | 0.1082 | 0.00438 | -0.0001 | 24.7032
1.5 | 0.1658 | 0.00466 | -0.0004 | 35.5794
2 | 0.2245 | 0.00479 | -0.0008 | 46.8685
2.5 | 0.2832 | 0.00491 | -0.0013 | 57.6782
3 | 0.3418 | 0.00508 | -0.0016 | 67.2835
3.5 | 0.4004 | 0.00522 | -0.0019 | 76.705
4 | 0.4586 | 0.00543 | -0.0021 | 84.4567
4.5 | 0.5172 | 0.00561 | -0.0023 | 92.1925
5 | 0.5752 | 0.0059 | -0.0023 | 97.4915
6 | 0.6917 | 0.00644 | -0.0021 | 107.4068
6.5 | 0.7485 | 0.00691 | -0.0016 | 108.3213
7.5 | 0.863 | 0.0078 | -0.0005 | 110.641
8 | 0.9205 | 0.00824 | 0.0002 | 111.7112
8.5 | 0.9772 | 0.0088 | 0.0012 | 111.0455
9 | 1.0319 | 0.00967 | 0.0026 | 106.7115
9.5 | 1.0835 | 0.01102 | 0.0047 | 98.3212
10 | 1.1262 | 0.01375 | 0.0079 | 81.9055
10.5 | 1.0443 | 0.03428 | 0.0216 | 30.4638
11 | 0.9856 | 0.04621 | 0.0307 | 21.3287
11.5 | 0.8718 | 0.05889 | 0.0382 | 14.8039
12 | 0.8235 | 0.07164 | 0.0308 | 11.495
12.5 | 0.8216 | 0.0843 | 0.0194 | 9.7461
13 | 0.8335 | 0.09103 | 0.0151 | 9.1563
13.5 | 0.7792 | 0.11294 | 0.0015 | 6.8992
14 | 0.6833 | 0.15107 | -0.0176 | 4.5231
15 | 0.7011 | 0.17 | -0.0274 | 4.1241

## 129. Re 14M Mach 0.50 (1)
BIGFOIL.COM POLAR EXPORT
NACA66-009
NACA66-009 |  |  |  | Cl Max: | 1.062 | at alpha= | 20 | deg
JavaFoil+Calcfoil stall+Eppler ext transition |  |  |  | L/D Max: | 74.012 | at alpha= | 4.5 | deg
Re: | 14000000 |  |  | Cd Min: | 0.00552 | at alpha= | 0.5 | deg
Mach: | 0.5 |  |  | Cl=0 at alpha= | 0 | deg
|  |  |  | @ Cl=0.1, Cd= | 0.0055773
|  |  |  | @ Cl=0.4, Cd= | 0.0084752
|  |  |  | @ Cl=0.6, Cd= | 0.027294
alpha (deg) | Cl | Cd | Cm | Cl/Cd
-20 | -1.062 | 0.147 | 0.018 | -7.223
-19.5 | -1.036 | 0.14054 | 0.018 | -7.375
-19 | -1.007 | 0.13964 | 0.017 | -7.215
-18.5 | -0.991 | 0.12155 | 0.018 | -8.155
-18 | -0.954 | 0.12787 | 0.016 | -7.464
-17.5 | -0.963 | 0.08997 | 0.019 | -10.702
-17 | -1.033 | 0.03267 | 0.023 | -31.606
-16.5 | -0.908 | 0.08314 | 0.018 | -10.923
-16 | -0.994 | 0.02377 | 0.022 | -41.8
-15.5 | -0.825 | 0.10124 | 0.013 | -8.147
-15 | -0.926 | 0.02473 | 0.021 | -37.463
-14.5 | -0.919 | 0.01776 | 0.021 | -51.73
-14 | -0.759 | 0.07783 | 0.014 | -9.749
-13.5 | -0.857 | 0.01697 | 0.019 | -50.529
-13 | -0.7 | 0.07496 | 0.012 | -9.344
-12.5 | -0.785 | 0.01825 | 0.018 | -43.014
-12 | -0.774 | 0.01362 | 0.018 | -56.813
-11.5 | -0.645 | 0.04779 | 0.013 | -13.506
-11 | -0.7 | 0.01464 | 0.016 | -47.826
-10.5 | -0.684 | 0.01171 | 0.016 | -58.393
-10 | -0.647 | 0.01218 | 0.015 | -53.136
-9.5 | -0.504 | 0.05914 | 0.007 | -8.525
-9 | -0.591 | 0.01018 | 0.014 | -58.042
-8.5 | -0.556 | 0.01019 | 0.013 | -54.57
-8 | -0.526 | 0.0087 | 0.012 | -60.52
-7.5 | -0.494 | 0.00881 | 0.011 | -56.154
-7 | -0.462 | 0.00861 | 0.011 | -53.587
-6.5 | -0.429 | 0.00848 | 0.01 | -50.588
-6 | -0.396 | 0.00812 | 0.009 | -48.8
-5.5 | -0.294 | 0.03656 | 0.004 | -8.036
-5 | -0.554 | 0.00784 | 0.008 | -70.613
-4.5 | -0.547 | 0.00735 | 0.007 | -74.465
-4 | -0.509 | 0.00701 | 0.006 | -72.575
-3.5 | -0.457 | 0.00708 | 0.005 | -64.532
-3 | -0.397 | 0.00677 | 0.005 | -58.588
-2.5 | -0.334 | 0.00647 | 0.004 | -51.524
-2 | -0.268 | 0.00628 | 0.003 | -42.691
-1.5 | -0.202 | 0.00647 | 0.002 | -31.224
-1 | -0.135 | 0.00565 | 0.002 | -23.873
-0.5 | -0.068 | 0.00556 | 0.001 | -12.143
0 | 0 | 0.00554 | 0 | 0
0.5 | 0.068 | 0.00552 | -0.001 | 12.226
1 | 0.135 | 0.00564 | -0.002 | 23.908
1.5 | 0.202 | 0.00646 | -0.002 | 31.239
2 | 0.268 | 0.0063 | -0.003 | 42.595
2.5 | 0.334 | 0.0065 | -0.004 | 51.338
3 | 0.397 | 0.00678 | -0.005 | 58.538
3.5 | 0.457 | 0.00706 | -0.005 | 64.633
4 | 0.509 | 0.00697 | -0.006 | 73.045
4.5 | 0.547 | 0.00739 | -0.007 | 74.012
5 | 0.554 | 0.00785 | -0.008 | 70.493
5.5 | 0.294 | 0.03614 | -0.004 | 8.143
6 | 0.396 | 0.00848 | -0.009 | 46.759
6.5 | 0.429 | 0.00844 | -0.01 | 50.853
7 | 0.462 | 0.00861 | -0.011 | 53.603
7.5 | 0.495 | 0.00914 | -0.011 | 54.077
8 | 0.526 | 0.00867 | -0.012 | 60.717
8.5 | 0.551 | 0.01068 | -0.013 | 51.568
9 | 0.591 | 0.0102 | -0.014 | 57.884
9.5 | 0.504 | 0.06001 | -0.007 | 8.4
10 | 0.643 | 0.01264 | -0.015 | 50.896
10.5 | 0.683 | 0.01181 | -0.016 | 57.868
11 | 0.702 | 0.01432 | -0.016 | 49.035
11.5 | 0.726 | 0.0165 | -0.016 | 44.003
12 | 0.774 | 0.01362 | -0.018 | 56.845
12.5 | 0.733 | 0.03558 | -0.016 | 20.598
13 | 0.701 | 0.07466 | -0.012 | 9.386
13.5 | 0.856 | 0.01727 | -0.019 | 49.58
14 | 0.764 | 0.07399 | -0.014 | 10.325
14.5 | 0.917 | 0.01814 | -0.021 | 50.576
15 | 0.922 | 0.02609 | -0.02 | 35.346
15.5 | 0.824 | 0.10242 | -0.013 | 8.041
16 | 0.994 | 0.02366 | -0.022 | 42.016
16.5 | 0.918 | 0.07576 | -0.018 | 12.12
17 | 1.036 | 0.03134 | -0.023 | 33.064
17.5 | 0.965 | 0.08857 | -0.019 | 10.892
18 | 0.955 | 0.12603 | -0.016 | 7.582
18.5 | 0.989 | 0.12386 | -0.017 | 7.986
19 | 1.007 | 0.13966 | -0.017 | 7.214
19.5 | 1.036 | 0.1407 | -0.018 | 7.366
20 | 1.062 | 0.14788 | -0.018 | 7.178

## 130. Re 14M Mach 0.50 (2)
BIGFOIL.COM POLAR EXPORT
NACA66-009
NACA66-009 |  |  |  | Cl Max: | 0.9289 | at alpha= | 20 | deg
XFOIL ncrit=9 |  |  |  | L/D Max: | 96.2903 | at alpha= | 5 | deg
Re: | 14000000 |  |  | Cd Min: | 0.28139 | at alpha= | -20 | deg
Mach: | 0.5 |  |  | Cl=0 at alpha= | 0 | deg
|  |  |  | @ Cl=0.1, Cd= | 0.0044057
|  |  |  | @ Cl=0.4, Cd= | 0.0052877
|  |  |  | @ Cl=0.6, Cd= | 0.0062623
alpha (deg) | Cl | Cd | Cm | Cl/Cd
-20 | -0.9295 | 0.28139 | 0.0912 | -3.3032
-19.5 | -0.9084 | 0.27182 | 0.0858 | -3.3419
-19 | -0.8872 | 0.26301 | 0.0804 | -3.3733
-18.5 | -0.8658 | 0.2545 | 0.0751 | -3.402
-18 | -0.8437 | 0.24669 | 0.0699 | -3.4201
-17.5 | -0.8211 | 0.23813 | 0.0648 | -3.4481
-17 | -0.8015 | 0.2287 | 0.0594 | -3.5046
-16.5 | -0.7808 | 0.21976 | 0.0542 | -3.553
-16 | -0.7613 | 0.21014 | 0.049 | -3.6228
-15.5 | -0.7418 | 0.20108 | 0.0438 | -3.6891
-15 | -0.7251 | 0.19049 | 0.0384 | -3.8065
-14.5 | -0.7076 | 0.18089 | 0.0332 | -3.9118
-14 | -0.6915 | 0.17109 | 0.028 | -4.0417
-13.5 | -0.6741 | 0.16236 | 0.0231 | -4.1519
-13 | -0.6612 | 0.15231 | 0.0177 | -4.3411
-12.5 | -0.6475 | 0.14303 | 0.0126 | -4.527
-12 | -0.6348 | 0.13377 | 0.0075 | -4.7455
-11.5 | -0.6281 | 0.12338 | 0.002 | -5.0908
-10.5 | -0.6197 | 0.10148 | -0.0112 | -6.1066
-10 | -0.6193 | 0.09162 | -0.0168 | -6.7594
-9.5 | -0.6269 | 0.08069 | -0.0233 | -7.7692
-9 | -0.6362 | 0.06906 | -0.0317 | -9.2123
-8.5 | -0.6573 | 0.05733 | -0.0415 | -11.4652
-8 | -0.6875 | 0.04977 | -0.0419 | -13.8135
-7.5 | -0.7251 | 0.04354 | -0.035 | -16.6537
-7 | -0.7413 | 0.0356 | -0.0294 | -20.823
-6 | -0.7972 | 0.01869 | -0.0188 | -42.6538
-5.5 | -0.7758 | 0.00984 | -0.0122 | -78.8415
-5 | -0.6574 | 0.00681 | -0.0041 | -96.5345
-4.5 | -0.5899 | 0.00618 | -0.0021 | -95.4531
-4 | -0.5218 | 0.00574 | -0.0008 | -90.9059
-3.5 | -0.4534 | 0.00549 | -0.0002 | -82.5865
-3 | -0.3859 | 0.00523 | 0.0002 | -73.7859
-2 | -0.2516 | 0.00488 | 0.0001 | -51.5574
-1.5 | -0.1849 | 0.00475 | -0.0002 | -38.9263
-1 | -0.1192 | 0.00452 | -0.0005 | -26.3717
-0.5 | -0.0556 | 0.00413 | -0.0006 | -13.4625
0.5 | 0.0556 | 0.00414 | 0.0006 | 13.43
1 | 0.1191 | 0.00452 | 0.0005 | 26.3496
1.5 | 0.1847 | 0.00475 | 0.0002 | 38.8842
2 | 0.2514 | 0.00488 | -0.0001 | 51.5164
3 | 0.3856 | 0.00523 | -0.0001 | 73.7285
3.5 | 0.453 | 0.0055 | 0.0003 | 82.3636
4 | 0.5215 | 0.00574 | 0.0009 | 90.8537
4.5 | 0.5896 | 0.00616 | 0.0022 | 95.7143
5 | 0.6567 | 0.00682 | 0.0043 | 96.2903
5.5 | 0.7065 | 0.00979 | 0.0093 | 72.1655
6 | 0.7328 | 0.0184 | 0.0158 | 39.8261
6.5 | 0.7442 | 0.0269 | 0.0229 | 27.6654
7 | 0.7408 | 0.03537 | 0.0297 | 20.9443
7.5 | 0.7243 | 0.04334 | 0.0354 | 16.712
8 | 0.6887 | 0.04944 | 0.0422 | 13.93
8.5 | 0.6599 | 0.05668 | 0.0422 | 11.6426
9 | 0.6362 | 0.06866 | 0.0324 | 9.2659
9.5 | 0.6285 | 0.07998 | 0.024 | 7.8582
10 | 0.6196 | 0.09118 | 0.0173 | 6.7953
10.5 | 0.6173 | 0.10247 | 0.0102 | 6.0242
11.5 | 0.6246 | 0.124 | -0.002 | 5.0371
12 | 0.6331 | 0.13393 | -0.0073 | 4.7271
12.5 | 0.6424 | 0.14434 | -0.0128 | 4.4506
13 | 0.6584 | 0.15281 | -0.0177 | 4.3086
13.5 | 0.6735 | 0.16215 | -0.0228 | 4.1536
14 | 0.6913 | 0.1708 | -0.0277 | 4.0474
14.5 | 0.7072 | 0.18052 | -0.0329 | 3.9176
15 | 0.7237 | 0.19064 | -0.0382 | 3.7962
15.5 | 0.7407 | 0.20124 | -0.0436 | 3.6807
16 | 0.7603 | 0.21025 | -0.0488 | 3.6162
16.5 | 0.7801 | 0.21978 | -0.054 | 3.5495
17 | 0.7996 | 0.22917 | -0.0594 | 3.4891
17.5 | 0.8204 | 0.23824 | -0.0646 | 3.4436
18 | 0.8429 | 0.24678 | -0.0696 | 3.4156
18.5 | 0.8649 | 0.2546 | -0.0748 | 3.3971
19 | 0.8867 | 0.26267 | -0.0801 | 3.3757
19.5 | 0.9077 | 0.27207 | -0.0855 | 3.3363
20 | 0.9289 | 0.28139 | -0.091 | 3.3011

## 131. Re 16M Mach 0.00 (1)
BIGFOIL.COM POLAR EXPORT
NACA66-009
NACA66-009 |  |  |  | Cl Max: | 0.733 | at alpha= | 8.5 | deg
JavaFoil+Calcfoil stall+Eppler ext transition |  |  |  | L/D Max: | 85.673 | at alpha= | 8 | deg
Re: | 16000000 |  |  | Cd Min: | 0.00551 | at alpha= | 0 | deg
Mach: | 0 |  |  | Cl=0 at alpha= | 0 | deg
|  |  |  | @ Cl=0.1, Cd= | 0.0055629
|  |  |  | @ Cl=0.4, Cd= | 0.0062746
|  |  |  | @ Cl=0.6, Cd= | 0.0886
alpha (deg) | Cl | Cd | Cm | Cl/Cd
-13.5 | -0.424 | 0.08851 | 0.009 | -4.792
-13 | -0.448 | 0.08345 | 0.008 | -5.366
-12.5 | -0.471 | 0.07905 | 0.008 | -5.963
-12 | -0.495 | 0.07444 | 0.008 | -6.646
-11.5 | -0.517 | 0.07033 | 0.008 | -7.351
-11 | -0.538 | 0.0664 | 0.007 | -8.097
-10.5 | -0.556 | 0.06282 | 0.007 | -8.849
-10 | -0.572 | 0.05874 | 0.007 | -9.737
-9.5 | -0.586 | 0.05365 | 0.007 | -10.924
-9 | -0.729 | 0.00873 | 0.012 | -83.578
-8.5 | -0.733 | 0.00892 | 0.011 | -82.118
-8 | -0.729 | 0.0085 | 0.01 | -85.672
-7.5 | -0.717 | 0.00812 | 0.01 | -88.292
-7 | -0.698 | 0.00833 | 0.009 | -83.796
-6.5 | -0.672 | 0.00793 | 0.009 | -84.803
-6 | -0.638 | 0.00761 | 0.008 | -83.936
-5.5 | -0.598 | 0.00727 | 0.007 | -82.273
-5 | -0.554 | 0.00701 | 0.007 | -79.065
-4.5 | -0.506 | 0.00671 | 0.006 | -75.449
-4 | -0.456 | 0.00652 | 0.005 | -69.879
-3.5 | -0.402 | 0.00628 | 0.005 | -64.061
-3 | -0.347 | 0.00613 | 0.004 | -56.543
-2.5 | -0.29 | 0.00621 | 0.003 | -46.778
-2 | -0.233 | 0.00626 | 0.003 | -37.211
-1.5 | -0.175 | 0.00625 | 0.002 | -28.035
-1 | -0.117 | 0.00557 | 0.001 | -20.976
-0.5 | -0.059 | 0.00558 | 0.001 | -10.492
0 | 0 | 0.00551 | 0 | 0
0.5 | 0.059 | 0.00557 | -0.001 | 10.499
1 | 0.117 | 0.00556 | -0.001 | 21.033
1.5 | 0.175 | 0.00624 | -0.002 | 28.056
2 | 0.233 | 0.00628 | -0.003 | 37.088
2.5 | 0.29 | 0.00623 | -0.003 | 46.62
3 | 0.347 | 0.00613 | -0.004 | 56.548
3.5 | 0.402 | 0.00628 | -0.005 | 64.056
4 | 0.456 | 0.00651 | -0.005 | 69.932
4.5 | 0.506 | 0.00671 | -0.006 | 75.526
5 | 0.554 | 0.00701 | -0.007 | 79.108
5.5 | 0.598 | 0.00726 | -0.007 | 82.386
6 | 0.638 | 0.00758 | -0.008 | 84.248
6.5 | 0.672 | 0.0079 | -0.009 | 85.109
7 | 0.698 | 0.00833 | -0.009 | 83.808
7.5 | 0.717 | 0.00868 | -0.01 | 82.622
8 | 0.729 | 0.0085 | -0.01 | 85.673
8.5 | 0.733 | 0.00892 | -0.011 | 82.12
9 | 0.729 | 0.00884 | -0.012 | 82.496
9.5 | 0.586 | 0.05365 | -0.007 | 10.924
10 | 0.572 | 0.05874 | -0.007 | 9.737
10.5 | 0.556 | 0.06282 | -0.007 | 8.849
11 | 0.538 | 0.0664 | -0.007 | 8.097
11.5 | 0.517 | 0.07033 | -0.008 | 7.351
12 | 0.495 | 0.07444 | -0.008 | 6.646
12.5 | 0.471 | 0.07906 | -0.008 | 5.963
13 | 0.448 | 0.08345 | -0.008 | 5.366
13.5 | 0.424 | 0.0886 | -0.009 | 4.787

## 132. Re 16M Mach 0.00 (2)
BIGFOIL.COM POLAR EXPORT
NACA66-009
NACA66-009 |  |  |  | Cl Max: | 1.6549 | at alpha= | 18.5 | deg
XFOIL ncrit=9 |  |  |  | L/D Max: | 121.626 | at alpha= | 9.5 | deg
Re: | 16000000 |  |  | Cd Min: | 0.04676 | at alpha= | -20 | deg
Mach: | 0 |  |  | Cl=0 at alpha= | 0.00095602 | deg
|  |  |  | @ Cl=0.1, Cd= | 0.0043664
|  |  |  | @ Cl=0.4, Cd= | 0.0051142
|  |  |  | @ Cl=0.6, Cd= | 0.0058119
alpha (deg) | Cl | Cd | Cm | Cl/Cd
-20 | -1.6124 | 0.04676 | -0.0391 | -34.4825
-19.5 | -1.6449 | 0.03877 | -0.0392 | -42.4271
-19 | -1.6575 | 0.03371 | -0.0372 | -49.1694
-18.5 | -1.6519 | 0.03068 | -0.0349 | -53.8429
-18 | -1.6565 | 0.02717 | -0.0308 | -60.968
-17.5 | -1.6471 | 0.02499 | -0.0268 | -65.9104
-17 | -1.6326 | 0.02336 | -0.0227 | -69.8887
-16.5 | -1.6234 | 0.02168 | -0.017 | -74.8801
-16 | -1.6085 | 0.02028 | -0.0114 | -79.3146
-15.5 | -1.5792 | 0.0188 | -0.0084 | -84
-15 | -1.5441 | 0.01756 | -0.0062 | -87.9328
-14.5 | -1.5062 | 0.01635 | -0.0043 | -92.1223
-14 | -1.4629 | 0.01525 | -0.0033 | -95.9279
-13.5 | -1.4233 | 0.01437 | -0.0013 | -99.0466
-13 | -1.3798 | 0.0135 | 0.0001 | -102.2074
-12.5 | -1.3347 | 0.01264 | 0.0011 | -105.5934
-12 | -1.2876 | 0.01189 | 0.0019 | -108.2927
-11.5 | -1.2396 | 0.01117 | 0.0026 | -110.9758
-11 | -1.1906 | 0.0105 | 0.0032 | -113.3905
-10.5 | -1.1406 | 0.0099 | 0.0036 | -115.2121
-10 | -1.0919 | 0.00906 | 0.0043 | -120.5188
-9.5 | -1.0404 | 0.00855 | 0.0045 | -121.6842
-8.5 | -0.935 | 0.00777 | 0.0046 | -120.3346
-8 | -0.8815 | 0.00743 | 0.0045 | -118.6406
-7.5 | -0.8277 | 0.0071 | 0.0044 | -116.5775
-7 | -0.7737 | 0.00677 | 0.0043 | -114.2836
-6.5 | -0.7199 | 0.00636 | 0.0043 | -113.1918
-6 | -0.6651 | 0.0061 | 0.0041 | -109.0328
-5 | -0.5546 | 0.00561 | 0.0035 | -98.8592
-4.5 | -0.4989 | 0.00542 | 0.0032 | -92.048
-4 | -0.4429 | 0.00526 | 0.0028 | -84.2015
-3.5 | -0.3871 | 0.00507 | 0.0024 | -76.3511
-2.5 | -0.2744 | 0.00479 | 0.0016 | -57.286
-2 | -0.2178 | 0.00469 | 0.0011 | -46.4392
-1.5 | -0.1613 | 0.00458 | 0.0006 | -35.2183
-1 | -0.1055 | 0.00434 | 0.0003 | -24.3088
0 | -0.0001 | 0.00476 | 0 | -0.021008
0.5 | 0.0522 | 0.0046 | -0.0001 | 11.3478
1 | 0.1054 | 0.00434 | -0.0002 | 24.2857
1.5 | 0.1612 | 0.00458 | -0.0006 | 35.1965
2 | 0.2177 | 0.00469 | -0.0011 | 46.4179
2.5 | 0.2743 | 0.00479 | -0.0016 | 57.2651
3.5 | 0.387 | 0.00507 | -0.0024 | 76.3314
4 | 0.4429 | 0.00526 | -0.0028 | 84.2015
4.5 | 0.4989 | 0.00542 | -0.0032 | 92.048
5 | 0.5545 | 0.00561 | -0.0035 | 98.8414
6 | 0.6649 | 0.0061 | -0.0041 | 109
6.5 | 0.7198 | 0.00636 | -0.0043 | 113.1761
7.5 | 0.8275 | 0.00709 | -0.0044 | 116.7137
8 | 0.8812 | 0.00742 | -0.0045 | 118.7601
8.5 | 0.9346 | 0.00776 | -0.0045 | 120.4381
9 | 0.9876 | 0.00814 | -0.0045 | 121.3268
9.5 | 1.0399 | 0.00855 | -0.0044 | 121.6257
10 | 1.0911 | 0.00907 | -0.0041 | 120.2977
11 | 1.1898 | 0.01048 | -0.003 | 113.5305
11.5 | 1.2384 | 0.01119 | -0.0024 | 110.6702
12 | 1.2862 | 0.01192 | -0.0017 | 107.9027
12.5 | 1.3328 | 0.01271 | -0.0008 | 104.8623
13 | 1.3789 | 0.01343 | 0.0001 | 102.6731
13.5 | 1.4217 | 0.01433 | 0.0015 | 99.2114
14 | 1.4614 | 0.01526 | 0.0035 | 95.7667
14.5 | 1.503 | 0.01626 | 0.0049 | 92.4354
15 | 1.541 | 0.01743 | 0.0068 | 88.4108
15.5 | 1.5766 | 0.01859 | 0.009 | 84.809
16 | 1.6042 | 0.02018 | 0.0123 | 79.4945
16.5 | 1.6176 | 0.02152 | 0.0181 | 75.1673
17 | 1.6289 | 0.02317 | 0.0235 | 70.3021
17.5 | 1.6502 | 0.02435 | 0.0269 | 67.77
18 | 1.6545 | 0.02689 | 0.0313 | 61.5284
18.5 | 1.6549 | 0.02999 | 0.0351 | 55.1817
19 | 1.6526 | 0.03366 | 0.038 | 49.0969
19.5 | 1.6192 | 0.04074 | 0.0401 | 39.7447
20 | 1.6108 | 0.04632 | 0.0398 | 34.7755

## 133. Re 16M Mach 0.10 (1)
BIGFOIL.COM POLAR EXPORT
NACA66-009
NACA66-009 |  |  |  | Cl Max: | 0.723 | at alpha= | 8.5 | deg
JavaFoil+Calcfoil stall+Eppler ext transition |  |  |  | L/D Max: | 84.27 | at alpha= | 6 | deg
Re: | 16000000 |  |  | Cd Min: | 0.00549 | at alpha= | 0 | deg
Mach: | 0.1 |  |  | Cl=0 at alpha= | 0 | deg
|  |  |  | @ Cl=0.1, Cd= | 0.0055641
|  |  |  | @ Cl=0.4, Cd= | 0.08891
|  |  |  | @ Cl=0.6, Cd= | 0.08891
alpha (deg) | Cl | Cd | Cm | Cl/Cd
-13.5 | -0.382 | 0.08901 | 0.009 | -4.295
-13 | -0.409 | 0.08413 | 0.008 | -4.857
-12.5 | -0.435 | 0.07958 | 0.008 | -5.47
-12 | -0.462 | 0.07498 | 0.008 | -6.161
-11.5 | -0.488 | 0.07064 | 0.008 | -6.906
-11 | -0.512 | 0.06691 | 0.007 | -7.654
-10.5 | -0.534 | 0.06347 | 0.007 | -8.414
-10 | -0.553 | 0.05941 | 0.007 | -9.317
-9.5 | -0.571 | 0.05453 | 0.007 | -10.465
-9 | -0.586 | 0.04852 | 0.007 | -12.078
-8.5 | -0.723 | 0.0086 | 0.011 | -84.038
-8 | -0.722 | 0.00862 | 0.011 | -83.8
-7.5 | -0.713 | 0.00821 | 0.01 | -86.94
-7 | -0.697 | 0.00831 | 0.009 | -83.798
-6.5 | -0.672 | 0.00801 | 0.009 | -83.894
-6 | -0.639 | 0.00767 | 0.008 | -83.356
-5.5 | -0.6 | 0.00727 | 0.007 | -82.493
-5 | -0.556 | 0.00706 | 0.007 | -78.79
-4.5 | -0.508 | 0.00678 | 0.006 | -75.033
-4 | -0.458 | 0.00651 | 0.005 | -70.277
-3.5 | -0.404 | 0.00633 | 0.005 | -63.855
-3 | -0.348 | 0.00614 | 0.004 | -56.793
-2.5 | -0.292 | 0.00625 | 0.003 | -46.658
-2 | -0.234 | 0.00628 | 0.003 | -37.267
-1.5 | -0.176 | 0.00622 | 0.002 | -28.27
-1 | -0.117 | 0.00558 | 0.001 | -21.049
-0.5 | -0.059 | 0.00556 | 0.001 | -10.578
0 | 0 | 0.00549 | 0 | 0
0.5 | 0.059 | 0.00555 | -0.001 | 10.584
1 | 0.117 | 0.00557 | -0.001 | 21.108
1.5 | 0.176 | 0.00622 | -0.002 | 28.289
2 | 0.234 | 0.0063 | -0.003 | 37.148
2.5 | 0.292 | 0.00627 | -0.003 | 46.497
3 | 0.348 | 0.00614 | -0.004 | 56.799
3.5 | 0.404 | 0.00633 | -0.005 | 63.849
4 | 0.458 | 0.0065 | -0.005 | 70.344
4.5 | 0.508 | 0.00677 | -0.006 | 75.097
5 | 0.556 | 0.00705 | -0.007 | 78.838
5.5 | 0.6 | 0.00727 | -0.007 | 82.481
6 | 0.639 | 0.00759 | -0.008 | 84.27
6.5 | 0.672 | 0.00799 | -0.009 | 84.197
7 | 0.697 | 0.00835 | -0.009 | 83.386
7.5 | 0.713 | 0.00876 | -0.01 | 81.453
8 | 0.722 | 0.00862 | -0.011 | 83.809
8.5 | 0.723 | 0.0086 | -0.011 | 84.047
9 | 0.586 | 0.04852 | -0.007 | 12.078
9.5 | 0.571 | 0.05453 | -0.007 | 10.465
10 | 0.553 | 0.05941 | -0.007 | 9.317
10.5 | 0.534 | 0.06347 | -0.007 | 8.414
11 | 0.512 | 0.06691 | -0.007 | 7.654
11.5 | 0.488 | 0.07112 | -0.007 | 6.856
12 | 0.462 | 0.07498 | -0.008 | 6.161
12.5 | 0.435 | 0.07942 | -0.008 | 5.482
13 | 0.409 | 0.08413 | -0.008 | 4.857
13.5 | 0.382 | 0.08891 | -0.009 | 4.3

## 134. Re 16M Mach 0.10 (2)
BIGFOIL.COM POLAR EXPORT
NACA66-009
NACA66-009 |  |  |  | Cl Max: | 1.5931 | at alpha= | 17.5 | deg
XFOIL ncrit=9 |  |  |  | L/D Max: | 120.618 | at alpha= | 9 | deg
Re: | 16000000 |  |  | Cd Min: | 0.06773 | at alpha= | -19.5 | deg
Mach: | 0.1 |  |  | Cl=0 at alpha= | 0.00095238 | deg
|  |  |  | @ Cl=0.1, Cd= | 0.0045913
|  |  |  | @ Cl=0.4, Cd= | 0.0051165
|  |  |  | @ Cl=0.6, Cd= | 0.0058256
alpha (deg) | Cl | Cd | Cm | Cl/Cd
-19.5 | -1.4482 | 0.06773 | -0.0315 | -21.382
-19 | -1.5203 | 0.05038 | -0.0413 | -30.1767
-18.5 | -1.5232 | 0.04484 | -0.0424 | -33.9697
-18 | -1.5705 | 0.03603 | -0.0412 | -43.5887
-17.5 | -1.5733 | 0.03216 | -0.0384 | -48.921
-17 | -1.5605 | 0.02987 | -0.0355 | -52.2431
-16.5 | -1.5652 | 0.02662 | -0.0303 | -58.7979
-16 | -1.5635 | 0.02421 | -0.0243 | -64.5808
-15.5 | -1.5658 | 0.02191 | -0.0162 | -71.4651
-15 | -1.5385 | 0.02018 | -0.0126 | -76.2389
-14.5 | -1.5071 | 0.01841 | -0.0095 | -81.8631
-14 | -1.4697 | 0.01694 | -0.0072 | -86.7591
-13.5 | -1.4293 | 0.01571 | -0.0052 | -90.9803
-13 | -1.3876 | 0.01461 | -0.0032 | -94.976
-12.5 | -1.3434 | 0.0135 | -0.0016 | -99.5111
-12 | -1.2966 | 0.01259 | -0.0005 | -102.9865
-11.5 | -1.2488 | 0.0117 | 0.0006 | -106.735
-11 | -1.1997 | 0.01091 | 0.0014 | -109.9633
-10.5 | -1.1494 | 0.01021 | 0.0021 | -112.5759
-9.5 | -1.0483 | 0.00873 | 0.0035 | -120.0802
-9 | -0.9956 | 0.00826 | 0.0037 | -120.5327
-8.5 | -0.9419 | 0.00786 | 0.0039 | -119.8346
-8 | -0.8879 | 0.00751 | 0.004 | -118.229
-7.5 | -0.8335 | 0.00716 | 0.004 | -116.4106
-7 | -0.7789 | 0.00682 | 0.004 | -114.2082
-6.5 | -0.7246 | 0.00642 | 0.004 | -112.866
-6 | -0.6693 | 0.00613 | 0.0038 | -109.1843
-5 | -0.5579 | 0.00564 | 0.0034 | -98.9184
-4.5 | -0.5019 | 0.00543 | 0.0031 | -92.4309
-4 | -0.4455 | 0.00527 | 0.0027 | -84.5351
-3.5 | -0.3893 | 0.00508 | 0.0024 | -76.6339
-2.5 | -0.2759 | 0.0048 | 0.0015 | -57.4792
-2 | -0.2189 | 0.0047 | 0.0011 | -46.5745
-1.5 | -0.1621 | 0.00458 | 0.0006 | -35.393
-0.5 | -0.0523 | 0.00457 | 0.0001 | -11.4442
0 | -0.0001 | 0.00475 | 0 | -0.021053
0.5 | 0.0524 | 0.0046 | -0.0001 | 11.3913
1.5 | 0.162 | 0.00458 | -0.0006 | 35.3712
2 | 0.2189 | 0.0047 | -0.0011 | 46.5745
2.5 | 0.2758 | 0.0048 | -0.0015 | 57.4583
3.5 | 0.3892 | 0.00508 | -0.0024 | 76.6142
4 | 0.4454 | 0.00527 | -0.0027 | 84.5161
4.5 | 0.5018 | 0.00543 | -0.0031 | 92.4125
5 | 0.5578 | 0.00564 | -0.0034 | 98.9007
6 | 0.6692 | 0.00613 | -0.0038 | 109.168
6.5 | 0.7244 | 0.00642 | -0.004 | 112.8349
7.5 | 0.8332 | 0.00716 | -0.0039 | 116.3687
8 | 0.8875 | 0.0075 | -0.0039 | 118.3333
8.5 | 0.9415 | 0.00786 | -0.0038 | 119.7837
9 | 0.9951 | 0.00825 | -0.0037 | 120.6182
9.5 | 1.0478 | 0.00872 | -0.0034 | 120.1606
10 | 1.0976 | 0.00956 | -0.0026 | 114.8117
10.5 | 1.1485 | 0.01021 | -0.002 | 112.4878
11 | 1.1988 | 0.01089 | -0.0013 | 110.0826
11.5 | 1.2473 | 0.01175 | -0.0003 | 106.1532
12 | 1.2949 | 0.01263 | 0.0007 | 102.5257
12.5 | 1.3409 | 0.01364 | 0.0021 | 98.3065
13 | 1.3869 | 0.01448 | 0.0033 | 95.7804
13.5 | 1.4276 | 0.01566 | 0.0055 | 91.1622
14 | 1.4658 | 0.01694 | 0.0079 | 86.5289
14.5 | 1.5043 | 0.01825 | 0.0101 | 82.4274
15 | 1.537 | 0.01986 | 0.0131 | 77.3917
15.5 | 1.5663 | 0.02139 | 0.0164 | 73.2258
16 | 1.5619 | 0.02387 | 0.0248 | 65.4336
16.5 | 1.5653 | 0.0262 | 0.0306 | 59.7443
17 | 1.5654 | 0.02909 | 0.0356 | 53.8123
17.5 | 1.5931 | 0.0302 | 0.0377 | 52.7517
18 | 1.5766 | 0.03504 | 0.0415 | 44.9943
18.5 | 1.5476 | 0.04182 | 0.0433 | 37.0062
19 | 1.5177 | 0.05007 | 0.042 | 30.3116

## 135. Re 16M Mach 0.25 (1)
BIGFOIL.COM POLAR EXPORT
NACA66-009
NACA66-009 |  |  |  | Cl Max: | 0.679 | at alpha= | 7 | deg
JavaFoil+Calcfoil stall+Eppler ext transition |  |  |  | L/D Max: | 85.408 | at alpha= | 6.5 | deg
Re: | 16000000 |  |  | Cd Min: | 0.00557 | at alpha= | 0 | deg
Mach: | 0.25 |  |  | Cl=0 at alpha= | 0 | deg
|  |  |  | @ Cl=0.1, Cd= | 0.07761
|  |  |  | @ Cl=0.4, Cd= | 0.07761
|  |  |  | @ Cl=0.6, Cd= | 0.07761
alpha (deg) | Cl | Cd | Cm | Cl/Cd
-12.5 | -0.07 | 0.08283 | 0.008 | -0.85
-12 | -0.068 | 0.07729 | 0.008 | -0.875
-11.5 | -0.204 | 0.07353 | 0.007 | -2.768
-11 | -0.275 | 0.06948 | 0.007 | -3.955
-10.5 | -0.337 | 0.06555 | 0.007 | -5.148
-10 | -0.394 | 0.06167 | 0.007 | -6.383
-9.5 | -0.443 | 0.05801 | 0.006 | -7.635
-9 | -0.484 | 0.0544 | 0.006 | -8.896
-8.5 | -0.517 | 0.05011 | 0.006 | -10.313
-8 | -0.54 | 0.04594 | 0.006 | -11.76
-7.5 | -0.679 | 0.00855 | 0.01 | -79.374
-7 | -0.679 | 0.00821 | 0.01 | -82.738
-6.5 | -0.667 | 0.00829 | 0.009 | -80.434
-6 | -0.642 | 0.00795 | 0.008 | -80.705
-5.5 | -0.607 | 0.00749 | 0.007 | -81.028
-5 | -0.566 | 0.00724 | 0.007 | -78.112
-4.5 | -0.519 | 0.00688 | 0.006 | -75.472
-4 | -0.468 | 0.00665 | 0.005 | -70.463
-3.5 | -0.414 | 0.0064 | 0.005 | -64.734
-3 | -0.358 | 0.00624 | 0.004 | -57.327
-2.5 | -0.3 | 0.0063 | 0.003 | -47.587
-2 | -0.24 | 0.00631 | 0.003 | -38.084
-1.5 | -0.181 | 0.00631 | 0.002 | -28.634
-1 | -0.121 | 0.00564 | 0.001 | -21.401
-0.5 | -0.06 | 0.00558 | 0.001 | -10.834
0 | 0 | 0.00557 | 0 | 0
0.5 | 0.06 | 0.00557 | -0.001 | 10.839
1 | 0.121 | 0.00563 | -0.001 | 21.454
1.5 | 0.181 | 0.00632 | -0.002 | 28.586
2 | 0.24 | 0.00634 | -0.003 | 37.959
2.5 | 0.3 | 0.00632 | -0.003 | 47.426
3 | 0.358 | 0.00624 | -0.004 | 57.323
3.5 | 0.414 | 0.0064 | -0.005 | 64.729
4 | 0.468 | 0.00664 | -0.005 | 70.523
4.5 | 0.519 | 0.00693 | -0.006 | 74.965
5 | 0.566 | 0.00716 | -0.007 | 78.969
5.5 | 0.607 | 0.0075 | -0.007 | 80.97
6 | 0.642 | 0.00792 | -0.008 | 81.018
6.5 | 0.667 | 0.00781 | -0.009 | 85.408
7 | 0.679 | 0.00821 | -0.01 | 82.766
7.5 | 0.679 | 0.00858 | -0.01 | 79.122
8 | 0.54 | 0.0462 | -0.006 | 11.685
8.5 | 0.516 | 0.0503 | -0.006 | 10.267
9 | 0.484 | 0.05439 | -0.006 | 8.898
9.5 | 0.443 | 0.05804 | -0.006 | 7.629
10 | 0.393 | 0.06163 | -0.006 | 6.385
10.5 | 0.338 | 0.06533 | -0.007 | 5.166
11 | 0.275 | 0.06973 | -0.007 | 3.941
11.5 | 0.204 | 0.07334 | -0.008 | 2.775
12 | 0.068 | 0.07761 | -0.008 | 0.872

## 136. Re 16M Mach 0.25 (2)
BIGFOIL.COM POLAR EXPORT
NACA66-009
NACA66-009 |  |  |  | Cl Max: | 1.1273 | at alpha= | 10 | deg
XFOIL ncrit=9 |  |  |  | L/D Max: | 115.507 | at alpha= | 8 | deg
Re: | 16000000 |  |  | Cd Min: | 0.11593 | at alpha= | 13.5 | deg
Mach: | 0.25 |  |  | Cl=0 at alpha= | -99 | deg
|  |  |  | @ Cl=0.1, Cd= | 0.0043908
|  |  |  | @ Cl=0.4, Cd= | 0.0051174
|  |  |  | @ Cl=0.6, Cd= | 0.0058651
alpha (deg) | Cl | Cd | Cm | Cl/Cd
0.5 | 0.0534 | 0.00456 | 0 | 11.7105
1 | 0.1085 | 0.00436 | -0.0001 | 24.8853
1.5 | 0.1665 | 0.00459 | -0.0005 | 36.2745
2 | 0.2251 | 0.00471 | -0.0009 | 47.7919
2.5 | 0.2839 | 0.00483 | -0.0014 | 58.7785
3 | 0.3425 | 0.00498 | -0.0017 | 68.7751
3.5 | 0.4011 | 0.00512 | -0.0021 | 78.3398
4 | 0.4596 | 0.00532 | -0.0023 | 86.391
4.5 | 0.5182 | 0.0055 | -0.0025 | 94.2182
5.5 | 0.6347 | 0.00602 | -0.0025 | 105.4319
6 | 0.6929 | 0.0063 | -0.0024 | 109.9841
6.5 | 0.75 | 0.00676 | -0.0019 | 110.9467
7 | 0.8077 | 0.00714 | -0.0014 | 113.1232
7.5 | 0.8653 | 0.00756 | -0.0009 | 114.4577
8 | 0.9229 | 0.00799 | -0.0002 | 115.5069
8.5 | 0.9798 | 0.00854 | 0.0008 | 114.7307
9 | 1.0339 | 0.00952 | 0.0024 | 108.6029
9.5 | 1.0844 | 0.01103 | 0.0046 | 98.3137
10 | 1.1273 | 0.01376 | 0.0077 | 81.9259
10.5 | 1.1174 | 0.0242 | 0.0155 | 46.1736
11 | 1.0385 | 0.04067 | 0.0271 | 25.5348
11.5 | 0.8993 | 0.05575 | 0.0389 | 16.1309
12 | 0.8409 | 0.06808 | 0.0339 | 12.3516
12.5 | 0.7967 | 0.09007 | 0.0154 | 8.8453
13 | 0.8621 | 0.08409 | 0.0203 | 10.2521
13.5 | 0.7664 | 0.11593 | -0.0001 | 6.6109

## 137. Re 16M Mach 0.50 (1)
BIGFOIL.COM POLAR EXPORT
NACA66-009
NACA66-009 |  |  |  | Cl Max: | 1.059 | at alpha= | 20 | deg
JavaFoil+Calcfoil stall+Eppler ext transition |  |  |  | L/D Max: | 76.011 | at alpha= | 4.5 | deg
Re: | 16000000 |  |  | Cd Min: | 0.00573 | at alpha= | 0 | deg
Mach: | 0.5 |  |  | Cl=0 at alpha= | 0 | deg
|  |  |  | @ Cl=0.1, Cd= | 0.0057782
|  |  |  | @ Cl=0.4, Cd= | 0.0084139
|  |  |  | @ Cl=0.6, Cd= | 0.027477
alpha (deg) | Cl | Cd | Cm | Cl/Cd
-20 | -1.06 | 0.15335 | 0.018 | -6.911
-19.5 | -1.034 | 0.14739 | 0.017 | -7.013
-19 | -1.005 | 0.14728 | 0.016 | -6.826
-18.5 | -0.985 | 0.13105 | 0.017 | -7.516
-18 | -0.952 | 0.13786 | 0.015 | -6.902
-17.5 | -0.935 | 0.11671 | 0.016 | -8.01
-17 | -0.927 | 0.09404 | 0.018 | -9.861
-16.5 | -0.884 | 0.10459 | 0.015 | -8.456
-16 | -0.929 | 0.05021 | 0.02 | -18.495
-15.5 | -0.827 | 0.0985 | 0.014 | -8.399
-15 | -0.933 | 0.0224 | 0.021 | -41.677
-14.5 | -0.921 | 0.01707 | 0.021 | -53.956
-14 | -0.771 | 0.0689 | 0.015 | -11.185
-13.5 | -0.86 | 0.01622 | 0.019 | -53.014
-13 | -0.706 | 0.07069 | 0.013 | -9.986
-12.5 | -0.791 | 0.01674 | 0.018 | -47.258
-12 | -0.775 | 0.01326 | 0.018 | -58.446
-11.5 | -0.72 | 0.01765 | 0.016 | -40.795
-11 | -0.707 | 0.01336 | 0.016 | -52.902
-10.5 | -0.685 | 0.0114 | 0.016 | -60.066
-10 | -0.649 | 0.01169 | 0.015 | -55.565
-9.5 | -0.504 | 0.05886 | 0.007 | -8.569
-9 | -0.591 | 0.00996 | 0.014 | -59.341
-8.5 | -0.558 | 0.00991 | 0.013 | -56.266
-8 | -0.527 | 0.00884 | 0.012 | -59.613
-7.5 | -0.495 | 0.00896 | 0.011 | -55.168
-7 | -0.462 | 0.00878 | 0.011 | -52.593
-6.5 | -0.429 | 0.0083 | 0.01 | -51.736
-6 | -0.396 | 0.0084 | 0.009 | -47.212
-5.5 | -0.296 | 0.03459 | 0.005 | -8.563
-5 | -0.554 | 0.00774 | 0.008 | -71.529
-4.5 | -0.547 | 0.00721 | 0.007 | -75.895
-4 | -0.509 | 0.00726 | 0.006 | -70.125
-3.5 | -0.457 | 0.0069 | 0.005 | -66.222
-3 | -0.397 | 0.00664 | 0.005 | -59.71
-2.5 | -0.334 | 0.00639 | 0.004 | -52.211
-2 | -0.268 | 0.00659 | 0.003 | -40.703
-1.5 | -0.202 | 0.00652 | 0.002 | -30.951
-1 | -0.135 | 0.00583 | 0.002 | -23.116
-0.5 | -0.068 | 0.00578 | 0.001 | -11.673
0 | 0 | 0.00573 | 0 | 0
0.5 | 0.068 | 0.00574 | -0.001 | 11.764
1 | 0.135 | 0.00582 | -0.002 | 23.156
1.5 | 0.202 | 0.00652 | -0.002 | 30.964
2 | 0.268 | 0.00661 | -0.003 | 40.604
2.5 | 0.334 | 0.00639 | -0.004 | 52.185
3 | 0.397 | 0.00665 | -0.005 | 59.65
3.5 | 0.457 | 0.00693 | -0.005 | 65.927
4 | 0.509 | 0.00686 | -0.006 | 74.195
4.5 | 0.547 | 0.0072 | -0.007 | 76.011
5 | 0.554 | 0.00767 | -0.008 | 72.135
5.5 | 0.363 | 0.00798 | -0.008 | 45.542
6 | 0.396 | 0.00838 | -0.009 | 47.307
6.5 | 0.429 | 0.00866 | -0.01 | 49.54
7 | 0.462 | 0.00881 | -0.011 | 52.431
7.5 | 0.495 | 0.00892 | -0.011 | 55.452
8 | 0.527 | 0.00879 | -0.012 | 59.913
8.5 | 0.556 | 0.00999 | -0.013 | 55.672
9 | 0.591 | 0.00998 | -0.014 | 59.237
9.5 | 0.504 | 0.05867 | -0.007 | 8.593
10 | 0.648 | 0.01188 | -0.015 | 54.531
10.5 | 0.684 | 0.01149 | -0.016 | 59.572
11 | 0.708 | 0.01325 | -0.016 | 53.408
11.5 | 0.733 | 0.01486 | -0.017 | 49.333
12 | 0.775 | 0.01326 | -0.018 | 58.469
12.5 | 0.778 | 0.01972 | -0.018 | 39.464
13 | 0.706 | 0.07022 | -0.013 | 10.06
13.5 | 0.859 | 0.01647 | -0.019 | 52.131
14 | 0.782 | 0.06145 | -0.016 | 12.721
14.5 | 0.92 | 0.0174 | -0.021 | 52.866
15 | 0.931 | 0.02325 | -0.021 | 40.021
15.5 | 0.826 | 0.10026 | -0.014 | 8.234
16 | 0.912 | 0.05993 | -0.019 | 15.211
16.5 | 0.884 | 0.10486 | -0.015 | 8.432
17 | 0.932 | 0.09029 | -0.018 | 10.321
17.5 | 0.935 | 0.11658 | -0.016 | 8.021
18 | 0.952 | 0.13677 | -0.015 | 6.959
18.5 | 0.984 | 0.13219 | -0.017 | 7.447
19 | 1.006 | 0.1458 | -0.016 | 6.898
19.5 | 1.033 | 0.14858 | -0.017 | 6.956
20 | 1.059 | 0.15429 | -0.018 | 6.864

## 138. Re 16M Mach 0.50 (2)
BIGFOIL.COM POLAR EXPORT
NACA66-009
NACA66-009 |  |  |  | Cl Max: | 0.9291 | at alpha= | 20 | deg
XFOIL ncrit=9 |  |  |  | L/D Max: | 100.046 | at alpha= | 5 | deg
Re: | 16000000 |  |  | Cd Min: | 0.28108 | at alpha= | 20 | deg
Mach: | 0.5 |  |  | Cl=0 at alpha= | -0.016733 | deg
|  |  |  | @ Cl=0.1, Cd= | 0.0044634
|  |  |  | @ Cl=0.4, Cd= | 0.0051772
|  |  |  | @ Cl=0.6, Cd= | 0.0060857
alpha (deg) | Cl | Cd | Cm | Cl/Cd
-20 | -0.9296 | 0.28102 | 0.0912 | -3.3079
-19.5 | -0.9085 | 0.27167 | 0.0858 | -3.3441
-19 | -0.8873 | 0.2629 | 0.0804 | -3.375
-18.5 | -0.8659 | 0.25439 | 0.0751 | -3.4038
-18 | -0.8438 | 0.24668 | 0.0699 | -3.4206
-17.5 | -0.8211 | 0.23825 | 0.0648 | -3.4464
-17 | -0.8016 | 0.22871 | 0.0594 | -3.5049
-16.5 | -0.7809 | 0.21976 | 0.0542 | -3.5534
-16 | -0.7617 | 0.20989 | 0.0489 | -3.629
-15.5 | -0.7428 | 0.20044 | 0.0437 | -3.7058
-15 | -0.7261 | 0.18991 | 0.0383 | -3.8234
-14.5 | -0.7086 | 0.1804 | 0.0331 | -3.9279
-12.5 | -0.65 | 0.14216 | 0.0122 | -4.5723
-12 | -0.638 | 0.13271 | 0.007 | -4.8075
-11.5 | -0.6319 | 0.12224 | 0.0014 | -5.1693
-11 | -0.6295 | 0.11149 | -0.0044 | -5.6462
-10.5 | -0.624 | 0.10066 | -0.0116 | -6.1991
-10 | -0.6249 | 0.09071 | -0.0172 | -6.889
-9.5 | -0.6323 | 0.07972 | -0.0239 | -7.9315
-9 | -0.6407 | 0.06793 | -0.033 | -9.4318
-8.5 | -0.663 | 0.05657 | -0.042 | -11.72
-8 | -0.6937 | 0.04924 | -0.0418 | -14.0881
-7.5 | -0.7302 | 0.04303 | -0.0348 | -16.9696
-7 | -0.7457 | 0.03507 | -0.0291 | -21.2632
-6.5 | -0.7485 | 0.02658 | -0.0224 | -28.1603
-6 | -0.7355 | 0.01828 | -0.0153 | -40.2352
-5.5 | -0.7115 | 0.00931 | -0.0087 | -76.4232
-5 | -0.66 | 0.00659 | -0.0037 | -100.1517
-4.5 | -0.5917 | 0.00601 | -0.0018 | -98.4526
-4 | -0.5232 | 0.00561 | -0.0006 | -93.262
-3.5 | -0.4545 | 0.00536 | 0 | -84.7948
-3 | -0.3869 | 0.00513 | 0.0004 | -75.4191
-2.5 | -0.3194 | 0.00497 | 0.0004 | -64.2656
-2 | -0.2525 | 0.00479 | 0.0002 | -52.714
-1.5 | -0.1855 | 0.00466 | -0.0001 | -39.8069
-1 | -0.1196 | 0.00448 | -0.0004 | -26.6964
-0.5 | -0.0568 | 0.00433 | -0.0005 | -13.1178
1 | 0.1195 | 0.00448 | 0.0005 | 26.6741
1.5 | 0.1854 | 0.00466 | 0.0001 | 39.7854
2 | 0.2523 | 0.00479 | -0.0002 | 52.6722
2.5 | 0.3192 | 0.00497 | -0.0003 | 64.2254
3 | 0.3867 | 0.00513 | -0.0003 | 75.3801
3.5 | 0.4543 | 0.00537 | 0.0001 | 84.5996
4 | 0.5229 | 0.00561 | 0.0007 | 93.2086
4.5 | 0.5911 | 0.00601 | 0.0019 | 98.3527
5 | 0.6593 | 0.00659 | 0.0039 | 100.0455
5.5 | 0.711 | 0.00923 | 0.0088 | 77.0314
6.5 | 0.748 | 0.02638 | 0.0226 | 28.3548
7 | 0.7452 | 0.03486 | 0.0293 | 21.3769
7.5 | 0.7296 | 0.04282 | 0.0351 | 17.0388
8 | 0.6949 | 0.04891 | 0.0421 | 14.2077
8.5 | 0.6654 | 0.05597 | 0.0426 | 11.8885
9 | 0.641 | 0.06737 | 0.0339 | 9.5146
9.5 | 0.6336 | 0.07907 | 0.0245 | 8.0132
10 | 0.625 | 0.0903 | 0.0176 | 6.9214
10.5 | 0.6203 | 0.10107 | 0.0117 | 6.1373
11 | 0.6298 | 0.11097 | 0.0049 | 5.6754
11.5 | 0.6283 | 0.12286 | -0.0015 | 5.114
12 | 0.6357 | 0.13302 | -0.0069 | 4.779
12.5 | 0.6444 | 0.14357 | -0.0125 | 4.4884
13 | 0.6593 | 0.15242 | -0.0175 | 4.3255
13.5 | 0.6742 | 0.16183 | -0.0227 | 4.1661
14 | 0.6919 | 0.17051 | -0.0276 | 4.0578
14.5 | 0.7082 | 0.18 | -0.0327 | 3.9344
15 | 0.7251 | 0.18985 | -0.038 | 3.8193
15.5 | 0.7412 | 0.20089 | -0.0436 | 3.6896
16 | 0.7606 | 0.21008 | -0.0487 | 3.6205
16.5 | 0.7801 | 0.21982 | -0.054 | 3.5488
17 | 0.7994 | 0.22935 | -0.0594 | 3.4855
17.5 | 0.8205 | 0.23834 | -0.0646 | 3.4426
18 | 0.843 | 0.24677 | -0.0696 | 3.4161
18.5 | 0.865 | 0.25449 | -0.0748 | 3.399
19 | 0.8868 | 0.26257 | -0.0802 | 3.3774
19.5 | 0.9079 | 0.27191 | -0.0855 | 3.339
20 | 0.9291 | 0.28108 | -0.091 | 3.3055

## 139. Re 18M Mach 0.00 (1)
BIGFOIL.COM POLAR EXPORT
NACA66-009
NACA66-009 |  |  |  | Cl Max: | 0.733 | at alpha= | 8.5 | deg
JavaFoil+Calcfoil stall+Eppler ext transition |  |  |  | L/D Max: | 87.371 | at alpha= | 8 | deg
Re: | 18000000 |  |  | Cd Min: | 0.00558 | at alpha= | 0 | deg
Mach: | 0 |  |  | Cl=0 at alpha= | 0 | deg
|  |  |  | @ Cl=0.1, Cd= | 0.0056853
|  |  |  | @ Cl=0.4, Cd= | 0.0062258
|  |  |  | @ Cl=0.6, Cd= | 0.0877
alpha (deg) | Cl | Cd | Cm | Cl/Cd
-13.5 | -0.424 | 0.08761 | 0.009 | -4.844
-13 | -0.448 | 0.08292 | 0.008 | -5.403
-12.5 | -0.472 | 0.0785 | 0.008 | -6.009
-12 | -0.495 | 0.07386 | 0.008 | -6.702
-11.5 | -0.517 | 0.06983 | 0.008 | -7.408
-11 | -0.538 | 0.06589 | 0.007 | -8.166
-10.5 | -0.556 | 0.06236 | 0.007 | -8.92
-10 | -0.573 | 0.05804 | 0.007 | -9.865
-9.5 | -0.588 | 0.05203 | 0.007 | -11.309
-9 | -0.73 | 0.00884 | 0.012 | -82.553
-8.5 | -0.733 | 0.00873 | 0.011 | -83.917
-8 | -0.729 | 0.00834 | 0.01 | -87.372
-7.5 | -0.717 | 0.00802 | 0.01 | -89.465
-7 | -0.698 | 0.00819 | 0.009 | -85.207
-6.5 | -0.672 | 0.00781 | 0.009 | -86.12
-6 | -0.638 | 0.00747 | 0.008 | -85.43
-5.5 | -0.598 | 0.00715 | 0.007 | -83.732
-5 | -0.554 | 0.0069 | 0.007 | -80.369
-4.5 | -0.506 | 0.00662 | 0.006 | -76.442
-4 | -0.456 | 0.00638 | 0.005 | -71.437
-3.5 | -0.402 | 0.00621 | 0.005 | -64.718
-3 | -0.347 | 0.00638 | 0.004 | -54.369
-2.5 | -0.29 | 0.00629 | 0.003 | -46.134
-2 | -0.233 | 0.00628 | 0.003 | -37.086
-1.5 | -0.175 | 0.00627 | 0.002 | -27.94
-1 | -0.117 | 0.00572 | 0.001 | -20.434
-0.5 | -0.059 | 0.00566 | 0.001 | -10.345
0 | 0 | 0.00558 | 0 | 0
0.5 | 0.059 | 0.00565 | -0.001 | 10.351
1 | 0.117 | 0.0057 | -0.001 | 20.494
1.5 | 0.175 | 0.00628 | -0.002 | 27.896
2 | 0.233 | 0.0063 | -0.003 | 36.964
2.5 | 0.29 | 0.00632 | -0.003 | 45.97
3 | 0.347 | 0.00638 | -0.004 | 54.365
3.5 | 0.402 | 0.00622 | -0.005 | 64.713
4 | 0.456 | 0.00642 | -0.005 | 70.977
4.5 | 0.506 | 0.00662 | -0.006 | 76.518
5 | 0.554 | 0.00689 | -0.007 | 80.413
5.5 | 0.598 | 0.00714 | -0.007 | 83.848
6 | 0.638 | 0.00744 | -0.008 | 85.753
6.5 | 0.672 | 0.00778 | -0.009 | 86.435
7 | 0.698 | 0.00819 | -0.009 | 85.219
7.5 | 0.717 | 0.00852 | -0.01 | 84.115
8 | 0.729 | 0.00834 | -0.01 | 87.371
8.5 | 0.733 | 0.00873 | -0.011 | 83.918
9 | 0.73 | 0.00896 | -0.012 | 81.478
9.5 | 0.588 | 0.05203 | -0.007 | 11.309
10 | 0.573 | 0.05804 | -0.007 | 9.865
10.5 | 0.556 | 0.06236 | -0.007 | 8.92
11 | 0.538 | 0.06589 | -0.007 | 8.166
11.5 | 0.517 | 0.06983 | -0.008 | 7.408
12 | 0.495 | 0.07386 | -0.008 | 6.702
12.5 | 0.472 | 0.0785 | -0.008 | 6.009
13 | 0.448 | 0.08292 | -0.008 | 5.403
13.5 | 0.424 | 0.0877 | -0.009 | 4.839

## 140. Re 18M Mach 0.00 (2)
BIGFOIL.COM POLAR EXPORT
NACA66-009
NACA66-009 |  |  |  | Cl Max: | 1.6835 | at alpha= | 19 | deg
XFOIL ncrit=9 |  |  |  | L/D Max: | 124.456 | at alpha= | 9.5 | deg
Re: | 18000000 |  |  | Cd Min: | 0.04143 | at alpha= | -20 | deg
Mach: | 0 |  |  | Cl=0 at alpha= | 0.00093985 | deg
|  |  |  | @ Cl=0.1, Cd= | 0.004418
|  |  |  | @ Cl=0.4, Cd= | 0.0050299
|  |  |  | @ Cl=0.6, Cd= | 0.0057062
alpha (deg) | Cl | Cd | Cm | Cl/Cd
-20 | -1.6617 | 0.04143 | -0.0397 | -40.1086
-19.5 | -1.6817 | 0.03537 | -0.0384 | -47.5459
-19 | -1.6884 | 0.03116 | -0.0358 | -54.1849
-18.5 | -1.6822 | 0.02837 | -0.0329 | -59.295
-18 | -1.6815 | 0.02545 | -0.0286 | -66.0707
-17.5 | -1.6705 | 0.02349 | -0.0244 | -71.1154
-17 | -1.6564 | 0.02197 | -0.0198 | -75.3937
-16.5 | -1.6471 | 0.02054 | -0.0135 | -80.1899
-16 | -1.6224 | 0.0192 | -0.0096 | -84.5
-15.5 | -1.59 | 0.01788 | -0.007 | -88.9262
-15 | -1.5532 | 0.01672 | -0.0049 | -92.8947
-14.5 | -1.5138 | 0.01561 | -0.0032 | -96.9763
-14 | -1.4719 | 0.01467 | -0.0018 | -100.334
-13.5 | -1.4298 | 0.01381 | -0.0002 | -103.5337
-13 | -1.3852 | 0.013 | 0.0009 | -106.5538
-12.5 | -1.3391 | 0.0122 | 0.0018 | -109.7623
-12 | -1.2914 | 0.0115 | 0.0025 | -112.2957
-11.5 | -1.2429 | 0.01082 | 0.0031 | -114.8706
-11 | -1.1934 | 0.0102 | 0.0036 | -117
-10 | -1.0935 | 0.00891 | 0.0045 | -122.7273
-9.5 | -1.0422 | 0.00837 | 0.0048 | -124.5161
-9 | -0.9897 | 0.00796 | 0.0049 | -124.3342
-8.5 | -0.9366 | 0.00759 | 0.0049 | -123.3992
-8 | -0.883 | 0.00726 | 0.0048 | -121.6253
-6.5 | -0.7209 | 0.00626 | 0.0045 | -115.1597
-6 | -0.666 | 0.00598 | 0.0042 | -111.3712
-5 | -0.5553 | 0.00552 | 0.0036 | -100.5978
-4.5 | -0.4996 | 0.00532 | 0.0033 | -93.9098
-4 | -0.4436 | 0.00517 | 0.0029 | -85.8027
-3.5 | -0.3877 | 0.00499 | 0.0025 | -77.6954
-2.5 | -0.2749 | 0.00473 | 0.0016 | -58.1184
-2 | -0.2183 | 0.00463 | 0.0012 | -47.149
-1.5 | -0.1618 | 0.00453 | 0.0007 | -35.7174
-1 | -0.1059 | 0.00438 | 0.0003 | -24.1781
-0.5 | -0.0531 | 0.00478 | 0.0002 | -11.1088
0 | -0.0001 | 0.00484 | 0 | -0.020661
0.5 | 0.0531 | 0.0048 | -0.0002 | 11.0625
1 | 0.1059 | 0.00437 | -0.0003 | 24.2334
1.5 | 0.1617 | 0.00453 | -0.0007 | 35.6954
2 | 0.2182 | 0.00463 | -0.0011 | 47.1274
2.5 | 0.2749 | 0.00473 | -0.0016 | 58.1184
3 | 0.3313 | 0.00487 | -0.0021 | 68.0287
3.5 | 0.3876 | 0.00499 | -0.0025 | 77.6754
4 | 0.4436 | 0.00517 | -0.0029 | 85.8027
4.5 | 0.4996 | 0.00532 | -0.0033 | 93.9098
5 | 0.5552 | 0.00552 | -0.0037 | 100.5797
6 | 0.6659 | 0.00598 | -0.0042 | 111.3545
6.5 | 0.7207 | 0.00626 | -0.0045 | 115.1278
7 | 0.7747 | 0.00662 | -0.0045 | 117.0242
7.5 | 0.8289 | 0.00694 | -0.0047 | 119.438
8 | 0.8827 | 0.00725 | -0.0048 | 121.7517
8.5 | 0.9363 | 0.00759 | -0.0048 | 123.3597
9 | 0.9893 | 0.00795 | -0.0048 | 124.4403
9.5 | 1.0417 | 0.00837 | -0.0047 | 124.4564
10 | 1.0927 | 0.00893 | -0.0044 | 122.3628
10.5 | 1.1424 | 0.00962 | -0.0039 | 118.7526
11 | 1.1927 | 0.01018 | -0.0035 | 117.1611
11.5 | 1.2418 | 0.01084 | -0.003 | 114.5572
12 | 1.2902 | 0.01152 | -0.0023 | 111.9965
12.5 | 1.3375 | 0.01225 | -0.0016 | 109.1837
13 | 1.3841 | 0.01295 | -0.0007 | 106.8803
13.5 | 1.4284 | 0.01379 | 0.0005 | 103.5823
14 | 1.4695 | 0.01467 | 0.0022 | 100.1704
14.5 | 1.5106 | 0.01555 | 0.0038 | 97.1447
15 | 1.55 | 0.01663 | 0.0056 | 93.2051
15.5 | 1.587 | 0.01773 | 0.0076 | 89.5093
16 | 1.6181 | 0.01913 | 0.0104 | 84.5844
16.5 | 1.6395 | 0.02041 | 0.015 | 80.3283
17 | 1.6514 | 0.02183 | 0.0207 | 75.6482
17.5 | 1.6705 | 0.02307 | 0.0247 | 72.4101
18 | 1.6783 | 0.02526 | 0.0293 | 66.441
18.5 | 1.6825 | 0.02793 | 0.0333 | 60.2399
19 | 1.6835 | 0.03111 | 0.0365 | 54.1144
19.5 | 1.6644 | 0.03643 | 0.0394 | 45.6876
20 | 1.6588 | 0.04116 | 0.0403 | 40.3013

## 141. Re 18M Mach 0.10 (1)
BIGFOIL.COM POLAR EXPORT
NACA66-009
NACA66-009 |  |  |  | Cl Max: | 0.723 | at alpha= | 8.5 | deg
JavaFoil+Calcfoil stall+Eppler ext transition |  |  |  | L/D Max: | 86.343 | at alpha= | 6.5 | deg
Re: | 18000000 |  |  | Cd Min: | 0.00562 | at alpha= | 0 | deg
Mach: | 0.1 |  |  | Cl=0 at alpha= | 0 | deg
|  |  |  | @ Cl=0.1, Cd= | 0.0057024
|  |  |  | @ Cl=0.4, Cd= | 0.08836
|  |  |  | @ Cl=0.6, Cd= | 0.08836
alpha (deg) | Cl | Cd | Cm | Cl/Cd
-13.5 | -0.382 | 0.08869 | 0.009 | -4.311
-13 | -0.409 | 0.08365 | 0.008 | -4.887
-12.5 | -0.436 | 0.07911 | 0.008 | -5.505
-12 | -0.462 | 0.07442 | 0.008 | -6.21
-11.5 | -0.488 | 0.07031 | 0.008 | -6.941
-11 | -0.512 | 0.0663 | 0.007 | -7.729
-10.5 | -0.534 | 0.06292 | 0.007 | -8.492
-10 | -0.554 | 0.05901 | 0.007 | -9.386
-9.5 | -0.572 | 0.05338 | 0.007 | -10.721
-9 | -0.713 | 0.0089 | 0.012 | -80.135
-8.5 | -0.723 | 0.0088 | 0.011 | -82.163
-8 | -0.722 | 0.00844 | 0.011 | -85.578
-7.5 | -0.713 | 0.00806 | 0.01 | -88.549
-7 | -0.697 | 0.00817 | 0.009 | -85.308
-6.5 | -0.672 | 0.00787 | 0.009 | -85.393
-6 | -0.639 | 0.00755 | 0.008 | -84.686
-5.5 | -0.6 | 0.00715 | 0.007 | -83.968
-5 | -0.556 | 0.00696 | 0.007 | -79.947
-4.5 | -0.508 | 0.00667 | 0.006 | -76.193
-4 | -0.458 | 0.00643 | 0.005 | -71.166
-3.5 | -0.404 | 0.00625 | 0.005 | -64.676
-3 | -0.348 | 0.00636 | 0.004 | -54.77
-2.5 | -0.292 | 0.00634 | 0.003 | -46.024
-2 | -0.234 | 0.0063 | 0.003 | -37.146
-1.5 | -0.176 | 0.00625 | 0.002 | -28.153
-1 | -0.117 | 0.0057 | 0.001 | -20.605
-0.5 | -0.059 | 0.00566 | 0.001 | -10.381
0 | 0 | 0.00562 | 0 | 0
0.5 | 0.059 | 0.00566 | -0.001 | 10.387
1 | 0.117 | 0.00572 | -0.001 | 20.546
1.5 | 0.176 | 0.00626 | -0.002 | 28.106
2 | 0.234 | 0.00632 | -0.003 | 37.025
2.5 | 0.292 | 0.00636 | -0.003 | 45.866
3 | 0.348 | 0.00636 | -0.004 | 54.766
3.5 | 0.404 | 0.00625 | -0.005 | 64.67
4 | 0.458 | 0.00642 | -0.005 | 71.232
4.5 | 0.508 | 0.00667 | -0.006 | 76.252
5 | 0.556 | 0.00695 | -0.007 | 79.996
5.5 | 0.6 | 0.00715 | -0.007 | 83.955
6 | 0.639 | 0.00747 | -0.008 | 85.617
6.5 | 0.672 | 0.00779 | -0.009 | 86.343
7 | 0.697 | 0.00821 | -0.009 | 84.877
7.5 | 0.713 | 0.00861 | -0.01 | 82.858
8 | 0.722 | 0.00844 | -0.011 | 85.587
8.5 | 0.723 | 0.0088 | -0.011 | 82.163
9 | 0.713 | 0.0089 | -0.012 | 80.136
9.5 | 0.572 | 0.05338 | -0.007 | 10.721
10 | 0.554 | 0.05901 | -0.007 | 9.386
10.5 | 0.534 | 0.06292 | -0.007 | 8.492
11 | 0.512 | 0.0663 | -0.007 | 7.729
11.5 | 0.488 | 0.07032 | -0.008 | 6.94
12 | 0.462 | 0.07442 | -0.008 | 6.21
12.5 | 0.436 | 0.07891 | -0.008 | 5.521
13 | 0.409 | 0.08365 | -0.008 | 4.887
13.5 | 0.382 | 0.08836 | -0.009 | 4.328

## 142. Re 18M Mach 0.10 (2)
BIGFOIL.COM POLAR EXPORT
NACA66-009
NACA66-009 |  |  |  | Cl Max: | 1.6238 | at alpha= | 17.5 | deg
XFOIL ncrit=9 |  |  |  | L/D Max: | 123.519 | at alpha= | 9 | deg
Re: | 18000000 |  |  | Cd Min: | 0.06197 | at alpha= | 19.5 | deg
Mach: | 0.1 |  |  | Cl=0 at alpha= | 0.00093633 | deg
|  |  |  | @ Cl=0.1, Cd= | 0.0044206
|  |  |  | @ Cl=0.4, Cd= | 0.0050298
|  |  |  | @ Cl=0.6, Cd= | 0.0057281
alpha (deg) | Cl | Cd | Cm | Cl/Cd
-19.5 | -1.5359 | 0.05432 | -0.04 | -28.275
-19 | -1.579 | 0.04384 | -0.043 | -36.0173
-18.5 | -1.5848 | 0.03878 | -0.0425 | -40.8664
-18 | -1.6127 | 0.03254 | -0.0396 | -49.5605
-17.5 | -1.6127 | 0.02921 | -0.0361 | -55.2105
-17 | -1.6023 | 0.02695 | -0.0323 | -59.4545
-16.5 | -1.601 | 0.02435 | -0.0267 | -65.7495
-16 | -1.5967 | 0.02242 | -0.02 | -71.2177
-15.5 | -1.5843 | 0.02046 | -0.0139 | -77.434
-15 | -1.5531 | 0.01889 | -0.0108 | -82.2181
-14.5 | -1.5183 | 0.01734 | -0.0081 | -87.5606
-14 | -1.4774 | 0.01606 | -0.0063 | -91.9925
-13.5 | -1.4381 | 0.01496 | -0.0039 | -96.1297
-13 | -1.3944 | 0.01394 | -0.0022 | -100.0287
-12.5 | -1.3489 | 0.01294 | -0.0008 | -104.2427
-12 | -1.3012 | 0.0121 | 0.0003 | -107.5372
-11.5 | -1.2526 | 0.01129 | 0.0012 | -110.9477
-11 | -1.2029 | 0.01055 | 0.002 | -114.019
-10.5 | -1.1521 | 0.00991 | 0.0026 | -116.2563
-10 | -1.1007 | 0.00931 | 0.0031 | -118.2277
-9.5 | -1.05 | 0.00857 | 0.0037 | -122.5204
-9 | -0.9973 | 0.00807 | 0.004 | -123.5812
-8.5 | -0.9436 | 0.00768 | 0.0042 | -122.8646
-8 | -0.8894 | 0.00733 | 0.0042 | -121.337
-7.5 | -0.8349 | 0.007 | 0.0042 | -119.2714
-6.5 | -0.7255 | 0.00631 | 0.0042 | -114.9762
-6 | -0.6703 | 0.00601 | 0.004 | -111.5308
-5.5 | -0.6145 | 0.00579 | 0.0038 | -106.1313
-5 | -0.5586 | 0.00555 | 0.0035 | -100.6486
-4.5 | -0.5026 | 0.00533 | 0.0032 | -94.2964
-3.5 | -0.3899 | 0.005 | 0.0025 | -77.98
-3 | -0.3331 | 0.00488 | 0.0021 | -68.2582
-2.5 | -0.2764 | 0.00473 | 0.0016 | -58.4355
-2 | -0.2194 | 0.00463 | 0.0011 | -47.3866
-1.5 | -0.1626 | 0.00453 | 0.0007 | -35.894
-1 | -0.1064 | 0.00437 | 0.0003 | -24.3478
-0.5 | -0.0533 | 0.00477 | 0.0002 | -11.174
0 | -0.0001 | 0.00484 | 0 | -0.020661
0.5 | 0.0533 | 0.00479 | -0.0002 | 11.1273
1 | 0.1064 | 0.00437 | -0.0003 | 24.3478
1.5 | 0.1625 | 0.00453 | -0.0007 | 35.872
2 | 0.2194 | 0.00463 | -0.0011 | 47.3866
2.5 | 0.2763 | 0.00473 | -0.0016 | 58.4144
3 | 0.3331 | 0.00488 | -0.002 | 68.2582
3.5 | 0.3898 | 0.005 | -0.0025 | 77.96
4.5 | 0.5026 | 0.00533 | -0.0032 | 94.2964
5 | 0.5586 | 0.00555 | -0.0035 | 100.6486
5.5 | 0.6144 | 0.00579 | -0.0038 | 106.114
6 | 0.6702 | 0.00601 | -0.004 | 111.5141
6.5 | 0.7253 | 0.00631 | -0.0041 | 114.9445
7 | 0.78 | 0.00667 | -0.0041 | 116.9415
7.5 | 0.8347 | 0.007 | -0.0042 | 119.2429
8 | 0.8891 | 0.00732 | -0.0042 | 121.4617
8.5 | 0.9432 | 0.00768 | -0.0041 | 122.8125
9 | 0.9968 | 0.00807 | -0.004 | 123.5192
9.5 | 1.0495 | 0.00855 | -0.0037 | 122.7485
10 | 1.1001 | 0.00931 | -0.003 | 118.1633
10.5 | 1.1514 | 0.0099 | -0.0024 | 116.303
11 | 1.2021 | 0.01054 | -0.0018 | 114.0512
11.5 | 1.2513 | 0.01132 | -0.001 | 110.5389
12 | 1.2998 | 0.01213 | 0 | 107.1558
12.5 | 1.3468 | 0.01303 | 0.0012 | 103.3615
13 | 1.3934 | 0.01385 | 0.0024 | 100.6065
13.5 | 1.4365 | 0.01492 | 0.0041 | 96.2802
14 | 1.4746 | 0.01605 | 0.0068 | 91.8754
14.5 | 1.5153 | 0.01723 | 0.0087 | 87.9454
15 | 1.5508 | 0.01868 | 0.0113 | 83.0193
15.5 | 1.5829 | 0.02012 | 0.0144 | 78.673
16 | 1.5919 | 0.02219 | 0.021 | 71.7395
16.5 | 1.5984 | 0.0241 | 0.0273 | 66.3237
17 | 1.6029 | 0.0265 | 0.0326 | 60.4868
17.5 | 1.6238 | 0.02799 | 0.0357 | 58.0136
18 | 1.6147 | 0.03194 | 0.04 | 50.5542
18.5 | 1.5968 | 0.03721 | 0.0429 | 42.9132
19 | 1.5759 | 0.04361 | 0.0436 | 36.1362
19.5 | 1.4781 | 0.06197 | 0.036 | 23.8519

## 143. Re 18M Mach 0.25 (1)
BIGFOIL.COM POLAR EXPORT
NACA66-009
NACA66-009 |  |  |  | Cl Max: | 0.679 | at alpha= | 7 | deg
JavaFoil+Calcfoil stall+Eppler ext transition |  |  |  | L/D Max: | 84.556 | at alpha= | 7 | deg
Re: | 18000000 |  |  | Cd Min: | 0.00564 | at alpha= | 0 | deg
Mach: | 0.25 |  |  | Cl=0 at alpha= | 0 | deg
|  |  |  | @ Cl=0.1, Cd= | 0.07707
|  |  |  | @ Cl=0.4, Cd= | 0.07707
|  |  |  | @ Cl=0.6, Cd= | 0.07707
alpha (deg) | Cl | Cd | Cm | Cl/Cd
-12.5 | -0.07 | 0.08237 | 0.008 | -0.855
-12 | -0.068 | 0.07716 | 0.008 | -0.877
-11.5 | -0.204 | 0.07294 | 0.008 | -2.79
-11 | -0.275 | 0.06897 | 0.007 | -3.986
-10.5 | -0.337 | 0.06543 | 0.007 | -5.158
-10 | -0.394 | 0.06136 | 0.007 | -6.416
-9.5 | -0.443 | 0.05752 | 0.006 | -7.701
-9 | -0.484 | 0.05416 | 0.006 | -8.939
-8.5 | -0.517 | 0.05024 | 0.006 | -10.282
-8 | -0.544 | 0.04396 | 0.007 | -12.363
-7.5 | -0.679 | 0.0084 | 0.01 | -80.85
-7 | -0.679 | 0.00803 | 0.01 | -84.553
-6.5 | -0.667 | 0.00815 | 0.009 | -81.898
-6 | -0.642 | 0.00781 | 0.008 | -82.175
-5.5 | -0.607 | 0.00736 | 0.007 | -82.505
-5 | -0.566 | 0.00713 | 0.007 | -79.324
-4.5 | -0.519 | 0.00677 | 0.006 | -76.665
-4 | -0.468 | 0.00656 | 0.005 | -71.426
-3.5 | -0.414 | 0.00631 | 0.005 | -65.627
-3 | -0.358 | 0.00641 | 0.004 | -55.805
-2.5 | -0.3 | 0.00637 | 0.003 | -47.005
-2 | -0.24 | 0.00634 | 0.003 | -37.962
-1.5 | -0.181 | 0.00632 | 0.002 | -28.602
-1 | -0.121 | 0.00578 | 0.001 | -20.867
-0.5 | -0.06 | 0.00572 | 0.001 | -10.57
0 | 0 | 0.00564 | 0 | 0
0.5 | 0.06 | 0.00571 | -0.001 | 10.577
1 | 0.121 | 0.00577 | -0.001 | 20.922
1.5 | 0.181 | 0.00633 | -0.002 | 28.554
2 | 0.24 | 0.00636 | -0.003 | 37.834
2.5 | 0.3 | 0.0064 | -0.003 | 46.842
3 | 0.358 | 0.00641 | -0.004 | 55.809
3.5 | 0.414 | 0.00631 | -0.005 | 65.622
4 | 0.468 | 0.00655 | -0.005 | 71.487
4.5 | 0.519 | 0.00682 | -0.006 | 76.157
5 | 0.566 | 0.00705 | -0.007 | 80.192
5.5 | 0.607 | 0.00736 | -0.007 | 82.448
6 | 0.642 | 0.0078 | -0.008 | 82.248
6.5 | 0.667 | 0.00812 | -0.009 | 82.173
7 | 0.679 | 0.00803 | -0.01 | 84.556
7.5 | 0.679 | 0.00843 | -0.01 | 80.557
8 | 0.543 | 0.04455 | -0.006 | 12.179
8.5 | 0.517 | 0.05023 | -0.006 | 10.283
9 | 0.484 | 0.05401 | -0.006 | 8.964
9.5 | 0.443 | 0.05757 | -0.006 | 7.694
10 | 0.394 | 0.06153 | -0.007 | 6.398
10.5 | 0.338 | 0.06511 | -0.007 | 5.185
11 | 0.275 | 0.06912 | -0.007 | 3.977
11.5 | 0.204 | 0.07275 | -0.008 | 2.798
12 | 0.068 | 0.07707 | -0.008 | 0.878

## 144. Re 18M Mach 0.25 (2)
BIGFOIL.COM POLAR EXPORT
NACA66-009
NACA66-009 |  |  |  | Cl Max: | 1.165 | at alpha= | 10.5 | deg
XFOIL ncrit=9 |  |  |  | L/D Max: | 118.729 | at alpha= | 8 | deg
Re: | 18000000 |  |  | Cd Min: | 0.17765 | at alpha= | -15.5 | deg
Mach: | 0.25 |  |  | Cl=0 at alpha= | 0.00091575 | deg
|  |  |  | @ Cl=0.1, Cd= | 0.0044344
|  |  |  | @ Cl=0.4, Cd= | 0.0050454
|  |  |  | @ Cl=0.6, Cd= | 0.005747
alpha (deg) | Cl | Cd | Cm | Cl/Cd
-15.5 | -0.7163 | 0.17765 | 0.0319 | -4.0321
-15 | -0.6995 | 0.17085 | 0.0278 | -4.0942
-14.5 | -0.6898 | 0.16134 | 0.0228 | -4.2754
-14 | -0.7599 | 0.12824 | 0.0073 | -5.9256
-13.5 | -0.7903 | 0.11072 | -0.0027 | -7.1378
-13 | -0.8389 | 0.09026 | -0.0154 | -9.2943
-12.5 | -0.9095 | 0.06335 | -0.0373 | -14.3567
-12 | -0.9314 | 0.05611 | -0.0398 | -16.5995
-11.5 | -1.0002 | 0.04684 | -0.0359 | -21.3535
-11 | -1.0845 | 0.03564 | -0.0237 | -30.4293
-10.5 | -1.1682 | 0.01701 | -0.0107 | -68.6772
-10 | -1.1355 | 0.01285 | -0.0066 | -88.3658
-9.5 | -1.0879 | 0.0108 | -0.004 | -100.7315
-9 | -1.0366 | 0.00934 | -0.002 | -110.985
-8.5 | -0.9824 | 0.00837 | -0.0004 | -117.3716
-8 | -0.9254 | 0.0078 | 0.0006 | -118.641
-7.5 | -0.8676 | 0.00737 | 0.0012 | -117.7205
-7 | -0.8098 | 0.00696 | 0.0018 | -116.3506
-6 | -0.6941 | 0.0062 | 0.0025 | -111.9516
-5.5 | -0.6359 | 0.0059 | 0.0027 | -107.7797
-5 | -0.5773 | 0.00566 | 0.0026 | -101.9965
-4.5 | -0.5191 | 0.0054 | 0.0026 | -96.1296
-4 | -0.4604 | 0.00523 | 0.0024 | -88.0306
-3.5 | -0.4019 | 0.00505 | 0.0022 | -79.5842
-3 | -0.3433 | 0.0049 | 0.0018 | -70.0612
-2.5 | -0.2845 | 0.00476 | 0.0015 | -59.7689
-2 | -0.2257 | 0.00464 | 0.001 | -48.6422
-1.5 | -0.1671 | 0.00454 | 0.0006 | -36.8062
-1 | -0.109 | 0.00437 | 0.0002 | -24.9428
-0.5 | -0.0544 | 0.00473 | 0.0001 | -11.5011
0 | -0.0001 | 0.00482 | 0 | -0.020747
0.5 | 0.0545 | 0.00476 | -0.0001 | 11.4496
1 | 0.109 | 0.00437 | -0.0002 | 24.9428
1.5 | 0.167 | 0.00454 | -0.0006 | 36.7841
2 | 0.2256 | 0.00464 | -0.001 | 48.6207
2.5 | 0.2844 | 0.00476 | -0.0015 | 59.7479
3 | 0.3432 | 0.0049 | -0.0018 | 70.0408
3.5 | 0.4018 | 0.00505 | -0.0022 | 79.5644
4 | 0.4604 | 0.00523 | -0.0024 | 88.0306
4.5 | 0.519 | 0.0054 | -0.0026 | 96.1111
5.5 | 0.6357 | 0.0059 | -0.0027 | 107.7458
6 | 0.694 | 0.00618 | -0.0025 | 112.2977
7 | 0.8094 | 0.00697 | -0.0017 | 116.1263
7.5 | 0.8671 | 0.00737 | -0.0012 | 117.6526
8 | 0.9249 | 0.00779 | -0.0005 | 118.7291
8.5 | 0.9818 | 0.00836 | 0.0005 | 117.4402
9 | 1.0349 | 0.00946 | 0.0022 | 109.3975
9.5 | 1.0874 | 0.01073 | 0.0042 | 101.342
10 | 1.1346 | 0.01278 | 0.0068 | 88.7793
10.5 | 1.165 | 0.01723 | 0.0111 | 67.6146
11 | 1.1148 | 0.03168 | 0.0216 | 35.1894
11.5 | 0.9493 | 0.05022 | 0.0395 | 18.9028
12 | 0.8857 | 0.06121 | 0.0383 | 14.4699
12.5 | 0.8386 | 0.0791 | 0.0238 | 10.6018
13 | 0.894 | 0.07235 | 0.031 | 12.3566
13.5 | 0.8429 | 0.09827 | 0.0109 | 8.5774
14 | 0.6781 | 0.15265 | -0.018 | 4.4422
14.5 | 0.6915 | 0.16032 | -0.0223 | 4.3132
15 | 0.7034 | 0.1689 | -0.027 | 4.1646
15.5 | 0.7195 | 0.17594 | -0.0312 | 4.0895

## 145. Re 18M Mach 0.50 (1)
BIGFOIL.COM POLAR EXPORT
NACA66-009
NACA66-009 |  |  |  | Cl Max: | 1.059 | at alpha= | 20 | deg
JavaFoil+Calcfoil stall+Eppler ext transition |  |  |  | L/D Max: | 77.096 | at alpha= | 4.5 | deg
Re: | 18000000 |  |  | Cd Min: | 0.0058 | at alpha= | 0 | deg
Mach: | 0.5 |  |  | Cl=0 at alpha= | 0 | deg
|  |  |  | @ Cl=0.1, Cd= | 0.0059278
|  |  |  | @ Cl=0.4, Cd= | 0.0082727
|  |  |  | @ Cl=0.6, Cd= | 0.027526
alpha (deg) | Cl | Cd | Cm | Cl/Cd
-20 | -1.059 | 0.15735 | 0.018 | -6.73
-19.5 | -1.033 | 0.15118 | 0.017 | -6.833
-19 | -1.005 | 0.15099 | 0.016 | -6.653
-18.5 | -0.983 | 0.1355 | 0.017 | -7.255
-18 | -0.951 | 0.14128 | 0.015 | -6.733
-17.5 | -0.932 | 0.12156 | 0.016 | -7.667
-17 | -0.916 | 0.10508 | 0.017 | -8.718
-16.5 | -0.878 | 0.11289 | 0.015 | -7.78
-16 | -0.865 | 0.09477 | 0.016 | -9.125
-15.5 | -0.823 | 0.10606 | 0.013 | -7.761
-15 | -0.915 | 0.02839 | 0.02 | -32.228
-14.5 | -0.915 | 0.01862 | 0.02 | -49.114
-14 | -0.794 | 0.05378 | 0.017 | -14.758
-13.5 | -0.862 | 0.01565 | 0.019 | -55.059
-13 | -0.715 | 0.06418 | 0.014 | -11.134
-12.5 | -0.795 | 0.0157 | 0.018 | -50.659
-12 | -0.776 | 0.01292 | 0.018 | -60.074
-11.5 | -0.73 | 0.01534 | 0.017 | -47.564
-11 | -0.71 | 0.01275 | 0.016 | -55.658
-10.5 | -0.685 | 0.01115 | 0.016 | -61.471
-10 | -0.651 | 0.01133 | 0.015 | -57.433
-9.5 | -0.505 | 0.05836 | 0.007 | -8.647
-9 | -0.591 | 0.00978 | 0.014 | -60.464
-8.5 | -0.558 | 0.00975 | 0.013 | -57.211
-8 | -0.527 | 0.0087 | 0.012 | -60.538
-7.5 | -0.495 | 0.00878 | 0.011 | -56.355
-7 | -0.462 | 0.00857 | 0.011 | -53.879
-6.5 | -0.429 | 0.00852 | 0.01 | -50.397
-6 | -0.396 | 0.00824 | 0.009 | -48.092
-5.5 | -0.364 | 0.00788 | 0.008 | -46.148
-5 | -0.554 | 0.00756 | 0.008 | -73.206
-4.5 | -0.547 | 0.00763 | 0.007 | -71.757
-4 | -0.509 | 0.00712 | 0.006 | -71.472
-3.5 | -0.457 | 0.00679 | 0.005 | -67.219
-3 | -0.397 | 0.00654 | 0.005 | -60.648
-2.5 | -0.334 | 0.00666 | 0.004 | -50.122
-2 | -0.268 | 0.00663 | 0.003 | -40.462
-1.5 | -0.202 | 0.00655 | 0.002 | -30.805
-1 | -0.135 | 0.00599 | 0.002 | -22.531
-0.5 | -0.068 | 0.00588 | 0.001 | -11.479
0 | 0 | 0.0058 | 0 | 0
0.5 | 0.068 | 0.00588 | -0.001 | 11.483
1 | 0.135 | 0.00598 | -0.002 | 22.569
1.5 | 0.202 | 0.00655 | -0.002 | 30.818
2 | 0.268 | 0.00665 | -0.003 | 40.365
2.5 | 0.334 | 0.00672 | -0.004 | 49.664
3 | 0.397 | 0.00657 | -0.005 | 60.394
3.5 | 0.457 | 0.00684 | -0.005 | 66.718
4 | 0.509 | 0.00718 | -0.006 | 70.864
4.5 | 0.547 | 0.0071 | -0.007 | 77.096
5 | 0.554 | 0.00755 | -0.008 | 73.369
5.5 | 0.364 | 0.00789 | -0.008 | 46.059
6 | 0.396 | 0.00824 | -0.009 | 48.126
6.5 | 0.429 | 0.00851 | -0.01 | 50.425
7 | 0.462 | 0.00861 | -0.011 | 53.624
7.5 | 0.495 | 0.00878 | -0.011 | 56.307
8 | 0.527 | 0.00901 | -0.012 | 58.501
8.5 | 0.557 | 0.00982 | -0.013 | 56.707
9 | 0.591 | 0.00977 | -0.014 | 60.518
9.5 | 0.504 | 0.05847 | -0.007 | 8.627
10 | 0.65 | 0.01141 | -0.015 | 56.993
10.5 | 0.685 | 0.01123 | -0.016 | 60.997
11 | 0.71 | 0.01269 | -0.016 | 55.967
11.5 | 0.737 | 0.01403 | -0.017 | 52.529
12 | 0.776 | 0.01291 | -0.018 | 60.095
12.5 | 0.788 | 0.01721 | -0.018 | 45.787
13 | 0.716 | 0.06335 | -0.014 | 11.298
13.5 | 0.861 | 0.01587 | -0.019 | 54.244
14 | 0.82 | 0.03965 | -0.018 | 20.693
14.5 | 0.916 | 0.01826 | -0.021 | 50.159
15 | 0.915 | 0.02818 | -0.02 | 32.482
15.5 | 0.823 | 0.10557 | -0.013 | 7.8
16 | 0.868 | 0.09189 | -0.016 | 9.446
16.5 | 0.879 | 0.11216 | -0.015 | 7.834
17 | 0.915 | 0.10563 | -0.016 | 8.666
17.5 | 0.931 | 0.12298 | -0.016 | 7.571
18 | 0.951 | 0.14231 | -0.015 | 6.681
18.5 | 0.982 | 0.13713 | -0.016 | 7.163
19 | 1.004 | 0.15242 | -0.016 | 6.59
19.5 | 1.032 | 0.15321 | -0.017 | 6.737
20 | 1.059 | 0.15809 | -0.018 | 6.698

## 146. Re 18M Mach 0.50 (2)
BIGFOIL.COM POLAR EXPORT
NACA66-009
NACA66-009 |  |  |  | Cl Max: | 0.9292 | at alpha= | 20 | deg
XFOIL ncrit=9 |  |  |  | L/D Max: | 103.521 | at alpha= | 5 | deg
Re: | 18000000 |  |  | Cd Min: | 0.28074 | at alpha= | 20 | deg
Mach: | 0.5 |  |  | Cl=0 at alpha= | 0.00085179 | deg
|  |  |  | @ Cl=0.1, Cd= | 0.0044984
|  |  |  | @ Cl=0.4, Cd= | 0.0050902
|  |  |  | @ Cl=0.6, Cd= | 0.0059341
alpha (deg) | Cl | Cd | Cm | Cl/Cd
-20 | -0.9298 | 0.28054 | 0.0912 | -3.3143
-19.5 | -0.9086 | 0.27156 | 0.0858 | -3.3459
-19 | -0.8874 | 0.26282 | 0.0804 | -3.3765
-18.5 | -0.866 | 0.25431 | 0.0751 | -3.4053
-17.5 | -0.8211 | 0.23834 | 0.0649 | -3.4451
-17 | -0.8016 | 0.22875 | 0.0594 | -3.5043
-16.5 | -0.7809 | 0.2198 | 0.0542 | -3.5528
-16 | -0.7621 | 0.20963 | 0.0489 | -3.6355
-15.5 | -0.7447 | 0.19925 | 0.0435 | -3.7375
-15 | -0.727 | 0.18942 | 0.0382 | -3.838
-14.5 | -0.7093 | 0.18 | 0.0329 | -3.9406
-14 | -0.6927 | 0.17055 | 0.0278 | -4.0616
-13.5 | -0.6754 | 0.16175 | 0.0228 | -4.1756
-13 | -0.6579 | 0.15319 | 0.0179 | -4.2947
-11 | -0.6291 | 0.10982 | -0.0068 | -5.7285
-10.5 | -0.6288 | 0.10002 | -0.0117 | -6.2867
-10 | -0.6299 | 0.08979 | -0.0177 | -7.0153
-9.5 | -0.6372 | 0.07876 | -0.0245 | -8.0904
-9 | -0.6449 | 0.0667 | -0.0346 | -9.6687
-8.5 | -0.6685 | 0.05589 | -0.0424 | -11.961
-8 | -0.6995 | 0.04875 | -0.0417 | -14.3487
-7.5 | -0.7351 | 0.04253 | -0.0346 | -17.2843
-7 | -0.7498 | 0.03459 | -0.0288 | -21.6768
-6.5 | -0.752 | 0.02612 | -0.0221 | -28.7902
-6 | -0.7394 | 0.01769 | -0.0149 | -41.7976
-5.5 | -0.7153 | 0.00887 | -0.0082 | -80.6426
-5 | -0.6621 | 0.00639 | -0.0034 | -103.615
-4.5 | -0.5932 | 0.00587 | -0.0016 | -101.0562
-4 | -0.5243 | 0.0055 | -0.0004 | -95.3273
-3 | -0.3878 | 0.00505 | 0.0005 | -76.7921
-2.5 | -0.3202 | 0.00488 | 0.0005 | -65.6148
-2 | -0.2531 | 0.00471 | 0.0003 | -53.7367
-1.5 | -0.1862 | 0.00459 | 0 | -40.5664
-1 | -0.12 | 0.00444 | -0.0004 | -27.027
-0.5 | -0.0586 | 0.0046 | -0.0003 | -12.7391
0 | -0.0001 | 0.00478 | 0 | -0.020921
0.5 | 0.0586 | 0.00462 | 0.0003 | 12.684
1 | 0.1199 | 0.00444 | 0.0004 | 27.0045
1.5 | 0.1861 | 0.00459 | 0 | 40.5447
2 | 0.253 | 0.00471 | -0.0003 | 53.7155
2.5 | 0.32 | 0.00488 | -0.0005 | 65.5738
3 | 0.3876 | 0.00505 | -0.0005 | 76.7525
3.5 | 0.4554 | 0.00527 | -0.0001 | 86.4137
4 | 0.524 | 0.0055 | 0.0005 | 95.2727
4.5 | 0.5927 | 0.00588 | 0.0017 | 100.7993
5 | 0.6615 | 0.00639 | 0.0035 | 103.5211
5.5 | 0.7149 | 0.00879 | 0.0083 | 81.3311
6 | 0.7408 | 0.01723 | 0.0149 | 42.9948
6.5 | 0.7515 | 0.02593 | 0.0222 | 28.9819
7 | 0.7493 | 0.03438 | 0.0291 | 21.7946
7.5 | 0.7345 | 0.04233 | 0.0349 | 17.3518
8 | 0.7008 | 0.04841 | 0.042 | 14.4763
8.5 | 0.6706 | 0.05534 | 0.043 | 12.1178
9 | 0.6456 | 0.06609 | 0.0355 | 9.7685
9.5 | 0.6383 | 0.07815 | 0.0252 | 8.1676
10 | 0.6303 | 0.08935 | 0.0181 | 7.0543
10.5 | 0.6263 | 0.10018 | 0.0119 | 6.2517
11 | 0.6292 | 0.10909 | 0.0075 | 5.7677
13 | 0.6601 | 0.15206 | -0.0173 | 4.341
13.5 | 0.6749 | 0.16154 | -0.0225 | 4.1779
14 | 0.6925 | 0.17024 | -0.0274 | 4.0678
14.5 | 0.709 | 0.17958 | -0.0326 | 3.9481
15 | 0.7264 | 0.18916 | -0.0378 | 3.8401
15.5 | 0.7433 | 0.19949 | -0.0433 | 3.726
16 | 0.7609 | 0.20989 | -0.0487 | 3.6252
16.5 | 0.7801 | 0.21989 | -0.054 | 3.5477
17 | 0.7993 | 0.22947 | -0.0594 | 3.4832
17.5 | 0.8205 | 0.23843 | -0.0647 | 3.4413
18.5 | 0.8652 | 0.2544 | -0.0748 | 3.4009
19.5 | 0.908 | 0.27179 | -0.0856 | 3.3408
20 | 0.9292 | 0.28074 | -0.091 | 3.3098

## 147. Re 20M Mach 0.00 (1)
BIGFOIL.COM POLAR EXPORT
NACA66-009
NACA66-009 |  |  |  | Cl Max: | 0.733 | at alpha= | 8.5 | deg
JavaFoil+Calcfoil stall+Eppler ext transition |  |  |  | L/D Max: | 87.883 | at alpha= | 6.5 | deg
Re: | 20000000 |  |  | Cd Min: | 0.0057 | at alpha= | 0 | deg
Mach: | 0 |  |  | Cl=0 at alpha= | 0 | deg
|  |  |  | @ Cl=0.1, Cd= | 0.0057695
|  |  |  | @ Cl=0.4, Cd= | 0.0064485
|  |  |  | @ Cl=0.6, Cd= | 0.08725
alpha (deg) | Cl | Cd | Cm | Cl/Cd
-13.5 | -0.425 | 0.08716 | 0.009 | -4.871
-13 | -0.448 | 0.08277 | 0.009 | -5.414
-12.5 | -0.472 | 0.07791 | 0.008 | -6.057
-12 | -0.495 | 0.07374 | 0.008 | -6.713
-11.5 | -0.518 | 0.06929 | 0.008 | -7.471
-11 | -0.538 | 0.0653 | 0.008 | -8.246
-10.5 | -0.557 | 0.06185 | 0.007 | -9.001
-10 | -0.574 | 0.05707 | 0.007 | -10.054
-9.5 | -0.588 | 0.05254 | 0.007 | -11.183
-9 | -0.73 | 0.00864 | 0.012 | -84.472
-8.5 | -0.733 | 0.00858 | 0.011 | -85.386
-8 | -0.729 | 0.00877 | 0.01 | -83.097
-7.5 | -0.717 | 0.00835 | 0.01 | -85.859
-7 | -0.698 | 0.00807 | 0.009 | -86.489
-6.5 | -0.672 | 0.00768 | 0.009 | -87.549
-6 | -0.638 | 0.00738 | 0.008 | -86.549
-5.5 | -0.598 | 0.00704 | 0.007 | -85.011
-5 | -0.554 | 0.00681 | 0.007 | -81.381
-4.5 | -0.506 | 0.00654 | 0.006 | -77.404
-4 | -0.456 | 0.00636 | 0.005 | -71.658
-3.5 | -0.402 | 0.00645 | 0.005 | -62.319
-3 | -0.347 | 0.00641 | 0.004 | -54.118
-2.5 | -0.29 | 0.00634 | 0.003 | -45.784
-2 | -0.233 | 0.00628 | 0.003 | -37.123
-1.5 | -0.175 | 0.00628 | 0.002 | -27.87
-1 | -0.117 | 0.00578 | 0.001 | -20.229
-0.5 | -0.059 | 0.00573 | 0.001 | -10.216
0 | 0 | 0.0057 | 0 | 0
0.5 | 0.059 | 0.00572 | -0.001 | 10.222
1 | 0.117 | 0.00579 | -0.001 | 20.177
1.5 | 0.175 | 0.00629 | -0.002 | 27.826
2 | 0.233 | 0.0063 | -0.003 | 36.996
2.5 | 0.29 | 0.00632 | -0.003 | 45.912
3 | 0.347 | 0.00641 | -0.004 | 54.114
3.5 | 0.402 | 0.00645 | -0.005 | 62.323
4 | 0.456 | 0.00635 | -0.005 | 71.714
4.5 | 0.506 | 0.00654 | -0.006 | 77.483
5 | 0.554 | 0.00681 | -0.007 | 81.425
5.5 | 0.598 | 0.00704 | -0.007 | 84.968
6 | 0.638 | 0.00735 | -0.008 | 86.888
6.5 | 0.672 | 0.00765 | -0.009 | 87.883
7 | 0.698 | 0.00807 | -0.009 | 86.491
7.5 | 0.717 | 0.00839 | -0.01 | 85.424
8 | 0.729 | 0.00877 | -0.01 | 83.097
8.5 | 0.733 | 0.00858 | -0.011 | 85.395
9 | 0.73 | 0.00877 | -0.012 | 83.227
9.5 | 0.588 | 0.05254 | -0.007 | 11.182
10 | 0.574 | 0.05707 | -0.007 | 10.054
10.5 | 0.557 | 0.06185 | -0.007 | 9.001
11 | 0.538 | 0.0653 | -0.008 | 8.246
11.5 | 0.518 | 0.06929 | -0.008 | 7.471
12 | 0.495 | 0.07374 | -0.008 | 6.713
12.5 | 0.472 | 0.07791 | -0.008 | 6.057
13 | 0.448 | 0.08277 | -0.009 | 5.414
13.5 | 0.425 | 0.08725 | -0.009 | 4.866

## 148. Re 20M Mach 0.00 (2)
BIGFOIL.COM POLAR EXPORT
NACA66-009
NACA66-009 |  |  |  | Cl Max: | 1.7068 | at alpha= | 19 | deg
XFOIL ncrit=9 |  |  |  | L/D Max: | 127.026 | at alpha= | 9 | deg
Re: | 20000000 |  |  | Cd Min: | 0.03811 | at alpha= | -20 | deg
Mach: | 0 |  |  | Cl=0 at alpha= | 0.00092764 | deg
|  |  |  | @ Cl=0.1, Cd= | 0.0045532
|  |  |  | @ Cl=0.4, Cd= | 0.0049666
|  |  |  | @ Cl=0.6, Cd= | 0.0056169
alpha (deg) | Cl | Cd | Cm | Cl/Cd
-20 | -1.6957 | 0.03811 | -0.0394 | -44.4949
-19.5 | -1.7089 | 0.03304 | -0.0374 | -51.7222
-19 | -1.7115 | 0.02937 | -0.0345 | -58.2737
-18.5 | -1.7048 | 0.02675 | -0.0312 | -63.7308
-18 | -1.7003 | 0.02422 | -0.0268 | -70.2023
-17.5 | -1.6884 | 0.02241 | -0.0224 | -75.3414
-17 | -1.6748 | 0.02098 | -0.0173 | -79.8284
-16.5 | -1.6627 | 0.0197 | -0.0112 | -84.401
-16 | -1.6325 | 0.01841 | -0.0082 | -88.6746
-15.5 | -1.5981 | 0.01719 | -0.0059 | -92.9668
-15 | -1.5601 | 0.0161 | -0.004 | -96.9006
-14.5 | -1.5168 | 0.01505 | -0.003 | -100.7841
-14 | -1.4782 | 0.01422 | -0.0007 | -103.9522
-13.5 | -1.4346 | 0.01339 | 0.0005 | -107.1397
-13 | -1.3892 | 0.01261 | 0.0015 | -110.1665
-12.5 | -1.3425 | 0.01186 | 0.0024 | -113.1956
-12 | -1.2944 | 0.01119 | 0.003 | -115.6747
-11.5 | -1.2455 | 0.01055 | 0.0036 | -118.0569
-11 | -1.1958 | 0.00996 | 0.004 | -120.0602
-10.5 | -1.1452 | 0.00941 | 0.0043 | -121.7003
-10 | -1.0948 | 0.00878 | 0.0048 | -124.6925
-9.5 | -1.0436 | 0.00823 | 0.005 | -126.8044
-9 | -0.9911 | 0.0078 | 0.0051 | -127.0641
-8.5 | -0.9379 | 0.00744 | 0.0051 | -126.0618
-8 | -0.8843 | 0.00712 | 0.005 | -124.1994
-6.5 | -0.7216 | 0.00616 | 0.0046 | -117.1429
-6 | -0.6668 | 0.00588 | 0.0044 | -113.4014
-5.5 | -0.6114 | 0.00567 | 0.0041 | -107.8307
-5 | -0.5559 | 0.00545 | 0.0038 | -102
-3.5 | -0.3882 | 0.00493 | 0.0026 | -78.7424
-3 | -0.3318 | 0.0048 | 0.0022 | -69.125
-2.5 | -0.2753 | 0.00467 | 0.0017 | -58.9507
-2 | -0.2187 | 0.00457 | 0.0012 | -47.8556
-1.5 | -0.1622 | 0.0045 | 0.0007 | -36.0444
-1 | -0.1068 | 0.0045 | 0.0004 | -23.7333
-0.5 | -0.0538 | 0.00491 | 0.0002 | -10.9572
0 | -0.0001 | 0.00488 | 0 | -0.020492
0.5 | 0.0538 | 0.00492 | -0.0002 | 10.935
1 | 0.1067 | 0.0045 | -0.0004 | 23.7111
1.5 | 0.1622 | 0.0045 | -0.0007 | 36.0444
2 | 0.2187 | 0.00457 | -0.0012 | 47.8556
2.5 | 0.2753 | 0.00466 | -0.0017 | 59.0773
3 | 0.3317 | 0.0048 | -0.0022 | 69.1042
3.5 | 0.3882 | 0.00493 | -0.0026 | 78.7424
5 | 0.5559 | 0.00545 | -0.0038 | 102
5.5 | 0.6114 | 0.00566 | -0.0041 | 108.0212
6 | 0.6668 | 0.00588 | -0.0044 | 113.4014
6.5 | 0.7215 | 0.00616 | -0.0046 | 117.1266
7 | 0.7758 | 0.0065 | -0.0047 | 119.3538
7.5 | 0.83 | 0.0068 | -0.0049 | 122.0588
8 | 0.8841 | 0.00711 | -0.005 | 124.346
8.5 | 0.9376 | 0.00744 | -0.005 | 126.0215
9 | 0.9908 | 0.0078 | -0.0051 | 127.0256
9.5 | 1.0432 | 0.00822 | -0.005 | 126.91
10 | 1.0942 | 0.00879 | -0.0047 | 124.4824
10.5 | 1.1446 | 0.00941 | -0.0042 | 121.6366
11 | 1.1951 | 0.00995 | -0.0039 | 120.1106
11.5 | 1.2446 | 0.01056 | -0.0034 | 117.8598
12 | 1.2933 | 0.0112 | -0.0028 | 115.4732
12.5 | 1.3411 | 0.01189 | -0.0021 | 112.7923
13 | 1.3881 | 0.01257 | -0.0013 | 110.4296
13.5 | 1.4332 | 0.01337 | -0.0003 | 107.1952
14 | 1.4764 | 0.01422 | 0.0011 | 103.8256
15 | 1.5568 | 0.01602 | 0.0046 | 97.1785
15.5 | 1.595 | 0.01707 | 0.0065 | 93.4388
16 | 1.6283 | 0.01835 | 0.009 | 88.7357
16.5 | 1.6568 | 0.0196 | 0.0123 | 84.5306
17 | 1.6686 | 0.02088 | 0.0185 | 79.9138
17.5 | 1.6865 | 0.02212 | 0.0229 | 76.2432
18 | 1.6964 | 0.02408 | 0.0275 | 70.4485
18.5 | 1.7032 | 0.02646 | 0.0317 | 64.3689
19 | 1.7068 | 0.02931 | 0.0352 | 58.2327
19.5 | 1.6955 | 0.0337 | 0.0385 | 50.3116
20 | 1.6923 | 0.03791 | 0.04 | 44.6399

## 149. Re 20M Mach 0.10 (1)
BIGFOIL.COM POLAR EXPORT
NACA66-009
NACA66-009 |  |  |  | Cl Max: | 0.723 | at alpha= | 8.5 | deg
JavaFoil+Calcfoil stall+Eppler ext transition |  |  |  | L/D Max: | 87.649 | at alpha= | 6.5 | deg
Re: | 20000000 |  |  | Cd Min: | 0.00568 | at alpha= | 0 | deg
Mach: | 0.1 |  |  | Cl=0 at alpha= | 0 | deg
|  |  |  | @ Cl=0.1, Cd= | 0.0057653
|  |  |  | @ Cl=0.4, Cd= | 0.08824
|  |  |  | @ Cl=0.6, Cd= | 0.08824
alpha (deg) | Cl | Cd | Cm | Cl/Cd
-13.5 | -0.383 | 0.08793 | 0.009 | -4.351
-13 | -0.409 | 0.08317 | 0.009 | -4.918
-12.5 | -0.436 | 0.0786 | 0.008 | -5.543
-12 | -0.462 | 0.07391 | 0.008 | -6.256
-11.5 | -0.488 | 0.06976 | 0.008 | -7
-11 | -0.513 | 0.06587 | 0.007 | -7.785
-10.5 | -0.535 | 0.06255 | 0.007 | -8.547
-10 | -0.554 | 0.05849 | 0.007 | -9.479
-9.5 | -0.573 | 0.05282 | 0.007 | -10.848
-9 | -0.716 | 0.00854 | 0.012 | -83.898
-8.5 | -0.723 | 0.00865 | 0.011 | -83.589
-8 | -0.722 | 0.00827 | 0.011 | -87.328
-7.5 | -0.713 | 0.00797 | 0.01 | -89.474
-7 | -0.697 | 0.00803 | 0.009 | -86.755
-6.5 | -0.672 | 0.00776 | 0.009 | -86.685
-6 | -0.639 | 0.00742 | 0.008 | -86.105
-5.5 | -0.6 | 0.00705 | 0.007 | -85.088
-5 | -0.556 | 0.00686 | 0.007 | -81.122
-4.5 | -0.508 | 0.0066 | 0.006 | -77.092
-4 | -0.458 | 0.00635 | 0.005 | -72.009
-3.5 | -0.404 | 0.00648 | 0.005 | -62.321
-3 | -0.348 | 0.00639 | 0.004 | -54.525
-2.5 | -0.292 | 0.00634 | 0.003 | -45.983
-2 | -0.234 | 0.00632 | 0.003 | -37.04
-1.5 | -0.176 | 0.00629 | 0.002 | -27.991
-1 | -0.117 | 0.00579 | 0.001 | -20.283
-0.5 | -0.059 | 0.00574 | 0.001 | -10.246
0 | 0 | 0.00568 | 0 | 0
0.5 | 0.059 | 0.00573 | -0.001 | 10.253
1 | 0.117 | 0.00578 | -0.001 | 20.341
1.5 | 0.176 | 0.0063 | -0.002 | 27.944
2 | 0.234 | 0.00634 | -0.003 | 36.92
2.5 | 0.292 | 0.00637 | -0.003 | 45.818
3 | 0.348 | 0.00639 | -0.004 | 54.521
3.5 | 0.404 | 0.00648 | -0.005 | 62.325
4 | 0.458 | 0.00635 | -0.005 | 72.079
4.5 | 0.508 | 0.00659 | -0.006 | 77.154
5 | 0.556 | 0.00685 | -0.007 | 81.171
5.5 | 0.6 | 0.00705 | -0.007 | 85.075
6 | 0.639 | 0.00734 | -0.008 | 87.055
6.5 | 0.672 | 0.00767 | -0.009 | 87.649
7 | 0.697 | 0.00807 | -0.009 | 86.309
7.5 | 0.713 | 0.00848 | -0.01 | 84.101
8 | 0.722 | 0.00827 | -0.011 | 87.328
8.5 | 0.723 | 0.00865 | -0.011 | 83.589
9 | 0.716 | 0.00854 | -0.012 | 83.889
9.5 | 0.573 | 0.05282 | -0.007 | 10.848
10 | 0.554 | 0.05849 | -0.007 | 9.479
10.5 | 0.535 | 0.06255 | -0.007 | 8.547
11 | 0.513 | 0.06587 | -0.007 | 7.785
11.5 | 0.488 | 0.06983 | -0.008 | 6.992
12 | 0.462 | 0.07391 | -0.008 | 6.256
12.5 | 0.436 | 0.0784 | -0.008 | 5.558
13 | 0.409 | 0.08317 | -0.009 | 4.918
13.5 | 0.383 | 0.08824 | -0.009 | 4.335

## 150. Re 20M Mach 0.10 (2)
BIGFOIL.COM POLAR EXPORT
NACA66-009
NACA66-009 |  |  |  | Cl Max: | 1.6466 | at alpha= | 17.5 | deg
XFOIL ncrit=9 |  |  |  | L/D Max: | 126.048 | at alpha= | 9 | deg
Re: | 20000000 |  |  | Cd Min: | 0.06296 | at alpha= | -20 | deg
Mach: | 0.1 |  |  | Cl=0 at alpha= | 0.00046253 | deg
|  |  |  | @ Cl=0.1, Cd= | 0.0045482
|  |  |  | @ Cl=0.4, Cd= | 0.0049706
|  |  |  | @ Cl=0.6, Cd= | 0.005623
alpha (deg) | Cl | Cd | Cm | Cl/Cd
-20 | -1.5235 | 0.06296 | -0.0354 | -24.1979
-19.5 | -1.5888 | 0.04784 | -0.0427 | -33.2107
-19 | -1.6195 | 0.03985 | -0.0432 | -40.6399
-18.5 | -1.6246 | 0.03527 | -0.0417 | -46.0618
-18 | -1.6426 | 0.03026 | -0.0381 | -54.2829
-17.5 | -1.6407 | 0.02725 | -0.0341 | -60.2092
-17 | -1.6307 | 0.0251 | -0.0298 | -64.9681
-16.5 | -1.6265 | 0.02288 | -0.0238 | -71.0883
-16 | -1.6215 | 0.02121 | -0.0165 | -76.4498
-15.5 | -1.5971 | 0.01943 | -0.0124 | -82.1976
-15 | -1.5635 | 0.01798 | -0.0095 | -86.9577
-14 | -1.4864 | 0.01545 | -0.0049 | -96.2071
-13.5 | -1.4443 | 0.0144 | -0.0029 | -100.2986
-13 | -1.3994 | 0.01344 | -0.0015 | -104.122
-12.5 | -1.353 | 0.01252 | -0.0002 | -108.0671
-12 | -1.3048 | 0.01172 | 0.0008 | -111.3311
-11.5 | -1.2557 | 0.01096 | 0.0017 | -114.5712
-11 | -1.2055 | 0.01028 | 0.0024 | -117.2665
-10.5 | -1.1545 | 0.00967 | 0.0029 | -119.3899
-10 | -1.1027 | 0.0091 | 0.0034 | -121.1758
-9.5 | -1.0513 | 0.00845 | 0.004 | -124.4142
-9 | -0.9987 | 0.00792 | 0.0043 | -126.0985
-8.5 | -0.945 | 0.00753 | 0.0044 | -125.498
-8 | -0.8907 | 0.00718 | 0.0044 | -124.0529
-7.5 | -0.8361 | 0.00686 | 0.0044 | -121.8805
-6.5 | -0.7263 | 0.00622 | 0.0043 | -116.7685
-6 | -0.6711 | 0.00591 | 0.0042 | -113.5533
-5.5 | -0.6152 | 0.00568 | 0.0039 | -108.3099
-5 | -0.5593 | 0.00548 | 0.0036 | -102.062
-4.5 | -0.5033 | 0.00526 | 0.0033 | -95.6844
-3.5 | -0.3904 | 0.00494 | 0.0026 | -79.0283
-3 | -0.3336 | 0.0048 | 0.0021 | -69.5
-2.5 | -0.2768 | 0.00467 | 0.0017 | -59.2719
-2 | -0.2199 | 0.00457 | 0.0012 | -48.1182
-1.5 | -0.1631 | 0.0045 | 0.0007 | -36.2444
-1 | -0.1072 | 0.00449 | 0.0004 | -23.8753
-0.5 | -0.0541 | 0.00491 | 0.0002 | -11.0183
0.5 | 0.054 | 0.00492 | -0.0002 | 10.9756
1 | 0.1072 | 0.00449 | -0.0004 | 23.8753
1.5 | 0.163 | 0.0045 | -0.0007 | 36.2222
2 | 0.2198 | 0.00457 | -0.0012 | 48.0963
2.5 | 0.2768 | 0.00467 | -0.0017 | 59.2719
3 | 0.3336 | 0.0048 | -0.0021 | 69.5
3.5 | 0.3904 | 0.00494 | -0.0026 | 79.0283
4 | 0.4468 | 0.00512 | -0.0029 | 87.2656
4.5 | 0.5033 | 0.00526 | -0.0033 | 95.6844
5 | 0.5592 | 0.00547 | -0.0036 | 102.2303
5.5 | 0.6152 | 0.00568 | -0.0039 | 108.3099
6 | 0.6711 | 0.00591 | -0.0041 | 113.5533
6.5 | 0.7262 | 0.00622 | -0.0043 | 116.7524
7 | 0.7811 | 0.00655 | -0.0043 | 119.2519
7.5 | 0.8359 | 0.00685 | -0.0044 | 122.0292
8 | 0.8905 | 0.00718 | -0.0044 | 124.0251
8.5 | 0.9447 | 0.00753 | -0.0044 | 125.4582
9 | 0.9983 | 0.00792 | -0.0042 | 126.048
9.5 | 1.0509 | 0.00843 | -0.0039 | 124.6619
11 | 1.2047 | 0.01027 | -0.0022 | 117.3028
11.5 | 1.2545 | 0.01098 | -0.0015 | 114.2532
12 | 1.3035 | 0.01174 | -0.0006 | 111.0307
12.5 | 1.3512 | 0.01257 | 0.0005 | 107.494
13 | 1.3983 | 0.01337 | 0.0016 | 104.5849
13.5 | 1.4428 | 0.01437 | 0.0032 | 100.4036
14 | 1.4843 | 0.01545 | 0.0052 | 96.0712
14.5 | 1.5234 | 0.01649 | 0.0076 | 92.3833
15 | 1.5608 | 0.01782 | 0.0101 | 87.587
15.5 | 1.5949 | 0.01919 | 0.0129 | 83.111
16 | 1.6153 | 0.02104 | 0.0177 | 76.7728
16.5 | 1.6224 | 0.02269 | 0.0246 | 71.5029
17 | 1.6293 | 0.02479 | 0.0302 | 65.7241
17.5 | 1.6466 | 0.02643 | 0.0339 | 62.3004
18 | 1.6427 | 0.02983 | 0.0385 | 55.0687
18.5 | 1.6314 | 0.03425 | 0.042 | 47.6321
19 | 1.6163 | 0.03964 | 0.0438 | 40.7745
19.5 | 1.5544 | 0.05127 | 0.042 | 30.3179
20 | 1.5227 | 0.06233 | 0.0362 | 24.4296

## 151. Re 20M Mach 0.25 (1)
BIGFOIL.COM POLAR EXPORT
NACA66-009
NACA66-009 |  |  |  | Cl Max: | 0.679 | at alpha= | 7 | deg
JavaFoil+Calcfoil stall+Eppler ext transition |  |  |  | L/D Max: | 86.048 | at alpha= | 7 | deg
Re: | 20000000 |  |  | Cd Min: | 0.00575 | at alpha= | -0.5 | deg
Mach: | 0.25 |  |  | Cl=0 at alpha= | 0 | deg
|  |  |  | @ Cl=0.1, Cd= | 0.07676
|  |  |  | @ Cl=0.4, Cd= | 0.07676
|  |  |  | @ Cl=0.6, Cd= | 0.07676
alpha (deg) | Cl | Cd | Cm | Cl/Cd
-12.5 | -0.07 | 0.08166 | 0.008 | -0.863
-12 | -0.068 | 0.07646 | 0.008 | -0.885
-11.5 | -0.204 | 0.07254 | 0.008 | -2.807
-11 | -0.275 | 0.0687 | 0.007 | -4.002
-10.5 | -0.338 | 0.06497 | 0.007 | -5.196
-10 | -0.394 | 0.06107 | 0.007 | -6.448
-9.5 | -0.443 | 0.05718 | 0.006 | -7.749
-9 | -0.484 | 0.05381 | 0.006 | -9.002
-8.5 | -0.517 | 0.04975 | 0.006 | -10.393
-8 | -0.665 | 0.0081 | 0.011 | -82.108
-7.5 | -0.679 | 0.00827 | 0.01 | -82.108
-7 | -0.679 | 0.00789 | 0.01 | -86.106
-6.5 | -0.667 | 0.00802 | 0.009 | -83.148
-6 | -0.642 | 0.00768 | 0.008 | -83.589
-5.5 | -0.607 | 0.00727 | 0.007 | -83.534
-5 | -0.566 | 0.00703 | 0.007 | -80.519
-4.5 | -0.519 | 0.00669 | 0.006 | -77.561
-4 | -0.468 | 0.00648 | 0.005 | -72.341
-3.5 | -0.414 | 0.00649 | 0.005 | -63.826
-3 | -0.358 | 0.00648 | 0.004 | -55.22
-2.5 | -0.3 | 0.00638 | 0.003 | -46.96
-2 | -0.24 | 0.00636 | 0.003 | -37.835
-1.5 | -0.181 | 0.00637 | 0.002 | -28.402
-1 | -0.121 | 0.00581 | 0.001 | -20.772
-0.5 | -0.06 | 0.00575 | 0.001 | -10.508
0 | 0 | 0.00576 | 0 | 0
0.5 | 0.06 | 0.00575 | -0.001 | 10.514
1 | 0.121 | 0.00579 | -0.001 | 20.832
1.5 | 0.181 | 0.00635 | -0.002 | 28.473
2 | 0.24 | 0.00638 | -0.003 | 37.705
2.5 | 0.3 | 0.00644 | -0.003 | 46.482
3 | 0.358 | 0.00648 | -0.004 | 55.225
3.5 | 0.414 | 0.00649 | -0.005 | 63.83
4 | 0.468 | 0.00647 | -0.005 | 72.406
4.5 | 0.519 | 0.00674 | -0.006 | 77.039
5 | 0.566 | 0.00695 | -0.007 | 81.418
5.5 | 0.607 | 0.00726 | -0.007 | 83.65
6 | 0.642 | 0.00767 | -0.008 | 83.664
6.5 | 0.667 | 0.008 | -0.009 | 83.439
7 | 0.679 | 0.00789 | -0.01 | 86.048
7.5 | 0.679 | 0.0083 | -0.01 | 81.768
8 | 0.664 | 0.00788 | -0.011 | 84.359
8.5 | 0.517 | 0.04977 | -0.006 | 10.388
9 | 0.484 | 0.0537 | -0.006 | 9.022
9.5 | 0.443 | 0.05739 | -0.006 | 7.721
10 | 0.394 | 0.06126 | -0.007 | 6.428
10.5 | 0.338 | 0.06465 | -0.007 | 5.222
11 | 0.275 | 0.0691 | -0.007 | 3.978
11.5 | 0.204 | 0.07236 | -0.008 | 2.814
12 | 0.068 | 0.07676 | -0.008 | 0.882

## 152. Re 20M Mach 0.25 (2)
BIGFOIL.COM POLAR EXPORT
NACA66-009
NACA66-009 |  |  |  | Cl Max: | 1.1779 | at alpha= | 10.5 | deg
XFOIL ncrit=9 |  |  |  | L/D Max: | 121.283 | at alpha= | 8 | deg
Re: | 20000000 |  |  | Cd Min: | 0.24053 | at alpha= | 19 | deg
Mach: | 0.25 |  |  | Cl=0 at alpha= | -0.0035907 | deg
|  |  |  | @ Cl=0.1, Cd= | 0.0046151
|  |  |  | @ Cl=0.4, Cd= | 0.0049831
|  |  |  | @ Cl=0.6, Cd= | 0.0056526
alpha (deg) | Cl | Cd | Cm | Cl/Cd
-15.5 | -0.6242 | 0.16965 | 0.0461 | -3.6793
-15 | -0.6155 | 0.16223 | 0.0411 | -3.794
-14 | -0.7811 | 0.12263 | 0.0041 | -6.3696
-13.5 | -0.8784 | 0.0909 | -0.0157 | -9.6634
-13 | -0.881 | 0.0769 | -0.0265 | -11.4564
-12.5 | -0.947 | 0.0582 | -0.0401 | -16.2715
-12 | -0.9719 | 0.05174 | -0.0403 | -18.7843
-11 | -1.1524 | 0.02726 | -0.0184 | -42.2744
-10.5 | -1.1803 | 0.01533 | -0.0094 | -76.9928
-10 | -1.1412 | 0.0121 | -0.0059 | -94.314
-9.5 | -1.0916 | 0.01035 | -0.0035 | -105.4686
-9 | -1.0383 | 0.00918 | -0.0017 | -113.1046
-8.5 | -0.9839 | 0.00822 | -0.0002 | -119.6959
-8 | -0.927 | 0.00764 | 0.0008 | -121.3351
-7.5 | -0.869 | 0.00721 | 0.0015 | -120.527
-7 | -0.8111 | 0.00682 | 0.002 | -118.9296
-6 | -0.6949 | 0.00611 | 0.0027 | -113.7316
-5.5 | -0.6367 | 0.00579 | 0.0028 | -109.9655
-4.5 | -0.5198 | 0.00533 | 0.0027 | -97.5235
-4 | -0.4612 | 0.00516 | 0.0025 | -89.3798
-3.5 | -0.4025 | 0.00499 | 0.0023 | -80.6613
-3 | -0.3438 | 0.00483 | 0.0019 | -71.1801
-2.5 | -0.2849 | 0.0047 | 0.0015 | -60.617
-2 | -0.2262 | 0.00458 | 0.0011 | -49.3886
-1.5 | -0.1676 | 0.0045 | 0.0007 | -37.2444
-1 | -0.1098 | 0.00445 | 0.0003 | -24.6742
-0.5 | -0.0553 | 0.00488 | 0.0002 | -11.332
1.5 | 0.1675 | 0.0045 | -0.0006 | 37.2222
2 | 0.2261 | 0.00458 | -0.0011 | 49.3668
2.5 | 0.2849 | 0.0047 | -0.0015 | 60.617
3 | 0.3437 | 0.00482 | -0.0019 | 71.3071
3.5 | 0.4024 | 0.00499 | -0.0023 | 80.6413
4 | 0.4611 | 0.00516 | -0.0025 | 89.3605
4.5 | 0.5198 | 0.00533 | -0.0027 | 97.5235
5 | 0.578 | 0.00557 | -0.0028 | 103.7702
5.5 | 0.6366 | 0.00579 | -0.0028 | 109.9482
6 | 0.6949 | 0.00609 | -0.0027 | 114.1051
7 | 0.8107 | 0.00683 | -0.0019 | 118.6969
7.5 | 0.8687 | 0.00721 | -0.0014 | 120.4854
8 | 0.9266 | 0.00764 | -0.0007 | 121.2827
8.5 | 0.9834 | 0.0082 | 0.0002 | 119.9268
9.5 | 1.091 | 0.0103 | 0.0036 | 105.9223
10 | 1.1403 | 0.01205 | 0.0061 | 94.6307
10.5 | 1.1779 | 0.01547 | 0.0098 | 76.1409
11 | 1.1606 | 0.02587 | 0.0179 | 44.8628
11.5 | 0.9947 | 0.04702 | 0.0365 | 21.1548
12 | 0.9309 | 0.05568 | 0.0404 | 16.7188
12.5 | 0.8725 | 0.06873 | 0.0339 | 12.6946
13 | 0.929 | 0.06547 | 0.0368 | 14.1897
13.5 | 0.8852 | 0.08856 | 0.0178 | 9.9955
14 | 0.7695 | 0.12497 | -0.0051 | 6.1575
14.5 | 0.7682 | 0.13577 | -0.0113 | 5.6581
16.5 | 0.7298 | 0.20197 | -0.0425 | 3.6134
17 | 0.7427 | 0.21156 | -0.0473 | 3.5106
17.5 | 0.7594 | 0.21927 | -0.0518 | 3.4633
18 | 0.7767 | 0.22673 | -0.0562 | 3.4257
18.5 | 0.7951 | 0.23358 | -0.0604 | 3.404
19 | 0.8126 | 0.24053 | -0.0649 | 3.3784

## 153. Re 20M Mach 0.50 (1)
BIGFOIL.COM POLAR EXPORT
NACA66-009
NACA66-009 |  |  |  | Cl Max: | 1.058 | at alpha= | 20 | deg
JavaFoil+Calcfoil stall+Eppler ext transition |  |  |  | L/D Max: | 78.142 | at alpha= | 4.5 | deg
Re: | 20000000 |  |  | Cd Min: | 0.00589 | at alpha= | 0.5 | deg
Mach: | 0.5 |  |  | Cl=0 at alpha= | 0 | deg
|  |  |  | @ Cl=0.1, Cd= | 0.005933
|  |  |  | @ Cl=0.4, Cd= | 0.0081
|  |  |  | @ Cl=0.6, Cd= | 0.027478
alpha (deg) | Cl | Cd | Cm | Cl/Cd
-20 | -1.058 | 0.16219 | 0.017 | -6.522
-19.5 | -1.032 | 0.15695 | 0.017 | -6.572
-19 | -1.004 | 0.15564 | 0.016 | -6.453
-18.5 | -0.983 | 0.13788 | 0.016 | -7.128
-18 | -0.95 | 0.14772 | 0.015 | -6.434
-17.5 | -0.93 | 0.12554 | 0.016 | -7.412
-17 | -0.909 | 0.11331 | 0.016 | -8.023
-16.5 | -0.876 | 0.11795 | 0.014 | -7.427
-16 | -0.859 | 0.1012 | 0.015 | -8.485
-15.5 | -0.822 | 0.1109 | 0.013 | -7.409
-15 | -0.816 | 0.08269 | 0.015 | -9.871
-14.5 | -0.892 | 0.02521 | 0.02 | -35.371
-14 | -0.771 | 0.06855 | 0.015 | -11.251
-13.5 | -0.855 | 0.01699 | 0.019 | -50.355
-13 | -0.731 | 0.05322 | 0.015 | -13.738
-12.5 | -0.798 | 0.01501 | 0.018 | -53.169
-12 | -0.777 | 0.01261 | 0.018 | -61.599
-11.5 | -0.734 | 0.01432 | 0.017 | -51.292
-11 | -0.712 | 0.01235 | 0.016 | -57.61
-10.5 | -0.686 | 0.01095 | 0.016 | -62.638
-10 | -0.652 | 0.01106 | 0.015 | -58.943
-9.5 | -0.505 | 0.05776 | 0.007 | -8.743
-9 | -0.592 | 0.00881 | 0.014 | -67.141
-8.5 | -0.558 | 0.00957 | 0.013 | -58.36
-8 | -0.527 | 0.00889 | 0.012 | -59.29
-7.5 | -0.495 | 0.0086 | 0.011 | -57.506
-7 | -0.462 | 0.00843 | 0.011 | -54.785
-6.5 | -0.429 | 0.00838 | 0.01 | -51.244
-6 | -0.396 | 0.00809 | 0.009 | -48.999
-5.5 | -0.364 | 0.00769 | 0.008 | -47.255
-5 | -0.554 | 0.00747 | 0.008 | -74.081
-4.5 | -0.547 | 0.00751 | 0.007 | -72.839
-4 | -0.509 | 0.00704 | 0.006 | -72.26
-3.5 | -0.457 | 0.0067 | 0.005 | -68.194
-3 | -0.397 | 0.00681 | 0.005 | -58.247
-2.5 | -0.334 | 0.00673 | 0.004 | -49.539
-2 | -0.268 | 0.00664 | 0.003 | -40.41
-1.5 | -0.202 | 0.00657 | 0.002 | -30.742
-1 | -0.135 | 0.00599 | 0.002 | -22.507
-0.5 | -0.068 | 0.00597 | 0.001 | -11.302
0 | 0 | 0.00593 | 0 | 0
0.5 | 0.068 | 0.00589 | -0.001 | 11.462
1 | 0.135 | 0.00598 | -0.002 | 22.549
1.5 | 0.202 | 0.0066 | -0.002 | 30.569
2 | 0.268 | 0.00665 | -0.003 | 40.312
2.5 | 0.334 | 0.00674 | -0.004 | 49.51
3 | 0.397 | 0.00682 | -0.005 | 58.186
3.5 | 0.457 | 0.00674 | -0.005 | 67.745
4 | 0.509 | 0.00708 | -0.006 | 71.93
4.5 | 0.547 | 0.007 | -0.007 | 78.142
5 | 0.554 | 0.00745 | -0.008 | 74.294
5.5 | 0.364 | 0.00776 | -0.008 | 46.855
6 | 0.396 | 0.00806 | -0.009 | 49.171
6.5 | 0.429 | 0.00839 | -0.01 | 51.172
7 | 0.462 | 0.00848 | -0.011 | 54.477
7.5 | 0.495 | 0.00861 | -0.011 | 57.449
8 | 0.527 | 0.00884 | -0.012 | 59.628
8.5 | 0.558 | 0.0096 | -0.013 | 58.096
9 | 0.592 | 0.00877 | -0.014 | 67.454
9.5 | 0.505 | 0.05795 | -0.007 | 8.709
10 | 0.651 | 0.01112 | -0.015 | 58.592
10.5 | 0.686 | 0.01099 | -0.016 | 62.369
11 | 0.712 | 0.01231 | -0.016 | 57.827
11.5 | 0.739 | 0.01347 | -0.017 | 54.874
12 | 0.777 | 0.01261 | -0.018 | 61.617
12.5 | 0.793 | 0.01604 | -0.018 | 49.436
13 | 0.734 | 0.05155 | -0.015 | 14.238
13.5 | 0.857 | 0.01673 | -0.019 | 51.203
14 | 0.767 | 0.07143 | -0.015 | 10.741
14.5 | 0.899 | 0.02306 | -0.02 | 38.969
15 | 0.82 | 0.07936 | -0.016 | 10.337
15.5 | 0.822 | 0.11102 | -0.013 | 7.4
16 | 0.858 | 0.10146 | -0.015 | 8.461
16.5 | 0.877 | 0.11732 | -0.014 | 7.472
17 | 0.91 | 0.11174 | -0.016 | 8.147
17.5 | 0.93 | 0.12701 | -0.015 | 7.319
18 | 0.951 | 0.14441 | -0.015 | 6.585
18.5 | 0.982 | 0.13885 | -0.016 | 7.073
19 | 1.005 | 0.15419 | -0.016 | 6.515
19.5 | 1.032 | 0.1557 | -0.017 | 6.63
20 | 1.058 | 0.16169 | -0.018 | 6.545

## 154. Re 20M Mach 0.50 (2)
BIGFOIL.COM POLAR EXPORT
NACA66-009
NACA66-009 |  |  |  | Cl Max: | 0.7548 | at alpha= | 6.5 | deg
XFOIL ncrit=9 |  |  |  | L/D Max: | 106.298 | at alpha= | 5 | deg
Re: | 20000000 |  |  | Cd Min: | 0.14215 | at alpha= | 12.5 | deg
Mach: | 0.5 |  |  | Cl=0 at alpha= | 0.00083195 | deg
|  |  |  | @ Cl=0.1, Cd= | 0.0045454
|  |  |  | @ Cl=0.4, Cd= | 0.0050082
|  |  |  | @ Cl=0.6, Cd= | 0.0058107
alpha (deg) | Cl | Cd | Cm | Cl/Cd
0 | -0.0001 | 0.00486 | 0 | -0.020576
0.5 | 0.06 | 0.00479 | 0.0002 | 12.5261
1 | 0.1205 | 0.00442 | 0.0003 | 27.2624
1.5 | 0.1867 | 0.00455 | -0.0001 | 41.033
2 | 0.2537 | 0.00464 | -0.0004 | 54.6767
3 | 0.3884 | 0.00497 | -0.0006 | 78.1489
4 | 0.5249 | 0.00542 | 0.0003 | 96.845
4.5 | 0.594 | 0.00577 | 0.0015 | 102.9463
5 | 0.6633 | 0.00624 | 0.0032 | 106.2981
5.5 | 0.7182 | 0.00843 | 0.0079 | 85.1957
6 | 0.7441 | 0.01677 | 0.0145 | 44.3709
6.5 | 0.7548 | 0.02552 | 0.0219 | 29.5768
7 | 0.7531 | 0.03394 | 0.0288 | 22.1892
7.5 | 0.739 | 0.04187 | 0.0346 | 17.6499
8 | 0.7064 | 0.04797 | 0.0418 | 14.7259
8.5 | 0.6752 | 0.05477 | 0.0433 | 12.3279
9 | 0.6502 | 0.06506 | 0.0367 | 9.9939
9.5 | 0.6428 | 0.07731 | 0.0258 | 8.3146
10 | 0.6353 | 0.08842 | 0.0187 | 7.185
10.5 | 0.6313 | 0.09926 | 0.0123 | 6.3601
11 | 0.635 | 0.1088 | 0.0069 | 5.8364
12 | 0.638 | 0.13219 | -0.0064 | 4.8264
12.5 | 0.6483 | 0.14215 | -0.0118 | 4.5607

## 155. Re 9M Mach 0.00 (1)
BIGFOIL.COM POLAR EXPORT
NACA66-009
NACA66-009 |  |  |  | Cl Max: | 1.0454 | at alpha= | 10.3586 | deg
Wind Tunnel (NACA-TR-824) |  |  |  | L/D Max: | 105.324 | at alpha= | 10.3586 | deg
Re: | 9000000 |  |  | Cd Min: | 0.0031453 | at alpha= | -0.001952 | deg
Mach: | 0 |  |  | Cl=0 at alpha= | -0.18485 | deg
|  |  |  | @ Cl=0.1, Cd= | 0.0048524
|  |  |  | @ Cl=0.4, Cd= | 0.0059344
|  |  |  | @ Cl=0.6, Cd= | 0.0068308
alpha (deg) | Cl | Cd | Cm | Cl/Cd
-10.0853 | -0.83363
-8.0622 | -0.87799 | 0.009352 | 0.0087994 | -93.8833
-6.0705 | -0.66444 | 0.0075311 | 0.0083937 | -88.2261
-4.1434 | -0.43615 | 0.0061991 | 0.00555 | -70.3569
-3.0196 | -0.3327 | 0.0058264 | 0.0043495 | -57.1024
-2.0243 | -0.21121 | 0.0054418 | 0.0031143 | -38.8121
-0.83655 | -0.094657 | 0.0049314 | 0.0042398 | -19.195
-0.48344 | -0.04377 | 0.0034234 | 0.0045744 | -12.7855
-0.001952 | 0.026812 | 0.0032879 | 0.0050307 | 8.1548
1.0571 | 0.11707 | 0.0050143 | 0.0029355 | 23.3474
1.9877 | 0.21553 | 0.0054274 | 0.0010093 | 39.7113
3.2712 | 0.33694 | 0.0057774 | -9.784e-05 | 58.3204
4.0732 | 0.44851 | 0.0060876 | -0.00076876 | 73.6753
5.1318 | 0.55185 | 0.0065506 | -0.0017097 | 84.2438
6.1261 | 0.65846 | 0.0071938 | -0.0024666 | 91.531
8.2746 | 0.90444 | 0.0091256 | -0.0030751 | 99.1101
9.0762 | 0.96837 | 0.0099255 | -0.0027971 | 97.564
10.3586 | 1.0454 | 0.0099255 | -0.0017538 | 105.3237
11.2565 | 0.88624 |  | -0.016656
12.2183 | 0.86978 |  | -0.058563
14.1742 | 0.73846 |  | -0.091303
16.0335 | 0.68752