## index
index | Re | Mach | Datasource
1 | 50000 | 0 | JavaFoil+Calcfoil stall+Eppler ext transition
2 | 50000 | 0 | XFOIL ncrit=9
3 | 50000 | 0.1 | JavaFoil+Calcfoil stall+Eppler ext transition
4 | 50000 | 0.1 | XFOIL ncrit=9
5 | 50000 | 0.25 | JavaFoil+Calcfoil stall+Eppler ext transition
6 | 50000 | 0.25 | XFOIL ncrit=9
7 | 50000 | 0.5 | JavaFoil+Calcfoil stall+Eppler ext transition
8 | 50000 | 0.5 | XFOIL ncrit=9
9 | 100000 | 0 | JavaFoil+Calcfoil stall+Eppler ext transition
10 | 100000 | 0 | XFOIL ncrit=9
11 | 100000 | 0.1 | JavaFoil+Calcfoil stall+Eppler ext transition
12 | 100000 | 0.1 | XFOIL ncrit=9
13 | 100000 | 0.25 | JavaFoil+Calcfoil stall+Eppler ext transition
14 | 100000 | 0.25 | XFOIL ncrit=9
15 | 100000 | 0.5 | JavaFoil+Calcfoil stall+Eppler ext transition
16 | 100000 | 0.5 | XFOIL ncrit=9
17 | 250000 | 0 | JavaFoil+Calcfoil stall+Eppler ext transition
18 | 250000 | 0 | XFOIL ncrit=9
19 | 250000 | 0.1 | JavaFoil+Calcfoil stall+Eppler ext transition
20 | 250000 | 0.1 | XFOIL ncrit=9
21 | 250000 | 0.25 | JavaFoil+Calcfoil stall+Eppler ext transition
22 | 250000 | 0.25 | XFOIL ncrit=9
23 | 250000 | 0.5 | JavaFoil+Calcfoil stall+Eppler ext transition
24 | 250000 | 0.5 | XFOIL ncrit=9
25 | 500000 | 0 | JavaFoil+Calcfoil stall+Eppler ext transition
26 | 500000 | 0 | XFOIL ncrit=9
27 | 500000 | 0.1 | JavaFoil+Calcfoil stall+Eppler ext transition
28 | 500000 | 0.1 | XFOIL ncrit=9
29 | 500000 | 0.25 | JavaFoil+Calcfoil stall+Eppler ext transition
30 | 500000 | 0.25 | XFOIL ncrit=9
31 | 500000 | 0.5 | JavaFoil+Calcfoil stall+Eppler ext transition
32 | 500000 | 0.5 | XFOIL ncrit=9
33 | 750000 | 0 | JavaFoil+Calcfoil stall+Eppler ext transition
34 | 750000 | 0 | XFOIL ncrit=9
35 | 750000 | 0.1 | JavaFoil+Calcfoil stall+Eppler ext transition
36 | 750000 | 0.1 | XFOIL ncrit=9
37 | 750000 | 0.25 | JavaFoil+Calcfoil stall+Eppler ext transition
38 | 750000 | 0.25 | XFOIL ncrit=9
39 | 750000 | 0.5 | JavaFoil+Calcfoil stall+Eppler ext transition
40 | 750000 | 0.5 | XFOIL ncrit=9
41 | 1000000 | 0 | JavaFoil+Calcfoil stall+Eppler ext transition
42 | 1000000 | 0 | XFOIL ncrit=9
43 | 1000000 | 0.1 | JavaFoil+Calcfoil stall+Eppler ext transition
44 | 1000000 | 0.1 | XFOIL ncrit=9
45 | 1000000 | 0.25 | JavaFoil+Calcfoil stall+Eppler ext transition
46 | 1000000 | 0.25 | XFOIL ncrit=9
47 | 1000000 | 0.5 | JavaFoil+Calcfoil stall+Eppler ext transition
48 | 1000000 | 0.5 | XFOIL ncrit=9
49 | 2000000 | 0 | JavaFoil+Calcfoil stall+Eppler ext transition
50 | 2000000 | 0 | XFOIL ncrit=9
51 | 2000000 | 0.1 | JavaFoil+Calcfoil stall+Eppler ext transition
52 | 2000000 | 0.1 | XFOIL ncrit=9
53 | 2000000 | 0.25 | JavaFoil+Calcfoil stall+Eppler ext transition
54 | 2000000 | 0.25 | XFOIL ncrit=9
55 | 2000000 | 0.5 | JavaFoil+Calcfoil stall+Eppler ext transition
56 | 2000000 | 0.5 | XFOIL ncrit=9
57 | 3000000 | 0 | JavaFoil+Calcfoil stall+Eppler ext transition
58 | 3000000 | 0 | XFOIL ncrit=9
59 | 3000000 | 0.1 | JavaFoil+Calcfoil stall+Eppler ext transition
60 | 3000000 | 0.1 | XFOIL ncrit=9
61 | 3000000 | 0.25 | JavaFoil+Calcfoil stall+Eppler ext transition
62 | 3000000 | 0.25 | XFOIL ncrit=9
63 | 3000000 | 0.5 | JavaFoil+Calcfoil stall+Eppler ext transition
64 | 3000000 | 0.5 | XFOIL ncrit=9
65 | 4000000 | 0 | JavaFoil+Calcfoil stall+Eppler ext transition
66 | 4000000 | 0 | XFOIL ncrit=9
67 | 4000000 | 0.1 | JavaFoil+Calcfoil stall+Eppler ext transition
68 | 4000000 | 0.1 | XFOIL ncrit=9
69 | 4000000 | 0.25 | JavaFoil+Calcfoil stall+Eppler ext transition
70 | 4000000 | 0.25 | XFOIL ncrit=9
71 | 4000000 | 0.5 | JavaFoil+Calcfoil stall+Eppler ext transition
72 | 4000000 | 0.5 | XFOIL ncrit=9
73 | 5000000 | 0 | JavaFoil+Calcfoil stall+Eppler ext transition
74 | 5000000 | 0 | XFOIL ncrit=9
75 | 5000000 | 0.1 | JavaFoil+Calcfoil stall+Eppler ext transition
76 | 5000000 | 0.1 | XFOIL ncrit=9
77 | 5000000 | 0.25 | JavaFoil+Calcfoil stall+Eppler ext transition
78 | 5000000 | 0.25 | XFOIL ncrit=9
79 | 5000000 | 0.5 | JavaFoil+Calcfoil stall+Eppler ext transition
80 | 5000000 | 0.5 | XFOIL ncrit=9
81 | 6000000 | 0 | JavaFoil+Calcfoil stall+Eppler ext transition
82 | 6000000 | 0 | XFOIL ncrit=9
83 | 6000000 | 0.1 | JavaFoil+Calcfoil stall+Eppler ext transition
84 | 6000000 | 0.1 | XFOIL ncrit=9
85 | 6000000 | 0.25 | JavaFoil+Calcfoil stall+Eppler ext transition
86 | 6000000 | 0.25 | XFOIL ncrit=9
87 | 6000000 | 0.5 | JavaFoil+Calcfoil stall+Eppler ext transition
88 | 6000000 | 0.5 | XFOIL ncrit=9
89 | 7000000 | 0 | JavaFoil+Calcfoil stall+Eppler ext transition
90 | 7000000 | 0 | XFOIL ncrit=9
91 | 7000000 | 0.1 | JavaFoil+Calcfoil stall+Eppler ext transition
92 | 7000000 | 0.1 | XFOIL ncrit=9
93 | 7000000 | 0.25 | JavaFoil+Calcfoil stall+Eppler ext transition
94 | 7000000 | 0.25 | XFOIL ncrit=9
95 | 7000000 | 0.5 | JavaFoil+Calcfoil stall+Eppler ext transition
96 | 7000000 | 0.5 | XFOIL ncrit=9
97 | 8000000 | 0 | JavaFoil+Calcfoil stall+Eppler ext transition
98 | 8000000 | 0 | XFOIL ncrit=9
99 | 8000000 | 0.1 | JavaFoil+Calcfoil stall+Eppler ext transition
100 | 8000000 | 0.1 | XFOIL ncrit=9
101 | 8000000 | 0.25 | JavaFoil+Calcfoil stall+Eppler ext transition
102 | 8000000 | 0.25 | XFOIL ncrit=9
103 | 8000000 | 0.5 | JavaFoil+Calcfoil stall+Eppler ext transition
104 | 8000000 | 0.5 | XFOIL ncrit=9
105 | 10000000 | 0 | JavaFoil+Calcfoil stall+Eppler ext transition
106 | 10000000 | 0 | XFOIL ncrit=9
107 | 10000000 | 0.1 | JavaFoil+Calcfoil stall+Eppler ext transition
108 | 10000000 | 0.1 | XFOIL ncrit=9
109 | 10000000 | 0.25 | JavaFoil+Calcfoil stall+Eppler ext transition
110 | 10000000 | 0.25 | XFOIL ncrit=9
111 | 10000000 | 0.5 | JavaFoil+Calcfoil stall+Eppler ext transition
112 | 10000000 | 0.5 | XFOIL ncrit=9
113 | 12000000 | 0 | JavaFoil+Calcfoil stall+Eppler ext transition
114 | 12000000 | 0 | XFOIL ncrit=9
115 | 12000000 | 0.1 | JavaFoil+Calcfoil stall+Eppler ext transition
116 | 12000000 | 0.1 | XFOIL ncrit=9
117 | 12000000 | 0.25 | JavaFoil+Calcfoil stall+Eppler ext transition
118 | 12000000 | 0.25 | XFOIL ncrit=9
119 | 12000000 | 0.5 | JavaFoil+Calcfoil stall+Eppler ext transition
120 | 12000000 | 0.5 | XFOIL ncrit=9
121 | 14000000 | 0 | JavaFoil+Calcfoil stall+Eppler ext transition
122 | 14000000 | 0 | XFOIL ncrit=9
123 | 14000000 | 0.1 | JavaFoil+Calcfoil stall+Eppler ext transition
124 | 14000000 | 0.1 | XFOIL ncrit=9
125 | 14000000 | 0.25 | JavaFoil+Calcfoil stall+Eppler ext transition
126 | 14000000 | 0.25 | XFOIL ncrit=9
127 | 14000000 | 0.5 | JavaFoil+Calcfoil stall+Eppler ext transition
128 | 14000000 | 0.5 | XFOIL ncrit=9
129 | 16000000 | 0 | JavaFoil+Calcfoil stall+Eppler ext transition
130 | 16000000 | 0 | XFOIL ncrit=9
131 | 16000000 | 0.1 | JavaFoil+Calcfoil stall+Eppler ext transition
132 | 16000000 | 0.1 | XFOIL ncrit=9
133 | 16000000 | 0.25 | JavaFoil+Calcfoil stall+Eppler ext transition
134 | 16000000 | 0.25 | XFOIL ncrit=9
135 | 16000000 | 0.5 | JavaFoil+Calcfoil stall+Eppler ext transition
136 | 16000000 | 0.5 | XFOIL ncrit=9
137 | 18000000 | 0 | JavaFoil+Calcfoil stall+Eppler ext transition
138 | 18000000 | 0 | XFOIL ncrit=9
139 | 18000000 | 0.1 | JavaFoil+Calcfoil stall+Eppler ext transition
140 | 18000000 | 0.1 | XFOIL ncrit=9
141 | 18000000 | 0.25 | JavaFoil+Calcfoil stall+Eppler ext transition
142 | 18000000 | 0.25 | XFOIL ncrit=9
143 | 18000000 | 0.5 | JavaFoil+Calcfoil stall+Eppler ext transition
144 | 18000000 | 0.5 | XFOIL ncrit=9
145 | 20000000 | 0 | JavaFoil+Calcfoil stall+Eppler ext transition
146 | 20000000 | 0 | XFOIL ncrit=9
147 | 20000000 | 0.1 | JavaFoil+Calcfoil stall+Eppler ext transition
148 | 20000000 | 0.1 | XFOIL ncrit=9
149 | 20000000 | 0.25 | JavaFoil+Calcfoil stall+Eppler ext transition
150 | 20000000 | 0.25 | XFOIL ncrit=9
151 | 20000000 | 0.5 | JavaFoil+Calcfoil stall+Eppler ext transition
152 | 20000000 | 0.5 | XFOIL ncrit=9

## 1. Re 50k Mach 0.00 (1)
BIGFOIL.COM POLAR EXPORT
NACA64-119 a=0.8
NACA64-119 a=0.8 |  |  |  | Cl Max: | 1.276 | at alpha= | 17 | deg
JavaFoil+Calcfoil stall+Eppler ext transition |  |  |  | L/D Max: | 29.914 | at alpha= | 8 | deg
Re: | 50000 |  |  | Cd Min: | 0.02169 | at alpha= | 0 | deg
Mach: | 0 |  |  | Cl=0 at alpha= | -0.7931 | deg
|  |  |  | @ Cl=0.1, Cd= | 0.021722
|  |  |  | @ Cl=0.4, Cd= | 0.024162
|  |  |  | @ Cl=0.6, Cd= | 0.027144
alpha (deg) | Cl | Cd | Cm | Cl/Cd
-20 | -1.163 | 0.25436 | 0.005 | -4.572
-19.5 | -1.173 | 0.24409 | 0.004 | -4.804
-19 | -1.18 | 0.22634 | 0.004 | -5.213
-18.5 | -1.185 | 0.21198 | 0.004 | -5.592
-18 | -1.189 | 0.20055 | 0.004 | -5.927
-17.5 | -1.189 | 0.19378 | 0.003 | -6.138
-17 | -1.187 | 0.18077 | 0.003 | -6.568
-16.5 | -1.183 | 0.17434 | 0.003 | -6.787
-16 | -1.175 | 0.16411 | 0.003 | -7.16
-15.5 | -1.162 | 0.15454 | 0.002 | -7.52
-15 | -1.147 | 0.1439 | 0.002 | -7.971
-14.5 | -1.129 | 0.13461 | 0.002 | -8.389
-14 | -1.109 | 0.12483 | 0.001 | -8.885
-13.5 | -1.087 | 0.1178 | 0.001 | -9.225
-13 | -1.062 | 0.11129 | 0.001 | -9.54
-12.5 | -1.034 | 0.10469 | 0 | -9.88
-12 | -1.005 | 0.0978 | 0 | -10.274
-11.5 | -0.973 | 0.09183 | 0 | -10.597
-11 | -0.939 | 0.08695 | -0.001 | -10.804
-10.5 | -0.904 | 0.08174 | -0.001 | -11.055
-10 | -0.866 | 0.07612 | -0.001 | -11.381
-9.5 | -0.827 | 0.07163 | -0.002 | -11.544
-9 | -0.787 | 0.06749 | -0.002 | -11.655
-8.5 | -0.745 | 0.06327 | -0.003 | -11.776
-8 | -0.816 | 0.03194 | -0.006 | -25.53
-7.5 | -0.766 | 0.03044 | -0.006 | -25.176
-7 | -0.715 | 0.02916 | -0.007 | -24.525
-6.5 | -0.662 | 0.02806 | -0.008 | -23.578
-6 | -0.58 | 0.03022 | -0.008 | -19.188
-5.5 | -0.527 | 0.02902 | -0.009 | -18.157
-5 | -0.473 | 0.02796 | -0.009 | -16.931
-4.5 | -0.419 | 0.02701 | -0.01 | -15.515
-4 | -0.364 | 0.02617 | -0.011 | -13.917
-3.5 | -0.309 | 0.02536 | -0.012 | -12.179
-3 | -0.253 | 0.02464 | -0.012 | -10.267
-2.5 | -0.197 | 0.0241 | -0.013 | -8.163
-2 | -0.14 | 0.02356 | -0.014 | -5.927
-1.5 | -0.082 | 0.0231 | -0.014 | -3.555
-1 | -0.024 | 0.02272 | -0.015 | -1.062
-0.5 | 0.034 | 0.02239 | -0.016 | 1.532
0 | 0.094 | 0.02169 | -0.017 | 4.322
0.5 | 0.152 | 0.022 | -0.017 | 6.926
1 | 0.21 | 0.02239 | -0.018 | 9.394
1.5 | 0.268 | 0.02284 | -0.019 | 11.735
2 | 0.325 | 0.02332 | -0.019 | 13.949
2.5 | 0.382 | 0.02394 | -0.02 | 15.951
3 | 0.438 | 0.02463 | -0.021 | 17.794
3.5 | 0.492 | 0.02542 | -0.021 | 19.361
4 | 0.547 | 0.0263 | -0.022 | 20.789
4.5 | 0.601 | 0.02716 | -0.023 | 22.145
5 | 0.655 | 0.02827 | -0.023 | 23.148
5.5 | 0.708 | 0.0294 | -0.024 | 24.067
6 | 0.759 | 0.03064 | -0.025 | 24.786
6.5 | 0.81 | 0.03166 | -0.026 | 25.586
7 | 0.9 | 0.03045 | -0.028 | 29.542
7.5 | 0.95 | 0.03183 | -0.029 | 29.844
8 | 0.999 | 0.03339 | -0.03 | 29.914
8.5 | 1.046 | 0.03503 | -0.03 | 29.849
9 | 0.938 | 0.0665 | -0.016 | 14.107
9.5 | 0.977 | 0.07088 | -0.016 | 13.781
10 | 1.014 | 0.0754 | -0.016 | 13.455
10.5 | 1.051 | 0.08004 | -0.016 | 13.128
11 | 1.085 | 0.08589 | -0.016 | 12.634
11.5 | 1.117 | 0.09141 | -0.016 | 12.216
12 | 1.145 | 0.09732 | -0.016 | 11.766
12.5 | 1.171 | 0.10423 | -0.017 | 11.233
13 | 1.194 | 0.11161 | -0.017 | 10.695
13.5 | 1.214 | 0.11857 | -0.017 | 10.237
14 | 1.231 | 0.12698 | -0.017 | 9.698
14.5 | 1.246 | 0.13444 | -0.017 | 9.266
15 | 1.257 | 0.14173 | -0.017 | 8.872
15.5 | 1.266 | 0.15171 | -0.017 | 8.346
16 | 1.272 | 0.16075 | -0.018 | 7.914
16.5 | 1.275 | 0.17091 | -0.018 | 7.461
17 | 1.276 | 0.18028 | -0.018 | 7.075
17.5 | 1.273 | 0.19027 | -0.018 | 6.692
18 | 1.269 | 0.20787 | -0.018 | 6.103
18.5 | 1.262 | 0.21237 | -0.018 | 5.942
19 | 1.253 | 0.2286 | -0.019 | 5.48
19.5 | 1.242 | 0.24337 | -0.019 | 5.102
20 | 1.229 | 0.2586 | -0.019 | 4.752

## 2. Re 50k Mach 0.00 (2)
BIGFOIL.COM POLAR EXPORT
NACA64-119 a=0.8
NACA64-119 a=0.8 |  |  |  | Cl Max: | 1.0571 | at alpha= | 13 | deg
XFOIL ncrit=9 |  |  |  | L/D Max: | 19.7378 | at alpha= | 11 | deg
Re: | 50000 |  |  | Cd Min: | 0.21082 | at alpha= | 18 | deg
Mach: | 0 |  |  | Cl=0 at alpha= | 4.3317 | deg
|  |  |  | @ Cl=0.1, Cd= | 0.06722
|  |  |  | @ Cl=0.4, Cd= | 0.082564
|  |  |  | @ Cl=0.6, Cd= | 0.071844
alpha (deg) | Cl | Cd | Cm | Cl/Cd
-1.5 | 0.0132 | 0.06134 | -0.0205 | 0.21519
-1 | -0.0585 | 0.06169 | -0.0051 | -0.94829
-0.5 | -0.1026 | 0.06118 | 0.006 | -1.677
0 | -0.2286 | 0.0592 | 0.0305 | -3.8615
1 | -0.4146 | 0.05029 | 0.0736 | -8.2442
1.5 | -0.3733 | 0.05029 | 0.071 | -7.4229
2 | -0.3435 | 0.05001 | 0.0702 | -6.8686
2.5 | -0.3038 | 0.05041 | 0.0674 | -6.0266
3 | -0.2478 | 0.05181 | 0.0612 | -4.7829
3.5 | -0.1749 | 0.0544 | 0.051 | -3.2151
4 | -0.0609 | 0.05991 | 0.0324 | -1.0165
4.5 | 0.0309 | 0.06383 | 0.0183 | 0.4841
5 | 0.1216 | 0.06828 | 0.0042 | 1.7809
5.5 | 0.1537 | 0.07067 | 0.0019 | 2.1749
6 | 0.1541 | 0.07061 | 0.0056 | 2.1824
6.5 | 0.1421 | 0.07004 | 0.0112 | 2.0288
7 | 0.1873 | 0.07433 | 0.0074 | 2.5198
8 | 0.2766 | 0.08259 | 0.0009 | 3.3491
8.5 | 0.2999 | 0.08519 | 0.0006 | 3.5204
9 | 0.4421 | 0.08146 | 0.0018 | 5.4272
9.5 | 0.5122 | 0.08094 | 0.0028 | 6.3281
10.5 | 0.7954 | 0.0516 | 0.0173 | 15.4147
11 | 0.8809 | 0.04463 | 0.025 | 19.7378
11.5 | 0.922 | 0.04807 | 0.0271 | 19.1804
12 | 0.9839 | 0.05208 | 0.0273 | 18.8921
12.5 | 1.0177 | 0.05748 | 0.0279 | 17.7053
13 | 1.0571 | 0.06364 | 0.0279 | 16.6106
13.5 | 1.0135 | 0.07163 | 0.03 | 14.1491
14 | 0.9553 | 0.08255 | 0.0291 | 11.5724
14.5 | 0.8854 | 0.09763 | 0.0244 | 9.0689
15 | 0.5616 | 0.17082 | -0.0242 | 3.2877
15.5 | 0.6 | 0.18128 | -0.0261 | 3.3098
16 | 0.6021 | 0.1856 | -0.0295 | 3.2441
16.5 | 0.6089 | 0.19128 | -0.0332 | 3.1833
17 | 0.6295 | 0.19897 | -0.0361 | 3.1638
17.5 | 0.6672 | 0.20965 | -0.0376 | 3.1824
18 | 0.6615 | 0.21082 | -0.0426 | 3.1377

## 3. Re 50k Mach 0.10 (1)
BIGFOIL.COM POLAR EXPORT
NACA64-119 a=0.8
NACA64-119 a=0.8 |  |  |  | Cl Max: | 1.259 | at alpha= | 16 | deg
JavaFoil+Calcfoil stall+Eppler ext transition |  |  |  | L/D Max: | 29.792 | at alpha= | 8 | deg
Re: | 50000 |  |  | Cd Min: | 0.0218 | at alpha= | 0 | deg
Mach: | 0.1 |  |  | Cl=0 at alpha= | -0.7931 | deg
|  |  |  | @ Cl=0.1, Cd= | 0.02183
|  |  |  | @ Cl=0.4, Cd= | 0.024227
|  |  |  | @ Cl=0.6, Cd= | 0.027271
alpha (deg) | Cl | Cd | Cm | Cl/Cd
-20 | -1.128 | 0.25976 | 0.005 | -4.342
-19.5 | -1.141 | 0.24798 | 0.004 | -4.602
-19 | -1.152 | 0.23798 | 0.004 | -4.842
-18.5 | -1.161 | 0.22289 | 0.004 | -5.208
-18 | -1.167 | 0.20782 | 0.004 | -5.616
-17.5 | -1.171 | 0.19623 | 0.003 | -5.967
-17 | -1.172 | 0.18869 | 0.003 | -6.21
-16.5 | -1.17 | 0.17663 | 0.003 | -6.624
-16 | -1.164 | 0.16454 | 0.003 | -7.076
-15.5 | -1.153 | 0.15485 | 0.002 | -7.449
-15 | -1.14 | 0.14415 | 0.002 | -7.91
-14.5 | -1.124 | 0.13779 | 0.002 | -8.16
-14 | -1.106 | 0.12707 | 0.001 | -8.702
-13.5 | -1.084 | 0.1205 | 0.001 | -9
-13 | -1.061 | 0.11371 | 0.001 | -9.328
-12.5 | -1.034 | 0.1067 | 0 | -9.693
-12 | -1.006 | 0.09942 | 0 | -10.114
-11.5 | -0.974 | 0.09318 | 0 | -10.458
-11 | -0.941 | 0.08668 | -0.001 | -10.858
-10.5 | -0.906 | 0.08114 | -0.001 | -11.166
-10 | -0.869 | 0.07686 | -0.001 | -11.306
-9.5 | -0.83 | 0.07165 | -0.002 | -11.581
-9 | -0.789 | 0.06764 | -0.002 | -11.668
-8.5 | -0.748 | 0.0634 | -0.003 | -11.795
-8 | -0.705 | 0.05948 | -0.003 | -11.855
-7.5 | -0.769 | 0.03068 | -0.006 | -25.079
-7 | -0.718 | 0.02937 | -0.007 | -24.444
-6.5 | -0.664 | 0.02825 | -0.008 | -23.52
-6 | -0.583 | 0.03032 | -0.008 | -19.211
-5.5 | -0.53 | 0.02913 | -0.009 | -18.183
-5 | -0.476 | 0.02805 | -0.009 | -16.959
-4.5 | -0.421 | 0.02708 | -0.01 | -15.549
-4 | -0.366 | 0.02625 | -0.011 | -13.94
-3.5 | -0.31 | 0.02551 | -0.012 | -12.156
-3 | -0.254 | 0.0248 | -0.012 | -10.243
-2.5 | -0.198 | 0.02417 | -0.013 | -8.181
-2 | -0.14 | 0.02363 | -0.014 | -5.94
-1.5 | -0.082 | 0.02322 | -0.014 | -3.55
-1 | -0.024 | 0.0228 | -0.015 | -1.063
-0.5 | 0.034 | 0.02247 | -0.016 | 1.534
0 | 0.094 | 0.0218 | -0.017 | 4.319
0.5 | 0.153 | 0.02209 | -0.017 | 6.929
1 | 0.211 | 0.02247 | -0.018 | 9.406
1.5 | 0.269 | 0.02292 | -0.019 | 11.75
2 | 0.327 | 0.02346 | -0.019 | 13.924
2.5 | 0.384 | 0.02403 | -0.02 | 15.971
3 | 0.44 | 0.02472 | -0.021 | 17.819
3.5 | 0.495 | 0.02551 | -0.021 | 19.391
4 | 0.549 | 0.02639 | -0.022 | 20.82
4.5 | 0.604 | 0.02734 | -0.023 | 22.087
5 | 0.658 | 0.02839 | -0.024 | 23.166
5.5 | 0.711 | 0.02952 | -0.024 | 24.082
6 | 0.763 | 0.03077 | -0.025 | 24.798
6.5 | 0.813 | 0.03192 | -0.026 | 25.476
7 | 0.903 | 0.03068 | -0.028 | 29.437
7.5 | 0.954 | 0.03207 | -0.029 | 29.735
8 | 1.002 | 0.03365 | -0.03 | 29.792
8.5 | 1.049 | 0.03531 | -0.03 | 29.706
9 | 0.942 | 0.06664 | -0.016 | 14.137
9.5 | 0.98 | 0.07113 | -0.016 | 13.778
10 | 1.018 | 0.07586 | -0.016 | 13.414
10.5 | 1.054 | 0.08099 | -0.016 | 13.009
11 | 1.087 | 0.08603 | -0.016 | 12.638
11.5 | 1.119 | 0.09228 | -0.017 | 12.123
12 | 1.146 | 0.09901 | -0.017 | 11.575
12.5 | 1.171 | 0.10458 | -0.017 | 11.192
13 | 1.193 | 0.11317 | -0.017 | 10.538
13.5 | 1.211 | 0.12011 | -0.017 | 10.086
14 | 1.227 | 0.12753 | -0.017 | 9.621
14.5 | 1.239 | 0.1348 | -0.017 | 9.194
15 | 1.249 | 0.14619 | -0.017 | 8.546
15.5 | 1.256 | 0.15385 | -0.017 | 8.16
16 | 1.259 | 0.1668 | -0.018 | 7.549
16.5 | 1.259 | 0.1721 | -0.018 | 7.317
17 | 1.257 | 0.18773 | -0.018 | 6.696
17.5 | 1.252 | 0.19384 | -0.018 | 6.458
18 | 1.244 | 0.20896 | -0.018 | 5.952
18.5 | 1.234 | 0.22373 | -0.018 | 5.514
19 | 1.221 | 0.2374 | -0.019 | 5.143
19.5 | 1.206 | 0.24593 | -0.018 | 4.904
20 | 1.19 | 0.26355 | -0.019 | 4.513

## 4. Re 50k Mach 0.10 (2)
BIGFOIL.COM POLAR EXPORT
NACA64-119 a=0.8
NACA64-119 a=0.8 |  |  |  | Cl Max: | 1.0464 | at alpha= | 13 | deg
XFOIL ncrit=9 |  |  |  | L/D Max: | 19.1656 | at alpha= | 11 | deg
Re: | 50000 |  |  | Cd Min: | 0.21147 | at alpha= | 18 | deg
Mach: | 0.1 |  |  | Cl=0 at alpha= | 4.3685 | deg
|  |  |  | @ Cl=0.1, Cd= | 0.067535
|  |  |  | @ Cl=0.4, Cd= | 0.081912
|  |  |  | @ Cl=0.6, Cd= | 0.076077
alpha (deg) | Cl | Cd | Cm | Cl/Cd
-16.5 | -0.5092 | 0.18686 | 0.0063 | -2.725
-16 | -0.4884 | 0.17975 | 0.0036 | -2.7171
-15.5 | -0.4813 | 0.17427 | 0.0001 | -2.7618
-15 | -0.4837 | 0.17103 | -0.0031 | -2.8282
-14.5 | -0.4493 | 0.16183 | -0.0049 | -2.7764
-13 | -0.7395 | 0.08188 | -0.0539 | -9.0315
-12.5 | -0.8021 | 0.06976 | -0.0569 | -11.498
-12 | -0.8546 | 0.06132 | -0.0558 | -13.9367
-11.5 | -0.8897 | 0.05547 | -0.0514 | -16.0393
-11 | -0.8736 | 0.05002 | -0.0492 | -17.465
-10.5 | -0.8731 | 0.04664 | -0.0436 | -18.72
-10 | -0.8443 | 0.04338 | -0.0403 | -19.4629
-9 | -0.7889 | 0.0385 | -0.0316 | -20.4909
-8.5 | -0.821 | 0.03698 | -0.0204 | -22.2012
-8 | -0.8558 | 0.03596 | -0.0076 | -23.7987
-7.5 | -0.5658 | 0.06639 | -0.0016 | -8.5224
-7 | -0.5414 | 0.0688 | 0.0052 | -7.8692
-6.5 | -0.4857 | 0.07119 | 0.0089 | -6.8226
-6 | -0.2658 | 0.07632 | 0.0002 | -3.4827
-5.5 | -0.1614 | 0.07142 | -0.0138 | -2.2599
-5 | -0.0568 | 0.0661 | -0.0297 | -0.8593
-4.5 | 0.0653 | 0.0603 | -0.0501 | 1.0829
-4 | 0.1462 | 0.05682 | -0.0628 | 2.573
-3.5 | 0.1922 | 0.05543 | -0.0679 | 3.4674
-1.5 | 0.0089 | 0.06169 | -0.0199 | 0.14427
-1 | -0.0573 | 0.062 | -0.0054 | -0.92419
-0.5 | -0.0837 | 0.06173 | 0.0028 | -1.3559
0 | -0.2011 | 0.06001 | 0.0259 | -3.3511
1.5 | -0.3727 | 0.05069 | 0.0709 | -7.3525
2 | -0.3471 | 0.05024 | 0.0709 | -6.9088
2.5 | -0.3101 | 0.05051 | 0.0687 | -6.1394
3 | -0.2557 | 0.05183 | 0.0628 | -4.9334
3.5 | -0.1797 | 0.05464 | 0.0521 | -3.2888
4 | -0.0695 | 0.0597 | 0.0343 | -1.1642
4.5 | 0.0248 | 0.06388 | 0.0197 | 0.38823
5 | 0.1147 | 0.06825 | 0.0059 | 1.6806
5.5 | 0.1507 | 0.07061 | 0.0026 | 2.1343
6 | 0.1628 | 0.07177 | 0.0044 | 2.2684
6.5 | 0.1459 | 0.07066 | 0.0109 | 2.0648
7 | 0.1775 | 0.0738 | 0.0091 | 2.4051
7.5 | 0.2314 | 0.07872 | 0.0043 | 2.9395
8 | 0.2667 | 0.08224 | 0.0023 | 3.2429
9 | 0.4372 | 0.08182 | 0.0025 | 5.3434
9.5 | 0.5012 | 0.08186 | 0.0033 | 6.1226
10 | 0.5691 | 0.07986 | 0.0058 | 7.1262
10.5 | 0.7665 | 0.05569 | 0.0173 | 13.7637
11 | 0.8751 | 0.04566 | 0.026 | 19.1656
11.5 | 0.9227 | 0.04885 | 0.028 | 18.8884
12 | 0.9781 | 0.05318 | 0.0284 | 18.3923
12.5 | 1.0062 | 0.05881 | 0.0292 | 17.1093
13 | 1.0464 | 0.06508 | 0.0291 | 16.0787
13.5 | 0.9991 | 0.07352 | 0.0307 | 13.5895
14 | 0.94 | 0.08497 | 0.0291 | 11.0627
15.5 | 0.5989 | 0.18177 | -0.0263 | 3.2948
16 | 0.6021 | 0.18622 | -0.0296 | 3.2333
16.5 | 0.6091 | 0.19188 | -0.0334 | 3.1744
17 | 0.6305 | 0.1997 | -0.0363 | 3.1572
17.5 | 0.6683 | 0.2105 | -0.0378 | 3.1748
18 | 0.662 | 0.21147 | -0.0429 | 3.1305

## 5. Re 50k Mach 0.25 (1)
BIGFOIL.COM POLAR EXPORT
NACA64-119 a=0.8
NACA64-119 a=0.8 |  |  |  | Cl Max: | 1.184 | at alpha= | 14 | deg
JavaFoil+Calcfoil stall+Eppler ext transition |  |  |  | L/D Max: | 28.991 | at alpha= | 7 | deg
Re: | 50000 |  |  | Cd Min: | 0.02233 | at alpha= | 0 | deg
Mach: | 0.25 |  |  | Cl=0 at alpha= | -0.79167 | deg
|  |  |  | @ Cl=0.1, Cd= | 0.02235
|  |  |  | @ Cl=0.4, Cd= | 0.024797
|  |  |  | @ Cl=0.6, Cd= | 0.027873
alpha (deg) | Cl | Cd | Cm | Cl/Cd
-20 | -0.815 | 0.35222 | 0.005 | -2.314
-19.5 | -0.861 | 0.32378 | 0.004 | -2.66
-19 | -0.904 | 0.28635 | 0.004 | -3.158
-18.5 | -0.943 | 0.27253 | 0.004 | -3.461
-18 | -0.978 | 0.25563 | 0.004 | -3.826
-17.5 | -1.009 | 0.23293 | 0.003 | -4.33
-17 | -1.035 | 0.21702 | 0.003 | -4.767
-16.5 | -1.055 | 0.19756 | 0.003 | -5.342
-16 | -1.07 | 0.181 | 0.003 | -5.91
-15.5 | -1.076 | 0.1725 | 0.002 | -6.24
-15 | -1.078 | 0.15932 | 0.002 | -6.768
-14.5 | -1.076 | 0.14901 | 0.002 | -7.222
-14 | -1.07 | 0.13738 | 0.001 | -7.785
-13.5 | -1.059 | 0.12967 | 0.001 | -8.165
-13 | -1.044 | 0.12164 | 0.001 | -8.584
-12.5 | -1.025 | 0.11368 | 0 | -9.021
-12 | -1.003 | 0.10536 | 0 | -9.521
-11.5 | -0.977 | 0.09678 | 0 | -10.096
-11 | -0.948 | 0.0899 | -0.001 | -10.544
-10.5 | -0.916 | 0.08444 | -0.001 | -10.846
-10 | -0.881 | 0.07862 | -0.001 | -11.206
-9.5 | -0.844 | 0.0738 | -0.002 | -11.434
-9 | -0.804 | 0.06937 | -0.002 | -11.596
-8.5 | -0.763 | 0.06486 | -0.003 | -11.766
-8 | -0.72 | 0.0607 | -0.003 | -11.869
-7.5 | -0.785 | 0.03199 | -0.006 | -24.545
-7 | -0.734 | 0.0306 | -0.007 | -23.971
-6.5 | -0.68 | 0.02932 | -0.008 | -23.178
-6 | -0.596 | 0.03125 | -0.008 | -19.085
-5.5 | -0.542 | 0.03 | -0.009 | -18.08
-5 | -0.487 | 0.02886 | -0.01 | -16.884
-4.5 | -0.431 | 0.02786 | -0.01 | -15.488
-4 | -0.375 | 0.02697 | -0.011 | -13.902
-3.5 | -0.318 | 0.02619 | -0.012 | -12.134
-3 | -0.26 | 0.02544 | -0.013 | -10.234
-2.5 | -0.203 | 0.02479 | -0.013 | -8.175
-2 | -0.144 | 0.02424 | -0.014 | -5.931
-1.5 | -0.084 | 0.02381 | -0.015 | -3.548
-1 | -0.025 | 0.02338 | -0.016 | -1.062
-0.5 | 0.035 | 0.02304 | -0.016 | 1.532
0 | 0.096 | 0.02233 | -0.017 | 4.321
0.5 | 0.157 | 0.02264 | -0.018 | 6.922
1 | 0.217 | 0.02307 | -0.018 | 9.384
1.5 | 0.276 | 0.02354 | -0.019 | 11.717
2 | 0.335 | 0.02411 | -0.02 | 13.877
2.5 | 0.393 | 0.02471 | -0.021 | 15.915
3 | 0.451 | 0.02543 | -0.021 | 17.743
3.5 | 0.507 | 0.02626 | -0.022 | 19.291
4 | 0.563 | 0.0272 | -0.023 | 20.685
4.5 | 0.618 | 0.0282 | -0.023 | 21.928
5 | 0.674 | 0.02929 | -0.024 | 22.997
5.5 | 0.728 | 0.0305 | -0.025 | 23.862
6 | 0.781 | 0.03184 | -0.025 | 24.522
6.5 | 0.832 | 0.03332 | -0.026 | 24.976
7 | 0.923 | 0.03183 | -0.029 | 28.991
7.5 | 0.973 | 0.03372 | -0.03 | 28.865
8 | 1.022 | 0.03539 | -0.03 | 28.874
8.5 | 0.92 | 0.06393 | -0.017 | 14.396
9 | 0.959 | 0.06884 | -0.016 | 13.924
9.5 | 0.997 | 0.07286 | -0.016 | 13.678
10 | 1.032 | 0.07845 | -0.016 | 13.162
10.5 | 1.066 | 0.0844 | -0.016 | 12.627
11 | 1.096 | 0.08964 | -0.017 | 12.227
11.5 | 1.123 | 0.09741 | -0.017 | 11.525
12 | 1.144 | 0.1039 | -0.017 | 11.006
12.5 | 1.161 | 0.11093 | -0.017 | 10.462
13 | 1.173 | 0.11967 | -0.017 | 9.802
13.5 | 1.181 | 0.12868 | -0.017 | 9.175
14 | 1.184 | 0.13994 | -0.017 | 8.459
14.5 | 1.181 | 0.1471 | -0.017 | 8.031
15 | 1.174 | 0.15887 | -0.017 | 7.391
15.5 | 1.162 | 0.17133 | -0.018 | 6.781
16 | 1.144 | 0.18679 | -0.018 | 6.125
16.5 | 1.121 | 0.20124 | -0.018 | 5.572
17 | 1.094 | 0.21537 | -0.018 | 5.078
17.5 | 1.061 | 0.22593 | -0.018 | 4.698
18 | 1.025 | 0.25413 | -0.018 | 4.032
18.5 | 0.984 | 0.27683 | -0.018 | 3.553
19 | 0.938 | 0.28991 | -0.018 | 3.237

## 6. Re 50k Mach 0.25 (2)
BIGFOIL.COM POLAR EXPORT
NACA64-119 a=0.8
NACA64-119 a=0.8 |  |  |  | Cl Max: | 0.9438 | at alpha= | 12.5 | deg
XFOIL ncrit=9 |  |  |  | L/D Max: | 17.5393 | at alpha= | 11 | deg
Re: | 50000 |  |  | Cd Min: | 0.2142 | at alpha= | 17.5 | deg
Mach: | 0.25 |  |  | Cl=0 at alpha= | 4.4477 | deg
|  |  |  | @ Cl=0.1, Cd= | 0.070126
|  |  |  | @ Cl=0.4, Cd= | 0.082514
|  |  |  | @ Cl=0.6, Cd= | 0.076807
alpha (deg) | Cl | Cd | Cm | Cl/Cd
-2 | 0.0597 | 0.06312 | -0.0323 | 0.94582
-1.5 | -0.0267 | 0.0639 | -0.0147 | -0.41784
-1 | -0.0528 | 0.06377 | -0.0065 | -0.82798
-0.5 | -0.0817 | 0.06351 | 0.0023 | -1.2864
0 | -0.1414 | 0.06275 | 0.0159 | -2.2534
1.5 | -0.3888 | 0.05219 | 0.0739 | -7.4497
2 | -0.3622 | 0.05175 | 0.0739 | -6.999
2.5 | -0.3219 | 0.05205 | 0.0712 | -6.1844
3 | -0.2749 | 0.05298 | 0.067 | -5.1888
3.5 | -0.1914 | 0.05621 | 0.0549 | -3.4051
4 | -0.0873 | 0.06101 | 0.0387 | -1.4309
4.5 | 0.0102 | 0.06571 | 0.0239 | 0.15523
5 | 0.098 | 0.07002 | 0.0109 | 1.3996
5.5 | 0.1739 | 0.07403 | 0 | 2.349
6 | 0.1727 | 0.07426 | 0.004 | 2.3256
6.5 | 0.1782 | 0.0756 | 0.007 | 2.3571
7.5 | 0.2086 | 0.07863 | 0.0093 | 2.6529
8 | 0.2722 | 0.08452 | 0.004 | 3.2205
8.5 | 0.3691 | 0.08204 | 0.0058 | 4.499
9 | 0.4337 | 0.08303 | 0.0057 | 5.2234
9.5 | 0.4934 | 0.08348 | 0.0066 | 5.9104
10 | 0.5705 | 0.08059 | 0.0096 | 7.079
10.5 | 0.8199 | 0.04861 | 0.0268 | 16.8669
11 | 0.871 | 0.04966 | 0.0311 | 17.5393
11.5 | 0.9092 | 0.05408 | 0.0326 | 16.8121
12 | 0.9282 | 0.06012 | 0.0335 | 15.4391
12.5 | 0.9438 | 0.06671 | 0.034 | 14.1478
13 | 0.8873 | 0.07799 | 0.0321 | 11.3771
13.5 | 0.8136 | 0.09409 | 0.026 | 8.647
14 | 0.6187 | 0.13986 | -0.002 | 4.4237
14.5 | 0.6199 | 0.15177 | -0.0073 | 4.0845
15 | 0.5599 | 0.17428 | -0.0246 | 3.2126
15.5 | 0.5949 | 0.18461 | -0.027 | 3.2225
16 | 0.6024 | 0.18948 | -0.0305 | 3.1792
16.5 | 0.6109 | 0.19522 | -0.0345 | 3.1293
17 | 0.637 | 0.20394 | -0.0374 | 3.1235
17.5 | 0.6715 | 0.2142 | -0.0394 | 3.1349

## 7. Re 50k Mach 0.50 (1)
BIGFOIL.COM POLAR EXPORT
NACA64-119 a=0.8
NACA64-119 a=0.8 |  |  |  | Cl Max: | 1.172 | at alpha= | 20 | deg
JavaFoil+Calcfoil stall+Eppler ext transition |  |  |  | L/D Max: | 25.675 | at alpha= | 6.5 | deg
Re: | 50000 |  |  | Cd Min: | 0.02477 | at alpha= | 0 | deg
Mach: | 0.5 |  |  | Cl=0 at alpha= | -0.79546 | deg
|  |  |  | @ Cl=0.1, Cd= | 0.024852
|  |  |  | @ Cl=0.4, Cd= | 0.027305
|  |  |  | @ Cl=0.6, Cd= | 0.030399
alpha (deg) | Cl | Cd | Cm | Cl/Cd
-20 | -1.085 | 0.46099 | 0.008 | -2.354
-19.5 | -1.058 | 0.45619 | 0.007 | -2.32
-19 | -1.031 | 0.44985 | 0.007 | -2.292
-18.5 | -1.004 | 0.43037 | 0.006 | -2.332
-18 | -0.973 | 0.4138 | 0.006 | -2.352
-17.5 | -0.946 | 0.4094 | 0.005 | -2.31
-17 | -0.918 | 0.41507 | 0.005 | -2.212
-16.5 | -0.891 | 0.42252 | 0.004 | -2.108
-16 | -0.861 | 0.35927 | 0.004 | -2.396
-15.5 | -0.833 | 0.37505 | 0.003 | -2.221
-15 | -0.805 | 0.36291 | 0.003 | -2.219
-14.5 | -0.776 | 0.32885 | 0.002 | -2.359
-14 | -0.748 | 0.33567 | 0.002 | -2.228
-13.5 | -0.72 | 0.29805 | 0.001 | -2.416
-13 | -0.692 | 0.29336 | 0.001 | -2.36
-12.5 | -0.663 | 0.26259 | 0 | -2.526
-12 | -0.635 | 0.25943 | 0 | -2.448
-11.5 | -0.607 | 0.24983 | 0 | -2.43
-11 | -0.579 | 0.24998 | -0.001 | -2.317
-10.5 | -0.55 | 0.17848 | -0.001 | -3.084
-10 | -0.759 | 0.114 | -0.001 | -6.659
-9.5 | -0.818 | 0.09652 | -0.002 | -8.474
-9 | -0.821 | 0.08325 | -0.002 | -9.859
-8.5 | -0.802 | 0.07498 | -0.003 | -10.695
-8 | -0.771 | 0.06833 | -0.003 | -11.286
-7.5 | -0.733 | 0.06337 | -0.004 | -11.56
-7 | -0.689 | 0.05849 | -0.004 | -11.777
-6.5 | -0.741 | 0.0346 | -0.009 | -21.408
-6 | -0.683 | 0.03285 | -0.01 | -20.8
-5.5 | -0.623 | 0.03134 | -0.01 | -19.884
-5 | -0.538 | 0.03244 | -0.01 | -16.579
-4.5 | -0.477 | 0.03116 | -0.011 | -15.3
-4 | -0.415 | 0.03011 | -0.012 | -13.776
-3.5 | -0.352 | 0.02914 | -0.013 | -12.071
-3 | -0.288 | 0.02825 | -0.014 | -10.2
-2.5 | -0.224 | 0.02753 | -0.014 | -8.151
-2 | -0.159 | 0.02688 | -0.015 | -5.92
-1.5 | -0.094 | 0.02634 | -0.016 | -3.551
-1 | -0.027 | 0.02594 | -0.017 | -1.058
-0.5 | 0.039 | 0.02557 | -0.018 | 1.526
0 | 0.107 | 0.02477 | -0.018 | 4.305
0.5 | 0.173 | 0.02519 | -0.019 | 6.874
1 | 0.239 | 0.02567 | -0.02 | 9.323
1.5 | 0.305 | 0.02625 | -0.021 | 11.614
2 | 0.37 | 0.02695 | -0.022 | 13.727
2.5 | 0.435 | 0.02772 | -0.022 | 15.682
3 | 0.499 | 0.02861 | -0.023 | 17.442
3.5 | 0.56 | 0.02967 | -0.024 | 18.86
4 | 0.622 | 0.0308 | -0.025 | 20.182
4.5 | 0.683 | 0.03203 | -0.025 | 21.32
5 | 0.742 | 0.03352 | -0.026 | 22.144
5.5 | 0.801 | 0.03509 | -0.027 | 22.821
6 | 0.856 | 0.03689 | -0.027 | 23.217
6.5 | 0.949 | 0.03695 | -0.03 | 25.675
7 | 0.999 | 0.03923 | -0.031 | 25.468
7.5 | 0.904 | 0.06191 | -0.016 | 14.6
8 | 0.939 | 0.06755 | -0.016 | 13.902
8.5 | 0.966 | 0.07477 | -0.016 | 12.923
9 | 0.98 | 0.08245 | -0.016 | 11.887
9.5 | 0.972 | 0.09414 | -0.016 | 10.329
10 | 0.915 | 0.11408 | -0.016 | 8.017
10.5 | 0.638 | 0.20279 | -0.015 | 3.146
11 | 0.666 | 0.21013 | -0.016 | 3.168
11.5 | 0.695 | 0.25209 | -0.018 | 2.756
12 | 0.722 | 0.25582 | -0.019 | 2.823
12.5 | 0.75 | 0.2649 | -0.019 | 2.831
13 | 0.779 | 0.30963 | -0.021 | 2.515
13.5 | 0.807 | 0.29903 | -0.022 | 2.697
14 | 0.834 | 0.3107 | -0.022 | 2.684
14.5 | 0.862 | 0.32475 | -0.023 | 2.653
15 | 0.891 | 0.3531 | -0.025 | 2.523
15.5 | 0.918 | 0.35666 | -0.025 | 2.575
16 | 0.946 | 0.38856 | -0.026 | 2.434
16.5 | 0.976 | 0.40624 | -0.027 | 2.401
17 | 1.003 | 0.40316 | -0.028 | 2.487
17.5 | 1.03 | 0.42887 | -0.028 | 2.401
18 | 1.06 | 0.42851 | -0.03 | 2.474
18.5 | 1.087 | 0.45283 | -0.031 | 2.401
19 | 1.114 | 0.47737 | -0.031 | 2.334
19.5 | 1.141 | 0.46856 | -0.032 | 2.435
20 | 1.172 | 0.48841 | -0.033 | 2.399

## 8. Re 50k Mach 0.50 (2)
BIGFOIL.COM POLAR EXPORT
NACA64-119 a=0.8
NACA64-119 a=0.8 |  |  |  | Cl Max: | 0.7924 | at alpha= | 20 | deg
XFOIL ncrit=9 |  |  |  | L/D Max: | 5.4984 | at alpha= | 10.5 | deg
Re: | 50000 |  |  | Cd Min: | 0.26577 | at alpha= | 20 | deg
Mach: | 0.5 |  |  | Cl=0 at alpha= | 4.9978 | deg
|  |  |  | @ Cl=0.1, Cd= | 0.079782
|  |  |  | @ Cl=0.4, Cd= | 0.08958
|  |  |  | @ Cl=0.6, Cd= | 0.19853
alpha (deg) | Cl | Cd | Cm | Cl/Cd
-20 | -0.6811 | 0.25813 | 0.0371 | -2.6386
-19.5 | -0.6493 | 0.24755 | 0.0334 | -2.6229
-19 | -0.6352 | 0.24293 | 0.0274 | -2.6147
-18.5 | -0.6035 | 0.23293 | 0.0238 | -2.5909
-18 | -0.5807 | 0.22522 | 0.0191 | -2.5784
-17.5 | -0.5689 | 0.22201 | 0.0139 | -2.5625
-17 | -0.5318 | 0.21002 | 0.0106 | -2.5321
-16.5 | -0.5169 | 0.20446 | 0.0057 | -2.5281
-16 | -0.4981 | 0.19878 | 0.0016 | -2.5058
-15.5 | -0.4627 | 0.18812 | -0.0018 | -2.4596
-15 | -0.4479 | 0.18206 | -0.0061 | -2.4602
-14.5 | -0.4308 | 0.17615 | -0.0099 | -2.4456
-14 | -0.3995 | 0.1663 | -0.0136 | -2.4023
-12.5 | -0.4031 | 0.13237 | -0.0366 | -3.0453
-12 | -0.4034 | 0.12226 | -0.0421 | -3.2995
-11.5 | -0.414 | 0.11107 | -0.0483 | -3.7274
-11 | -0.4039 | 0.10313 | -0.051 | -3.9164
-10.5 | -0.4432 | 0.08993 | -0.0577 | -4.9283
-10 | -0.4632 | 0.08277 | -0.0577 | -5.5962
-9.5 | -0.5469 | 0.07314 | -0.0565 | -7.4774
-9 | -0.6325 | 0.06526 | -0.0529 | -9.692
-8.5 | -0.6711 | 0.06151 | -0.0464 | -10.9104
-8 | -0.7093 | 0.05761 | -0.0397 | -12.3121
-7.5 | -0.6304 | 0.06724 | -0.0253 | -9.3754
-7 | -0.472 | 0.07867 | -0.0227 | -5.9997
-6.5 | -0.3956 | 0.07984 | -0.0236 | -4.9549
-6 | -0.2897 | 0.07998 | -0.0278 | -3.6222
-5.5 | -0.2271 | 0.07894 | -0.0299 | -2.8769
-5 | -0.0086 | 0.07618 | -0.0478 | -0.11289
-4.5 | 0.0523 | 0.07318 | -0.0537 | 0.71468
-4 | 0.1312 | 0.06938 | -0.0639 | 1.891
-3.5 | 0.2492 | 0.06448 | -0.0829 | 3.8648
-2.5 | 0.0331 | 0.07244 | -0.035 | 0.45693
-2 | -0.0164 | 0.0724 | -0.0233 | -0.22652
-1.5 | -0.0454 | 0.07234 | -0.0142 | -0.62759
-1 | -0.0612 | 0.07211 | -0.0071 | -0.8487
-0.5 | -0.0752 | 0.07188 | -0.0001 | -1.0462
0 | -0.1106 | 0.07141 | 0.0101 | -1.5488
1.5 | -0.347 | 0.06298 | 0.0668 | -5.5097
2 | -0.3654 | 0.06087 | 0.0754 | -6.003
2.5 | -0.3441 | 0.06029 | 0.0768 | -5.7074
3 | -0.2861 | 0.06199 | 0.0705 | -4.6153
3.5 | -0.2177 | 0.06486 | 0.0624 | -3.3565
4 | -0.148 | 0.06776 | 0.0542 | -2.1842
4.5 | -0.0688 | 0.07112 | 0.0441 | -0.96738
5 | 0.0003 | 0.07421 | 0.0357 | 0.0040426
5.5 | 0.0701 | 0.07796 | 0.0269 | 0.89918
6 | 0.1446 | 0.0825 | 0.0171 | 1.7527
6.5 | 0.2324 | 0.08859 | 0.0051 | 2.6233
7 | 0.2472 | 0.08991 | 0.0064 | 2.7494
7.5 | 0.316 | 0.0874 | 0.0117 | 3.6156
8 | 0.3087 | 0.08679 | 0.0189 | 3.5569
8.5 | 0.3495 | 0.08779 | 0.0205 | 3.9811
9 | 0.4034 | 0.0897 | 0.02 | 4.4972
9.5 | 0.4495 | 0.09178 | 0.02 | 4.8976
10 | 0.4894 | 0.09413 | 0.0206 | 5.1992
10.5 | 0.5295 | 0.0963 | 0.022 | 5.4984
11 | 0.5368 | 0.10311 | 0.0203 | 5.2061
11.5 | 0.5574 | 0.10924 | 0.0193 | 5.1025
12 | 0.5532 | 0.11965 | 0.0146 | 4.6235
12.5 | 0.5647 | 0.12868 | 0.011 | 4.3884
13 | 0.5512 | 0.14116 | 0.0035 | 3.9048
13.5 | 0.5548 | 0.1518 | -0.0025 | 3.6548
14 | 0.5633 | 0.16194 | -0.0083 | 3.4784
15 | 0.5641 | 0.18748 | -0.0265 | 3.0089
15.5 | 0.6022 | 0.19921 | -0.03 | 3.0229
16 | 0.6092 | 0.2035 | -0.0351 | 2.9936
16.5 | 0.6321 | 0.21166 | -0.0395 | 2.9864
17 | 0.667 | 0.22236 | -0.0428 | 2.9996
17.5 | 0.6775 | 0.22679 | -0.0483 | 2.9873
18 | 0.7049 | 0.23623 | -0.0525 | 2.984
18.5 | 0.7296 | 0.244 | -0.0569 | 2.9902
19 | 0.7463 | 0.2502 | -0.0625 | 2.9828
19.5 | 0.7854 | 0.26491 | -0.0653 | 2.9648
20 | 0.7924 | 0.26577 | -0.0723 | 2.9815

## 9. Re 100k Mach 0.00 (1)
BIGFOIL.COM POLAR EXPORT
NACA64-119 a=0.8
NACA64-119 a=0.8 |  |  |  | Cl Max: | 1.276 | at alpha= | 16.5 | deg
JavaFoil+Calcfoil stall+Eppler ext transition |  |  |  | L/D Max: | 35.957 | at alpha= | 6.5 | deg
Re: | 100000 |  |  | Cd Min: | 0.0157 | at alpha= | 0 | deg
Mach: | 0 |  |  | Cl=0 at alpha= | -0.79167 | deg
|  |  |  | @ Cl=0.1, Cd= | 0.015711
|  |  |  | @ Cl=0.4, Cd= | 0.017087
|  |  |  | @ Cl=0.6, Cd= | 0.019026
alpha (deg) | Cl | Cd | Cm | Cl/Cd
-20 | -1.163 | 0.21885 | 0.005 | -5.315
-19.5 | -1.173 | 0.20771 | 0.005 | -5.647
-19 | -1.18 | 0.20265 | 0.004 | -5.825
-18.5 | -1.186 | 0.19131 | 0.004 | -6.199
-18 | -1.189 | 0.17992 | 0.004 | -6.61
-17.5 | -1.19 | 0.16999 | 0.004 | -7.001
-17 | -1.188 | 0.16097 | 0.003 | -7.38
-16.5 | -1.184 | 0.15428 | 0.003 | -7.673
-16 | -1.175 | 0.1422 | 0.003 | -8.266
-15.5 | -1.163 | 0.13733 | 0.002 | -8.466
-15 | -1.148 | 0.12719 | 0.002 | -9.023
-14.5 | -1.13 | 0.12018 | 0.002 | -9.401
-14 | -1.11 | 0.11386 | 0.001 | -9.748
-13.5 | -1.087 | 0.10678 | 0.001 | -10.184
-13 | -1.062 | 0.10113 | 0.001 | -10.506
-12.5 | -1.035 | 0.09492 | 0 | -10.902
-12 | -1.005 | 0.08884 | 0 | -11.315
-11.5 | -0.974 | 0.08356 | 0 | -11.652
-11 | -0.94 | 0.07835 | -0.001 | -11.994
-10.5 | -0.904 | 0.07381 | -0.001 | -12.247
-10 | -0.868 | 0.06909 | -0.001 | -12.564
-9.5 | -0.828 | 0.06536 | -0.002 | -12.673
-9 | -0.917 | 0.02937 | -0.004 | -31.223
-8.5 | -0.871 | 0.02789 | -0.005 | -31.21
-8 | -0.822 | 0.02657 | -0.006 | -30.931
-7.5 | -0.771 | 0.02529 | -0.006 | -30.492
-7 | -0.719 | 0.02418 | -0.007 | -29.742
-6.5 | -0.666 | 0.02314 | -0.008 | -28.762
-6 | -0.591 | 0.02198 | -0.008 | -26.871
-5.5 | -0.538 | 0.02098 | -0.009 | -25.631
-5 | -0.484 | 0.0201 | -0.01 | -24.061
-4.5 | -0.429 | 0.01939 | -0.011 | -22.11
-4 | -0.373 | 0.0187 | -0.011 | -19.939
-3.5 | -0.317 | 0.01807 | -0.012 | -17.526
-3 | -0.26 | 0.01752 | -0.013 | -14.815
-2.5 | -0.202 | 0.01711 | -0.014 | -11.805
-2 | -0.143 | 0.01674 | -0.015 | -8.572
-1.5 | -0.084 | 0.01643 | -0.015 | -5.135
-1 | -0.025 | 0.01618 | -0.016 | -1.532
-0.5 | 0.035 | 0.01598 | -0.017 | 2.207
0 | 0.096 | 0.0157 | -0.018 | 6.125
0.5 | 0.156 | 0.01587 | -0.019 | 9.853
1 | 0.216 | 0.0161 | -0.019 | 13.426
1.5 | 0.275 | 0.01637 | -0.02 | 16.829
2 | 0.334 | 0.01668 | -0.021 | 20.044
2.5 | 0.393 | 0.01703 | -0.022 | 23.045
3 | 0.45 | 0.01749 | -0.023 | 25.753
3.5 | 0.505 | 0.01798 | -0.023 | 28.107
4 | 0.561 | 0.01858 | -0.024 | 30.211
4.5 | 0.617 | 0.01922 | -0.024 | 32.091
5 | 0.671 | 0.02003 | -0.025 | 33.484
5.5 | 0.724 | 0.0209 | -0.026 | 34.639
6 | 0.776 | 0.02188 | -0.026 | 35.47
6.5 | 0.827 | 0.023 | -0.027 | 35.957
7 | 0.905 | 0.02547 | -0.029 | 35.513
7.5 | 0.955 | 0.0267 | -0.029 | 35.783
8 | 1.005 | 0.02801 | -0.03 | 35.875
8.5 | 1.052 | 0.02948 | -0.03 | 35.703
9 | 1.098 | 0.03094 | -0.031 | 35.49
9.5 | 1.142 | 0.03264 | -0.032 | 34.977
10 | 1.182 | 0.03439 | -0.032 | 34.37
10.5 | 1.22 | 0.03654 | -0.033 | 33.378
11 | 1.086 | 0.07806 | -0.017 | 13.913
11.5 | 1.118 | 0.08329 | -0.017 | 13.418
12 | 1.146 | 0.08851 | -0.017 | 12.948
12.5 | 1.172 | 0.09402 | -0.017 | 12.464
13 | 1.194 | 0.10036 | -0.017 | 11.901
13.5 | 1.215 | 0.10728 | -0.017 | 11.323
14 | 1.232 | 0.11395 | -0.018 | 10.814
14.5 | 1.246 | 0.1207 | -0.018 | 10.325
15 | 1.258 | 0.12829 | -0.018 | 9.809
15.5 | 1.267 | 0.13647 | -0.018 | 9.282
16 | 1.273 | 0.14327 | -0.018 | 8.883
16.5 | 1.276 | 0.15388 | -0.018 | 8.291
17 | 1.276 | 0.15957 | -0.018 | 7.996
17.5 | 1.274 | 0.1698 | -0.018 | 7.501
18 | 1.269 | 0.17775 | -0.018 | 7.139
18.5 | 1.262 | 0.19038 | -0.019 | 6.631
19 | 1.253 | 0.19961 | -0.019 | 6.278
19.5 | 1.242 | 0.20958 | -0.019 | 5.926
20 | 1.229 | 0.22428 | -0.02 | 5.48

## 10. Re 100k Mach 0.00 (2)
BIGFOIL.COM POLAR EXPORT
NACA64-119 a=0.8
NACA64-119 a=0.8 |  |  |  | Cl Max: | 1.1198 | at alpha= | 14 | deg
XFOIL ncrit=9 |  |  |  | L/D Max: | 37.4525 | at alpha= | 9 | deg
Re: | 100000 |  |  | Cd Min: | 0.21584 | at alpha= | 19 | deg
Mach: | 0 |  |  | Cl=0 at alpha= | 1.5476 | deg
|  |  |  | @ Cl=0.1, Cd= | 0.042141
|  |  |  | @ Cl=0.4, Cd= | 0.048769
|  |  |  | @ Cl=0.6, Cd= | 0.041337
alpha (deg) | Cl | Cd | Cm | Cl/Cd
-17.5 | -0.5615 | 0.19034 | 0.009 | -2.95
-17 | -0.5931 | 0.18662 | -0.0004 | -3.1781
-16.5 | -0.5367 | 0.17678 | 0.0012 | -3.036
-16 | -0.567 | 0.17138 | -0.0073 | -3.3084
-15.5 | -0.7321 | 0.10736 | -0.0401 | -6.8191
-15 | -0.791 | 0.09036 | -0.0485 | -8.7539
-14.5 | -0.8587 | 0.07628 | -0.0543 | -11.2572
-14 | -0.911 | 0.06612 | -0.0563 | -13.778
-13.5 | -0.9444 | 0.05864 | -0.0559 | -16.105
-13 | -0.9617 | 0.05269 | -0.054 | -18.252
-12.5 | -0.9632 | 0.04773 | -0.0516 | -20.1802
-12 | -0.9296 | 0.04295 | -0.0511 | -21.6438
-11.5 | -0.8835 | 0.03975 | -0.0514 | -22.2264
-11 | -0.821 | 0.03666 | -0.0521 | -22.395
-10.5 | -0.7729 | 0.03453 | -0.0515 | -22.3834
-10 | -0.7591 | 0.03348 | -0.0465 | -22.6732
-9.5 | -0.7862 | 0.03322 | -0.0363 | -23.6665
-9 | -0.7256 | 0.02971 | -0.0421 | -24.4228
-8.5 | -0.7226 | 0.02431 | -0.0444 | -29.7244
-8 | -0.7063 | 0.02406 | -0.04 | -29.3558
-7.5 | -0.6381 | 0.02669 | -0.0397 | -23.9078
-7 | -0.5333 | 0.0319 | -0.0408 | -16.7179
-6.5 | -0.3715 | 0.03878 | -0.0458 | -9.5797
-6 | -0.3114 | 0.04048 | -0.0435 | -7.6927
-5.5 | -0.2444 | 0.04179 | -0.0423 | -5.8483
-5 | -0.2011 | 0.04181 | -0.0401 | -4.8099
-4.5 | -0.1664 | 0.04142 | -0.0376 | -4.0174
-3.5 | -0.0587 | 0.04055 | -0.0366 | -1.4476
-3 | -0.0794 | 0.03929 | -0.0294 | -2.0209
-2.5 | -0.0081 | 0.03928 | -0.0318 | -0.20621
-2 | -0.0262 | 0.03775 | -0.024 | -0.69404
-1.5 | -0.0065 | 0.03802 | -0.0211 | -0.17096
-1 | -0.0194 | 0.03694 | -0.0146 | -0.52518
-0.5 | -0.0087 | 0.03726 | -0.0104 | -0.23349
0.5 | -0.0109 | 0.038 | -0.0005 | -0.28684
1.5 | -0.0051 | 0.03978 | 0.0084 | -0.12821
2 | 0.0485 | 0.04021 | 0.0071 | 1.2062
2.5 | 0.0436 | 0.04203 | 0.0114 | 1.0374
3 | 0.1196 | 0.04218 | 0.0091 | 2.8355
3.5 | 0.1098 | 0.0443 | 0.0135 | 2.4786
4 | 0.1464 | 0.04548 | 0.0143 | 3.219
4.5 | 0.2057 | 0.04584 | 0.0142 | 4.4873
5 | 0.2258 | 0.04721 | 0.017 | 4.7829
5.5 | 0.259 | 0.04821 | 0.0188 | 5.3723
6 | 0.2981 | 0.04886 | 0.0205 | 6.1011
6.5 | 0.3452 | 0.04912 | 0.0219 | 7.0277
7 | 0.4217 | 0.04863 | 0.0196 | 8.6716
8 | 0.7361 | 0.03577 | 0.007 | 20.5787
8.5 | 0.916 | 0.02637 | -0.0016 | 34.7364
9 | 0.9453 | 0.02524 | 0.0004 | 37.4525
9.5 | 0.9039 | 0.02643 | 0.0106 | 34.1998
10 | 0.8944 | 0.02903 | 0.0157 | 30.8095
10.5 | 0.8704 | 0.03434 | 0.0197 | 25.3465
11 | 0.8709 | 0.03853 | 0.0224 | 22.6032
11.5 | 0.8971 | 0.04128 | 0.0243 | 21.7321
12 | 0.9393 | 0.04345 | 0.0256 | 21.618
12.5 | 0.9906 | 0.04577 | 0.0263 | 21.643
13 | 1.0445 | 0.04869 | 0.0264 | 21.452
13.5 | 1.085 | 0.05228 | 0.0268 | 20.7536
14 | 1.1198 | 0.05724 | 0.0271 | 19.5632
14.5 | 1.1068 | 0.06332 | 0.0286 | 17.4795
15 | 1.087 | 0.07066 | 0.029 | 15.3835
15.5 | 1.0477 | 0.08032 | 0.0278 | 13.0441
16 | 0.9852 | 0.09364 | 0.0235 | 10.5211
16.5 | 0.9047 | 0.11254 | 0.0142 | 8.0389
17.5 | 0.6697 | 0.19619 | -0.0348 | 3.4135
18 | 0.69 | 0.20238 | -0.0376 | 3.4094
18.5 | 0.6961 | 0.20969 | -0.0428 | 3.3197
19 | 0.717 | 0.21584 | -0.0457 | 3.3219

## 11. Re 100k Mach 0.10 (1)
BIGFOIL.COM POLAR EXPORT
NACA64-119 a=0.8
NACA64-119 a=0.8 |  |  |  | Cl Max: | 1.26 | at alpha= | 16 | deg
JavaFoil+Calcfoil stall+Eppler ext transition |  |  |  | L/D Max: | 35.747 | at alpha= | 6.5 | deg
Re: | 100000 |  |  | Cd Min: | 0.01576 | at alpha= | 0 | deg
Mach: | 0.1 |  |  | Cl=0 at alpha= | -0.79167 | deg
|  |  |  | @ Cl=0.1, Cd= | 0.015769
|  |  |  | @ Cl=0.4, Cd= | 0.017164
|  |  |  | @ Cl=0.6, Cd= | 0.019111
alpha (deg) | Cl | Cd | Cm | Cl/Cd
-20 | -1.128 | 0.22584 | 0.005 | -4.996
-19.5 | -1.141 | 0.213 | 0.005 | -5.359
-19 | -1.153 | 0.20284 | 0.004 | -5.682
-18.5 | -1.161 | 0.19464 | 0.004 | -5.966
-18 | -1.167 | 0.18146 | 0.004 | -6.433
-17.5 | -1.171 | 0.17264 | 0.003 | -6.786
-17 | -1.172 | 0.16316 | 0.003 | -7.184
-16.5 | -1.171 | 0.15679 | 0.003 | -7.466
-16 | -1.165 | 0.14733 | 0.003 | -7.906
-15.5 | -1.154 | 0.13857 | 0.002 | -8.328
-15 | -1.141 | 0.12817 | 0.002 | -8.9
-14.5 | -1.125 | 0.12124 | 0.002 | -9.276
-14 | -1.106 | 0.11496 | 0.001 | -9.625
-13.5 | -1.085 | 0.10723 | 0.001 | -10.119
-13 | -1.061 | 0.10144 | 0.001 | -10.461
-12.5 | -1.035 | 0.09519 | 0 | -10.869
-12 | -1.006 | 0.08907 | 0 | -11.292
-11.5 | -0.975 | 0.0837 | 0 | -11.646
-11 | -0.942 | 0.07918 | -0.001 | -11.892
-10.5 | -0.907 | 0.07412 | -0.001 | -12.239
-10 | -0.87 | 0.06938 | -0.001 | -12.544
-9.5 | -0.831 | 0.06561 | -0.002 | -12.668
-9 | -0.919 | 0.02963 | -0.004 | -31.03
-8.5 | -0.874 | 0.02819 | -0.005 | -30.99
-8 | -0.825 | 0.02686 | -0.006 | -30.712
-7.5 | -0.774 | 0.0255 | -0.006 | -30.37
-7 | -0.722 | 0.02436 | -0.007 | -29.644
-6.5 | -0.668 | 0.02336 | -0.008 | -28.606
-6 | -0.594 | 0.02207 | -0.008 | -26.894
-5.5 | -0.54 | 0.02106 | -0.009 | -25.653
-5 | -0.486 | 0.02024 | -0.01 | -24.008
-4.5 | -0.431 | 0.01926 | -0.011 | -22.364
-4 | -0.375 | 0.01878 | -0.012 | -19.953
-3.5 | -0.318 | 0.0182 | -0.012 | -17.47
-3 | -0.261 | 0.01764 | -0.013 | -14.77
-2.5 | -0.203 | 0.01718 | -0.014 | -11.818
-2 | -0.144 | 0.0168 | -0.015 | -8.581
-1.5 | -0.085 | 0.01652 | -0.015 | -5.129
-1 | -0.025 | 0.01625 | -0.016 | -1.533
-0.5 | 0.035 | 0.01604 | -0.017 | 2.208
0 | 0.097 | 0.01576 | -0.018 | 6.128
0.5 | 0.157 | 0.01594 | -0.019 | 9.855
1 | 0.217 | 0.01616 | -0.019 | 13.436
1.5 | 0.277 | 0.01643 | -0.02 | 16.844
2 | 0.336 | 0.01677 | -0.021 | 20.021
2.5 | 0.394 | 0.01712 | -0.022 | 23.038
3 | 0.452 | 0.01755 | -0.023 | 25.777
3.5 | 0.508 | 0.01804 | -0.023 | 28.157
4 | 0.564 | 0.01864 | -0.024 | 30.247
4.5 | 0.619 | 0.01936 | -0.024 | 31.98
5 | 0.674 | 0.02011 | -0.025 | 33.491
5.5 | 0.727 | 0.021 | -0.026 | 34.64
6 | 0.78 | 0.02198 | -0.026 | 35.461
6.5 | 0.83 | 0.02321 | -0.027 | 35.747
7 | 0.908 | 0.02568 | -0.029 | 35.375
7.5 | 0.959 | 0.02693 | -0.029 | 35.618
8 | 1.008 | 0.02831 | -0.03 | 35.623
8.5 | 1.056 | 0.02975 | -0.031 | 35.501
9 | 1.102 | 0.03132 | -0.031 | 35.175
9.5 | 1.145 | 0.03301 | -0.032 | 34.686
10 | 1.185 | 0.03472 | -0.032 | 34.142
10.5 | 1.057 | 0.07325 | -0.018 | 14.43
11 | 1.088 | 0.07846 | -0.017 | 13.87
11.5 | 1.12 | 0.08327 | -0.017 | 13.445
12 | 1.147 | 0.08902 | -0.017 | 12.882
12.5 | 1.172 | 0.09468 | -0.017 | 12.373
13 | 1.194 | 0.10174 | -0.018 | 11.732
13.5 | 1.212 | 0.10709 | -0.018 | 11.32
14 | 1.228 | 0.11522 | -0.018 | 10.656
14.5 | 1.24 | 0.122 | -0.017 | 10.164
15 | 1.25 | 0.1299 | -0.018 | 9.622
15.5 | 1.256 | 0.13654 | -0.018 | 9.198
16 | 1.26 | 0.14494 | -0.018 | 8.691
16.5 | 1.26 | 0.15619 | -0.018 | 8.067
17 | 1.257 | 0.16136 | -0.018 | 7.791
17.5 | 1.252 | 0.17453 | -0.019 | 7.176
18 | 1.244 | 0.183 | -0.019 | 6.798
18.5 | 1.234 | 0.19377 | -0.019 | 6.368
19 | 1.221 | 0.2041 | -0.019 | 5.983
19.5 | 1.206 | 0.21572 | -0.019 | 5.592
20 | 1.19 | 0.23142 | -0.019 | 5.142

## 12. Re 100k Mach 0.10 (2)
BIGFOIL.COM POLAR EXPORT
NACA64-119 a=0.8
NACA64-119 a=0.8 |  |  |  | Cl Max: | 1.1095 | at alpha= | 14 | deg
XFOIL ncrit=9 |  |  |  | L/D Max: | 36.0148 | at alpha= | 9 | deg
Re: | 100000 |  |  | Cd Min: | 0.21672 | at alpha= | 19 | deg
Mach: | 0.1 |  |  | Cl=0 at alpha= | 1.6128 | deg
|  |  |  | @ Cl=0.1, Cd= | 0.043632
|  |  |  | @ Cl=0.4, Cd= | 0.048753
|  |  |  | @ Cl=0.6, Cd= | 0.042838
alpha (deg) | Cl | Cd | Cm | Cl/Cd
-17.5 | -0.5611 | 0.19103 | 0.0092 | -2.9372
-17 | -0.5921 | 0.18749 | -0.0002 | -3.158
-16.5 | -0.5356 | 0.17744 | 0.0014 | -3.0185
-16 | -0.5639 | 0.17222 | -0.0069 | -3.2743
-15 | -0.7699 | 0.0939 | -0.0474 | -8.1991
-14.5 | -0.8334 | 0.07941 | -0.0539 | -10.4949
-14 | -0.8876 | 0.06852 | -0.0569 | -12.9539
-13.5 | -0.9258 | 0.0604 | -0.0571 | -15.3278
-13 | -0.9481 | 0.05401 | -0.0556 | -17.5542
-12.5 | -0.954 | 0.04877 | -0.0533 | -19.5612
-12 | -0.9278 | 0.04384 | -0.0524 | -21.1633
-11.5 | -0.8821 | 0.04047 | -0.0526 | -21.7964
-11 | -0.8234 | 0.03721 | -0.0531 | -22.1285
-10.5 | -0.7855 | 0.0351 | -0.0519 | -22.3789
-10 | -0.7568 | 0.03393 | -0.0477 | -22.3047
-9.5 | -0.7817 | 0.03368 | -0.0378 | -23.2096
-9 | -0.7187 | 0.03028 | -0.0436 | -23.7351
-8.5 | -0.7119 | 0.02475 | -0.0467 | -28.7636
-8 | -0.6977 | 0.02439 | -0.0421 | -28.606
-7.5 | -0.6469 | 0.02617 | -0.0402 | -24.7191
-7 | -0.4755 | 0.03499 | -0.0456 | -13.5896
-6.5 | -0.3234 | 0.04115 | -0.0494 | -7.8591
-6 | -0.2519 | 0.04297 | -0.048 | -5.8622
-5.5 | -0.2087 | 0.04312 | -0.0454 | -4.84
-5 | -0.1692 | 0.04285 | -0.0431 | -3.9487
-3.5 | -0.0608 | 0.04076 | -0.0369 | -1.4917
-3 | -0.0841 | 0.03939 | -0.0291 | -2.1351
-2.5 | -0.0045 | 0.03954 | -0.0325 | -0.11381
-2 | -0.0277 | 0.03789 | -0.0239 | -0.73106
-1.5 | 0.0001 | 0.03833 | -0.0219 | 0.0026089
-1 | -0.0312 | 0.03741 | -0.0136 | -0.834
-0.5 | -0.0043 | 0.03757 | -0.0108 | -0.11445
0.5 | -0.0089 | 0.03826 | -0.0005 | -0.23262
1 | -0.038 | 0.03924 | 0.0071 | -0.9684
1.5 | -0.0053 | 0.04 | 0.0087 | -0.1325
2.5 | 0.0417 | 0.04226 | 0.0119 | 0.98675
3 | 0.0921 | 0.04303 | 0.0117 | 2.1404
3.5 | 0.111 | 0.04447 | 0.0135 | 2.4961
4 | 0.1399 | 0.04581 | 0.0151 | 3.0539
4.5 | 0.2117 | 0.04591 | 0.0141 | 4.6112
5 | 0.2302 | 0.04729 | 0.017 | 4.8678
5.5 | 0.2625 | 0.0483 | 0.0189 | 5.4348
6 | 0.3019 | 0.04894 | 0.0206 | 6.1688
6.5 | 0.3488 | 0.04916 | 0.0221 | 7.0952
7 | 0.423 | 0.04857 | 0.0205 | 8.7091
8 | 0.6898 | 0.03993 | 0.0081 | 17.2752
8.5 | 0.9026 | 0.02721 | 0.0006 | 33.1716
9 | 0.9245 | 0.02567 | 0.0042 | 36.0148
9.5 | 0.8922 | 0.02734 | 0.0122 | 32.6335
10 | 0.8845 | 0.03 | 0.0172 | 29.4833
10.5 | 0.8632 | 0.0353 | 0.0208 | 24.4533
11 | 0.867 | 0.0393 | 0.0234 | 22.0611
11.5 | 0.8961 | 0.04192 | 0.0252 | 21.3764
12 | 0.9409 | 0.04405 | 0.0265 | 21.3598
12.5 | 0.9922 | 0.0465 | 0.0272 | 21.3376
13 | 1.0425 | 0.04971 | 0.0275 | 20.9716
13.5 | 1.0813 | 0.05353 | 0.0279 | 20.1999
14 | 1.1095 | 0.05882 | 0.0284 | 18.8626
14.5 | 1.0908 | 0.06539 | 0.0296 | 16.6814
15 | 1.0647 | 0.07339 | 0.0295 | 14.5074
15.5 | 1.0191 | 0.08394 | 0.0274 | 12.1408
16 | 0.9542 | 0.09841 | 0.0217 | 9.6962
16.5 | 0.8797 | 0.11781 | 0.0116 | 7.4671
17 | 0.6685 | 0.189 | -0.0297 | 3.537
17.5 | 0.6701 | 0.19699 | -0.0352 | 3.4017
18 | 0.6902 | 0.20322 | -0.0381 | 3.3963
18.5 | 0.697 | 0.21052 | -0.0432 | 3.3108
19 | 0.7176 | 0.21672 | -0.0462 | 3.3112

## 13. Re 100k Mach 0.25 (1)
BIGFOIL.COM POLAR EXPORT
NACA64-119 a=0.8
NACA64-119 a=0.8 |  |  |  | Cl Max: | 1.184 | at alpha= | 14 | deg
JavaFoil+Calcfoil stall+Eppler ext transition |  |  |  | L/D Max: | 35.014 | at alpha= | 6.5 | deg
Re: | 100000 |  |  | Cd Min: | 0.0161 | at alpha= | 0 | deg
Mach: | 0.25 |  |  | Cl=0 at alpha= | -0.79032 | deg
|  |  |  | @ Cl=0.1, Cd= | 0.016103
|  |  |  | @ Cl=0.4, Cd= | 0.017642
|  |  |  | @ Cl=0.6, Cd= | 0.019694
alpha (deg) | Cl | Cd | Cm | Cl/Cd
-20 | -0.815 | 0.28463 | 0.005 | -2.863
-19.5 | -0.862 | 0.26747 | 0.004 | -3.221
-19 | -0.904 | 0.24801 | 0.004 | -3.647
-18.5 | -0.944 | 0.23158 | 0.004 | -4.074
-18 | -0.978 | 0.21384 | 0.004 | -4.575
-17.5 | -1.009 | 0.19714 | 0.003 | -5.117
-17 | -1.035 | 0.18355 | 0.003 | -5.637
-16.5 | -1.056 | 0.1725 | 0.003 | -6.121
-16 | -1.07 | 0.16235 | 0.003 | -6.592
-15.5 | -1.077 | 0.14729 | 0.002 | -7.311
-15 | -1.079 | 0.14113 | 0.002 | -7.644
-14.5 | -1.077 | 0.13119 | 0.002 | -8.208
-14 | -1.07 | 0.12391 | 0.001 | -8.636
-13.5 | -1.059 | 0.11433 | 0.001 | -9.264
-13 | -1.045 | 0.10592 | 0.001 | -9.862
-12.5 | -1.026 | 0.09943 | 0 | -10.317
-12 | -1.003 | 0.09272 | 0 | -10.822
-11.5 | -0.978 | 0.08802 | 0 | -11.105
-11 | -0.948 | 0.0818 | -0.001 | -11.594
-10.5 | -0.916 | 0.07689 | -0.001 | -11.918
-10 | -0.881 | 0.07184 | -0.001 | -12.269
-9.5 | -0.845 | 0.06725 | -0.002 | -12.563
-9 | -0.806 | 0.06277 | -0.002 | -12.84
-8.5 | -0.889 | 0.02968 | -0.005 | -29.949
-8 | -0.841 | 0.02814 | -0.006 | -29.877
-7.5 | -0.79 | 0.02669 | -0.007 | -29.612
-7 | -0.738 | 0.02546 | -0.007 | -28.976
-6.5 | -0.683 | 0.02429 | -0.008 | -28.138
-6 | -0.607 | 0.02295 | -0.009 | -26.438
-5.5 | -0.552 | 0.02192 | -0.009 | -25.198
-5 | -0.497 | 0.02057 | -0.01 | -24.17
-4.5 | -0.441 | 0.02018 | -0.011 | -21.827
-4 | -0.383 | 0.01944 | -0.012 | -19.723
-3.5 | -0.325 | 0.0188 | -0.013 | -17.306
-3 | -0.267 | 0.01819 | -0.013 | -14.67
-2.5 | -0.208 | 0.01769 | -0.014 | -11.751
-2 | -0.148 | 0.01729 | -0.015 | -8.536
-1.5 | -0.087 | 0.01697 | -0.016 | -5.112
-1 | -0.026 | 0.01669 | -0.017 | -1.528
-0.5 | 0.036 | 0.01647 | -0.017 | 2.201
0 | 0.099 | 0.0161 | -0.018 | 6.147
0.5 | 0.161 | 0.01629 | -0.019 | 9.877
1 | 0.222 | 0.01655 | -0.02 | 13.437
1.5 | 0.283 | 0.01686 | -0.021 | 16.81
2 | 0.344 | 0.01725 | -0.021 | 19.932
2.5 | 0.404 | 0.01767 | -0.022 | 22.85
3 | 0.463 | 0.01815 | -0.023 | 25.52
3.5 | 0.52 | 0.01869 | -0.024 | 27.803
4 | 0.577 | 0.01939 | -0.024 | 29.743
4.5 | 0.633 | 0.02013 | -0.025 | 31.467
5 | 0.689 | 0.02095 | -0.026 | 32.888
5.5 | 0.743 | 0.02191 | -0.026 | 33.923
6 | 0.797 | 0.023 | -0.027 | 34.636
6.5 | 0.848 | 0.02422 | -0.027 | 35.014
7 | 0.928 | 0.02687 | -0.029 | 34.534
7.5 | 0.979 | 0.02832 | -0.03 | 34.574
8 | 1.028 | 0.0298 | -0.031 | 34.497
8.5 | 1.075 | 0.03141 | -0.031 | 34.223
9 | 1.119 | 0.03309 | -0.032 | 33.815
9.5 | 1.16 | 0.03499 | -0.032 | 33.147
10 | 1.035 | 0.07097 | -0.018 | 14.581
10.5 | 1.066 | 0.0757 | -0.017 | 14.087
11 | 1.097 | 0.08098 | -0.017 | 13.546
11.5 | 1.123 | 0.08659 | -0.017 | 12.973
12 | 1.144 | 0.09382 | -0.017 | 12.197
12.5 | 1.161 | 0.09985 | -0.017 | 11.63
13 | 1.174 | 0.10637 | -0.018 | 11.036
13.5 | 1.181 | 0.11447 | -0.017 | 10.319
14 | 1.184 | 0.12244 | -0.017 | 9.671
14.5 | 1.182 | 0.13096 | -0.017 | 9.024
15 | 1.175 | 0.1399 | -0.018 | 8.396
15.5 | 1.162 | 0.15035 | -0.018 | 7.729
16 | 1.144 | 0.16259 | -0.018 | 7.038
16.5 | 1.122 | 0.17483 | -0.018 | 6.416
17 | 1.094 | 0.18807 | -0.018 | 5.816
17.5 | 1.062 | 0.20144 | -0.018 | 5.27
18 | 1.025 | 0.20996 | -0.019 | 4.881
18.5 | 0.984 | 0.2266 | -0.019 | 4.341
19 | 0.939 | 0.25245 | -0.019 | 3.718

## 14. Re 100k Mach 0.25 (2)
BIGFOIL.COM POLAR EXPORT
NACA64-119 a=0.8
NACA64-119 a=0.8 |  |  |  | Cl Max: | 1.0358 | at alpha= | 14 | deg
XFOIL ncrit=9 |  |  |  | L/D Max: | 28.2177 | at alpha= | 9.5 | deg
Re: | 100000 |  |  | Cd Min: | 0.22153 | at alpha= | 19 | deg
Mach: | 0.25 |  |  | Cl=0 at alpha= | 2.1008 | deg
|  |  |  | @ Cl=0.1, Cd= | 0.045067
|  |  |  | @ Cl=0.4, Cd= | 0.0507
|  |  |  | @ Cl=0.6, Cd= | 0.043445
alpha (deg) | Cl | Cd | Cm | Cl/Cd
-17.5 | -0.5596 | 0.19477 | 0.0102 | -2.8731
-17 | -0.59 | 0.1922 | 0.0006 | -3.0697
-16.5 | -0.5307 | 0.18101 | 0.0021 | -2.9319
-16 | -0.5535 | 0.17648 | -0.0058 | -3.1363
-15.5 | -0.5008 | 0.16717 | -0.005 | -2.9958
-14.5 | -0.5693 | 0.12644 | -0.0286 | -4.5025
-14 | -0.7884 | 0.08113 | -0.0568 | -9.7177
-13.5 | -0.8339 | 0.07037 | -0.0604 | -11.8502
-13 | -0.8717 | 0.06173 | -0.0617 | -14.1212
-12.5 | -0.8966 | 0.05488 | -0.0611 | -16.3375
-12 | -0.8841 | 0.04902 | -0.0605 | -18.0355
-11.5 | -0.8592 | 0.04479 | -0.0597 | -19.1829
-11 | -0.8372 | 0.04085 | -0.0582 | -20.4945
-10.5 | -0.7817 | 0.03791 | -0.0578 | -20.6199
-10 | -0.7622 | 0.03665 | -0.0526 | -20.7967
-9.5 | -0.7616 | 0.03593 | -0.0464 | -21.1968
-9 | -0.6827 | 0.03313 | -0.0516 | -20.6067
-8.5 | -0.6591 | 0.02768 | -0.0564 | -23.8114
-8 | -0.6541 | 0.02571 | -0.0534 | -25.4415
-7.5 | -0.6181 | 0.02742 | -0.049 | -22.5419
-7 | -0.3976 | 0.0394 | -0.0545 | -10.0914
-6.5 | -0.3106 | 0.04261 | -0.0532 | -7.2894
-6 | -0.2789 | 0.04284 | -0.049 | -6.5103
-5.5 | -0.2089 | 0.0441 | -0.0478 | -4.737
-5 | -0.1572 | 0.04414 | -0.0461 | -3.5614
-4.5 | -0.1173 | 0.04357 | -0.0437 | -2.6922
-4 | -0.0919 | 0.04264 | -0.0409 | -2.1553
-3.5 | -0.0911 | 0.04171 | -0.0358 | -2.1841
-3 | -0.0025 | 0.04156 | -0.039 | -0.060154
-2.5 | -0.005 | 0.04058 | -0.0333 | -0.12321
-2 | 0.0165 | 0.04053 | -0.0303 | 0.40711
-1.5 | 0.0175 | 0.03952 | -0.0243 | 0.44281
-1 | -0.0249 | 0.03955 | -0.0144 | -0.62958
-0.5 | 0.0127 | 0.03883 | -0.0128 | 0.32707
0.5 | 0.0069 | 0.0394 | -0.0018 | 0.17513
1 | -0.0626 | 0.04092 | 0.0104 | -1.5298
1.5 | 0.006 | 0.04103 | 0.0082 | 0.14623
2 | -0.0121 | 0.04274 | 0.0137 | -0.28311
2.5 | 0.0479 | 0.0432 | 0.0127 | 1.1088
3 | 0.0542 | 0.04486 | 0.0154 | 1.2082
3.5 | 0.1295 | 0.0452 | 0.0137 | 2.865
4 | 0.1345 | 0.04692 | 0.017 | 2.8666
4.5 | 0.1649 | 0.04822 | 0.0185 | 3.4197
5 | 0.203 | 0.04931 | 0.0197 | 4.1168
5.5 | 0.2442 | 0.05018 | 0.0211 | 4.8665
6 | 0.2848 | 0.05085 | 0.023 | 5.6008
6.5 | 0.3285 | 0.05123 | 0.025 | 6.4123
7 | 0.3903 | 0.05091 | 0.0253 | 7.6665
7.5 | 0.5011 | 0.04851 | 0.0212 | 10.3298
8.5 | 0.8475 | 0.03077 | 0.0098 | 27.5431
9.5 | 0.8581 | 0.03041 | 0.0197 | 28.2177
10 | 0.8394 | 0.03508 | 0.0234 | 23.9282
10.5 | 0.8326 | 0.0398 | 0.0261 | 20.9196
11 | 0.8543 | 0.04291 | 0.0282 | 19.9091
11.5 | 0.8997 | 0.04504 | 0.03 | 19.9756
12 | 0.9484 | 0.04771 | 0.0312 | 19.8784
12.5 | 1.0047 | 0.0509 | 0.0318 | 19.7387
13 | 1.0153 | 0.05613 | 0.0328 | 18.0884
13.5 | 1.0266 | 0.06181 | 0.0334 | 16.609
14 | 1.0358 | 0.06816 | 0.0334 | 15.1966
14.5 | 1.0093 | 0.07707 | 0.0323 | 13.0959
15 | 0.9657 | 0.08802 | 0.0289 | 10.9714
15.5 | 0.9101 | 0.10215 | 0.0225 | 8.9094
16 | 0.672 | 0.16682 | -0.0166 | 4.0283
16.5 | 0.6443 | 0.18675 | -0.0292 | 3.4501
17 | 0.6679 | 0.19344 | -0.0318 | 3.4528
17.5 | 0.6745 | 0.20143 | -0.037 | 3.3486
18 | 0.6919 | 0.20775 | -0.0407 | 3.3304
18.5 | 0.7038 | 0.2152 | -0.0454 | 3.2704
19 | 0.722 | 0.22153 | -0.0492 | 3.2592

## 15. Re 100k Mach 0.50 (1)
BIGFOIL.COM POLAR EXPORT
NACA64-119 a=0.8
NACA64-119 a=0.8 |  |  |  | Cl Max: | 1.172 | at alpha= | 20 | deg
JavaFoil+Calcfoil stall+Eppler ext transition |  |  |  | L/D Max: | 31.346 | at alpha= | 6 | deg
Re: | 100000 |  |  | Cd Min: | 0.01785 | at alpha= | 0 | deg
Mach: | 0.5 |  |  | Cl=0 at alpha= | -0.79412 | deg
|  |  |  | @ Cl=0.1, Cd= | 0.017927
|  |  |  | @ Cl=0.4, Cd= | 0.019654
|  |  |  | @ Cl=0.6, Cd= | 0.022133
alpha (deg) | Cl | Cd | Cm | Cl/Cd
-20 | -1.085 | 0.37172 | 0.008 | -2.92
-19.5 | -1.058 | 0.36047 | 0.007 | -2.936
-19 | -1.031 | 0.34291 | 0.007 | -3.007
-18.5 | -1.004 | 0.34707 | 0.006 | -2.892
-18 | -0.973 | 0.33209 | 0.006 | -2.931
-17.5 | -0.946 | 0.32459 | 0.005 | -2.914
-17 | -0.918 | 0.3295 | 0.005 | -2.787
-16.5 | -0.891 | 0.32094 | 0.004 | -2.775
-16 | -0.861 | 0.28089 | 0.004 | -3.065
-15.5 | -0.833 | 0.28346 | 0.003 | -2.939
-15 | -0.805 | 0.29048 | 0.003 | -2.772
-14.5 | -0.776 | 0.25923 | 0.002 | -2.993
-14 | -0.748 | 0.25189 | 0.002 | -2.969
-13.5 | -0.72 | 0.242 | 0.001 | -2.976
-13 | -0.692 | 0.22405 | 0.001 | -3.09
-12.5 | -0.663 | 0.21282 | 0 | -3.116
-12 | -0.635 | 0.19713 | 0 | -3.222
-11.5 | -0.607 | 0.19718 | 0 | -3.079
-11 | -0.579 | 0.19657 | -0.001 | -2.947
-10.5 | -0.55 | 0.14064 | -0.001 | -3.913
-10 | -0.759 | 0.09676 | -0.001 | -7.846
-9.5 | -0.818 | 0.08143 | -0.002 | -10.046
-9 | -0.821 | 0.07408 | -0.002 | -11.084
-8.5 | -0.802 | 0.06731 | -0.003 | -11.917
-8 | -0.771 | 0.06124 | -0.003 | -12.598
-7.5 | -0.733 | 0.05678 | -0.004 | -12.914
-7 | -0.799 | 0.03037 | -0.008 | -26.322
-6.5 | -0.745 | 0.0292 | -0.009 | -25.513
-6 | -0.687 | 0.02762 | -0.01 | -24.874
-5.5 | -0.627 | 0.02614 | -0.011 | -23.968
-5 | -0.545 | 0.02436 | -0.011 | -22.394
-4.5 | -0.484 | 0.02325 | -0.012 | -20.823
-4 | -0.422 | 0.02231 | -0.013 | -18.901
-3.5 | -0.358 | 0.02148 | -0.014 | -16.668
-3 | -0.294 | 0.02071 | -0.014 | -14.186
-2.5 | -0.229 | 0.02009 | -0.015 | -11.406
-2 | -0.163 | 0.01953 | -0.016 | -8.332
-1.5 | -0.096 | 0.01906 | -0.017 | -5.02
-1 | -0.028 | 0.01873 | -0.018 | -1.501
-0.5 | 0.04 | 0.01844 | -0.019 | 2.168
0 | 0.109 | 0.01785 | -0.02 | 6.128
0.5 | 0.178 | 0.01813 | -0.021 | 9.796
1 | 0.245 | 0.01848 | -0.021 | 13.279
1.5 | 0.313 | 0.01891 | -0.022 | 16.524
2 | 0.379 | 0.01946 | -0.023 | 19.48
2.5 | 0.445 | 0.02007 | -0.024 | 22.169
3 | 0.51 | 0.02082 | -0.025 | 24.509
3.5 | 0.571 | 0.0217 | -0.025 | 26.324
4 | 0.634 | 0.02264 | -0.026 | 28.002
4.5 | 0.695 | 0.02366 | -0.027 | 29.384
5 | 0.755 | 0.02497 | -0.028 | 30.219
5.5 | 0.813 | 0.02621 | -0.029 | 31.015
6 | 0.868 | 0.0277 | -0.029 | 31.346
6.5 | 0.954 | 0.03127 | -0.032 | 30.494
7 | 1.005 | 0.03326 | -0.032 | 30.211
7.5 | 1.05 | 0.03553 | -0.033 | 29.562
8 | 0.94 | 0.0604 | -0.017 | 15.555
8.5 | 0.967 | 0.06609 | -0.017 | 14.628
9 | 0.981 | 0.07359 | -0.017 | 13.328
9.5 | 0.973 | 0.08145 | -0.016 | 11.941
10 | 0.915 | 0.09633 | -0.016 | 9.495
10.5 | 0.638 | 0.16043 | -0.015 | 3.977
11 | 0.666 | 0.16679 | -0.016 | 3.992
11.5 | 0.695 | 0.1907 | -0.018 | 3.643
12 | 0.722 | 0.19433 | -0.019 | 3.717
12.5 | 0.75 | 0.21269 | -0.019 | 3.526
13 | 0.779 | 0.2332 | -0.021 | 3.34
13.5 | 0.807 | 0.22907 | -0.022 | 3.521
14 | 0.834 | 0.25004 | -0.022 | 3.336
14.5 | 0.862 | 0.25723 | -0.023 | 3.35
15 | 0.891 | 0.26928 | -0.025 | 3.309
15.5 | 0.918 | 0.28171 | -0.025 | 3.26
16 | 0.946 | 0.30396 | -0.026 | 3.111
16.5 | 0.976 | 0.30758 | -0.027 | 3.172
17 | 1.003 | 0.31771 | -0.028 | 3.156
17.5 | 1.03 | 0.3221 | -0.028 | 3.198
18 | 1.06 | 0.34145 | -0.03 | 3.105
18.5 | 1.087 | 0.34368 | -0.031 | 3.163
19 | 1.114 | 0.35934 | -0.031 | 3.1
19.5 | 1.141 | 0.36809 | -0.032 | 3.1
20 | 1.172 | 0.39029 | -0.033 | 3.002

## 16. Re 100k Mach 0.50 (2)
BIGFOIL.COM POLAR EXPORT
NACA64-119 a=0.8
NACA64-119 a=0.8 |  |  |  | Cl Max: | 0.8136 | at alpha= | 11.5 | deg
XFOIL ncrit=9 |  |  |  | L/D Max: | 16.3164 | at alpha= | 9 | deg
Re: | 100000 |  |  | Cd Min: | 0.24997 | at alpha= | -20 | deg
Mach: | 0.5 |  |  | Cl=0 at alpha= | 3.0754 | deg
|  |  |  | @ Cl=0.1, Cd= | 0.05364
|  |  |  | @ Cl=0.4, Cd= | 0.056755
|  |  |  | @ Cl=0.6, Cd= | 0.051601
alpha (deg) | Cl | Cd | Cm | Cl/Cd
-20 | -0.6812 | 0.24997 | 0.0385 | -2.7251
-19.5 | -0.671 | 0.24433 | 0.0311 | -2.7463
-19 | -0.6362 | 0.23439 | 0.0284 | -2.7143
-18.5 | -0.6284 | 0.22995 | 0.021 | -2.7328
-18 | -0.5965 | 0.2192 | 0.0176 | -2.7213
-17.5 | -0.573 | 0.2121 | 0.0132 | -2.7016
-17 | -0.5578 | 0.20441 | 0.0074 | -2.7288
-16.5 | -0.5268 | 0.19623 | 0.0043 | -2.6846
-16 | -0.5338 | 0.19136 | -0.0037 | -2.7895
-15.5 | -0.4852 | 0.18105 | -0.0048 | -2.6799
-14 | -0.4777 | 0.14517 | -0.0283 | -3.2906
-13.5 | -0.4631 | 0.13542 | -0.033 | -3.4197
-13 | -0.4607 | 0.12406 | -0.0392 | -3.7135
-12.5 | -0.4753 | 0.11004 | -0.0475 | -4.3193
-12 | -0.5258 | 0.09102 | -0.0597 | -5.7768
-11.5 | -0.5862 | 0.07475 | -0.0701 | -7.8421
-11 | -0.6335 | 0.06306 | -0.0765 | -10.046
-10.5 | -0.6731 | 0.05526 | -0.0782 | -12.1806
-10 | -0.701 | 0.05235 | -0.0729 | -13.3906
-9.5 | -0.6513 | 0.04547 | -0.08 | -14.3237
-9 | -0.564 | 0.04157 | -0.0847 | -13.5675
-8.5 | -0.5067 | 0.03806 | -0.0875 | -13.3132
-8 | -0.5031 | 0.03451 | -0.085 | -14.5784
-7.5 | -0.4349 | 0.03859 | -0.0787 | -11.2698
-7 | -0.3228 | 0.04639 | -0.0722 | -6.9584
-6.5 | -0.2613 | 0.04855 | -0.0678 | -5.3821
-6 | -0.2171 | 0.04915 | -0.0639 | -4.4171
-5.5 | -0.1454 | 0.05028 | -0.0618 | -2.8918
-5 | -0.121 | 0.0494 | -0.0579 | -2.4494
-4.5 | -0.0624 | 0.04929 | -0.0569 | -1.266
-4 | -0.0176 | 0.04897 | -0.0556 | -0.3594
-3.5 | 0.0196 | 0.04803 | -0.0529 | 0.40808
-3 | 0.0332 | 0.04786 | -0.0493 | 0.69369
-2.5 | 0.063 | 0.04757 | -0.0464 | 1.3244
-2 | 0.0921 | 0.04778 | -0.0435 | 1.9276
-1.5 | -0.0015 | 0.04865 | -0.0258 | -0.030832
-1 | 0.0391 | 0.04885 | -0.0236 | 0.80041
-0.5 | -0.132 | 0.04915 | 0.0045 | -2.6857
0 | -0.1177 | 0.04879 | 0.0095 | -2.4124
0.5 | -0.1504 | 0.04823 | 0.0185 | -3.1184
1 | -0.1431 | 0.04847 | 0.0231 | -2.9523
1.5 | -0.0867 | 0.04817 | 0.0213 | -1.7999
2 | -0.0912 | 0.04915 | 0.0267 | -1.8555
2.5 | -0.0396 | 0.04957 | 0.0254 | -0.79887
3 | -0.0046 | 0.05051 | 0.0269 | -0.091071
3.5 | 0.0259 | 0.05165 | 0.0276 | 0.50145
4 | 0.0674 | 0.05282 | 0.0285 | 1.276
4.5 | 0.1123 | 0.05395 | 0.0289 | 2.0816
5 | 0.1576 | 0.05517 | 0.0291 | 2.8566
5.5 | 0.2024 | 0.05628 | 0.0302 | 3.5963
6 | 0.2539 | 0.05701 | 0.0316 | 4.4536
6.5 | 0.3182 | 0.05701 | 0.033 | 5.5815
7 | 0.3424 | 0.05835 | 0.0358 | 5.868
7.5 | 0.4215 | 0.05616 | 0.0389 | 7.5053
8 | 0.4755 | 0.0555 | 0.0409 | 8.5676
8.5 | 0.5697 | 0.05373 | 0.0377 | 10.603
9 | 0.7127 | 0.04368 | 0.0398 | 16.3164
9.5 | 0.7343 | 0.04581 | 0.0416 | 16.0293
10 | 0.7487 | 0.05017 | 0.0424 | 14.9233
10.5 | 0.7789 | 0.05407 | 0.0435 | 14.4054
11 | 0.8045 | 0.05912 | 0.044 | 13.6079
11.5 | 0.8136 | 0.06585 | 0.0432 | 12.3554
12 | 0.7871 | 0.07647 | 0.0393 | 10.2929
12.5 | 0.7496 | 0.08933 | 0.0329 | 8.3914
13 | 0.6996 | 0.10584 | 0.023 | 6.61
13.5 | 0.6733 | 0.12074 | 0.0144 | 5.5764
14 | 0.6405 | 0.13971 | 0.0026 | 4.5845
14.5 | 0.638 | 0.15305 | -0.005 | 4.1686
15 | 0.6468 | 0.1644 | -0.0111 | 3.9343
16 | 0.6435 | 0.19573 | -0.0308 | 3.2877
16.5 | 0.6719 | 0.20597 | -0.0345 | 3.2621

## 17. Re 250k Mach 0.00 (1)
BIGFOIL.COM POLAR EXPORT
NACA64-119 a=0.8
NACA64-119 a=0.8 |  |  |  | Cl Max: | 1.376 | at alpha= | 13 | deg
JavaFoil+Calcfoil stall+Eppler ext transition |  |  |  | L/D Max: | 61.187 | at alpha= | 6.5 | deg
Re: | 250000 |  |  | Cd Min: | 0.01037 | at alpha= | -2 | deg
Mach: | 0 |  |  | Cl=0 at alpha= | -0.79365 | deg
|  |  |  | @ Cl=0.1, Cd= | 0.01082
|  |  |  | @ Cl=0.4, Cd= | 0.011279
|  |  |  | @ Cl=0.6, Cd= | 0.012075
alpha (deg) | Cl | Cd | Cm | Cl/Cd
-20 | -1.165 | 0.19417 | 0.005 | -5.999
-19.5 | -1.175 | 0.18219 | 0.005 | -6.447
-19 | -1.182 | 0.17403 | 0.005 | -6.791
-18.5 | -1.187 | 0.16636 | 0.004 | -7.137
-18 | -1.191 | 0.15849 | 0.004 | -7.514
-17.5 | -1.192 | 0.14946 | 0.004 | -7.975
-17 | -1.19 | 0.14116 | 0.003 | -8.427
-16.5 | -1.186 | 0.13619 | 0.003 | -8.706
-16 | -1.177 | 0.12694 | 0.003 | -9.275
-15.5 | -1.165 | 0.12104 | 0.003 | -9.621
-15 | -1.15 | 0.11368 | 0.002 | -10.12
-14.5 | -1.133 | 0.10812 | 0.002 | -10.475
-14 | -1.113 | 0.1006 | 0.002 | -11.069
-13.5 | -1.092 | 0.09534 | 0.001 | -11.457
-13 | -1.07 | 0.08907 | 0.001 | -12.014
-12.5 | -1.041 | 0.08445 | 0 | -12.323
-12 | -1.142 | 0.03814 | 0 | -29.951
-11.5 | -1.129 | 0.03178 | -0.001 | -35.531
-11 | -1.094 | 0.02967 | -0.001 | -36.888
-10.5 | -1.056 | 0.02787 | -0.002 | -37.885
-10 | -1.015 | 0.02641 | -0.003 | -38.428
-9.5 | -0.971 | 0.02501 | -0.003 | -38.821
-9 | -0.925 | 0.02365 | -0.004 | -39.127
-8.5 | -0.877 | 0.02243 | -0.005 | -39.115
-8 | -0.828 | 0.02133 | -0.006 | -38.82
-7.5 | -0.777 | 0.02027 | -0.007 | -38.334
-7 | -0.724 | 0.01938 | -0.007 | -37.379
-6.5 | -0.67 | 0.01842 | -0.008 | -36.388
-6 | -0.613 | 0.01323 | -0.009 | -46.369
-5.5 | -0.558 | 0.01273 | -0.01 | -43.858
-5 | -0.502 | 0.01225 | -0.01 | -41.024
-4.5 | -0.446 | 0.01187 | -0.011 | -37.541
-4 | -0.388 | 0.01156 | -0.012 | -33.555
-3.5 | -0.33 | 0.01128 | -0.013 | -29.22
-3 | -0.27 | 0.01105 | -0.014 | -24.464
-2.5 | -0.211 | 0.01091 | -0.015 | -19.3
-2 | -0.15 | 0.01037 | -0.016 | -14.431
-1.5 | -0.088 | 0.01083 | -0.017 | -8.158
-1 | -0.026 | 0.0108 | -0.017 | -2.395
-0.5 | 0.037 | 0.01079 | -0.018 | 3.394
0 | 0.099 | 0.01082 | -0.019 | 9.165
0.5 | 0.16 | 0.01082 | -0.02 | 14.81
1 | 0.222 | 0.01089 | -0.02 | 20.353
1.5 | 0.283 | 0.01102 | -0.021 | 25.654
2 | 0.343 | 0.01112 | -0.022 | 30.877
2.5 | 0.404 | 0.01129 | -0.023 | 35.771
3 | 0.464 | 0.01149 | -0.023 | 40.373
3.5 | 0.521 | 0.01171 | -0.024 | 44.514
4 | 0.58 | 0.01197 | -0.025 | 48.436
4.5 | 0.637 | 0.01227 | -0.025 | 51.967
5 | 0.694 | 0.01262 | -0.026 | 54.993
5.5 | 0.75 | 0.01301 | -0.027 | 57.657
6 | 0.805 | 0.0135 | -0.027 | 59.627
6.5 | 0.858 | 0.01403 | -0.028 | 61.187
7 | 0.911 | 0.02056 | -0.029 | 44.328
7.5 | 0.962 | 0.02159 | -0.029 | 44.573
8 | 1.012 | 0.02269 | -0.03 | 44.603
8.5 | 1.06 | 0.02384 | -0.031 | 44.485
9 | 1.107 | 0.02509 | -0.031 | 44.116
9.5 | 1.151 | 0.02646 | -0.032 | 43.491
10 | 1.193 | 0.02795 | -0.033 | 42.687
10.5 | 1.233 | 0.02951 | -0.033 | 41.783
11 | 1.27 | 0.0313 | -0.034 | 40.592
11.5 | 1.304 | 0.03319 | -0.034 | 39.297
12 | 1.334 | 0.03522 | -0.035 | 37.874
12.5 | 1.359 | 0.03789 | -0.035 | 35.854
13 | 1.376 | 0.04114 | -0.036 | 33.439
13.5 | 1.226 | 0.09385 | -0.022 | 13.066
14 | 1.239 | 0.10096 | -0.021 | 12.273
14.5 | 1.249 | 0.10813 | -0.019 | 11.55
15 | 1.262 | 0.11389 | -0.02 | 11.079
15.5 | 1.269 | 0.12098 | -0.02 | 10.49
16 | 1.275 | 0.12796 | -0.02 | 9.966
16.5 | 1.278 | 0.13481 | -0.02 | 9.479
17 | 1.278 | 0.14124 | -0.02 | 9.047
17.5 | 1.275 | 0.14888 | -0.02 | 8.564
18 | 1.27 | 0.15735 | -0.02 | 8.074

## 18. Re 250k Mach 0.00 (2)
BIGFOIL.COM POLAR EXPORT
NACA64-119 a=0.8
NACA64-119 a=0.8 |  |  |  | Cl Max: | 1.1767 | at alpha= | 18.5 | deg
XFOIL ncrit=9 |  |  |  | L/D Max: | 64.9517 | at alpha= | 8 | deg
Re: | 250000 |  |  | Cd Min: | 0.21889 | at alpha= | 20 | deg
Mach: | 0 |  |  | Cl=0 at alpha= | -0.76649 | deg
|  |  |  | @ Cl=0.1, Cd= | 0.014234
|  |  |  | @ Cl=0.4, Cd= | 0.014925
|  |  |  | @ Cl=0.6, Cd= | 0.015418
alpha (deg) | Cl | Cd | Cm | Cl/Cd
-20 | -0.6547 | 0.21451 | 0.0267 | -3.0521
-19.5 | -0.6329 | 0.20955 | 0.0239 | -3.0203
-19 | -0.6426 | 0.19836 | 0.015 | -3.2396
-18.5 | -0.6117 | 0.19429 | 0.0142 | -3.1484
-18 | -0.7979 | 0.12693 | -0.0204 | -6.2861
-17.5 | -0.9192 | 0.09629 | -0.0387 | -9.5462
-17 | -0.9809 | 0.0806 | -0.0464 | -12.17
-16.5 | -1.0132 | 0.07041 | -0.0501 | -14.39
-16 | -1.0302 | 0.06268 | -0.0519 | -16.4359
-15.5 | -1.0348 | 0.05658 | -0.0526 | -18.2891
-15 | -1.0306 | 0.05152 | -0.0526 | -20.0039
-14.5 | -1.0229 | 0.04721 | -0.0523 | -21.667
-14 | -0.981 | 0.04445 | -0.0519 | -22.0697
-13.5 | -0.9485 | 0.04195 | -0.0515 | -22.6103
-13 | -0.916 | 0.03955 | -0.0509 | -23.1606
-12.5 | -0.8782 | 0.03752 | -0.05 | -23.4062
-12 | -0.8458 | 0.03548 | -0.0494 | -23.8388
-11.5 | -0.8137 | 0.03345 | -0.0489 | -24.3259
-11 | -0.7863 | 0.03116 | -0.0483 | -25.2343
-10.5 | -0.7483 | 0.02867 | -0.0507 | -26.1005
-10 | -0.7092 | 0.02607 | -0.0532 | -27.2037
-9.5 | -0.7029 | 0.02382 | -0.0488 | -29.5088
-9 | -0.7038 | 0.02122 | -0.0438 | -33.1668
-8.5 | -0.7089 | 0.0187 | -0.0376 | -37.9091
-8 | -0.7182 | 0.01667 | -0.0294 | -43.0834
-7.5 | -0.7162 | 0.01443 | -0.0227 | -49.6327
-7 | -0.6878 | 0.0135 | -0.0188 | -50.9481
-6.5 | -0.6396 | 0.01352 | -0.0174 | -47.3077
-6 | -0.5882 | 0.01366 | -0.0165 | -43.06
-5.5 | -0.534 | 0.01396 | -0.016 | -38.2521
-5 | -0.4792 | 0.01435 | -0.0154 | -33.3937
-4.5 | -0.4236 | 0.01443 | -0.0152 | -29.3555
-4 | -0.3672 | 0.01487 | -0.0149 | -24.694
-3.5 | -0.3118 | 0.01489 | -0.015 | -20.9402
-3 | -0.2545 | 0.01477 | -0.0154 | -17.2309
-2.5 | -0.1979 | 0.0147 | -0.0158 | -13.4626
-2 | -0.1415 | 0.01446 | -0.0164 | -9.7856
-1.5 | -0.0838 | 0.01439 | -0.017 | -5.8235
-1 | -0.0269 | 0.01432 | -0.0177 | -1.8785
-0.5 | 0.0307 | 0.0142 | -0.0184 | 2.162
0 | 0.0876 | 0.01423 | -0.019 | 6.156
0.5 | 0.1451 | 0.01425 | -0.0197 | 10.1825
1 | 0.2028 | 0.01434 | -0.0204 | 14.1423
1.5 | 0.259 | 0.01447 | -0.0209 | 17.8991
2 | 0.3166 | 0.01456 | -0.0217 | 21.7445
2.5 | 0.3735 | 0.01481 | -0.0222 | 25.2194
3 | 0.4288 | 0.01505 | -0.0227 | 28.4917
3.5 | 0.4861 | 0.01514 | -0.023 | 32.107
4 | 0.5411 | 0.01539 | -0.0233 | 35.1592
4.5 | 0.5972 | 0.01543 | -0.0234 | 38.7038
5 | 0.6519 | 0.01519 | -0.023 | 42.9164
5.5 | 0.7072 | 0.01504 | -0.0228 | 47.0213
6 | 0.7612 | 0.01486 | -0.0222 | 51.2248
6.5 | 0.8116 | 0.01447 | -0.021 | 56.0885
7 | 0.861 | 0.01433 | -0.0198 | 60.0837
7.5 | 0.9057 | 0.01433 | -0.0179 | 63.2031
8 | 0.9418 | 0.0145 | -0.0146 | 64.9517
8.5 | 0.9404 | 0.0158 | -0.006 | 59.519
9 | 0.9158 | 0.01809 | 0.0049 | 50.6247
9.5 | 0.897 | 0.02098 | 0.013 | 42.755
10 | 0.9028 | 0.02486 | 0.0138 | 36.3154
10.5 | 0.9064 | 0.0289 | 0.0151 | 31.3633
11 | 0.9145 | 0.03263 | 0.0165 | 28.0264
11.5 | 0.926 | 0.03614 | 0.0178 | 25.6226
12 | 0.9398 | 0.03958 | 0.0188 | 23.7443
12.5 | 0.9604 | 0.04257 | 0.0196 | 22.5605
13 | 0.9814 | 0.04549 | 0.0206 | 21.574
13.5 | 1.006 | 0.04832 | 0.0212 | 20.8195
14 | 1.0335 | 0.05085 | 0.0218 | 20.3245
14.5 | 1.065 | 0.05323 | 0.0227 | 20.0075
15 | 1.0907 | 0.05625 | 0.0231 | 19.3902
15.5 | 1.119 | 0.05906 | 0.0233 | 18.9468
16 | 1.15 | 0.06218 | 0.0239 | 18.4947
16.5 | 1.1594 | 0.06727 | 0.0235 | 17.235
17 | 1.1644 | 0.07298 | 0.0226 | 15.9551
17.5 | 1.1683 | 0.07893 | 0.0212 | 14.8017
18 | 1.1701 | 0.08527 | 0.0194 | 13.7223
18.5 | 1.1767 | 0.09167 | 0.0177 | 12.8363
19 | 1.1481 | 0.10275 | 0.0132 | 11.1737
19.5 | 1.106 | 0.11655 | 0.006 | 9.4895
20 | 0.7669 | 0.21889 | -0.0511 | 3.5036

## 19. Re 250k Mach 0.10 (1)
BIGFOIL.COM POLAR EXPORT
NACA64-119 a=0.8
NACA64-119 a=0.8 |  |  |  | Cl Max: | 1.374 | at alpha= | 13 | deg
JavaFoil+Calcfoil stall+Eppler ext transition |  |  |  | L/D Max: | 60.925 | at alpha= | 6.5 | deg
Re: | 250000 |  |  | Cd Min: | 0.01037 | at alpha= | 0 | deg
Mach: | 0.1 |  |  | Cl=0 at alpha= | -0.79365 | deg
|  |  |  | @ Cl=0.1, Cd= | 0.010378
|  |  |  | @ Cl=0.4, Cd= | 0.011308
|  |  |  | @ Cl=0.6, Cd= | 0.012116
alpha (deg) | Cl | Cd | Cm | Cl/Cd
-20 | -1.13 | 0.19737 | 0.005 | -5.723
-19.5 | -1.143 | 0.18369 | 0.005 | -6.221
-19 | -1.154 | 0.17852 | 0.005 | -6.465
-18.5 | -1.162 | 0.16724 | 0.004 | -6.95
-18 | -1.169 | 0.15927 | 0.004 | -7.338
-17.5 | -1.173 | 0.15343 | 0.004 | -7.647
-17 | -1.174 | 0.14454 | 0.003 | -8.121
-16.5 | -1.172 | 0.1364 | 0.003 | -8.594
-16 | -1.166 | 0.12921 | 0.003 | -9.027
-15.5 | -1.156 | 0.12116 | 0.002 | -9.538
-15 | -1.143 | 0.1151 | 0.002 | -9.932
-14.5 | -1.127 | 0.10803 | 0.002 | -10.428
-14 | -1.11 | 0.10188 | 0.002 | -10.894
-13.5 | -1.089 | 0.09652 | 0.001 | -11.28
-13 | -1.065 | 0.09077 | 0.001 | -11.738
-12.5 | -1.038 | 0.0853 | 0 | -12.167
-12 | -1.011 | 0.0802 | 0 | -12.608
-11.5 | -1.129 | 0.03235 | -0.001 | -34.896
-11 | -1.095 | 0.03006 | -0.001 | -36.436
-10.5 | -1.058 | 0.02836 | -0.002 | -37.296
-10 | -1.017 | 0.0267 | -0.003 | -38.09
-9.5 | -0.974 | 0.02528 | -0.003 | -38.519
-9 | -0.928 | 0.02392 | -0.004 | -38.8
-8.5 | -0.881 | 0.02268 | -0.005 | -38.817
-8 | -0.831 | 0.02156 | -0.006 | -38.545
-7.5 | -0.78 | 0.02048 | -0.007 | -38.086
-7 | -0.727 | 0.01953 | -0.007 | -37.25
-6.5 | -0.673 | 0.01856 | -0.008 | -36.274
-6 | -0.616 | 0.01331 | -0.009 | -46.296
-5.5 | -0.561 | 0.01281 | -0.01 | -43.776
-5 | -0.505 | 0.01236 | -0.011 | -40.822
-4.5 | -0.448 | 0.01193 | -0.011 | -37.519
-4 | -0.39 | 0.01162 | -0.012 | -33.529
-3.5 | -0.331 | 0.01133 | -0.013 | -29.187
-3 | -0.271 | 0.01114 | -0.014 | -24.36
-2.5 | -0.211 | 0.01094 | -0.015 | -19.335
-2 | -0.15 | 0.01093 | -0.016 | -13.744
-1.5 | -0.089 | 0.01084 | -0.017 | -8.19
-1 | -0.026 | 0.0108 | -0.017 | -2.405
-0.5 | 0.037 | 0.01083 | -0.018 | 3.398
0 | 0.099 | 0.01037 | -0.019 | 9.558
0.5 | 0.161 | 0.01085 | -0.02 | 14.835
1 | 0.223 | 0.01096 | -0.02 | 20.312
1.5 | 0.284 | 0.01104 | -0.021 | 25.721
2 | 0.345 | 0.0112 | -0.022 | 30.8
2.5 | 0.406 | 0.01132 | -0.023 | 35.82
3 | 0.466 | 0.01153 | -0.023 | 40.432
3.5 | 0.524 | 0.01175 | -0.024 | 44.557
4 | 0.582 | 0.01202 | -0.025 | 48.442
4.5 | 0.64 | 0.01233 | -0.026 | 51.916
5 | 0.697 | 0.01268 | -0.026 | 54.969
5.5 | 0.754 | 0.01313 | -0.027 | 57.402
6 | 0.808 | 0.01358 | -0.028 | 59.527
6.5 | 0.861 | 0.01414 | -0.028 | 60.925
7 | 0.915 | 0.02076 | -0.029 | 44.057
7.5 | 0.966 | 0.02178 | -0.03 | 44.362
8 | 1.016 | 0.0229 | -0.03 | 44.37
8.5 | 1.064 | 0.02411 | -0.031 | 44.135
9 | 1.11 | 0.02539 | -0.031 | 43.722
9.5 | 1.154 | 0.02677 | -0.032 | 43.116
10 | 1.196 | 0.02822 | -0.033 | 42.388
10.5 | 1.236 | 0.02992 | -0.033 | 41.295
11 | 1.272 | 0.03176 | -0.034 | 40.062
11.5 | 1.305 | 0.03388 | -0.034 | 38.524
12 | 1.334 | 0.03579 | -0.035 | 37.271
12.5 | 1.357 | 0.0386 | -0.035 | 35.148
13 | 1.374 | 0.04185 | -0.036 | 32.84
13.5 | 1.372 | 0.04901 | -0.035 | 28.001
14 | 1.232 | 0.10237 | -0.02 | 12.035
14.5 | 1.242 | 0.10903 | -0.019 | 11.394
15 | 1.252 | 0.11439 | -0.02 | 10.947
15.5 | 1.258 | 0.12196 | -0.019 | 10.315
16 | 1.262 | 0.1288 | -0.02 | 9.797
16.5 | 1.262 | 0.13668 | -0.02 | 9.232
17 | 1.259 | 0.14304 | -0.02 | 8.8
17.5 | 1.254 | 0.15101 | -0.02 | 8.305
18 | 1.246 | 0.15862 | -0.02 | 7.854

## 20. Re 250k Mach 0.10 (2)
BIGFOIL.COM POLAR EXPORT
NACA64-119 a=0.8
NACA64-119 a=0.8 |  |  |  | Cl Max: | 1.1481 | at alpha= | 16.5 | deg
XFOIL ncrit=9 |  |  |  | L/D Max: | 64.4262 | at alpha= | 8 | deg
Re: | 250000 |  |  | Cd Min: | 0.21546 | at alpha= | -20 | deg
Mach: | 0.1 |  |  | Cl=0 at alpha= | -0.76644 | deg
|  |  |  | @ Cl=0.1, Cd= | 0.014306
|  |  |  | @ Cl=0.4, Cd= | 0.015022
|  |  |  | @ Cl=0.6, Cd= | 0.01552
alpha (deg) | Cl | Cd | Cm | Cl/Cd
-20 | -0.6554 | 0.21546 | 0.0271 | -3.0419
-19.5 | -0.6333 | 0.21046 | 0.0242 | -3.0091
-19 | -0.6428 | 0.1994 | 0.0153 | -3.2237
-18.5 | -0.6114 | 0.19522 | 0.0145 | -3.1319
-18 | -0.7585 | 0.13691 | -0.0151 | -5.5401
-17.5 | -0.8587 | 0.10744 | -0.0328 | -7.9924
-17 | -0.936 | 0.08768 | -0.0438 | -10.6752
-16.5 | -0.9801 | 0.07523 | -0.0492 | -13.028
-16 | -1.0054 | 0.06618 | -0.052 | -15.1919
-15.5 | -1.0171 | 0.05917 | -0.0533 | -17.1895
-15 | -1.0187 | 0.05348 | -0.0536 | -19.0482
-14.5 | -1.0145 | 0.04872 | -0.0535 | -20.8231
-14 | -0.9793 | 0.04549 | -0.053 | -21.5278
-13.5 | -0.9472 | 0.04284 | -0.0526 | -22.1102
-13 | -0.9151 | 0.04031 | -0.052 | -22.7016
-12.5 | -0.8787 | 0.03811 | -0.0511 | -23.0569
-12 | -0.8444 | 0.03609 | -0.0505 | -23.3971
-11.5 | -0.8118 | 0.03404 | -0.0499 | -23.8484
-11 | -0.7832 | 0.03178 | -0.0493 | -24.6444
-10.5 | -0.7439 | 0.02933 | -0.0518 | -25.3631
-10 | -0.7046 | 0.02671 | -0.0542 | -26.3796
-9.5 | -0.6991 | 0.02435 | -0.0498 | -28.7105
-9 | -0.6989 | 0.02173 | -0.045 | -32.1629
-8.5 | -0.7023 | 0.01918 | -0.0392 | -36.6163
-8 | -0.7139 | 0.01701 | -0.0309 | -41.9694
-7.5 | -0.7145 | 0.01475 | -0.0238 | -48.4407
-7 | -0.6911 | 0.01357 | -0.0193 | -50.9285
-6.5 | -0.643 | 0.01357 | -0.0178 | -47.3839
-6 | -0.592 | 0.01371 | -0.0167 | -43.1802
-5.5 | -0.5372 | 0.014 | -0.0162 | -38.3714
-5 | -0.4819 | 0.01442 | -0.0156 | -33.4189
-4.5 | -0.4263 | 0.0145 | -0.0153 | -29.4
-4 | -0.3694 | 0.01493 | -0.0151 | -24.7421
-3.5 | -0.3132 | 0.015 | -0.0151 | -20.88
-3 | -0.2559 | 0.01484 | -0.0155 | -17.2439
-2.5 | -0.1989 | 0.01479 | -0.0159 | -13.4483
-2 | -0.1423 | 0.01455 | -0.0165 | -9.7801
-1.5 | -0.0844 | 0.01447 | -0.0171 | -5.8328
-1 | -0.027 | 0.0144 | -0.0178 | -1.875
-0.5 | 0.0308 | 0.0143 | -0.0185 | 2.1538
0 | 0.088 | 0.0143 | -0.0191 | 6.1538
0.5 | 0.1459 | 0.01433 | -0.0198 | 10.1814
1 | 0.2035 | 0.01442 | -0.0205 | 14.1123
1.5 | 0.2602 | 0.01455 | -0.021 | 17.8832
2 | 0.3185 | 0.01465 | -0.0218 | 21.7406
2.5 | 0.375 | 0.01491 | -0.0222 | 25.1509
3 | 0.431 | 0.01516 | -0.0228 | 28.4301
3.5 | 0.4889 | 0.01524 | -0.0231 | 32.0801
4 | 0.5436 | 0.01551 | -0.0234 | 35.0484
4.5 | 0.6007 | 0.01552 | -0.0234 | 38.7049
5 | 0.6557 | 0.01526 | -0.023 | 42.9685
5.5 | 0.7107 | 0.01514 | -0.0227 | 46.9419
6 | 0.7647 | 0.01495 | -0.022 | 51.1505
6.5 | 0.816 | 0.01454 | -0.0208 | 56.121
7 | 0.8662 | 0.0144 | -0.0196 | 60.1528
7.5 | 0.9095 | 0.01441 | -0.0173 | 63.1159
8 | 0.9432 | 0.01464 | -0.0136 | 64.4262
8.5 | 0.9344 | 0.01609 | -0.0039 | 58.0733
9 | 0.9091 | 0.01863 | 0.0066 | 48.7976
9.5 | 0.891 | 0.02164 | 0.0143 | 41.1738
10 | 0.8971 | 0.02564 | 0.0149 | 34.9883
11 | 0.9102 | 0.03345 | 0.0174 | 27.2108
11.5 | 0.9221 | 0.03699 | 0.0186 | 24.9284
12 | 0.9356 | 0.04051 | 0.0196 | 23.0955
12.5 | 0.9576 | 0.04347 | 0.0204 | 22.029
13 | 0.9795 | 0.04638 | 0.0214 | 21.119
13.5 | 1.0046 | 0.04922 | 0.0219 | 20.4104
14 | 1.0341 | 0.05163 | 0.0228 | 20.0291
14.5 | 1.0639 | 0.05429 | 0.0236 | 19.5966
15 | 1.0891 | 0.05746 | 0.0239 | 18.9541
15.5 | 1.1203 | 0.06016 | 0.0243 | 18.622
16 | 1.1426 | 0.0642 | 0.0245 | 17.7975
16.5 | 1.1481 | 0.06986 | 0.0239 | 16.4343
17 | 1.1477 | 0.07636 | 0.0226 | 15.0301
17.5 | 1.1443 | 0.0834 | 0.0207 | 13.7206
18 | 1.1404 | 0.09075 | 0.0182 | 12.5664
18.5 | 1.1347 | 0.09866 | 0.0151 | 11.5011
19 | 1.1049 | 0.11061 | 0.0094 | 9.9892

## 21. Re 250k Mach 0.25 (1)
BIGFOIL.COM POLAR EXPORT
NACA64-119 a=0.8
NACA64-119 a=0.8 |  |  |  | Cl Max: | 1.309 | at alpha= | 12 | deg
JavaFoil+Calcfoil stall+Eppler ext transition |  |  |  | L/D Max: | 59.277 | at alpha= | 6.5 | deg
Re: | 250000 |  |  | Cd Min: | 0.01061 | at alpha= | -0.5 | deg
Mach: | 0.25 |  |  | Cl=0 at alpha= | -0.79231 | deg
|  |  |  | @ Cl=0.1, Cd= | 0.011043
|  |  |  | @ Cl=0.4, Cd= | 0.011562
|  |  |  | @ Cl=0.6, Cd= | 0.012434
alpha (deg) | Cl | Cd | Cm | Cl/Cd
-16 | -1.071 | 0.13749 | 0.003 | -7.791
-15.5 | -1.078 | 0.13018 | 0.003 | -8.283
-15 | -1.08 | 0.12446 | 0.002 | -8.679
-14.5 | -1.078 | 0.11654 | 0.002 | -9.254
-14 | -1.071 | 0.10786 | 0.001 | -9.933
-13.5 | -1.06 | 0.10082 | 0.001 | -10.517
-13 | -1.047 | 0.0949 | 0.001 | -11.034
-12.5 | -1.029 | 0.08905 | 0 | -11.552
-12 | -1.006 | 0.08359 | 0 | -12.041
-11.5 | -0.98 | 0.07829 | 0 | -12.517
-11 | -1.093 | 0.03329 | -0.001 | -32.824
-10.5 | -1.064 | 0.03035 | -0.002 | -35.072
-10 | -1.028 | 0.02842 | -0.003 | -36.156
-9.5 | -0.987 | 0.0269 | -0.004 | -36.679
-9 | -0.943 | 0.02537 | -0.004 | -37.156
-8.5 | -0.896 | 0.02397 | -0.005 | -37.383
-8 | -0.847 | 0.02271 | -0.006 | -37.305
-7.5 | -0.796 | 0.02149 | -0.007 | -37.041
-7 | -0.743 | 0.02044 | -0.008 | -36.362
-6.5 | -0.688 | 0.01933 | -0.008 | -35.608
-6 | -0.629 | 0.01394 | -0.009 | -45.141
-5.5 | -0.573 | 0.01338 | -0.01 | -42.832
-5 | -0.516 | 0.01285 | -0.011 | -40.12
-4.5 | -0.457 | 0.01241 | -0.012 | -36.83
-4 | -0.398 | 0.01205 | -0.012 | -33.04
-3.5 | -0.338 | 0.01169 | -0.013 | -28.913
-3 | -0.277 | 0.01144 | -0.014 | -24.247
-2.5 | -0.216 | 0.01126 | -0.015 | -19.208
-2 | -0.154 | 0.01119 | -0.016 | -13.731
-1.5 | -0.09 | 0.0111 | -0.017 | -8.14
-1 | -0.027 | 0.01108 | -0.018 | -2.409
-0.5 | 0.038 | 0.01061 | -0.019 | 3.564
0 | 0.101 | 0.01105 | -0.019 | 9.18
0.5 | 0.165 | 0.01108 | -0.02 | 14.884
1 | 0.228 | 0.01116 | -0.021 | 20.438
1.5 | 0.291 | 0.01126 | -0.022 | 25.851
2 | 0.353 | 0.01145 | -0.022 | 30.854
2.5 | 0.416 | 0.0116 | -0.023 | 35.838
3 | 0.477 | 0.01184 | -0.024 | 40.32
3.5 | 0.536 | 0.0121 | -0.025 | 44.342
4 | 0.596 | 0.01241 | -0.025 | 48.057
4.5 | 0.655 | 0.01276 | -0.026 | 51.352
5 | 0.714 | 0.01316 | -0.027 | 54.228
5.5 | 0.771 | 0.01362 | -0.028 | 56.572
6 | 0.826 | 0.01415 | -0.028 | 58.373
6.5 | 0.88 | 0.01484 | -0.029 | 59.277
7 | 0.935 | 0.02179 | -0.03 | 42.882
7.5 | 0.986 | 0.02296 | -0.03 | 42.942
8 | 1.036 | 0.02418 | -0.031 | 42.831
8.5 | 1.083 | 0.02554 | -0.032 | 42.397
9 | 1.128 | 0.02694 | -0.032 | 41.857
9.5 | 1.17 | 0.02854 | -0.033 | 41.01
10 | 1.209 | 0.03036 | -0.033 | 39.826
10.5 | 1.245 | 0.03219 | -0.034 | 38.68
11 | 1.277 | 0.03449 | -0.035 | 37.027
11.5 | 1.304 | 0.0369 | -0.035 | 35.327
12 | 1.309 | 0.04167 | -0.035 | 31.411
12.5 | 1.175 | 0.08643 | -0.023 | 13.596
13 | 1.179 | 0.09472 | -0.02 | 12.443
13.5 | 1.183 | 0.10079 | -0.019 | 11.741
14 | 1.186 | 0.1084 | -0.019 | 10.942
14.5 | 1.183 | 0.11615 | -0.019 | 10.188
15 | 1.176 | 0.12271 | -0.019 | 9.585
15.5 | 1.164 | 0.13148 | -0.019 | 8.851
16 | 1.145 | 0.14063 | -0.019 | 8.145
16.5 | 1.122 | 0.14741 | -0.019 | 7.614
17 | 1.095 | 0.15966 | -0.019 | 6.855

## 22. Re 250k Mach 0.25 (2)
BIGFOIL.COM POLAR EXPORT
NACA64-119 a=0.8
NACA64-119 a=0.8 |  |  |  | Cl Max: | 1.0903 | at alpha= | 15.5 | deg
XFOIL ncrit=9 |  |  |  | L/D Max: | 61.9692 | at alpha= | 7.5 | deg
Re: | 250000 |  |  | Cd Min: | 0.22616 | at alpha= | 20 | deg
Mach: | 0.25 |  |  | Cl=0 at alpha= | -99 | deg
|  |  |  | @ Cl=0.1, Cd= | 0.014726
|  |  |  | @ Cl=0.4, Cd= | 0.015525
|  |  |  | @ Cl=0.6, Cd= | 0.016187
alpha (deg) | Cl | Cd | Cm | Cl/Cd
0 | 0.0902 | 0.01471 | -0.0195 | 6.1319
0.5 | 0.1502 | 0.01481 | -0.0201 | 10.1418
1 | 0.2081 | 0.01494 | -0.0209 | 13.929
1.5 | 0.2675 | 0.01498 | -0.0214 | 17.8571
2 | 0.3271 | 0.01523 | -0.022 | 21.4773
2.5 | 0.3837 | 0.01547 | -0.0224 | 24.8028
3 | 0.4428 | 0.01567 | -0.0228 | 28.2578
3.5 | 0.5006 | 0.01592 | -0.0231 | 31.4447
4 | 0.5575 | 0.01613 | -0.0231 | 34.5629
4.5 | 0.6168 | 0.01621 | -0.0233 | 38.0506
5 | 0.6772 | 0.01578 | -0.023 | 42.9151
5.5 | 0.7323 | 0.01561 | -0.0221 | 46.9122
6 | 0.7882 | 0.01531 | -0.0212 | 51.4827
6.5 | 0.8389 | 0.015 | -0.0195 | 55.9267
7 | 0.8865 | 0.01485 | -0.0171 | 59.697
7.5 | 0.9252 | 0.01493 | -0.0135 | 61.9692
8 | 0.9331 | 0.01575 | -0.0056 | 59.2444
8.5 | 0.9018 | 0.01833 | 0.006 | 49.198
9 | 0.878 | 0.02179 | 0.014 | 40.2937
9.5 | 0.861 | 0.02545 | 0.0203 | 33.831
10 | 0.8666 | 0.02998 | 0.0202 | 28.9059
10.5 | 0.8745 | 0.03417 | 0.0208 | 25.5926
11 | 0.8857 | 0.0381 | 0.0217 | 23.2467
11.5 | 0.9028 | 0.04162 | 0.0226 | 21.6915
12 | 0.9215 | 0.04504 | 0.0235 | 20.4596
12.5 | 0.9444 | 0.04819 | 0.0244 | 19.5974
13 | 0.9715 | 0.05105 | 0.0254 | 19.0304
13.5 | 0.9988 | 0.05405 | 0.0262 | 18.4792
14 | 1.0312 | 0.0568 | 0.0273 | 18.1549
14.5 | 1.0507 | 0.06102 | 0.0276 | 17.2189
15 | 1.0675 | 0.0656 | 0.0275 | 16.2729
15.5 | 1.0903 | 0.06999 | 0.0277 | 15.5779
16 | 1.0784 | 0.07812 | 0.0256 | 13.8044
16.5 | 1.0562 | 0.08809 | 0.0221 | 11.99
17 | 1.0249 | 0.10015 | 0.0166 | 10.2336
17.5 | 0.9793 | 0.11561 | 0.0081 | 8.4707
18 | 0.9202 | 0.13559 | -0.0045 | 6.7866
19 | 0.7589 | 0.20921 | -0.0432 | 3.6275
19.5 | 0.7493 | 0.22132 | -0.053 | 3.3856
20 | 0.7756 | 0.22616 | -0.055 | 3.4294

## 23. Re 250k Mach 0.50 (1)
BIGFOIL.COM POLAR EXPORT
NACA64-119 a=0.8
NACA64-119 a=0.8 |  |  |  | Cl Max: | 1.172 | at alpha= | 20 | deg
JavaFoil+Calcfoil stall+Eppler ext transition |  |  |  | L/D Max: | 51.507 | at alpha= | 6 | deg
Re: | 250000 |  |  | Cd Min: | 0.01209 | at alpha= | -0.5 | deg
Mach: | 0.5 |  |  | Cl=0 at alpha= | -0.79286 | deg
|  |  |  | @ Cl=0.1, Cd= | 0.01214
|  |  |  | @ Cl=0.4, Cd= | 0.012787
|  |  |  | @ Cl=0.6, Cd= | 0.013871
alpha (deg) | Cl | Cd | Cm | Cl/Cd
-20 | -1.086 | 0.27583 | 0.008 | -3.936
-19.5 | -1.058 | 0.27313 | 0.007 | -3.875
-19 | -1.031 | 0.26502 | 0.007 | -3.891
-18.5 | -1.004 | 0.26165 | 0.006 | -3.836
-18 | -0.973 | 0.24517 | 0.006 | -3.97
-17.5 | -0.946 | 0.23982 | 0.005 | -3.944
-17 | -0.918 | 0.24272 | 0.005 | -3.783
-16.5 | -0.891 | 0.2409 | 0.004 | -3.697
-16 | -0.861 | 0.214 | 0.004 | -4.023
-15.5 | -0.833 | 0.21699 | 0.003 | -3.839
-15 | -0.805 | 0.21432 | 0.003 | -3.758
-14.5 | -0.776 | 0.20015 | 0.002 | -3.877
-14 | -0.748 | 0.19231 | 0.002 | -3.889
-13.5 | -0.72 | 0.17384 | 0.001 | -4.143
-13 | -0.692 | 0.16979 | 0.001 | -4.078
-12.5 | -0.663 | 0.15887 | 0 | -4.175
-12 | -0.635 | 0.15342 | 0 | -4.141
-11.5 | -0.607 | 0.14747 | 0 | -4.118
-11 | -0.579 | 0.1462 | -0.001 | -3.962
-10.5 | -0.55 | 0.11162 | -0.001 | -4.932
-10 | -0.76 | 0.08343 | -0.001 | -9.11
-9.5 | -0.819 | 0.0707 | -0.002 | -11.58
-9 | -0.822 | 0.0649 | -0.002 | -12.662
-8.5 | -0.803 | 0.05934 | -0.003 | -13.537
-8 | -0.897 | 0.02862 | -0.006 | -31.355
-7.5 | -0.854 | 0.02679 | -0.007 | -31.892
-7 | -0.805 | 0.02509 | -0.008 | -32.088
-6.5 | -0.75 | 0.02353 | -0.009 | -31.873
-6 | -0.691 | 0.0222 | -0.01 | -31.141
-5.5 | -0.631 | 0.02083 | -0.011 | -30.288
-5 | -0.564 | 0.01524 | -0.012 | -37.019
-4.5 | -0.501 | 0.0146 | -0.013 | -34.339
-4 | -0.437 | 0.01408 | -0.014 | -31.021
-3.5 | -0.371 | 0.01359 | -0.015 | -27.293
-3 | -0.304 | 0.01322 | -0.016 | -23.001
-2.5 | -0.237 | 0.01229 | -0.016 | -19.299
-2 | -0.168 | 0.01261 | -0.017 | -13.358
-1.5 | -0.099 | 0.01237 | -0.018 | -8.012
-1 | -0.029 | 0.01221 | -0.019 | -2.387
-0.5 | 0.041 | 0.01209 | -0.02 | 3.428
0 | 0.112 | 0.01215 | -0.021 | 9.227
0.5 | 0.182 | 0.01227 | -0.022 | 14.857
1 | 0.252 | 0.01236 | -0.023 | 20.404
1.5 | 0.322 | 0.01256 | -0.024 | 25.597
2 | 0.391 | 0.01275 | -0.025 | 30.625
2.5 | 0.459 | 0.01303 | -0.026 | 35.244
3 | 0.527 | 0.01333 | -0.026 | 39.554
3.5 | 0.591 | 0.0138 | -0.027 | 42.837
4 | 0.656 | 0.01431 | -0.028 | 45.854
4.5 | 0.72 | 0.01486 | -0.029 | 48.443
5 | 0.782 | 0.01562 | -0.029 | 50.045
5.5 | 0.842 | 0.01644 | -0.03 | 51.188
6 | 0.898 | 0.01744 | -0.031 | 51.507
6.5 | 0.96 | 0.02551 | -0.032 | 37.633
7 | 1.011 | 0.02719 | -0.033 | 37.197
7.5 | 1.057 | 0.0291 | -0.033 | 36.338
8 | 1.096 | 0.03119 | -0.034 | 35.142
8.5 | 1.125 | 0.03366 | -0.035 | 33.419
9 | 1.136 | 0.03676 | -0.035 | 30.903
9.5 | 0.974 | 0.07189 | -0.018 | 13.549
10 | 0.915 | 0.08029 | -0.016 | 11.394
10.5 | 0.638 | 0.12715 | -0.016 | 5.019
11 | 0.666 | 0.12893 | -0.016 | 5.164
11.5 | 0.695 | 0.14812 | -0.018 | 4.69
12 | 0.722 | 0.15144 | -0.019 | 4.77
12.5 | 0.75 | 0.15764 | -0.019 | 4.757
13 | 0.779 | 0.17344 | -0.021 | 4.491
13.5 | 0.807 | 0.17428 | -0.022 | 4.628
14 | 0.834 | 0.18711 | -0.022 | 4.458
14.5 | 0.862 | 0.19169 | -0.023 | 4.496
15 | 0.891 | 0.20271 | -0.025 | 4.395
15.5 | 0.918 | 0.20671 | -0.025 | 4.443
16 | 0.946 | 0.23055 | -0.026 | 4.103
16.5 | 0.976 | 0.22876 | -0.027 | 4.265
17 | 1.003 | 0.23962 | -0.028 | 4.185
17.5 | 1.03 | 0.24681 | -0.029 | 4.174
18 | 1.06 | 0.25331 | -0.03 | 4.186
18.5 | 1.087 | 0.26308 | -0.031 | 4.133
19 | 1.114 | 0.26927 | -0.031 | 4.138
19.5 | 1.141 | 0.27409 | -0.032 | 4.164
20 | 1.172 | 0.29127 | -0.033 | 4.023

## 24. Re 250k Mach 0.50 (2)
BIGFOIL.COM POLAR EXPORT
NACA64-119 a=0.8
NACA64-119 a=0.8 |  |  |  | Cl Max: | 0.8822 | at alpha= | 7 | deg
XFOIL ncrit=9 |  |  |  | L/D Max: | 49.7851 | at alpha= | 6.5 | deg
Re: | 250000 |  |  | Cd Min: | 0.24541 | at alpha= | -20 | deg
Mach: | 0.5 |  |  | Cl=0 at alpha= | -0.75828 | deg
|  |  |  | @ Cl=0.1, Cd= | 0.017197
|  |  |  | @ Cl=0.4, Cd= | 0.018696
|  |  |  | @ Cl=0.6, Cd= | 0.01991
alpha (deg) | Cl | Cd | Cm | Cl/Cd
-20 | -0.6905 | 0.24541 | 0.0396 | -2.8137
-19.5 | -0.677 | 0.23744 | 0.0323 | -2.8512
-18.5 | -0.626 | 0.22163 | 0.0241 | -2.8245
-18 | -0.6254 | 0.21299 | 0.0147 | -2.9363
-17.5 | -0.5929 | 0.2043 | 0.0121 | -2.9021
-17 | -0.5647 | 0.19752 | 0.0088 | -2.859
-15.5 | -0.5313 | 0.165 | -0.0104 | -3.22
-15 | -0.5194 | 0.15491 | -0.016 | -3.3529
-14.5 | -0.5217 | 0.14174 | -0.0234 | -3.6807
-14 | -0.5394 | 0.12582 | -0.0326 | -4.2871
-13.5 | -0.5847 | 0.10599 | -0.0447 | -5.5166
-13 | -0.6358 | 0.08838 | -0.0565 | -7.1939
-12.5 | -0.6723 | 0.07505 | -0.0648 | -8.958
-12 | -0.6979 | 0.06426 | -0.0707 | -10.8606
-11.5 | -0.7094 | 0.05565 | -0.0746 | -12.7475
-11 | -0.6887 | 0.04861 | -0.0798 | -14.1679
-10.5 | -0.669 | 0.04471 | -0.078 | -14.9631
-10 | -0.645 | 0.04182 | -0.0744 | -15.4232
-9.5 | -0.6213 | 0.03915 | -0.071 | -15.8697
-9 | -0.6014 | 0.0363 | -0.0677 | -16.5675
-8.5 | -0.5882 | 0.03315 | -0.0645 | -17.7436
-8 | -0.5827 | 0.02964 | -0.0611 | -19.6592
-7.5 | -0.5896 | 0.02561 | -0.057 | -23.0223
-7 | -0.6092 | 0.0213 | -0.0515 | -28.6009
-6.5 | -0.6461 | 0.01728 | -0.0426 | -37.39
-6 | -0.6635 | 0.01572 | -0.0312 | -42.2074
-5.5 | -0.6152 | 0.0159 | -0.027 | -38.6918
-5 | -0.5545 | 0.01658 | -0.0241 | -33.4439
-4.5 | -0.4832 | 0.01752 | -0.0227 | -27.5799
-4 | -0.4147 | 0.01808 | -0.0216 | -22.9369
-3.5 | -0.3464 | 0.01858 | -0.0206 | -18.6437
-3 | -0.2898 | 0.01808 | -0.0198 | -16.0288
-2.5 | -0.2205 | 0.01806 | -0.0198 | -12.2093
-2 | -0.1588 | 0.01778 | -0.0197 | -8.9314
-1.5 | -0.0961 | 0.01748 | -0.0199 | -5.4977
-1 | -0.0292 | 0.01735 | -0.0201 | -1.683
-0.5 | 0.0312 | 0.01724 | -0.0204 | 1.8097
0 | 0.0963 | 0.01719 | -0.0208 | 5.6021
0.5 | 0.1621 | 0.01731 | -0.0212 | 9.3645
1 | 0.2216 | 0.01756 | -0.0213 | 12.6196
1.5 | 0.2867 | 0.01777 | -0.0214 | 16.1339
2 | 0.3492 | 0.01818 | -0.0214 | 19.2079
2.5 | 0.4053 | 0.01875 | -0.0208 | 21.616
3 | 0.474 | 0.01891 | -0.0209 | 25.0661
3.5 | 0.5223 | 0.01981 | -0.0191 | 26.3655
4 | 0.5929 | 0.01983 | -0.019 | 29.8991
4.5 | 0.6427 | 0.02039 | -0.0167 | 31.5204
5 | 0.7149 | 0.01949 | -0.0153 | 36.6803
5.5 | 0.7769 | 0.01922 | -0.0131 | 40.4214
6 | 0.8463 | 0.01797 | -0.0106 | 47.0952
6.5 | 0.8802 | 0.01768 | -0.0038 | 49.7851
7 | 0.8822 | 0.01855 | 0.0058 | 47.558
7.5 | 0.8659 | 0.02114 | 0.0148 | 40.9603
8 | 0.8269 | 0.02619 | 0.0223 | 31.5731
8.5 | 0.798 | 0.03165 | 0.0273 | 25.2133
9 | 0.7818 | 0.03689 | 0.0308 | 21.1927
9.5 | 0.7755 | 0.04182 | 0.0337 | 18.5438
10 | 0.7795 | 0.0461 | 0.0365 | 16.9089
11 | 0.827 | 0.05434 | 0.0367 | 15.219
12 | 0.8725 | 0.06394 | 0.037 | 13.6456

## 25. Re 500k Mach 0.00 (1)
BIGFOIL.COM POLAR EXPORT
NACA64-119 a=0.8
NACA64-119 a=0.8 |  |  |  | Cl Max: | 1.449 | at alpha= | 15.5 | deg
JavaFoil+Calcfoil stall+Eppler ext transition |  |  |  | L/D Max: | 84.306 | at alpha= | 6.5 | deg
Re: | 500000 |  |  | Cd Min: | 0.00845 | at alpha= | 3 | deg
Mach: | 0 |  |  | Cl=0 at alpha= | -0.79365 | deg
|  |  |  | @ Cl=0.1, Cd= | 0.0085797
|  |  |  | @ Cl=0.4, Cd= | 0.0089169
|  |  |  | @ Cl=0.6, Cd= | 0.0092679
alpha (deg) | Cl | Cd | Cm | Cl/Cd
-20 | -1.168 | 0.1745 | 0.006 | -6.696
-19.5 | -1.179 | 0.16747 | 0.006 | -7.043
-19 | -1.186 | 0.16014 | 0.005 | -7.405
-18.5 | -1.192 | 0.15308 | 0.005 | -7.784
-18 | -1.197 | 0.14445 | 0.005 | -8.289
-17.5 | -1.202 | 0.13607 | 0.005 | -8.832
-17 | -1.198 | 0.12997 | 0.004 | -9.218
-16.5 | -1.201 | 0.11973 | 0.004 | -10.029
-16 | -1.211 | 0.10388 | 0.004 | -11.657
-15.5 | -1.275 | 0.06552 | 0.004 | -19.466
-15 | -1.299 | 0.04862 | 0.004 | -26.715
-14.5 | -1.29 | 0.0432 | 0.004 | -29.861
-14 | -1.277 | 0.03861 | 0.003 | -33.068
-13.5 | -1.255 | 0.03604 | 0.002 | -34.831
-13 | -1.231 | 0.03332 | 0.002 | -36.94
-12.5 | -1.204 | 0.03088 | 0.001 | -38.976
-12 | -1.173 | 0.02887 | 0 | -40.624
-11.5 | -1.139 | 0.02698 | -0.001 | -42.214
-11 | -1.102 | 0.02537 | -0.001 | -43.449
-10.5 | -1.063 | 0.02386 | -0.002 | -44.542
-10 | -1.021 | 0.0226 | -0.003 | -45.178
-9.5 | -0.977 | 0.02142 | -0.004 | -45.598
-9 | -0.931 | 0.02024 | -0.004 | -45.972
-8.5 | -0.882 | 0.01921 | -0.005 | -45.943
-8 | -0.833 | 0.01827 | -0.006 | -45.586
-7.5 | -0.781 | 0.01736 | -0.007 | -45.003
-7 | -0.728 | 0.01655 | -0.007 | -44.004
-6.5 | -0.675 | 0.01566 | -0.008 | -43.075
-6 | -0.63 | 0.00944 | -0.009 | -66.729
-5.5 | -0.574 | 0.0092 | -0.01 | -62.316
-5 | -0.516 | 0.00906 | -0.011 | -56.946
-4.5 | -0.46 | 0.00883 | -0.012 | -52.026
-4 | -0.398 | 0.0087 | -0.013 | -45.806
-3.5 | -0.337 | 0.00862 | -0.013 | -39.045
-3 | -0.275 | 0.00852 | -0.014 | -32.255
-2.5 | -0.213 | 0.00848 | -0.015 | -25.147
-2 | -0.151 | 0.00854 | -0.016 | -17.661
-1.5 | -0.088 | 0.0085 | -0.017 | -10.393
-1 | -0.026 | 0.00856 | -0.017 | -3.02
-0.5 | 0.037 | 0.00852 | -0.018 | 4.299
0 | 0.099 | 0.00858 | -0.019 | 11.556
0.5 | 0.162 | 0.00856 | -0.02 | 18.88
1 | 0.224 | 0.00861 | -0.021 | 26.024
1.5 | 0.287 | 0.00869 | -0.021 | 32.958
2 | 0.349 | 0.00881 | -0.022 | 39.625
2.5 | 0.411 | 0.00894 | -0.023 | 46.041
3 | 0.471 | 0.00845 | -0.024 | 55.697
3.5 | 0.529 | 0.0091 | -0.024 | 58.14
4 | 0.589 | 0.00923 | -0.025 | 63.776
4.5 | 0.647 | 0.00943 | -0.026 | 68.677
5 | 0.705 | 0.0096 | -0.027 | 73.438
5.5 | 0.763 | 0.00981 | -0.027 | 77.769
6 | 0.819 | 0.01008 | -0.028 | 81.21
6.5 | 0.873 | 0.01036 | -0.029 | 84.306
7 | 0.916 | 0.01773 | -0.029 | 51.667
7.5 | 0.968 | 0.01856 | -0.03 | 52.133
8 | 1.018 | 0.01948 | -0.03 | 52.241
8.5 | 1.066 | 0.0205 | -0.031 | 52.013
9 | 1.113 | 0.02157 | -0.032 | 51.602
9.5 | 1.157 | 0.02275 | -0.032 | 50.867
10 | 1.2 | 0.02402 | -0.033 | 49.964
10.5 | 1.24 | 0.02537 | -0.033 | 48.9
11 | 1.278 | 0.02691 | -0.034 | 47.495
11.5 | 1.313 | 0.02854 | -0.035 | 46.001
12 | 1.343 | 0.03021 | -0.035 | 44.452
12.5 | 1.369 | 0.03234 | -0.036 | 42.341
13 | 1.393 | 0.03435 | -0.036 | 40.55
13.5 | 1.413 | 0.03655 | -0.037 | 38.65
14 | 1.428 | 0.0392 | -0.037 | 36.442
14.5 | 1.44 | 0.04203 | -0.038 | 34.259
15 | 1.447 | 0.04552 | -0.038 | 31.792
15.5 | 1.449 | 0.04966 | -0.038 | 29.174
16 | 1.443 | 0.05576 | -0.038 | 25.878
16.5 | 1.408 | 0.07182 | -0.037 | 19.599
17 | 1.299 | 0.12473 | -0.027 | 10.412
17.5 | 1.283 | 0.13746 | -0.024 | 9.337
18 | 1.278 | 0.145 | -0.024 | 8.815
18.5 | 1.275 | 0.15044 | -0.026 | 8.477
19 | 1.263 | 0.15941 | -0.025 | 7.923
19.5 | 1.248 | 0.16796 | -0.024 | 7.433
20 | 1.235 | 0.17677 | -0.024 | 6.987

## 26. Re 500k Mach 0.00 (2)
BIGFOIL.COM POLAR EXPORT
NACA64-119 a=0.8
NACA64-119 a=0.8 |  |  |  | Cl Max: | 1.2076 | at alpha= | 19.5 | deg
XFOIL ncrit=9 |  |  |  | L/D Max: | 83.3365 | at alpha= | 7 | deg
Re: | 500000 |  |  | Cd Min: | 0.10798 | at alpha= | -20 | deg
Mach: | 0 |  |  | Cl=0 at alpha= | -0.76871 | deg
|  |  |  | @ Cl=0.1, Cd= | 0.0095851
|  |  |  | @ Cl=0.4, Cd= | 0.0098806
|  |  |  | @ Cl=0.6, Cd= | 0.01003
alpha (deg) | Cl | Cd | Cm | Cl/Cd
-20 | -1.0593 | 0.10798 | -0.0263 | -9.8102
-19.5 | -1.078 | 0.09732 | -0.0321 | -11.0769
-19 | -1.0882 | 0.08852 | -0.0364 | -12.2933
-18.5 | -1.0938 | 0.08075 | -0.0399 | -13.5455
-18 | -1.0961 | 0.07379 | -0.0427 | -14.8543
-17.5 | -1.0929 | 0.0678 | -0.0446 | -16.1195
-17 | -1.0898 | 0.06208 | -0.0465 | -17.5548
-16.5 | -1.0698 | 0.05852 | -0.0464 | -18.2809
-16 | -1.0504 | 0.05501 | -0.0468 | -19.0947
-15.5 | -1.0319 | 0.05147 | -0.0472 | -20.0486
-15 | -1.0121 | 0.04813 | -0.0474 | -21.0285
-14.5 | -0.9907 | 0.04507 | -0.0473 | -21.9814
-14 | -0.9689 | 0.04217 | -0.0469 | -22.976
-13.5 | -0.9491 | 0.03926 | -0.0463 | -24.1747
-13 | -0.9276 | 0.03649 | -0.0459 | -25.4207
-12.5 | -0.9052 | 0.03389 | -0.0454 | -26.7099
-12 | -0.8864 | 0.03104 | -0.0446 | -28.5567
-11.5 | -0.846 | 0.02808 | -0.0485 | -30.1282
-11 | -0.828 | 0.02608 | -0.0459 | -31.7485
-10.5 | -0.8176 | 0.02362 | -0.0427 | -34.6147
-10 | -0.8001 | 0.02164 | -0.0398 | -36.9732
-9.5 | -0.784 | 0.01964 | -0.0366 | -39.9185
-9 | -0.766 | 0.01788 | -0.0332 | -42.8412
-8.5 | -0.7512 | 0.01626 | -0.0288 | -46.1993
-8 | -0.7388 | 0.01489 | -0.0231 | -49.6172
-7.5 | -0.712 | 0.01355 | -0.0196 | -52.5461
-7 | -0.6835 | 0.01195 | -0.0165 | -57.1967
-6 | -0.6033 | 0.0097 | -0.013 | -62.1959
-5.5 | -0.548 | 0.00959 | -0.0132 | -57.1429
-5 | -0.4917 | 0.00957 | -0.0134 | -51.3793
-4.5 | -0.4347 | 0.0096 | -0.0137 | -45.2812
-4 | -0.3773 | 0.0096 | -0.0142 | -39.3021
-3.5 | -0.3197 | 0.00966 | -0.0146 | -33.0952
-3 | -0.2616 | 0.00974 | -0.0151 | -26.8583
-2.5 | -0.2033 | 0.00966 | -0.0157 | -21.0455
-2 | -0.1447 | 0.00964 | -0.0165 | -15.0104
-1.5 | -0.0858 | 0.00961 | -0.0173 | -8.9282
-1 | -0.0272 | 0.00956 | -0.018 | -2.8452
-0.5 | 0.0316 | 0.00952 | -0.0188 | 3.3193
0 | 0.0904 | 0.00959 | -0.0196 | 9.4265
0.5 | 0.1491 | 0.00956 | -0.0204 | 15.5962
1 | 0.2079 | 0.0096 | -0.0211 | 21.6562
1.5 | 0.2667 | 0.00975 | -0.0219 | 27.3538
2 | 0.325 | 0.00975 | -0.0226 | 33.3333
2.5 | 0.3838 | 0.00985 | -0.0234 | 38.9645
3 | 0.442 | 0.00996 | -0.024 | 44.3775
3.5 | 0.4999 | 0.01003 | -0.0246 | 49.8405
4 | 0.5573 | 0.01006 | -0.0251 | 55.3976
4.5 | 0.6136 | 0.01002 | -0.0253 | 61.2375
5 | 0.6699 | 0.01008 | -0.0255 | 66.4583
5.5 | 0.7249 | 0.01008 | -0.0255 | 71.9147
6 | 0.7792 | 0.01017 | -0.0254 | 76.6175
6.5 | 0.832 | 0.0103 | -0.0251 | 80.7767
7 | 0.8817 | 0.01058 | -0.0243 | 83.3365
7.5 | 0.91 | 0.01184 | -0.0205 | 76.8581
8 | 0.9183 | 0.01374 | -0.0138 | 66.8341
8.5 | 0.9169 | 0.0155 | -0.0058 | 59.1548
9 | 0.9223 | 0.01754 | -0.0001 | 52.5827
9.5 | 0.9301 | 0.01979 | 0.0045 | 46.9985
10.5 | 0.9476 | 0.02473 | 0.0123 | 38.3178
11 | 0.9703 | 0.02721 | 0.0132 | 35.6597
11.5 | 0.9911 | 0.03012 | 0.0136 | 32.905
12 | 1.0051 | 0.03335 | 0.0149 | 30.1379
12.5 | 1.021 | 0.03657 | 0.0158 | 27.9191
13 | 1.0378 | 0.03986 | 0.0165 | 26.0361
13.5 | 1.048 | 0.04383 | 0.0172 | 23.9106
14 | 1.0656 | 0.04728 | 0.0176 | 22.5381
14.5 | 1.0833 | 0.05086 | 0.0176 | 21.2996
15 | 1.0992 | 0.05467 | 0.0176 | 20.1061
15.5 | 1.1134 | 0.05854 | 0.0178 | 19.0195
16 | 1.1308 | 0.06248 | 0.0174 | 18.0986
16.5 | 1.1466 | 0.06664 | 0.0168 | 17.2059
17 | 1.1618 | 0.07101 | 0.0159 | 16.3611
17.5 | 1.1766 | 0.07535 | 0.015 | 15.6151
18 | 1.1934 | 0.07938 | 0.0146 | 15.034
18.5 | 1.1991 | 0.08545 | 0.0126 | 14.0328
19 | 1.2048 | 0.09157 | 0.0104 | 13.1571
19.5 | 1.2076 | 0.09828 | 0.0077 | 12.2873
20 | 1.2067 | 0.10571 | 0.0043 | 11.4152

## 27. Re 500k Mach 0.10 (1)
BIGFOIL.COM POLAR EXPORT
NACA64-119 a=0.8
NACA64-119 a=0.8 |  |  |  | Cl Max: | 1.434 | at alpha= | 15 | deg
JavaFoil+Calcfoil stall+Eppler ext transition |  |  |  | L/D Max: | 83.872 | at alpha= | 6.5 | deg
Re: | 500000 |  |  | Cd Min: | 0.00853 | at alpha= | -2.5 | deg
Mach: | 0.1 |  |  | Cl=0 at alpha= | -0.79365 | deg
|  |  |  | @ Cl=0.1, Cd= | 0.00856
|  |  |  | @ Cl=0.4, Cd= | 0.0089085
|  |  |  | @ Cl=0.6, Cd= | 0.0093244
alpha (deg) | Cl | Cd | Cm | Cl/Cd
-19.5 | -1.146 | 0.17147 | 0.005 | -6.686
-19 | -1.158 | 0.16338 | 0.005 | -7.089
-18.5 | -1.166 | 0.15423 | 0.005 | -7.559
-18 | -1.173 | 0.14811 | 0.004 | -7.918
-17.5 | -1.18 | 0.13925 | 0.004 | -8.473
-17 | -1.179 | 0.13266 | 0.004 | -8.89
-16.5 | -1.182 | 0.12372 | 0.004 | -9.553
-16 | -1.184 | 0.11289 | 0.004 | -10.491
-15.5 | -1.179 | 0.10461 | 0.003 | -11.272
-15 | -1.28 | 0.05285 | 0.004 | -24.223
-14.5 | -1.282 | 0.04392 | 0.004 | -29.188
-14 | -1.269 | 0.04011 | 0.003 | -31.645
-13.5 | -1.251 | 0.03684 | 0.002 | -33.951
-13 | -1.228 | 0.03397 | 0.002 | -36.162
-12.5 | -1.202 | 0.0314 | 0.001 | -38.292
-12 | -1.172 | 0.0293 | 0 | -40.016
-11.5 | -1.14 | 0.02735 | -0.001 | -41.66
-11 | -1.104 | 0.02569 | -0.001 | -42.963
-10.5 | -1.065 | 0.02427 | -0.002 | -43.869
-10 | -1.023 | 0.02286 | -0.003 | -44.764
-9.5 | -0.979 | 0.02164 | -0.004 | -45.251
-9 | -0.933 | 0.02048 | -0.004 | -45.571
-8.5 | -0.886 | 0.01939 | -0.005 | -45.668
-8 | -0.836 | 0.01843 | -0.006 | -45.338
-7.5 | -0.784 | 0.01751 | -0.007 | -44.795
-7 | -0.731 | 0.01673 | -0.007 | -43.722
-6.5 | -0.677 | 0.01583 | -0.008 | -42.771
-6 | -0.633 | 0.0095 | -0.009 | -66.593
-5.5 | -0.576 | 0.00925 | -0.01 | -62.259
-5 | -0.518 | 0.00909 | -0.011 | -56.978
-4.5 | -0.462 | 0.00891 | -0.012 | -51.834
-4 | -0.4 | 0.00874 | -0.013 | -45.808
-3.5 | -0.338 | 0.00868 | -0.013 | -39.006
-3 | -0.276 | 0.0086 | -0.014 | -32.117
-2.5 | -0.214 | 0.00853 | -0.015 | -25.138
-2 | -0.152 | 0.00854 | -0.016 | -17.755
-1.5 | -0.089 | 0.00854 | -0.017 | -10.399
-1 | -0.026 | 0.00856 | -0.017 | -3.036
-0.5 | 0.037 | 0.00857 | -0.018 | 4.296
0 | 0.1 | 0.00856 | -0.019 | 11.633
0.5 | 0.162 | 0.00861 | -0.02 | 18.874
1 | 0.225 | 0.00866 | -0.021 | 26.02
1.5 | 0.288 | 0.00875 | -0.022 | 32.905
2 | 0.351 | 0.00879 | -0.022 | 39.882
2.5 | 0.413 | 0.00894 | -0.023 | 46.248
3 | 0.473 | 0.00902 | -0.024 | 52.398
3.5 | 0.531 | 0.00913 | -0.025 | 58.214
4 | 0.591 | 0.0093 | -0.025 | 63.553
4.5 | 0.65 | 0.00946 | -0.026 | 68.717
5 | 0.708 | 0.00965 | -0.027 | 73.425
5.5 | 0.766 | 0.0099 | -0.027 | 77.403
6 | 0.822 | 0.01014 | -0.028 | 81.086
6.5 | 0.877 | 0.01046 | -0.029 | 83.872
7 | 0.919 | 0.01787 | -0.029 | 51.464
7.5 | 0.971 | 0.01876 | -0.03 | 51.787
8 | 1.022 | 0.0197 | -0.03 | 51.852
8.5 | 1.07 | 0.02071 | -0.031 | 51.669
9 | 1.116 | 0.02184 | -0.032 | 51.116
9.5 | 1.161 | 0.02302 | -0.032 | 50.414
10 | 1.203 | 0.02427 | -0.033 | 49.564
10.5 | 1.243 | 0.02572 | -0.034 | 48.316
11 | 1.28 | 0.02728 | -0.034 | 46.918
11.5 | 1.314 | 0.02907 | -0.035 | 45.188
12 | 1.343 | 0.03067 | -0.035 | 43.793
12.5 | 1.368 | 0.03288 | -0.036 | 41.61
13 | 1.39 | 0.03512 | -0.036 | 39.58
13.5 | 1.408 | 0.03742 | -0.037 | 37.624
14 | 1.422 | 0.04002 | -0.037 | 35.518
14.5 | 1.43 | 0.04308 | -0.038 | 33.194
15 | 1.434 | 0.04688 | -0.038 | 30.591
15.5 | 1.425 | 0.05359 | -0.038 | 26.586
16 | 1.414 | 0.06115 | -0.038 | 23.119
16.5 | 1.283 | 0.1194 | -0.027 | 10.749
17 | 1.269 | 0.13115 | -0.024 | 9.677
17.5 | 1.268 | 0.13659 | -0.026 | 9.282
18 | 1.256 | 0.14543 | -0.025 | 8.634
18.5 | 1.242 | 0.15502 | -0.024 | 8.013
19 | 1.227 | 0.16278 | -0.023 | 7.539
19.5 | 1.212 | 0.17252 | -0.023 | 7.023
20 | 1.194 | 0.18085 | -0.023 | 6.602

## 28. Re 500k Mach 0.10 (2)
BIGFOIL.COM POLAR EXPORT
NACA64-119 a=0.8
NACA64-119 a=0.8 |  |  |  | Cl Max: | 1.1912 | at alpha= | 19 | deg
XFOIL ncrit=9 |  |  |  | L/D Max: | 83.1426 | at alpha= | 7 | deg
Re: | 500000 |  |  | Cd Min: | 0.12101 | at alpha= | -20 | deg
Mach: | 0.1 |  |  | Cl=0 at alpha= | -0.76819 | deg
|  |  |  | @ Cl=0.1, Cd= | 0.0095831
|  |  |  | @ Cl=0.4, Cd= | 0.0099182
|  |  |  | @ Cl=0.6, Cd= | 0.010088
alpha (deg) | Cl | Cd | Cm | Cl/Cd
-20 | -0.9971 | 0.12101 | -0.0194 | -8.2398
-19.5 | -1.036 | 0.10598 | -0.0283 | -9.7754
-19 | -1.0563 | 0.09501 | -0.0343 | -11.1178
-18.5 | -1.0689 | 0.08585 | -0.0388 | -12.4508
-18 | -1.0768 | 0.0778 | -0.0422 | -13.8406
-17.5 | -1.0784 | 0.07097 | -0.0447 | -15.1952
-17 | -1.0777 | 0.06474 | -0.0468 | -16.6466
-16.5 | -1.0648 | 0.06021 | -0.0474 | -17.6848
-16 | -1.0455 | 0.05659 | -0.0477 | -18.475
-15.5 | -1.0276 | 0.05287 | -0.0481 | -19.4364
-15 | -1.0084 | 0.0494 | -0.0483 | -20.413
-14.5 | -0.9874 | 0.04619 | -0.0483 | -21.3769
-14 | -0.9656 | 0.04313 | -0.0482 | -22.3881
-13.5 | -0.9452 | 0.04027 | -0.0473 | -23.4716
-13 | -0.9238 | 0.03741 | -0.0469 | -24.6939
-12.5 | -0.9014 | 0.03473 | -0.0464 | -25.9545
-12 | -0.8808 | 0.03197 | -0.0458 | -27.5508
-11.5 | -0.8418 | 0.02883 | -0.0495 | -29.1988
-11 | -0.8242 | 0.02675 | -0.047 | -30.8112
-10.5 | -0.8131 | 0.02428 | -0.0439 | -33.4885
-10 | -0.7965 | 0.02218 | -0.041 | -35.9107
-9.5 | -0.7799 | 0.02013 | -0.0379 | -38.7432
-9 | -0.7615 | 0.01831 | -0.0346 | -41.5893
-8 | -0.7367 | 0.01513 | -0.0244 | -48.6913
-7.5 | -0.7121 | 0.01376 | -0.0205 | -51.7515
-7 | -0.6843 | 0.01217 | -0.0172 | -56.2284
-6.5 | -0.6563 | 0.01028 | -0.014 | -63.8424
-6 | -0.6072 | 0.00974 | -0.0133 | -62.3409
-5.5 | -0.5514 | 0.00963 | -0.0134 | -57.2586
-5 | -0.4948 | 0.00961 | -0.0136 | -51.488
-4.5 | -0.4375 | 0.00963 | -0.0139 | -45.4309
-4 | -0.3797 | 0.00964 | -0.0143 | -39.388
-3.5 | -0.3218 | 0.00971 | -0.0147 | -33.1411
-3 | -0.2633 | 0.00977 | -0.0152 | -26.9498
-2.5 | -0.2047 | 0.00971 | -0.0158 | -21.0814
-2 | -0.1456 | 0.00968 | -0.0165 | -15.0413
-1.5 | -0.0864 | 0.00964 | -0.0173 | -8.9627
-1 | -0.0274 | 0.0096 | -0.0181 | -2.8542
-0.5 | 0.0317 | 0.00956 | -0.0189 | 3.3159
0.5 | 0.15 | 0.0096 | -0.0205 | 15.625
1 | 0.209 | 0.00963 | -0.0212 | 21.703
1.5 | 0.2683 | 0.0098 | -0.022 | 27.3776
2 | 0.3269 | 0.00978 | -0.0227 | 33.4254
2.5 | 0.386 | 0.00988 | -0.0235 | 39.0688
3 | 0.4447 | 0.01004 | -0.0241 | 44.2928
3.5 | 0.5028 | 0.01007 | -0.0247 | 49.9305
4 | 0.5608 | 0.01013 | -0.0252 | 55.3603
4.5 | 0.6173 | 0.01007 | -0.0253 | 61.3009
5 | 0.6739 | 0.01012 | -0.0255 | 66.5909
5.5 | 0.7292 | 0.01013 | -0.0255 | 71.9842
6 | 0.7837 | 0.01021 | -0.0253 | 76.7581
6.5 | 0.8365 | 0.01037 | -0.0249 | 80.6654
7 | 0.8863 | 0.01066 | -0.024 | 83.1426
7.5 | 0.9101 | 0.01209 | -0.0194 | 75.2771
8 | 0.9143 | 0.01396 | -0.012 | 65.4943
8.5 | 0.9134 | 0.01583 | -0.0043 | 57.7006
9 | 0.9188 | 0.01797 | 0.0012 | 51.1297
9.5 | 0.9256 | 0.02037 | 0.0058 | 45.4394
10 | 0.9342 | 0.02292 | 0.0097 | 40.7592
10.5 | 0.9428 | 0.0255 | 0.0133 | 36.9725
11 | 0.965 | 0.02805 | 0.0143 | 34.4029
11.5 | 0.9869 | 0.031 | 0.0145 | 31.8355
12 | 0.9988 | 0.03447 | 0.0158 | 28.9759
12.5 | 1.0165 | 0.03765 | 0.0167 | 26.9987
13 | 1.0328 | 0.04107 | 0.0173 | 25.1473
13.5 | 1.0412 | 0.04525 | 0.0181 | 23.0099
14 | 1.0614 | 0.04858 | 0.0183 | 21.8485
14.5 | 1.079 | 0.05225 | 0.0183 | 20.6507
15 | 1.0949 | 0.05612 | 0.0183 | 19.51
15.5 | 1.1097 | 0.06007 | 0.0184 | 18.4734
16 | 1.1271 | 0.06405 | 0.018 | 17.5972
16.5 | 1.1424 | 0.06839 | 0.0174 | 16.7042
17 | 1.1569 | 0.07295 | 0.0164 | 15.8588
17.5 | 1.1733 | 0.07706 | 0.0158 | 15.2258
18 | 1.1848 | 0.08213 | 0.0147 | 14.4259
18.5 | 1.1884 | 0.08863 | 0.0124 | 13.4086
19 | 1.1912 | 0.09534 | 0.0099 | 12.4942
19.5 | 1.1908 | 0.10273 | 0.0068 | 11.5916
20 | 1.1867 | 0.1109 | 0.0028 | 10.7006

## 29. Re 500k Mach 0.25 (1)
BIGFOIL.COM POLAR EXPORT
NACA64-119 a=0.8
NACA64-119 a=0.8 |  |  |  | Cl Max: | 1.361 | at alpha= | 13.5 | deg
JavaFoil+Calcfoil stall+Eppler ext transition |  |  |  | L/D Max: | 82.462 | at alpha= | 6.5 | deg
Re: | 500000 |  |  | Cd Min: | 0.00866 | at alpha= | -1.5 | deg
Mach: | 0.25 |  |  | Cl=0 at alpha= | -0.79231 | deg
|  |  |  | @ Cl=0.1, Cd= | 0.0087184
|  |  |  | @ Cl=0.4, Cd= | 0.0090823
|  |  |  | @ Cl=0.6, Cd= | 0.0094977
alpha (deg) | Cl | Cd | Cm | Cl/Cd
-18 | -0.981 | 0.16242 | 0.004 | -6.038
-17.5 | -1.011 | 0.15532 | 0.004 | -6.512
-17 | -1.037 | 0.14504 | 0.004 | -7.153
-16.5 | -1.06 | 0.13574 | 0.003 | -7.807
-16 | -1.074 | 0.12714 | 0.003 | -8.451
-15.5 | -1.084 | 0.11854 | 0.003 | -9.143
-15 | -1.085 | 0.11302 | 0.002 | -9.601
-14.5 | -1.091 | 0.10312 | 0.002 | -10.582
-14 | -1.091 | 0.09371 | 0.002 | -11.639
-13.5 | -1.193 | 0.04655 | 0.002 | -25.637
-13 | -1.198 | 0.0388 | 0.002 | -30.871
-12.5 | -1.184 | 0.03518 | 0.001 | -33.652
-12 | -1.163 | 0.0324 | 0 | -35.896
-11.5 | -1.137 | 0.02989 | -0.001 | -38.048
-11 | -1.107 | 0.02781 | -0.001 | -39.809
-10.5 | -1.072 | 0.026 | -0.002 | -41.25
-10 | -1.034 | 0.02442 | -0.003 | -42.361
-9.5 | -0.993 | 0.02309 | -0.004 | -42.991
-9 | -0.948 | 0.02177 | -0.004 | -43.546
-8.5 | -0.901 | 0.02054 | -0.005 | -43.887
-8 | -0.852 | 0.01945 | -0.006 | -43.786
-7.5 | -0.8 | 0.01841 | -0.007 | -43.47
-7 | -0.747 | 0.01753 | -0.008 | -42.611
-6.5 | -0.692 | 0.01654 | -0.008 | -41.831
-6 | -0.646 | 0.00985 | -0.009 | -65.553
-5.5 | -0.588 | 0.00959 | -0.01 | -61.355
-5 | -0.529 | 0.00933 | -0.011 | -56.717
-4.5 | -0.469 | 0.00916 | -0.012 | -51.219
-4 | -0.409 | 0.00867 | -0.013 | -47.104
-3.5 | -0.348 | 0.00882 | -0.014 | -39.435
-3 | -0.284 | 0.00879 | -0.015 | -32.272
-2.5 | -0.22 | 0.00868 | -0.015 | -25.385
-2 | -0.156 | 0.00871 | -0.016 | -17.89
-1.5 | -0.091 | 0.00866 | -0.017 | -10.536
-1 | -0.027 | 0.00873 | -0.018 | -3.059
-0.5 | 0.038 | 0.00867 | -0.019 | 4.363
0 | 0.102 | 0.00872 | -0.02 | 11.736
0.5 | 0.167 | 0.00873 | -0.02 | 19.116
1 | 0.231 | 0.00879 | -0.021 | 26.342
1.5 | 0.296 | 0.00889 | -0.022 | 33.273
2 | 0.36 | 0.00905 | -0.023 | 39.84
2.5 | 0.422 | 0.0091 | -0.024 | 46.305
3 | 0.484 | 0.00923 | -0.024 | 52.472
3.5 | 0.544 | 0.00936 | -0.025 | 58.176
4 | 0.605 | 0.00951 | -0.026 | 63.636
4.5 | 0.666 | 0.0097 | -0.027 | 68.627
5 | 0.725 | 0.00992 | -0.027 | 73.107
5.5 | 0.784 | 0.01022 | -0.028 | 76.709
6 | 0.841 | 0.0105 | -0.029 | 80.077
6.5 | 0.896 | 0.01087 | -0.029 | 82.462
7 | 0.94 | 0.01876 | -0.03 | 50.08
7.5 | 0.991 | 0.01976 | -0.03 | 50.172
8 | 1.041 | 0.02084 | -0.031 | 49.965
8.5 | 1.089 | 0.02198 | -0.032 | 49.535
9 | 1.134 | 0.02322 | -0.032 | 48.85
9.5 | 1.177 | 0.02458 | -0.033 | 47.883
10 | 1.216 | 0.02615 | -0.034 | 46.502
10.5 | 1.253 | 0.02775 | -0.034 | 45.141
11 | 1.285 | 0.02968 | -0.035 | 43.301
11.5 | 1.313 | 0.03168 | -0.035 | 41.455
12 | 1.334 | 0.03378 | -0.036 | 39.501
12.5 | 1.35 | 0.03605 | -0.037 | 37.456
13 | 1.359 | 0.03929 | -0.037 | 34.594
13.5 | 1.361 | 0.04262 | -0.037 | 31.946
14 | 1.353 | 0.04739 | -0.037 | 28.556
14.5 | 1.196 | 0.10443 | -0.024 | 11.449
15 | 1.185 | 0.11232 | -0.023 | 10.552
15.5 | 1.17 | 0.12004 | -0.023 | 9.745
16 | 1.148 | 0.12894 | -0.021 | 8.905
16.5 | 1.125 | 0.13804 | -0.021 | 8.149
17 | 1.097 | 0.14636 | -0.021 | 7.493
17.5 | 1.064 | 0.15656 | -0.021 | 6.797
18 | 1.027 | 0.1629 | -0.021 | 6.306
18.5 | 0.986 | 0.17716 | -0.022 | 5.567

## 30. Re 500k Mach 0.25 (2)
BIGFOIL.COM POLAR EXPORT
NACA64-119 a=0.8
NACA64-119 a=0.8 |  |  |  | Cl Max: | 1.1209 | at alpha= | 17 | deg
XFOIL ncrit=9 |  |  |  | L/D Max: | 80.5607 | at alpha= | 6.5 | deg
Re: | 500000 |  |  | Cd Min: | 0.21474 | at alpha= | -20 | deg
Mach: | 0.25 |  |  | Cl=0 at alpha= | -0.76562 | deg
|  |  |  | @ Cl=0.1, Cd= | 0.0098142
|  |  |  | @ Cl=0.4, Cd= | 0.010144
|  |  |  | @ Cl=0.6, Cd= | 0.010415
alpha (deg) | Cl | Cd | Cm | Cl/Cd
-20 | -0.6716 | 0.21474 | 0.028 | -3.1275
-19.5 | -0.6483 | 0.21012 | 0.0251 | -3.0854
-18.5 | -0.8692 | 0.128 | -0.0185 | -6.7906
-18 | -0.9212 | 0.1095 | -0.0302 | -8.4128
-17.5 | -0.955 | 0.09567 | -0.0382 | -9.9822
-17 | -0.9811 | 0.08409 | -0.0443 | -11.6673
-16.5 | -0.9991 | 0.07448 | -0.0487 | -13.4143
-16 | -0.9974 | 0.06799 | -0.0503 | -14.6698
-15.5 | -0.9895 | 0.06247 | -0.0518 | -15.8396
-15 | -0.9794 | 0.05739 | -0.0527 | -17.0657
-14.5 | -0.9647 | 0.05298 | -0.0531 | -18.2088
-14 | -0.9466 | 0.04908 | -0.0531 | -19.2869
-13.5 | -0.9257 | 0.04564 | -0.0527 | -20.2826
-13 | -0.9044 | 0.04244 | -0.0521 | -21.3101
-12.5 | -0.8815 | 0.0394 | -0.0516 | -22.3731
-12 | -0.8566 | 0.03655 | -0.0513 | -23.4364
-11 | -0.8028 | 0.03059 | -0.0523 | -26.2439
-10.5 | -0.7862 | 0.02818 | -0.0496 | -27.8992
-10 | -0.7756 | 0.02535 | -0.0467 | -30.5957
-9.5 | -0.756 | 0.02313 | -0.0441 | -32.6848
-9 | -0.7417 | 0.0207 | -0.041 | -35.8309
-8.5 | -0.7246 | 0.01861 | -0.0376 | -38.9361
-8 | -0.7118 | 0.01657 | -0.0331 | -42.9572
-7.5 | -0.7062 | 0.01492 | -0.0265 | -47.3324
-7 | -0.686 | 0.01334 | -0.0218 | -51.4243
-6.5 | -0.6627 | 0.01142 | -0.0176 | -58.0298
-6 | -0.6271 | 0.01004 | -0.0148 | -62.4602
-5.5 | -0.5706 | 0.00986 | -0.0145 | -57.8702
-5 | -0.5116 | 0.00982 | -0.0146 | -52.0978
-4.5 | -0.4531 | 0.00986 | -0.0146 | -45.9533
-4 | -0.3929 | 0.00988 | -0.015 | -39.7672
-3.5 | -0.3331 | 0.01001 | -0.0153 | -33.2767
-3 | -0.2726 | 0.00999 | -0.0157 | -27.2873
-2 | -0.1508 | 0.00988 | -0.017 | -15.2632
-1.5 | -0.0898 | 0.00989 | -0.0178 | -9.0799
-1 | -0.0285 | 0.00986 | -0.0186 | -2.8905
-0.5 | 0.0323 | 0.00979 | -0.0193 | 3.2993
0 | 0.0935 | 0.00981 | -0.0201 | 9.5311
0.5 | 0.1548 | 0.00985 | -0.021 | 15.7157
1 | 0.2156 | 0.0099 | -0.0217 | 21.7778
1.5 | 0.2766 | 0.00996 | -0.0225 | 27.7711
2 | 0.3376 | 0.01003 | -0.0232 | 33.659
2.5 | 0.3985 | 0.01014 | -0.0239 | 39.2998
3 | 0.4592 | 0.0103 | -0.0246 | 44.5825
3.5 | 0.5193 | 0.01032 | -0.025 | 50.3198
4 | 0.5794 | 0.01044 | -0.0255 | 55.4981
4.5 | 0.6377 | 0.01037 | -0.0254 | 61.4947
5 | 0.6963 | 0.01039 | -0.0255 | 67.0164
5.5 | 0.7528 | 0.01042 | -0.0251 | 72.2457
6 | 0.8083 | 0.01052 | -0.0245 | 76.8346
6.5 | 0.862 | 0.0107 | -0.0237 | 80.5607
7 | 0.9037 | 0.0113 | -0.0211 | 79.9735
7.5 | 0.9043 | 0.01333 | -0.0127 | 67.8395
8 | 0.8936 | 0.01551 | -0.0034 | 57.6144
8.5 | 0.8925 | 0.01807 | 0.0029 | 49.3913
9 | 0.8971 | 0.02078 | 0.0077 | 43.1713
9.5 | 0.9034 | 0.02369 | 0.0117 | 38.1342
10 | 0.9124 | 0.02664 | 0.0151 | 34.2492
10.5 | 0.9231 | 0.02953 | 0.0181 | 31.2597
11 | 0.9335 | 0.03259 | 0.0207 | 28.6438
12 | 0.9753 | 0.03997 | 0.02 | 24.4008
12.5 | 0.9932 | 0.04357 | 0.0206 | 22.7955
13 | 1.0067 | 0.04763 | 0.0211 | 21.1358
13.5 | 1.022 | 0.05163 | 0.0216 | 19.7947
14 | 1.0406 | 0.05551 | 0.0217 | 18.7462
14.5 | 1.0572 | 0.05968 | 0.0216 | 17.7145
15 | 1.0736 | 0.06376 | 0.0219 | 16.8381
15.5 | 1.0888 | 0.06848 | 0.0214 | 15.8995
16 | 1.102 | 0.07351 | 0.0206 | 14.9912
16.5 | 1.1117 | 0.07916 | 0.0193 | 14.0437
17 | 1.1209 | 0.08498 | 0.0176 | 13.1902
17.5 | 1.1206 | 0.09225 | 0.0154 | 12.1474
18 | 1.1116 | 0.10136 | 0.0114 | 10.9669
18.5 | 1.0933 | 0.11237 | 0.0058 | 9.7295
19 | 1.0698 | 0.12486 | -0.0013 | 8.568
19.5 | 1.036 | 0.13994 | -0.0107 | 7.4032
20 | 0.9736 | 0.1624 | -0.0257 | 5.9951

## 31. Re 500k Mach 0.50 (1)
BIGFOIL.COM POLAR EXPORT
NACA64-119 a=0.8
NACA64-119 a=0.8 |  |  |  | Cl Max: | 1.172 | at alpha= | 20 | deg
JavaFoil+Calcfoil stall+Eppler ext transition |  |  |  | L/D Max: | 73.553 | at alpha= | 6 | deg
Re: | 500000 |  |  | Cd Min: | 0.00901 | at alpha= | -0.5 | deg
Mach: | 0.5 |  |  | Cl=0 at alpha= | -0.79167 | deg
|  |  |  | @ Cl=0.1, Cd= | 0.0093939
|  |  |  | @ Cl=0.4, Cd= | 0.0098486
|  |  |  | @ Cl=0.6, Cd= | 0.01048
alpha (deg) | Cl | Cd | Cm | Cl/Cd
-20 | -1.086 | 0.23385 | 0.008 | -4.643
-19.5 | -1.058 | 0.22493 | 0.007 | -4.706
-19 | -1.031 | 0.22176 | 0.007 | -4.65
-18.5 | -1.004 | 0.21639 | 0.006 | -4.639
-18 | -0.974 | 0.20799 | 0.006 | -4.682
-17.5 | -0.946 | 0.20375 | 0.005 | -4.643
-17 | -0.918 | 0.20229 | 0.005 | -4.54
-16.5 | -0.891 | 0.19837 | 0.004 | -4.49
-16 | -0.861 | 0.18125 | 0.004 | -4.751
-15.5 | -0.833 | 0.17942 | 0.003 | -4.643
-15 | -0.805 | 0.17379 | 0.003 | -4.634
-14.5 | -0.776 | 0.16423 | 0.002 | -4.727
-14 | -0.748 | 0.15804 | 0.002 | -4.733
-13.5 | -0.72 | 0.14905 | 0.001 | -4.832
-13 | -0.692 | 0.14518 | 0.001 | -4.77
-12.5 | -0.663 | 0.13301 | 0 | -4.988
-12 | -0.635 | 0.1275 | 0 | -4.983
-11.5 | -0.607 | 0.12142 | 0 | -5.002
-11 | -0.579 | 0.11989 | -0.001 | -4.833
-10.5 | -0.551 | 0.09754 | -0.001 | -5.645
-10 | -0.761 | 0.0747 | -0.002 | -10.186
-9.5 | -0.824 | 0.06541 | -0.002 | -12.591
-9 | -0.954 | 0.02923 | -0.005 | -32.624
-8.5 | -0.935 | 0.02677 | -0.006 | -34.943
-8 | -0.902 | 0.02481 | -0.007 | -36.368
-7.5 | -0.859 | 0.02315 | -0.007 | -37.103
-7 | -0.809 | 0.02164 | -0.008 | -37.393
-6.5 | -0.754 | 0.02027 | -0.009 | -37.181
-6 | -0.695 | 0.0191 | -0.01 | -36.374
-5.5 | -0.634 | 0.01787 | -0.011 | -35.471
-5 | -0.577 | 0.01088 | -0.012 | -53.082
-4.5 | -0.513 | 0.01052 | -0.013 | -48.763
-4 | -0.447 | 0.0102 | -0.014 | -43.805
-3.5 | -0.38 | 0.00992 | -0.015 | -38.269
-3 | -0.311 | 0.0097 | -0.016 | -32.098
-2.5 | -0.243 | 0.00954 | -0.017 | -25.448
-2 | -0.172 | 0.00946 | -0.018 | -18.22
-1.5 | -0.102 | 0.00916 | -0.019 | -11.079
-1 | -0.03 | 0.00943 | -0.02 | -3.167
-0.5 | 0.042 | 0.00901 | -0.021 | 4.692
0 | 0.113 | 0.00948 | -0.022 | 11.97
0.5 | 0.185 | 0.0095 | -0.023 | 19.435
1 | 0.255 | 0.00957 | -0.023 | 26.691
1.5 | 0.326 | 0.00971 | -0.024 | 33.561
2 | 0.396 | 0.00984 | -0.025 | 40.247
2.5 | 0.466 | 0.00999 | -0.026 | 46.639
3 | 0.535 | 0.01021 | -0.027 | 52.426
3.5 | 0.6 | 0.01048 | -0.028 | 57.32
4 | 0.667 | 0.01076 | -0.029 | 62.017
4.5 | 0.733 | 0.0111 | -0.029 | 66.026
5 | 0.797 | 0.0115 | -0.03 | 69.307
5.5 | 0.859 | 0.01195 | -0.031 | 71.923
6 | 0.919 | 0.01249 | -0.032 | 73.553
6.5 | 0.965 | 0.02208 | -0.032 | 43.695
7 | 1.016 | 0.02358 | -0.033 | 43.112
7.5 | 1.063 | 0.02524 | -0.033 | 42.11
8 | 1.102 | 0.02704 | -0.034 | 40.748
8.5 | 1.131 | 0.02921 | -0.035 | 38.703
9 | 1.144 | 0.03202 | -0.036 | 35.716
9.5 | 1.13 | 0.03499 | -0.036 | 32.304
10 | 0.916 | 0.07447 | -0.017 | 12.297
10.5 | 0.638 | 0.10741 | -0.016 | 5.942
11 | 0.666 | 0.11064 | -0.016 | 6.019
11.5 | 0.695 | 0.12271 | -0.018 | 5.662
12 | 0.722 | 0.12591 | -0.019 | 5.737
12.5 | 0.75 | 0.13536 | -0.019 | 5.541
13 | 0.779 | 0.14595 | -0.021 | 5.337
13.5 | 0.807 | 0.14944 | -0.022 | 5.398
14 | 0.834 | 0.15756 | -0.022 | 5.294
14.5 | 0.862 | 0.16267 | -0.023 | 5.301
15 | 0.891 | 0.17212 | -0.025 | 5.177
15.5 | 0.919 | 0.17418 | -0.025 | 5.273
16 | 0.946 | 0.19114 | -0.026 | 4.951
16.5 | 0.976 | 0.19215 | -0.028 | 5.078
17 | 1.003 | 0.19632 | -0.028 | 5.109
17.5 | 1.03 | 0.20158 | -0.029 | 5.111
18 | 1.06 | 0.21264 | -0.03 | 4.987
18.5 | 1.087 | 0.21845 | -0.031 | 4.977
19 | 1.114 | 0.22868 | -0.031 | 4.873
19.5 | 1.142 | 0.23074 | -0.032 | 4.948
20 | 1.172 | 0.23917 | -0.033 | 4.899

## 32. Re 500k Mach 0.50 (2)
BIGFOIL.COM POLAR EXPORT
NACA64-119 a=0.8
NACA64-119 a=0.8 |  |  |  | Cl Max: | 0.925 | at alpha= | 13 | deg
XFOIL ncrit=9 |  |  |  | L/D Max: | 74.2786 | at alpha= | 6 | deg
Re: | 500000 |  |  | Cd Min: | 0.21121 | at alpha= | 18 | deg
Mach: | 0.5 |  |  | Cl=0 at alpha= | -0.75072 | deg
|  |  |  | @ Cl=0.1, Cd= | 0.010927
|  |  |  | @ Cl=0.4, Cd= | 0.01134
|  |  |  | @ Cl=0.6, Cd= | 0.011838
alpha (deg) | Cl | Cd | Cm | Cl/Cd
-17 | -0.5941 | 0.18651 | 0.0057 | -3.1854
-16.5 | -0.583 | 0.17571 | -0.0004 | -3.318
-16 | -0.5767 | 0.16421 | -0.0068 | -3.512
-15.5 | -0.5875 | 0.14898 | -0.0154 | -3.9435
-15 | -0.6034 | 0.13438 | -0.0239 | -4.4903
-14.5 | -0.6358 | 0.11761 | -0.0342 | -5.406
-14 | -0.678 | 0.10065 | -0.0454 | -6.7362
-13.5 | -0.7121 | 0.08656 | -0.0544 | -8.2267
-12.5 | -0.7477 | 0.06383 | -0.0695 | -11.7139
-12 | -0.7541 | 0.05654 | -0.0708 | -13.3375
-11.5 | -0.7489 | 0.05124 | -0.0699 | -14.6155
-11 | -0.735 | 0.0469 | -0.0684 | -15.6716
-10.5 | -0.715 | 0.04321 | -0.0665 | -16.5471
-10 | -0.6957 | 0.0397 | -0.0643 | -17.5239
-9.5 | -0.6771 | 0.03627 | -0.0622 | -18.6683
-9 | -0.661 | 0.03284 | -0.0599 | -20.1279
-8.5 | -0.645 | 0.02958 | -0.0573 | -21.8053
-8 | -0.6312 | 0.02633 | -0.0544 | -23.9727
-7.5 | -0.6201 | 0.02312 | -0.051 | -26.8209
-7 | -0.6144 | 0.01987 | -0.0468 | -30.921
-6.5 | -0.6165 | 0.01653 | -0.0415 | -37.2958
-6 | -0.6368 | 0.01365 | -0.032 | -46.652
-5.5 | -0.6428 | 0.01118 | -0.0226 | -57.4955
-5 | -0.585 | 0.01085 | -0.0204 | -53.9171
-4.5 | -0.5189 | 0.01088 | -0.0194 | -47.693
-4 | -0.4515 | 0.01101 | -0.0187 | -41.0082
-3.5 | -0.3823 | 0.01108 | -0.0185 | -34.5036
-3 | -0.3129 | 0.01124 | -0.0184 | -27.8381
-2.5 | -0.2436 | 0.01113 | -0.0188 | -21.8868
-2 | -0.1736 | 0.01107 | -0.0193 | -15.682
-1.5 | -0.1042 | 0.01103 | -0.02 | -9.447
-1 | -0.0347 | 0.01089 | -0.0207 | -3.1864
-0.5 | 0.0349 | 0.01089 | -0.0214 | 3.2048
0 | 0.1044 | 0.01093 | -0.0222 | 9.5517
0.5 | 0.1739 | 0.01095 | -0.023 | 15.8813
1 | 0.2434 | 0.011 | -0.0236 | 22.1273
1.5 | 0.3127 | 0.01118 | -0.0243 | 27.9696
2 | 0.3816 | 0.0113 | -0.0249 | 33.7699
2.5 | 0.451 | 0.01145 | -0.0254 | 39.3886
3 | 0.5207 | 0.0117 | -0.0258 | 44.5043
3.5 | 0.5878 | 0.01182 | -0.0256 | 49.7293
4 | 0.6571 | 0.01192 | -0.0255 | 55.1258
4.5 | 0.7231 | 0.0118 | -0.0244 | 61.2797
5 | 0.7882 | 0.01184 | -0.0231 | 66.5709
5.5 | 0.8445 | 0.01182 | -0.0203 | 71.4467
6 | 0.8958 | 0.01206 | -0.0166 | 74.2786
6.5 | 0.8949 | 0.01327 | -0.0058 | 67.4378
7 | 0.858 | 0.01698 | 0.0056 | 50.53
7.5 | 0.8324 | 0.02156 | 0.0128 | 38.6085
8 | 0.8181 | 0.02623 | 0.0178 | 31.1895
8.5 | 0.8143 | 0.03061 | 0.0216 | 26.6024
9 | 0.8185 | 0.03485 | 0.0244 | 23.4864
9.5 | 0.8275 | 0.03911 | 0.0267 | 21.1583
10 | 0.8388 | 0.04345 | 0.0285 | 19.3049
10.5 | 0.8517 | 0.04786 | 0.03 | 17.7957
11 | 0.8657 | 0.05229 | 0.0315 | 16.5557
11.5 | 0.8797 | 0.0567 | 0.0331 | 15.515
12 | 0.9006 | 0.06163 | 0.0327 | 14.613
12.5 | 0.9171 | 0.06718 | 0.0319 | 13.6514
13 | 0.925 | 0.0738 | 0.0308 | 12.5339
13.5 | 0.9232 | 0.08181 | 0.0285 | 11.2847
14 | 0.9079 | 0.09219 | 0.024 | 9.8481
14.5 | 0.8826 | 0.10474 | 0.0172 | 8.4266
15 | 0.8542 | 0.11868 | 0.0086 | 7.1975
15.5 | 0.8203 | 0.13472 | -0.002 | 6.0889
16 | 0.7826 | 0.15292 | -0.0141 | 5.1177
16.5 | 0.7709 | 0.16692 | -0.0228 | 4.6184
17 | 0.7444 | 0.18696 | -0.0344 | 3.9816
17.5 | 0.7472 | 0.20024 | -0.042 | 3.7315
18 | 0.7588 | 0.21121 | -0.0484 | 3.5926

## 33. Re 750k Mach 0.00 (1)
BIGFOIL.COM POLAR EXPORT
NACA64-119 a=0.8
NACA64-119 a=0.8 |  |  |  | Cl Max: | 1.462 | at alpha= | 15.5 | deg
JavaFoil+Calcfoil stall+Eppler ext transition |  |  |  | L/D Max: | 97.508 | at alpha= | 6.5 | deg
Re: | 750000 |  |  | Cd Min: | 0.00754 | at alpha= | -2.5 | deg
Mach: | 0 |  |  | Cl=0 at alpha= | -0.79365 | deg
|  |  |  | @ Cl=0.1, Cd= | 0.0076203
|  |  |  | @ Cl=0.4, Cd= | 0.0078311
|  |  |  | @ Cl=0.6, Cd= | 0.0081197
alpha (deg) | Cl | Cd | Cm | Cl/Cd
-20 | -1.179 | 0.1624 | 0.007 | -7.263
-19.5 | -1.193 | 0.15261 | 0.007 | -7.82
-19 | -1.199 | 0.14751 | 0.006 | -8.126
-18.5 | -1.209 | 0.13692 | 0.006 | -8.833
-18 | -1.228 | 0.12163 | 0.006 | -10.093
-17.5 | -1.254 | 0.10179 | 0.006 | -12.32
-17 | -1.309 | 0.07022 | 0.006 | -18.647
-16.5 | -1.329 | 0.05741 | 0.006 | -23.143
-16 | -1.335 | 0.04942 | 0.005 | -27.01
-15.5 | -1.327 | 0.04518 | 0.005 | -29.379
-15 | -1.317 | 0.0413 | 0.004 | -31.876
-14.5 | -1.302 | 0.03789 | 0.004 | -34.372
-14 | -1.285 | 0.03474 | 0.003 | -36.982
-13.5 | -1.262 | 0.03255 | 0.002 | -38.775
-13 | -1.237 | 0.03027 | 0.002 | -40.866
-12.5 | -1.209 | 0.02815 | 0.001 | -42.946
-12 | -1.177 | 0.02633 | 0 | -44.715
-11.5 | -1.143 | 0.02464 | -0.001 | -46.393
-11 | -1.106 | 0.02318 | -0.001 | -47.711
-10.5 | -1.066 | 0.02184 | -0.002 | -48.83
-10 | -1.024 | 0.02066 | -0.003 | -49.57
-9.5 | -0.98 | 0.01959 | -0.004 | -50.029
-9 | -0.934 | 0.01855 | -0.004 | -50.333
-8.5 | -0.885 | 0.01757 | -0.005 | -50.381
-8 | -0.835 | 0.01672 | -0.006 | -49.96
-7.5 | -0.784 | 0.01588 | -0.007 | -49.375
-7 | -0.731 | 0.01512 | -0.007 | -48.372
-6.5 | -0.677 | 0.01428 | -0.008 | -47.416
-6 | -0.641 | 0.00815 | -0.009 | -78.548
-5.5 | -0.581 | 0.008 | -0.01 | -72.557
-5 | -0.52 | 0.00787 | -0.011 | -66.095
-4.5 | -0.46 | 0.00778 | -0.012 | -59.084
-4 | -0.398 | 0.00767 | -0.013 | -51.933
-3.5 | -0.337 | 0.00764 | -0.013 | -44.086
-3 | -0.275 | 0.00761 | -0.014 | -36.102
-2.5 | -0.213 | 0.00754 | -0.015 | -28.294
-2 | -0.151 | 0.0076 | -0.016 | -19.844
-1.5 | -0.088 | 0.0076 | -0.017 | -11.617
-1 | -0.026 | 0.00756 | -0.017 | -3.42
-0.5 | 0.037 | 0.00757 | -0.018 | 4.838
0 | 0.099 | 0.00762 | -0.019 | 13.005
0.5 | 0.162 | 0.00764 | -0.02 | 21.162
1 | 0.224 | 0.00763 | -0.021 | 29.38
1.5 | 0.287 | 0.00773 | -0.021 | 37.066
2 | 0.349 | 0.00779 | -0.022 | 44.826
2.5 | 0.411 | 0.00784 | -0.023 | 52.469
3 | 0.474 | 0.00794 | -0.024 | 59.645
3.5 | 0.534 | 0.00803 | -0.025 | 66.517
4 | 0.595 | 0.00816 | -0.025 | 72.978
4.5 | 0.652 | 0.0077 | -0.026 | 84.681
5 | 0.71 | 0.00844 | -0.027 | 84.179
5.5 | 0.768 | 0.00859 | -0.027 | 89.414
6 | 0.825 | 0.00879 | -0.028 | 93.79
6.5 | 0.88 | 0.00903 | -0.029 | 97.508
7 | 0.918 | 0.01628 | -0.029 | 56.41
7.5 | 0.97 | 0.01707 | -0.03 | 56.833
8 | 1.021 | 0.01792 | -0.03 | 56.979
8.5 | 1.07 | 0.01882 | -0.031 | 56.823
9 | 1.116 | 0.01979 | -0.032 | 56.425
9.5 | 1.161 | 0.02085 | -0.032 | 55.694
10 | 1.204 | 0.02201 | -0.033 | 54.707
10.5 | 1.245 | 0.02327 | -0.034 | 53.483
11 | 1.283 | 0.02465 | -0.034 | 52.034
11.5 | 1.317 | 0.02612 | -0.035 | 50.434
12 | 1.348 | 0.02769 | -0.035 | 48.683
12.5 | 1.375 | 0.02961 | -0.036 | 46.419
13 | 1.398 | 0.03142 | -0.036 | 44.511
13.5 | 1.419 | 0.03334 | -0.037 | 42.552
14 | 1.435 | 0.03569 | -0.037 | 40.211
14.5 | 1.448 | 0.03809 | -0.038 | 38.012
15 | 1.457 | 0.04094 | -0.038 | 35.577
15.5 | 1.462 | 0.0439 | -0.039 | 33.303
16 | 1.462 | 0.04777 | -0.039 | 30.604
16.5 | 1.458 | 0.05163 | -0.039 | 28.246
17 | 1.451 | 0.05638 | -0.04 | 25.737
17.5 | 1.436 | 0.06324 | -0.04 | 22.71
18 | 1.414 | 0.07321 | -0.039 | 19.314
18.5 | 1.39 | 0.08442 | -0.039 | 16.464
19 | 1.329 | 0.11427 | -0.036 | 11.629
19.5 | 1.281 | 0.14255 | -0.032 | 8.986
20 | 1.254 | 0.15909 | -0.03 | 7.881

## 34. Re 750k Mach 0.00 (2)
BIGFOIL.COM POLAR EXPORT
NACA64-119 a=0.8
NACA64-119 a=0.8 |  |  |  | Cl Max: | 1.2275 | at alpha= | 20 | deg
XFOIL ncrit=9 |  |  |  | L/D Max: | 92.5828 | at alpha= | 6.5 | deg
Re: | 750000 |  |  | Cd Min: | 0.10375 | at alpha= | 20 | deg
Mach: | 0 |  |  | Cl=0 at alpha= | -0.77218 | deg
|  |  |  | @ Cl=0.1, Cd= | 0.0080345
|  |  |  | @ Cl=0.4, Cd= | 0.0082542
|  |  |  | @ Cl=0.6, Cd= | 0.0084397
alpha (deg) | Cl | Cd | Cm | Cl/Cd
-20 | -1.1272 | 0.09753 | -0.0284 | -11.5575
-19.5 | -1.128 | 0.09017 | -0.032 | -12.5097
-19 | -1.1264 | 0.08333 | -0.0352 | -13.5173
-18.5 | -1.1224 | 0.07706 | -0.0378 | -14.5653
-18 | -1.1157 | 0.07137 | -0.0399 | -15.6326
-17.5 | -1.1064 | 0.06622 | -0.0416 | -16.7079
-17 | -1.095 | 0.06138 | -0.0431 | -17.8397
-16.5 | -1.0851 | 0.05702 | -0.0435 | -19.0302
-16 | -1.072 | 0.05286 | -0.0441 | -20.28
-15.5 | -1.0558 | 0.04906 | -0.0447 | -21.5206
-15 | -1.0392 | 0.04548 | -0.045 | -22.8496
-14.5 | -1.0211 | 0.04213 | -0.045 | -24.2369
-14 | -1.0007 | 0.03911 | -0.0449 | -25.5868
-13.5 | -0.9919 | 0.03534 | -0.0441 | -28.0673
-13 | -0.9735 | 0.03244 | -0.0436 | -30.0092
-12.5 | -0.9479 | 0.0298 | -0.044 | -31.8087
-12 | -0.9084 | 0.02756 | -0.0461 | -32.9608
-11.5 | -0.9019 | 0.02477 | -0.0429 | -36.411
-11 | -0.8839 | 0.02267 | -0.0405 | -38.9899
-10.5 | -0.8608 | 0.02093 | -0.0382 | -41.1276
-10 | -0.8434 | 0.01895 | -0.0352 | -44.5066
-9.5 | -0.8197 | 0.01744 | -0.0325 | -47.0011
-9 | -0.7997 | 0.01595 | -0.0288 | -50.1379
-8.5 | -0.7811 | 0.01481 | -0.0241 | -52.7414
-8 | -0.754 | 0.01379 | -0.0203 | -54.6773
-7 | -0.6817 | 0.01164 | -0.0158 | -58.5653
-6.5 | -0.6443 | 0.01024 | -0.0139 | -62.9199
-6 | -0.6066 | 0.00866 | -0.0121 | -70.0462
-5.5 | -0.5527 | 0.00828 | -0.0121 | -66.7512
-5 | -0.4952 | 0.00819 | -0.0127 | -60.464
-4.5 | -0.4377 | 0.00813 | -0.0132 | -53.8376
-4 | -0.3795 | 0.00811 | -0.0138 | -46.7941
-3.5 | -0.3215 | 0.00807 | -0.0144 | -39.8389
-3 | -0.2629 | 0.00807 | -0.015 | -32.5774
-2.5 | -0.2041 | 0.00815 | -0.0157 | -25.0429
-2 | -0.1452 | 0.00804 | -0.0165 | -18.0597
-1 | -0.0267 | 0.00806 | -0.0182 | -3.3127
-0.5 | 0.0319 | 0.008 | -0.0189 | 3.9875
0 | 0.091 | 0.00803 | -0.0197 | 11.3325
0.5 | 0.1505 | 0.00806 | -0.0206 | 18.6725
1 | 0.209 | 0.00807 | -0.0213 | 25.8984
1.5 | 0.2681 | 0.00814 | -0.0221 | 32.9361
2 | 0.3271 | 0.00816 | -0.0229 | 40.0858
2.5 | 0.3858 | 0.00823 | -0.0236 | 46.8773
3 | 0.4444 | 0.00833 | -0.0244 | 53.3493
3.5 | 0.5026 | 0.00833 | -0.025 | 60.3361
4 | 0.5602 | 0.00837 | -0.0255 | 66.9295
4.5 | 0.6173 | 0.00847 | -0.0259 | 72.8808
5 | 0.6742 | 0.00852 | -0.0263 | 79.1315
5.5 | 0.73 | 0.00865 | -0.0265 | 84.3931
6 | 0.7856 | 0.00878 | -0.0267 | 89.4761
6.5 | 0.8388 | 0.00906 | -0.0266 | 92.5828
7.5 | 0.8971 | 0.012 | -0.0195 | 74.7583
8 | 0.9153 | 0.01339 | -0.0141 | 68.357
8.5 | 0.9253 | 0.01478 | -0.0077 | 62.6049
9 | 0.9386 | 0.01643 | -0.0027 | 57.1272
9.5 | 0.952 | 0.01836 | 0.0016 | 51.8519
10 | 0.9681 | 0.02037 | 0.0051 | 47.5258
11 | 1.0036 | 0.02455 | 0.0108 | 40.8798
11.5 | 1.0182 | 0.02669 | 0.014 | 38.1491
12 | 1.0489 | 0.02946 | 0.0127 | 35.6042
12.5 | 1.069 | 0.03216 | 0.0138 | 33.24
13 | 1.0795 | 0.03576 | 0.015 | 30.1874
13.5 | 1.0982 | 0.03887 | 0.0157 | 28.2532
14 | 1.1161 | 0.04216 | 0.0162 | 26.473
14.5 | 1.1318 | 0.0458 | 0.0164 | 24.7118
15 | 1.1405 | 0.05021 | 0.0166 | 22.7146
15.5 | 1.1519 | 0.05453 | 0.0164 | 21.1242
16 | 1.1662 | 0.05872 | 0.016 | 19.8604
16.5 | 1.1796 | 0.06317 | 0.0152 | 18.6734
17 | 1.1912 | 0.06793 | 0.0142 | 17.5357
17.5 | 1.1977 | 0.07335 | 0.013 | 16.3286
18 | 1.2045 | 0.07875 | 0.0118 | 15.2952
18.5 | 1.2133 | 0.0844 | 0.0099 | 14.3756
19 | 1.2203 | 0.09035 | 0.0078 | 13.5064
19.5 | 1.2248 | 0.09681 | 0.0052 | 12.6516
20 | 1.2275 | 0.10375 | 0.0021 | 11.8313

## 35. Re 750k Mach 0.10 (1)
BIGFOIL.COM POLAR EXPORT
NACA64-119 a=0.8
NACA64-119 a=0.8 |  |  |  | Cl Max: | 1.447 | at alpha= | 15.5 | deg
JavaFoil+Calcfoil stall+Eppler ext transition |  |  |  | L/D Max: | 97.384 | at alpha= | 6.5 | deg
Re: | 750000 |  |  | Cd Min: | 0.00757 | at alpha= | -2.5 | deg
Mach: | 0.1 |  |  | Cl=0 at alpha= | -0.79365 | deg
|  |  |  | @ Cl=0.1, Cd= | 0.00761
|  |  |  | @ Cl=0.4, Cd= | 0.0078574
|  |  |  | @ Cl=0.6, Cd= | 0.0082046
alpha (deg) | Cl | Cd | Cm | Cl/Cd
-20 | -1.14 | 0.16839 | 0.006 | -6.768
-19.5 | -1.156 | 0.15806 | 0.006 | -7.315
-19 | -1.17 | 0.15001 | 0.006 | -7.796
-18.5 | -1.178 | 0.14334 | 0.006 | -8.215
-18 | -1.19 | 0.13297 | 0.006 | -8.948
-17.5 | -1.206 | 0.11963 | 0.005 | -10.079
-17 | -1.219 | 0.10681 | 0.005 | -11.411
-16.5 | -1.3 | 0.06356 | 0.006 | -20.459
-16 | -1.317 | 0.05193 | 0.005 | -25.36
-15.5 | -1.313 | 0.04698 | 0.005 | -27.956
-15 | -1.306 | 0.04257 | 0.004 | -30.684
-14.5 | -1.296 | 0.03824 | 0.004 | -33.883
-14 | -1.278 | 0.03587 | 0.003 | -35.635
-13.5 | -1.258 | 0.03319 | 0.002 | -37.904
-13 | -1.234 | 0.03081 | 0.002 | -40.062
-12.5 | -1.208 | 0.02861 | 0.001 | -42.214
-12 | -1.177 | 0.02673 | 0 | -44.04
-11.5 | -1.144 | 0.02501 | -0.001 | -45.73
-11 | -1.108 | 0.02348 | -0.001 | -47.169
-10.5 | -1.068 | 0.02219 | -0.002 | -48.147
-10 | -1.027 | 0.02091 | -0.003 | -49.107
-9.5 | -0.983 | 0.0198 | -0.004 | -49.638
-9 | -0.937 | 0.01874 | -0.004 | -49.978
-8.5 | -0.888 | 0.01778 | -0.005 | -49.97
-8 | -0.838 | 0.0169 | -0.006 | -49.607
-7.5 | -0.787 | 0.01602 | -0.007 | -49.127
-7 | -0.734 | 0.01524 | -0.007 | -48.167
-6.5 | -0.68 | 0.01444 | -0.008 | -47.096
-6 | -0.644 | 0.00815 | -0.009 | -78.937
-5.5 | -0.584 | 0.008 | -0.01 | -72.946
-5 | -0.523 | 0.0079 | -0.011 | -66.184
-4.5 | -0.462 | 0.00782 | -0.012 | -59.041
-4 | -0.4 | 0.00772 | -0.013 | -51.835
-3.5 | -0.338 | 0.00768 | -0.013 | -44.049
-3 | -0.276 | 0.0076 | -0.014 | -36.367
-2.5 | -0.214 | 0.00757 | -0.015 | -28.314
-2 | -0.152 | 0.00759 | -0.016 | -19.966
-1.5 | -0.089 | 0.00759 | -0.017 | -11.695
-1 | -0.026 | 0.0076 | -0.017 | -3.418
-0.5 | 0.037 | 0.00767 | -0.018 | 4.8
0 | 0.1 | 0.00761 | -0.019 | 13.094
0.5 | 0.162 | 0.00763 | -0.02 | 21.292
1 | 0.225 | 0.00767 | -0.021 | 29.378
1.5 | 0.288 | 0.00771 | -0.022 | 37.338
2 | 0.351 | 0.00781 | -0.022 | 44.909
2.5 | 0.413 | 0.00787 | -0.023 | 52.542
3 | 0.476 | 0.00801 | -0.024 | 59.477
3.5 | 0.537 | 0.00808 | -0.025 | 66.391
4 | 0.598 | 0.0082 | -0.026 | 72.988
4.5 | 0.655 | 0.00833 | -0.026 | 78.552
5 | 0.713 | 0.00847 | -0.027 | 84.164
5.5 | 0.771 | 0.00866 | -0.028 | 89.055
6 | 0.828 | 0.00883 | -0.028 | 93.831
6.5 | 0.884 | 0.00908 | -0.029 | 97.384
7 | 0.922 | 0.01644 | -0.029 | 56.076
7.5 | 0.974 | 0.01722 | -0.03 | 56.556
8 | 1.025 | 0.01808 | -0.031 | 56.667
8.5 | 1.073 | 0.01901 | -0.031 | 56.45
9 | 1.12 | 0.02004 | -0.032 | 55.872
9.5 | 1.164 | 0.02113 | -0.032 | 55.114
10 | 1.207 | 0.02224 | -0.033 | 54.273
10.5 | 1.247 | 0.02358 | -0.034 | 52.899
11 | 1.284 | 0.02499 | -0.034 | 51.399
11.5 | 1.318 | 0.02664 | -0.035 | 49.486
12 | 1.348 | 0.02811 | -0.035 | 47.954
12.5 | 1.373 | 0.0301 | -0.036 | 45.621
13 | 1.395 | 0.03211 | -0.036 | 43.462
13.5 | 1.414 | 0.03416 | -0.037 | 41.39
14 | 1.429 | 0.03639 | -0.038 | 39.251
14.5 | 1.439 | 0.03893 | -0.038 | 36.964
15 | 1.445 | 0.04192 | -0.038 | 34.466
15.5 | 1.447 | 0.04524 | -0.039 | 31.977
16 | 1.444 | 0.04932 | -0.039 | 29.268
16.5 | 1.436 | 0.0538 | -0.039 | 26.683
17 | 1.422 | 0.0597 | -0.039 | 23.827
17.5 | 1.405 | 0.06718 | -0.039 | 20.91
18 | 1.381 | 0.07674 | -0.039 | 17.993
18.5 | 1.285 | 0.12438 | -0.033 | 10.334
19 | 1.255 | 0.14112 | -0.031 | 8.891
19.5 | 1.226 | 0.15794 | -0.029 | 7.764
20 | 1.205 | 0.16809 | -0.028 | 7.17

## 36. Re 750k Mach 0.10 (2)
BIGFOIL.COM POLAR EXPORT
NACA64-119 a=0.8
NACA64-119 a=0.8 |  |  |  | Cl Max: | 1.2152 | at alpha= | 20 | deg
XFOIL ncrit=9 |  |  |  | L/D Max: | 92.511 | at alpha= | 6.5 | deg
Re: | 750000 |  |  | Cd Min: | 0.10764 | at alpha= | 20 | deg
Mach: | 0.1 |  |  | Cl=0 at alpha= | -0.77119 | deg
|  |  |  | @ Cl=0.1, Cd= | 0.0080543
|  |  |  | @ Cl=0.4, Cd= | 0.0082981
|  |  |  | @ Cl=0.6, Cd= | 0.0084669
alpha (deg) | Cl | Cd | Cm | Cl/Cd
-20 | -1.1057 | 0.10278 | -0.0269 | -10.7579
-19.5 | -1.1098 | 0.09465 | -0.0311 | -11.7253
-19 | -1.1107 | 0.08724 | -0.0346 | -12.7315
-18.5 | -1.109 | 0.08041 | -0.0377 | -13.7918
-18 | -1.1047 | 0.07423 | -0.0401 | -14.8821
-17.5 | -1.0971 | 0.0687 | -0.0419 | -15.9694
-17 | -1.0874 | 0.06356 | -0.0436 | -17.1082
-16.5 | -1.0778 | 0.05891 | -0.0443 | -18.2957
-16 | -1.0659 | 0.05457 | -0.0449 | -19.5327
-15.5 | -1.0503 | 0.0506 | -0.0456 | -20.7569
-15 | -1.0338 | 0.0469 | -0.0459 | -22.0426
-14.5 | -1.0161 | 0.04344 | -0.046 | -23.3909
-14 | -0.9963 | 0.04028 | -0.0459 | -24.7344
-13.5 | -0.9849 | 0.03661 | -0.0452 | -26.9025
-13 | -0.9683 | 0.03348 | -0.0447 | -28.9217
-12.5 | -0.9437 | 0.03072 | -0.045 | -30.7194
-12 | -0.9048 | 0.02832 | -0.0472 | -31.9492
-11.5 | -0.8964 | 0.02558 | -0.0442 | -35.043
-11 | -0.88 | 0.02332 | -0.0417 | -37.7358
-10.5 | -0.8577 | 0.02148 | -0.0394 | -39.9302
-10 | -0.8396 | 0.01946 | -0.0366 | -43.1449
-9.5 | -0.8168 | 0.01783 | -0.0338 | -45.8104
-9 | -0.7959 | 0.01628 | -0.0304 | -48.8882
-8.5 | -0.7763 | 0.01501 | -0.026 | -51.7189
-8 | -0.7538 | 0.01398 | -0.0214 | -53.9199
-7.5 | -0.7213 | 0.01289 | -0.0185 | -55.9581
-7 | -0.6834 | 0.01181 | -0.0164 | -57.8662
-6.5 | -0.6463 | 0.01042 | -0.0144 | -62.025
-6 | -0.6096 | 0.00876 | -0.0124 | -69.589
-5.5 | -0.5563 | 0.00831 | -0.0123 | -66.9434
-5 | -0.4985 | 0.00821 | -0.0128 | -60.7186
-4.5 | -0.4405 | 0.00818 | -0.0133 | -53.8509
-4 | -0.3819 | 0.00815 | -0.0139 | -46.8589
-3.5 | -0.3236 | 0.00809 | -0.0145 | -40
-3 | -0.2647 | 0.0081 | -0.0151 | -32.679
-2.5 | -0.2054 | 0.00817 | -0.0158 | -25.1408
-2 | -0.1462 | 0.00807 | -0.0166 | -18.1165
-1.5 | -0.0869 | 0.00809 | -0.0173 | -10.7417
-1 | -0.027 | 0.00807 | -0.0182 | -3.3457
-0.5 | 0.032 | 0.00804 | -0.019 | 3.9801
0 | 0.0915 | 0.00805 | -0.0198 | 11.3665
0.5 | 0.1513 | 0.00808 | -0.0207 | 18.7252
1 | 0.2102 | 0.00812 | -0.0214 | 25.8867
1.5 | 0.2697 | 0.00816 | -0.0222 | 33.0515
2 | 0.3291 | 0.0082 | -0.023 | 40.1341
2.5 | 0.3881 | 0.00828 | -0.0237 | 46.872
3 | 0.4472 | 0.00837 | -0.0245 | 53.4289
3.5 | 0.5057 | 0.00837 | -0.025 | 60.4182
4 | 0.5637 | 0.00841 | -0.0255 | 67.0273
4.5 | 0.6211 | 0.0085 | -0.0259 | 73.0706
5 | 0.6782 | 0.00858 | -0.0263 | 79.0443
5.5 | 0.7346 | 0.00868 | -0.0265 | 84.6313
6 | 0.7905 | 0.00882 | -0.0267 | 89.6259
6.5 | 0.8437 | 0.00912 | -0.0264 | 92.511
7 | 0.8758 | 0.01051 | -0.0232 | 83.3302
7.5 | 0.898 | 0.01219 | -0.0186 | 73.6669
8 | 0.9122 | 0.01355 | -0.0124 | 67.321
8.5 | 0.9215 | 0.0151 | -0.0061 | 61.0265
9 | 0.9354 | 0.01683 | -0.0013 | 55.5793
9.5 | 0.9482 | 0.01887 | 0.0029 | 50.2491
10 | 0.9643 | 0.02096 | 0.0063 | 46.0067
10.5 | 0.9824 | 0.02309 | 0.0092 | 42.5466
11 | 1.0005 | 0.02525 | 0.0119 | 39.6238
11.5 | 1.0137 | 0.02758 | 0.015 | 36.7549
12 | 1.0449 | 0.03038 | 0.0137 | 34.3943
12.5 | 1.0644 | 0.03321 | 0.0148 | 32.0506
13 | 1.0729 | 0.03709 | 0.016 | 28.9269
13.5 | 1.0934 | 0.04014 | 0.0166 | 27.2397
14 | 1.1107 | 0.04359 | 0.017 | 25.4806
14.5 | 1.1251 | 0.04744 | 0.0172 | 23.7163
15 | 1.1311 | 0.0522 | 0.0173 | 21.6686
15.5 | 1.1462 | 0.05629 | 0.017 | 20.3624
16 | 1.16 | 0.06064 | 0.0165 | 19.1293
16.5 | 1.173 | 0.06523 | 0.0157 | 17.9825
17 | 1.184 | 0.07017 | 0.0146 | 16.8733
17.5 | 1.1885 | 0.07584 | 0.0135 | 15.6711
18 | 1.1971 | 0.08133 | 0.012 | 14.719
18.5 | 1.2046 | 0.0873 | 0.0099 | 13.7984
19 | 1.2101 | 0.0936 | 0.0075 | 12.9284
19.5 | 1.2134 | 0.1004 | 0.0047 | 12.0857
20 | 1.2152 | 0.10764 | 0.0013 | 11.2895

## 37. Re 750k Mach 0.25 (1)
BIGFOIL.COM POLAR EXPORT
NACA64-119 a=0.8
NACA64-119 a=0.8 |  |  |  | Cl Max: | 1.37 | at alpha= | 13.5 | deg
JavaFoil+Calcfoil stall+Eppler ext transition |  |  |  | L/D Max: | 96.185 | at alpha= | 6.5 | deg
Re: | 750000 |  |  | Cd Min: | 0.0077 | at alpha= | 0 | deg
Mach: | 0.25 |  |  | Cl=0 at alpha= | -0.79231 | deg
|  |  |  | @ Cl=0.1, Cd= | 0.0077019
|  |  |  | @ Cl=0.4, Cd= | 0.0079708
|  |  |  | @ Cl=0.6, Cd= | 0.0082703
alpha (deg) | Cl | Cd | Cm | Cl/Cd
-19 | -0.907 | 0.17411 | 0.005 | -5.21
-18.5 | -0.947 | 0.16576 | 0.005 | -5.713
-18 | -0.983 | 0.15774 | 0.005 | -6.231
-17.5 | -1.014 | 0.14751 | 0.004 | -6.873
-17 | -1.041 | 0.1377 | 0.004 | -7.559
-16.5 | -1.066 | 0.12759 | 0.004 | -8.355
-16 | -1.087 | 0.11663 | 0.004 | -9.316
-15.5 | -1.115 | 0.09879 | 0.004 | -11.289
-15 | -1.137 | 0.08448 | 0.004 | -13.456
-14.5 | -1.217 | 0.04862 | 0.004 | -25.028
-14 | -1.224 | 0.04152 | 0.003 | -29.481
-13.5 | -1.219 | 0.03745 | 0.002 | -32.562
-13 | -1.208 | 0.03458 | 0.002 | -34.918
-12.5 | -1.191 | 0.03181 | 0.001 | -37.426
-12 | -1.169 | 0.02949 | 0 | -39.626
-11.5 | -1.142 | 0.0273 | -0.001 | -41.835
-11 | -1.111 | 0.02544 | -0.001 | -43.675
-10.5 | -1.076 | 0.02383 | -0.002 | -45.159
-10 | -1.038 | 0.02236 | -0.003 | -46.42
-9.5 | -0.996 | 0.02114 | -0.004 | -47.105
-9 | -0.951 | 0.01994 | -0.004 | -47.701
-8.5 | -0.904 | 0.01884 | -0.005 | -47.981
-8 | -0.855 | 0.01786 | -0.006 | -47.849
-7.5 | -0.803 | 0.01688 | -0.007 | -47.584
-7 | -0.75 | 0.01607 | -0.008 | -46.645
-6.5 | -0.695 | 0.01512 | -0.008 | -45.946
-6 | -0.654 | 0.00844 | -0.009 | -77.45
-5.5 | -0.595 | 0.00795 | -0.01 | -74.859
-5 | -0.537 | 0.00806 | -0.011 | -66.642
-4.5 | -0.474 | 0.008 | -0.012 | -59.278
-4 | -0.411 | 0.00788 | -0.013 | -52.207
-3.5 | -0.348 | 0.00778 | -0.014 | -44.706
-3 | -0.284 | 0.00774 | -0.015 | -36.67
-2.5 | -0.22 | 0.00771 | -0.015 | -28.564
-2 | -0.156 | 0.00772 | -0.016 | -20.186
-1.5 | -0.091 | 0.00772 | -0.017 | -11.816
-1 | -0.027 | 0.00771 | -0.018 | -3.462
-0.5 | 0.038 | 0.00776 | -0.019 | 4.87
0 | 0.102 | 0.0077 | -0.02 | 13.289
0.5 | 0.167 | 0.00771 | -0.02 | 21.65
1 | 0.231 | 0.00776 | -0.021 | 29.843
1.5 | 0.296 | 0.00787 | -0.022 | 37.621
2 | 0.36 | 0.00794 | -0.023 | 45.406
2.5 | 0.425 | 0.00799 | -0.024 | 53.151
3 | 0.489 | 0.00816 | -0.025 | 59.965
3.5 | 0.548 | 0.0077 | -0.025 | 71.23
4 | 0.61 | 0.00838 | -0.026 | 72.7
4.5 | 0.67 | 0.00853 | -0.027 | 78.543
5 | 0.73 | 0.00872 | -0.028 | 83.723
5.5 | 0.789 | 0.0089 | -0.028 | 88.691
6 | 0.847 | 0.00914 | -0.029 | 92.674
6.5 | 0.903 | 0.00939 | -0.03 | 96.185
7 | 0.942 | 0.01725 | -0.03 | 54.639
7.5 | 0.994 | 0.01815 | -0.031 | 54.796
8 | 1.044 | 0.01912 | -0.031 | 54.631
8.5 | 1.092 | 0.0202 | -0.032 | 54.083
9 | 1.138 | 0.0213 | -0.033 | 53.414
9.5 | 1.181 | 0.02257 | -0.033 | 52.297
10 | 1.22 | 0.024 | -0.034 | 50.841
10.5 | 1.257 | 0.02544 | -0.034 | 49.401
11 | 1.29 | 0.02724 | -0.035 | 47.354
11.5 | 1.318 | 0.02906 | -0.036 | 45.353
12 | 1.339 | 0.03095 | -0.036 | 43.267
12.5 | 1.356 | 0.03302 | -0.037 | 41.063
13 | 1.366 | 0.03581 | -0.037 | 38.128
13.5 | 1.37 | 0.03847 | -0.038 | 35.613
14 | 1.368 | 0.0416 | -0.038 | 32.88
14.5 | 1.358 | 0.04533 | -0.038 | 29.965
15 | 1.339 | 0.05093 | -0.039 | 26.292
15.5 | 1.309 | 0.05876 | -0.038 | 22.271
16 | 1.17 | 0.11474 | -0.028 | 10.193
16.5 | 1.135 | 0.12785 | -0.025 | 8.876
17 | 1.1 | 0.13866 | -0.023 | 7.935
17.5 | 1.067 | 0.14643 | -0.023 | 7.287
18 | 1.03 | 0.15644 | -0.023 | 6.582
18.5 | 0.988 | 0.16555 | -0.023 | 5.97

## 38. Re 750k Mach 0.25 (2)
BIGFOIL.COM POLAR EXPORT
NACA64-119 a=0.8
NACA64-119 a=0.8 |  |  |  | Cl Max: | 1.1456 | at alpha= | 18 | deg
XFOIL ncrit=9 |  |  |  | L/D Max: | 90.0832 | at alpha= | 6.5 | deg
Re: | 750000 |  |  | Cd Min: | 0.21551 | at alpha= | -20 | deg
Mach: | 0.25 |  |  | Cl=0 at alpha= | -0.76829 | deg
|  |  |  | @ Cl=0.1, Cd= | 0.0081856
|  |  |  | @ Cl=0.4, Cd= | 0.0084984
|  |  |  | @ Cl=0.6, Cd= | 0.0086306
alpha (deg) | Cl | Cd | Cm | Cl/Cd
-20 | -0.6662 | 0.21551 | 0.0295 | -3.0913
-19.5 | -0.9417 | 0.13292 | -0.0137 | -7.0847
-19 | -0.9732 | 0.11831 | -0.023 | -8.2258
-18.5 | -0.9937 | 0.1063 | -0.0302 | -9.3481
-18 | -1.0113 | 0.0954 | -0.0361 | -10.6006
-17.5 | -1.0228 | 0.08602 | -0.0407 | -11.8903
-17 | -1.0281 | 0.07794 | -0.0442 | -13.1909
-16.5 | -1.0281 | 0.07084 | -0.047 | -14.513
-16 | -1.0249 | 0.06486 | -0.0483 | -15.8017
-15.5 | -1.015 | 0.05973 | -0.0495 | -16.9931
-15 | -1.0024 | 0.05506 | -0.0502 | -18.2056
-14.5 | -0.9876 | 0.05078 | -0.0506 | -19.4486
-14 | -0.9708 | 0.04687 | -0.0507 | -20.7126
-13.5 | -0.9514 | 0.04331 | -0.0506 | -21.9672
-13 | -0.9395 | 0.03938 | -0.05 | -23.8573
-12.5 | -0.9144 | 0.03595 | -0.051 | -25.4353
-12 | -0.8813 | 0.0329 | -0.0528 | -26.7872
-11.5 | -0.864 | 0.03039 | -0.0505 | -28.4304
-11 | -0.8568 | 0.0272 | -0.0478 | -31.5
-10.5 | -0.838 | 0.02481 | -0.0455 | -33.7767
-10 | -0.815 | 0.02271 | -0.0433 | -35.8873
-9.5 | -0.7998 | 0.02029 | -0.0402 | -39.4184
-8.5 | -0.7552 | 0.01668 | -0.0341 | -45.2758
-8 | -0.7362 | 0.01509 | -0.0298 | -48.7873
-7.5 | -0.7212 | 0.01384 | -0.0239 | -52.1098
-7 | -0.6901 | 0.01268 | -0.0204 | -54.4243
-6.5 | -0.6558 | 0.01134 | -0.0175 | -57.8307
-6 | -0.6213 | 0.00962 | -0.0148 | -64.5842
-5.5 | -0.5757 | 0.00855 | -0.0134 | -67.3333
-5 | -0.5167 | 0.00837 | -0.0137 | -61.7324
-4.5 | -0.4564 | 0.0083 | -0.0141 | -54.988
-4 | -0.396 | 0.0083 | -0.0145 | -47.7108
-3.5 | -0.335 | 0.00823 | -0.0151 | -40.7047
-3 | -0.2744 | 0.00831 | -0.0156 | -33.0205
-2.5 | -0.2128 | 0.00829 | -0.0163 | -25.6695
-2 | -0.1516 | 0.00828 | -0.0171 | -18.3092
-1.5 | -0.0901 | 0.00822 | -0.0179 | -10.9611
-1 | -0.0285 | 0.00821 | -0.0187 | -3.4714
-0.5 | 0.033 | 0.00825 | -0.0195 | 4
0 | 0.0943 | 0.00818 | -0.0203 | 11.5281
0.5 | 0.1557 | 0.00824 | -0.0211 | 18.8956
1 | 0.2172 | 0.00831 | -0.0219 | 26.1372
1.5 | 0.2784 | 0.0083 | -0.0227 | 33.5422
2 | 0.3399 | 0.00839 | -0.0235 | 40.5125
2.5 | 0.4009 | 0.0085 | -0.0242 | 47.1647
3 | 0.462 | 0.00853 | -0.0249 | 54.1618
3.5 | 0.5225 | 0.00863 | -0.0254 | 60.5446
4 | 0.5824 | 0.00861 | -0.0258 | 67.6423
4.5 | 0.6423 | 0.00868 | -0.0261 | 73.9977
5 | 0.7014 | 0.00878 | -0.0263 | 79.8861
5.5 | 0.7595 | 0.00887 | -0.0263 | 85.6257
6 | 0.8161 | 0.0091 | -0.026 | 89.6813
6.5 | 0.8657 | 0.00961 | -0.0247 | 90.0832
7 | 0.8836 | 0.01153 | -0.019 | 76.6349
7.5 | 0.8903 | 0.01318 | -0.0114 | 67.5493
8 | 0.8955 | 0.01498 | -0.0044 | 59.7797
8.5 | 0.9055 | 0.01701 | 0.0009 | 53.2334
9 | 0.916 | 0.01938 | 0.0054 | 47.2652
9.5 | 0.9299 | 0.02183 | 0.009 | 42.5973
10 | 0.9471 | 0.02427 | 0.0119 | 39.0235
10.5 | 0.9625 | 0.02695 | 0.0147 | 35.7143
11.5 | 0.9903 | 0.03258 | 0.0199 | 30.3959
12.5 | 1.0363 | 0.03947 | 0.0194 | 26.2554
13 | 1.0503 | 0.04339 | 0.0201 | 24.206
13.5 | 1.0671 | 0.04725 | 0.0205 | 22.5841
14 | 1.0819 | 0.05142 | 0.0206 | 21.0405
14.5 | 1.0878 | 0.05654 | 0.0206 | 19.2395
15 | 1.1022 | 0.06108 | 0.0203 | 18.0452
15.5 | 1.1155 | 0.06593 | 0.0197 | 16.9195
16 | 1.1264 | 0.07119 | 0.0187 | 15.8224
16.5 | 1.1356 | 0.07686 | 0.0173 | 14.7749
17 | 1.1409 | 0.08299 | 0.0158 | 13.7474
17.5 | 1.144 | 0.08985 | 0.0136 | 12.7323
18 | 1.1456 | 0.09719 | 0.0107 | 11.7872
18.5 | 1.1429 | 0.10551 | 0.007 | 10.8321
19 | 1.1365 | 0.1146 | 0.0025 | 9.9171
19.5 | 1.127 | 0.12452 | -0.003 | 9.0508
20 | 1.1161 | 0.13498 | -0.0092 | 8.2686

## 39. Re 750k Mach 0.50 (1)
BIGFOIL.COM POLAR EXPORT
NACA64-119 a=0.8
NACA64-119 a=0.8 |  |  |  | Cl Max: | 1.172 | at alpha= | 20 | deg
JavaFoil+Calcfoil stall+Eppler ext transition |  |  |  | L/D Max: | 86.598 | at alpha= | 6 | deg
Re: | 750000 |  |  | Cd Min: | 0.00787 | at alpha= | -3 | deg
Mach: | 0.5 |  |  | Cl=0 at alpha= | -0.79167 | deg
|  |  |  | @ Cl=0.1, Cd= | 0.0082922
|  |  |  | @ Cl=0.4, Cd= | 0.0086528
|  |  |  | @ Cl=0.6, Cd= | 0.0091233
alpha (deg) | Cl | Cd | Cm | Cl/Cd
-20 | -1.086 | 0.21473 | 0.008 | -5.058
-19.5 | -1.059 | 0.20715 | 0.007 | -5.11
-19 | -1.031 | 0.20313 | 0.007 | -5.077
-18.5 | -1.004 | 0.19671 | 0.006 | -5.103
-18 | -0.974 | 0.19006 | 0.006 | -5.125
-17.5 | -0.946 | 0.18456 | 0.005 | -5.126
-17 | -0.918 | 0.18487 | 0.005 | -4.968
-16.5 | -0.891 | 0.17988 | 0.004 | -4.952
-16 | -0.861 | 0.16625 | 0.004 | -5.181
-15.5 | -0.833 | 0.16288 | 0.003 | -5.115
-15 | -0.805 | 0.16049 | 0.003 | -5.019
-14.5 | -0.777 | 0.15057 | 0.002 | -5.159
-14 | -0.748 | 0.14631 | 0.002 | -5.113
-13.5 | -0.72 | 0.13467 | 0.001 | -5.349
-13 | -0.693 | 0.13087 | 0.001 | -5.291
-12.5 | -0.664 | 0.12405 | 0 | -5.35
-12 | -0.635 | 0.11569 | 0 | -5.492
-11.5 | -0.607 | 0.11154 | 0 | -5.446
-11 | -0.579 | 0.11014 | -0.001 | -5.261
-10.5 | -0.551 | 0.09133 | -0.001 | -6.032
-10 | -0.763 | 0.07212 | -0.002 | -10.579
-9.5 | -0.949 | 0.02982 | -0.004 | -31.826
-9 | -0.957 | 0.02691 | -0.005 | -35.569
-8.5 | -0.939 | 0.02468 | -0.006 | -38.029
-8 | -0.905 | 0.0228 | -0.007 | -39.692
-7.5 | -0.861 | 0.0213 | -0.007 | -40.452
-7 | -0.812 | 0.01991 | -0.008 | -40.761
-6.5 | -0.756 | 0.01865 | -0.009 | -40.534
-6 | -0.697 | 0.01757 | -0.01 | -39.666
-5.5 | -0.636 | 0.01637 | -0.011 | -38.847
-5 | -0.585 | 0.00921 | -0.012 | -63.475
-4.5 | -0.519 | 0.00894 | -0.013 | -58.041
-4 | -0.452 | 0.00875 | -0.014 | -51.651
-3.5 | -0.384 | 0.00859 | -0.015 | -44.677
-3 | -0.315 | 0.00787 | -0.016 | -39.977
-2.5 | -0.246 | 0.00836 | -0.017 | -29.458
-2 | -0.174 | 0.00822 | -0.018 | -21.175
-1.5 | -0.102 | 0.00825 | -0.019 | -12.367
-1 | -0.03 | 0.0083 | -0.02 | -3.596
-0.5 | 0.042 | 0.00826 | -0.021 | 5.12
0 | 0.114 | 0.0083 | -0.022 | 13.797
0.5 | 0.187 | 0.00835 | -0.023 | 22.354
1 | 0.257 | 0.00796 | -0.024 | 32.285
1.5 | 0.328 | 0.00851 | -0.024 | 38.5
2 | 0.398 | 0.00865 | -0.025 | 46.053
2.5 | 0.469 | 0.00875 | -0.026 | 53.547
3 | 0.539 | 0.00892 | -0.027 | 60.364
3.5 | 0.605 | 0.00914 | -0.028 | 66.119
4 | 0.672 | 0.00936 | -0.029 | 71.795
4.5 | 0.738 | 0.00961 | -0.03 | 76.767
5 | 0.803 | 0.00996 | -0.03 | 80.618
5.5 | 0.866 | 0.01029 | -0.031 | 84.138
6 | 0.926 | 0.0107 | -0.032 | 86.598
6.5 | 0.968 | 0.02034 | -0.032 | 47.56
7 | 1.019 | 0.02172 | -0.033 | 46.931
7.5 | 1.066 | 0.02325 | -0.034 | 45.849
8 | 1.105 | 0.02496 | -0.034 | 44.277
8.5 | 1.134 | 0.02693 | -0.035 | 42.126
9 | 1.147 | 0.02953 | -0.036 | 38.86
9.5 | 1.135 | 0.03234 | -0.036 | 35.086
10 | 0.917 | 0.07063 | -0.018 | 12.983
10.5 | 0.638 | 0.09923 | -0.016 | 6.434
11 | 0.666 | 0.10317 | -0.017 | 6.457
11.5 | 0.695 | 0.1111 | -0.019 | 6.254
12 | 0.722 | 0.11427 | -0.019 | 6.323
12.5 | 0.75 | 0.12237 | -0.019 | 6.13
13 | 0.779 | 0.13419 | -0.021 | 5.805
13.5 | 0.807 | 0.13499 | -0.022 | 5.976
14 | 0.834 | 0.14122 | -0.022 | 5.907
14.5 | 0.863 | 0.15065 | -0.024 | 5.727
15 | 0.891 | 0.15512 | -0.025 | 5.745
15.5 | 0.919 | 0.15961 | -0.025 | 5.756
16 | 0.947 | 0.17392 | -0.026 | 5.444
16.5 | 0.976 | 0.17655 | -0.028 | 5.527
17 | 1.003 | 0.18034 | -0.028 | 5.562
17.5 | 1.031 | 0.18436 | -0.029 | 5.59
18 | 1.06 | 0.19086 | -0.03 | 5.556
18.5 | 1.087 | 0.19523 | -0.031 | 5.57
19 | 1.114 | 0.20427 | -0.031 | 5.456
19.5 | 1.142 | 0.21042 | -0.032 | 5.428
20 | 1.172 | 0.21648 | -0.033 | 5.413

## 40. Re 750k Mach 0.50 (2)
BIGFOIL.COM POLAR EXPORT
NACA64-119 a=0.8
NACA64-119 a=0.8 |  |  |  | Cl Max: | 0.9541 | at alpha= | 13.5 | deg
XFOIL ncrit=9 |  |  |  | L/D Max: | 85.4283 | at alpha= | 5.5 | deg
Re: | 750000 |  |  | Cd Min: | 0.21752 | at alpha= | 18.5 | deg
Mach: | 0.5 |  |  | Cl=0 at alpha= | -0.7525 | deg
|  |  |  | @ Cl=0.1, Cd= | 0.00899
|  |  |  | @ Cl=0.4, Cd= | 0.0093107
|  |  |  | @ Cl=0.6, Cd= | 0.00962
alpha (deg) | Cl | Cd | Cm | Cl/Cd
-17 | -0.6174 | 0.17882 | 0.0036 | -3.4526
-16.5 | -0.6002 | 0.17092 | -0.0014 | -3.5116
-16 | -0.5942 | 0.16005 | -0.0078 | -3.7126
-15.5 | -0.6128 | 0.14407 | -0.017 | -4.2535
-15 | -0.6877 | 0.11922 | -0.0325 | -5.7683
-14.5 | -0.7278 | 0.10302 | -0.0432 | -7.0646
-13 | -0.7773 | 0.06882 | -0.0654 | -11.2947
-12.5 | -0.7881 | 0.06104 | -0.0671 | -12.9112
-12 | -0.7888 | 0.05458 | -0.0675 | -14.4522
-11.5 | -0.7787 | 0.04951 | -0.0668 | -15.7281
-11 | -0.7661 | 0.04498 | -0.0656 | -17.032
-10.5 | -0.7497 | 0.04094 | -0.0642 | -18.3122
-10 | -0.7304 | 0.03731 | -0.0624 | -19.5765
-9.5 | -0.7157 | 0.03357 | -0.0603 | -21.3196
-9 | -0.6992 | 0.03018 | -0.058 | -23.1677
-8.5 | -0.6821 | 0.02701 | -0.0553 | -25.2536
-8 | -0.6635 | 0.0241 | -0.0523 | -27.5311
-7.5 | -0.6456 | 0.02127 | -0.049 | -30.3526
-7 | -0.6313 | 0.01843 | -0.0451 | -34.2539
-6.5 | -0.6228 | 0.01563 | -0.0402 | -39.8464
-6 | -0.6251 | 0.01321 | -0.0326 | -47.3202
-5.5 | -0.6215 | 0.01113 | -0.0243 | -55.8401
-5 | -0.5933 | 0.00931 | -0.0191 | -63.7272
-4.5 | -0.5259 | 0.00911 | -0.0184 | -57.7278
-4 | -0.4569 | 0.00911 | -0.0181 | -50.1537
-3.5 | -0.3866 | 0.00907 | -0.0182 | -42.624
-3 | -0.3168 | 0.00916 | -0.0183 | -34.5852
-2.5 | -0.246 | 0.00916 | -0.0188 | -26.8559
-2 | -0.1761 | 0.00911 | -0.0193 | -19.3304
-1.5 | -0.1051 | 0.00904 | -0.0201 | -11.6261
-1 | -0.0346 | 0.00903 | -0.0209 | -3.8317
-0.5 | 0.0353 | 0.00899 | -0.0216 | 3.9266
0 | 0.1057 | 0.00899 | -0.0224 | 11.7575
0.5 | 0.1762 | 0.00904 | -0.0232 | 19.4912
1 | 0.246 | 0.00913 | -0.0239 | 26.9441
1.5 | 0.3162 | 0.00918 | -0.0247 | 34.4444
2 | 0.3868 | 0.00929 | -0.0254 | 41.6362
2.5 | 0.4569 | 0.0094 | -0.0259 | 48.6064
3 | 0.5266 | 0.00954 | -0.0262 | 55.1992
3.5 | 0.5965 | 0.00962 | -0.0264 | 62.0062
4 | 0.6638 | 0.00962 | -0.0259 | 69.0021
4.5 | 0.7318 | 0.00975 | -0.0254 | 75.0564
5 | 0.7965 | 0.00983 | -0.0241 | 81.0275
5.5 | 0.8577 | 0.01004 | -0.0221 | 85.4283
6 | 0.8907 | 0.01096 | -0.0161 | 81.2682
6.5 | 0.86 | 0.01357 | -0.0027 | 63.3751
7 | 0.8406 | 0.01723 | 0.0059 | 48.787
7.5 | 0.8305 | 0.0212 | 0.0119 | 39.1745
8 | 0.8301 | 0.0251 | 0.0164 | 33.0717
8.5 | 0.8355 | 0.02896 | 0.0199 | 28.8501
9 | 0.8465 | 0.03275 | 0.0228 | 25.8473
9.5 | 0.8615 | 0.03655 | 0.0251 | 23.5705
10 | 0.8756 | 0.04067 | 0.027 | 21.5294
10.5 | 0.8906 | 0.04496 | 0.0286 | 19.8087
11 | 0.9027 | 0.0497 | 0.0297 | 18.163
11.5 | 0.9169 | 0.05446 | 0.0307 | 16.8362
12 | 0.93 | 0.05946 | 0.0315 | 15.6408
12.5 | 0.9383 | 0.06477 | 0.0324 | 14.4866
13 | 0.952 | 0.07139 | 0.0299 | 13.3352
13.5 | 0.9541 | 0.07887 | 0.0282 | 12.0971
14 | 0.9471 | 0.08789 | 0.0249 | 10.776
14.5 | 0.9323 | 0.09851 | 0.0198 | 9.464
15 | 0.9138 | 0.11033 | 0.0132 | 8.2824
15.5 | 0.893 | 0.12313 | 0.0053 | 7.2525
16 | 0.8641 | 0.13809 | -0.0046 | 6.2575
16.5 | 0.813 | 0.15865 | -0.0185 | 5.1245
17 | 0.7719 | 0.17994 | -0.0316 | 4.2898
17.5 | 0.7784 | 0.19079 | -0.0383 | 4.0799
18 | 0.7836 | 0.20257 | -0.0454 | 3.8683
18.5 | 0.7836 | 0.21752 | -0.0537 | 3.6024

## 41. Re 1M Mach 0.00 (1)
BIGFOIL.COM POLAR EXPORT
NACA64-119 a=0.8
NACA64-119 a=0.8 |  |  |  | Cl Max: | 1.469 | at alpha= | 16 | deg
JavaFoil+Calcfoil stall+Eppler ext transition |  |  |  | L/D Max: | 106.683 | at alpha= | 6.5 | deg
Re: | 1000000 |  |  | Cd Min: | 0.00704 | at alpha= | -2.5 | deg
Mach: | 0 |  |  | Cl=0 at alpha= | -0.79365 | deg
|  |  |  | @ Cl=0.1, Cd= | 0.0071398
|  |  |  | @ Cl=0.4, Cd= | 0.0072911
|  |  |  | @ Cl=0.6, Cd= | 0.0075782
alpha (deg) | Cl | Cd | Cm | Cl/Cd
-20 | -1.194 | 0.14853 | 0.008 | -8.036
-19.5 | -1.214 | 0.13421 | 0.008 | -9.049
-19 | -1.228 | 0.12476 | 0.007 | -9.841
-18.5 | -1.291 | 0.08593 | 0.008 | -15.026
-18 | -1.321 | 0.06965 | 0.008 | -18.968
-17.5 | -1.331 | 0.06299 | 0.007 | -21.133
-17 | -1.342 | 0.05481 | 0.007 | -24.489
-16.5 | -1.346 | 0.04957 | 0.006 | -27.15
-16 | -1.343 | 0.04511 | 0.005 | -29.782
-15.5 | -1.334 | 0.04159 | 0.005 | -32.083
-15 | -1.322 | 0.03842 | 0.004 | -34.416
-14.5 | -1.307 | 0.03525 | 0.004 | -37.085
-14 | -1.289 | 0.03245 | 0.003 | -39.722
-13.5 | -1.266 | 0.03045 | 0.002 | -41.58
-13 | -1.241 | 0.02836 | 0.002 | -43.747
-12.5 | -1.212 | 0.02639 | 0.001 | -45.923
-12 | -1.18 | 0.02471 | 0 | -47.773
-11.5 | -1.146 | 0.02316 | -0.001 | -49.485
-11 | -1.109 | 0.02177 | -0.001 | -50.93
-10.5 | -1.069 | 0.02052 | -0.002 | -52.09
-10 | -1.027 | 0.01942 | -0.003 | -52.879
-9.5 | -0.982 | 0.01842 | -0.004 | -53.337
-9 | -0.936 | 0.01743 | -0.004 | -53.679
-8.5 | -0.887 | 0.01655 | -0.005 | -53.603
-8 | -0.837 | 0.01571 | -0.006 | -53.299
-7.5 | -0.786 | 0.01491 | -0.007 | -52.72
-7 | -0.733 | 0.0142 | -0.007 | -51.662
-6.5 | -0.679 | 0.0134 | -0.008 | -50.714
-6 | -0.641 | 0.0075 | -0.009 | -85.462
-5.5 | -0.581 | 0.00738 | -0.01 | -78.698
-5 | -0.52 | 0.00725 | -0.011 | -71.799
-4.5 | -0.46 | 0.00724 | -0.012 | -63.509
-4 | -0.398 | 0.00714 | -0.013 | -55.793
-3.5 | -0.337 | 0.00714 | -0.013 | -47.161
-3 | -0.275 | 0.00707 | -0.014 | -38.905
-2.5 | -0.213 | 0.00704 | -0.015 | -30.279
-2 | -0.151 | 0.00709 | -0.016 | -21.278
-1.5 | -0.088 | 0.00709 | -0.017 | -12.454
-1 | -0.026 | 0.0071 | -0.017 | -3.642
-0.5 | 0.037 | 0.00709 | -0.018 | 5.163
0 | 0.099 | 0.00714 | -0.019 | 13.881
0.5 | 0.162 | 0.00713 | -0.02 | 22.674
1 | 0.224 | 0.00717 | -0.021 | 31.266
1.5 | 0.287 | 0.00721 | -0.021 | 39.751
2 | 0.349 | 0.00725 | -0.022 | 48.127
2.5 | 0.411 | 0.0073 | -0.023 | 56.358
3 | 0.474 | 0.00739 | -0.024 | 64.1
3.5 | 0.534 | 0.00744 | -0.025 | 71.744
4 | 0.595 | 0.00757 | -0.025 | 78.634
4.5 | 0.656 | 0.00767 | -0.026 | 85.522
5 | 0.717 | 0.00783 | -0.027 | 91.461
5.5 | 0.771 | 0.00795 | -0.028 | 97.019
6 | 0.828 | 0.00808 | -0.028 | 102.43
6.5 | 0.884 | 0.00828 | -0.029 | 106.683
7 | 0.92 | 0.01538 | -0.029 | 59.847
7.5 | 0.972 | 0.01609 | -0.03 | 60.424
8 | 1.023 | 0.01688 | -0.03 | 60.601
8.5 | 1.072 | 0.01773 | -0.031 | 60.45
9 | 1.119 | 0.01862 | -0.032 | 60.089
9.5 | 1.164 | 0.01964 | -0.032 | 59.27
10 | 1.207 | 0.02072 | -0.033 | 58.247
10.5 | 1.247 | 0.0219 | -0.034 | 56.95
11 | 1.286 | 0.0232 | -0.034 | 55.414
11.5 | 1.321 | 0.02458 | -0.035 | 53.732
12 | 1.351 | 0.02602 | -0.035 | 51.934
12.5 | 1.378 | 0.02779 | -0.036 | 49.6
13 | 1.402 | 0.02949 | -0.036 | 47.547
13.5 | 1.423 | 0.03132 | -0.037 | 45.424
14 | 1.439 | 0.03347 | -0.038 | 43.004
14.5 | 1.452 | 0.03569 | -0.038 | 40.692
15 | 1.462 | 0.03825 | -0.038 | 38.216
15.5 | 1.467 | 0.0409 | -0.039 | 35.877
16 | 1.469 | 0.04416 | -0.039 | 33.262
16.5 | 1.467 | 0.04767 | -0.04 | 30.769
17 | 1.462 | 0.05116 | -0.04 | 28.573
17.5 | 1.453 | 0.05552 | -0.04 | 26.166
18 | 1.438 | 0.06126 | -0.04 | 23.482
18.5 | 1.423 | 0.06698 | -0.041 | 21.251
19 | 1.403 | 0.0743 | -0.041 | 18.882
19.5 | 1.377 | 0.0837 | -0.04 | 16.457
20 | 1.316 | 0.11458 | -0.038 | 11.483

## 42. Re 1M Mach 0.00 (2)
BIGFOIL.COM POLAR EXPORT
NACA64-119 a=0.8
NACA64-119 a=0.8 |  |  |  | Cl Max: | 1.253 | at alpha= | 20 | deg
XFOIL ncrit=9 |  |  |  | L/D Max: | 97.7723 | at alpha= | 6 | deg
Re: | 1000000 |  |  | Cd Min: | 0.10046 | at alpha= | 20 | deg
Mach: | 0 |  |  | Cl=0 at alpha= | -0.77273 | deg
|  |  |  | @ Cl=0.1, Cd= | 0.0072557
|  |  |  | @ Cl=0.4, Cd= | 0.0074091
|  |  |  | @ Cl=0.6, Cd= | 0.0076014
alpha (deg) | Cl | Cd | Cm | Cl/Cd
-20 | -1.1543 | 0.09405 | -0.0286 | -12.2733
-19.5 | -1.1537 | 0.08696 | -0.032 | -13.267
-19 | -1.1508 | 0.0804 | -0.0349 | -14.3134
-18.5 | -1.1483 | 0.07413 | -0.0372 | -15.4904
-18 | -1.1481 | 0.06797 | -0.0391 | -16.8913
-17.5 | -1.1418 | 0.06259 | -0.0407 | -18.2425
-17 | -1.1317 | 0.05781 | -0.042 | -19.5762
-16.5 | -1.1186 | 0.0535 | -0.043 | -20.9084
-16 | -1.1062 | 0.04931 | -0.0436 | -22.4336
-15.5 | -1.0878 | 0.04581 | -0.0441 | -23.7459
-15 | -1.0691 | 0.04247 | -0.0443 | -25.1731
-14.5 | -1.0644 | 0.03811 | -0.0439 | -27.9297
-14 | -1.0504 | 0.03471 | -0.0434 | -30.2622
-13.5 | -1.0317 | 0.03187 | -0.0428 | -32.3721
-13 | -1.0039 | 0.0293 | -0.0434 | -34.2628
-12.5 | -0.9659 | 0.02722 | -0.045 | -35.4849
-12 | -0.9584 | 0.02443 | -0.0421 | -39.2305
-11.5 | -0.9395 | 0.02238 | -0.0398 | -41.9794
-11 | -0.9163 | 0.02062 | -0.0376 | -44.4374
-10.5 | -0.8924 | 0.01897 | -0.0352 | -47.0427
-10 | -0.8719 | 0.01726 | -0.0323 | -50.5156
-9.5 | -0.8447 | 0.01604 | -0.0296 | -52.6621
-9 | -0.8243 | 0.01477 | -0.0255 | -55.8091
-8.5 | -0.7995 | 0.01394 | -0.0212 | -57.3529
-7.5 | -0.7262 | 0.01215 | -0.0166 | -59.7695
-7 | -0.684 | 0.01124 | -0.0151 | -60.8541
-6.5 | -0.6412 | 0.01021 | -0.0139 | -62.8012
-6 | -0.6 | 0.00889 | -0.0125 | -67.4916
-5.5 | -0.5547 | 0.00766 | -0.0116 | -72.4151
-5 | -0.498 | 0.00746 | -0.0121 | -66.756
-4.5 | -0.4397 | 0.00738 | -0.0128 | -59.5799
-4 | -0.3812 | 0.00731 | -0.0135 | -52.1477
-3.5 | -0.3228 | 0.00727 | -0.0141 | -44.4017
-3 | -0.2639 | 0.00722 | -0.0149 | -36.5512
-2.5 | -0.2048 | 0.00726 | -0.0157 | -28.2094
-2 | -0.1456 | 0.00722 | -0.0165 | -20.1662
-1.5 | -0.0861 | 0.00725 | -0.0173 | -11.8759
-1 | -0.027 | 0.0072 | -0.0181 | -3.75
-0.5 | 0.0324 | 0.00718 | -0.019 | 4.5125
0 | 0.0915 | 0.00726 | -0.0198 | 12.6033
0.5 | 0.151 | 0.00723 | -0.0207 | 20.8852
1 | 0.2102 | 0.00724 | -0.0215 | 29.0331
1.5 | 0.2692 | 0.00737 | -0.0223 | 36.5265
2 | 0.3284 | 0.00734 | -0.0231 | 44.7411
2.5 | 0.3876 | 0.00739 | -0.0239 | 52.4493
3 | 0.4459 | 0.00748 | -0.0246 | 59.6123
3.5 | 0.5048 | 0.00748 | -0.0253 | 67.4866
4 | 0.5628 | 0.00753 | -0.0259 | 74.741
5 | 0.6774 | 0.00775 | -0.0269 | 87.4065
5.5 | 0.7345 | 0.0079 | -0.0274 | 92.9747
6 | 0.79 | 0.00808 | -0.0276 | 97.7723
7 | 0.866 | 0.01053 | -0.0231 | 82.2412
7.5 | 0.8957 | 0.01185 | -0.0196 | 75.5865
8 | 0.9205 | 0.01299 | -0.0152 | 70.8622
8.5 | 0.9345 | 0.01417 | -0.0092 | 65.9492
9 | 0.9514 | 0.0156 | -0.0044 | 60.9872
9.5 | 0.9686 | 0.01728 | -0.0004 | 56.0532
10 | 0.988 | 0.01904 | 0.003 | 51.8908
10.5 | 1.0107 | 0.02078 | 0.0057 | 48.6381
11 | 1.0319 | 0.02272 | 0.0082 | 45.4181
11.5 | 1.0528 | 0.0247 | 0.0106 | 42.6235
12 | 1.0642 | 0.02711 | 0.0138 | 39.2549
12.5 | 1.1015 | 0.0293 | 0.0123 | 37.5939
13 | 1.1206 | 0.03206 | 0.0135 | 34.9532
13.5 | 1.1303 | 0.03574 | 0.0148 | 31.6256
14 | 1.1519 | 0.03859 | 0.0153 | 29.8497
14.5 | 1.1704 | 0.04181 | 0.0158 | 27.9933
15 | 1.1862 | 0.04543 | 0.016 | 26.1105
15.5 | 1.1974 | 0.0496 | 0.0161 | 24.1411
16 | 1.2017 | 0.05467 | 0.0159 | 21.981
16.5 | 1.2182 | 0.05864 | 0.0153 | 20.7742
17 | 1.2298 | 0.06329 | 0.0145 | 19.4312
17.5 | 1.2399 | 0.06826 | 0.0134 | 18.1644
18 | 1.2479 | 0.07363 | 0.012 | 16.9483
18.5 | 1.2526 | 0.07962 | 0.0102 | 15.7322
19 | 1.2509 | 0.08654 | 0.0079 | 14.4546
19.5 | 1.2493 | 0.09367 | 0.0053 | 13.3372
20 | 1.253 | 0.10046 | 0.0023 | 12.4726

## 43. Re 1M Mach 0.10 (1)
BIGFOIL.COM POLAR EXPORT
NACA64-119 a=0.8
NACA64-119 a=0.8 |  |  |  | Cl Max: | 1.453 | at alpha= | 15.5 | deg
JavaFoil+Calcfoil stall+Eppler ext transition |  |  |  | L/D Max: | 106.7 | at alpha= | 6.5 | deg
Re: | 1000000 |  |  | Cd Min: | 0.00707 | at alpha= | -2.5 | deg
Mach: | 0.1 |  |  | Cl=0 at alpha= | -0.79365 | deg
|  |  |  | @ Cl=0.1, Cd= | 0.00713
|  |  |  | @ Cl=0.4, Cd= | 0.0073111
|  |  |  | @ Cl=0.6, Cd= | 0.0076149
alpha (deg) | Cl | Cd | Cm | Cl/Cd
-20 | -1.149 | 0.15705 | 0.007 | -7.318
-19.5 | -1.169 | 0.14531 | 0.007 | -8.045
-19 | -1.19 | 0.13218 | 0.007 | -9.004
-18.5 | -1.209 | 0.11907 | 0.007 | -10.157
-18 | -1.275 | 0.08122 | 0.007 | -15.702
-17.5 | -1.299 | 0.06872 | 0.007 | -18.906
-17 | -1.318 | 0.05824 | 0.007 | -22.627
-16.5 | -1.326 | 0.05181 | 0.006 | -25.603
-16 | -1.328 | 0.04682 | 0.005 | -28.358
-15.5 | -1.322 | 0.04292 | 0.005 | -30.793
-15 | -1.312 | 0.03945 | 0.004 | -33.269
-14.5 | -1.301 | 0.03557 | 0.004 | -36.581
-14 | -1.283 | 0.03348 | 0.003 | -38.315
-13.5 | -1.262 | 0.03104 | 0.002 | -40.666
-13 | -1.238 | 0.02888 | 0.002 | -42.876
-12.5 | -1.211 | 0.02683 | 0.001 | -45.141
-12 | -1.18 | 0.02509 | 0 | -47.052
-11.5 | -1.147 | 0.02349 | -0.001 | -48.821
-11 | -1.11 | 0.02206 | -0.001 | -50.341
-10.5 | -1.071 | 0.02085 | -0.002 | -51.363
-10 | -1.029 | 0.01968 | -0.003 | -52.309
-9.5 | -0.985 | 0.01861 | -0.004 | -52.918
-9 | -0.939 | 0.01762 | -0.004 | -53.28
-8.5 | -0.89 | 0.01672 | -0.005 | -53.253
-8 | -0.84 | 0.01589 | -0.006 | -52.888
-7.5 | -0.789 | 0.01508 | -0.007 | -52.343
-7 | -0.736 | 0.01435 | -0.007 | -51.321
-6.5 | -0.682 | 0.01355 | -0.008 | -50.325
-6 | -0.644 | 0.00749 | -0.009 | -85.926
-5.5 | -0.584 | 0.00737 | -0.01 | -79.162
-5 | -0.523 | 0.00734 | -0.011 | -71.2
-4.5 | -0.462 | 0.00727 | -0.012 | -63.566
-4 | -0.4 | 0.00719 | -0.013 | -55.7
-3.5 | -0.338 | 0.00713 | -0.013 | -47.482
-3 | -0.276 | 0.00711 | -0.014 | -38.883
-2.5 | -0.214 | 0.00707 | -0.015 | -30.328
-2 | -0.152 | 0.00708 | -0.016 | -21.41
-1.5 | -0.089 | 0.00709 | -0.017 | -12.53
-1 | -0.026 | 0.00709 | -0.017 | -3.664
-0.5 | 0.037 | 0.00714 | -0.018 | 5.153
0 | 0.1 | 0.00713 | -0.019 | 13.972
0.5 | 0.162 | 0.00711 | -0.02 | 22.834
1 | 0.225 | 0.00715 | -0.021 | 31.48
1.5 | 0.288 | 0.0072 | -0.022 | 40.018
2 | 0.351 | 0.00724 | -0.022 | 48.464
2.5 | 0.413 | 0.00733 | -0.023 | 56.439
3 | 0.476 | 0.00738 | -0.024 | 64.529
3.5 | 0.537 | 0.00748 | -0.025 | 71.696
4 | 0.598 | 0.00761 | -0.026 | 78.631
4.5 | 0.659 | 0.00776 | -0.026 | 84.964
5 | 0.718 | 0.00752 | -0.027 | 95.409
5.5 | 0.774 | 0.00799 | -0.028 | 96.941
6 | 0.831 | 0.00816 | -0.028 | 101.95
6.5 | 0.887 | 0.00832 | -0.029 | 106.7
7 | 0.924 | 0.0155 | -0.029 | 59.599
7.5 | 0.976 | 0.01623 | -0.03 | 60.133
8 | 1.027 | 0.01703 | -0.031 | 60.274
8.5 | 1.076 | 0.01791 | -0.031 | 60.053
9 | 1.122 | 0.01886 | -0.032 | 59.516
9.5 | 1.167 | 0.01988 | -0.033 | 58.722
10 | 1.21 | 0.02094 | -0.033 | 57.768
10.5 | 1.25 | 0.02219 | -0.034 | 56.324
11 | 1.288 | 0.02353 | -0.034 | 54.731
11.5 | 1.322 | 0.02498 | -0.035 | 52.901
12 | 1.351 | 0.02641 | -0.036 | 51.156
12.5 | 1.377 | 0.02827 | -0.036 | 48.71
13 | 1.399 | 0.03014 | -0.037 | 46.433
13.5 | 1.418 | 0.03205 | -0.037 | 44.232
14 | 1.433 | 0.03411 | -0.038 | 42.001
14.5 | 1.444 | 0.03645 | -0.038 | 39.608
15 | 1.45 | 0.03916 | -0.039 | 37.038
15.5 | 1.453 | 0.04204 | -0.039 | 34.56
16 | 1.451 | 0.0456 | -0.039 | 31.823
16.5 | 1.446 | 0.04923 | -0.04 | 29.365
17 | 1.437 | 0.05315 | -0.04 | 27.031
17.5 | 1.423 | 0.05853 | -0.04 | 24.304
18 | 1.406 | 0.06391 | -0.04 | 22.003
18.5 | 1.383 | 0.07151 | -0.04 | 19.343
19 | 1.354 | 0.08174 | -0.04 | 16.571
19.5 | 1.272 | 0.12356 | -0.036 | 10.295
20 | 1.232 | 0.14467 | -0.033 | 8.517

## 44. Re 1M Mach 0.10 (2)
BIGFOIL.COM POLAR EXPORT
NACA64-119 a=0.8
NACA64-119 a=0.8 |  |  |  | Cl Max: | 1.2404 | at alpha= | 20 | deg
XFOIL ncrit=9 |  |  |  | L/D Max: | 97.7491 | at alpha= | 6 | deg
Re: | 1000000 |  |  | Cd Min: | 0.10442 | at alpha= | 20 | deg
Mach: | 0.1 |  |  | Cl=0 at alpha= | -0.77265 | deg
|  |  |  | @ Cl=0.1, Cd= | 0.007276
|  |  |  | @ Cl=0.4, Cd= | 0.007427
|  |  |  | @ Cl=0.6, Cd= | 0.0076357
alpha (deg) | Cl | Cd | Cm | Cl/Cd
-20 | -1.1363 | 0.09867 | -0.0276 | -11.5162
-19.5 | -1.1386 | 0.09095 | -0.0314 | -12.519
-19 | -1.1377 | 0.08388 | -0.0346 | -13.5634
-18.5 | -1.1324 | 0.07761 | -0.0374 | -14.5909
-18 | -1.1353 | 0.07097 | -0.0394 | -15.9969
-17.5 | -1.1309 | 0.06525 | -0.0411 | -17.3318
-17 | -1.1221 | 0.06016 | -0.0426 | -18.6519
-16.5 | -1.1101 | 0.05561 | -0.0437 | -19.9622
-16 | -1.0984 | 0.05121 | -0.0444 | -21.4489
-15.5 | -1.0813 | 0.04747 | -0.045 | -22.7786
-15 | -1.0638 | 0.04391 | -0.0452 | -24.2268
-14.5 | -1.0553 | 0.03978 | -0.045 | -26.5284
-14 | -1.044 | 0.03603 | -0.0445 | -28.9759
-13.5 | -1.0261 | 0.033 | -0.044 | -31.0939
-13 | -1.0001 | 0.03029 | -0.0444 | -33.0175
-12.5 | -0.9622 | 0.02804 | -0.0462 | -34.3153
-12 | -0.9529 | 0.0253 | -0.0435 | -37.664
-11.5 | -0.9357 | 0.02306 | -0.0411 | -40.5768
-11 | -0.9129 | 0.02122 | -0.0389 | -43.0207
-10.5 | -0.8871 | 0.01959 | -0.0368 | -45.2833
-10 | -0.8686 | 0.0177 | -0.0337 | -49.0734
-9 | -0.8203 | 0.01504 | -0.0273 | -54.5412
-8.5 | -0.7978 | 0.01412 | -0.0227 | -56.5014
-8 | -0.7648 | 0.01324 | -0.0197 | -57.7644
-7.5 | -0.7279 | 0.01229 | -0.0173 | -59.227
-7 | -0.6862 | 0.01137 | -0.0157 | -60.3518
-6.5 | -0.6435 | 0.01035 | -0.0143 | -62.1739
-6 | -0.6025 | 0.00902 | -0.0129 | -66.796
-5.5 | -0.5582 | 0.00771 | -0.0118 | -72.3995
-5 | -0.5013 | 0.00749 | -0.0123 | -66.9292
-4.5 | -0.4427 | 0.0074 | -0.0129 | -59.8243
-4 | -0.3836 | 0.00735 | -0.0136 | -52.1905
-3 | -0.2656 | 0.00725 | -0.015 | -36.6345
-2 | -0.1465 | 0.00724 | -0.0166 | -20.2348
-1.5 | -0.0868 | 0.00727 | -0.0174 | -11.9395
-1 | -0.0271 | 0.00723 | -0.0183 | -3.7483
-0.5 | 0.0325 | 0.00721 | -0.0191 | 4.5076
0 | 0.092 | 0.00728 | -0.0199 | 12.6374
0.5 | 0.152 | 0.00725 | -0.0208 | 20.9655
1 | 0.2114 | 0.00726 | -0.0216 | 29.1185
1.5 | 0.2708 | 0.00738 | -0.0224 | 36.6938
2 | 0.3304 | 0.00736 | -0.0232 | 44.8913
2.5 | 0.39 | 0.00741 | -0.024 | 52.6316
3 | 0.4487 | 0.00751 | -0.0247 | 59.747
3.5 | 0.5079 | 0.00751 | -0.0254 | 67.6298
4 | 0.5663 | 0.00756 | -0.026 | 74.9074
4.5 | 0.6242 | 0.00769 | -0.0265 | 81.1704
5 | 0.6818 | 0.00778 | -0.0269 | 87.635
5.5 | 0.7391 | 0.00792 | -0.0274 | 93.3207
6 | 0.7947 | 0.00813 | -0.0275 | 97.7491
6.5 | 0.8382 | 0.0091 | -0.026 | 92.1099
7 | 0.8683 | 0.0107 | -0.0225 | 81.1495
7.5 | 0.8966 | 0.01202 | -0.0187 | 74.5923
8 | 0.917 | 0.01314 | -0.0134 | 69.7869
8.5 | 0.9316 | 0.01444 | -0.0077 | 64.5152
9 | 0.9483 | 0.01597 | -0.003 | 59.3801
9.5 | 0.9653 | 0.01774 | 0.001 | 54.4138
10 | 0.9851 | 0.01956 | 0.0042 | 50.363
10.5 | 1.0072 | 0.02141 | 0.0069 | 47.0434
11 | 1.0292 | 0.02336 | 0.0093 | 44.0582
11.5 | 1.0491 | 0.02549 | 0.0117 | 41.1573
12 | 1.0613 | 0.02794 | 0.0149 | 37.985
12.5 | 1.0977 | 0.03027 | 0.0134 | 36.2636
13 | 1.1156 | 0.03321 | 0.0146 | 33.5923
13.5 | 1.1264 | 0.03691 | 0.0157 | 30.5175
14 | 1.1469 | 0.03995 | 0.0162 | 28.7084
14.5 | 1.1648 | 0.04334 | 0.0166 | 26.8759
15 | 1.1797 | 0.04714 | 0.0168 | 25.0255
15.5 | 1.1874 | 0.05179 | 0.0168 | 22.9272
16 | 1.1956 | 0.05658 | 0.0165 | 21.1311
16.5 | 1.2104 | 0.06087 | 0.0158 | 19.885
17 | 1.2211 | 0.06576 | 0.0149 | 18.569
17.5 | 1.2302 | 0.07099 | 0.0137 | 17.3292
18 | 1.2372 | 0.07665 | 0.0121 | 16.1409
18.5 | 1.2392 | 0.08312 | 0.01 | 14.9086
19 | 1.2344 | 0.09055 | 0.0076 | 13.6322
19.5 | 1.238 | 0.09727 | 0.0048 | 12.7275
20 | 1.2404 | 0.10442 | 0.0016 | 11.879

## 45. Re 1M Mach 0.25 (1)
BIGFOIL.COM POLAR EXPORT
NACA64-119 a=0.8
NACA64-119 a=0.8 |  |  |  | Cl Max: | 1.375 | at alpha= | 13.5 | deg
JavaFoil+Calcfoil stall+Eppler ext transition |  |  |  | L/D Max: | 105.633 | at alpha= | 6.5 | deg
Re: | 1000000 |  |  | Cd Min: | 0.00716 | at alpha= | -2.5 | deg
Mach: | 0.25 |  |  | Cl=0 at alpha= | -0.79231 | deg
|  |  |  | @ Cl=0.1, Cd= | 0.0072206
|  |  |  | @ Cl=0.4, Cd= | 0.0074169
|  |  |  | @ Cl=0.6, Cd= | 0.0077689
alpha (deg) | Cl | Cd | Cm | Cl/Cd
-19 | -0.909 | 0.16877 | 0.005 | -5.384
-18.5 | -0.949 | 0.15908 | 0.005 | -5.964
-18 | -0.986 | 0.15082 | 0.005 | -6.538
-17.5 | -1.019 | 0.14039 | 0.005 | -7.255
-17 | -1.049 | 0.13021 | 0.005 | -8.055
-16.5 | -1.081 | 0.11616 | 0.004 | -9.302
-16 | -1.127 | 0.09233 | 0.005 | -12.201
-15.5 | -1.205 | 0.05637 | 0.005 | -21.379
-15 | -1.222 | 0.04852 | 0.004 | -25.193
-14.5 | -1.228 | 0.04363 | 0.004 | -28.154
-14 | -1.23 | 0.03852 | 0.003 | -31.943
-13.5 | -1.224 | 0.03506 | 0.002 | -34.921
-13 | -1.212 | 0.03241 | 0.002 | -37.388
-12.5 | -1.194 | 0.02991 | 0.001 | -39.921
-12 | -1.172 | 0.02766 | 0 | -42.363
-11.5 | -1.145 | 0.02567 | -0.001 | -44.614
-11 | -1.114 | 0.02391 | -0.001 | -46.587
-10.5 | -1.079 | 0.02241 | -0.002 | -48.152
-10 | -1.04 | 0.02105 | -0.003 | -49.421
-9.5 | -0.998 | 0.01989 | -0.004 | -50.198
-9 | -0.954 | 0.01876 | -0.004 | -50.828
-8.5 | -0.906 | 0.01773 | -0.005 | -51.105
-8 | -0.856 | 0.01681 | -0.006 | -50.951
-7.5 | -0.805 | 0.01589 | -0.007 | -50.656
-7 | -0.751 | 0.0151 | -0.008 | -49.763
-6.5 | -0.697 | 0.01419 | -0.008 | -49.075
-6 | -0.66 | 0.00772 | -0.01 | -85.506
-5.5 | -0.599 | 0.00762 | -0.01 | -78.615
-5 | -0.537 | 0.00748 | -0.011 | -71.785
-4.5 | -0.474 | 0.00739 | -0.012 | -64.222
-4 | -0.411 | 0.00733 | -0.013 | -56.108
-3.5 | -0.348 | 0.00727 | -0.014 | -47.836
-3 | -0.284 | 0.00719 | -0.015 | -39.478
-2.5 | -0.22 | 0.00716 | -0.015 | -30.768
-2 | -0.156 | 0.0072 | -0.016 | -21.622
-1.5 | -0.091 | 0.00716 | -0.017 | -12.749
-1 | -0.027 | 0.0072 | -0.018 | -3.711
-0.5 | 0.038 | 0.00724 | -0.019 | 5.226
0 | 0.102 | 0.00722 | -0.02 | 14.176
0.5 | 0.167 | 0.00724 | -0.02 | 23.046
1 | 0.231 | 0.00729 | -0.021 | 31.749
1.5 | 0.296 | 0.00734 | -0.022 | 40.345
2 | 0.36 | 0.00738 | -0.023 | 48.826
2.5 | 0.425 | 0.00744 | -0.024 | 57.12
3 | 0.489 | 0.00754 | -0.025 | 64.867
3.5 | 0.551 | 0.00766 | -0.025 | 71.991
4 | 0.614 | 0.0078 | -0.026 | 78.727
4.5 | 0.673 | 0.00728 | -0.027 | 92.458
5 | 0.733 | 0.00804 | -0.028 | 91.183
5.5 | 0.792 | 0.0082 | -0.028 | 96.667
6 | 0.851 | 0.0084 | -0.029 | 101.279
6.5 | 0.907 | 0.00859 | -0.03 | 105.633
7 | 0.944 | 0.01627 | -0.03 | 58.013
7.5 | 0.996 | 0.01713 | -0.031 | 58.151
8 | 1.047 | 0.01805 | -0.031 | 58.01
8.5 | 1.095 | 0.01901 | -0.032 | 57.583
9 | 1.14 | 0.02008 | -0.033 | 56.8
9.5 | 1.183 | 0.02125 | -0.033 | 55.684
10 | 1.223 | 0.02261 | -0.034 | 54.094
10.5 | 1.26 | 0.02399 | -0.035 | 52.527
11 | 1.293 | 0.02564 | -0.035 | 50.428
11.5 | 1.321 | 0.0273 | -0.036 | 48.393
12 | 1.343 | 0.02911 | -0.036 | 46.127
12.5 | 1.359 | 0.03103 | -0.037 | 43.813
13 | 1.37 | 0.03357 | -0.037 | 40.794
13.5 | 1.375 | 0.036 | -0.038 | 38.186
14 | 1.373 | 0.03885 | -0.038 | 35.349
14.5 | 1.365 | 0.04191 | -0.039 | 32.582
15 | 1.35 | 0.04614 | -0.039 | 29.246
15.5 | 1.327 | 0.05102 | -0.039 | 26.008
16 | 1.293 | 0.05823 | -0.039 | 22.21
16.5 | 1.238 | 0.07359 | -0.038 | 16.822
17 | 1.116 | 0.1268 | -0.028 | 8.802
17.5 | 1.077 | 0.13839 | -0.027 | 7.779
18 | 1.036 | 0.14954 | -0.026 | 6.927
18.5 | 0.992 | 0.15963 | -0.025 | 6.214

## 46. Re 1M Mach 0.25 (2)
BIGFOIL.COM POLAR EXPORT
NACA64-119 a=0.8
NACA64-119 a=0.8 |  |  |  | Cl Max: | 1.1766 | at alpha= | 18 | deg
XFOIL ncrit=9 |  |  |  | L/D Max: | 97.2835 | at alpha= | 6 | deg
Re: | 1000000 |  |  | Cd Min: | 0.13283 | at alpha= | -20 | deg
Mach: | 0.25 |  |  | Cl=0 at alpha= | -0.76967 | deg
|  |  |  | @ Cl=0.1, Cd= | 0.0073725
|  |  |  | @ Cl=0.4, Cd= | 0.0075874
|  |  |  | @ Cl=0.6, Cd= | 0.0077691
alpha (deg) | Cl | Cd | Cm | Cl/Cd
-20 | -0.9934 | 0.13283 | -0.013 | -7.4787
-19.5 | -1.0169 | 0.12 | -0.021 | -8.4742
-19 | -1.0346 | 0.10862 | -0.0278 | -9.5249
-18.5 | -1.0464 | 0.09854 | -0.0333 | -10.619
-18 | -1.0539 | 0.08956 | -0.0379 | -11.7675
-17.5 | -1.0623 | 0.08119 | -0.0414 | -13.0841
-17 | -1.0643 | 0.074 | -0.0441 | -14.3824
-16.5 | -1.0598 | 0.0678 | -0.0462 | -15.6313
-16 | -1.0535 | 0.06207 | -0.0477 | -16.9728
-15.5 | -1.042 | 0.05707 | -0.0489 | -18.2583
-15 | -1.0299 | 0.05241 | -0.0496 | -19.6508
-14.5 | -1.0147 | 0.04821 | -0.0499 | -21.0475
-14 | -1.0044 | 0.04384 | -0.0498 | -22.9106
-13.5 | -0.9941 | 0.03964 | -0.0495 | -25.0782
-13 | -0.971 | 0.03613 | -0.0503 | -26.8752
-12.5 | -0.9369 | 0.03305 | -0.0522 | -28.348
-12 | -0.9174 | 0.03059 | -0.0503 | -29.9902
-11.5 | -0.9109 | 0.02729 | -0.0477 | -33.3785
-11 | -0.8922 | 0.0248 | -0.0455 | -35.9758
-10.5 | -0.8695 | 0.02265 | -0.0433 | -38.3885
-10 | -0.8489 | 0.02049 | -0.0407 | -41.43
-9.5 | -0.8266 | 0.01856 | -0.038 | -44.5366
-9 | -0.8002 | 0.01697 | -0.0352 | -47.1538
-8.5 | -0.7777 | 0.01539 | -0.0316 | -50.5328
-8 | -0.7565 | 0.01412 | -0.027 | -53.5765
-7.5 | -0.7315 | 0.01315 | -0.0223 | -55.6274
-7 | -0.696 | 0.01211 | -0.0194 | -57.4732
-6.5 | -0.6554 | 0.01107 | -0.0172 | -59.2051
-6 | -0.6151 | 0.00976 | -0.0152 | -63.0225
-5.5 | -0.5755 | 0.00813 | -0.0132 | -70.7872
-5 | -0.5192 | 0.00765 | -0.0131 | -67.8693
-4.5 | -0.4589 | 0.00753 | -0.0136 | -60.9429
-4 | -0.3979 | 0.00746 | -0.0142 | -53.3378
-3.5 | -0.3366 | 0.00741 | -0.0148 | -45.4251
-3 | -0.2752 | 0.0074 | -0.0156 | -37.1892
-2.5 | -0.2133 | 0.00745 | -0.0163 | -28.6309
-2 | -0.152 | 0.00738 | -0.0171 | -20.5962
-1.5 | -0.0903 | 0.00739 | -0.0179 | -12.2192
-1 | -0.0281 | 0.00739 | -0.0188 | -3.8024
-0.5 | 0.0329 | 0.00738 | -0.0195 | 4.458
0 | 0.0949 | 0.00737 | -0.0204 | 12.8765
0.5 | 0.1569 | 0.0074 | -0.0213 | 21.2027
1 | 0.2179 | 0.00746 | -0.0221 | 29.2091
1.5 | 0.2798 | 0.00747 | -0.0229 | 37.4565
2 | 0.3417 | 0.00753 | -0.0238 | 45.3785
2.5 | 0.4026 | 0.00759 | -0.0244 | 53.0435
3 | 0.4642 | 0.00766 | -0.0252 | 60.6005
3.5 | 0.5248 | 0.0077 | -0.0257 | 68.1558
4 | 0.5856 | 0.00775 | -0.0263 | 75.5613
4.5 | 0.6458 | 0.00783 | -0.0267 | 82.4777
5.5 | 0.7643 | 0.0081 | -0.0272 | 94.358
6 | 0.8201 | 0.00843 | -0.0269 | 97.2835
6.5 | 0.8533 | 0.00994 | -0.0234 | 85.8451
7 | 0.8769 | 0.01156 | -0.0185 | 75.8564
7.5 | 0.89 | 0.01289 | -0.0117 | 69.0458
8 | 0.9023 | 0.01441 | -0.0054 | 62.6162
8.5 | 0.9168 | 0.0162 | -0.0004 | 56.5926
9 | 0.9307 | 0.01833 | 0.0039 | 50.7747
9.5 | 0.9504 | 0.0204 | 0.0072 | 46.5882
10 | 0.9715 | 0.02256 | 0.01 | 43.0629
10.5 | 0.9903 | 0.02499 | 0.0127 | 39.6279
11 | 1.0118 | 0.02734 | 0.015 | 37.008
11.5 | 1.0244 | 0.03037 | 0.0175 | 33.7307
12 | 1.0427 | 0.03293 | 0.0198 | 31.6641
13 | 1.0832 | 0.04022 | 0.0195 | 26.9319
13.5 | 1.1022 | 0.04378 | 0.0201 | 25.1759
14 | 1.1185 | 0.0477 | 0.0204 | 23.4486
14.5 | 1.1327 | 0.05199 | 0.0205 | 21.7869
15 | 1.1408 | 0.05704 | 0.0203 | 20
15.5 | 1.1465 | 0.06254 | 0.0197 | 18.3323
16 | 1.158 | 0.06768 | 0.0188 | 17.1099
16.5 | 1.1669 | 0.07331 | 0.0176 | 15.9173
17 | 1.1733 | 0.07946 | 0.0159 | 14.7659
17.5 | 1.1763 | 0.08624 | 0.0136 | 13.6398
18 | 1.1766 | 0.09358 | 0.0109 | 12.5732
18.5 | 1.1711 | 0.1019 | 0.0075 | 11.4926
19 | 1.168 | 0.11039 | 0.0035 | 10.5807
19.5 | 1.1624 | 0.11948 | -0.0012 | 9.7288
20 | 1.1538 | 0.12936 | -0.0067 | 8.9193

## 47. Re 1M Mach 0.50 (1)
BIGFOIL.COM POLAR EXPORT
NACA64-119 a=0.8
NACA64-119 a=0.8 |  |  |  | Cl Max: | 1.172 | at alpha= | 20 | deg
JavaFoil+Calcfoil stall+Eppler ext transition |  |  |  | L/D Max: | 95.154 | at alpha= | 6 | deg
Re: | 1000000 |  |  | Cd Min: | 0.0076 | at alpha= | -1.5 | deg
Mach: | 0.5 |  |  | Cl=0 at alpha= | -0.79167 | deg
|  |  |  | @ Cl=0.1, Cd= | 0.0076842
|  |  |  | @ Cl=0.4, Cd= | 0.00798
|  |  |  | @ Cl=0.6, Cd= | 0.0084109
alpha (deg) | Cl | Cd | Cm | Cl/Cd
-20 | -1.086 | 0.20251 | 0.008 | -5.365
-19.5 | -1.059 | 0.1964 | 0.007 | -5.391
-19 | -1.031 | 0.18853 | 0.007 | -5.471
-18.5 | -1.004 | 0.18505 | 0.006 | -5.425
-18 | -0.974 | 0.18177 | 0.006 | -5.361
-17.5 | -0.946 | 0.17563 | 0.005 | -5.387
-17 | -0.918 | 0.17453 | 0.005 | -5.263
-16.5 | -0.891 | 0.16891 | 0.004 | -5.274
-16 | -0.862 | 0.15664 | 0.004 | -5.5
-15.5 | -0.833 | 0.15278 | 0.003 | -5.454
-15 | -0.805 | 0.14896 | 0.003 | -5.407
-14.5 | -0.777 | 0.142 | 0.002 | -5.472
-14 | -0.748 | 0.13615 | 0.002 | -5.495
-13.5 | -0.72 | 0.12598 | 0.001 | -5.718
-13 | -0.693 | 0.12226 | 0.001 | -5.664
-12.5 | -0.664 | 0.11619 | 0 | -5.714
-12 | -0.635 | 0.11052 | 0 | -5.75
-11.5 | -0.608 | 0.10756 | 0 | -5.649
-11 | -0.58 | 0.10381 | -0.001 | -5.583
-10.5 | -0.551 | 0.08394 | -0.001 | -6.568
-10 | -0.773 | 0.06652 | -0.002 | -11.622
-9.5 | -0.952 | 0.02809 | -0.004 | -33.89
-9 | -0.96 | 0.02539 | -0.005 | -37.786
-8.5 | -0.941 | 0.02327 | -0.006 | -40.414
-8 | -0.907 | 0.0215 | -0.007 | -42.175
-7.5 | -0.863 | 0.02009 | -0.007 | -42.982
-7 | -0.813 | 0.01878 | -0.008 | -43.311
-6.5 | -0.758 | 0.0176 | -0.009 | -43.051
-6 | -0.698 | 0.01654 | -0.01 | -42.223
-5.5 | -0.637 | 0.01542 | -0.011 | -41.313
-5 | -0.589 | 0.00837 | -0.012 | -70.359
-4.5 | -0.522 | 0.00818 | -0.013 | -63.865
-4 | -0.455 | 0.00804 | -0.014 | -56.585
-3.5 | -0.388 | 0.00784 | -0.015 | -49.472
-3 | -0.317 | 0.00774 | -0.016 | -40.962
-2.5 | -0.246 | 0.00766 | -0.017 | -32.137
-2 | -0.174 | 0.00767 | -0.018 | -22.709
-1.5 | -0.102 | 0.0076 | -0.019 | -13.418
-1 | -0.03 | 0.00767 | -0.02 | -3.895
-0.5 | 0.042 | 0.00766 | -0.021 | 5.519
0 | 0.114 | 0.00769 | -0.022 | 14.882
0.5 | 0.187 | 0.00777 | -0.023 | 24.022
1 | 0.259 | 0.00786 | -0.024 | 32.922
1.5 | 0.331 | 0.00794 | -0.025 | 41.689
2 | 0.4 | 0.00798 | -0.025 | 50.083
2.5 | 0.47 | 0.00811 | -0.026 | 57.955
3 | 0.541 | 0.00825 | -0.027 | 65.507
3.5 | 0.607 | 0.00843 | -0.028 | 72.012
4 | 0.674 | 0.00861 | -0.029 | 78.335
4.5 | 0.741 | 0.00883 | -0.03 | 83.96
5 | 0.806 | 0.00912 | -0.031 | 88.424
5.5 | 0.87 | 0.00939 | -0.031 | 92.618
6 | 0.931 | 0.00978 | -0.032 | 95.154
6.5 | 0.97 | 0.01921 | -0.032 | 50.472
7 | 1.022 | 0.02051 | -0.033 | 49.813
7.5 | 1.068 | 0.02197 | -0.034 | 48.635
8 | 1.108 | 0.02355 | -0.034 | 47.027
8.5 | 1.137 | 0.02542 | -0.035 | 44.721
9 | 1.15 | 0.02788 | -0.036 | 41.253
9.5 | 1.137 | 0.0305 | -0.036 | 37.295
10 | 1.062 | 0.034 | -0.037 | 31.241
10.5 | 0.639 | 0.09425 | -0.017 | 6.775
11 | 0.666 | 0.09869 | -0.017 | 6.752
11.5 | 0.695 | 0.10605 | -0.019 | 6.552
12 | 0.723 | 0.10904 | -0.019 | 6.627
12.5 | 0.75 | 0.11673 | -0.019 | 6.426
13 | 0.779 | 0.12399 | -0.021 | 6.283
13.5 | 0.807 | 0.12626 | -0.022 | 6.389
14 | 0.834 | 0.13371 | -0.022 | 6.239
14.5 | 0.863 | 0.14001 | -0.024 | 6.165
15 | 0.891 | 0.14492 | -0.025 | 6.15
15.5 | 0.919 | 0.1505 | -0.025 | 6.105
16 | 0.947 | 0.1653 | -0.027 | 5.732
16.5 | 0.976 | 0.16386 | -0.028 | 5.955
17 | 1.003 | 0.17066 | -0.028 | 5.878
17.5 | 1.031 | 0.17658 | -0.029 | 5.838
18 | 1.061 | 0.18153 | -0.03 | 5.842
18.5 | 1.087 | 0.18426 | -0.031 | 5.902
19 | 1.115 | 0.19482 | -0.031 | 5.722
19.5 | 1.143 | 0.20136 | -0.032 | 5.675
20 | 1.172 | 0.20502 | -0.033 | 5.717

## 48. Re 1M Mach 0.50 (2)
BIGFOIL.COM POLAR EXPORT
NACA64-119 a=0.8
NACA64-119 a=0.8 |  |  |  | Cl Max: | 0.9802 | at alpha= | 13.5 | deg
XFOIL ncrit=9 |  |  |  | L/D Max: | 93.4848 | at alpha= | 5.5 | deg
Re: | 1000000 |  |  | Cd Min: | 0.21362 | at alpha= | 18.5 | deg
Mach: | 0.5 |  |  | Cl=0 at alpha= | -0.75391 | deg
|  |  |  | @ Cl=0.1, Cd= | 0.0080372
|  |  |  | @ Cl=0.4, Cd= | 0.0082792
|  |  |  | @ Cl=0.6, Cd= | 0.00852
alpha (deg) | Cl | Cd | Cm | Cl/Cd
-17.5 | -0.6353 | 0.1871 | 0.0093 | -3.3955
-17 | -0.6244 | 0.17727 | 0.0033 | -3.5223
-16.5 | -0.614 | 0.16748 | -0.0026 | -3.6661
-16 | -0.6314 | 0.15161 | -0.0118 | -4.1646
-15.5 | -0.7081 | 0.12637 | -0.0276 | -5.6034
-15 | -0.7341 | 0.11222 | -0.0369 | -6.5416
-14 | -0.7768 | 0.0857 | -0.0559 | -9.0642
-13 | -0.8118 | 0.06621 | -0.0646 | -12.261
-12.5 | -0.8179 | 0.0588 | -0.0662 | -13.9099
-12 | -0.8144 | 0.05279 | -0.0664 | -15.4272
-11.5 | -0.8073 | 0.04753 | -0.0659 | -16.9851
-10.5 | -0.7781 | 0.03892 | -0.0634 | -19.9923
-10 | -0.7581 | 0.03533 | -0.0616 | -21.4577
-9.5 | -0.7458 | 0.03147 | -0.0595 | -23.6988
-9 | -0.7277 | 0.02823 | -0.057 | -25.7775
-8.5 | -0.7083 | 0.02523 | -0.0541 | -28.0737
-8 | -0.6879 | 0.02245 | -0.051 | -30.6414
-7.5 | -0.6664 | 0.01985 | -0.0477 | -33.5718
-7 | -0.6456 | 0.01737 | -0.044 | -37.1675
-6.5 | -0.6317 | 0.01487 | -0.0393 | -42.4815
-6 | -0.6267 | 0.01276 | -0.0321 | -49.1144
-5.5 | -0.6132 | 0.01108 | -0.0248 | -55.343
-5 | -0.5882 | 0.00901 | -0.0194 | -65.283
-4.5 | -0.53 | 0.00825 | -0.0178 | -64.2424
-3.5 | -0.3891 | 0.00811 | -0.0179 | -47.9778
-3 | -0.3186 | 0.0081 | -0.0182 | -39.3333
-2.5 | -0.2474 | 0.00808 | -0.0187 | -30.6188
-2 | -0.1764 | 0.00808 | -0.0194 | -21.8317
-1.5 | -0.1052 | 0.00809 | -0.0202 | -13.0037
-1 | -0.0346 | 0.00799 | -0.021 | -4.3304
-0.5 | 0.0357 | 0.00801 | -0.0217 | 4.4569
0 | 0.1067 | 0.00804 | -0.0226 | 13.2711
0.5 | 0.1776 | 0.00805 | -0.0235 | 22.0621
1 | 0.2477 | 0.00808 | -0.0242 | 30.6559
1.5 | 0.3181 | 0.00821 | -0.0249 | 38.7454
2 | 0.3892 | 0.00827 | -0.0256 | 47.0617
2.5 | 0.4598 | 0.00833 | -0.0262 | 55.1981
3 | 0.5299 | 0.00851 | -0.0266 | 62.2679
3.5 | 0.6001 | 0.00852 | -0.0268 | 70.4343
4 | 0.669 | 0.0086 | -0.0266 | 77.7907
4.5 | 0.7373 | 0.00871 | -0.0261 | 84.6498
5 | 0.804 | 0.00888 | -0.0252 | 90.5405
5.5 | 0.8638 | 0.00924 | -0.0231 | 93.4848
6 | 0.8654 | 0.01107 | -0.013 | 78.1752
6.5 | 0.8454 | 0.01373 | -0.0017 | 61.5732
7 | 0.8361 | 0.01708 | 0.0059 | 48.952
7.5 | 0.8371 | 0.02053 | 0.0113 | 40.7745
8 | 0.8433 | 0.02404 | 0.0155 | 35.079
9 | 0.869 | 0.03104 | 0.022 | 27.9961
9.5 | 0.8869 | 0.03461 | 0.0244 | 25.6255
10 | 0.9019 | 0.03861 | 0.0265 | 23.3592
10.5 | 0.9195 | 0.04268 | 0.0281 | 21.544
11 | 0.9339 | 0.0472 | 0.0294 | 19.786
11.5 | 0.946 | 0.05214 | 0.0304 | 18.1435
12 | 0.9587 | 0.05728 | 0.031 | 16.7371
12.5 | 0.9687 | 0.06284 | 0.0313 | 15.4153
13 | 0.9731 | 0.06897 | 0.0312 | 14.109
13.5 | 0.9802 | 0.07634 | 0.0285 | 12.8399
14 | 0.9758 | 0.08481 | 0.0258 | 11.5057
14.5 | 0.9619 | 0.09505 | 0.0213 | 10.1199
15 | 0.9434 | 0.10656 | 0.0152 | 8.8532
15.5 | 0.9222 | 0.11919 | 0.0076 | 7.7372
16 | 0.9001 | 0.13266 | -0.0011 | 6.785
16.5 | 0.8775 | 0.14686 | -0.0106 | 5.9751
17 | 0.8294 | 0.16715 | -0.0243 | 4.962
17.5 | 0.7912 | 0.18786 | -0.0371 | 4.2116
18 | 0.7982 | 0.19876 | -0.0438 | 4.0159
18.5 | 0.7952 | 0.21362 | -0.0524 | 3.7225

## 49. Re 2M Mach 0.00 (1)
BIGFOIL.COM POLAR EXPORT
NACA64-119 a=0.8
NACA64-119 a=0.8 |  |  |  | Cl Max: | 1.481 | at alpha= | 16 | deg
JavaFoil+Calcfoil stall+Eppler ext transition |  |  |  | L/D Max: | 124.185 | at alpha= | 6.5 | deg
Re: | 2000000 |  |  | Cd Min: | 0.00616 | at alpha= | -2.5 | deg
Mach: | 0 |  |  | Cl=0 at alpha= | -0.79365 | deg
|  |  |  | @ Cl=0.1, Cd= | 0.0062197
|  |  |  | @ Cl=0.4, Cd= | 0.0063411
|  |  |  | @ Cl=0.6, Cd= | 0.0065549
alpha (deg) | Cl | Cd | Cm | Cl/Cd
-20 | -1.293 | 0.07718 | 0.01 | -16.753
-19.5 | -1.312 | 0.06955 | 0.009 | -18.869
-19 | -1.327 | 0.06366 | 0.009 | -20.851
-18.5 | -1.343 | 0.05667 | 0.008 | -23.704
-18 | -1.353 | 0.05191 | 0.008 | -26.067
-17.5 | -1.358 | 0.0487 | 0.007 | -27.873
-17 | -1.363 | 0.04407 | 0.007 | -30.919
-16.5 | -1.362 | 0.04076 | 0.006 | -33.429
-16 | -1.358 | 0.03754 | 0.006 | -36.172
-15.5 | -1.348 | 0.03494 | 0.005 | -38.568
-15 | -1.334 | 0.03252 | 0.004 | -41.014
-14.5 | -1.318 | 0.03003 | 0.004 | -43.877
-14 | -1.298 | 0.0278 | 0.003 | -46.711
-13.5 | -1.275 | 0.02612 | 0.002 | -48.799
-13 | -1.249 | 0.02439 | 0.002 | -51.192
-12.5 | -1.22 | 0.02272 | 0.001 | -53.701
-12 | -1.188 | 0.02133 | 0 | -55.697
-11.5 | -1.153 | 0.01999 | -0.001 | -57.677
-11 | -1.115 | 0.01884 | -0.001 | -59.201
-10.5 | -1.075 | 0.01776 | -0.002 | -60.566
-10 | -1.033 | 0.01684 | -0.003 | -61.321
-9.5 | -0.988 | 0.01595 | -0.004 | -61.943
-9 | -0.942 | 0.01509 | -0.004 | -62.399
-8.5 | -0.893 | 0.01432 | -0.005 | -62.379
-8 | -0.843 | 0.01361 | -0.006 | -61.957
-7.5 | -0.792 | 0.01293 | -0.007 | -61.227
-7 | -0.739 | 0.01233 | -0.007 | -59.903
-6.5 | -0.684 | 0.01166 | -0.008 | -58.69
-6 | -0.641 | 0.00652 | -0.009 | -98.279
-5.5 | -0.581 | 0.00644 | -0.01 | -90.158
-5 | -0.52 | 0.00632 | -0.011 | -82.354
-4.5 | -0.46 | 0.00628 | -0.012 | -73.211
-4 | -0.398 | 0.00625 | -0.013 | -63.785
-3.5 | -0.337 | 0.00624 | -0.013 | -53.937
-3 | -0.275 | 0.00623 | -0.014 | -44.153
-2.5 | -0.213 | 0.00616 | -0.015 | -34.643
-2 | -0.151 | 0.00621 | -0.016 | -24.268
-1.5 | -0.088 | 0.00621 | -0.017 | -14.223
-1 | -0.026 | 0.0062 | -0.017 | -4.168
-0.5 | 0.037 | 0.00619 | -0.018 | 5.919
0 | 0.099 | 0.00622 | -0.019 | 15.926
0.5 | 0.162 | 0.0062 | -0.02 | 26.054
1 | 0.224 | 0.00624 | -0.021 | 35.93
1.5 | 0.287 | 0.00627 | -0.021 | 45.731
2 | 0.349 | 0.0063 | -0.022 | 55.367
2.5 | 0.411 | 0.00635 | -0.023 | 64.786
3 | 0.474 | 0.00643 | -0.024 | 73.683
3.5 | 0.534 | 0.00647 | -0.025 | 82.554
4 | 0.595 | 0.00655 | -0.025 | 90.868
4.5 | 0.656 | 0.00661 | -0.026 | 99.218
5 | 0.717 | 0.00671 | -0.027 | 106.825
5.5 | 0.776 | 0.00686 | -0.028 | 113.196
6 | 0.835 | 0.00701 | -0.029 | 119.104
6.5 | 0.893 | 0.00719 | -0.029 | 124.185
7 | 0.925 | 0.01346 | -0.029 | 68.74
7.5 | 0.977 | 0.01409 | -0.03 | 69.364
8 | 1.028 | 0.01476 | -0.031 | 69.64
8.5 | 1.077 | 0.01549 | -0.031 | 69.553
9 | 1.125 | 0.01624 | -0.032 | 69.248
9.5 | 1.17 | 0.01711 | -0.033 | 68.393
10 | 1.214 | 0.018 | -0.033 | 67.449
10.5 | 1.255 | 0.019 | -0.034 | 66.048
11 | 1.293 | 0.02009 | -0.034 | 64.369
11.5 | 1.329 | 0.02127 | -0.035 | 62.469
12 | 1.359 | 0.02253 | -0.036 | 60.343
12.5 | 1.387 | 0.02403 | -0.036 | 57.71
13 | 1.411 | 0.02545 | -0.037 | 55.44
13.5 | 1.432 | 0.02694 | -0.037 | 53.157
14 | 1.449 | 0.02884 | -0.038 | 50.245
14.5 | 1.463 | 0.03054 | -0.038 | 47.897
15 | 1.472 | 0.03283 | -0.039 | 44.843
15.5 | 1.479 | 0.03491 | -0.039 | 42.358
16 | 1.481 | 0.03761 | -0.04 | 39.384
16.5 | 1.481 | 0.0402 | -0.04 | 36.827
17 | 1.477 | 0.043 | -0.041 | 34.348
17.5 | 1.47 | 0.04592 | -0.041 | 32.018
18 | 1.459 | 0.04956 | -0.041 | 29.442
18.5 | 1.445 | 0.05407 | -0.042 | 26.718
19 | 1.429 | 0.05813 | -0.042 | 24.586
19.5 | 1.411 | 0.06289 | -0.042 | 22.438
20 | 1.389 | 0.06881 | -0.042 | 20.188

## 50. Re 2M Mach 0.00 (2)
BIGFOIL.COM POLAR EXPORT
NACA64-119 a=0.8
NACA64-119 a=0.8 |  |  |  | Cl Max: | 1.4015 | at alpha= | 20 | deg
XFOIL ncrit=9 |  |  |  | L/D Max: | 105.223 | at alpha= | 5 | deg
Re: | 2000000 |  |  | Cd Min: | 0.07936 | at alpha= | 20 | deg
Mach: | 0 |  |  | Cl=0 at alpha= | -0.77612 | deg
|  |  |  | @ Cl=0.1, Cd= | 0.0058357
|  |  |  | @ Cl=0.4, Cd= | 0.0059892
|  |  |  | @ Cl=0.6, Cd= | 0.006243
alpha (deg) | Cl | Cd | Cm | Cl/Cd
-20 | -1.2962 | 0.07471 | -0.0353 | -17.3498
-19.5 | -1.2944 | 0.06861 | -0.0375 | -18.8661
-19 | -1.2885 | 0.06318 | -0.0393 | -20.3941
-18.5 | -1.2783 | 0.05845 | -0.0406 | -21.87
-18 | -1.2663 | 0.05406 | -0.0417 | -23.424
-17.5 | -1.2552 | 0.04971 | -0.0424 | -25.2505
-17 | -1.2555 | 0.04445 | -0.0429 | -28.2452
-16.5 | -1.2439 | 0.04057 | -0.043 | -30.6606
-16 | -1.2273 | 0.03727 | -0.0429 | -32.93
-15.5 | -1.2076 | 0.03437 | -0.0426 | -35.1353
-15 | -1.1877 | 0.03162 | -0.042 | -37.5617
-14 | -1.1227 | 0.02703 | -0.0441 | -41.5353
-13.5 | -1.112 | 0.0245 | -0.0414 | -45.3878
-13 | -1.0928 | 0.02241 | -0.0393 | -48.7639
-12.5 | -1.0686 | 0.02068 | -0.0374 | -51.6731
-12 | -1.0426 | 0.01911 | -0.0354 | -54.5578
-10.5 | -0.9646 | 0.01499 | -0.0279 | -64.3496
-10 | -0.9368 | 0.01402 | -0.0247 | -66.8188
-9.5 | -0.9128 | 0.01325 | -0.0203 | -68.8906
-9 | -0.8762 | 0.01261 | -0.0178 | -69.4845
-8.5 | -0.8326 | 0.01205 | -0.0164 | -69.0954
-8 | -0.7866 | 0.01149 | -0.0153 | -68.4595
-7.5 | -0.7398 | 0.01089 | -0.0144 | -67.9339
-7 | -0.6928 | 0.0102 | -0.0136 | -67.9216
-6.5 | -0.6437 | 0.00954 | -0.0131 | -67.4738
-6 | -0.5937 | 0.00888 | -0.0127 | -66.8581
-5.5 | -0.5447 | 0.00799 | -0.0123 | -68.1727
-5 | -0.4964 | 0.00692 | -0.0119 | -71.7341
-4.5 | -0.4432 | 0.00621 | -0.0121 | -71.3688
-4 | -0.3849 | 0.00603 | -0.0128 | -63.8308
-3.5 | -0.3257 | 0.00595 | -0.0136 | -54.7395
-3 | -0.2662 | 0.00589 | -0.0145 | -45.1952
-2.5 | -0.2062 | 0.00588 | -0.0155 | -35.068
-2 | -0.1467 | 0.00585 | -0.0163 | -25.0769
-1.5 | -0.0867 | 0.00582 | -0.0173 | -14.8969
-1 | -0.027 | 0.00584 | -0.0182 | -4.6233
-0.5 | 0.0333 | 0.00584 | -0.0192 | 5.7021
0 | 0.0932 | 0.00583 | -0.0201 | 15.9863
0.5 | 0.1527 | 0.00588 | -0.021 | 25.9694
1 | 0.213 | 0.00588 | -0.022 | 36.2245
1.5 | 0.2729 | 0.00589 | -0.0229 | 46.3328
2.5 | 0.3923 | 0.00598 | -0.0247 | 65.602
3 | 0.4511 | 0.00605 | -0.0255 | 74.562
3.5 | 0.5106 | 0.00612 | -0.0263 | 83.4314
4 | 0.5696 | 0.00617 | -0.0272 | 92.3177
4.5 | 0.6279 | 0.00631 | -0.0278 | 99.5087
5 | 0.685 | 0.00651 | -0.0284 | 105.2227
6 | 0.7796 | 0.00832 | -0.0267 | 93.7019
6.5 | 0.8218 | 0.00937 | -0.0251 | 87.7054
7 | 0.863 | 0.0103 | -0.0233 | 83.7864
7.5 | 0.9036 | 0.0111 | -0.0213 | 81.4054
8.5 | 0.9645 | 0.0127 | -0.0138 | 75.9449
9 | 0.987 | 0.01368 | -0.0092 | 72.1491
9.5 | 1.0142 | 0.01472 | -0.0057 | 68.8995
10 | 1.0413 | 0.0159 | -0.0026 | 65.4906
10.5 | 1.0694 | 0.01714 | 0 | 62.3921
11 | 1.0946 | 0.01864 | 0.0027 | 58.7232
11.5 | 1.1227 | 0.02009 | 0.0048 | 55.8835
12 | 1.1469 | 0.02184 | 0.007 | 52.5137
12.5 | 1.1664 | 0.02398 | 0.0094 | 48.6405
13 | 1.1902 | 0.02582 | 0.0113 | 46.096
14 | 1.2436 | 0.0302 | 0.0124 | 41.1788
14.5 | 1.2596 | 0.03324 | 0.0136 | 37.8941
15 | 1.2784 | 0.0362 | 0.0144 | 35.3149
15.5 | 1.2999 | 0.03905 | 0.0149 | 33.2881
16 | 1.3187 | 0.04221 | 0.0153 | 31.2414
16.5 | 1.3359 | 0.04565 | 0.0154 | 29.264
17 | 1.3497 | 0.04953 | 0.0154 | 27.2502
17.5 | 1.3569 | 0.05425 | 0.0151 | 25.012
18 | 1.3614 | 0.05944 | 0.0145 | 22.9038
18.5 | 1.3789 | 0.06335 | 0.0137 | 21.7664
19 | 1.3875 | 0.0684 | 0.0125 | 20.2851
19.5 | 1.3945 | 0.07379 | 0.011 | 18.8982
20 | 1.4015 | 0.07936 | 0.0093 | 17.66

## 51. Re 2M Mach 0.10 (1)
BIGFOIL.COM POLAR EXPORT
NACA64-119 a=0.8
NACA64-119 a=0.8 |  |  |  | Cl Max: | 1.465 | at alpha= | 15.5 | deg
JavaFoil+Calcfoil stall+Eppler ext transition |  |  |  | L/D Max: | 122.597 | at alpha= | 6.5 | deg
Re: | 2000000 |  |  | Cd Min: | 0.00618 | at alpha= | -2.5 | deg
Mach: | 0.1 |  |  | Cl=0 at alpha= | -0.79365 | deg
|  |  |  | @ Cl=0.1, Cd= | 0.00622
|  |  |  | @ Cl=0.4, Cd= | 0.0063532
|  |  |  | @ Cl=0.6, Cd= | 0.006542
alpha (deg) | Cl | Cd | Cm | Cl/Cd
-20 | -1.243 | 0.08467 | 0.01 | -14.685
-19.5 | -1.269 | 0.075 | 0.009 | -16.919
-19 | -1.29 | 0.06754 | 0.009 | -19.097
-18.5 | -1.31 | 0.05974 | 0.008 | -21.929
-18 | -1.324 | 0.05468 | 0.008 | -24.205
-17.5 | -1.333 | 0.05077 | 0.007 | -26.251
-17 | -1.342 | 0.04568 | 0.007 | -29.379
-16.5 | -1.345 | 0.04208 | 0.006 | -31.964
-16 | -1.344 | 0.03862 | 0.006 | -34.79
-15.5 | -1.336 | 0.03587 | 0.005 | -37.234
-15 | -1.324 | 0.03331 | 0.004 | -39.761
-14.5 | -1.311 | 0.03033 | 0.004 | -43.238
-14 | -1.292 | 0.02863 | 0.003 | -45.143
-13.5 | -1.271 | 0.02664 | 0.002 | -47.715
-13 | -1.247 | 0.02483 | 0.002 | -50.207
-12.5 | -1.219 | 0.02309 | 0.001 | -52.79
-12 | -1.188 | 0.02166 | 0 | -54.844
-11.5 | -1.154 | 0.02028 | -0.001 | -56.906
-11 | -1.117 | 0.01909 | -0.001 | -58.505
-10.5 | -1.077 | 0.01805 | -0.002 | -59.693
-10 | -1.035 | 0.01704 | -0.003 | -60.739
-9.5 | -0.991 | 0.01616 | -0.004 | -61.317
-9 | -0.944 | 0.01529 | -0.004 | -61.772
-8.5 | -0.896 | 0.01447 | -0.005 | -61.951
-8 | -0.846 | 0.01375 | -0.006 | -61.556
-7.5 | -0.795 | 0.01305 | -0.007 | -60.881
-7 | -0.741 | 0.01244 | -0.007 | -59.627
-6.5 | -0.687 | 0.01175 | -0.008 | -58.443
-6 | -0.644 | 0.00656 | -0.009 | -98.1
-5.5 | -0.584 | 0.00644 | -0.01 | -90.613
-5 | -0.523 | 0.00637 | -0.011 | -82.121
-4.5 | -0.462 | 0.0063 | -0.012 | -73.31
-4 | -0.4 | 0.00627 | -0.013 | -63.829
-3.5 | -0.338 | 0.00623 | -0.013 | -54.343
-3 | -0.276 | 0.00621 | -0.014 | -44.492
-2.5 | -0.214 | 0.00618 | -0.015 | -34.658
-2 | -0.152 | 0.0062 | -0.016 | -24.431
-1.5 | -0.089 | 0.0062 | -0.017 | -14.321
-1 | -0.026 | 0.00619 | -0.017 | -4.196
-0.5 | 0.037 | 0.00623 | -0.018 | 5.91
0 | 0.1 | 0.00622 | -0.019 | 16.022
0.5 | 0.162 | 0.00623 | -0.02 | 26.089
1 | 0.225 | 0.00626 | -0.021 | 35.994
1.5 | 0.288 | 0.00629 | -0.022 | 45.761
2 | 0.351 | 0.00629 | -0.022 | 55.78
2.5 | 0.413 | 0.00637 | -0.023 | 64.947
3 | 0.476 | 0.00642 | -0.024 | 74.187
3.5 | 0.537 | 0.00648 | -0.025 | 82.749
4 | 0.598 | 0.00654 | -0.026 | 91.447
4.5 | 0.659 | 0.0066 | -0.026 | 99.893
5 | 0.72 | 0.00675 | -0.027 | 106.724
5.5 | 0.78 | 0.00685 | -0.028 | 113.831
6 | 0.839 | 0.00708 | -0.029 | 118.5
6.5 | 0.898 | 0.00732 | -0.03 | 122.597
7 | 0.929 | 0.01357 | -0.029 | 68.448
7.5 | 0.981 | 0.01421 | -0.03 | 69.018
8 | 1.032 | 0.0149 | -0.031 | 69.262
8.5 | 1.081 | 0.01564 | -0.031 | 69.104
9 | 1.128 | 0.01645 | -0.032 | 68.583
9.5 | 1.174 | 0.0173 | -0.033 | 67.844
10 | 1.217 | 0.01819 | -0.033 | 66.898
10.5 | 1.257 | 0.01927 | -0.034 | 65.239
11 | 1.295 | 0.0204 | -0.035 | 63.496
11.5 | 1.329 | 0.02166 | -0.035 | 61.376
12 | 1.359 | 0.02288 | -0.036 | 59.42
12.5 | 1.386 | 0.02444 | -0.036 | 56.697
13 | 1.408 | 0.02601 | -0.037 | 54.124
13.5 | 1.427 | 0.02767 | -0.037 | 51.587
14 | 1.442 | 0.02941 | -0.038 | 49.055
14.5 | 1.454 | 0.0312 | -0.039 | 46.611
15 | 1.461 | 0.03356 | -0.039 | 43.528
15.5 | 1.465 | 0.03581 | -0.039 | 40.91
16 | 1.464 | 0.03859 | -0.04 | 37.936
16.5 | 1.46 | 0.04134 | -0.04 | 35.323
17 | 1.453 | 0.0443 | -0.041 | 32.795
17.5 | 1.441 | 0.04791 | -0.041 | 30.083
18 | 1.427 | 0.05172 | -0.041 | 27.587
18.5 | 1.409 | 0.05635 | -0.042 | 24.997
19 | 1.389 | 0.06081 | -0.042 | 22.836
19.5 | 1.362 | 0.06832 | -0.042 | 19.932
20 | 1.339 | 0.07314 | -0.042 | 18.303

## 52. Re 2M Mach 0.10 (2)
BIGFOIL.COM POLAR EXPORT
NACA64-119 a=0.8
NACA64-119 a=0.8 |  |  |  | Cl Max: | 1.3869 | at alpha= | 20 | deg
XFOIL ncrit=9 |  |  |  | L/D Max: | 105.398 | at alpha= | 5 | deg
Re: | 2000000 |  |  | Cd Min: | 0.08344 | at alpha= | 20 | deg
Mach: | 0.1 |  |  | Cl=0 at alpha= | -0.77549 | deg
|  |  |  | @ Cl=0.1, Cd= | 0.0058542
|  |  |  | @ Cl=0.4, Cd= | 0.006024
|  |  |  | @ Cl=0.6, Cd= | 0.0062537
alpha (deg) | Cl | Cd | Cm | Cl/Cd
-20 | -1.2783 | 0.07908 | -0.035 | -16.1646
-19.5 | -1.279 | 0.07238 | -0.0376 | -17.6706
-19 | -1.2759 | 0.06642 | -0.0397 | -19.2096
-18.5 | -1.2677 | 0.06126 | -0.0413 | -20.6938
-18 | -1.2579 | 0.05649 | -0.0425 | -22.2677
-17.5 | -1.247 | 0.05198 | -0.0434 | -23.99
-17 | -1.2424 | 0.04705 | -0.044 | -26.406
-16.5 | -1.2353 | 0.04257 | -0.0442 | -29.0181
-16 | -1.2209 | 0.03896 | -0.0441 | -31.3373
-15.5 | -1.2018 | 0.03588 | -0.0439 | -33.495
-14 | -1.1187 | 0.028 | -0.0456 | -39.9536
-13.5 | -1.1058 | 0.02555 | -0.0431 | -43.2798
-13 | -1.0886 | 0.02325 | -0.0409 | -46.8215
-12.5 | -1.0655 | 0.02138 | -0.0389 | -49.8363
-12 | -1.0401 | 0.01971 | -0.037 | -52.7702
-11.5 | -1.0124 | 0.01823 | -0.0349 | -55.5348
-10.5 | -0.9618 | 0.01536 | -0.0296 | -62.6172
-10 | -0.9337 | 0.0143 | -0.0266 | -65.2937
-9.5 | -0.9077 | 0.01343 | -0.0227 | -67.5875
-9 | -0.8777 | 0.01275 | -0.0189 | -68.8392
-8.5 | -0.8346 | 0.01219 | -0.0173 | -68.466
-8 | -0.7893 | 0.0116 | -0.0161 | -68.0431
-7.5 | -0.7428 | 0.01099 | -0.015 | -67.5887
-7 | -0.696 | 0.01029 | -0.014 | -67.6385
-6.5 | -0.6469 | 0.00962 | -0.0134 | -67.2453
-6 | -0.5968 | 0.00895 | -0.013 | -66.6816
-5.5 | -0.5474 | 0.00808 | -0.0126 | -67.7475
-5 | -0.499 | 0.00699 | -0.0121 | -71.3877
-4.5 | -0.4462 | 0.00623 | -0.0122 | -71.6212
-4 | -0.3874 | 0.00605 | -0.0129 | -64.0331
-3.5 | -0.3279 | 0.00596 | -0.0137 | -55.0168
-3 | -0.2679 | 0.0059 | -0.0146 | -45.4068
-2.5 | -0.2076 | 0.0059 | -0.0156 | -35.1864
-2 | -0.1476 | 0.00586 | -0.0164 | -25.1877
-1.5 | -0.0873 | 0.00584 | -0.0174 | -14.9486
-1 | -0.0273 | 0.00586 | -0.0183 | -4.6587
-0.5 | 0.0335 | 0.00585 | -0.0193 | 5.7265
0 | 0.0937 | 0.00585 | -0.0202 | 16.0171
0.5 | 0.1537 | 0.00589 | -0.0211 | 26.0951
1 | 0.2143 | 0.00589 | -0.0221 | 36.3837
1.5 | 0.2746 | 0.00591 | -0.023 | 46.4636
2 | 0.3341 | 0.00598 | -0.0239 | 55.8696
3 | 0.454 | 0.00606 | -0.0256 | 74.9175
3.5 | 0.5138 | 0.00613 | -0.0264 | 83.8173
4 | 0.5733 | 0.00619 | -0.0272 | 92.6171
4.5 | 0.632 | 0.00633 | -0.0279 | 99.842
5 | 0.6893 | 0.00654 | -0.0284 | 105.3976
5.5 | 0.7419 | 0.00714 | -0.0282 | 103.9076
6 | 0.7831 | 0.00842 | -0.0265 | 93.0048
6.5 | 0.8251 | 0.00949 | -0.0247 | 86.9442
7 | 0.8664 | 0.01039 | -0.0228 | 83.3879
7.5 | 0.9058 | 0.01122 | -0.0206 | 80.7308
8 | 0.9422 | 0.01201 | -0.0178 | 78.4513
8.5 | 0.9607 | 0.01291 | -0.0119 | 74.4152
9 | 0.9846 | 0.01395 | -0.0076 | 70.5806
9.5 | 1.0121 | 0.01505 | -0.0043 | 67.2492
10 | 1.0398 | 0.01626 | -0.0013 | 63.9483
10.5 | 1.0671 | 0.01762 | 0.0014 | 60.5619
11 | 1.0931 | 0.01915 | 0.004 | 57.0809
11.5 | 1.1203 | 0.02072 | 0.0062 | 54.0685
12 | 1.144 | 0.02258 | 0.0084 | 50.6643
12.5 | 1.1644 | 0.02474 | 0.0106 | 47.0655
13 | 1.1874 | 0.02671 | 0.0126 | 44.4553
14 | 1.2394 | 0.03142 | 0.0137 | 39.4462
14.5 | 1.2539 | 0.03468 | 0.0149 | 36.1563
15 | 1.2748 | 0.03758 | 0.0155 | 33.9223
15.5 | 1.2951 | 0.04063 | 0.016 | 31.8755
16 | 1.3131 | 0.04399 | 0.0163 | 29.85
16.5 | 1.3293 | 0.04765 | 0.0164 | 27.8972
17 | 1.3415 | 0.05182 | 0.0163 | 25.8877
17.5 | 1.3421 | 0.05739 | 0.0159 | 23.3856
18 | 1.3544 | 0.06191 | 0.0152 | 21.8769
18.5 | 1.3693 | 0.06627 | 0.0142 | 20.6624
19 | 1.3762 | 0.07168 | 0.0129 | 19.1992
19.5 | 1.3815 | 0.0775 | 0.0112 | 17.8258
20 | 1.3869 | 0.08344 | 0.0091 | 16.6215

## 53. Re 2M Mach 0.25 (1)
BIGFOIL.COM POLAR EXPORT
NACA64-119 a=0.8
NACA64-119 a=0.8 |  |  |  | Cl Max: | 1.384 | at alpha= | 13.5 | deg
JavaFoil+Calcfoil stall+Eppler ext transition |  |  |  | L/D Max: | 124.057 | at alpha= | 6 | deg
Re: | 2000000 |  |  | Cd Min: | 0.00625 | at alpha= | -2.5 | deg
Mach: | 0.25 |  |  | Cl=0 at alpha= | -0.79231 | deg
|  |  |  | @ Cl=0.1, Cd= | 0.0062888
|  |  |  | @ Cl=0.4, Cd= | 0.0064446
|  |  |  | @ Cl=0.6, Cd= | 0.0066289
alpha (deg) | Cl | Cd | Cm | Cl/Cd
-19.5 | -0.872 | 0.16363 | 0.006 | -5.331
-19 | -0.92 | 0.15065 | 0.006 | -6.105
-18.5 | -0.964 | 0.13936 | 0.006 | -6.918
-18 | -1.007 | 0.12719 | 0.006 | -7.915
-17.5 | -1.061 | 0.10451 | 0.006 | -10.152
-17 | -1.149 | 0.066 | 0.007 | -17.406
-16.5 | -1.19 | 0.05456 | 0.006 | -21.815
-16 | -1.217 | 0.04782 | 0.006 | -25.457
-15.5 | -1.232 | 0.04303 | 0.005 | -28.642
-15 | -1.241 | 0.03914 | 0.004 | -31.714
-14.5 | -1.243 | 0.03605 | 0.004 | -34.488
-14 | -1.242 | 0.0325 | 0.003 | -38.215
-13.5 | -1.234 | 0.02987 | 0.002 | -41.325
-13 | -1.221 | 0.02779 | 0.002 | -43.915
-12.5 | -1.202 | 0.02573 | 0.001 | -46.722
-12 | -1.179 | 0.02386 | 0 | -49.426
-11.5 | -1.152 | 0.02218 | -0.001 | -51.952
-11 | -1.121 | 0.02071 | -0.001 | -54.112
-10.5 | -1.085 | 0.01941 | -0.002 | -55.911
-10 | -1.046 | 0.01826 | -0.003 | -57.313
-9.5 | -1.004 | 0.01727 | -0.004 | -58.134
-9 | -0.959 | 0.01629 | -0.004 | -58.876
-8.5 | -0.912 | 0.01541 | -0.005 | -59.168
-8 | -0.862 | 0.01459 | -0.006 | -59.088
-7.5 | -0.81 | 0.0138 | -0.007 | -58.706
-7 | -0.757 | 0.01309 | -0.008 | -57.797
-6.5 | -0.702 | 0.01232 | -0.009 | -56.933
-6 | -0.66 | 0.00671 | -0.01 | -98.445
-5.5 | -0.599 | 0.00657 | -0.01 | -91.213
-5 | -0.537 | 0.00643 | -0.011 | -83.529
-4.5 | -0.474 | 0.00638 | -0.012 | -74.327
-4 | -0.411 | 0.00635 | -0.013 | -64.725
-3.5 | -0.348 | 0.00631 | -0.014 | -55.129
-3 | -0.284 | 0.00628 | -0.015 | -45.198
-2.5 | -0.22 | 0.00625 | -0.015 | -35.217
-2 | -0.156 | 0.00627 | -0.016 | -24.846
-1.5 | -0.091 | 0.00626 | -0.017 | -14.57
-1 | -0.027 | 0.00626 | -0.018 | -4.268
-0.5 | 0.038 | 0.00625 | -0.019 | 6.049
0 | 0.102 | 0.00629 | -0.02 | 16.266
0.5 | 0.167 | 0.00625 | -0.02 | 26.69
1 | 0.231 | 0.00629 | -0.021 | 36.791
1.5 | 0.296 | 0.00637 | -0.022 | 46.465
2 | 0.36 | 0.00642 | -0.023 | 56.174
2.5 | 0.425 | 0.00646 | -0.024 | 65.762
3 | 0.489 | 0.00655 | -0.025 | 74.731
3.5 | 0.551 | 0.00659 | -0.025 | 83.699
4 | 0.614 | 0.00664 | -0.026 | 92.501
4.5 | 0.677 | 0.00679 | -0.027 | 99.727
5 | 0.739 | 0.00688 | -0.028 | 107.465
5.5 | 0.801 | 0.00711 | -0.029 | 112.7
6 | 0.857 | 0.00691 | -0.029 | 124.057
6.5 | 0.913 | 0.00744 | -0.03 | 122.726
7 | 0.949 | 0.01427 | -0.03 | 66.497
7.5 | 1.001 | 0.01499 | -0.031 | 66.819
8 | 1.052 | 0.01576 | -0.032 | 66.777
8.5 | 1.1 | 0.0166 | -0.032 | 66.28
9 | 1.147 | 0.0175 | -0.033 | 65.53
9.5 | 1.19 | 0.01852 | -0.034 | 64.273
10 | 1.23 | 0.01966 | -0.034 | 62.562
10.5 | 1.267 | 0.02085 | -0.035 | 60.789
11 | 1.3 | 0.02225 | -0.035 | 58.43
11.5 | 1.329 | 0.02368 | -0.036 | 56.118
12 | 1.351 | 0.02514 | -0.037 | 53.744
12.5 | 1.368 | 0.02686 | -0.037 | 50.921
13 | 1.379 | 0.029 | -0.038 | 47.544
13.5 | 1.384 | 0.03103 | -0.038 | 44.608
14 | 1.384 | 0.03332 | -0.039 | 41.526
14.5 | 1.377 | 0.03577 | -0.039 | 38.494
15 | 1.363 | 0.03898 | -0.04 | 34.973
15.5 | 1.343 | 0.04235 | -0.04 | 31.714
16 | 1.317 | 0.04616 | -0.04 | 28.532
16.5 | 1.283 | 0.05087 | -0.041 | 25.228
17 | 1.242 | 0.05743 | -0.041 | 21.625
17.5 | 1.194 | 0.06565 | -0.041 | 18.181
18 | 1.129 | 0.08203 | -0.04 | 13.757
18.5 | 1.038 | 0.11642 | -0.036 | 8.912

## 54. Re 2M Mach 0.25 (2)
BIGFOIL.COM POLAR EXPORT
NACA64-119 a=0.8
NACA64-119 a=0.8 |  |  |  | Cl Max: | 1.3019 | at alpha= | 18.5 | deg
XFOIL ncrit=9 |  |  |  | L/D Max: | 106.697 | at alpha= | 5 | deg
Re: | 2000000 |  |  | Cd Min: | 0.10934 | at alpha= | 20 | deg
Mach: | 0.25 |  |  | Cl=0 at alpha= | -0.77396 | deg
|  |  |  | @ Cl=0.1, Cd= | 0.0059884
|  |  |  | @ Cl=0.4, Cd= | 0.0060861
|  |  |  | @ Cl=0.6, Cd= | 0.0063339
alpha (deg) | Cl | Cd | Cm | Cl/Cd
-20 | -1.1508 | 0.10826 | -0.0272 | -10.63
-19.5 | -1.1662 | 0.09803 | -0.0328 | -11.8964
-19 | -1.1765 | 0.08888 | -0.0374 | -13.2369
-18.5 | -1.1803 | 0.081 | -0.041 | -14.5716
-18 | -1.1835 | 0.07356 | -0.0439 | -16.0889
-17.5 | -1.1848 | 0.06672 | -0.0462 | -17.7578
-17 | -1.1787 | 0.061 | -0.0478 | -19.323
-16.5 | -1.1693 | 0.05587 | -0.0488 | -20.9289
-16 | -1.1744 | 0.04957 | -0.0498 | -23.6917
-15.5 | -1.1638 | 0.04504 | -0.05 | -25.8393
-15 | -1.1494 | 0.04107 | -0.0499 | -27.9864
-14 | -1.092 | 0.03409 | -0.053 | -32.0329
-13.5 | -1.0757 | 0.03138 | -0.0509 | -34.2798
-13 | -1.0594 | 0.02858 | -0.049 | -37.0679
-12.5 | -1.045 | 0.02575 | -0.0468 | -40.5825
-12 | -1.0224 | 0.02351 | -0.0448 | -43.4879
-11.5 | -0.9978 | 0.02148 | -0.0427 | -46.4525
-11 | -0.9701 | 0.01972 | -0.0405 | -49.1937
-10.5 | -0.9471 | 0.01781 | -0.0377 | -53.178
-10 | -0.9197 | 0.01626 | -0.035 | -56.5621
-9.5 | -0.8895 | 0.01497 | -0.0323 | -59.4188
-9 | -0.8627 | 0.01376 | -0.0286 | -62.6962
-8.5 | -0.8391 | 0.01287 | -0.0237 | -65.1981
-8 | -0.801 | 0.01222 | -0.0207 | -65.5483
-7.5 | -0.7562 | 0.01158 | -0.0188 | -65.3022
-7 | -0.71 | 0.01088 | -0.0172 | -65.2574
-6.5 | -0.6626 | 0.01012 | -0.0159 | -65.4743
-6 | -0.6122 | 0.0094 | -0.015 | -65.1277
-5.5 | -0.5628 | 0.00853 | -0.0141 | -65.9789
-5 | -0.514 | 0.00739 | -0.0133 | -69.5535
-4.5 | -0.4624 | 0.00638 | -0.0129 | -72.4765
-4 | -0.4017 | 0.00616 | -0.0135 | -65.211
-3.5 | -0.3401 | 0.00606 | -0.0143 | -56.1221
-3 | -0.2777 | 0.006 | -0.0152 | -46.2833
-2.5 | -0.2154 | 0.006 | -0.016 | -35.9
-2 | -0.1531 | 0.00594 | -0.0169 | -25.7744
-1.5 | -0.0906 | 0.00598 | -0.0179 | -15.1505
-1 | -0.0283 | 0.00593 | -0.0188 | -4.7723
-0.5 | 0.0343 | 0.00593 | -0.0198 | 5.7841
0 | 0.0966 | 0.00599 | -0.0207 | 16.1269
0.5 | 0.159 | 0.00596 | -0.0217 | 26.6779
1 | 0.2215 | 0.00597 | -0.0227 | 37.1022
1.5 | 0.2837 | 0.00604 | -0.0236 | 46.9702
2 | 0.3458 | 0.00606 | -0.0245 | 57.0627
2.5 | 0.4082 | 0.00609 | -0.0254 | 67.0279
3 | 0.47 | 0.00616 | -0.0262 | 76.2987
3.5 | 0.5313 | 0.00626 | -0.0269 | 84.8722
4 | 0.5935 | 0.00632 | -0.0277 | 93.9082
4.5 | 0.6542 | 0.00645 | -0.0283 | 101.4264
5 | 0.7138 | 0.00669 | -0.0286 | 106.6966
5.5 | 0.7629 | 0.0076 | -0.0275 | 100.3816
6 | 0.8028 | 0.00894 | -0.0251 | 89.7987
6.5 | 0.8421 | 0.01005 | -0.0224 | 83.791
7 | 0.88 | 0.01099 | -0.0195 | 80.0728
8 | 0.9272 | 0.01295 | -0.0088 | 71.5985
8.5 | 0.9476 | 0.0143 | -0.004 | 66.2657
9 | 0.9744 | 0.01565 | -0.0004 | 62.262
9.5 | 1.0011 | 0.01715 | 0.0028 | 58.3732
10 | 1.0298 | 0.01869 | 0.0055 | 55.099
10.5 | 1.054 | 0.0206 | 0.0083 | 51.165
11 | 1.0819 | 0.02242 | 0.0106 | 48.256
11.5 | 1.106 | 0.02455 | 0.0129 | 45.0509
12 | 1.1242 | 0.02718 | 0.0153 | 41.3613
12.5 | 1.1489 | 0.02947 | 0.0171 | 38.9854
13 | 1.1697 | 0.03211 | 0.0189 | 36.4279
13.5 | 1.196 | 0.03498 | 0.0191 | 34.191
14.5 | 1.2329 | 0.04202 | 0.0204 | 29.3408
15 | 1.2497 | 0.04584 | 0.0209 | 27.2622
15.5 | 1.2657 | 0.04987 | 0.0211 | 25.38
16 | 1.2784 | 0.05439 | 0.021 | 23.5043
16.5 | 1.2835 | 0.05985 | 0.0206 | 21.4453
17 | 1.2839 | 0.06612 | 0.0195 | 19.4177
17.5 | 1.2935 | 0.07159 | 0.0183 | 18.0682
18 | 1.2973 | 0.07798 | 0.0166 | 16.6363
18.5 | 1.3019 | 0.08449 | 0.0145 | 15.4089
19 | 1.3004 | 0.09206 | 0.0116 | 14.1256
19.5 | 1.294 | 0.10058 | 0.0079 | 12.8654
20 | 1.288 | 0.10934 | 0.0037 | 11.7798

## 55. Re 2M Mach 0.50 (1)
BIGFOIL.COM POLAR EXPORT
NACA64-119 a=0.8
NACA64-119 a=0.8 |  |  |  | Cl Max: | 1.173 | at alpha= | 20 | deg
JavaFoil+Calcfoil stall+Eppler ext transition |  |  |  | L/D Max: | 112.394 | at alpha= | 6 | deg
Re: | 2000000 |  |  | Cd Min: | 0.00659 | at alpha= | -2 | deg
Mach: | 0.5 |  |  | Cl=0 at alpha= | -0.79167 | deg
|  |  |  | @ Cl=0.1, Cd= | 0.0066422
|  |  |  | @ Cl=0.4, Cd= | 0.0068654
|  |  |  | @ Cl=0.6, Cd= | 0.0071794
alpha (deg) | Cl | Cd | Cm | Cl/Cd
-20 | -1.089 | 0.18236 | 0.008 | -5.97
-19.5 | -1.06 | 0.17365 | 0.007 | -6.103
-19 | -1.032 | 0.16862 | 0.007 | -6.12
-18.5 | -1.005 | 0.16527 | 0.006 | -6.078
-18 | -0.977 | 0.15915 | 0.006 | -6.139
-17.5 | -0.947 | 0.15658 | 0.005 | -6.049
-17 | -0.919 | 0.15178 | 0.005 | -6.055
-16.5 | -0.891 | 0.14753 | 0.004 | -6.041
-16 | -0.863 | 0.13899 | 0.004 | -6.207
-15.5 | -0.834 | 0.1359 | 0.003 | -6.136
-15 | -0.806 | 0.1306 | 0.003 | -6.169
-14.5 | -0.779 | 0.12677 | 0.002 | -6.141
-14 | -0.749 | 0.12306 | 0.002 | -6.083
-13.5 | -0.721 | 0.11341 | 0.001 | -6.354
-13 | -0.693 | 0.10993 | 0.001 | -6.302
-12.5 | -0.665 | 0.10417 | 0.001 | -6.382
-12 | -0.636 | 0.09944 | 0 | -6.393
-11.5 | -0.608 | 0.09469 | 0 | -6.421
-11 | -0.58 | 0.09182 | -0.001 | -6.316
-10.5 | -0.552 | 0.07665 | -0.001 | -7.202
-10 | -0.882 | 0.02873 | -0.003 | -30.713
-9.5 | -0.958 | 0.02447 | -0.004 | -39.151
-9 | -0.965 | 0.02222 | -0.005 | -43.421
-8.5 | -0.946 | 0.02037 | -0.006 | -46.432
-8 | -0.912 | 0.0188 | -0.007 | -48.496
-7.5 | -0.868 | 0.01759 | -0.008 | -49.347
-7 | -0.818 | 0.01643 | -0.008 | -49.767
-6.5 | -0.761 | 0.01541 | -0.009 | -49.412
-6 | -0.702 | 0.01453 | -0.01 | -48.321
-5.5 | -0.641 | 0.01347 | -0.011 | -47.571
-5 | -0.597 | 0.00707 | -0.013 | -84.44
-4.5 | -0.528 | 0.00695 | -0.014 | -76.064
-4 | -0.459 | 0.00677 | -0.014 | -67.709
-3.5 | -0.388 | 0.00673 | -0.015 | -57.626
-3 | -0.317 | 0.00663 | -0.016 | -47.779
-2.5 | -0.246 | 0.00661 | -0.017 | -37.234
-2 | -0.174 | 0.00659 | -0.018 | -26.443
-1.5 | -0.102 | 0.0066 | -0.019 | -15.465
-1 | -0.03 | 0.00662 | -0.02 | -4.511
-0.5 | 0.042 | 0.00661 | -0.021 | 6.401
0 | 0.114 | 0.00665 | -0.022 | 17.212
0.5 | 0.187 | 0.00664 | -0.023 | 28.115
1 | 0.259 | 0.00671 | -0.024 | 38.555
1.5 | 0.331 | 0.00676 | -0.025 | 48.917
2 | 0.403 | 0.00687 | -0.026 | 58.664
2.5 | 0.475 | 0.007 | -0.027 | 67.861
3 | 0.547 | 0.00708 | -0.028 | 77.316
3.5 | 0.611 | 0.0072 | -0.028 | 84.922
4 | 0.679 | 0.00731 | -0.029 | 92.913
4.5 | 0.746 | 0.00748 | -0.03 | 99.716
5 | 0.812 | 0.00772 | -0.031 | 105.111
5.5 | 0.876 | 0.00799 | -0.032 | 109.577
6 | 0.937 | 0.00834 | -0.032 | 112.394
6.5 | 0.975 | 0.01687 | -0.032 | 57.785
7 | 1.027 | 0.01796 | -0.033 | 57.171
7.5 | 1.074 | 0.01923 | -0.034 | 55.861
8 | 1.114 | 0.02061 | -0.035 | 54.036
8.5 | 1.143 | 0.02224 | -0.035 | 51.394
9 | 1.156 | 0.0244 | -0.036 | 47.396
9.5 | 1.144 | 0.02667 | -0.037 | 42.899
10 | 1.072 | 0.02967 | -0.037 | 36.116
10.5 | 0.64 | 0.07641 | -0.019 | 8.375
11 | 0.667 | 0.08893 | -0.018 | 7.502
11.5 | 0.695 | 0.09519 | -0.019 | 7.304
12 | 0.723 | 0.09773 | -0.019 | 7.398
12.5 | 0.751 | 0.10282 | -0.02 | 7.3
13 | 0.779 | 0.11099 | -0.021 | 7.021
13.5 | 0.807 | 0.11378 | -0.022 | 7.093
14 | 0.835 | 0.11951 | -0.023 | 6.985
14.5 | 0.865 | 0.12648 | -0.025 | 6.839
15 | 0.892 | 0.12793 | -0.025 | 6.97
15.5 | 0.92 | 0.1344 | -0.026 | 6.843
16 | 0.95 | 0.14684 | -0.028 | 6.471
16.5 | 0.976 | 0.14478 | -0.028 | 6.743
17 | 1.004 | 0.15134 | -0.029 | 6.634
17.5 | 1.034 | 0.15986 | -0.03 | 6.466
18 | 1.061 | 0.16055 | -0.031 | 6.609
18.5 | 1.088 | 0.16335 | -0.031 | 6.662
19 | 1.116 | 0.1738 | -0.032 | 6.421
19.5 | 1.146 | 0.17859 | -0.033 | 6.418
20 | 1.173 | 0.17971 | -0.034 | 6.527

## 56. Re 2M Mach 0.50 (2)
BIGFOIL.COM POLAR EXPORT
NACA64-119 a=0.8
NACA64-119 a=0.8 |  |  |  | Cl Max: | 1.0592 | at alpha= | 13.5 | deg
XFOIL ncrit=9 |  |  |  | L/D Max: | 106.506 | at alpha= | 4.5 | deg
Re: | 2000000 |  |  | Cd Min: | 0.2005 | at alpha= | 18.5 | deg
Mach: | 0.5 |  |  | Cl=0 at alpha= | -0.76381 | deg
|  |  |  | @ Cl=0.1, Cd= | 0.0063813
|  |  |  | @ Cl=0.4, Cd= | 0.0065442
|  |  |  | @ Cl=0.6, Cd= | 0.0067455
alpha (deg) | Cl | Cd | Cm | Cl/Cd
-17.5 | -0.666 | 0.17954 | 0.006 | -3.7095
-17 | -0.7216 | 0.15629 | -0.0083 | -4.6171
-16.5 | -0.7387 | 0.14252 | -0.0173 | -5.1831
-16 | -0.7707 | 0.12739 | -0.027 | -6.0499
-15.5 | -0.7932 | 0.11246 | -0.0387 | -7.0532
-15 | -0.8223 | 0.0993 | -0.0469 | -8.281
-14.5 | -0.8503 | 0.08691 | -0.0544 | -9.7837
-14 | -0.8742 | 0.0759 | -0.0602 | -11.5178
-13.5 | -0.8919 | 0.06647 | -0.0641 | -13.4181
-13 | -0.9013 | 0.05857 | -0.0664 | -15.3884
-12.5 | -0.9019 | 0.05202 | -0.0672 | -17.3376
-12 | -0.8973 | 0.04635 | -0.067 | -19.3592
-11.5 | -0.8866 | 0.04152 | -0.0661 | -21.3536
-11 | -0.8737 | 0.03713 | -0.0646 | -23.5308
-10.5 | -0.8579 | 0.03319 | -0.0627 | -25.8481
-10 | -0.8441 | 0.02943 | -0.0603 | -28.6816
-9.5 | -0.8234 | 0.02636 | -0.0575 | -31.2367
-9 | -0.799 | 0.02361 | -0.0546 | -33.8416
-8.5 | -0.7758 | 0.02095 | -0.0514 | -37.031
-8 | -0.7481 | 0.01866 | -0.0481 | -40.0911
-7.5 | -0.7181 | 0.01662 | -0.0447 | -43.207
-7 | -0.6871 | 0.01476 | -0.0411 | -46.5515
-6.5 | -0.6602 | 0.01301 | -0.0367 | -50.7456
-6 | -0.648 | 0.01156 | -0.0291 | -56.0554
-5.5 | -0.6113 | 0.01045 | -0.0245 | -58.4976
-5 | -0.5687 | 0.00923 | -0.0209 | -61.6143
-4.5 | -0.524 | 0.00771 | -0.018 | -67.9637
-4 | -0.4665 | 0.00667 | -0.0167 | -69.94
-3.5 | -0.395 | 0.00652 | -0.017 | -60.5828
-3 | -0.3227 | 0.00644 | -0.0177 | -50.1087
-2.5 | -0.2507 | 0.00641 | -0.0184 | -39.1108
-2 | -0.1777 | 0.00641 | -0.0193 | -27.7223
-1.5 | -0.1064 | 0.00637 | -0.0201 | -16.7033
-1 | -0.0342 | 0.00637 | -0.0211 | -5.3689
-0.5 | 0.0382 | 0.00639 | -0.0222 | 5.9781
0 | 0.1094 | 0.00638 | -0.0231 | 17.1473
0.5 | 0.1807 | 0.00642 | -0.024 | 28.1464
1 | 0.253 | 0.00644 | -0.025 | 39.2857
1.5 | 0.3249 | 0.00648 | -0.0259 | 50.1389
2 | 0.3962 | 0.00654 | -0.0267 | 60.581
2.5 | 0.468 | 0.00662 | -0.0274 | 70.6949
3 | 0.54 | 0.00667 | -0.0281 | 80.9595
3.5 | 0.6115 | 0.00676 | -0.0285 | 90.4586
4 | 0.6828 | 0.0069 | -0.0287 | 98.9565
4.5 | 0.753 | 0.00707 | -0.0286 | 106.5064
5 | 0.8105 | 0.0078 | -0.0266 | 103.9103
5.5 | 0.8333 | 0.00956 | -0.0197 | 87.1653
6 | 0.8297 | 0.01127 | -0.0088 | 73.6202
6.5 | 0.8358 | 0.01338 | -0.0011 | 62.4664
7 | 0.8494 | 0.01577 | 0.0047 | 53.8618
7.5 | 0.8623 | 0.01854 | 0.0096 | 46.5102
8.5 | 0.9025 | 0.02411 | 0.0171 | 37.4326
9 | 0.9251 | 0.02701 | 0.0202 | 34.2503
9.5 | 0.951 | 0.02992 | 0.0229 | 31.7848
10 | 0.971 | 0.03338 | 0.0254 | 29.0893
10.5 | 0.9941 | 0.03688 | 0.0276 | 26.955
11 | 1.0144 | 0.04079 | 0.0294 | 24.8688
11.5 | 1.0286 | 0.04535 | 0.0309 | 22.6814
12 | 1.0397 | 0.05043 | 0.0319 | 20.6167
12.5 | 1.0513 | 0.05579 | 0.0325 | 18.8439
13 | 1.0574 | 0.06191 | 0.0324 | 17.0796
13.5 | 1.0592 | 0.06881 | 0.0316 | 15.3931
14 | 1.0567 | 0.07651 | 0.0298 | 13.8113
14.5 | 1.0447 | 0.08562 | 0.0268 | 12.2016
15.5 | 1.0066 | 0.10802 | 0.0151 | 9.3186
16 | 0.983 | 0.12083 | 0.0073 | 8.1354
16.5 | 0.9585 | 0.13447 | -0.0016 | 7.128
17 | 0.9368 | 0.14831 | -0.0109 | 6.3165
17.5 | 0.9172 | 0.16236 | -0.0205 | 5.6492
18 | 0.9001 | 0.17658 | -0.0303 | 5.0974
18.5 | 0.8433 | 0.2005 | -0.046 | 4.206

## 57. Re 3M Mach 0.00 (1)
BIGFOIL.COM POLAR EXPORT
NACA64-119 a=0.8
NACA64-119 a=0.8 |  |  |  | Cl Max: | 1.487 | at alpha= | 16 | deg
JavaFoil+Calcfoil stall+Eppler ext transition |  |  |  | L/D Max: | 127.252 | at alpha= | 6 | deg
Re: | 3000000 |  |  | Cd Min: | 0.00576 | at alpha= | -0.5 | deg
Mach: | 0 |  |  | Cl=0 at alpha= | -0.79365 | deg
|  |  |  | @ Cl=0.1, Cd= | 0.00579
|  |  |  | @ Cl=0.4, Cd= | 0.0059147
|  |  |  | @ Cl=0.6, Cd= | 0.0061157
alpha (deg) | Cl | Cd | Cm | Cl/Cd
-20 | -1.309 | 0.06585 | 0.01 | -19.881
-19.5 | -1.326 | 0.06029 | 0.01 | -22
-19 | -1.34 | 0.05581 | 0.009 | -24.007
-18.5 | -1.353 | 0.05081 | 0.009 | -26.619
-18 | -1.361 | 0.04682 | 0.008 | -29.079
-17.5 | -1.366 | 0.04373 | 0.007 | -31.244
-17 | -1.371 | 0.03983 | 0.007 | -34.406
-16.5 | -1.37 | 0.03696 | 0.006 | -37.054
-16 | -1.365 | 0.03407 | 0.006 | -40.059
-15.5 | -1.354 | 0.03179 | 0.005 | -42.589
-15 | -1.34 | 0.02966 | 0.004 | -45.167
-14.5 | -1.323 | 0.02744 | 0.004 | -48.219
-14 | -1.304 | 0.02544 | 0.003 | -51.248
-13.5 | -1.28 | 0.02392 | 0.002 | -53.5
-13 | -1.253 | 0.02237 | 0.002 | -56.025
-12.5 | -1.225 | 0.02083 | 0.001 | -58.78
-12 | -1.192 | 0.01957 | 0 | -60.911
-11.5 | -1.157 | 0.01836 | -0.001 | -63.041
-11 | -1.119 | 0.01732 | -0.001 | -64.633
-10.5 | -1.079 | 0.01633 | -0.002 | -66.066
-10 | -1.037 | 0.01548 | -0.003 | -66.97
-9.5 | -0.992 | 0.01465 | -0.004 | -67.716
-9 | -0.946 | 0.01389 | -0.004 | -68.065
-8.5 | -0.897 | 0.01316 | -0.005 | -68.157
-8 | -0.847 | 0.01253 | -0.006 | -67.611
-7.5 | -0.795 | 0.01193 | -0.007 | -66.644
-7 | -0.742 | 0.0114 | -0.008 | -65.097
-6.5 | -0.687 | 0.01078 | -0.008 | -63.732
-6 | -0.641 | 0.00737 | -0.009 | -86.94
-5.5 | -0.581 | 0.00609 | -0.01 | -95.316
-5 | -0.52 | 0.00599 | -0.011 | -86.951
-4.5 | -0.46 | 0.00593 | -0.012 | -77.563
-4 | -0.398 | 0.00582 | -0.013 | -68.458
-3.5 | -0.337 | 0.00584 | -0.013 | -57.679
-3 | -0.275 | 0.00581 | -0.014 | -47.287
-2.5 | -0.213 | 0.00579 | -0.015 | -36.83
-2 | -0.151 | 0.0058 | -0.016 | -26.021
-1.5 | -0.088 | 0.00579 | -0.017 | -15.25
-1 | -0.026 | 0.00579 | -0.017 | -4.467
-0.5 | 0.037 | 0.00576 | -0.018 | 6.355
0 | 0.099 | 0.00579 | -0.019 | 17.112
0.5 | 0.162 | 0.00579 | -0.02 | 27.932
1 | 0.224 | 0.00582 | -0.021 | 38.492
1.5 | 0.287 | 0.00586 | -0.021 | 48.93
2 | 0.349 | 0.00589 | -0.022 | 59.293
2.5 | 0.411 | 0.00592 | -0.023 | 69.485
3 | 0.474 | 0.006 | -0.024 | 78.997
3.5 | 0.534 | 0.00603 | -0.025 | 88.477
4 | 0.595 | 0.00611 | -0.025 | 97.396
4.5 | 0.656 | 0.00618 | -0.026 | 106.188
5 | 0.717 | 0.00629 | -0.027 | 113.897
5.5 | 0.776 | 0.00644 | -0.028 | 120.585
6 | 0.835 | 0.00656 | -0.029 | 127.252
6.5 | 0.885 | 0.00825 | -0.029 | 107.231
7 | 0.928 | 0.01248 | -0.029 | 74.323
7.5 | 0.98 | 0.01306 | -0.03 | 75.062
8 | 1.031 | 0.01367 | -0.031 | 75.439
8.5 | 1.081 | 0.01433 | -0.031 | 75.386
9 | 1.128 | 0.01502 | -0.032 | 75.096
9.5 | 1.174 | 0.01581 | -0.033 | 74.224
10 | 1.218 | 0.01662 | -0.033 | 73.278
10.5 | 1.259 | 0.01755 | -0.034 | 71.717
11 | 1.298 | 0.01852 | -0.035 | 70.055
11.5 | 1.333 | 0.01953 | -0.035 | 68.266
12 | 1.364 | 0.02071 | -0.036 | 65.885
12.5 | 1.392 | 0.02207 | -0.036 | 63.05
13 | 1.416 | 0.02337 | -0.037 | 60.593
13.5 | 1.437 | 0.02473 | -0.038 | 58.13
14 | 1.454 | 0.02639 | -0.038 | 55.106
14.5 | 1.468 | 0.02798 | -0.039 | 52.479
15 | 1.478 | 0.03005 | -0.039 | 49.184
15.5 | 1.485 | 0.03191 | -0.04 | 46.527
16 | 1.487 | 0.03442 | -0.04 | 43.206
16.5 | 1.487 | 0.03677 | -0.04 | 40.446
17 | 1.484 | 0.03913 | -0.041 | 37.916
17.5 | 1.477 | 0.04197 | -0.041 | 35.192
18 | 1.467 | 0.04517 | -0.042 | 32.474
18.5 | 1.453 | 0.04925 | -0.042 | 29.495
19 | 1.437 | 0.05283 | -0.042 | 27.208
19.5 | 1.419 | 0.05694 | -0.043 | 24.929
20 | 1.399 | 0.06208 | -0.043 | 22.528

## 58. Re 3M Mach 0.00 (2)
BIGFOIL.COM POLAR EXPORT
NACA64-119 a=0.8
NACA64-119 a=0.8 |  |  |  | Cl Max: | 1.4729 | at alpha= | 20 | deg
XFOIL ncrit=9 |  |  |  | L/D Max: | 107.16 | at alpha= | 4.5 | deg
Re: | 3000000 |  |  | Cd Min: | 0.0699 | at alpha= | 20 | deg
Mach: | 0 |  |  | Cl=0 at alpha= | -0.77861 | deg
|  |  |  | @ Cl=0.1, Cd= | 0.005263
|  |  |  | @ Cl=0.4, Cd= | 0.0054166
|  |  |  | @ Cl=0.6, Cd= | 0.0057706
alpha (deg) | Cl | Cd | Cm | Cl/Cd
-20 | -1.3746 | 0.06469 | -0.0385 | -21.249
-19.5 | -1.3773 | 0.05855 | -0.0402 | -23.5235
-19 | -1.376 | 0.0531 | -0.0413 | -25.9134
-18.5 | -1.3668 | 0.0487 | -0.042 | -28.0657
-18 | -1.3537 | 0.04483 | -0.0425 | -30.1963
-17.5 | -1.339 | 0.04124 | -0.0426 | -32.4685
-17 | -1.321 | 0.03806 | -0.0426 | -34.7084
-16.5 | -1.3026 | 0.03504 | -0.0423 | -37.1747
-16 | -1.2824 | 0.03229 | -0.0419 | -39.7151
-15 | -1.2275 | 0.0272 | -0.043 | -45.1287
-14.5 | -1.2084 | 0.02495 | -0.0415 | -48.4329
-14 | -1.188 | 0.02294 | -0.0396 | -51.7873
-13.5 | -1.1644 | 0.02115 | -0.0378 | -55.0544
-13 | -1.1386 | 0.01954 | -0.0359 | -58.2702
-12.5 | -1.1106 | 0.01812 | -0.034 | -61.2914
-12 | -1.0842 | 0.01669 | -0.0318 | -64.9611
-11.5 | -1.0592 | 0.01532 | -0.0291 | -69.1384
-11 | -1.0317 | 0.01423 | -0.0262 | -72.5018
-10.5 | -1.0039 | 0.01336 | -0.0229 | -75.1422
-10 | -0.9771 | 0.01275 | -0.0187 | -76.6353
-9.5 | -0.9399 | 0.01209 | -0.0163 | -77.7419
-9 | -0.8948 | 0.01159 | -0.0151 | -77.2045
-8.5 | -0.8477 | 0.01111 | -0.0142 | -76.3006
-8 | -0.7983 | 0.01066 | -0.0137 | -74.8874
-7.5 | -0.7482 | 0.01018 | -0.0132 | -73.4971
-7 | -0.698 | 0.00966 | -0.0128 | -72.2567
-6.5 | -0.6473 | 0.00907 | -0.0125 | -71.3671
-6 | -0.5949 | 0.00856 | -0.0124 | -69.4977
-5.5 | -0.5425 | 0.00796 | -0.0124 | -68.1533
-5 | -0.4911 | 0.00719 | -0.0123 | -68.3032
-4.5 | -0.4394 | 0.00633 | -0.0123 | -69.4155
-4 | -0.3855 | 0.00562 | -0.0126 | -68.5943
-3.5 | -0.3267 | 0.00545 | -0.0134 | -59.945
-3 | -0.2672 | 0.00536 | -0.0143 | -49.8507
-2.5 | -0.2069 | 0.00534 | -0.0153 | -38.7453
-2 | -0.1472 | 0.0053 | -0.0163 | -27.7736
-1.5 | -0.0869 | 0.00526 | -0.0173 | -16.5209
-1 | -0.0267 | 0.00527 | -0.0182 | -5.0664
-0.5 | 0.0336 | 0.00529 | -0.0193 | 6.3516
0 | 0.0939 | 0.00526 | -0.0203 | 17.8517
0.5 | 0.1541 | 0.00529 | -0.0212 | 29.1304
1.5 | 0.2746 | 0.00531 | -0.0232 | 51.7137
2 | 0.3343 | 0.00539 | -0.0241 | 62.0223
2.5 | 0.3944 | 0.00541 | -0.0251 | 72.902
3 | 0.4538 | 0.00548 | -0.026 | 82.8102
4 | 0.5723 | 0.00567 | -0.0277 | 100.9347
4.5 | 0.6301 | 0.00588 | -0.0283 | 107.1599
5 | 0.6822 | 0.00653 | -0.0282 | 104.4717
5.5 | 0.7288 | 0.00757 | -0.0273 | 96.2748
6 | 0.7755 | 0.00843 | -0.0263 | 91.9929
6.5 | 0.8215 | 0.00924 | -0.0252 | 88.9069
7 | 0.8673 | 0.00991 | -0.0241 | 87.5177
7.5 | 0.9121 | 0.01055 | -0.0227 | 86.455
8 | 0.9518 | 0.01129 | -0.0205 | 84.3047
8.5 | 0.9889 | 0.01194 | -0.0179 | 82.8224
9 | 1.0141 | 0.01259 | -0.0131 | 80.5481
9.5 | 1.0437 | 0.01337 | -0.0096 | 78.0628
10 | 1.0723 | 0.01432 | -0.0063 | 74.8813
10.5 | 1.1028 | 0.01533 | -0.0036 | 71.9374
11 | 1.1299 | 0.0166 | -0.0008 | 68.0663
11.5 | 1.1586 | 0.01789 | 0.0016 | 64.7624
12 | 1.1867 | 0.01931 | 0.0037 | 61.4552
12.5 | 1.2122 | 0.02095 | 0.0059 | 57.8616
13 | 1.2333 | 0.02295 | 0.0082 | 53.7386
13.5 | 1.2575 | 0.02481 | 0.01 | 50.6852
14 | 1.2798 | 0.02672 | 0.012 | 47.8967
15 | 1.3329 | 0.03133 | 0.0127 | 42.5439
15.5 | 1.3489 | 0.03441 | 0.0138 | 39.2008
16 | 1.3678 | 0.03739 | 0.0145 | 36.582
16.5 | 1.3879 | 0.04036 | 0.0149 | 34.388
17 | 1.4054 | 0.04368 | 0.0152 | 32.1749
17.5 | 1.4236 | 0.04702 | 0.0152 | 30.2765
18 | 1.4381 | 0.05083 | 0.0151 | 28.2923
18.5 | 1.4513 | 0.05489 | 0.0147 | 26.4402
19 | 1.4596 | 0.0596 | 0.0141 | 24.4899
19.5 | 1.4605 | 0.06536 | 0.0131 | 22.3455
20 | 1.4729 | 0.0699 | 0.0119 | 21.0715

## 59. Re 3M Mach 0.10 (1)
BIGFOIL.COM POLAR EXPORT
NACA64-119 a=0.8
NACA64-119 a=0.8 |  |  |  | Cl Max: | 1.471 | at alpha= | 15.5 | deg
JavaFoil+Calcfoil stall+Eppler ext transition |  |  |  | L/D Max: | 127.026 | at alpha= | 6 | deg
Re: | 3000000 |  |  | Cd Min: | 0.00578 | at alpha= | -2.5 | deg
Mach: | 0.1 |  |  | Cl=0 at alpha= | -0.79365 | deg
|  |  |  | @ Cl=0.1, Cd= | 0.00582
|  |  |  | @ Cl=0.4, Cd= | 0.0059337
|  |  |  | @ Cl=0.6, Cd= | 0.0061033
alpha (deg) | Cl | Cd | Cm | Cl/Cd
-20 | -1.264 | 0.07021 | 0.01 | -17.997
-19.5 | -1.285 | 0.06382 | 0.01 | -20.143
-19 | -1.303 | 0.05855 | 0.009 | -22.264
-18.5 | -1.32 | 0.05315 | 0.009 | -24.842
-18 | -1.334 | 0.04857 | 0.008 | -27.461
-17.5 | -1.342 | 0.0454 | 0.007 | -29.559
-17 | -1.35 | 0.04114 | 0.007 | -32.812
-16.5 | -1.352 | 0.03809 | 0.006 | -35.508
-16 | -1.35 | 0.03501 | 0.006 | -38.577
-15.5 | -1.342 | 0.03262 | 0.005 | -41.136
-15 | -1.33 | 0.03037 | 0.004 | -43.808
-14.5 | -1.317 | 0.02772 | 0.004 | -47.497
-14 | -1.298 | 0.02619 | 0.003 | -49.546
-13.5 | -1.276 | 0.02439 | 0.002 | -52.306
-13 | -1.251 | 0.02277 | 0.002 | -54.946
-12.5 | -1.223 | 0.02118 | 0.001 | -57.773
-12 | -1.192 | 0.01988 | 0 | -59.972
-11.5 | -1.158 | 0.01863 | -0.001 | -62.17
-11 | -1.121 | 0.01755 | -0.001 | -63.87
-10.5 | -1.081 | 0.01663 | -0.002 | -65.017
-10 | -1.039 | 0.01568 | -0.003 | -66.272
-9.5 | -0.995 | 0.01484 | -0.004 | -67.036
-9 | -0.948 | 0.01404 | -0.004 | -67.547
-8.5 | -0.9 | 0.01333 | -0.005 | -67.519
-8 | -0.85 | 0.01265 | -0.006 | -67.18
-7.5 | -0.798 | 0.01203 | -0.007 | -66.349
-7 | -0.745 | 0.01149 | -0.008 | -64.798
-6.5 | -0.69 | 0.01088 | -0.008 | -63.441
-6 | -0.644 | 0.00749 | -0.009 | -85.951
-5.5 | -0.584 | 0.00609 | -0.01 | -95.849
-5 | -0.523 | 0.00598 | -0.011 | -87.504
-4.5 | -0.462 | 0.00592 | -0.012 | -77.964
-4 | -0.4 | 0.0059 | -0.013 | -67.904
-3.5 | -0.338 | 0.00582 | -0.013 | -58.123
-3 | -0.276 | 0.0058 | -0.014 | -47.622
-2.5 | -0.214 | 0.00578 | -0.015 | -37.103
-2 | -0.152 | 0.00578 | -0.016 | -26.206
-1.5 | -0.089 | 0.00582 | -0.017 | -15.245
-1 | -0.026 | 0.00582 | -0.017 | -4.468
-0.5 | 0.037 | 0.00579 | -0.018 | 6.358
0 | 0.1 | 0.00582 | -0.019 | 17.112
0.5 | 0.162 | 0.00581 | -0.02 | 27.958
1 | 0.225 | 0.0058 | -0.021 | 38.809
1.5 | 0.288 | 0.00587 | -0.022 | 49.029
2 | 0.351 | 0.00591 | -0.022 | 59.33
2.5 | 0.413 | 0.00594 | -0.023 | 69.643
3 | 0.476 | 0.00598 | -0.024 | 79.605
3.5 | 0.537 | 0.00602 | -0.025 | 89.154
4 | 0.598 | 0.0061 | -0.026 | 98.101
4.5 | 0.659 | 0.0062 | -0.026 | 106.433
5 | 0.72 | 0.00628 | -0.027 | 114.668
5.5 | 0.78 | 0.00646 | -0.028 | 120.807
6 | 0.839 | 0.00661 | -0.029 | 127.026
6.5 | 0.889 | 0.00834 | -0.029 | 106.566
7 | 0.932 | 0.01261 | -0.03 | 73.87
7.5 | 0.984 | 0.01318 | -0.03 | 74.68
8 | 1.035 | 0.0138 | -0.031 | 75.016
8.5 | 1.084 | 0.01448 | -0.032 | 74.907
9 | 1.132 | 0.01522 | -0.032 | 74.39
9.5 | 1.177 | 0.01598 | -0.033 | 73.65
10 | 1.22 | 0.01681 | -0.034 | 72.585
10.5 | 1.261 | 0.01778 | -0.034 | 70.942
11 | 1.3 | 0.01878 | -0.035 | 69.209
11.5 | 1.334 | 0.01992 | -0.035 | 66.986
12 | 1.364 | 0.02103 | -0.036 | 64.862
12.5 | 1.391 | 0.02244 | -0.037 | 61.958
13 | 1.413 | 0.0239 | -0.037 | 59.128
13.5 | 1.432 | 0.02538 | -0.038 | 56.445
14 | 1.448 | 0.02691 | -0.038 | 53.8
14.5 | 1.46 | 0.02858 | -0.039 | 51.071
15 | 1.467 | 0.03071 | -0.039 | 47.755
15.5 | 1.471 | 0.03278 | -0.04 | 44.861
16 | 1.47 | 0.03531 | -0.04 | 41.636
16.5 | 1.467 | 0.03777 | -0.041 | 38.826
17 | 1.46 | 0.04029 | -0.041 | 36.239
17.5 | 1.448 | 0.04388 | -0.041 | 33.008
18 | 1.435 | 0.04704 | -0.042 | 30.5
18.5 | 1.417 | 0.05121 | -0.042 | 27.669
19 | 1.397 | 0.05512 | -0.042 | 25.347
19.5 | 1.374 | 0.06032 | -0.043 | 22.773
20 | 1.349 | 0.06539 | -0.043 | 20.63

## 60. Re 3M Mach 0.10 (2)
BIGFOIL.COM POLAR EXPORT
NACA64-119 a=0.8
NACA64-119 a=0.8 |  |  |  | Cl Max: | 1.463 | at alpha= | 20 | deg
XFOIL ncrit=9 |  |  |  | L/D Max: | 107.492 | at alpha= | 4.5 | deg
Re: | 3000000 |  |  | Cd Min: | 0.07326 | at alpha= | 20 | deg
Mach: | 0.1 |  |  | Cl=0 at alpha= | -0.77833 | deg
|  |  |  | @ Cl=0.1, Cd= | 0.0052736
|  |  |  | @ Cl=0.4, Cd= | 0.0054335
|  |  |  | @ Cl=0.6, Cd= | 0.0057766
alpha (deg) | Cl | Cd | Cm | Cl/Cd
-20 | -1.363 | 0.06807 | -0.039 | -20.0235
-19.5 | -1.3577 | 0.06261 | -0.0407 | -21.685
-19 | -1.3608 | 0.05647 | -0.0422 | -24.0978
-18.5 | -1.3561 | 0.0514 | -0.0432 | -26.3833
-18 | -1.3455 | 0.04716 | -0.0437 | -28.5305
-17.5 | -1.3321 | 0.04329 | -0.044 | -30.7715
-17 | -1.3153 | 0.03988 | -0.044 | -32.9814
-16.5 | -1.2975 | 0.03667 | -0.0438 | -35.3831
-16 | -1.2781 | 0.03373 | -0.0434 | -37.8921
-15.5 | -1.2554 | 0.03115 | -0.0429 | -40.3018
-15 | -1.2234 | 0.02867 | -0.044 | -42.6718
-14.5 | -1.2033 | 0.02604 | -0.0433 | -46.2097
-14 | -1.1847 | 0.02385 | -0.0413 | -49.673
-13.5 | -1.1619 | 0.02192 | -0.0395 | -53.0064
-13 | -1.1361 | 0.02024 | -0.0376 | -56.1314
-12.5 | -1.1088 | 0.01871 | -0.0357 | -59.2624
-12 | -1.0803 | 0.01731 | -0.0337 | -62.409
-11.5 | -1.0565 | 0.01579 | -0.0309 | -66.9094
-11 | -1.0291 | 0.01459 | -0.0281 | -70.5346
-10.5 | -1.0006 | 0.01363 | -0.025 | -73.4116
-10 | -0.9736 | 0.01288 | -0.0211 | -75.5901
-9.5 | -0.9419 | 0.01224 | -0.0175 | -76.9526
-9 | -0.898 | 0.0117 | -0.016 | -76.7521
-8.5 | -0.851 | 0.01122 | -0.015 | -75.8467
-8 | -0.8019 | 0.01075 | -0.0143 | -74.5953
-7.5 | -0.7516 | 0.01028 | -0.0137 | -73.1128
-7 | -0.7012 | 0.00976 | -0.0133 | -71.8443
-6.5 | -0.6504 | 0.00916 | -0.0129 | -71.0044
-6 | -0.5983 | 0.00861 | -0.0127 | -69.489
-5.5 | -0.5456 | 0.00802 | -0.0126 | -68.0299
-4.5 | -0.4421 | 0.00638 | -0.0125 | -69.2947
-4 | -0.388 | 0.00564 | -0.0127 | -68.7943
-3.5 | -0.3289 | 0.00547 | -0.0135 | -60.128
-3 | -0.269 | 0.00537 | -0.0144 | -50.0931
-2.5 | -0.2083 | 0.00536 | -0.0154 | -38.8619
-2 | -0.1482 | 0.00531 | -0.0164 | -27.9096
-1.5 | -0.0875 | 0.00528 | -0.0174 | -16.572
-1 | -0.027 | 0.00528 | -0.0183 | -5.1136
-0.5 | 0.0339 | 0.0053 | -0.0194 | 6.3962
0 | 0.0945 | 0.00527 | -0.0204 | 17.9317
0.5 | 0.155 | 0.00531 | -0.0213 | 29.1902
1 | 0.2157 | 0.00535 | -0.0223 | 40.3178
1.5 | 0.2763 | 0.00533 | -0.0233 | 51.8386
2 | 0.3363 | 0.00541 | -0.0242 | 62.1627
2.5 | 0.397 | 0.00543 | -0.0252 | 73.1123
3 | 0.4567 | 0.0055 | -0.0261 | 83.0364
3.5 | 0.5168 | 0.00558 | -0.027 | 92.6165
4 | 0.576 | 0.00569 | -0.0278 | 101.2302
4.5 | 0.6342 | 0.0059 | -0.0284 | 107.4915
5 | 0.6863 | 0.00658 | -0.0282 | 104.3009
5.5 | 0.7329 | 0.00762 | -0.0272 | 96.1811
6 | 0.7791 | 0.00853 | -0.0261 | 91.3365
6.5 | 0.8255 | 0.00931 | -0.025 | 88.6681
7 | 0.8709 | 0.01 | -0.0236 | 87.09
7.5 | 0.9153 | 0.01065 | -0.0221 | 85.9437
8 | 0.954 | 0.01141 | -0.0197 | 83.6109
8.5 | 0.9859 | 0.01204 | -0.0159 | 81.8854
9 | 1.0116 | 0.01281 | -0.0113 | 78.9696
9.5 | 1.0418 | 0.01364 | -0.008 | 76.3783
10 | 1.0712 | 0.01463 | -0.0048 | 73.2194
10.5 | 1.1014 | 0.01572 | -0.0021 | 70.0636
11 | 1.1275 | 0.01711 | 0.0008 | 65.8971
11.5 | 1.1574 | 0.01841 | 0.003 | 62.868
12 | 1.185 | 0.01993 | 0.0052 | 59.4581
12.5 | 1.2093 | 0.02172 | 0.0074 | 55.6768
13 | 1.2304 | 0.02381 | 0.0097 | 51.6758
13.5 | 1.2555 | 0.02569 | 0.0115 | 48.8712
14 | 1.2775 | 0.02769 | 0.0134 | 46.1358
15 | 1.3295 | 0.03261 | 0.0141 | 40.7697
15.5 | 1.3439 | 0.03595 | 0.0152 | 37.3825
16 | 1.3652 | 0.03883 | 0.0157 | 35.1584
16.5 | 1.3847 | 0.04196 | 0.0161 | 33.0005
17 | 1.4018 | 0.04544 | 0.0164 | 30.8495
17.5 | 1.4185 | 0.04904 | 0.0164 | 28.9254
18 | 1.4318 | 0.05312 | 0.0162 | 26.9541
18.5 | 1.4416 | 0.05767 | 0.0157 | 24.9974
19 | 1.4464 | 0.06296 | 0.0149 | 22.9733
19.5 | 1.4532 | 0.06821 | 0.0137 | 21.3048
20 | 1.463 | 0.07326 | 0.0124 | 19.97

## 61. Re 3M Mach 0.25 (1)
BIGFOIL.COM POLAR EXPORT
NACA64-119 a=0.8
NACA64-119 a=0.8 |  |  |  | Cl Max: | 1.39 | at alpha= | 13.5 | deg
JavaFoil+Calcfoil stall+Eppler ext transition |  |  |  | L/D Max: | 120.686 | at alpha= | 5.5 | deg
Re: | 3000000 |  |  | Cd Min: | 0.00584 | at alpha= | -2.5 | deg
Mach: | 0.25 |  |  | Cl=0 at alpha= | -0.79231 | deg
|  |  |  | @ Cl=0.1, Cd= | 0.00586
|  |  |  | @ Cl=0.4, Cd= | 0.0060046
|  |  |  | @ Cl=0.6, Cd= | 0.0061767
alpha (deg) | Cl | Cd | Cm | Cl/Cd
-19.5 | -0.88 | 0.15078 | 0.007 | -5.837
-19 | -0.935 | 0.13281 | 0.007 | -7.038
-18.5 | -0.989 | 0.11513 | 0.007 | -8.588
-18 | -1.055 | 0.08954 | 0.007 | -11.784
-17.5 | -1.123 | 0.06585 | 0.007 | -17.048
-17 | -1.168 | 0.05455 | 0.007 | -21.415
-16.5 | -1.203 | 0.04725 | 0.006 | -25.469
-16 | -1.227 | 0.0423 | 0.006 | -29.009
-15.5 | -1.241 | 0.03856 | 0.005 | -32.174
-15 | -1.248 | 0.03547 | 0.004 | -35.188
-14.5 | -1.25 | 0.03277 | 0.004 | -38.133
-14 | -1.248 | 0.02968 | 0.003 | -42.035
-13.5 | -1.24 | 0.02727 | 0.002 | -45.464
-13 | -1.226 | 0.02535 | 0.002 | -48.347
-12.5 | -1.207 | 0.02347 | 0.001 | -51.435
-12 | -1.184 | 0.02188 | 0 | -54.104
-11.5 | -1.156 | 0.02038 | -0.001 | -56.738
-11 | -1.125 | 0.01905 | -0.001 | -59.047
-10.5 | -1.089 | 0.01787 | -0.002 | -60.932
-10 | -1.05 | 0.01682 | -0.003 | -62.439
-9.5 | -1.007 | 0.01593 | -0.004 | -63.258
-9 | -0.963 | 0.01502 | -0.004 | -64.077
-8.5 | -0.915 | 0.0142 | -0.005 | -64.432
-8 | -0.865 | 0.01343 | -0.006 | -64.437
-7.5 | -0.814 | 0.01273 | -0.007 | -63.915
-7 | -0.76 | 0.01208 | -0.008 | -62.907
-6.5 | -0.704 | 0.01142 | -0.009 | -61.706
-6 | -0.656 | 0.00787 | -0.01 | -83.421
-5.5 | -0.599 | 0.00682 | -0.01 | -87.867
-5 | -0.537 | 0.00608 | -0.011 | -88.281
-4.5 | -0.474 | 0.00605 | -0.012 | -78.403
-4 | -0.411 | 0.00595 | -0.013 | -69.129
-3.5 | -0.348 | 0.00589 | -0.014 | -59.021
-3 | -0.284 | 0.00587 | -0.015 | -48.392
-2.5 | -0.22 | 0.00584 | -0.015 | -37.71
-2 | -0.156 | 0.00584 | -0.016 | -26.664
-1.5 | -0.091 | 0.00584 | -0.017 | -15.628
-1 | -0.027 | 0.00584 | -0.018 | -4.577
-0.5 | 0.038 | 0.00586 | -0.019 | 6.455
0 | 0.102 | 0.00586 | -0.02 | 17.48
0.5 | 0.167 | 0.00587 | -0.02 | 28.419
1 | 0.231 | 0.00591 | -0.021 | 39.135
1.5 | 0.296 | 0.00591 | -0.022 | 50.11
2 | 0.36 | 0.00598 | -0.023 | 60.258
2.5 | 0.425 | 0.00602 | -0.024 | 70.568
3 | 0.489 | 0.0061 | -0.025 | 80.189
3.5 | 0.551 | 0.00613 | -0.025 | 89.864
4 | 0.614 | 0.00619 | -0.026 | 99.321
4.5 | 0.677 | 0.0063 | -0.027 | 107.433
5 | 0.739 | 0.00644 | -0.028 | 114.872
5.5 | 0.801 | 0.00664 | -0.029 | 120.686
6 | 0.855 | 0.00761 | -0.029 | 112.419
6.5 | 0.907 | 0.00902 | -0.03 | 100.516
7 | 0.952 | 0.01323 | -0.03 | 71.935
7.5 | 1.004 | 0.01392 | -0.031 | 72.173
8 | 1.055 | 0.01459 | -0.032 | 72.307
8.5 | 1.104 | 0.01537 | -0.032 | 71.84
9 | 1.15 | 0.01618 | -0.033 | 71.097
9.5 | 1.194 | 0.01711 | -0.034 | 69.778
10 | 1.234 | 0.01814 | -0.034 | 68.029
10.5 | 1.272 | 0.01921 | -0.035 | 66.19
11 | 1.305 | 0.02051 | -0.036 | 63.642
11.5 | 1.334 | 0.02182 | -0.036 | 61.132
12 | 1.356 | 0.02313 | -0.037 | 58.632
12.5 | 1.373 | 0.0247 | -0.037 | 55.584
13 | 1.384 | 0.02664 | -0.038 | 51.939
13.5 | 1.39 | 0.02847 | -0.038 | 48.817
14 | 1.389 | 0.0304 | -0.039 | 45.705
14.5 | 1.383 | 0.03273 | -0.039 | 42.25
15 | 1.369 | 0.03552 | -0.04 | 38.548
15.5 | 1.35 | 0.03854 | -0.04 | 35.029
16 | 1.324 | 0.04179 | -0.041 | 31.689
16.5 | 1.292 | 0.04574 | -0.041 | 28.249
17 | 1.252 | 0.05109 | -0.041 | 24.507
17.5 | 1.208 | 0.05672 | -0.041 | 21.288
18 | 1.153 | 0.06588 | -0.041 | 17.501
18.5 | 1.094 | 0.07655 | -0.041 | 14.293

## 62. Re 3M Mach 0.25 (2)
BIGFOIL.COM POLAR EXPORT
NACA64-119 a=0.8
NACA64-119 a=0.8 |  |  |  | Cl Max: | 1.3865 | at alpha= | 19 | deg
XFOIL ncrit=9 |  |  |  | L/D Max: | 108.889 | at alpha= | 4.5 | deg
Re: | 3000000 |  |  | Cd Min: | 0.09567 | at alpha= | 20 | deg
Mach: | 0.25 |  |  | Cl=0 at alpha= | -0.77611 | deg
|  |  |  | @ Cl=0.1, Cd= | 0.0053708
|  |  |  | @ Cl=0.4, Cd= | 0.0055031
|  |  |  | @ Cl=0.6, Cd= | 0.0058134
alpha (deg) | Cl | Cd | Cm | Cl/Cd
-20 | -1.2583 | 0.09265 | -0.0364 | -13.5812
-19.5 | -1.2697 | 0.0838 | -0.0406 | -15.1516
-19 | -1.2735 | 0.07626 | -0.0437 | -16.6994
-18.5 | -1.27 | 0.06994 | -0.0459 | -18.1584
-18 | -1.2775 | 0.06265 | -0.0481 | -20.3911
-17.5 | -1.2794 | 0.05638 | -0.0495 | -22.6924
-17 | -1.2737 | 0.05111 | -0.0503 | -24.9208
-16.5 | -1.2623 | 0.04662 | -0.0506 | -27.0764
-16 | -1.2486 | 0.0425 | -0.0505 | -29.3788
-15 | -1.2091 | 0.03555 | -0.0502 | -34.0113
-14.5 | -1.1722 | 0.03268 | -0.0521 | -35.869
-14 | -1.1565 | 0.02975 | -0.0503 | -38.8739
-13.5 | -1.1417 | 0.02686 | -0.0482 | -42.5056
-13 | -1.1197 | 0.02454 | -0.0463 | -45.6275
-12 | -1.0683 | 0.02058 | -0.0421 | -51.9096
-11.5 | -1.0397 | 0.01888 | -0.04 | -55.0689
-11 | -1.0159 | 0.01704 | -0.0371 | -59.6185
-10.5 | -0.9875 | 0.01556 | -0.0344 | -63.464
-10 | -0.9568 | 0.01435 | -0.0315 | -66.676
-9.5 | -0.927 | 0.01331 | -0.0281 | -69.6469
-9 | -0.905 | 0.0124 | -0.0228 | -72.9839
-8.5 | -0.8653 | 0.01182 | -0.0199 | -73.2064
-8 | -0.8193 | 0.01126 | -0.0182 | -72.762
-7.5 | -0.7694 | 0.01075 | -0.017 | -71.5721
-7 | -0.7184 | 0.01021 | -0.016 | -70.3624
-6.5 | -0.6677 | 0.00959 | -0.0151 | -69.6246
-6 | -0.6155 | 0.00895 | -0.0144 | -68.7709
-5.5 | -0.5619 | 0.00835 | -0.0141 | -67.2934
-5 | -0.5089 | 0.00757 | -0.0137 | -67.2259
-4.5 | -0.4565 | 0.00665 | -0.0134 | -68.6466
-4 | -0.4021 | 0.00576 | -0.0133 | -69.809
-3.5 | -0.3411 | 0.00557 | -0.0141 | -61.2388
-3 | -0.2789 | 0.00545 | -0.015 | -51.1743
-2 | -0.1537 | 0.00537 | -0.0169 | -28.622
-1.5 | -0.0908 | 0.00537 | -0.0179 | -16.9088
-1 | -0.0283 | 0.00535 | -0.0189 | -5.2897
-0.5 | 0.0349 | 0.00536 | -0.0199 | 6.5112
0 | 0.0975 | 0.00537 | -0.0209 | 18.1564
0.5 | 0.1601 | 0.00539 | -0.0219 | 29.7032
1 | 0.2232 | 0.00539 | -0.023 | 41.41
1.5 | 0.2859 | 0.00543 | -0.024 | 52.6519
2 | 0.3481 | 0.00547 | -0.0249 | 63.638
2.5 | 0.4109 | 0.00551 | -0.0259 | 74.5735
3 | 0.473 | 0.00558 | -0.0267 | 84.767
3.5 | 0.535 | 0.00567 | -0.0275 | 94.3563
4 | 0.5965 | 0.0058 | -0.0283 | 102.8448
4.5 | 0.6566 | 0.00603 | -0.0288 | 108.8889
5 | 0.7081 | 0.00688 | -0.0281 | 102.9215
5.5 | 0.7542 | 0.00797 | -0.0266 | 94.6299
6 | 0.7992 | 0.00896 | -0.0248 | 89.1964
6.5 | 0.8445 | 0.00976 | -0.023 | 86.5266
7 | 0.8874 | 0.01052 | -0.0207 | 84.3536
7.5 | 0.9247 | 0.01132 | -0.0175 | 81.6873
8 | 0.9459 | 0.01214 | -0.0114 | 77.916
8.5 | 0.9734 | 0.01311 | -0.0071 | 74.2487
9 | 1.0035 | 0.01416 | -0.0035 | 70.8686
9.5 | 1.0325 | 0.01541 | -0.0002 | 67.0019
10 | 1.0641 | 0.01668 | 0.0026 | 63.795
11 | 1.1201 | 0.01994 | 0.0079 | 56.1735
11.5 | 1.1478 | 0.02174 | 0.0103 | 52.7967
12 | 1.1719 | 0.02387 | 0.0126 | 49.0951
12.5 | 1.193 | 0.02628 | 0.015 | 45.3957
13 | 1.2176 | 0.02858 | 0.0168 | 42.6032
13.5 | 1.2409 | 0.03111 | 0.0185 | 39.8875
14 | 1.2609 | 0.03382 | 0.0203 | 37.2827
15 | 1.3039 | 0.04065 | 0.0207 | 32.0763
15.5 | 1.3241 | 0.04411 | 0.0213 | 30.0181
16 | 1.3406 | 0.04801 | 0.0217 | 27.9233
16.5 | 1.3558 | 0.05219 | 0.0218 | 25.9782
17 | 1.3688 | 0.05675 | 0.0216 | 24.1198
17.5 | 1.3752 | 0.06215 | 0.021 | 22.1271
18 | 1.3762 | 0.06838 | 0.0199 | 20.1258
18.5 | 1.3843 | 0.07406 | 0.0185 | 18.6916
19 | 1.3865 | 0.08068 | 0.0166 | 17.1852
19.5 | 1.3862 | 0.0878 | 0.0141 | 15.7882
20 | 1.3829 | 0.09567 | 0.0109 | 14.4549

## 63. Re 3M Mach 0.50 (1)
BIGFOIL.COM POLAR EXPORT
NACA64-119 a=0.8
NACA64-119 a=0.8 |  |  |  | Cl Max: | 1.174 | at alpha= | 20 | deg
JavaFoil+Calcfoil stall+Eppler ext transition |  |  |  | L/D Max: | 113.177 | at alpha= | 5 | deg
Re: | 3000000 |  |  | Cd Min: | 0.0061 | at alpha= | -2 | deg
Mach: | 0.5 |  |  | Cl=0 at alpha= | -0.79167 | deg
|  |  |  | @ Cl=0.1, Cd= | 0.00616
|  |  |  | @ Cl=0.4, Cd= | 0.0063463
|  |  |  | @ Cl=0.6, Cd= | 0.0066413
alpha (deg) | Cl | Cd | Cm | Cl/Cd
-20 | -1.092 | 0.17122 | 0.008 | -6.375
-19.5 | -1.061 | 0.16466 | 0.007 | -6.443
-19 | -1.033 | 0.15895 | 0.007 | -6.497
-18.5 | -1.005 | 0.15388 | 0.006 | -6.532
-18 | -0.979 | 0.15312 | 0.006 | -6.396
-17.5 | -0.948 | 0.1442 | 0.005 | -6.575
-17 | -0.92 | 0.14485 | 0.005 | -6.349
-16.5 | -0.892 | 0.13789 | 0.004 | -6.466
-16 | -0.865 | 0.13128 | 0.004 | -6.585
-15.5 | -0.834 | 0.12884 | 0.003 | -6.475
-15 | -0.806 | 0.12394 | 0.003 | -6.505
-14.5 | -0.779 | 0.12103 | 0.002 | -6.441
-14 | -0.749 | 0.11593 | 0.002 | -6.46
-13.5 | -0.721 | 0.10598 | 0.001 | -6.803
-13 | -0.693 | 0.10276 | 0.001 | -6.746
-12.5 | -0.665 | 0.09852 | 0.001 | -6.754
-12 | -0.636 | 0.09352 | 0 | -6.801
-11.5 | -0.609 | 0.08091 | 0 | -7.522
-11 | -0.581 | 0.07488 | -0.001 | -7.755
-10.5 | -0.553 | 0.07451 | -0.001 | -7.426
-10 | -0.886 | 0.02633 | -0.003 | -33.667
-9.5 | -0.961 | 0.02259 | -0.004 | -42.561
-9 | -0.968 | 0.02049 | -0.005 | -47.246
-8.5 | -0.949 | 0.01883 | -0.006 | -50.377
-8 | -0.915 | 0.0174 | -0.007 | -52.557
-7.5 | -0.871 | 0.01629 | -0.008 | -53.454
-7 | -0.82 | 0.01523 | -0.008 | -53.856
-6.5 | -0.764 | 0.01432 | -0.009 | -53.343
-6 | -0.705 | 0.01345 | -0.01 | -52.382
-5.5 | -0.643 | 0.01245 | -0.011 | -51.656
-5 | -0.597 | 0.00659 | -0.013 | -90.588
-4.5 | -0.528 | 0.00646 | -0.014 | -81.808
-4 | -0.459 | 0.00634 | -0.014 | -72.281
-3.5 | -0.388 | 0.00624 | -0.015 | -62.214
-3 | -0.317 | 0.00617 | -0.016 | -51.367
-2.5 | -0.246 | 0.00617 | -0.017 | -39.889
-2 | -0.174 | 0.0061 | -0.018 | -28.552
-1.5 | -0.102 | 0.00611 | -0.019 | -16.685
-1 | -0.03 | 0.00613 | -0.02 | -4.869
-0.5 | 0.042 | 0.00616 | -0.021 | 6.86
0 | 0.114 | 0.00616 | -0.022 | 18.579
0.5 | 0.187 | 0.00618 | -0.023 | 30.212
1 | 0.259 | 0.00624 | -0.024 | 41.48
1.5 | 0.331 | 0.00626 | -0.025 | 52.856
2 | 0.403 | 0.00635 | -0.026 | 63.441
2.5 | 0.475 | 0.0064 | -0.027 | 74.204
3 | 0.547 | 0.00654 | -0.028 | 83.625
3.5 | 0.615 | 0.00667 | -0.028 | 92.201
4 | 0.682 | 0.00652 | -0.029 | 104.583
4.5 | 0.749 | 0.00699 | -0.03 | 107.129
5 | 0.814 | 0.00719 | -0.031 | 113.177
5.5 | 0.874 | 0.00845 | -0.032 | 103.45
6 | 0.928 | 0.01121 | -0.032 | 82.742
6.5 | 0.977 | 0.01566 | -0.033 | 62.401
7 | 1.03 | 0.01669 | -0.033 | 61.718
7.5 | 1.077 | 0.0178 | -0.034 | 60.52
8 | 1.117 | 0.01909 | -0.035 | 58.534
8.5 | 1.146 | 0.02063 | -0.036 | 55.573
9 | 1.16 | 0.02257 | -0.036 | 51.413
9.5 | 1.148 | 0.02465 | -0.037 | 46.564
10 | 1.076 | 0.0273 | -0.037 | 39.397
10.5 | 0.644 | 0.07298 | -0.022 | 8.819
11 | 0.668 | 0.08509 | -0.019 | 7.847
11.5 | 0.696 | 0.08935 | -0.019 | 7.784
12 | 0.723 | 0.09371 | -0.02 | 7.718
12.5 | 0.751 | 0.09863 | -0.02 | 7.613
13 | 0.78 | 0.10294 | -0.022 | 7.575
13.5 | 0.807 | 0.10646 | -0.022 | 7.585
14 | 0.835 | 0.11255 | -0.023 | 7.421
14.5 | 0.867 | 0.12078 | -0.026 | 7.181
15 | 0.892 | 0.12245 | -0.025 | 7.286
15.5 | 0.92 | 0.12866 | -0.026 | 7.153
16 | 0.953 | 0.13631 | -0.029 | 6.989
16.5 | 0.977 | 0.13525 | -0.028 | 7.223
17 | 1.005 | 0.14248 | -0.029 | 7.051
17.5 | 1.037 | 0.14979 | -0.031 | 6.92
18 | 1.062 | 0.15264 | -0.031 | 6.956
18.5 | 1.089 | 0.15629 | -0.031 | 6.97
19 | 1.117 | 0.16008 | -0.032 | 6.979
19.5 | 1.15 | 0.16688 | -0.034 | 6.892
20 | 1.174 | 0.17134 | -0.034 | 6.849

## 64. Re 3M Mach 0.50 (2)
BIGFOIL.COM POLAR EXPORT
NACA64-119 a=0.8
NACA64-119 a=0.8 |  |  |  | Cl Max: | 1.112 | at alpha= | 13.5 | deg
XFOIL ncrit=9 |  |  |  | L/D Max: | 112.885 | at alpha= | 4.5 | deg
Re: | 3000000 |  |  | Cd Min: | 0.22958 | at alpha= | -20 | deg
Mach: | 0.5 |  |  | Cl=0 at alpha= | -0.76584 | deg
|  |  |  | @ Cl=0.1, Cd= | 0.0056915
|  |  |  | @ Cl=0.4, Cd= | 0.0058296
|  |  |  | @ Cl=0.6, Cd= | 0.0060601
alpha (deg) | Cl | Cd | Cm | Cl/Cd
-20 | -0.7252 | 0.22958 | 0.0365 | -3.1588
-19.5 | -0.7231 | 0.21596 | 0.029 | -3.3483
-19 | -0.7092 | 0.20653 | 0.023 | -3.4339
-18.5 | -0.6967 | 0.19687 | 0.0169 | -3.5389
-17 | -0.7785 | 0.14692 | -0.0147 | -5.2988
-16.5 | -0.8044 | 0.13162 | -0.026 | -6.1115
-16 | -0.8344 | 0.1175 | -0.0354 | -7.1013
-15.5 | -0.8632 | 0.10396 | -0.0444 | -8.3032
-14.5 | -0.9108 | 0.08028 | -0.0589 | -11.3453
-14 | -0.929 | 0.07037 | -0.0637 | -13.2016
-13.5 | -0.9437 | 0.06162 | -0.0669 | -15.3148
-13 | -0.9521 | 0.05415 | -0.0684 | -17.5826
-12.5 | -0.9543 | 0.04778 | -0.0687 | -19.9728
-12 | -0.952 | 0.04217 | -0.068 | -22.5753
-11.5 | -0.9414 | 0.03752 | -0.0666 | -25.0906
-11 | -0.9289 | 0.03329 | -0.0646 | -27.9033
-10.5 | -0.9144 | 0.02947 | -0.0622 | -31.0282
-10 | -0.8929 | 0.02636 | -0.0593 | -33.8733
-9.5 | -0.8694 | 0.02353 | -0.0562 | -36.9486
-9 | -0.8413 | 0.02109 | -0.053 | -39.8909
-8.5 | -0.8158 | 0.01864 | -0.0495 | -43.7661
-8 | -0.784 | 0.01663 | -0.0461 | -47.1437
-7 | -0.7164 | 0.01324 | -0.0388 | -54.1088
-6.5 | -0.6863 | 0.01186 | -0.0341 | -57.8668
-6 | -0.6601 | 0.01091 | -0.0276 | -60.5041
-5.5 | -0.6178 | 0.00992 | -0.0236 | -62.2782
-5 | -0.5667 | 0.00901 | -0.021 | -62.8968
-4.5 | -0.515 | 0.0079 | -0.0188 | -65.1899
-4 | -0.462 | 0.00659 | -0.017 | -70.1062
-3.5 | -0.3974 | 0.00592 | -0.0167 | -67.1284
-3 | -0.3247 | 0.0058 | -0.0174 | -55.9828
-2.5 | -0.2521 | 0.00578 | -0.0182 | -43.6159
-2 | -0.1791 | 0.00572 | -0.0191 | -31.3112
-1.5 | -0.1066 | 0.0057 | -0.0201 | -18.7018
-1 | -0.034 | 0.00575 | -0.0212 | -5.913
-0.5 | 0.0386 | 0.0057 | -0.0223 | 6.7719
0 | 0.1111 | 0.00569 | -0.0234 | 19.5255
0.5 | 0.1833 | 0.00574 | -0.0244 | 31.9338
1 | 0.2558 | 0.00581 | -0.0255 | 44.0275
1.5 | 0.3284 | 0.0058 | -0.0265 | 56.6207
2 | 0.4009 | 0.00583 | -0.0275 | 68.765
2.5 | 0.4729 | 0.00595 | -0.0282 | 79.479
3 | 0.5453 | 0.006 | -0.029 | 90.8833
3.5 | 0.6181 | 0.00608 | -0.0296 | 101.6612
4 | 0.6897 | 0.00624 | -0.0299 | 110.5288
4.5 | 0.7552 | 0.00669 | -0.0292 | 112.8849
5 | 0.7936 | 0.00824 | -0.0246 | 96.3107
5.5 | 0.821 | 0.00967 | -0.0183 | 84.9018
6 | 0.8279 | 0.01102 | -0.0087 | 75.127
7 | 0.8626 | 0.01487 | 0.0036 | 58.0094
7.5 | 0.8801 | 0.01734 | 0.0086 | 50.7555
8 | 0.908 | 0.01958 | 0.0122 | 46.3739
8.5 | 0.9364 | 0.02196 | 0.0156 | 42.6412
9 | 0.9628 | 0.02456 | 0.0189 | 39.202
9.5 | 0.9905 | 0.02725 | 0.0218 | 36.3486
10 | 1.0146 | 0.03034 | 0.0246 | 33.441
10.5 | 1.0386 | 0.03364 | 0.0272 | 30.874
11 | 1.0616 | 0.03722 | 0.0294 | 28.5223
11.5 | 1.0816 | 0.04124 | 0.0313 | 26.227
12 | 1.0945 | 0.04599 | 0.0328 | 23.7987
12.5 | 1.1056 | 0.05116 | 0.0339 | 21.6106
13 | 1.1117 | 0.0571 | 0.0342 | 19.4694
13.5 | 1.112 | 0.06389 | 0.0338 | 17.4049
14 | 1.1084 | 0.07149 | 0.0324 | 15.5043
14.5 | 1.0981 | 0.08033 | 0.0297 | 13.6699
15 | 1.0835 | 0.0902 | 0.0256 | 12.0122
15.5 | 1.0646 | 0.10121 | 0.0201 | 10.5187
17 | 0.9881 | 0.14043 | -0.0047 | 7.0362
17.5 | 0.9641 | 0.1546 | -0.0145 | 6.2361
18 | 0.9442 | 0.16868 | -0.0243 | 5.5976
18.5 | 0.9279 | 0.18272 | -0.034 | 5.0783

## 65. Re 4M Mach 0.00 (1)
BIGFOIL.COM POLAR EXPORT
NACA64-119 a=0.8
NACA64-119 a=0.8 |  |  |  | Cl Max: | 1.492 | at alpha= | 16 | deg
JavaFoil+Calcfoil stall+Eppler ext transition |  |  |  | L/D Max: | 118.328 | at alpha= | 5 | deg
Re: | 4000000 |  |  | Cd Min: | 0.00552 | at alpha= | -2.5 | deg
Mach: | 0 |  |  | Cl=0 at alpha= | -0.79365 | deg
|  |  |  | @ Cl=0.1, Cd= | 0.00555
|  |  |  | @ Cl=0.4, Cd= | 0.0056494
|  |  |  | @ Cl=0.6, Cd= | 0.0058582
alpha (deg) | Cl | Cd | Cm | Cl/Cd
-20 | -1.317 | 0.06035 | 0.01 | -21.821
-19.5 | -1.333 | 0.0555 | 0.01 | -24.02
-19 | -1.346 | 0.05153 | 0.009 | -26.131
-18.5 | -1.359 | 0.04707 | 0.009 | -28.865
-18 | -1.367 | 0.04349 | 0.008 | -31.436
-17.5 | -1.372 | 0.04071 | 0.007 | -33.696
-17 | -1.375 | 0.03717 | 0.007 | -37.001
-16.5 | -1.374 | 0.03453 | 0.006 | -39.797
-16 | -1.369 | 0.03188 | 0.006 | -42.957
-15.5 | -1.358 | 0.02978 | 0.005 | -45.603
-15 | -1.344 | 0.0278 | 0.004 | -48.337
-14.5 | -1.327 | 0.02576 | 0.004 | -51.526
-14 | -1.307 | 0.0239 | 0.003 | -54.703
-13.5 | -1.283 | 0.02249 | 0.002 | -57.069
-13 | -1.257 | 0.02103 | 0.002 | -59.773
-12.5 | -1.228 | 0.01958 | 0.001 | -62.7
-12 | -1.195 | 0.01838 | 0 | -65.032
-11.5 | -1.16 | 0.01731 | -0.001 | -67.034
-11 | -1.122 | 0.01634 | -0.001 | -68.665
-10.5 | -1.082 | 0.01537 | -0.002 | -70.424
-10 | -1.04 | 0.01455 | -0.003 | -71.464
-9.5 | -0.995 | 0.01379 | -0.004 | -72.169
-9 | -0.948 | 0.01307 | -0.004 | -72.563
-8.5 | -0.9 | 0.01242 | -0.005 | -72.454
-8 | -0.85 | 0.01184 | -0.006 | -71.766
-7.5 | -0.798 | 0.0113 | -0.007 | -70.614
-7 | -0.744 | 0.01081 | -0.008 | -68.873
-6.5 | -0.689 | 0.01023 | -0.008 | -67.383
-6 | -0.636 | 0.00816 | -0.009 | -77.965
-5.5 | -0.581 | 0.00691 | -0.01 | -84.057
-5 | -0.52 | 0.0058 | -0.011 | -89.706
-4.5 | -0.46 | 0.0057 | -0.012 | -80.68
-4 | -0.398 | 0.00565 | -0.013 | -70.549
-3.5 | -0.337 | 0.00559 | -0.013 | -60.301
-3 | -0.275 | 0.00554 | -0.014 | -49.616
-2.5 | -0.213 | 0.00552 | -0.015 | -38.647
-2 | -0.151 | 0.00554 | -0.016 | -27.234
-1.5 | -0.088 | 0.00554 | -0.017 | -15.959
-1 | -0.026 | 0.00554 | -0.017 | -4.666
-0.5 | 0.037 | 0.00556 | -0.018 | 6.587
0 | 0.099 | 0.00555 | -0.019 | 17.859
0.5 | 0.162 | 0.00555 | -0.02 | 29.1
1 | 0.224 | 0.00555 | -0.021 | 40.397
1.5 | 0.287 | 0.00561 | -0.021 | 51.072
2 | 0.349 | 0.0056 | -0.022 | 62.312
2.5 | 0.411 | 0.00566 | -0.023 | 72.632
3 | 0.474 | 0.00571 | -0.024 | 83.008
3.5 | 0.534 | 0.00578 | -0.025 | 92.356
4 | 0.595 | 0.00585 | -0.025 | 101.717
4.5 | 0.656 | 0.00595 | -0.026 | 110.221
5 | 0.717 | 0.00606 | -0.027 | 118.328
5.5 | 0.776 | 0.00691 | -0.028 | 112.411
6 | 0.831 | 0.00742 | -0.028 | 112.092
6.5 | 0.881 | 0.00952 | -0.029 | 92.49
7 | 0.93 | 0.01186 | -0.029 | 78.427
7.5 | 0.983 | 0.01239 | -0.03 | 79.319
8 | 1.034 | 0.01297 | -0.031 | 79.697
8.5 | 1.083 | 0.01359 | -0.031 | 79.714
9 | 1.131 | 0.01423 | -0.032 | 79.462
9.5 | 1.176 | 0.01496 | -0.033 | 78.616
10 | 1.22 | 0.01572 | -0.033 | 77.594
10.5 | 1.262 | 0.01656 | -0.034 | 76.177
11 | 1.301 | 0.01748 | -0.035 | 74.421
11.5 | 1.336 | 0.01844 | -0.035 | 72.484
12 | 1.368 | 0.01949 | -0.036 | 70.163
12.5 | 1.395 | 0.02079 | -0.036 | 67.106
13 | 1.42 | 0.02199 | -0.037 | 64.558
13.5 | 1.441 | 0.02336 | -0.038 | 61.674
14 | 1.458 | 0.02483 | -0.038 | 58.736
14.5 | 1.472 | 0.02639 | -0.039 | 55.792
15 | 1.482 | 0.02822 | -0.039 | 52.515
15.5 | 1.489 | 0.02998 | -0.04 | 49.667
16 | 1.492 | 0.03229 | -0.04 | 46.199
16.5 | 1.491 | 0.03446 | -0.041 | 43.282
17 | 1.488 | 0.03666 | -0.041 | 40.606
17.5 | 1.482 | 0.03926 | -0.042 | 37.739
18 | 1.472 | 0.04225 | -0.042 | 34.838
18.5 | 1.458 | 0.04599 | -0.042 | 31.706
19 | 1.443 | 0.04937 | -0.043 | 29.229
19.5 | 1.426 | 0.0531 | -0.043 | 26.847
20 | 1.405 | 0.05749 | -0.043 | 24.437

## 66. Re 4M Mach 0.00 (2)
BIGFOIL.COM POLAR EXPORT
NACA64-119 a=0.8
NACA64-119 a=0.8 |  |  |  | Cl Max: | 1.5257 | at alpha= | 20 | deg
XFOIL ncrit=9 |  |  |  | L/D Max: | 105.58 | at alpha= | 4 | deg
Re: | 4000000 |  |  | Cd Min: | 0.06344 | at alpha= | 20 | deg
Mach: | 0 |  |  | Cl=0 at alpha= | -0.78026 | deg
|  |  |  | @ Cl=0.1, Cd= | 0.0049681
|  |  |  | @ Cl=0.4, Cd= | 0.0051083
|  |  |  | @ Cl=0.6, Cd= | 0.0057064
alpha (deg) | Cl | Cd | Cm | Cl/Cd
-20 | -1.4427 | 0.05676 | -0.0404 | -25.4175
-19.5 | -1.4325 | 0.05238 | -0.0413 | -27.3482
-19 | -1.4206 | 0.04832 | -0.0419 | -29.3998
-18.5 | -1.4045 | 0.04478 | -0.0423 | -31.3644
-18 | -1.387 | 0.04148 | -0.0425 | -33.4378
-17.5 | -1.3753 | 0.03777 | -0.0424 | -36.4125
-17 | -1.3613 | 0.03442 | -0.042 | -39.5497
-16.5 | -1.3429 | 0.03155 | -0.0414 | -42.5642
-15.5 | -1.2815 | 0.02661 | -0.0435 | -48.1586
-14.5 | -1.2415 | 0.02285 | -0.0393 | -54.3326
-14 | -1.2172 | 0.0211 | -0.0376 | -57.6872
-13.5 | -1.1949 | 0.01929 | -0.0355 | -61.944
-13 | -1.1705 | 0.01769 | -0.0333 | -66.1673
-12.5 | -1.1435 | 0.01631 | -0.0311 | -70.1104
-12 | -1.1146 | 0.01514 | -0.0288 | -73.6196
-11.5 | -1.0851 | 0.01412 | -0.0262 | -76.8484
-11 | -1.0571 | 0.01322 | -0.023 | -79.9622
-10.5 | -1.0368 | 0.01244 | -0.0179 | -83.3441
-10 | -0.998 | 0.01191 | -0.0157 | -83.7951
-9.5 | -0.9526 | 0.01145 | -0.0145 | -83.1965
-9 | -0.906 | 0.01095 | -0.0135 | -82.7397
-8.5 | -0.8567 | 0.01053 | -0.0129 | -81.358
-8 | -0.806 | 0.0101 | -0.0125 | -79.802
-7.5 | -0.7541 | 0.0097 | -0.0124 | -77.7423
-7 | -0.7017 | 0.00929 | -0.0123 | -75.5328
-6.5 | -0.6498 | 0.00877 | -0.0121 | -74.0935
-6 | -0.597 | 0.00828 | -0.0121 | -72.1014
-5.5 | -0.5428 | 0.0078 | -0.0123 | -69.5897
-4.5 | -0.4363 | 0.0065 | -0.0126 | -67.1231
-4 | -0.3825 | 0.00581 | -0.0129 | -65.8348
-3.5 | -0.3267 | 0.00522 | -0.0134 | -62.5862
-3 | -0.2676 | 0.00508 | -0.0143 | -52.6772
-2.5 | -0.2074 | 0.00503 | -0.0153 | -41.2326
-2 | -0.1471 | 0.005 | -0.0163 | -29.42
-1.5 | -0.0871 | 0.00496 | -0.0172 | -17.5605
-1 | -0.0265 | 0.00495 | -0.0183 | -5.3535
-0.5 | 0.0338 | 0.00493 | -0.0193 | 6.856
0 | 0.0942 | 0.00497 | -0.0203 | 18.9537
0.5 | 0.1549 | 0.00495 | -0.0214 | 31.2929
1 | 0.2152 | 0.00496 | -0.0224 | 43.3871
1.5 | 0.2754 | 0.00502 | -0.0234 | 54.8606
2 | 0.3357 | 0.00504 | -0.0244 | 66.6071
2.5 | 0.3955 | 0.0051 | -0.0253 | 77.549
3 | 0.4551 | 0.00521 | -0.0262 | 87.3512
3.5 | 0.515 | 0.00524 | -0.0272 | 98.2824
4 | 0.5733 | 0.00543 | -0.0279 | 105.5801
4.5 | 0.6274 | 0.00599 | -0.0281 | 104.7412
5 | 0.6774 | 0.00682 | -0.0277 | 99.3255
5.5 | 0.726 | 0.00767 | -0.027 | 94.6545
6 | 0.775 | 0.00838 | -0.0264 | 92.4821
6.5 | 0.8234 | 0.00903 | -0.0256 | 91.1849
7 | 0.8721 | 0.00958 | -0.0248 | 91.0334
7.5 | 0.9174 | 0.01021 | -0.0236 | 89.8531
8.5 | 1.0032 | 0.01138 | -0.0201 | 88.1547
9 | 1.038 | 0.01187 | -0.0169 | 87.4473
9.5 | 1.0656 | 0.01253 | -0.0126 | 85.0439
10 | 1.0954 | 0.01332 | -0.0093 | 82.2372
10.5 | 1.1246 | 0.01427 | -0.0062 | 78.8087
11 | 1.1559 | 0.01526 | -0.0036 | 75.7471
11.5 | 1.1854 | 0.0164 | -0.0011 | 72.2805
12 | 1.2109 | 0.01785 | 0.0016 | 67.8375
12.5 | 1.2386 | 0.01929 | 0.0037 | 64.2094
13 | 1.266 | 0.02082 | 0.0057 | 60.8069
13.5 | 1.2915 | 0.02254 | 0.0077 | 57.2981
14 | 1.3139 | 0.02453 | 0.0096 | 53.563
14.5 | 1.331 | 0.02683 | 0.0118 | 49.6086
15 | 1.3618 | 0.02884 | 0.0117 | 47.2191
15.5 | 1.3855 | 0.03121 | 0.0126 | 44.3928
16 | 1.4064 | 0.03386 | 0.0135 | 41.5357
16.5 | 1.4256 | 0.03678 | 0.0142 | 38.7602
17 | 1.4441 | 0.03985 | 0.0147 | 36.2384
17.5 | 1.4543 | 0.0438 | 0.0151 | 33.2032
18 | 1.4704 | 0.04732 | 0.0152 | 31.0735
18.5 | 1.4886 | 0.05074 | 0.015 | 29.3378
19 | 1.5026 | 0.05468 | 0.0147 | 27.4799
19.5 | 1.5148 | 0.05891 | 0.0141 | 25.7138
20 | 1.5257 | 0.06344 | 0.0132 | 24.0495

## 67. Re 4M Mach 0.10 (1)
BIGFOIL.COM POLAR EXPORT
NACA64-119 a=0.8
NACA64-119 a=0.8 |  |  |  | Cl Max: | 1.475 | at alpha= | 15.5 | deg
JavaFoil+Calcfoil stall+Eppler ext transition |  |  |  | L/D Max: | 118.232 | at alpha= | 5 | deg
Re: | 4000000 |  |  | Cd Min: | 0.00552 | at alpha= | -3 | deg
Mach: | 0.1 |  |  | Cl=0 at alpha= | -0.79365 | deg
|  |  |  | @ Cl=0.1, Cd= | 0.00554
|  |  |  | @ Cl=0.4, Cd= | 0.0056521
|  |  |  | @ Cl=0.6, Cd= | 0.0058723
alpha (deg) | Cl | Cd | Cm | Cl/Cd
-20 | -1.272 | 0.06386 | 0.01 | -19.92
-19.5 | -1.293 | 0.05843 | 0.01 | -22.132
-19 | -1.311 | 0.05388 | 0.009 | -24.326
-18.5 | -1.327 | 0.04913 | 0.009 | -27.01
-18 | -1.34 | 0.04501 | 0.008 | -29.764
-17.5 | -1.348 | 0.04221 | 0.007 | -31.93
-17 | -1.355 | 0.03837 | 0.007 | -35.315
-16.5 | -1.357 | 0.03557 | 0.006 | -38.162
-16 | -1.355 | 0.03274 | 0.006 | -41.386
-15.5 | -1.346 | 0.03055 | 0.005 | -44.07
-15 | -1.335 | 0.02848 | 0.004 | -46.857
-14.5 | -1.32 | 0.02603 | 0.004 | -50.734
-14 | -1.301 | 0.0246 | 0.003 | -52.885
-13.5 | -1.28 | 0.02291 | 0.002 | -55.838
-13 | -1.254 | 0.02142 | 0.002 | -58.563
-12.5 | -1.227 | 0.01991 | 0.001 | -61.625
-12 | -1.195 | 0.01869 | 0 | -63.956
-11.5 | -1.161 | 0.01756 | -0.001 | -66.102
-11 | -1.124 | 0.01658 | -0.001 | -67.789
-10.5 | -1.084 | 0.01566 | -0.002 | -69.198
-10 | -1.042 | 0.01474 | -0.003 | -70.708
-9.5 | -0.998 | 0.01397 | -0.004 | -71.446
-9 | -0.951 | 0.01324 | -0.004 | -71.835
-8.5 | -0.903 | 0.01255 | -0.005 | -71.944
-8 | -0.853 | 0.01195 | -0.006 | -71.331
-7.5 | -0.8 | 0.01139 | -0.007 | -70.254
-7 | -0.747 | 0.01089 | -0.008 | -68.587
-6.5 | -0.692 | 0.01032 | -0.008 | -67.087
-6 | -0.639 | 0.00899 | -0.009 | -71.033
-5.5 | -0.584 | 0.00702 | -0.01 | -83.167
-5 | -0.523 | 0.00579 | -0.011 | -90.266
-4.5 | -0.462 | 0.00571 | -0.012 | -80.933
-4 | -0.4 | 0.00564 | -0.013 | -70.993
-3.5 | -0.338 | 0.00561 | -0.013 | -60.286
-3 | -0.276 | 0.00552 | -0.014 | -50.019
-2.5 | -0.214 | 0.00554 | -0.015 | -38.72
-2 | -0.152 | 0.00557 | -0.016 | -27.22
-1.5 | -0.089 | 0.00556 | -0.017 | -15.961
-1 | -0.026 | 0.00556 | -0.017 | -4.675
-0.5 | 0.037 | 0.00555 | -0.018 | 6.634
0 | 0.1 | 0.00554 | -0.019 | 17.973
0.5 | 0.162 | 0.00558 | -0.02 | 29.119
1 | 0.225 | 0.0056 | -0.021 | 40.213
1.5 | 0.288 | 0.00559 | -0.022 | 51.482
2 | 0.351 | 0.00566 | -0.022 | 61.988
2.5 | 0.413 | 0.00565 | -0.023 | 73.187
3 | 0.476 | 0.00573 | -0.024 | 83.156
3.5 | 0.537 | 0.00577 | -0.025 | 92.982
4 | 0.598 | 0.00587 | -0.026 | 101.958
4.5 | 0.659 | 0.00594 | -0.026 | 111.047
5 | 0.72 | 0.00609 | -0.027 | 118.232
5.5 | 0.78 | 0.00692 | -0.028 | 112.81
6 | 0.834 | 0.00713 | -0.029 | 117.06
6.5 | 0.884 | 0.00987 | -0.029 | 89.51
7 | 0.934 | 0.01196 | -0.03 | 78.083
7.5 | 0.986 | 0.0125 | -0.03 | 78.926
8 | 1.037 | 0.01308 | -0.031 | 79.286
8.5 | 1.087 | 0.01372 | -0.032 | 79.213
9 | 1.134 | 0.01441 | -0.032 | 78.686
9.5 | 1.18 | 0.01513 | -0.033 | 77.979
10 | 1.223 | 0.01588 | -0.034 | 77.045
10.5 | 1.264 | 0.0168 | -0.034 | 75.27
11 | 1.303 | 0.01774 | -0.035 | 73.435
11.5 | 1.337 | 0.01878 | -0.035 | 71.206
12 | 1.368 | 0.0198 | -0.036 | 69.072
12.5 | 1.394 | 0.02114 | -0.037 | 65.936
13 | 1.417 | 0.02249 | -0.037 | 62.991
13.5 | 1.436 | 0.02389 | -0.038 | 60.109
14 | 1.452 | 0.02533 | -0.038 | 57.33
14.5 | 1.464 | 0.02694 | -0.039 | 54.322
15 | 1.471 | 0.02887 | -0.039 | 50.957
15.5 | 1.475 | 0.03077 | -0.04 | 47.933
16 | 1.475 | 0.03315 | -0.04 | 44.485
16.5 | 1.471 | 0.03541 | -0.041 | 41.55
17 | 1.465 | 0.03773 | -0.041 | 38.815
17.5 | 1.453 | 0.04101 | -0.042 | 35.438
18 | 1.44 | 0.04397 | -0.042 | 32.75
18.5 | 1.422 | 0.04774 | -0.042 | 29.795
19 | 1.403 | 0.0514 | -0.043 | 27.295
19.5 | 1.38 | 0.05611 | -0.043 | 24.596
20 | 1.355 | 0.06105 | -0.043 | 22.191

## 68. Re 4M Mach 0.10 (2)
BIGFOIL.COM POLAR EXPORT
NACA64-119 a=0.8
NACA64-119 a=0.8 |  |  |  | Cl Max: | 1.5163 | at alpha= | 20 | deg
XFOIL ncrit=9 |  |  |  | L/D Max: | 105.89 | at alpha= | 4 | deg
Re: | 4000000 |  |  | Cd Min: | 0.06667 | at alpha= | 20 | deg
Mach: | 0.1 |  |  | Cl=0 at alpha= | -0.78007 | deg
|  |  |  | @ Cl=0.1, Cd= | 0.00497
|  |  |  | @ Cl=0.4, Cd= | 0.0051135
|  |  |  | @ Cl=0.6, Cd= | 0.0056955
alpha (deg) | Cl | Cd | Cm | Cl/Cd
-20 | -1.432 | 0.0599 | -0.0413 | -23.9065
-19.5 | -1.4235 | 0.05519 | -0.0424 | -25.7927
-19 | -1.4128 | 0.05083 | -0.0432 | -27.7946
-18.5 | -1.3979 | 0.04705 | -0.0437 | -29.7109
-18 | -1.3817 | 0.04348 | -0.0439 | -31.7778
-17.5 | -1.3657 | 0.04002 | -0.0439 | -34.1254
-17 | -1.3546 | 0.03626 | -0.0436 | -37.358
-16.5 | -1.3381 | 0.03312 | -0.0431 | -40.4016
-16 | -1.3192 | 0.03028 | -0.0424 | -43.5667
-15.5 | -1.2801 | 0.02776 | -0.0449 | -46.1131
-15 | -1.2618 | 0.02572 | -0.0428 | -49.0591
-14.5 | -1.2394 | 0.02373 | -0.0411 | -52.2292
-14 | -1.2157 | 0.02186 | -0.0394 | -55.613
-13.5 | -1.1907 | 0.02013 | -0.0375 | -59.1505
-13 | -1.1681 | 0.01834 | -0.0352 | -63.6914
-12.5 | -1.1415 | 0.01686 | -0.0329 | -67.7046
-12 | -1.1129 | 0.01559 | -0.0306 | -71.3855
-11.5 | -1.0832 | 0.01449 | -0.0281 | -74.755
-11 | -1.0531 | 0.01355 | -0.0253 | -77.7196
-10.5 | -1.032 | 0.0126 | -0.0206 | -81.9048
-10 | -1.0005 | 0.01205 | -0.017 | -83.029
-9.5 | -0.9562 | 0.01156 | -0.0155 | -82.7163
-9 | -0.9097 | 0.01106 | -0.0144 | -82.2514
-8.5 | -0.8608 | 0.01061 | -0.0136 | -81.131
-8 | -0.81 | 0.01019 | -0.0131 | -79.4897
-7.5 | -0.7579 | 0.00978 | -0.0129 | -77.4949
-7 | -0.7055 | 0.00936 | -0.0126 | -75.3739
-6.5 | -0.6532 | 0.00884 | -0.0124 | -73.8914
-6 | -0.6002 | 0.00834 | -0.0124 | -71.9664
-5.5 | -0.546 | 0.00784 | -0.0125 | -69.6429
-5 | -0.492 | 0.0073 | -0.0126 | -67.3973
-4.5 | -0.4388 | 0.00655 | -0.0127 | -66.9924
-3.5 | -0.329 | 0.00524 | -0.0135 | -62.7863
-3 | -0.2694 | 0.00509 | -0.0143 | -52.9273
-2.5 | -0.2088 | 0.00504 | -0.0153 | -41.4286
-2 | -0.1482 | 0.00501 | -0.0164 | -29.5808
-1.5 | -0.0877 | 0.00497 | -0.0173 | -17.6459
-1 | -0.0267 | 0.00496 | -0.0184 | -5.3831
-0.5 | 0.034 | 0.00494 | -0.0194 | 6.8826
0 | 0.0948 | 0.00497 | -0.0204 | 19.0744
0.5 | 0.1558 | 0.00497 | -0.0215 | 31.3481
1 | 0.2165 | 0.00498 | -0.0225 | 43.4739
1.5 | 0.2771 | 0.00503 | -0.0235 | 55.0895
2 | 0.3378 | 0.00506 | -0.0245 | 66.7589
2.5 | 0.3981 | 0.00511 | -0.0255 | 77.9061
3 | 0.458 | 0.00522 | -0.0263 | 87.7395
3.5 | 0.5183 | 0.00525 | -0.0273 | 98.7238
4 | 0.5771 | 0.00545 | -0.028 | 105.8899
4.5 | 0.6312 | 0.00603 | -0.0281 | 104.6766
5 | 0.6812 | 0.00688 | -0.0276 | 99.0116
5.5 | 0.7299 | 0.00774 | -0.0269 | 94.3023
6 | 0.7791 | 0.00844 | -0.0262 | 92.3104
6.5 | 0.8276 | 0.00909 | -0.0254 | 91.0451
7 | 0.8758 | 0.00966 | -0.0244 | 90.6625
7.5 | 0.921 | 0.0103 | -0.023 | 89.4175
8 | 0.9637 | 0.01094 | -0.0212 | 88.0896
8.5 | 1.005 | 0.0115 | -0.0191 | 87.3913
9 | 1.0345 | 0.01203 | -0.0148 | 85.9933
9.5 | 1.0639 | 0.01275 | -0.0109 | 83.4431
10 | 1.0938 | 0.0136 | -0.0076 | 80.4265
10.5 | 1.1238 | 0.0146 | -0.0046 | 76.9726
11.5 | 1.1836 | 0.01691 | 0.0005 | 69.9941
12 | 1.2086 | 0.01847 | 0.0032 | 65.4358
12.5 | 1.2374 | 0.01992 | 0.0053 | 62.1185
13 | 1.264 | 0.02158 | 0.0073 | 58.5728
13.5 | 1.2887 | 0.02344 | 0.0093 | 54.9787
14 | 1.3105 | 0.02554 | 0.0112 | 51.3117
14.5 | 1.3297 | 0.02779 | 0.0133 | 47.8481
15 | 1.3605 | 0.02994 | 0.0131 | 45.4409
15.5 | 1.3836 | 0.03245 | 0.014 | 42.6379
16 | 1.4039 | 0.03526 | 0.0149 | 39.8157
16.5 | 1.4223 | 0.03836 | 0.0156 | 37.0777
17 | 1.4398 | 0.04164 | 0.0161 | 34.5773
17.5 | 1.4516 | 0.04556 | 0.0164 | 31.8613
18 | 1.4672 | 0.04925 | 0.0164 | 29.7909
18.5 | 1.4835 | 0.05302 | 0.0162 | 27.98
19 | 1.4957 | 0.05729 | 0.0157 | 26.1075
19.5 | 1.5066 | 0.06183 | 0.015 | 24.3668
20 | 1.5163 | 0.06667 | 0.014 | 22.7434

## 69. Re 4M Mach 0.25 (1)
BIGFOIL.COM POLAR EXPORT
NACA64-119 a=0.8
NACA64-119 a=0.8 |  |  |  | Cl Max: | 1.393 | at alpha= | 13.5 | deg
JavaFoil+Calcfoil stall+Eppler ext transition |  |  |  | L/D Max: | 119.554 | at alpha= | 5 | deg
Re: | 4000000 |  |  | Cd Min: | 0.00556 | at alpha= | -2.5 | deg
Mach: | 0.25 |  |  | Cl=0 at alpha= | -0.79231 | deg
|  |  |  | @ Cl=0.1, Cd= | 0.0056103
|  |  |  | @ Cl=0.4, Cd= | 0.0057331
|  |  |  | @ Cl=0.6, Cd= | 0.0059356
alpha (deg) | Cl | Cd | Cm | Cl/Cd
-19.5 | -0.889 | 0.13869 | 0.008 | -6.413
-19 | -0.956 | 0.11184 | 0.008 | -8.546
-18.5 | -1.034 | 0.0812 | 0.008 | -12.729
-18 | -1.086 | 0.0694 | 0.008 | -15.645
-17.5 | -1.135 | 0.05816 | 0.007 | -19.507
-17 | -1.176 | 0.04966 | 0.007 | -23.69
-16.5 | -1.209 | 0.04365 | 0.006 | -27.702
-16 | -1.233 | 0.03936 | 0.006 | -31.312
-15.5 | -1.245 | 0.03598 | 0.005 | -34.607
-15 | -1.252 | 0.03316 | 0.004 | -37.773
-14.5 | -1.254 | 0.0307 | 0.004 | -40.839
-14 | -1.252 | 0.02787 | 0.003 | -44.907
-13.5 | -1.243 | 0.02562 | 0.002 | -48.513
-13 | -1.229 | 0.02378 | 0.002 | -51.685
-12.5 | -1.21 | 0.0221 | 0.001 | -54.776
-12 | -1.187 | 0.02059 | 0 | -57.654
-11.5 | -1.159 | 0.01918 | -0.001 | -60.453
-11 | -1.128 | 0.01797 | -0.001 | -62.73
-10.5 | -1.092 | 0.01689 | -0.002 | -64.627
-10 | -1.053 | 0.01585 | -0.003 | -66.428
-9.5 | -1.01 | 0.01504 | -0.004 | -67.173
-9 | -0.965 | 0.01414 | -0.004 | -68.298
-8.5 | -0.918 | 0.01337 | -0.005 | -68.646
-8 | -0.868 | 0.01268 | -0.006 | -68.457
-7.5 | -0.816 | 0.01204 | -0.007 | -67.77
-7 | -0.762 | 0.01145 | -0.008 | -66.593
-6.5 | -0.707 | 0.01079 | -0.009 | -65.514
-6 | -0.652 | 0.00938 | -0.009 | -69.478
-5.5 | -0.599 | 0.00736 | -0.01 | -81.431
-5 | -0.537 | 0.00651 | -0.011 | -82.493
-4.5 | -0.474 | 0.00579 | -0.012 | -81.908
-4 | -0.411 | 0.00573 | -0.013 | -71.736
-3.5 | -0.348 | 0.00568 | -0.014 | -61.243
-3 | -0.284 | 0.00559 | -0.015 | -50.752
-2.5 | -0.22 | 0.00556 | -0.015 | -39.603
-2 | -0.156 | 0.00562 | -0.016 | -27.721
-1.5 | -0.091 | 0.00561 | -0.017 | -16.257
-1 | -0.027 | 0.00561 | -0.018 | -4.759
-0.5 | 0.038 | 0.00562 | -0.019 | 6.733
0 | 0.102 | 0.00561 | -0.02 | 18.253
0.5 | 0.167 | 0.0056 | -0.02 | 29.805
1 | 0.231 | 0.00563 | -0.021 | 41.12
1.5 | 0.296 | 0.00565 | -0.022 | 52.358
2 | 0.36 | 0.00569 | -0.023 | 63.382
2.5 | 0.425 | 0.00576 | -0.024 | 73.763
3 | 0.489 | 0.00581 | -0.025 | 84.281
3.5 | 0.551 | 0.00585 | -0.025 | 94.271
4 | 0.614 | 0.00596 | -0.026 | 103.17
4.5 | 0.677 | 0.00611 | -0.027 | 110.844
5 | 0.739 | 0.00618 | -0.028 | 119.554
5.5 | 0.801 | 0.00737 | -0.029 | 108.707
6 | 0.852 | 0.0083 | -0.029 | 102.646
6.5 | 0.902 | 0.01071 | -0.03 | 84.244
7 | 0.954 | 0.01257 | -0.03 | 75.895
7.5 | 1.007 | 0.01318 | -0.031 | 76.373
8 | 1.057 | 0.01384 | -0.032 | 76.401
8.5 | 1.106 | 0.01457 | -0.032 | 75.951
9 | 1.153 | 0.01532 | -0.033 | 75.217
9.5 | 1.196 | 0.01619 | -0.034 | 73.908
10 | 1.237 | 0.01715 | -0.034 | 72.112
10.5 | 1.275 | 0.01816 | -0.035 | 70.191
11 | 1.308 | 0.01932 | -0.036 | 67.709
11.5 | 1.337 | 0.02058 | -0.036 | 64.96
12 | 1.36 | 0.02181 | -0.037 | 62.333
12.5 | 1.376 | 0.02328 | -0.037 | 59.119
13 | 1.387 | 0.02508 | -0.038 | 55.321
13.5 | 1.393 | 0.02679 | -0.039 | 52.009
14 | 1.393 | 0.0286 | -0.039 | 48.707
14.5 | 1.387 | 0.03075 | -0.04 | 45.095
15 | 1.374 | 0.03337 | -0.04 | 41.165
15.5 | 1.354 | 0.03611 | -0.041 | 37.503
16 | 1.329 | 0.03909 | -0.041 | 33.998
16.5 | 1.297 | 0.04266 | -0.041 | 30.403
17 | 1.258 | 0.04737 | -0.042 | 26.556
17.5 | 1.214 | 0.05222 | -0.042 | 23.252
18 | 1.162 | 0.05966 | -0.042 | 19.478
18.5 | 1.106 | 0.06813 | -0.042 | 16.227

## 70. Re 4M Mach 0.25 (2)
BIGFOIL.COM POLAR EXPORT
NACA64-119 a=0.8
NACA64-119 a=0.8 |  |  |  | Cl Max: | 1.4519 | at alpha= | 19.5 | deg
XFOIL ncrit=9 |  |  |  | L/D Max: | 108.548 | at alpha= | 4 | deg
Re: | 4000000 |  |  | Cd Min: | 0.08675 | at alpha= | 20 | deg
Mach: | 0.25 |  |  | Cl=0 at alpha= | -0.77795 | deg
|  |  |  | @ Cl=0.1, Cd= | 0.005011
|  |  |  | @ Cl=0.4, Cd= | 0.0051721
|  |  |  | @ Cl=0.6, Cd= | 0.0055392
alpha (deg) | Cl | Cd | Cm | Cl/Cd
-20 | -1.3477 | 0.0809 | -0.0427 | -16.6588
-19.5 | -1.3535 | 0.07336 | -0.0457 | -18.4501
-19 | -1.3513 | 0.0671 | -0.0477 | -20.1386
-18.5 | -1.345 | 0.0615 | -0.0491 | -21.8699
-18 | -1.3377 | 0.05625 | -0.0501 | -23.7813
-17.5 | -1.3304 | 0.05118 | -0.0508 | -25.9945
-17 | -1.3181 | 0.0468 | -0.051 | -28.1645
-16.5 | -1.302 | 0.0429 | -0.051 | -30.3497
-15.5 | -1.2665 | 0.03494 | -0.0519 | -36.2479
-15 | -1.2411 | 0.03199 | -0.0519 | -38.7965
-14.5 | -1.2207 | 0.02934 | -0.0503 | -41.6053
-14 | -1.1996 | 0.02685 | -0.0485 | -44.6778
-13.5 | -1.1758 | 0.02461 | -0.0467 | -47.7773
-13 | -1.1498 | 0.02257 | -0.0448 | -50.9437
-12.5 | -1.1284 | 0.02038 | -0.0423 | -55.368
-12 | -1.1026 | 0.01854 | -0.0399 | -59.4714
-11.5 | -1.0737 | 0.01697 | -0.0374 | -63.2705
-11 | -1.0433 | 0.01557 | -0.0349 | -67.0071
-10.5 | -1.0122 | 0.01433 | -0.0321 | -70.635
-10 | -0.9854 | 0.01315 | -0.0284 | -74.9354
-9.5 | -0.9601 | 0.01226 | -0.0237 | -78.3116
-9 | -0.9249 | 0.01171 | -0.0199 | -78.9838
-8.5 | -0.8796 | 0.01114 | -0.018 | -78.9587
-8 | -0.8299 | 0.01067 | -0.0167 | -77.7788
-7.5 | -0.7782 | 0.01018 | -0.0158 | -76.444
-7 | -0.7248 | 0.00975 | -0.0151 | -74.3385
-6.5 | -0.6712 | 0.00925 | -0.0146 | -72.5622
-6 | -0.618 | 0.00865 | -0.0141 | -71.4451
-5.5 | -0.5628 | 0.00814 | -0.0139 | -69.14
-5 | -0.5073 | 0.00756 | -0.0138 | -67.1032
-4.5 | -0.4532 | 0.00679 | -0.0136 | -66.7452
-4 | -0.398 | 0.006 | -0.0137 | -66.3333
-3.5 | -0.3413 | 0.0053 | -0.014 | -64.3962
-3 | -0.2795 | 0.00516 | -0.0148 | -54.1667
-2.5 | -0.2165 | 0.00511 | -0.0158 | -42.3679
-1.5 | -0.091 | 0.00502 | -0.0179 | -18.1275
-1 | -0.0278 | 0.00503 | -0.0189 | -5.5268
-0.5 | 0.0348 | 0.00503 | -0.0199 | 6.9185
0 | 0.098 | 0.00501 | -0.021 | 19.5609
0.5 | 0.1612 | 0.00504 | -0.0221 | 31.9841
1 | 0.2239 | 0.00507 | -0.0231 | 44.1617
1.5 | 0.2869 | 0.00507 | -0.0242 | 56.5878
2 | 0.3497 | 0.00514 | -0.0252 | 68.035
2.5 | 0.4123 | 0.00518 | -0.0261 | 79.5946
3 | 0.4745 | 0.00527 | -0.027 | 90.038
3.5 | 0.537 | 0.00535 | -0.0279 | 100.3738
4 | 0.5981 | 0.00551 | -0.0286 | 108.5481
5 | 0.703 | 0.00712 | -0.0275 | 98.736
5.5 | 0.7512 | 0.00806 | -0.0263 | 93.201
6 | 0.8001 | 0.0088 | -0.025 | 90.9205
6.5 | 0.8479 | 0.00951 | -0.0235 | 89.1588
7 | 0.8936 | 0.01017 | -0.0217 | 87.8663
7.5 | 0.9342 | 0.0109 | -0.0189 | 85.7064
8 | 0.9656 | 0.01151 | -0.0144 | 83.8923
8.5 | 0.9937 | 0.01229 | -0.0098 | 80.8544
9 | 1.0242 | 0.01323 | -0.006 | 77.415
9.5 | 1.0565 | 0.01424 | -0.0028 | 74.1924
10 | 1.086 | 0.0155 | 0.0005 | 70.0645
10.5 | 1.1181 | 0.01678 | 0.0031 | 66.6329
11 | 1.1464 | 0.01835 | 0.0059 | 62.4741
11.5 | 1.1725 | 0.02016 | 0.0086 | 58.1597
12 | 1.201 | 0.02194 | 0.0109 | 54.7402
12.5 | 1.2274 | 0.02394 | 0.0131 | 51.2698
13 | 1.2514 | 0.02619 | 0.0152 | 47.7816
13.5 | 1.2721 | 0.02877 | 0.0173 | 44.2162
14 | 1.2944 | 0.03139 | 0.019 | 41.2361
14.5 | 1.3167 | 0.03404 | 0.0206 | 38.681
15.5 | 1.3654 | 0.0403 | 0.0211 | 33.8809
16 | 1.3805 | 0.04417 | 0.0218 | 31.2542
16.5 | 1.3905 | 0.04866 | 0.0222 | 28.5758
17 | 1.4081 | 0.05262 | 0.0223 | 26.7598
17.5 | 1.4227 | 0.05702 | 0.0222 | 24.9509
18 | 1.4332 | 0.06196 | 0.0217 | 23.1311
18.5 | 1.4446 | 0.06703 | 0.0208 | 21.5515
19 | 1.4494 | 0.07298 | 0.0195 | 19.8602
19.5 | 1.4519 | 0.07945 | 0.0177 | 18.2744
20 | 1.4493 | 0.08675 | 0.0152 | 16.7066

## 71. Re 4M Mach 0.50 (1)
BIGFOIL.COM POLAR EXPORT
NACA64-119 a=0.8
NACA64-119 a=0.8 |  |  |  | Cl Max: | 1.174 | at alpha= | 20 | deg
JavaFoil+Calcfoil stall+Eppler ext transition |  |  |  | L/D Max: | 123.261 | at alpha= | 4.5 | deg
Re: | 4000000 |  |  | Cd Min: | 0.00581 | at alpha= | -1.5 | deg
Mach: | 0.5 |  |  | Cl=0 at alpha= | -0.79167 | deg
|  |  |  | @ Cl=0.1, Cd= | 0.0058981
|  |  |  | @ Cl=0.4, Cd= | 0.0060379
|  |  |  | @ Cl=0.6, Cd= | 0.0062969
alpha (deg) | Cl | Cd | Cm | Cl/Cd
-20 | -1.096 | 0.16177 | 0.009 | -6.775
-19.5 | -1.062 | 0.15869 | 0.008 | -6.691
-19 | -1.033 | 0.1545 | 0.007 | -6.688
-18.5 | -1.006 | 0.1494 | 0.006 | -6.73
-18 | -0.982 | 0.14411 | 0.006 | -6.814
-17.5 | -0.95 | 0.14122 | 0.005 | -6.724
-17 | -0.92 | 0.13622 | 0.005 | -6.754
-16.5 | -0.892 | 0.13319 | 0.004 | -6.698
-16 | -0.866 | 0.12513 | 0.004 | -6.919
-15.5 | -0.835 | 0.12503 | 0.003 | -6.677
-15 | -0.807 | 0.11871 | 0.003 | -6.795
-14.5 | -0.782 | 0.11594 | 0.003 | -6.74
-14 | -0.749 | 0.11015 | 0.002 | -6.804
-13.5 | -0.721 | 0.10287 | 0.001 | -7.012
-13 | -0.693 | 0.09981 | 0.001 | -6.948
-12.5 | -0.666 | 0.09592 | 0.001 | -6.942
-12 | -0.637 | 0.08756 | 0 | -7.277
-11.5 | -0.61 | 0.07932 | 0 | -7.69
-11 | -0.587 | 0.07078 | -0.001 | -8.288
-10.5 | -0.555 | 0.07257 | -0.001 | -7.645
-10 | -0.889 | 0.02483 | -0.003 | -35.809
-9.5 | -0.964 | 0.02135 | -0.004 | -45.132
-9 | -0.97 | 0.01939 | -0.005 | -50.044
-8.5 | -0.951 | 0.01781 | -0.006 | -53.419
-8 | -0.917 | 0.0165 | -0.007 | -55.549
-7.5 | -0.873 | 0.01545 | -0.008 | -56.493
-7 | -0.822 | 0.01445 | -0.008 | -56.884
-6.5 | -0.766 | 0.01354 | -0.009 | -56.599
-6 | -0.707 | 0.01275 | -0.01 | -55.435
-5.5 | -0.645 | 0.0118 | -0.011 | -54.659
-5 | -0.591 | 0.00795 | -0.012 | -74.323
-4.5 | -0.528 | 0.00615 | -0.014 | -85.862
-4 | -0.459 | 0.00608 | -0.014 | -75.399
-3.5 | -0.388 | 0.006 | -0.015 | -64.67
-3 | -0.317 | 0.00589 | -0.016 | -53.847
-2.5 | -0.246 | 0.00583 | -0.017 | -42.274
-2 | -0.174 | 0.00584 | -0.018 | -29.821
-1.5 | -0.102 | 0.00581 | -0.019 | -17.552
-1 | -0.03 | 0.00586 | -0.02 | -5.099
-0.5 | 0.042 | 0.00589 | -0.021 | 7.174
0 | 0.114 | 0.0059 | -0.022 | 19.412
0.5 | 0.187 | 0.0059 | -0.023 | 31.627
1 | 0.259 | 0.00592 | -0.024 | 43.738
1.5 | 0.331 | 0.00599 | -0.025 | 55.251
2 | 0.403 | 0.00604 | -0.026 | 66.711
2.5 | 0.475 | 0.00612 | -0.027 | 77.592
3 | 0.547 | 0.00618 | -0.028 | 88.508
3.5 | 0.615 | 0.00633 | -0.028 | 97.217
4 | 0.685 | 0.00652 | -0.029 | 105.149
4.5 | 0.75 | 0.00609 | -0.03 | 123.261
5 | 0.812 | 0.00782 | -0.031 | 103.761
5.5 | 0.872 | 0.00924 | -0.031 | 94.382
6 | 0.925 | 0.01254 | -0.032 | 73.752
6.5 | 0.979 | 0.01488 | -0.033 | 65.824
7 | 1.032 | 0.01582 | -0.033 | 65.273
7.5 | 1.08 | 0.01691 | -0.034 | 63.846
8 | 1.12 | 0.01809 | -0.035 | 61.9
8.5 | 1.149 | 0.01951 | -0.036 | 58.898
9 | 1.163 | 0.02136 | -0.036 | 54.448
9.5 | 1.151 | 0.02333 | -0.037 | 49.317
10 | 1.078 | 0.02583 | -0.038 | 41.754
10.5 | 0.742 | 0.03148 | -0.038 | 23.571
11 | 0.668 | 0.08221 | -0.019 | 8.127
11.5 | 0.805 | 0.03347 | -0.039 | 24.062
12 | 0.727 | 0.08467 | -0.023 | 8.583
12.5 | 0.752 | 0.09481 | -0.022 | 7.934
13 | 0.781 | 0.10005 | -0.022 | 7.801
13.5 | 0.808 | 0.10346 | -0.023 | 7.808
14 | 0.836 | 0.10979 | -0.024 | 7.619
14.5 | 0.871 | 0.11652 | -0.028 | 7.472
15 | 0.893 | 0.1166 | -0.026 | 7.654
15.5 | 0.924 | 0.12122 | -0.028 | 7.619
16 | 0.956 | 0.13058 | -0.03 | 7.323
16.5 | 0.977 | 0.1325 | -0.028 | 7.377
17 | 1.007 | 0.13677 | -0.03 | 7.36
17.5 | 1.041 | 0.13937 | -0.032 | 7.468
18 | 1.062 | 0.14565 | -0.031 | 7.292
18.5 | 1.09 | 0.14854 | -0.032 | 7.337
19 | 1.12 | 0.15524 | -0.033 | 7.214
19.5 | 1.159 | 0.15546 | -0.036 | 7.457
20 | 1.174 | 0.16236 | -0.034 | 7.234

## 72. Re 4M Mach 0.50 (2)
BIGFOIL.COM POLAR EXPORT
NACA64-119 a=0.8
NACA64-119 a=0.8 |  |  |  | Cl Max: | 1.156 | at alpha= | 13.5 | deg
XFOIL ncrit=9 |  |  |  | L/D Max: | 117.441 | at alpha= | 4 | deg
Re: | 4000000 |  |  | Cd Min: | 0.17524 | at alpha= | 18.5 | deg
Mach: | 0.5 |  |  | Cl=0 at alpha= | -0.76818 | deg
|  |  |  | @ Cl=0.1, Cd= | 0.0053618
|  |  |  | @ Cl=0.4, Cd= | 0.0054672
|  |  |  | @ Cl=0.6, Cd= | 0.0056844
alpha (deg) | Cl | Cd | Cm | Cl/Cd
-17.5 | -0.8077 | 0.15157 | -0.0132 | -5.3289
-17 | -0.826 | 0.13901 | -0.0212 | -5.942
-16.5 | -0.8445 | 0.12625 | -0.0298 | -6.6891
-16 | -0.8694 | 0.11288 | -0.0389 | -7.702
-15.5 | -0.8912 | 0.10043 | -0.0472 | -8.8738
-15 | -0.917 | 0.08815 | -0.055 | -10.4027
-14.5 | -0.9437 | 0.07671 | -0.0615 | -12.3022
-14 | -0.9671 | 0.06665 | -0.0662 | -14.5101
-13.5 | -0.9865 | 0.05786 | -0.069 | -17.0498
-13 | -0.997 | 0.05049 | -0.0701 | -19.7465
-12.5 | -0.9985 | 0.04439 | -0.0699 | -22.4938
-12 | -0.9946 | 0.03907 | -0.0687 | -25.4569
-11.5 | -0.9835 | 0.03462 | -0.0669 | -28.4084
-10.5 | -0.9493 | 0.02729 | -0.0617 | -34.7856
-10 | -0.9248 | 0.02444 | -0.0586 | -37.8396
-9.5 | -0.9038 | 0.02157 | -0.0551 | -41.9008
-9 | -0.8751 | 0.01922 | -0.0516 | -45.5307
-8.5 | -0.8421 | 0.01719 | -0.0482 | -48.9878
-8 | -0.8094 | 0.01529 | -0.0446 | -52.9366
-7.5 | -0.775 | 0.01362 | -0.0408 | -56.9016
-7 | -0.7393 | 0.01223 | -0.0368 | -60.4497
-6.5 | -0.7122 | 0.01113 | -0.0308 | -63.9892
-6 | -0.6708 | 0.01041 | -0.0262 | -64.438
-5.5 | -0.6228 | 0.00956 | -0.0229 | -65.1464
-5 | -0.568 | 0.00876 | -0.0208 | -64.8402
-4.5 | -0.5121 | 0.00789 | -0.019 | -64.9049
-4 | -0.4555 | 0.00682 | -0.0176 | -66.7889
-3.5 | -0.3974 | 0.00567 | -0.0166 | -70.0882
-3 | -0.3257 | 0.00548 | -0.0172 | -59.4343
-2.5 | -0.2527 | 0.00539 | -0.0181 | -46.8831
-2 | -0.1799 | 0.00535 | -0.019 | -33.6262
-1.5 | -0.1066 | 0.00534 | -0.0201 | -19.9625
-1 | -0.0338 | 0.00529 | -0.0212 | -6.3894
-0.5 | 0.0391 | 0.00532 | -0.0224 | 7.3496
0 | 0.112 | 0.00537 | -0.0235 | 20.8566
0.5 | 0.1849 | 0.00534 | -0.0247 | 34.6255
1 | 0.2578 | 0.00535 | -0.0258 | 48.1869
1.5 | 0.3305 | 0.00541 | -0.0269 | 61.0906
2 | 0.4034 | 0.00547 | -0.0279 | 73.7477
2.5 | 0.4763 | 0.0055 | -0.0288 | 86.6
3 | 0.549 | 0.0056 | -0.0296 | 98.0357
3.5 | 0.6215 | 0.00572 | -0.0302 | 108.6538
4 | 0.6929 | 0.0059 | -0.0304 | 117.4407
5 | 0.786 | 0.00837 | -0.0238 | 93.9068
5.5 | 0.8189 | 0.00959 | -0.0181 | 85.391
6 | 0.8332 | 0.01069 | -0.0094 | 77.942
6.5 | 0.8548 | 0.01221 | -0.003 | 70.0082
7 | 0.8722 | 0.01426 | 0.0029 | 61.1641
7.5 | 0.899 | 0.01628 | 0.0073 | 55.2211
8 | 0.9303 | 0.01827 | 0.011 | 50.9195
8.5 | 0.9607 | 0.0205 | 0.0144 | 46.8634
9 | 0.9905 | 0.02286 | 0.0178 | 43.329
9.5 | 1.0177 | 0.02551 | 0.021 | 39.8942
10 | 1.0463 | 0.02825 | 0.0239 | 37.0372
10.5 | 1.0717 | 0.03137 | 0.0267 | 34.1632
11 | 1.0925 | 0.03499 | 0.0292 | 31.2232
11.5 | 1.1163 | 0.03865 | 0.0314 | 28.8823
12 | 1.1333 | 0.04298 | 0.0333 | 26.3681
12.5 | 1.1469 | 0.04784 | 0.0348 | 23.9737
13 | 1.154 | 0.05352 | 0.0356 | 21.562
13.5 | 1.156 | 0.05997 | 0.0356 | 19.2763
14 | 1.151 | 0.06748 | 0.0346 | 17.0569
14.5 | 1.1357 | 0.07648 | 0.0321 | 14.8496
15 | 1.118 | 0.08643 | 0.0282 | 12.9353
15.5 | 1.0947 | 0.0978 | 0.0225 | 11.1933
16 | 1.0712 | 0.10991 | 0.0155 | 9.7462
16.5 | 1.047 | 0.12267 | 0.0076 | 8.5351
17 | 1.0248 | 0.13503 | -0.0001 | 7.5894
17.5 | 1.0053 | 0.14818 | -0.0091 | 6.7843
18 | 0.9891 | 0.16122 | -0.0182 | 6.1351
18.5 | 0.9697 | 0.17524 | -0.0281 | 5.5336

## 73. Re 5M Mach 0.00 (1)
BIGFOIL.COM POLAR EXPORT
NACA64-119 a=0.8
NACA64-119 a=0.8 |  |  |  | Cl Max: | 1.495 | at alpha= | 16 | deg
JavaFoil+Calcfoil stall+Eppler ext transition |  |  |  | L/D Max: | 113.075 | at alpha= | 4.5 | deg
Re: | 5000000 |  |  | Cd Min: | 0.00536 | at alpha= | -2 | deg
Mach: | 0 |  |  | Cl=0 at alpha= | -0.79365 | deg
|  |  |  | @ Cl=0.1, Cd= | 0.0053895
|  |  |  | @ Cl=0.4, Cd= | 0.0054876
|  |  |  | @ Cl=0.6, Cd= | 0.0056715
alpha (deg) | Cl | Cd | Cm | Cl/Cd
-20 | -1.322 | 0.05669 | 0.01 | -23.318
-19.5 | -1.338 | 0.05232 | 0.01 | -25.575
-19 | -1.349 | 0.04944 | 0.009 | -27.294
-18.5 | -1.362 | 0.0448 | 0.009 | -30.412
-18 | -1.371 | 0.04116 | 0.008 | -33.317
-17.5 | -1.376 | 0.03857 | 0.008 | -35.665
-17 | -1.379 | 0.03526 | 0.007 | -39.11
-16.5 | -1.378 | 0.03279 | 0.006 | -42.013
-16 | -1.372 | 0.03029 | 0.006 | -45.314
-15.5 | -1.361 | 0.02831 | 0.005 | -48.07
-15 | -1.347 | 0.02645 | 0.004 | -50.931
-14.5 | -1.33 | 0.02452 | 0.004 | -54.234
-14 | -1.31 | 0.02276 | 0.003 | -57.551
-13.5 | -1.286 | 0.02143 | 0.002 | -60.015
-13 | -1.26 | 0.02004 | 0.002 | -62.849
-12.5 | -1.23 | 0.01867 | 0.001 | -65.879
-12 | -1.198 | 0.01754 | 0 | -68.27
-11.5 | -1.162 | 0.01652 | -0.001 | -70.352
-11 | -1.125 | 0.01559 | -0.001 | -72.156
-10.5 | -1.085 | 0.01463 | -0.002 | -74.171
-10 | -1.042 | 0.01388 | -0.003 | -75.078
-9.5 | -0.998 | 0.01317 | -0.004 | -75.737
-9 | -0.951 | 0.01248 | -0.004 | -76.185
-8.5 | -0.902 | 0.01189 | -0.005 | -75.883
-8 | -0.852 | 0.01135 | -0.006 | -75.03
-7.5 | -0.8 | 0.01083 | -0.007 | -73.862
-7 | -0.746 | 0.01037 | -0.008 | -71.945
-6.5 | -0.691 | 0.00984 | -0.008 | -70.231
-6 | -0.637 | 0.00836 | -0.009 | -76.258
-5.5 | -0.581 | 0.0076 | -0.01 | -76.392
-5 | -0.52 | 0.00658 | -0.011 | -79.112
-4.5 | -0.46 | 0.00555 | -0.012 | -82.771
-4 | -0.398 | 0.0055 | -0.013 | -72.389
-3.5 | -0.337 | 0.00545 | -0.013 | -61.745
-3 | -0.275 | 0.00541 | -0.014 | -50.807
-2.5 | -0.213 | 0.00537 | -0.015 | -39.75
-2 | -0.151 | 0.00536 | -0.016 | -28.127
-1.5 | -0.088 | 0.00536 | -0.017 | -16.486
-1 | -0.026 | 0.00537 | -0.017 | -4.819
-0.5 | 0.037 | 0.0054 | -0.018 | 6.782
0 | 0.099 | 0.00539 | -0.019 | 18.386
0.5 | 0.162 | 0.00536 | -0.02 | 30.124
1 | 0.224 | 0.0054 | -0.021 | 41.523
1.5 | 0.287 | 0.00541 | -0.021 | 52.935
2 | 0.349 | 0.00543 | -0.022 | 64.223
2.5 | 0.411 | 0.0055 | -0.023 | 74.788
3 | 0.474 | 0.00551 | -0.024 | 85.934
3.5 | 0.534 | 0.0056 | -0.025 | 95.329
4 | 0.595 | 0.00566 | -0.025 | 105.079
4.5 | 0.656 | 0.0058 | -0.026 | 113.075
5 | 0.717 | 0.00657 | -0.027 | 109.083
5.5 | 0.776 | 0.00729 | -0.028 | 106.575
6 | 0.828 | 0.00846 | -0.028 | 97.844
6.5 | 0.88 | 0.00991 | -0.029 | 88.796
7 | 0.931 | 0.0114 | -0.03 | 81.725
7.5 | 0.984 | 0.01189 | -0.03 | 82.764
8 | 1.035 | 0.01245 | -0.031 | 83.184
8.5 | 1.085 | 0.01303 | -0.032 | 83.257
9 | 1.133 | 0.01364 | -0.032 | 83.061
9.5 | 1.179 | 0.01434 | -0.033 | 82.19
10 | 1.222 | 0.01506 | -0.034 | 81.167
10.5 | 1.264 | 0.01585 | -0.034 | 79.724
11 | 1.303 | 0.01672 | -0.035 | 77.926
11.5 | 1.339 | 0.01763 | -0.035 | 75.93
12 | 1.37 | 0.01863 | -0.036 | 73.563
12.5 | 1.398 | 0.01985 | -0.037 | 70.452
13 | 1.423 | 0.02098 | -0.037 | 67.814
13.5 | 1.444 | 0.02228 | -0.038 | 64.794
14 | 1.461 | 0.02367 | -0.038 | 61.73
14.5 | 1.475 | 0.02515 | -0.039 | 58.658
15 | 1.485 | 0.02688 | -0.039 | 55.25
15.5 | 1.492 | 0.02855 | -0.04 | 52.274
16 | 1.495 | 0.03073 | -0.04 | 48.645
16.5 | 1.495 | 0.03278 | -0.041 | 45.605
17 | 1.492 | 0.03487 | -0.041 | 42.788
17.5 | 1.484 | 0.03775 | -0.042 | 39.32
18 | 1.474 | 0.04069 | -0.042 | 36.235
18.5 | 1.462 | 0.04364 | -0.042 | 33.501
19 | 1.447 | 0.04679 | -0.043 | 30.928
19.5 | 1.429 | 0.05065 | -0.043 | 28.217
20 | 1.409 | 0.05509 | -0.043 | 25.57

## 74. Re 5M Mach 0.00 (2)
BIGFOIL.COM POLAR EXPORT
NACA64-119 a=0.8
NACA64-119 a=0.8 |  |  |  | Cl Max: | 1.5567 | at alpha= | 20 | deg
XFOIL ncrit=9 |  |  |  | L/D Max: | 106.252 | at alpha= | 4 | deg
Re: | 5000000 |  |  | Cd Min: | 0.05975 | at alpha= | 20 | deg
Mach: | 0 |  |  | Cl=0 at alpha= | -0.78089 | deg
|  |  |  | @ Cl=0.1, Cd= | 0.0047027
|  |  |  | @ Cl=0.4, Cd= | 0.0049407
|  |  |  | @ Cl=0.6, Cd= | 0.0058522
alpha (deg) | Cl | Cd | Cm | Cl/Cd
-20 | -1.4821 | 0.05244 | -0.041 | -28.2628
-19.5 | -1.4707 | 0.04838 | -0.0417 | -30.3989
-19 | -1.4575 | 0.04461 | -0.042 | -32.672
-18.5 | -1.4415 | 0.0412 | -0.0422 | -34.9879
-18 | -1.4237 | 0.03807 | -0.0422 | -37.3969
-17.5 | -1.4055 | 0.03504 | -0.0419 | -40.1113
-17 | -1.3845 | 0.03237 | -0.0415 | -42.7711
-16.5 | -1.364 | 0.02974 | -0.0409 | -45.8642
-16 | -1.3362 | 0.02692 | -0.0422 | -49.636
-15.5 | -1.3149 | 0.02485 | -0.0409 | -52.9135
-15 | -1.2936 | 0.02287 | -0.0391 | -56.5632
-14.5 | -1.2701 | 0.02108 | -0.0374 | -60.2514
-14 | -1.245 | 0.01942 | -0.0355 | -64.1092
-13.5 | -1.2178 | 0.01795 | -0.0337 | -67.844
-13 | -1.1886 | 0.01667 | -0.0317 | -71.3017
-12.5 | -1.1638 | 0.01527 | -0.0291 | -76.2148
-12 | -1.1368 | 0.01412 | -0.0264 | -80.5099
-11.5 | -1.1092 | 0.01317 | -0.0232 | -84.2217
-11 | -1.0838 | 0.01243 | -0.0191 | -87.1923
-10.5 | -1.0506 | 0.01196 | -0.0158 | -87.8428
-10 | -1.0088 | 0.0114 | -0.0141 | -88.4912
-9.5 | -0.9626 | 0.01092 | -0.0131 | -88.1502
-9 | -0.913 | 0.01054 | -0.0125 | -86.6224
-8.5 | -0.8631 | 0.0101 | -0.012 | -85.4554
-8 | -0.8109 | 0.00975 | -0.0119 | -83.1692
-7.5 | -0.7584 | 0.00936 | -0.0118 | -81.0256
-7 | -0.7049 | 0.00899 | -0.0118 | -78.4093
-6.5 | -0.6518 | 0.00856 | -0.0118 | -76.1449
-6 | -0.5983 | 0.00807 | -0.0119 | -74.1388
-5.5 | -0.5438 | 0.00764 | -0.0121 | -71.178
-5 | -0.4889 | 0.00716 | -0.0124 | -68.2821
-4 | -0.3799 | 0.00596 | -0.0131 | -63.7416
-3.5 | -0.3256 | 0.00525 | -0.0135 | -62.019
-3 | -0.2676 | 0.0049 | -0.0142 | -54.6122
-2.5 | -0.2077 | 0.00482 | -0.0152 | -43.0913
-2 | -0.1473 | 0.0048 | -0.0162 | -30.6875
-1.5 | -0.0868 | 0.00475 | -0.0173 | -18.2737
-1 | -0.0266 | 0.00472 | -0.0183 | -5.6356
-0.5 | 0.0341 | 0.00474 | -0.0193 | 7.1941
0 | 0.0946 | 0.0047 | -0.0204 | 20.1277
0.5 | 0.1552 | 0.00473 | -0.0214 | 32.8118
1 | 0.2157 | 0.00477 | -0.0225 | 45.2201
1.5 | 0.2761 | 0.00478 | -0.0235 | 57.7615
2 | 0.3362 | 0.00484 | -0.0245 | 69.4628
2.5 | 0.396 | 0.00494 | -0.0254 | 80.1619
3 | 0.4563 | 0.00495 | -0.0264 | 92.1818
3.5 | 0.5157 | 0.00507 | -0.0273 | 101.716
4 | 0.5727 | 0.00539 | -0.0279 | 106.2523
4.5 | 0.6235 | 0.00625 | -0.0276 | 99.76
5 | 0.6746 | 0.00699 | -0.0274 | 96.5093
5.5 | 0.725 | 0.00768 | -0.027 | 94.401
6 | 0.7756 | 0.00829 | -0.0265 | 93.5585
6.5 | 0.826 | 0.00882 | -0.026 | 93.6508
7 | 0.8751 | 0.00935 | -0.0253 | 93.5936
7.5 | 0.9219 | 0.00994 | -0.0243 | 92.7465
8 | 0.9681 | 0.01046 | -0.0231 | 92.5526
8.5 | 1.0134 | 0.01094 | -0.0217 | 92.6325
9 | 1.0554 | 0.01143 | -0.0198 | 92.336
9.5 | 1.0841 | 0.01194 | -0.0155 | 90.7956
10 | 1.1123 | 0.01267 | -0.0116 | 87.7901
10.5 | 1.1441 | 0.01343 | -0.0086 | 85.1899
11 | 1.1734 | 0.01441 | -0.0056 | 81.4296
11.5 | 1.2017 | 0.01555 | -0.0028 | 77.2797
12 | 1.2322 | 0.01668 | -0.0005 | 73.8729
12.5 | 1.261 | 0.01797 | 0.0017 | 70.1725
13 | 1.2878 | 0.01947 | 0.004 | 66.1428
13.5 | 1.311 | 0.02125 | 0.0062 | 61.6941
14 | 1.3348 | 0.02311 | 0.0082 | 57.7585
14.5 | 1.3597 | 0.02495 | 0.0099 | 54.497
15 | 1.3812 | 0.02695 | 0.0117 | 51.2505
16 | 1.43 | 0.03178 | 0.0128 | 44.9969
16.5 | 1.4463 | 0.03483 | 0.0138 | 41.5245
17 | 1.4667 | 0.03768 | 0.0143 | 38.9252
17.5 | 1.4858 | 0.04071 | 0.0147 | 36.4972
18 | 1.5033 | 0.044 | 0.015 | 34.1659
18.5 | 1.5199 | 0.04745 | 0.015 | 32.0316
19 | 1.5342 | 0.05123 | 0.0149 | 29.9473
19.5 | 1.547 | 0.05528 | 0.0145 | 27.9848
20 | 1.5567 | 0.05975 | 0.0139 | 26.0536

## 75. Re 5M Mach 0.10 (1)
BIGFOIL.COM POLAR EXPORT
NACA64-119 a=0.8
NACA64-119 a=0.8 |  |  |  | Cl Max: | 1.478 | at alpha= | 15.5 | deg
JavaFoil+Calcfoil stall+Eppler ext transition |  |  |  | L/D Max: | 113.857 | at alpha= | 4.5 | deg
Re: | 5000000 |  |  | Cd Min: | 0.00535 | at alpha= | -2 | deg
Mach: | 0.1 |  |  | Cl=0 at alpha= | -0.79365 | deg
|  |  |  | @ Cl=0.1, Cd= | 0.00538
|  |  |  | @ Cl=0.4, Cd= | 0.0054737
|  |  |  | @ Cl=0.6, Cd= | 0.005732
alpha (deg) | Cl | Cd | Cm | Cl/Cd
-20 | -1.278 | 0.05983 | 0.01 | -21.359
-19.5 | -1.298 | 0.05492 | 0.01 | -23.637
-19 | -1.315 | 0.05075 | 0.009 | -25.921
-18.5 | -1.331 | 0.0467 | 0.009 | -28.497
-18 | -1.343 | 0.04323 | 0.008 | -31.059
-17.5 | -1.352 | 0.03995 | 0.008 | -33.836
-17 | -1.357 | 0.03695 | 0.007 | -36.739
-16.5 | -1.361 | 0.03376 | 0.006 | -40.309
-16 | -1.358 | 0.0311 | 0.006 | -43.673
-15.5 | -1.35 | 0.02903 | 0.005 | -46.483
-15 | -1.338 | 0.02709 | 0.004 | -49.379
-14.5 | -1.323 | 0.02478 | 0.004 | -53.402
-14 | -1.304 | 0.02343 | 0.003 | -55.65
-13.5 | -1.282 | 0.02184 | 0.002 | -58.714
-13 | -1.257 | 0.02042 | 0.002 | -61.579
-12.5 | -1.229 | 0.01898 | 0.001 | -64.746
-12 | -1.198 | 0.01783 | 0 | -67.171
-11.5 | -1.163 | 0.01676 | -0.001 | -69.408
-11 | -1.126 | 0.01582 | -0.001 | -71.187
-10.5 | -1.086 | 0.01494 | -0.002 | -72.722
-10 | -1.045 | 0.01406 | -0.003 | -74.292
-9.5 | -1 | 0.01334 | -0.004 | -74.988
-9 | -0.954 | 0.01265 | -0.004 | -75.411
-8.5 | -0.905 | 0.012 | -0.005 | -75.412
-8 | -0.855 | 0.01145 | -0.006 | -74.64
-7.5 | -0.802 | 0.01092 | -0.007 | -73.491
-7 | -0.749 | 0.01045 | -0.008 | -71.665
-6.5 | -0.694 | 0.00992 | -0.008 | -69.944
-6 | -0.64 | 0.00842 | -0.009 | -75.932
-5.5 | -0.584 | 0.00765 | -0.01 | -76.328
-5 | -0.523 | 0.00664 | -0.011 | -78.747
-4.5 | -0.462 | 0.00557 | -0.012 | -82.982
-4 | -0.4 | 0.0055 | -0.013 | -72.831
-3.5 | -0.338 | 0.00544 | -0.013 | -62.254
-3 | -0.276 | 0.0054 | -0.014 | -51.181
-2.5 | -0.214 | 0.00539 | -0.015 | -39.804
-2 | -0.152 | 0.00535 | -0.016 | -28.324
-1.5 | -0.089 | 0.00535 | -0.017 | -16.593
-1 | -0.026 | 0.00539 | -0.017 | -4.823
-0.5 | 0.037 | 0.00539 | -0.018 | 6.827
0 | 0.1 | 0.00538 | -0.019 | 18.522
0.5 | 0.162 | 0.00539 | -0.02 | 30.138
1 | 0.225 | 0.00541 | -0.021 | 41.61
1.5 | 0.288 | 0.00544 | -0.022 | 52.932
2 | 0.351 | 0.00545 | -0.022 | 64.378
2.5 | 0.413 | 0.00548 | -0.023 | 75.382
3 | 0.476 | 0.00558 | -0.024 | 85.363
3.5 | 0.537 | 0.00563 | -0.025 | 95.249
4 | 0.598 | 0.00573 | -0.026 | 104.481
4.5 | 0.659 | 0.00579 | -0.026 | 113.857
5 | 0.72 | 0.0066 | -0.027 | 109.156
5.5 | 0.78 | 0.00739 | -0.028 | 105.548
6 | 0.831 | 0.00856 | -0.028 | 97.179
6.5 | 0.883 | 0.01006 | -0.029 | 87.823
7 | 0.935 | 0.01149 | -0.03 | 81.419
7.5 | 0.988 | 0.012 | -0.03 | 82.354
8 | 1.039 | 0.01256 | -0.031 | 82.765
8.5 | 1.089 | 0.01316 | -0.032 | 82.755
9 | 1.136 | 0.01382 | -0.032 | 82.23
9.5 | 1.182 | 0.0145 | -0.033 | 81.487
10 | 1.225 | 0.01523 | -0.034 | 80.459
10.5 | 1.266 | 0.01608 | -0.034 | 78.763
11 | 1.305 | 0.01697 | -0.035 | 76.888
11.5 | 1.34 | 0.01796 | -0.036 | 74.59
12 | 1.371 | 0.01892 | -0.036 | 72.456
12.5 | 1.397 | 0.02018 | -0.037 | 69.216
13 | 1.42 | 0.02146 | -0.037 | 66.151
13.5 | 1.439 | 0.02279 | -0.038 | 63.147
14 | 1.455 | 0.02415 | -0.038 | 60.251
14.5 | 1.467 | 0.02568 | -0.039 | 57.11
15 | 1.474 | 0.02751 | -0.039 | 53.592
15.5 | 1.478 | 0.02931 | -0.04 | 50.434
16 | 1.478 | 0.03155 | -0.04 | 46.854
16.5 | 1.475 | 0.03368 | -0.041 | 43.787
17 | 1.468 | 0.03588 | -0.041 | 40.918
17.5 | 1.457 | 0.03894 | -0.042 | 37.409
18 | 1.443 | 0.04211 | -0.042 | 34.269
18.5 | 1.426 | 0.04526 | -0.042 | 31.518
19 | 1.407 | 0.04903 | -0.043 | 28.685
19.5 | 1.384 | 0.05348 | -0.043 | 25.875
20 | 1.36 | 0.05784 | -0.043 | 23.507

## 76. Re 5M Mach 0.10 (2)
BIGFOIL.COM POLAR EXPORT
NACA64-119 a=0.8
NACA64-119 a=0.8 |  |  |  | Cl Max: | 1.3796 | at alpha= | 15 | deg
XFOIL ncrit=9 |  |  |  | L/D Max: | 106.562 | at alpha= | 4 | deg
Re: | 5000000 |  |  | Cd Min: | 0.02802 | at alpha= | 15 | deg
Mach: | 0.1 |  |  | Cl=0 at alpha= | -99 | deg
|  |  |  | @ Cl=0.1, Cd= | 0.0047124
|  |  |  | @ Cl=0.4, Cd= | 0.0049505
|  |  |  | @ Cl=0.6, Cd= | 0.0058071
alpha (deg) | Cl | Cd | Cm | Cl/Cd
0 | 0.0952 | 0.00471 | -0.0205 | 20.2123
0.5 | 0.1561 | 0.00474 | -0.0216 | 32.9325
1 | 0.2171 | 0.00478 | -0.0226 | 45.4184
1.5 | 0.2778 | 0.00479 | -0.0236 | 57.9958
2 | 0.3384 | 0.00484 | -0.0246 | 69.9174
2.5 | 0.3986 | 0.00495 | -0.0256 | 80.5253
3 | 0.4592 | 0.00497 | -0.0266 | 92.3944
3.5 | 0.5191 | 0.00508 | -0.0275 | 102.185
4 | 0.5765 | 0.00541 | -0.028 | 106.5619
4.5 | 0.6274 | 0.00627 | -0.0277 | 100.0638
5 | 0.6785 | 0.00704 | -0.0273 | 96.3778
5.5 | 0.7289 | 0.00774 | -0.0269 | 94.1731
6 | 0.7797 | 0.00835 | -0.0264 | 93.3772
6.5 | 0.8301 | 0.00888 | -0.0258 | 93.4797
7 | 0.8789 | 0.00945 | -0.0249 | 93.0053
7.5 | 0.9254 | 0.01004 | -0.0237 | 92.1713
8 | 0.9716 | 0.01055 | -0.0224 | 92.0948
8.5 | 1.0162 | 0.01105 | -0.0208 | 91.9638
9 | 1.0544 | 0.01152 | -0.0181 | 91.5278
9.5 | 1.0813 | 0.01214 | -0.0135 | 89.0692
10 | 1.1113 | 0.0129 | -0.0099 | 86.1473
10.5 | 1.1429 | 0.01373 | -0.0069 | 83.2411
11 | 1.1719 | 0.0148 | -0.0039 | 79.1824
11.5 | 1.201 | 0.01598 | -0.0012 | 75.1564
12 | 1.2317 | 0.01717 | 0.0011 | 71.7356
12.5 | 1.2596 | 0.01859 | 0.0034 | 67.7569
13 | 1.2854 | 0.02022 | 0.0057 | 63.5707
13.5 | 1.3082 | 0.02213 | 0.008 | 59.1143
14 | 1.3339 | 0.02393 | 0.0098 | 55.7417
14.5 | 1.3584 | 0.02589 | 0.0115 | 52.4681
15 | 1.3796 | 0.02802 | 0.0133 | 49.2363

## 77. Re 5M Mach 0.25 (1)
BIGFOIL.COM POLAR EXPORT
NACA64-119 a=0.8
NACA64-119 a=0.8 |  |  |  | Cl Max: | 1.396 | at alpha= | 13.5 | deg
JavaFoil+Calcfoil stall+Eppler ext transition |  |  |  | L/D Max: | 115.243 | at alpha= | 4.5 | deg
Re: | 5000000 |  |  | Cd Min: | 0.0054 | at alpha= | -2 | deg
Mach: | 0.25 |  |  | Cl=0 at alpha= | -0.79231 | deg
|  |  |  | @ Cl=0.1, Cd= | 0.0054403
|  |  |  | @ Cl=0.4, Cd= | 0.0055323
|  |  |  | @ Cl=0.6, Cd= | 0.0057878
alpha (deg) | Cl | Cd | Cm | Cl/Cd
-19.5 | -0.901 | 0.12568 | 0.008 | -7.166
-19 | -0.978 | 0.09334 | 0.009 | -10.474
-18.5 | -1.047 | 0.07138 | 0.008 | -14.663
-18 | -1.095 | 0.06293 | 0.008 | -17.396
-17.5 | -1.141 | 0.05386 | 0.007 | -21.189
-17 | -1.181 | 0.04657 | 0.007 | -25.369
-16.5 | -1.214 | 0.04124 | 0.006 | -29.426
-16 | -1.236 | 0.03727 | 0.006 | -33.162
-15.5 | -1.249 | 0.03415 | 0.005 | -36.565
-15 | -1.256 | 0.0315 | 0.004 | -39.861
-14.5 | -1.257 | 0.02919 | 0.004 | -43.063
-14 | -1.254 | 0.02654 | 0.003 | -47.275
-13.5 | -1.246 | 0.02442 | 0.002 | -51.014
-13 | -1.232 | 0.02268 | 0.002 | -54.322
-12.5 | -1.213 | 0.02108 | 0.001 | -57.538
-12 | -1.19 | 0.01966 | 0 | -60.518
-11.5 | -1.162 | 0.01832 | -0.001 | -63.428
-11 | -1.13 | 0.01717 | -0.001 | -65.784
-10.5 | -1.094 | 0.01614 | -0.002 | -67.76
-10 | -1.055 | 0.01512 | -0.003 | -69.78
-9.5 | -1.013 | 0.01437 | -0.004 | -70.472
-9 | -0.968 | 0.01353 | -0.004 | -71.522
-8.5 | -0.92 | 0.01279 | -0.005 | -71.937
-8 | -0.87 | 0.01213 | -0.006 | -71.719
-7.5 | -0.818 | 0.01153 | -0.007 | -70.94
-7 | -0.764 | 0.01097 | -0.008 | -69.663
-6.5 | -0.708 | 0.01035 | -0.009 | -68.452
-6 | -0.653 | 0.0092 | -0.009 | -71.013
-5.5 | -0.595 | 0.00826 | -0.01 | -72.071
-5 | -0.537 | 0.00682 | -0.011 | -78.686
-4.5 | -0.474 | 0.00624 | -0.012 | -76.052
-4 | -0.411 | 0.00559 | -0.013 | -73.557
-3.5 | -0.348 | 0.00554 | -0.014 | -62.758
-3 | -0.284 | 0.00546 | -0.015 | -52.018
-2.5 | -0.22 | 0.00541 | -0.015 | -40.714
-2 | -0.156 | 0.0054 | -0.016 | -28.856
-1.5 | -0.091 | 0.0054 | -0.017 | -16.9
-1 | -0.027 | 0.0054 | -0.018 | -4.948
-0.5 | 0.038 | 0.00545 | -0.019 | 6.935
0 | 0.102 | 0.00544 | -0.02 | 18.818
0.5 | 0.167 | 0.00544 | -0.02 | 30.667
1 | 0.231 | 0.00544 | -0.021 | 42.558
1.5 | 0.296 | 0.0055 | -0.022 | 53.834
2 | 0.36 | 0.00552 | -0.023 | 65.292
2.5 | 0.425 | 0.00554 | -0.024 | 76.65
3 | 0.489 | 0.00561 | -0.025 | 87.226
3.5 | 0.551 | 0.00571 | -0.025 | 96.548
4 | 0.614 | 0.00581 | -0.026 | 105.823
4.5 | 0.677 | 0.00588 | -0.027 | 115.243
5 | 0.739 | 0.0069 | -0.028 | 107.148
5.5 | 0.796 | 0.00702 | -0.029 | 113.461
6 | 0.849 | 0.00926 | -0.029 | 91.751
6.5 | 0.903 | 0.01053 | -0.03 | 85.788
7 | 0.955 | 0.01206 | -0.03 | 79.2
7.5 | 1.008 | 0.01265 | -0.031 | 79.703
8 | 1.059 | 0.01328 | -0.032 | 79.76
8.5 | 1.108 | 0.01397 | -0.032 | 79.341
9 | 1.155 | 0.01469 | -0.033 | 78.579
9.5 | 1.198 | 0.01551 | -0.034 | 77.243
10 | 1.239 | 0.01643 | -0.034 | 75.433
10.5 | 1.277 | 0.01736 | -0.035 | 73.536
11 | 1.311 | 0.01848 | -0.036 | 70.92
11.5 | 1.34 | 0.01966 | -0.036 | 68.126
12 | 1.362 | 0.02083 | -0.037 | 65.389
12.5 | 1.379 | 0.02223 | -0.038 | 62.038
13 | 1.39 | 0.02394 | -0.038 | 58.067
13.5 | 1.396 | 0.02556 | -0.039 | 54.616
14 | 1.396 | 0.02727 | -0.039 | 51.192
14.5 | 1.39 | 0.0293 | -0.04 | 47.426
15 | 1.377 | 0.03178 | -0.04 | 43.328
15.5 | 1.358 | 0.03436 | -0.041 | 39.507
16 | 1.332 | 0.03738 | -0.041 | 35.628
16.5 | 1.3 | 0.04075 | -0.041 | 31.909
17 | 1.261 | 0.04513 | -0.042 | 27.946
17.5 | 1.217 | 0.05024 | -0.042 | 24.223
18 | 1.165 | 0.0572 | -0.042 | 20.368
18.5 | 1.109 | 0.06545 | -0.042 | 16.937

## 78. Re 5M Mach 0.25 (2)
BIGFOIL.COM POLAR EXPORT
NACA64-119 a=0.8
NACA64-119 a=0.8 |  |  |  | Cl Max: | 1.4876 | at alpha= | 20 | deg
XFOIL ncrit=9 |  |  |  | L/D Max: | 108.834 | at alpha= | 4 | deg
Re: | 5000000 |  |  | Cd Min: | 0.08187 | at alpha= | 20 | deg
Mach: | 0.25 |  |  | Cl=0 at alpha= | -0.77874 | deg
|  |  |  | @ Cl=0.1, Cd= | 0.0047905
|  |  |  | @ Cl=0.4, Cd= | 0.0049692
|  |  |  | @ Cl=0.6, Cd= | 0.0055372
alpha (deg) | Cl | Cd | Cm | Cl/Cd
-20 | -1.3911 | 0.07551 | -0.0454 | -18.4227
-19.5 | -1.3984 | 0.06816 | -0.048 | -20.5164
-19 | -1.3974 | 0.06202 | -0.0496 | -22.5314
-18.5 | -1.3918 | 0.05664 | -0.0506 | -24.5727
-18 | -1.3826 | 0.05179 | -0.0512 | -26.6963
-17.5 | -1.3727 | 0.0472 | -0.0514 | -29.0826
-17 | -1.3587 | 0.04313 | -0.0513 | -31.5024
-16.5 | -1.3417 | 0.03948 | -0.0509 | -33.9843
-16 | -1.3219 | 0.03603 | -0.0507 | -36.6889
-15.5 | -1.2846 | 0.03308 | -0.0527 | -38.8331
-15 | -1.2692 | 0.03002 | -0.051 | -42.2785
-14.5 | -1.2511 | 0.02729 | -0.0492 | -45.8446
-14 | -1.229 | 0.02493 | -0.0473 | -49.298
-13.5 | -1.2051 | 0.02274 | -0.0453 | -52.9947
-13 | -1.1793 | 0.02077 | -0.0431 | -56.779
-12.5 | -1.15 | 0.01909 | -0.041 | -60.241
-11.5 | -1.0957 | 0.01579 | -0.0357 | -69.392
-11 | -1.0661 | 0.01446 | -0.0328 | -73.7275
-10.5 | -1.0354 | 0.01334 | -0.0297 | -77.6162
-10 | -1.0057 | 0.01244 | -0.0259 | -80.8441
-9.5 | -0.9818 | 0.01173 | -0.0204 | -83.6999
-9 | -0.9378 | 0.01116 | -0.0182 | -84.0323
-8.5 | -0.8883 | 0.01071 | -0.0168 | -82.9412
-8 | -0.8376 | 0.01021 | -0.0157 | -82.0372
-7.5 | -0.7839 | 0.00982 | -0.015 | -79.8269
-7 | -0.7293 | 0.00941 | -0.0145 | -77.5027
-6.5 | -0.6743 | 0.00897 | -0.0142 | -75.1728
-6 | -0.6199 | 0.00844 | -0.0138 | -73.4479
-5.5 | -0.5642 | 0.00793 | -0.0137 | -71.1475
-5 | -0.5076 | 0.00745 | -0.0137 | -68.1342
-4.5 | -0.4518 | 0.00681 | -0.0137 | -66.3436
-4 | -0.3956 | 0.00614 | -0.0139 | -64.43
-3.5 | -0.3396 | 0.00536 | -0.0141 | -63.3582
-3 | -0.2796 | 0.00497 | -0.0148 | -56.2575
-2.5 | -0.2171 | 0.00489 | -0.0158 | -44.3967
-2 | -0.1538 | 0.00486 | -0.0168 | -31.6461
-1.5 | -0.0909 | 0.00483 | -0.0179 | -18.8199
-1 | -0.0281 | 0.00479 | -0.0189 | -5.8664
-0.5 | 0.0354 | 0.00479 | -0.02 | 7.3904
0 | 0.0984 | 0.00479 | -0.0211 | 20.5428
0.5 | 0.1613 | 0.00481 | -0.0222 | 33.5343
1 | 0.2248 | 0.00482 | -0.0233 | 46.639
1.5 | 0.2877 | 0.00487 | -0.0243 | 59.076
2 | 0.3506 | 0.00489 | -0.0253 | 71.6973
2.5 | 0.413 | 0.00499 | -0.0263 | 82.7655
3 | 0.4758 | 0.00504 | -0.0272 | 94.4048
3.5 | 0.5379 | 0.00514 | -0.0281 | 104.6498
4 | 0.5975 | 0.00549 | -0.0286 | 108.8342
4.5 | 0.6483 | 0.00645 | -0.0279 | 100.5116
5 | 0.7001 | 0.00726 | -0.0272 | 96.4325
5.5 | 0.7506 | 0.00802 | -0.0263 | 93.591
6 | 0.8016 | 0.00867 | -0.0253 | 92.4567
6.5 | 0.8516 | 0.00926 | -0.0241 | 91.9654
7 | 0.8983 | 0.00992 | -0.0224 | 90.5544
7.5 | 0.942 | 0.01056 | -0.0201 | 89.2045
8 | 0.9832 | 0.01111 | -0.0173 | 88.4968
8.5 | 1.0094 | 0.01175 | -0.012 | 85.9064
9 | 1.0416 | 0.01253 | -0.0081 | 83.1285
9.5 | 1.0725 | 0.01351 | -0.0045 | 79.3856
10 | 1.106 | 0.01453 | -0.0016 | 76.1184
10.5 | 1.1362 | 0.01581 | 0.0015 | 71.8659
11 | 1.1655 | 0.01727 | 0.0044 | 67.487
11.5 | 1.1964 | 0.01874 | 0.0069 | 63.842
12 | 1.2243 | 0.02048 | 0.0094 | 59.7803
12.5 | 1.2492 | 0.0225 | 0.0118 | 55.52
13 | 1.2726 | 0.02471 | 0.0142 | 51.5014
13.5 | 1.2985 | 0.02689 | 0.0161 | 48.2893
14 | 1.3227 | 0.02931 | 0.0179 | 45.1279
14.5 | 1.3442 | 0.03203 | 0.0196 | 41.9669
15.5 | 1.3877 | 0.0383 | 0.0209 | 36.2324
16 | 1.4073 | 0.04169 | 0.0217 | 33.7563
16.5 | 1.4255 | 0.04534 | 0.0223 | 31.4402
17 | 1.4436 | 0.04913 | 0.0226 | 29.3833
17.5 | 1.4574 | 0.05346 | 0.0227 | 27.2615
18 | 1.4702 | 0.05802 | 0.0225 | 25.3395
18.5 | 1.4779 | 0.06329 | 0.0219 | 23.3512
19 | 1.4829 | 0.06905 | 0.0209 | 21.4757
19.5 | 1.4823 | 0.07568 | 0.0192 | 19.5864
20 | 1.4876 | 0.08187 | 0.0174 | 18.1703

## 79. Re 5M Mach 0.50 (1)
BIGFOIL.COM POLAR EXPORT
NACA64-119 a=0.8
NACA64-119 a=0.8 |  |  |  | Cl Max: | 1.175 | at alpha= | 20 | deg
JavaFoil+Calcfoil stall+Eppler ext transition |  |  |  | L/D Max: | 116.497 | at alpha= | 4.5 | deg
Re: | 5000000 |  |  | Cd Min: | 0.00559 | at alpha= | -2 | deg
Mach: | 0.5 |  |  | Cl=0 at alpha= | -0.79167 | deg
|  |  |  | @ Cl=0.1, Cd= | 0.0056681
|  |  |  | @ Cl=0.4, Cd= | 0.0057796
|  |  |  | @ Cl=0.6, Cd= | 0.0060991
alpha (deg) | Cl | Cd | Cm | Cl/Cd
-20 | -1.102 | 0.15442 | 0.009 | -7.135
-19.5 | -1.066 | 0.1522 | 0.008 | -7.003
-19 | -1.034 | 0.15123 | 0.007 | -6.837
-18.5 | -1.006 | 0.14728 | 0.007 | -6.831
-18 | -0.986 | 0.13961 | 0.007 | -7.065
-17.5 | -0.951 | 0.13628 | 0.006 | -6.981
-17 | -0.92 | 0.13666 | 0.005 | -6.735
-16.5 | -0.893 | 0.13044 | 0.004 | -6.842
-16 | -0.87 | 0.12282 | 0.004 | -7.08
-15.5 | -0.835 | 0.12106 | 0.003 | -6.9
-15 | -0.807 | 0.11645 | 0.003 | -6.928
-14.5 | -0.783 | 0.11234 | 0.003 | -6.971
-14 | -0.751 | 0.10882 | 0.002 | -6.902
-13.5 | -0.722 | 0.10081 | 0.001 | -7.159
-13 | -0.694 | 0.09783 | 0.001 | -7.092
-12.5 | -0.666 | 0.09448 | 0.001 | -7.054
-12 | -0.638 | 0.08661 | 0 | -7.364
-11.5 | -0.616 | 0.07519 | 0 | -8.197
-11 | -0.672 | 0.02851 | -0.001 | -23.555
-10.5 | -0.559 | 0.06936 | -0.001 | -8.054
-10 | -0.891 | 0.02374 | -0.003 | -37.541
-9.5 | -0.966 | 0.02045 | -0.004 | -47.229
-9 | -0.972 | 0.01857 | -0.005 | -52.352
-8.5 | -0.953 | 0.01706 | -0.006 | -55.839
-8 | -0.918 | 0.01582 | -0.007 | -58.046
-7.5 | -0.874 | 0.01481 | -0.008 | -59.011
-7 | -0.824 | 0.01385 | -0.009 | -59.491
-6.5 | -0.768 | 0.01297 | -0.009 | -59.196
-6 | -0.708 | 0.01221 | -0.01 | -57.991
-5.5 | -0.647 | 0.01131 | -0.011 | -57.197
-5 | -0.587 | 0.00909 | -0.012 | -64.55
-4.5 | -0.528 | 0.0072 | -0.014 | -73.42
-4 | -0.459 | 0.00591 | -0.014 | -77.553
-3.5 | -0.388 | 0.00581 | -0.015 | -66.775
-3 | -0.317 | 0.00574 | -0.016 | -55.256
-2.5 | -0.246 | 0.00567 | -0.017 | -43.4
-2 | -0.174 | 0.00559 | -0.018 | -31.148
-1.5 | -0.102 | 0.00561 | -0.019 | -18.192
-1 | -0.03 | 0.00563 | -0.02 | -5.303
-0.5 | 0.042 | 0.00566 | -0.021 | 7.466
0 | 0.114 | 0.00567 | -0.022 | 20.197
0.5 | 0.187 | 0.00569 | -0.023 | 32.821
1 | 0.259 | 0.00574 | -0.024 | 45.115
1.5 | 0.331 | 0.00577 | -0.025 | 57.363
2 | 0.403 | 0.00578 | -0.026 | 69.765
2.5 | 0.475 | 0.00592 | -0.027 | 80.284
3 | 0.547 | 0.00599 | -0.028 | 91.331
3.5 | 0.615 | 0.00613 | -0.028 | 100.312
4 | 0.685 | 0.00631 | -0.029 | 108.608
4.5 | 0.755 | 0.00648 | -0.03 | 116.497
5 | 0.81 | 0.00835 | -0.031 | 96.983
5.5 | 0.869 | 0.01028 | -0.031 | 84.553
6 | 0.926 | 0.01226 | -0.032 | 75.541
6.5 | 0.981 | 0.01427 | -0.033 | 68.751
7 | 1.034 | 0.01522 | -0.033 | 67.943
7.5 | 1.081 | 0.01623 | -0.034 | 66.625
8 | 1.122 | 0.01735 | -0.035 | 64.67
8.5 | 1.151 | 0.01874 | -0.036 | 61.45
9 | 1.165 | 0.02047 | -0.036 | 56.904
9.5 | 1.153 | 0.02233 | -0.037 | 51.613
10 | 1.08 | 0.02472 | -0.038 | 43.713
10.5 | 0.746 | 0.02956 | -0.038 | 25.24
11 | 0.669 | 0.08035 | -0.02 | 8.329
11.5 | 0.81 | 0.03144 | -0.039 | 25.755
12 | 0.827 | 0.03881 | -0.039 | 21.296
12.5 | 0.753 | 0.09262 | -0.022 | 8.13
13 | 0.782 | 0.09727 | -0.023 | 8.035
13.5 | 0.808 | 0.10144 | -0.023 | 7.967
14 | 0.839 | 0.1074 | -0.026 | 7.815
14.5 | 0.874 | 0.11149 | -0.029 | 7.836
15 | 0.893 | 0.11471 | -0.026 | 7.784
15.5 | 0.927 | 0.11815 | -0.029 | 7.85
16 | 0.96 | 0.12526 | -0.031 | 7.663
16.5 | 0.978 | 0.12918 | -0.028 | 7.569
17 | 1.009 | 0.13195 | -0.03 | 7.647
17.5 | 1.051 | 0.13068 | -0.035 | 8.044
18 | 1.063 | 0.14262 | -0.031 | 7.452
18.5 | 1.091 | 0.14522 | -0.032 | 7.515
19 | 1.123 | 0.14975 | -0.034 | 7.501
19.5 | 1.173 | 0.14273 | -0.039 | 8.217
20 | 1.175 | 0.15848 | -0.034 | 7.413

## 80. Re 5M Mach 0.50 (2)
BIGFOIL.COM POLAR EXPORT
NACA64-119 a=0.8
NACA64-119 a=0.8 |  |  |  | Cl Max: | 1.1843 | at alpha= | 13.5 | deg
XFOIL ncrit=9 |  |  |  | L/D Max: | 117.836 | at alpha= | 4 | deg
Re: | 5000000 |  |  | Cd Min: | 0.17194 | at alpha= | 18.5 | deg
Mach: | 0.5 |  |  | Cl=0 at alpha= | -0.76986 | deg
|  |  |  | @ Cl=0.1, Cd= | 0.00505
|  |  |  | @ Cl=0.4, Cd= | 0.0051671
|  |  |  | @ Cl=0.6, Cd= | 0.0054413
alpha (deg) | Cl | Cd | Cm | Cl/Cd
-17.5 | -0.8384 | 0.14763 | -0.0156 | -5.6791
-17 | -0.8615 | 0.13395 | -0.0252 | -6.4315
-16.5 | -0.8798 | 0.12139 | -0.0338 | -7.2477
-16 | -0.9028 | 0.10848 | -0.0426 | -8.3223
-15.5 | -0.9221 | 0.09659 | -0.0504 | -9.5465
-15 | -0.9451 | 0.08493 | -0.0576 | -11.128
-14.5 | -0.9698 | 0.07397 | -0.0636 | -13.1107
-14 | -0.9919 | 0.06424 | -0.0678 | -15.4405
-13.5 | -1.0105 | 0.05572 | -0.0703 | -18.1353
-13 | -1.0236 | 0.04836 | -0.0711 | -21.1663
-12.5 | -1.0289 | 0.04212 | -0.0706 | -24.4278
-12 | -1.0263 | 0.03687 | -0.0691 | -27.8356
-11 | -1.0006 | 0.02869 | -0.0642 | -34.8763
-10.5 | -0.98 | 0.0255 | -0.061 | -38.4314
-10 | -0.9541 | 0.02279 | -0.0577 | -41.8649
-9.5 | -0.9265 | 0.0203 | -0.0542 | -45.6404
-9 | -0.8971 | 0.01802 | -0.0506 | -49.7836
-8.5 | -0.8651 | 0.01602 | -0.0469 | -54.0012
-8 | -0.8292 | 0.01431 | -0.0433 | -57.9455
-7.5 | -0.7929 | 0.01279 | -0.0394 | -61.9937
-7 | -0.7595 | 0.01149 | -0.0348 | -66.101
-6.5 | -0.7308 | 0.01066 | -0.0283 | -68.5553
-6 | -0.6797 | 0.01002 | -0.0251 | -67.8343
-5.5 | -0.6263 | 0.0093 | -0.0225 | -67.3441
-5 | -0.5705 | 0.00854 | -0.0204 | -66.8033
-4.5 | -0.5111 | 0.0078 | -0.019 | -65.5256
-3.5 | -0.3926 | 0.00587 | -0.017 | -66.8825
-3 | -0.326 | 0.00525 | -0.0171 | -62.0952
-2.5 | -0.2534 | 0.00516 | -0.018 | -49.1085
-2 | -0.1798 | 0.00511 | -0.0191 | -35.1859
-1.5 | -0.1068 | 0.00505 | -0.0201 | -21.1485
-1 | -0.0336 | 0.00508 | -0.0213 | -6.6142
-0.5 | 0.0394 | 0.00505 | -0.0225 | 7.802
0 | 0.1127 | 0.00505 | -0.0237 | 22.3168
0.5 | 0.1859 | 0.00508 | -0.0249 | 36.5945
1 | 0.2588 | 0.00513 | -0.026 | 50.4483
1.5 | 0.332 | 0.00513 | -0.0271 | 64.7173
2 | 0.4053 | 0.00517 | -0.0282 | 78.3946
2.5 | 0.4782 | 0.00527 | -0.0291 | 90.74
3 | 0.5507 | 0.00536 | -0.0299 | 102.7425
3.5 | 0.6235 | 0.00548 | -0.0305 | 113.7774
4 | 0.6917 | 0.00587 | -0.0304 | 117.8365
4.5 | 0.7374 | 0.00728 | -0.0271 | 101.2912
5.5 | 0.8198 | 0.00946 | -0.0183 | 86.6596
6 | 0.8409 | 0.01039 | -0.0104 | 80.9336
6.5 | 0.8608 | 0.01186 | -0.0036 | 72.5801
7 | 0.8827 | 0.01371 | 0.002 | 64.3837
7.5 | 0.9139 | 0.01547 | 0.0062 | 59.0756
8 | 0.9471 | 0.01735 | 0.0099 | 54.5879
8.5 | 0.9807 | 0.01933 | 0.0134 | 50.7346
9 | 1.011 | 0.02166 | 0.0169 | 46.6759
9.5 | 1.0422 | 0.02403 | 0.0201 | 43.3708
10 | 1.0694 | 0.02678 | 0.0233 | 39.9328
10.5 | 1.0948 | 0.02984 | 0.0263 | 36.689
11 | 1.1211 | 0.03304 | 0.029 | 33.9316
11.5 | 1.146 | 0.03652 | 0.0314 | 31.3801
12 | 1.1643 | 0.0407 | 0.0336 | 28.6069
12.5 | 1.1758 | 0.04559 | 0.0353 | 25.7907
13 | 1.1841 | 0.05103 | 0.0364 | 23.204
13.5 | 1.1843 | 0.05751 | 0.0367 | 20.5929
14 | 1.1765 | 0.06509 | 0.0359 | 18.075
14.5 | 1.1614 | 0.07391 | 0.0338 | 15.7137
15 | 1.1442 | 0.08362 | 0.0302 | 13.6833
15.5 | 1.1231 | 0.09455 | 0.025 | 11.8784
16 | 1.1006 | 0.10631 | 0.0184 | 10.3527
16.5 | 1.0779 | 0.1188 | 0.0107 | 9.0732
17 | 1.0576 | 0.13142 | 0.0024 | 8.0475
17.5 | 1.031 | 0.14437 | -0.0058 | 7.1414
18 | 1.0101 | 0.15787 | -0.0153 | 6.3983
18.5 | 0.9891 | 0.17194 | -0.0254 | 5.7526

## 81. Re 6M Mach 0.00 (1)
BIGFOIL.COM POLAR EXPORT
NACA64-119 a=0.8
NACA64-119 a=0.8 |  |  |  | Cl Max: | 1.498 | at alpha= | 16 | deg
JavaFoil+Calcfoil stall+Eppler ext transition |  |  |  | L/D Max: | 107.434 | at alpha= | 4 | deg
Re: | 6000000 |  |  | Cd Min: | 0.00522 | at alpha= | 0 | deg
Mach: | 0 |  |  | Cl=0 at alpha= | -0.79365 | deg
|  |  |  | @ Cl=0.1, Cd= | 0.0052203
|  |  |  | @ Cl=0.4, Cd= | 0.0053758
|  |  |  | @ Cl=0.6, Cd= | 0.005599
alpha (deg) | Cl | Cd | Cm | Cl/Cd
-20 | -1.326 | 0.05402 | 0.01 | -24.542
-19.5 | -1.342 | 0.0499 | 0.01 | -26.889
-19 | -1.353 | 0.04718 | 0.009 | -28.681
-18.5 | -1.366 | 0.04282 | 0.009 | -31.899
-18 | -1.374 | 0.03965 | 0.008 | -34.649
-17.5 | -1.379 | 0.03691 | 0.008 | -37.352
-17 | -1.381 | 0.03426 | 0.007 | -40.308
-16.5 | -1.381 | 0.03144 | 0.006 | -43.915
-16 | -1.375 | 0.02906 | 0.006 | -47.33
-15.5 | -1.363 | 0.02741 | 0.005 | -49.742
-15 | -1.349 | 0.02541 | 0.004 | -53.103
-14.5 | -1.332 | 0.02377 | 0.004 | -56.027
-14 | -1.312 | 0.02187 | 0.003 | -59.994
-13.5 | -1.288 | 0.0206 | 0.002 | -62.55
-13 | -1.262 | 0.01929 | 0.002 | -65.406
-12.5 | -1.232 | 0.01796 | 0.001 | -68.596
-12 | -1.2 | 0.0169 | 0 | -70.993
-11.5 | -1.165 | 0.01587 | -0.001 | -73.38
-11 | -1.127 | 0.01499 | -0.001 | -75.173
-10.5 | -1.087 | 0.01406 | -0.002 | -77.314
-10 | -1.044 | 0.01335 | -0.003 | -78.245
-9.5 | -1 | 0.01268 | -0.004 | -78.806
-9 | -0.953 | 0.01206 | -0.004 | -79.031
-8.5 | -0.904 | 0.01146 | -0.005 | -78.871
-8 | -0.853 | 0.01095 | -0.006 | -77.953
-7.5 | -0.801 | 0.01046 | -0.007 | -76.563
-7 | -0.747 | 0.01004 | -0.008 | -74.44
-6.5 | -0.692 | 0.00956 | -0.008 | -72.449
-6 | -0.636 | 0.00834 | -0.009 | -76.268
-5.5 | -0.581 | 0.00813 | -0.01 | -71.431
-5 | -0.52 | 0.00692 | -0.011 | -75.209
-4.5 | -0.46 | 0.00624 | -0.012 | -73.597
-4 | -0.398 | 0.00538 | -0.013 | -74.101
-3.5 | -0.337 | 0.00533 | -0.013 | -63.154
-3 | -0.275 | 0.00529 | -0.014 | -51.926
-2.5 | -0.213 | 0.00526 | -0.015 | -40.575
-2 | -0.151 | 0.00525 | -0.016 | -28.703
-1.5 | -0.088 | 0.00525 | -0.017 | -16.841
-1 | -0.026 | 0.00524 | -0.017 | -4.931
-0.5 | 0.037 | 0.00523 | -0.018 | 7.007
0 | 0.099 | 0.00522 | -0.019 | 18.994
0.5 | 0.162 | 0.00524 | -0.02 | 30.869
1 | 0.224 | 0.00526 | -0.021 | 42.586
1.5 | 0.287 | 0.00528 | -0.021 | 54.248
2 | 0.349 | 0.00531 | -0.022 | 65.757
2.5 | 0.411 | 0.00539 | -0.023 | 76.367
3 | 0.474 | 0.0054 | -0.024 | 87.77
3.5 | 0.534 | 0.00548 | -0.025 | 97.46
4 | 0.595 | 0.00554 | -0.025 | 107.434
4.5 | 0.656 | 0.00626 | -0.026 | 104.755
5 | 0.717 | 0.0069 | -0.027 | 103.88
5.5 | 0.776 | 0.00778 | -0.028 | 99.764
6 | 0.826 | 0.00914 | -0.028 | 90.401
6.5 | 0.881 | 0.00974 | -0.029 | 90.49
7 | 0.933 | 0.01101 | -0.03 | 84.709
7.5 | 0.986 | 0.01152 | -0.03 | 85.53
8 | 1.037 | 0.01203 | -0.031 | 86.169
8.5 | 1.087 | 0.0126 | -0.032 | 86.246
9 | 1.134 | 0.01318 | -0.032 | 86.075
9.5 | 1.18 | 0.01385 | -0.033 | 85.241
10 | 1.224 | 0.01454 | -0.034 | 84.194
10.5 | 1.266 | 0.0153 | -0.034 | 82.735
11 | 1.305 | 0.01613 | -0.035 | 80.915
11.5 | 1.341 | 0.01702 | -0.035 | 78.792
12 | 1.372 | 0.01795 | -0.036 | 76.445
12.5 | 1.4 | 0.01911 | -0.037 | 73.297
13 | 1.425 | 0.02028 | -0.037 | 70.249
13.5 | 1.446 | 0.02151 | -0.038 | 67.214
14 | 1.464 | 0.02277 | -0.038 | 64.293
14.5 | 1.478 | 0.02425 | -0.039 | 60.923
15 | 1.488 | 0.02586 | -0.039 | 57.548
15.5 | 1.495 | 0.02743 | -0.04 | 54.512
16 | 1.498 | 0.02953 | -0.04 | 50.724
16.5 | 1.498 | 0.03148 | -0.041 | 47.589
17 | 1.494 | 0.03379 | -0.041 | 44.227
17.5 | 1.487 | 0.03621 | -0.042 | 41.081
18 | 1.477 | 0.03902 | -0.042 | 37.862
18.5 | 1.465 | 0.04182 | -0.043 | 35.037
19 | 1.45 | 0.04512 | -0.043 | 32.131
19.5 | 1.432 | 0.04889 | -0.043 | 29.28
20 | 1.41 | 0.05389 | -0.043 | 26.167

## 82. Re 6M Mach 0.00 (2)
BIGFOIL.COM POLAR EXPORT
NACA64-119 a=0.8
NACA64-119 a=0.8 |  |  |  | Cl Max: | 1.5735 | at alpha= | 20 | deg
XFOIL ncrit=9 |  |  |  | L/D Max: | 103.803 | at alpha= | 3.5 | deg
Re: | 6000000 |  |  | Cd Min: | 0.05777 | at alpha= | 20 | deg
Mach: | 0 |  |  | Cl=0 at alpha= | -0.78218 | deg
|  |  |  | @ Cl=0.1, Cd= | 0.00457
|  |  |  | @ Cl=0.4, Cd= | 0.0047548
|  |  |  | @ Cl=0.6, Cd= | 0.0060948
alpha (deg) | Cl | Cd | Cm | Cl/Cd
-20 | -1.5067 | 0.04984 | -0.0413 | -30.2307
-19.5 | -1.4956 | 0.04588 | -0.0417 | -32.5981
-19 | -1.4818 | 0.04226 | -0.0419 | -35.0639
-18.5 | -1.4665 | 0.0389 | -0.0419 | -37.6992
-18 | -1.4488 | 0.03583 | -0.0417 | -40.4354
-17.5 | -1.4302 | 0.03293 | -0.0414 | -43.4315
-17 | -1.4091 | 0.03033 | -0.0408 | -46.459
-16.5 | -1.3874 | 0.02789 | -0.0401 | -49.7454
-16 | -1.3509 | 0.02589 | -0.0416 | -52.1784
-15.5 | -1.3337 | 0.02365 | -0.0397 | -56.3932
-15 | -1.3132 | 0.02163 | -0.0379 | -60.712
-14.5 | -1.29 | 0.01986 | -0.036 | -64.9547
-14 | -1.2646 | 0.01829 | -0.034 | -69.1416
-13.5 | -1.2378 | 0.01686 | -0.0319 | -73.4164
-13 | -1.2088 | 0.01563 | -0.0298 | -77.3385
-12.5 | -1.1783 | 0.01457 | -0.0276 | -80.8717
-12 | -1.1522 | 0.01347 | -0.0246 | -85.5382
-11.5 | -1.128 | 0.01256 | -0.0207 | -89.8089
-11 | -1.1041 | 0.01197 | -0.0158 | -92.2389
-10.5 | -1.062 | 0.01148 | -0.0141 | -92.5087
-10 | -1.0158 | 0.01105 | -0.0131 | -91.9276
-9.5 | -0.9691 | 0.01057 | -0.0121 | -91.684
-9 | -0.9191 | 0.01016 | -0.0116 | -90.4626
-8.5 | -0.8674 | 0.0098 | -0.0114 | -88.5102
-8 | -0.8152 | 0.00943 | -0.0112 | -86.4475
-7.5 | -0.7618 | 0.00908 | -0.0113 | -83.8987
-7 | -0.7078 | 0.00875 | -0.0114 | -80.8914
-6.5 | -0.6535 | 0.00836 | -0.0116 | -78.1699
-5.5 | -0.5446 | 0.00749 | -0.012 | -72.7103
-5 | -0.4889 | 0.00712 | -0.0124 | -68.6657
-4.5 | -0.4339 | 0.00659 | -0.0128 | -65.8422
-4 | -0.3787 | 0.00604 | -0.0132 | -62.6987
-3.5 | -0.3228 | 0.00549 | -0.0137 | -58.7978
-3 | -0.2675 | 0.00481 | -0.0142 | -55.6133
-2.5 | -0.2079 | 0.00468 | -0.0152 | -44.4231
-2 | -0.1473 | 0.00464 | -0.0162 | -31.7457
-1.5 | -0.087 | 0.00459 | -0.0173 | -18.9542
-1 | -0.0264 | 0.00458 | -0.0183 | -5.7642
-0.5 | 0.0342 | 0.00455 | -0.0194 | 7.5165
0 | 0.0949 | 0.00457 | -0.0204 | 20.7659
0.5 | 0.1554 | 0.00457 | -0.0215 | 34.0044
1 | 0.2161 | 0.00459 | -0.0226 | 47.0806
1.5 | 0.2764 | 0.00465 | -0.0236 | 59.4409
2 | 0.3367 | 0.00467 | -0.0246 | 72.0985
2.5 | 0.3968 | 0.00475 | -0.0256 | 83.5368
3 | 0.4567 | 0.00484 | -0.0265 | 94.3595
3.5 | 0.5159 | 0.00497 | -0.0274 | 103.8028
4 | 0.5688 | 0.00571 | -0.0274 | 99.6147
4.5 | 0.6215 | 0.00636 | -0.0274 | 97.7201
5 | 0.6731 | 0.00706 | -0.0272 | 95.3399
5.5 | 0.7252 | 0.00763 | -0.027 | 95.0459
6 | 0.7766 | 0.00817 | -0.0267 | 95.0551
6.5 | 0.8281 | 0.00865 | -0.0264 | 95.7341
7 | 0.8773 | 0.00919 | -0.0257 | 95.4625
7.5 | 0.9256 | 0.00971 | -0.0249 | 95.3244
8 | 0.9734 | 0.01019 | -0.0239 | 95.525
8.5 | 1.0202 | 0.01062 | -0.0228 | 96.064
9 | 1.065 | 0.01107 | -0.0214 | 96.206
9.5 | 1.0991 | 0.01154 | -0.018 | 95.2426
10 | 1.1285 | 0.01212 | -0.0139 | 93.1106
10.5 | 1.1581 | 0.01288 | -0.0105 | 89.9146
11 | 1.1871 | 0.01379 | -0.0073 | 86.0841
11.5 | 1.2189 | 0.01471 | -0.0047 | 82.862
12 | 1.249 | 0.0158 | -0.0022 | 79.0506
12.5 | 1.2768 | 0.01709 | 0.0003 | 74.7104
13 | 1.3018 | 0.01862 | 0.0028 | 69.9141
13.5 | 1.3289 | 0.02013 | 0.0048 | 66.0159
14 | 1.3554 | 0.02176 | 0.0067 | 62.2886
14.5 | 1.3799 | 0.02359 | 0.0085 | 58.4951
15 | 1.4029 | 0.02555 | 0.0103 | 54.908
15.5 | 1.4195 | 0.02782 | 0.0125 | 51.0244
16 | 1.4478 | 0.03023 | 0.0122 | 47.8928
16.5 | 1.4697 | 0.03276 | 0.0131 | 44.8626
17 | 1.4909 | 0.03546 | 0.0138 | 42.0446
17.5 | 1.5096 | 0.03846 | 0.0143 | 39.2512
18 | 1.5273 | 0.04162 | 0.0147 | 36.6963
18.5 | 1.5424 | 0.04515 | 0.0149 | 34.1617
19 | 1.5559 | 0.04892 | 0.0149 | 31.805
19.5 | 1.5661 | 0.05314 | 0.0147 | 29.4712
20 | 1.5735 | 0.05777 | 0.0142 | 27.2373

## 83. Re 6M Mach 0.10 (1)
BIGFOIL.COM POLAR EXPORT
NACA64-119 a=0.8
NACA64-119 a=0.8 |  |  |  | Cl Max: | 1.481 | at alpha= | 16 | deg
JavaFoil+Calcfoil stall+Eppler ext transition |  |  |  | L/D Max: | 106.857 | at alpha= | 4 | deg
Re: | 6000000 |  |  | Cd Min: | 0.00524 | at alpha= | -2.5 | deg
Mach: | 0.1 |  |  | Cl=0 at alpha= | -0.79365 | deg
|  |  |  | @ Cl=0.1, Cd= | 0.00524
|  |  |  | @ Cl=0.4, Cd= | 0.0053595
|  |  |  | @ Cl=0.6, Cd= | 0.0056233
alpha (deg) | Cl | Cd | Cm | Cl/Cd
-20 | -1.279 | 0.05849 | 0.01 | -21.871
-19.5 | -1.302 | 0.05233 | 0.01 | -24.883
-19 | -1.319 | 0.04839 | 0.009 | -27.261
-18.5 | -1.334 | 0.04459 | 0.009 | -29.921
-18 | -1.346 | 0.04131 | 0.008 | -32.584
-17.5 | -1.355 | 0.03822 | 0.008 | -35.448
-17 | -1.36 | 0.03537 | 0.007 | -38.459
-16.5 | -1.362 | 0.0328 | 0.006 | -41.545
-16 | -1.361 | 0.02983 | 0.006 | -45.622
-15.5 | -1.352 | 0.02813 | 0.005 | -48.05
-15 | -1.34 | 0.02601 | 0.004 | -51.522
-14.5 | -1.325 | 0.02398 | 0.004 | -55.277
-14 | -1.306 | 0.02252 | 0.003 | -58.002
-13.5 | -1.285 | 0.021 | 0.002 | -61.157
-13 | -1.259 | 0.01963 | 0.002 | -64.144
-12.5 | -1.231 | 0.01836 | 0.001 | -67.061
-12 | -1.2 | 0.01722 | 0 | -69.668
-11.5 | -1.165 | 0.01612 | -0.001 | -72.313
-11 | -1.128 | 0.0152 | -0.001 | -74.223
-10.5 | -1.089 | 0.01439 | -0.002 | -75.67
-10 | -1.047 | 0.01352 | -0.003 | -77.434
-9.5 | -1.002 | 0.01283 | -0.004 | -78.108
-9 | -0.956 | 0.01219 | -0.004 | -78.4
-8.5 | -0.907 | 0.0116 | -0.005 | -78.158
-8 | -0.856 | 0.01107 | -0.006 | -77.321
-7.5 | -0.804 | 0.01054 | -0.007 | -76.284
-7 | -0.75 | 0.01011 | -0.008 | -74.243
-6.5 | -0.695 | 0.00961 | -0.008 | -72.332
-6 | -0.639 | 0.0092 | -0.009 | -69.428
-5.5 | -0.584 | 0.00816 | -0.01 | -71.5
-5 | -0.523 | 0.007 | -0.011 | -74.703
-4.5 | -0.462 | 0.00628 | -0.012 | -73.533
-4 | -0.4 | 0.00537 | -0.013 | -74.612
-3.5 | -0.338 | 0.00532 | -0.013 | -63.673
-3 | -0.276 | 0.00528 | -0.014 | -52.319
-2.5 | -0.214 | 0.00524 | -0.015 | -40.914
-2 | -0.152 | 0.00524 | -0.016 | -28.909
-1.5 | -0.089 | 0.00524 | -0.017 | -16.96
-1 | -0.026 | 0.00527 | -0.017 | -4.933
-0.5 | 0.037 | 0.00525 | -0.018 | 7.01
0 | 0.1 | 0.00524 | -0.019 | 19.007
0.5 | 0.162 | 0.00525 | -0.02 | 30.909
1 | 0.225 | 0.00528 | -0.021 | 42.673
1.5 | 0.288 | 0.0053 | -0.022 | 54.307
2 | 0.351 | 0.00532 | -0.022 | 65.903
2.5 | 0.413 | 0.00537 | -0.023 | 76.976
3 | 0.476 | 0.00545 | -0.024 | 87.286
3.5 | 0.537 | 0.00551 | -0.025 | 97.412
4 | 0.598 | 0.0056 | -0.026 | 106.857
4.5 | 0.659 | 0.00631 | -0.026 | 104.496
5 | 0.72 | 0.0069 | -0.027 | 104.348
5.5 | 0.78 | 0.00782 | -0.028 | 99.81
6 | 0.83 | 0.0092 | -0.028 | 90.142
6.5 | 0.885 | 0.00982 | -0.029 | 90.124
7 | 0.937 | 0.01114 | -0.03 | 84.074
7.5 | 0.989 | 0.01161 | -0.03 | 85.193
8 | 1.041 | 0.01214 | -0.031 | 85.743
8.5 | 1.09 | 0.01272 | -0.032 | 85.75
9 | 1.138 | 0.01335 | -0.032 | 85.231
9.5 | 1.184 | 0.014 | -0.033 | 84.518
10 | 1.227 | 0.0147 | -0.034 | 83.451
10.5 | 1.268 | 0.01551 | -0.034 | 81.741
11 | 1.307 | 0.01637 | -0.035 | 79.846
11.5 | 1.342 | 0.01732 | -0.036 | 77.481
12 | 1.373 | 0.01823 | -0.036 | 75.299
12.5 | 1.399 | 0.01942 | -0.037 | 72.035
13 | 1.422 | 0.02065 | -0.037 | 68.87
13.5 | 1.442 | 0.02193 | -0.038 | 65.753
14 | 1.457 | 0.02322 | -0.039 | 62.763
14.5 | 1.469 | 0.02479 | -0.039 | 59.269
15 | 1.477 | 0.02643 | -0.04 | 55.871
15.5 | 1.48 | 0.02838 | -0.04 | 52.153
16 | 1.481 | 0.03029 | -0.041 | 48.889
16.5 | 1.478 | 0.03233 | -0.041 | 45.701
17 | 1.47 | 0.03478 | -0.041 | 42.273
17.5 | 1.46 | 0.03736 | -0.042 | 39.076
18 | 1.446 | 0.04037 | -0.042 | 35.823
18.5 | 1.43 | 0.04335 | -0.043 | 32.979
19 | 1.409 | 0.04741 | -0.043 | 29.72
19.5 | 1.386 | 0.05171 | -0.043 | 26.803
20 | 1.361 | 0.05664 | -0.043 | 24.025

## 84. Re 6M Mach 0.10 (2)
BIGFOIL.COM POLAR EXPORT
NACA64-119 a=0.8
NACA64-119 a=0.8 |  |  |  | Cl Max: | 1.5682 | at alpha= | 20 | deg
XFOIL ncrit=9 |  |  |  | L/D Max: | 104.277 | at alpha= | 3.5 | deg
Re: | 6000000 |  |  | Cd Min: | 0.06046 | at alpha= | 20 | deg
Mach: | 0.1 |  |  | Cl=0 at alpha= | -0.78197 | deg
|  |  |  | @ Cl=0.1, Cd= | 0.00458
|  |  |  | @ Cl=0.4, Cd= | 0.0047609
|  |  |  | @ Cl=0.6, Cd= | 0.0060742
alpha (deg) | Cl | Cd | Cm | Cl/Cd
-20 | -1.497 | 0.05275 | -0.0428 | -28.3791
-19.5 | -1.4882 | 0.0484 | -0.0433 | -30.7479
-19 | -1.4761 | 0.04448 | -0.0436 | -33.1857
-18.5 | -1.4623 | 0.04085 | -0.0437 | -35.7968
-18 | -1.446 | 0.03755 | -0.0435 | -38.5087
-17.5 | -1.4281 | 0.03446 | -0.0431 | -41.4423
-17 | -1.4078 | 0.03169 | -0.0426 | -44.4241
-16.5 | -1.3979 | 0.02923 | -0.0396 | -47.8242
-16 | -1.3493 | 0.02695 | -0.0436 | -50.0668
-15.5 | -1.3291 | 0.02482 | -0.0419 | -53.5496
-15 | -1.3095 | 0.02265 | -0.04 | -57.8146
-14.5 | -1.2877 | 0.02071 | -0.038 | -62.1777
-14 | -1.263 | 0.01901 | -0.036 | -66.4387
-13.5 | -1.2363 | 0.01749 | -0.034 | -70.6861
-13 | -1.2079 | 0.01615 | -0.0318 | -74.7926
-12.5 | -1.1773 | 0.01501 | -0.0296 | -78.4344
-12 | -1.1493 | 0.01387 | -0.0268 | -82.8623
-11.5 | -1.124 | 0.01286 | -0.0233 | -87.4028
-11 | -1.1012 | 0.0121 | -0.0185 | -91.0083
-10.5 | -1.0655 | 0.01161 | -0.0155 | -91.7743
-10 | -1.0201 | 0.01116 | -0.0141 | -91.4068
-9.5 | -0.9735 | 0.01068 | -0.013 | -91.1517
-9 | -0.9238 | 0.01024 | -0.0123 | -90.2148
-8.5 | -0.8719 | 0.00989 | -0.012 | -88.1598
-8 | -0.8198 | 0.0095 | -0.0117 | -86.2947
-7.5 | -0.766 | 0.00914 | -0.0117 | -83.8074
-7 | -0.7117 | 0.00881 | -0.0118 | -80.7832
-6.5 | -0.657 | 0.00843 | -0.0119 | -77.9359
-6 | -0.6029 | 0.00799 | -0.012 | -75.4568
-5.5 | -0.5479 | 0.00753 | -0.0122 | -72.7623
-5 | -0.4919 | 0.00715 | -0.0126 | -68.7972
-4.5 | -0.4364 | 0.00663 | -0.0129 | -65.822
-4 | -0.3811 | 0.00607 | -0.0133 | -62.7842
-3.5 | -0.3248 | 0.00551 | -0.0138 | -58.9474
-3 | -0.2693 | 0.00482 | -0.0143 | -55.8714
-2.5 | -0.2093 | 0.00469 | -0.0153 | -44.6269
-2 | -0.1483 | 0.00464 | -0.0163 | -31.9612
-1.5 | -0.0876 | 0.0046 | -0.0173 | -19.0435
-1 | -0.0266 | 0.00459 | -0.0184 | -5.7952
-0.5 | 0.0344 | 0.00455 | -0.0195 | 7.5604
0 | 0.0955 | 0.00458 | -0.0206 | 20.8515
0.5 | 0.1564 | 0.00458 | -0.0216 | 34.1485
1 | 0.2174 | 0.0046 | -0.0227 | 47.2609
1.5 | 0.2782 | 0.00466 | -0.0237 | 59.6996
2 | 0.3389 | 0.00469 | -0.0247 | 72.2601
2.5 | 0.3994 | 0.00476 | -0.0257 | 83.9076
3 | 0.4597 | 0.00485 | -0.0267 | 94.7835
3.5 | 0.5193 | 0.00498 | -0.0275 | 104.2771
4 | 0.5725 | 0.00572 | -0.0275 | 100.0874
4.5 | 0.6253 | 0.0064 | -0.0275 | 97.7031
5 | 0.6771 | 0.00709 | -0.0272 | 95.5007
5.5 | 0.7293 | 0.00767 | -0.027 | 95.0847
6 | 0.7809 | 0.00822 | -0.0266 | 95
6.5 | 0.8324 | 0.00872 | -0.0262 | 95.4587
7 | 0.8816 | 0.00926 | -0.0254 | 95.2052
7.5 | 0.9296 | 0.0098 | -0.0244 | 94.8571
8 | 0.9774 | 0.01027 | -0.0233 | 95.1704
8.5 | 1.0235 | 0.01073 | -0.022 | 95.3868
9 | 1.0674 | 0.01119 | -0.0202 | 95.3887
9.5 | 1.0961 | 0.01169 | -0.0158 | 93.7639
10 | 1.1268 | 0.01234 | -0.0121 | 91.3128
10.5 | 1.1566 | 0.01317 | -0.0086 | 87.8208
11 | 1.1864 | 0.01413 | -0.0056 | 83.9632
11.5 | 1.2186 | 0.0151 | -0.0031 | 80.702
12 | 1.2482 | 0.01629 | -0.0005 | 76.6237
12.5 | 1.2748 | 0.01771 | 0.0021 | 71.9819
13 | 1.3007 | 0.01928 | 0.0045 | 67.4637
13.5 | 1.3285 | 0.02084 | 0.0065 | 63.7476
14 | 1.3543 | 0.02259 | 0.0084 | 59.9513
14.5 | 1.3774 | 0.02458 | 0.0103 | 56.0374
15 | 1.3998 | 0.0267 | 0.0121 | 52.427
15.5 | 1.415 | 0.02918 | 0.0143 | 48.4921
16.5 | 1.467 | 0.03428 | 0.0146 | 42.7946
17 | 1.4878 | 0.03713 | 0.0153 | 40.07
17.5 | 1.5054 | 0.04033 | 0.0159 | 37.3271
18 | 1.5228 | 0.04366 | 0.0162 | 34.8786
18.5 | 1.5364 | 0.04744 | 0.0164 | 32.3862
19 | 1.5491 | 0.05144 | 0.0163 | 30.1147
19.5 | 1.5577 | 0.05599 | 0.016 | 27.821
20 | 1.5682 | 0.06046 | 0.0153 | 25.9378

## 85. Re 6M Mach 0.25 (1)
BIGFOIL.COM POLAR EXPORT
NACA64-119 a=0.8
NACA64-119 a=0.8 |  |  |  | Cl Max: | 1.399 | at alpha= | 13.5 | deg
JavaFoil+Calcfoil stall+Eppler ext transition |  |  |  | L/D Max: | 108.236 | at alpha= | 4 | deg
Re: | 6000000 |  |  | Cd Min: | 0.00528 | at alpha= | -1.5 | deg
Mach: | 0.25 |  |  | Cl=0 at alpha= | -0.79231 | deg
|  |  |  | @ Cl=0.1, Cd= | 0.0052994
|  |  |  | @ Cl=0.4, Cd= | 0.0054146
|  |  |  | @ Cl=0.6, Cd= | 0.0056578
alpha (deg) | Cl | Cd | Cm | Cl/Cd
-19.5 | -0.909 | 0.11656 | 0.008 | -7.799
-19 | -0.996 | 0.07916 | 0.009 | -12.582
-18.5 | -1.051 | 0.0676 | 0.009 | -15.553
-18 | -1.099 | 0.06 | 0.008 | -18.313
-17.5 | -1.144 | 0.05167 | 0.008 | -22.15
-17 | -1.184 | 0.04477 | 0.007 | -26.447
-16.5 | -1.216 | 0.03975 | 0.006 | -30.59
-16 | -1.239 | 0.03568 | 0.006 | -34.722
-15.5 | -1.252 | 0.03274 | 0.005 | -38.23
-15 | -1.258 | 0.03023 | 0.004 | -41.63
-14.5 | -1.259 | 0.02804 | 0.004 | -44.914
-14 | -1.257 | 0.02549 | 0.003 | -49.298
-13.5 | -1.248 | 0.0237 | 0.002 | -52.637
-13 | -1.234 | 0.02183 | 0.002 | -56.533
-12.5 | -1.215 | 0.02028 | 0.001 | -59.902
-12 | -1.192 | 0.01893 | 0 | -62.935
-11.5 | -1.163 | 0.0177 | -0.001 | -65.746
-11 | -1.132 | 0.01654 | -0.001 | -68.43
-10.5 | -1.096 | 0.01554 | -0.002 | -70.524
-10 | -1.057 | 0.01456 | -0.003 | -72.602
-9.5 | -1.015 | 0.01382 | -0.004 | -73.391
-9 | -0.97 | 0.01304 | -0.004 | -74.382
-8.5 | -0.922 | 0.01235 | -0.005 | -74.665
-8 | -0.872 | 0.01173 | -0.006 | -74.343
-7.5 | -0.82 | 0.01113 | -0.007 | -73.616
-7 | -0.766 | 0.01063 | -0.008 | -72.052
-6.5 | -0.71 | 0.01004 | -0.009 | -70.669
-6 | -0.652 | 0.00958 | -0.009 | -68.081
-5.5 | -0.599 | 0.00848 | -0.01 | -70.671
-5 | -0.537 | 0.0073 | -0.011 | -73.507
-4.5 | -0.474 | 0.00642 | -0.012 | -73.927
-4 | -0.411 | 0.00594 | -0.013 | -69.198
-3.5 | -0.348 | 0.00542 | -0.014 | -64.194
-3 | -0.284 | 0.00534 | -0.015 | -53.17
-2.5 | -0.22 | 0.0053 | -0.015 | -41.591
-2 | -0.156 | 0.00529 | -0.016 | -29.418
-1.5 | -0.091 | 0.00528 | -0.017 | -17.289
-1 | -0.027 | 0.00528 | -0.018 | -5.057
-0.5 | 0.038 | 0.00528 | -0.019 | 7.167
0 | 0.102 | 0.0053 | -0.02 | 19.3
0.5 | 0.167 | 0.00531 | -0.02 | 31.43
1 | 0.231 | 0.0053 | -0.021 | 43.668
1.5 | 0.296 | 0.00536 | -0.022 | 55.213
2 | 0.36 | 0.00539 | -0.023 | 66.838
2.5 | 0.425 | 0.00543 | -0.024 | 78.209
3 | 0.489 | 0.00549 | -0.025 | 89.195
3.5 | 0.551 | 0.00558 | -0.025 | 98.804
4 | 0.614 | 0.00568 | -0.026 | 108.236
4.5 | 0.677 | 0.00654 | -0.027 | 103.479
5 | 0.739 | 0.00718 | -0.028 | 103.029
5.5 | 0.794 | 0.00824 | -0.028 | 96.403
6 | 0.849 | 0.00961 | -0.029 | 88.266
6.5 | 0.904 | 0.01028 | -0.03 | 87.96
7 | 0.957 | 0.01168 | -0.03 | 81.904
7.5 | 1.01 | 0.01226 | -0.031 | 82.321
8 | 1.061 | 0.01283 | -0.032 | 82.655
8.5 | 1.11 | 0.0135 | -0.033 | 82.237
9 | 1.156 | 0.0142 | -0.033 | 81.45
9.5 | 1.2 | 0.01498 | -0.034 | 80.127
10 | 1.241 | 0.01586 | -0.035 | 78.242
10.5 | 1.279 | 0.01675 | -0.035 | 76.325
11 | 1.313 | 0.01782 | -0.036 | 73.648
11.5 | 1.342 | 0.01894 | -0.036 | 70.828
12 | 1.364 | 0.02019 | -0.037 | 67.581
12.5 | 1.382 | 0.02141 | -0.038 | 64.524
13 | 1.393 | 0.02304 | -0.038 | 60.432
13.5 | 1.399 | 0.02459 | -0.039 | 56.872
14 | 1.399 | 0.02624 | -0.039 | 53.313
14.5 | 1.392 | 0.02842 | -0.04 | 48.965
15 | 1.379 | 0.03052 | -0.04 | 45.188
15.5 | 1.36 | 0.033 | -0.041 | 41.214
16 | 1.335 | 0.03588 | -0.041 | 37.201
16.5 | 1.303 | 0.03903 | -0.042 | 33.386
17 | 1.264 | 0.04368 | -0.042 | 28.932
17.5 | 1.22 | 0.04792 | -0.042 | 25.468
18 | 1.169 | 0.05428 | -0.042 | 21.536
18.5 | 1.112 | 0.0626 | -0.042 | 17.764

## 86. Re 6M Mach 0.25 (2)
BIGFOIL.COM POLAR EXPORT
NACA64-119 a=0.8
NACA64-119 a=0.8 |  |  |  | Cl Max: | 1.525 | at alpha= | 20 | deg
XFOIL ncrit=9 |  |  |  | L/D Max: | 106.806 | at alpha= | 3.5 | deg
Re: | 6000000 |  |  | Cd Min: | 0.0773 | at alpha= | 20 | deg
Mach: | 0.25 |  |  | Cl=0 at alpha= | -0.78051 | deg
|  |  |  | @ Cl=0.1, Cd= | 0.0046496
|  |  |  | @ Cl=0.4, Cd= | 0.0047968
|  |  |  | @ Cl=0.6, Cd= | 0.0058936
alpha (deg) | Cl | Cd | Cm | Cl/Cd
-20 | -1.4302 | 0.07098 | -0.0475 | -20.1493
-19.5 | -1.4305 | 0.06459 | -0.0494 | -22.1474
-19 | -1.4242 | 0.05919 | -0.0506 | -24.0615
-18.5 | -1.4187 | 0.05393 | -0.0513 | -26.3063
-18 | -1.4127 | 0.04897 | -0.0517 | -28.8483
-16.5 | -1.3878 | 0.03756 | -0.047 | -36.9489
-16 | -1.3324 | 0.03393 | -0.0533 | -39.2691
-15.5 | -1.3126 | 0.03114 | -0.0518 | -42.1516
-15 | -1.2914 | 0.0285 | -0.0503 | -45.3123
-14.5 | -1.2688 | 0.02609 | -0.0485 | -48.6317
-14 | -1.2484 | 0.02368 | -0.0464 | -52.7196
-13.5 | -1.2255 | 0.0215 | -0.0442 | -57
-13 | -1.2002 | 0.01955 | -0.0419 | -61.3913
-12.5 | -1.1712 | 0.0179 | -0.0395 | -65.4302
-12 | -1.1408 | 0.01641 | -0.0371 | -69.5186
-11.5 | -1.1099 | 0.01506 | -0.0345 | -73.6985
-11 | -1.0826 | 0.01372 | -0.0312 | -78.9067
-10.5 | -1.0543 | 0.01265 | -0.0275 | -83.3439
-10 | -1.0286 | 0.01183 | -0.0226 | -86.9484
-9.5 | -0.992 | 0.01133 | -0.019 | -87.5552
-9 | -0.9461 | 0.01079 | -0.017 | -87.683
-8.5 | -0.8958 | 0.01031 | -0.0158 | -86.8865
-8 | -0.8427 | 0.00992 | -0.015 | -84.9496
-7.5 | -0.7887 | 0.0095 | -0.0143 | -83.0211
-7 | -0.7333 | 0.00911 | -0.014 | -80.494
-6.5 | -0.6769 | 0.00875 | -0.0138 | -77.36
-6 | -0.6214 | 0.00827 | -0.0136 | -75.1391
-5.5 | -0.5654 | 0.00778 | -0.0135 | -72.6735
-5 | -0.5078 | 0.00735 | -0.0136 | -69.0884
-4.5 | -0.4509 | 0.00681 | -0.0138 | -66.2115
-4 | -0.3939 | 0.00622 | -0.014 | -63.328
-3.5 | -0.3364 | 0.0056 | -0.0144 | -60.0714
-3 | -0.2795 | 0.00488 | -0.0148 | -57.2746
-2.5 | -0.217 | 0.00473 | -0.0158 | -45.8774
-2 | -0.154 | 0.0047 | -0.0168 | -32.766
-1.5 | -0.0911 | 0.00465 | -0.0179 | -19.5914
-1 | -0.0277 | 0.00463 | -0.019 | -5.9827
-0.5 | 0.0354 | 0.00461 | -0.02 | 7.679
0 | 0.0986 | 0.00465 | -0.0211 | 21.2043
0.5 | 0.162 | 0.00463 | -0.0223 | 34.9892
1 | 0.225 | 0.00465 | -0.0233 | 48.3871
1.5 | 0.2882 | 0.0047 | -0.0244 | 61.3191
2 | 0.3511 | 0.00475 | -0.0254 | 73.9158
2.5 | 0.4138 | 0.00481 | -0.0264 | 86.0291
3 | 0.4765 | 0.0049 | -0.0274 | 97.2449
3.5 | 0.5383 | 0.00504 | -0.0282 | 106.8056
4 | 0.5928 | 0.00579 | -0.028 | 102.3834
4.5 | 0.6463 | 0.00656 | -0.0276 | 98.5213
5 | 0.6986 | 0.0073 | -0.027 | 95.6986
5.5 | 0.751 | 0.00796 | -0.0264 | 94.3467
6 | 0.8032 | 0.00852 | -0.0256 | 94.2723
6.5 | 0.8543 | 0.00909 | -0.0246 | 93.9824
7 | 0.9019 | 0.00971 | -0.0229 | 92.8836
7.5 | 0.9489 | 0.01027 | -0.0212 | 92.3953
8 | 0.9938 | 0.01078 | -0.019 | 92.1892
8.5 | 1.0258 | 0.01128 | -0.0144 | 90.9397
9 | 1.0544 | 0.01206 | -0.0098 | 87.4295
9.5 | 1.0884 | 0.01286 | -0.0065 | 84.6345
10 | 1.1205 | 0.01388 | -0.0031 | 80.7277
10.5 | 1.1506 | 0.01509 | 0.0001 | 76.2492
11 | 1.1833 | 0.01631 | 0.0028 | 72.5506
11.5 | 1.2135 | 0.01777 | 0.0055 | 68.2893
12 | 1.2407 | 0.01949 | 0.0082 | 63.6583
12.5 | 1.267 | 0.02136 | 0.0108 | 59.3165
13 | 1.2939 | 0.02332 | 0.013 | 55.4846
13.5 | 1.3192 | 0.02546 | 0.0151 | 51.8146
14 | 1.3428 | 0.02785 | 0.0171 | 48.2154
14.5 | 1.3622 | 0.03066 | 0.019 | 44.4292
15 | 1.3835 | 0.03346 | 0.0205 | 41.3479
15.5 | 1.4045 | 0.03624 | 0.0221 | 38.7555
16.5 | 1.4515 | 0.04295 | 0.0223 | 33.7951
17 | 1.4693 | 0.04669 | 0.0228 | 31.4693
17.5 | 1.4812 | 0.05105 | 0.0231 | 29.0147
18 | 1.4935 | 0.05559 | 0.0231 | 26.8663
18.5 | 1.5025 | 0.06059 | 0.0227 | 24.7978
19 | 1.5117 | 0.0658 | 0.022 | 22.9742
19.5 | 1.5192 | 0.07134 | 0.0208 | 21.2952
20 | 1.525 | 0.0773 | 0.0193 | 19.7283

## 87. Re 6M Mach 0.50 (1)
BIGFOIL.COM POLAR EXPORT
NACA64-119 a=0.8
NACA64-119 a=0.8 |  |  |  | Cl Max: | 1.196 | at alpha= | 19.5 | deg
JavaFoil+Calcfoil stall+Eppler ext transition |  |  |  | L/D Max: | 111.909 | at alpha= | 4 | deg
Re: | 6000000 |  |  | Cd Min: | 0.00547 | at alpha= | -1.5 | deg
Mach: | 0.5 |  |  | Cl=0 at alpha= | -0.79167 | deg
|  |  |  | @ Cl=0.1, Cd= | 0.0055322
|  |  |  | @ Cl=0.4, Cd= | 0.0056488
|  |  |  | @ Cl=0.6, Cd= | 0.0059423
alpha (deg) | Cl | Cd | Cm | Cl/Cd
-20 | -1.112 | 0.14372 | 0.009 | -7.736
-19.5 | -1.071 | 0.14663 | 0.008 | -7.304
-19 | -1.035 | 0.14592 | 0.007 | -7.091
-18.5 | -1.006 | 0.13985 | 0.007 | -7.195
-18 | -0.991 | 0.13344 | 0.007 | -7.425
-17.5 | -0.956 | 0.13196 | 0.006 | -7.244
-17 | -0.921 | 0.13044 | 0.005 | -7.06
-16.5 | -0.893 | 0.12511 | 0.004 | -7.135
-16 | -0.873 | 0.11827 | 0.004 | -7.381
-15.5 | -0.837 | 0.1179 | 0.003 | -7.1
-15 | -0.807 | 0.1127 | 0.003 | -7.161
-14.5 | -0.785 | 0.10939 | 0.003 | -7.176
-14 | -0.752 | 0.10635 | 0.002 | -7.07
-13.5 | -0.723 | 0.09696 | 0.001 | -7.459
-13 | -0.696 | 0.0883 | 0.001 | -7.881
-12.5 | -0.667 | 0.09225 | 0.001 | -7.235
-12 | -0.639 | 0.08485 | 0 | -7.53
-11.5 | -0.692 | 0.03458 | -0.001 | -20.013
-11 | -0.674 | 0.02706 | -0.001 | -24.916
-10.5 | -0.569 | 0.06187 | -0.002 | -9.203
-10 | -0.893 | 0.02288 | -0.003 | -39.021
-9.5 | -0.967 | 0.01972 | -0.004 | -49.039
-9 | -0.974 | 0.01793 | -0.005 | -54.314
-8.5 | -0.954 | 0.01648 | -0.006 | -57.92
-8 | -0.92 | 0.01528 | -0.007 | -60.194
-7.5 | -0.876 | 0.01431 | -0.008 | -61.187
-7 | -0.825 | 0.01336 | -0.009 | -61.747
-6.5 | -0.769 | 0.01255 | -0.009 | -61.287
-6 | -0.71 | 0.01179 | -0.01 | -60.201
-5.5 | -0.648 | 0.01095 | -0.011 | -59.174
-5 | -0.586 | 0.00949 | -0.012 | -61.759
-4.5 | -0.525 | 0.00721 | -0.013 | -72.854
-4 | -0.459 | 0.00667 | -0.014 | -68.787
-3.5 | -0.388 | 0.00568 | -0.015 | -68.381
-3 | -0.317 | 0.00561 | -0.016 | -56.541
-2.5 | -0.246 | 0.00555 | -0.017 | -44.352
-2 | -0.174 | 0.00551 | -0.018 | -31.583
-1.5 | -0.102 | 0.00547 | -0.019 | -18.648
-1 | -0.03 | 0.0055 | -0.02 | -5.43
-0.5 | 0.042 | 0.0055 | -0.021 | 7.69
0 | 0.114 | 0.00554 | -0.022 | 20.675
0.5 | 0.187 | 0.00553 | -0.023 | 33.734
1 | 0.259 | 0.00558 | -0.024 | 46.384
1.5 | 0.331 | 0.00562 | -0.025 | 58.853
2 | 0.403 | 0.00565 | -0.026 | 71.364
2.5 | 0.475 | 0.00574 | -0.027 | 82.731
3 | 0.547 | 0.00588 | -0.028 | 92.966
3.5 | 0.615 | 0.00596 | -0.028 | 103.294
4 | 0.685 | 0.00612 | -0.029 | 111.909
4.5 | 0.746 | 0.00761 | -0.03 | 98.064
5 | 0.808 | 0.00889 | -0.031 | 90.972
5.5 | 0.868 | 0.01101 | -0.031 | 78.757
6 | 0.927 | 0.01195 | -0.032 | 77.589
6.5 | 0.982 | 0.0138 | -0.033 | 71.172
7 | 1.035 | 0.01472 | -0.034 | 70.342
7.5 | 1.083 | 0.0157 | -0.034 | 68.996
8 | 1.123 | 0.01676 | -0.035 | 67.018
8.5 | 1.153 | 0.01809 | -0.036 | 63.746
9 | 1.167 | 0.01977 | -0.036 | 59.032
9.5 | 1.155 | 0.02156 | -0.037 | 53.548
10 | 1.082 | 0.02385 | -0.038 | 45.385
10.5 | 0.748 | 0.02849 | -0.038 | 26.258
11 | 0.67 | 0.07889 | -0.021 | 8.494
11.5 | 0.812 | 0.03025 | -0.04 | 26.845
12 | 0.835 | 0.03518 | -0.04 | 23.746
12.5 | 0.756 | 0.09089 | -0.024 | 8.317
13 | 0.784 | 0.09537 | -0.025 | 8.224
13.5 | 0.81 | 0.09702 | -0.024 | 8.346
14 | 0.844 | 0.10333 | -0.027 | 8.165
14.5 | 0.884 | 0.10237 | -0.031 | 8.632
15 | 0.894 | 0.11182 | -0.026 | 7.994
15.5 | 0.936 | 0.11075 | -0.032 | 8.452
16 | 0.965 | 0.12002 | -0.032 | 8.04
16.5 | 0.978 | 0.12328 | -0.029 | 7.935
17 | 1.017 | 0.12639 | -0.033 | 8.05
17.5 | 1.068 | 0.11747 | -0.038 | 9.094
18 | 1.063 | 0.13875 | -0.031 | 7.662
18.5 | 1.095 | 0.14044 | -0.033 | 7.794
19 | 1.139 | 0.13822 | -0.037 | 8.238
19.5 | 1.196 | 0.12443 | -0.042 | 9.616
20 | 1.175 | 0.15354 | -0.034 | 7.654

## 88. Re 6M Mach 0.50 (2)
BIGFOIL.COM POLAR EXPORT
NACA64-119 a=0.8
NACA64-119 a=0.8 |  |  |  | Cl Max: | 1.208 | at alpha= | 13 | deg
XFOIL ncrit=9 |  |  |  | L/D Max: | 117.684 | at alpha= | 3.5 | deg
Re: | 6000000 |  |  | Cd Min: | 0.20761 | at alpha= | 20 | deg
Mach: | 0.5 |  |  | Cl=0 at alpha= | -0.77174 | deg
|  |  |  | @ Cl=0.1, Cd= | 0.00486
|  |  |  | @ Cl=0.4, Cd= | 0.0050042
|  |  |  | @ Cl=0.6, Cd= | 0.0052582
alpha (deg) | Cl | Cd | Cm | Cl/Cd
-17.5 | -0.856 | 0.14503 | -0.0177 | -5.9022
-17 | -0.8783 | 0.13157 | -0.0272 | -6.6755
-16.5 | -0.9038 | 0.11813 | -0.0366 | -7.6509
-16 | -0.9285 | 0.1052 | -0.0455 | -8.826
-15.5 | -0.9483 | 0.09343 | -0.0531 | -10.1498
-15 | -0.9702 | 0.08213 | -0.0599 | -11.813
-14.5 | -0.9943 | 0.07151 | -0.0655 | -13.9043
-14 | -1.0152 | 0.06212 | -0.0693 | -16.3426
-13.5 | -1.0335 | 0.05377 | -0.0714 | -19.2208
-13 | -1.0463 | 0.04656 | -0.072 | -22.4721
-12.5 | -1.0515 | 0.0405 | -0.0711 | -25.963
-12 | -1.0504 | 0.03524 | -0.0694 | -29.807
-11.5 | -1.0391 | 0.031 | -0.0669 | -33.5194
-11 | -1.0221 | 0.02738 | -0.0639 | -37.3302
-10.5 | -1.0041 | 0.02416 | -0.0604 | -41.5604
-10 | -0.9772 | 0.02152 | -0.0569 | -45.4089
-9.5 | -0.948 | 0.01916 | -0.0533 | -49.4781
-8.5 | -0.8816 | 0.01518 | -0.0459 | -58.0764
-8 | -0.8462 | 0.01352 | -0.0421 | -62.5888
-7.5 | -0.8083 | 0.01214 | -0.0381 | -66.5815
-7 | -0.7776 | 0.01094 | -0.0327 | -71.0786
-6.5 | -0.7409 | 0.0103 | -0.0271 | -71.932
-6 | -0.686 | 0.00972 | -0.0244 | -70.5761
-5.5 | -0.6294 | 0.0091 | -0.0221 | -69.1648
-5 | -0.5724 | 0.00835 | -0.0202 | -68.5509
-4.5 | -0.5108 | 0.00773 | -0.019 | -66.0802
-4 | -0.4502 | 0.00694 | -0.018 | -64.8703
-3.5 | -0.3884 | 0.00606 | -0.0174 | -64.0924
-3 | -0.3263 | 0.00512 | -0.0171 | -63.7305
-2.5 | -0.2535 | 0.00497 | -0.018 | -51.006
-2 | -0.18 | 0.00492 | -0.019 | -36.5854
-1.5 | -0.107 | 0.00489 | -0.0201 | -21.8814
-1 | -0.0336 | 0.00486 | -0.0213 | -6.9136
-0.5 | 0.04 | 0.00486 | -0.0226 | 8.2305
0 | 0.1131 | 0.00486 | -0.0238 | 23.2716
0.5 | 0.1862 | 0.0049 | -0.025 | 38
1 | 0.2598 | 0.00492 | -0.0262 | 52.8049
1.5 | 0.3333 | 0.00494 | -0.0274 | 67.4696
2 | 0.406 | 0.00501 | -0.0284 | 81.0379
2.5 | 0.4794 | 0.00507 | -0.0293 | 94.5562
3 | 0.5528 | 0.00516 | -0.0302 | 107.1318
3.5 | 0.6249 | 0.00531 | -0.0308 | 117.6836
4 | 0.6839 | 0.00621 | -0.0294 | 110.1288
4.5 | 0.7333 | 0.00739 | -0.0266 | 99.2287
5 | 0.7811 | 0.00838 | -0.0233 | 93.21
5.5 | 0.8233 | 0.00931 | -0.0188 | 88.4318
6 | 0.8477 | 0.01014 | -0.0113 | 83.5996
6.5 | 0.8656 | 0.01162 | -0.0041 | 74.4923
7 | 0.8931 | 0.0132 | 0.0011 | 67.6591
7.5 | 0.9276 | 0.01479 | 0.0052 | 62.7181
8 | 0.9626 | 0.01652 | 0.0089 | 58.2688
8.5 | 0.9953 | 0.01853 | 0.0126 | 53.7129
9 | 1.0294 | 0.0206 | 0.016 | 49.9709
9.5 | 1.0596 | 0.023 | 0.0194 | 46.0696
10 | 1.0875 | 0.02566 | 0.0228 | 42.3811
10.5 | 1.1173 | 0.0284 | 0.0258 | 39.3415
11 | 1.1433 | 0.03158 | 0.0287 | 36.2033
11.5 | 1.1674 | 0.03506 | 0.0313 | 33.2972
12 | 1.1855 | 0.03914 | 0.0337 | 30.2887
12.5 | 1.201 | 0.04367 | 0.0357 | 27.5017
13 | 1.208 | 0.04915 | 0.0371 | 24.5778
13.5 | 1.2079 | 0.05551 | 0.0377 | 21.76
14 | 1.1999 | 0.06297 | 0.0371 | 19.0551
14.5 | 1.1856 | 0.07156 | 0.0353 | 16.5679
15 | 1.1679 | 0.08116 | 0.032 | 14.3901
15.5 | 1.1474 | 0.09178 | 0.0272 | 12.5016
16 | 1.1246 | 0.10344 | 0.0208 | 10.872
16.5 | 1.098 | 0.11624 | 0.0129 | 9.446
17 | 1.071 | 0.12964 | 0.004 | 8.2613
17.5 | 1.0472 | 0.14313 | -0.0053 | 7.3164
18.5 | 1.009 | 0.16865 | -0.0226 | 5.9828
19 | 0.9956 | 0.18169 | -0.0319 | 5.4797
19.5 | 0.9852 | 0.19449 | -0.041 | 5.0656
20 | 0.9759 | 0.20761 | -0.0503 | 4.7006

## 89. Re 7M Mach 0.00 (1)
BIGFOIL.COM POLAR EXPORT
NACA64-119 a=0.8
NACA64-119 a=0.8 |  |  |  | Cl Max: | 1.5 | at alpha= | 16 | deg
JavaFoil+Calcfoil stall+Eppler ext transition |  |  |  | L/D Max: | 100.853 | at alpha= | 5 | deg
Re: | 7000000 |  |  | Cd Min: | 0.00511 | at alpha= | -1 | deg
Mach: | 0 |  |  | Cl=0 at alpha= | -0.79365 | deg
|  |  |  | @ Cl=0.1, Cd= | 0.0051298
|  |  |  | @ Cl=0.4, Cd= | 0.0052729
|  |  |  | @ Cl=0.6, Cd= | 0.0060602
alpha (deg) | Cl | Cd | Cm | Cl/Cd
-20 | -1.327 | 0.05319 | 0.01 | -24.947
-19.5 | -1.343 | 0.04904 | 0.01 | -27.382
-19 | -1.356 | 0.04538 | 0.009 | -29.883
-18.5 | -1.368 | 0.04123 | 0.009 | -33.19
-18 | -1.377 | 0.03821 | 0.008 | -36.033
-17.5 | -1.381 | 0.03557 | 0.008 | -38.832
-17 | -1.383 | 0.03304 | 0.007 | -41.874
-16.5 | -1.382 | 0.03072 | 0.006 | -44.993
-16 | -1.377 | 0.02833 | 0.006 | -48.602
-15.5 | -1.365 | 0.02647 | 0.005 | -51.585
-15 | -1.352 | 0.02454 | 0.004 | -55.071
-14.5 | -1.334 | 0.02297 | 0.004 | -58.059
-14 | -1.314 | 0.02114 | 0.003 | -62.173
-13.5 | -1.29 | 0.01993 | 0.002 | -64.733
-13 | -1.263 | 0.01865 | 0.002 | -67.733
-12.5 | -1.234 | 0.01746 | 0.001 | -70.661
-12 | -1.201 | 0.01639 | 0 | -73.292
-11.5 | -1.167 | 0.01534 | -0.001 | -76.059
-11 | -1.129 | 0.01452 | -0.001 | -77.737
-10.5 | -1.088 | 0.01373 | -0.002 | -79.28
-10 | -1.046 | 0.01291 | -0.003 | -81.045
-9.5 | -1.001 | 0.01232 | -0.004 | -81.248
-9 | -0.954 | 0.01169 | -0.004 | -81.638
-8.5 | -0.905 | 0.01114 | -0.005 | -81.263
-8 | -0.855 | 0.01066 | -0.006 | -80.216
-7.5 | -0.803 | 0.01019 | -0.007 | -78.794
-7 | -0.749 | 0.00975 | -0.008 | -76.775
-6.5 | -0.693 | 0.00932 | -0.008 | -74.417
-6 | -0.641 | 0.00888 | -0.009 | -72.145
-5.5 | -0.581 | 0.00801 | -0.01 | -72.47
-5 | -0.52 | 0.00714 | -0.011 | -72.887
-4.5 | -0.46 | 0.00639 | -0.012 | -71.87
-4 | -0.398 | 0.00594 | -0.013 | -67.015
-3.5 | -0.337 | 0.00523 | -0.013 | -64.445
-3 | -0.275 | 0.00519 | -0.014 | -52.952
-2.5 | -0.213 | 0.00516 | -0.015 | -41.347
-2 | -0.151 | 0.00517 | -0.016 | -29.189
-1.5 | -0.088 | 0.00515 | -0.017 | -17.158
-1 | -0.026 | 0.00511 | -0.017 | -5.061
-0.5 | 0.037 | 0.00514 | -0.018 | 7.131
0 | 0.099 | 0.00513 | -0.019 | 19.321
0.5 | 0.162 | 0.00512 | -0.02 | 31.585
1 | 0.224 | 0.00517 | -0.021 | 43.308
1.5 | 0.287 | 0.00517 | -0.021 | 55.461
2 | 0.349 | 0.00524 | -0.022 | 66.603
2.5 | 0.411 | 0.00528 | -0.023 | 77.859
3 | 0.474 | 0.00536 | -0.024 | 88.306
3.5 | 0.534 | 0.00541 | -0.025 | 98.659
4 | 0.595 | 0.00602 | -0.025 | 98.825
4.5 | 0.656 | 0.00651 | -0.026 | 100.774
5 | 0.717 | 0.00711 | -0.027 | 100.853
5.5 | 0.776 | 0.00809 | -0.028 | 95.975
6 | 0.827 | 0.00905 | -0.028 | 91.327
6.5 | 0.882 | 0.00956 | -0.029 | 92.268
7 | 0.934 | 0.01074 | -0.03 | 86.944
7.5 | 0.987 | 0.0112 | -0.03 | 88.114
8 | 1.038 | 0.01172 | -0.031 | 88.551
8.5 | 1.088 | 0.01223 | -0.032 | 88.939
9 | 1.136 | 0.01283 | -0.032 | 88.549
9.5 | 1.182 | 0.01344 | -0.033 | 87.923
10 | 1.226 | 0.01414 | -0.034 | 86.694
10.5 | 1.267 | 0.01487 | -0.034 | 85.239
11 | 1.306 | 0.01571 | -0.035 | 83.134
11.5 | 1.342 | 0.01654 | -0.036 | 81.148
12 | 1.374 | 0.01747 | -0.036 | 78.628
12.5 | 1.402 | 0.01851 | -0.037 | 75.761
13 | 1.427 | 0.01965 | -0.037 | 72.616
13.5 | 1.448 | 0.02081 | -0.038 | 69.575
14 | 1.466 | 0.02202 | -0.038 | 66.57
14.5 | 1.48 | 0.02347 | -0.039 | 63.045
15 | 1.49 | 0.02499 | -0.039 | 59.62
15.5 | 1.497 | 0.0267 | -0.04 | 56.064
16 | 1.5 | 0.02854 | -0.04 | 52.575
16.5 | 1.5 | 0.03064 | -0.041 | 48.944
17 | 1.497 | 0.03264 | -0.041 | 45.856
17.5 | 1.49 | 0.03497 | -0.042 | 42.611
18 | 1.48 | 0.03767 | -0.042 | 39.295
18.5 | 1.468 | 0.04035 | -0.043 | 36.379
19 | 1.452 | 0.04391 | -0.043 | 33.064
19.5 | 1.433 | 0.0481 | -0.043 | 29.781
20 | 1.413 | 0.05184 | -0.044 | 27.256

## 90. Re 7M Mach 0.00 (2)
BIGFOIL.COM POLAR EXPORT
NACA64-119 a=0.8
NACA64-119 a=0.8 |  |  |  | Cl Max: | 1.5987 | at alpha= | 20 | deg
XFOIL ncrit=9 |  |  |  | L/D Max: | 103.474 | at alpha= | 3.5 | deg
Re: | 7000000 |  |  | Cd Min: | 0.05498 | at alpha= | 20 | deg
Mach: | 0 |  |  | Cl=0 at alpha= | -0.783 | deg
|  |  |  | @ Cl=0.1, Cd= | 0.0044492
|  |  |  | @ Cl=0.4, Cd= | 0.0046525
|  |  |  | @ Cl=0.6, Cd= | 0.0062251
alpha (deg) | Cl | Cd | Cm | Cl/Cd
-20 | -1.5228 | 0.04821 | -0.0414 | -31.5868
-19.5 | -1.5126 | 0.04422 | -0.0417 | -34.2062
-19 | -1.4995 | 0.04062 | -0.0418 | -36.9153
-18.5 | -1.485 | 0.03724 | -0.0417 | -39.8765
-18 | -1.4686 | 0.03412 | -0.0413 | -43.0422
-17.5 | -1.4497 | 0.0313 | -0.0409 | -46.3163
-17 | -1.466 | 0.02899 | -0.0329 | -50.5692
-16.5 | -1.3924 | 0.02654 | -0.0421 | -52.4642
-16 | -1.3722 | 0.02455 | -0.0403 | -55.8941
-15.5 | -1.3491 | 0.02267 | -0.0388 | -59.5104
-15 | -1.3262 | 0.02083 | -0.037 | -63.6678
-14.5 | -1.3047 | 0.01898 | -0.0349 | -68.7408
-14 | -1.2788 | 0.01748 | -0.0329 | -73.1579
-13.5 | -1.2527 | 0.01607 | -0.0306 | -77.9527
-13 | -1.2246 | 0.01486 | -0.0283 | -82.4092
-12.5 | -1.1949 | 0.01384 | -0.0258 | -86.3367
-12 | -1.1658 | 0.01297 | -0.0229 | -89.8843
-11.5 | -1.1431 | 0.01216 | -0.0184 | -94.0049
-11 | -1.1133 | 0.01161 | -0.0145 | -95.8915
-10.5 | -1.07 | 0.01112 | -0.013 | -96.223
-10 | -1.0227 | 0.01071 | -0.0121 | -95.4902
-9.5 | -0.9737 | 0.01029 | -0.0115 | -94.6259
-9 | -0.9236 | 0.00989 | -0.011 | -93.3873
-8.5 | -0.8711 | 0.00955 | -0.0109 | -91.2147
-8 | -0.8184 | 0.00919 | -0.0108 | -89.0533
-7.5 | -0.7643 | 0.00888 | -0.0109 | -86.0698
-7 | -0.7097 | 0.00855 | -0.0111 | -83.0058
-6.5 | -0.6551 | 0.00821 | -0.0113 | -79.7929
-6 | -0.6003 | 0.0078 | -0.0116 | -76.9615
-5.5 | -0.5454 | 0.00739 | -0.0119 | -73.8024
-5 | -0.4892 | 0.00702 | -0.0123 | -69.6866
-4.5 | -0.4333 | 0.00661 | -0.0128 | -65.5522
-4 | -0.3777 | 0.00608 | -0.0133 | -62.1217
-3.5 | -0.3214 | 0.00559 | -0.0138 | -57.4955
-3 | -0.2667 | 0.00485 | -0.0143 | -54.9897
-2.5 | -0.2078 | 0.00456 | -0.0152 | -45.5702
-2 | -0.1474 | 0.00452 | -0.0162 | -32.6106
-1.5 | -0.0868 | 0.00451 | -0.0173 | -19.2461
-1 | -0.0263 | 0.00445 | -0.0183 | -5.9101
-0.5 | 0.0343 | 0.00443 | -0.0194 | 7.7427
0 | 0.0949 | 0.00445 | -0.0205 | 21.3258
0.5 | 0.1558 | 0.00444 | -0.0216 | 35.0901
1 | 0.2161 | 0.00448 | -0.0226 | 48.2366
1.5 | 0.2768 | 0.00451 | -0.0237 | 61.3747
2 | 0.337 | 0.00459 | -0.0247 | 73.4205
2.5 | 0.397 | 0.00465 | -0.0256 | 85.3763
3 | 0.4574 | 0.0047 | -0.0267 | 97.3191
3.5 | 0.5153 | 0.00498 | -0.0274 | 103.4739
4 | 0.5663 | 0.00587 | -0.0272 | 96.4736
4.5 | 0.6204 | 0.00644 | -0.0273 | 96.3354
5 | 0.6728 | 0.00704 | -0.0272 | 95.5682
5.5 | 0.7256 | 0.00757 | -0.0271 | 95.852
6 | 0.7776 | 0.00807 | -0.0269 | 96.3569
6.5 | 0.8297 | 0.00852 | -0.0266 | 97.3826
7.5 | 0.9289 | 0.00952 | -0.0254 | 97.5735
8 | 0.9784 | 0.00992 | -0.0247 | 98.629
9 | 1.0715 | 0.01079 | -0.0224 | 99.3049
9.5 | 1.1143 | 0.01123 | -0.0206 | 99.2253
10 | 1.1415 | 0.01173 | -0.016 | 97.3146
10.5 | 1.169 | 0.01247 | -0.012 | 93.745
11 | 1.2011 | 0.01322 | -0.0091 | 90.8548
11.5 | 1.2323 | 0.0141 | -0.0063 | 87.3972
12 | 1.2617 | 0.01516 | -0.0036 | 83.2256
12.5 | 1.2881 | 0.01647 | -0.0008 | 78.2089
13 | 1.3169 | 0.01776 | 0.0014 | 74.1498
13.5 | 1.3453 | 0.01916 | 0.0035 | 70.214
14 | 1.3718 | 0.02073 | 0.0055 | 66.1746
14.5 | 1.3948 | 0.0226 | 0.0075 | 61.7168
15 | 1.4174 | 0.02457 | 0.0094 | 57.6882
15.5 | 1.4364 | 0.02685 | 0.0113 | 53.4972
16 | 1.4857 | 0.02892 | 0.0075 | 51.3728
16.5 | 1.4872 | 0.03128 | 0.0125 | 47.5448
17 | 1.5083 | 0.03392 | 0.0133 | 44.4664
17.5 | 1.5258 | 0.03695 | 0.014 | 41.2936
18 | 1.5439 | 0.04002 | 0.0145 | 38.5782
18.5 | 1.5577 | 0.0436 | 0.0148 | 35.7271
19 | 1.5709 | 0.04732 | 0.015 | 33.1974
19.5 | 1.5839 | 0.05119 | 0.0149 | 30.9416
20 | 1.5987 | 0.05498 | 0.0145 | 29.0778

## 91. Re 7M Mach 0.10 (1)
BIGFOIL.COM POLAR EXPORT
NACA64-119 a=0.8
NACA64-119 a=0.8 |  |  |  | Cl Max: | 1.483 | at alpha= | 15.5 | deg
JavaFoil+Calcfoil stall+Eppler ext transition |  |  |  | L/D Max: | 105.439 | at alpha= | 5.5 | deg
Re: | 7000000 |  |  | Cd Min: | 0.00513 | at alpha= | -0.5 | deg
Mach: | 0.1 |  |  | Cl=0 at alpha= | -0.79365 | deg
|  |  |  | @ Cl=0.1, Cd= | 0.00516
|  |  |  | @ Cl=0.4, Cd= | 0.0052595
|  |  |  | @ Cl=0.6, Cd= | 0.0060261
alpha (deg) | Cl | Cd | Cm | Cl/Cd
-20 | -1.282 | 0.05605 | 0.01 | -22.88
-19.5 | -1.303 | 0.05149 | 0.01 | -25.301
-19 | -1.322 | 0.04651 | 0.009 | -28.427
-18.5 | -1.337 | 0.04291 | 0.009 | -31.16
-18 | -1.349 | 0.03978 | 0.008 | -33.899
-17.5 | -1.356 | 0.03736 | 0.008 | -36.306
-17 | -1.363 | 0.03412 | 0.007 | -39.946
-16.5 | -1.365 | 0.03165 | 0.006 | -43.124
-16 | -1.363 | 0.02912 | 0.006 | -46.798
-15.5 | -1.354 | 0.02716 | 0.005 | -49.84
-15 | -1.342 | 0.02533 | 0.004 | -52.954
-14.5 | -1.327 | 0.02317 | 0.004 | -57.279
-14 | -1.308 | 0.02178 | 0.003 | -60.068
-13.5 | -1.286 | 0.02047 | 0.002 | -62.826
-13 | -1.261 | 0.01909 | 0.002 | -66.042
-12.5 | -1.233 | 0.01777 | 0.001 | -69.356
-12 | -1.201 | 0.01666 | 0 | -72.112
-11.5 | -1.167 | 0.01559 | -0.001 | -74.862
-11 | -1.13 | 0.01473 | -0.001 | -76.737
-10.5 | -1.09 | 0.01392 | -0.002 | -78.35
-10 | -1.048 | 0.01311 | -0.003 | -79.999
-9.5 | -1.004 | 0.01242 | -0.004 | -80.834
-9 | -0.957 | 0.01182 | -0.004 | -81.005
-8.5 | -0.908 | 0.01125 | -0.005 | -80.731
-8 | -0.858 | 0.01075 | -0.006 | -79.761
-7.5 | -0.806 | 0.01027 | -0.007 | -78.43
-7 | -0.752 | 0.00985 | -0.008 | -76.284
-6.5 | -0.696 | 0.00943 | -0.008 | -73.831
-6 | -0.64 | 0.00855 | -0.009 | -74.802
-5.5 | -0.584 | 0.00811 | -0.01 | -71.993
-5 | -0.523 | 0.00722 | -0.011 | -72.467
-4.5 | -0.462 | 0.00642 | -0.012 | -71.922
-4 | -0.4 | 0.00599 | -0.013 | -66.81
-3.5 | -0.338 | 0.00528 | -0.013 | -64.131
-3 | -0.276 | 0.00517 | -0.014 | -53.398
-2.5 | -0.214 | 0.00517 | -0.015 | -41.439
-2 | -0.152 | 0.00519 | -0.016 | -29.196
-1.5 | -0.089 | 0.00518 | -0.017 | -17.152
-1 | -0.026 | 0.00516 | -0.017 | -5.035
-0.5 | 0.037 | 0.00513 | -0.018 | 7.181
0 | 0.1 | 0.00516 | -0.019 | 19.295
0.5 | 0.162 | 0.00514 | -0.02 | 31.602
1 | 0.225 | 0.00516 | -0.021 | 43.659
1.5 | 0.288 | 0.00519 | -0.022 | 55.513
2 | 0.351 | 0.00522 | -0.022 | 67.15
2.5 | 0.413 | 0.00527 | -0.023 | 78.46
3 | 0.476 | 0.00535 | -0.024 | 88.999
3.5 | 0.537 | 0.0054 | -0.025 | 99.441
4 | 0.598 | 0.00601 | -0.026 | 99.461
4.5 | 0.659 | 0.0065 | -0.026 | 101.38
5 | 0.72 | 0.00711 | -0.027 | 101.248
5.5 | 0.776 | 0.00736 | -0.028 | 105.439
6 | 0.83 | 0.00912 | -0.028 | 90.981
6.5 | 0.885 | 0.00962 | -0.029 | 92.023
7 | 0.938 | 0.01085 | -0.03 | 86.402
7.5 | 0.991 | 0.0113 | -0.03 | 87.695
8 | 1.042 | 0.01185 | -0.031 | 87.937
8.5 | 1.092 | 0.01235 | -0.032 | 88.355
9 | 1.139 | 0.01296 | -0.032 | 87.883
9.5 | 1.185 | 0.01359 | -0.033 | 87.181
10 | 1.229 | 0.0143 | -0.034 | 85.892
10.5 | 1.27 | 0.01505 | -0.034 | 84.369
11 | 1.308 | 0.01593 | -0.035 | 82.14
11.5 | 1.344 | 0.01679 | -0.036 | 80.05
12 | 1.374 | 0.01774 | -0.036 | 77.446
12.5 | 1.401 | 0.01881 | -0.037 | 74.475
13 | 1.424 | 0.02 | -0.037 | 71.194
13.5 | 1.444 | 0.02121 | -0.038 | 68.068
14 | 1.459 | 0.02263 | -0.039 | 64.475
14.5 | 1.471 | 0.02397 | -0.039 | 61.375
15 | 1.479 | 0.02556 | -0.04 | 57.868
15.5 | 1.483 | 0.02746 | -0.04 | 54.006
16 | 1.483 | 0.02926 | -0.041 | 50.684
16.5 | 1.479 | 0.03148 | -0.041 | 46.983
17 | 1.473 | 0.03359 | -0.042 | 43.848
17.5 | 1.462 | 0.03605 | -0.042 | 40.565
18 | 1.449 | 0.03894 | -0.042 | 37.2
18.5 | 1.432 | 0.04181 | -0.043 | 34.254
19 | 1.412 | 0.04568 | -0.043 | 30.908
19.5 | 1.388 | 0.05035 | -0.043 | 27.573
20 | 1.362 | 0.05534 | -0.043 | 24.618

## 92. Re 7M Mach 0.10 (2)
BIGFOIL.COM POLAR EXPORT
NACA64-119 a=0.8
NACA64-119 a=0.8 |  |  |  | Cl Max: | 1.5922 | at alpha= | 20 | deg
XFOIL ncrit=9 |  |  |  | L/D Max: | 104.177 | at alpha= | 3.5 | deg
Re: | 7000000 |  |  | Cd Min: | 0.05776 | at alpha= | 20 | deg
Mach: | 0.1 |  |  | Cl=0 at alpha= | -0.78279 | deg
|  |  |  | @ Cl=0.1, Cd= | 0.00445
|  |  |  | @ Cl=0.4, Cd= | 0.0046603
|  |  |  | @ Cl=0.6, Cd= | 0.0062121
alpha (deg) | Cl | Cd | Cm | Cl/Cd
-20 | -1.5146 | 0.05096 | -0.043 | -29.7214
-19.5 | -1.5029 | 0.04698 | -0.0434 | -31.9902
-19 | -1.4916 | 0.04304 | -0.0435 | -34.6561
-18.5 | -1.4791 | 0.03937 | -0.0434 | -37.5692
-18 | -1.4644 | 0.03597 | -0.0431 | -40.7117
-17 | -1.4676 | 0.03043 | -0.0342 | -48.2287
-16.5 | -1.3892 | 0.02778 | -0.0442 | -50.0072
-16 | -1.37 | 0.02563 | -0.0424 | -53.453
-15.5 | -1.3478 | 0.02362 | -0.0408 | -57.0618
-15 | -1.3238 | 0.02174 | -0.0391 | -60.8924
-14.5 | -1.3017 | 0.01985 | -0.0371 | -65.5768
-14 | -1.2766 | 0.01821 | -0.035 | -70.1043
-13.5 | -1.2512 | 0.01667 | -0.0327 | -75.057
-13 | -1.2234 | 0.01536 | -0.0304 | -79.6484
-12.5 | -1.1937 | 0.01425 | -0.0279 | -83.7684
-12 | -1.1639 | 0.01329 | -0.0252 | -87.5771
-11.5 | -1.1377 | 0.01243 | -0.0214 | -91.5286
-11 | -1.1157 | 0.01177 | -0.0161 | -94.7918
-10.5 | -1.0741 | 0.01125 | -0.0142 | -95.4756
-10 | -1.0275 | 0.01081 | -0.0131 | -95.0509
-9.5 | -0.9783 | 0.0104 | -0.0123 | -94.0673
-9 | -0.9285 | 0.00997 | -0.0117 | -93.1294
-8.5 | -0.8761 | 0.00961 | -0.0114 | -91.1655
-8 | -0.823 | 0.00926 | -0.0113 | -88.8769
-7.5 | -0.7687 | 0.00894 | -0.0114 | -85.9843
-7 | -0.7139 | 0.0086 | -0.0115 | -83.0116
-6.5 | -0.6589 | 0.00826 | -0.0117 | -79.77
-6 | -0.6038 | 0.00785 | -0.0118 | -76.9172
-5.5 | -0.5487 | 0.00743 | -0.0121 | -73.8493
-5 | -0.4921 | 0.00705 | -0.0125 | -69.8014
-4.5 | -0.436 | 0.00663 | -0.0129 | -65.7617
-4 | -0.3801 | 0.0061 | -0.0134 | -62.3115
-3.5 | -0.3235 | 0.00561 | -0.0139 | -57.6649
-3 | -0.2685 | 0.00485 | -0.0144 | -55.3608
-2.5 | -0.2093 | 0.00457 | -0.0153 | -45.7987
-2 | -0.1484 | 0.00453 | -0.0163 | -32.7594
-1.5 | -0.0874 | 0.00451 | -0.0174 | -19.3792
-1 | -0.0265 | 0.00445 | -0.0184 | -5.9551
-0.5 | 0.0345 | 0.00444 | -0.0195 | 7.7703
0 | 0.0955 | 0.00445 | -0.0206 | 21.4607
0.5 | 0.1568 | 0.00445 | -0.0217 | 35.236
1 | 0.2175 | 0.00449 | -0.0227 | 48.441
1.5 | 0.2786 | 0.00451 | -0.0238 | 61.7738
2 | 0.3392 | 0.00459 | -0.0248 | 73.8998
2.5 | 0.3996 | 0.00466 | -0.0258 | 85.7511
3 | 0.4604 | 0.00471 | -0.0268 | 97.7495
3.5 | 0.5188 | 0.00498 | -0.0275 | 104.1767
4 | 0.5699 | 0.00589 | -0.0272 | 96.7572
4.5 | 0.6241 | 0.00647 | -0.0273 | 96.4606
5 | 0.6767 | 0.00708 | -0.0272 | 95.5791
5.5 | 0.7297 | 0.00761 | -0.027 | 95.887
6 | 0.782 | 0.00812 | -0.0268 | 96.3054
6.5 | 0.8342 | 0.00857 | -0.0264 | 97.3396
7 | 0.8838 | 0.00912 | -0.0257 | 96.9079
7.5 | 0.9334 | 0.00959 | -0.0249 | 97.3306
8 | 0.9826 | 0.01001 | -0.0241 | 98.1618
8.5 | 1.0303 | 0.01044 | -0.023 | 98.6877
9 | 1.0745 | 0.0109 | -0.0214 | 98.578
9.5 | 1.1119 | 0.01132 | -0.0184 | 98.2244
10 | 1.139 | 0.01193 | -0.0138 | 95.4736
10.5 | 1.1679 | 0.01272 | -0.0101 | 91.816
11 | 1.2005 | 0.01353 | -0.0073 | 88.7288
11.5 | 1.2318 | 0.01448 | -0.0045 | 85.0691
12 | 1.2603 | 0.01565 | -0.0017 | 80.5304
12.5 | 1.2875 | 0.01701 | 0.0009 | 75.6908
13 | 1.3165 | 0.01837 | 0.0031 | 71.6658
13.5 | 1.344 | 0.01989 | 0.0053 | 67.5716
14 | 1.3698 | 0.02159 | 0.0073 | 63.446
14.5 | 1.3922 | 0.02358 | 0.0094 | 59.0416
15 | 1.415 | 0.02564 | 0.0112 | 55.1872
15.5 | 1.4359 | 0.0279 | 0.0129 | 51.4659
16 | 1.4647 | 0.03 | 0.0131 | 48.8233
16.5 | 1.4863 | 0.0326 | 0.0141 | 45.592
17 | 1.5068 | 0.03541 | 0.0149 | 42.553
17.5 | 1.5232 | 0.03864 | 0.0156 | 39.4203
18 | 1.5405 | 0.04192 | 0.0161 | 36.7486
18.5 | 1.5528 | 0.04576 | 0.0164 | 33.9336
19 | 1.5654 | 0.04968 | 0.0165 | 31.5097
19.5 | 1.5796 | 0.0536 | 0.0162 | 29.4701
20 | 1.5922 | 0.05776 | 0.0157 | 27.5658

## 93. Re 7M Mach 0.25 (1)
BIGFOIL.COM POLAR EXPORT
NACA64-119 a=0.8
NACA64-119 a=0.8 |  |  |  | Cl Max: | 1.401 | at alpha= | 14 | deg
JavaFoil+Calcfoil stall+Eppler ext transition |  |  |  | L/D Max: | 100.538 | at alpha= | 4.5 | deg
Re: | 7000000 |  |  | Cd Min: | 0.00517 | at alpha= | -1 | deg
Mach: | 0.25 |  |  | Cl=0 at alpha= | -0.79231 | deg
|  |  |  | @ Cl=0.1, Cd= | 0.0051706
|  |  |  | @ Cl=0.4, Cd= | 0.0053392
|  |  |  | @ Cl=0.6, Cd= | 0.0060289
alpha (deg) | Cl | Cd | Cm | Cl/Cd
-19.5 | -0.923 | 0.10339 | 0.009 | -8.923
-19 | -1.002 | 0.07352 | 0.009 | -13.633
-18.5 | -1.056 | 0.06367 | 0.009 | -16.593
-18 | -1.103 | 0.05692 | 0.008 | -19.381
-17.5 | -1.148 | 0.04935 | 0.008 | -23.265
-17 | -1.187 | 0.04296 | 0.007 | -27.631
-16.5 | -1.219 | 0.03826 | 0.006 | -31.85
-16 | -1.24 | 0.03491 | 0.006 | -35.53
-15.5 | -1.254 | 0.03158 | 0.005 | -39.694
-15 | -1.259 | 0.0296 | 0.004 | -42.543
-14.5 | -1.262 | 0.02709 | 0.004 | -46.57
-14 | -1.258 | 0.02485 | 0.003 | -50.627
-13.5 | -1.249 | 0.02294 | 0.002 | -54.472
-13 | -1.236 | 0.02112 | 0.002 | -58.519
-12.5 | -1.217 | 0.01963 | 0.001 | -62.004
-12 | -1.193 | 0.01849 | 0 | -64.52
-11.5 | -1.165 | 0.01713 | -0.001 | -68.034
-11 | -1.133 | 0.01601 | -0.001 | -70.807
-10.5 | -1.098 | 0.01506 | -0.002 | -72.896
-10 | -1.058 | 0.01422 | -0.003 | -74.439
-9.5 | -1.016 | 0.01339 | -0.004 | -75.92
-9 | -0.971 | 0.01262 | -0.005 | -76.965
-8.5 | -0.923 | 0.01197 | -0.005 | -77.162
-8 | -0.873 | 0.01138 | -0.006 | -76.738
-7.5 | -0.821 | 0.01081 | -0.007 | -75.968
-7 | -0.767 | 0.01032 | -0.008 | -74.295
-6.5 | -0.711 | 0.00979 | -0.009 | -72.585
-6 | -0.653 | 0.00935 | -0.009 | -69.88
-5.5 | -0.599 | 0.0084 | -0.01 | -71.325
-5 | -0.537 | 0.00772 | -0.011 | -69.568
-4.5 | -0.474 | 0.00668 | -0.012 | -71.027
-4 | -0.411 | 0.00614 | -0.013 | -66.964
-3.5 | -0.348 | 0.0053 | -0.014 | -65.573
-3 | -0.284 | 0.00523 | -0.015 | -54.235
-2.5 | -0.22 | 0.0052 | -0.015 | -42.371
-2 | -0.156 | 0.0052 | -0.016 | -29.958
-1.5 | -0.091 | 0.00519 | -0.017 | -17.587
-1 | -0.027 | 0.00517 | -0.018 | -5.165
-0.5 | 0.038 | 0.00519 | -0.019 | 7.292
0 | 0.102 | 0.00517 | -0.02 | 19.784
0.5 | 0.167 | 0.00519 | -0.02 | 32.176
1 | 0.231 | 0.00518 | -0.021 | 44.685
1.5 | 0.296 | 0.00525 | -0.022 | 56.413
2 | 0.36 | 0.00529 | -0.023 | 68.097
2.5 | 0.425 | 0.00537 | -0.024 | 79.123
3 | 0.489 | 0.00542 | -0.025 | 90.27
3.5 | 0.551 | 0.0055 | -0.025 | 100.292
4 | 0.614 | 0.00618 | -0.026 | 99.394
4.5 | 0.677 | 0.00674 | -0.027 | 100.538
5 | 0.739 | 0.00748 | -0.028 | 98.803
5.5 | 0.793 | 0.00854 | -0.028 | 92.853
6 | 0.849 | 0.00956 | -0.029 | 88.834
6.5 | 0.903 | 0.01087 | -0.03 | 83.055
7 | 0.958 | 0.01138 | -0.03 | 84.159
7.5 | 1.011 | 0.01193 | -0.031 | 84.746
8 | 1.062 | 0.01253 | -0.032 | 84.789
8.5 | 1.111 | 0.01313 | -0.033 | 84.607
9 | 1.158 | 0.01382 | -0.033 | 83.8
9.5 | 1.202 | 0.01454 | -0.034 | 82.61
10 | 1.242 | 0.01539 | -0.035 | 80.736
10.5 | 1.28 | 0.01632 | -0.035 | 78.438
11 | 1.314 | 0.01729 | -0.036 | 76.041
11.5 | 1.343 | 0.01836 | -0.036 | 73.186
12 | 1.366 | 0.01954 | -0.037 | 69.896
12.5 | 1.383 | 0.02084 | -0.038 | 66.38
13 | 1.395 | 0.02233 | -0.038 | 62.458
13.5 | 1.4 | 0.02395 | -0.039 | 58.476
14 | 1.401 | 0.02538 | -0.039 | 55.197
14.5 | 1.394 | 0.02748 | -0.04 | 50.72
15 | 1.382 | 0.02952 | -0.04 | 46.808
15.5 | 1.362 | 0.0321 | -0.041 | 42.436
16 | 1.337 | 0.03466 | -0.041 | 38.576
16.5 | 1.305 | 0.03767 | -0.042 | 34.651
17 | 1.267 | 0.04187 | -0.042 | 30.251
17.5 | 1.222 | 0.04667 | -0.042 | 26.187
18 | 1.17 | 0.05333 | -0.042 | 21.94
18.5 | 1.116 | 0.05969 | -0.042 | 18.691
19 | 1.051 | 0.07141 | -0.042 | 14.712

## 94. Re 7M Mach 0.25 (2)
BIGFOIL.COM POLAR EXPORT
NACA64-119 a=0.8
NACA64-119 a=0.8 |  |  |  | Cl Max: | 1.5508 | at alpha= | 20 | deg
XFOIL ncrit=9 |  |  |  | L/D Max: | 107.171 | at alpha= | 3.5 | deg
Re: | 7000000 |  |  | Cd Min: | 0.07426 | at alpha= | 20 | deg
Mach: | 0.25 |  |  | Cl=0 at alpha= | -0.78085 | deg
|  |  |  | @ Cl=0.1, Cd= | 0.0044805
|  |  |  | @ Cl=0.4, Cd= | 0.0046997
|  |  |  | @ Cl=0.6, Cd= | 0.006108
alpha (deg) | Cl | Cd | Cm | Cl/Cd
-20 | -1.4643 | 0.06722 | -0.0491 | -21.7837
-19.5 | -1.4606 | 0.06146 | -0.0505 | -23.7651
-19 | -1.4539 | 0.05628 | -0.0513 | -25.8333
-18.5 | -1.441 | 0.05185 | -0.0517 | -27.7917
-18 | -1.4302 | 0.04742 | -0.0518 | -30.1603
-17.5 | -1.4217 | 0.04291 | -0.0516 | -33.1321
-17 | -1.4523 | 0.03995 | -0.0421 | -36.3529
-16 | -1.3552 | 0.03233 | -0.0526 | -41.9177
-15.5 | -1.3344 | 0.02961 | -0.0512 | -45.0659
-15 | -1.3123 | 0.02709 | -0.0495 | -48.4422
-14.5 | -1.2889 | 0.0248 | -0.0477 | -51.9718
-14 | -1.2635 | 0.02271 | -0.0457 | -55.6363
-13.5 | -1.2398 | 0.02062 | -0.0434 | -60.1261
-13 | -1.2152 | 0.01868 | -0.0409 | -65.0535
-12.5 | -1.1877 | 0.01699 | -0.0384 | -69.9058
-12 | -1.1574 | 0.01557 | -0.0358 | -74.3353
-11.5 | -1.1258 | 0.01433 | -0.033 | -78.5625
-11 | -1.0947 | 0.01321 | -0.0299 | -82.869
-10.5 | -1.0695 | 0.01215 | -0.0255 | -88.0247
-10 | -1.0458 | 0.01148 | -0.0199 | -91.0976
-9.5 | -1.0012 | 0.01097 | -0.0177 | -91.2671
-9 | -0.9519 | 0.0105 | -0.0162 | -90.6571
-8.5 | -0.9013 | 0.01003 | -0.015 | -89.8604
-8 | -0.8471 | 0.00965 | -0.0144 | -87.7824
-7.5 | -0.7925 | 0.00925 | -0.0138 | -85.6757
-7 | -0.7362 | 0.0089 | -0.0136 | -82.7191
-6.5 | -0.6794 | 0.00854 | -0.0135 | -79.555
-6 | -0.6226 | 0.00813 | -0.0134 | -76.5806
-5.5 | -0.5663 | 0.00766 | -0.0134 | -73.9295
-5 | -0.5085 | 0.00723 | -0.0135 | -70.332
-4.5 | -0.4505 | 0.0068 | -0.0138 | -66.25
-4 | -0.3931 | 0.00623 | -0.0141 | -63.0979
-3.5 | -0.3351 | 0.0057 | -0.0145 | -58.7895
-3 | -0.2786 | 0.00488 | -0.0149 | -57.0902
-2.5 | -0.2172 | 0.00461 | -0.0157 | -47.115
-2 | -0.1541 | 0.00459 | -0.0168 | -33.573
-1.5 | -0.0908 | 0.00454 | -0.0179 | -20
-1 | -0.0277 | 0.0045 | -0.019 | -6.1556
-0.5 | 0.0355 | 0.00451 | -0.0201 | 7.8714
0 | 0.0989 | 0.00448 | -0.0212 | 22.0759
0.5 | 0.1623 | 0.00451 | -0.0223 | 35.9867
1 | 0.2253 | 0.00454 | -0.0234 | 49.6256
1.5 | 0.2886 | 0.00455 | -0.0245 | 63.4286
2 | 0.3515 | 0.00463 | -0.0255 | 75.9179
2.5 | 0.4141 | 0.00472 | -0.0265 | 87.7331
3 | 0.4772 | 0.00475 | -0.0275 | 100.4632
3.5 | 0.538 | 0.00502 | -0.0282 | 107.1713
4 | 0.5899 | 0.00599 | -0.0277 | 98.4808
4.5 | 0.6447 | 0.00663 | -0.0275 | 97.2398
5 | 0.698 | 0.00731 | -0.027 | 95.4856
5.5 | 0.7517 | 0.00787 | -0.0265 | 95.5146
6 | 0.805 | 0.0084 | -0.0259 | 95.8333
6.5 | 0.8565 | 0.00894 | -0.0249 | 95.8054
7 | 0.9053 | 0.00954 | -0.0234 | 94.8952
7.5 | 0.9541 | 0.01003 | -0.0219 | 95.1246
8 | 1.0011 | 0.01051 | -0.0201 | 95.2521
8.5 | 1.0391 | 0.01096 | -0.0166 | 94.8084
9 | 1.0678 | 0.01162 | -0.0117 | 91.8933
9.5 | 1.1006 | 0.01239 | -0.008 | 88.8297
10 | 1.1312 | 0.01339 | -0.0043 | 84.481
10.5 | 1.165 | 0.01441 | -0.0014 | 80.8466
11 | 1.1967 | 0.01563 | 0.0016 | 76.5643
11.5 | 1.2265 | 0.01704 | 0.0044 | 71.9777
12 | 1.2539 | 0.01871 | 0.0073 | 67.0176
12.5 | 1.2832 | 0.02038 | 0.0097 | 62.9637
13 | 1.3105 | 0.02226 | 0.012 | 58.8724
13.5 | 1.3356 | 0.02436 | 0.0143 | 54.8276
14 | 1.3583 | 0.02674 | 0.0164 | 50.7966
14.5 | 1.3795 | 0.02938 | 0.0184 | 46.9537
15 | 1.4032 | 0.03199 | 0.0199 | 43.8637
15.5 | 1.4248 | 0.03481 | 0.0214 | 40.9308
16 | 1.4519 | 0.03781 | 0.0212 | 38.3999
16.5 | 1.4698 | 0.04131 | 0.0222 | 35.5798
17 | 1.486 | 0.04512 | 0.0228 | 32.9344
17.5 | 1.4963 | 0.04956 | 0.0233 | 30.1917
18 | 1.5127 | 0.05364 | 0.0234 | 28.201
18.5 | 1.5263 | 0.0581 | 0.0232 | 26.2702
19 | 1.5365 | 0.06309 | 0.0227 | 24.3541
19.5 | 1.5449 | 0.06845 | 0.0218 | 22.5698
20 | 1.5508 | 0.07426 | 0.0205 | 20.8834

## 95. Re 7M Mach 0.50 (1)
BIGFOIL.COM POLAR EXPORT
NACA64-119 a=0.8
NACA64-119 a=0.8 |  |  |  | Cl Max: | 1.229 | at alpha= | 19.5 | deg
JavaFoil+Calcfoil stall+Eppler ext transition |  |  |  | L/D Max: | 104.432 | at alpha= | 3.5 | deg
Re: | 7000000 |  |  | Cd Min: | 0.00536 | at alpha= | -1.5 | deg
Mach: | 0.5 |  |  | Cl=0 at alpha= | -0.79167 | deg
|  |  |  | @ Cl=0.1, Cd= | 0.0053881
|  |  |  | @ Cl=0.4, Cd= | 0.0055675
|  |  |  | @ Cl=0.6, Cd= | 0.0058547
alpha (deg) | Cl | Cd | Cm | Cl/Cd
-20 | -1.123 | 0.13316 | 0.01 | -8.435
-19.5 | -1.08 | 0.13841 | 0.009 | -7.803
-19 | -1.037 | 0.14349 | 0.007 | -7.23
-18.5 | -1.007 | 0.13851 | 0.007 | -7.267
-18 | -0.997 | 0.12754 | 0.007 | -7.816
-17.5 | -0.961 | 0.12668 | 0.006 | -7.583
-17 | -0.922 | 0.13054 | 0.005 | -7.063
-16.5 | -0.893 | 0.12443 | 0.004 | -7.176
-16 | -0.877 | 0.11333 | 0.005 | -7.741
-15.5 | -0.84 | 0.11556 | 0.004 | -7.271
-15 | -0.807 | 0.11173 | 0.003 | -7.226
-14.5 | -0.785 | 0.10953 | 0.003 | -7.169
-14 | -0.753 | 0.10428 | 0.002 | -7.225
-13.5 | -0.726 | 0.09387 | 0.002 | -7.731
-13 | -0.708 | 0.08058 | 0.001 | -8.79
-12.5 | -0.668 | 0.09125 | 0.001 | -7.323
-12 | -0.641 | 0.08302 | 0 | -7.725
-11.5 | -0.699 | 0.03146 | -0.001 | -22.212
-11 | -0.676 | 0.02608 | -0.001 | -25.916
-10.5 | -0.627 | 0.03226 | -0.002 | -19.431
-10 | -0.894 | 0.02217 | -0.003 | -40.324
-9.5 | -0.969 | 0.01913 | -0.004 | -50.623
-9 | -0.975 | 0.01739 | -0.005 | -56.064
-8.5 | -0.956 | 0.01599 | -0.006 | -59.769
-8 | -0.921 | 0.01486 | -0.007 | -61.964
-7.5 | -0.877 | 0.01387 | -0.008 | -63.216
-7 | -0.827 | 0.01299 | -0.009 | -63.652
-6.5 | -0.77 | 0.01217 | -0.009 | -63.299
-6 | -0.711 | 0.01144 | -0.01 | -62.139
-5.5 | -0.649 | 0.01066 | -0.011 | -60.857
-5 | -0.587 | 0.00936 | -0.012 | -62.675
-4.5 | -0.523 | 0.008 | -0.013 | -65.442
-4 | -0.459 | 0.00681 | -0.014 | -67.368
-3.5 | -0.388 | 0.00625 | -0.015 | -62.117
-3 | -0.317 | 0.00549 | -0.016 | -57.741
-2.5 | -0.246 | 0.00544 | -0.017 | -45.269
-2 | -0.174 | 0.0054 | -0.018 | -32.233
-1.5 | -0.102 | 0.00536 | -0.019 | -19.031
-1 | -0.03 | 0.00539 | -0.02 | -5.542
-0.5 | 0.042 | 0.00538 | -0.021 | 7.857
0 | 0.114 | 0.00539 | -0.022 | 21.247
0.5 | 0.187 | 0.0054 | -0.023 | 34.586
1 | 0.259 | 0.00544 | -0.024 | 47.521
1.5 | 0.331 | 0.00551 | -0.025 | 60.05
2 | 0.403 | 0.00557 | -0.026 | 72.406
2.5 | 0.475 | 0.00568 | -0.027 | 83.702
3 | 0.547 | 0.00573 | -0.028 | 95.41
3.5 | 0.615 | 0.00589 | -0.028 | 104.432
4 | 0.68 | 0.00706 | -0.029 | 96.362
4.5 | 0.745 | 0.00782 | -0.03 | 95.275
5 | 0.807 | 0.00928 | -0.031 | 87.004
5.5 | 0.868 | 0.01093 | -0.031 | 79.387
6 | 0.926 | 0.0127 | -0.032 | 72.95
6.5 | 0.983 | 0.01341 | -0.033 | 73.312
7 | 1.037 | 0.0143 | -0.034 | 72.469
7.5 | 1.084 | 0.01528 | -0.034 | 70.963
8 | 1.125 | 0.01629 | -0.035 | 69.062
8.5 | 1.155 | 0.01755 | -0.036 | 65.776
9 | 1.168 | 0.0192 | -0.037 | 60.834
9.5 | 1.156 | 0.02095 | -0.037 | 55.192
10 | 1.084 | 0.02315 | -0.038 | 46.813
10.5 | 0.75 | 0.02737 | -0.038 | 27.393
11 | 0.671 | 0.07792 | -0.022 | 8.613
11.5 | 0.813 | 0.02939 | -0.04 | 27.672
12 | 0.838 | 0.03378 | -0.04 | 24.818
12.5 | 0.764 | 0.08563 | -0.027 | 8.924
13 | 0.786 | 0.09359 | -0.026 | 8.403
13.5 | 0.814 | 0.09503 | -0.026 | 8.561
14 | 0.852 | 0.09655 | -0.03 | 8.825
14.5 | 0.894 | 0.09521 | -0.034 | 9.395
15 | 0.899 | 0.10855 | -0.028 | 8.278
15.5 | 0.967 | 0.09083 | -0.037 | 10.651
16 | 0.972 | 0.1142 | -0.034 | 8.507
16.5 | 0.981 | 0.12337 | -0.03 | 7.952
17 | 1.033 | 0.11419 | -0.036 | 9.048
17.5 | 1.101 | 0.09667 | -0.042 | 11.384
18 | 1.063 | 0.13348 | -0.031 | 7.966
18.5 | 1.103 | 0.1342 | -0.035 | 8.218
19 | 1.168 | 0.11633 | -0.041 | 10.043
19.5 | 1.229 | 0.10257 | -0.045 | 11.98
20 | 1.176 | 0.1514 | -0.034 | 7.765

## 96. Re 7M Mach 0.50 (2)
BIGFOIL.COM POLAR EXPORT
NACA64-119 a=0.8
NACA64-119 a=0.8 |  |  |  | Cl Max: | 1.2298 | at alpha= | 13 | deg
XFOIL ncrit=9 |  |  |  | L/D Max: | 119.332 | at alpha= | 3.5 | deg
Re: | 7000000 |  |  | Cd Min: | 0.15381 | at alpha= | 18 | deg
Mach: | 0.5 |  |  | Cl=0 at alpha= | -0.7731 | deg
|  |  |  | @ Cl=0.1, Cd= | 0.0047345
|  |  |  | @ Cl=0.4, Cd= | 0.004846
|  |  |  | @ Cl=0.6, Cd= | 0.0051623
alpha (deg) | Cl | Cd | Cm | Cl/Cd
-17.5 | -0.873 | 0.14251 | -0.0198 | -6.1259
-17 | -0.8923 | 0.12957 | -0.0289 | -6.8866
-16.5 | -0.9146 | 0.11664 | -0.0379 | -7.8412
-16 | -0.9389 | 0.10382 | -0.0467 | -9.0435
-15.5 | -0.9658 | 0.09133 | -0.055 | -10.5748
-15 | -0.9911 | 0.07987 | -0.0618 | -12.4089
-14.5 | -1.0151 | 0.06947 | -0.0671 | -14.6121
-14 | -1.0361 | 0.06024 | -0.0706 | -17.1995
-13.5 | -1.0541 | 0.0521 | -0.0724 | -20.2322
-13 | -1.0661 | 0.0451 | -0.0726 | -23.6386
-12.5 | -1.0727 | 0.03898 | -0.0716 | -27.5192
-12 | -1.0707 | 0.03391 | -0.0696 | -31.5748
-11.5 | -1.0602 | 0.02971 | -0.0668 | -35.685
-11 | -1.0427 | 0.02622 | -0.0636 | -39.7674
-10.5 | -1.0205 | 0.02322 | -0.0601 | -43.9492
-10 | -0.9956 | 0.02055 | -0.0563 | -48.4477
-9.5 | -0.9655 | 0.01826 | -0.0525 | -52.8751
-9 | -0.9314 | 0.01627 | -0.0488 | -57.2465
-8.5 | -0.895 | 0.01454 | -0.0451 | -61.5543
-8 | -0.8593 | 0.01292 | -0.0411 | -66.5093
-7.5 | -0.8232 | 0.01159 | -0.0368 | -71.0267
-7 | -0.794 | 0.0106 | -0.0305 | -74.9057
-6.5 | -0.7493 | 0.00999 | -0.026 | -75.005
-6 | -0.692 | 0.00945 | -0.0236 | -73.2275
-5.5 | -0.6324 | 0.00891 | -0.0217 | -70.9764
-5 | -0.574 | 0.00821 | -0.02 | -69.9147
-4.5 | -0.5112 | 0.00764 | -0.019 | -66.911
-4 | -0.4489 | 0.00692 | -0.0182 | -64.8699
-3.5 | -0.386 | 0.00617 | -0.0177 | -62.5608
-3 | -0.3255 | 0.00507 | -0.0171 | -64.2012
-2.5 | -0.2538 | 0.00482 | -0.0179 | -52.6556
-2 | -0.18 | 0.00481 | -0.019 | -37.422
-1.5 | -0.1068 | 0.00476 | -0.0201 | -22.437
-1 | -0.0334 | 0.0047 | -0.0213 | -7.1064
-0.5 | 0.0402 | 0.00471 | -0.0226 | 8.535
0 | 0.1134 | 0.00474 | -0.0238 | 23.9241
0.5 | 0.1869 | 0.00473 | -0.0251 | 39.5137
1 | 0.2606 | 0.00474 | -0.0263 | 54.9789
1.5 | 0.3338 | 0.00481 | -0.0275 | 69.3971
2 | 0.4074 | 0.00485 | -0.0286 | 84
2.5 | 0.4801 | 0.00494 | -0.0295 | 97.1862
3 | 0.5537 | 0.00502 | -0.0304 | 110.2988
3.5 | 0.6253 | 0.00524 | -0.0309 | 119.3321
4 | 0.679 | 0.00639 | -0.0289 | 106.2598
4.5 | 0.7317 | 0.00741 | -0.0264 | 98.7449
5 | 0.78 | 0.00836 | -0.0231 | 93.3014
5.5 | 0.8263 | 0.00916 | -0.0193 | 90.2074
6 | 0.8532 | 0.00996 | -0.0121 | 85.6627
6.5 | 0.8701 | 0.01139 | -0.0045 | 76.3916
7 | 0.9023 | 0.0128 | 0.0003 | 70.4922
7.5 | 0.9382 | 0.01426 | 0.0044 | 65.7924
8 | 0.9749 | 0.01589 | 0.0081 | 61.3531
8.5 | 1.0102 | 0.01773 | 0.0117 | 56.9769
9 | 1.0436 | 0.01981 | 0.0153 | 52.6805
9.5 | 1.0744 | 0.02214 | 0.0188 | 48.5276
10 | 1.1055 | 0.02461 | 0.0222 | 44.9208
10.5 | 1.1344 | 0.02737 | 0.0254 | 41.4468
11 | 1.1602 | 0.03047 | 0.0284 | 38.0768
11.5 | 1.1861 | 0.03379 | 0.0312 | 35.1021
12 | 1.2057 | 0.03774 | 0.0338 | 31.9475
12.5 | 1.221 | 0.04223 | 0.036 | 28.9131
13 | 1.2298 | 0.04745 | 0.0376 | 25.9178
13.5 | 1.2288 | 0.05381 | 0.0384 | 22.8359
14 | 1.2211 | 0.06111 | 0.0381 | 19.982
14.5 | 1.2056 | 0.06969 | 0.0365 | 17.2995
15 | 1.1877 | 0.07914 | 0.0334 | 15.0076
15.5 | 1.1638 | 0.08997 | 0.0286 | 12.9354
16 | 1.1366 | 0.10195 | 0.022 | 11.1486
16.5 | 1.1091 | 0.11479 | 0.0142 | 9.662
17 | 1.0843 | 0.12784 | 0.0056 | 8.4817
17.5 | 1.0618 | 0.14108 | -0.0035 | 7.5262
18 | 1.0446 | 0.15381 | -0.0124 | 6.7915

## 97. Re 8M Mach 0.00 (1)
BIGFOIL.COM POLAR EXPORT
NACA64-119 a=0.8
NACA64-119 a=0.8 |  |  |  | Cl Max: | 1.502 | at alpha= | 16 | deg
JavaFoil+Calcfoil stall+Eppler ext transition |  |  |  | L/D Max: | 101.936 | at alpha= | 5.5 | deg
Re: | 8000000 |  |  | Cd Min: | 0.00501 | at alpha= | 0.5 | deg
Mach: | 0 |  |  | Cl=0 at alpha= | -0.79365 | deg
|  |  |  | @ Cl=0.1, Cd= | 0.0050494
|  |  |  | @ Cl=0.4, Cd= | 0.0051829
|  |  |  | @ Cl=0.6, Cd= | 0.0062252
alpha (deg) | Cl | Cd | Cm | Cl/Cd
-20 | -1.329 | 0.05136 | 0.01 | -25.885
-19.5 | -1.345 | 0.04739 | 0.01 | -28.387
-19 | -1.359 | 0.04389 | 0.009 | -30.962
-18.5 | -1.371 | 0.03992 | 0.009 | -34.338
-18 | -1.379 | 0.037 | 0.008 | -37.265
-17.5 | -1.383 | 0.03493 | 0.008 | -39.586
-17 | -1.386 | 0.03203 | 0.007 | -43.261
-16.5 | -1.384 | 0.0298 | 0.006 | -46.454
-16 | -1.379 | 0.02749 | 0.006 | -50.157
-15.5 | -1.367 | 0.02569 | 0.005 | -53.224
-15 | -1.353 | 0.02401 | 0.004 | -56.353
-14.5 | -1.336 | 0.0223 | 0.004 | -59.905
-14 | -1.316 | 0.02067 | 0.003 | -63.634
-13.5 | -1.291 | 0.0195 | 0.002 | -66.214
-13 | -1.265 | 0.01821 | 0.002 | -69.441
-12.5 | -1.235 | 0.01699 | 0.001 | -72.712
-12 | -1.203 | 0.01598 | 0 | -75.295
-11.5 | -1.168 | 0.01496 | -0.001 | -78.072
-11 | -1.13 | 0.01409 | -0.001 | -80.196
-10.5 | -1.09 | 0.01333 | -0.002 | -81.75
-10 | -1.048 | 0.01257 | -0.003 | -83.337
-9.5 | -1.003 | 0.01201 | -0.004 | -83.499
-9 | -0.956 | 0.01139 | -0.004 | -83.875
-8.5 | -0.907 | 0.01085 | -0.005 | -83.551
-8 | -0.856 | 0.01039 | -0.006 | -82.422
-7.5 | -0.804 | 0.00996 | -0.007 | -80.689
-7 | -0.75 | 0.00955 | -0.008 | -78.509
-6.5 | -0.694 | 0.0092 | -0.008 | -75.508
-6 | -0.641 | 0.00871 | -0.009 | -73.54
-5.5 | -0.581 | 0.00793 | -0.01 | -73.221
-5 | -0.52 | 0.00756 | -0.011 | -68.869
-4.5 | -0.46 | 0.00668 | -0.012 | -68.835
-4 | -0.398 | 0.00605 | -0.013 | -65.83
-3.5 | -0.337 | 0.00574 | -0.013 | -58.706
-3 | -0.275 | 0.0051 | -0.014 | -53.941
-2.5 | -0.213 | 0.0051 | -0.015 | -41.829
-2 | -0.151 | 0.00508 | -0.016 | -29.685
-1.5 | -0.088 | 0.0051 | -0.017 | -17.32
-1 | -0.026 | 0.00506 | -0.017 | -5.11
-0.5 | 0.037 | 0.00506 | -0.018 | 7.237
0 | 0.099 | 0.00505 | -0.019 | 19.613
0.5 | 0.162 | 0.00501 | -0.02 | 32.25
1 | 0.224 | 0.00507 | -0.021 | 44.179
1.5 | 0.287 | 0.00512 | -0.021 | 56.016
2 | 0.349 | 0.00515 | -0.022 | 67.811
2.5 | 0.411 | 0.00519 | -0.023 | 79.247
3 | 0.474 | 0.00527 | -0.024 | 89.91
3.5 | 0.534 | 0.00531 | -0.025 | 100.469
4 | 0.595 | 0.00619 | -0.025 | 96.089
4.5 | 0.656 | 0.00662 | -0.026 | 99.108
5 | 0.717 | 0.00736 | -0.027 | 97.354
5.5 | 0.772 | 0.00757 | -0.028 | 101.936
6 | 0.827 | 0.00894 | -0.028 | 92.498
6.5 | 0.883 | 0.0094 | -0.029 | 93.881
7 | 0.935 | 0.01049 | -0.03 | 89.109
7.5 | 0.988 | 0.01096 | -0.03 | 90.134
8 | 1.039 | 0.01146 | -0.031 | 90.71
8.5 | 1.089 | 0.01198 | -0.032 | 90.888
9 | 1.137 | 0.01251 | -0.032 | 90.916
9.5 | 1.183 | 0.01313 | -0.033 | 90.06
10 | 1.227 | 0.01378 | -0.034 | 89.061
10.5 | 1.269 | 0.01452 | -0.034 | 87.388
11 | 1.308 | 0.0153 | -0.035 | 85.487
11.5 | 1.344 | 0.0161 | -0.036 | 83.443
12 | 1.375 | 0.017 | -0.036 | 80.92
12.5 | 1.404 | 0.01811 | -0.037 | 77.509
13 | 1.428 | 0.01911 | -0.037 | 74.764
13.5 | 1.45 | 0.02022 | -0.038 | 71.701
14 | 1.467 | 0.02157 | -0.038 | 68.04
14.5 | 1.482 | 0.0228 | -0.039 | 64.995
15 | 1.492 | 0.02443 | -0.04 | 61.047
15.5 | 1.499 | 0.02593 | -0.04 | 57.793
16 | 1.502 | 0.02769 | -0.041 | 54.249
16.5 | 1.502 | 0.02975 | -0.041 | 50.477
17 | 1.499 | 0.03165 | -0.041 | 47.348
17.5 | 1.492 | 0.03391 | -0.042 | 43.999
18 | 1.482 | 0.03652 | -0.042 | 40.589
18.5 | 1.469 | 0.03961 | -0.043 | 37.089
19 | 1.453 | 0.04313 | -0.043 | 33.689
19.5 | 1.436 | 0.04638 | -0.043 | 30.958
20 | 1.414 | 0.05095 | -0.044 | 27.761

## 98. Re 8M Mach 0.00 (2)
BIGFOIL.COM POLAR EXPORT
NACA64-119 a=0.8
NACA64-119 a=0.8 |  |  |  | Cl Max: | 1.6159 | at alpha= | 20 | deg
XFOIL ncrit=9 |  |  |  | L/D Max: | 102.381 | at alpha= | 9.5 | deg
Re: | 8000000 |  |  | Cd Min: | 0.05313 | at alpha= | 20 | deg
Mach: | 0 |  |  | Cl=0 at alpha= | -0.78372 | deg
|  |  |  | @ Cl=0.1, Cd= | 0.0043232
|  |  |  | @ Cl=0.4, Cd= | 0.0045538
|  |  |  | @ Cl=0.6, Cd= | 0.0062913
alpha (deg) | Cl | Cd | Cm | Cl/Cd
-20 | -1.542 | 0.04638 | -0.0414 | -33.2471
-19.5 | -1.5273 | 0.04287 | -0.0416 | -35.6263
-19 | -1.5128 | 0.03947 | -0.0415 | -38.3278
-18.5 | -1.4984 | 0.0361 | -0.0413 | -41.5069
-18 | -1.4835 | 0.0329 | -0.0409 | -45.0912
-17 | -1.4365 | 0.0275 | -0.0413 | -52.2364
-16.5 | -1.4106 | 0.02545 | -0.0409 | -55.4263
-16 | -1.3896 | 0.02343 | -0.0393 | -59.3086
-15.5 | -1.366 | 0.02162 | -0.0377 | -63.1822
-15 | -1.3406 | 0.01996 | -0.036 | -67.1643
-14.5 | -1.3151 | 0.01838 | -0.0341 | -71.5506
-14 | -1.2901 | 0.01686 | -0.0319 | -76.5184
-13.5 | -1.264 | 0.01549 | -0.0295 | -81.601
-13 | -1.2373 | 0.01429 | -0.0269 | -86.585
-12.5 | -1.2088 | 0.01329 | -0.0242 | -90.9556
-12 | -1.1809 | 0.01247 | -0.0208 | -94.6993
-11.5 | -1.1571 | 0.01186 | -0.0161 | -97.5632
-11 | -1.1199 | 0.01135 | -0.0135 | -98.6696
-10.5 | -1.0759 | 0.01084 | -0.0121 | -99.2528
-10 | -1.0279 | 0.01043 | -0.0113 | -98.5523
-9.5 | -0.9776 | 0.01007 | -0.0109 | -97.0804
-9 | -0.9269 | 0.00966 | -0.0105 | -95.9524
-8.5 | -0.8745 | 0.00933 | -0.0104 | -93.7299
-8 | -0.8208 | 0.009 | -0.0105 | -91.2
-7.5 | -0.7666 | 0.00869 | -0.0106 | -88.2163
-7 | -0.7117 | 0.00837 | -0.0108 | -85.0299
-6.5 | -0.6563 | 0.00807 | -0.0112 | -81.3259
-6 | -0.6013 | 0.00768 | -0.0114 | -78.2943
-5.5 | -0.546 | 0.00729 | -0.0118 | -74.8971
-5 | -0.4898 | 0.00692 | -0.0123 | -70.7803
-4 | -0.3773 | 0.00607 | -0.0133 | -62.1582
-3.5 | -0.3205 | 0.00566 | -0.0139 | -56.6254
-3 | -0.2648 | 0.00501 | -0.0145 | -52.8543
-2.5 | -0.2077 | 0.0045 | -0.0152 | -46.1556
-2 | -0.1474 | 0.00446 | -0.0162 | -33.0493
-1.5 | -0.0868 | 0.00439 | -0.0173 | -19.7722
-1 | -0.0263 | 0.00434 | -0.0183 | -6.0599
-0.5 | 0.0345 | 0.00436 | -0.0194 | 7.9128
0 | 0.0952 | 0.00432 | -0.0205 | 22.037
0.5 | 0.1558 | 0.00436 | -0.0216 | 35.7339
1 | 0.2165 | 0.00437 | -0.0226 | 49.5423
1.5 | 0.2769 | 0.00442 | -0.0237 | 62.6471
2 | 0.3373 | 0.00449 | -0.0247 | 75.1225
2.5 | 0.3975 | 0.00455 | -0.0257 | 87.3626
3 | 0.4573 | 0.00464 | -0.0267 | 98.556
4 | 0.5651 | 0.00595 | -0.027 | 94.9748
4.5 | 0.6193 | 0.00648 | -0.0272 | 95.571
5 | 0.6726 | 0.00703 | -0.0272 | 95.6757
5.5 | 0.7261 | 0.0075 | -0.0272 | 96.8133
6 | 0.7789 | 0.00797 | -0.0271 | 97.729
6.5 | 0.831 | 0.00841 | -0.0268 | 98.8109
7 | 0.8813 | 0.00893 | -0.0263 | 98.6898
7.5 | 0.932 | 0.00933 | -0.0258 | 99.8928
8 | 0.9821 | 0.00974 | -0.0253 | 100.8316
8.5 | 1.0311 | 0.01011 | -0.0245 | 101.9881
9 | 1.0774 | 0.01055 | -0.0233 | 102.1232
9.5 | 1.1221 | 0.01096 | -0.0218 | 102.3814
10 | 1.1526 | 0.01143 | -0.0178 | 100.8399
10.5 | 1.1808 | 0.01208 | -0.0137 | 97.7483
11 | 1.2125 | 0.01278 | -0.0106 | 94.8748
11.5 | 1.2431 | 0.01363 | -0.0076 | 91.2032
12 | 1.2713 | 0.01471 | -0.0047 | 86.4242
12.5 | 1.3006 | 0.01583 | -0.0021 | 82.1605
13 | 1.3304 | 0.01702 | 0.0001 | 78.1669
13.5 | 1.3579 | 0.01842 | 0.0024 | 73.7188
14 | 1.3835 | 0.02 | 0.0046 | 69.175
14.5 | 1.4058 | 0.02187 | 0.0068 | 64.2798
15 | 1.4292 | 0.02375 | 0.0086 | 60.1768
15.5 | 1.4529 | 0.02571 | 0.0103 | 56.5111
16 | 1.4745 | 0.02779 | 0.0119 | 53.0587
16.5 | 1.5025 | 0.02999 | 0.0119 | 50.1
17 | 1.5231 | 0.03261 | 0.0129 | 46.7065
17.5 | 1.5397 | 0.03567 | 0.0137 | 43.1651
18 | 1.5574 | 0.03873 | 0.0143 | 40.2117
18.5 | 1.5713 | 0.04223 | 0.0147 | 37.2081
19 | 1.5873 | 0.04566 | 0.0149 | 34.7635
19.5 | 1.6023 | 0.04926 | 0.0149 | 32.5274
20 | 1.6159 | 0.05313 | 0.0146 | 30.4141

## 99. Re 8M Mach 0.10 (1)
BIGFOIL.COM POLAR EXPORT
NACA64-119 a=0.8
NACA64-119 a=0.8 |  |  |  | Cl Max: | 1.485 | at alpha= | 15.5 | deg
JavaFoil+Calcfoil stall+Eppler ext transition |  |  |  | L/D Max: | 100.721 | at alpha= | 3.5 | deg
Re: | 8000000 |  |  | Cd Min: | 0.00505 | at alpha= | -1 | deg
Mach: | 0.1 |  |  | Cl=0 at alpha= | -0.79365 | deg
|  |  |  | @ Cl=0.1, Cd= | 0.00505
|  |  |  | @ Cl=0.4, Cd= | 0.0052253
|  |  |  | @ Cl=0.6, Cd= | 0.0061961
alpha (deg) | Cl | Cd | Cm | Cl/Cd
-20 | -1.285 | 0.0541 | 0.01 | -23.759
-19.5 | -1.306 | 0.04975 | 0.01 | -26.243
-19 | -1.323 | 0.04585 | 0.009 | -28.858
-18.5 | -1.339 | 0.04151 | 0.009 | -32.264
-18 | -1.351 | 0.03851 | 0.008 | -35.083
-17.5 | -1.359 | 0.03617 | 0.008 | -37.56
-17 | -1.365 | 0.03306 | 0.007 | -41.294
-16.5 | -1.367 | 0.03068 | 0.006 | -44.555
-16 | -1.365 | 0.02824 | 0.006 | -48.326
-15.5 | -1.356 | 0.02635 | 0.005 | -51.448
-15 | -1.344 | 0.0246 | 0.004 | -54.623
-14.5 | -1.329 | 0.02267 | 0.004 | -58.618
-14 | -1.309 | 0.02134 | 0.003 | -61.364
-13.5 | -1.288 | 0.01988 | 0.002 | -64.752
-13 | -1.262 | 0.01856 | 0.002 | -68.024
-12.5 | -1.234 | 0.01733 | 0.001 | -71.228
-12 | -1.203 | 0.01627 | 0 | -73.928
-11.5 | -1.169 | 0.01519 | -0.001 | -76.937
-11 | -1.132 | 0.01432 | -0.001 | -79.037
-10.5 | -1.092 | 0.01351 | -0.002 | -80.808
-10 | -1.05 | 0.01273 | -0.003 | -82.493
-9.5 | -1.005 | 0.01215 | -0.004 | -82.762
-9 | -0.959 | 0.01154 | -0.004 | -83.053
-8.5 | -0.91 | 0.01098 | -0.005 | -82.824
-8 | -0.859 | 0.01048 | -0.006 | -81.978
-7.5 | -0.807 | 0.01004 | -0.007 | -80.332
-7 | -0.753 | 0.00963 | -0.008 | -78.135
-6.5 | -0.697 | 0.00926 | -0.008 | -75.286
-6 | -0.644 | 0.00872 | -0.009 | -73.824
-5.5 | -0.584 | 0.00796 | -0.01 | -73.333
-5 | -0.523 | 0.00757 | -0.011 | -69.109
-4.5 | -0.462 | 0.00672 | -0.012 | -68.745
-4 | -0.4 | 0.00607 | -0.013 | -65.902
-3.5 | -0.338 | 0.00577 | -0.013 | -58.676
-3 | -0.276 | 0.00515 | -0.014 | -53.662
-2.5 | -0.214 | 0.00512 | -0.015 | -41.884
-2 | -0.152 | 0.00511 | -0.016 | -29.682
-1.5 | -0.089 | 0.00509 | -0.017 | -17.438
-1 | -0.026 | 0.00505 | -0.017 | -5.146
-0.5 | 0.037 | 0.00505 | -0.018 | 7.287
0 | 0.1 | 0.00505 | -0.019 | 19.736
0.5 | 0.162 | 0.00506 | -0.02 | 32.081
1 | 0.225 | 0.00506 | -0.021 | 44.551
1.5 | 0.288 | 0.00513 | -0.022 | 56.101
2 | 0.351 | 0.00517 | -0.022 | 67.869
2.5 | 0.413 | 0.00524 | -0.023 | 78.844
3 | 0.476 | 0.00525 | -0.024 | 90.654
3.5 | 0.537 | 0.00533 | -0.025 | 100.721
4 | 0.598 | 0.00618 | -0.026 | 96.726
4.5 | 0.659 | 0.00667 | -0.026 | 98.802
5 | 0.72 | 0.00742 | -0.027 | 97.028
5.5 | 0.775 | 0.00837 | -0.028 | 92.642
6 | 0.831 | 0.00903 | -0.028 | 91.993
6.5 | 0.886 | 0.00949 | -0.029 | 93.377
7 | 0.939 | 0.0106 | -0.03 | 88.548
7.5 | 0.992 | 0.01105 | -0.03 | 89.713
8 | 1.043 | 0.01155 | -0.031 | 90.28
8.5 | 1.093 | 0.01209 | -0.032 | 90.361
9 | 1.14 | 0.01269 | -0.032 | 89.872
9.5 | 1.186 | 0.0133 | -0.033 | 89.193
10 | 1.23 | 0.01393 | -0.034 | 88.271
10.5 | 1.271 | 0.0147 | -0.034 | 86.454
11 | 1.31 | 0.01551 | -0.035 | 84.468
11.5 | 1.345 | 0.01643 | -0.036 | 81.847
12 | 1.376 | 0.01728 | -0.036 | 79.612
12.5 | 1.402 | 0.01841 | -0.037 | 76.183
13 | 1.426 | 0.01944 | -0.038 | 73.339
13.5 | 1.445 | 0.02062 | -0.038 | 70.087
14 | 1.461 | 0.022 | -0.039 | 66.388
14.5 | 1.473 | 0.02328 | -0.039 | 63.274
15 | 1.481 | 0.02499 | -0.04 | 59.245
15.5 | 1.485 | 0.02665 | -0.04 | 55.712
16 | 1.485 | 0.02862 | -0.041 | 51.869
16.5 | 1.481 | 0.03057 | -0.041 | 48.458
17 | 1.475 | 0.03259 | -0.042 | 45.264
17.5 | 1.465 | 0.03498 | -0.042 | 41.874
18 | 1.451 | 0.03777 | -0.042 | 38.419
18.5 | 1.433 | 0.04107 | -0.043 | 34.903
19 | 1.413 | 0.04495 | -0.043 | 31.437
19.5 | 1.389 | 0.04942 | -0.043 | 28.111
20 | 1.365 | 0.05353 | -0.044 | 25.502

## 100. Re 8M Mach 0.10 (2)
BIGFOIL.COM POLAR EXPORT
NACA64-119 a=0.8
NACA64-119 a=0.8 |  |  |  | Cl Max: | 1.6112 | at alpha= | 20 | deg
XFOIL ncrit=9 |  |  |  | L/D Max: | 101.545 | at alpha= | 9.5 | deg
Re: | 8000000 |  |  | Cd Min: | 0.05569 | at alpha= | 20 | deg
Mach: | 0.1 |  |  | Cl=0 at alpha= | -0.78314 | deg
|  |  |  | @ Cl=0.1, Cd= | 0.0043327
|  |  |  | @ Cl=0.4, Cd= | 0.0045599
|  |  |  | @ Cl=0.6, Cd= | 0.0062786
alpha (deg) | Cl | Cd | Cm | Cl/Cd
-20 | -1.5384 | 0.04863 | -0.0431 | -31.6348
-19.5 | -1.5252 | 0.04488 | -0.0433 | -33.984
-19 | -1.5097 | 0.04143 | -0.0433 | -36.4398
-18.5 | -1.4939 | 0.0381 | -0.0432 | -39.21
-18 | -1.4803 | 0.03464 | -0.0428 | -42.7338
-17 | -1.4378 | 0.02889 | -0.0426 | -49.7681
-16.5 | -1.4078 | 0.02665 | -0.0431 | -52.8255
-16 | -1.3872 | 0.02451 | -0.0415 | -56.5973
-15.5 | -1.3641 | 0.02259 | -0.0398 | -60.3851
-15 | -1.3393 | 0.0208 | -0.0381 | -64.3894
-14.5 | -1.3135 | 0.01915 | -0.0363 | -68.5901
-14 | -1.2877 | 0.01758 | -0.0342 | -73.248
-13.5 | -1.2623 | 0.01609 | -0.0317 | -78.4525
-13 | -1.2358 | 0.01477 | -0.0291 | -83.6696
-12.5 | -1.2072 | 0.01368 | -0.0264 | -88.2456
-12 | -1.1783 | 0.01277 | -0.0233 | -92.2709
-11.5 | -1.1522 | 0.01204 | -0.0192 | -95.6977
-11 | -1.123 | 0.01151 | -0.0151 | -97.5673
-10.5 | -1.0804 | 0.01097 | -0.0133 | -98.4868
-10 | -1.033 | 0.01053 | -0.0123 | -98.1007
-9.5 | -0.9829 | 0.01016 | -0.0117 | -96.7421
-9 | -0.9319 | 0.00975 | -0.0112 | -95.5795
-8.5 | -0.8795 | 0.00939 | -0.011 | -93.6635
-8 | -0.8255 | 0.00907 | -0.0109 | -91.0143
-7.5 | -0.7712 | 0.00874 | -0.011 | -88.238
-7 | -0.716 | 0.00842 | -0.0112 | -85.0356
-6.5 | -0.6602 | 0.00811 | -0.0115 | -81.4057
-6 | -0.6047 | 0.00775 | -0.0117 | -78.0258
-5.5 | -0.5492 | 0.00733 | -0.012 | -74.925
-5 | -0.4927 | 0.00696 | -0.0124 | -70.7902
-4.5 | -0.4359 | 0.00659 | -0.0129 | -66.1457
-4 | -0.3796 | 0.0061 | -0.0134 | -62.2295
-3.5 | -0.3226 | 0.00568 | -0.014 | -56.7958
-3 | -0.2666 | 0.00501 | -0.0145 | -53.2136
-2.5 | -0.2091 | 0.00451 | -0.0153 | -46.3636
-2 | -0.1484 | 0.00447 | -0.0163 | -33.1991
-1.5 | -0.0874 | 0.0044 | -0.0174 | -19.8636
-1 | -0.0265 | 0.00435 | -0.0184 | -6.092
-0.5 | 0.0346 | 0.00437 | -0.0195 | 7.9176
0 | 0.0958 | 0.00433 | -0.0206 | 22.1247
0.5 | 0.1568 | 0.00437 | -0.0217 | 35.881
1 | 0.2179 | 0.00438 | -0.0228 | 49.7489
1.5 | 0.2787 | 0.00443 | -0.0238 | 62.912
2 | 0.3395 | 0.00449 | -0.0248 | 75.6125
2.5 | 0.4001 | 0.00456 | -0.0259 | 87.7412
3 | 0.4603 | 0.00465 | -0.0268 | 98.9892
4 | 0.5687 | 0.00598 | -0.0271 | 95.1003
4.5 | 0.6232 | 0.0065 | -0.0272 | 95.8769
5 | 0.6765 | 0.00708 | -0.0272 | 95.5508
5.5 | 0.7303 | 0.00754 | -0.0271 | 96.8568
6.5 | 0.8355 | 0.00847 | -0.0267 | 98.6423
7 | 0.8857 | 0.009 | -0.026 | 98.4111
7.5 | 0.9364 | 0.00941 | -0.0254 | 99.5112
8 | 0.9864 | 0.00982 | -0.0247 | 100.4481
8.5 | 1.0353 | 0.0102 | -0.0238 | 101.5
9 | 1.0812 | 0.01065 | -0.0224 | 101.5211
9.5 | 1.1241 | 0.01107 | -0.0205 | 101.5447
10 | 1.1494 | 0.01162 | -0.0154 | 98.9157
10.5 | 1.1799 | 0.0123 | -0.0118 | 95.9268
11 | 1.2119 | 0.01307 | -0.0087 | 92.7238
11.5 | 1.242 | 0.01401 | -0.0057 | 88.651
12 | 1.2704 | 0.01516 | -0.0028 | 83.7995
12.5 | 1.3001 | 0.01634 | -0.0003 | 79.5655
13 | 1.3295 | 0.01763 | 0.002 | 75.4112
13.5 | 1.3572 | 0.0191 | 0.0042 | 71.0576
14 | 1.3823 | 0.02079 | 0.0064 | 66.4887
14.5 | 1.4031 | 0.02285 | 0.0087 | 61.4048
15 | 1.4269 | 0.02481 | 0.0105 | 57.5131
15.5 | 1.4509 | 0.02686 | 0.0121 | 54.0171
16 | 1.4718 | 0.02911 | 0.0138 | 50.5599
16.5 | 1.4998 | 0.03148 | 0.0137 | 47.6429
17 | 1.5195 | 0.03429 | 0.0146 | 44.3132
17.5 | 1.5349 | 0.03758 | 0.0154 | 40.8435
18 | 1.5517 | 0.04083 | 0.016 | 38.0039
18.5 | 1.5678 | 0.0443 | 0.0163 | 35.3905
19 | 1.5831 | 0.04791 | 0.0164 | 33.0432
19.5 | 1.5978 | 0.05169 | 0.0163 | 30.9112
20 | 1.6112 | 0.05569 | 0.016 | 28.9316

## 101. Re 8M Mach 0.25 (1)
BIGFOIL.COM POLAR EXPORT
NACA64-119 a=0.8
NACA64-119 a=0.8 |  |  |  | Cl Max: | 1.402 | at alpha= | 13.5 | deg
JavaFoil+Calcfoil stall+Eppler ext transition |  |  |  | L/D Max: | 102.219 | at alpha= | 3.5 | deg
Re: | 8000000 |  |  | Cd Min: | 0.00508 | at alpha= | 0.5 | deg
Mach: | 0.25 |  |  | Cl=0 at alpha= | -0.79231 | deg
|  |  |  | @ Cl=0.1, Cd= | 0.0051103
|  |  |  | @ Cl=0.4, Cd= | 0.0052546
|  |  |  | @ Cl=0.6, Cd= | 0.00616
alpha (deg) | Cl | Cd | Cm | Cl/Cd
-19.5 | -0.926 | 0.10033 | 0.009 | -9.225
-19 | -1.007 | 0.06972 | 0.009 | -14.444
-18.5 | -1.062 | 0.05994 | 0.009 | -17.713
-18 | -1.107 | 0.05451 | 0.008 | -20.304
-17.5 | -1.15 | 0.04818 | 0.008 | -23.862
-17 | -1.189 | 0.04198 | 0.007 | -28.31
-16.5 | -1.22 | 0.0376 | 0.006 | -32.44
-16 | -1.241 | 0.03424 | 0.006 | -36.253
-15.5 | -1.256 | 0.03065 | 0.005 | -40.975
-15 | -1.261 | 0.02872 | 0.004 | -43.917
-14.5 | -1.263 | 0.02629 | 0.004 | -48.064
-14 | -1.26 | 0.02414 | 0.003 | -52.179
-13.5 | -1.251 | 0.02228 | 0.002 | -56.159
-13 | -1.237 | 0.02069 | 0.002 | -59.792
-12.5 | -1.218 | 0.01921 | 0.001 | -63.424
-12 | -1.194 | 0.01796 | 0 | -66.491
-11.5 | -1.166 | 0.01676 | -0.001 | -69.609
-11 | -1.135 | 0.01556 | -0.001 | -72.925
-10.5 | -1.099 | 0.01465 | -0.002 | -75.013
-10 | -1.06 | 0.01382 | -0.003 | -76.722
-9.5 | -1.018 | 0.01304 | -0.004 | -78.057
-9 | -0.973 | 0.0123 | -0.005 | -79.101
-8.5 | -0.925 | 0.01165 | -0.005 | -79.384
-8 | -0.875 | 0.01108 | -0.006 | -78.92
-7.5 | -0.822 | 0.01058 | -0.007 | -77.753
-7 | -0.768 | 0.01007 | -0.008 | -76.232
-6.5 | -0.712 | 0.00963 | -0.009 | -73.9
-6 | -0.654 | 0.00915 | -0.009 | -71.488
-5.5 | -0.599 | 0.00823 | -0.01 | -72.746
-5 | -0.537 | 0.00781 | -0.011 | -68.731
-4.5 | -0.474 | 0.00692 | -0.012 | -68.528
-4 | -0.411 | 0.00624 | -0.013 | -65.895
-3.5 | -0.348 | 0.00586 | -0.014 | -59.353
-3 | -0.284 | 0.00517 | -0.015 | -54.879
-2.5 | -0.22 | 0.00517 | -0.015 | -42.6
-2 | -0.156 | 0.00515 | -0.016 | -30.238
-1.5 | -0.091 | 0.00514 | -0.017 | -17.757
-1 | -0.027 | 0.00512 | -0.018 | -5.216
-0.5 | 0.038 | 0.00512 | -0.019 | 7.395
0 | 0.102 | 0.00511 | -0.02 | 20.053
0.5 | 0.167 | 0.00508 | -0.02 | 32.856
1 | 0.231 | 0.00511 | -0.021 | 45.313
1.5 | 0.296 | 0.00515 | -0.022 | 57.431
2 | 0.36 | 0.00523 | -0.023 | 68.931
2.5 | 0.425 | 0.00527 | -0.024 | 80.619
3 | 0.489 | 0.00535 | -0.025 | 91.422
3.5 | 0.551 | 0.00539 | -0.025 | 102.219
4 | 0.614 | 0.00638 | -0.026 | 96.314
4.5 | 0.677 | 0.00688 | -0.027 | 98.356
5 | 0.739 | 0.00778 | -0.028 | 94.984
5.5 | 0.792 | 0.00882 | -0.028 | 89.857
6 | 0.85 | 0.0094 | -0.029 | 90.393
6.5 | 0.904 | 0.01064 | -0.03 | 84.938
7 | 0.959 | 0.01111 | -0.03 | 86.282
7.5 | 1.012 | 0.01163 | -0.031 | 87.022
8 | 1.063 | 0.01221 | -0.032 | 87.059
8.5 | 1.112 | 0.01284 | -0.033 | 86.657
9 | 1.159 | 0.01346 | -0.033 | 86.066
9.5 | 1.203 | 0.01421 | -0.034 | 84.622
10 | 1.244 | 0.01504 | -0.035 | 82.661
10.5 | 1.281 | 0.01589 | -0.035 | 80.637
11 | 1.316 | 0.01683 | -0.036 | 78.196
11.5 | 1.345 | 0.01789 | -0.037 | 75.196
12 | 1.368 | 0.01902 | -0.037 | 71.887
12.5 | 1.385 | 0.02028 | -0.038 | 68.3
13 | 1.396 | 0.02171 | -0.038 | 64.323
13.5 | 1.402 | 0.02327 | -0.039 | 60.243
14 | 1.402 | 0.02495 | -0.039 | 56.194
14.5 | 1.396 | 0.02671 | -0.04 | 52.27
15 | 1.383 | 0.02892 | -0.04 | 47.803
15.5 | 1.364 | 0.03116 | -0.041 | 43.778
16 | 1.339 | 0.03363 | -0.041 | 39.82
16.5 | 1.307 | 0.03681 | -0.042 | 35.516
17 | 1.267 | 0.0414 | -0.042 | 30.61
17.5 | 1.224 | 0.04512 | -0.042 | 27.137
18 | 1.173 | 0.05146 | -0.042 | 22.792
18.5 | 1.117 | 0.05887 | -0.042 | 18.967

## 102. Re 8M Mach 0.25 (2)
BIGFOIL.COM POLAR EXPORT
NACA64-119 a=0.8
NACA64-119 a=0.8 |  |  |  | Cl Max: | 1.5729 | at alpha= | 20 | deg
XFOIL ncrit=9 |  |  |  | L/D Max: | 103.818 | at alpha= | 3.5 | deg
Re: | 8000000 |  |  | Cd Min: | 0.07168 | at alpha= | 20 | deg
Mach: | 0.25 |  |  | Cl=0 at alpha= | -0.78189 | deg
|  |  |  | @ Cl=0.1, Cd= | 0.0043706
|  |  |  | @ Cl=0.4, Cd= | 0.0045892
|  |  |  | @ Cl=0.6, Cd= | 0.0062055
alpha (deg) | Cl | Cd | Cm | Cl/Cd
-20 | -1.4927 | 0.06419 | -0.0503 | -23.2544
-19.5 | -1.487 | 0.05884 | -0.0512 | -25.2719
-19 | -1.4787 | 0.05395 | -0.0518 | -27.4087
-18.5 | -1.4665 | 0.04962 | -0.0519 | -29.5546
-18 | -1.4533 | 0.04554 | -0.0517 | -31.9126
-17.5 | -1.4398 | 0.04161 | -0.0512 | -34.6023
-17 | -1.4235 | 0.03793 | -0.0507 | -37.5297
-16.5 | -1.3879 | 0.03428 | -0.0537 | -40.4872
-16 | -1.3717 | 0.03117 | -0.0522 | -44.0071
-15.5 | -1.3516 | 0.02844 | -0.0506 | -47.5246
-15 | -1.3302 | 0.02592 | -0.0489 | -51.3194
-14.5 | -1.3062 | 0.0237 | -0.0469 | -55.1139
-14 | -1.2798 | 0.02171 | -0.0449 | -58.9498
-13.5 | -1.2523 | 0.01987 | -0.0427 | -63.0247
-13 | -1.2272 | 0.018 | -0.0401 | -68.1778
-12.5 | -1.2005 | 0.01634 | -0.0374 | -73.47
-12 | -1.1707 | 0.01492 | -0.0346 | -78.4651
-11.5 | -1.1395 | 0.01372 | -0.0317 | -83.0539
-11 | -1.1081 | 0.01271 | -0.0284 | -87.1833
-10.5 | -1.0824 | 0.0118 | -0.0238 | -91.7288
-10 | -1.0541 | 0.01119 | -0.0188 | -94.2002
-9.5 | -1.0081 | 0.01068 | -0.0167 | -94.3914
-9 | -0.9572 | 0.01025 | -0.0155 | -93.3854
-8.5 | -0.9053 | 0.0098 | -0.0145 | -92.3776
-8 | -0.851 | 0.00942 | -0.0138 | -90.3397
-7.5 | -0.7953 | 0.00906 | -0.0134 | -87.7815
-7 | -0.7385 | 0.00873 | -0.0133 | -84.5934
-6.5 | -0.6812 | 0.00838 | -0.0132 | -81.2888
-6 | -0.6238 | 0.00802 | -0.0132 | -77.7805
-5.5 | -0.5671 | 0.00754 | -0.0132 | -75.2122
-5 | -0.5092 | 0.00715 | -0.0134 | -71.2168
-4.5 | -0.4505 | 0.00674 | -0.0138 | -66.8398
-4 | -0.3925 | 0.00626 | -0.0141 | -62.6997
-3.5 | -0.3339 | 0.00576 | -0.0146 | -57.9688
-3 | -0.2766 | 0.00504 | -0.015 | -54.881
-2.5 | -0.2171 | 0.00456 | -0.0157 | -47.6096
-2 | -0.1539 | 0.00449 | -0.0168 | -34.2762
-1.5 | -0.0908 | 0.00443 | -0.0179 | -20.4966
-1 | -0.0277 | 0.00441 | -0.019 | -6.2812
-0.5 | 0.0358 | 0.0044 | -0.0201 | 8.1364
0 | 0.0991 | 0.00437 | -0.0212 | 22.6773
0.5 | 0.1623 | 0.00441 | -0.0223 | 36.8027
1 | 0.2258 | 0.00443 | -0.0235 | 50.9707
1.5 | 0.2887 | 0.00447 | -0.0245 | 64.5861
2 | 0.3518 | 0.00452 | -0.0256 | 77.8319
3 | 0.4772 | 0.0047 | -0.0275 | 101.5319
3.5 | 0.5357 | 0.00516 | -0.0279 | 103.8178
4 | 0.5883 | 0.00609 | -0.0275 | 96.601
4.5 | 0.644 | 0.00664 | -0.0274 | 96.988
5 | 0.6981 | 0.00727 | -0.027 | 96.0248
5.5 | 0.7524 | 0.0078 | -0.0266 | 96.4615
6 | 0.8066 | 0.00828 | -0.0261 | 97.4155
6.5 | 0.8583 | 0.00883 | -0.0252 | 97.2027
7 | 0.9082 | 0.00938 | -0.0239 | 96.823
7.5 | 0.9589 | 0.00982 | -0.0227 | 97.6477
8 | 1.0075 | 0.01026 | -0.0211 | 98.1969
8.5 | 1.0505 | 0.01075 | -0.0185 | 97.7209
9 | 1.0796 | 0.01127 | -0.0134 | 95.7941
9.5 | 1.1105 | 0.01203 | -0.0093 | 92.3109
10 | 1.1428 | 0.01293 | -0.0057 | 88.3836
10.5 | 1.1763 | 0.0139 | -0.0026 | 84.6259
11 | 1.2075 | 0.01509 | 0.0005 | 80.0199
11.5 | 1.2366 | 0.01651 | 0.0036 | 74.9001
12 | 1.2673 | 0.01796 | 0.0062 | 70.5624
12.5 | 1.2969 | 0.01956 | 0.0087 | 66.3037
13 | 1.3239 | 0.02142 | 0.0112 | 61.8067
13.5 | 1.3472 | 0.0236 | 0.0137 | 57.0847
14 | 1.3705 | 0.0259 | 0.0159 | 52.9151
14.5 | 1.3956 | 0.02823 | 0.0177 | 49.4368
15 | 1.4198 | 0.03075 | 0.0194 | 46.1724
15.5 | 1.441 | 0.03358 | 0.021 | 42.9124
16 | 1.4595 | 0.03666 | 0.0224 | 39.8118
16.5 | 1.4846 | 0.04 | 0.0221 | 37.115
17 | 1.5009 | 0.04373 | 0.0229 | 34.322
17.5 | 1.5174 | 0.04757 | 0.0234 | 31.8983
18 | 1.5337 | 0.05157 | 0.0237 | 29.7402
18.5 | 1.5474 | 0.05597 | 0.0237 | 27.647
19 | 1.5584 | 0.06076 | 0.0233 | 25.6485
19.5 | 1.5672 | 0.06598 | 0.0226 | 23.7527
20 | 1.5729 | 0.07168 | 0.0215 | 21.9434

## 103. Re 8M Mach 0.50 (1)
BIGFOIL.COM POLAR EXPORT
NACA64-119 a=0.8
NACA64-119 a=0.8 |  |  |  | Cl Max: | 1.241 | at alpha= | 19.5 | deg
JavaFoil+Calcfoil stall+Eppler ext transition |  |  |  | L/D Max: | 96.788 | at alpha= | 3 | deg
Re: | 8000000 |  |  | Cd Min: | 0.00527 | at alpha= | 0.5 | deg
Mach: | 0.5 |  |  | Cl=0 at alpha= | -0.79167 | deg
|  |  |  | @ Cl=0.1, Cd= | 0.00528
|  |  |  | @ Cl=0.4, Cd= | 0.0054579
|  |  |  | @ Cl=0.6, Cd= | 0.0063593
alpha (deg) | Cl | Cd | Cm | Cl/Cd
-20 | -1.138 | 0.12049 | 0.01 | -9.443
-19.5 | -1.095 | 0.12557 | 0.009 | -8.718
-19 | -1.041 | 0.13955 | 0.007 | -7.457
-18.5 | -1.007 | 0.13804 | 0.007 | -7.293
-18 | -1.004 | 0.12118 | 0.007 | -8.282
-17.5 | -0.969 | 0.11917 | 0.006 | -8.131
-17 | -0.923 | 0.12794 | 0.005 | -7.218
-16.5 | -0.893 | 0.12236 | 0.004 | -7.299
-16 | -0.884 | 0.10833 | 0.005 | -8.156
-15.5 | -0.843 | 0.11232 | 0.004 | -7.501
-15 | -0.807 | 0.111 | 0.003 | -7.274
-14.5 | -0.786 | 0.10738 | 0.003 | -7.324
-14 | -0.756 | 0.10168 | 0.002 | -7.433
-13.5 | -0.734 | 0.08809 | 0.002 | -8.337
-13 | -0.788 | 0.03759 | 0.002 | -20.96
-12.5 | -0.67 | 0.08963 | 0.001 | -7.47
-12 | -0.644 | 0.08016 | 0 | -8.037
-11.5 | -0.702 | 0.02991 | -0.001 | -23.465
-11 | -0.677 | 0.02528 | -0.001 | -26.79
-10.5 | -0.631 | 0.03013 | -0.002 | -20.957
-10 | -0.895 | 0.0216 | -0.003 | -41.438
-9.5 | -0.97 | 0.01873 | -0.004 | -51.773
-9 | -0.976 | 0.01696 | -0.005 | -57.549
-8.5 | -0.956 | 0.01569 | -0.006 | -60.972
-8 | -0.922 | 0.01453 | -0.007 | -63.471
-7.5 | -0.878 | 0.01354 | -0.008 | -64.875
-7 | -0.828 | 0.01267 | -0.009 | -65.317
-6.5 | -0.771 | 0.01188 | -0.009 | -64.939
-6 | -0.712 | 0.01116 | -0.01 | -63.775
-5.5 | -0.65 | 0.01044 | -0.011 | -62.248
-5 | -0.587 | 0.0092 | -0.012 | -63.818
-4.5 | -0.522 | 0.00837 | -0.013 | -62.384
-4 | -0.459 | 0.007 | -0.014 | -65.499
-3.5 | -0.388 | 0.0064 | -0.015 | -60.647
-3 | -0.317 | 0.00542 | -0.016 | -58.51
-2.5 | -0.246 | 0.00537 | -0.017 | -45.842
-2 | -0.174 | 0.00534 | -0.018 | -32.633
-1.5 | -0.102 | 0.0053 | -0.019 | -19.253
-1 | -0.03 | 0.00531 | -0.02 | -5.627
-0.5 | 0.042 | 0.00528 | -0.021 | 8.014
0 | 0.114 | 0.00528 | -0.022 | 21.67
0.5 | 0.187 | 0.00527 | -0.023 | 35.433
1 | 0.259 | 0.00537 | -0.024 | 48.178
1.5 | 0.331 | 0.00541 | -0.025 | 61.203
2 | 0.403 | 0.00546 | -0.026 | 73.847
2.5 | 0.475 | 0.00556 | -0.027 | 85.437
3 | 0.547 | 0.00565 | -0.028 | 96.788
3.5 | 0.615 | 0.00656 | -0.028 | 93.74
4 | 0.68 | 0.00722 | -0.029 | 94.108
4.5 | 0.744 | 0.00818 | -0.03 | 90.977
5 | 0.806 | 0.00969 | -0.031 | 83.243
5.5 | 0.869 | 0.01075 | -0.031 | 80.802
6 | 0.927 | 0.01238 | -0.032 | 74.857
6.5 | 0.984 | 0.01316 | -0.033 | 74.794
7 | 1.038 | 0.01401 | -0.034 | 74.07
7.5 | 1.085 | 0.0149 | -0.034 | 72.854
8 | 1.126 | 0.01595 | -0.035 | 70.562
8.5 | 1.156 | 0.01714 | -0.036 | 67.44
9 | 1.17 | 0.01871 | -0.037 | 62.526
9.5 | 1.157 | 0.02045 | -0.037 | 56.582
10 | 1.085 | 0.02255 | -0.038 | 48.112
10.5 | 0.751 | 0.0266 | -0.038 | 28.235
11 | 0.673 | 0.07611 | -0.023 | 8.848
11.5 | 0.815 | 0.02857 | -0.04 | 28.513
12 | 0.84 | 0.03263 | -0.04 | 25.751
12.5 | 0.83 | 0.05236 | -0.038 | 15.845
13 | 0.785 | 0.09443 | -0.025 | 8.315
13.5 | 0.901 | 0.05068 | -0.04 | 17.777
14 | 0.915 | 0.06273 | -0.039 | 14.592
14.5 | 0.922 | 0.07905 | -0.037 | 11.657
15 | 0.907 | 0.10288 | -0.031 | 8.815
15.5 | 1.015 | 0.06526 | -0.042 | 15.551
16 | 0.981 | 0.10733 | -0.035 | 9.136
16.5 | 0.984 | 0.11993 | -0.031 | 8.206
17 | 1.087 | 0.08151 | -0.042 | 13.342
17.5 | 1.125 | 0.0818 | -0.044 | 13.751
18 | 1.064 | 0.13299 | -0.032 | 8.001
18.5 | 1.136 | 0.11142 | -0.04 | 10.194
19 | 1.211 | 0.08934 | -0.045 | 13.554
19.5 | 1.241 | 0.0932 | -0.046 | 13.321
20 | 1.181 | 0.16413 | -0.036 | 7.197

## 104. Re 8M Mach 0.50 (2)
BIGFOIL.COM POLAR EXPORT
NACA64-119 a=0.8
NACA64-119 a=0.8 |  |  |  | Cl Max: | 1.2484 | at alpha= | 13.5 | deg
XFOIL ncrit=9 |  |  |  | L/D Max: | 118.406 | at alpha= | 3.5 | deg
Re: | 8000000 |  |  | Cd Min: | 0.20597 | at alpha= | -20 | deg
Mach: | 0.5 |  |  | Cl=0 at alpha= | -0.77353 | deg
|  |  |  | @ Cl=0.1, Cd= | 0.0046144
|  |  |  | @ Cl=0.4, Cd= | 0.0047245
|  |  |  | @ Cl=0.6, Cd= | 0.0051495
alpha (deg) | Cl | Cd | Cm | Cl/Cd
-20 | -0.813 | 0.20597 | 0.0238 | -3.9472
-19.5 | -0.8346 | 0.1902 | 0.0129 | -4.388
-19 | -0.8518 | 0.17709 | 0.0042 | -4.81
-18.5 | -0.8598 | 0.16524 | -0.004 | -5.2033
-18 | -0.8725 | 0.15284 | -0.0128 | -5.7086
-17 | -0.9057 | 0.12769 | -0.0305 | -7.093
-16.5 | -0.9265 | 0.115 | -0.0394 | -8.0565
-16 | -0.9496 | 0.10245 | -0.048 | -9.2689
-15.5 | -0.9744 | 0.0903 | -0.0559 | -10.7907
-15 | -1.0032 | 0.07854 | -0.0629 | -12.7731
-14.5 | -1.0324 | 0.06778 | -0.0684 | -15.2316
-14 | -1.0536 | 0.05873 | -0.0716 | -17.9397
-13.5 | -1.0724 | 0.05063 | -0.0732 | -21.1811
-13 | -1.0842 | 0.04374 | -0.0732 | -24.7874
-12.5 | -1.0909 | 0.03777 | -0.0719 | -28.8827
-12 | -1.0897 | 0.0327 | -0.0697 | -33.3242
-11.5 | -1.0779 | 0.02865 | -0.0667 | -37.623
-11 | -1.0608 | 0.0252 | -0.0633 | -42.0952
-10.5 | -1.0378 | 0.02232 | -0.0595 | -46.4964
-10 | -1.0086 | 0.01984 | -0.0558 | -50.8367
-9.5 | -0.9802 | 0.01752 | -0.0518 | -55.9475
-9 | -0.9453 | 0.0156 | -0.048 | -60.5962
-8.5 | -0.9084 | 0.01391 | -0.0442 | -65.3055
-8 | -0.8697 | 0.01248 | -0.0403 | -69.6875
-7.5 | -0.8361 | 0.01114 | -0.0354 | -75.0539
-6.5 | -0.7556 | 0.00974 | -0.0252 | -77.577
-6 | -0.6964 | 0.00925 | -0.0231 | -75.2865
-5 | -0.5752 | 0.00811 | -0.0198 | -70.9248
-4.5 | -0.5119 | 0.00753 | -0.0189 | -67.9814
-4 | -0.4483 | 0.0069 | -0.0182 | -64.971
-3.5 | -0.3844 | 0.00622 | -0.0178 | -61.8006
-3 | -0.3229 | 0.00519 | -0.0174 | -62.2158
-2.5 | -0.2538 | 0.00474 | -0.0179 | -53.5443
-2 | -0.1803 | 0.00469 | -0.019 | -38.4435
-1.5 | -0.1068 | 0.00461 | -0.0201 | -23.167
-1 | -0.0332 | 0.00459 | -0.0214 | -7.2331
-0.5 | 0.0401 | 0.00459 | -0.0226 | 8.7364
0 | 0.1138 | 0.00462 | -0.0239 | 24.632
0.5 | 0.1875 | 0.0046 | -0.0252 | 40.7609
1 | 0.261 | 0.00462 | -0.0264 | 56.4935
1.5 | 0.3342 | 0.00468 | -0.0275 | 71.4103
2 | 0.4082 | 0.00473 | -0.0287 | 86.3002
2.5 | 0.4811 | 0.00482 | -0.0296 | 99.8133
3 | 0.5543 | 0.00492 | -0.0305 | 112.6626
3.5 | 0.624 | 0.00527 | -0.0307 | 118.4061
4 | 0.6761 | 0.0065 | -0.0285 | 104.0154
4.5 | 0.73 | 0.00743 | -0.0262 | 98.2503
5 | 0.7806 | 0.00831 | -0.0232 | 93.935
5.5 | 0.8302 | 0.00901 | -0.0199 | 92.1421
6 | 0.8576 | 0.00981 | -0.0127 | 87.421
6.5 | 0.8768 | 0.01113 | -0.0053 | 78.7781
7 | 0.9121 | 0.01237 | -0.0006 | 73.7348
7.5 | 0.9494 | 0.01375 | 0.0034 | 69.0473
8 | 0.985 | 0.01539 | 0.0074 | 64.0026
8.5 | 1.0224 | 0.0171 | 0.011 | 59.7895
9 | 1.0551 | 0.01918 | 0.0147 | 55.0104
9.5 | 1.0886 | 0.02135 | 0.0182 | 50.9883
10 | 1.1205 | 0.02375 | 0.0216 | 47.1789
10.5 | 1.1489 | 0.02646 | 0.025 | 43.4203
11 | 1.1751 | 0.02954 | 0.0282 | 39.78
12 | 1.2238 | 0.03649 | 0.0338 | 33.538
12.5 | 1.2397 | 0.04089 | 0.0362 | 30.3179
13.5 | 1.2484 | 0.05222 | 0.0391 | 23.9065
14 | 1.2388 | 0.05961 | 0.0389 | 20.7817
14.5 | 1.2232 | 0.06806 | 0.0375 | 17.9724
15 | 1.2034 | 0.07753 | 0.0346 | 15.5217
15.5 | 1.174 | 0.08881 | 0.0295 | 13.2192
16 | 1.1474 | 0.10066 | 0.0231 | 11.3988
16.5 | 1.1206 | 0.11331 | 0.0154 | 9.8897
17 | 1.097 | 0.12613 | 0.0071 | 8.6974
17.5 | 1.0753 | 0.13918 | -0.0018 | 7.726
18 | 1.0586 | 0.15178 | -0.0106 | 6.9746
18.5 | 1.0436 | 0.16445 | -0.0196 | 6.346

## 105. Re 10M Mach 0.00 (1)
BIGFOIL.COM POLAR EXPORT
NACA64-119 a=0.8
NACA64-119 a=0.8 |  |  |  | Cl Max: | 1.505 | at alpha= | 16 | deg
JavaFoil+Calcfoil stall+Eppler ext transition |  |  |  | L/D Max: | 96.929 | at alpha= | 5.5 | deg
Re: | 10000000 |  |  | Cd Min: | 0.00491 | at alpha= | 0.5 | deg
Mach: | 0 |  |  | Cl=0 at alpha= | -0.79365 | deg
|  |  |  | @ Cl=0.1, Cd= | 0.0049395
|  |  |  | @ Cl=0.4, Cd= | 0.0050729
|  |  |  | @ Cl=0.6, Cd= | 0.0064459
alpha (deg) | Cl | Cd | Cm | Cl/Cd
-20 | -1.334 | 0.04851 | 0.01 | -27.5
-19.5 | -1.35 | 0.04481 | 0.01 | -30.116
-19 | -1.361 | 0.04224 | 0.009 | -32.228
-18.5 | -1.374 | 0.03839 | 0.009 | -35.776
-18 | -1.383 | 0.03509 | 0.008 | -39.395
-17.5 | -1.386 | 0.0331 | 0.008 | -41.875
-17 | -1.388 | 0.03075 | 0.007 | -45.146
-16.5 | -1.387 | 0.02859 | 0.006 | -48.512
-16 | -1.382 | 0.02612 | 0.006 | -52.912
-15.5 | -1.37 | 0.02464 | 0.005 | -55.606
-15 | -1.356 | 0.02283 | 0.004 | -59.399
-14.5 | -1.338 | 0.02137 | 0.004 | -62.611
-14 | -1.318 | 0.01969 | 0.003 | -66.972
-13.5 | -1.294 | 0.01864 | 0.002 | -69.437
-13 | -1.267 | 0.01748 | 0.002 | -72.514
-12.5 | -1.238 | 0.01622 | 0.001 | -76.346
-12 | -1.206 | 0.01533 | 0 | -78.661
-11.5 | -1.171 | 0.01431 | -0.001 | -81.793
-11 | -1.133 | 0.01342 | -0.001 | -84.445
-10.5 | -1.093 | 0.01274 | -0.002 | -85.808
-10 | -1.05 | 0.01209 | -0.003 | -86.886
-9.5 | -1.005 | 0.01152 | -0.004 | -87.282
-9 | -0.958 | 0.01091 | -0.004 | -87.869
-8.5 | -0.909 | 0.01043 | -0.005 | -87.164
-8 | -0.858 | 0.00999 | -0.006 | -85.911
-7.5 | -0.806 | 0.0096 | -0.007 | -83.94
-7 | -0.752 | 0.00922 | -0.008 | -81.529
-6.5 | -0.7 | 0.00885 | -0.008 | -79.034
-6 | -0.641 | 0.00839 | -0.009 | -76.356
-5.5 | -0.581 | 0.00774 | -0.01 | -75.083
-5 | -0.52 | 0.00744 | -0.011 | -69.965
-4.5 | -0.46 | 0.00686 | -0.012 | -66.985
-4 | -0.398 | 0.00636 | -0.013 | -62.605
-3.5 | -0.337 | 0.00586 | -0.013 | -57.489
-3 | -0.275 | 0.00559 | -0.014 | -49.221
-2.5 | -0.213 | 0.00496 | -0.015 | -42.998
-2 | -0.151 | 0.00496 | -0.016 | -30.435
-1.5 | -0.088 | 0.00494 | -0.017 | -17.88
-1 | -0.026 | 0.00497 | -0.017 | -5.208
-0.5 | 0.037 | 0.00495 | -0.018 | 7.398
0 | 0.099 | 0.00494 | -0.019 | 20.084
0.5 | 0.162 | 0.00491 | -0.02 | 32.939
1 | 0.224 | 0.00497 | -0.021 | 45.066
1.5 | 0.287 | 0.00501 | -0.021 | 57.143
2 | 0.349 | 0.00504 | -0.022 | 69.215
2.5 | 0.411 | 0.00508 | -0.023 | 80.937
3 | 0.474 | 0.00568 | -0.024 | 83.378
3.5 | 0.534 | 0.00602 | -0.025 | 88.73
4 | 0.595 | 0.0064 | -0.025 | 93.002
4.5 | 0.656 | 0.00696 | -0.026 | 94.32
5 | 0.717 | 0.00762 | -0.027 | 94.098
5.5 | 0.773 | 0.00797 | -0.028 | 96.929
6 | 0.829 | 0.00871 | -0.028 | 95.092
6.5 | 0.882 | 0.00974 | -0.029 | 90.611
7 | 0.937 | 0.01013 | -0.03 | 92.432
7.5 | 0.99 | 0.01054 | -0.03 | 93.891
8 | 1.041 | 0.01103 | -0.031 | 94.432
8.5 | 1.091 | 0.01153 | -0.032 | 94.601
9 | 1.139 | 0.01203 | -0.032 | 94.668
9.5 | 1.185 | 0.01259 | -0.033 | 94.146
10 | 1.229 | 0.01323 | -0.034 | 92.905
10.5 | 1.271 | 0.01396 | -0.034 | 91.045
11 | 1.31 | 0.01469 | -0.035 | 89.185
11.5 | 1.346 | 0.01548 | -0.036 | 86.973
12 | 1.378 | 0.01634 | -0.036 | 84.327
12.5 | 1.406 | 0.0173 | -0.037 | 81.279
13 | 1.431 | 0.01835 | -0.037 | 77.999
13.5 | 1.453 | 0.01938 | -0.038 | 74.937
14 | 1.471 | 0.02053 | -0.039 | 71.629
14.5 | 1.484 | 0.02193 | -0.039 | 67.666
15 | 1.495 | 0.02328 | -0.04 | 64.216
15.5 | 1.502 | 0.02464 | -0.04 | 60.974
16 | 1.505 | 0.02654 | -0.041 | 56.719
16.5 | 1.505 | 0.02827 | -0.041 | 53.244
17 | 1.502 | 0.03016 | -0.042 | 49.799
17.5 | 1.495 | 0.03254 | -0.042 | 45.948
18 | 1.485 | 0.03507 | -0.042 | 42.342
18.5 | 1.472 | 0.03823 | -0.043 | 38.497
19 | 1.455 | 0.04165 | -0.043 | 34.942
19.5 | 1.438 | 0.04476 | -0.043 | 32.128
20 | 1.417 | 0.04897 | -0.044 | 28.933

## 106. Re 10M Mach 0.00 (2)
BIGFOIL.COM POLAR EXPORT
NACA64-119 a=0.8
NACA64-119 a=0.8 |  |  |  | Cl Max: | 1.6451 | at alpha= | 20 | deg
XFOIL ncrit=9 |  |  |  | L/D Max: | 107.16 | at alpha= | 9 | deg
Re: | 10000000 |  |  | Cd Min: | 0.05 | at alpha= | 20 | deg
Mach: | 0 |  |  | Cl=0 at alpha= | -0.78536 | deg
|  |  |  | @ Cl=0.1, Cd= | 0.0042085
|  |  |  | @ Cl=0.4, Cd= | 0.0044466
|  |  |  | @ Cl=0.6, Cd= | 0.0063464
alpha (deg) | Cl | Cd | Cm | Cl/Cd
-20 | -1.5783 | 0.04333 | -0.0405 | -36.4251
-19.5 | -1.565 | 0.04 | -0.0402 | -39.125
-19 | -1.5481 | 0.03688 | -0.04 | -41.9767
-18.5 | -1.5278 | 0.03395 | -0.0401 | -45.0015
-17.5 | -1.4783 | 0.02839 | -0.0412 | -52.0712
-16.5 | -1.4344 | 0.02392 | -0.0395 | -59.9666
-16 | -1.4148 | 0.02185 | -0.0377 | -64.7506
-15.5 | -1.3911 | 0.02009 | -0.036 | -69.2434
-15 | -1.3651 | 0.01853 | -0.0342 | -73.6697
-14.5 | -1.3382 | 0.0171 | -0.0322 | -78.2573
-14 | -1.3101 | 0.01581 | -0.0301 | -82.8653
-13.5 | -1.2817 | 0.01464 | -0.0278 | -87.5478
-13 | -1.2562 | 0.01348 | -0.0248 | -93.1899
-12.5 | -1.2304 | 0.01253 | -0.0214 | -98.1963
-12 | -1.2078 | 0.01179 | -0.0167 | -102.4427
-11.5 | -1.1748 | 0.01134 | -0.0133 | -103.5979
-11 | -1.1302 | 0.01091 | -0.012 | -103.593
-10.5 | -1.084 | 0.01044 | -0.0109 | -103.8314
-10 | -1.0355 | 0.01003 | -0.0103 | -103.2403
-9.5 | -0.9845 | 0.00966 | -0.0099 | -101.9151
-9 | -0.932 | 0.00934 | -0.0098 | -99.7859
-8.5 | -0.8793 | 0.00898 | -0.0097 | -97.9176
-8 | -0.8249 | 0.00869 | -0.0099 | -94.9252
-7.5 | -0.7702 | 0.00839 | -0.0101 | -91.7998
-7 | -0.7146 | 0.0081 | -0.0104 | -88.2222
-6.5 | -0.6588 | 0.00782 | -0.0108 | -84.2455
-6 | -0.6027 | 0.00751 | -0.0112 | -80.253
-5.5 | -0.547 | 0.00714 | -0.0116 | -76.6106
-5 | -0.4906 | 0.00679 | -0.0121 | -72.2533
-4.5 | -0.4336 | 0.00646 | -0.0127 | -67.1207
-3 | -0.2625 | 0.00521 | -0.0146 | -50.3839
-2.5 | -0.207 | 0.00451 | -0.0152 | -45.898
-2 | -0.1473 | 0.0043 | -0.0162 | -34.2558
-1.5 | -0.0866 | 0.00428 | -0.0173 | -20.2336
-1 | -0.0261 | 0.00423 | -0.0184 | -6.1702
-0.5 | 0.0347 | 0.00418 | -0.0195 | 8.3014
0 | 0.0954 | 0.00421 | -0.0205 | 22.6603
0.5 | 0.156 | 0.00419 | -0.0216 | 37.2315
1 | 0.2167 | 0.00425 | -0.0227 | 50.9882
1.5 | 0.2774 | 0.00427 | -0.0238 | 64.9649
2 | 0.3375 | 0.00435 | -0.0248 | 77.5862
2.5 | 0.3977 | 0.00444 | -0.0258 | 89.5721
3 | 0.4571 | 0.00461 | -0.0267 | 99.154
3.5 | 0.5095 | 0.00544 | -0.0267 | 93.6581
4 | 0.5636 | 0.00604 | -0.0269 | 93.3113
5 | 0.6729 | 0.00696 | -0.0273 | 96.681
5.5 | 0.7273 | 0.00738 | -0.0274 | 98.5501
6 | 0.7807 | 0.0078 | -0.0274 | 100.0897
6.5 | 0.8336 | 0.00823 | -0.0273 | 101.288
7 | 0.8848 | 0.00868 | -0.0269 | 101.9355
7.5 | 0.937 | 0.00905 | -0.0266 | 103.5359
8 | 0.9882 | 0.0094 | -0.0262 | 105.1277
8.5 | 1.0379 | 0.00978 | -0.0256 | 106.1247
9 | 1.0866 | 0.01014 | -0.0248 | 107.1598
9.5 | 1.1322 | 0.01057 | -0.0234 | 107.1145
10 | 1.1743 | 0.011 | -0.0215 | 106.7545
10.5 | 1.2012 | 0.01147 | -0.0168 | 104.7254
11 | 1.2301 | 0.01215 | -0.013 | 101.2428
11.5 | 1.2593 | 0.01297 | -0.0097 | 97.0933
12 | 1.2899 | 0.01387 | -0.0068 | 92.9993
12.5 | 1.321 | 0.01485 | -0.0043 | 88.9562
13 | 1.3502 | 0.01599 | -0.0018 | 84.4403
13.5 | 1.3763 | 0.01737 | 0.0007 | 79.2343
14 | 1.402 | 0.01889 | 0.0031 | 74.2192
14.5 | 1.4275 | 0.02051 | 0.0052 | 69.6002
15 | 1.4535 | 0.02218 | 0.007 | 65.532
15.5 | 1.4774 | 0.02404 | 0.0088 | 61.4559
16 | 1.4985 | 0.02618 | 0.0105 | 57.2383
16.5 | 1.5173 | 0.02852 | 0.0122 | 53.2013
17.5 | 1.5601 | 0.03385 | 0.0132 | 46.0886
18 | 1.5814 | 0.03654 | 0.0138 | 43.2786
18.5 | 1.6001 | 0.03951 | 0.0143 | 40.4986
19 | 1.6174 | 0.04271 | 0.0146 | 37.8694
19.5 | 1.6323 | 0.04621 | 0.0148 | 35.3235
20 | 1.6451 | 0.05 | 0.0147 | 32.902

## 107. Re 10M Mach 0.10 (1)
BIGFOIL.COM POLAR EXPORT
NACA64-119 a=0.8
NACA64-119 a=0.8 |  |  |  | Cl Max: | 1.488 | at alpha= | 15.5 | deg
JavaFoil+Calcfoil stall+Eppler ext transition |  |  |  | L/D Max: | 101.457 | at alpha= | 5.5 | deg
Re: | 10000000 |  |  | Cd Min: | 0.00492 | at alpha= | 0.5 | deg
Mach: | 0.1 |  |  | Cl=0 at alpha= | -0.79365 | deg
|  |  |  | @ Cl=0.1, Cd= | 0.00493
|  |  |  | @ Cl=0.4, Cd= | 0.00506
|  |  |  | @ Cl=0.6, Cd= | 0.0064113
alpha (deg) | Cl | Cd | Cm | Cl/Cd
-20 | -1.29 | 0.05104 | 0.01 | -25.272
-19.5 | -1.31 | 0.04696 | 0.01 | -27.891
-19 | -1.327 | 0.04332 | 0.009 | -30.643
-18.5 | -1.342 | 0.03998 | 0.009 | -33.572
-18 | -1.354 | 0.03689 | 0.008 | -36.698
-17.5 | -1.362 | 0.03429 | 0.008 | -39.729
-17 | -1.368 | 0.03177 | 0.007 | -43.056
-16.5 | -1.369 | 0.02947 | 0.006 | -46.464
-16 | -1.368 | 0.02683 | 0.006 | -50.985
-15.5 | -1.358 | 0.02528 | 0.005 | -53.723
-15 | -1.346 | 0.02357 | 0.004 | -57.106
-14.5 | -1.332 | 0.02159 | 0.004 | -61.671
-14 | -1.312 | 0.02032 | 0.003 | -64.58
-13.5 | -1.29 | 0.01899 | 0.002 | -67.934
-13 | -1.265 | 0.0178 | 0.002 | -71.048
-12.5 | -1.237 | 0.01661 | 0.001 | -74.436
-12 | -1.205 | 0.01559 | 0 | -77.32
-11.5 | -1.171 | 0.01453 | -0.001 | -80.599
-11 | -1.135 | 0.01364 | -0.001 | -83.169
-10.5 | -1.095 | 0.01291 | -0.002 | -84.831
-10 | -1.052 | 0.01225 | -0.003 | -85.925
-9.5 | -1.008 | 0.01161 | -0.004 | -86.847
-9 | -0.961 | 0.01104 | -0.004 | -87.017
-8.5 | -0.912 | 0.01053 | -0.005 | -86.619
-8 | -0.861 | 0.01007 | -0.006 | -85.49
-7.5 | -0.808 | 0.00967 | -0.007 | -83.611
-7 | -0.754 | 0.00928 | -0.008 | -81.312
-6.5 | -0.699 | 0.00846 | -0.008 | -82.604
-6 | -0.644 | 0.00849 | -0.009 | -75.847
-5.5 | -0.584 | 0.00776 | -0.01 | -75.203
-5 | -0.523 | 0.00744 | -0.011 | -70.315
-4.5 | -0.462 | 0.00691 | -0.012 | -66.881
-4 | -0.4 | 0.00639 | -0.013 | -62.653
-3.5 | -0.338 | 0.00592 | -0.013 | -57.154
-3 | -0.276 | 0.00565 | -0.014 | -48.942
-2.5 | -0.214 | 0.00498 | -0.015 | -43.086
-2 | -0.152 | 0.00498 | -0.016 | -30.438
-1.5 | -0.089 | 0.00497 | -0.017 | -17.882
-1 | -0.026 | 0.00496 | -0.017 | -5.244
-0.5 | 0.037 | 0.00494 | -0.018 | 7.444
0 | 0.1 | 0.00493 | -0.019 | 20.225
0.5 | 0.162 | 0.00492 | -0.02 | 32.98
1 | 0.225 | 0.00496 | -0.021 | 45.449
1.5 | 0.288 | 0.005 | -0.022 | 57.617
2 | 0.351 | 0.00506 | -0.022 | 69.3
2.5 | 0.413 | 0.00506 | -0.023 | 81.631
3 | 0.476 | 0.00567 | -0.024 | 83.971
3.5 | 0.537 | 0.006 | -0.025 | 89.437
4 | 0.598 | 0.00639 | -0.026 | 93.658
4.5 | 0.659 | 0.00704 | -0.026 | 93.709
5 | 0.72 | 0.00773 | -0.027 | 93.098
5.5 | 0.776 | 0.00765 | -0.028 | 101.457
6 | 0.832 | 0.0088 | -0.028 | 94.61
6.5 | 0.886 | 0.0098 | -0.029 | 90.437
7 | 0.94 | 0.01021 | -0.03 | 92.149
7.5 | 0.994 | 0.01065 | -0.031 | 93.315
8 | 1.045 | 0.01112 | -0.031 | 93.994
8.5 | 1.095 | 0.01165 | -0.032 | 93.995
9 | 1.143 | 0.01217 | -0.033 | 93.859
9.5 | 1.188 | 0.01279 | -0.033 | 92.911
10 | 1.232 | 0.01339 | -0.034 | 92.02
10.5 | 1.273 | 0.01414 | -0.035 | 90.074
11 | 1.312 | 0.0149 | -0.035 | 88.079
11.5 | 1.347 | 0.0157 | -0.036 | 85.835
12 | 1.378 | 0.01661 | -0.036 | 82.939
12.5 | 1.405 | 0.01759 | -0.037 | 79.901
13 | 1.429 | 0.01867 | -0.038 | 76.507
13.5 | 1.448 | 0.01975 | -0.038 | 73.319
14 | 1.464 | 0.02097 | -0.039 | 69.828
14.5 | 1.476 | 0.02241 | -0.039 | 65.839
15 | 1.484 | 0.02381 | -0.04 | 62.319
15.5 | 1.488 | 0.02554 | -0.04 | 58.241
16 | 1.488 | 0.02723 | -0.041 | 54.655
16.5 | 1.485 | 0.02907 | -0.041 | 51.085
17 | 1.478 | 0.03104 | -0.042 | 47.625
17.5 | 1.467 | 0.03392 | -0.042 | 43.248
18 | 1.454 | 0.03628 | -0.043 | 40.062
18.5 | 1.436 | 0.0397 | -0.043 | 36.167
19 | 1.415 | 0.04341 | -0.043 | 32.597
19.5 | 1.393 | 0.04722 | -0.043 | 29.497
20 | 1.368 | 0.05152 | -0.044 | 26.55

## 108. Re 10M Mach 0.10 (2)
BIGFOIL.COM POLAR EXPORT
NACA64-119 a=0.8
NACA64-119 a=0.8 |  |  |  | Cl Max: | 1.6386 | at alpha= | 20 | deg
XFOIL ncrit=9 |  |  |  | L/D Max: | 106.657 | at alpha= | 9 | deg
Re: | 10000000 |  |  | Cd Min: | 0.05276 | at alpha= | 20 | deg
Mach: | 0.1 |  |  | Cl=0 at alpha= | -0.78513 | deg
|  |  |  | @ Cl=0.1, Cd= | 0.0042187
|  |  |  | @ Cl=0.4, Cd= | 0.0044496
|  |  |  | @ Cl=0.6, Cd= | 0.0063393
alpha (deg) | Cl | Cd | Cm | Cl/Cd
-17.5 | -1.4785 | 0.03002 | -0.0425 | -49.2505
-17 | -1.4507 | 0.02739 | -0.0434 | -52.9646
-16.5 | -1.4319 | 0.02508 | -0.0418 | -57.0933
-16 | -1.4127 | 0.02289 | -0.04 | -61.7169
-15.5 | -1.3892 | 0.02103 | -0.0383 | -66.058
-15 | -1.3642 | 0.01933 | -0.0364 | -70.5742
-14.5 | -1.3381 | 0.01777 | -0.0344 | -75.3011
-14 | -1.3097 | 0.0164 | -0.0323 | -79.8598
-13.5 | -1.2804 | 0.01518 | -0.0301 | -84.3478
-13 | -1.2542 | 0.01394 | -0.0273 | -89.9713
-12.5 | -1.2278 | 0.01288 | -0.024 | -95.3261
-12 | -1.2026 | 0.01203 | -0.02 | -99.9667
-11.5 | -1.1784 | 0.01149 | -0.015 | -102.5587
-11 | -1.135 | 0.01103 | -0.0133 | -102.9012
-10.5 | -1.089 | 0.01057 | -0.0121 | -103.0274
-10 | -1.0409 | 0.01013 | -0.0112 | -102.7542
-9.5 | -0.9901 | 0.00974 | -0.0106 | -101.653
-9 | -0.9373 | 0.00942 | -0.0104 | -99.5011
-8.5 | -0.8845 | 0.00905 | -0.0103 | -97.7348
-8 | -0.83 | 0.00874 | -0.0103 | -94.9657
-7.5 | -0.7749 | 0.00844 | -0.0105 | -91.8128
-7 | -0.7189 | 0.00815 | -0.0108 | -88.2086
-6.5 | -0.6627 | 0.00787 | -0.0111 | -84.2058
-6 | -0.6064 | 0.00755 | -0.0115 | -80.3179
-5.5 | -0.5504 | 0.00717 | -0.0118 | -76.7643
-5 | -0.4936 | 0.00682 | -0.0123 | -72.3754
-4.5 | -0.4362 | 0.00649 | -0.0129 | -67.2111
-4 | -0.379 | 0.00612 | -0.0135 | -61.9281
-3 | -0.2643 | 0.00522 | -0.0147 | -50.6322
-2.5 | -0.2084 | 0.0045 | -0.0153 | -46.3111
-2 | -0.1483 | 0.0043 | -0.0163 | -34.4884
-1.5 | -0.0872 | 0.00429 | -0.0174 | -20.3263
-1 | -0.0263 | 0.00424 | -0.0185 | -6.2028
-0.5 | 0.0349 | 0.00418 | -0.0196 | 8.3493
0 | 0.096 | 0.00422 | -0.0206 | 22.7488
0.5 | 0.1571 | 0.0042 | -0.0217 | 37.4048
1 | 0.2181 | 0.00425 | -0.0228 | 51.3176
1.5 | 0.2792 | 0.00428 | -0.0239 | 65.2336
2 | 0.3397 | 0.00436 | -0.0249 | 77.9128
2.5 | 0.4003 | 0.00445 | -0.0259 | 89.9551
3 | 0.4601 | 0.00461 | -0.0268 | 99.8048
3.5 | 0.5128 | 0.00544 | -0.0268 | 94.2647
4 | 0.5672 | 0.00606 | -0.0269 | 93.5974
4.5 | 0.6224 | 0.00653 | -0.0272 | 95.3139
5 | 0.6769 | 0.00699 | -0.0273 | 96.8383
5.5 | 0.7314 | 0.00743 | -0.0273 | 98.4388
6 | 0.7851 | 0.00784 | -0.0273 | 100.1403
6.5 | 0.8381 | 0.00828 | -0.0271 | 101.2198
7 | 0.8895 | 0.00874 | -0.0266 | 101.7735
7.5 | 0.9418 | 0.00911 | -0.0262 | 103.3809
8 | 0.9931 | 0.00947 | -0.0257 | 104.868
8.5 | 1.0426 | 0.00987 | -0.0249 | 105.6332
9 | 1.0911 | 0.01023 | -0.024 | 106.6569
9.5 | 1.1357 | 0.01069 | -0.0223 | 106.2395
10 | 1.1712 | 0.01109 | -0.019 | 105.6087
10.5 | 1.1992 | 0.01168 | -0.0146 | 102.6712
11 | 1.2289 | 0.01243 | -0.011 | 98.8656
11.5 | 1.2583 | 0.01332 | -0.0077 | 94.467
12 | 1.2901 | 0.01424 | -0.005 | 90.5969
13 | 1.3494 | 0.01656 | 0.0001 | 81.4855
13.5 | 1.3756 | 0.01803 | 0.0027 | 76.2951
14 | 1.4002 | 0.01969 | 0.0051 | 71.1122
14.5 | 1.4264 | 0.02137 | 0.0071 | 66.7478
15 | 1.4519 | 0.02315 | 0.0089 | 62.7171
15.5 | 1.4751 | 0.02517 | 0.0108 | 58.6055
16 | 1.4959 | 0.02745 | 0.0125 | 54.4954
16.5 | 1.5149 | 0.0299 | 0.0141 | 50.6656
17 | 1.5408 | 0.03244 | 0.014 | 47.4969
17.5 | 1.5598 | 0.03534 | 0.0149 | 44.137
18 | 1.5799 | 0.03826 | 0.0155 | 41.2938
18.5 | 1.5972 | 0.04149 | 0.016 | 38.496
19 | 1.6132 | 0.04494 | 0.0163 | 35.8968
19.5 | 1.6269 | 0.04868 | 0.0164 | 33.4203
20 | 1.6386 | 0.05276 | 0.0163 | 31.0576

## 109. Re 10M Mach 0.25 (1)
BIGFOIL.COM POLAR EXPORT
NACA64-119 a=0.8
NACA64-119 a=0.8 |  |  |  | Cl Max: | 1.405 | at alpha= | 13.5 | deg
JavaFoil+Calcfoil stall+Eppler ext transition |  |  |  | L/D Max: | 100.259 | at alpha= | 5 | deg
Re: | 10000000 |  |  | Cd Min: | 0.00496 | at alpha= | -0.5 | deg
Mach: | 0.25 |  |  | Cl=0 at alpha= | -0.79231 | deg
|  |  |  | @ Cl=0.1, Cd= | 0.0049794
|  |  |  | @ Cl=0.4, Cd= | 0.0051292
|  |  |  | @ Cl=0.6, Cd= | 0.0064833
alpha (deg) | Cl | Cd | Cm | Cl/Cd
-19.5 | -0.943 | 0.0853 | 0.009 | -11.053
-19 | -1.012 | 0.06576 | 0.009 | -15.382
-18.5 | -1.062 | 0.059 | 0.009 | -17.998
-18 | -1.11 | 0.05182 | 0.008 | -21.429
-17.5 | -1.154 | 0.04529 | 0.008 | -25.485
-17 | -1.192 | 0.03963 | 0.007 | -30.091
-16.5 | -1.223 | 0.03558 | 0.006 | -34.382
-16 | -1.245 | 0.03246 | 0.006 | -38.346
-15.5 | -1.257 | 0.02976 | 0.005 | -42.239
-15 | -1.264 | 0.0273 | 0.004 | -46.315
-14.5 | -1.266 | 0.02527 | 0.004 | -50.094
-14 | -1.262 | 0.02317 | 0.003 | -54.477
-13.5 | -1.254 | 0.02139 | 0.002 | -58.61
-13 | -1.24 | 0.01972 | 0.002 | -62.867
-12.5 | -1.22 | 0.01846 | 0.001 | -66.124
-12 | -1.197 | 0.01723 | 0 | -69.468
-11.5 | -1.169 | 0.01607 | -0.001 | -72.756
-11 | -1.137 | 0.01497 | -0.001 | -75.951
-10.5 | -1.102 | 0.01397 | -0.002 | -78.875
-10 | -1.063 | 0.01318 | -0.003 | -80.597
-9.5 | -1.02 | 0.01246 | -0.004 | -81.905
-9 | -0.975 | 0.01181 | -0.005 | -82.524
-8.5 | -0.927 | 0.01117 | -0.005 | -82.971
-8 | -0.877 | 0.01064 | -0.006 | -82.431
-7.5 | -0.824 | 0.01016 | -0.007 | -81.108
-7 | -0.77 | 0.0097 | -0.008 | -79.355
-6.5 | -0.713 | 0.00928 | -0.009 | -76.889
-6 | -0.656 | 0.00804 | -0.01 | -81.52
-5.5 | -0.599 | 0.00844 | -0.01 | -70.956
-5 | -0.537 | 0.00769 | -0.011 | -69.854
-4.5 | -0.474 | 0.00719 | -0.012 | -65.96
-4 | -0.411 | 0.00655 | -0.013 | -62.822
-3.5 | -0.348 | 0.00601 | -0.014 | -57.831
-3 | -0.284 | 0.00568 | -0.015 | -49.999
-2.5 | -0.22 | 0.00499 | -0.015 | -44.113
-2 | -0.156 | 0.00502 | -0.016 | -31.011
-1.5 | -0.091 | 0.00501 | -0.017 | -18.21
-1 | -0.027 | 0.005 | -0.018 | -5.344
-0.5 | 0.038 | 0.00496 | -0.019 | 7.628
0 | 0.102 | 0.00498 | -0.02 | 20.545
0.5 | 0.167 | 0.00497 | -0.02 | 33.557
1 | 0.231 | 0.00498 | -0.021 | 46.508
1.5 | 0.296 | 0.00505 | -0.022 | 58.619
2 | 0.36 | 0.00508 | -0.023 | 70.91
2.5 | 0.425 | 0.00516 | -0.024 | 82.393
3 | 0.489 | 0.00576 | -0.025 | 84.967
3.5 | 0.551 | 0.00618 | -0.025 | 89.204
4 | 0.614 | 0.00657 | -0.026 | 93.561
4.5 | 0.677 | 0.00728 | -0.027 | 93.048
5 | 0.735 | 0.00734 | -0.028 | 100.259
5.5 | 0.793 | 0.00871 | -0.028 | 91.017
6 | 0.851 | 0.00915 | -0.029 | 92.95
6.5 | 0.906 | 0.01026 | -0.03 | 88.282
7 | 0.961 | 0.01072 | -0.031 | 89.579
7.5 | 1.014 | 0.01121 | -0.031 | 90.467
8 | 1.065 | 0.01175 | -0.032 | 90.665
8.5 | 1.114 | 0.01235 | -0.033 | 90.202
9 | 1.161 | 0.01298 | -0.033 | 89.472
9.5 | 1.205 | 0.01369 | -0.034 | 88.026
10 | 1.246 | 0.01446 | -0.035 | 86.161
10.5 | 1.284 | 0.01528 | -0.035 | 84.036
11 | 1.318 | 0.01618 | -0.036 | 81.468
11.5 | 1.347 | 0.0172 | -0.037 | 78.344
12 | 1.37 | 0.01826 | -0.037 | 75.038
12.5 | 1.388 | 0.01934 | -0.038 | 71.768
13 | 1.399 | 0.02083 | -0.038 | 67.163
13.5 | 1.405 | 0.02221 | -0.039 | 63.253
14 | 1.405 | 0.02379 | -0.04 | 59.048
14.5 | 1.399 | 0.02545 | -0.04 | 54.957
15 | 1.386 | 0.0275 | -0.041 | 50.398
15.5 | 1.367 | 0.0296 | -0.041 | 46.189
16 | 1.342 | 0.03229 | -0.041 | 41.55
16.5 | 1.31 | 0.03544 | -0.042 | 36.949
17 | 1.27 | 0.03973 | -0.042 | 31.962
17.5 | 1.226 | 0.04386 | -0.042 | 27.958
18 | 1.174 | 0.05039 | -0.042 | 23.291
18.5 | 1.121 | 0.05524 | -0.043 | 20.3

## 110. Re 10M Mach 0.25 (2)
BIGFOIL.COM POLAR EXPORT
NACA64-119 a=0.8
NACA64-119 a=0.8 |  |  |  | Cl Max: | 1.599 | at alpha= | 20 | deg
XFOIL ncrit=9 |  |  |  | L/D Max: | 103.312 | at alpha= | 3 | deg
Re: | 10000000 |  |  | Cd Min: | 0.06872 | at alpha= | 20 | deg
Mach: | 0.25 |  |  | Cl=0 at alpha= | -0.78391 | deg
|  |  |  | @ Cl=0.1, Cd= | 0.0042498
|  |  |  | @ Cl=0.4, Cd= | 0.0044586
|  |  |  | @ Cl=0.6, Cd= | 0.0061538
alpha (deg) | Cl | Cd | Cm | Cl/Cd
-20 | -1.5322 | 0.06024 | -0.0515 | -25.4349
-19.5 | -1.5265 | 0.05524 | -0.0519 | -27.634
-19 | -1.5203 | 0.05066 | -0.0515 | -30.0099
-17.5 | -1.4741 | 0.03879 | -0.0511 | -38.0021
-17 | -1.4341 | 0.03534 | -0.0543 | -40.5801
-16.5 | -1.4132 | 0.03249 | -0.0531 | -43.4965
-16 | -1.3956 | 0.0295 | -0.0516 | -47.3085
-15.5 | -1.3759 | 0.02679 | -0.0498 | -51.3587
-15 | -1.3552 | 0.02432 | -0.0478 | -55.7237
-14.5 | -1.332 | 0.02211 | -0.0457 | -60.2442
-14 | -1.3054 | 0.02021 | -0.0435 | -64.5918
-13.5 | -1.2774 | 0.01846 | -0.0411 | -69.1983
-13 | -1.2485 | 0.01685 | -0.0386 | -74.095
-12.5 | -1.2191 | 0.01539 | -0.0359 | -79.2138
-12 | -1.1909 | 0.01399 | -0.0328 | -85.1251
-11.5 | -1.1613 | 0.01285 | -0.0294 | -90.3735
-11 | -1.1324 | 0.01193 | -0.0254 | -94.9204
-10.5 | -1.1087 | 0.01127 | -0.0197 | -98.3762
-10 | -1.0652 | 0.01077 | -0.0172 | -98.9044
-9.5 | -1.0176 | 0.01026 | -0.0154 | -99.1813
-9 | -0.9657 | 0.00982 | -0.0143 | -98.3401
-8.5 | -0.9114 | 0.00947 | -0.0136 | -96.2408
-8 | -0.8566 | 0.00907 | -0.0131 | -94.4432
-7.5 | -0.7998 | 0.00875 | -0.0128 | -91.4057
-7 | -0.7426 | 0.0084 | -0.0127 | -88.4048
-6.5 | -0.6846 | 0.0081 | -0.0128 | -84.5185
-6 | -0.6261 | 0.00778 | -0.0129 | -80.4756
-5.5 | -0.5684 | 0.00739 | -0.0131 | -76.9147
-5 | -0.5102 | 0.00697 | -0.0133 | -73.1994
-4.5 | -0.4509 | 0.00665 | -0.0137 | -67.8045
-4 | -0.3918 | 0.00623 | -0.0142 | -62.8892
-3.5 | -0.3328 | 0.00579 | -0.0147 | -57.4784
-3 | -0.2741 | 0.00527 | -0.0153 | -52.0114
-2.5 | -0.2164 | 0.0045 | -0.0158 | -48.0889
-2 | -0.154 | 0.00434 | -0.0168 | -35.4839
-1.5 | -0.0907 | 0.00433 | -0.0179 | -20.9469
-1 | -0.0274 | 0.00426 | -0.019 | -6.4319
-0.5 | 0.036 | 0.00421 | -0.0201 | 8.5511
0 | 0.0993 | 0.00425 | -0.0213 | 23.3647
0.5 | 0.1627 | 0.00423 | -0.0224 | 38.4634
1 | 0.2259 | 0.00428 | -0.0235 | 52.7804
1.5 | 0.2893 | 0.00432 | -0.0246 | 66.9676
2 | 0.3521 | 0.00439 | -0.0256 | 80.205
2.5 | 0.4149 | 0.00448 | -0.0267 | 92.6116
3 | 0.4773 | 0.00462 | -0.0276 | 103.3117
4.5 | 0.6429 | 0.00669 | -0.0273 | 96.0987
5 | 0.6984 | 0.00719 | -0.0271 | 97.1349
5.5 | 0.7543 | 0.00764 | -0.0269 | 98.7304
6 | 0.8088 | 0.00811 | -0.0265 | 99.7287
6.5 | 0.8614 | 0.00862 | -0.0256 | 99.9304
7 | 0.9136 | 0.0091 | -0.0247 | 100.3956
7.5 | 0.9658 | 0.0095 | -0.0237 | 101.6632
8 | 1.0163 | 0.00991 | -0.0224 | 102.553
8.5 | 1.0644 | 0.01033 | -0.0207 | 103.0397
9 | 1.0985 | 0.0108 | -0.0164 | 101.713
9.5 | 1.1281 | 0.01146 | -0.0117 | 98.438
10 | 1.1617 | 0.01221 | -0.0081 | 95.1433
10.5 | 1.1937 | 0.01317 | -0.0045 | 90.6378
11 | 1.2248 | 0.01428 | -0.0012 | 85.7703
11.5 | 1.2574 | 0.01546 | 0.0017 | 81.3325
12 | 1.2885 | 0.01682 | 0.0045 | 76.6052
12.5 | 1.3169 | 0.01841 | 0.0073 | 71.5318
13 | 1.3424 | 0.02028 | 0.01 | 66.1933
13.5 | 1.3693 | 0.0222 | 0.0124 | 61.6802
14 | 1.3961 | 0.0242 | 0.0146 | 57.6901
14.5 | 1.4211 | 0.02645 | 0.0167 | 53.7278
15 | 1.4448 | 0.02891 | 0.0185 | 49.9758
15.5 | 1.4633 | 0.0319 | 0.0203 | 45.8715
16 | 1.4811 | 0.03504 | 0.0219 | 42.2688
16.5 | 1.5017 | 0.03807 | 0.0232 | 39.4458
17 | 1.5303 | 0.04119 | 0.0226 | 37.1522
17.5 | 1.5471 | 0.04489 | 0.0234 | 34.4642
18 | 1.564 | 0.0487 | 0.0239 | 32.115
18.5 | 1.577 | 0.05302 | 0.0242 | 29.7435
19 | 1.5896 | 0.05753 | 0.0241 | 27.6308
19.5 | 1.5976 | 0.06267 | 0.0236 | 25.4923
20 | 1.599 | 0.06872 | 0.0226 | 23.2683

## 111. Re 10M Mach 0.50 (1)
BIGFOIL.COM POLAR EXPORT
NACA64-119 a=0.8
NACA64-119 a=0.8 |  |  |  | Cl Max: | 1.179 | at alpha= | 20 | deg
JavaFoil+Calcfoil stall+Eppler ext transition |  |  |  | L/D Max: | 89.248 | at alpha= | 4 | deg
Re: | 10000000 |  |  | Cd Min: | 0.00515 | at alpha= | -0.5 | deg
Mach: | 0.5 |  |  | Cl=0 at alpha= | -0.79167 | deg
|  |  |  | @ Cl=0.1, Cd= | 0.00515
|  |  |  | @ Cl=0.4, Cd= | 0.0053379
|  |  |  | @ Cl=0.6, Cd= | 0.0067866
alpha (deg) | Cl | Cd | Cm | Cl/Cd
-20 | -1.105 | 0.15678 | 0.009 | -7.048
-19.5 | -1.078 | 0.14607 | 0.009 | -7.382
-19 | -1.044 | 0.14554 | 0.008 | -7.171
-18.5 | -1.011 | 0.14564 | 0.007 | -6.941
-18 | -1.023 | 0.10505 | 0.008 | -9.735
-17.5 | -1.003 | 0.09311 | 0.007 | -10.769
-17 | -0.927 | 0.12292 | 0.005 | -7.542
-16.5 | -0.893 | 0.12029 | 0.004 | -7.427
-16 | -0.902 | 0.09319 | 0.005 | -9.684
-15.5 | -0.851 | 0.1047 | 0.004 | -8.125
-15 | -0.81 | 0.10771 | 0.003 | -7.523
-14.5 | -0.789 | 0.1032 | 0.003 | -7.646
-14 | -0.76 | 0.0971 | 0.002 | -7.829
-13.5 | -0.806 | 0.0459 | 0.002 | -17.553
-13 | -0.796 | 0.03365 | 0.002 | -23.647
-12.5 | -0.67 | 0.08766 | 0.001 | -7.648
-12 | -0.666 | 0.0651 | 0 | -10.235
-11.5 | -0.705 | 0.02818 | -0.001 | -25.017
-11 | -0.679 | 0.02415 | -0.001 | -28.111
-10.5 | -0.638 | 0.02715 | -0.002 | -23.49
-10 | -0.897 | 0.02071 | -0.003 | -43.319
-9.5 | -0.971 | 0.01798 | -0.004 | -54.022
-9 | -0.978 | 0.01624 | -0.005 | -60.232
-8.5 | -0.958 | 0.01503 | -0.006 | -63.741
-8 | -0.924 | 0.0139 | -0.007 | -66.5
-7.5 | -0.88 | 0.01298 | -0.008 | -67.817
-7 | -0.83 | 0.01213 | -0.009 | -68.375
-6.5 | -0.773 | 0.01137 | -0.01 | -67.984
-6 | -0.713 | 0.01072 | -0.01 | -66.554
-5.5 | -0.651 | 0.01007 | -0.011 | -64.622
-5 | -0.587 | 0.00946 | -0.012 | -62.024
-4.5 | -0.522 | 0.0084 | -0.013 | -62.164
-4 | -0.459 | 0.0074 | -0.014 | -61.956
-3.5 | -0.388 | 0.00662 | -0.015 | -58.65
-3 | -0.317 | 0.00609 | -0.016 | -52.023
-2.5 | -0.246 | 0.0057 | -0.017 | -43.236
-2 | -0.174 | 0.00518 | -0.018 | -33.616
-1.5 | -0.102 | 0.00518 | -0.019 | -19.689
-1 | -0.03 | 0.0052 | -0.02 | -5.744
-0.5 | 0.042 | 0.00515 | -0.021 | 8.212
0 | 0.114 | 0.00515 | -0.022 | 22.238
0.5 | 0.187 | 0.00521 | -0.023 | 35.849
1 | 0.259 | 0.00521 | -0.024 | 49.627
1.5 | 0.331 | 0.00529 | -0.025 | 62.573
2 | 0.403 | 0.00534 | -0.026 | 75.517
2.5 | 0.475 | 0.00539 | -0.027 | 88.169
3 | 0.547 | 0.00628 | -0.028 | 87.09
3.5 | 0.615 | 0.00693 | -0.028 | 88.78
4 | 0.679 | 0.0076 | -0.029 | 89.248
4.5 | 0.744 | 0.00855 | -0.03 | 86.916
5 | 0.807 | 0.00977 | -0.031 | 82.599
5.5 | 0.87 | 0.01044 | -0.031 | 83.305
6 | 0.929 | 0.01193 | -0.032 | 77.835
6.5 | 0.986 | 0.01266 | -0.033 | 77.869
7 | 1.039 | 0.01345 | -0.034 | 77.258
7.5 | 1.087 | 0.01434 | -0.034 | 75.815
8 | 1.128 | 0.0153 | -0.035 | 73.692
8.5 | 1.158 | 0.01649 | -0.036 | 70.204
9 | 1.172 | 0.018 | -0.037 | 65.096
9.5 | 1.16 | 0.01956 | -0.037 | 59.307
10 | 1.087 | 0.02166 | -0.038 | 50.193
10.5 | 0.753 | 0.02549 | -0.038 | 29.532
11 | 0.675 | 0.07479 | -0.024 | 9.03
11.5 | 0.816 | 0.02721 | -0.04 | 30.002
12 | 0.843 | 0.03097 | -0.04 | 27.23
12.5 | 0.856 | 0.04016 | -0.04 | 21.322
13 | 0.786 | 0.09438 | -0.026 | 8.326
13.5 | 0.923 | 0.04068 | -0.041 | 22.692
14 | 0.94 | 0.04956 | -0.041 | 18.975
14.5 | 0.956 | 0.06022 | -0.041 | 15.878
15 | 1 | 0.05285 | -0.042 | 18.913
15.5 | 1.03 | 0.05652 | -0.043 | 18.222
16 | 0.985 | 0.10364 | -0.036 | 9.502
16.5 | 1.041 | 0.08423 | -0.04 | 12.359
17 | 1.113 | 0.06567 | -0.045 | 16.954
17.5 | 1.138 | 0.07232 | -0.045 | 15.741
18 | 1.071 | 0.13855 | -0.034 | 7.732
18.5 | 1.108 | 0.13778 | -0.036 | 8.045
19 | 1.13 | 0.15632 | -0.036 | 7.23
19.5 | 1.164 | 0.15897 | -0.037 | 7.323
20 | 1.179 | 0.18354 | -0.035 | 6.424

## 112. Re 10M Mach 0.50 (2)
BIGFOIL.COM POLAR EXPORT
NACA64-119 a=0.8
NACA64-119 a=0.8 |  |  |  | Cl Max: | 1.2798 | at alpha= | 13 | deg
XFOIL ncrit=9 |  |  |  | L/D Max: | 116.415 | at alpha= | 3 | deg
Re: | 10000000 |  |  | Cd Min: | 0.14852 | at alpha= | 18 | deg
Mach: | 0.5 |  |  | Cl=0 at alpha= | -0.77507 | deg
|  |  |  | @ Cl=0.1, Cd= | 0.0043939
|  |  |  | @ Cl=0.4, Cd= | 0.0045493
|  |  |  | @ Cl=0.6, Cd= | 0.0053845
alpha (deg) | Cl | Cd | Cm | Cl/Cd
-17.5 | -0.9126 | 0.13674 | -0.0249 | -6.674
-17 | -0.9287 | 0.12451 | -0.0334 | -7.4588
-16.5 | -0.9482 | 0.11211 | -0.042 | -8.4578
-16 | -0.9701 | 0.09986 | -0.0504 | -9.7146
-15.5 | -0.9935 | 0.08803 | -0.0579 | -11.2859
-15 | -1.0203 | 0.07667 | -0.0646 | -13.3077
-14.5 | -1.0487 | 0.06617 | -0.0696 | -15.8486
-14 | -1.0757 | 0.0568 | -0.0729 | -18.9384
-13.5 | -1.1005 | 0.04846 | -0.0744 | -22.7095
-13 | -1.1145 | 0.04161 | -0.074 | -26.7844
-12.5 | -1.1228 | 0.03568 | -0.0724 | -31.4686
-12 | -1.1208 | 0.0308 | -0.0697 | -36.3896
-11.5 | -1.109 | 0.02686 | -0.0664 | -41.2882
-11 | -1.0907 | 0.02359 | -0.0626 | -46.2357
-10.5 | -1.0656 | 0.02085 | -0.0586 | -51.1079
-10 | -1.0349 | 0.01853 | -0.0547 | -55.85
-9.5 | -1.001 | 0.01648 | -0.0508 | -60.7403
-9 | -0.9669 | 0.01458 | -0.0467 | -66.3169
-8.5 | -0.9298 | 0.01298 | -0.0427 | -71.6333
-8 | -0.8911 | 0.01164 | -0.0385 | -76.555
-7.5 | -0.8582 | 0.01054 | -0.0329 | -81.4231
-7 | -0.8228 | 0.00987 | -0.0267 | -83.3637
-6.5 | -0.7648 | 0.00939 | -0.0241 | -81.4483
-6 | -0.7036 | 0.0089 | -0.0222 | -79.0562
-5.5 | -0.6401 | 0.00846 | -0.0208 | -75.6619
-5 | -0.5775 | 0.0079 | -0.0195 | -73.1013
-4.5 | -0.5134 | 0.00736 | -0.0187 | -69.7554
-4 | -0.4482 | 0.00682 | -0.0182 | -65.7185
-3.5 | -0.3825 | 0.00622 | -0.018 | -61.4952
-3 | -0.3185 | 0.00544 | -0.0178 | -58.5478
-2.5 | -0.2534 | 0.00464 | -0.0179 | -54.6121
-2 | -0.1801 | 0.00451 | -0.019 | -39.9335
-1.5 | -0.1064 | 0.00447 | -0.0202 | -23.8031
-1 | -0.0332 | 0.00443 | -0.0214 | -7.4944
-0.5 | 0.0406 | 0.00441 | -0.0227 | 9.2063
0 | 0.1143 | 0.00439 | -0.024 | 26.0364
0.5 | 0.1881 | 0.00442 | -0.0253 | 42.5566
1 | 0.2615 | 0.00447 | -0.0265 | 58.5011
1.5 | 0.3354 | 0.00447 | -0.0277 | 75.0336
2 | 0.4087 | 0.00456 | -0.0288 | 89.6272
2.5 | 0.4819 | 0.00468 | -0.0298 | 102.9701
3 | 0.5553 | 0.00477 | -0.0307 | 116.4151
3.5 | 0.6164 | 0.00561 | -0.0298 | 109.8752
4 | 0.672 | 0.00663 | -0.028 | 101.3575
4.5 | 0.7291 | 0.0074 | -0.0262 | 98.527
5 | 0.7831 | 0.00814 | -0.0236 | 96.2039
5.5 | 0.8352 | 0.00882 | -0.0206 | 94.6939
6 | 0.8651 | 0.00958 | -0.0138 | 90.3027
6.5 | 0.8899 | 0.01066 | -0.0068 | 83.4803
7 | 0.9267 | 0.01178 | -0.0021 | 78.6672
7.5 | 0.9665 | 0.013 | 0.002 | 74.3462
8 | 1.0045 | 0.01447 | 0.0059 | 69.4195
8.5 | 1.0408 | 0.01617 | 0.0098 | 64.3661
9 | 1.0772 | 0.01801 | 0.0135 | 59.8112
9.5 | 1.1115 | 0.02011 | 0.0171 | 55.271
10 | 1.1437 | 0.02241 | 0.0208 | 51.0353
10.5 | 1.1723 | 0.0251 | 0.0243 | 46.7052
11 | 1.2024 | 0.02787 | 0.0276 | 43.1432
11.5 | 1.2311 | 0.0309 | 0.0308 | 39.8414
12 | 1.2528 | 0.0346 | 0.0337 | 36.2081
12.5 | 1.2699 | 0.0388 | 0.0364 | 32.7294
13 | 1.2798 | 0.04375 | 0.0386 | 29.2526
13.5 | 1.278 | 0.04994 | 0.04 | 25.5907
14 | 1.267 | 0.05723 | 0.0402 | 22.1387
14.5 | 1.2434 | 0.06619 | 0.0387 | 18.7853
15 | 1.2213 | 0.07573 | 0.0359 | 16.127
15.5 | 1.1938 | 0.08665 | 0.0312 | 13.7773
16 | 1.1677 | 0.09829 | 0.0252 | 11.8802
16.5 | 1.1414 | 0.11068 | 0.0178 | 10.3126
17 | 1.1186 | 0.12328 | 0.0097 | 9.0737
17.5 | 1.0973 | 0.13613 | 0.001 | 8.0607
18 | 1.0813 | 0.14852 | -0.0076 | 7.2805

## 113. Re 12M Mach 0.00 (1)
BIGFOIL.COM POLAR EXPORT
NACA64-119 a=0.8
NACA64-119 a=0.8 |  |  |  | Cl Max: | 1.508 | at alpha= | 16 | deg
JavaFoil+Calcfoil stall+Eppler ext transition |  |  |  | L/D Max: | 97.769 | at alpha= | 8.5 | deg
Re: | 12000000 |  |  | Cd Min: | 0.00483 | at alpha= | -1.5 | deg
Mach: | 0 |  |  | Cl=0 at alpha= | -0.79365 | deg
|  |  |  | @ Cl=0.1, Cd= | 0.0048595
|  |  |  | @ Cl=0.4, Cd= | 0.0054171
|  |  |  | @ Cl=0.6, Cd= | 0.0066577
alpha (deg) | Cl | Cd | Cm | Cl/Cd
-20 | -1.336 | 0.04719 | 0.01 | -28.304
-19.5 | -1.353 | 0.04282 | 0.01 | -31.595
-19 | -1.365 | 0.04039 | 0.009 | -33.788
-18.5 | -1.377 | 0.03671 | 0.009 | -37.502
-18 | -1.385 | 0.03403 | 0.008 | -40.683
-17.5 | -1.389 | 0.0317 | 0.008 | -43.826
-17 | -1.391 | 0.02945 | 0.007 | -47.23
-16.5 | -1.39 | 0.0274 | 0.006 | -50.715
-16 | -1.384 | 0.02529 | 0.006 | -54.735
-15.5 | -1.373 | 0.02364 | 0.005 | -58.07
-15 | -1.358 | 0.02209 | 0.004 | -61.471
-14.5 | -1.341 | 0.02052 | 0.004 | -65.348
-14 | -1.32 | 0.01906 | 0.003 | -69.283
-13.5 | -1.296 | 0.0179 | 0.002 | -72.425
-13 | -1.269 | 0.01684 | 0.002 | -75.394
-12.5 | -1.24 | 0.01566 | 0.001 | -79.179
-12 | -1.208 | 0.01479 | 0 | -81.681
-11.5 | -1.173 | 0.01381 | -0.001 | -84.952
-11 | -1.136 | 0.01296 | -0.001 | -87.64
-10.5 | -1.095 | 0.01225 | -0.002 | -89.429
-10 | -1.052 | 0.01165 | -0.003 | -90.336
-9.5 | -1.007 | 0.0111 | -0.004 | -90.756
-9 | -0.96 | 0.01057 | -0.004 | -90.853
-8.5 | -0.911 | 0.01009 | -0.005 | -90.241
-8 | -0.86 | 0.00969 | -0.006 | -88.764
-7.5 | -0.807 | 0.0093 | -0.007 | -86.751
-7 | -0.754 | 0.00844 | -0.008 | -89.348
-6.5 | -0.7 | 0.00855 | -0.008 | -81.854
-6 | -0.641 | 0.00819 | -0.009 | -78.177
-5.5 | -0.581 | 0.00792 | -0.01 | -73.371
-5 | -0.52 | 0.00726 | -0.011 | -71.664
-4.5 | -0.46 | 0.00701 | -0.012 | -65.595
-4 | -0.398 | 0.00645 | -0.013 | -61.777
-3.5 | -0.337 | 0.00608 | -0.013 | -55.429
-3 | -0.275 | 0.0057 | -0.014 | -48.275
-2.5 | -0.213 | 0.00544 | -0.015 | -39.203
-2 | -0.151 | 0.00526 | -0.016 | -28.661
-1.5 | -0.088 | 0.00483 | -0.017 | -18.285
-1 | -0.026 | 0.00485 | -0.017 | -5.329
-0.5 | 0.037 | 0.00487 | -0.018 | 7.52
0 | 0.099 | 0.00486 | -0.019 | 20.375
0.5 | 0.162 | 0.00483 | -0.02 | 33.451
1 | 0.224 | 0.00485 | -0.021 | 46.172
1.5 | 0.287 | 0.00491 | -0.021 | 58.307
2 | 0.349 | 0.00494 | -0.022 | 70.621
2.5 | 0.411 | 0.00552 | -0.023 | 74.467
3 | 0.474 | 0.00584 | -0.024 | 81.053
3.5 | 0.534 | 0.00617 | -0.025 | 86.484
4 | 0.595 | 0.00662 | -0.025 | 89.854
4.5 | 0.656 | 0.00708 | -0.026 | 92.72
5 | 0.717 | 0.0078 | -0.027 | 91.886
5.5 | 0.776 | 0.00823 | -0.028 | 94.387
6 | 0.83 | 0.00854 | -0.028 | 97.23
6.5 | 0.884 | 0.00944 | -0.029 | 93.62
7 | 0.938 | 0.00983 | -0.03 | 95.433
7.5 | 0.991 | 0.01024 | -0.03 | 96.821
8 | 1.043 | 0.01069 | -0.031 | 97.556
8.5 | 1.093 | 0.01117 | -0.032 | 97.769
9 | 1.141 | 0.01168 | -0.032 | 97.664
9.5 | 1.187 | 0.01223 | -0.033 | 97.025
10 | 1.231 | 0.01282 | -0.034 | 96.056
10.5 | 1.273 | 0.01351 | -0.034 | 94.216
11 | 1.312 | 0.01422 | -0.035 | 92.263
11.5 | 1.348 | 0.01499 | -0.036 | 89.937
12 | 1.38 | 0.01574 | -0.036 | 87.659
12.5 | 1.408 | 0.01675 | -0.037 | 84.046
13 | 1.433 | 0.01766 | -0.037 | 81.141
13.5 | 1.455 | 0.01865 | -0.038 | 78.01
14 | 1.473 | 0.01986 | -0.039 | 74.162
14.5 | 1.487 | 0.02107 | -0.039 | 70.572
15 | 1.498 | 0.02236 | -0.04 | 66.977
15.5 | 1.504 | 0.02392 | -0.04 | 62.887
16 | 1.508 | 0.02546 | -0.041 | 59.218
16.5 | 1.508 | 0.02712 | -0.041 | 55.604
17 | 1.504 | 0.02921 | -0.042 | 51.502
17.5 | 1.497 | 0.03148 | -0.042 | 47.565
18 | 1.487 | 0.03416 | -0.043 | 43.532
18.5 | 1.474 | 0.03679 | -0.043 | 40.076
19 | 1.459 | 0.03989 | -0.043 | 36.57
19.5 | 1.44 | 0.04347 | -0.044 | 33.132
20 | 1.42 | 0.04685 | -0.044 | 30.314

## 114. Re 12M Mach 0.00 (2)
BIGFOIL.COM POLAR EXPORT
NACA64-119 a=0.8
NACA64-119 a=0.8 |  |  |  | Cl Max: | 1.6628 | at alpha= | 20 | deg
XFOIL ncrit=9 |  |  |  | L/D Max: | 111.305 | at alpha= | 10 | deg
Re: | 12000000 |  |  | Cd Min: | 0.04819 | at alpha= | 20 | deg
Mach: | 0 |  |  | Cl=0 at alpha= | -0.78666 | deg
|  |  |  | @ Cl=0.1, Cd= | 0.0040922
|  |  |  | @ Cl=0.4, Cd= | 0.0043704
|  |  |  | @ Cl=0.6, Cd= | 0.0063733
alpha (deg) | Cl | Cd | Cm | Cl/Cd
-20 | -1.6299 | 0.0414 | -0.035 | -39.3696
-19.5 | -1.6145 | 0.0381 | -0.035 | -42.3753
-19 | -1.596 | 0.035 | -0.035 | -45.6
-18.5 | -1.5672 | 0.03208 | -0.0365 | -48.8529
-18 | -1.5272 | 0.02934 | -0.0397 | -52.0518
-17.5 | -1.4911 | 0.02707 | -0.0417 | -55.0831
-17 | -1.4723 | 0.02485 | -0.0401 | -59.2475
-16.5 | -1.4512 | 0.02286 | -0.0386 | -63.4821
-16 | -1.4318 | 0.0208 | -0.0366 | -68.8365
-15.5 | -1.4089 | 0.01905 | -0.0347 | -73.958
-15 | -1.3838 | 0.0175 | -0.0327 | -79.0743
-14.5 | -1.3564 | 0.01615 | -0.0306 | -83.9876
-14 | -1.3283 | 0.01493 | -0.0284 | -88.9685
-13.5 | -1.2991 | 0.01387 | -0.026 | -93.6626
-13 | -1.2709 | 0.01291 | -0.0231 | -98.4431
-12.5 | -1.247 | 0.01203 | -0.0191 | -103.6575
-12 | -1.2267 | 0.01143 | -0.0136 | -107.3228
-11.5 | -1.1849 | 0.01095 | -0.0118 | -108.21
-11 | -1.1387 | 0.01053 | -0.0108 | -108.1387
-10.5 | -1.09 | 0.01015 | -0.0101 | -107.3892
-10 | -1.0405 | 0.00974 | -0.0095 | -106.8275
-9.5 | -0.9894 | 0.00937 | -0.0092 | -105.5923
-9 | -0.9363 | 0.00906 | -0.0092 | -103.3444
-8.5 | -0.8826 | 0.00874 | -0.0093 | -100.984
-8 | -0.8283 | 0.00844 | -0.0094 | -98.1398
-7.5 | -0.7727 | 0.00817 | -0.0098 | -94.5777
-7 | -0.717 | 0.0079 | -0.0101 | -90.7595
-6.5 | -0.6607 | 0.00762 | -0.0106 | -86.706
-6 | -0.6042 | 0.00734 | -0.0111 | -82.3161
-5.5 | -0.5479 | 0.00701 | -0.0115 | -78.1598
-5 | -0.4914 | 0.00666 | -0.012 | -73.7838
-4.5 | -0.434 | 0.00638 | -0.0127 | -68.0251
-4 | -0.3763 | 0.00606 | -0.0133 | -62.0957
-3.5 | -0.3189 | 0.0057 | -0.014 | -55.9474
-3 | -0.2613 | 0.00531 | -0.0147 | -49.209
-2.5 | -0.2045 | 0.00474 | -0.0154 | -43.1435
-2 | -0.1473 | 0.00422 | -0.0162 | -34.9052
-1.5 | -0.0866 | 0.00418 | -0.0173 | -20.7177
-1 | -0.0259 | 0.00412 | -0.0184 | -6.2864
-0.5 | 0.0348 | 0.00411 | -0.0195 | 8.4672
0 | 0.0955 | 0.00409 | -0.0206 | 23.3496
0.5 | 0.1563 | 0.00412 | -0.0217 | 37.9369
1 | 0.2169 | 0.00412 | -0.0227 | 52.6456
1.5 | 0.2773 | 0.00421 | -0.0238 | 65.867
2 | 0.3375 | 0.00429 | -0.0248 | 78.6713
2.5 | 0.3978 | 0.00435 | -0.0258 | 91.4483
3 | 0.454 | 0.00487 | -0.0263 | 93.2238
3.5 | 0.5076 | 0.00559 | -0.0265 | 90.805
4 | 0.5628 | 0.00607 | -0.0268 | 92.7183
4.5 | 0.618 | 0.00652 | -0.0271 | 94.7853
5.5 | 0.7283 | 0.00726 | -0.0276 | 100.3168
6 | 0.7824 | 0.00767 | -0.0276 | 102.0078
6.5 | 0.8354 | 0.00807 | -0.0275 | 103.5192
7 | 0.888 | 0.00848 | -0.0274 | 104.717
7.5 | 0.9407 | 0.00881 | -0.0272 | 106.7764
8 | 0.9929 | 0.00914 | -0.0269 | 108.6324
8.5 | 1.0436 | 0.00949 | -0.0265 | 109.9684
9 | 1.0929 | 0.00986 | -0.0257 | 110.8418
9.5 | 1.1399 | 0.01025 | -0.0247 | 111.2098
10 | 1.1854 | 0.01065 | -0.0233 | 111.3052
10.5 | 1.218 | 0.01107 | -0.0196 | 110.0271
11 | 1.2437 | 0.01172 | -0.015 | 106.1177
11.5 | 1.2745 | 0.01242 | -0.0117 | 102.6167
12 | 1.3057 | 0.01321 | -0.0088 | 98.8418
12.5 | 1.336 | 0.01416 | -0.006 | 94.3503
13 | 1.3639 | 0.0153 | -0.0033 | 89.1438
13.5 | 1.3908 | 0.0166 | -0.0006 | 83.7831
14 | 1.419 | 0.01793 | 0.0016 | 79.1411
14.5 | 1.4459 | 0.0194 | 0.0037 | 74.5309
15 | 1.4716 | 0.02104 | 0.0057 | 69.943
15.5 | 1.4937 | 0.02296 | 0.0077 | 65.0566
16 | 1.514 | 0.0251 | 0.0096 | 60.3187
16.5 | 1.5342 | 0.02736 | 0.0112 | 56.0746
17 | 1.5536 | 0.0297 | 0.0128 | 52.3098
18.5 | 1.6206 | 0.03769 | 0.0138 | 42.9981
19 | 1.6375 | 0.04084 | 0.0143 | 40.0955
19.5 | 1.6514 | 0.04436 | 0.0146 | 37.2272
20 | 1.6628 | 0.04819 | 0.0147 | 34.5051

## 115. Re 12M Mach 0.10 (1)
BIGFOIL.COM POLAR EXPORT
NACA64-119 a=0.8
NACA64-119 a=0.8 |  |  |  | Cl Max: | 1.491 | at alpha= | 16 | deg
JavaFoil+Calcfoil stall+Eppler ext transition |  |  |  | L/D Max: | 97.236 | at alpha= | 8.5 | deg
Re: | 12000000 |  |  | Cd Min: | 0.00484 | at alpha= | -1 | deg
Mach: | 0.1 |  |  | Cl=0 at alpha= | -0.79365 | deg
|  |  |  | @ Cl=0.1, Cd= | 0.00485
|  |  |  | @ Cl=0.4, Cd= | 0.0054263
|  |  |  | @ Cl=0.6, Cd= | 0.0066477
alpha (deg) | Cl | Cd | Cm | Cl/Cd
-20 | -1.291 | 0.04971 | 0.01 | -25.983
-19.5 | -1.313 | 0.04484 | 0.01 | -29.282
-19 | -1.33 | 0.04139 | 0.009 | -32.144
-18.5 | -1.345 | 0.03822 | 0.009 | -35.199
-18 | -1.357 | 0.0353 | 0.008 | -38.443
-17.5 | -1.364 | 0.03331 | 0.008 | -40.953
-17 | -1.371 | 0.03043 | 0.007 | -45.045
-16.5 | -1.372 | 0.02824 | 0.006 | -48.59
-16 | -1.37 | 0.026 | 0.006 | -52.695
-15.5 | -1.361 | 0.02425 | 0.005 | -56.126
-15 | -1.349 | 0.02264 | 0.004 | -59.562
-14.5 | -1.334 | 0.0209 | 0.004 | -63.812
-14 | -1.315 | 0.01965 | 0.003 | -66.893
-13.5 | -1.293 | 0.01824 | 0.002 | -70.859
-13 | -1.267 | 0.01717 | 0.002 | -73.804
-12.5 | -1.239 | 0.01595 | 0.001 | -77.69
-12 | -1.207 | 0.01506 | 0 | -80.154
-11.5 | -1.174 | 0.01403 | -0.001 | -83.636
-11 | -1.137 | 0.01315 | -0.001 | -86.465
-10.5 | -1.097 | 0.01241 | -0.002 | -88.422
-10 | -1.055 | 0.01179 | -0.003 | -89.447
-9.5 | -1.01 | 0.01122 | -0.004 | -90.004
-9 | -0.963 | 0.0107 | -0.004 | -89.975
-8.5 | -0.914 | 0.01021 | -0.005 | -89.467
-8 | -0.863 | 0.00976 | -0.006 | -88.423
-7.5 | -0.81 | 0.00937 | -0.007 | -86.422
-7 | -0.756 | 0.00814 | -0.008 | -92.895
-6.5 | -0.703 | 0.00864 | -0.009 | -81.324
-6 | -0.644 | 0.0082 | -0.009 | -78.45
-5.5 | -0.584 | 0.00791 | -0.01 | -73.731
-5 | -0.523 | 0.00731 | -0.011 | -71.536
-4.5 | -0.462 | 0.00699 | -0.012 | -66.072
-4 | -0.4 | 0.00652 | -0.013 | -61.426
-3.5 | -0.338 | 0.00609 | -0.013 | -55.55
-3 | -0.276 | 0.00571 | -0.014 | -48.391
-2.5 | -0.214 | 0.00549 | -0.015 | -39.014
-2 | -0.152 | 0.00525 | -0.016 | -28.866
-1.5 | -0.089 | 0.00488 | -0.017 | -18.197
-1 | -0.026 | 0.00484 | -0.017 | -5.367
-0.5 | 0.037 | 0.00486 | -0.018 | 7.573
0 | 0.1 | 0.00485 | -0.019 | 20.521
0.5 | 0.162 | 0.00488 | -0.02 | 33.279
1 | 0.225 | 0.00487 | -0.021 | 46.275
1.5 | 0.288 | 0.0049 | -0.022 | 58.79
2 | 0.351 | 0.00496 | -0.022 | 70.678
2.5 | 0.413 | 0.00555 | -0.023 | 74.493
3 | 0.476 | 0.00583 | -0.024 | 81.672
3.5 | 0.537 | 0.00616 | -0.025 | 87.13
4 | 0.598 | 0.00663 | -0.026 | 90.198
4.5 | 0.659 | 0.00717 | -0.026 | 92.023
5 | 0.72 | 0.00781 | -0.027 | 92.256
5.5 | 0.78 | 0.00835 | -0.028 | 93.461
6 | 0.833 | 0.0086 | -0.029 | 96.868
6.5 | 0.887 | 0.0095 | -0.029 | 93.355
7 | 0.942 | 0.00991 | -0.03 | 95.069
7.5 | 0.995 | 0.01032 | -0.031 | 96.387
8 | 1.047 | 0.01078 | -0.031 | 97.12
8.5 | 1.096 | 0.01128 | -0.032 | 97.236
9 | 1.144 | 0.01179 | -0.033 | 97.028
9.5 | 1.19 | 0.01238 | -0.033 | 96.125
10 | 1.234 | 0.01297 | -0.034 | 95.155
10.5 | 1.275 | 0.01368 | -0.035 | 93.214
11 | 1.314 | 0.01444 | -0.035 | 91.023
11.5 | 1.349 | 0.01522 | -0.036 | 88.668
12 | 1.38 | 0.016 | -0.036 | 86.234
12.5 | 1.407 | 0.01703 | -0.037 | 82.619
13 | 1.431 | 0.01798 | -0.038 | 79.583
13.5 | 1.451 | 0.019 | -0.038 | 76.349
14 | 1.466 | 0.02028 | -0.039 | 72.288
14.5 | 1.478 | 0.02153 | -0.039 | 68.671
15 | 1.486 | 0.02287 | -0.04 | 64.991
15.5 | 1.49 | 0.02452 | -0.04 | 60.776
16 | 1.491 | 0.02613 | -0.041 | 57.061
16.5 | 1.487 | 0.02815 | -0.041 | 52.828
17 | 1.48 | 0.03033 | -0.042 | 48.789
17.5 | 1.469 | 0.03284 | -0.042 | 44.729
18 | 1.455 | 0.03536 | -0.043 | 41.154
18.5 | 1.438 | 0.0382 | -0.043 | 37.657
19 | 1.417 | 0.04212 | -0.043 | 33.646
19.5 | 1.394 | 0.04622 | -0.044 | 30.161
20 | 1.371 | 0.04924 | -0.044 | 27.845

## 116. Re 12M Mach 0.10 (2)
BIGFOIL.COM POLAR EXPORT
NACA64-119 a=0.8
NACA64-119 a=0.8 |  |  |  | Cl Max: | 1.6592 | at alpha= | 20 | deg
XFOIL ncrit=9 |  |  |  | L/D Max: | 110.58 | at alpha= | 9.5 | deg
Re: | 12000000 |  |  | Cd Min: | 0.05057 | at alpha= | 20 | deg
Mach: | 0.1 |  |  | Cl=0 at alpha= | -0.78642 | deg
|  |  |  | @ Cl=0.1, Cd= | 0.0040919
|  |  |  | @ Cl=0.4, Cd= | 0.0043596
|  |  |  | @ Cl=0.6, Cd= | 0.0063632
alpha (deg) | Cl | Cd | Cm | Cl/Cd
-20 | -1.6248 | 0.04389 | -0.037 | -37.0198
-19.5 | -1.6112 | 0.04034 | -0.0368 | -39.9405
-19 | -1.5948 | 0.03701 | -0.0367 | -43.0911
-18 | -1.5262 | 0.03093 | -0.0417 | -49.3437
-17.5 | -1.4887 | 0.02846 | -0.044 | -52.3085
-17 | -1.4681 | 0.02623 | -0.0426 | -55.9703
-16.5 | -1.4478 | 0.02406 | -0.041 | -60.1746
-16 | -1.4296 | 0.02183 | -0.039 | -65.4879
-15.5 | -1.4076 | 0.01993 | -0.0371 | -70.6272
-15 | -1.3826 | 0.01828 | -0.035 | -75.6346
-14.5 | -1.356 | 0.0168 | -0.0329 | -80.7143
-14 | -1.328 | 0.01549 | -0.0307 | -85.7327
-13.5 | -1.2988 | 0.01433 | -0.0283 | -90.635
-13 | -1.2693 | 0.01331 | -0.0256 | -95.3644
-12.5 | -1.2433 | 0.01235 | -0.022 | -100.6721
-12 | -1.223 | 0.01158 | -0.0168 | -105.6131
-11.5 | -1.1895 | 0.01109 | -0.0134 | -107.2588
-11 | -1.1442 | 0.01064 | -0.012 | -107.5376
-10.5 | -1.0958 | 0.01026 | -0.0111 | -106.8031
-10 | -1.0462 | 0.00984 | -0.0104 | -106.3211
-9.5 | -0.9952 | 0.00945 | -0.0099 | -105.3122
-9 | -0.942 | 0.00912 | -0.0098 | -103.2895
-8.5 | -0.8879 | 0.00881 | -0.0098 | -100.7832
-8 | -0.8334 | 0.00849 | -0.0098 | -98.1625
-7.5 | -0.7775 | 0.00822 | -0.0101 | -94.5864
-7 | -0.7215 | 0.00794 | -0.0104 | -90.869
-6.5 | -0.6648 | 0.00766 | -0.0108 | -86.7885
-6 | -0.6078 | 0.00739 | -0.0113 | -82.2463
-5.5 | -0.5513 | 0.00704 | -0.0117 | -78.3097
-5 | -0.4944 | 0.00669 | -0.0122 | -73.9013
-4.5 | -0.4367 | 0.0064 | -0.0128 | -68.2344
-4 | -0.3787 | 0.00607 | -0.0135 | -62.3888
-3.5 | -0.321 | 0.00571 | -0.0141 | -56.2172
-3 | -0.263 | 0.00531 | -0.0148 | -49.5292
-2.5 | -0.2059 | 0.00474 | -0.0155 | -43.4388
-2 | -0.1483 | 0.00423 | -0.0163 | -35.0591
-1.5 | -0.0872 | 0.00419 | -0.0174 | -20.8115
-1 | -0.0261 | 0.00412 | -0.0185 | -6.335
-0.5 | 0.035 | 0.00412 | -0.0196 | 8.4951
0 | 0.0961 | 0.00409 | -0.0207 | 23.4963
0.5 | 0.1573 | 0.00412 | -0.0218 | 38.1796
1 | 0.2183 | 0.00412 | -0.0229 | 52.9854
1.5 | 0.2791 | 0.00421 | -0.0239 | 66.2945
2 | 0.3397 | 0.0043 | -0.0249 | 79
2.5 | 0.4004 | 0.00436 | -0.026 | 91.8349
3.5 | 0.5109 | 0.0056 | -0.0266 | 91.2321
4 | 0.5663 | 0.00609 | -0.0269 | 92.9885
4.5 | 0.6218 | 0.00654 | -0.0271 | 95.0765
5 | 0.6776 | 0.00692 | -0.0274 | 97.9191
5.5 | 0.7325 | 0.00731 | -0.0275 | 100.2052
6 | 0.7868 | 0.00772 | -0.0275 | 101.9171
6.5 | 0.8399 | 0.00813 | -0.0273 | 103.3087
7 | 0.8928 | 0.00854 | -0.0271 | 104.5433
7.5 | 0.9457 | 0.00888 | -0.0268 | 106.4977
8 | 0.9979 | 0.00922 | -0.0265 | 108.2321
8.5 | 1.0488 | 0.00956 | -0.0259 | 109.7071
9 | 1.0976 | 0.00996 | -0.025 | 110.2008
9.5 | 1.1445 | 0.01035 | -0.0237 | 110.5797
10 | 1.1887 | 0.01076 | -0.022 | 110.474
10.5 | 1.2143 | 0.01125 | -0.0169 | 107.9378
11 | 1.2423 | 0.01196 | -0.0128 | 103.8712
11.5 | 1.2743 | 0.0127 | -0.0097 | 100.3386
12 | 1.3056 | 0.01357 | -0.0068 | 96.2122
12.5 | 1.3354 | 0.01461 | -0.004 | 91.4031
13 | 1.3634 | 0.01584 | -0.0012 | 86.0732
13.5 | 1.3897 | 0.01725 | 0.0014 | 80.5623
14 | 1.4184 | 0.01864 | 0.0036 | 76.0944
14.5 | 1.4455 | 0.02019 | 0.0057 | 71.5948
15 | 1.4713 | 0.02191 | 0.0077 | 67.152
15.5 | 1.4923 | 0.024 | 0.0097 | 62.1792
16 | 1.5117 | 0.02633 | 0.0116 | 57.4136
16.5 | 1.5318 | 0.02873 | 0.0132 | 53.3171
17 | 1.5523 | 0.03112 | 0.0147 | 49.8811
17.5 | 1.5807 | 0.03358 | 0.0143 | 47.0727
18 | 1.6012 | 0.0364 | 0.015 | 43.989
18.5 | 1.6189 | 0.03951 | 0.0156 | 40.9744
19 | 1.636 | 0.04276 | 0.0161 | 38.2601
19.5 | 1.6487 | 0.0465 | 0.0164 | 35.4559
20 | 1.6592 | 0.05057 | 0.0164 | 32.81

## 117. Re 12M Mach 0.25 (1)
BIGFOIL.COM POLAR EXPORT
NACA64-119 a=0.8
NACA64-119 a=0.8 |  |  |  | Cl Max: | 1.407 | at alpha= | 13.5 | deg
JavaFoil+Calcfoil stall+Eppler ext transition |  |  |  | L/D Max: | 94.838 | at alpha= | 5 | deg
Re: | 12000000 |  |  | Cd Min: | 0.00488 | at alpha= | -1 | deg
Mach: | 0.25 |  |  | Cl=0 at alpha= | -0.79231 | deg
|  |  |  | @ Cl=0.1, Cd= | 0.0049103
|  |  |  | @ Cl=0.4, Cd= | 0.0053677
|  |  |  | @ Cl=0.6, Cd= | 0.0066867
alpha (deg) | Cl | Cd | Cm | Cl/Cd
-19.5 | -0.952 | 0.0774 | 0.01 | -12.294
-19 | -1.016 | 0.06171 | 0.009 | -16.471
-18.5 | -1.067 | 0.0556 | 0.009 | -19.182
-18 | -1.114 | 0.04909 | 0.008 | -22.697
-17.5 | -1.156 | 0.04369 | 0.008 | -26.467
-17 | -1.195 | 0.03803 | 0.007 | -31.433
-16.5 | -1.226 | 0.03416 | 0.006 | -35.883
-16 | -1.248 | 0.03108 | 0.006 | -40.14
-15.5 | -1.26 | 0.02854 | 0.005 | -44.148
-15 | -1.266 | 0.0265 | 0.004 | -47.782
-14.5 | -1.268 | 0.02425 | 0.004 | -52.295
-14 | -1.265 | 0.02227 | 0.003 | -56.772
-13.5 | -1.256 | 0.02055 | 0.002 | -61.126
-13 | -1.242 | 0.01909 | 0.002 | -65.049
-12.5 | -1.223 | 0.01775 | 0.001 | -68.878
-12 | -1.198 | 0.01669 | 0 | -71.81
-11.5 | -1.171 | 0.01556 | -0.001 | -75.239
-11 | -1.139 | 0.01445 | -0.001 | -78.83
-10.5 | -1.104 | 0.01347 | -0.002 | -81.951
-10 | -1.065 | 0.01271 | -0.003 | -83.804
-9.5 | -1.022 | 0.01199 | -0.004 | -85.241
-9 | -0.977 | 0.01138 | -0.005 | -85.843
-8.5 | -0.929 | 0.0108 | -0.005 | -86.038
-8 | -0.878 | 0.0103 | -0.006 | -85.29
-7.5 | -0.826 | 0.00982 | -0.007 | -84.077
-7 | -0.771 | 0.0094 | -0.008 | -82.064
-6.5 | -0.715 | 0.009 | -0.009 | -79.414
-6 | -0.66 | 0.00857 | -0.01 | -77.014
-5.5 | -0.599 | 0.00824 | -0.01 | -72.668
-5 | -0.537 | 0.00752 | -0.011 | -71.36
-4.5 | -0.474 | 0.00722 | -0.012 | -65.658
-4 | -0.411 | 0.00665 | -0.013 | -61.827
-3.5 | -0.348 | 0.0062 | -0.014 | -56.069
-3 | -0.284 | 0.00579 | -0.015 | -49.03
-2.5 | -0.22 | 0.00552 | -0.015 | -39.893
-2 | -0.156 | 0.0053 | -0.016 | -29.411
-1.5 | -0.091 | 0.00492 | -0.017 | -18.554
-1 | -0.027 | 0.00488 | -0.018 | -5.47
-0.5 | 0.038 | 0.00492 | -0.019 | 7.695
0 | 0.102 | 0.00491 | -0.02 | 20.86
0.5 | 0.167 | 0.0049 | -0.02 | 34.071
1 | 0.231 | 0.00488 | -0.021 | 47.397
1.5 | 0.296 | 0.00495 | -0.022 | 59.811
2 | 0.36 | 0.00498 | -0.023 | 72.312
2.5 | 0.425 | 0.00561 | -0.024 | 75.667
3 | 0.489 | 0.00592 | -0.025 | 82.685
3.5 | 0.551 | 0.00629 | -0.025 | 87.587
4 | 0.614 | 0.0068 | -0.026 | 90.321
4.5 | 0.677 | 0.00741 | -0.027 | 91.412
5 | 0.736 | 0.00776 | -0.028 | 94.838
5.5 | 0.794 | 0.00852 | -0.028 | 93.186
6 | 0.851 | 0.00935 | -0.029 | 91.022
6.5 | 0.907 | 0.00995 | -0.03 | 91.179
7 | 0.962 | 0.01039 | -0.031 | 92.584
7.5 | 1.015 | 0.01086 | -0.031 | 93.492
8 | 1.067 | 0.01138 | -0.032 | 93.702
8.5 | 1.116 | 0.01193 | -0.033 | 93.531
9 | 1.163 | 0.01257 | -0.033 | 92.513
9.5 | 1.207 | 0.01325 | -0.034 | 91.09
10 | 1.248 | 0.01397 | -0.035 | 89.31
10.5 | 1.285 | 0.01481 | -0.035 | 86.815
11 | 1.32 | 0.01568 | -0.036 | 84.161
11.5 | 1.349 | 0.01665 | -0.037 | 81.018
12 | 1.372 | 0.01759 | -0.037 | 78.004
12.5 | 1.39 | 0.01875 | -0.038 | 74.13
13 | 1.402 | 0.02004 | -0.038 | 69.949
13.5 | 1.407 | 0.02152 | -0.039 | 65.389
14 | 1.407 | 0.02287 | -0.04 | 61.532
14.5 | 1.401 | 0.02464 | -0.04 | 56.861
15 | 1.389 | 0.02641 | -0.041 | 52.577
15.5 | 1.37 | 0.02842 | -0.041 | 48.197
16 | 1.343 | 0.03137 | -0.042 | 42.825
16.5 | 1.312 | 0.03429 | -0.042 | 38.248
17 | 1.271 | 0.03905 | -0.042 | 32.539
17.5 | 1.227 | 0.04318 | -0.042 | 28.406
18 | 1.177 | 0.04801 | -0.043 | 24.522
18.5 | 1.122 | 0.05462 | -0.043 | 20.534

## 118. Re 12M Mach 0.25 (2)
BIGFOIL.COM POLAR EXPORT
NACA64-119 a=0.8
NACA64-119 a=0.8 |  |  |  | Cl Max: | 1.6253 | at alpha= | 20 | deg
XFOIL ncrit=9 |  |  |  | L/D Max: | 107.076 | at alpha= | 8.5 | deg
Re: | 12000000 |  |  | Cd Min: | 0.06585 | at alpha= | 20 | deg
Mach: | 0.25 |  |  | Cl=0 at alpha= | -0.7847 | deg
|  |  |  | @ Cl=0.1, Cd= | 0.0041103
|  |  |  | @ Cl=0.4, Cd= | 0.0043679
|  |  |  | @ Cl=0.6, Cd= | 0.0063081
alpha (deg) | Cl | Cd | Cm | Cl/Cd
-20 | -1.557 | 0.05827 | -0.0514 | -26.7204
-19.5 | -1.5711 | 0.05402 | -0.0474 | -29.0837
-19 | -1.5679 | 0.04933 | -0.0468 | -31.7839
-18.5 | -1.5493 | 0.04466 | -0.0483 | -34.691
-18 | -1.5181 | 0.04034 | -0.0513 | -37.6326
-17.5 | -1.4771 | 0.03668 | -0.055 | -40.2699
-17 | -1.4595 | 0.03353 | -0.0538 | -43.5282
-16.5 | -1.4383 | 0.03071 | -0.0525 | -46.8349
-16 | -1.4172 | 0.02801 | -0.051 | -50.5962
-15.5 | -1.3942 | 0.02559 | -0.0492 | -54.4822
-15 | -1.3727 | 0.02323 | -0.0471 | -59.0917
-14.5 | -1.3494 | 0.02107 | -0.0448 | -64.0437
-14 | -1.3245 | 0.01912 | -0.0424 | -69.273
-13.5 | -1.2964 | 0.01744 | -0.0399 | -74.3349
-13 | -1.2673 | 0.0159 | -0.0372 | -79.7044
-12.5 | -1.2355 | 0.0146 | -0.0345 | -84.6233
-12 | -1.2057 | 0.01336 | -0.0314 | -90.247
-11.5 | -1.1776 | 0.01227 | -0.0276 | -95.9739
-11 | -1.1533 | 0.01139 | -0.0225 | -101.2555
-10.5 | -1.1221 | 0.01087 | -0.0178 | -103.2291
-10 | -1.0744 | 0.01041 | -0.0159 | -103.2085
-9.5 | -1.024 | 0.00995 | -0.0145 | -102.9146
-9 | -0.9717 | 0.00953 | -0.0135 | -101.9622
-8.5 | -0.9166 | 0.00916 | -0.0129 | -100.0655
-8 | -0.8605 | 0.00883 | -0.0125 | -97.4519
-7.5 | -0.8036 | 0.00848 | -0.0123 | -94.7642
-7 | -0.7456 | 0.00819 | -0.0123 | -91.0379
-6.5 | -0.687 | 0.00789 | -0.0125 | -87.0722
-6 | -0.6282 | 0.0076 | -0.0127 | -82.6579
-5.5 | -0.5695 | 0.00725 | -0.0129 | -78.5517
-5 | -0.5112 | 0.00686 | -0.0132 | -74.519
-4.5 | -0.4514 | 0.00654 | -0.0137 | -69.0214
-4 | -0.3918 | 0.00618 | -0.0142 | -63.3981
-3.5 | -0.3323 | 0.00579 | -0.0147 | -57.3921
-3 | -0.2725 | 0.00534 | -0.0154 | -51.03
-2.5 | -0.2139 | 0.00474 | -0.016 | -45.1266
-2 | -0.154 | 0.00426 | -0.0168 | -36.1502
-1.5 | -0.0905 | 0.0042 | -0.0179 | -21.5476
-1 | -0.0273 | 0.00414 | -0.019 | -6.5942
-0.5 | 0.0361 | 0.00414 | -0.0202 | 8.7198
0 | 0.0995 | 0.00411 | -0.0213 | 24.2092
0.5 | 0.1629 | 0.00415 | -0.0224 | 39.253
1 | 0.2262 | 0.00415 | -0.0236 | 54.506
1.5 | 0.2893 | 0.00422 | -0.0246 | 68.5545
2 | 0.3522 | 0.00433 | -0.0257 | 81.3395
2.5 | 0.4152 | 0.00438 | -0.0267 | 94.7945
3 | 0.4742 | 0.00484 | -0.0272 | 97.9752
3.5 | 0.529 | 0.00565 | -0.0271 | 93.6283
4 | 0.5857 | 0.00619 | -0.0272 | 94.6204
4.5 | 0.6426 | 0.00666 | -0.0273 | 96.4865
5 | 0.6992 | 0.00712 | -0.0273 | 98.2022
5.5 | 0.7558 | 0.00751 | -0.0271 | 100.6391
6 | 0.8106 | 0.00798 | -0.0267 | 101.5789
6.5 | 0.8644 | 0.00844 | -0.0261 | 102.4171
7 | 0.9183 | 0.00884 | -0.0254 | 103.8801
7.5 | 0.9718 | 0.00922 | -0.0246 | 105.4013
8 | 1.0232 | 0.00962 | -0.0235 | 106.3617
8.5 | 1.0729 | 0.01002 | -0.022 | 107.0758
9 | 1.1166 | 0.01048 | -0.0194 | 106.5458
9.5 | 1.1447 | 0.01098 | -0.0141 | 104.2532
10 | 1.176 | 0.01172 | -0.0099 | 100.3413
10.5 | 1.2069 | 0.01263 | -0.0061 | 95.5582
11 | 1.2409 | 0.01359 | -0.003 | 91.3098
11.5 | 1.2733 | 0.0147 | 0.0001 | 86.619
12 | 1.304 | 0.01602 | 0.0031 | 81.3983
12.5 | 1.3309 | 0.01763 | 0.0062 | 75.4906
13 | 1.3605 | 0.01923 | 0.0088 | 70.7488
13.5 | 1.3891 | 0.02098 | 0.0112 | 66.2107
14 | 1.4156 | 0.02295 | 0.0136 | 61.6819
14.5 | 1.4383 | 0.02528 | 0.0159 | 56.8948
15.5 | 1.4817 | 0.03052 | 0.0198 | 48.5485
16 | 1.504 | 0.03329 | 0.0213 | 45.1787
16.5 | 1.5252 | 0.03626 | 0.0226 | 42.0629
17 | 1.5449 | 0.03941 | 0.0239 | 39.2007
17.5 | 1.5702 | 0.04292 | 0.0232 | 36.5843
18 | 1.5853 | 0.04679 | 0.0239 | 33.8812
18.5 | 1.5969 | 0.05111 | 0.0244 | 31.2444
19 | 1.6097 | 0.05554 | 0.0245 | 28.9827
19.5 | 1.6171 | 0.0606 | 0.0242 | 26.6848
20 | 1.6253 | 0.06585 | 0.0235 | 24.6819

## 119. Re 12M Mach 0.50 (1)
BIGFOIL.COM POLAR EXPORT
NACA64-119 a=0.8
NACA64-119 a=0.8 |  |  |  | Cl Max: | 1.179 | at alpha= | 20 | deg
JavaFoil+Calcfoil stall+Eppler ext transition |  |  |  | L/D Max: | 93.745 | at alpha= | 3.5 | deg
Re: | 12000000 |  |  | Cd Min: | 0.00507 | at alpha= | -1.5 | deg
Mach: | 0.5 |  |  | Cl=0 at alpha= | -0.79167 | deg
|  |  |  | @ Cl=0.1, Cd= | 0.0050858
|  |  |  | @ Cl=0.4, Cd= | 0.0052279
|  |  |  | @ Cl=0.6, Cd= | 0.0065263
alpha (deg) | Cl | Cd | Cm | Cl/Cd
-20 | -1.098 | 0.17417 | 0.009 | -6.307
-19.5 | -1.069 | 0.16792 | 0.008 | -6.364
-19 | -1.039 | 0.16391 | 0.007 | -6.336
-18.5 | -1.009 | 0.15676 | 0.007 | -6.44
-18 | -0.989 | 0.1406 | 0.007 | -7.031
-17.5 | -0.958 | 0.13526 | 0.006 | -7.081
-17 | -0.926 | 0.13311 | 0.005 | -6.954
-16.5 | -0.896 | 0.12836 | 0.005 | -6.982
-16 | -0.938 | 0.07027 | 0.006 | -13.344
-15.5 | -0.867 | 0.092 | 0.004 | -9.422
-15 | -0.814 | 0.1037 | 0.003 | -7.852
-14.5 | -0.792 | 0.10038 | 0.003 | -7.889
-14 | -0.767 | 0.09115 | 0.002 | -8.417
-13.5 | -0.818 | 0.03966 | 0.003 | -20.619
-13 | -0.799 | 0.03171 | 0.002 | -25.199
-12.5 | -0.673 | 0.08569 | 0.001 | -7.849
-12 | -0.717 | 0.03823 | 0 | -18.751
-11.5 | -0.708 | 0.02665 | -0.001 | -26.549
-11 | -0.68 | 0.02316 | -0.001 | -29.387
-10.5 | -0.64 | 0.0259 | -0.002 | -24.713
-10 | -0.899 | 0.02002 | -0.003 | -44.89
-9.5 | -0.973 | 0.01748 | -0.004 | -55.653
-9 | -0.98 | 0.01566 | -0.005 | -62.549
-8.5 | -0.96 | 0.01449 | -0.006 | -66.272
-8 | -0.926 | 0.01339 | -0.007 | -69.129
-7.5 | -0.882 | 0.01251 | -0.008 | -70.501
-7 | -0.831 | 0.01173 | -0.009 | -70.872
-6.5 | -0.775 | 0.011 | -0.01 | -70.439
-6 | -0.715 | 0.01036 | -0.01 | -68.966
-5.5 | -0.652 | 0.00982 | -0.011 | -66.423
-5 | -0.588 | 0.00919 | -0.012 | -63.959
-4.5 | -0.523 | 0.00826 | -0.013 | -63.312
-4 | -0.459 | 0.00766 | -0.014 | -59.855
-3.5 | -0.388 | 0.00685 | -0.015 | -56.66
-3 | -0.317 | 0.00622 | -0.016 | -50.94
-2.5 | -0.246 | 0.00587 | -0.017 | -41.931
-2 | -0.174 | 0.00554 | -0.018 | -31.42
-1.5 | -0.102 | 0.00507 | -0.019 | -20.102
-1 | -0.03 | 0.00508 | -0.02 | -5.882
-0.5 | 0.042 | 0.00511 | -0.021 | 8.271
0 | 0.114 | 0.00508 | -0.022 | 22.546
0.5 | 0.187 | 0.00511 | -0.023 | 36.498
1 | 0.259 | 0.0051 | -0.024 | 50.717
1.5 | 0.331 | 0.00518 | -0.025 | 63.905
2 | 0.403 | 0.00523 | -0.026 | 77.099
2.5 | 0.475 | 0.00603 | -0.027 | 78.749
3 | 0.547 | 0.00651 | -0.028 | 84.044
3.5 | 0.612 | 0.00653 | -0.028 | 93.745
4 | 0.678 | 0.00784 | -0.029 | 86.454
4.5 | 0.743 | 0.00882 | -0.03 | 84.27
5 | 0.808 | 0.00957 | -0.031 | 84.408
5.5 | 0.871 | 0.0102 | -0.031 | 85.421
6 | 0.93 | 0.01156 | -0.032 | 80.422
6.5 | 0.987 | 0.01226 | -0.033 | 80.515
7 | 1.041 | 0.01303 | -0.034 | 79.88
7.5 | 1.088 | 0.01386 | -0.034 | 78.538
8 | 1.129 | 0.01483 | -0.035 | 76.156
8.5 | 1.159 | 0.016 | -0.036 | 72.447
9 | 1.173 | 0.01742 | -0.037 | 67.357
9.5 | 1.162 | 0.01891 | -0.037 | 61.412
10 | 1.089 | 0.0209 | -0.038 | 52.106
10.5 | 0.754 | 0.02451 | -0.038 | 30.775
11 | 0.686 | 0.06828 | -0.028 | 10.041
11.5 | 0.818 | 0.02628 | -0.04 | 31.125
12 | 0.845 | 0.0298 | -0.04 | 28.352
12.5 | 0.862 | 0.03729 | -0.04 | 23.123
13 | 0.788 | 0.09216 | -0.026 | 8.547
13.5 | 0.929 | 0.03789 | -0.042 | 24.516
14 | 0.948 | 0.04569 | -0.042 | 20.743
14.5 | 0.954 | 0.06068 | -0.041 | 15.723
15 | 1.011 | 0.0472 | -0.043 | 21.416
15.5 | 1.038 | 0.05144 | -0.044 | 20.18
16 | 1.015 | 0.08482 | -0.04 | 11.961
16.5 | 0.99 | 0.12295 | -0.032 | 8.05
17 | 1.03 | 0.1202 | -0.035 | 8.567
17.5 | 1.059 | 0.12609 | -0.036 | 8.4
18 | 1.066 | 0.15855 | -0.032 | 6.725
18.5 | 1.097 | 0.15947 | -0.034 | 6.88
19 | 1.127 | 0.16977 | -0.035 | 6.638
19.5 | 1.157 | 0.17422 | -0.036 | 6.644
20 | 1.179 | 0.1961 | -0.035 | 6.01

## 120. Re 12M Mach 0.50 (2)
BIGFOIL.COM POLAR EXPORT
NACA64-119 a=0.8
NACA64-119 a=0.8 |  |  |  | Cl Max: | 1.3017 | at alpha= | 13 | deg
XFOIL ncrit=9 |  |  |  | L/D Max: | 116.513 | at alpha= | 3 | deg
Re: | 12000000 |  |  | Cd Min: | 0.14636 | at alpha= | 18 | deg
Mach: | 0.5 |  |  | Cl=0 at alpha= | -0.77733 | deg
|  |  |  | @ Cl=0.1, Cd= | 0.004254
|  |  |  | @ Cl=0.4, Cd= | 0.0044223
|  |  |  | @ Cl=0.6, Cd= | 0.0055676
alpha (deg) | Cl | Cd | Cm | Cl/Cd
-17.5 | -0.9315 | 0.13408 | -0.0273 | -6.9473
-17 | -0.9469 | 0.12206 | -0.0357 | -7.7577
-16.5 | -0.9657 | 0.10982 | -0.0442 | -8.7935
-16 | -0.9872 | 0.09777 | -0.0523 | -10.0972
-15.5 | -1.0103 | 0.08615 | -0.0596 | -11.7272
-15 | -1.036 | 0.07503 | -0.066 | -13.8078
-14.5 | -1.065 | 0.06462 | -0.0709 | -16.481
-14 | -1.0913 | 0.05541 | -0.0739 | -19.695
-13.5 | -1.1162 | 0.0472 | -0.0751 | -23.6483
-12.5 | -1.1467 | 0.03415 | -0.0727 | -33.5783
-12 | -1.146 | 0.02932 | -0.0697 | -39.0859
-11.5 | -1.1349 | 0.02545 | -0.066 | -44.5933
-11 | -1.1141 | 0.02237 | -0.062 | -49.8033
-10.5 | -1.0884 | 0.01971 | -0.0578 | -55.2207
-10 | -1.0559 | 0.0175 | -0.0538 | -60.3371
-9.5 | -1.0209 | 0.01555 | -0.0497 | -65.6527
-9 | -0.982 | 0.0139 | -0.0458 | -70.6475
-8.5 | -0.9459 | 0.0123 | -0.0415 | -76.9024
-8 | -0.909 | 0.01104 | -0.0368 | -82.337
-7.5 | -0.8823 | 0.01012 | -0.0296 | -87.1838
-7 | -0.8322 | 0.00956 | -0.0256 | -87.0502
-6.5 | -0.7724 | 0.00907 | -0.0232 | -85.1599
-6 | -0.7093 | 0.00863 | -0.0215 | -82.19
-5.5 | -0.6441 | 0.00822 | -0.0203 | -78.3577
-5 | -0.5793 | 0.00775 | -0.0193 | -74.7484
-4.5 | -0.5151 | 0.00721 | -0.0184 | -71.4424
-4 | -0.4479 | 0.00675 | -0.0182 | -66.3556
-3.5 | -0.3816 | 0.00623 | -0.0181 | -61.252
-3 | -0.3159 | 0.00557 | -0.018 | -56.7145
-2.5 | -0.2508 | 0.00474 | -0.0182 | -52.9114
-2 | -0.1801 | 0.00439 | -0.019 | -41.0251
-1.5 | -0.1066 | 0.00435 | -0.0202 | -24.5057
-1 | -0.033 | 0.00428 | -0.0214 | -7.7103
-0.5 | 0.0411 | 0.00427 | -0.0227 | 9.6253
0 | 0.1147 | 0.00425 | -0.024 | 26.9882
0.5 | 0.1882 | 0.00429 | -0.0253 | 43.8695
1 | 0.2624 | 0.00431 | -0.0266 | 60.8817
1.5 | 0.3358 | 0.00437 | -0.0278 | 76.8421
2 | 0.4094 | 0.00443 | -0.0289 | 92.4153
2.5 | 0.4829 | 0.00452 | -0.03 | 106.8363
3 | 0.5546 | 0.00476 | -0.0306 | 116.5126
3.5 | 0.6125 | 0.00579 | -0.0294 | 105.7858
5 | 0.7856 | 0.00801 | -0.024 | 98.0774
5.5 | 0.8388 | 0.00865 | -0.0211 | 96.9711
6 | 0.8751 | 0.00939 | -0.0153 | 93.1949
6.5 | 0.9024 | 0.01026 | -0.0083 | 87.9532
7 | 0.9403 | 0.01127 | -0.0035 | 83.4339
7.5 | 0.9797 | 0.01244 | 0.0008 | 78.754
8 | 1.0192 | 0.0138 | 0.0048 | 73.8551
8.5 | 1.0566 | 0.0154 | 0.0087 | 68.6104
9 | 1.0941 | 0.01717 | 0.0125 | 63.7216
9.5 | 1.1291 | 0.01916 | 0.0163 | 58.9301
10 | 1.1612 | 0.02147 | 0.0201 | 54.0848
10.5 | 1.1938 | 0.02386 | 0.0237 | 50.0335
11 | 1.2242 | 0.02658 | 0.0271 | 46.0572
11.5 | 1.2524 | 0.02961 | 0.0304 | 42.2965
12 | 1.2764 | 0.03307 | 0.0336 | 38.5969
12.5 | 1.2937 | 0.03719 | 0.0366 | 34.7862
13 | 1.3017 | 0.04221 | 0.039 | 30.8387
13.5 | 1.2995 | 0.04829 | 0.0407 | 26.9103
14 | 1.284 | 0.05584 | 0.0409 | 22.9943
14.5 | 1.2601 | 0.06468 | 0.0397 | 19.4821
15 | 1.2382 | 0.07407 | 0.0371 | 16.7166
15.5 | 1.2106 | 0.08486 | 0.0327 | 14.2658
16 | 1.1846 | 0.09635 | 0.0268 | 12.2948
16.5 | 1.1582 | 0.10861 | 0.0196 | 10.6638
17 | 1.1358 | 0.12105 | 0.0117 | 9.3829
17.5 | 1.1142 | 0.13383 | 0.0031 | 8.3255
18 | 1.0966 | 0.14636 | -0.0056 | 7.4925

## 121. Re 14M Mach 0.00 (1)
BIGFOIL.COM POLAR EXPORT
NACA64-119 a=0.8
NACA64-119 a=0.8 |  |  |  | Cl Max: | 1.51 | at alpha= | 16 | deg
JavaFoil+Calcfoil stall+Eppler ext transition |  |  |  | L/D Max: | 100.755 | at alpha= | 8.5 | deg
Re: | 14000000 |  |  | Cd Min: | 0.00479 | at alpha= | -1 | deg
Mach: | 0 |  |  | Cl=0 at alpha= | -0.79365 | deg
|  |  |  | @ Cl=0.1, Cd= | 0.00479
|  |  |  | @ Cl=0.4, Cd= | 0.005601
|  |  |  | @ Cl=0.6, Cd= | 0.0067493
alpha (deg) | Cl | Cd | Cm | Cl/Cd
-20 | -1.339 | 0.04538 | 0.011 | -29.498
-19.5 | -1.354 | 0.04192 | 0.01 | -32.301
-19 | -1.367 | 0.03886 | 0.009 | -35.185
-18.5 | -1.379 | 0.03537 | 0.009 | -38.999
-18 | -1.387 | 0.03279 | 0.008 | -42.303
-17.5 | -1.391 | 0.03097 | 0.008 | -44.896
-17 | -1.393 | 0.02841 | 0.007 | -49.043
-16.5 | -1.392 | 0.02644 | 0.006 | -52.641
-16 | -1.387 | 0.0244 | 0.006 | -56.822
-15.5 | -1.374 | 0.02302 | 0.005 | -59.704
-15 | -1.36 | 0.02132 | 0.004 | -63.796
-14.5 | -1.342 | 0.01997 | 0.004 | -67.218
-14 | -1.322 | 0.01841 | 0.003 | -71.832
-13.5 | -1.298 | 0.01741 | 0.002 | -74.569
-13 | -1.272 | 0.01626 | 0.002 | -78.198
-12.5 | -1.242 | 0.01521 | 0.001 | -81.673
-12 | -1.21 | 0.0143 | 0 | -84.614
-11.5 | -1.175 | 0.01339 | -0.001 | -87.738
-11 | -1.138 | 0.01258 | -0.001 | -90.455
-10.5 | -1.097 | 0.01187 | -0.002 | -92.417
-10 | -1.054 | 0.01129 | -0.003 | -93.359
-9.5 | -1.009 | 0.01078 | -0.004 | -93.565
-9 | -0.962 | 0.01027 | -0.004 | -93.612
-8.5 | -0.913 | 0.00982 | -0.005 | -92.924
-8 | -0.861 | 0.00941 | -0.006 | -91.574
-7.5 | -0.809 | 0.00815 | -0.007 | -99.201
-7 | -0.758 | 0.00866 | -0.008 | -87.541
-6.5 | -0.7 | 0.00835 | -0.008 | -83.807
-6 | -0.641 | 0.00804 | -0.009 | -79.679
-5.5 | -0.581 | 0.00775 | -0.01 | -74.948
-5 | -0.52 | 0.00714 | -0.011 | -72.859
-4.5 | -0.46 | 0.00693 | -0.012 | -66.343
-4 | -0.398 | 0.00657 | -0.013 | -60.609
-3.5 | -0.337 | 0.00616 | -0.013 | -54.676
-3 | -0.275 | 0.00582 | -0.014 | -47.252
-2.5 | -0.213 | 0.00555 | -0.015 | -38.409
-2 | -0.151 | 0.00533 | -0.016 | -28.282
-1.5 | -0.088 | 0.00515 | -0.017 | -17.166
-1 | -0.026 | 0.00479 | -0.017 | -5.395
-0.5 | 0.037 | 0.00479 | -0.018 | 7.645
0 | 0.099 | 0.00479 | -0.019 | 20.708
0.5 | 0.162 | 0.00479 | -0.02 | 33.712
1 | 0.224 | 0.00481 | -0.021 | 46.556
1.5 | 0.287 | 0.00483 | -0.021 | 59.325
2 | 0.349 | 0.00542 | -0.022 | 64.345
2.5 | 0.411 | 0.00564 | -0.023 | 72.923
3 | 0.474 | 0.00592 | -0.024 | 80.092
3.5 | 0.534 | 0.00631 | -0.025 | 84.656
4 | 0.595 | 0.00671 | -0.025 | 88.716
4.5 | 0.656 | 0.00719 | -0.026 | 91.241
5 | 0.717 | 0.00769 | -0.027 | 93.154
5.5 | 0.776 | 0.00808 | -0.028 | 96.157
6 | 0.829 | 0.00889 | -0.028 | 93.283
6.5 | 0.885 | 0.00921 | -0.029 | 96.091
7 | 0.939 | 0.00958 | -0.03 | 98.077
7.5 | 0.992 | 0.00997 | -0.03 | 99.527
8 | 1.044 | 0.01041 | -0.031 | 100.304
8.5 | 1.094 | 0.01086 | -0.032 | 100.755
9 | 1.142 | 0.01137 | -0.033 | 100.454
9.5 | 1.188 | 0.01192 | -0.033 | 99.666
10 | 1.232 | 0.0125 | -0.034 | 98.57
10.5 | 1.274 | 0.01311 | -0.034 | 97.213
11 | 1.314 | 0.01379 | -0.035 | 95.264
11.5 | 1.35 | 0.01454 | -0.036 | 92.819
12 | 1.382 | 0.01534 | -0.036 | 90.078
12.5 | 1.41 | 0.01623 | -0.037 | 86.887
13 | 1.435 | 0.01718 | -0.038 | 83.531
13.5 | 1.457 | 0.01817 | -0.038 | 80.158
14 | 1.475 | 0.01923 | -0.039 | 76.71
14.5 | 1.489 | 0.02036 | -0.039 | 73.158
15 | 1.5 | 0.02174 | -0.04 | 68.982
15.5 | 1.507 | 0.02311 | -0.04 | 65.203
16 | 1.51 | 0.02459 | -0.041 | 61.422
16.5 | 1.51 | 0.02655 | -0.041 | 56.851
17 | 1.506 | 0.02841 | -0.042 | 53.015
17.5 | 1.499 | 0.03067 | -0.042 | 48.876
18 | 1.489 | 0.03309 | -0.043 | 45.003
18.5 | 1.477 | 0.0355 | -0.043 | 41.611
19 | 1.46 | 0.03891 | -0.043 | 37.53
19.5 | 1.443 | 0.04186 | -0.044 | 34.465
20 | 1.422 | 0.04584 | -0.044 | 31.019

## 122. Re 14M Mach 0.00 (2)
BIGFOIL.COM POLAR EXPORT
NACA64-119 a=0.8
NACA64-119 a=0.8 |  |  |  | Cl Max: | 1.6796 | at alpha= | 20 | deg
XFOIL ncrit=9 |  |  |  | L/D Max: | 115.014 | at alpha= | 10 | deg
Re: | 14000000 |  |  | Cd Min: | 0.04649 | at alpha= | 20 | deg
Mach: | 0 |  |  | Cl=0 at alpha= | -0.78713 | deg
|  |  |  | @ Cl=0.1, Cd= | 0.0040207
|  |  |  | @ Cl=0.4, Cd= | 0.0043817
|  |  |  | @ Cl=0.6, Cd= | 0.0063353
alpha (deg) | Cl | Cd | Cm | Cl/Cd
-20 | -1.6571 | 0.03966 | -0.0334 | -41.7827
-19.5 | -1.6406 | 0.03643 | -0.0334 | -45.0343
-19 | -1.6085 | 0.0333 | -0.0359 | -48.3033
-18.5 | -1.568 | 0.03049 | -0.0393 | -51.4267
-18 | -1.5284 | 0.02813 | -0.0421 | -54.3335
-17.5 | -1.5093 | 0.0259 | -0.0407 | -58.2741
-17 | -1.4876 | 0.02387 | -0.0393 | -62.3209
-16.5 | -1.4655 | 0.02196 | -0.0377 | -66.735
-16 | -1.4457 | 0.01997 | -0.0357 | -72.3936
-15.5 | -1.4218 | 0.01831 | -0.0337 | -77.6516
-15 | -1.3977 | 0.01676 | -0.0315 | -83.395
-14.5 | -1.3708 | 0.01544 | -0.0293 | -88.7824
-14 | -1.343 | 0.01426 | -0.0269 | -94.1795
-13.5 | -1.3141 | 0.01325 | -0.0243 | -99.1774
-13 | -1.2859 | 0.01239 | -0.0212 | -103.7853
-12.5 | -1.2626 | 0.01167 | -0.0167 | -108.1919
-12 | -1.2348 | 0.01114 | -0.0124 | -110.8438
-11.5 | -1.1919 | 0.01065 | -0.0108 | -111.9155
-11 | -1.145 | 0.01024 | -0.0099 | -111.8164
-10.5 | -1.0954 | 0.00987 | -0.0093 | -110.9828
-10 | -1.0445 | 0.00952 | -0.009 | -109.7164
-9.5 | -0.993 | 0.00914 | -0.0087 | -108.6433
-9 | -0.9398 | 0.00883 | -0.0087 | -106.4326
-8.5 | -0.8853 | 0.00855 | -0.0089 | -103.5439
-8 | -0.8307 | 0.00824 | -0.0091 | -100.8131
-7.5 | -0.7749 | 0.00798 | -0.0095 | -97.1053
-7 | -0.719 | 0.00771 | -0.0099 | -93.2555
-6.5 | -0.6624 | 0.00745 | -0.0103 | -88.9128
-6 | -0.6055 | 0.00721 | -0.0109 | -83.9806
-5.5 | -0.5487 | 0.00691 | -0.0114 | -79.4067
-5 | -0.4921 | 0.00657 | -0.0119 | -74.9011
-4.5 | -0.4344 | 0.00628 | -0.0126 | -69.172
-4 | -0.3764 | 0.00601 | -0.0133 | -62.629
-3.5 | -0.3188 | 0.00567 | -0.014 | -56.2257
-3 | -0.2605 | 0.00534 | -0.0148 | -48.7828
-2.5 | -0.2033 | 0.00486 | -0.0155 | -41.8313
-2 | -0.1469 | 0.00421 | -0.0162 | -34.8931
-1.5 | -0.0864 | 0.0041 | -0.0173 | -21.0732
-1 | -0.0258 | 0.00405 | -0.0184 | -6.3704
-0.5 | 0.0348 | 0.00402 | -0.0195 | 8.6567
0 | 0.0957 | 0.00402 | -0.0206 | 23.806
0.5 | 0.1563 | 0.00403 | -0.0217 | 38.7841
1 | 0.217 | 0.00407 | -0.0228 | 53.317
1.5 | 0.2773 | 0.00412 | -0.0238 | 67.3058
2 | 0.3377 | 0.00422 | -0.0248 | 80.0237
2.5 | 0.3974 | 0.00435 | -0.0258 | 91.3563
3.5 | 0.5064 | 0.00568 | -0.0263 | 89.1549
4 | 0.5628 | 0.00606 | -0.0268 | 92.8713
4.5 | 0.6182 | 0.00647 | -0.0271 | 95.5487
5 | 0.6742 | 0.00682 | -0.0275 | 98.8563
6 | 0.7837 | 0.00755 | -0.0278 | 103.8013
6.5 | 0.8371 | 0.00795 | -0.0278 | 105.2956
7 | 0.8906 | 0.0083 | -0.0278 | 107.3012
7.5 | 0.9439 | 0.00862 | -0.0277 | 109.5012
8 | 0.9964 | 0.00894 | -0.0275 | 111.4541
8.5 | 1.0481 | 0.00927 | -0.0272 | 113.0636
9 | 1.0977 | 0.00963 | -0.0265 | 113.9875
9.5 | 1.1465 | 0.00999 | -0.0257 | 114.7648
10 | 1.1927 | 0.01037 | -0.0245 | 115.0145
10.5 | 1.2324 | 0.01082 | -0.0221 | 113.9002
11 | 1.2571 | 0.01133 | -0.017 | 110.9532
11.5 | 1.2876 | 0.01196 | -0.0135 | 107.6589
12 | 1.3185 | 0.01273 | -0.0104 | 103.5742
12.5 | 1.3469 | 0.01368 | -0.0073 | 98.4576
13 | 1.3758 | 0.01473 | -0.0045 | 93.4012
13.5 | 1.4045 | 0.0159 | -0.002 | 88.3333
14 | 1.4329 | 0.01717 | 0.0003 | 83.4537
14.5 | 1.4601 | 0.01858 | 0.0025 | 78.5845
15 | 1.4859 | 0.02016 | 0.0046 | 73.7054
15.5 | 1.5075 | 0.02206 | 0.0068 | 68.3364
16 | 1.5285 | 0.0241 | 0.0087 | 63.4232
16.5 | 1.5509 | 0.02617 | 0.0103 | 59.2625
17 | 1.5727 | 0.02839 | 0.0117 | 55.3963
17.5 | 1.5918 | 0.0307 | 0.0133 | 51.8502
19.5 | 1.6684 | 0.04271 | 0.0144 | 39.0635
20 | 1.6796 | 0.04649 | 0.0147 | 36.1282

## 123. Re 14M Mach 0.10 (1)
BIGFOIL.COM POLAR EXPORT
NACA64-119 a=0.8
NACA64-119 a=0.8 |  |  |  | Cl Max: | 1.493 | at alpha= | 15.5 | deg
JavaFoil+Calcfoil stall+Eppler ext transition |  |  |  | L/D Max: | 100.22 | at alpha= | 8.5 | deg
Re: | 14000000 |  |  | Cd Min: | 0.00478 | at alpha= | -1 | deg
Mach: | 0.1 |  |  | Cl=0 at alpha= | -0.79365 | deg
|  |  |  | @ Cl=0.1, Cd= | 0.00478
|  |  |  | @ Cl=0.4, Cd= | 0.0055997
|  |  |  | @ Cl=0.6, Cd= | 0.006718
alpha (deg) | Cl | Cd | Cm | Cl/Cd
-20 | -1.295 | 0.04777 | 0.011 | -27.099
-19.5 | -1.314 | 0.04396 | 0.01 | -29.903
-19 | -1.333 | 0.03984 | 0.009 | -33.464
-18.5 | -1.348 | 0.03679 | 0.009 | -36.635
-18 | -1.36 | 0.034 | 0.008 | -39.985
-17.5 | -1.367 | 0.03209 | 0.008 | -42.581
-17 | -1.372 | 0.02973 | 0.007 | -46.142
-16.5 | -1.375 | 0.02724 | 0.006 | -50.473
-16 | -1.372 | 0.02508 | 0.006 | -54.723
-15.5 | -1.362 | 0.02363 | 0.005 | -57.662
-15 | -1.351 | 0.02186 | 0.004 | -61.8
-14.5 | -1.336 | 0.02019 | 0.004 | -66.158
-14 | -1.316 | 0.01898 | 0.003 | -69.354
-13.5 | -1.294 | 0.01775 | 0.002 | -72.897
-13 | -1.269 | 0.01658 | 0.002 | -76.564
-12.5 | -1.241 | 0.01549 | 0.001 | -80.127
-12 | -1.209 | 0.01463 | 0 | -82.636
-11.5 | -1.176 | 0.0136 | -0.001 | -86.478
-11 | -1.139 | 0.01281 | -0.001 | -88.908
-10.5 | -1.099 | 0.01203 | -0.002 | -91.39
-10 | -1.056 | 0.01145 | -0.003 | -92.264
-9.5 | -1.012 | 0.01087 | -0.004 | -93.093
-9 | -0.965 | 0.01038 | -0.004 | -92.952
-8.5 | -0.915 | 0.00991 | -0.005 | -92.373
-8 | -0.864 | 0.00951 | -0.006 | -90.871
-7.5 | -0.812 | 0.00911 | -0.007 | -89.144
-7 | -0.761 | 0.00876 | -0.008 | -86.941
-6.5 | -0.703 | 0.00844 | -0.009 | -83.321
-6 | -0.644 | 0.00805 | -0.009 | -79.972
-5.5 | -0.584 | 0.00779 | -0.01 | -74.934
-5 | -0.523 | 0.00722 | -0.011 | -72.396
-4.5 | -0.462 | 0.00694 | -0.012 | -66.584
-4 | -0.4 | 0.00659 | -0.013 | -60.722
-3.5 | -0.338 | 0.00617 | -0.013 | -54.896
-3 | -0.276 | 0.00584 | -0.014 | -47.332
-2.5 | -0.214 | 0.00554 | -0.015 | -38.692
-2 | -0.152 | 0.00536 | -0.016 | -28.267
-1.5 | -0.089 | 0.00516 | -0.017 | -17.21
-1 | -0.026 | 0.00478 | -0.017 | -5.434
-0.5 | 0.037 | 0.00478 | -0.018 | 7.701
0 | 0.1 | 0.00478 | -0.019 | 20.861
0.5 | 0.162 | 0.00481 | -0.02 | 33.776
1 | 0.225 | 0.00483 | -0.021 | 46.614
1.5 | 0.288 | 0.00481 | -0.022 | 59.829
2 | 0.351 | 0.00541 | -0.022 | 64.859
2.5 | 0.413 | 0.00565 | -0.023 | 73.126
3 | 0.476 | 0.00595 | -0.024 | 80.066
3.5 | 0.537 | 0.00637 | -0.025 | 84.176
4 | 0.598 | 0.0067 | -0.026 | 89.343
4.5 | 0.659 | 0.00725 | -0.026 | 90.949
5 | 0.72 | 0.00781 | -0.027 | 92.174
5.5 | 0.78 | 0.00816 | -0.028 | 95.605
6 | 0.833 | 0.00894 | -0.028 | 93.122
6.5 | 0.888 | 0.00929 | -0.029 | 95.584
7 | 0.943 | 0.00967 | -0.03 | 97.463
7.5 | 0.996 | 0.01005 | -0.031 | 99.093
8 | 1.048 | 0.0105 | -0.031 | 99.779
8.5 | 1.098 | 0.01095 | -0.032 | 100.22
9 | 1.146 | 0.01149 | -0.033 | 99.729
9.5 | 1.192 | 0.01206 | -0.033 | 98.834
10 | 1.235 | 0.01265 | -0.034 | 97.653
10.5 | 1.277 | 0.0133 | -0.035 | 96.021
11 | 1.316 | 0.01405 | -0.035 | 93.632
11.5 | 1.351 | 0.01474 | -0.036 | 91.635
12 | 1.382 | 0.01557 | -0.037 | 88.726
12.5 | 1.409 | 0.0165 | -0.037 | 85.417
13 | 1.432 | 0.01749 | -0.038 | 81.92
13.5 | 1.452 | 0.01853 | -0.038 | 78.363
14 | 1.468 | 0.01961 | -0.039 | 74.875
14.5 | 1.481 | 0.0208 | -0.039 | 71.182
15 | 1.488 | 0.02225 | -0.04 | 66.897
15.5 | 1.493 | 0.02369 | -0.04 | 63.017
16 | 1.493 | 0.02545 | -0.041 | 58.654
16.5 | 1.489 | 0.0273 | -0.041 | 54.548
17 | 1.482 | 0.02927 | -0.042 | 50.639
17.5 | 1.471 | 0.03168 | -0.042 | 46.445
18 | 1.457 | 0.03426 | -0.043 | 42.538
18.5 | 1.441 | 0.03683 | -0.043 | 39.124
19 | 1.42 | 0.04058 | -0.043 | 34.995
19.5 | 1.397 | 0.04453 | -0.044 | 31.371
20 | 1.373 | 0.04822 | -0.044 | 28.467

## 124. Re 14M Mach 0.10 (2)
BIGFOIL.COM POLAR EXPORT
NACA64-119 a=0.8
NACA64-119 a=0.8 |  |  |  | Cl Max: | 1.6731 | at alpha= | 20 | deg
XFOIL ncrit=9 |  |  |  | L/D Max: | 114.236 | at alpha= | 9.5 | deg
Re: | 14000000 |  |  | Cd Min: | 0.04918 | at alpha= | 20 | deg
Mach: | 0.1 |  |  | Cl=0 at alpha= | -0.78688 | deg
|  |  |  | @ Cl=0.1, Cd= | 0.0040306
|  |  |  | @ Cl=0.4, Cd= | 0.0043498
|  |  |  | @ Cl=0.6, Cd= | 0.0063281
alpha (deg) | Cl | Cd | Cm | Cl/Cd
-20 | -1.6508 | 0.04225 | -0.0355 | -39.0722
-19.5 | -1.6369 | 0.03873 | -0.0353 | -42.2644
-19 | -1.6072 | 0.0352 | -0.0379 | -45.6591
-18.5 | -1.5691 | 0.03205 | -0.0413 | -48.9579
-18 | -1.528 | 0.02946 | -0.0444 | -51.8669
-17.5 | -1.5092 | 0.0271 | -0.043 | -55.69
-17 | -1.4876 | 0.02494 | -0.0416 | -59.6472
-16.5 | -1.4651 | 0.02296 | -0.0401 | -63.811
-16 | -1.4431 | 0.02101 | -0.0382 | -68.6863
-15.5 | -1.4199 | 0.01921 | -0.0362 | -73.9146
-15 | -1.3966 | 0.01751 | -0.034 | -79.7601
-14.5 | -1.37 | 0.01608 | -0.0317 | -85.199
-14 | -1.3426 | 0.01479 | -0.0293 | -90.7776
-13.5 | -1.3137 | 0.01368 | -0.0267 | -96.0307
-13 | -1.2846 | 0.01273 | -0.0238 | -100.9112
-12.5 | -1.2573 | 0.01195 | -0.0201 | -105.2134
-12 | -1.238 | 0.01131 | -0.0143 | -109.4607
-11.5 | -1.197 | 0.0108 | -0.0123 | -110.8333
-11 | -1.1509 | 0.01035 | -0.011 | -111.1981
-10.5 | -1.1016 | 0.00996 | -0.0103 | -110.6024
-10 | -1.0505 | 0.00961 | -0.0098 | -109.3132
-9.5 | -0.9989 | 0.00923 | -0.0094 | -108.2232
-9 | -0.9456 | 0.00889 | -0.0093 | -106.3667
-8.5 | -0.8908 | 0.00861 | -0.0094 | -103.4611
-8 | -0.8359 | 0.00829 | -0.0095 | -100.8323
-7.5 | -0.7799 | 0.00803 | -0.0098 | -97.1233
-7 | -0.7234 | 0.00775 | -0.0102 | -93.3419
-6.5 | -0.6665 | 0.00749 | -0.0106 | -88.9853
-6 | -0.6093 | 0.00724 | -0.0111 | -84.1575
-5.5 | -0.5521 | 0.00694 | -0.0116 | -79.5533
-5 | -0.4952 | 0.00659 | -0.0121 | -75.1442
-4.5 | -0.4371 | 0.0063 | -0.0127 | -69.381
-4 | -0.3788 | 0.00603 | -0.0134 | -62.8192
-3.5 | -0.3208 | 0.00568 | -0.0141 | -56.4789
-3 | -0.2622 | 0.00535 | -0.0149 | -49.0093
-2.5 | -0.2047 | 0.00486 | -0.0156 | -42.1193
-2 | -0.1479 | 0.00421 | -0.0163 | -35.1306
-1.5 | -0.087 | 0.00411 | -0.0174 | -21.1679
-1 | -0.026 | 0.00406 | -0.0185 | -6.4039
-0.5 | 0.035 | 0.00402 | -0.0196 | 8.7065
0 | 0.0963 | 0.00403 | -0.0207 | 23.8958
0.5 | 0.1573 | 0.00404 | -0.0218 | 38.9356
1 | 0.2185 | 0.00407 | -0.0229 | 53.6855
1.5 | 0.2792 | 0.00412 | -0.0239 | 67.767
2 | 0.3399 | 0.00422 | -0.025 | 80.545
2.5 | 0.4001 | 0.00435 | -0.0259 | 91.977
3 | 0.4548 | 0.00505 | -0.0262 | 90.0594
3.5 | 0.5096 | 0.00568 | -0.0264 | 89.7183
4 | 0.5663 | 0.00608 | -0.0269 | 93.1414
4.5 | 0.622 | 0.00649 | -0.0272 | 95.8398
5 | 0.6783 | 0.00684 | -0.0275 | 99.1667
5.5 | 0.7337 | 0.0072 | -0.0277 | 101.9028
6 | 0.7881 | 0.0076 | -0.0277 | 103.6974
6.5 | 0.8418 | 0.00801 | -0.0276 | 105.0936
7 | 0.8956 | 0.00834 | -0.0275 | 107.3861
7.5 | 0.9492 | 0.00868 | -0.0274 | 109.3548
8 | 1.0016 | 0.00901 | -0.0271 | 111.1654
8.5 | 1.0535 | 0.00934 | -0.0266 | 112.7944
9 | 1.1029 | 0.00972 | -0.0258 | 113.4671
9.5 | 1.1515 | 0.01008 | -0.0248 | 114.2361
10 | 1.1967 | 0.01048 | -0.0233 | 114.1889
10.5 | 1.2278 | 0.01094 | -0.0191 | 112.2303
11 | 1.2557 | 0.01154 | -0.0148 | 108.8128
11.5 | 1.2873 | 0.01223 | -0.0115 | 105.2576
12 | 1.318 | 0.01308 | -0.0083 | 100.7645
12.5 | 1.3465 | 0.01411 | -0.0052 | 95.4288
13 | 1.3749 | 0.01526 | -0.0024 | 90.0983
13.5 | 1.4049 | 0.01646 | 0 | 85.3524
14 | 1.4338 | 0.01778 | 0.0023 | 80.6412
14.5 | 1.4598 | 0.01934 | 0.0046 | 75.4809
15 | 1.4844 | 0.02109 | 0.0067 | 70.3841
15.5 | 1.5049 | 0.02316 | 0.009 | 64.9784
16 | 1.5269 | 0.02526 | 0.0108 | 60.4473
16.5 | 1.5499 | 0.02741 | 0.0123 | 56.5451
17 | 1.5716 | 0.02976 | 0.0137 | 52.8091
17.5 | 1.5901 | 0.03224 | 0.0153 | 49.3207
18 | 1.6183 | 0.03498 | 0.0144 | 46.2636
18.5 | 1.6346 | 0.03816 | 0.0152 | 42.8354
19 | 1.6512 | 0.0414 | 0.0158 | 39.8841
19.5 | 1.6628 | 0.04518 | 0.0162 | 36.8039
20 | 1.6731 | 0.04918 | 0.0164 | 34.0199

## 125. Re 14M Mach 0.25 (1)
BIGFOIL.COM POLAR EXPORT
NACA64-119 a=0.8
NACA64-119 a=0.8 |  |  |  | Cl Max: | 1.409 | at alpha= | 13.5 | deg
JavaFoil+Calcfoil stall+Eppler ext transition |  |  |  | L/D Max: | 96.6 | at alpha= | 8 | deg
Re: | 14000000 |  |  | Cd Min: | 0.00483 | at alpha= | -0.5 | deg
Mach: | 0.25 |  |  | Cl=0 at alpha= | -0.79231 | deg
|  |  |  | @ Cl=0.1, Cd= | 0.00483
|  |  |  | @ Cl=0.4, Cd= | 0.0056515
|  |  |  | @ Cl=0.6, Cd= | 0.0068089
alpha (deg) | Cl | Cd | Cm | Cl/Cd
-19.5 | -0.957 | 0.07266 | 0.01 | -13.165
-19 | -1.018 | 0.0601 | 0.009 | -16.943
-18.5 | -1.07 | 0.05301 | 0.009 | -20.185
-18 | -1.116 | 0.04778 | 0.008 | -23.355
-17.5 | -1.159 | 0.04194 | 0.008 | -27.643
-17 | -1.198 | 0.0366 | 0.007 | -32.733
-16.5 | -1.228 | 0.03293 | 0.006 | -37.3
-16 | -1.25 | 0.03011 | 0.006 | -41.502
-15.5 | -1.262 | 0.02753 | 0.005 | -45.847
-15 | -1.268 | 0.02558 | 0.004 | -49.581
-14.5 | -1.27 | 0.02366 | 0.004 | -53.656
-14 | -1.267 | 0.02152 | 0.003 | -58.872
-13.5 | -1.257 | 0.02002 | 0.002 | -62.815
-13 | -1.243 | 0.01848 | 0.002 | -67.3
-12.5 | -1.224 | 0.01728 | 0.001 | -70.834
-12 | -1.2 | 0.01616 | 0 | -74.291
-11.5 | -1.173 | 0.01504 | -0.001 | -77.96
-11 | -1.141 | 0.01398 | -0.001 | -81.663
-10.5 | -1.105 | 0.01316 | -0.002 | -83.973
-10 | -1.067 | 0.01228 | -0.003 | -86.904
-9.5 | -1.024 | 0.01165 | -0.004 | -87.88
-9 | -0.979 | 0.01105 | -0.005 | -88.613
-8.5 | -0.93 | 0.01052 | -0.005 | -88.452
-8 | -0.88 | 0.01002 | -0.006 | -87.835
-7.5 | -0.827 | 0.00956 | -0.007 | -86.526
-7 | -0.773 | 0.00914 | -0.008 | -84.525
-6.5 | -0.716 | 0.0083 | -0.009 | -86.33
-6 | -0.66 | 0.0084 | -0.01 | -78.587
-5.5 | -0.599 | 0.00804 | -0.01 | -74.543
-5 | -0.537 | 0.00743 | -0.011 | -72.221
-4.5 | -0.474 | 0.00713 | -0.012 | -66.518
-4 | -0.411 | 0.00681 | -0.013 | -60.352
-3.5 | -0.348 | 0.00626 | -0.014 | -55.537
-3 | -0.284 | 0.00592 | -0.015 | -47.945
-2.5 | -0.22 | 0.00556 | -0.015 | -39.626
-2 | -0.156 | 0.00541 | -0.016 | -28.805
-1.5 | -0.091 | 0.0052 | -0.017 | -17.546
-1 | -0.027 | 0.00485 | -0.018 | -5.51
-0.5 | 0.038 | 0.00483 | -0.019 | 7.824
0 | 0.102 | 0.00483 | -0.02 | 21.201
0.5 | 0.167 | 0.00483 | -0.02 | 34.591
1 | 0.231 | 0.00488 | -0.021 | 47.454
1.5 | 0.296 | 0.00486 | -0.022 | 60.872
2 | 0.36 | 0.00551 | -0.023 | 65.423
2.5 | 0.425 | 0.00574 | -0.024 | 74.042
3 | 0.489 | 0.00607 | -0.025 | 80.619
3.5 | 0.551 | 0.00649 | -0.025 | 84.9
4 | 0.614 | 0.0069 | -0.026 | 89.064
4.5 | 0.677 | 0.00763 | -0.027 | 88.799
5 | 0.739 | 0.00808 | -0.028 | 91.452
5.5 | 0.795 | 0.0084 | -0.029 | 94.656
6 | 0.852 | 0.00928 | -0.029 | 91.793
6.5 | 0.908 | 0.00967 | -0.03 | 93.888
7 | 0.963 | 0.01013 | -0.031 | 95.082
7.5 | 1.017 | 0.0106 | -0.031 | 95.95
8 | 1.068 | 0.01106 | -0.032 | 96.6
8.5 | 1.117 | 0.01162 | -0.033 | 96.133
9 | 1.164 | 0.01223 | -0.033 | 95.151
9.5 | 1.208 | 0.01291 | -0.034 | 93.6
10 | 1.249 | 0.01361 | -0.035 | 91.785
10.5 | 1.287 | 0.01436 | -0.035 | 89.626
11 | 1.322 | 0.01521 | -0.036 | 86.881
11.5 | 1.351 | 0.01614 | -0.037 | 83.691
12 | 1.374 | 0.01711 | -0.037 | 80.295
12.5 | 1.392 | 0.01816 | -0.038 | 76.651
13 | 1.404 | 0.01938 | -0.039 | 72.412
13.5 | 1.409 | 0.02083 | -0.039 | 67.654
14 | 1.409 | 0.02225 | -0.04 | 63.346
14.5 | 1.403 | 0.02382 | -0.04 | 58.915
15 | 1.391 | 0.02554 | -0.041 | 54.46
15.5 | 1.371 | 0.02774 | -0.041 | 49.442
16 | 1.345 | 0.0307 | -0.042 | 43.794
16.5 | 1.313 | 0.03372 | -0.042 | 38.921
17 | 1.273 | 0.0376 | -0.042 | 33.857
17.5 | 1.229 | 0.04156 | -0.043 | 29.577
18 | 1.178 | 0.047 | -0.043 | 25.07
18.5 | 1.125 | 0.05236 | -0.043 | 21.48

## 126. Re 14M Mach 0.25 (2)
BIGFOIL.COM POLAR EXPORT
NACA64-119 a=0.8
NACA64-119 a=0.8 |  |  |  | Cl Max: | 1.649 | at alpha= | 20 | deg
XFOIL ncrit=9 |  |  |  | L/D Max: | 110.461 | at alpha= | 9 | deg
Re: | 14000000 |  |  | Cd Min: | 0.06334 | at alpha= | 20 | deg
Mach: | 0.25 |  |  | Cl=0 at alpha= | -0.78515 | deg
|  |  |  | @ Cl=0.1, Cd= | 0.00405
|  |  |  | @ Cl=0.4, Cd= | 0.004321
|  |  |  | @ Cl=0.6, Cd= | 0.006267
alpha (deg) | Cl | Cd | Cm | Cl/Cd
-20 | -1.6086 | 0.05698 | -0.0462 | -28.231
-19.5 | -1.6016 | 0.05239 | -0.0459 | -30.5707
-19 | -1.58 | 0.04737 | -0.0485 | -33.3544
-18.5 | -1.5525 | 0.04262 | -0.0517 | -36.4266
-18 | -1.5142 | 0.03846 | -0.0559 | -39.3708
-17.5 | -1.4974 | 0.03524 | -0.0546 | -42.4915
-17 | -1.4786 | 0.03216 | -0.0534 | -45.9764
-16.5 | -1.4571 | 0.02943 | -0.052 | -49.5107
-16 | -1.4351 | 0.02683 | -0.0504 | -53.4886
-15.5 | -1.4114 | 0.02452 | -0.0485 | -57.5612
-15 | -1.3875 | 0.02232 | -0.0465 | -62.164
-14.5 | -1.3635 | 0.02026 | -0.0441 | -67.3001
-14 | -1.3378 | 0.01838 | -0.0415 | -72.7856
-13.5 | -1.3114 | 0.01664 | -0.0388 | -78.8101
-13 | -1.2818 | 0.01518 | -0.036 | -84.4401
-12.5 | -1.2508 | 0.01392 | -0.0331 | -89.8563
-12 | -1.2193 | 0.01283 | -0.03 | -95.0351
-11.5 | -1.1909 | 0.01184 | -0.026 | -100.5828
-11 | -1.1714 | 0.01107 | -0.0197 | -105.8175
-10.5 | -1.1308 | 0.01055 | -0.0166 | -107.1848
-10 | -1.0815 | 0.01011 | -0.015 | -106.9733
-9.5 | -1.0292 | 0.00972 | -0.0138 | -105.8848
-9 | -0.9759 | 0.00929 | -0.0129 | -105.0484
-8.5 | -0.9207 | 0.00894 | -0.0124 | -102.9866
-8 | -0.8636 | 0.00861 | -0.0121 | -100.302
-7.5 | -0.8065 | 0.00829 | -0.0119 | -97.2859
-7 | -0.7478 | 0.008 | -0.012 | -93.475
-6.5 | -0.6891 | 0.00772 | -0.0122 | -89.2617
-6 | -0.6297 | 0.00744 | -0.0125 | -84.6371
-5.5 | -0.5705 | 0.00714 | -0.0128 | -79.902
-5 | -0.5118 | 0.00676 | -0.0131 | -75.7101
-4.5 | -0.452 | 0.00644 | -0.0136 | -70.1863
-4 | -0.3919 | 0.00614 | -0.0142 | -63.8274
-3.5 | -0.3319 | 0.00575 | -0.0148 | -57.7217
-3 | -0.2716 | 0.0054 | -0.0155 | -50.2963
-2.5 | -0.2124 | 0.00488 | -0.0161 | -43.5246
-2 | -0.1536 | 0.00422 | -0.0168 | -36.3981
-1.5 | -0.0903 | 0.00413 | -0.0179 | -21.8644
-1 | -0.0272 | 0.00408 | -0.019 | -6.6667
-0.5 | 0.0361 | 0.00404 | -0.0202 | 8.9356
0 | 0.0997 | 0.00405 | -0.0213 | 24.6173
0.5 | 0.1629 | 0.00405 | -0.0225 | 40.2222
1 | 0.2264 | 0.00409 | -0.0236 | 55.3545
1.5 | 0.2895 | 0.00413 | -0.0247 | 70.0969
2 | 0.3524 | 0.00423 | -0.0257 | 83.3097
2.5 | 0.4152 | 0.00435 | -0.0267 | 95.4483
3 | 0.4714 | 0.00506 | -0.0269 | 93.1621
3.5 | 0.5275 | 0.00573 | -0.027 | 92.0593
5 | 0.7003 | 0.00701 | -0.0274 | 99.9001
5.5 | 0.7569 | 0.00743 | -0.0273 | 101.8708
6 | 0.8122 | 0.00786 | -0.027 | 103.3333
6.5 | 0.8671 | 0.00829 | -0.0265 | 104.5959
7 | 0.9217 | 0.00866 | -0.0259 | 106.4319
7.5 | 0.9761 | 0.00901 | -0.0253 | 108.3352
8 | 1.0289 | 0.00938 | -0.0243 | 109.6908
8.5 | 1.079 | 0.00979 | -0.0229 | 110.2145
9 | 1.1267 | 0.0102 | -0.021 | 110.4608
9.5 | 1.1588 | 0.01065 | -0.0163 | 108.8075
10 | 1.1874 | 0.01135 | -0.0114 | 104.6167
10.5 | 1.2202 | 0.01215 | -0.0077 | 100.428
11 | 1.2536 | 0.01306 | -0.0044 | 95.9877
11.5 | 1.286 | 0.01414 | -0.0012 | 90.9477
12 | 1.3152 | 0.01546 | 0.0021 | 85.0712
12.5 | 1.3457 | 0.01685 | 0.005 | 79.8635
13 | 1.376 | 0.01837 | 0.0076 | 74.9047
13.5 | 1.4037 | 0.02013 | 0.0102 | 69.7317
14 | 1.4294 | 0.0221 | 0.0128 | 64.6787
14.5 | 1.4526 | 0.02432 | 0.0152 | 59.7286
15 | 1.4763 | 0.02669 | 0.0173 | 55.3129
15.5 | 1.5003 | 0.02916 | 0.0192 | 51.4506
16 | 1.5224 | 0.03191 | 0.0208 | 47.7092
16.5 | 1.5431 | 0.03487 | 0.0223 | 44.2529
17 | 1.5633 | 0.03801 | 0.0235 | 41.1287
17.5 | 1.5784 | 0.04154 | 0.0247 | 37.9971
18 | 1.6019 | 0.0454 | 0.0238 | 35.2841
18.5 | 1.6126 | 0.04967 | 0.0245 | 32.4663
19 | 1.6262 | 0.05392 | 0.0248 | 30.1595
19.5 | 1.6379 | 0.0585 | 0.0247 | 27.9983
20 | 1.649 | 0.06334 | 0.0243 | 26.0341

## 127. Re 14M Mach 0.50 (1)
BIGFOIL.COM POLAR EXPORT
NACA64-119 a=0.8
NACA64-119 a=0.8 |  |  |  | Cl Max: | 1.179 | at alpha= | 20 | deg
JavaFoil+Calcfoil stall+Eppler ext transition |  |  |  | L/D Max: | 91.348 | at alpha= | 3.5 | deg
Re: | 14000000 |  |  | Cd Min: | 0.00501 | at alpha= | -1 | deg
Mach: | 0.5 |  |  | Cl=0 at alpha= | -0.79167 | deg
|  |  |  | @ Cl=0.1, Cd= | 0.00504
|  |  |  | @ Cl=0.4, Cd= | 0.00578
|  |  |  | @ Cl=0.6, Cd= | 0.0066831
alpha (deg) | Cl | Cd | Cm | Cl/Cd
-20 | -1.098 | 0.18089 | 0.009 | -6.068
-19.5 | -1.067 | 0.1787 | 0.008 | -5.97
-19 | -1.038 | 0.17323 | 0.007 | -5.992
-18.5 | -1.009 | 0.16882 | 0.007 | -5.974
-18 | -0.984 | 0.15126 | 0.006 | -6.507
-17.5 | -0.955 | 0.14641 | 0.006 | -6.519
-17 | -0.924 | 0.14036 | 0.005 | -6.586
-16.5 | -0.895 | 0.13983 | 0.005 | -6.398
-16 | -0.914 | 0.08468 | 0.005 | -10.792
-15.5 | -0.907 | 0.06634 | 0.005 | -13.678
-15 | -0.822 | 0.09755 | 0.003 | -8.423
-14.5 | -0.796 | 0.09674 | 0.003 | -8.224
-14 | -0.781 | 0.08095 | 0.003 | -9.643
-13.5 | -0.822 | 0.03721 | 0.003 | -22.089
-13 | -0.801 | 0.03059 | 0.002 | -26.192
-12.5 | -0.675 | 0.08359 | 0.001 | -8.071
-12 | -0.725 | 0.03408 | 0 | -21.27
-11.5 | -0.71 | 0.02552 | -0.001 | -27.81
-11 | -0.681 | 0.0225 | -0.001 | -30.289
-10.5 | -0.642 | 0.02474 | -0.002 | -25.958
-10 | -0.9 | 0.01944 | -0.003 | -46.274
-9.5 | -0.974 | 0.017 | -0.004 | -57.309
-9 | -0.981 | 0.01527 | -0.005 | -64.222
-8.5 | -0.962 | 0.01403 | -0.006 | -68.528
-8 | -0.927 | 0.01305 | -0.007 | -71.073
-7.5 | -0.883 | 0.01217 | -0.008 | -72.607
-7 | -0.833 | 0.01136 | -0.009 | -73.312
-6.5 | -0.776 | 0.01069 | -0.01 | -72.612
-6 | -0.716 | 0.01011 | -0.01 | -70.78
-5.5 | -0.653 | 0.00954 | -0.011 | -68.463
-5 | -0.589 | 0.00897 | -0.012 | -65.68
-4.5 | -0.524 | 0.0081 | -0.013 | -64.684
-4 | -0.459 | 0.00762 | -0.014 | -60.205
-3.5 | -0.388 | 0.00693 | -0.015 | -56.012
-3 | -0.317 | 0.00638 | -0.016 | -49.716
-2.5 | -0.246 | 0.00591 | -0.017 | -41.652
-2 | -0.174 | 0.00565 | -0.018 | -30.842
-1.5 | -0.102 | 0.00538 | -0.019 | -18.947
-1 | -0.03 | 0.00501 | -0.02 | -5.961
-0.5 | 0.042 | 0.00504 | -0.021 | 8.386
0 | 0.114 | 0.00504 | -0.022 | 22.689
0.5 | 0.187 | 0.00506 | -0.023 | 36.906
1 | 0.259 | 0.0051 | -0.024 | 50.765
1.5 | 0.331 | 0.00509 | -0.025 | 65.044
2 | 0.403 | 0.00581 | -0.026 | 69.339
2.5 | 0.475 | 0.00615 | -0.027 | 77.257
3 | 0.547 | 0.00665 | -0.028 | 82.224
3.5 | 0.611 | 0.00669 | -0.028 | 91.348
4 | 0.678 | 0.008 | -0.029 | 84.763
4.5 | 0.743 | 0.00884 | -0.03 | 84.113
5 | 0.808 | 0.0094 | -0.031 | 86.035
5.5 | 0.87 | 0.01066 | -0.031 | 81.61
6 | 0.931 | 0.01129 | -0.032 | 82.431
6.5 | 0.989 | 0.01194 | -0.033 | 82.797
7 | 1.042 | 0.01268 | -0.034 | 82.162
7.5 | 1.09 | 0.01349 | -0.035 | 80.795
8 | 1.131 | 0.01443 | -0.035 | 78.347
8.5 | 1.161 | 0.01558 | -0.036 | 74.478
9 | 1.175 | 0.01698 | -0.037 | 69.207
9.5 | 1.163 | 0.01837 | -0.037 | 63.327
10 | 1.09 | 0.02027 | -0.038 | 53.786
10.5 | 0.756 | 0.02376 | -0.039 | 31.796
11 | 0.736 | 0.0447 | -0.035 | 16.459
11.5 | 0.819 | 0.02542 | -0.04 | 32.232
12 | 0.847 | 0.02878 | -0.04 | 29.412
12.5 | 0.866 | 0.0353 | -0.04 | 24.54
13 | 0.793 | 0.08832 | -0.028 | 8.978
13.5 | 0.932 | 0.03632 | -0.042 | 25.648
14 | 0.952 | 0.04298 | -0.042 | 22.159
14.5 | 0.962 | 0.05564 | -0.041 | 17.3
15 | 1.016 | 0.04457 | -0.044 | 22.788
15.5 | 1.041 | 0.04954 | -0.044 | 21.017
16 | 0.976 | 0.1108 | -0.035 | 8.805
16.5 | 0.982 | 0.13823 | -0.03 | 7.105
17 | 1.013 | 0.141 | -0.032 | 7.185
17.5 | 1.045 | 0.14469 | -0.033 | 7.225
18 | 1.066 | 0.16507 | -0.032 | 6.46
18.5 | 1.095 | 0.16995 | -0.033 | 6.444
19 | 1.126 | 0.1776 | -0.035 | 6.34
19.5 | 1.155 | 0.18456 | -0.036 | 6.259
20 | 1.179 | 0.20507 | -0.035 | 5.75

## 128. Re 14M Mach 0.50 (2)
BIGFOIL.COM POLAR EXPORT
NACA64-119 a=0.8
NACA64-119 a=0.8 |  |  |  | Cl Max: | 1.3211 | at alpha= | 13 | deg
XFOIL ncrit=9 |  |  |  | L/D Max: | 110.22 | at alpha= | 3 | deg
Re: | 14000000 |  |  | Cd Min: | 0.14513 | at alpha= | 18 | deg
Mach: | 0.5 |  |  | Cl=0 at alpha= | -0.77921 | deg
|  |  |  | @ Cl=0.1, Cd= | 0.0041739
|  |  |  | @ Cl=0.4, Cd= | 0.004357
|  |  |  | @ Cl=0.6, Cd= | 0.0057951
alpha (deg) | Cl | Cd | Cm | Cl/Cd
-17 | -0.9614 | 0.12012 | -0.0375 | -8.0037
-16.5 | -0.9801 | 0.10797 | -0.0459 | -9.0775
-16 | -1.0013 | 0.09607 | -0.0539 | -10.4226
-15.5 | -1.0245 | 0.08453 | -0.0611 | -12.12
-15 | -1.0498 | 0.07362 | -0.0672 | -14.2597
-14.5 | -1.0786 | 0.06335 | -0.0719 | -17.026
-14 | -1.1048 | 0.0543 | -0.0747 | -20.3462
-13.5 | -1.13 | 0.04616 | -0.0757 | -24.4801
-13 | -1.1523 | 0.03897 | -0.0751 | -29.5689
-12.5 | -1.1648 | 0.033 | -0.0729 | -35.297
-12 | -1.1657 | 0.02818 | -0.0696 | -41.3662
-11.5 | -1.1531 | 0.02448 | -0.0657 | -47.1038
-11 | -1.1334 | 0.0214 | -0.0614 | -52.9626
-10.5 | -1.1069 | 0.0188 | -0.0571 | -58.8777
-10 | -1.0728 | 0.01671 | -0.053 | -64.2011
-9.5 | -1.037 | 0.01481 | -0.0488 | -70.0203
-9 | -0.9974 | 0.01323 | -0.0448 | -75.3893
-8.5 | -0.9587 | 0.01181 | -0.0404 | -81.177
-8 | -0.9244 | 0.01057 | -0.0352 | -87.4551
-7.5 | -0.8959 | 0.00983 | -0.0278 | -91.1394
-7 | -0.839 | 0.00931 | -0.0247 | -90.1182
-6.5 | -0.7782 | 0.00882 | -0.0224 | -88.2313
-6 | -0.7134 | 0.00843 | -0.021 | -84.6263
-5.5 | -0.6473 | 0.00803 | -0.0199 | -80.6102
-5 | -0.5811 | 0.00763 | -0.0191 | -76.1599
-4.5 | -0.5163 | 0.00708 | -0.0183 | -72.9237
-4 | -0.4485 | 0.00667 | -0.0181 | -67.2414
-3.5 | -0.3813 | 0.00619 | -0.0181 | -61.5994
-3 | -0.314 | 0.00563 | -0.0182 | -55.7726
-2.5 | -0.2476 | 0.00495 | -0.0185 | -50.0202
-2 | -0.18 | 0.00432 | -0.019 | -41.6667
-1.5 | -0.1061 | 0.00428 | -0.0202 | -24.7897
-1 | -0.0325 | 0.00419 | -0.0215 | -7.7566
-0.5 | 0.0411 | 0.00415 | -0.0228 | 9.9036
0 | 0.1149 | 0.00418 | -0.0241 | 27.488
0.5 | 0.1887 | 0.00416 | -0.0254 | 45.3606
1 | 0.2626 | 0.00419 | -0.0267 | 62.673
1.5 | 0.3364 | 0.00427 | -0.0279 | 78.7822
2 | 0.4095 | 0.00437 | -0.029 | 93.7071
2.5 | 0.4827 | 0.00447 | -0.03 | 107.9866
3 | 0.55 | 0.00499 | -0.0301 | 110.2204
3.5 | 0.609 | 0.00594 | -0.0289 | 102.5253
4 | 0.6687 | 0.00669 | -0.0276 | 99.9552
4.5 | 0.7287 | 0.00732 | -0.0262 | 99.5492
5 | 0.7881 | 0.0079 | -0.0244 | 99.7595
5.5 | 0.8418 | 0.00853 | -0.0215 | 98.687
6 | 0.8862 | 0.00922 | -0.017 | 96.1171
6.5 | 0.9127 | 0.00996 | -0.0096 | 91.6365
7 | 0.9506 | 0.0109 | -0.0046 | 87.211
7.5 | 0.9922 | 0.01196 | -0.0004 | 82.9599
8 | 1.0303 | 0.0133 | 0.0038 | 77.4662
8.5 | 1.0709 | 0.01475 | 0.0077 | 72.6034
9 | 1.1081 | 0.01647 | 0.0116 | 67.2799
9.5 | 1.1423 | 0.01849 | 0.0156 | 61.7793
10 | 1.1785 | 0.02054 | 0.0193 | 57.3759
10.5 | 1.2108 | 0.02295 | 0.023 | 52.7582
11 | 1.2411 | 0.02559 | 0.0267 | 48.4994
11.5 | 1.2703 | 0.02852 | 0.0302 | 44.5407
12 | 1.2937 | 0.03199 | 0.0335 | 40.4408
12.5 | 1.3121 | 0.03599 | 0.0366 | 36.4573
13 | 1.3211 | 0.04086 | 0.0393 | 32.3324
13.5 | 1.3156 | 0.0471 | 0.0411 | 27.9321
14 | 1.2992 | 0.0546 | 0.0416 | 23.7949
14.5 | 1.275 | 0.06334 | 0.0406 | 20.1295
15 | 1.2527 | 0.07266 | 0.0381 | 17.2406
15.5 | 1.2251 | 0.08333 | 0.0339 | 14.7018
16 | 1.1985 | 0.09477 | 0.0282 | 12.6464
16.5 | 1.1722 | 0.10689 | 0.0212 | 10.9664
17 | 1.149 | 0.11938 | 0.0133 | 9.6247
17.5 | 1.1239 | 0.13251 | 0.0044 | 8.4816
18 | 1.1053 | 0.14513 | -0.0044 | 7.6159

## 129. Re 16M Mach 0.00 (1)
BIGFOIL.COM POLAR EXPORT
NACA64-119 a=0.8
NACA64-119 a=0.8 |  |  |  | Cl Max: | 1.512 | at alpha= | 16 | deg
JavaFoil+Calcfoil stall+Eppler ext transition |  |  |  | L/D Max: | 105.245 | at alpha= | 6 | deg
Re: | 16000000 |  |  | Cd Min: | 0.00471 | at alpha= | -0.5 | deg
Mach: | 0 |  |  | Cl=0 at alpha= | -0.79365 | deg
|  |  |  | @ Cl=0.1, Cd= | 0.0047402
|  |  |  | @ Cl=0.4, Cd= | 0.0056792
|  |  |  | @ Cl=0.6, Cd= | 0.0068102
alpha (deg) | Cl | Cd | Cm | Cl/Cd
-20 | -1.341 | 0.04388 | 0.011 | -30.567
-19.5 | -1.357 | 0.04056 | 0.01 | -33.453
-19 | -1.37 | 0.03759 | 0.009 | -36.44
-18.5 | -1.382 | 0.03423 | 0.009 | -40.368
-18 | -1.389 | 0.03176 | 0.008 | -43.747
-17.5 | -1.393 | 0.03001 | 0.008 | -46.417
-17 | -1.395 | 0.02787 | 0.007 | -50.054
-16.5 | -1.394 | 0.02562 | 0.006 | -54.409
-16 | -1.389 | 0.02365 | 0.006 | -58.725
-15.5 | -1.376 | 0.02232 | 0.005 | -61.656
-15 | -1.362 | 0.02085 | 0.004 | -65.306
-14.5 | -1.344 | 0.01937 | 0.004 | -69.39
-14 | -1.324 | 0.01798 | 0.003 | -73.631
-13.5 | -1.3 | 0.01689 | 0.002 | -76.955
-13 | -1.273 | 0.01586 | 0.002 | -80.288
-12.5 | -1.244 | 0.01474 | 0.001 | -84.421
-12 | -1.211 | 0.01395 | 0 | -86.82
-11.5 | -1.177 | 0.01301 | -0.001 | -90.439
-11 | -1.139 | 0.01228 | -0.001 | -92.731
-10.5 | -1.099 | 0.01158 | -0.002 | -94.863
-10 | -1.056 | 0.011 | -0.003 | -96.03
-9.5 | -1.011 | 0.01049 | -0.004 | -96.347
-9 | -0.963 | 0.01002 | -0.004 | -96.099
-8.5 | -0.914 | 0.0096 | -0.005 | -95.165
-8 | -0.863 | 0.00922 | -0.006 | -93.6
-7.5 | -0.81 | 0.00833 | -0.007 | -97.333
-7 | -0.758 | 0.00847 | -0.008 | -89.488
-6.5 | -0.7 | 0.00817 | -0.008 | -85.598
-6 | -0.641 | 0.00789 | -0.009 | -81.168
-5.5 | -0.581 | 0.00763 | -0.01 | -76.122
-5 | -0.52 | 0.00706 | -0.011 | -73.688
-4.5 | -0.46 | 0.00685 | -0.012 | -67.089
-4 | -0.398 | 0.00662 | -0.013 | -60.159
-3.5 | -0.337 | 0.0062 | -0.013 | -54.28
-3 | -0.275 | 0.0059 | -0.014 | -46.602
-2.5 | -0.213 | 0.0056 | -0.015 | -38.081
-2 | -0.151 | 0.00543 | -0.016 | -27.799
-1.5 | -0.088 | 0.00522 | -0.017 | -16.926
-1 | -0.026 | 0.00507 | -0.017 | -5.098
-0.5 | 0.037 | 0.00471 | -0.018 | 7.769
0 | 0.099 | 0.00474 | -0.019 | 20.894
0.5 | 0.162 | 0.00475 | -0.02 | 34.008
1 | 0.224 | 0.0048 | -0.021 | 46.669
1.5 | 0.287 | 0.00528 | -0.021 | 54.305
2 | 0.349 | 0.00549 | -0.022 | 63.587
2.5 | 0.411 | 0.00572 | -0.023 | 71.965
3 | 0.474 | 0.00599 | -0.024 | 79.061
3.5 | 0.534 | 0.00638 | -0.025 | 83.719
4 | 0.595 | 0.00677 | -0.025 | 87.956
4.5 | 0.656 | 0.00726 | -0.026 | 90.42
5 | 0.717 | 0.0076 | -0.027 | 94.31
5.5 | 0.776 | 0.00798 | -0.028 | 97.358
6 | 0.83 | 0.00789 | -0.028 | 105.245
6.5 | 0.886 | 0.00905 | -0.029 | 97.912
7 | 0.94 | 0.00939 | -0.03 | 100.141
7.5 | 0.994 | 0.00975 | -0.031 | 101.943
8 | 1.045 | 0.01015 | -0.031 | 102.939
8.5 | 1.095 | 0.01061 | -0.032 | 103.253
9 | 1.143 | 0.01111 | -0.033 | 102.948
9.5 | 1.19 | 0.01162 | -0.033 | 102.39
10 | 1.234 | 0.01221 | -0.034 | 101.016
10.5 | 1.276 | 0.01282 | -0.035 | 99.488
11 | 1.315 | 0.01349 | -0.035 | 97.49
11.5 | 1.351 | 0.01422 | -0.036 | 94.992
12 | 1.383 | 0.01492 | -0.036 | 92.732
12.5 | 1.411 | 0.01586 | -0.037 | 89.013
13 | 1.437 | 0.01672 | -0.038 | 85.924
13.5 | 1.458 | 0.01768 | -0.038 | 82.485
14 | 1.477 | 0.01868 | -0.039 | 79.036
14.5 | 1.491 | 0.01986 | -0.039 | 75.045
15 | 1.502 | 0.02111 | -0.04 | 71.145
15.5 | 1.509 | 0.02241 | -0.04 | 67.317
16 | 1.512 | 0.02404 | -0.041 | 62.874
16.5 | 1.511 | 0.02606 | -0.041 | 57.974
17 | 1.508 | 0.02773 | -0.042 | 54.374
17.5 | 1.5 | 0.03016 | -0.042 | 49.746
18 | 1.491 | 0.03207 | -0.043 | 46.508
18.5 | 1.478 | 0.03498 | -0.043 | 42.247
19 | 1.463 | 0.03769 | -0.043 | 38.81
19.5 | 1.444 | 0.04112 | -0.044 | 35.117
20 | 1.424 | 0.04439 | -0.044 | 32.092

## 130. Re 16M Mach 0.00 (2)
BIGFOIL.COM POLAR EXPORT
NACA64-119 a=0.8
NACA64-119 a=0.8 |  |  |  | Cl Max: | 1.7079 | at alpha= | 20 | deg
XFOIL ncrit=9 |  |  |  | L/D Max: | 117.933 | at alpha= | 10 | deg
Re: | 16000000 |  |  | Cd Min: | 0.04557 | at alpha= | 20 | deg
Mach: | 0 |  |  | Cl=0 at alpha= | -0.78878 | deg
|  |  |  | @ Cl=0.1, Cd= | 0.0039786
|  |  |  | @ Cl=0.4, Cd= | 0.004493
|  |  |  | @ Cl=0.6, Cd= | 0.0063138
alpha (deg) | Cl | Cd | Cm | Cl/Cd
-20 | -1.6741 | 0.03863 | -0.0323 | -43.3368
-19.5 | -1.6426 | 0.03519 | -0.0353 | -46.678
-19 | -1.6069 | 0.03193 | -0.0387 | -50.3257
-18.5 | -1.5639 | 0.02924 | -0.0427 | -53.485
-18 | -1.5463 | 0.02696 | -0.0412 | -57.3553
-17.5 | -1.5258 | 0.02481 | -0.0398 | -61.4994
-17 | -1.5035 | 0.02287 | -0.0384 | -65.7411
-16.5 | -1.4801 | 0.02107 | -0.0368 | -70.2468
-16 | -1.4565 | 0.01934 | -0.0349 | -75.3102
-15.5 | -1.433 | 0.01769 | -0.0329 | -81.0062
-15 | -1.4081 | 0.01621 | -0.0306 | -86.8661
-14.5 | -1.3822 | 0.01488 | -0.0282 | -92.8898
-14 | -1.3549 | 0.01374 | -0.0256 | -98.6099
-13.5 | -1.3271 | 0.01277 | -0.0227 | -103.9233
-13 | -1.3001 | 0.01197 | -0.0192 | -108.6132
-12.5 | -1.2789 | 0.01137 | -0.014 | -112.4802
-12 | -1.2412 | 0.01091 | -0.0114 | -113.7672
-11.5 | -1.197 | 0.01043 | -0.0101 | -114.7651
-11 | -1.1498 | 0.01 | -0.0092 | -114.98
-10.5 | -1.0997 | 0.00964 | -0.0087 | -114.0768
-10 | -1.048 | 0.00931 | -0.0085 | -112.5671
-9.5 | -0.9958 | 0.00897 | -0.0083 | -111.0145
-9 | -0.9425 | 0.00864 | -0.0083 | -109.0856
-8.5 | -0.8878 | 0.00837 | -0.0085 | -106.0693
-8 | -0.8326 | 0.00808 | -0.0088 | -103.0446
-7.5 | -0.7769 | 0.00782 | -0.0092 | -99.3478
-7 | -0.7204 | 0.00757 | -0.0096 | -95.1651
-6.5 | -0.6637 | 0.00734 | -0.0102 | -90.4223
-6 | -0.6065 | 0.00708 | -0.0107 | -85.6638
-5.5 | -0.5494 | 0.00683 | -0.0113 | -80.4392
-5 | -0.4924 | 0.00649 | -0.0119 | -75.8706
-4.5 | -0.4347 | 0.00622 | -0.0126 | -69.8875
-4 | -0.3766 | 0.00597 | -0.0133 | -63.0821
-3.5 | -0.3186 | 0.00563 | -0.014 | -56.5897
-3 | -0.26 | 0.00537 | -0.0149 | -48.4171
-2.5 | -0.2027 | 0.00492 | -0.0156 | -41.1992
-2 | -0.146 | 0.00427 | -0.0163 | -34.192
-1.5 | -0.0861 | 0.00408 | -0.0173 | -21.1029
-1 | -0.0256 | 0.00404 | -0.0184 | -6.3366
-0.5 | 0.035 | 0.00397 | -0.0195 | 8.8161
0 | 0.0956 | 0.00398 | -0.0206 | 24.0201
0.5 | 0.1565 | 0.00396 | -0.0217 | 39.5202
1 | 0.2171 | 0.00401 | -0.0228 | 54.1397
1.5 | 0.2773 | 0.00409 | -0.0238 | 67.7995
2 | 0.3375 | 0.00418 | -0.0248 | 80.7416
2.5 | 0.3963 | 0.00445 | -0.0257 | 89.0562
3.5 | 0.5055 | 0.00572 | -0.0262 | 88.3741
4.5 | 0.6185 | 0.00643 | -0.0272 | 96.1897
5 | 0.6747 | 0.00675 | -0.0276 | 99.9556
5.5 | 0.7302 | 0.0071 | -0.0279 | 102.8451
6 | 0.7849 | 0.00744 | -0.028 | 105.4973
6.5 | 0.8386 | 0.00784 | -0.028 | 106.9643
7 | 0.8929 | 0.00814 | -0.0281 | 109.6929
7.5 | 0.9467 | 0.00844 | -0.0281 | 112.1682
8 | 0.9995 | 0.00877 | -0.028 | 113.9681
8.5 | 1.0515 | 0.00908 | -0.0277 | 115.804
9 | 1.1019 | 0.00944 | -0.0272 | 116.7267
9.5 | 1.1515 | 0.00977 | -0.0265 | 117.8608
10 | 1.1982 | 0.01016 | -0.0254 | 117.9331
10.5 | 1.2413 | 0.0106 | -0.0236 | 117.1038
11 | 1.2702 | 0.01101 | -0.0192 | 115.3678
11.5 | 1.2985 | 0.01162 | -0.0151 | 111.747
12 | 1.3282 | 0.01236 | -0.0117 | 107.4595
12.5 | 1.357 | 0.01327 | -0.0085 | 102.2607
13 | 1.3864 | 0.01426 | -0.0057 | 97.223
13.5 | 1.4163 | 0.01532 | -0.0032 | 92.4478
14 | 1.4455 | 0.01651 | -0.0009 | 87.553
14.5 | 1.4726 | 0.0179 | 0.0014 | 82.2682
15 | 1.4965 | 0.01952 | 0.0037 | 76.665
15.5 | 1.518 | 0.02141 | 0.006 | 70.9014
16 | 1.5413 | 0.02326 | 0.0079 | 66.264
16.5 | 1.5646 | 0.02523 | 0.0095 | 62.0135
17 | 1.5868 | 0.02738 | 0.011 | 57.9547
17.5 | 1.607 | 0.02974 | 0.0123 | 54.035
18 | 1.6333 | 0.03217 | 0.012 | 50.7709
18.5 | 1.6581 | 0.03527 | 0.0113 | 47.0116
19 | 1.6762 | 0.03828 | 0.0118 | 43.7879
19.5 | 1.6914 | 0.04185 | 0.0118 | 40.4158
20 | 1.7079 | 0.04557 | 0.0113 | 37.4786

## 131. Re 16M Mach 0.10 (1)
BIGFOIL.COM POLAR EXPORT
NACA64-119 a=0.8
NACA64-119 a=0.8 |  |  |  | Cl Max: | 1.495 | at alpha= | 15.5 | deg
JavaFoil+Calcfoil stall+Eppler ext transition |  |  |  | L/D Max: | 102.635 | at alpha= | 8.5 | deg
Re: | 16000000 |  |  | Cd Min: | 0.00473 | at alpha= | 0.5 | deg
Mach: | 0.1 |  |  | Cl=0 at alpha= | -0.79365 | deg
|  |  |  | @ Cl=0.1, Cd= | 0.00476
|  |  |  | @ Cl=0.4, Cd= | 0.0056518
|  |  |  | @ Cl=0.6, Cd= | 0.0067974
alpha (deg) | Cl | Cd | Cm | Cl/Cd
-20 | -1.297 | 0.04616 | 0.011 | -28.097
-19.5 | -1.317 | 0.04249 | 0.01 | -30.992
-19 | -1.334 | 0.03925 | 0.009 | -33.99
-18.5 | -1.35 | 0.0356 | 0.009 | -37.923
-18 | -1.362 | 0.03291 | 0.008 | -41.38
-17.5 | -1.369 | 0.03107 | 0.008 | -44.051
-17 | -1.374 | 0.02879 | 0.007 | -47.734
-16.5 | -1.376 | 0.02672 | 0.006 | -51.5
-16 | -1.374 | 0.0243 | 0.006 | -56.56
-15.5 | -1.364 | 0.02291 | 0.005 | -59.571
-15 | -1.352 | 0.02138 | 0.004 | -63.238
-14.5 | -1.337 | 0.01958 | 0.004 | -68.307
-14 | -1.318 | 0.01856 | 0.003 | -71.007
-13.5 | -1.296 | 0.01725 | 0.002 | -75.115
-13 | -1.271 | 0.01617 | 0.002 | -78.604
-12.5 | -1.243 | 0.01503 | 0.001 | -82.696
-12 | -1.211 | 0.0142 | 0 | -85.318
-11.5 | -1.178 | 0.01321 | -0.001 | -89.148
-11 | -1.14 | 0.01245 | -0.001 | -91.591
-10.5 | -1.101 | 0.01173 | -0.002 | -93.836
-10 | -1.058 | 0.01113 | -0.003 | -95.113
-9.5 | -1.013 | 0.01064 | -0.004 | -95.176
-9 | -0.966 | 0.01012 | -0.004 | -95.434
-8.5 | -0.917 | 0.00969 | -0.005 | -94.621
-8 | -0.866 | 0.00929 | -0.006 | -93.192
-7.5 | -0.813 | 0.00842 | -0.007 | -96.556
-7 | -0.761 | 0.00851 | -0.008 | -89.512
-6.5 | -0.703 | 0.00821 | -0.009 | -85.576
-6 | -0.644 | 0.00792 | -0.009 | -81.269
-5.5 | -0.584 | 0.00768 | -0.01 | -75.955
-5 | -0.523 | 0.00737 | -0.011 | -70.944
-4.5 | -0.462 | 0.00687 | -0.012 | -67.203
-4 | -0.4 | 0.00661 | -0.013 | -60.601
-3.5 | -0.338 | 0.00624 | -0.013 | -54.254
-3 | -0.276 | 0.00588 | -0.014 | -47.001
-2.5 | -0.214 | 0.00559 | -0.015 | -38.378
-2 | -0.152 | 0.00541 | -0.016 | -27.992
-1.5 | -0.089 | 0.00527 | -0.017 | -16.844
-1 | -0.026 | 0.00506 | -0.017 | -5.139
-0.5 | 0.037 | 0.00477 | -0.018 | 7.71
0 | 0.1 | 0.00476 | -0.019 | 20.908
0.5 | 0.162 | 0.00473 | -0.02 | 34.305
1 | 0.225 | 0.00478 | -0.021 | 47.105
1.5 | 0.288 | 0.00529 | -0.022 | 54.456
2 | 0.351 | 0.00547 | -0.022 | 64.121
2.5 | 0.413 | 0.0057 | -0.023 | 72.537
3 | 0.476 | 0.00606 | -0.024 | 78.594
3.5 | 0.537 | 0.00642 | -0.025 | 83.619
4 | 0.598 | 0.00678 | -0.026 | 88.224
4.5 | 0.659 | 0.00731 | -0.026 | 90.204
5 | 0.72 | 0.00764 | -0.027 | 94.223
5.5 | 0.78 | 0.00801 | -0.028 | 97.389
6 | 0.834 | 0.00875 | -0.029 | 95.239
6.5 | 0.889 | 0.0091 | -0.029 | 97.681
7 | 0.944 | 0.00946 | -0.03 | 99.775
7.5 | 0.997 | 0.00982 | -0.031 | 101.513
8 | 1.049 | 0.01026 | -0.031 | 102.28
8.5 | 1.099 | 0.01071 | -0.032 | 102.635
9 | 1.147 | 0.01122 | -0.033 | 102.211
9.5 | 1.193 | 0.01178 | -0.033 | 101.272
10 | 1.237 | 0.01236 | -0.034 | 100.07
10.5 | 1.278 | 0.01299 | -0.035 | 98.435
11 | 1.317 | 0.01367 | -0.035 | 96.326
11.5 | 1.352 | 0.01442 | -0.036 | 93.81
12 | 1.383 | 0.01515 | -0.037 | 91.298
12.5 | 1.41 | 0.01612 | -0.037 | 87.509
13 | 1.434 | 0.01702 | -0.038 | 84.266
13.5 | 1.454 | 0.01801 | -0.038 | 80.738
14 | 1.47 | 0.01905 | -0.039 | 77.16
14.5 | 1.482 | 0.02031 | -0.039 | 72.98
15 | 1.49 | 0.0216 | -0.04 | 69.012
15.5 | 1.495 | 0.02298 | -0.041 | 65.045
16 | 1.494 | 0.02481 | -0.041 | 60.239
16.5 | 1.49 | 0.02681 | -0.041 | 55.591
17 | 1.484 | 0.0286 | -0.042 | 51.893
17.5 | 1.473 | 0.03118 | -0.042 | 47.233
18 | 1.46 | 0.03322 | -0.043 | 43.938
18.5 | 1.442 | 0.03636 | -0.043 | 39.662
19 | 1.421 | 0.03984 | -0.043 | 35.672
19.5 | 1.397 | 0.04408 | -0.044 | 31.697
20 | 1.375 | 0.04667 | -0.044 | 29.463

## 132. Re 16M Mach 0.10 (2)
BIGFOIL.COM POLAR EXPORT
NACA64-119 a=0.8
NACA64-119 a=0.8 |  |  |  | Cl Max: | 1.6898 | at alpha= | 20 | deg
XFOIL ncrit=9 |  |  |  | L/D Max: | 117.323 | at alpha= | 9.5 | deg
Re: | 16000000 |  |  | Cd Min: | 0.04758 | at alpha= | 20 | deg
Mach: | 0.1 |  |  | Cl=0 at alpha= | -0.78853 | deg
|  |  |  | @ Cl=0.1, Cd= | 0.0039794
|  |  |  | @ Cl=0.4, Cd= | 0.0044421
|  |  |  | @ Cl=0.6, Cd= | 0.006301
alpha (deg) | Cl | Cd | Cm | Cl/Cd
-19 | -1.6491 | 0.03447 | -0.0318 | -47.8416
-18.5 | -1.5603 | 0.03092 | -0.0452 | -50.4625
-18 | -1.5439 | 0.02844 | -0.0436 | -54.2862
-17.5 | -1.5237 | 0.02613 | -0.0423 | -58.3123
-17 | -1.5021 | 0.02401 | -0.0409 | -62.5614
-16.5 | -1.4795 | 0.02208 | -0.0392 | -67.0063
-16 | -1.4557 | 0.02026 | -0.0374 | -71.8509
-15.5 | -1.4318 | 0.01853 | -0.0354 | -77.2693
-15 | -1.4067 | 0.01696 | -0.0332 | -82.9422
-14.5 | -1.3811 | 0.01552 | -0.0308 | -88.9884
-14 | -1.354 | 0.01425 | -0.0282 | -95.0175
-13.5 | -1.3262 | 0.01318 | -0.0253 | -100.6222
-13 | -1.2979 | 0.01228 | -0.0221 | -105.6922
-12.5 | -1.273 | 0.01155 | -0.0178 | -110.2165
-12 | -1.2456 | 0.01107 | -0.0132 | -112.5203
-11.5 | -1.2025 | 0.01058 | -0.0115 | -113.6578
-11 | -1.156 | 0.01011 | -0.0103 | -114.3422
-10.5 | -1.1062 | 0.00974 | -0.0096 | -113.5729
-10 | -1.0544 | 0.00939 | -0.0092 | -112.2897
-9.5 | -1.0018 | 0.00905 | -0.009 | -110.6961
-9 | -0.9484 | 0.00871 | -0.0089 | -108.8863
-8.5 | -0.8935 | 0.00842 | -0.009 | -106.1164
-8 | -0.8379 | 0.00814 | -0.0092 | -102.9361
-7.5 | -0.7819 | 0.00786 | -0.0095 | -99.4784
-7 | -0.725 | 0.00761 | -0.01 | -95.2694
-6.5 | -0.6678 | 0.00738 | -0.0104 | -90.4878
-6 | -0.6103 | 0.00712 | -0.011 | -85.7163
-5.5 | -0.5528 | 0.00686 | -0.0115 | -80.5831
-5 | -0.4956 | 0.00651 | -0.012 | -76.129
-4.5 | -0.4374 | 0.00624 | -0.0127 | -70.0962
-4 | -0.3789 | 0.00599 | -0.0134 | -63.2554
-3.5 | -0.3207 | 0.00564 | -0.0141 | -56.8617
-3 | -0.2616 | 0.00538 | -0.015 | -48.6245
-1.5 | -0.0867 | 0.00408 | -0.0174 | -21.25
-1 | -0.0258 | 0.00404 | -0.0185 | -6.3861
-0.5 | 0.0352 | 0.00397 | -0.0196 | 8.8665
0 | 0.0962 | 0.00398 | -0.0207 | 24.1709
0.5 | 0.1575 | 0.00397 | -0.0218 | 39.6725
1 | 0.2185 | 0.00402 | -0.0229 | 54.3532
1.5 | 0.2792 | 0.00409 | -0.024 | 68.2641
2 | 0.3397 | 0.00418 | -0.025 | 81.2679
2.5 | 0.3991 | 0.00443 | -0.0258 | 90.0903
3 | 0.4535 | 0.00516 | -0.0261 | 87.8876
3.5 | 0.5087 | 0.00573 | -0.0263 | 88.7784
4 | 0.5662 | 0.00606 | -0.0269 | 93.4323
4.5 | 0.6223 | 0.00646 | -0.0272 | 96.3313
5 | 0.6788 | 0.00677 | -0.0276 | 100.2659
5.5 | 0.7346 | 0.00713 | -0.0278 | 103.0295
6 | 0.7894 | 0.00749 | -0.0279 | 105.3939
6.5 | 0.8435 | 0.00788 | -0.0279 | 107.0431
7 | 0.8979 | 0.0082 | -0.0279 | 109.5
7.5 | 0.952 | 0.0085 | -0.0278 | 112
8 | 1.005 | 0.00883 | -0.0276 | 113.8165
8.5 | 1.057 | 0.00916 | -0.0272 | 115.393
9 | 1.1075 | 0.00951 | -0.0265 | 116.4564
9.5 | 1.1568 | 0.00986 | -0.0257 | 117.3225
10 | 1.2026 | 0.01028 | -0.0242 | 116.9844
10.5 | 1.2417 | 0.01069 | -0.0216 | 116.1553
11 | 1.2678 | 0.0112 | -0.0166 | 113.1964
11.5 | 1.2977 | 0.01188 | -0.0129 | 109.234
12 | 1.3277 | 0.01269 | -0.0096 | 104.6257
12.5 | 1.3565 | 0.01368 | -0.0064 | 99.1594
13 | 1.3874 | 0.01469 | -0.0038 | 94.4452
13.5 | 1.4166 | 0.01586 | -0.0012 | 89.319
14 | 1.445 | 0.01717 | 0.0012 | 84.1584
14.5 | 1.4714 | 0.01869 | 0.0036 | 78.7266
15 | 1.496 | 0.02037 | 0.0059 | 73.4413
15.5 | 1.5173 | 0.02236 | 0.0082 | 67.8578
16 | 1.5408 | 0.02432 | 0.01 | 63.3553
16.5 | 1.5636 | 0.02644 | 0.0116 | 59.1377
17 | 1.5856 | 0.02874 | 0.0131 | 55.1705
17.5 | 1.6048 | 0.0313 | 0.0144 | 51.2716
18.5 | 1.649 | 0.03721 | 0.0143 | 44.316
19 | 1.6648 | 0.04031 | 0.0153 | 41.2999
19.5 | 1.6764 | 0.04397 | 0.016 | 38.126
20 | 1.6898 | 0.04758 | 0.0163 | 35.5149

## 133. Re 16M Mach 0.25 (1)
BIGFOIL.COM POLAR EXPORT
NACA64-119 a=0.8
NACA64-119 a=0.8 |  |  |  | Cl Max: | 1.411 | at alpha= | 13.5 | deg
JavaFoil+Calcfoil stall+Eppler ext transition |  |  |  | L/D Max: | 106.183 | at alpha= | 5.5 | deg
Re: | 16000000 |  |  | Cd Min: | 0.00475 | at alpha= | -0.5 | deg
Mach: | 0.25 |  |  | Cl=0 at alpha= | -0.79231 | deg
|  |  |  | @ Cl=0.1, Cd= | 0.0047887
|  |  |  | @ Cl=0.4, Cd= | 0.0057031
|  |  |  | @ Cl=0.6, Cd= | 0.0068622
alpha (deg) | Cl | Cd | Cm | Cl/Cd
-19.5 | -0.96 | 0.06947 | 0.01 | -13.819
-19 | -1.021 | 0.05756 | 0.009 | -17.742
-18.5 | -1.071 | 0.05195 | 0.009 | -20.625
-18 | -1.119 | 0.04605 | 0.008 | -24.291
-17.5 | -1.162 | 0.04049 | 0.008 | -28.693
-17 | -1.2 | 0.03539 | 0.007 | -33.909
-16.5 | -1.23 | 0.03188 | 0.006 | -38.59
-16 | -1.252 | 0.02918 | 0.006 | -42.902
-15.5 | -1.264 | 0.02679 | 0.005 | -47.168
-15 | -1.27 | 0.0248 | 0.004 | -51.212
-14.5 | -1.271 | 0.02296 | 0.004 | -55.371
-14 | -1.268 | 0.02107 | 0.003 | -60.182
-13.5 | -1.259 | 0.01945 | 0.002 | -64.734
-13 | -1.245 | 0.01809 | 0.002 | -68.805
-12.5 | -1.226 | 0.01681 | 0.001 | -72.923
-12 | -1.202 | 0.01571 | 0 | -76.534
-11.5 | -1.174 | 0.01471 | -0.001 | -79.809
-11 | -1.143 | 0.01361 | -0.001 | -83.948
-10.5 | -1.107 | 0.01278 | -0.002 | -86.655
-10 | -1.068 | 0.01195 | -0.003 | -89.375
-9.5 | -1.026 | 0.01135 | -0.004 | -90.395
-9 | -0.98 | 0.01075 | -0.005 | -91.194
-8.5 | -0.932 | 0.01023 | -0.005 | -91.135
-8 | -0.881 | 0.00978 | -0.006 | -90.141
-7.5 | -0.828 | 0.00934 | -0.007 | -88.657
-7 | -0.774 | 0.00895 | -0.008 | -86.427
-6.5 | -0.721 | 0.00856 | -0.009 | -84.249
-6 | -0.66 | 0.00823 | -0.01 | -80.277
-5.5 | -0.599 | 0.00793 | -0.01 | -75.568
-5 | -0.537 | 0.00759 | -0.011 | -70.724
-4.5 | -0.474 | 0.00701 | -0.012 | -67.647
-4 | -0.411 | 0.00672 | -0.013 | -61.166
-3.5 | -0.348 | 0.00634 | -0.014 | -54.844
-3 | -0.284 | 0.00599 | -0.015 | -47.38
-2.5 | -0.22 | 0.00569 | -0.015 | -38.719
-2 | -0.156 | 0.00546 | -0.016 | -28.527
-1.5 | -0.091 | 0.00531 | -0.017 | -17.183
-1 | -0.027 | 0.00512 | -0.018 | -5.216
-0.5 | 0.038 | 0.00475 | -0.019 | 7.96
0 | 0.102 | 0.00479 | -0.02 | 21.39
0.5 | 0.167 | 0.00478 | -0.02 | 34.904
1 | 0.231 | 0.00482 | -0.021 | 48.056
1.5 | 0.296 | 0.00535 | -0.022 | 55.325
2 | 0.36 | 0.00558 | -0.023 | 64.642
2.5 | 0.425 | 0.00578 | -0.024 | 73.512
3 | 0.489 | 0.00616 | -0.025 | 79.471
3.5 | 0.551 | 0.00652 | -0.025 | 84.613
4 | 0.614 | 0.00696 | -0.026 | 88.244
4.5 | 0.677 | 0.00753 | -0.027 | 89.916
5 | 0.739 | 0.0079 | -0.028 | 93.631
5.5 | 0.796 | 0.0075 | -0.029 | 106.183
6 | 0.852 | 0.00912 | -0.029 | 93.499
6.5 | 0.909 | 0.00948 | -0.03 | 95.935
7 | 0.964 | 0.00991 | -0.031 | 97.346
7.5 | 1.018 | 0.01035 | -0.031 | 98.361
8 | 1.069 | 0.01083 | -0.032 | 98.745
8.5 | 1.118 | 0.01135 | -0.033 | 98.542
9 | 1.165 | 0.01195 | -0.033 | 97.504
9.5 | 1.21 | 0.01257 | -0.034 | 96.194
10 | 1.251 | 0.0133 | -0.035 | 94.06
10.5 | 1.289 | 0.01405 | -0.035 | 91.745
11 | 1.323 | 0.01488 | -0.036 | 88.897
11.5 | 1.352 | 0.01571 | -0.037 | 86.079
12 | 1.376 | 0.01665 | -0.037 | 82.637
12.5 | 1.393 | 0.01766 | -0.038 | 78.894
13 | 1.405 | 0.019 | -0.039 | 73.954
13.5 | 1.411 | 0.02023 | -0.039 | 69.755
14 | 1.411 | 0.0216 | -0.04 | 65.326
14.5 | 1.405 | 0.02313 | -0.04 | 60.739
15 | 1.392 | 0.02504 | -0.041 | 55.593
15.5 | 1.373 | 0.02721 | -0.041 | 50.448
16 | 1.347 | 0.02979 | -0.042 | 45.205
16.5 | 1.315 | 0.03267 | -0.042 | 40.231
17 | 1.274 | 0.03713 | -0.042 | 34.303
17.5 | 1.23 | 0.04087 | -0.043 | 30.1
18 | 1.181 | 0.04544 | -0.043 | 25.992
18.5 | 1.124 | 0.05239 | -0.043 | 21.452

## 134. Re 16M Mach 0.25 (2)
BIGFOIL.COM POLAR EXPORT
NACA64-119 a=0.8
NACA64-119 a=0.8 |  |  |  | Cl Max: | 1.669 | at alpha= | 20 | deg
XFOIL ncrit=9 |  |  |  | L/D Max: | 113.577 | at alpha= | 9 | deg
Re: | 16000000 |  |  | Cd Min: | 0.06127 | at alpha= | 20 | deg
Mach: | 0.25 |  |  | Cl=0 at alpha= | -0.78673 | deg
|  |  |  | @ Cl=0.1, Cd= | 0.0039999
|  |  |  | @ Cl=0.4, Cd= | 0.0043622
|  |  |  | @ Cl=0.6, Cd= | 0.0062586
alpha (deg) | Cl | Cd | Cm | Cl/Cd
-20 | -1.6353 | 0.05539 | -0.0452 | -29.5234
-19 | -1.6242 | 0.04667 | -0.043 | -34.8018
-18.5 | -1.5395 | 0.04099 | -0.057 | -37.5579
-18 | -1.5299 | 0.03741 | -0.0555 | -40.8955
-17.5 | -1.5119 | 0.03419 | -0.0544 | -44.2205
-17 | -1.4946 | 0.03102 | -0.0531 | -48.1818
-16.5 | -1.4744 | 0.02824 | -0.0516 | -52.2096
-16 | -1.4522 | 0.02573 | -0.0498 | -56.44
-15.5 | -1.4278 | 0.02352 | -0.0478 | -60.7058
-15 | -1.4021 | 0.02147 | -0.0457 | -65.3051
-14.5 | -1.375 | 0.01959 | -0.0434 | -70.1889
-14 | -1.3495 | 0.01773 | -0.0408 | -76.1139
-13.5 | -1.3225 | 0.01608 | -0.038 | -82.245
-13 | -1.2938 | 0.01463 | -0.035 | -88.4347
-12.5 | -1.2637 | 0.01338 | -0.0319 | -94.4469
-12 | -1.2327 | 0.01234 | -0.0285 | -99.8947
-11.5 | -1.2038 | 0.01149 | -0.0243 | -104.7694
-11 | -1.1819 | 0.01085 | -0.0181 | -108.9309
-10.5 | -1.1373 | 0.01032 | -0.0157 | -110.2035
-10 | -1.087 | 0.00987 | -0.0142 | -110.1317
-9.5 | -1.0339 | 0.00949 | -0.0132 | -108.9463
-9 | -0.9794 | 0.00912 | -0.0125 | -107.3904
-8.5 | -0.9239 | 0.00874 | -0.0119 | -105.7094
-8 | -0.8665 | 0.00843 | -0.0117 | -102.7877
-7.5 | -0.8087 | 0.00812 | -0.0116 | -99.5936
-7 | -0.75 | 0.00784 | -0.0117 | -95.6633
-6.5 | -0.6909 | 0.00756 | -0.0119 | -91.3889
-6 | -0.6313 | 0.0073 | -0.0123 | -86.4795
-5.5 | -0.5715 | 0.00704 | -0.0127 | -81.179
-5 | -0.5124 | 0.00667 | -0.013 | -76.8216
-4.5 | -0.4527 | 0.00635 | -0.0135 | -71.2913
-4 | -0.3921 | 0.00607 | -0.0141 | -64.5964
-3.5 | -0.3318 | 0.00572 | -0.0148 | -58.007
-3 | -0.2709 | 0.00545 | -0.0155 | -49.7064
-2.5 | -0.2114 | 0.00495 | -0.0162 | -42.7071
-2 | -0.1526 | 0.00427 | -0.0169 | -35.7377
-1.5 | -0.0901 | 0.0041 | -0.0179 | -21.9756
-1 | -0.027 | 0.00404 | -0.0191 | -6.6832
-0.5 | 0.0363 | 0.00397 | -0.0202 | 9.1436
0 | 0.0996 | 0.004 | -0.0213 | 24.9
0.5 | 0.1632 | 0.00398 | -0.0225 | 41.005
1 | 0.2264 | 0.00403 | -0.0236 | 56.1787
1.5 | 0.2894 | 0.00411 | -0.0247 | 70.4136
2 | 0.3522 | 0.0042 | -0.0257 | 83.8571
2.5 | 0.4141 | 0.00441 | -0.0266 | 93.9002
3 | 0.4699 | 0.00519 | -0.0267 | 90.5395
3.5 | 0.5264 | 0.00579 | -0.0269 | 90.9154
4 | 0.5854 | 0.00615 | -0.0272 | 95.187
4.5 | 0.6432 | 0.00658 | -0.0274 | 97.7508
5 | 0.7013 | 0.00692 | -0.0276 | 101.3439
5.5 | 0.758 | 0.00733 | -0.0275 | 103.4106
6 | 0.8138 | 0.00775 | -0.0272 | 105.0065
6.5 | 0.8691 | 0.00815 | -0.0268 | 106.638
7 | 0.9249 | 0.0085 | -0.0264 | 108.8118
7.5 | 0.9796 | 0.00883 | -0.0258 | 110.94
8 | 1.0333 | 0.00919 | -0.025 | 112.4374
8.5 | 1.0842 | 0.00959 | -0.0237 | 113.0553
9 | 1.1335 | 0.00998 | -0.0221 | 113.5772
9.5 | 1.1712 | 0.0104 | -0.0183 | 112.6154
10 | 1.1981 | 0.01104 | -0.0129 | 108.5236
10.5 | 1.2316 | 0.01175 | -0.0092 | 104.817
11 | 1.2644 | 0.01264 | -0.0056 | 100.0316
11.5 | 1.2952 | 0.01372 | -0.0021 | 94.4023
12 | 1.3266 | 0.01492 | 0.001 | 88.9142
12.5 | 1.3578 | 0.01625 | 0.0039 | 83.5569
13 | 1.3876 | 0.01774 | 0.0067 | 78.2187
13.5 | 1.4164 | 0.01939 | 0.0094 | 73.048
14 | 1.4412 | 0.02138 | 0.0121 | 67.4088
14.5 | 1.464 | 0.02359 | 0.0146 | 62.0602
15 | 1.4898 | 0.02578 | 0.0167 | 57.789
15.5 | 1.5141 | 0.02819 | 0.0187 | 53.7105
16 | 1.5368 | 0.03085 | 0.0204 | 49.8152
16.5 | 1.5576 | 0.03374 | 0.022 | 46.1648
17 | 1.5777 | 0.03685 | 0.0233 | 42.8141
17.5 | 1.594 | 0.04036 | 0.0244 | 39.4945
18.5 | 1.6335 | 0.0479 | 0.0244 | 34.1023
19 | 1.6469 | 0.052 | 0.0249 | 31.6712
19.5 | 1.6587 | 0.05647 | 0.0251 | 29.3731
20 | 1.669 | 0.06127 | 0.0248 | 27.2401

## 135. Re 16M Mach 0.50 (1)
BIGFOIL.COM POLAR EXPORT
NACA64-119 a=0.8
NACA64-119 a=0.8 |  |  |  | Cl Max: | 1.179 | at alpha= | 20 | deg
JavaFoil+Calcfoil stall+Eppler ext transition |  |  |  | L/D Max: | 90.787 | at alpha= | 3.5 | deg
Re: | 16000000 |  |  | Cd Min: | 0.00497 | at alpha= | -0.5 | deg
Mach: | 0.5 |  |  | Cl=0 at alpha= | -0.79167 | deg
|  |  |  | @ Cl=0.1, Cd= | 0.00497
|  |  |  | @ Cl=0.4, Cd= | 0.0059179
|  |  |  | @ Cl=0.6, Cd= | 0.0067472
alpha (deg) | Cl | Cd | Cm | Cl/Cd
-20 | -1.096 | 0.19274 | 0.009 | -5.687
-19.5 | -1.068 | 0.18107 | 0.008 | -5.898
-19 | -1.038 | 0.17564 | 0.007 | -5.911
-18.5 | -1.009 | 0.17467 | 0.007 | -5.774
-18 | -0.983 | 0.15976 | 0.006 | -6.155
-17.5 | -0.953 | 0.15293 | 0.006 | -6.234
-17 | -0.924 | 0.14992 | 0.005 | -6.164
-16.5 | -0.895 | 0.1424 | 0.005 | -6.282
-16 | -0.877 | 0.1153 | 0.005 | -7.61
-15.5 | -0.846 | 0.11175 | 0.004 | -7.57
-15 | -0.812 | 0.11085 | 0.003 | -7.328
-14.5 | -0.8 | 0.09252 | 0.003 | -8.649
-14 | -0.819 | 0.05788 | 0.003 | -14.145
-13.5 | -0.825 | 0.0354 | 0.003 | -23.315
-13 | -0.803 | 0.0295 | 0.002 | -27.219
-12.5 | -0.677 | 0.08104 | 0.001 | -8.357
-12 | -0.731 | 0.03116 | 0 | -23.466
-11.5 | -0.711 | 0.02471 | -0.001 | -28.764
-11 | -0.682 | 0.02184 | -0.001 | -31.246
-10.5 | -0.644 | 0.02384 | -0.002 | -27.008
-10 | -0.901 | 0.01899 | -0.003 | -47.445
-9.5 | -0.975 | 0.01661 | -0.004 | -58.697
-9 | -0.982 | 0.01491 | -0.005 | -65.856
-8.5 | -0.963 | 0.01373 | -0.006 | -70.153
-8 | -0.929 | 0.01269 | -0.007 | -73.21
-7.5 | -0.885 | 0.01182 | -0.008 | -74.829
-7 | -0.834 | 0.01112 | -0.009 | -75.007
-6.5 | -0.777 | 0.01044 | -0.01 | -74.44
-6 | -0.717 | 0.00985 | -0.01 | -72.75
-5.5 | -0.654 | 0.00932 | -0.011 | -70.165
-5 | -0.59 | 0.0088 | -0.012 | -66.97
-4.5 | -0.525 | 0.00723 | -0.013 | -72.53
-4 | -0.459 | 0.00759 | -0.014 | -60.426
-3.5 | -0.388 | 0.00704 | -0.015 | -55.14
-3 | -0.317 | 0.00642 | -0.016 | -49.383
-2.5 | -0.246 | 0.00602 | -0.017 | -40.887
-2 | -0.174 | 0.00572 | -0.018 | -30.446
-1.5 | -0.102 | 0.00549 | -0.019 | -18.593
-1 | -0.03 | 0.0053 | -0.02 | -5.63
-0.5 | 0.042 | 0.00497 | -0.021 | 8.512
0 | 0.114 | 0.00497 | -0.022 | 23.019
0.5 | 0.187 | 0.00497 | -0.023 | 37.579
1 | 0.259 | 0.00501 | -0.024 | 51.684
1.5 | 0.331 | 0.00564 | -0.025 | 58.649
2 | 0.403 | 0.00593 | -0.026 | 67.946
2.5 | 0.475 | 0.00624 | -0.027 | 76.115
3 | 0.547 | 0.00683 | -0.028 | 80.048
3.5 | 0.611 | 0.00673 | -0.028 | 90.787
4 | 0.678 | 0.00812 | -0.029 | 83.512
4.5 | 0.744 | 0.00874 | -0.03 | 85.08
5 | 0.809 | 0.00925 | -0.031 | 87.44
5.5 | 0.871 | 0.01042 | -0.031 | 83.658
6 | 0.932 | 0.01103 | -0.032 | 84.519
6.5 | 0.99 | 0.01163 | -0.033 | 85.114
7 | 1.043 | 0.01236 | -0.034 | 84.387
7.5 | 1.091 | 0.01317 | -0.035 | 82.845
8 | 1.132 | 0.01409 | -0.035 | 80.337
8.5 | 1.162 | 0.01518 | -0.036 | 76.529
9 | 1.176 | 0.01657 | -0.037 | 70.962
9.5 | 1.164 | 0.01793 | -0.038 | 64.938
10 | 1.092 | 0.01986 | -0.038 | 54.962
10.5 | 0.756 | 0.02318 | -0.039 | 32.635
11 | 0.76 | 0.03451 | -0.037 | 22.021
11.5 | 0.82 | 0.02477 | -0.04 | 33.121
12 | 0.848 | 0.02804 | -0.041 | 30.233
12.5 | 0.869 | 0.03387 | -0.041 | 25.66
13 | 0.793 | 0.08842 | -0.028 | 8.966
13.5 | 0.934 | 0.03501 | -0.042 | 26.679
14 | 0.956 | 0.04109 | -0.042 | 23.261
14.5 | 0.968 | 0.05232 | -0.042 | 18.505
15 | 0.914 | 0.10159 | -0.032 | 8.993
15.5 | 0.963 | 0.09412 | -0.036 | 10.226
16 | 0.96 | 0.12825 | -0.031 | 7.481
16.5 | 0.981 | 0.14399 | -0.03 | 6.816
17 | 1.011 | 0.15045 | -0.031 | 6.723
17.5 | 1.043 | 0.151 | -0.033 | 6.905
18 | 1.066 | 0.16991 | -0.032 | 6.274
18.5 | 1.095 | 0.176 | -0.033 | 6.223
19 | 1.126 | 0.18316 | -0.034 | 6.145
19.5 | 1.154 | 0.19069 | -0.035 | 6.053
20 | 1.179 | 0.2081 | -0.035 | 5.665

## 136. Re 16M Mach 0.50 (2)
BIGFOIL.COM POLAR EXPORT
NACA64-119 a=0.8
NACA64-119 a=0.8 |  |  |  | Cl Max: | 1.3366 | at alpha= | 13 | deg
XFOIL ncrit=9 |  |  |  | L/D Max: | 109.501 | at alpha= | 2.5 | deg
Re: | 16000000 |  |  | Cd Min: | 0.14401 | at alpha= | 18 | deg
Mach: | 0.5 |  |  | Cl=0 at alpha= | -0.77951 | deg
|  |  |  | @ Cl=0.1, Cd= | 0.004088
|  |  |  | @ Cl=0.4, Cd= | 0.0042812
|  |  |  | @ Cl=0.6, Cd= | 0.0059243
alpha (deg) | Cl | Cd | Cm | Cl/Cd
-17 | -0.973 | 0.11857 | -0.039 | -8.2061
-16.5 | -0.9918 | 0.10652 | -0.0473 | -9.3109
-16 | -1.0127 | 0.09471 | -0.0552 | -10.6926
-15.5 | -1.0364 | 0.08324 | -0.0623 | -12.4507
-15 | -1.0612 | 0.07248 | -0.0682 | -14.6413
-14.5 | -1.0905 | 0.06229 | -0.0727 | -17.5068
-14 | -1.1167 | 0.05333 | -0.0753 | -20.9394
-13.5 | -1.1423 | 0.04525 | -0.0762 | -25.2442
-13 | -1.1649 | 0.03814 | -0.0754 | -30.5427
-12.5 | -1.1786 | 0.03216 | -0.073 | -36.648
-12 | -1.1815 | 0.02729 | -0.0695 | -43.2942
-11.5 | -1.1704 | 0.02356 | -0.0654 | -49.6774
-11 | -1.1475 | 0.02068 | -0.061 | -55.4884
-10.5 | -1.1212 | 0.01812 | -0.0565 | -61.8764
-10 | -1.0874 | 0.01602 | -0.0523 | -67.8777
-9.5 | -1.0509 | 0.01421 | -0.048 | -73.955
-9 | -1.0108 | 0.01268 | -0.0438 | -79.7161
-8.5 | -0.9709 | 0.01136 | -0.0394 | -85.4665
-8 | -0.9384 | 0.01022 | -0.0335 | -91.82
-7.5 | -0.9041 | 0.00959 | -0.0268 | -94.2753
-7 | -0.8451 | 0.00909 | -0.024 | -92.9703
-6.5 | -0.7828 | 0.00864 | -0.0219 | -90.6019
-6 | -0.7167 | 0.00825 | -0.0205 | -86.8727
-5.5 | -0.6499 | 0.00789 | -0.0196 | -82.3701
-5 | -0.5827 | 0.0075 | -0.0189 | -77.6933
-4.5 | -0.517 | 0.00699 | -0.0182 | -73.9628
-4 | -0.4493 | 0.00658 | -0.018 | -68.2827
-3.5 | -0.3811 | 0.00614 | -0.0181 | -62.0684
-3 | -0.313 | 0.00565 | -0.0183 | -55.3982
-2.5 | -0.2459 | 0.00505 | -0.0186 | -48.6931
-2 | -0.1798 | 0.00428 | -0.019 | -42.0093
-1.5 | -0.106 | 0.00418 | -0.0202 | -25.3589
-1 | -0.0325 | 0.0041 | -0.0215 | -7.9268
-0.5 | 0.0412 | 0.00408 | -0.0228 | 10.098
0 | 0.1151 | 0.00409 | -0.0241 | 28.1418
0.5 | 0.1891 | 0.00408 | -0.0255 | 46.348
1 | 0.2626 | 0.00413 | -0.0267 | 63.5835
1.5 | 0.3367 | 0.00416 | -0.028 | 80.9375
2 | 0.4098 | 0.0043 | -0.029 | 95.3023
2.5 | 0.4829 | 0.00441 | -0.03 | 109.5011
3 | 0.5464 | 0.00517 | -0.0297 | 105.6867
3.5 | 0.6068 | 0.00602 | -0.0287 | 100.7973
4 | 0.6684 | 0.00668 | -0.0276 | 100.0599
4.5 | 0.7293 | 0.00727 | -0.0263 | 100.3164
5 | 0.7907 | 0.00777 | -0.0248 | 101.7632
5.5 | 0.8444 | 0.00843 | -0.0219 | 100.1661
6 | 0.8932 | 0.00907 | -0.0181 | 98.4785
6.5 | 0.9234 | 0.00967 | -0.011 | 95.4912
7 | 0.9607 | 0.01056 | -0.0057 | 90.9754
7.5 | 1.0025 | 0.01156 | -0.0014 | 86.7215
8 | 1.042 | 0.01283 | 0.0028 | 81.2159
8.5 | 1.0824 | 0.01423 | 0.0068 | 76.0647
9 | 1.119 | 0.01595 | 0.0109 | 70.1567
9.5 | 1.1566 | 0.01776 | 0.0148 | 65.1239
10 | 1.1921 | 0.01985 | 0.0187 | 60.0554
10.5 | 1.2256 | 0.02213 | 0.0225 | 55.3818
11 | 1.2546 | 0.02483 | 0.0263 | 50.5276
11.5 | 1.2851 | 0.02766 | 0.0299 | 46.4606
12 | 1.3114 | 0.03089 | 0.0334 | 42.4539
12.5 | 1.3287 | 0.03495 | 0.0366 | 38.0172
13 | 1.3366 | 0.03981 | 0.0395 | 33.5745
13.5 | 1.3298 | 0.04606 | 0.0415 | 28.871
14 | 1.3132 | 0.05346 | 0.0422 | 24.5642
14.5 | 1.2876 | 0.06224 | 0.0413 | 20.6877
15 | 1.2644 | 0.07157 | 0.0389 | 17.6666
15.5 | 1.2368 | 0.08216 | 0.0348 | 15.0536
16 | 1.2104 | 0.09341 | 0.0293 | 12.9579
16.5 | 1.1834 | 0.10557 | 0.0223 | 11.2096
17 | 1.1563 | 0.11844 | 0.0142 | 9.7627
17.5 | 1.1317 | 0.13143 | 0.0054 | 8.6107
18 | 1.1134 | 0.14401 | -0.0033 | 7.7314

## 137. Re 18M Mach 0.00 (1)
BIGFOIL.COM POLAR EXPORT
NACA64-119 a=0.8
NACA64-119 a=0.8 |  |  |  | Cl Max: | 1.513 | at alpha= | 16 | deg
JavaFoil+Calcfoil stall+Eppler ext transition |  |  |  | L/D Max: | 105.44 | at alpha= | 8.5 | deg
Re: | 18000000 |  |  | Cd Min: | 0.0047 | at alpha= | 0 | deg
Mach: | 0 |  |  | Cl=0 at alpha= | -0.79365 | deg
|  |  |  | @ Cl=0.1, Cd= | 0.0047009
|  |  |  | @ Cl=0.4, Cd= | 0.005751
|  |  |  | @ Cl=0.6, Cd= | 0.0068479
alpha (deg) | Cl | Cd | Cm | Cl/Cd
-20 | -1.343 | 0.04259 | 0.011 | -31.54
-19.5 | -1.359 | 0.03936 | 0.01 | -34.524
-19 | -1.37 | 0.03714 | 0.009 | -36.892
-18.5 | -1.382 | 0.03377 | 0.009 | -40.934
-18 | -1.391 | 0.03086 | 0.008 | -45.08
-17.5 | -1.395 | 0.02916 | 0.008 | -47.835
-17 | -1.397 | 0.02709 | 0.007 | -51.551
-16.5 | -1.395 | 0.0252 | 0.006 | -55.363
-16 | -1.39 | 0.02323 | 0.006 | -59.832
-15.5 | -1.378 | 0.0217 | 0.005 | -63.495
-15 | -1.363 | 0.0203 | 0.004 | -67.146
-14.5 | -1.346 | 0.01886 | 0.004 | -71.358
-14 | -1.325 | 0.01752 | 0.003 | -75.644
-13.5 | -1.301 | 0.01654 | 0.002 | -78.649
-13 | -1.275 | 0.01543 | 0.002 | -82.619
-12.5 | -1.246 | 0.01444 | 0.001 | -86.28
-12 | -1.213 | 0.0136 | 0 | -89.228
-11.5 | -1.178 | 0.01274 | -0.001 | -92.468
-11 | -1.14 | 0.01203 | -0.001 | -94.827
-10.5 | -1.1 | 0.01136 | -0.002 | -96.862
-10 | -1.057 | 0.01073 | -0.003 | -98.536
-9.5 | -1.012 | 0.01027 | -0.004 | -98.574
-9 | -0.964 | 0.00979 | -0.004 | -98.519
-8.5 | -0.915 | 0.00938 | -0.005 | -97.498
-8 | -0.864 | 0.00902 | -0.006 | -95.84
-7.5 | -0.815 | 0.00864 | -0.007 | -94.32
-7 | -0.758 | 0.00833 | -0.008 | -90.958
-6.5 | -0.7 | 0.00805 | -0.008 | -86.961
-6 | -0.641 | 0.00777 | -0.009 | -82.42
-5.5 | -0.581 | 0.0075 | -0.01 | -77.462
-5 | -0.52 | 0.00726 | -0.011 | -71.725
-4.5 | -0.46 | 0.00675 | -0.012 | -68.129
-4 | -0.398 | 0.00654 | -0.013 | -60.911
-3.5 | -0.337 | 0.00623 | -0.013 | -54.041
-3 | -0.275 | 0.00591 | -0.014 | -46.506
-2.5 | -0.213 | 0.00566 | -0.015 | -37.679
-2 | -0.151 | 0.00547 | -0.016 | -27.556
-1.5 | -0.088 | 0.00528 | -0.017 | -16.725
-1 | -0.026 | 0.00512 | -0.017 | -5.046
-0.5 | 0.037 | 0.00499 | -0.018 | 7.333
0 | 0.099 | 0.0047 | -0.019 | 21.096
0.5 | 0.162 | 0.00476 | -0.02 | 33.973
1 | 0.224 | 0.00515 | -0.021 | 43.531
1.5 | 0.287 | 0.00535 | -0.021 | 53.512
2 | 0.349 | 0.00557 | -0.022 | 62.707
2.5 | 0.411 | 0.00579 | -0.023 | 71.048
3 | 0.474 | 0.00611 | -0.024 | 77.55
3.5 | 0.534 | 0.00641 | -0.025 | 83.247
4 | 0.595 | 0.00682 | -0.025 | 87.298
4.5 | 0.656 | 0.00716 | -0.026 | 91.656
5 | 0.717 | 0.00746 | -0.027 | 96.062
5.5 | 0.776 | 0.00791 | -0.028 | 98.173
6 | 0.832 | 0.00814 | -0.028 | 102.246
6.5 | 0.887 | 0.00885 | -0.029 | 100.177
7 | 0.941 | 0.00919 | -0.03 | 102.393
7.5 | 0.995 | 0.00954 | -0.031 | 104.263
8 | 1.046 | 0.00997 | -0.031 | 104.983
8.5 | 1.096 | 0.0104 | -0.032 | 105.44
9 | 1.145 | 0.01086 | -0.033 | 105.425
9.5 | 1.191 | 0.01138 | -0.033 | 104.609
10 | 1.235 | 0.01194 | -0.034 | 103.478
10.5 | 1.277 | 0.01252 | -0.035 | 101.966
11 | 1.317 | 0.01317 | -0.035 | 99.938
11.5 | 1.353 | 0.01388 | -0.036 | 97.439
12 | 1.384 | 0.01463 | -0.036 | 94.599
12.5 | 1.413 | 0.01548 | -0.037 | 91.257
13 | 1.438 | 0.01631 | -0.038 | 88.158
13.5 | 1.46 | 0.01724 | -0.038 | 84.709
14 | 1.478 | 0.01821 | -0.039 | 81.192
14.5 | 1.492 | 0.01938 | -0.039 | 77.021
15 | 1.503 | 0.02054 | -0.04 | 73.185
15.5 | 1.51 | 0.02181 | -0.04 | 69.26
16 | 1.513 | 0.02352 | -0.041 | 64.339
16.5 | 1.513 | 0.02536 | -0.041 | 59.661
17 | 1.509 | 0.02735 | -0.042 | 55.17
17.5 | 1.502 | 0.02933 | -0.042 | 51.224
18 | 1.492 | 0.03168 | -0.043 | 47.096
18.5 | 1.48 | 0.034 | -0.043 | 43.522
19 | 1.464 | 0.03711 | -0.043 | 39.446
19.5 | 1.446 | 0.03997 | -0.044 | 36.18
20 | 1.425 | 0.04411 | -0.044 | 32.297

## 138. Re 18M Mach 0.00 (2)
BIGFOIL.COM POLAR EXPORT
NACA64-119 a=0.8
NACA64-119 a=0.8 |  |  |  | Cl Max: | 1.749 | at alpha= | 20 | deg
XFOIL ncrit=9 |  |  |  | L/D Max: | 120.49 | at alpha= | 9.5 | deg
Re: | 18000000 |  |  | Cd Min: | 0.0443 | at alpha= | 20 | deg
Mach: | 0 |  |  | Cl=0 at alpha= | -0.78891 | deg
|  |  |  | @ Cl=0.1, Cd= | 0.0039128
|  |  |  | @ Cl=0.4, Cd= | 0.0046538
|  |  |  | @ Cl=0.6, Cd= | 0.0062627
alpha (deg) | Cl | Cd | Cm | Cl/Cd
-20 | -1.6712 | 0.03747 | -0.0349 | -44.601
-19.5 | -1.6369 | 0.03414 | -0.0382 | -47.9467
-19 | -1.6088 | 0.03096 | -0.0402 | -51.9638
-18.5 | -1.5773 | 0.02848 | -0.0418 | -55.3827
-18 | -1.5587 | 0.02614 | -0.0405 | -59.6289
-17.5 | -1.5381 | 0.02402 | -0.0391 | -64.0341
-17 | -1.5163 | 0.02207 | -0.0376 | -68.7041
-16.5 | -1.4933 | 0.02027 | -0.0359 | -73.6704
-16 | -1.4685 | 0.01865 | -0.0341 | -78.7399
-15.5 | -1.4422 | 0.01718 | -0.0321 | -83.9464
-15 | -1.4174 | 0.01573 | -0.0298 | -90.1081
-14.5 | -1.3908 | 0.01448 | -0.0274 | -96.0497
-14 | -1.3646 | 0.01334 | -0.0245 | -102.2939
-13.5 | -1.3381 | 0.01238 | -0.0213 | -108.0856
-13 | -1.3133 | 0.01163 | -0.0173 | -112.9235
-12.5 | -1.2897 | 0.01114 | -0.0122 | -115.772
-12 | -1.2466 | 0.01069 | -0.0106 | -116.6137
-11.5 | -1.2012 | 0.01025 | -0.0095 | -117.1902
-11 | -1.1536 | 0.00981 | -0.0086 | -117.5943
-10.5 | -1.1033 | 0.00945 | -0.0082 | -116.7513
-10 | -1.0511 | 0.00914 | -0.008 | -115
-9.5 | -0.9981 | 0.00881 | -0.008 | -113.2917
-9 | -0.9447 | 0.0085 | -0.008 | -111.1412
-8.5 | -0.8899 | 0.00821 | -0.0082 | -108.3922
-8 | -0.8343 | 0.00796 | -0.0086 | -104.8116
-7.5 | -0.7785 | 0.00768 | -0.009 | -101.3672
-7 | -0.7217 | 0.00746 | -0.0095 | -96.7426
-6.5 | -0.6648 | 0.00721 | -0.01 | -92.2053
-6 | -0.6075 | 0.00699 | -0.0106 | -86.9099
-5.5 | -0.5501 | 0.00673 | -0.0112 | -81.7385
-5 | -0.4929 | 0.00642 | -0.0118 | -76.7757
-4 | -0.3768 | 0.0059 | -0.0133 | -63.8644
-3.5 | -0.3185 | 0.00561 | -0.014 | -56.7736
-3 | -0.2598 | 0.00537 | -0.0149 | -48.3799
-2.5 | -0.2019 | 0.00498 | -0.0157 | -40.5422
-2 | -0.1449 | 0.00437 | -0.0164 | -33.1579
-1.5 | -0.0859 | 0.00409 | -0.0173 | -21.0024
-1 | -0.0255 | 0.00398 | -0.0184 | -6.407
-0.5 | 0.0349 | 0.00394 | -0.0195 | 8.8579
0 | 0.0957 | 0.00391 | -0.0206 | 24.4757
0.5 | 0.1565 | 0.00395 | -0.0217 | 39.6203
1 | 0.2171 | 0.00396 | -0.0228 | 54.8232
1.5 | 0.2771 | 0.0041 | -0.0238 | 67.5854
2 | 0.3369 | 0.00421 | -0.0248 | 80.0238
2.5 | 0.3947 | 0.00459 | -0.0255 | 85.9913
3 | 0.4495 | 0.00525 | -0.0258 | 85.619
3.5 | 0.5053 | 0.00572 | -0.0262 | 88.3392
4 | 0.5625 | 0.00603 | -0.0268 | 93.2836
4.5 | 0.6189 | 0.00638 | -0.0272 | 97.0063
5 | 0.6756 | 0.00666 | -0.0277 | 101.4414
5.5 | 0.7309 | 0.00702 | -0.028 | 104.1168
6 | 0.7859 | 0.00737 | -0.0282 | 106.635
6.5 | 0.8401 | 0.00772 | -0.0283 | 108.8212
7 | 0.8947 | 0.00803 | -0.0284 | 111.4197
7.5 | 0.9489 | 0.0083 | -0.0285 | 114.3253
8 | 1.0022 | 0.00861 | -0.0284 | 116.3995
8.5 | 1.0543 | 0.00893 | -0.0281 | 118.0627
9 | 1.1056 | 0.00926 | -0.0277 | 119.3952
9.5 | 1.1555 | 0.00959 | -0.0271 | 120.4901
10 | 1.2026 | 0.00999 | -0.0261 | 120.3804
10.5 | 1.2477 | 0.01038 | -0.0247 | 120.2023
11 | 1.2826 | 0.01076 | -0.0213 | 119.2007
11.5 | 1.3077 | 0.01135 | -0.0165 | 115.2159
12 | 1.3365 | 0.01208 | -0.0129 | 110.6374
12.5 | 1.3655 | 0.01293 | -0.0096 | 105.6071
13 | 1.3969 | 0.0138 | -0.007 | 101.2246
13.5 | 1.4268 | 0.01483 | -0.0044 | 96.2104
14 | 1.4549 | 0.01603 | -0.0019 | 90.7611
14.5 | 1.4809 | 0.01742 | 0.0006 | 85.0115
15 | 1.5061 | 0.01896 | 0.003 | 79.4357
15.5 | 1.5301 | 0.02067 | 0.0051 | 74.0252
16 | 1.5541 | 0.02244 | 0.007 | 69.2558
16.5 | 1.5769 | 0.0244 | 0.0088 | 64.627
17 | 1.599 | 0.02651 | 0.0103 | 60.3169
17.5 | 1.6185 | 0.0289 | 0.0118 | 56.0035
18 | 1.6352 | 0.03153 | 0.0132 | 51.8617
18.5 | 1.6633 | 0.03431 | 0.012 | 48.4786
19 | 1.6979 | 0.03735 | 0.0096 | 45.4592
19.5 | 1.7337 | 0.04099 | 0.0059 | 42.2957
20 | 1.749 | 0.0443 | 0.0063 | 39.4808

## 139. Re 18M Mach 0.10 (1)
BIGFOIL.COM POLAR EXPORT
NACA64-119 a=0.8
NACA64-119 a=0.8 |  |  |  | Cl Max: | 1.496 | at alpha= | 15.5 | deg
JavaFoil+Calcfoil stall+Eppler ext transition |  |  |  | L/D Max: | 106.924 | at alpha= | 6 | deg
Re: | 18000000 |  |  | Cd Min: | 0.00469 | at alpha= | 0 | deg
Mach: | 0.1 |  |  | Cl=0 at alpha= | -0.79365 | deg
|  |  |  | @ Cl=0.1, Cd= | 0.00469
|  |  |  | @ Cl=0.4, Cd= | 0.0057613
|  |  |  | @ Cl=0.6, Cd= | 0.0068821
alpha (deg) | Cl | Cd | Cm | Cl/Cd
-20 | -1.299 | 0.04477 | 0.011 | -29.017
-19.5 | -1.319 | 0.04125 | 0.01 | -31.973
-19 | -1.336 | 0.0381 | 0.009 | -35.073
-18.5 | -1.351 | 0.03517 | 0.009 | -38.412
-18 | -1.362 | 0.03275 | 0.008 | -41.589
-17.5 | -1.371 | 0.0302 | 0.008 | -45.393
-17 | -1.376 | 0.02799 | 0.007 | -49.167
-16.5 | -1.378 | 0.02598 | 0.006 | -53.042
-16 | -1.375 | 0.0239 | 0.006 | -57.533
-15.5 | -1.366 | 0.02229 | 0.005 | -61.291
-15 | -1.354 | 0.0208 | 0.004 | -65.078
-14.5 | -1.339 | 0.01918 | 0.004 | -69.785
-14 | -1.32 | 0.01808 | 0.003 | -72.993
-13.5 | -1.297 | 0.01689 | 0.002 | -76.828
-13 | -1.272 | 0.01575 | 0.002 | -80.786
-12.5 | -1.244 | 0.0147 | 0.001 | -84.63
-12 | -1.213 | 0.01385 | 0 | -87.559
-11.5 | -1.179 | 0.01295 | -0.001 | -91.057
-11 | -1.142 | 0.01219 | -0.001 | -93.681
-10.5 | -1.102 | 0.01153 | -0.002 | -95.521
-10 | -1.06 | 0.01086 | -0.003 | -97.613
-9.5 | -1.015 | 0.01038 | -0.004 | -97.729
-9 | -0.967 | 0.00991 | -0.004 | -97.611
-8.5 | -0.918 | 0.00948 | -0.005 | -96.824
-8 | -0.867 | 0.00908 | -0.006 | -95.474
-7.5 | -0.818 | 0.00875 | -0.007 | -93.471
-7 | -0.761 | 0.00842 | -0.008 | -90.387
-6.5 | -0.703 | 0.00805 | -0.009 | -87.339
-6 | -0.644 | 0.00777 | -0.009 | -82.823
-5.5 | -0.584 | 0.00755 | -0.01 | -77.28
-5 | -0.523 | 0.00725 | -0.011 | -72.161
-4.5 | -0.462 | 0.00679 | -0.012 | -68.022
-4 | -0.4 | 0.00653 | -0.013 | -61.346
-3.5 | -0.338 | 0.00621 | -0.013 | -54.472
-3 | -0.276 | 0.00592 | -0.014 | -46.671
-2.5 | -0.214 | 0.00572 | -0.015 | -37.475
-2 | -0.152 | 0.00546 | -0.016 | -27.753
-1.5 | -0.089 | 0.00531 | -0.017 | -16.726
-1 | -0.026 | 0.00517 | -0.017 | -5.024
-0.5 | 0.037 | 0.00502 | -0.018 | 7.337
0 | 0.1 | 0.00469 | -0.019 | 21.262
0.5 | 0.162 | 0.00473 | -0.02 | 34.311
1 | 0.225 | 0.0052 | -0.021 | 43.313
1.5 | 0.288 | 0.00538 | -0.022 | 53.531
2 | 0.351 | 0.00554 | -0.022 | 63.259
2.5 | 0.413 | 0.00582 | -0.023 | 71.033
3 | 0.476 | 0.00609 | -0.024 | 78.136
3.5 | 0.537 | 0.00645 | -0.025 | 83.151
4 | 0.598 | 0.00687 | -0.026 | 87.093
4.5 | 0.659 | 0.00724 | -0.026 | 91.109
5 | 0.72 | 0.00752 | -0.027 | 95.769
5.5 | 0.78 | 0.00792 | -0.028 | 98.506
6 | 0.835 | 0.00781 | -0.029 | 106.924
6.5 | 0.89 | 0.00893 | -0.029 | 99.721
7 | 0.945 | 0.00927 | -0.03 | 101.985
7.5 | 0.998 | 0.00964 | -0.031 | 103.568
8 | 1.05 | 0.01005 | -0.031 | 104.458
8.5 | 1.1 | 0.01049 | -0.032 | 104.92
9 | 1.148 | 0.01099 | -0.033 | 104.457
9.5 | 1.194 | 0.01153 | -0.033 | 103.537
10 | 1.238 | 0.01208 | -0.034 | 102.517
10.5 | 1.28 | 0.01268 | -0.035 | 100.903
11 | 1.318 | 0.01337 | -0.035 | 98.601
11.5 | 1.354 | 0.01409 | -0.036 | 96.089
12 | 1.385 | 0.01488 | -0.037 | 93.045
12.5 | 1.412 | 0.01574 | -0.037 | 89.673
13 | 1.436 | 0.0166 | -0.038 | 86.46
13.5 | 1.456 | 0.01756 | -0.038 | 82.9
14 | 1.471 | 0.0187 | -0.039 | 78.701
14.5 | 1.484 | 0.01979 | -0.04 | 74.989
15 | 1.492 | 0.02102 | -0.04 | 70.991
15.5 | 1.496 | 0.02256 | -0.041 | 66.316
16 | 1.496 | 0.02415 | -0.041 | 61.969
16.5 | 1.492 | 0.02628 | -0.042 | 56.778
17 | 1.485 | 0.02821 | -0.042 | 52.641
17.5 | 1.474 | 0.03062 | -0.042 | 48.132
18 | 1.46 | 0.03284 | -0.043 | 44.471
18.5 | 1.444 | 0.03534 | -0.043 | 40.855
19 | 1.423 | 0.03872 | -0.044 | 36.756
19.5 | 1.4 | 0.04284 | -0.044 | 32.666
20 | 1.375 | 0.04649 | -0.044 | 29.582

## 140. Re 18M Mach 0.10 (2)
BIGFOIL.COM POLAR EXPORT
NACA64-119 a=0.8
NACA64-119 a=0.8 |  |  |  | Cl Max: | 1.7438 | at alpha= | 20 | deg
XFOIL ncrit=9 |  |  |  | L/D Max: | 119.938 | at alpha= | 9.5 | deg
Re: | 18000000 |  |  | Cd Min: | 0.0468 | at alpha= | 20 | deg
Mach: | 0.1 |  |  | Cl=0 at alpha= | -0.78865 | deg
|  |  |  | @ Cl=0.1, Cd= | 0.003913
|  |  |  | @ Cl=0.4, Cd= | 0.0046211
|  |  |  | @ Cl=0.6, Cd= | 0.0062619
alpha (deg) | Cl | Cd | Cm | Cl/Cd
-20 | -1.6664 | 0.03984 | -0.0372 | -41.8273
-19.5 | -1.6331 | 0.03629 | -0.0405 | -45.0014
-19 | -1.6059 | 0.03289 | -0.0424 | -48.8264
-18.5 | -1.5742 | 0.03014 | -0.0443 | -52.2296
-18 | -1.5573 | 0.02752 | -0.0431 | -56.5879
-17.5 | -1.5374 | 0.02522 | -0.0417 | -60.9596
-17 | -1.5168 | 0.02309 | -0.0401 | -65.6908
-16.5 | -1.4931 | 0.02124 | -0.0384 | -70.2966
-16 | -1.4681 | 0.01954 | -0.0366 | -75.1331
-15.5 | -1.4415 | 0.01798 | -0.0347 | -80.1724
-15 | -1.4167 | 0.01643 | -0.0324 | -86.2264
-14.5 | -1.3897 | 0.0151 | -0.03 | -92.0331
-14 | -1.3633 | 0.01385 | -0.0272 | -98.4332
-13.5 | -1.3366 | 0.01277 | -0.0241 | -104.6672
-13 | -1.3098 | 0.01192 | -0.0205 | -109.8826
-12.5 | -1.2886 | 0.01127 | -0.0152 | -114.339
-12 | -1.2521 | 0.01083 | -0.0122 | -115.614
-11.5 | -1.2071 | 0.01038 | -0.0108 | -116.2909
-11 | -1.1599 | 0.00993 | -0.0097 | -116.8077
-10.5 | -1.1099 | 0.00954 | -0.0091 | -116.3417
-10 | -1.0577 | 0.00921 | -0.0088 | -114.8426
-9.5 | -1.0044 | 0.00889 | -0.0086 | -112.9809
-9 | -0.9506 | 0.00857 | -0.0086 | -110.9218
-8.5 | -0.8956 | 0.00826 | -0.0087 | -108.4262
-8 | -0.8396 | 0.00801 | -0.009 | -104.819
-7.5 | -0.7835 | 0.00772 | -0.0093 | -101.4896
-7 | -0.7263 | 0.0075 | -0.0098 | -96.84
-6.5 | -0.6691 | 0.00724 | -0.0103 | -92.4171
-6 | -0.6114 | 0.00701 | -0.0108 | -87.2183
-5.5 | -0.5536 | 0.00676 | -0.0114 | -81.8935
-5 | -0.4959 | 0.00645 | -0.012 | -76.8837
-4.5 | -0.438 | 0.00616 | -0.0126 | -71.1039
-4 | -0.3792 | 0.00592 | -0.0134 | -64.0541
-3.5 | -0.3206 | 0.00562 | -0.0141 | -57.0463
-3 | -0.2615 | 0.00538 | -0.015 | -48.6059
-2.5 | -0.2032 | 0.00498 | -0.0158 | -40.8032
-2 | -0.1459 | 0.00437 | -0.0165 | -33.3867
-1.5 | -0.0866 | 0.00408 | -0.0174 | -21.2255
-1 | -0.0257 | 0.00398 | -0.0185 | -6.4573
-0.5 | 0.0351 | 0.00394 | -0.0196 | 8.9086
0 | 0.0963 | 0.00391 | -0.0207 | 24.6292
0.5 | 0.1575 | 0.00396 | -0.0218 | 39.7727
1 | 0.2186 | 0.00396 | -0.0229 | 55.202
1.5 | 0.2789 | 0.00411 | -0.0239 | 67.8589
2 | 0.3392 | 0.00421 | -0.0249 | 80.5701
2.5 | 0.3974 | 0.00459 | -0.0256 | 86.5795
3 | 0.4525 | 0.00525 | -0.0259 | 86.1905
3.5 | 0.5085 | 0.00573 | -0.0263 | 88.7435
4 | 0.566 | 0.00604 | -0.0269 | 93.7086
4.5 | 0.6227 | 0.00641 | -0.0273 | 97.1451
5 | 0.6796 | 0.00669 | -0.0277 | 101.5845
5.5 | 0.7352 | 0.00706 | -0.0279 | 104.136
6 | 0.7905 | 0.00741 | -0.0281 | 106.6802
6.5 | 0.845 | 0.00777 | -0.0281 | 108.7516
7 | 0.8998 | 0.00808 | -0.0282 | 111.3614
7.5 | 0.9543 | 0.00836 | -0.0282 | 114.1507
8 | 1.0079 | 0.00867 | -0.028 | 116.2514
8.5 | 1.06 | 0.009 | -0.0276 | 117.7778
9 | 1.1114 | 0.00933 | -0.0271 | 119.1211
9.5 | 1.161 | 0.00968 | -0.0263 | 119.938
10 | 1.2076 | 0.0101 | -0.025 | 119.5644
10.5 | 1.2519 | 0.01049 | -0.0233 | 119.3422
11 | 1.2786 | 0.01094 | -0.0183 | 116.8739
11.5 | 1.3064 | 0.01159 | -0.0141 | 112.7179
12 | 1.3359 | 0.01239 | -0.0106 | 107.8208
12.5 | 1.3662 | 0.01328 | -0.0076 | 102.8765
13 | 1.397 | 0.01425 | -0.0048 | 98.0351
13.5 | 1.4273 | 0.01535 | -0.0023 | 92.9837
14 | 1.4554 | 0.01663 | 0.0003 | 87.5165
14.5 | 1.4798 | 0.0182 | 0.0029 | 81.3077
15 | 1.5046 | 0.01986 | 0.0052 | 75.7603
15.5 | 1.5295 | 0.02161 | 0.0073 | 70.7774
16 | 1.5537 | 0.02347 | 0.0092 | 66.1994
16.5 | 1.5768 | 0.02553 | 0.0109 | 61.7626
17 | 1.599 | 0.02775 | 0.0124 | 57.6216
17.5 | 1.618 | 0.03031 | 0.0139 | 53.3817
18 | 1.6342 | 0.0331 | 0.0153 | 49.3716
18.5 | 1.6624 | 0.03604 | 0.014 | 46.1265
19 | 1.6946 | 0.03939 | 0.0117 | 43.0211
19.5 | 1.7295 | 0.04325 | 0.0081 | 39.9884
20 | 1.7438 | 0.0468 | 0.0085 | 37.2607

## 141. Re 18M Mach 0.25 (1)
BIGFOIL.COM POLAR EXPORT
NACA64-119 a=0.8
NACA64-119 a=0.8 |  |  |  | Cl Max: | 1.413 | at alpha= | 13.5 | deg
JavaFoil+Calcfoil stall+Eppler ext transition |  |  |  | L/D Max: | 103.833 | at alpha= | 5.5 | deg
Re: | 18000000 |  |  | Cd Min: | 0.00474 | at alpha= | 0 | deg
Mach: | 0.25 |  |  | Cl=0 at alpha= | -0.79231 | deg
|  |  |  | @ Cl=0.1, Cd= | 0.0047503
|  |  |  | @ Cl=0.4, Cd= | 0.0058108
|  |  |  | @ Cl=0.6, Cd= | 0.0069222
alpha (deg) | Cl | Cd | Cm | Cl/Cd
-19.5 | -0.958 | 0.07111 | 0.01 | -13.47
-19 | -1.024 | 0.05551 | 0.009 | -18.447
-18.5 | -1.074 | 0.05013 | 0.009 | -21.419
-18 | -1.121 | 0.04455 | 0.008 | -25.159
-17.5 | -1.163 | 0.03977 | 0.008 | -29.235
-17 | -1.2 | 0.03524 | 0.007 | -34.051
-16.5 | -1.232 | 0.03098 | 0.007 | -39.771
-16 | -1.253 | 0.02836 | 0.006 | -44.187
-15.5 | -1.265 | 0.02608 | 0.005 | -48.525
-15 | -1.272 | 0.02414 | 0.005 | -52.681
-14.5 | -1.273 | 0.02235 | 0.004 | -56.943
-14 | -1.269 | 0.02051 | 0.003 | -61.886
-13.5 | -1.26 | 0.01894 | 0.002 | -66.547
-13 | -1.246 | 0.01763 | 0.002 | -70.699
-12.5 | -1.227 | 0.01634 | 0.001 | -75.094
-12 | -1.204 | 0.01531 | 0 | -78.604
-11.5 | -1.176 | 0.01435 | -0.001 | -81.911
-11 | -1.144 | 0.01337 | -0.001 | -85.602
-10.5 | -1.109 | 0.01248 | -0.002 | -88.83
-10 | -1.07 | 0.0117 | -0.003 | -91.45
-9.5 | -1.027 | 0.01107 | -0.004 | -92.782
-9 | -0.982 | 0.01051 | -0.005 | -93.348
-8.5 | -0.933 | 0.01003 | -0.005 | -93.019
-8 | -0.883 | 0.00955 | -0.006 | -92.386
-7.5 | -0.83 | 0.00916 | -0.007 | -90.609
-7 | -0.775 | 0.00792 | -0.008 | -97.856
-6.5 | -0.721 | 0.00837 | -0.009 | -86.092
-6 | -0.66 | 0.00806 | -0.01 | -81.89
-5.5 | -0.599 | 0.00781 | -0.01 | -76.709
-5 | -0.537 | 0.00743 | -0.011 | -72.248
-4.5 | -0.474 | 0.00694 | -0.012 | -68.324
-4 | -0.411 | 0.00673 | -0.013 | -61.122
-3.5 | -0.348 | 0.00635 | -0.014 | -54.773
-3 | -0.284 | 0.00601 | -0.015 | -47.217
-2.5 | -0.22 | 0.00574 | -0.015 | -38.353
-2 | -0.156 | 0.00555 | -0.016 | -28.064
-1.5 | -0.091 | 0.00534 | -0.017 | -17.079
-1 | -0.027 | 0.00521 | -0.018 | -5.126
-0.5 | 0.038 | 0.00507 | -0.019 | 7.465
0 | 0.102 | 0.00474 | -0.02 | 21.613
0.5 | 0.167 | 0.00477 | -0.02 | 35.021
1 | 0.231 | 0.00521 | -0.021 | 44.38
1.5 | 0.296 | 0.00543 | -0.022 | 54.492
2 | 0.36 | 0.00562 | -0.023 | 64.119
2.5 | 0.425 | 0.00593 | -0.024 | 71.611
3 | 0.489 | 0.00621 | -0.025 | 78.849
3.5 | 0.551 | 0.00658 | -0.025 | 83.764
4 | 0.614 | 0.00702 | -0.026 | 87.514
4.5 | 0.677 | 0.00746 | -0.027 | 90.726
5 | 0.739 | 0.00777 | -0.028 | 95.101
5.5 | 0.796 | 0.00767 | -0.029 | 103.833
6 | 0.853 | 0.00894 | -0.029 | 95.504
6.5 | 0.91 | 0.0093 | -0.03 | 97.828
7 | 0.965 | 0.0097 | -0.031 | 99.483
7.5 | 1.019 | 0.01012 | -0.031 | 100.654
8 | 1.07 | 0.01059 | -0.032 | 101.09
8.5 | 1.12 | 0.01112 | -0.033 | 100.689
9 | 1.167 | 0.01169 | -0.034 | 99.77
9.5 | 1.211 | 0.01234 | -0.034 | 98.126
10 | 1.252 | 0.01301 | -0.035 | 96.224
10.5 | 1.29 | 0.01373 | -0.036 | 93.956
11 | 1.324 | 0.01455 | -0.036 | 91.029
11.5 | 1.354 | 0.01542 | -0.037 | 87.801
12 | 1.377 | 0.01626 | -0.037 | 84.656
12.5 | 1.395 | 0.01731 | -0.038 | 80.566
13 | 1.406 | 0.01853 | -0.039 | 75.898
13.5 | 1.413 | 0.01971 | -0.039 | 71.68
14 | 1.413 | 0.02106 | -0.04 | 67.094
14.5 | 1.407 | 0.02254 | -0.04 | 62.426
15 | 1.393 | 0.02462 | -0.041 | 56.576
15.5 | 1.374 | 0.02682 | -0.041 | 51.214
16 | 1.348 | 0.02932 | -0.042 | 45.964
16.5 | 1.315 | 0.03243 | -0.042 | 40.541
17 | 1.276 | 0.03611 | -0.042 | 35.333
17.5 | 1.232 | 0.0397 | -0.043 | 31.046
18 | 1.183 | 0.04405 | -0.043 | 26.858
18.5 | 1.126 | 0.05074 | -0.043 | 22.2

## 142. Re 18M Mach 0.25 (2)
BIGFOIL.COM POLAR EXPORT
NACA64-119 a=0.8
NACA64-119 a=0.8 |  |  |  | Cl Max: | 1.6839 | at alpha= | 20 | deg
XFOIL ncrit=9 |  |  |  | L/D Max: | 116.323 | at alpha= | 9 | deg
Re: | 18000000 |  |  | Cd Min: | 0.05979 | at alpha= | 20 | deg
Mach: | 0.25 |  |  | Cl=0 at alpha= | -0.78764 | deg
|  |  |  | @ Cl=0.1, Cd= | 0.0039201
|  |  |  | @ Cl=0.4, Cd= | 0.0044725
|  |  |  | @ Cl=0.6, Cd= | 0.0062699
alpha (deg) | Cl | Cd | Cm | Cl/Cd
-20 | -1.6414 | 0.05308 | -0.0484 | -30.9231
-19.5 | -1.6147 | 0.04821 | -0.0516 | -33.4931
-19 | -1.5909 | 0.04382 | -0.0535 | -36.3053
-18.5 | -1.5569 | 0.04008 | -0.0562 | -38.8448
-18 | -1.5445 | 0.0363 | -0.0553 | -42.5482
-17.5 | -1.5256 | 0.03318 | -0.0542 | -45.9795
-17 | -1.5075 | 0.03012 | -0.0528 | -50.0498
-16.5 | -1.4868 | 0.02742 | -0.0512 | -54.2232
-16 | -1.4645 | 0.02495 | -0.0493 | -58.6974
-15.5 | -1.4407 | 0.02274 | -0.0473 | -63.3553
-15 | -1.4159 | 0.02066 | -0.045 | -68.5334
-14.5 | -1.3879 | 0.01888 | -0.0427 | -73.5117
-14 | -1.3591 | 0.01724 | -0.0402 | -78.8341
-13.5 | -1.3323 | 0.01559 | -0.0372 | -85.4586
-13 | -1.3038 | 0.01417 | -0.0342 | -92.0113
-12.5 | -1.2748 | 0.01294 | -0.0308 | -98.5162
-12 | -1.2444 | 0.01195 | -0.0271 | -104.1339
-11.5 | -1.2183 | 0.01115 | -0.0222 | -109.2646
-11 | -1.1884 | 0.01064 | -0.0172 | -111.6917
-10.5 | -1.1422 | 0.01012 | -0.015 | -112.8656
-10 | -1.0915 | 0.00968 | -0.0136 | -112.7583
-9.5 | -1.0378 | 0.0093 | -0.0127 | -111.5914
-9 | -0.9823 | 0.00895 | -0.0121 | -109.7542
-8.5 | -0.9264 | 0.00858 | -0.0116 | -107.972
-8 | -0.8689 | 0.00828 | -0.0114 | -104.9396
-7.5 | -0.8105 | 0.00798 | -0.0114 | -101.5664
-7 | -0.7518 | 0.0077 | -0.0115 | -97.6364
-6.5 | -0.6923 | 0.00743 | -0.0117 | -93.1763
-6 | -0.6325 | 0.0072 | -0.0121 | -87.8472
-5.5 | -0.5725 | 0.00692 | -0.0125 | -82.7312
-5 | -0.513 | 0.0066 | -0.0129 | -77.7273
-4.5 | -0.453 | 0.0063 | -0.0134 | -71.9048
-4 | -0.3922 | 0.00602 | -0.0141 | -65.1495
-3.5 | -0.3318 | 0.0057 | -0.0148 | -58.2105
-3 | -0.2707 | 0.00544 | -0.0156 | -49.761
-2.5 | -0.2107 | 0.00497 | -0.0163 | -42.3944
-2 | -0.1515 | 0.00437 | -0.017 | -34.6682
-1 | -0.0268 | 0.00399 | -0.0191 | -6.7168
-0.5 | 0.0363 | 0.00395 | -0.0202 | 9.1899
0 | 0.0998 | 0.00392 | -0.0214 | 25.4592
0.5 | 0.1632 | 0.00396 | -0.0225 | 41.2121
1 | 0.2266 | 0.00396 | -0.0236 | 57.2222
1.5 | 0.2893 | 0.0041 | -0.0247 | 70.561
2 | 0.3518 | 0.00421 | -0.0257 | 83.5629
2.5 | 0.4124 | 0.00454 | -0.0264 | 90.837
3.5 | 0.5261 | 0.00581 | -0.0268 | 90.5508
4.5 | 0.6434 | 0.00654 | -0.0275 | 98.3792
5 | 0.7019 | 0.00687 | -0.0277 | 102.1689
5.5 | 0.7592 | 0.00723 | -0.0277 | 105.0069
6 | 0.8152 | 0.00766 | -0.0274 | 106.423
6.5 | 0.8714 | 0.00801 | -0.0271 | 108.789
7 | 0.9276 | 0.00834 | -0.0268 | 111.223
7.5 | 0.9827 | 0.00868 | -0.0263 | 113.2143
8 | 1.0368 | 0.00902 | -0.0255 | 114.9446
8.5 | 1.0889 | 0.0094 | -0.0244 | 115.8404
9 | 1.1388 | 0.00979 | -0.0229 | 116.3228
9.5 | 1.1827 | 0.01024 | -0.0203 | 115.498
10 | 1.2089 | 0.01075 | -0.0146 | 112.4558
10.5 | 1.2412 | 0.01144 | -0.0104 | 108.4965
11 | 1.2726 | 0.01232 | -0.0066 | 103.2955
11.5 | 1.3044 | 0.01334 | -0.0031 | 97.7811
12 | 1.3365 | 0.01447 | 0 | 92.3635
12.5 | 1.3687 | 0.01571 | 0.003 | 87.1229
13 | 1.3978 | 0.01719 | 0.0059 | 81.3147
13.5 | 1.4253 | 0.01889 | 0.0087 | 75.4526
14 | 1.4512 | 0.02077 | 0.0115 | 69.87
14.5 | 1.4778 | 0.02272 | 0.0139 | 65.044
15 | 1.5033 | 0.02489 | 0.0161 | 60.3978
15.5 | 1.5263 | 0.02735 | 0.0182 | 55.8062
16 | 1.5481 | 0.03002 | 0.02 | 51.569
16.5 | 1.5681 | 0.03296 | 0.0217 | 47.5758
17 | 1.5881 | 0.03605 | 0.0231 | 44.0527
17.5 | 1.6048 | 0.03952 | 0.0243 | 40.6073
18 | 1.6223 | 0.04302 | 0.0252 | 37.7104
18.5 | 1.6487 | 0.04669 | 0.0242 | 35.3116
19 | 1.6725 | 0.05099 | 0.0228 | 32.8005
19.5 | 1.674 | 0.05506 | 0.0252 | 30.4032
20 | 1.6839 | 0.05979 | 0.0252 | 28.1636

## 143. Re 18M Mach 0.50 (1)
BIGFOIL.COM POLAR EXPORT
NACA64-119 a=0.8
NACA64-119 a=0.8 |  |  |  | Cl Max: | 1.179 | at alpha= | 20 | deg
JavaFoil+Calcfoil stall+Eppler ext transition |  |  |  | L/D Max: | 89.735 | at alpha= | 3.5 | deg
Re: | 18000000 |  |  | Cd Min: | 0.00489 | at alpha= | -0.5 | deg
Mach: | 0.5 |  |  | Cl=0 at alpha= | -0.79167 | deg
|  |  |  | @ Cl=0.1, Cd= | 0.0048981
|  |  |  | @ Cl=0.4, Cd= | 0.0059983
|  |  |  | @ Cl=0.6, Cd= | 0.0068237
alpha (deg) | Cl | Cd | Cm | Cl/Cd
-20 | -1.096 | 0.19628 | 0.009 | -5.585
-19.5 | -1.067 | 0.18332 | 0.008 | -5.823
-19 | -1.038 | 0.18168 | 0.007 | -5.714
-18.5 | -1.008 | 0.17904 | 0.007 | -5.632
-18 | -0.983 | 0.15941 | 0.006 | -6.168
-17.5 | -0.953 | 0.15617 | 0.006 | -6.104
-17 | -0.924 | 0.15023 | 0.005 | -6.152
-16.5 | -0.895 | 0.15125 | 0.005 | -5.915
-16 | -0.872 | 0.12422 | 0.004 | -7.022
-15.5 | -0.84 | 0.12358 | 0.004 | -6.798
-15 | -0.81 | 0.11685 | 0.003 | -6.932
-14.5 | -0.805 | 0.08909 | 0.003 | -9.033
-14 | -0.821 | 0.05645 | 0.003 | -14.548
-13.5 | -0.828 | 0.03402 | 0.003 | -24.329
-13 | -0.804 | 0.02858 | 0.002 | -28.137
-12.5 | -0.681 | 0.07778 | 0.001 | -8.758
-12 | -0.733 | 0.03022 | 0 | -24.244
-11.5 | -0.712 | 0.02404 | -0.001 | -29.619
-11 | -0.683 | 0.02131 | -0.001 | -32.079
-10.5 | -0.645 | 0.02335 | -0.002 | -27.611
-10 | -0.902 | 0.01852 | -0.003 | -48.685
-9.5 | -0.976 | 0.01629 | -0.004 | -59.916
-9 | -0.983 | 0.01459 | -0.005 | -67.417
-8.5 | -0.964 | 0.01338 | -0.006 | -72.077
-8 | -0.93 | 0.01237 | -0.007 | -75.184
-7.5 | -0.886 | 0.01156 | -0.008 | -76.614
-7 | -0.835 | 0.01085 | -0.009 | -76.93
-6.5 | -0.778 | 0.01022 | -0.01 | -76.119
-6 | -0.718 | 0.00965 | -0.011 | -74.339
-5.5 | -0.655 | 0.00915 | -0.011 | -71.546
-5 | -0.59 | 0.00863 | -0.012 | -68.439
-4.5 | -0.524 | 0.00822 | -0.013 | -63.796
-4 | -0.459 | 0.00744 | -0.014 | -61.672
-3.5 | -0.388 | 0.00706 | -0.015 | -54.935
-3 | -0.317 | 0.00655 | -0.016 | -48.365
-2.5 | -0.246 | 0.00617 | -0.017 | -39.943
-2 | -0.174 | 0.00577 | -0.018 | -30.194
-1.5 | -0.102 | 0.00555 | -0.019 | -18.391
-1 | -0.03 | 0.0054 | -0.02 | -5.529
-0.5 | 0.042 | 0.00489 | -0.021 | 8.639
0 | 0.114 | 0.0049 | -0.022 | 23.377
0.5 | 0.187 | 0.00492 | -0.023 | 37.905
1 | 0.259 | 0.00544 | -0.024 | 47.537
1.5 | 0.331 | 0.00573 | -0.025 | 57.735
2 | 0.403 | 0.00601 | -0.026 | 67.019
2.5 | 0.475 | 0.00642 | -0.027 | 73.964
3 | 0.547 | 0.00689 | -0.028 | 79.419
3.5 | 0.611 | 0.00681 | -0.028 | 89.735
4 | 0.678 | 0.00812 | -0.029 | 83.505
4.5 | 0.744 | 0.00864 | -0.03 | 86.16
5 | 0.81 | 0.00909 | -0.031 | 89.044
5.5 | 0.872 | 0.01024 | -0.031 | 85.176
6 | 0.933 | 0.01078 | -0.032 | 86.513
6.5 | 0.991 | 0.01142 | -0.033 | 86.756
7 | 1.044 | 0.01214 | -0.034 | 85.974
7.5 | 1.092 | 0.01291 | -0.035 | 84.61
8 | 1.133 | 0.0138 | -0.035 | 82.095
8.5 | 1.163 | 0.01491 | -0.036 | 77.967
9 | 1.177 | 0.01619 | -0.037 | 72.726
9.5 | 1.166 | 0.01754 | -0.038 | 66.466
10 | 1.093 | 0.01937 | -0.038 | 56.399
10.5 | 0.757 | 0.0226 | -0.039 | 33.515
11 | 0.768 | 0.03139 | -0.038 | 24.457
11.5 | 0.821 | 0.02415 | -0.04 | 34.01
12 | 0.849 | 0.02726 | -0.041 | 31.139
12.5 | 0.871 | 0.03279 | -0.041 | 26.561
13 | 0.797 | 0.08505 | -0.029 | 9.375
13.5 | 0.936 | 0.03386 | -0.042 | 27.635
14 | 0.937 | 0.05001 | -0.041 | 18.736
14.5 | 0.964 | 0.05457 | -0.041 | 17.664
15 | 0.901 | 0.11451 | -0.029 | 7.866
15.5 | 0.935 | 0.11567 | -0.031 | 8.083
16 | 0.958 | 0.13423 | -0.03 | 7.134
16.5 | 0.982 | 0.14686 | -0.03 | 6.685
17 | 1.012 | 0.15258 | -0.031 | 6.63
17.5 | 1.042 | 0.1551 | -0.033 | 6.72
18 | 1.067 | 0.17213 | -0.032 | 6.198
18.5 | 1.096 | 0.17618 | -0.033 | 6.221
19 | 1.125 | 0.18745 | -0.034 | 6.004
19.5 | 1.155 | 0.1921 | -0.035 | 6.011
20 | 1.179 | 0.21122 | -0.035 | 5.582

## 144. Re 18M Mach 0.50 (2)
BIGFOIL.COM POLAR EXPORT
NACA64-119 a=0.8
NACA64-119 a=0.8 |  |  |  | Cl Max: | 1.3501 | at alpha= | 13 | deg
XFOIL ncrit=9 |  |  |  | L/D Max: | 108.581 | at alpha= | 2.5 | deg
Re: | 18000000 |  |  | Cd Min: | 0.14298 | at alpha= | 18 | deg
Mach: | 0.5 |  |  | Cl=0 at alpha= | -0.78087 | deg
|  |  |  | @ Cl=0.1, Cd= | 0.0040003
|  |  |  | @ Cl=0.4, Cd= | 0.0042416
|  |  |  | @ Cl=0.6, Cd= | 0.0060133
alpha (deg) | Cl | Cd | Cm | Cl/Cd
-17 | -0.9815 | 0.11745 | -0.0401 | -8.3567
-16.5 | -1.0017 | 0.10527 | -0.0485 | -9.5155
-16 | -1.0219 | 0.09361 | -0.0562 | -10.9166
-15.5 | -1.0465 | 0.08212 | -0.0633 | -12.7435
-14.5 | -1.101 | 0.06135 | -0.0734 | -17.9462
-14 | -1.1273 | 0.05246 | -0.0759 | -21.4888
-13.5 | -1.1534 | 0.04445 | -0.0766 | -25.9483
-13 | -1.1763 | 0.03737 | -0.0756 | -31.4771
-12.5 | -1.1913 | 0.03141 | -0.0731 | -37.9274
-12 | -1.195 | 0.02654 | -0.0694 | -45.0264
-11.5 | -1.1846 | 0.02286 | -0.065 | -51.8198
-11 | -1.1627 | 0.01993 | -0.0606 | -58.3392
-10.5 | -1.1331 | 0.01754 | -0.0561 | -64.6009
-10 | -1.0989 | 0.01551 | -0.0517 | -70.8511
-9.5 | -1.0619 | 0.01373 | -0.0473 | -77.3416
-9 | -1.0224 | 0.01223 | -0.043 | -83.5977
-8.5 | -0.9828 | 0.01096 | -0.0383 | -89.6715
-8 | -0.9524 | 0.00995 | -0.0317 | -95.7186
-7.5 | -0.9104 | 0.00938 | -0.0261 | -97.0576
-7 | -0.8503 | 0.0089 | -0.0233 | -95.5393
-6.5 | -0.7863 | 0.00847 | -0.0214 | -92.8335
-6 | -0.7199 | 0.00809 | -0.0201 | -88.9864
-5.5 | -0.6525 | 0.00774 | -0.0192 | -84.3023
-5 | -0.5844 | 0.00737 | -0.0186 | -79.2944
-4.5 | -0.5178 | 0.00692 | -0.0181 | -74.8266
-4 | -0.4497 | 0.00652 | -0.018 | -68.9724
-3.5 | -0.3808 | 0.0061 | -0.0181 | -62.4262
-3 | -0.312 | 0.00569 | -0.0184 | -54.833
-2.5 | -0.245 | 0.00508 | -0.0187 | -48.2283
-2 | -0.1785 | 0.00432 | -0.0191 | -41.3194
-1.5 | -0.1055 | 0.00415 | -0.0203 | -25.4217
-1 | -0.0323 | 0.00404 | -0.0215 | -7.995
-0.5 | 0.0414 | 0.00404 | -0.0228 | 10.2475
0 | 0.1153 | 0.00399 | -0.0241 | 28.8972
0.5 | 0.1893 | 0.00403 | -0.0255 | 46.9727
1 | 0.263 | 0.00405 | -0.0268 | 64.9383
1.5 | 0.3366 | 0.00412 | -0.028 | 81.699
2 | 0.4096 | 0.00426 | -0.0291 | 96.1502
2.5 | 0.4821 | 0.00444 | -0.03 | 108.5811
3 | 0.5443 | 0.00527 | -0.0294 | 103.2827
3.5 | 0.605 | 0.00608 | -0.0284 | 99.5066
4 | 0.6687 | 0.00664 | -0.0277 | 100.7078
4.5 | 0.731 | 0.00718 | -0.0265 | 101.8106
5 | 0.792 | 0.00769 | -0.0249 | 102.9909
5.5 | 0.8468 | 0.00833 | -0.0222 | 101.6567
6 | 0.899 | 0.0089 | -0.0189 | 101.0112
6.5 | 0.9332 | 0.00943 | -0.0123 | 98.9608
7 | 0.9702 | 0.01028 | -0.0069 | 94.3774
7.5 | 1.0105 | 0.01126 | -0.0023 | 89.7425
8 | 1.0516 | 0.01244 | 0.002 | 84.5338
8.5 | 1.0924 | 0.01379 | 0.0061 | 79.2168
9 | 1.1294 | 0.01546 | 0.0103 | 73.053
9.5 | 1.1678 | 0.01722 | 0.0142 | 67.8165
10 | 1.2049 | 0.01918 | 0.0181 | 62.8206
10.5 | 1.2369 | 0.02153 | 0.0221 | 57.4501
11.5 | 1.2995 | 0.02682 | 0.0296 | 48.4526
12 | 1.3252 | 0.03009 | 0.0332 | 44.0412
12.5 | 1.3444 | 0.03393 | 0.0367 | 39.6228
13 | 1.3501 | 0.03892 | 0.0397 | 34.6891
13.5 | 1.3432 | 0.04508 | 0.0419 | 29.7959
14 | 1.3249 | 0.05255 | 0.0427 | 25.2122
14.5 | 1.2978 | 0.06138 | 0.0418 | 21.1437
15 | 1.2744 | 0.07064 | 0.0396 | 18.0408
15.5 | 1.2468 | 0.08114 | 0.0357 | 15.366
16 | 1.2201 | 0.09235 | 0.0302 | 13.2117
16.5 | 1.1904 | 0.10472 | 0.0231 | 11.3675
17 | 1.1634 | 0.11752 | 0.015 | 9.8996
17.5 | 1.1389 | 0.13046 | 0.0063 | 8.7299
18 | 1.1208 | 0.14298 | -0.0023 | 7.8389

## 145. Re 20M Mach 0.00 (1)
BIGFOIL.COM POLAR EXPORT
NACA64-119 a=0.8
NACA64-119 a=0.8 |  |  |  | Cl Max: | 1.514 | at alpha= | 16 | deg
JavaFoil+Calcfoil stall+Eppler ext transition |  |  |  | L/D Max: | 112.673 | at alpha= | 6.5 | deg
Re: | 20000000 |  |  | Cd Min: | 0.00496 | at alpha= | 0 | deg
Mach: | 0 |  |  | Cl=0 at alpha= | -0.79365 | deg
|  |  |  | @ Cl=0.1, Cd= | 0.0049616
|  |  |  | @ Cl=0.4, Cd= | 0.0058239
|  |  |  | @ Cl=0.6, Cd= | 0.0068654
alpha (deg) | Cl | Cd | Cm | Cl/Cd
-20 | -1.345 | 0.04147 | 0.011 | -32.431
-19.5 | -1.361 | 0.03833 | 0.01 | -35.498
-19 | -1.372 | 0.03618 | 0.009 | -37.929
-18.5 | -1.384 | 0.0329 | 0.009 | -42.076
-18 | -1.392 | 0.0305 | 0.008 | -45.634
-17.5 | -1.397 | 0.02841 | 0.008 | -49.151
-17 | -1.398 | 0.02641 | 0.007 | -52.938
-16.5 | -1.397 | 0.02459 | 0.006 | -56.809
-16 | -1.391 | 0.02267 | 0.006 | -61.356
-15.5 | -1.38 | 0.02117 | 0.005 | -65.151
-15 | -1.365 | 0.01981 | 0.004 | -68.905
-14.5 | -1.347 | 0.01856 | 0.004 | -72.561
-14 | -1.327 | 0.01709 | 0.003 | -77.624
-13.5 | -1.303 | 0.01613 | 0.002 | -80.79
-13 | -1.277 | 0.01506 | 0.002 | -84.782
-12.5 | -1.247 | 0.01408 | 0.001 | -88.594
-12 | -1.215 | 0.01329 | 0 | -91.405
-11.5 | -1.18 | 0.01245 | -0.001 | -94.776
-11 | -1.142 | 0.01174 | -0.001 | -97.301
-10.5 | -1.101 | 0.01114 | -0.002 | -98.843
-10 | -1.059 | 0.01053 | -0.003 | -100.531
-9.5 | -1.013 | 0.01007 | -0.004 | -100.574
-9 | -0.966 | 0.0096 | -0.004 | -100.582
-8.5 | -0.916 | 0.00921 | -0.005 | -99.454
-8 | -0.865 | 0.00833 | -0.006 | -103.9
-7.5 | -0.815 | 0.00847 | -0.007 | -96.132
-7 | -0.758 | 0.00817 | -0.008 | -92.76
-6.5 | -0.7 | 0.0079 | -0.008 | -88.564
-6 | -0.641 | 0.00763 | -0.009 | -83.945
-5.5 | -0.581 | 0.00739 | -0.01 | -78.598
-5 | -0.52 | 0.00712 | -0.011 | -73.121
-4.5 | -0.46 | 0.00664 | -0.012 | -69.195
-4 | -0.398 | 0.00646 | -0.013 | -61.646
-3.5 | -0.337 | 0.00625 | -0.013 | -53.847
-3 | -0.275 | 0.00595 | -0.014 | -46.242
-2.5 | -0.213 | 0.0057 | -0.015 | -37.436
-2 | -0.151 | 0.00552 | -0.016 | -27.326
-1.5 | -0.088 | 0.0053 | -0.017 | -16.681
-1 | -0.026 | 0.00517 | -0.017 | -5.004
-0.5 | 0.037 | 0.00505 | -0.018 | 7.246
0 | 0.099 | 0.00496 | -0.019 | 19.982
0.5 | 0.162 | 0.00506 | -0.02 | 31.945
1 | 0.224 | 0.00526 | -0.021 | 42.619
1.5 | 0.287 | 0.00539 | -0.021 | 53.193
2 | 0.349 | 0.00561 | -0.022 | 62.216
2.5 | 0.411 | 0.00587 | -0.023 | 70.099
3 | 0.474 | 0.0061 | -0.024 | 77.644
3.5 | 0.534 | 0.00644 | -0.025 | 82.892
4 | 0.595 | 0.00684 | -0.025 | 87.061
4.5 | 0.656 | 0.00715 | -0.026 | 91.83
5 | 0.717 | 0.00741 | -0.027 | 96.679
5.5 | 0.776 | 0.00799 | -0.028 | 97.212
6 | 0.835 | 0.00854 | -0.029 | 97.866
6.5 | 0.888 | 0.00788 | -0.029 | 112.673
7 | 0.942 | 0.00903 | -0.03 | 104.295
7.5 | 0.995 | 0.00939 | -0.031 | 105.98
8 | 1.047 | 0.00978 | -0.031 | 107.098
8.5 | 1.097 | 0.01021 | -0.032 | 107.516
9 | 1.146 | 0.01067 | -0.033 | 107.338
9.5 | 1.192 | 0.01121 | -0.033 | 106.364
10 | 1.236 | 0.01174 | -0.034 | 105.243
10.5 | 1.278 | 0.01233 | -0.035 | 103.662
11 | 1.318 | 0.01297 | -0.035 | 101.593
11.5 | 1.354 | 0.0136 | -0.036 | 99.565
12 | 1.386 | 0.01434 | -0.036 | 96.653
12.5 | 1.414 | 0.01514 | -0.037 | 93.418
13 | 1.439 | 0.01604 | -0.038 | 89.721
13.5 | 1.461 | 0.01687 | -0.038 | 86.642
14 | 1.479 | 0.01791 | -0.039 | 82.614
14.5 | 1.494 | 0.01893 | -0.039 | 78.922
15 | 1.505 | 0.02006 | -0.04 | 75.026
15.5 | 1.512 | 0.02146 | -0.04 | 70.434
16 | 1.514 | 0.02321 | -0.041 | 65.248
16.5 | 1.514 | 0.02492 | -0.041 | 60.755
17 | 1.511 | 0.02668 | -0.042 | 56.62
17.5 | 1.503 | 0.02887 | -0.042 | 52.073
18 | 1.494 | 0.0309 | -0.043 | 48.346
18.5 | 1.481 | 0.0336 | -0.043 | 44.064
19 | 1.466 | 0.03618 | -0.044 | 40.514
19.5 | 1.446 | 0.03979 | -0.044 | 36.356
20 | 1.427 | 0.04297 | -0.044 | 33.203

## 146. Re 20M Mach 0.00 (2)
BIGFOIL.COM POLAR EXPORT
NACA64-119 a=0.8
NACA64-119 a=0.8 |  |  |  | Cl Max: | 1.7614 | at alpha= | 20 | deg
XFOIL ncrit=9 |  |  |  | L/D Max: | 122.872 | at alpha= | 10 | deg
Re: | 20000000 |  |  | Cd Min: | 0.04324 | at alpha= | 20 | deg
Mach: | 0 |  |  | Cl=0 at alpha= | -0.79056 | deg
|  |  |  | @ Cl=0.1, Cd= | 0.0038907
|  |  |  | @ Cl=0.4, Cd= | 0.0047591
|  |  |  | @ Cl=0.6, Cd= | 0.0062145
alpha (deg) | Cl | Cd | Cm | Cl/Cd
-20 | -1.6677 | 0.03623 | -0.0378 | -46.0309
-19.5 | -1.6375 | 0.03319 | -0.0399 | -49.3371
-19 | -1.6047 | 0.03024 | -0.0426 | -53.0655
-18.5 | -1.5884 | 0.02772 | -0.0413 | -57.3016
-18 | -1.5713 | 0.02528 | -0.04 | -62.1559
-17.5 | -1.5506 | 0.02324 | -0.0384 | -66.7212
-17 | -1.5284 | 0.02134 | -0.0368 | -71.6214
-16.5 | -1.504 | 0.01966 | -0.0351 | -76.5005
-16 | -1.4785 | 0.0181 | -0.0333 | -81.6851
-15.5 | -1.4523 | 0.01667 | -0.0313 | -87.1206
-15 | -1.4257 | 0.01533 | -0.029 | -93.0007
-14.5 | -1.3991 | 0.0141 | -0.0265 | -99.227
-14 | -1.3729 | 0.01301 | -0.0236 | -105.5265
-13.5 | -1.3477 | 0.01208 | -0.0201 | -111.5646
-13 | -1.326 | 0.01136 | -0.0152 | -116.7254
-12.5 | -1.296 | 0.01091 | -0.0113 | -118.7901
-12 | -1.2517 | 0.0105 | -0.0099 | -119.2095
-11.5 | -1.2048 | 0.01008 | -0.0089 | -119.5238
-11 | -1.1566 | 0.00967 | -0.0082 | -119.607
-10.5 | -1.1062 | 0.00929 | -0.0078 | -119.0743
-10 | -1.0538 | 0.00898 | -0.0076 | -117.3497
-9.5 | -1.0003 | 0.00868 | -0.0077 | -115.2419
-9 | -0.9464 | 0.00837 | -0.0078 | -113.0705
-8.5 | -0.8916 | 0.00808 | -0.008 | -110.3465
-8 | -0.8357 | 0.00784 | -0.0084 | -106.5944
-7.5 | -0.7798 | 0.00756 | -0.0088 | -103.1481
-7 | -0.7229 | 0.00735 | -0.0093 | -98.3537
-6.5 | -0.6659 | 0.0071 | -0.0099 | -93.7887
-6 | -0.6085 | 0.00689 | -0.0105 | -88.3164
-5.5 | -0.5506 | 0.00665 | -0.0112 | -82.797
-4.5 | -0.4355 | 0.0061 | -0.0125 | -71.3934
-4 | -0.377 | 0.00584 | -0.0132 | -64.5548
-3.5 | -0.3185 | 0.00559 | -0.014 | -56.9767
-3 | -0.2598 | 0.00535 | -0.0149 | -48.5607
-2.5 | -0.2014 | 0.00499 | -0.0157 | -40.3607
-2 | -0.1442 | 0.00446 | -0.0165 | -32.3318
-1.5 | -0.0855 | 0.00413 | -0.0174 | -20.7022
-1 | -0.0253 | 0.00399 | -0.0184 | -6.3409
-0.5 | 0.0351 | 0.00392 | -0.0195 | 8.9541
0 | 0.0958 | 0.00389 | -0.0206 | 24.6272
0.5 | 0.1565 | 0.0039 | -0.0217 | 40.1282
1 | 0.217 | 0.00396 | -0.0228 | 54.798
1.5 | 0.2768 | 0.0041 | -0.0238 | 67.5122
2 | 0.3361 | 0.00431 | -0.0247 | 77.9814
2.5 | 0.3935 | 0.00469 | -0.0254 | 83.9019
3 | 0.449 | 0.00528 | -0.0258 | 85.0379
3.5 | 0.5051 | 0.00573 | -0.0262 | 88.1501
4 | 0.5624 | 0.00601 | -0.0268 | 93.5774
4.5 | 0.6194 | 0.00632 | -0.0273 | 98.0063
5 | 0.676 | 0.00662 | -0.0278 | 102.1148
5.5 | 0.7318 | 0.00694 | -0.0281 | 105.4467
6 | 0.7866 | 0.00731 | -0.0283 | 107.606
6.5 | 0.8414 | 0.00763 | -0.0284 | 110.2752
7 | 0.8963 | 0.00791 | -0.0286 | 113.3123
7.5 | 0.9507 | 0.00819 | -0.0287 | 116.0806
8 | 1.0045 | 0.00847 | -0.0287 | 118.595
8.5 | 1.0568 | 0.0088 | -0.0285 | 120.0909
9 | 1.1087 | 0.0091 | -0.0282 | 121.8352
9.5 | 1.1587 | 0.00945 | -0.0276 | 122.6138
10 | 1.2066 | 0.00982 | -0.0267 | 122.8717
10.5 | 1.2529 | 0.0102 | -0.0255 | 122.8333
11 | 1.2935 | 0.01059 | -0.0233 | 122.1435
11.5 | 1.3159 | 0.01113 | -0.0178 | 118.23
12 | 1.3442 | 0.01182 | -0.0139 | 113.7225
12.5 | 1.3748 | 0.01258 | -0.0108 | 109.2846
13 | 1.4053 | 0.01345 | -0.008 | 104.4833
13.5 | 1.4353 | 0.01444 | -0.0053 | 99.3975
14 | 1.4637 | 0.01559 | -0.0027 | 93.8871
14.5 | 1.4884 | 0.01702 | 0 | 87.4501
15 | 1.5139 | 0.01851 | 0.0023 | 81.7882
15.5 | 1.5396 | 0.02009 | 0.0044 | 76.6351
16 | 1.5645 | 0.02179 | 0.0063 | 71.799
16.5 | 1.5876 | 0.02367 | 0.0081 | 67.0722
17 | 1.61 | 0.02572 | 0.0097 | 62.5972
17.5 | 1.6295 | 0.02807 | 0.0113 | 58.0513
18 | 1.6468 | 0.0307 | 0.0126 | 53.6417
19 | 1.6972 | 0.03623 | 0.0116 | 46.8452
19.5 | 1.7277 | 0.03965 | 0.0092 | 43.5738
20 | 1.7614 | 0.04324 | 0.0059 | 40.7354

## 147. Re 20M Mach 0.10 (1)
BIGFOIL.COM POLAR EXPORT
NACA64-119 a=0.8
NACA64-119 a=0.8 |  |  |  | Cl Max: | 1.497 | at alpha= | 15.5 | deg
JavaFoil+Calcfoil stall+Eppler ext transition |  |  |  | L/D Max: | 106.884 | at alpha= | 8.5 | deg
Re: | 20000000 |  |  | Cd Min: | 0.00498 | at alpha= | 0 | deg
Mach: | 0.1 |  |  | Cl=0 at alpha= | -0.79365 | deg
|  |  |  | @ Cl=0.1, Cd= | 0.00498
|  |  |  | @ Cl=0.4, Cd= | 0.0058455
|  |  |  | @ Cl=0.6, Cd= | 0.0068305
alpha (deg) | Cl | Cd | Cm | Cl/Cd
-20 | -1.301 | 0.04359 | 0.011 | -29.849
-19.5 | -1.321 | 0.04016 | 0.01 | -32.887
-19 | -1.338 | 0.03711 | 0.009 | -36.055
-18.5 | -1.353 | 0.03426 | 0.009 | -39.477
-18 | -1.364 | 0.03191 | 0.008 | -42.736
-17.5 | -1.372 | 0.02944 | 0.008 | -46.616
-17 | -1.378 | 0.0273 | 0.007 | -50.471
-16.5 | -1.379 | 0.02534 | 0.006 | -54.433
-16 | -1.377 | 0.0233 | 0.006 | -59.095
-15.5 | -1.368 | 0.02174 | 0.005 | -62.904
-15 | -1.355 | 0.02031 | 0.004 | -66.723
-14.5 | -1.34 | 0.01873 | 0.004 | -71.545
-14 | -1.321 | 0.01765 | 0.003 | -74.837
-13.5 | -1.299 | 0.01648 | 0.002 | -78.826
-13 | -1.274 | 0.01535 | 0.002 | -82.987
-12.5 | -1.246 | 0.01436 | 0.001 | -86.785
-12 | -1.215 | 0.01352 | 0 | -89.854
-11.5 | -1.18 | 0.01277 | -0.001 | -92.419
-11 | -1.143 | 0.01191 | -0.001 | -95.977
-10.5 | -1.103 | 0.01128 | -0.002 | -97.771
-10 | -1.061 | 0.01068 | -0.003 | -99.373
-9.5 | -1.016 | 0.01016 | -0.004 | -99.994
-9 | -0.969 | 0.00969 | -0.004 | -99.92
-8.5 | -0.919 | 0.00929 | -0.005 | -98.944
-8 | -0.868 | 0.00803 | -0.006 | -108.042
-7.5 | -0.818 | 0.0086 | -0.007 | -95.143
-7 | -0.761 | 0.00826 | -0.008 | -92.191
-6.5 | -0.703 | 0.00798 | -0.009 | -88.081
-6 | -0.644 | 0.00769 | -0.009 | -83.732
-5.5 | -0.584 | 0.00747 | -0.01 | -78.117
-5 | -0.523 | 0.00715 | -0.011 | -73.19
-4.5 | -0.462 | 0.00672 | -0.012 | -68.778
-4 | -0.4 | 0.00653 | -0.013 | -61.33
-3.5 | -0.338 | 0.00627 | -0.013 | -54.01
-3 | -0.276 | 0.00598 | -0.014 | -46.23
-2.5 | -0.214 | 0.00568 | -0.015 | -37.702
-2 | -0.152 | 0.00551 | -0.016 | -27.527
-1.5 | -0.089 | 0.00532 | -0.017 | -16.687
-1 | -0.026 | 0.0052 | -0.017 | -5.003
-0.5 | 0.037 | 0.00508 | -0.018 | 7.243
0 | 0.1 | 0.00498 | -0.019 | 20
0.5 | 0.162 | 0.00507 | -0.02 | 32.044
1 | 0.225 | 0.00524 | -0.021 | 42.998
1.5 | 0.288 | 0.00544 | -0.022 | 52.925
2 | 0.351 | 0.00564 | -0.022 | 62.224
2.5 | 0.413 | 0.0059 | -0.023 | 70.054
3 | 0.476 | 0.00613 | -0.024 | 77.615
3.5 | 0.537 | 0.00645 | -0.025 | 83.157
4 | 0.598 | 0.00682 | -0.026 | 87.655
4.5 | 0.659 | 0.00714 | -0.026 | 92.412
5 | 0.72 | 0.00743 | -0.027 | 96.892
5.5 | 0.78 | 0.00809 | -0.028 | 96.384
6 | 0.839 | 0.00862 | -0.029 | 97.374
6.5 | 0.891 | 0.00878 | -0.029 | 101.526
7 | 0.946 | 0.00913 | -0.03 | 103.6
7.5 | 0.999 | 0.00947 | -0.031 | 105.549
8 | 1.051 | 0.00985 | -0.031 | 106.695
8.5 | 1.101 | 0.0103 | -0.032 | 106.884
9 | 1.149 | 0.01078 | -0.033 | 106.58
9.5 | 1.195 | 0.01133 | -0.033 | 105.495
10 | 1.239 | 0.01187 | -0.034 | 104.388
10.5 | 1.281 | 0.01249 | -0.035 | 102.566
11 | 1.32 | 0.01315 | -0.035 | 100.384
11.5 | 1.355 | 0.01378 | -0.036 | 98.327
12 | 1.386 | 0.01456 | -0.037 | 95.213
12.5 | 1.413 | 0.01539 | -0.037 | 91.797
13 | 1.437 | 0.01633 | -0.038 | 87.979
13.5 | 1.457 | 0.01718 | -0.038 | 84.792
14 | 1.473 | 0.01827 | -0.039 | 80.626
14.5 | 1.485 | 0.01933 | -0.04 | 76.841
15 | 1.494 | 0.02053 | -0.04 | 72.74
15.5 | 1.497 | 0.02211 | -0.041 | 67.731
16 | 1.497 | 0.02384 | -0.041 | 62.802
16.5 | 1.494 | 0.02565 | -0.042 | 58.237
17 | 1.487 | 0.02752 | -0.042 | 54.023
17.5 | 1.475 | 0.02987 | -0.042 | 49.393
18 | 1.462 | 0.03203 | -0.043 | 45.651
18.5 | 1.445 | 0.03497 | -0.043 | 41.305
19 | 1.425 | 0.03774 | -0.044 | 37.761
19.5 | 1.401 | 0.04174 | -0.044 | 33.581
20 | 1.377 | 0.04528 | -0.044 | 30.41

## 148. Re 20M Mach 0.10 (2)
BIGFOIL.COM POLAR EXPORT
NACA64-119 a=0.8
NACA64-119 a=0.8 |  |  |  | Cl Max: | 1.7566 | at alpha= | 20 | deg
XFOIL ncrit=9 |  |  |  | L/D Max: | 122.167 | at alpha= | 10 | deg
Re: | 20000000 |  |  | Cd Min: | 0.04565 | at alpha= | 20 | deg
Mach: | 0.1 |  |  | Cl=0 at alpha= | -0.78995 | deg
|  |  |  | @ Cl=0.1, Cd= | 0.0038906
|  |  |  | @ Cl=0.4, Cd= | 0.0047216
|  |  |  | @ Cl=0.6, Cd= | 0.0062145
alpha (deg) | Cl | Cd | Cm | Cl/Cd
-20 | -1.6641 | 0.03848 | -0.0401 | -43.2458
-19.5 | -1.6357 | 0.0351 | -0.0422 | -46.6011
-19 | -1.6019 | 0.03198 | -0.0452 | -50.0907
-18.5 | -1.5858 | 0.02932 | -0.0439 | -54.0859
-18 | -1.5686 | 0.02675 | -0.0426 | -58.6393
-17.5 | -1.5479 | 0.02456 | -0.0411 | -63.0252
-17 | -1.5273 | 0.02246 | -0.0394 | -68.0009
-16.5 | -1.5035 | 0.02063 | -0.0377 | -72.8793
-16 | -1.479 | 0.01892 | -0.0358 | -78.1712
-15.5 | -1.4531 | 0.01737 | -0.0338 | -83.6557
-15 | -1.4251 | 0.01601 | -0.0316 | -89.0131
-14.5 | -1.3984 | 0.01469 | -0.0292 | -95.194
-14 | -1.3715 | 0.01351 | -0.0264 | -101.5174
-13.5 | -1.3456 | 0.01246 | -0.023 | -107.9936
-13 | -1.3206 | 0.01163 | -0.019 | -113.5512
-12.5 | -1.3006 | 0.01107 | -0.0132 | -117.4887
-12 | -1.2577 | 0.01063 | -0.0114 | -118.3161
-11.5 | -1.2111 | 0.01021 | -0.0102 | -118.619
-11 | -1.1631 | 0.00979 | -0.0093 | -118.8049
-10.5 | -1.113 | 0.00938 | -0.0086 | -118.6567
-10 | -1.0605 | 0.00905 | -0.0084 | -117.1823
-9.5 | -1.0067 | 0.00875 | -0.0083 | -115.0514
-9 | -0.9524 | 0.00843 | -0.0083 | -112.9775
-8.5 | -0.8974 | 0.00813 | -0.0084 | -110.3813
-8 | -0.8412 | 0.00788 | -0.0088 | -106.7513
-7.5 | -0.7848 | 0.00761 | -0.0091 | -103.1275
-7 | -0.7276 | 0.00738 | -0.0096 | -98.5908
-6.5 | -0.6702 | 0.00713 | -0.0101 | -93.9972
-6 | -0.6123 | 0.00692 | -0.0107 | -88.4827
-5.5 | -0.5541 | 0.00668 | -0.0113 | -82.9491
-5 | -0.4964 | 0.00639 | -0.0119 | -77.6839
-4.5 | -0.4382 | 0.00611 | -0.0126 | -71.7185
-4 | -0.3794 | 0.00586 | -0.0134 | -64.744
-3.5 | -0.3205 | 0.00561 | -0.0141 | -57.1301
-3 | -0.2614 | 0.00536 | -0.015 | -48.7687
-2.5 | -0.2027 | 0.00499 | -0.0158 | -40.6212
-2 | -0.1451 | 0.00446 | -0.0165 | -32.5336
-1.5 | -0.086 | 0.00412 | -0.0175 | -20.8738
-1 | -0.0255 | 0.00399 | -0.0185 | -6.391
-0.5 | 0.0352 | 0.00391 | -0.0196 | 9.0026
0 | 0.0965 | 0.00389 | -0.0207 | 24.8072
0.5 | 0.1575 | 0.0039 | -0.0218 | 40.3846
1 | 0.2184 | 0.00396 | -0.0229 | 55.1515
1.5 | 0.2787 | 0.00409 | -0.0239 | 68.1418
2 | 0.3383 | 0.00431 | -0.0248 | 78.4919
2.5 | 0.3962 | 0.00468 | -0.0255 | 84.6581
3 | 0.4519 | 0.00529 | -0.0259 | 85.4253
3.5 | 0.5083 | 0.00574 | -0.0263 | 88.554
4 | 0.5659 | 0.00603 | -0.0269 | 93.8474
4.5 | 0.6232 | 0.00634 | -0.0274 | 98.2965
5 | 0.6801 | 0.00665 | -0.0278 | 102.2707
6 | 0.7913 | 0.00735 | -0.0282 | 107.6599
6.5 | 0.8464 | 0.00767 | -0.0283 | 110.352
7 | 0.9016 | 0.00795 | -0.0285 | 113.4088
7.5 | 0.9562 | 0.00825 | -0.0285 | 115.903
8 | 1.0102 | 0.00853 | -0.0284 | 118.4291
8.5 | 1.0627 | 0.00887 | -0.0281 | 119.8083
9 | 1.1147 | 0.00917 | -0.0276 | 121.5594
9.5 | 1.1644 | 0.00954 | -0.0269 | 122.0545
10 | 1.2119 | 0.00992 | -0.0257 | 122.1673
10.5 | 1.2577 | 0.01031 | -0.0243 | 121.9884
11 | 1.2885 | 0.01072 | -0.02 | 120.1959
11.5 | 1.3141 | 0.01137 | -0.0153 | 115.5761
12 | 1.3439 | 0.01211 | -0.0117 | 110.9744
12.5 | 1.3751 | 0.01293 | -0.0087 | 106.3496
13 | 1.4062 | 0.01386 | -0.0059 | 101.4574
13.5 | 1.4352 | 0.01496 | -0.0031 | 95.9358
14 | 1.4629 | 0.01623 | -0.0004 | 90.1356
14.5 | 1.4889 | 0.01771 | 0.0021 | 84.0711
15 | 1.5139 | 0.01931 | 0.0045 | 78.3998
15.5 | 1.5394 | 0.021 | 0.0066 | 73.3048
16 | 1.5634 | 0.02285 | 0.0086 | 68.4201
16.5 | 1.5858 | 0.02492 | 0.0104 | 63.6356
17 | 1.6077 | 0.02711 | 0.012 | 59.3028
17.5 | 1.6262 | 0.02969 | 0.0135 | 54.7727
18 | 1.6436 | 0.03245 | 0.0148 | 50.6502
18.5 | 1.6562 | 0.03505 | 0.017 | 47.2525
19 | 1.6934 | 0.03833 | 0.0138 | 44.1795
19.5 | 1.7239 | 0.04187 | 0.0114 | 41.1727
20 | 1.7566 | 0.04565 | 0.0083 | 38.4797

## 149. Re 20M Mach 0.25 (1)
BIGFOIL.COM POLAR EXPORT
NACA64-119 a=0.8
NACA64-119 a=0.8 |  |  |  | Cl Max: | 1.415 | at alpha= | 14 | deg
JavaFoil+Calcfoil stall+Eppler ext transition |  |  |  | L/D Max: | 103.8 | at alpha= | 5.5 | deg
Re: | 20000000 |  |  | Cd Min: | 0.00501 | at alpha= | 0 | deg
Mach: | 0.25 |  |  | Cl=0 at alpha= | -0.79231 | deg
|  |  |  | @ Cl=0.1, Cd= | 0.0050125
|  |  |  | @ Cl=0.4, Cd= | 0.0058746
|  |  |  | @ Cl=0.6, Cd= | 0.0069489
alpha (deg) | Cl | Cd | Cm | Cl/Cd
-19.5 | -0.952 | 0.07536 | 0.01 | -12.638
-19 | -1.026 | 0.05375 | 0.009 | -19.089
-18.5 | -1.076 | 0.04864 | 0.009 | -22.122
-18 | -1.123 | 0.04329 | 0.008 | -25.942
-17.5 | -1.165 | 0.03868 | 0.008 | -30.105
-17 | -1.202 | 0.03431 | 0.007 | -35.029
-16.5 | -1.234 | 0.03021 | 0.007 | -40.836
-16 | -1.255 | 0.02767 | 0.006 | -45.352
-15.5 | -1.267 | 0.02543 | 0.005 | -49.81
-15 | -1.273 | 0.02385 | 0.005 | -53.355
-14.5 | -1.274 | 0.02183 | 0.004 | -58.373
-14 | -1.271 | 0.02004 | 0.003 | -63.429
-13.5 | -1.261 | 0.01864 | 0.002 | -67.665
-13 | -1.247 | 0.01724 | 0.002 | -72.364
-12.5 | -1.228 | 0.01608 | 0.001 | -76.401
-12 | -1.205 | 0.01504 | 0 | -80.119
-11.5 | -1.177 | 0.01402 | -0.001 | -83.953
-11 | -1.146 | 0.01304 | -0.001 | -87.834
-10.5 | -1.11 | 0.01224 | -0.002 | -90.731
-10 | -1.071 | 0.01153 | -0.003 | -92.913
-9.5 | -1.029 | 0.01081 | -0.004 | -95.105
-9 | -0.983 | 0.01032 | -0.005 | -95.228
-8.5 | -0.934 | 0.00982 | -0.005 | -95.141
-8 | -0.884 | 0.00938 | -0.006 | -94.169
-7.5 | -0.831 | 0.00898 | -0.007 | -92.465
-7 | -0.777 | 0.00814 | -0.008 | -95.431
-6.5 | -0.721 | 0.00824 | -0.009 | -87.478
-6 | -0.66 | 0.00794 | -0.01 | -83.119
-5.5 | -0.599 | 0.00767 | -0.01 | -78.138
-5 | -0.537 | 0.00738 | -0.011 | -72.785
-4.5 | -0.474 | 0.00684 | -0.012 | -69.384
-4 | -0.411 | 0.00663 | -0.013 | -62.002
-3.5 | -0.348 | 0.00636 | -0.014 | -54.65
-3 | -0.284 | 0.00602 | -0.015 | -47.187
-2.5 | -0.22 | 0.00577 | -0.015 | -38.169
-2 | -0.156 | 0.00559 | -0.016 | -27.841
-1.5 | -0.091 | 0.00537 | -0.017 | -17.005
-1 | -0.027 | 0.00523 | -0.018 | -5.107
-0.5 | 0.038 | 0.00509 | -0.019 | 7.431
0 | 0.102 | 0.00501 | -0.02 | 20.445
0.5 | 0.167 | 0.00515 | -0.02 | 32.404
1 | 0.231 | 0.00528 | -0.021 | 43.798
1.5 | 0.296 | 0.00546 | -0.022 | 54.214
2 | 0.36 | 0.00569 | -0.023 | 63.312
2.5 | 0.425 | 0.00599 | -0.024 | 70.969
3 | 0.489 | 0.00626 | -0.025 | 78.103
3.5 | 0.551 | 0.00663 | -0.025 | 83.139
4 | 0.614 | 0.00704 | -0.026 | 87.228
4.5 | 0.677 | 0.00738 | -0.027 | 91.746
5 | 0.739 | 0.00768 | -0.028 | 96.295
5.5 | 0.796 | 0.00767 | -0.029 | 103.8
6 | 0.854 | 0.00878 | -0.029 | 97.297
6.5 | 0.911 | 0.00914 | -0.03 | 99.611
7 | 0.966 | 0.00952 | -0.031 | 101.505
7.5 | 1.02 | 0.00997 | -0.031 | 102.229
8 | 1.071 | 0.01042 | -0.032 | 102.857
8.5 | 1.121 | 0.01091 | -0.033 | 102.666
9 | 1.168 | 0.01149 | -0.034 | 101.644
9.5 | 1.212 | 0.01208 | -0.034 | 100.284
10 | 1.253 | 0.01277 | -0.035 | 98.074
10.5 | 1.291 | 0.01344 | -0.036 | 96.039
11 | 1.326 | 0.01423 | -0.036 | 93.137
11.5 | 1.355 | 0.01508 | -0.037 | 89.848
12 | 1.378 | 0.01591 | -0.037 | 86.621
12.5 | 1.396 | 0.01693 | -0.038 | 82.462
13 | 1.408 | 0.01813 | -0.039 | 77.632
13.5 | 1.414 | 0.01928 | -0.039 | 73.326
14 | 1.415 | 0.02056 | -0.04 | 68.792
14.5 | 1.408 | 0.022 | -0.04 | 64.002
15 | 1.395 | 0.02406 | -0.041 | 57.973
15.5 | 1.375 | 0.02618 | -0.041 | 52.542
16 | 1.349 | 0.02861 | -0.042 | 47.164
16.5 | 1.316 | 0.03165 | -0.042 | 41.6
17 | 1.276 | 0.03585 | -0.042 | 35.599
17.5 | 1.234 | 0.03866 | -0.043 | 31.924
18 | 1.183 | 0.04394 | -0.043 | 26.923
18.5 | 1.128 | 0.0493 | -0.043 | 22.891
19 | 1.068 | 0.05624 | -0.043 | 18.993

## 150. Re 20M Mach 0.25 (2)
BIGFOIL.COM POLAR EXPORT
NACA64-119 a=0.8
NACA64-119 a=0.8 |  |  |  | Cl Max: | 1.7019 | at alpha= | 19.5 | deg
XFOIL ncrit=9 |  |  |  | L/D Max: | 118.568 | at alpha= | 9 | deg
Re: | 20000000 |  |  | Cd Min: | 0.05377 | at alpha= | 19.5 | deg
Mach: | 0.25 |  |  | Cl=0 at alpha= | -0.78901 | deg
|  |  |  | @ Cl=0.1, Cd= | 0.00389
|  |  |  | @ Cl=0.4, Cd= | 0.0045827
|  |  |  | @ Cl=0.6, Cd= | 0.0062128
alpha (deg) | Cl | Cd | Cm | Cl/Cd
-20 | -1.6443 | 0.05126 | -0.0514 | -32.0776
-19.5 | -1.6212 | 0.04668 | -0.0535 | -34.7301
-19 | -1.5873 | 0.04245 | -0.057 | -37.3922
-18.5 | -1.5707 | 0.03905 | -0.0561 | -40.2228
-18 | -1.5544 | 0.03558 | -0.0552 | -43.6875
-17.5 | -1.535 | 0.03253 | -0.054 | -47.1872
-17 | -1.5169 | 0.02949 | -0.0526 | -51.4378
-16.5 | -1.497 | 0.02674 | -0.0509 | -55.9835
-16 | -1.4767 | 0.0242 | -0.0489 | -61.0207
-15.5 | -1.4533 | 0.02199 | -0.0467 | -66.0891
-15 | -1.4267 | 0.02007 | -0.0444 | -71.0862
-14.5 | -1.3984 | 0.01831 | -0.042 | -76.3736
-14 | -1.3697 | 0.01668 | -0.0394 | -82.1163
-13.5 | -1.3406 | 0.0152 | -0.0366 | -88.1974
-13 | -1.3117 | 0.01383 | -0.0335 | -94.8445
-12.5 | -1.2843 | 0.01257 | -0.0298 | -102.1718
-12 | -1.2551 | 0.01163 | -0.0258 | -107.9192
-11.5 | -1.2326 | 0.01089 | -0.02 | -113.1864
-11 | -1.194 | 0.01045 | -0.0164 | -114.2584
-10.5 | -1.1462 | 0.00996 | -0.0145 | -115.0803
-10 | -1.095 | 0.00951 | -0.0131 | -115.142
-9.5 | -1.041 | 0.00914 | -0.0122 | -113.895
-9 | -0.9849 | 0.0088 | -0.0117 | -111.9205
-8.5 | -0.9285 | 0.00846 | -0.0113 | -109.7518
-8 | -0.8709 | 0.00813 | -0.0111 | -107.1218
-7.5 | -0.8122 | 0.00787 | -0.0112 | -103.202
-7 | -0.7533 | 0.00758 | -0.0113 | -99.3799
-6.5 | -0.6936 | 0.00733 | -0.0116 | -94.6248
-6 | -0.6335 | 0.00709 | -0.012 | -89.3512
-5.5 | -0.5733 | 0.00683 | -0.0124 | -83.9385
-5 | -0.5134 | 0.00655 | -0.0129 | -78.3817
-4.5 | -0.4535 | 0.00621 | -0.0134 | -73.0274
-4 | -0.3926 | 0.00594 | -0.0141 | -66.0943
-3.5 | -0.3317 | 0.00569 | -0.0148 | -58.2953
-3 | -0.2705 | 0.00541 | -0.0156 | -50
-2.5 | -0.2101 | 0.00501 | -0.0163 | -41.9361
-2 | -0.1507 | 0.00446 | -0.017 | -33.7892
-1.5 | -0.0895 | 0.00409 | -0.018 | -21.8826
-1 | -0.0265 | 0.00399 | -0.0191 | -6.6416
-0.5 | 0.0363 | 0.0039 | -0.0202 | 9.3077
0 | 0.0999 | 0.00389 | -0.0214 | 25.6812
0.5 | 0.1632 | 0.00391 | -0.0225 | 41.7391
1 | 0.2265 | 0.00396 | -0.0236 | 57.197
1.5 | 0.2891 | 0.00407 | -0.0247 | 71.0319
2 | 0.351 | 0.00428 | -0.0256 | 82.0093
2.5 | 0.4109 | 0.00465 | -0.0263 | 88.3656
3 | 0.4679 | 0.0053 | -0.0265 | 88.283
3.5 | 0.5259 | 0.00581 | -0.0268 | 90.5164
4 | 0.5852 | 0.00613 | -0.0272 | 95.4649
4.5 | 0.6442 | 0.00646 | -0.0276 | 99.7214
5 | 0.7029 | 0.00679 | -0.0278 | 103.5199
5.5 | 0.7598 | 0.00718 | -0.0278 | 105.8217
6 | 0.8164 | 0.00757 | -0.0276 | 107.8468
6.5 | 0.8732 | 0.00791 | -0.0274 | 110.3919
7 | 0.9297 | 0.00822 | -0.0271 | 113.1022
7.5 | 0.9856 | 0.00854 | -0.0267 | 115.4098
8 | 1.0397 | 0.00889 | -0.026 | 116.9516
8.5 | 1.0929 | 0.00924 | -0.025 | 118.2792
9 | 1.143 | 0.00964 | -0.0235 | 118.5685
9.5 | 1.1897 | 0.01008 | -0.0214 | 118.0258
10 | 1.2191 | 0.01051 | -0.0161 | 115.9943
10.5 | 1.2498 | 0.01118 | -0.0116 | 111.7889
11 | 1.2804 | 0.01204 | -0.0076 | 106.3455
11.5 | 1.3125 | 0.01301 | -0.004 | 100.8839
12 | 1.3462 | 0.01404 | -0.001 | 95.8832
12.5 | 1.377 | 0.01531 | 0.0022 | 89.9412
13 | 1.4062 | 0.01676 | 0.0052 | 83.9021
13.5 | 1.434 | 0.0184 | 0.0081 | 77.9348
14 | 1.4602 | 0.02025 | 0.0109 | 72.1086
15 | 1.5138 | 0.0242 | 0.0156 | 62.5537
15.5 | 1.5376 | 0.02656 | 0.0177 | 57.8916
16 | 1.5595 | 0.0292 | 0.0197 | 53.4075
16.5 | 1.5785 | 0.03218 | 0.0215 | 49.0522
17 | 1.5984 | 0.03524 | 0.0229 | 45.3575
17.5 | 1.6156 | 0.03865 | 0.0242 | 41.8008
18 | 1.6356 | 0.04195 | 0.0251 | 38.9893
18.5 | 1.6528 | 0.04552 | 0.0259 | 36.3093
19 | 1.6817 | 0.04937 | 0.0242 | 34.0632
19.5 | 1.7019 | 0.05377 | 0.0233 | 31.6515

## 151. Re 20M Mach 0.50 (1)
BIGFOIL.COM POLAR EXPORT
NACA64-119 a=0.8
NACA64-119 a=0.8 |  |  |  | Cl Max: | 1.18 | at alpha= | 20 | deg
JavaFoil+Calcfoil stall+Eppler ext transition |  |  |  | L/D Max: | 90.026 | at alpha= | 5 | deg
Re: | 20000000 |  |  | Cd Min: | 0.00486 | at alpha= | 0 | deg
Mach: | 0.5 |  |  | Cl=0 at alpha= | -0.79167 | deg
|  |  |  | @ Cl=0.1, Cd= | 0.0049397
|  |  |  | @ Cl=0.4, Cd= | 0.0060379
|  |  |  | @ Cl=0.6, Cd= | 0.0068506
alpha (deg) | Cl | Cd | Cm | Cl/Cd
-20 | -1.097 | 0.19623 | 0.009 | -5.59
-19.5 | -1.067 | 0.18488 | 0.008 | -5.774
-19 | -1.038 | 0.18192 | 0.007 | -5.707
-18.5 | -1.009 | 0.18285 | 0.007 | -5.517
-18 | -0.983 | 0.16641 | 0.006 | -5.905
-17.5 | -0.953 | 0.1632 | 0.006 | -5.839
-17 | -0.924 | 0.15461 | 0.005 | -5.976
-16.5 | -0.895 | 0.1491 | 0.005 | -6.003
-16 | -0.869 | 0.13091 | 0.004 | -6.64
-15.5 | -0.839 | 0.12721 | 0.004 | -6.594
-15 | -0.81 | 0.12315 | 0.003 | -6.574
-14.5 | -0.789 | 0.1039 | 0.003 | -7.59
-14 | -0.765 | 0.09373 | 0.002 | -8.158
-13.5 | -0.818 | 0.03865 | 0.003 | -21.157
-13 | -0.801 | 0.03026 | 0.002 | -26.453
-12.5 | -0.688 | 0.07287 | 0.001 | -9.439
-12 | -0.735 | 0.0291 | 0 | -25.244
-11.5 | -0.713 | 0.02346 | -0.001 | -30.395
-11 | -0.684 | 0.0208 | -0.001 | -32.891
-10.5 | -0.646 | 0.02273 | -0.002 | -28.417
-10 | -0.903 | 0.01819 | -0.003 | -49.63
-9.5 | -0.977 | 0.01593 | -0.004 | -61.347
-9 | -0.984 | 0.01431 | -0.005 | -68.78
-8.5 | -0.965 | 0.0131 | -0.006 | -73.693
-8 | -0.931 | 0.01212 | -0.007 | -76.814
-7.5 | -0.887 | 0.0113 | -0.008 | -78.479
-7 | -0.836 | 0.01061 | -0.009 | -78.787
-6.5 | -0.779 | 0.01004 | -0.01 | -77.598
-6 | -0.719 | 0.00949 | -0.011 | -75.675
-5.5 | -0.656 | 0.00899 | -0.011 | -72.922
-5 | -0.591 | 0.00848 | -0.012 | -69.686
-4.5 | -0.525 | 0.00766 | -0.013 | -68.533
-4 | -0.459 | 0.00731 | -0.014 | -62.715
-3.5 | -0.388 | 0.00699 | -0.015 | -55.489
-3 | -0.317 | 0.00659 | -0.016 | -48.137
-2.5 | -0.246 | 0.00618 | -0.017 | -39.844
-2 | -0.174 | 0.00588 | -0.018 | -29.621
-1.5 | -0.102 | 0.0056 | -0.019 | -18.2
-1 | -0.03 | 0.00545 | -0.02 | -5.48
-0.5 | 0.042 | 0.00527 | -0.021 | 8.026
0 | 0.114 | 0.00486 | -0.022 | 23.543
0.5 | 0.187 | 0.00535 | -0.023 | 34.886
1 | 0.259 | 0.00558 | -0.024 | 46.358
1.5 | 0.331 | 0.00576 | -0.025 | 57.468
2 | 0.403 | 0.00605 | -0.026 | 66.555
2.5 | 0.475 | 0.00646 | -0.027 | 73.482
3 | 0.547 | 0.00695 | -0.028 | 78.681
3.5 | 0.611 | 0.00683 | -0.028 | 89.491
4 | 0.678 | 0.00804 | -0.029 | 84.374
4.5 | 0.745 | 0.0085 | -0.03 | 87.606
5 | 0.81 | 0.009 | -0.031 | 90.026
5.5 | 0.873 | 0.01005 | -0.031 | 86.827
6 | 0.934 | 0.01062 | -0.032 | 87.951
6.5 | 0.991 | 0.01119 | -0.033 | 88.591
7 | 1.045 | 0.0119 | -0.034 | 87.833
7.5 | 1.093 | 0.01264 | -0.035 | 86.448
8 | 1.134 | 0.01357 | -0.035 | 83.516
8.5 | 1.164 | 0.0146 | -0.036 | 79.703
9 | 1.178 | 0.01591 | -0.037 | 74.049
9.5 | 1.167 | 0.01717 | -0.038 | 67.956
10 | 1.094 | 0.01898 | -0.038 | 57.624
10.5 | 0.758 | 0.02212 | -0.039 | 34.288
11 | 0.772 | 0.02968 | -0.038 | 26.013
11.5 | 0.822 | 0.02371 | -0.04 | 34.682
12 | 0.85 | 0.02676 | -0.041 | 31.752
12.5 | 0.873 | 0.03187 | -0.041 | 27.39
13 | 0.795 | 0.0865 | -0.029 | 9.191
13.5 | 0.931 | 0.03606 | -0.042 | 25.807
14 | 0.865 | 0.08913 | -0.033 | 9.7
14.5 | 0.888 | 0.09768 | -0.032 | 9.095
15 | 0.898 | 0.121 | -0.028 | 7.417
15.5 | 0.928 | 0.12493 | -0.029 | 7.43
16 | 0.956 | 0.13805 | -0.03 | 6.927
16.5 | 0.982 | 0.15323 | -0.03 | 6.407
17 | 1.011 | 0.1558 | -0.031 | 6.491
17.5 | 1.041 | 0.15748 | -0.032 | 6.612
18 | 1.066 | 0.1791 | -0.032 | 5.953
18.5 | 1.095 | 0.17865 | -0.033 | 6.129
19 | 1.126 | 0.18738 | -0.034 | 6.007
19.5 | 1.154 | 0.19828 | -0.035 | 5.822
20 | 1.18 | 0.21079 | -0.036 | 5.599

## 152. Re 20M Mach 0.50 (2)
BIGFOIL.COM POLAR EXPORT
NACA64-119 a=0.8
NACA64-119 a=0.8 |  |  |  | Cl Max: | 1.3629 | at alpha= | 13 | deg
XFOIL ncrit=9 |  |  |  | L/D Max: | 105.771 | at alpha= | 2.5 | deg
Re: | 20000000 |  |  | Cd Min: | 0.14329 | at alpha= | 18 | deg
Mach: | 0.5 |  |  | Cl=0 at alpha= | -0.78222 | deg
|  |  |  | @ Cl=0.1, Cd= | 0.0039463
|  |  |  | @ Cl=0.4, Cd= | 0.004208
|  |  |  | @ Cl=0.6, Cd= | 0.0060507
alpha (deg) | Cl | Cd | Cm | Cl/Cd
-17 | -0.9869 | 0.11673 | -0.0408 | -8.4546
-16.5 | -1.0085 | 0.10443 | -0.0494 | -9.6572
-16 | -1.0267 | 0.09303 | -0.0568 | -11.0362
-15.5 | -1.055 | 0.0812 | -0.0642 | -12.9926
-14.5 | -1.1104 | 0.06053 | -0.0741 | -18.3446
-14 | -1.1367 | 0.0517 | -0.0764 | -21.9865
-13.5 | -1.1636 | 0.04369 | -0.077 | -26.6331
-13 | -1.1871 | 0.03665 | -0.0759 | -32.3902
-12.5 | -1.2032 | 0.03067 | -0.0733 | -39.2305
-12 | -1.2083 | 0.02582 | -0.0693 | -46.7971
-11.5 | -1.1976 | 0.0222 | -0.0648 | -53.9459
-11 | -1.175 | 0.01936 | -0.0601 | -60.6921
-10.5 | -1.1451 | 0.01698 | -0.0556 | -67.4382
-10 | -1.1092 | 0.01505 | -0.0511 | -73.701
-9.5 | -1.0719 | 0.01331 | -0.0467 | -80.5334
-9 | -1.0323 | 0.01185 | -0.0422 | -87.1139
-8.5 | -0.9937 | 0.01062 | -0.0373 | -93.5687
-8 | -0.968 | 0.00977 | -0.0295 | -99.0788
-7.5 | -0.9155 | 0.00921 | -0.0254 | -99.4028
-7 | -0.8546 | 0.00874 | -0.0228 | -97.7803
-6.5 | -0.7893 | 0.00833 | -0.0211 | -94.7539
-6 | -0.7227 | 0.00796 | -0.0198 | -90.7915
-5.5 | -0.6545 | 0.00761 | -0.019 | -86.0053
-5 | -0.5858 | 0.00727 | -0.0185 | -80.5777
-4.5 | -0.5187 | 0.00685 | -0.018 | -75.7226
-4 | -0.4504 | 0.00643 | -0.0179 | -70.0467
-3.5 | -0.3812 | 0.00604 | -0.0181 | -63.1126
-3 | -0.3117 | 0.00568 | -0.0184 | -54.8768
-2.5 | -0.244 | 0.00513 | -0.0188 | -47.5634
-2 | -0.1766 | 0.00443 | -0.0193 | -39.8646
-1 | -0.0321 | 0.00402 | -0.0215 | -7.9851
-0.5 | 0.0416 | 0.00397 | -0.0228 | 10.4786
0 | 0.1155 | 0.00394 | -0.0242 | 29.3147
0.5 | 0.1892 | 0.00398 | -0.0255 | 47.5377
1 | 0.2633 | 0.004 | -0.0268 | 65.825
1.5 | 0.3367 | 0.00406 | -0.028 | 82.931
2 | 0.4094 | 0.00423 | -0.029 | 96.7849
2.5 | 0.4802 | 0.00454 | -0.0297 | 105.7709
3 | 0.5425 | 0.00536 | -0.0292 | 101.2127
3.5 | 0.6041 | 0.0061 | -0.0283 | 99.0328
4 | 0.6687 | 0.00661 | -0.0277 | 101.1649
5 | 0.7942 | 0.00759 | -0.0253 | 104.6377
5.5 | 0.8492 | 0.00823 | -0.0226 | 103.1835
6 | 0.9035 | 0.00878 | -0.0195 | 102.9043
6.5 | 0.942 | 0.00924 | -0.0136 | 101.9481
7 | 0.9786 | 0.01002 | -0.0079 | 97.6647
7.5 | 1.0183 | 0.011 | -0.0031 | 92.5727
8 | 1.0608 | 0.01208 | 0.0011 | 87.8146
8.5 | 1.1009 | 0.01343 | 0.0054 | 81.9732
9 | 1.1388 | 0.01502 | 0.0096 | 75.8189
9.5 | 1.1787 | 0.01671 | 0.0135 | 70.5386
10 | 1.2145 | 0.0187 | 0.0176 | 64.9465
10.5 | 1.2476 | 0.02097 | 0.0217 | 59.4945
11 | 1.2801 | 0.02343 | 0.0256 | 54.6351
11.5 | 1.3127 | 0.02607 | 0.0293 | 50.3529
12 | 1.3384 | 0.02931 | 0.033 | 45.6636
12.5 | 1.3568 | 0.03319 | 0.0366 | 40.8798
13 | 1.3629 | 0.03808 | 0.0398 | 35.7904
13.5 | 1.3547 | 0.04426 | 0.0422 | 30.6078
14 | 1.3348 | 0.0518 | 0.043 | 25.7683
14.5 | 1.3053 | 0.06078 | 0.0423 | 21.4758
15 | 1.2806 | 0.07013 | 0.0401 | 18.2604
15.5 | 1.2502 | 0.0808 | 0.036 | 15.4728
16 | 1.2206 | 0.0923 | 0.0304 | 13.2243
16.5 | 1.1907 | 0.10471 | 0.0233 | 11.3714
17 | 1.1634 | 0.11756 | 0.0151 | 9.8962
17.5 | 1.1401 | 0.13037 | 0.0065 | 8.7451
18 | 1.1194 | 0.14329 | -0.0024 | 7.8121