## index
index | Re | Mach | Datasource
1 | 50000 | 0 | JavaFoil+Calcfoil stall+Eppler ext transition
2 | 50000 | 0 | XFOIL ncrit=9
3 | 50000 | 0.1 | JavaFoil+Calcfoil stall+Eppler ext transition
4 | 50000 | 0.1 | XFOIL ncrit=9
5 | 50000 | 0.25 | JavaFoil+Calcfoil stall+Eppler ext transition
6 | 50000 | 0.25 | XFOIL ncrit=9
7 | 50000 | 0.5 | JavaFoil+Calcfoil stall+Eppler ext transition
8 | 50000 | 0.5 | XFOIL ncrit=9
9 | 100000 | 0 | JavaFoil+Calcfoil stall+Eppler ext transition
10 | 100000 | 0 | XFOIL ncrit=9
11 | 100000 | 0.1 | JavaFoil+Calcfoil stall+Eppler ext transition
12 | 100000 | 0.1 | XFOIL ncrit=9
13 | 100000 | 0.25 | JavaFoil+Calcfoil stall+Eppler ext transition
14 | 100000 | 0.25 | XFOIL ncrit=9
15 | 100000 | 0.5 | JavaFoil+Calcfoil stall+Eppler ext transition
16 | 100000 | 0.5 | XFOIL ncrit=9
17 | 250000 | 0 | JavaFoil+Calcfoil stall+Eppler ext transition
18 | 250000 | 0 | XFOIL ncrit=9
19 | 250000 | 0.1 | JavaFoil+Calcfoil stall+Eppler ext transition
20 | 250000 | 0.1 | XFOIL ncrit=9
21 | 250000 | 0.25 | JavaFoil+Calcfoil stall+Eppler ext transition
22 | 250000 | 0.25 | XFOIL ncrit=9
23 | 250000 | 0.5 | JavaFoil+Calcfoil stall+Eppler ext transition
24 | 250000 | 0.5 | XFOIL ncrit=9
25 | 500000 | 0 | JavaFoil+Calcfoil stall+Eppler ext transition
26 | 500000 | 0 | XFOIL ncrit=9
27 | 500000 | 0.1 | JavaFoil+Calcfoil stall+Eppler ext transition
28 | 500000 | 0.1 | XFOIL ncrit=9
29 | 500000 | 0.25 | JavaFoil+Calcfoil stall+Eppler ext transition
30 | 500000 | 0.25 | XFOIL ncrit=9
31 | 500000 | 0.5 | JavaFoil+Calcfoil stall+Eppler ext transition
32 | 500000 | 0.5 | XFOIL ncrit=9
33 | 750000 | 0 | JavaFoil+Calcfoil stall+Eppler ext transition
34 | 750000 | 0 | XFOIL ncrit=9
35 | 750000 | 0.1 | JavaFoil+Calcfoil stall+Eppler ext transition
36 | 750000 | 0.1 | XFOIL ncrit=9
37 | 750000 | 0.25 | JavaFoil+Calcfoil stall+Eppler ext transition
38 | 750000 | 0.25 | XFOIL ncrit=9
39 | 750000 | 0.5 | JavaFoil+Calcfoil stall+Eppler ext transition
40 | 750000 | 0.5 | XFOIL ncrit=9
41 | 1000000 | 0 | JavaFoil+Calcfoil stall+Eppler ext transition
42 | 1000000 | 0 | XFOIL ncrit=9
43 | 1000000 | 0.1 | JavaFoil+Calcfoil stall+Eppler ext transition
44 | 1000000 | 0.1 | XFOIL ncrit=9
45 | 1000000 | 0.25 | JavaFoil+Calcfoil stall+Eppler ext transition
46 | 1000000 | 0.25 | XFOIL ncrit=9
47 | 1000000 | 0.5 | JavaFoil+Calcfoil stall+Eppler ext transition
48 | 1000000 | 0.5 | XFOIL ncrit=9
49 | 2000000 | 0 | JavaFoil+Calcfoil stall+Eppler ext transition
50 | 2000000 | 0 | XFOIL ncrit=9
51 | 2000000 | 0.1 | JavaFoil+Calcfoil stall+Eppler ext transition
52 | 2000000 | 0.1 | XFOIL ncrit=9
53 | 2000000 | 0.25 | JavaFoil+Calcfoil stall+Eppler ext transition
54 | 2000000 | 0.25 | XFOIL ncrit=9
55 | 2000000 | 0.5 | JavaFoil+Calcfoil stall+Eppler ext transition
56 | 2000000 | 0.5 | XFOIL ncrit=9
57 | 3000000 | 0 | JavaFoil+Calcfoil stall+Eppler ext transition
58 | 3000000 | 0 | XFOIL ncrit=9
59 | 3000000 | 0.1 | JavaFoil+Calcfoil stall+Eppler ext transition
60 | 3000000 | 0.1 | XFOIL ncrit=9
61 | 3000000 | 0.25 | JavaFoil+Calcfoil stall+Eppler ext transition
62 | 3000000 | 0.25 | XFOIL ncrit=9
63 | 3000000 | 0.5 | JavaFoil+Calcfoil stall+Eppler ext transition
64 | 3000000 | 0.5 | XFOIL ncrit=9
65 | 4000000 | 0 | JavaFoil+Calcfoil stall+Eppler ext transition
66 | 4000000 | 0 | XFOIL ncrit=9
67 | 4000000 | 0.1 | JavaFoil+Calcfoil stall+Eppler ext transition
68 | 4000000 | 0.1 | XFOIL ncrit=9
69 | 4000000 | 0.25 | JavaFoil+Calcfoil stall+Eppler ext transition
70 | 4000000 | 0.25 | XFOIL ncrit=9
71 | 4000000 | 0.5 | JavaFoil+Calcfoil stall+Eppler ext transition
72 | 4000000 | 0.5 | XFOIL ncrit=9
73 | 5000000 | 0 | JavaFoil+Calcfoil stall+Eppler ext transition
74 | 5000000 | 0 | XFOIL ncrit=9
75 | 5000000 | 0.1 | JavaFoil+Calcfoil stall+Eppler ext transition
76 | 5000000 | 0.1 | XFOIL ncrit=9
77 | 5000000 | 0.25 | JavaFoil+Calcfoil stall+Eppler ext transition
78 | 5000000 | 0.25 | XFOIL ncrit=9
79 | 5000000 | 0.5 | JavaFoil+Calcfoil stall+Eppler ext transition
80 | 5000000 | 0.5 | XFOIL ncrit=9
81 | 6000000 | 0 | JavaFoil+Calcfoil stall+Eppler ext transition
82 | 6000000 | 0 | XFOIL ncrit=9
83 | 6000000 | 0.1 | JavaFoil+Calcfoil stall+Eppler ext transition
84 | 6000000 | 0.1 | XFOIL ncrit=9
85 | 6000000 | 0.25 | JavaFoil+Calcfoil stall+Eppler ext transition
86 | 6000000 | 0.25 | XFOIL ncrit=9
87 | 6000000 | 0.5 | JavaFoil+Calcfoil stall+Eppler ext transition
88 | 6000000 | 0.5 | XFOIL ncrit=9
89 | 7000000 | 0 | JavaFoil+Calcfoil stall+Eppler ext transition
90 | 7000000 | 0 | XFOIL ncrit=9
91 | 7000000 | 0.1 | JavaFoil+Calcfoil stall+Eppler ext transition
92 | 7000000 | 0.1 | XFOIL ncrit=9
93 | 7000000 | 0.25 | JavaFoil+Calcfoil stall+Eppler ext transition
94 | 7000000 | 0.25 | XFOIL ncrit=9
95 | 7000000 | 0.5 | JavaFoil+Calcfoil stall+Eppler ext transition
96 | 7000000 | 0.5 | XFOIL ncrit=9
97 | 8000000 | 0 | JavaFoil+Calcfoil stall+Eppler ext transition
98 | 8000000 | 0 | XFOIL ncrit=9
99 | 8000000 | 0.1 | JavaFoil+Calcfoil stall+Eppler ext transition
100 | 8000000 | 0.1 | XFOIL ncrit=9
101 | 8000000 | 0.25 | JavaFoil+Calcfoil stall+Eppler ext transition
102 | 8000000 | 0.25 | XFOIL ncrit=9
103 | 8000000 | 0.5 | JavaFoil+Calcfoil stall+Eppler ext transition
104 | 8000000 | 0.5 | XFOIL ncrit=9
105 | 10000000 | 0 | JavaFoil+Calcfoil stall+Eppler ext transition
106 | 10000000 | 0 | XFOIL ncrit=9
107 | 10000000 | 0.1 | JavaFoil+Calcfoil stall+Eppler ext transition
108 | 10000000 | 0.1 | XFOIL ncrit=9
109 | 10000000 | 0.25 | JavaFoil+Calcfoil stall+Eppler ext transition
110 | 10000000 | 0.25 | XFOIL ncrit=9
111 | 10000000 | 0.5 | JavaFoil+Calcfoil stall+Eppler ext transition
112 | 10000000 | 0.5 | XFOIL ncrit=9
113 | 12000000 | 0 | JavaFoil+Calcfoil stall+Eppler ext transition
114 | 12000000 | 0 | XFOIL ncrit=9
115 | 12000000 | 0.1 | JavaFoil+Calcfoil stall+Eppler ext transition
116 | 12000000 | 0.1 | XFOIL ncrit=9
117 | 12000000 | 0.25 | JavaFoil+Calcfoil stall+Eppler ext transition
118 | 12000000 | 0.25 | XFOIL ncrit=9
119 | 12000000 | 0.5 | JavaFoil+Calcfoil stall+Eppler ext transition
120 | 12000000 | 0.5 | XFOIL ncrit=9
121 | 14000000 | 0 | JavaFoil+Calcfoil stall+Eppler ext transition
122 | 14000000 | 0 | XFOIL ncrit=9
123 | 14000000 | 0.1 | JavaFoil+Calcfoil stall+Eppler ext transition
124 | 14000000 | 0.1 | XFOIL ncrit=9
125 | 14000000 | 0.25 | JavaFoil+Calcfoil stall+Eppler ext transition
126 | 14000000 | 0.25 | XFOIL ncrit=9
127 | 14000000 | 0.5 | JavaFoil+Calcfoil stall+Eppler ext transition
128 | 14000000 | 0.5 | XFOIL ncrit=9
129 | 16000000 | 0 | JavaFoil+Calcfoil stall+Eppler ext transition
130 | 16000000 | 0 | XFOIL ncrit=9
131 | 16000000 | 0.1 | JavaFoil+Calcfoil stall+Eppler ext transition
132 | 16000000 | 0.1 | XFOIL ncrit=9
133 | 16000000 | 0.25 | JavaFoil+Calcfoil stall+Eppler ext transition
134 | 16000000 | 0.25 | XFOIL ncrit=9
135 | 16000000 | 0.5 | JavaFoil+Calcfoil stall+Eppler ext transition
136 | 16000000 | 0.5 | XFOIL ncrit=9
137 | 18000000 | 0 | JavaFoil+Calcfoil stall+Eppler ext transition
138 | 18000000 | 0 | XFOIL ncrit=9
139 | 18000000 | 0.1 | JavaFoil+Calcfoil stall+Eppler ext transition
140 | 18000000 | 0.1 | XFOIL ncrit=9
141 | 18000000 | 0.25 | JavaFoil+Calcfoil stall+Eppler ext transition
142 | 18000000 | 0.25 | XFOIL ncrit=9
143 | 18000000 | 0.5 | JavaFoil+Calcfoil stall+Eppler ext transition
144 | 18000000 | 0.5 | XFOIL ncrit=9
145 | 20000000 | 0 | JavaFoil+Calcfoil stall+Eppler ext transition
146 | 20000000 | 0 | XFOIL ncrit=9
147 | 20000000 | 0.1 | JavaFoil+Calcfoil stall+Eppler ext transition
148 | 20000000 | 0.1 | XFOIL ncrit=9
149 | 20000000 | 0.25 | JavaFoil+Calcfoil stall+Eppler ext transition
150 | 20000000 | 0.25 | XFOIL ncrit=9
151 | 20000000 | 0.5 | JavaFoil+Calcfoil stall+Eppler ext transition
152 | 20000000 | 0.5 | XFOIL ncrit=9

## 1. Re 50k Mach 0.00 (1)
BIGFOIL.COM POLAR EXPORT
NACA66-210 a=0.2
NACA66-210 a=0.2 |  |  |  | Cl Max: | 0.778 | at alpha= | 9.5 | deg
JavaFoil+Calcfoil stall+Eppler ext transition |  |  |  | L/D Max: | 27.66 | at alpha= | 3.5 | deg
Re: | 50000 |  |  | Cd Min: | 0.01609 | at alpha= | -0.5 | deg
Mach: | 0 |  |  | Cl=0 at alpha= | -1.0532 | deg
|  |  |  | @ Cl=0.1, Cd= | 0.016502
|  |  |  | @ Cl=0.4, Cd= | 0.017953
|  |  |  | @ Cl=0.6, Cd= | 0.24776
alpha (deg) | Cl | Cd | Cm | Cl/Cd
-15 | -0.404 | 0.36835 | 0.001 | -1.096
-14.5 | -0.426 | 0.31022 | 0.001 | -1.374
-14 | -0.449 | 0.26946 | 0 | -1.665
-13.5 | -0.471 | 0.24976 | 0 | -1.886
-13 | -0.493 | 0.22365 | 0 | -2.205
-12.5 | -0.514 | 0.20396 | 0 | -2.52
-12 | -0.533 | 0.18272 | 0 | -2.917
-11.5 | -0.544 | 0.16438 | -0.001 | -3.308
-11 | -0.552 | 0.14784 | -0.001 | -3.734
-10.5 | -0.557 | 0.13621 | -0.001 | -4.092
-10 | -0.559 | 0.12332 | -0.001 | -4.535
-9.5 | -0.557 | 0.11022 | -0.002 | -5.057
-9 | -0.552 | 0.09707 | -0.002 | -5.682
-8.5 | -0.541 | 0.0913 | -0.002 | -5.928
-8 | -0.527 | 0.08013 | -0.002 | -6.573
-7.5 | -0.508 | 0.07519 | -0.003 | -6.75
-7 | -0.484 | 0.06773 | -0.003 | -7.15
-6.5 | -0.457 | 0.0611 | -0.003 | -7.477
-6 | -0.426 | 0.05605 | -0.003 | -7.594
-5.5 | -0.391 | 0.05318 | -0.004 | -7.351
-5 | -0.353 | 0.04868 | -0.004 | -7.257
-4.5 | -0.313 | 0.04518 | -0.004 | -6.931
-4 | -0.271 | 0.04251 | -0.005 | -6.373
-3.5 | -0.227 | 0.04068 | -0.005 | -5.572
-3 | -0.181 | 0.03862 | -0.006 | -4.697
-2.5 | -0.136 | 0.03705 | -0.006 | -3.658
-2 | -0.089 | 0.0358 | -0.007 | -2.488
-1.5 | -0.042 | 0.03484 | -0.007 | -1.211
-1 | 0.005 | 0.03379 | -0.008 | 0.149
-0.5 | 0.064 | 0.01609 | -0.016 | 3.949
0 | 0.119 | 0.01672 | -0.017 | 7.134
0.5 | 0.175 | 0.01685 | -0.018 | 10.41
1 | 0.231 | 0.01705 | -0.019 | 13.571
1.5 | 0.287 | 0.01729 | -0.019 | 16.611
2 | 0.342 | 0.01757 | -0.02 | 19.488
2.5 | 0.397 | 0.01793 | -0.021 | 22.132
3 | 0.469 | 0.01849 | -0.022 | 25.356
3.5 | 0.524 | 0.01895 | -0.023 | 27.66
4 | 0.472 | 0.03887 | -0.011 | 12.136
4.5 | 0.515 | 0.04122 | -0.011 | 12.495
5 | 0.556 | 0.04385 | -0.01 | 12.684
5.5 | 0.595 | 0.04698 | -0.01 | 12.672
6 | 0.632 | 0.04988 | -0.01 | 12.666
6.5 | 0.665 | 0.05386 | -0.01 | 12.353
7 | 0.695 | 0.05867 | -0.01 | 11.851
7.5 | 0.721 | 0.06416 | -0.01 | 11.244
8 | 0.743 | 0.06992 | -0.01 | 10.633
8.5 | 0.761 | 0.07843 | -0.01 | 9.703
9 | 0.774 | 0.08498 | -0.01 | 9.107
9.5 | 0.778 | 0.09463 | -0.01 | 8.225
10 | 0.773 | 0.10185 | -0.01 | 7.593
10.5 | 0.762 | 0.11312 | -0.01 | 6.741
11 | 0.746 | 0.12711 | -0.011 | 5.872
11.5 | 0.726 | 0.14166 | -0.011 | 5.122
12 | 0.701 | 0.15613 | -0.011 | 4.491
12.5 | 0.674 | 0.17392 | -0.011 | 3.875
13 | 0.645 | 0.19653 | -0.011 | 3.28
13.5 | 0.614 | 0.20532 | -0.011 | 2.99
14 | 0.583 | 0.23659 | -0.012 | 2.463
14.5 | 0.551 | 0.24776 | -0.011 | 2.225

## 2. Re 50k Mach 0.00 (2)
BIGFOIL.COM POLAR EXPORT
NACA66-210 a=0.2
NACA66-210 a=0.2 |  |  |  | Cl Max: | 0.8793 | at alpha= | 8.5 | deg
XFOIL ncrit=9 |  |  |  | L/D Max: | 23.424 | at alpha= | 6 | deg
Re: | 50000 |  |  | Cd Min: | 0.25268 | at alpha= | -20 | deg
Mach: | 0 |  |  | Cl=0 at alpha= | 1.4363 | deg
|  |  |  | @ Cl=0.1, Cd= | 0.026856
|  |  |  | @ Cl=0.4, Cd= | 0.037328
|  |  |  | @ Cl=0.6, Cd= | 0.031465
alpha (deg) | Cl | Cd | Cm | Cl/Cd
-20 | -0.7361 | 0.25268 | 0.042 | -2.9132
-19.5 | -0.7138 | 0.24044 | 0.0394 | -2.9687
-19 | -0.6946 | 0.2328 | 0.0363 | -2.9837
-18.5 | -0.6795 | 0.22742 | 0.0319 | -2.9879
-18 | -0.6744 | 0.22725 | 0.0258 | -2.9677
-17.5 | -0.6491 | 0.21461 | 0.0239 | -3.0246
-17 | -0.6313 | 0.20759 | 0.0207 | -3.0411
-16.5 | -0.6266 | 0.20551 | 0.0151 | -3.049
-16 | -0.6037 | 0.1948 | 0.013 | -3.0991
-15.5 | -0.5919 | 0.18936 | 0.0093 | -3.1258
-15 | -0.577 | 0.18164 | 0.0063 | -3.1766
-14.5 | -0.5704 | 0.1769 | 0.0024 | -3.2244
-14 | -0.551 | 0.1679 | 0.0004 | -3.2817
-13.5 | -0.5573 | 0.16478 | -0.0047 | -3.3821
-13 | -0.5327 | 0.15474 | -0.0055 | -3.4425
-12.5 | -0.5204 | 0.14716 | -0.0077 | -3.5363
-12 | -0.5127 | 0.14017 | -0.0101 | -3.6577
-11.5 | -0.5042 | 0.13333 | -0.0119 | -3.7816
-11 | -0.507 | 0.12757 | -0.0146 | -3.9743
-10.5 | -0.49 | 0.1195 | -0.0147 | -4.1004
-10 | -0.5056 | 0.11472 | -0.0172 | -4.4073
-9.5 | -0.4773 | 0.1061 | -0.0152 | -4.4986
-9 | -0.4844 | 0.101 | -0.0147 | -4.796
-8.5 | -0.4622 | 0.09437 | -0.0108 | -4.8977
-8 | -0.4408 | 0.08928 | -0.0043 | -4.9373
-7.5 | -0.389 | 0.08273 | 0.001 | -4.702
-7 | -0.3284 | 0.07515 | 0.002 | -4.3699
-5 | -0.5948 | 0.0485 | -0.0068 | -12.2639
-4.5 | -0.5476 | 0.04088 | -0.0051 | -13.3953
-4 | -0.5028 | 0.03603 | -0.0019 | -13.955
-3.5 | -0.4568 | 0.03211 | 0.0006 | -14.2261
-2.5 | -0.1046 | 0.02363 | -0.0271 | -4.4266
-2 | -0.0935 | 0.02356 | -0.0212 | -3.9686
-1.5 | -0.0822 | 0.02349 | -0.0154 | -3.4994
-1 | -0.0707 | 0.02342 | -0.0096 | -3.0188
-0.5 | -0.0592 | 0.02335 | -0.0039 | -2.5353
0 | -0.0476 | 0.02331 | 0.0019 | -2.042
0.5 | -0.0348 | 0.02332 | 0.0074 | -1.4923
1 | -0.0185 | 0.02345 | 0.0121 | -0.78891
1.5 | 0.0027 | 0.0238 | 0.0159 | 0.11345
2 | 0.0292 | 0.02441 | 0.0186 | 1.1962
2.5 | 0.0586 | 0.02528 | 0.0204 | 2.318
3 | 0.0893 | 0.02638 | 0.0217 | 3.3851
3.5 | 0.1201 | 0.02775 | 0.0225 | 4.3279
4 | 0.211 | 0.03134 | 0.0113 | 6.7326
4.5 | 0.3018 | 0.03446 | 0.0012 | 8.758
5 | 0.3972 | 0.03728 | -0.008 | 10.6545
5.5 | 0.486 | 0.03879 | -0.0137 | 12.529
6 | 0.6547 | 0.02795 | 0.002 | 23.424
6.5 | 0.7485 | 0.03251 | -0.0014 | 23.0237
7 | 0.8107 | 0.03798 | -0.001 | 21.3454
7.5 | 0.8497 | 0.04386 | 0.0025 | 19.373
8 | 0.8719 | 0.05037 | 0.0071 | 17.3099
8.5 | 0.8793 | 0.05811 | 0.0123 | 15.1316
9 | 0.863 | 0.06717 | 0.0168 | 12.848
9.5 | 0.8516 | 0.0803 | 0.0171 | 10.6052
10 | 0.7602 | 0.08891 | 0.0158 | 8.5502
11 | 0.6565 | 0.12797 | -0.0183 | 5.1301
11.5 | 0.6694 | 0.13586 | -0.0182 | 4.9271
12 | 0.6582 | 0.14129 | -0.0198 | 4.6585
12.5 | 0.6784 | 0.15047 | -0.0206 | 4.5085
13 | 0.6735 | 0.15617 | -0.023 | 4.3126
13.5 | 0.6907 | 0.16416 | -0.0242 | 4.2075

## 3. Re 50k Mach 0.10 (1)
BIGFOIL.COM POLAR EXPORT
NACA66-210 a=0.2
NACA66-210 a=0.2 |  |  |  | Cl Max: | 0.772 | at alpha= | 9.5 | deg
JavaFoil+Calcfoil stall+Eppler ext transition |  |  |  | L/D Max: | 27.713 | at alpha= | 3.5 | deg
Re: | 50000 |  |  | Cd Min: | 0.01613 | at alpha= | -0.5 | deg
Mach: | 0.1 |  |  | Cl=0 at alpha= | -1.0532 | deg
|  |  |  | @ Cl=0.1, Cd= | 0.016535
|  |  |  | @ Cl=0.4, Cd= | 0.017958
|  |  |  | @ Cl=0.6, Cd= | 0.27389
alpha (deg) | Cl | Cd | Cm | Cl/Cd
-14.5 | -0.384 | 0.33707 | 0.001 | -1.14
-14 | -0.41 | 0.30363 | 0 | -1.349
-13.5 | -0.435 | 0.27783 | 0 | -1.566
-13 | -0.46 | 0.2462 | 0 | -1.87
-12.5 | -0.485 | 0.22189 | 0 | -2.185
-12 | -0.507 | 0.1969 | 0 | -2.577
-11.5 | -0.522 | 0.17638 | -0.001 | -2.957
-11 | -0.533 | 0.15413 | -0.001 | -3.459
-10.5 | -0.542 | 0.14138 | -0.001 | -3.831
-10 | -0.547 | 0.12655 | -0.001 | -4.319
-9.5 | -0.548 | 0.11246 | -0.002 | -4.868
-9 | -0.544 | 0.09889 | -0.002 | -5.502
-8.5 | -0.536 | 0.09339 | -0.002 | -5.739
-8 | -0.523 | 0.08297 | -0.002 | -6.307
-7.5 | -0.506 | 0.07636 | -0.002 | -6.622
-7 | -0.483 | 0.0694 | -0.003 | -6.967
-6.5 | -0.457 | 0.06218 | -0.003 | -7.348
-6 | -0.426 | 0.05676 | -0.003 | -7.51
-5.5 | -0.392 | 0.05292 | -0.004 | -7.406
-5 | -0.354 | 0.04907 | -0.004 | -7.225
-4.5 | -0.314 | 0.04558 | -0.004 | -6.897
-4 | -0.272 | 0.04269 | -0.005 | -6.374
-3.5 | -0.228 | 0.04059 | -0.005 | -5.609
-3 | -0.182 | 0.03871 | -0.006 | -4.708
-2.5 | -0.136 | 0.03711 | -0.006 | -3.669
-2 | -0.09 | 0.03585 | -0.007 | -2.497
-1.5 | -0.042 | 0.03485 | -0.007 | -1.217
-1 | 0.005 | 0.03384 | -0.008 | 0.149
-0.5 | 0.064 | 0.01613 | -0.017 | 3.957
0 | 0.12 | 0.01676 | -0.017 | 7.149
0.5 | 0.176 | 0.0169 | -0.018 | 10.43
1 | 0.233 | 0.01707 | -0.019 | 13.621
1.5 | 0.288 | 0.01734 | -0.019 | 16.634
2 | 0.344 | 0.01762 | -0.02 | 19.515
2.5 | 0.399 | 0.01795 | -0.021 | 22.206
3 | 0.471 | 0.01854 | -0.022 | 25.4
3.5 | 0.527 | 0.019 | -0.023 | 27.713
4 | 0.474 | 0.03888 | -0.011 | 12.191
4.5 | 0.517 | 0.04135 | -0.011 | 12.515
5 | 0.559 | 0.04375 | -0.01 | 12.769
5.5 | 0.598 | 0.04724 | -0.011 | 12.653
6 | 0.634 | 0.05021 | -0.01 | 12.629
6.5 | 0.667 | 0.05422 | -0.01 | 12.305
7 | 0.697 | 0.05951 | -0.01 | 11.707
7.5 | 0.722 | 0.06443 | -0.01 | 11.205
8 | 0.743 | 0.0712 | -0.01 | 10.434
8.5 | 0.759 | 0.07818 | -0.01 | 9.707
9 | 0.77 | 0.08599 | -0.01 | 8.956
9.5 | 0.772 | 0.09566 | -0.01 | 8.07
10 | 0.764 | 0.10571 | -0.01 | 7.226
10.5 | 0.749 | 0.11583 | -0.01 | 6.471
11 | 0.729 | 0.13082 | -0.011 | 5.575
11.5 | 0.704 | 0.14447 | -0.011 | 4.876
12 | 0.676 | 0.16596 | -0.011 | 4.071
12.5 | 0.644 | 0.17698 | -0.011 | 3.639
13 | 0.61 | 0.19327 | -0.011 | 3.158
13.5 | 0.576 | 0.22463 | -0.011 | 2.562
14 | 0.541 | 0.26031 | -0.011 | 2.077
14.5 | 0.506 | 0.27389 | -0.012 | 1.847

## 4. Re 50k Mach 0.10 (2)
BIGFOIL.COM POLAR EXPORT
NACA66-210 a=0.2
NACA66-210 a=0.2 |  |  |  | Cl Max: | 0.8782 | at alpha= | 8.5 | deg
XFOIL ncrit=9 |  |  |  | L/D Max: | 23.3203 | at alpha= | 6 | deg
Re: | 50000 |  |  | Cd Min: | 0.25464 | at alpha= | -20 | deg
Mach: | 0.1 |  |  | Cl=0 at alpha= | 1.4381 | deg
|  |  |  | @ Cl=0.1, Cd= | 0.026984
|  |  |  | @ Cl=0.4, Cd= | 0.037444
|  |  |  | @ Cl=0.6, Cd= | 0.031668
alpha (deg) | Cl | Cd | Cm | Cl/Cd
-20 | -0.7398 | 0.25464 | 0.042 | -2.9053
-19.5 | -0.715 | 0.24058 | 0.04 | -2.972
-19 | -0.6964 | 0.23344 | 0.0366 | -2.9832
-18.5 | -0.6817 | 0.22838 | 0.032 | -2.9849
-18 | -0.6778 | 0.22898 | 0.0257 | -2.9601
-17.5 | -0.6495 | 0.21482 | 0.0243 | -3.0235
-17 | -0.6326 | 0.20822 | 0.0208 | -3.0381
-16.5 | -0.6298 | 0.20698 | 0.0149 | -3.0428
-16 | -0.6034 | 0.19503 | 0.0133 | -3.0939
-15.5 | -0.5943 | 0.19047 | 0.0091 | -3.1202
-15 | -0.5759 | 0.1818 | 0.0066 | -3.1678
-14.5 | -0.5733 | 0.1781 | 0.0021 | -3.219
-14 | -0.5503 | 0.16824 | 0.0005 | -3.2709
-13.5 | -0.5605 | 0.16598 | -0.0051 | -3.3769
-13 | -0.5347 | 0.1556 | -0.0058 | -3.4364
-12.5 | -0.5199 | 0.14762 | -0.0077 | -3.5219
-12 | -0.5109 | 0.14055 | -0.01 | -3.635
-11.5 | -0.5046 | 0.13394 | -0.0121 | -3.7674
-11 | -0.5104 | 0.1285 | -0.0151 | -3.972
-10.5 | -0.4882 | 0.11993 | -0.0146 | -4.0707
-9.5 | -0.4731 | 0.10642 | -0.015 | -4.4456
-9 | -0.466 | 0.10007 | -0.0138 | -4.6567
-8.5 | -0.4667 | 0.09514 | -0.011 | -4.9054
-8 | -0.4154 | 0.08795 | -0.0047 | -4.7231
-6 | -0.4684 | 0.06644 | 0.0071 | -7.05
-5 | -0.5975 | 0.0486 | -0.0065 | -12.2942
-4.5 | -0.5506 | 0.04128 | -0.0052 | -13.3382
-4 | -0.5061 | 0.03638 | -0.002 | -13.9115
-3.5 | -0.4602 | 0.03237 | 0.0005 | -14.2169
-2.5 | -0.1056 | 0.02373 | -0.0272 | -4.4501
-2 | -0.0942 | 0.02366 | -0.0213 | -3.9814
-1.5 | -0.0826 | 0.02358 | -0.0155 | -3.503
-1 | -0.0709 | 0.02351 | -0.0097 | -3.0157
-0.5 | -0.0592 | 0.02345 | -0.004 | -2.5245
0 | -0.0475 | 0.0234 | 0.0018 | -2.0299
0.5 | -0.0346 | 0.02341 | 0.0073 | -1.478
1 | -0.0184 | 0.02355 | 0.0121 | -0.78132
1.5 | 0.0026 | 0.0239 | 0.016 | 0.10879
2 | 0.0289 | 0.02451 | 0.0187 | 1.1791
2.5 | 0.0582 | 0.02537 | 0.0205 | 2.294
3 | 0.0889 | 0.02649 | 0.0218 | 3.356
3.5 | 0.1197 | 0.02786 | 0.0226 | 4.2965
4 | 0.2127 | 0.03144 | 0.0111 | 6.7653
4.5 | 0.307 | 0.0347 | 0.0005 | 8.8473
5 | 0.3931 | 0.03732 | -0.0071 | 10.5332
5.5 | 0.4826 | 0.03893 | -0.0128 | 12.3966
6 | 0.6567 | 0.02816 | 0.0025 | 23.3203
6.5 | 0.7532 | 0.03287 | -0.0012 | 22.9145
7 | 0.8141 | 0.03844 | -0.0005 | 21.1785
7.5 | 0.8515 | 0.04439 | 0.0032 | 19.1822
8 | 0.8716 | 0.05092 | 0.008 | 17.117
8.5 | 0.8782 | 0.05861 | 0.013 | 14.9838
9 | 0.8611 | 0.06746 | 0.0176 | 12.7646
9.5 | 0.8163 | 0.07665 | 0.0204 | 10.6497
10 | 0.7526 | 0.08845 | 0.0165 | 8.5088
10.5 | 0.6325 | 0.11854 | -0.0169 | 5.3358
11 | 0.6565 | 0.12848 | -0.0182 | 5.1097
11.5 | 0.6678 | 0.13616 | -0.0183 | 4.9045
12 | 0.6563 | 0.14166 | -0.02 | 4.6329
12.5 | 0.6821 | 0.15143 | -0.0205 | 4.5044
13 | 0.6734 | 0.1567 | -0.0231 | 4.2974
13.5 | 0.6865 | 0.16416 | -0.0248 | 4.1819

## 5. Re 50k Mach 0.25 (1)
BIGFOIL.COM POLAR EXPORT
NACA66-210 a=0.2
NACA66-210 a=0.2 |  |  |  | Cl Max: | 0.738 | at alpha= | 8.5 | deg
JavaFoil+Calcfoil stall+Eppler ext transition |  |  |  | L/D Max: | 25.661 | at alpha= | 3 | deg
Re: | 50000 |  |  | Cd Min: | 0.0163 | at alpha= | -0.5 | deg
Mach: | 0.25 |  |  | Cl=0 at alpha= | -1.051 | deg
|  |  |  | @ Cl=0.1, Cd= | 0.016698
|  |  |  | @ Cl=0.4, Cd= | 0.42315
|  |  |  | @ Cl=0.6, Cd= | 0.42315
alpha (deg) | Cl | Cd | Cm | Cl/Cd
-13 | -0.068 | 0.94737 | 0 | -0.071
-12.5 | -0.199 | 0.51674 | 0 | -0.385
-12 | -0.268 | 0.38013 | 0 | -0.705
-11.5 | -0.318 | 0.28814 | -0.001 | -1.104
-11 | -0.363 | 0.23094 | -0.001 | -1.57
-10.5 | -0.401 | 0.19055 | -0.001 | -2.107
-10 | -0.434 | 0.16372 | -0.001 | -2.652
-9.5 | -0.46 | 0.13938 | -0.002 | -3.301
-9 | -0.479 | 0.20677 | -0.002 | -2.316
-8.5 | -0.489 | 0.10543 | -0.002 | -4.64
-8 | -0.492 | 0.09361 | -0.002 | -5.253
-7.5 | -0.486 | 0.08408 | -0.002 | -5.785
-7 | -0.474 | 0.07307 | -0.003 | -6.482
-6.5 | -0.454 | 0.06659 | -0.003 | -6.815
-6 | -0.428 | 0.0598 | -0.004 | -7.153
-5.5 | -0.396 | 0.05414 | -0.004 | -7.321
-5 | -0.36 | 0.05022 | -0.004 | -7.177
-4.5 | -0.321 | 0.0468 | -0.005 | -6.858
-4 | -0.278 | 0.04359 | -0.005 | -6.389
-3.5 | -0.233 | 0.04111 | -0.005 | -5.676
-3 | -0.187 | 0.03899 | -0.006 | -4.796
-2.5 | -0.14 | 0.03737 | -0.006 | -3.74
-2 | -0.092 | 0.03605 | -0.007 | -2.55
-1.5 | -0.044 | 0.03502 | -0.007 | -1.243
-1 | 0.005 | 0.03409 | -0.008 | 0.152
-0.5 | 0.065 | 0.0163 | -0.017 | 4.016
0 | 0.123 | 0.01696 | -0.018 | 7.253
0.5 | 0.181 | 0.0171 | -0.018 | 10.576
1 | 0.238 | 0.01731 | -0.019 | 13.781
1.5 | 0.296 | 0.01757 | -0.02 | 16.848
2 | 0.353 | 0.01786 | -0.021 | 19.758
2.5 | 0.409 | 0.01825 | -0.021 | 22.401
3 | 0.483 | 0.01882 | -0.023 | 25.661
3.5 | 0.441 | 0.03704 | -0.012 | 11.913
4 | 0.486 | 0.03918 | -0.011 | 12.413
4.5 | 0.53 | 0.04167 | -0.011 | 12.73
5 | 0.572 | 0.04428 | -0.011 | 12.912
5.5 | 0.61 | 0.04751 | -0.011 | 12.848
6 | 0.645 | 0.05131 | -0.011 | 12.578
6.5 | 0.676 | 0.0561 | -0.01 | 12.049
7 | 0.701 | 0.06211 | -0.01 | 11.291
7.5 | 0.721 | 0.06893 | -0.01 | 10.453
8 | 0.733 | 0.07653 | -0.01 | 9.576
8.5 | 0.738 | 0.0861 | -0.01 | 8.567
9 | 0.734 | 0.09637 | -0.01 | 7.619
9.5 | 0.716 | 0.1104 | -0.01 | 6.487
10 | 0.681 | 0.12706 | -0.01 | 5.363
10.5 | 0.636 | 0.14742 | -0.011 | 4.312
11 | 0.58 | 0.17256 | -0.011 | 3.361
11.5 | 0.516 | 0.2133 | -0.011 | 2.418
12 | 0.445 | 0.24018 | -0.011 | 1.851
12.5 | 0.367 | 0.30158 | -0.011 | 1.218
13 | 0.283 | 0.3406 | -0.012 | 0.831
13.5 | 0.179 | 0.42315 | -0.012 | 0.423

## 6. Re 50k Mach 0.25 (2)
BIGFOIL.COM POLAR EXPORT
NACA66-210 a=0.2
NACA66-210 a=0.2 |  |  |  | Cl Max: | 0.8814 | at alpha= | 8.5 | deg
XFOIL ncrit=9 |  |  |  | L/D Max: | 24.6988 | at alpha= | 5.5 | deg
Re: | 50000 |  |  | Cd Min: | 0.25575 | at alpha= | -20 | deg
Mach: | 0.25 |  |  | Cl=0 at alpha= | 1.4498 | deg
|  |  |  | @ Cl=0.1, Cd= | 0.027607
|  |  |  | @ Cl=0.4, Cd= | 0.037885
|  |  |  | @ Cl=0.6, Cd= | 0.02772
alpha (deg) | Cl | Cd | Cm | Cl/Cd
-20 | -0.7494 | 0.25575 | 0.0445 | -2.9302
-19.5 | -0.7247 | 0.24354 | 0.0424 | -2.9757
-19 | -0.7073 | 0.23753 | 0.0379 | -2.9777
-18.5 | -0.6972 | 0.2359 | 0.032 | -2.9555
-18 | -0.6773 | 0.2263 | 0.0285 | -2.9929
-17.5 | -0.6554 | 0.21741 | 0.0257 | -3.0146
-17 | -0.6436 | 0.21339 | 0.0206 | -3.0161
-16.5 | -0.6293 | 0.20659 | 0.0164 | -3.0461
-16 | -0.6071 | 0.19765 | 0.0141 | -3.0716
-15.5 | -0.6113 | 0.198 | 0.0078 | -3.0874
-15 | -0.5782 | 0.18446 | 0.0069 | -3.1346
-14.5 | -0.5694 | 0.17849 | 0.0028 | -3.1901
-14 | -0.5556 | 0.17189 | -0.0001 | -3.2323
-13.5 | -0.5378 | 0.16339 | -0.0024 | -3.2915
-13 | -0.5516 | 0.16166 | -0.0082 | -3.4121
-12.5 | -0.5316 | 0.1524 | -0.0096 | -3.4882
-12 | -0.5209 | 0.14494 | -0.0118 | -3.5939
-11.5 | -0.5014 | 0.13597 | -0.0126 | -3.6876
-11 | -0.4915 | 0.12911 | -0.0138 | -3.8068
-10.5 | -0.489 | 0.12249 | -0.0156 | -3.9922
-10 | -0.4905 | 0.1168 | -0.0167 | -4.1995
-9.5 | -0.4631 | 0.10816 | -0.0151 | -4.2816
-9 | -0.4534 | 0.10177 | -0.0137 | -4.4551
-8.5 | -0.4354 | 0.0958 | -0.0101 | -4.5449
-8 | -0.4026 | 0.08921 | -0.0055 | -4.5129
-7.5 | -0.3642 | 0.08286 | -0.0019 | -4.3954
-7 | -0.3281 | 0.07691 | 0.0006 | -4.266
-6.5 | -0.3547 | 0.0714 | 0.0004 | -4.9678
-6 | -0.4893 | 0.06781 | 0.0045 | -7.2157
-5.5 | -0.5849 | 0.06272 | 0.0095 | -9.3256
-4.5 | -0.5653 | 0.0434 | -0.0059 | -13.0253
-4 | -0.5234 | 0.03829 | -0.0025 | -13.6694
-3.5 | -0.4783 | 0.03379 | 0.0001 | -14.1551
-3 | -0.4273 | 0.03047 | 0.0025 | -14.0236
-2.5 | -0.1111 | 0.02426 | -0.028 | -4.5796
-2 | -0.098 | 0.02418 | -0.022 | -4.0529
-1.5 | -0.0851 | 0.02409 | -0.0161 | -3.5326
-1 | -0.0722 | 0.02402 | -0.0103 | -3.0058
-0.5 | -0.0595 | 0.02397 | -0.0045 | -2.4823
0 | -0.0469 | 0.02394 | 0.0013 | -1.9591
0.5 | -0.0337 | 0.02395 | 0.0069 | -1.4071
1 | -0.0179 | 0.02409 | 0.012 | -0.74305
1.5 | 0.002 | 0.02442 | 0.0162 | 0.0819
2 | 0.0273 | 0.02502 | 0.0192 | 1.0911
2.5 | 0.0563 | 0.0259 | 0.0212 | 2.1737
3 | 0.0868 | 0.02705 | 0.0226 | 3.2089
3.5 | 0.1335 | 0.02902 | 0.0203 | 4.6003
4 | 0.237 | 0.03276 | 0.0074 | 7.2344
4.5 | 0.3346 | 0.036 | -0.0029 | 9.2944
5 | 0.4123 | 0.03824 | -0.0083 | 10.7819
5.5 | 0.6355 | 0.02573 | 0.0002 | 24.6988
6 | 0.6703 | 0.02944 | 0.0047 | 22.7683
6.5 | 0.7776 | 0.03497 | 0.0001 | 22.2362
7 | 0.829 | 0.04086 | 0.0025 | 20.2888
7.5 | 0.8574 | 0.04714 | 0.0071 | 18.1884
8 | 0.8664 | 0.0537 | 0.0125 | 16.1341
8.5 | 0.8814 | 0.06241 | 0.0158 | 14.1227
9 | 0.8355 | 0.06925 | 0.0218 | 12.065
9.5 | 0.7962 | 0.07755 | 0.0241 | 10.2669
10 | 0.7518 | 0.08918 | 0.0199 | 8.4301
10.5 | 0.6334 | 0.12053 | -0.0161 | 5.2551
11 | 0.6482 | 0.1303 | -0.0182 | 4.9747
11.5 | 0.6427 | 0.13654 | -0.0195 | 4.707
12 | 0.6532 | 0.14422 | -0.0206 | 4.5292
12.5 | 0.67 | 0.15237 | -0.0216 | 4.3972
13 | 0.687 | 0.16132 | -0.0232 | 4.2586
13.5 | 0.6854 | 0.16676 | -0.026 | 4.1101

## 7. Re 50k Mach 0.50 (1)
BIGFOIL.COM POLAR EXPORT
NACA66-210 a=0.2
NACA66-210 a=0.2 |  |  |  | Cl Max: | 1.102 | at alpha= | 20 | deg
JavaFoil+Calcfoil stall+Eppler ext transition |  |  |  | L/D Max: | 26.559 | at alpha= | 3 | deg
Re: | 50000 |  |  | Cd Min: | 0.0172 | at alpha= | -0.5 | deg
Mach: | 0.5 |  |  | Cl=0 at alpha= | -1.0546 | deg
|  |  |  | @ Cl=0.1, Cd= | 0.01745
|  |  |  | @ Cl=0.4, Cd= | 0.019039
|  |  |  | @ Cl=0.6, Cd= | 0.046011
alpha (deg) | Cl | Cd | Cm | Cl/Cd
-20 | -1.007 | 0.4258 | 0.005 | -2.364
-19.5 | -0.981 | 0.40878 | 0.005 | -2.4
-19 | -0.955 | 0.41354 | 0.004 | -2.31
-18.5 | -0.93 | 0.41315 | 0.004 | -2.25
-18 | -0.904 | 0.40871 | 0.004 | -2.212
-17.5 | -0.876 | 0.3691 | 0.003 | -2.374
-17 | -0.85 | 0.35584 | 0.003 | -2.388
-16.5 | -0.824 | 0.35076 | 0.002 | -2.349
-16 | -0.798 | 0.34739 | 0.002 | -2.297
-15.5 | -0.772 | 0.35246 | 0.002 | -2.189
-15 | -0.746 | 0.33072 | 0.001 | -2.254
-14.5 | -0.718 | 0.31092 | 0.001 | -2.308
-14 | -0.691 | 0.29078 | 0.001 | -2.378
-13.5 | -0.665 | 0.28547 | 0 | -2.33
-13 | -0.639 | 0.28556 | 0 | -2.237
-12.5 | -0.612 | 0.28204 | 0 | -2.171
-12 | -0.586 | 0.27887 | -0.001 | -2.101
-11.5 | -0.56 | 0.27562 | -0.001 | -2.03
-11 | -0.532 | 0.25315 | -0.001 | -2.101
-10.5 | -0.505 | 0.23129 | -0.002 | -2.186
-10 | -0.479 | 0.22715 | -0.002 | -2.109
-9.5 | -0.452 | 0.21831 | -0.002 | -2.072
-9 | -0.426 | 0.20475 | -0.003 | -2.079
-8.5 | -0.399 | 0.2216 | -0.003 | -1.801
-8 | -0.372 | 0.19173 | -0.003 | -1.939
-7.5 | -0.345 | 0.1874 | -0.003 | -1.842
-7 | -0.318 | 0.17887 | -0.003 | -1.781
-6.5 | -0.292 | 0.1752 | -0.004 | -1.665
-6 | -0.265 | 0.16312 | -0.004 | -1.625
-5.5 | -0.238 | 0.13645 | -0.004 | -1.744
-5 | -0.349 | 0.06731 | -0.004 | -5.179
-4.5 | -0.336 | 0.05608 | -0.005 | -5.997
-4 | -0.302 | 0.04878 | -0.005 | -6.182
-3.5 | -0.256 | 0.04421 | -0.006 | -5.788
-3 | -0.207 | 0.04098 | -0.006 | -5.041
-2.5 | -0.155 | 0.03864 | -0.007 | -4.015
-2 | -0.102 | 0.03689 | -0.007 | -2.774
-1.5 | -0.049 | 0.0357 | -0.008 | -1.36
-1 | 0.006 | 0.03485 | -0.009 | 0.166
-0.5 | 0.075 | 0.0172 | -0.019 | 4.349
0 | 0.137 | 0.01782 | -0.019 | 7.672
0.5 | 0.201 | 0.01801 | -0.02 | 11.15
1 | 0.265 | 0.01825 | -0.021 | 14.527
1.5 | 0.329 | 0.01861 | -0.022 | 17.667
2 | 0.392 | 0.01898 | -0.023 | 20.646
2.5 | 0.454 | 0.01944 | -0.024 | 23.351
3 | 0.535 | 0.02016 | -0.025 | 26.559
3.5 | 0.49 | 0.03822 | -0.012 | 12.818
4 | 0.539 | 0.04079 | -0.012 | 13.203
4.5 | 0.584 | 0.0441 | -0.011 | 13.242
5 | 0.621 | 0.04852 | -0.011 | 12.805
5.5 | 0.646 | 0.05529 | -0.011 | 11.682
6 | 0.644 | 0.06279 | -0.011 | 10.262
6.5 | 0.537 | 0.104 | -0.01 | 5.164
7 | 0.428 | 0.15635 | -0.011 | 2.737
7.5 | 0.455 | 0.18066 | -0.013 | 2.516
8 | 0.481 | 0.18645 | -0.013 | 2.579
8.5 | 0.507 | 0.19091 | -0.014 | 2.656
9 | 0.533 | 0.20196 | -0.014 | 2.64
9.5 | 0.56 | 0.20914 | -0.016 | 2.678
10 | 0.586 | 0.21295 | -0.016 | 2.752
10.5 | 0.612 | 0.23199 | -0.017 | 2.638
11 | 0.638 | 0.23679 | -0.017 | 2.694
11.5 | 0.664 | 0.24919 | -0.018 | 2.664
12 | 0.691 | 0.29285 | -0.02 | 2.359
12.5 | 0.717 | 0.2959 | -0.02 | 2.421
13 | 0.742 | 0.29945 | -0.02 | 2.478
13.5 | 0.768 | 0.30653 | -0.021 | 2.505
14 | 0.793 | 0.3104 | -0.021 | 2.556
14.5 | 0.821 | 0.32976 | -0.023 | 2.489
15 | 0.846 | 0.33636 | -0.024 | 2.515
15.5 | 0.871 | 0.34335 | -0.024 | 2.538
16 | 0.897 | 0.34642 | -0.025 | 2.589
16.5 | 0.924 | 0.36416 | -0.027 | 2.539
17 | 0.95 | 0.3653 | -0.027 | 2.6
17.5 | 0.975 | 0.37748 | -0.028 | 2.582
18 | 1 | 0.38737 | -0.028 | 2.581
18.5 | 1.028 | 0.40803 | -0.03 | 2.519
19 | 1.053 | 0.41083 | -0.03 | 2.562
19.5 | 1.077 | 0.44335 | -0.031 | 2.429
20 | 1.102 | 0.43734 | -0.031 | 2.519

## 8. Re 50k Mach 0.50 (2)
BIGFOIL.COM POLAR EXPORT
NACA66-210 a=0.2
NACA66-210 a=0.2 |  |  |  | Cl Max: | 0.9553 | at alpha= | 20 | deg
XFOIL ncrit=9 |  |  |  | L/D Max: | 21.5884 | at alpha= | 5.5 | deg
Re: | 50000 |  |  | Cd Min: | 0.28391 | at alpha= | 20 | deg
Mach: | 0.5 |  |  | Cl=0 at alpha= | 1.4114 | deg
|  |  |  | @ Cl=0.1, Cd= | 0.030106
|  |  |  | @ Cl=0.4, Cd= | 0.039929
|  |  |  | @ Cl=0.6, Cd= | 0.033339
alpha (deg) | Cl | Cd | Cm | Cl/Cd
-20 | -0.8082 | 0.27607 | 0.0545 | -2.9275
-19.5 | -0.7901 | 0.27083 | 0.0484 | -2.9173
-19 | -0.7612 | 0.25642 | 0.0453 | -2.9686
-18.5 | -0.7397 | 0.24909 | 0.0402 | -2.9696
-18 | -0.7278 | 0.24839 | 0.0331 | -2.9301
-17.5 | -0.697 | 0.23331 | 0.0303 | -2.9874
-17 | -0.6761 | 0.22612 | 0.0255 | -2.99
-16.5 | -0.6598 | 0.22024 | 0.02 | -2.9958
-16 | -0.6355 | 0.2109 | 0.0165 | -3.0133
-15.5 | -0.6161 | 0.20307 | 0.0122 | -3.0339
-15 | -0.6006 | 0.19733 | 0.0076 | -3.0436
-14.5 | -0.5758 | 0.18728 | 0.0045 | -3.0745
-14 | -0.5722 | 0.1843 | -0.0009 | -3.1047
-13.5 | -0.5499 | 0.1751 | -0.0037 | -3.1405
-13 | -0.5287 | 0.16617 | -0.0064 | -3.1817
-12.5 | -0.5173 | 0.15965 | -0.0095 | -3.2402
-12 | -0.5089 | 0.15316 | -0.0125 | -3.3227
-11.5 | -0.48 | 0.14304 | -0.0135 | -3.3557
-11 | -0.4809 | 0.13808 | -0.0161 | -3.4828
-10.5 | -0.4559 | 0.12894 | -0.0167 | -3.5358
-10 | -0.4462 | 0.12218 | -0.0174 | -3.652
-9.5 | -0.4269 | 0.11453 | -0.0169 | -3.7274
-9 | -0.4277 | 0.10973 | -0.0151 | -3.8977
-8.5 | -0.4038 | 0.10244 | -0.0126 | -3.9418
-7.5 | -0.3398 | 0.08767 | -0.0087 | -3.8759
-6.5 | -0.4828 | 0.07672 | -0.0179 | -6.293
-6 | -0.5792 | 0.07281 | -0.0153 | -7.955
-5.5 | -0.5989 | 0.06462 | -0.0167 | -9.268
-5 | -0.6082 | 0.05792 | -0.0137 | -10.5007
-4.5 | -0.6051 | 0.05196 | -0.0098 | -11.6455
-4 | -0.5813 | 0.04548 | -0.0059 | -12.7814
-3.5 | -0.5467 | 0.04029 | -0.002 | -13.5691
-3 | -0.501 | 0.03586 | 0.0014 | -13.971
-2.5 | -0.4435 | 0.03192 | 0.004 | -13.8941
-1.5 | -0.0971 | 0.02634 | -0.019 | -3.6864
-1 | -0.0794 | 0.02627 | -0.0128 | -3.0225
-0.5 | -0.0623 | 0.02625 | -0.0067 | -2.3733
0 | -0.0459 | 0.02627 | -0.0007 | -1.7472
0.5 | -0.0302 | 0.02636 | 0.0053 | -1.1457
1 | -0.0144 | 0.02653 | 0.0111 | -0.54278
1.5 | 0.0031 | 0.02686 | 0.0163 | 0.11541
2 | 0.024 | 0.02743 | 0.0207 | 0.87495
2.5 | 0.0496 | 0.02834 | 0.0238 | 1.7502
3 | 0.1335 | 0.03128 | 0.0151 | 4.2679
3.5 | 0.2333 | 0.0347 | 0.0044 | 6.7233
4 | 0.3129 | 0.03736 | -0.0015 | 8.3753
4.5 | 0.4024 | 0.04 | -0.0074 | 10.06
5 | 0.4781 | 0.04169 | -0.0091 | 11.468
5.5 | 0.6483 | 0.03003 | 0.0139 | 21.5884
6 | 0.7704 | 0.03612 | 0.01 | 21.3289
6.5 | 0.8168 | 0.04232 | 0.0137 | 19.3006
7 | 0.8253 | 0.04823 | 0.02 | 17.1118
7.5 | 0.8154 | 0.0547 | 0.026 | 14.9068
8 | 0.781 | 0.06134 | 0.0313 | 12.7323
8.5 | 0.7397 | 0.06979 | 0.0315 | 10.5989
9 | 0.7063 | 0.08044 | 0.0271 | 8.7805
9.5 | 0.6994 | 0.09134 | 0.0228 | 7.6571
10 | 0.6703 | 0.10575 | 0.0111 | 6.3385
10.5 | 0.6684 | 0.11796 | 0.0044 | 5.6663
11 | 0.6301 | 0.13642 | -0.0164 | 4.6188
11.5 | 0.6387 | 0.14501 | -0.0198 | 4.4045
12 | 0.6538 | 0.15361 | -0.0223 | 4.2562
12.5 | 0.6752 | 0.16241 | -0.0241 | 4.1574
13 | 0.6978 | 0.17229 | -0.0264 | 4.0501
13.5 | 0.7074 | 0.1791 | -0.0296 | 3.9497
14 | 0.7195 | 0.18619 | -0.0331 | 3.8643
14.5 | 0.7355 | 0.1938 | -0.0366 | 3.7951
15 | 0.7545 | 0.20179 | -0.04 | 3.739
15.5 | 0.775 | 0.21023 | -0.0435 | 3.6864
16 | 0.7922 | 0.21799 | -0.0478 | 3.6341
16.5 | 0.8125 | 0.2266 | -0.052 | 3.5856
17 | 0.8405 | 0.2385 | -0.055 | 3.5241
17.5 | 0.8561 | 0.24426 | -0.0602 | 3.5049
18 | 0.8721 | 0.25075 | -0.0658 | 3.478
18.5 | 0.8968 | 0.26158 | -0.0695 | 3.4284
19 | 0.9147 | 0.26774 | -0.0752 | 3.4164
19.5 | 0.9378 | 0.27816 | -0.0798 | 3.3714
20 | 0.9553 | 0.28391 | -0.0858 | 3.3648

## 9. Re 100k Mach 0.00 (1)
BIGFOIL.COM POLAR EXPORT
NACA66-210 a=0.2
NACA66-210 a=0.2 |  |  |  | Cl Max: | 0.778 | at alpha= | 9.5 | deg
JavaFoil+Calcfoil stall+Eppler ext transition |  |  |  | L/D Max: | 35.738 | at alpha= | 4 | deg
Re: | 100000 |  |  | Cd Min: | 0.0117 | at alpha= | -0.5 | deg
Mach: | 0 |  |  | Cl=0 at alpha= | -1.0625 | deg
|  |  |  | @ Cl=0.1, Cd= | 0.011915
|  |  |  | @ Cl=0.4, Cd= | 0.012925
|  |  |  | @ Cl=0.6, Cd= | 0.19885
alpha (deg) | Cl | Cd | Cm | Cl/Cd
-15 | -0.404 | 0.27834 | 0.001 | -1.451
-14.5 | -0.426 | 0.24611 | 0.001 | -1.731
-14 | -0.449 | 0.21639 | 0 | -2.073
-13.5 | -0.471 | 0.20046 | 0 | -2.35
-13 | -0.493 | 0.18436 | 0 | -2.675
-12.5 | -0.514 | 0.16317 | 0 | -3.15
-12 | -0.533 | 0.1532 | 0 | -3.479
-11.5 | -0.544 | 0.13408 | -0.001 | -4.055
-11 | -0.552 | 0.12286 | -0.001 | -4.493
-10.5 | -0.557 | 0.11295 | -0.001 | -4.935
-10 | -0.559 | 0.10283 | -0.001 | -5.439
-9.5 | -0.557 | 0.09261 | -0.002 | -6.02
-9 | -0.552 | 0.08412 | -0.002 | -6.557
-8.5 | -0.541 | 0.07808 | -0.002 | -6.932
-8 | -0.527 | 0.07 | -0.002 | -7.525
-7.5 | -0.508 | 0.06563 | -0.003 | -7.736
-7 | -0.484 | 0.05892 | -0.003 | -8.219
-6.5 | -0.457 | 0.05389 | -0.003 | -8.479
-6 | -0.426 | 0.05044 | -0.004 | -8.438
-5.5 | -0.391 | 0.04727 | -0.004 | -8.27
-5 | -0.353 | 0.04415 | -0.004 | -8.003
-4.5 | -0.313 | 0.04119 | -0.004 | -7.603
-4 | -0.271 | 0.03904 | -0.005 | -6.941
-3.5 | -0.227 | 0.03716 | -0.005 | -6.1
-3 | -0.181 | 0.0355 | -0.006 | -5.111
-2.5 | -0.136 | 0.03409 | -0.006 | -3.977
-2 | -0.089 | 0.03298 | -0.007 | -2.702
-1.5 | -0.042 | 0.03184 | -0.008 | -1.327
-1 | 0.006 | 0.01235 | -0.016 | 0.503
-0.5 | 0.064 | 0.0117 | -0.017 | 5.505
0 | 0.121 | 0.01204 | -0.018 | 10.056
0.5 | 0.178 | 0.01213 | -0.018 | 14.662
1 | 0.234 | 0.01228 | -0.019 | 19.09
1.5 | 0.291 | 0.01246 | -0.02 | 23.346
2 | 0.347 | 0.01266 | -0.021 | 27.376
2.5 | 0.401 | 0.01293 | -0.021 | 31.041
3 | 0.47 | 0.01535 | -0.023 | 30.615
3.5 | 0.526 | 0.01577 | -0.023 | 33.337
4 | 0.58 | 0.01624 | -0.024 | 35.738
4.5 | 0.515 | 0.03812 | -0.011 | 13.521
5 | 0.556 | 0.04042 | -0.011 | 13.762
5.5 | 0.595 | 0.04313 | -0.011 | 13.805
6 | 0.632 | 0.04584 | -0.011 | 13.786
6.5 | 0.665 | 0.04903 | -0.011 | 13.572
7 | 0.696 | 0.05262 | -0.011 | 13.217
7.5 | 0.722 | 0.05698 | -0.01 | 12.664
8 | 0.744 | 0.06269 | -0.01 | 11.861
8.5 | 0.761 | 0.06858 | -0.01 | 11.097
9 | 0.774 | 0.0745 | -0.01 | 10.389
9.5 | 0.778 | 0.08128 | -0.01 | 9.576
10 | 0.773 | 0.08865 | -0.011 | 8.724
10.5 | 0.762 | 0.09602 | -0.011 | 7.941
11 | 0.746 | 0.10737 | -0.011 | 6.952
11.5 | 0.726 | 0.11862 | -0.011 | 6.118
12 | 0.701 | 0.12873 | -0.011 | 5.448
12.5 | 0.674 | 0.14275 | -0.011 | 4.721
13 | 0.645 | 0.15166 | -0.011 | 4.25
13.5 | 0.614 | 0.16892 | -0.012 | 3.634
14 | 0.583 | 0.19006 | -0.012 | 3.066
14.5 | 0.551 | 0.19885 | -0.012 | 2.772

## 10. Re 100k Mach 0.00 (2)
BIGFOIL.COM POLAR EXPORT
NACA66-210 a=0.2
NACA66-210 a=0.2 |  |  |  | Cl Max: | 0.8741 | at alpha= | 8 | deg
XFOIL ncrit=9 |  |  |  | L/D Max: | 41.5105 | at alpha= | 4 | deg
Re: | 100000 |  |  | Cd Min: | 0.24372 | at alpha= | -20 | deg
Mach: | 0 |  |  | Cl=0 at alpha= | -0.33205 | deg
|  |  |  | @ Cl=0.1, Cd= | 0.0214
|  |  |  | @ Cl=0.4, Cd= | 0.023733
|  |  |  | @ Cl=0.6, Cd= | 0.019575
alpha (deg) | Cl | Cd | Cm | Cl/Cd
-20 | -0.7285 | 0.24372 | 0.0463 | -2.9891
-19.5 | -0.7114 | 0.23723 | 0.0425 | -2.9988
-19 | -0.6945 | 0.23089 | 0.0385 | -3.0079
-18.5 | -0.678 | 0.22459 | 0.0343 | -3.0188
-18 | -0.6625 | 0.21896 | 0.0296 | -3.0257
-17.5 | -0.6535 | 0.21638 | 0.0236 | -3.0201
-17 | -0.6496 | 0.21448 | 0.0176 | -3.0287
-16.5 | -0.6172 | 0.19823 | 0.0176 | -3.1136
-16 | -0.5998 | 0.19105 | 0.0147 | -3.1395
-15.5 | -0.5852 | 0.18432 | 0.0111 | -3.1749
-15 | -0.5742 | 0.17833 | 0.0065 | -3.2199
-14.5 | -0.576 | 0.17514 | -0.0003 | -3.2888
-14 | -0.5748 | 0.17006 | -0.0065 | -3.38
-13.5 | -0.5372 | 0.1558 | -0.0034 | -3.448
-13 | -0.5258 | 0.1487 | -0.0066 | -3.536
-12.5 | -0.5244 | 0.1425 | -0.0121 | -3.68
-12 | -0.5358 | 0.13723 | -0.0204 | -3.9044
-11.5 | -0.502 | 0.12645 | -0.0166 | -3.9699
-11 | -0.5083 | 0.11978 | -0.0233 | -4.2436
-10.5 | -0.5294 | 0.11295 | -0.0337 | -4.687
-10 | -0.4911 | 0.10355 | -0.0273 | -4.7426
-9.5 | -0.5136 | 0.09544 | -0.0377 | -5.3814
-9 | -0.5077 | 0.0867 | -0.0385 | -5.8558
-8.5 | -0.521 | 0.07976 | -0.0409 | -6.5321
-8 | -0.5694 | 0.07591 | -0.0374 | -7.501
-7.5 | -0.6267 | 0.07553 | -0.0275 | -8.2974
-7 | -0.6107 | 0.06643 | -0.0236 | -9.1931
-6.5 | -0.6276 | 0.06145 | -0.0178 | -10.2132
-6 | -0.6283 | 0.0564 | -0.0128 | -11.1401
-5.5 | -0.6234 | 0.05155 | -0.0081 | -12.0931
-5 | -0.6135 | 0.04676 | -0.0036 | -13.1202
-4.5 | -0.5997 | 0.04209 | 0.0013 | -14.248
-4 | -0.5201 | 0.0336 | 0.0019 | -15.4792
-3.5 | -0.4714 | 0.02858 | 0.0048 | -16.4941
-3 | -0.4228 | 0.02594 | 0.0077 | -16.2992
-2.5 | -0.3762 | 0.023 | 0.0095 | -16.3565
-2 | -0.3333 | 0.02136 | 0.0116 | -15.6039
-1.5 | -0.084 | 0.02036 | -0.0152 | -4.1257
-1 | -0.0722 | 0.02028 | -0.0097 | -3.5602
-0.5 | -0.0218 | 0.0205 | -0.0115 | -1.0634
0 | 0.0431 | 0.02094 | -0.0158 | 2.0583
0.5 | 0.1049 | 0.02144 | -0.0195 | 4.8927
1 | 0.1642 | 0.02196 | -0.0224 | 7.4772
1.5 | 0.2254 | 0.02253 | -0.0254 | 10.0044
2 | 0.2988 | 0.02313 | -0.0303 | 12.9183
2.5 | 0.3508 | 0.02357 | -0.0309 | 14.8833
3 | 0.4383 | 0.02386 | -0.0372 | 18.3697
3.5 | 0.5042 | 0.02396 | -0.0392 | 21.0434
4 | 0.6733 | 0.01622 | -0.0454 | 41.5105
4.5 | 0.6672 | 0.01649 | -0.0289 | 40.4609
5 | 0.6664 | 0.01986 | -0.0198 | 33.5549
5.5 | 0.6812 | 0.02173 | -0.0126 | 31.3484
6 | 0.7142 | 0.02444 | -0.0085 | 29.2226
6.5 | 0.7632 | 0.02748 | -0.0066 | 27.7729
7 | 0.815 | 0.03293 | -0.0056 | 24.7495
7.5 | 0.8527 | 0.03737 | -0.0014 | 22.8178
8 | 0.8741 | 0.04404 | 0.0049 | 19.8479
10 | 0.7319 | 0.09137 | 0.01 | 8.0103
10.5 | 0.7052 | 0.10172 | 0.0042 | 6.9328
11 | 0.6984 | 0.11067 | 0.001 | 6.3107
11.5 | 0.6937 | 0.11966 | -0.0024 | 5.7973
12 | 0.6922 | 0.12864 | -0.0057 | 5.3809
12.5 | 0.7084 | 0.13714 | -0.0059 | 5.1655
13 | 0.7265 | 0.14558 | -0.0058 | 4.9904

## 11. Re 100k Mach 0.10 (1)
BIGFOIL.COM POLAR EXPORT
NACA66-210 a=0.2
NACA66-210 a=0.2 |  |  |  | Cl Max: | 0.772 | at alpha= | 9.5 | deg
JavaFoil+Calcfoil stall+Eppler ext transition |  |  |  | L/D Max: | 33.361 | at alpha= | 3.5 | deg
Re: | 100000 |  |  | Cd Min: | 0.01172 | at alpha= | -0.5 | deg
Mach: | 0.1 |  |  | Cl=0 at alpha= | -1.0625 | deg
|  |  |  | @ Cl=0.1, Cd= | 0.011935
|  |  |  | @ Cl=0.4, Cd= | 0.012937
|  |  |  | @ Cl=0.6, Cd= | 0.21656
alpha (deg) | Cl | Cd | Cm | Cl/Cd
-14.5 | -0.384 | 0.27874 | 0.001 | -1.379
-14 | -0.41 | 0.23804 | 0 | -1.721
-13.5 | -0.435 | 0.21772 | 0 | -1.999
-13 | -0.46 | 0.19102 | 0 | -2.41
-12.5 | -0.485 | 0.1738 | 0 | -2.79
-12 | -0.507 | 0.15595 | 0 | -3.254
-11.5 | -0.522 | 0.14127 | -0.001 | -3.692
-11 | -0.533 | 0.12714 | -0.001 | -4.194
-10.5 | -0.542 | 0.11659 | -0.001 | -4.646
-10 | -0.547 | 0.10576 | -0.001 | -5.168
-9.5 | -0.548 | 0.09377 | -0.002 | -5.839
-9 | -0.544 | 0.08601 | -0.002 | -6.326
-8.5 | -0.536 | 0.07933 | -0.002 | -6.757
-8 | -0.523 | 0.07124 | -0.002 | -7.346
-7.5 | -0.506 | 0.06603 | -0.003 | -7.658
-7 | -0.484 | 0.06012 | -0.003 | -8.042
-6.5 | -0.457 | 0.05472 | -0.003 | -8.352
-6 | -0.426 | 0.05101 | -0.004 | -8.357
-5.5 | -0.392 | 0.04693 | -0.004 | -8.353
-5 | -0.355 | 0.04445 | -0.004 | -7.976
-4.5 | -0.314 | 0.04136 | -0.005 | -7.603
-4 | -0.272 | 0.03898 | -0.005 | -6.981
-3.5 | -0.228 | 0.03726 | -0.005 | -6.111
-3 | -0.182 | 0.03557 | -0.006 | -5.125
-2.5 | -0.136 | 0.03413 | -0.006 | -3.991
-2 | -0.09 | 0.03301 | -0.007 | -2.713
-1.5 | -0.042 | 0.03189 | -0.008 | -1.331
-1 | 0.006 | 0.01234 | -0.017 | 0.506
-0.5 | 0.065 | 0.01172 | -0.017 | 5.519
0 | 0.122 | 0.01207 | -0.018 | 10.076
0.5 | 0.179 | 0.01217 | -0.018 | 14.682
1 | 0.236 | 0.0123 | -0.019 | 19.159
1.5 | 0.292 | 0.0125 | -0.02 | 23.367
2 | 0.348 | 0.01271 | -0.021 | 27.384
2.5 | 0.403 | 0.01295 | -0.021 | 31.155
3 | 0.472 | 0.01539 | -0.023 | 30.687
3.5 | 0.528 | 0.01583 | -0.023 | 33.361
4 | 0.475 | 0.03583 | -0.012 | 13.252
4.5 | 0.518 | 0.03812 | -0.011 | 13.582
5 | 0.559 | 0.04047 | -0.011 | 13.809
5.5 | 0.598 | 0.04333 | -0.011 | 13.798
6 | 0.634 | 0.04609 | -0.011 | 13.758
6.5 | 0.667 | 0.0499 | -0.011 | 13.374
7 | 0.697 | 0.053 | -0.011 | 13.148
7.5 | 0.722 | 0.05768 | -0.011 | 12.521
8 | 0.743 | 0.06294 | -0.01 | 11.805
8.5 | 0.759 | 0.06872 | -0.01 | 11.046
9 | 0.77 | 0.07552 | -0.01 | 10.198
9.5 | 0.772 | 0.08232 | -0.01 | 9.378
10 | 0.764 | 0.08994 | -0.01 | 8.494
10.5 | 0.749 | 0.0984 | -0.011 | 7.617
11 | 0.729 | 0.11065 | -0.011 | 6.592
11.5 | 0.705 | 0.12125 | -0.011 | 5.81
12 | 0.676 | 0.1374 | -0.011 | 4.918
12.5 | 0.644 | 0.14823 | -0.011 | 4.345
13 | 0.61 | 0.15914 | -0.011 | 3.836
13.5 | 0.576 | 0.19339 | -0.011 | 2.977
14 | 0.541 | 0.20249 | -0.011 | 2.67
14.5 | 0.506 | 0.21656 | -0.012 | 2.336

## 12. Re 100k Mach 0.10 (2)
BIGFOIL.COM POLAR EXPORT
NACA66-210 a=0.2
NACA66-210 a=0.2 |  |  |  | Cl Max: | 0.8741 | at alpha= | 8 | deg
XFOIL ncrit=9 |  |  |  | L/D Max: | 42.2458 | at alpha= | 4 | deg
Re: | 100000 |  |  | Cd Min: | 0.04452 | at alpha= | 8 | deg
Mach: | 0.1 |  |  | Cl=0 at alpha= | -99 | deg
|  |  |  | @ Cl=0.1, Cd= | 0.021462
|  |  |  | @ Cl=0.4, Cd= | 0.023776
|  |  |  | @ Cl=0.6, Cd= | 0.019828
alpha (deg) | Cl | Cd | Cm | Cl/Cd
0 | 0.0456 | 0.02103 | -0.0164 | 2.1683
0.5 | 0.1073 | 0.02152 | -0.0199 | 4.9861
1 | 0.1675 | 0.02205 | -0.023 | 7.5964
1.5 | 0.2306 | 0.02263 | -0.0263 | 10.19
2 | 0.3068 | 0.02324 | -0.0316 | 13.2014
2.5 | 0.3562 | 0.02365 | -0.0316 | 15.0613
3 | 0.4498 | 0.02392 | -0.039 | 18.8043
3.5 | 0.5158 | 0.02397 | -0.0409 | 21.5186
4 | 0.6772 | 0.01603 | -0.0449 | 42.2458
4.5 | 0.6649 | 0.01699 | -0.0281 | 39.1348
5 | 0.6681 | 0.02 | -0.0193 | 33.405
5.5 | 0.6829 | 0.02189 | -0.0121 | 31.1969
6 | 0.7178 | 0.02468 | -0.0082 | 29.0843
6.5 | 0.767 | 0.0278 | -0.0063 | 27.5899
7 | 0.8183 | 0.03332 | -0.005 | 24.5588
7.5 | 0.8549 | 0.03786 | -0.0007 | 22.5806
8 | 0.8741 | 0.04452 | 0.0058 | 19.6339

## 13. Re 100k Mach 0.25 (1)
BIGFOIL.COM POLAR EXPORT
NACA66-210 a=0.2
NACA66-210 a=0.2 |  |  |  | Cl Max: | 0.738 | at alpha= | 8.5 | deg
JavaFoil+Calcfoil stall+Eppler ext transition |  |  |  | L/D Max: | 33.611 | at alpha= | 3.5 | deg
Re: | 100000 |  |  | Cd Min: | 0.01183 | at alpha= | -0.5 | deg
Mach: | 0.25 |  |  | Cl=0 at alpha= | -1.06 | deg
|  |  |  | @ Cl=0.1, Cd= | 0.012055
|  |  |  | @ Cl=0.4, Cd= | 0.32157
|  |  |  | @ Cl=0.6, Cd= | 0.32157
alpha (deg) | Cl | Cd | Cm | Cl/Cd
-13 | -0.068 | 0.23585 | 0 | -0.287
-12.5 | -0.199 | 0.39715 | 0 | -0.5
-12 | -0.268 | 0.29603 | 0 | -0.906
-11.5 | -0.318 | 0.22359 | -0.001 | -1.423
-11 | -0.363 | 0.18497 | -0.001 | -1.96
-10.5 | -0.401 | 0.1567 | -0.001 | -2.562
-10 | -0.434 | 0.13501 | -0.001 | -3.216
-9.5 | -0.46 | 0.11757 | -0.002 | -3.914
-9 | -0.479 | 0.15952 | -0.002 | -3.002
-8.5 | -0.489 | 0.08819 | -0.002 | -5.547
-8 | -0.492 | 0.07797 | -0.002 | -6.308
-7.5 | -0.486 | 0.07228 | -0.003 | -6.73
-7 | -0.474 | 0.06297 | -0.003 | -7.522
-6.5 | -0.454 | 0.05808 | -0.003 | -7.815
-6 | -0.428 | 0.0528 | -0.004 | -8.102
-5.5 | -0.396 | 0.04879 | -0.004 | -8.124
-5 | -0.36 | 0.04477 | -0.004 | -8.051
-4.5 | -0.321 | 0.04194 | -0.005 | -7.653
-4 | -0.279 | 0.03959 | -0.005 | -7.035
-3.5 | -0.233 | 0.0375 | -0.005 | -6.222
-3 | -0.187 | 0.03569 | -0.006 | -5.239
-2.5 | -0.14 | 0.03437 | -0.006 | -4.068
-2 | -0.092 | 0.03311 | -0.007 | -2.776
-1.5 | -0.044 | 0.03222 | -0.007 | -1.352
-1 | 0.006 | 0.01245 | -0.017 | 0.515
-0.5 | 0.066 | 0.01183 | -0.017 | 5.615
0 | 0.125 | 0.01222 | -0.018 | 10.2
0.5 | 0.183 | 0.01233 | -0.019 | 14.859
1 | 0.241 | 0.01249 | -0.02 | 19.329
1.5 | 0.3 | 0.01268 | -0.02 | 23.617
2 | 0.357 | 0.01291 | -0.021 | 27.666
2.5 | 0.413 | 0.0132 | -0.022 | 31.32
3 | 0.484 | 0.01565 | -0.023 | 30.955
3.5 | 0.541 | 0.01611 | -0.024 | 33.611
4 | 0.487 | 0.03619 | -0.011 | 13.445
4.5 | 0.531 | 0.03846 | -0.011 | 13.8
5 | 0.572 | 0.04101 | -0.011 | 13.946
5.5 | 0.611 | 0.04398 | -0.011 | 13.883
6 | 0.646 | 0.04691 | -0.011 | 13.76
6.5 | 0.676 | 0.05118 | -0.011 | 13.211
7 | 0.701 | 0.05549 | -0.011 | 12.641
7.5 | 0.721 | 0.06067 | -0.01 | 11.877
8 | 0.733 | 0.06682 | -0.01 | 10.968
8.5 | 0.738 | 0.07497 | -0.01 | 9.84
9 | 0.734 | 0.08255 | -0.01 | 8.895
9.5 | 0.716 | 0.09322 | -0.01 | 7.683
10 | 0.681 | 0.10763 | -0.01 | 6.331
10.5 | 0.636 | 0.12127 | -0.011 | 5.242
11 | 0.58 | 0.14238 | -0.011 | 4.073
11.5 | 0.516 | 0.16711 | -0.011 | 3.086
12 | 0.445 | 0.19701 | -0.011 | 2.257
12.5 | 0.367 | 0.24084 | -0.012 | 1.525
13 | 0.283 | 0.26489 | -0.012 | 1.068
13.5 | 0.179 | 0.32157 | -0.013 | 0.557

## 14. Re 100k Mach 0.25 (2)
BIGFOIL.COM POLAR EXPORT
NACA66-210 a=0.2
NACA66-210 a=0.2 |  |  |  | Cl Max: | 0.8713 | at alpha= | 8 | deg
XFOIL ncrit=9 |  |  |  | L/D Max: | 43.7492 | at alpha= | 4 | deg
Re: | 100000 |  |  | Cd Min: | 0.05717 | at alpha= | 8.5 | deg
Mach: | 0.25 |  |  | Cl=0 at alpha= | -99 | deg
|  |  |  | @ Cl=0.1, Cd= | 0.021878
|  |  |  | @ Cl=0.4, Cd= | 0.024165
|  |  |  | @ Cl=0.6, Cd= | 0.021029
alpha (deg) | Cl | Cd | Cm | Cl/Cd
0 | 0.0621 | 0.02158 | -0.0197 | 2.8777
0.5 | 0.1258 | 0.02208 | -0.0234 | 5.6975
1 | 0.1922 | 0.02265 | -0.0273 | 8.4857
1.5 | 0.2543 | 0.02321 | -0.03 | 10.9565
2 | 0.3133 | 0.02369 | -0.0319 | 13.225
2.5 | 0.3927 | 0.02414 | -0.0368 | 16.2676
3 | 0.4604 | 0.02437 | -0.0391 | 18.8921
3.5 | 0.5496 | 0.0241 | -0.0441 | 22.805
4 | 0.6873 | 0.01571 | -0.0417 | 43.7492
4.5 | 0.6652 | 0.01874 | -0.025 | 35.4963
5 | 0.6761 | 0.0208 | -0.0168 | 32.5048
5.5 | 0.6925 | 0.02279 | -0.0095 | 30.3861
6 | 0.7386 | 0.02605 | -0.0067 | 28.3532
6.5 | 0.7882 | 0.0297 | -0.0045 | 26.5387
7 | 0.8332 | 0.03522 | -0.0016 | 23.657
7.5 | 0.859 | 0.0402 | 0.0045 | 21.3682
8 | 0.8713 | 0.04676 | 0.0108 | 18.6334
8.5 | 0.8676 | 0.05717 | 0.0174 | 15.1758

## 15. Re 100k Mach 0.50 (1)
BIGFOIL.COM POLAR EXPORT
NACA66-210 a=0.2
NACA66-210 a=0.2 |  |  |  | Cl Max: | 1.102 | at alpha= | 20 | deg
JavaFoil+Calcfoil stall+Eppler ext transition |  |  |  | L/D Max: | 32.292 | at alpha= | 2.5 | deg
Re: | 100000 |  |  | Cd Min: | 0.01292 | at alpha= | 0 | deg
Mach: | 0.5 |  |  | Cl=0 at alpha= | -1.0546 | deg
|  |  |  | @ Cl=0.1, Cd= | 0.013499
|  |  |  | @ Cl=0.4, Cd= | 0.013844
|  |  |  | @ Cl=0.6, Cd= | 0.04178
alpha (deg) | Cl | Cd | Cm | Cl/Cd
-20 | -1.007 | 0.32713 | 0.005 | -3.078
-19.5 | -0.981 | 0.32878 | 0.005 | -2.984
-19 | -0.955 | 0.32137 | 0.004 | -2.973
-18.5 | -0.93 | 0.31826 | 0.004 | -2.921
-18 | -0.904 | 0.31377 | 0.004 | -2.881
-17.5 | -0.876 | 0.29027 | 0.003 | -3.019
-17 | -0.85 | 0.28433 | 0.003 | -2.989
-16.5 | -0.824 | 0.27016 | 0.002 | -3.05
-16 | -0.798 | 0.26651 | 0.002 | -2.994
-15.5 | -0.772 | 0.26876 | 0.002 | -2.871
-15 | -0.746 | 0.26563 | 0.001 | -2.807
-14.5 | -0.718 | 0.24295 | 0.001 | -2.954
-14 | -0.691 | 0.22318 | 0.001 | -3.098
-13.5 | -0.665 | 0.21831 | 0 | -3.047
-13 | -0.639 | 0.22877 | 0 | -2.792
-12.5 | -0.612 | 0.22525 | 0 | -2.719
-12 | -0.586 | 0.22183 | -0.001 | -2.642
-11.5 | -0.56 | 0.21856 | -0.001 | -2.56
-11 | -0.532 | 0.19906 | -0.001 | -2.672
-10.5 | -0.506 | 0.18385 | -0.002 | -2.75
-10 | -0.479 | 0.18003 | -0.002 | -2.66
-9.5 | -0.452 | 0.16228 | -0.002 | -2.788
-9 | -0.426 | 0.16144 | -0.003 | -2.637
-8.5 | -0.399 | 0.17114 | -0.003 | -2.332
-8 | -0.372 | 0.14977 | -0.003 | -2.483
-7.5 | -0.345 | 0.13926 | -0.003 | -2.478
-7 | -0.318 | 0.13733 | -0.004 | -2.319
-6.5 | -0.292 | 0.13424 | -0.004 | -2.174
-6 | -0.265 | 0.12583 | -0.004 | -2.106
-5.5 | -0.238 | 0.10588 | -0.004 | -2.248
-5 | -0.349 | 0.05824 | -0.004 | -5.986
-4.5 | -0.336 | 0.04922 | -0.005 | -6.832
-4 | -0.302 | 0.04328 | -0.005 | -6.968
-3.5 | -0.256 | 0.03966 | -0.006 | -6.453
-3 | -0.207 | 0.03721 | -0.006 | -5.553
-2.5 | -0.155 | 0.03525 | -0.007 | -4.402
-2 | -0.102 | 0.03381 | -0.008 | -3.027
-1.5 | -0.049 | 0.03273 | -0.008 | -1.484
-1 | 0.006 | 0.03178 | -0.009 | 0.182
-0.5 | 0.075 | 0.01388 | -0.02 | 5.398
0 | 0.138 | 0.01292 | -0.02 | 10.701
0.5 | 0.203 | 0.01308 | -0.021 | 15.526
1 | 0.268 | 0.01326 | -0.022 | 20.201
1.5 | 0.332 | 0.01354 | -0.022 | 24.527
2 | 0.396 | 0.01382 | -0.023 | 28.63
2.5 | 0.458 | 0.01419 | -0.024 | 32.292
3 | 0.537 | 0.01683 | -0.026 | 31.894
3.5 | 0.49 | 0.0352 | -0.012 | 13.92
4 | 0.539 | 0.03742 | -0.012 | 14.399
4.5 | 0.584 | 0.04031 | -0.012 | 14.491
5 | 0.621 | 0.04371 | -0.012 | 14.215
5.5 | 0.646 | 0.04899 | -0.011 | 13.186
6 | 0.644 | 0.05489 | -0.011 | 11.74
6.5 | 0.537 | 0.0847 | -0.01 | 6.341
7 | 0.428 | 0.12346 | -0.011 | 3.466
7.5 | 0.455 | 0.13913 | -0.013 | 3.268
8 | 0.481 | 0.14413 | -0.013 | 3.336
8.5 | 0.507 | 0.14785 | -0.014 | 3.429
9 | 0.533 | 0.15128 | -0.014 | 3.524
9.5 | 0.56 | 0.16581 | -0.016 | 3.377
10 | 0.586 | 0.16927 | -0.016 | 3.462
10.5 | 0.612 | 0.18477 | -0.017 | 3.312
11 | 0.638 | 0.18896 | -0.017 | 3.376
11.5 | 0.664 | 0.19772 | -0.018 | 3.357
12 | 0.691 | 0.21777 | -0.02 | 3.172
12.5 | 0.717 | 0.22095 | -0.02 | 3.243
13 | 0.742 | 0.22449 | -0.02 | 3.306
13.5 | 0.768 | 0.2305 | -0.021 | 3.331
14 | 0.793 | 0.23314 | -0.021 | 3.403
14.5 | 0.821 | 0.26424 | -0.023 | 3.106
15 | 0.846 | 0.2562 | -0.024 | 3.302
15.5 | 0.871 | 0.26365 | -0.024 | 3.305
16 | 0.897 | 0.2811 | -0.025 | 3.191
16.5 | 0.924 | 0.28053 | -0.027 | 3.296
17 | 0.95 | 0.29585 | -0.027 | 3.21
17.5 | 0.975 | 0.30279 | -0.028 | 3.219
18 | 1 | 0.31531 | -0.028 | 3.171
18.5 | 1.028 | 0.31486 | -0.03 | 3.264
19 | 1.053 | 0.33436 | -0.03 | 3.148
19.5 | 1.077 | 0.34199 | -0.031 | 3.15
20 | 1.102 | 0.34966 | -0.031 | 3.151

## 16. Re 100k Mach 0.50 (2)
BIGFOIL.COM POLAR EXPORT
NACA66-210 a=0.2
NACA66-210 a=0.2 |  |  |  | Cl Max: | 0.8304 | at alpha= | 7 | deg
XFOIL ncrit=9 |  |  |  | L/D Max: | 40.187 | at alpha= | 3.5 | deg
Re: | 100000 |  |  | Cd Min: | 0.27047 | at alpha= | -20 | deg
Mach: | 0.5 |  |  | Cl=0 at alpha= | -0.93118 | deg
|  |  |  | @ Cl=0.1, Cd= | 0.023736
|  |  |  | @ Cl=0.4, Cd= | 0.025773
|  |  |  | @ Cl=0.6, Cd= | 0.023734
alpha (deg) | Cl | Cd | Cm | Cl/Cd
-20 | -0.8059 | 0.27047 | 0.0588 | -2.9796
-19.5 | -0.7859 | 0.26545 | 0.0522 | -2.9606
-19 | -0.7705 | 0.26351 | 0.045 | -2.924
-18 | -0.719 | 0.23876 | 0.0374 | -3.0114
-17.5 | -0.6958 | 0.23007 | 0.0331 | -3.0243
-17 | -0.6739 | 0.22227 | 0.0282 | -3.0319
-16.5 | -0.6558 | 0.21665 | 0.022 | -3.027
-16 | -0.648 | 0.21516 | 0.0148 | -3.0117
-15.5 | -0.6158 | 0.19996 | 0.0126 | -3.0796
-15 | -0.5916 | 0.19071 | 0.0095 | -3.1021
-14.5 | -0.5721 | 0.18304 | 0.0051 | -3.1255
-14 | -0.5632 | 0.1787 | -0.0015 | -3.1517
-13.5 | -0.5454 | 0.16945 | -0.0056 | -3.2186
-13 | -0.5189 | 0.15971 | -0.0073 | -3.249
-12.5 | -0.5196 | 0.15583 | -0.0144 | -3.3344
-12 | -0.4912 | 0.14454 | -0.0154 | -3.3984
-11.5 | -0.479 | 0.13742 | -0.0193 | -3.4857
-11 | -0.4738 | 0.13001 | -0.0242 | -3.6443
-10.5 | -0.455 | 0.12192 | -0.0259 | -3.732
-10 | -0.4504 | 0.11431 | -0.03 | -3.9402
-9.5 | -0.4563 | 0.10843 | -0.0357 | -4.2082
-9 | -0.4435 | 0.1004 | -0.0369 | -4.4173
-8 | -0.4638 | 0.08729 | -0.0424 | -5.3133
-7.5 | -0.4787 | 0.08185 | -0.0384 | -5.8485
-7 | -0.5023 | 0.07737 | -0.0313 | -6.4922
-6.5 | -0.5446 | 0.07385 | -0.0231 | -7.3744
-6 | -0.5885 | 0.06995 | -0.0157 | -8.4132
-4 | -0.595 | 0.04294 | -0.0027 | -13.8565
-3.5 | -0.5586 | 0.03697 | 0.0014 | -15.1095
-3 | -0.5106 | 0.03192 | 0.0046 | -15.9962
-2.5 | -0.4333 | 0.02843 | 0.0042 | -15.2409
-2 | -0.3563 | 0.02525 | 0.0023 | -14.1109
-1.5 | -0.2856 | 0.02336 | 0.002 | -12.226
-1 | -0.0098 | 0.02319 | -0.0259 | -0.4226
-0.5 | 0.0614 | 0.0235 | -0.03 | 2.6128
0 | 0.1317 | 0.02393 | -0.0338 | 5.5036
0.5 | 0.1891 | 0.02432 | -0.035 | 7.7755
1 | 0.2572 | 0.02485 | -0.0378 | 10.3501
1.5 | 0.3213 | 0.02537 | -0.0395 | 12.6646
2 | 0.4053 | 0.0258 | -0.044 | 15.7093
2.5 | 0.4745 | 0.02609 | -0.0452 | 18.187
3 | 0.5582 | 0.02606 | -0.0478 | 21.4198
3.5 | 0.7093 | 0.01765 | -0.0442 | 40.187
4 | 0.6893 | 0.01953 | -0.0255 | 35.2944
4.5 | 0.6886 | 0.02188 | -0.0143 | 31.4717
5 | 0.6971 | 0.02385 | -0.004 | 29.2285
5.5 | 0.7466 | 0.02709 | 0.0004 | 27.56
6 | 0.8069 | 0.03195 | 0.0034 | 25.2551
6.5 | 0.8253 | 0.03623 | 0.0115 | 22.7795
7 | 0.8304 | 0.04127 | 0.0194 | 20.1212
7.5 | 0.8201 | 0.04707 | 0.0269 | 17.423
8 | 0.792 | 0.0532 | 0.0335 | 14.8872
8.5 | 0.7602 | 0.06083 | 0.0356 | 12.4971
9 | 0.7297 | 0.07024 | 0.0334 | 10.3887
9.5 | 0.722 | 0.08034 | 0.0306 | 8.9868
10 | 0.6793 | 0.09752 | 0.0152 | 6.9658
10.5 | 0.6555 | 0.11942 | -0.0028 | 5.489
11 | 0.6564 | 0.12834 | -0.0067 | 5.1145
11.5 | 0.6635 | 0.13704 | -0.0099 | 4.8417
12 | 0.6742 | 0.14533 | -0.0128 | 4.6391

## 17. Re 250k Mach 0.00 (1)
BIGFOIL.COM POLAR EXPORT
NACA66-210 a=0.2
NACA66-210 a=0.2 |  |  |  | Cl Max: | 0.778 | at alpha= | 9.5 | deg
JavaFoil+Calcfoil stall+Eppler ext transition |  |  |  | L/D Max: | 51.264 | at alpha= | 2.5 | deg
Re: | 250000 |  |  | Cd Min: | 0.00729 | at alpha= | -0.5 | deg
Mach: | 0 |  |  | Cl=0 at alpha= | -1.0517 | deg
|  |  |  | @ Cl=0.1, Cd= | 0.0073197
|  |  |  | @ Cl=0.4, Cd= | 0.0079925
|  |  |  | @ Cl=0.6, Cd= | 0.16635
alpha (deg) | Cl | Cd | Cm | Cl/Cd
-15 | -0.404 | 0.21839 | 0.001 | -1.85
-14.5 | -0.426 | 0.18669 | 0.001 | -2.283
-14 | -0.449 | 0.17242 | 0 | -2.603
-13.5 | -0.471 | 0.15626 | 0 | -3.016
-13 | -0.493 | 0.14202 | 0 | -3.473
-12.5 | -0.514 | 0.1329 | 0 | -3.868
-12 | -0.533 | 0.12199 | 0 | -4.37
-11.5 | -0.544 | 0.10971 | -0.001 | -4.957
-11 | -0.552 | 0.10109 | -0.001 | -5.462
-10.5 | -0.557 | 0.09309 | -0.001 | -5.988
-10 | -0.559 | 0.0852 | -0.001 | -6.566
-9.5 | -0.558 | 0.07838 | -0.002 | -7.113
-9 | -0.552 | 0.07101 | -0.002 | -7.769
-8.5 | -0.541 | 0.06766 | -0.002 | -8.003
-8 | -0.527 | 0.06032 | -0.002 | -8.736
-7.5 | -0.508 | 0.05656 | -0.003 | -8.978
-7 | -0.484 | 0.0525 | -0.003 | -9.229
-6.5 | -0.457 | 0.04821 | -0.003 | -9.48
-6 | -0.426 | 0.0449 | -0.004 | -9.481
-5.5 | -0.391 | 0.0424 | -0.004 | -9.223
-5 | -0.353 | 0.03966 | -0.004 | -8.909
-4.5 | -0.313 | 0.03737 | -0.005 | -8.383
-4 | -0.271 | 0.03537 | -0.005 | -7.664
-3.5 | -0.227 | 0.0338 | -0.005 | -6.71
-3 | -0.182 | 0.03226 | -0.006 | -5.63
-2.5 | -0.136 | 0.03073 | -0.007 | -4.417
-2 | -0.111 | 0.00976 | -0.015 | -11.343
-1.5 | -0.052 | 0.00961 | -0.016 | -5.454
-1 | 0.006 | 0.00997 | -0.017 | 0.623
-0.5 | 0.065 | 0.00729 | -0.017 | 8.908
0 | 0.124 | 0.00734 | -0.018 | 16.824
0.5 | 0.182 | 0.00739 | -0.019 | 24.596
1 | 0.24 | 0.00746 | -0.02 | 32.154
1.5 | 0.298 | 0.00776 | -0.02 | 38.361
2 | 0.355 | 0.00788 | -0.021 | 45.017
2.5 | 0.411 | 0.00802 | -0.022 | 51.264
3 | 0.471 | 0.01196 | -0.023 | 39.415
3.5 | 0.527 | 0.01234 | -0.023 | 42.723
4 | 0.582 | 0.0128 | -0.024 | 45.485
4.5 | 0.636 | 0.01323 | -0.025 | 48.038
5 | 0.557 | 0.03696 | -0.011 | 15.07
5.5 | 0.596 | 0.03937 | -0.011 | 15.133
6 | 0.632 | 0.04183 | -0.011 | 15.113
6.5 | 0.666 | 0.04478 | -0.011 | 14.87
7 | 0.696 | 0.04801 | -0.011 | 14.498
7.5 | 0.722 | 0.05153 | -0.011 | 14.01
8 | 0.744 | 0.05648 | -0.011 | 13.172
8.5 | 0.761 | 0.06051 | -0.011 | 12.58
9 | 0.774 | 0.06546 | -0.011 | 11.826
9.5 | 0.778 | 0.07095 | -0.011 | 10.972
10 | 0.773 | 0.07601 | -0.011 | 10.176
10.5 | 0.763 | 0.08259 | -0.011 | 9.233
11 | 0.746 | 0.08981 | -0.011 | 8.312
11.5 | 0.726 | 0.09818 | -0.011 | 7.392
12 | 0.701 | 0.10654 | -0.011 | 6.583
12.5 | 0.674 | 0.11741 | -0.012 | 5.741
13 | 0.645 | 0.12617 | -0.012 | 5.11
13.5 | 0.614 | 0.13613 | -0.012 | 4.511
14 | 0.583 | 0.14784 | -0.012 | 3.942
14.5 | 0.551 | 0.16635 | -0.013 | 3.315

## 18. Re 250k Mach 0.00 (2)
BIGFOIL.COM POLAR EXPORT
NACA66-210 a=0.2
NACA66-210 a=0.2 |  |  |  | Cl Max: | 0.8995 | at alpha= | 9.5 | deg
XFOIL ncrit=9 |  |  |  | L/D Max: | 58.7791 | at alpha= | 4 | deg
Re: | 250000 |  |  | Cd Min: | 0.24503 | at alpha= | -20 | deg
Mach: | 0 |  |  | Cl=0 at alpha= | -1.0835 | deg
|  |  |  | @ Cl=0.1, Cd= | 0.013417
|  |  |  | @ Cl=0.4, Cd= | 0.012358
|  |  |  | @ Cl=0.6, Cd= | 0.010311
alpha (deg) | Cl | Cd | Cm | Cl/Cd
-20 | -0.7316 | 0.24503 | 0.0474 | -2.9858
-19.5 | -0.7188 | 0.2403 | 0.0419 | -2.9913
-19 | -0.7004 | 0.23102 | 0.0386 | -3.0318
-18.5 | -0.6814 | 0.22327 | 0.0362 | -3.0519
-18 | -0.6648 | 0.21682 | 0.0324 | -3.0661
-17.5 | -0.6485 | 0.21013 | 0.0285 | -3.0862
-17 | -0.6323 | 0.20332 | 0.0244 | -3.1099
-16.5 | -0.6177 | 0.19708 | 0.0194 | -3.1343
-16 | -0.608 | 0.19156 | 0.014 | -3.1739
-15.5 | -0.5983 | 0.18525 | 0.0091 | -3.2297
-15 | -0.586 | 0.17785 | 0.0046 | -3.2949
-14.5 | -0.5642 | 0.16673 | 0.0044 | -3.3839
-14 | -0.5497 | 0.15967 | 0.0016 | -3.4427
-13.5 | -0.5376 | 0.15256 | -0.0017 | -3.5239
-13 | -0.5273 | 0.14508 | -0.0056 | -3.6345
-12.5 | -0.5238 | 0.13816 | -0.0122 | -3.7913
-12 | -0.5175 | 0.13044 | -0.0174 | -3.9673
-11.5 | -0.5109 | 0.12222 | -0.0221 | -4.1802
-11 | -0.512 | 0.11079 | -0.0253 | -4.6214
-10.5 | -0.501 | 0.10372 | -0.026 | -4.8303
-10 | -0.4958 | 0.09617 | -0.0292 | -5.1555
-9.5 | -0.4958 | 0.08793 | -0.0338 | -5.6386
-9 | -0.5065 | 0.0781 | -0.042 | -6.4853
-8.5 | -0.5322 | 0.07058 | -0.0445 | -7.5404
-8 | -0.5707 | 0.06689 | -0.0376 | -8.5319
-7.5 | -0.5333 | 0.05944 | -0.0447 | -8.9721
-7 | -0.5113 | 0.04732 | -0.0483 | -10.8052
-6.5 | -0.4668 | 0.04126 | -0.0507 | -11.3136
-6 | -0.4247 | 0.03477 | -0.0512 | -12.2146
-5.5 | -0.3861 | 0.0308 | -0.0496 | -12.5357
-5 | -0.341 | 0.02747 | -0.0494 | -12.4135
-4.5 | -0.2785 | 0.01997 | -0.0458 | -13.9459
-4 | -0.2214 | 0.01776 | -0.0461 | -12.4662
-3.5 | -0.1723 | 0.01604 | -0.0447 | -10.7419
-3 | -0.124 | 0.01476 | -0.0434 | -8.4011
-2.5 | -0.0827 | 0.01393 | -0.041 | -5.9368
-2 | -0.0566 | 0.01179 | -0.0365 | -4.8007
-1.5 | -0.0389 | 0.0115 | -0.0258 | -3.3826
-1 | 0.0078 | 0.01283 | -0.0202 | 0.60795
-0.5 | 0.0888 | 0.01345 | -0.0237 | 6.6022
0 | 0.1536 | 0.01326 | -0.0259 | 11.5837
0.5 | 0.2135 | 0.01313 | -0.0274 | 16.2605
1 | 0.257 | 0.01299 | -0.0253 | 19.7844
1.5 | 0.3254 | 0.01269 | -0.028 | 25.6422
2 | 0.3842 | 0.01243 | -0.0287 | 30.9091
2.5 | 0.4393 | 0.01218 | -0.0288 | 36.0673
3 | 0.5023 | 0.0112 | -0.0289 | 44.8482
3.5 | 0.5531 | 0.01025 | -0.0265 | 53.961
4 | 0.6066 | 0.01032 | -0.0254 | 58.7791
4.5 | 0.6323 | 0.01461 | -0.0229 | 43.2786
5 | 0.6901 | 0.01622 | -0.0247 | 42.5462
5.5 | 0.7302 | 0.01807 | -0.0231 | 40.4095
6 | 0.753 | 0.02006 | -0.0174 | 37.5374
6.5 | 0.7821 | 0.02201 | -0.0125 | 35.5338
7 | 0.8132 | 0.02431 | -0.0081 | 33.4513
7.5 | 0.8504 | 0.02899 | -0.0042 | 29.3343
8 | 0.8779 | 0.03528 | 0.0009 | 24.8838
9 | 0.8963 | 0.05141 | 0.0132 | 17.4344
9.5 | 0.8995 | 0.05705 | 0.0171 | 15.7669

## 19. Re 250k Mach 0.10 (1)
BIGFOIL.COM POLAR EXPORT
NACA66-210 a=0.2
NACA66-210 a=0.2 |  |  |  | Cl Max: | 0.772 | at alpha= | 9.5 | deg
JavaFoil+Calcfoil stall+Eppler ext transition |  |  |  | L/D Max: | 51.429 | at alpha= | 2.5 | deg
Re: | 250000 |  |  | Cd Min: | 0.00733 | at alpha= | -0.5 | deg
Mach: | 0.1 |  |  | Cl=0 at alpha= | -1.0509 | deg
|  |  |  | @ Cl=0.1, Cd= | 0.0073359
|  |  |  | @ Cl=0.4, Cd= | 0.0079981
|  |  |  | @ Cl=0.6, Cd= | 0.16588
alpha (deg) | Cl | Cd | Cm | Cl/Cd
-14.5 | -0.384 | 0.20279 | 0.001 | -1.896
-14 | -0.41 | 0.18224 | 0 | -2.249
-13.5 | -0.435 | 0.16809 | 0 | -2.59
-13 | -0.461 | 0.15191 | 0 | -3.031
-12.5 | -0.485 | 0.13741 | 0 | -3.529
-12 | -0.508 | 0.1255 | 0 | -4.044
-11.5 | -0.522 | 0.11567 | -0.001 | -4.511
-11 | -0.533 | 0.10362 | -0.001 | -5.147
-10.5 | -0.542 | 0.09534 | -0.001 | -5.682
-10 | -0.547 | 0.0863 | -0.001 | -6.334
-9.5 | -0.548 | 0.08002 | -0.002 | -6.844
-9 | -0.544 | 0.07179 | -0.002 | -7.58
-8.5 | -0.536 | 0.06816 | -0.002 | -7.866
-8 | -0.523 | 0.062 | -0.002 | -8.442
-7.5 | -0.506 | 0.05804 | -0.003 | -8.716
-7 | -0.484 | 0.05263 | -0.003 | -9.19
-6.5 | -0.457 | 0.0482 | -0.003 | -9.482
-6 | -0.426 | 0.0453 | -0.004 | -9.412
-5.5 | -0.392 | 0.04229 | -0.004 | -9.271
-5 | -0.355 | 0.03987 | -0.004 | -8.894
-4.5 | -0.315 | 0.03731 | -0.005 | -8.429
-4 | -0.272 | 0.03547 | -0.005 | -7.676
-3.5 | -0.228 | 0.03383 | -0.005 | -6.733
-3 | -0.182 | 0.03227 | -0.006 | -5.654
-2.5 | -0.136 | 0.03074 | -0.007 | -4.437
-2 | -0.111 | 0.00928 | -0.015 | -11.988
-1.5 | -0.053 | 0.00962 | -0.016 | -5.475
-1 | 0.006 | 0.00996 | -0.017 | 0.627
-0.5 | 0.065 | 0.00733 | -0.018 | 8.905
0 | 0.124 | 0.00734 | -0.018 | 16.91
0.5 | 0.183 | 0.00739 | -0.019 | 24.69
1 | 0.241 | 0.00745 | -0.02 | 32.33
1.5 | 0.299 | 0.00757 | -0.02 | 39.492
2 | 0.356 | 0.00789 | -0.021 | 45.146
2.5 | 0.413 | 0.00803 | -0.022 | 51.429
3 | 0.474 | 0.01203 | -0.023 | 39.377
3.5 | 0.53 | 0.01241 | -0.024 | 42.709
4 | 0.585 | 0.01284 | -0.024 | 45.554
4.5 | 0.638 | 0.01332 | -0.025 | 47.948
5 | 0.56 | 0.03677 | -0.012 | 15.24
5.5 | 0.598 | 0.03945 | -0.011 | 15.163
6 | 0.634 | 0.04208 | -0.011 | 15.078
6.5 | 0.668 | 0.04491 | -0.011 | 14.87
7 | 0.697 | 0.04841 | -0.011 | 14.403
7.5 | 0.723 | 0.05176 | -0.011 | 13.959
8 | 0.743 | 0.05636 | -0.011 | 13.19
8.5 | 0.759 | 0.06103 | -0.011 | 12.439
9 | 0.77 | 0.06585 | -0.011 | 11.698
9.5 | 0.772 | 0.07201 | -0.011 | 10.723
10 | 0.764 | 0.07757 | -0.011 | 9.85
10.5 | 0.75 | 0.08366 | -0.011 | 8.96
11 | 0.729 | 0.09115 | -0.011 | 8.003
11.5 | 0.705 | 0.10061 | -0.011 | 7.003
12 | 0.676 | 0.11203 | -0.011 | 6.032
12.5 | 0.644 | 0.12044 | -0.012 | 5.349
13 | 0.611 | 0.13434 | -0.012 | 4.545
13.5 | 0.576 | 0.15358 | -0.012 | 3.75
14 | 0.541 | 0.16284 | -0.013 | 3.321
14.5 | 0.506 | 0.16588 | -0.013 | 3.05

## 20. Re 250k Mach 0.10 (2)
BIGFOIL.COM POLAR EXPORT
NACA66-210 a=0.2
NACA66-210 a=0.2 |  |  |  | Cl Max: | 0.8916 | at alpha= | 9 | deg
XFOIL ncrit=9 |  |  |  | L/D Max: | 57.6806 | at alpha= | 4 | deg
Re: | 250000 |  |  | Cd Min: | 0.06411 | at alpha= | 10 | deg
Mach: | 0.1 |  |  | Cl=0 at alpha= | -99 | deg
|  |  |  | @ Cl=0.1, Cd= | 0.01334
|  |  |  | @ Cl=0.4, Cd= | 0.012389
|  |  |  | @ Cl=0.6, Cd= | 0.010486
alpha (deg) | Cl | Cd | Cm | Cl/Cd
0 | 0.1524 | 0.01334 | -0.0258 | 11.4243
0.5 | 0.2144 | 0.01316 | -0.0274 | 16.2918
1 | 0.2566 | 0.01303 | -0.0251 | 19.693
1.5 | 0.3253 | 0.01277 | -0.0278 | 25.4738
2 | 0.3864 | 0.01245 | -0.0288 | 31.0361
2.5 | 0.4403 | 0.01221 | -0.0285 | 36.0606
3 | 0.5043 | 0.0112 | -0.0287 | 45.0268
3.5 | 0.5547 | 0.01026 | -0.0262 | 54.0643
4 | 0.6068 | 0.01052 | -0.0248 | 57.6806
4.5 | 0.6341 | 0.01469 | -0.0225 | 43.1654
5 | 0.6918 | 0.01634 | -0.0242 | 42.3378
5.5 | 0.7321 | 0.01832 | -0.0226 | 39.9618
6 | 0.7562 | 0.02027 | -0.017 | 37.3064
6.5 | 0.7856 | 0.02226 | -0.0121 | 35.292
7 | 0.817 | 0.02471 | -0.0077 | 33.0635
7.5 | 0.8528 | 0.02963 | -0.0033 | 28.7816
8 | 0.8785 | 0.03589 | 0.0019 | 24.4776
9 | 0.8916 | 0.05226 | 0.0145 | 17.0608
9.5 | 0.8891 | 0.05796 | 0.0188 | 15.3399
10 | 0.8855 | 0.06411 | 0.0222 | 13.8122

## 21. Re 250k Mach 0.25 (1)
BIGFOIL.COM POLAR EXPORT
NACA66-210 a=0.2
NACA66-210 a=0.2 |  |  |  | Cl Max: | 0.738 | at alpha= | 8.5 | deg
JavaFoil+Calcfoil stall+Eppler ext transition |  |  |  | L/D Max: | 53.366 | at alpha= | 2.5 | deg
Re: | 250000 |  |  | Cd Min: | 0.00735 | at alpha= | -0.5 | deg
Mach: | 0.25 |  |  | Cl=0 at alpha= | -1.05 | deg
|  |  |  | @ Cl=0.1, Cd= | 0.0073885
|  |  |  | @ Cl=0.4, Cd= | 0.15482
|  |  |  | @ Cl=0.6, Cd= | 0.15482
alpha (deg) | Cl | Cd | Cm | Cl/Cd
-13 | -0.068 | 0.17545 | 0 | -0.386
-12.5 | -0.199 | 0.16261 | 0 | -1.223
-12 | -0.268 | 0.14098 | 0 | -1.902
-11.5 | -0.318 | 0.12801 | -0.001 | -2.486
-11 | -0.363 | 0.11623 | -0.001 | -3.12
-10.5 | -0.402 | 0.1203 | -0.001 | -3.338
-10 | -0.434 | 0.10535 | -0.001 | -4.122
-9.5 | -0.46 | 0.09283 | -0.002 | -4.957
-9 | -0.479 | 0.12123 | -0.002 | -3.95
-8.5 | -0.489 | 0.07325 | -0.002 | -6.679
-8 | -0.492 | 0.06637 | -0.002 | -7.411
-7.5 | -0.487 | 0.06208 | -0.003 | -7.838
-7 | -0.474 | 0.05483 | -0.003 | -8.642
-6.5 | -0.454 | 0.0505 | -0.003 | -8.989
-6 | -0.428 | 0.04641 | -0.004 | -9.219
-5.5 | -0.396 | 0.04304 | -0.004 | -9.211
-5 | -0.361 | 0.04019 | -0.004 | -8.971
-4.5 | -0.321 | 0.03791 | -0.005 | -8.468
-4 | -0.279 | 0.03571 | -0.005 | -7.802
-3.5 | -0.233 | 0.03402 | -0.006 | -6.862
-3 | -0.187 | 0.03215 | -0.006 | -5.82
-2.5 | -0.14 | 0.03092 | -0.007 | -4.525
-2 | -0.114 | 0.00936 | -0.016 | -12.204
-1.5 | -0.054 | 0.00974 | -0.017 | -5.551
-1 | 0.006 | 0.00959 | -0.017 | 0.669
-0.5 | 0.067 | 0.00735 | -0.018 | 9.124
0 | 0.127 | 0.00742 | -0.019 | 17.168
0.5 | 0.187 | 0.00749 | -0.02 | 25.012
1 | 0.247 | 0.00756 | -0.02 | 32.695
1.5 | 0.307 | 0.00765 | -0.021 | 40.091
2 | 0.365 | 0.00776 | -0.022 | 47.11
2.5 | 0.423 | 0.00793 | -0.022 | 53.366
3 | 0.486 | 0.01221 | -0.023 | 39.791
3.5 | 0.543 | 0.01263 | -0.024 | 43.034
4 | 0.599 | 0.01311 | -0.025 | 45.72
4.5 | 0.654 | 0.01362 | -0.026 | 47.988
5 | 0.573 | 0.03737 | -0.012 | 15.327
5.5 | 0.611 | 0.03971 | -0.012 | 15.387
6 | 0.646 | 0.04253 | -0.011 | 15.186
6.5 | 0.677 | 0.04585 | -0.012 | 14.756
7 | 0.702 | 0.04919 | -0.011 | 14.269
7.5 | 0.721 | 0.05386 | -0.011 | 13.385
8 | 0.733 | 0.05895 | -0.011 | 12.434
8.5 | 0.738 | 0.06471 | -0.011 | 11.402
9 | 0.734 | 0.07124 | -0.011 | 10.308
9.5 | 0.716 | 0.07919 | -0.011 | 9.045
10 | 0.681 | 0.08873 | -0.011 | 7.68
10.5 | 0.636 | 0.09794 | -0.011 | 6.491
11 | 0.58 | 0.11336 | -0.012 | 5.117
11.5 | 0.516 | 0.13322 | -0.012 | 3.872
12 | 0.445 | 0.15138 | -0.012 | 2.938
12.5 | 0.367 | 0.17343 | -0.013 | 2.119
13 | 0.283 | 0.19501 | -0.013 | 1.452
13.5 | 0.179 | 0.15482 | -0.014 | 1.158

## 22. Re 250k Mach 0.25 (2)
BIGFOIL.COM POLAR EXPORT
NACA66-210 a=0.2
NACA66-210 a=0.2 |  |  |  | Cl Max: | 0.8778 | at alpha= | 8 | deg
XFOIL ncrit=9 |  |  |  | L/D Max: | 55.0097 | at alpha= | 3.5 | deg
Re: | 250000 |  |  | Cd Min: | 0.25103 | at alpha= | -20 | deg
Mach: | 0.25 |  |  | Cl=0 at alpha= | -1.031 | deg
|  |  |  | @ Cl=0.1, Cd= | 0.013672
|  |  |  | @ Cl=0.4, Cd= | 0.012755
|  |  |  | @ Cl=0.6, Cd= | 0.011554
alpha (deg) | Cl | Cd | Cm | Cl/Cd
-20 | -0.7483 | 0.25103 | 0.0494 | -2.9809
-19 | -0.7109 | 0.23432 | 0.0421 | -3.0339
-18.5 | -0.6928 | 0.22753 | 0.0385 | -3.0449
-18 | -0.6751 | 0.22076 | 0.0343 | -3.0581
-17.5 | -0.6575 | 0.2138 | 0.0301 | -3.0753
-17 | -0.64 | 0.20703 | 0.0254 | -3.0913
-16.5 | -0.6273 | 0.20171 | 0.0196 | -3.1099
-16 | -0.6168 | 0.19601 | 0.0143 | -3.1468
-15.5 | -0.6039 | 0.1891 | 0.0095 | -3.1935
-15 | -0.5799 | 0.17734 | 0.0084 | -3.27
-14.5 | -0.5627 | 0.16987 | 0.0058 | -3.3125
-14 | -0.5479 | 0.16267 | 0.0023 | -3.3682
-13.5 | -0.5351 | 0.15539 | -0.0017 | -3.4436
-13 | -0.5276 | 0.1487 | -0.0073 | -3.5481
-12.5 | -0.5214 | 0.14169 | -0.0133 | -3.6799
-12 | -0.5122 | 0.13369 | -0.0178 | -3.8313
-11.5 | -0.5055 | 0.12287 | -0.0201 | -4.1141
-11 | -0.4908 | 0.1155 | -0.0209 | -4.2494
-10.5 | -0.4822 | 0.10806 | -0.0239 | -4.4623
-10 | -0.4771 | 0.10021 | -0.0278 | -4.761
-9.5 | -0.476 | 0.09176 | -0.0331 | -5.1874
-9 | -0.4811 | 0.08196 | -0.0429 | -5.8699
-8.5 | -0.5058 | 0.07422 | -0.0492 | -6.8149
-8 | -0.5442 | 0.0712 | -0.0422 | -7.6433
-7.5 | -0.5322 | 0.05893 | -0.0494 | -9.0311
-7 | -0.4995 | 0.05134 | -0.0527 | -9.7293
-6.5 | -0.4567 | 0.04721 | -0.0542 | -9.6738
-6 | -0.4219 | 0.03708 | -0.0564 | -11.3781
-5.5 | -0.3879 | 0.03254 | -0.054 | -11.9207
-5 | -0.3489 | 0.029 | -0.0524 | -12.031
-4.5 | -0.2861 | 0.02129 | -0.0489 | -13.4382
-4 | -0.2334 | 0.01872 | -0.0476 | -12.4679
-3.5 | -0.1759 | 0.01666 | -0.0471 | -10.5582
-3 | -0.1279 | 0.01554 | -0.0452 | -8.2304
-2 | -0.0411 | 0.01357 | -0.0403 | -3.0287
-1.5 | -0.0409 | 0.01159 | -0.0275 | -3.5289
-1 | 0.0027 | 0.01291 | -0.0206 | 0.20914
-0.5 | 0.1087 | 0.01374 | -0.0277 | 7.9112
0 | 0.1488 | 0.01365 | -0.025 | 10.9011
0.5 | 0.2162 | 0.01342 | -0.0272 | 16.1103
1 | 0.2669 | 0.01324 | -0.0262 | 20.1586
1.5 | 0.3263 | 0.01305 | -0.0268 | 25.0038
2 | 0.3916 | 0.0128 | -0.0285 | 30.5938
2.5 | 0.4436 | 0.01252 | -0.0273 | 35.4313
3 | 0.5127 | 0.01133 | -0.0277 | 45.2515
3.5 | 0.5688 | 0.01034 | -0.0257 | 55.0097
4 | 0.6058 | 0.01178 | -0.0217 | 51.4261
4.5 | 0.6431 | 0.01514 | -0.0206 | 42.4769
5 | 0.7008 | 0.01701 | -0.0218 | 41.1993
5.5 | 0.7449 | 0.01974 | -0.0204 | 37.7356
6 | 0.7744 | 0.02152 | -0.0151 | 35.9851
6.5 | 0.804 | 0.0237 | -0.0097 | 33.9241
7 | 0.8344 | 0.02701 | -0.0044 | 30.8923
7.5 | 0.8604 | 0.03255 | 0.0016 | 26.4332
8 | 0.8778 | 0.0385 | 0.0076 | 22.8
9.5 | 0.8387 | 0.06214 | 0.0264 | 13.4969
10 | 0.7988 | 0.06906 | 0.0287 | 11.5668
10.5 | 0.7557 | 0.07943 | 0.0249 | 9.514
11 | 0.7193 | 0.09546 | 0.013 | 7.5351
11.5 | 0.7045 | 0.10939 | 0.004 | 6.4403
12 | 0.7022 | 0.11955 | -0.001 | 5.8737
12.5 | 0.7131 | 0.12618 | -0.0015 | 5.6515
13 | 0.7075 | 0.13908 | -0.0063 | 5.087

## 23. Re 250k Mach 0.50 (1)
BIGFOIL.COM POLAR EXPORT
NACA66-210 a=0.2
NACA66-210 a=0.2 |  |  |  | Cl Max: | 1.102 | at alpha= | 20 | deg
JavaFoil+Calcfoil stall+Eppler ext transition |  |  |  | L/D Max: | 54.967 | at alpha= | 2.5 | deg
Re: | 250000 |  |  | Cd Min: | 0.00793 | at alpha= | 1 | deg
Mach: | 0.5 |  |  | Cl=0 at alpha= | -1.0625 | deg
|  |  |  | @ Cl=0.1, Cd= | 0.0091576
|  |  |  | @ Cl=0.4, Cd= | 0.0082781
|  |  |  | @ Cl=0.6, Cd= | 0.013531
alpha (deg) | Cl | Cd | Cm | Cl/Cd
-20 | -1.007 | 0.26026 | 0.005 | -3.869
-19.5 | -0.981 | 0.25546 | 0.005 | -3.841
-19 | -0.955 | 0.24846 | 0.004 | -3.845
-18.5 | -0.93 | 0.24443 | 0.004 | -3.804
-18 | -0.904 | 0.2399 | 0.004 | -3.768
-17.5 | -0.877 | 0.2265 | 0.003 | -3.87
-17 | -0.85 | 0.21204 | 0.003 | -4.008
-16.5 | -0.824 | 0.20704 | 0.002 | -3.98
-16 | -0.798 | 0.20327 | 0.002 | -3.925
-15.5 | -0.772 | 0.21109 | 0.002 | -3.656
-15 | -0.746 | 0.19738 | 0.001 | -3.778
-14.5 | -0.718 | 0.18431 | 0.001 | -3.895
-14 | -0.692 | 0.17658 | 0.001 | -3.916
-13.5 | -0.665 | 0.16543 | 0 | -4.021
-13 | -0.639 | 0.16899 | 0 | -3.78
-12.5 | -0.612 | 0.16545 | 0 | -3.702
-12 | -0.586 | 0.16207 | -0.001 | -3.616
-11.5 | -0.56 | 0.15879 | -0.001 | -3.524
-11 | -0.532 | 0.14844 | -0.001 | -3.584
-10.5 | -0.506 | 0.13969 | -0.002 | -3.619
-10 | -0.479 | 0.13095 | -0.002 | -3.658
-9.5 | -0.452 | 0.12238 | -0.002 | -3.697
-9 | -0.426 | 0.12125 | -0.003 | -3.512
-8.5 | -0.399 | 0.12912 | -0.003 | -3.091
-8 | -0.372 | 0.10952 | -0.003 | -3.395
-7.5 | -0.345 | 0.10695 | -0.003 | -3.228
-7 | -0.319 | 0.1014 | -0.004 | -3.141
-6.5 | -0.292 | 0.09886 | -0.004 | -2.952
-6 | -0.265 | 0.09594 | -0.004 | -2.763
-5.5 | -0.238 | 0.08084 | -0.004 | -2.945
-5 | -0.349 | 0.04792 | -0.005 | -7.276
-4.5 | -0.336 | 0.0424 | -0.005 | -7.932
-4 | -0.302 | 0.03792 | -0.005 | -7.953
-3.5 | -0.256 | 0.03577 | -0.006 | -7.156
-3 | -0.207 | 0.03379 | -0.006 | -6.116
-2.5 | -0.155 | 0.03214 | -0.007 | -4.832
-2 | -0.102 | 0.03086 | -0.008 | -3.319
-1.5 | -0.049 | 0.03 | -0.009 | -1.621
-1 | 0.007 | 0.0098 | -0.019 | 0.731
-0.5 | 0.075 | 0.00965 | -0.02 | 7.77
0 | 0.141 | 0.00835 | -0.021 | 16.941
0.5 | 0.208 | 0.00843 | -0.022 | 24.645
1 | 0.274 | 0.00793 | -0.022 | 34.55
1.5 | 0.34 | 0.0081 | -0.023 | 41.948
2 | 0.404 | 0.00829 | -0.024 | 48.81
2.5 | 0.468 | 0.00851 | -0.025 | 54.967
3 | 0.539 | 0.01298 | -0.026 | 41.518
3.5 | 0.601 | 0.01354 | -0.027 | 44.4
4 | 0.661 | 0.0142 | -0.028 | 46.515
4.5 | 0.585 | 0.0363 | -0.012 | 16.106
5 | 0.621 | 0.03907 | -0.012 | 15.906
5.5 | 0.646 | 0.04291 | -0.012 | 15.057
6 | 0.645 | 0.04814 | -0.011 | 13.392
6.5 | 0.537 | 0.0673 | -0.011 | 7.981
7 | 0.428 | 0.09339 | -0.011 | 4.583
7.5 | 0.455 | 0.10315 | -0.013 | 4.408
8 | 0.481 | 0.10761 | -0.014 | 4.469
8.5 | 0.507 | 0.11058 | -0.014 | 4.586
9 | 0.533 | 0.11722 | -0.014 | 4.548
9.5 | 0.56 | 0.12468 | -0.016 | 4.492
10 | 0.586 | 0.12782 | -0.017 | 4.585
10.5 | 0.612 | 0.13453 | -0.017 | 4.55
11 | 0.638 | 0.14388 | -0.017 | 4.434
11.5 | 0.664 | 0.14902 | -0.018 | 4.454
12 | 0.691 | 0.16417 | -0.02 | 4.208
12.5 | 0.717 | 0.16741 | -0.02 | 4.28
13 | 0.742 | 0.17096 | -0.02 | 4.341
13.5 | 0.768 | 0.17643 | -0.021 | 4.352
14 | 0.794 | 0.18391 | -0.022 | 4.316
14.5 | 0.821 | 0.19513 | -0.023 | 4.206
15 | 0.846 | 0.20054 | -0.024 | 4.219
15.5 | 0.872 | 0.20029 | -0.024 | 4.351
16 | 0.897 | 0.20799 | -0.025 | 4.313
16.5 | 0.925 | 0.21506 | -0.027 | 4.299
17 | 0.95 | 0.22355 | -0.027 | 4.248
17.5 | 0.975 | 0.22687 | -0.028 | 4.297
18 | 1 | 0.23622 | -0.028 | 4.232
18.5 | 1.028 | 0.24166 | -0.03 | 4.253
19 | 1.053 | 0.2464 | -0.03 | 4.272
19.5 | 1.077 | 0.26035 | -0.031 | 4.137
20 | 1.102 | 0.26954 | -0.031 | 4.088

## 24. Re 250k Mach 0.50 (2)
BIGFOIL.COM POLAR EXPORT
NACA66-210 a=0.2
NACA66-210 a=0.2 |  |  |  | Cl Max: | 0.9626 | at alpha= | 20 | deg
XFOIL ncrit=9 |  |  |  | L/D Max: | 54.287 | at alpha= | 3.5 | deg
Re: | 250000 |  |  | Cd Min: | 0.28383 | at alpha= | 20 | deg
Mach: | 0.5 |  |  | Cl=0 at alpha= | -0.9896 | deg
|  |  |  | @ Cl=0.1, Cd= | 0.014782
|  |  |  | @ Cl=0.4, Cd= | 0.013933
|  |  |  | @ Cl=0.6, Cd= | 0.011302
alpha (deg) | Cl | Cd | Cm | Cl/Cd
-20 | -0.8108 | 0.26991 | 0.0618 | -3.004
-19.5 | -0.7888 | 0.26175 | 0.0569 | -3.0136
-19 | -0.7665 | 0.25374 | 0.0518 | -3.0208
-18.5 | -0.7441 | 0.2457 | 0.0465 | -3.0285
-18 | -0.722 | 0.23839 | 0.0406 | -3.0287
-17.5 | -0.7035 | 0.23251 | 0.034 | -3.0257
-17 | -0.6861 | 0.22622 | 0.0278 | -3.0329
-16.5 | -0.6609 | 0.2147 | 0.0242 | -3.0782
-16 | -0.6365 | 0.20478 | 0.0211 | -3.1082
-15.5 | -0.6151 | 0.1967 | 0.0169 | -3.1271
-15 | -0.5945 | 0.18877 | 0.0125 | -3.1493
-14.5 | -0.5745 | 0.18075 | 0.0079 | -3.1784
-14 | -0.557 | 0.17371 | 0.0021 | -3.2065
-13.5 | -0.5509 | 0.16871 | -0.0055 | -3.2654
-13 | -0.5306 | 0.15783 | -0.0085 | -3.3618
-12.5 | -0.506 | 0.14825 | -0.0101 | -3.4132
-12 | -0.4894 | 0.1404 | -0.0134 | -3.4858
-11.5 | -0.4748 | 0.13261 | -0.0173 | -3.5804
-11 | -0.4628 | 0.12481 | -0.022 | -3.708
-10.5 | -0.4582 | 0.1178 | -0.0297 | -3.8896
-10 | -0.451 | 0.10972 | -0.0358 | -4.1105
-9.5 | -0.4348 | 0.10033 | -0.0342 | -4.3337
-9 | -0.4259 | 0.09277 | -0.0378 | -4.5909
-8.5 | -0.4228 | 0.08483 | -0.0432 | -4.9841
-8 | -0.4513 | 0.07843 | -0.0503 | -5.7542
-7.5 | -0.4609 | 0.07031 | -0.0612 | -6.5553
-7 | -0.4392 | 0.05916 | -0.0657 | -7.4239
-6.5 | -0.4192 | 0.0513 | -0.0706 | -8.1715
-6 | -0.4086 | 0.04458 | -0.0712 | -9.1655
-5 | -0.3622 | 0.03449 | -0.0649 | -10.5016
-4.5 | -0.3139 | 0.02684 | -0.0599 | -11.6952
-4 | -0.2647 | 0.0224 | -0.0559 | -11.817
-3.5 | -0.203 | 0.01957 | -0.0543 | -10.373
-3 | -0.1429 | 0.01746 | -0.0525 | -8.1844
-2.5 | -0.0894 | 0.0159 | -0.0499 | -5.6226
-2 | -0.0458 | 0.01513 | -0.0459 | -3.0271
-1.5 | -0.0118 | 0.01329 | -0.0407 | -0.88789
-1 | -0.0023 | 0.01308 | -0.0259 | -0.17584
-0.5 | 0.1083 | 0.01492 | -0.0286 | 7.2587
0.5 | 0.2181 | 0.01478 | -0.0258 | 14.7564
1 | 0.2794 | 0.01454 | -0.0253 | 19.216
1.5 | 0.3497 | 0.01423 | -0.0263 | 24.5748
2 | 0.4056 | 0.0139 | -0.0242 | 29.1799
2.5 | 0.4842 | 0.01336 | -0.026 | 36.2425
3 | 0.5558 | 0.0117 | -0.0236 | 47.5043
3.5 | 0.6091 | 0.01122 | -0.0185 | 54.287
4 | 0.6137 | 0.0153 | -0.0106 | 40.1111
4.5 | 0.6689 | 0.01736 | -0.0099 | 38.5311
5 | 0.7311 | 0.01988 | -0.0096 | 36.7757
5.5 | 0.8031 | 0.0239 | -0.0102 | 33.6025
6 | 0.8308 | 0.02708 | -0.0026 | 30.6795
6.5 | 0.8317 | 0.02986 | 0.0087 | 27.8533
7 | 0.8316 | 0.03404 | 0.0185 | 24.4301
7.5 | 0.8231 | 0.03934 | 0.0269 | 20.9227
8 | 0.8006 | 0.04545 | 0.0335 | 17.615
8.5 | 0.7722 | 0.05276 | 0.0363 | 14.6361
9 | 0.7411 | 0.06173 | 0.035 | 12.0055
9.5 | 0.7135 | 0.07256 | 0.0297 | 9.8332
10 | 0.6872 | 0.09015 | 0.0171 | 7.6229
10.5 | 0.6771 | 0.10609 | 0.0073 | 6.3823
11 | 0.6876 | 0.11468 | 0.0076 | 5.9958
11.5 | 0.6754 | 0.12714 | -0.0043 | 5.3123
12 | 0.6954 | 0.13441 | -0.0038 | 5.1737
12.5 | 0.6964 | 0.14597 | -0.011 | 4.7708
13 | 0.6997 | 0.15601 | -0.0193 | 4.485
13.5 | 0.7147 | 0.16459 | -0.0234 | 4.3423
14 | 0.7402 | 0.17482 | -0.0231 | 4.2341
14.5 | 0.7519 | 0.18432 | -0.0297 | 4.0793
15 | 0.7587 | 0.19235 | -0.0388 | 3.9444
15.5 | 0.7773 | 0.2008 | -0.0435 | 3.871
16 | 0.8002 | 0.20953 | -0.0464 | 3.819
16.5 | 0.8251 | 0.2217 | -0.0491 | 3.7217
17 | 0.8405 | 0.22994 | -0.0557 | 3.6553
17.5 | 0.8539 | 0.23673 | -0.0637 | 3.6071
18 | 0.8742 | 0.24531 | -0.0695 | 3.5637
18.5 | 0.8948 | 0.25393 | -0.0747 | 3.5238
19 | 0.9161 | 0.26243 | -0.0797 | 3.4908
19.5 | 0.9393 | 0.27183 | -0.0834 | 3.4555
20 | 0.9626 | 0.28383 | -0.0874 | 3.3915

## 25. Re 500k Mach 0.00 (1)
BIGFOIL.COM POLAR EXPORT
NACA66-210 a=0.2
NACA66-210 a=0.2 |  |  |  | Cl Max: | 0.779 | at alpha= | 9.5 | deg
JavaFoil+Calcfoil stall+Eppler ext transition |  |  |  | L/D Max: | 78.057 | at alpha= | 2.5 | deg
Re: | 500000 |  |  | Cd Min: | 0.00521 | at alpha= | 0.5 | deg
Mach: | 0 |  |  | Cl=0 at alpha= | -1.0517 | deg
|  |  |  | @ Cl=0.1, Cd= | 0.0053554
|  |  |  | @ Cl=0.4, Cd= | 0.00532
|  |  |  | @ Cl=0.6, Cd= | 0.1317
alpha (deg) | Cl | Cd | Cm | Cl/Cd
-15 | -0.404 | 0.15449 | 0.001 | -2.616
-14.5 | -0.426 | 0.14485 | 0.001 | -2.944
-14 | -0.449 | 0.13495 | 0 | -3.327
-13.5 | -0.472 | 0.12653 | 0 | -3.727
-13 | -0.493 | 0.11606 | 0 | -4.251
-12.5 | -0.514 | 0.11062 | 0 | -4.649
-12 | -0.533 | 0.10478 | 0 | -5.089
-11.5 | -0.544 | 0.09561 | -0.001 | -5.69
-11 | -0.552 | 0.08939 | -0.001 | -6.177
-10.5 | -0.558 | 0.08251 | -0.001 | -6.757
-10 | -0.559 | 0.07661 | -0.001 | -7.303
-9.5 | -0.558 | 0.07154 | -0.002 | -7.796
-9 | -0.552 | 0.06548 | -0.002 | -8.429
-8.5 | -0.542 | 0.06171 | -0.002 | -8.778
-8 | -0.527 | 0.05678 | -0.003 | -9.284
-7.5 | -0.508 | 0.05282 | -0.003 | -9.62
-7 | -0.485 | 0.04926 | -0.003 | -9.84
-6.5 | -0.457 | 0.04527 | -0.003 | -10.1
-6 | -0.426 | 0.0423 | -0.004 | -10.069
-5.5 | -0.391 | 0.03991 | -0.004 | -9.799
-5 | -0.354 | 0.0377 | -0.004 | -9.379
-4.5 | -0.313 | 0.03549 | -0.005 | -8.83
-4 | -0.271 | 0.03364 | -0.005 | -8.068
-3.5 | -0.227 | 0.03205 | -0.006 | -7.087
-3 | -0.226 | 0.00894 | -0.014 | -25.253
-2.5 | -0.169 | 0.00871 | -0.015 | -19.341
-2 | -0.111 | 0.00843 | -0.015 | -13.134
-1.5 | -0.052 | 0.00828 | -0.016 | -6.325
-1 | 0.006 | 0.00809 | -0.017 | 0.769
-0.5 | 0.065 | 0.00548 | -0.018 | 11.872
0 | 0.124 | 0.00527 | -0.018 | 23.515
0.5 | 0.183 | 0.00521 | -0.019 | 35.023
1 | 0.241 | 0.00523 | -0.02 | 46.141
1.5 | 0.3 | 0.00529 | -0.021 | 56.66
2 | 0.358 | 0.00532 | -0.021 | 67.303
2.5 | 0.416 | 0.00532 | -0.022 | 78.057
3 | 0.472 | 0.01025 | -0.023 | 46.071
3.5 | 0.528 | 0.0106 | -0.024 | 49.844
4 | 0.584 | 0.01101 | -0.024 | 53.025
4.5 | 0.637 | 0.01142 | -0.025 | 55.803
5 | 0.688 | 0.01187 | -0.026 | 57.962
5.5 | 0.736 | 0.01232 | -0.027 | 59.707
6 | 0.634 | 0.03974 | -0.012 | 15.941
6.5 | 0.667 | 0.04249 | -0.013 | 15.699
7 | 0.697 | 0.04542 | -0.013 | 15.347
7.5 | 0.723 | 0.04875 | -0.012 | 14.824
8 | 0.745 | 0.05288 | -0.012 | 14.08
8.5 | 0.762 | 0.0565 | -0.012 | 13.483
9 | 0.775 | 0.06038 | -0.012 | 12.829
9.5 | 0.779 | 0.06576 | -0.012 | 11.842
10 | 0.774 | 0.06995 | -0.011 | 11.06
10.5 | 0.763 | 0.07561 | -0.011 | 10.088
11 | 0.747 | 0.08153 | -0.012 | 9.158
11.5 | 0.726 | 0.0888 | -0.012 | 8.174
12 | 0.702 | 0.0954 | -0.012 | 7.353
12.5 | 0.674 | 0.10398 | -0.012 | 6.484
13 | 0.645 | 0.1128 | -0.013 | 5.717
13.5 | 0.614 | 0.12169 | -0.013 | 5.048
14 | 0.583 | 0.13246 | -0.014 | 4.402
14.5 | 0.552 | 0.1317 | -0.014 | 4.189

## 26. Re 500k Mach 0.00 (2)
BIGFOIL.COM POLAR EXPORT
NACA66-210 a=0.2
NACA66-210 a=0.2 |  |  |  | Cl Max: | 0.9553 | at alpha= | 9 | deg
XFOIL ncrit=9 |  |  |  | L/D Max: | 70.6114 | at alpha= | 3.5 | deg
Re: | 500000 |  |  | Cd Min: | 0.15137 | at alpha= | 14 | deg
Mach: | 0 |  |  | Cl=0 at alpha= | -1.1014 | deg
|  |  |  | @ Cl=0.1, Cd= | 0.0074609
|  |  |  | @ Cl=0.4, Cd= | 0.0071055
|  |  |  | @ Cl=0.6, Cd= | 0.012327
alpha (deg) | Cl | Cd | Cm | Cl/Cd
-8 | -0.5368 | 0.04986 | -0.0527 | -10.7661
-7.5 | -0.5247 | 0.04557 | -0.0497 | -11.5142
-7 | -0.506 | 0.04084 | -0.0464 | -12.3898
-6.5 | -0.4672 | 0.03863 | -0.0427 | -12.0942
-6 | -0.4525 | 0.02914 | -0.038 | -15.5285
-5.5 | -0.4135 | 0.02511 | -0.0364 | -16.4675
-5 | -0.3665 | 0.01936 | -0.0334 | -18.9308
-4.5 | -0.3153 | 0.01658 | -0.0322 | -19.0169
-3.5 | -0.2137 | 0.01234 | -0.0305 | -17.3177
-3 | -0.1648 | 0.01138 | -0.0293 | -14.4815
-2.5 | -0.1133 | 0.01075 | -0.0288 | -10.5395
-2 | -0.0635 | 0.00999 | -0.0278 | -6.3564
-1.5 | -0.0393 | 0.00695 | -0.0229 | -5.6547
-1 | 0.01 | 0.00706 | -0.0208 | 1.4164
-0.5 | 0.0589 | 0.00734 | -0.0185 | 8.0245
0 | 0.1099 | 0.00749 | -0.017 | 14.6729
0.5 | 0.165 | 0.00745 | -0.0171 | 22.1477
1 | 0.2204 | 0.0074 | -0.0171 | 29.7838
1.5 | 0.2758 | 0.00735 | -0.0173 | 37.5238
2 | 0.3304 | 0.0073 | -0.0171 | 45.2603
2.5 | 0.3841 | 0.00717 | -0.0166 | 53.5704
3 | 0.4359 | 0.00696 | -0.0155 | 62.6293
3.5 | 0.4851 | 0.00687 | -0.0139 | 70.6114
4 | 0.5182 | 0.00794 | -0.0096 | 65.2645
4.5 | 0.5311 | 0.01088 | -0.003 | 48.8143
5 | 0.5784 | 0.01196 | -0.002 | 48.3612
5.5 | 0.639 | 0.01299 | -0.004 | 49.1917
6 | 0.6968 | 0.01492 | -0.0058 | 46.7024
6.5 | 0.7601 | 0.01637 | -0.0086 | 46.4325
7.5 | 0.8525 | 0.02148 | -0.0071 | 39.6881
8 | 0.8876 | 0.02397 | -0.0038 | 37.0296
8.5 | 0.9248 | 0.02719 | -0.0014 | 34.0125
9 | 0.9553 | 0.03105 | 0.0014 | 30.7665
9.5 | 0.9518 | 0.04159 | 0.0092 | 22.8853
10 | 0.8966 | 0.05877 | 0.0173 | 15.2561
10.5 | 0.8618 | 0.06429 | 0.0239 | 13.4049
11 | 0.8245 | 0.07117 | 0.0262 | 11.5849
11.5 | 0.7886 | 0.08027 | 0.0239 | 9.8243
12 | 0.7513 | 0.0927 | 0.0162 | 8.1046
12.5 | 0.7226 | 0.1108 | 0.0035 | 6.5217
13 | 0.7133 | 0.12727 | -0.0055 | 5.6046
13.5 | 0.713 | 0.13908 | -0.0115 | 5.1265
14 | 0.7164 | 0.15137 | -0.0189 | 4.7328

## 27. Re 500k Mach 0.10 (1)
BIGFOIL.COM POLAR EXPORT
NACA66-210 a=0.2
NACA66-210 a=0.2 |  |  |  | Cl Max: | 0.772 | at alpha= | 9.5 | deg
JavaFoil+Calcfoil stall+Eppler ext transition |  |  |  | L/D Max: | 70.121 | at alpha= | 2.5 | deg
Re: | 500000 |  |  | Cd Min: | 0.00523 | at alpha= | 0.5 | deg
Mach: | 0.1 |  |  | Cl=0 at alpha= | -1.0509 | deg
|  |  |  | @ Cl=0.1, Cd= | 0.0053583
|  |  |  | @ Cl=0.4, Cd= | 0.0057583
|  |  |  | @ Cl=0.6, Cd= | 0.13335
alpha (deg) | Cl | Cd | Cm | Cl/Cd
-14.5 | -0.385 | 0.15292 | 0.001 | -2.516
-14 | -0.41 | 0.13756 | 0 | -2.981
-13.5 | -0.436 | 0.12837 | 0 | -3.393
-13 | -0.461 | 0.1221 | 0 | -3.774
-12.5 | -0.485 | 0.11175 | 0 | -4.342
-12 | -0.508 | 0.10573 | 0 | -4.803
-11.5 | -0.522 | 0.09677 | -0.001 | -5.393
-11 | -0.533 | 0.0908 | -0.001 | -5.874
-10.5 | -0.542 | 0.08403 | -0.001 | -6.448
-10 | -0.547 | 0.07742 | -0.001 | -7.062
-9.5 | -0.548 | 0.07137 | -0.002 | -7.676
-9 | -0.544 | 0.06542 | -0.002 | -8.322
-8.5 | -0.536 | 0.06186 | -0.002 | -8.672
-8 | -0.524 | 0.05631 | -0.003 | -9.299
-7.5 | -0.506 | 0.05308 | -0.003 | -9.535
-7 | -0.484 | 0.04929 | -0.003 | -9.817
-6.5 | -0.457 | 0.04535 | -0.003 | -10.082
-6 | -0.426 | 0.04235 | -0.004 | -10.07
-5.5 | -0.392 | 0.03982 | -0.004 | -9.851
-5 | -0.355 | 0.03773 | -0.004 | -9.402
-4.5 | -0.315 | 0.03551 | -0.005 | -8.865
-4 | -0.273 | 0.03369 | -0.005 | -8.089
-3.5 | -0.228 | 0.03211 | -0.006 | -7.106
-3 | -0.183 | 0.03029 | -0.007 | -6.046
-2.5 | -0.169 | 0.00869 | -0.015 | -19.486
-2 | -0.111 | 0.00853 | -0.015 | -13.047
-1.5 | -0.053 | 0.0083 | -0.016 | -6.344
-1 | 0.006 | 0.00806 | -0.017 | 0.775
-0.5 | 0.065 | 0.00551 | -0.018 | 11.863
0 | 0.125 | 0.00525 | -0.018 | 23.726
0.5 | 0.183 | 0.00523 | -0.019 | 35.069
1 | 0.242 | 0.00525 | -0.02 | 46.15
1.5 | 0.301 | 0.00528 | -0.021 | 57.016
2 | 0.36 | 0.00531 | -0.021 | 67.726
2.5 | 0.418 | 0.00596 | -0.022 | 70.121
3 | 0.475 | 0.01028 | -0.023 | 46.152
3.5 | 0.531 | 0.01066 | -0.024 | 49.826
4 | 0.586 | 0.01104 | -0.024 | 53.103
4.5 | 0.64 | 0.01146 | -0.025 | 55.867
5 | 0.691 | 0.01197 | -0.026 | 57.718
5.5 | 0.738 | 0.0124 | -0.027 | 59.573
6 | 0.636 | 0.03989 | -0.012 | 15.937
6.5 | 0.669 | 0.04258 | -0.013 | 15.713
7 | 0.698 | 0.04574 | -0.013 | 15.267
7.5 | 0.723 | 0.04922 | -0.012 | 14.697
8 | 0.744 | 0.05282 | -0.012 | 14.085
8.5 | 0.76 | 0.05703 | -0.012 | 13.321
9 | 0.771 | 0.06091 | -0.012 | 12.652
9.5 | 0.772 | 0.06614 | -0.011 | 11.677
10 | 0.764 | 0.07114 | -0.011 | 10.743
10.5 | 0.75 | 0.07732 | -0.011 | 9.697
11 | 0.73 | 0.08362 | -0.011 | 8.725
11.5 | 0.705 | 0.08982 | -0.012 | 7.845
12 | 0.676 | 0.09996 | -0.012 | 6.761
12.5 | 0.644 | 0.10654 | -0.013 | 6.048
13 | 0.611 | 0.11491 | -0.013 | 5.316
13.5 | 0.576 | 0.12867 | -0.013 | 4.477
14 | 0.541 | 0.12935 | -0.014 | 4.183
14.5 | 0.506 | 0.13335 | -0.014 | 3.796

## 28. Re 500k Mach 0.10 (2)
BIGFOIL.COM POLAR EXPORT
NACA66-210 a=0.2
NACA66-210 a=0.2 |  |  |  | Cl Max: | 0.9534 | at alpha= | 9 | deg
XFOIL ncrit=9 |  |  |  | L/D Max: | 70.7837 | at alpha= | 3.5 | deg
Re: | 500000 |  |  | Cd Min: | 0.24412 | at alpha= | -20 | deg
Mach: | 0.1 |  |  | Cl=0 at alpha= | -1.1037 | deg
|  |  |  | @ Cl=0.1, Cd= | 0.0074789
|  |  |  | @ Cl=0.4, Cd= | 0.0071249
|  |  |  | @ Cl=0.6, Cd= | 0.012366
alpha (deg) | Cl | Cd | Cm | Cl/Cd
-20 | -0.7352 | 0.24412 | 0.0502 | -3.0116
-19.5 | -0.7183 | 0.23764 | 0.046 | -3.0226
-19 | -0.7013 | 0.23094 | 0.0418 | -3.0367
-18.5 | -0.6838 | 0.22395 | 0.0372 | -3.0534
-18 | -0.6692 | 0.21734 | 0.0321 | -3.079
-17.5 | -0.6561 | 0.21067 | 0.0272 | -3.1143
-17 | -0.6374 | 0.20192 | 0.0246 | -3.1567
-16.5 | -0.6209 | 0.19543 | 0.0214 | -3.1771
-16 | -0.6053 | 0.18872 | 0.0177 | -3.2074
-15.5 | -0.5904 | 0.18159 | 0.0139 | -3.2513
-15 | -0.5762 | 0.17423 | 0.01 | -3.3071
-14.5 | -0.5638 | 0.16662 | 0.0053 | -3.3837
-14 | -0.5557 | 0.15913 | 0.0002 | -3.4921
-13.5 | -0.5459 | 0.15069 | -0.0043 | -3.6227
-13 | -0.5394 | 0.14097 | -0.0081 | -3.8263
-12.5 | -0.5244 | 0.13408 | -0.0093 | -3.9111
-12 | -0.5136 | 0.1271 | -0.0123 | -4.0409
-11.5 | -0.5057 | 0.11941 | -0.0159 | -4.235
-11 | -0.5003 | 0.11114 | -0.02 | -4.5015
-10.5 | -0.4965 | 0.10218 | -0.027 | -4.8591
-10 | -0.494 | 0.09306 | -0.0326 | -5.3084
-9.5 | -0.4983 | 0.08189 | -0.0421 | -6.085
-9 | -0.5134 | 0.07261 | -0.048 | -7.0707
-8.5 | -0.5208 | 0.06373 | -0.0517 | -8.172
-8 | -0.5323 | 0.05088 | -0.0537 | -10.4619
-7.5 | -0.522 | 0.04649 | -0.0505 | -11.2282
-7 | -0.5047 | 0.04157 | -0.0472 | -12.141
-6.5 | -0.467 | 0.03912 | -0.0433 | -11.9376
-6 | -0.4529 | 0.02966 | -0.0387 | -15.2697
-5.5 | -0.4147 | 0.02546 | -0.037 | -16.2883
-5 | -0.3682 | 0.01964 | -0.0338 | -18.7475
-4.5 | -0.317 | 0.01679 | -0.0325 | -18.8803
-4 | -0.2632 | 0.01507 | -0.0319 | -17.4652
-3.5 | -0.2144 | 0.01241 | -0.0308 | -17.2764
-3 | -0.1651 | 0.01143 | -0.0296 | -14.4444
-2.5 | -0.1137 | 0.01078 | -0.029 | -10.5473
-2 | -0.0637 | 0.01002 | -0.028 | -6.3573
-1.5 | -0.039 | 0.00698 | -0.0232 | -5.5874
-1 | 0.0102 | 0.00708 | -0.021 | 1.4407
-0.5 | 0.0594 | 0.00736 | -0.0187 | 8.0707
0 | 0.1106 | 0.00751 | -0.0171 | 14.727
0.5 | 0.1661 | 0.00748 | -0.0172 | 22.2059
1 | 0.2217 | 0.00743 | -0.0172 | 29.8385
1.5 | 0.2773 | 0.00737 | -0.0174 | 37.6255
2 | 0.3323 | 0.00732 | -0.0172 | 45.3962
2.5 | 0.3863 | 0.00718 | -0.0167 | 53.8022
3 | 0.4385 | 0.00697 | -0.0156 | 62.9125
3.5 | 0.4877 | 0.00689 | -0.0139 | 70.7837
4 | 0.5196 | 0.00806 | -0.0093 | 64.4665
4.5 | 0.5324 | 0.01099 | -0.0027 | 48.444
5 | 0.5802 | 0.01201 | -0.0016 | 48.3097
5.5 | 0.6408 | 0.0131 | -0.0036 | 48.916
6 | 0.6989 | 0.01505 | -0.0054 | 46.4385
6.5 | 0.7625 | 0.01657 | -0.0081 | 46.0169
7 | 0.8226 | 0.02015 | -0.0102 | 40.8238
7.5 | 0.8554 | 0.0218 | -0.0064 | 39.2385
8 | 0.8904 | 0.02461 | -0.0029 | 36.1804
8.5 | 0.9258 | 0.02822 | -0.0002 | 32.8065
9 | 0.9534 | 0.03226 | 0.003 | 29.5536

## 29. Re 500k Mach 0.25 (1)
BIGFOIL.COM POLAR EXPORT
NACA66-210 a=0.2
NACA66-210 a=0.2 |  |  |  | Cl Max: | 0.753 | at alpha= | 5.5 | deg
JavaFoil+Calcfoil stall+Eppler ext transition |  |  |  | L/D Max: | 71.097 | at alpha= | 2.5 | deg
Re: | 500000 |  |  | Cd Min: | 0.00527 | at alpha= | 0.5 | deg
Mach: | 0.25 |  |  | Cl=0 at alpha= | -1.05 | deg
|  |  |  | @ Cl=0.1, Cd= | 0.005381
|  |  |  | @ Cl=0.4, Cd= | 0.0059913
|  |  |  | @ Cl=0.6, Cd= | 0.011262
alpha (deg) | Cl | Cd | Cm | Cl/Cd
-13 | -0.068 | 0.15029 | 0 | -0.45
-12.5 | -0.199 | 0.1365 | 0 | -1.458
-12 | -0.268 | 0.12378 | -0.001 | -2.168
-11.5 | -0.318 | 0.11187 | -0.001 | -2.846
-11 | -0.363 | 0.10084 | -0.001 | -3.598
-10.5 | -0.402 | 0.09179 | -0.001 | -4.376
-10 | -0.434 | 0.08584 | -0.001 | -5.062
-9.5 | -0.46 | 0.07812 | -0.002 | -5.893
-9 | -0.479 | 0.09928 | -0.002 | -4.824
-8.5 | -0.489 | 0.06619 | -0.002 | -7.393
-8 | -0.492 | 0.06084 | -0.003 | -8.088
-7.5 | -0.487 | 0.05638 | -0.003 | -8.635
-7 | -0.474 | 0.0508 | -0.003 | -9.331
-6.5 | -0.454 | 0.04701 | -0.004 | -9.661
-6 | -0.428 | 0.0434 | -0.004 | -9.862
-5.5 | -0.397 | 0.04047 | -0.004 | -9.797
-5 | -0.361 | 0.03801 | -0.004 | -9.488
-4.5 | -0.321 | 0.03595 | -0.005 | -8.933
-4 | -0.279 | 0.03393 | -0.005 | -8.22
-3.5 | -0.234 | 0.03223 | -0.006 | -7.254
-3 | -0.188 | 0.03037 | -0.007 | -6.186
-2.5 | -0.174 | 0.00883 | -0.015 | -19.692
-2 | -0.114 | 0.00854 | -0.016 | -13.37
-1.5 | -0.054 | 0.0083 | -0.017 | -6.513
-1 | 0.006 | 0.00819 | -0.017 | 0.784
-0.5 | 0.067 | 0.0055 | -0.018 | 12.203
0 | 0.128 | 0.00528 | -0.019 | 24.252
0.5 | 0.188 | 0.00527 | -0.02 | 35.756
1 | 0.249 | 0.00529 | -0.02 | 47.089
1.5 | 0.309 | 0.00532 | -0.021 | 58.121
2 | 0.369 | 0.00595 | -0.022 | 62.031
2.5 | 0.429 | 0.00603 | -0.023 | 71.097
3 | 0.487 | 0.01049 | -0.024 | 46.439
3.5 | 0.545 | 0.01085 | -0.024 | 50.21
4 | 0.601 | 0.01127 | -0.025 | 53.316
4.5 | 0.655 | 0.01177 | -0.026 | 55.693
5 | 0.706 | 0.01226 | -0.027 | 57.614
5.5 | 0.753 | 0.01278 | -0.027 | 58.933
6 | 0.647 | 0.04047 | -0.012 | 15.982
6.5 | 0.678 | 0.04342 | -0.013 | 15.603
7 | 0.703 | 0.04661 | -0.013 | 15.075
7.5 | 0.721 | 0.05071 | -0.012 | 14.229
8 | 0.733 | 0.05456 | -0.012 | 13.443
8.5 | 0.738 | 0.05961 | -0.011 | 12.379
9 | 0.734 | 0.06521 | -0.011 | 11.263
9.5 | 0.716 | 0.07109 | -0.011 | 10.077
10 | 0.682 | 0.07874 | -0.011 | 8.656
10.5 | 0.636 | 0.08676 | -0.012 | 7.329

## 30. Re 500k Mach 0.25 (2)
BIGFOIL.COM POLAR EXPORT
NACA66-210 a=0.2
NACA66-210 a=0.2 |  |  |  | Cl Max: | 0.9119 | at alpha= | 8.5 | deg
XFOIL ncrit=9 |  |  |  | L/D Max: | 71.2216 | at alpha= | 3.5 | deg
Re: | 500000 |  |  | Cd Min: | 0.24843 | at alpha= | -20 | deg
Mach: | 0.25 |  |  | Cl=0 at alpha= | -1.1278 | deg
|  |  |  | @ Cl=0.1, Cd= | 0.0075929
|  |  |  | @ Cl=0.4, Cd= | 0.0072549
|  |  |  | @ Cl=0.6, Cd= | 0.01255
alpha (deg) | Cl | Cd | Cm | Cl/Cd
-20 | -0.7484 | 0.24843 | 0.0527 | -3.0125
-19.5 | -0.7305 | 0.24165 | 0.0483 | -3.023
-19 | -0.7123 | 0.23466 | 0.0439 | -3.0355
-18.5 | -0.6941 | 0.22763 | 0.0389 | -3.0492
-18 | -0.6786 | 0.22092 | 0.0337 | -3.0717
-17 | -0.6436 | 0.20524 | 0.0264 | -3.1358
-16.5 | -0.6265 | 0.19859 | 0.0227 | -3.1547
-16 | -0.6098 | 0.1916 | 0.0188 | -3.1827
-15.5 | -0.5937 | 0.18429 | 0.0148 | -3.2216
-15 | -0.578 | 0.17673 | 0.0106 | -3.2705
-14.5 | -0.5663 | 0.16936 | 0.0053 | -3.3438
-14 | -0.5561 | 0.16183 | 0.0004 | -3.4363
-13.5 | -0.5447 | 0.15341 | -0.004 | -3.5506
-13 | -0.5311 | 0.14427 | -0.0058 | -3.6813
-12.5 | -0.5174 | 0.13727 | -0.0085 | -3.7692
-12 | -0.5064 | 0.12992 | -0.0118 | -3.8978
-11.5 | -0.4974 | 0.12199 | -0.0159 | -4.0774
-11 | -0.4918 | 0.11352 | -0.0219 | -4.3323
-10.5 | -0.4852 | 0.10514 | -0.027 | -4.6148
-10 | -0.4806 | 0.09625 | -0.0321 | -4.9932
-9.5 | -0.4797 | 0.08629 | -0.0389 | -5.5592
-9 | -0.4853 | 0.07564 | -0.0481 | -6.4159
-8.5 | -0.5164 | 0.06419 | -0.0536 | -8.0449
-8 | -0.506 | 0.05624 | -0.0578 | -8.9972
-7.5 | -0.5043 | 0.05104 | -0.0548 | -9.8805
-7 | -0.4958 | 0.04525 | -0.0512 | -10.9569
-6.5 | -0.4643 | 0.04169 | -0.0469 | -11.137
-6 | -0.4546 | 0.03217 | -0.0424 | -14.1312
-5.5 | -0.4202 | 0.02748 | -0.0401 | -15.2911
-5 | -0.3769 | 0.02344 | -0.0377 | -16.0794
-4.5 | -0.3254 | 0.0181 | -0.0346 | -17.9779
-4 | -0.2699 | 0.01552 | -0.0338 | -17.3905
-3.5 | -0.2182 | 0.01287 | -0.0325 | -16.9542
-3 | -0.1669 | 0.01174 | -0.0315 | -14.2164
-2.5 | -0.1153 | 0.01093 | -0.0304 | -10.5489
-2 | -0.064 | 0.01018 | -0.0293 | -6.2868
-1.5 | -0.0329 | 0.00742 | -0.0257 | -4.434
-1 | 0.0113 | 0.00717 | -0.022 | 1.576
-0.5 | 0.0619 | 0.00747 | -0.0196 | 8.2865
0 | 0.1146 | 0.00764 | -0.0178 | 15
0.5 | 0.1715 | 0.00761 | -0.0178 | 22.5361
1 | 0.2288 | 0.00755 | -0.0179 | 30.3046
1.5 | 0.2863 | 0.00749 | -0.0179 | 38.2243
2 | 0.3433 | 0.00743 | -0.0179 | 46.2046
2.5 | 0.3987 | 0.00726 | -0.0171 | 54.9174
3 | 0.4527 | 0.00705 | -0.016 | 64.2128
3.5 | 0.5014 | 0.00704 | -0.0136 | 71.2216
4 | 0.526 | 0.00876 | -0.0077 | 60.0457
4.5 | 0.5426 | 0.01136 | -0.0013 | 47.7641
5 | 0.5919 | 0.01234 | 0 | 47.966
5.5 | 0.6491 | 0.01382 | -0.0009 | 46.9682
6 | 0.7098 | 0.01581 | -0.0025 | 44.8956
6.5 | 0.7752 | 0.01769 | -0.005 | 43.8214
7 | 0.8377 | 0.02259 | -0.0066 | 37.0828
7.5 | 0.869 | 0.0242 | -0.002 | 35.9091
8 | 0.8981 | 0.02867 | 0.0027 | 31.3254
8.5 | 0.9119 | 0.03575 | 0.0087 | 25.5077
9 | 0.9068 | 0.04326 | 0.0155 | 20.9616
9.5 | 0.8821 | 0.0499 | 0.0231 | 17.6774
11.5 | 0.7529 | 0.08627 | 0.0194 | 8.7273
12 | 0.7294 | 0.10311 | 0.0071 | 7.074
12.5 | 0.7194 | 0.1188 | -0.0015 | 6.0556
13 | 0.7042 | 0.13416 | -0.0088 | 5.249
13.5 | 0.708 | 0.14499 | -0.0142 | 4.8831

## 31. Re 500k Mach 0.50 (1)
BIGFOIL.COM POLAR EXPORT
NACA66-210 a=0.2
NACA66-210 a=0.2 |  |  |  | Cl Max: | 1.102 | at alpha= | 20 | deg
JavaFoil+Calcfoil stall+Eppler ext transition |  |  |  | L/D Max: | 74.884 | at alpha= | 2.5 | deg
Re: | 500000 |  |  | Cd Min: | 0.00574 | at alpha= | 0 | deg
Mach: | 0.5 |  |  | Cl=0 at alpha= | -1.0522 | deg
|  |  |  | @ Cl=0.1, Cd= | 0.006815
|  |  |  | @ Cl=0.4, Cd= | 0.0062352
|  |  |  | @ Cl=0.6, Cd= | 0.011856
alpha (deg) | Cl | Cd | Cm | Cl/Cd
-20 | -1.007 | 0.21929 | 0.005 | -4.593
-19.5 | -0.981 | 0.21433 | 0.005 | -4.578
-19 | -0.955 | 0.20961 | 0.004 | -4.558
-18.5 | -0.93 | 0.20504 | 0.004 | -4.534
-18 | -0.904 | 0.20046 | 0.004 | -4.51
-17.5 | -0.877 | 0.19192 | 0.003 | -4.571
-17 | -0.85 | 0.18135 | 0.003 | -4.687
-16.5 | -0.824 | 0.17839 | 0.002 | -4.619
-16 | -0.798 | 0.16953 | 0.002 | -4.707
-15.5 | -0.772 | 0.1724 | 0.002 | -4.477
-15 | -0.746 | 0.16592 | 0.001 | -4.494
-14.5 | -0.718 | 0.15416 | 0.001 | -4.658
-14 | -0.692 | 0.14485 | 0.001 | -4.774
-13.5 | -0.665 | 0.14071 | 0 | -4.728
-13 | -0.639 | 0.14077 | 0 | -4.539
-12.5 | -0.613 | 0.13724 | 0 | -4.463
-12 | -0.586 | 0.13383 | -0.001 | -4.38
-11.5 | -0.56 | 0.13056 | -0.001 | -4.287
-11 | -0.532 | 0.12215 | -0.001 | -4.356
-10.5 | -0.506 | 0.1137 | -0.002 | -4.447
-10 | -0.479 | 0.11066 | -0.002 | -4.329
-9.5 | -0.453 | 0.10457 | -0.002 | -4.328
-9 | -0.426 | 0.10032 | -0.003 | -4.245
-8.5 | -0.399 | 0.10516 | -0.003 | -3.796
-8 | -0.372 | 0.09219 | -0.003 | -4.035
-7.5 | -0.345 | 0.08803 | -0.003 | -3.922
-7 | -0.319 | 0.08547 | -0.004 | -3.728
-6.5 | -0.292 | 0.08079 | -0.004 | -3.613
-6 | -0.265 | 0.07811 | -0.004 | -3.395
-5.5 | -0.238 | 0.0528 | -0.004 | -4.511
-5 | -0.349 | 0.044 | -0.005 | -7.927
-4.5 | -0.336 | 0.03914 | -0.005 | -8.595
-4 | -0.302 | 0.03581 | -0.006 | -8.424
-3.5 | -0.256 | 0.03357 | -0.006 | -7.629
-3 | -0.207 | 0.03172 | -0.007 | -6.522
-2.5 | -0.156 | 0.0299 | -0.008 | -5.202
-2 | -0.127 | 0.00807 | -0.018 | -15.755
-1.5 | -0.06 | 0.00783 | -0.018 | -7.705
-1 | 0.007 | 0.00762 | -0.019 | 0.94
-0.5 | 0.075 | 0.00744 | -0.02 | 10.078
0 | 0.143 | 0.00574 | -0.021 | 24.877
0.5 | 0.21 | 0.00603 | -0.022 | 34.861
1 | 0.277 | 0.00606 | -0.023 | 45.774
1.5 | 0.344 | 0.00616 | -0.024 | 55.888
2 | 0.411 | 0.00625 | -0.024 | 65.691
2.5 | 0.476 | 0.00635 | -0.025 | 74.884
3 | 0.54 | 0.01137 | -0.026 | 47.532
3.5 | 0.603 | 0.01188 | -0.027 | 50.716
4 | 0.662 | 0.01247 | -0.028 | 53.111
4.5 | 0.718 | 0.01311 | -0.029 | 54.752
5 | 0.622 | 0.03733 | -0.013 | 16.671
5.5 | 0.646 | 0.0405 | -0.012 | 15.961
6 | 0.645 | 0.04439 | -0.012 | 14.529
6.5 | 0.537 | 0.05938 | -0.011 | 9.048
7 | 0.428 | 0.0619 | -0.012 | 6.917
7.5 | 0.455 | 0.08498 | -0.013 | 5.351
8 | 0.481 | 0.08936 | -0.014 | 5.383
8.5 | 0.507 | 0.09183 | -0.014 | 5.523
9 | 0.533 | 0.09751 | -0.014 | 5.468
9.5 | 0.56 | 0.10371 | -0.016 | 5.401
10 | 0.586 | 0.10664 | -0.017 | 5.497
10.5 | 0.612 | 0.11418 | -0.017 | 5.361
11 | 0.638 | 0.1175 | -0.017 | 5.43
11.5 | 0.664 | 0.12383 | -0.018 | 5.361
12 | 0.691 | 0.13768 | -0.02 | 5.019
12.5 | 0.717 | 0.14092 | -0.02 | 5.086
13 | 0.742 | 0.14448 | -0.021 | 5.138
13.5 | 0.768 | 0.14541 | -0.021 | 5.281
14 | 0.794 | 0.15248 | -0.022 | 5.207
14.5 | 0.821 | 0.1632 | -0.023 | 5.03
15 | 0.846 | 0.16323 | -0.024 | 5.184
15.5 | 0.872 | 0.17075 | -0.024 | 5.105
16 | 0.897 | 0.17302 | -0.025 | 5.186
16.5 | 0.925 | 0.17997 | -0.027 | 5.137
17 | 0.95 | 0.18499 | -0.027 | 5.134
17.5 | 0.975 | 0.19115 | -0.028 | 5.1
18 | 1 | 0.20547 | -0.028 | 4.867
18.5 | 1.028 | 0.20282 | -0.03 | 5.068
19 | 1.053 | 0.2133 | -0.03 | 4.935
19.5 | 1.077 | 0.22208 | -0.031 | 4.851
20 | 1.102 | 0.22518 | -0.031 | 4.894

## 32. Re 500k Mach 0.50 (2)
BIGFOIL.COM POLAR EXPORT
NACA66-210 a=0.2
NACA66-210 a=0.2 |  |  |  | Cl Max: | 0.8448 | at alpha= | 7 | deg
XFOIL ncrit=9 |  |  |  | L/D Max: | 69.2558 | at alpha= | 3 | deg
Re: | 500000 |  |  | Cd Min: | 0.1109 | at alpha= | 11 | deg
Mach: | 0.5 |  |  | Cl=0 at alpha= | -99 | deg
|  |  |  | @ Cl=0.1, Cd= | 0.00817
|  |  |  | @ Cl=0.4, Cd= | 0.0078925
|  |  |  | @ Cl=0.6, Cd= | 0.013362
alpha (deg) | Cl | Cd | Cm | Cl/Cd
0 | 0.1322 | 0.00817 | -0.0209 | 16.1812
0.5 | 0.1946 | 0.00821 | -0.0203 | 23.7028
1 | 0.2594 | 0.00814 | -0.0203 | 31.8673
1.5 | 0.3251 | 0.00804 | -0.0204 | 40.4353
2 | 0.3901 | 0.00794 | -0.0202 | 49.131
2.5 | 0.4526 | 0.00764 | -0.0188 | 59.2408
3 | 0.5118 | 0.00739 | -0.0165 | 69.2558
3.5 | 0.5374 | 0.00881 | -0.0088 | 60.9989
4 | 0.5392 | 0.01161 | 0.0015 | 46.4427
4.5 | 0.5774 | 0.01271 | 0.0069 | 45.4288
5 | 0.6204 | 0.01395 | 0.0113 | 44.4731
5.5 | 0.6741 | 0.0166 | 0.0126 | 40.6084
6 | 0.7516 | 0.01954 | 0.0112 | 38.4647
6.5 | 0.8242 | 0.02395 | 0.0104 | 34.4134
7 | 0.8448 | 0.02862 | 0.0167 | 29.5178
7.5 | 0.8286 | 0.03418 | 0.0256 | 24.2422
8 | 0.8169 | 0.03956 | 0.0324 | 20.6496
8.5 | 0.7922 | 0.04661 | 0.036 | 16.9964
9 | 0.7618 | 0.05523 | 0.0355 | 13.7932
9.5 | 0.7311 | 0.06609 | 0.0302 | 11.0622
10 | 0.7068 | 0.08017 | 0.0201 | 8.8163
10.5 | 0.6928 | 0.09506 | 0.0107 | 7.288
11 | 0.6825 | 0.1109 | 0.0023 | 6.1542

## 33. Re 750k Mach 0.00 (1)
BIGFOIL.COM POLAR EXPORT
NACA66-210 a=0.2
NACA66-210 a=0.2 |  |  |  | Cl Max: | 0.822 | at alpha= | 6.5 | deg
JavaFoil+Calcfoil stall+Eppler ext transition |  |  |  | L/D Max: | 90.191 | at alpha= | 2.5 | deg
Re: | 750000 |  |  | Cd Min: | 0.00459 | at alpha= | 2 | deg
Mach: | 0 |  |  | Cl=0 at alpha= | -1.0517 | deg
|  |  |  | @ Cl=0.1, Cd= | 0.00477
|  |  |  | @ Cl=0.4, Cd= | 0.0046045
|  |  |  | @ Cl=0.6, Cd= | 0.010242
alpha (deg) | Cl | Cd | Cm | Cl/Cd
-15 | -0.404 | 0.14902 | 0.001 | -2.714
-14.5 | -0.427 | 0.13538 | 0.001 | -3.152
-14 | -0.449 | 0.12423 | 0 | -3.616
-13.5 | -0.472 | 0.11815 | 0 | -3.993
-13 | -0.494 | 0.10939 | 0 | -4.512
-12.5 | -0.514 | 0.10258 | 0 | -5.015
-12 | -0.533 | 0.09834 | 0 | -5.424
-11.5 | -0.544 | 0.09089 | -0.001 | -5.988
-11 | -0.552 | 0.08442 | -0.001 | -6.543
-10.5 | -0.558 | 0.07946 | -0.001 | -7.019
-10 | -0.56 | 0.07329 | -0.001 | -7.637
-9.5 | -0.558 | 0.06701 | -0.002 | -8.325
-9 | -0.552 | 0.06216 | -0.002 | -8.883
-8.5 | -0.542 | 0.0595 | -0.002 | -9.108
-8 | -0.527 | 0.05397 | -0.003 | -9.771
-7.5 | -0.508 | 0.05102 | -0.003 | -9.964
-7 | -0.485 | 0.0477 | -0.003 | -10.168
-6.5 | -0.457 | 0.0442 | -0.004 | -10.351
-6 | -0.426 | 0.04105 | -0.004 | -10.377
-5.5 | -0.391 | 0.03888 | -0.004 | -10.063
-5 | -0.354 | 0.03668 | -0.005 | -9.646
-4.5 | -0.314 | 0.03455 | -0.005 | -9.083
-4 | -0.272 | 0.03266 | -0.006 | -8.321
-3.5 | -0.282 | 0.00849 | -0.013 | -33.223
-3 | -0.226 | 0.00825 | -0.014 | -27.377
-2.5 | -0.169 | 0.00796 | -0.015 | -21.168
-2 | -0.111 | 0.0078 | -0.015 | -14.196
-1.5 | -0.052 | 0.00754 | -0.016 | -6.945
-1 | 0.006 | 0.00742 | -0.017 | 0.838
-0.5 | 0.065 | 0.00477 | -0.018 | 13.628
0 | 0.124 | 0.00477 | -0.018 | 25.979
0.5 | 0.183 | 0.00482 | -0.019 | 37.915
1 | 0.241 | 0.00481 | -0.02 | 50.125
1.5 | 0.3 | 0.00485 | -0.021 | 61.911
2 | 0.358 | 0.00459 | -0.021 | 78.055
2.5 | 0.416 | 0.00461 | -0.022 | 90.191
3 | 0.473 | 0.00943 | -0.023 | 50.111
3.5 | 0.529 | 0.00976 | -0.024 | 54.202
4 | 0.584 | 0.01012 | -0.024 | 57.711
4.5 | 0.638 | 0.01053 | -0.025 | 60.587
5 | 0.689 | 0.01094 | -0.026 | 62.985
5.5 | 0.737 | 0.0114 | -0.027 | 64.65
6 | 0.781 | 0.01187 | -0.027 | 65.846
6.5 | 0.822 | 0.01244 | -0.028 | 66.057
7 | 0.7 | 0.04374 | -0.014 | 15.993
7.5 | 0.724 | 0.04756 | -0.013 | 15.222
8 | 0.745 | 0.05098 | -0.013 | 14.624
8.5 | 0.762 | 0.05496 | -0.013 | 13.872
9 | 0.775 | 0.05864 | -0.013 | 13.218
9.5 | 0.779 | 0.06352 | -0.012 | 12.268
10 | 0.774 | 0.06728 | -0.012 | 11.506
10.5 | 0.763 | 0.07256 | -0.012 | 10.516
11 | 0.747 | 0.07805 | -0.012 | 9.568
11.5 | 0.726 | 0.08532 | -0.012 | 8.51

## 34. Re 750k Mach 0.00 (2)
BIGFOIL.COM POLAR EXPORT
NACA66-210 a=0.2
NACA66-210 a=0.2 |  |  |  | Cl Max: | 1.0174 | at alpha= | 10.5 | deg
XFOIL ncrit=9 |  |  |  | L/D Max: | 79.0141 | at alpha= | 3 | deg
Re: | 750000 |  |  | Cd Min: | 0.24352 | at alpha= | -20 | deg
Mach: | 0 |  |  | Cl=0 at alpha= | -1.136 | deg
|  |  |  | @ Cl=0.1, Cd= | 0.0057647
|  |  |  | @ Cl=0.4, Cd= | 0.0056893
|  |  |  | @ Cl=0.6, Cd= | 0.010874
alpha (deg) | Cl | Cd | Cm | Cl/Cd
-20 | -0.733 | 0.24352 | 0.0501 | -3.01
-19.5 | -0.7157 | 0.23662 | 0.0457 | -3.0247
-19 | -0.6994 | 0.22976 | 0.0411 | -3.044
-18.5 | -0.6844 | 0.2227 | 0.0364 | -3.0732
-18 | -0.6688 | 0.21473 | 0.0329 | -3.1146
-17.5 | -0.6524 | 0.20859 | 0.0294 | -3.1277
-17 | -0.6363 | 0.20189 | 0.0255 | -3.1517
-16.5 | -0.6206 | 0.19504 | 0.0216 | -3.1819
-16 | -0.6048 | 0.18771 | 0.0175 | -3.222
-15.5 | -0.5911 | 0.18022 | 0.0129 | -3.2799
-15 | -0.5798 | 0.17252 | 0.0084 | -3.3608
-14.5 | -0.5679 | 0.16468 | 0.0043 | -3.4485
-14 | -0.5566 | 0.1567 | 0.0004 | -3.552
-13.5 | -0.5448 | 0.14845 | -0.0017 | -3.6699
-13 | -0.5347 | 0.14074 | -0.0053 | -3.7992
-12.5 | -0.5242 | 0.1336 | -0.0086 | -3.9237
-12 | -0.5167 | 0.12516 | -0.0133 | -4.1283
-11.5 | -0.5111 | 0.11643 | -0.0182 | -4.3898
-11 | -0.5061 | 0.10772 | -0.0225 | -4.6983
-10.5 | -0.5034 | 0.09869 | -0.0272 | -5.1008
-9 | -0.5452 | 0.06425 | -0.0505 | -8.4856
-8.5 | -0.5646 | 0.0562 | -0.0492 | -10.0463
-8 | -0.5634 | 0.05062 | -0.0459 | -11.13
-7.5 | -0.5481 | 0.04575 | -0.0434 | -11.9803
-7 | -0.5135 | 0.04103 | -0.0403 | -12.5152
-6.5 | -0.4899 | 0.03482 | -0.0366 | -14.0695
-6 | -0.4723 | 0.02486 | -0.0318 | -18.9984
-5.5 | -0.4314 | 0.0187 | -0.0293 | -23.0695
-5 | -0.3812 | 0.01574 | -0.0282 | -24.2186
-4.5 | -0.3303 | 0.01307 | -0.0274 | -25.2716
-4 | -0.2796 | 0.01175 | -0.0267 | -23.7957
-3.5 | -0.2284 | 0.01078 | -0.0261 | -21.1874
-3 | -0.1755 | 0.01031 | -0.0258 | -17.0223
-2.5 | -0.1268 | 0.0092 | -0.0248 | -13.7826
-2 | -0.0731 | 0.00882 | -0.0246 | -8.288
-1.5 | -0.0257 | 0.00763 | -0.0236 | -3.3683
-1 | 0.0096 | 0.00563 | -0.0203 | 1.7052
-0.5 | 0.0624 | 0.00573 | -0.0194 | 10.8901
0 | 0.1165 | 0.00578 | -0.0188 | 20.1557
0.5 | 0.172 | 0.0058 | -0.0188 | 29.6552
1 | 0.2286 | 0.00577 | -0.0192 | 39.6187
1.5 | 0.2854 | 0.00577 | -0.0197 | 49.4627
2 | 0.3413 | 0.00575 | -0.0199 | 59.3565
2.5 | 0.3962 | 0.00569 | -0.0197 | 69.6309
3 | 0.4488 | 0.00568 | -0.019 | 79.0141
3.5 | 0.4926 | 0.00652 | -0.0171 | 75.5521
4 | 0.524 | 0.00848 | -0.0135 | 61.7925
4.5 | 0.5579 | 0.01021 | -0.0103 | 54.6425
5 | 0.6023 | 0.01091 | -0.0083 | 55.2062
5.5 | 0.6452 | 0.01157 | -0.0061 | 55.7649
6 | 0.6873 | 0.01235 | -0.0038 | 55.6518
6.5 | 0.734 | 0.01413 | -0.0032 | 51.9462
7 | 0.7955 | 0.0155 | -0.0055 | 51.3226
7.5 | 0.8585 | 0.01661 | -0.0085 | 51.6857
8 | 0.8917 | 0.01948 | -0.0053 | 45.7752
8.5 | 0.933 | 0.02143 | -0.0034 | 43.5371
9 | 0.9726 | 0.023 | -0.0017 | 42.287
9.5 | 1.0073 | 0.02482 | 0.0004 | 40.5842
10.5 | 1.0174 | 0.0379 | 0.012 | 26.8443
11 | 0.9773 | 0.0463 | 0.0212 | 21.108
11.5 | 0.9294 | 0.05488 | 0.0261 | 16.9351
12 | 0.8816 | 0.0652 | 0.0258 | 13.5215
12.5 | 0.745 | 0.10069 | 0.0066 | 7.3989
13 | 0.7239 | 0.12235 | -0.0052 | 5.9166
13.5 | 0.7197 | 0.13514 | -0.0113 | 5.3256
14 | 0.719 | 0.1476 | -0.0173 | 4.8713
14.5 | 0.7249 | 0.15786 | -0.0223 | 4.592
15 | 0.7318 | 0.16889 | -0.0283 | 4.333
15.5 | 0.7411 | 0.17753 | -0.0328 | 4.1745

## 35. Re 750k Mach 0.10 (1)
BIGFOIL.COM POLAR EXPORT
NACA66-210 a=0.2
NACA66-210 a=0.2 |  |  |  | Cl Max: | 0.824 | at alpha= | 6.5 | deg
JavaFoil+Calcfoil stall+Eppler ext transition |  |  |  | L/D Max: | 91.032 | at alpha= | 2.5 | deg
Re: | 750000 |  |  | Cd Min: | 0.00457 | at alpha= | 2 | deg
Mach: | 0.1 |  |  | Cl=0 at alpha= | -1.0509 | deg
|  |  |  | @ Cl=0.1, Cd= | 0.0047833
|  |  |  | @ Cl=0.4, Cd= | 0.0045838
|  |  |  | @ Cl=0.6, Cd= | 0.010249
alpha (deg) | Cl | Cd | Cm | Cl/Cd
-14.5 | -0.385 | 0.14101 | 0.001 | -2.73
-14 | -0.41 | 0.13046 | 0 | -3.145
-13.5 | -0.436 | 0.12427 | 0 | -3.507
-13 | -0.461 | 0.11342 | 0 | -4.064
-12.5 | -0.485 | 0.10637 | 0 | -4.563
-12 | -0.508 | 0.0979 | 0 | -5.188
-11.5 | -0.522 | 0.0909 | -0.001 | -5.744
-11 | -0.534 | 0.08529 | -0.001 | -6.256
-10.5 | -0.542 | 0.08061 | -0.001 | -6.724
-10 | -0.547 | 0.07395 | -0.001 | -7.395
-9.5 | -0.548 | 0.06814 | -0.002 | -8.042
-9 | -0.545 | 0.06371 | -0.002 | -8.549
-8.5 | -0.537 | 0.05966 | -0.002 | -8.995
-8 | -0.524 | 0.05457 | -0.003 | -9.6
-7.5 | -0.506 | 0.05141 | -0.003 | -9.848
-7 | -0.484 | 0.04791 | -0.003 | -10.105
-6.5 | -0.457 | 0.04434 | -0.004 | -10.318
-6 | -0.427 | 0.04115 | -0.004 | -10.369
-5.5 | -0.392 | 0.03882 | -0.004 | -10.109
-5 | -0.355 | 0.03678 | -0.005 | -9.649
-4.5 | -0.315 | 0.03448 | -0.005 | -9.141
-4 | -0.273 | 0.03277 | -0.006 | -8.329
-3.5 | -0.283 | 0.00847 | -0.013 | -33.461
-3 | -0.227 | 0.00823 | -0.014 | -27.571
-2.5 | -0.169 | 0.00794 | -0.015 | -21.332
-2 | -0.111 | 0.00778 | -0.015 | -14.303
-1.5 | -0.053 | 0.00756 | -0.016 | -6.969
-1 | 0.006 | 0.00741 | -0.017 | 0.844
-0.5 | 0.065 | 0.00476 | -0.018 | 13.723
0 | 0.125 | 0.0048 | -0.018 | 25.971
0.5 | 0.184 | 0.0048 | -0.019 | 38.246
1 | 0.243 | 0.0048 | -0.02 | 50.574
1.5 | 0.301 | 0.00483 | -0.021 | 62.396
2 | 0.36 | 0.00457 | -0.021 | 78.799
2.5 | 0.418 | 0.00459 | -0.022 | 91.032
3 | 0.475 | 0.00948 | -0.023 | 50.09
3.5 | 0.531 | 0.0098 | -0.024 | 54.238
4 | 0.587 | 0.01015 | -0.024 | 57.805
4.5 | 0.641 | 0.01056 | -0.025 | 60.681
5 | 0.692 | 0.01099 | -0.026 | 62.914
5.5 | 0.74 | 0.01146 | -0.027 | 64.546
6 | 0.784 | 0.01192 | -0.027 | 65.751
6.5 | 0.824 | 0.01254 | -0.028 | 65.716
7 | 0.7 | 0.04408 | -0.014 | 15.885
7.5 | 0.724 | 0.04772 | -0.013 | 15.181
8 | 0.745 | 0.05144 | -0.013 | 14.477
8.5 | 0.76 | 0.05551 | -0.013 | 13.696
9 | 0.771 | 0.05926 | -0.013 | 13.013
9.5 | 0.773 | 0.06339 | -0.012 | 12.19
10 | 0.765 | 0.06884 | -0.012 | 11.108
10.5 | 0.75 | 0.07467 | -0.012 | 10.045
11 | 0.73 | 0.07976 | -0.012 | 9.15
11.5 | 0.705 | 0.08626 | -0.012 | 8.172

## 36. Re 750k Mach 0.10 (2)
BIGFOIL.COM POLAR EXPORT
NACA66-210 a=0.2
NACA66-210 a=0.2 |  |  |  | Cl Max: | 1.0092 | at alpha= | 10 | deg
XFOIL ncrit=9 |  |  |  | L/D Max: | 79.1754 | at alpha= | 3 | deg
Re: | 750000 |  |  | Cd Min: | 0.24425 | at alpha= | -20 | deg
Mach: | 0.1 |  |  | Cl=0 at alpha= | -1.1403 | deg
|  |  |  | @ Cl=0.1, Cd= | 0.0057742
|  |  |  | @ Cl=0.4, Cd= | 0.0057
|  |  |  | @ Cl=0.6, Cd= | 0.010934
alpha (deg) | Cl | Cd | Cm | Cl/Cd
-20 | -0.7353 | 0.24425 | 0.0505 | -3.0104
-19.5 | -0.7178 | 0.23733 | 0.0461 | -3.0245
-19 | -0.7014 | 0.23044 | 0.0415 | -3.0437
-18.5 | -0.6862 | 0.22336 | 0.0368 | -3.0722
-18 | -0.6703 | 0.2154 | 0.0333 | -3.1119
-17.5 | -0.6537 | 0.20921 | 0.0297 | -3.1246
-17 | -0.6374 | 0.20248 | 0.0257 | -3.148
-16.5 | -0.6215 | 0.19559 | 0.0218 | -3.1776
-16 | -0.6054 | 0.18819 | 0.0177 | -3.217
-15.5 | -0.5917 | 0.18073 | 0.0131 | -3.2739
-15 | -0.5801 | 0.17304 | 0.0085 | -3.3524
-14.5 | -0.568 | 0.16519 | 0.0045 | -3.4385
-14 | -0.5564 | 0.15721 | 0.0005 | -3.5392
-13.5 | -0.544 | 0.14906 | -0.0015 | -3.6495
-13 | -0.5336 | 0.14137 | -0.0051 | -3.7745
-12.5 | -0.523 | 0.13417 | -0.0085 | -3.898
-12 | -0.5157 | 0.12561 | -0.0134 | -4.1056
-11.5 | -0.5093 | 0.117 | -0.0181 | -4.353
-11 | -0.504 | 0.10832 | -0.0224 | -4.6529
-10.5 | -0.5009 | 0.09935 | -0.027 | -5.0418
-10 | -0.5004 | 0.08979 | -0.0327 | -5.573
-9.5 | -0.5233 | 0.07524 | -0.044 | -6.9551
-9 | -0.5459 | 0.06439 | -0.0509 | -8.478
-8.5 | -0.5566 | 0.05765 | -0.0501 | -9.6548
-7.5 | -0.5452 | 0.04673 | -0.0443 | -11.667
-7 | -0.5122 | 0.04171 | -0.0411 | -12.28
-6.5 | -0.4895 | 0.03538 | -0.0374 | -13.8355
-6 | -0.4728 | 0.02549 | -0.0326 | -18.5485
-5.5 | -0.433 | 0.01919 | -0.0299 | -22.5638
-5 | -0.383 | 0.01599 | -0.0286 | -23.9525
-4.5 | -0.3316 | 0.01329 | -0.0278 | -24.9511
-4 | -0.2806 | 0.01184 | -0.0271 | -23.6993
-3.5 | -0.2292 | 0.01084 | -0.0265 | -21.1439
-3 | -0.1762 | 0.01034 | -0.0261 | -17.0406
-2.5 | -0.1272 | 0.00922 | -0.025 | -13.7961
-2 | -0.0732 | 0.00884 | -0.0248 | -8.2805
-1.5 | -0.0246 | 0.00777 | -0.0239 | -3.166
-1 | 0.0096 | 0.00564 | -0.0204 | 1.7021
-0.5 | 0.0628 | 0.00574 | -0.0195 | 10.9408
0 | 0.1172 | 0.00579 | -0.019 | 20.2418
0.5 | 0.1731 | 0.00582 | -0.019 | 29.7423
1 | 0.2299 | 0.00579 | -0.0193 | 39.7064
1.5 | 0.2871 | 0.00579 | -0.0198 | 49.5855
2 | 0.3433 | 0.00576 | -0.02 | 59.6007
2.5 | 0.3985 | 0.0057 | -0.0198 | 69.9123
3 | 0.4513 | 0.0057 | -0.0191 | 79.1754
3.5 | 0.4947 | 0.0066 | -0.017 | 74.9545
4 | 0.525 | 0.00864 | -0.0133 | 60.7639
4.5 | 0.5605 | 0.01025 | -0.0101 | 54.6829
5 | 0.6044 | 0.01101 | -0.008 | 54.8955
5.5 | 0.6478 | 0.01164 | -0.0058 | 55.6529
6 | 0.6897 | 0.01246 | -0.0033 | 55.3531
6.5 | 0.7367 | 0.01425 | -0.0027 | 51.6982
7 | 0.7982 | 0.01572 | -0.0049 | 50.7761
7.5 | 0.861 | 0.01704 | -0.0078 | 50.5282
8 | 0.8948 | 0.01986 | -0.0045 | 45.0554
8.5 | 0.936 | 0.02213 | -0.0025 | 42.2955
9 | 0.9747 | 0.02359 | -0.0006 | 41.3184
9.5 | 0.9986 | 0.02851 | 0.0028 | 35.0263
10 | 1.0092 | 0.03392 | 0.0081 | 29.7524
10.5 | 0.9922 | 0.04072 | 0.0164 | 24.3664
11 | 0.9507 | 0.04904 | 0.024 | 19.3862
11.5 | 0.9055 | 0.0575 | 0.027 | 15.7478
12 | 0.8598 | 0.06833 | 0.0249 | 12.5831
13 | 0.7211 | 0.12395 | -0.0059 | 5.8177
13.5 | 0.7181 | 0.13638 | -0.0119 | 5.2654
14 | 0.7181 | 0.1486 | -0.0177 | 4.8324
14.5 | 0.7243 | 0.1588 | -0.0228 | 4.5611
15 | 0.7318 | 0.16976 | -0.0288 | 4.3108

## 37. Re 750k Mach 0.25 (1)
BIGFOIL.COM POLAR EXPORT
NACA66-210 a=0.2
NACA66-210 a=0.2 |  |  |  | Cl Max: | 0.797 | at alpha= | 6 | deg
JavaFoil+Calcfoil stall+Eppler ext transition |  |  |  | L/D Max: | 92.67 | at alpha= | 2.5 | deg
Re: | 750000 |  |  | Cd Min: | 0.0046 | at alpha= | 2 | deg
Mach: | 0.25 |  |  | Cl=0 at alpha= | -1.05 | deg
|  |  |  | @ Cl=0.1, Cd= | 0.00479
|  |  |  | @ Cl=0.4, Cd= | 0.0046153
|  |  |  | @ Cl=0.6, Cd= | 0.08586
alpha (deg) | Cl | Cd | Cm | Cl/Cd
-13 | -0.068 | 0.10911 | 0 | -0.621
-12.5 | -0.199 | 0.13012 | 0 | -1.53
-12 | -0.269 | 0.11541 | -0.001 | -2.327
-11.5 | -0.319 | 0.10244 | -0.001 | -3.109
-11 | -0.363 | 0.09465 | -0.001 | -3.835
-10.5 | -0.402 | 0.08816 | -0.001 | -4.559
-10 | -0.435 | 0.08077 | -0.002 | -5.381
-9.5 | -0.46 | 0.0752 | -0.002 | -6.123
-9 | -0.479 | 0.08954 | -0.002 | -5.349
-8.5 | -0.49 | 0.06368 | -0.002 | -7.687
-8 | -0.492 | 0.05821 | -0.003 | -8.456
-7.5 | -0.487 | 0.05359 | -0.003 | -9.087
-7 | -0.474 | 0.04879 | -0.003 | -9.718
-6.5 | -0.454 | 0.04532 | -0.004 | -10.026
-6 | -0.428 | 0.04211 | -0.004 | -10.167
-5.5 | -0.397 | 0.03946 | -0.004 | -10.053
-5 | -0.361 | 0.037 | -0.005 | -9.751
-4.5 | -0.321 | 0.03503 | -0.005 | -9.178
-4 | -0.279 | 0.03298 | -0.006 | -8.467
-3.5 | -0.235 | 0.03102 | -0.007 | -7.561
-3 | -0.233 | 0.00831 | -0.014 | -28.005
-2.5 | -0.174 | 0.00806 | -0.015 | -21.563
-2 | -0.114 | 0.00781 | -0.016 | -14.619
-1.5 | -0.054 | 0.00763 | -0.017 | -7.086
-1 | 0.006 | 0.00743 | -0.017 | 0.864
-0.5 | 0.067 | 0.00479 | -0.018 | 14.022
0 | 0.128 | 0.00479 | -0.019 | 26.724
0.5 | 0.189 | 0.00479 | -0.02 | 39.348
1 | 0.249 | 0.00485 | -0.02 | 51.393
1.5 | 0.31 | 0.00461 | -0.021 | 67.21
2 | 0.37 | 0.0046 | -0.022 | 80.383
2.5 | 0.429 | 0.00463 | -0.023 | 92.67
3 | 0.488 | 0.00964 | -0.024 | 50.549
3.5 | 0.545 | 0.01 | -0.024 | 54.523
4 | 0.602 | 0.01038 | -0.025 | 57.948
4.5 | 0.656 | 0.01083 | -0.026 | 60.63
5 | 0.707 | 0.01131 | -0.027 | 62.537
5.5 | 0.754 | 0.01181 | -0.027 | 63.861
6 | 0.797 | 0.01231 | -0.028 | 64.741
6.5 | 0.679 | 0.04188 | -0.014 | 16.223
7 | 0.704 | 0.04508 | -0.013 | 15.61
7.5 | 0.722 | 0.0489 | -0.013 | 14.77
8 | 0.734 | 0.05297 | -0.012 | 13.856
8.5 | 0.738 | 0.05796 | -0.012 | 12.74
9 | 0.735 | 0.06254 | -0.012 | 11.749
9.5 | 0.716 | 0.06805 | -0.012 | 10.529
10 | 0.682 | 0.07466 | -0.011 | 9.13
10.5 | 0.636 | 0.08326 | -0.012 | 7.639
11 | 0.58 | 0.08586 | -0.013 | 6.76

## 38. Re 750k Mach 0.25 (2)
BIGFOIL.COM POLAR EXPORT
NACA66-210 a=0.2
NACA66-210 a=0.2 |  |  |  | Cl Max: | 0.9699 | at alpha= | 9 | deg
XFOIL ncrit=9 |  |  |  | L/D Max: | 80.3627 | at alpha= | 3 | deg
Re: | 750000 |  |  | Cd Min: | 0.2484 | at alpha= | -20 | deg
Mach: | 0.25 |  |  | Cl=0 at alpha= | -1.1241 | deg
|  |  |  | @ Cl=0.1, Cd= | 0.0058435
|  |  |  | @ Cl=0.4, Cd= | 0.0057736
|  |  |  | @ Cl=0.6, Cd= | 0.13983
alpha (deg) | Cl | Cd | Cm | Cl/Cd
-20 | -0.7482 | 0.2484 | 0.053 | -3.0121
-19.5 | -0.7302 | 0.24137 | 0.0483 | -3.0252
-19 | -0.7128 | 0.23432 | 0.0435 | -3.042
-18.5 | -0.6965 | 0.22711 | 0.0387 | -3.0668
-18 | -0.679 | 0.21913 | 0.0353 | -3.0986
-17.5 | -0.6616 | 0.21267 | 0.0314 | -3.1109
-17 | -0.6443 | 0.20573 | 0.0273 | -3.1318
-16.5 | -0.6273 | 0.19862 | 0.0232 | -3.1583
-16 | -0.6103 | 0.191 | 0.0185 | -3.1953
-15.5 | -0.5957 | 0.18352 | 0.0138 | -3.246
-15 | -0.5826 | 0.17581 | 0.0093 | -3.3138
-14.5 | -0.569 | 0.16791 | 0.0051 | -3.3887
-13.5 | -0.5409 | 0.15214 | -0.0007 | -3.5553
-13 | -0.5289 | 0.14448 | -0.0044 | -3.6607
-12.5 | -0.5175 | 0.13698 | -0.008 | -3.7779
-12 | -0.5102 | 0.12819 | -0.0138 | -3.98
-11.5 | -0.5015 | 0.11983 | -0.0179 | -4.1851
-11 | -0.4944 | 0.11126 | -0.022 | -4.4436
-10.5 | -0.4891 | 0.1025 | -0.0265 | -4.7717
-10 | -0.4975 | 0.09164 | -0.0314 | -5.4289
-9.5 | -0.4939 | 0.08447 | -0.0349 | -5.847
-9 | -0.5009 | 0.07415 | -0.0436 | -6.7552
-8.5 | -0.5035 | 0.06394 | -0.0545 | -7.8746
-8 | -0.5259 | 0.05775 | -0.0509 | -9.1065
-7.5 | -0.5265 | 0.0513 | -0.0484 | -10.2632
-7 | -0.5029 | 0.04505 | -0.0452 | -11.1632
-6 | -0.4716 | 0.02917 | -0.0369 | -16.1673
-5.5 | -0.4393 | 0.0223 | -0.0334 | -19.6996
-5 | -0.3923 | 0.01761 | -0.0311 | -22.2771
-4.5 | -0.3395 | 0.01485 | -0.0299 | -22.862
-4 | -0.2863 | 0.0124 | -0.0291 | -23.0887
-3.5 | -0.2332 | 0.01124 | -0.0282 | -20.7473
-3 | -0.1794 | 0.01054 | -0.0275 | -17.0209
-2.5 | -0.1289 | 0.0094 | -0.0263 | -13.7128
-2 | -0.0741 | 0.00894 | -0.0259 | -8.2886
-1 | 0.0105 | 0.00572 | -0.0213 | 1.8357
-0.5 | 0.0651 | 0.0058 | -0.0202 | 11.2241
0 | 0.1213 | 0.00587 | -0.0197 | 20.6644
0.5 | 0.1789 | 0.00592 | -0.0197 | 30.2196
1 | 0.2374 | 0.00589 | -0.02 | 40.3056
1.5 | 0.2961 | 0.00586 | -0.0204 | 50.529
2 | 0.3544 | 0.00583 | -0.0206 | 60.789
2.5 | 0.411 | 0.00576 | -0.0203 | 71.3542
3 | 0.4653 | 0.00579 | -0.0195 | 80.3627
3.5 | 0.5052 | 0.00701 | -0.0164 | 72.0685
4 | 0.5298 | 0.00954 | -0.0116 | 55.5346
4.5 | 0.5743 | 0.01048 | -0.0094 | 54.7996
5 | 0.618 | 0.01136 | -0.0067 | 54.4014
5.5 | 0.6612 | 0.01208 | -0.0039 | 54.7351
6 | 0.7004 | 0.01316 | -0.0005 | 53.2219
6.5 | 0.7499 | 0.01506 | 0.0003 | 49.7942
7 | 0.8134 | 0.01695 | -0.0017 | 47.9882
7.5 | 0.8739 | 0.0203 | -0.0035 | 43.0493
8 | 0.9096 | 0.02292 | 0.0003 | 39.6859
8.5 | 0.9419 | 0.02725 | 0.004 | 34.5651
9 | 0.9699 | 0.02887 | 0.0075 | 33.5954
10 | 0.9317 | 0.04204 | 0.0231 | 22.1622
10.5 | 0.8885 | 0.05051 | 0.0283 | 17.5906
11 | 0.8515 | 0.05963 | 0.0287 | 14.2797
11.5 | 0.7781 | 0.08073 | 0.0194 | 9.6383
12 | 0.737 | 0.10468 | 0.0034 | 7.0405
12.5 | 0.729 | 0.1147 | -0.0015 | 6.3557
13.5 | 0.5952 | 0.13366 | -0.0129 | 4.4531
14 | 0.5964 | 0.13983 | -0.0165 | 4.2652

## 39. Re 750k Mach 0.50 (1)
BIGFOIL.COM POLAR EXPORT
NACA66-210 a=0.2
NACA66-210 a=0.2 |  |  |  | Cl Max: | 1.102 | at alpha= | 20 | deg
JavaFoil+Calcfoil stall+Eppler ext transition |  |  |  | L/D Max: | 87.875 | at alpha= | 2.5 | deg
Re: | 750000 |  |  | Cd Min: | 0.00464 | at alpha= | 0.5 | deg
Mach: | 0.5 |  |  | Cl=0 at alpha= | -1.0522 | deg
|  |  |  | @ Cl=0.1, Cd= | 0.0059779
|  |  |  | @ Cl=0.4, Cd= | 0.0052239
|  |  |  | @ Cl=0.6, Cd= | 0.01091
alpha (deg) | Cl | Cd | Cm | Cl/Cd
-20 | -1.007 | 0.20522 | 0.005 | -4.909
-19.5 | -0.981 | 0.19968 | 0.005 | -4.915
-19 | -0.955 | 0.19259 | 0.004 | -4.961
-18.5 | -0.93 | 0.18794 | 0.004 | -4.947
-18 | -0.904 | 0.18335 | 0.004 | -4.93
-17.5 | -0.878 | 0.17815 | 0.003 | -4.927
-17 | -0.85 | 0.16777 | 0.003 | -5.068
-16.5 | -0.824 | 0.1622 | 0.002 | -5.08
-16 | -0.798 | 0.15849 | 0.002 | -5.035
-15.5 | -0.772 | 0.15958 | 0.002 | -4.837
-15 | -0.746 | 0.15229 | 0.001 | -4.897
-14.5 | -0.718 | 0.14387 | 0.001 | -4.992
-14 | -0.692 | 0.13376 | 0.001 | -5.171
-13.5 | -0.665 | 0.12976 | 0 | -5.128
-13 | -0.639 | 0.13135 | 0 | -4.865
-12.5 | -0.613 | 0.12781 | 0 | -4.793
-12 | -0.586 | 0.1244 | -0.001 | -4.712
-11.5 | -0.56 | 0.12112 | -0.001 | -4.621
-11 | -0.532 | 0.11282 | -0.001 | -4.717
-10.5 | -0.506 | 0.10431 | -0.002 | -4.848
-10 | -0.479 | 0.10145 | -0.002 | -4.723
-9.5 | -0.453 | 0.09386 | -0.002 | -4.822
-9 | -0.426 | 0.09064 | -0.003 | -4.699
-8.5 | -0.399 | 0.09391 | -0.003 | -4.252
-8 | -0.372 | 0.08328 | -0.003 | -4.467
-7.5 | -0.345 | 0.08029 | -0.003 | -4.301
-7 | -0.319 | 0.07797 | -0.004 | -4.088
-6.5 | -0.292 | 0.0739 | -0.004 | -3.951
-6 | -0.265 | 0.07272 | -0.004 | -3.647
-5.5 | -0.238 | 0.04907 | -0.004 | -4.855
-5 | -0.349 | 0.04202 | -0.005 | -8.301
-4.5 | -0.336 | 0.03777 | -0.005 | -8.907
-4 | -0.302 | 0.03473 | -0.006 | -8.689
-3.5 | -0.256 | 0.03258 | -0.006 | -7.865
-3 | -0.207 | 0.03084 | -0.007 | -6.716
-2.5 | -0.193 | 0.00783 | -0.017 | -24.649
-2 | -0.127 | 0.0076 | -0.018 | -16.721
-1.5 | -0.06 | 0.00736 | -0.018 | -8.2
-1 | 0.007 | 0.00719 | -0.019 | 0.997
-0.5 | 0.075 | 0.00675 | -0.02 | 11.121
0 | 0.143 | 0.00465 | -0.021 | 30.779
0.5 | 0.211 | 0.00464 | -0.022 | 45.395
1 | 0.278 | 0.00466 | -0.023 | 59.758
1.5 | 0.346 | 0.0047 | -0.024 | 73.517
2 | 0.413 | 0.00535 | -0.025 | 77.136
2.5 | 0.479 | 0.00545 | -0.025 | 87.875
3 | 0.541 | 0.01047 | -0.026 | 51.663
3.5 | 0.604 | 0.01094 | -0.027 | 55.156
4 | 0.663 | 0.0115 | -0.028 | 57.679
4.5 | 0.719 | 0.01213 | -0.029 | 59.28
5 | 0.764 | 0.01275 | -0.03 | 59.917
5.5 | 0.647 | 0.03933 | -0.013 | 16.45
6 | 0.645 | 0.04285 | -0.013 | 15.061
6.5 | 0.537 | 0.05019 | -0.012 | 10.707
7 | 0.428 | 0.05823 | -0.013 | 7.355
7.5 | 0.455 | 0.07804 | -0.014 | 5.829
8 | 0.481 | 0.08049 | -0.014 | 5.977
8.5 | 0.507 | 0.0847 | -0.014 | 5.99
9 | 0.533 | 0.08944 | -0.015 | 5.963
9.5 | 0.56 | 0.09387 | -0.016 | 5.968
10 | 0.586 | 0.09666 | -0.017 | 6.065
10.5 | 0.612 | 0.10494 | -0.017 | 5.834
11 | 0.638 | 0.10804 | -0.018 | 5.906
11.5 | 0.664 | 0.11179 | -0.018 | 5.94
12 | 0.691 | 0.12274 | -0.02 | 5.63
12.5 | 0.717 | 0.12601 | -0.02 | 5.688
13 | 0.742 | 0.12956 | -0.021 | 5.73
13.5 | 0.768 | 0.13467 | -0.021 | 5.703
14 | 0.794 | 0.13903 | -0.022 | 5.713
14.5 | 0.821 | 0.14552 | -0.023 | 5.641
15 | 0.846 | 0.15054 | -0.024 | 5.621
15.5 | 0.872 | 0.15452 | -0.024 | 5.641
16 | 0.898 | 0.16084 | -0.025 | 5.58
16.5 | 0.925 | 0.16485 | -0.027 | 5.609
17 | 0.95 | 0.17241 | -0.027 | 5.509
17.5 | 0.975 | 0.17535 | -0.028 | 5.56
18 | 1 | 0.18613 | -0.028 | 5.374
18.5 | 1.028 | 0.19088 | -0.03 | 5.385
19 | 1.053 | 0.19503 | -0.03 | 5.398
19.5 | 1.077 | 0.20166 | -0.031 | 5.342
20 | 1.102 | 0.20828 | -0.031 | 5.292

## 40. Re 750k Mach 0.50 (2)
BIGFOIL.COM POLAR EXPORT
NACA66-210 a=0.2
NACA66-210 a=0.2 |  |  |  | Cl Max: | 0.9617 | at alpha= | 20 | deg
XFOIL ncrit=9 |  |  |  | L/D Max: | 76.8092 | at alpha= | 2.5 | deg
Re: | 750000 |  |  | Cd Min: | 0.28067 | at alpha= | 20 | deg
Mach: | 0.5 |  |  | Cl=0 at alpha= | -1.3003 | deg
|  |  |  | @ Cl=0.1, Cd= | 0.0061616
|  |  |  | @ Cl=0.4, Cd= | 0.0061629
|  |  |  | @ Cl=0.6, Cd= | 0.011356
alpha (deg) | Cl | Cd | Cm | Cl/Cd
-20 | -0.8145 | 0.27068 | 0.064 | -3.0091
-19.5 | -0.7929 | 0.26248 | 0.0585 | -3.0208
-18.5 | -0.7493 | 0.24524 | 0.0488 | -3.0554
-18 | -0.7275 | 0.23732 | 0.0438 | -3.0655
-17.5 | -0.7055 | 0.22924 | 0.0388 | -3.0776
-17 | -0.6834 | 0.22096 | 0.0338 | -3.0929
-16.5 | -0.6611 | 0.21252 | 0.0284 | -3.1108
-16 | -0.642 | 0.20453 | 0.0225 | -3.1389
-15.5 | -0.6223 | 0.19626 | 0.0175 | -3.1708
-15 | -0.6009 | 0.18701 | 0.0138 | -3.2132
-14.5 | -0.5808 | 0.179 | 0.0099 | -3.2447
-14 | -0.5614 | 0.17113 | 0.0055 | -3.2805
-13.5 | -0.543 | 0.16304 | 0.0012 | -3.3305
-13 | -0.5251 | 0.15476 | -0.0032 | -3.393
-12.5 | -0.5115 | 0.14643 | -0.0093 | -3.4931
-12 | -0.4985 | 0.13784 | -0.0143 | -3.6165
-11 | -0.4705 | 0.12069 | -0.0208 | -3.8984
-10.5 | -0.4567 | 0.11341 | -0.0242 | -4.027
-10 | -0.446 | 0.10528 | -0.0284 | -4.2363
-9.5 | -0.4357 | 0.09661 | -0.0351 | -4.5099
-9 | -0.4166 | 0.08675 | -0.0445 | -4.8023
-8.5 | -0.4043 | 0.07683 | -0.0529 | -5.2623
-6.5 | -0.4628 | 0.04517 | -0.0572 | -10.2457
-6 | -0.4552 | 0.04016 | -0.0539 | -11.3347
-5.5 | -0.4348 | 0.0342 | -0.0504 | -12.7135
-5 | -0.4074 | 0.02604 | -0.045 | -15.6452
-4.5 | -0.3643 | 0.02079 | -0.041 | -17.5228
-4 | -0.3135 | 0.01605 | -0.0381 | -19.5327
-3.5 | -0.2507 | 0.01339 | -0.0367 | -18.7229
-3 | -0.1891 | 0.0117 | -0.0352 | -16.1624
-2.5 | -0.1303 | 0.01057 | -0.0335 | -12.3273
-2 | -0.0744 | 0.00949 | -0.0316 | -7.8398
-1.5 | -0.0137 | 0.00899 | -0.0306 | -1.5239
-1 | 0.0206 | 0.00631 | -0.0264 | 3.2647
-0.5 | 0.0762 | 0.00612 | -0.0236 | 12.451
0 | 0.1392 | 0.00623 | -0.0227 | 22.3435
0.5 | 0.2035 | 0.0063 | -0.0223 | 32.3016
1 | 0.2701 | 0.00626 | -0.0227 | 43.147
1.5 | 0.3368 | 0.00624 | -0.0232 | 53.9744
2 | 0.4024 | 0.00616 | -0.023 | 65.3247
2.5 | 0.467 | 0.00608 | -0.0224 | 76.8092
3 | 0.5129 | 0.00686 | -0.0183 | 74.7668
3.5 | 0.537 | 0.00914 | -0.0118 | 58.7527
4 | 0.5719 | 0.01082 | -0.0065 | 52.8558
4.5 | 0.6191 | 0.01172 | -0.0025 | 52.8242
5 | 0.6575 | 0.01291 | 0.0031 | 50.9295
5.5 | 0.6869 | 0.01421 | 0.0104 | 48.3392
6 | 0.7241 | 0.01692 | 0.0158 | 42.7955
6.5 | 0.7975 | 0.02032 | 0.0155 | 39.247
7 | 0.8576 | 0.02563 | 0.0156 | 33.4608
7.5 | 0.8562 | 0.03005 | 0.024 | 28.4925
8 | 0.8341 | 0.03603 | 0.0313 | 23.1502
8.5 | 0.8072 | 0.04318 | 0.0356 | 18.6938
9 | 0.7774 | 0.05164 | 0.0358 | 15.0542
9.5 | 0.7458 | 0.0622 | 0.0312 | 11.9904
10 | 0.7209 | 0.0761 | 0.0214 | 9.4731
10.5 | 0.7052 | 0.09199 | 0.0111 | 7.6661
11.5 | 0.6883 | 0.12019 | -0.0037 | 5.7268
12 | 0.687 | 0.1305 | -0.0078 | 5.2644
12.5 | 0.6949 | 0.14128 | -0.0133 | 4.9186
13 | 0.7081 | 0.15168 | -0.0201 | 4.6684
13.5 | 0.7209 | 0.16091 | -0.0249 | 4.4801
14 | 0.7337 | 0.16968 | -0.0284 | 4.324
14.5 | 0.7495 | 0.17953 | -0.0334 | 4.1748
15 | 0.7662 | 0.18926 | -0.0385 | 4.0484
15.5 | 0.7833 | 0.19892 | -0.0439 | 3.9378
16 | 0.7993 | 0.20871 | -0.0506 | 3.8297
16.5 | 0.8188 | 0.21805 | -0.0561 | 3.7551
17 | 0.839 | 0.22662 | -0.0611 | 3.7022
17.5 | 0.8594 | 0.23474 | -0.0658 | 3.6611
18 | 0.8811 | 0.24387 | -0.0695 | 3.613
18.5 | 0.8993 | 0.25324 | -0.0757 | 3.5512
19 | 0.9196 | 0.2629 | -0.0823 | 3.4979
19.5 | 0.9409 | 0.27195 | -0.0878 | 3.4598
20 | 0.9617 | 0.28067 | -0.0932 | 3.4264

## 41. Re 1M Mach 0.00 (1)
BIGFOIL.COM POLAR EXPORT
NACA66-210 a=0.2
NACA66-210 a=0.2 |  |  |  | Cl Max: | 0.859 | at alpha= | 7 | deg
JavaFoil+Calcfoil stall+Eppler ext transition |  |  |  | L/D Max: | 93.003 | at alpha= | 2.5 | deg
Re: | 1000000 |  |  | Cd Min: | 0.00437 | at alpha= | -0.5 | deg
Mach: | 0 |  |  | Cl=0 at alpha= | -1.0517 | deg
|  |  |  | @ Cl=0.1, Cd= | 0.0043819
|  |  |  | @ Cl=0.4, Cd= | 0.004469
|  |  |  | @ Cl=0.6, Cd= | 0.0096928
alpha (deg) | Cl | Cd | Cm | Cl/Cd
-15 | -0.405 | 0.1367 | 0.001 | -2.96
-14.5 | -0.427 | 0.13114 | 0.001 | -3.255
-14 | -0.449 | 0.12085 | 0 | -3.719
-13.5 | -0.472 | 0.11258 | 0 | -4.192
-13 | -0.494 | 0.10709 | 0 | -4.611
-12.5 | -0.515 | 0.09898 | 0 | -5.2
-12 | -0.534 | 0.09215 | 0 | -5.791
-11.5 | -0.544 | 0.08622 | -0.001 | -6.314
-11 | -0.553 | 0.08108 | -0.001 | -6.815
-10.5 | -0.558 | 0.07597 | -0.001 | -7.344
-10 | -0.56 | 0.0702 | -0.001 | -7.976
-9.5 | -0.558 | 0.06552 | -0.002 | -8.517
-9 | -0.552 | 0.06066 | -0.002 | -9.105
-8.5 | -0.542 | 0.05771 | -0.002 | -9.395
-8 | -0.528 | 0.05287 | -0.003 | -9.977
-7.5 | -0.508 | 0.04983 | -0.003 | -10.204
-7 | -0.485 | 0.04675 | -0.003 | -10.38
-6.5 | -0.458 | 0.04319 | -0.004 | -10.598
-6 | -0.426 | 0.04067 | -0.004 | -10.483
-5.5 | -0.392 | 0.03829 | -0.004 | -10.225
-5 | -0.354 | 0.03605 | -0.005 | -9.826
-4.5 | -0.314 | 0.03389 | -0.005 | -9.268
-4 | -0.337 | 0.00827 | -0.012 | -40.796
-3.5 | -0.282 | 0.00801 | -0.013 | -35.228
-3 | -0.226 | 0.00775 | -0.014 | -29.127
-2.5 | -0.169 | 0.00754 | -0.015 | -22.343
-2 | -0.111 | 0.0073 | -0.015 | -15.155
-1.5 | -0.052 | 0.00713 | -0.016 | -7.35
-1 | 0.006 | 0.00694 | -0.017 | 0.896
-0.5 | 0.065 | 0.00437 | -0.018 | 14.893
0 | 0.124 | 0.00439 | -0.018 | 28.217
0.5 | 0.183 | 0.0044 | -0.019 | 41.535
1 | 0.241 | 0.00439 | -0.02 | 54.959
1.5 | 0.3 | 0.00445 | -0.021 | 67.445
2 | 0.358 | 0.00444 | -0.021 | 80.614
2.5 | 0.416 | 0.00448 | -0.022 | 93.003
3 | 0.473 | 0.00781 | -0.023 | 60.553
3.5 | 0.529 | 0.00924 | -0.024 | 57.287
4 | 0.585 | 0.00959 | -0.024 | 60.969
4.5 | 0.639 | 0.00996 | -0.025 | 64.081
5 | 0.689 | 0.01038 | -0.026 | 66.441
5.5 | 0.738 | 0.0108 | -0.027 | 68.27
6 | 0.782 | 0.01125 | -0.027 | 69.508
6.5 | 0.823 | 0.01185 | -0.028 | 69.44
7 | 0.859 | 0.01242 | -0.029 | 69.192
7.5 | 0.726 | 0.04609 | -0.015 | 15.749
8 | 0.746 | 0.04984 | -0.014 | 14.975
8.5 | 0.763 | 0.05353 | -0.014 | 14.258
9 | 0.776 | 0.05751 | -0.013 | 13.491
9.5 | 0.78 | 0.06167 | -0.013 | 12.641
10 | 0.775 | 0.066 | -0.013 | 11.737
10.5 | 0.764 | 0.0717 | -0.013 | 10.65
11 | 0.747 | 0.07652 | -0.013 | 9.765
11.5 | 0.726 | 0.08193 | -0.013 | 8.866
12 | 0.702 | 0.08813 | -0.014 | 7.966

## 42. Re 1M Mach 0.00 (2)
BIGFOIL.COM POLAR EXPORT
NACA66-210 a=0.2
NACA66-210 a=0.2 |  |  |  | Cl Max: | 1.1079 | at alpha= | 11 | deg
XFOIL ncrit=9 |  |  |  | L/D Max: | 83.9106 | at alpha= | 3 | deg
Re: | 1000000 |  |  | Cd Min: | 0.18446 | at alpha= | 16 | deg
Mach: | 0 |  |  | Cl=0 at alpha= | -1.1349 | deg
|  |  |  | @ Cl=0.1, Cd= | 0.0049731
|  |  |  | @ Cl=0.4, Cd= | 0.0049899
|  |  |  | @ Cl=0.6, Cd= | 0.0099092
alpha (deg) | Cl | Cd | Cm | Cl/Cd
-7 | -0.5523 | 0.03225 | -0.035 | -17.1256
-6.5 | -0.5339 | 0.02136 | -0.0291 | -24.9953
-6 | -0.4902 | 0.01705 | -0.027 | -28.7507
-5.5 | -0.442 | 0.01435 | -0.0261 | -30.8014
-5 | -0.3902 | 0.01291 | -0.0258 | -30.2246
-4.5 | -0.3377 | 0.01197 | -0.0254 | -28.2122
-4 | -0.2844 | 0.0113 | -0.0252 | -25.1681
-3.5 | -0.2379 | 0.00951 | -0.0237 | -25.0158
-2.5 | -0.1309 | 0.00864 | -0.0235 | -15.1505
-2 | -0.0784 | 0.00803 | -0.023 | -9.7634
-1.5 | -0.0249 | 0.00758 | -0.0229 | -3.285
-1 | 0.0092 | 0.00497 | -0.02 | 1.8511
-0.5 | 0.0635 | 0.00494 | -0.0196 | 12.8543
0 | 0.1186 | 0.00499 | -0.0194 | 23.7675
0.5 | 0.1747 | 0.00502 | -0.0196 | 34.8008
1 | 0.2315 | 0.00501 | -0.02 | 46.2076
1.5 | 0.2887 | 0.00501 | -0.0205 | 57.6248
2 | 0.3449 | 0.00498 | -0.0208 | 69.257
2.5 | 0.4003 | 0.00499 | -0.0208 | 80.2204
3 | 0.4506 | 0.00537 | -0.02 | 83.9106
3.5 | 0.4928 | 0.00666 | -0.0181 | 73.994
4 | 0.5255 | 0.00878 | -0.0151 | 59.8519
4.5 | 0.5723 | 0.00959 | -0.0139 | 59.6767
5 | 0.6209 | 0.01015 | -0.0128 | 61.1724
5.5 | 0.6673 | 0.01074 | -0.0113 | 62.1322
6 | 0.7076 | 0.01175 | -0.0087 | 60.2213
6.5 | 0.7498 | 0.01237 | -0.0064 | 60.6144
7 | 0.7942 | 0.01318 | -0.0048 | 60.258
7.5 | 0.8479 | 0.01501 | -0.006 | 56.489
8 | 0.9068 | 0.01623 | -0.0079 | 55.8718
8.5 | 0.9464 | 0.01716 | -0.0059 | 55.1515
9 | 0.9811 | 0.01989 | -0.0034 | 49.3263
9.5 | 1.021 | 0.02121 | -0.0016 | 48.1377
10 | 1.0556 | 0.02348 | 0.0008 | 44.9574
10.5 | 1.0859 | 0.02476 | 0.0038 | 43.857
11 | 1.1079 | 0.02633 | 0.0079 | 42.0775
11.5 | 1.1064 | 0.03133 | 0.0139 | 35.3144
12 | 1.0489 | 0.04154 | 0.0226 | 25.2504
12.5 | 1.0153 | 0.04921 | 0.0259 | 20.632
13 | 0.9818 | 0.05834 | 0.0257 | 16.8289
14 | 0.7273 | 0.14347 | -0.0167 | 5.0694
14.5 | 0.7296 | 0.15434 | -0.0218 | 4.7272
15 | 0.7345 | 0.16498 | -0.0268 | 4.4521
15.5 | 0.7419 | 0.17505 | -0.0316 | 4.2382
16 | 0.7519 | 0.18446 | -0.0362 | 4.0762

## 43. Re 1M Mach 0.10 (1)
BIGFOIL.COM POLAR EXPORT
NACA66-210 a=0.2
NACA66-210 a=0.2 |  |  |  | Cl Max: | 0.86 | at alpha= | 7 | deg
JavaFoil+Calcfoil stall+Eppler ext transition |  |  |  | L/D Max: | 93.45 | at alpha= | 2.5 | deg
Re: | 1000000 |  |  | Cd Min: | 0.00439 | at alpha= | -0.5 | deg
Mach: | 0.1 |  |  | Cl=0 at alpha= | -1.0509 | deg
|  |  |  | @ Cl=0.1, Cd= | 0.00439
|  |  |  | @ Cl=0.4, Cd= | 0.0044676
|  |  |  | @ Cl=0.6, Cd= | 0.0097219
alpha (deg) | Cl | Cd | Cm | Cl/Cd
-14.5 | -0.385 | 0.13055 | 0.001 | -2.95
-14 | -0.41 | 0.12662 | 0 | -3.241
-13.5 | -0.436 | 0.11621 | 0 | -3.751
-13 | -0.461 | 0.10709 | 0 | -4.306
-12.5 | -0.486 | 0.102 | 0 | -4.761
-12 | -0.508 | 0.09493 | -0.001 | -5.353
-11.5 | -0.522 | 0.08887 | -0.001 | -5.877
-11 | -0.534 | 0.08151 | -0.001 | -6.548
-10.5 | -0.542 | 0.07721 | -0.001 | -7.022
-10 | -0.547 | 0.07106 | -0.001 | -7.699
-9.5 | -0.548 | 0.06681 | -0.002 | -8.205
-9 | -0.545 | 0.06185 | -0.002 | -8.808
-8.5 | -0.537 | 0.05805 | -0.002 | -9.248
-8 | -0.524 | 0.05341 | -0.003 | -9.811
-7.5 | -0.506 | 0.05022 | -0.003 | -10.086
-7 | -0.484 | 0.0471 | -0.003 | -10.283
-6.5 | -0.458 | 0.04344 | -0.004 | -10.538
-6 | -0.427 | 0.0406 | -0.004 | -10.512
-5.5 | -0.393 | 0.03824 | -0.005 | -10.274
-5 | -0.355 | 0.03615 | -0.005 | -9.829
-4.5 | -0.316 | 0.03367 | -0.006 | -9.381
-4 | -0.339 | 0.00825 | -0.012 | -41.067
-3.5 | -0.283 | 0.00806 | -0.013 | -35.151
-3 | -0.227 | 0.00781 | -0.014 | -29.055
-2.5 | -0.169 | 0.00755 | -0.015 | -22.419
-2 | -0.111 | 0.00728 | -0.015 | -15.279
-1.5 | -0.053 | 0.00714 | -0.016 | -7.373
-1 | 0.006 | 0.00699 | -0.017 | 0.894
-0.5 | 0.065 | 0.00439 | -0.018 | 14.888
0 | 0.125 | 0.00439 | -0.018 | 28.417
0.5 | 0.184 | 0.00441 | -0.019 | 41.663
1 | 0.243 | 0.0044 | -0.02 | 55.088
1.5 | 0.302 | 0.00443 | -0.021 | 68.133
2 | 0.36 | 0.00444 | -0.021 | 81.131
2.5 | 0.418 | 0.00448 | -0.022 | 93.45
3 | 0.475 | 0.00779 | -0.023 | 60.986
3.5 | 0.532 | 0.00928 | -0.024 | 57.323
4 | 0.587 | 0.00964 | -0.024 | 60.888
4.5 | 0.641 | 0.00998 | -0.025 | 64.28
5 | 0.692 | 0.01045 | -0.026 | 66.272
5.5 | 0.74 | 0.01086 | -0.027 | 68.171
6 | 0.785 | 0.01133 | -0.027 | 69.243
6.5 | 0.825 | 0.01192 | -0.028 | 69.202
7 | 0.86 | 0.01248 | -0.029 | 68.923
7.5 | 0.726 | 0.04633 | -0.015 | 15.677
8 | 0.746 | 0.05015 | -0.014 | 14.866
8.5 | 0.761 | 0.05408 | -0.013 | 14.072
9 | 0.772 | 0.0577 | -0.013 | 13.373
9.5 | 0.773 | 0.06258 | -0.013 | 12.356
10 | 0.765 | 0.06658 | -0.013 | 11.49
10.5 | 0.75 | 0.07183 | -0.013 | 10.446
11 | 0.73 | 0.07738 | -0.013 | 9.434
11.5 | 0.705 | 0.08299 | -0.013 | 8.496
12 | 0.676 | 0.09103 | -0.013 | 7.429

## 44. Re 1M Mach 0.10 (2)
BIGFOIL.COM POLAR EXPORT
NACA66-210 a=0.2
NACA66-210 a=0.2 |  |  |  | Cl Max: | 1.0962 | at alpha= | 11 | deg
XFOIL ncrit=9 |  |  |  | L/D Max: | 83.5609 | at alpha= | 3 | deg
Re: | 1000000 |  |  | Cd Min: | 0.18529 | at alpha= | 16 | deg
Mach: | 0.1 |  |  | Cl=0 at alpha= | -1.1386 | deg
|  |  |  | @ Cl=0.1, Cd= | 0.0049925
|  |  |  | @ Cl=0.4, Cd= | 0.0049995
|  |  |  | @ Cl=0.6, Cd= | 0.0099275
alpha (deg) | Cl | Cd | Cm | Cl/Cd
-7 | -0.5489 | 0.03378 | -0.0363 | -16.2493
-6.5 | -0.532 | 0.02332 | -0.0306 | -22.813
-6 | -0.489 | 0.01897 | -0.0282 | -25.7775
-5 | -0.392 | 0.01312 | -0.0262 | -29.878
-4.5 | -0.3392 | 0.0121 | -0.0258 | -28.0331
-4 | -0.2857 | 0.01134 | -0.0255 | -25.194
-3.5 | -0.2387 | 0.00956 | -0.024 | -24.9686
-3 | -0.1856 | 0.00909 | -0.0238 | -20.418
-2.5 | -0.1313 | 0.00866 | -0.0237 | -15.1617
-2 | -0.0786 | 0.00805 | -0.0232 | -9.764
-1.5 | -0.0245 | 0.00764 | -0.0231 | -3.2068
-1 | 0.0094 | 0.00498 | -0.0201 | 1.8876
-0.5 | 0.064 | 0.00496 | -0.0198 | 12.9032
0 | 0.1194 | 0.00501 | -0.0195 | 23.8323
0.5 | 0.1757 | 0.00504 | -0.0197 | 34.8611
1 | 0.2328 | 0.00502 | -0.0201 | 46.3745
1.5 | 0.2903 | 0.00502 | -0.0206 | 57.8287
2 | 0.3469 | 0.00499 | -0.0209 | 69.519
2.5 | 0.4026 | 0.005 | -0.0209 | 80.52
3 | 0.4529 | 0.00542 | -0.02 | 83.5609
3.5 | 0.4948 | 0.00673 | -0.0181 | 73.5215
4 | 0.5271 | 0.0089 | -0.0149 | 59.2247
4.5 | 0.575 | 0.00964 | -0.0137 | 59.6473
5 | 0.6237 | 0.0102 | -0.0126 | 61.1471
5.5 | 0.67 | 0.01083 | -0.011 | 61.8652
6 | 0.7106 | 0.01182 | -0.0084 | 60.1184
6.5 | 0.7525 | 0.01249 | -0.0059 | 60.2482
7 | 0.7967 | 0.01337 | -0.0042 | 59.5886
7.5 | 0.8513 | 0.01521 | -0.0054 | 55.9698
8 | 0.9086 | 0.01654 | -0.0069 | 54.9335
8.5 | 0.9488 | 0.01754 | -0.0048 | 54.0935
9 | 0.9843 | 0.02024 | -0.0024 | 48.6314
9.5 | 1.0226 | 0.0221 | -0.0002 | 46.2715
10 | 1.0542 | 0.02493 | 0.0027 | 42.2864
10.5 | 1.081 | 0.02622 | 0.0063 | 41.2281
11 | 1.0962 | 0.0285 | 0.0111 | 38.4632
11.5 | 1.0767 | 0.03505 | 0.0183 | 30.719
12 | 1.0113 | 0.04583 | 0.0255 | 22.0663
12.5 | 0.9885 | 0.05285 | 0.0269 | 18.7039
13 | 0.9128 | 0.06943 | 0.0213 | 13.1471
13.5 | 0.7419 | 0.13055 | -0.0109 | 5.6829
14 | 0.7259 | 0.14474 | -0.0173 | 5.0152
14.5 | 0.7291 | 0.15544 | -0.0224 | 4.6906
15 | 0.7346 | 0.16594 | -0.0273 | 4.4269
15.5 | 0.7425 | 0.17592 | -0.0321 | 4.2207
16 | 0.7528 | 0.18529 | -0.0367 | 4.0628

## 45. Re 1M Mach 0.25 (1)
BIGFOIL.COM POLAR EXPORT
NACA66-210 a=0.2
NACA66-210 a=0.2 |  |  |  | Cl Max: | 0.835 | at alpha= | 6.5 | deg
JavaFoil+Calcfoil stall+Eppler ext transition |  |  |  | L/D Max: | 100.385 | at alpha= | 2.5 | deg
Re: | 1000000 |  |  | Cd Min: | 0.00428 | at alpha= | 2.5 | deg
Mach: | 0.25 |  |  | Cl=0 at alpha= | -1.05 | deg
|  |  |  | @ Cl=0.1, Cd= | 0.00441
|  |  |  | @ Cl=0.4, Cd= | 0.00438
|  |  |  | @ Cl=0.6, Cd= | 0.0915
alpha (deg) | Cl | Cd | Cm | Cl/Cd
-13 | -0.068 | 0.10675 | 0 | -0.635
-12.5 | -0.199 | 0.10036 | 0 | -1.985
-12 | -0.269 | 0.09465 | -0.001 | -2.838
-11.5 | -0.319 | 0.10005 | -0.001 | -3.185
-11 | -0.363 | 0.09012 | -0.001 | -4.029
-10.5 | -0.402 | 0.084 | -0.001 | -4.786
-10 | -0.435 | 0.07599 | -0.002 | -5.721
-9.5 | -0.461 | 0.07159 | -0.002 | -6.434
-9 | -0.479 | 0.08456 | -0.002 | -5.664
-8.5 | -0.49 | 0.06117 | -0.002 | -8.005
-8 | -0.492 | 0.0558 | -0.003 | -8.824
-7.5 | -0.487 | 0.05249 | -0.003 | -9.28
-7 | -0.474 | 0.04734 | -0.003 | -10.02
-6.5 | -0.454 | 0.04406 | -0.004 | -10.314
-6 | -0.428 | 0.04119 | -0.004 | -10.397
-5.5 | -0.397 | 0.03887 | -0.004 | -10.208
-5 | -0.361 | 0.03644 | -0.005 | -9.911
-4.5 | -0.322 | 0.03428 | -0.005 | -9.387
-4 | -0.28 | 0.03206 | -0.006 | -8.735
-3.5 | -0.29 | 0.00811 | -0.013 | -35.806
-3 | -0.233 | 0.00783 | -0.014 | -29.721
-2.5 | -0.174 | 0.00763 | -0.015 | -22.782
-2 | -0.114 | 0.00739 | -0.016 | -15.46
-1.5 | -0.054 | 0.00713 | -0.017 | -7.585
-1 | 0.006 | 0.00702 | -0.017 | 0.915
-0.5 | 0.067 | 0.00441 | -0.018 | 15.222
0 | 0.128 | 0.00441 | -0.019 | 29.048
0.5 | 0.189 | 0.00441 | -0.02 | 42.721
1 | 0.249 | 0.00443 | -0.02 | 56.21
1.5 | 0.31 | 0.00443 | -0.021 | 69.852
2 | 0.37 | 0.00448 | -0.022 | 82.55
2.5 | 0.43 | 0.00428 | -0.023 | 100.385
3 | 0.488 | 0.00915 | -0.024 | 53.304
3.5 | 0.546 | 0.00945 | -0.024 | 57.763
4 | 0.602 | 0.00986 | -0.025 | 61.102
4.5 | 0.657 | 0.01026 | -0.026 | 64.042
5 | 0.708 | 0.0107 | -0.027 | 66.165
5.5 | 0.755 | 0.01121 | -0.027 | 67.365
6 | 0.798 | 0.01173 | -0.028 | 68.04
6.5 | 0.835 | 0.01237 | -0.029 | 67.441
7 | 0.706 | 0.0441 | -0.015 | 16.001
7.5 | 0.723 | 0.04792 | -0.014 | 15.086
8 | 0.735 | 0.05221 | -0.013 | 14.069
8.5 | 0.739 | 0.05629 | -0.013 | 13.125
9 | 0.735 | 0.0608 | -0.012 | 12.088
9.5 | 0.717 | 0.06563 | -0.012 | 10.921
10 | 0.682 | 0.07288 | -0.012 | 9.355
10.5 | 0.636 | 0.07769 | -0.013 | 8.19
11 | 0.581 | 0.08454 | -0.014 | 6.869
11.5 | 0.517 | 0.0915 | -0.014 | 5.645

## 46. Re 1M Mach 0.25 (2)
BIGFOIL.COM POLAR EXPORT
NACA66-210 a=0.2
NACA66-210 a=0.2 |  |  |  | Cl Max: | 0.9891 | at alpha= | 9.5 | deg
XFOIL ncrit=9 |  |  |  | L/D Max: | 81.9329 | at alpha= | 2.5 | deg
Re: | 1000000 |  |  | Cd Min: | 0.24767 | at alpha= | -20 | deg
Mach: | 0.25 |  |  | Cl=0 at alpha= | -1.1543 | deg
|  |  |  | @ Cl=0.1, Cd= | 0.0050513
|  |  |  | @ Cl=0.4, Cd= | 0.0050727
|  |  |  | @ Cl=0.6, Cd= | 0.15041
alpha (deg) | Cl | Cd | Cm | Cl/Cd
-20 | -0.7496 | 0.24767 | 0.0531 | -3.0266
-19.5 | -0.732 | 0.24119 | 0.0488 | -3.035
-19 | -0.7141 | 0.23448 | 0.0444 | -3.0455
-18.5 | -0.6964 | 0.22757 | 0.0401 | -3.0602
-18 | -0.6783 | 0.22018 | 0.0358 | -3.0807
-17.5 | -0.6613 | 0.21241 | 0.031 | -3.1133
-17 | -0.645 | 0.20492 | 0.0264 | -3.1476
-16.5 | -0.6291 | 0.19732 | 0.0221 | -3.1882
-16 | -0.6132 | 0.18957 | 0.0189 | -3.2347
-15.5 | -0.5965 | 0.183 | 0.0151 | -3.2596
-15 | -0.5809 | 0.17579 | 0.0112 | -3.3045
-14.5 | -0.5662 | 0.16822 | 0.0073 | -3.3658
-14 | -0.5519 | 0.1603 | 0.0033 | -3.4429
-13.5 | -0.5422 | 0.15152 | -0.002 | -3.5784
-13 | -0.5305 | 0.1435 | -0.0058 | -3.6969
-12.5 | -0.5211 | 0.13491 | -0.0099 | -3.8626
-12 | -0.5149 | 0.12599 | -0.0129 | -4.0868
-11.5 | -0.5051 | 0.11869 | -0.0162 | -4.2556
-11 | -0.4981 | 0.11076 | -0.02 | -4.4971
-10.5 | -0.4911 | 0.10317 | -0.0238 | -4.7601
-10 | -0.4861 | 0.09391 | -0.0298 | -5.1762
-9.5 | -0.4853 | 0.08438 | -0.0357 | -5.7514
-9 | -0.4819 | 0.07183 | -0.0497 | -6.7089
-8.5 | -0.5045 | 0.0633 | -0.0524 | -7.97
-8 | -0.5242 | 0.05668 | -0.0489 | -9.2484
-7.5 | -0.5284 | 0.04868 | -0.0459 | -10.8546
-7 | -0.5225 | 0.04057 | -0.0422 | -12.879
-6.5 | -0.5205 | 0.03103 | -0.0373 | -16.7741
-6 | -0.4933 | 0.02279 | -0.0327 | -21.6455
-5.5 | -0.4544 | 0.01661 | -0.0295 | -27.357
-5 | -0.4019 | 0.01449 | -0.0286 | -27.7364
-4.5 | -0.3476 | 0.01289 | -0.0278 | -26.9666
-4 | -0.2924 | 0.01167 | -0.0272 | -25.0557
-3.5 | -0.243 | 0.00993 | -0.0257 | -24.4713
-3 | -0.1889 | 0.00927 | -0.0252 | -20.3776
-2.5 | -0.1337 | 0.00877 | -0.0249 | -15.2452
-2 | -0.0796 | 0.00817 | -0.0243 | -9.743
-1.5 | -0.0233 | 0.00779 | -0.0242 | -2.991
-1 | 0.0104 | 0.00509 | -0.0209 | 2.0432
-0.5 | 0.0665 | 0.00501 | -0.0205 | 13.2735
0 | 0.1233 | 0.00508 | -0.0202 | 24.2717
0.5 | 0.1813 | 0.00509 | -0.0203 | 35.6189
1 | 0.2405 | 0.00509 | -0.0208 | 47.2495
1.5 | 0.2995 | 0.00508 | -0.0213 | 58.9567
2 | 0.358 | 0.00508 | -0.0215 | 70.4724
2.5 | 0.4154 | 0.00507 | -0.0215 | 81.9329
3 | 0.4647 | 0.0057 | -0.0201 | 81.5263
3.5 | 0.5053 | 0.00716 | -0.0176 | 70.5726
4 | 0.5383 | 0.00928 | -0.0141 | 58.0065
4.5 | 0.5885 | 0.00996 | -0.0129 | 59.0863
5 | 0.6385 | 0.01047 | -0.0114 | 60.9838
5.5 | 0.6819 | 0.01147 | -0.0088 | 59.4507
6 | 0.725 | 0.01231 | -0.0061 | 58.8952
6.5 | 0.7651 | 0.01321 | -0.0027 | 57.9182
7 | 0.8054 | 0.01511 | 0 | 53.3024
7.5 | 0.868 | 0.01672 | -0.0017 | 51.9139
8 | 0.9203 | 0.01864 | -0.0014 | 49.3723
8.5 | 0.9544 | 0.0223 | 0.0017 | 42.7982
9 | 0.9872 | 0.02577 | 0.0053 | 38.3081
9.5 | 0.9891 | 0.03321 | 0.0119 | 29.7832
10 | 0.9526 | 0.04174 | 0.0218 | 22.8222
10.5 | 0.9347 | 0.04663 | 0.0269 | 20.045
11 | 0.9129 | 0.05241 | 0.0294 | 17.4184
11.5 | 0.8271 | 0.07027 | 0.0253 | 11.7703
12 | 0.778 | 0.09059 | 0.011 | 8.5881
12.5 | 0.7464 | 0.11164 | -0.0013 | 6.6858
13 | 0.7318 | 0.12674 | -0.0089 | 5.774
13.5 | 0.7276 | 0.13854 | -0.0148 | 5.2519
14 | 0.7218 | 0.1506 | -0.0202 | 4.7928
14.5 | 0.5928 | 0.15041 | -0.0241 | 3.9412

## 47. Re 1M Mach 0.50 (1)
BIGFOIL.COM POLAR EXPORT
NACA66-210 a=0.2
NACA66-210 a=0.2 |  |  |  | Cl Max: | 1.102 | at alpha= | 20 | deg
JavaFoil+Calcfoil stall+Eppler ext transition |  |  |  | L/D Max: | 108.963 | at alpha= | 2.5 | deg
Re: | 1000000 |  |  | Cd Min: | 0.00422 | at alpha= | 0.5 | deg
Mach: | 0.5 |  |  | Cl=0 at alpha= | -1.0522 | deg
|  |  |  | @ Cl=0.1, Cd= | 0.0060799
|  |  |  | @ Cl=0.4, Cd= | 0.0043364
|  |  |  | @ Cl=0.6, Cd= | 0.010342
alpha (deg) | Cl | Cd | Cm | Cl/Cd
-20 | -1.008 | 0.19629 | 0.005 | -5.134
-19.5 | -0.981 | 0.18785 | 0.005 | -5.225
-19 | -0.956 | 0.18576 | 0.004 | -5.144
-18.5 | -0.93 | 0.17777 | 0.004 | -5.23
-18 | -0.904 | 0.1732 | 0.004 | -5.22
-17.5 | -0.878 | 0.16922 | 0.003 | -5.189
-17 | -0.85 | 0.1594 | 0.003 | -5.334
-16.5 | -0.824 | 0.15255 | 0.002 | -5.402
-16 | -0.798 | 0.14882 | 0.002 | -5.363
-15.5 | -0.772 | 0.14852 | 0.002 | -5.197
-15 | -0.746 | 0.1409 | 0.001 | -5.293
-14.5 | -0.718 | 0.13486 | 0.001 | -5.328
-14 | -0.692 | 0.12692 | 0.001 | -5.45
-13.5 | -0.665 | 0.12303 | 0 | -5.409
-13 | -0.639 | 0.12274 | 0 | -5.207
-12.5 | -0.613 | 0.1192 | 0 | -5.14
-12 | -0.586 | 0.11579 | -0.001 | -5.063
-11.5 | -0.56 | 0.11252 | -0.001 | -4.975
-11 | -0.532 | 0.10433 | -0.001 | -5.102
-10.5 | -0.506 | 0.09831 | -0.002 | -5.144
-10 | -0.479 | 0.09561 | -0.002 | -5.012
-9.5 | -0.453 | 0.08895 | -0.002 | -5.089
-9 | -0.426 | 0.08624 | -0.003 | -4.94
-8.5 | -0.399 | 0.08882 | -0.003 | -4.496
-8 | -0.372 | 0.07906 | -0.003 | -4.707
-7.5 | -0.345 | 0.07497 | -0.003 | -4.608
-7 | -0.319 | 0.05386 | -0.004 | -5.92
-6.5 | -0.292 | 0.04762 | -0.004 | -6.132
-6 | -0.265 | 0.04369 | -0.005 | -6.075
-5.5 | -0.238 | 0.04718 | -0.005 | -5.051
-5 | -0.349 | 0.04116 | -0.005 | -8.477
-4.5 | -0.336 | 0.03691 | -0.005 | -9.116
-4 | -0.302 | 0.03413 | -0.006 | -8.845
-3.5 | -0.257 | 0.03194 | -0.007 | -8.031
-3 | -0.208 | 0.03001 | -0.008 | -6.918
-2.5 | -0.193 | 0.00742 | -0.017 | -26.022
-2 | -0.127 | 0.00719 | -0.018 | -17.682
-1.5 | -0.06 | 0.00688 | -0.019 | -8.775
-1 | 0.007 | 0.00678 | -0.019 | 1.057
-0.5 | 0.075 | 0.00701 | -0.02 | 10.702
0 | 0.143 | 0.00448 | -0.021 | 31.982
0.5 | 0.211 | 0.00422 | -0.022 | 49.935
1 | 0.278 | 0.00425 | -0.023 | 65.493
1.5 | 0.346 | 0.00428 | -0.024 | 80.725
2 | 0.413 | 0.00435 | -0.025 | 94.809
2.5 | 0.479 | 0.0044 | -0.025 | 108.963
3 | 0.542 | 0.00993 | -0.026 | 54.564
3.5 | 0.604 | 0.01037 | -0.027 | 58.249
4 | 0.664 | 0.01091 | -0.028 | 60.878
4.5 | 0.72 | 0.01151 | -0.029 | 62.584
5 | 0.765 | 0.01216 | -0.03 | 62.91
5.5 | 0.648 | 0.03845 | -0.014 | 16.842
6 | 0.646 | 0.0421 | -0.014 | 15.342
6.5 | 0.538 | 0.04834 | -0.012 | 11.119
7 | 0.428 | 0.05541 | -0.013 | 7.731
7.5 | 0.455 | 0.05156 | -0.014 | 8.826
8 | 0.481 | 0.05758 | -0.014 | 8.358
8.5 | 0.507 | 0.06495 | -0.015 | 7.813
9 | 0.533 | 0.08384 | -0.015 | 6.363
9.5 | 0.56 | 0.08957 | -0.017 | 6.256
10 | 0.586 | 0.09223 | -0.017 | 6.358
10.5 | 0.612 | 0.09677 | -0.017 | 6.327
11 | 0.638 | 0.10202 | -0.018 | 6.256
11.5 | 0.664 | 0.10573 | -0.018 | 6.282
12 | 0.691 | 0.11614 | -0.02 | 5.951
12.5 | 0.717 | 0.11939 | -0.02 | 6.004
13 | 0.742 | 0.12295 | -0.021 | 6.039
13.5 | 0.768 | 0.12824 | -0.021 | 5.989
14 | 0.795 | 0.13286 | -0.023 | 5.982
14.5 | 0.821 | 0.13792 | -0.023 | 5.952
15 | 0.846 | 0.14295 | -0.024 | 5.92
15.5 | 0.872 | 0.14752 | -0.024 | 5.909
16 | 0.898 | 0.1529 | -0.025 | 5.871
16.5 | 0.925 | 0.1559 | -0.027 | 5.931
17 | 0.95 | 0.16157 | -0.027 | 5.879
17.5 | 0.975 | 0.16586 | -0.028 | 5.879
18 | 1.001 | 0.17826 | -0.028 | 5.613
18.5 | 1.028 | 0.18007 | -0.03 | 5.709
19 | 1.053 | 0.18416 | -0.03 | 5.717
19.5 | 1.077 | 0.19235 | -0.031 | 5.601
20 | 1.102 | 0.19781 | -0.031 | 5.573

## 48. Re 1M Mach 0.50 (2)
BIGFOIL.COM POLAR EXPORT
NACA66-210 a=0.2
NACA66-210 a=0.2 |  |  |  | Cl Max: | 0.8684 | at alpha= | 7.5 | deg
XFOIL ncrit=9 |  |  |  | L/D Max: | 87.7654 | at alpha= | 2.5 | deg
Re: | 1000000 |  |  | Cd Min: | 0.14004 | at alpha= | 12.5 | deg
Mach: | 0.5 |  |  | Cl=0 at alpha= | -1.3385 | deg
|  |  |  | @ Cl=0.1, Cd= | 0.0052975
|  |  |  | @ Cl=0.4, Cd= | 0.0053354
|  |  |  | @ Cl=0.6, Cd= | 0.010347
alpha (deg) | Cl | Cd | Cm | Cl/Cd
-9 | -0.425 | 0.0839 | -0.0448 | -5.0656
-8.5 | -0.4197 | 0.07739 | -0.0471 | -5.4232
-8 | -0.4235 | 0.06874 | -0.0523 | -6.1609
-7.5 | -0.437 | 0.06004 | -0.0584 | -7.2785
-7 | -0.4619 | 0.05313 | -0.0574 | -8.6938
-6.5 | -0.4636 | 0.0463 | -0.0555 | -10.013
-6 | -0.4672 | 0.03859 | -0.0518 | -12.1068
-5.5 | -0.4478 | 0.03202 | -0.0478 | -13.985
-5 | -0.4205 | 0.02468 | -0.0429 | -17.0381
-4.5 | -0.3773 | 0.01916 | -0.0388 | -19.6921
-4 | -0.3203 | 0.01507 | -0.0362 | -21.2541
-3.5 | -0.2568 | 0.01265 | -0.0347 | -20.3004
-3 | -0.1997 | 0.01036 | -0.0326 | -19.2761
-2.5 | -0.1398 | 0.00949 | -0.0312 | -14.7313
-2 | -0.0793 | 0.00881 | -0.03 | -9.0011
-1.5 | -0.0187 | 0.00821 | -0.029 | -2.2777
-1 | 0.0392 | 0.00737 | -0.028 | 5.3189
-0.5 | 0.0775 | 0.00528 | -0.0238 | 14.678
0 | 0.1416 | 0.00533 | -0.0233 | 26.5666
0.5 | 0.207 | 0.00541 | -0.0232 | 38.2625
1 | 0.2737 | 0.00539 | -0.0236 | 50.7792
1.5 | 0.341 | 0.00538 | -0.0241 | 63.3829
2 | 0.4071 | 0.00533 | -0.0241 | 76.379
2.5 | 0.4713 | 0.00537 | -0.0236 | 87.7654
3 | 0.5108 | 0.00689 | -0.0191 | 74.1364
3.5 | 0.5356 | 0.00935 | -0.0128 | 57.2834
4 | 0.5879 | 0.01015 | -0.0101 | 57.9212
4.5 | 0.6396 | 0.01099 | -0.0069 | 58.1984
5 | 0.6857 | 0.01202 | -0.0026 | 57.0466
5.5 | 0.7135 | 0.01378 | 0.0048 | 51.7779
6 | 0.7498 | 0.01533 | 0.0112 | 48.9106
6.5 | 0.7941 | 0.01777 | 0.0163 | 44.6877
7 | 0.8485 | 0.02293 | 0.0181 | 37.0039
7.5 | 0.8684 | 0.02976 | 0.0228 | 29.1801
8 | 0.8509 | 0.03595 | 0.0305 | 23.669
8.5 | 0.8246 | 0.04279 | 0.0354 | 19.2709
9 | 0.7923 | 0.05114 | 0.0363 | 15.4928
9.5 | 0.7586 | 0.06169 | 0.0322 | 12.297
10 | 0.7303 | 0.07574 | 0.0221 | 9.6422
10.5 | 0.7127 | 0.0922 | 0.011 | 7.7299
11 | 0.7047 | 0.10469 | 0.0038 | 6.7313
11.5 | 0.6974 | 0.11753 | -0.003 | 5.9338
12 | 0.7032 | 0.12729 | -0.0083 | 5.5244
12.5 | 0.7028 | 0.14004 | -0.0147 | 5.0186

## 49. Re 2M Mach 0.00 (1)
BIGFOIL.COM POLAR EXPORT
NACA66-210 a=0.2
NACA66-210 a=0.2 |  |  |  | Cl Max: | 0.939 | at alpha= | 8.5 | deg
JavaFoil+Calcfoil stall+Eppler ext transition |  |  |  | L/D Max: | 108.742 | at alpha= | 2.5 | deg
Re: | 2000000 |  |  | Cd Min: | 0.00369 | at alpha= | -0.5 | deg
Mach: | 0 |  |  | Cl=0 at alpha= | -1.0517 | deg
|  |  |  | @ Cl=0.1, Cd= | 0.0036959
|  |  |  | @ Cl=0.4, Cd= | 0.0038134
|  |  |  | @ Cl=0.6, Cd= | 0.0077422
alpha (deg) | Cl | Cd | Cm | Cl/Cd
-15 | -0.405 | 0.12064 | 0.001 | -3.358
-14.5 | -0.427 | 0.11265 | 0.001 | -3.795
-14 | -0.45 | 0.10718 | 0.001 | -4.199
-13.5 | -0.473 | 0.10099 | 0 | -4.679
-13 | -0.494 | 0.09562 | 0 | -5.17
-12.5 | -0.515 | 0.09093 | 0 | -5.666
-12 | -0.534 | 0.08616 | -0.001 | -6.199
-11.5 | -0.545 | 0.08155 | -0.001 | -6.681
-11 | -0.553 | 0.07593 | -0.001 | -7.283
-10.5 | -0.558 | 0.07116 | -0.001 | -7.846
-10 | -0.56 | 0.06659 | -0.002 | -8.415
-9.5 | -0.559 | 0.06247 | -0.002 | -8.942
-9 | -0.553 | 0.0579 | -0.002 | -9.552
-8.5 | -0.543 | 0.05462 | -0.003 | -9.94
-8 | -0.528 | 0.0507 | -0.003 | -10.422
-7.5 | -0.509 | 0.04764 | -0.003 | -10.691
-7 | -0.486 | 0.04453 | -0.004 | -10.914
-6.5 | -0.459 | 0.04124 | -0.004 | -11.129
-6 | -0.428 | 0.03865 | -0.005 | -11.07
-5.5 | -0.393 | 0.03647 | -0.005 | -10.785
-5 | -0.44 | 0.00794 | -0.011 | -55.455
-4.5 | -0.39 | 0.00772 | -0.012 | -50.498
-4 | -0.337 | 0.00732 | -0.012 | -46.074
-3.5 | -0.282 | 0.00706 | -0.013 | -39.997
-3 | -0.226 | 0.00685 | -0.014 | -32.975
-2.5 | -0.169 | 0.00661 | -0.015 | -25.496
-2 | -0.111 | 0.00645 | -0.015 | -17.159
-1.5 | -0.052 | 0.00622 | -0.016 | -8.424
-1 | 0.006 | 0.0061 | -0.017 | 1.019
-0.5 | 0.065 | 0.00369 | -0.018 | 17.651
0 | 0.124 | 0.0037 | -0.018 | 33.547
0.5 | 0.183 | 0.00369 | -0.019 | 49.555
1 | 0.241 | 0.00371 | -0.02 | 65.091
1.5 | 0.3 | 0.00374 | -0.021 | 80.23
2 | 0.358 | 0.00377 | -0.021 | 95.162
2.5 | 0.416 | 0.00383 | -0.022 | 108.742
3 | 0.473 | 0.00687 | -0.023 | 68.891
3.5 | 0.53 | 0.00708 | -0.024 | 74.801
4 | 0.585 | 0.00732 | -0.024 | 79.946
4.5 | 0.639 | 0.00884 | -0.025 | 72.342
5 | 0.691 | 0.00915 | -0.026 | 75.467
5.5 | 0.739 | 0.00955 | -0.027 | 77.423
6 | 0.784 | 0.00997 | -0.027 | 78.665
6.5 | 0.825 | 0.01049 | -0.028 | 78.662
7 | 0.861 | 0.011 | -0.029 | 78.317
7.5 | 0.893 | 0.0115 | -0.03 | 77.67
8 | 0.919 | 0.01208 | -0.03 | 76.065
8.5 | 0.939 | 0.01262 | -0.031 | 74.396
9 | 0.781 | 0.05362 | -0.017 | 14.567
9.5 | 0.782 | 0.05849 | -0.016 | 13.374
10 | 0.776 | 0.0634 | -0.015 | 12.245
10.5 | 0.765 | 0.06719 | -0.015 | 11.389
11 | 0.749 | 0.07219 | -0.015 | 10.371
11.5 | 0.728 | 0.07841 | -0.015 | 9.278
12 | 0.703 | 0.08307 | -0.015 | 8.464
12.5 | 0.676 | 0.08846 | -0.016 | 7.639
13 | 0.646 | 0.09456 | -0.016 | 6.836
13.5 | 0.616 | 0.09959 | -0.017 | 6.183

## 50. Re 2M Mach 0.00 (2)
BIGFOIL.COM POLAR EXPORT
NACA66-210 a=0.2
NACA66-210 a=0.2 |  |  |  | Cl Max: | 1.3195 | at alpha= | 15 | deg
XFOIL ncrit=9 |  |  |  | L/D Max: | 89.7943 | at alpha= | 2 | deg
Re: | 2000000 |  |  | Cd Min: | 0.09729 | at alpha= | 17.5 | deg
Mach: | 0 |  |  | Cl=0 at alpha= | -1.2085 | deg
|  |  |  | @ Cl=0.1, Cd= | 0.0038263
|  |  |  | @ Cl=0.4, Cd= | 0.0047479
|  |  |  | @ Cl=0.6, Cd= | 0.0083411
alpha (deg) | Cl | Cd | Cm | Cl/Cd
-9.5 | -0.8145 | 0.02795 | -0.0312 | -29.1413
-9 | -0.8136 | 0.01681 | -0.0249 | -48.3998
-8.5 | -0.7638 | 0.0162 | -0.0245 | -47.1481
-8 | -0.7154 | 0.01497 | -0.0238 | -47.7889
-7.5 | -0.6659 | 0.01373 | -0.0232 | -48.4996
-7 | -0.6143 | 0.01305 | -0.023 | -47.0728
-6.5 | -0.5664 | 0.01122 | -0.0221 | -50.4813
-6 | -0.5142 | 0.01063 | -0.0218 | -48.3725
-5.5 | -0.4617 | 0.00996 | -0.0216 | -46.3554
-5 | -0.4092 | 0.00935 | -0.0213 | -43.7647
-4.5 | -0.3541 | 0.00916 | -0.0216 | -38.6572
-4 | -0.3046 | 0.00804 | -0.0207 | -37.8856
-3 | -0.1951 | 0.00744 | -0.0209 | -26.2231
-2.5 | -0.1412 | 0.00699 | -0.0208 | -20.2003
-2 | -0.0856 | 0.00675 | -0.0211 | -12.6815
-1.5 | -0.0302 | 0.00651 | -0.0213 | -4.639
-1 | 0.0216 | 0.00573 | -0.0211 | 3.7696
-0.5 | 0.065 | 0.00387 | -0.0198 | 16.7959
0 | 0.1211 | 0.0038 | -0.02 | 31.8684
0.5 | 0.1778 | 0.00379 | -0.0204 | 46.9129
1 | 0.2354 | 0.00382 | -0.021 | 61.623
1.5 | 0.2925 | 0.00382 | -0.0215 | 76.5707
2 | 0.3493 | 0.00389 | -0.022 | 89.7943
2.5 | 0.3986 | 0.00472 | -0.0213 | 84.4492
3 | 0.4468 | 0.00568 | -0.0206 | 78.662
3.5 | 0.4904 | 0.00704 | -0.0192 | 69.6591
4 | 0.5385 | 0.00794 | -0.0184 | 67.8212
4.5 | 0.5913 | 0.00826 | -0.0182 | 71.586
5 | 0.6428 | 0.00874 | -0.0178 | 73.5469
5.5 | 0.6948 | 0.00907 | -0.0175 | 76.6042
6 | 0.7438 | 0.00968 | -0.0167 | 76.8388
6.5 | 0.7936 | 0.01014 | -0.0161 | 78.2643
7 | 0.8429 | 0.0106 | -0.0153 | 79.5189
8 | 0.9296 | 0.0121 | -0.0117 | 76.8264
8.5 | 0.9727 | 0.01251 | -0.0097 | 77.7538
9 | 1.0278 | 0.01316 | -0.0107 | 78.1003
9.5 | 1.0689 | 0.01488 | -0.0093 | 71.8347
10 | 1.113 | 0.01555 | -0.0081 | 71.5756
10.5 | 1.154 | 0.01641 | -0.0064 | 70.323
11 | 1.19 | 0.01735 | -0.004 | 68.5879
11.5 | 1.2184 | 0.01864 | -0.0003 | 65.3648
12 | 1.2449 | 0.02012 | 0.0033 | 61.8738
12.5 | 1.2514 | 0.0234 | 0.009 | 53.4786
13 | 1.273 | 0.02529 | 0.0122 | 50.3361
13.5 | 1.2891 | 0.02764 | 0.0156 | 46.6389
14 | 1.3122 | 0.02943 | 0.0179 | 44.5872
14.5 | 1.3069 | 0.03388 | 0.0217 | 38.5744
15 | 1.3195 | 0.0368 | 0.0235 | 35.856
15.5 | 1.3165 | 0.04156 | 0.0253 | 31.6771
16 | 1.3053 | 0.04768 | 0.0258 | 27.3763
16.5 | 1.2778 | 0.0568 | 0.024 | 22.4965
17 | 1.2487 | 0.06816 | 0.0189 | 18.3201
17.5 | 1.1489 | 0.09729 | 0.0011 | 11.809

## 51. Re 2M Mach 0.10 (1)
BIGFOIL.COM POLAR EXPORT
NACA66-210 a=0.2
NACA66-210 a=0.2 |  |  |  | Cl Max: | 0.936 | at alpha= | 8.5 | deg
JavaFoil+Calcfoil stall+Eppler ext transition |  |  |  | L/D Max: | 109.679 | at alpha= | 2.5 | deg
Re: | 2000000 |  |  | Cd Min: | 0.00369 | at alpha= | 0 | deg
Mach: | 0.1 |  |  | Cl=0 at alpha= | -1.0509 | deg
|  |  |  | @ Cl=0.1, Cd= | 0.0036942
|  |  |  | @ Cl=0.4, Cd= | 0.0037976
|  |  |  | @ Cl=0.6, Cd= | 0.10411
alpha (deg) | Cl | Cd | Cm | Cl/Cd
-14.5 | -0.386 | 0.11277 | 0.001 | -3.42
-14 | -0.411 | 0.10624 | 0.001 | -3.869
-13.5 | -0.437 | 0.10077 | 0 | -4.332
-13 | -0.462 | 0.09525 | 0 | -4.847
-12.5 | -0.486 | 0.09179 | 0 | -5.296
-12 | -0.509 | 0.08562 | -0.001 | -5.941
-11.5 | -0.523 | 0.08215 | -0.001 | -6.363
-11 | -0.534 | 0.07628 | -0.001 | -7.003
-10.5 | -0.543 | 0.072 | -0.001 | -7.537
-10 | -0.548 | 0.06706 | -0.002 | -8.165
-9.5 | -0.549 | 0.06319 | -0.002 | -8.684
-9 | -0.545 | 0.05852 | -0.002 | -9.32
-8.5 | -0.538 | 0.05501 | -0.003 | -9.772
-8 | -0.525 | 0.05099 | -0.003 | -10.294
-7.5 | -0.507 | 0.04787 | -0.003 | -10.597
-7 | -0.485 | 0.04492 | -0.004 | -10.8
-6.5 | -0.459 | 0.04143 | -0.004 | -11.078
-6 | -0.428 | 0.03888 | -0.005 | -11.016
-5.5 | -0.488 | 0.00822 | -0.01 | -59.418
-5 | -0.442 | 0.00799 | -0.011 | -55.302
-4.5 | -0.392 | 0.00774 | -0.012 | -50.568
-4 | -0.339 | 0.00731 | -0.012 | -46.362
-3.5 | -0.283 | 0.0071 | -0.013 | -39.899
-3 | -0.227 | 0.00686 | -0.014 | -33.078
-2.5 | -0.169 | 0.00662 | -0.015 | -25.601
-2 | -0.111 | 0.00643 | -0.015 | -17.3
-1.5 | -0.053 | 0.0063 | -0.016 | -8.36
-1 | 0.006 | 0.00608 | -0.017 | 1.028
-0.5 | 0.065 | 0.0037 | -0.018 | 17.662
0 | 0.125 | 0.00369 | -0.018 | 33.791
0.5 | 0.184 | 0.0037 | -0.019 | 49.675
1 | 0.243 | 0.00369 | -0.02 | 65.682
1.5 | 0.302 | 0.00373 | -0.021 | 80.795
2 | 0.36 | 0.00377 | -0.021 | 95.49
2.5 | 0.418 | 0.00381 | -0.022 | 109.679
3 | 0.476 | 0.00687 | -0.023 | 69.261
3.5 | 0.532 | 0.00707 | -0.024 | 75.301
4 | 0.588 | 0.00735 | -0.024 | 79.978
4.5 | 0.642 | 0.00887 | -0.025 | 72.39
5 | 0.694 | 0.00923 | -0.026 | 75.183
5.5 | 0.742 | 0.00959 | -0.027 | 77.353
6 | 0.787 | 0.01003 | -0.028 | 78.469
6.5 | 0.827 | 0.01055 | -0.028 | 78.403
7 | 0.863 | 0.01108 | -0.029 | 77.909
7.5 | 0.893 | 0.01161 | -0.03 | 76.973
8 | 0.918 | 0.0122 | -0.03 | 75.24
8.5 | 0.936 | 0.01268 | -0.031 | 73.756
9 | 0.775 | 0.05459 | -0.016 | 14.2
9.5 | 0.775 | 0.05913 | -0.015 | 13.109
10 | 0.767 | 0.06335 | -0.015 | 12.104
10.5 | 0.752 | 0.06767 | -0.015 | 11.111
11 | 0.731 | 0.07341 | -0.015 | 9.962
11.5 | 0.706 | 0.07772 | -0.015 | 9.085
12 | 0.677 | 0.08393 | -0.015 | 8.068
12.5 | 0.646 | 0.089 | -0.016 | 7.256
13 | 0.612 | 0.09553 | -0.016 | 6.408
13.5 | 0.577 | 0.10411 | -0.016 | 5.544

## 52. Re 2M Mach 0.10 (2)
BIGFOIL.COM POLAR EXPORT
NACA66-210 a=0.2
NACA66-210 a=0.2 |  |  |  | Cl Max: | 1.2781 | at alpha= | 14 | deg
XFOIL ncrit=9 |  |  |  | L/D Max: | 90.1026 | at alpha= | 2 | deg
Re: | 2000000 |  |  | Cd Min: | 0.2332 | at alpha= | 19 | deg
Mach: | 0.1 |  |  | Cl=0 at alpha= | -1.2118 | deg
|  |  |  | @ Cl=0.1, Cd= | 0.0038309
|  |  |  | @ Cl=0.4, Cd= | 0.0047379
|  |  |  | @ Cl=0.6, Cd= | 0.0083357
alpha (deg) | Cl | Cd | Cm | Cl/Cd
-9 | -0.8145 | 0.01812 | -0.0265 | -44.9503
-8.5 | -0.7644 | 0.01754 | -0.026 | -43.5804
-8 | -0.7172 | 0.01597 | -0.025 | -44.9092
-7.5 | -0.6687 | 0.01433 | -0.0242 | -46.6643
-7 | -0.6177 | 0.01331 | -0.0236 | -46.4087
-6.5 | -0.5689 | 0.01151 | -0.0227 | -49.4266
-5.5 | -0.4637 | 0.01012 | -0.0221 | -45.8202
-5 | -0.4112 | 0.00944 | -0.0217 | -43.5593
-4.5 | -0.3559 | 0.00918 | -0.0219 | -38.7691
-4 | -0.306 | 0.00808 | -0.021 | -37.8713
-3 | -0.196 | 0.00745 | -0.0212 | -26.3087
-2.5 | -0.1418 | 0.00701 | -0.021 | -20.2282
-2 | -0.0859 | 0.00676 | -0.0213 | -12.7071
-1.5 | -0.0302 | 0.00652 | -0.0215 | -4.6319
-1 | 0.0222 | 0.00577 | -0.0213 | 3.8475
-0.5 | 0.0654 | 0.00388 | -0.0199 | 16.8557
0 | 0.1218 | 0.0038 | -0.0201 | 32.0526
0.5 | 0.1789 | 0.0038 | -0.0205 | 47.0789
1 | 0.2368 | 0.00382 | -0.0211 | 61.9895
1.5 | 0.2943 | 0.00383 | -0.0217 | 76.8407
2 | 0.3514 | 0.0039 | -0.0221 | 90.1026
2.5 | 0.4007 | 0.00475 | -0.0214 | 84.3579
3 | 0.4489 | 0.00572 | -0.0206 | 78.479
3.5 | 0.4925 | 0.00711 | -0.0192 | 69.2686
4 | 0.541 | 0.00797 | -0.0183 | 67.8795
4.5 | 0.5942 | 0.00829 | -0.0181 | 71.6767
5.5 | 0.6983 | 0.00911 | -0.0174 | 76.652
6 | 0.7461 | 0.00987 | -0.0162 | 75.5927
6.5 | 0.7976 | 0.01021 | -0.0157 | 78.1195
7.5 | 0.8905 | 0.01158 | -0.013 | 76.8998
8 | 0.9337 | 0.01223 | -0.0109 | 76.3451
8.5 | 0.9765 | 0.01269 | -0.0088 | 76.9504
9 | 1.0327 | 0.01342 | -0.0099 | 76.9523
9.5 | 1.0731 | 0.01512 | -0.0082 | 70.9722
10 | 1.1154 | 0.016 | -0.0065 | 69.7125
10.5 | 1.155 | 0.01696 | -0.0044 | 68.1014
11 | 1.1886 | 0.01797 | -0.0013 | 66.1436
11.5 | 1.2149 | 0.01953 | 0.0027 | 62.2069
12 | 1.2318 | 0.02199 | 0.0075 | 56.0164
12.5 | 1.2217 | 0.02705 | 0.0145 | 45.1645
13 | 1.2608 | 0.02727 | 0.0158 | 46.234
13.5 | 1.2687 | 0.03046 | 0.0196 | 41.6513
14 | 1.2781 | 0.03362 | 0.0226 | 38.0161
14.5 | 1.2588 | 0.03976 | 0.0259 | 31.66
15 | 1.2569 | 0.04458 | 0.0271 | 28.1943
15.5 | 1.2189 | 0.05442 | 0.0263 | 22.398
16 | 1.1629 | 0.0698 | 0.0193 | 16.6605
17.5 | 0.7946 | 0.20853 | -0.0508 | 3.8105
18 | 0.8089 | 0.21562 | -0.055 | 3.7515
18.5 | 0.819 | 0.22492 | -0.0598 | 3.6413
19 | 0.8333 | 0.2332 | -0.0643 | 3.5733

## 53. Re 2M Mach 0.25 (1)
BIGFOIL.COM POLAR EXPORT
NACA66-210 a=0.2
NACA66-210 a=0.2 |  |  |  | Cl Max: | 0.89 | at alpha= | 7.5 | deg
JavaFoil+Calcfoil stall+Eppler ext transition |  |  |  | L/D Max: | 111.933 | at alpha= | 2.5 | deg
Re: | 2000000 |  |  | Cd Min: | 0.00368 | at alpha= | 0.5 | deg
Mach: | 0.25 |  |  | Cl=0 at alpha= | -1.05 | deg
|  |  |  | @ Cl=0.1, Cd= | 0.0036954
|  |  |  | @ Cl=0.4, Cd= | 0.0953
|  |  |  | @ Cl=0.6, Cd= | 0.0953
alpha (deg) | Cl | Cd | Cm | Cl/Cd
-13 | -0.068 | 0.09903 | 0 | -0.685
-12.5 | -0.199 | 0.09257 | 0 | -2.154
-12 | -0.269 | 0.08704 | -0.001 | -3.09
-11.5 | -0.319 | 0.08192 | -0.001 | -3.894
-11 | -0.364 | 0.07663 | -0.001 | -4.745
-10.5 | -0.402 | 0.07328 | -0.001 | -5.493
-10 | -0.435 | 0.06866 | -0.002 | -6.338
-9.5 | -0.461 | 0.06602 | -0.002 | -6.982
-9 | -0.479 | 0.07363 | -0.002 | -6.505
-8.5 | -0.49 | 0.05691 | -0.002 | -8.612
-8 | -0.493 | 0.05291 | -0.003 | -9.314
-7.5 | -0.488 | 0.04989 | -0.003 | -9.775
-7 | -0.475 | 0.0457 | -0.004 | -10.396
-6.5 | -0.455 | 0.04261 | -0.004 | -10.685
-6 | -0.429 | 0.03962 | -0.004 | -10.832
-5.5 | -0.398 | 0.03712 | -0.005 | -10.724
-5 | -0.449 | 0.00806 | -0.011 | -55.737
-4.5 | -0.4 | 0.0077 | -0.012 | -51.933
-4 | -0.347 | 0.00742 | -0.013 | -46.719
-3.5 | -0.29 | 0.00713 | -0.013 | -40.718
-3 | -0.233 | 0.00691 | -0.014 | -33.672
-2.5 | -0.174 | 0.00668 | -0.015 | -26.046
-2 | -0.114 | 0.00652 | -0.016 | -17.528
-1.5 | -0.054 | 0.00628 | -0.017 | -8.619
-1 | 0.006 | 0.00616 | -0.017 | 1.042
-0.5 | 0.067 | 0.00369 | -0.018 | 18.19
0 | 0.128 | 0.0037 | -0.019 | 34.651
0.5 | 0.189 | 0.00368 | -0.02 | 51.212
1 | 0.249 | 0.00373 | -0.02 | 66.776
1.5 | 0.31 | 0.00375 | -0.021 | 82.657
2 | 0.37 | 0.00382 | -0.022 | 96.792
2.5 | 0.43 | 0.00384 | -0.023 | 111.933
3 | 0.488 | 0.00697 | -0.024 | 70.066
3.5 | 0.546 | 0.00719 | -0.024 | 76.015
4 | 0.603 | 0.00871 | -0.025 | 69.268
4.5 | 0.658 | 0.00908 | -0.026 | 72.504
5 | 0.709 | 0.00948 | -0.027 | 74.861
5.5 | 0.757 | 0.00992 | -0.027 | 76.291
6 | 0.8 | 0.01037 | -0.028 | 77.15
6.5 | 0.837 | 0.01098 | -0.029 | 76.233
7 | 0.867 | 0.01154 | -0.03 | 75.148
7.5 | 0.89 | 0.01215 | -0.03 | 73.248
8 | 0.738 | 0.04916 | -0.016 | 15.004
8.5 | 0.74 | 0.05342 | -0.014 | 13.859
9 | 0.736 | 0.05766 | -0.014 | 12.772
9.5 | 0.718 | 0.06227 | -0.014 | 11.526
10 | 0.683 | 0.06703 | -0.014 | 10.184
10.5 | 0.637 | 0.07178 | -0.014 | 8.874
11 | 0.581 | 0.07682 | -0.015 | 7.567
11.5 | 0.517 | 0.08384 | -0.015 | 6.166
12 | 0.446 | 0.09046 | -0.016 | 4.927
12.5 | 0.368 | 0.0953 | -0.016 | 3.866

## 54. Re 2M Mach 0.25 (2)
BIGFOIL.COM POLAR EXPORT
NACA66-210 a=0.2
NACA66-210 a=0.2 |  |  |  | Cl Max: | 1.1376 | at alpha= | 11 | deg
XFOIL ncrit=9 |  |  |  | L/D Max: | 92.0305 | at alpha= | 2 | deg
Re: | 2000000 |  |  | Cd Min: | 0.24771 | at alpha= | -20 | deg
Mach: | 0.25 |  |  | Cl=0 at alpha= | -1.1553 | deg
|  |  |  | @ Cl=0.1, Cd= | 0.0038835
|  |  |  | @ Cl=0.4, Cd= | 0.004661
|  |  |  | @ Cl=0.6, Cd= | 0.0084197
alpha (deg) | Cl | Cd | Cm | Cl/Cd
-20 | -0.7504 | 0.24771 | 0.0533 | -3.0293
-19.5 | -0.7326 | 0.24117 | 0.0489 | -3.0377
-19 | -0.7147 | 0.23439 | 0.0445 | -3.0492
-18.5 | -0.6969 | 0.22737 | 0.0402 | -3.065
-18 | -0.6786 | 0.2197 | 0.036 | -3.0888
-17.5 | -0.6616 | 0.21186 | 0.0316 | -3.1228
-17 | -0.645 | 0.20423 | 0.0272 | -3.1582
-16.5 | -0.6288 | 0.19641 | 0.023 | -3.2015
-16 | -0.6148 | 0.18859 | 0.0189 | -3.26
-15.5 | -0.5981 | 0.18194 | 0.015 | -3.2873
-15 | -0.5826 | 0.17465 | 0.011 | -3.3358
-14.5 | -0.5672 | 0.16709 | 0.0071 | -3.3946
-14 | -0.5531 | 0.15878 | 0.0028 | -3.4834
-13.5 | -0.542 | 0.15015 | -0.0013 | -3.6097
-13 | -0.5305 | 0.14211 | -0.0051 | -3.733
-12 | -0.5232 | 0.12245 | -0.0137 | -4.2728
-11.5 | -0.5169 | 0.1141 | -0.0177 | -4.5302
-11 | -0.5131 | 0.10552 | -0.0216 | -4.8626
-10 | -0.5145 | 0.08554 | -0.0331 | -6.0147
-9.5 | -0.5276 | 0.07185 | -0.0453 | -7.3431
-9 | -0.5657 | 0.06271 | -0.0488 | -9.0209
-8.5 | -0.6001 | 0.05463 | -0.0453 | -10.9848
-8 | -0.629 | 0.04211 | -0.041 | -14.9371
-7.5 | -0.6095 | 0.03621 | -0.0383 | -16.8324
-6.5 | -0.5787 | 0.01482 | -0.0272 | -39.0486
-6 | -0.5297 | 0.01209 | -0.0256 | -43.8131
-5.5 | -0.4745 | 0.01123 | -0.0251 | -42.2529
-5 | -0.4209 | 0.01013 | -0.0242 | -41.5499
-4.5 | -0.3657 | 0.0094 | -0.0237 | -38.9043
-4 | -0.3136 | 0.00837 | -0.0226 | -37.4671
-3.5 | -0.2576 | 0.00791 | -0.0224 | -32.5664
-3 | -0.2007 | 0.00753 | -0.0223 | -26.6534
-2.5 | -0.1448 | 0.00712 | -0.0221 | -20.3371
-2 | -0.0874 | 0.00681 | -0.0222 | -12.8341
-0.5 | 0.0678 | 0.00395 | -0.0206 | 17.1646
0 | 0.1259 | 0.00383 | -0.0208 | 32.8721
0.5 | 0.1848 | 0.00387 | -0.0212 | 47.7519
1 | 0.2443 | 0.00385 | -0.0218 | 63.4545
1.5 | 0.3038 | 0.00388 | -0.0224 | 78.299
2 | 0.3626 | 0.00394 | -0.0228 | 92.0305
2.5 | 0.4124 | 0.0049 | -0.0218 | 84.1633
3 | 0.4606 | 0.00595 | -0.0207 | 77.4118
3.5 | 0.5035 | 0.00748 | -0.0188 | 67.3128
4 | 0.5555 | 0.00811 | -0.018 | 68.4957
4.5 | 0.6101 | 0.00849 | -0.0176 | 71.861
5 | 0.6636 | 0.00895 | -0.017 | 74.1453
5.5 | 0.7168 | 0.00938 | -0.0162 | 76.4179
6 | 0.7657 | 0.0102 | -0.0146 | 75.0686
7 | 0.8666 | 0.01133 | -0.0119 | 76.4872
7.5 | 0.9075 | 0.01252 | -0.0088 | 72.484
8 | 0.9503 | 0.01327 | -0.0058 | 71.6127
8.5 | 0.9951 | 0.01394 | -0.0033 | 71.3845
9 | 1.044 | 0.01614 | -0.0026 | 64.684
9.5 | 1.0801 | 0.01807 | 0.0009 | 59.7731
10 | 1.1038 | 0.02113 | 0.006 | 52.2385
10.5 | 1.131 | 0.02294 | 0.0105 | 49.3025
11 | 1.1376 | 0.02689 | 0.0165 | 42.3057
11.5 | 1.1019 | 0.03478 | 0.0246 | 31.682
12 | 1.016 | 0.04849 | 0.0303 | 20.9528
12.5 | 0.9772 | 0.05828 | 0.0296 | 16.7673
13 | 0.9028 | 0.07731 | 0.019 | 11.6777
13.5 | 0.9032 | 0.08715 | 0.0119 | 10.3637
14 | 0.7959 | 0.12854 | -0.0117 | 6.1918
14.5 | 0.7587 | 0.15093 | -0.0225 | 5.0268
15 | 0.763 | 0.16117 | -0.0279 | 4.7341
15.5 | 0.7493 | 0.17938 | -0.0354 | 4.1772
16 | 0.7607 | 0.18868 | -0.0401 | 4.0317

## 55. Re 2M Mach 0.50 (1)
BIGFOIL.COM POLAR EXPORT
NACA66-210 a=0.2
NACA66-210 a=0.2 |  |  |  | Cl Max: | 1.104 | at alpha= | 20 | deg
JavaFoil+Calcfoil stall+Eppler ext transition |  |  |  | L/D Max: | 113.996 | at alpha= | 2.5 | deg
Re: | 2000000 |  |  | Cd Min: | 0.00372 | at alpha= | 0 | deg
Mach: | 0.5 |  |  | Cl=0 at alpha= | -1.0522 | deg
|  |  |  | @ Cl=0.1, Cd= | 0.0052187
|  |  |  | @ Cl=0.4, Cd= | 0.0038422
|  |  |  | @ Cl=0.6, Cd= | 0.0090948
alpha (deg) | Cl | Cd | Cm | Cl/Cd
-20 | -1.009 | 0.17759 | 0.005 | -5.681
-19.5 | -0.982 | 0.17078 | 0.005 | -5.75
-19 | -0.956 | 0.16462 | 0.004 | -5.807
-18.5 | -0.93 | 0.16028 | 0.004 | -5.802
-18 | -0.904 | 0.1557 | 0.004 | -5.808
-17.5 | -0.879 | 0.15246 | 0.003 | -5.767
-17 | -0.851 | 0.1434 | 0.003 | -5.933
-16.5 | -0.824 | 0.13921 | 0.002 | -5.921
-16 | -0.798 | 0.13356 | 0.002 | -5.977
-15.5 | -0.772 | 0.13269 | 0.002 | -5.819
-15 | -0.746 | 0.12756 | 0.001 | -5.849
-14.5 | -0.719 | 0.12044 | 0.001 | -5.973
-14 | -0.692 | 0.11396 | 0.001 | -6.072
-13.5 | -0.666 | 0.1104 | 0 | -6.03
-13 | -0.639 | 0.10998 | 0 | -5.814
-12.5 | -0.613 | 0.10643 | 0 | -5.76
-12 | -0.587 | 0.103 | -0.001 | -5.695
-11.5 | -0.56 | 0.09974 | -0.001 | -5.616
-11 | -0.533 | 0.09384 | -0.001 | -5.676
-10.5 | -0.506 | 0.08706 | -0.002 | -5.813
-10 | -0.48 | 0.08487 | -0.002 | -5.65
-9.5 | -0.453 | 0.06254 | -0.002 | -7.246
-9 | -0.426 | 0.07639 | -0.003 | -5.581
-8.5 | -0.4 | 0.05407 | -0.003 | -7.396
-8 | -0.372 | 0.06668 | -0.003 | -5.586
-7.5 | -0.346 | 0.05568 | -0.004 | -6.209
-7 | -0.319 | 0.04956 | -0.004 | -6.438
-6.5 | -0.292 | 0.04517 | -0.004 | -6.473
-6 | -0.266 | 0.04125 | -0.005 | -6.443
-5.5 | -0.238 | 0.04478 | -0.005 | -5.325
-5 | -0.349 | 0.03885 | -0.005 | -8.986
-4.5 | -0.337 | 0.03543 | -0.005 | -9.502
-4 | -0.303 | 0.0325 | -0.007 | -9.314
-3.5 | -0.319 | 0.00701 | -0.015 | -45.425
-3 | -0.257 | 0.00677 | -0.016 | -38.017
-2.5 | -0.193 | 0.00697 | -0.017 | -27.693
-2 | -0.127 | 0.0067 | -0.018 | -18.989
-1.5 | -0.06 | 0.00643 | -0.019 | -9.386
-1 | 0.007 | 0.00631 | -0.019 | 1.136
-0.5 | 0.075 | 0.00609 | -0.02 | 12.316
0 | 0.143 | 0.00372 | -0.021 | 38.47
0.5 | 0.211 | 0.00375 | -0.022 | 56.245
1 | 0.279 | 0.00377 | -0.023 | 73.827
1.5 | 0.346 | 0.00381 | -0.024 | 90.895
2 | 0.413 | 0.00385 | -0.025 | 107.357
2.5 | 0.479 | 0.00421 | -0.026 | 113.996
3 | 0.543 | 0.00876 | -0.026 | 61.97
3.5 | 0.606 | 0.00913 | -0.027 | 66.351
4 | 0.666 | 0.00961 | -0.028 | 69.287
4.5 | 0.722 | 0.01017 | -0.029 | 71.009
5 | 0.767 | 0.01076 | -0.03 | 71.305
5.5 | 0.797 | 0.01147 | -0.031 | 69.494
6 | 0.794 | 0.01216 | -0.031 | 65.308
6.5 | 0.538 | 0.04592 | -0.013 | 11.719
7 | 0.429 | 0.05227 | -0.014 | 8.202
7.5 | 0.456 | 0.04887 | -0.015 | 9.327
8 | 0.482 | 0.0536 | -0.015 | 8.989
8.5 | 0.508 | 0.06074 | -0.016 | 8.362
9 | 0.534 | 0.07182 | -0.016 | 7.434
9.5 | 0.561 | 0.08002 | -0.017 | 7.008
10 | 0.587 | 0.08227 | -0.018 | 7.133
10.5 | 0.613 | 0.0864 | -0.018 | 7.091
11 | 0.639 | 0.09077 | -0.018 | 7.035
11.5 | 0.665 | 0.09448 | -0.019 | 7.035
12 | 0.691 | 0.1026 | -0.02 | 6.739
12.5 | 0.717 | 0.10581 | -0.021 | 6.779
13 | 0.743 | 0.10936 | -0.021 | 6.793
13.5 | 0.768 | 0.11285 | -0.021 | 6.81
14 | 0.796 | 0.11695 | -0.023 | 6.804
14.5 | 0.821 | 0.12248 | -0.024 | 6.705
15 | 0.847 | 0.12769 | -0.024 | 6.63
15.5 | 0.872 | 0.13105 | -0.025 | 6.656
16 | 0.899 | 0.13583 | -0.026 | 6.617
16.5 | 0.925 | 0.14002 | -0.027 | 6.607
17 | 0.95 | 0.14461 | -0.027 | 6.571
17.5 | 0.976 | 0.14896 | -0.028 | 6.551
18 | 1.002 | 0.1584 | -0.029 | 6.323
18.5 | 1.028 | 0.1596 | -0.03 | 6.443
19 | 1.053 | 0.16468 | -0.031 | 6.396
19.5 | 1.078 | 0.17132 | -0.031 | 6.294
20 | 1.104 | 0.17778 | -0.032 | 6.208

## 56. Re 2M Mach 0.50 (2)
BIGFOIL.COM POLAR EXPORT
NACA66-210 a=0.2
NACA66-210 a=0.2 |  |  |  | Cl Max: | 0.9627 | at alpha= | 20 | deg
XFOIL ncrit=9 |  |  |  | L/D Max: | 99.686 | at alpha= | 2 | deg
Re: | 2000000 |  |  | Cd Min: | 0.28014 | at alpha= | 20 | deg
Mach: | 0.5 |  |  | Cl=0 at alpha= | -1.2896 | deg
|  |  |  | @ Cl=0.1, Cd= | 0.0040949
|  |  |  | @ Cl=0.4, Cd= | 0.0041229
|  |  |  | @ Cl=0.6, Cd= | 0.0086422
alpha (deg) | Cl | Cd | Cm | Cl/Cd
-20 | -0.818 | 0.2712 | 0.0656 | -3.0162
-19.5 | -0.796 | 0.26301 | 0.0603 | -3.0265
-19 | -0.7736 | 0.25458 | 0.0551 | -3.0387
-18.5 | -0.7508 | 0.24581 | 0.0499 | -3.0544
-18 | -0.7287 | 0.23724 | 0.0447 | -3.0716
-17.5 | -0.7071 | 0.22851 | 0.0396 | -3.0944
-17 | -0.6855 | 0.21992 | 0.0345 | -3.117
-16.5 | -0.6645 | 0.21134 | 0.0296 | -3.1442
-16 | -0.6446 | 0.20352 | 0.025 | -3.1673
-15.5 | -0.6234 | 0.19569 | 0.0203 | -3.1857
-15 | -0.6023 | 0.18714 | 0.0155 | -3.2184
-14.5 | -0.5823 | 0.17843 | 0.0106 | -3.2635
-14 | -0.5636 | 0.16995 | 0.0059 | -3.3163
-13.5 | -0.5463 | 0.1611 | 0.0012 | -3.3911
-13 | -0.5292 | 0.15268 | -0.0031 | -3.4661
-12.5 | -0.514 | 0.14396 | -0.0075 | -3.5704
-12 | -0.5011 | 0.1356 | -0.0116 | -3.6954
-11 | -0.4728 | 0.11646 | -0.0229 | -4.0598
-10.5 | -0.4537 | 0.1094 | -0.0281 | -4.1472
-10 | -0.4443 | 0.10166 | -0.0315 | -4.3705
-9.5 | -0.4404 | 0.09294 | -0.0357 | -4.7385
-8.5 | -0.4392 | 0.0751 | -0.0453 | -5.8482
-8 | -0.4483 | 0.06513 | -0.0528 | -6.8832
-7.5 | -0.4694 | 0.05641 | -0.0576 | -8.3212
-7 | -0.4947 | 0.04974 | -0.0549 | -9.9457
-6.5 | -0.5012 | 0.04216 | -0.0522 | -11.888
-6 | -0.4948 | 0.03435 | -0.0482 | -14.4047
-5.5 | -0.4755 | 0.02661 | -0.0433 | -17.8692
-5 | -0.4442 | 0.02007 | -0.0385 | -22.1325
-4.5 | -0.3957 | 0.01502 | -0.035 | -26.3449
-4 | -0.3367 | 0.01118 | -0.0326 | -30.1163
-3.5 | -0.2784 | 0.00918 | -0.0303 | -30.3268
-3 | -0.2171 | 0.00831 | -0.0288 | -26.1252
-2.5 | -0.154 | 0.00773 | -0.0278 | -19.9224
-2 | -0.0923 | 0.00713 | -0.0269 | -12.9453
-1.5 | -0.0271 | 0.00684 | -0.0268 | -3.962
-1 | 0.0373 | 0.00659 | -0.0266 | 5.6601
-0.5 | 0.0794 | 0.00413 | -0.0238 | 19.2252
0 | 0.1439 | 0.00402 | -0.0237 | 35.796
0.5 | 0.211 | 0.004 | -0.0241 | 52.75
1 | 0.2786 | 0.00405 | -0.0248 | 68.7901
1.5 | 0.346 | 0.00405 | -0.0253 | 85.4321
2 | 0.4127 | 0.00414 | -0.0256 | 99.686
2.5 | 0.4606 | 0.00554 | -0.0229 | 83.1408
3 | 0.5039 | 0.00714 | -0.0195 | 70.5742
3.5 | 0.5536 | 0.00829 | -0.0168 | 66.7793
4 | 0.6142 | 0.00875 | -0.0154 | 70.1943
4.5 | 0.6715 | 0.0094 | -0.0131 | 71.4362
5.5 | 0.7721 | 0.01143 | -0.0055 | 67.5503
6 | 0.8138 | 0.01286 | 0.0001 | 63.2815
6.5 | 0.8525 | 0.01451 | 0.0064 | 58.7526
7 | 0.8929 | 0.01944 | 0.0114 | 45.9311
7.5 | 0.8998 | 0.02588 | 0.0203 | 34.7682
8 | 0.8919 | 0.03218 | 0.0277 | 27.716
8.5 | 0.8686 | 0.03818 | 0.0342 | 22.7501
9 | 0.8405 | 0.04517 | 0.0372 | 18.6075
9.5 | 0.8064 | 0.05438 | 0.0358 | 14.829
10 | 0.769 | 0.06722 | 0.0283 | 11.44
10.5 | 0.75 | 0.08293 | 0.0162 | 9.0438
11 | 0.7334 | 0.09758 | 0.0071 | 7.5159
11.5 | 0.7216 | 0.11082 | -0.0005 | 6.5115
12 | 0.7183 | 0.12288 | -0.007 | 5.8455
12.5 | 0.7179 | 0.1349 | -0.0134 | 5.3217
13 | 0.7225 | 0.1466 | -0.0193 | 4.9284
13.5 | 0.7313 | 0.1573 | -0.025 | 4.6491
14 | 0.7423 | 0.16781 | -0.0304 | 4.4235
14.5 | 0.7547 | 0.17856 | -0.036 | 4.2266
15 | 0.7698 | 0.18832 | -0.0413 | 4.0877
15.5 | 0.7857 | 0.19738 | -0.0461 | 3.9806
16 | 0.8034 | 0.20692 | -0.0513 | 3.8827
16.5 | 0.8222 | 0.21623 | -0.0565 | 3.8024
17 | 0.8421 | 0.22658 | -0.0623 | 3.7166
17.5 | 0.8622 | 0.23522 | -0.0674 | 3.6655
18 | 0.8825 | 0.24354 | -0.0725 | 3.6236
18.5 | 0.9012 | 0.25268 | -0.0776 | 3.5666
19 | 0.9217 | 0.26197 | -0.083 | 3.5183
19.5 | 0.9423 | 0.2711 | -0.0885 | 3.4758
20 | 0.9627 | 0.28014 | -0.0939 | 3.4365

## 57. Re 3M Mach 0.00 (1)
BIGFOIL.COM POLAR EXPORT
NACA66-210 a=0.2
NACA66-210 a=0.2 |  |  |  | Cl Max: | 0.956 | at alpha= | 9.5 | deg
JavaFoil+Calcfoil stall+Eppler ext transition |  |  |  | L/D Max: | 97.993 | at alpha= | 2.5 | deg
Re: | 3000000 |  |  | Cd Min: | 0.00338 | at alpha= | 0 | deg
Mach: | 0 |  |  | Cl=0 at alpha= | -1.0517 | deg
|  |  |  | @ Cl=0.1, Cd= | 0.0033841
|  |  |  | @ Cl=0.4, Cd= | 0.0041535
|  |  |  | @ Cl=0.6, Cd= | 0.10877
alpha (deg) | Cl | Cd | Cm | Cl/Cd
-11.5 | -0.545 | 0.07897 | -0.001 | -6.905
-11 | -0.553 | 0.07431 | -0.001 | -7.448
-10.5 | -0.559 | 0.06953 | -0.001 | -8.038
-10 | -0.561 | 0.06479 | -0.002 | -8.657
-9.5 | -0.559 | 0.06073 | -0.002 | -9.208
-9 | -0.554 | 0.05644 | -0.002 | -9.806
-8.5 | -0.543 | 0.05325 | -0.003 | -10.202
-8 | -0.529 | 0.04935 | -0.003 | -10.718
-7.5 | -0.51 | 0.04658 | -0.003 | -10.951
-7 | -0.487 | 0.0433 | -0.004 | -11.25
-6.5 | -0.569 | 0.00819 | -0.009 | -69.518
-6 | -0.53 | 0.00796 | -0.009 | -66.594
-5.5 | -0.487 | 0.00772 | -0.01 | -63.106
-5 | -0.44 | 0.00747 | -0.011 | -58.952
-4.5 | -0.39 | 0.00719 | -0.012 | -54.276
-4 | -0.337 | 0.00693 | -0.012 | -48.722
-3.5 | -0.282 | 0.0066 | -0.013 | -42.757
-3 | -0.226 | 0.00636 | -0.014 | -35.511
-2.5 | -0.169 | 0.00619 | -0.015 | -27.241
-2 | -0.111 | 0.00603 | -0.015 | -18.356
-1.5 | -0.052 | 0.00581 | -0.016 | -9.018
-1 | 0.006 | 0.00569 | -0.017 | 1.092
-0.5 | 0.065 | 0.00339 | -0.018 | 19.176
0 | 0.124 | 0.00338 | -0.018 | 36.713
0.5 | 0.183 | 0.00341 | -0.019 | 53.512
1 | 0.241 | 0.00344 | -0.02 | 70.235
1.5 | 0.3 | 0.00347 | -0.021 | 86.428
2 | 0.358 | 0.0039 | -0.021 | 91.855
2.5 | 0.416 | 0.00425 | -0.022 | 97.993
3 | 0.473 | 0.00643 | -0.023 | 73.593
3.5 | 0.53 | 0.00663 | -0.024 | 79.968
4 | 0.586 | 0.00678 | -0.024 | 86.346
4.5 | 0.64 | 0.00707 | -0.025 | 90.55
5 | 0.691 | 0.00727 | -0.026 | 95.131
5.5 | 0.74 | 0.00892 | -0.027 | 82.887
6 | 0.785 | 0.00932 | -0.027 | 84.232
6.5 | 0.826 | 0.00979 | -0.028 | 84.387
7 | 0.863 | 0.01027 | -0.029 | 83.983
7.5 | 0.895 | 0.01074 | -0.03 | 83.318
8 | 0.921 | 0.01127 | -0.03 | 81.666
8.5 | 0.941 | 0.01185 | -0.031 | 79.414
9 | 0.955 | 0.01241 | -0.032 | 76.963
9.5 | 0.956 | 0.01307 | -0.032 | 73.12
10 | 0.781 | 0.05991 | -0.018 | 13.029
10.5 | 0.767 | 0.06559 | -0.017 | 11.693
11 | 0.75 | 0.07009 | -0.016 | 10.702
11.5 | 0.728 | 0.07615 | -0.016 | 9.566
12 | 0.704 | 0.08023 | -0.016 | 8.773
12.5 | 0.676 | 0.08562 | -0.017 | 7.9
13 | 0.647 | 0.09013 | -0.017 | 7.18
13.5 | 0.616 | 0.09647 | -0.017 | 6.388
14 | 0.585 | 0.1034 | -0.018 | 5.656
14.5 | 0.553 | 0.10877 | -0.018 | 5.087

## 58. Re 3M Mach 0.00 (2)
BIGFOIL.COM POLAR EXPORT
NACA66-210 a=0.2
NACA66-210 a=0.2 |  |  |  | Cl Max: | 1.4255 | at alpha= | 15 | deg
XFOIL ncrit=9 |  |  |  | L/D Max: | 90.7787 | at alpha= | 8 | deg
Re: | 3000000 |  |  | Cd Min: | 0.24639 | at alpha= | 20 | deg
Mach: | 0 |  |  | Cl=0 at alpha= | -1.1866 | deg
|  |  |  | @ Cl=0.1, Cd= | 0.0037879
|  |  |  | @ Cl=0.4, Cd= | 0.0049907
|  |  |  | @ Cl=0.6, Cd= | 0.0077098
alpha (deg) | Cl | Cd | Cm | Cl/Cd
-13 | -1.108 | 0.03309 | -0.0382 | -33.4844
-12.5 | -1.0533 | 0.03525 | -0.0382 | -29.8809
-12 | -1.1146 | 0.01905 | -0.0263 | -58.5092
-11.5 | -1.0722 | 0.01776 | -0.025 | -60.3716
-11 | -1.0262 | 0.01687 | -0.0241 | -60.8299
-10.5 | -0.9792 | 0.01601 | -0.0233 | -61.1618
-10 | -0.9322 | 0.01492 | -0.0225 | -62.4799
-9.5 | -0.8823 | 0.01426 | -0.0221 | -61.8724
-9 | -0.8315 | 0.01374 | -0.0218 | -60.5167
-8.5 | -0.7854 | 0.01207 | -0.0208 | -65.0704
-8 | -0.7354 | 0.01111 | -0.0202 | -66.1926
-7.5 | -0.6828 | 0.01063 | -0.0202 | -64.2333
-7 | -0.6297 | 0.01018 | -0.0201 | -61.8566
-6.5 | -0.5759 | 0.00982 | -0.0202 | -58.6456
-6 | -0.5215 | 0.00955 | -0.0203 | -54.6073
-5.5 | -0.4732 | 0.00825 | -0.0193 | -57.3576
-5 | -0.4189 | 0.00794 | -0.0194 | -52.7582
-4.5 | -0.364 | 0.00764 | -0.0196 | -47.644
-4 | -0.3087 | 0.00742 | -0.0198 | -41.6038
-3.5 | -0.2555 | 0.00684 | -0.0196 | -37.3538
-3 | -0.2 | 0.00661 | -0.0198 | -30.2572
-2.5 | -0.1441 | 0.00645 | -0.0202 | -22.3411
-2 | -0.0886 | 0.00615 | -0.0204 | -14.4065
-1.5 | -0.0324 | 0.00601 | -0.0208 | -5.391
-0.5 | 0.071 | 0.00431 | -0.0206 | 16.4733
0 | 0.1221 | 0.00339 | -0.0202 | 36.0177
0.5 | 0.1789 | 0.00336 | -0.0207 | 53.244
1 | 0.2364 | 0.00336 | -0.0213 | 70.3571
1.5 | 0.2937 | 0.00341 | -0.0218 | 86.129
2 | 0.3465 | 0.00396 | -0.0217 | 87.5
3 | 0.4446 | 0.00585 | -0.0207 | 76
4 | 0.5446 | 0.00733 | -0.0197 | 74.2974
4.5 | 0.5979 | 0.0077 | -0.0196 | 77.6494
5 | 0.6516 | 0.00795 | -0.0196 | 81.9623
5.5 | 0.7037 | 0.00837 | -0.0194 | 84.0741
6 | 0.7559 | 0.00874 | -0.0192 | 86.4874
6.5 | 0.8078 | 0.00907 | -0.019 | 89.0628
7 | 0.8555 | 0.00981 | -0.0179 | 87.2069
7.5 | 0.9063 | 0.01015 | -0.0176 | 89.2906
8 | 0.9559 | 0.01053 | -0.017 | 90.7787
8.5 | 1.0025 | 0.01108 | -0.0159 | 90.4783
9 | 1.0434 | 0.01191 | -0.0136 | 87.6071
9.5 | 1.0853 | 0.0124 | -0.0115 | 87.5242
10 | 1.1419 | 0.01308 | -0.013 | 87.3012
10.5 | 1.1851 | 0.01386 | -0.0116 | 85.5051
11 | 1.2182 | 0.01546 | -0.0086 | 78.7969
11.5 | 1.2539 | 0.0165 | -0.006 | 75.9939
12 | 1.2859 | 0.01737 | -0.0028 | 74.0299
12.5 | 1.3107 | 0.01882 | 0.0012 | 69.644
13 | 1.3442 | 0.01963 | 0.0036 | 68.4768
13.5 | 1.3702 | 0.02103 | 0.0067 | 65.1545
14 | 1.3964 | 0.02247 | 0.0095 | 62.1451
14.5 | 1.4133 | 0.02465 | 0.0131 | 57.3347
15 | 1.4255 | 0.02728 | 0.0165 | 52.2544
15.5 | 1.401 | 0.03324 | 0.0218 | 42.148
16 | 1.3977 | 0.0377 | 0.0243 | 37.0743
16.5 | 1.3818 | 0.04387 | 0.0258 | 31.4976
17 | 1.3719 | 0.05012 | 0.0256 | 27.3723
17.5 | 1.3426 | 0.06009 | 0.0227 | 22.3432
18 | 1.2879 | 0.07663 | 0.0141 | 16.8067
18.5 | 0.8235 | 0.22072 | -0.0587 | 3.731
19 | 0.8326 | 0.23082 | -0.0638 | 3.6071
19.5 | 0.8465 | 0.23887 | -0.0682 | 3.5438
20 | 0.8609 | 0.24639 | -0.0726 | 3.4941

## 59. Re 3M Mach 0.10 (1)
BIGFOIL.COM POLAR EXPORT
NACA66-210 a=0.2
NACA66-210 a=0.2 |  |  |  | Cl Max: | 0.95 | at alpha= | 9 | deg
JavaFoil+Calcfoil stall+Eppler ext transition |  |  |  | L/D Max: | 97.397 | at alpha= | 2.5 | deg
Re: | 3000000 |  |  | Cd Min: | 0.00338 | at alpha= | -0.5 | deg
Mach: | 0.1 |  |  | Cl=0 at alpha= | -1.0509 | deg
|  |  |  | @ Cl=0.1, Cd= | 0.0033917
|  |  |  | @ Cl=0.4, Cd= | 0.0041697
|  |  |  | @ Cl=0.6, Cd= | 0.10586
alpha (deg) | Cl | Cd | Cm | Cl/Cd
-14.5 | -0.386 | 0.10911 | 0.001 | -3.536
-14 | -0.411 | 0.10284 | 0.001 | -3.999
-13.5 | -0.437 | 0.09831 | 0 | -4.443
-13 | -0.462 | 0.09349 | 0 | -4.942
-12.5 | -0.486 | 0.08763 | 0 | -5.552
-12 | -0.509 | 0.08276 | -0.001 | -6.151
-11.5 | -0.523 | 0.0788 | -0.001 | -6.639
-11 | -0.535 | 0.07424 | -0.001 | -7.201
-10.5 | -0.543 | 0.06989 | -0.001 | -7.769
-10 | -0.548 | 0.06519 | -0.002 | -8.406
-9.5 | -0.549 | 0.06143 | -0.002 | -8.941
-9 | -0.546 | 0.05692 | -0.002 | -9.592
-8.5 | -0.538 | 0.05382 | -0.003 | -9.994
-8 | -0.525 | 0.04978 | -0.003 | -10.553
-7.5 | -0.508 | 0.04676 | -0.003 | -10.86
-7 | -0.486 | 0.04356 | -0.004 | -11.16
-6.5 | -0.464 | 0.03824 | -0.005 | -12.128
-6 | -0.531 | 0.00796 | -0.009 | -66.758
-5.5 | -0.488 | 0.00772 | -0.01 | -63.292
-5 | -0.442 | 0.00746 | -0.011 | -59.213
-4.5 | -0.392 | 0.00718 | -0.012 | -54.516
-4 | -0.339 | 0.00698 | -0.012 | -48.582
-3.5 | -0.283 | 0.00658 | -0.013 | -43.07
-3 | -0.227 | 0.0064 | -0.014 | -35.433
-2.5 | -0.169 | 0.00617 | -0.015 | -27.466
-2 | -0.111 | 0.00601 | -0.015 | -18.507
-1.5 | -0.053 | 0.00585 | -0.016 | -8.997
-1 | 0.006 | 0.00573 | -0.017 | 1.09
-0.5 | 0.065 | 0.00338 | -0.018 | 19.359
0 | 0.125 | 0.0034 | -0.018 | 36.629
0.5 | 0.184 | 0.00342 | -0.019 | 53.674
1 | 0.243 | 0.00344 | -0.02 | 70.562
1.5 | 0.302 | 0.00345 | -0.021 | 87.449
2 | 0.36 | 0.00388 | -0.021 | 92.741
2.5 | 0.418 | 0.0043 | -0.022 | 97.397
3 | 0.476 | 0.00643 | -0.023 | 73.984
3.5 | 0.532 | 0.00661 | -0.024 | 80.503
4 | 0.588 | 0.00687 | -0.025 | 85.571
4.5 | 0.643 | 0.00707 | -0.025 | 90.951
5 | 0.694 | 0.00863 | -0.026 | 80.423
5.5 | 0.742 | 0.00898 | -0.027 | 82.669
6 | 0.787 | 0.00937 | -0.028 | 84.078
6.5 | 0.828 | 0.00986 | -0.028 | 84.004
7 | 0.864 | 0.01035 | -0.029 | 83.527
7.5 | 0.895 | 0.01084 | -0.03 | 82.566
8 | 0.92 | 0.0114 | -0.03 | 80.633
8.5 | 0.938 | 0.01194 | -0.031 | 78.563
9 | 0.95 | 0.01252 | -0.032 | 75.856
9.5 | 0.781 | 0.05583 | -0.018 | 13.99
10 | 0.769 | 0.06109 | -0.017 | 12.589
10.5 | 0.754 | 0.06596 | -0.016 | 11.424
11 | 0.732 | 0.07082 | -0.016 | 10.341
11.5 | 0.707 | 0.07535 | -0.016 | 9.385
12 | 0.678 | 0.08201 | -0.016 | 8.267
12.5 | 0.646 | 0.08697 | -0.017 | 7.433
13 | 0.613 | 0.09155 | -0.017 | 6.693
13.5 | 0.578 | 0.09998 | -0.017 | 5.778
14 | 0.542 | 0.10586 | -0.017 | 5.124

## 60. Re 3M Mach 0.10 (2)
BIGFOIL.COM POLAR EXPORT
NACA66-210 a=0.2
NACA66-210 a=0.2 |  |  |  | Cl Max: | 1.3926 | at alpha= | 14.5 | deg
XFOIL ncrit=9 |  |  |  | L/D Max: | 90.3008 | at alpha= | 8 | deg
Re: | 3000000 |  |  | Cd Min: | 0.09915 | at alpha= | 17.5 | deg
Mach: | 0.1 |  |  | Cl=0 at alpha= | -1.2076 | deg
|  |  |  | @ Cl=0.1, Cd= | 0.0038192
|  |  |  | @ Cl=0.4, Cd= | 0.0049879
|  |  |  | @ Cl=0.6, Cd= | 0.0077131
alpha (deg) | Cl | Cd | Cm | Cl/Cd
-11.5 | -1.0721 | 0.01966 | -0.0279 | -54.532
-11 | -1.0292 | 0.01816 | -0.0264 | -56.674
-10.5 | -0.9821 | 0.01722 | -0.0254 | -57.0325
-10 | -0.936 | 0.01587 | -0.0243 | -58.9792
-9.5 | -0.8862 | 0.01507 | -0.0237 | -58.8056
-9 | -0.8359 | 0.01428 | -0.0231 | -58.5364
-8.5 | -0.7831 | 0.0139 | -0.0229 | -56.3381
-8 | -0.74 | 0.01134 | -0.0211 | -65.2557
-7.5 | -0.6868 | 0.01083 | -0.0209 | -63.4164
-7 | -0.6332 | 0.01036 | -0.0208 | -61.1197
-6.5 | -0.5791 | 0.00995 | -0.0207 | -58.201
-6 | -0.5243 | 0.00966 | -0.0208 | -54.2754
-5.5 | -0.4757 | 0.00833 | -0.0197 | -57.1068
-5 | -0.4212 | 0.00798 | -0.0197 | -52.782
-4.5 | -0.3659 | 0.00767 | -0.0198 | -47.7053
-4 | -0.3103 | 0.00744 | -0.0201 | -41.707
-3.5 | -0.2568 | 0.00686 | -0.0198 | -37.4344
-3 | -0.2009 | 0.00662 | -0.02 | -30.3474
-2.5 | -0.1447 | 0.00645 | -0.0204 | -22.4341
-2 | -0.0889 | 0.00616 | -0.0206 | -14.4318
-1.5 | -0.0324 | 0.00602 | -0.021 | -5.3821
-1 | 0.023 | 0.00564 | -0.0212 | 4.078
-0.5 | 0.0718 | 0.00435 | -0.0207 | 16.5057
0 | 0.1228 | 0.00339 | -0.0204 | 36.2242
0.5 | 0.18 | 0.00336 | -0.0208 | 53.5714
1 | 0.2378 | 0.00336 | -0.0214 | 70.7738
1.5 | 0.2955 | 0.00342 | -0.022 | 86.4035
2 | 0.3484 | 0.00398 | -0.0218 | 87.5377
3 | 0.4467 | 0.0059 | -0.0207 | 75.7119
4 | 0.5474 | 0.00735 | -0.0196 | 74.4762
4.5 | 0.601 | 0.00772 | -0.0195 | 77.8497
5 | 0.655 | 0.00798 | -0.0196 | 82.0802
5.5 | 0.707 | 0.00845 | -0.0191 | 83.6686
6 | 0.7599 | 0.00879 | -0.019 | 86.4505
6.5 | 0.812 | 0.00913 | -0.0187 | 88.9376
7 | 0.86 | 0.00987 | -0.0176 | 87.1327
7.5 | 0.9111 | 0.01023 | -0.0171 | 89.0616
8 | 0.9608 | 0.01064 | -0.0164 | 90.3008
8.5 | 1.0058 | 0.01136 | -0.0148 | 88.5387
9 | 1.0485 | 0.01205 | -0.0127 | 87.0124
9.5 | 1.0904 | 0.01259 | -0.0104 | 86.6084
10 | 1.1467 | 0.01335 | -0.0116 | 85.8951
10.5 | 1.1864 | 0.01449 | -0.0095 | 81.8772
11 | 1.2217 | 0.01588 | -0.0067 | 76.9332
11.5 | 1.253 | 0.01707 | -0.0031 | 73.4036
12 | 1.284 | 0.01808 | 0.0003 | 71.0177
12.5 | 1.3062 | 0.01986 | 0.0047 | 65.7704
13 | 1.3403 | 0.02071 | 0.0071 | 64.7175
13.5 | 1.3649 | 0.02232 | 0.0104 | 61.1514
14 | 1.377 | 0.02503 | 0.0147 | 55.014
14.5 | 1.3926 | 0.02744 | 0.018 | 50.7507
15 | 1.3685 | 0.03342 | 0.0234 | 40.9485
15.5 | 1.3513 | 0.03929 | 0.0264 | 34.393
16 | 1.3262 | 0.04669 | 0.0275 | 28.4044
16.5 | 1.2896 | 0.05687 | 0.0255 | 22.6763
17 | 1.255 | 0.06921 | 0.0198 | 18.1332
17.5 | 1.1536 | 0.09915 | 0.0008 | 11.6349

## 61. Re 3M Mach 0.25 (1)
BIGFOIL.COM POLAR EXPORT
NACA66-210 a=0.2
NACA66-210 a=0.2 |  |  |  | Cl Max: | 0.905 | at alpha= | 8 | deg
JavaFoil+Calcfoil stall+Eppler ext transition |  |  |  | L/D Max: | 98.897 | at alpha= | 2.5 | deg
Re: | 3000000 |  |  | Cd Min: | 0.00339 | at alpha= | -0.5 | deg
Mach: | 0.25 |  |  | Cl=0 at alpha= | -1.05 | deg
|  |  |  | @ Cl=0.1, Cd= | 0.0034008
|  |  |  | @ Cl=0.4, Cd= | 0.09606
|  |  |  | @ Cl=0.6, Cd= | 0.09606
alpha (deg) | Cl | Cd | Cm | Cl/Cd
-10.5 | -0.403 | 0.07121 | -0.001 | -5.656
-10 | -0.436 | 0.0671 | -0.002 | -6.491
-9.5 | -0.461 | 0.0636 | -0.002 | -7.254
-9 | -0.479 | 0.06955 | -0.002 | -6.887
-8.5 | -0.49 | 0.05554 | -0.003 | -8.831
-8 | -0.493 | 0.05179 | -0.003 | -9.526
-7.5 | -0.488 | 0.04826 | -0.003 | -10.115
-7 | -0.475 | 0.04458 | -0.004 | -10.666
-6.5 | -0.456 | 0.0414 | -0.004 | -11.021
-6 | -0.432 | 0.03776 | -0.005 | -11.431
-5.5 | -0.494 | 0.00786 | -0.01 | -62.839
-5 | -0.449 | 0.00755 | -0.011 | -59.44
-4.5 | -0.4 | 0.00735 | -0.012 | -54.38
-4 | -0.347 | 0.00692 | -0.013 | -50.138
-3.5 | -0.291 | 0.00666 | -0.013 | -43.635
-3 | -0.233 | 0.0064 | -0.014 | -36.352
-2.5 | -0.174 | 0.00624 | -0.015 | -27.854
-2 | -0.114 | 0.00606 | -0.016 | -18.851
-1.5 | -0.054 | 0.00586 | -0.017 | -9.236
-1 | 0.006 | 0.00571 | -0.017 | 1.125
-0.5 | 0.067 | 0.00339 | -0.018 | 19.795
0 | 0.128 | 0.00341 | -0.019 | 37.54
0.5 | 0.189 | 0.00341 | -0.02 | 55.392
1 | 0.249 | 0.00345 | -0.02 | 72.203
1.5 | 0.31 | 0.00347 | -0.021 | 89.209
2 | 0.37 | 0.00397 | -0.022 | 93.215
2.5 | 0.43 | 0.00435 | -0.023 | 98.897
3 | 0.488 | 0.00652 | -0.024 | 74.956
3.5 | 0.546 | 0.00671 | -0.024 | 81.401
4 | 0.604 | 0.0069 | -0.025 | 87.411
4.5 | 0.659 | 0.00849 | -0.026 | 77.553
5 | 0.71 | 0.00882 | -0.027 | 80.484
5.5 | 0.758 | 0.00923 | -0.028 | 82.117
6 | 0.801 | 0.00967 | -0.028 | 82.797
6.5 | 0.838 | 0.01024 | -0.029 | 81.84
7 | 0.869 | 0.01078 | -0.03 | 80.571
7.5 | 0.892 | 0.01139 | -0.031 | 78.268
8 | 0.905 | 0.01194 | -0.031 | 75.794
8.5 | 0.743 | 0.05174 | -0.016 | 14.357
9 | 0.738 | 0.05581 | -0.016 | 13.227
9.5 | 0.719 | 0.06034 | -0.015 | 11.912
10 | 0.684 | 0.06509 | -0.015 | 10.501
10.5 | 0.638 | 0.07029 | -0.015 | 9.073
11 | 0.582 | 0.07545 | -0.016 | 7.712
11.5 | 0.517 | 0.08032 | -0.016 | 6.442
12 | 0.446 | 0.0875 | -0.016 | 5.097
12.5 | 0.369 | 0.09195 | -0.017 | 4.009
13 | 0.284 | 0.09606 | -0.017 | 2.957

## 62. Re 3M Mach 0.25 (2)
BIGFOIL.COM POLAR EXPORT
NACA66-210 a=0.2
NACA66-210 a=0.2 |  |  |  | Cl Max: | 1.2 | at alpha= | 11 | deg
XFOIL ncrit=9 |  |  |  | L/D Max: | 88.4236 | at alpha= | 2 | deg
Re: | 3000000 |  |  | Cd Min: | 0.24786 | at alpha= | -20 | deg
Mach: | 0.25 |  |  | Cl=0 at alpha= | -1.2196 | deg
|  |  |  | @ Cl=0.1, Cd= | 0.0040337
|  |  |  | @ Cl=0.4, Cd= | 0.0048931
|  |  |  | @ Cl=0.6, Cd= | 0.0077224
alpha (deg) | Cl | Cd | Cm | Cl/Cd
-20 | -0.7488 | 0.24786 | 0.0534 | -3.0211
-19.5 | -0.7312 | 0.24069 | 0.049 | -3.0379
-19 | -0.7136 | 0.23347 | 0.0446 | -3.0565
-18.5 | -0.6964 | 0.22604 | 0.0402 | -3.0809
-18 | -0.6817 | 0.21728 | 0.0357 | -3.1374
-17.5 | -0.6641 | 0.21117 | 0.0315 | -3.1449
-17 | -0.647 | 0.20402 | 0.0273 | -3.1713
-16.5 | -0.63 | 0.19684 | 0.0231 | -3.2006
-16 | -0.6123 | 0.18897 | 0.0189 | -3.2402
-15.5 | -0.5965 | 0.18132 | 0.0148 | -3.2898
-15 | -0.5821 | 0.17333 | 0.0107 | -3.3583
-14.5 | -0.5682 | 0.16524 | 0.0066 | -3.4386
-14 | -0.5555 | 0.15701 | 0.0026 | -3.538
-13.5 | -0.5502 | 0.14688 | -0.0018 | -3.7459
-13 | -0.5405 | 0.13882 | -0.0058 | -3.8935
-12.5 | -0.5408 | 0.1272 | -0.0107 | -4.2516
-12 | -0.5209 | 0.12309 | -0.0135 | -4.2319
-11.5 | -0.5188 | 0.11342 | -0.0179 | -4.5741
-11 | -0.5319 | 0.10046 | -0.0237 | -5.2946
-10.5 | -0.5207 | 0.09033 | -0.0324 | -5.7644
-10 | -0.5317 | 0.07953 | -0.0389 | -6.6855
-9.5 | -0.5638 | 0.06754 | -0.0478 | -8.3476
-9 | -0.6129 | 0.05924 | -0.0461 | -10.346
-8.5 | -0.6381 | 0.04969 | -0.0433 | -12.8416
-8 | -0.6657 | 0.03553 | -0.0374 | -18.7363
-7 | -0.6512 | 0.01188 | -0.025 | -54.8148
-6 | -0.5395 | 0.01039 | -0.0238 | -51.9249
-5.5 | -0.4863 | 0.00928 | -0.0228 | -52.403
-5 | -0.4332 | 0.0083 | -0.0218 | -52.1928
-4.5 | -0.3763 | 0.0079 | -0.0216 | -47.6329
-4 | -0.3189 | 0.00762 | -0.0215 | -41.8504
-3.5 | -0.2634 | 0.00702 | -0.0211 | -37.5214
-3 | -0.2062 | 0.00671 | -0.0211 | -30.7303
-2.5 | -0.1481 | 0.0065 | -0.0214 | -22.7846
-2 | -0.0906 | 0.00622 | -0.0215 | -14.5659
-1.5 | -0.0323 | 0.00604 | -0.0218 | -5.3477
-1 | 0.0253 | 0.00576 | -0.0221 | 4.3924
-0.5 | 0.0761 | 0.00457 | -0.0216 | 16.6521
0 | 0.1269 | 0.00343 | -0.021 | 36.9971
0.5 | 0.1859 | 0.00338 | -0.0215 | 55
1 | 0.2454 | 0.00339 | -0.022 | 72.3894
1.5 | 0.305 | 0.00346 | -0.0227 | 88.1503
2 | 0.359 | 0.00406 | -0.0224 | 88.4236
2.5 | 0.4092 | 0.00508 | -0.0217 | 80.5512
3 | 0.4581 | 0.00613 | -0.0208 | 74.7308
3.5 | 0.507 | 0.00714 | -0.0197 | 71.0084
4 | 0.5627 | 0.00748 | -0.0195 | 75.2273
4.5 | 0.6181 | 0.00784 | -0.0192 | 78.8393
5 | 0.6735 | 0.00815 | -0.019 | 82.638
6 | 0.7813 | 0.00905 | -0.0177 | 86.3315
6.5 | 0.8341 | 0.00955 | -0.0168 | 87.3403
7 | 0.8837 | 0.0103 | -0.0152 | 85.7961
8.5 | 1.0273 | 0.01245 | -0.0093 | 82.5141
9 | 1.0694 | 0.01325 | -0.0061 | 80.7094
9.5 | 1.117 | 0.0143 | -0.0042 | 78.1119
10 | 1.1517 | 0.01663 | -0.0007 | 69.2544
10.5 | 1.1784 | 0.01866 | 0.0045 | 63.1511
11 | 1.2 | 0.02115 | 0.0098 | 56.7376
11.5 | 1.1966 | 0.02598 | 0.0171 | 46.0585
12 | 1.1788 | 0.03188 | 0.024 | 36.9762
12.5 | 1.0811 | 0.04615 | 0.0312 | 23.4258
13 | 1.0574 | 0.05376 | 0.0316 | 19.6689
13.5 | 1.0083 | 0.0661 | 0.027 | 15.2542
14 | 0.9837 | 0.07815 | 0.0193 | 12.5873
14.5 | 0.805 | 0.13644 | -0.0162 | 5.9
15 | 0.7806 | 0.15506 | -0.0255 | 5.0342
15.5 | 0.7637 | 0.17405 | -0.034 | 4.3878
16 | 0.7685 | 0.18587 | -0.0396 | 4.1346

## 63. Re 3M Mach 0.50 (1)
BIGFOIL.COM POLAR EXPORT
NACA66-210 a=0.2
NACA66-210 a=0.2 |  |  |  | Cl Max: | 1.105 | at alpha= | 20 | deg
JavaFoil+Calcfoil stall+Eppler ext transition |  |  |  | L/D Max: | 110.724 | at alpha= | 2.5 | deg
Re: | 3000000 |  |  | Cd Min: | 0.00342 | at alpha= | 0 | deg
Mach: | 0.5 |  |  | Cl=0 at alpha= | -1.0522 | deg
|  |  |  | @ Cl=0.1, Cd= | 0.0048681
|  |  |  | @ Cl=0.4, Cd= | 0.0038943
|  |  |  | @ Cl=0.6, Cd= | 0.008491
alpha (deg) | Cl | Cd | Cm | Cl/Cd
-20 | -1.011 | 0.16621 | 0.005 | -6.081
-19.5 | -0.983 | 0.16263 | 0.005 | -6.043
-19 | -0.957 | 0.15651 | 0.004 | -6.112
-18.5 | -0.931 | 0.15288 | 0.004 | -6.087
-18 | -0.905 | 0.14835 | 0.004 | -6.099
-17.5 | -0.88 | 0.14386 | 0.003 | -6.117
-17 | -0.852 | 0.13611 | 0.003 | -6.257
-16.5 | -0.825 | 0.13101 | 0.002 | -6.296
-16 | -0.799 | 0.12811 | 0.002 | -6.235
-15.5 | -0.773 | 0.12499 | 0.002 | -6.181
-15 | -0.747 | 0.11941 | 0.001 | -6.253
-14.5 | -0.72 | 0.11361 | 0.001 | -6.338
-14 | -0.692 | 0.10894 | 0.001 | -6.356
-13.5 | -0.666 | 0.10373 | 0 | -6.421
-13 | -0.64 | 0.10231 | 0 | -6.253
-12.5 | -0.613 | 0.09877 | 0 | -6.21
-12 | -0.587 | 0.09535 | -0.001 | -6.155
-11.5 | -0.56 | 0.09428 | -0.001 | -5.944
-11 | -0.533 | 0.0822 | -0.001 | -6.484
-10.5 | -0.506 | 0.07248 | -0.002 | -6.988
-10 | -0.48 | 0.06643 | -0.002 | -7.225
-9.5 | -0.454 | 0.06022 | -0.003 | -7.535
-9 | -0.427 | 0.05618 | -0.003 | -7.601
-8.5 | -0.401 | 0.05197 | -0.003 | -7.709
-8 | -0.373 | 0.06281 | -0.003 | -5.934
-7.5 | -0.346 | 0.05313 | -0.004 | -6.51
-7 | -0.319 | 0.04811 | -0.004 | -6.635
-6.5 | -0.293 | 0.04385 | -0.005 | -6.672
-6 | -0.266 | 0.04026 | -0.005 | -6.608
-5.5 | -0.239 | 0.04092 | -0.005 | -5.833
-5 | -0.349 | 0.03795 | -0.005 | -9.207
-4.5 | -0.337 | 0.03454 | -0.006 | -9.76
-4 | -0.376 | 0.00684 | -0.014 | -54.912
-3.5 | -0.319 | 0.00709 | -0.015 | -44.92
-3 | -0.257 | 0.00679 | -0.016 | -37.882
-2.5 | -0.193 | 0.00649 | -0.017 | -29.761
-2 | -0.127 | 0.00623 | -0.018 | -20.436
-1.5 | -0.06 | 0.00604 | -0.019 | -9.986
-1 | 0.007 | 0.00584 | -0.019 | 1.228
-0.5 | 0.075 | 0.00571 | -0.02 | 13.149
0 | 0.143 | 0.00342 | -0.021 | 41.847
0.5 | 0.211 | 0.00345 | -0.022 | 61.046
1 | 0.279 | 0.00348 | -0.023 | 79.956
1.5 | 0.346 | 0.00358 | -0.024 | 96.695
2 | 0.413 | 0.00397 | -0.025 | 103.968
2.5 | 0.479 | 0.00433 | -0.026 | 110.724
3 | 0.543 | 0.00812 | -0.026 | 66.896
3.5 | 0.606 | 0.00853 | -0.027 | 71.135
4 | 0.667 | 0.00895 | -0.028 | 74.495
4.5 | 0.723 | 0.00946 | -0.029 | 76.423
5 | 0.769 | 0.01005 | -0.03 | 76.504
5.5 | 0.798 | 0.01072 | -0.031 | 74.468
6 | 0.796 | 0.0115 | -0.031 | 69.204
6.5 | 0.539 | 0.04461 | -0.014 | 12.074
7 | 0.429 | 0.04855 | -0.014 | 8.836
7.5 | 0.457 | 0.04762 | -0.017 | 9.593
8 | 0.482 | 0.05195 | -0.016 | 9.28
8.5 | 0.508 | 0.05796 | -0.016 | 8.768
9 | 0.534 | 0.06947 | -0.016 | 7.691
9.5 | 0.562 | 0.05864 | -0.019 | 9.587
10 | 0.588 | 0.06327 | -0.019 | 9.293
10.5 | 0.613 | 0.07058 | -0.019 | 8.69
11 | 0.639 | 0.0778 | -0.019 | 8.215
11.5 | 0.665 | 0.09073 | -0.019 | 7.331
12 | 0.692 | 0.09546 | -0.021 | 7.247
12.5 | 0.718 | 0.10077 | -0.021 | 7.121
13 | 0.743 | 0.10218 | -0.021 | 7.274
13.5 | 0.769 | 0.10609 | -0.022 | 7.247
14 | 0.797 | 0.11098 | -0.024 | 7.178
14.5 | 0.822 | 0.11691 | -0.024 | 7.029
15 | 0.847 | 0.12015 | -0.024 | 7.051
15.5 | 0.873 | 0.12415 | -0.025 | 7.031
16 | 0.901 | 0.13121 | -0.027 | 6.864
16.5 | 0.925 | 0.13274 | -0.027 | 6.971
17 | 0.951 | 0.1374 | -0.028 | 6.919
17.5 | 0.977 | 0.1417 | -0.028 | 6.891
18 | 1.004 | 0.1501 | -0.03 | 6.689
18.5 | 1.029 | 0.14955 | -0.03 | 6.878
19 | 1.054 | 0.15652 | -0.031 | 6.733
19.5 | 1.079 | 0.16137 | -0.032 | 6.687
20 | 1.105 | 0.16799 | -0.032 | 6.575

## 64. Re 3M Mach 0.50 (2)
BIGFOIL.COM POLAR EXPORT
NACA66-210 a=0.2
NACA66-210 a=0.2 |  |  |  | Cl Max: | 0.9649 | at alpha= | 20 | deg
XFOIL ncrit=9 |  |  |  | L/D Max: | 96.5556 | at alpha= | 1.5 | deg
Re: | 3000000 |  |  | Cd Min: | 0.28011 | at alpha= | 20 | deg
Mach: | 0.5 |  |  | Cl=0 at alpha= | -1.2644 | deg
|  |  |  | @ Cl=0.1, Cd= | 0.0052134
|  |  |  | @ Cl=0.4, Cd= | 0.0043577
|  |  |  | @ Cl=0.6, Cd= | 0.0079303
alpha (deg) | Cl | Cd | Cm | Cl/Cd
-20 | -0.8171 | 0.27059 | 0.0658 | -3.0197
-19.5 | -0.7953 | 0.26218 | 0.0605 | -3.0334
-19 | -0.7733 | 0.2537 | 0.0553 | -3.0481
-18.5 | -0.7515 | 0.24511 | 0.0501 | -3.066
-18 | -0.731 | 0.23638 | 0.0449 | -3.0925
-17.5 | -0.7091 | 0.22866 | 0.0399 | -3.1011
-17 | -0.6872 | 0.2204 | 0.0349 | -3.118
-16.5 | -0.6658 | 0.21217 | 0.03 | -3.138
-16 | -0.644 | 0.20307 | 0.0251 | -3.1713
-15.5 | -0.6234 | 0.19459 | 0.0202 | -3.2037
-15 | -0.6034 | 0.18604 | 0.0154 | -3.2434
-14.5 | -0.5862 | 0.17683 | 0.0106 | -3.315
-14 | -0.5669 | 0.16911 | 0.0061 | -3.3523
-13 | -0.5333 | 0.15159 | -0.0029 | -3.518
-12.5 | -0.5196 | 0.14236 | -0.0075 | -3.6499
-12 | -0.5001 | 0.13446 | -0.0128 | -3.7193
-11.5 | -0.483 | 0.12532 | -0.0188 | -3.8541
-11 | -0.4757 | 0.11615 | -0.0228 | -4.0956
-9.5 | -0.4522 | 0.0907 | -0.0359 | -4.9857
-9 | -0.4509 | 0.08159 | -0.0408 | -5.5264
-8.5 | -0.4535 | 0.07203 | -0.0464 | -6.296
-8 | -0.4706 | 0.06131 | -0.0553 | -7.6757
-7.5 | -0.4958 | 0.05339 | -0.0573 | -9.2864
-6.5 | -0.5231 | 0.03919 | -0.0506 | -13.3478
-6 | -0.5079 | 0.03268 | -0.0469 | -15.5416
-5.5 | -0.4854 | 0.02561 | -0.0421 | -18.9535
-4.5 | -0.4086 | 0.01157 | -0.0328 | -35.3155
-4 | -0.348 | 0.00932 | -0.0306 | -37.3391
-3.5 | -0.2865 | 0.00823 | -0.0287 | -34.8117
-3 | -0.2263 | 0.00723 | -0.027 | -31.3001
-2.5 | -0.1616 | 0.00682 | -0.0263 | -23.695
-2 | -0.0958 | 0.00654 | -0.0261 | -14.6483
-1.5 | -0.031 | 0.0062 | -0.0259 | -5
-1 | 0.0348 | 0.00601 | -0.026 | 5.7903
-0.5 | 0.096 | 0.00536 | -0.0257 | 17.9104
0 | 0.1454 | 0.00355 | -0.0239 | 40.9577
0.5 | 0.2124 | 0.00351 | -0.0244 | 60.5128
1 | 0.2802 | 0.00352 | -0.0251 | 79.6023
1.5 | 0.3476 | 0.0036 | -0.0257 | 96.5556
2 | 0.405 | 0.00443 | -0.0246 | 91.4221
2.5 | 0.4569 | 0.00565 | -0.0228 | 80.8673
3.5 | 0.5633 | 0.00766 | -0.0186 | 73.5379
4 | 0.6244 | 0.00811 | -0.0173 | 76.9914
5 | 0.7435 | 0.00927 | -0.0132 | 80.205
5.5 | 0.7992 | 0.01008 | -0.0099 | 79.2857
6 | 0.8503 | 0.01113 | -0.0056 | 76.3971
7 | 0.9202 | 0.01782 | 0.0076 | 51.6386
8 | 0.9107 | 0.02957 | 0.0274 | 30.7981
8.5 | 0.8853 | 0.03682 | 0.0335 | 24.044
9 | 0.851 | 0.04428 | 0.0374 | 19.2186
9.5 | 0.8155 | 0.05327 | 0.0367 | 15.3088
10 | 0.7804 | 0.06498 | 0.0302 | 12.0098
10.5 | 0.7554 | 0.08116 | 0.0179 | 9.3075
11 | 0.7418 | 0.09571 | 0.0086 | 7.7505
11.5 | 0.7286 | 0.10936 | 0.0006 | 6.6624
12 | 0.7252 | 0.12126 | -0.006 | 5.9805
12.5 | 0.7237 | 0.13351 | -0.0127 | 5.4206
13 | 0.7346 | 0.14263 | -0.0179 | 5.1504
13.5 | 0.74 | 0.15405 | -0.024 | 4.8036
14 | 0.7475 | 0.16585 | -0.03 | 4.5071
14.5 | 0.76 | 0.17621 | -0.0355 | 4.313
15 | 0.7741 | 0.18661 | -0.0411 | 4.1482
15.5 | 0.7896 | 0.19676 | -0.0465 | 4.013
16 | 0.8065 | 0.20643 | -0.0518 | 3.9069
16.5 | 0.825 | 0.21598 | -0.057 | 3.8198
17 | 0.844 | 0.2257 | -0.0624 | 3.7395
17.5 | 0.8631 | 0.23529 | -0.0677 | 3.6682
18.5 | 0.9031 | 0.25393 | -0.0783 | 3.5565
19 | 0.9238 | 0.26269 | -0.0836 | 3.5167
19.5 | 0.9444 | 0.27139 | -0.089 | 3.4799
20 | 0.9649 | 0.28011 | -0.0944 | 3.4447

## 65. Re 4M Mach 0.00 (1)
BIGFOIL.COM POLAR EXPORT
NACA66-210 a=0.2
NACA66-210 a=0.2 |  |  |  | Cl Max: | 0.96 | at alpha= | 9.5 | deg
JavaFoil+Calcfoil stall+Eppler ext transition |  |  |  | L/D Max: | 102.982 | at alpha= | 5.5 | deg
Re: | 4000000 |  |  | Cd Min: | 0.00324 | at alpha= | -0.5 | deg
Mach: | 0 |  |  | Cl=0 at alpha= | -1.0517 | deg
|  |  |  | @ Cl=0.1, Cd= | 0.00324
|  |  |  | @ Cl=0.4, Cd= | 0.0042928
|  |  |  | @ Cl=0.6, Cd= | 0.10558
alpha (deg) | Cl | Cd | Cm | Cl/Cd
-11.5 | -0.546 | 0.07718 | -0.001 | -7.069
-11 | -0.554 | 0.0721 | -0.001 | -7.681
-10.5 | -0.559 | 0.06773 | -0.001 | -8.256
-10 | -0.561 | 0.06344 | -0.002 | -8.847
-9.5 | -0.56 | 0.05949 | -0.002 | -9.406
-9 | -0.554 | 0.05534 | -0.002 | -10.006
-8.5 | -0.544 | 0.05235 | -0.003 | -10.383
-8 | -0.53 | 0.04829 | -0.003 | -10.969
-7.5 | -0.511 | 0.04554 | -0.004 | -11.215
-7 | -0.489 | 0.04211 | -0.004 | -11.603
-6.5 | -0.569 | 0.00789 | -0.009 | -72.161
-6 | -0.53 | 0.00756 | -0.009 | -70.11
-5.5 | -0.487 | 0.00732 | -0.01 | -66.537
-5 | -0.44 | 0.00713 | -0.011 | -61.768
-4.5 | -0.39 | 0.00683 | -0.012 | -57.124
-4 | -0.337 | 0.0066 | -0.012 | -51.162
-3.5 | -0.282 | 0.00643 | -0.013 | -43.88
-3 | -0.226 | 0.00609 | -0.014 | -37.058
-2.5 | -0.169 | 0.00587 | -0.015 | -28.73
-2 | -0.111 | 0.00571 | -0.015 | -19.39
-1.5 | -0.052 | 0.00558 | -0.016 | -9.388
-1 | 0.006 | 0.00545 | -0.017 | 1.142
-0.5 | 0.065 | 0.00324 | -0.018 | 20.095
0 | 0.124 | 0.00324 | -0.018 | 38.241
0.5 | 0.183 | 0.00328 | -0.019 | 55.779
1 | 0.241 | 0.00333 | -0.02 | 72.462
1.5 | 0.3 | 0.00381 | -0.021 | 78.77
2 | 0.358 | 0.00409 | -0.021 | 87.552
2.5 | 0.416 | 0.00437 | -0.022 | 95.258
3 | 0.473 | 0.00611 | -0.023 | 77.457
3.5 | 0.53 | 0.00629 | -0.024 | 84.215
4 | 0.586 | 0.0065 | -0.024 | 90.141
4.5 | 0.64 | 0.0067 | -0.025 | 95.544
5 | 0.691 | 0.00698 | -0.026 | 99.097
5.5 | 0.74 | 0.00719 | -0.027 | 102.982
6 | 0.785 | 0.00887 | -0.027 | 88.496
6.5 | 0.827 | 0.00932 | -0.028 | 88.725
7 | 0.864 | 0.00979 | -0.029 | 88.187
7.5 | 0.895 | 0.01024 | -0.03 | 87.459
8 | 0.922 | 0.01076 | -0.03 | 85.692
8.5 | 0.942 | 0.0113 | -0.031 | 83.364
9 | 0.957 | 0.01181 | -0.032 | 80.991
9.5 | 0.96 | 0.01245 | -0.032 | 77.12
10 | 0.949 | 0.01321 | -0.033 | 71.848
10.5 | 0.77 | 0.06325 | -0.018 | 12.17
11 | 0.751 | 0.06813 | -0.017 | 11.03
11.5 | 0.729 | 0.07453 | -0.017 | 9.783
12 | 0.704 | 0.07905 | -0.017 | 8.911
12.5 | 0.677 | 0.08431 | -0.017 | 8.029
13 | 0.648 | 0.0883 | -0.018 | 7.334
13.5 | 0.617 | 0.09437 | -0.018 | 6.535
14 | 0.585 | 0.09993 | -0.018 | 5.856
14.5 | 0.554 | 0.10558 | -0.018 | 5.244

## 66. Re 4M Mach 0.00 (2)
BIGFOIL.COM POLAR EXPORT
NACA66-210 a=0.2
NACA66-210 a=0.2 |  |  |  | Cl Max: | 1.4955 | at alpha= | 17 | deg
XFOIL ncrit=9 |  |  |  | L/D Max: | 98.3011 | at alpha= | 8 | deg
Re: | 4000000 |  |  | Cd Min: | 0.08229 | at alpha= | 19.5 | deg
Mach: | 0 |  |  | Cl=0 at alpha= | -1.1977 | deg
|  |  |  | @ Cl=0.1, Cd= | 0.003961
|  |  |  | @ Cl=0.4, Cd= | 0.0051112
|  |  |  | @ Cl=0.6, Cd= | 0.0072336
alpha (deg) | Cl | Cd | Cm | Cl/Cd
-15.5 | -1.3043 | 0.03198 | -0.0465 | -40.7849
-15 | -1.3063 | 0.02914 | -0.0406 | -44.8284
-14.5 | -1.3033 | 0.02578 | -0.0349 | -50.5547
-14 | -1.2776 | 0.02317 | -0.0323 | -55.1403
-13.5 | -1.2441 | 0.02175 | -0.0298 | -57.2
-13 | -1.2116 | 0.01993 | -0.0271 | -60.7928
-12.5 | -1.1719 | 0.01863 | -0.0254 | -62.9039
-12 | -1.129 | 0.0175 | -0.0242 | -64.5143
-11.5 | -1.0909 | 0.01535 | -0.0222 | -71.0684
-11 | -1.0457 | 0.0141 | -0.0212 | -74.1631
-10.5 | -0.997 | 0.01334 | -0.0206 | -74.7376
-10 | -0.9477 | 0.01257 | -0.0201 | -75.3938
-9.5 | -0.897 | 0.01196 | -0.0197 | -75
-8.5 | -0.7929 | 0.01102 | -0.0194 | -71.951
-8 | -0.7442 | 0.00991 | -0.0187 | -75.0959
-7.5 | -0.6918 | 0.00935 | -0.0185 | -73.9893
-7 | -0.6382 | 0.00897 | -0.0185 | -71.1483
-6.5 | -0.5845 | 0.00857 | -0.0185 | -68.203
-5.5 | -0.4756 | 0.00793 | -0.0188 | -59.9748
-5 | -0.4235 | 0.00725 | -0.0184 | -58.4138
-4.5 | -0.3684 | 0.00698 | -0.0186 | -52.7794
-4 | -0.3129 | 0.00674 | -0.0189 | -46.4243
-3.5 | -0.2574 | 0.00654 | -0.0192 | -39.3578
-3 | -0.2024 | 0.00618 | -0.0193 | -32.7508
-2.5 | -0.1464 | 0.00602 | -0.0197 | -24.3189
-2 | -0.0901 | 0.00582 | -0.0201 | -15.4811
-1 | 0.0222 | 0.00543 | -0.0209 | 4.0884
-0.5 | 0.0752 | 0.00476 | -0.0209 | 15.7983
0 | 0.123 | 0.00322 | -0.0204 | 38.1988
0.5 | 0.1795 | 0.00312 | -0.0208 | 57.5321
1 | 0.237 | 0.00312 | -0.0214 | 75.9615
1.5 | 0.2935 | 0.00327 | -0.0219 | 89.7554
2 | 0.3433 | 0.00427 | -0.0214 | 80.3981
2.5 | 0.3946 | 0.00501 | -0.0212 | 78.7625
3 | 0.4437 | 0.00593 | -0.0207 | 74.8229
3.5 | 0.4941 | 0.00667 | -0.0203 | 74.078
4 | 0.5482 | 0.00697 | -0.0204 | 78.6514
5 | 0.6563 | 0.00752 | -0.0206 | 87.2739
5.5 | 0.7092 | 0.00789 | -0.0205 | 89.8859
6 | 0.7624 | 0.00819 | -0.0205 | 93.0891
6.5 | 0.8142 | 0.00858 | -0.0202 | 94.8951
7 | 0.8652 | 0.00904 | -0.0198 | 95.708
8 | 0.9663 | 0.00983 | -0.019 | 98.3011
8.5 | 1.0132 | 0.01048 | -0.018 | 96.6794
9 | 1.0612 | 0.01093 | -0.0171 | 97.0906
9.5 | 1.107 | 0.01144 | -0.0159 | 96.7657
10 | 1.1477 | 0.01203 | -0.0136 | 95.4032
10.5 | 1.1961 | 0.01306 | -0.0134 | 91.585
11 | 1.2401 | 0.01375 | -0.0122 | 90.1891
11.5 | 1.2805 | 0.01463 | -0.0104 | 87.5256
12 | 1.3185 | 0.01549 | -0.0082 | 85.1194
12.5 | 1.3461 | 0.01659 | -0.0042 | 81.1392
13 | 1.3768 | 0.01749 | -0.001 | 78.7193
13.5 | 1.4035 | 0.01875 | 0.0024 | 74.8533
14 | 1.4155 | 0.02119 | 0.0074 | 66.8004
14.5 | 1.4315 | 0.02336 | 0.0113 | 61.28
15 | 1.4575 | 0.02473 | 0.0137 | 58.9365
15.5 | 1.4778 | 0.02663 | 0.0163 | 55.4938
16 | 1.4873 | 0.02951 | 0.0194 | 50.3999
16.5 | 1.4925 | 0.03293 | 0.0221 | 45.3234
17 | 1.4955 | 0.03677 | 0.0242 | 40.6717
17.5 | 1.4901 | 0.04176 | 0.0256 | 35.6825
18 | 1.4781 | 0.04804 | 0.0258 | 30.7681
18.5 | 1.4623 | 0.05577 | 0.0241 | 26.2202
19 | 1.4345 | 0.06643 | 0.0198 | 21.5942
19.5 | 1.3867 | 0.08229 | 0.0111 | 16.8514

## 67. Re 4M Mach 0.10 (1)
BIGFOIL.COM POLAR EXPORT
NACA66-210 a=0.2
NACA66-210 a=0.2 |  |  |  | Cl Max: | 0.952 | at alpha= | 9 | deg
JavaFoil+Calcfoil stall+Eppler ext transition |  |  |  | L/D Max: | 99.348 | at alpha= | 5 | deg
Re: | 4000000 |  |  | Cd Min: | 0.00324 | at alpha= | -0.5 | deg
Mach: | 0.1 |  |  | Cl=0 at alpha= | -1.0509 | deg
|  |  |  | @ Cl=0.1, Cd= | 0.00324
|  |  |  | @ Cl=0.4, Cd= | 0.0043145
|  |  |  | @ Cl=0.6, Cd= | 0.10483
alpha (deg) | Cl | Cd | Cm | Cl/Cd
-11.5 | -0.523 | 0.0779 | -0.001 | -6.72
-11 | -0.535 | 0.07298 | -0.001 | -7.331
-10.5 | -0.543 | 0.06912 | -0.001 | -7.862
-10 | -0.548 | 0.06399 | -0.002 | -8.571
-9.5 | -0.55 | 0.06006 | -0.002 | -9.151
-9 | -0.546 | 0.05573 | -0.002 | -9.801
-8.5 | -0.538 | 0.05311 | -0.003 | -10.134
-8 | -0.526 | 0.04868 | -0.003 | -10.806
-7.5 | -0.509 | 0.04582 | -0.004 | -11.099
-7 | -0.487 | 0.0426 | -0.004 | -11.433
-6.5 | -0.569 | 0.00789 | -0.009 | -72.152
-6 | -0.531 | 0.00763 | -0.009 | -69.608
-5.5 | -0.488 | 0.00737 | -0.01 | -66.26
-5 | -0.442 | 0.00712 | -0.011 | -62.065
-4.5 | -0.392 | 0.00683 | -0.012 | -57.318
-4 | -0.339 | 0.00665 | -0.012 | -50.997
-3.5 | -0.284 | 0.00643 | -0.013 | -44.087
-3 | -0.227 | 0.0061 | -0.014 | -37.202
-2.5 | -0.169 | 0.00593 | -0.015 | -28.548
-2 | -0.111 | 0.00569 | -0.015 | -19.563
-1.5 | -0.053 | 0.00556 | -0.016 | -9.471
-1 | 0.006 | 0.00543 | -0.017 | 1.152
-0.5 | 0.065 | 0.00324 | -0.018 | 20.16
0 | 0.125 | 0.00324 | -0.018 | 38.447
0.5 | 0.184 | 0.00326 | -0.019 | 56.313
1 | 0.243 | 0.00332 | -0.02 | 73.174
1.5 | 0.302 | 0.00382 | -0.021 | 78.897
2 | 0.36 | 0.00408 | -0.021 | 88.302
2.5 | 0.418 | 0.00442 | -0.022 | 94.67
3 | 0.476 | 0.00611 | -0.023 | 77.905
3.5 | 0.533 | 0.00628 | -0.024 | 84.821
4 | 0.588 | 0.00652 | -0.025 | 90.184
4.5 | 0.643 | 0.0067 | -0.025 | 96.023
5 | 0.694 | 0.00699 | -0.026 | 99.348
5.5 | 0.743 | 0.00856 | -0.027 | 86.793
6 | 0.788 | 0.00894 | -0.028 | 88.18
6.5 | 0.829 | 0.00938 | -0.028 | 88.391
7 | 0.865 | 0.00985 | -0.029 | 87.847
7.5 | 0.896 | 0.01031 | -0.03 | 86.872
8 | 0.921 | 0.01086 | -0.031 | 84.813
8.5 | 0.939 | 0.0114 | -0.031 | 82.42
9 | 0.952 | 0.01194 | -0.032 | 79.684
9.5 | 0.951 | 0.01258 | -0.033 | 75.622
10 | 0.925 | 0.01435 | -0.033 | 64.496
10.5 | 0.756 | 0.0641 | -0.018 | 11.787
11 | 0.734 | 0.0689 | -0.017 | 10.649
11.5 | 0.708 | 0.07407 | -0.017 | 9.559
12 | 0.678 | 0.08014 | -0.016 | 8.464
12.5 | 0.647 | 0.08536 | -0.017 | 7.577
13 | 0.613 | 0.09097 | -0.017 | 6.738
13.5 | 0.578 | 0.09819 | -0.018 | 5.887
14 | 0.543 | 0.10483 | -0.018 | 5.178

## 68. Re 4M Mach 0.10 (2)
BIGFOIL.COM POLAR EXPORT
NACA66-210 a=0.2
NACA66-210 a=0.2 |  |  |  | Cl Max: | 1.4522 | at alpha= | 15.5 | deg
XFOIL ncrit=9 |  |  |  | L/D Max: | 97.51 | at alpha= | 8 | deg
Re: | 4000000 |  |  | Cd Min: | 0.24804 | at alpha= | 20 | deg
Mach: | 0.1 |  |  | Cl=0 at alpha= | -1.2 | deg
|  |  |  | @ Cl=0.1, Cd= | 0.0039985
|  |  |  | @ Cl=0.4, Cd= | 0.0050943
|  |  |  | @ Cl=0.6, Cd= | 0.0072412
alpha (deg) | Cl | Cd | Cm | Cl/Cd
-13 | -1.1965 | 0.02379 | -0.0324 | -50.2942
-12.5 | -1.1675 | 0.02118 | -0.0294 | -55.1228
-12 | -1.1298 | 0.01931 | -0.0273 | -58.5085
-11.5 | -1.0864 | 0.01798 | -0.0258 | -60.4227
-11 | -1.0507 | 0.01508 | -0.0234 | -69.6751
-10.5 | -1.0032 | 0.01397 | -0.0224 | -71.811
-10 | -0.9537 | 0.0131 | -0.0216 | -72.8015
-9.5 | -0.9024 | 0.01244 | -0.0211 | -72.5402
-9 | -0.8512 | 0.01172 | -0.0206 | -72.628
-8.5 | -0.798 | 0.01129 | -0.0204 | -70.682
-8 | -0.7447 | 0.01083 | -0.0203 | -68.7627
-7.5 | -0.6962 | 0.00948 | -0.0192 | -73.4388
-7 | -0.6421 | 0.0091 | -0.0192 | -70.5604
-6.5 | -0.5879 | 0.00868 | -0.0191 | -67.7304
-6 | -0.5333 | 0.00834 | -0.0191 | -63.9448
-5.5 | -0.4783 | 0.00799 | -0.0192 | -59.8623
-5 | -0.4259 | 0.00729 | -0.0188 | -58.4225
-4.5 | -0.3704 | 0.00701 | -0.0189 | -52.8388
-4 | -0.3146 | 0.00676 | -0.0192 | -46.5385
-3.5 | -0.2586 | 0.00657 | -0.0194 | -39.3607
-3 | -0.2034 | 0.00619 | -0.0195 | -32.8595
-2.5 | -0.147 | 0.00603 | -0.0199 | -24.3781
-2 | -0.0904 | 0.00583 | -0.0202 | -15.506
-1 | 0.0226 | 0.00545 | -0.021 | 4.1468
-0.5 | 0.0759 | 0.00478 | -0.0211 | 15.8787
0 | 0.1237 | 0.00323 | -0.0205 | 38.2972
0.5 | 0.1806 | 0.00313 | -0.0209 | 57.6997
1 | 0.2384 | 0.00313 | -0.0215 | 76.1661
1.5 | 0.2952 | 0.00328 | -0.022 | 90
2 | 0.3451 | 0.00428 | -0.0215 | 80.6308
2.5 | 0.3966 | 0.00503 | -0.0213 | 78.8469
3 | 0.4458 | 0.00596 | -0.0207 | 74.7987
3.5 | 0.4967 | 0.00669 | -0.0203 | 74.2451
4 | 0.5511 | 0.00699 | -0.0204 | 78.8412
4.5 | 0.6056 | 0.00727 | -0.0205 | 83.3012
5 | 0.6597 | 0.00756 | -0.0205 | 87.2619
5.5 | 0.713 | 0.00792 | -0.0203 | 90.0253
6 | 0.7666 | 0.00823 | -0.0203 | 93.147
6.5 | 0.8183 | 0.00866 | -0.0199 | 94.4919
7 | 0.8699 | 0.0091 | -0.0195 | 95.5934
7.5 | 0.9215 | 0.00948 | -0.0191 | 97.2046
8 | 0.9712 | 0.00996 | -0.0184 | 97.51
8.5 | 1.0188 | 0.01058 | -0.0173 | 96.2949
9 | 1.0669 | 0.01106 | -0.0163 | 96.4647
9.5 | 1.1126 | 0.01162 | -0.0149 | 95.7487
10 | 1.1505 | 0.01243 | -0.0119 | 92.5583
10.5 | 1.2017 | 0.01333 | -0.012 | 90.15
11 | 1.245 | 0.0141 | -0.0104 | 88.2979
11.5 | 1.2841 | 0.01511 | -0.0082 | 84.9835
12 | 1.3182 | 0.01602 | -0.005 | 82.2846
12.5 | 1.3442 | 0.01731 | -0.0007 | 77.6545
13 | 1.3729 | 0.0185 | 0.0028 | 74.2108
13.5 | 1.3854 | 0.02098 | 0.008 | 66.0343
14 | 1.4076 | 0.02271 | 0.0116 | 61.9815
14.5 | 1.4214 | 0.02516 | 0.0155 | 56.4944
15 | 1.442 | 0.0271 | 0.0183 | 53.2103
15.5 | 1.4522 | 0.03 | 0.0215 | 48.4067
16 | 1.4489 | 0.03428 | 0.0248 | 42.2666
16.5 | 1.4441 | 0.03903 | 0.0269 | 36.9997
17 | 1.4317 | 0.04503 | 0.0279 | 31.7944
17.5 | 1.4069 | 0.05341 | 0.0269 | 26.3415
18 | 1.3713 | 0.06496 | 0.0224 | 21.1099
18.5 | 1.3301 | 0.07979 | 0.0141 | 16.67
19 | 1.2272 | 0.11054 | -0.0055 | 11.1019
20 | 0.8636 | 0.24804 | -0.0734 | 3.4817

## 69. Re 4M Mach 0.25 (1)
BIGFOIL.COM POLAR EXPORT
NACA66-210 a=0.2
NACA66-210 a=0.2 |  |  |  | Cl Max: | 0.91 | at alpha= | 8.5 | deg
JavaFoil+Calcfoil stall+Eppler ext transition |  |  |  | L/D Max: | 96.466 | at alpha= | 4.5 | deg
Re: | 4000000 |  |  | Cd Min: | 0.00322 | at alpha= | -0.5 | deg
Mach: | 0.25 |  |  | Cl=0 at alpha= | -1.05 | deg
|  |  |  | @ Cl=0.1, Cd= | 0.0032362
|  |  |  | @ Cl=0.4, Cd= | 0.10041
|  |  |  | @ Cl=0.6, Cd= | 0.10041
alpha (deg) | Cl | Cd | Cm | Cl/Cd
-11 | -0.364 | 0.07313 | -0.001 | -4.976
-10.5 | -0.403 | 0.06958 | -0.002 | -5.791
-10 | -0.436 | 0.0653 | -0.002 | -6.672
-9.5 | -0.462 | 0.06197 | -0.002 | -7.449
-9 | -0.479 | 0.06712 | -0.002 | -7.138
-8.5 | -0.491 | 0.05435 | -0.003 | -9.03
-8 | -0.494 | 0.0509 | -0.003 | -9.697
-7.5 | -0.488 | 0.04781 | -0.003 | -10.212
-7 | -0.476 | 0.04361 | -0.004 | -10.919
-6.5 | -0.457 | 0.04021 | -0.005 | -11.378
-6 | -0.533 | 0.00779 | -0.01 | -68.402
-5.5 | -0.494 | 0.00747 | -0.01 | -66.077
-5 | -0.449 | 0.0072 | -0.011 | -62.344
-4.5 | -0.4 | 0.007 | -0.012 | -57.11
-4 | -0.347 | 0.00673 | -0.013 | -51.548
-3.5 | -0.291 | 0.00634 | -0.013 | -45.798
-3 | -0.233 | 0.00614 | -0.014 | -37.931
-2.5 | -0.174 | 0.00591 | -0.015 | -29.424
-2 | -0.114 | 0.00576 | -0.016 | -19.842
-1.5 | -0.054 | 0.0056 | -0.017 | -9.667
-1 | 0.006 | 0.00549 | -0.017 | 1.17
-0.5 | 0.067 | 0.00322 | -0.018 | 20.841
0 | 0.128 | 0.00325 | -0.019 | 39.416
0.5 | 0.189 | 0.00327 | -0.02 | 57.74
1 | 0.249 | 0.00334 | -0.02 | 74.535
1.5 | 0.31 | 0.00387 | -0.021 | 79.964
2 | 0.37 | 0.00412 | -0.022 | 89.903
2.5 | 0.43 | 0.00446 | -0.023 | 96.315
3 | 0.489 | 0.00618 | -0.024 | 79.006
3.5 | 0.547 | 0.00636 | -0.024 | 85.897
4 | 0.604 | 0.00658 | -0.025 | 91.746
4.5 | 0.659 | 0.00683 | -0.026 | 96.466
5 | 0.711 | 0.00845 | -0.027 | 84.1
5.5 | 0.758 | 0.0088 | -0.028 | 86.215
6 | 0.801 | 0.00923 | -0.028 | 86.855
6.5 | 0.839 | 0.00976 | -0.029 | 85.976
7 | 0.87 | 0.01028 | -0.03 | 84.645
7.5 | 0.893 | 0.01087 | -0.031 | 82.116
8 | 0.907 | 0.01142 | -0.031 | 79.36
8.5 | 0.91 | 0.01203 | -0.032 | 75.659
9 | 0.741 | 0.05387 | -0.017 | 13.755
9.5 | 0.72 | 0.05917 | -0.016 | 12.168
10 | 0.684 | 0.06362 | -0.016 | 10.753
10.5 | 0.638 | 0.06847 | -0.016 | 9.319
11 | 0.582 | 0.07362 | -0.016 | 7.908
11.5 | 0.518 | 0.07997 | -0.016 | 6.472
12 | 0.446 | 0.08662 | -0.017 | 5.151
12.5 | 0.369 | 0.08922 | -0.017 | 4.134
13 | 0.284 | 0.09315 | -0.018 | 3.05
13.5 | 0.18 | 0.10041 | -0.018 | 1.792

## 70. Re 4M Mach 0.25 (2)
BIGFOIL.COM POLAR EXPORT
NACA66-210 a=0.2
NACA66-210 a=0.2 |  |  |  | Cl Max: | 1.272 | at alpha= | 12 | deg
XFOIL ncrit=9 |  |  |  | L/D Max: | 95.2864 | at alpha= | 7.5 | deg
Re: | 4000000 |  |  | Cd Min: | 0.19918 | at alpha= | 17 | deg
Mach: | 0.25 |  |  | Cl=0 at alpha= | -1.2094 | deg
|  |  |  | @ Cl=0.1, Cd= | 0.0041917
|  |  |  | @ Cl=0.4, Cd= | 0.0050281
|  |  |  | @ Cl=0.6, Cd= | 0.0072752
alpha (deg) | Cl | Cd | Cm | Cl/Cd
-11 | -0.5569 | 0.09009 | -0.0325 | -6.1816
-10.5 | -0.5712 | 0.07966 | -0.0381 | -7.1705
-9.5 | -0.6785 | 0.05637 | -0.0457 | -12.0365
-9 | -0.7201 | 0.04416 | -0.0414 | -16.3066
-8.5 | -0.8129 | 0.01586 | -0.028 | -51.2547
-8 | -0.7653 | 0.01338 | -0.0261 | -57.1973
-7.5 | -0.7124 | 0.01199 | -0.0249 | -59.4162
-7 | -0.663 | 0.00995 | -0.0231 | -66.6332
-6.5 | -0.6057 | 0.0095 | -0.0226 | -63.7579
-6 | -0.5492 | 0.00893 | -0.0221 | -61.5006
-5.5 | -0.4925 | 0.00842 | -0.0216 | -58.4917
-5 | -0.4381 | 0.00767 | -0.0209 | -57.1186
-4.5 | -0.3815 | 0.00718 | -0.0206 | -53.1337
-4 | -0.3237 | 0.00691 | -0.0206 | -46.8452
-3.5 | -0.2658 | 0.00665 | -0.0206 | -39.9699
-3 | -0.2088 | 0.00627 | -0.0206 | -33.3014
-2.5 | -0.1506 | 0.00606 | -0.0208 | -24.8515
-2 | -0.0922 | 0.00588 | -0.0211 | -15.6803
-1.5 | -0.034 | 0.00569 | -0.0215 | -5.9754
-1 | 0.0245 | 0.00551 | -0.0219 | 4.4465
-0.5 | 0.0796 | 0.00489 | -0.0219 | 16.2781
0 | 0.1278 | 0.00324 | -0.0212 | 39.4444
0.5 | 0.1865 | 0.00314 | -0.0216 | 59.3949
1 | 0.246 | 0.00315 | -0.0222 | 78.0952
1.5 | 0.3048 | 0.00331 | -0.0227 | 92.0846
2 | 0.3555 | 0.00435 | -0.0221 | 81.7241
2.5 | 0.408 | 0.00515 | -0.0217 | 79.2233
3 | 0.4574 | 0.00615 | -0.0208 | 74.374
3.5 | 0.5104 | 0.00682 | -0.0203 | 74.8387
4 | 0.5666 | 0.00711 | -0.0203 | 79.6906
4.5 | 0.6232 | 0.00739 | -0.0202 | 84.3302
5 | 0.6785 | 0.00775 | -0.0199 | 87.5484
5.5 | 0.734 | 0.0081 | -0.0196 | 90.6173
6 | 0.7889 | 0.00847 | -0.0191 | 93.1405
6.5 | 0.8417 | 0.00903 | -0.0182 | 93.2115
7.5 | 0.9481 | 0.00995 | -0.0163 | 95.2864
8 | 0.9967 | 0.01073 | -0.0145 | 92.8891
8.5 | 1.0468 | 0.01132 | -0.0128 | 92.4735
9 | 1.0943 | 0.01203 | -0.0106 | 90.9643
9.5 | 1.1301 | 0.01341 | -0.0063 | 84.2729
10 | 1.1727 | 0.01479 | -0.0036 | 79.2901
10.5 | 1.2143 | 0.0161 | -0.0007 | 75.4224
11 | 1.2428 | 0.0177 | 0.0044 | 70.2147
11.5 | 1.259 | 0.02048 | 0.0106 | 61.4746
12 | 1.272 | 0.02354 | 0.0163 | 54.0357
12.5 | 1.249 | 0.02965 | 0.0241 | 42.1248
13 | 1.1894 | 0.03963 | 0.0309 | 30.0126
13.5 | 1.1558 | 0.04757 | 0.033 | 24.2968
14 | 1.0553 | 0.06582 | 0.0278 | 16.0331
14.5 | 1.0625 | 0.07202 | 0.0241 | 14.7528
15 | 1.0355 | 0.08616 | 0.0142 | 12.0183
15.5 | 0.9821 | 0.1113 | -0.0018 | 8.8239
16 | 0.8801 | 0.14754 | -0.0231 | 5.9652
16.5 | 0.7967 | 0.18686 | -0.0422 | 4.2636
17 | 0.8008 | 0.19918 | -0.0482 | 4.0205

## 71. Re 4M Mach 0.50 (1)
BIGFOIL.COM POLAR EXPORT
NACA66-210 a=0.2
NACA66-210 a=0.2 |  |  |  | Cl Max: | 1.107 | at alpha= | 20 | deg
JavaFoil+Calcfoil stall+Eppler ext transition |  |  |  | L/D Max: | 108.601 | at alpha= | 2.5 | deg
Re: | 4000000 |  |  | Cd Min: | 0.00327 | at alpha= | 0 | deg
Mach: | 0.5 |  |  | Cl=0 at alpha= | -1.0522 | deg
|  |  |  | @ Cl=0.1, Cd= | 0.0046232
|  |  |  | @ Cl=0.4, Cd= | 0.0041284
|  |  |  | @ Cl=0.6, Cd= | 0.0080544
alpha (deg) | Cl | Cd | Cm | Cl/Cd
-20 | -1.012 | 0.16187 | 0.005 | -6.251
-19.5 | -0.984 | 0.15549 | 0.005 | -6.325
-19 | -0.957 | 0.15241 | 0.004 | -6.28
-18.5 | -0.931 | 0.14754 | 0.004 | -6.31
-18 | -0.905 | 0.14304 | 0.004 | -6.328
-17.5 | -0.88 | 0.14018 | 0.003 | -6.28
-17 | -0.853 | 0.1319 | 0.003 | -6.466
-16.5 | -0.825 | 0.12806 | 0.003 | -6.443
-16 | -0.799 | 0.12327 | 0.002 | -6.482
-15.5 | -0.773 | 0.121 | 0.002 | -6.388
-15 | -0.747 | 0.11654 | 0.001 | -6.409
-14.5 | -0.72 | 0.1124 | 0.001 | -6.41
-14 | -0.693 | 0.10349 | 0.001 | -6.696
-13.5 | -0.667 | 0.09393 | 0 | -7.098
-13 | -0.641 | 0.08701 | 0 | -7.362
-12.5 | -0.614 | 0.08084 | 0 | -7.598
-12 | -0.588 | 0.07589 | -0.001 | -7.747
-11.5 | -0.562 | 0.07056 | -0.001 | -7.958
-11 | -0.533 | 0.08056 | -0.001 | -6.62
-10.5 | -0.507 | 0.06997 | -0.002 | -7.243
-10 | -0.48 | 0.06495 | -0.002 | -7.397
-9.5 | -0.454 | 0.05898 | -0.003 | -7.7
-9 | -0.427 | 0.05451 | -0.003 | -7.842
-8.5 | -0.402 | 0.05025 | -0.004 | -8.004
-8 | -0.373 | 0.06022 | -0.003 | -6.191
-7.5 | -0.346 | 0.0523 | -0.004 | -6.616
-7 | -0.319 | 0.04688 | -0.004 | -6.812
-6.5 | -0.293 | 0.04302 | -0.005 | -6.803
-6 | -0.266 | 0.03958 | -0.005 | -6.73
-5.5 | -0.239 | 0.03994 | -0.005 | -5.978
-5 | -0.35 | 0.03739 | -0.006 | -9.348
-4.5 | -0.337 | 0.03396 | -0.006 | -9.937
-4 | -0.376 | 0.00702 | -0.014 | -53.5
-3.5 | -0.319 | 0.00671 | -0.015 | -47.526
-3 | -0.257 | 0.0064 | -0.016 | -40.207
-2.5 | -0.193 | 0.00614 | -0.017 | -31.451
-2 | -0.127 | 0.00594 | -0.018 | -21.405
-1.5 | -0.06 | 0.00572 | -0.019 | -10.555
-1 | 0.007 | 0.00559 | -0.019 | 1.283
-0.5 | 0.075 | 0.00541 | -0.02 | 13.881
0 | 0.143 | 0.00327 | -0.021 | 43.814
0.5 | 0.211 | 0.00327 | -0.022 | 64.458
1 | 0.279 | 0.00372 | -0.023 | 74.791
1.5 | 0.346 | 0.00408 | -0.024 | 84.863
2 | 0.413 | 0.00414 | -0.025 | 99.907
2.5 | 0.479 | 0.00441 | -0.026 | 108.601
3 | 0.544 | 0.00777 | -0.026 | 69.963
3.5 | 0.607 | 0.00809 | -0.027 | 75.032
4 | 0.667 | 0.00852 | -0.028 | 78.379
4.5 | 0.724 | 0.00902 | -0.029 | 80.261
5 | 0.769 | 0.00955 | -0.03 | 80.549
5.5 | 0.799 | 0.01019 | -0.031 | 78.414
6 | 0.797 | 0.01096 | -0.031 | 72.648
6.5 | 0.539 | 0.04376 | -0.015 | 12.316
7 | 0.429 | 0.04758 | -0.015 | 9.021
7.5 | 0.557 | 0.01261 | -0.034 | 44.132
8 | 0.483 | 0.05147 | -0.017 | 9.381
8.5 | 0.508 | 0.05673 | -0.016 | 8.96
9 | 0.534 | 0.0675 | -0.017 | 7.918
9.5 | 0.681 | 0.01552 | -0.037 | 43.888
10 | 0.591 | 0.06114 | -0.021 | 9.673
10.5 | 0.614 | 0.06841 | -0.019 | 8.975
11 | 0.64 | 0.07633 | -0.019 | 8.381
11.5 | 0.666 | 0.08687 | -0.02 | 7.662
12 | 0.693 | 0.07796 | -0.022 | 8.892
12.5 | 0.719 | 0.08448 | -0.022 | 8.507
13 | 0.744 | 0.09168 | -0.022 | 8.117
13.5 | 0.77 | 0.10164 | -0.022 | 7.572
14 | 0.797 | 0.10916 | -0.024 | 7.3
14.5 | 0.822 | 0.11187 | -0.024 | 7.348
15 | 0.847 | 0.11535 | -0.025 | 7.347
15.5 | 0.873 | 0.12005 | -0.025 | 7.274
16 | 0.901 | 0.12424 | -0.027 | 7.255
16.5 | 0.926 | 0.12876 | -0.027 | 7.19
17 | 0.951 | 0.133 | -0.028 | 7.152
17.5 | 0.977 | 0.13704 | -0.029 | 7.129
18 | 1.005 | 0.14397 | -0.03 | 6.982
18.5 | 1.029 | 0.1458 | -0.031 | 7.058
19 | 1.054 | 0.15113 | -0.031 | 6.977
19.5 | 1.08 | 0.15567 | -0.032 | 6.935
20 | 1.107 | 0.16171 | -0.033 | 6.844

## 72. Re 4M Mach 0.50 (2)
BIGFOIL.COM POLAR EXPORT
NACA66-210 a=0.2
NACA66-210 a=0.2 |  |  |  | Cl Max: | 0.9492 | at alpha= | 7.5 | deg
XFOIL ncrit=9 |  |  |  | L/D Max: | 147.143 | at alpha= | -0.5 | deg
Re: | 4000000 |  |  | Cd Min: | 0.27106 | at alpha= | -20 | deg
Mach: | 0.5 |  |  | Cl=0 at alpha= | -1.2217 | deg
|  |  |  | @ Cl=0.1, Cd= | 0.0009991
|  |  |  | @ Cl=0.4, Cd= | 0.0046465
|  |  |  | @ Cl=0.6, Cd= | 0.0074383
alpha (deg) | Cl | Cd | Cm | Cl/Cd
-20 | -0.8174 | 0.27106 | 0.066 | -3.0156
-19.5 | -0.7955 | 0.26262 | 0.0607 | -3.0291
-19 | -0.7735 | 0.25412 | 0.0554 | -3.0438
-18.5 | -0.7516 | 0.24553 | 0.0503 | -3.0611
-18 | -0.7299 | 0.23698 | 0.0451 | -3.08
-17.5 | -0.7085 | 0.22825 | 0.0401 | -3.1041
-17 | -0.6878 | 0.21993 | 0.0349 | -3.1274
-16.5 | -0.6671 | 0.21122 | 0.03 | -3.1583
-16 | -0.6453 | 0.20356 | 0.0252 | -3.1701
-15.5 | -0.6234 | 0.1948 | 0.0204 | -3.2002
-15 | -0.6034 | 0.18622 | 0.0156 | -3.2403
-14.5 | -0.5839 | 0.17763 | 0.0109 | -3.2872
-14 | -0.5663 | 0.16914 | 0.0062 | -3.3481
-13.5 | -0.5498 | 0.16026 | 0.0015 | -3.4307
-13 | -0.5338 | 0.15141 | -0.0031 | -3.5255
-12.5 | -0.5126 | 0.14143 | -0.0103 | -3.6244
-12 | -0.5028 | 0.13248 | -0.0137 | -3.7953
-11.5 | -0.4907 | 0.12396 | -0.0179 | -3.9585
-11 | -0.4828 | 0.11466 | -0.0226 | -4.2107
-10.5 | -0.4748 | 0.10583 | -0.0273 | -4.4864
-10 | -0.4644 | 0.09795 | -0.0317 | -4.7412
-9 | -0.4542 | 0.08102 | -0.0411 | -5.606
-8.5 | -0.4585 | 0.07144 | -0.047 | -6.418
-8 | -0.474 | 0.06102 | -0.0558 | -7.7679
-7.5 | -0.5019 | 0.05328 | -0.0571 | -9.42
-7 | -0.5237 | 0.0464 | -0.0536 | -11.2866
-6.5 | -0.53 | 0.03827 | -0.05 | -13.849
-6 | -0.5186 | 0.03083 | -0.0456 | -16.8213
-5.5 | -0.4921 | 0.0104 | -0.037 | -47.3173
-5 | -0.4581 | 0.00554 | -0.0328 | -82.6895
-4.5 | -0.4134 | 0.00203 | -0.0294 | -203.6453
-4 | -0.3568 | 0.0012 | -0.027 | -297.3333
-3 | -0.2302 | 0.0009 | -0.0247 | -255.7778
-2.5 | -0.167 | 0.0008 | -0.024 | -208.75
-2 | -0.1016 | 0.00075 | -0.024 | -135.4667
-1.5 | -0.0364 | 0.00071 | -0.0241 | -51.2676
-1 | 0.029 | 0.00069 | -0.0244 | 42.029
-0.5 | 0.0927 | 0.00063 | -0.0246 | 147.1429
0 | 0.1461 | 0.00333 | -0.0241 | 43.8739
0.5 | 0.2133 | 0.00324 | -0.0246 | 65.8333
1 | 0.281 | 0.00326 | -0.0253 | 86.1963
1.5 | 0.347 | 0.00345 | -0.0257 | 100.5797
2 | 0.4006 | 0.00466 | -0.0242 | 85.9657
2.5 | 0.455 | 0.00568 | -0.0227 | 80.1056
3 | 0.5055 | 0.0069 | -0.0203 | 73.2609
3.5 | 0.5687 | 0.00726 | -0.0196 | 78.3333
4 | 0.6319 | 0.00762 | -0.0186 | 82.9265
4.5 | 0.6944 | 0.00806 | -0.0173 | 86.1538
5 | 0.7553 | 0.00861 | -0.0152 | 87.7236
5.5 | 0.8147 | 0.00927 | -0.0125 | 87.8857
6 | 0.8655 | 0.01041 | -0.008 | 83.1412
6.5 | 0.9067 | 0.01208 | -0.0017 | 75.0579
7 | 0.9395 | 0.01573 | 0.0053 | 59.7266
7.5 | 0.9492 | 0.02367 | 0.0134 | 40.1014
8 | 0.9263 | 0.02954 | 0.0251 | 31.3575
8.5 | 0.8996 | 0.03573 | 0.0329 | 25.1777
9 | 0.8687 | 0.04254 | 0.0375 | 20.4208
9.5 | 0.8333 | 0.05108 | 0.0377 | 16.3136
10 | 0.7947 | 0.06249 | 0.0323 | 12.7172
10.5 | 0.7727 | 0.07595 | 0.0222 | 10.1738
11 | 0.7608 | 0.09135 | 0.0115 | 8.3284
11.5 | 0.7444 | 0.10555 | 0.0029 | 7.0526
12 | 0.7406 | 0.1173 | -0.0039 | 6.3137
12.5 | 0.7352 | 0.13018 | -0.0112 | 5.6476

## 73. Re 5M Mach 0.00 (1)
BIGFOIL.COM POLAR EXPORT
NACA66-210 a=0.2
NACA66-210 a=0.2 |  |  |  | Cl Max: | 0.961 | at alpha= | 9.5 | deg
JavaFoil+Calcfoil stall+Eppler ext transition |  |  |  | L/D Max: | 106.709 | at alpha= | 5.5 | deg
Re: | 5000000 |  |  | Cd Min: | 0.00313 | at alpha= | -0.5 | deg
Mach: | 0 |  |  | Cl=0 at alpha= | -1.0517 | deg
|  |  |  | @ Cl=0.1, Cd= | 0.00313
|  |  |  | @ Cl=0.4, Cd= | 0.0043928
|  |  |  | @ Cl=0.6, Cd= | 0.10476
alpha (deg) | Cl | Cd | Cm | Cl/Cd
-12 | -0.535 | 0.0809 | -0.001 | -6.613
-11.5 | -0.546 | 0.0761 | -0.001 | -7.173
-11 | -0.554 | 0.07115 | -0.001 | -7.787
-10.5 | -0.559 | 0.06712 | -0.001 | -8.336
-10 | -0.561 | 0.06262 | -0.002 | -8.966
-9.5 | -0.56 | 0.05873 | -0.002 | -9.53
-9 | -0.554 | 0.05493 | -0.002 | -10.091
-8.5 | -0.544 | 0.05167 | -0.003 | -10.532
-8 | -0.53 | 0.04762 | -0.003 | -11.136
-7.5 | -0.511 | 0.04492 | -0.004 | -11.386
-7 | -0.604 | 0.00785 | -0.008 | -76.88
-6.5 | -0.569 | 0.00763 | -0.009 | -74.666
-6 | -0.53 | 0.0073 | -0.009 | -72.694
-5.5 | -0.487 | 0.0071 | -0.01 | -68.629
-5 | -0.44 | 0.00685 | -0.011 | -64.279
-4.5 | -0.39 | 0.00657 | -0.012 | -59.415
-4 | -0.337 | 0.00638 | -0.012 | -52.877
-3.5 | -0.282 | 0.00622 | -0.013 | -45.359
-3 | -0.226 | 0.006 | -0.014 | -37.64
-2.5 | -0.169 | 0.00586 | -0.015 | -28.764
-2 | -0.111 | 0.00553 | -0.015 | -20.012
-1.5 | -0.052 | 0.00542 | -0.016 | -9.678
-1 | 0.006 | 0.00529 | -0.017 | 1.177
-0.5 | 0.065 | 0.00313 | -0.018 | 20.778
0 | 0.124 | 0.00313 | -0.018 | 39.602
0.5 | 0.183 | 0.00343 | -0.019 | 53.202
1 | 0.241 | 0.00373 | -0.02 | 64.659
1.5 | 0.3 | 0.00394 | -0.021 | 76.232
2 | 0.358 | 0.00419 | -0.021 | 85.463
2.5 | 0.416 | 0.00447 | -0.022 | 93.077
3 | 0.474 | 0.0063 | -0.023 | 75.143
3.5 | 0.53 | 0.00602 | -0.024 | 88.025
4 | 0.586 | 0.00628 | -0.024 | 93.247
4.5 | 0.64 | 0.00649 | -0.025 | 98.656
5 | 0.692 | 0.00666 | -0.026 | 103.785
5.5 | 0.74 | 0.00694 | -0.027 | 106.709
6 | 0.786 | 0.00856 | -0.027 | 91.835
6.5 | 0.827 | 0.00898 | -0.028 | 92.087
7 | 0.864 | 0.00944 | -0.029 | 91.501
7.5 | 0.896 | 0.00985 | -0.03 | 90.943
8 | 0.923 | 0.01036 | -0.03 | 89.015
8.5 | 0.943 | 0.01089 | -0.031 | 86.615
9 | 0.958 | 0.01138 | -0.032 | 84.185
9.5 | 0.961 | 0.01198 | -0.033 | 80.242
10 | 0.952 | 0.01265 | -0.033 | 75.278
10.5 | 0.918 | 0.01519 | -0.033 | 60.426
11 | 0.754 | 0.06618 | -0.019 | 11.4
11.5 | 0.73 | 0.0732 | -0.017 | 9.971
12 | 0.705 | 0.07766 | -0.017 | 9.08
12.5 | 0.677 | 0.08242 | -0.018 | 8.22
13 | 0.648 | 0.08768 | -0.018 | 7.394
13.5 | 0.617 | 0.09299 | -0.018 | 6.638
14 | 0.586 | 0.09819 | -0.019 | 5.964
14.5 | 0.554 | 0.10476 | -0.019 | 5.288

## 74. Re 5M Mach 0.00 (2)
BIGFOIL.COM POLAR EXPORT
NACA66-210 a=0.2
NACA66-210 a=0.2 |  |  |  | Cl Max: | 1.5484 | at alpha= | 17.5 | deg
XFOIL ncrit=9 |  |  |  | L/D Max: | 103.54 | at alpha= | 9 | deg
Re: | 5000000 |  |  | Cd Min: | 0.07735 | at alpha= | 20 | deg
Mach: | 0 |  |  | Cl=0 at alpha= | -1.1915 | deg
|  |  |  | @ Cl=0.1, Cd= | 0.004098
|  |  |  | @ Cl=0.4, Cd= | 0.0051773
|  |  |  | @ Cl=0.6, Cd= | 0.0069277
alpha (deg) | Cl | Cd | Cm | Cl/Cd
-17 | -1.3023 | 0.04207 | -0.0555 | -30.9556
-16.5 | -1.3383 | 0.03534 | -0.0522 | -37.8693
-16 | -1.3691 | 0.02993 | -0.0458 | -45.7434
-15.5 | -1.3834 | 0.02633 | -0.0381 | -52.5408
-15 | -1.3683 | 0.02397 | -0.0335 | -57.0839
-14.5 | -1.3403 | 0.02164 | -0.031 | -61.9362
-14 | -1.3102 | 0.02 | -0.028 | -65.51
-13.5 | -1.2735 | 0.0187 | -0.0258 | -68.1016
-12.5 | -1.1905 | 0.01635 | -0.0228 | -72.8135
-12 | -1.1451 | 0.01541 | -0.0219 | -74.3089
-11.5 | -1.0971 | 0.01472 | -0.0212 | -74.5312
-11 | -1.0534 | 0.01318 | -0.02 | -79.9241
-10.5 | -1.0058 | 0.01219 | -0.0192 | -82.5103
-10 | -0.9561 | 0.01144 | -0.0187 | -83.5752
-9.5 | -0.905 | 0.01087 | -0.0184 | -83.2567
-9 | -0.8534 | 0.01031 | -0.0181 | -82.774
-8.5 | -0.8004 | 0.00995 | -0.0181 | -80.4422
-8 | -0.7466 | 0.00966 | -0.0182 | -77.2878
-7.5 | -0.6965 | 0.00874 | -0.0176 | -79.6911
-7 | -0.6432 | 0.00829 | -0.0176 | -77.5875
-6.5 | -0.5893 | 0.00793 | -0.0176 | -74.3127
-6 | -0.5348 | 0.0076 | -0.0178 | -70.3684
-5 | -0.426 | 0.00688 | -0.0179 | -61.9186
-4.5 | -0.3709 | 0.00659 | -0.0181 | -56.2822
-4 | -0.3154 | 0.00637 | -0.0184 | -49.5133
-3.5 | -0.2594 | 0.00619 | -0.0188 | -41.9063
-3 | -0.2039 | 0.00592 | -0.019 | -34.4426
-2.5 | -0.1477 | 0.00573 | -0.0194 | -25.7766
-2 | -0.0912 | 0.0056 | -0.0199 | -16.2857
-1.5 | -0.0348 | 0.00542 | -0.0203 | -6.4207
-1 | 0.0216 | 0.00527 | -0.0208 | 4.0987
-0.5 | 0.0761 | 0.00476 | -0.021 | 15.9874
0 | 0.1252 | 0.0034 | -0.0207 | 36.8235
0.5 | 0.1802 | 0.00299 | -0.0209 | 60.2676
1 | 0.2372 | 0.00299 | -0.0215 | 79.3311
1.5 | 0.2907 | 0.00355 | -0.0215 | 81.8873
2 | 0.3416 | 0.00441 | -0.0213 | 77.4603
3.5 | 0.4961 | 0.00644 | -0.0207 | 77.0342
4 | 0.5507 | 0.00672 | -0.0208 | 81.9494
4.5 | 0.6053 | 0.00695 | -0.021 | 87.0935
5 | 0.6593 | 0.00725 | -0.0211 | 90.9379
5.5 | 0.713 | 0.00753 | -0.0212 | 94.6879
6 | 0.7664 | 0.00784 | -0.0212 | 97.7551
6.5 | 0.8183 | 0.00826 | -0.021 | 99.0678
7 | 0.8707 | 0.00857 | -0.0209 | 101.5986
7.5 | 0.9223 | 0.00895 | -0.0207 | 103.0503
8 | 0.9715 | 0.00952 | -0.02 | 102.0483
8.5 | 1.0217 | 0.0099 | -0.0196 | 103.202
9 | 1.0706 | 0.01034 | -0.0189 | 103.5397
9.5 | 1.1176 | 0.01087 | -0.018 | 102.8151
10 | 1.1599 | 0.01169 | -0.0161 | 99.2216
10.5 | 1.2014 | 0.01217 | -0.014 | 98.7182
11 | 1.2523 | 0.01284 | -0.0142 | 97.5312
11.5 | 1.2944 | 0.01364 | -0.0127 | 94.8974
12 | 1.3344 | 0.01449 | -0.0109 | 92.0911
12.5 | 1.3673 | 0.01551 | -0.0078 | 88.156
13 | 1.3919 | 0.01672 | -0.0033 | 83.2476
13.5 | 1.4155 | 0.01812 | 0.0008 | 78.1181
14 | 1.4445 | 0.01915 | 0.0037 | 75.4308
14.5 | 1.4647 | 0.02092 | 0.0075 | 70.0143
15 | 1.4917 | 0.02215 | 0.0101 | 67.3454
15.5 | 1.5127 | 0.02389 | 0.0131 | 63.3194
16 | 1.5261 | 0.0263 | 0.0164 | 58.0266
16.5 | 1.5387 | 0.02891 | 0.0192 | 53.2238
17 | 1.5463 | 0.03208 | 0.0218 | 48.2014
17.5 | 1.5484 | 0.03594 | 0.024 | 43.0829
18 | 1.5452 | 0.04062 | 0.0255 | 38.0404
18.5 | 1.5407 | 0.04597 | 0.0258 | 33.5153
19 | 1.5295 | 0.05278 | 0.0249 | 28.9788
19.5 | 1.4981 | 0.06336 | 0.0213 | 23.6443
20 | 1.4566 | 0.07735 | 0.0142 | 18.8313

## 75. Re 5M Mach 0.10 (1)
BIGFOIL.COM POLAR EXPORT
NACA66-210 a=0.2
NACA66-210 a=0.2 |  |  |  | Cl Max: | 0.953 | at alpha= | 9 | deg
JavaFoil+Calcfoil stall+Eppler ext transition |  |  |  | L/D Max: | 107.117 | at alpha= | 5.5 | deg
Re: | 5000000 |  |  | Cd Min: | 0.00313 | at alpha= | 0 | deg
Mach: | 0.1 |  |  | Cl=0 at alpha= | -1.0509 | deg
|  |  |  | @ Cl=0.1, Cd= | 0.0031342
|  |  |  | @ Cl=0.4, Cd= | 0.0043731
|  |  |  | @ Cl=0.6, Cd= | 0.10266
alpha (deg) | Cl | Cd | Cm | Cl/Cd
-11.5 | -0.524 | 0.07602 | -0.001 | -6.888
-11 | -0.535 | 0.07151 | -0.001 | -7.484
-10.5 | -0.544 | 0.0674 | -0.001 | -8.066
-10 | -0.549 | 0.06322 | -0.002 | -8.678
-9.5 | -0.55 | 0.05969 | -0.002 | -9.21
-9 | -0.546 | 0.05533 | -0.002 | -9.877
-8.5 | -0.539 | 0.05226 | -0.003 | -10.307
-8 | -0.527 | 0.04804 | -0.003 | -10.961
-7.5 | -0.509 | 0.04533 | -0.004 | -11.231
-7 | -0.49 | 0.04085 | -0.005 | -11.99
-6.5 | -0.569 | 0.00762 | -0.009 | -74.756
-6 | -0.531 | 0.00735 | -0.009 | -72.302
-5.5 | -0.488 | 0.0071 | -0.01 | -68.765
-5 | -0.442 | 0.00684 | -0.011 | -64.61
-4.5 | -0.392 | 0.00663 | -0.012 | -59.048
-4 | -0.339 | 0.00637 | -0.012 | -53.245
-3.5 | -0.284 | 0.00622 | -0.013 | -45.56
-3 | -0.227 | 0.00591 | -0.014 | -38.418
-2.5 | -0.169 | 0.00584 | -0.015 | -29.01
-2 | -0.111 | 0.00551 | -0.015 | -20.191
-1.5 | -0.053 | 0.0054 | -0.016 | -9.759
-1 | 0.006 | 0.00526 | -0.017 | 1.188
-0.5 | 0.065 | 0.00314 | -0.018 | 20.847
0 | 0.125 | 0.00313 | -0.018 | 39.819
0.5 | 0.184 | 0.00345 | -0.019 | 53.225
1 | 0.243 | 0.00375 | -0.02 | 64.759
1.5 | 0.302 | 0.00394 | -0.021 | 76.634
2 | 0.36 | 0.00418 | -0.021 | 86.212
2.5 | 0.418 | 0.00446 | -0.022 | 93.796
3 | 0.476 | 0.00591 | -0.023 | 80.533
3.5 | 0.533 | 0.00609 | -0.024 | 87.538
4 | 0.589 | 0.00632 | -0.025 | 93.126
4.5 | 0.643 | 0.00647 | -0.025 | 99.375
5 | 0.694 | 0.00675 | -0.026 | 102.892
5.5 | 0.743 | 0.00694 | -0.027 | 107.117
6 | 0.788 | 0.0086 | -0.028 | 91.677
6.5 | 0.829 | 0.00904 | -0.028 | 91.742
7 | 0.866 | 0.0095 | -0.029 | 91.071
7.5 | 0.897 | 0.00994 | -0.03 | 90.19
8 | 0.922 | 0.01045 | -0.031 | 88.226
8.5 | 0.94 | 0.01098 | -0.031 | 85.624
9 | 0.953 | 0.01151 | -0.032 | 82.775
9.5 | 0.953 | 0.01211 | -0.033 | 78.674
10 | 0.939 | 0.01287 | -0.033 | 72.971
10.5 | 0.762 | 0.0606 | -0.02 | 12.567
11 | 0.735 | 0.06776 | -0.018 | 10.851
11.5 | 0.709 | 0.07334 | -0.018 | 9.666
12 | 0.679 | 0.07905 | -0.017 | 8.587
12.5 | 0.647 | 0.08356 | -0.017 | 7.745
13 | 0.613 | 0.08882 | -0.018 | 6.903
13.5 | 0.578 | 0.09616 | -0.018 | 6.013
14 | 0.543 | 0.10266 | -0.018 | 5.287

## 76. Re 5M Mach 0.10 (2)
BIGFOIL.COM POLAR EXPORT
NACA66-210 a=0.2
NACA66-210 a=0.2 |  |  |  | Cl Max: | 1.5065 | at alpha= | 16.5 | deg
XFOIL ncrit=9 |  |  |  | L/D Max: | 102.853 | at alpha= | 8.5 | deg
Re: | 5000000 |  |  | Cd Min: | 0.09159 | at alpha= | 19.5 | deg
Mach: | 0.1 |  |  | Cl=0 at alpha= | -1.1931 | deg
|  |  |  | @ Cl=0.1, Cd= | 0.0041104
|  |  |  | @ Cl=0.4, Cd= | 0.0051204
|  |  |  | @ Cl=0.6, Cd= | 0.0069209
alpha (deg) | Cl | Cd | Cm | Cl/Cd
-14.5 | -1.304 | 0.02771 | -0.0389 | -47.0588
-14 | -1.2909 | 0.02399 | -0.0347 | -53.8099
-13.5 | -1.265 | 0.02177 | -0.031 | -58.1075
-13 | -1.234 | 0.01943 | -0.028 | -63.51
-12.5 | -1.1945 | 0.01781 | -0.026 | -67.0691
-12 | -1.1511 | 0.01647 | -0.0245 | -69.8907
-11.5 | -1.1042 | 0.01549 | -0.0234 | -71.2847
-11 | -1.056 | 0.01459 | -0.0225 | -72.3783
-10.5 | -1.012 | 0.01282 | -0.021 | -78.9392
-10 | -0.9627 | 0.01184 | -0.0202 | -81.3091
-9.5 | -0.9112 | 0.01121 | -0.0197 | -81.2846
-9 | -0.8592 | 0.01057 | -0.0193 | -81.2867
-8.5 | -0.8059 | 0.01013 | -0.0191 | -79.5558
-8 | -0.7518 | 0.00978 | -0.019 | -76.8712
-7.5 | -0.7006 | 0.00893 | -0.0184 | -78.4546
-7 | -0.6473 | 0.00839 | -0.0182 | -77.1514
-6.5 | -0.5929 | 0.00802 | -0.0182 | -73.9277
-6 | -0.538 | 0.00767 | -0.0182 | -70.1434
-5.5 | -0.4828 | 0.00738 | -0.0183 | -65.4201
-5 | -0.4283 | 0.00694 | -0.0183 | -61.7147
-4.5 | -0.373 | 0.00661 | -0.0184 | -56.4297
-4 | -0.3171 | 0.00639 | -0.0187 | -49.6244
-3.5 | -0.2608 | 0.0062 | -0.019 | -42.0645
-3 | -0.2049 | 0.00593 | -0.0192 | -34.5531
-2.5 | -0.1484 | 0.00574 | -0.0196 | -25.8537
-2 | -0.0916 | 0.00561 | -0.02 | -16.328
-1.5 | -0.0348 | 0.00542 | -0.0204 | -6.4207
-1 | 0.0219 | 0.00527 | -0.0209 | 4.1556
-0.5 | 0.0767 | 0.00477 | -0.0211 | 16.0797
0 | 0.1258 | 0.00338 | -0.0208 | 37.2189
0.5 | 0.1812 | 0.00299 | -0.0211 | 60.602
1 | 0.2386 | 0.003 | -0.0216 | 79.5333
1.5 | 0.2924 | 0.00355 | -0.0217 | 82.3662
2 | 0.3434 | 0.00442 | -0.0214 | 77.6923
2.5 | 0.396 | 0.00505 | -0.0213 | 78.4158
3 | 0.446 | 0.00593 | -0.0209 | 75.2108
3.5 | 0.4987 | 0.00646 | -0.0207 | 77.1981
4.5 | 0.6086 | 0.00696 | -0.021 | 87.4425
5 | 0.6628 | 0.00728 | -0.0211 | 91.044
5.5 | 0.717 | 0.00756 | -0.0211 | 94.8413
6 | 0.7706 | 0.00788 | -0.0211 | 97.7919
6.5 | 0.8229 | 0.0083 | -0.0208 | 99.1446
7 | 0.8756 | 0.00863 | -0.0206 | 101.46
7.5 | 0.9275 | 0.00902 | -0.0203 | 102.8271
8 | 0.9769 | 0.0096 | -0.0195 | 101.7604
8.5 | 1.0275 | 0.00999 | -0.019 | 102.8529
9 | 1.0765 | 0.01047 | -0.0181 | 102.8176
9.5 | 1.1233 | 0.01106 | -0.0169 | 101.5642
10 | 1.1661 | 0.01187 | -0.015 | 98.2393
10.5 | 1.2072 | 0.01239 | -0.0125 | 97.4334
11 | 1.2581 | 0.01315 | -0.0126 | 95.673
11.5 | 1.2994 | 0.01405 | -0.0107 | 92.484
12 | 1.338 | 0.01499 | -0.0083 | 89.2595
12.5 | 1.3654 | 0.01616 | -0.004 | 84.4926
13 | 1.3864 | 0.01777 | 0.0009 | 78.0191
13.5 | 1.4153 | 0.01889 | 0.0043 | 74.9232
14 | 1.4407 | 0.02029 | 0.0078 | 71.0054
14.5 | 1.4599 | 0.02223 | 0.0117 | 65.6725
15 | 1.4822 | 0.02395 | 0.0148 | 61.8873
15.5 | 1.4958 | 0.02642 | 0.0183 | 56.6162
16 | 1.5011 | 0.02971 | 0.0219 | 50.5251
16.5 | 1.5065 | 0.03318 | 0.0246 | 45.4039
17 | 1.5036 | 0.03766 | 0.0268 | 39.9257
17.5 | 1.4927 | 0.04337 | 0.0281 | 34.4178
18 | 1.4745 | 0.05069 | 0.0277 | 29.0886
18.5 | 1.4557 | 0.05928 | 0.0252 | 24.5563
19 | 1.424 | 0.07121 | 0.0195 | 19.9972
19.5 | 1.3566 | 0.09159 | 0.0072 | 14.8117

## 77. Re 5M Mach 0.25 (1)
BIGFOIL.COM POLAR EXPORT
NACA66-210 a=0.2
NACA66-210 a=0.2 |  |  |  | Cl Max: | 0.912 | at alpha= | 8.5 | deg
JavaFoil+Calcfoil stall+Eppler ext transition |  |  |  | L/D Max: | 103.118 | at alpha= | 5 | deg
Re: | 5000000 |  |  | Cd Min: | 0.00312 | at alpha= | -0.5 | deg
Mach: | 0.25 |  |  | Cl=0 at alpha= | -1.05 | deg
|  |  |  | @ Cl=0.1, Cd= | 0.0031254
|  |  |  | @ Cl=0.4, Cd= | 0.0992
|  |  |  | @ Cl=0.6, Cd= | 0.0992
alpha (deg) | Cl | Cd | Cm | Cl/Cd
-11.5 | -0.319 | 0.07687 | -0.001 | -4.156
-11 | -0.364 | 0.07229 | -0.001 | -5.036
-10.5 | -0.403 | 0.0682 | -0.002 | -5.909
-10 | -0.436 | 0.06497 | -0.002 | -6.708
-9.5 | -0.462 | 0.06109 | -0.002 | -7.56
-9 | -0.479 | 0.06535 | -0.002 | -7.331
-8.5 | -0.491 | 0.05388 | -0.003 | -9.112
-8 | -0.494 | 0.05021 | -0.003 | -9.832
-7.5 | -0.488 | 0.04713 | -0.004 | -10.364
-7 | -0.477 | 0.04308 | -0.004 | -11.064
-6.5 | -0.566 | 0.00773 | -0.009 | -73.165
-6 | -0.533 | 0.00752 | -0.01 | -70.887
-5.5 | -0.494 | 0.00727 | -0.01 | -67.958
-5 | -0.449 | 0.00697 | -0.011 | -64.412
-4.5 | -0.4 | 0.00671 | -0.012 | -59.542
-4 | -0.347 | 0.00646 | -0.013 | -53.661
-3.5 | -0.291 | 0.00628 | -0.014 | -46.298
-3 | -0.233 | 0.00588 | -0.014 | -39.603
-2.5 | -0.174 | 0.00572 | -0.015 | -30.398
-2 | -0.114 | 0.00558 | -0.016 | -20.484
-1.5 | -0.054 | 0.00543 | -0.017 | -9.972
-1 | 0.006 | 0.00532 | -0.017 | 1.207
-0.5 | 0.067 | 0.00312 | -0.018 | 21.545
0 | 0.128 | 0.00313 | -0.019 | 40.87
0.5 | 0.189 | 0.00348 | -0.02 | 54.22
1 | 0.249 | 0.00378 | -0.02 | 66.001
1.5 | 0.31 | 0.00396 | -0.021 | 78.19
2 | 0.37 | 0.00426 | -0.022 | 86.874
2.5 | 0.43 | 0.00456 | -0.023 | 94.178
3 | 0.489 | 0.00598 | -0.024 | 81.744
3.5 | 0.547 | 0.00617 | -0.024 | 88.663
4 | 0.604 | 0.00637 | -0.025 | 94.746
4.5 | 0.659 | 0.00661 | -0.026 | 99.703
5 | 0.711 | 0.00689 | -0.027 | 103.118
5.5 | 0.759 | 0.00847 | -0.028 | 89.535
6 | 0.802 | 0.00889 | -0.028 | 90.168
6.5 | 0.84 | 0.00941 | -0.029 | 89.248
7 | 0.87 | 0.0099 | -0.03 | 87.91
7.5 | 0.894 | 0.01043 | -0.031 | 85.645
8 | 0.908 | 0.01101 | -0.031 | 82.428
8.5 | 0.912 | 0.01163 | -0.032 | 78.388
9 | 0.904 | 0.01225 | -0.033 | 73.768
9.5 | 0.721 | 0.05818 | -0.017 | 12.394
10 | 0.685 | 0.06249 | -0.016 | 10.962
10.5 | 0.638 | 0.06758 | -0.016 | 9.447
11 | 0.583 | 0.07274 | -0.017 | 8.009
11.5 | 0.518 | 0.07784 | -0.017 | 6.651
12 | 0.446 | 0.08511 | -0.017 | 5.244
12.5 | 0.369 | 0.08832 | -0.018 | 4.177
13 | 0.284 | 0.09267 | -0.018 | 3.068
13.5 | 0.18 | 0.0992 | -0.019 | 1.814

## 78. Re 5M Mach 0.25 (2)
BIGFOIL.COM POLAR EXPORT
NACA66-210 a=0.2
NACA66-210 a=0.2 |  |  |  | Cl Max: | 1.2902 | at alpha= | 11.5 | deg
XFOIL ncrit=9 |  |  |  | L/D Max: | 100.457 | at alpha= | 7 | deg
Re: | 5000000 |  |  | Cd Min: | 0.15457 | at alpha= | 16.5 | deg
Mach: | 0.25 |  |  | Cl=0 at alpha= | -1.2019 | deg
|  |  |  | @ Cl=0.1, Cd= | 0.0042188
|  |  |  | @ Cl=0.4, Cd= | 0.005061
|  |  |  | @ Cl=0.6, Cd= | 0.0069735
alpha (deg) | Cl | Cd | Cm | Cl/Cd
-14 | -0.5744 | 0.14999 | 0.0006 | -3.8296
-13.5 | -0.5551 | 0.14482 | -0.0028 | -3.833
-11.5 | -0.5461 | 0.10265 | -0.0247 | -5.32
-11 | -0.5581 | 0.09041 | -0.0318 | -6.173
-10 | -0.6617 | 0.06097 | -0.0495 | -10.8529
-9.5 | -0.8266 | 0.03503 | -0.038 | -23.5969
-9 | -0.8845 | 0.01377 | -0.0271 | -64.2338
-8.5 | -0.8306 | 0.01257 | -0.0258 | -66.078
-8 | -0.7766 | 0.0114 | -0.0245 | -68.1228
-7.5 | -0.7217 | 0.01042 | -0.0234 | -69.261
-7 | -0.6675 | 0.00941 | -0.0223 | -70.9352
-6.5 | -0.6123 | 0.0086 | -0.0214 | -71.1977
-6 | -0.5552 | 0.00814 | -0.021 | -68.2064
-5.5 | -0.498 | 0.0077 | -0.0206 | -64.6753
-5 | -0.4406 | 0.00732 | -0.0204 | -60.1913
-4 | -0.3265 | 0.0065 | -0.02 | -50.2308
-3.5 | -0.2684 | 0.00627 | -0.0201 | -42.807
-3 | -0.2104 | 0.006 | -0.0203 | -35.0667
-2.5 | -0.1522 | 0.00579 | -0.0205 | -26.2867
-2 | -0.0934 | 0.00564 | -0.0209 | -16.5603
-1.5 | -0.035 | 0.00545 | -0.0213 | -6.422
-1 | 0.0237 | 0.0053 | -0.0217 | 4.4717
-0.5 | 0.0803 | 0.00485 | -0.0219 | 16.5567
0 | 0.1293 | 0.00328 | -0.0214 | 39.4207
0.5 | 0.1871 | 0.00301 | -0.0217 | 62.1595
1 | 0.2464 | 0.00302 | -0.0223 | 81.5894
1.5 | 0.3018 | 0.00355 | -0.0223 | 85.0141
2 | 0.3538 | 0.00449 | -0.022 | 78.7973
2.5 | 0.4072 | 0.00515 | -0.0217 | 79.068
3 | 0.4578 | 0.0061 | -0.021 | 75.0492
3.5 | 0.5129 | 0.00655 | -0.0208 | 78.3053
4 | 0.5694 | 0.00685 | -0.0208 | 83.1241
4.5 | 0.6264 | 0.00708 | -0.0208 | 88.4746
5 | 0.6822 | 0.00744 | -0.0206 | 91.6935
5.5 | 0.7384 | 0.00773 | -0.0204 | 95.5239
6 | 0.7933 | 0.00815 | -0.0199 | 97.3374
6.5 | 0.8479 | 0.00855 | -0.0193 | 99.1696
7 | 0.9021 | 0.00898 | -0.0186 | 100.4566
7.5 | 0.9537 | 0.00962 | -0.0173 | 99.1372
8 | 1.0066 | 0.01009 | -0.0162 | 99.7621
8.5 | 1.0578 | 0.01066 | -0.0148 | 99.2308
9 | 1.1033 | 0.01163 | -0.0122 | 94.8667
9.5 | 1.1497 | 0.01243 | -0.0098 | 92.494
10 | 1.1886 | 0.01353 | -0.0059 | 87.8492
10.5 | 1.2361 | 0.0146 | -0.0039 | 84.6644
11 | 1.2701 | 0.016 | 0.0005 | 79.3812
11.5 | 1.2902 | 0.0182 | 0.0068 | 70.8901
12 | 1.2834 | 0.02295 | 0.0151 | 55.9216
12.5 | 1.2579 | 0.02917 | 0.0233 | 43.1231
13 | 1.2308 | 0.03564 | 0.0294 | 34.5342
13.5 | 1.202 | 0.04269 | 0.0329 | 28.1565
14 | 1.1286 | 0.05576 | 0.0325 | 20.2403
14.5 | 1.0904 | 0.06728 | 0.0274 | 16.2069
15 | 1.0671 | 0.07943 | 0.0194 | 13.4345
15.5 | 1.021 | 0.10008 | 0.0047 | 10.2018
16 | 0.9016 | 0.14176 | -0.0198 | 6.36
16.5 | 0.8936 | 0.15457 | -0.0273 | 5.7812

## 79. Re 5M Mach 0.50 (1)
BIGFOIL.COM POLAR EXPORT
NACA66-210 a=0.2
NACA66-210 a=0.2 |  |  |  | Cl Max: | 1.109 | at alpha= | 20 | deg
JavaFoil+Calcfoil stall+Eppler ext transition |  |  |  | L/D Max: | 106.723 | at alpha= | 2.5 | deg
Re: | 5000000 |  |  | Cd Min: | 0.00314 | at alpha= | 0 | deg
Mach: | 0.5 |  |  | Cl=0 at alpha= | -1.0522 | deg
|  |  |  | @ Cl=0.1, Cd= | 0.0044553
|  |  |  | @ Cl=0.4, Cd= | 0.0041942
|  |  |  | @ Cl=0.6, Cd= | 0.0077544
alpha (deg) | Cl | Cd | Cm | Cl/Cd
-20 | -1.013 | 0.15931 | 0.005 | -6.358
-19.5 | -0.985 | 0.15452 | 0.005 | -6.371
-19 | -0.957 | 0.149 | 0.004 | -6.426
-18.5 | -0.931 | 0.14399 | 0.004 | -6.468
-18 | -0.905 | 0.1395 | 0.004 | -6.491
-17.5 | -0.881 | 0.13668 | 0.003 | -6.442
-17 | -0.854 | 0.12912 | 0.003 | -6.611
-16.5 | -0.826 | 0.12478 | 0.003 | -6.616
-16 | -0.799 | 0.12005 | 0.002 | -6.659
-15.5 | -0.773 | 0.11744 | 0.002 | -6.585
-15 | -0.747 | 0.11374 | 0.001 | -6.57
-14.5 | -0.721 | 0.10795 | 0.001 | -6.676
-14 | -0.694 | 0.10108 | 0.001 | -6.862
-13.5 | -0.667 | 0.09204 | 0 | -7.252
-13 | -0.641 | 0.08515 | 0 | -7.532
-12.5 | -0.615 | 0.07986 | 0 | -7.705
-12 | -0.589 | 0.07368 | -0.001 | -7.994
-11.5 | -0.563 | 0.06897 | -0.001 | -8.168
-11 | -0.534 | 0.07832 | -0.001 | -6.813
-10.5 | -0.507 | 0.06922 | -0.002 | -7.327
-10 | -0.481 | 0.06312 | -0.002 | -7.617
-9.5 | -0.455 | 0.05771 | -0.003 | -7.883
-9 | -0.429 | 0.05305 | -0.003 | -8.087
-8.5 | -0.412 | 0.04226 | -0.005 | -9.756
-8 | -0.373 | 0.0602 | -0.004 | -6.196
-7.5 | -0.346 | 0.05071 | -0.004 | -6.825
-7 | -0.319 | 0.04609 | -0.004 | -6.931
-6.5 | -0.293 | 0.04248 | -0.005 | -6.894
-6 | -0.267 | 0.03898 | -0.005 | -6.838
-5.5 | -0.239 | 0.03978 | -0.005 | -6.004
-5 | -0.35 | 0.03676 | -0.006 | -9.512
-4.5 | -0.338 | 0.03324 | -0.007 | -10.177
-4 | -0.376 | 0.00677 | -0.014 | -55.473
-3.5 | -0.319 | 0.00648 | -0.015 | -49.165
-3 | -0.257 | 0.00618 | -0.016 | -41.619
-2.5 | -0.193 | 0.00593 | -0.017 | -32.574
-2 | -0.127 | 0.00575 | -0.018 | -22.136
-1.5 | -0.06 | 0.00555 | -0.019 | -10.883
-1 | 0.007 | 0.00541 | -0.019 | 1.326
-0.5 | 0.075 | 0.00522 | -0.02 | 14.382
0 | 0.143 | 0.00314 | -0.021 | 45.575
0.5 | 0.211 | 0.0036 | -0.022 | 58.582
1 | 0.279 | 0.00389 | -0.023 | 71.614
1.5 | 0.346 | 0.00417 | -0.024 | 82.971
2 | 0.413 | 0.0042 | -0.025 | 98.461
2.5 | 0.479 | 0.00449 | -0.026 | 106.723
3 | 0.544 | 0.00747 | -0.026 | 72.804
3.5 | 0.607 | 0.00779 | -0.027 | 77.925
4 | 0.668 | 0.00819 | -0.028 | 81.573
4.5 | 0.724 | 0.00868 | -0.029 | 83.448
5 | 0.77 | 0.00919 | -0.03 | 83.834
5.5 | 0.8 | 0.0098 | -0.031 | 81.606
6 | 0.797 | 0.01055 | -0.031 | 75.562
6.5 | 0.539 | 0.04313 | -0.015 | 12.504
7 | 0.429 | 0.04673 | -0.015 | 9.191
7.5 | 0.559 | 0.01229 | -0.034 | 45.499
8 | 0.483 | 0.05031 | -0.017 | 9.607
8.5 | 0.508 | 0.05539 | -0.016 | 9.18
9 | 0.535 | 0.06493 | -0.017 | 8.234
9.5 | 0.683 | 0.01498 | -0.037 | 45.573
10 | 0.709 | 0.01656 | -0.038 | 42.83
10.5 | 0.616 | 0.06732 | -0.021 | 9.143
11 | 0.64 | 0.07503 | -0.02 | 8.533
11.5 | 0.666 | 0.08428 | -0.02 | 7.899
12 | 0.697 | 0.0752 | -0.024 | 9.266
12.5 | 0.72 | 0.08177 | -0.023 | 8.805
13 | 0.745 | 0.08887 | -0.023 | 8.385
13.5 | 0.77 | 0.09997 | -0.023 | 7.706
14 | 0.797 | 0.10589 | -0.024 | 7.53
14.5 | 0.822 | 0.10907 | -0.025 | 7.541
15 | 0.848 | 0.11237 | -0.025 | 7.545
15.5 | 0.875 | 0.11696 | -0.026 | 7.477
16 | 0.903 | 0.12084 | -0.028 | 7.474
16.5 | 0.926 | 0.12385 | -0.027 | 7.476
17 | 0.951 | 0.1286 | -0.028 | 7.398
17.5 | 0.978 | 0.13435 | -0.029 | 7.277
18 | 1.007 | 0.13948 | -0.031 | 7.223
18.5 | 1.03 | 0.14255 | -0.031 | 7.223
19 | 1.055 | 0.14779 | -0.031 | 7.137
19.5 | 1.08 | 0.15498 | -0.032 | 6.969
20 | 1.109 | 0.1585 | -0.034 | 6.995

## 80. Re 5M Mach 0.50 (2)
BIGFOIL.COM POLAR EXPORT
NACA66-210 a=0.2
NACA66-210 a=0.2 |  |  |  | Cl Max: | 0.9642 | at alpha= | 20 | deg
XFOIL ncrit=9 |  |  |  | L/D Max: | 95 | at alpha= | 1.5 | deg
Re: | 5000000 |  |  | Cd Min: | 0.28069 | at alpha= | 20 | deg
Mach: | 0.5 |  |  | Cl=0 at alpha= | -1.2388 | deg
|  |  |  | @ Cl=0.1, Cd= | 0.0050677
|  |  |  | @ Cl=0.4, Cd= | 0.004765
|  |  |  | @ Cl=0.6, Cd= | 0.0071473
alpha (deg) | Cl | Cd | Cm | Cl/Cd
-20 | -0.8182 | 0.27142 | 0.066 | -3.0145
-19.5 | -0.7959 | 0.26293 | 0.0608 | -3.027
-19 | -0.7737 | 0.25442 | 0.0555 | -3.041
-18.5 | -0.7518 | 0.24582 | 0.0503 | -3.0583
-18 | -0.73 | 0.23725 | 0.0452 | -3.0769
-17.5 | -0.7093 | 0.22871 | 0.0401 | -3.1013
-17 | -0.6882 | 0.21984 | 0.0349 | -3.1305
-16.5 | -0.6676 | 0.2109 | 0.03 | -3.1655
-16 | -0.6469 | 0.20233 | 0.0251 | -3.1973
-15.5 | -0.6237 | 0.19497 | 0.0204 | -3.199
-15 | -0.6034 | 0.18635 | 0.0156 | -3.238
-14.5 | -0.5838 | 0.17772 | 0.0109 | -3.2849
-13 | -0.5331 | 0.14848 | -0.0058 | -3.5904
-12.5 | -0.5203 | 0.14096 | -0.0089 | -3.6911
-12 | -0.5056 | 0.13272 | -0.0131 | -3.8095
-11.5 | -0.4945 | 0.1236 | -0.0178 | -4.0008
-11 | -0.4856 | 0.11431 | -0.0226 | -4.2481
-10.5 | -0.4767 | 0.1054 | -0.0273 | -4.5228
-10 | -0.4685 | 0.0969 | -0.0319 | -4.8349
-9.5 | -0.4674 | 0.08749 | -0.0373 | -5.3423
-9 | -0.4641 | 0.07902 | -0.0422 | -5.8732
-8.5 | -0.4632 | 0.07054 | -0.0477 | -6.5665
-7.5 | -0.5088 | 0.05277 | -0.0568 | -9.6418
-7 | -0.5298 | 0.04572 | -0.0534 | -11.5879
-6 | -0.5267 | 0.02964 | -0.0449 | -17.7699
-5.5 | -0.5107 | 0.02106 | -0.0389 | -24.2498
-5 | -0.4714 | 0.01475 | -0.0345 | -31.9593
-4.5 | -0.4219 | 0.00925 | -0.0308 | -45.6108
-4 | -0.3642 | 0.00745 | -0.0279 | -48.8859
-3.5 | -0.2984 | 0.00689 | -0.0266 | -43.3091
-3 | -0.233 | 0.00643 | -0.0257 | -36.2364
-2.5 | -0.1675 | 0.00603 | -0.0251 | -27.7778
-2 | -0.1009 | 0.00579 | -0.025 | -17.4266
-1.5 | -0.0344 | 0.00561 | -0.0252 | -6.1319
-0.5 | 0.0973 | 0.00517 | -0.0257 | 18.8201
0 | 0.1477 | 0.00326 | -0.0243 | 45.3067
0.5 | 0.2138 | 0.00308 | -0.0247 | 69.4156
1 | 0.2812 | 0.00311 | -0.0254 | 90.418
1.5 | 0.3439 | 0.00362 | -0.0253 | 95
2 | 0.3986 | 0.00474 | -0.024 | 84.0928
2.5 | 0.4534 | 0.00572 | -0.0226 | 79.2657
3 | 0.5087 | 0.00666 | -0.0209 | 76.3814
3.5 | 0.5724 | 0.00698 | -0.0203 | 82.0057
4.5 | 0.6994 | 0.00775 | -0.0181 | 90.2452
5 | 0.7629 | 0.00819 | -0.0165 | 93.1502
5.5 | 0.8224 | 0.00887 | -0.0138 | 92.717
6 | 0.8783 | 0.00976 | -0.01 | 89.9898
6.5 | 0.9255 | 0.01113 | -0.0044 | 83.1536
7 | 0.9503 | 0.01522 | 0.0039 | 62.4376
8 | 0.9431 | 0.0287 | 0.0232 | 32.8606
8.5 | 0.9129 | 0.03383 | 0.0336 | 26.9849
9 | 0.887 | 0.0408 | 0.0373 | 21.7402
9.5 | 0.8517 | 0.04895 | 0.0385 | 17.3994
10 | 0.8136 | 0.05958 | 0.0345 | 13.6556
10.5 | 0.7829 | 0.07348 | 0.0244 | 10.6546
11 | 0.7684 | 0.08949 | 0.0128 | 8.5864
11.5 | 0.7509 | 0.10395 | 0.0039 | 7.2237
12 | 0.7444 | 0.1163 | -0.0033 | 6.4007
12.5 | 0.7377 | 0.12949 | -0.0107 | 5.697
13 | 0.74 | 0.1411 | -0.017 | 5.2445
13.5 | 0.746 | 0.15242 | -0.0232 | 4.8944
14 | 0.7564 | 0.16279 | -0.0289 | 4.6465
14.5 | 0.7663 | 0.17399 | -0.0349 | 4.4043
15 | 0.7807 | 0.184 | -0.0404 | 4.2429
15.5 | 0.7956 | 0.19409 | -0.0459 | 4.0991
16 | 0.8113 | 0.20413 | -0.0514 | 3.9744
16.5 | 0.8277 | 0.21432 | -0.057 | 3.862
17 | 0.8467 | 0.224 | -0.0623 | 3.7799
17.5 | 0.8655 | 0.23381 | -0.0676 | 3.7017
18 | 0.885 | 0.24324 | -0.073 | 3.6384
18.5 | 0.9045 | 0.25303 | -0.0784 | 3.5747
19 | 0.9234 | 0.26263 | -0.084 | 3.516
19.5 | 0.9438 | 0.27174 | -0.0894 | 3.4732
20 | 0.9642 | 0.28069 | -0.0948 | 3.4351

## 81. Re 6M Mach 0.00 (1)
BIGFOIL.COM POLAR EXPORT
NACA66-210 a=0.2
NACA66-210 a=0.2 |  |  |  | Cl Max: | 0.962 | at alpha= | 9.5 | deg
JavaFoil+Calcfoil stall+Eppler ext transition |  |  |  | L/D Max: | 112.312 | at alpha= | 6 | deg
Re: | 6000000 |  |  | Cd Min: | 0.00306 | at alpha= | -0.5 | deg
Mach: | 0 |  |  | Cl=0 at alpha= | -1.0517 | deg
|  |  |  | @ Cl=0.1, Cd= | 0.0032498
|  |  |  | @ Cl=0.4, Cd= | 0.0044465
|  |  |  | @ Cl=0.6, Cd= | 0.10327
alpha (deg) | Cl | Cd | Cm | Cl/Cd
-12 | -0.535 | 0.07928 | -0.001 | -6.75
-11.5 | -0.546 | 0.07559 | -0.001 | -7.223
-11 | -0.554 | 0.07045 | -0.001 | -7.866
-10.5 | -0.56 | 0.06663 | -0.001 | -8.399
-10 | -0.562 | 0.06202 | -0.002 | -9.055
-9.5 | -0.56 | 0.0581 | -0.002 | -9.642
-9 | -0.555 | 0.05413 | -0.003 | -10.248
-8.5 | -0.545 | 0.05132 | -0.003 | -10.611
-8 | -0.533 | 0.04604 | -0.004 | -11.571
-7.5 | -0.513 | 0.04403 | -0.004 | -11.642
-7 | -0.604 | 0.00775 | -0.008 | -77.883
-6.5 | -0.569 | 0.00739 | -0.009 | -77.011
-6 | -0.53 | 0.00711 | -0.009 | -74.63
-5.5 | -0.487 | 0.00687 | -0.01 | -70.933
-5 | -0.44 | 0.00662 | -0.011 | -66.506
-4.5 | -0.39 | 0.00638 | -0.012 | -61.121
-4 | -0.337 | 0.00622 | -0.012 | -54.262
-3.5 | -0.282 | 0.006 | -0.013 | -47.021
-3 | -0.226 | 0.00584 | -0.014 | -38.663
-2.5 | -0.169 | 0.00572 | -0.015 | -29.482
-2 | -0.111 | 0.00539 | -0.015 | -20.531
-1.5 | -0.052 | 0.00528 | -0.016 | -9.935
-1 | 0.006 | 0.00515 | -0.017 | 1.207
-0.5 | 0.065 | 0.00306 | -0.018 | 21.286
0 | 0.124 | 0.00338 | -0.018 | 36.664
0.5 | 0.183 | 0.00364 | -0.019 | 50.157
1 | 0.241 | 0.00382 | -0.02 | 63.212
1.5 | 0.3 | 0.00404 | -0.021 | 74.347
2 | 0.358 | 0.00428 | -0.021 | 83.795
2.5 | 0.416 | 0.00451 | -0.022 | 92.231
3 | 0.474 | 0.00613 | -0.023 | 77.273
3.5 | 0.53 | 0.00634 | -0.024 | 83.637
4 | 0.586 | 0.00611 | -0.024 | 95.905
4.5 | 0.64 | 0.00631 | -0.025 | 101.498
5 | 0.692 | 0.00647 | -0.026 | 106.823
5.5 | 0.74 | 0.00673 | -0.027 | 109.928
6 | 0.786 | 0.007 | -0.027 | 112.312
6.5 | 0.827 | 0.0087 | -0.028 | 95.153
7 | 0.864 | 0.00914 | -0.029 | 94.554
7.5 | 0.897 | 0.00955 | -0.03 | 93.906
8 | 0.923 | 0.01004 | -0.03 | 91.947
8.5 | 0.944 | 0.01055 | -0.031 | 89.448
9 | 0.959 | 0.01109 | -0.032 | 86.423
9.5 | 0.962 | 0.01168 | -0.033 | 82.406
10 | 0.954 | 0.01226 | -0.033 | 77.811
10.5 | 0.935 | 0.01318 | -0.034 | 70.96
11 | 0.764 | 0.06096 | -0.022 | 12.526
11.5 | 0.731 | 0.07246 | -0.018 | 10.082
12 | 0.706 | 0.07687 | -0.018 | 9.186
12.5 | 0.678 | 0.08159 | -0.018 | 8.314
13 | 0.648 | 0.08678 | -0.018 | 7.471
13.5 | 0.617 | 0.09201 | -0.019 | 6.71
14 | 0.586 | 0.09797 | -0.019 | 5.982
14.5 | 0.554 | 0.10327 | -0.019 | 5.368

## 82. Re 6M Mach 0.00 (2)
BIGFOIL.COM POLAR EXPORT
NACA66-210 a=0.2
NACA66-210 a=0.2 |  |  |  | Cl Max: | 1.5769 | at alpha= | 17.5 | deg
XFOIL ncrit=9 |  |  |  | L/D Max: | 108.211 | at alpha= | 9 | deg
Re: | 6000000 |  |  | Cd Min: | 0.06948 | at alpha= | 20 | deg
Mach: | 0 |  |  | Cl=0 at alpha= | -1.1861 | deg
|  |  |  | @ Cl=0.1, Cd= | 0.0044098
|  |  |  | @ Cl=0.4, Cd= | 0.0051587
|  |  |  | @ Cl=0.6, Cd= | 0.006701
alpha (deg) | Cl | Cd | Cm | Cl/Cd
-17.5 | -1.2709 | 0.04959 | -0.0554 | -25.6282
-17 | -1.3447 | 0.03811 | -0.0546 | -35.2847
-16.5 | -1.3745 | 0.03245 | -0.05 | -42.3575
-16 | -1.3951 | 0.02816 | -0.0432 | -49.5419
-15.5 | -1.4053 | 0.02489 | -0.0353 | -56.4604
-15 | -1.386 | 0.02233 | -0.0314 | -62.069
-14.5 | -1.3589 | 0.02017 | -0.0284 | -67.3723
-14 | -1.326 | 0.01858 | -0.0257 | -71.3671
-13.5 | -1.288 | 0.01719 | -0.0238 | -74.9273
-13 | -1.2461 | 0.01601 | -0.0223 | -77.8326
-12.5 | -1.2012 | 0.01506 | -0.0213 | -79.761
-12 | -1.1546 | 0.01421 | -0.0205 | -81.2526
-11.5 | -1.106 | 0.01357 | -0.0199 | -81.5033
-11 | -1.0567 | 0.01292 | -0.0194 | -81.7879
-10.5 | -1.0102 | 0.01168 | -0.0185 | -86.4897
-10 | -0.9612 | 0.01082 | -0.0178 | -88.8355
-9.5 | -0.91 | 0.01022 | -0.0175 | -89.0411
-9 | -0.8582 | 0.0097 | -0.0173 | -88.4742
-8.5 | -0.8052 | 0.00931 | -0.0173 | -86.4876
-8 | -0.7512 | 0.00905 | -0.0174 | -83.0055
-7.5 | -0.6986 | 0.00851 | -0.0173 | -82.0917
-7 | -0.6462 | 0.00791 | -0.017 | -81.6941
-6.5 | -0.5923 | 0.00753 | -0.0171 | -78.6587
-6 | -0.5377 | 0.00722 | -0.0172 | -74.4737
-5.5 | -0.4825 | 0.00696 | -0.0175 | -69.3247
-5 | -0.4271 | 0.00673 | -0.0177 | -63.4621
-4.5 | -0.3726 | 0.00634 | -0.0178 | -58.7697
-4 | -0.317 | 0.00611 | -0.0181 | -51.8822
-3.5 | -0.2609 | 0.00594 | -0.0185 | -43.9226
-3 | -0.2049 | 0.00573 | -0.0188 | -35.7592
-2.5 | -0.1487 | 0.00554 | -0.0192 | -26.8412
-1.5 | -0.0356 | 0.00525 | -0.0202 | -6.781
-1 | 0.0211 | 0.0051 | -0.0207 | 4.1373
-0.5 | 0.0763 | 0.00473 | -0.021 | 16.1311
0 | 0.1296 | 0.00401 | -0.0211 | 32.3192
0.5 | 0.1807 | 0.00293 | -0.021 | 61.6724
1 | 0.2369 | 0.00295 | -0.0215 | 80.3051
1.5 | 0.2888 | 0.00373 | -0.0213 | 77.4263
2.5 | 0.3935 | 0.00506 | -0.0213 | 77.7668
3 | 0.4442 | 0.00583 | -0.0209 | 76.1921
3.5 | 0.4978 | 0.00626 | -0.021 | 79.5208
4 | 0.5525 | 0.00652 | -0.0212 | 84.7393
4.5 | 0.6076 | 0.00673 | -0.0215 | 90.2823
5 | 0.6614 | 0.00704 | -0.0215 | 93.9489
5.5 | 0.7158 | 0.00727 | -0.0217 | 98.4594
6 | 0.769 | 0.0076 | -0.0217 | 101.1842
6.5 | 0.8219 | 0.00795 | -0.0217 | 103.3836
7 | 0.8746 | 0.00826 | -0.0216 | 105.8838
7.5 | 0.9261 | 0.00865 | -0.0214 | 107.0636
8 | 0.9764 | 0.00914 | -0.0209 | 106.8271
9 | 1.0767 | 0.00995 | -0.0201 | 108.2111
9.5 | 1.1239 | 0.01052 | -0.0192 | 106.8346
10 | 1.1694 | 0.01117 | -0.0179 | 104.6911
10.5 | 1.2144 | 0.01167 | -0.0166 | 104.0617
11 | 1.2538 | 0.01222 | -0.0141 | 102.6023
11.5 | 1.3033 | 0.01303 | -0.0142 | 100.023
12 | 1.3435 | 0.01391 | -0.0124 | 96.5852
12.5 | 1.3791 | 0.015 | -0.0098 | 91.94
13 | 1.4053 | 0.01607 | -0.0055 | 87.4487
13.5 | 1.4345 | 0.01697 | -0.002 | 84.5315
14 | 1.4637 | 0.01792 | 0.0012 | 81.6797
14.5 | 1.4866 | 0.01942 | 0.0049 | 76.5499
15 | 1.5135 | 0.02063 | 0.0077 | 73.364
15.5 | 1.5336 | 0.02236 | 0.011 | 68.5868
16 | 1.5478 | 0.02463 | 0.0145 | 62.8421
16.5 | 1.5649 | 0.02677 | 0.0173 | 58.4572
17 | 1.5732 | 0.02974 | 0.0202 | 52.8985
17.5 | 1.5769 | 0.03328 | 0.0228 | 47.3828
18 | 1.576 | 0.03752 | 0.0247 | 42.0043
18.5 | 1.5768 | 0.04197 | 0.0257 | 37.5697
19 | 1.5721 | 0.04749 | 0.0257 | 33.1038
19.5 | 1.5362 | 0.05776 | 0.0235 | 26.5963
20 | 1.5028 | 0.06948 | 0.0185 | 21.6292

## 83. Re 6M Mach 0.10 (1)
BIGFOIL.COM POLAR EXPORT
NACA66-210 a=0.2
NACA66-210 a=0.2 |  |  |  | Cl Max: | 0.954 | at alpha= | 9.5 | deg
JavaFoil+Calcfoil stall+Eppler ext transition |  |  |  | L/D Max: | 112.854 | at alpha= | 6 | deg
Re: | 6000000 |  |  | Cd Min: | 0.00304 | at alpha= | -0.5 | deg
Mach: | 0.1 |  |  | Cl=0 at alpha= | -1.0509 | deg
|  |  |  | @ Cl=0.1, Cd= | 0.00325
|  |  |  | @ Cl=0.4, Cd= | 0.0044462
|  |  |  | @ Cl=0.6, Cd= | 0.10555
alpha (deg) | Cl | Cd | Cm | Cl/Cd
-12 | -0.51 | 0.08007 | -0.001 | -6.364
-11.5 | -0.524 | 0.07575 | -0.001 | -6.913
-11 | -0.535 | 0.07119 | -0.001 | -7.518
-10.5 | -0.544 | 0.06648 | -0.001 | -8.18
-10 | -0.549 | 0.06272 | -0.002 | -8.75
-9.5 | -0.55 | 0.05892 | -0.002 | -9.335
-9 | -0.547 | 0.05472 | -0.003 | -9.995
-8.5 | -0.539 | 0.05157 | -0.003 | -10.45
-8 | -0.528 | 0.04682 | -0.004 | -11.278
-7.5 | -0.51 | 0.04456 | -0.004 | -11.445
-7 | -0.603 | 0.00775 | -0.008 | -77.799
-6.5 | -0.569 | 0.00744 | -0.009 | -76.517
-6 | -0.531 | 0.00711 | -0.009 | -74.676
-5.5 | -0.488 | 0.00691 | -0.01 | -70.674
-5 | -0.442 | 0.00667 | -0.011 | -66.265
-4.5 | -0.392 | 0.00646 | -0.012 | -60.649
-4 | -0.339 | 0.0062 | -0.012 | -54.633
-3.5 | -0.284 | 0.00604 | -0.013 | -46.918
-3 | -0.227 | 0.00588 | -0.014 | -38.593
-2.5 | -0.169 | 0.0057 | -0.015 | -29.734
-2 | -0.111 | 0.00537 | -0.015 | -20.716
-1.5 | -0.053 | 0.00525 | -0.016 | -10.025
-1 | 0.006 | 0.00516 | -0.017 | 1.212
-0.5 | 0.065 | 0.00304 | -0.018 | 21.493
0 | 0.125 | 0.0034 | -0.018 | 36.626
0.5 | 0.184 | 0.00362 | -0.019 | 50.69
1 | 0.243 | 0.00382 | -0.02 | 63.58
1.5 | 0.302 | 0.00402 | -0.021 | 75.055
2 | 0.36 | 0.00426 | -0.021 | 84.515
2.5 | 0.418 | 0.00453 | -0.022 | 92.312
3 | 0.476 | 0.0062 | -0.023 | 76.778
3.5 | 0.533 | 0.00592 | -0.024 | 89.932
4 | 0.589 | 0.00607 | -0.025 | 97.029
4.5 | 0.643 | 0.00629 | -0.025 | 102.237
5 | 0.695 | 0.00656 | -0.026 | 105.933
5.5 | 0.743 | 0.00674 | -0.027 | 110.326
6 | 0.789 | 0.00699 | -0.028 | 112.854
6.5 | 0.83 | 0.00875 | -0.028 | 94.797
7 | 0.866 | 0.0092 | -0.029 | 94.109
7.5 | 0.897 | 0.00961 | -0.03 | 93.317
8 | 0.922 | 0.01014 | -0.031 | 90.959
8.5 | 0.941 | 0.01066 | -0.031 | 88.301
9 | 0.953 | 0.01122 | -0.032 | 84.969
9.5 | 0.954 | 0.01181 | -0.033 | 80.753
10 | 0.941 | 0.01244 | -0.033 | 75.656
10.5 | 0.915 | 0.01363 | -0.034 | 67.156
11 | 0.738 | 0.06591 | -0.019 | 11.196
11.5 | 0.709 | 0.07197 | -0.018 | 9.857
12 | 0.679 | 0.07798 | -0.017 | 8.713
12.5 | 0.648 | 0.0821 | -0.018 | 7.892
13 | 0.614 | 0.08699 | -0.018 | 7.058
13.5 | 0.579 | 0.09524 | -0.018 | 6.074
14 | 0.543 | 0.10097 | -0.018 | 5.377
14.5 | 0.508 | 0.10555 | -0.019 | 4.817

## 84. Re 6M Mach 0.10 (2)
BIGFOIL.COM POLAR EXPORT
NACA66-210 a=0.2
NACA66-210 a=0.2 |  |  |  | Cl Max: | 1.541 | at alpha= | 17 | deg
XFOIL ncrit=9 |  |  |  | L/D Max: | 107.646 | at alpha= | 8.5 | deg
Re: | 6000000 |  |  | Cd Min: | 0.09762 | at alpha= | 20 | deg
Mach: | 0.1 |  |  | Cl=0 at alpha= | -1.1877 | deg
|  |  |  | @ Cl=0.1, Cd= | 0.0044348
|  |  |  | @ Cl=0.4, Cd= | 0.0051479
|  |  |  | @ Cl=0.6, Cd= | 0.0067474
alpha (deg) | Cl | Cd | Cm | Cl/Cd
-15.5 | -1.2375 | 0.039 | -0.0546 | -31.7308
-15 | -1.3242 | 0.02944 | -0.0431 | -44.9796
-14.5 | -1.3309 | 0.02466 | -0.0367 | -53.97
-14 | -1.3158 | 0.02186 | -0.0315 | -60.1921
-13.5 | -1.287 | 0.01945 | -0.0283 | -66.1697
-13 | -1.2503 | 0.01757 | -0.0259 | -71.1611
-12.5 | -1.2078 | 0.01618 | -0.0243 | -74.6477
-12 | -1.1624 | 0.01504 | -0.023 | -77.2872
-11.5 | -1.1143 | 0.01416 | -0.022 | -78.6935
-11 | -1.0649 | 0.01338 | -0.0212 | -79.5889
-10.5 | -1.0152 | 0.01254 | -0.0205 | -80.9569
-10 | -0.9678 | 0.01122 | -0.0194 | -86.2567
-9.5 | -0.9166 | 0.01051 | -0.0188 | -87.2122
-9 | -0.8643 | 0.00991 | -0.0184 | -87.2149
-8.5 | -0.811 | 0.00946 | -0.0182 | -85.7294
-8 | -0.7565 | 0.00914 | -0.0182 | -82.7681
-7.5 | -0.7023 | 0.00877 | -0.0181 | -80.0798
-7 | -0.6504 | 0.00801 | -0.0176 | -81.1985
-6.5 | -0.596 | 0.0076 | -0.0176 | -78.4211
-6 | -0.541 | 0.00727 | -0.0176 | -74.4154
-5.5 | -0.4855 | 0.00699 | -0.0178 | -69.4564
-5 | -0.4295 | 0.00679 | -0.0181 | -63.2548
-4.5 | -0.3747 | 0.00636 | -0.0181 | -58.9151
-4 | -0.3188 | 0.00613 | -0.0183 | -52.0065
-3.5 | -0.2623 | 0.00595 | -0.0187 | -44.084
-3 | -0.206 | 0.00575 | -0.019 | -35.8261
-2.5 | -0.1494 | 0.00555 | -0.0194 | -26.9189
-1.5 | -0.0356 | 0.00526 | -0.0203 | -6.7681
-1 | 0.0214 | 0.00511 | -0.0208 | 4.1879
-0.5 | 0.077 | 0.00474 | -0.0211 | 16.2447
0 | 0.1305 | 0.00403 | -0.0213 | 32.3821
0.5 | 0.1817 | 0.00293 | -0.0212 | 62.0137
1 | 0.2383 | 0.00295 | -0.0216 | 80.7797
1.5 | 0.2905 | 0.00373 | -0.0215 | 77.882
2.5 | 0.3955 | 0.00508 | -0.0213 | 77.8543
3 | 0.4465 | 0.00585 | -0.021 | 76.3248
3.5 | 0.5004 | 0.00628 | -0.021 | 79.6815
4 | 0.5554 | 0.00654 | -0.0212 | 84.9235
5 | 0.6651 | 0.00705 | -0.0215 | 94.3404
5.5 | 0.7198 | 0.0073 | -0.0217 | 98.6027
6 | 0.7733 | 0.00764 | -0.0216 | 101.2173
6.5 | 0.8266 | 0.00798 | -0.0215 | 103.584
7 | 0.8796 | 0.00831 | -0.0214 | 105.8484
7.5 | 0.9314 | 0.00873 | -0.021 | 106.6896
8 | 0.9823 | 0.0092 | -0.0205 | 106.7717
8.5 | 1.0334 | 0.0096 | -0.02 | 107.6458
9 | 1.0828 | 0.01008 | -0.0193 | 107.4206
9.5 | 1.1293 | 0.01076 | -0.018 | 104.9535
10 | 1.1761 | 0.01133 | -0.0168 | 103.8041
10.5 | 1.2207 | 0.01188 | -0.0152 | 102.7525
11 | 1.2601 | 0.01251 | -0.0125 | 100.7274
11.5 | 1.3088 | 0.01342 | -0.0122 | 97.5261
12 | 1.3474 | 0.01446 | -0.0099 | 93.1812
12.5 | 1.376 | 0.01576 | -0.0057 | 87.3096
13 | 1.4062 | 0.01659 | -0.002 | 84.7619
13.5 | 1.4351 | 0.01763 | 0.0016 | 81.401
14 | 1.4613 | 0.01891 | 0.0052 | 77.2766
14.5 | 1.4838 | 0.02055 | 0.009 | 72.2044
15 | 1.5064 | 0.02218 | 0.0123 | 67.917
15.5 | 1.5207 | 0.02451 | 0.0162 | 62.0441
16 | 1.5292 | 0.02741 | 0.0199 | 55.7899
16.5 | 1.5405 | 0.03023 | 0.0227 | 50.9593
17 | 1.541 | 0.03417 | 0.0255 | 45.098
17.5 | 1.535 | 0.03903 | 0.0275 | 39.3287
18 | 1.5234 | 0.04501 | 0.0284 | 33.8458
18.5 | 1.5129 | 0.05168 | 0.0276 | 29.2744
19 | 1.4937 | 0.06042 | 0.0249 | 24.7219
19.5 | 1.4354 | 0.07683 | 0.0166 | 18.6828
20 | 1.3695 | 0.09762 | 0.0037 | 14.0289

## 85. Re 6M Mach 0.25 (1)
BIGFOIL.COM POLAR EXPORT
NACA66-210 a=0.2
NACA66-210 a=0.2 |  |  |  | Cl Max: | 0.913 | at alpha= | 8.5 | deg
JavaFoil+Calcfoil stall+Eppler ext transition |  |  |  | L/D Max: | 109.883 | at alpha= | 5.5 | deg
Re: | 6000000 |  |  | Cd Min: | 0.00305 | at alpha= | -0.5 | deg
Mach: | 0.25 |  |  | Cl=0 at alpha= | -1.05 | deg
|  |  |  | @ Cl=0.1, Cd= | 0.0032447
|  |  |  | @ Cl=0.4, Cd= | 0.09755
|  |  |  | @ Cl=0.6, Cd= | 0.09755
alpha (deg) | Cl | Cd | Cm | Cl/Cd
-11.5 | -0.32 | 0.07582 | -0.001 | -4.215
-11 | -0.364 | 0.07175 | -0.001 | -5.076
-10.5 | -0.403 | 0.06758 | -0.002 | -5.966
-10 | -0.436 | 0.06394 | -0.002 | -6.818
-9.5 | -0.462 | 0.06067 | -0.002 | -7.613
-9 | -0.479 | 0.06408 | -0.002 | -7.477
-8.5 | -0.491 | 0.05328 | -0.003 | -9.218
-8 | -0.494 | 0.04926 | -0.003 | -10.037
-7.5 | -0.489 | 0.04678 | -0.004 | -10.449
-7 | -0.477 | 0.04244 | -0.004 | -11.247
-6.5 | -0.566 | 0.00758 | -0.009 | -74.605
-6 | -0.533 | 0.00728 | -0.01 | -73.2
-5.5 | -0.494 | 0.00701 | -0.01 | -70.434
-5 | -0.449 | 0.00674 | -0.011 | -66.681
-4.5 | -0.4 | 0.00654 | -0.012 | -61.11
-4 | -0.347 | 0.00628 | -0.013 | -55.241
-3.5 | -0.291 | 0.00611 | -0.014 | -47.562
-3 | -0.233 | 0.00571 | -0.014 | -40.734
-2.5 | -0.174 | 0.00557 | -0.015 | -31.219
-2 | -0.114 | 0.00543 | -0.016 | -21.035
-1.5 | -0.054 | 0.00531 | -0.017 | -10.196
-1 | 0.006 | 0.00517 | -0.017 | 1.241
-0.5 | 0.067 | 0.00305 | -0.018 | 22.013
0 | 0.128 | 0.00341 | -0.019 | 37.536
0.5 | 0.189 | 0.00367 | -0.02 | 51.442
1 | 0.249 | 0.00386 | -0.02 | 64.607
1.5 | 0.31 | 0.00409 | -0.021 | 75.839
2 | 0.37 | 0.0043 | -0.022 | 86.088
2.5 | 0.43 | 0.00458 | -0.023 | 93.816
3 | 0.489 | 0.00582 | -0.024 | 84.003
3.5 | 0.547 | 0.006 | -0.024 | 91.165
4 | 0.604 | 0.00619 | -0.025 | 97.47
4.5 | 0.659 | 0.00641 | -0.026 | 102.896
5 | 0.711 | 0.00669 | -0.027 | 106.254
5.5 | 0.759 | 0.00691 | -0.028 | 109.883
6 | 0.802 | 0.00861 | -0.028 | 93.179
6.5 | 0.84 | 0.0091 | -0.029 | 92.262
7 | 0.871 | 0.00957 | -0.03 | 91.073
7.5 | 0.894 | 0.01012 | -0.031 | 88.396
8 | 0.908 | 0.01066 | -0.031 | 85.255
8.5 | 0.913 | 0.01129 | -0.032 | 80.805
9 | 0.906 | 0.01188 | -0.033 | 76.245
9.5 | 0.723 | 0.0568 | -0.018 | 12.73
10 | 0.686 | 0.06199 | -0.017 | 11.064
10.5 | 0.639 | 0.06652 | -0.017 | 9.607
11 | 0.583 | 0.07158 | -0.017 | 8.146
11.5 | 0.518 | 0.07836 | -0.017 | 6.608
12 | 0.446 | 0.08433 | -0.017 | 5.293
12.5 | 0.369 | 0.08738 | -0.018 | 4.223
13 | 0.284 | 0.09269 | -0.018 | 3.067
13.5 | 0.18 | 0.09755 | -0.019 | 1.846

## 86. Re 6M Mach 0.25 (2)
BIGFOIL.COM POLAR EXPORT
NACA66-210 a=0.2
NACA66-210 a=0.2 |  |  |  | Cl Max: | 1.3158 | at alpha= | 12 | deg
XFOIL ncrit=9 |  |  |  | L/D Max: | 104.942 | at alpha= | 7 | deg
Re: | 6000000 |  |  | Cd Min: | 0.17956 | at alpha= | 17 | deg
Mach: | 0.25 |  |  | Cl=0 at alpha= | -99 | deg
|  |  |  | @ Cl=0.1, Cd= | 0.00408
|  |  |  | @ Cl=0.4, Cd= | 0.0051178
|  |  |  | @ Cl=0.6, Cd= | 0.0067386
alpha (deg) | Cl | Cd | Cm | Cl/Cd
0 | 0.1354 | 0.00408 | -0.022 | 33.1863
0.5 | 0.1876 | 0.00293 | -0.0218 | 64.0273
1 | 0.2461 | 0.00297 | -0.0223 | 82.862
1.5 | 0.2998 | 0.00375 | -0.0221 | 79.9467
2 | 0.3528 | 0.00453 | -0.0219 | 77.8808
2.5 | 0.4066 | 0.0052 | -0.0217 | 78.1923
3 | 0.4586 | 0.00599 | -0.0211 | 76.5609
3.5 | 0.5148 | 0.00635 | -0.0211 | 81.0709
4.5 | 0.6288 | 0.00687 | -0.0213 | 91.5284
5 | 0.6851 | 0.00717 | -0.0212 | 95.5509
5.5 | 0.7415 | 0.00747 | -0.021 | 99.2637
6 | 0.7965 | 0.00789 | -0.0205 | 100.9506
7 | 0.9067 | 0.00864 | -0.0194 | 104.9421
7.5 | 0.9596 | 0.00919 | -0.0184 | 104.4178
8 | 1.0132 | 0.00966 | -0.0174 | 104.8861
8.5 | 1.0647 | 0.01024 | -0.016 | 103.9746
9 | 1.1131 | 0.01104 | -0.0139 | 100.8243
9.5 | 1.1612 | 0.01179 | -0.0117 | 98.4902
10 | 1.2045 | 0.01278 | -0.0087 | 94.2488
10.5 | 1.2441 | 0.01368 | -0.0048 | 90.943
11 | 1.2784 | 0.01582 | -0.0009 | 80.8091
11.5 | 1.2991 | 0.01789 | 0.0055 | 72.616
12 | 1.3158 | 0.02038 | 0.0116 | 64.5633
12.5 | 1.3083 | 0.02494 | 0.0193 | 52.4579
13 | 1.2907 | 0.03029 | 0.0262 | 42.6114
13.5 | 1.2694 | 0.03613 | 0.0312 | 35.1342
14 | 1.1895 | 0.04861 | 0.0342 | 24.4703
14.5 | 1.1554 | 0.05808 | 0.0323 | 19.8933
15 | 1.1249 | 0.06921 | 0.0267 | 16.2534
15.5 | 1.0753 | 0.08717 | 0.0143 | 12.3357
16 | 1.0293 | 0.10913 | -0.0007 | 9.4319
16.5 | 0.8921 | 0.15502 | -0.0276 | 5.7547
17 | 0.8493 | 0.17956 | -0.0407 | 4.7299

## 87. Re 6M Mach 0.50 (1)
BIGFOIL.COM POLAR EXPORT
NACA66-210 a=0.2
NACA66-210 a=0.2 |  |  |  | Cl Max: | 1.11 | at alpha= | 20 | deg
JavaFoil+Calcfoil stall+Eppler ext transition |  |  |  | L/D Max: | 105.832 | at alpha= | 2.5 | deg
Re: | 6000000 |  |  | Cd Min: | 0.0035 | at alpha= | 0 | deg
Mach: | 0.5 |  |  | Cl=0 at alpha= | -1.0522 | deg
|  |  |  | @ Cl=0.1, Cd= | 0.0045181
|  |  |  | @ Cl=0.4, Cd= | 0.0042139
|  |  |  | @ Cl=0.6, Cd= | 0.0074133
alpha (deg) | Cl | Cd | Cm | Cl/Cd
-20 | -1.014 | 0.15429 | 0.005 | -6.569
-19.5 | -0.985 | 0.1502 | 0.005 | -6.561
-19 | -0.958 | 0.14597 | 0.004 | -6.562
-18.5 | -0.932 | 0.14113 | 0.004 | -6.602
-18 | -0.906 | 0.13665 | 0.004 | -6.629
-17.5 | -0.881 | 0.13516 | 0.003 | -6.518
-17 | -0.854 | 0.1257 | 0.003 | -6.795
-16.5 | -0.826 | 0.12168 | 0.003 | -6.786
-16 | -0.8 | 0.11704 | 0.002 | -6.832
-15.5 | -0.774 | 0.11627 | 0.002 | -6.653
-15 | -0.748 | 0.09945 | 0.002 | -7.524
-14.5 | -0.721 | 0.10686 | 0.001 | -6.747
-14 | -0.694 | 0.09847 | 0.001 | -7.05
-13.5 | -0.668 | 0.09071 | 0 | -7.367
-13 | -0.642 | 0.08441 | 0 | -7.611
-12.5 | -0.617 | 0.07784 | 0 | -7.927
-12 | -0.592 | 0.07133 | -0.001 | -8.304
-11.5 | -0.569 | 0.06397 | -0.001 | -8.902
-11 | -0.534 | 0.07733 | -0.001 | -6.902
-10.5 | -0.507 | 0.06806 | -0.002 | -7.455
-10 | -0.481 | 0.06241 | -0.002 | -7.707
-9.5 | -0.456 | 0.05692 | -0.003 | -8.005
-9 | -0.434 | 0.04924 | -0.004 | -8.807
-8.5 | -0.494 | 0.01017 | -0.007 | -48.53
-8 | -0.373 | 0.05286 | -0.004 | -7.058
-7.5 | -0.346 | 0.05027 | -0.004 | -6.885
-7 | -0.319 | 0.04561 | -0.004 | -7.005
-6.5 | -0.293 | 0.04223 | -0.005 | -6.94
-6 | -0.267 | 0.03837 | -0.006 | -6.964
-5.5 | -0.239 | 0.03912 | -0.005 | -6.106
-5 | -0.35 | 0.03638 | -0.006 | -9.615
-4.5 | -0.419 | 0.00677 | -0.013 | -61.892
-4 | -0.376 | 0.0066 | -0.014 | -56.892
-3.5 | -0.319 | 0.00629 | -0.015 | -50.676
-3 | -0.257 | 0.00599 | -0.016 | -42.921
-2.5 | -0.193 | 0.00576 | -0.017 | -33.529
-2 | -0.127 | 0.00558 | -0.018 | -22.798
-1.5 | -0.06 | 0.00539 | -0.019 | -11.201
-1 | 0.007 | 0.00522 | -0.019 | 1.374
-0.5 | 0.075 | 0.00511 | -0.02 | 14.672
0 | 0.143 | 0.0035 | -0.021 | 40.911
0.5 | 0.211 | 0.00373 | -0.022 | 56.546
1 | 0.279 | 0.00396 | -0.023 | 70.306
1.5 | 0.346 | 0.00423 | -0.024 | 81.902
2 | 0.413 | 0.00421 | -0.025 | 98.14
2.5 | 0.479 | 0.00453 | -0.026 | 105.832
3 | 0.544 | 0.00616 | -0.026 | 88.25
3.5 | 0.607 | 0.00757 | -0.027 | 80.191
4 | 0.668 | 0.00795 | -0.028 | 83.984
4.5 | 0.725 | 0.00841 | -0.029 | 86.215
5 | 0.77 | 0.0089 | -0.03 | 86.557
5.5 | 0.8 | 0.0095 | -0.031 | 84.302
6 | 0.798 | 0.01023 | -0.032 | 78.022
6.5 | 0.54 | 0.04236 | -0.016 | 12.758
7 | 0.43 | 0.04647 | -0.015 | 9.245
7.5 | 0.56 | 0.01195 | -0.034 | 46.857
8 | 0.484 | 0.04952 | -0.018 | 9.782
8.5 | 0.509 | 0.05492 | -0.017 | 9.264
9 | 0.535 | 0.06053 | -0.017 | 8.836
9.5 | 0.684 | 0.01449 | -0.037 | 47.189
10 | 0.712 | 0.01586 | -0.038 | 44.87
10.5 | 0.617 | 0.06597 | -0.021 | 9.351
11 | 0.64 | 0.07265 | -0.02 | 8.814
11.5 | 0.666 | 0.08306 | -0.02 | 8.018
12 | 0.807 | 0.02491 | -0.039 | 32.401
12.5 | 0.724 | 0.07945 | -0.025 | 9.115
13 | 0.746 | 0.08825 | -0.024 | 8.458
13.5 | 0.771 | 0.09806 | -0.023 | 7.862
14 | 0.798 | 0.10361 | -0.025 | 7.703
14.5 | 0.824 | 0.0999 | -0.025 | 8.243
15 | 0.849 | 0.1082 | -0.025 | 7.842
15.5 | 0.875 | 0.11368 | -0.027 | 7.702
16 | 0.904 | 0.11911 | -0.029 | 7.594
16.5 | 0.926 | 0.12136 | -0.028 | 7.633
17 | 0.952 | 0.12598 | -0.028 | 7.556
17.5 | 0.979 | 0.13086 | -0.03 | 7.482
18 | 1.009 | 0.1352 | -0.032 | 7.466
18.5 | 1.03 | 0.13955 | -0.031 | 7.38
19 | 1.055 | 0.14364 | -0.031 | 7.346
19.5 | 1.082 | 0.15122 | -0.033 | 7.153
20 | 1.11 | 0.15476 | -0.034 | 7.173

## 88. Re 6M Mach 0.50 (2)
BIGFOIL.COM POLAR EXPORT
NACA66-210 a=0.2
NACA66-210 a=0.2 |  |  |  | Cl Max: | 0.9722 | at alpha= | 7.5 | deg
XFOIL ncrit=9 |  |  |  | L/D Max: | 151.967 | at alpha= | -0.5 | deg
Re: | 6000000 |  |  | Cd Min: | 0.12848 | at alpha= | 12.5 | deg
Mach: | 0.5 |  |  | Cl=0 at alpha= | -1.207 | deg
|  |  |  | @ Cl=0.1, Cd= | 0.0010224
|  |  |  | @ Cl=0.4, Cd= | 0.0048274
|  |  |  | @ Cl=0.6, Cd= | 0.0068728
alpha (deg) | Cl | Cd | Cm | Cl/Cd
-11.5 | -0.433 | 0.11824 | -0.0078 | -3.662
-11 | -0.4265 | 0.10906 | -0.0129 | -3.9107
-10.5 | -0.4217 | 0.09953 | -0.018 | -4.2369
-10 | -0.4171 | 0.09015 | -0.0229 | -4.6267
-9.5 | -0.4204 | 0.07938 | -0.0285 | -5.296
-9 | -0.4244 | 0.06889 | -0.034 | -6.1605
-8.5 | -0.4271 | 0.05923 | -0.0395 | -7.2109
-8 | -0.4514 | 0.0471 | -0.0498 | -9.5839
-7.5 | -0.4854 | 0.03895 | -0.0526 | -12.4621
-7 | -0.5153 | 0.03228 | -0.0485 | -15.9634
-6.5 | -0.5233 | 0.02427 | -0.0451 | -21.5616
-6 | -0.5207 | 0.01592 | -0.0406 | -32.7073
-5.5 | -0.5065 | 0.00851 | -0.0353 | -59.5182
-4.5 | -0.4258 | 0.00136 | -0.0278 | -313.0882
-4 | -0.3647 | 0.00101 | -0.0258 | -361.0891
-3.5 | -0.3018 | 0.00085 | -0.0244 | -355.0588
-3 | -0.2363 | 0.00078 | -0.0237 | -302.9487
-2.5 | -0.1705 | 0.00073 | -0.0234 | -233.5616
-2 | -0.1047 | 0.00069 | -0.0234 | -151.7391
-1.5 | -0.0385 | 0.00067 | -0.0237 | -57.4627
-1 | 0.0272 | 0.00064 | -0.0241 | 42.5
-0.5 | 0.0927 | 0.00061 | -0.0245 | 151.9672
0 | 0.1582 | 0.00431 | -0.0255 | 36.7053
0.5 | 0.2142 | 0.00298 | -0.0248 | 71.8792
1 | 0.281 | 0.00304 | -0.0254 | 92.4342
1.5 | 0.3412 | 0.00377 | -0.025 | 90.504
2 | 0.3973 | 0.00478 | -0.0239 | 83.1172
2.5 | 0.4525 | 0.00575 | -0.0225 | 78.6957
3 | 0.5111 | 0.00646 | -0.0213 | 79.1176
4 | 0.6403 | 0.00706 | -0.0201 | 90.6941
5 | 0.7681 | 0.00787 | -0.0174 | 97.5985
5.5 | 0.8286 | 0.00854 | -0.0148 | 97.0258
6 | 0.8878 | 0.00928 | -0.0115 | 95.6681
6.5 | 0.9377 | 0.01054 | -0.0062 | 88.9658
7 | 0.9588 | 0.01472 | 0.0028 | 65.1359
7.5 | 0.9722 | 0.02215 | 0.0107 | 43.8916
8 | 0.9582 | 0.02788 | 0.0215 | 34.3687
8.5 | 0.9265 | 0.03326 | 0.0322 | 27.8563
9.5 | 0.8571 | 0.04829 | 0.0389 | 17.749
10 | 0.8188 | 0.05874 | 0.0351 | 13.9394
10.5 | 0.7888 | 0.07198 | 0.0258 | 10.9586
11 | 0.7739 | 0.08804 | 0.0139 | 8.7903
11.5 | 0.7576 | 0.10233 | 0.005 | 7.4035
12 | 0.7494 | 0.11502 | -0.0024 | 6.5154
12.5 | 0.7413 | 0.12848 | -0.0101 | 5.7698

## 89. Re 7M Mach 0.00 (1)
BIGFOIL.COM POLAR EXPORT
NACA66-210 a=0.2
NACA66-210 a=0.2 |  |  |  | Cl Max: | 0.963 | at alpha= | 9.5 | deg
JavaFoil+Calcfoil stall+Eppler ext transition |  |  |  | L/D Max: | 117.467 | at alpha= | 6.5 | deg
Re: | 7000000 |  |  | Cd Min: | 0.00333 | at alpha= | -0.5 | deg
Mach: | 0 |  |  | Cl=0 at alpha= | -1.0517 | deg
|  |  |  | @ Cl=0.1, Cd= | 0.0034486
|  |  |  | @ Cl=0.4, Cd= | 0.0044838
|  |  |  | @ Cl=0.6, Cd= | 0.10164
alpha (deg) | Cl | Cd | Cm | Cl/Cd
-12 | -0.535 | 0.07916 | -0.001 | -6.761
-11.5 | -0.546 | 0.07497 | -0.001 | -7.283
-11 | -0.554 | 0.0702 | -0.001 | -7.896
-10.5 | -0.56 | 0.0658 | -0.001 | -8.506
-10 | -0.562 | 0.06147 | -0.002 | -9.142
-9.5 | -0.56 | 0.05791 | -0.002 | -9.678
-9 | -0.555 | 0.05379 | -0.003 | -10.32
-8.5 | -0.545 | 0.0507 | -0.003 | -10.745
-8 | -0.536 | 0.04401 | -0.004 | -12.177
-7.5 | -0.515 | 0.04228 | -0.004 | -12.191
-7 | -0.604 | 0.00757 | -0.008 | -79.782
-6.5 | -0.569 | 0.00724 | -0.009 | -78.669
-6 | -0.53 | 0.00695 | -0.009 | -76.295
-5.5 | -0.487 | 0.00672 | -0.01 | -72.535
-5 | -0.44 | 0.00645 | -0.011 | -68.209
-4.5 | -0.39 | 0.00624 | -0.012 | -62.539
-4 | -0.338 | 0.00607 | -0.012 | -55.559
-3.5 | -0.282 | 0.00586 | -0.013 | -48.183
-3 | -0.226 | 0.00572 | -0.014 | -39.496
-2.5 | -0.169 | 0.00559 | -0.015 | -30.175
-2 | -0.111 | 0.00545 | -0.015 | -20.322
-1.5 | -0.052 | 0.00515 | -0.016 | -10.184
-1 | 0.006 | 0.00506 | -0.017 | 1.23
-0.5 | 0.065 | 0.00333 | -0.018 | 19.555
0 | 0.124 | 0.00353 | -0.018 | 35.117
0.5 | 0.183 | 0.00369 | -0.019 | 49.498
1 | 0.241 | 0.00389 | -0.02 | 62.064
1.5 | 0.3 | 0.0041 | -0.021 | 73.172
2 | 0.358 | 0.00431 | -0.021 | 83.152
2.5 | 0.416 | 0.00455 | -0.022 | 91.415
3 | 0.474 | 0.00603 | -0.023 | 78.543
3.5 | 0.53 | 0.00621 | -0.024 | 85.405
4 | 0.586 | 0.00596 | -0.024 | 98.312
4.5 | 0.64 | 0.00615 | -0.025 | 104.136
5 | 0.692 | 0.00631 | -0.026 | 109.685
5.5 | 0.74 | 0.00656 | -0.027 | 112.905
6 | 0.786 | 0.00681 | -0.027 | 115.413
6.5 | 0.828 | 0.00705 | -0.028 | 117.467
7 | 0.865 | 0.00889 | -0.029 | 97.238
7.5 | 0.897 | 0.00931 | -0.03 | 96.377
8 | 0.924 | 0.00976 | -0.03 | 94.682
8.5 | 0.945 | 0.01026 | -0.031 | 92.067
9 | 0.959 | 0.01082 | -0.032 | 88.673
9.5 | 0.963 | 0.01137 | -0.033 | 84.678
10 | 0.955 | 0.01194 | -0.033 | 79.968
10.5 | 0.938 | 0.01274 | -0.034 | 73.627
11 | 0.908 | 0.01426 | -0.034 | 63.64
11.5 | 0.733 | 0.07052 | -0.019 | 10.39
12 | 0.707 | 0.0757 | -0.019 | 9.339
12.5 | 0.679 | 0.0806 | -0.019 | 8.42
13 | 0.649 | 0.08645 | -0.019 | 7.502
13.5 | 0.618 | 0.09127 | -0.019 | 6.769
14 | 0.586 | 0.09666 | -0.019 | 6.064
14.5 | 0.555 | 0.10164 | -0.019 | 5.456

## 90. Re 7M Mach 0.00 (2)
BIGFOIL.COM POLAR EXPORT
NACA66-210 a=0.2
NACA66-210 a=0.2 |  |  |  | Cl Max: | 1.593 | at alpha= | 18.5 | deg
XFOIL ncrit=9 |  |  |  | L/D Max: | 112.109 | at alpha= | 8.5 | deg
Re: | 7000000 |  |  | Cd Min: | 0.06646 | at alpha= | 20 | deg
Mach: | 0 |  |  | Cl=0 at alpha= | -1.1817 | deg
|  |  |  | @ Cl=0.1, Cd= | 0.0044548
|  |  |  | @ Cl=0.4, Cd= | 0.0051669
|  |  |  | @ Cl=0.6, Cd= | 0.0065166
alpha (deg) | Cl | Cd | Cm | Cl/Cd
-17.5 | -1.2744 | 0.04912 | -0.0556 | -25.9446
-17 | -1.3518 | 0.03747 | -0.0545 | -36.0769
-16.5 | -1.3854 | 0.03164 | -0.0492 | -43.7863
-16 | -1.4052 | 0.02757 | -0.042 | -50.9684
-15.5 | -1.4145 | 0.02422 | -0.0342 | -58.4021
-15 | -1.3917 | 0.02158 | -0.0311 | -64.4903
-14.5 | -1.3684 | 0.01957 | -0.0269 | -69.9234
-14 | -1.3338 | 0.01793 | -0.0246 | -74.3893
-13.5 | -1.2965 | 0.01631 | -0.0226 | -79.4911
-13 | -1.254 | 0.01513 | -0.0212 | -82.8817
-12.5 | -1.2085 | 0.01422 | -0.0202 | -84.9859
-12 | -1.1612 | 0.01343 | -0.0195 | -86.4631
-11.5 | -1.1122 | 0.01279 | -0.019 | -86.9586
-11 | -1.0625 | 0.01217 | -0.0185 | -87.3048
-10 | -0.9643 | 0.01046 | -0.0173 | -92.1893
-9.5 | -0.9135 | 0.00981 | -0.0169 | -93.1193
-9 | -0.8616 | 0.00928 | -0.0167 | -92.8448
-8.5 | -0.8086 | 0.00888 | -0.0167 | -91.0586
-8 | -0.7545 | 0.00861 | -0.0168 | -87.6307
-7.5 | -0.7005 | 0.00829 | -0.0169 | -84.4994
-7 | -0.6481 | 0.00768 | -0.0167 | -84.388
-6 | -0.5397 | 0.00694 | -0.0168 | -77.7666
-5.5 | -0.4844 | 0.0067 | -0.0171 | -72.2985
-5 | -0.4287 | 0.00651 | -0.0174 | -65.8525
-4.5 | -0.3738 | 0.00616 | -0.0176 | -60.6818
-4 | -0.3182 | 0.00593 | -0.0179 | -53.6594
-3.5 | -0.2621 | 0.00576 | -0.0183 | -45.5035
-3 | -0.2058 | 0.00559 | -0.0187 | -36.8157
-2.5 | -0.1495 | 0.00539 | -0.0191 | -27.7365
-2 | -0.0929 | 0.00527 | -0.0196 | -17.6281
-1.5 | -0.0361 | 0.00511 | -0.0201 | -7.0646
-1 | 0.0206 | 0.00499 | -0.0206 | 4.1283
-0.5 | 0.0764 | 0.00468 | -0.021 | 16.3248
0 | 0.1309 | 0.00416 | -0.0212 | 31.4663
0.5 | 0.1812 | 0.00295 | -0.0211 | 61.4237
1 | 0.236 | 0.00305 | -0.0214 | 77.377
1.5 | 0.2878 | 0.00384 | -0.0213 | 74.9479
2 | 0.3402 | 0.0045 | -0.0213 | 75.6
2.5 | 0.3929 | 0.0051 | -0.0212 | 77.0392
3.5 | 0.4991 | 0.0061 | -0.0212 | 81.8197
4 | 0.5541 | 0.00635 | -0.0215 | 87.2598
4.5 | 0.6092 | 0.00655 | -0.0218 | 93.0076
5.5 | 0.7179 | 0.00707 | -0.0221 | 101.5417
6 | 0.7712 | 0.00742 | -0.0221 | 103.9353
6.5 | 0.8246 | 0.00771 | -0.0222 | 106.952
7 | 0.8774 | 0.00803 | -0.0222 | 109.2653
8 | 0.9803 | 0.00884 | -0.0217 | 110.8937
8.5 | 1.0314 | 0.0092 | -0.0214 | 112.1087
9 | 1.0809 | 0.00967 | -0.0209 | 111.7787
9.5 | 1.1281 | 0.0103 | -0.0199 | 109.5243
10.5 | 1.2221 | 0.01129 | -0.0181 | 108.2462
11 | 1.2649 | 0.01189 | -0.0164 | 106.3835
11.5 | 1.3076 | 0.01262 | -0.0148 | 103.6133
12 | 1.3496 | 0.01356 | -0.0133 | 99.528
12.5 | 1.3848 | 0.01476 | -0.0107 | 93.8211
13 | 1.4207 | 0.01531 | -0.0081 | 92.7956
13.5 | 1.4493 | 0.01616 | -0.0043 | 89.6844
14 | 1.4781 | 0.01708 | -0.0009 | 86.5398
14.5 | 1.5028 | 0.01839 | 0.0028 | 81.7183
15 | 1.5291 | 0.01959 | 0.0058 | 78.0551
15.5 | 1.5463 | 0.02149 | 0.0097 | 71.9544
16 | 1.5598 | 0.02375 | 0.0135 | 65.6758
16.5 | 1.5798 | 0.02561 | 0.0161 | 61.6868
17 | 1.5873 | 0.02857 | 0.0193 | 55.5583
17.5 | 1.5909 | 0.03204 | 0.0222 | 49.6536
18 | 1.5903 | 0.03613 | 0.0244 | 44.0161
18.5 | 1.593 | 0.04025 | 0.0256 | 39.5776
19 | 1.5907 | 0.04532 | 0.0259 | 35.0993
19.5 | 1.5529 | 0.05544 | 0.0244 | 28.0105
20 | 1.5215 | 0.06646 | 0.02 | 22.8935

## 91. Re 7M Mach 0.10 (1)
BIGFOIL.COM POLAR EXPORT
NACA66-210 a=0.2
NACA66-210 a=0.2 |  |  |  | Cl Max: | 0.955 | at alpha= | 9.5 | deg
JavaFoil+Calcfoil stall+Eppler ext transition |  |  |  | L/D Max: | 116.007 | at alpha= | 6 | deg
Re: | 7000000 |  |  | Cd Min: | 0.00335 | at alpha= | -0.5 | deg
Mach: | 0.1 |  |  | Cl=0 at alpha= | -1.0509 | deg
|  |  |  | @ Cl=0.1, Cd= | 0.0034608
|  |  |  | @ Cl=0.4, Cd= | 0.0044748
|  |  |  | @ Cl=0.6, Cd= | 0.10486
alpha (deg) | Cl | Cd | Cm | Cl/Cd
-12 | -0.51 | 0.07916 | -0.001 | -6.439
-11.5 | -0.524 | 0.07437 | -0.001 | -7.043
-11 | -0.535 | 0.07041 | -0.001 | -7.604
-10.5 | -0.544 | 0.06668 | -0.001 | -8.156
-10 | -0.549 | 0.06193 | -0.002 | -8.862
-9.5 | -0.55 | 0.05795 | -0.002 | -9.494
-9 | -0.547 | 0.05393 | -0.003 | -10.149
-8.5 | -0.539 | 0.05129 | -0.003 | -10.515
-8 | -0.53 | 0.04567 | -0.004 | -11.6
-7.5 | -0.511 | 0.04365 | -0.004 | -11.711
-7 | -0.603 | 0.00757 | -0.008 | -79.598
-6.5 | -0.57 | 0.00723 | -0.009 | -78.745
-6 | -0.531 | 0.00696 | -0.009 | -76.332
-5.5 | -0.488 | 0.0067 | -0.01 | -72.874
-5 | -0.442 | 0.00651 | -0.011 | -67.822
-4.5 | -0.392 | 0.00626 | -0.012 | -62.619
-4 | -0.339 | 0.00606 | -0.012 | -55.941
-3.5 | -0.284 | 0.00591 | -0.013 | -47.943
-3 | -0.227 | 0.00576 | -0.014 | -39.426
-2.5 | -0.169 | 0.00558 | -0.015 | -30.341
-2 | -0.111 | 0.00527 | -0.015 | -21.124
-1.5 | -0.053 | 0.00512 | -0.016 | -10.28
-1 | 0.006 | 0.00504 | -0.017 | 1.241
-0.5 | 0.065 | 0.00335 | -0.018 | 19.501
0 | 0.125 | 0.00354 | -0.018 | 35.267
0.5 | 0.184 | 0.00369 | -0.019 | 49.76
1 | 0.243 | 0.0039 | -0.02 | 62.256
1.5 | 0.302 | 0.00409 | -0.021 | 73.808
2 | 0.36 | 0.00433 | -0.021 | 83.265
2.5 | 0.418 | 0.00454 | -0.022 | 92.232
3 | 0.476 | 0.00605 | -0.023 | 78.687
3.5 | 0.533 | 0.00621 | -0.024 | 85.801
4 | 0.589 | 0.00592 | -0.025 | 99.486
4.5 | 0.643 | 0.00613 | -0.025 | 104.919
5 | 0.695 | 0.00639 | -0.026 | 108.766
5.5 | 0.743 | 0.00656 | -0.027 | 113.366
6 | 0.789 | 0.0068 | -0.028 | 116.007
6.5 | 0.83 | 0.00854 | -0.028 | 97.214
7 | 0.866 | 0.00895 | -0.029 | 96.795
7.5 | 0.897 | 0.00939 | -0.03 | 95.611
8 | 0.923 | 0.00987 | -0.031 | 93.522
8.5 | 0.942 | 0.01035 | -0.031 | 90.977
9 | 0.954 | 0.01093 | -0.032 | 87.293
9.5 | 0.955 | 0.01152 | -0.033 | 82.892
10 | 0.943 | 0.0121 | -0.033 | 77.918
10.5 | 0.92 | 0.01299 | -0.034 | 70.85
11 | 0.744 | 0.06222 | -0.021 | 11.956
11.5 | 0.71 | 0.07182 | -0.018 | 9.881
12 | 0.68 | 0.07763 | -0.018 | 8.757
12.5 | 0.648 | 0.08136 | -0.018 | 7.968
13 | 0.614 | 0.08692 | -0.019 | 7.067
13.5 | 0.579 | 0.09428 | -0.018 | 6.138
14 | 0.543 | 0.10017 | -0.018 | 5.421
14.5 | 0.509 | 0.10486 | -0.019 | 4.85

## 92. Re 7M Mach 0.10 (2)
BIGFOIL.COM POLAR EXPORT
NACA66-210 a=0.2
NACA66-210 a=0.2 |  |  |  | Cl Max: | 1.5589 | at alpha= | 17 | deg
XFOIL ncrit=9 |  |  |  | L/D Max: | 111.559 | at alpha= | 8.5 | deg
Re: | 7000000 |  |  | Cd Min: | 0.0906 | at alpha= | 20 | deg
Mach: | 0.1 |  |  | Cl=0 at alpha= | -1.183 | deg
|  |  |  | @ Cl=0.1, Cd= | 0.0044675
|  |  |  | @ Cl=0.4, Cd= | 0.0052058
|  |  |  | @ Cl=0.6, Cd= | 0.0065226
alpha (deg) | Cl | Cd | Cm | Cl/Cd
-16 | -1.0875 | 0.05883 | -0.0537 | -18.4855
-15.5 | -1.2758 | 0.03583 | -0.0527 | -35.607
-15 | -1.3411 | 0.02845 | -0.0411 | -47.1388
-14.5 | -1.3459 | 0.02393 | -0.0345 | -56.2432
-14 | -1.326 | 0.02103 | -0.0302 | -63.0528
-13.5 | -1.297 | 0.01845 | -0.027 | -70.2981
-13 | -1.2594 | 0.01656 | -0.0247 | -76.0507
-12.5 | -1.2162 | 0.0152 | -0.0231 | -80.0132
-12 | -1.1698 | 0.01414 | -0.0219 | -82.7298
-11.5 | -1.1211 | 0.0133 | -0.021 | -84.2932
-11 | -1.0711 | 0.01257 | -0.0203 | -85.2108
-10.5 | -1.0201 | 0.01194 | -0.0198 | -85.4355
-10 | -0.9707 | 0.01092 | -0.0189 | -88.8919
-9.5 | -0.9201 | 0.0101 | -0.0182 | -91.099
-9 | -0.8679 | 0.00948 | -0.0178 | -91.5506
-8.5 | -0.8145 | 0.00901 | -0.0176 | -90.3996
-8 | -0.76 | 0.0087 | -0.0176 | -87.3563
-7.5 | -0.7055 | 0.00835 | -0.0176 | -84.491
-7 | -0.6522 | 0.0078 | -0.0173 | -83.6154
-6.5 | -0.5982 | 0.00734 | -0.0172 | -81.4986
-6 | -0.5431 | 0.00699 | -0.0172 | -77.6967
-5.5 | -0.4875 | 0.00673 | -0.0174 | -72.4368
-5 | -0.4313 | 0.00652 | -0.0177 | -66.1503
-4.5 | -0.3759 | 0.00619 | -0.0178 | -60.727
-4 | -0.32 | 0.00594 | -0.0181 | -53.8721
-3.5 | -0.2635 | 0.00577 | -0.0185 | -45.6672
-3 | -0.2068 | 0.00561 | -0.0189 | -36.8627
-2.5 | -0.1502 | 0.0054 | -0.0192 | -27.8148
-1.5 | -0.0362 | 0.00512 | -0.0202 | -7.0703
-1 | 0.0209 | 0.00499 | -0.0207 | 4.1884
-0.5 | 0.077 | 0.00469 | -0.0211 | 16.4179
0 | 0.1318 | 0.00416 | -0.0214 | 31.6827
0.5 | 0.1822 | 0.00294 | -0.0212 | 61.9728
1 | 0.2374 | 0.00305 | -0.0215 | 77.8361
1.5 | 0.2894 | 0.00384 | -0.0214 | 75.3646
2 | 0.3421 | 0.0045 | -0.0214 | 76.0222
3 | 0.4471 | 0.00578 | -0.0211 | 77.3529
3.5 | 0.5018 | 0.00611 | -0.0212 | 82.1277
4 | 0.5571 | 0.00636 | -0.0215 | 87.5943
4.5 | 0.6125 | 0.00657 | -0.0218 | 93.2268
5 | 0.6672 | 0.00686 | -0.0219 | 97.2595
5.5 | 0.7219 | 0.0071 | -0.022 | 101.6761
6 | 0.7755 | 0.00746 | -0.022 | 103.9544
7 | 0.8824 | 0.00808 | -0.0219 | 109.2079
7.5 | 0.9342 | 0.00853 | -0.0215 | 109.5193
8 | 0.9862 | 0.0089 | -0.0212 | 110.809
8.5 | 1.0375 | 0.0093 | -0.0208 | 111.5591
9 | 1.0871 | 0.00981 | -0.0201 | 110.8155
9.5 | 1.1348 | 0.01043 | -0.019 | 108.8015
10 | 1.1829 | 0.01093 | -0.0181 | 108.2251
10.5 | 1.2287 | 0.01151 | -0.0167 | 106.7507
11 | 1.2707 | 0.01219 | -0.0146 | 104.2412
11.5 | 1.315 | 0.01303 | -0.0132 | 100.921
12 | 1.3527 | 0.01419 | -0.0107 | 95.3277
12.5 | 1.3884 | 0.01521 | -0.0078 | 91.2821
13 | 1.4216 | 0.01578 | -0.0044 | 90.0887
13.5 | 1.4502 | 0.01676 | -0.0006 | 86.5274
14 | 1.4759 | 0.01802 | 0.0033 | 81.9034
14.5 | 1.5009 | 0.01942 | 0.007 | 77.2863
15 | 1.5226 | 0.02106 | 0.0106 | 72.2982
15.5 | 1.5349 | 0.02348 | 0.0149 | 65.3705
16 | 1.544 | 0.02627 | 0.0188 | 58.7743
16.5 | 1.5586 | 0.02873 | 0.0216 | 54.2499
17 | 1.5589 | 0.03259 | 0.0248 | 47.8337
17.5 | 1.5538 | 0.03722 | 0.0271 | 41.7464
18 | 1.5438 | 0.04279 | 0.0284 | 36.0785
18.5 | 1.536 | 0.04883 | 0.0283 | 31.4561
19 | 1.5213 | 0.05657 | 0.0264 | 26.8923
19.5 | 1.4601 | 0.07261 | 0.0191 | 20.1088
20 | 1.4048 | 0.0906 | 0.0083 | 15.5055

## 93. Re 7M Mach 0.25 (1)
BIGFOIL.COM POLAR EXPORT
NACA66-210 a=0.2
NACA66-210 a=0.2 |  |  |  | Cl Max: | 0.914 | at alpha= | 8.5 | deg
JavaFoil+Calcfoil stall+Eppler ext transition |  |  |  | L/D Max: | 113.007 | at alpha= | 5.5 | deg
Re: | 7000000 |  |  | Cd Min: | 0.00335 | at alpha= | -0.5 | deg
Mach: | 0.25 |  |  | Cl=0 at alpha= | -1.05 | deg
|  |  |  | @ Cl=0.1, Cd= | 0.0034636
|  |  |  | @ Cl=0.4, Cd= | 0.09623
|  |  |  | @ Cl=0.6, Cd= | 0.09623
alpha (deg) | Cl | Cd | Cm | Cl/Cd
-11.5 | -0.32 | 0.07517 | -0.001 | -4.253
-11 | -0.364 | 0.07113 | -0.001 | -5.123
-10.5 | -0.403 | 0.06673 | -0.002 | -6.044
-10 | -0.436 | 0.06377 | -0.002 | -6.837
-9.5 | -0.462 | 0.0602 | -0.002 | -7.674
-9 | -0.479 | 0.06311 | -0.002 | -7.592
-8.5 | -0.491 | 0.05311 | -0.003 | -9.247
-8 | -0.495 | 0.04887 | -0.003 | -10.121
-7.5 | -0.489 | 0.04619 | -0.004 | -10.588
-7 | -0.478 | 0.04173 | -0.004 | -11.464
-6.5 | -0.566 | 0.00743 | -0.009 | -76.113
-6 | -0.533 | 0.00713 | -0.01 | -74.807
-5.5 | -0.494 | 0.00686 | -0.01 | -72.056
-5 | -0.449 | 0.00658 | -0.011 | -68.223
-4.5 | -0.4 | 0.00639 | -0.012 | -62.572
-4 | -0.347 | 0.00613 | -0.013 | -56.626
-3.5 | -0.291 | 0.00597 | -0.014 | -48.704
-3 | -0.233 | 0.00561 | -0.014 | -41.526
-2.5 | -0.174 | 0.00546 | -0.015 | -31.826
-2 | -0.114 | 0.0053 | -0.016 | -21.561
-1.5 | -0.054 | 0.00517 | -0.017 | -10.458
-1 | 0.006 | 0.00508 | -0.017 | 1.265
-0.5 | 0.067 | 0.00335 | -0.018 | 20.063
0 | 0.128 | 0.00356 | -0.019 | 35.966
0.5 | 0.189 | 0.00373 | -0.02 | 50.573
1 | 0.249 | 0.00392 | -0.02 | 63.527
1.5 | 0.31 | 0.00411 | -0.021 | 75.423
2 | 0.37 | 0.00436 | -0.022 | 84.917
2.5 | 0.43 | 0.00458 | -0.023 | 93.77
3 | 0.489 | 0.00615 | -0.024 | 79.443
3.5 | 0.547 | 0.00585 | -0.024 | 93.498
4 | 0.604 | 0.00604 | -0.025 | 100.019
4.5 | 0.659 | 0.00626 | -0.026 | 105.399
5 | 0.711 | 0.00651 | -0.027 | 109.174
5.5 | 0.759 | 0.00672 | -0.028 | 113.007
6 | 0.803 | 0.00839 | -0.028 | 95.623
6.5 | 0.84 | 0.00887 | -0.029 | 94.733
7 | 0.871 | 0.00932 | -0.03 | 93.484
7.5 | 0.895 | 0.00984 | -0.031 | 90.905
8 | 0.909 | 0.01038 | -0.031 | 87.562
8.5 | 0.914 | 0.01098 | -0.032 | 83.19
9 | 0.906 | 0.01164 | -0.033 | 77.851
9.5 | 0.722 | 0.0574 | -0.017 | 12.578
10 | 0.686 | 0.06176 | -0.017 | 11.105
10.5 | 0.64 | 0.06533 | -0.018 | 9.796
11 | 0.583 | 0.07056 | -0.018 | 8.268
11.5 | 0.518 | 0.07746 | -0.017 | 6.687
12 | 0.446 | 0.08226 | -0.017 | 5.427
12.5 | 0.369 | 0.08718 | -0.018 | 4.234
13 | 0.284 | 0.09188 | -0.018 | 3.095
13.5 | 0.18 | 0.09623 | -0.019 | 1.872

## 94. Re 7M Mach 0.25 (2)
BIGFOIL.COM POLAR EXPORT
NACA66-210 a=0.2
NACA66-210 a=0.2 |  |  |  | Cl Max: | 1.3406 | at alpha= | 12.5 | deg
XFOIL ncrit=9 |  |  |  | L/D Max: | 109.089 | at alpha= | 8 | deg
Re: | 7000000 |  |  | Cd Min: | 0.23883 | at alpha= | 19.5 | deg
Mach: | 0.25 |  |  | Cl=0 at alpha= | -1.191 | deg
|  |  |  | @ Cl=0.1, Cd= | 0.0045526
|  |  |  | @ Cl=0.4, Cd= | 0.0051439
|  |  |  | @ Cl=0.6, Cd= | 0.0065604
alpha (deg) | Cl | Cd | Cm | Cl/Cd
-14 | -0.5802 | 0.14754 | -0.0004 | -3.9325
-13.5 | -0.5594 | 0.14279 | -0.0036 | -3.9176
-13 | -0.5649 | 0.12986 | -0.0092 | -4.3501
-12.5 | -0.5775 | 0.11765 | -0.0139 | -4.9086
-12 | -0.5734 | 0.10405 | -0.0247 | -5.5108
-11 | -0.6984 | 0.06477 | -0.0504 | -10.7828
-10.5 | -0.7666 | 0.05507 | -0.0483 | -13.9205
-10 | -0.9888 | 0.017 | -0.0302 | -58.1647
-9.5 | -0.9466 | 0.01391 | -0.0275 | -68.0518
-9 | -0.8974 | 0.01189 | -0.0254 | -75.4752
-8.5 | -0.8453 | 0.01037 | -0.0237 | -81.514
-8 | -0.7888 | 0.00964 | -0.0226 | -81.8257
-7.5 | -0.7321 | 0.00899 | -0.0218 | -81.4349
-7 | -0.6746 | 0.00851 | -0.0211 | -79.2714
-6.5 | -0.6188 | 0.00782 | -0.0203 | -79.1304
-6 | -0.5619 | 0.0073 | -0.0198 | -76.9726
-5.5 | -0.5039 | 0.00696 | -0.0195 | -72.3994
-5 | -0.4457 | 0.00665 | -0.0194 | -67.0226
-4.5 | -0.3873 | 0.0064 | -0.0195 | -60.5156
-4 | -0.3298 | 0.00603 | -0.0194 | -54.6932
-3.5 | -0.2714 | 0.00582 | -0.0195 | -46.6323
-3 | -0.2125 | 0.00566 | -0.0199 | -37.5442
-2.5 | -0.1541 | 0.00544 | -0.0201 | -28.3272
-2 | -0.0953 | 0.00529 | -0.0206 | -18.0151
-1.5 | -0.0364 | 0.00515 | -0.021 | -7.068
-1 | 0.0225 | 0.00501 | -0.0215 | 4.491
-0.5 | 0.0805 | 0.00474 | -0.0219 | 16.9831
0 | 0.1367 | 0.0042 | -0.0221 | 32.5476
0.5 | 0.1881 | 0.00292 | -0.0219 | 64.4178
1 | 0.2452 | 0.00304 | -0.0222 | 80.6579
1.5 | 0.2984 | 0.00385 | -0.022 | 77.5065
2 | 0.3524 | 0.00455 | -0.0219 | 77.4505
2.5 | 0.4061 | 0.00522 | -0.0217 | 77.7969
3.5 | 0.5162 | 0.0062 | -0.0214 | 83.2581
4 | 0.5736 | 0.00644 | -0.0216 | 89.0683
4.5 | 0.6306 | 0.0067 | -0.0216 | 94.1194
5 | 0.6874 | 0.00697 | -0.0216 | 98.6227
5.5 | 0.7438 | 0.00727 | -0.0214 | 102.3109
6 | 0.7995 | 0.00765 | -0.0211 | 104.5098
6.5 | 0.8554 | 0.00797 | -0.0207 | 107.3275
7 | 0.9099 | 0.00842 | -0.02 | 108.0641
7.5 | 0.9641 | 0.00887 | -0.0192 | 108.6922
8 | 1.0178 | 0.00933 | -0.0182 | 109.089
8.5 | 1.0692 | 0.00997 | -0.0167 | 107.2417
9 | 1.12 | 0.01062 | -0.0151 | 105.4614
9.5 | 1.1692 | 0.01133 | -0.0131 | 103.1951
10 | 1.2147 | 0.01224 | -0.0104 | 99.2402
10.5 | 1.2561 | 0.0133 | -0.0069 | 94.4436
11 | 1.2912 | 0.01483 | -0.0026 | 87.0668
11.5 | 1.319 | 0.01662 | 0.0028 | 79.3622
12 | 1.3383 | 0.01876 | 0.009 | 71.338
12.5 | 1.3406 | 0.02241 | 0.0163 | 59.8215
13 | 1.3294 | 0.02711 | 0.0235 | 49.0373
13.5 | 1.3119 | 0.03239 | 0.0294 | 40.5032
14 | 1.2382 | 0.04351 | 0.0344 | 28.4578
14.5 | 1.205 | 0.05199 | 0.0344 | 23.1775
15 | 1.1709 | 0.06229 | 0.0308 | 18.7976
15.5 | 1.1214 | 0.07805 | 0.0212 | 14.3677
16 | 1.0759 | 0.09747 | 0.0073 | 11.0383
16.5 | 1.0527 | 0.11435 | -0.0035 | 9.2059
17 | 0.9148 | 0.15945 | -0.0304 | 5.7372
18.5 | 0.8417 | 0.22462 | -0.0623 | 3.7472
19 | 0.8587 | 0.23105 | -0.0667 | 3.7165
19.5 | 0.8737 | 0.23883 | -0.0714 | 3.6583

## 95. Re 7M Mach 0.50 (1)
BIGFOIL.COM POLAR EXPORT
NACA66-210 a=0.2
NACA66-210 a=0.2 |  |  |  | Cl Max: | 1.114 | at alpha= | 20 | deg
JavaFoil+Calcfoil stall+Eppler ext transition |  |  |  | L/D Max: | 106.663 | at alpha= | 2.5 | deg
Re: | 7000000 |  |  | Cd Min: | 0.00361 | at alpha= | 0 | deg
Mach: | 0.5 |  |  | Cl=0 at alpha= | -1.0522 | deg
|  |  |  | @ Cl=0.1, Cd= | 0.0047229
|  |  |  | @ Cl=0.4, Cd= | 0.0042578
|  |  |  | @ Cl=0.6, Cd= | 0.0072162
alpha (deg) | Cl | Cd | Cm | Cl/Cd
-20 | -1.015 | 0.15338 | 0.005 | -6.615
-19.5 | -0.987 | 0.14752 | 0.005 | -6.688
-19 | -0.958 | 0.14389 | 0.004 | -6.66
-18.5 | -0.932 | 0.14051 | 0.004 | -6.632
-18 | -0.906 | 0.13604 | 0.004 | -6.66
-17.5 | -0.881 | 0.13309 | 0.003 | -6.622
-17 | -0.854 | 0.12423 | 0.003 | -6.878
-16.5 | -0.827 | 0.1194 | 0.003 | -6.926
-16 | -0.801 | 0.11253 | 0.002 | -7.12
-15.5 | -0.775 | 0.106 | 0.002 | -7.312
-15 | -0.749 | 0.0979 | 0.002 | -7.656
-14.5 | -0.721 | 0.10487 | 0.001 | -6.875
-14 | -0.694 | 0.09677 | 0.001 | -7.177
-13.5 | -0.669 | 0.08895 | 0 | -7.519
-13 | -0.643 | 0.0831 | 0 | -7.743
-12.5 | -0.619 | 0.07589 | 0 | -8.153
-12 | -0.596 | 0.06837 | -0.001 | -8.71
-11.5 | -0.587 | 0.05063 | -0.002 | -11.599
-11 | -0.534 | 0.07533 | -0.001 | -7.086
-10.5 | -0.507 | 0.06757 | -0.002 | -7.511
-10 | -0.481 | 0.06164 | -0.002 | -7.811
-9.5 | -0.457 | 0.0556 | -0.003 | -8.219
-9 | -0.523 | 0.01068 | -0.006 | -48.977
-8.5 | -0.494 | 0.0099 | -0.007 | -49.935
-8 | -0.373 | 0.05222 | -0.004 | -7.147
-7.5 | -0.346 | 0.04966 | -0.004 | -6.971
-7 | -0.32 | 0.04546 | -0.004 | -7.031
-6.5 | -0.293 | 0.04184 | -0.005 | -7.009
-6 | -0.267 | 0.03823 | -0.006 | -6.991
-5.5 | -0.239 | 0.03884 | -0.005 | -6.152
-5 | -0.35 | 0.03627 | -0.006 | -9.646
-4.5 | -0.419 | 0.00667 | -0.013 | -62.85
-4 | -0.376 | 0.00643 | -0.014 | -58.444
-3.5 | -0.319 | 0.00615 | -0.015 | -51.844
-3 | -0.257 | 0.00584 | -0.016 | -44.037
-2.5 | -0.193 | 0.00562 | -0.017 | -34.385
-2 | -0.127 | 0.00546 | -0.018 | -23.329
-1.5 | -0.06 | 0.00525 | -0.019 | -11.493
-1 | 0.007 | 0.00513 | -0.019 | 1.398
-0.5 | 0.075 | 0.00537 | -0.02 | 13.963
0 | 0.143 | 0.00361 | -0.021 | 39.674
0.5 | 0.211 | 0.00378 | -0.022 | 55.75
1 | 0.279 | 0.00403 | -0.023 | 69.155
1.5 | 0.346 | 0.00429 | -0.024 | 80.669
2 | 0.413 | 0.00425 | -0.025 | 97.297
2.5 | 0.479 | 0.0045 | -0.026 | 106.663
3 | 0.544 | 0.006 | -0.026 | 90.723
3.5 | 0.608 | 0.00739 | -0.027 | 82.26
4 | 0.668 | 0.00775 | -0.028 | 86.175
4.5 | 0.725 | 0.00819 | -0.029 | 88.494
5 | 0.771 | 0.00866 | -0.03 | 89.076
5.5 | 0.801 | 0.00923 | -0.031 | 86.775
6 | 0.799 | 0.00994 | -0.032 | 80.32
6.5 | 0.541 | 0.04176 | -0.017 | 12.959
7 | 0.43 | 0.04604 | -0.016 | 9.337
7.5 | 0.56 | 0.01162 | -0.034 | 48.204
8 | 0.489 | 0.04676 | -0.021 | 10.453
8.5 | 0.509 | 0.05477 | -0.017 | 9.296
9 | 0.535 | 0.05897 | -0.017 | 9.073
9.5 | 0.684 | 0.01407 | -0.037 | 48.649
10 | 0.713 | 0.01536 | -0.038 | 46.426
10.5 | 0.62 | 0.0636 | -0.023 | 9.752
11 | 0.641 | 0.07224 | -0.021 | 8.877
11.5 | 0.666 | 0.08159 | -0.02 | 8.163
12 | 0.825 | 0.02044 | -0.04 | 40.337
12.5 | 0.745 | 0.0658 | -0.031 | 11.329
13 | 0.749 | 0.08559 | -0.025 | 8.754
13.5 | 0.771 | 0.09512 | -0.024 | 8.11
14 | 0.799 | 0.10184 | -0.025 | 7.842
14.5 | 0.825 | 0.09735 | -0.026 | 8.475
15 | 0.85 | 0.10615 | -0.026 | 8.005
15.5 | 0.876 | 0.11258 | -0.027 | 7.784
16 | 0.906 | 0.11652 | -0.029 | 7.774
16.5 | 0.927 | 0.12099 | -0.028 | 7.658
17 | 0.952 | 0.12513 | -0.028 | 7.609
17.5 | 0.981 | 0.12833 | -0.03 | 7.648
18 | 1.012 | 0.1325 | -0.032 | 7.634
18.5 | 1.03 | 0.13635 | -0.031 | 7.554
19 | 1.055 | 0.14074 | -0.032 | 7.499
19.5 | 1.083 | 0.14787 | -0.033 | 7.326
20 | 1.114 | 0.14995 | -0.035 | 7.432

## 96. Re 7M Mach 0.50 (2)
BIGFOIL.COM POLAR EXPORT
NACA66-210 a=0.2
NACA66-210 a=0.2 |  |  |  | Cl Max: | 0.982 | at alpha= | 7.5 | deg
XFOIL ncrit=9 |  |  |  | L/D Max: | 101.496 | at alpha= | 5.5 | deg
Re: | 7000000 |  |  | Cd Min: | 0.27014 | at alpha= | -20 | deg
Mach: | 0.5 |  |  | Cl=0 at alpha= | -1.2272 | deg
|  |  |  | @ Cl=0.1, Cd= | 0.0049216
|  |  |  | @ Cl=0.4, Cd= | 0.0048503
|  |  |  | @ Cl=0.6, Cd= | 0.0066814
alpha (deg) | Cl | Cd | Cm | Cl/Cd
-20 | -0.8192 | 0.27014 | 0.066 | -3.0325
-19.5 | -0.7972 | 0.26228 | 0.0607 | -3.0395
-19 | -0.7751 | 0.25403 | 0.0554 | -3.0512
-18.5 | -0.753 | 0.24591 | 0.0502 | -3.0621
-18 | -0.7318 | 0.23662 | 0.0451 | -3.0927
-17.5 | -0.7117 | 0.2265 | 0.0399 | -3.1422
-17 | -0.6904 | 0.21788 | 0.0348 | -3.1687
-16.5 | -0.6692 | 0.20971 | 0.0298 | -3.1911
-16 | -0.647 | 0.20227 | 0.025 | -3.1987
-15 | -0.6072 | 0.18467 | 0.0153 | -3.288
-14 | -0.569 | 0.16686 | 0.0051 | -3.41
-13 | -0.5413 | 0.14832 | -0.004 | -3.6495
-12.5 | -0.5275 | 0.13938 | -0.0088 | -3.7846
-12 | -0.5085 | 0.13227 | -0.013 | -3.8444
-11.5 | -0.4965 | 0.12331 | -0.0178 | -4.0264
-10.5 | -0.4804 | 0.10458 | -0.0278 | -4.5936
-10 | -0.4753 | 0.09539 | -0.0328 | -4.9827
-9.5 | -0.4738 | 0.08605 | -0.038 | -5.5061
-9 | -0.4726 | 0.07724 | -0.0432 | -6.1186
-8.5 | -0.4784 | 0.06757 | -0.0501 | -7.0801
-7.5 | -0.5327 | 0.05095 | -0.0556 | -10.4553
-7 | -0.5473 | 0.04358 | -0.0527 | -12.5585
-6.5 | -0.544 | 0.03645 | -0.0491 | -14.9246
-6 | -0.5349 | 0.02841 | -0.0441 | -18.8279
-5.5 | -0.5192 | 0.0196 | -0.0379 | -26.4898
-5 | -0.4865 | 0.01148 | -0.0326 | -42.378
-4.5 | -0.4319 | 0.00798 | -0.0293 | -54.1228
-4 | -0.3692 | 0.00691 | -0.027 | -53.4298
-3.5 | -0.3044 | 0.00626 | -0.0256 | -48.6262
-3 | -0.2374 | 0.00591 | -0.0249 | -40.1692
-2.5 | -0.1699 | 0.0057 | -0.0247 | -29.807
-2 | -0.1034 | 0.00541 | -0.0246 | -19.1128
-1 | 0.0304 | 0.00509 | -0.0252 | 5.9725
-0.5 | 0.0968 | 0.00495 | -0.0256 | 19.5556
0 | 0.1598 | 0.00439 | -0.0257 | 36.4009
0.5 | 0.2147 | 0.0029 | -0.0249 | 74.0345
1 | 0.2798 | 0.00311 | -0.0252 | 89.9678
2 | 0.3965 | 0.00479 | -0.0238 | 82.7766
2.5 | 0.4522 | 0.00575 | -0.0225 | 78.6435
3 | 0.5133 | 0.00629 | -0.0217 | 81.6057
3.5 | 0.578 | 0.00658 | -0.0213 | 87.8419
4 | 0.6431 | 0.00688 | -0.0206 | 93.4738
4.5 | 0.7077 | 0.00724 | -0.0195 | 97.7486
5 | 0.7721 | 0.00765 | -0.018 | 100.9281
5.5 | 0.8343 | 0.00822 | -0.0157 | 101.4964
6 | 0.8952 | 0.0089 | -0.0126 | 100.5843
6.5 | 0.9452 | 0.0102 | -0.0073 | 92.6667
7 | 0.9666 | 0.01421 | 0.0018 | 68.0225
7.5 | 0.982 | 0.02134 | 0.0096 | 46.0169
8.5 | 0.932 | 0.03307 | 0.0316 | 28.1826
9 | 0.8957 | 0.03949 | 0.0383 | 22.6817
9.5 | 0.8612 | 0.04777 | 0.0391 | 18.0281
10 | 0.8243 | 0.05787 | 0.0358 | 14.244
10.5 | 0.7928 | 0.07097 | 0.0268 | 11.1709
11 | 0.7781 | 0.08687 | 0.0149 | 8.9571
11.5 | 0.7624 | 0.10115 | 0.0059 | 7.5373
12 | 0.7537 | 0.11393 | -0.0017 | 6.6155
12.5 | 0.7446 | 0.12757 | -0.0095 | 5.8368

## 97. Re 8M Mach 0.00 (1)
BIGFOIL.COM POLAR EXPORT
NACA66-210 a=0.2
NACA66-210 a=0.2 |  |  |  | Cl Max: | 0.964 | at alpha= | 9.5 | deg
JavaFoil+Calcfoil stall+Eppler ext transition |  |  |  | L/D Max: | 118.79 | at alpha= | 6.5 | deg
Re: | 8000000 |  |  | Cd Min: | 0.00347 | at alpha= | -0.5 | deg
Mach: | 0 |  |  | Cl=0 at alpha= | -1.0517 | deg
|  |  |  | @ Cl=0.1, Cd= | 0.0035471
|  |  |  | @ Cl=0.4, Cd= | 0.0044976
|  |  |  | @ Cl=0.6, Cd= | 0.10254
alpha (deg) | Cl | Cd | Cm | Cl/Cd
-13 | -0.496 | 0.08751 | 0 | -5.664
-12.5 | -0.516 | 0.08227 | 0 | -6.278
-12 | -0.535 | 0.07832 | -0.001 | -6.836
-11.5 | -0.546 | 0.07399 | -0.001 | -7.38
-11 | -0.555 | 0.06958 | -0.001 | -7.973
-10.5 | -0.56 | 0.06509 | -0.002 | -8.603
-10 | -0.562 | 0.06121 | -0.002 | -9.186
-9.5 | -0.561 | 0.05722 | -0.002 | -9.799
-9 | -0.555 | 0.05319 | -0.003 | -10.441
-8.5 | -0.545 | 0.05034 | -0.003 | -10.826
-8 | -0.656 | 0.00744 | -0.007 | -88.246
-7.5 | -0.633 | 0.00762 | -0.007 | -83.055
-7 | -0.604 | 0.0074 | -0.008 | -81.614
-6.5 | -0.569 | 0.00704 | -0.009 | -80.84
-6 | -0.53 | 0.00676 | -0.009 | -78.469
-5.5 | -0.487 | 0.00658 | -0.01 | -74.046
-5 | -0.44 | 0.00632 | -0.011 | -69.649
-4.5 | -0.39 | 0.00611 | -0.012 | -63.871
-4 | -0.338 | 0.00595 | -0.012 | -56.73
-3.5 | -0.282 | 0.0058 | -0.013 | -48.664
-3 | -0.226 | 0.0056 | -0.014 | -40.303
-2.5 | -0.169 | 0.00548 | -0.015 | -30.757
-2 | -0.111 | 0.00535 | -0.015 | -20.69
-1.5 | -0.052 | 0.00507 | -0.016 | -10.348
-1 | 0.006 | 0.00525 | -0.017 | 1.184
-0.5 | 0.065 | 0.00347 | -0.018 | 18.771
0 | 0.124 | 0.0036 | -0.018 | 34.434
0.5 | 0.183 | 0.00377 | -0.019 | 48.515
1 | 0.241 | 0.00394 | -0.02 | 61.204
1.5 | 0.3 | 0.00413 | -0.021 | 72.663
2 | 0.358 | 0.00436 | -0.021 | 82.195
2.5 | 0.416 | 0.00455 | -0.022 | 91.511
3 | 0.474 | 0.00591 | -0.023 | 80.154
3.5 | 0.53 | 0.00609 | -0.024 | 87.068
4 | 0.586 | 0.00582 | -0.024 | 100.636
4.5 | 0.64 | 0.00601 | -0.025 | 106.626
5 | 0.692 | 0.00615 | -0.026 | 112.413
5.5 | 0.741 | 0.00641 | -0.027 | 115.519
6 | 0.786 | 0.00664 | -0.027 | 118.407
6.5 | 0.828 | 0.00697 | -0.028 | 118.79
7 | 0.865 | 0.00869 | -0.029 | 99.565
7.5 | 0.897 | 0.00911 | -0.03 | 98.531
8 | 0.924 | 0.00955 | -0.03 | 96.792
8.5 | 0.945 | 0.01001 | -0.031 | 94.429
9 | 0.96 | 0.01056 | -0.032 | 90.907
9.5 | 0.964 | 0.01112 | -0.033 | 86.637
10 | 0.956 | 0.01166 | -0.033 | 81.987
10.5 | 0.939 | 0.0124 | -0.034 | 75.718
11 | 0.913 | 0.01347 | -0.034 | 67.819
11.5 | 0.735 | 0.06883 | -0.02 | 10.678
12 | 0.708 | 0.07451 | -0.019 | 9.499
12.5 | 0.68 | 0.07966 | -0.019 | 8.531
13 | 0.649 | 0.08534 | -0.019 | 7.602
13.5 | 0.618 | 0.09115 | -0.019 | 6.78
14 | 0.586 | 0.0969 | -0.019 | 6.052
14.5 | 0.555 | 0.10254 | -0.019 | 5.409

## 98. Re 8M Mach 0.00 (2)
BIGFOIL.COM POLAR EXPORT
NACA66-210 a=0.2
NACA66-210 a=0.2 |  |  |  | Cl Max: | 1.6025 | at alpha= | 18.5 | deg
XFOIL ncrit=9 |  |  |  | L/D Max: | 115.212 | at alpha= | 8.5 | deg
Re: | 8000000 |  |  | Cd Min: | 0.06509 | at alpha= | 20 | deg
Mach: | 0 |  |  | Cl=0 at alpha= | -1.1775 | deg
|  |  |  | @ Cl=0.1, Cd= | 0.0044593
|  |  |  | @ Cl=0.4, Cd= | 0.0051691
|  |  |  | @ Cl=0.6, Cd= | 0.0063678
alpha (deg) | Cl | Cd | Cm | Cl/Cd
-18 | -1.3732 | 0.04292 | -0.0568 | -31.9944
-17.5 | -1.4077 | 0.03604 | -0.0547 | -39.0594
-17 | -1.4143 | 0.03234 | -0.0512 | -43.7322
-16.5 | -1.3986 | 0.03069 | -0.0482 | -45.5718
-16 | -1.4279 | 0.02617 | -0.0393 | -54.5625
-15.5 | -1.425 | 0.02336 | -0.0329 | -61.0017
-14.5 | -1.3741 | 0.01921 | -0.0261 | -71.5305
-14 | -1.3388 | 0.01757 | -0.0238 | -76.1981
-13.5 | -1.3018 | 0.01582 | -0.0218 | -82.2882
-13 | -1.2597 | 0.01454 | -0.0204 | -86.6369
-12.5 | -1.2139 | 0.01362 | -0.0194 | -89.1263
-12 | -1.1662 | 0.01285 | -0.0187 | -90.7549
-11.5 | -1.1169 | 0.01222 | -0.0182 | -91.3993
-11 | -1.0669 | 0.01162 | -0.0178 | -91.8158
-9.5 | -0.9159 | 0.00954 | -0.0165 | -96.0063
-9 | -0.8641 | 0.00899 | -0.0163 | -96.1179
-8.5 | -0.8111 | 0.00856 | -0.0162 | -94.7547
-7.5 | -0.703 | 0.00797 | -0.0165 | -88.2058
-7 | -0.6494 | 0.00755 | -0.0165 | -86.0132
-6.5 | -0.5957 | 0.00709 | -0.0164 | -84.0197
-6 | -0.5412 | 0.00674 | -0.0165 | -80.2967
-5.5 | -0.4859 | 0.0065 | -0.0168 | -74.7538
-4.5 | -0.3748 | 0.00604 | -0.0174 | -62.053
-4 | -0.3192 | 0.00578 | -0.0177 | -55.2249
-3.5 | -0.263 | 0.00561 | -0.0181 | -46.8806
-3 | -0.2064 | 0.00547 | -0.0186 | -37.7331
-2.5 | -0.1502 | 0.00528 | -0.019 | -28.447
-1.5 | -0.0367 | 0.00502 | -0.02 | -7.3108
-1 | 0.0202 | 0.00488 | -0.0205 | 4.1393
-0.5 | 0.0763 | 0.00464 | -0.0209 | 16.444
0 | 0.1314 | 0.00422 | -0.0213 | 31.1374
0.5 | 0.1837 | 0.00335 | -0.0214 | 54.8358
1 | 0.2347 | 0.00323 | -0.0212 | 72.6625
1.5 | 0.2872 | 0.00387 | -0.0212 | 74.2119
2 | 0.3399 | 0.00453 | -0.0213 | 75.0331
2.5 | 0.3926 | 0.00511 | -0.0212 | 76.8297
3.5 | 0.5002 | 0.00597 | -0.0214 | 83.7856
4.5 | 0.6106 | 0.00641 | -0.022 | 95.2574
5 | 0.6651 | 0.00667 | -0.0222 | 99.7151
5.5 | 0.7196 | 0.00692 | -0.0224 | 103.9884
6 | 0.773 | 0.00726 | -0.0224 | 106.4738
6.5 | 0.8268 | 0.00751 | -0.0226 | 110.0932
7 | 0.8795 | 0.00786 | -0.0226 | 111.8957
7.5 | 0.9311 | 0.00827 | -0.0223 | 112.5877
8 | 0.9833 | 0.0086 | -0.0222 | 114.3372
8.5 | 1.0346 | 0.00898 | -0.022 | 115.2116
9 | 1.0841 | 0.00946 | -0.0214 | 114.5983
9.5 | 1.1322 | 0.01002 | -0.0207 | 112.994
10 | 1.1808 | 0.01047 | -0.02 | 112.7794
10.5 | 1.2275 | 0.01099 | -0.0191 | 111.6924
11 | 1.2714 | 0.01164 | -0.0176 | 109.2268
11.5 | 1.31 | 0.01236 | -0.0151 | 105.9871
12 | 1.3538 | 0.01333 | -0.014 | 101.5604
12.5 | 1.3936 | 0.01418 | -0.0121 | 98.2793
13 | 1.4331 | 0.01476 | -0.0102 | 97.0935
13.5 | 1.4616 | 0.01555 | -0.0062 | 93.9936
14 | 1.4894 | 0.01647 | -0.0025 | 90.4311
14.5 | 1.5156 | 0.01763 | 0.001 | 85.9671
15 | 1.5408 | 0.01886 | 0.0044 | 81.6967
15.5 | 1.554 | 0.021 | 0.0089 | 74
16 | 1.5677 | 0.02321 | 0.0128 | 67.5442
16.5 | 1.5883 | 0.025 | 0.0154 | 63.532
17 | 1.5958 | 0.0279 | 0.0188 | 57.1971
17.5 | 1.5995 | 0.0313 | 0.0218 | 51.1022
18 | 1.5998 | 0.03524 | 0.0241 | 45.3973
18.5 | 1.6025 | 0.03927 | 0.0255 | 40.8072
19 | 1.6009 | 0.04416 | 0.0261 | 36.2523
19.5 | 1.5607 | 0.05435 | 0.0248 | 28.7157
20 | 1.53 | 0.06509 | 0.0208 | 23.5059

## 99. Re 8M Mach 0.10 (1)
BIGFOIL.COM POLAR EXPORT
NACA66-210 a=0.2
NACA66-210 a=0.2 |  |  |  | Cl Max: | 0.955 | at alpha= | 9 | deg
JavaFoil+Calcfoil stall+Eppler ext transition |  |  |  | L/D Max: | 118.888 | at alpha= | 6.5 | deg
Re: | 8000000 |  |  | Cd Min: | 0.00347 | at alpha= | -0.5 | deg
Mach: | 0.1 |  |  | Cl=0 at alpha= | -1.0509 | deg
|  |  |  | @ Cl=0.1, Cd= | 0.0035458
|  |  |  | @ Cl=0.4, Cd= | 0.0044955
|  |  |  | @ Cl=0.6, Cd= | 0.09973
alpha (deg) | Cl | Cd | Cm | Cl/Cd
-12 | -0.51 | 0.0787 | -0.001 | -6.479
-11.5 | -0.524 | 0.07426 | -0.001 | -7.055
-11 | -0.536 | 0.07004 | -0.001 | -7.646
-10.5 | -0.544 | 0.06573 | -0.002 | -8.275
-10 | -0.549 | 0.06174 | -0.002 | -8.895
-9.5 | -0.551 | 0.05779 | -0.002 | -9.526
-9 | -0.548 | 0.05384 | -0.003 | -10.172
-8.5 | -0.539 | 0.05091 | -0.003 | -10.596
-8 | -0.533 | 0.04367 | -0.004 | -12.202
-7.5 | -0.514 | 0.04206 | -0.004 | -12.215
-7 | -0.603 | 0.00741 | -0.008 | -81.315
-6.5 | -0.57 | 0.00709 | -0.009 | -80.304
-6 | -0.531 | 0.00682 | -0.009 | -77.89
-5.5 | -0.488 | 0.00656 | -0.01 | -74.433
-5 | -0.442 | 0.00638 | -0.011 | -69.254
-4.5 | -0.392 | 0.00612 | -0.012 | -63.959
-4 | -0.339 | 0.00593 | -0.012 | -57.128
-3.5 | -0.284 | 0.0058 | -0.013 | -48.888
-3 | -0.227 | 0.00564 | -0.014 | -40.226
-2.5 | -0.169 | 0.00553 | -0.015 | -30.664
-2 | -0.111 | 0.00539 | -0.015 | -20.656
-1.5 | -0.053 | 0.0051 | -0.016 | -10.329
-1 | 0.006 | 0.00523 | -0.017 | 1.196
-0.5 | 0.065 | 0.00347 | -0.018 | 18.847
0 | 0.125 | 0.0036 | -0.018 | 34.649
0.5 | 0.184 | 0.00376 | -0.019 | 48.816
1 | 0.243 | 0.00395 | -0.02 | 61.391
1.5 | 0.302 | 0.00414 | -0.021 | 72.844
2 | 0.36 | 0.00433 | -0.021 | 83.198
2.5 | 0.418 | 0.00457 | -0.022 | 91.598
3 | 0.476 | 0.00589 | -0.023 | 80.799
3.5 | 0.533 | 0.00609 | -0.024 | 87.456
4 | 0.589 | 0.00586 | -0.025 | 100.524
4.5 | 0.643 | 0.006 | -0.025 | 107.196
5 | 0.695 | 0.00623 | -0.026 | 111.445
5.5 | 0.744 | 0.00639 | -0.027 | 116.3
6 | 0.789 | 0.00664 | -0.028 | 118.786
6.5 | 0.83 | 0.00698 | -0.028 | 118.888
7 | 0.867 | 0.00876 | -0.029 | 98.938
7.5 | 0.898 | 0.00917 | -0.03 | 97.915
8 | 0.923 | 0.00966 | -0.031 | 95.53
8.5 | 0.942 | 0.01012 | -0.031 | 93.141
9 | 0.955 | 0.01067 | -0.032 | 89.502
9.5 | 0.955 | 0.01126 | -0.033 | 84.883
10 | 0.944 | 0.01183 | -0.033 | 79.765
10.5 | 0.922 | 0.01261 | -0.034 | 73.132
11 | 0.881 | 0.015 | -0.034 | 58.706
11.5 | 0.711 | 0.07089 | -0.019 | 10.027
12 | 0.68 | 0.07677 | -0.018 | 8.862
12.5 | 0.649 | 0.08044 | -0.019 | 8.062
13 | 0.614 | 0.08595 | -0.019 | 7.149
13.5 | 0.579 | 0.0935 | -0.019 | 6.192
14 | 0.543 | 0.09973 | -0.018 | 5.446

## 100. Re 8M Mach 0.10 (2)
BIGFOIL.COM POLAR EXPORT
NACA66-210 a=0.2
NACA66-210 a=0.2 |  |  |  | Cl Max: | 1.5689 | at alpha= | 16.5 | deg
XFOIL ncrit=9 |  |  |  | L/D Max: | 114.741 | at alpha= | 8.5 | deg
Re: | 8000000 |  |  | Cd Min: | 0.08831 | at alpha= | 20 | deg
Mach: | 0.1 |  |  | Cl=0 at alpha= | -1.1792 | deg
|  |  |  | @ Cl=0.1, Cd= | 0.0044749
|  |  |  | @ Cl=0.4, Cd= | 0.0051891
|  |  |  | @ Cl=0.6, Cd= | 0.0063824
alpha (deg) | Cl | Cd | Cm | Cl/Cd
-15.5 | -1.3679 | 0.02893 | -0.0451 | -47.2831
-15 | -1.3569 | 0.02739 | -0.0393 | -49.54
-14.5 | -1.3507 | 0.02378 | -0.0337 | -56.7998
-14 | -1.3318 | 0.02061 | -0.0294 | -64.6191
-13.5 | -1.3027 | 0.01795 | -0.0262 | -72.5738
-13 | -1.2649 | 0.01601 | -0.0239 | -79.0069
-12.5 | -1.2219 | 0.01458 | -0.0223 | -83.8066
-12 | -1.1752 | 0.01351 | -0.0212 | -86.9874
-11.5 | -1.1262 | 0.01269 | -0.0203 | -88.747
-11 | -1.0758 | 0.01199 | -0.0196 | -89.7248
-10.5 | -1.0244 | 0.01137 | -0.0191 | -90.0967
-10 | -0.973 | 0.01072 | -0.0186 | -90.7649
-9.5 | -0.9224 | 0.00984 | -0.0179 | -93.7398
-9 | -0.8705 | 0.00918 | -0.0174 | -94.8257
-8.5 | -0.8172 | 0.00869 | -0.0171 | -94.0391
-8 | -0.7627 | 0.00837 | -0.0171 | -91.1231
-7.5 | -0.708 | 0.00803 | -0.0171 | -88.1694
-7 | -0.6533 | 0.00769 | -0.0171 | -84.9545
-6.5 | -0.5996 | 0.00715 | -0.0169 | -83.8601
-6 | -0.5447 | 0.00679 | -0.0169 | -80.2209
-5.5 | -0.489 | 0.00653 | -0.0171 | -74.8851
-5 | -0.4327 | 0.00632 | -0.0175 | -68.4652
-4.5 | -0.3769 | 0.00607 | -0.0177 | -62.0923
-4 | -0.321 | 0.0058 | -0.0179 | -55.3448
-3.5 | -0.2644 | 0.00562 | -0.0183 | -47.0463
-3 | -0.2075 | 0.00548 | -0.0188 | -37.865
-2.5 | -0.1509 | 0.00529 | -0.0191 | -28.5255
-2 | -0.0938 | 0.00514 | -0.0196 | -18.249
-1.5 | -0.0367 | 0.00502 | -0.0201 | -7.3108
-1 | 0.0205 | 0.00488 | -0.0206 | 4.2008
-0.5 | 0.0769 | 0.00465 | -0.0211 | 16.5376
0 | 0.1323 | 0.00423 | -0.0214 | 31.2766
0.5 | 0.1847 | 0.00332 | -0.0215 | 55.6325
1 | 0.2361 | 0.00323 | -0.0213 | 73.096
1.5 | 0.2888 | 0.00388 | -0.0213 | 74.433
2.5 | 0.3946 | 0.00513 | -0.0213 | 76.9201
3 | 0.4476 | 0.00571 | -0.0212 | 78.3888
3.5 | 0.5029 | 0.00598 | -0.0214 | 84.097
4.5 | 0.6139 | 0.00644 | -0.022 | 95.3261
5 | 0.6688 | 0.00669 | -0.0222 | 99.9701
5.5 | 0.7236 | 0.00695 | -0.0224 | 104.1151
6 | 0.7774 | 0.00729 | -0.0223 | 106.6392
6.5 | 0.8316 | 0.00755 | -0.0224 | 110.1457
7 | 0.8846 | 0.00791 | -0.0223 | 111.8331
7.5 | 0.9368 | 0.00832 | -0.022 | 112.5962
8 | 0.9893 | 0.00866 | -0.0218 | 114.2379
8.5 | 1.0407 | 0.00907 | -0.0214 | 114.7409
9 | 1.0902 | 0.00961 | -0.0206 | 113.4443
9.5 | 1.1393 | 0.01013 | -0.0198 | 112.4679
10 | 1.1879 | 0.01062 | -0.019 | 111.855
10.5 | 1.2343 | 0.01122 | -0.0177 | 110.0089
11 | 1.2775 | 0.01196 | -0.0159 | 106.8144
11.5 | 1.3141 | 0.01273 | -0.0127 | 103.2286
12 | 1.3606 | 0.01367 | -0.012 | 99.5318
12.5 | 1.3997 | 0.01458 | -0.0097 | 96.0014
13 | 1.4343 | 0.01519 | -0.0065 | 94.424
13.5 | 1.4622 | 0.01612 | -0.0024 | 90.7072
14 | 1.486 | 0.01744 | 0.002 | 85.2064
14.5 | 1.5139 | 0.01862 | 0.0054 | 81.305
15 | 1.5335 | 0.02037 | 0.0094 | 75.2823
15.5 | 1.5441 | 0.02286 | 0.014 | 67.5459
16 | 1.5532 | 0.0256 | 0.0181 | 60.6719
16.5 | 1.5689 | 0.02794 | 0.021 | 56.1525
17 | 1.5685 | 0.03176 | 0.0244 | 49.386
17.5 | 1.5634 | 0.03631 | 0.0269 | 43.057
18 | 1.5541 | 0.0417 | 0.0284 | 37.2686
18.5 | 1.5466 | 0.04756 | 0.0286 | 32.5189
19 | 1.5333 | 0.05494 | 0.0271 | 27.9086
19.5 | 1.4685 | 0.07119 | 0.02 | 20.6279
20 | 1.4166 | 0.08831 | 0.0098 | 16.0412

## 101. Re 8M Mach 0.25 (1)
BIGFOIL.COM POLAR EXPORT
NACA66-210 a=0.2
NACA66-210 a=0.2 |  |  |  | Cl Max: | 0.914 | at alpha= | 8.5 | deg
JavaFoil+Calcfoil stall+Eppler ext transition |  |  |  | L/D Max: | 117.705 | at alpha= | 6 | deg
Re: | 8000000 |  |  | Cd Min: | 0.00345 | at alpha= | -0.5 | deg
Mach: | 0.25 |  |  | Cl=0 at alpha= | -1.05 | deg
|  |  |  | @ Cl=0.1, Cd= | 0.0035528
|  |  |  | @ Cl=0.4, Cd= | 0.09661
|  |  |  | @ Cl=0.6, Cd= | 0.09661
alpha (deg) | Cl | Cd | Cm | Cl/Cd
-11.5 | -0.32 | 0.07475 | -0.001 | -4.278
-11 | -0.364 | 0.07025 | -0.001 | -5.188
-10.5 | -0.404 | 0.06671 | -0.002 | -6.049
-10 | -0.436 | 0.0632 | -0.002 | -6.901
-9.5 | -0.462 | 0.0597 | -0.002 | -7.739
-9 | -0.479 | 0.06168 | -0.002 | -7.769
-8.5 | -0.491 | 0.05279 | -0.003 | -9.305
-8 | -0.495 | 0.04843 | -0.003 | -10.217
-7.5 | -0.489 | 0.04584 | -0.004 | -10.674
-7 | -0.481 | 0.04014 | -0.005 | -11.981
-6.5 | -0.566 | 0.00731 | -0.009 | -77.329
-6 | -0.533 | 0.00699 | -0.01 | -76.308
-5.5 | -0.494 | 0.00671 | -0.01 | -73.621
-5 | -0.449 | 0.00644 | -0.011 | -69.714
-4.5 | -0.4 | 0.00625 | -0.012 | -63.97
-4 | -0.347 | 0.006 | -0.013 | -57.854
-3.5 | -0.291 | 0.00585 | -0.014 | -49.679
-3 | -0.233 | 0.0057 | -0.014 | -40.863
-2.5 | -0.174 | 0.00552 | -0.015 | -31.531
-2 | -0.114 | 0.0052 | -0.016 | -21.967
-1.5 | -0.054 | 0.00506 | -0.017 | -10.696
-1 | 0.006 | 0.00527 | -0.017 | 1.219
-0.5 | 0.067 | 0.00345 | -0.018 | 19.476
0 | 0.128 | 0.00364 | -0.019 | 35.233
0.5 | 0.189 | 0.00379 | -0.02 | 49.784
1 | 0.249 | 0.00398 | -0.02 | 62.644
1.5 | 0.31 | 0.00416 | -0.021 | 74.421
2 | 0.37 | 0.00436 | -0.022 | 84.925
2.5 | 0.43 | 0.00461 | -0.023 | 93.15
3 | 0.489 | 0.00596 | -0.024 | 81.973
3.5 | 0.547 | 0.00571 | -0.024 | 95.732
4 | 0.604 | 0.0059 | -0.025 | 102.44
4.5 | 0.659 | 0.00611 | -0.026 | 108.012
5 | 0.711 | 0.00637 | -0.027 | 111.666
5.5 | 0.759 | 0.00654 | -0.028 | 116.012
6 | 0.803 | 0.00682 | -0.028 | 117.705
6.5 | 0.841 | 0.00867 | -0.029 | 96.997
7 | 0.872 | 0.0091 | -0.03 | 95.744
7.5 | 0.895 | 0.00962 | -0.031 | 93.057
8 | 0.909 | 0.01015 | -0.031 | 89.641
8.5 | 0.914 | 0.01074 | -0.032 | 85.071
9 | 0.907 | 0.01137 | -0.033 | 79.809
9.5 | 0.724 | 0.05639 | -0.018 | 12.833
10 | 0.686 | 0.06108 | -0.017 | 11.24
10.5 | 0.64 | 0.06498 | -0.018 | 9.857
11 | 0.584 | 0.06954 | -0.018 | 8.393
11.5 | 0.518 | 0.07618 | -0.017 | 6.801
12 | 0.447 | 0.08237 | -0.017 | 5.421
12.5 | 0.369 | 0.0854 | -0.018 | 4.324
13 | 0.284 | 0.09114 | -0.019 | 3.121
13.5 | 0.18 | 0.09661 | -0.019 | 1.865

## 102. Re 8M Mach 0.25 (2)
BIGFOIL.COM POLAR EXPORT
NACA66-210 a=0.2
NACA66-210 a=0.2 |  |  |  | Cl Max: | 1.3637 | at alpha= | 12.5 | deg
XFOIL ncrit=9 |  |  |  | L/D Max: | 112.109 | at alpha= | 7.5 | deg
Re: | 8000000 |  |  | Cd Min: | 0.17937 | at alpha= | 17.5 | deg
Mach: | 0.25 |  |  | Cl=0 at alpha= | -1.1873 | deg
|  |  |  | @ Cl=0.1, Cd= | 0.0045377
|  |  |  | @ Cl=0.4, Cd= | 0.0051689
|  |  |  | @ Cl=0.6, Cd= | 0.0064017
alpha (deg) | Cl | Cd | Cm | Cl/Cd
-15 | -0.6028 | 0.16396 | 0.0081 | -3.6765
-14.5 | -0.5911 | 0.15563 | 0.0038 | -3.7981
-14 | -0.5824 | 0.14663 | -0.0008 | -3.9719
-13.5 | -0.5616 | 0.14187 | -0.004 | -3.9586
-12.5 | -0.5833 | 0.11214 | -0.0195 | -5.2015
-12 | -0.6474 | 0.08912 | -0.0323 | -7.2644
-11.5 | -0.6624 | 0.07828 | -0.039 | -8.4619
-11 | -0.7847 | 0.05584 | -0.0518 | -14.0527
-10 | -1.0035 | 0.01472 | -0.0287 | -68.1726
-9.5 | -0.9544 | 0.01273 | -0.0266 | -74.9725
-9 | -0.9008 | 0.01145 | -0.0249 | -78.6725
-8.5 | -0.849 | 0.00989 | -0.0231 | -85.8443
-8 | -0.7926 | 0.00916 | -0.022 | -86.5284
-7.5 | -0.7354 | 0.00859 | -0.0212 | -85.6112
-7 | -0.6776 | 0.00815 | -0.0206 | -83.1411
-6.5 | -0.62 | 0.00769 | -0.0201 | -80.6242
-5.5 | -0.5057 | 0.00672 | -0.0192 | -75.253
-5 | -0.4473 | 0.00644 | -0.0191 | -69.4565
-4.5 | -0.3886 | 0.00623 | -0.0192 | -62.3756
-4 | -0.3309 | 0.00589 | -0.0192 | -56.18
-3.5 | -0.2724 | 0.00567 | -0.0194 | -48.0423
-2.5 | -0.1548 | 0.00533 | -0.02 | -29.0432
-2 | -0.0959 | 0.00516 | -0.0204 | -18.5853
-1.5 | -0.0369 | 0.00505 | -0.0209 | -7.3069
-1 | 0.0221 | 0.0049 | -0.0214 | 4.5102
-0.5 | 0.0803 | 0.00469 | -0.0219 | 17.1215
0 | 0.1372 | 0.00425 | -0.0222 | 32.2824
0.5 | 0.1889 | 0.00302 | -0.022 | 62.5497
1 | 0.2439 | 0.0032 | -0.022 | 76.2188
1.5 | 0.2978 | 0.0039 | -0.0219 | 76.359
2 | 0.352 | 0.00457 | -0.0219 | 77.0241
2.5 | 0.4057 | 0.00524 | -0.0217 | 77.4237
3 | 0.4602 | 0.00581 | -0.0214 | 79.2083
3.5 | 0.5174 | 0.00608 | -0.0216 | 85.0987
4 | 0.575 | 0.00629 | -0.0218 | 91.4149
5 | 0.6892 | 0.0068 | -0.0219 | 101.3529
5.5 | 0.7457 | 0.00713 | -0.0218 | 104.5863
6 | 0.8019 | 0.00744 | -0.0215 | 107.7823
6.5 | 0.858 | 0.00778 | -0.0212 | 110.2828
7 | 0.9123 | 0.00825 | -0.0204 | 110.5818
7.5 | 0.9675 | 0.00863 | -0.0198 | 112.1089
8.5 | 1.0728 | 0.00975 | -0.0173 | 110.0308
9 | 1.1252 | 0.0103 | -0.016 | 109.2427
9.5 | 1.1751 | 0.01098 | -0.0141 | 107.0219
10 | 1.2218 | 0.01186 | -0.0116 | 103.0185
10.5 | 1.2615 | 0.01318 | -0.0079 | 95.7132
11 | 1.3005 | 0.01416 | -0.0039 | 91.8432
11.5 | 1.3351 | 0.01573 | 0.0005 | 84.876
12 | 1.3556 | 0.01763 | 0.0069 | 76.8917
12.5 | 1.3637 | 0.02072 | 0.014 | 65.8156
13 | 1.3582 | 0.02487 | 0.0213 | 54.612
13.5 | 1.3448 | 0.02968 | 0.0276 | 45.31
14 | 1.28 | 0.03942 | 0.0339 | 32.4708
14.5 | 1.2477 | 0.0473 | 0.0354 | 26.3784
15 | 1.2105 | 0.05703 | 0.0335 | 21.2257
15.5 | 1.163 | 0.07087 | 0.0263 | 16.4103
16 | 1.1119 | 0.08943 | 0.0133 | 12.4332
16.5 | 1.1 | 0.10292 | 0.0039 | 10.6879
17 | 1.0085 | 0.13532 | -0.0157 | 7.4527
17.5 | 0.8854 | 0.17937 | -0.0416 | 4.9362

## 103. Re 8M Mach 0.50 (1)
BIGFOIL.COM POLAR EXPORT
NACA66-210 a=0.2
NACA66-210 a=0.2 |  |  |  | Cl Max: | 1.119 | at alpha= | 20 | deg
JavaFoil+Calcfoil stall+Eppler ext transition |  |  |  | L/D Max: | 106.211 | at alpha= | 2.5 | deg
Re: | 8000000 |  |  | Cd Min: | 0.00368 | at alpha= | 0 | deg
Mach: | 0.5 |  |  | Cl=0 at alpha= | -1.0522 | deg
|  |  |  | @ Cl=0.1, Cd= | 0.0047866
|  |  |  | @ Cl=0.4, Cd= | 0.0042836
|  |  |  | @ Cl=0.6, Cd= | 0.00605
alpha (deg) | Cl | Cd | Cm | Cl/Cd
-20 | -1.015 | 0.15154 | 0.006 | -6.701
-19.5 | -0.987 | 0.14673 | 0.005 | -6.728
-19 | -0.959 | 0.14174 | 0.005 | -6.768
-18.5 | -0.932 | 0.13707 | 0.004 | -6.8
-18 | -0.906 | 0.1326 | 0.004 | -6.834
-17.5 | -0.882 | 0.13237 | 0.003 | -6.662
-17 | -0.855 | 0.12327 | 0.003 | -6.939
-16.5 | -0.828 | 0.11833 | 0.003 | -6.994
-16 | -0.802 | 0.10957 | 0.002 | -7.317
-15.5 | -0.776 | 0.10383 | 0.002 | -7.471
-15 | -0.752 | 0.09559 | 0.002 | -7.867
-14.5 | -0.721 | 0.10426 | 0.001 | -6.917
-14 | -0.695 | 0.09724 | 0.001 | -7.145
-13.5 | -0.67 | 0.08787 | 0 | -7.623
-13 | -0.644 | 0.08158 | 0 | -7.898
-12.5 | -0.621 | 0.07391 | 0 | -8.397
-12 | -0.601 | 0.06367 | -0.001 | -9.442
-11.5 | -0.676 | 0.01389 | -0.002 | -48.689
-11 | -0.534 | 0.0751 | -0.001 | -7.11
-10.5 | -0.508 | 0.06672 | -0.002 | -7.611
-10 | -0.482 | 0.06095 | -0.002 | -7.909
-9.5 | -0.458 | 0.05404 | -0.003 | -8.483
-9 | -0.526 | 0.01026 | -0.006 | -51.255
-8.5 | -0.495 | 0.00967 | -0.007 | -51.148
-8 | -0.373 | 0.0516 | -0.004 | -7.236
-7.5 | -0.346 | 0.04949 | -0.004 | -6.995
-7 | -0.32 | 0.04505 | -0.004 | -7.099
-6.5 | -0.293 | 0.04147 | -0.005 | -7.073
-6 | -0.268 | 0.03716 | -0.006 | -7.219
-5.5 | -0.239 | 0.03868 | -0.005 | -6.178
-5 | -0.35 | 0.03615 | -0.006 | -9.679
-4.5 | -0.419 | 0.00653 | -0.013 | -64.21
-4 | -0.376 | 0.00627 | -0.014 | -59.88
-3.5 | -0.319 | 0.00599 | -0.015 | -53.17
-3 | -0.257 | 0.00573 | -0.016 | -44.939
-2.5 | -0.193 | 0.00557 | -0.017 | -34.652
-2 | -0.127 | 0.00532 | -0.018 | -23.933
-1.5 | -0.06 | 0.00518 | -0.019 | -11.643
-1 | 0.007 | 0.00538 | -0.019 | 1.332
-0.5 | 0.075 | 0.00543 | -0.02 | 13.823
0 | 0.143 | 0.00368 | -0.021 | 38.934
0.5 | 0.211 | 0.00387 | -0.022 | 54.401
1 | 0.279 | 0.00408 | -0.023 | 68.345
1.5 | 0.346 | 0.00434 | -0.024 | 79.789
2 | 0.413 | 0.00427 | -0.025 | 96.76
2.5 | 0.479 | 0.00451 | -0.026 | 106.211
3 | 0.544 | 0.00584 | -0.026 | 93.129
3.5 | 0.608 | 0.00608 | -0.027 | 99.865
4 | 0.668 | 0.00759 | -0.028 | 88.026
4.5 | 0.725 | 0.008 | -0.029 | 90.637
5 | 0.771 | 0.00847 | -0.03 | 91.089
5.5 | 0.801 | 0.009 | -0.031 | 89.07
6 | 0.799 | 0.00974 | -0.032 | 82.029
6.5 | 0.664 | 0.01041 | -0.032 | 63.73
7 | 0.43 | 0.04562 | -0.016 | 9.428
7.5 | 0.561 | 0.01138 | -0.034 | 49.286
8 | 0.589 | 0.01233 | -0.035 | 47.775
8.5 | 0.509 | 0.05407 | -0.017 | 9.419
9 | 0.535 | 0.05897 | -0.018 | 9.078
9.5 | 0.685 | 0.01372 | -0.037 | 49.917
10 | 0.714 | 0.01495 | -0.038 | 47.778
10.5 | 0.67 | 0.03706 | -0.033 | 18.087
11 | 0.642 | 0.07158 | -0.021 | 8.97
11.5 | 0.666 | 0.08161 | -0.02 | 8.162
12 | 0.828 | 0.01947 | -0.041 | 42.528
12.5 | 0.834 | 0.02693 | -0.04 | 30.97
13 | 0.752 | 0.08304 | -0.026 | 9.057
13.5 | 0.772 | 0.09463 | -0.024 | 8.162
14 | 0.799 | 0.10216 | -0.025 | 7.823
14.5 | 0.83 | 0.09451 | -0.028 | 8.781
15 | 0.851 | 0.1041 | -0.027 | 8.18
15.5 | 0.878 | 0.11094 | -0.028 | 7.916
16 | 0.907 | 0.11423 | -0.03 | 7.944
16.5 | 0.927 | 0.11796 | -0.028 | 7.856
17 | 0.953 | 0.12407 | -0.029 | 7.682
17.5 | 0.984 | 0.12539 | -0.031 | 7.846
18 | 1.014 | 0.13013 | -0.033 | 7.795
18.5 | 1.03 | 0.13498 | -0.031 | 7.633
19 | 1.056 | 0.13967 | -0.032 | 7.558
19.5 | 1.085 | 0.1467 | -0.033 | 7.395
20 | 1.119 | 0.14524 | -0.036 | 7.702

## 104. Re 8M Mach 0.50 (2)
BIGFOIL.COM POLAR EXPORT
NACA66-210 a=0.2
NACA66-210 a=0.2 |  |  |  | Cl Max: | 0.9736 | at alpha= | 7 | deg
XFOIL ncrit=9 |  |  |  | L/D Max: | 105.1 | at alpha= | 5.5 | deg
Re: | 8000000 |  |  | Cd Min: | 0.0137 | at alpha= | 7 | deg
Mach: | 0.5 |  |  | Cl=0 at alpha= | -99 | deg
|  |  |  | @ Cl=0.1, Cd= | 0.00288
|  |  |  | @ Cl=0.4, Cd= | 0.0048638
|  |  |  | @ Cl=0.6, Cd= | 0.0065212
alpha (deg) | Cl | Cd | Cm | Cl/Cd
0.5 | 0.2149 | 0.00288 | -0.0249 | 74.6181
1 | 0.2783 | 0.00319 | -0.025 | 87.2414
1.5 | 0.3375 | 0.00399 | -0.0245 | 84.5865
2 | 0.396 | 0.0048 | -0.0238 | 82.5
2.5 | 0.4524 | 0.0057 | -0.0226 | 79.3684
3 | 0.515 | 0.00616 | -0.022 | 83.6039
3.5 | 0.5802 | 0.00643 | -0.0216 | 90.2333
4 | 0.6453 | 0.00673 | -0.021 | 95.8841
4.5 | 0.7106 | 0.00706 | -0.02 | 100.6516
5 | 0.7751 | 0.00747 | -0.0185 | 103.7617
5.5 | 0.8387 | 0.00798 | -0.0164 | 105.1003
6 | 0.901 | 0.0086 | -0.0135 | 104.7674
6.5 | 0.9523 | 0.00985 | -0.0083 | 96.6802
7 | 0.9736 | 0.0137 | 0.0009 | 71.0657

## 105. Re 10M Mach 0.00 (1)
BIGFOIL.COM POLAR EXPORT
NACA66-210 a=0.2
NACA66-210 a=0.2 |  |  |  | Cl Max: | 0.965 | at alpha= | 9.5 | deg
JavaFoil+Calcfoil stall+Eppler ext transition |  |  |  | L/D Max: | 124.379 | at alpha= | 6.5 | deg
Re: | 10000000 |  |  | Cd Min: | 0.00372 | at alpha= | -0.5 | deg
Mach: | 0 |  |  | Cl=0 at alpha= | -1.0517 | deg
|  |  |  | @ Cl=0.1, Cd= | 0.0037259
|  |  |  | @ Cl=0.4, Cd= | 0.0044903
|  |  |  | @ Cl=0.6, Cd= | 0.10118
alpha (deg) | Cl | Cd | Cm | Cl/Cd
-13 | -0.496 | 0.08555 | 0 | -5.796
-12.5 | -0.517 | 0.08152 | 0 | -6.339
-12 | -0.536 | 0.07774 | -0.001 | -6.891
-11.5 | -0.546 | 0.07293 | -0.001 | -7.492
-11 | -0.555 | 0.0683 | -0.001 | -8.127
-10.5 | -0.56 | 0.06433 | -0.002 | -8.711
-10 | -0.563 | 0.06031 | -0.002 | -9.33
-9.5 | -0.561 | 0.05658 | -0.002 | -9.917
-9 | -0.556 | 0.05213 | -0.003 | -10.675
-8.5 | -0.546 | 0.04952 | -0.003 | -11.024
-8 | -0.657 | 0.0077 | -0.007 | -85.291
-7.5 | -0.633 | 0.00746 | -0.007 | -84.84
-7 | -0.604 | 0.00717 | -0.008 | -84.189
-6.5 | -0.57 | 0.0068 | -0.009 | -83.745
-6 | -0.531 | 0.00654 | -0.009 | -81.154
-5.5 | -0.487 | 0.00634 | -0.01 | -76.828
-5 | -0.44 | 0.00611 | -0.011 | -72.043
-4.5 | -0.39 | 0.00591 | -0.012 | -66.025
-4 | -0.338 | 0.00574 | -0.012 | -58.778
-3.5 | -0.282 | 0.00561 | -0.013 | -50.356
-3 | -0.226 | 0.00545 | -0.014 | -41.409
-2.5 | -0.169 | 0.00533 | -0.015 | -31.63
-2 | -0.111 | 0.00548 | -0.015 | -20.228
-1.5 | -0.052 | 0.00533 | -0.016 | -9.839
-1 | 0.006 | 0.00534 | -0.017 | 1.165
-0.5 | 0.065 | 0.00372 | -0.018 | 17.507
0 | 0.124 | 0.00373 | -0.018 | 33.286
0.5 | 0.183 | 0.00388 | -0.019 | 47.051
1 | 0.241 | 0.00401 | -0.02 | 60.142
1.5 | 0.3 | 0.00416 | -0.021 | 72.088
2 | 0.358 | 0.00436 | -0.021 | 82.132
2.5 | 0.416 | 0.00454 | -0.022 | 91.664
3 | 0.474 | 0.00567 | -0.023 | 83.59
3.5 | 0.53 | 0.00585 | -0.024 | 90.694
4 | 0.586 | 0.00606 | -0.024 | 96.628
4.5 | 0.641 | 0.00627 | -0.025 | 102.154
5 | 0.692 | 0.00598 | -0.026 | 115.689
5.5 | 0.741 | 0.00621 | -0.027 | 119.362
6 | 0.786 | 0.00635 | -0.027 | 123.748
6.5 | 0.828 | 0.00666 | -0.028 | 124.379
7 | 0.865 | 0.00698 | -0.029 | 123.999
7.5 | 0.898 | 0.00877 | -0.03 | 102.406
8 | 0.925 | 0.0092 | -0.03 | 100.454
8.5 | 0.946 | 0.00963 | -0.031 | 98.196
9 | 0.961 | 0.01016 | -0.032 | 94.589
9.5 | 0.965 | 0.01071 | -0.033 | 90.098
10 | 0.957 | 0.0112 | -0.033 | 85.452
10.5 | 0.941 | 0.01189 | -0.034 | 79.174
11 | 0.917 | 0.01274 | -0.035 | 72.028
11.5 | 0.746 | 0.06193 | -0.023 | 12.044
12 | 0.71 | 0.07222 | -0.021 | 9.838
12.5 | 0.681 | 0.07823 | -0.02 | 8.701
13 | 0.65 | 0.0839 | -0.02 | 7.75
13.5 | 0.618 | 0.08938 | -0.019 | 6.918
14 | 0.587 | 0.09524 | -0.02 | 6.159
14.5 | 0.555 | 0.10118 | -0.02 | 5.485

## 106. Re 10M Mach 0.00 (2)
BIGFOIL.COM POLAR EXPORT
NACA66-210 a=0.2
NACA66-210 a=0.2 |  |  |  | Cl Max: | 1.6096 | at alpha= | 19 | deg
XFOIL ncrit=9 |  |  |  | L/D Max: | 120.127 | at alpha= | 8.5 | deg
Re: | 10000000 |  |  | Cd Min: | 0.06391 | at alpha= | 20 | deg
Mach: | 0 |  |  | Cl=0 at alpha= | -1.1713 | deg
|  |  |  | @ Cl=0.1, Cd= | 0.0044162
|  |  |  | @ Cl=0.4, Cd= | 0.0051677
|  |  |  | @ Cl=0.6, Cd= | 0.0061474
alpha (deg) | Cl | Cd | Cm | Cl/Cd
-19.5 | -1.3713 | 0.05893 | -0.0513 | -23.27
-19 | -1.453 | 0.04336 | -0.0576 | -33.5101
-18.5 | -1.4763 | 0.03716 | -0.0565 | -39.7282
-18 | -1.497 | 0.03207 | -0.0531 | -46.6791
-17.5 | -1.5018 | 0.02877 | -0.0489 | -52.2002
-17 | -1.4967 | 0.02646 | -0.0442 | -56.5646
-16.5 | -1.4851 | 0.02489 | -0.0392 | -59.6665
-16 | -1.4804 | 0.02258 | -0.0327 | -65.5624
-15.5 | -1.4565 | 0.0207 | -0.0291 | -70.3623
-15 | -1.4224 | 0.01953 | -0.0266 | -72.8315
-14.5 | -1.3867 | 0.01811 | -0.0244 | -76.571
-14 | -1.3465 | 0.01696 | -0.0228 | -79.3927
-13.5 | -1.3073 | 0.01541 | -0.021 | -84.8345
-13 | -1.2667 | 0.01385 | -0.0193 | -91.4585
-12.5 | -1.2213 | 0.01283 | -0.0183 | -95.191
-12 | -1.1733 | 0.01206 | -0.0177 | -97.2886
-11.5 | -1.1238 | 0.01144 | -0.0172 | -98.2343
-11 | -1.0733 | 0.01086 | -0.0168 | -98.8306
-9.5 | -0.9191 | 0.00923 | -0.016 | -99.5775
-9 | -0.8677 | 0.00858 | -0.0157 | -101.1305
-8.5 | -0.8149 | 0.00813 | -0.0156 | -100.2337
-8 | -0.7609 | 0.00781 | -0.0157 | -97.4264
-7.5 | -0.7066 | 0.00752 | -0.0158 | -93.9628
-7 | -0.6519 | 0.00724 | -0.016 | -90.0414
-6.5 | -0.5978 | 0.00686 | -0.0161 | -87.1429
-6 | -0.5433 | 0.00647 | -0.0161 | -83.9722
-5.5 | -0.4881 | 0.0062 | -0.0164 | -78.7258
-5 | -0.4322 | 0.00602 | -0.0168 | -71.794
-4 | -0.3205 | 0.00558 | -0.0174 | -57.4373
-3.5 | -0.2644 | 0.00539 | -0.0178 | -49.0538
-2.5 | -0.1511 | 0.0051 | -0.0188 | -29.6275
-2 | -0.0944 | 0.00495 | -0.0193 | -19.0707
-1.5 | -0.0374 | 0.00485 | -0.0198 | -7.7113
-1 | 0.0195 | 0.00472 | -0.0204 | 4.1314
-0.5 | 0.076 | 0.00455 | -0.0209 | 16.7033
0 | 0.1316 | 0.00424 | -0.0213 | 31.0377
0.5 | 0.1852 | 0.0038 | -0.0215 | 48.7368
1 | 0.233 | 0.00357 | -0.0211 | 65.2661
1.5 | 0.2861 | 0.004 | -0.0211 | 71.525
2 | 0.3395 | 0.00453 | -0.0213 | 74.9448
2.5 | 0.3926 | 0.00511 | -0.0213 | 76.8297
3 | 0.4465 | 0.00553 | -0.0214 | 80.7414
3.5 | 0.5019 | 0.00578 | -0.0217 | 86.8339
4 | 0.5575 | 0.00597 | -0.0221 | 93.3836
4.5 | 0.6126 | 0.0062 | -0.0224 | 98.8065
5 | 0.6676 | 0.00642 | -0.0227 | 103.9875
5.5 | 0.722 | 0.00669 | -0.0229 | 107.9223
6.5 | 0.8301 | 0.00722 | -0.0232 | 114.9723
7 | 0.8827 | 0.00759 | -0.0231 | 116.2978
7.5 | 0.9354 | 0.00793 | -0.0231 | 117.9571
8 | 0.9879 | 0.00824 | -0.023 | 119.8908
8.5 | 1.0391 | 0.00865 | -0.0228 | 120.1272
9 | 1.0887 | 0.00915 | -0.0223 | 118.9836
9.5 | 1.1388 | 0.00957 | -0.0219 | 118.9969
10 | 1.1879 | 0.01002 | -0.0213 | 118.5529
10.5 | 1.2349 | 0.01059 | -0.0204 | 116.61
11 | 1.2792 | 0.01129 | -0.0191 | 113.3038
11.5 | 1.3216 | 0.01204 | -0.0174 | 109.7674
12 | 1.3612 | 0.01256 | -0.015 | 108.3758
12.5 | 1.4068 | 0.01332 | -0.0143 | 105.6156
13 | 1.4481 | 0.01394 | -0.0127 | 103.8809
13.5 | 1.4816 | 0.0147 | -0.0096 | 100.7891
14 | 1.505 | 0.01573 | -0.005 | 95.6771
14.5 | 1.5347 | 0.01659 | -0.0017 | 92.5075
15 | 1.5557 | 0.01802 | 0.0025 | 86.3319
15.5 | 1.5655 | 0.02034 | 0.0077 | 76.9666
16 | 1.579 | 0.02252 | 0.0117 | 70.1155
16.5 | 1.5992 | 0.02426 | 0.0146 | 65.9192
17 | 1.6055 | 0.02719 | 0.0182 | 59.0474
17.5 | 1.6075 | 0.03064 | 0.0215 | 52.4641
18 | 1.6068 | 0.03458 | 0.024 | 46.4662
18.5 | 1.6083 | 0.03866 | 0.0256 | 41.6011
19 | 1.6096 | 0.04316 | 0.0262 | 37.2938
19.5 | 1.5804 | 0.05176 | 0.0256 | 30.5332
20 | 1.5372 | 0.06391 | 0.0214 | 24.0526

## 107. Re 10M Mach 0.10 (1)
BIGFOIL.COM POLAR EXPORT
NACA66-210 a=0.2
NACA66-210 a=0.2 |  |  |  | Cl Max: | 0.957 | at alpha= | 9.5 | deg
JavaFoil+Calcfoil stall+Eppler ext transition |  |  |  | L/D Max: | 124.387 | at alpha= | 7 | deg
Re: | 10000000 |  |  | Cd Min: | 0.00358 | at alpha= | -0.5 | deg
Mach: | 0.1 |  |  | Cl=0 at alpha= | -1.0509 | deg
|  |  |  | @ Cl=0.1, Cd= | 0.0036558
|  |  |  | @ Cl=0.4, Cd= | 0.004471
|  |  |  | @ Cl=0.6, Cd= | 0.10316
alpha (deg) | Cl | Cd | Cm | Cl/Cd
-13 | -0.463 | 0.08595 | 0 | -5.388
-12.5 | -0.487 | 0.08118 | 0 | -6.005
-12 | -0.51 | 0.07724 | -0.001 | -6.604
-11.5 | -0.524 | 0.07322 | -0.001 | -7.159
-11 | -0.536 | 0.06904 | -0.001 | -7.761
-10.5 | -0.544 | 0.06509 | -0.002 | -8.364
-10 | -0.55 | 0.0612 | -0.002 | -8.981
-9.5 | -0.551 | 0.05681 | -0.002 | -9.697
-9 | -0.548 | 0.05281 | -0.003 | -10.381
-8.5 | -0.54 | 0.05029 | -0.003 | -10.733
-8 | -0.652 | 0.00766 | -0.007 | -85.165
-7.5 | -0.63 | 0.00744 | -0.007 | -84.785
-7 | -0.603 | 0.00715 | -0.008 | -84.284
-6.5 | -0.57 | 0.00685 | -0.009 | -83.199
-6 | -0.531 | 0.00658 | -0.009 | -80.726
-5.5 | -0.489 | 0.00634 | -0.01 | -77.072
-5 | -0.442 | 0.00615 | -0.011 | -71.801
-4.5 | -0.392 | 0.00596 | -0.012 | -65.682
-4 | -0.339 | 0.00574 | -0.012 | -59.062
-3.5 | -0.284 | 0.00559 | -0.013 | -50.76
-3 | -0.227 | 0.00545 | -0.014 | -41.629
-2.5 | -0.169 | 0.00533 | -0.015 | -31.803
-2 | -0.111 | 0.00527 | -0.015 | -21.103
-1.5 | -0.053 | 0.0053 | -0.016 | -9.933
-1 | 0.006 | 0.00535 | -0.017 | 1.169
-0.5 | 0.065 | 0.00358 | -0.018 | 18.266
0 | 0.125 | 0.00371 | -0.018 | 33.606
0.5 | 0.184 | 0.00387 | -0.019 | 47.495
1 | 0.243 | 0.00404 | -0.02 | 60.08
1.5 | 0.302 | 0.00419 | -0.021 | 72.013
2 | 0.36 | 0.00434 | -0.021 | 82.903
2.5 | 0.418 | 0.00453 | -0.022 | 92.454
3 | 0.476 | 0.00569 | -0.023 | 83.615
3.5 | 0.533 | 0.00588 | -0.024 | 90.568
4 | 0.589 | 0.00612 | -0.025 | 96.268
4.5 | 0.643 | 0.00582 | -0.025 | 110.559
5 | 0.695 | 0.00597 | -0.026 | 116.48
5.5 | 0.744 | 0.00621 | -0.027 | 119.852
6 | 0.789 | 0.00644 | -0.028 | 122.591
6.5 | 0.83 | 0.00675 | -0.028 | 123.011
7 | 0.867 | 0.00697 | -0.029 | 124.387
7.5 | 0.898 | 0.00884 | -0.03 | 101.592
8 | 0.924 | 0.00928 | -0.031 | 99.493
8.5 | 0.943 | 0.00975 | -0.031 | 96.735
9 | 0.956 | 0.01026 | -0.032 | 93.194
9.5 | 0.957 | 0.01083 | -0.033 | 88.357
10 | 0.945 | 0.01137 | -0.033 | 83.138
10.5 | 0.924 | 0.01211 | -0.034 | 76.274
11 | 0.892 | 0.0133 | -0.035 | 67.056
11.5 | 0.713 | 0.06909 | -0.02 | 10.32
12 | 0.681 | 0.07566 | -0.019 | 9.002
12.5 | 0.65 | 0.07949 | -0.019 | 8.173
13 | 0.615 | 0.08526 | -0.019 | 7.211
13.5 | 0.579 | 0.09259 | -0.019 | 6.253
14 | 0.544 | 0.09861 | -0.019 | 5.512
14.5 | 0.509 | 0.10316 | -0.02 | 4.933

## 108. Re 10M Mach 0.10 (2)
BIGFOIL.COM POLAR EXPORT
NACA66-210 a=0.2
NACA66-210 a=0.2 |  |  |  | Cl Max: | 1.5795 | at alpha= | 16.5 | deg
XFOIL ncrit=9 |  |  |  | L/D Max: | 119.759 | at alpha= | 8 | deg
Re: | 10000000 |  |  | Cd Min: | 0.09113 | at alpha= | 20 | deg
Mach: | 0.1 |  |  | Cl=0 at alpha= | -1.1722 | deg
|  |  |  | @ Cl=0.1, Cd= | 0.004426
|  |  |  | @ Cl=0.4, Cd= | 0.005162
|  |  |  | @ Cl=0.6, Cd= | 0.0061507
alpha (deg) | Cl | Cd | Cm | Cl/Cd
-17.5 | -1.339 | 0.04405 | -0.0598 | -30.3973
-17 | -1.3771 | 0.03686 | -0.0579 | -37.3603
-16.5 | -1.3696 | 0.03427 | -0.0551 | -39.965
-16 | -1.4264 | 0.0275 | -0.0456 | -51.8691
-15.5 | -1.4357 | 0.02414 | -0.0377 | -59.4739
-15 | -1.4122 | 0.02261 | -0.0333 | -62.4591
-14.5 | -1.3852 | 0.02048 | -0.0298 | -67.6367
-14 | -1.3491 | 0.01888 | -0.0274 | -71.4566
-13 | -1.2713 | 0.01545 | -0.0231 | -82.2848
-12.5 | -1.2287 | 0.01389 | -0.0213 | -88.4593
-12 | -1.1823 | 0.01273 | -0.0201 | -92.8751
-11.5 | -1.1335 | 0.01186 | -0.0192 | -95.5734
-11 | -1.0826 | 0.01119 | -0.0186 | -96.7471
-10.5 | -1.0308 | 0.0106 | -0.0181 | -97.2453
-10 | -0.9788 | 0.01 | -0.0176 | -97.88
-9.5 | -0.9256 | 0.00955 | -0.0174 | -96.9215
-9 | -0.8739 | 0.0088 | -0.0168 | -99.3068
-8.5 | -0.821 | 0.00825 | -0.0165 | -99.5152
-8 | -0.7666 | 0.00788 | -0.0164 | -97.2843
-7.5 | -0.7117 | 0.00758 | -0.0165 | -93.8918
-6.5 | -0.6016 | 0.00693 | -0.0166 | -86.811
-6 | -0.5468 | 0.00652 | -0.0166 | -83.865
-5.5 | -0.4912 | 0.00623 | -0.0167 | -78.8443
-4 | -0.3223 | 0.00559 | -0.0177 | -57.6565
-3.5 | -0.2659 | 0.00539 | -0.018 | -49.3321
-2.5 | -0.1518 | 0.00511 | -0.019 | -29.7065
-2 | -0.0948 | 0.00495 | -0.0194 | -19.1515
-1.5 | -0.0375 | 0.00485 | -0.02 | -7.732
-1 | 0.0197 | 0.00472 | -0.0205 | 4.1737
-0.5 | 0.0766 | 0.00456 | -0.021 | 16.7982
0 | 0.1325 | 0.00424 | -0.0214 | 31.25
0.5 | 0.1863 | 0.0038 | -0.0216 | 49.0263
1 | 0.2344 | 0.00356 | -0.0212 | 65.8427
1.5 | 0.2877 | 0.004 | -0.0212 | 71.925
2 | 0.3413 | 0.00454 | -0.0213 | 75.1762
2.5 | 0.3947 | 0.00512 | -0.0213 | 77.0898
3 | 0.4489 | 0.00555 | -0.0214 | 80.8829
3.5 | 0.5046 | 0.00579 | -0.0217 | 87.1503
4 | 0.5606 | 0.00598 | -0.0221 | 93.7458
4.5 | 0.616 | 0.00622 | -0.0224 | 99.0354
5 | 0.6714 | 0.00644 | -0.0227 | 104.2547
5.5 | 0.7261 | 0.00672 | -0.0228 | 108.0506
6.5 | 0.835 | 0.00726 | -0.023 | 115.0138
7 | 0.8879 | 0.00765 | -0.0229 | 116.0654
8 | 0.994 | 0.0083 | -0.0226 | 119.759
8.5 | 1.0453 | 0.00875 | -0.0222 | 119.4629
9.5 | 1.1461 | 0.00968 | -0.021 | 118.3988
10 | 1.195 | 0.01019 | -0.0203 | 117.2718
10.5 | 1.2416 | 0.01084 | -0.019 | 114.5387
11 | 1.2857 | 0.01161 | -0.0174 | 110.7407
12 | 1.3677 | 0.01283 | -0.0128 | 106.6017
12.5 | 1.414 | 0.01368 | -0.012 | 103.3626
13 | 1.4536 | 0.01439 | -0.0098 | 101.0146
13.5 | 1.4808 | 0.01527 | -0.0053 | 96.9745
14 | 1.4984 | 0.01685 | 0.0003 | 88.9258
14.5 | 1.5313 | 0.01764 | 0.0031 | 86.8084
15 | 1.5462 | 0.01963 | 0.008 | 78.7672
15.5 | 1.5561 | 0.02212 | 0.0129 | 70.3481
16 | 1.5633 | 0.02493 | 0.0174 | 62.7076
16.5 | 1.5795 | 0.02716 | 0.0204 | 58.1554
17 | 1.5753 | 0.03122 | 0.0242 | 50.458
17.5 | 1.5669 | 0.03597 | 0.027 | 43.5613
18 | 1.557 | 0.04135 | 0.0286 | 37.6542
18.5 | 1.5462 | 0.04752 | 0.0288 | 32.5379
19 | 1.5357 | 0.05453 | 0.0274 | 28.1625
19.5 | 1.4729 | 0.07038 | 0.0205 | 20.9278
20 | 1.4017 | 0.09113 | 0.0081 | 15.3813

## 109. Re 10M Mach 0.25 (1)
BIGFOIL.COM POLAR EXPORT
NACA66-210 a=0.2
NACA66-210 a=0.2 |  |  |  | Cl Max: | 0.915 | at alpha= | 8.5 | deg
JavaFoil+Calcfoil stall+Eppler ext transition |  |  |  | L/D Max: | 121.542 | at alpha= | 6 | deg
Re: | 10000000 |  |  | Cd Min: | 0.00356 | at alpha= | -0.5 | deg
Mach: | 0.25 |  |  | Cl=0 at alpha= | -1.05 | deg
|  |  |  | @ Cl=0.1, Cd= | 0.0036574
|  |  |  | @ Cl=0.4, Cd= | 0.09407
|  |  |  | @ Cl=0.6, Cd= | 0.09407
alpha (deg) | Cl | Cd | Cm | Cl/Cd
-12 | -0.27 | 0.07856 | -0.001 | -3.431
-11.5 | -0.32 | 0.0743 | -0.001 | -4.305
-11 | -0.365 | 0.06997 | -0.001 | -5.21
-10.5 | -0.404 | 0.06591 | -0.002 | -6.123
-10 | -0.436 | 0.06206 | -0.002 | -7.032
-9.5 | -0.462 | 0.05881 | -0.002 | -7.861
-9 | -0.479 | 0.06041 | -0.002 | -7.934
-8.5 | -0.492 | 0.05214 | -0.003 | -9.427
-8 | -0.495 | 0.04778 | -0.003 | -10.362
-7.5 | -0.49 | 0.04555 | -0.004 | -10.75
-7 | -0.59 | 0.00732 | -0.008 | -80.613
-6.5 | -0.566 | 0.00704 | -0.009 | -80.328
-6 | -0.533 | 0.00674 | -0.01 | -79.139
-5.5 | -0.494 | 0.00648 | -0.011 | -76.256
-5 | -0.449 | 0.00623 | -0.011 | -72.15
-4.5 | -0.4 | 0.00603 | -0.012 | -66.346
-4 | -0.347 | 0.00586 | -0.013 | -59.236
-3.5 | -0.291 | 0.00563 | -0.014 | -51.594
-3 | -0.233 | 0.00548 | -0.014 | -42.465
-2.5 | -0.174 | 0.00536 | -0.015 | -32.433
-2 | -0.114 | 0.00529 | -0.016 | -21.611
-1.5 | -0.054 | 0.00535 | -0.017 | -10.12
-1 | 0.006 | 0.00536 | -0.017 | 1.199
-0.5 | 0.067 | 0.00356 | -0.018 | 18.899
0 | 0.128 | 0.00374 | -0.019 | 34.261
0.5 | 0.189 | 0.00387 | -0.02 | 48.802
1 | 0.249 | 0.00404 | -0.02 | 61.642
1.5 | 0.31 | 0.0042 | -0.021 | 73.691
2 | 0.37 | 0.00439 | -0.022 | 84.365
2.5 | 0.43 | 0.00457 | -0.023 | 93.981
3 | 0.489 | 0.00577 | -0.024 | 84.677
3.5 | 0.547 | 0.00598 | -0.024 | 91.498
4 | 0.604 | 0.00573 | -0.025 | 105.429
4.5 | 0.66 | 0.00592 | -0.026 | 111.443
5 | 0.711 | 0.00607 | -0.027 | 117.161
5.5 | 0.759 | 0.00635 | -0.028 | 119.673
6 | 0.803 | 0.00661 | -0.028 | 121.542
6.5 | 0.841 | 0.00836 | -0.029 | 100.615
7 | 0.872 | 0.00878 | -0.03 | 99.362
7.5 | 0.896 | 0.00925 | -0.031 | 96.845
8 | 0.91 | 0.00976 | -0.031 | 93.295
8.5 | 0.915 | 0.01033 | -0.032 | 88.623
9 | 0.909 | 0.01095 | -0.033 | 83.015
9.5 | 0.875 | 0.0123 | -0.033 | 71.083
10 | 0.689 | 0.05963 | -0.019 | 11.549
10.5 | 0.642 | 0.06352 | -0.019 | 10.105
11 | 0.584 | 0.06917 | -0.018 | 8.444
11.5 | 0.518 | 0.07546 | -0.018 | 6.87
12 | 0.447 | 0.08181 | -0.017 | 5.46
12.5 | 0.369 | 0.0846 | -0.019 | 4.367
13 | 0.285 | 0.09084 | -0.019 | 3.133
13.5 | 0.18 | 0.09407 | -0.019 | 1.915

## 110. Re 10M Mach 0.25 (2)
BIGFOIL.COM POLAR EXPORT
NACA66-210 a=0.2
NACA66-210 a=0.2 |  |  |  | Cl Max: | 1.4002 | at alpha= | 13 | deg
XFOIL ncrit=9 |  |  |  | L/D Max: | 117.748 | at alpha= | 7.5 | deg
Re: | 10000000 |  |  | Cd Min: | 0.17942 | at alpha= | 18 | deg
Mach: | 0.25 |  |  | Cl=0 at alpha= | -1.1794 | deg
|  |  |  | @ Cl=0.1, Cd= | 0.004475
|  |  |  | @ Cl=0.4, Cd= | 0.0051451
|  |  |  | @ Cl=0.6, Cd= | 0.0061585
alpha (deg) | Cl | Cd | Cm | Cl/Cd
-13 | -0.5978 | 0.11759 | -0.0169 | -5.0838
-12.5 | -0.7431 | 0.07874 | -0.04 | -9.4374
-12 | -0.8198 | 0.05908 | -0.0551 | -13.8761
-11 | -0.995 | 0.0329 | -0.0407 | -30.2432
-10.5 | -1.0629 | 0.01523 | -0.0299 | -69.7899
-10 | -1.0175 | 0.01273 | -0.0272 | -79.9293
-9.5 | -0.9641 | 0.01139 | -0.0253 | -84.6444
-9 | -0.9086 | 0.01041 | -0.0239 | -87.2815
-8.5 | -0.8531 | 0.00946 | -0.0225 | -90.1797
-8 | -0.7978 | 0.00856 | -0.0212 | -93.2009
-7.5 | -0.7401 | 0.00804 | -0.0205 | -92.0522
-7 | -0.6818 | 0.00763 | -0.0199 | -89.3578
-6.5 | -0.6232 | 0.00733 | -0.0196 | -85.0205
-6 | -0.566 | 0.00681 | -0.0191 | -83.1131
-5.5 | -0.5083 | 0.00641 | -0.0187 | -79.298
-5 | -0.4498 | 0.00613 | -0.0187 | -73.3768
-4 | -0.3323 | 0.00569 | -0.0189 | -58.4007
-3.5 | -0.2739 | 0.00545 | -0.0191 | -50.2569
-3 | -0.2149 | 0.00529 | -0.0194 | -40.6238
-2.5 | -0.1559 | 0.00514 | -0.0198 | -30.3307
-2 | -0.097 | 0.00497 | -0.0202 | -19.5171
-1 | 0.0212 | 0.00473 | -0.0213 | 4.482
-0.5 | 0.08 | 0.00459 | -0.0218 | 17.4292
0 | 0.1374 | 0.00426 | -0.0222 | 32.2535
0.5 | 0.1927 | 0.00378 | -0.0224 | 50.9788
1 | 0.242 | 0.00349 | -0.0218 | 69.341
1.5 | 0.2965 | 0.00401 | -0.0218 | 73.9401
2 | 0.3513 | 0.0046 | -0.0218 | 76.3696
2.5 | 0.4058 | 0.00521 | -0.0217 | 77.8887
3 | 0.4618 | 0.00564 | -0.0217 | 81.8794
3.5 | 0.5194 | 0.00586 | -0.022 | 88.6348
4 | 0.5774 | 0.00606 | -0.0222 | 95.2805
5 | 0.6921 | 0.00656 | -0.0224 | 105.503
5.5 | 0.7486 | 0.00688 | -0.0223 | 108.8081
6 | 0.8056 | 0.00715 | -0.0221 | 112.6713
6.5 | 0.8616 | 0.00749 | -0.0218 | 115.0334
7 | 0.9168 | 0.00791 | -0.0212 | 115.9039
7.5 | 0.9726 | 0.00826 | -0.0207 | 117.7482
8 | 1.0266 | 0.00875 | -0.0197 | 117.3257
8.5 | 1.0798 | 0.0093 | -0.0185 | 116.1075
9 | 1.1327 | 0.00983 | -0.0172 | 115.2289
9.5 | 1.1833 | 0.01051 | -0.0154 | 112.588
10 | 1.2307 | 0.01141 | -0.013 | 107.8615
10.5 | 1.2762 | 0.01235 | -0.0102 | 103.336
11 | 1.32 | 0.01329 | -0.0071 | 99.3228
11.5 | 1.3533 | 0.01451 | -0.002 | 93.2667
12 | 1.3819 | 0.01613 | 0.0034 | 85.6727
12.5 | 1.3964 | 0.01852 | 0.0104 | 75.3996
13 | 1.4002 | 0.02182 | 0.0175 | 64.1705
13.5 | 1.3944 | 0.02588 | 0.0243 | 53.8794
14 | 1.3446 | 0.03369 | 0.0319 | 39.911
14.5 | 1.3171 | 0.04037 | 0.0354 | 32.6257
15 | 1.2792 | 0.04904 | 0.0362 | 26.0848
15.5 | 1.2281 | 0.06117 | 0.0324 | 20.0768
16 | 1.1774 | 0.07682 | 0.0229 | 15.3267
16.5 | 1.1599 | 0.08969 | 0.0139 | 12.9323
17 | 1.1283 | 0.10725 | 0.0017 | 10.5203
17.5 | 1.0221 | 0.14217 | -0.0198 | 7.1893
18 | 0.9224 | 0.17942 | -0.0425 | 5.141

## 111. Re 10M Mach 0.50 (1)
BIGFOIL.COM POLAR EXPORT
NACA66-210 a=0.2
NACA66-210 a=0.2 |  |  |  | Cl Max: | 1.128 | at alpha= | 20 | deg
JavaFoil+Calcfoil stall+Eppler ext transition |  |  |  | L/D Max: | 109.818 | at alpha= | 4 | deg
Re: | 10000000 |  |  | Cd Min: | 0.00378 | at alpha= | 0 | deg
Mach: | 0.5 |  |  | Cl=0 at alpha= | -1.0522 | deg
|  |  |  | @ Cl=0.1, Cd= | 0.004855
|  |  |  | @ Cl=0.4, Cd= | 0.0045534
|  |  |  | @ Cl=0.6, Cd= | 0.00586
alpha (deg) | Cl | Cd | Cm | Cl/Cd
-20 | -1.017 | 0.14833 | 0.006 | -6.855
-19.5 | -0.989 | 0.14302 | 0.005 | -6.914
-19 | -0.961 | 0.13867 | 0.005 | -6.928
-18.5 | -0.933 | 0.13421 | 0.004 | -6.951
-18 | -0.907 | 0.12674 | 0.004 | -7.159
-17.5 | -0.883 | 0.12716 | 0.004 | -6.942
-17 | -0.857 | 0.12018 | 0.003 | -7.132
-16.5 | -0.828 | 0.11654 | 0.003 | -7.108
-16 | -0.803 | 0.10781 | 0.002 | -7.451
-15.5 | -0.778 | 0.10127 | 0.002 | -7.683
-15 | -0.756 | 0.09094 | 0.002 | -8.316
-14.5 | -0.722 | 0.1026 | 0.001 | -7.035
-14 | -0.696 | 0.09479 | 0.001 | -7.341
-13.5 | -0.672 | 0.08565 | 0 | -7.841
-13 | -0.647 | 0.07872 | 0 | -8.215
-12.5 | -0.626 | 0.06899 | 0 | -9.076
-12 | -0.693 | 0.01759 | -0.001 | -39.385
-11.5 | -0.683 | 0.01256 | -0.002 | -54.375
-11 | -0.534 | 0.07389 | -0.001 | -7.227
-10.5 | -0.508 | 0.06529 | -0.002 | -7.787
-10 | -0.483 | 0.05978 | -0.002 | -8.077
-9.5 | -0.463 | 0.05009 | -0.003 | -9.245
-9 | -0.527 | 0.00986 | -0.006 | -53.459
-8.5 | -0.495 | 0.00933 | -0.007 | -53.099
-8 | -0.374 | 0.05132 | -0.004 | -7.278
-7.5 | -0.346 | 0.04905 | -0.004 | -7.059
-7 | -0.32 | 0.0446 | -0.004 | -7.173
-6.5 | -0.294 | 0.04085 | -0.005 | -7.191
-6 | -0.33 | 0.00676 | -0.011 | -48.796
-5.5 | -0.239 | 0.0386 | -0.005 | -6.192
-5 | -0.35 | 0.03576 | -0.006 | -9.793
-4.5 | -0.419 | 0.00637 | -0.013 | -65.795
-4 | -0.376 | 0.00603 | -0.014 | -62.308
-3.5 | -0.319 | 0.00583 | -0.015 | -54.695
-3 | -0.257 | 0.00557 | -0.016 | -46.17
-2.5 | -0.193 | 0.0054 | -0.017 | -35.732
-2 | -0.127 | 0.00522 | -0.018 | -24.361
-1.5 | -0.06 | 0.00547 | -0.019 | -11.03
-1 | 0.007 | 0.00544 | -0.019 | 1.318
-0.5 | 0.075 | 0.00548 | -0.02 | 13.697
0 | 0.143 | 0.00378 | -0.021 | 37.879
0.5 | 0.211 | 0.00395 | -0.022 | 53.358
1 | 0.279 | 0.00416 | -0.023 | 67.007
1.5 | 0.346 | 0.00436 | -0.024 | 79.396
2 | 0.413 | 0.0046 | -0.025 | 89.922
2.5 | 0.48 | 0.00445 | -0.026 | 107.749
3 | 0.544 | 0.00558 | -0.026 | 97.553
3.5 | 0.608 | 0.0059 | -0.027 | 103.018
4 | 0.669 | 0.00609 | -0.028 | 109.818
4.5 | 0.726 | 0.00771 | -0.029 | 94.102
5 | 0.772 | 0.00813 | -0.03 | 94.877
5.5 | 0.802 | 0.00867 | -0.031 | 92.509
6 | 0.8 | 0.00935 | -0.032 | 85.496
6.5 | 0.665 | 0.01015 | -0.032 | 65.555
7 | 0.43 | 0.04474 | -0.016 | 9.622
7.5 | 0.561 | 0.01095 | -0.034 | 51.28
8 | 0.592 | 0.01178 | -0.035 | 50.253
8.5 | 0.51 | 0.05353 | -0.018 | 9.521
9 | 0.536 | 0.05807 | -0.018 | 9.223
9.5 | 0.686 | 0.01318 | -0.037 | 52.059
10 | 0.715 | 0.01433 | -0.038 | 49.9
10.5 | 0.737 | 0.0169 | -0.038 | 43.604
11 | 0.643 | 0.07019 | -0.022 | 9.161
11.5 | 0.666 | 0.07984 | -0.021 | 8.346
12 | 0.831 | 0.01838 | -0.041 | 45.214
12.5 | 0.85 | 0.02207 | -0.041 | 38.525
13 | 0.765 | 0.07401 | -0.03 | 10.338
13.5 | 0.774 | 0.09259 | -0.025 | 8.358
14 | 0.8 | 0.09898 | -0.026 | 8.083
14.5 | 0.854 | 0.07767 | -0.034 | 10.99
15 | 0.856 | 0.09991 | -0.028 | 8.566
15.5 | 0.881 | 0.10706 | -0.029 | 8.232
16 | 0.908 | 0.11225 | -0.03 | 8.093
16.5 | 0.928 | 0.11536 | -0.028 | 8.047
17 | 0.956 | 0.11962 | -0.03 | 7.99
17.5 | 0.99 | 0.11998 | -0.033 | 8.249
18 | 1.02 | 0.12356 | -0.035 | 8.253
18.5 | 1.031 | 0.13218 | -0.031 | 7.797
19 | 1.058 | 0.13723 | -0.032 | 7.712
19.5 | 1.09 | 0.13974 | -0.035 | 7.799
20 | 1.128 | 0.13518 | -0.038 | 8.346

## 112. Re 10M Mach 0.50 (2)
BIGFOIL.COM POLAR EXPORT
NACA66-210 a=0.2
NACA66-210 a=0.2 |  |  |  | Cl Max: | 1 | at alpha= | 7.5 | deg
XFOIL ncrit=9 |  |  |  | L/D Max: | 111.125 | at alpha= | 6 | deg
Re: | 10000000 |  |  | Cd Min: | 0.12449 | at alpha= | 12.5 | deg
Mach: | 0.5 |  |  | Cl=0 at alpha= | -99 | deg
|  |  |  | @ Cl=0.1, Cd= | 0.00438
|  |  |  | @ Cl=0.4, Cd= | 0.0049102
|  |  |  | @ Cl=0.6, Cd= | 0.0062683
alpha (deg) | Cl | Cd | Cm | Cl/Cd
0 | 0.1606 | 0.00438 | -0.0258 | 36.6667
0.5 | 0.2207 | 0.00362 | -0.0256 | 60.9669
1 | 0.2763 | 0.00334 | -0.0248 | 82.7246
1.5 | 0.3359 | 0.00408 | -0.0244 | 82.3284
2 | 0.3948 | 0.00484 | -0.0237 | 81.5702
2.5 | 0.4533 | 0.00563 | -0.0227 | 80.5151
3 | 0.5176 | 0.00594 | -0.0224 | 87.138
3.5 | 0.5835 | 0.00619 | -0.0222 | 94.2649
4 | 0.6488 | 0.0065 | -0.0216 | 99.8154
4.5 | 0.7149 | 0.00679 | -0.0207 | 105.2872
5 | 0.7797 | 0.00721 | -0.0193 | 108.1415
5.5 | 0.8452 | 0.00761 | -0.0175 | 111.0644
6 | 0.909 | 0.00818 | -0.0148 | 111.1247
6.5 | 0.9635 | 0.00931 | -0.0099 | 103.4909
7 | 0.9861 | 0.01285 | -0.0006 | 76.7393
7.5 | 1 | 0.02008 | 0.0076 | 49.8008
8 | 0.9813 | 0.02706 | 0.0187 | 36.2639
8.5 | 0.945 | 0.03243 | 0.0305 | 29.1397
9 | 0.9082 | 0.03856 | 0.038 | 23.5529
9.5 | 0.8733 | 0.04633 | 0.0397 | 18.8496
10 | 0.8353 | 0.05612 | 0.0372 | 14.8842
10.5 | 0.8054 | 0.06818 | 0.0294 | 11.8128
11 | 0.7909 | 0.0832 | 0.0178 | 9.506
11.5 | 0.7748 | 0.09818 | 0.0081 | 7.8916
12 | 0.7672 | 0.11065 | 0.0005 | 6.9336
12.5 | 0.7561 | 0.12449 | -0.0076 | 6.0736

## 113. Re 12M Mach 0.00 (1)
BIGFOIL.COM POLAR EXPORT
NACA66-210 a=0.2
NACA66-210 a=0.2 |  |  |  | Cl Max: | 0.966 | at alpha= | 9.5 | deg
JavaFoil+Calcfoil stall+Eppler ext transition |  |  |  | L/D Max: | 128.304 | at alpha= | 7.5 | deg
Re: | 12000000 |  |  | Cd Min: | 0.00391 | at alpha= | 0.5 | deg
Mach: | 0 |  |  | Cl=0 at alpha= | -1.0517 | deg
|  |  |  | @ Cl=0.1, Cd= | 0.0040014
|  |  |  | @ Cl=0.4, Cd= | 0.0044914
|  |  |  | @ Cl=0.6, Cd= | 0.0996
alpha (deg) | Cl | Cd | Cm | Cl/Cd
-13 | -0.496 | 0.0844 | 0 | -5.879
-12.5 | -0.517 | 0.08105 | 0 | -6.378
-12 | -0.536 | 0.07671 | -0.001 | -6.986
-11.5 | -0.547 | 0.07234 | -0.001 | -7.556
-11 | -0.555 | 0.06789 | -0.001 | -8.181
-10.5 | -0.561 | 0.0642 | -0.002 | -8.734
-10 | -0.563 | 0.05999 | -0.002 | -9.384
-9.5 | -0.562 | 0.05571 | -0.002 | -10.084
-9 | -0.558 | 0.05101 | -0.003 | -10.937
-8.5 | -0.547 | 0.04879 | -0.003 | -11.208
-8 | -0.657 | 0.00747 | -0.007 | -87.947
-7.5 | -0.633 | 0.00724 | -0.007 | -87.37
-7 | -0.604 | 0.00698 | -0.008 | -86.526
-6.5 | -0.57 | 0.0066 | -0.009 | -86.276
-6 | -0.531 | 0.00639 | -0.009 | -83.075
-5.5 | -0.487 | 0.00617 | -0.01 | -79.043
-5 | -0.44 | 0.00599 | -0.011 | -73.49
-4.5 | -0.39 | 0.00578 | -0.012 | -67.564
-4 | -0.338 | 0.00562 | -0.012 | -60.026
-3.5 | -0.282 | 0.00549 | -0.013 | -51.454
-3 | -0.226 | 0.0054 | -0.014 | -41.831
-2.5 | -0.169 | 0.00559 | -0.015 | -30.172
-2 | -0.111 | 0.00538 | -0.015 | -20.596
-1.5 | -0.052 | 0.00536 | -0.016 | -9.789
-1 | 0.006 | 0.00536 | -0.017 | 1.16
-0.5 | 0.065 | 0.00412 | -0.018 | 15.804
0 | 0.124 | 0.00392 | -0.018 | 31.621
0.5 | 0.183 | 0.00391 | -0.019 | 46.669
1 | 0.241 | 0.00405 | -0.02 | 59.547
1.5 | 0.3 | 0.0042 | -0.021 | 71.516
2 | 0.358 | 0.00439 | -0.021 | 81.669
2.5 | 0.416 | 0.00453 | -0.022 | 91.951
3 | 0.474 | 0.00551 | -0.023 | 85.945
3.5 | 0.53 | 0.00573 | -0.024 | 92.615
4 | 0.586 | 0.00589 | -0.024 | 99.566
4.5 | 0.641 | 0.00612 | -0.025 | 104.668
5 | 0.692 | 0.00583 | -0.026 | 118.768
5.5 | 0.741 | 0.00604 | -0.027 | 122.566
6 | 0.786 | 0.00619 | -0.027 | 127.104
6.5 | 0.828 | 0.00648 | -0.028 | 127.829
7 | 0.865 | 0.00678 | -0.029 | 127.562
7.5 | 0.898 | 0.007 | -0.03 | 128.304
8 | 0.925 | 0.00891 | -0.03 | 103.795
8.5 | 0.946 | 0.00936 | -0.031 | 101.093
9 | 0.961 | 0.00983 | -0.032 | 97.767
9.5 | 0.966 | 0.01037 | -0.033 | 93.129
10 | 0.958 | 0.01086 | -0.033 | 88.212
10.5 | 0.942 | 0.01153 | -0.034 | 81.745
11 | 0.919 | 0.01231 | -0.035 | 74.648
11.5 | 0.87 | 0.01585 | -0.034 | 54.92
12 | 0.715 | 0.06873 | -0.022 | 10.408
12.5 | 0.683 | 0.07636 | -0.021 | 8.941
13 | 0.651 | 0.08283 | -0.02 | 7.856
13.5 | 0.619 | 0.08941 | -0.02 | 6.918
14 | 0.587 | 0.09383 | -0.02 | 6.253
14.5 | 0.555 | 0.0996 | -0.02 | 5.572

## 114. Re 12M Mach 0.00 (2)
BIGFOIL.COM POLAR EXPORT
NACA66-210 a=0.2
NACA66-210 a=0.2 |  |  |  | Cl Max: | 1.6589 | at alpha= | 19 | deg
XFOIL ncrit=9 |  |  |  | L/D Max: | 124.211 | at alpha= | 8 | deg
Re: | 12000000 |  |  | Cd Min: | 0.05239 | at alpha= | 20 | deg
Mach: | 0 |  |  | Cl=0 at alpha= | -1.1652 | deg
|  |  |  | @ Cl=0.1, Cd= | 0.0044021
|  |  |  | @ Cl=0.4, Cd= | 0.0050967
|  |  |  | @ Cl=0.6, Cd= | 0.0059682
alpha (deg) | Cl | Cd | Cm | Cl/Cd
-20 | -1.4842 | 0.04949 | -0.0566 | -29.9899
-19.5 | -1.5156 | 0.0414 | -0.0581 | -36.6087
-19 | -1.5395 | 0.03534 | -0.0565 | -43.5625
-18.5 | -1.5457 | 0.03149 | -0.0536 | -49.0854
-18 | -1.5515 | 0.02809 | -0.0493 | -55.2332
-17.5 | -1.548 | 0.02565 | -0.0446 | -60.3509
-17 | -1.5397 | 0.02381 | -0.0393 | -64.6661
-16.5 | -1.5284 | 0.0224 | -0.0334 | -68.2321
-16 | -1.5042 | 0.02068 | -0.0298 | -72.7369
-15.5 | -1.4755 | 0.01917 | -0.0265 | -76.9692
-15 | -1.4384 | 0.01805 | -0.0245 | -79.6898
-14.5 | -1.3995 | 0.01683 | -0.0227 | -83.1551
-14 | -1.3574 | 0.0158 | -0.0213 | -85.9114
-13.5 | -1.3132 | 0.01486 | -0.0202 | -88.3715
-13 | -1.2706 | 0.01353 | -0.0188 | -93.9098
-12.5 | -1.226 | 0.01237 | -0.0176 | -99.1108
-12 | -1.1781 | 0.01155 | -0.0169 | -102
-11.5 | -1.1286 | 0.0109 | -0.0164 | -103.5413
-11 | -1.0779 | 0.01035 | -0.0161 | -104.1449
-10.5 | -1.0264 | 0.00984 | -0.0158 | -104.3089
-10 | -0.9746 | 0.00933 | -0.0156 | -104.4587
-9 | -0.87 | 0.00834 | -0.0153 | -104.3165
-8.5 | -0.8175 | 0.00783 | -0.0151 | -104.4061
-8 | -0.7637 | 0.00749 | -0.0152 | -101.9626
-7.5 | -0.7091 | 0.00719 | -0.0154 | -98.6231
-7 | -0.6544 | 0.00693 | -0.0156 | -94.43
-6.5 | -0.5993 | 0.00667 | -0.0158 | -89.8501
-6 | -0.5447 | 0.0063 | -0.0159 | -86.4603
-5.5 | -0.4897 | 0.00599 | -0.0161 | -81.7529
-5 | -0.4338 | 0.00581 | -0.0165 | -74.6644
-4 | -0.3216 | 0.00544 | -0.0173 | -59.1176
-3.5 | -0.2654 | 0.00522 | -0.0176 | -50.8429
-3 | -0.2087 | 0.00509 | -0.0182 | -41.002
-2 | -0.0952 | 0.00481 | -0.0192 | -19.7921
-1.5 | -0.0381 | 0.00471 | -0.0197 | -8.0892
-1 | 0.0188 | 0.00461 | -0.0203 | 4.0781
-0.5 | 0.0756 | 0.00449 | -0.0208 | 16.8374
0 | 0.1311 | 0.00429 | -0.0212 | 30.5594
0.5 | 0.1845 | 0.00417 | -0.0214 | 44.2446
1 | 0.2332 | 0.00403 | -0.0211 | 57.866
1.5 | 0.2853 | 0.00413 | -0.0211 | 69.0799
2 | 0.3393 | 0.00456 | -0.0213 | 74.4079
2.5 | 0.3929 | 0.00505 | -0.0213 | 77.802
3 | 0.4476 | 0.00541 | -0.0216 | 82.7357
3.5 | 0.5032 | 0.00562 | -0.0219 | 89.5374
4 | 0.5591 | 0.00579 | -0.0224 | 96.563
4.5 | 0.6142 | 0.00603 | -0.0227 | 101.8574
5 | 0.6695 | 0.00623 | -0.023 | 107.4639
5.5 | 0.7239 | 0.00651 | -0.0232 | 111.1982
6 | 0.7784 | 0.00675 | -0.0234 | 115.3185
6.5 | 0.8325 | 0.00701 | -0.0236 | 118.7589
7 | 0.8853 | 0.00738 | -0.0236 | 119.9593
7.5 | 0.9385 | 0.00766 | -0.0237 | 122.5196
8 | 0.9912 | 0.00798 | -0.0236 | 124.2105
8.5 | 1.0423 | 0.00841 | -0.0234 | 123.9358
9 | 1.0929 | 0.00885 | -0.023 | 123.4915
9.5 | 1.1435 | 0.00925 | -0.0227 | 123.6216
10 | 1.1926 | 0.00972 | -0.0222 | 122.6955
10.5 | 1.2396 | 0.01032 | -0.0213 | 120.1163
11.5 | 1.3305 | 0.01155 | -0.019 | 115.1948
12 | 1.3743 | 0.0121 | -0.0176 | 113.5785
12.5 | 1.4125 | 0.01271 | -0.015 | 111.133
13 | 1.458 | 0.01337 | -0.0143 | 109.0501
13.5 | 1.496 | 0.01414 | -0.0122 | 105.7992
14 | 1.5103 | 0.01562 | -0.0058 | 96.6901
14.5 | 1.5481 | 0.01594 | -0.0036 | 97.1205
15.5 | 1.5756 | 0.01977 | 0.0065 | 79.6965
16 | 1.5924 | 0.02165 | 0.0104 | 73.552
16.5 | 1.6136 | 0.02327 | 0.0133 | 69.3425
17 | 1.6292 | 0.02539 | 0.0163 | 64.167
17.5 | 1.6384 | 0.02813 | 0.0195 | 58.2439
18 | 1.6401 | 0.03167 | 0.0224 | 51.7872
18.5 | 1.6538 | 0.03441 | 0.024 | 48.0616
19 | 1.6589 | 0.03813 | 0.0254 | 43.5064
19.5 | 1.6441 | 0.04432 | 0.0262 | 37.0961
20 | 1.6208 | 0.05239 | 0.0253 | 30.9372

## 115. Re 12M Mach 0.10 (1)
BIGFOIL.COM POLAR EXPORT
NACA66-210 a=0.2
NACA66-210 a=0.2 |  |  |  | Cl Max: | 0.957 | at alpha= | 9.5 | deg
JavaFoil+Calcfoil stall+Eppler ext transition |  |  |  | L/D Max: | 128.399 | at alpha= | 6.5 | deg
Re: | 12000000 |  |  | Cd Min: | 0.0038 | at alpha= | 0 | deg
Mach: | 0.1 |  |  | Cl=0 at alpha= | -1.0509 | deg
|  |  |  | @ Cl=0.1, Cd= | 0.0039417
|  |  |  | @ Cl=0.4, Cd= | 0.0044634
|  |  |  | @ Cl=0.6, Cd= | 0.10211
alpha (deg) | Cl | Cd | Cm | Cl/Cd
-13 | -0.463 | 0.0848 | 0 | -5.463
-12.5 | -0.488 | 0.08083 | 0 | -6.033
-12 | -0.51 | 0.07639 | -0.001 | -6.68
-11.5 | -0.524 | 0.07279 | -0.001 | -7.205
-11 | -0.536 | 0.06846 | -0.001 | -7.83
-10.5 | -0.545 | 0.06495 | -0.002 | -8.386
-10 | -0.55 | 0.06022 | -0.002 | -9.131
-9.5 | -0.551 | 0.0565 | -0.002 | -9.755
-9 | -0.549 | 0.05196 | -0.003 | -10.566
-8.5 | -0.541 | 0.04957 | -0.003 | -10.907
-8 | -0.652 | 0.0075 | -0.007 | -86.987
-7.5 | -0.63 | 0.00726 | -0.007 | -86.821
-7 | -0.603 | 0.00696 | -0.008 | -86.629
-6.5 | -0.57 | 0.00664 | -0.009 | -85.78
-6 | -0.531 | 0.00639 | -0.009 | -83.14
-5.5 | -0.489 | 0.0062 | -0.01 | -78.815
-5 | -0.442 | 0.00598 | -0.011 | -73.923
-4.5 | -0.392 | 0.00579 | -0.012 | -67.663
-4 | -0.339 | 0.00562 | -0.012 | -60.332
-3.5 | -0.284 | 0.00547 | -0.013 | -51.86
-3 | -0.227 | 0.00538 | -0.014 | -42.151
-2.5 | -0.169 | 0.00557 | -0.015 | -30.447
-2 | -0.111 | 0.00535 | -0.015 | -20.786
-1.5 | -0.053 | 0.00533 | -0.016 | -9.887
-1 | 0.006 | 0.00537 | -0.017 | 1.163
-0.5 | 0.065 | 0.00414 | -0.018 | 15.794
0 | 0.125 | 0.0038 | -0.018 | 32.815
0.5 | 0.184 | 0.00391 | -0.019 | 46.984
1 | 0.243 | 0.00406 | -0.02 | 59.706
1.5 | 0.302 | 0.00421 | -0.021 | 71.696
2 | 0.36 | 0.00436 | -0.021 | 82.662
2.5 | 0.418 | 0.00451 | -0.022 | 92.726
3 | 0.476 | 0.00554 | -0.023 | 85.967
3.5 | 0.533 | 0.00571 | -0.024 | 93.285
4 | 0.589 | 0.00594 | -0.025 | 99.209
4.5 | 0.644 | 0.0061 | -0.025 | 105.429
5 | 0.695 | 0.00582 | -0.026 | 119.493
5.5 | 0.744 | 0.00604 | -0.027 | 123.065
6 | 0.789 | 0.00626 | -0.028 | 125.973
6.5 | 0.83 | 0.00647 | -0.028 | 128.399
7 | 0.867 | 0.00678 | -0.029 | 127.964
7.5 | 0.899 | 0.00856 | -0.03 | 104.925
8 | 0.924 | 0.00899 | -0.031 | 102.809
8.5 | 0.944 | 0.00945 | -0.031 | 99.821
9 | 0.956 | 0.00994 | -0.032 | 96.177
9.5 | 0.957 | 0.0105 | -0.033 | 91.156
10 | 0.946 | 0.01102 | -0.034 | 85.81
10.5 | 0.925 | 0.01171 | -0.034 | 79.049
11 | 0.896 | 0.01264 | -0.035 | 70.854
11.5 | 0.717 | 0.06624 | -0.021 | 10.826
12 | 0.682 | 0.0747 | -0.019 | 9.128
12.5 | 0.65 | 0.0785 | -0.02 | 8.284
13 | 0.615 | 0.08459 | -0.02 | 7.274
13.5 | 0.579 | 0.09203 | -0.019 | 6.294
14 | 0.544 | 0.09802 | -0.019 | 5.547
14.5 | 0.509 | 0.10211 | -0.02 | 4.985

## 116. Re 12M Mach 0.10 (2)
BIGFOIL.COM POLAR EXPORT
NACA66-210 a=0.2
NACA66-210 a=0.2 |  |  |  | Cl Max: | 1.6049 | at alpha= | 17 | deg
XFOIL ncrit=9 |  |  |  | L/D Max: | 123.888 | at alpha= | 8 | deg
Re: | 12000000 |  |  | Cd Min: | 0.07225 | at alpha= | 20 | deg
Mach: | 0.1 |  |  | Cl=0 at alpha= | -1.1667 | deg
|  |  |  | @ Cl=0.1, Cd= | 0.0044047
|  |  |  | @ Cl=0.4, Cd= | 0.0050933
|  |  |  | @ Cl=0.6, Cd= | 0.0059739
alpha (deg) | Cl | Cd | Cm | Cl/Cd
-18.5 | -1.3619 | 0.05117 | -0.0589 | -26.6152
-18 | -1.4296 | 0.03961 | -0.0605 | -36.0919
-17.5 | -1.4598 | 0.03357 | -0.0574 | -43.4853
-17 | -1.471 | 0.02974 | -0.0528 | -49.462
-16.5 | -1.4672 | 0.02736 | -0.0478 | -53.6257
-15.5 | -1.4689 | 0.02193 | -0.0335 | -66.9813
-15 | -1.4374 | 0.02039 | -0.0304 | -70.4953
-14.5 | -1.4035 | 0.01869 | -0.0276 | -75.0936
-12.5 | -1.2325 | 0.01357 | -0.0208 | -90.8254
-12 | -1.1866 | 0.01232 | -0.0195 | -96.3149
-11.5 | -1.1384 | 0.01132 | -0.0185 | -100.5654
-11 | -1.0874 | 0.01066 | -0.0178 | -102.0075
-10.5 | -1.0353 | 0.01008 | -0.0174 | -102.7083
-10 | -0.9829 | 0.00953 | -0.017 | -103.1375
-9 | -0.8762 | 0.00858 | -0.0164 | -102.1212
-8.5 | -0.8236 | 0.00796 | -0.016 | -103.4673
-8 | -0.7694 | 0.00756 | -0.0159 | -101.7725
-6 | -0.5482 | 0.00635 | -0.0163 | -86.3307
-5.5 | -0.4928 | 0.00602 | -0.0164 | -81.8605
-5 | -0.4366 | 0.00583 | -0.0168 | -74.8885
-4 | -0.3234 | 0.00546 | -0.0175 | -59.2308
-3.5 | -0.2669 | 0.00523 | -0.0178 | -51.0325
-3 | -0.2099 | 0.0051 | -0.0183 | -41.1569
-2 | -0.0956 | 0.00481 | -0.0193 | -19.8753
-1.5 | -0.0382 | 0.00471 | -0.0199 | -8.1104
-1 | 0.0191 | 0.00461 | -0.0204 | 4.1432
-0.5 | 0.0762 | 0.00449 | -0.021 | 16.971
0 | 0.132 | 0.00429 | -0.0213 | 30.7692
0.5 | 0.1857 | 0.00417 | -0.0215 | 44.5324
1 | 0.234 | 0.00394 | -0.0212 | 59.3909
1.5 | 0.2869 | 0.00413 | -0.0212 | 69.4673
2 | 0.3411 | 0.00457 | -0.0213 | 74.6389
2.5 | 0.3949 | 0.00506 | -0.0214 | 78.0435
3 | 0.45 | 0.00542 | -0.0216 | 83.0258
3.5 | 0.506 | 0.00563 | -0.022 | 89.8757
4 | 0.5621 | 0.00581 | -0.0224 | 96.747
4.5 | 0.6176 | 0.00605 | -0.0227 | 102.0826
5 | 0.6733 | 0.00625 | -0.023 | 107.728
5.5 | 0.7281 | 0.00654 | -0.0231 | 111.3303
6 | 0.783 | 0.00677 | -0.0233 | 115.6573
6.5 | 0.8374 | 0.00705 | -0.0235 | 118.7801
7 | 0.8906 | 0.00742 | -0.0233 | 120.027
7.5 | 0.9444 | 0.00771 | -0.0233 | 122.4903
8 | 0.9973 | 0.00805 | -0.0232 | 123.8882
8.5 | 1.0486 | 0.00851 | -0.0228 | 123.2197
9.5 | 1.1509 | 0.00935 | -0.0219 | 123.0909
10 | 1.1997 | 0.0099 | -0.0211 | 121.1818
10.5 | 1.2465 | 0.01058 | -0.0199 | 117.8166
11.5 | 1.3387 | 0.01178 | -0.0173 | 113.6418
12 | 1.3821 | 0.01237 | -0.0155 | 111.73
12.5 | 1.4233 | 0.01306 | -0.0134 | 108.9816
13 | 1.4642 | 0.01384 | -0.0115 | 105.7948
13.5 | 1.4942 | 0.01477 | -0.0075 | 101.1645
14 | 1.5074 | 0.0165 | -0.001 | 91.3576
14.5 | 1.5405 | 0.0172 | 0.0019 | 89.564
15 | 1.5543 | 0.01924 | 0.0071 | 80.7848
15.5 | 1.5656 | 0.02156 | 0.012 | 72.616
16 | 1.5758 | 0.02408 | 0.0163 | 65.4402
16.5 | 1.5944 | 0.02607 | 0.0193 | 61.1584
17 | 1.6049 | 0.02881 | 0.0224 | 55.7064
17.5 | 1.6046 | 0.03264 | 0.0255 | 49.1605
18 | 1.5906 | 0.03805 | 0.028 | 41.8029
18.5 | 1.603 | 0.04144 | 0.0288 | 38.6824
19 | 1.602 | 0.04657 | 0.029 | 34.3998
19.5 | 1.5643 | 0.05695 | 0.0267 | 27.468
20 | 1.5077 | 0.07225 | 0.0197 | 20.8678

## 117. Re 12M Mach 0.25 (1)
BIGFOIL.COM POLAR EXPORT
NACA66-210 a=0.2
NACA66-210 a=0.2 |  |  |  | Cl Max: | 0.916 | at alpha= | 8.5 | deg
JavaFoil+Calcfoil stall+Eppler ext transition |  |  |  | L/D Max: | 124.994 | at alpha= | 6 | deg
Re: | 12000000 |  |  | Cd Min: | 0.00378 | at alpha= | 0 | deg
Mach: | 0.25 |  |  | Cl=0 at alpha= | -1.05 | deg
|  |  |  | @ Cl=0.1, Cd= | 0.0039315
|  |  |  | @ Cl=0.4, Cd= | 0.09449
|  |  |  | @ Cl=0.6, Cd= | 0.09449
alpha (deg) | Cl | Cd | Cm | Cl/Cd
-12 | -0.27 | 0.07788 | -0.001 | -3.462
-11.5 | -0.32 | 0.0734 | -0.001 | -4.359
-11 | -0.365 | 0.06953 | -0.001 | -5.245
-10.5 | -0.404 | 0.06565 | -0.002 | -6.15
-10 | -0.437 | 0.06186 | -0.002 | -7.059
-9.5 | -0.463 | 0.05856 | -0.002 | -7.899
-9 | -0.479 | 0.05951 | -0.002 | -8.054
-8.5 | -0.492 | 0.05157 | -0.003 | -9.538
-8 | -0.496 | 0.0472 | -0.004 | -10.505
-7.5 | -0.49 | 0.04505 | -0.004 | -10.874
-7 | -0.59 | 0.00712 | -0.008 | -82.95
-6.5 | -0.566 | 0.00683 | -0.009 | -82.854
-6 | -0.533 | 0.00654 | -0.01 | -81.535
-5.5 | -0.494 | 0.00629 | -0.011 | -78.524
-5 | -0.449 | 0.00609 | -0.011 | -73.806
-4.5 | -0.4 | 0.0059 | -0.012 | -67.776
-4 | -0.347 | 0.00568 | -0.013 | -61.113
-3.5 | -0.291 | 0.00551 | -0.014 | -52.787
-3 | -0.233 | 0.00541 | -0.014 | -43.052
-2.5 | -0.174 | 0.0056 | -0.015 | -31.066
-2 | -0.114 | 0.0054 | -0.016 | -21.161
-1.5 | -0.054 | 0.00537 | -0.017 | -10.073
-1 | 0.006 | 0.00538 | -0.017 | 1.195
-0.5 | 0.067 | 0.00411 | -0.018 | 16.359
0 | 0.128 | 0.00378 | -0.019 | 33.926
0.5 | 0.189 | 0.00395 | -0.02 | 47.801
1 | 0.249 | 0.00408 | -0.02 | 61.07
1.5 | 0.31 | 0.00423 | -0.021 | 73.176
2 | 0.37 | 0.00439 | -0.022 | 84.288
2.5 | 0.43 | 0.00456 | -0.023 | 94.319
3 | 0.489 | 0.00559 | -0.024 | 87.409
3.5 | 0.547 | 0.00579 | -0.024 | 94.551
4 | 0.604 | 0.00557 | -0.025 | 108.52
4.5 | 0.66 | 0.00572 | -0.026 | 115.323
5 | 0.711 | 0.00591 | -0.027 | 120.31
5.5 | 0.76 | 0.00618 | -0.028 | 122.966
6 | 0.803 | 0.00642 | -0.028 | 124.994
6.5 | 0.841 | 0.00677 | -0.029 | 124.176
7 | 0.873 | 0.0085 | -0.03 | 102.628
7.5 | 0.896 | 0.00899 | -0.031 | 99.654
8 | 0.911 | 0.00945 | -0.031 | 96.372
8.5 | 0.916 | 0.01 | -0.032 | 91.596
9 | 0.91 | 0.01063 | -0.033 | 85.547
9.5 | 0.883 | 0.01143 | -0.033 | 77.198
10 | 0.694 | 0.05644 | -0.021 | 12.295
10.5 | 0.645 | 0.06156 | -0.02 | 10.474
11 | 0.585 | 0.06801 | -0.019 | 8.6
11.5 | 0.519 | 0.07496 | -0.018 | 6.917
12 | 0.447 | 0.0805 | -0.018 | 5.551
12.5 | 0.37 | 0.08475 | -0.019 | 4.361
13 | 0.285 | 0.08946 | -0.019 | 3.183
13.5 | 0.18 | 0.09449 | -0.02 | 1.908

## 118. Re 12M Mach 0.25 (2)
BIGFOIL.COM POLAR EXPORT
NACA66-210 a=0.2
NACA66-210 a=0.2 |  |  |  | Cl Max: | 1.4302 | at alpha= | 13.5 | deg
XFOIL ncrit=9 |  |  |  | L/D Max: | 122.037 | at alpha= | 7.5 | deg
Re: | 12000000 |  |  | Cd Min: | 0.19435 | at alpha= | 18.5 | deg
Mach: | 0.25 |  |  | Cl=0 at alpha= | -1.1734 | deg
|  |  |  | @ Cl=0.1, Cd= | 0.0044351
|  |  |  | @ Cl=0.4, Cd= | 0.0050687
|  |  |  | @ Cl=0.6, Cd= | 0.0059772
alpha (deg) | Cl | Cd | Cm | Cl/Cd
-16 | -0.6367 | 0.17682 | 0.0158 | -3.6008
-15.5 | -0.6259 | 0.16773 | 0.0109 | -3.7316
-15 | -0.6069 | 0.16195 | 0.0072 | -3.7475
-13.5 | -0.647 | 0.11651 | -0.0163 | -5.5532
-13 | -0.7488 | 0.08605 | -0.0352 | -8.7019
-12.5 | -0.8237 | 0.06301 | -0.0543 | -13.0725
-12 | -0.8679 | 0.05405 | -0.0559 | -16.0574
-11.5 | -0.952 | 0.04417 | -0.0474 | -21.5531
-11 | -1.0896 | 0.02025 | -0.0339 | -53.8074
-10.5 | -1.0751 | 0.0136 | -0.0286 | -79.0515
-10 | -1.0251 | 0.01174 | -0.0262 | -87.3169
-9.5 | -0.9703 | 0.01061 | -0.0245 | -91.4515
-9 | -0.9138 | 0.00976 | -0.0231 | -93.627
-8.5 | -0.8564 | 0.00911 | -0.022 | -94.0066
-8 | -0.8008 | 0.00822 | -0.0207 | -97.4209
-7.5 | -0.7433 | 0.00768 | -0.0199 | -96.7839
-7 | -0.6849 | 0.00729 | -0.0194 | -93.9506
-6.5 | -0.626 | 0.00698 | -0.0191 | -89.6848
-6 | -0.5674 | 0.00667 | -0.0188 | -85.0675
-5.5 | -0.51 | 0.0062 | -0.0184 | -82.2581
-5 | -0.4516 | 0.00593 | -0.0184 | -76.1551
-4.5 | -0.3925 | 0.00572 | -0.0185 | -68.6189
-3.5 | -0.275 | 0.00528 | -0.0189 | -52.0833
-3 | -0.216 | 0.00513 | -0.0192 | -42.1053
-2.5 | -0.1568 | 0.00499 | -0.0197 | -31.4228
-2 | -0.0979 | 0.00483 | -0.0201 | -20.2692
-1.5 | -0.0386 | 0.00472 | -0.0206 | -8.178
-1 | 0.0205 | 0.00462 | -0.0212 | 4.4372
-0.5 | 0.0795 | 0.00451 | -0.0217 | 17.6275
0 | 0.137 | 0.0043 | -0.0221 | 31.8605
0.5 | 0.1922 | 0.00414 | -0.0223 | 46.4251
1 | 0.2411 | 0.0038 | -0.0218 | 63.4474
1.5 | 0.2957 | 0.00412 | -0.0218 | 71.7718
2 | 0.3511 | 0.0046 | -0.0218 | 76.3261
2.5 | 0.4064 | 0.00513 | -0.0218 | 79.2203
3 | 0.4631 | 0.00548 | -0.0219 | 84.5073
3.5 | 0.521 | 0.0057 | -0.0222 | 91.4035
4 | 0.5791 | 0.00589 | -0.0225 | 98.3192
5 | 0.6941 | 0.00637 | -0.0228 | 108.9639
5.5 | 0.7511 | 0.00667 | -0.0227 | 112.6087
6 | 0.8082 | 0.00692 | -0.0226 | 116.7919
6.5 | 0.8643 | 0.00729 | -0.0223 | 118.5597
7.5 | 0.9763 | 0.008 | -0.0213 | 122.0375
8 | 1.0303 | 0.0085 | -0.0203 | 121.2118
8.5 | 1.0847 | 0.00897 | -0.0194 | 120.9253
9 | 1.1379 | 0.00951 | -0.0181 | 119.653
9.5 | 1.1887 | 0.01021 | -0.0163 | 116.4251
10 | 1.2363 | 0.01113 | -0.0139 | 111.0782
10.5 | 1.2862 | 0.01179 | -0.0118 | 109.0925
11 | 1.3319 | 0.01268 | -0.0089 | 105.0394
11.5 | 1.3718 | 0.01382 | -0.005 | 99.2619
12 | 1.4023 | 0.01516 | 0.0004 | 92.5
12.5 | 1.4201 | 0.01709 | 0.0075 | 83.0954
13 | 1.4296 | 0.01984 | 0.0146 | 72.0565
13.5 | 1.4302 | 0.02332 | 0.0215 | 61.3293
14 | 1.3908 | 0.02998 | 0.0298 | 46.3909
14.5 | 1.3688 | 0.03577 | 0.0344 | 38.2667
15 | 1.3322 | 0.04359 | 0.0369 | 30.5621
15.5 | 1.2783 | 0.05476 | 0.0355 | 23.3437
16 | 1.224 | 0.06911 | 0.0284 | 17.7109
16.5 | 1.2052 | 0.08097 | 0.0207 | 14.8845
17 | 1.1722 | 0.09744 | 0.009 | 12.03
17.5 | 1.1393 | 0.11595 | -0.0035 | 9.8258
18.5 | 0.9119 | 0.19435 | -0.051 | 4.6921

## 119. Re 12M Mach 0.50 (1)
BIGFOIL.COM POLAR EXPORT
NACA66-210 a=0.2
NACA66-210 a=0.2 |  |  |  | Cl Max: | 1.119 | at alpha= | 20 | deg
JavaFoil+Calcfoil stall+Eppler ext transition |  |  |  | L/D Max: | 113.046 | at alpha= | 4 | deg
Re: | 12000000 |  |  | Cd Min: | 0.00383 | at alpha= | 0 | deg
Mach: | 0.5 |  |  | Cl=0 at alpha= | -1.0522 | deg
|  |  |  | @ Cl=0.1, Cd= | 0.0048544
|  |  |  | @ Cl=0.4, Cd= | 0.0045412
|  |  |  | @ Cl=0.6, Cd= | 0.0056137
alpha (deg) | Cl | Cd | Cm | Cl/Cd
-20 | -1.018 | 0.14546 | 0.006 | -7.001
-19.5 | -0.99 | 0.13984 | 0.005 | -7.083
-19 | -0.962 | 0.1375 | 0.005 | -6.995
-18.5 | -0.934 | 0.13201 | 0.004 | -7.078
-18 | -0.909 | 0.12393 | 0.004 | -7.334
-17.5 | -0.883 | 0.12587 | 0.004 | -7.017
-17 | -0.858 | 0.11723 | 0.003 | -7.32
-16.5 | -0.83 | 0.11323 | 0.003 | -7.332
-16 | -0.805 | 0.10463 | 0.002 | -7.698
-15.5 | -0.781 | 0.09759 | 0.002 | -8.003
-15 | -0.764 | 0.08417 | 0.002 | -9.074
-14.5 | -0.722 | 0.10081 | 0.001 | -7.164
-14 | -0.697 | 0.09285 | 0.001 | -7.503
-13.5 | -0.673 | 0.08345 | 0 | -8.066
-13 | -0.649 | 0.07632 | 0 | -8.507
-12.5 | -0.635 | 0.06188 | -0.001 | -10.257
-12 | -0.708 | 0.01399 | -0.001 | -50.585
-11.5 | -0.685 | 0.01193 | -0.002 | -57.419
-11 | -0.534 | 0.07315 | -0.001 | -7.301
-10.5 | -0.509 | 0.06477 | -0.002 | -7.857
-10 | -0.484 | 0.05898 | -0.003 | -8.2
-9.5 | -0.551 | 0.01116 | -0.005 | -49.342
-9 | -0.528 | 0.00951 | -0.006 | -55.501
-8.5 | -0.495 | 0.0075 | -0.007 | -66.041
-8 | -0.374 | 0.05052 | -0.004 | -7.396
-7.5 | -0.346 | 0.04831 | -0.004 | -7.168
-7 | -0.32 | 0.04409 | -0.005 | -7.259
-6.5 | -0.294 | 0.04018 | -0.005 | -7.323
-6 | -0.33 | 0.00713 | -0.011 | -46.264
-5.5 | -0.239 | 0.03833 | -0.005 | -6.237
-5 | -0.35 | 0.03561 | -0.006 | -9.834
-4.5 | -0.419 | 0.00635 | -0.013 | -65.973
-4 | -0.376 | 0.00588 | -0.014 | -63.858
-3.5 | -0.319 | 0.00561 | -0.015 | -56.862
-3 | -0.257 | 0.00544 | -0.016 | -47.294
-2.5 | -0.193 | 0.00548 | -0.017 | -35.255
-2 | -0.127 | 0.0055 | -0.018 | -23.135
-1.5 | -0.06 | 0.00548 | -0.019 | -11.025
-1 | 0.007 | 0.00549 | -0.019 | 1.307
-0.5 | 0.075 | 0.00545 | -0.02 | 13.761
0 | 0.143 | 0.00383 | -0.021 | 37.364
0.5 | 0.211 | 0.00401 | -0.022 | 52.584
1 | 0.279 | 0.00418 | -0.023 | 66.618
1.5 | 0.346 | 0.00438 | -0.024 | 79.06
2 | 0.413 | 0.00458 | -0.025 | 90.322
2.5 | 0.48 | 0.0044 | -0.026 | 109.063
3 | 0.544 | 0.00543 | -0.026 | 100.266
3.5 | 0.608 | 0.00564 | -0.027 | 107.732
4 | 0.669 | 0.00592 | -0.028 | 113.046
4.5 | 0.726 | 0.00747 | -0.029 | 97.219
5 | 0.772 | 0.00787 | -0.03 | 98.05
5.5 | 0.802 | 0.00837 | -0.031 | 95.851
6 | 0.8 | 0.00907 | -0.032 | 88.186
6.5 | 0.666 | 0.00988 | -0.032 | 67.391
7 | 0.431 | 0.0444 | -0.017 | 9.702
7.5 | 0.562 | 0.01061 | -0.034 | 52.929
8 | 0.593 | 0.01139 | -0.035 | 52.024
8.5 | 0.51 | 0.05306 | -0.018 | 9.61
9 | 0.536 | 0.05702 | -0.018 | 9.396
9.5 | 0.687 | 0.01273 | -0.037 | 53.976
10 | 0.716 | 0.01382 | -0.038 | 51.846
10.5 | 0.74 | 0.01596 | -0.039 | 46.39
11 | 0.645 | 0.0688 | -0.023 | 9.372
11.5 | 0.667 | 0.07834 | -0.021 | 8.512
12 | 0.833 | 0.01756 | -0.041 | 47.454
12.5 | 0.855 | 0.02045 | -0.041 | 41.825
13 | 0.81 | 0.04795 | -0.036 | 16.897
13.5 | 0.776 | 0.09061 | -0.026 | 8.559
14 | 0.8 | 0.09886 | -0.026 | 8.095
14.5 | 0.935 | 0.03649 | -0.042 | 25.613
15 | 0.864 | 0.09332 | -0.031 | 9.259
15.5 | 0.886 | 0.10255 | -0.03 | 8.637
16 | 0.911 | 0.10954 | -0.031 | 8.32
16.5 | 0.93 | 0.11192 | -0.029 | 8.313
17 | 0.96 | 0.11574 | -0.031 | 8.292
17.5 | 1 | 0.11109 | -0.035 | 8.999
18 | 1.027 | 0.11684 | -0.036 | 8.786
18.5 | 1.034 | 0.13908 | -0.032 | 7.432
19 | 1.062 | 0.14115 | -0.034 | 7.523
19.5 | 1.091 | 0.14335 | -0.035 | 7.614
20 | 1.119 | 0.14819 | -0.036 | 7.554

## 120. Re 12M Mach 0.50 (2)
BIGFOIL.COM POLAR EXPORT
NACA66-210 a=0.2
NACA66-210 a=0.2 |  |  |  | Cl Max: | 1.0068 | at alpha= | 7.5 | deg
XFOIL ncrit=9 |  |  |  | L/D Max: | 115.646 | at alpha= | 5.5 | deg
Re: | 12000000 |  |  | Cd Min: | 0.12249 | at alpha= | 12.5 | deg
Mach: | 0.5 |  |  | Cl=0 at alpha= | -1.2073 | deg
|  |  |  | @ Cl=0.1, Cd= | 0.0045441
|  |  |  | @ Cl=0.4, Cd= | 0.0049225
|  |  |  | @ Cl=0.6, Cd= | 0.0060638
alpha (deg) | Cl | Cd | Cm | Cl/Cd
-11.5 | -0.5049 | 0.12085 | -0.0188 | -4.1779
-11 | -0.4996 | 0.11071 | -0.0243 | -4.5127
-10.5 | -0.4906 | 0.10202 | -0.0292 | -4.8089
-9.5 | -0.4886 | 0.08291 | -0.0402 | -5.8931
-9 | -0.4913 | 0.07357 | -0.046 | -6.678
-8.5 | -0.4961 | 0.06403 | -0.0542 | -7.7479
-8 | -0.5325 | 0.05416 | -0.0593 | -9.832
-7.5 | -0.5551 | 0.04882 | -0.055 | -11.3703
-7 | -0.5685 | 0.04101 | -0.0517 | -13.8625
-6.5 | -0.5705 | 0.03268 | -0.0472 | -17.4572
-6 | -0.556 | 0.02506 | -0.042 | -22.1868
-5.5 | -0.5401 | 0.01596 | -0.0355 | -33.8409
-5 | -0.5092 | 0.00783 | -0.03 | -65.0319
-4.5 | -0.446 | 0.00656 | -0.0271 | -67.9878
-4 | -0.3789 | 0.00596 | -0.0254 | -63.5738
-3.5 | -0.3099 | 0.00566 | -0.0246 | -54.7527
-3 | -0.2426 | 0.00532 | -0.024 | -45.6015
-2.5 | -0.1744 | 0.00511 | -0.0239 | -34.1292
-2 | -0.1067 | 0.00496 | -0.024 | -21.5121
-1.5 | -0.0394 | 0.00478 | -0.0243 | -8.2427
-1 | 0.0279 | 0.00468 | -0.0248 | 5.9615
-0.5 | 0.0948 | 0.00456 | -0.0253 | 20.7895
0 | 0.1603 | 0.00436 | -0.0257 | 36.7661
0.5 | 0.2213 | 0.00409 | -0.0256 | 54.1076
1 | 0.2744 | 0.00353 | -0.0246 | 77.7337
1.5 | 0.3346 | 0.00414 | -0.0242 | 80.8213
2 | 0.3942 | 0.00486 | -0.0237 | 81.1111
2.5 | 0.4545 | 0.00551 | -0.0229 | 82.4864
3 | 0.5198 | 0.00579 | -0.0228 | 89.7755
3.5 | 0.586 | 0.006 | -0.0226 | 97.6667
4 | 0.6518 | 0.0063 | -0.022 | 103.4603
4.5 | 0.7181 | 0.00659 | -0.0213 | 108.9681
5 | 0.7838 | 0.00696 | -0.0199 | 112.6149
5.5 | 0.85 | 0.00735 | -0.0182 | 115.6463
6 | 0.9137 | 0.00794 | -0.0155 | 115.0756
6.5 | 0.972 | 0.00889 | -0.0112 | 109.3363
7 | 0.9964 | 0.01219 | -0.0019 | 81.7391
7.5 | 1.0068 | 0.01966 | 0.0068 | 51.2106
8 | 0.989 | 0.02678 | 0.0178 | 36.9305
8.5 | 0.9526 | 0.03198 | 0.03 | 29.7874
9 | 0.9169 | 0.038 | 0.0375 | 24.1289
9.5 | 0.8785 | 0.04488 | 0.0417 | 19.5744
10.5 | 0.8137 | 0.06654 | 0.0309 | 12.2287
11 | 0.7977 | 0.08054 | 0.0201 | 9.9044
11.5 | 0.7826 | 0.09637 | 0.0094 | 8.1208
12 | 0.7757 | 0.10864 | 0.002 | 7.1401
12.5 | 0.764 | 0.12249 | -0.0064 | 6.2372

## 121. Re 14M Mach 0.00 (1)
BIGFOIL.COM POLAR EXPORT
NACA66-210 a=0.2
NACA66-210 a=0.2 |  |  |  | Cl Max: | 0.966 | at alpha= | 9.5 | deg
JavaFoil+Calcfoil stall+Eppler ext transition |  |  |  | L/D Max: | 131.767 | at alpha= | 7.5 | deg
Re: | 14000000 |  |  | Cd Min: | 0.00406 | at alpha= | 1 | deg
Mach: | 0 |  |  | Cl=0 at alpha= | -1.0517 | deg
|  |  |  | @ Cl=0.1, Cd= | 0.0043891
|  |  |  | @ Cl=0.4, Cd= | 0.0044486
|  |  |  | @ Cl=0.6, Cd= | 0.09898
alpha (deg) | Cl | Cd | Cm | Cl/Cd
-13 | -0.496 | 0.08384 | 0 | -5.92
-12.5 | -0.517 | 0.07998 | 0 | -6.465
-12 | -0.536 | 0.07604 | -0.001 | -7.05
-11.5 | -0.547 | 0.07184 | -0.001 | -7.611
-11 | -0.555 | 0.06739 | -0.001 | -8.24
-10.5 | -0.561 | 0.06353 | -0.002 | -8.828
-10 | -0.563 | 0.05943 | -0.002 | -9.475
-9.5 | -0.562 | 0.05509 | -0.002 | -10.209
-9 | -0.559 | 0.05025 | -0.003 | -11.122
-8.5 | -0.548 | 0.04801 | -0.003 | -11.415
-8 | -0.657 | 0.00731 | -0.007 | -89.898
-7.5 | -0.633 | 0.00708 | -0.007 | -89.379
-7 | -0.604 | 0.00681 | -0.008 | -88.739
-6.5 | -0.57 | 0.00648 | -0.009 | -87.899
-6 | -0.531 | 0.00623 | -0.009 | -85.223
-5.5 | -0.487 | 0.00606 | -0.01 | -80.481
-5 | -0.44 | 0.00588 | -0.011 | -74.874
-4.5 | -0.39 | 0.00567 | -0.012 | -68.868
-4 | -0.338 | 0.00553 | -0.012 | -61.009
-3.5 | -0.282 | 0.00563 | -0.013 | -50.115
-3 | -0.226 | 0.00562 | -0.014 | -40.178
-2.5 | -0.169 | 0.00563 | -0.015 | -29.936
-2 | -0.111 | 0.00538 | -0.015 | -20.585
-1.5 | -0.052 | 0.00537 | -0.016 | -9.76
-1 | 0.006 | 0.00537 | -0.017 | 1.159
-0.5 | 0.065 | 0.00449 | -0.018 | 14.485
0 | 0.124 | 0.00432 | -0.018 | 28.746
0.5 | 0.183 | 0.00411 | -0.019 | 44.413
1 | 0.241 | 0.00406 | -0.02 | 59.517
1.5 | 0.3 | 0.00419 | -0.021 | 71.642
2 | 0.358 | 0.00434 | -0.021 | 82.677
2.5 | 0.416 | 0.00449 | -0.022 | 92.706
3 | 0.474 | 0.00542 | -0.023 | 87.391
3.5 | 0.53 | 0.00558 | -0.024 | 95.082
4 | 0.586 | 0.00579 | -0.024 | 101.19
4.5 | 0.641 | 0.00595 | -0.025 | 107.689
5 | 0.692 | 0.0062 | -0.026 | 111.581
5.5 | 0.741 | 0.0059 | -0.027 | 125.602
6 | 0.787 | 0.00604 | -0.027 | 130.296
6.5 | 0.828 | 0.00632 | -0.028 | 131.117
7 | 0.866 | 0.00661 | -0.029 | 130.9
7.5 | 0.898 | 0.00682 | -0.03 | 131.767
8 | 0.925 | 0.00869 | -0.03 | 106.428
8.5 | 0.947 | 0.00911 | -0.031 | 103.938
9 | 0.962 | 0.00958 | -0.032 | 100.434
9.5 | 0.966 | 0.01009 | -0.033 | 95.729
10 | 0.959 | 0.01056 | -0.033 | 90.849
10.5 | 0.943 | 0.01121 | -0.034 | 84.124
11 | 0.92 | 0.01192 | -0.035 | 77.23
11.5 | 0.883 | 0.01373 | -0.035 | 64.346
12 | 0.722 | 0.06408 | -0.024 | 11.272
12.5 | 0.684 | 0.07498 | -0.022 | 9.125
13 | 0.651 | 0.08232 | -0.02 | 7.91
13.5 | 0.619 | 0.08901 | -0.02 | 6.95
14 | 0.587 | 0.09383 | -0.02 | 6.256
14.5 | 0.555 | 0.09898 | -0.02 | 5.609

## 122. Re 14M Mach 0.00 (2)
BIGFOIL.COM POLAR EXPORT
NACA66-210 a=0.2
NACA66-210 a=0.2 |  |  |  | Cl Max: | 1.6918 | at alpha= | 19 | deg
XFOIL ncrit=9 |  |  |  | L/D Max: | 127.725 | at alpha= | 8 | deg
Re: | 14000000 |  |  | Cd Min: | 0.04634 | at alpha= | 20 | deg
Mach: | 0 |  |  | Cl=0 at alpha= | -1.1597 | deg
|  |  |  | @ Cl=0.1, Cd= | 0.0044509
|  |  |  | @ Cl=0.4, Cd= | 0.0050347
|  |  |  | @ Cl=0.6, Cd= | 0.0058251
alpha (deg) | Cl | Cd | Cm | Cl/Cd
-20 | -1.5496 | 0.04231 | -0.0584 | -36.6249
-19.5 | -1.5721 | 0.03619 | -0.0574 | -43.4402
-19 | -1.5852 | 0.03167 | -0.0545 | -50.0537
-18.5 | -1.5867 | 0.02849 | -0.0509 | -55.6932
-18 | -1.5855 | 0.02582 | -0.0463 | -61.4059
-17.5 | -1.5784 | 0.0238 | -0.0413 | -66.3193
-16.5 | -1.5458 | 0.02081 | -0.0316 | -74.2816
-16 | -1.5213 | 0.01948 | -0.0274 | -78.0955
-15.5 | -1.4879 | 0.01812 | -0.0249 | -82.1137
-15 | -1.449 | 0.01706 | -0.0231 | -84.9355
-14.5 | -1.4083 | 0.01597 | -0.0215 | -88.1841
-14 | -1.3651 | 0.01501 | -0.0202 | -90.946
-13.5 | -1.32 | 0.01413 | -0.0192 | -93.4183
-12.5 | -1.2291 | 0.01208 | -0.0171 | -101.7467
-12 | -1.1815 | 0.01121 | -0.0164 | -105.397
-11.5 | -1.1322 | 0.01052 | -0.0159 | -107.6236
-11 | -1.0813 | 0.00997 | -0.0155 | -108.4554
-10.5 | -1.0297 | 0.00948 | -0.0153 | -108.6181
-10 | -0.9776 | 0.009 | -0.0151 | -108.6222
-9.5 | -0.9248 | 0.00859 | -0.0151 | -107.6601
-8.5 | -0.8195 | 0.00762 | -0.0148 | -107.5459
-8 | -0.7657 | 0.00725 | -0.0148 | -105.6138
-7.5 | -0.7111 | 0.00696 | -0.015 | -102.1695
-7 | -0.6562 | 0.0067 | -0.0152 | -97.9403
-6 | -0.5458 | 0.00618 | -0.0157 | -88.3172
-5.5 | -0.491 | 0.00585 | -0.0159 | -83.9316
-5 | -0.435 | 0.00565 | -0.0163 | -76.9912
-4.5 | -0.3788 | 0.00548 | -0.0167 | -69.1241
-3.5 | -0.2663 | 0.0051 | -0.0175 | -52.2157
-3 | -0.2095 | 0.00496 | -0.018 | -42.2379
-2.5 | -0.1526 | 0.00485 | -0.0186 | -31.4639
-2 | -0.0958 | 0.0047 | -0.0191 | -20.383
-1 | 0.0182 | 0.00452 | -0.0202 | 4.0265
-0.5 | 0.075 | 0.00446 | -0.0207 | 16.8161
0 | 0.13 | 0.00444 | -0.0211 | 29.2793
0.5 | 0.1836 | 0.00442 | -0.0213 | 41.5385
1.5 | 0.285 | 0.00423 | -0.0211 | 67.3759
2 | 0.3394 | 0.00457 | -0.0213 | 74.267
2.5 | 0.3934 | 0.005 | -0.0214 | 78.68
3 | 0.4485 | 0.00529 | -0.0217 | 84.7826
3.5 | 0.5044 | 0.00549 | -0.0221 | 91.8761
4 | 0.5603 | 0.00566 | -0.0226 | 98.9929
4.5 | 0.6156 | 0.00589 | -0.0229 | 104.5161
5 | 0.671 | 0.00608 | -0.0233 | 110.3618
5.5 | 0.7255 | 0.00635 | -0.0235 | 114.252
6 | 0.7803 | 0.00658 | -0.0238 | 118.5866
6.5 | 0.8343 | 0.00685 | -0.024 | 121.7956
7.5 | 0.941 | 0.00746 | -0.0241 | 126.1394
8 | 0.9937 | 0.00778 | -0.0241 | 127.7249
8.5 | 1.0449 | 0.00822 | -0.0238 | 127.1168
9.5 | 1.147 | 0.00899 | -0.0233 | 127.5862
10.5 | 1.243 | 0.01014 | -0.0218 | 122.5838
11.5 | 1.3369 | 0.01118 | -0.0201 | 119.5796
12 | 1.3818 | 0.01173 | -0.0189 | 117.8005
12.5 | 1.4234 | 0.01234 | -0.0171 | 115.3485
13 | 1.4652 | 0.01294 | -0.0155 | 113.2303
13.5 | 1.5041 | 0.01373 | -0.0135 | 109.5484
14.5 | 1.5573 | 0.01555 | -0.0051 | 100.1479
15 | 1.5721 | 0.01725 | 0.0003 | 91.1362
15.5 | 1.5934 | 0.01868 | 0.0043 | 85.2998
16 | 1.613 | 0.02029 | 0.008 | 79.4973
16.5 | 1.6349 | 0.02181 | 0.0111 | 74.961
17 | 1.6523 | 0.02373 | 0.0143 | 69.6292
17.5 | 1.6647 | 0.02611 | 0.0175 | 63.7572
18 | 1.6714 | 0.02908 | 0.0205 | 57.4759
18.5 | 1.6849 | 0.0317 | 0.0225 | 53.1514
19 | 1.6918 | 0.03506 | 0.0243 | 48.2544
19.5 | 1.6847 | 0.04007 | 0.0258 | 42.0439
20 | 1.6715 | 0.04634 | 0.0262 | 36.0703

## 123. Re 14M Mach 0.10 (1)
BIGFOIL.COM POLAR EXPORT
NACA66-210 a=0.2
NACA66-210 a=0.2 |  |  |  | Cl Max: | 0.958 | at alpha= | 9.5 | deg
JavaFoil+Calcfoil stall+Eppler ext transition |  |  |  | L/D Max: | 131.731 | at alpha= | 6.5 | deg
Re: | 14000000 |  |  | Cd Min: | 0.00394 | at alpha= | 0.5 | deg
Mach: | 0.1 |  |  | Cl=0 at alpha= | -1.0509 | deg
|  |  |  | @ Cl=0.1, Cd= | 0.0043892
|  |  |  | @ Cl=0.4, Cd= | 0.0044535
|  |  |  | @ Cl=0.6, Cd= | 0.10104
alpha (deg) | Cl | Cd | Cm | Cl/Cd
-13 | -0.463 | 0.08435 | 0 | -5.494
-12.5 | -0.488 | 0.07991 | 0 | -6.104
-12 | -0.51 | 0.07584 | -0.001 | -6.731
-11.5 | -0.525 | 0.07219 | -0.001 | -7.266
-11 | -0.536 | 0.06789 | -0.001 | -7.898
-10.5 | -0.545 | 0.06438 | -0.002 | -8.465
-10 | -0.55 | 0.0601 | -0.002 | -9.153
-9.5 | -0.551 | 0.05599 | -0.002 | -9.847
-9 | -0.55 | 0.05149 | -0.003 | -10.676
-8.5 | -0.541 | 0.04896 | -0.003 | -11.053
-8 | -0.652 | 0.00735 | -0.007 | -88.753
-7.5 | -0.631 | 0.00711 | -0.007 | -88.665
-7 | -0.603 | 0.00684 | -0.008 | -88.168
-6.5 | -0.57 | 0.00653 | -0.009 | -87.215
-6 | -0.531 | 0.00628 | -0.009 | -84.61
-5.5 | -0.489 | 0.00604 | -0.01 | -80.939
-5 | -0.442 | 0.00587 | -0.011 | -75.331
-4.5 | -0.392 | 0.00568 | -0.012 | -68.961
-4 | -0.339 | 0.00553 | -0.012 | -61.318
-3.5 | -0.284 | 0.00561 | -0.013 | -50.554
-3 | -0.227 | 0.00562 | -0.014 | -40.384
-2.5 | -0.169 | 0.00561 | -0.015 | -30.199
-2 | -0.111 | 0.00536 | -0.015 | -20.786
-1.5 | -0.053 | 0.00534 | -0.016 | -9.859
-1 | 0.006 | 0.00534 | -0.017 | 1.171
-0.5 | 0.065 | 0.0045 | -0.018 | 14.543
0 | 0.125 | 0.00431 | -0.018 | 28.948
0.5 | 0.184 | 0.00394 | -0.019 | 46.562
1 | 0.243 | 0.00409 | -0.02 | 59.297
1.5 | 0.302 | 0.00423 | -0.021 | 71.298
2 | 0.36 | 0.00435 | -0.021 | 82.836
2.5 | 0.418 | 0.0045 | -0.022 | 92.892
3 | 0.476 | 0.0054 | -0.023 | 88.158
3.5 | 0.533 | 0.00561 | -0.024 | 95.07
4 | 0.589 | 0.00577 | -0.025 | 102.064
4.5 | 0.644 | 0.00598 | -0.025 | 107.532
5 | 0.695 | 0.0062 | -0.026 | 112.162
5.5 | 0.744 | 0.0059 | -0.027 | 126.124
6 | 0.789 | 0.00613 | -0.028 | 128.844
6.5 | 0.831 | 0.00631 | -0.028 | 131.731
7 | 0.867 | 0.00662 | -0.029 | 131.037
7.5 | 0.899 | 0.00692 | -0.03 | 129.835
8 | 0.924 | 0.00877 | -0.031 | 105.428
8.5 | 0.944 | 0.00918 | -0.031 | 102.804
9 | 0.957 | 0.00969 | -0.032 | 98.742
9.5 | 0.958 | 0.01021 | -0.033 | 93.789
10 | 0.947 | 0.01071 | -0.034 | 88.371
10.5 | 0.927 | 0.01136 | -0.034 | 81.542
11 | 0.898 | 0.01221 | -0.035 | 73.503
11.5 | 0.748 | 0.04828 | -0.027 | 15.5
12 | 0.683 | 0.07361 | -0.02 | 9.278
12.5 | 0.65 | 0.07863 | -0.02 | 8.267
13 | 0.616 | 0.08356 | -0.02 | 7.37
13.5 | 0.579 | 0.09132 | -0.019 | 6.345
14 | 0.544 | 0.09732 | -0.019 | 5.589
14.5 | 0.509 | 0.10104 | -0.02 | 5.04

## 124. Re 14M Mach 0.10 (2)
BIGFOIL.COM POLAR EXPORT
NACA66-210 a=0.2
NACA66-210 a=0.2 |  |  |  | Cl Max: | 1.6463 | at alpha= | 19 | deg
XFOIL ncrit=9 |  |  |  | L/D Max: | 127.363 | at alpha= | 8 | deg
Re: | 14000000 |  |  | Cd Min: | 0.06063 | at alpha= | 20 | deg
Mach: | 0.1 |  |  | Cl=0 at alpha= | -1.1613 | deg
|  |  |  | @ Cl=0.1, Cd= | 0.0044512
|  |  |  | @ Cl=0.4, Cd= | 0.005034
|  |  |  | @ Cl=0.6, Cd= | 0.0058211
alpha (deg) | Cl | Cd | Cm | Cl/Cd
-19 | -1.4143 | 0.05039 | -0.0598 | -28.0671
-18.5 | -1.4623 | 0.04066 | -0.0615 | -35.9641
-18 | -1.4954 | 0.03413 | -0.0589 | -43.8148
-17.5 | -1.5121 | 0.02976 | -0.0544 | -50.8098
-17 | -1.517 | 0.0267 | -0.0489 | -56.8165
-16.5 | -1.513 | 0.02463 | -0.0429 | -61.4292
-16 | -1.5109 | 0.02245 | -0.0354 | -67.3007
-15.5 | -1.4872 | 0.02046 | -0.0313 | -72.6882
-15 | -1.4526 | 0.01902 | -0.0286 | -76.3722
-14.5 | -1.4154 | 0.01753 | -0.0262 | -80.7416
-14 | -1.3738 | 0.0163 | -0.0243 | -84.2822
-13.5 | -1.3296 | 0.01521 | -0.0228 | -87.4162
-13 | -1.2846 | 0.01405 | -0.0213 | -91.4306
-12.5 | -1.2371 | 0.01311 | -0.0202 | -94.3631
-12 | -1.1895 | 0.01206 | -0.019 | -98.6318
-11.5 | -1.1419 | 0.01097 | -0.0179 | -104.093
-11 | -1.091 | 0.01027 | -0.0173 | -106.2317
-10.5 | -1.0387 | 0.00971 | -0.0168 | -106.9722
-10 | -0.986 | 0.00918 | -0.0165 | -107.4074
-9.5 | -0.9324 | 0.00875 | -0.0162 | -106.56
-9 | -0.8787 | 0.0083 | -0.016 | -105.8675
-8.5 | -0.8254 | 0.00777 | -0.0157 | -106.2291
-8 | -0.7715 | 0.00732 | -0.0156 | -105.3962
-7.5 | -0.7164 | 0.00702 | -0.0156 | -102.0513
-7 | -0.6609 | 0.00674 | -0.0158 | -98.0564
-6.5 | -0.6052 | 0.00648 | -0.0159 | -93.3951
-6 | -0.5493 | 0.00623 | -0.0161 | -88.1701
-5.5 | -0.4941 | 0.00588 | -0.0162 | -84.0306
-5 | -0.4377 | 0.00566 | -0.0165 | -77.3322
-3.5 | -0.2678 | 0.00511 | -0.0177 | -52.407
-3 | -0.2106 | 0.00497 | -0.0182 | -42.3742
-2.5 | -0.1534 | 0.00485 | -0.0187 | -31.6289
-2 | -0.0962 | 0.0047 | -0.0192 | -20.4681
-1 | 0.0185 | 0.00452 | -0.0203 | 4.0929
-0.5 | 0.0756 | 0.00446 | -0.0209 | 16.9507
0 | 0.1309 | 0.00444 | -0.0212 | 29.482
0.5 | 0.1848 | 0.00441 | -0.0214 | 41.9048
1 | 0.2358 | 0.00453 | -0.0213 | 52.053
1.5 | 0.2866 | 0.00423 | -0.0212 | 67.7541
2 | 0.3412 | 0.00458 | -0.0214 | 74.4978
2.5 | 0.3954 | 0.00501 | -0.0215 | 78.9222
3 | 0.4509 | 0.0053 | -0.0218 | 85.0755
3.5 | 0.5071 | 0.0055 | -0.0222 | 92.2
4 | 0.5634 | 0.00567 | -0.0226 | 99.3651
4.5 | 0.6191 | 0.0059 | -0.0229 | 104.9322
5 | 0.6748 | 0.0061 | -0.0233 | 110.623
5.5 | 0.7297 | 0.00637 | -0.0234 | 114.5526
6 | 0.7849 | 0.0066 | -0.0237 | 118.9242
6.5 | 0.8392 | 0.00689 | -0.0238 | 121.7997
7 | 0.893 | 0.00722 | -0.0238 | 123.6842
7.5 | 0.9469 | 0.0075 | -0.0238 | 126.2533
8 | 0.9998 | 0.00785 | -0.0236 | 127.3631
8.5 | 1.0514 | 0.00831 | -0.0233 | 126.5223
9 | 1.1034 | 0.00868 | -0.023 | 127.1198
9.5 | 1.1545 | 0.0091 | -0.0225 | 126.8681
10.5 | 1.2511 | 0.01031 | -0.0207 | 121.3482
11 | 1.299 | 0.01083 | -0.0197 | 119.9446
11.5 | 1.3455 | 0.01141 | -0.0185 | 117.9229
12 | 1.3903 | 0.012 | -0.017 | 115.8583
12.5 | 1.4314 | 0.01266 | -0.0148 | 113.0648
13 | 1.4712 | 0.01347 | -0.0126 | 109.2205
13.5 | 1.5039 | 0.01448 | -0.0092 | 103.8605
14 | 1.5179 | 0.01604 | -0.0026 | 94.6322
14.5 | 1.5465 | 0.01698 | 0.0011 | 91.0777
15 | 1.5692 | 0.01837 | 0.0053 | 85.4219
15.5 | 1.5867 | 0.0202 | 0.0097 | 78.5495
16 | 1.6013 | 0.02231 | 0.0139 | 71.775
16.5 | 1.6206 | 0.02416 | 0.0171 | 67.0778
17 | 1.6339 | 0.02659 | 0.0204 | 61.4479
17.5 | 1.6391 | 0.0298 | 0.0236 | 55.0034
18 | 1.6338 | 0.03413 | 0.0266 | 47.8699
18.5 | 1.6451 | 0.03736 | 0.028 | 44.0337
19 | 1.6463 | 0.04187 | 0.029 | 39.3193
19.5 | 1.6214 | 0.04979 | 0.0287 | 32.5648
20 | 1.5847 | 0.06063 | 0.0255 | 26.1372

## 125. Re 14M Mach 0.25 (1)
BIGFOIL.COM POLAR EXPORT
NACA66-210 a=0.2
NACA66-210 a=0.2 |  |  |  | Cl Max: | 0.916 | at alpha= | 8.5 | deg
JavaFoil+Calcfoil stall+Eppler ext transition |  |  |  | L/D Max: | 128.089 | at alpha= | 7 | deg
Re: | 14000000 |  |  | Cd Min: | 0.00397 | at alpha= | 0.5 | deg
Mach: | 0.25 |  |  | Cl=0 at alpha= | -1.05 | deg
|  |  |  | @ Cl=0.1, Cd= | 0.004408
|  |  |  | @ Cl=0.4, Cd= | 0.09284
|  |  |  | @ Cl=0.6, Cd= | 0.09284
alpha (deg) | Cl | Cd | Cm | Cl/Cd
-12 | -0.27 | 0.07705 | -0.001 | -3.5
-11.5 | -0.32 | 0.07316 | -0.001 | -4.374
-11 | -0.365 | 0.06856 | -0.001 | -5.32
-10.5 | -0.404 | 0.06487 | -0.002 | -6.226
-10 | -0.437 | 0.06131 | -0.002 | -7.123
-9.5 | -0.463 | 0.05794 | -0.002 | -7.986
-9 | -0.479 | 0.05861 | -0.002 | -8.18
-8.5 | -0.492 | 0.05112 | -0.003 | -9.626
-8 | -0.495 | 0.04794 | -0.003 | -10.326
-7.5 | -0.491 | 0.04449 | -0.004 | -11.025
-7 | -0.59 | 0.00697 | -0.008 | -84.727
-6.5 | -0.566 | 0.00671 | -0.009 | -84.29
-6 | -0.533 | 0.00643 | -0.01 | -82.941
-5.5 | -0.494 | 0.00618 | -0.011 | -79.992
-5 | -0.449 | 0.00597 | -0.011 | -75.219
-4.5 | -0.4 | 0.00573 | -0.012 | -69.787
-4 | -0.347 | 0.00557 | -0.013 | -62.266
-3.5 | -0.291 | 0.00564 | -0.014 | -51.554
-3 | -0.233 | 0.00564 | -0.014 | -41.29
-2.5 | -0.174 | 0.00564 | -0.015 | -30.828
-2 | -0.114 | 0.0054 | -0.016 | -21.175
-1.5 | -0.054 | 0.00538 | -0.017 | -10.051
-1 | 0.006 | 0.00537 | -0.017 | 1.195
-0.5 | 0.067 | 0.0045 | -0.018 | 14.937
0 | 0.128 | 0.00433 | -0.019 | 29.606
0.5 | 0.189 | 0.00397 | -0.02 | 47.573
1 | 0.249 | 0.00408 | -0.02 | 61.077
1.5 | 0.31 | 0.00424 | -0.021 | 73.101
2 | 0.37 | 0.00438 | -0.022 | 84.491
2.5 | 0.43 | 0.00455 | -0.023 | 94.442
3 | 0.489 | 0.00547 | -0.024 | 89.444
3.5 | 0.547 | 0.00568 | -0.024 | 96.304
4 | 0.604 | 0.00584 | -0.025 | 103.538
4.5 | 0.66 | 0.00563 | -0.026 | 117.282
5 | 0.712 | 0.00577 | -0.027 | 123.319
5.5 | 0.76 | 0.00602 | -0.028 | 126.138
6 | 0.803 | 0.00628 | -0.028 | 127.97
6.5 | 0.841 | 0.0066 | -0.029 | 127.488
7 | 0.873 | 0.00681 | -0.03 | 128.089
7.5 | 0.896 | 0.00873 | -0.031 | 102.644
8 | 0.911 | 0.00923 | -0.031 | 98.734
8.5 | 0.916 | 0.00975 | -0.032 | 94.027
9 | 0.91 | 0.01036 | -0.033 | 87.895
9.5 | 0.885 | 0.01106 | -0.034 | 79.965
10 | 0.83 | 0.01263 | -0.034 | 65.7
10.5 | 0.645 | 0.06143 | -0.02 | 10.496
11 | 0.585 | 0.06755 | -0.019 | 8.666
11.5 | 0.519 | 0.07357 | -0.018 | 7.056
12 | 0.447 | 0.08008 | -0.018 | 5.581
12.5 | 0.37 | 0.08363 | -0.019 | 4.419
13 | 0.285 | 0.08777 | -0.019 | 3.244
13.5 | 0.18 | 0.09284 | -0.02 | 1.942

## 126. Re 14M Mach 0.25 (2)
BIGFOIL.COM POLAR EXPORT
NACA66-210 a=0.2
NACA66-210 a=0.2 |  |  |  | Cl Max: | 1.4556 | at alpha= | 13.5 | deg
XFOIL ncrit=9 |  |  |  | L/D Max: | 125.513 | at alpha= | 7.5 | deg
Re: | 14000000 |  |  | Cd Min: | 0.19288 | at alpha= | 18.5 | deg
Mach: | 0.25 |  |  | Cl=0 at alpha= | -1.1681 | deg
|  |  |  | @ Cl=0.1, Cd= | 0.004445
|  |  |  | @ Cl=0.4, Cd= | 0.0050238
|  |  |  | @ Cl=0.6, Cd= | 0.0058346
alpha (deg) | Cl | Cd | Cm | Cl/Cd
-16 | -0.6381 | 0.1761 | 0.0155 | -3.6235
-15.5 | -0.6277 | 0.1669 | 0.0106 | -3.7609
-15 | -0.6083 | 0.16127 | 0.0069 | -3.7719
-14 | -0.6378 | 0.12869 | -0.0096 | -4.9561
-13.5 | -0.7267 | 0.09891 | -0.0271 | -7.3471
-13 | -0.7854 | 0.079 | -0.0404 | -9.9418
-12.5 | -0.8399 | 0.06079 | -0.0557 | -13.8164
-12 | -0.8862 | 0.05235 | -0.0558 | -16.9284
-11.5 | -0.9745 | 0.04158 | -0.0463 | -23.4367
-11 | -1.1116 | 0.01735 | -0.0321 | -64.0692
-10.5 | -1.081 | 0.01288 | -0.0279 | -83.9286
-10 | -1.0299 | 0.01117 | -0.0256 | -92.2023
-9.5 | -0.9747 | 0.01008 | -0.0239 | -96.6964
-9 | -0.9177 | 0.00931 | -0.0226 | -98.5714
-8.5 | -0.8599 | 0.00871 | -0.0215 | -98.7256
-8 | -0.8029 | 0.00801 | -0.0204 | -100.2372
-7.5 | -0.7456 | 0.00743 | -0.0195 | -100.3499
-7 | -0.6871 | 0.00703 | -0.019 | -97.7383
-6.5 | -0.6282 | 0.00673 | -0.0187 | -93.3432
-5.5 | -0.5113 | 0.00608 | -0.0182 | -84.0954
-5 | -0.4529 | 0.00576 | -0.0181 | -78.6285
-4.5 | -0.3938 | 0.00556 | -0.0183 | -70.8273
-3.5 | -0.2759 | 0.00517 | -0.0187 | -53.3656
-3 | -0.2168 | 0.00499 | -0.0191 | -43.4469
-2 | -0.0985 | 0.00472 | -0.02 | -20.8686
-1 | 0.0199 | 0.00453 | -0.0211 | 4.3929
-0.5 | 0.0789 | 0.00446 | -0.0216 | 17.6906
0.5 | 0.1913 | 0.00438 | -0.0221 | 43.6758
1 | 0.2431 | 0.00449 | -0.022 | 54.1425
1.5 | 0.2952 | 0.00421 | -0.0217 | 70.1188
2 | 0.3511 | 0.00462 | -0.0219 | 75.9957
2.5 | 0.4068 | 0.00508 | -0.0219 | 80.0787
3 | 0.4643 | 0.00535 | -0.0221 | 86.785
3.5 | 0.5223 | 0.00556 | -0.0225 | 93.9388
4 | 0.5804 | 0.00576 | -0.0228 | 100.7639
4.5 | 0.6382 | 0.00598 | -0.0229 | 106.7224
5 | 0.6957 | 0.00623 | -0.023 | 111.6693
5.5 | 0.753 | 0.00649 | -0.023 | 116.0247
6 | 0.8103 | 0.00676 | -0.023 | 119.8669
6.5 | 0.8665 | 0.00712 | -0.0226 | 121.6994
7 | 0.9231 | 0.00744 | -0.0223 | 124.0726
7.5 | 0.979 | 0.0078 | -0.0218 | 125.5128
8 | 1.0335 | 0.00829 | -0.0209 | 124.6683
8.5 | 1.0885 | 0.00872 | -0.02 | 124.828
9 | 1.1417 | 0.00927 | -0.0187 | 123.1607
9.5 | 1.1928 | 0.00998 | -0.017 | 119.519
10.5 | 1.2935 | 0.01138 | -0.0129 | 113.6643
11 | 1.3404 | 0.01224 | -0.0103 | 109.5098
11.5 | 1.383 | 0.01329 | -0.0068 | 104.0632
12 | 1.4167 | 0.01456 | -0.0018 | 97.3008
12.5 | 1.4385 | 0.01611 | 0.0051 | 89.2924
13 | 1.45 | 0.01858 | 0.0124 | 78.0409
13.5 | 1.4556 | 0.02162 | 0.0193 | 67.3265
14 | 1.4244 | 0.02746 | 0.0278 | 51.8718
14.5 | 1.4066 | 0.03266 | 0.0332 | 43.068
15 | 1.3716 | 0.03989 | 0.0369 | 34.3846
15.5 | 1.3143 | 0.05061 | 0.037 | 25.9692
16 | 1.2532 | 0.0647 | 0.0313 | 19.3694
16.5 | 1.2374 | 0.07539 | 0.0248 | 16.4133
17 | 1.1987 | 0.09193 | 0.0133 | 13.0393
17.5 | 1.1652 | 0.10975 | 0.0008 | 10.6169
18 | 0.9598 | 0.16853 | -0.0362 | 5.6951
18.5 | 0.9163 | 0.19288 | -0.0503 | 4.7506

## 127. Re 14M Mach 0.50 (1)
BIGFOIL.COM POLAR EXPORT
NACA66-210 a=0.2
NACA66-210 a=0.2 |  |  |  | Cl Max: | 1.112 | at alpha= | 20 | deg
JavaFoil+Calcfoil stall+Eppler ext transition |  |  |  | L/D Max: | 119.528 | at alpha= | 4.5 | deg
Re: | 14000000 |  |  | Cd Min: | 0.00402 | at alpha= | 0.5 | deg
Mach: | 0.5 |  |  | Cl=0 at alpha= | -1.0522 | deg
|  |  |  | @ Cl=0.1, Cd= | 0.0050021
|  |  |  | @ Cl=0.4, Cd= | 0.0045231
|  |  |  | @ Cl=0.6, Cd= | 0.0054746
alpha (deg) | Cl | Cd | Cm | Cl/Cd
-20 | -1.017 | 0.15154 | 0.006 | -6.708
-19.5 | -0.991 | 0.14011 | 0.005 | -7.076
-19 | -0.962 | 0.1415 | 0.005 | -6.796
-18.5 | -0.935 | 0.13547 | 0.004 | -6.904
-18 | -0.911 | 0.12502 | 0.004 | -7.283
-17.5 | -0.884 | 0.12521 | 0.004 | -7.057
-17 | -0.86 | 0.11485 | 0.003 | -7.484
-16.5 | -0.831 | 0.11074 | 0.003 | -7.507
-16 | -0.808 | 0.10229 | 0.003 | -7.896
-15.5 | -0.784 | 0.09451 | 0.002 | -8.296
-15 | -0.773 | 0.07595 | 0.002 | -10.183
-14.5 | -0.723 | 0.09998 | 0.001 | -7.227
-14 | -0.697 | 0.0909 | 0.001 | -7.67
-13.5 | -0.675 | 0.08148 | 0 | -8.282
-13 | -0.652 | 0.07347 | 0 | -8.874
-12.5 | -0.666 | 0.04135 | -0.001 | -16.098
-12 | -0.713 | 0.01299 | -0.001 | -54.862
-11.5 | -0.687 | 0.0115 | -0.002 | -59.735
-11 | -0.534 | 0.07223 | -0.001 | -7.395
-10.5 | -0.509 | 0.06444 | -0.002 | -7.899
-10 | -0.485 | 0.05785 | -0.003 | -8.376
-9.5 | -0.557 | 0.01019 | -0.005 | -54.662
-9 | -0.528 | 0.0093 | -0.006 | -56.757
-8.5 | -0.496 | 0.00782 | -0.007 | -63.394
-8 | -0.374 | 0.05046 | -0.004 | -7.406
-7.5 | -0.346 | 0.04831 | -0.004 | -7.172
-7 | -0.32 | 0.04396 | -0.005 | -7.282
-6.5 | -0.295 | 0.03957 | -0.006 | -7.449
-6 | -0.33 | 0.00698 | -0.011 | -47.321
-5.5 | -0.239 | 0.03806 | -0.005 | -6.282
-5 | -0.35 | 0.03533 | -0.006 | -9.917
-4.5 | -0.419 | 0.00622 | -0.013 | -67.359
-4 | -0.376 | 0.00577 | -0.014 | -65.106
-3.5 | -0.319 | 0.00553 | -0.015 | -57.602
-3 | -0.257 | 0.00564 | -0.016 | -45.642
-2.5 | -0.193 | 0.00562 | -0.017 | -34.377
-2 | -0.127 | 0.00551 | -0.018 | -23.106
-1.5 | -0.06 | 0.00545 | -0.019 | -11.069
-1 | 0.007 | 0.00545 | -0.019 | 1.317
-0.5 | 0.075 | 0.00548 | -0.02 | 13.687
0 | 0.143 | 0.00418 | -0.021 | 34.257
0.5 | 0.211 | 0.00402 | -0.022 | 52.431
1 | 0.279 | 0.00419 | -0.023 | 66.526
1.5 | 0.346 | 0.00437 | -0.024 | 79.261
2 | 0.413 | 0.00456 | -0.025 | 90.711
2.5 | 0.479 | 0.00517 | -0.026 | 92.694
3 | 0.545 | 0.0053 | -0.026 | 102.803
3.5 | 0.608 | 0.0055 | -0.027 | 110.62
4 | 0.669 | 0.00578 | -0.028 | 115.763
4.5 | 0.726 | 0.00607 | -0.029 | 119.528
5 | 0.772 | 0.0077 | -0.03 | 100.35
5.5 | 0.803 | 0.00818 | -0.031 | 98.15
6 | 0.801 | 0.00882 | -0.032 | 90.738
6.5 | 0.666 | 0.00962 | -0.032 | 69.233
7 | 0.431 | 0.04389 | -0.017 | 9.829
7.5 | 0.562 | 0.01034 | -0.034 | 54.381
8 | 0.593 | 0.01111 | -0.035 | 53.377
8.5 | 0.511 | 0.05242 | -0.019 | 9.739
9 | 0.536 | 0.05728 | -0.018 | 9.357
9.5 | 0.687 | 0.01242 | -0.037 | 55.359
10 | 0.717 | 0.01349 | -0.038 | 53.148
10.5 | 0.743 | 0.01528 | -0.039 | 48.62
11 | 0.647 | 0.06685 | -0.024 | 9.682
11.5 | 0.667 | 0.07764 | -0.021 | 8.592
12 | 0.835 | 0.01693 | -0.041 | 49.327
12.5 | 0.858 | 0.01944 | -0.041 | 44.145
13 | 0.863 | 0.02765 | -0.041 | 31.201
13.5 | 0.777 | 0.08897 | -0.026 | 8.735
14 | 0.801 | 0.09742 | -0.026 | 8.221
14.5 | 0.956 | 0.02891 | -0.043 | 33.067
15 | 0.88 | 0.08209 | -0.034 | 10.715
15.5 | 0.891 | 0.09768 | -0.032 | 9.124
16 | 0.914 | 0.10627 | -0.032 | 8.601
16.5 | 0.932 | 0.11566 | -0.03 | 8.055
17 | 0.959 | 0.12072 | -0.031 | 7.944
17.5 | 0.987 | 0.12474 | -0.032 | 7.916
18 | 1.017 | 0.12761 | -0.034 | 7.97
18.5 | 1.032 | 0.15007 | -0.031 | 6.874
19 | 1.059 | 0.155 | -0.033 | 6.831
19.5 | 1.086 | 0.15804 | -0.034 | 6.869
20 | 1.112 | 0.16519 | -0.035 | 6.733

## 128. Re 14M Mach 0.50 (2)
BIGFOIL.COM POLAR EXPORT
NACA66-210 a=0.2
NACA66-210 a=0.2 |  |  |  | Cl Max: | 1.0123 | at alpha= | 7.5 | deg
XFOIL ncrit=9 |  |  |  | L/D Max: | 157.895 | at alpha= | -0.5 | deg
Re: | 14000000 |  |  | Cd Min: | 0.19409 | at alpha= | -15.5 | deg
Mach: | 0.5 |  |  | Cl=0 at alpha= | -1.1784 | deg
|  |  |  | @ Cl=0.1, Cd= | 0.0011235
|  |  |  | @ Cl=0.4, Cd= | 0.0049026
|  |  |  | @ Cl=0.6, Cd= | 0.005936
alpha (deg) | Cl | Cd | Cm | Cl/Cd
-15.5 | -0.6279 | 0.19409 | 0.0206 | -3.2351
-15 | -0.6106 | 0.18475 | 0.016 | -3.305
-14.5 | -0.592 | 0.17591 | 0.0112 | -3.3654
-14 | -0.5757 | 0.16634 | 0.0061 | -3.461
-12.5 | -0.4678 | 0.13178 | 0.0017 | -3.5499
-12 | -0.4569 | 0.12384 | -0.0034 | -3.6894
-11.5 | -0.449 | 0.11494 | -0.0087 | -3.9064
-11 | -0.4468 | 0.10476 | -0.0144 | -4.265
-10.5 | -0.4464 | 0.09431 | -0.0202 | -4.7333
-10 | -0.4474 | 0.08383 | -0.0258 | -5.337
-9.5 | -0.4444 | 0.07448 | -0.0306 | -5.9667
-9 | -0.4549 | 0.06303 | -0.0371 | -7.2172
-8.5 | -0.4618 | 0.05281 | -0.0442 | -8.7446
-8 | -0.5019 | 0.04127 | -0.0536 | -12.1614
-7 | -0.5582 | 0.0275 | -0.0468 | -20.2982
-6.5 | -0.569 | 0.0183 | -0.0423 | -31.0929
-6 | -0.5579 | 0.01097 | -0.0374 | -50.8569
-5.5 | -0.5426 | 0.00438 | -0.0319 | -123.8813
-5 | -0.5112 | 0.00108 | -0.0274 | -473.3333
-4.5 | -0.4474 | 0.00084 | -0.025 | -532.619
-4 | -0.3797 | 0.00075 | -0.0236 | -506.2667
-3.5 | -0.3112 | 0.00071 | -0.023 | -438.3099
-3 | -0.2441 | 0.00067 | -0.0225 | -364.3284
-2.5 | -0.1768 | 0.00064 | -0.0225 | -276.25
-1.5 | -0.0429 | 0.0006 | -0.023 | -71.5
-1 | 0.0238 | 0.00058 | -0.0236 | 41.0345
-0.5 | 0.09 | 0.00057 | -0.0241 | 157.8947
0 | 0.1592 | 0.0044 | -0.0256 | 36.1818
0.5 | 0.2205 | 0.00435 | -0.0255 | 50.6897
1 | 0.2731 | 0.00374 | -0.0245 | 73.0214
1.5 | 0.3336 | 0.00422 | -0.0241 | 79.0521
2 | 0.3941 | 0.00485 | -0.0237 | 81.2577
2.5 | 0.4558 | 0.0054 | -0.0231 | 84.4074
3 | 0.5215 | 0.00564 | -0.0231 | 92.4645
4 | 0.6541 | 0.00614 | -0.0224 | 106.5309
4.5 | 0.7206 | 0.00643 | -0.0217 | 112.0684
5 | 0.787 | 0.00677 | -0.0205 | 116.2482
5.5 | 0.8536 | 0.00715 | -0.0188 | 119.3846
6 | 0.9185 | 0.00769 | -0.0162 | 119.4408
6.5 | 0.9789 | 0.00856 | -0.0122 | 114.3575
7 | 1.0048 | 0.01168 | -0.0029 | 86.0274
7.5 | 1.0123 | 0.01931 | 0.0062 | 52.4236
8 | 0.9959 | 0.02649 | 0.017 | 37.5953
8.5 | 0.9597 | 0.03155 | 0.0294 | 30.4184
9 | 0.9246 | 0.03745 | 0.0372 | 24.6889
9.5 | 0.8873 | 0.04451 | 0.0411 | 19.9348
11 | 0.8042 | 0.07863 | 0.0218 | 10.2276
11.5 | 0.7896 | 0.09476 | 0.0107 | 8.3326
12 | 0.7832 | 0.10692 | 0.0032 | 7.3251
12.5 | 0.7712 | 0.12071 | -0.0052 | 6.3889

## 129. Re 16M Mach 0.00 (1)
BIGFOIL.COM POLAR EXPORT
NACA66-210 a=0.2
NACA66-210 a=0.2 |  |  |  | Cl Max: | 0.967 | at alpha= | 9.5 | deg
JavaFoil+Calcfoil stall+Eppler ext transition |  |  |  | L/D Max: | 134.253 | at alpha= | 6.5 | deg
Re: | 16000000 |  |  | Cd Min: | 0.00417 | at alpha= | 1.5 | deg
Mach: | 0 |  |  | Cl=0 at alpha= | -1.0517 | deg
|  |  |  | @ Cl=0.1, Cd= | 0.0047346
|  |  |  | @ Cl=0.4, Cd= | 0.0044431
|  |  |  | @ Cl=0.6, Cd= | 0.09891
alpha (deg) | Cl | Cd | Cm | Cl/Cd
-14 | -0.452 | 0.09275 | 0.001 | -4.87
-13.5 | -0.474 | 0.08768 | 0 | -5.41
-13 | -0.496 | 0.08328 | 0 | -5.96
-12.5 | -0.517 | 0.07913 | 0 | -6.536
-12 | -0.536 | 0.07516 | -0.001 | -7.134
-11.5 | -0.547 | 0.07156 | -0.001 | -7.644
-11 | -0.555 | 0.06717 | -0.001 | -8.27
-10.5 | -0.561 | 0.06288 | -0.002 | -8.923
-10 | -0.563 | 0.05923 | -0.002 | -9.511
-9.5 | -0.562 | 0.05494 | -0.002 | -10.237
-9 | -0.685 | 0.00828 | -0.005 | -82.712
-8.5 | -0.55 | 0.04683 | -0.003 | -11.737
-8 | -0.657 | 0.00716 | -0.007 | -91.8
-7.5 | -0.633 | 0.00694 | -0.007 | -91.187
-7 | -0.604 | 0.00671 | -0.008 | -90.029
-6.5 | -0.57 | 0.00638 | -0.009 | -89.24
-6 | -0.531 | 0.00612 | -0.009 | -86.654
-5.5 | -0.487 | 0.00595 | -0.01 | -81.884
-5 | -0.44 | 0.00578 | -0.011 | -76.224
-4.5 | -0.39 | 0.00563 | -0.012 | -69.368
-4 | -0.338 | 0.00571 | -0.012 | -59.098
-3.5 | -0.282 | 0.00569 | -0.013 | -49.648
-3 | -0.226 | 0.00564 | -0.014 | -40.046
-2.5 | -0.169 | 0.00563 | -0.015 | -29.97
-2 | -0.111 | 0.0056 | -0.015 | -19.764
-1.5 | -0.052 | 0.00536 | -0.016 | -9.774
-1 | 0.006 | 0.00536 | -0.017 | 1.16
-0.5 | 0.065 | 0.00496 | -0.018 | 13.124
0 | 0.124 | 0.00458 | -0.018 | 27.063
0.5 | 0.183 | 0.00443 | -0.019 | 41.209
1 | 0.241 | 0.00422 | -0.02 | 57.165
1.5 | 0.3 | 0.00417 | -0.021 | 71.896
2 | 0.358 | 0.00432 | -0.021 | 82.997
2.5 | 0.416 | 0.00449 | -0.022 | 92.69
3 | 0.474 | 0.00531 | -0.023 | 89.214
3.5 | 0.53 | 0.00548 | -0.024 | 96.707
4 | 0.586 | 0.00564 | -0.024 | 103.841
4.5 | 0.641 | 0.00584 | -0.025 | 109.659
5 | 0.692 | 0.00604 | -0.026 | 114.527
5.5 | 0.741 | 0.00577 | -0.027 | 128.51
6 | 0.787 | 0.0059 | -0.027 | 133.439
6.5 | 0.828 | 0.00617 | -0.028 | 134.253
7 | 0.866 | 0.00645 | -0.029 | 134.171
7.5 | 0.898 | 0.00677 | -0.03 | 132.746
8 | 0.926 | 0.00698 | -0.031 | 132.517
8.5 | 0.947 | 0.0089 | -0.031 | 106.372
9 | 0.962 | 0.00939 | -0.032 | 102.47
9.5 | 0.967 | 0.00985 | -0.033 | 98.161
10 | 0.96 | 0.01029 | -0.033 | 93.242
10.5 | 0.944 | 0.01093 | -0.034 | 86.386
11 | 0.921 | 0.01162 | -0.035 | 79.325
11.5 | 0.888 | 0.01299 | -0.035 | 68.353
12 | 0.827 | 0.01907 | -0.034 | 43.381
12.5 | 0.687 | 0.07264 | -0.023 | 9.458
13 | 0.652 | 0.08105 | -0.021 | 8.047
13.5 | 0.619 | 0.08805 | -0.02 | 7.031
14 | 0.587 | 0.09292 | -0.02 | 6.322
14.5 | 0.556 | 0.09891 | -0.02 | 5.617

## 130. Re 16M Mach 0.00 (2)
BIGFOIL.COM POLAR EXPORT
NACA66-210 a=0.2
NACA66-210 a=0.2 |  |  |  | Cl Max: | 1.7159 | at alpha= | 19 | deg
XFOIL ncrit=9 |  |  |  | L/D Max: | 130.808 | at alpha= | 9.5 | deg
Re: | 16000000 |  |  | Cd Min: | 0.04259 | at alpha= | 20 | deg
Mach: | 0 |  |  | Cl=0 at alpha= | -1.1547 | deg
|  |  |  | @ Cl=0.1, Cd= | 0.0045387
|  |  |  | @ Cl=0.4, Cd= | 0.0049679
|  |  |  | @ Cl=0.6, Cd= | 0.0056964
alpha (deg) | Cl | Cd | Cm | Cl/Cd
-20 | -1.5864 | 0.03876 | -0.0583 | -40.9288
-19.5 | -1.6086 | 0.03316 | -0.0561 | -48.5103
-19 | -1.6152 | 0.02944 | -0.0528 | -54.8641
-18.5 | -1.6145 | 0.02661 | -0.0487 | -60.6727
-18 | -1.6097 | 0.02432 | -0.0439 | -66.1883
-17.5 | -1.6008 | 0.02255 | -0.0386 | -70.9889
-17 | -1.5911 | 0.02112 | -0.0323 | -75.3362
-16.5 | -1.5645 | 0.01988 | -0.0287 | -78.6972
-16 | -1.5328 | 0.0186 | -0.0259 | -82.4086
-15.5 | -1.497 | 0.01735 | -0.0237 | -86.2824
-15 | -1.4568 | 0.01634 | -0.022 | -89.1554
-14.5 | -1.415 | 0.01532 | -0.0206 | -92.3629
-14 | -1.3709 | 0.01442 | -0.0194 | -95.0693
-13.5 | -1.3253 | 0.01359 | -0.0185 | -97.5202
-13 | -1.2787 | 0.01274 | -0.0176 | -100.3689
-12.5 | -1.2318 | 0.01184 | -0.0167 | -104.0372
-12 | -1.184 | 0.01099 | -0.016 | -107.7343
-11.5 | -1.135 | 0.01023 | -0.0154 | -110.9482
-11 | -1.0841 | 0.00968 | -0.0151 | -111.9938
-10.5 | -1.0323 | 0.0092 | -0.0149 | -112.2065
-10 | -0.98 | 0.00875 | -0.0147 | -112
-9.5 | -0.927 | 0.00834 | -0.0147 | -111.1511
-9 | -0.8738 | 0.00795 | -0.0147 | -109.9119
-8.5 | -0.8209 | 0.00746 | -0.0145 | -110.0402
-8 | -0.7673 | 0.00707 | -0.0146 | -108.529
-7.5 | -0.7127 | 0.00677 | -0.0147 | -105.2733
-5.5 | -0.4919 | 0.00573 | -0.0157 | -85.8464
-5 | -0.436 | 0.00553 | -0.0161 | -78.8427
-4.5 | -0.3797 | 0.00535 | -0.0165 | -70.972
-4 | -0.3232 | 0.0052 | -0.017 | -62.1538
-3.5 | -0.2669 | 0.005 | -0.0174 | -53.38
-3 | -0.2102 | 0.00486 | -0.0179 | -43.251
-2.5 | -0.1532 | 0.00475 | -0.0185 | -32.2526
-2 | -0.0964 | 0.00462 | -0.019 | -20.8658
-1.5 | -0.0393 | 0.00454 | -0.0196 | -8.6564
-1 | 0.0176 | 0.00447 | -0.0201 | 3.9374
-0.5 | 0.074 | 0.00451 | -0.0206 | 16.408
0.5 | 0.1827 | 0.00463 | -0.0212 | 39.46
1.5 | 0.285 | 0.00429 | -0.0211 | 66.4336
2 | 0.3396 | 0.00458 | -0.0213 | 74.1485
2.5 | 0.3938 | 0.00494 | -0.0215 | 79.7166
3 | 0.4494 | 0.00519 | -0.0219 | 86.5896
3.5 | 0.5053 | 0.00538 | -0.0223 | 93.9219
4 | 0.5613 | 0.00555 | -0.0228 | 101.1351
4.5 | 0.6168 | 0.00576 | -0.0231 | 107.0833
5 | 0.6722 | 0.00596 | -0.0235 | 112.7852
5.5 | 0.7269 | 0.00622 | -0.0237 | 116.865
6 | 0.7818 | 0.00644 | -0.024 | 121.3975
6.5 | 0.8357 | 0.00672 | -0.0242 | 124.3601
7 | 0.8894 | 0.00702 | -0.0243 | 126.6952
7.5 | 0.943 | 0.00729 | -0.0244 | 129.3553
8 | 0.9957 | 0.00763 | -0.0244 | 130.498
8.5 | 1.0471 | 0.00805 | -0.0242 | 130.0745
9 | 1.0989 | 0.00841 | -0.0241 | 130.6659
9.5 | 1.1498 | 0.00879 | -0.0238 | 130.8077
10 | 1.1987 | 0.00933 | -0.0232 | 128.478
10.5 | 1.2467 | 0.00989 | -0.0225 | 126.0566
11 | 1.2949 | 0.01038 | -0.0218 | 124.7495
11.5 | 1.3418 | 0.0109 | -0.021 | 123.1009
12 | 1.3873 | 0.01144 | -0.0199 | 121.2675
12.5 | 1.4306 | 0.01203 | -0.0184 | 118.9194
13 | 1.4693 | 0.01265 | -0.0161 | 116.1502
13.5 | 1.5097 | 0.01345 | -0.0144 | 112.2454
14 | 1.5334 | 0.01476 | -0.0097 | 103.8889
14.5 | 1.5599 | 0.01555 | -0.0054 | 100.3151
15 | 1.5848 | 0.01659 | -0.0015 | 95.5274
15.5 | 1.6073 | 0.01788 | 0.0025 | 89.8937
16 | 1.6286 | 0.01933 | 0.0062 | 84.2525
16.5 | 1.651 | 0.02077 | 0.0094 | 79.4896
17 | 1.6697 | 0.02253 | 0.0126 | 74.1101
17.5 | 1.6842 | 0.02468 | 0.0158 | 68.2415
18 | 1.6941 | 0.02731 | 0.0189 | 62.0322
18.5 | 1.7078 | 0.02981 | 0.0212 | 57.2895
19 | 1.7159 | 0.03292 | 0.0233 | 52.1233
19.5 | 1.7135 | 0.03725 | 0.0251 | 46
20 | 1.706 | 0.04259 | 0.0261 | 40.0564

## 131. Re 16M Mach 0.10 (1)
BIGFOIL.COM POLAR EXPORT
NACA66-210 a=0.2
NACA66-210 a=0.2 |  |  |  | Cl Max: | 0.959 | at alpha= | 9.5 | deg
JavaFoil+Calcfoil stall+Eppler ext transition |  |  |  | L/D Max: | 134.258 | at alpha= | 7 | deg
Re: | 16000000 |  |  | Cd Min: | 0.00408 | at alpha= | 1 | deg
Mach: | 0.1 |  |  | Cl=0 at alpha= | -1.0509 | deg
|  |  |  | @ Cl=0.1, Cd= | 0.0048933
|  |  |  | @ Cl=0.4, Cd= | 0.0044541
|  |  |  | @ Cl=0.6, Cd= | 0.0996
alpha (deg) | Cl | Cd | Cm | Cl/Cd
-13 | -0.463 | 0.08377 | 0 | -5.532
-12.5 | -0.488 | 0.07996 | 0 | -6.102
-12 | -0.511 | 0.07576 | -0.001 | -6.74
-11.5 | -0.525 | 0.07154 | -0.001 | -7.335
-11 | -0.536 | 0.06769 | -0.001 | -7.924
-10.5 | -0.545 | 0.06346 | -0.002 | -8.589
-10 | -0.55 | 0.05981 | -0.002 | -9.2
-9.5 | -0.552 | 0.05573 | -0.002 | -9.903
-9 | -0.555 | 0.04803 | -0.003 | -11.549
-8.5 | -0.542 | 0.04857 | -0.003 | -11.153
-8 | -0.653 | 0.00723 | -0.007 | -90.276
-7.5 | -0.631 | 0.00696 | -0.007 | -90.553
-7 | -0.603 | 0.0067 | -0.008 | -89.92
-6.5 | -0.57 | 0.00639 | -0.009 | -89.153
-6 | -0.531 | 0.00618 | -0.009 | -86.042
-5.5 | -0.489 | 0.00595 | -0.01 | -82.146
-5 | -0.442 | 0.00576 | -0.011 | -76.663
-4.5 | -0.392 | 0.00562 | -0.012 | -69.682
-4 | -0.339 | 0.00569 | -0.012 | -59.584
-3.5 | -0.284 | 0.00566 | -0.013 | -50.073
-3 | -0.227 | 0.00564 | -0.014 | -40.257
-2.5 | -0.169 | 0.00561 | -0.015 | -30.189
-2 | -0.111 | 0.00537 | -0.015 | -20.745
-1.5 | -0.053 | 0.00539 | -0.016 | -9.777
-1 | 0.006 | 0.00539 | -0.017 | 1.16
-0.5 | 0.065 | 0.00536 | -0.018 | 12.197
0 | 0.125 | 0.00456 | -0.018 | 27.338
0.5 | 0.184 | 0.00446 | -0.019 | 41.141
1 | 0.243 | 0.00408 | -0.02 | 59.48
1.5 | 0.302 | 0.0042 | -0.021 | 71.847
2 | 0.36 | 0.00433 | -0.021 | 83.209
2.5 | 0.418 | 0.00451 | -0.022 | 92.764
3 | 0.476 | 0.00533 | -0.023 | 89.268
3.5 | 0.533 | 0.00546 | -0.024 | 97.522
4 | 0.589 | 0.00567 | -0.025 | 103.804
4.5 | 0.644 | 0.00585 | -0.025 | 110.103
5 | 0.695 | 0.00609 | -0.026 | 114.246
5.5 | 0.744 | 0.00576 | -0.027 | 129.119
6 | 0.789 | 0.00598 | -0.028 | 131.914
6.5 | 0.831 | 0.00627 | -0.028 | 132.516
7 | 0.867 | 0.00646 | -0.029 | 134.258
7.5 | 0.899 | 0.00676 | -0.03 | 133.056
8 | 0.925 | 0.00858 | -0.031 | 107.766
8.5 | 0.944 | 0.009 | -0.031 | 104.974
9 | 0.957 | 0.00947 | -0.032 | 101.055
9.5 | 0.959 | 0.00998 | -0.033 | 96.012
10 | 0.947 | 0.01052 | -0.034 | 90.061
10.5 | 0.927 | 0.01111 | -0.034 | 83.471
11 | 0.899 | 0.01192 | -0.035 | 75.364
11.5 | 0.84 | 0.01642 | -0.034 | 51.161
12 | 0.684 | 0.07284 | -0.02 | 9.389
12.5 | 0.651 | 0.07766 | -0.02 | 8.383
13 | 0.616 | 0.08292 | -0.02 | 7.431
13.5 | 0.58 | 0.091 | -0.019 | 6.369
14 | 0.544 | 0.09687 | -0.019 | 5.616
14.5 | 0.509 | 0.0996 | -0.02 | 5.113

## 132. Re 16M Mach 0.10 (2)
BIGFOIL.COM POLAR EXPORT
NACA66-210 a=0.2
NACA66-210 a=0.2 |  |  |  | Cl Max: | 1.6778 | at alpha= | 19 | deg
XFOIL ncrit=9 |  |  |  | L/D Max: | 130.448 | at alpha= | 9 | deg
Re: | 16000000 |  |  | Cd Min: | 0.0557 | at alpha= | -19.5 | deg
Mach: | 0.1 |  |  | Cl=0 at alpha= | -1.1562 | deg
|  |  |  | @ Cl=0.1, Cd= | 0.0045302
|  |  |  | @ Cl=0.4, Cd= | 0.004978
|  |  |  | @ Cl=0.6, Cd= | 0.0056974
alpha (deg) | Cl | Cd | Cm | Cl/Cd
-19.5 | -1.4191 | 0.0557 | -0.0573 | -25.4776
-19 | -1.4722 | 0.04405 | -0.0619 | -33.4211
-18.5 | -1.5113 | 0.03638 | -0.0609 | -41.5421
-18 | -1.5324 | 0.03135 | -0.0572 | -48.8804
-17.5 | -1.5443 | 0.02761 | -0.052 | -55.9326
-16.5 | -1.541 | 0.02298 | -0.0396 | -67.0583
-16 | -1.5287 | 0.02121 | -0.0333 | -72.0745
-15.5 | -1.4998 | 0.01944 | -0.0298 | -77.1502
-15 | -1.4633 | 0.01806 | -0.0273 | -81.0244
-14.5 | -1.4239 | 0.01671 | -0.0251 | -85.2124
-14 | -1.3811 | 0.01556 | -0.0234 | -88.7596
-13.5 | -1.3359 | 0.01454 | -0.0219 | -91.8776
-13 | -1.2898 | 0.01349 | -0.0206 | -95.6116
-12.5 | -1.2416 | 0.01262 | -0.0195 | -98.3835
-11.5 | -1.1444 | 0.01072 | -0.0175 | -106.7537
-11 | -1.0938 | 0.00998 | -0.0169 | -109.5992
-10.5 | -1.0414 | 0.00942 | -0.0164 | -110.552
-10 | -0.9885 | 0.00892 | -0.0161 | -110.8184
-9.5 | -0.9348 | 0.00848 | -0.0158 | -110.2358
-9 | -0.8809 | 0.00807 | -0.0157 | -109.1574
-8.5 | -0.8269 | 0.00761 | -0.0155 | -108.6597
-8 | -0.7731 | 0.00715 | -0.0153 | -108.1259
-7.5 | -0.718 | 0.00683 | -0.0154 | -105.1245
-7 | -0.6624 | 0.00656 | -0.0155 | -100.9756
-5.5 | -0.495 | 0.00576 | -0.0161 | -85.9375
-5 | -0.4388 | 0.00554 | -0.0164 | -79.2058
-4.5 | -0.382 | 0.00536 | -0.0168 | -71.2687
-4 | -0.3251 | 0.00521 | -0.0172 | -62.3992
-3.5 | -0.2684 | 0.00501 | -0.0176 | -53.5729
-3 | -0.2113 | 0.00487 | -0.0181 | -43.3881
-2.5 | -0.154 | 0.00475 | -0.0186 | -32.4211
-2 | -0.0968 | 0.00463 | -0.0191 | -20.9071
-1.5 | -0.0394 | 0.00454 | -0.0197 | -8.6784
-1 | 0.0179 | 0.00447 | -0.0202 | 4.0045
-0.5 | 0.0746 | 0.0045 | -0.0207 | 16.5778
0.5 | 0.1839 | 0.00463 | -0.0213 | 39.7192
1 | 0.2363 | 0.00472 | -0.0213 | 50.0636
1.5 | 0.2866 | 0.00429 | -0.0212 | 66.8065
2 | 0.3414 | 0.00459 | -0.0214 | 74.3791
2.5 | 0.3958 | 0.00496 | -0.0216 | 79.7984
3 | 0.4518 | 0.0052 | -0.0219 | 86.8846
3.5 | 0.5081 | 0.00539 | -0.0224 | 94.2672
4 | 0.5644 | 0.00557 | -0.0228 | 101.3285
4.5 | 0.6203 | 0.00577 | -0.0231 | 107.5043
5 | 0.676 | 0.00599 | -0.0235 | 112.8548
5.5 | 0.7312 | 0.00624 | -0.0237 | 117.1795
6 | 0.7864 | 0.00646 | -0.0239 | 121.7337
6.5 | 0.8407 | 0.00676 | -0.024 | 124.3639
7 | 0.8949 | 0.00706 | -0.0241 | 126.7564
7.5 | 0.9489 | 0.00734 | -0.0241 | 129.2779
8 | 1.0018 | 0.00771 | -0.024 | 129.9351
9 | 1.1062 | 0.00848 | -0.0235 | 130.4481
9.5 | 1.1573 | 0.00891 | -0.023 | 129.8878
10 | 1.2057 | 0.00955 | -0.0221 | 126.2513
11.5 | 1.3507 | 0.01111 | -0.0194 | 121.5752
12 | 1.3961 | 0.01169 | -0.018 | 119.4269
12.5 | 1.4391 | 0.01235 | -0.0162 | 116.5263
13 | 1.4732 | 0.01318 | -0.0127 | 111.7754
14 | 1.5312 | 0.01543 | -0.0046 | 99.2353
14.5 | 1.5592 | 0.01633 | -0.0007 | 95.4807
15 | 1.583 | 0.0176 | 0.0035 | 89.9432
15.5 | 1.6028 | 0.01921 | 0.0078 | 83.4357
16 | 1.6202 | 0.02106 | 0.0119 | 76.9326
16.5 | 1.6403 | 0.0228 | 0.0153 | 71.943
17 | 1.6554 | 0.02502 | 0.0187 | 66.1631
17.5 | 1.664 | 0.02785 | 0.0221 | 59.7487
18 | 1.6647 | 0.03153 | 0.0252 | 52.7973
18.5 | 1.6757 | 0.03461 | 0.0271 | 48.4166
19 | 1.6778 | 0.03876 | 0.0285 | 43.2869
19.5 | 1.6612 | 0.04531 | 0.0292 | 36.663
20 | 1.6356 | 0.0539 | 0.0279 | 30.3451

## 133. Re 16M Mach 0.25 (1)
BIGFOIL.COM POLAR EXPORT
NACA66-210 a=0.2
NACA66-210 a=0.2 |  |  |  | Cl Max: | 0.917 | at alpha= | 8.5 | deg
JavaFoil+Calcfoil stall+Eppler ext transition |  |  |  | L/D Max: | 131.457 | at alpha= | 7 | deg
Re: | 16000000 |  |  | Cd Min: | 0.00408 | at alpha= | 1 | deg
Mach: | 0.25 |  |  | Cl=0 at alpha= | -1.05 | deg
|  |  |  | @ Cl=0.1, Cd= | 0.0049556
|  |  |  | @ Cl=0.4, Cd= | 0.09275
|  |  |  | @ Cl=0.6, Cd= | 0.09275
alpha (deg) | Cl | Cd | Cm | Cl/Cd
-12 | -0.27 | 0.0771 | -0.001 | -3.499
-11.5 | -0.32 | 0.07256 | -0.001 | -4.411
-11 | -0.365 | 0.06858 | -0.001 | -5.319
-10.5 | -0.404 | 0.06422 | -0.002 | -6.29
-10 | -0.437 | 0.06081 | -0.002 | -7.184
-9.5 | -0.463 | 0.05784 | -0.002 | -8.003
-9 | -0.479 | 0.05823 | -0.002 | -8.235
-8.5 | -0.492 | 0.05088 | -0.003 | -9.675
-8 | -0.495 | 0.04749 | -0.003 | -10.431
-7.5 | -0.491 | 0.04419 | -0.004 | -11.107
-7 | -0.591 | 0.00687 | -0.008 | -85.903
-6.5 | -0.566 | 0.00661 | -0.009 | -85.65
-6 | -0.533 | 0.00632 | -0.01 | -84.36
-5.5 | -0.494 | 0.00607 | -0.011 | -81.41
-5 | -0.449 | 0.00586 | -0.011 | -76.606
-4.5 | -0.4 | 0.00566 | -0.012 | -70.65
-4 | -0.347 | 0.00573 | -0.013 | -60.596
-3.5 | -0.291 | 0.00571 | -0.014 | -50.867
-3 | -0.233 | 0.00566 | -0.014 | -41.162
-2.5 | -0.174 | 0.00564 | -0.015 | -30.837
-2 | -0.114 | 0.00541 | -0.016 | -21.147
-1.5 | -0.054 | 0.00537 | -0.017 | -10.071
-1 | 0.006 | 0.00538 | -0.017 | 1.193
-0.5 | 0.067 | 0.00541 | -0.018 | 12.419
0 | 0.128 | 0.00457 | -0.019 | 28.013
0.5 | 0.189 | 0.00443 | -0.02 | 42.608
1 | 0.249 | 0.00408 | -0.02 | 61.11
1.5 | 0.31 | 0.00422 | -0.021 | 73.461
2 | 0.37 | 0.00436 | -0.022 | 84.884
2.5 | 0.43 | 0.00455 | -0.023 | 94.407
3 | 0.489 | 0.0054 | -0.024 | 90.524
3.5 | 0.547 | 0.00554 | -0.024 | 98.759
4 | 0.604 | 0.00575 | -0.025 | 105.117
4.5 | 0.66 | 0.00594 | -0.026 | 111.039
5 | 0.712 | 0.00564 | -0.027 | 126.299
5.5 | 0.76 | 0.00588 | -0.028 | 129.188
6 | 0.803 | 0.00613 | -0.028 | 131.122
6.5 | 0.841 | 0.00644 | -0.029 | 130.61
7 | 0.873 | 0.00664 | -0.03 | 131.457
7.5 | 0.897 | 0.00856 | -0.031 | 104.76
8 | 0.911 | 0.00902 | -0.031 | 101.068
8.5 | 0.917 | 0.00953 | -0.032 | 96.193
9 | 0.911 | 0.01011 | -0.033 | 90.107
9.5 | 0.886 | 0.01077 | -0.034 | 82.326
10 | 0.839 | 0.01161 | -0.034 | 72.277
10.5 | 0.648 | 0.05893 | -0.022 | 11.004
11 | 0.586 | 0.06658 | -0.02 | 8.805
11.5 | 0.519 | 0.07334 | -0.018 | 7.081
12 | 0.447 | 0.07994 | -0.018 | 5.593
12.5 | 0.37 | 0.08327 | -0.019 | 4.438
13 | 0.285 | 0.08784 | -0.019 | 3.242
13.5 | 0.18 | 0.09275 | -0.02 | 1.945

## 134. Re 16M Mach 0.25 (2)
BIGFOIL.COM POLAR EXPORT
NACA66-210 a=0.2
NACA66-210 a=0.2 |  |  |  | Cl Max: | 1.4724 | at alpha= | 13.5 | deg
XFOIL ncrit=9 |  |  |  | L/D Max: | 128.429 | at alpha= | 7.5 | deg
Re: | 16000000 |  |  | Cd Min: | 0.19248 | at alpha= | 18.5 | deg
Mach: | 0.25 |  |  | Cl=0 at alpha= | -1.1633 | deg
|  |  |  | @ Cl=0.1, Cd= | 0.0044955
|  |  |  | @ Cl=0.4, Cd= | 0.0049558
|  |  |  | @ Cl=0.6, Cd= | 0.005717
alpha (deg) | Cl | Cd | Cm | Cl/Cd
-14.5 | -0.6653 | 0.13301 | -0.0061 | -5.0019
-14 | -0.659 | 0.12351 | -0.0123 | -5.3356
-13.5 | -0.7362 | 0.09737 | -0.0279 | -7.5609
-13 | -0.7971 | 0.0765 | -0.0425 | -10.4196
-12.5 | -0.8512 | 0.0594 | -0.0564 | -14.33
-12 | -0.8945 | 0.05165 | -0.0557 | -17.3185
-11.5 | -0.982 | 0.04079 | -0.0459 | -24.0745
-11 | -1.123 | 0.01592 | -0.0311 | -70.5402
-10.5 | -1.0847 | 0.01248 | -0.0275 | -86.9151
-10 | -1.0331 | 0.01082 | -0.0252 | -95.4806
-9.5 | -0.9781 | 0.0097 | -0.0234 | -100.8351
-9 | -0.9208 | 0.00898 | -0.0221 | -102.539
-8.5 | -0.8626 | 0.0084 | -0.0211 | -102.6905
-8 | -0.8047 | 0.00785 | -0.0202 | -102.5096
-7.5 | -0.7473 | 0.00724 | -0.0193 | -103.2182
-7 | -0.6889 | 0.00684 | -0.0187 | -100.7164
-6.5 | -0.6299 | 0.00653 | -0.0184 | -96.4625
-6 | -0.571 | 0.00625 | -0.0182 | -91.36
-5.5 | -0.5122 | 0.00597 | -0.0181 | -85.7956
-5 | -0.454 | 0.00564 | -0.018 | -80.4965
-4.5 | -0.3948 | 0.00543 | -0.0181 | -72.7072
-3.5 | -0.2765 | 0.00508 | -0.0186 | -54.4291
-3 | -0.2176 | 0.00489 | -0.019 | -44.499
-2 | -0.0991 | 0.00464 | -0.0199 | -21.3578
-1.5 | -0.0398 | 0.00454 | -0.0205 | -8.7665
-1 | 0.0193 | 0.00447 | -0.021 | 4.3177
-0.5 | 0.0779 | 0.00448 | -0.0215 | 17.3884
0 | 0.135 | 0.00452 | -0.0219 | 29.8673
1 | 0.2436 | 0.0047 | -0.022 | 51.8298
1.5 | 0.2951 | 0.00428 | -0.0218 | 68.9486
2 | 0.3514 | 0.0046 | -0.0219 | 76.3913
2.5 | 0.4074 | 0.00501 | -0.022 | 81.3174
3.5 | 0.5234 | 0.00544 | -0.0227 | 96.2132
4 | 0.5815 | 0.00565 | -0.0229 | 102.9204
4.5 | 0.6395 | 0.00586 | -0.0232 | 109.1297
5 | 0.697 | 0.00611 | -0.0233 | 114.0753
5.5 | 0.7547 | 0.00635 | -0.0233 | 118.8504
6 | 0.812 | 0.00662 | -0.0233 | 122.6586
6.5 | 0.8685 | 0.00697 | -0.023 | 124.6055
7 | 0.9253 | 0.00726 | -0.0227 | 127.4518
7.5 | 0.9812 | 0.00764 | -0.0221 | 128.4293
8 | 1.0363 | 0.00809 | -0.0213 | 128.0964
8.5 | 1.0915 | 0.00851 | -0.0205 | 128.2609
9 | 1.1447 | 0.0091 | -0.0192 | 125.7912
9.5 | 1.1968 | 0.00974 | -0.0176 | 122.8747
10 | 1.2481 | 0.01041 | -0.0158 | 119.8943
10.5 | 1.2991 | 0.01106 | -0.0138 | 117.4593
11 | 1.3467 | 0.0119 | -0.0112 | 113.1681
11.5 | 1.391 | 0.01289 | -0.008 | 107.9131
12 | 1.4286 | 0.01417 | -0.0037 | 100.8186
12.5 | 1.4531 | 0.01543 | 0.003 | 94.1737
13 | 1.4633 | 0.01785 | 0.0108 | 81.9776
13.5 | 1.4724 | 0.02056 | 0.0177 | 71.6148
14 | 1.4477 | 0.02581 | 0.0263 | 56.0907
14.5 | 1.4343 | 0.03051 | 0.032 | 47.0108
15 | 1.3985 | 0.0375 | 0.0366 | 37.2933
15.5 | 1.336 | 0.04826 | 0.0377 | 27.6834
16 | 1.266 | 0.06284 | 0.0325 | 20.1464
16.5 | 1.2556 | 0.07237 | 0.027 | 17.3497
17 | 1.2088 | 0.08987 | 0.0149 | 13.4505
17.5 | 1.173 | 0.10789 | 0.0022 | 10.8722
18 | 1.0338 | 0.1496 | -0.0243 | 6.9104
18.5 | 0.9176 | 0.19248 | -0.0501 | 4.7672

## 135. Re 16M Mach 0.50 (1)
BIGFOIL.COM POLAR EXPORT
NACA66-210 a=0.2
NACA66-210 a=0.2 |  |  |  | Cl Max: | 1.112 | at alpha= | 20 | deg
JavaFoil+Calcfoil stall+Eppler ext transition |  |  |  | L/D Max: | 122.237 | at alpha= | 4.5 | deg
Re: | 16000000 |  |  | Cd Min: | 0.00417 | at alpha= | 1 | deg
Mach: | 0.5 |  |  | Cl=0 at alpha= | -1.0522 | deg
|  |  |  | @ Cl=0.1, Cd= | 0.0051544
|  |  |  | @ Cl=0.4, Cd= | 0.0044909
|  |  |  | @ Cl=0.6, Cd= | 0.0054359
alpha (deg) | Cl | Cd | Cm | Cl/Cd
-20 | -1.015 | 0.15677 | 0.005 | -6.476
-19.5 | -0.988 | 0.15092 | 0.005 | -6.55
-19 | -0.961 | 0.14767 | 0.005 | -6.508
-18.5 | -0.934 | 0.14397 | 0.004 | -6.49
-18 | -0.908 | 0.13581 | 0.004 | -6.689
-17.5 | -0.883 | 0.12604 | 0.004 | -7.008
-17 | -0.861 | 0.1142 | 0.003 | -7.537
-16.5 | -0.833 | 0.10949 | 0.003 | -7.608
-16 | -0.808 | 0.10213 | 0.003 | -7.916
-15.5 | -0.788 | 0.09077 | 0.002 | -8.678
-15 | -0.791 | 0.06246 | 0.002 | -12.669
-14.5 | -0.723 | 0.09861 | 0.001 | -7.331
-14 | -0.698 | 0.09034 | 0.001 | -7.726
-13.5 | -0.676 | 0.07995 | 0 | -8.458
-13 | -0.655 | 0.0709 | 0 | -9.237
-12.5 | -0.723 | 0.01804 | -0.001 | -40.071
-12 | -0.714 | 0.01254 | -0.001 | -56.975
-11.5 | -0.687 | 0.01122 | -0.002 | -61.265
-11 | -0.534 | 0.07146 | -0.002 | -7.478
-10.5 | -0.51 | 0.06312 | -0.002 | -8.075
-10 | -0.486 | 0.05671 | -0.003 | -8.564
-9.5 | -0.558 | 0.00989 | -0.005 | -56.399
-9 | -0.528 | 0.00752 | -0.006 | -70.238
-8.5 | -0.496 | 0.0077 | -0.007 | -64.354
-8 | -0.374 | 0.05001 | -0.004 | -7.474
-7.5 | -0.347 | 0.04779 | -0.004 | -7.251
-7 | -0.32 | 0.04377 | -0.005 | -7.315
-6.5 | -0.296 | 0.03842 | -0.006 | -7.704
-6 | -0.33 | 0.0068 | -0.011 | -48.531
-5.5 | -0.239 | 0.03792 | -0.006 | -6.307
-5 | -0.351 | 0.03522 | -0.006 | -9.952
-4.5 | -0.419 | 0.00611 | -0.013 | -68.627
-4 | -0.376 | 0.00572 | -0.014 | -65.695
-3.5 | -0.319 | 0.00579 | -0.015 | -55.04
-3 | -0.257 | 0.00564 | -0.016 | -45.603
-2.5 | -0.193 | 0.0056 | -0.017 | -34.514
-2 | -0.127 | 0.00555 | -0.018 | -22.938
-1.5 | -0.06 | 0.00547 | -0.019 | -11.044
-1 | 0.007 | 0.00548 | -0.019 | 1.309
-0.5 | 0.075 | 0.0055 | -0.02 | 13.647
0 | 0.143 | 0.00456 | -0.021 | 31.429
0.5 | 0.211 | 0.00435 | -0.022 | 48.429
1 | 0.279 | 0.00417 | -0.023 | 66.728
1.5 | 0.346 | 0.00437 | -0.024 | 79.279
2 | 0.413 | 0.00452 | -0.025 | 91.373
2.5 | 0.48 | 0.00549 | -0.026 | 87.301
3 | 0.545 | 0.00527 | -0.026 | 103.346
3.5 | 0.608 | 0.00546 | -0.027 | 111.281
4 | 0.669 | 0.00563 | -0.028 | 118.765
4.5 | 0.726 | 0.00594 | -0.029 | 122.237
5 | 0.772 | 0.00752 | -0.03 | 102.744
5.5 | 0.803 | 0.00801 | -0.031 | 100.202
6 | 0.801 | 0.00867 | -0.032 | 92.322
6.5 | 0.666 | 0.0094 | -0.032 | 70.84
7 | 0.43 | 0.04456 | -0.016 | 9.66
7.5 | 0.563 | 0.01009 | -0.034 | 55.738
8 | 0.594 | 0.01085 | -0.035 | 54.721
8.5 | 0.511 | 0.05186 | -0.019 | 9.857
9 | 0.536 | 0.05634 | -0.019 | 9.519
9.5 | 0.688 | 0.0121 | -0.037 | 56.881
10 | 0.718 | 0.01313 | -0.038 | 54.653
10.5 | 0.744 | 0.01481 | -0.039 | 50.252
11 | 0.65 | 0.0643 | -0.025 | 10.115
11.5 | 0.667 | 0.07737 | -0.021 | 8.627
12 | 0.836 | 0.01647 | -0.041 | 50.747
12.5 | 0.86 | 0.01884 | -0.042 | 45.657
13 | 0.87 | 0.0252 | -0.041 | 34.516
13.5 | 0.779 | 0.08723 | -0.027 | 8.932
14 | 0.801 | 0.09713 | -0.026 | 8.245
14.5 | 0.963 | 0.02638 | -0.044 | 36.5
15 | 0.904 | 0.06598 | -0.037 | 13.704
15.5 | 0.89 | 0.09889 | -0.031 | 8.998
16 | 0.916 | 0.10442 | -0.032 | 8.775
16.5 | 0.93 | 0.12401 | -0.029 | 7.496
17 | 0.955 | 0.13072 | -0.03 | 7.307
17.5 | 0.983 | 0.13682 | -0.031 | 7.181
18 | 1.01 | 0.14053 | -0.032 | 7.185
18.5 | 1.032 | 0.15529 | -0.032 | 6.645
19 | 1.059 | 0.15946 | -0.033 | 6.64
19.5 | 1.085 | 0.16396 | -0.034 | 6.619
20 | 1.112 | 0.16847 | -0.035 | 6.599

## 136. Re 16M Mach 0.50 (2)
BIGFOIL.COM POLAR EXPORT
NACA66-210 a=0.2
NACA66-210 a=0.2 |  |  |  | Cl Max: | 1.0019 | at alpha= | 8 | deg
XFOIL ncrit=9 |  |  |  | L/D Max: | 122.987 | at alpha= | 6 | deg
Re: | 16000000 |  |  | Cd Min: | 0.13099 | at alpha= | 13 | deg
Mach: | 0.5 |  |  | Cl=0 at alpha= | -99 | deg
|  |  |  | @ Cl=0.1, Cd= | 0.00449
|  |  |  | @ Cl=0.4, Cd= | 0.0048652
|  |  |  | @ Cl=0.6, Cd= | 0.0057907
alpha (deg) | Cl | Cd | Cm | Cl/Cd
0 | 0.1578 | 0.00449 | -0.0254 | 35.1448
0.5 | 0.2197 | 0.00451 | -0.0254 | 48.714
1 | 0.2764 | 0.00452 | -0.0248 | 61.1504
1.5 | 0.3327 | 0.0043 | -0.024 | 77.3721
2 | 0.3942 | 0.00482 | -0.0237 | 81.7842
2.5 | 0.457 | 0.00531 | -0.0233 | 86.064
3 | 0.523 | 0.00553 | -0.0233 | 94.575
3.5 | 0.5896 | 0.00575 | -0.0232 | 102.5391
4 | 0.6561 | 0.00601 | -0.0228 | 109.1681
4.5 | 0.7226 | 0.0063 | -0.022 | 114.6984
5 | 0.7896 | 0.00662 | -0.0209 | 119.2749
5.5 | 0.8565 | 0.00699 | -0.0193 | 122.5322
6 | 0.9224 | 0.0075 | -0.0168 | 122.9867
6.5 | 0.9844 | 0.00828 | -0.013 | 118.8889
8 | 1.0019 | 0.02618 | 0.0163 | 38.2697
8.5 | 0.9661 | 0.03118 | 0.029 | 30.9846
9 | 0.9313 | 0.03696 | 0.037 | 25.1975
9.5 | 0.8943 | 0.04398 | 0.0409 | 20.3342
10 | 0.8534 | 0.05275 | 0.0407 | 16.1782
11.5 | 0.7957 | 0.09337 | 0.0117 | 8.522
12 | 0.7893 | 0.10552 | 0.0042 | 7.4801
12.5 | 0.7773 | 0.11923 | -0.0042 | 6.5193
13 | 0.7768 | 0.13099 | -0.0111 | 5.9302

## 137. Re 18M Mach 0.00 (1)
BIGFOIL.COM POLAR EXPORT
NACA66-210 a=0.2
NACA66-210 a=0.2 |  |  |  | Cl Max: | 0.967 | at alpha= | 9.5 | deg
JavaFoil+Calcfoil stall+Eppler ext transition |  |  |  | L/D Max: | 136.935 | at alpha= | 7 | deg
Re: | 18000000 |  |  | Cd Min: | 0.00431 | at alpha= | 2 | deg
Mach: | 0 |  |  | Cl=0 at alpha= | -1.0517 | deg
|  |  |  | @ Cl=0.1, Cd= | 0.0049463
|  |  |  | @ Cl=0.4, Cd= | 0.0044621
|  |  |  | @ Cl=0.6, Cd= | 0.09801
alpha (deg) | Cl | Cd | Cm | Cl/Cd
-14 | -0.452 | 0.09224 | 0.001 | -4.898
-13.5 | -0.474 | 0.08754 | 0 | -5.419
-13 | -0.496 | 0.08284 | 0 | -5.993
-12.5 | -0.517 | 0.07964 | 0 | -6.496
-12 | -0.536 | 0.07529 | -0.001 | -7.123
-11.5 | -0.547 | 0.07097 | -0.001 | -7.708
-11 | -0.556 | 0.06656 | -0.001 | -8.348
-10.5 | -0.561 | 0.06278 | -0.002 | -8.939
-10 | -0.564 | 0.05871 | -0.002 | -9.602
-9.5 | -0.563 | 0.05446 | -0.002 | -10.335
-9 | -0.687 | 0.00718 | -0.005 | -95.721
-8.5 | -0.55 | 0.04624 | -0.004 | -11.904
-8 | -0.657 | 0.00704 | -0.007 | -93.359
-7.5 | -0.633 | 0.00689 | -0.007 | -91.909
-7 | -0.604 | 0.00657 | -0.008 | -91.955
-6.5 | -0.57 | 0.00625 | -0.009 | -91.155
-6 | -0.531 | 0.00604 | -0.009 | -87.846
-5.5 | -0.487 | 0.00586 | -0.01 | -83.13
-5 | -0.44 | 0.00574 | -0.011 | -76.784
-4.5 | -0.39 | 0.00579 | -0.012 | -67.354
-4 | -0.338 | 0.00574 | -0.012 | -58.786
-3.5 | -0.282 | 0.00569 | -0.013 | -49.622
-3 | -0.226 | 0.00564 | -0.014 | -40.086
-2.5 | -0.169 | 0.00563 | -0.015 | -29.944
-2 | -0.111 | 0.00559 | -0.015 | -19.804
-1.5 | -0.052 | 0.00537 | -0.016 | -9.769
-1 | 0.006 | 0.00536 | -0.017 | 1.161
-0.5 | 0.065 | 0.00532 | -0.018 | 12.223
0 | 0.124 | 0.00469 | -0.018 | 26.432
0.5 | 0.183 | 0.00461 | -0.019 | 39.595
1 | 0.241 | 0.00456 | -0.02 | 52.948
1.5 | 0.3 | 0.00443 | -0.021 | 67.689
2 | 0.358 | 0.00431 | -0.021 | 83.215
2.5 | 0.416 | 0.00452 | -0.022 | 92.031
3 | 0.474 | 0.00524 | -0.023 | 90.437
3.5 | 0.53 | 0.00536 | -0.024 | 98.949
4 | 0.586 | 0.00555 | -0.024 | 105.598
4.5 | 0.641 | 0.00577 | -0.025 | 110.98
5 | 0.692 | 0.00594 | -0.026 | 116.51
5.5 | 0.741 | 0.00619 | -0.027 | 119.664
6 | 0.787 | 0.00587 | -0.027 | 133.916
6.5 | 0.829 | 0.00605 | -0.028 | 136.92
7 | 0.866 | 0.00632 | -0.029 | 136.935
7.5 | 0.898 | 0.00661 | -0.03 | 135.938
8 | 0.926 | 0.00694 | -0.031 | 133.404
8.5 | 0.947 | 0.00877 | -0.031 | 107.949
9 | 0.963 | 0.00919 | -0.032 | 104.706
9.5 | 0.967 | 0.00968 | -0.033 | 99.947
10 | 0.96 | 0.01015 | -0.033 | 94.549
10.5 | 0.945 | 0.0107 | -0.034 | 88.323
11 | 0.922 | 0.01138 | -0.035 | 81.003
11.5 | 0.89 | 0.01252 | -0.035 | 71.075
12 | 0.845 | 0.01526 | -0.035 | 55.337
12.5 | 0.685 | 0.07412 | -0.022 | 9.24
13 | 0.653 | 0.0802 | -0.021 | 8.142
13.5 | 0.62 | 0.08696 | -0.021 | 7.128
14 | 0.588 | 0.09243 | -0.021 | 6.36
14.5 | 0.556 | 0.09801 | -0.021 | 5.672

## 138. Re 18M Mach 0.00 (2)
BIGFOIL.COM POLAR EXPORT
NACA66-210 a=0.2
NACA66-210 a=0.2 |  |  |  | Cl Max: | 1.7356 | at alpha= | 19.5 | deg
XFOIL ncrit=9 |  |  |  | L/D Max: | 133.629 | at alpha= | 9 | deg
Re: | 18000000 |  |  | Cd Min: | 0.03994 | at alpha= | 20 | deg
Mach: | 0 |  |  | Cl=0 at alpha= | -1.149 | deg
|  |  |  | @ Cl=0.1, Cd= | 0.0045797
|  |  |  | @ Cl=0.4, Cd= | 0.0049201
|  |  |  | @ Cl=0.6, Cd= | 0.0055961
alpha (deg) | Cl | Cd | Cm | Cl/Cd
-20 | -1.606 | 0.03696 | -0.0581 | -43.4524
-19.5 | -1.6345 | 0.03115 | -0.0549 | -52.4719
-19 | -1.637 | 0.02791 | -0.0512 | -58.6528
-18.5 | -1.6346 | 0.02533 | -0.0469 | -64.5322
-18 | -1.6279 | 0.02326 | -0.0419 | -69.9871
-17.5 | -1.6191 | 0.02164 | -0.0361 | -74.8198
-17 | -1.6036 | 0.02033 | -0.0306 | -78.8785
-16.5 | -1.5755 | 0.01912 | -0.0272 | -82.4006
-16 | -1.5414 | 0.01792 | -0.0248 | -86.0156
-15.5 | -1.504 | 0.01676 | -0.0227 | -89.7375
-15 | -1.463 | 0.01578 | -0.0212 | -92.7123
-14.5 | -1.4203 | 0.01482 | -0.0198 | -95.8367
-14 | -1.3756 | 0.01396 | -0.0188 | -98.5387
-13.5 | -1.3294 | 0.01316 | -0.0179 | -101.0182
-13 | -1.2823 | 0.01237 | -0.017 | -103.6621
-12.5 | -1.2339 | 0.01167 | -0.0164 | -105.7326
-12 | -1.186 | 0.01081 | -0.0157 | -109.7132
-11.5 | -1.1373 | 0.01001 | -0.0151 | -113.6164
-11 | -1.0863 | 0.00945 | -0.0147 | -114.9524
-10.5 | -1.0344 | 0.00897 | -0.0145 | -115.3177
-10 | -0.9819 | 0.00853 | -0.0144 | -115.1114
-9.5 | -0.9289 | 0.00814 | -0.0144 | -114.1155
-9 | -0.8755 | 0.00776 | -0.0144 | -112.8222
-8.5 | -0.8221 | 0.00733 | -0.0143 | -112.1555
-8 | -0.7686 | 0.00692 | -0.0143 | -111.0694
-7.5 | -0.714 | 0.00662 | -0.0145 | -107.855
-7 | -0.6589 | 0.00638 | -0.0148 | -103.2759
-6.5 | -0.6036 | 0.00613 | -0.015 | -98.4666
-5.5 | -0.4927 | 0.00564 | -0.0156 | -87.3582
-5 | -0.4368 | 0.00542 | -0.0159 | -80.5904
-4.5 | -0.3805 | 0.00525 | -0.0164 | -72.4762
-4 | -0.324 | 0.0051 | -0.0169 | -63.5294
-3.5 | -0.2675 | 0.00492 | -0.0173 | -54.3699
-3 | -0.2107 | 0.00478 | -0.0178 | -44.0795
-2.5 | -0.1538 | 0.00468 | -0.0184 | -32.8632
-2 | -0.0968 | 0.00455 | -0.0189 | -21.2747
-1.5 | -0.0398 | 0.00448 | -0.0195 | -8.8839
-1 | 0.0169 | 0.00448 | -0.02 | 3.7723
-0.5 | 0.0729 | 0.00457 | -0.0205 | 15.9519
0 | 0.1285 | 0.00459 | -0.0209 | 27.9956
1 | 0.2351 | 0.00485 | -0.0212 | 48.4742
1.5 | 0.2854 | 0.00439 | -0.0211 | 65.0114
2 | 0.3398 | 0.00459 | -0.0214 | 74.0305
2.5 | 0.3944 | 0.0049 | -0.0216 | 80.4898
3 | 0.4501 | 0.0051 | -0.022 | 88.2549
3.5 | 0.5061 | 0.00528 | -0.0224 | 95.8523
4 | 0.5621 | 0.00546 | -0.0229 | 102.9487
4.5 | 0.6178 | 0.00566 | -0.0233 | 109.1519
5 | 0.6731 | 0.00586 | -0.0237 | 114.8635
5.5 | 0.7281 | 0.00611 | -0.024 | 119.1653
6 | 0.783 | 0.00632 | -0.0243 | 123.8924
6.5 | 0.837 | 0.00662 | -0.0244 | 126.435
7 | 0.891 | 0.00688 | -0.0246 | 129.5058
7.5 | 0.9447 | 0.00716 | -0.0247 | 131.9413
8 | 0.9972 | 0.0075 | -0.0247 | 132.96
9 | 1.1011 | 0.00824 | -0.0245 | 133.6286
9.5 | 1.1521 | 0.00863 | -0.0242 | 133.4994
10 | 1.201 | 0.00918 | -0.0236 | 130.8279
11 | 1.2984 | 0.01015 | -0.0224 | 127.9212
11.5 | 1.3457 | 0.01066 | -0.0216 | 126.2383
12 | 1.3917 | 0.01119 | -0.0206 | 124.37
12.5 | 1.4359 | 0.01177 | -0.0194 | 121.9966
13 | 1.4763 | 0.01246 | -0.0174 | 118.4831
13.5 | 1.5141 | 0.01323 | -0.0152 | 114.4444
14.5 | 1.5702 | 0.01511 | -0.0071 | 103.9179
15 | 1.5951 | 0.01608 | -0.003 | 99.1978
15.5 | 1.6188 | 0.01727 | 0.0009 | 93.7348
16 | 1.6411 | 0.0186 | 0.0046 | 88.2312
16.5 | 1.6637 | 0.01998 | 0.0079 | 83.2683
17 | 1.6834 | 0.02163 | 0.0112 | 77.8271
17.5 | 1.6996 | 0.02361 | 0.0145 | 71.9864
18 | 1.7117 | 0.026 | 0.0176 | 65.8346
18.5 | 1.7255 | 0.0284 | 0.0201 | 60.757
19 | 1.7348 | 0.03132 | 0.0223 | 55.3895
19.5 | 1.7356 | 0.03522 | 0.0244 | 49.2788
20 | 1.7316 | 0.03994 | 0.0258 | 43.355

## 139. Re 18M Mach 0.10 (1)
BIGFOIL.COM POLAR EXPORT
NACA66-210 a=0.2
NACA66-210 a=0.2 |  |  |  | Cl Max: | 0.959 | at alpha= | 9.5 | deg
JavaFoil+Calcfoil stall+Eppler ext transition |  |  |  | L/D Max: | 137.383 | at alpha= | 7 | deg
Re: | 18000000 |  |  | Cd Min: | 0.0042 | at alpha= | 1.5 | deg
Mach: | 0.1 |  |  | Cl=0 at alpha= | -1.0509 | deg
|  |  |  | @ Cl=0.1, Cd= | 0.0049708
|  |  |  | @ Cl=0.4, Cd= | 0.0044441
|  |  |  | @ Cl=0.6, Cd= | 0.09992
alpha (deg) | Cl | Cd | Cm | Cl/Cd
-13 | -0.464 | 0.0834 | 0 | -5.558
-12.5 | -0.488 | 0.07964 | 0 | -6.127
-12 | -0.511 | 0.07521 | -0.001 | -6.79
-11.5 | -0.525 | 0.0714 | -0.001 | -7.35
-11 | -0.536 | 0.06756 | -0.001 | -7.941
-10.5 | -0.545 | 0.06336 | -0.002 | -8.604
-10 | -0.55 | 0.05928 | -0.002 | -9.284
-9.5 | -0.552 | 0.05521 | -0.002 | -10.002
-9 | -0.562 | 0.04363 | -0.004 | -12.876
-8.5 | -0.543 | 0.04781 | -0.003 | -11.355
-8 | -0.653 | 0.0071 | -0.007 | -91.97
-7.5 | -0.631 | 0.00688 | -0.007 | -91.617
-7 | -0.603 | 0.00661 | -0.008 | -91.24
-6.5 | -0.57 | 0.00629 | -0.009 | -90.593
-6 | -0.531 | 0.00603 | -0.01 | -88.15
-5.5 | -0.489 | 0.00585 | -0.01 | -83.522
-5 | -0.442 | 0.00573 | -0.011 | -77.056
-4.5 | -0.392 | 0.00578 | -0.012 | -67.849
-4 | -0.339 | 0.00572 | -0.012 | -59.259
-3.5 | -0.284 | 0.00567 | -0.013 | -50.054
-3 | -0.227 | 0.00561 | -0.014 | -40.46
-2.5 | -0.169 | 0.00562 | -0.015 | -30.181
-2 | -0.111 | 0.0054 | -0.015 | -20.61
-1.5 | -0.053 | 0.00538 | -0.016 | -9.795
-1 | 0.006 | 0.00537 | -0.017 | 1.164
-0.5 | 0.065 | 0.00535 | -0.018 | 12.225
0 | 0.125 | 0.0047 | -0.018 | 26.532
0.5 | 0.184 | 0.00462 | -0.019 | 39.753
1 | 0.243 | 0.00455 | -0.02 | 53.295
1.5 | 0.302 | 0.0042 | -0.021 | 71.841
2 | 0.36 | 0.00432 | -0.021 | 83.381
2.5 | 0.418 | 0.0045 | -0.022 | 92.935
3 | 0.476 | 0.00522 | -0.023 | 91.257
3.5 | 0.533 | 0.0054 | -0.024 | 98.701
4 | 0.589 | 0.00561 | -0.025 | 104.988
4.5 | 0.644 | 0.00577 | -0.025 | 111.576
5 | 0.695 | 0.00598 | -0.026 | 116.263
5.5 | 0.744 | 0.00618 | -0.027 | 120.451
6 | 0.789 | 0.00586 | -0.028 | 134.734
6.5 | 0.831 | 0.00613 | -0.028 | 135.509
7 | 0.868 | 0.00631 | -0.029 | 137.383
7.5 | 0.899 | 0.00661 | -0.03 | 135.918
8 | 0.925 | 0.00695 | -0.031 | 133.041
8.5 | 0.944 | 0.00886 | -0.031 | 106.601
9 | 0.958 | 0.00927 | -0.032 | 103.271
9.5 | 0.959 | 0.0098 | -0.033 | 97.891
10 | 0.948 | 0.01028 | -0.034 | 92.181
10.5 | 0.928 | 0.01087 | -0.034 | 85.371
11 | 0.9 | 0.01162 | -0.035 | 77.432
11.5 | 0.854 | 0.0139 | -0.035 | 61.464
12 | 0.685 | 0.07217 | -0.021 | 9.485
12.5 | 0.652 | 0.07648 | -0.021 | 8.528
13 | 0.617 | 0.08218 | -0.021 | 7.505
13.5 | 0.58 | 0.09 | -0.019 | 6.441
14 | 0.544 | 0.09575 | -0.019 | 5.683
14.5 | 0.509 | 0.09992 | -0.02 | 5.099

## 140. Re 18M Mach 0.10 (2)
BIGFOIL.COM POLAR EXPORT
NACA66-210 a=0.2
NACA66-210 a=0.2 |  |  |  | Cl Max: | 1.7021 | at alpha= | 19 | deg
XFOIL ncrit=9 |  |  |  | L/D Max: | 133.381 | at alpha= | 9 | deg
Re: | 18000000 |  |  | Cd Min: | 0.05013 | at alpha= | -19.5 | deg
Mach: | 0.1 |  |  | Cl=0 at alpha= | -1.1506 | deg
|  |  |  | @ Cl=0.1, Cd= | 0.0045747
|  |  |  | @ Cl=0.4, Cd= | 0.0049228
|  |  |  | @ Cl=0.6, Cd= | 0.0056003
alpha (deg) | Cl | Cd | Cm | Cl/Cd
-19.5 | -1.4623 | 0.05013 | -0.0605 | -29.1702
-19 | -1.4953 | 0.04176 | -0.0622 | -35.807
-18.5 | -1.5382 | 0.0342 | -0.0601 | -44.9766
-18 | -1.5539 | 0.02982 | -0.0559 | -52.1093
-17.5 | -1.5661 | 0.02625 | -0.0502 | -59.661
-17 | -1.5697 | 0.02366 | -0.0434 | -66.344
-16.5 | -1.5659 | 0.02206 | -0.0359 | -70.9837
-16 | -1.5412 | 0.02028 | -0.0318 | -75.9961
-15.5 | -1.5092 | 0.01868 | -0.0287 | -80.7923
-15 | -1.4713 | 0.01734 | -0.0263 | -84.8501
-14.5 | -1.4306 | 0.01609 | -0.0243 | -88.9124
-14 | -1.3868 | 0.015 | -0.0226 | -92.4533
-13.5 | -1.3409 | 0.01402 | -0.0213 | -95.6419
-13 | -1.294 | 0.01306 | -0.02 | -99.0812
-12.5 | -1.2453 | 0.01223 | -0.019 | -101.8234
-12 | -1.1953 | 0.01149 | -0.0182 | -104.0296
-11.5 | -1.1463 | 0.01055 | -0.0172 | -108.654
-11 | -1.096 | 0.00975 | -0.0165 | -112.4103
-10.5 | -1.0437 | 0.00919 | -0.0161 | -113.5691
-10 | -0.9905 | 0.0087 | -0.0157 | -113.8506
-9.5 | -0.9367 | 0.00828 | -0.0155 | -113.128
-9 | -0.8826 | 0.00787 | -0.0154 | -112.1474
-8.5 | -0.8281 | 0.00749 | -0.0153 | -110.5607
-8 | -0.7744 | 0.007 | -0.0151 | -110.6286
-7.5 | -0.7193 | 0.00667 | -0.0151 | -107.8411
-7 | -0.6637 | 0.00642 | -0.0153 | -103.3801
-6.5 | -0.6078 | 0.00617 | -0.0155 | -98.5089
-6 | -0.5518 | 0.00594 | -0.0157 | -92.8956
-5.5 | -0.4958 | 0.00567 | -0.0159 | -87.4427
-5 | -0.4396 | 0.00543 | -0.0162 | -80.9576
-4.5 | -0.3828 | 0.00526 | -0.0166 | -72.7757
-3.5 | -0.269 | 0.00493 | -0.0175 | -54.5639
-3 | -0.2119 | 0.00479 | -0.018 | -44.238
-2.5 | -0.1545 | 0.00468 | -0.0185 | -33.0128
-2 | -0.0972 | 0.00455 | -0.019 | -21.3626
-1.5 | -0.0399 | 0.00448 | -0.0196 | -8.9062
-1 | 0.0172 | 0.00447 | -0.0201 | 3.8479
-0.5 | 0.0735 | 0.00457 | -0.0206 | 16.0832
0 | 0.1294 | 0.00458 | -0.021 | 28.2533
1.5 | 0.2869 | 0.00439 | -0.0212 | 65.3531
2.5 | 0.3964 | 0.00491 | -0.0217 | 80.7332
3 | 0.4525 | 0.00511 | -0.0221 | 88.5519
3.5 | 0.5089 | 0.00529 | -0.0225 | 96.2004
4 | 0.5652 | 0.00547 | -0.0229 | 103.3272
4.5 | 0.6213 | 0.00568 | -0.0233 | 109.3838
5 | 0.677 | 0.00589 | -0.0236 | 114.9406
6 | 0.7877 | 0.00634 | -0.0242 | 124.2429
6.5 | 0.8421 | 0.00665 | -0.0243 | 126.6316
7 | 0.8965 | 0.00692 | -0.0244 | 129.552
7.5 | 0.9506 | 0.00721 | -0.0244 | 131.8447
8 | 1.0034 | 0.00758 | -0.0243 | 132.3747
8.5 | 1.0561 | 0.00795 | -0.0241 | 132.8428
9 | 1.1084 | 0.00831 | -0.0238 | 133.3815
9.5 | 1.1595 | 0.00876 | -0.0234 | 132.363
10.5 | 1.2584 | 0.00982 | -0.0219 | 128.1466
11 | 1.3072 | 0.01032 | -0.0211 | 126.6667
11.5 | 1.3548 | 0.01086 | -0.0201 | 124.7514
12 | 1.4007 | 0.01145 | -0.0188 | 122.3319
12.5 | 1.4448 | 0.01209 | -0.0172 | 119.5037
13 | 1.4811 | 0.01305 | -0.0143 | 113.4943
13.5 | 1.517 | 0.01401 | -0.0114 | 108.2798
14 | 1.5428 | 0.01496 | -0.0065 | 103.1283
14.5 | 1.5699 | 0.01582 | -0.0023 | 99.2351
15 | 1.5943 | 0.017 | 0.002 | 93.7824
15.5 | 1.6156 | 0.01846 | 0.0062 | 87.519
16 | 1.6349 | 0.02014 | 0.0103 | 81.1768
16.5 | 1.6559 | 0.02179 | 0.0137 | 75.9936
17 | 1.6723 | 0.02385 | 0.0172 | 70.1174
17.5 | 1.6833 | 0.02643 | 0.0207 | 63.689
18 | 1.6876 | 0.02968 | 0.024 | 56.8598
18.5 | 1.6986 | 0.03265 | 0.0261 | 52.0245
19 | 1.7021 | 0.03649 | 0.028 | 46.6457
19.5 | 1.6909 | 0.04219 | 0.0292 | 40.0782
20 | 1.6721 | 0.04947 | 0.0289 | 33.8003

## 141. Re 18M Mach 0.25 (1)
BIGFOIL.COM POLAR EXPORT
NACA66-210 a=0.2
NACA66-210 a=0.2 |  |  |  | Cl Max: | 0.917 | at alpha= | 8.5 | deg
JavaFoil+Calcfoil stall+Eppler ext transition |  |  |  | L/D Max: | 134.211 | at alpha= | 6 | deg
Re: | 18000000 |  |  | Cd Min: | 0.00423 | at alpha= | 1.5 | deg
Mach: | 0.25 |  |  | Cl=0 at alpha= | -1.05 | deg
|  |  |  | @ Cl=0.1, Cd= | 0.0050046
|  |  |  | @ Cl=0.4, Cd= | 0.09157
|  |  |  | @ Cl=0.6, Cd= | 0.09157
alpha (deg) | Cl | Cd | Cm | Cl/Cd
-12 | -0.27 | 0.07621 | -0.001 | -3.54
-11.5 | -0.32 | 0.07225 | -0.001 | -4.431
-11 | -0.365 | 0.06822 | -0.001 | -5.348
-10.5 | -0.404 | 0.06465 | -0.002 | -6.249
-10 | -0.437 | 0.06036 | -0.002 | -7.239
-9.5 | -0.463 | 0.05732 | -0.002 | -8.077
-9 | -0.48 | 0.05797 | -0.002 | -8.273
-8.5 | -0.492 | 0.05081 | -0.003 | -9.691
-8 | -0.496 | 0.04702 | -0.004 | -10.543
-7.5 | -0.491 | 0.04383 | -0.004 | -11.21
-7 | -0.591 | 0.00675 | -0.008 | -87.477
-6.5 | -0.566 | 0.00652 | -0.009 | -86.811
-6 | -0.533 | 0.00617 | -0.01 | -86.478
-5.5 | -0.494 | 0.00598 | -0.011 | -82.639
-5 | -0.449 | 0.00582 | -0.011 | -77.151
-4.5 | -0.4 | 0.00587 | -0.012 | -68.103
-4 | -0.347 | 0.00576 | -0.013 | -60.255
-3.5 | -0.291 | 0.0057 | -0.014 | -51.034
-3 | -0.233 | 0.00565 | -0.014 | -41.244
-2.5 | -0.174 | 0.00565 | -0.015 | -30.813
-2 | -0.114 | 0.00535 | -0.016 | -21.362
-1.5 | -0.054 | 0.00538 | -0.017 | -10.066
-1 | 0.006 | 0.00537 | -0.017 | 1.197
-0.5 | 0.067 | 0.00534 | -0.018 | 12.584
0 | 0.128 | 0.00472 | -0.019 | 27.145
0.5 | 0.189 | 0.00461 | -0.02 | 40.906
1 | 0.249 | 0.00452 | -0.02 | 55.182
1.5 | 0.31 | 0.00423 | -0.021 | 73.226
2 | 0.37 | 0.00435 | -0.022 | 85.083
2.5 | 0.43 | 0.00454 | -0.023 | 94.606
3 | 0.489 | 0.00527 | -0.024 | 92.691
3.5 | 0.547 | 0.00546 | -0.024 | 100.177
4 | 0.604 | 0.00567 | -0.025 | 106.58
4.5 | 0.66 | 0.00586 | -0.026 | 112.599
5 | 0.712 | 0.00561 | -0.027 | 126.883
5.5 | 0.76 | 0.00575 | -0.028 | 132.22
6 | 0.803 | 0.00599 | -0.028 | 134.211
6.5 | 0.842 | 0.0063 | -0.029 | 133.676
7 | 0.873 | 0.00661 | -0.03 | 132.061
7.5 | 0.897 | 0.00842 | -0.031 | 106.534
8 | 0.912 | 0.00886 | -0.031 | 102.963
8.5 | 0.917 | 0.00934 | -0.032 | 98.136
9 | 0.912 | 0.00989 | -0.033 | 92.176
9.5 | 0.887 | 0.01054 | -0.034 | 84.191
10 | 0.841 | 0.01131 | -0.034 | 74.312
10.5 | 0.742 | 0.01898 | -0.033 | 39.11
11 | 0.584 | 0.06837 | -0.018 | 8.547
11.5 | 0.52 | 0.07293 | -0.019 | 7.124
12 | 0.447 | 0.0789 | -0.018 | 5.668
12.5 | 0.37 | 0.08244 | -0.019 | 4.484
13 | 0.285 | 0.08709 | -0.019 | 3.271
13.5 | 0.18 | 0.09157 | -0.02 | 1.97

## 142. Re 18M Mach 0.25 (2)
BIGFOIL.COM POLAR EXPORT
NACA66-210 a=0.2
NACA66-210 a=0.2 |  |  |  | Cl Max: | 1.4828 | at alpha= | 13.5 | deg
XFOIL ncrit=9 |  |  |  | L/D Max: | 131.149 | at alpha= | 8 | deg
Re: | 18000000 |  |  | Cd Min: | 0.18469 | at alpha= | 18.5 | deg
Mach: | 0.25 |  |  | Cl=0 at alpha= | -1.1585 | deg
|  |  |  | @ Cl=0.1, Cd= | 0.0045521
|  |  |  | @ Cl=0.4, Cd= | 0.0049281
|  |  |  | @ Cl=0.6, Cd= | 0.0056105
alpha (deg) | Cl | Cd | Cm | Cl/Cd
-15 | -0.6082 | 0.15944 | 0.0051 | -3.8146
-14.5 | -0.6544 | 0.13509 | -0.0058 | -4.8442
-14 | -0.66 | 0.12371 | -0.012 | -5.3351
-13.5 | -0.7409 | 0.09656 | -0.0283 | -7.6729
-13 | -0.8071 | 0.07403 | -0.0449 | -10.9023
-12.5 | -0.8844 | 0.05563 | -0.0578 | -15.8979
-12 | -0.9252 | 0.04905 | -0.0547 | -18.8624
-11.5 | -1.0581 | 0.03153 | -0.0417 | -33.5585
-11 | -1.1338 | 0.01454 | -0.0301 | -77.978
-10.5 | -1.0873 | 0.01224 | -0.0272 | -88.8317
-10 | -1.0355 | 0.01057 | -0.0249 | -97.9659
-9.5 | -0.9808 | 0.00942 | -0.0231 | -104.1189
-9 | -0.9232 | 0.00871 | -0.0218 | -105.9931
-8.5 | -0.8649 | 0.00816 | -0.0207 | -105.9926
-8 | -0.8066 | 0.00763 | -0.0199 | -105.7143
-7.5 | -0.7487 | 0.00711 | -0.0191 | -105.3024
-7 | -0.6904 | 0.00668 | -0.0185 | -103.3533
-6.5 | -0.6313 | 0.00638 | -0.0182 | -98.9498
-5 | -0.4548 | 0.00554 | -0.0178 | -82.0939
-4.5 | -0.3957 | 0.00532 | -0.0179 | -74.3797
-3 | -0.2182 | 0.00481 | -0.0189 | -45.3638
-2.5 | -0.1588 | 0.00469 | -0.0193 | -33.8593
-2 | -0.0995 | 0.00457 | -0.0198 | -21.7724
-1.5 | -0.0403 | 0.00448 | -0.0204 | -8.9955
-1 | 0.0187 | 0.00446 | -0.0209 | 4.1928
-0.5 | 0.0768 | 0.00454 | -0.0214 | 16.9163
0 | 0.1343 | 0.00457 | -0.0218 | 29.3873
0.5 | 0.1895 | 0.00474 | -0.0219 | 39.9789
1 | 0.244 | 0.00483 | -0.022 | 50.5176
1.5 | 0.2953 | 0.00436 | -0.0218 | 67.7294
2 | 0.3516 | 0.00461 | -0.022 | 76.269
2.5 | 0.4079 | 0.00498 | -0.0221 | 81.9076
3 | 0.4659 | 0.00517 | -0.0224 | 90.1161
3.5 | 0.5244 | 0.00535 | -0.0228 | 98.0187
4 | 0.5824 | 0.00555 | -0.0231 | 104.9369
4.5 | 0.6406 | 0.00575 | -0.0234 | 111.4087
5 | 0.6982 | 0.006 | -0.0235 | 116.3667
5.5 | 0.756 | 0.00623 | -0.0236 | 121.3483
6 | 0.8133 | 0.00651 | -0.0235 | 124.9309
6.5 | 0.8702 | 0.00683 | -0.0233 | 127.4085
7 | 0.9272 | 0.00712 | -0.023 | 130.2247
7.5 | 0.983 | 0.00752 | -0.0224 | 130.7181
8 | 1.0387 | 0.00792 | -0.0217 | 131.149
8.5 | 1.094 | 0.00835 | -0.0209 | 131.018
9 | 1.1472 | 0.00893 | -0.0196 | 128.4658
9.5 | 1.2003 | 0.00952 | -0.0182 | 126.0819
10 | 1.2523 | 0.01016 | -0.0165 | 123.2579
10.5 | 1.3037 | 0.0108 | -0.0145 | 120.713
11 | 1.3515 | 0.01165 | -0.012 | 116.0086
11.5 | 1.397 | 0.0126 | -0.0089 | 110.873
12 | 1.4356 | 0.01389 | -0.0047 | 103.3549
12.5 | 1.4618 | 0.01501 | 0.0019 | 97.3884
13 | 1.4716 | 0.01747 | 0.0098 | 84.2358
13.5 | 1.4828 | 0.01999 | 0.0167 | 74.1771
14 | 1.4621 | 0.02484 | 0.0252 | 58.8607
14.5 | 1.4538 | 0.02907 | 0.0311 | 50.0103
15 | 1.4155 | 0.03606 | 0.0363 | 39.254
15.5 | 1.344 | 0.0474 | 0.038 | 28.3544
16 | 1.2614 | 0.06338 | 0.0323 | 19.9022
16.5 | 1.2593 | 0.07168 | 0.0276 | 17.5684
17 | 1.2022 | 0.09101 | 0.0141 | 13.2095
17.5 | 1.165 | 0.10953 | 0.0011 | 10.6364
18 | 1.0292 | 0.15076 | -0.0251 | 6.8267
18.5 | 0.9429 | 0.18469 | -0.046 | 5.1053

## 143. Re 18M Mach 0.50 (1)
BIGFOIL.COM POLAR EXPORT
NACA66-210 a=0.2
NACA66-210 a=0.2 |  |  |  | Cl Max: | 1.111 | at alpha= | 20 | deg
JavaFoil+Calcfoil stall+Eppler ext transition |  |  |  | L/D Max: | 126.572 | at alpha= | 5 | deg
Re: | 18000000 |  |  | Cd Min: | 0.00435 | at alpha= | 1.5 | deg
Mach: | 0.5 |  |  | Cl=0 at alpha= | -1.0522 | deg
|  |  |  | @ Cl=0.1, Cd= | 0.005179
|  |  |  | @ Cl=0.4, Cd= | 0.004479
|  |  |  | @ Cl=0.6, Cd= | 0.0053184
alpha (deg) | Cl | Cd | Cm | Cl/Cd
-20 | -1.014 | 0.16468 | 0.005 | -6.16
-19.5 | -0.987 | 0.156 | 0.005 | -6.329
-19 | -0.961 | 0.15167 | 0.005 | -6.334
-18.5 | -0.934 | 0.14777 | 0.004 | -6.323
-18 | -0.908 | 0.13848 | 0.004 | -6.559
-17.5 | -0.883 | 0.1314 | 0.004 | -6.716
-17 | -0.856 | 0.12335 | 0.003 | -6.942
-16.5 | -0.829 | 0.12015 | 0.003 | -6.898
-16 | -0.803 | 0.1112 | 0.002 | -7.224
-15.5 | -0.779 | 0.10208 | 0.002 | -7.628
-15 | -0.856 | 0.02839 | 0.003 | -30.152
-14.5 | -0.723 | 0.09782 | 0.001 | -7.393
-14 | -0.699 | 0.08938 | 0.001 | -7.817
-13.5 | -0.678 | 0.07784 | 0 | -8.711
-13 | -0.659 | 0.06756 | 0 | -9.749
-12.5 | -0.733 | 0.01544 | -0.001 | -47.475
-12 | -0.716 | 0.01209 | -0.001 | -59.205
-11.5 | -0.688 | 0.01093 | -0.002 | -62.988
-11 | -0.535 | 0.07091 | -0.002 | -7.538
-10.5 | -0.51 | 0.0625 | -0.002 | -8.165
-10 | -0.487 | 0.05539 | -0.003 | -8.792
-9.5 | -0.559 | 0.00963 | -0.005 | -58.034
-9 | -0.529 | 0.00793 | -0.006 | -66.688
-8.5 | -0.496 | 0.00752 | -0.007 | -65.96
-8 | -0.374 | 0.04978 | -0.004 | -7.51
-7.5 | -0.347 | 0.04741 | -0.004 | -7.311
-7 | -0.32 | 0.04347 | -0.005 | -7.369
-6.5 | -0.295 | 0.03945 | -0.006 | -7.472
-6 | -0.33 | 0.00669 | -0.011 | -49.317
-5.5 | -0.239 | 0.03782 | -0.006 | -6.326
-5 | -0.351 | 0.0348 | -0.006 | -10.083
-4.5 | -0.419 | 0.00621 | -0.013 | -67.501
-4 | -0.376 | 0.00586 | -0.014 | -64.116
-3.5 | -0.319 | 0.00578 | -0.015 | -55.115
-3 | -0.257 | 0.00561 | -0.016 | -45.869
-2.5 | -0.193 | 0.00555 | -0.017 | -34.814
-2 | -0.127 | 0.00552 | -0.018 | -23.047
-1.5 | -0.06 | 0.00549 | -0.019 | -10.99
-1 | 0.007 | 0.00545 | -0.019 | 1.316
-0.5 | 0.075 | 0.00544 | -0.02 | 13.809
0 | 0.143 | 0.00473 | -0.021 | 30.248
0.5 | 0.211 | 0.00464 | -0.022 | 45.401
1 | 0.279 | 0.00449 | -0.023 | 61.997
1.5 | 0.346 | 0.00435 | -0.024 | 79.518
2 | 0.413 | 0.00451 | -0.025 | 91.695
2.5 | 0.48 | 0.0054 | -0.026 | 88.765
3 | 0.545 | 0.00517 | -0.026 | 105.278
3.5 | 0.608 | 0.00534 | -0.027 | 113.781
4 | 0.669 | 0.0056 | -0.028 | 119.515
4.5 | 0.726 | 0.00579 | -0.029 | 125.358
5 | 0.773 | 0.0061 | -0.03 | 126.572
5.5 | 0.803 | 0.00788 | -0.031 | 101.845
6 | 0.801 | 0.0085 | -0.032 | 94.251
6.5 | 0.667 | 0.00926 | -0.032 | 71.993
7 | 0.431 | 0.04431 | -0.017 | 9.72
7.5 | 0.563 | 0.00989 | -0.034 | 56.915
8 | 0.594 | 0.01063 | -0.035 | 55.917
8.5 | 0.512 | 0.05094 | -0.02 | 10.06
9 | 0.537 | 0.05579 | -0.019 | 9.623
9.5 | 0.689 | 0.01183 | -0.037 | 58.197
10 | 0.718 | 0.01282 | -0.038 | 56.02
10.5 | 0.745 | 0.01439 | -0.039 | 51.801
11 | 0.66 | 0.05828 | -0.028 | 11.323
11.5 | 0.667 | 0.07636 | -0.021 | 8.74
12 | 0.837 | 0.01602 | -0.041 | 52.24
12.5 | 0.862 | 0.01822 | -0.042 | 47.295
13 | 0.876 | 0.02331 | -0.042 | 37.571
13.5 | 0.781 | 0.08527 | -0.028 | 9.163
14 | 0.801 | 0.09587 | -0.026 | 8.36
14.5 | 0.968 | 0.02481 | -0.044 | 38.993
15 | 0.903 | 0.06697 | -0.037 | 13.477
15.5 | 0.88 | 0.11228 | -0.028 | 7.833
16 | 0.907 | 0.11664 | -0.029 | 7.774
16.5 | 0.928 | 0.13086 | -0.028 | 7.095
17 | 0.955 | 0.13612 | -0.029 | 7.012
17.5 | 0.981 | 0.14094 | -0.03 | 6.96
18 | 1.01 | 0.14342 | -0.032 | 7.04
18.5 | 1.031 | 0.1614 | -0.031 | 6.388
19 | 1.058 | 0.1646 | -0.032 | 6.426
19.5 | 1.084 | 0.17445 | -0.033 | 6.215
20 | 1.111 | 0.17596 | -0.034 | 6.314

## 144. Re 18M Mach 0.50 (2)
BIGFOIL.COM POLAR EXPORT
NACA66-210 a=0.2
NACA66-210 a=0.2 |  |  |  | Cl Max: | 1.0216 | at alpha= | 7.5 | deg
XFOIL ncrit=9 |  |  |  | L/D Max: | 126.448 | at alpha= | 6 | deg
Re: | 18000000 |  |  | Cd Min: | 0.27165 | at alpha= | -20 | deg
Mach: | 0.5 |  |  | Cl=0 at alpha= | -1.1882 | deg
|  |  |  | @ Cl=0.1, Cd= | 0.0044901
|  |  |  | @ Cl=0.4, Cd= | 0.0048349
|  |  |  | @ Cl=0.6, Cd= | 0.0056827
alpha (deg) | Cl | Cd | Cm | Cl/Cd
-20 | -0.8179 | 0.27165 | 0.0661 | -3.0109
-19.5 | -0.796 | 0.26307 | 0.0608 | -3.0258
-19 | -0.7751 | 0.25396 | 0.0554 | -3.0521
-18.5 | -0.7544 | 0.24378 | 0.0501 | -3.0946
-18 | -0.7336 | 0.23444 | 0.0448 | -3.1292
-17.5 | -0.7129 | 0.22534 | 0.0397 | -3.1637
-17 | -0.6918 | 0.21663 | 0.0346 | -3.1935
-16.5 | -0.671 | 0.20815 | 0.0295 | -3.2236
-16 | -0.6524 | 0.20096 | 0.0256 | -3.2464
-15.5 | -0.6293 | 0.19443 | 0.0212 | -3.2366
-15 | -0.6136 | 0.18357 | 0.0159 | -3.3426
-14.5 | -0.5951 | 0.17464 | 0.011 | -3.4076
-14 | -0.5806 | 0.1644 | 0.0056 | -3.5316
-13.5 | -0.5648 | 0.15502 | 0.0005 | -3.6434
-12.5 | -0.5358 | 0.13688 | -0.0097 | -3.9144
-12 | -0.5192 | 0.12901 | -0.0143 | -4.0245
-11.5 | -0.514 | 0.1183 | -0.0201 | -4.3449
-11 | -0.5121 | 0.10756 | -0.0261 | -4.7611
-10.5 | -0.5049 | 0.09869 | -0.0312 | -5.116
-10 | -0.5054 | 0.0888 | -0.037 | -5.6914
-9.5 | -0.5002 | 0.08052 | -0.0419 | -6.2121
-9 | -0.5059 | 0.07075 | -0.0484 | -7.1505
-8.5 | -0.5157 | 0.06087 | -0.0575 | -8.4722
-8 | -0.5547 | 0.0522 | -0.0594 | -10.6264
-7.5 | -0.5748 | 0.04668 | -0.0547 | -12.3136
-7 | -0.5859 | 0.03878 | -0.051 | -15.1083
-6.5 | -0.5811 | 0.03122 | -0.0464 | -18.6131
-6 | -0.5763 | 0.02189 | -0.0401 | -26.3271
-5.5 | -0.5575 | 0.01298 | -0.0337 | -42.9507
-5 | -0.5186 | 0.0069 | -0.0287 | -75.1594
-4.5 | -0.4537 | 0.00586 | -0.0259 | -77.4232
-4 | -0.384 | 0.00547 | -0.0245 | -70.2011
-3.5 | -0.3142 | 0.00522 | -0.0239 | -60.1916
-3 | -0.2455 | 0.00499 | -0.0235 | -49.1984
-2.5 | -0.1772 | 0.00478 | -0.0234 | -37.0711
-2 | -0.1092 | 0.00465 | -0.0236 | -23.4839
-1.5 | -0.0416 | 0.00452 | -0.0239 | -9.2035
-0.5 | 0.0918 | 0.00448 | -0.0249 | 20.4911
0 | 0.1567 | 0.00456 | -0.0252 | 34.364
0.5 | 0.2189 | 0.00462 | -0.0253 | 47.381
1 | 0.2771 | 0.00478 | -0.0248 | 57.9707
1.5 | 0.3324 | 0.00435 | -0.024 | 76.4138
2 | 0.3946 | 0.0048 | -0.0238 | 82.2083
2.5 | 0.458 | 0.00521 | -0.0235 | 87.9079
3 | 0.5244 | 0.00543 | -0.0236 | 96.5746
3.5 | 0.5909 | 0.00565 | -0.0234 | 104.5841
4 | 0.6578 | 0.00589 | -0.0231 | 111.6808
4.5 | 0.7244 | 0.00619 | -0.0223 | 117.0275
5 | 0.7918 | 0.00649 | -0.0212 | 122.0031
5.5 | 0.8588 | 0.00687 | -0.0196 | 125.0073
6 | 0.9256 | 0.00732 | -0.0173 | 126.4481
6.5 | 0.9891 | 0.00806 | -0.0137 | 122.7171
7 | 1.0177 | 0.01096 | -0.0046 | 92.8558
7.5 | 1.0216 | 0.01872 | 0.0051 | 54.5726
8 | 1.007 | 0.02586 | 0.0158 | 38.9404
8.5 | 0.9718 | 0.03083 | 0.0286 | 31.5212
9 | 0.9371 | 0.03654 | 0.0368 | 25.6459
9.5 | 0.9004 | 0.04349 | 0.0409 | 20.7036
10 | 0.8597 | 0.05229 | 0.0407 | 16.441
10.5 | 0.833 | 0.06311 | 0.034 | 13.1992
11 | 0.8134 | 0.07616 | 0.024 | 10.6801
11.5 | 0.8009 | 0.09217 | 0.0127 | 8.6894
12 | 0.7943 | 0.10439 | 0.0051 | 7.609
12.5 | 0.7824 | 0.11803 | -0.0033 | 6.6288

## 145. Re 20M Mach 0.00 (1)
BIGFOIL.COM POLAR EXPORT
NACA66-210 a=0.2
NACA66-210 a=0.2 |  |  |  | Cl Max: | 0.968 | at alpha= | 9.5 | deg
JavaFoil+Calcfoil stall+Eppler ext transition |  |  |  | L/D Max: | 140.031 | at alpha= | 7 | deg
Re: | 20000000 |  |  | Cd Min: | 0.00452 | at alpha= | 2.5 | deg
Mach: | 0 |  |  | Cl=0 at alpha= | -1.0517 | deg
|  |  |  | @ Cl=0.1, Cd= | 0.0051164
|  |  |  | @ Cl=0.4, Cd= | 0.0045448
|  |  |  | @ Cl=0.6, Cd= | 0.09744
alpha (deg) | Cl | Cd | Cm | Cl/Cd
-14 | -0.452 | 0.09156 | 0.001 | -4.937
-13.5 | -0.475 | 0.08697 | 0 | -5.456
-13 | -0.497 | 0.08262 | 0 | -6.01
-12.5 | -0.517 | 0.07874 | 0 | -6.571
-12 | -0.536 | 0.0749 | -0.001 | -7.162
-11.5 | -0.547 | 0.07117 | -0.001 | -7.689
-11 | -0.556 | 0.06666 | -0.001 | -8.338
-10.5 | -0.561 | 0.06255 | -0.002 | -8.974
-10 | -0.564 | 0.05833 | -0.002 | -9.671
-9.5 | -0.564 | 0.05378 | -0.003 | -10.483
-9 | -0.688 | 0.00749 | -0.005 | -91.82
-8.5 | -0.554 | 0.04422 | -0.004 | -12.522
-8 | -0.657 | 0.00693 | -0.007 | -94.831
-7.5 | -0.633 | 0.00673 | -0.007 | -94.011
-7 | -0.604 | 0.00648 | -0.008 | -93.18
-6.5 | -0.57 | 0.00616 | -0.009 | -92.49
-6 | -0.531 | 0.00596 | -0.009 | -88.974
-5.5 | -0.487 | 0.00596 | -0.01 | -81.737
-5 | -0.44 | 0.00589 | -0.011 | -74.741
-4.5 | -0.39 | 0.00581 | -0.012 | -67.173
-4 | -0.338 | 0.00572 | -0.012 | -59.06
-3.5 | -0.282 | 0.00566 | -0.013 | -49.915
-3 | -0.226 | 0.00563 | -0.014 | -40.137
-2.5 | -0.169 | 0.00559 | -0.015 | -30.18
-2 | -0.111 | 0.00563 | -0.015 | -19.66
-1.5 | -0.052 | 0.00535 | -0.016 | -9.802
-1 | 0.006 | 0.00533 | -0.017 | 1.168
-0.5 | 0.065 | 0.00533 | -0.018 | 12.203
0 | 0.124 | 0.00497 | -0.018 | 24.973
0.5 | 0.183 | 0.00472 | -0.019 | 38.681
1 | 0.241 | 0.00467 | -0.02 | 51.735
1.5 | 0.3 | 0.00459 | -0.021 | 65.404
2 | 0.358 | 0.00461 | -0.021 | 77.816
2.5 | 0.416 | 0.00452 | -0.022 | 92.099
3 | 0.474 | 0.00516 | -0.023 | 91.744
3.5 | 0.53 | 0.00529 | -0.024 | 100.269
4 | 0.586 | 0.00547 | -0.024 | 107.123
4.5 | 0.641 | 0.00569 | -0.025 | 112.603
5 | 0.692 | 0.00585 | -0.026 | 118.263
5.5 | 0.741 | 0.00609 | -0.027 | 121.617
6 | 0.787 | 0.00632 | -0.027 | 124.522
6.5 | 0.829 | 0.00601 | -0.028 | 137.77
7 | 0.866 | 0.00618 | -0.029 | 140.031
7.5 | 0.899 | 0.00647 | -0.03 | 138.825
8 | 0.926 | 0.00679 | -0.031 | 136.248
8.5 | 0.947 | 0.00862 | -0.031 | 109.969
9 | 0.963 | 0.00901 | -0.032 | 106.875
9.5 | 0.968 | 0.00947 | -0.033 | 102.195
10 | 0.96 | 0.00996 | -0.033 | 96.414
10.5 | 0.945 | 0.0105 | -0.034 | 89.993
11 | 0.923 | 0.01116 | -0.035 | 82.662
11.5 | 0.888 | 0.0126 | -0.035 | 70.519
12 | 0.816 | 0.0217 | -0.034 | 37.59
12.5 | 0.687 | 0.07216 | -0.023 | 9.527
13 | 0.654 | 0.07884 | -0.022 | 8.3
13.5 | 0.62 | 0.08629 | -0.021 | 7.19
14 | 0.588 | 0.09215 | -0.021 | 6.383
14.5 | 0.556 | 0.09744 | -0.021 | 5.708

## 146. Re 20M Mach 0.00 (2)
BIGFOIL.COM POLAR EXPORT
NACA66-210 a=0.2
NACA66-210 a=0.2 |  |  |  | Cl Max: | 1.7532 | at alpha= | 19.5 | deg
XFOIL ncrit=9 |  |  |  | L/D Max: | 136.341 | at alpha= | 9 | deg
Re: | 20000000 |  |  | Cd Min: | 0.03796 | at alpha= | 20 | deg
Mach: | 0 |  |  | Cl=0 at alpha= | -1.1418 | deg
|  |  |  | @ Cl=0.1, Cd= | 0.004625
|  |  |  | @ Cl=0.4, Cd= | 0.0049039
|  |  |  | @ Cl=0.6, Cd= | 0.0055067
alpha (deg) | Cl | Cd | Cm | Cl/Cd
-20 | -1.6166 | 0.03603 | -0.0579 | -44.8682
-19.5 | -1.6527 | 0.0298 | -0.0539 | -55.4597
-19 | -1.6526 | 0.02686 | -0.05 | -61.5264
-18.5 | -1.6497 | 0.0244 | -0.0454 | -67.6107
-18 | -1.6421 | 0.02248 | -0.0402 | -73.0472
-17.5 | -1.6344 | 0.02095 | -0.0339 | -78.0143
-17 | -1.6151 | 0.01973 | -0.029 | -81.8601
-16.5 | -1.5839 | 0.01852 | -0.0261 | -85.5238
-16 | -1.5483 | 0.01737 | -0.0238 | -89.1364
-15.5 | -1.5096 | 0.01628 | -0.022 | -92.7273
-15 | -1.468 | 0.01532 | -0.0205 | -95.8225
-14.5 | -1.4246 | 0.01441 | -0.0192 | -98.8619
-14 | -1.3795 | 0.01358 | -0.0182 | -101.5832
-13.5 | -1.3329 | 0.01281 | -0.0174 | -104.0515
-13 | -1.2853 | 0.01206 | -0.0166 | -106.5755
-12.5 | -1.2366 | 0.01139 | -0.016 | -108.5689
-12 | -1.1878 | 0.01064 | -0.0154 | -111.6353
-11.5 | -1.139 | 0.00985 | -0.0148 | -115.6345
-11 | -1.0882 | 0.00925 | -0.0144 | -117.6432
-10.5 | -1.0362 | 0.00879 | -0.0143 | -117.884
-10 | -0.9836 | 0.00835 | -0.0141 | -117.7964
-9.5 | -0.9305 | 0.00797 | -0.0141 | -116.7503
-8.5 | -0.8232 | 0.00722 | -0.0142 | -114.0166
-8 | -0.7697 | 0.00679 | -0.0141 | -113.3579
-7.5 | -0.7151 | 0.0065 | -0.0143 | -110.0154
-7 | -0.6599 | 0.00625 | -0.0146 | -105.584
-6.5 | -0.6046 | 0.00603 | -0.0149 | -100.2653
-6 | -0.549 | 0.0058 | -0.0152 | -94.6552
-5.5 | -0.4933 | 0.00557 | -0.0155 | -88.5637
-5 | -0.4375 | 0.00533 | -0.0158 | -82.0826
-4.5 | -0.3811 | 0.00517 | -0.0163 | -73.7137
-4 | -0.3245 | 0.00501 | -0.0168 | -64.7705
-3.5 | -0.268 | 0.00486 | -0.0172 | -55.144
-3 | -0.2112 | 0.00471 | -0.0177 | -44.8408
-2 | -0.0973 | 0.00451 | -0.0188 | -21.5743
-1.5 | -0.0404 | 0.00447 | -0.0194 | -9.038
-1 | 0.016 | 0.00452 | -0.0199 | 3.5398
-0.5 | 0.0722 | 0.00461 | -0.0204 | 15.6616
0 | 0.128 | 0.00464 | -0.0208 | 27.5862
0.5 | 0.1814 | 0.0049 | -0.021 | 37.0204
1 | 0.2353 | 0.00493 | -0.0212 | 47.7282
1.5 | 0.2867 | 0.00471 | -0.0213 | 60.8705
2 | 0.3401 | 0.0046 | -0.0214 | 73.9348
2.5 | 0.3948 | 0.00489 | -0.0217 | 80.7362
3 | 0.4507 | 0.00504 | -0.0221 | 89.4246
3.5 | 0.5069 | 0.00521 | -0.0226 | 97.2937
4 | 0.5628 | 0.00538 | -0.023 | 104.6097
4.5 | 0.6186 | 0.00557 | -0.0234 | 111.0592
5 | 0.674 | 0.00578 | -0.0238 | 116.609
5.5 | 0.7291 | 0.006 | -0.0241 | 121.5167
6 | 0.7841 | 0.00622 | -0.0245 | 126.0611
6.5 | 0.8381 | 0.00651 | -0.0246 | 128.7404
7 | 0.8923 | 0.00677 | -0.0248 | 131.8021
7.5 | 0.946 | 0.00704 | -0.025 | 134.375
8 | 0.9986 | 0.0074 | -0.0249 | 134.9459
8.5 | 1.0509 | 0.00775 | -0.0249 | 135.6
9 | 1.103 | 0.00809 | -0.0248 | 136.3412
9.5 | 1.1541 | 0.0085 | -0.0245 | 135.7765
10 | 1.2028 | 0.00907 | -0.0239 | 132.613
10.5 | 1.2525 | 0.0095 | -0.0235 | 131.8421
11 | 1.3013 | 0.00996 | -0.0229 | 130.6526
11.5 | 1.349 | 0.01046 | -0.0222 | 128.9675
12 | 1.3953 | 0.01099 | -0.0213 | 126.9609
12.5 | 1.4402 | 0.01156 | -0.0201 | 124.5848
13 | 1.4807 | 0.01231 | -0.0182 | 120.2843
13.5 | 1.5154 | 0.01303 | -0.0152 | 116.3008
14.5 | 1.5795 | 0.01476 | -0.0087 | 107.0122
15 | 1.6041 | 0.01567 | -0.0044 | 102.3676
15.5 | 1.6282 | 0.01678 | -0.0004 | 97.0322
16 | 1.6513 | 0.01803 | 0.0034 | 91.5862
16.5 | 1.6746 | 0.01934 | 0.0067 | 86.5874
17 | 1.6947 | 0.02092 | 0.01 | 81.0086
17.5 | 1.7117 | 0.02279 | 0.0133 | 75.1075
18 | 1.7255 | 0.025 | 0.0165 | 69.02
18.5 | 1.7402 | 0.02728 | 0.0191 | 63.7903
19 | 1.7507 | 0.03004 | 0.0215 | 58.279
19.5 | 1.7532 | 0.03365 | 0.0237 | 52.101
20 | 1.7517 | 0.03796 | 0.0253 | 46.1459

## 147. Re 20M Mach 0.10 (1)
BIGFOIL.COM POLAR EXPORT
NACA66-210 a=0.2
NACA66-210 a=0.2 |  |  |  | Cl Max: | 0.96 | at alpha= | 9.5 | deg
JavaFoil+Calcfoil stall+Eppler ext transition |  |  |  | L/D Max: | 138.476 | at alpha= | 6.5 | deg
Re: | 20000000 |  |  | Cd Min: | 0.00451 | at alpha= | 2.5 | deg
Mach: | 0.1 |  |  | Cl=0 at alpha= | -1.0509 | deg
|  |  |  | @ Cl=0.1, Cd= | 0.0051158
|  |  |  | @ Cl=0.4, Cd= | 0.0045255
|  |  |  | @ Cl=0.6, Cd= | 0.09938
alpha (deg) | Cl | Cd | Cm | Cl/Cd
-13 | -0.464 | 0.08324 | 0 | -5.571
-12.5 | -0.488 | 0.07939 | 0 | -6.148
-12 | -0.511 | 0.07488 | -0.001 | -6.821
-11.5 | -0.525 | 0.07102 | -0.001 | -7.391
-11 | -0.537 | 0.06709 | -0.001 | -7.997
-10.5 | -0.545 | 0.06294 | -0.002 | -8.663
-10 | -0.551 | 0.05911 | -0.002 | -9.315
-9.5 | -0.552 | 0.05506 | -0.002 | -10.034
-9 | -0.556 | 0.04687 | -0.003 | -11.872
-8.5 | -0.544 | 0.04695 | -0.003 | -11.589
-8 | -0.653 | 0.00698 | -0.007 | -93.43
-7.5 | -0.631 | 0.00683 | -0.007 | -92.281
-7 | -0.603 | 0.00653 | -0.008 | -92.304
-6.5 | -0.57 | 0.00621 | -0.009 | -91.679
-6 | -0.531 | 0.00601 | -0.01 | -88.464
-5.5 | -0.489 | 0.00593 | -0.01 | -82.383
-5 | -0.442 | 0.00589 | -0.011 | -75.026
-4.5 | -0.392 | 0.00579 | -0.012 | -67.681
-4 | -0.339 | 0.00571 | -0.012 | -59.343
-3.5 | -0.284 | 0.00565 | -0.013 | -50.173
-3 | -0.227 | 0.00566 | -0.014 | -40.101
-2.5 | -0.169 | 0.00564 | -0.015 | -30.045
-2 | -0.111 | 0.00561 | -0.015 | -19.841
-1.5 | -0.053 | 0.00532 | -0.016 | -9.903
-1 | 0.006 | 0.00531 | -0.017 | 1.177
-0.5 | 0.065 | 0.00532 | -0.018 | 12.286
0 | 0.125 | 0.00497 | -0.018 | 25.11
0.5 | 0.184 | 0.00475 | -0.019 | 38.618
1 | 0.243 | 0.00466 | -0.02 | 52.071
1.5 | 0.302 | 0.00461 | -0.021 | 65.433
2 | 0.36 | 0.00456 | -0.021 | 79.004
2.5 | 0.418 | 0.00451 | -0.022 | 92.724
3 | 0.476 | 0.00516 | -0.023 | 92.322
3.5 | 0.533 | 0.00533 | -0.024 | 100.052
4 | 0.589 | 0.00553 | -0.025 | 106.51
4.5 | 0.644 | 0.00568 | -0.025 | 113.23
5 | 0.695 | 0.00591 | -0.026 | 117.731
5.5 | 0.744 | 0.00608 | -0.027 | 122.396
6 | 0.789 | 0.0063 | -0.028 | 125.223
6.5 | 0.831 | 0.006 | -0.028 | 138.476
7 | 0.868 | 0.00629 | -0.029 | 138.003
7.5 | 0.899 | 0.00658 | -0.03 | 136.696
8 | 0.925 | 0.00688 | -0.031 | 134.395
8.5 | 0.945 | 0.00868 | -0.031 | 108.787
9 | 0.958 | 0.00914 | -0.032 | 104.814
9.5 | 0.96 | 0.00961 | -0.033 | 99.871
10 | 0.948 | 0.01009 | -0.034 | 93.998
10.5 | 0.929 | 0.01066 | -0.034 | 87.12
11 | 0.901 | 0.01138 | -0.035 | 79.133
11.5 | 0.859 | 0.01304 | -0.035 | 65.888
12 | 0.684 | 0.07242 | -0.02 | 9.449
12.5 | 0.653 | 0.07533 | -0.021 | 8.672
13 | 0.617 | 0.08195 | -0.021 | 7.526
13.5 | 0.58 | 0.0902 | -0.019 | 6.427
14 | 0.544 | 0.09615 | -0.02 | 5.66
14.5 | 0.51 | 0.09938 | -0.02 | 5.129

## 148. Re 20M Mach 0.10 (2)
BIGFOIL.COM POLAR EXPORT
NACA66-210 a=0.2
NACA66-210 a=0.2 |  |  |  | Cl Max: | 1.7216 | at alpha= | 19 | deg
XFOIL ncrit=9 |  |  |  | L/D Max: | 135.912 | at alpha= | 9 | deg
Re: | 20000000 |  |  | Cd Min: | 0.048 | at alpha= | -19.5 | deg
Mach: | 0.1 |  |  | Cl=0 at alpha= | -1.1435 | deg
|  |  |  | @ Cl=0.1, Cd= | 0.0046197
|  |  |  | @ Cl=0.4, Cd= | 0.0048988
|  |  |  | @ Cl=0.6, Cd= | 0.0055052
alpha (deg) | Cl | Cd | Cm | Cl/Cd
-19.5 | -1.4804 | 0.048 | -0.0614 | -30.8417
-19 | -1.5073 | 0.04059 | -0.0623 | -37.1348
-18.5 | -1.551 | 0.0332 | -0.0596 | -46.7169
-18 | -1.5647 | 0.02908 | -0.0552 | -53.8067
-17.5 | -1.5797 | 0.02544 | -0.0489 | -62.0951
-17 | -1.5867 | 0.02282 | -0.0413 | -69.5311
-16.5 | -1.5789 | 0.02122 | -0.0343 | -74.4062
-16 | -1.5506 | 0.01957 | -0.0307 | -79.2335
-15.5 | -1.5165 | 0.01807 | -0.0278 | -83.9236
-15 | -1.4777 | 0.01677 | -0.0255 | -88.1157
-14.5 | -1.4359 | 0.01558 | -0.0236 | -92.163
-14 | -1.3914 | 0.01455 | -0.022 | -95.6289
-13.5 | -1.345 | 0.01361 | -0.0207 | -98.8244
-13 | -1.2974 | 0.0127 | -0.0195 | -102.1575
-12.5 | -1.2483 | 0.01192 | -0.0186 | -104.7232
-12 | -1.1981 | 0.0112 | -0.0178 | -106.9732
-11.5 | -1.1481 | 0.01038 | -0.017 | -110.6069
-11 | -1.0977 | 0.00958 | -0.0162 | -114.5825
-10.5 | -1.0455 | 0.009 | -0.0158 | -116.1667
-10 | -0.9923 | 0.00852 | -0.0155 | -116.4671
-9.5 | -0.9384 | 0.0081 | -0.0153 | -115.8519
-9 | -0.8841 | 0.0077 | -0.0151 | -114.8182
-8.5 | -0.8295 | 0.00735 | -0.0151 | -112.8571
-8 | -0.7754 | 0.00688 | -0.0149 | -112.7035
-7.5 | -0.7204 | 0.00655 | -0.0149 | -109.9847
-7 | -0.6647 | 0.00629 | -0.0151 | -105.6757
-6.5 | -0.6088 | 0.00606 | -0.0153 | -100.462
-6 | -0.5527 | 0.00583 | -0.0156 | -94.8027
-5 | -0.4403 | 0.00534 | -0.0161 | -82.4532
-4.5 | -0.3835 | 0.00518 | -0.0165 | -74.0347
-3.5 | -0.2695 | 0.00487 | -0.0174 | -55.3388
-3 | -0.2124 | 0.00471 | -0.0179 | -45.0955
-2 | -0.0977 | 0.00451 | -0.019 | -21.663
-1.5 | -0.0405 | 0.00447 | -0.0195 | -9.0604
-1 | 0.0163 | 0.00452 | -0.02 | 3.6062
-0.5 | 0.0728 | 0.00461 | -0.0205 | 15.7918
0 | 0.1288 | 0.00463 | -0.021 | 27.8186
0.5 | 0.1825 | 0.0049 | -0.0211 | 37.2449
1.5 | 0.2883 | 0.00471 | -0.0214 | 61.2102
2 | 0.3419 | 0.0046 | -0.0215 | 74.3261
2.5 | 0.3969 | 0.00489 | -0.0217 | 81.1656
3 | 0.4532 | 0.00505 | -0.0222 | 89.7426
4 | 0.566 | 0.00539 | -0.0231 | 105.0093
4.5 | 0.6221 | 0.00558 | -0.0235 | 111.4875
5 | 0.6779 | 0.0058 | -0.0238 | 116.8793
5.5 | 0.7334 | 0.00602 | -0.0241 | 121.8272
6 | 0.7888 | 0.00625 | -0.0244 | 126.208
6.5 | 0.8432 | 0.00655 | -0.0245 | 128.7328
7.5 | 0.952 | 0.00708 | -0.0247 | 134.4633
8 | 1.005 | 0.00747 | -0.0245 | 134.5382
8.5 | 1.0579 | 0.00781 | -0.0244 | 135.4545
9 | 1.1104 | 0.00817 | -0.0242 | 135.9119
10.5 | 1.2612 | 0.00963 | -0.0224 | 130.9657
11 | 1.3103 | 0.01013 | -0.0216 | 129.3485
11.5 | 1.3582 | 0.01066 | -0.0207 | 127.4109
12 | 1.4045 | 0.01126 | -0.0194 | 124.7336
12.5 | 1.4491 | 0.01188 | -0.0179 | 121.9781
13 | 1.4851 | 0.01298 | -0.015 | 114.4145
13.5 | 1.5232 | 0.01368 | -0.0124 | 111.345
14 | 1.5533 | 0.01458 | -0.0083 | 106.5364
14.5 | 1.5793 | 0.01541 | -0.0037 | 102.4854
15 | 1.6041 | 0.01651 | 0.0006 | 97.1593
15.5 | 1.6264 | 0.01787 | 0.0049 | 91.0129
16 | 1.6469 | 0.01942 | 0.009 | 84.8043
16.5 | 1.6682 | 0.021 | 0.0125 | 79.4381
17 | 1.6856 | 0.02295 | 0.0161 | 73.4466
17.5 | 1.6983 | 0.02534 | 0.0196 | 67.0205
18 | 1.7053 | 0.0283 | 0.0229 | 60.258
18.5 | 1.7166 | 0.03116 | 0.0253 | 55.0899
19 | 1.7216 | 0.03475 | 0.0274 | 49.5424
19.5 | 1.714 | 0.03988 | 0.029 | 42.9789
20 | 1.7001 | 0.0463 | 0.0293 | 36.7192

## 149. Re 20M Mach 0.25 (1)
BIGFOIL.COM POLAR EXPORT
NACA66-210 a=0.2
NACA66-210 a=0.2 |  |  |  | Cl Max: | 0.917 | at alpha= | 8.5 | deg
JavaFoil+Calcfoil stall+Eppler ext transition |  |  |  | L/D Max: | 137.383 | at alpha= | 6 | deg
Re: | 20000000 |  |  | Cd Min: | 0.00435 | at alpha= | 2 | deg
Mach: | 0.25 |  |  | Cl=0 at alpha= | -1.05 | deg
|  |  |  | @ Cl=0.1, Cd= | 0.0051553
|  |  |  | @ Cl=0.4, Cd= | 0.09131
|  |  |  | @ Cl=0.6, Cd= | 0.09131
alpha (deg) | Cl | Cd | Cm | Cl/Cd
-12 | -0.27 | 0.07627 | -0.001 | -3.538
-11.5 | -0.32 | 0.07171 | -0.001 | -4.464
-11 | -0.365 | 0.06804 | -0.001 | -5.364
-10.5 | -0.404 | 0.06397 | -0.002 | -6.316
-10 | -0.437 | 0.06039 | -0.002 | -7.236
-9.5 | -0.463 | 0.0573 | -0.002 | -8.08
-9 | -0.48 | 0.05715 | -0.002 | -8.393
-8.5 | -0.492 | 0.05073 | -0.003 | -9.706
-8 | -0.496 | 0.04686 | -0.004 | -10.583
-7.5 | -0.492 | 0.04316 | -0.004 | -11.405
-7 | -0.591 | 0.00666 | -0.008 | -88.718
-6.5 | -0.566 | 0.00642 | -0.009 | -88.145
-6 | -0.533 | 0.00608 | -0.01 | -87.792
-5.5 | -0.494 | 0.00595 | -0.011 | -83.043
-5 | -0.449 | 0.00596 | -0.011 | -75.375
-4.5 | -0.4 | 0.00589 | -0.012 | -67.877
-4 | -0.347 | 0.0058 | -0.013 | -59.788
-3.5 | -0.291 | 0.00573 | -0.014 | -50.708
-3 | -0.233 | 0.0057 | -0.014 | -40.857
-2.5 | -0.174 | 0.00565 | -0.015 | -30.763
-2 | -0.114 | 0.00538 | -0.016 | -21.228
-1.5 | -0.054 | 0.00536 | -0.017 | -10.097
-1 | 0.006 | 0.00534 | -0.017 | 1.203
-0.5 | 0.067 | 0.00535 | -0.018 | 12.556
0 | 0.128 | 0.00499 | -0.019 | 25.667
0.5 | 0.189 | 0.00472 | -0.02 | 39.997
1 | 0.249 | 0.00467 | -0.02 | 53.404
1.5 | 0.31 | 0.00459 | -0.021 | 67.447
2 | 0.37 | 0.00435 | -0.022 | 85.098
2.5 | 0.43 | 0.00508 | -0.023 | 84.565
3 | 0.489 | 0.0052 | -0.024 | 93.968
3.5 | 0.547 | 0.00538 | -0.024 | 101.648
4 | 0.604 | 0.00558 | -0.025 | 108.202
4.5 | 0.66 | 0.00578 | -0.026 | 114.172
5 | 0.712 | 0.00602 | -0.027 | 118.15
5.5 | 0.76 | 0.00573 | -0.028 | 132.72
6 | 0.804 | 0.00585 | -0.028 | 137.383
6.5 | 0.842 | 0.00617 | -0.029 | 136.398
7 | 0.873 | 0.00647 | -0.03 | 134.87
7.5 | 0.897 | 0.00681 | -0.031 | 131.654
8 | 0.912 | 0.00873 | -0.031 | 104.435
8.5 | 0.917 | 0.00923 | -0.032 | 99.423
9 | 0.912 | 0.00972 | -0.033 | 93.857
9.5 | 0.888 | 0.01035 | -0.034 | 85.798
10 | 0.84 | 0.01118 | -0.034 | 75.15
10.5 | 0.651 | 0.05723 | -0.022 | 11.371
11 | 0.587 | 0.06594 | -0.02 | 8.901
11.5 | 0.519 | 0.07327 | -0.018 | 7.084
12 | 0.447 | 0.07838 | -0.018 | 5.708
12.5 | 0.37 | 0.08316 | -0.019 | 4.447
13 | 0.285 | 0.08662 | -0.02 | 3.289
13.5 | 0.181 | 0.09131 | -0.02 | 1.977

## 150. Re 20M Mach 0.25 (2)
BIGFOIL.COM POLAR EXPORT
NACA66-210 a=0.2
NACA66-210 a=0.2 |  |  |  | Cl Max: | 1.4882 | at alpha= | 13.5 | deg
XFOIL ncrit=9 |  |  |  | L/D Max: | 133.594 | at alpha= | 8 | deg
Re: | 20000000 |  |  | Cd Min: | 0.11062 | at alpha= | 17.5 | deg
Mach: | 0.25 |  |  | Cl=0 at alpha= | -99 | deg
|  |  |  | @ Cl=0.1, Cd= | 0.00485
|  |  |  | @ Cl=0.4, Cd= | 0.004875
|  |  |  | @ Cl=0.6, Cd= | 0.0055244
alpha (deg) | Cl | Cd | Cm | Cl/Cd
0.5 | 0.1889 | 0.00485 | -0.0219 | 38.9485
1 | 0.2441 | 0.00492 | -0.022 | 49.6138
1.5 | 0.2967 | 0.00463 | -0.0219 | 64.0821
2 | 0.3519 | 0.00462 | -0.022 | 76.1688
2.5 | 0.4085 | 0.00492 | -0.0222 | 83.0285
3 | 0.4666 | 0.0051 | -0.0225 | 91.4902
3.5 | 0.5252 | 0.00527 | -0.023 | 99.6584
4 | 0.5833 | 0.00547 | -0.0233 | 106.6362
4.5 | 0.6416 | 0.00566 | -0.0235 | 113.3569
5 | 0.6993 | 0.00592 | -0.0236 | 118.125
5.5 | 0.7572 | 0.00613 | -0.0238 | 123.5237
6 | 0.8145 | 0.00642 | -0.0237 | 126.8692
6.5 | 0.8716 | 0.00671 | -0.0235 | 129.8957
7 | 0.9288 | 0.00701 | -0.0233 | 132.4964
7.5 | 0.9846 | 0.0074 | -0.0227 | 133.0541
8 | 1.0407 | 0.00779 | -0.0221 | 133.5944
8.5 | 1.096 | 0.00822 | -0.0212 | 133.3333
9 | 1.1495 | 0.0088 | -0.02 | 130.625
10 | 1.2558 | 0.00994 | -0.017 | 126.338
10.5 | 1.3074 | 0.01058 | -0.0151 | 123.5728
11 | 1.3553 | 0.01146 | -0.0126 | 118.2635
11.5 | 1.4015 | 0.01239 | -0.0096 | 113.1154
12 | 1.4405 | 0.01371 | -0.0054 | 105.0693
12.5 | 1.4728 | 0.01487 | 0 | 99.0451
13 | 1.4768 | 0.01729 | 0.0092 | 85.4135
13.5 | 1.4882 | 0.01973 | 0.0161 | 75.4283
14 | 1.469 | 0.02443 | 0.0247 | 60.131
14.5 | 1.4656 | 0.02822 | 0.0305 | 51.9348
15 | 1.4227 | 0.03546 | 0.0362 | 40.1213
15.5 | 1.3335 | 0.04842 | 0.0378 | 27.5403
16 | 1.2351 | 0.06702 | 0.0302 | 18.4288
16.5 | 1.2463 | 0.07362 | 0.0263 | 16.9288
17 | 1.1933 | 0.09264 | 0.0129 | 12.881
17.5 | 1.1599 | 0.11062 | 0.0003 | 10.4854

## 151. Re 20M Mach 0.50 (1)
BIGFOIL.COM POLAR EXPORT
NACA66-210 a=0.2
NACA66-210 a=0.2 |  |  |  | Cl Max: | 1.111 | at alpha= | 20 | deg
JavaFoil+Calcfoil stall+Eppler ext transition |  |  |  | L/D Max: | 129.406 | at alpha= | 5 | deg
Re: | 20000000 |  |  | Cd Min: | 0.00448 | at alpha= | 2 | deg
Mach: | 0.5 |  |  | Cl=0 at alpha= | -1.0522 | deg
|  |  |  | @ Cl=0.1, Cd= | 0.0052823
|  |  |  | @ Cl=0.4, Cd= | 0.0044955
|  |  |  | @ Cl=0.6, Cd= | 0.0052271
alpha (deg) | Cl | Cd | Cm | Cl/Cd
-20 | -1.014 | 0.16644 | 0.005 | -6.093
-19.5 | -0.987 | 0.16161 | 0.005 | -6.106
-19 | -0.961 | 0.1548 | 0.005 | -6.206
-18.5 | -0.934 | 0.14857 | 0.004 | -6.287
-18 | -0.908 | 0.14315 | 0.004 | -6.343
-17.5 | -0.882 | 0.13716 | 0.003 | -6.431
-17 | -0.856 | 0.12865 | 0.003 | -6.652
-16.5 | -0.828 | 0.12289 | 0.003 | -6.741
-16 | -0.802 | 0.11502 | 0.002 | -6.977
-15.5 | -0.777 | 0.10684 | 0.002 | -7.275
-15 | -0.757 | 0.09105 | 0.002 | -8.312
-14.5 | -0.723 | 0.0976 | 0.001 | -7.412
-14 | -0.699 | 0.08802 | 0.001 | -7.944
-13.5 | -0.68 | 0.07588 | 0 | -8.964
-13 | -0.663 | 0.06368 | 0 | -10.417
-12.5 | -0.738 | 0.01426 | -0.001 | -51.72
-12 | -0.717 | 0.01174 | -0.001 | -61.09
-11.5 | -0.689 | 0.0107 | -0.002 | -64.416
-11 | -0.535 | 0.07034 | -0.002 | -7.6
-10.5 | -0.511 | 0.06206 | -0.002 | -8.228
-10 | -0.488 | 0.05459 | -0.003 | -8.935
-9.5 | -0.56 | 0.00941 | -0.005 | -59.477
-9 | -0.529 | 0.0078 | -0.006 | -67.757
-8.5 | -0.496 | 0.00737 | -0.007 | -67.318
-8 | -0.374 | 0.0493 | -0.004 | -7.584
-7.5 | -0.347 | 0.04734 | -0.004 | -7.323
-7 | -0.32 | 0.04313 | -0.005 | -7.431
-6.5 | -0.295 | 0.03875 | -0.006 | -7.624
-6 | -0.33 | 0.00661 | -0.011 | -49.948
-5.5 | -0.239 | 0.03761 | -0.006 | -6.363
-5 | -0.351 | 0.03479 | -0.006 | -10.095
-4.5 | -0.419 | 0.00623 | -0.013 | -67.321
-4 | -0.376 | 0.00591 | -0.014 | -63.55
-3.5 | -0.319 | 0.00575 | -0.015 | -55.46
-3 | -0.257 | 0.00566 | -0.016 | -45.499
-2.5 | -0.193 | 0.00553 | -0.017 | -34.918
-2 | -0.127 | 0.00548 | -0.018 | -23.231
-1.5 | -0.06 | 0.00545 | -0.019 | -11.076
-1 | 0.007 | 0.00542 | -0.019 | 1.324
-0.5 | 0.075 | 0.0054 | -0.02 | 13.888
0 | 0.143 | 0.00508 | -0.021 | 28.21
0.5 | 0.211 | 0.00476 | -0.022 | 44.274
1 | 0.279 | 0.00468 | -0.023 | 59.575
1.5 | 0.346 | 0.00456 | -0.024 | 75.987
2 | 0.413 | 0.00448 | -0.025 | 92.187
2.5 | 0.48 | 0.00529 | -0.026 | 90.681
3 | 0.545 | 0.00507 | -0.026 | 107.487
3.5 | 0.608 | 0.00525 | -0.027 | 115.935
4 | 0.669 | 0.0055 | -0.028 | 121.601
4.5 | 0.726 | 0.00576 | -0.029 | 126.031
5 | 0.773 | 0.00597 | -0.03 | 129.406
5.5 | 0.803 | 0.00774 | -0.031 | 103.727
6 | 0.801 | 0.00832 | -0.032 | 96.272
6.5 | 0.667 | 0.00909 | -0.032 | 73.39
7 | 0.431 | 0.04436 | -0.016 | 9.706
7.5 | 0.563 | 0.00969 | -0.034 | 58.114
8 | 0.594 | 0.01048 | -0.035 | 56.737
8.5 | 0.513 | 0.05029 | -0.02 | 10.208
9 | 0.537 | 0.0559 | -0.019 | 9.602
9.5 | 0.689 | 0.01159 | -0.037 | 59.43
10 | 0.719 | 0.01255 | -0.038 | 57.266
10.5 | 0.746 | 0.01412 | -0.039 | 52.846
11 | 0.678 | 0.048 | -0.031 | 14.123
11.5 | 0.668 | 0.07668 | -0.022 | 8.708
12 | 0.838 | 0.01564 | -0.041 | 53.562
12.5 | 0.863 | 0.0177 | -0.042 | 48.762
13 | 0.88 | 0.02205 | -0.042 | 39.901
13.5 | 0.784 | 0.08287 | -0.029 | 9.458
14 | 0.802 | 0.09521 | -0.027 | 8.424
14.5 | 0.839 | 0.08845 | -0.03 | 9.483
15 | 0.855 | 0.10278 | -0.028 | 8.317
15.5 | 0.878 | 0.11784 | -0.028 | 7.45
16 | 0.906 | 0.12022 | -0.029 | 7.534
16.5 | 0.929 | 0.13391 | -0.029 | 6.935
17 | 0.954 | 0.14229 | -0.029 | 6.707
17.5 | 0.981 | 0.14627 | -0.03 | 6.704
18 | 1.009 | 0.1483 | -0.032 | 6.805
18.5 | 1.031 | 0.16405 | -0.031 | 6.284
19 | 1.058 | 0.16874 | -0.032 | 6.269
19.5 | 1.084 | 0.1711 | -0.033 | 6.337
20 | 1.111 | 0.18049 | -0.034 | 6.154

## 152. Re 20M Mach 0.50 (2)
BIGFOIL.COM POLAR EXPORT
NACA66-210 a=0.2
NACA66-210 a=0.2 |  |  |  | Cl Max: | 0.993 | at alpha= | 6.5 | deg
XFOIL ncrit=9 |  |  |  | L/D Max: | 129.29 | at alpha= | 6 | deg
Re: | 20000000 |  |  | Cd Min: | 0.00786 | at alpha= | 6.5 | deg
Mach: | 0.5 |  |  | Cl=0 at alpha= | -99 | deg
|  |  |  | @ Cl=0.1, Cd= | 0.0046
|  |  |  | @ Cl=0.4, Cd= | 0.0047986
|  |  |  | @ Cl=0.6, Cd= | 0.0055959
alpha (deg) | Cl | Cd | Cm | Cl/Cd
0 | 0.1559 | 0.0046 | -0.0252 | 33.8913
0.5 | 0.2182 | 0.00471 | -0.0252 | 46.327
1 | 0.2774 | 0.00489 | -0.0249 | 56.728
1.5 | 0.3326 | 0.00439 | -0.0241 | 75.7631
2 | 0.3949 | 0.00477 | -0.0238 | 82.7883
2.5 | 0.459 | 0.00513 | -0.0237 | 89.4737
3 | 0.5255 | 0.00534 | -0.0237 | 98.4082
3.5 | 0.5921 | 0.00557 | -0.0236 | 106.3016
4 | 0.6592 | 0.00579 | -0.0233 | 113.8515
4.5 | 0.726 | 0.0061 | -0.0225 | 119.0164
5 | 0.7936 | 0.00638 | -0.0215 | 124.3887
5.5 | 0.8608 | 0.00676 | -0.0199 | 127.3373
6 | 0.9283 | 0.00718 | -0.0178 | 129.2897
6.5 | 0.993 | 0.00786 | -0.0143 | 126.3359