## index
index | Re | Mach | Datasource
1 | 50000 | 0 | JavaFoil+Calcfoil stall+Eppler ext transition
2 | 50000 | 0 | XFOIL ncrit=9
3 | 50000 | 0.1 | JavaFoil+Calcfoil stall+Eppler ext transition
4 | 50000 | 0.1 | XFOIL ncrit=9
5 | 50000 | 0.25 | JavaFoil+Calcfoil stall+Eppler ext transition
6 | 50000 | 0.25 | XFOIL ncrit=9
7 | 50000 | 0.5 | JavaFoil+Calcfoil stall+Eppler ext transition
8 | 50000 | 0.5 | XFOIL ncrit=9
9 | 100000 | 0 | JavaFoil+Calcfoil stall+Eppler ext transition
10 | 100000 | 0 | XFOIL ncrit=9
11 | 100000 | 0.1 | JavaFoil+Calcfoil stall+Eppler ext transition
12 | 100000 | 0.1 | XFOIL ncrit=9
13 | 100000 | 0.25 | JavaFoil+Calcfoil stall+Eppler ext transition
14 | 100000 | 0.25 | XFOIL ncrit=9
15 | 100000 | 0.5 | JavaFoil+Calcfoil stall+Eppler ext transition
16 | 100000 | 0.5 | XFOIL ncrit=9
17 | 250000 | 0 | JavaFoil+Calcfoil stall+Eppler ext transition
18 | 250000 | 0 | XFOIL ncrit=9
19 | 250000 | 0.1 | JavaFoil+Calcfoil stall+Eppler ext transition
20 | 250000 | 0.1 | XFOIL ncrit=9
21 | 250000 | 0.25 | JavaFoil+Calcfoil stall+Eppler ext transition
22 | 250000 | 0.25 | XFOIL ncrit=9
23 | 250000 | 0.5 | JavaFoil+Calcfoil stall+Eppler ext transition
24 | 250000 | 0.5 | XFOIL ncrit=9
25 | 500000 | 0 | JavaFoil+Calcfoil stall+Eppler ext transition
26 | 500000 | 0 | XFOIL ncrit=9
27 | 500000 | 0.1 | JavaFoil+Calcfoil stall+Eppler ext transition
28 | 500000 | 0.1 | XFOIL ncrit=9
29 | 500000 | 0.25 | JavaFoil+Calcfoil stall+Eppler ext transition
30 | 500000 | 0.25 | XFOIL ncrit=9
31 | 500000 | 0.5 | JavaFoil+Calcfoil stall+Eppler ext transition
32 | 500000 | 0.5 | XFOIL ncrit=9
33 | 750000 | 0 | JavaFoil+Calcfoil stall+Eppler ext transition
34 | 750000 | 0 | XFOIL ncrit=9
35 | 750000 | 0.1 | JavaFoil+Calcfoil stall+Eppler ext transition
36 | 750000 | 0.1 | XFOIL ncrit=9
37 | 750000 | 0.25 | JavaFoil+Calcfoil stall+Eppler ext transition
38 | 750000 | 0.25 | XFOIL ncrit=9
39 | 750000 | 0.5 | JavaFoil+Calcfoil stall+Eppler ext transition
40 | 750000 | 0.5 | XFOIL ncrit=9
41 | 1000000 | 0 | JavaFoil+Calcfoil stall+Eppler ext transition
42 | 1000000 | 0 | XFOIL ncrit=9
43 | 1000000 | 0.1 | JavaFoil+Calcfoil stall+Eppler ext transition
44 | 1000000 | 0.1 | XFOIL ncrit=9
45 | 1000000 | 0.25 | JavaFoil+Calcfoil stall+Eppler ext transition
46 | 1000000 | 0.25 | XFOIL ncrit=9
47 | 1000000 | 0.5 | JavaFoil+Calcfoil stall+Eppler ext transition
48 | 1000000 | 0.5 | XFOIL ncrit=9
49 | 2000000 | 0 | JavaFoil+Calcfoil stall+Eppler ext transition
50 | 2000000 | 0 | XFOIL ncrit=9
51 | 2000000 | 0.1 | JavaFoil+Calcfoil stall+Eppler ext transition
52 | 2000000 | 0.1 | XFOIL ncrit=9
53 | 2000000 | 0.25 | JavaFoil+Calcfoil stall+Eppler ext transition
54 | 2000000 | 0.25 | XFOIL ncrit=9
55 | 2000000 | 0.5 | JavaFoil+Calcfoil stall+Eppler ext transition
56 | 2000000 | 0.5 | XFOIL ncrit=9
57 | 3000000 | 0 | JavaFoil+Calcfoil stall+Eppler ext transition
58 | 3000000 | 0 | XFOIL ncrit=9
59 | 3000000 | 0.1 | JavaFoil+Calcfoil stall+Eppler ext transition
60 | 3000000 | 0.1 | XFOIL ncrit=9
61 | 3000000 | 0.25 | JavaFoil+Calcfoil stall+Eppler ext transition
62 | 3000000 | 0.25 | XFOIL ncrit=9
63 | 3000000 | 0.5 | JavaFoil+Calcfoil stall+Eppler ext transition
64 | 3000000 | 0.5 | XFOIL ncrit=9
65 | 4000000 | 0 | JavaFoil+Calcfoil stall+Eppler ext transition
66 | 4000000 | 0 | XFOIL ncrit=9
67 | 4000000 | 0.1 | JavaFoil+Calcfoil stall+Eppler ext transition
68 | 4000000 | 0.1 | XFOIL ncrit=9
69 | 4000000 | 0.25 | JavaFoil+Calcfoil stall+Eppler ext transition
70 | 4000000 | 0.25 | XFOIL ncrit=9
71 | 4000000 | 0.5 | JavaFoil+Calcfoil stall+Eppler ext transition
72 | 4000000 | 0.5 | XFOIL ncrit=9
73 | 5000000 | 0 | JavaFoil+Calcfoil stall+Eppler ext transition
74 | 5000000 | 0 | XFOIL ncrit=9
75 | 5000000 | 0.1 | JavaFoil+Calcfoil stall+Eppler ext transition
76 | 5000000 | 0.1 | XFOIL ncrit=9
77 | 5000000 | 0.25 | JavaFoil+Calcfoil stall+Eppler ext transition
78 | 5000000 | 0.25 | XFOIL ncrit=9
79 | 5000000 | 0.5 | JavaFoil+Calcfoil stall+Eppler ext transition
80 | 5000000 | 0.5 | XFOIL ncrit=9
81 | 6000000 | 0 | JavaFoil+Calcfoil stall+Eppler ext transition
82 | 6000000 | 0 | XFOIL ncrit=9
83 | 6000000 | 0.1 | JavaFoil+Calcfoil stall+Eppler ext transition
84 | 6000000 | 0.1 | XFOIL ncrit=9
85 | 6000000 | 0.25 | JavaFoil+Calcfoil stall+Eppler ext transition
86 | 6000000 | 0.25 | XFOIL ncrit=9
87 | 6000000 | 0.5 | JavaFoil+Calcfoil stall+Eppler ext transition
88 | 6000000 | 0.5 | XFOIL ncrit=9
89 | 7000000 | 0 | JavaFoil+Calcfoil stall+Eppler ext transition
90 | 7000000 | 0 | XFOIL ncrit=9
91 | 7000000 | 0.1 | JavaFoil+Calcfoil stall+Eppler ext transition
92 | 7000000 | 0.1 | XFOIL ncrit=9
93 | 7000000 | 0.25 | JavaFoil+Calcfoil stall+Eppler ext transition
94 | 7000000 | 0.25 | XFOIL ncrit=9
95 | 7000000 | 0.5 | JavaFoil+Calcfoil stall+Eppler ext transition
96 | 7000000 | 0.5 | XFOIL ncrit=9
97 | 8000000 | 0 | JavaFoil+Calcfoil stall+Eppler ext transition
98 | 8000000 | 0 | XFOIL ncrit=9
99 | 8000000 | 0.1 | JavaFoil+Calcfoil stall+Eppler ext transition
100 | 8000000 | 0.1 | XFOIL ncrit=9
101 | 8000000 | 0.25 | JavaFoil+Calcfoil stall+Eppler ext transition
102 | 8000000 | 0.25 | XFOIL ncrit=9
103 | 8000000 | 0.5 | JavaFoil+Calcfoil stall+Eppler ext transition
104 | 8000000 | 0.5 | XFOIL ncrit=9
105 | 10000000 | 0 | JavaFoil+Calcfoil stall+Eppler ext transition
106 | 10000000 | 0 | XFOIL ncrit=9
107 | 10000000 | 0.1 | JavaFoil+Calcfoil stall+Eppler ext transition
108 | 10000000 | 0.1 | XFOIL ncrit=9
109 | 10000000 | 0.25 | JavaFoil+Calcfoil stall+Eppler ext transition
110 | 10000000 | 0.25 | XFOIL ncrit=9
111 | 10000000 | 0.5 | JavaFoil+Calcfoil stall+Eppler ext transition
112 | 10000000 | 0.5 | XFOIL ncrit=9
113 | 12000000 | 0 | JavaFoil+Calcfoil stall+Eppler ext transition
114 | 12000000 | 0 | XFOIL ncrit=9
115 | 12000000 | 0.1 | JavaFoil+Calcfoil stall+Eppler ext transition
116 | 12000000 | 0.1 | XFOIL ncrit=9
117 | 12000000 | 0.25 | JavaFoil+Calcfoil stall+Eppler ext transition
118 | 12000000 | 0.25 | XFOIL ncrit=9
119 | 12000000 | 0.5 | JavaFoil+Calcfoil stall+Eppler ext transition
120 | 12000000 | 0.5 | XFOIL ncrit=9
121 | 14000000 | 0 | JavaFoil+Calcfoil stall+Eppler ext transition
122 | 14000000 | 0 | XFOIL ncrit=9
123 | 14000000 | 0.1 | JavaFoil+Calcfoil stall+Eppler ext transition
124 | 14000000 | 0.1 | XFOIL ncrit=9
125 | 14000000 | 0.25 | JavaFoil+Calcfoil stall+Eppler ext transition
126 | 14000000 | 0.25 | XFOIL ncrit=9
127 | 14000000 | 0.5 | JavaFoil+Calcfoil stall+Eppler ext transition
128 | 14000000 | 0.5 | XFOIL ncrit=9
129 | 16000000 | 0 | JavaFoil+Calcfoil stall+Eppler ext transition
130 | 16000000 | 0 | XFOIL ncrit=9
131 | 16000000 | 0.1 | JavaFoil+Calcfoil stall+Eppler ext transition
132 | 16000000 | 0.1 | XFOIL ncrit=9
133 | 16000000 | 0.25 | JavaFoil+Calcfoil stall+Eppler ext transition
134 | 16000000 | 0.25 | XFOIL ncrit=9
135 | 16000000 | 0.5 | JavaFoil+Calcfoil stall+Eppler ext transition
136 | 16000000 | 0.5 | XFOIL ncrit=9
137 | 18000000 | 0 | JavaFoil+Calcfoil stall+Eppler ext transition
138 | 18000000 | 0 | XFOIL ncrit=9
139 | 18000000 | 0.1 | JavaFoil+Calcfoil stall+Eppler ext transition
140 | 18000000 | 0.1 | XFOIL ncrit=9
141 | 18000000 | 0.25 | JavaFoil+Calcfoil stall+Eppler ext transition
142 | 18000000 | 0.25 | XFOIL ncrit=9
143 | 18000000 | 0.5 | JavaFoil+Calcfoil stall+Eppler ext transition
144 | 18000000 | 0.5 | XFOIL ncrit=9
145 | 20000000 | 0 | JavaFoil+Calcfoil stall+Eppler ext transition
146 | 20000000 | 0 | XFOIL ncrit=9
147 | 20000000 | 0.1 | JavaFoil+Calcfoil stall+Eppler ext transition
148 | 20000000 | 0.1 | XFOIL ncrit=9
149 | 20000000 | 0.25 | JavaFoil+Calcfoil stall+Eppler ext transition
150 | 20000000 | 0.25 | XFOIL ncrit=9
151 | 20000000 | 0.5 | JavaFoil+Calcfoil stall+Eppler ext transition
152 | 20000000 | 0.5 | XFOIL ncrit=9

## 1. Re 50k Mach 0.00 (1)
BIGFOIL.COM POLAR EXPORT
NACA67-311 a=0.0
NACA67-311 a=0.0 |  |  |  | Cl Max: | 0.897 | at alpha= | 10 | deg
JavaFoil+Calcfoil stall+Eppler ext transition |  |  |  | L/D Max: | 34.552 | at alpha= | 5.5 | deg
Re: | 50000 |  |  | Cd Min: | 0.01697 | at alpha= | -0.5 | deg
Mach: | 0 |  |  | Cl=0 at alpha= | -1.4741 | deg
|  |  |  | @ Cl=0.1, Cd= | 0.017056
|  |  |  | @ Cl=0.4, Cd= | 0.018049
|  |  |  | @ Cl=0.6, Cd= | 0.019187
alpha (deg) | Cl | Cd | Cm | Cl/Cd
-15.5 | -0.467 | 0.31572 | 0 | -1.478
-15 | -0.488 | 0.27722 | 0 | -1.76
-14.5 | -0.509 | 0.26242 | 0 | -1.94
-14 | -0.53 | 0.23915 | 0 | -2.215
-13.5 | -0.549 | 0.21361 | -0.001 | -2.57
-13 | -0.567 | 0.18745 | -0.001 | -3.024
-12.5 | -0.582 | 0.17343 | -0.001 | -3.359
-12 | -0.596 | 0.15651 | -0.002 | -3.805
-11.5 | -0.605 | 0.14646 | -0.002 | -4.134
-11 | -0.611 | 0.13508 | -0.002 | -4.527
-10.5 | -0.613 | 0.12753 | -0.002 | -4.803
-10 | -0.605 | 0.11042 | -0.003 | -5.483
-9.5 | -0.594 | 0.10062 | -0.003 | -5.906
-9 | -0.579 | 0.09416 | -0.003 | -6.148
-8.5 | -0.559 | 0.08557 | -0.004 | -6.538
-8 | -0.536 | 0.07963 | -0.004 | -6.732
-7.5 | -0.508 | 0.07149 | -0.004 | -7.104
-7 | -0.475 | 0.06514 | -0.005 | -7.299
-6.5 | -0.44 | 0.05945 | -0.005 | -7.409
-6 | -0.403 | 0.05598 | -0.005 | -7.201
-5.5 | -0.364 | 0.05169 | -0.006 | -7.037
-5 | -0.323 | 0.04823 | -0.006 | -6.689
-4.5 | -0.28 | 0.0456 | -0.006 | -6.136
-4 | -0.236 | 0.04297 | -0.007 | -5.488
-3.5 | -0.191 | 0.04079 | -0.007 | -4.676
-3 | -0.145 | 0.03895 | -0.008 | -3.719
-2.5 | -0.098 | 0.03736 | -0.009 | -2.63
-2 | -0.051 | 0.03614 | -0.01 | -1.411
-1.5 | -0.003 | 0.035 | -0.011 | -0.094
-1 | 0.055 | 0.01738 | -0.022 | 3.171
-0.5 | 0.112 | 0.01697 | -0.022 | 6.573
0 | 0.168 | 0.01739 | -0.023 | 9.67
0.5 | 0.225 | 0.01749 | -0.024 | 12.868
1 | 0.282 | 0.01763 | -0.025 | 16.003
1.5 | 0.339 | 0.01781 | -0.026 | 19.034
2 | 0.396 | 0.01803 | -0.027 | 21.942
2.5 | 0.452 | 0.01829 | -0.027 | 24.717
3 | 0.508 | 0.01858 | -0.028 | 27.357
3.5 | 0.564 | 0.01893 | -0.029 | 29.804
4 | 0.62 | 0.01933 | -0.03 | 32.076
4.5 | 0.678 | 0.01968 | -0.031 | 34.443
5 | 0.743 | 0.02234 | -0.033 | 33.253
5.5 | 0.795 | 0.02301 | -0.034 | 34.552
6 | 0.694 | 0.04813 | -0.017 | 14.418
6.5 | 0.731 | 0.05175 | -0.015 | 14.118
7 | 0.765 | 0.05584 | -0.015 | 13.705
7.5 | 0.797 | 0.06034 | -0.015 | 13.212
8 | 0.826 | 0.06503 | -0.015 | 12.697
8.5 | 0.85 | 0.07049 | -0.014 | 12.061
9 | 0.87 | 0.07543 | -0.014 | 11.54
9.5 | 0.886 | 0.08328 | -0.013 | 10.645
10 | 0.897 | 0.08908 | -0.014 | 10.067
10.5 | 0.897 | 0.09991 | -0.014 | 8.976
11 | 0.891 | 0.10907 | -0.014 | 8.169
11.5 | 0.88 | 0.12338 | -0.013 | 7.129
12 | 0.863 | 0.13214 | -0.013 | 6.532
12.5 | 0.842 | 0.1426 | -0.014 | 5.906
13 | 0.818 | 0.15682 | -0.013 | 5.213
13.5 | 0.79 | 0.17298 | -0.014 | 4.566
14 | 0.76 | 0.18815 | -0.013 | 4.039
14.5 | 0.728 | 0.20105 | -0.013 | 3.622
15 | 0.696 | 0.22588 | -0.013 | 3.08

## 2. Re 50k Mach 0.00 (2)
BIGFOIL.COM POLAR EXPORT
NACA67-311 a=0.0
NACA67-311 a=0.0 |  |  |  | Cl Max: | 1.0043 | at alpha= | 9 | deg
XFOIL ncrit=9 |  |  |  | L/D Max: | 31.3719 | at alpha= | 6.5 | deg
Re: | 50000 |  |  | Cd Min: | 0.24699 | at alpha= | -20 | deg
Mach: | 0 |  |  | Cl=0 at alpha= | 0.2551 | deg
|  |  |  | @ Cl=0.1, Cd= | 0.031724
|  |  |  | @ Cl=0.4, Cd= | 0.041863
|  |  |  | @ Cl=0.6, Cd= | 0.14662
alpha (deg) | Cl | Cd | Cm | Cl/Cd
-20 | -0.6391 | 0.24699 | 0.0057 | -2.5876
-19.5 | -0.6031 | 0.22653 | 0.0055 | -2.6623
-19 | -0.5872 | 0.22079 | 0.002 | -2.6595
-18.5 | -0.5801 | 0.21938 | -0.0032 | -2.6443
-18 | -0.5646 | 0.21159 | -0.0065 | -2.6684
-17.5 | -0.5424 | 0.20249 | -0.0083 | -2.6787
-17 | -0.5321 | 0.19812 | -0.0123 | -2.6857
-16.5 | -0.5416 | 0.20021 | -0.018 | -2.7052
-16 | -0.502 | 0.18421 | -0.0176 | -2.7252
-15.5 | -0.5065 | 0.18311 | -0.0224 | -2.7661
-15 | -0.479 | 0.17181 | -0.023 | -2.788
-14.5 | -0.4851 | 0.1697 | -0.0273 | -2.8586
-14 | -0.4594 | 0.1594 | -0.0276 | -2.8821
-13.5 | -0.4761 | 0.1578 | -0.0323 | -3.0171
-13 | -0.4503 | 0.14788 | -0.032 | -3.045
-12.5 | -0.4401 | 0.1409 | -0.0328 | -3.1235
-12 | -0.4344 | 0.13445 | -0.0335 | -3.2309
-11.5 | -0.4318 | 0.12831 | -0.034 | -3.3653
-11 | -0.4317 | 0.12251 | -0.0337 | -3.5238
-10.5 | -0.4382 | 0.11735 | -0.0327 | -3.7341
-10 | -0.459 | 0.11327 | -0.0311 | -4.0523
-9.5 | -0.4506 | 0.10694 | -0.027 | -4.2136
-9 | -0.4638 | 0.10247 | -0.0223 | -4.5262
-8.5 | -0.465 | 0.09755 | -0.0162 | -4.7668
-8 | -0.4593 | 0.09265 | -0.0091 | -4.9574
-7.5 | -0.4342 | 0.08784 | -0.0007 | -4.9431
-7 | -0.3449 | 0.08227 | 0.0057 | -4.1923
-6 | -0.3166 | 0.07183 | 0.0105 | -4.4076
-5.5 | -0.4573 | 0.06858 | 0.0231 | -6.6681
-4.5 | -0.6244 | 0.04957 | 0.0103 | -12.5963
-4 | -0.5563 | 0.04232 | 0.0092 | -13.1451
-3.5 | -0.5122 | 0.03797 | 0.0121 | -13.4896
-3 | -0.4629 | 0.03454 | 0.0149 | -13.4019
-2.5 | -0.4121 | 0.03138 | 0.0166 | -13.1326
-2 | -0.0961 | 0.02757 | -0.0211 | -3.4857
-1.5 | -0.0735 | 0.0276 | -0.0163 | -2.663
-1 | -0.0518 | 0.02769 | -0.0116 | -1.8707
-0.5 | -0.0306 | 0.02784 | -0.0069 | -1.0991
0 | -0.01 | 0.02807 | -0.0022 | -0.35625
0.5 | 0.0096 | 0.02838 | 0.0024 | 0.33827
1 | 0.0285 | 0.02877 | 0.0071 | 0.99062
1.5 | 0.0464 | 0.02926 | 0.0117 | 1.5858
2 | 0.0635 | 0.02986 | 0.0161 | 2.1266
2.5 | 0.0803 | 0.0306 | 0.0204 | 2.6242
3 | 0.0971 | 0.03153 | 0.0242 | 3.0796
3.5 | 0.1143 | 0.03268 | 0.0274 | 3.4976
4 | 0.19 | 0.03598 | 0.0187 | 5.2807
4.5 | 0.3037 | 0.03973 | 0.0043 | 7.6441
5 | 0.3875 | 0.04173 | -0.0028 | 9.2859
5.5 | 0.476 | 0.04267 | -0.0086 | 11.1554
6 | 0.6003 | 0.04047 | -0.0155 | 14.8332
6.5 | 0.8072 | 0.02573 | -0.0144 | 31.3719
7 | 0.8125 | 0.03091 | -0.0049 | 26.286
7.5 | 0.9157 | 0.03657 | -0.0116 | 25.0396
8 | 0.9677 | 0.04213 | -0.0106 | 22.9694
8.5 | 0.9842 | 0.04721 | -0.0036 | 20.8473
9 | 1.0043 | 0.05372 | 0.0013 | 18.6951
9.5 | 0.991 | 0.05932 | 0.0112 | 16.706
10 | 0.9448 | 0.06523 | 0.0232 | 14.4841
10.5 | 0.902 | 0.07201 | 0.0318 | 12.526
11 | 0.8731 | 0.08024 | 0.0363 | 10.8811
11.5 | 0.7634 | 0.09296 | 0.0337 | 8.2121
12 | 0.4892 | 0.12506 | 0.0076 | 3.9117
12.5 | 0.4921 | 0.13188 | 0.0067 | 3.7314
13 | 0.4889 | 0.13676 | 0.0061 | 3.5749
13.5 | 0.4878 | 0.14165 | 0.0051 | 3.4437
14 | 0.4909 | 0.14662 | 0.0039 | 3.3481

## 3. Re 50k Mach 0.10 (1)
BIGFOIL.COM POLAR EXPORT
NACA67-311 a=0.0
NACA67-311 a=0.0 |  |  |  | Cl Max: | 0.893 | at alpha= | 10 | deg
JavaFoil+Calcfoil stall+Eppler ext transition |  |  |  | L/D Max: | 34.541 | at alpha= | 5.5 | deg
Re: | 50000 |  |  | Cd Min: | 0.01701 | at alpha= | -0.5 | deg
Mach: | 0.1 |  |  | Cl=0 at alpha= | -1.4741 | deg
|  |  |  | @ Cl=0.1, Cd= | 0.017096
|  |  |  | @ Cl=0.4, Cd= | 0.018089
|  |  |  | @ Cl=0.6, Cd= | 0.01922
alpha (deg) | Cl | Cd | Cm | Cl/Cd
-15.5 | -0.423 | 0.3232 | 0 | -1.309
-15 | -0.447 | 0.30382 | 0 | -1.472
-14.5 | -0.472 | 0.26893 | 0 | -1.753
-14 | -0.495 | 0.25324 | 0 | -1.956
-13.5 | -0.518 | 0.22466 | -0.001 | -2.307
-13 | -0.54 | 0.19776 | -0.001 | -2.729
-12.5 | -0.559 | 0.18159 | -0.001 | -3.078
-12 | -0.576 | 0.16218 | -0.002 | -3.549
-11.5 | -0.589 | 0.15035 | -0.002 | -3.918
-11 | -0.598 | 0.13752 | -0.002 | -4.352
-10.5 | -0.603 | 0.13085 | -0.002 | -4.605
-10 | -0.598 | 0.11157 | -0.003 | -5.358
-9.5 | -0.589 | 0.10136 | -0.003 | -5.808
-9 | -0.575 | 0.09777 | -0.003 | -5.882
-8.5 | -0.557 | 0.08801 | -0.004 | -6.332
-8 | -0.535 | 0.07942 | -0.004 | -6.737
-7.5 | -0.508 | 0.0729 | -0.004 | -6.964
-7 | -0.476 | 0.06506 | -0.005 | -7.314
-6.5 | -0.441 | 0.06015 | -0.005 | -7.336
-6 | -0.404 | 0.05593 | -0.005 | -7.226
-5.5 | -0.365 | 0.05192 | -0.006 | -7.029
-5 | -0.324 | 0.04855 | -0.006 | -6.669
-4.5 | -0.281 | 0.04562 | -0.006 | -6.159
-4 | -0.237 | 0.04315 | -0.007 | -5.489
-3.5 | -0.192 | 0.04092 | -0.007 | -4.683
-3 | -0.146 | 0.03901 | -0.008 | -3.73
-2.5 | -0.099 | 0.03744 | -0.009 | -2.637
-2 | -0.051 | 0.03614 | -0.01 | -1.418
-1.5 | -0.003 | 0.03506 | -0.011 | -0.094
-1 | 0.055 | 0.01742 | -0.022 | 3.18
-0.5 | 0.112 | 0.01701 | -0.022 | 6.588
0 | 0.169 | 0.01743 | -0.023 | 9.695
0.5 | 0.226 | 0.01753 | -0.024 | 12.9
1 | 0.283 | 0.01767 | -0.025 | 16.047
1.5 | 0.341 | 0.01786 | -0.026 | 19.081
2 | 0.398 | 0.01808 | -0.027 | 22.001
2.5 | 0.454 | 0.01834 | -0.028 | 24.779
3 | 0.511 | 0.01863 | -0.028 | 27.422
3.5 | 0.567 | 0.01899 | -0.029 | 29.86
4 | 0.623 | 0.01938 | -0.03 | 32.149
4.5 | 0.693 | 0.02173 | -0.032 | 31.878
5 | 0.746 | 0.02244 | -0.033 | 33.259
5.5 | 0.799 | 0.02312 | -0.034 | 34.541
6 | 0.697 | 0.04821 | -0.016 | 14.448
6.5 | 0.733 | 0.05195 | -0.015 | 14.115
7 | 0.768 | 0.05558 | -0.015 | 13.813
7.5 | 0.799 | 0.0599 | -0.015 | 13.342
8 | 0.827 | 0.06451 | -0.014 | 12.82
8.5 | 0.851 | 0.07001 | -0.014 | 12.15
9 | 0.87 | 0.07714 | -0.014 | 11.277
9.5 | 0.884 | 0.08393 | -0.013 | 10.535
10 | 0.893 | 0.09197 | -0.014 | 9.705
10.5 | 0.89 | 0.10034 | -0.013 | 8.868
11 | 0.881 | 0.11438 | -0.014 | 7.701
11.5 | 0.866 | 0.12438 | -0.013 | 6.961
12 | 0.845 | 0.13356 | -0.013 | 6.329
12.5 | 0.82 | 0.14456 | -0.013 | 5.674
13 | 0.791 | 0.16783 | -0.013 | 4.713
13.5 | 0.759 | 0.17623 | -0.013 | 4.306
14 | 0.724 | 0.19814 | -0.014 | 3.656
14.5 | 0.688 | 0.22213 | -0.014 | 3.099
15 | 0.652 | 0.25216 | -0.013 | 2.584

## 4. Re 50k Mach 0.10 (2)
BIGFOIL.COM POLAR EXPORT
NACA67-311 a=0.0
NACA67-311 a=0.0 |  |  |  | Cl Max: | 1.0028 | at alpha= | 9 | deg
XFOIL ncrit=9 |  |  |  | L/D Max: | 30.6603 | at alpha= | 6.5 | deg
Re: | 50000 |  |  | Cd Min: | 0.2489 | at alpha= | -20 | deg
Mach: | 0.1 |  |  | Cl=0 at alpha= | 0.25505 | deg
|  |  |  | @ Cl=0.1, Cd= | 0.03186
|  |  |  | @ Cl=0.4, Cd= | 0.041993
|  |  |  | @ Cl=0.6, Cd= | 0.14667
alpha (deg) | Cl | Cd | Cm | Cl/Cd
-20 | -0.6423 | 0.2489 | 0.0056 | -2.5806
-19.5 | -0.6041 | 0.22703 | 0.0056 | -2.6609
-19 | -0.5884 | 0.22147 | 0.0019 | -2.6568
-18.5 | -0.5827 | 0.22084 | -0.0034 | -2.6386
-18 | -0.5627 | 0.21085 | -0.0061 | -2.6687
-17.5 | -0.5429 | 0.20296 | -0.0084 | -2.6749
-17 | -0.5339 | 0.19916 | -0.0126 | -2.6808
-16.5 | -0.5322 | 0.19654 | -0.0171 | -2.7078
-16 | -0.5022 | 0.1847 | -0.0177 | -2.719
-15.5 | -0.509 | 0.18436 | -0.0228 | -2.7609
-15 | -0.4788 | 0.17226 | -0.0231 | -2.7795
-14.5 | -0.4877 | 0.17088 | -0.0278 | -2.854
-14 | -0.4589 | 0.15985 | -0.0278 | -2.8708
-13.5 | -0.4788 | 0.15892 | -0.0328 | -3.0128
-13 | -0.4523 | 0.14879 | -0.0324 | -3.0399
-12.5 | -0.4411 | 0.14162 | -0.0331 | -3.1147
-12 | -0.4342 | 0.13502 | -0.0337 | -3.2158
-11.5 | -0.4311 | 0.12885 | -0.0341 | -3.3458
-11 | -0.4315 | 0.1231 | -0.0338 | -3.5053
-10.5 | -0.441 | 0.1182 | -0.0329 | -3.731
-10 | -0.4632 | 0.11424 | -0.0312 | -4.0546
-9.5 | -0.4532 | 0.10775 | -0.027 | -4.206
-9 | -0.4676 | 0.10332 | -0.0223 | -4.5257
-8.5 | -0.4686 | 0.09836 | -0.0161 | -4.7641
-8 | -0.4603 | 0.09332 | -0.0089 | -4.9325
-7.5 | -0.4354 | 0.08847 | -0.0005 | -4.9214
-7 | -0.3317 | 0.0817 | 0.0042 | -4.06
-6 | -0.3185 | 0.07225 | 0.0107 | -4.4083
-5.5 | -0.4608 | 0.06859 | 0.0222 | -6.7182
-5 | -0.5773 | 0.06337 | 0.0335 | -9.11
-4.5 | -0.6235 | 0.04987 | 0.0098 | -12.5025
-4 | -0.5594 | 0.04269 | 0.009 | -13.1038
-3.5 | -0.5154 | 0.03828 | 0.012 | -13.4639
-3 | -0.4662 | 0.03482 | 0.0149 | -13.3889
-2.5 | -0.4152 | 0.03162 | 0.0166 | -13.1309
-2 | -0.0969 | 0.02767 | -0.0213 | -3.502
-1.5 | -0.074 | 0.0277 | -0.0164 | -2.6715
-1 | -0.0521 | 0.02779 | -0.0117 | -1.8748
-0.5 | -0.0308 | 0.02795 | -0.007 | -1.102
0 | -0.0101 | 0.02818 | -0.0023 | -0.35841
0.5 | 0.0097 | 0.0285 | 0.0024 | 0.34035
1 | 0.0287 | 0.02889 | 0.007 | 0.99342
1.5 | 0.0467 | 0.02939 | 0.0116 | 1.589
2 | 0.0639 | 0.03 | 0.0161 | 2.13
2.5 | 0.0807 | 0.03075 | 0.0203 | 2.6244
3 | 0.0975 | 0.03169 | 0.0242 | 3.0767
3.5 | 0.1146 | 0.03285 | 0.0275 | 3.4886
4 | 0.2014 | 0.0365 | 0.0166 | 5.5178
4.5 | 0.3066 | 0.03988 | 0.004 | 7.6881
5 | 0.4012 | 0.04202 | -0.0046 | 9.5478
5.5 | 0.4904 | 0.04271 | -0.0102 | 11.4821
6 | 0.5971 | 0.04064 | -0.0145 | 14.6924
6.5 | 0.8033 | 0.0262 | -0.0125 | 30.6603
7 | 0.8169 | 0.03131 | -0.0045 | 26.0907
7.5 | 0.9227 | 0.03719 | -0.0116 | 24.8104
8 | 0.9701 | 0.04274 | -0.0097 | 22.6977
8.5 | 0.9836 | 0.04785 | -0.0023 | 20.5559
9 | 1.0028 | 0.05443 | 0.0027 | 18.4237
9.5 | 0.9825 | 0.05969 | 0.0135 | 16.46
10 | 0.9366 | 0.0657 | 0.0249 | 14.2557
10.5 | 0.891 | 0.07234 | 0.0335 | 12.3168
11 | 0.8614 | 0.0808 | 0.0373 | 10.6609
11.5 | 0.7534 | 0.09444 | 0.033 | 7.9776
12 | 0.6968 | 0.11877 | 0.017 | 5.8668
12.5 | 0.4915 | 0.13206 | 0.0069 | 3.7218
13 | 0.4876 | 0.1368 | 0.0062 | 3.5643
13.5 | 0.4869 | 0.14171 | 0.0052 | 3.4359
14 | 0.4898 | 0.14667 | 0.004 | 3.3395

## 5. Re 50k Mach 0.25 (1)
BIGFOIL.COM POLAR EXPORT
NACA67-311 a=0.0
NACA67-311 a=0.0 |  |  |  | Cl Max: | 0.861 | at alpha= | 9.5 | deg
JavaFoil+Calcfoil stall+Eppler ext transition |  |  |  | L/D Max: | 33.283 | at alpha= | 5 | deg
Re: | 50000 |  |  | Cd Min: | 0.01721 | at alpha= | -0.5 | deg
Mach: | 0.25 |  |  | Cl=0 at alpha= | -1.475 | deg
|  |  |  | @ Cl=0.1, Cd= | 0.017308
|  |  |  | @ Cl=0.4, Cd= | 0.39461
|  |  |  | @ Cl=0.6, Cd= | 0.39461
alpha (deg) | Cl | Cd | Cm | Cl/Cd
-14 | -0.12 | 0.63586 | 0 | -0.189
-13.5 | -0.218 | 0.50164 | -0.001 | -0.434
-13 | -0.284 | 0.39102 | -0.001 | -0.727
-12.5 | -0.343 | 0.31112 | -0.001 | -1.103
-12 | -0.396 | 0.2635 | -0.001 | -1.503
-11.5 | -0.443 | 0.22037 | -0.002 | -2.011
-11 | -0.483 | 0.17334 | -0.002 | -2.787
-10.5 | -0.514 | 0.16764 | -0.002 | -3.068
-10 | -0.531 | 0.13897 | -0.003 | -3.818
-9.5 | -0.54 | 0.11877 | -0.003 | -4.543
-9 | -0.541 | 0.11176 | -0.003 | -4.843
-8.5 | -0.536 | 0.10098 | -0.004 | -5.304
-8 | -0.523 | 0.08887 | -0.004 | -5.885
-7.5 | -0.502 | 0.07963 | -0.004 | -6.309
-7 | -0.475 | 0.0689 | -0.005 | -6.894
-6.5 | -0.444 | 0.06308 | -0.005 | -7.031
-6 | -0.409 | 0.05827 | -0.005 | -7.012
-5.5 | -0.37 | 0.05331 | -0.006 | -6.95
-5 | -0.33 | 0.04959 | -0.006 | -6.651
-4.5 | -0.287 | 0.04622 | -0.007 | -6.21
-4 | -0.242 | 0.04376 | -0.007 | -5.538
-3.5 | -0.196 | 0.04134 | -0.007 | -4.749
-3 | -0.149 | 0.0392 | -0.008 | -3.808
-2.5 | -0.101 | 0.0377 | -0.009 | -2.687
-2 | -0.053 | 0.03638 | -0.01 | -1.446
-1.5 | -0.003 | 0.03531 | -0.011 | -0.096
-1 | 0.057 | 0.01759 | -0.023 | 3.233
-0.5 | 0.115 | 0.01721 | -0.023 | 6.683
0 | 0.174 | 0.0176 | -0.024 | 9.859
0.5 | 0.232 | 0.01772 | -0.025 | 13.105
1 | 0.291 | 0.01786 | -0.026 | 16.298
1.5 | 0.35 | 0.01807 | -0.026 | 19.368
2 | 0.408 | 0.0183 | -0.027 | 22.319
2.5 | 0.467 | 0.01858 | -0.028 | 25.109
3 | 0.525 | 0.01891 | -0.029 | 27.746
3.5 | 0.582 | 0.01928 | -0.03 | 30.192
4 | 0.64 | 0.01968 | -0.031 | 32.541
4.5 | 0.71 | 0.02221 | -0.033 | 31.979
5 | 0.765 | 0.02298 | -0.034 | 33.283
5.5 | 0.674 | 0.04559 | -0.018 | 14.791
6 | 0.712 | 0.04906 | -0.016 | 14.512
6.5 | 0.748 | 0.05303 | -0.015 | 14.107
7 | 0.781 | 0.05698 | -0.015 | 13.7
7.5 | 0.809 | 0.06198 | -0.015 | 13.053
8 | 0.832 | 0.0684 | -0.015 | 12.162
8.5 | 0.849 | 0.07434 | -0.014 | 11.415
9 | 0.858 | 0.08148 | -0.014 | 10.534
9.5 | 0.861 | 0.09124 | -0.014 | 9.434
10 | 0.853 | 0.10053 | -0.013 | 8.486
10.5 | 0.828 | 0.11288 | -0.013 | 7.335
11 | 0.792 | 0.13228 | -0.013 | 5.987
11.5 | 0.745 | 0.15346 | -0.013 | 4.856
12 | 0.689 | 0.1717 | -0.013 | 4.014
12.5 | 0.625 | 0.2144 | -0.013 | 2.913
13 | 0.553 | 0.23645 | -0.013 | 2.339
13.5 | 0.476 | 0.29664 | -0.012 | 1.603
14 | 0.393 | 0.33058 | -0.014 | 1.189
14.5 | 0.303 | 0.39461 | -0.015 | 0.767

## 6. Re 50k Mach 0.25 (2)
BIGFOIL.COM POLAR EXPORT
NACA67-311 a=0.0
NACA67-311 a=0.0 |  |  |  | Cl Max: | 0.9771 | at alpha= | 8 | deg
XFOIL ncrit=9 |  |  |  | L/D Max: | 27.6234 | at alpha= | 6.5 | deg
Re: | 50000 |  |  | Cd Min: | 0.14998 | at alpha= | 13 | deg
Mach: | 0.25 |  |  | Cl=0 at alpha= | 0.25366 | deg
|  |  |  | @ Cl=0.1, Cd= | 0.032606
|  |  |  | @ Cl=0.4, Cd= | 0.042387
|  |  |  | @ Cl=0.6, Cd= | 0.039128
alpha (deg) | Cl | Cd | Cm | Cl/Cd
0 | -0.0104 | 0.02879 | -0.0027 | -0.36124
0.5 | 0.0101 | 0.02913 | 0.0021 | 0.34672
1 | 0.0297 | 0.02957 | 0.0068 | 1.0044
1.5 | 0.0483 | 0.03011 | 0.0115 | 1.6041
2 | 0.0659 | 0.03077 | 0.016 | 2.1417
2.5 | 0.0828 | 0.03157 | 0.0203 | 2.6227
3 | 0.0995 | 0.03257 | 0.0242 | 3.055
3.5 | 0.1165 | 0.03379 | 0.0277 | 3.4478
4 | 0.2462 | 0.03851 | 0.009 | 6.3931
4.5 | 0.3383 | 0.04115 | -0.0002 | 8.2211
5 | 0.4221 | 0.04283 | -0.0061 | 9.8552
5.5 | 0.5182 | 0.04306 | -0.0115 | 12.0344
6 | 0.7098 | 0.03385 | -0.0181 | 20.969
6.5 | 0.7892 | 0.02857 | -0.0047 | 27.6234
7 | 0.8802 | 0.03477 | -0.0087 | 25.3149
7.5 | 0.9462 | 0.04026 | -0.0089 | 23.5022
8 | 0.9771 | 0.04588 | -0.0042 | 21.2969
8.5 | 0.9742 | 0.0511 | 0.0052 | 19.0646
9 | 0.961 | 0.05618 | 0.0147 | 17.1057
9.5 | 0.9349 | 0.06181 | 0.0244 | 15.1254
10 | 0.8868 | 0.06762 | 0.0343 | 13.1145
10.5 | 0.8361 | 0.07505 | 0.0397 | 11.1406
11 | 0.7966 | 0.08471 | 0.0402 | 9.4038
11.5 | 0.7255 | 0.10145 | 0.0308 | 7.1513
12 | 0.6934 | 0.1204 | 0.0194 | 5.7591
12.5 | 0.6248 | 0.14244 | -0.0016 | 4.3864
13 | 0.6314 | 0.14998 | -0.0032 | 4.2099

## 7. Re 50k Mach 0.50 (1)
BIGFOIL.COM POLAR EXPORT
NACA67-311 a=0.0
NACA67-311 a=0.0 |  |  |  | Cl Max: | 1.143 | at alpha= | 20 | deg
JavaFoil+Calcfoil stall+Eppler ext transition |  |  |  | L/D Max: | 33.685 | at alpha= | 4 | deg
Re: | 50000 |  |  | Cd Min: | 0.0183 | at alpha= | -0.5 | deg
Mach: | 0.5 |  |  | Cl=0 at alpha= | -1.4643 | deg
|  |  |  | @ Cl=0.1, Cd= | 0.025032
|  |  |  | @ Cl=0.4, Cd= | 0.01909
|  |  |  | @ Cl=0.6, Cd= | 0.020285
alpha (deg) | Cl | Cd | Cm | Cl/Cd
-20 | -0.994 | 0.40383 | 0.004 | -2.462
-19.5 | -0.968 | 0.39216 | 0.004 | -2.47
-19 | -0.942 | 0.3869 | 0.003 | -2.436
-18.5 | -0.917 | 0.37931 | 0.003 | -2.416
-18 | -0.891 | 0.37385 | 0.003 | -2.382
-17.5 | -0.864 | 0.36877 | 0.002 | -2.344
-17 | -0.836 | 0.3721 | 0.002 | -2.247
-16.5 | -0.81 | 0.36427 | 0.001 | -2.223
-16 | -0.783 | 0.35782 | 0.001 | -2.189
-15.5 | -0.757 | 0.34514 | 0 | -2.194
-15 | -0.731 | 0.31949 | 0 | -2.287
-14.5 | -0.704 | 0.32114 | 0 | -2.193
-14 | -0.678 | 0.31367 | -0.001 | -2.161
-13.5 | -0.65 | 0.29192 | -0.001 | -2.225
-13 | -0.623 | 0.28127 | -0.002 | -2.215
-12.5 | -0.596 | 0.27951 | -0.002 | -2.134
-12 | -0.57 | 0.27199 | -0.002 | -2.095
-11.5 | -0.543 | 0.27148 | -0.003 | -2
-11 | -0.516 | 0.26805 | -0.003 | -1.926
-10.5 | -0.489 | 0.25576 | -0.003 | -1.912
-10 | -0.462 | 0.23037 | -0.004 | -2.003
-9.5 | -0.435 | 0.2278 | -0.004 | -1.908
-9 | -0.408 | 0.22537 | -0.004 | -1.809
-8.5 | -0.381 | 0.21411 | -0.005 | -1.779
-8 | -0.354 | 0.21087 | -0.005 | -1.679
-7.5 | -0.326 | 0.19003 | -0.005 | -1.718
-7 | -0.299 | 0.19845 | -0.005 | -1.509
-6.5 | -0.273 | 0.1783 | -0.005 | -1.528
-6 | -0.246 | 0.13446 | -0.006 | -1.826
-5.5 | -0.34 | 0.07361 | -0.006 | -4.621
-5 | -0.334 | 0.05989 | -0.007 | -5.577
-4.5 | -0.303 | 0.05207 | -0.007 | -5.824
-4 | -0.262 | 0.04721 | -0.008 | -5.55
-3.5 | -0.215 | 0.04346 | -0.008 | -4.95
-3 | -0.165 | 0.04086 | -0.009 | -4.033
-2.5 | -0.112 | 0.03906 | -0.01 | -2.876
-2 | -0.059 | 0.03746 | -0.011 | -1.563
-1.5 | -0.004 | 0.03623 | -0.012 | -0.104
-1 | 0.052 | 0.03513 | -0.013 | 1.472
-0.5 | 0.132 | 0.0183 | -0.026 | 7.19
0 | 0.194 | 0.01845 | -0.026 | 10.502
0.5 | 0.259 | 0.01858 | -0.027 | 13.944
1 | 0.325 | 0.01878 | -0.028 | 17.295
1.5 | 0.39 | 0.01904 | -0.029 | 20.501
2 | 0.456 | 0.01937 | -0.03 | 23.527
2.5 | 0.52 | 0.01972 | -0.031 | 26.396
3 | 0.585 | 0.02018 | -0.032 | 28.986
3.5 | 0.651 | 0.02064 | -0.034 | 31.529
4 | 0.716 | 0.02126 | -0.035 | 33.685
4.5 | 0.785 | 0.02455 | -0.036 | 31.971
5 | 0.695 | 0.04541 | -0.019 | 15.3
5.5 | 0.736 | 0.04914 | -0.018 | 14.973
6 | 0.767 | 0.05418 | -0.016 | 14.15
6.5 | 0.781 | 0.06103 | -0.015 | 12.805
7 | 0.762 | 0.07217 | -0.015 | 10.551
7.5 | 0.482 | 0.13588 | -0.014 | 3.548
8 | 0.509 | 0.17298 | -0.013 | 2.94
8.5 | 0.536 | 0.18914 | -0.017 | 2.832
9 | 0.562 | 0.20815 | -0.017 | 2.7
9.5 | 0.589 | 0.20811 | -0.02 | 2.832
10 | 0.616 | 0.21653 | -0.02 | 2.843
10.5 | 0.642 | 0.23591 | -0.021 | 2.721
11 | 0.67 | 0.25876 | -0.023 | 2.588
11.5 | 0.696 | 0.2632 | -0.024 | 2.644
12 | 0.722 | 0.26788 | -0.024 | 2.695
12.5 | 0.748 | 0.27329 | -0.025 | 2.737
13 | 0.775 | 0.2992 | -0.026 | 2.589
13.5 | 0.802 | 0.32535 | -0.028 | 2.464
14 | 0.828 | 0.33182 | -0.028 | 2.495
14.5 | 0.854 | 0.33284 | -0.029 | 2.565
15 | 0.88 | 0.33077 | -0.03 | 2.659
15.5 | 0.908 | 0.37082 | -0.032 | 2.448
16 | 0.933 | 0.39337 | -0.032 | 2.373
16.5 | 0.959 | 0.37401 | -0.033 | 2.565
17 | 0.985 | 0.39495 | -0.034 | 2.493
17.5 | 1.013 | 0.3929 | -0.036 | 2.579
18 | 1.038 | 0.42132 | -0.037 | 2.465
18.5 | 1.064 | 0.41665 | -0.037 | 2.554
19 | 1.089 | 0.43405 | -0.038 | 2.509
19.5 | 1.118 | 0.44063 | -0.04 | 2.538
20 | 1.143 | 0.45704 | -0.041 | 2.502

## 8. Re 50k Mach 0.50 (2)
BIGFOIL.COM POLAR EXPORT
NACA67-311 a=0.0
NACA67-311 a=0.0 |  |  |  | Cl Max: | 0.922 | at alpha= | 7 | deg
XFOIL ncrit=9 |  |  |  | L/D Max: | 25.0078 | at alpha= | 6 | deg
Re: | 50000 |  |  | Cd Min: | 0.26055 | at alpha= | -20 | deg
Mach: | 0.5 |  |  | Cl=0 at alpha= | 0.2839 | deg
|  |  |  | @ Cl=0.1, Cd= | 0.035588
|  |  |  | @ Cl=0.4, Cd= | 0.044588
|  |  |  | @ Cl=0.6, Cd= | 0.042003
alpha (deg) | Cl | Cd | Cm | Cl/Cd
-20 | -0.6757 | 0.26055 | 0.0105 | -2.5934
-19.5 | -0.6534 | 0.25058 | 0.0062 | -2.6076
-19 | -0.6291 | 0.24072 | 0.0027 | -2.6134
-18.5 | -0.6109 | 0.2351 | -0.0022 | -2.5985
-18 | -0.6061 | 0.23722 | -0.0085 | -2.555
-17.5 | -0.5697 | 0.21919 | -0.0101 | -2.5991
-17 | -0.5536 | 0.21383 | -0.0144 | -2.589
-16.5 | -0.5351 | 0.20613 | -0.0181 | -2.5959
-16 | -0.5168 | 0.19936 | -0.0214 | -2.5923
-15.5 | -0.5005 | 0.19218 | -0.0248 | -2.6043
-15 | -0.4859 | 0.18614 | -0.0278 | -2.6104
-14.5 | -0.4675 | 0.17798 | -0.0302 | -2.6267
-14 | -0.4669 | 0.17541 | -0.0335 | -2.6618
-13.5 | -0.4479 | 0.16666 | -0.0346 | -2.6875
-13 | -0.4327 | 0.15914 | -0.0356 | -2.719
-12.5 | -0.4222 | 0.15251 | -0.0362 | -2.7683
-12 | -0.4161 | 0.1465 | -0.0362 | -2.8403
-11.5 | -0.4146 | 0.14111 | -0.0355 | -2.9381
-11 | -0.4218 | 0.13682 | -0.0342 | -3.0829
-10.5 | -0.4121 | 0.12985 | -0.0316 | -3.1737
-10 | -0.418 | 0.12504 | -0.0286 | -3.3429
-9.5 | -0.4133 | 0.1193 | -0.0247 | -3.4644
-9 | -0.4328 | 0.11596 | -0.02 | -3.7323
-8.5 | -0.4156 | 0.10899 | -0.015 | -3.8132
-8 | -0.3992 | 0.10305 | -0.0093 | -3.8738
-7.5 | -0.3722 | 0.09722 | -0.0032 | -3.8284
-7 | -0.3211 | 0.09072 | 0.0005 | -3.5395
-5.5 | -0.5907 | 0.07551 | 0.0058 | -7.8228
-5 | -0.6353 | 0.06632 | -0.0016 | -9.5793
-4.5 | -0.6333 | 0.05917 | 0.0002 | -10.7031
-4 | -0.6169 | 0.05276 | 0.0045 | -11.6926
-3.5 | -0.5905 | 0.04736 | 0.0091 | -12.4683
-3 | -0.5518 | 0.0421 | 0.013 | -13.1069
-2.5 | -0.5031 | 0.03819 | 0.0168 | -13.1736
-2 | -0.4487 | 0.03451 | 0.0192 | -13.002
-1 | -0.0645 | 0.03085 | -0.0149 | -2.0908
-0.5 | -0.0383 | 0.0311 | -0.0095 | -1.2315
0 | -0.0134 | 0.03146 | -0.0043 | -0.42594
0.5 | 0.0102 | 0.03194 | 0.0008 | 0.31935
1 | 0.0326 | 0.03255 | 0.0058 | 1.0015
1.5 | 0.0536 | 0.03329 | 0.0107 | 1.6101
2 | 0.0732 | 0.03419 | 0.0155 | 2.141
2.5 | 0.0915 | 0.03527 | 0.02 | 2.5943
3 | 0.1773 | 0.03848 | 0.0106 | 4.6076
3.5 | 0.282 | 0.04173 | -0.0012 | 6.7577
4 | 0.3636 | 0.04391 | -0.0069 | 8.2806
4.5 | 0.4447 | 0.04542 | -0.0108 | 9.7908
5 | 0.539 | 0.04553 | -0.0138 | 11.8383
5.5 | 0.7614 | 0.03267 | -0.0129 | 23.3058
6 | 0.8045 | 0.03217 | 0.0027 | 25.0078
6.5 | 0.8771 | 0.03777 | 0.0038 | 23.2221
7 | 0.922 | 0.04368 | 0.0078 | 21.1081
7.5 | 0.9159 | 0.0487 | 0.0175 | 18.807
8 | 0.8823 | 0.05339 | 0.0294 | 16.5256
8.5 | 0.8415 | 0.05879 | 0.039 | 14.3137
9 | 0.7937 | 0.06594 | 0.0445 | 12.0367
9.5 | 0.7383 | 0.07595 | 0.044 | 9.7209
10 | 0.6964 | 0.08832 | 0.0386 | 7.885
10.5 | 0.6733 | 0.10109 | 0.0323 | 6.6604
11 | 0.663 | 0.11248 | 0.0274 | 5.8944
11.5 | 0.6626 | 0.12309 | 0.0237 | 5.3831
12 | 0.64 | 0.13591 | 0.0145 | 4.709

## 9. Re 100k Mach 0.00 (1)
BIGFOIL.COM POLAR EXPORT
NACA67-311 a=0.0
NACA67-311 a=0.0 |  |  |  | Cl Max: | 0.897 | at alpha= | 10 | deg
JavaFoil+Calcfoil stall+Eppler ext transition |  |  |  | L/D Max: | 47.977 | at alpha= | 4.5 | deg
Re: | 100000 |  |  | Cd Min: | 0.01221 | at alpha= | -0.5 | deg
Mach: | 0 |  |  | Cl=0 at alpha= | -1.4661 | deg
|  |  |  | @ Cl=0.1, Cd= | 0.012562
|  |  |  | @ Cl=0.4, Cd= | 0.013171
|  |  |  | @ Cl=0.6, Cd= | 0.013945
alpha (deg) | Cl | Cd | Cm | Cl/Cd
-15.5 | -0.467 | 0.25503 | 0 | -1.83
-15 | -0.488 | 0.22434 | 0 | -2.176
-14.5 | -0.509 | 0.21472 | 0 | -2.371
-14 | -0.53 | 0.19022 | 0 | -2.785
-13.5 | -0.549 | 0.17761 | -0.001 | -3.091
-13 | -0.567 | 0.16038 | -0.001 | -3.534
-12.5 | -0.583 | 0.14342 | -0.001 | -4.062
-12 | -0.596 | 0.13291 | -0.002 | -4.481
-11.5 | -0.605 | 0.12167 | -0.002 | -4.976
-11 | -0.611 | 0.11136 | -0.002 | -5.491
-10.5 | -0.613 | 0.10531 | -0.002 | -5.817
-10 | -0.605 | 0.09502 | -0.003 | -6.372
-9.5 | -0.594 | 0.08702 | -0.003 | -6.829
-9 | -0.579 | 0.08145 | -0.003 | -7.107
-8.5 | -0.559 | 0.07446 | -0.004 | -7.514
-8 | -0.536 | 0.06832 | -0.004 | -7.848
-7.5 | -0.508 | 0.06368 | -0.004 | -7.977
-7 | -0.475 | 0.05765 | -0.005 | -8.248
-6.5 | -0.44 | 0.05348 | -0.005 | -8.236
-6 | -0.403 | 0.04994 | -0.005 | -8.073
-5.5 | -0.364 | 0.04635 | -0.006 | -7.848
-5 | -0.323 | 0.04362 | -0.006 | -7.397
-4.5 | -0.28 | 0.04128 | -0.006 | -6.78
-4 | -0.236 | 0.03907 | -0.007 | -6.037
-3.5 | -0.191 | 0.03715 | -0.007 | -5.136
-3 | -0.145 | 0.03547 | -0.008 | -4.087
-2.5 | -0.098 | 0.03395 | -0.009 | -2.897
-2 | -0.051 | 0.03281 | -0.01 | -1.556
-1.5 | -0.004 | 0.01407 | -0.021 | -0.287
-1 | 0.055 | 0.01388 | -0.022 | 3.979
-0.5 | 0.112 | 0.01221 | -0.022 | 9.186
0 | 0.169 | 0.01266 | -0.023 | 13.332
0.5 | 0.226 | 0.01274 | -0.024 | 17.725
1 | 0.283 | 0.01284 | -0.025 | 22.044
1.5 | 0.34 | 0.01298 | -0.026 | 26.196
2 | 0.397 | 0.01316 | -0.027 | 30.156
2.5 | 0.453 | 0.01336 | -0.028 | 33.945
3 | 0.51 | 0.01357 | -0.029 | 37.588
3.5 | 0.567 | 0.01381 | -0.029 | 41.031
4 | 0.623 | 0.01404 | -0.03 | 44.385
4.5 | 0.684 | 0.01426 | -0.032 | 47.977
5 | 0.745 | 0.01861 | -0.033 | 40.015
5.5 | 0.797 | 0.01927 | -0.034 | 41.35
6 | 0.846 | 0.02001 | -0.035 | 42.274
6.5 | 0.732 | 0.04716 | -0.017 | 15.526
7 | 0.766 | 0.05093 | -0.016 | 15.037
7.5 | 0.797 | 0.05422 | -0.015 | 14.704
8 | 0.826 | 0.05835 | -0.015 | 14.152
8.5 | 0.85 | 0.06359 | -0.015 | 13.374
9 | 0.871 | 0.06832 | -0.015 | 12.744
9.5 | 0.887 | 0.07442 | -0.014 | 11.912
10 | 0.897 | 0.07948 | -0.014 | 11.284
10.5 | 0.897 | 0.08729 | -0.014 | 10.275
11 | 0.891 | 0.09475 | -0.014 | 9.404
11.5 | 0.88 | 0.10603 | -0.014 | 8.296
12 | 0.863 | 0.11321 | -0.014 | 7.625
12.5 | 0.842 | 0.12161 | -0.014 | 6.926
13 | 0.818 | 0.13437 | -0.014 | 6.084
13.5 | 0.79 | 0.14586 | -0.014 | 5.416
14 | 0.76 | 0.15585 | -0.014 | 4.876
14.5 | 0.728 | 0.1709 | -0.014 | 4.261
15 | 0.696 | 0.19726 | -0.014 | 3.527

## 10. Re 100k Mach 0.00 (2)
BIGFOIL.COM POLAR EXPORT
NACA67-311 a=0.0
NACA67-311 a=0.0 |  |  |  | Cl Max: | 1.027 | at alpha= | 9.5 | deg
XFOIL ncrit=9 |  |  |  | L/D Max: | 49.1789 | at alpha= | 5.5 | deg
Re: | 100000 |  |  | Cd Min: | 0.15926 | at alpha= | 14.5 | deg
Mach: | 0 |  |  | Cl=0 at alpha= | 0.078804 | deg
|  |  |  | @ Cl=0.1, Cd= | 0.026213
|  |  |  | @ Cl=0.4, Cd= | 0.028615
|  |  |  | @ Cl=0.6, Cd= | 0.027359
alpha (deg) | Cl | Cd | Cm | Cl/Cd
-12 | -0.426 | 0.12688 | -0.0394 | -3.3575
-11.5 | -0.4357 | 0.1214 | -0.0427 | -3.589
-11 | -0.4673 | 0.11738 | -0.0468 | -3.9811
-10.5 | -0.4492 | 0.10893 | -0.0411 | -4.1237
-10 | -0.4599 | 0.10411 | -0.0384 | -4.4174
-9.5 | -0.4894 | 0.09922 | -0.0374 | -4.9325
-9 | -0.5391 | 0.09431 | -0.0368 | -5.7163
-8.5 | -0.5945 | 0.09123 | -0.0297 | -6.5165
-8 | -0.6501 | 0.08863 | -0.0225 | -7.335
-7.5 | -0.6313 | 0.07885 | -0.0192 | -8.0063
-7 | -0.6599 | 0.07523 | -0.0132 | -8.7718
-6.5 | -0.6557 | 0.06765 | -0.0087 | -9.6925
-6 | -0.6578 | 0.06196 | -0.0038 | -10.6165
-5.5 | -0.65 | 0.05654 | 0.0008 | -11.4963
-5 | -0.6392 | 0.05179 | 0.0055 | -12.3422
-4.5 | -0.6205 | 0.0468 | 0.0096 | -13.2585
-3.5 | -0.525 | 0.03595 | 0.0168 | -14.6036
-3 | -0.4756 | 0.03005 | 0.0199 | -15.827
-2.5 | -0.4297 | 0.02769 | 0.0225 | -15.5182
-2 | -0.3843 | 0.02531 | 0.0241 | -15.1837
-1 | -0.0525 | 0.02444 | -0.0116 | -2.1481
-0.5 | -0.0316 | 0.02465 | -0.007 | -1.2819
0 | -0.0116 | 0.02494 | -0.0024 | -0.46512
0.5 | 0.062 | 0.02577 | -0.0085 | 2.4059
1 | 0.1427 | 0.02671 | -0.0158 | 5.3426
1.5 | 0.2195 | 0.02755 | -0.0219 | 7.9673
2 | 0.2874 | 0.02817 | -0.0258 | 10.2023
3 | 0.4391 | 0.02877 | -0.0351 | 15.2624
3.5 | 0.5136 | 0.02847 | -0.0385 | 18.04
4 | 0.6054 | 0.02729 | -0.0439 | 22.184
4.5 | 0.7541 | 0.0223 | -0.0549 | 33.8161
5 | 0.798 | 0.01949 | -0.0484 | 40.9441
5.5 | 0.8685 | 0.01766 | -0.0457 | 49.1789
6 | 0.8431 | 0.02141 | -0.0314 | 39.3788
6.5 | 0.8443 | 0.02398 | -0.022 | 35.2085
7 | 0.8666 | 0.02652 | -0.0164 | 32.6772
7.5 | 0.9151 | 0.02951 | -0.015 | 31.0098
8 | 0.9715 | 0.03392 | -0.0151 | 28.6409
8.5 | 0.9994 | 0.03735 | -0.0101 | 26.7577
9 | 1.0223 | 0.04241 | -0.0048 | 24.1052
9.5 | 1.027 | 0.04902 | 0.0026 | 20.9506
10 | 1.0063 | 0.05351 | 0.0138 | 18.8058
10.5 | 0.998 | 0.05923 | 0.0221 | 16.8496
11 | 0.92 | 0.06477 | 0.0371 | 14.2041
11.5 | 0.8797 | 0.07296 | 0.0421 | 12.0573
12 | 0.6779 | 0.11567 | 0.0159 | 5.8606
12.5 | 0.7251 | 0.12308 | 0.0208 | 5.8913
13 | 0.6813 | 0.13304 | 0.0115 | 5.121
13.5 | 0.6674 | 0.14269 | 0.0062 | 4.6773
14 | 0.6717 | 0.15087 | 0.0036 | 4.4522
14.5 | 0.7091 | 0.15926 | 0.0064 | 4.4525

## 11. Re 100k Mach 0.10 (1)
BIGFOIL.COM POLAR EXPORT
NACA67-311 a=0.0
NACA67-311 a=0.0 |  |  |  | Cl Max: | 0.893 | at alpha= | 10 | deg
JavaFoil+Calcfoil stall+Eppler ext transition |  |  |  | L/D Max: | 44.499 | at alpha= | 4 | deg
Re: | 100000 |  |  | Cd Min: | 0.01224 | at alpha= | -0.5 | deg
Mach: | 0.1 |  |  | Cl=0 at alpha= | -1.4661 | deg
|  |  |  | @ Cl=0.1, Cd= | 0.012612
|  |  |  | @ Cl=0.4, Cd= | 0.013194
|  |  |  | @ Cl=0.6, Cd= | 0.013968
alpha (deg) | Cl | Cd | Cm | Cl/Cd
-15.5 | -0.423 | 0.27008 | 0 | -1.567
-15 | -0.447 | 0.24686 | 0 | -1.813
-14.5 | -0.472 | 0.22305 | 0 | -2.115
-14 | -0.495 | 0.20552 | 0 | -2.411
-13.5 | -0.518 | 0.17803 | -0.001 | -2.911
-13 | -0.54 | 0.16552 | -0.001 | -3.261
-12.5 | -0.559 | 0.14771 | -0.001 | -3.785
-12 | -0.576 | 0.13882 | -0.002 | -4.147
-11.5 | -0.589 | 0.12485 | -0.002 | -4.718
-11 | -0.598 | 0.11351 | -0.002 | -5.272
-10.5 | -0.603 | 0.10745 | -0.002 | -5.607
-10 | -0.598 | 0.09616 | -0.003 | -6.216
-9.5 | -0.589 | 0.08781 | -0.003 | -6.704
-9 | -0.575 | 0.08211 | -0.003 | -7.004
-8.5 | -0.557 | 0.07471 | -0.004 | -7.459
-8 | -0.535 | 0.06914 | -0.004 | -7.739
-7.5 | -0.508 | 0.06382 | -0.004 | -7.956
-7 | -0.476 | 0.05769 | -0.005 | -8.248
-6.5 | -0.441 | 0.05351 | -0.005 | -8.247
-6 | -0.404 | 0.04997 | -0.005 | -8.089
-5.5 | -0.365 | 0.04686 | -0.006 | -7.788
-5 | -0.324 | 0.04386 | -0.006 | -7.383
-4.5 | -0.281 | 0.04145 | -0.006 | -6.778
-4 | -0.237 | 0.0392 | -0.007 | -6.043
-3.5 | -0.192 | 0.03725 | -0.008 | -5.145
-3 | -0.146 | 0.0355 | -0.008 | -4.103
-2.5 | -0.099 | 0.03399 | -0.009 | -2.908
-2 | -0.051 | 0.0328 | -0.01 | -1.565
-1.5 | -0.004 | 0.01408 | -0.021 | -0.288
-1 | 0.055 | 0.0139 | -0.022 | 3.992
-0.5 | 0.113 | 0.01224 | -0.023 | 9.21
0 | 0.17 | 0.01268 | -0.023 | 13.364
0.5 | 0.227 | 0.01277 | -0.024 | 17.765
1 | 0.284 | 0.01287 | -0.025 | 22.094
1.5 | 0.342 | 0.01302 | -0.026 | 26.247
2 | 0.399 | 0.01319 | -0.027 | 30.259
2.5 | 0.456 | 0.01339 | -0.028 | 34.043
3 | 0.513 | 0.01361 | -0.029 | 37.679
3.5 | 0.569 | 0.01384 | -0.03 | 41.118
4 | 0.627 | 0.01408 | -0.031 | 44.499
4.5 | 0.694 | 0.01805 | -0.032 | 38.456
5 | 0.748 | 0.01869 | -0.033 | 40.012
5.5 | 0.8 | 0.01937 | -0.034 | 41.314
6 | 0.849 | 0.02011 | -0.035 | 42.239
6.5 | 0.735 | 0.04745 | -0.017 | 15.488
7 | 0.768 | 0.05109 | -0.016 | 15.038
7.5 | 0.799 | 0.05472 | -0.015 | 14.609
8 | 0.827 | 0.05908 | -0.015 | 14.003
8.5 | 0.851 | 0.06352 | -0.015 | 13.396
9 | 0.87 | 0.06838 | -0.014 | 12.722
9.5 | 0.885 | 0.0762 | -0.014 | 11.609
10 | 0.893 | 0.0803 | -0.014 | 11.116
10.5 | 0.89 | 0.08813 | -0.014 | 10.098
11 | 0.881 | 0.09874 | -0.014 | 8.922
11.5 | 0.866 | 0.10765 | -0.014 | 8.043
12 | 0.845 | 0.11519 | -0.013 | 7.339
12.5 | 0.82 | 0.12424 | -0.014 | 6.602
13 | 0.791 | 0.14189 | -0.014 | 5.575
13.5 | 0.759 | 0.15057 | -0.014 | 5.04
14 | 0.724 | 0.16174 | -0.014 | 4.479
14.5 | 0.688 | 0.18285 | -0.014 | 3.765
15 | 0.652 | 0.20095 | -0.014 | 3.243

## 12. Re 100k Mach 0.10 (2)
BIGFOIL.COM POLAR EXPORT
NACA67-311 a=0.0
NACA67-311 a=0.0 |  |  |  | Cl Max: | 1.0228 | at alpha= | 9.5 | deg
XFOIL ncrit=9 |  |  |  | L/D Max: | 48.2369 | at alpha= | 5.5 | deg
Re: | 100000 |  |  | Cd Min: | 0.14795 | at alpha= | 14.5 | deg
Mach: | 0.1 |  |  | Cl=0 at alpha= | 0.074051 | deg
|  |  |  | @ Cl=0.1, Cd= | 0.026301
|  |  |  | @ Cl=0.4, Cd= | 0.028784
|  |  |  | @ Cl=0.6, Cd= | 0.14795
alpha (deg) | Cl | Cd | Cm | Cl/Cd
-11 | -0.4691 | 0.1183 | -0.0471 | -3.9653
-10.5 | -0.4446 | 0.10955 | -0.0406 | -4.0584
-10 | -0.458 | 0.10476 | -0.0383 | -4.3719
-9.5 | -0.4913 | 0.09998 | -0.0379 | -4.914
-9 | -0.5436 | 0.09537 | -0.0371 | -5.6999
-8.5 | -0.5999 | 0.09252 | -0.0298 | -6.484
-8 | -0.6532 | 0.08996 | -0.0225 | -7.261
-7.5 | -0.6243 | 0.07957 | -0.0197 | -7.8459
-6.5 | -0.6538 | 0.06835 | -0.0091 | -9.5655
-6 | -0.6569 | 0.06255 | -0.0042 | -10.502
-5.5 | -0.6505 | 0.05709 | 0.0006 | -11.3943
-4.5 | -0.6228 | 0.04721 | 0.0095 | -13.1921
-3.5 | -0.5286 | 0.03628 | 0.0168 | -14.57
-3 | -0.4791 | 0.03031 | 0.0197 | -15.8067
-2.5 | -0.4327 | 0.028 | 0.0226 | -15.4536
-2 | -0.3871 | 0.02548 | 0.0242 | -15.1923
-1 | -0.0529 | 0.02454 | -0.0117 | -2.1557
-0.5 | -0.0318 | 0.02475 | -0.0071 | -1.2848
0 | -0.0117 | 0.02504 | -0.0024 | -0.46725
0.5 | 0.0673 | 0.02594 | -0.0096 | 2.5944
1 | 0.1461 | 0.02681 | -0.0164 | 5.4495
1.5 | 0.226 | 0.02771 | -0.023 | 8.1559
2 | 0.2919 | 0.02827 | -0.0265 | 10.3254
2.5 | 0.3693 | 0.02876 | -0.0317 | 12.8408
3 | 0.4478 | 0.02882 | -0.0364 | 15.5378
3.5 | 0.5215 | 0.02848 | -0.0395 | 18.3111
4 | 0.612 | 0.02724 | -0.0444 | 22.467
4.5 | 0.7575 | 0.02217 | -0.0545 | 34.1678
5 | 0.7962 | 0.01959 | -0.0471 | 40.6432
5.5 | 0.8673 | 0.01798 | -0.0444 | 48.2369
6 | 0.8421 | 0.02174 | -0.0303 | 38.7351
6.5 | 0.845 | 0.0242 | -0.0211 | 34.9174
7 | 0.8686 | 0.02673 | -0.0155 | 32.4953
7.5 | 0.9193 | 0.02987 | -0.0145 | 30.7767
8 | 0.975 | 0.03443 | -0.0143 | 28.3183
8.5 | 1.0012 | 0.03796 | -0.009 | 26.3751
9 | 1.0208 | 0.04305 | -0.0031 | 23.712
9.5 | 1.0228 | 0.04929 | 0.0048 | 20.7507
10 | 1.0008 | 0.05431 | 0.0158 | 18.4275
10.5 | 0.9899 | 0.06015 | 0.0241 | 16.4572
11 | 0.9122 | 0.06489 | 0.0387 | 14.0576
11.5 | 0.8616 | 0.07318 | 0.0433 | 11.7737
12 | 0.7753 | 0.09034 | 0.0387 | 8.582
12.5 | 0.5448 | 0.12133 | 0.0178 | 4.4902
13 | 0.5558 | 0.12854 | 0.0174 | 4.3239
13.5 | 0.5439 | 0.1346 | 0.0144 | 4.0409
14 | 0.5181 | 0.13974 | 0.0101 | 3.7076
14.5 | 0.5488 | 0.14795 | 0.0107 | 3.7094

## 13. Re 100k Mach 0.25 (1)
BIGFOIL.COM POLAR EXPORT
NACA67-311 a=0.0
NACA67-311 a=0.0 |  |  |  | Cl Max: | 0.868 | at alpha= | 6 | deg
JavaFoil+Calcfoil stall+Eppler ext transition |  |  |  | L/D Max: | 45.179 | at alpha= | 4 | deg
Re: | 100000 |  |  | Cd Min: | 0.01238 | at alpha= | -0.5 | deg
Mach: | 0.25 |  |  | Cl=0 at alpha= | -1.4672 | deg
|  |  |  | @ Cl=0.1, Cd= | 0.012828
|  |  |  | @ Cl=0.4, Cd= | 0.013331
|  |  |  | @ Cl=0.6, Cd= | 0.014125
alpha (deg) | Cl | Cd | Cm | Cl/Cd
-14 | -0.12 | 0.46765 | 0 | -0.257
-13.5 | -0.218 | 0.36323 | -0.001 | -0.599
-13 | -0.284 | 0.3016 | -0.001 | -0.943
-12.5 | -0.343 | 0.24222 | -0.001 | -1.417
-12 | -0.396 | 0.20256 | -0.001 | -1.956
-11.5 | -0.443 | 0.18181 | -0.002 | -2.438
-11 | -0.483 | 0.14925 | -0.002 | -3.238
-10.5 | -0.514 | 0.12997 | -0.002 | -3.957
-10 | -0.531 | 0.11201 | -0.003 | -4.737
-9.5 | -0.54 | 0.10094 | -0.003 | -5.346
-9 | -0.541 | 0.0918 | -0.003 | -5.895
-8.5 | -0.536 | 0.08369 | -0.004 | -6.4
-8 | -0.523 | 0.07472 | -0.004 | -7
-7.5 | -0.502 | 0.06774 | -0.004 | -7.417
-7 | -0.475 | 0.06052 | -0.005 | -7.849
-6.5 | -0.444 | 0.05564 | -0.005 | -7.972
-6 | -0.409 | 0.05166 | -0.005 | -7.909
-5.5 | -0.371 | 0.04792 | -0.006 | -7.733
-5 | -0.33 | 0.04436 | -0.006 | -7.435
-4.5 | -0.287 | 0.04176 | -0.007 | -6.873
-4 | -0.242 | 0.03967 | -0.007 | -6.109
-3.5 | -0.196 | 0.03762 | -0.008 | -5.22
-3 | -0.149 | 0.03568 | -0.009 | -4.186
-2.5 | -0.101 | 0.03421 | -0.01 | -2.964
-2 | -0.053 | 0.03301 | -0.01 | -1.595
-1.5 | -0.004 | 0.01423 | -0.022 | -0.293
-1 | 0.057 | 0.01403 | -0.023 | 4.061
-0.5 | 0.116 | 0.01238 | -0.023 | 9.341
0 | 0.174 | 0.01283 | -0.024 | 13.566
0.5 | 0.233 | 0.01292 | -0.025 | 18.032
1 | 0.292 | 0.01303 | -0.026 | 22.416
1.5 | 0.351 | 0.01319 | -0.027 | 26.614
2 | 0.41 | 0.01336 | -0.028 | 30.668
2.5 | 0.468 | 0.01357 | -0.028 | 34.489
3 | 0.526 | 0.01381 | -0.029 | 38.121
3.5 | 0.584 | 0.01407 | -0.03 | 41.544
4 | 0.645 | 0.01428 | -0.032 | 45.179
4.5 | 0.712 | 0.01847 | -0.033 | 38.532
5 | 0.766 | 0.01917 | -0.034 | 39.98
5.5 | 0.819 | 0.01995 | -0.035 | 41.056
6 | 0.868 | 0.02064 | -0.036 | 42.048
6.5 | 0.749 | 0.04829 | -0.017 | 15.513
7 | 0.781 | 0.052 | -0.015 | 15.017
7.5 | 0.809 | 0.05635 | -0.015 | 14.36
8 | 0.832 | 0.06157 | -0.015 | 13.515
8.5 | 0.849 | 0.06616 | -0.015 | 12.83
9 | 0.858 | 0.07238 | -0.014 | 11.86
9.5 | 0.861 | 0.07943 | -0.014 | 10.838
10 | 0.853 | 0.08761 | -0.014 | 9.738
10.5 | 0.828 | 0.09835 | -0.013 | 8.42
11 | 0.792 | 0.11142 | -0.013 | 7.108

## 14. Re 100k Mach 0.25 (2)
BIGFOIL.COM POLAR EXPORT
NACA67-311 a=0.0
NACA67-311 a=0.0 |  |  |  | Cl Max: | 0.9987 | at alpha= | 8.5 | deg
XFOIL ncrit=9 |  |  |  | L/D Max: | 43.8765 | at alpha= | 5 | deg
Re: | 100000 |  |  | Cd Min: | 0.14707 | at alpha= | 13.5 | deg
Mach: | 0.25 |  |  | Cl=0 at alpha= | -0.035311 | deg
|  |  |  | @ Cl=0.1, Cd= | 0.02676
|  |  |  | @ Cl=0.4, Cd= | 0.029209
|  |  |  | @ Cl=0.6, Cd= | 0.027737
alpha (deg) | Cl | Cd | Cm | Cl/Cd
-11 | -0.4288 | 0.1179 | -0.0416 | -3.637
-10.5 | -0.4334 | 0.11281 | -0.0394 | -3.8419
-10 | -0.4621 | 0.10876 | -0.0394 | -4.2488
-9.5 | -0.5109 | 0.10475 | -0.0414 | -4.8773
-9 | -0.4872 | 0.09729 | -0.0338 | -5.0077
-8.5 | -0.5229 | 0.09196 | -0.0331 | -5.6862
-8 | -0.5762 | 0.08811 | -0.0279 | -6.5396
-7.5 | -0.6336 | 0.08509 | -0.0212 | -7.4462
-7 | -0.6268 | 0.07709 | -0.0165 | -8.1308
-6 | -0.6693 | 0.06827 | -0.0047 | -9.8037
-5.5 | -0.6607 | 0.06088 | -0.0004 | -10.8525
-5 | -0.647 | 0.05449 | 0.0041 | -11.8737
-3 | -0.4971 | 0.03197 | 0.0192 | -15.549
-2.5 | -0.449 | 0.02944 | 0.0227 | -15.2514
-2 | -0.4023 | 0.02643 | 0.0244 | -15.2213
-1 | -0.0548 | 0.02508 | -0.0123 | -2.185
-0.5 | -0.0329 | 0.02531 | -0.0076 | -1.2999
0 | 0.0025 | 0.02572 | -0.0057 | 0.097201
0.5 | 0.0897 | 0.02664 | -0.0141 | 3.3671
1 | 0.1739 | 0.02762 | -0.0216 | 6.2962
1.5 | 0.241 | 0.02823 | -0.0253 | 8.537
2 | 0.3165 | 0.02888 | -0.0302 | 10.9591
2.5 | 0.3956 | 0.02921 | -0.0351 | 13.5433
3 | 0.4661 | 0.02919 | -0.0379 | 15.9678
3.5 | 0.5451 | 0.02868 | -0.0413 | 19.0063
4 | 0.6446 | 0.02697 | -0.0466 | 23.9006
4.5 | 0.7771 | 0.02141 | -0.0526 | 36.2961
5 | 0.824 | 0.01878 | -0.0456 | 43.8765
5.5 | 0.8551 | 0.01981 | -0.0371 | 43.1651
6 | 0.839 | 0.02317 | -0.0245 | 36.2106
6.5 | 0.8477 | 0.02548 | -0.016 | 33.2692
7 | 0.8851 | 0.02828 | -0.0121 | 31.2977
7.5 | 0.9419 | 0.03201 | -0.0116 | 29.4252
8 | 0.9874 | 0.03717 | -0.009 | 26.5644
8.5 | 0.9987 | 0.04107 | -0.0011 | 24.317
9 | 0.9965 | 0.04576 | 0.0083 | 21.7767
9.5 | 0.9731 | 0.05052 | 0.0201 | 19.2617
10 | 0.9403 | 0.05518 | 0.0316 | 17.0406
10.5 | 0.8966 | 0.06124 | 0.0408 | 14.6408
11 | 0.8505 | 0.06869 | 0.0456 | 12.3817
11.5 | 0.8032 | 0.07841 | 0.0455 | 10.2436
12 | 0.7784 | 0.08947 | 0.0427 | 8.7001
12.5 | 0.6869 | 0.12866 | 0.016 | 5.3389
13 | 0.6612 | 0.13809 | 0.0091 | 4.7882
13.5 | 0.6619 | 0.14707 | 0.0056 | 4.5006

## 15. Re 100k Mach 0.50 (1)
BIGFOIL.COM POLAR EXPORT
NACA67-311 a=0.0
NACA67-311 a=0.0 |  |  |  | Cl Max: | 1.143 | at alpha= | 20 | deg
JavaFoil+Calcfoil stall+Eppler ext transition |  |  |  | L/D Max: | 46.516 | at alpha= | 4 | deg
Re: | 100000 |  |  | Cd Min: | 0.01347 | at alpha= | 0 | deg
Mach: | 0.5 |  |  | Cl=0 at alpha= | -1.4702 | deg
|  |  |  | @ Cl=0.1, Cd= | 0.014589
|  |  |  | @ Cl=0.4, Cd= | 0.013951
|  |  |  | @ Cl=0.6, Cd= | 0.014792
alpha (deg) | Cl | Cd | Cm | Cl/Cd
-20 | -0.994 | 0.33353 | 0.004 | -2.982
-19.5 | -0.968 | 0.31814 | 0.004 | -3.044
-19 | -0.943 | 0.31852 | 0.003 | -2.959
-18.5 | -0.917 | 0.31206 | 0.003 | -2.937
-18 | -0.891 | 0.30687 | 0.003 | -2.902
-17.5 | -0.865 | 0.302 | 0.002 | -2.863
-17 | -0.836 | 0.29603 | 0.002 | -2.825
-16.5 | -0.81 | 0.29088 | 0.001 | -2.783
-16 | -0.783 | 0.27383 | 0.001 | -2.861
-15.5 | -0.757 | 0.26362 | 0 | -2.872
-15 | -0.731 | 0.25896 | 0 | -2.822
-14.5 | -0.704 | 0.24447 | 0 | -2.881
-14 | -0.678 | 0.23822 | -0.001 | -2.845
-13.5 | -0.65 | 0.23181 | -0.001 | -2.803
-13 | -0.623 | 0.2143 | -0.002 | -2.907
-12.5 | -0.596 | 0.21196 | -0.002 | -2.814
-12 | -0.57 | 0.20569 | -0.002 | -2.77
-11.5 | -0.543 | 0.2043 | -0.003 | -2.658
-11 | -0.516 | 0.20092 | -0.003 | -2.569
-10.5 | -0.489 | 0.19969 | -0.003 | -2.45
-10 | -0.462 | 0.18006 | -0.004 | -2.563
-9.5 | -0.435 | 0.17743 | -0.004 | -2.45
-9 | -0.408 | 0.17494 | -0.004 | -2.331
-8.5 | -0.381 | 0.1581 | -0.005 | -2.41
-8 | -0.354 | 0.15513 | -0.005 | -2.282
-7.5 | -0.327 | 0.14805 | -0.005 | -2.205
-7 | -0.299 | 0.153 | -0.005 | -1.957
-6.5 | -0.273 | 0.14065 | -0.006 | -1.938
-6 | -0.246 | 0.10696 | -0.006 | -2.296
-5.5 | -0.34 | 0.06276 | -0.006 | -5.42
-5 | -0.334 | 0.05181 | -0.007 | -6.447
-4.5 | -0.303 | 0.04597 | -0.007 | -6.598
-4 | -0.262 | 0.04197 | -0.008 | -6.245
-3.5 | -0.215 | 0.03921 | -0.008 | -5.487
-3 | -0.165 | 0.03697 | -0.009 | -4.459
-2.5 | -0.112 | 0.03526 | -0.01 | -3.189
-2 | -0.059 | 0.03386 | -0.011 | -1.731
-1.5 | -0.004 | 0.0327 | -0.012 | -0.115
-1 | 0.063 | 0.01468 | -0.025 | 4.32
-0.5 | 0.132 | 0.01451 | -0.026 | 9.082
0 | 0.194 | 0.01347 | -0.027 | 14.419
0.5 | 0.26 | 0.01357 | -0.028 | 19.133
1 | 0.326 | 0.01372 | -0.029 | 23.733
1.5 | 0.391 | 0.01392 | -0.03 | 28.113
2 | 0.457 | 0.01415 | -0.031 | 32.273
2.5 | 0.522 | 0.01441 | -0.032 | 36.222
3 | 0.587 | 0.01474 | -0.033 | 39.811
3.5 | 0.655 | 0.01501 | -0.034 | 43.67
4 | 0.722 | 0.01552 | -0.035 | 46.516
4.5 | 0.787 | 0.02053 | -0.037 | 38.326
5 | 0.843 | 0.02156 | -0.038 | 39.101
5.5 | 0.739 | 0.04423 | -0.02 | 16.7
6 | 0.767 | 0.04861 | -0.016 | 15.774
6.5 | 0.782 | 0.05424 | -0.016 | 14.409
7 | 0.762 | 0.06285 | -0.015 | 12.118
7.5 | 0.482 | 0.11068 | -0.014 | 4.356
8 | 0.509 | 0.13872 | -0.013 | 3.666
8.5 | 0.536 | 0.14639 | -0.017 | 3.659
9 | 0.562 | 0.16271 | -0.017 | 3.454
9.5 | 0.589 | 0.16487 | -0.02 | 3.574
10 | 0.616 | 0.17191 | -0.02 | 3.582
10.5 | 0.642 | 0.17622 | -0.021 | 3.643
11 | 0.67 | 0.20497 | -0.024 | 3.267
11.5 | 0.696 | 0.209 | -0.024 | 3.329
12 | 0.722 | 0.2132 | -0.025 | 3.386
12.5 | 0.748 | 0.21795 | -0.025 | 3.432
13 | 0.775 | 0.22868 | -0.026 | 3.387
13.5 | 0.802 | 0.24503 | -0.028 | 3.272
14 | 0.828 | 0.25067 | -0.028 | 3.302
14.5 | 0.854 | 0.26457 | -0.029 | 3.227
15 | 0.88 | 0.26282 | -0.03 | 3.347
15.5 | 0.908 | 0.29902 | -0.032 | 3.035
16 | 0.933 | 0.29915 | -0.032 | 3.12
16.5 | 0.959 | 0.29648 | -0.033 | 3.235
17 | 0.985 | 0.30642 | -0.034 | 3.214
17.5 | 1.013 | 0.319 | -0.036 | 3.176
18 | 1.039 | 0.33623 | -0.037 | 3.089
18.5 | 1.064 | 0.33096 | -0.037 | 3.215
19 | 1.089 | 0.35059 | -0.038 | 3.107
19.5 | 1.118 | 0.35575 | -0.04 | 3.143
20 | 1.143 | 0.35259 | -0.041 | 3.243

## 16. Re 100k Mach 0.50 (2)
BIGFOIL.COM POLAR EXPORT
NACA67-311 a=0.0
NACA67-311 a=0.0 |  |  |  | Cl Max: | 0.9522 | at alpha= | 7 | deg
XFOIL ncrit=9 |  |  |  | L/D Max: | 42.3352 | at alpha= | 4.5 | deg
Re: | 100000 |  |  | Cd Min: | 0.25346 | at alpha= | -20 | deg
Mach: | 0.5 |  |  | Cl=0 at alpha= | -0.50369 | deg
|  |  |  | @ Cl=0.1, Cd= | 0.028863
|  |  |  | @ Cl=0.4, Cd= | 0.031024
|  |  |  | @ Cl=0.6, Cd= | 0.02981
alpha (deg) | Cl | Cd | Cm | Cl/Cd
-20 | -0.6675 | 0.25346 | 0.013 | -2.6336
-19.5 | -0.6523 | 0.25142 | 0.0062 | -2.5945
-18.5 | -0.6059 | 0.23098 | -0.0018 | -2.6232
-18 | -0.5833 | 0.22243 | -0.0054 | -2.6224
-17.5 | -0.5624 | 0.21498 | -0.0096 | -2.6161
-17 | -0.543 | 0.20814 | -0.0142 | -2.6088
-16.5 | -0.5356 | 0.20692 | -0.0209 | -2.5884
-16 | -0.5105 | 0.19511 | -0.0237 | -2.6165
-15.5 | -0.4867 | 0.18592 | -0.0259 | -2.6178
-15 | -0.4692 | 0.17885 | -0.0293 | -2.6234
-14.5 | -0.4601 | 0.17427 | -0.0341 | -2.6402
-14 | -0.4671 | 0.17316 | -0.0401 | -2.6975
-13.5 | -0.4263 | 0.15809 | -0.0381 | -2.6966
-13 | -0.4198 | 0.15274 | -0.0408 | -2.7485
-12.5 | -0.4398 | 0.15182 | -0.0455 | -2.8969
-12 | -0.4093 | 0.14005 | -0.0414 | -2.9225
-11.5 | -0.4121 | 0.13516 | -0.0404 | -3.049
-11 | -0.445 | 0.13396 | -0.0424 | -3.3219
-10.5 | -0.4216 | 0.12443 | -0.0371 | -3.3883
-10 | -0.4444 | 0.12102 | -0.0373 | -3.6721
-9.5 | -0.4389 | 0.11389 | -0.0338 | -3.8537
-9 | -0.47 | 0.11019 | -0.0344 | -4.2654
-8.5 | -0.4624 | 0.10279 | -0.0303 | -4.4985
-8 | -0.5117 | 0.09888 | -0.0322 | -5.175
-7.5 | -0.4985 | 0.09141 | -0.0267 | -5.4535
-7 | -0.5845 | 0.08914 | -0.0234 | -6.5571
-6.5 | -0.5807 | 0.08158 | -0.0182 | -7.1182
-6 | -0.6068 | 0.07588 | -0.0121 | -7.9968
-5.5 | -0.6341 | 0.07035 | -0.0057 | -9.0135
-5 | -0.6539 | 0.06446 | 0.001 | -10.1443
-3.5 | -0.6047 | 0.04555 | 0.0129 | -13.2755
-3 | -0.562 | 0.03865 | 0.0171 | -14.5408
-2.5 | -0.5172 | 0.03397 | 0.0215 | -15.2252
-2 | -0.4686 | 0.03068 | 0.025 | -15.2738
-1.5 | -0.4096 | 0.02814 | 0.0268 | -14.5558
-1 | -0.3095 | 0.02688 | 0.021 | -11.5141
-0.5 | 0.0023 | 0.02794 | -0.0177 | 0.082319
0 | 0.0925 | 0.0288 | -0.0252 | 3.2118
0.5 | 0.1687 | 0.02944 | -0.0297 | 5.7303
1 | 0.2422 | 0.03011 | -0.0334 | 8.0438
1.5 | 0.3229 | 0.03074 | -0.0379 | 10.5042
2 | 0.4042 | 0.03104 | -0.0419 | 13.0219
2.5 | 0.4829 | 0.03099 | -0.0445 | 15.5824
3 | 0.5545 | 0.03054 | -0.0449 | 18.1565
3.5 | 0.6355 | 0.02924 | -0.0453 | 21.7339
4 | 0.747 | 0.02533 | -0.0465 | 29.4907
4.5 | 0.8539 | 0.02017 | -0.0425 | 42.3352
5 | 0.8508 | 0.02177 | -0.0274 | 39.0813
5.5 | 0.8239 | 0.02459 | -0.0119 | 33.5055
6 | 0.8332 | 0.02723 | -0.0019 | 30.5986
6.5 | 0.886 | 0.03081 | 0.0019 | 28.7569
7 | 0.9522 | 0.0365 | 0.0028 | 26.0877
7.5 | 0.9425 | 0.04003 | 0.0151 | 23.5448
8 | 0.9147 | 0.04335 | 0.0284 | 21.1003
8.5 | 0.8836 | 0.04736 | 0.0401 | 18.6571
9 | 0.8492 | 0.05255 | 0.0489 | 16.1598
9.5 | 0.8092 | 0.05951 | 0.0538 | 13.5977
10 | 0.7621 | 0.06891 | 0.0534 | 11.0594
10.5 | 0.7123 | 0.08227 | 0.0461 | 8.6581
11 | 0.6784 | 0.09812 | 0.036 | 6.914
11.5 | 0.6657 | 0.11078 | 0.0298 | 6.0092
12 | 0.6677 | 0.12119 | 0.0263 | 5.5095

## 17. Re 250k Mach 0.00 (1)
BIGFOIL.COM POLAR EXPORT
NACA67-311 a=0.0
NACA67-311 a=0.0 |  |  |  | Cl Max: | 0.975 | at alpha= | 7.5 | deg
JavaFoil+Calcfoil stall+Eppler ext transition |  |  |  | L/D Max: | 72.923 | at alpha= | 4.5 | deg
Re: | 250000 |  |  | Cd Min: | 0.008 | at alpha= | -0.5 | deg
Mach: | 0 |  |  | Cl=0 at alpha= | -1.4661 | deg
|  |  |  | @ Cl=0.1, Cd= | 0.0083003
|  |  |  | @ Cl=0.4, Cd= | 0.0085759
|  |  |  | @ Cl=0.6, Cd= | 0.009053
alpha (deg) | Cl | Cd | Cm | Cl/Cd
-15.5 | -0.467 | 0.19606 | 0 | -2.382
-15 | -0.488 | 0.17761 | 0 | -2.749
-14.5 | -0.509 | 0.16907 | 0 | -3.013
-14 | -0.53 | 0.15345 | -0.001 | -3.454
-13.5 | -0.549 | 0.13599 | -0.001 | -4.039
-13 | -0.567 | 0.12803 | -0.001 | -4.429
-12.5 | -0.583 | 0.11971 | -0.001 | -4.867
-12 | -0.596 | 0.10784 | -0.002 | -5.524
-11.5 | -0.606 | 0.09974 | -0.002 | -6.071
-11 | -0.612 | 0.0923 | -0.002 | -6.625
-10.5 | -0.613 | 0.08929 | -0.002 | -6.861
-10 | -0.605 | 0.07917 | -0.003 | -7.647
-9.5 | -0.594 | 0.07433 | -0.003 | -7.995
-9 | -0.579 | 0.06959 | -0.003 | -8.319
-8.5 | -0.56 | 0.0641 | -0.004 | -8.729
-8 | -0.536 | 0.05947 | -0.004 | -9.015
-7.5 | -0.508 | 0.05566 | -0.004 | -9.128
-7 | -0.476 | 0.0511 | -0.005 | -9.306
-6.5 | -0.441 | 0.04756 | -0.005 | -9.264
-6 | -0.403 | 0.04461 | -0.005 | -9.039
-5.5 | -0.364 | 0.04187 | -0.006 | -8.69
-5 | -0.323 | 0.0395 | -0.006 | -8.17
-4.5 | -0.28 | 0.03752 | -0.007 | -7.462
-4 | -0.236 | 0.03551 | -0.008 | -6.652
-3.5 | -0.191 | 0.03367 | -0.009 | -5.683
-3 | -0.179 | 0.01154 | -0.019 | -15.555
-2.5 | -0.122 | 0.01129 | -0.02 | -10.767
-2 | -0.063 | 0.01106 | -0.021 | -5.701
-1.5 | -0.004 | 0.01084 | -0.022 | -0.373
-1 | 0.055 | 0.00934 | -0.022 | 5.921
-0.5 | 0.113 | 0.008 | -0.023 | 14.16
0 | 0.171 | 0.00824 | -0.024 | 20.722
0.5 | 0.228 | 0.0083 | -0.025 | 27.541
1 | 0.286 | 0.00836 | -0.026 | 34.245
1.5 | 0.344 | 0.00846 | -0.027 | 40.677
2 | 0.402 | 0.00858 | -0.027 | 46.777
2.5 | 0.459 | 0.00872 | -0.028 | 52.604
3 | 0.516 | 0.00884 | -0.029 | 58.367
3.5 | 0.574 | 0.00898 | -0.03 | 63.836
4 | 0.631 | 0.00914 | -0.031 | 69.074
4.5 | 0.691 | 0.00947 | -0.032 | 72.923
5 | 0.747 | 0.01489 | -0.033 | 50.124
5.5 | 0.799 | 0.01549 | -0.034 | 51.58
6 | 0.848 | 0.01623 | -0.035 | 52.275
6.5 | 0.894 | 0.01693 | -0.036 | 52.828
7 | 0.937 | 0.01734 | -0.037 | 54.003
7.5 | 0.975 | 0.01793 | -0.038 | 54.37
8 | 0.828 | 0.05287 | -0.018 | 15.655
8.5 | 0.852 | 0.05684 | -0.018 | 14.996
9 | 0.871 | 0.06118 | -0.016 | 14.246
9.5 | 0.887 | 0.06628 | -0.016 | 13.386
10 | 0.898 | 0.07082 | -0.016 | 12.674
10.5 | 0.897 | 0.07668 | -0.015 | 11.699
11 | 0.891 | 0.08294 | -0.015 | 10.746
11.5 | 0.88 | 0.09012 | -0.015 | 9.762
12 | 0.863 | 0.09835 | -0.015 | 8.778
12.5 | 0.842 | 0.1025 | -0.015 | 8.219

## 18. Re 250k Mach 0.00 (2)
BIGFOIL.COM POLAR EXPORT
NACA67-311 a=0.0
NACA67-311 a=0.0 |  |  |  | Cl Max: | 1.0416 | at alpha= | 9.5 | deg
XFOIL ncrit=9 |  |  |  | L/D Max: | 67.8813 | at alpha= | 4.5 | deg
Re: | 250000 |  |  | Cd Min: | 0.22899 | at alpha= | -20 | deg
Mach: | 0 |  |  | Cl=0 at alpha= | -1.2935 | deg
|  |  |  | @ Cl=0.1, Cd= | 0.018294
|  |  |  | @ Cl=0.4, Cd= | 0.01811
|  |  |  | @ Cl=0.6, Cd= | 0.015831
alpha (deg) | Cl | Cd | Cm | Cl/Cd
-20 | -0.6164 | 0.22899 | 0.0119 | -2.6918
-19.5 | -0.6001 | 0.22269 | 0.008 | -2.6948
-19 | -0.5839 | 0.21655 | 0.0037 | -2.6964
-18.5 | -0.5737 | 0.21192 | -0.002 | -2.7072
-18 | -0.5643 | 0.20677 | -0.0069 | -2.7291
-17.5 | -0.5393 | 0.1963 | -0.0077 | -2.7473
-17 | -0.5231 | 0.19 | -0.0106 | -2.7532
-16.5 | -0.5083 | 0.18352 | -0.0141 | -2.7697
-16 | -0.4959 | 0.17722 | -0.0185 | -2.7982
-15.5 | -0.4942 | 0.17217 | -0.0244 | -2.8704
-15 | -0.4866 | 0.16515 | -0.0291 | -2.9464
-14.5 | -0.4621 | 0.15528 | -0.0283 | -2.9759
-14 | -0.4489 | 0.14879 | -0.0305 | -3.017
-13.5 | -0.4394 | 0.14193 | -0.0334 | -3.0959
-13 | -0.4359 | 0.13521 | -0.0381 | -3.2239
-12.5 | -0.4393 | 0.12856 | -0.0444 | -3.4171
-12 | -0.4407 | 0.11878 | -0.0459 | -3.7102
-11.5 | -0.4331 | 0.11358 | -0.0428 | -3.8132
-11 | -0.448 | 0.10948 | -0.0393 | -4.0921
-10.5 | -0.4671 | 0.10535 | -0.0357 | -4.4338
-10 | -0.4875 | 0.10033 | -0.0335 | -4.859
-9.5 | -0.5044 | 0.09357 | -0.0351 | -5.3906
-9 | -0.5203 | 0.08229 | -0.049 | -6.3228
-8.5 | -0.5358 | 0.07566 | -0.0514 | -7.0817
-8 | -0.5456 | 0.07014 | -0.0474 | -7.7787
-7.5 | -0.5389 | 0.05864 | -0.0479 | -9.19
-7 | -0.5381 | 0.05447 | -0.0419 | -9.8788
-6.5 | -0.5111 | 0.049 | -0.0403 | -10.4306
-6 | -0.5123 | 0.04416 | -0.0312 | -11.601
-5.5 | -0.4731 | 0.03953 | -0.0311 | -11.9681
-5 | -0.4536 | 0.03627 | -0.0245 | -12.5062
-4.5 | -0.4096 | 0.03252 | -0.0238 | -12.5953
-4 | -0.3432 | 0.02479 | -0.0218 | -13.8443
-3.5 | -0.3018 | 0.0226 | -0.0187 | -13.354
-3 | -0.2405 | 0.02086 | -0.0197 | -11.5292
-2.5 | -0.1706 | 0.01974 | -0.0227 | -8.6424
-2 | -0.1408 | 0.01874 | -0.0179 | -7.5133
-1.5 | -0.074 | 0.01775 | -0.0204 | -4.169
-0.5 | 0.2843 | 0.01887 | -0.0637 | 15.0662
0.5 | 0.4182 | 0.01799 | -0.0695 | 23.2462
1 | 0.478 | 0.01743 | -0.0708 | 27.424
1.5 | 0.5366 | 0.01676 | -0.0714 | 32.0167
2 | 0.5944 | 0.01594 | -0.0714 | 37.2898
2.5 | 0.6465 | 0.01493 | -0.0699 | 43.3021
3 | 0.6969 | 0.01353 | -0.0672 | 51.5078
3.5 | 0.7417 | 0.01238 | -0.0639 | 59.9111
4 | 0.7892 | 0.01169 | -0.0618 | 67.5107
4.5 | 0.8234 | 0.01213 | -0.0568 | 67.8813
5 | 0.8402 | 0.01399 | -0.0503 | 60.0572
5.5 | 0.8571 | 0.01661 | -0.0449 | 51.6014
6 | 0.8911 | 0.01819 | -0.042 | 48.9885
6.5 | 0.9073 | 0.0195 | -0.0352 | 46.5282
7 | 0.9164 | 0.02135 | -0.0272 | 42.9227
7.5 | 0.9322 | 0.02238 | -0.0203 | 41.6533
8 | 0.9634 | 0.0253 | -0.0167 | 38.0791
8.5 | 0.9835 | 0.02662 | -0.0105 | 36.9459
9 | 1.0031 | 0.02841 | -0.0046 | 35.308
9.5 | 1.0416 | 0.03386 | -0.0029 | 30.762
10 | 1.0296 | 0.03478 | 0.0088 | 29.6032
10.5 | 1.0228 | 0.0378 | 0.0187 | 27.0582
11 | 1.0147 | 0.04276 | 0.0269 | 23.7301
11.5 | 0.9904 | 0.0491 | 0.0351 | 20.1711
12 | 0.9535 | 0.05631 | 0.0418 | 16.933
12.5 | 0.9113 | 0.06462 | 0.0452 | 14.1024
13 | 0.8666 | 0.07439 | 0.0446 | 11.6494
13.5 | 0.7449 | 0.10777 | 0.0249 | 6.9119
14 | 0.7157 | 0.12895 | 0.0186 | 5.5502
14.5 | 0.6958 | 0.14549 | 0.0069 | 4.7825

## 19. Re 250k Mach 0.10 (1)
BIGFOIL.COM POLAR EXPORT
NACA67-311 a=0.0
NACA67-311 a=0.0 |  |  |  | Cl Max: | 0.94 | at alpha= | 7 | deg
JavaFoil+Calcfoil stall+Eppler ext transition |  |  |  | L/D Max: | 69.246 | at alpha= | 4 | deg
Re: | 250000 |  |  | Cd Min: | 0.00801 | at alpha= | -0.5 | deg
Mach: | 0.1 |  |  | Cl=0 at alpha= | -1.4667 | deg
|  |  |  | @ Cl=0.1, Cd= | 0.0083359
|  |  |  | @ Cl=0.4, Cd= | 0.0085924
|  |  |  | @ Cl=0.6, Cd= | 0.009071
alpha (deg) | Cl | Cd | Cm | Cl/Cd
-15.5 | -0.423 | 0.2053 | 0 | -2.063
-15 | -0.448 | 0.18239 | 0 | -2.455
-14.5 | -0.472 | 0.17254 | 0 | -2.735
-14 | -0.496 | 0.15582 | -0.001 | -3.181
-13.5 | -0.519 | 0.14347 | -0.001 | -3.614
-13 | -0.54 | 0.12986 | -0.001 | -4.157
-12.5 | -0.559 | 0.12346 | -0.001 | -4.53
-12 | -0.576 | 0.11417 | -0.002 | -5.044
-11.5 | -0.589 | 0.10345 | -0.002 | -5.695
-11 | -0.598 | 0.09423 | -0.002 | -6.351
-10.5 | -0.603 | 0.08879 | -0.002 | -6.786
-10 | -0.598 | 0.08186 | -0.003 | -7.303
-9.5 | -0.589 | 0.07522 | -0.003 | -7.827
-9 | -0.575 | 0.07033 | -0.003 | -8.178
-8.5 | -0.557 | 0.0645 | -0.004 | -8.64
-8 | -0.535 | 0.06026 | -0.004 | -8.882
-7.5 | -0.508 | 0.05591 | -0.004 | -9.082
-7 | -0.476 | 0.05124 | -0.005 | -9.288
-6.5 | -0.441 | 0.04766 | -0.005 | -9.258
-6 | -0.404 | 0.0449 | -0.005 | -9.003
-5.5 | -0.365 | 0.04209 | -0.006 | -8.672
-5 | -0.324 | 0.03957 | -0.006 | -8.185
-4.5 | -0.281 | 0.03758 | -0.007 | -7.479
-4 | -0.237 | 0.03557 | -0.008 | -6.668
-3.5 | -0.192 | 0.03375 | -0.009 | -5.693
-3 | -0.18 | 0.01156 | -0.019 | -15.594
-2.5 | -0.122 | 0.01132 | -0.02 | -10.792
-2 | -0.063 | 0.01107 | -0.021 | -5.727
-1.5 | -0.004 | 0.01086 | -0.022 | -0.374
-1 | 0.056 | 0.00936 | -0.023 | 5.941
-0.5 | 0.114 | 0.00801 | -0.023 | 14.208
0 | 0.172 | 0.00826 | -0.024 | 20.762
0.5 | 0.23 | 0.00832 | -0.025 | 27.591
1 | 0.288 | 0.00839 | -0.026 | 34.304
1.5 | 0.346 | 0.00849 | -0.027 | 40.727
2 | 0.404 | 0.0086 | -0.028 | 46.933
2.5 | 0.461 | 0.00873 | -0.028 | 52.771
3 | 0.519 | 0.00887 | -0.029 | 58.493
3.5 | 0.576 | 0.00901 | -0.03 | 63.975
4 | 0.635 | 0.00916 | -0.031 | 69.246
4.5 | 0.696 | 0.01442 | -0.033 | 48.276
5 | 0.75 | 0.01497 | -0.034 | 50.086
5.5 | 0.803 | 0.01558 | -0.034 | 51.51
6 | 0.852 | 0.01632 | -0.035 | 52.192
6.5 | 0.897 | 0.01703 | -0.036 | 52.707
7 | 0.94 | 0.01728 | -0.037 | 54.364
7.5 | 0.804 | 0.04895 | -0.02 | 16.43
8 | 0.829 | 0.05317 | -0.017 | 15.585
8.5 | 0.852 | 0.0572 | -0.017 | 14.903
9 | 0.871 | 0.06162 | -0.016 | 14.132
9.5 | 0.885 | 0.0669 | -0.016 | 13.23
10 | 0.893 | 0.07166 | -0.016 | 12.464
10.5 | 0.89 | 0.07785 | -0.015 | 11.434
11 | 0.881 | 0.08446 | -0.015 | 10.432
11.5 | 0.866 | 0.09244 | -0.014 | 9.369
12 | 0.846 | 0.09855 | -0.014 | 8.58

## 20. Re 250k Mach 0.10 (2)
BIGFOIL.COM POLAR EXPORT
NACA67-311 a=0.0
NACA67-311 a=0.0 |  |  |  | Cl Max: | 1.0381 | at alpha= | 9.5 | deg
XFOIL ncrit=9 |  |  |  | L/D Max: | 67.6516 | at alpha= | 4 | deg
Re: | 250000 |  |  | Cd Min: | 0.22961 | at alpha= | -20 | deg
Mach: | 0.1 |  |  | Cl=0 at alpha= | -1.295 | deg
|  |  |  | @ Cl=0.1, Cd= | 0.018355
|  |  |  | @ Cl=0.4, Cd= | 0.018229
|  |  |  | @ Cl=0.6, Cd= | 0.1346
alpha (deg) | Cl | Cd | Cm | Cl/Cd
-20 | -0.6178 | 0.22961 | 0.0121 | -2.6906
-19.5 | -0.6013 | 0.22326 | 0.0081 | -2.6933
-19 | -0.5851 | 0.21717 | 0.0037 | -2.6942
-18.5 | -0.5749 | 0.21259 | -0.0021 | -2.7043
-18 | -0.5653 | 0.20743 | -0.007 | -2.7253
-17.5 | -0.5395 | 0.1968 | -0.0076 | -2.7414
-17 | -0.5233 | 0.19048 | -0.0107 | -2.7473
-16.5 | -0.5083 | 0.18395 | -0.0142 | -2.7633
-16 | -0.4963 | 0.17778 | -0.0188 | -2.7917
-15.5 | -0.4943 | 0.17272 | -0.0246 | -2.8619
-15 | -0.4839 | 0.16384 | -0.0281 | -2.9535
-14.5 | -0.4607 | 0.15573 | -0.0283 | -2.9583
-14 | -0.4477 | 0.14923 | -0.0306 | -3.0001
-13.5 | -0.4382 | 0.14235 | -0.0336 | -3.0783
-13 | -0.4357 | 0.13576 | -0.0387 | -3.2093
-12.5 | -0.438 | 0.12912 | -0.0446 | -3.3922
-12 | -0.4368 | 0.11945 | -0.0452 | -3.6568
-11.5 | -0.4308 | 0.11436 | -0.0425 | -3.7671
-11 | -0.4461 | 0.1103 | -0.0389 | -4.0444
-10.5 | -0.4647 | 0.1061 | -0.0355 | -4.3798
-10 | -0.4843 | 0.10105 | -0.0334 | -4.7927
-9.5 | -0.4999 | 0.09416 | -0.0354 | -5.309
-9 | -0.5183 | 0.08302 | -0.0502 | -6.2431
-8.5 | -0.532 | 0.07639 | -0.0521 | -6.9643
-7.5 | -0.5348 | 0.0594 | -0.0488 | -9.0034
-7 | -0.535 | 0.05513 | -0.0429 | -9.7043
-6.5 | -0.5088 | 0.0496 | -0.0412 | -10.2581
-6 | -0.5115 | 0.04459 | -0.0321 | -11.4712
-5.5 | -0.4726 | 0.03993 | -0.032 | -11.8357
-5 | -0.4546 | 0.03662 | -0.0251 | -12.414
-4.5 | -0.4101 | 0.03278 | -0.0244 | -12.5107
-4 | -0.3434 | 0.025 | -0.0225 | -13.736
-3.5 | -0.3042 | 0.0228 | -0.0188 | -13.3421
-3 | -0.2406 | 0.02097 | -0.0202 | -11.4735
-2.5 | -0.169 | 0.01989 | -0.0234 | -8.4967
-2 | -0.1402 | 0.0188 | -0.0183 | -7.4574
-1.5 | -0.0744 | 0.01786 | -0.0205 | -4.1657
-0.5 | 0.2886 | 0.01889 | -0.0646 | 15.2779
0 | 0.3348 | 0.01877 | -0.0633 | 17.837
0.5 | 0.4203 | 0.01806 | -0.0698 | 23.2724
1 | 0.4803 | 0.01746 | -0.071 | 27.5086
1.5 | 0.5385 | 0.0168 | -0.0714 | 32.0536
2 | 0.5959 | 0.01599 | -0.0714 | 37.267
2.5 | 0.6494 | 0.01494 | -0.07 | 43.4672
3 | 0.6982 | 0.01361 | -0.067 | 51.3005
3.5 | 0.7448 | 0.01239 | -0.0638 | 60.113
4 | 0.7922 | 0.01171 | -0.0616 | 67.6516
4.5 | 0.825 | 0.01229 | -0.0563 | 67.1277
5 | 0.8408 | 0.01421 | -0.0496 | 59.1696
5.5 | 0.8578 | 0.01682 | -0.0442 | 50.9988
6 | 0.8926 | 0.01834 | -0.0412 | 48.6696
6.5 | 0.9079 | 0.01967 | -0.0342 | 46.1566
7 | 0.9169 | 0.02151 | -0.0261 | 42.6267
7.5 | 0.9311 | 0.02258 | -0.0187 | 41.2356
8 | 0.9653 | 0.02557 | -0.0156 | 37.7513
8.5 | 0.9856 | 0.02699 | -0.0094 | 36.5172
9 | 1.0056 | 0.02895 | -0.0035 | 34.7358
9.5 | 1.0381 | 0.03433 | -0.0007 | 30.2389
10 | 1.0224 | 0.03535 | 0.0117 | 28.9222
10.5 | 1.0137 | 0.03859 | 0.0217 | 26.2685
11 | 1.0026 | 0.04379 | 0.0299 | 22.8956
11.5 | 0.9758 | 0.05018 | 0.0377 | 19.446
12 | 0.9379 | 0.05754 | 0.0436 | 16.3
12.5 | 0.8958 | 0.06605 | 0.046 | 13.5625
13 | 0.851 | 0.07648 | 0.0441 | 11.1271
13.5 | 0.8015 | 0.09089 | 0.0365 | 8.8184
14 | 0.5512 | 0.13007 | 0.0137 | 4.2377
14.5 | 0.5563 | 0.1346 | 0.0118 | 4.133

## 21. Re 250k Mach 0.25 (1)
BIGFOIL.COM POLAR EXPORT
NACA67-311 a=0.0
NACA67-311 a=0.0 |  |  |  | Cl Max: | 0.955 | at alpha= | 7 | deg
JavaFoil+Calcfoil stall+Eppler ext transition |  |  |  | L/D Max: | 69.933 | at alpha= | 4 | deg
Re: | 250000 |  |  | Cd Min: | 0.0081 | at alpha= | -0.5 | deg
Mach: | 0.25 |  |  | Cl=0 at alpha= | -1.4672 | deg
|  |  |  | @ Cl=0.1, Cd= | 0.0088508
|  |  |  | @ Cl=0.4, Cd= | 0.0087015
|  |  |  | @ Cl=0.6, Cd= | 0.0091823
alpha (deg) | Cl | Cd | Cm | Cl/Cd
-14 | -0.12 | 0.24606 | -0.001 | -0.488
-13.5 | -0.218 | 0.2337 | -0.001 | -0.932
-13 | -0.285 | 0.20564 | -0.001 | -1.384
-12.5 | -0.343 | 0.17804 | -0.001 | -1.929
-12 | -0.396 | 0.16209 | -0.002 | -2.446
-11.5 | -0.443 | 0.13512 | -0.002 | -3.281
-11 | -0.483 | 0.11271 | -0.002 | -4.289
-10.5 | -0.514 | 0.1043 | -0.003 | -4.932
-10 | -0.531 | 0.09284 | -0.003 | -5.716
-9.5 | -0.54 | 0.08212 | -0.003 | -6.572
-9 | -0.541 | 0.07764 | -0.003 | -6.971
-8.5 | -0.536 | 0.06981 | -0.004 | -7.673
-8 | -0.523 | 0.06416 | -0.004 | -8.153
-7.5 | -0.502 | 0.05863 | -0.004 | -8.57
-7 | -0.475 | 0.05329 | -0.005 | -8.915
-6.5 | -0.444 | 0.04915 | -0.005 | -9.027
-6 | -0.409 | 0.04586 | -0.006 | -8.911
-5.5 | -0.371 | 0.04282 | -0.006 | -8.655
-5 | -0.33 | 0.04009 | -0.006 | -8.23
-4.5 | -0.287 | 0.03788 | -0.007 | -7.58
-4 | -0.243 | 0.03596 | -0.008 | -6.746
-3.5 | -0.197 | 0.034 | -0.009 | -5.788
-3 | -0.15 | 0.03188 | -0.01 | -4.708
-2.5 | -0.125 | 0.01145 | -0.02 | -10.944
-2 | -0.065 | 0.01118 | -0.021 | -5.819
-1.5 | -0.004 | 0.01096 | -0.022 | -0.381
-1 | 0.057 | 0.01075 | -0.023 | 5.312
-0.5 | 0.117 | 0.0081 | -0.024 | 14.417
0 | 0.176 | 0.00836 | -0.025 | 21.054
0.5 | 0.236 | 0.00843 | -0.025 | 27.951
1 | 0.295 | 0.0085 | -0.026 | 34.735
1.5 | 0.355 | 0.00861 | -0.027 | 41.21
2 | 0.414 | 0.00873 | -0.028 | 47.447
2.5 | 0.473 | 0.00888 | -0.029 | 53.299
3 | 0.532 | 0.00901 | -0.03 | 59.076
3.5 | 0.592 | 0.00916 | -0.031 | 64.554
4 | 0.653 | 0.00933 | -0.032 | 69.933
4.5 | 0.714 | 0.01477 | -0.033 | 48.312
5 | 0.768 | 0.01537 | -0.034 | 49.984
5.5 | 0.821 | 0.01608 | -0.035 | 51.094
6 | 0.87 | 0.01686 | -0.036 | 51.628
6.5 | 0.915 | 0.01765 | -0.037 | 51.842
7 | 0.955 | 0.01834 | -0.038 | 52.046
7.5 | 0.811 | 0.05093 | -0.018 | 15.933
8 | 0.833 | 0.05466 | -0.017 | 15.244
8.5 | 0.849 | 0.05926 | -0.016 | 14.335
9 | 0.859 | 0.06423 | -0.016 | 13.375
9.5 | 0.861 | 0.06965 | -0.015 | 12.364
10 | 0.853 | 0.07566 | -0.014 | 11.279
10.5 | 0.828 | 0.08336 | -0.014 | 9.934
11 | 0.792 | 0.09448 | -0.014 | 8.383
11.5 | 0.745 | 0.10469 | -0.014 | 7.119
12 | 0.689 | 0.11509 | -0.014 | 5.989

## 22. Re 250k Mach 0.25 (2)
BIGFOIL.COM POLAR EXPORT
NACA67-311 a=0.0
NACA67-311 a=0.0 |  |  |  | Cl Max: | 1.0093 | at alpha= | 9.5 | deg
XFOIL ncrit=9 |  |  |  | L/D Max: | 68.2532 | at alpha= | 4 | deg
Re: | 250000 |  |  | Cd Min: | 0.23313 | at alpha= | -20 | deg
Mach: | 0.25 |  |  | Cl=0 at alpha= | -0.81136 | deg
|  |  |  | @ Cl=0.1, Cd= | 0.016839
|  |  |  | @ Cl=0.4, Cd= | 0.018679
|  |  |  | @ Cl=0.6, Cd= | 0.016219
alpha (deg) | Cl | Cd | Cm | Cl/Cd
-20 | -0.6259 | 0.23313 | 0.0127 | -2.6848
-19.5 | -0.6083 | 0.2266 | 0.0084 | -2.6845
-19 | -0.5923 | 0.22091 | 0.0033 | -2.6812
-18.5 | -0.5819 | 0.21641 | -0.0024 | -2.6889
-18 | -0.561 | 0.20686 | -0.0049 | -2.712
-17.5 | -0.5418 | 0.19959 | -0.0075 | -2.7146
-17 | -0.5251 | 0.1931 | -0.0109 | -2.7193
-16.5 | -0.5092 | 0.18641 | -0.0149 | -2.7316
-16 | -0.4997 | 0.18109 | -0.0204 | -2.7594
-15.5 | -0.4949 | 0.1757 | -0.0258 | -2.8167
-15 | -0.4705 | 0.16494 | -0.0264 | -2.8526
-14.5 | -0.4549 | 0.15814 | -0.0287 | -2.8766
-14 | -0.4419 | 0.15149 | -0.0315 | -2.917
-13.5 | -0.4338 | 0.14479 | -0.0356 | -2.9961
-13 | -0.4334 | 0.13873 | -0.0412 | -3.1241
-12.5 | -0.4323 | 0.13204 | -0.0457 | -3.274
-12 | -0.4205 | 0.12307 | -0.043 | -3.4168
-11.5 | -0.4237 | 0.11836 | -0.0406 | -3.5798
-11 | -0.439 | 0.11434 | -0.0371 | -3.8394
-10.5 | -0.4551 | 0.10977 | -0.0344 | -4.1459
-10 | -0.4722 | 0.10457 | -0.033 | -4.5156
-9.5 | -0.4835 | 0.0957 | -0.0441 | -5.0522
-9 | -0.4996 | 0.08655 | -0.0545 | -5.7724
-8 | -0.5213 | 0.06965 | -0.0536 | -7.4846
-7.5 | -0.5107 | 0.06327 | -0.0535 | -8.0718
-7 | -0.5163 | 0.05832 | -0.0482 | -8.8529
-6.5 | -0.4945 | 0.05496 | -0.0451 | -8.9975
-5.5 | -0.4683 | 0.04208 | -0.0367 | -11.1288
-5 | -0.458 | 0.0384 | -0.0284 | -11.9271
-4.5 | -0.4108 | 0.03419 | -0.028 | -12.0152
-4 | -0.369 | 0.02657 | -0.021 | -13.8878
-3.5 | -0.3128 | 0.02386 | -0.0204 | -13.1098
-3 | -0.2395 | 0.02157 | -0.023 | -11.1034
-2.5 | -0.1971 | 0.02051 | -0.0199 | -9.6099
-1.5 | -0.0957 | 0.01847 | -0.0175 | -5.1814
-1 | -0.083 | 0.0154 | -0.0094 | -5.3896
0 | 0.357 | 0.01886 | -0.0675 | 18.929
0.5 | 0.4046 | 0.01866 | -0.066 | 21.6827
1 | 0.4765 | 0.01797 | -0.0691 | 26.5164
1.5 | 0.552 | 0.01693 | -0.0723 | 32.6048
2 | 0.6114 | 0.01605 | -0.0722 | 38.0935
2.5 | 0.6667 | 0.01494 | -0.0706 | 44.6252
3 | 0.7173 | 0.01351 | -0.0674 | 53.094
3.5 | 0.7569 | 0.01265 | -0.0626 | 59.834
4 | 0.8088 | 0.01185 | -0.0602 | 68.2532
4.5 | 0.8324 | 0.01317 | -0.0534 | 63.2043
5 | 0.8426 | 0.01536 | -0.0456 | 54.8568
5.5 | 0.863 | 0.01776 | -0.0401 | 48.5923
6 | 0.8966 | 0.01926 | -0.0364 | 46.5524
6.5 | 0.9076 | 0.02061 | -0.0281 | 44.0369
7 | 0.912 | 0.02239 | -0.0186 | 40.7325
7.5 | 0.9244 | 0.02366 | -0.0106 | 39.0702
8 | 0.9763 | 0.02733 | -0.0099 | 35.7226
8.5 | 0.9919 | 0.02917 | -0.0025 | 34.0041
9 | 1.0047 | 0.03183 | 0.005 | 31.5646
9.5 | 1.0093 | 0.03771 | 0.0124 | 26.7648
10 | 0.9773 | 0.03862 | 0.027 | 25.3055
10.5 | 0.9628 | 0.04286 | 0.0356 | 22.4638
11 | 0.9378 | 0.04889 | 0.0426 | 19.1818
11.5 | 0.9034 | 0.05604 | 0.0474 | 16.1206
12 | 0.8633 | 0.06474 | 0.0487 | 13.3349
12.5 | 0.8215 | 0.07566 | 0.0452 | 10.8578
13 | 0.7802 | 0.08979 | 0.037 | 8.6892
14.5 | 0.6969 | 0.14984 | 0.0085 | 4.651

## 23. Re 250k Mach 0.50 (1)
BIGFOIL.COM POLAR EXPORT
NACA67-311 a=0.0
NACA67-311 a=0.0 |  |  |  | Cl Max: | 1.143 | at alpha= | 20 | deg
JavaFoil+Calcfoil stall+Eppler ext transition |  |  |  | L/D Max: | 69.48 | at alpha= | 4 | deg
Re: | 250000 |  |  | Cd Min: | 0.00885 | at alpha= | 0 | deg
Mach: | 0.5 |  |  | Cl=0 at alpha= | -1.4638 | deg
|  |  |  | @ Cl=0.1, Cd= | 0.011109
|  |  |  | @ Cl=0.4, Cd= | 0.0091945
|  |  |  | @ Cl=0.6, Cd= | 0.009691
alpha (deg) | Cl | Cd | Cm | Cl/Cd
-20 | -0.995 | 0.25524 | 0.004 | -3.896
-19.5 | -0.969 | 0.25056 | 0.004 | -3.866
-19 | -0.943 | 0.23876 | 0.003 | -3.948
-18.5 | -0.917 | 0.23165 | 0.003 | -3.957
-18 | -0.891 | 0.22665 | 0.003 | -3.93
-17.5 | -0.865 | 0.2219 | 0.002 | -3.896
-17 | -0.836 | 0.22276 | 0.002 | -3.754
-16.5 | -0.81 | 0.216 | 0.001 | -3.749
-16 | -0.783 | 0.21604 | 0.001 | -3.626
-15.5 | -0.757 | 0.19997 | 0 | -3.787
-15 | -0.731 | 0.19556 | 0 | -3.737
-14.5 | -0.704 | 0.18441 | 0 | -3.82
-14 | -0.678 | 0.17898 | -0.001 | -3.787
-13.5 | -0.65 | 0.16988 | -0.001 | -3.825
-13 | -0.623 | 0.16809 | -0.002 | -3.707
-12.5 | -0.596 | 0.15888 | -0.002 | -3.754
-12 | -0.57 | 0.15358 | -0.002 | -3.71
-11.5 | -0.543 | 0.15166 | -0.003 | -3.581
-11 | -0.516 | 0.1484 | -0.003 | -3.479
-10.5 | -0.489 | 0.14526 | -0.004 | -3.369
-10 | -0.462 | 0.13772 | -0.004 | -3.352
-9.5 | -0.435 | 0.13504 | -0.004 | -3.22
-9 | -0.408 | 0.13251 | -0.004 | -3.078
-8.5 | -0.381 | 0.11784 | -0.005 | -3.233
-8 | -0.354 | 0.11516 | -0.005 | -3.074
-7.5 | -0.327 | 0.10791 | -0.005 | -3.026
-7 | -0.3 | 0.11366 | -0.005 | -2.635
-6.5 | -0.273 | 0.10119 | -0.006 | -2.694
-6 | -0.246 | 0.08277 | -0.006 | -2.968
-5.5 | -0.34 | 0.05198 | -0.006 | -6.545
-5 | -0.334 | 0.0451 | -0.007 | -7.408
-4.5 | -0.303 | 0.04066 | -0.007 | -7.459
-4 | -0.262 | 0.03765 | -0.008 | -6.962
-3.5 | -0.215 | 0.03534 | -0.009 | -6.09
-3 | -0.165 | 0.03329 | -0.01 | -4.96
-2.5 | -0.113 | 0.03156 | -0.012 | -3.576
-2 | -0.072 | 0.01172 | -0.024 | -6.162
-1.5 | -0.005 | 0.01145 | -0.025 | -0.406
-1 | 0.064 | 0.01121 | -0.026 | 5.667
-0.5 | 0.132 | 0.01102 | -0.027 | 11.978
0 | 0.196 | 0.00885 | -0.027 | 22.132
0.5 | 0.262 | 0.00894 | -0.028 | 29.307
1 | 0.328 | 0.00904 | -0.029 | 36.341
1.5 | 0.394 | 0.00918 | -0.03 | 42.969
2 | 0.46 | 0.00934 | -0.031 | 49.26
2.5 | 0.527 | 0.00948 | -0.032 | 55.568
3 | 0.593 | 0.00967 | -0.033 | 61.268
3.5 | 0.663 | 0.00988 | -0.035 | 67.092
4 | 0.728 | 0.01048 | -0.036 | 69.48
4.5 | 0.789 | 0.01649 | -0.037 | 47.816
5 | 0.845 | 0.01742 | -0.038 | 48.526
5.5 | 0.897 | 0.01855 | -0.039 | 48.334
6 | 0.772 | 0.04332 | -0.021 | 17.82
6.5 | 0.782 | 0.04818 | -0.017 | 16.23
7 | 0.762 | 0.05436 | -0.016 | 14.017
7.5 | 0.482 | 0.08632 | -0.014 | 5.586
8 | 0.509 | 0.10555 | -0.014 | 4.819
8.5 | 0.536 | 0.10967 | -0.017 | 4.884
9 | 0.562 | 0.12352 | -0.017 | 4.55
9.5 | 0.589 | 0.12415 | -0.02 | 4.747
10 | 0.616 | 0.12993 | -0.021 | 4.739
10.5 | 0.642 | 0.13358 | -0.021 | 4.807
11 | 0.67 | 0.14831 | -0.024 | 4.515
11.5 | 0.696 | 0.152 | -0.024 | 4.578
12 | 0.722 | 0.15606 | -0.025 | 4.627
12.5 | 0.748 | 0.16026 | -0.025 | 4.668
13 | 0.775 | 0.16994 | -0.027 | 4.56
13.5 | 0.802 | 0.1894 | -0.028 | 4.234
14 | 0.828 | 0.19465 | -0.029 | 4.253
14.5 | 0.854 | 0.19444 | -0.029 | 4.391
15 | 0.88 | 0.20475 | -0.03 | 4.298
15.5 | 0.908 | 0.22329 | -0.032 | 4.065
16 | 0.933 | 0.22507 | -0.033 | 4.147
16.5 | 0.959 | 0.21823 | -0.033 | 4.395
17 | 0.985 | 0.23482 | -0.034 | 4.194
17.5 | 1.013 | 0.24252 | -0.036 | 4.178
18 | 1.039 | 0.24969 | -0.037 | 4.159
18.5 | 1.064 | 0.24571 | -0.038 | 4.331
19 | 1.089 | 0.26032 | -0.038 | 4.185
19.5 | 1.118 | 0.2686 | -0.04 | 4.164
20 | 1.143 | 0.26841 | -0.041 | 4.26

## 24. Re 250k Mach 0.50 (2)
BIGFOIL.COM POLAR EXPORT
NACA67-311 a=0.0
NACA67-311 a=0.0 |  |  |  | Cl Max: | 0.9328 | at alpha= | 7.5 | deg
XFOIL ncrit=9 |  |  |  | L/D Max: | 63.4044 | at alpha= | 3.5 | deg
Re: | 250000 |  |  | Cd Min: | 0.25281 | at alpha= | -20 | deg
Mach: | 0.5 |  |  | Cl=0 at alpha= | -0.95438 | deg
|  |  |  | @ Cl=0.1, Cd= | 0.019857
|  |  |  | @ Cl=0.4, Cd= | 0.020151
|  |  |  | @ Cl=0.6, Cd= | 0.01795
alpha (deg) | Cl | Cd | Cm | Cl/Cd
-20 | -0.6691 | 0.25281 | 0.0143 | -2.6467
-19 | -0.627 | 0.23679 | 0.0044 | -2.6479
-18.5 | -0.6041 | 0.22801 | 0.0008 | -2.6494
-18 | -0.5828 | 0.22045 | -0.0037 | -2.6437
-17.5 | -0.5616 | 0.21288 | -0.0082 | -2.6381
-17 | -0.542 | 0.20615 | -0.0138 | -2.6292
-16.5 | -0.531 | 0.20178 | -0.0205 | -2.6316
-16 | -0.5048 | 0.19055 | -0.023 | -2.6492
-15.5 | -0.4828 | 0.18229 | -0.0257 | -2.6485
-15 | -0.4639 | 0.17493 | -0.0294 | -2.6519
-14.5 | -0.4465 | 0.16769 | -0.0332 | -2.6627
-14 | -0.4356 | 0.16191 | -0.0386 | -2.6904
-13.5 | -0.4356 | 0.1571 | -0.0443 | -2.7728
-13 | -0.4123 | 0.14671 | -0.0422 | -2.8103
-12.5 | -0.4108 | 0.14165 | -0.0403 | -2.9001
-12 | -0.4175 | 0.13732 | -0.0374 | -3.0403
-11.5 | -0.4256 | 0.13276 | -0.0354 | -3.2058
-11 | -0.4408 | 0.12877 | -0.0357 | -3.4232
-10.5 | -0.4477 | 0.12287 | -0.0401 | -3.6437
-10 | -0.4279 | 0.11275 | -0.0403 | -3.7951
-9.5 | -0.4097 | 0.10491 | -0.044 | -3.9053
-9 | -0.4008 | 0.09721 | -0.0485 | -4.123
-8.5 | -0.3985 | 0.08832 | -0.0613 | -4.512
-8 | -0.418 | 0.08048 | -0.0704 | -5.1938
-7.5 | -0.4203 | 0.07114 | -0.0721 | -5.9081
-7 | -0.4343 | 0.06588 | -0.0669 | -6.5923
-6.5 | -0.4343 | 0.05997 | -0.0652 | -7.242
-6 | -0.4616 | 0.05822 | -0.056 | -7.9285
-5.5 | -0.4627 | 0.05041 | -0.0504 | -9.1787
-5 | -0.4429 | 0.0449 | -0.0462 | -9.8641
-4.5 | -0.4381 | 0.04132 | -0.037 | -10.6026
-4 | -0.3853 | 0.03325 | -0.0342 | -11.588
-3.5 | -0.3557 | 0.02946 | -0.0269 | -12.074
-3 | -0.2808 | 0.02527 | -0.0271 | -11.112
-2.5 | -0.2262 | 0.02309 | -0.024 | -9.7964
-2 | -0.1447 | 0.0215 | -0.0262 | -6.7302
-1.5 | -0.0996 | 0.02015 | -0.022 | -4.9429
-1 | -0.0247 | 0.01894 | -0.0237 | -1.3041
-0.5 | 0.246 | 0.02093 | -0.0564 | 11.7535
0 | 0.3565 | 0.02049 | -0.0659 | 17.3987
1 | 0.4965 | 0.0194 | -0.0682 | 25.5928
1.5 | 0.5827 | 0.01819 | -0.0713 | 32.0341
2 | 0.6325 | 0.0175 | -0.0675 | 36.1429
2.5 | 0.7119 | 0.01588 | -0.0682 | 44.83
3 | 0.7685 | 0.01432 | -0.0638 | 53.6662
3.5 | 0.8325 | 0.01313 | -0.0602 | 63.4044
4 | 0.8417 | 0.01444 | -0.0484 | 58.2895
4.5 | 0.8397 | 0.01645 | -0.0367 | 51.0456
5 | 0.8332 | 0.01864 | -0.0247 | 44.6996
5.5 | 0.8609 | 0.02058 | -0.0188 | 41.8319
6 | 0.8731 | 0.02243 | -0.0096 | 38.9255
6.5 | 0.8852 | 0.02435 | 0 | 36.3532
7 | 0.9123 | 0.02722 | 0.0074 | 33.5158
7.5 | 0.9328 | 0.03006 | 0.0157 | 31.0313
8 | 0.9289 | 0.03337 | 0.0263 | 27.8364
8.5 | 0.9045 | 0.03721 | 0.0382 | 24.308
9 | 0.871 | 0.04132 | 0.0494 | 21.0794
9.5 | 0.8394 | 0.04713 | 0.0561 | 17.8103
10 | 0.8047 | 0.05515 | 0.0579 | 14.5911
10.5 | 0.7675 | 0.06559 | 0.0547 | 11.7015
11 | 0.7304 | 0.07919 | 0.0463 | 9.2234
11.5 | 0.7005 | 0.09508 | 0.0361 | 7.3675
12 | 0.6834 | 0.10924 | 0.0286 | 6.256
12.5 | 0.6746 | 0.12169 | 0.0225 | 5.5436

## 25. Re 500k Mach 0.00 (1)
BIGFOIL.COM POLAR EXPORT
NACA67-311 a=0.0
NACA67-311 a=0.0 |  |  |  | Cl Max: | 1.04 | at alpha= | 8.5 | deg
JavaFoil+Calcfoil stall+Eppler ext transition |  |  |  | L/D Max: | 98.773 | at alpha= | 4.5 | deg
Re: | 500000 |  |  | Cd Min: | 0.00573 | at alpha= | 2 | deg
Mach: | 0 |  |  | Cl=0 at alpha= | -1.4661 | deg
|  |  |  | @ Cl=0.1, Cd= | 0.0063786
|  |  |  | @ Cl=0.4, Cd= | 0.0057683
|  |  |  | @ Cl=0.6, Cd= | 0.0063253
alpha (deg) | Cl | Cd | Cm | Cl/Cd
-15.5 | -0.467 | 0.16712 | 0 | -2.796
-15 | -0.489 | 0.15529 | 0 | -3.147
-14.5 | -0.51 | 0.14766 | 0 | -3.452
-14 | -0.53 | 0.1312 | -0.001 | -4.041
-13.5 | -0.549 | 0.12222 | -0.001 | -4.496
-13 | -0.567 | 0.11257 | -0.001 | -5.039
-12.5 | -0.583 | 0.10623 | -0.001 | -5.487
-12 | -0.596 | 0.09627 | -0.002 | -6.189
-11.5 | -0.606 | 0.08881 | -0.002 | -6.82
-11 | -0.612 | 0.0834 | -0.002 | -7.333
-10.5 | -0.613 | 0.07983 | -0.002 | -7.675
-10 | -0.606 | 0.0723 | -0.003 | -8.376
-9.5 | -0.594 | 0.06777 | -0.003 | -8.77
-9 | -0.579 | 0.06329 | -0.003 | -9.149
-8.5 | -0.56 | 0.05902 | -0.004 | -9.482
-8 | -0.536 | 0.05508 | -0.004 | -9.736
-7.5 | -0.508 | 0.05145 | -0.004 | -9.875
-7 | -0.476 | 0.04749 | -0.005 | -10.016
-6.5 | -0.441 | 0.0444 | -0.005 | -9.925
-6 | -0.403 | 0.04204 | -0.006 | -9.595
-5.5 | -0.364 | 0.03953 | -0.006 | -9.214
-5 | -0.323 | 0.03724 | -0.007 | -8.684
-4.5 | -0.281 | 0.03512 | -0.008 | -8.001
-4 | -0.293 | 0.01024 | -0.017 | -28.591
-3.5 | -0.237 | 0.01002 | -0.018 | -23.644
-3 | -0.18 | 0.00839 | -0.019 | -21.432
-2.5 | -0.122 | 0.00816 | -0.02 | -14.919
-2 | -0.063 | 0.00844 | -0.021 | -7.48
-1.5 | -0.004 | 0.00824 | -0.022 | -0.492
-1 | 0.055 | 0.00811 | -0.023 | 6.831
-0.5 | 0.114 | 0.00584 | -0.023 | 19.578
0 | 0.173 | 0.00595 | -0.024 | 28.991
0.5 | 0.231 | 0.00599 | -0.025 | 38.564
1 | 0.29 | 0.00604 | -0.026 | 47.9
1.5 | 0.348 | 0.0061 | -0.027 | 57.031
2 | 0.406 | 0.00573 | -0.028 | 70.963
2.5 | 0.464 | 0.006 | -0.029 | 77.412
3 | 0.523 | 0.00608 | -0.03 | 85.966
3.5 | 0.58 | 0.00621 | -0.031 | 93.488
4 | 0.639 | 0.00655 | -0.032 | 97.6
4.5 | 0.696 | 0.00704 | -0.033 | 98.773
5 | 0.748 | 0.01263 | -0.034 | 59.237
5.5 | 0.801 | 0.01316 | -0.035 | 60.845
6 | 0.85 | 0.01384 | -0.035 | 61.43
6.5 | 0.896 | 0.01447 | -0.036 | 61.904
7 | 0.939 | 0.01515 | -0.037 | 61.974
7.5 | 0.977 | 0.0159 | -0.038 | 61.48
8 | 1.011 | 0.01662 | -0.039 | 60.844
8.5 | 1.04 | 0.0175 | -0.04 | 59.443
9 | 0.881 | 0.05588 | -0.023 | 15.76
9.5 | 0.89 | 0.06225 | -0.019 | 14.301
10 | 0.9 | 0.06655 | -0.019 | 13.516
10.5 | 0.898 | 0.07228 | -0.017 | 12.426
11 | 0.892 | 0.07748 | -0.017 | 11.515
11.5 | 0.88 | 0.08279 | -0.017 | 10.634
12 | 0.864 | 0.09026 | -0.017 | 9.573
12.5 | 0.843 | 0.09622 | -0.017 | 8.762
13 | 0.818 | 0.1037 | -0.016 | 7.888
13.5 | 0.79 | 0.10885 | -0.016 | 7.261

## 26. Re 500k Mach 0.00 (2)
BIGFOIL.COM POLAR EXPORT
NACA67-311 a=0.0
NACA67-311 a=0.0 |  |  |  | Cl Max: | 1.088 | at alpha= | 12.5 | deg
XFOIL ncrit=9 |  |  |  | L/D Max: | 69.8054 | at alpha= | 4 | deg
Re: | 500000 |  |  | Cd Min: | 0.19566 | at alpha= | 17.5 | deg
Mach: | 0 |  |  | Cl=0 at alpha= | -2.1256 | deg
|  |  |  | @ Cl=0.1, Cd= | 0.0096344
|  |  |  | @ Cl=0.4, Cd= | 0.009393
|  |  |  | @ Cl=0.6, Cd= | 0.0086652
alpha (deg) | Cl | Cd | Cm | Cl/Cd
-9.5 | -0.4295 | 0.06271 | -0.0877 | -6.849
-9 | -0.4334 | 0.05816 | -0.0853 | -7.4519
-8.5 | -0.4345 | 0.05351 | -0.0818 | -8.12
-8 | -0.4303 | 0.04858 | -0.0776 | -8.8576
-7.5 | -0.4122 | 0.04481 | -0.0718 | -9.1988
-7 | -0.4197 | 0.03533 | -0.0647 | -11.8794
-6.5 | -0.3897 | 0.03172 | -0.0621 | -12.2856
-6 | -0.3559 | 0.02889 | -0.0591 | -12.3191
-5.5 | -0.3227 | 0.02095 | -0.0533 | -15.4033
-5 | -0.2717 | 0.01753 | -0.0523 | -15.4991
-4.5 | -0.2182 | 0.01576 | -0.0519 | -13.8452
-4 | -0.1662 | 0.01477 | -0.0513 | -11.2525
-3.5 | -0.1227 | 0.01326 | -0.0492 | -9.2534
-3 | -0.0783 | 0.01274 | -0.0472 | -6.146
-2.5 | -0.0331 | 0.01207 | -0.0452 | -2.7423
-2 | 0.0111 | 0.01164 | -0.0431 | 0.95361
-1.5 | 0.0077 | 0.00872 | -0.032 | 0.88303
-1 | 0.047 | 0.00911 | -0.027 | 5.1592
-0.5 | 0.0986 | 0.00962 | -0.0246 | 10.2495
0 | 0.1677 | 0.01033 | -0.0254 | 16.2343
0.5 | 0.2401 | 0.01074 | -0.0282 | 22.3557
1 | 0.2959 | 0.01031 | -0.0282 | 28.7003
1.5 | 0.3398 | 0.00998 | -0.0259 | 34.0481
2 | 0.3798 | 0.00953 | -0.0228 | 39.8531
2.5 | 0.4373 | 0.00914 | -0.0231 | 47.8446
3 | 0.4897 | 0.00879 | -0.0224 | 55.711
3.5 | 0.5382 | 0.00838 | -0.0207 | 64.2243
4 | 0.5738 | 0.00822 | -0.0164 | 69.8054
4.5 | 0.6044 | 0.00874 | -0.0115 | 69.1533
5 | 0.6231 | 0.00953 | -0.0045 | 65.383
5.5 | 0.6449 | 0.01052 | 0.0013 | 61.3023
6.5 | 0.7095 | 0.01347 | 0.0072 | 52.6726
7 | 0.7593 | 0.01469 | 0.0069 | 51.6882
7.5 | 0.8095 | 0.01599 | 0.0063 | 50.6254
8 | 0.8653 | 0.0171 | 0.0046 | 50.6023
8.5 | 0.912 | 0.01874 | 0.0044 | 48.666
9 | 0.9625 | 0.02037 | 0.0032 | 47.2509
9.5 | 0.9866 | 0.02215 | 0.0073 | 44.5418
10 | 0.9865 | 0.02286 | 0.0165 | 43.154
10.5 | 1.0102 | 0.02442 | 0.0205 | 41.3677
11 | 1.0352 | 0.02792 | 0.0238 | 37.0774
11.5 | 1.058 | 0.02985 | 0.0273 | 35.4439
12 | 1.0766 | 0.03194 | 0.0307 | 33.707
12.5 | 1.088 | 0.03531 | 0.0343 | 30.8128
13 | 1.074 | 0.04189 | 0.0391 | 25.6386
13.5 | 1.05 | 0.04874 | 0.0431 | 21.5429
14 | 1.0324 | 0.05471 | 0.0446 | 18.8704
14.5 | 0.9894 | 0.06566 | 0.0431 | 15.0685
15 | 0.9492 | 0.07865 | 0.0371 | 12.0687
15.5 | 0.9008 | 0.09667 | 0.0261 | 9.3183
16 | 0.7156 | 0.165 | -0.0043 | 4.337
16.5 | 0.7206 | 0.17552 | -0.0094 | 4.1055
17 | 0.7237 | 0.1876 | -0.0165 | 3.8577
17.5 | 0.734 | 0.19566 | -0.0208 | 3.7514

## 27. Re 500k Mach 0.10 (1)
BIGFOIL.COM POLAR EXPORT
NACA67-311 a=0.0
NACA67-311 a=0.0 |  |  |  | Cl Max: | 1.041 | at alpha= | 8.5 | deg
JavaFoil+Calcfoil stall+Eppler ext transition |  |  |  | L/D Max: | 97.467 | at alpha= | 4 | deg
Re: | 500000 |  |  | Cd Min: | 0.00574 | at alpha= | 2 | deg
Mach: | 0.1 |  |  | Cl=0 at alpha= | -1.4667 | deg
|  |  |  | @ Cl=0.1, Cd= | 0.0064195
|  |  |  | @ Cl=0.4, Cd= | 0.0057924
|  |  |  | @ Cl=0.6, Cd= | 0.0063337
alpha (deg) | Cl | Cd | Cm | Cl/Cd
-15.5 | -0.424 | 0.17593 | 0 | -2.409
-15 | -0.448 | 0.15995 | 0 | -2.801
-14.5 | -0.472 | 0.14902 | 0 | -3.169
-14 | -0.496 | 0.14099 | -0.001 | -3.518
-13.5 | -0.519 | 0.12361 | -0.001 | -4.197
-13 | -0.54 | 0.1181 | -0.001 | -4.574
-12.5 | -0.559 | 0.10824 | -0.001 | -5.168
-12 | -0.576 | 0.10097 | -0.002 | -5.705
-11.5 | -0.589 | 0.09232 | -0.002 | -6.383
-11 | -0.598 | 0.08529 | -0.002 | -7.017
-10.5 | -0.603 | 0.07971 | -0.002 | -7.56
-10 | -0.598 | 0.07347 | -0.003 | -8.138
-9.5 | -0.589 | 0.06792 | -0.003 | -8.67
-9 | -0.575 | 0.06407 | -0.003 | -8.979
-8.5 | -0.557 | 0.05952 | -0.004 | -9.364
-8 | -0.535 | 0.0557 | -0.004 | -9.611
-7.5 | -0.508 | 0.05165 | -0.004 | -9.835
-7 | -0.476 | 0.04769 | -0.005 | -9.981
-6.5 | -0.441 | 0.04439 | -0.005 | -9.943
-6 | -0.404 | 0.04217 | -0.006 | -9.589
-5.5 | -0.365 | 0.0397 | -0.006 | -9.198
-5 | -0.325 | 0.03736 | -0.007 | -8.686
-4.5 | -0.282 | 0.03526 | -0.008 | -7.998
-4 | -0.294 | 0.01023 | -0.018 | -28.745
-3.5 | -0.238 | 0.01005 | -0.018 | -23.676
-3 | -0.181 | 0.00837 | -0.019 | -21.57
-2.5 | -0.122 | 0.00818 | -0.02 | -14.96
-2 | -0.063 | 0.00848 | -0.021 | -7.482
-1.5 | -0.004 | 0.00828 | -0.022 | -0.492
-1 | 0.056 | 0.00809 | -0.023 | 6.875
-0.5 | 0.115 | 0.00585 | -0.024 | 19.633
0 | 0.173 | 0.00597 | -0.024 | 29.056
0.5 | 0.232 | 0.00601 | -0.025 | 38.631
1 | 0.291 | 0.00606 | -0.026 | 48.016
1.5 | 0.35 | 0.00612 | -0.027 | 57.128
2 | 0.408 | 0.00574 | -0.028 | 71.114
2.5 | 0.467 | 0.006 | -0.029 | 77.74
3 | 0.525 | 0.0061 | -0.03 | 86.016
3.5 | 0.583 | 0.00623 | -0.031 | 93.515
4 | 0.642 | 0.00659 | -0.032 | 97.467
4.5 | 0.697 | 0.01205 | -0.033 | 57.891
5 | 0.751 | 0.0127 | -0.034 | 59.184
5.5 | 0.804 | 0.01323 | -0.035 | 60.788
6 | 0.854 | 0.01392 | -0.036 | 61.34
6.5 | 0.899 | 0.01458 | -0.036 | 61.673
7 | 0.942 | 0.01526 | -0.037 | 61.701
7.5 | 0.98 | 0.01601 | -0.038 | 61.181
8 | 1.013 | 0.01675 | -0.039 | 60.488
8.5 | 1.041 | 0.01764 | -0.04 | 59.012
9 | 0.876 | 0.05749 | -0.021 | 15.237
9.5 | 0.889 | 0.06263 | -0.02 | 14.186
10 | 0.895 | 0.06734 | -0.018 | 13.287
10.5 | 0.891 | 0.073 | -0.017 | 12.207
11 | 0.882 | 0.07788 | -0.017 | 11.323
11.5 | 0.866 | 0.08388 | -0.016 | 10.329
12 | 0.846 | 0.09146 | -0.016 | 9.25
12.5 | 0.821 | 0.09573 | -0.016 | 8.572
13 | 0.791 | 0.10601 | -0.016 | 7.465
13.5 | 0.759 | 0.11162 | -0.016 | 6.801

## 28. Re 500k Mach 0.10 (2)
BIGFOIL.COM POLAR EXPORT
NACA67-311 a=0.0
NACA67-311 a=0.0 |  |  |  | Cl Max: | 1.077 | at alpha= | 12.5 | deg
XFOIL ncrit=9 |  |  |  | L/D Max: | 69.8305 | at alpha= | 4 | deg
Re: | 500000 |  |  | Cd Min: | 0.22917 | at alpha= | -20 | deg
Mach: | 0.1 |  |  | Cl=0 at alpha= | -2.1284 | deg
|  |  |  | @ Cl=0.1, Cd= | 0.0096404
|  |  |  | @ Cl=0.4, Cd= | 0.0094385
|  |  |  | @ Cl=0.6, Cd= | 0.0086965
alpha (deg) | Cl | Cd | Cm | Cl/Cd
-20 | -0.6194 | 0.22917 | 0.0113 | -2.7028
-19 | -0.5877 | 0.21523 | 0.0037 | -2.7306
-18.5 | -0.5707 | 0.20908 | 0.0007 | -2.7296
-18 | -0.5548 | 0.20281 | -0.003 | -2.7356
-17.5 | -0.539 | 0.19639 | -0.0066 | -2.7445
-17 | -0.5237 | 0.18961 | -0.0102 | -2.762
-16.5 | -0.5124 | 0.18229 | -0.0154 | -2.8109
-16 | -0.5025 | 0.17531 | -0.0198 | -2.8664
-15.5 | -0.4859 | 0.16718 | -0.0216 | -2.9064
-15 | -0.4711 | 0.16109 | -0.0242 | -2.9245
-14.5 | -0.4588 | 0.15434 | -0.0274 | -2.9727
-14 | -0.448 | 0.14717 | -0.0307 | -3.0441
-13.5 | -0.4475 | 0.13871 | -0.0369 | -3.2262
-13 | -0.4397 | 0.13093 | -0.0404 | -3.3583
-12.5 | -0.435 | 0.12263 | -0.0416 | -3.5473
-12 | -0.4266 | 0.11786 | -0.0415 | -3.6195
-11.5 | -0.4311 | 0.11197 | -0.042 | -3.8501
-11 | -0.4194 | 0.10132 | -0.0529 | -4.1394
-10.5 | -0.4073 | 0.08983 | -0.0648 | -4.5341
-9.5 | -0.4192 | 0.06418 | -0.0879 | -6.5316
-9 | -0.4232 | 0.05918 | -0.0866 | -7.1511
-8.5 | -0.4275 | 0.05437 | -0.0831 | -7.8628
-8 | -0.4256 | 0.04925 | -0.0788 | -8.6416
-7.5 | -0.4094 | 0.04532 | -0.073 | -9.0335
-7 | -0.4176 | 0.03591 | -0.0659 | -11.6291
-6.5 | -0.3887 | 0.03219 | -0.0631 | -12.0752
-6 | -0.3558 | 0.02927 | -0.0599 | -12.1558
-5.5 | -0.3237 | 0.02152 | -0.054 | -15.0418
-5 | -0.2735 | 0.0178 | -0.0527 | -15.3652
-4.5 | -0.2194 | 0.0159 | -0.0524 | -13.7987
-4 | -0.1668 | 0.01486 | -0.0517 | -11.2248
-3.5 | -0.1228 | 0.01334 | -0.0497 | -9.2054
-3 | -0.0782 | 0.01279 | -0.0476 | -6.1142
-2.5 | -0.0327 | 0.0121 | -0.0456 | -2.7025
-2 | 0.0113 | 0.01171 | -0.0434 | 0.96499
-1 | 0.0464 | 0.00913 | -0.027 | 5.0821
-0.5 | 0.099 | 0.00963 | -0.0247 | 10.2804
0 | 0.1695 | 0.01036 | -0.0257 | 16.361
0.5 | 0.2409 | 0.01077 | -0.0282 | 22.3677
1 | 0.2981 | 0.01034 | -0.0284 | 28.8298
1.5 | 0.3433 | 0.01001 | -0.0264 | 34.2957
2 | 0.3811 | 0.00957 | -0.0228 | 39.8224
2.5 | 0.4386 | 0.00917 | -0.023 | 47.8299
3 | 0.492 | 0.0088 | -0.0224 | 55.9091
3.5 | 0.5402 | 0.0084 | -0.0205 | 64.3095
4 | 0.5768 | 0.00826 | -0.0164 | 69.8305
4.5 | 0.6055 | 0.0088 | -0.0109 | 68.8068
5 | 0.6234 | 0.00959 | -0.0037 | 65.0052
5.5 | 0.6445 | 0.01059 | 0.0023 | 60.8593
6 | 0.6654 | 0.01182 | 0.0079 | 56.2944
6.5 | 0.7105 | 0.01356 | 0.008 | 52.3968
7 | 0.7606 | 0.01477 | 0.0077 | 51.4963
7.5 | 0.8115 | 0.01609 | 0.007 | 50.4351
8 | 0.8658 | 0.01737 | 0.0056 | 49.8446
8.5 | 0.9132 | 0.01897 | 0.0055 | 48.1392
9 | 0.9627 | 0.02087 | 0.0045 | 46.1284
9.5 | 0.9839 | 0.02244 | 0.0094 | 43.8458
10 | 0.9863 | 0.02328 | 0.0181 | 42.3668
10.5 | 1.0099 | 0.02501 | 0.0221 | 40.3798
11 | 1.0343 | 0.02866 | 0.0256 | 36.0886
11.5 | 1.055 | 0.03081 | 0.0293 | 34.2421
12 | 1.0708 | 0.03315 | 0.0329 | 32.3017
12.5 | 1.077 | 0.03706 | 0.0369 | 29.061
13 | 1.0553 | 0.04413 | 0.0417 | 23.9134
13.5 | 1.0218 | 0.05228 | 0.045 | 19.5448
14 | 1.0005 | 0.05917 | 0.0451 | 16.9089
14.5 | 0.9543 | 0.07174 | 0.0412 | 13.3022
15 | 0.9124 | 0.0867 | 0.0328 | 10.5236
15.5 | 0.7331 | 0.1484 | 0.001 | 4.94
16 | 0.715 | 0.16614 | -0.0047 | 4.3036
16.5 | 0.7207 | 0.17651 | -0.0097 | 4.0831
17 | 0.7242 | 0.18844 | -0.0168 | 3.8431
17.5 | 0.7347 | 0.19657 | -0.0212 | 3.7376

## 29. Re 500k Mach 0.25 (1)
BIGFOIL.COM POLAR EXPORT
NACA67-311 a=0.0
NACA67-311 a=0.0 |  |  |  | Cl Max: | 1.017 | at alpha= | 8 | deg
JavaFoil+Calcfoil stall+Eppler ext transition |  |  |  | L/D Max: | 97.154 | at alpha= | 4 | deg
Re: | 500000 |  |  | Cd Min: | 0.00591 | at alpha= | -0.5 | deg
Mach: | 0.25 |  |  | Cl=0 at alpha= | -1.4672 | deg
|  |  |  | @ Cl=0.1, Cd= | 0.0065769
|  |  |  | @ Cl=0.4, Cd= | 0.0062647
|  |  |  | @ Cl=0.6, Cd= | 0.12003
alpha (deg) | Cl | Cd | Cm | Cl/Cd
-14 | -0.12 | 0.20819 | -0.001 | -0.577
-13.5 | -0.218 | 0.18951 | -0.001 | -1.15
-13 | -0.285 | 0.16684 | -0.001 | -1.707
-12.5 | -0.344 | 0.154 | -0.001 | -2.232
-12 | -0.397 | 0.13322 | -0.002 | -2.978
-11.5 | -0.444 | 0.11375 | -0.002 | -3.9
-11 | -0.484 | 0.10095 | -0.002 | -4.79
-10.5 | -0.515 | 0.09067 | -0.003 | -5.675
-10 | -0.531 | 0.08142 | -0.003 | -6.518
-9.5 | -0.54 | 0.07431 | -0.003 | -7.264
-9 | -0.541 | 0.06918 | -0.003 | -7.825
-8.5 | -0.536 | 0.06387 | -0.004 | -8.388
-8 | -0.523 | 0.05782 | -0.004 | -9.047
-7.5 | -0.503 | 0.05365 | -0.004 | -9.366
-7 | -0.475 | 0.04895 | -0.005 | -9.708
-6.5 | -0.444 | 0.04582 | -0.005 | -9.683
-6 | -0.409 | 0.04284 | -0.006 | -9.54
-5.5 | -0.371 | 0.04019 | -0.006 | -9.223
-5 | -0.33 | 0.03779 | -0.007 | -8.742
-4.5 | -0.288 | 0.03556 | -0.008 | -8.092
-4 | -0.244 | 0.0335 | -0.009 | -7.269
-3.5 | -0.244 | 0.0102 | -0.019 | -23.882
-3 | -0.185 | 0.0099 | -0.02 | -18.687
-2.5 | -0.126 | 0.00962 | -0.021 | -13.053
-2 | -0.065 | 0.00803 | -0.022 | -8.11
-1.5 | -0.004 | 0.00788 | -0.023 | -0.53
-1 | 0.057 | 0.00817 | -0.023 | 6.993
-0.5 | 0.118 | 0.00591 | -0.024 | 19.93
0 | 0.178 | 0.00604 | -0.025 | 29.465
0.5 | 0.238 | 0.00608 | -0.026 | 39.172
1 | 0.299 | 0.00614 | -0.027 | 48.661
1.5 | 0.359 | 0.00621 | -0.028 | 57.833
2 | 0.419 | 0.00629 | -0.029 | 66.642
2.5 | 0.479 | 0.00637 | -0.03 | 75.163
3 | 0.539 | 0.00621 | -0.031 | 86.756
3.5 | 0.599 | 0.00637 | -0.032 | 94.078
4 | 0.659 | 0.00679 | -0.033 | 97.154
4.5 | 0.715 | 0.01236 | -0.034 | 57.851
5 | 0.77 | 0.0129 | -0.035 | 59.669
5.5 | 0.823 | 0.01367 | -0.036 | 60.228
6 | 0.872 | 0.01441 | -0.036 | 60.511
6.5 | 0.917 | 0.01514 | -0.037 | 60.568
7 | 0.957 | 0.0159 | -0.038 | 60.187
7.5 | 0.991 | 0.01676 | -0.039 | 59.109
8 | 1.017 | 0.01767 | -0.04 | 57.577
8.5 | 0.858 | 0.05374 | -0.023 | 15.962
9 | 0.861 | 0.06039 | -0.019 | 14.256
9.5 | 0.862 | 0.06544 | -0.017 | 13.174
10 | 0.854 | 0.07045 | -0.017 | 12.124
10.5 | 0.828 | 0.07702 | -0.015 | 10.756
11 | 0.792 | 0.08482 | -0.015 | 9.34
11.5 | 0.745 | 0.09388 | -0.014 | 7.94
12 | 0.689 | 0.10156 | -0.015 | 6.788
12.5 | 0.625 | 0.11831 | -0.016 | 5.282
13 | 0.554 | 0.12003 | -0.017 | 4.612

## 30. Re 500k Mach 0.25 (2)
BIGFOIL.COM POLAR EXPORT
NACA67-311 a=0.0
NACA67-311 a=0.0 |  |  |  | Cl Max: | 1.0091 | at alpha= | 11 | deg
XFOIL ncrit=9 |  |  |  | L/D Max: | 69.1676 | at alpha= | 4 | deg
Re: | 500000 |  |  | Cd Min: | 0.23293 | at alpha= | -20 | deg
Mach: | 0.25 |  |  | Cl=0 at alpha= | -2.1427 | deg
|  |  |  | @ Cl=0.1, Cd= | 0.0096385
|  |  |  | @ Cl=0.4, Cd= | 0.009794
|  |  |  | @ Cl=0.6, Cd= | 0.0088285
alpha (deg) | Cl | Cd | Cm | Cl/Cd
-20 | -0.628 | 0.23293 | 0.0119 | -2.6961
-19.5 | -0.6123 | 0.22607 | 0.0074 | -2.7085
-19 | -0.5931 | 0.21858 | 0.0046 | -2.7134
-18.5 | -0.5757 | 0.21232 | 0.001 | -2.7115
-18 | -0.5588 | 0.20581 | -0.0028 | -2.7151
-17.5 | -0.542 | 0.19917 | -0.0066 | -2.7213
-17 | -0.5256 | 0.19211 | -0.0105 | -2.7359
-16.5 | -0.5136 | 0.18495 | -0.0159 | -2.777
-16 | -0.5021 | 0.17795 | -0.0204 | -2.8216
-15.5 | -0.4829 | 0.16995 | -0.0219 | -2.8414
-15 | -0.4677 | 0.16357 | -0.0249 | -2.8593
-14.5 | -0.4542 | 0.15663 | -0.0283 | -2.8998
-14 | -0.4436 | 0.14919 | -0.0325 | -2.9734
-13.5 | -0.441 | 0.14126 | -0.0381 | -3.1219
-13 | -0.4322 | 0.13361 | -0.0415 | -3.2348
-12.5 | -0.4221 | 0.12626 | -0.0414 | -3.3431
-12 | -0.4243 | 0.12214 | -0.0395 | -3.4739
-11.5 | -0.4121 | 0.11371 | -0.0453 | -3.6241
-11 | -0.4003 | 0.10345 | -0.0564 | -3.8695
-10.5 | -0.3863 | 0.09285 | -0.0663 | -4.1605
-10 | -0.3811 | 0.08187 | -0.0734 | -4.6549
-9.5 | -0.3681 | 0.07328 | -0.0822 | -5.0232
-9 | -0.3669 | 0.06426 | -0.0912 | -5.7096
-8.5 | -0.387 | 0.05799 | -0.0896 | -6.6736
-8 | -0.3932 | 0.05294 | -0.0846 | -7.4273
-7.5 | -0.3932 | 0.04786 | -0.079 | -8.2156
-7 | -0.4048 | 0.03881 | -0.0724 | -10.4303
-6.5 | -0.3814 | 0.03476 | -0.0689 | -10.9724
-6 | -0.3531 | 0.03138 | -0.0648 | -11.2524
-5.5 | -0.3255 | 0.02444 | -0.0584 | -13.3183
-5 | -0.2826 | 0.01946 | -0.0552 | -14.5221
-4.5 | -0.2266 | 0.01683 | -0.0545 | -13.4641
-4 | -0.171 | 0.01548 | -0.0539 | -11.0465
-3.5 | -0.123 | 0.01385 | -0.0523 | -8.8809
-3 | -0.0769 | 0.01306 | -0.05 | -5.8882
-2.5 | -0.0303 | 0.01233 | -0.0477 | -2.4574
-2 | 0.0121 | 0.01198 | -0.045 | 1.01
-1.5 | 0.0383 | 0.01012 | -0.0392 | 3.7846
-1 | 0.0452 | 0.00919 | -0.0276 | 4.9184
-0.5 | 0.1014 | 0.00965 | -0.0255 | 10.5078
0 | 0.1663 | 0.01053 | -0.0251 | 15.793
0.5 | 0.2463 | 0.01094 | -0.0286 | 22.5137
1 | 0.3048 | 0.01056 | -0.0288 | 28.8636
1.5 | 0.3602 | 0.01015 | -0.0283 | 35.4877
2 | 0.4038 | 0.00976 | -0.0255 | 41.373
2.5 | 0.4487 | 0.00929 | -0.0228 | 48.2992
3 | 0.5066 | 0.00887 | -0.0226 | 57.1139
3.5 | 0.5535 | 0.00849 | -0.02 | 65.1943
4 | 0.59 | 0.00853 | -0.0154 | 69.1676
4.5 | 0.6101 | 0.00913 | -0.0079 | 66.8237
5 | 0.6226 | 0.0099 | 0.0008 | 62.8889
5.5 | 0.6422 | 0.011 | 0.0074 | 58.3818
6 | 0.6672 | 0.01251 | 0.0122 | 53.3333
6.5 | 0.7156 | 0.01416 | 0.0122 | 50.5367
7 | 0.7661 | 0.01533 | 0.0124 | 49.9739
7.5 | 0.8204 | 0.01685 | 0.0115 | 48.6884
8 | 0.8679 | 0.01895 | 0.0116 | 45.7995
8.5 | 0.9203 | 0.02044 | 0.0112 | 45.0245
9 | 0.9677 | 0.02334 | 0.0112 | 41.461
9.5 | 0.9741 | 0.02439 | 0.0196 | 39.9385
10 | 0.985 | 0.02601 | 0.0266 | 37.87
10.5 | 1.0006 | 0.03026 | 0.0315 | 33.0668
11 | 1.0091 | 0.03429 | 0.0368 | 29.4284
11.5 | 1.0084 | 0.03842 | 0.0417 | 26.2467
12 | 0.9999 | 0.04316 | 0.0458 | 23.1673
12.5 | 0.9645 | 0.05165 | 0.0488 | 18.6738
13 | 0.9429 | 0.05908 | 0.0483 | 15.9597
13.5 | 0.8728 | 0.07672 | 0.0406 | 11.3764
14 | 0.8545 | 0.08877 | 0.0326 | 9.626
14.5 | 0.7434 | 0.12847 | 0.0112 | 5.7866
15 | 0.7248 | 0.14437 | 0.0038 | 5.0204
15.5 | 0.7242 | 0.15567 | -0.0012 | 4.6521
16 | 0.7144 | 0.17164 | -0.0066 | 4.1622

## 31. Re 500k Mach 0.50 (1)
BIGFOIL.COM POLAR EXPORT
NACA67-311 a=0.0
NACA67-311 a=0.0 |  |  |  | Cl Max: | 1.143 | at alpha= | 20 | deg
JavaFoil+Calcfoil stall+Eppler ext transition |  |  |  | L/D Max: | 89.338 | at alpha= | 3.5 | deg
Re: | 500000 |  |  | Cd Min: | 0.00637 | at alpha= | 0 | deg
Mach: | 0.5 |  |  | Cl=0 at alpha= | -1.4638 | deg
|  |  |  | @ Cl=0.1, Cd= | 0.0091994
|  |  |  | @ Cl=0.4, Cd= | 0.0065915
|  |  |  | @ Cl=0.6, Cd= | 0.0070072
alpha (deg) | Cl | Cd | Cm | Cl/Cd
-20 | -0.995 | 0.21861 | 0.004 | -4.55
-19.5 | -0.969 | 0.21255 | 0.004 | -4.557
-19 | -0.943 | 0.20383 | 0.003 | -4.624
-18.5 | -0.917 | 0.20289 | 0.003 | -4.518
-18 | -0.891 | 0.19803 | 0.003 | -4.498
-17.5 | -0.865 | 0.18748 | 0.002 | -4.612
-17 | -0.837 | 0.18715 | 0.002 | -4.471
-16.5 | -0.81 | 0.18494 | 0.001 | -4.379
-16 | -0.783 | 0.17719 | 0.001 | -4.421
-15.5 | -0.757 | 0.16598 | 0 | -4.562
-15 | -0.731 | 0.1617 | 0 | -4.52
-14.5 | -0.704 | 0.15681 | 0 | -4.492
-14 | -0.678 | 0.15189 | -0.001 | -4.463
-13.5 | -0.65 | 0.14335 | -0.001 | -4.533
-13 | -0.623 | 0.13668 | -0.002 | -4.559
-12.5 | -0.597 | 0.1341 | -0.002 | -4.448
-12 | -0.57 | 0.12919 | -0.002 | -4.411
-11.5 | -0.543 | 0.1272 | -0.003 | -4.27
-11 | -0.516 | 0.12396 | -0.003 | -4.165
-10.5 | -0.49 | 0.11753 | -0.004 | -4.165
-10 | -0.462 | 0.11347 | -0.004 | -4.069
-9.5 | -0.435 | 0.11076 | -0.004 | -3.926
-9 | -0.408 | 0.1084 | -0.005 | -3.764
-8.5 | -0.381 | 0.09986 | -0.005 | -3.816
-8 | -0.354 | 0.0943 | -0.005 | -3.755
-7.5 | -0.327 | 0.08832 | -0.005 | -3.698
-7 | -0.3 | 0.09283 | -0.005 | -3.227
-6.5 | -0.273 | 0.08433 | -0.006 | -3.234
-6 | -0.246 | 0.04559 | -0.007 | -5.392
-5.5 | -0.34 | 0.04703 | -0.007 | -7.235
-5 | -0.334 | 0.0414 | -0.007 | -8.07
-4.5 | -0.303 | 0.03792 | -0.008 | -8.001
-4 | -0.262 | 0.03534 | -0.008 | -7.419
-3.5 | -0.216 | 0.03308 | -0.01 | -6.526
-3 | -0.204 | 0.01047 | -0.022 | -19.465
-2.5 | -0.139 | 0.01017 | -0.023 | -13.657
-2 | -0.072 | 0.00983 | -0.024 | -7.36
-1.5 | -0.005 | 0.00954 | -0.025 | -0.488
-1 | 0.064 | 0.0093 | -0.026 | 6.842
-0.5 | 0.132 | 0.00911 | -0.027 | 14.513
0 | 0.198 | 0.00637 | -0.028 | 31.087
0.5 | 0.265 | 0.00643 | -0.029 | 41.239
1 | 0.332 | 0.0065 | -0.03 | 51.122
1.5 | 0.399 | 0.00659 | -0.031 | 60.589
2 | 0.466 | 0.00669 | -0.032 | 69.702
2.5 | 0.533 | 0.00682 | -0.033 | 78.197
3 | 0.601 | 0.00701 | -0.034 | 85.758
3.5 | 0.668 | 0.00748 | -0.035 | 89.338
4 | 0.732 | 0.00827 | -0.037 | 88.484
4.5 | 0.79 | 0.01415 | -0.038 | 55.842
5 | 0.847 | 0.01455 | -0.039 | 58.201
5.5 | 0.898 | 0.01573 | -0.04 | 57.096
6 | 0.937 | 0.0167 | -0.041 | 56.092
6.5 | 0.954 | 0.01775 | -0.042 | 53.752
7 | 0.763 | 0.05037 | -0.018 | 15.149
7.5 | 0.482 | 0.05853 | -0.016 | 8.242
8 | 0.509 | 0.0879 | -0.015 | 5.788
8.5 | 0.536 | 0.09318 | -0.018 | 5.75
9 | 0.562 | 0.09996 | -0.018 | 5.623
9.5 | 0.589 | 0.10275 | -0.02 | 5.737
10 | 0.616 | 0.10799 | -0.021 | 5.703
10.5 | 0.642 | 0.11122 | -0.021 | 5.774
11 | 0.67 | 0.12205 | -0.024 | 5.487
11.5 | 0.696 | 0.12553 | -0.024 | 5.544
12 | 0.722 | 0.12911 | -0.025 | 5.593
12.5 | 0.748 | 0.13688 | -0.025 | 5.466
13 | 0.776 | 0.14665 | -0.027 | 5.289
13.5 | 0.802 | 0.15203 | -0.028 | 5.275
14 | 0.828 | 0.15689 | -0.029 | 5.277
14.5 | 0.854 | 0.16102 | -0.029 | 5.302
15 | 0.88 | 0.16903 | -0.03 | 5.208
15.5 | 0.908 | 0.18261 | -0.032 | 4.971
16 | 0.933 | 0.18537 | -0.033 | 5.035
16.5 | 0.959 | 0.18544 | -0.034 | 5.174
17 | 0.985 | 0.19393 | -0.034 | 5.08
17.5 | 1.013 | 0.19568 | -0.036 | 5.178
18 | 1.039 | 0.20933 | -0.037 | 4.962
18.5 | 1.064 | 0.20915 | -0.038 | 5.089
19 | 1.09 | 0.21717 | -0.038 | 5.017
19.5 | 1.118 | 0.22268 | -0.041 | 5.022
20 | 1.143 | 0.22954 | -0.041 | 4.982

## 32. Re 500k Mach 0.50 (2)
BIGFOIL.COM POLAR EXPORT
NACA67-311 a=0.0
NACA67-311 a=0.0 |  |  |  | Cl Max: | 0.9229 | at alpha= | 8.5 | deg
XFOIL ncrit=9 |  |  |  | L/D Max: | 65.0218 | at alpha= | 3.5 | deg
Re: | 500000 |  |  | Cd Min: | 0.25078 | at alpha= | -20 | deg
Mach: | 0.5 |  |  | Cl=0 at alpha= | -2.2636 | deg
|  |  |  | @ Cl=0.1, Cd= | 0.010128
|  |  |  | @ Cl=0.4, Cd= | 0.010867
|  |  |  | @ Cl=0.6, Cd= | 0.009343
alpha (deg) | Cl | Cd | Cm | Cl/Cd
-20 | -0.6701 | 0.25078 | 0.0162 | -2.6721
-19.5 | -0.6486 | 0.24315 | 0.0117 | -2.6675
-19 | -0.627 | 0.23557 | 0.0069 | -2.6616
-18.5 | -0.6053 | 0.22783 | 0.0021 | -2.6568
-18 | -0.5839 | 0.22005 | -0.0026 | -2.6535
-17.5 | -0.5624 | 0.21214 | -0.0078 | -2.6511
-17 | -0.5435 | 0.20465 | -0.0133 | -2.6558
-16 | -0.5025 | 0.18823 | -0.0212 | -2.6696
-15.5 | -0.4823 | 0.18103 | -0.0251 | -2.6642
-15 | -0.4631 | 0.1733 | -0.0296 | -2.6722
-14.5 | -0.4479 | 0.16602 | -0.035 | -2.6979
-14 | -0.4368 | 0.15893 | -0.04 | -2.7484
-13.5 | -0.4189 | 0.15029 | -0.0407 | -2.7873
-13 | -0.4127 | 0.14478 | -0.0409 | -2.8505
-12.5 | -0.3898 | 0.13652 | -0.0468 | -2.8553
-12 | -0.2424 | 0.1095 | -0.0724 | -2.2137
-11.5 | -0.2252 | 0.10318 | -0.0738 | -2.1826
-11 | -0.3318 | 0.10948 | -0.0679 | -3.0307
-10.5 | -0.3115 | 0.10198 | -0.0727 | -3.0545
-10 | -0.2932 | 0.09368 | -0.0795 | -3.1298
-9.5 | -0.278 | 0.08444 | -0.0919 | -3.2923
-8.5 | -0.2776 | 0.06529 | -0.1058 | -4.2518
-8 | -0.2854 | 0.05871 | -0.1067 | -4.8612
-7.5 | -0.3014 | 0.05319 | -0.1044 | -5.6665
-7 | -0.3175 | 0.04861 | -0.0987 | -6.5316
-6.5 | -0.3215 | 0.04369 | -0.0932 | -7.3587
-6 | -0.308 | 0.04086 | -0.0861 | -7.5379
-5 | -0.2854 | 0.02718 | -0.072 | -10.5004
-4.5 | -0.2554 | 0.02293 | -0.0656 | -11.1382
-4 | -0.2013 | 0.0192 | -0.0625 | -10.4844
-3.5 | -0.1331 | 0.01681 | -0.0619 | -7.9179
-3 | -0.0755 | 0.01481 | -0.0602 | -5.0979
-2.5 | -0.0226 | 0.01386 | -0.0573 | -1.6306
-2 | 0.0252 | 0.01306 | -0.0535 | 1.9296
-1.5 | 0.0717 | 0.01252 | -0.0495 | 5.7268
-1 | 0.071 | 0.01037 | -0.0373 | 6.8467
-0.5 | 0.1057 | 0.01008 | -0.028 | 10.4861
0 | 0.1712 | 0.01103 | -0.0258 | 15.5213
0.5 | 0.3024 | 0.012 | -0.037 | 25.2
1 | 0.3267 | 0.01139 | -0.0286 | 28.6831
1.5 | 0.3956 | 0.0109 | -0.0291 | 36.2936
2 | 0.4601 | 0.01042 | -0.0286 | 44.1555
2.5 | 0.5172 | 0.00994 | -0.0264 | 52.0322
3 | 0.5538 | 0.00939 | -0.02 | 58.9776
3.5 | 0.5956 | 0.00916 | -0.014 | 65.0218
4 | 0.6081 | 0.00968 | -0.003 | 62.8202
4.5 | 0.6068 | 0.0103 | 0.0101 | 58.9126
5 | 0.6156 | 0.01142 | 0.0203 | 53.9054
5.5 | 0.6426 | 0.0132 | 0.0258 | 48.6818
6 | 0.6817 | 0.0151 | 0.0291 | 45.1457
6.5 | 0.7359 | 0.01693 | 0.0301 | 43.4672
7 | 0.7821 | 0.01922 | 0.0323 | 40.692
7.5 | 0.8375 | 0.02159 | 0.0333 | 38.7911
8 | 0.8832 | 0.02523 | 0.0359 | 35.0059
8.5 | 0.9229 | 0.02978 | 0.0384 | 30.9906
9 | 0.9112 | 0.03399 | 0.0469 | 26.8079
9.5 | 0.878 | 0.03911 | 0.0555 | 22.4495
10 | 0.8494 | 0.04671 | 0.0588 | 18.1845
10.5 | 0.8152 | 0.05645 | 0.0574 | 14.4411
11 | 0.7794 | 0.06887 | 0.0508 | 11.317
11.5 | 0.7458 | 0.08414 | 0.0405 | 8.8638
12 | 0.7175 | 0.10059 | 0.0311 | 7.1329
12.5 | 0.6986 | 0.11487 | 0.0236 | 6.0817
13 | 0.6889 | 0.12764 | 0.0172 | 5.3972
13.5 | 0.685 | 0.14014 | 0.0109 | 4.888

## 33. Re 750k Mach 0.00 (1)
BIGFOIL.COM POLAR EXPORT
NACA67-311 a=0.0
NACA67-311 a=0.0 |  |  |  | Cl Max: | 1.082 | at alpha= | 9.5 | deg
JavaFoil+Calcfoil stall+Eppler ext transition |  |  |  | L/D Max: | 105.479 | at alpha= | 4 | deg
Re: | 750000 |  |  | Cd Min: | 0.00464 | at alpha= | -0.5 | deg
Mach: | 0 |  |  | Cl=0 at alpha= | -1.4661 | deg
|  |  |  | @ Cl=0.1, Cd= | 0.0053
|  |  |  | @ Cl=0.4, Cd= | 0.0050545
|  |  |  | @ Cl=0.6, Cd= | 0.0057732
alpha (deg) | Cl | Cd | Cm | Cl/Cd
-15.5 | -0.468 | 0.14087 | 0 | -3.319
-15 | -0.489 | 0.13216 | 0 | -3.7
-14.5 | -0.51 | 0.13596 | 0 | -3.751
-14 | -0.53 | 0.11752 | -0.001 | -4.513
-13.5 | -0.55 | 0.11644 | -0.001 | -4.72
-13 | -0.567 | 0.10832 | -0.001 | -5.238
-12.5 | -0.583 | 0.09842 | -0.001 | -5.924
-12 | -0.596 | 0.09207 | -0.002 | -6.473
-11.5 | -0.606 | 0.08527 | -0.002 | -7.103
-11 | -0.612 | 0.08014 | -0.002 | -7.632
-10.5 | -0.613 | 0.07543 | -0.002 | -8.123
-10 | -0.606 | 0.06911 | -0.003 | -8.764
-9.5 | -0.594 | 0.06468 | -0.003 | -9.19
-9 | -0.579 | 0.06087 | -0.003 | -9.513
-8.5 | -0.56 | 0.05673 | -0.004 | -9.867
-8 | -0.536 | 0.05309 | -0.004 | -10.102
-7.5 | -0.508 | 0.04987 | -0.005 | -10.192
-7 | -0.476 | 0.04618 | -0.005 | -10.302
-6.5 | -0.441 | 0.04324 | -0.005 | -10.193
-6 | -0.404 | 0.04069 | -0.006 | -9.925
-5.5 | -0.365 | 0.03815 | -0.007 | -9.567
-5 | -0.325 | 0.03546 | -0.008 | -9.156
-4.5 | -0.348 | 0.00941 | -0.017 | -36.935
-4 | -0.293 | 0.00772 | -0.018 | -37.964
-3.5 | -0.237 | 0.00751 | -0.018 | -31.547
-3 | -0.18 | 0.00763 | -0.019 | -23.584
-2.5 | -0.122 | 0.00783 | -0.02 | -15.566
-2 | -0.063 | 0.0076 | -0.021 | -8.312
-1.5 | -0.004 | 0.00745 | -0.022 | -0.544
-1 | 0.055 | 0.00728 | -0.023 | 7.612
-0.5 | 0.115 | 0.00464 | -0.024 | 24.742
0 | 0.174 | 0.00468 | -0.025 | 37.204
0.5 | 0.233 | 0.00472 | -0.026 | 49.302
1 | 0.292 | 0.00492 | -0.026 | 59.234
1.5 | 0.351 | 0.00497 | -0.027 | 70.5
2 | 0.409 | 0.00507 | -0.028 | 80.688
2.5 | 0.468 | 0.00516 | -0.029 | 90.64
3 | 0.526 | 0.00526 | -0.03 | 100.048
3.5 | 0.585 | 0.00566 | -0.031 | 103.361
4 | 0.642 | 0.00609 | -0.032 | 105.479
4.5 | 0.697 | 0.0069 | -0.033 | 101.086
5 | 0.749 | 0.01159 | -0.034 | 64.641
5.5 | 0.802 | 0.01208 | -0.035 | 66.357
6 | 0.851 | 0.01274 | -0.035 | 66.82
6.5 | 0.897 | 0.01332 | -0.036 | 67.332
7 | 0.94 | 0.01394 | -0.037 | 67.414
7.5 | 0.979 | 0.01464 | -0.038 | 66.837
8 | 1.013 | 0.01536 | -0.039 | 65.956
8.5 | 1.042 | 0.01616 | -0.04 | 64.474
9 | 1.066 | 0.01706 | -0.041 | 62.445
9.5 | 1.082 | 0.01796 | -0.041 | 60.267
10 | 0.906 | 0.06288 | -0.023 | 14.404
10.5 | 0.901 | 0.06895 | -0.021 | 13.068
11 | 0.894 | 0.07486 | -0.02 | 11.943
11.5 | 0.881 | 0.08014 | -0.018 | 10.995
12 | 0.865 | 0.08541 | -0.018 | 10.123
12.5 | 0.844 | 0.09148 | -0.018 | 9.222
13 | 0.819 | 0.09843 | -0.018 | 8.316
13.5 | 0.791 | 0.10342 | -0.018 | 7.648
14 | 0.761 | 0.11151 | -0.017 | 6.82
14.5 | 0.729 | 0.11823 | -0.018 | 6.165

## 34. Re 750k Mach 0.00 (2)
BIGFOIL.COM POLAR EXPORT
NACA67-311 a=0.0
NACA67-311 a=0.0 |  |  |  | Cl Max: | 1.1445 | at alpha= | 13 | deg
XFOIL ncrit=9 |  |  |  | L/D Max: | 81.929 | at alpha= | 3.5 | deg
Re: | 750000 |  |  | Cd Min: | 0.19811 | at alpha= | 18 | deg
Mach: | 0 |  |  | Cl=0 at alpha= | -2.057 | deg
|  |  |  | @ Cl=0.1, Cd= | 0.0064994
|  |  |  | @ Cl=0.4, Cd= | 0.006688
|  |  |  | @ Cl=0.6, Cd= | 0.0081009
alpha (deg) | Cl | Cd | Cm | Cl/Cd
-13 | -0.448 | 0.12638 | -0.0397 | -3.5449
-12.5 | -0.4361 | 0.12104 | -0.0407 | -3.6029
-11.5 | -0.4157 | 0.1042 | -0.0526 | -3.9894
-11 | -0.4011 | 0.09349 | -0.0624 | -4.2903
-10.5 | -0.4102 | 0.07836 | -0.0751 | -5.2348
-10 | -0.4334 | 0.06713 | -0.0835 | -6.4561
-9.5 | -0.4588 | 0.0617 | -0.0804 | -7.436
-9 | -0.4721 | 0.05796 | -0.0753 | -8.1453
-8.5 | -0.475 | 0.05261 | -0.0716 | -9.0287
-8 | -0.4705 | 0.0468 | -0.0674 | -10.0534
-7.5 | -0.4497 | 0.04091 | -0.0621 | -10.9924
-7 | -0.4555 | 0.0312 | -0.0551 | -14.5994
-6.5 | -0.4202 | 0.02846 | -0.0531 | -14.7646
-6 | -0.3917 | 0.01956 | -0.0472 | -20.0256
-5.5 | -0.3422 | 0.01583 | -0.0459 | -21.6172
-5 | -0.2891 | 0.01399 | -0.0456 | -20.6648
-4.5 | -0.2373 | 0.01285 | -0.0451 | -18.4669
-4 | -0.19 | 0.01144 | -0.0439 | -16.6084
-3.5 | -0.1413 | 0.01084 | -0.0428 | -13.0351
-3 | -0.0927 | 0.0103 | -0.0416 | -9
-2.5 | -0.0435 | 0.00986 | -0.0405 | -4.4118
-2 | 0.0056 | 0.00942 | -0.0394 | 0.59448
-1.5 | 0.0465 | 0.00835 | -0.0369 | 5.5689
-1 | 0.0572 | 0.00636 | -0.0278 | 8.9937
-0.5 | 0.1094 | 0.00653 | -0.0264 | 16.7534
0 | 0.162 | 0.00681 | -0.0252 | 23.7885
0.5 | 0.2142 | 0.00708 | -0.0238 | 30.2542
1 | 0.2692 | 0.00707 | -0.0234 | 38.0764
1.5 | 0.325 | 0.00691 | -0.0236 | 47.0333
2 | 0.3795 | 0.00676 | -0.0236 | 56.1391
2.5 | 0.4336 | 0.00657 | -0.0234 | 65.997
3 | 0.4864 | 0.00643 | -0.023 | 75.6454
3.5 | 0.5309 | 0.00648 | -0.0206 | 81.929
4 | 0.5665 | 0.00709 | -0.0168 | 79.9013
4.5 | 0.5949 | 0.00794 | -0.0118 | 74.9244
5 | 0.6228 | 0.00882 | -0.0069 | 70.6122
5.5 | 0.6481 | 0.00985 | -0.0016 | 65.797
6 | 0.6716 | 0.01086 | 0.0039 | 61.8416
6.5 | 0.7 | 0.0118 | 0.0085 | 59.322
7 | 0.7362 | 0.01246 | 0.0117 | 59.0851
7.5 | 0.7759 | 0.01321 | 0.0139 | 58.7358
8 | 0.8239 | 0.0143 | 0.014 | 57.6154
8.5 | 0.8779 | 0.01528 | 0.0127 | 57.4542
9 | 0.9313 | 0.01674 | 0.0111 | 55.6332
9.5 | 0.9833 | 0.01797 | 0.0098 | 54.719
10 | 1.029 | 0.01988 | 0.0092 | 51.7606
10.5 | 1.0404 | 0.02067 | 0.016 | 50.3338
11 | 1.0649 | 0.02223 | 0.0197 | 47.9037
11.5 | 1.0838 | 0.02465 | 0.0237 | 43.9675
12 | 1.1087 | 0.02644 | 0.0267 | 41.9327
12.5 | 1.1261 | 0.029 | 0.0302 | 38.831
13 | 1.1445 | 0.03116 | 0.0331 | 36.7298
13.5 | 1.1424 | 0.03568 | 0.0373 | 32.0179
14 | 1.1375 | 0.04046 | 0.0406 | 28.1142
14.5 | 1.121 | 0.04687 | 0.043 | 23.9172
15 | 1.1083 | 0.0534 | 0.0434 | 20.7547
15.5 | 1.088 | 0.06193 | 0.0416 | 17.5682
16 | 1.05 | 0.07493 | 0.036 | 14.0131
16.5 | 1.0086 | 0.09101 | 0.0268 | 11.0823
17 | 0.9402 | 0.11607 | 0.012 | 8.1003
17.5 | 0.7373 | 0.19339 | -0.0203 | 3.8125
18 | 0.7539 | 0.19811 | -0.0233 | 3.8055

## 35. Re 750k Mach 0.10 (1)
BIGFOIL.COM POLAR EXPORT
NACA67-311 a=0.0
NACA67-311 a=0.0 |  |  |  | Cl Max: | 1.079 | at alpha= | 9.5 | deg
JavaFoil+Calcfoil stall+Eppler ext transition |  |  |  | L/D Max: | 104.924 | at alpha= | 4 | deg
Re: | 750000 |  |  | Cd Min: | 0.00464 | at alpha= | -0.5 | deg
Mach: | 0.1 |  |  | Cl=0 at alpha= | -1.4667 | deg
|  |  |  | @ Cl=0.1, Cd= | 0.0053188
|  |  |  | @ Cl=0.4, Cd= | 0.0050669
|  |  |  | @ Cl=0.6, Cd= | 0.0057789
alpha (deg) | Cl | Cd | Cm | Cl/Cd
-15.5 | -0.424 | 0.14556 | 0 | -2.914
-15 | -0.448 | 0.135 | 0 | -3.321
-14.5 | -0.473 | 0.12887 | 0 | -3.667
-14 | -0.496 | 0.12095 | -0.001 | -4.103
-13.5 | -0.519 | 0.1135 | -0.001 | -4.573
-13 | -0.54 | 0.11276 | -0.001 | -4.792
-12.5 | -0.56 | 0.10469 | -0.001 | -5.345
-12 | -0.576 | 0.09627 | -0.002 | -5.985
-11.5 | -0.589 | 0.08824 | -0.002 | -6.678
-11 | -0.599 | 0.08112 | -0.002 | -7.378
-10.5 | -0.603 | 0.07632 | -0.002 | -7.897
-10 | -0.598 | 0.07037 | -0.003 | -8.497
-9.5 | -0.589 | 0.06507 | -0.003 | -9.051
-9 | -0.575 | 0.06175 | -0.003 | -9.318
-8.5 | -0.557 | 0.05729 | -0.004 | -9.731
-8 | -0.535 | 0.05371 | -0.004 | -9.969
-7.5 | -0.508 | 0.04998 | -0.005 | -10.165
-7 | -0.476 | 0.04622 | -0.005 | -10.301
-6.5 | -0.442 | 0.04331 | -0.005 | -10.194
-6 | -0.405 | 0.04091 | -0.006 | -9.895
-5.5 | -0.366 | 0.03833 | -0.007 | -9.548
-5 | -0.325 | 0.03574 | -0.008 | -9.106
-4.5 | -0.349 | 0.00942 | -0.017 | -37.029
-4 | -0.294 | 0.00774 | -0.018 | -38.015
-3.5 | -0.238 | 0.00751 | -0.019 | -31.686
-3 | -0.181 | 0.00762 | -0.019 | -23.723
-2.5 | -0.122 | 0.00787 | -0.02 | -15.562
-2 | -0.063 | 0.00764 | -0.021 | -8.314
-1.5 | -0.004 | 0.00744 | -0.022 | -0.548
-1 | 0.056 | 0.00731 | -0.023 | 7.613
-0.5 | 0.115 | 0.00464 | -0.024 | 24.884
0 | 0.175 | 0.00469 | -0.025 | 37.253
0.5 | 0.234 | 0.00474 | -0.026 | 49.372
1 | 0.293 | 0.00478 | -0.027 | 61.374
1.5 | 0.352 | 0.00501 | -0.028 | 70.293
2 | 0.411 | 0.00508 | -0.028 | 81.006
2.5 | 0.47 | 0.00517 | -0.029 | 90.99
3 | 0.529 | 0.00528 | -0.03 | 100.196
3.5 | 0.588 | 0.00568 | -0.031 | 103.512
4 | 0.645 | 0.00615 | -0.032 | 104.924
4.5 | 0.698 | 0.01119 | -0.033 | 62.412
5 | 0.752 | 0.01163 | -0.034 | 64.678
5.5 | 0.805 | 0.01215 | -0.035 | 66.288
6 | 0.855 | 0.01281 | -0.036 | 66.727
6.5 | 0.901 | 0.0134 | -0.036 | 67.18
7 | 0.943 | 0.01405 | -0.037 | 67.119
7.5 | 0.981 | 0.01475 | -0.038 | 66.499
8 | 1.014 | 0.01548 | -0.039 | 65.529
8.5 | 1.043 | 0.01633 | -0.04 | 63.842
9 | 1.065 | 0.01724 | -0.041 | 61.736
9.5 | 1.079 | 0.01828 | -0.042 | 59.009
10 | 0.899 | 0.06422 | -0.022 | 13.994
10.5 | 0.893 | 0.06966 | -0.019 | 12.817
11 | 0.883 | 0.07553 | -0.019 | 11.692
11.5 | 0.867 | 0.08118 | -0.018 | 10.681
12 | 0.847 | 0.08668 | -0.018 | 9.767
12.5 | 0.821 | 0.09254 | -0.018 | 8.875
13 | 0.792 | 0.0995 | -0.018 | 7.959
13.5 | 0.76 | 0.10861 | -0.018 | 6.994
14 | 0.725 | 0.11549 | -0.018 | 6.278
14.5 | 0.689 | 0.12456 | -0.019 | 5.533

## 36. Re 750k Mach 0.10 (2)
BIGFOIL.COM POLAR EXPORT
NACA67-311 a=0.0
NACA67-311 a=0.0 |  |  |  | Cl Max: | 1.135 | at alpha= | 13 | deg
XFOIL ncrit=9 |  |  |  | L/D Max: | 81.7331 | at alpha= | 3.5 | deg
Re: | 750000 |  |  | Cd Min: | 0.22763 | at alpha= | -20 | deg
Mach: | 0.1 |  |  | Cl=0 at alpha= | -2.0636 | deg
|  |  |  | @ Cl=0.1, Cd= | 0.006507
|  |  |  | @ Cl=0.4, Cd= | 0.0067094
|  |  |  | @ Cl=0.6, Cd= | 0.008113
alpha (deg) | Cl | Cd | Cm | Cl/Cd
-20 | -0.6201 | 0.22763 | 0.0113 | -2.7242
-19.5 | -0.6028 | 0.22146 | 0.0084 | -2.7219
-19 | -0.5864 | 0.21557 | 0.0046 | -2.7202
-18.5 | -0.5703 | 0.20928 | 0.0008 | -2.7251
-18 | -0.5545 | 0.20277 | -0.0029 | -2.7346
-17.5 | -0.5388 | 0.19585 | -0.0066 | -2.7511
-17 | -0.525 | 0.18832 | -0.011 | -2.7878
-16.5 | -0.5144 | 0.18061 | -0.0155 | -2.8481
-16 | -0.5023 | 0.17252 | -0.0189 | -2.9115
-15.5 | -0.4851 | 0.16687 | -0.021 | -2.9071
-15 | -0.4717 | 0.16029 | -0.0242 | -2.9428
-14.5 | -0.4594 | 0.1533 | -0.0276 | -2.9967
-14 | -0.4522 | 0.14501 | -0.0321 | -3.1184
-13.5 | -0.4476 | 0.13638 | -0.0366 | -3.282
-13 | -0.4457 | 0.12708 | -0.0398 | -3.5072
-12.5 | -0.4337 | 0.12173 | -0.0407 | -3.5628
-12 | -0.4236 | 0.11562 | -0.0434 | -3.6637
-11.5 | -0.4118 | 0.10455 | -0.0534 | -3.9388
-11 | -0.397 | 0.09408 | -0.0628 | -4.2198
-10.5 | -0.4024 | 0.08045 | -0.0734 | -5.0019
-10 | -0.4176 | 0.06924 | -0.0832 | -6.0312
-9.5 | -0.4424 | 0.06312 | -0.0819 | -7.0089
-9 | -0.4612 | 0.05913 | -0.0766 | -7.7998
-8.5 | -0.4677 | 0.05357 | -0.073 | -8.7306
-8 | -0.4656 | 0.04762 | -0.0687 | -9.7774
-7.5 | -0.4463 | 0.04156 | -0.0635 | -10.7387
-7 | -0.4536 | 0.03185 | -0.0563 | -14.2418
-6.5 | -0.4193 | 0.029 | -0.0541 | -14.4586
-6 | -0.3921 | 0.02033 | -0.0481 | -19.2868
-5.5 | -0.3439 | 0.01615 | -0.0465 | -21.2941
-5 | -0.2905 | 0.01418 | -0.0461 | -20.4866
-4.5 | -0.2379 | 0.01296 | -0.0457 | -18.3565
-4 | -0.19 | 0.01152 | -0.0445 | -16.4931
-3.5 | -0.1412 | 0.01089 | -0.0433 | -12.966
-3 | -0.0914 | 0.01042 | -0.0422 | -8.7716
-2.5 | -0.0432 | 0.00988 | -0.0408 | -4.3725
-2 | 0.0063 | 0.00946 | -0.0398 | 0.66596
-1.5 | 0.0486 | 0.00846 | -0.0374 | 5.7447
-1 | 0.0576 | 0.00637 | -0.028 | 9.0424
-0.5 | 0.1102 | 0.00654 | -0.0266 | 16.8502
0 | 0.1629 | 0.00683 | -0.0253 | 23.8507
0.5 | 0.2157 | 0.0071 | -0.0239 | 30.3803
1 | 0.2706 | 0.00709 | -0.0235 | 38.1664
1.5 | 0.327 | 0.00693 | -0.0237 | 47.1861
2 | 0.3817 | 0.00677 | -0.0237 | 56.3811
2.5 | 0.4361 | 0.00659 | -0.0235 | 66.176
3 | 0.4889 | 0.00644 | -0.023 | 75.9161
3.5 | 0.5329 | 0.00652 | -0.0205 | 81.7331
4 | 0.568 | 0.00715 | -0.0164 | 79.4406
4.5 | 0.5962 | 0.00799 | -0.0113 | 74.6183
5 | 0.6237 | 0.00888 | -0.0063 | 70.2365
5.5 | 0.6479 | 0.0099 | -0.0007 | 65.4444
6 | 0.6712 | 0.01095 | 0.0049 | 61.2968
6.5 | 0.7006 | 0.01187 | 0.0094 | 59.0227
7 | 0.7371 | 0.01254 | 0.0126 | 58.7799
7.5 | 0.7776 | 0.01331 | 0.0147 | 58.4222
8 | 0.826 | 0.01442 | 0.0148 | 57.2816
8.5 | 0.8792 | 0.01557 | 0.0137 | 56.4676
9 | 0.9335 | 0.01697 | 0.0121 | 55.0088
9.5 | 0.9834 | 0.01847 | 0.0111 | 53.2431
10 | 1.0232 | 0.02015 | 0.012 | 50.7792
10.5 | 1.04 | 0.02106 | 0.0178 | 49.3827
11 | 1.0604 | 0.02311 | 0.022 | 45.8849
11.5 | 1.0823 | 0.02533 | 0.0257 | 42.728
12 | 1.1054 | 0.02734 | 0.0289 | 40.4316
12.5 | 1.1206 | 0.03017 | 0.0326 | 37.1429
13 | 1.135 | 0.03273 | 0.0357 | 34.6777
13.5 | 1.1229 | 0.03842 | 0.0402 | 29.227
14 | 1.1164 | 0.04343 | 0.043 | 25.7057
14.5 | 1.091 | 0.05119 | 0.0445 | 21.3128
15 | 1.07 | 0.05949 | 0.0433 | 17.9862
15.5 | 1.0394 | 0.07085 | 0.0388 | 14.6704
16 | 0.9907 | 0.08783 | 0.0294 | 11.2797
16.5 | 0.9272 | 0.11097 | 0.0155 | 8.3554
17 | 0.728 | 0.18603 | -0.0164 | 3.9133
17.5 | 0.7378 | 0.19442 | -0.0208 | 3.7949
18 | 0.7544 | 0.19926 | -0.0238 | 3.786

## 37. Re 750k Mach 0.25 (1)
BIGFOIL.COM POLAR EXPORT
NACA67-311 a=0.0
NACA67-311 a=0.0 |  |  |  | Cl Max: | 1.038 | at alpha= | 8.5 | deg
JavaFoil+Calcfoil stall+Eppler ext transition |  |  |  | L/D Max: | 103.56 | at alpha= | 4 | deg
Re: | 750000 |  |  | Cd Min: | 0.00451 | at alpha= | -0.5 | deg
Mach: | 0.25 |  |  | Cl=0 at alpha= | -1.4672 | deg
|  |  |  | @ Cl=0.1, Cd= | 0.0053865
|  |  |  | @ Cl=0.4, Cd= | 0.0050534
|  |  |  | @ Cl=0.6, Cd= | 0.12439
alpha (deg) | Cl | Cd | Cm | Cl/Cd
-14 | -0.12 | 0.13111 | -0.001 | -0.917
-13.5 | -0.218 | 0.12683 | -0.001 | -1.72
-13 | -0.285 | 0.12219 | -0.001 | -2.333
-12.5 | -0.344 | 0.14424 | -0.001 | -2.384
-12 | -0.397 | 0.1235 | -0.002 | -3.213
-11.5 | -0.444 | 0.10862 | -0.002 | -4.086
-11 | -0.484 | 0.09752 | -0.002 | -4.96
-10.5 | -0.515 | 0.0877 | -0.003 | -5.869
-10 | -0.531 | 0.07729 | -0.003 | -6.867
-9.5 | -0.54 | 0.06984 | -0.003 | -7.729
-9 | -0.541 | 0.06542 | -0.003 | -8.274
-8.5 | -0.536 | 0.06058 | -0.004 | -8.844
-8 | -0.523 | 0.05568 | -0.004 | -9.397
-7.5 | -0.503 | 0.05154 | -0.005 | -9.751
-7 | -0.475 | 0.04738 | -0.005 | -10.032
-6.5 | -0.444 | 0.04418 | -0.006 | -10.047
-6 | -0.409 | 0.04144 | -0.006 | -9.864
-5.5 | -0.371 | 0.03898 | -0.007 | -9.525
-5 | -0.331 | 0.03615 | -0.008 | -9.165
-4.5 | -0.29 | 0.03313 | -0.009 | -8.748
-4 | -0.301 | 0.00934 | -0.018 | -32.229
-3.5 | -0.244 | 0.00931 | -0.019 | -26.195
-3 | -0.185 | 0.00764 | -0.02 | -24.237
-2.5 | -0.126 | 0.00746 | -0.021 | -16.846
-2 | -0.065 | 0.00771 | -0.022 | -8.448
-1.5 | -0.004 | 0.00751 | -0.023 | -0.557
-1 | 0.057 | 0.00737 | -0.024 | 7.755
-0.5 | 0.119 | 0.00451 | -0.025 | 26.301
0 | 0.179 | 0.00475 | -0.025 | 37.767
0.5 | 0.24 | 0.00479 | -0.026 | 50.118
1 | 0.301 | 0.00483 | -0.027 | 62.261
1.5 | 0.361 | 0.0049 | -0.028 | 73.727
2 | 0.422 | 0.00514 | -0.029 | 82.13
2.5 | 0.483 | 0.00523 | -0.03 | 92.295
3 | 0.543 | 0.00541 | -0.031 | 100.361
3.5 | 0.603 | 0.00584 | -0.032 | 103.31
4 | 0.661 | 0.00639 | -0.033 | 103.56
4.5 | 0.716 | 0.01146 | -0.034 | 62.436
5 | 0.771 | 0.01197 | -0.035 | 64.414
5.5 | 0.824 | 0.01255 | -0.036 | 65.644
6 | 0.873 | 0.01325 | -0.037 | 65.921
6.5 | 0.918 | 0.01392 | -0.037 | 65.957
7 | 0.958 | 0.01464 | -0.038 | 65.434
7.5 | 0.992 | 0.01545 | -0.039 | 64.183
8 | 1.019 | 0.01636 | -0.04 | 62.28
8.5 | 1.038 | 0.01719 | -0.041 | 60.38
9 | 0.867 | 0.05689 | -0.023 | 15.245
9.5 | 0.865 | 0.06295 | -0.02 | 13.733
10 | 0.855 | 0.0677 | -0.019 | 12.636
10.5 | 0.829 | 0.07348 | -0.017 | 11.282
11 | 0.793 | 0.08098 | -0.016 | 9.786
11.5 | 0.746 | 0.08958 | -0.015 | 8.324
12 | 0.69 | 0.09494 | -0.017 | 7.264
12.5 | 0.625 | 0.10569 | -0.018 | 5.916
13 | 0.554 | 0.11298 | -0.018 | 4.902
13.5 | 0.476 | 0.12439 | -0.019 | 3.829

## 38. Re 750k Mach 0.25 (2)
BIGFOIL.COM POLAR EXPORT
NACA67-311 a=0.0
NACA67-311 a=0.0 |  |  |  | Cl Max: | 1.0649 | at alpha= | 12 | deg
XFOIL ncrit=9 |  |  |  | L/D Max: | 80.6074 | at alpha= | 3.5 | deg
Re: | 750000 |  |  | Cd Min: | 0.19121 | at alpha= | 17 | deg
Mach: | 0.25 |  |  | Cl=0 at alpha= | -2.0961 | deg
|  |  |  | @ Cl=0.1, Cd= | 0.0065684
|  |  |  | @ Cl=0.4, Cd= | 0.0068416
|  |  |  | @ Cl=0.6, Cd= | 0.0082249
alpha (deg) | Cl | Cd | Cm | Cl/Cd
-10.5 | -0.3697 | 0.08714 | -0.0711 | -4.2426
-10 | -0.3628 | 0.07915 | -0.0768 | -4.5837
-9.5 | -0.3727 | 0.07074 | -0.0826 | -5.2686
-9 | -0.3976 | 0.06347 | -0.0841 | -6.2644
-8.5 | -0.4261 | 0.05768 | -0.0796 | -7.3873
-8 | -0.4283 | 0.05109 | -0.0753 | -8.3832
-7.5 | -0.4268 | 0.04471 | -0.0702 | -9.546
-7 | -0.4396 | 0.0355 | -0.0632 | -12.3831
-6.5 | -0.4118 | 0.03198 | -0.0601 | -12.8768
-6 | -0.389 | 0.02426 | -0.0539 | -16.0346
-5.5 | -0.3515 | 0.01857 | -0.0499 | -18.9284
-5 | -0.2985 | 0.0154 | -0.0487 | -19.3831
-4.5 | -0.2418 | 0.01364 | -0.0486 | -17.7273
-4 | -0.1896 | 0.01202 | -0.0476 | -15.7737
-3.5 | -0.1402 | 0.01118 | -0.0461 | -12.5403
-3 | -0.0897 | 0.01063 | -0.0446 | -8.4384
-2.5 | -0.0412 | 0.01003 | -0.043 | -4.1077
-2 | 0.0098 | 0.00961 | -0.0418 | 1.0198
-1.5 | 0.0582 | 0.00894 | -0.04 | 6.5101
-1 | 0.0596 | 0.00645 | -0.0291 | 9.2403
-0.5 | 0.1142 | 0.00661 | -0.0276 | 17.2769
0 | 0.1678 | 0.00694 | -0.0261 | 24.1787
0.5 | 0.224 | 0.0072 | -0.0249 | 31.1111
1 | 0.2787 | 0.00721 | -0.0242 | 38.6546
1.5 | 0.3372 | 0.00704 | -0.0244 | 47.8977
2 | 0.3944 | 0.00686 | -0.0244 | 57.4927
2.5 | 0.4493 | 0.00668 | -0.0239 | 67.2605
3 | 0.5027 | 0.00653 | -0.0231 | 76.9832
3.5 | 0.5441 | 0.00675 | -0.0197 | 80.6074
4 | 0.5765 | 0.00742 | -0.0147 | 77.6954
4.5 | 0.6019 | 0.00829 | -0.0086 | 72.6055
5 | 0.626 | 0.00919 | -0.0025 | 68.1175
5.5 | 0.646 | 0.01024 | 0.0043 | 63.0859
6 | 0.6704 | 0.01144 | 0.01 | 58.6014
6.5 | 0.7033 | 0.01232 | 0.0142 | 57.086
7 | 0.7415 | 0.0131 | 0.0175 | 56.6031
7.5 | 0.7861 | 0.01395 | 0.0193 | 56.3513
8 | 0.8359 | 0.01521 | 0.0196 | 54.9573
8.5 | 0.8873 | 0.01698 | 0.0191 | 52.2556
9 | 0.9436 | 0.01836 | 0.0178 | 51.3943
9.5 | 0.988 | 0.02079 | 0.0181 | 47.5228
10 | 1.0092 | 0.0223 | 0.0233 | 45.2556
10.5 | 1.0321 | 0.02396 | 0.0278 | 43.076
11 | 1.0451 | 0.0275 | 0.0329 | 38.0036
11.5 | 1.0588 | 0.03078 | 0.0374 | 34.399
12 | 1.0649 | 0.03448 | 0.0416 | 30.8846
12.5 | 1.0508 | 0.04038 | 0.046 | 26.0228
13 | 1.0424 | 0.04561 | 0.0482 | 22.8546
13.5 | 1.0044 | 0.0555 | 0.0481 | 18.0973
14 | 0.9628 | 0.06787 | 0.043 | 14.1859
14.5 | 0.9342 | 0.08136 | 0.0353 | 11.4823
15 | 0.8883 | 0.10091 | 0.0232 | 8.8029
15.5 | 0.7352 | 0.15224 | -0.001 | 4.8292
16 | 0.7291 | 0.16532 | -0.0071 | 4.4102
16.5 | 0.7239 | 0.17935 | -0.0121 | 4.0362
17 | 0.7306 | 0.19121 | -0.0184 | 3.8209

## 39. Re 750k Mach 0.50 (1)
BIGFOIL.COM POLAR EXPORT
NACA67-311 a=0.0
NACA67-311 a=0.0 |  |  |  | Cl Max: | 1.144 | at alpha= | 20 | deg
JavaFoil+Calcfoil stall+Eppler ext transition |  |  |  | L/D Max: | 101.312 | at alpha= | 3 | deg
Re: | 750000 |  |  | Cd Min: | 0.00529 | at alpha= | 0 | deg
Mach: | 0.5 |  |  | Cl=0 at alpha= | -1.4638 | deg
|  |  |  | @ Cl=0.1, Cd= | 0.0083047
|  |  |  | @ Cl=0.4, Cd= | 0.0054773
|  |  |  | @ Cl=0.6, Cd= | 0.0059342
alpha (deg) | Cl | Cd | Cm | Cl/Cd
-20 | -0.995 | 0.20181 | 0.004 | -4.93
-19.5 | -0.969 | 0.19588 | 0.004 | -4.946
-19 | -0.943 | 0.18855 | 0.003 | -4.999
-18.5 | -0.917 | 0.18643 | 0.003 | -4.917
-18 | -0.891 | 0.18164 | 0.003 | -4.904
-17.5 | -0.865 | 0.17253 | 0.002 | -5.011
-17 | -0.837 | 0.17239 | 0.002 | -4.855
-16.5 | -0.81 | 0.16793 | 0.001 | -4.823
-16 | -0.784 | 0.16434 | 0.001 | -4.768
-15.5 | -0.757 | 0.15484 | 0 | -4.891
-15 | -0.731 | 0.15066 | 0 | -4.852
-14.5 | -0.704 | 0.14135 | 0 | -4.984
-14 | -0.678 | 0.13668 | -0.001 | -4.96
-13.5 | -0.65 | 0.13364 | -0.001 | -4.863
-13 | -0.623 | 0.12561 | -0.002 | -4.961
-12.5 | -0.597 | 0.12313 | -0.002 | -4.845
-12 | -0.57 | 0.11836 | -0.002 | -4.815
-11.5 | -0.543 | 0.11642 | -0.003 | -4.665
-11 | -0.516 | 0.11021 | -0.003 | -4.685
-10.5 | -0.49 | 0.10903 | -0.004 | -4.492
-10 | -0.462 | 0.10225 | -0.004 | -4.516
-9.5 | -0.435 | 0.09945 | -0.004 | -4.373
-9 | -0.408 | 0.09687 | -0.005 | -4.212
-8.5 | -0.381 | 0.08904 | -0.005 | -4.28
-8 | -0.354 | 0.08667 | -0.005 | -4.087
-7.5 | -0.327 | 0.08189 | -0.005 | -3.989
-7 | -0.3 | 0.08406 | -0.006 | -3.565
-6.5 | -0.273 | 0.05032 | -0.006 | -5.422
-6 | -0.246 | 0.04444 | -0.007 | -5.537
-5.5 | -0.34 | 0.04494 | -0.007 | -7.572
-5 | -0.334 | 0.03985 | -0.007 | -8.386
-4.5 | -0.303 | 0.03663 | -0.008 | -8.283
-4 | -0.263 | 0.03414 | -0.009 | -7.697
-3.5 | -0.266 | 0.0098 | -0.021 | -27.17
-3 | -0.204 | 0.00955 | -0.022 | -21.372
-2.5 | -0.139 | 0.00925 | -0.023 | -15.04
-2 | -0.072 | 0.00889 | -0.024 | -8.145
-1.5 | -0.005 | 0.00863 | -0.025 | -0.539
-1 | 0.064 | 0.0084 | -0.026 | 7.584
-0.5 | 0.132 | 0.00822 | -0.027 | 16.105
0 | 0.2 | 0.00529 | -0.028 | 37.776
0.5 | 0.267 | 0.00533 | -0.029 | 50.101
1 | 0.335 | 0.00539 | -0.03 | 62.075
1.5 | 0.402 | 0.00548 | -0.031 | 73.471
2 | 0.47 | 0.00558 | -0.032 | 84.17
2.5 | 0.538 | 0.00549 | -0.034 | 97.877
3 | 0.605 | 0.00597 | -0.035 | 101.312
3.5 | 0.67 | 0.00661 | -0.036 | 101.3
4 | 0.733 | 0.00755 | -0.037 | 97.08
4.5 | 0.791 | 0.01274 | -0.038 | 62.113
5 | 0.848 | 0.01352 | -0.039 | 62.72
5.5 | 0.899 | 0.01461 | -0.04 | 61.555
6 | 0.938 | 0.01554 | -0.041 | 60.367
6.5 | 0.956 | 0.01669 | -0.042 | 57.245
7 | 0.765 | 0.04863 | -0.021 | 15.742
7.5 | 0.483 | 0.05596 | -0.017 | 8.626
8 | 0.509 | 0.08081 | -0.016 | 6.299
8.5 | 0.536 | 0.0854 | -0.018 | 6.276
9 | 0.562 | 0.09196 | -0.018 | 6.114
9.5 | 0.59 | 0.09506 | -0.021 | 6.202
10 | 0.616 | 0.09777 | -0.021 | 6.3
10.5 | 0.642 | 0.10324 | -0.022 | 6.221
11 | 0.67 | 0.1103 | -0.024 | 6.072
11.5 | 0.696 | 0.11668 | -0.025 | 5.965
12 | 0.722 | 0.12009 | -0.025 | 6.014
12.5 | 0.748 | 0.12377 | -0.025 | 6.046
13 | 0.776 | 0.13357 | -0.028 | 5.808
13.5 | 0.802 | 0.13937 | -0.028 | 5.755
14 | 0.828 | 0.14419 | -0.029 | 5.742
14.5 | 0.854 | 0.14936 | -0.029 | 5.717
15 | 0.881 | 0.15432 | -0.031 | 5.707
15.5 | 0.908 | 0.16516 | -0.032 | 5.496
16 | 0.933 | 0.16813 | -0.033 | 5.552
16.5 | 0.959 | 0.1679 | -0.034 | 5.715
17 | 0.985 | 0.17916 | -0.035 | 5.5
17.5 | 1.013 | 0.17945 | -0.036 | 5.647
18 | 1.039 | 0.1921 | -0.037 | 5.407
18.5 | 1.064 | 0.18999 | -0.038 | 5.602
19 | 1.09 | 0.20147 | -0.038 | 5.41
19.5 | 1.118 | 0.20273 | -0.041 | 5.517
20 | 1.144 | 0.20868 | -0.041 | 5.48

## 40. Re 750k Mach 0.50 (2)
BIGFOIL.COM POLAR EXPORT
NACA67-311 a=0.0
NACA67-311 a=0.0 |  |  |  | Cl Max: | 0.9293 | at alpha= | 9 | deg
XFOIL ncrit=9 |  |  |  | L/D Max: | 78.8336 | at alpha= | 3 | deg
Re: | 750000 |  |  | Cd Min: | 0.25073 | at alpha= | -20 | deg
Mach: | 0.5 |  |  | Cl=0 at alpha= | -2.2857 | deg
|  |  |  | @ Cl=0.1, Cd= | 0.008893
|  |  |  | @ Cl=0.4, Cd= | 0.0074882
|  |  |  | @ Cl=0.6, Cd= | 0.0093037
alpha (deg) | Cl | Cd | Cm | Cl/Cd
-20 | -0.6708 | 0.25073 | 0.017 | -2.6754
-19.5 | -0.6492 | 0.24322 | 0.0121 | -2.6692
-19 | -0.6275 | 0.23561 | 0.0073 | -2.6633
-18.5 | -0.6055 | 0.22744 | 0.0023 | -2.6622
-18 | -0.5842 | 0.21951 | -0.0027 | -2.6614
-17.5 | -0.5638 | 0.21161 | -0.0079 | -2.6643
-17 | -0.5442 | 0.20365 | -0.0129 | -2.6722
-16.5 | -0.5234 | 0.19522 | -0.0165 | -2.6811
-16 | -0.5028 | 0.1878 | -0.0207 | -2.6773
-15.5 | -0.4826 | 0.18042 | -0.0249 | -2.6749
-15 | -0.4633 | 0.17227 | -0.0299 | -2.6894
-14.5 | -0.4484 | 0.16455 | -0.0354 | -2.725
-14 | -0.4336 | 0.15679 | -0.0396 | -2.7655
-13.5 | -0.409 | 0.14809 | -0.0434 | -2.7618
-13 | -0.3841 | 0.13977 | -0.05 | -2.7481
-12.5 | -0.3612 | 0.13126 | -0.0565 | -2.7518
-12 | -0.3455 | 0.12178 | -0.066 | -2.8371
-11.5 | -0.3298 | 0.11298 | -0.0693 | -2.9191
-11 | -0.3123 | 0.10593 | -0.0729 | -2.9482
-10.5 | -0.3008 | 0.09903 | -0.0761 | -3.0375
-10 | -0.2956 | 0.09116 | -0.0813 | -3.2427
-9.5 | -0.2906 | 0.08328 | -0.0858 | -3.4894
-9 | -0.2888 | 0.0751 | -0.0904 | -3.8455
-8.5 | -0.3017 | 0.06561 | -0.0953 | -4.5984
-8 | -0.3135 | 0.05875 | -0.0971 | -5.3362
-7.5 | -0.3307 | 0.05276 | -0.0956 | -6.268
-7 | -0.3482 | 0.04783 | -0.0898 | -7.2799
-6.5 | -0.3487 | 0.04237 | -0.0852 | -8.2299
-6 | -0.3272 | 0.03782 | -0.0797 | -8.6515
-5.5 | -0.3279 | 0.02905 | -0.0719 | -11.2874
-5 | -0.3045 | 0.02359 | -0.0658 | -12.908
-4.5 | -0.2623 | 0.0187 | -0.0611 | -14.0267
-4 | -0.2011 | 0.01538 | -0.0592 | -13.0754
-3.5 | -0.1346 | 0.01297 | -0.0589 | -10.3778
-3 | -0.0765 | 0.01181 | -0.0571 | -6.4776
-2.5 | -0.0231 | 0.01097 | -0.0543 | -2.1057
-2 | 0.0308 | 0.0104 | -0.0517 | 2.9615
-1.5 | 0.0836 | 0.00987 | -0.0491 | 8.4701
-1 | 0.1118 | 0.00819 | -0.0423 | 13.6508
-0.5 | 0.126 | 0.00698 | -0.0312 | 18.0516
0 | 0.1888 | 0.00734 | -0.0295 | 25.7221
0.5 | 0.2514 | 0.0076 | -0.028 | 33.0789
1 | 0.3174 | 0.00786 | -0.0272 | 40.3817
1.5 | 0.3798 | 0.00758 | -0.0267 | 50.1055
2 | 0.4414 | 0.0073 | -0.0259 | 60.4658
2.5 | 0.502 | 0.00707 | -0.0246 | 71.0042
3 | 0.5542 | 0.00703 | -0.0212 | 78.8336
3.5 | 0.5735 | 0.00774 | -0.0117 | 74.0956
4 | 0.588 | 0.00838 | -0.0014 | 70.1671
4.5 | 0.6019 | 0.00945 | 0.0083 | 63.6931
5 | 0.6252 | 0.01067 | 0.0157 | 58.5942
5.5 | 0.6481 | 0.01219 | 0.0229 | 53.1665
6 | 0.6827 | 0.01337 | 0.0284 | 51.0621
6.5 | 0.7215 | 0.01444 | 0.0335 | 49.9654
7 | 0.7622 | 0.01583 | 0.038 | 48.1491
7.5 | 0.8067 | 0.01798 | 0.0409 | 44.8665
8 | 0.8552 | 0.02051 | 0.0429 | 41.6967
8.5 | 0.8994 | 0.02445 | 0.0452 | 36.7853
9 | 0.9293 | 0.02946 | 0.0477 | 31.5445
9.5 | 0.9112 | 0.03504 | 0.0544 | 26.0046
10 | 0.8817 | 0.04252 | 0.0589 | 20.7361
10.5 | 0.8461 | 0.05194 | 0.0587 | 16.2899
11 | 0.8104 | 0.06371 | 0.0533 | 12.7201
11.5 | 0.7761 | 0.0784 | 0.0435 | 9.8992
12 | 0.7445 | 0.09503 | 0.0334 | 7.8344
12.5 | 0.7198 | 0.11007 | 0.0255 | 6.5395
13 | 0.7044 | 0.12369 | 0.0184 | 5.6949
13.5 | 0.6958 | 0.13689 | 0.0117 | 5.0829
14 | 0.698 | 0.148 | 0.0061 | 4.7162

## 41. Re 1M Mach 0.00 (1)
BIGFOIL.COM POLAR EXPORT
NACA67-311 a=0.0
NACA67-311 a=0.0 |  |  |  | Cl Max: | 1.095 | at alpha= | 10 | deg
JavaFoil+Calcfoil stall+Eppler ext transition |  |  |  | L/D Max: | 108.427 | at alpha= | 3.5 | deg
Re: | 1000000 |  |  | Cd Min: | 0.00401 | at alpha= | -0.5 | deg
Mach: | 0 |  |  | Cl=0 at alpha= | -1.4661 | deg
|  |  |  | @ Cl=0.1, Cd= | 0.00475
|  |  |  | @ Cl=0.4, Cd= | 0.0045169
|  |  |  | @ Cl=0.6, Cd= | 0.0055775
alpha (deg) | Cl | Cd | Cm | Cl/Cd
-15.5 | -0.468 | 0.13466 | 0 | -3.474
-15 | -0.489 | 0.12935 | 0 | -3.782
-14.5 | -0.51 | 0.12277 | 0 | -4.156
-14 | -0.531 | 0.1153 | -0.001 | -4.603
-13.5 | -0.55 | 0.10503 | -0.001 | -5.235
-13 | -0.568 | 0.10173 | -0.001 | -5.58
-12.5 | -0.583 | 0.09744 | -0.001 | -5.985
-12 | -0.596 | 0.09 | -0.002 | -6.623
-11.5 | -0.606 | 0.08243 | -0.002 | -7.349
-11 | -0.612 | 0.07722 | -0.002 | -7.921
-10.5 | -0.613 | 0.0733 | -0.003 | -8.36
-10 | -0.606 | 0.0677 | -0.003 | -8.947
-9.5 | -0.595 | 0.06273 | -0.003 | -9.477
-9 | -0.579 | 0.05971 | -0.004 | -9.7
-8.5 | -0.56 | 0.05549 | -0.004 | -10.09
-8 | -0.536 | 0.05196 | -0.004 | -10.325
-7.5 | -0.508 | 0.04884 | -0.005 | -10.41
-7 | -0.476 | 0.04536 | -0.005 | -10.498
-6.5 | -0.442 | 0.04257 | -0.006 | -10.373
-6 | -0.405 | 0.03992 | -0.007 | -10.134
-5.5 | -0.367 | 0.0368 | -0.008 | -9.962
-5 | -0.401 | 0.00931 | -0.016 | -43.044
-4.5 | -0.348 | 0.00762 | -0.017 | -45.631
-4 | -0.293 | 0.00795 | -0.018 | -36.875
-3.5 | -0.237 | 0.00767 | -0.019 | -30.913
-3 | -0.18 | 0.00745 | -0.019 | -24.17
-2.5 | -0.122 | 0.0072 | -0.02 | -16.924
-2 | -0.063 | 0.00685 | -0.021 | -9.235
-1.5 | -0.004 | 0.00708 | -0.022 | -0.573
-1 | 0.055 | 0.00697 | -0.023 | 7.95
-0.5 | 0.115 | 0.00401 | -0.024 | 28.68
0 | 0.175 | 0.00401 | -0.025 | 43.512
0.5 | 0.234 | 0.00436 | -0.026 | 53.614
1 | 0.293 | 0.0044 | -0.027 | 66.529
1.5 | 0.352 | 0.00446 | -0.028 | 78.867
2 | 0.411 | 0.00453 | -0.028 | 90.775
2.5 | 0.47 | 0.00466 | -0.029 | 100.781
3 | 0.528 | 0.00502 | -0.03 | 105.276
3.5 | 0.586 | 0.00541 | -0.031 | 108.427
4 | 0.642 | 0.00608 | -0.032 | 105.613
4.5 | 0.698 | 0.00681 | -0.033 | 102.43
5 | 0.75 | 0.01093 | -0.034 | 68.583
5.5 | 0.802 | 0.01139 | -0.035 | 70.422
6 | 0.852 | 0.01203 | -0.035 | 70.777
6.5 | 0.898 | 0.01259 | -0.036 | 71.335
7 | 0.941 | 0.01319 | -0.037 | 71.34
7.5 | 0.98 | 0.01383 | -0.038 | 70.815
8 | 1.014 | 0.01451 | -0.039 | 69.878
8.5 | 1.043 | 0.01529 | -0.04 | 68.227
9 | 1.067 | 0.01615 | -0.041 | 66.045
9.5 | 1.085 | 0.01706 | -0.041 | 63.588
10 | 1.095 | 0.01799 | -0.042 | 60.833
10.5 | 0.908 | 0.0653 | -0.024 | 13.901
11 | 0.897 | 0.07203 | -0.022 | 12.451
11.5 | 0.883 | 0.07863 | -0.02 | 11.227
12 | 0.866 | 0.08437 | -0.02 | 10.263
12.5 | 0.845 | 0.08923 | -0.02 | 9.466
13 | 0.819 | 0.0955 | -0.019 | 8.576
13.5 | 0.791 | 0.10335 | -0.02 | 7.658
14 | 0.761 | 0.1099 | -0.019 | 6.925
14.5 | 0.729 | 0.11756 | -0.019 | 6.204
15 | 0.697 | 0.12447 | -0.02 | 5.599

## 42. Re 1M Mach 0.00 (2)
BIGFOIL.COM POLAR EXPORT
NACA67-311 a=0.0
NACA67-311 a=0.0 |  |  |  | Cl Max: | 1.2125 | at alpha= | 14.5 | deg
XFOIL ncrit=9 |  |  |  | L/D Max: | 90.367 | at alpha= | 3 | deg
Re: | 1000000 |  |  | Cd Min: | 0.22803 | at alpha= | -20 | deg
Mach: | 0 |  |  | Cl=0 at alpha= | -1.99 | deg
|  |  |  | @ Cl=0.1, Cd= | 0.0052687
|  |  |  | @ Cl=0.4, Cd= | 0.0054607
|  |  |  | @ Cl=0.6, Cd= | 0.0076076
alpha (deg) | Cl | Cd | Cm | Cl/Cd
-20 | -0.6168 | 0.22803 | 0.0122 | -2.7049
-19.5 | -0.6002 | 0.22101 | 0.0082 | -2.7157
-19 | -0.5847 | 0.2143 | 0.004 | -2.7284
-18.5 | -0.5706 | 0.20718 | -0.0002 | -2.7541
-18 | -0.5556 | 0.20041 | -0.004 | -2.7723
-17.5 | -0.5418 | 0.19272 | -0.0074 | -2.8113
-17 | -0.5263 | 0.18662 | -0.0106 | -2.8202
-16.5 | -0.511 | 0.18061 | -0.0139 | -2.8293
-16 | -0.4971 | 0.17392 | -0.0174 | -2.8582
-15.5 | -0.4869 | 0.16535 | -0.022 | -2.9447
-15 | -0.4768 | 0.1575 | -0.0257 | -3.0273
-14 | -0.4615 | 0.14096 | -0.0322 | -3.274
-13.5 | -0.4456 | 0.13646 | -0.0341 | -3.2654
-13 | -0.4369 | 0.12947 | -0.0371 | -3.3745
-12.5 | -0.432 | 0.11973 | -0.043 | -3.6081
-11.5 | -0.4171 | 0.09735 | -0.0587 | -4.2845
-11 | -0.3966 | 0.09091 | -0.0645 | -4.3626
-10.5 | -0.3913 | 0.08345 | -0.0693 | -4.689
-10 | -0.4094 | 0.07379 | -0.0753 | -5.5482
-9.5 | -0.4462 | 0.06504 | -0.0773 | -6.8604
-8.5 | -0.4841 | 0.04991 | -0.0674 | -9.6995
-8 | -0.5214 | 0.03658 | -0.058 | -14.2537
-7.5 | -0.4952 | 0.03413 | -0.0555 | -14.5092
-7 | -0.4915 | 0.02247 | -0.0465 | -21.8736
-6.5 | -0.4536 | 0.01756 | -0.0437 | -25.8314
-6 | -0.4038 | 0.01599 | -0.0429 | -25.2533
-5.5 | -0.3532 | 0.01265 | -0.0424 | -27.9209
-5 | -0.3028 | 0.01156 | -0.0418 | -26.1938
-4.5 | -0.2531 | 0.01082 | -0.0409 | -23.3919
-4 | -0.2028 | 0.0102 | -0.0402 | -19.8824
-3.5 | -0.154 | 0.00952 | -0.0391 | -16.1765
-3 | -0.1034 | 0.00906 | -0.0383 | -11.4128
-2.5 | -0.0527 | 0.00868 | -0.0375 | -6.0714
-2 | -0.001 | 0.00835 | -0.037 | -0.11976
-1.5 | 0.0489 | 0.00784 | -0.0361 | 6.2372
-1 | 0.059 | 0.00523 | -0.0276 | 11.2811
-0.5 | 0.112 | 0.00528 | -0.0268 | 21.2121
0 | 0.1664 | 0.00543 | -0.0262 | 30.6446
0.5 | 0.2201 | 0.00557 | -0.0255 | 39.5153
1 | 0.2748 | 0.00567 | -0.0251 | 48.4656
1.5 | 0.3309 | 0.00557 | -0.0254 | 59.4075
2 | 0.3867 | 0.00548 | -0.0257 | 70.5657
2.5 | 0.4418 | 0.0054 | -0.0258 | 81.8148
3 | 0.4925 | 0.00545 | -0.0249 | 90.367
3.5 | 0.5307 | 0.00606 | -0.0216 | 87.5743
4 | 0.5666 | 0.00682 | -0.0181 | 83.0792
4.5 | 0.6018 | 0.00765 | -0.0146 | 78.6667
5 | 0.6341 | 0.00862 | -0.0107 | 73.5615
5.5 | 0.6648 | 0.00967 | -0.0065 | 68.7487
6 | 0.6972 | 0.0106 | -0.0027 | 65.7736
6.5 | 0.7328 | 0.01119 | 0.0007 | 65.487
7 | 0.77 | 0.0118 | 0.0038 | 65.2542
7.5 | 0.8038 | 0.01253 | 0.0075 | 64.15
8 | 0.8424 | 0.01302 | 0.0101 | 64.7005
8.5 | 0.8751 | 0.01388 | 0.0137 | 63.0476
9 | 0.9239 | 0.01468 | 0.0136 | 62.936
9.5 | 0.9741 | 0.01608 | 0.0127 | 60.5784
10 | 1.0293 | 0.01712 | 0.0108 | 60.1227
10.5 | 1.0646 | 0.0189 | 0.0122 | 56.328
11 | 1.0918 | 0.01997 | 0.0159 | 54.672
11.5 | 1.1213 | 0.02123 | 0.0187 | 52.8168
12 | 1.1435 | 0.02307 | 0.0222 | 49.5665
12.5 | 1.1526 | 0.02613 | 0.0271 | 44.1102
13 | 1.1772 | 0.02783 | 0.0297 | 42.2997
13.5 | 1.1882 | 0.0308 | 0.0334 | 38.5779
14 | 1.2103 | 0.03269 | 0.0354 | 37.0236
14.5 | 1.2125 | 0.03656 | 0.0385 | 33.1647
15 | 1.2117 | 0.0409 | 0.0408 | 29.6259
15.5 | 1.1786 | 0.04939 | 0.0424 | 23.8631
16 | 1.1582 | 0.05777 | 0.0412 | 20.0485
16.5 | 1.1314 | 0.06843 | 0.0372 | 16.5337
17 | 1.1169 | 0.07864 | 0.0319 | 14.2027
17.5 | 1.0518 | 0.09988 | 0.02 | 10.5306
18 | 0.7489 | 0.20054 | -0.0245 | 3.7344
18.5 | 0.7645 | 0.20568 | -0.0279 | 3.7169
19 | 0.7769 | 0.2129 | -0.032 | 3.6491
19.5 | 0.7853 | 0.22189 | -0.0364 | 3.5391

## 43. Re 1M Mach 0.10 (1)
BIGFOIL.COM POLAR EXPORT
NACA67-311 a=0.0
NACA67-311 a=0.0 |  |  |  | Cl Max: | 1.088 | at alpha= | 10 | deg
JavaFoil+Calcfoil stall+Eppler ext transition |  |  |  | L/D Max: | 107.963 | at alpha= | 3.5 | deg
Re: | 1000000 |  |  | Cd Min: | 0.00381 | at alpha= | 0 | deg
Mach: | 0.1 |  |  | Cl=0 at alpha= | -1.4667 | deg
|  |  |  | @ Cl=0.1, Cd= | 0.0047893
|  |  |  | @ Cl=0.4, Cd= | 0.004548
|  |  |  | @ Cl=0.6, Cd= | 0.0055793
alpha (deg) | Cl | Cd | Cm | Cl/Cd
-15.5 | -0.424 | 0.14021 | 0 | -3.026
-15 | -0.449 | 0.12918 | 0 | -3.472
-14.5 | -0.473 | 0.12478 | 0 | -3.789
-14 | -0.497 | 0.11631 | -0.001 | -4.269
-13.5 | -0.519 | 0.109 | -0.001 | -4.764
-13 | -0.541 | 0.10198 | -0.001 | -5.301
-12.5 | -0.56 | 0.09667 | -0.001 | -5.79
-12 | -0.576 | 0.09035 | -0.002 | -6.379
-11.5 | -0.589 | 0.0849 | -0.002 | -6.942
-11 | -0.599 | 0.07846 | -0.002 | -7.629
-10.5 | -0.603 | 0.07412 | -0.003 | -8.132
-10 | -0.598 | 0.06844 | -0.003 | -8.739
-9.5 | -0.589 | 0.06327 | -0.003 | -9.309
-9 | -0.575 | 0.05976 | -0.004 | -9.629
-8.5 | -0.558 | 0.05577 | -0.004 | -9.998
-8 | -0.536 | 0.05243 | -0.004 | -10.215
-7.5 | -0.508 | 0.04901 | -0.005 | -10.368
-7 | -0.476 | 0.04546 | -0.005 | -10.478
-6.5 | -0.442 | 0.04267 | -0.006 | -10.363
-6 | -0.405 | 0.04011 | -0.007 | -10.107
-5.5 | -0.367 | 0.03721 | -0.008 | -9.86
-5 | -0.402 | 0.00931 | -0.016 | -43.197
-4.5 | -0.349 | 0.00763 | -0.017 | -45.75
-4 | -0.294 | 0.00793 | -0.018 | -37.116
-3.5 | -0.238 | 0.00768 | -0.019 | -30.999
-3 | -0.181 | 0.00745 | -0.02 | -24.283
-2.5 | -0.122 | 0.00723 | -0.02 | -16.933
-2 | -0.064 | 0.00684 | -0.021 | -9.294
-1.5 | -0.004 | 0.00669 | -0.022 | -0.609
-1 | 0.056 | 0.00696 | -0.023 | 7.997
-0.5 | 0.116 | 0.004 | -0.024 | 28.901
0 | 0.175 | 0.00381 | -0.025 | 46.043
0.5 | 0.235 | 0.00438 | -0.026 | 53.55
1 | 0.294 | 0.00441 | -0.027 | 66.69
1.5 | 0.354 | 0.00447 | -0.028 | 79.183
2 | 0.413 | 0.00457 | -0.029 | 90.457
2.5 | 0.472 | 0.00467 | -0.029 | 101.133
3 | 0.531 | 0.00507 | -0.03 | 104.719
3.5 | 0.589 | 0.00545 | -0.031 | 107.963
4 | 0.646 | 0.00612 | -0.032 | 105.534
4.5 | 0.699 | 0.01053 | -0.033 | 66.348
5 | 0.753 | 0.01098 | -0.034 | 68.566
5.5 | 0.806 | 0.01146 | -0.035 | 70.346
6 | 0.855 | 0.01211 | -0.036 | 70.613
6.5 | 0.901 | 0.01266 | -0.037 | 71.177
7 | 0.944 | 0.01327 | -0.037 | 71.09
7.5 | 0.982 | 0.01395 | -0.038 | 70.378
8 | 1.015 | 0.01464 | -0.039 | 69.36
8.5 | 1.043 | 0.01544 | -0.04 | 67.579
9 | 1.066 | 0.01634 | -0.041 | 65.228
9.5 | 1.082 | 0.01734 | -0.042 | 62.381
10 | 1.088 | 0.01826 | -0.042 | 59.549
10.5 | 0.897 | 0.0674 | -0.023 | 13.309
11 | 0.885 | 0.07308 | -0.021 | 12.116
11.5 | 0.868 | 0.07971 | -0.02 | 10.893
12 | 0.847 | 0.08473 | -0.019 | 10.001
12.5 | 0.822 | 0.09088 | -0.019 | 9.044
13 | 0.792 | 0.098 | -0.019 | 8.086
13.5 | 0.76 | 0.10354 | -0.019 | 7.34
14 | 0.725 | 0.11224 | -0.019 | 6.464
14.5 | 0.69 | 0.11936 | -0.02 | 5.778
15 | 0.653 | 0.12756 | -0.02 | 5.118

## 44. Re 1M Mach 0.10 (2)
BIGFOIL.COM POLAR EXPORT
NACA67-311 a=0.0
NACA67-311 a=0.0 |  |  |  | Cl Max: | 1.1971 | at alpha= | 14 | deg
XFOIL ncrit=9 |  |  |  | L/D Max: | 90.292 | at alpha= | 3 | deg
Re: | 1000000 |  |  | Cd Min: | 0.21394 | at alpha= | 19 | deg
Mach: | 0.1 |  |  | Cl=0 at alpha= | -1.996 | deg
|  |  |  | @ Cl=0.1, Cd= | 0.0052804
|  |  |  | @ Cl=0.4, Cd= | 0.0054758
|  |  |  | @ Cl=0.6, Cd= | 0.0076328
alpha (deg) | Cl | Cd | Cm | Cl/Cd
-3.5 | -0.1537 | 0.00958 | -0.0396 | -16.0438
-3 | -0.1033 | 0.00909 | -0.0387 | -11.3641
-2.5 | -0.0524 | 0.00871 | -0.0379 | -6.0161
-2 | -0.0004 | 0.00836 | -0.0374 | -0.047847
-1.5 | 0.0501 | 0.00789 | -0.0365 | 6.3498
-1 | 0.0596 | 0.00525 | -0.0278 | 11.3524
-0.5 | 0.1127 | 0.00529 | -0.027 | 21.3043
0 | 0.1674 | 0.00545 | -0.0264 | 30.7156
0.5 | 0.2214 | 0.00558 | -0.0257 | 39.6774
1 | 0.2763 | 0.00568 | -0.0252 | 48.6444
1.5 | 0.3328 | 0.00558 | -0.0256 | 59.6416
2 | 0.3888 | 0.00549 | -0.0258 | 70.8197
2.5 | 0.4442 | 0.00542 | -0.0259 | 81.9557
3 | 0.4948 | 0.00548 | -0.0249 | 90.292
3.5 | 0.5327 | 0.0061 | -0.0214 | 87.3279
4 | 0.5684 | 0.00687 | -0.0178 | 82.7365
4.5 | 0.6032 | 0.00771 | -0.0142 | 78.2361
5 | 0.6353 | 0.00868 | -0.0102 | 73.1912
5.5 | 0.6655 | 0.00974 | -0.0058 | 68.3265
6 | 0.6971 | 0.01065 | -0.0017 | 65.4554
6.5 | 0.7334 | 0.01125 | 0.0017 | 65.1911
7 | 0.7709 | 0.01187 | 0.0048 | 64.9452
7.5 | 0.8051 | 0.0126 | 0.0084 | 63.8968
8 | 0.8434 | 0.01313 | 0.0112 | 64.2346
8.5 | 0.8765 | 0.01401 | 0.0148 | 62.5625
9 | 0.9259 | 0.0149 | 0.0147 | 62.1409
9.5 | 0.9768 | 0.01632 | 0.0137 | 59.8529
10 | 1.0318 | 0.01744 | 0.012 | 59.1628
10.5 | 1.0645 | 0.01918 | 0.0141 | 55.5005
11 | 1.0912 | 0.02044 | 0.0178 | 53.3855
11.5 | 1.1202 | 0.02179 | 0.0208 | 51.4089
12 | 1.1303 | 0.0247 | 0.0258 | 45.7611
12.5 | 1.1492 | 0.02702 | 0.0294 | 42.5315
13 | 1.1706 | 0.02906 | 0.0324 | 40.2822
13.5 | 1.1775 | 0.03249 | 0.0362 | 36.2419
14 | 1.1971 | 0.03465 | 0.0383 | 34.5483
14.5 | 1.1941 | 0.03919 | 0.0413 | 30.4695
15 | 1.1817 | 0.04507 | 0.0432 | 26.2192
15.5 | 1.1458 | 0.05475 | 0.0429 | 20.9279
16 | 1.1159 | 0.06548 | 0.0395 | 17.0418
17 | 1.0516 | 0.09333 | 0.0244 | 11.2675
17.5 | 0.7544 | 0.18537 | -0.0184 | 4.0697
18 | 0.7497 | 0.20156 | -0.0249 | 3.7195
18.5 | 0.7655 | 0.20674 | -0.0284 | 3.7027
19 | 0.7782 | 0.21394 | -0.0324 | 3.6375

## 45. Re 1M Mach 0.25 (1)
BIGFOIL.COM POLAR EXPORT
NACA67-311 a=0.0
NACA67-311 a=0.0 |  |  |  | Cl Max: | 1.049 | at alpha= | 9 | deg
JavaFoil+Calcfoil stall+Eppler ext transition |  |  |  | L/D Max: | 107.255 | at alpha= | 3.5 | deg
Re: | 1000000 |  |  | Cd Min: | 0.00437 | at alpha= | -0.5 | deg
Mach: | 0.25 |  |  | Cl=0 at alpha= | -1.4672 | deg
|  |  |  | @ Cl=0.1, Cd= | 0.0049798
|  |  |  | @ Cl=0.4, Cd= | 0.12442
|  |  |  | @ Cl=0.6, Cd= | 0.12442
alpha (deg) | Cl | Cd | Cm | Cl/Cd
-14 | -0.12 | 0.12664 | -0.001 | -0.95
-13.5 | -0.218 | 0.12291 | -0.001 | -1.776
-13 | -0.285 | 0.11373 | -0.001 | -2.508
-12.5 | -0.344 | 0.10881 | -0.002 | -3.162
-12 | -0.397 | 0.09825 | -0.002 | -4.041
-11.5 | -0.444 | 0.09233 | -0.002 | -4.809
-11 | -0.484 | 0.09084 | -0.002 | -5.326
-10.5 | -0.515 | 0.08204 | -0.003 | -6.275
-10 | -0.531 | 0.07359 | -0.003 | -7.213
-9.5 | -0.54 | 0.06785 | -0.003 | -7.957
-9 | -0.541 | 0.06374 | -0.004 | -8.495
-8.5 | -0.536 | 0.05902 | -0.004 | -9.079
-8 | -0.523 | 0.05411 | -0.004 | -9.671
-7.5 | -0.503 | 0.0505 | -0.005 | -9.954
-7 | -0.475 | 0.04657 | -0.005 | -10.207
-6.5 | -0.444 | 0.04352 | -0.006 | -10.203
-6 | -0.409 | 0.04076 | -0.006 | -10.045
-5.5 | -0.372 | 0.03787 | -0.007 | -9.824
-5 | -0.334 | 0.0342 | -0.009 | -9.757
-4.5 | -0.356 | 0.0092 | -0.017 | -38.751
-4 | -0.301 | 0.00893 | -0.018 | -33.695
-3.5 | -0.244 | 0.00727 | -0.019 | -33.547
-3 | -0.185 | 0.00739 | -0.02 | -25.077
-2.5 | -0.126 | 0.00713 | -0.021 | -17.624
-2 | -0.065 | 0.00689 | -0.022 | -9.459
-1.5 | -0.004 | 0.00674 | -0.023 | -0.621
-1 | 0.057 | 0.00636 | -0.024 | 8.998
-0.5 | 0.119 | 0.00437 | -0.025 | 27.211
0 | 0.18 | 0.00439 | -0.026 | 40.997
0.5 | 0.241 | 0.00441 | -0.026 | 54.627
1 | 0.302 | 0.00444 | -0.027 | 68.024
1.5 | 0.363 | 0.00455 | -0.028 | 79.868
2 | 0.424 | 0.00462 | -0.029 | 91.851
2.5 | 0.485 | 0.0048 | -0.03 | 100.886
3 | 0.545 | 0.00519 | -0.031 | 104.981
3.5 | 0.604 | 0.00563 | -0.032 | 107.255
4 | 0.662 | 0.00637 | -0.033 | 103.918
4.5 | 0.716 | 0.01082 | -0.034 | 66.185
5 | 0.772 | 0.01128 | -0.035 | 68.39
5.5 | 0.825 | 0.01186 | -0.036 | 69.577
6 | 0.874 | 0.01252 | -0.037 | 69.785
6.5 | 0.919 | 0.01315 | -0.037 | 69.859
7 | 0.959 | 0.01385 | -0.038 | 69.234
7.5 | 0.993 | 0.01462 | -0.039 | 67.903
8 | 1.02 | 0.01547 | -0.04 | 65.916
8.5 | 1.039 | 0.01629 | -0.041 | 63.816
9 | 1.049 | 0.01739 | -0.042 | 60.309
9.5 | 0.869 | 0.06028 | -0.023 | 14.413
10 | 0.858 | 0.06562 | -0.021 | 13.073
10.5 | 0.83 | 0.07223 | -0.018 | 11.486
11 | 0.793 | 0.0795 | -0.017 | 9.975
11.5 | 0.746 | 0.08669 | -0.017 | 8.604
12 | 0.69 | 0.09331 | -0.018 | 7.395
12.5 | 0.626 | 0.10295 | -0.019 | 6.076
13 | 0.554 | 0.11056 | -0.019 | 5.011
13.5 | 0.477 | 0.12087 | -0.02 | 3.942
14 | 0.394 | 0.12442 | -0.02 | 3.164

## 46. Re 1M Mach 0.25 (2)
BIGFOIL.COM POLAR EXPORT
NACA67-311 a=0.0
NACA67-311 a=0.0 |  |  |  | Cl Max: | 1.1026 | at alpha= | 12 | deg
XFOIL ncrit=9 |  |  |  | L/D Max: | 89.7872 | at alpha= | 3 | deg
Re: | 1000000 |  |  | Cd Min: | 0.18378 | at alpha= | 17 | deg
Mach: | 0.25 |  |  | Cl=0 at alpha= | -2.0292 | deg
|  |  |  | @ Cl=0.1, Cd= | 0.0053469
|  |  |  | @ Cl=0.4, Cd= | 0.0055719
|  |  |  | @ Cl=0.6, Cd= | 0.007715
alpha (deg) | Cl | Cd | Cm | Cl/Cd
-8 | -0.4697 | 0.0453 | -0.0696 | -10.3687
-7.5 | -0.4702 | 0.03984 | -0.0647 | -11.8022
-7 | -0.4459 | 0.03655 | -0.0614 | -12.1997
-6.5 | -0.4451 | 0.02395 | -0.0519 | -18.5846
-6 | -0.41 | 0.01894 | -0.048 | -21.6473
-5.5 | -0.3626 | 0.01453 | -0.0462 | -24.9553
-5 | -0.3086 | 0.01248 | -0.0456 | -24.7276
-4.5 | -0.2553 | 0.01146 | -0.0448 | -22.2775
-4 | -0.2033 | 0.01059 | -0.0438 | -19.1974
-3.5 | -0.1506 | 0.01006 | -0.0428 | -14.9702
-3 | -0.1021 | 0.00924 | -0.0411 | -11.0498
-2.5 | -0.05 | 0.00884 | -0.0401 | -5.6561
-2 | 0.0031 | 0.00848 | -0.0393 | 0.36557
-1.5 | 0.0561 | 0.00809 | -0.0385 | 6.9345
-1 | 0.0628 | 0.00534 | -0.0291 | 11.7603
-0.5 | 0.1165 | 0.00535 | -0.0279 | 21.7757
0 | 0.1725 | 0.00551 | -0.0272 | 31.3067
0.5 | 0.2287 | 0.00565 | -0.0265 | 40.4779
1 | 0.2847 | 0.00576 | -0.0259 | 49.4271
1.5 | 0.3437 | 0.00567 | -0.0264 | 60.6173
2 | 0.4011 | 0.00557 | -0.0265 | 72.0108
2.5 | 0.4574 | 0.00549 | -0.0264 | 83.3151
3 | 0.5064 | 0.00564 | -0.0246 | 89.7872
3.5 | 0.543 | 0.00632 | -0.0205 | 85.9177
4 | 0.5771 | 0.00712 | -0.0161 | 81.0534
4.5 | 0.6102 | 0.00798 | -0.0117 | 76.4662
5 | 0.6399 | 0.009 | -0.0068 | 71.1
5.5 | 0.665 | 0.01003 | -0.001 | 66.3011
6 | 0.6981 | 0.01099 | 0.0033 | 63.5214
6.5 | 0.7365 | 0.01162 | 0.0067 | 63.3821
7 | 0.7758 | 0.01229 | 0.0099 | 63.1245
7.5 | 0.8114 | 0.01306 | 0.0139 | 62.1286
8 | 0.8445 | 0.01406 | 0.018 | 60.064
8.5 | 0.8859 | 0.01488 | 0.0205 | 59.5363
9 | 0.9319 | 0.0165 | 0.0212 | 56.4788
9.5 | 0.9887 | 0.01789 | 0.0199 | 55.2655
10 | 1.034 | 0.02019 | 0.0199 | 51.2135
10.5 | 1.0596 | 0.02152 | 0.0244 | 49.2379
11 | 1.0815 | 0.02367 | 0.0289 | 45.6907
11.5 | 1.091 | 0.02696 | 0.0341 | 40.4674
12 | 1.1026 | 0.03027 | 0.0385 | 36.4255
12.5 | 1.096 | 0.03525 | 0.0434 | 31.0922
13 | 1.0894 | 0.04034 | 0.0469 | 27.0055
13.5 | 1.0543 | 0.04905 | 0.0488 | 21.4944
14 | 1.0436 | 0.0562 | 0.0476 | 18.5694
14.5 | 0.9884 | 0.07163 | 0.0407 | 13.7987
15 | 0.9541 | 0.08691 | 0.0313 | 10.978
15.5 | 0.9061 | 0.10732 | 0.0191 | 8.443
16 | 0.7765 | 0.14965 | -0.0018 | 5.1888
16.5 | 0.7488 | 0.16895 | -0.0105 | 4.4321
17 | 0.7441 | 0.18378 | -0.0168 | 4.0489

## 47. Re 1M Mach 0.50 (1)
BIGFOIL.COM POLAR EXPORT
NACA67-311 a=0.0
NACA67-311 a=0.0 |  |  |  | Cl Max: | 1.144 | at alpha= | 20 | deg
JavaFoil+Calcfoil stall+Eppler ext transition |  |  |  | L/D Max: | 103.101 | at alpha= | 3 | deg
Re: | 1000000 |  |  | Cd Min: | 0.00423 | at alpha= | 0 | deg
Mach: | 0.5 |  |  | Cl=0 at alpha= | -1.4638 | deg
|  |  |  | @ Cl=0.1, Cd= | 0.0077541
|  |  |  | @ Cl=0.4, Cd= | 0.0046329
|  |  |  | @ Cl=0.6, Cd= | 0.0058261
alpha (deg) | Cl | Cd | Cm | Cl/Cd
-20 | -0.995 | 0.19106 | 0.004 | -5.208
-19.5 | -0.969 | 0.18578 | 0.004 | -5.215
-19 | -0.943 | 0.17941 | 0.003 | -5.254
-18.5 | -0.917 | 0.1767 | 0.003 | -5.188
-18 | -0.891 | 0.17195 | 0.003 | -5.181
-17.5 | -0.865 | 0.16368 | 0.002 | -5.283
-17 | -0.838 | 0.1658 | 0.002 | -5.051
-16.5 | -0.81 | 0.16034 | 0.001 | -5.052
-16 | -0.784 | 0.15325 | 0.001 | -5.113
-15.5 | -0.757 | 0.14512 | 0 | -5.219
-15 | -0.731 | 0.14094 | 0 | -5.186
-14.5 | -0.705 | 0.13496 | 0 | -5.221
-14 | -0.678 | 0.13039 | -0.001 | -5.2
-13.5 | -0.65 | 0.12508 | -0.001 | -5.197
-13 | -0.623 | 0.11877 | -0.002 | -5.248
-12.5 | -0.597 | 0.11639 | -0.002 | -5.126
-12 | -0.57 | 0.1117 | -0.002 | -5.103
-11.5 | -0.543 | 0.1072 | -0.003 | -5.067
-11 | -0.516 | 0.10412 | -0.003 | -4.96
-10.5 | -0.49 | 0.10162 | -0.004 | -4.82
-10 | -0.462 | 0.09717 | -0.004 | -4.754
-9.5 | -0.435 | 0.09448 | -0.004 | -4.605
-9 | -0.408 | 0.09192 | -0.005 | -4.44
-8.5 | -0.381 | 0.08413 | -0.005 | -4.531
-8 | -0.354 | 0.08188 | -0.005 | -4.327
-7.5 | -0.327 | 0.07602 | -0.005 | -4.298
-7 | -0.3 | 0.0785 | -0.006 | -3.819
-6.5 | -0.273 | 0.04918 | -0.007 | -5.551
-6 | -0.246 | 0.04317 | -0.007 | -5.703
-5.5 | -0.34 | 0.04317 | -0.007 | -7.886
-5 | -0.334 | 0.03864 | -0.007 | -8.648
-4.5 | -0.304 | 0.03558 | -0.008 | -8.531
-4 | -0.263 | 0.0332 | -0.01 | -7.932
-3.5 | -0.267 | 0.00932 | -0.021 | -28.595
-3 | -0.204 | 0.00895 | -0.022 | -22.81
-2.5 | -0.139 | 0.00866 | -0.023 | -16.07
-2 | -0.072 | 0.00834 | -0.024 | -8.688
-1.5 | -0.005 | 0.00808 | -0.025 | -0.577
-1 | 0.064 | 0.00786 | -0.026 | 8.105
-0.5 | 0.132 | 0.00766 | -0.027 | 17.286
0 | 0.201 | 0.00423 | -0.028 | 47.408
0.5 | 0.268 | 0.00444 | -0.029 | 60.328
1 | 0.336 | 0.00452 | -0.031 | 74.348
1.5 | 0.404 | 0.00464 | -0.032 | 87.085
2 | 0.472 | 0.00479 | -0.033 | 98.593
2.5 | 0.539 | 0.00538 | -0.034 | 100.325
3 | 0.606 | 0.00587 | -0.035 | 103.101
3.5 | 0.671 | 0.00671 | -0.036 | 99.888
4 | 0.733 | 0.00769 | -0.037 | 95.359
4.5 | 0.792 | 0.01215 | -0.038 | 65.145
5 | 0.849 | 0.01288 | -0.039 | 65.909
5.5 | 0.9 | 0.01381 | -0.04 | 65.188
6 | 0.939 | 0.01469 | -0.041 | 63.938
6.5 | 0.956 | 0.01578 | -0.042 | 60.599
7 | 0.93 | 0.01706 | -0.043 | 54.542
7.5 | 0.483 | 0.05416 | -0.017 | 8.915
8 | 0.509 | 0.07524 | -0.017 | 6.767
8.5 | 0.536 | 0.06229 | -0.019 | 8.607
9 | 0.562 | 0.08661 | -0.018 | 6.494
9.5 | 0.59 | 0.09019 | -0.021 | 6.538
10 | 0.616 | 0.09316 | -0.021 | 6.613
10.5 | 0.642 | 0.09822 | -0.022 | 6.54
11 | 0.67 | 0.10548 | -0.024 | 6.35
11.5 | 0.696 | 0.10875 | -0.025 | 6.4
12 | 0.722 | 0.11209 | -0.025 | 6.443
12.5 | 0.748 | 0.11564 | -0.026 | 6.471
13 | 0.776 | 0.12201 | -0.028 | 6.361
13.5 | 0.802 | 0.13175 | -0.028 | 6.088
14 | 0.828 | 0.1366 | -0.029 | 6.062
14.5 | 0.854 | 0.13943 | -0.03 | 6.125
15 | 0.881 | 0.14774 | -0.031 | 5.964
15.5 | 0.908 | 0.15477 | -0.032 | 5.865
16 | 0.933 | 0.15777 | -0.033 | 5.917
16.5 | 0.96 | 0.16 | -0.034 | 5.998
17 | 0.986 | 0.16931 | -0.035 | 5.822
17.5 | 1.013 | 0.16981 | -0.036 | 5.967
18 | 1.039 | 0.17829 | -0.037 | 5.826
18.5 | 1.065 | 0.18094 | -0.038 | 5.883
19 | 1.09 | 0.19112 | -0.039 | 5.704
19.5 | 1.118 | 0.19092 | -0.041 | 5.859
20 | 1.144 | 0.19757 | -0.041 | 5.789

## 48. Re 1M Mach 0.50 (2)
BIGFOIL.COM POLAR EXPORT
NACA67-311 a=0.0
NACA67-311 a=0.0 |  |  |  | Cl Max: | 0.9319 | at alpha= | 9.5 | deg
XFOIL ncrit=9 |  |  |  | L/D Max: | 87.8559 | at alpha= | 2.5 | deg
Re: | 1000000 |  |  | Cd Min: | 0.25099 | at alpha= | -20 | deg
Mach: | 0.5 |  |  | Cl=0 at alpha= | -2.2058 | deg
|  |  |  | @ Cl=0.1, Cd= | 0.008385
|  |  |  | @ Cl=0.4, Cd= | 0.0060113
|  |  |  | @ Cl=0.6, Cd= | 0.0084799
alpha (deg) | Cl | Cd | Cm | Cl/Cd
-20 | -0.6703 | 0.25099 | 0.0172 | -2.6706
-19.5 | -0.6488 | 0.24266 | 0.0118 | -2.6737
-19 | -0.628 | 0.23476 | 0.0066 | -2.6751
-18.5 | -0.6068 | 0.22638 | 0.0022 | -2.6804
-18 | -0.5856 | 0.21882 | -0.0023 | -2.6762
-17.5 | -0.5643 | 0.21141 | -0.0068 | -2.6692
-17 | -0.5433 | 0.20376 | -0.0114 | -2.6664
-16.5 | -0.5226 | 0.19593 | -0.016 | -2.6673
-16 | -0.5018 | 0.18772 | -0.0208 | -2.6731
-15.5 | -0.4841 | 0.17916 | -0.0262 | -2.7021
-15 | -0.4665 | 0.17085 | -0.031 | -2.7305
-14 | -0.4166 | 0.15445 | -0.0421 | -2.6973
-13.5 | -0.3922 | 0.14539 | -0.0499 | -2.6976
-13 | -0.3748 | 0.13704 | -0.0554 | -2.735
-12.5 | -0.362 | 0.12875 | -0.0597 | -2.8117
-12 | -0.347 | 0.12133 | -0.0618 | -2.86
-11.5 | -0.3338 | 0.11424 | -0.065 | -2.9219
-11 | -0.3258 | 0.10641 | -0.0699 | -3.0617
-10.5 | -0.3178 | 0.09827 | -0.0739 | -3.2339
-10 | -0.3101 | 0.09029 | -0.0776 | -3.4345
-9.5 | -0.3098 | 0.08215 | -0.0805 | -3.7712
-9 | -0.2997 | 0.07621 | -0.0829 | -3.9326
-8.5 | -0.3009 | 0.0683 | -0.0875 | -4.4056
-8 | -0.3138 | 0.05892 | -0.0948 | -5.3259
-7.5 | -0.3308 | 0.05231 | -0.0934 | -6.3238
-7 | -0.3483 | 0.04686 | -0.0873 | -7.4328
-6 | -0.3585 | 0.03457 | -0.0754 | -10.3703
-5.5 | -0.3525 | 0.02667 | -0.0673 | -13.2171
-5 | -0.3221 | 0.02103 | -0.0615 | -15.3162
-4.5 | -0.2746 | 0.01623 | -0.0577 | -16.9193
-4 | -0.2094 | 0.01319 | -0.0567 | -15.8757
-3.5 | -0.1442 | 0.01146 | -0.0558 | -12.5829
-3 | -0.0886 | 0.01022 | -0.0534 | -8.6693
-2.5 | -0.0333 | 0.00956 | -0.0511 | -3.4833
-2 | 0.0233 | 0.009 | -0.049 | 2.5889
-1.5 | 0.0808 | 0.00867 | -0.0474 | 9.3195
-1 | 0.132 | 0.00791 | -0.0447 | 16.6877
-0.5 | 0.1321 | 0.00569 | -0.0319 | 23.2162
0 | 0.1955 | 0.00583 | -0.0308 | 33.5334
0.5 | 0.258 | 0.00602 | -0.0297 | 42.8571
1 | 0.3227 | 0.0062 | -0.029 | 52.0484
1.5 | 0.3879 | 0.00604 | -0.0291 | 64.2219
2 | 0.4512 | 0.00589 | -0.0286 | 76.6044
2.5 | 0.5122 | 0.00583 | -0.0274 | 87.8559
3 | 0.5461 | 0.00644 | -0.0206 | 84.7981
3.5 | 0.5707 | 0.00723 | -0.0125 | 78.935
4 | 0.5896 | 0.00798 | -0.0032 | 73.8847
4.5 | 0.6129 | 0.0091 | 0.0046 | 67.3516
5 | 0.6401 | 0.0104 | 0.0113 | 61.5481
5.5 | 0.6701 | 0.01173 | 0.0176 | 57.127
6 | 0.7132 | 0.01268 | 0.0219 | 56.2461
6.5 | 0.7541 | 0.01365 | 0.0269 | 55.2454
7 | 0.7917 | 0.0149 | 0.0324 | 53.1342
7.5 | 0.8262 | 0.01629 | 0.0384 | 50.7182
8 | 0.8561 | 0.01841 | 0.0445 | 46.5019
8.5 | 0.8989 | 0.02132 | 0.0475 | 42.1623
9 | 0.9302 | 0.02628 | 0.0505 | 35.3957
9.5 | 0.9319 | 0.03344 | 0.0537 | 27.8678
10 | 0.9048 | 0.0401 | 0.0589 | 22.5636
10.5 | 0.8725 | 0.04867 | 0.0597 | 17.9269
11 | 0.8395 | 0.05945 | 0.0556 | 14.1211
11.5 | 0.8066 | 0.07311 | 0.0467 | 11.0327
12 | 0.7774 | 0.0888 | 0.0365 | 8.7545
12.5 | 0.7476 | 0.10442 | 0.0282 | 7.1595
13 | 0.7284 | 0.11815 | 0.0208 | 6.165
13.5 | 0.7113 | 0.13249 | 0.0133 | 5.3687
14 | 0.7062 | 0.14551 | 0.0067 | 4.8533
14.5 | 0.7078 | 0.15733 | 0.0008 | 4.4988

## 49. Re 2M Mach 0.00 (1)
BIGFOIL.COM POLAR EXPORT
NACA67-311 a=0.0
NACA67-311 a=0.0 |  |  |  | Cl Max: | 1.099 | at alpha= | 10 | deg
JavaFoil+Calcfoil stall+Eppler ext transition |  |  |  | L/D Max: | 116.056 | at alpha= | 3 | deg
Re: | 2000000 |  |  | Cd Min: | 0.00334 | at alpha= | -0.5 | deg
Mach: | 0 |  |  | Cl=0 at alpha= | -1.4661 | deg
|  |  |  | @ Cl=0.1, Cd= | 0.0040425
|  |  |  | @ Cl=0.4, Cd= | 0.003918
|  |  |  | @ Cl=0.6, Cd= | 0.0058728
alpha (deg) | Cl | Cd | Cm | Cl/Cd
-15.5 | -0.468 | 0.12677 | 0 | -3.694
-15 | -0.49 | 0.11912 | 0 | -4.112
-14.5 | -0.511 | 0.11373 | 0 | -4.492
-14 | -0.531 | 0.10623 | -0.001 | -5.001
-13.5 | -0.551 | 0.09978 | -0.001 | -5.517
-13 | -0.568 | 0.09419 | -0.001 | -6.035
-12.5 | -0.584 | 0.0886 | -0.002 | -6.591
-12 | -0.597 | 0.08373 | -0.002 | -7.126
-11.5 | -0.606 | 0.07839 | -0.002 | -7.732
-11 | -0.612 | 0.07246 | -0.002 | -8.446
-10.5 | -0.613 | 0.06917 | -0.003 | -8.864
-10 | -0.606 | 0.06384 | -0.003 | -9.495
-9.5 | -0.595 | 0.05958 | -0.004 | -9.992
-9 | -0.58 | 0.05638 | -0.004 | -10.288
-8.5 | -0.561 | 0.05269 | -0.004 | -10.648
-8 | -0.538 | 0.04932 | -0.005 | -10.903
-7.5 | -0.511 | 0.04593 | -0.006 | -11.115
-7 | -0.479 | 0.04223 | -0.007 | -11.351
-6.5 | -0.547 | 0.00753 | -0.013 | -72.701
-6 | -0.501 | 0.00792 | -0.014 | -63.278
-5.5 | -0.453 | 0.00769 | -0.015 | -58.819
-5 | -0.401 | 0.00744 | -0.016 | -53.956
-4.5 | -0.348 | 0.00719 | -0.017 | -48.419
-4 | -0.294 | 0.00696 | -0.018 | -42.208
-3.5 | -0.237 | 0.00727 | -0.019 | -32.633
-3 | -0.18 | 0.00706 | -0.019 | -25.518
-2.5 | -0.122 | 0.00683 | -0.02 | -17.869
-2 | -0.063 | 0.00646 | -0.021 | -9.795
-1.5 | -0.004 | 0.00626 | -0.022 | -0.648
-1 | 0.055 | 0.00615 | -0.023 | 9.009
-0.5 | 0.115 | 0.00334 | -0.024 | 34.495
0 | 0.175 | 0.00336 | -0.025 | 52.035
0.5 | 0.234 | 0.00344 | -0.026 | 68.089
1 | 0.294 | 0.00362 | -0.027 | 81.034
1.5 | 0.353 | 0.00391 | -0.028 | 90.215
2 | 0.412 | 0.00392 | -0.029 | 105.022
2.5 | 0.471 | 0.00423 | -0.029 | 111.333
3 | 0.529 | 0.00456 | -0.03 | 116.056
3.5 | 0.586 | 0.00575 | -0.031 | 101.925
4 | 0.643 | 0.00625 | -0.032 | 102.841
4.5 | 0.698 | 0.00698 | -0.033 | 100.014
5 | 0.751 | 0.00969 | -0.034 | 77.5
5.5 | 0.804 | 0.0101 | -0.035 | 79.582
6 | 0.854 | 0.01066 | -0.036 | 80.038
6.5 | 0.9 | 0.01116 | -0.036 | 80.662
7 | 0.943 | 0.01168 | -0.037 | 80.693
7.5 | 0.982 | 0.01214 | -0.038 | 80.88
8 | 1.016 | 0.01272 | -0.039 | 79.869
8.5 | 1.046 | 0.01342 | -0.04 | 77.945
9 | 1.07 | 0.01417 | -0.041 | 75.504
9.5 | 1.088 | 0.01498 | -0.042 | 72.629
10 | 1.099 | 0.01591 | -0.042 | 69.101
10.5 | 1.097 | 0.01686 | -0.043 | 65.071
11 | 1.086 | 0.01804 | -0.044 | 60.217
11.5 | 0.905 | 0.0656 | -0.03 | 13.795
12 | 0.873 | 0.07765 | -0.025 | 11.241
12.5 | 0.852 | 0.08155 | -0.026 | 10.453
13 | 0.822 | 0.09077 | -0.023 | 9.06
13.5 | 0.795 | 0.0965 | -0.024 | 8.234
14 | 0.763 | 0.10363 | -0.023 | 7.367
14.5 | 0.731 | 0.11001 | -0.023 | 6.648
15 | 0.698 | 0.11795 | -0.023 | 5.922

## 50. Re 2M Mach 0.00 (2)
BIGFOIL.COM POLAR EXPORT
NACA67-311 a=0.0
NACA67-311 a=0.0 |  |  |  | Cl Max: | 1.3737 | at alpha= | 17 | deg
XFOIL ncrit=9 |  |  |  | L/D Max: | 102.734 | at alpha= | 2 | deg
Re: | 2000000 |  |  | Cd Min: | 0.13298 | at alpha= | 20 | deg
Mach: | 0 |  |  | Cl=0 at alpha= | -1.8803 | deg
|  |  |  | @ Cl=0.1, Cd= | 0.0051652
|  |  |  | @ Cl=0.4, Cd= | 0.003907
|  |  |  | @ Cl=0.6, Cd= | 0.0071233
alpha (deg) | Cl | Cd | Cm | Cl/Cd
-10.5 | -0.8165 | 0.02578 | -0.05 | -31.6718
-10 | -0.8105 | 0.01942 | -0.0437 | -41.7353
-9.5 | -0.7686 | 0.01813 | -0.0421 | -42.3938
-9 | -0.7196 | 0.01792 | -0.0416 | -40.1562
-8.5 | -0.6715 | 0.01735 | -0.0409 | -38.7032
-8 | -0.6271 | 0.01538 | -0.0395 | -40.7737
-7.5 | -0.5798 | 0.01365 | -0.0385 | -42.4762
-6.5 | -0.4779 | 0.01183 | -0.0376 | -40.3973
-6 | -0.4311 | 0.01004 | -0.0364 | -42.9382
-5.5 | -0.3806 | 0.00934 | -0.0358 | -40.7495
-5 | -0.3295 | 0.00879 | -0.0352 | -37.4858
-4.5 | -0.278 | 0.00833 | -0.0347 | -33.3733
-4 | -0.2256 | 0.00795 | -0.0344 | -28.3774
-3.5 | -0.1736 | 0.0075 | -0.0339 | -23.1467
-3 | -0.1202 | 0.00721 | -0.0337 | -16.6713
-2.5 | -0.067 | 0.00697 | -0.0335 | -9.6126
-2 | -0.013 | 0.00671 | -0.0334 | -1.9374
-1.5 | 0.0413 | 0.00649 | -0.0334 | 6.3636
-1 | 0.0916 | 0.00602 | -0.0327 | 15.2159
-0.5 | 0.1143 | 0.00371 | -0.0269 | 30.8086
0 | 0.1699 | 0.0037 | -0.027 | 45.9189
0.5 | 0.2261 | 0.00369 | -0.0272 | 61.2737
1 | 0.2823 | 0.00374 | -0.0274 | 75.4813
1.5 | 0.3389 | 0.00377 | -0.0278 | 89.8939
2 | 0.3945 | 0.00384 | -0.0281 | 102.7344
2.5 | 0.4405 | 0.0044 | -0.0264 | 100.1136
3 | 0.482 | 0.00517 | -0.0241 | 93.2302
3.5 | 0.5261 | 0.00579 | -0.0223 | 90.8636
4 | 0.5688 | 0.00649 | -0.0202 | 87.6425
4.5 | 0.6092 | 0.00731 | -0.0179 | 83.3379
5 | 0.6495 | 0.00812 | -0.0155 | 79.9877
5.5 | 0.6913 | 0.00882 | -0.0133 | 78.3787
6 | 0.7366 | 0.00932 | -0.0119 | 79.0343
7 | 0.8256 | 0.01015 | -0.0085 | 81.3399
7.5 | 0.8651 | 0.01066 | -0.0059 | 81.1538
8 | 0.904 | 0.01121 | -0.0032 | 80.6423
8.5 | 0.9428 | 0.01178 | -0.0006 | 80.034
9 | 0.9804 | 0.01242 | 0.0021 | 78.9372
9.5 | 1.0165 | 0.01311 | 0.0051 | 77.5362
10 | 1.0526 | 0.01372 | 0.0079 | 76.7201
10.5 | 1.0854 | 0.01453 | 0.0112 | 74.7006
11 | 1.1263 | 0.01556 | 0.0124 | 72.3843
11.5 | 1.1821 | 0.01656 | 0.0102 | 71.3829
12 | 1.2165 | 0.0177 | 0.0123 | 68.7288
12.5 | 1.2425 | 0.01919 | 0.0157 | 64.7473
13 | 1.2718 | 0.02042 | 0.0184 | 62.2821
13.5 | 1.2976 | 0.02193 | 0.0215 | 59.1701
14 | 1.3248 | 0.02333 | 0.024 | 56.7853
14.5 | 1.343 | 0.02542 | 0.0274 | 52.8324
15 | 1.3406 | 0.02912 | 0.0323 | 46.0371
15.5 | 1.3607 | 0.0312 | 0.0345 | 43.6122
16 | 1.365 | 0.03472 | 0.0375 | 39.3145
16.5 | 1.3667 | 0.03876 | 0.0397 | 35.2606
17 | 1.3737 | 0.04267 | 0.0408 | 32.1936
17.5 | 1.3593 | 0.04938 | 0.0412 | 27.5273
18 | 1.3478 | 0.05662 | 0.0398 | 23.8043
18.5 | 1.338 | 0.06445 | 0.0372 | 20.7603
19 | 1.2911 | 0.07923 | 0.0302 | 16.2956
19.5 | 1.2119 | 0.10234 | 0.0173 | 11.8419
20 | 1.1097 | 0.13298 | 0 | 8.3449

## 51. Re 2M Mach 0.10 (1)
BIGFOIL.COM POLAR EXPORT
NACA67-311 a=0.0
NACA67-311 a=0.0 |  |  |  | Cl Max: | 1.094 | at alpha= | 10 | deg
JavaFoil+Calcfoil stall+Eppler ext transition |  |  |  | L/D Max: | 116.793 | at alpha= | 3 | deg
Re: | 2000000 |  |  | Cd Min: | 0.00332 | at alpha= | -0.5 | deg
Mach: | 0.1 |  |  | Cl=0 at alpha= | -1.4667 | deg
|  |  |  | @ Cl=0.1, Cd= | 0.0040693
|  |  |  | @ Cl=0.4, Cd= | 0.0039529
|  |  |  | @ Cl=0.6, Cd= | 0.0058926
alpha (deg) | Cl | Cd | Cm | Cl/Cd
-15.5 | -0.425 | 0.13008 | 0 | -3.265
-15 | -0.449 | 0.12096 | 0 | -3.713
-14.5 | -0.473 | 0.11592 | 0 | -4.083
-14 | -0.497 | 0.10899 | -0.001 | -4.56
-13.5 | -0.52 | 0.10168 | -0.001 | -5.113
-13 | -0.541 | 0.09454 | -0.001 | -5.726
-12.5 | -0.561 | 0.08873 | -0.002 | -6.318
-12 | -0.577 | 0.08404 | -0.002 | -6.867
-11.5 | -0.59 | 0.07985 | -0.002 | -7.385
-11 | -0.599 | 0.07368 | -0.002 | -8.128
-10.5 | -0.603 | 0.0693 | -0.003 | -8.702
-10 | -0.598 | 0.06446 | -0.003 | -9.283
-9.5 | -0.589 | 0.06025 | -0.003 | -9.784
-9 | -0.576 | 0.05681 | -0.004 | -10.139
-8.5 | -0.559 | 0.05318 | -0.004 | -10.505
-8 | -0.537 | 0.04967 | -0.005 | -10.811
-7.5 | -0.51 | 0.04622 | -0.006 | -11.037
-7 | -0.479 | 0.0427 | -0.006 | -11.226
-6.5 | -0.548 | 0.00901 | -0.013 | -60.821
-6 | -0.502 | 0.00736 | -0.014 | -68.255
-5.5 | -0.454 | 0.00773 | -0.015 | -58.717
-5 | -0.403 | 0.00749 | -0.016 | -53.776
-4.5 | -0.35 | 0.00724 | -0.017 | -48.282
-4 | -0.295 | 0.00701 | -0.018 | -42.079
-3.5 | -0.238 | 0.00726 | -0.019 | -32.866
-3 | -0.181 | 0.00704 | -0.02 | -25.712
-2.5 | -0.123 | 0.0068 | -0.02 | -18.016
-2 | -0.064 | 0.00652 | -0.021 | -9.745
-1.5 | -0.004 | 0.0063 | -0.022 | -0.647
-1 | 0.056 | 0.00613 | -0.023 | 9.091
-0.5 | 0.116 | 0.00332 | -0.024 | 34.85
0 | 0.176 | 0.00338 | -0.025 | 51.982
0.5 | 0.235 | 0.00343 | -0.026 | 68.654
1 | 0.295 | 0.00349 | -0.027 | 84.676
1.5 | 0.355 | 0.00393 | -0.028 | 90.361
2 | 0.414 | 0.00396 | -0.029 | 104.571
2.5 | 0.473 | 0.00425 | -0.03 | 111.307
3 | 0.532 | 0.00455 | -0.03 | 116.793
3.5 | 0.589 | 0.0058 | -0.031 | 101.519
4 | 0.646 | 0.00628 | -0.032 | 102.927
4.5 | 0.7 | 0.00934 | -0.033 | 74.958
5 | 0.755 | 0.00973 | -0.034 | 77.527
5.5 | 0.807 | 0.01018 | -0.035 | 79.36
6 | 0.857 | 0.01073 | -0.036 | 79.861
6.5 | 0.903 | 0.01112 | -0.037 | 81.224
7 | 0.946 | 0.01165 | -0.038 | 81.211
7.5 | 0.984 | 0.01223 | -0.038 | 80.465
8 | 1.018 | 0.01283 | -0.039 | 79.341
8.5 | 1.046 | 0.01354 | -0.04 | 77.28
9 | 1.069 | 0.01433 | -0.041 | 74.594
9.5 | 1.085 | 0.01521 | -0.042 | 71.343
10 | 1.094 | 0.01611 | -0.043 | 67.884
10.5 | 1.088 | 0.01711 | -0.043 | 63.587
11 | 1.072 | 0.01846 | -0.044 | 58.061
11.5 | 0.877 | 0.0726 | -0.026 | 12.08
12 | 0.852 | 0.07962 | -0.024 | 10.706
12.5 | 0.826 | 0.08533 | -0.024 | 9.677
13 | 0.795 | 0.09306 | -0.023 | 8.545
13.5 | 0.762 | 0.09761 | -0.023 | 7.809
14 | 0.727 | 0.10392 | -0.023 | 6.999
14.5 | 0.691 | 0.11083 | -0.023 | 6.237
15 | 0.654 | 0.12138 | -0.023 | 5.389

## 52. Re 2M Mach 0.10 (2)
BIGFOIL.COM POLAR EXPORT
NACA67-311 a=0.0
NACA67-311 a=0.0 |  |  |  | Cl Max: | 1.3454 | at alpha= | 15.5 | deg
XFOIL ncrit=9 |  |  |  | L/D Max: | 103.013 | at alpha= | 2 | deg
Re: | 2000000 |  |  | Cd Min: | 0.1725 | at alpha= | 20 | deg
Mach: | 0.1 |  |  | Cl=0 at alpha= | -1.8853 | deg
|  |  |  | @ Cl=0.1, Cd= | 0.0052909
|  |  |  | @ Cl=0.4, Cd= | 0.0038921
|  |  |  | @ Cl=0.6, Cd= | 0.0071344
alpha (deg) | Cl | Cd | Cm | Cl/Cd
-10 | -0.7491 | 0.02964 | -0.0536 | -25.2733
-9.5 | -0.7682 | 0.01921 | -0.0441 | -39.9896
-9 | -0.7197 | 0.01888 | -0.0433 | -38.1197
-8.5 | -0.6703 | 0.01859 | -0.0427 | -36.057
-8 | -0.6278 | 0.01633 | -0.0409 | -38.4446
-7.5 | -0.5819 | 0.01422 | -0.0395 | -40.9212
-7 | -0.5325 | 0.01276 | -0.0387 | -41.732
-6.5 | -0.4802 | 0.01196 | -0.0383 | -40.1505
-6 | -0.4322 | 0.01024 | -0.0372 | -42.207
-5.5 | -0.3818 | 0.00944 | -0.0364 | -40.4449
-5 | -0.3304 | 0.00885 | -0.0358 | -37.3333
-4.5 | -0.2787 | 0.00839 | -0.0352 | -33.2181
-4 | -0.2261 | 0.00798 | -0.0348 | -28.3333
-3.5 | -0.1738 | 0.00753 | -0.0343 | -23.081
-3 | -0.1203 | 0.00723 | -0.0341 | -16.639
-2.5 | -0.0669 | 0.00697 | -0.0338 | -9.5983
-2 | -0.0125 | 0.00672 | -0.0337 | -1.8601
-1.5 | 0.042 | 0.0065 | -0.0337 | 6.4615
-1 | 0.0928 | 0.00604 | -0.0331 | 15.3642
-0.5 | 0.1151 | 0.00372 | -0.0271 | 30.9409
0 | 0.171 | 0.00371 | -0.0272 | 46.0916
0.5 | 0.2274 | 0.0037 | -0.0274 | 61.4595
1 | 0.284 | 0.00375 | -0.0276 | 75.7333
1.5 | 0.3409 | 0.00377 | -0.028 | 90.4244
2 | 0.3966 | 0.00385 | -0.0282 | 103.013
2.5 | 0.4426 | 0.00442 | -0.0265 | 100.1357
3 | 0.4841 | 0.00519 | -0.024 | 93.2755
3.5 | 0.5281 | 0.00583 | -0.0221 | 90.5832
4 | 0.5708 | 0.00653 | -0.02 | 87.4119
4.5 | 0.6109 | 0.00736 | -0.0175 | 83.0027
5.5 | 0.6932 | 0.00886 | -0.0129 | 78.2393
6 | 0.7384 | 0.00937 | -0.0112 | 78.8047
7 | 0.8262 | 0.01019 | -0.0074 | 81.0795
7.5 | 0.8661 | 0.01072 | -0.0047 | 80.7929
8 | 0.9045 | 0.01134 | -0.0018 | 79.7619
8.5 | 0.9443 | 0.01188 | 0.0007 | 79.4865
9 | 0.9813 | 0.01259 | 0.0036 | 77.9428
9.5 | 1.0184 | 0.01325 | 0.0065 | 76.8604
10 | 1.0541 | 0.01391 | 0.0095 | 75.78
10.5 | 1.0842 | 0.01494 | 0.0134 | 72.5703
11 | 1.1301 | 0.01585 | 0.0138 | 71.2997
11.5 | 1.1856 | 0.01694 | 0.0117 | 69.9882
12 | 1.2113 | 0.01858 | 0.0154 | 65.1938
12.5 | 1.2431 | 0.0197 | 0.018 | 63.1015
13 | 1.2714 | 0.02106 | 0.021 | 60.3704
13.5 | 1.2948 | 0.02281 | 0.0244 | 56.7646
14 | 1.3171 | 0.02465 | 0.0275 | 53.432
14.5 | 1.3309 | 0.02715 | 0.0312 | 49.0203
15 | 1.3313 | 0.03078 | 0.0356 | 43.2521
15.5 | 1.3454 | 0.03349 | 0.0381 | 40.1732
16 | 1.345 | 0.03768 | 0.0408 | 35.6953
16.5 | 1.3416 | 0.0426 | 0.0425 | 31.493
17 | 1.3375 | 0.04818 | 0.0429 | 27.7605
17.5 | 1.31 | 0.05747 | 0.0413 | 22.7945
18 | 1.2879 | 0.06741 | 0.0375 | 19.1055
18.5 | 1.2656 | 0.07854 | 0.032 | 16.1141
19 | 1.1891 | 0.10119 | 0.0192 | 11.7512
19.5 | 1.0705 | 0.13541 | -0.0003 | 7.9056
20 | 0.957 | 0.1725 | -0.0208 | 5.5478

## 53. Re 2M Mach 0.25 (1)
BIGFOIL.COM POLAR EXPORT
NACA67-311 a=0.0
NACA67-311 a=0.0 |  |  |  | Cl Max: | 1.054 | at alpha= | 9.5 | deg
JavaFoil+Calcfoil stall+Eppler ext transition |  |  |  | L/D Max: | 113.615 | at alpha= | 2.5 | deg
Re: | 2000000 |  |  | Cd Min: | 0.00335 | at alpha= | -0.5 | deg
Mach: | 0.25 |  |  | Cl=0 at alpha= | -1.4672 | deg
|  |  |  | @ Cl=0.1, Cd= | 0.0042234
|  |  |  | @ Cl=0.4, Cd= | 0.12138
|  |  |  | @ Cl=0.6, Cd= | 0.12138
alpha (deg) | Cl | Cd | Cm | Cl/Cd
-14 | -0.12 | 0.11632 | -0.001 | -1.035
-13.5 | -0.218 | 0.11136 | -0.001 | -1.962
-13 | -0.286 | 0.10704 | -0.001 | -2.667
-12.5 | -0.344 | 0.09772 | -0.002 | -3.525
-12 | -0.398 | 0.0913 | -0.002 | -4.354
-11.5 | -0.445 | 0.08368 | -0.002 | -5.312
-11 | -0.485 | 0.07876 | -0.003 | -6.152
-10.5 | -0.516 | 0.0723 | -0.003 | -7.131
-10 | -0.531 | 0.06904 | -0.003 | -7.693
-9.5 | -0.54 | 0.06323 | -0.003 | -8.543
-9 | -0.542 | 0.05983 | -0.004 | -9.054
-8.5 | -0.536 | 0.05529 | -0.004 | -9.696
-8 | -0.524 | 0.05144 | -0.004 | -10.179
-7.5 | -0.503 | 0.04804 | -0.005 | -10.477
-7 | -0.477 | 0.04421 | -0.006 | -10.789
-6.5 | -0.446 | 0.04086 | -0.007 | -10.927
-6 | -0.414 | 0.03689 | -0.008 | -11.224
-5.5 | -0.461 | 0.00724 | -0.016 | -63.573
-5 | -0.41 | 0.0076 | -0.016 | -53.976
-4.5 | -0.357 | 0.00735 | -0.017 | -48.588
-4 | -0.302 | 0.00709 | -0.018 | -42.498
-3.5 | -0.244 | 0.00686 | -0.019 | -35.58
-3 | -0.186 | 0.00653 | -0.02 | -28.403
-2.5 | -0.126 | 0.00673 | -0.021 | -18.692
-2 | -0.065 | 0.00651 | -0.022 | -10.021
-1.5 | -0.004 | 0.00638 | -0.023 | -0.656
-1 | 0.057 | 0.0062 | -0.024 | 9.225
-0.5 | 0.119 | 0.00335 | -0.025 | 35.444
0 | 0.181 | 0.00342 | -0.026 | 52.81
0.5 | 0.242 | 0.00345 | -0.027 | 70.136
1 | 0.303 | 0.00354 | -0.028 | 85.747
1.5 | 0.364 | 0.00362 | -0.028 | 100.652
2 | 0.425 | 0.00388 | -0.029 | 109.713
2.5 | 0.486 | 0.00427 | -0.03 | 113.615
3 | 0.546 | 0.00523 | -0.031 | 104.286
3.5 | 0.605 | 0.00586 | -0.032 | 103.26
4 | 0.663 | 0.00634 | -0.033 | 104.468
4.5 | 0.718 | 0.00947 | -0.034 | 75.824
5 | 0.773 | 0.00987 | -0.035 | 78.311
5.5 | 0.827 | 0.01038 | -0.036 | 79.623
6 | 0.876 | 0.01098 | -0.037 | 79.744
6.5 | 0.921 | 0.01155 | -0.038 | 79.76
7 | 0.961 | 0.01214 | -0.039 | 79.126
7.5 | 0.995 | 0.01281 | -0.039 | 77.658
8 | 1.022 | 0.01357 | -0.04 | 75.364
8.5 | 1.042 | 0.01429 | -0.041 | 72.946
9 | 1.053 | 0.01527 | -0.042 | 68.923
9.5 | 1.054 | 0.01623 | -0.043 | 64.934
10 | 1.041 | 0.01747 | -0.044 | 59.567
10.5 | 0.836 | 0.06694 | -0.024 | 12.496
11 | 0.796 | 0.07363 | -0.022 | 10.816
11.5 | 0.748 | 0.082 | -0.021 | 9.12
12 | 0.692 | 0.0865 | -0.021 | 7.994
12.5 | 0.627 | 0.09473 | -0.021 | 6.615
13 | 0.555 | 0.10195 | -0.022 | 5.444
13.5 | 0.477 | 0.11011 | -0.022 | 4.333
14 | 0.394 | 0.11603 | -0.022 | 3.398
14.5 | 0.304 | 0.12138 | -0.023 | 2.501

## 54. Re 2M Mach 0.25 (2)
BIGFOIL.COM POLAR EXPORT
NACA67-311 a=0.0
NACA67-311 a=0.0 |  |  |  | Cl Max: | 1.2424 | at alpha= | 13 | deg
XFOIL ncrit=9 |  |  |  | L/D Max: | 104.45 | at alpha= | 2 | deg
Re: | 2000000 |  |  | Cd Min: | 0.23145 | at alpha= | -20 | deg
Mach: | 0.25 |  |  | Cl=0 at alpha= | -1.9134 | deg
|  |  |  | @ Cl=0.1, Cd= | 0.0061424
|  |  |  | @ Cl=0.4, Cd= | 0.0038952
|  |  |  | @ Cl=0.6, Cd= | 0.0071383
alpha (deg) | Cl | Cd | Cm | Cl/Cd
-20 | -0.6264 | 0.23145 | 0.0129 | -2.7064
-19.5 | -0.6084 | 0.22433 | 0.0088 | -2.7121
-19 | -0.5914 | 0.2174 | 0.0047 | -2.7203
-18.5 | -0.5752 | 0.21011 | 0.0006 | -2.7376
-18 | -0.5589 | 0.2032 | -0.0034 | -2.7505
-17.5 | -0.543 | 0.19596 | -0.0073 | -2.771
-17 | -0.5278 | 0.18851 | -0.0111 | -2.7999
-16.5 | -0.5142 | 0.18143 | -0.0147 | -2.8342
-16 | -0.5007 | 0.17354 | -0.0185 | -2.8852
-15.5 | -0.4837 | 0.16725 | -0.0222 | -2.8921
-15 | -0.4742 | 0.15935 | -0.0252 | -2.9758
-14.5 | -0.453 | 0.15041 | -0.0321 | -3.0118
-14 | -0.4395 | 0.14035 | -0.0386 | -3.1315
-13.5 | -0.4248 | 0.13122 | -0.0445 | -3.2373
-13 | -0.4215 | 0.12087 | -0.0493 | -3.4872
-12.5 | -0.4197 | 0.11199 | -0.0533 | -3.7477
-12 | -0.3952 | 0.10945 | -0.0552 | -3.6108
-11.5 | -0.4001 | 0.09935 | -0.0594 | -4.0272
-11 | -0.4043 | 0.09024 | -0.0633 | -4.4803
-10 | -0.451 | 0.0671 | -0.0767 | -6.7213
-9.5 | -0.4925 | 0.05836 | -0.0769 | -8.439
-8.5 | -0.577 | 0.03904 | -0.0618 | -14.7797
-8 | -0.5561 | 0.03474 | -0.0582 | -16.0075
-7.5 | -0.5435 | 0.0276 | -0.0524 | -19.692
-7 | -0.5403 | 0.01604 | -0.044 | -33.6845
-6.5 | -0.4916 | 0.01345 | -0.0424 | -36.5502
-6 | -0.4377 | 0.01224 | -0.0416 | -35.7598
-5.5 | -0.3881 | 0.01002 | -0.0401 | -38.7325
-5 | -0.3351 | 0.00928 | -0.0392 | -36.1099
-4.5 | -0.2821 | 0.00871 | -0.0383 | -32.3881
-4 | -0.2285 | 0.00817 | -0.0375 | -27.9682
-3.5 | -0.1741 | 0.00776 | -0.0369 | -22.4356
-3 | -0.1204 | 0.00732 | -0.0361 | -16.4481
-2.5 | -0.0655 | 0.00704 | -0.0357 | -9.304
-2 | -0.0097 | 0.00678 | -0.0355 | -1.4307
-1.5 | 0.0463 | 0.00656 | -0.0354 | 7.0579
-1 | 0.0997 | 0.00618 | -0.0348 | 16.1327
-0.5 | 0.1191 | 0.00375 | -0.0281 | 31.76
0 | 0.1767 | 0.00375 | -0.0281 | 47.12
0.5 | 0.2348 | 0.00374 | -0.0282 | 62.7807
1 | 0.2932 | 0.0038 | -0.0285 | 77.1579
1.5 | 0.3516 | 0.00381 | -0.0288 | 92.2835
2 | 0.4084 | 0.00391 | -0.0288 | 104.4501
2.5 | 0.4536 | 0.00454 | -0.0265 | 99.9119
3 | 0.4951 | 0.00534 | -0.0237 | 92.7154
3.5 | 0.5387 | 0.00599 | -0.0213 | 89.9332
4 | 0.5808 | 0.00671 | -0.0187 | 86.5574
4.5 | 0.6198 | 0.00758 | -0.0155 | 81.7678
5 | 0.6596 | 0.00843 | -0.0124 | 78.2444
5.5 | 0.7014 | 0.0091 | -0.0097 | 77.0769
6 | 0.7443 | 0.00956 | -0.0069 | 77.8556
6.5 | 0.787 | 0.01007 | -0.0042 | 78.1529
7 | 0.8298 | 0.01055 | -0.0014 | 78.654
7.5 | 0.872 | 0.01114 | 0.0014 | 78.2765
8 | 0.9119 | 0.01182 | 0.0046 | 77.1489
8.5 | 0.9522 | 0.01252 | 0.0076 | 76.0543
9 | 0.9879 | 0.01344 | 0.0115 | 73.5045
9.5 | 1.0269 | 0.01418 | 0.0147 | 72.4189
10 | 1.0562 | 0.01539 | 0.0194 | 68.629
10.5 | 1.0955 | 0.01632 | 0.0222 | 67.1262
11 | 1.1476 | 0.01796 | 0.0216 | 63.8976
11.5 | 1.1786 | 0.02016 | 0.0244 | 58.4623
12 | 1.205 | 0.02195 | 0.0284 | 54.8975
12.5 | 1.2248 | 0.02424 | 0.0328 | 50.5281
13 | 1.2424 | 0.02677 | 0.037 | 46.4102
13.5 | 1.2423 | 0.03074 | 0.042 | 40.4131
14 | 1.2144 | 0.03731 | 0.0471 | 32.5489
15 | 1.1682 | 0.05273 | 0.0488 | 22.1544
15.5 | 1.1404 | 0.0633 | 0.045 | 18.0158
16 | 1.101 | 0.07782 | 0.037 | 14.148
17 | 0.9978 | 0.11694 | 0.0141 | 8.5326
17.5 | 0.9594 | 0.13437 | 0.0046 | 7.14
18 | 0.9138 | 0.15432 | -0.0066 | 5.9215

## 55. Re 2M Mach 0.50 (1)
BIGFOIL.COM POLAR EXPORT
NACA67-311 a=0.0
NACA67-311 a=0.0 |  |  |  | Cl Max: | 1.144 | at alpha= | 20 | deg
JavaFoil+Calcfoil stall+Eppler ext transition |  |  |  | L/D Max: | 100.953 | at alpha= | 3.5 | deg
Re: | 2000000 |  |  | Cd Min: | 0.00331 | at alpha= | 0 | deg
Mach: | 0.5 |  |  | Cl=0 at alpha= | -1.4638 | deg
|  |  |  | @ Cl=0.1, Cd= | 0.0057126
|  |  |  | @ Cl=0.4, Cd= | 0.0043256
|  |  |  | @ Cl=0.6, Cd= | 0.00599
alpha (deg) | Cl | Cd | Cm | Cl/Cd
-20 | -0.996 | 0.17583 | 0.004 | -5.665
-19.5 | -0.97 | 0.17006 | 0.004 | -5.701
-19 | -0.943 | 0.16247 | 0.003 | -5.805
-18.5 | -0.917 | 0.1579 | 0.003 | -5.807
-18 | -0.891 | 0.15323 | 0.003 | -5.815
-17.5 | -0.865 | 0.14872 | 0.002 | -5.815
-17 | -0.839 | 0.14701 | 0.002 | -5.705
-16.5 | -0.81 | 0.14245 | 0.001 | -5.689
-16 | -0.784 | 0.13735 | 0.001 | -5.707
-15.5 | -0.758 | 0.12962 | 0 | -5.844
-15 | -0.731 | 0.12559 | 0 | -5.822
-14.5 | -0.705 | 0.12033 | 0 | -5.857
-14 | -0.678 | 0.116 | -0.001 | -5.847
-13.5 | -0.651 | 0.11228 | -0.001 | -5.794
-13 | -0.624 | 0.10759 | -0.002 | -5.796
-12.5 | -0.597 | 0.10385 | -0.002 | -5.748
-12 | -0.57 | 0.09905 | -0.002 | -5.757
-11.5 | -0.543 | 0.0957 | -0.003 | -5.678
-11 | -0.517 | 0.09281 | -0.003 | -5.567
-10.5 | -0.49 | 0.09343 | -0.004 | -5.246
-10 | -0.462 | 0.07957 | -0.004 | -5.81
-9.5 | -0.435 | 0.06887 | -0.004 | -6.323
-9 | -0.409 | 0.0628 | -0.005 | -6.506
-8.5 | -0.381 | 0.07329 | -0.005 | -5.205
-8 | -0.355 | 0.07133 | -0.006 | -4.97
-7.5 | -0.327 | 0.05957 | -0.006 | -5.49
-7 | -0.3 | 0.05171 | -0.006 | -5.803
-6.5 | -0.273 | 0.0461 | -0.007 | -5.929
-6 | -0.247 | 0.04089 | -0.008 | -6.035
-5.5 | -0.341 | 0.03928 | -0.008 | -8.684
-5 | -0.335 | 0.03707 | -0.008 | -9.028
-4.5 | -0.305 | 0.03376 | -0.01 | -9.045
-4 | -0.325 | 0.00838 | -0.02 | -38.821
-3.5 | -0.267 | 0.00802 | -0.021 | -33.317
-3 | -0.205 | 0.00771 | -0.022 | -26.532
-2.5 | -0.139 | 0.0074 | -0.023 | -18.83
-2 | -0.073 | 0.00588 | -0.024 | -12.337
-1.5 | -0.005 | 0.00598 | -0.025 | -0.779
-1 | 0.064 | 0.00577 | -0.027 | 11.065
-0.5 | 0.133 | 0.00566 | -0.028 | 23.42
0 | 0.202 | 0.00331 | -0.029 | 60.937
0.5 | 0.27 | 0.00335 | -0.03 | 80.618
1 | 0.338 | 0.00397 | -0.031 | 85.265
1.5 | 0.406 | 0.00436 | -0.032 | 93.187
2 | 0.474 | 0.00476 | -0.033 | 99.461
2.5 | 0.54 | 0.00539 | -0.034 | 100.179
3 | 0.606 | 0.00605 | -0.035 | 100.22
3.5 | 0.671 | 0.00665 | -0.036 | 100.953
4 | 0.734 | 0.00756 | -0.037 | 97.082
4.5 | 0.793 | 0.01064 | -0.038 | 74.581
5 | 0.85 | 0.01129 | -0.039 | 75.293
5.5 | 0.902 | 0.01211 | -0.04 | 74.499
6 | 0.941 | 0.01289 | -0.041 | 73.004
6.5 | 0.959 | 0.01385 | -0.042 | 69.223
7 | 0.933 | 0.01514 | -0.043 | 61.625
7.5 | 0.484 | 0.05145 | -0.021 | 9.416
8 | 0.51 | 0.05989 | -0.019 | 8.512
8.5 | 0.538 | 0.05858 | -0.022 | 9.177
9 | 0.563 | 0.0679 | -0.02 | 8.293
9.5 | 0.59 | 0.0792 | -0.022 | 7.45
10 | 0.616 | 0.08283 | -0.022 | 7.442
10.5 | 0.643 | 0.08689 | -0.023 | 7.398
11 | 0.67 | 0.09237 | -0.025 | 7.254
11.5 | 0.696 | 0.09544 | -0.025 | 7.296
12 | 0.723 | 0.10044 | -0.026 | 7.194
12.5 | 0.749 | 0.10356 | -0.026 | 7.229
13 | 0.777 | 0.10882 | -0.029 | 7.138
13.5 | 0.802 | 0.11632 | -0.029 | 6.898
14 | 0.828 | 0.11904 | -0.029 | 6.958
14.5 | 0.854 | 0.12511 | -0.03 | 6.829
15 | 0.883 | 0.12881 | -0.032 | 6.852
15.5 | 0.908 | 0.1364 | -0.033 | 6.658
16 | 0.934 | 0.14031 | -0.033 | 6.656
16.5 | 0.96 | 0.14196 | -0.034 | 6.763
17 | 0.988 | 0.15055 | -0.036 | 6.561
17.5 | 1.014 | 0.15151 | -0.037 | 6.691
18 | 1.039 | 0.15943 | -0.037 | 6.52
18.5 | 1.065 | 0.16097 | -0.038 | 6.619
19 | 1.092 | 0.17133 | -0.04 | 6.375
19.5 | 1.119 | 0.16935 | -0.041 | 6.609
20 | 1.144 | 0.17602 | -0.041 | 6.502

## 56. Re 2M Mach 0.50 (2)
BIGFOIL.COM POLAR EXPORT
NACA67-311 a=0.0
NACA67-311 a=0.0 |  |  |  | Cl Max: | 0.97 | at alpha= | 9 | deg
XFOIL ncrit=9 |  |  |  | L/D Max: | 105.545 | at alpha= | 2 | deg
Re: | 2000000 |  |  | Cd Min: | 0.25088 | at alpha= | -20 | deg
Mach: | 0.5 |  |  | Cl=0 at alpha= | -2.0576 | deg
|  |  |  | @ Cl=0.1, Cd= | 0.0067189
|  |  |  | @ Cl=0.4, Cd= | 0.0040394
|  |  |  | @ Cl=0.6, Cd= | 0.0074639
alpha (deg) | Cl | Cd | Cm | Cl/Cd
-20 | -0.6711 | 0.25088 | 0.0173 | -2.675
-19.5 | -0.6488 | 0.24236 | 0.0123 | -2.677
-19 | -0.6274 | 0.23421 | 0.0074 | -2.6788
-18.5 | -0.6064 | 0.22595 | 0.0025 | -2.6838
-18 | -0.5855 | 0.21793 | -0.0024 | -2.6866
-17.5 | -0.5655 | 0.2097 | -0.0069 | -2.6967
-17 | -0.5447 | 0.20232 | -0.0115 | -2.6923
-16 | -0.491 | 0.18535 | -0.0249 | -2.649
-15.5 | -0.4714 | 0.17684 | -0.0294 | -2.6657
-15 | -0.4554 | 0.16871 | -0.033 | -2.6993
-14.5 | -0.4389 | 0.16059 | -0.0371 | -2.733
-14 | -0.4235 | 0.15298 | -0.0406 | -2.7683
-13.5 | -0.4077 | 0.14479 | -0.0447 | -2.8158
-13 | -0.3935 | 0.13669 | -0.0486 | -2.8788
-12.5 | -0.3841 | 0.12691 | -0.0532 | -3.0266
-12 | -0.3637 | 0.12134 | -0.0565 | -2.9974
-11.5 | -0.3542 | 0.11289 | -0.0605 | -3.1376
-11 | -0.3447 | 0.10445 | -0.0647 | -3.3001
-10.5 | -0.3348 | 0.09691 | -0.0687 | -3.4548
-10 | -0.3267 | 0.08941 | -0.0724 | -3.654
-9.5 | -0.3208 | 0.08179 | -0.0763 | -3.9222
-9 | -0.321 | 0.07331 | -0.0808 | -4.3787
-8.5 | -0.3314 | 0.06408 | -0.087 | -5.1717
-8 | -0.3564 | 0.05534 | -0.0908 | -6.4402
-7.5 | -0.3848 | 0.04895 | -0.0869 | -7.8611
-7 | -0.4034 | 0.04272 | -0.0809 | -9.4429
-6.5 | -0.4089 | 0.0356 | -0.0747 | -11.486
-6 | -0.3969 | 0.02896 | -0.0683 | -13.7051
-5 | -0.354 | 0.01513 | -0.0548 | -23.3972
-4.5 | -0.2938 | 0.01156 | -0.0529 | -25.4152
-4 | -0.2297 | 0.0097 | -0.0516 | -23.6804
-3.5 | -0.1711 | 0.00863 | -0.0493 | -19.8262
-3 | -0.1141 | 0.0079 | -0.047 | -14.443
-2.5 | -0.0538 | 0.00744 | -0.0455 | -7.2312
-2 | 0.007 | 0.00709 | -0.0444 | 0.98731
-1.5 | 0.0688 | 0.00685 | -0.0436 | 10.0438
-1 | 0.1307 | 0.00659 | -0.043 | 19.8331
-0.5 | 0.1683 | 0.00525 | -0.0382 | 32.0571
0 | 0.2018 | 0.0039 | -0.032 | 51.7436
0.5 | 0.2672 | 0.00394 | -0.0319 | 67.8173
1 | 0.333 | 0.00398 | -0.032 | 83.6683
1.5 | 0.3981 | 0.00403 | -0.0319 | 98.7841
2 | 0.4549 | 0.00431 | -0.0301 | 105.5452
2.5 | 0.4964 | 0.00505 | -0.0254 | 98.297
3 | 0.5317 | 0.0059 | -0.0196 | 90.1186
3.5 | 0.5691 | 0.00662 | -0.0141 | 85.9668
4 | 0.598 | 0.0074 | -0.0068 | 80.8108
4.5 | 0.6299 | 0.00842 | -0.0005 | 74.81
5 | 0.6657 | 0.0095 | 0.0051 | 70.0737
5.5 | 0.7121 | 0.01022 | 0.0091 | 69.6771
6 | 0.7615 | 0.0109 | 0.0127 | 69.8624
6.5 | 0.8104 | 0.01168 | 0.0167 | 69.3836
7 | 0.8561 | 0.01259 | 0.0214 | 67.9984
7.5 | 0.897 | 0.01385 | 0.0269 | 64.7653
8 | 0.933 | 0.01534 | 0.0332 | 60.8214
8.5 | 0.9586 | 0.01754 | 0.0407 | 54.6522
9 | 0.97 | 0.02098 | 0.0493 | 46.2345
9.5 | 0.9666 | 0.02594 | 0.0578 | 37.2629
10 | 0.9551 | 0.03332 | 0.0612 | 28.6645
10.5 | 0.9199 | 0.04336 | 0.0611 | 21.2154
11 | 0.883 | 0.05346 | 0.0592 | 16.517
11.5 | 0.8464 | 0.06619 | 0.0521 | 12.7874
12 | 0.8151 | 0.08119 | 0.0418 | 10.0394
12.5 | 0.7877 | 0.09676 | 0.0329 | 8.1408
13 | 0.764 | 0.11098 | 0.025 | 6.8841
13.5 | 0.7409 | 0.12589 | 0.0167 | 5.8853
14 | 0.7351 | 0.13797 | 0.0101 | 5.328

## 57. Re 3M Mach 0.00 (1)
BIGFOIL.COM POLAR EXPORT
NACA67-311 a=0.0
NACA67-311 a=0.0 |  |  |  | Cl Max: | 1.101 | at alpha= | 10 | deg
JavaFoil+Calcfoil stall+Eppler ext transition |  |  |  | L/D Max: | 110.296 | at alpha= | 3 | deg
Re: | 3000000 |  |  | Cd Min: | 0.00319 | at alpha= | -0.5 | deg
Mach: | 0 |  |  | Cl=0 at alpha= | -1.4661 | deg
|  |  |  | @ Cl=0.1, Cd= | 0.0038675
|  |  |  | @ Cl=0.4, Cd= | 0.0040895
|  |  |  | @ Cl=0.6, Cd= | 0.0058993
alpha (deg) | Cl | Cd | Cm | Cl/Cd
-15.5 | -0.469 | 0.12322 | 0 | -3.804
-15 | -0.49 | 0.1129 | 0 | -4.342
-14.5 | -0.511 | 0.10954 | 0 | -4.667
-14 | -0.532 | 0.10205 | -0.001 | -5.21
-13.5 | -0.551 | 0.09666 | -0.001 | -5.7
-13 | -0.569 | 0.09134 | -0.001 | -6.227
-12.5 | -0.584 | 0.08598 | -0.002 | -6.797
-12 | -0.597 | 0.08096 | -0.002 | -7.379
-11.5 | -0.607 | 0.07623 | -0.002 | -7.961
-11 | -0.613 | 0.07117 | -0.003 | -8.61
-10.5 | -0.614 | 0.0667 | -0.003 | -9.202
-10 | -0.607 | 0.06222 | -0.003 | -9.763
-9.5 | -0.597 | 0.05797 | -0.004 | -10.293
-9 | -0.582 | 0.05448 | -0.004 | -10.676
-8.5 | -0.563 | 0.05072 | -0.005 | -11.097
-8 | -0.54 | 0.0476 | -0.006 | -11.343
-7.5 | -0.514 | 0.04339 | -0.007 | -11.846
-7 | -0.591 | 0.00728 | -0.012 | -81.218
-6.5 | -0.548 | 0.00761 | -0.013 | -72.051
-6 | -0.502 | 0.00735 | -0.014 | -68.305
-5.5 | -0.453 | 0.00711 | -0.015 | -63.699
-5 | -0.402 | 0.00746 | -0.016 | -53.801
-4.5 | -0.348 | 0.00719 | -0.017 | -48.445
-4 | -0.294 | 0.00694 | -0.018 | -42.318
-3.5 | -0.237 | 0.00673 | -0.019 | -35.288
-3 | -0.18 | 0.00651 | -0.019 | -27.677
-2.5 | -0.122 | 0.00636 | -0.02 | -19.188
-2 | -0.063 | 0.00615 | -0.021 | -10.294
-1.5 | -0.004 | 0.00599 | -0.022 | -0.678
-1 | 0.055 | 0.0059 | -0.023 | 9.392
-0.5 | 0.115 | 0.00319 | -0.024 | 36.091
0 | 0.175 | 0.00325 | -0.025 | 53.851
0.5 | 0.234 | 0.00351 | -0.026 | 66.756
1 | 0.294 | 0.00371 | -0.027 | 79.183
1.5 | 0.353 | 0.00397 | -0.028 | 89.032
2 | 0.412 | 0.00412 | -0.029 | 99.955
2.5 | 0.471 | 0.00441 | -0.029 | 106.802
3 | 0.529 | 0.0048 | -0.03 | 110.296
3.5 | 0.587 | 0.00576 | -0.031 | 101.84
4 | 0.643 | 0.00636 | -0.032 | 101.226
4.5 | 0.699 | 0.00699 | -0.033 | 99.903
5 | 0.752 | 0.00899 | -0.034 | 83.655
5.5 | 0.805 | 0.00939 | -0.035 | 85.719
6 | 0.855 | 0.0099 | -0.036 | 86.329
6.5 | 0.901 | 0.01036 | -0.037 | 86.976
7 | 0.944 | 0.01085 | -0.037 | 87.02
7.5 | 0.983 | 0.01137 | -0.038 | 86.446
8 | 1.018 | 0.01189 | -0.039 | 85.616
8.5 | 1.047 | 0.01253 | -0.04 | 83.571
9 | 1.071 | 0.01323 | -0.041 | 80.994
9.5 | 1.09 | 0.01397 | -0.042 | 77.999
10 | 1.101 | 0.01471 | -0.043 | 74.851
10.5 | 1.099 | 0.01559 | -0.043 | 70.515
11 | 1.09 | 0.01661 | -0.044 | 65.621
11.5 | 1.07 | 0.01814 | -0.045 | 58.993
12 | 1.022 | 0.02365 | -0.044 | 43.2
12.5 | 0.916 | 0.04861 | -0.039 | 18.843
13 | 0.826 | 0.08626 | -0.026 | 9.58
13.5 | 0.797 | 0.09217 | -0.026 | 8.648
14 | 0.766 | 0.09926 | -0.025 | 7.713
14.5 | 0.733 | 0.10537 | -0.025 | 6.957
15 | 0.7 | 0.11422 | -0.025 | 6.126

## 58. Re 3M Mach 0.00 (2)
BIGFOIL.COM POLAR EXPORT
NACA67-311 a=0.0
NACA67-311 a=0.0 |  |  |  | Cl Max: | 1.4605 | at alpha= | 17 | deg
XFOIL ncrit=9 |  |  |  | L/D Max: | 104.584 | at alpha= | 2 | deg
Re: | 3000000 |  |  | Cd Min: | 0.09304 | at alpha= | 20 | deg
Mach: | 0 |  |  | Cl=0 at alpha= | -1.8367 | deg
|  |  |  | @ Cl=0.1, Cd= | 0.0054829
|  |  |  | @ Cl=0.4, Cd= | 0.0039471
|  |  |  | @ Cl=0.6, Cd= | 0.0068758
alpha (deg) | Cl | Cd | Cm | Cl/Cd
-17.5 | -1.2462 | 0.03918 | -0.0804 | -31.807
-17 | -1.2587 | 0.03464 | -0.077 | -36.3366
-16.5 | -1.2412 | 0.03179 | -0.076 | -39.0437
-16 | -1.2392 | 0.02895 | -0.0712 | -42.8048
-15.5 | -1.2235 | 0.02739 | -0.0668 | -44.6696
-15 | -1.1946 | 0.0267 | -0.0637 | -44.7416
-14.5 | -1.1862 | 0.02455 | -0.0576 | -48.3177
-14 | -1.1553 | 0.02398 | -0.0542 | -48.1776
-13.5 | -1.144 | 0.02095 | -0.0484 | -54.6062
-13 | -1.1091 | 0.01963 | -0.0459 | -56.5003
-12.5 | -1.063 | 0.01937 | -0.0449 | -54.8787
-12 | -1.0195 | 0.0187 | -0.0436 | -54.5187
-11.5 | -0.971 | 0.01863 | -0.0429 | -52.1202
-11 | -0.9273 | 0.01771 | -0.0415 | -52.3602
-10.5 | -0.8836 | 0.0166 | -0.0402 | -53.2289
-10 | -0.8357 | 0.01606 | -0.0394 | -52.0361
-9 | -0.7391 | 0.0147 | -0.0379 | -50.2789
-8.5 | -0.6982 | 0.01208 | -0.036 | -57.798
-8 | -0.649 | 0.01116 | -0.0353 | -58.1541
-7.5 | -0.5984 | 0.01047 | -0.0348 | -57.1538
-6.5 | -0.4945 | 0.00947 | -0.0342 | -52.2175
-6 | -0.4428 | 0.00891 | -0.0338 | -49.697
-5.5 | -0.3897 | 0.00854 | -0.0337 | -45.6323
-5 | -0.3372 | 0.00811 | -0.0334 | -41.5783
-4.5 | -0.2877 | 0.00742 | -0.0324 | -38.7736
-4 | -0.235 | 0.00704 | -0.0321 | -33.3807
-3.5 | -0.1809 | 0.00677 | -0.0321 | -26.7208
-3 | -0.1271 | 0.0065 | -0.032 | -19.5538
-2.5 | -0.0731 | 0.00628 | -0.032 | -11.6401
-2 | -0.018 | 0.00608 | -0.0322 | -2.9605
-1.5 | 0.0371 | 0.00589 | -0.0323 | 6.2988
-1 | 0.0908 | 0.00565 | -0.0323 | 16.0708
-0.5 | 0.1376 | 0.0048 | -0.031 | 28.6667
0 | 0.171 | 0.00316 | -0.0272 | 54.1139
0.5 | 0.2281 | 0.00315 | -0.0277 | 72.4127
1 | 0.2845 | 0.00319 | -0.028 | 89.185
1.5 | 0.3387 | 0.00335 | -0.0279 | 101.1045
2 | 0.3901 | 0.00373 | -0.0274 | 104.5845
2.5 | 0.4316 | 0.00464 | -0.0251 | 93.0172
3 | 0.4795 | 0.00513 | -0.0241 | 93.4698
3.5 | 0.5249 | 0.00574 | -0.0225 | 91.446
4 | 0.5696 | 0.00639 | -0.0209 | 89.1393
4.5 | 0.6134 | 0.00709 | -0.0192 | 86.5162
5 | 0.6575 | 0.00775 | -0.0175 | 84.8387
5.5 | 0.7043 | 0.00822 | -0.0162 | 85.6813
6 | 0.7524 | 0.00861 | -0.0152 | 87.3868
6.5 | 0.8 | 0.00901 | -0.0142 | 88.7902
7 | 0.8457 | 0.00944 | -0.0128 | 89.5869
7.5 | 0.8898 | 0.00986 | -0.0111 | 90.2434
8 | 0.9307 | 0.0103 | -0.0087 | 90.3592
8.5 | 0.9682 | 0.01087 | -0.0057 | 89.0708
9 | 1.0087 | 0.01136 | -0.0035 | 88.794
9.5 | 1.0467 | 0.01192 | -0.0008 | 87.8104
10.5 | 1.1204 | 0.01322 | 0.0046 | 84.7504
11 | 1.1553 | 0.01392 | 0.0074 | 82.9957
11.5 | 1.1845 | 0.01491 | 0.0112 | 79.4433
12.5 | 1.2794 | 0.0167 | 0.0104 | 76.6108
13 | 1.3104 | 0.01779 | 0.0132 | 73.6594
13.5 | 1.3312 | 0.0196 | 0.0172 | 67.9184
14 | 1.3622 | 0.02063 | 0.0196 | 66.0301
14.5 | 1.3846 | 0.02233 | 0.0228 | 62.0063
15 | 1.4091 | 0.02386 | 0.0256 | 59.057
15.5 | 1.4294 | 0.02574 | 0.0285 | 55.5322
16 | 1.4443 | 0.02809 | 0.0316 | 51.4169
16.5 | 1.457 | 0.03069 | 0.0344 | 47.4747
17 | 1.4605 | 0.03424 | 0.0373 | 42.6548
17.5 | 1.4512 | 0.0393 | 0.0399 | 36.9262
18 | 1.4432 | 0.04482 | 0.0411 | 32.1999
18.5 | 1.4202 | 0.05287 | 0.0407 | 26.8621
19 | 1.3855 | 0.06371 | 0.0376 | 21.747
19.5 | 1.3737 | 0.07242 | 0.0337 | 18.9685
20 | 1.2997 | 0.09304 | 0.0228 | 13.9693

## 59. Re 3M Mach 0.10 (1)
BIGFOIL.COM POLAR EXPORT
NACA67-311 a=0.0
NACA67-311 a=0.0 |  |  |  | Cl Max: | 1.096 | at alpha= | 10 | deg
JavaFoil+Calcfoil stall+Eppler ext transition |  |  |  | L/D Max: | 110.133 | at alpha= | 3 | deg
Re: | 3000000 |  |  | Cd Min: | 0.00319 | at alpha= | -0.5 | deg
Mach: | 0.1 |  |  | Cl=0 at alpha= | -1.4667 | deg
|  |  |  | @ Cl=0.1, Cd= | 0.0039127
|  |  |  | @ Cl=0.4, Cd= | 0.0041039
|  |  |  | @ Cl=0.6, Cd= | 0.0059089
alpha (deg) | Cl | Cd | Cm | Cl/Cd
-15.5 | -0.425 | 0.12262 | 0 | -3.466
-15 | -0.449 | 0.11705 | 0 | -3.839
-14.5 | -0.474 | 0.11038 | 0 | -4.291
-14 | -0.497 | 0.10353 | -0.001 | -4.804
-13.5 | -0.52 | 0.09813 | -0.001 | -5.302
-13 | -0.542 | 0.09267 | -0.001 | -5.846
-12.5 | -0.561 | 0.08668 | -0.002 | -6.474
-12 | -0.578 | 0.08126 | -0.002 | -7.108
-11.5 | -0.59 | 0.07675 | -0.002 | -7.694
-11 | -0.599 | 0.07144 | -0.002 | -8.386
-10.5 | -0.604 | 0.06776 | -0.003 | -8.911
-10 | -0.599 | 0.06285 | -0.003 | -9.539
-9.5 | -0.591 | 0.05862 | -0.004 | -10.078
-9 | -0.577 | 0.05506 | -0.004 | -10.487
-8.5 | -0.56 | 0.05137 | -0.005 | -10.908
-8 | -0.539 | 0.04777 | -0.006 | -11.283
-7.5 | -0.513 | 0.04409 | -0.006 | -11.632
-7 | -0.592 | 0.0073 | -0.013 | -80.98
-6.5 | -0.549 | 0.00766 | -0.013 | -71.682
-6 | -0.503 | 0.00738 | -0.014 | -68.142
-5.5 | -0.454 | 0.00715 | -0.015 | -63.572
-5 | -0.403 | 0.00747 | -0.016 | -53.937
-4.5 | -0.35 | 0.00718 | -0.017 | -48.726
-4 | -0.295 | 0.00701 | -0.018 | -42.04
-3.5 | -0.238 | 0.00678 | -0.019 | -35.189
-3 | -0.181 | 0.00658 | -0.02 | -27.509
-2.5 | -0.123 | 0.00635 | -0.02 | -19.322
-2 | -0.064 | 0.00613 | -0.021 | -10.375
-1.5 | -0.004 | 0.00603 | -0.022 | -0.676
-1 | 0.056 | 0.0059 | -0.023 | 9.443
-0.5 | 0.116 | 0.00319 | -0.024 | 36.224
0 | 0.176 | 0.00325 | -0.025 | 54.059
0.5 | 0.235 | 0.0035 | -0.026 | 67.351
1 | 0.295 | 0.00369 | -0.027 | 79.901
1.5 | 0.355 | 0.00402 | -0.028 | 88.306
2 | 0.414 | 0.00413 | -0.029 | 100.341
2.5 | 0.473 | 0.00443 | -0.03 | 106.716
3 | 0.532 | 0.00483 | -0.03 | 110.133
3.5 | 0.59 | 0.0058 | -0.031 | 101.588
4 | 0.646 | 0.00641 | -0.032 | 100.873
4.5 | 0.701 | 0.00869 | -0.033 | 80.718
5 | 0.756 | 0.00903 | -0.034 | 83.65
5.5 | 0.809 | 0.00944 | -0.035 | 85.641
6 | 0.858 | 0.00996 | -0.036 | 86.153
6.5 | 0.905 | 0.01043 | -0.037 | 86.752
7 | 0.947 | 0.01092 | -0.038 | 86.713
7.5 | 0.986 | 0.01145 | -0.038 | 86.095
8 | 1.019 | 0.012 | -0.039 | 84.932
8.5 | 1.048 | 0.01265 | -0.04 | 82.824
9 | 1.07 | 0.01336 | -0.041 | 80.11
9.5 | 1.087 | 0.01417 | -0.042 | 76.697
10 | 1.096 | 0.01491 | -0.043 | 73.482
10.5 | 1.09 | 0.01582 | -0.044 | 68.928
11 | 1.076 | 0.0169 | -0.044 | 63.702
11.5 | 1.049 | 0.01893 | -0.045 | 55.409
12 | 0.867 | 0.0706 | -0.03 | 12.276
12.5 | 0.84 | 0.07501 | -0.03 | 11.2
13 | 0.798 | 0.08836 | -0.025 | 9.029
13.5 | 0.764 | 0.09434 | -0.025 | 8.103
14 | 0.729 | 0.10035 | -0.025 | 7.264
14.5 | 0.693 | 0.10709 | -0.025 | 6.468
15 | 0.655 | 0.11589 | -0.025 | 5.653

## 60. Re 3M Mach 0.10 (2)
BIGFOIL.COM POLAR EXPORT
NACA67-311 a=0.0
NACA67-311 a=0.0 |  |  |  | Cl Max: | 1.4421 | at alpha= | 16.5 | deg
XFOIL ncrit=9 |  |  |  | L/D Max: | 104.866 | at alpha= | 2 | deg
Re: | 3000000 |  |  | Cd Min: | 0.11199 | at alpha= | 20 | deg
Mach: | 0.1 |  |  | Cl=0 at alpha= | -1.8418 | deg
|  |  |  | @ Cl=0.1, Cd= | 0.0055193
|  |  |  | @ Cl=0.4, Cd= | 0.0039129
|  |  |  | @ Cl=0.6, Cd= | 0.0068723
alpha (deg) | Cl | Cd | Cm | Cl/Cd
-16 | -1.1523 | 0.03703 | -0.0823 | -31.118
-15.5 | -1.1715 | 0.03265 | -0.0761 | -35.8806
-15 | -1.1473 | 0.03167 | -0.0727 | -36.2267
-14.5 | -1.1645 | 0.02745 | -0.0644 | -42.4226
-14 | -1.1381 | 0.02649 | -0.0604 | -42.9634
-13.5 | -1.1057 | 0.026 | -0.0569 | -42.5269
-13 | -1.1037 | 0.02163 | -0.0502 | -51.0264
-12.5 | -1.0651 | 0.02048 | -0.0479 | -52.0068
-12 | -1.0208 | 0.01984 | -0.0464 | -51.4516
-11.5 | -0.9696 | 0.02007 | -0.0458 | -48.3109
-11 | -0.9269 | 0.019 | -0.0442 | -48.7842
-10.5 | -0.8848 | 0.01763 | -0.0424 | -50.1872
-10 | -0.8376 | 0.01692 | -0.0413 | -49.5035
-9 | -0.7419 | 0.01525 | -0.0393 | -48.6492
-8.5 | -0.7004 | 0.01268 | -0.0374 | -55.2366
-8 | -0.6518 | 0.01149 | -0.0364 | -56.7276
-7.5 | -0.6011 | 0.0107 | -0.0358 | -56.1776
-7 | -0.5496 | 0.01007 | -0.0352 | -54.578
-6.5 | -0.4966 | 0.00959 | -0.035 | -51.7831
-6 | -0.4446 | 0.009 | -0.0345 | -49.4
-5.5 | -0.3912 | 0.0086 | -0.0343 | -45.4884
-5 | -0.3384 | 0.00816 | -0.0339 | -41.4706
-4.5 | -0.2886 | 0.00747 | -0.0329 | -38.6345
-4 | -0.2357 | 0.00707 | -0.0326 | -33.338
-3.5 | -0.1814 | 0.00678 | -0.0325 | -26.7552
-3 | -0.1272 | 0.00651 | -0.0324 | -19.5392
-2.5 | -0.0729 | 0.00629 | -0.0323 | -11.5898
-2 | -0.0175 | 0.00609 | -0.0325 | -2.8736
-1.5 | 0.0378 | 0.0059 | -0.0326 | 6.4068
-1 | 0.0919 | 0.00566 | -0.0326 | 16.2367
-0.5 | 0.1391 | 0.00484 | -0.0313 | 28.7397
0 | 0.172 | 0.00316 | -0.0274 | 54.4304
0.5 | 0.2295 | 0.00315 | -0.0279 | 72.8571
1.5 | 0.3406 | 0.00335 | -0.0281 | 101.6716
2 | 0.3922 | 0.00374 | -0.0275 | 104.8663
2.5 | 0.4337 | 0.00466 | -0.0252 | 93.0687
3 | 0.4815 | 0.00516 | -0.024 | 93.314
3.5 | 0.527 | 0.00576 | -0.0224 | 91.4931
4 | 0.5717 | 0.00642 | -0.0207 | 89.0498
4.5 | 0.6155 | 0.00712 | -0.0189 | 86.4466
5 | 0.6597 | 0.00779 | -0.0171 | 84.6855
5.5 | 0.7067 | 0.00825 | -0.0158 | 85.6606
6 | 0.7548 | 0.00864 | -0.0147 | 87.3611
6.5 | 0.8025 | 0.00905 | -0.0136 | 88.674
7 | 0.8483 | 0.00948 | -0.0121 | 89.4831
7.5 | 0.8905 | 0.00992 | -0.0098 | 89.7681
8 | 0.9316 | 0.01037 | -0.0074 | 89.8361
8.5 | 0.969 | 0.01099 | -0.0043 | 88.1711
9 | 1.0105 | 0.01147 | -0.0021 | 88.0994
9.5 | 1.0484 | 0.01207 | 0.0007 | 86.86
10.5 | 1.1227 | 0.01339 | 0.0063 | 83.8462
11 | 1.1566 | 0.01419 | 0.0095 | 81.5081
11.5 | 1.1873 | 0.01514 | 0.0131 | 78.4214
12 | 1.2352 | 0.01597 | 0.013 | 77.345
12.5 | 1.281 | 0.01715 | 0.0128 | 74.6939
13 | 1.3095 | 0.01846 | 0.016 | 70.9372
13.5 | 1.3305 | 0.0203 | 0.0201 | 65.5419
14 | 1.3617 | 0.0214 | 0.0225 | 63.6308
14.5 | 1.3822 | 0.02329 | 0.0261 | 59.3474
15 | 1.4043 | 0.02509 | 0.0291 | 55.9705
15.5 | 1.4208 | 0.02735 | 0.0323 | 51.9488
16 | 1.4327 | 0.03007 | 0.0355 | 47.6455
16.5 | 1.4421 | 0.03313 | 0.0383 | 43.5285
17 | 1.4309 | 0.03829 | 0.0414 | 37.3701
17.5 | 1.4135 | 0.04475 | 0.0431 | 31.5866
18 | 1.3943 | 0.05238 | 0.0427 | 26.6189
18.5 | 1.3714 | 0.06156 | 0.0402 | 22.2775
19 | 1.312 | 0.07791 | 0.0326 | 16.8399
19.5 | 1.2983 | 0.08821 | 0.027 | 14.7183
20 | 1.2193 | 0.11199 | 0.0131 | 10.8876

## 61. Re 3M Mach 0.25 (1)
BIGFOIL.COM POLAR EXPORT
NACA67-311 a=0.0
NACA67-311 a=0.0 |  |  |  | Cl Max: | 1.056 | at alpha= | 9.5 | deg
JavaFoil+Calcfoil stall+Eppler ext transition |  |  |  | L/D Max: | 106.073 | at alpha= | 2.5 | deg
Re: | 3000000 |  |  | Cd Min: | 0.00321 | at alpha= | -0.5 | deg
Mach: | 0.25 |  |  | Cl=0 at alpha= | -1.4672 | deg
|  |  |  | @ Cl=0.1, Cd= | 0.0040037
|  |  |  | @ Cl=0.4, Cd= | 0.11791
|  |  |  | @ Cl=0.6, Cd= | 0.11791
alpha (deg) | Cl | Cd | Cm | Cl/Cd
-11.5 | -0.445 | 0.08109 | -0.002 | -5.485
-11 | -0.485 | 0.07585 | -0.003 | -6.393
-10.5 | -0.516 | 0.07015 | -0.003 | -7.356
-10 | -0.532 | 0.06491 | -0.003 | -8.192
-9.5 | -0.541 | 0.06063 | -0.004 | -8.921
-9 | -0.542 | 0.05809 | -0.004 | -9.332
-8.5 | -0.537 | 0.05367 | -0.004 | -10
-8 | -0.525 | 0.04999 | -0.005 | -10.495
-7.5 | -0.505 | 0.04655 | -0.006 | -10.844
-7 | -0.479 | 0.04216 | -0.007 | -11.368
-6.5 | -0.551 | 0.00872 | -0.014 | -63.227
-6 | -0.508 | 0.00754 | -0.015 | -67.357
-5.5 | -0.461 | 0.0073 | -0.016 | -63.126
-5 | -0.41 | 0.00701 | -0.016 | -58.523
-4.5 | -0.357 | 0.00676 | -0.017 | -52.814
-4 | -0.302 | 0.00658 | -0.018 | -45.847
-3.5 | -0.244 | 0.00689 | -0.019 | -35.476
-3 | -0.186 | 0.00666 | -0.02 | -27.849
-2.5 | -0.126 | 0.00642 | -0.021 | -19.595
-2 | -0.065 | 0.00622 | -0.022 | -10.497
-1.5 | -0.004 | 0.00604 | -0.023 | -0.693
-1 | 0.057 | 0.0058 | -0.024 | 9.866
-0.5 | 0.119 | 0.00321 | -0.025 | 37.093
0 | 0.181 | 0.00328 | -0.026 | 55.075
0.5 | 0.242 | 0.00356 | -0.027 | 67.958
1 | 0.303 | 0.00377 | -0.028 | 80.533
1.5 | 0.364 | 0.00383 | -0.028 | 95.231
2 | 0.425 | 0.00422 | -0.029 | 100.86
2.5 | 0.486 | 0.00458 | -0.03 | 106.073
3 | 0.546 | 0.00554 | -0.031 | 98.556
3.5 | 0.605 | 0.00598 | -0.032 | 101.159
4 | 0.663 | 0.00662 | -0.033 | 100.117
4.5 | 0.719 | 0.00891 | -0.034 | 80.653
5 | 0.774 | 0.00928 | -0.035 | 83.38
5.5 | 0.828 | 0.00975 | -0.036 | 84.883
6 | 0.877 | 0.0103 | -0.037 | 85.185
6.5 | 0.922 | 0.01083 | -0.038 | 85.108
7 | 0.962 | 0.01138 | -0.039 | 84.534
7.5 | 0.996 | 0.01199 | -0.039 | 83.14
8 | 1.024 | 0.01269 | -0.04 | 80.715
8.5 | 1.044 | 0.01335 | -0.041 | 78.15
9 | 1.055 | 0.01425 | -0.042 | 73.995
9.5 | 1.056 | 0.0151 | -0.043 | 69.914
10 | 1.044 | 0.0162 | -0.044 | 64.45
10.5 | 1.009 | 0.01754 | -0.044 | 57.508
11 | 0.803 | 0.06898 | -0.026 | 11.64
11.5 | 0.749 | 0.0782 | -0.023 | 9.584
12 | 0.693 | 0.0834 | -0.023 | 8.309
12.5 | 0.627 | 0.09156 | -0.022 | 6.852
13 | 0.556 | 0.09744 | -0.024 | 5.706
13.5 | 0.478 | 0.10733 | -0.023 | 4.45
14 | 0.394 | 0.1109 | -0.023 | 3.557
14.5 | 0.304 | 0.11791 | -0.024 | 2.578

## 62. Re 3M Mach 0.25 (2)
BIGFOIL.COM POLAR EXPORT
NACA67-311 a=0.0
NACA67-311 a=0.0 |  |  |  | Cl Max: | 1.3055 | at alpha= | 14 | deg
XFOIL ncrit=9 |  |  |  | L/D Max: | 102.874 | at alpha= | 1.5 | deg
Re: | 3000000 |  |  | Cd Min: | 0.17675 | at alpha= | 19 | deg
Mach: | 0.25 |  |  | Cl=0 at alpha= | -1.8668 | deg
|  |  |  | @ Cl=0.1, Cd= | 0.005698
|  |  |  | @ Cl=0.4, Cd= | 0.0041091
|  |  |  | @ Cl=0.6, Cd= | 0.0068754
alpha (deg) | Cl | Cd | Cm | Cl/Cd
-13.5 | -0.438 | 0.12799 | -0.0447 | -3.4221
-13 | -0.4333 | 0.11937 | -0.0485 | -3.6299
-12.5 | -0.4303 | 0.11049 | -0.0526 | -3.8945
-12 | -0.4334 | 0.10057 | -0.0569 | -4.3094
-11.5 | -0.4332 | 0.09249 | -0.0611 | -4.6837
-11 | -0.4366 | 0.08407 | -0.0652 | -5.1933
-10.5 | -0.4462 | 0.07499 | -0.0703 | -5.9501
-10 | -0.5122 | 0.06058 | -0.0778 | -8.4549
-9.5 | -0.5559 | 0.05388 | -0.0718 | -10.3174
-9 | -0.5861 | 0.04533 | -0.0655 | -12.9296
-8.5 | -0.6903 | 0.0199 | -0.0476 | -34.6884
-8 | -0.6627 | 0.01476 | -0.0432 | -44.8984
-7.5 | -0.6139 | 0.01288 | -0.0414 | -47.663
-7 | -0.5617 | 0.0115 | -0.0402 | -48.8435
-6.5 | -0.5078 | 0.01046 | -0.0393 | -48.5468
-6 | -0.4539 | 0.00961 | -0.0384 | -47.232
-5.5 | -0.3992 | 0.00899 | -0.0377 | -44.4049
-5 | -0.3448 | 0.00844 | -0.037 | -40.8531
-4.5 | -0.2929 | 0.00776 | -0.0358 | -37.7448
-4 | -0.2392 | 0.00721 | -0.035 | -33.1761
-3.5 | -0.1836 | 0.00688 | -0.0346 | -26.686
-3 | -0.1276 | 0.00662 | -0.0344 | -19.2749
-2.5 | -0.0718 | 0.00636 | -0.0341 | -11.2893
-2 | -0.0151 | 0.00614 | -0.0342 | -2.4593
-1.5 | 0.0416 | 0.00594 | -0.0342 | 7.0034
-1 | 0.0978 | 0.00573 | -0.0342 | 17.0681
-0.5 | 0.1473 | 0.00501 | -0.033 | 29.4012
0 | 0.1779 | 0.00318 | -0.0283 | 55.9434
0.5 | 0.2368 | 0.00318 | -0.0287 | 74.4654
1 | 0.2952 | 0.00323 | -0.029 | 91.3932
1.5 | 0.3508 | 0.00341 | -0.0288 | 102.8739
2.5 | 0.4444 | 0.00474 | -0.0252 | 93.7553
3 | 0.4928 | 0.00527 | -0.0238 | 93.5104
3.5 | 0.538 | 0.0059 | -0.0217 | 91.1864
4 | 0.5824 | 0.00658 | -0.0195 | 88.5106
4.5 | 0.6259 | 0.00731 | -0.0171 | 85.6224
5.5 | 0.7177 | 0.00846 | -0.0131 | 84.8345
6 | 0.766 | 0.00887 | -0.0115 | 86.3585
6.5 | 0.8115 | 0.00925 | -0.0092 | 87.7297
7 | 0.8539 | 0.00971 | -0.0063 | 87.9403
7.5 | 0.8957 | 0.01026 | -0.0033 | 87.3002
8 | 0.9378 | 0.01085 | -0.0004 | 86.4332
8.5 | 0.9786 | 0.01148 | 0.0027 | 85.2439
9 | 1.0203 | 0.01213 | 0.0056 | 84.1138
9.5 | 1.0575 | 0.01296 | 0.0092 | 81.5972
10 | 1.0967 | 0.01371 | 0.0124 | 79.9927
10.5 | 1.131 | 0.01473 | 0.0164 | 76.7821
11 | 1.162 | 0.01588 | 0.0208 | 73.1738
11.5 | 1.201 | 0.01704 | 0.0235 | 70.4812
13.5 | 1.3012 | 0.02625 | 0.0376 | 49.5695
14 | 1.3055 | 0.02979 | 0.0424 | 43.8234
14.5 | 1.2986 | 0.03444 | 0.0468 | 37.7062
15 | 1.2844 | 0.04025 | 0.0499 | 31.9106
15.5 | 1.2655 | 0.04741 | 0.0509 | 26.6927
16 | 1.239 | 0.05675 | 0.049 | 21.8326
16.5 | 1.2096 | 0.06809 | 0.044 | 17.7647
17 | 1.1637 | 0.08394 | 0.0348 | 13.8635
17.5 | 1.0921 | 0.10675 | 0.0209 | 10.2304
18 | 1.0326 | 0.12801 | 0.0088 | 8.0666
18.5 | 0.973 | 0.15004 | -0.004 | 6.4849
19 | 0.9042 | 0.17675 | -0.0193 | 5.1157

## 63. Re 3M Mach 0.50 (1)
BIGFOIL.COM POLAR EXPORT
NACA67-311 a=0.0
NACA67-311 a=0.0 |  |  |  | Cl Max: | 1.145 | at alpha= | 20 | deg
JavaFoil+Calcfoil stall+Eppler ext transition |  |  |  | L/D Max: | 100.937 | at alpha= | 3 | deg
Re: | 3000000 |  |  | Cd Min: | 0.0031 | at alpha= | 0 | deg
Mach: | 0.5 |  |  | Cl=0 at alpha= | -1.4638 | deg
|  |  |  | @ Cl=0.1, Cd= | 0.0055174
|  |  |  | @ Cl=0.4, Cd= | 0.004465
|  |  |  | @ Cl=0.6, Cd= | 0.0059619
alpha (deg) | Cl | Cd | Cm | Cl/Cd
-20 | -0.998 | 0.1667 | 0.004 | -5.987
-19.5 | -0.97 | 0.16105 | 0.004 | -6.023
-19 | -0.944 | 0.15656 | 0.003 | -6.028
-18.5 | -0.917 | 0.14957 | 0.003 | -6.134
-18 | -0.891 | 0.14498 | 0.003 | -6.148
-17.5 | -0.865 | 0.14057 | 0.002 | -6.155
-17 | -0.84 | 0.13992 | 0.002 | -6
-16.5 | -0.811 | 0.13422 | 0.001 | -6.043
-16 | -0.784 | 0.12962 | 0.001 | -6.051
-15.5 | -0.758 | 0.12379 | 0 | -6.124
-15 | -0.732 | 0.11994 | 0 | -6.1
-14.5 | -0.705 | 0.11275 | 0 | -6.255
-14 | -0.679 | 0.10864 | -0.001 | -6.247
-13.5 | -0.651 | 0.10718 | -0.001 | -6.077
-13 | -0.624 | 0.10026 | -0.002 | -6.222
-12.5 | -0.597 | 0.09722 | -0.002 | -6.143
-12 | -0.57 | 0.09419 | -0.002 | -6.057
-11.5 | -0.544 | 0.08961 | -0.003 | -6.067
-11 | -0.517 | 0.08686 | -0.003 | -5.951
-10.5 | -0.49 | 0.08792 | -0.004 | -5.576
-10 | -0.463 | 0.07362 | -0.004 | -6.284
-9.5 | -0.436 | 0.06605 | -0.005 | -6.599
-9 | -0.409 | 0.06048 | -0.005 | -6.763
-8.5 | -0.382 | 0.05483 | -0.006 | -6.968
-8 | -0.355 | 0.05068 | -0.006 | -7.006
-7.5 | -0.327 | 0.05693 | -0.006 | -5.747
-7 | -0.3 | 0.05043 | -0.006 | -5.955
-6.5 | -0.274 | 0.04418 | -0.007 | -6.194
-6 | -0.247 | 0.03966 | -0.008 | -6.237
-5.5 | -0.342 | 0.03785 | -0.009 | -9.035
-5 | -0.336 | 0.03597 | -0.009 | -9.332
-4.5 | -0.377 | 0.00825 | -0.019 | -45.632
-4 | -0.326 | 0.00779 | -0.02 | -41.797
-3.5 | -0.267 | 0.00607 | -0.021 | -44.056
-3 | -0.205 | 0.00586 | -0.022 | -34.931
-2.5 | -0.14 | 0.00611 | -0.023 | -22.838
-2 | -0.073 | 0.00586 | -0.024 | -12.379
-1.5 | -0.005 | 0.00567 | -0.026 | -0.823
-1 | 0.064 | 0.00558 | -0.027 | 11.451
-0.5 | 0.133 | 0.00546 | -0.028 | 24.293
0 | 0.202 | 0.0031 | -0.029 | 65.036
0.5 | 0.27 | 0.00339 | -0.03 | 79.653
1 | 0.338 | 0.00338 | -0.031 | 99.97
1.5 | 0.406 | 0.00457 | -0.032 | 88.934
2 | 0.474 | 0.00498 | -0.033 | 95.152
2.5 | 0.54 | 0.00555 | -0.034 | 97.326
3 | 0.607 | 0.00601 | -0.035 | 100.937
3.5 | 0.672 | 0.00676 | -0.036 | 99.37
4 | 0.735 | 0.00753 | -0.037 | 97.555
4.5 | 0.794 | 0.00988 | -0.038 | 80.367
5 | 0.851 | 0.01047 | -0.039 | 81.3
5.5 | 0.903 | 0.01126 | -0.04 | 80.215
6 | 0.942 | 0.01198 | -0.041 | 78.615
6.5 | 0.96 | 0.01288 | -0.042 | 74.511
7 | 0.934 | 0.01407 | -0.043 | 66.439
7.5 | 0.488 | 0.0484 | -0.025 | 10.085
8 | 0.51 | 0.05723 | -0.02 | 8.919
8.5 | 0.54 | 0.05594 | -0.024 | 9.644
9 | 0.564 | 0.06537 | -0.021 | 8.62
9.5 | 0.591 | 0.06134 | -0.024 | 9.643
10 | 0.617 | 0.06887 | -0.024 | 8.966
10.5 | 0.644 | 0.07772 | -0.024 | 8.28
11 | 0.67 | 0.08795 | -0.025 | 7.623
11.5 | 0.697 | 0.09081 | -0.025 | 7.672
12 | 0.723 | 0.09363 | -0.026 | 7.721
12.5 | 0.749 | 0.09835 | -0.026 | 7.616
13 | 0.777 | 0.10544 | -0.029 | 7.372
13.5 | 0.803 | 0.10858 | -0.029 | 7.395
14 | 0.829 | 0.11404 | -0.03 | 7.268
14.5 | 0.855 | 0.11774 | -0.031 | 7.263
15 | 0.884 | 0.12435 | -0.033 | 7.108
15.5 | 0.908 | 0.12779 | -0.033 | 7.109
16 | 0.934 | 0.13251 | -0.034 | 7.052
16.5 | 0.961 | 0.13475 | -0.035 | 7.13
17 | 0.99 | 0.1434 | -0.037 | 6.904
17.5 | 1.014 | 0.14361 | -0.037 | 7.063
18 | 1.04 | 0.14811 | -0.038 | 7.022
18.5 | 1.066 | 0.15308 | -0.039 | 6.964
19 | 1.095 | 0.15794 | -0.041 | 6.935
19.5 | 1.12 | 0.1614 | -0.041 | 6.937
20 | 1.145 | 0.16774 | -0.042 | 6.827

## 64. Re 3M Mach 0.50 (2)
BIGFOIL.COM POLAR EXPORT
NACA67-311 a=0.0
NACA67-311 a=0.0 |  |  |  | Cl Max: | 1.01 | at alpha= | 9 | deg
XFOIL ncrit=9 |  |  |  | L/D Max: | 106.357 | at alpha= | 2 | deg
Re: | 3000000 |  |  | Cd Min: | 0.25 | at alpha= | -20 | deg
Mach: | 0.5 |  |  | Cl=0 at alpha= | -1.9944 | deg
|  |  |  | @ Cl=0.1, Cd= | 0.0060231
|  |  |  | @ Cl=0.4, Cd= | 0.0037691
|  |  |  | @ Cl=0.6, Cd= | 0.0071013
alpha (deg) | Cl | Cd | Cm | Cl/Cd
-20 | -0.67 | 0.25 | 0.0172 | -2.68
-19.5 | -0.649 | 0.24139 | 0.0122 | -2.6886
-19 | -0.6285 | 0.23394 | 0.0074 | -2.6866
-18.5 | -0.607 | 0.22637 | 0.0026 | -2.6815
-17.5 | -0.5592 | 0.20991 | -0.0085 | -2.664
-16 | -0.5005 | 0.18367 | -0.0228 | -2.725
-15.5 | -0.4814 | 0.17673 | -0.0268 | -2.7239
-15 | -0.4636 | 0.16851 | -0.031 | -2.7512
-14 | -0.4307 | 0.15188 | -0.0395 | -2.8358
-13.5 | -0.4199 | 0.14195 | -0.044 | -2.9581
-13 | -0.4056 | 0.13391 | -0.0483 | -3.0289
-12.5 | -0.3878 | 0.12697 | -0.0523 | -3.0543
-12 | -0.374 | 0.11904 | -0.0564 | -3.1418
-11.5 | -0.3675 | 0.10961 | -0.0608 | -3.3528
-11 | -0.357 | 0.10192 | -0.065 | -3.5027
-10.5 | -0.343 | 0.09529 | -0.0686 | -3.5995
-10 | -0.3376 | 0.08726 | -0.0727 | -3.8689
-9.5 | -0.3358 | 0.07884 | -0.077 | -4.2593
-9 | -0.3407 | 0.06974 | -0.082 | -4.8853
-8 | -0.3883 | 0.05179 | -0.0901 | -7.4976
-7.5 | -0.4233 | 0.04551 | -0.0835 | -9.3013
-7 | -0.4368 | 0.03903 | -0.0777 | -11.1914
-6.5 | -0.4302 | 0.03335 | -0.072 | -12.8996
-6 | -0.4129 | 0.02785 | -0.0661 | -14.8259
-5.5 | -0.3972 | 0.02077 | -0.0586 | -19.1237
-5 | -0.367 | 0.01301 | -0.0524 | -28.2091
-4.5 | -0.3045 | 0.00991 | -0.0507 | -30.7265
-4 | -0.2457 | 0.00822 | -0.0483 | -29.8905
-3.5 | -0.186 | 0.0075 | -0.0462 | -24.8
-3 | -0.125 | 0.00706 | -0.0445 | -17.7054
-2.5 | -0.0631 | 0.00666 | -0.0433 | -9.4745
-2 | -0.0007 | 0.00636 | -0.0425 | -0.11006
-1.5 | 0.0622 | 0.00616 | -0.042 | 10.0974
-1 | 0.1257 | 0.00593 | -0.0417 | 21.1973
-0.5 | 0.1846 | 0.00555 | -0.0406 | 33.2613
0 | 0.2038 | 0.00331 | -0.0323 | 61.571
0.5 | 0.2699 | 0.0033 | -0.0325 | 81.7879
1 | 0.3353 | 0.00337 | -0.0326 | 99.4955
1.5 | 0.3936 | 0.00371 | -0.0312 | 106.0916
2 | 0.4467 | 0.0042 | -0.0289 | 106.3571
2.5 | 0.4857 | 0.00509 | -0.0239 | 95.4224
3 | 0.5304 | 0.00574 | -0.0199 | 92.4042
3.5 | 0.5706 | 0.00647 | -0.015 | 88.1917
4 | 0.6032 | 0.00717 | -0.0084 | 84.1283
4.5 | 0.6388 | 0.00807 | -0.0025 | 79.1574
5 | 0.6822 | 0.00886 | 0.0019 | 76.9977
5.5 | 0.7332 | 0.00941 | 0.0053 | 77.9171
6 | 0.7841 | 0.01 | 0.0089 | 78.41
6.5 | 0.8341 | 0.01071 | 0.0128 | 77.8805
7 | 0.8821 | 0.01153 | 0.0173 | 76.5048
7.5 | 0.9289 | 0.01248 | 0.0222 | 74.4311
8 | 0.9674 | 0.01389 | 0.0285 | 69.6472
8.5 | 0.9989 | 0.01578 | 0.0358 | 63.3016
9 | 1.01 | 0.01904 | 0.045 | 53.0462
9.5 | 0.9966 | 0.02452 | 0.0548 | 40.6444
10 | 0.969 | 0.03091 | 0.0631 | 31.3491
10.5 | 0.9392 | 0.03913 | 0.0658 | 24.002
11.5 | 0.8779 | 0.06145 | 0.0558 | 14.2864
12 | 0.8485 | 0.07509 | 0.0466 | 11.2998
12.5 | 0.821 | 0.09035 | 0.0371 | 9.0869
13 | 0.8015 | 0.10388 | 0.0296 | 7.7156
13.5 | 0.7771 | 0.11842 | 0.0212 | 6.5622
14 | 0.7594 | 0.13232 | 0.0133 | 5.7391

## 65. Re 4M Mach 0.00 (1)
BIGFOIL.COM POLAR EXPORT
NACA67-311 a=0.0
NACA67-311 a=0.0 |  |  |  | Cl Max: | 1.103 | at alpha= | 10 | deg
JavaFoil+Calcfoil stall+Eppler ext transition |  |  |  | L/D Max: | 121.592 | at alpha= | 3.5 | deg
Re: | 4000000 |  |  | Cd Min: | 0.00338 | at alpha= | -0.5 | deg
Mach: | 0 |  |  | Cl=0 at alpha= | -1.4661 | deg
|  |  |  | @ Cl=0.1, Cd= | 0.00394
|  |  |  | @ Cl=0.4, Cd= | 0.0042378
|  |  |  | @ Cl=0.6, Cd= | 0.0051858
alpha (deg) | Cl | Cd | Cm | Cl/Cd
-12.5 | -0.585 | 0.08451 | -0.002 | -6.922
-12 | -0.598 | 0.07846 | -0.002 | -7.622
-11.5 | -0.607 | 0.0745 | -0.002 | -8.154
-11 | -0.614 | 0.06892 | -0.003 | -8.903
-10.5 | -0.615 | 0.06563 | -0.003 | -9.366
-10 | -0.609 | 0.06038 | -0.004 | -10.08
-9.5 | -0.598 | 0.05645 | -0.004 | -10.594
-9 | -0.583 | 0.05324 | -0.005 | -10.952
-8.5 | -0.565 | 0.04928 | -0.005 | -11.461
-8 | -0.544 | 0.04478 | -0.006 | -12.149
-7.5 | -0.631 | 0.00719 | -0.012 | -87.814
-7 | -0.592 | 0.00749 | -0.012 | -79.034
-6.5 | -0.548 | 0.00725 | -0.013 | -75.661
-6 | -0.502 | 0.00758 | -0.014 | -66.231
-5.5 | -0.453 | 0.00735 | -0.015 | -61.664
-5 | -0.402 | 0.00704 | -0.016 | -57.089
-4.5 | -0.349 | 0.00678 | -0.017 | -51.437
-4 | -0.294 | 0.0066 | -0.018 | -44.468
-3.5 | -0.237 | 0.00637 | -0.019 | -37.253
-3 | -0.18 | 0.00618 | -0.019 | -29.142
-2.5 | -0.122 | 0.00602 | -0.02 | -20.279
-2 | -0.063 | 0.00585 | -0.021 | -10.808
-1.5 | -0.004 | 0.00571 | -0.022 | -0.711
-1 | 0.055 | 0.00562 | -0.023 | 9.869
-0.5 | 0.115 | 0.00338 | -0.024 | 34.07
0 | 0.175 | 0.0034 | -0.025 | 51.403
0.5 | 0.234 | 0.00358 | -0.026 | 65.344
1 | 0.294 | 0.00391 | -0.027 | 75.132
1.5 | 0.353 | 0.00419 | -0.028 | 84.245
2 | 0.412 | 0.00425 | -0.029 | 97.023
2.5 | 0.471 | 0.00452 | -0.029 | 104.13
3 | 0.529 | 0.00482 | -0.03 | 109.81
3.5 | 0.587 | 0.00483 | -0.031 | 121.592
4 | 0.644 | 0.00639 | -0.032 | 100.719
4.5 | 0.699 | 0.00702 | -0.033 | 99.618
5 | 0.753 | 0.00853 | -0.034 | 88.236
5.5 | 0.806 | 0.0089 | -0.035 | 90.539
6 | 0.856 | 0.00943 | -0.036 | 90.731
6.5 | 0.902 | 0.00986 | -0.037 | 91.523
7 | 0.945 | 0.0103 | -0.037 | 91.752
7.5 | 0.984 | 0.01078 | -0.038 | 91.286
8 | 1.019 | 0.01129 | -0.039 | 90.222
8.5 | 1.048 | 0.01189 | -0.04 | 88.191
9 | 1.073 | 0.01254 | -0.041 | 85.553
9.5 | 1.091 | 0.01325 | -0.042 | 82.371
10 | 1.103 | 0.01394 | -0.043 | 79.078
10.5 | 1.101 | 0.01475 | -0.043 | 74.644
11 | 1.092 | 0.01569 | -0.044 | 69.552
11.5 | 1.074 | 0.01696 | -0.045 | 63.305
12 | 1.046 | 0.01882 | -0.045 | 55.581
12.5 | 1.015 | 0.02051 | -0.046 | 49.465
13 | 0.833 | 0.08091 | -0.029 | 10.3
13.5 | 0.801 | 0.08886 | -0.028 | 9.012
14 | 0.768 | 0.09605 | -0.027 | 7.993
14.5 | 0.735 | 0.10294 | -0.027 | 7.137
15 | 0.701 | 0.11142 | -0.026 | 6.289

## 66. Re 4M Mach 0.00 (2)
BIGFOIL.COM POLAR EXPORT
NACA67-311 a=0.0
NACA67-311 a=0.0 |  |  |  | Cl Max: | 1.5101 | at alpha= | 18.5 | deg
XFOIL ncrit=9 |  |  |  | L/D Max: | 99.2268 | at alpha= | 2 | deg
Re: | 4000000 |  |  | Cd Min: | 0.06605 | at alpha= | 20 | deg
Mach: | 0 |  |  | Cl=0 at alpha= | -1.8094 | deg
|  |  |  | @ Cl=0.1, Cd= | 0.0052537
|  |  |  | @ Cl=0.4, Cd= | 0.0041518
|  |  |  | @ Cl=0.6, Cd= | 0.0066809
alpha (deg) | Cl | Cd | Cm | Cl/Cd
-19 | -1.2824 | 0.0477 | -0.0825 | -26.8847
-18.5 | -1.3341 | 0.03864 | -0.0815 | -34.5264
-18 | -1.3512 | 0.03386 | -0.0781 | -39.9055
-17.5 | -1.3582 | 0.0302 | -0.0737 | -44.9735
-17 | -1.3557 | 0.0266 | -0.0701 | -50.9662
-16.5 | -1.3451 | 0.0247 | -0.065 | -54.4575
-16 | -1.328 | 0.02313 | -0.0604 | -57.4146
-15.5 | -1.3044 | 0.02201 | -0.0563 | -59.264
-15 | -1.2757 | 0.02122 | -0.0526 | -60.1178
-14.5 | -1.2511 | 0.01998 | -0.0481 | -62.6176
-14 | -1.2112 | 0.01938 | -0.0462 | -62.4974
-13.5 | -1.1683 | 0.01892 | -0.0447 | -61.7495
-13 | -1.1286 | 0.01793 | -0.0428 | -62.9448
-12.5 | -1.0959 | 0.01592 | -0.0399 | -68.8379
-12 | -1.0513 | 0.01505 | -0.0386 | -69.8538
-11.5 | -1.003 | 0.01465 | -0.0379 | -68.4642
-11 | -0.9556 | 0.01405 | -0.0371 | -68.0142
-10.5 | -0.9065 | 0.01354 | -0.0364 | -66.9498
-10 | -0.8572 | 0.01297 | -0.0359 | -66.091
-9.5 | -0.8081 | 0.01227 | -0.0352 | -65.8598
-9 | -0.7581 | 0.01169 | -0.0346 | -64.8503
-8.5 | -0.7071 | 0.01116 | -0.0343 | -63.3602
-8 | -0.6529 | 0.01112 | -0.0344 | -58.714
-7.5 | -0.6083 | 0.0094 | -0.0328 | -64.7128
-7 | -0.5573 | 0.00879 | -0.0323 | -63.4016
-6.5 | -0.5042 | 0.00846 | -0.0322 | -59.5981
-6 | -0.4521 | 0.00803 | -0.0319 | -56.3014
-5.5 | -0.3991 | 0.00766 | -0.0317 | -52.1018
-5 | -0.346 | 0.00728 | -0.0315 | -47.5275
-4.5 | -0.2923 | 0.00697 | -0.0314 | -41.9369
-4 | -0.2393 | 0.00662 | -0.0312 | -36.148
-3.5 | -0.1857 | 0.00633 | -0.031 | -29.3365
-3 | -0.1306 | 0.00611 | -0.0312 | -21.3748
-2.5 | -0.0761 | 0.00588 | -0.0313 | -12.9422
-2 | -0.0212 | 0.00572 | -0.0314 | -3.7063
-1.5 | 0.0344 | 0.00552 | -0.0317 | 6.2319
-1 | 0.0896 | 0.00534 | -0.0319 | 16.779
-0.5 | 0.1414 | 0.00491 | -0.0316 | 28.7984
0 | 0.1719 | 0.0029 | -0.0274 | 59.2759
0.5 | 0.2287 | 0.00289 | -0.0278 | 79.1349
1 | 0.2839 | 0.00299 | -0.028 | 94.9498
1.5 | 0.3348 | 0.00343 | -0.0273 | 97.6093
2 | 0.385 | 0.00388 | -0.0266 | 99.2268
2.5 | 0.4286 | 0.00467 | -0.0248 | 91.7773
3 | 0.4777 | 0.00514 | -0.024 | 92.9377
4 | 0.5715 | 0.00629 | -0.0215 | 90.8585
4.5 | 0.6167 | 0.00691 | -0.02 | 89.2475
5 | 0.6635 | 0.00744 | -0.0188 | 89.1801
5.5 | 0.7122 | 0.00784 | -0.0179 | 90.8418
6 | 0.7615 | 0.00821 | -0.0172 | 92.7527
6.5 | 0.8102 | 0.00853 | -0.0163 | 94.9824
7 | 0.8574 | 0.00892 | -0.0152 | 96.1211
7.5 | 0.9034 | 0.00937 | -0.0139 | 96.4141
8 | 0.9467 | 0.00981 | -0.012 | 96.5036
8.5 | 0.9868 | 0.01023 | -0.0095 | 96.4614
9 | 1.0261 | 0.01072 | -0.0069 | 95.7183
9.5 | 1.0636 | 0.01132 | -0.0041 | 93.9576
10 | 1.1035 | 0.01181 | -0.0019 | 93.4378
10.5 | 1.141 | 0.01239 | 0.0007 | 92.0904
11 | 1.1748 | 0.01321 | 0.0039 | 88.9326
11.5 | 1.2113 | 0.01384 | 0.0064 | 87.5217
12 | 1.2449 | 0.01453 | 0.0094 | 85.6779
12.5 | 1.2796 | 0.01548 | 0.0117 | 82.6615
13 | 1.3281 | 0.01669 | 0.0107 | 79.5746
13.5 | 1.358 | 0.01782 | 0.0136 | 76.2065
14 | 1.3884 | 0.01887 | 0.0162 | 73.5771
14.5 | 1.4139 | 0.02028 | 0.0193 | 69.7189
15 | 1.4383 | 0.02177 | 0.0223 | 66.068
15.5 | 1.4501 | 0.02419 | 0.0265 | 59.9463
16 | 1.4688 | 0.02618 | 0.0295 | 56.1039
16.5 | 1.4868 | 0.02827 | 0.0321 | 52.5929
17 | 1.4935 | 0.03133 | 0.0353 | 47.67
17.5 | 1.4983 | 0.03481 | 0.0379 | 43.0422
18 | 1.5039 | 0.03852 | 0.0397 | 39.0421
18.5 | 1.5101 | 0.04249 | 0.0407 | 35.5401
19 | 1.498 | 0.04885 | 0.041 | 30.6653
19.5 | 1.4821 | 0.05647 | 0.0398 | 26.2458
20 | 1.4583 | 0.06605 | 0.0366 | 22.0787

## 67. Re 4M Mach 0.10 (1)
BIGFOIL.COM POLAR EXPORT
NACA67-311 a=0.0
NACA67-311 a=0.0 |  |  |  | Cl Max: | 1.097 | at alpha= | 10 | deg
JavaFoil+Calcfoil stall+Eppler ext transition |  |  |  | L/D Max: | 121.843 | at alpha= | 3.5 | deg
Re: | 4000000 |  |  | Cd Min: | 0.00322 | at alpha= | -0.5 | deg
Mach: | 0.1 |  |  | Cl=0 at alpha= | -1.4667 | deg
|  |  |  | @ Cl=0.1, Cd= | 0.0038573
|  |  |  | @ Cl=0.4, Cd= | 0.0042358
|  |  |  | @ Cl=0.6, Cd= | 0.0051172
alpha (deg) | Cl | Cd | Cm | Cl/Cd
-12.5 | -0.562 | 0.0841 | -0.002 | -6.678
-12 | -0.578 | 0.08029 | -0.002 | -7.201
-11.5 | -0.591 | 0.0751 | -0.002 | -7.871
-11 | -0.6 | 0.0699 | -0.003 | -8.586
-10.5 | -0.605 | 0.06624 | -0.003 | -9.128
-10 | -0.601 | 0.06135 | -0.004 | -9.789
-9.5 | -0.592 | 0.05711 | -0.004 | -10.366
-9 | -0.579 | 0.05368 | -0.005 | -10.78
-8.5 | -0.562 | 0.04983 | -0.005 | -11.278
-8 | -0.542 | 0.04572 | -0.006 | -11.848
-7.5 | -0.631 | 0.00872 | -0.012 | -72.362
-7 | -0.592 | 0.00752 | -0.013 | -78.737
-6.5 | -0.549 | 0.00725 | -0.013 | -75.729
-6 | -0.503 | 0.00703 | -0.014 | -71.562
-5.5 | -0.454 | 0.00734 | -0.015 | -61.892
-5 | -0.403 | 0.00711 | -0.016 | -56.699
-4.5 | -0.35 | 0.00683 | -0.017 | -51.236
-4 | -0.295 | 0.00661 | -0.018 | -44.645
-3.5 | -0.239 | 0.00644 | -0.019 | -37.019
-3 | -0.181 | 0.00623 | -0.02 | -29.066
-2.5 | -0.123 | 0.00602 | -0.02 | -20.368
-2 | -0.064 | 0.00585 | -0.021 | -10.867
-1.5 | -0.004 | 0.00577 | -0.022 | -0.707
-1 | 0.056 | 0.00561 | -0.023 | 9.926
-0.5 | 0.116 | 0.00322 | -0.024 | 35.934
0 | 0.176 | 0.00339 | -0.025 | 51.86
0.5 | 0.235 | 0.00357 | -0.026 | 65.941
1 | 0.295 | 0.0039 | -0.027 | 75.722
1.5 | 0.355 | 0.00419 | -0.028 | 84.631
2 | 0.414 | 0.00425 | -0.029 | 97.425
2.5 | 0.473 | 0.00452 | -0.03 | 104.563
3 | 0.532 | 0.00481 | -0.03 | 110.616
3.5 | 0.59 | 0.00484 | -0.031 | 121.843
4 | 0.647 | 0.00642 | -0.032 | 100.682
4.5 | 0.702 | 0.00824 | -0.033 | 85.15
5 | 0.756 | 0.00857 | -0.034 | 88.233
5.5 | 0.809 | 0.00898 | -0.035 | 90.126
6 | 0.859 | 0.00947 | -0.036 | 90.692
6.5 | 0.905 | 0.0099 | -0.037 | 91.452
7 | 0.948 | 0.01037 | -0.038 | 91.437
7.5 | 0.986 | 0.01088 | -0.038 | 90.682
8 | 1.02 | 0.01137 | -0.039 | 89.722
8.5 | 1.049 | 0.012 | -0.04 | 87.422
9 | 1.071 | 0.01267 | -0.041 | 84.53
9.5 | 1.088 | 0.01343 | -0.042 | 81.015
10 | 1.097 | 0.01413 | -0.043 | 77.63
10.5 | 1.092 | 0.01497 | -0.044 | 72.933
11 | 1.078 | 0.01596 | -0.044 | 67.577
11.5 | 1.055 | 0.01739 | -0.045 | 60.682
12 | 1.016 | 0.02045 | -0.045 | 49.649
12.5 | 0.974 | 0.02367 | -0.045 | 41.133
13 | 0.801 | 0.0852 | -0.027 | 9.4
13.5 | 0.767 | 0.09153 | -0.026 | 8.375
14 | 0.731 | 0.09877 | -0.026 | 7.398
14.5 | 0.694 | 0.10501 | -0.026 | 6.608
15 | 0.656 | 0.11428 | -0.025 | 5.739

## 68. Re 4M Mach 0.10 (2)
BIGFOIL.COM POLAR EXPORT
NACA67-311 a=0.0
NACA67-311 a=0.0 |  |  |  | Cl Max: | 1.4781 | at alpha= | 17 | deg
XFOIL ncrit=9 |  |  |  | L/D Max: | 99.2051 | at alpha= | 2 | deg
Re: | 4000000 |  |  | Cd Min: | 0.08192 | at alpha= | 20 | deg
Mach: | 0.1 |  |  | Cl=0 at alpha= | -1.8131 | deg
|  |  |  | @ Cl=0.1, Cd= | 0.0052717
|  |  |  | @ Cl=0.4, Cd= | 0.0041368
|  |  |  | @ Cl=0.6, Cd= | 0.0066885
alpha (deg) | Cl | Cd | Cm | Cl/Cd
-17.5 | -1.2387 | 0.04163 | -0.0842 | -29.755
-17 | -1.282 | 0.03373 | -0.081 | -38.0077
-16.5 | -1.2917 | 0.02992 | -0.0758 | -43.1718
-16 | -1.3012 | 0.02651 | -0.0688 | -49.0834
-15.5 | -1.296 | 0.02398 | -0.0626 | -54.045
-15 | -1.2695 | 0.02289 | -0.0586 | -55.4609
-14.5 | -1.2509 | 0.02131 | -0.053 | -58.7001
-14 | -1.2144 | 0.02054 | -0.0502 | -59.1237
-13.5 | -1.1728 | 0.01992 | -0.0482 | -58.8755
-13 | -1.1326 | 0.01894 | -0.0461 | -59.7994
-12 | -1.0566 | 0.01583 | -0.0412 | -66.7467
-11.5 | -1.0083 | 0.01532 | -0.0402 | -65.8159
-11 | -0.9602 | 0.01472 | -0.0391 | -65.231
-10.5 | -0.9106 | 0.01419 | -0.0384 | -64.172
-10 | -0.8609 | 0.01357 | -0.0376 | -63.4414
-9.5 | -0.812 | 0.01276 | -0.0367 | -63.6364
-9 | -0.7618 | 0.01208 | -0.036 | -63.0629
-8.5 | -0.7107 | 0.01145 | -0.0354 | -62.0699
-8 | -0.656 | 0.01142 | -0.0355 | -57.4431
-7.5 | -0.6101 | 0.00973 | -0.034 | -62.703
-7 | -0.56 | 0.00889 | -0.0331 | -62.9921
-6.5 | -0.5066 | 0.00854 | -0.0329 | -59.3208
-6 | -0.4541 | 0.0081 | -0.0325 | -56.0617
-5.5 | -0.4007 | 0.00771 | -0.0323 | -51.9715
-5 | -0.3474 | 0.00732 | -0.032 | -47.459
-4.5 | -0.2934 | 0.00699 | -0.0319 | -41.9742
-4 | -0.2399 | 0.00665 | -0.0316 | -36.0752
-3.5 | -0.1862 | 0.00634 | -0.0314 | -29.3691
-3 | -0.1309 | 0.00612 | -0.0315 | -21.3889
-2.5 | -0.076 | 0.00588 | -0.0316 | -12.9252
-2 | -0.0209 | 0.00572 | -0.0317 | -3.6538
-1.5 | 0.035 | 0.00553 | -0.032 | 6.3291
-1 | 0.0905 | 0.00535 | -0.0322 | 16.9159
-0.5 | 0.1427 | 0.00492 | -0.0318 | 29.0041
0 | 0.173 | 0.00291 | -0.0275 | 59.4502
0.5 | 0.23 | 0.0029 | -0.028 | 79.3103
1 | 0.2855 | 0.003 | -0.0281 | 95.1667
1.5 | 0.3366 | 0.00344 | -0.0274 | 97.8488
2 | 0.3869 | 0.0039 | -0.0267 | 99.2051
2.5 | 0.4306 | 0.00469 | -0.0248 | 91.8124
3 | 0.4798 | 0.00515 | -0.0239 | 93.165
3.5 | 0.5272 | 0.00571 | -0.0227 | 92.3292
4 | 0.5735 | 0.00632 | -0.0213 | 90.7437
4.5 | 0.6188 | 0.00695 | -0.0198 | 89.036
5 | 0.6659 | 0.00747 | -0.0185 | 89.1432
5.5 | 0.7148 | 0.00787 | -0.0175 | 90.8259
6 | 0.7642 | 0.00824 | -0.0167 | 92.7427
6.5 | 0.813 | 0.00858 | -0.0157 | 94.7552
7 | 0.8602 | 0.00897 | -0.0145 | 95.8974
7.5 | 0.9063 | 0.00942 | -0.0131 | 96.2102
8 | 0.9475 | 0.00987 | -0.0106 | 95.998
8.5 | 0.9881 | 0.0103 | -0.0081 | 95.932
9 | 1.0274 | 0.01083 | -0.0054 | 94.8661
9.5 | 1.0659 | 0.01142 | -0.0026 | 93.3363
10 | 1.1058 | 0.01194 | -0.0003 | 92.6131
10.5 | 1.1434 | 0.01257 | 0.0025 | 90.9626
11 | 1.1776 | 0.01338 | 0.0057 | 88.012
12 | 1.2468 | 0.01485 | 0.0116 | 83.9596
12.5 | 1.2827 | 0.01607 | 0.0137 | 79.8195
13 | 1.3309 | 0.01709 | 0.0131 | 77.876
13.5 | 1.3594 | 0.01837 | 0.0164 | 74.0011
14 | 1.3882 | 0.01959 | 0.0193 | 70.8627
14.5 | 1.4128 | 0.02114 | 0.0226 | 66.8307
15 | 1.4324 | 0.02304 | 0.0262 | 62.1701
15.5 | 1.4419 | 0.02574 | 0.0305 | 56.0179
16 | 1.4544 | 0.02831 | 0.034 | 51.3741
16.5 | 1.4673 | 0.03095 | 0.0368 | 47.4087
17 | 1.4781 | 0.03394 | 0.0393 | 43.5504
17.5 | 1.4747 | 0.03847 | 0.0418 | 38.3338
18 | 1.4755 | 0.04307 | 0.043 | 34.2582
18.5 | 1.4762 | 0.04815 | 0.0432 | 30.6584
19 | 1.451 | 0.05694 | 0.0418 | 25.483
19.5 | 1.4226 | 0.06742 | 0.038 | 21.1006
20 | 1.3769 | 0.08192 | 0.0308 | 16.8079

## 69. Re 4M Mach 0.25 (1)
BIGFOIL.COM POLAR EXPORT
NACA67-311 a=0.0
NACA67-311 a=0.0 |  |  |  | Cl Max: | 1.057 | at alpha= | 9.5 | deg
JavaFoil+Calcfoil stall+Eppler ext transition |  |  |  | L/D Max: | 104.885 | at alpha= | 2.5 | deg
Re: | 4000000 |  |  | Cd Min: | 0.00325 | at alpha= | -0.5 | deg
Mach: | 0.25 |  |  | Cl=0 at alpha= | -1.4672 | deg
|  |  |  | @ Cl=0.1, Cd= | 0.0040008
|  |  |  | @ Cl=0.4, Cd= | 0.11268
|  |  |  | @ Cl=0.6, Cd= | 0.11268
alpha (deg) | Cl | Cd | Cm | Cl/Cd
-12 | -0.398 | 0.08572 | -0.002 | -4.642
-11.5 | -0.445 | 0.07989 | -0.002 | -5.571
-11 | -0.485 | 0.07314 | -0.003 | -6.634
-10.5 | -0.517 | 0.06859 | -0.003 | -7.531
-10 | -0.532 | 0.06315 | -0.004 | -8.43
-9.5 | -0.542 | 0.05972 | -0.004 | -9.069
-9 | -0.543 | 0.05659 | -0.004 | -9.592
-8.5 | -0.538 | 0.05257 | -0.005 | -10.224
-8 | -0.526 | 0.04888 | -0.005 | -10.76
-7.5 | -0.506 | 0.04518 | -0.006 | -11.206
-7 | -0.59 | 0.0086 | -0.013 | -68.603
-6.5 | -0.552 | 0.00747 | -0.014 | -73.904
-6 | -0.508 | 0.0072 | -0.015 | -70.624
-5.5 | -0.461 | 0.00691 | -0.016 | -66.739
-5 | -0.411 | 0.00723 | -0.016 | -56.799
-4.5 | -0.357 | 0.00699 | -0.017 | -51.101
-4 | -0.302 | 0.00676 | -0.018 | -44.637
-3.5 | -0.244 | 0.00654 | -0.019 | -37.356
-3 | -0.186 | 0.00632 | -0.02 | -29.367
-2.5 | -0.126 | 0.00609 | -0.021 | -20.664
-2 | -0.065 | 0.00592 | -0.022 | -11.035
-1.5 | -0.004 | 0.00582 | -0.023 | -0.719
-1 | 0.057 | 0.0057 | -0.024 | 10.035
-0.5 | 0.119 | 0.00325 | -0.025 | 36.56
0 | 0.181 | 0.00344 | -0.026 | 52.575
0.5 | 0.242 | 0.00363 | -0.027 | 66.663
1 | 0.303 | 0.00398 | -0.028 | 76.213
1.5 | 0.364 | 0.004 | -0.028 | 91.126
2 | 0.425 | 0.00436 | -0.029 | 97.627
2.5 | 0.486 | 0.00463 | -0.03 | 104.885
3 | 0.546 | 0.00559 | -0.031 | 97.659
3.5 | 0.605 | 0.0061 | -0.032 | 99.229
4 | 0.663 | 0.00662 | -0.033 | 100.146
4.5 | 0.719 | 0.00846 | -0.034 | 85.037
5 | 0.775 | 0.00883 | -0.035 | 87.758
5.5 | 0.828 | 0.00927 | -0.036 | 89.374
6 | 0.878 | 0.00979 | -0.037 | 89.677
6.5 | 0.923 | 0.01029 | -0.038 | 89.74
7 | 0.963 | 0.01082 | -0.039 | 89.035
7.5 | 0.997 | 0.01139 | -0.039 | 87.603
8 | 1.025 | 0.01202 | -0.04 | 85.272
8.5 | 1.045 | 0.01266 | -0.041 | 82.502
9 | 1.056 | 0.01351 | -0.042 | 78.124
9.5 | 1.057 | 0.01432 | -0.043 | 73.851
10 | 1.046 | 0.01533 | -0.044 | 68.209
10.5 | 1.012 | 0.01647 | -0.045 | 61.448
11 | 0.947 | 0.02055 | -0.044 | 46.076
11.5 | 0.751 | 0.07595 | -0.024 | 9.894
12 | 0.694 | 0.08169 | -0.024 | 8.5
12.5 | 0.628 | 0.08962 | -0.023 | 7.009
13 | 0.556 | 0.09369 | -0.024 | 5.94
13.5 | 0.478 | 0.10379 | -0.023 | 4.603
14 | 0.395 | 0.11037 | -0.024 | 3.578
14.5 | 0.304 | 0.11268 | -0.025 | 2.701

## 70. Re 4M Mach 0.25 (2)
BIGFOIL.COM POLAR EXPORT
NACA67-311 a=0.0
NACA67-311 a=0.0 |  |  |  | Cl Max: | 1.3585 | at alpha= | 14.5 | deg
XFOIL ncrit=9 |  |  |  | L/D Max: | 100.151 | at alpha= | 2 | deg
Re: | 4000000 |  |  | Cd Min: | 0.17883 | at alpha= | 19.5 | deg
Mach: | 0.25 |  |  | Cl=0 at alpha= | -1.8359 | deg
|  |  |  | @ Cl=0.1, Cd= | 0.005369
|  |  |  | @ Cl=0.4, Cd= | 0.004014
|  |  |  | @ Cl=0.6, Cd= | 0.00668
alpha (deg) | Cl | Cd | Cm | Cl/Cd
-14.5 | -0.4641 | 0.14219 | -0.0368 | -3.2639
-14 | -0.47 | 0.12993 | -0.0419 | -3.6173
-13.5 | -0.4547 | 0.12389 | -0.0454 | -3.6702
-12.5 | -0.4567 | 0.10445 | -0.0545 | -4.3724
-12 | -0.4563 | 0.09598 | -0.0585 | -4.7541
-11.5 | -0.4785 | 0.08367 | -0.0648 | -5.7189
-11 | -0.5036 | 0.07192 | -0.072 | -7.0022
-10.5 | -0.6579 | 0.05133 | -0.0732 | -12.8171
-10 | -0.6809 | 0.04501 | -0.0666 | -15.1277
-9.5 | -0.8103 | 0.01919 | -0.048 | -42.2251
-9 | -0.7712 | 0.01647 | -0.0449 | -46.8245
-8.5 | -0.7243 | 0.01463 | -0.0428 | -49.5079
-8 | -0.6692 | 0.01414 | -0.0419 | -47.3267
-7.5 | -0.6186 | 0.0126 | -0.0404 | -49.0952
-7 | -0.5731 | 0.00989 | -0.0381 | -57.9474
-6.5 | -0.5191 | 0.00913 | -0.0371 | -56.8565
-6 | -0.4646 | 0.00854 | -0.0363 | -54.4028
-5.5 | -0.4093 | 0.00805 | -0.0356 | -50.8447
-5 | -0.3544 | 0.00756 | -0.035 | -46.8783
-4.5 | -0.299 | 0.00717 | -0.0345 | -41.7015
-4 | -0.2432 | 0.00686 | -0.0341 | -35.4519
-3.5 | -0.1888 | 0.00643 | -0.0334 | -29.3624
-3 | -0.132 | 0.00617 | -0.0334 | -21.3938
-2.5 | -0.0756 | 0.00593 | -0.0333 | -12.7487
-2 | -0.0189 | 0.00575 | -0.0333 | -3.287
-1.5 | 0.0387 | 0.00556 | -0.0335 | 6.9604
-1 | 0.0958 | 0.0054 | -0.0337 | 17.7407
-0.5 | 0.15 | 0.005 | -0.0333 | 30
0 | 0.1788 | 0.00293 | -0.0284 | 61.0239
0.5 | 0.2375 | 0.00291 | -0.0289 | 81.6151
1 | 0.2944 | 0.00304 | -0.0289 | 96.8421
1.5 | 0.3462 | 0.00349 | -0.028 | 99.1977
2 | 0.3976 | 0.00397 | -0.0272 | 100.1511
2.5 | 0.4412 | 0.00477 | -0.0248 | 92.4948
3 | 0.4908 | 0.00525 | -0.0236 | 93.4857
3.5 | 0.5385 | 0.00583 | -0.0221 | 92.3671
4 | 0.5848 | 0.00646 | -0.0202 | 90.5263
4.5 | 0.6304 | 0.00712 | -0.0182 | 88.5393
5 | 0.6776 | 0.00766 | -0.0165 | 88.4595
5.5 | 0.728 | 0.00803 | -0.0152 | 90.66
6 | 0.7777 | 0.00842 | -0.0139 | 92.3634
6.5 | 0.8259 | 0.00883 | -0.0121 | 93.5334
7 | 0.8692 | 0.00924 | -0.0093 | 94.0693
7.5 | 0.9125 | 0.0097 | -0.0065 | 94.0722
8 | 0.9541 | 0.01023 | -0.0035 | 93.2649
8.5 | 0.9968 | 0.01078 | -0.0007 | 92.4675
9 | 1.0362 | 0.0115 | 0.0027 | 90.1043
9.5 | 1.0787 | 0.01208 | 0.0055 | 89.2964
10 | 1.1163 | 0.01291 | 0.0091 | 86.4679
10.5 | 1.1555 | 0.01369 | 0.0124 | 84.4047
11 | 1.1895 | 0.01468 | 0.0164 | 81.0286
11.5 | 1.2204 | 0.01586 | 0.0209 | 76.9483
12 | 1.254 | 0.01704 | 0.0246 | 73.5915
12.5 | 1.3067 | 0.01893 | 0.0236 | 69.028
13 | 1.3301 | 0.02063 | 0.0285 | 64.4741
13.5 | 1.3457 | 0.02312 | 0.0336 | 58.205
14 | 1.3535 | 0.02624 | 0.0388 | 51.5816
14.5 | 1.3585 | 0.02972 | 0.0435 | 45.71
15 | 1.3445 | 0.03492 | 0.0482 | 38.5023
15.5 | 1.3052 | 0.04318 | 0.0513 | 30.227
16 | 1.283 | 0.05121 | 0.0511 | 25.0537
16.5 | 1.2637 | 0.06016 | 0.0484 | 21.0057
17 | 1.2153 | 0.07492 | 0.0409 | 16.2213
17.5 | 1.1537 | 0.09452 | 0.0288 | 12.2059
18 | 1.1031 | 0.1136 | 0.0174 | 9.7104
18.5 | 1.0326 | 0.13702 | 0.0039 | 7.5361
19 | 0.9771 | 0.15842 | -0.0089 | 6.1678
19.5 | 0.9342 | 0.17883 | -0.0209 | 5.224

## 71. Re 4M Mach 0.50 (1)
BIGFOIL.COM POLAR EXPORT
NACA67-311 a=0.0
NACA67-311 a=0.0 |  |  |  | Cl Max: | 1.146 | at alpha= | 20 | deg
JavaFoil+Calcfoil stall+Eppler ext transition |  |  |  | L/D Max: | 99.45 | at alpha= | 3.5 | deg
Re: | 4000000 |  |  | Cd Min: | 0.00323 | at alpha= | 0 | deg
Mach: | 0.5 |  |  | Cl=0 at alpha= | -1.4638 | deg
|  |  |  | @ Cl=0.1, Cd= | 0.0055904
|  |  |  | @ Cl=0.4, Cd= | 0.0046673
|  |  |  | @ Cl=0.6, Cd= | 0.0060932
alpha (deg) | Cl | Cd | Cm | Cl/Cd
-20 | -0.999 | 0.16146 | 0.004 | -6.188
-19.5 | -0.971 | 0.15693 | 0.004 | -6.186
-19 | -0.944 | 0.15141 | 0.004 | -6.236
-18.5 | -0.918 | 0.14526 | 0.003 | -6.319
-18 | -0.892 | 0.14076 | 0.003 | -6.336
-17.5 | -0.866 | 0.13645 | 0.002 | -6.344
-17 | -0.84 | 0.13591 | 0.002 | -6.18
-16.5 | -0.812 | 0.12887 | 0.001 | -6.299
-16 | -0.785 | 0.12563 | 0.001 | -6.245
-15.5 | -0.758 | 0.11888 | 0 | -6.378
-15 | -0.732 | 0.1151 | 0 | -6.358
-14.5 | -0.705 | 0.10911 | 0 | -6.466
-14 | -0.679 | 0.10509 | -0.001 | -6.46
-13.5 | -0.652 | 0.10276 | -0.001 | -6.342
-13 | -0.624 | 0.09482 | -0.002 | -6.586
-12.5 | -0.598 | 0.08676 | -0.002 | -6.89
-12 | -0.571 | 0.07865 | -0.003 | -7.261
-11.5 | -0.544 | 0.07317 | -0.003 | -7.437
-11 | -0.517 | 0.06835 | -0.003 | -7.569
-10.5 | -0.49 | 0.07067 | -0.004 | -6.941
-10 | -0.463 | 0.07178 | -0.004 | -6.448
-9.5 | -0.436 | 0.06388 | -0.005 | -6.826
-9 | -0.409 | 0.05862 | -0.005 | -6.982
-8.5 | -0.382 | 0.0537 | -0.006 | -7.121
-8 | -0.355 | 0.04954 | -0.006 | -7.175
-7.5 | -0.327 | 0.05432 | -0.006 | -6.026
-7 | -0.3 | 0.04863 | -0.007 | -6.177
-6.5 | -0.274 | 0.04358 | -0.008 | -6.285
-6 | -0.248 | 0.03873 | -0.009 | -6.396
-5.5 | -0.343 | 0.03681 | -0.009 | -9.317
-5 | -0.337 | 0.0348 | -0.01 | -9.68
-4.5 | -0.377 | 0.00786 | -0.019 | -47.959
-4 | -0.326 | 0.00616 | -0.02 | -52.853
-3.5 | -0.267 | 0.00626 | -0.021 | -42.724
-3 | -0.205 | 0.00596 | -0.022 | -34.363
-2.5 | -0.14 | 0.0058 | -0.023 | -24.047
-2 | -0.073 | 0.00559 | -0.024 | -12.996
-1.5 | -0.005 | 0.00544 | -0.026 | -0.858
-1 | 0.064 | 0.00534 | -0.027 | 11.974
-0.5 | 0.133 | 0.00582 | -0.028 | 22.814
0 | 0.202 | 0.00323 | -0.029 | 62.403
0.5 | 0.27 | 0.00349 | -0.03 | 77.396
1 | 0.338 | 0.00433 | -0.031 | 78.127
1.5 | 0.406 | 0.0047 | -0.032 | 86.411
2 | 0.474 | 0.00517 | -0.033 | 91.562
2.5 | 0.541 | 0.00553 | -0.034 | 97.686
3 | 0.607 | 0.00616 | -0.035 | 98.581
3.5 | 0.672 | 0.00676 | -0.036 | 99.45
4 | 0.735 | 0.00752 | -0.037 | 97.747
4.5 | 0.795 | 0.00937 | -0.038 | 84.819
5 | 0.852 | 0.00995 | -0.039 | 85.661
5.5 | 0.904 | 0.0107 | -0.04 | 84.478
6 | 0.943 | 0.01139 | -0.041 | 82.825
6.5 | 0.961 | 0.01223 | -0.042 | 78.54
7 | 0.935 | 0.01335 | -0.043 | 70.066
7.5 | 0.59 | 0.01475 | -0.044 | 40.031
8 | 0.511 | 0.05587 | -0.021 | 9.144
8.5 | 0.556 | 0.04689 | -0.032 | 11.849
9 | 0.564 | 0.06408 | -0.022 | 8.804
9.5 | 0.597 | 0.05846 | -0.028 | 10.215
10 | 0.618 | 0.06663 | -0.025 | 9.279
10.5 | 0.644 | 0.07443 | -0.024 | 8.653
11 | 0.672 | 0.07063 | -0.026 | 9.514
11.5 | 0.698 | 0.07733 | -0.027 | 9.026
12 | 0.724 | 0.08479 | -0.027 | 8.539
12.5 | 0.75 | 0.09362 | -0.027 | 8.01
13 | 0.778 | 0.10158 | -0.029 | 7.654
13.5 | 0.803 | 0.10606 | -0.029 | 7.573
14 | 0.829 | 0.10928 | -0.03 | 7.587
14.5 | 0.856 | 0.11247 | -0.031 | 7.61
15 | 0.884 | 0.11697 | -0.033 | 7.561
15.5 | 0.909 | 0.12294 | -0.033 | 7.393
16 | 0.935 | 0.12634 | -0.034 | 7.401
16.5 | 0.962 | 0.13024 | -0.035 | 7.383
17 | 0.991 | 0.13698 | -0.038 | 7.237
17.5 | 1.015 | 0.13769 | -0.037 | 7.37
18 | 1.041 | 0.14427 | -0.038 | 7.213
18.5 | 1.067 | 0.14846 | -0.039 | 7.189
19 | 1.097 | 0.15372 | -0.042 | 7.138
19.5 | 1.12 | 0.15625 | -0.041 | 7.169
20 | 1.146 | 0.15916 | -0.042 | 7.198

## 72. Re 4M Mach 0.50 (2)
BIGFOIL.COM POLAR EXPORT
NACA67-311 a=0.0
NACA67-311 a=0.0 |  |  |  | Cl Max: | 1.0303 | at alpha= | 9 | deg
XFOIL ncrit=9 |  |  |  | L/D Max: | 104.326 | at alpha= | 2 | deg
Re: | 4000000 |  |  | Cd Min: | 0.2502 | at alpha= | -20 | deg
Mach: | 0.5 |  |  | Cl=0 at alpha= | -1.957 | deg
|  |  |  | @ Cl=0.1, Cd= | 0.0056227
|  |  |  | @ Cl=0.4, Cd= | 0.0038676
|  |  |  | @ Cl=0.6, Cd= | 0.0068558
alpha (deg) | Cl | Cd | Cm | Cl/Cd
-20 | -0.6706 | 0.2502 | 0.017 | -2.6803
-19.5 | -0.6484 | 0.24187 | 0.0122 | -2.6808
-19 | -0.6271 | 0.23364 | 0.0073 | -2.684
-18 | -0.5766 | 0.21632 | -0.0053 | -2.6655
-17 | -0.5398 | 0.20084 | -0.0134 | -2.6877
-16.5 | -0.5221 | 0.19253 | -0.0175 | -2.7118
-16 | -0.5031 | 0.18443 | -0.0219 | -2.7279
-15.5 | -0.4881 | 0.17476 | -0.0262 | -2.793
-15 | -0.4693 | 0.16702 | -0.0306 | -2.8098
-14.5 | -0.4485 | 0.16031 | -0.0347 | -2.7977
-14 | -0.4361 | 0.15056 | -0.0393 | -2.8965
-13.5 | -0.4195 | 0.14259 | -0.0436 | -2.942
-13 | -0.4067 | 0.13384 | -0.048 | -3.0387
-12.5 | -0.3977 | 0.12441 | -0.0528 | -3.1967
-12 | -0.376 | 0.11866 | -0.0564 | -3.1687
-11.5 | -0.3683 | 0.10967 | -0.0608 | -3.3583
-11 | -0.3622 | 0.1007 | -0.0653 | -3.5968
-10.5 | -0.3561 | 0.09238 | -0.0697 | -3.8547
-10 | -0.3494 | 0.08474 | -0.0738 | -4.1232
-9 | -0.343 | 0.06947 | -0.0822 | -4.9374
-8.5 | -0.3629 | 0.05939 | -0.0897 | -6.1105
-8 | -0.3944 | 0.05162 | -0.0898 | -7.6404
-7.5 | -0.4261 | 0.04571 | -0.0832 | -9.3218
-7 | -0.4416 | 0.03863 | -0.0771 | -11.4315
-6 | -0.4365 | 0.02459 | -0.0628 | -17.7511
-5.5 | -0.4163 | 0.01774 | -0.0557 | -23.4667
-5 | -0.3764 | 0.01103 | -0.051 | -34.1251
-4.5 | -0.3139 | 0.00874 | -0.049 | -35.9153
-4 | -0.2526 | 0.00779 | -0.0469 | -32.4262
-3.5 | -0.1931 | 0.00701 | -0.0447 | -27.5464
-3 | -0.132 | 0.0065 | -0.043 | -20.3077
-2.5 | -0.0691 | 0.00623 | -0.042 | -11.0915
-2 | -0.0055 | 0.00595 | -0.0414 | -0.92437
-1.5 | 0.0585 | 0.00574 | -0.0411 | 10.1916
-1 | 0.1222 | 0.00556 | -0.0409 | 21.9784
-0.5 | 0.1847 | 0.0053 | -0.0405 | 34.8491
0 | 0.2069 | 0.0031 | -0.0329 | 66.7419
0.5 | 0.2705 | 0.00301 | -0.0327 | 89.8671
1 | 0.3329 | 0.00322 | -0.0322 | 103.3851
1.5 | 0.3866 | 0.00375 | -0.03 | 103.0933
2 | 0.4413 | 0.00423 | -0.0281 | 104.3262
3 | 0.5304 | 0.00565 | -0.0202 | 93.8761
3.5 | 0.5731 | 0.00633 | -0.0157 | 90.5371
4 | 0.6084 | 0.00702 | -0.0096 | 86.6667
4.5 | 0.6472 | 0.00781 | -0.0043 | 82.8681
5 | 0.6949 | 0.00841 | -0.0004 | 82.6278
5.5 | 0.7464 | 0.00892 | 0.003 | 83.6771
6 | 0.7986 | 0.00946 | 0.0064 | 84.4186
6.5 | 0.8492 | 0.01012 | 0.0103 | 83.913
7 | 0.8995 | 0.01083 | 0.0146 | 83.0563
7.5 | 0.9468 | 0.01178 | 0.0196 | 80.3735
8 | 0.9906 | 0.01289 | 0.0254 | 76.8503
8.5 | 1.0218 | 0.01478 | 0.033 | 69.134
9 | 1.0303 | 0.01812 | 0.0428 | 56.8598
9.5 | 1.02 | 0.0233 | 0.0527 | 43.7768
10 | 0.9953 | 0.02936 | 0.0613 | 33.8999
10.5 | 0.954 | 0.03687 | 0.0676 | 25.8747
11 | 0.9214 | 0.04682 | 0.0656 | 19.6796
11.5 | 0.8873 | 0.05998 | 0.0569 | 14.7933
12 | 0.8546 | 0.07371 | 0.0479 | 11.5941
12.5 | 0.8315 | 0.08808 | 0.0385 | 9.4403
13 | 0.81 | 0.10203 | 0.031 | 7.9388
13.5 | 0.7863 | 0.11634 | 0.0227 | 6.7586
14 | 0.7745 | 0.12894 | 0.0155 | 6.0067

## 73. Re 5M Mach 0.00 (1)
BIGFOIL.COM POLAR EXPORT
NACA67-311 a=0.0
NACA67-311 a=0.0 |  |  |  | Cl Max: | 1.104 | at alpha= | 10 | deg
JavaFoil+Calcfoil stall+Eppler ext transition |  |  |  | L/D Max: | 111.567 | at alpha= | 3.5 | deg
Re: | 5000000 |  |  | Cd Min: | 0.00333 | at alpha= | -0.5 | deg
Mach: | 0 |  |  | Cl=0 at alpha= | -1.4661 | deg
|  |  |  | @ Cl=0.1, Cd= | 0.003935
|  |  |  | @ Cl=0.4, Cd= | 0.0043002
|  |  |  | @ Cl=0.6, Cd= | 0.00552
alpha (deg) | Cl | Cd | Cm | Cl/Cd
-13 | -0.57 | 0.08792 | -0.001 | -6.478
-12.5 | -0.585 | 0.08258 | -0.002 | -7.087
-12 | -0.598 | 0.07727 | -0.002 | -7.745
-11.5 | -0.608 | 0.07276 | -0.002 | -8.361
-11 | -0.615 | 0.0681 | -0.003 | -9.026
-10.5 | -0.616 | 0.06429 | -0.003 | -9.576
-10 | -0.61 | 0.05966 | -0.004 | -10.22
-9.5 | -0.6 | 0.05523 | -0.004 | -10.856
-9 | -0.585 | 0.05194 | -0.005 | -11.254
-8.5 | -0.569 | 0.04667 | -0.006 | -12.187
-8 | -0.666 | 0.00868 | -0.011 | -76.795
-7.5 | -0.632 | 0.00754 | -0.012 | -83.808
-7 | -0.592 | 0.00721 | -0.012 | -82.161
-6.5 | -0.548 | 0.00758 | -0.013 | -72.37
-6 | -0.502 | 0.00729 | -0.014 | -68.903
-5.5 | -0.453 | 0.00706 | -0.015 | -64.208
-5 | -0.402 | 0.00675 | -0.016 | -59.486
-4.5 | -0.349 | 0.00656 | -0.017 | -53.095
-4 | -0.294 | 0.00634 | -0.018 | -46.313
-3.5 | -0.237 | 0.00618 | -0.019 | -38.404
-3 | -0.18 | 0.00602 | -0.019 | -29.943
-2.5 | -0.122 | 0.0058 | -0.02 | -21.041
-2 | -0.063 | 0.00572 | -0.021 | -11.064
-1.5 | -0.004 | 0.00562 | -0.022 | -0.723
-1 | 0.055 | 0.00575 | -0.023 | 9.65
-0.5 | 0.115 | 0.00333 | -0.024 | 34.62
0 | 0.175 | 0.0035 | -0.025 | 49.941
0.5 | 0.234 | 0.00381 | -0.026 | 61.532
1 | 0.294 | 0.00402 | -0.027 | 73.115
1.5 | 0.353 | 0.00434 | -0.028 | 81.284
2 | 0.412 | 0.00429 | -0.029 | 96.129
2.5 | 0.471 | 0.00454 | -0.029 | 103.611
3 | 0.529 | 0.00489 | -0.03 | 108.187
3.5 | 0.587 | 0.00526 | -0.031 | 111.567
4 | 0.644 | 0.0064 | -0.032 | 100.608
4.5 | 0.699 | 0.0071 | -0.033 | 98.439
5 | 0.753 | 0.00819 | -0.034 | 91.952
5.5 | 0.806 | 0.00857 | -0.035 | 94.132
6 | 0.856 | 0.00906 | -0.036 | 94.485
6.5 | 0.903 | 0.00947 | -0.037 | 95.323
7 | 0.946 | 0.0099 | -0.037 | 95.563
7.5 | 0.985 | 0.01037 | -0.038 | 94.975
8 | 1.019 | 0.01084 | -0.039 | 93.995
8.5 | 1.049 | 0.01141 | -0.04 | 91.918
9 | 1.073 | 0.01205 | -0.041 | 89.088
9.5 | 1.092 | 0.0127 | -0.042 | 85.962
10 | 1.104 | 0.01338 | -0.043 | 82.483
10.5 | 1.102 | 0.01415 | -0.043 | 77.895
11 | 1.093 | 0.01502 | -0.044 | 72.763
11.5 | 1.076 | 0.01618 | -0.045 | 66.461
12 | 1.051 | 0.01765 | -0.046 | 59.529
12.5 | 1.021 | 0.01892 | -0.046 | 53.969
13 | 0.85 | 0.07038 | -0.034 | 12.075
13.5 | 0.806 | 0.08439 | -0.03 | 9.55
14 | 0.77 | 0.09317 | -0.028 | 8.268
14.5 | 0.736 | 0.10058 | -0.028 | 7.321
15 | 0.702 | 0.10859 | -0.027 | 6.461

## 74. Re 5M Mach 0.00 (2)
BIGFOIL.COM POLAR EXPORT
NACA67-311 a=0.0
NACA67-311 a=0.0 |  |  |  | Cl Max: | 1.5534 | at alpha= | 18.5 | deg
XFOIL ncrit=9 |  |  |  | L/D Max: | 101.998 | at alpha= | 8.5 | deg
Re: | 5000000 |  |  | Cd Min: | 0.056 | at alpha= | 20 | deg
Mach: | 0 |  |  | Cl=0 at alpha= | -1.7919 | deg
|  |  |  | @ Cl=0.1, Cd= | 0.0050562
|  |  |  | @ Cl=0.4, Cd= | 0.0043329
|  |  |  | @ Cl=0.6, Cd= | 0.0065071
alpha (deg) | Cl | Cd | Cm | Cl/Cd
-19.5 | -1.2997 | 0.05042 | -0.0819 | -25.7775
-19 | -1.3685 | 0.03914 | -0.0824 | -34.9642
-18.5 | -1.3734 | 0.03526 | -0.08 | -38.9507
-18 | -1.4123 | 0.02919 | -0.0737 | -48.383
-17.5 | -1.4004 | 0.02647 | -0.0708 | -52.9052
-17 | -1.3936 | 0.02438 | -0.0654 | -57.1616
-16.5 | -1.3803 | 0.02259 | -0.0604 | -61.1023
-16 | -1.3644 | 0.02088 | -0.0553 | -65.3448
-15.5 | -1.3409 | 0.01967 | -0.0509 | -68.1698
-15 | -1.3113 | 0.01887 | -0.0472 | -69.4913
-14.5 | -1.2776 | 0.01783 | -0.0443 | -71.6545
-14 | -1.2362 | 0.01717 | -0.0425 | -71.9977
-13.5 | -1.1925 | 0.01665 | -0.0411 | -71.6216
-13 | -1.149 | 0.01596 | -0.0397 | -71.9925
-12.5 | -1.1022 | 0.01552 | -0.0388 | -71.018
-12 | -1.0642 | 0.01382 | -0.0365 | -77.0043
-11.5 | -1.0182 | 0.01297 | -0.0354 | -78.5042
-11 | -0.9699 | 0.01234 | -0.0346 | -78.5981
-10.5 | -0.9198 | 0.01193 | -0.0342 | -77.0997
-10 | -0.8698 | 0.01145 | -0.0336 | -75.9651
-9.5 | -0.8197 | 0.01086 | -0.0331 | -75.4788
-9 | -0.7688 | 0.01033 | -0.0327 | -74.424
-8.5 | -0.7174 | 0.00984 | -0.0323 | -72.9065
-8 | -0.6639 | 0.00965 | -0.0324 | -68.7979
-7.5 | -0.6117 | 0.00922 | -0.0321 | -66.3449
-7 | -0.5632 | 0.0083 | -0.0311 | -67.8554
-6.5 | -0.5107 | 0.00787 | -0.0309 | -64.892
-6 | -0.4577 | 0.00748 | -0.0307 | -61.1898
-5.5 | -0.4043 | 0.00715 | -0.0306 | -56.5455
-5 | -0.3509 | 0.00683 | -0.0304 | -51.3763
-4.5 | -0.2971 | 0.00657 | -0.0304 | -45.2207
-4 | -0.2424 | 0.00631 | -0.0305 | -38.4152
-3.5 | -0.1883 | 0.00602 | -0.0304 | -31.2791
-3 | -0.1336 | 0.00582 | -0.0305 | -22.9553
-2.5 | -0.0786 | 0.00561 | -0.0307 | -14.0107
-2 | -0.0231 | 0.00542 | -0.031 | -4.262
-1.5 | 0.0324 | 0.00528 | -0.0313 | 6.1364
-1 | 0.0882 | 0.00512 | -0.0316 | 17.2266
-0.5 | 0.1418 | 0.00483 | -0.0315 | 29.3582
0 | 0.183 | 0.0036 | -0.0294 | 50.8333
0.5 | 0.2283 | 0.00277 | -0.0278 | 82.4188
1 | 0.2803 | 0.0031 | -0.0273 | 90.4194
1.5 | 0.3321 | 0.00347 | -0.0269 | 95.7061
2 | 0.3803 | 0.00407 | -0.0259 | 93.4398
2.5 | 0.4275 | 0.0047 | -0.0247 | 90.9574
3 | 0.4767 | 0.00517 | -0.0239 | 92.205
4 | 0.5728 | 0.00617 | -0.0219 | 92.8363
4.5 | 0.6196 | 0.00675 | -0.0207 | 91.7926
5 | 0.6683 | 0.00722 | -0.0198 | 92.5623
5.5 | 0.7184 | 0.00754 | -0.0192 | 95.2785
6 | 0.7679 | 0.00787 | -0.0185 | 97.5731
6.5 | 0.8169 | 0.00823 | -0.0177 | 99.2588
7 | 0.8652 | 0.00861 | -0.0168 | 100.4878
7.5 | 0.912 | 0.00899 | -0.0156 | 101.4461
8 | 0.9574 | 0.00944 | -0.0142 | 101.4195
8.5 | 1.0006 | 0.00981 | -0.0123 | 101.998
9 | 1.0381 | 0.01034 | -0.0093 | 100.3965
9.5 | 1.0783 | 0.01078 | -0.0069 | 100.0278
10 | 1.1169 | 0.01128 | -0.0044 | 99.016
10.5 | 1.1548 | 0.01189 | -0.0019 | 97.1236
11 | 1.191 | 0.01252 | 0.0009 | 95.1278
11.5 | 1.2273 | 0.01317 | 0.0035 | 93.1891
12 | 1.2611 | 0.01394 | 0.0065 | 90.4663
12.5 | 1.2914 | 0.01483 | 0.0099 | 87.0802
13 | 1.3296 | 0.01561 | 0.0116 | 85.1762
14 | 1.4037 | 0.01789 | 0.0141 | 78.4628
14.5 | 1.4312 | 0.01915 | 0.0171 | 74.7363
15 | 1.4501 | 0.02098 | 0.021 | 69.1182
15.5 | 1.4744 | 0.02246 | 0.0239 | 65.6456
16 | 1.493 | 0.02439 | 0.0271 | 61.2136
16.5 | 1.5112 | 0.02639 | 0.03 | 57.2641
17 | 1.5291 | 0.02847 | 0.0326 | 53.7092
17.5 | 1.5378 | 0.03139 | 0.0355 | 48.9901
18 | 1.547 | 0.0345 | 0.0378 | 44.8406
18.5 | 1.5534 | 0.03811 | 0.0395 | 40.761
19 | 1.5488 | 0.04314 | 0.0408 | 35.9017
19.5 | 1.5458 | 0.04855 | 0.0409 | 31.8393
20 | 1.5303 | 0.056 | 0.0398 | 27.3268

## 75. Re 5M Mach 0.10 (1)
BIGFOIL.COM POLAR EXPORT
NACA67-311 a=0.0
NACA67-311 a=0.0 |  |  |  | Cl Max: | 1.098 | at alpha= | 10 | deg
JavaFoil+Calcfoil stall+Eppler ext transition |  |  |  | L/D Max: | 112.306 | at alpha= | 3.5 | deg
Re: | 5000000 |  |  | Cd Min: | 0.00334 | at alpha= | -0.5 | deg
Mach: | 0.1 |  |  | Cl=0 at alpha= | -1.4667 | deg
|  |  |  | @ Cl=0.1, Cd= | 0.0039747
|  |  |  | @ Cl=0.4, Cd= | 0.0043071
|  |  |  | @ Cl=0.6, Cd= | 0.005457
alpha (deg) | Cl | Cd | Cm | Cl/Cd
-13 | -0.542 | 0.0888 | -0.001 | -6.108
-12.5 | -0.562 | 0.08336 | -0.002 | -6.74
-12 | -0.578 | 0.0791 | -0.002 | -7.312
-11.5 | -0.592 | 0.07343 | -0.002 | -8.061
-11 | -0.601 | 0.0684 | -0.003 | -8.785
-10.5 | -0.605 | 0.06488 | -0.003 | -9.332
-10 | -0.601 | 0.0598 | -0.004 | -10.054
-9.5 | -0.593 | 0.05571 | -0.004 | -10.651
-9 | -0.58 | 0.05246 | -0.005 | -11.056
-8.5 | -0.564 | 0.04817 | -0.006 | -11.711
-8 | -0.664 | 0.00872 | -0.011 | -76.152
-7.5 | -0.632 | 0.00757 | -0.012 | -83.409
-7 | -0.592 | 0.00724 | -0.013 | -81.819
-6.5 | -0.549 | 0.00757 | -0.013 | -72.541
-6 | -0.503 | 0.00736 | -0.014 | -68.384
-5.5 | -0.454 | 0.00705 | -0.015 | -64.462
-5 | -0.403 | 0.00683 | -0.016 | -59.076
-4.5 | -0.35 | 0.00655 | -0.017 | -53.429
-4 | -0.295 | 0.00639 | -0.018 | -46.171
-3.5 | -0.239 | 0.00616 | -0.019 | -38.708
-3 | -0.181 | 0.00599 | -0.02 | -30.212
-2.5 | -0.123 | 0.00587 | -0.02 | -20.909
-2 | -0.064 | 0.00568 | -0.021 | -11.189
-1.5 | -0.004 | 0.00561 | -0.022 | -0.727
-1 | 0.056 | 0.00572 | -0.023 | 9.742
-0.5 | 0.116 | 0.00334 | -0.024 | 34.625
0 | 0.176 | 0.00349 | -0.025 | 50.394
0.5 | 0.235 | 0.00379 | -0.026 | 62.063
1 | 0.295 | 0.004 | -0.027 | 73.754
1.5 | 0.355 | 0.00433 | -0.028 | 81.915
2 | 0.414 | 0.0043 | -0.029 | 96.216
2.5 | 0.473 | 0.00454 | -0.03 | 104.134
3 | 0.532 | 0.00492 | -0.03 | 108.151
3.5 | 0.59 | 0.00525 | -0.031 | 112.306
4 | 0.647 | 0.00643 | -0.032 | 100.647
4.5 | 0.702 | 0.00791 | -0.033 | 88.73
5 | 0.757 | 0.00827 | -0.034 | 91.56
5.5 | 0.81 | 0.00863 | -0.035 | 93.883
6 | 0.86 | 0.0091 | -0.036 | 94.456
6.5 | 0.906 | 0.00953 | -0.037 | 95.096
7 | 0.949 | 0.00996 | -0.038 | 95.26
7.5 | 0.987 | 0.01045 | -0.039 | 94.461
8 | 1.021 | 0.01092 | -0.039 | 93.489
8.5 | 1.05 | 0.01152 | -0.04 | 91.113
9 | 1.072 | 0.01217 | -0.041 | 88.119
9.5 | 1.089 | 0.01289 | -0.042 | 84.502
10 | 1.098 | 0.01355 | -0.043 | 81.045
10.5 | 1.093 | 0.01435 | -0.044 | 76.194
11 | 1.08 | 0.01529 | -0.044 | 70.64
11.5 | 1.057 | 0.01654 | -0.045 | 63.919
12 | 1.025 | 0.01841 | -0.046 | 55.699
12.5 | 0.988 | 0.02014 | -0.046 | 49.074
13 | 0.807 | 0.08094 | -0.03 | 9.965
13.5 | 0.769 | 0.08877 | -0.028 | 8.665
14 | 0.732 | 0.09632 | -0.027 | 7.601
14.5 | 0.695 | 0.10226 | -0.027 | 6.794
15 | 0.657 | 0.1109 | -0.026 | 5.92

## 76. Re 5M Mach 0.10 (2)
BIGFOIL.COM POLAR EXPORT
NACA67-311 a=0.0
NACA67-311 a=0.0 |  |  |  | Cl Max: | 1.5268 | at alpha= | 18.5 | deg
XFOIL ncrit=9 |  |  |  | L/D Max: | 101.377 | at alpha= | 8.5 | deg
Re: | 5000000 |  |  | Cd Min: | 0.06695 | at alpha= | 20 | deg
Mach: | 0.1 |  |  | Cl=0 at alpha= | -1.7957 | deg
|  |  |  | @ Cl=0.1, Cd= | 0.0050713
|  |  |  | @ Cl=0.4, Cd= | 0.0043171
|  |  |  | @ Cl=0.6, Cd= | 0.0065204
alpha (deg) | Cl | Cd | Cm | Cl/Cd
-18 | -1.2943 | 0.04019 | -0.085 | -32.2045
-16.5 | -1.3495 | 0.02611 | -0.0698 | -51.6852
-15.5 | -1.3293 | 0.0219 | -0.0582 | -60.6986
-15 | -1.3119 | 0.02015 | -0.0526 | -65.1067
-14.5 | -1.2833 | 0.01887 | -0.0485 | -68.0074
-14 | -1.2429 | 0.01807 | -0.0463 | -68.7825
-13.5 | -1.2 | 0.01739 | -0.0444 | -69.0052
-13 | -1.157 | 0.01657 | -0.0426 | -69.825
-12.5 | -1.1099 | 0.01607 | -0.0413 | -69.0666
-12 | -1.0653 | 0.01517 | -0.0397 | -70.2241
-11.5 | -1.024 | 0.0136 | -0.0377 | -75.2941
-11 | -0.9759 | 0.01282 | -0.0366 | -76.1232
-10.5 | -0.9252 | 0.01237 | -0.036 | -74.7939
-10 | -0.8746 | 0.01188 | -0.0353 | -73.6195
-9.5 | -0.8242 | 0.01122 | -0.0346 | -73.4581
-9 | -0.773 | 0.01062 | -0.034 | -72.7872
-8.5 | -0.7213 | 0.01006 | -0.0335 | -71.6998
-8 | -0.6673 | 0.00984 | -0.0334 | -67.815
-7.5 | -0.6149 | 0.00936 | -0.033 | -65.6944
-7 | -0.5652 | 0.0085 | -0.0321 | -66.4941
-6.5 | -0.5132 | 0.00794 | -0.0316 | -64.6348
-6 | -0.4599 | 0.00753 | -0.0313 | -61.0757
-5.5 | -0.4061 | 0.00719 | -0.0311 | -56.4812
-5 | -0.3524 | 0.00686 | -0.0309 | -51.3703
-4.5 | -0.2983 | 0.00659 | -0.0308 | -45.2656
-4 | -0.2433 | 0.00633 | -0.0309 | -38.436
-3.5 | -0.1889 | 0.00603 | -0.0308 | -31.3267
-3 | -0.1339 | 0.00583 | -0.0308 | -22.9674
-2.5 | -0.0786 | 0.00562 | -0.031 | -13.9858
-2 | -0.0228 | 0.00543 | -0.0313 | -4.1989
-1.5 | 0.033 | 0.00529 | -0.0315 | 6.2382
-1 | 0.0891 | 0.00513 | -0.0319 | 17.3684
-0.5 | 0.143 | 0.00484 | -0.0318 | 29.5455
0 | 0.1846 | 0.00363 | -0.0297 | 50.854
0.5 | 0.2296 | 0.00278 | -0.0279 | 82.5899
1 | 0.2819 | 0.00311 | -0.0275 | 90.6431
1.5 | 0.3339 | 0.00348 | -0.027 | 95.9483
2 | 0.3822 | 0.00408 | -0.026 | 93.6765
2.5 | 0.4295 | 0.00471 | -0.0247 | 91.189
3 | 0.4787 | 0.00519 | -0.0239 | 92.2351
3.5 | 0.5278 | 0.00564 | -0.023 | 93.5816
4 | 0.5749 | 0.00621 | -0.0217 | 92.5765
4.5 | 0.6218 | 0.00679 | -0.0204 | 91.5758
5 | 0.6709 | 0.00724 | -0.0195 | 92.6657
5.5 | 0.7212 | 0.00757 | -0.0189 | 95.2708
6 | 0.7709 | 0.0079 | -0.0181 | 97.5823
6.5 | 0.8198 | 0.00827 | -0.0171 | 99.1294
7 | 0.8681 | 0.00866 | -0.0161 | 100.2425
7.5 | 0.915 | 0.00904 | -0.0148 | 101.2168
8.5 | 1.0016 | 0.00988 | -0.0108 | 101.3765
9 | 1.0394 | 0.01043 | -0.0077 | 99.6548
9.5 | 1.0804 | 0.01088 | -0.0054 | 99.3015
10 | 1.119 | 0.01142 | -0.0027 | 97.986
10.5 | 1.1563 | 0.0121 | 0.0001 | 95.562
11 | 1.194 | 0.0127 | 0.0028 | 94.0157
11.5 | 1.2298 | 0.01341 | 0.0056 | 91.7077
13 | 1.3358 | 0.01601 | 0.0134 | 83.4354
13.5 | 1.377 | 0.01727 | 0.014 | 79.7336
14 | 1.4004 | 0.01883 | 0.0178 | 74.3707
14.5 | 1.4291 | 0.02006 | 0.0207 | 71.2413
15 | 1.4499 | 0.02185 | 0.0244 | 66.357
15.5 | 1.4719 | 0.02357 | 0.0275 | 62.448
16 | 1.4888 | 0.02571 | 0.0309 | 57.9074
16.5 | 1.5052 | 0.02797 | 0.034 | 53.8148
17 | 1.5173 | 0.03065 | 0.0369 | 49.5041
17.5 | 1.5204 | 0.03429 | 0.0398 | 44.3395
18 | 1.5253 | 0.03809 | 0.0418 | 40.0446
18.5 | 1.5268 | 0.04259 | 0.043 | 35.8488
19 | 1.5128 | 0.04927 | 0.0433 | 30.7043
19.5 | 1.5011 | 0.05646 | 0.042 | 26.587
20 | 1.4712 | 0.06695 | 0.0383 | 21.9746

## 77. Re 5M Mach 0.25 (1)
BIGFOIL.COM POLAR EXPORT
NACA67-311 a=0.0
NACA67-311 a=0.0 |  |  |  | Cl Max: | 1.058 | at alpha= | 9.5 | deg
JavaFoil+Calcfoil stall+Eppler ext transition |  |  |  | L/D Max: | 118.537 | at alpha= | 3 | deg
Re: | 5000000 |  |  | Cd Min: | 0.00338 | at alpha= | -0.5 | deg
Mach: | 0.25 |  |  | Cl=0 at alpha= | -1.4672 | deg
|  |  |  | @ Cl=0.1, Cd= | 0.0040665
|  |  |  | @ Cl=0.4, Cd= | 0.11033
|  |  |  | @ Cl=0.6, Cd= | 0.11033
alpha (deg) | Cl | Cd | Cm | Cl/Cd
-12 | -0.398 | 0.0839 | -0.002 | -4.745
-11.5 | -0.445 | 0.07772 | -0.003 | -5.73
-11 | -0.486 | 0.07272 | -0.003 | -6.677
-10.5 | -0.517 | 0.06783 | -0.003 | -7.62
-10 | -0.533 | 0.06221 | -0.004 | -8.568
-9.5 | -0.542 | 0.05853 | -0.004 | -9.265
-9 | -0.544 | 0.05526 | -0.004 | -9.836
-8.5 | -0.539 | 0.05169 | -0.005 | -10.419
-8 | -0.527 | 0.04767 | -0.006 | -11.054
-7.5 | -0.508 | 0.0436 | -0.007 | -11.656
-7 | -0.591 | 0.00686 | -0.013 | -86.131
-6.5 | -0.552 | 0.00719 | -0.014 | -76.794
-6 | -0.509 | 0.00692 | -0.015 | -73.55
-5.5 | -0.461 | 0.00724 | -0.016 | -63.698
-5 | -0.411 | 0.00693 | -0.016 | -59.253
-4.5 | -0.357 | 0.0067 | -0.017 | -53.327
-4 | -0.302 | 0.00649 | -0.018 | -46.529
-3.5 | -0.244 | 0.00625 | -0.019 | -39.101
-3 | -0.186 | 0.00608 | -0.02 | -30.555
-2.5 | -0.126 | 0.00591 | -0.021 | -21.284
-2 | -0.065 | 0.00574 | -0.022 | -11.369
-1.5 | -0.004 | 0.00568 | -0.023 | -0.737
-1 | 0.057 | 0.00562 | -0.024 | 10.192
-0.5 | 0.119 | 0.00338 | -0.025 | 35.162
0 | 0.181 | 0.00353 | -0.026 | 51.143
0.5 | 0.242 | 0.00384 | -0.027 | 62.986
1 | 0.303 | 0.00406 | -0.028 | 74.613
1.5 | 0.364 | 0.00414 | -0.028 | 87.952
2 | 0.425 | 0.00437 | -0.029 | 97.291
2.5 | 0.486 | 0.00466 | -0.03 | 104.267
3 | 0.546 | 0.00461 | -0.031 | 118.537
3.5 | 0.605 | 0.00608 | -0.032 | 99.614
4 | 0.664 | 0.00661 | -0.033 | 100.469
4.5 | 0.72 | 0.00812 | -0.034 | 88.645
5 | 0.775 | 0.00848 | -0.035 | 91.452
5.5 | 0.829 | 0.00891 | -0.036 | 93.097
6 | 0.879 | 0.00942 | -0.037 | 93.274
6.5 | 0.924 | 0.0099 | -0.038 | 93.321
7 | 0.964 | 0.01039 | -0.039 | 92.766
7.5 | 0.998 | 0.01094 | -0.04 | 91.265
8 | 1.026 | 0.01156 | -0.04 | 88.768
8.5 | 1.046 | 0.01216 | -0.041 | 85.986
9 | 1.057 | 0.01296 | -0.042 | 81.515
9.5 | 1.058 | 0.01374 | -0.043 | 77.003
10 | 1.047 | 0.01469 | -0.044 | 71.293
10.5 | 1.013 | 0.01573 | -0.045 | 64.412
11 | 0.961 | 0.01772 | -0.045 | 54.264
11.5 | 0.754 | 0.07365 | -0.026 | 10.236
12 | 0.696 | 0.07941 | -0.025 | 8.761
12.5 | 0.629 | 0.08764 | -0.024 | 7.171
13 | 0.557 | 0.09263 | -0.025 | 6.015
13.5 | 0.478 | 0.10263 | -0.024 | 4.658
14 | 0.395 | 0.10693 | -0.025 | 3.695
14.5 | 0.304 | 0.11033 | -0.026 | 2.76

## 78. Re 5M Mach 0.25 (2)
BIGFOIL.COM POLAR EXPORT
NACA67-311 a=0.0
NACA67-311 a=0.0 |  |  |  | Cl Max: | 1.3776 | at alpha= | 14.5 | deg
XFOIL ncrit=9 |  |  |  | L/D Max: | 99.1348 | at alpha= | 7 | deg
Re: | 5000000 |  |  | Cd Min: | 0.17484 | at alpha= | 19.5 | deg
Mach: | 0.25 |  |  | Cl=0 at alpha= | -1.8179 | deg
|  |  |  | @ Cl=0.1, Cd= | 0.0051334
|  |  |  | @ Cl=0.4, Cd= | 0.0042122
|  |  |  | @ Cl=0.6, Cd= | 0.0065247
alpha (deg) | Cl | Cd | Cm | Cl/Cd
-15.5 | -0.4977 | 0.15449 | -0.0294 | -3.2216
-15 | -0.4833 | 0.14789 | -0.033 | -3.268
-14.5 | -0.4855 | 0.13625 | -0.0382 | -3.5633
-14 | -0.4813 | 0.1271 | -0.0427 | -3.7868
-13.5 | -0.4683 | 0.1206 | -0.0462 | -3.8831
-13 | -0.4627 | 0.11231 | -0.0505 | -4.1198
-12.5 | -0.479 | 0.09974 | -0.0563 | -4.8025
-12 | -0.485 | 0.09021 | -0.0612 | -5.3763
-11.5 | -0.4834 | 0.08277 | -0.065 | -5.8403
-10.5 | -0.9399 | 0.01744 | -0.0482 | -53.8933
-10 | -0.8911 | 0.01614 | -0.046 | -55.2107
-9.5 | -0.8405 | 0.01497 | -0.0441 | -56.1456
-9 | -0.7903 | 0.01363 | -0.0423 | -57.9824
-8.5 | -0.739 | 0.01234 | -0.0406 | -59.8865
-8 | -0.6842 | 0.01163 | -0.0396 | -58.8306
-7.5 | -0.631 | 0.01061 | -0.0383 | -59.4722
-7 | -0.5766 | 0.00977 | -0.0374 | -59.0174
-6.5 | -0.5261 | 0.00845 | -0.0357 | -62.2604
-6 | -0.4714 | 0.00787 | -0.0349 | -59.8983
-5.5 | -0.4156 | 0.00747 | -0.0343 | -55.6359
-5 | -0.3603 | 0.00707 | -0.0337 | -50.9618
-4.5 | -0.3045 | 0.00674 | -0.0333 | -45.178
-4 | -0.248 | 0.00643 | -0.0331 | -38.5692
-3.5 | -0.1916 | 0.00613 | -0.0328 | -31.2561
-3 | -0.1354 | 0.00589 | -0.0326 | -22.9881
-2.5 | -0.0781 | 0.00567 | -0.0327 | -13.7743
-2 | -0.0209 | 0.00546 | -0.0328 | -3.8278
-1.5 | 0.0365 | 0.00533 | -0.033 | 6.848
-1 | 0.0943 | 0.00516 | -0.0333 | 18.2752
-0.5 | 0.15 | 0.0049 | -0.0332 | 30.6122
0 | 0.1939 | 0.00383 | -0.0312 | 50.6266
0.5 | 0.2371 | 0.0028 | -0.0288 | 84.6786
1 | 0.2906 | 0.00313 | -0.0282 | 92.8435
1.5 | 0.3433 | 0.00354 | -0.0276 | 96.9774
2 | 0.3928 | 0.00411 | -0.0264 | 95.5718
2.5 | 0.44 | 0.00478 | -0.0248 | 92.0502
3 | 0.4902 | 0.00527 | -0.0237 | 93.0171
3.5 | 0.5394 | 0.00576 | -0.0224 | 93.6458
4.5 | 0.6337 | 0.00695 | -0.019 | 91.1799
5 | 0.684 | 0.00738 | -0.0178 | 92.6829
5.5 | 0.7352 | 0.00774 | -0.0167 | 94.9871
6 | 0.7859 | 0.00807 | -0.0155 | 97.3854
6.5 | 0.8351 | 0.00847 | -0.0139 | 98.595
7 | 0.8823 | 0.0089 | -0.012 | 99.1348
7.5 | 0.924 | 0.00934 | -0.0088 | 98.9293
8 | 0.9672 | 0.00979 | -0.006 | 98.7947
8.5 | 1.0089 | 0.01035 | -0.0029 | 97.4783
9 | 1.0509 | 0.01092 | 0.0001 | 96.2363
9.5 | 1.0924 | 0.01153 | 0.0031 | 94.7441
10 | 1.1313 | 0.0123 | 0.0066 | 91.9756
10.5 | 1.1713 | 0.013 | 0.0098 | 90.1
11 | 1.2065 | 0.01401 | 0.0137 | 86.1171
11.5 | 1.2396 | 0.01506 | 0.0179 | 82.3108
12 | 1.2728 | 0.01608 | 0.022 | 79.1542
13 | 1.3492 | 0.01942 | 0.0264 | 69.4748
13.5 | 1.3698 | 0.02154 | 0.0312 | 63.5933
14 | 1.3722 | 0.02493 | 0.0373 | 55.0421
14.5 | 1.3776 | 0.02827 | 0.0423 | 48.7301
15 | 1.3746 | 0.03244 | 0.0469 | 42.3736
15.5 | 1.3616 | 0.03788 | 0.0505 | 35.9451
16 | 1.3454 | 0.04443 | 0.0522 | 30.2813
16.5 | 1.3297 | 0.05192 | 0.0518 | 25.6106
17 | 1.2848 | 0.06436 | 0.0473 | 19.9627
17.5 | 1.2259 | 0.08137 | 0.0378 | 15.0657
18 | 1.1882 | 0.09691 | 0.0283 | 12.2609
18.5 | 1.1418 | 0.11489 | 0.0175 | 9.9382
19 | 1.0326 | 0.1461 | -0.0013 | 7.0678
19.5 | 0.9492 | 0.17484 | -0.0186 | 5.429

## 79. Re 5M Mach 0.50 (1)
BIGFOIL.COM POLAR EXPORT
NACA67-311 a=0.0
NACA67-311 a=0.0 |  |  |  | Cl Max: | 1.146 | at alpha= | 20 | deg
JavaFoil+Calcfoil stall+Eppler ext transition |  |  |  | L/D Max: | 99.695 | at alpha= | 3.5 | deg
Re: | 5000000 |  |  | Cd Min: | 0.00337 | at alpha= | 0 | deg
Mach: | 0.5 |  |  | Cl=0 at alpha= | -1.4638 | deg
|  |  |  | @ Cl=0.1, Cd= | 0.0058452
|  |  |  | @ Cl=0.4, Cd= | 0.0048156
|  |  |  | @ Cl=0.6, Cd= | 0.0061091
alpha (deg) | Cl | Cd | Cm | Cl/Cd
-20 | -1 | 0.15615 | 0.005 | -6.405
-19.5 | -0.972 | 0.15348 | 0.004 | -6.33
-19 | -0.944 | 0.14656 | 0.004 | -6.444
-18.5 | -0.918 | 0.14238 | 0.003 | -6.448
-18 | -0.892 | 0.13794 | 0.003 | -6.467
-17.5 | -0.866 | 0.13371 | 0.002 | -6.477
-17 | -0.84 | 0.13141 | 0.002 | -6.394
-16.5 | -0.812 | 0.12642 | 0.001 | -6.426
-16 | -0.785 | 0.12202 | 0.001 | -6.433
-15.5 | -0.759 | 0.11567 | 0 | -6.559
-15 | -0.732 | 0.11195 | 0 | -6.541
-14.5 | -0.706 | 0.10626 | 0 | -6.643
-14 | -0.679 | 0.10228 | -0.001 | -6.641
-13.5 | -0.652 | 0.10019 | -0.001 | -6.508
-13 | -0.625 | 0.09202 | -0.002 | -6.791
-12.5 | -0.598 | 0.08402 | -0.002 | -7.121
-12 | -0.572 | 0.07713 | -0.003 | -7.412
-11.5 | -0.545 | 0.0717 | -0.003 | -7.6
-11 | -0.518 | 0.06761 | -0.004 | -7.666
-10.5 | -0.491 | 0.06888 | -0.004 | -7.125
-10 | -0.463 | 0.07044 | -0.004 | -6.573
-9.5 | -0.436 | 0.0629 | -0.005 | -6.935
-9 | -0.409 | 0.05699 | -0.005 | -7.185
-8.5 | -0.383 | 0.05225 | -0.006 | -7.325
-8 | -0.356 | 0.04837 | -0.007 | -7.364
-7.5 | -0.327 | 0.05348 | -0.006 | -6.122
-7 | -0.301 | 0.04802 | -0.007 | -6.259
-6.5 | -0.274 | 0.04288 | -0.008 | -6.391
-6 | -0.248 | 0.03784 | -0.009 | -6.564
-5.5 | -0.344 | 0.03575 | -0.01 | -9.628
-5 | -0.415 | 0.00772 | -0.018 | -53.705
-4.5 | -0.377 | 0.00619 | -0.019 | -60.905
-4 | -0.326 | 0.00642 | -0.02 | -50.747
-3.5 | -0.268 | 0.00617 | -0.021 | -43.334
-3 | -0.205 | 0.00578 | -0.022 | -35.468
-2.5 | -0.14 | 0.00563 | -0.023 | -24.814
-2 | -0.073 | 0.00539 | -0.024 | -13.489
-1.5 | -0.005 | 0.00537 | -0.026 | -0.87
-1 | 0.064 | 0.00584 | -0.027 | 10.946
-0.5 | 0.133 | 0.00585 | -0.028 | 22.685
0 | 0.202 | 0.00337 | -0.029 | 59.889
0.5 | 0.27 | 0.00367 | -0.03 | 73.437
1 | 0.338 | 0.00446 | -0.031 | 75.787
1.5 | 0.406 | 0.00485 | -0.032 | 83.738
2 | 0.474 | 0.00516 | -0.033 | 91.795
2.5 | 0.541 | 0.00568 | -0.034 | 95.225
3 | 0.607 | 0.00616 | -0.035 | 98.493
3.5 | 0.672 | 0.00674 | -0.036 | 99.695
4 | 0.735 | 0.00761 | -0.037 | 96.585
4.5 | 0.796 | 0.009 | -0.038 | 88.44
5 | 0.853 | 0.00956 | -0.039 | 89.199
5.5 | 0.905 | 0.01028 | -0.04 | 88.036
6 | 0.944 | 0.01093 | -0.041 | 86.314
6.5 | 0.961 | 0.01174 | -0.042 | 81.881
7 | 0.936 | 0.01282 | -0.043 | 73.056
7.5 | 0.591 | 0.01417 | -0.044 | 41.732
8 | 0.511 | 0.05514 | -0.022 | 9.276
8.5 | 0.653 | 0.01604 | -0.046 | 40.703
9 | 0.565 | 0.06253 | -0.023 | 9.031
9.5 | 0.716 | 0.0172 | -0.048 | 41.621
10 | 0.62 | 0.06484 | -0.027 | 9.569
10.5 | 0.644 | 0.07268 | -0.025 | 8.866
11 | 0.679 | 0.06702 | -0.031 | 10.126
11.5 | 0.699 | 0.07526 | -0.028 | 9.293
12 | 0.725 | 0.08147 | -0.028 | 8.898
12.5 | 0.751 | 0.0903 | -0.028 | 8.312
13 | 0.778 | 0.09911 | -0.029 | 7.847
13.5 | 0.804 | 0.10099 | -0.03 | 7.957
14 | 0.83 | 0.10634 | -0.03 | 7.801
14.5 | 0.857 | 0.10915 | -0.032 | 7.852
15 | 0.886 | 0.11602 | -0.034 | 7.636
15.5 | 0.909 | 0.11973 | -0.033 | 7.593
16 | 0.935 | 0.12321 | -0.034 | 7.591
16.5 | 0.963 | 0.12623 | -0.036 | 7.631
17 | 0.994 | 0.13209 | -0.039 | 7.524
17.5 | 1.015 | 0.13332 | -0.037 | 7.615
18 | 1.041 | 0.14027 | -0.038 | 7.421
18.5 | 1.069 | 0.14325 | -0.04 | 7.466
19 | 1.101 | 0.14726 | -0.043 | 7.477
19.5 | 1.121 | 0.15128 | -0.041 | 7.409
20 | 1.146 | 0.15535 | -0.042 | 7.38

## 80. Re 5M Mach 0.50 (2)
BIGFOIL.COM POLAR EXPORT
NACA67-311 a=0.0
NACA67-311 a=0.0 |  |  |  | Cl Max: | 1.0482 | at alpha= | 9 | deg
XFOIL ncrit=9 |  |  |  | L/D Max: | 101.395 | at alpha= | 2 | deg
Re: | 5000000 |  |  | Cd Min: | 0.22444 | at alpha= | -18.5 | deg
Mach: | 0.5 |  |  | Cl=0 at alpha= | -1.9319 | deg
|  |  |  | @ Cl=0.1, Cd= | 0.0053354
|  |  |  | @ Cl=0.4, Cd= | 0.0039684
|  |  |  | @ Cl=0.6, Cd= | 0.0066511
alpha (deg) | Cl | Cd | Cm | Cl/Cd
-18.5 | -0.5977 | 0.22444 | -0.0005 | -2.6631
-18 | -0.5794 | 0.21696 | -0.0042 | -2.6705
-17.5 | -0.5608 | 0.2093 | -0.0084 | -2.6794
-17 | -0.5418 | 0.20132 | -0.0127 | -2.6912
-16.5 | -0.5239 | 0.1924 | -0.0171 | -2.723
-16 | -0.5066 | 0.18351 | -0.0215 | -2.7606
-15.5 | -0.4885 | 0.17501 | -0.026 | -2.7913
-14.5 | -0.454 | 0.15839 | -0.0348 | -2.8663
-14 | -0.4411 | 0.14899 | -0.0395 | -2.9606
-13.5 | -0.4225 | 0.14184 | -0.0436 | -2.9787
-13 | -0.4092 | 0.13309 | -0.0483 | -3.0746
-12.5 | -0.4009 | 0.12349 | -0.0531 | -3.2464
-12 | -0.383 | 0.11687 | -0.0569 | -3.2771
-11.5 | -0.3721 | 0.10864 | -0.0613 | -3.4251
-11 | -0.3626 | 0.10055 | -0.0655 | -3.6062
-10.5 | -0.359 | 0.09158 | -0.0699 | -3.9201
-10 | -0.3618 | 0.08232 | -0.0749 | -4.395
-9.5 | -0.3571 | 0.07484 | -0.079 | -4.7715
-9 | -0.3548 | 0.06741 | -0.0836 | -5.2633
-8.5 | -0.3777 | 0.05754 | -0.0907 | -6.5641
-8 | -0.4087 | 0.05032 | -0.0894 | -8.122
-7.5 | -0.4363 | 0.04481 | -0.0824 | -9.7367
-7 | -0.4473 | 0.03815 | -0.0765 | -11.7248
-6.5 | -0.453 | 0.03059 | -0.0692 | -14.8088
-6 | -0.4391 | 0.02417 | -0.0622 | -18.1671
-5.5 | -0.4356 | 0.01451 | -0.053 | -30.0207
-5 | -0.3839 | 0.00968 | -0.0498 | -39.6591
-4.5 | -0.3214 | 0.00806 | -0.0476 | -39.8759
-4 | -0.2601 | 0.0072 | -0.0454 | -36.125
-3.5 | -0.1983 | 0.00665 | -0.0436 | -29.8195
-3 | -0.1365 | 0.00621 | -0.0421 | -21.9807
-2.5 | -0.0728 | 0.00589 | -0.0412 | -12.3599
-2 | -0.0087 | 0.00566 | -0.0407 | -1.5371
-1.5 | 0.0552 | 0.00546 | -0.0404 | 10.1099
-1 | 0.1199 | 0.00528 | -0.0404 | 22.7083
-0.5 | 0.1837 | 0.00511 | -0.0402 | 35.9491
0 | 0.2372 | 0.00445 | -0.0383 | 53.3034
0.5 | 0.2698 | 0.0029 | -0.0325 | 93.0345
1 | 0.3281 | 0.00328 | -0.0313 | 100.0305
1.5 | 0.3828 | 0.00381 | -0.0294 | 100.4724
2 | 0.436 | 0.0043 | -0.0272 | 101.3953
2.5 | 0.4797 | 0.00507 | -0.0232 | 94.6154
3 | 0.5299 | 0.0056 | -0.0203 | 94.625
3.5 | 0.5754 | 0.00626 | -0.0164 | 91.9169
4 | 0.6144 | 0.00688 | -0.0109 | 89.3023
4.5 | 0.6548 | 0.00757 | -0.0057 | 86.4993
5 | 0.7048 | 0.00807 | -0.0022 | 87.3358
5.5 | 0.7572 | 0.00856 | 0.0011 | 88.4579
6 | 0.8093 | 0.00908 | 0.0046 | 89.13
6.5 | 0.8606 | 0.00969 | 0.0085 | 88.8132
7 | 0.9111 | 0.01041 | 0.0128 | 87.5216
7.5 | 0.9609 | 0.01119 | 0.0176 | 85.8713
8 | 1.0055 | 0.01231 | 0.0234 | 81.6816
8.5 | 1.0386 | 0.01403 | 0.031 | 74.0271
9 | 1.0482 | 0.01724 | 0.041 | 60.8005
9.5 | 1.0383 | 0.02235 | 0.0512 | 46.4564
10 | 1.0037 | 0.02901 | 0.0605 | 34.5984
10.5 | 0.9628 | 0.03643 | 0.067 | 26.4288
11 | 0.9243 | 0.04473 | 0.0692 | 20.664
11.5 | 0.8947 | 0.05772 | 0.0601 | 15.5007
13.5 | 0.7987 | 0.11382 | 0.0245 | 7.0172
14 | 0.7915 | 0.1254 | 0.0179 | 6.3118

## 81. Re 6M Mach 0.00 (1)
BIGFOIL.COM POLAR EXPORT
NACA67-311 a=0.0
NACA67-311 a=0.0 |  |  |  | Cl Max: | 1.104 | at alpha= | 10 | deg
JavaFoil+Calcfoil stall+Eppler ext transition |  |  |  | L/D Max: | 124.73 | at alpha= | 4 | deg
Re: | 6000000 |  |  | Cd Min: | 0.00346 | at alpha= | -0.5 | deg
Mach: | 0 |  |  | Cl=0 at alpha= | -1.4661 | deg
|  |  |  | @ Cl=0.1, Cd= | 0.0040425
|  |  |  | @ Cl=0.4, Cd= | 0.0045693
|  |  |  | @ Cl=0.6, Cd= | 0.0051909
alpha (deg) | Cl | Cd | Cm | Cl/Cd
-13.5 | -0.552 | 0.0913 | -0.001 | -6.047
-13 | -0.57 | 0.08635 | -0.001 | -6.602
-12.5 | -0.586 | 0.08151 | -0.002 | -7.187
-12 | -0.599 | 0.07627 | -0.002 | -7.851
-11.5 | -0.609 | 0.07174 | -0.003 | -8.488
-11 | -0.615 | 0.06698 | -0.003 | -9.184
-10.5 | -0.616 | 0.06361 | -0.003 | -9.688
-10 | -0.611 | 0.05856 | -0.004 | -10.429
-9.5 | -0.601 | 0.05369 | -0.005 | -11.202
-9 | -0.587 | 0.05025 | -0.005 | -11.68
-8.5 | -0.694 | 0.00878 | -0.01 | -79.028
-8 | -0.667 | 0.00756 | -0.011 | -88.288
-7.5 | -0.632 | 0.00732 | -0.012 | -86.367
-7 | -0.592 | 0.00763 | -0.012 | -77.654
-6.5 | -0.549 | 0.00732 | -0.013 | -74.935
-6 | -0.502 | 0.00705 | -0.014 | -71.276
-5.5 | -0.453 | 0.00681 | -0.015 | -66.583
-5 | -0.402 | 0.00659 | -0.016 | -60.971
-4.5 | -0.349 | 0.00634 | -0.017 | -55.005
-4 | -0.294 | 0.00616 | -0.018 | -47.65
-3.5 | -0.238 | 0.00598 | -0.019 | -39.691
-3 | -0.18 | 0.00588 | -0.019 | -30.644
-2.5 | -0.122 | 0.00567 | -0.02 | -21.546
-2 | -0.063 | 0.00562 | -0.021 | -11.252
-1.5 | -0.004 | 0.00572 | -0.022 | -0.709
-1 | 0.055 | 0.00579 | -0.023 | 9.582
-0.5 | 0.115 | 0.00346 | -0.024 | 33.253
0 | 0.175 | 0.00371 | -0.025 | 47.208
0.5 | 0.234 | 0.00389 | -0.026 | 60.275
1 | 0.294 | 0.00417 | -0.027 | 70.456
1.5 | 0.353 | 0.00441 | -0.028 | 79.993
2 | 0.412 | 0.00461 | -0.029 | 89.377
2.5 | 0.471 | 0.00461 | -0.029 | 102.149
3 | 0.529 | 0.0049 | -0.03 | 108.114
3.5 | 0.587 | 0.0052 | -0.031 | 112.855
4 | 0.644 | 0.00516 | -0.032 | 124.73
4.5 | 0.699 | 0.00753 | -0.033 | 92.913
5 | 0.754 | 0.00794 | -0.034 | 94.955
5.5 | 0.807 | 0.0083 | -0.035 | 97.177
6 | 0.857 | 0.00878 | -0.036 | 97.561
6.5 | 0.903 | 0.00918 | -0.037 | 98.404
7 | 0.946 | 0.00959 | -0.037 | 98.677
7.5 | 0.985 | 0.01003 | -0.038 | 98.223
8 | 1.02 | 0.01049 | -0.039 | 97.239
8.5 | 1.05 | 0.01106 | -0.04 | 94.933
9 | 1.074 | 0.01165 | -0.041 | 92.219
9.5 | 1.093 | 0.0123 | -0.042 | 88.871
10 | 1.104 | 0.01289 | -0.043 | 85.661
10.5 | 1.103 | 0.01366 | -0.043 | 80.716
11 | 1.094 | 0.01456 | -0.044 | 75.126
11.5 | 1.077 | 0.01558 | -0.045 | 69.104
12 | 1.053 | 0.01688 | -0.046 | 62.34
12.5 | 1.021 | 0.0186 | -0.046 | 54.86
13 | 0.932 | 0.0331 | -0.043 | 28.167
13.5 | 0.831 | 0.06729 | -0.036 | 12.356
14 | 0.778 | 0.08628 | -0.032 | 9.018
14.5 | 0.739 | 0.09712 | -0.029 | 7.611
15 | 0.702 | 0.10663 | -0.027 | 6.586

## 82. Re 6M Mach 0.00 (2)
BIGFOIL.COM POLAR EXPORT
NACA67-311 a=0.0
NACA67-311 a=0.0 |  |  |  | Cl Max: | 1.5825 | at alpha= | 19.5 | deg
XFOIL ncrit=9 |  |  |  | L/D Max: | 105.928 | at alpha= | 8 | deg
Re: | 6000000 |  |  | Cd Min: | 0.05104 | at alpha= | 20 | deg
Mach: | 0 |  |  | Cl=0 at alpha= | -1.7785 | deg
|  |  |  | @ Cl=0.1, Cd= | 0.0049076
|  |  |  | @ Cl=0.4, Cd= | 0.0044236
|  |  |  | @ Cl=0.6, Cd= | 0.0063802
alpha (deg) | Cl | Cd | Cm | Cl/Cd
-19.5 | -1.3501 | 0.0447 | -0.0836 | -30.2036
-19 | -1.3923 | 0.03702 | -0.0818 | -37.6094
-18.5 | -1.4035 | 0.03284 | -0.0783 | -42.7375
-18 | -1.4319 | 0.02708 | -0.0731 | -52.8767
-17.5 | -1.4305 | 0.02472 | -0.0673 | -57.8681
-17 | -1.4192 | 0.02284 | -0.0622 | -62.1366
-16.5 | -1.4034 | 0.02122 | -0.0572 | -66.1357
-16 | -1.3825 | 0.01987 | -0.0526 | -69.5773
-15.5 | -1.3616 | 0.01845 | -0.0477 | -73.7995
-15 | -1.3309 | 0.0175 | -0.0442 | -76.0514
-14.5 | -1.2933 | 0.01653 | -0.0419 | -78.2396
-14 | -1.2515 | 0.01586 | -0.0402 | -78.9092
-13.5 | -1.2073 | 0.01528 | -0.0388 | -79.0118
-13 | -1.1628 | 0.01461 | -0.0376 | -79.5893
-12 | -1.0683 | 0.01362 | -0.0358 | -78.4361
-11.5 | -1.0246 | 0.01244 | -0.0343 | -82.3633
-11 | -0.9779 | 0.01157 | -0.0332 | -84.5203
-10.5 | -0.9287 | 0.01098 | -0.0326 | -84.5811
-10 | -0.8782 | 0.0105 | -0.0321 | -83.6381
-9.5 | -0.8273 | 0.01002 | -0.0317 | -82.5649
-9 | -0.7761 | 0.00956 | -0.0313 | -81.182
-8.5 | -0.7244 | 0.00913 | -0.031 | -79.3428
-8 | -0.6713 | 0.00886 | -0.0309 | -75.7675
-7.5 | -0.6183 | 0.00852 | -0.0308 | -72.5704
-7 | -0.5647 | 0.00822 | -0.0308 | -68.6983
-6.5 | -0.5146 | 0.0075 | -0.03 | -68.6133
-6 | -0.4617 | 0.00713 | -0.0298 | -64.7546
-5.5 | -0.4083 | 0.00683 | -0.0297 | -59.7804
-5 | -0.3543 | 0.00654 | -0.0297 | -54.1743
-4.5 | -0.2999 | 0.00626 | -0.0297 | -47.9073
-4 | -0.2452 | 0.00604 | -0.0299 | -40.596
-3.5 | -0.1906 | 0.00584 | -0.03 | -32.637
-3 | -0.1355 | 0.0056 | -0.0301 | -24.1964
-2.5 | -0.0801 | 0.0054 | -0.0304 | -14.8333
-2 | -0.0249 | 0.00524 | -0.0306 | -4.7519
-1.5 | 0.0313 | 0.0051 | -0.031 | 6.1373
-1 | 0.087 | 0.00496 | -0.0313 | 17.5403
-0.5 | 0.1416 | 0.00474 | -0.0315 | 29.8734
0 | 0.1911 | 0.00421 | -0.0307 | 45.3919
0.5 | 0.2262 | 0.00284 | -0.0274 | 79.6479
1 | 0.2776 | 0.00324 | -0.0269 | 85.679
1.5 | 0.3303 | 0.00356 | -0.0267 | 92.7809
2 | 0.3769 | 0.0042 | -0.0253 | 89.7381
2.5 | 0.4265 | 0.00468 | -0.0246 | 91.1325
3 | 0.4763 | 0.00514 | -0.0239 | 92.6654
3.5 | 0.5263 | 0.00558 | -0.0233 | 94.319
4 | 0.5743 | 0.0061 | -0.0223 | 94.1475
4.5 | 0.622 | 0.00662 | -0.0212 | 93.9577
5 | 0.672 | 0.007 | -0.0205 | 96
5.5 | 0.7227 | 0.00732 | -0.0201 | 98.7295
6.5 | 0.8224 | 0.00797 | -0.0188 | 103.187
7 | 0.8706 | 0.00835 | -0.0179 | 104.2635
7.5 | 0.9182 | 0.00875 | -0.0169 | 104.9371
8 | 0.965 | 0.00911 | -0.0157 | 105.9276
8.5 | 1.0099 | 0.00954 | -0.0142 | 105.8595
9 | 1.0497 | 0.00998 | -0.0116 | 105.1804
9.5 | 1.0891 | 0.01039 | -0.0091 | 104.8219
10 | 1.1273 | 0.01093 | -0.0064 | 103.1382
10.5 | 1.1647 | 0.0115 | -0.0037 | 101.2783
11 | 1.2032 | 0.01206 | -0.0013 | 99.7678
11.5 | 1.2386 | 0.01273 | 0.0015 | 97.2977
12 | 1.2727 | 0.01348 | 0.0045 | 94.4139
13.5 | 1.3801 | 0.01601 | 0.011 | 86.2024
14.5 | 1.4418 | 0.0185 | 0.0158 | 77.9351
15 | 1.4678 | 0.01981 | 0.0188 | 74.0939
15.5 | 1.4929 | 0.0212 | 0.0218 | 70.4198
16 | 1.5141 | 0.0229 | 0.0249 | 66.1179
16.5 | 1.5343 | 0.0247 | 0.0278 | 62.1174
17 | 1.5513 | 0.02676 | 0.0307 | 57.9709
17.5 | 1.5622 | 0.0294 | 0.0338 | 53.1361
18 | 1.5737 | 0.03218 | 0.0362 | 48.903
18.5 | 1.5789 | 0.03568 | 0.0385 | 44.2517
19 | 1.5772 | 0.04018 | 0.0402 | 39.2534
19.5 | 1.5825 | 0.0444 | 0.0408 | 35.6419
20 | 1.5697 | 0.05104 | 0.0406 | 30.7543

## 83. Re 6M Mach 0.10 (1)
BIGFOIL.COM POLAR EXPORT
NACA67-311 a=0.0
NACA67-311 a=0.0 |  |  |  | Cl Max: | 1.099 | at alpha= | 10 | deg
JavaFoil+Calcfoil stall+Eppler ext transition |  |  |  | L/D Max: | 112.251 | at alpha= | 3.5 | deg
Re: | 6000000 |  |  | Cd Min: | 0.00344 | at alpha= | -0.5 | deg
Mach: | 0.1 |  |  | Cl=0 at alpha= | -1.4667 | deg
|  |  |  | @ Cl=0.1, Cd= | 0.0040587
|  |  |  | @ Cl=0.4, Cd= | 0.004349
|  |  |  | @ Cl=0.6, Cd= | 0.0054653
alpha (deg) | Cl | Cd | Cm | Cl/Cd
-13 | -0.543 | 0.08829 | -0.001 | -6.145
-12.5 | -0.562 | 0.0824 | -0.002 | -6.821
-12 | -0.579 | 0.07776 | -0.002 | -7.442
-11.5 | -0.592 | 0.07213 | -0.003 | -8.213
-11 | -0.602 | 0.06782 | -0.003 | -8.876
-10.5 | -0.606 | 0.06411 | -0.003 | -9.454
-10 | -0.602 | 0.05908 | -0.004 | -10.194
-9.5 | -0.595 | 0.05456 | -0.005 | -10.899
-9 | -0.582 | 0.05131 | -0.005 | -11.336
-8.5 | -0.571 | 0.04426 | -0.006 | -12.891
-8 | -0.665 | 0.00702 | -0.011 | -94.72
-7.5 | -0.632 | 0.00735 | -0.012 | -86.001
-7 | -0.593 | 0.00705 | -0.013 | -84.027
-6.5 | -0.549 | 0.00742 | -0.013 | -74.015
-6 | -0.503 | 0.0071 | -0.014 | -70.881
-5.5 | -0.454 | 0.00688 | -0.015 | -66.097
-5 | -0.403 | 0.00658 | -0.016 | -61.322
-4.5 | -0.35 | 0.00639 | -0.017 | -54.8
-4 | -0.295 | 0.00617 | -0.018 | -47.848
-3.5 | -0.239 | 0.00605 | -0.019 | -39.45
-3 | -0.181 | 0.00586 | -0.02 | -30.917
-2.5 | -0.123 | 0.00566 | -0.02 | -21.654
-2 | -0.064 | 0.00565 | -0.021 | -11.252
-1.5 | -0.004 | 0.00572 | -0.022 | -0.713
-1 | 0.056 | 0.00576 | -0.023 | 9.671
-0.5 | 0.116 | 0.00344 | -0.024 | 33.598
0 | 0.176 | 0.00369 | -0.025 | 47.666
0.5 | 0.235 | 0.00387 | -0.026 | 60.792
1 | 0.295 | 0.00417 | -0.027 | 70.832
1.5 | 0.355 | 0.00441 | -0.028 | 80.441
2 | 0.414 | 0.00433 | -0.029 | 95.659
2.5 | 0.473 | 0.00463 | -0.03 | 102.145
3 | 0.532 | 0.00489 | -0.03 | 108.69
3.5 | 0.59 | 0.00526 | -0.031 | 112.251
4 | 0.647 | 0.00643 | -0.032 | 100.617
4.5 | 0.703 | 0.00768 | -0.033 | 91.486
5 | 0.757 | 0.008 | -0.034 | 94.699
5.5 | 0.81 | 0.00835 | -0.035 | 97.108
6 | 0.86 | 0.00882 | -0.036 | 97.527
6.5 | 0.907 | 0.00922 | -0.037 | 98.319
7 | 0.949 | 0.00965 | -0.038 | 98.352
7.5 | 0.988 | 0.01013 | -0.039 | 97.545
8 | 1.022 | 0.01058 | -0.039 | 96.568
8.5 | 1.05 | 0.01114 | -0.04 | 94.24
9 | 1.073 | 0.01177 | -0.041 | 91.171
9.5 | 1.09 | 0.01246 | -0.042 | 87.442
10 | 1.099 | 0.0131 | -0.043 | 83.879
10.5 | 1.094 | 0.01385 | -0.044 | 78.964
11 | 1.081 | 0.0148 | -0.044 | 73.023
11.5 | 1.059 | 0.01594 | -0.045 | 66.461
12 | 1.029 | 0.01744 | -0.046 | 58.982
12.5 | 0.987 | 0.02008 | -0.046 | 49.141
13 | 0.815 | 0.07481 | -0.032 | 10.896
13.5 | 0.777 | 0.08193 | -0.031 | 9.489
14 | 0.736 | 0.092 | -0.029 | 7.997
14.5 | 0.697 | 0.09976 | -0.028 | 6.983
15 | 0.657 | 0.1099 | -0.027 | 5.98

## 84. Re 6M Mach 0.10 (2)
BIGFOIL.COM POLAR EXPORT
NACA67-311 a=0.0
NACA67-311 a=0.0 |  |  |  | Cl Max: | 1.556 | at alpha= | 18.5 | deg
XFOIL ncrit=9 |  |  |  | L/D Max: | 105.616 | at alpha= | 8 | deg
Re: | 6000000 |  |  | Cd Min: | 0.05971 | at alpha= | 20 | deg
Mach: | 0.1 |  |  | Cl=0 at alpha= | -1.7823 | deg
|  |  |  | @ Cl=0.1, Cd= | 0.0049215
|  |  |  | @ Cl=0.4, Cd= | 0.0044148
|  |  |  | @ Cl=0.6, Cd= | 0.006384
alpha (deg) | Cl | Cd | Cm | Cl/Cd
-18.5 | -1.2204 | 0.05182 | -0.0842 | -23.5508
-17.5 | -1.3514 | 0.03144 | -0.0807 | -42.9835
-17 | -1.3589 | 0.02832 | -0.0747 | -47.9838
-16.5 | -1.3746 | 0.02456 | -0.0669 | -55.9691
-16 | -1.3674 | 0.02227 | -0.0607 | -61.401
-15.5 | -1.3525 | 0.02047 | -0.0549 | -66.0723
-15 | -1.3318 | 0.019 | -0.0495 | -70.0947
-14.5 | -1.2996 | 0.01759 | -0.0461 | -73.8829
-14 | -1.2598 | 0.01664 | -0.0438 | -75.7091
-13.5 | -1.216 | 0.01593 | -0.042 | -76.334
-13 | -1.1717 | 0.01515 | -0.0404 | -77.3399
-12.5 | -1.1243 | 0.01463 | -0.0391 | -76.8489
-12 | -1.0762 | 0.01405 | -0.038 | -76.5979
-11.5 | -1.0288 | 0.0133 | -0.0369 | -77.3534
-11 | -0.9841 | 0.01204 | -0.0352 | -81.7359
-10.5 | -0.9348 | 0.01132 | -0.0343 | -82.5795
-10 | -0.8837 | 0.01081 | -0.0337 | -81.7484
-9.5 | -0.8323 | 0.01029 | -0.0331 | -80.8844
-9 | -0.7806 | 0.00978 | -0.0326 | -79.816
-8.5 | -0.7286 | 0.0093 | -0.0321 | -78.3441
-8 | -0.6751 | 0.00899 | -0.0319 | -75.0945
-7.5 | -0.6217 | 0.00861 | -0.0316 | -72.2067
-7 | -0.5678 | 0.00829 | -0.0315 | -68.4922
-6.5 | -0.5171 | 0.00757 | -0.0307 | -68.3091
-6 | -0.464 | 0.00718 | -0.0304 | -64.624
-5.5 | -0.4102 | 0.00687 | -0.0302 | -59.7089
-5 | -0.3559 | 0.00657 | -0.0302 | -54.1705
-4.5 | -0.3012 | 0.00628 | -0.0302 | -47.9618
-4 | -0.2462 | 0.00605 | -0.0302 | -40.6942
-3.5 | -0.1912 | 0.00586 | -0.0303 | -32.628
-3 | -0.1358 | 0.00561 | -0.0304 | -24.2068
-2.5 | -0.0801 | 0.00541 | -0.0307 | -14.8059
-2 | -0.0246 | 0.00524 | -0.0309 | -4.6947
-1.5 | 0.0319 | 0.0051 | -0.0313 | 6.2549
-1 | 0.0879 | 0.00497 | -0.0316 | 17.6861
-0.5 | 0.1428 | 0.00475 | -0.0317 | 30.0632
0 | 0.1926 | 0.00422 | -0.031 | 45.6398
0.5 | 0.2275 | 0.00285 | -0.0275 | 79.8246
1 | 0.2791 | 0.00324 | -0.027 | 86.142
1.5 | 0.332 | 0.00357 | -0.0268 | 92.9972
2 | 0.3788 | 0.00421 | -0.0254 | 89.9762
2.5 | 0.4285 | 0.00469 | -0.0247 | 91.3646
3 | 0.4785 | 0.00515 | -0.0239 | 92.9126
3.5 | 0.5285 | 0.0056 | -0.0232 | 94.375
4 | 0.5767 | 0.00613 | -0.0222 | 94.0783
4.5 | 0.6244 | 0.00665 | -0.021 | 93.8947
5 | 0.6746 | 0.00703 | -0.0203 | 95.9602
5.5 | 0.7255 | 0.00735 | -0.0197 | 98.7075
6.5 | 0.8257 | 0.00801 | -0.0183 | 103.0836
7 | 0.874 | 0.00839 | -0.0173 | 104.1716
7.5 | 0.9215 | 0.00881 | -0.0161 | 104.597
8 | 0.9685 | 0.00917 | -0.0149 | 105.6161
8.5 | 1.0117 | 0.0096 | -0.0128 | 105.3854
9 | 1.0512 | 0.01005 | -0.0101 | 104.597
9.5 | 1.091 | 0.01049 | -0.0074 | 104.0038
10 | 1.1292 | 0.01108 | -0.0046 | 101.9134
10.5 | 1.1679 | 0.01162 | -0.002 | 100.5077
11 | 1.2058 | 0.01224 | 0.0006 | 98.5131
11.5 | 1.2407 | 0.01299 | 0.0037 | 95.5119
12 | 1.2759 | 0.01371 | 0.0066 | 93.0635
12.5 | 1.3096 | 0.01451 | 0.0097 | 90.255
13 | 1.3403 | 0.01533 | 0.0132 | 87.4299
13.5 | 1.3863 | 0.01655 | 0.0129 | 83.7644
14.5 | 1.4405 | 0.01934 | 0.0193 | 74.4829
15 | 1.4685 | 0.0206 | 0.0222 | 71.2864
15.5 | 1.4911 | 0.02223 | 0.0255 | 67.076
16 | 1.5111 | 0.02412 | 0.0288 | 62.6493
16.5 | 1.5298 | 0.02613 | 0.0319 | 58.5457
17 | 1.5418 | 0.02871 | 0.0351 | 53.7025
17.5 | 1.5486 | 0.03189 | 0.0382 | 48.5607
18 | 1.5559 | 0.03526 | 0.0406 | 44.1265
18.5 | 1.556 | 0.03963 | 0.0425 | 39.2632
19 | 1.5476 | 0.0453 | 0.0434 | 34.1634
19.5 | 1.5461 | 0.05087 | 0.0431 | 30.3932
20 | 1.5224 | 0.05971 | 0.0411 | 25.4966

## 85. Re 6M Mach 0.25 (1)
BIGFOIL.COM POLAR EXPORT
NACA67-311 a=0.0
NACA67-311 a=0.0 |  |  |  | Cl Max: | 1.059 | at alpha= | 9.5 | deg
JavaFoil+Calcfoil stall+Eppler ext transition |  |  |  | L/D Max: | 108.692 | at alpha= | 3 | deg
Re: | 6000000 |  |  | Cd Min: | 0.00348 | at alpha= | -0.5 | deg
Mach: | 0.25 |  |  | Cl=0 at alpha= | -1.4672 | deg
|  |  |  | @ Cl=0.1, Cd= | 0.004145
|  |  |  | @ Cl=0.4, Cd= | 0.10983
|  |  |  | @ Cl=0.6, Cd= | 0.10983
alpha (deg) | Cl | Cd | Cm | Cl/Cd
-12 | -0.398 | 0.08346 | -0.002 | -4.771
-11.5 | -0.445 | 0.07706 | -0.003 | -5.781
-11 | -0.486 | 0.07153 | -0.003 | -6.791
-10.5 | -0.517 | 0.06636 | -0.003 | -7.792
-10 | -0.533 | 0.06158 | -0.004 | -8.664
-9.5 | -0.543 | 0.05759 | -0.004 | -9.423
-9 | -0.544 | 0.05474 | -0.005 | -9.941
-8.5 | -0.539 | 0.05095 | -0.005 | -10.582
-8 | -0.528 | 0.04668 | -0.006 | -11.313
-7.5 | -0.515 | 0.03961 | -0.008 | -12.998
-7 | -0.591 | 0.00725 | -0.013 | -81.547
-6.5 | -0.552 | 0.00693 | -0.014 | -79.649
-6 | -0.509 | 0.0073 | -0.015 | -69.662
-5.5 | -0.461 | 0.00699 | -0.016 | -66.011
-5 | -0.411 | 0.00674 | -0.016 | -60.943
-4.5 | -0.357 | 0.00651 | -0.017 | -54.881
-4 | -0.302 | 0.00632 | -0.018 | -47.763
-3.5 | -0.244 | 0.00611 | -0.019 | -40.017
-3 | -0.186 | 0.00594 | -0.02 | -31.281
-2.5 | -0.126 | 0.00573 | -0.021 | -21.968
-2 | -0.065 | 0.00573 | -0.022 | -11.393
-1.5 | -0.004 | 0.00577 | -0.023 | -0.726
-1 | 0.057 | 0.00565 | -0.024 | 10.133
-0.5 | 0.119 | 0.00348 | -0.025 | 34.181
0 | 0.181 | 0.00373 | -0.026 | 48.424
0.5 | 0.242 | 0.00393 | -0.027 | 61.561
1 | 0.303 | 0.00422 | -0.028 | 71.78
1.5 | 0.364 | 0.00415 | -0.028 | 87.79
2 | 0.425 | 0.00439 | -0.029 | 97.007
2.5 | 0.486 | 0.0047 | -0.03 | 103.341
3 | 0.546 | 0.00502 | -0.031 | 108.692
3.5 | 0.606 | 0.00608 | -0.032 | 99.604
4 | 0.664 | 0.00664 | -0.033 | 99.99
4.5 | 0.72 | 0.00787 | -0.034 | 91.535
5 | 0.776 | 0.0082 | -0.035 | 94.618
5.5 | 0.83 | 0.00862 | -0.036 | 96.275
6 | 0.879 | 0.00912 | -0.037 | 96.446
6.5 | 0.924 | 0.00958 | -0.038 | 96.495
7 | 0.964 | 0.01007 | -0.039 | 95.796
7.5 | 0.999 | 0.0106 | -0.04 | 94.264
8 | 1.026 | 0.01118 | -0.04 | 91.814
8.5 | 1.046 | 0.01176 | -0.041 | 88.941
9 | 1.057 | 0.01255 | -0.042 | 84.262
9.5 | 1.059 | 0.01331 | -0.043 | 79.573
10 | 1.048 | 0.01418 | -0.044 | 73.883
10.5 | 1.015 | 0.01519 | -0.045 | 66.809
11 | 0.963 | 0.01702 | -0.045 | 56.6
11.5 | 0.758 | 0.07093 | -0.028 | 10.685
12 | 0.697 | 0.07752 | -0.027 | 8.998
12.5 | 0.629 | 0.08695 | -0.025 | 7.237
13 | 0.558 | 0.09049 | -0.026 | 6.163
13.5 | 0.478 | 0.10184 | -0.024 | 4.697
14 | 0.395 | 0.10411 | -0.025 | 3.797
14.5 | 0.304 | 0.10983 | -0.026 | 2.772

## 86. Re 6M Mach 0.25 (2)
BIGFOIL.COM POLAR EXPORT
NACA67-311 a=0.0
NACA67-311 a=0.0 |  |  |  | Cl Max: | 1.3184 | at alpha= | 12.5 | deg
XFOIL ncrit=9 |  |  |  | L/D Max: | 103.304 | at alpha= | 7.5 | deg
Re: | 6000000 |  |  | Cd Min: | 0.17987 | at alpha= | -17 | deg
Mach: | 0.25 |  |  | Cl=0 at alpha= | -1.8033 | deg
|  |  |  | @ Cl=0.1, Cd= | 0.0049737
|  |  |  | @ Cl=0.4, Cd= | 0.0043502
|  |  |  | @ Cl=0.6, Cd= | 0.0063963
alpha (deg) | Cl | Cd | Cm | Cl/Cd
-17 | -0.5285 | 0.17987 | -0.017 | -2.9382
-16.5 | -0.5191 | 0.17128 | -0.0208 | -3.0307
-16 | -0.5099 | 0.16253 | -0.0249 | -3.1373
-15.5 | -0.5089 | 0.15146 | -0.0299 | -3.36
-15 | -0.4972 | 0.14382 | -0.034 | -3.4571
-14 | -0.4922 | 0.12443 | -0.0436 | -3.9556
-13.5 | -0.4802 | 0.11763 | -0.0473 | -4.0823
-13 | -0.4893 | 0.1063 | -0.0528 | -4.603
-12.5 | -1.0444 | 0.03085 | -0.066 | -33.8541
-12 | -1.0816 | 0.02132 | -0.056 | -50.7317
-11.5 | -1.0427 | 0.01925 | -0.0524 | -54.1662
-11 | -0.9982 | 0.01768 | -0.0494 | -56.4593
-10.5 | -0.9496 | 0.01644 | -0.0469 | -57.7616
-10 | -0.909 | 0.0138 | -0.0437 | -65.8696
-9.5 | -0.8557 | 0.01289 | -0.0421 | -66.3848
-9 | -0.8022 | 0.01199 | -0.0405 | -66.9058
-8.5 | -0.7488 | 0.01103 | -0.0391 | -67.8876
-8 | -0.6938 | 0.0103 | -0.038 | -67.3592
-7.5 | -0.6392 | 0.00949 | -0.0369 | -67.3551
-7 | -0.5837 | 0.00888 | -0.0361 | -65.732
-6.5 | -0.5275 | 0.00844 | -0.0354 | -62.5
-6 | -0.4758 | 0.00752 | -0.034 | -63.2713
-5.5 | -0.4205 | 0.00711 | -0.0333 | -59.1421
-5 | -0.3643 | 0.00674 | -0.0329 | -54.0504
-4.5 | -0.3078 | 0.00641 | -0.0326 | -48.0187
-4 | -0.2512 | 0.00614 | -0.0324 | -40.9121
-3.5 | -0.1943 | 0.00594 | -0.0323 | -32.7104
-3 | -0.1373 | 0.00567 | -0.0322 | -24.2152
-2.5 | -0.0798 | 0.00547 | -0.0323 | -14.5887
-2 | -0.0229 | 0.00528 | -0.0324 | -4.3371
-1.5 | 0.0353 | 0.00513 | -0.0328 | 6.8811
-1 | 0.0929 | 0.005 | -0.033 | 18.58
-0.5 | 0.1496 | 0.00479 | -0.0331 | 31.2317
0 | 0.2007 | 0.00428 | -0.0323 | 46.8925
0.5 | 0.2349 | 0.00286 | -0.0284 | 82.1329
1 | 0.2875 | 0.00326 | -0.0277 | 88.1902
1.5 | 0.3413 | 0.00361 | -0.0273 | 94.5429
2 | 0.3892 | 0.00424 | -0.0258 | 91.7925
2.5 | 0.4392 | 0.00475 | -0.0247 | 92.4632
3 | 0.4897 | 0.00523 | -0.0237 | 93.6329
3.5 | 0.5401 | 0.00571 | -0.0226 | 94.5884
4 | 0.5887 | 0.00627 | -0.0212 | 93.8915
4.5 | 0.637 | 0.00681 | -0.0197 | 93.5389
5 | 0.6882 | 0.00718 | -0.0186 | 95.8496
5.5 | 0.7401 | 0.00752 | -0.0177 | 98.4176
6 | 0.792 | 0.00784 | -0.0167 | 101.0204
6.5 | 0.8416 | 0.00822 | -0.0153 | 102.3844
7 | 0.8903 | 0.00863 | -0.0136 | 103.1634
7.5 | 0.9349 | 0.00905 | -0.011 | 103.3039
8 | 0.9771 | 0.00948 | -0.0079 | 103.0696
8.5 | 1.0187 | 0.01002 | -0.0047 | 101.6667
9 | 1.0618 | 0.01051 | -0.0019 | 101.0276
9.5 | 1.1025 | 0.01116 | 0.0014 | 98.7903
10 | 1.1434 | 0.01181 | 0.0045 | 96.8163
10.5 | 1.1827 | 0.01256 | 0.0079 | 94.164
11 | 1.2178 | 0.01352 | 0.0119 | 90.074
12 | 1.2881 | 0.01546 | 0.0197 | 83.3182
12.5 | 1.3184 | 0.01665 | 0.0242 | 79.1832

## 87. Re 6M Mach 0.50 (1)
BIGFOIL.COM POLAR EXPORT
NACA67-311 a=0.0
NACA67-311 a=0.0 |  |  |  | Cl Max: | 1.147 | at alpha= | 20 | deg
JavaFoil+Calcfoil stall+Eppler ext transition |  |  |  | L/D Max: | 98.626 | at alpha= | 3 | deg
Re: | 6000000 |  |  | Cd Min: | 0.00352 | at alpha= | 0 | deg
Mach: | 0.5 |  |  | Cl=0 at alpha= | -1.4638 | deg
|  |  |  | @ Cl=0.1, Cd= | 0.0057713
|  |  |  | @ Cl=0.4, Cd= | 0.0049553
|  |  |  | @ Cl=0.6, Cd= | 0.0061112
alpha (deg) | Cl | Cd | Cm | Cl/Cd
-20 | -1.001 | 0.15359 | 0.005 | -6.515
-19.5 | -0.973 | 0.14882 | 0.004 | -6.535
-19 | -0.945 | 0.14593 | 0.004 | -6.475
-18.5 | -0.919 | 0.13978 | 0.003 | -6.571
-18 | -0.892 | 0.13537 | 0.003 | -6.593
-17.5 | -0.866 | 0.13118 | 0.002 | -6.604
-17 | -0.84 | 0.13108 | 0.002 | -6.411
-16.5 | -0.813 | 0.12557 | 0.001 | -6.474
-16 | -0.785 | 0.12088 | 0.001 | -6.496
-15.5 | -0.759 | 0.11476 | 0 | -6.613
-15 | -0.732 | 0.10902 | 0 | -6.718
-14.5 | -0.706 | 0.09449 | 0 | -7.477
-14 | -0.68 | 0.08889 | -0.001 | -7.65
-13.5 | -0.652 | 0.09736 | -0.001 | -6.699
-13 | -0.625 | 0.09021 | -0.002 | -6.932
-12.5 | -0.599 | 0.08236 | -0.002 | -7.271
-12 | -0.572 | 0.07627 | -0.003 | -7.505
-11.5 | -0.546 | 0.07097 | -0.003 | -7.689
-11 | -0.519 | 0.06611 | -0.004 | -7.853
-10.5 | -0.491 | 0.06848 | -0.004 | -7.169
-10 | -0.463 | 0.06897 | -0.004 | -6.715
-9.5 | -0.436 | 0.06193 | -0.005 | -7.046
-9 | -0.41 | 0.0569 | -0.005 | -7.201
-8.5 | -0.383 | 0.05133 | -0.006 | -7.468
-8 | -0.357 | 0.04725 | -0.007 | -7.557
-7.5 | -0.327 | 0.05289 | -0.006 | -6.191
-7 | -0.301 | 0.04738 | -0.007 | -6.346
-6.5 | -0.274 | 0.04236 | -0.008 | -6.473
-6 | -0.25 | 0.03644 | -0.01 | -6.85
-5.5 | -0.422 | 0.00789 | -0.017 | -53.486
-5 | -0.415 | 0.00619 | -0.018 | -67.047
-4.5 | -0.377 | 0.00651 | -0.019 | -57.955
-4 | -0.326 | 0.00624 | -0.02 | -52.276
-3.5 | -0.268 | 0.00601 | -0.021 | -44.552
-3 | -0.205 | 0.00576 | -0.022 | -35.565
-2.5 | -0.14 | 0.00546 | -0.023 | -25.562
-2 | -0.073 | 0.00579 | -0.025 | -12.554
-1.5 | -0.005 | 0.00585 | -0.026 | -0.799
-1 | 0.064 | 0.00586 | -0.027 | 10.906
-0.5 | 0.133 | 0.00569 | -0.028 | 23.321
0 | 0.202 | 0.00352 | -0.029 | 57.356
0.5 | 0.27 | 0.0039 | -0.03 | 69.233
1 | 0.338 | 0.0047 | -0.031 | 71.884
1.5 | 0.406 | 0.00498 | -0.032 | 81.589
2 | 0.474 | 0.00538 | -0.033 | 88.158
2.5 | 0.541 | 0.0057 | -0.034 | 94.959
3 | 0.607 | 0.00616 | -0.035 | 98.626
3.5 | 0.673 | 0.00686 | -0.036 | 98.081
4 | 0.736 | 0.00768 | -0.037 | 95.835
4.5 | 0.796 | 0.00885 | -0.038 | 89.964
5 | 0.853 | 0.00937 | -0.039 | 91.046
5.5 | 0.905 | 0.01008 | -0.04 | 89.815
6 | 0.944 | 0.01059 | -0.041 | 89.19
6.5 | 0.962 | 0.01137 | -0.042 | 84.616
7 | 0.937 | 0.01243 | -0.043 | 75.39
7.5 | 0.592 | 0.0137 | -0.044 | 43.222
8 | 0.513 | 0.0534 | -0.023 | 9.6
8.5 | 0.654 | 0.01543 | -0.046 | 42.399
9 | 0.565 | 0.0605 | -0.023 | 9.338
9.5 | 0.717 | 0.01661 | -0.048 | 43.182
10 | 0.624 | 0.06238 | -0.029 | 10.006
10.5 | 0.645 | 0.07258 | -0.025 | 8.887
11 | 0.807 | 0.01929 | -0.05 | 41.839
11.5 | 0.706 | 0.07116 | -0.032 | 9.918
12 | 0.726 | 0.08124 | -0.029 | 8.937
12.5 | 0.751 | 0.08991 | -0.028 | 8.354
13 | 0.778 | 0.09799 | -0.03 | 7.941
13.5 | 0.804 | 0.09332 | -0.03 | 8.614
14 | 0.83 | 0.10336 | -0.03 | 8.028
14.5 | 0.858 | 0.10746 | -0.033 | 7.986
15 | 0.887 | 0.11445 | -0.035 | 7.75
15.5 | 0.909 | 0.11699 | -0.033 | 7.774
16 | 0.936 | 0.12063 | -0.034 | 7.756
16.5 | 0.965 | 0.124 | -0.037 | 7.78
17 | 0.996 | 0.12904 | -0.039 | 7.717
17.5 | 1.016 | 0.13179 | -0.038 | 7.706
18 | 1.042 | 0.13863 | -0.038 | 7.514
18.5 | 1.073 | 0.13902 | -0.041 | 7.72
19 | 1.105 | 0.14224 | -0.044 | 7.766
19.5 | 1.121 | 0.1484 | -0.042 | 7.554
20 | 1.147 | 0.15133 | -0.042 | 7.578

## 88. Re 6M Mach 0.50 (2)
BIGFOIL.COM POLAR EXPORT
NACA67-311 a=0.0
NACA67-311 a=0.0 |  |  |  | Cl Max: | 1.0627 | at alpha= | 9 | deg
XFOIL ncrit=9 |  |  |  | L/D Max: | 99.7375 | at alpha= | 1.5 | deg
Re: | 6000000 |  |  | Cd Min: | 0.24934 | at alpha= | -20 | deg
Mach: | 0.5 |  |  | Cl=0 at alpha= | -1.9124 | deg
|  |  |  | @ Cl=0.1, Cd= | 0.0051387
|  |  |  | @ Cl=0.4, Cd= | 0.0040374
|  |  |  | @ Cl=0.6, Cd= | 0.0064582
alpha (deg) | Cl | Cd | Cm | Cl/Cd
-20 | -0.6704 | 0.24934 | 0.0168 | -2.6887
-19 | -0.6192 | 0.233 | 0.0045 | -2.6575
-18.5 | -0.6009 | 0.22509 | 0.0007 | -2.6696
-18 | -0.581 | 0.21734 | -0.0035 | -2.6732
-17.5 | -0.5623 | 0.20952 | -0.0079 | -2.6838
-17 | -0.5469 | 0.19902 | -0.0124 | -2.748
-16.5 | -0.5278 | 0.19086 | -0.0169 | -2.7654
-16 | -0.5099 | 0.18225 | -0.0215 | -2.7978
-15.5 | -0.4894 | 0.17499 | -0.0257 | -2.7967
-15 | -0.4737 | 0.16578 | -0.0304 | -2.8574
-14.5 | -0.4551 | 0.15804 | -0.0347 | -2.8797
-14 | -0.4431 | 0.14836 | -0.0396 | -2.9867
-13.5 | -0.4254 | 0.14082 | -0.0439 | -3.0209
-13 | -0.4127 | 0.13212 | -0.0485 | -3.1237
-12.5 | -0.403 | 0.12296 | -0.0533 | -3.2775
-12 | -0.3892 | 0.11514 | -0.0576 | -3.3802
-11.5 | -0.3763 | 0.10758 | -0.0617 | -3.4979
-11 | -0.3661 | 0.09978 | -0.0659 | -3.6691
-10.5 | -0.3628 | 0.09077 | -0.0705 | -3.9969
-10 | -0.3621 | 0.08204 | -0.0751 | -4.4137
-9.5 | -0.3691 | 0.0728 | -0.0802 | -5.0701
-9 | -0.3708 | 0.06469 | -0.0857 | -5.732
-8.5 | -0.3979 | 0.05522 | -0.0915 | -7.2057
-8 | -0.4278 | 0.04883 | -0.0884 | -8.761
-7.5 | -0.4499 | 0.04346 | -0.0816 | -10.352
-7 | -0.4566 | 0.03709 | -0.0757 | -12.3106
-6.5 | -0.4586 | 0.02995 | -0.0685 | -15.3122
-6 | -0.4501 | 0.02289 | -0.0608 | -19.6636
-5.5 | -0.4478 | 0.01241 | -0.0515 | -36.0838
-5 | -0.3899 | 0.00874 | -0.0489 | -44.611
-4.5 | -0.3274 | 0.00754 | -0.0465 | -43.4218
-4 | -0.2658 | 0.00683 | -0.0443 | -38.9165
-3.5 | -0.2033 | 0.00633 | -0.0426 | -32.1169
-3 | -0.1392 | 0.00598 | -0.0415 | -23.2776
-2.5 | -0.0757 | 0.00567 | -0.0406 | -13.351
-2 | -0.0113 | 0.00546 | -0.0402 | -2.0696
-1.5 | 0.0532 | 0.00524 | -0.0399 | 10.1527
-1 | 0.1179 | 0.0051 | -0.0399 | 23.1176
-0.5 | 0.1822 | 0.00496 | -0.0399 | 36.7339
0 | 0.2397 | 0.00455 | -0.0387 | 52.6813
0.5 | 0.2673 | 0.00294 | -0.032 | 90.9184
1 | 0.3241 | 0.00335 | -0.0306 | 96.7463
1.5 | 0.38 | 0.00381 | -0.029 | 99.7375
2 | 0.4319 | 0.0044 | -0.0266 | 98.1591
2.5 | 0.4793 | 0.00504 | -0.0233 | 95.0992
3 | 0.5299 | 0.00556 | -0.0204 | 95.3058
3.5 | 0.5778 | 0.00615 | -0.0169 | 93.9512
4 | 0.6203 | 0.00674 | -0.0122 | 92.0326
4.5 | 0.6621 | 0.00738 | -0.0071 | 89.7154
5 | 0.7134 | 0.00781 | -0.0038 | 91.3444
5.5 | 0.766 | 0.00825 | -0.0005 | 92.8485
6 | 0.8185 | 0.00877 | 0.0031 | 93.3295
6.5 | 0.87 | 0.00936 | 0.007 | 92.9487
7 | 0.9209 | 0.01003 | 0.0113 | 91.8146
7.5 | 0.9726 | 0.01077 | 0.0159 | 90.3064
8 | 1.0178 | 0.01181 | 0.0217 | 86.1812
8.5 | 1.0538 | 0.01343 | 0.0292 | 78.4661
9 | 1.0627 | 0.01656 | 0.0396 | 64.1727
9.5 | 1.0447 | 0.02206 | 0.0506 | 47.3572
10 | 1.0123 | 0.02852 | 0.06 | 35.4944
10.5 | 0.9729 | 0.03575 | 0.0666 | 27.214
11 | 0.934 | 0.04391 | 0.0693 | 21.2708
11.5 | 0.9005 | 0.05477 | 0.0649 | 16.4415
12 | 0.8772 | 0.06981 | 0.0512 | 12.5655
12.5 | 0.8512 | 0.08425 | 0.0413 | 10.1033
13 | 0.8348 | 0.09733 | 0.0344 | 8.577
13.5 | 0.8114 | 0.11136 | 0.0263 | 7.2863
14 | 0.8025 | 0.12316 | 0.0195 | 6.5159

## 89. Re 7M Mach 0.00 (1)
BIGFOIL.COM POLAR EXPORT
NACA67-311 a=0.0
NACA67-311 a=0.0 |  |  |  | Cl Max: | 1.105 | at alpha= | 10 | deg
JavaFoil+Calcfoil stall+Eppler ext transition |  |  |  | L/D Max: | 114.03 | at alpha= | 4 | deg
Re: | 7000000 |  |  | Cd Min: | 0.00358 | at alpha= | -0.5 | deg
Mach: | 0 |  |  | Cl=0 at alpha= | -1.4661 | deg
|  |  |  | @ Cl=0.1, Cd= | 0.004145
|  |  |  | @ Cl=0.4, Cd= | 0.004647
|  |  |  | @ Cl=0.6, Cd= | 0.0053026
alpha (deg) | Cl | Cd | Cm | Cl/Cd
-13.5 | -0.552 | 0.09162 | -0.001 | -6.028
-13 | -0.57 | 0.08614 | -0.001 | -6.618
-12.5 | -0.586 | 0.0811 | -0.002 | -7.225
-12 | -0.599 | 0.07711 | -0.002 | -7.768
-11.5 | -0.609 | 0.07095 | -0.003 | -8.591
-11 | -0.616 | 0.0662 | -0.003 | -9.307
-10.5 | -0.617 | 0.06265 | -0.003 | -9.851
-10 | -0.612 | 0.0573 | -0.004 | -10.68
-9.5 | -0.605 | 0.05137 | -0.005 | -11.774
-9 | -0.591 | 0.04741 | -0.006 | -12.472
-8.5 | -0.695 | 0.00859 | -0.01 | -80.982
-8 | -0.667 | 0.00737 | -0.011 | -90.548
-7.5 | -0.633 | 0.00711 | -0.012 | -88.948
-7 | -0.592 | 0.0074 | -0.012 | -80.008
-6.5 | -0.549 | 0.0071 | -0.013 | -77.27
-6 | -0.502 | 0.00689 | -0.014 | -72.885
-5.5 | -0.453 | 0.00665 | -0.015 | -68.109
-5 | -0.402 | 0.00644 | -0.016 | -62.372
-4.5 | -0.349 | 0.00621 | -0.017 | -56.129
-4 | -0.294 | 0.00606 | -0.018 | -48.464
-3.5 | -0.238 | 0.00586 | -0.019 | -40.54
-3 | -0.18 | 0.00577 | -0.019 | -31.259
-2.5 | -0.122 | 0.00571 | -0.02 | -21.383
-2 | -0.063 | 0.0057 | -0.021 | -11.104
-1.5 | -0.004 | 0.00575 | -0.022 | -0.705
-1 | 0.055 | 0.00584 | -0.023 | 9.498
-0.5 | 0.115 | 0.00358 | -0.024 | 32.126
0 | 0.175 | 0.00376 | -0.025 | 46.541
0.5 | 0.234 | 0.00401 | -0.026 | 58.345
1 | 0.294 | 0.00422 | -0.027 | 69.533
1.5 | 0.353 | 0.0044 | -0.028 | 80.187
2 | 0.412 | 0.00471 | -0.029 | 87.455
2.5 | 0.471 | 0.00462 | -0.029 | 101.896
3 | 0.529 | 0.0049 | -0.03 | 108.104
3.5 | 0.587 | 0.0052 | -0.031 | 112.96
4 | 0.644 | 0.00565 | -0.032 | 114.03
4.5 | 0.7 | 0.00743 | -0.033 | 94.228
5 | 0.754 | 0.00776 | -0.034 | 97.239
5.5 | 0.807 | 0.00809 | -0.035 | 99.765
6 | 0.857 | 0.00856 | -0.036 | 100.163
6.5 | 0.904 | 0.00892 | -0.037 | 101.272
7 | 0.947 | 0.00933 | -0.038 | 101.504
7.5 | 0.986 | 0.00978 | -0.038 | 100.855
8 | 1.021 | 0.01022 | -0.039 | 99.874
8.5 | 1.05 | 0.01075 | -0.04 | 97.673
9 | 1.075 | 0.01134 | -0.041 | 94.761
9.5 | 1.093 | 0.01196 | -0.042 | 91.445
10 | 1.105 | 0.01253 | -0.043 | 88.159
10.5 | 1.104 | 0.01327 | -0.044 | 83.165
11 | 1.094 | 0.01413 | -0.044 | 77.428
11.5 | 1.078 | 0.01511 | -0.045 | 71.325
12 | 1.054 | 0.01632 | -0.046 | 64.609
12.5 | 1.024 | 0.01779 | -0.046 | 57.521
13 | 0.977 | 0.02172 | -0.046 | 45.005
13.5 | 0.886 | 0.0397 | -0.043 | 22.317
14 | 0.786 | 0.0803 | -0.034 | 9.783
14.5 | 0.742 | 0.0943 | -0.031 | 7.864
15 | 0.703 | 0.1054 | -0.028 | 6.672

## 90. Re 7M Mach 0.00 (2)
BIGFOIL.COM POLAR EXPORT
NACA67-311 a=0.0
NACA67-311 a=0.0 |  |  |  | Cl Max: | 1.6042 | at alpha= | 19.5 | deg
XFOIL ncrit=9 |  |  |  | L/D Max: | 109.347 | at alpha= | 8 | deg
Re: | 7000000 |  |  | Cd Min: | 0.04843 | at alpha= | 20 | deg
Mach: | 0 |  |  | Cl=0 at alpha= | -1.7678 | deg
|  |  |  | @ Cl=0.1, Cd= | 0.0047894
|  |  |  | @ Cl=0.4, Cd= | 0.0044921
|  |  |  | @ Cl=0.6, Cd= | 0.0062436
alpha (deg) | Cl | Cd | Cm | Cl/Cd
-20 | -1.3659 | 0.04751 | -0.0834 | -28.7497
-19.5 | -1.3996 | 0.03994 | -0.0834 | -35.0426
-19 | -1.432 | 0.03379 | -0.08 | -42.3794
-18.5 | -1.4296 | 0.03086 | -0.0766 | -46.3253
-18 | -1.4455 | 0.02644 | -0.0713 | -54.671
-17 | -1.4334 | 0.02208 | -0.0603 | -64.9185
-16.5 | -1.4202 | 0.02021 | -0.0549 | -70.2721
-16 | -1.3986 | 0.01894 | -0.0502 | -73.8437
-15.5 | -1.3742 | 0.01783 | -0.0456 | -77.0723
-15 | -1.3429 | 0.0166 | -0.0423 | -80.8976
-14.5 | -1.3043 | 0.01567 | -0.0402 | -83.2355
-14 | -1.262 | 0.01497 | -0.0386 | -84.3019
-13.5 | -1.2176 | 0.01436 | -0.0372 | -84.7911
-13 | -1.1725 | 0.01372 | -0.036 | -85.4592
-12.5 | -1.125 | 0.01323 | -0.0351 | -85.034
-12 | -1.0771 | 0.01272 | -0.0343 | -84.6777
-11.5 | -1.0277 | 0.01233 | -0.0337 | -83.3496
-11 | -0.9822 | 0.01126 | -0.0325 | -87.2291
-10.5 | -0.9341 | 0.01046 | -0.0316 | -89.3021
-10 | -0.884 | 0.00992 | -0.031 | -89.1129
-9.5 | -0.833 | 0.00948 | -0.0306 | -87.8692
-8.5 | -0.7293 | 0.00866 | -0.03 | -84.2148
-8 | -0.6763 | 0.00835 | -0.0299 | -80.994
-7.5 | -0.6229 | 0.00805 | -0.0299 | -77.3789
-7 | -0.569 | 0.0078 | -0.0299 | -72.9487
-6.5 | -0.5171 | 0.00732 | -0.0295 | -70.6421
-6 | -0.4646 | 0.00693 | -0.0293 | -67.0418
-5.5 | -0.4109 | 0.00659 | -0.0292 | -62.352
-5 | -0.3567 | 0.0063 | -0.0292 | -56.619
-4.5 | -0.3023 | 0.00606 | -0.0292 | -49.8845
-4 | -0.2476 | 0.00586 | -0.0294 | -42.2526
-3.5 | -0.192 | 0.00567 | -0.0297 | -33.8624
-3 | -0.1369 | 0.00543 | -0.0298 | -25.2118
-2.5 | -0.0816 | 0.00526 | -0.0301 | -15.5133
-2 | -0.0261 | 0.00508 | -0.0304 | -5.1378
-1.5 | 0.0301 | 0.00496 | -0.0308 | 6.0685
-1 | 0.0861 | 0.00483 | -0.0311 | 17.8261
-0.5 | 0.1409 | 0.00467 | -0.0313 | 30.1713
0 | 0.1915 | 0.00438 | -0.0307 | 43.7215
0.5 | 0.2244 | 0.003 | -0.0271 | 74.8
1 | 0.2756 | 0.00334 | -0.0266 | 82.515
1.5 | 0.3285 | 0.00359 | -0.0264 | 91.5042
2 | 0.3747 | 0.00431 | -0.025 | 86.9374
2.5 | 0.4261 | 0.00468 | -0.0246 | 91.047
3 | 0.4763 | 0.00511 | -0.024 | 93.2094
3.5 | 0.5264 | 0.00554 | -0.0234 | 95.0181
4 | 0.5753 | 0.00604 | -0.0225 | 95.2483
5 | 0.6748 | 0.00686 | -0.0211 | 98.3673
5.5 | 0.726 | 0.00715 | -0.0207 | 101.5385
6 | 0.7772 | 0.00743 | -0.0203 | 104.603
6.5 | 0.827 | 0.00778 | -0.0197 | 106.2982
7 | 0.8755 | 0.00813 | -0.0189 | 107.6876
7.5 | 0.9231 | 0.00853 | -0.0178 | 108.2181
8 | 0.971 | 0.00888 | -0.0169 | 109.3468
8.5 | 1.0161 | 0.00932 | -0.0154 | 109.0236
9 | 1.0594 | 0.0097 | -0.0136 | 109.2165
9.5 | 1.0983 | 0.01011 | -0.0109 | 108.635
10 | 1.1354 | 0.01066 | -0.008 | 106.5103
10.5 | 1.1745 | 0.01114 | -0.0055 | 105.4309
11 | 1.212 | 0.01171 | -0.0029 | 103.5013
11.5 | 1.2472 | 0.01241 | 0 | 100.4996
12 | 1.2833 | 0.01305 | 0.0026 | 98.3372
12.5 | 1.3175 | 0.01376 | 0.0054 | 95.7485
13 | 1.3504 | 0.01451 | 0.0084 | 93.0669
13.5 | 1.3778 | 0.01548 | 0.0122 | 89.0052
14 | 1.4244 | 0.01668 | 0.0113 | 85.3957
14.5 | 1.4516 | 0.0179 | 0.0145 | 81.095
15 | 1.4813 | 0.01896 | 0.0172 | 78.1276
15.5 | 1.5064 | 0.02032 | 0.0202 | 74.1339
16 | 1.5294 | 0.02186 | 0.0232 | 69.9634
16.5 | 1.5509 | 0.02353 | 0.0262 | 65.9116
17 | 1.5666 | 0.02563 | 0.0294 | 61.1237
17.5 | 1.5782 | 0.02815 | 0.0326 | 56.0639
18 | 1.5905 | 0.03076 | 0.0352 | 51.7068
18.5 | 1.5942 | 0.03428 | 0.0378 | 46.5053
19 | 1.594 | 0.03848 | 0.0398 | 41.4241
19.5 | 1.6042 | 0.04206 | 0.0406 | 38.1408
20 | 1.5912 | 0.04843 | 0.0409 | 32.8557

## 91. Re 7M Mach 0.10 (1)
BIGFOIL.COM POLAR EXPORT
NACA67-311 a=0.0
NACA67-311 a=0.0 |  |  |  | Cl Max: | 1.1 | at alpha= | 10 | deg
JavaFoil+Calcfoil stall+Eppler ext transition |  |  |  | L/D Max: | 123.969 | at alpha= | 4 | deg
Re: | 7000000 |  |  | Cd Min: | 0.00362 | at alpha= | -0.5 | deg
Mach: | 0.1 |  |  | Cl=0 at alpha= | -1.4667 | deg
|  |  |  | @ Cl=0.1, Cd= | 0.004212
|  |  |  | @ Cl=0.4, Cd= | 0.0046383
|  |  |  | @ Cl=0.6, Cd= | 0.0052283
alpha (deg) | Cl | Cd | Cm | Cl/Cd
-13.5 | -0.521 | 0.09149 | -0.001 | -5.697
-13 | -0.543 | 0.08676 | -0.001 | -6.255
-12.5 | -0.562 | 0.08159 | -0.002 | -6.891
-12 | -0.579 | 0.07692 | -0.002 | -7.528
-11.5 | -0.593 | 0.07239 | -0.003 | -8.185
-11 | -0.602 | 0.06691 | -0.003 | -9.004
-10.5 | -0.607 | 0.06344 | -0.003 | -9.563
-10 | -0.603 | 0.05825 | -0.004 | -10.354
-9.5 | -0.596 | 0.05319 | -0.005 | -11.214
-9 | -0.584 | 0.04962 | -0.005 | -11.769
-8.5 | -0.692 | 0.00862 | -0.01 | -80.222
-8 | -0.666 | 0.00743 | -0.011 | -89.601
-7.5 | -0.632 | 0.00714 | -0.012 | -88.529
-7 | -0.593 | 0.00749 | -0.013 | -79.101
-6.5 | -0.55 | 0.00716 | -0.013 | -76.787
-6 | -0.503 | 0.00688 | -0.014 | -73.161
-5.5 | -0.455 | 0.00666 | -0.015 | -68.244
-5 | -0.403 | 0.00643 | -0.016 | -62.727
-4.5 | -0.35 | 0.00619 | -0.017 | -56.512
-4 | -0.295 | 0.00604 | -0.018 | -48.847
-3.5 | -0.239 | 0.00586 | -0.019 | -40.734
-3 | -0.181 | 0.00576 | -0.02 | -31.417
-2.5 | -0.123 | 0.00571 | -0.02 | -21.497
-2 | -0.064 | 0.00575 | -0.021 | -11.066
-1.5 | -0.004 | 0.00573 | -0.022 | -0.712
-1 | 0.056 | 0.00584 | -0.023 | 9.542
-0.5 | 0.116 | 0.00362 | -0.024 | 31.96
0 | 0.176 | 0.00375 | -0.025 | 46.958
0.5 | 0.235 | 0.004 | -0.026 | 58.866
1 | 0.295 | 0.00421 | -0.027 | 70.129
1.5 | 0.355 | 0.00444 | -0.028 | 79.853
2 | 0.414 | 0.0047 | -0.029 | 88.116
2.5 | 0.473 | 0.00465 | -0.03 | 101.717
3 | 0.532 | 0.00488 | -0.03 | 109.007
3.5 | 0.59 | 0.00523 | -0.031 | 112.798
4 | 0.647 | 0.00522 | -0.032 | 123.969
4.5 | 0.703 | 0.00747 | -0.033 | 94.049
5 | 0.758 | 0.00776 | -0.034 | 97.636
5.5 | 0.811 | 0.00813 | -0.035 | 99.697
6 | 0.861 | 0.0086 | -0.036 | 100.133
6.5 | 0.907 | 0.00899 | -0.037 | 100.927
7 | 0.95 | 0.00939 | -0.038 | 101.124
7.5 | 0.988 | 0.00985 | -0.039 | 100.365
8 | 1.022 | 0.01029 | -0.039 | 99.362
8.5 | 1.051 | 0.01085 | -0.04 | 96.826
9 | 1.074 | 0.01145 | -0.041 | 93.743
9.5 | 1.09 | 0.01212 | -0.042 | 89.978
10 | 1.1 | 0.0127 | -0.043 | 86.601
10.5 | 1.095 | 0.01346 | -0.044 | 81.352
11 | 1.082 | 0.01437 | -0.045 | 75.278
11.5 | 1.06 | 0.01544 | -0.045 | 68.677
12 | 1.031 | 0.0168 | -0.046 | 61.337
12.5 | 0.992 | 0.01878 | -0.046 | 52.825
13 | 0.837 | 0.06179 | -0.037 | 13.54
13.5 | 0.787 | 0.07518 | -0.034 | 10.463
14 | 0.739 | 0.08891 | -0.031 | 8.309
14.5 | 0.698 | 0.09794 | -0.029 | 7.128
15 | 0.658 | 0.10841 | -0.027 | 6.067

## 92. Re 7M Mach 0.10 (2)
BIGFOIL.COM POLAR EXPORT
NACA67-311 a=0.0
NACA67-311 a=0.0 |  |  |  | Cl Max: | 1.5752 | at alpha= | 18 | deg
XFOIL ncrit=9 |  |  |  | L/D Max: | 109.016 | at alpha= | 8 | deg
Re: | 7000000 |  |  | Cd Min: | 0.05616 | at alpha= | 20 | deg
Mach: | 0.1 |  |  | Cl=0 at alpha= | -1.7717 | deg
|  |  |  | @ Cl=0.1, Cd= | 0.0047944
|  |  |  | @ Cl=0.4, Cd= | 0.0044827
|  |  |  | @ Cl=0.6, Cd= | 0.0062781
alpha (deg) | Cl | Cd | Cm | Cl/Cd
-19 | -1.2517 | 0.05337 | -0.0838 | -23.4533
-18.5 | -1.2795 | 0.04522 | -0.0864 | -28.295
-18 | -1.3636 | 0.0337 | -0.0837 | -40.4629
-17.5 | -1.3791 | 0.02975 | -0.0782 | -46.3563
-17 | -1.3842 | 0.02673 | -0.0721 | -51.7845
-16.5 | -1.3858 | 0.02395 | -0.0655 | -57.8622
-16 | -1.3802 | 0.0216 | -0.0589 | -63.8981
-15.5 | -1.3672 | 0.01968 | -0.0527 | -69.4715
-15 | -1.3449 | 0.01813 | -0.0476 | -74.1809
-14.5 | -1.3092 | 0.01692 | -0.0447 | -77.3759
-14 | -1.2711 | 0.0157 | -0.0421 | -80.9618
-13.5 | -1.227 | 0.01496 | -0.0404 | -82.0187
-13 | -1.1819 | 0.01422 | -0.0388 | -83.1153
-12.5 | -1.1341 | 0.01365 | -0.0376 | -83.0842
-12 | -1.0855 | 0.0131 | -0.0366 | -82.8626
-11.5 | -1.0355 | 0.01268 | -0.0357 | -81.664
-11 | -0.9878 | 0.0118 | -0.0346 | -83.7119
-10.5 | -0.9403 | 0.01079 | -0.0333 | -87.1455
-10 | -0.8899 | 0.01017 | -0.0326 | -87.5025
-9.5 | -0.8384 | 0.00969 | -0.032 | -86.5222
-9 | -0.7864 | 0.00924 | -0.0315 | -85.1082
-8.5 | -0.7338 | 0.0088 | -0.0311 | -83.3864
-8 | -0.6803 | 0.00845 | -0.0309 | -80.5089
-7.5 | -0.6266 | 0.00812 | -0.0307 | -77.1675
-7 | -0.5722 | 0.00786 | -0.0306 | -72.799
-6.5 | -0.5194 | 0.00742 | -0.0303 | -70
-6 | -0.4668 | 0.00698 | -0.0299 | -66.8768
-5.5 | -0.4129 | 0.00662 | -0.0297 | -62.3716
-5 | -0.3583 | 0.00633 | -0.0296 | -56.6035
-4.5 | -0.3036 | 0.00608 | -0.0297 | -49.9342
-4 | -0.2486 | 0.00587 | -0.0297 | -42.3509
-3.5 | -0.1927 | 0.00567 | -0.03 | -33.9859
-3 | -0.1372 | 0.00544 | -0.0301 | -25.2206
-2.5 | -0.0816 | 0.00527 | -0.0304 | -15.4839
-2 | -0.0258 | 0.00508 | -0.0306 | -5.0787
-1.5 | 0.0307 | 0.00496 | -0.031 | 6.1895
-1 | 0.0869 | 0.00483 | -0.0314 | 17.9917
-0.5 | 0.1421 | 0.00468 | -0.0316 | 30.3632
0.5 | 0.2257 | 0.003 | -0.0272 | 75.2333
1 | 0.277 | 0.00335 | -0.0267 | 82.6866
1.5 | 0.3302 | 0.0036 | -0.0265 | 91.7222
2 | 0.3766 | 0.00431 | -0.0251 | 87.3782
2.5 | 0.4281 | 0.00469 | -0.0246 | 91.2793
3 | 0.4784 | 0.00512 | -0.024 | 93.4375
3.5 | 0.5287 | 0.00555 | -0.0233 | 95.2613
4 | 0.5776 | 0.00606 | -0.0224 | 95.3135
4.5 | 0.6269 | 0.00654 | -0.0215 | 95.8563
5 | 0.6776 | 0.00689 | -0.0209 | 98.3454
5.5 | 0.7289 | 0.00718 | -0.0204 | 101.5181
6 | 0.7803 | 0.00746 | -0.02 | 104.5979
6.5 | 0.8303 | 0.00781 | -0.0193 | 106.3124
7 | 0.879 | 0.00817 | -0.0183 | 107.5887
7.5 | 0.9267 | 0.00857 | -0.0172 | 108.133
8 | 0.9746 | 0.00894 | -0.0161 | 109.0157
8.5 | 1.0194 | 0.00939 | -0.0144 | 108.5623
9 | 1.0609 | 0.00975 | -0.012 | 108.8103
9.5 | 1.0999 | 0.01021 | -0.0091 | 107.7277
10 | 1.1377 | 0.01078 | -0.0062 | 105.538
10.5 | 1.1774 | 0.01127 | -0.0037 | 104.472
11 | 1.2144 | 0.01191 | -0.0009 | 101.9647
11.5 | 1.2499 | 0.01265 | 0.0021 | 98.8063
12 | 1.2868 | 0.01329 | 0.0048 | 96.8247
12.5 | 1.3203 | 0.01406 | 0.0079 | 93.9047
13 | 1.3517 | 0.01491 | 0.0113 | 90.6573
14 | 1.4276 | 0.01717 | 0.0142 | 83.145
14.5 | 1.4547 | 0.01847 | 0.0175 | 78.7602
15 | 1.4824 | 0.01971 | 0.0206 | 75.2106
15.5 | 1.5054 | 0.0213 | 0.024 | 70.6761
16 | 1.5277 | 0.02298 | 0.0271 | 66.4795
16.5 | 1.5475 | 0.02486 | 0.0303 | 62.2486
17 | 1.5581 | 0.02747 | 0.0339 | 56.7201
17.5 | 1.5661 | 0.03044 | 0.0371 | 51.4488
18 | 1.5752 | 0.03357 | 0.0396 | 46.9228
18.5 | 1.5729 | 0.03797 | 0.042 | 41.4248
19 | 1.5669 | 0.0432 | 0.0434 | 36.2708
19.5 | 1.5716 | 0.04787 | 0.0435 | 32.8306
20 | 1.5491 | 0.05616 | 0.0422 | 27.5837

## 93. Re 7M Mach 0.25 (1)
BIGFOIL.COM POLAR EXPORT
NACA67-311 a=0.0
NACA67-311 a=0.0 |  |  |  | Cl Max: | 1.06 | at alpha= | 9.5 | deg
JavaFoil+Calcfoil stall+Eppler ext transition |  |  |  | L/D Max: | 122.891 | at alpha= | 3.5 | deg
Re: | 7000000 |  |  | Cd Min: | 0.00365 | at alpha= | -0.5 | deg
Mach: | 0.25 |  |  | Cl=0 at alpha= | -1.4672 | deg
|  |  |  | @ Cl=0.1, Cd= | 0.0042752
|  |  |  | @ Cl=0.4, Cd= | 0.10975
|  |  |  | @ Cl=0.6, Cd= | 0.10975
alpha (deg) | Cl | Cd | Cm | Cl/Cd
-12.5 | -0.345 | 0.08936 | -0.002 | -3.862
-12 | -0.398 | 0.08202 | -0.002 | -4.857
-11.5 | -0.446 | 0.07662 | -0.003 | -5.815
-11 | -0.486 | 0.07071 | -0.003 | -6.874
-10.5 | -0.517 | 0.06588 | -0.003 | -7.852
-10 | -0.534 | 0.06096 | -0.004 | -8.756
-9.5 | -0.543 | 0.05676 | -0.004 | -9.572
-9 | -0.545 | 0.05393 | -0.005 | -10.098
-8.5 | -0.54 | 0.05021 | -0.005 | -10.756
-8 | -0.53 | 0.04548 | -0.006 | -11.649
-7.5 | -0.625 | 0.00676 | -0.012 | -92.361
-7 | -0.591 | 0.00703 | -0.013 | -84.072
-6.5 | -0.552 | 0.00736 | -0.014 | -75.047
-6 | -0.509 | 0.00707 | -0.015 | -71.961
-5.5 | -0.461 | 0.00683 | -0.016 | -67.548
-5 | -0.411 | 0.00659 | -0.016 | -62.376
-4.5 | -0.357 | 0.00637 | -0.017 | -56.074
-4 | -0.302 | 0.00612 | -0.018 | -49.324
-3.5 | -0.244 | 0.006 | -0.019 | -40.754
-3 | -0.186 | 0.00581 | -0.02 | -31.946
-2.5 | -0.126 | 0.00574 | -0.021 | -21.934
-2 | -0.065 | 0.0058 | -0.022 | -11.26
-1.5 | -0.004 | 0.00579 | -0.023 | -0.723
-1 | 0.057 | 0.00569 | -0.024 | 10.068
-0.5 | 0.119 | 0.00365 | -0.025 | 32.571
0 | 0.181 | 0.0038 | -0.026 | 47.564
0.5 | 0.242 | 0.00406 | -0.027 | 59.531
1 | 0.303 | 0.00428 | -0.028 | 70.851
1.5 | 0.364 | 0.00446 | -0.028 | 81.631
2 | 0.425 | 0.00444 | -0.029 | 95.758
2.5 | 0.486 | 0.00472 | -0.03 | 102.942
3 | 0.546 | 0.00502 | -0.031 | 108.819
3.5 | 0.606 | 0.00493 | -0.032 | 122.891
4 | 0.664 | 0.00665 | -0.033 | 99.851
4.5 | 0.721 | 0.00768 | -0.034 | 93.879
5 | 0.776 | 0.00799 | -0.035 | 97.146
5.5 | 0.83 | 0.0084 | -0.036 | 98.86
6 | 0.88 | 0.00889 | -0.037 | 98.981
6.5 | 0.925 | 0.00932 | -0.038 | 99.256
7 | 0.965 | 0.00978 | -0.039 | 98.712
7.5 | 0.999 | 0.01031 | -0.04 | 96.98
8 | 1.027 | 0.01088 | -0.04 | 94.432
8.5 | 1.047 | 0.01143 | -0.041 | 91.567
9 | 1.058 | 0.0122 | -0.042 | 86.705
9.5 | 1.06 | 0.01294 | -0.043 | 81.906
10 | 1.049 | 0.01378 | -0.044 | 76.094
10.5 | 1.016 | 0.01472 | -0.045 | 68.985
11 | 0.966 | 0.01635 | -0.045 | 59.076
11.5 | 0.765 | 0.06631 | -0.03 | 11.539
12 | 0.7 | 0.07545 | -0.028 | 9.279
12.5 | 0.63 | 0.08591 | -0.025 | 7.331
13 | 0.558 | 0.09001 | -0.026 | 6.201
13.5 | 0.478 | 0.10168 | -0.024 | 4.706
14 | 0.395 | 0.10525 | -0.025 | 3.756
14.5 | 0.305 | 0.10975 | -0.026 | 2.776

## 94. Re 7M Mach 0.25 (2)
BIGFOIL.COM POLAR EXPORT
NACA67-311 a=0.0
NACA67-311 a=0.0 |  |  |  | Cl Max: | 1.4357 | at alpha= | 15 | deg
XFOIL ncrit=9 |  |  |  | L/D Max: | 107.106 | at alpha= | 7.5 | deg
Re: | 7000000 |  |  | Cd Min: | 0.1849 | at alpha= | -17.5 | deg
Mach: | 0.25 |  |  | Cl=0 at alpha= | -1.7928 | deg
|  |  |  | @ Cl=0.1, Cd= | 0.0048313
|  |  |  | @ Cl=0.4, Cd= | 0.0043047
|  |  |  | @ Cl=0.6, Cd= | 0.0062706
alpha (deg) | Cl | Cd | Cm | Cl/Cd
-17.5 | -0.5492 | 0.1849 | -0.0132 | -2.9703
-17 | -0.5353 | 0.17816 | -0.0167 | -3.0046
-16.5 | -0.5257 | 0.16944 | -0.0208 | -3.1026
-15.5 | -0.5194 | 0.1484 | -0.0308 | -3.5
-15 | -0.5057 | 0.1416 | -0.0346 | -3.5713
-13 | -1.0191 | 0.03626 | -0.0754 | -28.1054
-12.5 | -1.1399 | 0.02127 | -0.0578 | -53.5919
-12 | -1.117 | 0.01762 | -0.0524 | -63.3939
-11 | -1.0165 | 0.01556 | -0.0472 | -65.3278
-10.5 | -0.9648 | 0.01458 | -0.0451 | -66.1728
-10 | -0.918 | 0.01278 | -0.0425 | -71.831
-9.5 | -0.8657 | 0.01165 | -0.0406 | -74.309
-9 | -0.8108 | 0.01091 | -0.0392 | -74.3171
-8.5 | -0.756 | 0.01013 | -0.0379 | -74.6298
-8 | -0.7006 | 0.00945 | -0.0368 | -74.1376
-7.5 | -0.6454 | 0.00879 | -0.0358 | -73.4243
-7 | -0.5893 | 0.00832 | -0.035 | -70.8293
-6.5 | -0.5325 | 0.00798 | -0.0345 | -66.7293
-6 | -0.4764 | 0.00757 | -0.0339 | -62.9326
-5.5 | -0.4235 | 0.00683 | -0.0327 | -62.0059
-5 | -0.3671 | 0.00648 | -0.0323 | -56.6512
-4.5 | -0.3106 | 0.00619 | -0.032 | -50.1777
-4 | -0.2539 | 0.00595 | -0.0318 | -42.6723
-3.5 | -0.1963 | 0.00572 | -0.0318 | -34.3182
-3 | -0.1389 | 0.0055 | -0.0319 | -25.2545
-2.5 | -0.0816 | 0.00532 | -0.032 | -15.3383
-2 | -0.024 | 0.00512 | -0.0322 | -4.6875
-1.5 | 0.0339 | 0.00499 | -0.0325 | 6.7936
-1 | 0.0918 | 0.00485 | -0.0328 | 18.9278
-0.5 | 0.1488 | 0.00472 | -0.033 | 31.5254
0 | 0.201 | 0.00443 | -0.0323 | 45.3725
0.5 | 0.2329 | 0.003 | -0.028 | 77.6333
1 | 0.2852 | 0.00337 | -0.0274 | 84.6291
1.5 | 0.3397 | 0.00363 | -0.0271 | 93.5813
2.5 | 0.4389 | 0.00474 | -0.0247 | 92.5949
3 | 0.4899 | 0.00519 | -0.0238 | 94.3931
3.5 | 0.5408 | 0.00564 | -0.0228 | 95.8865
4 | 0.5902 | 0.00617 | -0.0215 | 95.6564
4.5 | 0.6399 | 0.00668 | -0.0203 | 95.7934
5 | 0.6924 | 0.00701 | -0.0195 | 98.7732
5.5 | 0.7445 | 0.00733 | -0.0186 | 101.5689
6 | 0.7962 | 0.00765 | -0.0175 | 104.0784
6.5 | 0.8466 | 0.00804 | -0.0162 | 105.2985
7 | 0.8959 | 0.00844 | -0.0147 | 106.1493
7.5 | 0.9436 | 0.00881 | -0.0127 | 107.1056
8 | 0.9856 | 0.00926 | -0.0095 | 106.4363
8.5 | 1.0279 | 0.00971 | -0.0064 | 105.8599
9 | 1.0707 | 0.01021 | -0.0035 | 104.8678
9.5 | 1.111 | 0.01085 | -0.0001 | 102.3963
10 | 1.1528 | 0.01145 | 0.0029 | 100.6812
10.5 | 1.191 | 0.01223 | 0.0066 | 97.3835
11 | 1.2297 | 0.01304 | 0.01 | 94.3021
11.5 | 1.2666 | 0.01389 | 0.0138 | 91.1879
12 | 1.2984 | 0.01505 | 0.0182 | 86.2724
12.5 | 1.33 | 0.01621 | 0.0225 | 82.0481
13 | 1.3562 | 0.01758 | 0.0275 | 77.1445
13.5 | 1.3995 | 0.0197 | 0.0281 | 71.0406
14 | 1.4177 | 0.02191 | 0.0331 | 64.7056
14.5 | 1.4318 | 0.0245 | 0.0381 | 58.4408
15 | 1.4357 | 0.02789 | 0.0433 | 51.4772
15.5 | 1.4298 | 0.03226 | 0.0481 | 44.3211
16 | 1.4216 | 0.03731 | 0.0515 | 38.1024
16.5 | 1.4135 | 0.04302 | 0.0533 | 32.8568
17 | 1.3754 | 0.05278 | 0.0526 | 26.0591
17.5 | 1.3236 | 0.06621 | 0.0474 | 19.9909
18 | 1.295 | 0.07831 | 0.041 | 16.5368
18.5 | 1.2635 | 0.09204 | 0.0329 | 13.7277
19 | 1.1858 | 0.11522 | 0.0182 | 10.2916
19.5 | 1.1105 | 0.13899 | 0.0034 | 7.9898
20 | 0.9943 | 0.17335 | -0.018 | 5.7358

## 95. Re 7M Mach 0.50 (1)
BIGFOIL.COM POLAR EXPORT
NACA67-311 a=0.0
NACA67-311 a=0.0 |  |  |  | Cl Max: | 1.148 | at alpha= | 20 | deg
JavaFoil+Calcfoil stall+Eppler ext transition |  |  |  | L/D Max: | 98.693 | at alpha= | 3 | deg
Re: | 7000000 |  |  | Cd Min: | 0.00372 | at alpha= | 0 | deg
Mach: | 0.5 |  |  | Cl=0 at alpha= | -1.4638 | deg
|  |  |  | @ Cl=0.1, Cd= | 0.0058309
|  |  |  | @ Cl=0.4, Cd= | 0.0049285
|  |  |  | @ Cl=0.6, Cd= | 0.0061123
alpha (deg) | Cl | Cd | Cm | Cl/Cd
-20 | -1.002 | 0.15123 | 0.005 | -6.625
-19.5 | -0.974 | 0.14723 | 0.004 | -6.615
-19 | -0.946 | 0.14338 | 0.004 | -6.595
-18.5 | -0.919 | 0.13719 | 0.003 | -6.696
-18 | -0.893 | 0.13278 | 0.003 | -6.723
-17.5 | -0.866 | 0.12858 | 0.002 | -6.739
-17 | -0.841 | 0.12786 | 0.002 | -6.574
-16.5 | -0.813 | 0.12382 | 0.001 | -6.569
-16 | -0.786 | 0.11666 | 0.001 | -6.737
-15.5 | -0.76 | 0.10766 | 0.001 | -7.06
-15 | -0.734 | 0.10014 | 0 | -7.327
-14.5 | -0.708 | 0.09368 | 0 | -7.553
-14 | -0.681 | 0.0878 | -0.001 | -7.758
-13.5 | -0.652 | 0.09722 | -0.001 | -6.71
-13 | -0.626 | 0.08968 | -0.002 | -6.976
-12.5 | -0.599 | 0.08207 | -0.002 | -7.3
-12 | -0.573 | 0.07534 | -0.003 | -7.602
-11.5 | -0.546 | 0.0701 | -0.003 | -7.794
-11 | -0.52 | 0.06485 | -0.004 | -8.023
-10.5 | -0.491 | 0.06791 | -0.004 | -7.232
-10 | -0.463 | 0.06904 | -0.004 | -6.709
-9.5 | -0.436 | 0.06141 | -0.005 | -7.108
-9 | -0.41 | 0.05584 | -0.005 | -7.342
-8.5 | -0.384 | 0.05064 | -0.006 | -7.576
-8 | -0.358 | 0.04618 | -0.007 | -7.752
-7.5 | -0.327 | 0.05206 | -0.006 | -6.29
-7 | -0.301 | 0.04699 | -0.007 | -6.402
-6.5 | -0.274 | 0.0419 | -0.008 | -6.549
-6 | -0.304 | 0.00804 | -0.016 | -37.867
-5.5 | -0.423 | 0.00776 | -0.017 | -54.446
-5 | -0.415 | 0.00604 | -0.018 | -68.808
-4.5 | -0.377 | 0.00635 | -0.019 | -59.41
-4 | -0.326 | 0.00609 | -0.02 | -53.531
-3.5 | -0.268 | 0.00585 | -0.021 | -45.744
-3 | -0.205 | 0.00567 | -0.022 | -36.144
-2.5 | -0.14 | 0.00589 | -0.023 | -23.724
-2 | -0.073 | 0.00582 | -0.025 | -12.482
-1.5 | -0.005 | 0.00585 | -0.026 | -0.798
-1 | 0.064 | 0.00593 | -0.027 | 10.769
-0.5 | 0.133 | 0.00574 | -0.028 | 23.129
0 | 0.202 | 0.00372 | -0.029 | 54.313
0.5 | 0.27 | 0.004 | -0.03 | 67.375
1 | 0.338 | 0.00388 | -0.031 | 87.253
1.5 | 0.406 | 0.00503 | -0.032 | 80.719
2 | 0.474 | 0.00545 | -0.033 | 86.982
2.5 | 0.541 | 0.00571 | -0.034 | 94.788
3 | 0.607 | 0.00616 | -0.035 | 98.693
3.5 | 0.673 | 0.00686 | -0.036 | 98.14
4 | 0.736 | 0.00805 | -0.037 | 91.39
4.5 | 0.796 | 0.0086 | -0.038 | 92.584
5 | 0.854 | 0.00913 | -0.039 | 93.516
5.5 | 0.906 | 0.0098 | -0.04 | 92.417
6 | 0.945 | 0.01031 | -0.041 | 91.656
6.5 | 0.963 | 0.01103 | -0.042 | 87.27
7 | 0.937 | 0.01218 | -0.043 | 76.93
7.5 | 0.592 | 0.01332 | -0.044 | 44.471
8 | 0.513 | 0.05274 | -0.024 | 9.732
8.5 | 0.655 | 0.01497 | -0.046 | 43.766
9 | 0.565 | 0.06065 | -0.024 | 9.323
9.5 | 0.718 | 0.0161 | -0.048 | 44.61
10 | 0.646 | 0.05003 | -0.037 | 12.921
10.5 | 0.646 | 0.07122 | -0.026 | 9.065
11 | 0.81 | 0.01854 | -0.051 | 43.695
11.5 | 0.827 | 0.02295 | -0.05 | 36.009
12 | 0.729 | 0.07836 | -0.031 | 9.309
12.5 | 0.752 | 0.08769 | -0.029 | 8.57
13 | 0.778 | 0.09718 | -0.03 | 8.01
13.5 | 0.805 | 0.09242 | -0.031 | 8.716
14 | 0.831 | 0.09964 | -0.031 | 8.338
14.5 | 0.859 | 0.10591 | -0.033 | 8.108
15 | 0.888 | 0.11341 | -0.035 | 7.826
15.5 | 0.91 | 0.11417 | -0.034 | 7.968
16 | 0.936 | 0.11894 | -0.035 | 7.87
16.5 | 0.969 | 0.11992 | -0.038 | 8.077
17 | 0.998 | 0.12571 | -0.04 | 7.939
17.5 | 1.016 | 0.13026 | -0.038 | 7.798
18 | 1.043 | 0.13609 | -0.039 | 7.661
18.5 | 1.077 | 0.1355 | -0.043 | 7.946
19 | 1.109 | 0.13839 | -0.045 | 8.012
19.5 | 1.121 | 0.14684 | -0.042 | 7.636
20 | 1.148 | 0.15007 | -0.043 | 7.649

## 96. Re 7M Mach 0.50 (2)
BIGFOIL.COM POLAR EXPORT
NACA67-311 a=0.0
NACA67-311 a=0.0 |  |  |  | Cl Max: | 1.0733 | at alpha= | 9 | deg
XFOIL ncrit=9 |  |  |  | L/D Max: | 99.0838 | at alpha= | 1.5 | deg
Re: | 7000000 |  |  | Cd Min: | 0.24036 | at alpha= | -19.5 | deg
Mach: | 0.5 |  |  | Cl=0 at alpha= | -1.8986 | deg
|  |  |  | @ Cl=0.1, Cd= | 0.0049953
|  |  |  | @ Cl=0.4, Cd= | 0.0040807
|  |  |  | @ Cl=0.6, Cd= | 0.0063498
alpha (deg) | Cl | Cd | Cm | Cl/Cd
-19.5 | -0.6461 | 0.24036 | 0.0106 | -2.6881
-18.5 | -0.6045 | 0.22387 | 0.0012 | -2.7002
-17 | -0.5468 | 0.1994 | -0.0122 | -2.7422
-16.5 | -0.5302 | 0.18988 | -0.0169 | -2.7923
-16 | -0.5122 | 0.18149 | -0.0214 | -2.8222
-15.5 | -0.4904 | 0.17459 | -0.0258 | -2.8089
-15 | -0.4747 | 0.1656 | -0.0304 | -2.8665
-14.5 | -0.4571 | 0.1574 | -0.0349 | -2.9041
-14 | -0.4452 | 0.14766 | -0.0398 | -3.015
-13.5 | -0.4282 | 0.14003 | -0.0441 | -3.0579
-13 | -0.4155 | 0.13122 | -0.0489 | -3.1664
-12.5 | -0.404 | 0.12256 | -0.0535 | -3.2963
-12 | -0.3933 | 0.1141 | -0.058 | -3.447
-11.5 | -0.3799 | 0.10667 | -0.0622 | -3.5615
-11 | -0.3694 | 0.09887 | -0.0664 | -3.7362
-10.5 | -0.3642 | 0.0904 | -0.0708 | -4.0288
-9.5 | -0.3679 | 0.07277 | -0.0803 | -5.0557
-9 | -0.3842 | 0.06243 | -0.0881 | -6.1541
-8.5 | -0.4135 | 0.05367 | -0.0918 | -7.7045
-8 | -0.4449 | 0.04756 | -0.0874 | -9.3545
-7.5 | -0.4642 | 0.04202 | -0.0806 | -11.0471
-7 | -0.467 | 0.03596 | -0.0748 | -12.9867
-6.5 | -0.4652 | 0.02922 | -0.0677 | -15.9206
-6 | -0.4573 | 0.02195 | -0.0599 | -20.8337
-5.5 | -0.4493 | 0.01243 | -0.0511 | -36.1464
-5 | -0.3954 | 0.00814 | -0.048 | -48.5749
-4.5 | -0.3328 | 0.00717 | -0.0455 | -46.4156
-4 | -0.2702 | 0.00654 | -0.0434 | -41.315
-3.5 | -0.2067 | 0.00608 | -0.0419 | -33.9967
-3 | -0.1424 | 0.00577 | -0.0409 | -24.6794
-2.5 | -0.0781 | 0.00551 | -0.0401 | -14.1742
-2 | -0.013 | 0.00529 | -0.0398 | -2.4575
-1.5 | 0.0511 | 0.0051 | -0.0395 | 10.0196
-1 | 0.1165 | 0.00496 | -0.0396 | 23.4879
-0.5 | 0.1807 | 0.00483 | -0.0396 | 37.412
0 | 0.2393 | 0.00464 | -0.0385 | 51.5733
1 | 0.3207 | 0.00345 | -0.03 | 92.9565
1.5 | 0.3785 | 0.00382 | -0.0288 | 99.0838
2 | 0.4288 | 0.00443 | -0.0261 | 96.7946
3 | 0.5304 | 0.00555 | -0.0206 | 95.5676
3.5 | 0.5796 | 0.0061 | -0.0174 | 95.0164
4.5 | 0.6686 | 0.00719 | -0.0084 | 92.9903
5 | 0.7204 | 0.00762 | -0.005 | 94.5407
5.5 | 0.7735 | 0.00803 | -0.0018 | 96.3263
6 | 0.8256 | 0.00852 | 0.0019 | 96.9014
6.5 | 0.8773 | 0.00911 | 0.0058 | 96.3008
7 | 0.9299 | 0.00973 | 0.01 | 95.5704
7.5 | 0.981 | 0.01043 | 0.0146 | 94.0556
8 | 1.0283 | 0.01142 | 0.0203 | 90.0438
8.5 | 1.0655 | 0.01292 | 0.0278 | 82.469
9 | 1.0733 | 0.01609 | 0.0385 | 66.706
9.5 | 1.0522 | 0.02173 | 0.05 | 48.4215
10 | 1.0209 | 0.02804 | 0.0594 | 36.4087
10.5 | 0.9824 | 0.03512 | 0.0662 | 27.9727
11 | 0.9438 | 0.04319 | 0.0691 | 21.8523
11.5 | 0.9073 | 0.0528 | 0.0677 | 17.1837
12 | 0.8822 | 0.06692 | 0.0559 | 13.1829
12.5 | 0.862 | 0.083 | 0.0417 | 10.3855
14 | 0.8076 | 0.12205 | 0.0204 | 6.617

## 97. Re 8M Mach 0.00 (1)
BIGFOIL.COM POLAR EXPORT
NACA67-311 a=0.0
NACA67-311 a=0.0 |  |  |  | Cl Max: | 1.106 | at alpha= | 10 | deg
JavaFoil+Calcfoil stall+Eppler ext transition |  |  |  | L/D Max: | 114.261 | at alpha= | 4 | deg
Re: | 8000000 |  |  | Cd Min: | 0.00363 | at alpha= | -0.5 | deg
Mach: | 0 |  |  | Cl=0 at alpha= | -1.4661 | deg
|  |  |  | @ Cl=0.1, Cd= | 0.004205
|  |  |  | @ Cl=0.4, Cd= | 0.0046632
|  |  |  | @ Cl=0.6, Cd= | 0.0052926
alpha (deg) | Cl | Cd | Cm | Cl/Cd
-14 | -0.533 | 0.09598 | -0.001 | -5.553
-13.5 | -0.552 | 0.09067 | -0.001 | -6.093
-13 | -0.57 | 0.08621 | -0.001 | -6.614
-12.5 | -0.586 | 0.08095 | -0.002 | -7.241
-12 | -0.599 | 0.07646 | -0.002 | -7.836
-11.5 | -0.61 | 0.0707 | -0.003 | -8.625
-11 | -0.617 | 0.06538 | -0.003 | -9.435
-10.5 | -0.618 | 0.06193 | -0.004 | -9.976
-10 | -0.613 | 0.0562 | -0.004 | -10.914
-9.5 | -0.611 | 0.04753 | -0.005 | -12.854
-9 | -0.716 | 0.0089 | -0.009 | -80.376
-8.5 | -0.696 | 0.0069 | -0.01 | -100.86
-8 | -0.668 | 0.00723 | -0.011 | -92.388
-7.5 | -0.633 | 0.00759 | -0.012 | -83.4
-7 | -0.592 | 0.00729 | -0.012 | -81.259
-6.5 | -0.549 | 0.00696 | -0.013 | -78.824
-6 | -0.502 | 0.00675 | -0.014 | -74.374
-5.5 | -0.453 | 0.00646 | -0.015 | -70.177
-5 | -0.402 | 0.00628 | -0.016 | -64.024
-4.5 | -0.349 | 0.0061 | -0.017 | -57.17
-4 | -0.294 | 0.00594 | -0.018 | -49.434
-3.5 | -0.238 | 0.00579 | -0.019 | -41.053
-3 | -0.18 | 0.00582 | -0.019 | -30.964
-2.5 | -0.122 | 0.00576 | -0.02 | -21.21
-2 | -0.063 | 0.00579 | -0.021 | -10.94
-1.5 | -0.004 | 0.00616 | -0.022 | -0.659
-1 | 0.055 | 0.00593 | -0.023 | 9.352
-0.5 | 0.115 | 0.00363 | -0.024 | 31.706
0 | 0.175 | 0.00386 | -0.025 | 45.308
0.5 | 0.234 | 0.00406 | -0.026 | 57.749
1 | 0.294 | 0.0042 | -0.027 | 69.869
1.5 | 0.353 | 0.00448 | -0.028 | 78.736
2 | 0.412 | 0.00471 | -0.029 | 87.563
2.5 | 0.471 | 0.00463 | -0.029 | 101.814
3 | 0.529 | 0.0049 | -0.03 | 108.116
3.5 | 0.587 | 0.00519 | -0.031 | 113.11
4 | 0.644 | 0.00564 | -0.032 | 114.261
4.5 | 0.7 | 0.00727 | -0.033 | 96.233
5 | 0.755 | 0.00757 | -0.034 | 99.713
5.5 | 0.808 | 0.00792 | -0.035 | 102.027
6 | 0.858 | 0.00836 | -0.036 | 102.562
6.5 | 0.904 | 0.00872 | -0.037 | 103.721
7 | 0.947 | 0.00911 | -0.038 | 103.933
7.5 | 0.987 | 0.00953 | -0.038 | 103.471
8 | 1.021 | 0.00998 | -0.039 | 102.338
8.5 | 1.051 | 0.0105 | -0.04 | 100.049
9 | 1.075 | 0.01106 | -0.041 | 97.226
9.5 | 1.094 | 0.01166 | -0.042 | 93.825
10 | 1.106 | 0.01224 | -0.043 | 90.35
10.5 | 1.104 | 0.01295 | -0.044 | 85.266
11 | 1.095 | 0.01378 | -0.044 | 79.488
11.5 | 1.079 | 0.01473 | -0.045 | 73.261
12 | 1.055 | 0.01586 | -0.046 | 66.559
12.5 | 1.025 | 0.01719 | -0.047 | 59.652
13 | 0.983 | 0.02012 | -0.047 | 48.882
13.5 | 0.937 | 0.02389 | -0.047 | 39.237
14 | 0.793 | 0.07488 | -0.036 | 10.589
14.5 | 0.744 | 0.09152 | -0.032 | 8.133
15 | 0.704 | 0.10465 | -0.029 | 6.726

## 98. Re 8M Mach 0.00 (2)
BIGFOIL.COM POLAR EXPORT
NACA67-311 a=0.0
NACA67-311 a=0.0 |  |  |  | Cl Max: | 1.6183 | at alpha= | 19.5 | deg
XFOIL ncrit=9 |  |  |  | L/D Max: | 112.542 | at alpha= | 9 | deg
Re: | 8000000 |  |  | Cd Min: | 0.04676 | at alpha= | 20 | deg
Mach: | 0 |  |  | Cl=0 at alpha= | -1.7594 | deg
|  |  |  | @ Cl=0.1, Cd= | 0.004718
|  |  |  | @ Cl=0.4, Cd= | 0.0045162
|  |  |  | @ Cl=0.6, Cd= | 0.0061804
alpha (deg) | Cl | Cd | Cm | Cl/Cd
-20 | -1.413 | 0.04257 | -0.0842 | -33.1924
-19.5 | -1.4193 | 0.03814 | -0.083 | -37.2129
-19 | -1.4595 | 0.03168 | -0.0783 | -46.0701
-18 | -1.4597 | 0.02565 | -0.0697 | -56.9084
-17.5 | -1.4554 | 0.02336 | -0.0641 | -62.3031
-17 | -1.441 | 0.0217 | -0.0592 | -66.4055
-16.5 | -1.4313 | 0.01965 | -0.0532 | -72.8397
-16 | -1.4105 | 0.01831 | -0.0483 | -77.0344
-15.5 | -1.3851 | 0.01721 | -0.0438 | -80.4823
-15 | -1.3506 | 0.01607 | -0.0411 | -84.0448
-14.5 | -1.312 | 0.0151 | -0.0389 | -86.8874
-14 | -1.2699 | 0.01432 | -0.0373 | -88.6802
-13.5 | -1.2253 | 0.0137 | -0.036 | -89.438
-13 | -1.1796 | 0.01307 | -0.0349 | -90.2525
-12.5 | -1.1321 | 0.01256 | -0.034 | -90.1354
-12 | -1.0838 | 0.01207 | -0.0332 | -89.7929
-11.5 | -1.0343 | 0.01165 | -0.0326 | -88.7811
-11 | -0.9845 | 0.01117 | -0.0321 | -88.1379
-10.5 | -0.9375 | 0.01023 | -0.031 | -91.6422
-10 | -0.8879 | 0.00961 | -0.0303 | -92.3933
-9.5 | -0.8372 | 0.00911 | -0.0298 | -91.899
-9 | -0.7854 | 0.00869 | -0.0295 | -90.3797
-8.5 | -0.7331 | 0.00831 | -0.0293 | -88.219
-8 | -0.6801 | 0.00799 | -0.0292 | -85.1189
-7.5 | -0.6266 | 0.00771 | -0.0291 | -81.2711
-7 | -0.5725 | 0.0075 | -0.0292 | -76.3333
-6.5 | -0.5178 | 0.00733 | -0.0294 | -70.6412
-6 | -0.4662 | 0.00677 | -0.0289 | -68.8626
-5.5 | -0.4128 | 0.00641 | -0.0288 | -64.3994
-5 | -0.3586 | 0.00615 | -0.0288 | -58.3089
-4.5 | -0.3042 | 0.00592 | -0.0288 | -51.3851
-4 | -0.2491 | 0.00568 | -0.029 | -43.8556
-3.5 | -0.1935 | 0.00551 | -0.0293 | -35.118
-3 | -0.1382 | 0.00532 | -0.0296 | -25.9774
-2.5 | -0.0827 | 0.00514 | -0.0298 | -16.0895
-2 | -0.027 | 0.00496 | -0.0301 | -5.4435
-1.5 | 0.0291 | 0.00485 | -0.0306 | 6
-1 | 0.0849 | 0.00474 | -0.0309 | 17.9114
-0.5 | 0.1398 | 0.00466 | -0.0311 | 30
0 | 0.1903 | 0.00456 | -0.0305 | 41.7325
0.5 | 0.2354 | 0.00429 | -0.029 | 54.8718
1 | 0.2742 | 0.0034 | -0.0264 | 80.6471
1.5 | 0.3274 | 0.00365 | -0.0262 | 89.6986
2 | 0.3735 | 0.00436 | -0.0248 | 85.6651
2.5 | 0.4261 | 0.00467 | -0.0247 | 91.242
3 | 0.4767 | 0.00508 | -0.0241 | 93.8386
4 | 0.5761 | 0.00598 | -0.0227 | 96.3378
4.5 | 0.6262 | 0.0064 | -0.0221 | 97.8438
5 | 0.6777 | 0.00673 | -0.0217 | 100.6984
5.5 | 0.729 | 0.00701 | -0.0213 | 103.9943
6 | 0.7802 | 0.00728 | -0.0209 | 107.1703
6.5 | 0.8303 | 0.00761 | -0.0204 | 109.1064
7.5 | 0.9276 | 0.00833 | -0.0187 | 111.3565
8 | 0.9754 | 0.00869 | -0.0178 | 112.244
8.5 | 1.0214 | 0.00912 | -0.0165 | 111.9956
9 | 1.0669 | 0.00948 | -0.0151 | 112.5422
9.5 | 1.106 | 0.0099 | -0.0124 | 111.7172
10 | 1.1434 | 0.0104 | -0.0095 | 109.9423
10.5 | 1.1825 | 0.01086 | -0.007 | 108.8858
11 | 1.2191 | 0.01146 | -0.0042 | 106.3787
11.5 | 1.255 | 0.01213 | -0.0014 | 103.4625
12 | 1.2919 | 0.0127 | 0.0011 | 101.7244
12.5 | 1.3269 | 0.01341 | 0.0038 | 98.9485
13 | 1.3591 | 0.01418 | 0.0069 | 95.8463
13.5 | 1.387 | 0.01517 | 0.0106 | 91.4305
14 | 1.4262 | 0.01609 | 0.0117 | 88.6389
16 | 1.5418 | 0.02105 | 0.0218 | 73.2447
16.5 | 1.5644 | 0.02262 | 0.0247 | 69.16
17 | 1.5773 | 0.02486 | 0.0284 | 63.4473
17.5 | 1.5885 | 0.02736 | 0.0318 | 58.0592
18 | 1.6022 | 0.0298 | 0.0344 | 53.7651
18.5 | 1.606 | 0.03324 | 0.0372 | 48.3153
19 | 1.6063 | 0.03728 | 0.0394 | 43.0874
19.5 | 1.6183 | 0.0406 | 0.0403 | 39.8596
20 | 1.6054 | 0.04676 | 0.0411 | 34.3328

## 99. Re 8M Mach 0.10 (1)
BIGFOIL.COM POLAR EXPORT
NACA67-311 a=0.0
NACA67-311 a=0.0 |  |  |  | Cl Max: | 1.1 | at alpha= | 10 | deg
JavaFoil+Calcfoil stall+Eppler ext transition |  |  |  | L/D Max: | 123.484 | at alpha= | 4 | deg
Re: | 8000000 |  |  | Cd Min: | 0.00367 | at alpha= | -0.5 | deg
Mach: | 0.1 |  |  | Cl=0 at alpha= | -1.4667 | deg
|  |  |  | @ Cl=0.1, Cd= | 0.004214
|  |  |  | @ Cl=0.4, Cd= | 0.0046912
|  |  |  | @ Cl=0.6, Cd= | 0.0052318
alpha (deg) | Cl | Cd | Cm | Cl/Cd
-13.5 | -0.521 | 0.09162 | -0.001 | -5.691
-13 | -0.543 | 0.08689 | -0.001 | -6.247
-12.5 | -0.562 | 0.08146 | -0.002 | -6.904
-12 | -0.58 | 0.0765 | -0.002 | -7.575
-11.5 | -0.593 | 0.0711 | -0.003 | -8.344
-11 | -0.603 | 0.06646 | -0.003 | -9.074
-10.5 | -0.607 | 0.06259 | -0.004 | -9.705
-10 | -0.604 | 0.05724 | -0.004 | -10.559
-9.5 | -0.6 | 0.05106 | -0.005 | -11.744
-9 | -0.588 | 0.04688 | -0.006 | -12.55
-8.5 | -0.693 | 0.00694 | -0.01 | -99.797
-8 | -0.666 | 0.00729 | -0.011 | -91.311
-7.5 | -0.632 | 0.00758 | -0.012 | -83.455
-7 | -0.593 | 0.00729 | -0.013 | -81.34
-6.5 | -0.55 | 0.00701 | -0.013 | -78.37
-6 | -0.503 | 0.00674 | -0.014 | -74.654
-5.5 | -0.455 | 0.00653 | -0.015 | -69.652
-5 | -0.403 | 0.00626 | -0.016 | -64.401
-4.5 | -0.35 | 0.00608 | -0.017 | -57.56
-4 | -0.295 | 0.00594 | -0.018 | -49.642
-3.5 | -0.239 | 0.00578 | -0.019 | -41.254
-3 | -0.181 | 0.00582 | -0.02 | -31.123
-2.5 | -0.123 | 0.00573 | -0.02 | -21.414
-2 | -0.064 | 0.00575 | -0.021 | -11.068
-1.5 | -0.004 | 0.00585 | -0.022 | -0.697
-1 | 0.056 | 0.00571 | -0.023 | 9.765
-0.5 | 0.116 | 0.00367 | -0.024 | 31.549
0 | 0.176 | 0.00387 | -0.025 | 45.428
0.5 | 0.235 | 0.00406 | -0.026 | 57.939
1 | 0.295 | 0.00425 | -0.027 | 69.511
1.5 | 0.355 | 0.00447 | -0.028 | 79.413
2 | 0.414 | 0.00476 | -0.029 | 86.985
2.5 | 0.473 | 0.00465 | -0.03 | 101.835
3 | 0.532 | 0.00489 | -0.03 | 108.728
3.5 | 0.59 | 0.00523 | -0.031 | 112.947
4 | 0.647 | 0.00524 | -0.032 | 123.484
4.5 | 0.703 | 0.00732 | -0.033 | 96.085
5 | 0.758 | 0.0076 | -0.034 | 99.751
5.5 | 0.811 | 0.00795 | -0.035 | 102.094
6 | 0.861 | 0.0084 | -0.036 | 102.54
6.5 | 0.907 | 0.00878 | -0.037 | 103.391
7 | 0.95 | 0.00918 | -0.038 | 103.519
7.5 | 0.989 | 0.00962 | -0.039 | 102.76
8 | 1.023 | 0.01005 | -0.039 | 101.822
8.5 | 1.051 | 0.0106 | -0.04 | 99.215
9 | 1.074 | 0.01118 | -0.041 | 96.053
9.5 | 1.091 | 0.01183 | -0.042 | 92.214
10 | 1.1 | 0.0124 | -0.043 | 88.748
10.5 | 1.095 | 0.01312 | -0.044 | 83.469
11 | 1.082 | 0.01401 | -0.045 | 77.22
11.5 | 1.061 | 0.01502 | -0.045 | 70.635
12 | 1.032 | 0.01629 | -0.046 | 63.351
12.5 | 0.995 | 0.01798 | -0.047 | 55.347
13 | 0.903 | 0.03251 | -0.044 | 27.772
13.5 | 0.804 | 0.06359 | -0.037 | 12.649
14 | 0.742 | 0.08578 | -0.032 | 8.653
14.5 | 0.7 | 0.09596 | -0.03 | 7.291
15 | 0.658 | 0.10757 | -0.028 | 6.118

## 100. Re 8M Mach 0.10 (2)
BIGFOIL.COM POLAR EXPORT
NACA67-311 a=0.0
NACA67-311 a=0.0 |  |  |  | Cl Max: | 1.5874 | at alpha= | 18 | deg
XFOIL ncrit=9 |  |  |  | L/D Max: | 112.172 | at alpha= | 9 | deg
Re: | 8000000 |  |  | Cd Min: | 0.05415 | at alpha= | 20 | deg
Mach: | 0.1 |  |  | Cl=0 at alpha= | -1.7624 | deg
|  |  |  | @ Cl=0.1, Cd= | 0.0047194
|  |  |  | @ Cl=0.4, Cd= | 0.0045144
|  |  |  | @ Cl=0.6, Cd= | 0.0061846
alpha (deg) | Cl | Cd | Cm | Cl/Cd
-19 | -1.3085 | 0.04667 | -0.0867 | -28.0373
-18.5 | -1.2959 | 0.04353 | -0.0866 | -29.7703
-18 | -1.3899 | 0.03176 | -0.0822 | -43.7626
-17.5 | -1.409 | 0.02787 | -0.0755 | -50.5562
-17 | -1.406 | 0.0254 | -0.0698 | -55.3543
-16.5 | -1.4007 | 0.02306 | -0.0637 | -60.7415
-16 | -1.3889 | 0.02114 | -0.0577 | -65.7001
-15.5 | -1.3756 | 0.01935 | -0.0514 | -71.0904
-15 | -1.3545 | 0.01746 | -0.0462 | -77.5773
-14.5 | -1.3178 | 0.01629 | -0.0434 | -80.8963
-14 | -1.2789 | 0.01509 | -0.0409 | -84.7515
-13.5 | -1.2352 | 0.01427 | -0.0391 | -86.5592
-13 | -1.1893 | 0.01354 | -0.0376 | -87.836
-12.5 | -1.1415 | 0.01296 | -0.0364 | -88.0787
-12 | -1.0926 | 0.01243 | -0.0354 | -87.9002
-11.5 | -1.0424 | 0.01197 | -0.0346 | -87.0844
-11 | -0.9915 | 0.01152 | -0.0339 | -86.0677
-10.5 | -0.9435 | 0.0106 | -0.0328 | -89.0094
-10 | -0.8939 | 0.00986 | -0.0319 | -90.6592
-9.5 | -0.8428 | 0.00929 | -0.0312 | -90.7212
-9 | -0.7905 | 0.00884 | -0.0307 | -89.4231
-8.5 | -0.7377 | 0.00843 | -0.0304 | -87.5089
-8 | -0.6843 | 0.00808 | -0.0301 | -84.6906
-7.5 | -0.6304 | 0.00777 | -0.0299 | -81.1326
-7 | -0.5759 | 0.00755 | -0.0299 | -76.2781
-6.5 | -0.5207 | 0.00737 | -0.03 | -70.6513
-6 | -0.4685 | 0.00683 | -0.0295 | -68.5944
-5.5 | -0.4148 | 0.00645 | -0.0293 | -64.3101
-5 | -0.3603 | 0.00617 | -0.0292 | -58.3955
-4.5 | -0.3056 | 0.00594 | -0.0292 | -51.4478
-4 | -0.2501 | 0.0057 | -0.0294 | -43.8772
-3.5 | -0.1942 | 0.00551 | -0.0297 | -35.245
-3 | -0.1385 | 0.00533 | -0.0299 | -25.985
-2.5 | -0.0827 | 0.00515 | -0.0301 | -16.0583
-2 | -0.0268 | 0.00497 | -0.0304 | -5.3924
-1.5 | 0.0296 | 0.00485 | -0.0308 | 6.1031
-1 | 0.0858 | 0.00474 | -0.0312 | 18.1013
-0.5 | 0.1409 | 0.00466 | -0.0313 | 30.2361
0 | 0.1918 | 0.00457 | -0.0307 | 41.9694
0.5 | 0.2368 | 0.00429 | -0.0292 | 55.1981
1 | 0.2756 | 0.0034 | -0.0265 | 81.0588
1.5 | 0.3291 | 0.00366 | -0.0263 | 89.918
2 | 0.3753 | 0.00436 | -0.0249 | 86.078
2.5 | 0.4281 | 0.00469 | -0.0247 | 91.2793
3 | 0.4789 | 0.00509 | -0.0241 | 94.0864
3.5 | 0.5293 | 0.00551 | -0.0235 | 96.0617
4 | 0.5784 | 0.006 | -0.0226 | 96.4
4.5 | 0.6287 | 0.00643 | -0.0219 | 97.776
5 | 0.6805 | 0.00675 | -0.0215 | 100.8148
5.5 | 0.7321 | 0.00703 | -0.0211 | 104.1394
6 | 0.7833 | 0.00732 | -0.0206 | 107.0082
6.5 | 0.8336 | 0.00765 | -0.0199 | 108.9673
7 | 0.883 | 0.00802 | -0.0191 | 110.0998
7.5 | 0.9314 | 0.00837 | -0.0181 | 111.2784
8 | 0.9791 | 0.00875 | -0.0169 | 111.8971
8.5 | 1.0254 | 0.00918 | -0.0156 | 111.6993
9 | 1.069 | 0.00953 | -0.0136 | 112.1721
9.5 | 1.1073 | 0.01 | -0.0106 | 110.73
10 | 1.1458 | 0.01049 | -0.0077 | 109.2278
10.5 | 1.1854 | 0.01099 | -0.0052 | 107.8617
11 | 1.2216 | 0.01165 | -0.0022 | 104.8584
11.5 | 1.2588 | 0.0123 | 0.0006 | 102.3415
12 | 1.2948 | 0.01295 | 0.0034 | 99.9846
12.5 | 1.3294 | 0.01372 | 0.0064 | 96.895
13 | 1.361 | 0.0146 | 0.0097 | 93.2192
14 | 1.4336 | 0.01661 | 0.0137 | 86.3095
16 | 1.5396 | 0.02217 | 0.0259 | 69.4452
16.5 | 1.5608 | 0.02394 | 0.029 | 65.1963
17 | 1.5693 | 0.02663 | 0.033 | 58.9298
17.5 | 1.5782 | 0.02948 | 0.0364 | 53.5346
18 | 1.5874 | 0.03252 | 0.039 | 48.813
18.5 | 1.5849 | 0.03682 | 0.0417 | 43.0445
19 | 1.5795 | 0.04188 | 0.0433 | 37.7149
19.5 | 1.5871 | 0.0461 | 0.0436 | 34.4273
20 | 1.5648 | 0.05415 | 0.0428 | 28.8975

## 101. Re 8M Mach 0.25 (1)
BIGFOIL.COM POLAR EXPORT
NACA67-311 a=0.0
NACA67-311 a=0.0 |  |  |  | Cl Max: | 1.06 | at alpha= | 9.5 | deg
JavaFoil+Calcfoil stall+Eppler ext transition |  |  |  | L/D Max: | 113.354 | at alpha= | 3.5 | deg
Re: | 8000000 |  |  | Cd Min: | 0.0037 | at alpha= | -0.5 | deg
Mach: | 0.25 |  |  | Cl=0 at alpha= | -1.4672 | deg
|  |  |  | @ Cl=0.1, Cd= | 0.0043343
|  |  |  | @ Cl=0.4, Cd= | 0.10875
|  |  |  | @ Cl=0.6, Cd= | 0.10875
alpha (deg) | Cl | Cd | Cm | Cl/Cd
-12.5 | -0.345 | 0.08858 | -0.002 | -3.896
-12 | -0.398 | 0.08126 | -0.002 | -4.903
-11.5 | -0.446 | 0.07584 | -0.003 | -5.876
-11 | -0.486 | 0.06992 | -0.003 | -6.952
-10.5 | -0.517 | 0.06545 | -0.003 | -7.906
-10 | -0.534 | 0.06038 | -0.004 | -8.851
-9.5 | -0.544 | 0.05612 | -0.004 | -9.692
-9 | -0.545 | 0.05343 | -0.005 | -10.206
-8.5 | -0.541 | 0.04943 | -0.005 | -10.936
-8 | -0.533 | 0.04322 | -0.007 | -12.342
-7.5 | -0.625 | 0.00722 | -0.012 | -86.581
-7 | -0.592 | 0.00688 | -0.013 | -86.022
-6.5 | -0.552 | 0.00721 | -0.014 | -76.609
-6 | -0.509 | 0.00693 | -0.015 | -73.455
-5.5 | -0.461 | 0.00668 | -0.016 | -69.122
-5 | -0.411 | 0.0064 | -0.016 | -64.232
-4.5 | -0.357 | 0.00621 | -0.017 | -57.593
-4 | -0.302 | 0.006 | -0.018 | -50.348
-3.5 | -0.244 | 0.00589 | -0.019 | -41.495
-3 | -0.186 | 0.00586 | -0.02 | -31.708
-2.5 | -0.126 | 0.00579 | -0.021 | -21.757
-2 | -0.065 | 0.00582 | -0.022 | -11.222
-1.5 | -0.004 | 0.00585 | -0.023 | -0.716
-1 | 0.057 | 0.00577 | -0.024 | 9.924
-0.5 | 0.119 | 0.0037 | -0.025 | 32.148
0 | 0.181 | 0.0039 | -0.026 | 46.37
0.5 | 0.242 | 0.0041 | -0.027 | 58.972
1 | 0.303 | 0.00431 | -0.028 | 70.311
1.5 | 0.364 | 0.00455 | -0.028 | 80.107
2 | 0.425 | 0.00449 | -0.029 | 94.671
2.5 | 0.486 | 0.00472 | -0.03 | 103.016
3 | 0.546 | 0.00502 | -0.031 | 108.924
3.5 | 0.606 | 0.00535 | -0.032 | 113.354
4 | 0.664 | 0.00664 | -0.033 | 100.042
4.5 | 0.721 | 0.0075 | -0.034 | 96.185
5 | 0.777 | 0.00781 | -0.035 | 99.382
5.5 | 0.83 | 0.0082 | -0.036 | 101.248
6 | 0.88 | 0.00868 | -0.037 | 101.406
6.5 | 0.925 | 0.0091 | -0.038 | 101.631
7 | 0.965 | 0.00956 | -0.039 | 100.96
7.5 | 1 | 0.01005 | -0.04 | 99.494
8 | 1.028 | 0.01062 | -0.041 | 96.726
8.5 | 1.048 | 0.01117 | -0.041 | 93.808
9 | 1.058 | 0.01191 | -0.042 | 88.852
9.5 | 1.06 | 0.01262 | -0.043 | 84.011
10 | 1.049 | 0.01344 | -0.044 | 78.068
10.5 | 1.016 | 0.01435 | -0.045 | 70.836
11 | 0.967 | 0.01585 | -0.045 | 61.033
11.5 | 0.788 | 0.05388 | -0.035 | 14.625
12 | 0.703 | 0.07295 | -0.029 | 9.639
12.5 | 0.63 | 0.08507 | -0.026 | 7.409
13 | 0.558 | 0.08877 | -0.026 | 6.291
13.5 | 0.479 | 0.09904 | -0.025 | 4.832
14 | 0.395 | 0.10288 | -0.025 | 3.843
14.5 | 0.305 | 0.10875 | -0.026 | 2.801

## 102. Re 8M Mach 0.25 (2)
BIGFOIL.COM POLAR EXPORT
NACA67-311 a=0.0
NACA67-311 a=0.0 |  |  |  | Cl Max: | 1.457 | at alpha= | 15 | deg
XFOIL ncrit=9 |  |  |  | L/D Max: | 110.081 | at alpha= | 7.5 | deg
Re: | 8000000 |  |  | Cd Min: | 0.18316 | at alpha= | -17.5 | deg
Mach: | 0.25 |  |  | Cl=0 at alpha= | -1.7829 | deg
|  |  |  | @ Cl=0.1, Cd= | 0.0047468
|  |  |  | @ Cl=0.4, Cd= | 0.0044824
|  |  |  | @ Cl=0.6, Cd= | 0.0061832
alpha (deg) | Cl | Cd | Cm | Cl/Cd
-17.5 | -0.5556 | 0.18316 | -0.013 | -3.0334
-17 | -0.5419 | 0.17616 | -0.0168 | -3.0762
-16.5 | -0.5487 | 0.16202 | -0.0227 | -3.3866
-16 | -0.5353 | 0.15483 | -0.0269 | -3.4573
-15.5 | -0.5252 | 0.14692 | -0.0312 | -3.5747
-15 | -0.5374 | 0.13314 | -0.0379 | -4.0364
-14 | -0.8618 | 0.05605 | -0.0884 | -15.3756
-13.5 | -0.9925 | 0.0409 | -0.0837 | -24.2665
-13 | -1.0916 | 0.03063 | -0.069 | -35.6383
-12.5 | -1.1611 | 0.01925 | -0.0557 | -60.3169
-11.5 | -1.082 | 0.015 | -0.048 | -72.1333
-11 | -1.0281 | 0.01426 | -0.0458 | -72.0968
-10.5 | -0.9754 | 0.01334 | -0.0437 | -73.1184
-10 | -0.9199 | 0.01279 | -0.0421 | -71.9234
-9.5 | -0.8722 | 0.01093 | -0.0396 | -79.7987
-9 | -0.8172 | 0.01016 | -0.0382 | -80.4331
-8.5 | -0.7616 | 0.00949 | -0.037 | -80.2529
-8 | -0.7059 | 0.00889 | -0.0359 | -79.4038
-7.5 | -0.6503 | 0.00833 | -0.0349 | -78.0672
-7 | -0.5937 | 0.00794 | -0.0342 | -74.7733
-6.5 | -0.5364 | 0.00764 | -0.0337 | -70.2094
-6 | -0.4799 | 0.00724 | -0.0332 | -66.2845
-5.5 | -0.4256 | 0.00665 | -0.0323 | -64
-5 | -0.3694 | 0.00631 | -0.0318 | -58.542
-4.5 | -0.3129 | 0.00604 | -0.0315 | -51.8046
-4 | -0.2556 | 0.00577 | -0.0314 | -44.2981
-3 | -0.1404 | 0.00538 | -0.0316 | -26.0967
-2.5 | -0.0829 | 0.00518 | -0.0317 | -16.0039
-2 | -0.0251 | 0.005 | -0.0319 | -5.02
-1.5 | 0.0327 | 0.00487 | -0.0322 | 6.7146
-1 | 0.0906 | 0.00476 | -0.0325 | 19.0336
-0.5 | 0.1475 | 0.00468 | -0.0327 | 31.5171
0 | 0.1997 | 0.0046 | -0.032 | 43.413
0.5 | 0.2449 | 0.00426 | -0.0301 | 57.4883
1 | 0.2835 | 0.00343 | -0.0271 | 82.6531
1.5 | 0.3385 | 0.00368 | -0.0269 | 91.9837
2 | 0.3852 | 0.00438 | -0.0252 | 87.9452
2.5 | 0.4387 | 0.00475 | -0.0247 | 92.3579
3 | 0.4904 | 0.00517 | -0.0239 | 94.8549
3.5 | 0.5413 | 0.00561 | -0.023 | 96.4884
4 | 0.5913 | 0.00611 | -0.0218 | 96.7758
4.5 | 0.6424 | 0.00654 | -0.0208 | 98.2263
5 | 0.6955 | 0.00686 | -0.0201 | 101.3848
5.5 | 0.7485 | 0.00717 | -0.0194 | 104.3933
6 | 0.8002 | 0.0075 | -0.0183 | 106.6933
6.5 | 0.8509 | 0.00786 | -0.0171 | 108.257
7 | 0.9007 | 0.00827 | -0.0156 | 108.9117
7.5 | 0.95 | 0.00863 | -0.014 | 110.0811
8 | 0.9928 | 0.00906 | -0.0109 | 109.5806
8.5 | 1.0359 | 0.00947 | -0.0079 | 109.3875
9 | 1.0777 | 0.00997 | -0.0048 | 108.0943
9.5 | 1.1192 | 0.01057 | -0.0016 | 105.8846
10 | 1.1602 | 0.01117 | 0.0017 | 103.8675
10.5 | 1.1999 | 0.0119 | 0.0051 | 100.8319
11 | 1.2385 | 0.01266 | 0.0086 | 97.8278
11.5 | 1.2756 | 0.01353 | 0.0124 | 94.2794
12 | 1.3071 | 0.0147 | 0.0169 | 88.9184
12.5 | 1.3389 | 0.01584 | 0.0212 | 84.5265
13 | 1.3694 | 0.01701 | 0.0257 | 80.5056
13.5 | 1.4054 | 0.01878 | 0.0282 | 74.8349
15 | 1.457 | 0.02642 | 0.0417 | 55.1476
15.5 | 1.4546 | 0.03039 | 0.0468 | 47.8644
16 | 1.4498 | 0.03496 | 0.0507 | 41.4703
16.5 | 1.4453 | 0.04004 | 0.0531 | 36.0964
17 | 1.4104 | 0.04886 | 0.0537 | 28.8661
17.5 | 1.3609 | 0.06114 | 0.0502 | 22.2588
18 | 1.3357 | 0.0721 | 0.045 | 18.5257
18.5 | 1.3059 | 0.08483 | 0.0378 | 15.3943
19 | 1.2366 | 0.10558 | 0.0247 | 11.7124
19.5 | 1.1744 | 0.12635 | 0.0116 | 9.2948
20 | 1.0633 | 0.15775 | -0.0083 | 6.7404

## 103. Re 8M Mach 0.50 (1)
BIGFOIL.COM POLAR EXPORT
NACA67-311 a=0.0
NACA67-311 a=0.0 |  |  |  | Cl Max: | 1.15 | at alpha= | 20 | deg
JavaFoil+Calcfoil stall+Eppler ext transition |  |  |  | L/D Max: | 98.904 | at alpha= | 3 | deg
Re: | 8000000 |  |  | Cd Min: | 0.00385 | at alpha= | 0 | deg
Mach: | 0.5 |  |  | Cl=0 at alpha= | -1.4638 | deg
|  |  |  | @ Cl=0.1, Cd= | 0.0058609
|  |  |  | @ Cl=0.4, Cd= | 0.0049924
|  |  |  | @ Cl=0.6, Cd= | 0.0060887
alpha (deg) | Cl | Cd | Cm | Cl/Cd
-20 | -1.003 | 0.14987 | 0.005 | -6.695
-19.5 | -0.974 | 0.14613 | 0.004 | -6.669
-19 | -0.946 | 0.14103 | 0.004 | -6.711
-18.5 | -0.919 | 0.13614 | 0.003 | -6.749
-18 | -0.893 | 0.13178 | 0.003 | -6.775
-17.5 | -0.867 | 0.12759 | 0.002 | -6.792
-17 | -0.841 | 0.12666 | 0.002 | -6.636
-16.5 | -0.814 | 0.12164 | 0.001 | -6.69
-16 | -0.786 | 0.11487 | 0.001 | -6.846
-15.5 | -0.761 | 0.10667 | 0.001 | -7.13
-15 | -0.734 | 0.09963 | 0 | -7.371
-14.5 | -0.708 | 0.09132 | 0 | -7.758
-14 | -0.683 | 0.08502 | -0.001 | -8.04
-13.5 | -0.652 | 0.09586 | -0.001 | -6.806
-13 | -0.626 | 0.08694 | -0.002 | -7.197
-12.5 | -0.599 | 0.08061 | -0.002 | -7.435
-12 | -0.573 | 0.0745 | -0.003 | -7.698
-11.5 | -0.547 | 0.06886 | -0.003 | -7.946
-11 | -0.521 | 0.06346 | -0.004 | -8.216
-10.5 | -0.491 | 0.06669 | -0.004 | -7.366
-10 | -0.463 | 0.06752 | -0.004 | -6.861
-9.5 | -0.437 | 0.06104 | -0.005 | -7.153
-9 | -0.41 | 0.05532 | -0.005 | -7.415
-8.5 | -0.384 | 0.05006 | -0.006 | -7.677
-8 | -0.36 | 0.04448 | -0.008 | -8.088
-7.5 | -0.328 | 0.05147 | -0.006 | -6.363
-7 | -0.301 | 0.04663 | -0.007 | -6.454
-6.5 | -0.275 | 0.04149 | -0.008 | -6.617
-6 | -0.305 | 0.0079 | -0.016 | -38.61
-5.5 | -0.423 | 0.00616 | -0.017 | -68.648
-5 | -0.416 | 0.00649 | -0.018 | -64.039
-4.5 | -0.377 | 0.00625 | -0.019 | -60.392
-4 | -0.326 | 0.00599 | -0.02 | -54.44
-3.5 | -0.268 | 0.00576 | -0.021 | -46.5
-3 | -0.205 | 0.00611 | -0.022 | -33.569
-2.5 | -0.14 | 0.00591 | -0.023 | -23.644
-2 | -0.073 | 0.00591 | -0.025 | -12.305
-1.5 | -0.005 | 0.00586 | -0.026 | -0.798
-1 | 0.064 | 0.00596 | -0.027 | 10.725
-0.5 | 0.133 | 0.00577 | -0.028 | 23.025
0 | 0.202 | 0.00385 | -0.029 | 52.451
0.5 | 0.27 | 0.004 | -0.03 | 67.42
1 | 0.338 | 0.00388 | -0.031 | 87.082
1.5 | 0.406 | 0.0051 | -0.032 | 79.688
2 | 0.474 | 0.00545 | -0.033 | 87.067
2.5 | 0.541 | 0.00571 | -0.034 | 94.82
3 | 0.608 | 0.00614 | -0.035 | 98.904
3.5 | 0.673 | 0.00688 | -0.036 | 97.867
4 | 0.736 | 0.0079 | -0.037 | 93.127
4.5 | 0.797 | 0.00841 | -0.038 | 94.714
5 | 0.854 | 0.00891 | -0.039 | 95.806
5.5 | 0.906 | 0.00959 | -0.04 | 94.501
6 | 0.945 | 0.01005 | -0.041 | 94.074
6.5 | 0.963 | 0.01077 | -0.042 | 89.423
7 | 0.938 | 0.0119 | -0.043 | 78.821
7.5 | 0.593 | 0.01302 | -0.044 | 45.54
8 | 0.514 | 0.05195 | -0.025 | 9.894
8.5 | 0.655 | 0.01463 | -0.046 | 44.817
9 | 0.565 | 0.06035 | -0.024 | 9.37
9.5 | 0.719 | 0.0157 | -0.048 | 45.799
10 | 0.74 | 0.01876 | -0.048 | 39.437
10.5 | 0.646 | 0.07032 | -0.026 | 9.188
11 | 0.811 | 0.01798 | -0.051 | 45.118
11.5 | 0.834 | 0.02082 | -0.051 | 40.073
12 | 0.735 | 0.07491 | -0.033 | 9.805
12.5 | 0.753 | 0.08771 | -0.03 | 8.582
13 | 0.779 | 0.09655 | -0.03 | 8.067
13.5 | 0.808 | 0.09009 | -0.033 | 8.969
14 | 0.832 | 0.09909 | -0.032 | 8.398
14.5 | 0.86 | 0.10513 | -0.034 | 8.183
15 | 0.889 | 0.11101 | -0.036 | 8.006
15.5 | 0.91 | 0.11308 | -0.034 | 8.046
16 | 0.938 | 0.11744 | -0.035 | 7.984
16.5 | 0.972 | 0.11672 | -0.04 | 8.327
17 | 1 | 0.12357 | -0.041 | 8.092
17.5 | 1.016 | 0.12703 | -0.038 | 7.999
18 | 1.044 | 0.13439 | -0.04 | 7.77
18.5 | 1.081 | 0.13044 | -0.044 | 8.288
19 | 1.112 | 0.13399 | -0.046 | 8.302
19.5 | 1.122 | 0.14387 | -0.042 | 7.795
20 | 1.15 | 0.14679 | -0.044 | 7.837

## 104. Re 8M Mach 0.50 (2)
BIGFOIL.COM POLAR EXPORT
NACA67-311 a=0.0
NACA67-311 a=0.0 |  |  |  | Cl Max: | 1.0369 | at alpha= | 8 | deg
XFOIL ncrit=9 |  |  |  | L/D Max: | 99.7242 | at alpha= | 6 | deg
Re: | 8000000 |  |  | Cd Min: | 0.01108 | at alpha= | 8 | deg
Mach: | 0.5 |  |  | Cl=0 at alpha= | -99 | deg
|  |  |  | @ Cl=0.1, Cd= | 0.00475
|  |  |  | @ Cl=0.4, Cd= | 0.0041284
|  |  |  | @ Cl=0.6, Cd= | 0.0062711
alpha (deg) | Cl | Cd | Cm | Cl/Cd
0 | 0.2371 | 0.00475 | -0.0381 | 49.9158
0.5 | 0.2824 | 0.00436 | -0.0347 | 64.7706
1 | 0.3179 | 0.00351 | -0.0295 | 90.5698
1.5 | 0.3772 | 0.00383 | -0.0286 | 98.4856
2 | 0.4261 | 0.00447 | -0.0256 | 95.3244
2.5 | 0.4792 | 0.00498 | -0.0234 | 96.2249
3 | 0.5313 | 0.0055 | -0.0208 | 96.6
4 | 0.6293 | 0.0066 | -0.014 | 95.3485
4.5 | 0.6742 | 0.00705 | -0.0095 | 95.6312
5 | 0.7259 | 0.00745 | -0.0061 | 97.4362
5.5 | 0.7793 | 0.00786 | -0.0028 | 99.1476
6 | 0.8317 | 0.00834 | 0.0008 | 99.7242
6.5 | 0.8836 | 0.0089 | 0.0048 | 99.2809
7 | 0.9369 | 0.00948 | 0.0089 | 98.8291
7.5 | 0.9876 | 0.01021 | 0.0137 | 96.7287
8 | 1.0369 | 0.01108 | 0.0191 | 93.583

## 105. Re 10M Mach 0.00 (1)
BIGFOIL.COM POLAR EXPORT
NACA67-311 a=0.0
NACA67-311 a=0.0 |  |  |  | Cl Max: | 1.107 | at alpha= | 10 | deg
JavaFoil+Calcfoil stall+Eppler ext transition |  |  |  | L/D Max: | 116.334 | at alpha= | 4 | deg
Re: | 10000000 |  |  | Cd Min: | 0.00382 | at alpha= | -0.5 | deg
Mach: | 0 |  |  | Cl=0 at alpha= | -1.4661 | deg
|  |  |  | @ Cl=0.1, Cd= | 0.0044475
|  |  |  | @ Cl=0.4, Cd= | 0.0047192
|  |  |  | @ Cl=0.6, Cd= | 0.005319
alpha (deg) | Cl | Cd | Cm | Cl/Cd
-14.5 | -0.512 | 0.10133 | 0 | -5.054
-14 | -0.533 | 0.09589 | -0.001 | -5.556
-13.5 | -0.553 | 0.08896 | -0.001 | -6.213
-13 | -0.571 | 0.0846 | -0.001 | -6.744
-12.5 | -0.586 | 0.081 | -0.002 | -7.235
-12 | -0.6 | 0.07474 | -0.002 | -8.028
-11.5 | -0.611 | 0.06959 | -0.003 | -8.773
-11 | -0.618 | 0.06449 | -0.003 | -9.58
-10.5 | -0.619 | 0.06067 | -0.004 | -10.206
-10 | -0.618 | 0.05282 | -0.005 | -11.702
-9.5 | -0.737 | 0.00881 | -0.008 | -83.664
-9 | -0.719 | 0.00847 | -0.009 | -84.934
-8.5 | -0.697 | 0.00725 | -0.01 | -96.129
-8 | -0.668 | 0.00759 | -0.011 | -87.971
-7.5 | -0.633 | 0.00735 | -0.012 | -86.154
-7 | -0.592 | 0.00695 | -0.012 | -85.265
-6.5 | -0.549 | 0.00673 | -0.013 | -81.514
-6 | -0.502 | 0.00648 | -0.014 | -77.558
-5.5 | -0.453 | 0.00626 | -0.015 | -72.392
-5 | -0.402 | 0.00608 | -0.016 | -66.056
-4.5 | -0.349 | 0.00593 | -0.017 | -58.807
-4 | -0.294 | 0.00592 | -0.018 | -49.636
-3.5 | -0.238 | 0.00586 | -0.019 | -40.55
-3 | -0.18 | 0.00584 | -0.019 | -30.87
-2.5 | -0.122 | 0.0062 | -0.02 | -19.697
-2 | -0.063 | 0.00624 | -0.021 | -10.139
-1.5 | -0.004 | 0.00627 | -0.022 | -0.647
-1 | 0.055 | 0.00633 | -0.023 | 8.767
-0.5 | 0.115 | 0.00382 | -0.024 | 30.118
0 | 0.175 | 0.00394 | -0.025 | 44.408
0.5 | 0.234 | 0.00408 | -0.026 | 57.387
1 | 0.294 | 0.00433 | -0.027 | 67.853
1.5 | 0.353 | 0.00452 | -0.028 | 78.147
2 | 0.412 | 0.00477 | -0.029 | 86.347
2.5 | 0.471 | 0.005 | -0.029 | 94.204
3 | 0.53 | 0.00487 | -0.03 | 108.775
3.5 | 0.588 | 0.00526 | -0.031 | 111.795
4 | 0.645 | 0.00554 | -0.032 | 116.334
4.5 | 0.7 | 0.00615 | -0.033 | 113.977
5 | 0.755 | 0.00732 | -0.034 | 103.124
5.5 | 0.808 | 0.00761 | -0.035 | 106.143
6 | 0.858 | 0.00804 | -0.036 | 106.728
6.5 | 0.905 | 0.00838 | -0.037 | 107.958
7 | 0.948 | 0.00876 | -0.038 | 108.206
7.5 | 0.987 | 0.00917 | -0.038 | 107.667
8 | 1.022 | 0.00958 | -0.039 | 106.729
8.5 | 1.052 | 0.01009 | -0.04 | 104.215
9 | 1.076 | 0.01064 | -0.041 | 101.123
9.5 | 1.095 | 0.0112 | -0.042 | 97.738
10 | 1.107 | 0.01175 | -0.043 | 94.144
10.5 | 1.105 | 0.01242 | -0.044 | 88.96
11 | 1.096 | 0.01322 | -0.044 | 82.933
11.5 | 1.08 | 0.01409 | -0.045 | 76.642
12 | 1.057 | 0.01514 | -0.046 | 69.807
12.5 | 1.028 | 0.01631 | -0.047 | 63.021
13 | 0.99 | 0.01837 | -0.047 | 53.884
13.5 | 0.948 | 0.02073 | -0.047 | 45.751
14 | 0.835 | 0.04886 | -0.042 | 17.097
14.5 | 0.75 | 0.08637 | -0.034 | 8.682
15 | 0.705 | 0.10242 | -0.029 | 6.885

## 106. Re 10M Mach 0.00 (2)
BIGFOIL.COM POLAR EXPORT
NACA67-311 a=0.0
NACA67-311 a=0.0 |  |  |  | Cl Max: | 1.6375 | at alpha= | 19.5 | deg
XFOIL ncrit=9 |  |  |  | L/D Max: | 117.768 | at alpha= | 9 | deg
Re: | 10000000 |  |  | Cd Min: | 0.04466 | at alpha= | 20 | deg
Mach: | 0 |  |  | Cl=0 at alpha= | -1.7433 | deg
|  |  |  | @ Cl=0.1, Cd= | 0.0046823
|  |  |  | @ Cl=0.4, Cd= | 0.0044999
|  |  |  | @ Cl=0.6, Cd= | 0.0060101
alpha (deg) | Cl | Cd | Cm | Cl/Cd
-20 | -1.4446 | 0.03955 | -0.084 | -36.5259
-19.5 | -1.4315 | 0.037 | -0.0828 | -38.6892
-19 | -1.4805 | 0.02969 | -0.0777 | -49.8653
-18.5 | -1.4437 | 0.02944 | -0.0763 | -49.0387
-18 | -1.4878 | 0.02403 | -0.0665 | -61.9143
-17.5 | -1.4786 | 0.02206 | -0.0612 | -67.0263
-17 | -1.4608 | 0.02063 | -0.0565 | -70.8095
-16.5 | -1.4427 | 0.01917 | -0.0514 | -75.2582
-16 | -1.4247 | 0.01775 | -0.0459 | -80.2648
-15.5 | -1.398 | 0.01645 | -0.0418 | -84.9848
-15 | -1.3623 | 0.01531 | -0.0392 | -88.9811
-14.5 | -1.3218 | 0.01446 | -0.0373 | -91.4108
-14 | -1.2811 | 0.01348 | -0.0355 | -95.0371
-13.5 | -1.2363 | 0.0128 | -0.0342 | -96.5859
-13 | -1.19 | 0.0122 | -0.0331 | -97.541
-12.5 | -1.1421 | 0.01168 | -0.0323 | -97.7825
-12 | -1.0934 | 0.01118 | -0.0316 | -97.7996
-11.5 | -1.0437 | 0.01074 | -0.031 | -97.1788
-11 | -0.9934 | 0.01032 | -0.0305 | -96.2597
-10.5 | -0.943 | 0.00985 | -0.03 | -95.736
-10 | -0.8924 | 0.00932 | -0.0295 | -95.7511
-9.5 | -0.8425 | 0.00868 | -0.0288 | -97.0622
-9 | -0.791 | 0.00822 | -0.0284 | -96.2287
-8.5 | -0.7388 | 0.00784 | -0.0282 | -94.2347
-8 | -0.6857 | 0.00754 | -0.0281 | -90.9416
-7.5 | -0.6321 | 0.00727 | -0.028 | -86.9464
-7 | -0.5776 | 0.00706 | -0.0282 | -81.813
-6.5 | -0.5226 | 0.00687 | -0.0284 | -76.0699
-6 | -0.4686 | 0.00659 | -0.0285 | -71.1077
-5.5 | -0.4157 | 0.0062 | -0.0282 | -67.0484
-5 | -0.3614 | 0.00593 | -0.0282 | -60.9444
-4.5 | -0.3065 | 0.00567 | -0.0284 | -54.0564
-4 | -0.2516 | 0.00545 | -0.0285 | -46.1651
-3.5 | -0.1961 | 0.00529 | -0.0288 | -37.0699
-3 | -0.1401 | 0.00512 | -0.0292 | -27.3633
-2.5 | -0.0845 | 0.00494 | -0.0295 | -17.1053
-2 | -0.0287 | 0.00479 | -0.0298 | -5.9916
-1.5 | 0.0272 | 0.00468 | -0.0302 | 5.812
-1 | 0.0827 | 0.00465 | -0.0305 | 17.7849
-0.5 | 0.1363 | 0.00475 | -0.0304 | 28.6947
0 | 0.1874 | 0.00482 | -0.0299 | 38.8797
1 | 0.2729 | 0.00352 | -0.0262 | 77.5284
1.5 | 0.3248 | 0.00378 | -0.0258 | 85.9259
2 | 0.3725 | 0.00435 | -0.0247 | 85.6322
2.5 | 0.4257 | 0.00464 | -0.0247 | 91.7457
3 | 0.4774 | 0.00502 | -0.0243 | 95.0996
3.5 | 0.5282 | 0.00544 | -0.0238 | 97.0956
4 | 0.5781 | 0.00587 | -0.0232 | 98.4838
4.5 | 0.6297 | 0.0062 | -0.0228 | 101.5645
5 | 0.6817 | 0.00648 | -0.0225 | 105.2006
5.5 | 0.7339 | 0.00675 | -0.0223 | 108.7259
6 | 0.7851 | 0.00706 | -0.0219 | 111.204
6.5 | 0.8355 | 0.00737 | -0.0214 | 113.365
7 | 0.8851 | 0.0077 | -0.0208 | 114.9481
7.5 | 0.9345 | 0.00803 | -0.0201 | 116.3761
8 | 0.9824 | 0.00841 | -0.0191 | 116.8133
8.5 | 1.03 | 0.00876 | -0.0182 | 117.5799
9 | 1.0764 | 0.00914 | -0.017 | 117.7681
9.5 | 1.1186 | 0.00959 | -0.015 | 116.6423
10 | 1.1573 | 0.00998 | -0.0122 | 115.9619
10.5 | 1.1953 | 0.01044 | -0.0095 | 114.4923
11 | 1.2311 | 0.01106 | -0.0065 | 111.311
11.5 | 1.2688 | 0.01159 | -0.0039 | 109.4737
12 | 1.305 | 0.01221 | -0.0012 | 106.8796
12.5 | 1.3393 | 0.01291 | 0.0017 | 103.7413
13 | 1.3726 | 0.01369 | 0.0046 | 100.263
13.5 | 1.4022 | 0.01463 | 0.0081 | 95.8442
14 | 1.4342 | 0.01533 | 0.011 | 93.5551
14.5 | 1.4755 | 0.01631 | 0.0115 | 90.466
16 | 1.5589 | 0.01997 | 0.0198 | 78.0621
16.5 | 1.5829 | 0.0214 | 0.0227 | 73.9673
17 | 1.5922 | 0.02383 | 0.027 | 66.8149
17.5 | 1.6046 | 0.02617 | 0.0305 | 61.3145
18 | 1.6183 | 0.02852 | 0.0333 | 56.7426
18.5 | 1.6223 | 0.03183 | 0.0364 | 50.9676
19 | 1.6226 | 0.03573 | 0.0389 | 45.4128
19.5 | 1.6375 | 0.03866 | 0.0399 | 42.3564
20 | 1.6238 | 0.04466 | 0.0412 | 36.3592

## 107. Re 10M Mach 0.10 (1)
BIGFOIL.COM POLAR EXPORT
NACA67-311 a=0.0
NACA67-311 a=0.0 |  |  |  | Cl Max: | 1.101 | at alpha= | 10 | deg
JavaFoil+Calcfoil stall+Eppler ext transition |  |  |  | L/D Max: | 125.018 | at alpha= | 4.5 | deg
Re: | 10000000 |  |  | Cd Min: | 0.00384 | at alpha= | -0.5 | deg
Mach: | 0.1 |  |  | Cl=0 at alpha= | -1.4667 | deg
|  |  |  | @ Cl=0.1, Cd= | 0.0044507
|  |  |  | @ Cl=0.4, Cd= | 0.0047325
|  |  |  | @ Cl=0.6, Cd= | 0.0052986
alpha (deg) | Cl | Cd | Cm | Cl/Cd
-14.5 | -0.474 | 0.1024 | 0 | -4.633
-14 | -0.498 | 0.09651 | -0.001 | -5.163
-13.5 | -0.521 | 0.09151 | -0.001 | -5.696
-13 | -0.543 | 0.08644 | -0.001 | -6.279
-12.5 | -0.562 | 0.08114 | -0.002 | -6.93
-12 | -0.58 | 0.0753 | -0.002 | -7.701
-11.5 | -0.593 | 0.07143 | -0.003 | -8.303
-11 | -0.604 | 0.06536 | -0.003 | -9.238
-10.5 | -0.608 | 0.06131 | -0.004 | -9.923
-10 | -0.607 | 0.05521 | -0.004 | -10.995
-9.5 | -0.726 | 0.00908 | -0.008 | -80.013
-9 | -0.713 | 0.0086 | -0.009 | -82.914
-8.5 | -0.694 | 0.00729 | -0.01 | -95.079
-8 | -0.667 | 0.0076 | -0.011 | -87.77
-7.5 | -0.633 | 0.00734 | -0.012 | -86.144
-7 | -0.593 | 0.00703 | -0.013 | -84.301
-6.5 | -0.55 | 0.00672 | -0.013 | -81.755
-6 | -0.504 | 0.00648 | -0.014 | -77.721
-5.5 | -0.455 | 0.00628 | -0.015 | -72.389
-5 | -0.403 | 0.00607 | -0.016 | -66.459
-4.5 | -0.35 | 0.00591 | -0.017 | -59.256
-4 | -0.295 | 0.00592 | -0.018 | -49.874
-3.5 | -0.239 | 0.00589 | -0.019 | -40.503
-3 | -0.181 | 0.00584 | -0.02 | -31.029
-2.5 | -0.123 | 0.00582 | -0.02 | -21.079
-2 | -0.064 | 0.00593 | -0.021 | -10.732
-1.5 | -0.004 | 0.00624 | -0.022 | -0.653
-1 | 0.056 | 0.00613 | -0.023 | 9.088
-0.5 | 0.116 | 0.00384 | -0.024 | 30.106
0 | 0.176 | 0.00397 | -0.025 | 44.288
0.5 | 0.235 | 0.00408 | -0.026 | 57.646
1 | 0.295 | 0.00431 | -0.027 | 68.457
1.5 | 0.355 | 0.00458 | -0.028 | 77.498
2 | 0.414 | 0.00478 | -0.029 | 86.695
2.5 | 0.473 | 0.005 | -0.03 | 94.762
3 | 0.532 | 0.00491 | -0.03 | 108.433
3.5 | 0.59 | 0.00524 | -0.031 | 112.677
4 | 0.648 | 0.00558 | -0.032 | 116.082
4.5 | 0.704 | 0.00563 | -0.033 | 125.018
5 | 0.758 | 0.00735 | -0.034 | 103.172
5.5 | 0.812 | 0.00767 | -0.035 | 105.814
6 | 0.862 | 0.00808 | -0.036 | 106.708
6.5 | 0.908 | 0.00845 | -0.037 | 107.439
7 | 0.951 | 0.00881 | -0.038 | 108.013
7.5 | 0.99 | 0.00922 | -0.039 | 107.316
8 | 1.024 | 0.00967 | -0.04 | 105.855
8.5 | 1.052 | 0.01019 | -0.04 | 103.299
9 | 1.075 | 0.01075 | -0.041 | 100.021
9.5 | 1.092 | 0.01137 | -0.042 | 96.082
10 | 1.101 | 0.01189 | -0.043 | 92.573
10.5 | 1.096 | 0.0126 | -0.044 | 87.025
11 | 1.083 | 0.01343 | -0.045 | 80.687
11.5 | 1.062 | 0.01438 | -0.045 | 73.903
12 | 1.034 | 0.01552 | -0.046 | 66.627
12.5 | 0.999 | 0.0169 | -0.047 | 59.073
13 | 0.948 | 0.0206 | -0.047 | 46.016
13.5 | 0.866 | 0.03361 | -0.044 | 25.764
14 | 0.745 | 0.08302 | -0.033 | 8.976
14.5 | 0.702 | 0.09305 | -0.031 | 7.546
15 | 0.659 | 0.10527 | -0.028 | 6.259

## 108. Re 10M Mach 0.10 (2)
BIGFOIL.COM POLAR EXPORT
NACA67-311 a=0.0
NACA67-311 a=0.0 |  |  |  | Cl Max: | 1.6057 | at alpha= | 19.5 | deg
XFOIL ncrit=9 |  |  |  | L/D Max: | 117.401 | at alpha= | 8.5 | deg
Re: | 10000000 |  |  | Cd Min: | 0.05218 | at alpha= | 20 | deg
Mach: | 0.1 |  |  | Cl=0 at alpha= | -1.7464 | deg
|  |  |  | @ Cl=0.1, Cd= | 0.0046806
|  |  |  | @ Cl=0.4, Cd= | 0.0044996
|  |  |  | @ Cl=0.6, Cd= | 0.0060136
alpha (deg) | Cl | Cd | Cm | Cl/Cd
-19 | -1.3399 | 0.04339 | -0.0874 | -30.8804
-18.5 | -1.3273 | 0.04055 | -0.0865 | -32.7324
-18 | -1.4129 | 0.03041 | -0.0802 | -46.4617
-17.5 | -1.4416 | 0.02588 | -0.0722 | -55.7032
-17 | -1.4288 | 0.02407 | -0.0672 | -59.3602
-16.5 | -1.4238 | 0.02176 | -0.0607 | -65.432
-16 | -1.4115 | 0.01994 | -0.0545 | -70.7874
-15.5 | -1.3919 | 0.01858 | -0.0488 | -74.9139
-15 | -1.3655 | 0.0168 | -0.0445 | -81.2798
-14.5 | -1.329 | 0.01552 | -0.0417 | -85.6314
-14 | -1.2891 | 0.01439 | -0.0393 | -89.583
-13.5 | -1.2466 | 0.01335 | -0.0373 | -93.3783
-13 | -1.2003 | 0.01263 | -0.0359 | -95.0356
-12.5 | -1.152 | 0.01204 | -0.0347 | -95.6811
-12 | -1.1026 | 0.01149 | -0.0338 | -95.9617
-11.5 | -1.0522 | 0.01101 | -0.033 | -95.5677
-10 | -0.8982 | 0.0096 | -0.0311 | -93.5625
-9.5 | -0.8481 | 0.00886 | -0.0302 | -95.7223
-9 | -0.7963 | 0.00835 | -0.0296 | -95.3653
-8.5 | -0.7436 | 0.00794 | -0.0292 | -93.6524
-8 | -0.6901 | 0.00761 | -0.029 | -90.6833
-7.5 | -0.6361 | 0.00732 | -0.0288 | -86.8989
-7 | -0.5811 | 0.00709 | -0.0289 | -81.9605
-6.5 | -0.5257 | 0.0069 | -0.029 | -76.1884
-6 | -0.4712 | 0.00662 | -0.029 | -71.1782
-5.5 | -0.4178 | 0.00624 | -0.0287 | -66.9551
-5 | -0.3631 | 0.00595 | -0.0287 | -61.0252
-4.5 | -0.308 | 0.00569 | -0.0288 | -54.1301
-4 | -0.2527 | 0.00546 | -0.0289 | -46.2821
-3.5 | -0.1969 | 0.00529 | -0.0291 | -37.2212
-3 | -0.1405 | 0.00512 | -0.0295 | -27.4414
-2.5 | -0.0846 | 0.00495 | -0.0297 | -17.0909
-2 | -0.0285 | 0.0048 | -0.0301 | -5.9375
-1.5 | 0.0277 | 0.00468 | -0.0304 | 5.9188
-1 | 0.0835 | 0.00465 | -0.0307 | 17.957
-0.5 | 0.1374 | 0.00475 | -0.0307 | 28.9263
0 | 0.1887 | 0.00482 | -0.0301 | 39.1494
0.5 | 0.2371 | 0.00477 | -0.0292 | 49.7065
1 | 0.2743 | 0.00352 | -0.0263 | 77.9261
1.5 | 0.3265 | 0.00377 | -0.0259 | 86.6048
2 | 0.3743 | 0.00436 | -0.0248 | 85.8486
2.5 | 0.4277 | 0.00465 | -0.0247 | 91.9785
3 | 0.4795 | 0.00503 | -0.0243 | 95.328
4 | 0.5806 | 0.00589 | -0.0231 | 98.5739
4.5 | 0.6324 | 0.00622 | -0.0226 | 101.672
5 | 0.6847 | 0.00651 | -0.0223 | 105.1767
5.5 | 0.7371 | 0.00677 | -0.0221 | 108.8774
6 | 0.7886 | 0.00709 | -0.0216 | 111.2271
6.5 | 0.8391 | 0.00741 | -0.021 | 113.2389
7 | 0.8888 | 0.00775 | -0.0202 | 114.6839
7.5 | 0.9385 | 0.00808 | -0.0195 | 116.151
8 | 0.9864 | 0.00847 | -0.0184 | 116.4581
8.5 | 1.0343 | 0.00881 | -0.0173 | 117.4007
9 | 1.0805 | 0.00921 | -0.0159 | 117.3181
9.5 | 1.12 | 0.00966 | -0.0131 | 115.942
10 | 1.1593 | 0.01007 | -0.0103 | 115.1241
10.5 | 1.1974 | 0.01058 | -0.0075 | 113.1758
11 | 1.2342 | 0.01121 | -0.0045 | 110.0981
11.5 | 1.2723 | 0.01176 | -0.0018 | 108.1888
12 | 1.3079 | 0.01248 | 0.0011 | 104.7997
12.5 | 1.3422 | 0.01321 | 0.0042 | 101.6048
13 | 1.3753 | 0.01403 | 0.0074 | 98.0257
13.5 | 1.4057 | 0.01498 | 0.0109 | 93.8385
14 | 1.435 | 0.01582 | 0.0145 | 90.708
14.5 | 1.4826 | 0.01684 | 0.0139 | 88.0404
15 | 1.5079 | 0.01819 | 0.0174 | 82.8972
15.5 | 1.5295 | 0.01979 | 0.0213 | 77.2865
16 | 1.5565 | 0.0211 | 0.0241 | 73.7678
16.5 | 1.5787 | 0.02275 | 0.0273 | 69.3934
17 | 1.5854 | 0.02548 | 0.0317 | 62.2214
17.5 | 1.595 | 0.02819 | 0.0352 | 56.5803
18 | 1.6048 | 0.03107 | 0.0381 | 51.6511
19 | 1.5951 | 0.04027 | 0.0432 | 39.6101
19.5 | 1.6057 | 0.04402 | 0.0437 | 36.4766
20 | 1.5802 | 0.05218 | 0.0434 | 30.2836

## 109. Re 10M Mach 0.25 (1)
BIGFOIL.COM POLAR EXPORT
NACA67-311 a=0.0
NACA67-311 a=0.0 |  |  |  | Cl Max: | 1.061 | at alpha= | 9.5 | deg
JavaFoil+Calcfoil stall+Eppler ext transition |  |  |  | L/D Max: | 128.41 | at alpha= | 4 | deg
Re: | 10000000 |  |  | Cd Min: | 0.00388 | at alpha= | -0.5 | deg
Mach: | 0.25 |  |  | Cl=0 at alpha= | -1.4672 | deg
|  |  |  | @ Cl=0.1, Cd= | 0.0044745
|  |  |  | @ Cl=0.4, Cd= | 0.10735
|  |  |  | @ Cl=0.6, Cd= | 0.10735
alpha (deg) | Cl | Cd | Cm | Cl/Cd
-13 | -0.286 | 0.0943 | -0.001 | -3.034
-12.5 | -0.345 | 0.08782 | -0.002 | -3.931
-12 | -0.399 | 0.08138 | -0.002 | -4.897
-11.5 | -0.446 | 0.07579 | -0.003 | -5.881
-11 | -0.486 | 0.06926 | -0.003 | -7.022
-10.5 | -0.518 | 0.06514 | -0.004 | -7.949
-10 | -0.535 | 0.06017 | -0.004 | -8.884
-9.5 | -0.545 | 0.05511 | -0.005 | -9.887
-9 | -0.546 | 0.05246 | -0.005 | -10.412
-8.5 | -0.542 | 0.04813 | -0.006 | -11.269
-8 | -0.65 | 0.00816 | -0.011 | -79.592
-7.5 | -0.626 | 0.00695 | -0.012 | -90.026
-7 | -0.592 | 0.00729 | -0.013 | -81.182
-6.5 | -0.553 | 0.00697 | -0.014 | -79.285
-6 | -0.509 | 0.00665 | -0.015 | -76.574
-5.5 | -0.462 | 0.00647 | -0.016 | -71.347
-5 | -0.411 | 0.00626 | -0.016 | -65.66
-4.5 | -0.357 | 0.00602 | -0.017 | -59.409
-4 | -0.302 | 0.00601 | -0.018 | -50.229
-3.5 | -0.245 | 0.00595 | -0.019 | -41.063
-3 | -0.186 | 0.00585 | -0.02 | -31.761
-2.5 | -0.126 | 0.00588 | -0.021 | -21.405
-2 | -0.065 | 0.00591 | -0.022 | -11.06
-1.5 | -0.004 | 0.00596 | -0.023 | -0.703
-1 | 0.057 | 0.00582 | -0.024 | 9.832
-0.5 | 0.119 | 0.00388 | -0.025 | 30.651
0 | 0.181 | 0.00399 | -0.026 | 45.255
0.5 | 0.242 | 0.00412 | -0.027 | 58.757
1 | 0.303 | 0.00437 | -0.028 | 69.365
1.5 | 0.365 | 0.00458 | -0.029 | 79.511
2 | 0.426 | 0.00449 | -0.029 | 94.828
2.5 | 0.486 | 0.00473 | -0.03 | 102.707
3 | 0.546 | 0.00498 | -0.031 | 109.687
3.5 | 0.606 | 0.00539 | -0.032 | 112.52
4 | 0.665 | 0.00518 | -0.033 | 128.41
4.5 | 0.722 | 0.00722 | -0.034 | 99.889
5 | 0.777 | 0.00754 | -0.035 | 103.042
5.5 | 0.831 | 0.00791 | -0.036 | 105.064
6 | 0.881 | 0.00834 | -0.037 | 105.552
6.5 | 0.926 | 0.00875 | -0.038 | 105.784
7 | 0.966 | 0.00918 | -0.039 | 105.215
7.5 | 1.001 | 0.00964 | -0.04 | 103.774
8 | 1.028 | 0.01022 | -0.041 | 100.593
8.5 | 1.048 | 0.01073 | -0.041 | 97.704
9 | 1.059 | 0.01144 | -0.042 | 92.579
9.5 | 1.061 | 0.01212 | -0.043 | 87.557
10 | 1.05 | 0.01289 | -0.044 | 81.49
10.5 | 1.017 | 0.0139 | -0.045 | 73.175
11 | 0.969 | 0.01517 | -0.046 | 63.855
11.5 | 0.892 | 0.01941 | -0.045 | 45.973
12 | 0.711 | 0.06761 | -0.032 | 10.509
12.5 | 0.631 | 0.0835 | -0.026 | 7.554
13 | 0.56 | 0.08709 | -0.027 | 6.426
13.5 | 0.479 | 0.09757 | -0.025 | 4.907
14 | 0.396 | 0.10213 | -0.026 | 3.874
14.5 | 0.305 | 0.10735 | -0.027 | 2.84

## 110. Re 10M Mach 0.25 (2)
BIGFOIL.COM POLAR EXPORT
NACA67-311 a=0.0
NACA67-311 a=0.0 |  |  |  | Cl Max: | 1.4938 | at alpha= | 16 | deg
XFOIL ncrit=9 |  |  |  | L/D Max: | 115.149 | at alpha= | 8 | deg
Re: | 10000000 |  |  | Cd Min: | 0.22766 | at alpha= | -20 | deg
Mach: | 0.25 |  |  | Cl=0 at alpha= | -1.7656 | deg
|  |  |  | @ Cl=0.1, Cd= | 0.004669
|  |  |  | @ Cl=0.4, Cd= | 0.0044781
|  |  |  | @ Cl=0.6, Cd= | 0.0060498
alpha (deg) | Cl | Cd | Cm | Cl/Cd
-20 | -0.626 | 0.22766 | 0.0113 | -2.7497
-19.5 | -0.6108 | 0.21983 | 0.0072 | -2.7785
-19 | -0.6056 | 0.20817 | 0.0032 | -2.9092
-18.5 | -0.5756 | 0.20152 | -0.0044 | -2.8563
-17.5 | -0.5625 | 0.18147 | -0.0128 | -3.0997
-17 | -0.5487 | 0.17427 | -0.0169 | -3.1486
-16.5 | -0.5552 | 0.16025 | -0.0232 | -3.4646
-16 | -0.5428 | 0.1529 | -0.0274 | -3.55
-15.5 | -0.5327 | 0.14482 | -0.0319 | -3.6784
-15 | -0.5553 | 0.12879 | -0.0399 | -4.3117
-14.5 | -0.8492 | 0.06244 | -0.0861 | -13.6003
-14 | -0.9477 | 0.047 | -0.0897 | -20.1638
-13.5 | -1.0704 | 0.03441 | -0.079 | -31.1072
-13 | -1.1813 | 0.02282 | -0.0613 | -51.766
-12.5 | -1.1791 | 0.01766 | -0.0537 | -66.7667
-12 | -1.1468 | 0.01477 | -0.0489 | -77.6439
-11.5 | -1.099 | 0.01327 | -0.0458 | -82.8184
-11 | -1.0432 | 0.0127 | -0.0438 | -82.1417
-10.5 | -0.9891 | 0.01185 | -0.0418 | -83.4684
-10 | -0.9324 | 0.01132 | -0.0403 | -82.3675
-9.5 | -0.8776 | 0.01052 | -0.0387 | -83.4221
-9 | -0.8251 | 0.00939 | -0.0369 | -87.8701
-8.5 | -0.7699 | 0.00871 | -0.0356 | -88.3927
-8 | -0.7137 | 0.00821 | -0.0345 | -86.9306
-7.5 | -0.6574 | 0.00773 | -0.0336 | -85.0453
-7 | -0.6 | 0.00739 | -0.033 | -81.1908
-6.5 | -0.5422 | 0.00712 | -0.0326 | -76.1517
-6 | -0.4853 | 0.00679 | -0.0321 | -71.4728
-5.5 | -0.4284 | 0.0065 | -0.0318 | -65.9077
-5 | -0.3725 | 0.00609 | -0.0312 | -61.1658
-4.5 | -0.3156 | 0.00578 | -0.031 | -54.6021
-4 | -0.2584 | 0.00553 | -0.0309 | -46.7269
-3.5 | -0.2009 | 0.00534 | -0.0309 | -37.6217
-2.5 | -0.0849 | 0.00498 | -0.0313 | -17.0482
-2 | -0.0271 | 0.00482 | -0.0315 | -5.6224
-1.5 | 0.0307 | 0.0047 | -0.0318 | 6.5319
-1 | 0.0883 | 0.00465 | -0.0321 | 18.9892
-0.5 | 0.1437 | 0.00474 | -0.032 | 30.3165
0 | 0.1965 | 0.00482 | -0.0314 | 40.7676
0.5 | 0.2455 | 0.00478 | -0.0302 | 51.3598
1 | 0.282 | 0.00352 | -0.0269 | 80.1136
1.5 | 0.3359 | 0.00377 | -0.0265 | 89.0981
2 | 0.384 | 0.00439 | -0.025 | 87.4715
2.5 | 0.4385 | 0.00469 | -0.0248 | 93.4968
3 | 0.491 | 0.0051 | -0.0241 | 96.2745
3.5 | 0.5428 | 0.00554 | -0.0233 | 97.9783
4 | 0.5936 | 0.00601 | -0.0223 | 98.7687
4.5 | 0.6467 | 0.00634 | -0.0216 | 102.0032
5 | 0.7001 | 0.00664 | -0.021 | 105.4367
5.5 | 0.7541 | 0.0069 | -0.0205 | 109.2899
6 | 0.8067 | 0.00723 | -0.0196 | 111.5768
6.5 | 0.8581 | 0.00759 | -0.0185 | 113.0567
7 | 0.9085 | 0.00796 | -0.0171 | 114.1332
7.5 | 0.9582 | 0.00835 | -0.0155 | 114.7545
8 | 1.0064 | 0.00874 | -0.0136 | 115.1487
8.5 | 1.0488 | 0.00911 | -0.0104 | 115.1262
9.5 | 1.132 | 0.01012 | -0.0038 | 111.8577
10 | 1.1723 | 0.01077 | -0.0004 | 108.8487
10.5 | 1.2128 | 0.0114 | 0.0029 | 106.386
11 | 1.2523 | 0.01213 | 0.0064 | 103.2399
11.5 | 1.2889 | 0.013 | 0.0103 | 99.1462
12 | 1.3245 | 0.01396 | 0.0143 | 94.8782
12.5 | 1.3588 | 0.01499 | 0.0184 | 90.6471
13 | 1.3899 | 0.01615 | 0.0228 | 86.0619
13.5 | 1.4169 | 0.01753 | 0.0278 | 80.8272
14 | 1.4555 | 0.01958 | 0.0293 | 74.3361
15.5 | 1.4925 | 0.0277 | 0.0444 | 53.8809
16 | 1.4938 | 0.03155 | 0.0488 | 47.3471
16.5 | 1.4923 | 0.03598 | 0.0522 | 41.4758
17 | 1.4615 | 0.04365 | 0.0544 | 33.4822
17.5 | 1.4214 | 0.05376 | 0.0534 | 26.4397
18 | 1.3973 | 0.06348 | 0.0501 | 22.0117
18.5 | 1.3465 | 0.07828 | 0.0423 | 17.2011
19 | 1.3015 | 0.09401 | 0.0328 | 13.8443
19.5 | 1.2618 | 0.10987 | 0.0228 | 11.4845
20 | 1.178 | 0.13455 | 0.0069 | 8.7551

## 111. Re 10M Mach 0.50 (1)
BIGFOIL.COM POLAR EXPORT
NACA67-311 a=0.0
NACA67-311 a=0.0 |  |  |  | Cl Max: | 1.153 | at alpha= | 20 | deg
JavaFoil+Calcfoil stall+Eppler ext transition |  |  |  | L/D Max: | 99.442 | at alpha= | 5 | deg
Re: | 10000000 |  |  | Cd Min: | 0.00384 | at alpha= | 0 | deg
Mach: | 0.5 |  |  | Cl=0 at alpha= | -1.4638 | deg
|  |  |  | @ Cl=0.1, Cd= | 0.00588
|  |  |  | @ Cl=0.4, Cd= | 0.005065
|  |  |  | @ Cl=0.6, Cd= | 0.0061851
alpha (deg) | Cl | Cd | Cm | Cl/Cd
-20 | -1.005 | 0.1463 | 0.005 | -6.867
-19.5 | -0.977 | 0.14178 | 0.004 | -6.888
-19 | -0.948 | 0.13841 | 0.004 | -6.851
-18.5 | -0.92 | 0.13201 | 0.003 | -6.971
-18 | -0.894 | 0.12544 | 0.003 | -7.131
-17.5 | -0.868 | 0.11826 | 0.002 | -7.343
-17 | -0.841 | 0.12506 | 0.002 | -6.728
-16.5 | -0.814 | 0.11981 | 0.001 | -6.796
-16 | -0.787 | 0.11261 | 0.001 | -6.99
-15.5 | -0.761 | 0.10368 | 0.001 | -7.343
-15 | -0.735 | 0.09693 | 0 | -7.587
-14.5 | -0.712 | 0.08887 | 0 | -8.007
-14 | -0.689 | 0.07946 | -0.001 | -8.676
-13.5 | -0.653 | 0.09304 | -0.001 | -7.014
-13 | -0.626 | 0.08595 | -0.002 | -7.284
-12.5 | -0.6 | 0.07934 | -0.002 | -7.566
-12 | -0.574 | 0.07276 | -0.003 | -7.895
-11.5 | -0.549 | 0.06674 | -0.003 | -8.227
-11 | -0.526 | 0.05972 | -0.004 | -8.802
-10.5 | -0.491 | 0.06617 | -0.004 | -7.428
-10 | -0.463 | 0.06645 | -0.004 | -6.973
-9.5 | -0.437 | 0.06011 | -0.005 | -7.268
-9 | -0.411 | 0.055 | -0.006 | -7.465
-8.5 | -0.385 | 0.04877 | -0.007 | -7.901
-8 | -0.435 | 0.0091 | -0.012 | -47.843
-7.5 | -0.328 | 0.05104 | -0.006 | -6.42
-7 | -0.301 | 0.04588 | -0.007 | -6.562
-6.5 | -0.275 | 0.04098 | -0.008 | -6.704
-6 | -0.305 | 0.00767 | -0.016 | -39.807
-5.5 | -0.423 | 0.00655 | -0.017 | -64.619
-5 | -0.416 | 0.00628 | -0.018 | -66.252
-4.5 | -0.378 | 0.00603 | -0.019 | -62.64
-4 | -0.326 | 0.00636 | -0.02 | -51.287
-3.5 | -0.268 | 0.00633 | -0.021 | -42.292
-3 | -0.205 | 0.00603 | -0.022 | -33.995
-2.5 | -0.14 | 0.00596 | -0.023 | -23.461
-2 | -0.073 | 0.00595 | -0.025 | -12.215
-1.5 | -0.005 | 0.00597 | -0.026 | -0.782
-1 | 0.064 | 0.006 | -0.027 | 10.653
-0.5 | 0.133 | 0.00577 | -0.028 | 23.006
0 | 0.202 | 0.00384 | -0.029 | 52.551
0.5 | 0.27 | 0.00403 | -0.03 | 66.931
1 | 0.338 | 0.00429 | -0.031 | 78.779
1.5 | 0.406 | 0.00514 | -0.032 | 79.14
2 | 0.474 | 0.00545 | -0.033 | 86.984
2.5 | 0.541 | 0.00578 | -0.034 | 93.72
3 | 0.608 | 0.00624 | -0.035 | 97.46
3.5 | 0.673 | 0.00682 | -0.036 | 98.779
4 | 0.737 | 0.00772 | -0.037 | 95.423
4.5 | 0.797 | 0.00812 | -0.038 | 98.145
5 | 0.855 | 0.00859 | -0.039 | 99.442
5.5 | 0.907 | 0.00922 | -0.04 | 98.388
6 | 0.946 | 0.00974 | -0.041 | 97.138
6.5 | 0.964 | 0.01044 | -0.042 | 92.321
7 | 0.939 | 0.01143 | -0.043 | 82.107
7.5 | 0.593 | 0.01259 | -0.044 | 47.109
8 | 0.518 | 0.04941 | -0.027 | 10.476
8.5 | 0.656 | 0.01401 | -0.046 | 46.856
9 | 0.566 | 0.05955 | -0.025 | 9.509
9.5 | 0.72 | 0.01508 | -0.048 | 47.724
10 | 0.746 | 0.01719 | -0.049 | 43.424
10.5 | 0.647 | 0.06907 | -0.027 | 9.368
11 | 0.813 | 0.01729 | -0.051 | 46.999
11.5 | 0.839 | 0.01945 | -0.051 | 43.151
12 | 0.774 | 0.05206 | -0.043 | 14.875
12.5 | 0.754 | 0.08532 | -0.031 | 8.838
13 | 0.779 | 0.09509 | -0.031 | 8.197
13.5 | 0.818 | 0.08264 | -0.037 | 9.904
14 | 0.835 | 0.09565 | -0.033 | 8.725
14.5 | 0.864 | 0.10116 | -0.035 | 8.539
15 | 0.891 | 0.10753 | -0.036 | 8.283
15.5 | 0.911 | 0.1093 | -0.034 | 8.331
16 | 0.941 | 0.11316 | -0.037 | 8.316
16.5 | 0.98 | 0.10883 | -0.042 | 9.009
17 | 1.004 | 0.11856 | -0.042 | 8.47
17.5 | 1.018 | 0.12443 | -0.039 | 8.185
18 | 1.048 | 0.12875 | -0.041 | 8.14
18.5 | 1.093 | 0.11919 | -0.047 | 9.174
19 | 1.121 | 0.12551 | -0.048 | 8.929
19.5 | 1.126 | 0.14829 | -0.043 | 7.593
20 | 1.153 | 0.15496 | -0.044 | 7.441

## 112. Re 10M Mach 0.50 (2)
BIGFOIL.COM POLAR EXPORT
NACA67-311 a=0.0
NACA67-311 a=0.0 |  |  |  | Cl Max: | 1.0914 | at alpha= | 9 | deg
XFOIL ncrit=9 |  |  |  | L/D Max: | 104.714 | at alpha= | 6 | deg
Re: | 10000000 |  |  | Cd Min: | 0.10666 | at alpha= | 13.5 | deg
Mach: | 0.5 |  |  | Cl=0 at alpha= | -1.8644 | deg
|  |  |  | @ Cl=0.1, Cd= | 0.0047188
|  |  |  | @ Cl=0.4, Cd= | 0.0041942
|  |  |  | @ Cl=0.6, Cd= | 0.006053
alpha (deg) | Cl | Cd | Cm | Cl/Cd
-7 | -0.4934 | 0.03302 | -0.0723 | -14.9425
-6.5 | -0.4853 | 0.0267 | -0.0655 | -18.176
-6 | -0.4749 | 0.01963 | -0.0576 | -24.1926
-5.5 | -0.465 | 0.00987 | -0.0493 | -47.1125
-5 | -0.404 | 0.00754 | -0.0465 | -53.5809
-4.5 | -0.3432 | 0.00647 | -0.0436 | -53.0448
-4 | -0.2792 | 0.00597 | -0.0417 | -46.7672
-3.5 | -0.2142 | 0.00562 | -0.0404 | -38.1139
-3 | -0.1486 | 0.00535 | -0.0396 | -27.7757
-2.5 | -0.0828 | 0.00515 | -0.0392 | -16.0777
-2 | -0.0176 | 0.00495 | -0.0389 | -3.5556
-1.5 | 0.0473 | 0.0048 | -0.0387 | 9.8542
-1 | 0.1122 | 0.0047 | -0.0388 | 23.8723
-0.5 | 0.174 | 0.00478 | -0.0383 | 36.4017
0 | 0.2326 | 0.00489 | -0.0373 | 47.5665
0.5 | 0.2842 | 0.00488 | -0.035 | 58.2377
1 | 0.3146 | 0.0036 | -0.029 | 87.3889
1.5 | 0.375 | 0.00384 | -0.0283 | 97.6562
2 | 0.4237 | 0.00453 | -0.0253 | 93.532
2.5 | 0.4796 | 0.00491 | -0.0236 | 97.6782
3 | 0.5329 | 0.00541 | -0.0212 | 98.5028
3.5 | 0.586 | 0.00589 | -0.0187 | 99.4907
4 | 0.6358 | 0.00647 | -0.0154 | 98.2689
5 | 0.7369 | 0.00716 | -0.0081 | 102.919
5.5 | 0.7892 | 0.00757 | -0.0045 | 104.2536
6 | 0.8419 | 0.00804 | -0.0009 | 104.7139
7 | 0.9479 | 0.00911 | 0.0072 | 104.0505
7.5 | 1.0007 | 0.00976 | 0.0118 | 102.5307
8 | 1.0516 | 0.01056 | 0.0171 | 99.5833
8.5 | 1.0887 | 0.01204 | 0.025 | 90.4236
9 | 1.0914 | 0.01535 | 0.0366 | 71.101
9.5 | 1.0713 | 0.02078 | 0.0484 | 51.5544
10 | 1.0416 | 0.02684 | 0.0582 | 38.8077
10.5 | 1.0032 | 0.0337 | 0.0656 | 29.7685
11 | 0.9655 | 0.04145 | 0.0691 | 23.2931
11.5 | 0.9233 | 0.05139 | 0.068 | 17.9665
12 | 0.8861 | 0.06337 | 0.0619 | 13.983
13 | 0.8504 | 0.09231 | 0.0395 | 9.2124
13.5 | 0.8354 | 0.10666 | 0.0299 | 7.8324

## 113. Re 12M Mach 0.00 (1)
BIGFOIL.COM POLAR EXPORT
NACA67-311 a=0.0
NACA67-311 a=0.0 |  |  |  | Cl Max: | 1.107 | at alpha= | 10 | deg
JavaFoil+Calcfoil stall+Eppler ext transition |  |  |  | L/D Max: | 122.089 | at alpha= | 5 | deg
Re: | 12000000 |  |  | Cd Min: | 0.00402 | at alpha= | 0 | deg
Mach: | 0 |  |  | Cl=0 at alpha= | -1.4661 | deg
|  |  |  | @ Cl=0.1, Cd= | 0.00614
|  |  |  | @ Cl=0.4, Cd= | 0.0047251
|  |  |  | @ Cl=0.6, Cd= | 0.0052974
alpha (deg) | Cl | Cd | Cm | Cl/Cd
-14.5 | -0.512 | 0.10118 | 0 | -5.063
-14 | -0.533 | 0.09563 | -0.001 | -5.572
-13.5 | -0.553 | 0.08826 | -0.001 | -6.266
-13 | -0.57 | 0.08487 | -0.001 | -6.719
-12.5 | -0.586 | 0.08023 | -0.002 | -7.308
-12 | -0.6 | 0.07419 | -0.002 | -8.094
-11.5 | -0.61 | 0.07025 | -0.003 | -8.686
-11 | -0.618 | 0.06434 | -0.003 | -9.603
-10.5 | -0.622 | 0.05865 | -0.004 | -10.596
-10 | -0.627 | 0.04706 | -0.005 | -13.33
-9.5 | -0.738 | 0.00855 | -0.008 | -86.304
-9 | -0.72 | 0.00676 | -0.009 | -106.512
-8.5 | -0.697 | 0.00704 | -0.01 | -98.985
-8 | -0.668 | 0.00739 | -0.011 | -90.452
-7.5 | -0.633 | 0.00704 | -0.012 | -89.936
-7 | -0.593 | 0.00676 | -0.012 | -87.661
-6.5 | -0.549 | 0.00655 | -0.013 | -83.749
-6 | -0.502 | 0.00631 | -0.014 | -79.568
-5.5 | -0.453 | 0.00615 | -0.015 | -73.719
-5 | -0.402 | 0.006 | -0.016 | -66.962
-4.5 | -0.349 | 0.00597 | -0.017 | -58.407
-4 | -0.294 | 0.00638 | -0.018 | -46.076
-3.5 | -0.238 | 0.00633 | -0.019 | -37.523
-3 | -0.18 | 0.00633 | -0.019 | -28.486
-2.5 | -0.122 | 0.0063 | -0.02 | -19.383
-2 | -0.063 | 0.00625 | -0.021 | -10.121
-1.5 | -0.004 | 0.00633 | -0.022 | -0.641
-1 | 0.055 | 0.00635 | -0.023 | 8.729
-0.5 | 0.115 | 0.00607 | -0.024 | 18.96
0 | 0.175 | 0.00402 | -0.025 | 43.551
0.5 | 0.234 | 0.00416 | -0.026 | 56.246
1 | 0.294 | 0.00435 | -0.027 | 67.553
1.5 | 0.353 | 0.00451 | -0.028 | 78.269
2 | 0.412 | 0.00478 | -0.029 | 86.265
2.5 | 0.471 | 0.00499 | -0.029 | 94.434
3 | 0.53 | 0.00489 | -0.03 | 108.357
3.5 | 0.588 | 0.00519 | -0.031 | 113.233
4 | 0.645 | 0.0057 | -0.032 | 113.082
4.5 | 0.701 | 0.00597 | -0.033 | 117.312
5 | 0.755 | 0.00619 | -0.034 | 122.089
5.5 | 0.809 | 0.00742 | -0.035 | 109.007
6 | 0.859 | 0.00781 | -0.036 | 109.889
6.5 | 0.905 | 0.00812 | -0.037 | 111.512
7 | 0.949 | 0.00848 | -0.038 | 111.803
7.5 | 0.988 | 0.00889 | -0.038 | 111.151
8 | 1.023 | 0.00929 | -0.039 | 110.126
8.5 | 1.052 | 0.00977 | -0.04 | 107.673
9 | 1.077 | 0.0103 | -0.041 | 104.585
9.5 | 1.096 | 0.01087 | -0.042 | 100.852
10 | 1.107 | 0.01137 | -0.043 | 97.384
10.5 | 1.106 | 0.01201 | -0.044 | 92.133
11 | 1.097 | 0.01277 | -0.044 | 85.893
11.5 | 1.081 | 0.01361 | -0.045 | 79.446
12 | 1.058 | 0.01458 | -0.046 | 72.611
12.5 | 1.029 | 0.01567 | -0.047 | 65.699
13 | 0.993 | 0.01738 | -0.047 | 57.144
13.5 | 0.953 | 0.01925 | -0.048 | 49.516
14 | 0.841 | 0.04557 | -0.043 | 18.463
14.5 | 0.765 | 0.07452 | -0.037 | 10.259
15 | 0.706 | 0.10062 | -0.03 | 7.021

## 114. Re 12M Mach 0.00 (2)
BIGFOIL.COM POLAR EXPORT
NACA67-311 a=0.0
NACA67-311 a=0.0 |  |  |  | Cl Max: | 1.6588 | at alpha= | 19.5 | deg
XFOIL ncrit=9 |  |  |  | L/D Max: | 121.941 | at alpha= | 8.5 | deg
Re: | 12000000 |  |  | Cd Min: | 0.04155 | at alpha= | 20 | deg
Mach: | 0 |  |  | Cl=0 at alpha= | -1.727 | deg
|  |  |  | @ Cl=0.1, Cd= | 0.0047534
|  |  |  | @ Cl=0.4, Cd= | 0.0044901
|  |  |  | @ Cl=0.6, Cd= | 0.0058807
alpha (deg) | Cl | Cd | Cm | Cl/Cd
-19 | -1.4913 | 0.029 | -0.0768 | -51.4241
-18.5 | -1.4606 | 0.02849 | -0.0747 | -51.2671
-18 | -1.5015 | 0.02331 | -0.0648 | -64.4144
-17.5 | -1.4973 | 0.02103 | -0.0587 | -71.1983
-17 | -1.4761 | 0.01982 | -0.0543 | -74.4753
-16.5 | -1.4573 | 0.01848 | -0.0491 | -78.8582
-16 | -1.4355 | 0.01736 | -0.044 | -82.6901
-15.5 | -1.4039 | 0.0162 | -0.0408 | -86.6605
-15 | -1.3711 | 0.01474 | -0.0378 | -93.019
-14.5 | -1.3301 | 0.0139 | -0.036 | -95.6906
-14 | -1.2875 | 0.01306 | -0.0344 | -98.5835
-13.5 | -1.2441 | 0.01221 | -0.0329 | -101.8919
-13 | -1.1973 | 0.01162 | -0.0319 | -103.0379
-12.5 | -1.1492 | 0.01109 | -0.0311 | -103.6249
-12 | -1.1002 | 0.01061 | -0.0304 | -103.6946
-11.5 | -1.0504 | 0.01017 | -0.0298 | -103.2842
-11 | -0.9998 | 0.00975 | -0.0293 | -102.5436
-10.5 | -0.9489 | 0.0093 | -0.0289 | -102.0323
-10 | -0.8972 | 0.00893 | -0.0286 | -100.4703
-9.5 | -0.8457 | 0.00849 | -0.0282 | -99.6113
-9 | -0.7947 | 0.00798 | -0.0278 | -99.5865
-8.5 | -0.7428 | 0.00755 | -0.0274 | -98.3841
-8 | -0.6896 | 0.00722 | -0.0273 | -95.5125
-7.5 | -0.6358 | 0.00694 | -0.0273 | -91.6138
-7 | -0.5813 | 0.00674 | -0.0275 | -86.2463
-6.5 | -0.5264 | 0.00656 | -0.0277 | -80.2439
-6 | -0.4722 | 0.00631 | -0.0277 | -74.8336
-5.5 | -0.4175 | 0.00606 | -0.0279 | -68.8944
-5 | -0.3633 | 0.00575 | -0.0279 | -63.1826
-4.5 | -0.3086 | 0.00552 | -0.028 | -55.9058
-4 | -0.2535 | 0.00529 | -0.0281 | -47.9206
-3.5 | -0.1978 | 0.0051 | -0.0284 | -38.7843
-3 | -0.1418 | 0.00497 | -0.0288 | -28.5312
-2.5 | -0.0861 | 0.0048 | -0.0291 | -17.9375
-2 | -0.0303 | 0.00467 | -0.0295 | -6.4882
-1.5 | 0.0252 | 0.00461 | -0.0298 | 5.4664
-1 | 0.0796 | 0.0047 | -0.0299 | 16.9362
-0.5 | 0.1331 | 0.00484 | -0.0298 | 27.5
0 | 0.1845 | 0.00496 | -0.0294 | 37.1976
0.5 | 0.2341 | 0.00495 | -0.0287 | 47.2929
1 | 0.2836 | 0.00473 | -0.028 | 59.9577
1.5 | 0.3226 | 0.00393 | -0.0255 | 82.0865
2 | 0.3726 | 0.00435 | -0.0248 | 85.6552
2.5 | 0.4254 | 0.00462 | -0.0247 | 92.0779
3 | 0.4777 | 0.00497 | -0.0244 | 96.1167
3.5 | 0.5291 | 0.00536 | -0.024 | 98.7127
4 | 0.58 | 0.00577 | -0.0235 | 100.5199
4.5 | 0.6324 | 0.00606 | -0.0233 | 104.3564
5 | 0.6848 | 0.00633 | -0.0232 | 108.1833
5.5 | 0.7376 | 0.00655 | -0.0231 | 112.6107
6 | 0.7891 | 0.00684 | -0.0227 | 115.3655
6.5 | 0.8398 | 0.00716 | -0.0223 | 117.2905
7 | 0.8898 | 0.0075 | -0.0217 | 118.64
7.5 | 0.9394 | 0.00781 | -0.0211 | 120.2817
8 | 0.9881 | 0.00817 | -0.0203 | 120.9425
8.5 | 1.0365 | 0.0085 | -0.0195 | 121.9412
9 | 1.0828 | 0.00889 | -0.0183 | 121.7998
9.5 | 1.1279 | 0.00932 | -0.0168 | 121.0193
10 | 1.1685 | 0.00968 | -0.0145 | 120.7128
10.5 | 1.2052 | 0.01016 | -0.0114 | 118.622
11 | 1.2416 | 0.0107 | -0.0084 | 116.0374
11.5 | 1.2794 | 0.01121 | -0.0058 | 114.1302
12 | 1.3144 | 0.01187 | -0.0029 | 110.7329
12.5 | 1.3496 | 0.01256 | -0.0001 | 107.4522
13 | 1.3836 | 0.01324 | 0.0028 | 104.5015
13.5 | 1.4157 | 0.01405 | 0.0059 | 100.7616
14.5 | 1.4771 | 0.0156 | 0.0122 | 94.6859
15 | 1.5177 | 0.01685 | 0.0124 | 90.0712
15.5 | 1.5397 | 0.01832 | 0.0161 | 84.0448
16 | 1.5701 | 0.0193 | 0.0185 | 81.3523
16.5 | 1.5954 | 0.02062 | 0.0213 | 77.3715
17 | 1.6035 | 0.02308 | 0.0259 | 69.4757
17.5 | 1.6158 | 0.02537 | 0.0296 | 63.6894
18 | 1.6318 | 0.02752 | 0.0323 | 59.2951
18.5 | 1.6476 | 0.0298 | 0.0347 | 55.2886
19 | 1.6496 | 0.03337 | 0.0375 | 49.4336
19.5 | 1.6588 | 0.03663 | 0.0392 | 45.2853
20 | 1.6535 | 0.04155 | 0.0407 | 39.7954

## 115. Re 12M Mach 0.10 (1)
BIGFOIL.COM POLAR EXPORT
NACA67-311 a=0.0
NACA67-311 a=0.0 |  |  |  | Cl Max: | 1.102 | at alpha= | 10 | deg
JavaFoil+Calcfoil stall+Eppler ext transition |  |  |  | L/D Max: | 133.85 | at alpha= | 5 | deg
Re: | 12000000 |  |  | Cd Min: | 0.004 | at alpha= | 0 | deg
Mach: | 0.1 |  |  | Cl=0 at alpha= | -1.4667 | deg
|  |  |  | @ Cl=0.1, Cd= | 0.0061793
|  |  |  | @ Cl=0.4, Cd= | 0.0047149
|  |  |  | @ Cl=0.6, Cd= | 0.0053037
alpha (deg) | Cl | Cd | Cm | Cl/Cd
-14.5 | -0.474 | 0.10317 | 0 | -4.599
-14 | -0.498 | 0.09632 | -0.001 | -5.174
-13.5 | -0.521 | 0.09126 | -0.001 | -5.713
-13 | -0.543 | 0.08603 | -0.001 | -6.31
-12.5 | -0.563 | 0.0806 | -0.002 | -6.979
-12 | -0.58 | 0.07502 | -0.002 | -7.73
-11.5 | -0.594 | 0.07051 | -0.003 | -8.418
-11 | -0.604 | 0.06532 | -0.003 | -9.246
-10.5 | -0.61 | 0.05975 | -0.004 | -10.21
-10 | -0.611 | 0.05238 | -0.005 | -11.664
-9.5 | -0.73 | 0.00866 | -0.008 | -84.335
-9 | -0.715 | 0.00832 | -0.009 | -85.931
-8.5 | -0.694 | 0.00711 | -0.01 | -97.596
-8 | -0.667 | 0.00738 | -0.011 | -90.378
-7.5 | -0.633 | 0.00713 | -0.012 | -88.681
-7 | -0.593 | 0.00685 | -0.013 | -86.506
-6.5 | -0.55 | 0.00654 | -0.013 | -84.024
-6 | -0.504 | 0.0063 | -0.014 | -79.919
-5.5 | -0.455 | 0.00611 | -0.015 | -74.46
-5 | -0.403 | 0.00606 | -0.016 | -66.602
-4.5 | -0.35 | 0.00603 | -0.017 | -58.058
-4 | -0.295 | 0.00595 | -0.018 | -49.565
-3.5 | -0.239 | 0.00634 | -0.019 | -37.663
-3 | -0.181 | 0.00635 | -0.02 | -28.543
-2.5 | -0.123 | 0.00631 | -0.02 | -19.449
-2 | -0.064 | 0.00627 | -0.021 | -10.14
-1.5 | -0.004 | 0.00633 | -0.022 | -0.644
-1 | 0.056 | 0.00637 | -0.023 | 8.753
-0.5 | 0.116 | 0.00611 | -0.024 | 18.94
0 | 0.176 | 0.004 | -0.025 | 43.965
0.5 | 0.235 | 0.0042 | -0.026 | 56.073
1 | 0.295 | 0.00434 | -0.027 | 67.971
1.5 | 0.355 | 0.00457 | -0.028 | 77.625
2 | 0.414 | 0.00476 | -0.029 | 87.104
2.5 | 0.473 | 0.00505 | -0.03 | 93.729
3 | 0.532 | 0.00489 | -0.031 | 108.966
3.5 | 0.591 | 0.00522 | -0.031 | 113.206
4 | 0.648 | 0.00575 | -0.032 | 112.561
4.5 | 0.704 | 0.00601 | -0.033 | 117.028
5 | 0.759 | 0.00567 | -0.034 | 133.85
5.5 | 0.812 | 0.00745 | -0.035 | 108.999
6 | 0.862 | 0.00785 | -0.036 | 109.794
6.5 | 0.909 | 0.00816 | -0.037 | 111.375
7 | 0.952 | 0.00854 | -0.038 | 111.455
7.5 | 0.99 | 0.00894 | -0.039 | 110.789
8 | 1.024 | 0.00935 | -0.04 | 109.611
8.5 | 1.053 | 0.00986 | -0.04 | 106.825
9 | 1.076 | 0.0104 | -0.041 | 103.441
9.5 | 1.093 | 0.011 | -0.042 | 99.385
10 | 1.102 | 0.01151 | -0.043 | 95.782
10.5 | 1.097 | 0.01218 | -0.044 | 90.054
11 | 1.084 | 0.01297 | -0.045 | 83.577
11.5 | 1.063 | 0.01395 | -0.045 | 76.223
12 | 1.035 | 0.01494 | -0.046 | 69.305
12.5 | 1.001 | 0.01618 | -0.047 | 61.857
13 | 0.953 | 0.01924 | -0.047 | 49.522
13.5 | 0.905 | 0.02212 | -0.047 | 40.906
14 | 0.752 | 0.07777 | -0.035 | 9.663
14.5 | 0.711 | 0.08411 | -0.035 | 8.458
15 | 0.66 | 0.10446 | -0.029 | 6.314

## 116. Re 12M Mach 0.10 (2)
BIGFOIL.COM POLAR EXPORT
NACA67-311 a=0.0
NACA67-311 a=0.0 |  |  |  | Cl Max: | 1.6377 | at alpha= | 19.5 | deg
XFOIL ncrit=9 |  |  |  | L/D Max: | 121.754 | at alpha= | 8.5 | deg
Re: | 12000000 |  |  | Cd Min: | 0.04714 | at alpha= | 20 | deg
Mach: | 0.1 |  |  | Cl=0 at alpha= | -1.7303 | deg
|  |  |  | @ Cl=0.1, Cd= | 0.0047508
|  |  |  | @ Cl=0.4, Cd= | 0.0044907
|  |  |  | @ Cl=0.6, Cd= | 0.0058826
alpha (deg) | Cl | Cd | Cm | Cl/Cd
-19 | -1.3662 | 0.0409 | -0.0875 | -33.4034
-18.5 | -1.3576 | 0.03731 | -0.0872 | -36.387
-18 | -1.4286 | 0.02946 | -0.0788 | -48.4929
-17.5 | -1.4555 | 0.02511 | -0.0707 | -57.965
-17 | -1.439 | 0.02356 | -0.066 | -61.0781
-16.5 | -1.4346 | 0.02126 | -0.0592 | -67.4788
-16 | -1.4267 | 0.01921 | -0.0522 | -74.2686
-15.5 | -1.4047 | 0.01788 | -0.0469 | -78.5626
-15 | -1.3723 | 0.01644 | -0.0435 | -83.4732
-14.5 | -1.3341 | 0.01531 | -0.0408 | -87.1391
-14 | -1.2972 | 0.01381 | -0.0381 | -93.9319
-13.5 | -1.2532 | 0.01291 | -0.0362 | -97.072
-13 | -1.2077 | 0.01205 | -0.0347 | -100.2241
-12.5 | -1.1593 | 0.01143 | -0.0335 | -101.4261
-12 | -1.1097 | 0.0109 | -0.0326 | -101.8073
-11.5 | -1.0592 | 0.01042 | -0.0318 | -101.6507
-11 | -1.0078 | 0.00997 | -0.0311 | -101.0832
-10.5 | -0.9563 | 0.00949 | -0.0305 | -100.7692
-10 | -0.9038 | 0.0091 | -0.0301 | -99.3187
-9.5 | -0.8513 | 0.00869 | -0.0296 | -97.9632
-9 | -0.7999 | 0.00812 | -0.0289 | -98.5099
-8.5 | -0.7477 | 0.00765 | -0.0284 | -97.7386
-8 | -0.6941 | 0.00729 | -0.0282 | -95.2126
-7.5 | -0.6399 | 0.00699 | -0.0281 | -91.5451
-7 | -0.5849 | 0.00677 | -0.0281 | -86.3959
-6.5 | -0.5295 | 0.00659 | -0.0283 | -80.349
-6 | -0.4749 | 0.00634 | -0.0282 | -74.9054
-5.5 | -0.4195 | 0.0061 | -0.0284 | -68.7705
-5 | -0.365 | 0.00578 | -0.0283 | -63.1488
-4.5 | -0.31 | 0.00553 | -0.0283 | -56.0579
-4 | -0.2546 | 0.00531 | -0.0285 | -47.9473
-3.5 | -0.1986 | 0.00511 | -0.0288 | -38.865
-2.5 | -0.0862 | 0.0048 | -0.0294 | -17.9583
-2 | -0.0301 | 0.00467 | -0.0297 | -6.4454
-1.5 | 0.0257 | 0.00461 | -0.03 | 5.5748
-1 | 0.0805 | 0.0047 | -0.0301 | 17.1277
-0.5 | 0.1342 | 0.00484 | -0.0301 | 27.7273
0 | 0.1858 | 0.00497 | -0.0296 | 37.3843
0.5 | 0.2356 | 0.00495 | -0.0289 | 47.596
1.5 | 0.3243 | 0.00392 | -0.0256 | 82.7296
2 | 0.3743 | 0.00436 | -0.0249 | 85.8486
2.5 | 0.4274 | 0.00463 | -0.0247 | 92.311
3 | 0.4799 | 0.00498 | -0.0244 | 96.3655
3.5 | 0.5314 | 0.00538 | -0.024 | 98.7732
4 | 0.5826 | 0.00578 | -0.0234 | 100.7958
4.5 | 0.6352 | 0.00609 | -0.0232 | 104.3021
5 | 0.6879 | 0.00635 | -0.023 | 108.3307
5.5 | 0.7409 | 0.00657 | -0.0228 | 112.7702
6 | 0.7926 | 0.00687 | -0.0224 | 115.3712
6.5 | 0.8436 | 0.00719 | -0.0219 | 117.3296
7 | 0.8938 | 0.00754 | -0.0212 | 118.5411
7.5 | 0.9435 | 0.00786 | -0.0205 | 120.0382
8 | 0.9925 | 0.00821 | -0.0196 | 120.8892
8.5 | 1.041 | 0.00855 | -0.0186 | 121.7544
9 | 1.0871 | 0.00897 | -0.0172 | 121.1929
9.5 | 1.1315 | 0.00938 | -0.0155 | 120.629
10 | 1.17 | 0.00978 | -0.0125 | 119.6319
10.5 | 1.2071 | 0.0103 | -0.0093 | 117.1942
11 | 1.245 | 0.01083 | -0.0065 | 114.9584
11.5 | 1.283 | 0.01139 | -0.0037 | 112.6427
12 | 1.3172 | 0.01212 | -0.0004 | 108.6799
12.5 | 1.3524 | 0.01285 | 0.0025 | 105.2451
13 | 1.3877 | 0.01351 | 0.0054 | 102.7165
13.5 | 1.42 | 0.01437 | 0.0086 | 98.817
14 | 1.4475 | 0.01542 | 0.0124 | 93.8716
14.5 | 1.4792 | 0.01609 | 0.0156 | 91.9329
15 | 1.5299 | 0.01777 | 0.0135 | 86.0945
15.5 | 1.5397 | 0.01918 | 0.0201 | 80.2763
16 | 1.5672 | 0.02045 | 0.023 | 76.6357
16.5 | 1.5904 | 0.02199 | 0.0261 | 72.3238
17 | 1.5985 | 0.02458 | 0.0305 | 65.0325
18 | 1.6223 | 0.0297 | 0.037 | 54.6229
18.5 | 1.6371 | 0.03232 | 0.0393 | 50.6528
19 | 1.6327 | 0.03675 | 0.042 | 44.4272
19.5 | 1.6377 | 0.0408 | 0.0432 | 40.1397
20 | 1.6241 | 0.04714 | 0.0439 | 34.4527

## 117. Re 12M Mach 0.25 (1)
BIGFOIL.COM POLAR EXPORT
NACA67-311 a=0.0
NACA67-311 a=0.0 |  |  |  | Cl Max: | 1.062 | at alpha= | 9.5 | deg
JavaFoil+Calcfoil stall+Eppler ext transition |  |  |  | L/D Max: | 114.037 | at alpha= | 3.5 | deg
Re: | 12000000 |  |  | Cd Min: | 0.00404 | at alpha= | 0 | deg
Mach: | 0.25 |  |  | Cl=0 at alpha= | -1.4672 | deg
|  |  |  | @ Cl=0.1, Cd= | 0.0061592
|  |  |  | @ Cl=0.4, Cd= | 0.10442
|  |  |  | @ Cl=0.6, Cd= | 0.10442
alpha (deg) | Cl | Cd | Cm | Cl/Cd
-13 | -0.286 | 0.09242 | -0.001 | -3.096
-12.5 | -0.345 | 0.08603 | -0.002 | -4.013
-12 | -0.399 | 0.08007 | -0.002 | -4.978
-11.5 | -0.446 | 0.07456 | -0.003 | -5.98
-11 | -0.486 | 0.06954 | -0.003 | -6.996
-10.5 | -0.518 | 0.06449 | -0.004 | -8.032
-10 | -0.535 | 0.05935 | -0.004 | -9.016
-9.5 | -0.546 | 0.05418 | -0.005 | -10.077
-9 | -0.547 | 0.0515 | -0.005 | -10.628
-8.5 | -0.546 | 0.04595 | -0.006 | -11.872
-8 | -0.651 | 0.00706 | -0.011 | -92.161
-7.5 | -0.626 | 0.00737 | -0.012 | -84.979
-7 | -0.592 | 0.00708 | -0.013 | -83.539
-6.5 | -0.553 | 0.00678 | -0.014 | -81.542
-6 | -0.509 | 0.00646 | -0.015 | -78.833
-5.5 | -0.462 | 0.0063 | -0.016 | -73.318
-5 | -0.411 | 0.00617 | -0.016 | -66.646
-4.5 | -0.358 | 0.00607 | -0.017 | -58.913
-4 | -0.302 | 0.00601 | -0.018 | -50.219
-3.5 | -0.245 | 0.00601 | -0.019 | -40.691
-3 | -0.186 | 0.00596 | -0.02 | -31.185
-2.5 | -0.126 | 0.006 | -0.021 | -20.972
-2 | -0.065 | 0.00631 | -0.022 | -10.35
-1.5 | -0.004 | 0.00639 | -0.023 | -0.656
-1 | 0.057 | 0.00618 | -0.024 | 9.273
-0.5 | 0.119 | 0.00615 | -0.025 | 19.345
0 | 0.181 | 0.00404 | -0.026 | 44.676
0.5 | 0.242 | 0.00423 | -0.027 | 57.148
1 | 0.303 | 0.0044 | -0.028 | 68.946
1.5 | 0.365 | 0.00464 | -0.029 | 78.49
2 | 0.426 | 0.00485 | -0.029 | 87.827
2.5 | 0.486 | 0.00471 | -0.03 | 103.317
3 | 0.547 | 0.005 | -0.031 | 109.41
3.5 | 0.606 | 0.00532 | -0.032 | 114.037
4 | 0.665 | 0.00586 | -0.033 | 113.388
4.5 | 0.722 | 0.00703 | -0.034 | 102.75
5 | 0.778 | 0.00735 | -0.035 | 105.824
5.5 | 0.831 | 0.00768 | -0.036 | 108.285
6 | 0.881 | 0.00809 | -0.037 | 108.926
6.5 | 0.927 | 0.00845 | -0.038 | 109.62
7 | 0.967 | 0.00888 | -0.039 | 108.861
7.5 | 1.001 | 0.00935 | -0.04 | 107.092
8 | 1.029 | 0.00988 | -0.041 | 104.171
8.5 | 1.049 | 0.01038 | -0.041 | 101.05
9 | 1.06 | 0.01106 | -0.042 | 95.857
9.5 | 1.062 | 0.01172 | -0.043 | 90.595
10 | 1.051 | 0.01246 | -0.044 | 84.381
10.5 | 1.018 | 0.01343 | -0.045 | 75.822
11 | 0.97 | 0.01461 | -0.046 | 66.423
11.5 | 0.902 | 0.01729 | -0.046 | 52.148
12 | 0.737 | 0.05141 | -0.038 | 14.34
12.5 | 0.632 | 0.08259 | -0.027 | 7.648
13 | 0.558 | 0.08829 | -0.026 | 6.323
13.5 | 0.479 | 0.09661 | -0.025 | 4.959
14 | 0.397 | 0.0994 | -0.027 | 3.989
14.5 | 0.305 | 0.10442 | -0.028 | 2.924

## 118. Re 12M Mach 0.25 (2)
BIGFOIL.COM POLAR EXPORT
NACA67-311 a=0.0
NACA67-311 a=0.0 |  |  |  | Cl Max: | 1.5209 | at alpha= | 16 | deg
XFOIL ncrit=9 |  |  |  | L/D Max: | 119.634 | at alpha= | 8 | deg
Re: | 12000000 |  |  | Cd Min: | 0.18725 | at alpha= | -18 | deg
Mach: | 0.25 |  |  | Cl=0 at alpha= | -1.75 | deg
|  |  |  | @ Cl=0.1, Cd= | 0.0047277
|  |  |  | @ Cl=0.4, Cd= | 0.0044725
|  |  |  | @ Cl=0.6, Cd= | 0.0058926
alpha (deg) | Cl | Cd | Cm | Cl/Cd
-18 | -0.5816 | 0.18725 | -0.0088 | -3.106
-17.5 | -0.5657 | 0.18065 | -0.0128 | -3.1315
-17 | -0.5692 | 0.16755 | -0.0188 | -3.3972
-16.5 | -0.5588 | 0.15933 | -0.0234 | -3.5072
-16 | -0.5465 | 0.15183 | -0.0278 | -3.5994
-15.5 | -0.6693 | 0.11339 | -0.0482 | -5.9026
-15 | -0.846 | 0.07299 | -0.0767 | -11.5906
-14 | -0.9915 | 0.04287 | -0.089 | -23.1281
-13.5 | -1.1531 | 0.02885 | -0.0717 | -39.9688
-13 | -1.2131 | 0.02015 | -0.0583 | -60.2035
-12.5 | -1.1928 | 0.01649 | -0.0522 | -72.3347
-12 | -1.1573 | 0.01386 | -0.0476 | -83.4993
-11.5 | -1.1083 | 0.01245 | -0.0446 | -89.0201
-11 | -1.0529 | 0.01174 | -0.0425 | -89.6848
-10.5 | -0.9976 | 0.01098 | -0.0406 | -90.8561
-10 | -0.9406 | 0.01047 | -0.0391 | -89.8376
-9.5 | -0.8841 | 0.00992 | -0.0377 | -89.123
-9 | -0.8288 | 0.0092 | -0.0363 | -90.087
-8.5 | -0.7747 | 0.00835 | -0.0347 | -92.7784
-8 | -0.7187 | 0.00778 | -0.0336 | -92.3779
-7.5 | -0.662 | 0.00734 | -0.0327 | -90.1907
-7 | -0.6045 | 0.00703 | -0.0322 | -85.9886
-6.5 | -0.5466 | 0.00678 | -0.0318 | -80.6195
-6 | -0.4895 | 0.00649 | -0.0313 | -75.4237
-5.5 | -0.4314 | 0.00625 | -0.0312 | -69.024
-5 | -0.3744 | 0.00594 | -0.0309 | -63.0303
-4.5 | -0.3179 | 0.00562 | -0.0305 | -56.5658
-4 | -0.2606 | 0.00538 | -0.0304 | -48.4387
-3.5 | -0.2028 | 0.00515 | -0.0305 | -39.3786
-2.5 | -0.0865 | 0.00484 | -0.031 | -17.8719
-2 | -0.0288 | 0.0047 | -0.0312 | -6.1277
-1.5 | 0.0288 | 0.0046 | -0.0314 | 6.2609
-1 | 0.0851 | 0.00469 | -0.0315 | 18.145
-0.5 | 0.1404 | 0.00483 | -0.0314 | 29.0683
0.5 | 0.2439 | 0.00496 | -0.0299 | 49.1734
1 | 0.2936 | 0.00471 | -0.0289 | 62.3355
1.5 | 0.3335 | 0.0039 | -0.0261 | 85.5128
2 | 0.384 | 0.00439 | -0.0251 | 87.4715
2.5 | 0.4383 | 0.00467 | -0.0248 | 93.8544
3 | 0.4916 | 0.00504 | -0.0243 | 97.5397
3.5 | 0.5439 | 0.00546 | -0.0236 | 99.6154
4 | 0.5962 | 0.00587 | -0.0228 | 101.5673
4.5 | 0.6501 | 0.00619 | -0.0223 | 105.0242
5 | 0.7041 | 0.00646 | -0.0218 | 108.9938
5.5 | 0.7582 | 0.00672 | -0.0213 | 112.8274
6 | 0.8111 | 0.00703 | -0.0205 | 115.377
6.5 | 0.8631 | 0.00738 | -0.0194 | 116.9512
7 | 0.9147 | 0.00774 | -0.0183 | 118.1783
7.5 | 0.9646 | 0.00812 | -0.0167 | 118.7931
8 | 1.0145 | 0.00848 | -0.0151 | 119.6344
8.5 | 1.0594 | 0.00887 | -0.0125 | 119.4363
9 | 1.1 | 0.00933 | -0.0089 | 117.8992
9.5 | 1.1422 | 0.00981 | -0.0057 | 116.4322
10 | 1.1819 | 0.01044 | -0.0021 | 113.2088
10.5 | 1.223 | 0.01106 | 0.0012 | 110.5787
11 | 1.2625 | 0.01175 | 0.0048 | 107.4468
11.5 | 1.2998 | 0.0126 | 0.0086 | 103.1587
12 | 1.3369 | 0.01343 | 0.0124 | 99.5458
12.5 | 1.3724 | 0.01438 | 0.0164 | 95.4381
13 | 1.404 | 0.01556 | 0.0209 | 90.2314
13.5 | 1.4346 | 0.01678 | 0.0254 | 85.4946
14 | 1.4531 | 0.01851 | 0.0313 | 78.5035
14.5 | 1.5066 | 0.02062 | 0.03 | 73.065
16 | 1.5209 | 0.02958 | 0.0474 | 51.4165
16.5 | 1.515 | 0.03417 | 0.0515 | 44.3371
17 | 1.4827 | 0.04165 | 0.0545 | 35.599
17.5 | 1.4609 | 0.04937 | 0.0547 | 29.5908
18 | 1.4258 | 0.0598 | 0.052 | 23.8428
18.5 | 1.3684 | 0.07493 | 0.0446 | 18.2624
19 | 1.3133 | 0.09187 | 0.0344 | 14.2952
19.5 | 1.3005 | 0.10286 | 0.0278 | 12.6434
20 | 1.222 | 0.12607 | 0.0126 | 9.693

## 119. Re 12M Mach 0.50 (1)
BIGFOIL.COM POLAR EXPORT
NACA67-311 a=0.0
NACA67-311 a=0.0 |  |  |  | Cl Max: | 1.151 | at alpha= | 20 | deg
JavaFoil+Calcfoil stall+Eppler ext transition |  |  |  | L/D Max: | 102.345 | at alpha= | 5 | deg
Re: | 12000000 |  |  | Cd Min: | 0.00389 | at alpha= | 0 | deg
Mach: | 0.5 |  |  | Cl=0 at alpha= | -1.4638 | deg
|  |  |  | @ Cl=0.1, Cd= | 0.0060244
|  |  |  | @ Cl=0.4, Cd= | 0.0041493
|  |  |  | @ Cl=0.6, Cd= | 0.0061918
alpha (deg) | Cl | Cd | Cm | Cl/Cd
-20 | -1.007 | 0.14257 | 0.005 | -7.061
-19.5 | -0.978 | 0.13841 | 0.004 | -7.068
-19 | -0.949 | 0.13553 | 0.004 | -7.005
-18.5 | -0.922 | 0.12975 | 0.003 | -7.103
-18 | -0.896 | 0.12284 | 0.003 | -7.294
-17.5 | -0.87 | 0.1162 | 0.002 | -7.489
-17 | -0.842 | 0.12394 | 0.002 | -6.794
-16.5 | -0.815 | 0.11603 | 0.001 | -7.025
-16 | -0.788 | 0.11113 | 0.001 | -7.088
-15.5 | -0.763 | 0.10182 | 0.001 | -7.491
-15 | -0.738 | 0.09439 | 0 | -7.816
-14.5 | -0.716 | 0.08466 | 0 | -8.455
-14 | -0.701 | 0.06939 | -0.001 | -10.108
-13.5 | -0.653 | 0.09258 | -0.001 | -7.051
-13 | -0.626 | 0.0853 | -0.002 | -7.344
-12.5 | -0.601 | 0.07837 | -0.002 | -7.666
-12 | -0.576 | 0.07119 | -0.003 | -8.088
-11.5 | -0.551 | 0.06453 | -0.004 | -8.544
-11 | -0.533 | 0.0538 | -0.005 | -9.902
-10.5 | -0.492 | 0.06568 | -0.004 | -7.486
-10 | -0.463 | 0.06604 | -0.004 | -7.017
-9.5 | -0.437 | 0.05951 | -0.005 | -7.346
-9 | -0.411 | 0.05433 | -0.006 | -7.559
-8.5 | -0.387 | 0.0468 | -0.007 | -8.275
-8 | -0.438 | 0.00867 | -0.012 | -50.459
-7.5 | -0.328 | 0.05034 | -0.006 | -6.512
-7 | -0.301 | 0.04539 | -0.007 | -6.635
-6.5 | -0.275 | 0.04068 | -0.008 | -6.759
-6 | -0.305 | 0.00603 | -0.016 | -50.642
-5.5 | -0.423 | 0.00635 | -0.017 | -66.715
-5 | -0.416 | 0.00615 | -0.018 | -67.587
-4.5 | -0.378 | 0.0066 | -0.019 | -57.179
-4 | -0.326 | 0.00646 | -0.02 | -50.546
-3.5 | -0.268 | 0.00635 | -0.021 | -42.209
-3 | -0.205 | 0.00608 | -0.022 | -33.736
-2.5 | -0.14 | 0.00606 | -0.023 | -23.077
-2 | -0.073 | 0.00595 | -0.025 | -12.21
-1.5 | -0.005 | 0.00601 | -0.026 | -0.777
-1 | 0.064 | 0.00604 | -0.027 | 10.584
-0.5 | 0.133 | 0.00601 | -0.028 | 22.088
0 | 0.202 | 0.00389 | -0.029 | 51.923
0.5 | 0.27 | 0.0041 | -0.03 | 65.793
1 | 0.338 | 0.00432 | -0.031 | 78.233
1.5 | 0.407 | 0.00413 | -0.032 | 98.324
2 | 0.474 | 0.00545 | -0.033 | 87.018
2.5 | 0.542 | 0.00577 | -0.034 | 93.924
3 | 0.608 | 0.00625 | -0.035 | 97.318
3.5 | 0.674 | 0.00667 | -0.036 | 101.019
4 | 0.737 | 0.00753 | -0.037 | 97.872
4.5 | 0.798 | 0.0079 | -0.038 | 101.043
5 | 0.855 | 0.00836 | -0.039 | 102.345
5.5 | 0.907 | 0.00894 | -0.04 | 101.473
6 | 0.946 | 0.00944 | -0.041 | 100.253
6.5 | 0.964 | 0.0101 | -0.042 | 95.459
7 | 0.939 | 0.01106 | -0.043 | 84.91
7.5 | 0.594 | 0.01219 | -0.044 | 48.681
8 | 0.531 | 0.0423 | -0.032 | 12.542
8.5 | 0.657 | 0.01361 | -0.046 | 48.289
9 | 0.567 | 0.05834 | -0.025 | 9.718
9.5 | 0.721 | 0.01448 | -0.048 | 49.759
10 | 0.748 | 0.01635 | -0.049 | 45.769
10.5 | 0.648 | 0.06789 | -0.028 | 9.549
11 | 0.814 | 0.01664 | -0.051 | 48.92
11.5 | 0.841 | 0.01854 | -0.052 | 45.387
12 | 0.856 | 0.02375 | -0.051 | 36.029
12.5 | 0.756 | 0.0831 | -0.032 | 9.103
13 | 0.78 | 0.09325 | -0.031 | 8.364
13.5 | 0.862 | 0.05689 | -0.046 | 15.156
14 | 0.84 | 0.09172 | -0.036 | 9.154
14.5 | 0.867 | 0.09694 | -0.037 | 8.948
15 | 0.892 | 0.10527 | -0.037 | 8.476
15.5 | 0.913 | 0.10719 | -0.035 | 8.519
16 | 0.946 | 0.10907 | -0.039 | 8.671
16.5 | 0.992 | 0.09919 | -0.045 | 10.001
17 | 1.009 | 0.1136 | -0.043 | 8.881
17.5 | 1.019 | 0.13208 | -0.039 | 7.718
18 | 1.048 | 0.13679 | -0.041 | 7.661
18.5 | 1.081 | 0.13601 | -0.044 | 7.948
19 | 1.111 | 0.1379 | -0.046 | 8.056
19.5 | 1.124 | 0.16415 | -0.043 | 6.845
20 | 1.151 | 0.16845 | -0.044 | 6.833

## 120. Re 12M Mach 0.50 (2)
BIGFOIL.COM POLAR EXPORT
NACA67-311 a=0.0
NACA67-311 a=0.0 |  |  |  | Cl Max: | 1.1014 | at alpha= | 9 | deg
XFOIL ncrit=9 |  |  |  | L/D Max: | 109.332 | at alpha= | 6 | deg
Re: | 12000000 |  |  | Cd Min: | 0.24716 | at alpha= | -20 | deg
Mach: | 0.5 |  |  | Cl=0 at alpha= | -1.8459 | deg
|  |  |  | @ Cl=0.1, Cd= | 0.0046627
|  |  |  | @ Cl=0.4, Cd= | 0.0042379
|  |  |  | @ Cl=0.6, Cd= | 0.0059278
alpha (deg) | Cl | Cd | Cm | Cl/Cd
-20 | -0.6691 | 0.24716 | 0.0158 | -2.7072
-19.5 | -0.6484 | 0.24007 | 0.0112 | -2.7009
-19 | -0.627 | 0.23276 | 0.0066 | -2.6938
-18.5 | -0.6076 | 0.22399 | 0.0019 | -2.7126
-18 | -0.5868 | 0.21622 | -0.0027 | -2.7139
-17.5 | -0.5676 | 0.20756 | -0.0074 | -2.7346
-17 | -0.5503 | 0.19813 | -0.0121 | -2.7775
-16.5 | -0.5335 | 0.18876 | -0.0169 | -2.8263
-16 | -0.5154 | 0.18017 | -0.0216 | -2.8606
-15.5 | -0.496 | 0.17246 | -0.0261 | -2.876
-15 | -0.4805 | 0.16336 | -0.031 | -2.9414
-14.5 | -0.4639 | 0.15495 | -0.0357 | -2.9939
-14 | -0.4521 | 0.14542 | -0.0407 | -3.1089
-13.5 | -0.437 | 0.13714 | -0.0454 | -3.1865
-13 | -0.4269 | 0.12787 | -0.0504 | -3.3385
-12.5 | -0.4162 | 0.11921 | -0.0552 | -3.4913
-11.5 | -0.3928 | 0.10335 | -0.0641 | -3.8007
-11 | -0.385 | 0.09521 | -0.0686 | -4.0437
-10.5 | -0.3778 | 0.0874 | -0.0728 | -4.3227
-10 | -0.385 | 0.07767 | -0.0781 | -4.9569
-9.5 | -0.3927 | 0.06841 | -0.0837 | -5.7404
-9 | -0.4137 | 0.0582 | -0.092 | -7.1082
-8.5 | -0.4466 | 0.05054 | -0.0921 | -8.8366
-8 | -0.478 | 0.04546 | -0.0847 | -10.5147
-7.5 | -0.4974 | 0.03876 | -0.0783 | -12.8328
-7 | -0.5067 | 0.03153 | -0.0711 | -16.0704
-6.5 | -0.4979 | 0.02519 | -0.064 | -19.7658
-6 | -0.4865 | 0.01815 | -0.0561 | -26.8044
-5.5 | -0.4711 | 0.00892 | -0.0485 | -52.8139
-5 | -0.4097 | 0.00706 | -0.0455 | -58.0312
-4.5 | -0.3454 | 0.00638 | -0.0432 | -54.1379
-4 | -0.283 | 0.00575 | -0.041 | -49.2174
-3.5 | -0.2173 | 0.00541 | -0.0398 | -40.1664
-3 | -0.1515 | 0.00517 | -0.039 | -29.3037
-2.5 | -0.0854 | 0.00498 | -0.0387 | -17.1486
-2 | -0.02 | 0.00482 | -0.0384 | -4.1494
-1.5 | 0.0449 | 0.00468 | -0.0383 | 9.594
-1 | 0.1085 | 0.00466 | -0.038 | 23.2833
-0.5 | 0.1692 | 0.00484 | -0.0374 | 34.9587
0 | 0.2282 | 0.005 | -0.0365 | 45.64
0.5 | 0.2818 | 0.00504 | -0.0346 | 55.9127
1 | 0.3186 | 0.00399 | -0.0298 | 79.8496
1.5 | 0.3728 | 0.00388 | -0.0279 | 96.0825
2 | 0.4222 | 0.00453 | -0.0251 | 93.2009
2.5 | 0.4802 | 0.00489 | -0.0237 | 98.2004
3 | 0.5346 | 0.00534 | -0.0216 | 100.1124
3.5 | 0.5881 | 0.00582 | -0.0191 | 101.0481
4 | 0.6411 | 0.0063 | -0.0164 | 101.7619
4.5 | 0.6952 | 0.00662 | -0.0135 | 105.0151
5 | 0.7463 | 0.00694 | -0.0098 | 107.536
5.5 | 0.7982 | 0.00734 | -0.0062 | 108.7466
6 | 0.8506 | 0.00778 | -0.0024 | 109.3316
6.5 | 0.9034 | 0.00828 | 0.0016 | 109.1063
7 | 0.957 | 0.00884 | 0.0058 | 108.2579
7.5 | 1.0112 | 0.00941 | 0.0102 | 107.4601
8 | 1.0617 | 0.0102 | 0.0157 | 104.0882
8.5 | 1.0997 | 0.01164 | 0.0236 | 94.4759
9 | 1.1014 | 0.01498 | 0.0356 | 73.5247
9.5 | 1.0811 | 0.02033 | 0.0476 | 53.1776
10 | 1.0511 | 0.02626 | 0.0577 | 40.0267
10.5 | 1.0083 | 0.03332 | 0.0655 | 30.2611
11 | 0.9708 | 0.04102 | 0.0691 | 23.6665
11.5 | 0.9292 | 0.05088 | 0.068 | 18.2626
12 | 0.8929 | 0.06275 | 0.062 | 14.2295
12.5 | 0.8687 | 0.07568 | 0.0532 | 11.4786
13 | 0.8512 | 0.08973 | 0.0434 | 9.4862
13.5 | 0.8356 | 0.10398 | 0.0342 | 8.0362
14 | 0.8258 | 0.11774 | 0.0242 | 7.0138

## 121. Re 14M Mach 0.00 (1)
BIGFOIL.COM POLAR EXPORT
NACA67-311 a=0.0
NACA67-311 a=0.0 |  |  |  | Cl Max: | 1.108 | at alpha= | 10 | deg
JavaFoil+Calcfoil stall+Eppler ext transition |  |  |  | L/D Max: | 141.241 | at alpha= | 5.5 | deg
Re: | 14000000 |  |  | Cd Min: | 0.00411 | at alpha= | 0 | deg
Mach: | 0 |  |  | Cl=0 at alpha= | -1.4661 | deg
|  |  |  | @ Cl=0.1, Cd= | 0.00612
|  |  |  | @ Cl=0.4, Cd= | 0.0047254
|  |  |  | @ Cl=0.6, Cd= | 0.005241
alpha (deg) | Cl | Cd | Cm | Cl/Cd
-15 | -0.491 | 0.10459 | 0 | -4.698
-14.5 | -0.512 | 0.10049 | 0 | -5.099
-14 | -0.533 | 0.09397 | -0.001 | -5.675
-13.5 | -0.553 | 0.08885 | -0.001 | -6.221
-13 | -0.571 | 0.08487 | -0.001 | -6.722
-12.5 | -0.586 | 0.07934 | -0.002 | -7.392
-12 | -0.6 | 0.07404 | -0.002 | -8.108
-11.5 | -0.611 | 0.06943 | -0.003 | -8.794
-11 | -0.619 | 0.06343 | -0.003 | -9.753
-10.5 | -0.623 | 0.05728 | -0.004 | -10.881
-10 | -0.748 | 0.0089 | -0.007 | -84.095
-9.5 | -0.739 | 0.00683 | -0.008 | -108.253
-9 | -0.721 | 0.00718 | -0.009 | -100.401
-8.5 | -0.697 | 0.00743 | -0.01 | -93.852
-8 | -0.668 | 0.00721 | -0.011 | -92.665
-7.5 | -0.633 | 0.00689 | -0.012 | -91.932
-7 | -0.593 | 0.00668 | -0.012 | -88.679
-6.5 | -0.549 | 0.00639 | -0.013 | -85.943
-6 | -0.502 | 0.00621 | -0.014 | -80.899
-5.5 | -0.453 | 0.00618 | -0.015 | -73.39
-5 | -0.402 | 0.00609 | -0.016 | -66.051
-4.5 | -0.349 | 0.00643 | -0.017 | -54.238
-4 | -0.294 | 0.00641 | -0.018 | -45.865
-3.5 | -0.238 | 0.00639 | -0.019 | -37.186
-3 | -0.18 | 0.00637 | -0.019 | -28.322
-2.5 | -0.122 | 0.00628 | -0.02 | -19.432
-2 | -0.063 | 0.00633 | -0.021 | -10
-1.5 | -0.004 | 0.00629 | -0.022 | -0.645
-1 | 0.055 | 0.00633 | -0.023 | 8.761
-0.5 | 0.115 | 0.00605 | -0.024 | 19.026
0 | 0.175 | 0.00411 | -0.025 | 42.608
0.5 | 0.234 | 0.00423 | -0.026 | 55.421
1 | 0.294 | 0.00437 | -0.027 | 67.214
1.5 | 0.353 | 0.00459 | -0.028 | 76.938
2 | 0.412 | 0.00476 | -0.029 | 86.663
2.5 | 0.471 | 0.00495 | -0.029 | 95.281
3 | 0.53 | 0.00528 | -0.03 | 100.248
3.5 | 0.588 | 0.00514 | -0.031 | 114.401
4 | 0.645 | 0.00562 | -0.032 | 114.745
4.5 | 0.701 | 0.00587 | -0.033 | 119.306
5 | 0.756 | 0.00608 | -0.034 | 124.194
5.5 | 0.809 | 0.00573 | -0.035 | 141.241
6 | 0.859 | 0.00762 | -0.036 | 112.8
6.5 | 0.906 | 0.00793 | -0.037 | 114.298
7 | 0.949 | 0.00828 | -0.038 | 114.664
7.5 | 0.988 | 0.00863 | -0.038 | 114.499
8 | 1.023 | 0.00903 | -0.039 | 113.306
8.5 | 1.053 | 0.00952 | -0.04 | 110.564
9 | 1.078 | 0.01003 | -0.041 | 107.47
9.5 | 1.097 | 0.01057 | -0.042 | 103.746
10 | 1.108 | 0.01109 | -0.043 | 99.93
10.5 | 1.107 | 0.01176 | -0.044 | 94.119
11 | 1.098 | 0.01241 | -0.044 | 88.504
11.5 | 1.082 | 0.01329 | -0.045 | 81.427
12 | 1.059 | 0.01413 | -0.046 | 74.956
12.5 | 1.031 | 0.01516 | -0.047 | 67.979
13 | 0.994 | 0.01697 | -0.047 | 58.576
13.5 | 0.957 | 0.01825 | -0.048 | 52.426
14 | 0.894 | 0.02576 | -0.047 | 34.697
14.5 | 0.79 | 0.05662 | -0.041 | 13.958
15 | 0.708 | 0.09855 | -0.031 | 7.188

## 122. Re 14M Mach 0.00 (2)
BIGFOIL.COM POLAR EXPORT
NACA67-311 a=0.0
NACA67-311 a=0.0 |  |  |  | Cl Max: | 1.6843 | at alpha= | 19.5 | deg
XFOIL ncrit=9 |  |  |  | L/D Max: | 125.633 | at alpha= | 8.5 | deg
Re: | 14000000 |  |  | Cd Min: | 0.0386 | at alpha= | 20 | deg
Mach: | 0 |  |  | Cl=0 at alpha= | -1.7073 | deg
|  |  |  | @ Cl=0.1, Cd= | 0.0048406
|  |  |  | @ Cl=0.4, Cd= | 0.0044709
|  |  |  | @ Cl=0.6, Cd= | 0.0057469
alpha (deg) | Cl | Cd | Cm | Cl/Cd
-19.5 | -1.484 | 0.03263 | -0.0809 | -45.4796
-19 | -1.5044 | 0.02829 | -0.0755 | -53.1778
-18 | -1.5091 | 0.02293 | -0.0639 | -65.8133
-17.5 | -1.5086 | 0.02045 | -0.0572 | -73.7702
-17 | -1.4855 | 0.01941 | -0.0529 | -76.5327
-16.5 | -1.4683 | 0.01801 | -0.0473 | -81.5269
-16 | -1.446 | 0.01683 | -0.0424 | -85.918
-15.5 | -1.4105 | 0.01583 | -0.0397 | -89.103
-15 | -1.376 | 0.01452 | -0.037 | -94.7658
-14.5 | -1.3358 | 0.01355 | -0.035 | -98.583
-14 | -1.2932 | 0.0127 | -0.0334 | -101.8268
-13.5 | -1.2492 | 0.01187 | -0.032 | -105.2401
-13 | -1.2029 | 0.0112 | -0.0309 | -107.4018
-12.5 | -1.1546 | 0.01068 | -0.0301 | -108.1086
-11.5 | -1.0553 | 0.00976 | -0.0289 | -108.125
-11 | -1.0046 | 0.00934 | -0.0285 | -107.5589
-10.5 | -0.9535 | 0.00892 | -0.0281 | -106.8946
-10 | -0.9016 | 0.00856 | -0.0278 | -105.3271
-9.5 | -0.8496 | 0.00819 | -0.0275 | -103.7363
-9 | -0.7971 | 0.00784 | -0.0273 | -101.6709
-8.5 | -0.7456 | 0.00733 | -0.0269 | -101.719
-8 | -0.6926 | 0.00698 | -0.0267 | -99.2264
-7.5 | -0.6388 | 0.00671 | -0.0267 | -95.2012
-7 | -0.5843 | 0.00651 | -0.0269 | -89.7542
-6.5 | -0.5294 | 0.00633 | -0.0271 | -83.6335
-6 | -0.4748 | 0.00607 | -0.0272 | -78.2208
-5.5 | -0.4197 | 0.00586 | -0.0274 | -71.6212
-5 | -0.3649 | 0.00564 | -0.0276 | -64.6986
-4.5 | -0.3101 | 0.00539 | -0.0277 | -57.5325
-4 | -0.2548 | 0.00516 | -0.0279 | -49.3798
-3.5 | -0.1994 | 0.00497 | -0.0281 | -40.1207
-3 | -0.1432 | 0.00484 | -0.0285 | -29.5868
-2.5 | -0.0875 | 0.00471 | -0.0289 | -18.5775
-2 | -0.0319 | 0.0046 | -0.0292 | -6.9348
-1.5 | 0.0226 | 0.00465 | -0.0293 | 4.8602
-1 | 0.0768 | 0.00478 | -0.0294 | 16.0669
-0.5 | 0.1304 | 0.00492 | -0.0294 | 26.5041
0 | 0.1823 | 0.00506 | -0.029 | 36.0277
0.5 | 0.2333 | 0.00504 | -0.0286 | 46.2897
1 | 0.2843 | 0.00492 | -0.0281 | 57.7846
1.5 | 0.3213 | 0.00411 | -0.0253 | 78.1752
2 | 0.3727 | 0.00431 | -0.0249 | 86.4733
2.5 | 0.4253 | 0.00462 | -0.0247 | 92.0563
3 | 0.4784 | 0.00491 | -0.0246 | 97.4338
3.5 | 0.5298 | 0.0053 | -0.0242 | 99.9623
4 | 0.5817 | 0.00565 | -0.0239 | 102.9558
4.5 | 0.6346 | 0.00593 | -0.0238 | 107.0152
5.5 | 0.7404 | 0.00642 | -0.0236 | 115.3271
6 | 0.7922 | 0.00668 | -0.0234 | 118.5928
6.5 | 0.8433 | 0.00699 | -0.023 | 120.6438
7 | 0.8937 | 0.00732 | -0.0225 | 122.0902
7.5 | 0.9434 | 0.00765 | -0.0218 | 123.3203
8 | 0.9928 | 0.00796 | -0.0212 | 124.7236
8.5 | 1.0415 | 0.00829 | -0.0204 | 125.6333
9 | 1.0881 | 0.0087 | -0.0193 | 125.069
9.5 | 1.1342 | 0.00907 | -0.0181 | 125.0496
10 | 1.1775 | 0.00949 | -0.0163 | 124.078
10.5 | 1.2137 | 0.00993 | -0.0131 | 122.2256
11 | 1.2508 | 0.01041 | -0.0102 | 120.1537
11.5 | 1.2881 | 0.01092 | -0.0074 | 117.9579
12 | 1.3227 | 0.01161 | -0.0044 | 113.9276
12.5 | 1.3574 | 0.01225 | -0.0014 | 110.8082
13 | 1.3934 | 0.01286 | 0.0011 | 108.3515
13.5 | 1.4265 | 0.0136 | 0.0041 | 104.8897
14 | 1.4551 | 0.01456 | 0.0076 | 99.9382
14.5 | 1.4897 | 0.01515 | 0.0101 | 98.33
15 | 1.516 | 0.01644 | 0.0134 | 92.2141
15.5 | 1.5684 | 0.01806 | 0.0105 | 86.8439
17 | 1.6183 | 0.02212 | 0.0244 | 73.16
17.5 | 1.6324 | 0.02424 | 0.028 | 67.3432
18 | 1.6514 | 0.02611 | 0.0306 | 63.2478
18.5 | 1.6679 | 0.02826 | 0.0332 | 59.0198
19 | 1.6739 | 0.03137 | 0.036 | 53.3599
19.5 | 1.6843 | 0.03437 | 0.038 | 49.0049
20 | 1.6838 | 0.0386 | 0.0399 | 43.6218

## 123. Re 14M Mach 0.10 (1)
BIGFOIL.COM POLAR EXPORT
NACA67-311 a=0.0
NACA67-311 a=0.0 |  |  |  | Cl Max: | 1.103 | at alpha= | 10 | deg
JavaFoil+Calcfoil stall+Eppler ext transition |  |  |  | L/D Max: | 141.238 | at alpha= | 5.5 | deg
Re: | 14000000 |  |  | Cd Min: | 0.00408 | at alpha= | 0 | deg
Mach: | 0.1 |  |  | Cl=0 at alpha= | -1.4667 | deg
|  |  |  | @ Cl=0.1, Cd= | 0.0061387
|  |  |  | @ Cl=0.4, Cd= | 0.004692
|  |  |  | @ Cl=0.6, Cd= | 0.005241
alpha (deg) | Cl | Cd | Cm | Cl/Cd
-14.5 | -0.475 | 0.10106 | 0 | -4.696
-14 | -0.499 | 0.09534 | -0.001 | -5.231
-13.5 | -0.522 | 0.0899 | -0.001 | -5.803
-13 | -0.543 | 0.08535 | -0.001 | -6.363
-12.5 | -0.563 | 0.07978 | -0.002 | -7.054
-12 | -0.58 | 0.07458 | -0.002 | -7.78
-11.5 | -0.594 | 0.06965 | -0.003 | -8.53
-11 | -0.603 | 0.0658 | -0.003 | -9.17
-10.5 | -0.612 | 0.05857 | -0.004 | -10.441
-10 | -0.619 | 0.04715 | -0.005 | -13.131
-9.5 | -0.731 | 0.00841 | -0.008 | -86.93
-9 | -0.716 | 0.00724 | -0.009 | -98.829
-8.5 | -0.694 | 0.00754 | -0.01 | -92.121
-8 | -0.667 | 0.00721 | -0.011 | -92.425
-7.5 | -0.633 | 0.00697 | -0.012 | -90.741
-7 | -0.593 | 0.00666 | -0.013 | -89.035
-6.5 | -0.55 | 0.00643 | -0.013 | -85.479
-6 | -0.504 | 0.00626 | -0.014 | -80.467
-5.5 | -0.455 | 0.0062 | -0.015 | -73.403
-5 | -0.404 | 0.00607 | -0.016 | -66.524
-4.5 | -0.35 | 0.00604 | -0.017 | -58.007
-4 | -0.295 | 0.00641 | -0.018 | -46.037
-3.5 | -0.239 | 0.00641 | -0.019 | -37.241
-3 | -0.181 | 0.00637 | -0.02 | -28.441
-2.5 | -0.123 | 0.00633 | -0.02 | -19.368
-2 | -0.064 | 0.0063 | -0.021 | -10.092
-1.5 | -0.004 | 0.0063 | -0.022 | -0.647
-1 | 0.056 | 0.0063 | -0.023 | 8.846
-0.5 | 0.116 | 0.00608 | -0.024 | 19.022
0 | 0.176 | 0.00408 | -0.025 | 43.082
0.5 | 0.235 | 0.00421 | -0.026 | 55.935
1 | 0.295 | 0.00441 | -0.027 | 66.977
1.5 | 0.355 | 0.00457 | -0.028 | 77.714
2 | 0.414 | 0.00473 | -0.029 | 87.519
2.5 | 0.474 | 0.00501 | -0.03 | 94.592
3 | 0.532 | 0.00528 | -0.031 | 100.829
3.5 | 0.591 | 0.00517 | -0.031 | 114.318
4 | 0.648 | 0.00562 | -0.032 | 115.311
4.5 | 0.704 | 0.00586 | -0.033 | 120.23
5 | 0.759 | 0.00607 | -0.034 | 125.106
5.5 | 0.813 | 0.00575 | -0.035 | 141.238
6 | 0.863 | 0.00765 | -0.036 | 112.739
6.5 | 0.909 | 0.00797 | -0.037 | 114.125
7 | 0.952 | 0.00835 | -0.038 | 113.978
7.5 | 0.991 | 0.00869 | -0.039 | 113.986
8 | 1.025 | 0.00914 | -0.04 | 112.077
8.5 | 1.053 | 0.00962 | -0.04 | 109.46
9 | 1.077 | 0.01013 | -0.041 | 106.309
9.5 | 1.094 | 0.0107 | -0.042 | 102.24
10 | 1.103 | 0.01122 | -0.043 | 98.283
10.5 | 1.098 | 0.01194 | -0.044 | 91.949
11 | 1.085 | 0.01265 | -0.045 | 85.774
11.5 | 1.064 | 0.01354 | -0.045 | 78.6
12 | 1.036 | 0.01459 | -0.046 | 71.004
12.5 | 1.001 | 0.01581 | -0.047 | 63.326
13 | 0.954 | 0.01867 | -0.047 | 51.095
13.5 | 0.904 | 0.02207 | -0.047 | 40.945
14 | 0.764 | 0.06822 | -0.038 | 11.204
14.5 | 0.719 | 0.07725 | -0.037 | 9.311
15 | 0.661 | 0.10256 | -0.029 | 6.441

## 124. Re 14M Mach 0.10 (2)
BIGFOIL.COM POLAR EXPORT
NACA67-311 a=0.0
NACA67-311 a=0.0 |  |  |  | Cl Max: | 1.6669 | at alpha= | 19.5 | deg
XFOIL ncrit=9 |  |  |  | L/D Max: | 125.281 | at alpha= | 8.5 | deg
Re: | 14000000 |  |  | Cd Min: | 0.04346 | at alpha= | 20 | deg
Mach: | 0.1 |  |  | Cl=0 at alpha= | -1.7111 | deg
|  |  |  | @ Cl=0.1, Cd= | 0.0048383
|  |  |  | @ Cl=0.4, Cd= | 0.0044646
|  |  |  | @ Cl=0.6, Cd= | 0.0057526
alpha (deg) | Cl | Cd | Cm | Cl/Cd
-19 | -1.4017 | 0.03707 | -0.0884 | -37.8122
-18.5 | -1.415 | 0.03327 | -0.0841 | -42.5308
-18 | -1.4461 | 0.0284 | -0.0773 | -50.919
-17.5 | -1.4651 | 0.02459 | -0.0696 | -59.5811
-17 | -1.4498 | 0.02299 | -0.0647 | -63.0622
-16.5 | -1.4426 | 0.02092 | -0.0581 | -68.9579
-16 | -1.436 | 0.01889 | -0.0507 | -76.0191
-15.5 | -1.4119 | 0.01748 | -0.0458 | -80.7723
-15 | -1.3803 | 0.01594 | -0.0423 | -86.5935
-14.5 | -1.3401 | 0.01494 | -0.0399 | -89.6988
-14 | -1.3025 | 0.0135 | -0.0372 | -96.4815
-13.5 | -1.2588 | 0.01252 | -0.0353 | -100.5431
-13 | -1.2124 | 0.01174 | -0.0339 | -103.2709
-12.5 | -1.165 | 0.011 | -0.0326 | -105.9091
-12 | -1.1152 | 0.01047 | -0.0317 | -106.5138
-11.5 | -1.0644 | 0.00999 | -0.0309 | -106.5465
-11 | -1.0128 | 0.00954 | -0.0302 | -106.1635
-10.5 | -0.9611 | 0.00909 | -0.0296 | -105.7316
-10 | -0.9085 | 0.00871 | -0.0292 | -104.3054
-9.5 | -0.8558 | 0.00832 | -0.0288 | -102.8606
-9 | -0.8025 | 0.00796 | -0.0285 | -100.8166
-8.5 | -0.7504 | 0.00744 | -0.0279 | -100.8602
-8 | -0.6971 | 0.00705 | -0.0276 | -98.8794
-7.5 | -0.6429 | 0.00675 | -0.0275 | -95.2444
-7 | -0.588 | 0.00654 | -0.0275 | -89.9083
-6.5 | -0.5326 | 0.00636 | -0.0276 | -83.7421
-6 | -0.4775 | 0.00609 | -0.0277 | -78.4072
-5.5 | -0.422 | 0.00588 | -0.0279 | -71.7687
-5 | -0.3667 | 0.00566 | -0.028 | -64.788
-4.5 | -0.3116 | 0.00541 | -0.028 | -57.597
-4 | -0.256 | 0.00517 | -0.0282 | -49.5164
-3.5 | -0.2002 | 0.00498 | -0.0284 | -40.2008
-3 | -0.1437 | 0.00485 | -0.0288 | -29.6289
-2.5 | -0.0876 | 0.00471 | -0.0291 | -18.5987
-2 | -0.0316 | 0.00461 | -0.0294 | -6.8547
-1.5 | 0.0231 | 0.00464 | -0.0295 | 4.9784
-1 | 0.0776 | 0.00478 | -0.0296 | 16.2343
-0.5 | 0.1314 | 0.00492 | -0.0296 | 26.7073
0 | 0.1836 | 0.00506 | -0.0292 | 36.2846
0.5 | 0.2347 | 0.00504 | -0.0287 | 46.5675
1 | 0.2859 | 0.00493 | -0.0283 | 57.9919
1.5 | 0.3228 | 0.00409 | -0.0254 | 78.9242
2 | 0.3745 | 0.00431 | -0.0249 | 86.891
2.5 | 0.4273 | 0.00463 | -0.0247 | 92.2894
3 | 0.4806 | 0.00492 | -0.0246 | 97.6829
3.5 | 0.5322 | 0.00532 | -0.0241 | 100.0376
4 | 0.5843 | 0.00567 | -0.0238 | 103.0511
4.5 | 0.6375 | 0.00595 | -0.0237 | 107.1429
5 | 0.6907 | 0.00621 | -0.0235 | 111.2238
5.5 | 0.7437 | 0.00644 | -0.0234 | 115.4814
6 | 0.7958 | 0.00671 | -0.0231 | 118.5991
6.5 | 0.8471 | 0.00702 | -0.0226 | 120.6695
7 | 0.8978 | 0.00735 | -0.022 | 122.1497
7.5 | 0.9477 | 0.0077 | -0.0213 | 123.0779
8 | 0.9973 | 0.00801 | -0.0205 | 124.5069
8.5 | 1.0461 | 0.00835 | -0.0196 | 125.2814
9 | 1.0927 | 0.00877 | -0.0183 | 124.5952
9.5 | 1.139 | 0.00914 | -0.0169 | 124.6171
10 | 1.1788 | 0.00958 | -0.0142 | 123.048
10.5 | 1.2156 | 0.01005 | -0.0109 | 120.9552
11 | 1.2538 | 0.01055 | -0.0081 | 118.8436
11.5 | 1.2909 | 0.0111 | -0.0051 | 116.2973
12 | 1.3257 | 0.01183 | -0.0019 | 112.0626
12.5 | 1.3618 | 0.01247 | 0.0009 | 109.2061
13 | 1.3978 | 0.01312 | 0.0037 | 106.5396
13.5 | 1.4309 | 0.01391 | 0.0069 | 102.8684
14 | 1.4559 | 0.0151 | 0.0111 | 96.4172
14.5 | 1.4912 | 0.01569 | 0.0137 | 95.0414
15 | 1.5229 | 0.0172 | 0.0158 | 88.5407
15.5 | 1.575 | 0.01893 | 0.0133 | 83.2013
16 | 1.5758 | 0.01994 | 0.022 | 79.0271
16.5 | 1.5995 | 0.02142 | 0.0252 | 74.6732
17 | 1.6164 | 0.02341 | 0.0288 | 69.0474
17.5 | 1.6268 | 0.02592 | 0.0327 | 62.7623
18 | 1.6442 | 0.02806 | 0.0354 | 58.5959
18.5 | 1.6598 | 0.03051 | 0.0379 | 54.4018
19 | 1.66 | 0.03437 | 0.0407 | 48.2979
19.5 | 1.6669 | 0.03804 | 0.0424 | 43.8197
20 | 1.6589 | 0.04346 | 0.0437 | 38.1707

## 125. Re 14M Mach 0.25 (1)
BIGFOIL.COM POLAR EXPORT
NACA67-311 a=0.0
NACA67-311 a=0.0 |  |  |  | Cl Max: | 1.063 | at alpha= | 9.5 | deg
JavaFoil+Calcfoil stall+Eppler ext transition |  |  |  | L/D Max: | 132.068 | at alpha= | 4.5 | deg
Re: | 14000000 |  |  | Cd Min: | 0.00413 | at alpha= | 0 | deg
Mach: | 0.25 |  |  | Cl=0 at alpha= | -1.4672 | deg
|  |  |  | @ Cl=0.1, Cd= | 0.0061639
|  |  |  | @ Cl=0.4, Cd= | 0.10359
|  |  |  | @ Cl=0.6, Cd= | 0.10359
alpha (deg) | Cl | Cd | Cm | Cl/Cd
-13 | -0.286 | 0.09193 | -0.001 | -3.113
-12.5 | -0.345 | 0.08562 | -0.002 | -4.033
-12 | -0.399 | 0.07945 | -0.002 | -5.018
-11.5 | -0.446 | 0.07441 | -0.003 | -5.992
-11 | -0.487 | 0.06888 | -0.003 | -7.064
-10.5 | -0.518 | 0.06407 | -0.004 | -8.089
-10 | -0.535 | 0.05939 | -0.004 | -9.009
-9.5 | -0.547 | 0.05301 | -0.005 | -10.324
-9 | -0.548 | 0.05053 | -0.005 | -10.852
-8.5 | -0.551 | 0.04244 | -0.007 | -12.989
-8 | -0.651 | 0.00689 | -0.011 | -94.466
-7.5 | -0.626 | 0.00721 | -0.012 | -86.796
-7 | -0.592 | 0.00692 | -0.013 | -85.552
-6.5 | -0.553 | 0.0066 | -0.014 | -83.781
-6 | -0.509 | 0.00639 | -0.015 | -79.631
-5.5 | -0.462 | 0.00631 | -0.016 | -73.188
-5 | -0.411 | 0.00623 | -0.016 | -65.997
-4.5 | -0.358 | 0.00607 | -0.017 | -58.901
-4 | -0.302 | 0.00606 | -0.018 | -49.868
-3.5 | -0.245 | 0.00601 | -0.019 | -40.688
-3 | -0.186 | 0.00603 | -0.02 | -30.831
-2.5 | -0.126 | 0.00601 | -0.021 | -20.935
-2 | -0.065 | 0.00636 | -0.022 | -10.265
-1.5 | -0.004 | 0.00639 | -0.023 | -0.655
-1 | 0.057 | 0.00615 | -0.024 | 9.311
-0.5 | 0.119 | 0.00617 | -0.025 | 19.259
0 | 0.181 | 0.00413 | -0.026 | 43.726
0.5 | 0.242 | 0.00426 | -0.027 | 56.748
1 | 0.303 | 0.00447 | -0.028 | 67.875
1.5 | 0.365 | 0.00464 | -0.029 | 78.574
2 | 0.426 | 0.00482 | -0.029 | 88.331
2.5 | 0.486 | 0.00471 | -0.03 | 103.373
3 | 0.547 | 0.00496 | -0.031 | 110.277
3.5 | 0.606 | 0.00526 | -0.032 | 115.241
4 | 0.665 | 0.00581 | -0.033 | 114.378
4.5 | 0.722 | 0.00547 | -0.034 | 132.068
5 | 0.778 | 0.00717 | -0.035 | 108.565
5.5 | 0.832 | 0.0075 | -0.036 | 110.879
6 | 0.882 | 0.00789 | -0.037 | 111.781
6.5 | 0.927 | 0.00825 | -0.038 | 112.33
7 | 0.967 | 0.00866 | -0.039 | 111.66
7.5 | 1.002 | 0.0091 | -0.04 | 110.144
8 | 1.03 | 0.00965 | -0.041 | 106.708
8.5 | 1.05 | 0.01014 | -0.041 | 103.501
9 | 1.061 | 0.0108 | -0.042 | 98.214
9.5 | 1.063 | 0.0114 | -0.043 | 93.22
10 | 1.052 | 0.01211 | -0.044 | 86.843
10.5 | 1.019 | 0.01304 | -0.045 | 78.144
11 | 0.971 | 0.01415 | -0.046 | 68.662
11.5 | 0.904 | 0.01656 | -0.046 | 54.62
12 | 0.817 | 0.02148 | -0.046 | 38.034
12.5 | 0.632 | 0.08105 | -0.027 | 7.802
13 | 0.559 | 0.08718 | -0.027 | 6.412
13.5 | 0.479 | 0.09661 | -0.026 | 4.962
14 | 0.397 | 0.09872 | -0.027 | 4.019
14.5 | 0.306 | 0.10359 | -0.028 | 2.951

## 126. Re 14M Mach 0.25 (2)
BIGFOIL.COM POLAR EXPORT
NACA67-311 a=0.0
NACA67-311 a=0.0 |  |  |  | Cl Max: | 1.5326 | at alpha= | 16 | deg
XFOIL ncrit=9 |  |  |  | L/D Max: | 123.064 | at alpha= | 8 | deg
Re: | 14000000 |  |  | Cd Min: | 0.1871 | at alpha= | -18 | deg
Mach: | 0.25 |  |  | Cl=0 at alpha= | -1.7319 | deg
|  |  |  | @ Cl=0.1, Cd= | 0.0048053
|  |  |  | @ Cl=0.4, Cd= | 0.004437
|  |  |  | @ Cl=0.6, Cd= | 0.0057795
alpha (deg) | Cl | Cd | Cm | Cl/Cd
-18 | -0.5828 | 0.1871 | -0.0087 | -3.1149
-17.5 | -0.5678 | 0.18014 | -0.0128 | -3.152
-17 | -0.5717 | 0.16688 | -0.019 | -3.4258
-16.5 | -0.5605 | 0.15884 | -0.0235 | -3.5287
-16 | -0.6186 | 0.13353 | -0.0363 | -4.6327
-15.5 | -0.6828 | 0.11077 | -0.0498 | -6.1641
-15 | -0.8685 | 0.06611 | -0.084 | -13.1372
-14.5 | -0.8955 | 0.05569 | -0.0904 | -16.0801
-14 | -1.0669 | 0.03707 | -0.0858 | -28.7807
-13 | -1.2297 | 0.0188 | -0.0566 | -65.4096
-12.5 | -1.2029 | 0.01567 | -0.051 | -76.7645
-12 | -1.1638 | 0.01336 | -0.0467 | -87.1108
-11.5 | -1.1145 | 0.01193 | -0.0437 | -93.4199
-11 | -1.0601 | 0.01108 | -0.0415 | -95.6769
-10.5 | -1.0041 | 0.0104 | -0.0396 | -96.5481
-10 | -0.9469 | 0.0099 | -0.0381 | -95.6465
-9 | -0.8329 | 0.00886 | -0.0356 | -94.0068
-8.5 | -0.7775 | 0.00816 | -0.0342 | -95.2819
-8 | -0.722 | 0.00753 | -0.033 | -95.8831
-7.5 | -0.6655 | 0.00708 | -0.0321 | -93.9972
-7 | -0.6081 | 0.00677 | -0.0315 | -89.8227
-6.5 | -0.5501 | 0.00653 | -0.0311 | -84.242
-6 | -0.4925 | 0.00623 | -0.0307 | -79.053
-5.5 | -0.4344 | 0.00601 | -0.0306 | -72.2795
-4.5 | -0.3195 | 0.0055 | -0.0302 | -58.0909
-4 | -0.2621 | 0.00524 | -0.0301 | -50.0191
-3.5 | -0.2044 | 0.00502 | -0.0302 | -40.7171
-3 | -0.1462 | 0.00487 | -0.0304 | -30.0205
-2.5 | -0.0881 | 0.00475 | -0.0307 | -18.5474
-2 | -0.0303 | 0.00463 | -0.0309 | -6.5443
-1.5 | 0.0262 | 0.00462 | -0.0309 | 5.671
-1 | 0.0821 | 0.00476 | -0.0309 | 17.2479
-0.5 | 0.1374 | 0.0049 | -0.0308 | 28.0408
0 | 0.1907 | 0.00505 | -0.0304 | 37.7624
0.5 | 0.2426 | 0.00506 | -0.0297 | 47.9447
1 | 0.2949 | 0.00494 | -0.0291 | 59.6964
1.5 | 0.332 | 0.00404 | -0.0259 | 82.1782
2 | 0.3841 | 0.00434 | -0.0252 | 88.5023
2.5 | 0.4382 | 0.00467 | -0.0248 | 93.833
3 | 0.4926 | 0.00498 | -0.0245 | 98.9157
3.5 | 0.545 | 0.00539 | -0.0238 | 101.1132
4 | 0.598 | 0.00577 | -0.0232 | 103.6395
4.5 | 0.6529 | 0.00603 | -0.0229 | 108.2753
5 | 0.7075 | 0.00631 | -0.0225 | 112.1236
5.5 | 0.7615 | 0.00659 | -0.0219 | 115.5539
6 | 0.8147 | 0.00689 | -0.0212 | 118.2438
6.5 | 0.867 | 0.00722 | -0.0202 | 120.0831
7 | 0.9192 | 0.00755 | -0.0191 | 121.7483
7.5 | 0.9701 | 0.00793 | -0.0178 | 122.3329
8 | 1.0202 | 0.00829 | -0.0162 | 123.0639
8.5 | 1.0678 | 0.0087 | -0.0141 | 122.7356
9 | 1.1096 | 0.00909 | -0.0107 | 122.0682
9.5 | 1.1503 | 0.00958 | -0.0072 | 120.0731
10 | 1.191 | 0.01015 | -0.0037 | 117.3399
10.5 | 1.2308 | 0.01079 | -0.0001 | 114.0686
11 | 1.2707 | 0.01148 | 0.0034 | 110.6882
11.5 | 1.3094 | 0.01221 | 0.0071 | 107.24
12 | 1.3468 | 0.01304 | 0.0109 | 103.2822
12.5 | 1.384 | 0.01392 | 0.0148 | 99.4253
13 | 1.4144 | 0.01512 | 0.0195 | 93.545
13.5 | 1.4481 | 0.0162 | 0.0236 | 89.3889
14 | 1.4661 | 0.01804 | 0.0296 | 81.2694
15 | 1.5246 | 0.02214 | 0.0361 | 68.8618
15.5 | 1.5289 | 0.02532 | 0.0418 | 60.3831
16 | 1.5326 | 0.02879 | 0.0467 | 53.2338
16.5 | 1.5295 | 0.03308 | 0.0509 | 46.2364
17 | 1.4966 | 0.04039 | 0.0544 | 37.0537
17.5 | 1.4778 | 0.04761 | 0.0551 | 31.0397
18 | 1.4338 | 0.05879 | 0.0525 | 24.3885
18.5 | 1.4085 | 0.06927 | 0.0481 | 20.3335
19.5 | 1.3057 | 0.10185 | 0.0286 | 12.8198
20 | 1.2202 | 0.12633 | 0.0125 | 9.6588

## 127. Re 14M Mach 0.50 (1)
BIGFOIL.COM POLAR EXPORT
NACA67-311 a=0.0
NACA67-311 a=0.0 |  |  |  | Cl Max: | 1.151 | at alpha= | 20 | deg
JavaFoil+Calcfoil stall+Eppler ext transition |  |  |  | L/D Max: | 104.585 | at alpha= | 5 | deg
Re: | 14000000 |  |  | Cd Min: | 0.00398 | at alpha= | 0 | deg
Mach: | 0.5 |  |  | Cl=0 at alpha= | -1.4638 | deg
|  |  |  | @ Cl=0.1, Cd= | 0.006007
|  |  |  | @ Cl=0.4, Cd= | 0.0045157
|  |  |  | @ Cl=0.6, Cd= | 0.0061395
alpha (deg) | Cl | Cd | Cm | Cl/Cd
-20 | -1.004 | 0.15 | 0.005 | -6.691
-19.5 | -0.977 | 0.1447 | 0.004 | -6.752
-19 | -0.949 | 0.14043 | 0.004 | -6.757
-18.5 | -0.922 | 0.13204 | 0.003 | -6.985
-18 | -0.897 | 0.12467 | 0.003 | -7.196
-17.5 | -0.872 | 0.11674 | 0.002 | -7.47
-17 | -0.842 | 0.12096 | 0.002 | -6.964
-16.5 | -0.816 | 0.11512 | 0.001 | -7.088
-16 | -0.788 | 0.10944 | 0.001 | -7.202
-15.5 | -0.764 | 0.10025 | 0.001 | -7.621
-15 | -0.74 | 0.09182 | 0 | -8.058
-14.5 | -0.72 | 0.0805 | 0 | -8.946
-14 | -0.8 | 0.01913 | -0.001 | -41.83
-13.5 | -0.653 | 0.0917 | -0.001 | -7.123
-13 | -0.627 | 0.08422 | -0.002 | -7.445
-12.5 | -0.601 | 0.07714 | -0.002 | -7.794
-12 | -0.577 | 0.06972 | -0.003 | -8.276
-11.5 | -0.554 | 0.06201 | -0.004 | -8.932
-11 | -0.626 | 0.01204 | -0.007 | -52.03
-10.5 | -0.492 | 0.06497 | -0.004 | -7.572
-10 | -0.463 | 0.06529 | -0.004 | -7.098
-9.5 | -0.437 | 0.05871 | -0.005 | -7.448
-9 | -0.411 | 0.05367 | -0.006 | -7.657
-8.5 | -0.39 | 0.04459 | -0.007 | -8.739
-8 | -0.438 | 0.00845 | -0.012 | -51.885
-7.5 | -0.328 | 0.0499 | -0.006 | -6.571
-7 | -0.301 | 0.04514 | -0.007 | -6.672
-6.5 | -0.275 | 0.04039 | -0.008 | -6.811
-6 | -0.305 | 0.00648 | -0.016 | -47.112
-5.5 | -0.424 | 0.00629 | -0.017 | -67.289
-5 | -0.416 | 0.00677 | -0.018 | -61.419
-4.5 | -0.378 | 0.0066 | -0.019 | -57.234
-4 | -0.326 | 0.00647 | -0.02 | -50.467
-3.5 | -0.268 | 0.00614 | -0.021 | -43.622
-3 | -0.205 | 0.00614 | -0.022 | -33.394
-2.5 | -0.14 | 0.00603 | -0.023 | -23.159
-2 | -0.073 | 0.00599 | -0.025 | -12.136
-1.5 | -0.005 | 0.00602 | -0.026 | -0.776
-1 | 0.064 | 0.00596 | -0.027 | 10.719
-0.5 | 0.133 | 0.00605 | -0.028 | 21.954
0 | 0.202 | 0.00398 | -0.029 | 50.775
0.5 | 0.27 | 0.00413 | -0.03 | 65.325
1 | 0.338 | 0.0043 | -0.031 | 78.696
1.5 | 0.407 | 0.00454 | -0.032 | 89.481
2 | 0.475 | 0.00543 | -0.033 | 87.394
2.5 | 0.542 | 0.00575 | -0.034 | 94.224
3 | 0.609 | 0.0062 | -0.035 | 98.19
3.5 | 0.674 | 0.00679 | -0.036 | 99.295
4 | 0.737 | 0.00733 | -0.037 | 100.589
4.5 | 0.798 | 0.00772 | -0.038 | 103.444
5 | 0.856 | 0.00818 | -0.039 | 104.585
5.5 | 0.908 | 0.0087 | -0.04 | 104.299
6 | 0.947 | 0.00923 | -0.041 | 102.544
6.5 | 0.965 | 0.00985 | -0.042 | 97.956
7 | 0.94 | 0.01077 | -0.043 | 87.257
7.5 | 0.594 | 0.01186 | -0.044 | 50.074
8 | 0.619 | 0.01414 | -0.045 | 43.778
8.5 | 0.657 | 0.01325 | -0.046 | 49.599
9 | 0.568 | 0.05766 | -0.026 | 9.848
9.5 | 0.721 | 0.01412 | -0.048 | 51.085
10 | 0.75 | 0.01575 | -0.049 | 47.631
10.5 | 0.654 | 0.0634 | -0.032 | 10.322
11 | 0.815 | 0.01612 | -0.051 | 50.526
11.5 | 0.843 | 0.01786 | -0.052 | 47.204
12 | 0.862 | 0.02168 | -0.052 | 39.773
12.5 | 0.76 | 0.08058 | -0.033 | 9.426
13 | 0.78 | 0.09099 | -0.031 | 8.575
13.5 | 0.936 | 0.02877 | -0.053 | 32.528
14 | 0.846 | 0.08655 | -0.038 | 9.777
14.5 | 0.872 | 0.09309 | -0.039 | 9.368
15 | 0.894 | 0.10308 | -0.038 | 8.675
15.5 | 0.916 | 0.10876 | -0.037 | 8.424
16 | 0.943 | 0.11446 | -0.038 | 8.24
16.5 | 0.976 | 0.1148 | -0.041 | 8.503
17 | 1.003 | 0.12057 | -0.042 | 8.318
17.5 | 1.019 | 0.14154 | -0.039 | 7.199
18 | 1.045 | 0.14831 | -0.04 | 7.049
18.5 | 1.073 | 0.15254 | -0.042 | 7.037
19 | 1.102 | 0.15512 | -0.043 | 7.104
19.5 | 1.123 | 0.17441 | -0.042 | 6.44
20 | 1.151 | 0.17712 | -0.044 | 6.498

## 128. Re 14M Mach 0.50 (2)
BIGFOIL.COM POLAR EXPORT
NACA67-311 a=0.0
NACA67-311 a=0.0 |  |  |  | Cl Max: | 1.0194 | at alpha= | 7.5 | deg
XFOIL ncrit=9 |  |  |  | L/D Max: | 113.043 | at alpha= | 6 | deg
Re: | 14000000 |  |  | Cd Min: | 0.00916 | at alpha= | 7.5 | deg
Mach: | 0.5 |  |  | Cl=0 at alpha= | -99 | deg
|  |  |  | @ Cl=0.1, Cd= | 0.00507
|  |  |  | @ Cl=0.4, Cd= | 0.0042742
|  |  |  | @ Cl=0.6, Cd= | 0.0058534
alpha (deg) | Cl | Cd | Cm | Cl/Cd
0 | 0.2244 | 0.00507 | -0.0358 | 44.2604
1 | 0.3343 | 0.00505 | -0.0325 | 66.198
1.5 | 0.3705 | 0.00397 | -0.0275 | 93.3249
2 | 0.4219 | 0.0045 | -0.0251 | 93.7556
2.5 | 0.4805 | 0.00486 | -0.0238 | 98.8683
3 | 0.5364 | 0.00529 | -0.022 | 101.3989
3.5 | 0.5898 | 0.00578 | -0.0195 | 102.0415
4 | 0.6454 | 0.00618 | -0.0172 | 104.4337
4.5 | 0.7024 | 0.00649 | -0.015 | 108.228
5 | 0.7543 | 0.00676 | -0.0114 | 111.5828
5.5 | 0.8057 | 0.00715 | -0.0075 | 112.6853
6 | 0.858 | 0.00759 | -0.0037 | 113.0435
6.5 | 0.9111 | 0.00807 | 0.0003 | 112.8996
7 | 0.9645 | 0.0086 | 0.0046 | 112.1512
7.5 | 1.0194 | 0.00916 | 0.009 | 111.2882

## 129. Re 16M Mach 0.00 (1)
BIGFOIL.COM POLAR EXPORT
NACA67-311 a=0.0
NACA67-311 a=0.0 |  |  |  | Cl Max: | 1.109 | at alpha= | 10 | deg
JavaFoil+Calcfoil stall+Eppler ext transition |  |  |  | L/D Max: | 131.325 | at alpha= | 5.5 | deg
Re: | 16000000 |  |  | Cd Min: | 0.00439 | at alpha= | 1 | deg
Mach: | 0 |  |  | Cl=0 at alpha= | -1.4661 | deg
|  |  |  | @ Cl=0.1, Cd= | 0.006135
|  |  |  | @ Cl=0.4, Cd= | 0.0046975
|  |  |  | @ Cl=0.6, Cd= | 0.0054768
alpha (deg) | Cl | Cd | Cm | Cl/Cd
-15 | -0.491 | 0.10508 | 0 | -4.674
-14.5 | -0.513 | 0.09912 | 0 | -5.171
-14 | -0.533 | 0.09342 | -0.001 | -5.71
-13.5 | -0.553 | 0.08855 | -0.001 | -6.244
-13 | -0.571 | 0.08418 | -0.001 | -6.78
-12.5 | -0.587 | 0.07878 | -0.002 | -7.448
-12 | -0.601 | 0.0734 | -0.002 | -8.182
-11.5 | -0.611 | 0.06857 | -0.003 | -8.911
-11 | -0.618 | 0.06463 | -0.003 | -9.555
-10.5 | -0.622 | 0.05849 | -0.004 | -10.631
-10 | -0.751 | 0.00858 | -0.007 | -87.462
-9.5 | -0.739 | 0.00728 | -0.008 | -101.616
-9 | -0.721 | 0.00702 | -0.009 | -102.635
-8.5 | -0.697 | 0.00729 | -0.01 | -95.61
-8 | -0.668 | 0.00707 | -0.011 | -94.48
-7.5 | -0.633 | 0.00682 | -0.012 | -92.868
-7 | -0.593 | 0.00655 | -0.012 | -90.45
-6.5 | -0.549 | 0.00641 | -0.013 | -85.691
-6 | -0.503 | 0.00628 | -0.014 | -80.072
-5.5 | -0.453 | 0.00662 | -0.015 | -68.44
-5 | -0.402 | 0.00648 | -0.016 | -62.016
-4.5 | -0.349 | 0.00647 | -0.017 | -53.892
-4 | -0.294 | 0.00644 | -0.018 | -45.614
-3.5 | -0.238 | 0.00639 | -0.019 | -37.172
-3 | -0.18 | 0.00634 | -0.019 | -28.437
-2.5 | -0.122 | 0.00633 | -0.02 | -19.294
-2 | -0.063 | 0.00627 | -0.021 | -10.098
-1.5 | -0.004 | 0.00629 | -0.022 | -0.645
-1 | 0.055 | 0.00627 | -0.023 | 8.845
-0.5 | 0.115 | 0.00609 | -0.024 | 18.921
0 | 0.175 | 0.00516 | -0.025 | 33.912
0.5 | 0.234 | 0.00447 | -0.026 | 52.38
1 | 0.294 | 0.00439 | -0.027 | 66.854
1.5 | 0.353 | 0.00457 | -0.028 | 77.254
2 | 0.412 | 0.00473 | -0.029 | 87.226
2.5 | 0.471 | 0.005 | -0.029 | 94.296
3 | 0.53 | 0.00524 | -0.03 | 101.085
3.5 | 0.588 | 0.00546 | -0.031 | 107.764
4 | 0.645 | 0.00554 | -0.032 | 116.439
4.5 | 0.701 | 0.00572 | -0.033 | 122.515
5 | 0.756 | 0.00592 | -0.034 | 127.567
5.5 | 0.809 | 0.00616 | -0.035 | 131.325
6 | 0.859 | 0.00747 | -0.036 | 114.982
6.5 | 0.906 | 0.00777 | -0.037 | 116.677
7 | 0.95 | 0.00812 | -0.038 | 117.005
7.5 | 0.989 | 0.00846 | -0.039 | 116.908
8 | 1.024 | 0.00886 | -0.039 | 115.531
8.5 | 1.054 | 0.00931 | -0.04 | 113.149
9 | 1.078 | 0.0098 | -0.041 | 110.014
9.5 | 1.097 | 0.01033 | -0.042 | 106.239
10 | 1.109 | 0.01083 | -0.043 | 102.347
10.5 | 1.107 | 0.01147 | -0.044 | 96.557
11 | 1.099 | 0.01215 | -0.045 | 90.439
11.5 | 1.082 | 0.01295 | -0.045 | 83.596
12 | 1.06 | 0.01387 | -0.046 | 76.42
12.5 | 1.031 | 0.01488 | -0.047 | 69.314
13 | 0.995 | 0.01665 | -0.047 | 59.731
13.5 | 0.959 | 0.01753 | -0.048 | 54.689
14 | 0.902 | 0.02323 | -0.048 | 38.841
14.5 | 0.821 | 0.03991 | -0.045 | 20.566
15 | 0.715 | 0.09148 | -0.034 | 7.816

## 130. Re 16M Mach 0.00 (2)
BIGFOIL.COM POLAR EXPORT
NACA67-311 a=0.0
NACA67-311 a=0.0 |  |  |  | Cl Max: | 1.7067 | at alpha= | 20 | deg
XFOIL ncrit=9 |  |  |  | L/D Max: | 128.744 | at alpha= | 8.5 | deg
Re: | 16000000 |  |  | Cd Min: | 0.03648 | at alpha= | 20 | deg
Mach: | 0 |  |  | Cl=0 at alpha= | -1.6861 | deg
|  |  |  | @ Cl=0.1, Cd= | 0.0049069
|  |  |  | @ Cl=0.4, Cd= | 0.0044634
|  |  |  | @ Cl=0.6, Cd= | 0.0056355
alpha (deg) | Cl | Cd | Cm | Cl/Cd
-19.5 | -1.5141 | 0.03036 | -0.0792 | -49.8715
-18.5 | -1.5136 | 0.02526 | -0.0693 | -59.9208
-18 | -1.5183 | 0.02247 | -0.0627 | -67.5701
-17.5 | -1.5152 | 0.02018 | -0.0562 | -75.0842
-17 | -1.4917 | 0.01918 | -0.0519 | -77.7737
-16.5 | -1.4758 | 0.01778 | -0.0461 | -83.0034
-16 | -1.4529 | 0.01644 | -0.0413 | -88.3759
-15.5 | -1.4171 | 0.01544 | -0.0387 | -91.7811
-15 | -1.3794 | 0.01438 | -0.0364 | -95.9249
-14.5 | -1.3385 | 0.01348 | -0.0345 | -99.2953
-14 | -1.2981 | 0.01237 | -0.0326 | -104.9394
-13.5 | -1.2528 | 0.01166 | -0.0314 | -107.4443
-13 | -1.207 | 0.01093 | -0.0302 | -110.43
-12.5 | -1.159 | 0.01036 | -0.0294 | -111.8726
-12 | -1.1096 | 0.00988 | -0.0287 | -112.3077
-11.5 | -1.0593 | 0.00945 | -0.0282 | -112.0952
-11 | -1.0084 | 0.00904 | -0.0278 | -111.5487
-10.5 | -0.9572 | 0.00864 | -0.0274 | -110.787
-10 | -0.9052 | 0.00829 | -0.0271 | -109.1918
-9 | -0.8001 | 0.00758 | -0.0267 | -105.5541
-8.5 | -0.7476 | 0.00719 | -0.0265 | -103.9777
-8 | -0.695 | 0.0068 | -0.0263 | -102.2059
-7.5 | -0.6413 | 0.00653 | -0.0262 | -98.2083
-7 | -0.5868 | 0.00633 | -0.0264 | -92.7014
-6.5 | -0.5317 | 0.00612 | -0.0266 | -86.8791
-6 | -0.477 | 0.00589 | -0.0267 | -80.9847
-5.5 | -0.4219 | 0.0057 | -0.027 | -74.0175
-5 | -0.3668 | 0.00549 | -0.0272 | -66.8124
-4.5 | -0.3113 | 0.00528 | -0.0274 | -58.9583
-4 | -0.2561 | 0.00507 | -0.0276 | -50.5128
-3.5 | -0.2007 | 0.00487 | -0.0279 | -41.2115
-2.5 | -0.0888 | 0.00465 | -0.0286 | -19.0968
-2 | -0.0339 | 0.00463 | -0.0288 | -7.3218
-1.5 | 0.0201 | 0.00471 | -0.0288 | 4.2675
-1 | 0.0744 | 0.00484 | -0.029 | 15.3719
-0.5 | 0.128 | 0.00498 | -0.029 | 25.7028
0 | 0.1805 | 0.00513 | -0.0287 | 35.1852
0.5 | 0.2325 | 0.00509 | -0.0284 | 45.6778
1 | 0.2845 | 0.00503 | -0.0282 | 56.5606
1.5 | 0.3304 | 0.00523 | -0.0268 | 63.174
2 | 0.3729 | 0.00432 | -0.0249 | 86.3194
2.5 | 0.4258 | 0.0046 | -0.0248 | 92.5652
3 | 0.4791 | 0.00487 | -0.0247 | 98.3778
3.5 | 0.5307 | 0.00525 | -0.0244 | 101.0857
4 | 0.5832 | 0.00556 | -0.0242 | 104.8921
4.5 | 0.6366 | 0.0058 | -0.0242 | 109.7586
5 | 0.6897 | 0.00606 | -0.0241 | 113.8119
5.5 | 0.7425 | 0.00631 | -0.024 | 117.6704
6 | 0.7947 | 0.00657 | -0.0238 | 120.9589
6.5 | 0.8459 | 0.00686 | -0.0235 | 123.309
7 | 0.8968 | 0.00716 | -0.0231 | 125.2514
7.5 | 0.9467 | 0.0075 | -0.0225 | 126.2267
8 | 0.9967 | 0.0078 | -0.022 | 127.7821
8.5 | 1.0454 | 0.00812 | -0.0212 | 128.7438
9 | 1.0924 | 0.00853 | -0.0201 | 128.0657
9.5 | 1.1394 | 0.00888 | -0.0191 | 128.3108
10 | 1.1834 | 0.00933 | -0.0175 | 126.8382
10.5 | 1.2218 | 0.00974 | -0.0147 | 125.4415
11 | 1.2584 | 0.01018 | -0.0116 | 123.6149
11.5 | 1.2951 | 0.0107 | -0.0088 | 121.0374
12 | 1.3294 | 0.01136 | -0.0056 | 117.0246
13 | 1.4016 | 0.01254 | -0.0003 | 111.7703
13.5 | 1.4357 | 0.01323 | 0.0026 | 108.5185
14 | 1.4614 | 0.01437 | 0.0066 | 101.698
14.5 | 1.4986 | 0.01481 | 0.0086 | 101.1884
15 | 1.5176 | 0.01617 | 0.0135 | 93.8528
15.5 | 1.5573 | 0.01733 | 0.0139 | 89.8615
16 | 1.5849 | 0.01845 | 0.0168 | 85.9024
17 | 1.6311 | 0.0213 | 0.023 | 76.5775
17.5 | 1.6475 | 0.02324 | 0.0264 | 70.8907
18 | 1.6673 | 0.02501 | 0.0291 | 66.6653
18.5 | 1.6848 | 0.02704 | 0.0318 | 62.3077
19 | 1.6925 | 0.0299 | 0.0348 | 56.6054
19.5 | 1.7043 | 0.03269 | 0.0369 | 52.1352
20 | 1.7067 | 0.03648 | 0.039 | 46.7845

## 131. Re 16M Mach 0.10 (1)
BIGFOIL.COM POLAR EXPORT
NACA67-311 a=0.0
NACA67-311 a=0.0 |  |  |  | Cl Max: | 1.103 | at alpha= | 10 | deg
JavaFoil+Calcfoil stall+Eppler ext transition |  |  |  | L/D Max: | 130.576 | at alpha= | 5.5 | deg
Re: | 16000000 |  |  | Cd Min: | 0.00444 | at alpha= | 0.5 | deg
Mach: | 0.1 |  |  | Cl=0 at alpha= | -1.4667 | deg
|  |  |  | @ Cl=0.1, Cd= | 0.0061513
|  |  |  | @ Cl=0.4, Cd= | 0.0047454
|  |  |  | @ Cl=0.6, Cd= | 0.0051574
alpha (deg) | Cl | Cd | Cm | Cl/Cd
-15 | -0.45 | 0.10744 | 0 | -4.191
-14.5 | -0.475 | 0.10091 | 0 | -4.703
-14 | -0.499 | 0.09509 | -0.001 | -5.244
-13.5 | -0.522 | 0.08936 | -0.001 | -5.84
-13 | -0.543 | 0.08471 | -0.001 | -6.414
-12.5 | -0.563 | 0.07976 | -0.002 | -7.06
-12 | -0.58 | 0.07395 | -0.002 | -7.849
-11.5 | -0.594 | 0.06902 | -0.003 | -8.611
-11 | -0.604 | 0.06539 | -0.003 | -9.233
-10.5 | -0.61 | 0.05964 | -0.004 | -10.231
-10 | -0.738 | 0.0089 | -0.007 | -82.956
-9.5 | -0.732 | 0.00674 | -0.008 | -108.66
-9 | -0.716 | 0.00707 | -0.009 | -101.273
-8.5 | -0.694 | 0.00739 | -0.01 | -93.986
-8 | -0.667 | 0.00706 | -0.011 | -94.443
-7.5 | -0.633 | 0.00683 | -0.012 | -92.719
-7 | -0.593 | 0.00657 | -0.013 | -90.277
-6.5 | -0.55 | 0.00639 | -0.013 | -86.081
-6 | -0.504 | 0.00628 | -0.014 | -80.258
-5.5 | -0.455 | 0.0062 | -0.015 | -73.384
-5 | -0.404 | 0.00609 | -0.016 | -66.233
-4.5 | -0.35 | 0.00647 | -0.017 | -54.094
-4 | -0.295 | 0.00646 | -0.018 | -45.661
-3.5 | -0.239 | 0.00637 | -0.019 | -37.5
-3 | -0.181 | 0.00635 | -0.02 | -28.511
-2.5 | -0.123 | 0.00634 | -0.02 | -19.366
-2 | -0.064 | 0.00631 | -0.021 | -10.073
-1.5 | -0.004 | 0.00626 | -0.022 | -0.651
-1 | 0.056 | 0.00632 | -0.023 | 8.824
-0.5 | 0.116 | 0.00609 | -0.024 | 18.986
0 | 0.176 | 0.00516 | -0.025 | 34.082
0.5 | 0.235 | 0.00444 | -0.026 | 52.971
1 | 0.295 | 0.00445 | -0.027 | 66.392
1.5 | 0.355 | 0.00457 | -0.028 | 77.725
2 | 0.414 | 0.0048 | -0.029 | 86.414
2.5 | 0.474 | 0.00499 | -0.03 | 94.826
3 | 0.532 | 0.00523 | -0.031 | 101.759
3.5 | 0.591 | 0.00508 | -0.031 | 116.22
4 | 0.648 | 0.00557 | -0.032 | 116.271
4.5 | 0.704 | 0.00576 | -0.033 | 122.261
5 | 0.759 | 0.00597 | -0.034 | 127.21
5.5 | 0.813 | 0.00622 | -0.035 | 130.576
6 | 0.863 | 0.00751 | -0.036 | 114.898
6.5 | 0.91 | 0.00781 | -0.037 | 116.51
7 | 0.953 | 0.00817 | -0.038 | 116.55
7.5 | 0.991 | 0.00853 | -0.039 | 116.237
8 | 1.025 | 0.00894 | -0.04 | 114.683
8.5 | 1.054 | 0.00939 | -0.04 | 112.288
9 | 1.077 | 0.0099 | -0.041 | 108.814
9.5 | 1.094 | 0.01047 | -0.042 | 104.446
10 | 1.103 | 0.01096 | -0.043 | 100.672
10.5 | 1.098 | 0.01164 | -0.044 | 94.337
11 | 1.086 | 0.01234 | -0.045 | 88.009
11.5 | 1.065 | 0.0132 | -0.045 | 80.661
12 | 1.037 | 0.01419 | -0.046 | 73.064
12.5 | 1.003 | 0.01534 | -0.047 | 65.357
13 | 0.956 | 0.01801 | -0.047 | 53.096
13.5 | 0.909 | 0.02041 | -0.048 | 44.553
14 | 0.771 | 0.06314 | -0.039 | 12.219
14.5 | 0.713 | 0.08238 | -0.035 | 8.654
15 | 0.661 | 0.10144 | -0.03 | 6.518

## 132. Re 16M Mach 0.10 (2)
BIGFOIL.COM POLAR EXPORT
NACA67-311 a=0.0
NACA67-311 a=0.0 |  |  |  | Cl Max: | 1.6894 | at alpha= | 19.5 | deg
XFOIL ncrit=9 |  |  |  | L/D Max: | 128.217 | at alpha= | 8.5 | deg
Re: | 16000000 |  |  | Cd Min: | 0.05114 | at alpha= | -20 | deg
Mach: | 0.1 |  |  | Cl=0 at alpha= | -1.6906 | deg
|  |  |  | @ Cl=0.1, Cd= | 0.0048991
|  |  |  | @ Cl=0.4, Cd= | 0.0044537
|  |  |  | @ Cl=0.6, Cd= | 0.005643
alpha (deg) | Cl | Cd | Cm | Cl/Cd
-20 | -1.356 | 0.05114 | -0.0864 | -26.5154
-19.5 | -1.4145 | 0.04115 | -0.0872 | -34.3742
-18.5 | -1.4546 | 0.03062 | -0.0815 | -47.5049
-17.5 | -1.477 | 0.02394 | -0.0683 | -61.6959
-17 | -1.46 | 0.02247 | -0.0634 | -64.9755
-16.5 | -1.4517 | 0.02049 | -0.0568 | -70.8492
-16 | -1.4431 | 0.01868 | -0.0495 | -77.2537
-15.5 | -1.4167 | 0.01727 | -0.045 | -82.0324
-15 | -1.3864 | 0.01556 | -0.0413 | -89.1003
-14.5 | -1.3453 | 0.01463 | -0.0391 | -91.9549
-14 | -1.3053 | 0.01341 | -0.0367 | -97.3378
-13.5 | -1.2636 | 0.0122 | -0.0346 | -103.5738
-13 | -1.2163 | 0.0115 | -0.0332 | -105.7652
-12.5 | -1.1694 | 0.01069 | -0.0318 | -109.392
-12 | -1.1195 | 0.01014 | -0.0309 | -110.4043
-11.5 | -1.0685 | 0.00966 | -0.0302 | -110.6108
-11 | -1.0169 | 0.00922 | -0.0295 | -110.2928
-10.5 | -0.9649 | 0.0088 | -0.029 | -109.6477
-10 | -0.9122 | 0.00843 | -0.0285 | -108.2088
-9 | -0.8058 | 0.00768 | -0.0278 | -104.9219
-8.5 | -0.7524 | 0.00731 | -0.0276 | -102.9275
-8 | -0.6995 | 0.00688 | -0.0271 | -101.6715
-7.5 | -0.6455 | 0.00658 | -0.027 | -98.1003
-7 | -0.5905 | 0.00636 | -0.027 | -92.8459
-6.5 | -0.5349 | 0.00615 | -0.0272 | -86.9756
-6 | -0.4797 | 0.00591 | -0.0273 | -81.1675
-5.5 | -0.4242 | 0.00572 | -0.0274 | -74.1608
-5 | -0.3687 | 0.0055 | -0.0276 | -67.0364
-4.5 | -0.3128 | 0.0053 | -0.0278 | -59.0189
-4 | -0.2572 | 0.00508 | -0.028 | -50.6299
-3.5 | -0.2015 | 0.00488 | -0.0282 | -41.291
-2.5 | -0.0889 | 0.00466 | -0.0289 | -19.0773
-2 | -0.0336 | 0.00463 | -0.0291 | -7.257
-1.5 | 0.0207 | 0.00471 | -0.0291 | 4.3949
-1 | 0.0752 | 0.00483 | -0.0292 | 15.5694
-0.5 | 0.129 | 0.00498 | -0.0292 | 25.9036
0 | 0.1818 | 0.00512 | -0.0289 | 35.5078
0.5 | 0.2339 | 0.00509 | -0.0286 | 45.9528
1 | 0.2861 | 0.00504 | -0.0283 | 56.7659
1.5 | 0.332 | 0.00522 | -0.0269 | 63.6015
2 | 0.3746 | 0.00432 | -0.025 | 86.713
2.5 | 0.4278 | 0.0046 | -0.0248 | 93
3 | 0.4813 | 0.00488 | -0.0247 | 98.627
3.5 | 0.5331 | 0.00527 | -0.0243 | 101.1575
4 | 0.5859 | 0.00558 | -0.0241 | 105
4.5 | 0.6396 | 0.00582 | -0.0241 | 109.8969
5 | 0.693 | 0.00607 | -0.024 | 114.168
5.5 | 0.746 | 0.00634 | -0.0238 | 117.6656
6 | 0.7983 | 0.00661 | -0.0236 | 120.7716
6.5 | 0.8498 | 0.0069 | -0.0231 | 123.1594
7 | 0.9011 | 0.0072 | -0.0226 | 125.1528
7.5 | 0.9511 | 0.00754 | -0.022 | 126.1406
8 | 1.0014 | 0.00785 | -0.0213 | 127.5669
8.5 | 1.0501 | 0.00819 | -0.0204 | 128.2173
9 | 1.0974 | 0.00859 | -0.0192 | 127.7532
9.5 | 1.1444 | 0.00895 | -0.018 | 127.8659
10 | 1.1863 | 0.00942 | -0.0157 | 125.9342
10.5 | 1.2238 | 0.00984 | -0.0125 | 124.3699
11 | 1.2611 | 0.01032 | -0.0095 | 122.1996
11.5 | 1.2978 | 0.0109 | -0.0064 | 119.0642
12 | 1.3337 | 0.01153 | -0.0033 | 115.6722
12.5 | 1.3702 | 0.01215 | -0.0005 | 112.7737
13 | 1.4054 | 0.01282 | 0.0024 | 109.6256
13.5 | 1.4398 | 0.01354 | 0.0054 | 106.3368
14 | 1.4637 | 0.01482 | 0.0099 | 98.7652
14.5 | 1.5003 | 0.01539 | 0.0122 | 97.4854
15 | 1.5189 | 0.01674 | 0.0174 | 90.7348
15.5 | 1.5603 | 0.01803 | 0.0175 | 86.5391
16.5 | 1.6125 | 0.02065 | 0.0237 | 78.0872
17 | 1.6309 | 0.02249 | 0.0273 | 72.5167
17.5 | 1.6433 | 0.02479 | 0.0312 | 66.2888
18 | 1.6621 | 0.0268 | 0.0339 | 62.0187
18.5 | 1.6778 | 0.02915 | 0.0366 | 57.5575
19 | 1.6817 | 0.03259 | 0.0396 | 51.6017
19.5 | 1.6894 | 0.03601 | 0.0416 | 46.9147
20 | 1.6855 | 0.04084 | 0.0432 | 41.2708

## 133. Re 16M Mach 0.25 (1)
BIGFOIL.COM POLAR EXPORT
NACA67-311 a=0.0
NACA67-311 a=0.0 |  |  |  | Cl Max: | 1.063 | at alpha= | 9.5 | deg
JavaFoil+Calcfoil stall+Eppler ext transition |  |  |  | L/D Max: | 140.158 | at alpha= | 5 | deg
Re: | 16000000 |  |  | Cd Min: | 0.00431 | at alpha= | 0.5 | deg
Mach: | 0.25 |  |  | Cl=0 at alpha= | -1.4672 | deg
|  |  |  | @ Cl=0.1, Cd= | 0.0061039
|  |  |  | @ Cl=0.4, Cd= | 0.10287
|  |  |  | @ Cl=0.6, Cd= | 0.10287
alpha (deg) | Cl | Cd | Cm | Cl/Cd
-13.5 | -0.219 | 0.09737 | -0.001 | -2.249
-13 | -0.286 | 0.09171 | -0.001 | -3.121
-12.5 | -0.345 | 0.08551 | -0.002 | -4.039
-12 | -0.399 | 0.07982 | -0.002 | -4.995
-11.5 | -0.446 | 0.07421 | -0.003 | -6.009
-11 | -0.487 | 0.06835 | -0.003 | -7.122
-10.5 | -0.518 | 0.0635 | -0.004 | -8.165
-10 | -0.535 | 0.05918 | -0.004 | -9.045
-9.5 | -0.549 | 0.05176 | -0.005 | -10.602
-9 | -0.55 | 0.04934 | -0.006 | -11.147
-8.5 | -0.664 | 0.00804 | -0.01 | -82.606
-8 | -0.652 | 0.00677 | -0.011 | -96.243
-7.5 | -0.626 | 0.00705 | -0.012 | -88.853
-7 | -0.592 | 0.00672 | -0.013 | -88.061
-6.5 | -0.553 | 0.00657 | -0.014 | -84.068
-6 | -0.509 | 0.00644 | -0.015 | -79.115
-5.5 | -0.462 | 0.0063 | -0.016 | -73.247
-5 | -0.411 | 0.00619 | -0.016 | -66.45
-4.5 | -0.358 | 0.00612 | -0.017 | -58.43
-4 | -0.302 | 0.00611 | -0.018 | -49.42
-3.5 | -0.245 | 0.00646 | -0.019 | -37.888
-3 | -0.186 | 0.00642 | -0.02 | -28.943
-2.5 | -0.126 | 0.00638 | -0.021 | -19.73
-2 | -0.065 | 0.00641 | -0.022 | -10.184
-1.5 | -0.004 | 0.00633 | -0.023 | -0.661
-1 | 0.057 | 0.00609 | -0.024 | 9.409
-0.5 | 0.119 | 0.00611 | -0.025 | 19.46
0 | 0.181 | 0.00514 | -0.026 | 35.166
0.5 | 0.242 | 0.00431 | -0.027 | 56.08
1 | 0.303 | 0.00449 | -0.028 | 67.493
1.5 | 0.365 | 0.00461 | -0.029 | 79.068
2 | 0.426 | 0.00482 | -0.029 | 88.319
2.5 | 0.486 | 0.00508 | -0.03 | 95.69
3 | 0.547 | 0.00494 | -0.031 | 110.713
3.5 | 0.607 | 0.00516 | -0.032 | 117.501
4 | 0.665 | 0.00566 | -0.033 | 117.419
4.5 | 0.722 | 0.00587 | -0.034 | 123.089
5 | 0.778 | 0.00555 | -0.035 | 140.158
5.5 | 0.832 | 0.00737 | -0.036 | 112.886
6 | 0.882 | 0.00773 | -0.037 | 114.146
6.5 | 0.927 | 0.0081 | -0.038 | 114.43
7 | 0.968 | 0.0085 | -0.039 | 113.901
7.5 | 1.002 | 0.0089 | -0.04 | 112.682
8 | 1.03 | 0.00942 | -0.041 | 109.318
8.5 | 1.05 | 0.00989 | -0.042 | 106.183
9 | 1.061 | 0.01054 | -0.042 | 100.746
9.5 | 1.063 | 0.01117 | -0.043 | 95.19
10 | 1.052 | 0.01187 | -0.044 | 88.667
10.5 | 1.02 | 0.01271 | -0.045 | 80.236
11 | 0.972 | 0.01384 | -0.046 | 70.236
11.5 | 0.907 | 0.01585 | -0.046 | 57.249
12 | 0.834 | 0.01744 | -0.047 | 47.797
12.5 | 0.633 | 0.08058 | -0.028 | 7.854
13 | 0.56 | 0.08638 | -0.027 | 6.478
13.5 | 0.48 | 0.09481 | -0.026 | 5.058
14 | 0.397 | 0.09708 | -0.028 | 4.09
14.5 | 0.306 | 0.10287 | -0.029 | 2.973

## 134. Re 16M Mach 0.25 (2)
BIGFOIL.COM POLAR EXPORT
NACA67-311 a=0.0
NACA67-311 a=0.0 |  |  |  | Cl Max: | 1.5538 | at alpha= | 16.5 | deg
XFOIL ncrit=9 |  |  |  | L/D Max: | 177.027 | at alpha= | -0.5 | deg
Re: | 16000000 |  |  | Cd Min: | 0.18189 | at alpha= | -18.5 | deg
Mach: | 0.25 |  |  | Cl=0 at alpha= | -1.6792 | deg
|  |  |  | @ Cl=0.1, Cd= | 0.00072877
|  |  |  | @ Cl=0.4, Cd= | 0.0044366
|  |  |  | @ Cl=0.6, Cd= | 0.0056589
alpha (deg) | Cl | Cd | Cm | Cl/Cd
-18.5 | -0.5216 | 0.18189 | 0.0193 | -2.8677
-18 | -0.5089 | 0.17572 | 0.0145 | -2.8961
-17 | -0.4857 | 0.1631 | 0.0048 | -2.9779
-16.5 | -0.4903 | 0.1528 | -0.0023 | -3.2088
-16 | -0.5946 | 0.12595 | -0.0237 | -4.7209
-15.5 | -0.7046 | 0.09541 | -0.0446 | -7.385
-15 | -0.9607 | 0.03737 | -0.0861 | -25.7078
-14.5 | -0.9762 | 0.03162 | -0.0858 | -30.8729
-14 | -1.105 | 0.01906 | -0.0779 | -57.9748
-13.5 | -1.2196 | 0.01061 | -0.0603 | -114.9482
-13 | -1.2167 | 0.00709 | -0.0529 | -171.6079
-12.5 | -1.1902 | 0.00496 | -0.0476 | -239.9597
-12 | -1.1507 | 0.00366 | -0.0437 | -314.3989
-11.5 | -1.1052 | 0.00278 | -0.0406 | -397.554
-11 | -1.0543 | 0.00228 | -0.0382 | -462.4123
-10.5 | -0.9994 | 0.00203 | -0.0365 | -492.3153
-10 | -0.9434 | 0.00183 | -0.035 | -515.5191
-9.5 | -0.8878 | 0.00165 | -0.0337 | -538.0606
-9 | -0.8314 | 0.00151 | -0.0326 | -550.596
-8.5 | -0.7746 | 0.00139 | -0.0317 | -557.2662
-8 | -0.7206 | 0.00121 | -0.0305 | -595.5372
-7.5 | -0.6655 | 0.00109 | -0.0296 | -610.5505
-7 | -0.6089 | 0.00102 | -0.0291 | -596.9608
-6.5 | -0.5517 | 0.00097 | -0.0287 | -568.7629
-6 | -0.4945 | 0.00092 | -0.0285 | -537.5
-5.5 | -0.4368 | 0.00089 | -0.0284 | -490.7865
-5 | -0.3797 | 0.00085 | -0.0283 | -446.7059
-4.5 | -0.3223 | 0.00081 | -0.0283 | -397.9012
-4 | -0.2653 | 0.00077 | -0.0283 | -344.5455
-3.5 | -0.2079 | 0.00074 | -0.0285 | -280.9459
-2.5 | -0.0925 | 0.0007 | -0.029 | -132.1429
-2 | -0.0358 | 0.00069 | -0.0292 | -51.8841
-1.5 | 0.02 | 0.00071 | -0.0293 | 28.169
-1 | 0.0758 | 0.00072 | -0.0294 | 105.2778
-0.5 | 0.131 | 0.00074 | -0.0294 | 177.027
0 | 0.1888 | 0.00511 | -0.03 | 36.9472
0.5 | 0.2417 | 0.00511 | -0.0295 | 47.2994
1 | 0.2949 | 0.00506 | -0.0291 | 58.2806
1.5 | 0.3411 | 0.00514 | -0.0274 | 66.3619
2 | 0.3843 | 0.00435 | -0.0252 | 88.3448
2.5 | 0.4387 | 0.00465 | -0.0249 | 94.3441
3 | 0.4934 | 0.00494 | -0.0247 | 99.8785
3.5 | 0.546 | 0.00535 | -0.024 | 102.0561
4 | 0.6002 | 0.00566 | -0.0236 | 106.0424
4.5 | 0.6552 | 0.00591 | -0.0233 | 110.8629
5 | 0.7102 | 0.00617 | -0.023 | 115.1053
5.5 | 0.7644 | 0.00645 | -0.0225 | 118.5116
6 | 0.8179 | 0.00676 | -0.0218 | 120.9911
6.5 | 0.8705 | 0.00708 | -0.0209 | 122.952
7 | 0.9228 | 0.00741 | -0.0198 | 124.5344
7.5 | 0.9745 | 0.00775 | -0.0186 | 125.7419
8 | 1.0248 | 0.00814 | -0.0171 | 125.8968
8.5 | 1.0738 | 0.00853 | -0.0153 | 125.8851
9 | 1.1178 | 0.00889 | -0.0123 | 125.7368
9.5 | 1.1572 | 0.0094 | -0.0084 | 123.1064
10 | 1.1984 | 0.00992 | -0.005 | 120.8065
10.5 | 1.2375 | 0.01058 | -0.0012 | 116.966
11 | 1.2776 | 0.01124 | 0.0023 | 113.6655
11.5 | 1.3177 | 0.0119 | 0.0058 | 110.7311
12 | 1.3553 | 0.01274 | 0.0096 | 106.3815
12.5 | 1.393 | 0.01355 | 0.0135 | 102.8044
13 | 1.4229 | 0.01479 | 0.0183 | 96.2069
13.5 | 1.4582 | 0.01577 | 0.0223 | 92.4667
14 | 1.4762 | 0.01769 | 0.0283 | 83.4483
14.5 | 1.5028 | 0.01897 | 0.0333 | 79.2198
15 | 1.533 | 0.02169 | 0.0353 | 70.6777
15.5 | 1.5343 | 0.02503 | 0.0414 | 61.2984
16 | 1.544 | 0.02807 | 0.046 | 55.0053
16.5 | 1.5538 | 0.03132 | 0.0498 | 49.6105
17 | 1.5243 | 0.03805 | 0.0539 | 40.0604
17.5 | 1.4772 | 0.04769 | 0.0551 | 30.975
18 | 1.4666 | 0.05506 | 0.0539 | 26.6364
18.5 | 1.4406 | 0.06503 | 0.0505 | 22.1529
19 | 1.3792 | 0.08125 | 0.0417 | 16.9748
19.5 | 1.3476 | 0.09475 | 0.0336 | 14.2227
20 | 1.0548 | 0.13318 | -0.0132 | 7.9201

## 135. Re 16M Mach 0.50 (1)
BIGFOIL.COM POLAR EXPORT
NACA67-311 a=0.0
NACA67-311 a=0.0 |  |  |  | Cl Max: | 1.15 | at alpha= | 20 | deg
JavaFoil+Calcfoil stall+Eppler ext transition |  |  |  | L/D Max: | 109.561 | at alpha= | 2 | deg
Re: | 16000000 |  |  | Cd Min: | 0.00414 | at alpha= | 0.5 | deg
Mach: | 0.5 |  |  | Cl=0 at alpha= | -1.4638 | deg
|  |  |  | @ Cl=0.1, Cd= | 0.0059713
|  |  |  | @ Cl=0.4, Cd= | 0.0045187
|  |  |  | @ Cl=0.6, Cd= | 0.0060643
alpha (deg) | Cl | Cd | Cm | Cl/Cd
-20 | -1.002 | 0.15786 | 0.005 | -6.35
-19.5 | -0.975 | 0.1526 | 0.004 | -6.389
-19 | -0.948 | 0.14793 | 0.004 | -6.407
-18.5 | -0.921 | 0.14215 | 0.003 | -6.48
-18 | -0.895 | 0.13203 | 0.003 | -6.78
-17.5 | -0.869 | 0.12504 | 0.002 | -6.952
-17 | -0.843 | 0.12064 | 0.002 | -6.986
-16.5 | -0.817 | 0.11394 | 0.001 | -7.167
-16 | -0.789 | 0.10853 | 0.001 | -7.272
-15.5 | -0.765 | 0.09826 | 0.001 | -7.789
-15 | -0.742 | 0.08956 | 0 | -8.288
-14.5 | -0.726 | 0.07489 | 0 | -9.698
-14 | -0.816 | 0.01513 | -0.002 | -53.91
-13.5 | -0.653 | 0.09097 | -0.001 | -7.181
-13 | -0.627 | 0.08338 | -0.002 | -7.524
-12.5 | -0.602 | 0.07637 | -0.002 | -7.882
-12 | -0.578 | 0.06833 | -0.003 | -8.465
-11.5 | -0.557 | 0.05948 | -0.004 | -9.362
-11 | -0.63 | 0.01117 | -0.007 | -56.434
-10.5 | -0.492 | 0.06436 | -0.004 | -7.648
-10 | -0.463 | 0.06446 | -0.004 | -7.19
-9.5 | -0.437 | 0.05879 | -0.005 | -7.441
-9 | -0.411 | 0.0533 | -0.006 | -7.716
-8.5 | -0.393 | 0.04172 | -0.008 | -9.42
-8 | -0.439 | 0.00829 | -0.012 | -52.885
-7.5 | -0.328 | 0.04948 | -0.006 | -6.627
-7 | -0.301 | 0.04489 | -0.007 | -6.711
-6.5 | -0.275 | 0.04001 | -0.008 | -6.884
-6 | -0.306 | 0.00648 | -0.016 | -47.138
-5.5 | -0.424 | 0.00633 | -0.017 | -66.909
-5 | -0.416 | 0.00676 | -0.018 | -61.52
-4.5 | -0.378 | 0.0066 | -0.019 | -57.243
-4 | -0.326 | 0.00652 | -0.02 | -50.062
-3.5 | -0.268 | 0.00614 | -0.021 | -43.66
-3 | -0.205 | 0.00608 | -0.022 | -33.768
-2.5 | -0.14 | 0.00606 | -0.023 | -23.075
-2 | -0.073 | 0.00597 | -0.025 | -12.178
-1.5 | -0.005 | 0.00594 | -0.026 | -0.786
-1 | 0.064 | 0.00594 | -0.027 | 10.764
-0.5 | 0.133 | 0.006 | -0.028 | 22.136
0 | 0.202 | 0.00424 | -0.029 | 47.631
0.5 | 0.27 | 0.00414 | -0.03 | 65.215
1 | 0.338 | 0.00433 | -0.031 | 78.257
1.5 | 0.407 | 0.00454 | -0.032 | 89.568
2 | 0.475 | 0.00433 | -0.033 | 109.561
2.5 | 0.542 | 0.00577 | -0.034 | 93.922
3 | 0.609 | 0.00611 | -0.035 | 99.575
3.5 | 0.674 | 0.0068 | -0.036 | 99.208
4 | 0.738 | 0.00717 | -0.037 | 102.83
4.5 | 0.799 | 0.00755 | -0.038 | 105.728
5 | 0.856 | 0.00801 | -0.039 | 106.793
5.5 | 0.908 | 0.00852 | -0.04 | 106.581
6 | 0.947 | 0.00901 | -0.041 | 105.179
6.5 | 0.965 | 0.00964 | -0.042 | 100.113
7 | 0.94 | 0.01053 | -0.043 | 89.298
7.5 | 0.594 | 0.0116 | -0.044 | 51.238
8 | 0.622 | 0.01345 | -0.045 | 46.216
8.5 | 0.658 | 0.01293 | -0.046 | 50.894
9 | 0.569 | 0.05657 | -0.027 | 10.05
9.5 | 0.722 | 0.0138 | -0.048 | 52.297
10 | 0.751 | 0.0153 | -0.049 | 49.067
10.5 | 0.661 | 0.05905 | -0.034 | 11.201
11 | 0.815 | 0.01573 | -0.051 | 51.816
11.5 | 0.844 | 0.01739 | -0.052 | 48.502
12 | 0.865 | 0.02073 | -0.052 | 41.73
12.5 | 0.763 | 0.07798 | -0.035 | 9.78
13 | 0.781 | 0.09085 | -0.031 | 8.594
13.5 | 0.95 | 0.02494 | -0.054 | 38.082
14 | 0.857 | 0.07897 | -0.041 | 10.857
14.5 | 0.878 | 0.08863 | -0.04 | 9.902
15 | 0.896 | 0.10047 | -0.038 | 8.919
15.5 | 0.913 | 0.11721 | -0.035 | 7.786
16 | 0.941 | 0.122 | -0.037 | 7.71
16.5 | 0.969 | 0.12636 | -0.038 | 7.665
17 | 0.997 | 0.13166 | -0.04 | 7.574
17.5 | 1.018 | 0.14779 | -0.039 | 6.891
18 | 1.046 | 0.14969 | -0.04 | 6.986
18.5 | 1.072 | 0.15992 | -0.041 | 6.704
19 | 1.101 | 0.15826 | -0.043 | 6.959
19.5 | 1.123 | 0.18051 | -0.042 | 6.221
20 | 1.15 | 0.18574 | -0.044 | 6.192

## 136. Re 16M Mach 0.50 (2)
BIGFOIL.COM POLAR EXPORT
NACA67-311 a=0.0
NACA67-311 a=0.0 |  |  |  | Cl Max: | 1.1172 | at alpha= | 8.5 | deg
XFOIL ncrit=9 |  |  |  | L/D Max: | 116.139 | at alpha= | 6.5 | deg
Re: | 16000000 |  |  | Cd Min: | 0.24676 | at alpha= | -20 | deg
Mach: | 0.5 |  |  | Cl=0 at alpha= | -1.8108 | deg
|  |  |  | @ Cl=0.1, Cd= | 0.0047589
|  |  |  | @ Cl=0.4, Cd= | 0.0042684
|  |  |  | @ Cl=0.6, Cd= | 0.005789
alpha (deg) | Cl | Cd | Cm | Cl/Cd
-20 | -0.6712 | 0.24676 | 0.0162 | -2.7201
-19.5 | -0.6499 | 0.23958 | 0.0115 | -2.7127
-19 | -0.6276 | 0.23274 | 0.0067 | -2.6966
-18.5 | -0.6091 | 0.22333 | 0.002 | -2.7274
-18 | -0.5872 | 0.21615 | -0.0027 | -2.7166
-17.5 | -0.5698 | 0.2065 | -0.0074 | -2.7593
-17 | -0.5548 | 0.196 | -0.0124 | -2.8306
-16.5 | -0.5352 | 0.18799 | -0.017 | -2.847
-16 | -0.5177 | 0.17923 | -0.0219 | -2.8885
-15.5 | -0.5006 | 0.17062 | -0.0267 | -2.934
-14.5 | -0.4713 | 0.1525 | -0.0366 | -3.0905
-14 | -0.4552 | 0.14428 | -0.0413 | -3.155
-13.5 | -0.442 | 0.13559 | -0.0461 | -3.2598
-13 | -0.4342 | 0.1259 | -0.0515 | -3.4488
-12.5 | -0.4246 | 0.11703 | -0.0565 | -3.6281
-12 | -0.4083 | 0.11004 | -0.0605 | -3.7105
-11.5 | -0.4024 | 0.10118 | -0.0654 | -3.9771
-11 | -0.3961 | 0.09289 | -0.07 | -4.2642
-10.5 | -0.3943 | 0.08424 | -0.0749 | -4.6807
-10 | -0.3983 | 0.07519 | -0.08 | -5.2972
-9.5 | -0.4081 | 0.06575 | -0.0862 | -6.2068
-9 | -0.432 | 0.05602 | -0.0935 | -7.7115
-8.5 | -0.4663 | 0.04888 | -0.0918 | -9.5397
-8 | -0.4968 | 0.04386 | -0.0837 | -11.3269
-7.5 | -0.5151 | 0.03696 | -0.077 | -13.9367
-7 | -0.5246 | 0.02962 | -0.0694 | -17.711
-6.5 | -0.5194 | 0.02264 | -0.0616 | -22.9417
-6 | -0.508 | 0.01531 | -0.0535 | -33.1809
-5.5 | -0.4804 | 0.00785 | -0.0472 | -61.1975
-5 | -0.4187 | 0.00647 | -0.044 | -64.7141
-4.5 | -0.3527 | 0.00593 | -0.0419 | -59.4772
-4 | -0.2871 | 0.00552 | -0.0402 | -52.0109
-3.5 | -0.2219 | 0.00517 | -0.0389 | -42.9207
-3 | -0.1556 | 0.00493 | -0.0382 | -31.5619
-2.5 | -0.0895 | 0.00476 | -0.0378 | -18.8025
-2 | -0.0238 | 0.00465 | -0.0377 | -5.1183
-1.5 | 0.0391 | 0.00466 | -0.0372 | 8.3906
-1 | 0.1007 | 0.00476 | -0.0366 | 21.1555
-0.5 | 0.1622 | 0.00492 | -0.0361 | 32.9675
0 | 0.2213 | 0.00511 | -0.0352 | 43.3072
0.5 | 0.2775 | 0.00521 | -0.0338 | 53.263
1 | 0.3344 | 0.00515 | -0.0325 | 64.932
1.5 | 0.3687 | 0.00405 | -0.0272 | 91.037
2.5 | 0.4805 | 0.00483 | -0.0239 | 99.4824
3 | 0.5382 | 0.00521 | -0.0224 | 103.3013
3.5 | 0.5917 | 0.00574 | -0.0199 | 103.0836
4 | 0.6493 | 0.00608 | -0.018 | 106.7928
4.5 | 0.7078 | 0.00637 | -0.016 | 111.1146
5 | 0.7609 | 0.00663 | -0.0126 | 114.7662
5.5 | 0.8117 | 0.00701 | -0.0086 | 115.7917
6 | 0.864 | 0.00744 | -0.0047 | 116.129
6.5 | 0.9175 | 0.0079 | -0.0007 | 116.1392
7 | 0.9713 | 0.0084 | 0.0036 | 115.631
7.5 | 1.0263 | 0.00893 | 0.008 | 114.9272
8 | 1.0785 | 0.00967 | 0.0134 | 111.5305
8.5 | 1.1172 | 0.01103 | 0.0215 | 101.2874
9 | 1.1162 | 0.01442 | 0.0341 | 77.4064
9.5 | 1.0947 | 0.01975 | 0.0465 | 55.4278
10 | 1.0609 | 0.02574 | 0.0572 | 41.216
10.5 | 1.0185 | 0.03262 | 0.0652 | 31.2232
11 | 0.9804 | 0.04017 | 0.0692 | 24.4063
11.5 | 0.9396 | 0.04978 | 0.0685 | 18.8751
12 | 0.9039 | 0.06146 | 0.0628 | 14.7071
12.5 | 0.8786 | 0.07448 | 0.0538 | 11.7965
13 | 0.8617 | 0.08837 | 0.044 | 9.751
13.5 | 0.8445 | 0.10214 | 0.0358 | 8.2681

## 137. Re 18M Mach 0.00 (1)
BIGFOIL.COM POLAR EXPORT
NACA67-311 a=0.0
NACA67-311 a=0.0 |  |  |  | Cl Max: | 1.109 | at alpha= | 10 | deg
JavaFoil+Calcfoil stall+Eppler ext transition |  |  |  | L/D Max: | 148.67 | at alpha= | 6 | deg
Re: | 18000000 |  |  | Cd Min: | 0.00457 | at alpha= | 1.5 | deg
Mach: | 0 |  |  | Cl=0 at alpha= | -1.4661 | deg
|  |  |  | @ Cl=0.1, Cd= | 0.00632
|  |  |  | @ Cl=0.4, Cd= | 0.0047373
|  |  |  | @ Cl=0.6, Cd= | 0.0054758
alpha (deg) | Cl | Cd | Cm | Cl/Cd
-15 | -0.491 | 0.10521 | 0 | -4.669
-14.5 | -0.513 | 0.10005 | 0 | -5.123
-14 | -0.534 | 0.09348 | -0.001 | -5.708
-13.5 | -0.553 | 0.08827 | -0.001 | -6.266
-13 | -0.571 | 0.08308 | -0.001 | -6.875
-12.5 | -0.587 | 0.07891 | -0.002 | -7.436
-12 | -0.601 | 0.07301 | -0.002 | -8.229
-11.5 | -0.611 | 0.06817 | -0.003 | -8.969
-11 | -0.618 | 0.06394 | -0.003 | -9.666
-10.5 | -0.623 | 0.05744 | -0.004 | -10.845
-10 | -0.751 | 0.00843 | -0.007 | -89.121
-9.5 | -0.74 | 0.00713 | -0.008 | -103.723
-9 | -0.721 | 0.00754 | -0.009 | -95.661
-8.5 | -0.697 | 0.00725 | -0.01 | -96.109
-8 | -0.668 | 0.00692 | -0.011 | -96.572
-7.5 | -0.633 | 0.00672 | -0.012 | -94.282
-7 | -0.593 | 0.00659 | -0.012 | -89.969
-6.5 | -0.549 | 0.00644 | -0.013 | -85.269
-6 | -0.503 | 0.00628 | -0.014 | -79.988
-5.5 | -0.453 | 0.00659 | -0.015 | -68.771
-5 | -0.402 | 0.00654 | -0.016 | -61.516
-4.5 | -0.349 | 0.00654 | -0.017 | -53.328
-4 | -0.294 | 0.00643 | -0.018 | -45.703
-3.5 | -0.238 | 0.00641 | -0.019 | -37.077
-3 | -0.18 | 0.00637 | -0.019 | -28.299
-2.5 | -0.122 | 0.00628 | -0.02 | -19.427
-2 | -0.063 | 0.00627 | -0.021 | -10.1
-1.5 | -0.004 | 0.00626 | -0.022 | -0.648
-1 | 0.055 | 0.00626 | -0.023 | 8.862
-0.5 | 0.115 | 0.00634 | -0.024 | 18.158
0 | 0.175 | 0.0055 | -0.025 | 31.828
0.5 | 0.234 | 0.0052 | -0.026 | 45.059
1 | 0.294 | 0.00467 | -0.027 | 62.868
1.5 | 0.353 | 0.00457 | -0.028 | 77.264
2 | 0.412 | 0.00478 | -0.029 | 86.285
2.5 | 0.471 | 0.00501 | -0.029 | 93.959
3 | 0.53 | 0.00518 | -0.03 | 102.337
3.5 | 0.588 | 0.00548 | -0.031 | 107.191
4 | 0.645 | 0.00546 | -0.032 | 118.172
4.5 | 0.701 | 0.00564 | -0.033 | 124.406
5 | 0.756 | 0.00583 | -0.034 | 129.572
5.5 | 0.809 | 0.00607 | -0.035 | 133.402
6 | 0.86 | 0.00578 | -0.036 | 148.67
6.5 | 0.907 | 0.00762 | -0.037 | 118.971
7 | 0.95 | 0.00794 | -0.038 | 119.628
7.5 | 0.989 | 0.00831 | -0.039 | 119.049
8 | 1.024 | 0.0087 | -0.039 | 117.777
8.5 | 1.054 | 0.00915 | -0.04 | 115.222
9 | 1.079 | 0.00962 | -0.041 | 112.136
9.5 | 1.098 | 0.01013 | -0.042 | 108.294
10 | 1.109 | 0.01059 | -0.043 | 104.769
10.5 | 1.108 | 0.01124 | -0.044 | 98.602
11 | 1.099 | 0.01188 | -0.045 | 92.564
11.5 | 1.083 | 0.01266 | -0.045 | 85.57
12 | 1.061 | 0.01355 | -0.046 | 78.291
12.5 | 1.033 | 0.01427 | -0.047 | 72.381
13 | 0.996 | 0.01628 | -0.047 | 61.14
13.5 | 0.958 | 0.01763 | -0.048 | 54.321
14 | 0.904 | 0.02239 | -0.048 | 40.398
14.5 | 0.792 | 0.05533 | -0.042 | 14.307
15 | 0.718 | 0.08816 | -0.035 | 8.146

## 138. Re 18M Mach 0.00 (2)
BIGFOIL.COM POLAR EXPORT
NACA67-311 a=0.0
NACA67-311 a=0.0 |  |  |  | Cl Max: | 1.7246 | at alpha= | 20 | deg
XFOIL ncrit=9 |  |  |  | L/D Max: | 131.158 | at alpha= | 9.5 | deg
Re: | 18000000 |  |  | Cd Min: | 0.03489 | at alpha= | 20 | deg
Mach: | 0 |  |  | Cl=0 at alpha= | -1.6685 | deg
|  |  |  | @ Cl=0.1, Cd= | 0.0049464
|  |  |  | @ Cl=0.4, Cd= | 0.0044463
|  |  |  | @ Cl=0.6, Cd= | 0.0055353
alpha (deg) | Cl | Cd | Cm | Cl/Cd
-20 | -1.536 | 0.03173 | -0.0814 | -48.4084
-18.5 | -1.5319 | 0.02416 | -0.0673 | -63.4065
-18 | -1.5276 | 0.02198 | -0.0615 | -69.4995
-17.5 | -1.5207 | 0.01996 | -0.0554 | -76.1874
-17 | -1.4983 | 0.01891 | -0.0509 | -79.2332
-16.5 | -1.4818 | 0.01762 | -0.045 | -84.0976
-16 | -1.4577 | 0.01621 | -0.0405 | -89.926
-15.5 | -1.4219 | 0.01516 | -0.0379 | -93.7929
-15 | -1.3837 | 0.01414 | -0.0357 | -97.8571
-14.5 | -1.3414 | 0.01336 | -0.034 | -100.4042
-14 | -1.3016 | 0.01215 | -0.032 | -107.1276
-13.5 | -1.2564 | 0.01143 | -0.0307 | -109.9213
-13 | -1.2097 | 0.01079 | -0.0297 | -112.1131
-12.5 | -1.1626 | 0.0101 | -0.0287 | -115.1089
-12 | -1.1131 | 0.00963 | -0.0281 | -115.5867
-11.5 | -1.0627 | 0.0092 | -0.0276 | -115.5109
-11 | -1.0116 | 0.0088 | -0.0272 | -114.9545
-10.5 | -0.9602 | 0.00842 | -0.0268 | -114.038
-9 | -0.8027 | 0.00738 | -0.0262 | -108.7669
-8 | -0.697 | 0.00668 | -0.0259 | -104.3413
-7.5 | -0.6433 | 0.0064 | -0.0258 | -100.5156
-7 | -0.5887 | 0.00617 | -0.026 | -95.4133
-6.5 | -0.5337 | 0.00597 | -0.0262 | -89.397
-6 | -0.4789 | 0.00575 | -0.0264 | -83.287
-5.5 | -0.4237 | 0.00556 | -0.0266 | -76.205
-5 | -0.3683 | 0.00535 | -0.0269 | -68.8411
-4.5 | -0.3127 | 0.00517 | -0.0271 | -60.4836
-4 | -0.2572 | 0.00499 | -0.0274 | -51.5431
-3.5 | -0.2018 | 0.0048 | -0.0276 | -42.0417
-3 | -0.1458 | 0.00469 | -0.028 | -31.0874
-2.5 | -0.0904 | 0.00466 | -0.0283 | -19.3991
-2 | -0.036 | 0.0047 | -0.0284 | -7.6596
-1.5 | 0.0183 | 0.00476 | -0.0285 | 3.8445
-1 | 0.0725 | 0.00488 | -0.0286 | 14.8566
-0.5 | 0.1263 | 0.00501 | -0.0286 | 25.2096
0 | 0.179 | 0.00516 | -0.0285 | 34.6899
0.5 | 0.2317 | 0.00513 | -0.0283 | 45.1657
1.5 | 0.3313 | 0.00537 | -0.027 | 61.6946
2 | 0.3733 | 0.00433 | -0.025 | 86.2125
2.5 | 0.4261 | 0.00456 | -0.0249 | 93.443
3 | 0.4799 | 0.00483 | -0.0249 | 99.3582
3.5 | 0.5317 | 0.0052 | -0.0246 | 102.25
4 | 0.5848 | 0.00547 | -0.0245 | 106.9104
4.5 | 0.6383 | 0.0057 | -0.0245 | 111.9825
5 | 0.6917 | 0.00594 | -0.0245 | 116.4478
5.5 | 0.7445 | 0.0062 | -0.0244 | 120.0806
6 | 0.7967 | 0.00648 | -0.0243 | 122.9475
6.5 | 0.8482 | 0.00677 | -0.0239 | 125.288
7 | 0.8995 | 0.00704 | -0.0236 | 127.7699
7.5 | 0.9496 | 0.00737 | -0.0231 | 128.8467
8 | 0.9999 | 0.00766 | -0.0226 | 130.5352
8.5 | 1.0487 | 0.008 | -0.0218 | 131.0875
9 | 1.0963 | 0.00836 | -0.0209 | 131.1364
9.5 | 1.1437 | 0.00872 | -0.0199 | 131.1583
10 | 1.1879 | 0.00918 | -0.0184 | 129.4009
10.5 | 1.2292 | 0.00957 | -0.0162 | 128.4431
11 | 1.2653 | 0.01 | -0.013 | 126.53
11.5 | 1.3009 | 0.01053 | -0.0099 | 123.5423
12 | 1.3362 | 0.01113 | -0.0068 | 120.0539
12.5 | 1.3729 | 0.01169 | -0.0042 | 117.4423
13 | 1.4086 | 0.01228 | -0.0015 | 114.7068
13.5 | 1.4432 | 0.01294 | 0.0013 | 111.5301
14 | 1.4677 | 0.0141 | 0.0056 | 104.0922
14.5 | 1.5057 | 0.01454 | 0.0075 | 103.5557
15.5 | 1.5602 | 0.01679 | 0.014 | 92.9244
16 | 1.6157 | 0.01809 | 0.0108 | 89.3145
17 | 1.6426 | 0.02062 | 0.0216 | 79.6605
17.5 | 1.6603 | 0.02243 | 0.0251 | 74.0214
18 | 1.6801 | 0.02415 | 0.0279 | 69.5694
18.5 | 1.6975 | 0.02614 | 0.0307 | 64.9388
19 | 1.7085 | 0.0287 | 0.0336 | 59.5296
19.5 | 1.72 | 0.03142 | 0.036 | 54.7422
20 | 1.7246 | 0.03489 | 0.0382 | 49.4296

## 139. Re 18M Mach 0.10 (1)
BIGFOIL.COM POLAR EXPORT
NACA67-311 a=0.0
NACA67-311 a=0.0 |  |  |  | Cl Max: | 1.104 | at alpha= | 10 | deg
JavaFoil+Calcfoil stall+Eppler ext transition |  |  |  | L/D Max: | 148.454 | at alpha= | 6 | deg
Re: | 18000000 |  |  | Cd Min: | 0.00461 | at alpha= | 1.5 | deg
Mach: | 0.1 |  |  | Cl=0 at alpha= | -1.4667 | deg
|  |  |  | @ Cl=0.1, Cd= | 0.0063073
|  |  |  | @ Cl=0.4, Cd= | 0.0047244
|  |  |  | @ Cl=0.6, Cd= | 0.0054732
alpha (deg) | Cl | Cd | Cm | Cl/Cd
-15 | -0.45 | 0.10606 | 0 | -4.245
-14.5 | -0.475 | 0.09999 | 0 | -4.747
-14 | -0.499 | 0.09596 | -0.001 | -5.195
-13.5 | -0.522 | 0.08857 | -0.001 | -5.892
-13 | -0.543 | 0.08466 | -0.001 | -6.417
-12.5 | -0.563 | 0.07931 | -0.002 | -7.098
-12 | -0.581 | 0.07357 | -0.002 | -7.892
-11.5 | -0.594 | 0.06958 | -0.003 | -8.54
-11 | -0.604 | 0.06485 | -0.003 | -9.313
-10.5 | -0.611 | 0.05867 | -0.004 | -10.419
-10 | -0.74 | 0.00864 | -0.008 | -85.567
-9.5 | -0.732 | 0.00723 | -0.008 | -101.34
-9 | -0.716 | 0.00696 | -0.009 | -102.861
-8.5 | -0.694 | 0.00725 | -0.01 | -95.732
-8 | -0.667 | 0.00691 | -0.011 | -96.494
-7.5 | -0.633 | 0.00675 | -0.012 | -93.808
-7 | -0.593 | 0.00658 | -0.013 | -90.215
-6.5 | -0.55 | 0.00643 | -0.013 | -85.592
-6 | -0.504 | 0.00627 | -0.014 | -80.393
-5.5 | -0.455 | 0.00662 | -0.015 | -68.689
-5 | -0.404 | 0.00657 | -0.016 | -61.46
-4.5 | -0.35 | 0.0065 | -0.017 | -53.873
-4 | -0.295 | 0.00645 | -0.018 | -45.757
-3.5 | -0.239 | 0.00638 | -0.019 | -37.413
-3 | -0.181 | 0.00638 | -0.02 | -28.377
-2.5 | -0.123 | 0.0063 | -0.02 | -19.48
-2 | -0.064 | 0.00627 | -0.021 | -10.137
-1.5 | -0.004 | 0.00626 | -0.022 | -0.651
-1 | 0.056 | 0.0063 | -0.023 | 8.844
-0.5 | 0.116 | 0.00631 | -0.024 | 18.338
0 | 0.176 | 0.00547 | -0.025 | 32.164
0.5 | 0.235 | 0.00522 | -0.026 | 45.074
1 | 0.295 | 0.00464 | -0.027 | 63.609
1.5 | 0.355 | 0.00461 | -0.028 | 76.931
2 | 0.414 | 0.00476 | -0.029 | 87.062
2.5 | 0.474 | 0.00499 | -0.03 | 94.86
3 | 0.532 | 0.00525 | -0.031 | 101.471
3.5 | 0.591 | 0.00547 | -0.031 | 108.077
4 | 0.648 | 0.00549 | -0.032 | 118.077
4.5 | 0.704 | 0.00567 | -0.033 | 124.228
5 | 0.759 | 0.00589 | -0.034 | 128.971
5.5 | 0.813 | 0.00614 | -0.035 | 132.492
6 | 0.863 | 0.00582 | -0.036 | 148.454
6.5 | 0.91 | 0.00767 | -0.037 | 118.613
7 | 0.953 | 0.00802 | -0.038 | 118.832
7.5 | 0.992 | 0.00838 | -0.039 | 118.309
8 | 1.026 | 0.00879 | -0.04 | 116.744
8.5 | 1.055 | 0.00921 | -0.04 | 114.478
9 | 1.078 | 0.00972 | -0.041 | 110.913
9.5 | 1.095 | 0.01026 | -0.042 | 106.719
10 | 1.104 | 0.01074 | -0.043 | 102.767
10.5 | 1.099 | 0.0114 | -0.044 | 96.431
11 | 1.086 | 0.01207 | -0.045 | 89.992
11.5 | 1.066 | 0.0129 | -0.046 | 82.592
12 | 1.038 | 0.01386 | -0.046 | 74.895
12.5 | 1.005 | 0.01467 | -0.047 | 68.506
13 | 0.958 | 0.01751 | -0.047 | 54.696
13.5 | 0.911 | 0.01982 | -0.048 | 45.969
14 | 0.794 | 0.04912 | -0.042 | 16.17
14.5 | 0.719 | 0.07698 | -0.037 | 9.341
15 | 0.662 | 0.10013 | -0.03 | 6.613

## 140. Re 18M Mach 0.10 (2)
BIGFOIL.COM POLAR EXPORT
NACA67-311 a=0.0
NACA67-311 a=0.0 |  |  |  | Cl Max: | 1.7078 | at alpha= | 19.5 | deg
XFOIL ncrit=9 |  |  |  | L/D Max: | 130.819 | at alpha= | 9 | deg
Re: | 18000000 |  |  | Cd Min: | 0.04542 | at alpha= | -20 | deg
Mach: | 0.1 |  |  | Cl=0 at alpha= | -1.6712 | deg
|  |  |  | @ Cl=0.1, Cd= | 0.0049394
|  |  |  | @ Cl=0.4, Cd= | 0.0044381
|  |  |  | @ Cl=0.6, Cd= | 0.0055358
alpha (deg) | Cl | Cd | Cm | Cl/Cd
-20 | -1.4338 | 0.04542 | -0.0842 | -31.5676
-19.5 | -1.4498 | 0.03693 | -0.089 | -39.2581
-19 | -1.4814 | 0.03175 | -0.0838 | -46.6583
-18.5 | -1.4837 | 0.02878 | -0.0792 | -51.5532
-18 | -1.4942 | 0.0255 | -0.0728 | -58.5961
-17.5 | -1.4889 | 0.02328 | -0.067 | -63.9562
-17 | -1.4759 | 0.02159 | -0.0614 | -68.3604
-16.5 | -1.4608 | 0.02009 | -0.0555 | -72.7128
-16 | -1.4507 | 0.0184 | -0.0483 | -78.8424
-15.5 | -1.4211 | 0.01705 | -0.0444 | -83.349
-15 | -1.3907 | 0.01533 | -0.0407 | -90.7175
-14.5 | -1.3491 | 0.01443 | -0.0385 | -93.4927
-14 | -1.3086 | 0.01323 | -0.0361 | -98.9116
-13.5 | -1.2669 | 0.01202 | -0.034 | -105.3993
-13 | -1.2201 | 0.01125 | -0.0326 | -108.4533
-12.5 | -1.1722 | 0.01052 | -0.0313 | -111.4259
-12 | -1.1231 | 0.00987 | -0.0303 | -113.7893
-11.5 | -1.072 | 0.0094 | -0.0296 | -114.0426
-11 | -1.0202 | 0.00898 | -0.0289 | -113.608
-10.5 | -0.9681 | 0.00856 | -0.0284 | -113.0958
-10 | -0.9152 | 0.00819 | -0.028 | -111.746
-9 | -0.8085 | 0.00747 | -0.0273 | -108.2329
-8 | -0.7015 | 0.00675 | -0.0268 | -103.9259
-7.5 | -0.6475 | 0.00644 | -0.0266 | -100.5435
-7 | -0.5924 | 0.0062 | -0.0266 | -95.5484
-6.5 | -0.5369 | 0.00599 | -0.0268 | -89.6327
-6 | -0.4817 | 0.00577 | -0.0269 | -83.4835
-5.5 | -0.426 | 0.00558 | -0.0271 | -76.3441
-5 | -0.3702 | 0.00537 | -0.0273 | -68.9385
-4.5 | -0.3143 | 0.00518 | -0.0275 | -60.6757
-4 | -0.2584 | 0.005 | -0.0277 | -51.68
-3.5 | -0.2027 | 0.0048 | -0.0279 | -42.2292
-3 | -0.1463 | 0.00469 | -0.0283 | -31.194
-2.5 | -0.0905 | 0.00465 | -0.0286 | -19.4624
-1.5 | 0.0187 | 0.00476 | -0.0288 | 3.9286
-1 | 0.0732 | 0.00487 | -0.0288 | 15.0308
-0.5 | 0.1273 | 0.00501 | -0.0289 | 25.4092
0 | 0.1803 | 0.00516 | -0.0287 | 34.9419
0.5 | 0.2331 | 0.00513 | -0.0285 | 45.4386
1.5 | 0.3331 | 0.00537 | -0.0271 | 62.0298
2 | 0.3751 | 0.00433 | -0.0251 | 86.6282
2.5 | 0.4281 | 0.00456 | -0.0249 | 93.8816
3 | 0.4821 | 0.00484 | -0.0249 | 99.6074
3.5 | 0.5341 | 0.00521 | -0.0245 | 102.5144
4 | 0.5875 | 0.00548 | -0.0244 | 107.208
4.5 | 0.6413 | 0.00572 | -0.0244 | 112.1154
5 | 0.695 | 0.00596 | -0.0244 | 116.6107
5.5 | 0.748 | 0.00622 | -0.0242 | 120.2572
6 | 0.8005 | 0.0065 | -0.024 | 123.1538
6.5 | 0.8522 | 0.0068 | -0.0236 | 125.3235
7 | 0.9037 | 0.00708 | -0.0232 | 127.6412
7.5 | 0.9542 | 0.0074 | -0.0226 | 128.9459
8 | 1.0046 | 0.00771 | -0.0219 | 130.2983
8.5 | 1.0535 | 0.00806 | -0.021 | 130.7072
9 | 1.1015 | 0.00842 | -0.02 | 130.8195
9.5 | 1.1488 | 0.00879 | -0.0188 | 130.694
10 | 1.1926 | 0.00927 | -0.017 | 128.6516
10.5 | 1.2309 | 0.00966 | -0.0139 | 127.4224
11 | 1.2675 | 0.01014 | -0.0107 | 125
11.5 | 1.3038 | 0.01072 | -0.0075 | 121.6231
12 | 1.3404 | 0.01129 | -0.0045 | 118.7245
12.5 | 1.3772 | 0.01189 | -0.0017 | 115.8284
13 | 1.4117 | 0.01258 | 0.0014 | 112.2178
13.5 | 1.4481 | 0.01323 | 0.0041 | 109.4558
14 | 1.4719 | 0.01449 | 0.0086 | 101.5804
14.5 | 1.5069 | 0.01512 | 0.0113 | 99.6627
15.5 | 1.5687 | 0.01751 | 0.0166 | 89.5888
16 | 1.6236 | 0.01895 | 0.0137 | 85.6781
17 | 1.6427 | 0.02176 | 0.0261 | 75.4917
17.5 | 1.6578 | 0.02385 | 0.0298 | 69.5094
18 | 1.6763 | 0.02582 | 0.0327 | 64.9225
18.5 | 1.692 | 0.0281 | 0.0356 | 60.2135
19 | 1.6984 | 0.03127 | 0.0386 | 54.314
19.5 | 1.7078 | 0.03444 | 0.0408 | 49.5877
20 | 1.7065 | 0.03886 | 0.0427 | 43.9141

## 141. Re 18M Mach 0.25 (1)
BIGFOIL.COM POLAR EXPORT
NACA67-311 a=0.0
NACA67-311 a=0.0 |  |  |  | Cl Max: | 1.064 | at alpha= | 9.5 | deg
JavaFoil+Calcfoil stall+Eppler ext transition |  |  |  | L/D Max: | 129.442 | at alpha= | 5 | deg
Re: | 18000000 |  |  | Cd Min: | 0.00462 | at alpha= | 1.5 | deg
Mach: | 0.25 |  |  | Cl=0 at alpha= | -1.4672 | deg
|  |  |  | @ Cl=0.1, Cd= | 0.0061216
|  |  |  | @ Cl=0.4, Cd= | 0.10136
|  |  |  | @ Cl=0.6, Cd= | 0.10136
alpha (deg) | Cl | Cd | Cm | Cl/Cd
-13.5 | -0.219 | 0.0964 | -0.001 | -2.271
-13 | -0.286 | 0.09067 | -0.001 | -3.157
-12.5 | -0.345 | 0.08527 | -0.002 | -4.051
-12 | -0.399 | 0.07892 | -0.002 | -5.052
-11.5 | -0.446 | 0.07347 | -0.003 | -6.071
-11 | -0.487 | 0.06871 | -0.003 | -7.083
-10.5 | -0.518 | 0.06385 | -0.004 | -8.118
-10 | -0.535 | 0.05879 | -0.004 | -9.108
-9.5 | -0.55 | 0.05087 | -0.005 | -10.813
-9 | -0.552 | 0.04786 | -0.006 | -11.535
-8.5 | -0.665 | 0.0079 | -0.01 | -84.198
-8 | -0.652 | 0.00729 | -0.011 | -89.398
-7.5 | -0.626 | 0.00702 | -0.012 | -89.249
-7 | -0.592 | 0.00675 | -0.013 | -87.657
-6.5 | -0.553 | 0.00656 | -0.014 | -84.241
-6 | -0.509 | 0.00644 | -0.015 | -79.089
-5.5 | -0.462 | 0.00632 | -0.016 | -73.122
-5 | -0.411 | 0.00623 | -0.016 | -65.997
-4.5 | -0.358 | 0.00614 | -0.017 | -58.211
-4 | -0.302 | 0.00655 | -0.018 | -46.111
-3.5 | -0.245 | 0.00647 | -0.019 | -37.826
-3 | -0.186 | 0.00645 | -0.02 | -28.796
-2.5 | -0.126 | 0.00639 | -0.021 | -19.721
-2 | -0.065 | 0.00635 | -0.022 | -10.285
-1.5 | -0.004 | 0.00627 | -0.023 | -0.668
-1 | 0.057 | 0.00608 | -0.024 | 9.42
-0.5 | 0.119 | 0.00614 | -0.025 | 19.363
0 | 0.181 | 0.00552 | -0.026 | 32.762
0.5 | 0.242 | 0.00504 | -0.027 | 47.975
1 | 0.303 | 0.00466 | -0.028 | 65.062
1.5 | 0.365 | 0.00462 | -0.029 | 78.882
2 | 0.426 | 0.00483 | -0.029 | 88.163
2.5 | 0.486 | 0.00505 | -0.03 | 96.318
3 | 0.547 | 0.00491 | -0.031 | 111.421
3.5 | 0.607 | 0.00527 | -0.032 | 115.134
4 | 0.665 | 0.00557 | -0.033 | 119.32
4.5 | 0.723 | 0.00578 | -0.034 | 125.08
5 | 0.778 | 0.00601 | -0.035 | 129.442
5.5 | 0.832 | 0.00727 | -0.036 | 114.569
6 | 0.882 | 0.00761 | -0.037 | 115.955
6.5 | 0.928 | 0.00793 | -0.038 | 116.984
7 | 0.968 | 0.00832 | -0.039 | 116.316
7.5 | 1.003 | 0.00873 | -0.04 | 114.935
8 | 1.031 | 0.00925 | -0.041 | 111.377
8.5 | 1.051 | 0.00974 | -0.042 | 107.901
9 | 1.062 | 0.01033 | -0.042 | 102.819
9.5 | 1.064 | 0.01093 | -0.043 | 97.295
10 | 1.053 | 0.01165 | -0.044 | 90.378
10.5 | 1.02 | 0.01243 | -0.045 | 82.061
11 | 0.973 | 0.01351 | -0.046 | 71.986
11.5 | 0.909 | 0.01533 | -0.046 | 59.302
12 | 0.834 | 0.01705 | -0.047 | 48.93
12.5 | 0.633 | 0.07988 | -0.028 | 7.93
13 | 0.56 | 0.0852 | -0.028 | 6.573
13.5 | 0.48 | 0.09517 | -0.026 | 5.041
14 | 0.397 | 0.09665 | -0.028 | 4.112
14.5 | 0.306 | 0.10136 | -0.029 | 3.018

## 142. Re 18M Mach 0.25 (2)
BIGFOIL.COM POLAR EXPORT
NACA67-311 a=0.0
NACA67-311 a=0.0 |  |  |  | Cl Max: | 1.5741 | at alpha= | 16.5 | deg
XFOIL ncrit=9 |  |  |  | L/D Max: | 128.877 | at alpha= | 8.5 | deg
Re: | 18000000 |  |  | Cd Min: | 0.20074 | at alpha= | -18.5 | deg
Mach: | 0.25 |  |  | Cl=0 at alpha= | -1.6911 | deg
|  |  |  | @ Cl=0.1, Cd= | 0.0049073
|  |  |  | @ Cl=0.4, Cd= | 0.0044133
|  |  |  | @ Cl=0.6, Cd= | 0.0055703
alpha (deg) | Cl | Cd | Cm | Cl/Cd
-18.5 | -0.5833 | 0.20074 | -0.003 | -2.9057
-18 | -0.6 | 0.18129 | -0.0102 | -3.3096
-17.5 | -0.5864 | 0.1739 | -0.0147 | -3.3721
-17 | -0.5743 | 0.16621 | -0.0192 | -3.4553
-16.5 | -0.5619 | 0.15847 | -0.0237 | -3.5458
-16 | -0.5495 | 0.15103 | -0.0281 | -3.6383
-15 | -0.9712 | 0.05183 | -0.0937 | -18.7382
-14.5 | -0.9332 | 0.05132 | -0.0921 | -18.1839
-14 | -1.1321 | 0.03246 | -0.0817 | -34.8768
-13.5 | -1.2662 | 0.02084 | -0.0611 | -60.7582
-13 | -1.2466 | 0.01753 | -0.0547 | -71.1124
-12.5 | -1.2153 | 0.01473 | -0.0495 | -82.5051
-12 | -1.1722 | 0.01276 | -0.0456 | -91.8652
-11.5 | -1.1225 | 0.01137 | -0.0426 | -98.7247
-11 | -1.07 | 0.01027 | -0.0401 | -104.187
-10.5 | -1.0134 | 0.00964 | -0.0382 | -105.1245
-10 | -0.9557 | 0.00914 | -0.0367 | -104.5624
-9.5 | -0.8985 | 0.00861 | -0.0354 | -104.3554
-9 | -0.8411 | 0.00813 | -0.0342 | -103.4563
-8.5 | -0.7831 | 0.00776 | -0.0333 | -100.9149
-8 | -0.7263 | 0.00729 | -0.0323 | -99.6296
-7.5 | -0.6704 | 0.00678 | -0.0312 | -98.8791
-7 | -0.6132 | 0.00641 | -0.0305 | -95.663
-6.5 | -0.555 | 0.00615 | -0.0302 | -90.2439
-6 | -0.4971 | 0.0059 | -0.0298 | -84.2542
-5.5 | -0.4389 | 0.00569 | -0.0297 | -77.1353
-5 | -0.3808 | 0.00546 | -0.0296 | -69.7436
-3.5 | -0.2069 | 0.00485 | -0.0297 | -42.6598
-3 | -0.1489 | 0.0047 | -0.0299 | -31.6809
-2 | -0.0346 | 0.00468 | -0.0301 | -7.3932
-1.5 | 0.0214 | 0.00475 | -0.0301 | 4.5053
-1 | 0.0773 | 0.00485 | -0.0301 | 15.9381
-0.5 | 0.1328 | 0.00499 | -0.03 | 26.6132
0 | 0.1872 | 0.00515 | -0.0298 | 36.3495
0.5 | 0.241 | 0.00513 | -0.0294 | 46.9786
1 | 0.295 | 0.0051 | -0.0291 | 57.8431
1.5 | 0.3426 | 0.00536 | -0.0276 | 63.9179
2 | 0.3847 | 0.00434 | -0.0253 | 88.6406
2.5 | 0.439 | 0.0046 | -0.025 | 95.4348
3 | 0.4942 | 0.0049 | -0.0249 | 100.8571
3.5 | 0.5471 | 0.0053 | -0.0242 | 103.2264
4 | 0.6019 | 0.00558 | -0.0239 | 107.8674
4.5 | 0.6571 | 0.00582 | -0.0237 | 112.9038
5 | 0.7125 | 0.00605 | -0.0235 | 117.7686
5.5 | 0.7669 | 0.00633 | -0.023 | 121.1532
6 | 0.8207 | 0.00664 | -0.0223 | 123.5994
6.5 | 0.8737 | 0.00696 | -0.0215 | 125.5316
7 | 0.926 | 0.00729 | -0.0204 | 127.0233
7.5 | 0.9783 | 0.00761 | -0.0194 | 128.5545
8 | 1.0287 | 0.008 | -0.0178 | 128.5875
8.5 | 1.0787 | 0.00837 | -0.0162 | 128.8769
9 | 1.1252 | 0.00874 | -0.0137 | 128.7414
10 | 1.2048 | 0.00973 | -0.0061 | 123.8232
10.5 | 1.2437 | 0.0104 | -0.0023 | 119.5865
11 | 1.2844 | 0.011 | 0.0012 | 116.7636
11.5 | 1.3252 | 0.01165 | 0.0046 | 113.7511
12 | 1.3617 | 0.01249 | 0.0087 | 109.0232
12.5 | 1.4002 | 0.01327 | 0.0124 | 105.5162
13 | 1.4298 | 0.01452 | 0.0173 | 98.4711
13.5 | 1.4659 | 0.01544 | 0.0213 | 94.9417
14 | 1.4827 | 0.01742 | 0.0275 | 85.1148
14.5 | 1.5117 | 0.0187 | 0.0321 | 80.8396
15 | 1.5362 | 0.0214 | 0.0353 | 71.785
15.5 | 1.5488 | 0.0242 | 0.0402 | 64
16 | 1.5631 | 0.02688 | 0.0446 | 58.151
16.5 | 1.5741 | 0.02996 | 0.0486 | 52.5401
17 | 1.5479 | 0.03621 | 0.0532 | 42.7479
17.5 | 1.5045 | 0.04513 | 0.0552 | 33.337
18 | 1.4941 | 0.05214 | 0.0547 | 28.6555
18.5 | 1.4673 | 0.06174 | 0.0521 | 23.7658
19 | 1.4103 | 0.07667 | 0.0448 | 18.3944
19.5 | 1.3808 | 0.08938 | 0.0374 | 15.4486
20 | 1.3107 | 0.10981 | 0.0241 | 11.9361

## 143. Re 18M Mach 0.50 (1)
BIGFOIL.COM POLAR EXPORT
NACA67-311 a=0.0
NACA67-311 a=0.0 |  |  |  | Cl Max: | 1.151 | at alpha= | 20 | deg
JavaFoil+Calcfoil stall+Eppler ext transition |  |  |  | L/D Max: | 108.892 | at alpha= | 5.5 | deg
Re: | 18000000 |  |  | Cd Min: | 0.00433 | at alpha= | 1 | deg
Mach: | 0.5 |  |  | Cl=0 at alpha= | -1.4638 | deg
|  |  |  | @ Cl=0.1, Cd= | 0.0059661
|  |  |  | @ Cl=0.4, Cd= | 0.0044825
|  |  |  | @ Cl=0.6, Cd= | 0.0060184
alpha (deg) | Cl | Cd | Cm | Cl/Cd
-20 | -1.002 | 0.16268 | 0.005 | -6.158
-19.5 | -0.975 | 0.15824 | 0.004 | -6.159
-19 | -0.948 | 0.15062 | 0.004 | -6.292
-18.5 | -0.92 | 0.14738 | 0.003 | -6.243
-18 | -0.894 | 0.1389 | 0.003 | -6.438
-17.5 | -0.868 | 0.13108 | 0.002 | -6.624
-17 | -0.841 | 0.12798 | 0.002 | -6.575
-16.5 | -0.814 | 0.12061 | 0.001 | -6.753
-16 | -0.788 | 0.11357 | 0.001 | -6.938
-15.5 | -0.762 | 0.10675 | 0.001 | -7.136
-15 | -0.736 | 0.09947 | 0 | -7.398
-14.5 | -0.728 | 0.07385 | 0 | -9.854
-14 | -0.79 | 0.02159 | -0.001 | -36.606
-13.5 | -0.653 | 0.09074 | -0.001 | -7.201
-13 | -0.628 | 0.08217 | -0.002 | -7.637
-12.5 | -0.603 | 0.07521 | -0.002 | -8.013
-12 | -0.58 | 0.0668 | -0.003 | -8.679
-11.5 | -0.562 | 0.0552 | -0.004 | -10.182
-11 | -0.632 | 0.0107 | -0.007 | -59.072
-10.5 | -0.492 | 0.06356 | -0.004 | -7.747
-10 | -0.464 | 0.06484 | -0.004 | -7.151
-9.5 | -0.438 | 0.058 | -0.005 | -7.545
-9 | -0.412 | 0.05287 | -0.006 | -7.784
-8.5 | -0.468 | 0.00893 | -0.011 | -52.457
-8 | -0.439 | 0.00815 | -0.012 | -53.839
-7.5 | -0.328 | 0.0493 | -0.006 | -6.652
-7 | -0.301 | 0.04485 | -0.007 | -6.718
-6.5 | -0.276 | 0.03977 | -0.009 | -6.93
-6 | -0.306 | 0.00649 | -0.016 | -47.111
-5.5 | -0.424 | 0.00693 | -0.017 | -61.182
-5 | -0.416 | 0.00674 | -0.018 | -61.771
-4.5 | -0.378 | 0.00664 | -0.019 | -56.881
-4 | -0.326 | 0.0065 | -0.02 | -50.177
-3.5 | -0.268 | 0.00618 | -0.021 | -43.351
-3 | -0.205 | 0.00608 | -0.022 | -33.746
-2.5 | -0.14 | 0.00599 | -0.023 | -23.337
-2 | -0.073 | 0.00596 | -0.025 | -12.196
-1.5 | -0.005 | 0.00591 | -0.026 | -0.791
-1 | 0.064 | 0.00594 | -0.027 | 10.756
-0.5 | 0.133 | 0.00599 | -0.028 | 22.181
0 | 0.202 | 0.00573 | -0.029 | 35.263
0.5 | 0.27 | 0.00444 | -0.03 | 60.862
1 | 0.339 | 0.00433 | -0.031 | 78.09
1.5 | 0.407 | 0.0045 | -0.032 | 90.444
2 | 0.475 | 0.00476 | -0.033 | 99.704
2.5 | 0.542 | 0.00575 | -0.034 | 94.24
3 | 0.609 | 0.00606 | -0.035 | 100.54
3.5 | 0.674 | 0.00669 | -0.036 | 100.734
4 | 0.738 | 0.00706 | -0.037 | 104.596
4.5 | 0.799 | 0.0074 | -0.038 | 107.899
5 | 0.856 | 0.00789 | -0.039 | 108.535
5.5 | 0.909 | 0.00834 | -0.04 | 108.892
6 | 0.948 | 0.00884 | -0.041 | 107.159
6.5 | 0.966 | 0.00944 | -0.042 | 102.266
7 | 0.94 | 0.01037 | -0.043 | 90.683
7.5 | 0.595 | 0.01143 | -0.044 | 52.007
8 | 0.622 | 0.01318 | -0.045 | 47.22
8.5 | 0.658 | 0.01264 | -0.046 | 52.068
9 | 0.57 | 0.05542 | -0.028 | 10.293
9.5 | 0.722 | 0.01349 | -0.048 | 53.534
10 | 0.752 | 0.01494 | -0.049 | 50.292
10.5 | 0.684 | 0.04695 | -0.039 | 14.559
11 | 0.816 | 0.01536 | -0.051 | 53.107
11.5 | 0.845 | 0.01696 | -0.052 | 49.789
12 | 0.868 | 0.01988 | -0.052 | 43.643
12.5 | 0.767 | 0.0748 | -0.036 | 10.253
13 | 0.781 | 0.08968 | -0.032 | 8.714
13.5 | 0.953 | 0.02376 | -0.055 | 40.107
14 | 0.852 | 0.08296 | -0.04 | 10.267
14.5 | 0.874 | 0.0919 | -0.039 | 9.505
15 | 0.895 | 0.10228 | -0.038 | 8.75
15.5 | 0.912 | 0.12253 | -0.035 | 7.443
16 | 0.939 | 0.12934 | -0.036 | 7.262
16.5 | 0.968 | 0.12956 | -0.038 | 7.472
17 | 0.995 | 0.13767 | -0.039 | 7.225
17.5 | 1.018 | 0.15475 | -0.039 | 6.577
18 | 1.045 | 0.16164 | -0.04 | 6.463
18.5 | 1.072 | 0.16686 | -0.041 | 6.422
19 | 1.1 | 0.16638 | -0.042 | 6.61
19.5 | 1.123 | 0.18627 | -0.042 | 6.027
20 | 1.151 | 0.18705 | -0.044 | 6.152

## 144. Re 18M Mach 0.50 (2)
BIGFOIL.COM POLAR EXPORT
NACA67-311 a=0.0
NACA67-311 a=0.0 |  |  |  | Cl Max: | 1.0856 | at alpha= | 8 | deg
XFOIL ncrit=9 |  |  |  | L/D Max: | 119.068 | at alpha= | 6 | deg
Re: | 18000000 |  |  | Cd Min: | 0.00945 | at alpha= | 8 | deg
Mach: | 0.5 |  |  | Cl=0 at alpha= | -99 | deg
|  |  |  | @ Cl=0.1, Cd= | 0.00514
|  |  |  | @ Cl=0.4, Cd= | 0.0050823
|  |  |  | @ Cl=0.6, Cd= | 0.0056825
alpha (deg) | Cl | Cd | Cm | Cl/Cd
0 | 0.2187 | 0.00514 | -0.0347 | 42.5486
0.5 | 0.2759 | 0.00524 | -0.0335 | 52.6527
1 | 0.3338 | 0.00522 | -0.0324 | 63.9464
1.5 | 0.3806 | 0.00515 | -0.0293 | 73.9029
2.5 | 0.4809 | 0.0048 | -0.024 | 100.1875
3 | 0.5395 | 0.00516 | -0.0226 | 104.5543
3.5 | 0.594 | 0.00565 | -0.0203 | 105.1327
4 | 0.653 | 0.00597 | -0.0187 | 109.3802
4.5 | 0.7121 | 0.00626 | -0.0168 | 113.754
5 | 0.7672 | 0.00654 | -0.0139 | 117.3089
5.5 | 0.817 | 0.00689 | -0.0096 | 118.5776
6 | 0.8692 | 0.0073 | -0.0056 | 119.0685
6.5 | 0.9228 | 0.00776 | -0.0016 | 118.9175
7 | 0.9775 | 0.00823 | 0.0026 | 118.7728
7.5 | 1.0325 | 0.00875 | 0.0071 | 118
8 | 1.0856 | 0.00945 | 0.0124 | 114.8783

## 145. Re 20M Mach 0.00 (1)
BIGFOIL.COM POLAR EXPORT
NACA67-311 a=0.0
NACA67-311 a=0.0 |  |  |  | Cl Max: | 1.11 | at alpha= | 10 | deg
JavaFoil+Calcfoil stall+Eppler ext transition |  |  |  | L/D Max: | 152.949 | at alpha= | 6.5 | deg
Re: | 20000000 |  |  | Cd Min: | 0.0048 | at alpha= | 2 | deg
Mach: | 0 |  |  | Cl=0 at alpha= | -1.4661 | deg
|  |  |  | @ Cl=0.1, Cd= | 0.0062825
|  |  |  | @ Cl=0.4, Cd= | 0.0048061
|  |  |  | @ Cl=0.6, Cd= | 0.0054847
alpha (deg) | Cl | Cd | Cm | Cl/Cd
-15 | -0.491 | 0.10456 | 0 | -4.699
-14.5 | -0.513 | 0.09889 | 0 | -5.184
-14 | -0.533 | 0.09317 | -0.001 | -5.726
-13.5 | -0.553 | 0.08741 | -0.001 | -6.328
-13 | -0.571 | 0.08402 | -0.001 | -6.794
-12.5 | -0.587 | 0.07868 | -0.002 | -7.461
-12 | -0.601 | 0.07282 | -0.002 | -8.254
-11.5 | -0.611 | 0.06848 | -0.003 | -8.922
-11 | -0.618 | 0.06447 | -0.003 | -9.579
-10.5 | -0.623 | 0.05711 | -0.004 | -10.915
-10 | -0.752 | 0.00826 | -0.007 | -91.029
-9.5 | -0.74 | 0.00703 | -0.008 | -105.231
-9 | -0.721 | 0.0074 | -0.009 | -97.424
-8.5 | -0.697 | 0.00713 | -0.01 | -97.873
-8 | -0.668 | 0.00684 | -0.011 | -97.79
-7.5 | -0.633 | 0.00675 | -0.012 | -93.876
-7 | -0.593 | 0.00652 | -0.012 | -90.927
-6.5 | -0.549 | 0.00685 | -0.013 | -80.131
-6 | -0.503 | 0.0067 | -0.014 | -75.063
-5.5 | -0.453 | 0.0066 | -0.015 | -68.655
-5 | -0.402 | 0.00655 | -0.016 | -61.412
-4.5 | -0.349 | 0.00643 | -0.017 | -54.272
-4 | -0.294 | 0.00644 | -0.018 | -45.636
-3.5 | -0.238 | 0.00638 | -0.019 | -37.222
-3 | -0.18 | 0.00632 | -0.019 | -28.524
-2.5 | -0.122 | 0.00624 | -0.02 | -19.582
-2 | -0.063 | 0.00623 | -0.021 | -10.166
-1.5 | -0.004 | 0.0062 | -0.022 | -0.655
-1 | 0.055 | 0.00626 | -0.023 | 8.857
-0.5 | 0.115 | 0.00629 | -0.024 | 18.312
0 | 0.175 | 0.00562 | -0.025 | 31.165
0.5 | 0.234 | 0.00541 | -0.026 | 43.274
1 | 0.294 | 0.00512 | -0.027 | 57.322
1.5 | 0.353 | 0.00483 | -0.028 | 73.053
2 | 0.412 | 0.0048 | -0.029 | 85.973
2.5 | 0.471 | 0.005 | -0.029 | 94.179
3 | 0.53 | 0.00518 | -0.03 | 102.203
3.5 | 0.588 | 0.00551 | -0.031 | 106.682
4 | 0.645 | 0.00539 | -0.032 | 119.612
4.5 | 0.701 | 0.00556 | -0.033 | 126.092
5 | 0.756 | 0.00575 | -0.034 | 131.521
5.5 | 0.81 | 0.00601 | -0.035 | 134.746
6 | 0.86 | 0.00626 | -0.036 | 137.398
6.5 | 0.907 | 0.00593 | -0.037 | 152.949
7 | 0.95 | 0.00783 | -0.038 | 121.31
7.5 | 0.99 | 0.00816 | -0.039 | 121.278
8 | 1.025 | 0.00857 | -0.039 | 119.59
8.5 | 1.055 | 0.00897 | -0.04 | 117.571
9 | 1.079 | 0.00944 | -0.041 | 114.311
9.5 | 1.098 | 0.00995 | -0.042 | 110.314
10 | 1.11 | 0.0104 | -0.043 | 106.685
10.5 | 1.108 | 0.01102 | -0.044 | 100.611
11 | 1.1 | 0.01164 | -0.045 | 94.474
11.5 | 1.084 | 0.01233 | -0.045 | 87.905
12 | 1.061 | 0.01321 | -0.046 | 80.328
12.5 | 1.034 | 0.01398 | -0.047 | 73.943
13 | 0.996 | 0.01598 | -0.047 | 62.333
13.5 | 0.96 | 0.01701 | -0.048 | 56.407
14 | 0.909 | 0.02105 | -0.048 | 43.18
14.5 | 0.815 | 0.04221 | -0.044 | 19.31
15 | 0.712 | 0.09435 | -0.032 | 7.543

## 146. Re 20M Mach 0.00 (2)
BIGFOIL.COM POLAR EXPORT
NACA67-311 a=0.0
NACA67-311 a=0.0 |  |  |  | Cl Max: | 1.7399 | at alpha= | 20 | deg
XFOIL ncrit=9 |  |  |  | L/D Max: | 133.862 | at alpha= | 9.5 | deg
Re: | 20000000 |  |  | Cd Min: | 0.03359 | at alpha= | 20 | deg
Mach: | 0 |  |  | Cl=0 at alpha= | -1.6526 | deg
|  |  |  | @ Cl=0.1, Cd= | 0.0049811
|  |  |  | @ Cl=0.4, Cd= | 0.0044688
|  |  |  | @ Cl=0.6, Cd= | 0.00546
alpha (deg) | Cl | Cd | Cm | Cl/Cd
-20 | -1.5589 | 0.03024 | -0.0797 | -51.5509
-19.5 | -1.5605 | 0.02752 | -0.0752 | -56.7042
-18.5 | -1.5475 | 0.02329 | -0.0656 | -66.4448
-18 | -1.5373 | 0.02146 | -0.0603 | -71.6356
-17.5 | -1.5271 | 0.01966 | -0.0545 | -77.6755
-17 | -1.5055 | 0.01862 | -0.0498 | -80.8539
-16.5 | -1.4881 | 0.01743 | -0.0439 | -85.3758
-16 | -1.4612 | 0.01607 | -0.0399 | -90.9272
-15.5 | -1.4254 | 0.015 | -0.0373 | -95.0267
-15 | -1.388 | 0.01388 | -0.035 | -100
-14.5 | -1.345 | 0.01314 | -0.0334 | -102.3592
-14 | -1.3037 | 0.01209 | -0.0316 | -107.8329
-13.5 | -1.2598 | 0.01121 | -0.0302 | -112.3818
-13 | -1.2123 | 0.01063 | -0.0293 | -114.0452
-12.5 | -1.1654 | 0.00991 | -0.0282 | -117.5984
-12 | -1.116 | 0.00941 | -0.0276 | -118.5972
-11.5 | -1.0655 | 0.009 | -0.0271 | -118.3889
-11 | -1.0144 | 0.00861 | -0.0267 | -117.8165
-10.5 | -0.9627 | 0.00823 | -0.0264 | -116.9745
-10 | -0.9105 | 0.00788 | -0.0261 | -115.5457
-9.5 | -0.8579 | 0.00753 | -0.0259 | -113.9309
-8.5 | -0.7514 | 0.00694 | -0.0258 | -108.2709
-8 | -0.6986 | 0.00658 | -0.0255 | -106.1702
-7.5 | -0.645 | 0.00627 | -0.0255 | -102.8708
-7 | -0.5904 | 0.00604 | -0.0257 | -97.7483
-6.5 | -0.5354 | 0.00584 | -0.0259 | -91.6781
-6 | -0.4805 | 0.00564 | -0.026 | -85.195
-5.5 | -0.4251 | 0.00544 | -0.0263 | -78.1434
-5 | -0.3696 | 0.00525 | -0.0266 | -70.4
-4.5 | -0.3141 | 0.00508 | -0.0269 | -61.8307
-3.5 | -0.2029 | 0.00474 | -0.0274 | -42.8059
-3 | -0.1472 | 0.00467 | -0.0278 | -31.5203
-2.5 | -0.0922 | 0.0047 | -0.028 | -19.617
-2 | -0.0378 | 0.00475 | -0.0281 | -7.9579
-1.5 | 0.0166 | 0.00481 | -0.0282 | 3.4511
-1 | 0.0709 | 0.0049 | -0.0283 | 14.4694
-0.5 | 0.1247 | 0.00505 | -0.0284 | 24.6931
0 | 0.1781 | 0.00517 | -0.0283 | 34.4487
0.5 | 0.2311 | 0.00515 | -0.0282 | 44.8738
1 | 0.2837 | 0.00517 | -0.028 | 54.8743
1.5 | 0.3317 | 0.00544 | -0.027 | 60.9743
2 | 0.3745 | 0.00441 | -0.0253 | 84.9206
2.5 | 0.4265 | 0.00453 | -0.025 | 94.1501
3 | 0.4805 | 0.00478 | -0.025 | 100.523
3.5 | 0.5323 | 0.00517 | -0.0247 | 102.9594
4 | 0.586 | 0.0054 | -0.0247 | 108.5185
4.5 | 0.6397 | 0.00563 | -0.0248 | 113.6234
5 | 0.6934 | 0.00584 | -0.0249 | 118.7329
5.5 | 0.7463 | 0.0061 | -0.0248 | 122.3443
6 | 0.7986 | 0.00637 | -0.0246 | 125.3689
6.5 | 0.8502 | 0.00667 | -0.0243 | 127.4663
7 | 0.9016 | 0.00695 | -0.024 | 129.7266
7.5 | 0.9522 | 0.00724 | -0.0236 | 131.5193
8 | 1.0025 | 0.00754 | -0.0231 | 132.9576
9 | 1.0998 | 0.00823 | -0.0216 | 133.633
9.5 | 1.1472 | 0.00857 | -0.0206 | 133.8623
10 | 1.1918 | 0.00904 | -0.0192 | 131.8363
10.5 | 1.2355 | 0.00943 | -0.0175 | 131.018
11 | 1.2714 | 0.00986 | -0.0142 | 128.9452
11.5 | 1.3063 | 0.01038 | -0.0109 | 125.8478
12 | 1.3425 | 0.01093 | -0.008 | 122.8271
12.5 | 1.379 | 0.01146 | -0.0053 | 120.3316
13 | 1.4143 | 0.01208 | -0.0025 | 117.0778
13.5 | 1.4494 | 0.01268 | 0.0003 | 114.306
14 | 1.475 | 0.01379 | 0.0044 | 106.9616
15 | 1.5369 | 0.01544 | 0.0104 | 99.5402
15.5 | 1.5627 | 0.01637 | 0.0141 | 95.4612
16 | 1.6026 | 0.01747 | 0.0144 | 91.7344
16.5 | 1.629 | 0.01865 | 0.0174 | 87.3458
17 | 1.6515 | 0.02008 | 0.0206 | 82.246
17.5 | 1.671 | 0.02176 | 0.0239 | 76.7923
18 | 1.6917 | 0.02341 | 0.0267 | 72.264
18.5 | 1.7094 | 0.02533 | 0.0296 | 67.4852
19 | 1.7206 | 0.0278 | 0.0326 | 61.8921
19.5 | 1.7342 | 0.03031 | 0.035 | 57.2154
20 | 1.7399 | 0.03359 | 0.0374 | 51.7982

## 147. Re 20M Mach 0.10 (1)
BIGFOIL.COM POLAR EXPORT
NACA67-311 a=0.0
NACA67-311 a=0.0 |  |  |  | Cl Max: | 1.104 | at alpha= | 10 | deg
JavaFoil+Calcfoil stall+Eppler ext transition |  |  |  | L/D Max: | 149.957 | at alpha= | 6 | deg
Re: | 20000000 |  |  | Cd Min: | 0.00484 | at alpha= | 2 | deg
Mach: | 0.1 |  |  | Cl=0 at alpha= | -1.4667 | deg
|  |  |  | @ Cl=0.1, Cd= | 0.0060793
|  |  |  | @ Cl=0.4, Cd= | 0.0048519
|  |  |  | @ Cl=0.6, Cd= | 0.0055668
alpha (deg) | Cl | Cd | Cm | Cl/Cd
-14.5 | -0.475 | 0.09964 | 0 | -4.766
-14 | -0.499 | 0.09499 | -0.001 | -5.249
-13.5 | -0.522 | 0.08854 | -0.001 | -5.897
-13 | -0.543 | 0.08455 | -0.001 | -6.427
-12.5 | -0.563 | 0.07912 | -0.002 | -7.119
-12 | -0.58 | 0.07369 | -0.002 | -7.877
-11.5 | -0.594 | 0.06891 | -0.003 | -8.625
-11 | -0.604 | 0.0652 | -0.003 | -9.259
-10.5 | -0.612 | 0.05845 | -0.004 | -10.462
-10 | -0.616 | 0.04892 | -0.005 | -12.594
-9.5 | -0.733 | 0.00711 | -0.008 | -103.126
-9 | -0.717 | 0.00749 | -0.009 | -95.705
-8.5 | -0.695 | 0.00711 | -0.01 | -97.697
-8 | -0.667 | 0.00695 | -0.011 | -96.017
-7.5 | -0.633 | 0.00682 | -0.012 | -92.88
-7 | -0.593 | 0.00656 | -0.013 | -90.428
-6.5 | -0.55 | 0.00643 | -0.013 | -85.582
-6 | -0.504 | 0.00671 | -0.014 | -75.048
-5.5 | -0.455 | 0.00665 | -0.015 | -68.452
-5 | -0.404 | 0.00662 | -0.016 | -60.915
-4.5 | -0.35 | 0.00648 | -0.017 | -54.053
-4 | -0.295 | 0.00646 | -0.018 | -45.712
-3.5 | -0.239 | 0.0064 | -0.019 | -37.293
-3 | -0.181 | 0.00632 | -0.02 | -28.639
-2.5 | -0.123 | 0.00629 | -0.02 | -19.497
-2 | -0.064 | 0.00624 | -0.021 | -10.198
-1.5 | -0.004 | 0.00624 | -0.022 | -0.653
-1 | 0.056 | 0.00627 | -0.023 | 8.887
-0.5 | 0.116 | 0.00601 | -0.024 | 19.247
0 | 0.176 | 0.00564 | -0.025 | 31.173
0.5 | 0.235 | 0.00538 | -0.026 | 43.755
1 | 0.295 | 0.00515 | -0.027 | 57.324
1.5 | 0.355 | 0.00489 | -0.028 | 72.597
2 | 0.414 | 0.00484 | -0.029 | 85.632
2.5 | 0.474 | 0.005 | -0.03 | 94.7
3 | 0.533 | 0.00518 | -0.031 | 102.781
3.5 | 0.591 | 0.0056 | -0.031 | 105.524
4 | 0.648 | 0.00539 | -0.032 | 120.248
4.5 | 0.705 | 0.00555 | -0.033 | 126.885
5 | 0.76 | 0.00574 | -0.034 | 132.268
5.5 | 0.813 | 0.00605 | -0.035 | 134.298
6 | 0.863 | 0.00576 | -0.036 | 149.957
6.5 | 0.91 | 0.00755 | -0.037 | 120.535
7 | 0.953 | 0.0079 | -0.038 | 120.738
7.5 | 0.992 | 0.00822 | -0.039 | 120.646
8 | 1.026 | 0.00863 | -0.04 | 118.868
8.5 | 1.055 | 0.00906 | -0.04 | 116.496
9 | 1.078 | 0.00954 | -0.041 | 112.943
9.5 | 1.095 | 0.01006 | -0.042 | 108.831
10 | 1.104 | 0.01056 | -0.043 | 104.576
10.5 | 1.099 | 0.01117 | -0.044 | 98.395
11 | 1.087 | 0.01183 | -0.045 | 91.851
11.5 | 1.066 | 0.01264 | -0.046 | 84.37
12 | 1.039 | 0.01351 | -0.046 | 76.857
12.5 | 1.005 | 0.01435 | -0.047 | 70.093
13 | 0.959 | 0.01713 | -0.047 | 55.97
13.5 | 0.912 | 0.01943 | -0.048 | 46.932
14 | 0.803 | 0.04441 | -0.043 | 18.077
14.5 | 0.715 | 0.08054 | -0.035 | 8.873
15 | 0.661 | 0.10099 | -0.03 | 6.549

## 148. Re 20M Mach 0.10 (2)
BIGFOIL.COM POLAR EXPORT
NACA67-311 a=0.0
NACA67-311 a=0.0 |  |  |  | Cl Max: | 1.7239 | at alpha= | 20 | deg
XFOIL ncrit=9 |  |  |  | L/D Max: | 133.466 | at alpha= | 9 | deg
Re: | 20000000 |  |  | Cd Min: | 0.04015 | at alpha= | -20 | deg
Mach: | 0.1 |  |  | Cl=0 at alpha= | -1.6548 | deg
|  |  |  | @ Cl=0.1, Cd= | 0.0049442
|  |  |  | @ Cl=0.4, Cd= | 0.0044584
|  |  |  | @ Cl=0.6, Cd= | 0.0054682
alpha (deg) | Cl | Cd | Cm | Cl/Cd
-20 | -1.4629 | 0.04015 | -0.0892 | -36.4359
-19.5 | -1.4846 | 0.03458 | -0.0873 | -42.9323
-19 | -1.5067 | 0.0301 | -0.0821 | -50.0565
-18.5 | -1.5061 | 0.02739 | -0.0773 | -54.9872
-18 | -1.5113 | 0.02452 | -0.071 | -61.6354
-17.5 | -1.5035 | 0.02248 | -0.0653 | -66.8817
-17 | -1.489 | 0.02089 | -0.0597 | -71.2781
-16.5 | -1.473 | 0.01948 | -0.0538 | -75.616
-16 | -1.4577 | 0.0181 | -0.0472 | -80.5359
-15.5 | -1.4258 | 0.01679 | -0.0437 | -84.9196
-15 | -1.3938 | 0.01519 | -0.0402 | -91.7577
-14.5 | -1.3519 | 0.0143 | -0.038 | -94.5385
-14 | -1.3123 | 0.013 | -0.0356 | -100.9462
-13.5 | -1.2688 | 0.01197 | -0.0336 | -105.9983
-13 | -1.2231 | 0.01106 | -0.0321 | -110.5877
-12.5 | -1.1746 | 0.01038 | -0.0309 | -113.1599
-12 | -1.1262 | 0.00966 | -0.0298 | -116.5839
-11.5 | -1.075 | 0.00919 | -0.029 | -116.975
-11 | -1.0231 | 0.00878 | -0.0284 | -116.5262
-10.5 | -0.9707 | 0.00837 | -0.0279 | -115.9737
-10 | -0.9177 | 0.00799 | -0.0275 | -114.8561
-8.5 | -0.7567 | 0.00701 | -0.0267 | -107.9458
-8 | -0.7031 | 0.00666 | -0.0265 | -105.5706
-7.5 | -0.6492 | 0.00631 | -0.0263 | -102.8843
-7 | -0.5941 | 0.00607 | -0.0263 | -97.8748
-6.5 | -0.5387 | 0.00587 | -0.0264 | -91.7717
-6 | -0.4833 | 0.00566 | -0.0265 | -85.3887
-5.5 | -0.4274 | 0.00546 | -0.0268 | -78.2784
-5 | -0.3716 | 0.00526 | -0.027 | -70.6464
-4.5 | -0.3156 | 0.00509 | -0.0272 | -62.0039
-3.5 | -0.2037 | 0.00474 | -0.0277 | -42.9747
-3 | -0.1477 | 0.00467 | -0.028 | -31.6274
-2.5 | -0.0924 | 0.0047 | -0.0282 | -19.6596
-2 | -0.0377 | 0.00475 | -0.0283 | -7.9368
-1 | 0.0715 | 0.0049 | -0.0285 | 14.5918
0.5 | 0.2325 | 0.00515 | -0.0284 | 45.1456
1 | 0.2854 | 0.00516 | -0.0282 | 55.3101
1.5 | 0.3335 | 0.00544 | -0.0271 | 61.3051
2 | 0.3761 | 0.00439 | -0.0253 | 85.672
2.5 | 0.4285 | 0.00454 | -0.025 | 94.3833
3 | 0.4827 | 0.00479 | -0.025 | 100.7724
3.5 | 0.5348 | 0.00518 | -0.0247 | 103.2432
4 | 0.5887 | 0.00542 | -0.0247 | 108.6162
4.5 | 0.6426 | 0.00565 | -0.0247 | 113.7345
5 | 0.6967 | 0.00586 | -0.0247 | 118.8908
5.5 | 0.7499 | 0.00612 | -0.0246 | 122.5327
6 | 0.8024 | 0.0064 | -0.0244 | 125.375
7 | 0.9059 | 0.00699 | -0.0236 | 129.5994
7.5 | 0.9569 | 0.00728 | -0.0231 | 131.4423
8 | 1.0073 | 0.00759 | -0.0225 | 132.7141
9 | 1.1051 | 0.00828 | -0.0207 | 133.4662
9.5 | 1.1524 | 0.00866 | -0.0195 | 133.0716
10 | 1.1972 | 0.00913 | -0.0179 | 131.1281
10.5 | 1.2373 | 0.00951 | -0.0152 | 130.1052
11 | 1.2729 | 0.01001 | -0.0117 | 127.1628
11.5 | 1.3091 | 0.01055 | -0.0085 | 124.0853
12 | 1.3465 | 0.01109 | -0.0056 | 121.4157
12.5 | 1.3833 | 0.01166 | -0.0028 | 118.6364
13 | 1.4173 | 0.0124 | 0.0004 | 114.2984
13.5 | 1.4545 | 0.01297 | 0.003 | 112.1434
14 | 1.4794 | 0.01416 | 0.0075 | 104.4774
14.5 | 1.512 | 0.01495 | 0.0105 | 101.1371
15.5 | 1.5653 | 0.01698 | 0.018 | 92.1849
16 | 1.6211 | 0.01835 | 0.0151 | 88.3433
17.5 | 1.6692 | 0.02313 | 0.0287 | 72.166
18 | 1.6888 | 0.025 | 0.0316 | 67.552
18.5 | 1.7048 | 0.02721 | 0.0346 | 62.6534
19 | 1.713 | 0.03016 | 0.0377 | 56.7971
19.5 | 1.7225 | 0.03323 | 0.04 | 51.8357
20 | 1.7239 | 0.03728 | 0.0421 | 46.242

## 149. Re 20M Mach 0.25 (1)
BIGFOIL.COM POLAR EXPORT
NACA67-311 a=0.0
NACA67-311 a=0.0 |  |  |  | Cl Max: | 1.064 | at alpha= | 9.5 | deg
JavaFoil+Calcfoil stall+Eppler ext transition |  |  |  | L/D Max: | 148.721 | at alpha= | 5.5 | deg
Re: | 20000000 |  |  | Cd Min: | 0.00482 | at alpha= | 2 | deg
Mach: | 0.25 |  |  | Cl=0 at alpha= | -1.4672 | deg
|  |  |  | @ Cl=0.1, Cd= | 0.0061305
|  |  |  | @ Cl=0.4, Cd= | 0.10107
|  |  |  | @ Cl=0.6, Cd= | 0.10107
alpha (deg) | Cl | Cd | Cm | Cl/Cd
-13.5 | -0.219 | 0.09623 | -0.001 | -2.276
-13 | -0.286 | 0.09122 | -0.001 | -3.138
-12.5 | -0.345 | 0.08458 | -0.002 | -4.085
-12 | -0.399 | 0.07839 | -0.002 | -5.086
-11.5 | -0.446 | 0.07341 | -0.003 | -6.076
-11 | -0.487 | 0.06805 | -0.003 | -7.153
-10.5 | -0.518 | 0.06325 | -0.004 | -8.197
-10 | -0.536 | 0.05829 | -0.004 | -9.193
-9.5 | -0.552 | 0.04943 | -0.005 | -11.167
-9 | -0.553 | 0.04703 | -0.006 | -11.766
-8.5 | -0.666 | 0.00635 | -0.01 | -104.958
-8 | -0.652 | 0.0072 | -0.011 | -90.587
-7.5 | -0.626 | 0.00701 | -0.012 | -89.325
-7 | -0.592 | 0.00676 | -0.013 | -87.582
-6.5 | -0.553 | 0.00656 | -0.014 | -84.254
-6 | -0.509 | 0.00643 | -0.015 | -79.255
-5.5 | -0.462 | 0.00633 | -0.016 | -72.915
-5 | -0.411 | 0.00666 | -0.016 | -61.747
-4.5 | -0.358 | 0.00655 | -0.017 | -54.611
-4 | -0.302 | 0.00655 | -0.018 | -46.091
-3.5 | -0.245 | 0.00648 | -0.019 | -37.722
-3 | -0.186 | 0.0064 | -0.02 | -29.044
-2.5 | -0.126 | 0.00636 | -0.021 | -19.812
-2 | -0.065 | 0.00626 | -0.022 | -10.428
-1.5 | -0.004 | 0.00631 | -0.023 | -0.664
-1 | 0.057 | 0.00629 | -0.024 | 9.105
-0.5 | 0.119 | 0.00606 | -0.025 | 19.619
0 | 0.181 | 0.0057 | -0.026 | 31.718
0.5 | 0.242 | 0.00537 | -0.027 | 45.068
1 | 0.303 | 0.00517 | -0.028 | 58.701
1.5 | 0.365 | 0.00489 | -0.029 | 74.52
2 | 0.426 | 0.00482 | -0.029 | 88.291
2.5 | 0.486 | 0.00509 | -0.03 | 95.544
3 | 0.547 | 0.00528 | -0.031 | 103.636
3.5 | 0.607 | 0.00525 | -0.032 | 115.606
4 | 0.665 | 0.00552 | -0.033 | 120.516
4.5 | 0.723 | 0.00571 | -0.034 | 126.651
5 | 0.779 | 0.00592 | -0.035 | 131.466
5.5 | 0.833 | 0.0056 | -0.036 | 148.721
6 | 0.883 | 0.00747 | -0.037 | 118.123
6.5 | 0.928 | 0.00782 | -0.038 | 118.668
7 | 0.969 | 0.0082 | -0.039 | 118.107
7.5 | 1.003 | 0.00861 | -0.04 | 116.539
8 | 1.031 | 0.0091 | -0.041 | 113.317
8.5 | 1.051 | 0.00957 | -0.042 | 109.88
9 | 1.062 | 0.01015 | -0.042 | 104.674
9.5 | 1.064 | 0.01072 | -0.043 | 99.233
10 | 1.053 | 0.01142 | -0.044 | 92.218
10.5 | 1.02 | 0.01231 | -0.045 | 82.85
11 | 0.973 | 0.01324 | -0.046 | 73.522
11.5 | 0.91 | 0.01492 | -0.046 | 61.02
12 | 0.837 | 0.01645 | -0.047 | 50.849
12.5 | 0.634 | 0.07867 | -0.029 | 8.064
13 | 0.561 | 0.08436 | -0.028 | 6.647
13.5 | 0.48 | 0.09438 | -0.026 | 5.084
14 | 0.398 | 0.09617 | -0.028 | 4.134
14.5 | 0.306 | 0.10107 | -0.029 | 3.03

## 150. Re 20M Mach 0.25 (2)
BIGFOIL.COM POLAR EXPORT
NACA67-311 a=0.0
NACA67-311 a=0.0 |  |  |  | Cl Max: | 1.5923 | at alpha= | 16.5 | deg
XFOIL ncrit=9 |  |  |  | L/D Max: | 131.408 | at alpha= | 8.5 | deg
Re: | 20000000 |  |  | Cd Min: | 0.21872 | at alpha= | -20 | deg
Mach: | 0.25 |  |  | Cl=0 at alpha= | -1.6735 | deg
|  |  |  | @ Cl=0.1, Cd= | 0.0049463
|  |  |  | @ Cl=0.4, Cd= | 0.0044166
|  |  |  | @ Cl=0.6, Cd= | 0.0054939
alpha (deg) | Cl | Cd | Cm | Cl/Cd
-20 | -0.6357 | 0.21872 | 0.0091 | -2.9065
-19.5 | -0.6183 | 0.21304 | 0.0052 | -2.9023
-19 | -0.6071 | 0.20414 | 0.0006 | -2.9739
-18 | -0.601 | 0.18094 | -0.0103 | -3.3215
-17.5 | -0.5875 | 0.17365 | -0.0147 | -3.3832
-17 | -0.601 | 0.15841 | -0.0223 | -3.794
-16.5 | -0.637 | 0.13904 | -0.0328 | -4.5814
-16 | -0.6744 | 0.12135 | -0.0434 | -5.5575
-15.5 | -0.7077 | 0.10588 | -0.053 | -6.684
-15 | -0.988 | 0.05004 | -0.0943 | -19.7442
-14.5 | -0.9569 | 0.04884 | -0.0926 | -19.5925
-13.5 | -1.276 | 0.02013 | -0.0601 | -63.388
-13 | -1.2525 | 0.0171 | -0.054 | -73.2456
-12.5 | -1.219 | 0.01448 | -0.049 | -84.1851
-12 | -1.1764 | 0.01246 | -0.045 | -94.4141
-11.5 | -1.1245 | 0.01129 | -0.0422 | -99.6014
-11 | -1.0731 | 0.01005 | -0.0396 | -106.7761
-10.5 | -1.0168 | 0.00936 | -0.0377 | -108.6325
-10 | -0.9591 | 0.00887 | -0.0362 | -108.1285
-9.5 | -0.9016 | 0.00836 | -0.0349 | -107.8469
-9 | -0.844 | 0.00791 | -0.0337 | -106.7004
-8.5 | -0.786 | 0.00755 | -0.0328 | -104.106
-8 | -0.7285 | 0.00716 | -0.0319 | -101.7458
-7.5 | -0.672 | 0.00667 | -0.0309 | -100.7496
-7 | -0.6151 | 0.00627 | -0.0302 | -98.1021
-6.5 | -0.5569 | 0.00602 | -0.0298 | -92.5083
-6 | -0.499 | 0.00578 | -0.0295 | -86.3322
-5.5 | -0.4406 | 0.00556 | -0.0294 | -79.2446
-5 | -0.3824 | 0.00534 | -0.0293 | -71.6105
-4.5 | -0.3242 | 0.00516 | -0.0293 | -62.8295
-4 | -0.2659 | 0.00497 | -0.0294 | -53.501
-3.5 | -0.208 | 0.0048 | -0.0295 | -43.3333
-3 | -0.1503 | 0.00466 | -0.0296 | -32.2532
-2.5 | -0.093 | 0.00467 | -0.0297 | -19.9143
-2 | -0.0367 | 0.00473 | -0.0297 | -7.759
-1.5 | 0.0195 | 0.00479 | -0.0297 | 4.071
-1 | 0.0754 | 0.00488 | -0.0297 | 15.4508
-0.5 | 0.1311 | 0.00503 | -0.0297 | 26.0636
0 | 0.1857 | 0.00517 | -0.0295 | 35.9188
1 | 0.2946 | 0.00516 | -0.029 | 57.093
1.5 | 0.3431 | 0.00544 | -0.0277 | 63.0699
2 | 0.3855 | 0.00436 | -0.0255 | 88.4174
2.5 | 0.4393 | 0.00457 | -0.0251 | 96.1269
3.5 | 0.5481 | 0.00524 | -0.0244 | 104.5992
4 | 0.6033 | 0.00551 | -0.0242 | 109.4918
4.5 | 0.6588 | 0.00575 | -0.024 | 114.5739
5 | 0.7145 | 0.00596 | -0.0238 | 119.8826
5.5 | 0.7691 | 0.00623 | -0.0234 | 123.451
6 | 0.823 | 0.00653 | -0.0228 | 126.0337
6.5 | 0.8763 | 0.00685 | -0.022 | 127.927
7 | 0.9289 | 0.00719 | -0.021 | 129.1933
7.5 | 0.9816 | 0.00748 | -0.02 | 131.2299
8 | 1.0321 | 0.00788 | -0.0185 | 130.9772
8.5 | 1.0828 | 0.00824 | -0.0169 | 131.4078
9 | 1.1312 | 0.00862 | -0.0149 | 131.2297
9.5 | 1.1702 | 0.00908 | -0.0109 | 128.8767
10 | 1.2106 | 0.00958 | -0.0072 | 126.3674
10.5 | 1.2497 | 0.01021 | -0.0033 | 122.3996
11 | 1.2909 | 0.01079 | 0.0001 | 119.6386
11.5 | 1.331 | 0.01144 | 0.0037 | 116.3462
12 | 1.3671 | 0.0123 | 0.0079 | 111.1463
12.5 | 1.4063 | 0.01304 | 0.0115 | 107.8451
13 | 1.4356 | 0.01428 | 0.0165 | 100.5322
13.5 | 1.4729 | 0.01517 | 0.0203 | 97.0929
14 | 1.4901 | 0.01712 | 0.0266 | 87.0386
15 | 1.5391 | 0.02051 | 0.0362 | 75.0414
15.5 | 1.581 | 0.02373 | 0.0352 | 66.6245
16.5 | 1.5923 | 0.02887 | 0.0474 | 55.1541
17 | 1.5691 | 0.03477 | 0.0522 | 45.128
17.5 | 1.5295 | 0.04318 | 0.0546 | 35.4215
18 | 1.5185 | 0.04998 | 0.0547 | 30.3822
18.5 | 1.4899 | 0.0592 | 0.0531 | 25.1672
19 | 1.4363 | 0.07306 | 0.047 | 19.6592
19.5 | 1.4081 | 0.08511 | 0.0404 | 16.5445
20 | 1.3435 | 0.10409 | 0.0282 | 12.9071

## 151. Re 20M Mach 0.50 (1)
BIGFOIL.COM POLAR EXPORT
NACA67-311 a=0.0
NACA67-311 a=0.0 |  |  |  | Cl Max: | 1.151 | at alpha= | 20 | deg
JavaFoil+Calcfoil stall+Eppler ext transition |  |  |  | L/D Max: | 119.682 | at alpha= | 2.5 | deg
Re: | 20000000 |  |  | Cd Min: | 0.00452 | at alpha= | 1.5 | deg
Mach: | 0.5 |  |  | Cl=0 at alpha= | -1.4638 | deg
|  |  |  | @ Cl=0.1, Cd= | 0.0059457
|  |  |  | @ Cl=0.4, Cd= | 0.0045262
|  |  |  | @ Cl=0.6, Cd= | 0.0058112
alpha (deg) | Cl | Cd | Cm | Cl/Cd
-20 | -1.001 | 0.16789 | 0.005 | -5.961
-19.5 | -0.974 | 0.16179 | 0.004 | -6.023
-19 | -0.948 | 0.15431 | 0.004 | -6.14
-18.5 | -0.921 | 0.15142 | 0.003 | -6.079
-18 | -0.894 | 0.1393 | 0.003 | -6.421
-17.5 | -0.868 | 0.13161 | 0.002 | -6.598
-17 | -0.841 | 0.13091 | 0.002 | -6.425
-16.5 | -0.814 | 0.12448 | 0.001 | -6.54
-16 | -0.787 | 0.11925 | 0.001 | -6.602
-15.5 | -0.761 | 0.11058 | 0.001 | -6.883
-15 | -0.735 | 0.10308 | 0 | -7.129
-14.5 | -0.711 | 0.09082 | 0 | -7.826
-14 | -0.686 | 0.08376 | -0.001 | -8.192
-13.5 | -0.654 | 0.09021 | -0.001 | -7.246
-13 | -0.628 | 0.08197 | -0.002 | -7.658
-12.5 | -0.603 | 0.07422 | -0.002 | -8.127
-12 | -0.582 | 0.0647 | -0.003 | -8.994
-11.5 | -0.574 | 0.04638 | -0.005 | -12.376
-11 | -0.633 | 0.0104 | -0.007 | -60.892
-10.5 | -0.493 | 0.06339 | -0.004 | -7.772
-10 | -0.464 | 0.06421 | -0.004 | -7.222
-9.5 | -0.438 | 0.05747 | -0.005 | -7.615
-9 | -0.412 | 0.05242 | -0.006 | -7.855
-8.5 | -0.47 | 0.0086 | -0.011 | -54.643
-8 | -0.439 | 0.008 | -0.012 | -54.849
-7.5 | -0.328 | 0.04883 | -0.006 | -6.717
-7 | -0.301 | 0.04484 | -0.007 | -6.721
-6.5 | -0.275 | 0.04041 | -0.008 | -6.812
-6 | -0.306 | 0.00649 | -0.016 | -47.14
-5.5 | -0.424 | 0.00689 | -0.017 | -61.474
-5 | -0.416 | 0.00677 | -0.018 | -61.477
-4.5 | -0.378 | 0.00662 | -0.019 | -57.105
-4 | -0.326 | 0.00647 | -0.02 | -50.477
-3.5 | -0.268 | 0.00617 | -0.021 | -43.412
-3 | -0.205 | 0.00605 | -0.022 | -33.89
-2.5 | -0.14 | 0.00595 | -0.023 | -23.498
-2 | -0.073 | 0.00592 | -0.025 | -12.279
-1.5 | -0.005 | 0.00585 | -0.026 | -0.799
-1 | 0.064 | 0.00593 | -0.027 | 10.789
-0.5 | 0.133 | 0.00596 | -0.028 | 22.289
0 | 0.202 | 0.00595 | -0.029 | 33.935
0.5 | 0.27 | 0.00498 | -0.03 | 54.205
1 | 0.339 | 0.00458 | -0.031 | 73.876
1.5 | 0.407 | 0.00452 | -0.032 | 89.955
2 | 0.475 | 0.00475 | -0.033 | 100.058
2.5 | 0.542 | 0.00453 | -0.034 | 119.682
3 | 0.609 | 0.00601 | -0.035 | 101.273
3.5 | 0.675 | 0.00664 | -0.036 | 101.531
4 | 0.738 | 0.00695 | -0.037 | 106.212
4.5 | 0.799 | 0.00729 | -0.038 | 109.618
5 | 0.857 | 0.00777 | -0.039 | 110.22
5.5 | 0.909 | 0.00822 | -0.04 | 110.58
6 | 0.948 | 0.00869 | -0.041 | 109.157
6.5 | 0.966 | 0.00932 | -0.042 | 103.685
7 | 0.941 | 0.01018 | -0.043 | 92.379
7.5 | 0.595 | 0.01124 | -0.044 | 52.898
8 | 0.623 | 0.01284 | -0.045 | 48.537
8.5 | 0.659 | 0.01241 | -0.046 | 53.072
9 | 0.572 | 0.05463 | -0.028 | 10.463
9.5 | 0.722 | 0.01321 | -0.048 | 54.67
10 | 0.752 | 0.01462 | -0.049 | 51.45
10.5 | 0.759 | 0.021 | -0.048 | 36.129
11 | 0.816 | 0.01504 | -0.051 | 54.266
11.5 | 0.845 | 0.01656 | -0.052 | 51.044
12 | 0.869 | 0.01921 | -0.052 | 45.255
12.5 | 0.774 | 0.07036 | -0.038 | 10.994
13 | 0.782 | 0.08832 | -0.032 | 8.855
13.5 | 0.822 | 0.08097 | -0.038 | 10.152
14 | 0.836 | 0.09703 | -0.034 | 8.613
14.5 | 0.863 | 0.10335 | -0.035 | 8.353
15 | 0.89 | 0.10913 | -0.036 | 8.159
15.5 | 0.912 | 0.12805 | -0.035 | 7.119
16 | 0.939 | 0.12916 | -0.036 | 7.271
16.5 | 0.966 | 0.14013 | -0.037 | 6.893
17 | 0.994 | 0.14441 | -0.039 | 6.884
17.5 | 1.018 | 0.15533 | -0.039 | 6.555
18 | 1.044 | 0.16159 | -0.04 | 6.464
18.5 | 1.071 | 0.16671 | -0.041 | 6.426
19 | 1.1 | 0.17109 | -0.042 | 6.427
19.5 | 1.123 | 0.18951 | -0.042 | 5.928
20 | 1.151 | 0.18948 | -0.044 | 6.073

## 152. Re 20M Mach 0.50 (2)
BIGFOIL.COM POLAR EXPORT
NACA67-311 a=0.0
NACA67-311 a=0.0 |  |  |  | Cl Max: | 1.1252 | at alpha= | 9 | deg
XFOIL ncrit=9 |  |  |  | L/D Max: | 121.755 | at alpha= | 6 | deg
Re: | 20000000 |  |  | Cd Min: | 0.11358 | at alpha= | 14 | deg
Mach: | 0.5 |  |  | Cl=0 at alpha= | -99 | deg
|  |  |  | @ Cl=0.1, Cd= | 0.00517
|  |  |  | @ Cl=0.4, Cd= | 0.0050523
|  |  |  | @ Cl=0.6, Cd= | 0.0055997
alpha (deg) | Cl | Cd | Cm | Cl/Cd
0 | 0.2165 | 0.00517 | -0.0343 | 41.8762
0.5 | 0.2747 | 0.00525 | -0.0333 | 52.3238
1 | 0.3333 | 0.00526 | -0.0323 | 63.365
1.5 | 0.3835 | 0.00547 | -0.0298 | 70.1097
2 | 0.4234 | 0.00446 | -0.0254 | 94.9327
2.5 | 0.4815 | 0.00477 | -0.0241 | 100.9434
3 | 0.5407 | 0.0051 | -0.0229 | 106.0196
3.5 | 0.5959 | 0.00558 | -0.0207 | 106.7921
4 | 0.6561 | 0.00587 | -0.0193 | 111.7717
4.5 | 0.7159 | 0.00616 | -0.0175 | 116.2175
5 | 0.7731 | 0.00646 | -0.015 | 119.6749
5.5 | 0.8225 | 0.00678 | -0.0106 | 121.3127
6 | 0.8742 | 0.00718 | -0.0065 | 121.7549
6.5 | 0.9276 | 0.00763 | -0.0024 | 121.5727
7.5 | 1.038 | 0.0086 | 0.0062 | 120.6977
8 | 1.0914 | 0.00926 | 0.0116 | 117.8618
9 | 1.1252 | 0.01413 | 0.0332 | 79.632
9.5 | 1.1024 | 0.01945 | 0.0458 | 56.6787
10 | 1.0691 | 0.0253 | 0.0567 | 42.2569
10.5 | 1.0268 | 0.03206 | 0.065 | 32.0274
11 | 0.9887 | 0.03949 | 0.0693 | 25.0367
11.5 | 0.9479 | 0.04889 | 0.069 | 19.3884
12 | 0.9123 | 0.06039 | 0.0636 | 15.1068
12.5 | 0.8864 | 0.0734 | 0.0546 | 12.0763
13 | 0.8694 | 0.08719 | 0.0448 | 9.9713
13.5 | 0.8526 | 0.10102 | 0.0364 | 8.4399
14 | 0.8408 | 0.11358 | 0.0286 | 7.4027