## index
index | Re | Mach | Datasource
1 | 50000 | 0 | JavaFoil+Calcfoil stall+Eppler ext transition
2 | 50000 | 0 | XFOIL ncrit=9
3 | 50000 | 0.1 | JavaFoil+Calcfoil stall+Eppler ext transition
4 | 50000 | 0.1 | XFOIL ncrit=9
5 | 50000 | 0.25 | JavaFoil+Calcfoil stall+Eppler ext transition
6 | 50000 | 0.25 | XFOIL ncrit=9
7 | 50000 | 0.5 | JavaFoil+Calcfoil stall+Eppler ext transition
8 | 50000 | 0.5 | XFOIL ncrit=9
9 | 100000 | 0 | JavaFoil+Calcfoil stall+Eppler ext transition
10 | 100000 | 0 | XFOIL ncrit=9
11 | 100000 | 0.1 | JavaFoil+Calcfoil stall+Eppler ext transition
12 | 100000 | 0.1 | XFOIL ncrit=9
13 | 100000 | 0.25 | JavaFoil+Calcfoil stall+Eppler ext transition
14 | 100000 | 0.25 | XFOIL ncrit=9
15 | 100000 | 0.5 | JavaFoil+Calcfoil stall+Eppler ext transition
16 | 100000 | 0.5 | XFOIL ncrit=9
17 | 250000 | 0 | JavaFoil+Calcfoil stall+Eppler ext transition
18 | 250000 | 0 | XFOIL ncrit=9
19 | 250000 | 0.1 | JavaFoil+Calcfoil stall+Eppler ext transition
20 | 250000 | 0.1 | XFOIL ncrit=9
21 | 250000 | 0.25 | JavaFoil+Calcfoil stall+Eppler ext transition
22 | 250000 | 0.25 | XFOIL ncrit=9
23 | 250000 | 0.5 | JavaFoil+Calcfoil stall+Eppler ext transition
24 | 250000 | 0.5 | XFOIL ncrit=9
25 | 500000 | 0 | JavaFoil+Calcfoil stall+Eppler ext transition
26 | 500000 | 0 | XFOIL ncrit=9
27 | 500000 | 0.1 | JavaFoil+Calcfoil stall+Eppler ext transition
28 | 500000 | 0.1 | XFOIL ncrit=9
29 | 500000 | 0.25 | JavaFoil+Calcfoil stall+Eppler ext transition
30 | 500000 | 0.25 | XFOIL ncrit=9
31 | 500000 | 0.5 | JavaFoil+Calcfoil stall+Eppler ext transition
32 | 500000 | 0.5 | XFOIL ncrit=9
33 | 750000 | 0 | JavaFoil+Calcfoil stall+Eppler ext transition
34 | 750000 | 0 | XFOIL ncrit=9
35 | 750000 | 0.1 | JavaFoil+Calcfoil stall+Eppler ext transition
36 | 750000 | 0.1 | XFOIL ncrit=9
37 | 750000 | 0.25 | JavaFoil+Calcfoil stall+Eppler ext transition
38 | 750000 | 0.25 | XFOIL ncrit=9
39 | 750000 | 0.5 | JavaFoil+Calcfoil stall+Eppler ext transition
40 | 750000 | 0.5 | XFOIL ncrit=9
41 | 1000000 | 0 | JavaFoil+Calcfoil stall+Eppler ext transition
42 | 1000000 | 0 | XFOIL ncrit=9
43 | 1000000 | 0.1 | JavaFoil+Calcfoil stall+Eppler ext transition
44 | 1000000 | 0.1 | XFOIL ncrit=9
45 | 1000000 | 0.25 | JavaFoil+Calcfoil stall+Eppler ext transition
46 | 1000000 | 0.25 | XFOIL ncrit=9
47 | 1000000 | 0.5 | JavaFoil+Calcfoil stall+Eppler ext transition
48 | 1000000 | 0.5 | XFOIL ncrit=9
49 | 2000000 | 0 | JavaFoil+Calcfoil stall+Eppler ext transition
50 | 2000000 | 0 | XFOIL ncrit=9
51 | 2000000 | 0.1 | JavaFoil+Calcfoil stall+Eppler ext transition
52 | 2000000 | 0.1 | XFOIL ncrit=9
53 | 2000000 | 0.25 | JavaFoil+Calcfoil stall+Eppler ext transition
54 | 2000000 | 0.25 | XFOIL ncrit=9
55 | 2000000 | 0.5 | JavaFoil+Calcfoil stall+Eppler ext transition
56 | 2000000 | 0.5 | XFOIL ncrit=9
57 | 3000000 | 0 | JavaFoil+Calcfoil stall+Eppler ext transition
58 | 3000000 | 0 | XFOIL ncrit=9
59 | 3000000 | 0.1 | JavaFoil+Calcfoil stall+Eppler ext transition
60 | 3000000 | 0.1 | XFOIL ncrit=9
61 | 3000000 | 0.25 | JavaFoil+Calcfoil stall+Eppler ext transition
62 | 3000000 | 0.25 | XFOIL ncrit=9
63 | 3000000 | 0.5 | JavaFoil+Calcfoil stall+Eppler ext transition
64 | 3000000 | 0.5 | XFOIL ncrit=9
65 | 4000000 | 0 | JavaFoil+Calcfoil stall+Eppler ext transition
66 | 4000000 | 0 | XFOIL ncrit=9
67 | 4000000 | 0.1 | JavaFoil+Calcfoil stall+Eppler ext transition
68 | 4000000 | 0.1 | XFOIL ncrit=9
69 | 4000000 | 0.25 | JavaFoil+Calcfoil stall+Eppler ext transition
70 | 4000000 | 0.25 | XFOIL ncrit=9
71 | 4000000 | 0.5 | JavaFoil+Calcfoil stall+Eppler ext transition
72 | 4000000 | 0.5 | XFOIL ncrit=9
73 | 5000000 | 0 | JavaFoil+Calcfoil stall+Eppler ext transition
74 | 5000000 | 0 | XFOIL ncrit=9
75 | 5000000 | 0.1 | JavaFoil+Calcfoil stall+Eppler ext transition
76 | 5000000 | 0.1 | XFOIL ncrit=9
77 | 5000000 | 0.25 | JavaFoil+Calcfoil stall+Eppler ext transition
78 | 5000000 | 0.25 | XFOIL ncrit=9
79 | 5000000 | 0.5 | JavaFoil+Calcfoil stall+Eppler ext transition
80 | 5000000 | 0.5 | XFOIL ncrit=9
81 | 6000000 | 0 | JavaFoil+Calcfoil stall+Eppler ext transition
82 | 6000000 | 0 | XFOIL ncrit=9
83 | 6000000 | 0.1 | JavaFoil+Calcfoil stall+Eppler ext transition
84 | 6000000 | 0.1 | XFOIL ncrit=9
85 | 6000000 | 0.25 | JavaFoil+Calcfoil stall+Eppler ext transition
86 | 6000000 | 0.25 | XFOIL ncrit=9
87 | 6000000 | 0.5 | JavaFoil+Calcfoil stall+Eppler ext transition
88 | 6000000 | 0.5 | XFOIL ncrit=9
89 | 7000000 | 0 | JavaFoil+Calcfoil stall+Eppler ext transition
90 | 7000000 | 0 | XFOIL ncrit=9
91 | 7000000 | 0.1 | JavaFoil+Calcfoil stall+Eppler ext transition
92 | 7000000 | 0.1 | XFOIL ncrit=9
93 | 7000000 | 0.25 | JavaFoil+Calcfoil stall+Eppler ext transition
94 | 7000000 | 0.25 | XFOIL ncrit=9
95 | 7000000 | 0.5 | JavaFoil+Calcfoil stall+Eppler ext transition
96 | 7000000 | 0.5 | XFOIL ncrit=9
97 | 8000000 | 0 | JavaFoil+Calcfoil stall+Eppler ext transition
98 | 8000000 | 0 | XFOIL ncrit=9
99 | 8000000 | 0.1 | JavaFoil+Calcfoil stall+Eppler ext transition
100 | 8000000 | 0.1 | XFOIL ncrit=9
101 | 8000000 | 0.25 | JavaFoil+Calcfoil stall+Eppler ext transition
102 | 8000000 | 0.25 | XFOIL ncrit=9
103 | 8000000 | 0.5 | JavaFoil+Calcfoil stall+Eppler ext transition
104 | 8000000 | 0.5 | XFOIL ncrit=9
105 | 10000000 | 0 | JavaFoil+Calcfoil stall+Eppler ext transition
106 | 10000000 | 0 | XFOIL ncrit=9
107 | 10000000 | 0.1 | JavaFoil+Calcfoil stall+Eppler ext transition
108 | 10000000 | 0.1 | XFOIL ncrit=9
109 | 10000000 | 0.25 | JavaFoil+Calcfoil stall+Eppler ext transition
110 | 10000000 | 0.25 | XFOIL ncrit=9
111 | 10000000 | 0.5 | JavaFoil+Calcfoil stall+Eppler ext transition
112 | 10000000 | 0.5 | XFOIL ncrit=9
113 | 12000000 | 0 | JavaFoil+Calcfoil stall+Eppler ext transition
114 | 12000000 | 0 | XFOIL ncrit=9
115 | 12000000 | 0.1 | JavaFoil+Calcfoil stall+Eppler ext transition
116 | 12000000 | 0.1 | XFOIL ncrit=9
117 | 12000000 | 0.25 | JavaFoil+Calcfoil stall+Eppler ext transition
118 | 12000000 | 0.25 | XFOIL ncrit=9
119 | 12000000 | 0.5 | JavaFoil+Calcfoil stall+Eppler ext transition
120 | 12000000 | 0.5 | XFOIL ncrit=9
121 | 14000000 | 0 | JavaFoil+Calcfoil stall+Eppler ext transition
122 | 14000000 | 0 | XFOIL ncrit=9
123 | 14000000 | 0.1 | JavaFoil+Calcfoil stall+Eppler ext transition
124 | 14000000 | 0.1 | XFOIL ncrit=9
125 | 14000000 | 0.25 | JavaFoil+Calcfoil stall+Eppler ext transition
126 | 14000000 | 0.25 | XFOIL ncrit=9
127 | 14000000 | 0.5 | JavaFoil+Calcfoil stall+Eppler ext transition
128 | 14000000 | 0.5 | XFOIL ncrit=9
129 | 16000000 | 0 | JavaFoil+Calcfoil stall+Eppler ext transition
130 | 16000000 | 0 | XFOIL ncrit=9
131 | 16000000 | 0.1 | JavaFoil+Calcfoil stall+Eppler ext transition
132 | 16000000 | 0.1 | XFOIL ncrit=9
133 | 16000000 | 0.25 | JavaFoil+Calcfoil stall+Eppler ext transition
134 | 16000000 | 0.25 | XFOIL ncrit=9
135 | 16000000 | 0.5 | JavaFoil+Calcfoil stall+Eppler ext transition
136 | 16000000 | 0.5 | XFOIL ncrit=9
137 | 18000000 | 0 | JavaFoil+Calcfoil stall+Eppler ext transition
138 | 18000000 | 0 | XFOIL ncrit=9
139 | 18000000 | 0.1 | JavaFoil+Calcfoil stall+Eppler ext transition
140 | 18000000 | 0.1 | XFOIL ncrit=9
141 | 18000000 | 0.25 | JavaFoil+Calcfoil stall+Eppler ext transition
142 | 18000000 | 0.25 | XFOIL ncrit=9
143 | 18000000 | 0.5 | JavaFoil+Calcfoil stall+Eppler ext transition
144 | 18000000 | 0.5 | XFOIL ncrit=9
145 | 20000000 | 0 | JavaFoil+Calcfoil stall+Eppler ext transition
146 | 20000000 | 0 | XFOIL ncrit=9
147 | 20000000 | 0.1 | JavaFoil+Calcfoil stall+Eppler ext transition
148 | 20000000 | 0.1 | XFOIL ncrit=9
149 | 20000000 | 0.25 | JavaFoil+Calcfoil stall+Eppler ext transition
150 | 20000000 | 0.25 | XFOIL ncrit=9
151 | 20000000 | 0.5 | JavaFoil+Calcfoil stall+Eppler ext transition
152 | 20000000 | 0.5 | XFOIL ncrit=9

## 1. Re 50k Mach 0.00 (1)
BIGFOIL.COM POLAR EXPORT
NACA63-211 a=0.2
NACA63-211 a=0.2 |  |  |  | Cl Max: | 0.893 | at alpha= | 11.5 | deg
JavaFoil+Calcfoil stall+Eppler ext transition |  |  |  | L/D Max: | 34.551 | at alpha= | 5.5 | deg
Re: | 50000 |  |  | Cd Min: | 0.01555 | at alpha= | -1.5 | deg
Mach: | 0 |  |  | Cl=0 at alpha= | -1.0509 | deg
|  |  |  | @ Cl=0.1, Cd= | 0.015931
|  |  |  | @ Cl=0.4, Cd= | 0.01731
|  |  |  | @ Cl=0.6, Cd= | 0.019483
alpha (deg) | Cl | Cd | Cm | Cl/Cd
-16.5 | -0.543 | 0.31566 | -0.001 | -1.72
-16 | -0.566 | 0.28346 | -0.001 | -1.998
-15.5 | -0.589 | 0.26339 | -0.002 | -2.237
-15 | -0.612 | 0.23457 | -0.002 | -2.607
-14.5 | -0.633 | 0.21275 | -0.002 | -2.974
-14 | -0.652 | 0.19659 | -0.002 | -3.318
-13.5 | -0.67 | 0.18227 | -0.002 | -3.674
-13 | -0.68 | 0.16222 | -0.002 | -4.189
-12.5 | -0.687 | 0.1507 | -0.002 | -4.557
-12 | -0.691 | 0.1415 | -0.003 | -4.883
-11.5 | -0.692 | 0.13243 | -0.003 | -5.223
-11 | -0.689 | 0.11849 | -0.003 | -5.813
-10.5 | -0.682 | 0.11006 | -0.003 | -6.197
-10 | -0.671 | 0.09848 | -0.003 | -6.816
-9.5 | -0.657 | 0.09222 | -0.003 | -7.119
-9 | -0.638 | 0.08412 | -0.004 | -7.58
-8.5 | -0.615 | 0.07552 | -0.004 | -8.142
-8 | -0.588 | 0.07075 | -0.004 | -8.316
-7.5 | -0.558 | 0.06581 | -0.004 | -8.483
-7 | -0.524 | 0.0611 | -0.004 | -8.579
-6.5 | -0.487 | 0.05607 | -0.005 | -8.681
-6 | -0.448 | 0.0519 | -0.005 | -8.623
-5.5 | -0.407 | 0.0487 | -0.005 | -8.348
-5 | -0.364 | 0.04593 | -0.005 | -7.929
-4.5 | -0.321 | 0.04314 | -0.006 | -7.431
-4 | -0.276 | 0.041 | -0.006 | -6.73
-3.5 | -0.23 | 0.03911 | -0.006 | -5.892
-3 | -0.184 | 0.03726 | -0.007 | -4.951
-2.5 | -0.171 | 0.01715 | -0.015 | -9.957
-2 | -0.112 | 0.01586 | -0.015 | -7.057
-1.5 | -0.053 | 0.01555 | -0.016 | -3.412
-1 | 0.006 | 0.01586 | -0.016 | 0.38
-0.5 | 0.065 | 0.01584 | -0.017 | 4.118
0 | 0.123 | 0.01599 | -0.017 | 7.668
0.5 | 0.18 | 0.01614 | -0.017 | 11.165
1 | 0.237 | 0.01635 | -0.018 | 14.52
1.5 | 0.294 | 0.01654 | -0.018 | 17.78
2 | 0.35 | 0.01689 | -0.018 | 20.739
2.5 | 0.406 | 0.01736 | -0.019 | 23.376
3 | 0.46 | 0.01783 | -0.019 | 25.831
3.5 | 0.515 | 0.01838 | -0.019 | 28.012
4 | 0.568 | 0.01904 | -0.02 | 29.807
4.5 | 0.62 | 0.01976 | -0.02 | 31.388
5 | 0.69 | 0.02062 | -0.021 | 33.479
5.5 | 0.74 | 0.02142 | -0.021 | 34.551
6 | 0.652 | 0.04716 | -0.01 | 13.817
6.5 | 0.69 | 0.05048 | -0.01 | 13.674
7 | 0.726 | 0.05436 | -0.009 | 13.363
7.5 | 0.76 | 0.05875 | -0.009 | 12.935
8 | 0.79 | 0.06267 | -0.009 | 12.612
8.5 | 0.817 | 0.06842 | -0.009 | 11.945
9 | 0.84 | 0.07274 | -0.009 | 11.555
9.5 | 0.859 | 0.07977 | -0.009 | 10.774
10 | 0.874 | 0.08511 | -0.009 | 10.272
10.5 | 0.885 | 0.09379 | -0.009 | 9.434
11 | 0.891 | 0.10172 | -0.009 | 8.758
11.5 | 0.893 | 0.11269 | -0.009 | 7.922
12 | 0.886 | 0.12334 | -0.009 | 7.182
12.5 | 0.873 | 0.13541 | -0.009 | 6.446
13 | 0.856 | 0.14845 | -0.009 | 5.764
13.5 | 0.835 | 0.15848 | -0.009 | 5.267
14 | 0.811 | 0.17612 | -0.009 | 4.603
14.5 | 0.784 | 0.1982 | -0.009 | 3.958
15 | 0.756 | 0.20484 | -0.009 | 3.692
15.5 | 0.727 | 0.2238 | -0.009 | 3.248
16 | 0.697 | 0.25111 | -0.009 | 2.774
16.5 | 0.666 | 0.28006 | -0.009 | 2.378

## 2. Re 50k Mach 0.00 (2)
BIGFOIL.COM POLAR EXPORT
NACA63-211 a=0.2
NACA63-211 a=0.2 |  |  |  | Cl Max: | 0.9924 | at alpha= | 9.5 | deg
XFOIL ncrit=9 |  |  |  | L/D Max: | 31.1606 | at alpha= | 6.5 | deg
Re: | 50000 |  |  | Cd Min: | 0.25308 | at alpha= | -20 | deg
Mach: | 0 |  |  | Cl=0 at alpha= | 0.29041 | deg
|  |  |  | @ Cl=0.1, Cd= | 0.026349
|  |  |  | @ Cl=0.4, Cd= | 0.035117
|  |  |  | @ Cl=0.6, Cd= | 0.040653
alpha (deg) | Cl | Cd | Cm | Cl/Cd
-20 | -0.7882 | 0.25308 | 0.0719 | -3.1144
-19.5 | -0.7699 | 0.2467 | 0.0679 | -3.1208
-19 | -0.7635 | 0.24685 | 0.0611 | -3.093
-18.5 | -0.7381 | 0.2344 | 0.0591 | -3.1489
-18 | -0.7193 | 0.22749 | 0.0556 | -3.1619
-17.5 | -0.716 | 0.22709 | 0.0489 | -3.1529
-17 | -0.6873 | 0.21427 | 0.0475 | -3.2076
-16.5 | -0.6756 | 0.20964 | 0.0428 | -3.2227
-16 | -0.6557 | 0.20094 | 0.04 | -3.2632
-15.5 | -0.6507 | 0.19757 | 0.0349 | -3.2935
-15 | -0.6251 | 0.1872 | 0.0331 | -3.3392
-14.5 | -0.6324 | 0.18567 | 0.0273 | -3.406
-14 | -0.5999 | 0.17394 | 0.0264 | -3.4489
-13.5 | -0.5848 | 0.16642 | 0.0238 | -3.514
-13 | -0.5733 | 0.15942 | 0.021 | -3.5962
-12.5 | -0.5641 | 0.15248 | 0.0182 | -3.6995
-12 | -0.5537 | 0.14538 | 0.0158 | -3.8086
-11.5 | -0.5401 | 0.13801 | 0.014 | -3.9135
-11 | -0.5348 | 0.13173 | 0.012 | -4.0598
-10.5 | -0.5167 | 0.12404 | 0.0114 | -4.1656
-10 | -0.5095 | 0.11739 | 0.0103 | -4.3402
-9.5 | -0.5018 | 0.11103 | 0.0096 | -4.5195
-9 | -0.4813 | 0.10384 | 0.01 | -4.635
-8.5 | -0.4732 | 0.09836 | 0.0107 | -4.8109
-8 | -0.4425 | 0.09075 | 0.0115 | -4.876
-7 | -0.5891 | 0.05374 | -0.0319 | -10.962
-6.5 | -0.5731 | 0.04514 | -0.0309 | -12.6961
-6 | -0.5522 | 0.03952 | -0.0273 | -13.9727
-5.5 | -0.5252 | 0.03499 | -0.0233 | -15.01
-5 | -0.4914 | 0.03099 | -0.0199 | -15.8567
-4.5 | -0.4545 | 0.02797 | -0.0168 | -16.2496
-4 | -0.414 | 0.02536 | -0.0137 | -16.3249
-3.5 | -0.3782 | 0.0228 | -0.0104 | -16.5877
-3 | -0.0617 | 0.0233 | -0.029 | -2.6481
-2.5 | -0.0346 | 0.02269 | -0.0302 | -1.5249
-2 | -0.0622 | 0.02287 | -0.0223 | -2.7197
-1.5 | -0.0888 | 0.02274 | -0.0145 | -3.905
-1 | -0.1143 | 0.02231 | -0.0066 | -5.1233
-0.5 | -0.1169 | 0.02209 | -0.002 | -5.292
0 | -0.0406 | 0.02337 | -0.0102 | -1.7373
0.5 | 0.0293 | 0.02477 | -0.0165 | 1.1829
1 | 0.0985 | 0.02631 | -0.0221 | 3.7438
1.5 | 0.1575 | 0.02785 | -0.0256 | 5.6553
2 | 0.2244 | 0.0296 | -0.03 | 7.5811
2.5 | 0.2731 | 0.03131 | -0.0313 | 8.7225
3 | 0.3324 | 0.03318 | -0.0339 | 10.0181
3.5 | 0.3983 | 0.03505 | -0.037 | 11.3638
4 | 0.447 | 0.03697 | -0.0375 | 12.0909
4.5 | 0.5051 | 0.03881 | -0.0387 | 13.0147
5 | 0.5521 | 0.04067 | -0.038 | 13.5751
5.5 | 0.634 | 0.04064 | -0.0382 | 15.6004
6 | 0.7364 | 0.035 | -0.0318 | 21.04
6.5 | 0.8108 | 0.02602 | -0.0183 | 31.1606
7 | 0.8081 | 0.02742 | -0.0054 | 29.4712
7.5 | 0.8466 | 0.03228 | -0.0022 | 26.2268
8 | 0.9082 | 0.03741 | -0.0015 | 24.2769
8.5 | 0.9562 | 0.04323 | -0.0002 | 22.1189
9 | 0.9842 | 0.0503 | 0.0023 | 19.5666
9.5 | 0.9924 | 0.05799 | 0.005 | 17.1133
10 | 0.9815 | 0.067 | 0.0072 | 14.6493
10.5 | 0.9753 | 0.07718 | 0.0079 | 12.6367
11 | 0.847 | 0.09106 | 0.0002 | 9.3016
11.5 | 0.8375 | 0.10462 | -0.0047 | 8.0052
12 | 0.7051 | 0.14631 | -0.043 | 4.8192
12.5 | 0.7043 | 0.15389 | -0.046 | 4.5766
13 | 0.7152 | 0.16172 | -0.0482 | 4.4225
13.5 | 0.7356 | 0.17014 | -0.0495 | 4.3235
14 | 0.7446 | 0.17744 | -0.0523 | 4.1963
14.5 | 0.755 | 0.18465 | -0.0553 | 4.0888

## 3. Re 50k Mach 0.10 (1)
BIGFOIL.COM POLAR EXPORT
NACA63-211 a=0.2
NACA63-211 a=0.2 |  |  |  | Cl Max: | 0.883 | at alpha= | 11 | deg
JavaFoil+Calcfoil stall+Eppler ext transition |  |  |  | L/D Max: | 34.504 | at alpha= | 5.5 | deg
Re: | 50000 |  |  | Cd Min: | 0.01558 | at alpha= | -1.5 | deg
Mach: | 0.1 |  |  | Cl=0 at alpha= | -1.0509 | deg
|  |  |  | @ Cl=0.1, Cd= | 0.015951
|  |  |  | @ Cl=0.4, Cd= | 0.01736
|  |  |  | @ Cl=0.6, Cd= | 0.019559
alpha (deg) | Cl | Cd | Cm | Cl/Cd
-16.5 | -0.496 | 0.34113 | -0.001 | -1.454
-16 | -0.523 | 0.30595 | -0.001 | -1.708
-15.5 | -0.549 | 0.2817 | -0.002 | -1.948
-15 | -0.575 | 0.25724 | -0.002 | -2.234
-14.5 | -0.599 | 0.22965 | -0.002 | -2.61
-14 | -0.623 | 0.20915 | -0.002 | -2.978
-13.5 | -0.644 | 0.1938 | -0.002 | -3.323
-13 | -0.657 | 0.17023 | -0.002 | -3.862
-12.5 | -0.668 | 0.15941 | -0.002 | -4.19
-12 | -0.675 | 0.14913 | -0.003 | -4.528
-11.5 | -0.679 | 0.13025 | -0.003 | -5.213
-11 | -0.679 | 0.12007 | -0.003 | -5.654
-10.5 | -0.675 | 0.11272 | -0.003 | -5.984
-10 | -0.666 | 0.10228 | -0.003 | -6.511
-9.5 | -0.653 | 0.09132 | -0.003 | -7.15
-9 | -0.636 | 0.08483 | -0.004 | -7.493
-8.5 | -0.614 | 0.07711 | -0.004 | -7.964
-8 | -0.588 | 0.07203 | -0.004 | -8.17
-7.5 | -0.559 | 0.06535 | -0.004 | -8.554
-7 | -0.525 | 0.06077 | -0.004 | -8.645
-6.5 | -0.488 | 0.05664 | -0.005 | -8.62
-6 | -0.449 | 0.0523 | -0.005 | -8.587
-5.5 | -0.408 | 0.04871 | -0.005 | -8.379
-5 | -0.366 | 0.04599 | -0.005 | -7.951
-4.5 | -0.322 | 0.0431 | -0.006 | -7.471
-4 | -0.277 | 0.04111 | -0.006 | -6.744
-3.5 | -0.232 | 0.03906 | -0.006 | -5.927
-3 | -0.185 | 0.03728 | -0.007 | -4.971
-2.5 | -0.172 | 0.01715 | -0.015 | -10.004
-2 | -0.112 | 0.01572 | -0.015 | -7.154
-1.5 | -0.053 | 0.01558 | -0.016 | -3.421
-1 | 0.006 | 0.01593 | -0.016 | 0.38
-0.5 | 0.066 | 0.01585 | -0.017 | 4.135
0 | 0.123 | 0.01602 | -0.017 | 7.69
0.5 | 0.181 | 0.01617 | -0.017 | 11.193
1 | 0.238 | 0.01639 | -0.018 | 14.547
1.5 | 0.295 | 0.01665 | -0.018 | 17.733
2 | 0.352 | 0.017 | -0.018 | 20.693
2.5 | 0.408 | 0.01742 | -0.019 | 23.393
3 | 0.462 | 0.01789 | -0.019 | 25.846
3.5 | 0.517 | 0.01845 | -0.019 | 28.015
4 | 0.57 | 0.01918 | -0.02 | 29.715
4.5 | 0.623 | 0.01985 | -0.02 | 31.388
5 | 0.693 | 0.02071 | -0.021 | 33.465
5.5 | 0.743 | 0.02154 | -0.022 | 34.504
6 | 0.654 | 0.04741 | -0.01 | 13.806
6.5 | 0.693 | 0.05082 | -0.01 | 13.638
7 | 0.729 | 0.05416 | -0.009 | 13.46
7.5 | 0.762 | 0.05942 | -0.009 | 12.828
8 | 0.792 | 0.06341 | -0.009 | 12.491
8.5 | 0.818 | 0.06959 | -0.009 | 11.759
9 | 0.84 | 0.07342 | -0.009 | 11.447
9.5 | 0.858 | 0.08073 | -0.009 | 10.628
10 | 0.871 | 0.08739 | -0.009 | 9.969
10.5 | 0.88 | 0.09474 | -0.009 | 9.285
11 | 0.883 | 0.10585 | -0.009 | 8.347
11.5 | 0.883 | 0.11373 | -0.009 | 7.76
12 | 0.872 | 0.12996 | -0.009 | 6.713
12.5 | 0.856 | 0.14434 | -0.009 | 5.928
13 | 0.834 | 0.14967 | -0.009 | 5.575
13.5 | 0.809 | 0.16182 | -0.009 | 5.001
14 | 0.781 | 0.18497 | -0.009 | 4.223
14.5 | 0.75 | 0.20098 | -0.009 | 3.734
15 | 0.718 | 0.22386 | -0.009 | 3.207
15.5 | 0.684 | 0.25098 | -0.009 | 2.727
16 | 0.65 | 0.27667 | -0.009 | 2.35

## 4. Re 50k Mach 0.10 (2)
BIGFOIL.COM POLAR EXPORT
NACA63-211 a=0.2
NACA63-211 a=0.2 |  |  |  | Cl Max: | 0.9884 | at alpha= | 9.5 | deg
XFOIL ncrit=9 |  |  |  | L/D Max: | 31.5618 | at alpha= | 6.5 | deg
Re: | 50000 |  |  | Cd Min: | 0.25376 | at alpha= | -20 | deg
Mach: | 0.1 |  |  | Cl=0 at alpha= | 0.26831 | deg
|  |  |  | @ Cl=0.1, Cd= | 0.026421
|  |  |  | @ Cl=0.4, Cd= | 0.035537
|  |  |  | @ Cl=0.6, Cd= | 0.16888
alpha (deg) | Cl | Cd | Cm | Cl/Cd
-20 | -0.7904 | 0.25376 | 0.0726 | -3.1148
-19.5 | -0.7725 | 0.24763 | 0.0684 | -3.1196
-19 | -0.7675 | 0.24874 | 0.0613 | -3.0856
-18.5 | -0.7395 | 0.23486 | 0.0597 | -3.1487
-18 | -0.7215 | 0.22829 | 0.0559 | -3.1605
-17.5 | -0.7198 | 0.22879 | 0.049 | -3.1461
-17 | -0.6883 | 0.21478 | 0.048 | -3.2047
-16.5 | -0.6786 | 0.21092 | 0.0428 | -3.2173
-16 | -0.6562 | 0.20137 | 0.0404 | -3.2587
-15.5 | -0.6541 | 0.19895 | 0.0348 | -3.2878
-15 | -0.6254 | 0.18768 | 0.0334 | -3.3323
-14.5 | -0.6359 | 0.187 | 0.0271 | -3.4005
-14 | -0.6018 | 0.1748 | 0.0264 | -3.4428
-13.5 | -0.585 | 0.16697 | 0.024 | -3.5036
-13 | -0.5723 | 0.15982 | 0.0213 | -3.5809
-12.5 | -0.5617 | 0.15274 | 0.0186 | -3.6775
-12 | -0.5508 | 0.14562 | 0.0162 | -3.7824
-11.5 | -0.5383 | 0.1384 | 0.0142 | -3.8895
-11 | -0.5376 | 0.13258 | 0.0118 | -4.0549
-10.5 | -0.5153 | 0.12449 | 0.0115 | -4.1393
-10 | -0.5053 | 0.11757 | 0.0105 | -4.2979
-9.5 | -0.4964 | 0.11107 | 0.0098 | -4.4693
-9 | -0.4782 | 0.10407 | 0.01 | -4.595
-8.5 | -0.475 | 0.09896 | 0.0106 | -4.7999
-8 | -0.4411 | 0.09101 | 0.0113 | -4.8467
-7 | -0.5879 | 0.05435 | -0.0321 | -10.8169
-6.5 | -0.5733 | 0.04576 | -0.0313 | -12.5284
-6 | -0.5542 | 0.04002 | -0.0277 | -13.8481
-5.5 | -0.5285 | 0.03543 | -0.0236 | -14.9167
-5 | -0.4953 | 0.03137 | -0.0201 | -15.789
-4.5 | -0.4586 | 0.02832 | -0.0169 | -16.1935
-4 | -0.4176 | 0.02561 | -0.0139 | -16.3061
-3.5 | -0.3812 | 0.02314 | -0.0105 | -16.4736
-3 | -0.0744 | 0.02366 | -0.027 | -3.1445
-2.5 | -0.0358 | 0.02285 | -0.0302 | -1.5667
-2 | -0.0629 | 0.02302 | -0.0223 | -2.7324
-1.5 | -0.0889 | 0.02288 | -0.0147 | -3.8855
-1 | -0.114 | 0.02246 | -0.0068 | -5.0757
-0.5 | -0.1117 | 0.02231 | -0.0031 | -5.0067
0 | -0.0359 | 0.02357 | -0.0112 | -1.5231
0.5 | 0.031 | 0.0249 | -0.0169 | 1.245
1 | 0.1036 | 0.0265 | -0.0231 | 3.9094
1.5 | 0.1583 | 0.02798 | -0.0258 | 5.6576
2 | 0.2267 | 0.02976 | -0.0304 | 7.6176
2.5 | 0.2755 | 0.03146 | -0.0316 | 8.7572
3 | 0.3302 | 0.03332 | -0.0335 | 9.91
3.5 | 0.3907 | 0.03525 | -0.0359 | 11.0837
4 | 0.4519 | 0.03714 | -0.0379 | 12.1675
4.5 | 0.5024 | 0.03908 | -0.0381 | 12.8557
5 | 0.5483 | 0.04098 | -0.0373 | 13.3797
5.5 | 0.6217 | 0.04149 | -0.0373 | 14.9843
6 | 0.7242 | 0.03653 | -0.0317 | 19.8248
6.5 | 0.8124 | 0.02574 | -0.0169 | 31.5618
7 | 0.8084 | 0.02797 | -0.0046 | 28.9024
7.5 | 0.8513 | 0.0328 | -0.0018 | 25.9543
8 | 0.9133 | 0.03815 | -0.0012 | 23.9397
8.5 | 0.9592 | 0.04402 | 0.0004 | 21.7901
9 | 0.984 | 0.05121 | 0.003 | 19.215
9.5 | 0.9884 | 0.05896 | 0.0058 | 16.7639
10 | 0.9736 | 0.0679 | 0.0079 | 14.3387
10.5 | 0.9586 | 0.07762 | 0.0087 | 12.3499
11 | 0.8355 | 0.09337 | -0.0014 | 8.9483
12 | 0.557 | 0.13953 | -0.0326 | 3.992
12.5 | 0.5623 | 0.14611 | -0.0341 | 3.8485
13 | 0.566 | 0.15189 | -0.0356 | 3.7264
13.5 | 0.5787 | 0.15911 | -0.0371 | 3.6371
14 | 0.5795 | 0.16385 | -0.0392 | 3.5368
14.5 | 0.583 | 0.16888 | -0.0414 | 3.4522

## 5. Re 50k Mach 0.25 (1)
BIGFOIL.COM POLAR EXPORT
NACA63-211 a=0.2
NACA63-211 a=0.2 |  |  |  | Cl Max: | 0.841 | at alpha= | 9.5 | deg
JavaFoil+Calcfoil stall+Eppler ext transition |  |  |  | L/D Max: | 33.289 | at alpha= | 5 | deg
Re: | 50000 |  |  | Cd Min: | 0.01571 | at alpha= | -2 | deg
Mach: | 0.25 |  |  | Cl=0 at alpha= | -1.0492 | deg
|  |  |  | @ Cl=0.1, Cd= | 0.01613
|  |  |  | @ Cl=0.4, Cd= | 0.017619
|  |  |  | @ Cl=0.6, Cd= | 0.33767
alpha (deg) | Cl | Cd | Cm | Cl/Cd
-14.5 | -0.28 | 0.49903 | -0.002 | -0.562
-14 | -0.348 | 0.37175 | -0.002 | -0.937
-13.5 | -0.409 | 0.30504 | -0.002 | -1.342
-13 | -0.457 | 0.26129 | -0.002 | -1.748
-12.5 | -0.499 | 0.21764 | -0.002 | -2.294
-12 | -0.536 | 0.18879 | -0.003 | -2.841
-11.5 | -0.567 | 0.16919 | -0.003 | -3.352
-11 | -0.591 | 0.15099 | -0.003 | -3.916
-10.5 | -0.608 | 0.12738 | -0.003 | -4.775
-10 | -0.618 | 0.11511 | -0.003 | -5.368
-9.5 | -0.62 | 0.1041 | -0.003 | -5.957
-9 | -0.615 | 0.09374 | -0.004 | -6.563
-8.5 | -0.603 | 0.08445 | -0.004 | -7.144
-8 | -0.585 | 0.07588 | -0.004 | -7.71
-7.5 | -0.561 | 0.07036 | -0.004 | -7.972
-7 | -0.53 | 0.06452 | -0.004 | -8.222
-6.5 | -0.495 | 0.05842 | -0.005 | -8.475
-6 | -0.457 | 0.05361 | -0.005 | -8.525
-5.5 | -0.416 | 0.04965 | -0.005 | -8.387
-5 | -0.374 | 0.04681 | -0.005 | -7.988
-4.5 | -0.33 | 0.04365 | -0.006 | -7.554
-4 | -0.284 | 0.04147 | -0.006 | -6.854
-3.5 | -0.238 | 0.03931 | -0.007 | -6.043
-3 | -0.19 | 0.03756 | -0.007 | -5.064
-2.5 | -0.176 | 0.01738 | -0.015 | -10.139
-2 | -0.115 | 0.01571 | -0.016 | -7.353
-1.5 | -0.055 | 0.01616 | -0.016 | -3.388
-1 | 0.006 | 0.01605 | -0.017 | 0.387
-0.5 | 0.067 | 0.01599 | -0.017 | 4.214
0 | 0.126 | 0.01624 | -0.017 | 7.762
0.5 | 0.185 | 0.01643 | -0.018 | 11.274
1 | 0.244 | 0.0166 | -0.018 | 14.709
1.5 | 0.302 | 0.01691 | -0.018 | 17.875
2 | 0.36 | 0.01731 | -0.019 | 20.814
2.5 | 0.417 | 0.01775 | -0.019 | 23.51
3 | 0.474 | 0.01829 | -0.02 | 25.894
3.5 | 0.529 | 0.01893 | -0.02 | 27.96
4 | 0.584 | 0.01965 | -0.02 | 29.713
4.5 | 0.637 | 0.02046 | -0.021 | 31.143
5 | 0.708 | 0.02128 | -0.022 | 33.289
5.5 | 0.629 | 0.04455 | -0.011 | 14.128
6 | 0.67 | 0.04806 | -0.01 | 13.933
6.5 | 0.708 | 0.05168 | -0.01 | 13.692
7 | 0.742 | 0.05617 | -0.01 | 13.212
7.5 | 0.773 | 0.05995 | -0.009 | 12.89
8 | 0.799 | 0.0658 | -0.009 | 12.137
8.5 | 0.819 | 0.07176 | -0.009 | 11.412
9 | 0.833 | 0.08014 | -0.009 | 10.395
9.5 | 0.841 | 0.08622 | -0.009 | 9.749
10 | 0.84 | 0.09574 | -0.009 | 8.778
10.5 | 0.833 | 0.10555 | -0.009 | 7.889
11 | 0.817 | 0.11898 | -0.009 | 6.867
11.5 | 0.794 | 0.13478 | -0.009 | 5.888
12 | 0.755 | 0.15593 | -0.008 | 4.839
12.5 | 0.704 | 0.17871 | -0.009 | 3.942
13 | 0.646 | 0.20738 | -0.009 | 3.117
13.5 | 0.582 | 0.24229 | -0.009 | 2.401
14 | 0.511 | 0.27711 | -0.009 | 1.845
14.5 | 0.436 | 0.33767 | -0.009 | 1.291

## 6. Re 50k Mach 0.25 (2)
BIGFOIL.COM POLAR EXPORT
NACA63-211 a=0.2
NACA63-211 a=0.2 |  |  |  | Cl Max: | 0.9787 | at alpha= | 9 | deg
XFOIL ncrit=9 |  |  |  | L/D Max: | 32.1482 | at alpha= | 6.5 | deg
Re: | 50000 |  |  | Cd Min: | 0.25826 | at alpha= | -20 | deg
Mach: | 0.25 |  |  | Cl=0 at alpha= | 0.12046 | deg
|  |  |  | @ Cl=0.1, Cd= | 0.026988
|  |  |  | @ Cl=0.4, Cd= | 0.036235
|  |  |  | @ Cl=0.6, Cd= | 0.042478
alpha (deg) | Cl | Cd | Cm | Cl/Cd
-20 | -0.8045 | 0.25826 | 0.0761 | -3.1151
-19.5 | -0.7896 | 0.25444 | 0.0703 | -3.1033
-19 | -0.7751 | 0.24902 | 0.065 | -3.1126
-18.5 | -0.7498 | 0.23843 | 0.0627 | -3.1447
-18 | -0.7364 | 0.23436 | 0.0572 | -3.1422
-17.5 | -0.7198 | 0.22713 | 0.0528 | -3.1691
-17 | -0.6965 | 0.21824 | 0.0501 | -3.1914
-16.5 | -0.6979 | 0.21918 | 0.0429 | -3.1841
-16 | -0.6624 | 0.20465 | 0.0421 | -3.2367
-15.5 | -0.654 | 0.19964 | 0.037 | -3.2759
-15 | -0.6318 | 0.19128 | 0.0344 | -3.303
-14.5 | -0.6155 | 0.18353 | 0.0311 | -3.3537
-14 | -0.6184 | 0.18108 | 0.0258 | -3.4151
-13.5 | -0.596 | 0.17178 | 0.0237 | -3.4696
-13 | -0.5775 | 0.1635 | 0.0215 | -3.5321
-12.5 | -0.5614 | 0.15562 | 0.0191 | -3.6075
-12 | -0.549 | 0.14836 | 0.0167 | -3.7005
-11.5 | -0.5445 | 0.14216 | 0.0139 | -3.8302
-11 | -0.5228 | 0.13354 | 0.0129 | -3.9149
-10.5 | -0.5262 | 0.12854 | 0.0107 | -4.0937
-10 | -0.498 | 0.11977 | 0.0107 | -4.158
-9.5 | -0.4807 | 0.11242 | 0.0101 | -4.2759
-9 | -0.4665 | 0.10569 | 0.0098 | -4.4139
-8.5 | -0.4571 | 0.09961 | 0.0101 | -4.5889
-8 | -0.4356 | 0.0925 | 0.0102 | -4.7092
-7.5 | -0.574 | 0.06949 | -0.0282 | -8.2602
-7 | -0.5782 | 0.0574 | -0.0333 | -10.0732
-6.5 | -0.5723 | 0.04899 | -0.0332 | -11.682
-6 | -0.5619 | 0.04288 | -0.0296 | -13.104
-5.5 | -0.5444 | 0.03793 | -0.0251 | -14.3528
-5 | -0.5158 | 0.03354 | -0.0211 | -15.3787
-4.5 | -0.4806 | 0.0302 | -0.0177 | -15.9139
-4 | -0.4384 | 0.02715 | -0.0147 | -16.1473
-3.5 | -0.3981 | 0.02471 | -0.0114 | -16.1109
-3 | -0.3717 | 0.02039 | -0.0074 | -18.2295
-2.5 | -0.0422 | 0.02373 | -0.0301 | -1.7783
-2 | -0.0666 | 0.02384 | -0.0227 | -2.7936
-1.5 | -0.0897 | 0.02369 | -0.0154 | -3.7864
-1 | -0.1124 | 0.02328 | -0.0079 | -4.8282
-0.5 | -0.0835 | 0.02346 | -0.0087 | -3.5592
0 | -0.0166 | 0.02448 | -0.0152 | -0.6781
0.5 | 0.0523 | 0.02584 | -0.0211 | 2.024
1 | 0.1063 | 0.02714 | -0.0239 | 3.9167
1.5 | 0.1699 | 0.02878 | -0.0278 | 5.9034
2 | 0.2252 | 0.03044 | -0.0301 | 7.3982
2.5 | 0.2785 | 0.03226 | -0.0318 | 8.633
3 | 0.3416 | 0.0342 | -0.0346 | 9.9883
3.5 | 0.3981 | 0.03616 | -0.0361 | 11.0094
4 | 0.4495 | 0.03819 | -0.0367 | 11.7701
4.5 | 0.5125 | 0.04009 | -0.038 | 12.7837
5 | 0.5506 | 0.04219 | -0.0361 | 13.0505
5.5 | 0.626 | 0.04263 | -0.0355 | 14.6845
6 | 0.7645 | 0.03247 | -0.0253 | 23.5448
6.5 | 0.8111 | 0.02523 | -0.0085 | 32.1482
7 | 0.8166 | 0.03042 | -0.0012 | 26.8442
7.5 | 0.8726 | 0.03529 | 0.0008 | 24.7266
8 | 0.9282 | 0.0413 | 0.002 | 22.4746
8.5 | 0.9654 | 0.04799 | 0.0041 | 20.1167
9 | 0.9787 | 0.05593 | 0.0066 | 17.4987
9.5 | 0.963 | 0.06391 | 0.0092 | 15.0681
10 | 0.9316 | 0.07231 | 0.0107 | 12.8834
10.5 | 0.9015 | 0.08229 | 0.0091 | 10.9552
11 | 0.814 | 0.1009 | -0.0047 | 8.0674
12 | 0.7085 | 0.15 | -0.044 | 4.7233
12.5 | 0.7042 | 0.15705 | -0.0476 | 4.4839
13 | 0.7159 | 0.16513 | -0.0502 | 4.3354
13.5 | 0.73 | 0.17269 | -0.0525 | 4.2272
14 | 0.7435 | 0.18036 | -0.0553 | 4.1223

## 7. Re 50k Mach 0.50 (1)
BIGFOIL.COM POLAR EXPORT
NACA63-211 a=0.2
NACA63-211 a=0.2 |  |  |  | Cl Max: | 1.116 | at alpha= | 20 | deg
JavaFoil+Calcfoil stall+Eppler ext transition |  |  |  | L/D Max: | 31.249 | at alpha= | 4.5 | deg
Re: | 50000 |  |  | Cd Min: | 0.01645 | at alpha= | -0.5 | deg
Mach: | 0.5 |  |  | Cl=0 at alpha= | -1.0515 | deg
|  |  |  | @ Cl=0.1, Cd= | 0.016712
|  |  |  | @ Cl=0.4, Cd= | 0.018908
|  |  |  | @ Cl=0.6, Cd= | 0.021417
alpha (deg) | Cl | Cd | Cm | Cl/Cd
-20 | -1.023 | 0.44234 | -0.001 | -2.312
-19.5 | -0.997 | 0.443 | -0.002 | -2.25
-19 | -0.971 | 0.43743 | -0.002 | -2.219
-18.5 | -0.942 | 0.40985 | -0.002 | -2.299
-18 | -0.916 | 0.38904 | -0.002 | -2.353
-17.5 | -0.889 | 0.38359 | -0.002 | -2.318
-17 | -0.863 | 0.36479 | -0.002 | -2.366
-16.5 | -0.837 | 0.36197 | -0.003 | -2.311
-16 | -0.808 | 0.35751 | -0.003 | -2.261
-15.5 | -0.781 | 0.3352 | -0.003 | -2.331
-15 | -0.755 | 0.31143 | -0.003 | -2.424
-14.5 | -0.728 | 0.33082 | -0.003 | -2.201
-14 | -0.702 | 0.32416 | -0.003 | -2.165
-13.5 | -0.674 | 0.30869 | -0.004 | -2.184
-13 | -0.647 | 0.30091 | -0.004 | -2.149
-12.5 | -0.62 | 0.28332 | -0.004 | -2.188
-12 | -0.593 | 0.28025 | -0.004 | -2.117
-11.5 | -0.566 | 0.27988 | -0.004 | -2.024
-11 | -0.54 | 0.27677 | -0.004 | -1.949
-10.5 | -0.512 | 0.23001 | -0.004 | -2.225
-10 | -0.485 | 0.22804 | -0.004 | -2.126
-9.5 | -0.458 | 0.22049 | -0.005 | -2.077
-9 | -0.431 | 0.21682 | -0.005 | -1.988
-8.5 | -0.404 | 0.21286 | -0.005 | -1.898
-8 | -0.376 | 0.19131 | -0.004 | -1.967
-7.5 | -0.349 | 0.18079 | -0.005 | -1.932
-7 | -0.322 | 0.1789 | -0.005 | -1.802
-6.5 | -0.417 | 0.09817 | -0.005 | -4.25
-6 | -0.451 | 0.06841 | -0.005 | -6.592
-5.5 | -0.434 | 0.05842 | -0.005 | -7.431
-5 | -0.401 | 0.05144 | -0.006 | -7.794
-4.5 | -0.359 | 0.04713 | -0.006 | -7.624
-4 | -0.313 | 0.04403 | -0.007 | -7.104
-3.5 | -0.263 | 0.04101 | -0.007 | -6.414
-3 | -0.211 | 0.03912 | -0.008 | -5.401
-2.5 | -0.158 | 0.03725 | -0.008 | -4.25
-2 | -0.129 | 0.01768 | -0.017 | -7.302
-1.5 | -0.061 | 0.01714 | -0.018 | -3.539
-1 | 0.007 | 0.01702 | -0.018 | 0.407
-0.5 | 0.075 | 0.01645 | -0.019 | 4.57
0 | 0.139 | 0.01712 | -0.019 | 8.12
0.5 | 0.204 | 0.01736 | -0.02 | 11.771
1 | 0.269 | 0.0177 | -0.02 | 15.206
1.5 | 0.334 | 0.01836 | -0.02 | 18.173
2 | 0.397 | 0.01888 | -0.021 | 21.032
2.5 | 0.46 | 0.01947 | -0.021 | 23.646
3 | 0.522 | 0.02026 | -0.022 | 25.757
3.5 | 0.583 | 0.02114 | -0.022 | 27.579
4 | 0.642 | 0.0221 | -0.022 | 29.055
4.5 | 0.718 | 0.02299 | -0.024 | 31.249
5 | 0.646 | 0.04409 | -0.012 | 14.661
5.5 | 0.689 | 0.04772 | -0.011 | 14.433
6 | 0.725 | 0.05349 | -0.01 | 13.552
6.5 | 0.746 | 0.05922 | -0.01 | 12.604
7 | 0.742 | 0.07117 | -0.01 | 10.429
7.5 | 0.652 | 0.09598 | -0.008 | 6.791
8 | 0.485 | 0.14755 | -0.009 | 3.29
8.5 | 0.512 | 0.1974 | -0.01 | 2.594
9 | 0.539 | 0.20023 | -0.01 | 2.689
9.5 | 0.566 | 0.23298 | -0.012 | 2.428
10 | 0.592 | 0.23569 | -0.012 | 2.511
10.5 | 0.618 | 0.23854 | -0.013 | 2.591
11 | 0.644 | 0.23631 | -0.013 | 2.727
11.5 | 0.672 | 0.29089 | -0.014 | 2.309
12 | 0.698 | 0.27921 | -0.015 | 2.499
12.5 | 0.724 | 0.28266 | -0.015 | 2.56
13 | 0.75 | 0.28922 | -0.015 | 2.592
13.5 | 0.777 | 0.31552 | -0.017 | 2.464
14 | 0.803 | 0.318 | -0.017 | 2.525
14.5 | 0.829 | 0.31952 | -0.017 | 2.594
15 | 0.855 | 0.33568 | -0.018 | 2.546
15.5 | 0.882 | 0.36052 | -0.019 | 2.447
16 | 0.908 | 0.36976 | -0.019 | 2.455
16.5 | 0.933 | 0.37937 | -0.019 | 2.46
17 | 0.959 | 0.38002 | -0.02 | 2.524
17.5 | 0.987 | 0.40665 | -0.021 | 2.427
18 | 1.012 | 0.43038 | -0.021 | 2.352
18.5 | 1.037 | 0.42461 | -0.022 | 2.443
19 | 1.063 | 0.42709 | -0.022 | 2.488
19.5 | 1.091 | 0.45371 | -0.023 | 2.405
20 | 1.116 | 0.44844 | -0.023 | 2.489

## 8. Re 50k Mach 0.50 (2)
BIGFOIL.COM POLAR EXPORT
NACA63-211 a=0.2
NACA63-211 a=0.2 |  |  |  | Cl Max: | 1.0301 | at alpha= | 20 | deg
XFOIL ncrit=9 |  |  |  | L/D Max: | 27.3752 | at alpha= | 6 | deg
Re: | 50000 |  |  | Cd Min: | 0.29704 | at alpha= | 20 | deg
Mach: | 0.5 |  |  | Cl=0 at alpha= | -0.70945 | deg
|  |  |  | @ Cl=0.1, Cd= | 0.029118
|  |  |  | @ Cl=0.4, Cd= | 0.040465
|  |  |  | @ Cl=0.6, Cd= | 0.048035
alpha (deg) | Cl | Cd | Cm | Cl/Cd
-20 | -0.8815 | 0.28511 | 0.09 | -3.0918
-19.5 | -0.8561 | 0.2755 | 0.0853 | -3.1074
-19 | -0.8395 | 0.2725 | 0.0782 | -3.0807
-18.5 | -0.8135 | 0.26074 | 0.0739 | -3.12
-18 | -0.7881 | 0.25131 | 0.0695 | -3.136
-17.5 | -0.7769 | 0.2505 | 0.062 | -3.1014
-17 | -0.7429 | 0.23502 | 0.0595 | -3.161
-16.5 | -0.7342 | 0.23423 | 0.0522 | -3.1345
-16 | -0.6986 | 0.21916 | 0.05 | -3.1876
-15.5 | -0.6862 | 0.21458 | 0.0438 | -3.1979
-15 | -0.6576 | 0.20402 | 0.0407 | -3.2232
-14.5 | -0.6352 | 0.19529 | 0.0368 | -3.2526
-14 | -0.6172 | 0.18801 | 0.0324 | -3.2828
-13.5 | -0.6041 | 0.18198 | 0.0279 | -3.3196
-13 | -0.5934 | 0.17649 | 0.0239 | -3.3622
-12.5 | -0.5731 | 0.16785 | 0.0208 | -3.4144
-12 | -0.5591 | 0.16058 | 0.0177 | -3.4818
-11.5 | -0.5206 | 0.14878 | 0.0164 | -3.4991
-11 | -0.5177 | 0.14371 | 0.0136 | -3.6024
-10.5 | -0.488 | 0.13387 | 0.0119 | -3.6453
-10 | -0.4864 | 0.12865 | 0.0099 | -3.7808
-9.5 | -0.4527 | 0.119 | 0.0087 | -3.8042
-9 | -0.4371 | 0.11212 | 0.0079 | -3.8985
-8.5 | -0.4211 | 0.10477 | 0.0065 | -4.0193
-8 | -0.4591 | 0.09058 | -0.0151 | -5.0684
-7.5 | -0.4701 | 0.07896 | -0.0259 | -5.9536
-7 | -0.4908 | 0.06836 | -0.035 | -7.1796
-6.5 | -0.5314 | 0.05994 | -0.0398 | -8.8655
-6 | -0.5408 | 0.05352 | -0.0371 | -10.1046
-5.5 | -0.5613 | 0.04859 | -0.0313 | -11.5518
-5 | -0.5687 | 0.04355 | -0.0259 | -13.0586
-4.5 | -0.5564 | 0.03869 | -0.0215 | -14.381
-4 | -0.5274 | 0.0343 | -0.0181 | -15.3761
-3.5 | -0.4828 | 0.03058 | -0.015 | -15.7881
-3 | -0.4345 | 0.02776 | -0.0117 | -15.652
-2.5 | -0.3914 | 0.02507 | -0.0083 | -15.6123
-2 | -0.081 | 0.02754 | -0.0245 | -2.9412
-1.5 | -0.0952 | 0.02729 | -0.0182 | -3.4885
-1 | -0.0412 | 0.02736 | -0.0235 | -1.5058
-0.5 | 0.0297 | 0.02789 | -0.0308 | 1.0649
0 | 0.0774 | 0.02856 | -0.0332 | 2.7101
0.5 | 0.1118 | 0.02941 | -0.0327 | 3.8014
1 | 0.1561 | 0.03063 | -0.0331 | 5.0963
1.5 | 0.185 | 0.03193 | -0.0306 | 5.7939
2 | 0.2335 | 0.0337 | -0.031 | 6.9288
2.5 | 0.2959 | 0.03577 | -0.033 | 8.2723
3 | 0.3434 | 0.03788 | -0.0328 | 9.0655
3.5 | 0.3935 | 0.0402 | -0.0327 | 9.7886
4 | 0.4531 | 0.04263 | -0.0333 | 10.6287
4.5 | 0.4915 | 0.04524 | -0.0315 | 10.8643
5 | 0.5499 | 0.0475 | -0.0304 | 11.5768
5.5 | 0.623 | 0.04828 | -0.0274 | 12.9039
6 | 0.8114 | 0.02964 | -0.0015 | 27.3752
6.5 | 0.8239 | 0.03399 | 0.0063 | 24.2395
7 | 0.8635 | 0.03964 | 0.01 | 21.7836
7.5 | 0.8824 | 0.04656 | 0.0128 | 18.9519
8 | 0.881 | 0.05384 | 0.0152 | 16.3633
8.5 | 0.845 | 0.06317 | 0.0135 | 13.3766
9 | 0.8048 | 0.07508 | 0.0072 | 10.7192
9.5 | 0.7727 | 0.08872 | -0.0011 | 8.7094
10 | 0.7369 | 0.10518 | -0.0131 | 7.0061
10.5 | 0.724 | 0.11849 | -0.021 | 6.1102
11 | 0.7265 | 0.12996 | -0.0265 | 5.5902
12 | 0.7205 | 0.16173 | -0.0488 | 4.455
12.5 | 0.7201 | 0.1683 | -0.0535 | 4.2787
13 | 0.7506 | 0.17968 | -0.0562 | 4.1774
13.5 | 0.7633 | 0.18701 | -0.06 | 4.0816
14 | 0.7855 | 0.19634 | -0.0633 | 4.0007
14.5 | 0.7971 | 0.20293 | -0.0679 | 3.928
15 | 0.8145 | 0.2109 | -0.0724 | 3.862
15.5 | 0.8349 | 0.21928 | -0.0765 | 3.8075
16 | 0.8562 | 0.22786 | -0.0807 | 3.7576
16.5 | 0.8846 | 0.23939 | -0.084 | 3.6952
17 | 0.9026 | 0.24611 | -0.0891 | 3.6675
17.5 | 0.92 | 0.25323 | -0.0948 | 3.6331
18 | 0.9458 | 0.26389 | -0.0989 | 3.5841
18.5 | 0.9682 | 0.27241 | -0.1035 | 3.5542
19 | 0.986 | 0.27933 | -0.1098 | 3.5299
19.5 | 1.0113 | 0.28973 | -0.114 | 3.4905
20 | 1.0301 | 0.29704 | -0.1203 | 3.4679

## 9. Re 100k Mach 0.00 (1)
BIGFOIL.COM POLAR EXPORT
NACA63-211 a=0.2
NACA63-211 a=0.2 |  |  |  | Cl Max: | 0.893 | at alpha= | 11.5 | deg
JavaFoil+Calcfoil stall+Eppler ext transition |  |  |  | L/D Max: | 45.706 | at alpha= | 4.5 | deg
Re: | 100000 |  |  | Cd Min: | 0.01153 | at alpha= | 1.5 | deg
Mach: | 0 |  |  | Cl=0 at alpha= | -1.0509 | deg
|  |  |  | @ Cl=0.1, Cd= | 0.011806
|  |  |  | @ Cl=0.4, Cd= | 0.012267
|  |  |  | @ Cl=0.6, Cd= | 0.013626
alpha (deg) | Cl | Cd | Cm | Cl/Cd
-16.5 | -0.543 | 0.25017 | -0.001 | -2.171
-16 | -0.566 | 0.23482 | -0.002 | -2.412
-15.5 | -0.589 | 0.21055 | -0.002 | -2.799
-15 | -0.612 | 0.19395 | -0.002 | -3.154
-14.5 | -0.633 | 0.18569 | -0.002 | -3.408
-14 | -0.652 | 0.16453 | -0.002 | -3.965
-13.5 | -0.67 | 0.14855 | -0.002 | -4.509
-13 | -0.68 | 0.14393 | -0.002 | -4.722
-12.5 | -0.687 | 0.12618 | -0.002 | -5.443
-12 | -0.691 | 0.11772 | -0.003 | -5.87
-11.5 | -0.692 | 0.11158 | -0.003 | -6.199
-11 | -0.689 | 0.10139 | -0.003 | -6.793
-10.5 | -0.682 | 0.09401 | -0.003 | -7.256
-10 | -0.671 | 0.08649 | -0.003 | -7.762
-9.5 | -0.657 | 0.08083 | -0.003 | -8.123
-9 | -0.638 | 0.07423 | -0.004 | -8.591
-8.5 | -0.615 | 0.06743 | -0.004 | -9.12
-8 | -0.588 | 0.06331 | -0.004 | -9.293
-7.5 | -0.558 | 0.05882 | -0.004 | -9.492
-7 | -0.524 | 0.05453 | -0.004 | -9.613
-6.5 | -0.487 | 0.05086 | -0.005 | -9.572
-6 | -0.448 | 0.0473 | -0.005 | -9.463
-5.5 | -0.407 | 0.04454 | -0.005 | -9.131
-5 | -0.364 | 0.04197 | -0.005 | -8.679
-4.5 | -0.321 | 0.03959 | -0.006 | -8.102
-4 | -0.276 | 0.03758 | -0.006 | -7.346
-3.5 | -0.231 | 0.0359 | -0.007 | -6.426
-3 | -0.229 | 0.01436 | -0.015 | -15.946
-2.5 | -0.171 | 0.01414 | -0.015 | -12.074
-2 | -0.112 | 0.01209 | -0.015 | -9.266
-1.5 | -0.053 | 0.01186 | -0.016 | -4.474
-1 | 0.006 | 0.01175 | -0.016 | 0.513
-0.5 | 0.065 | 0.0118 | -0.017 | 5.532
0 | 0.124 | 0.01181 | -0.017 | 10.519
0.5 | 0.183 | 0.01158 | -0.018 | 15.837
1 | 0.242 | 0.01168 | -0.018 | 20.749
1.5 | 0.301 | 0.01153 | -0.018 | 26.123
2 | 0.36 | 0.01166 | -0.019 | 30.856
2.5 | 0.418 | 0.01254 | -0.019 | 33.312
3 | 0.475 | 0.0128 | -0.02 | 37.093
3.5 | 0.53 | 0.01311 | -0.02 | 40.46
4 | 0.585 | 0.01349 | -0.02 | 43.348
4.5 | 0.638 | 0.01397 | -0.021 | 45.706
5 | 0.695 | 0.0171 | -0.021 | 40.635
5.5 | 0.745 | 0.01784 | -0.022 | 41.785
6 | 0.794 | 0.01864 | -0.022 | 42.57
6.5 | 0.691 | 0.04646 | -0.01 | 14.87
7 | 0.727 | 0.04971 | -0.01 | 14.621
7.5 | 0.76 | 0.05389 | -0.01 | 14.107
8 | 0.791 | 0.05775 | -0.009 | 13.689
8.5 | 0.818 | 0.06243 | -0.009 | 13.096
9 | 0.841 | 0.06677 | -0.009 | 12.592
9.5 | 0.86 | 0.07282 | -0.009 | 11.806
10 | 0.875 | 0.07785 | -0.009 | 11.233
10.5 | 0.885 | 0.08282 | -0.009 | 10.684
11 | 0.891 | 0.09047 | -0.009 | 9.849
11.5 | 0.893 | 0.09968 | -0.009 | 8.957
12 | 0.886 | 0.10743 | -0.009 | 8.246
12.5 | 0.873 | 0.11634 | -0.009 | 7.503
13 | 0.856 | 0.12787 | -0.009 | 6.691
13.5 | 0.835 | 0.13492 | -0.009 | 6.188
14 | 0.811 | 0.15097 | -0.009 | 5.371
14.5 | 0.784 | 0.16318 | -0.009 | 4.807
15 | 0.756 | 0.17353 | -0.009 | 4.358
15.5 | 0.727 | 0.19002 | -0.009 | 3.825
16 | 0.697 | 0.20973 | -0.009 | 3.321
16.5 | 0.666 | 0.22811 | -0.009 | 2.92

## 10. Re 100k Mach 0.00 (2)
BIGFOIL.COM POLAR EXPORT
NACA63-211 a=0.2
NACA63-211 a=0.2 |  |  |  | Cl Max: | 1.0348 | at alpha= | 10 | deg
XFOIL ncrit=9 |  |  |  | L/D Max: | 48.806 | at alpha= | 6 | deg
Re: | 100000 |  |  | Cd Min: | 0.2618 | at alpha= | -20 | deg
Mach: | 0 |  |  | Cl=0 at alpha= | -1.4165 | deg
|  |  |  | @ Cl=0.1, Cd= | 0.017687
|  |  |  | @ Cl=0.4, Cd= | 0.016821
|  |  |  | @ Cl=0.6, Cd= | 0.018727
alpha (deg) | Cl | Cd | Cm | Cl/Cd
-20 | -0.805 | 0.2618 | 0.0694 | -3.0749
-19.5 | -0.7732 | 0.2446 | 0.0693 | -3.1611
-19 | -0.7547 | 0.23783 | 0.0658 | -3.1733
-18.5 | -0.7375 | 0.2314 | 0.0616 | -3.1871
-18 | -0.7237 | 0.22617 | 0.056 | -3.1998
-17.5 | -0.7227 | 0.2256 | 0.0484 | -3.2035
-17 | -0.6929 | 0.21142 | 0.0475 | -3.2774
-16.5 | -0.672 | 0.20393 | 0.045 | -3.2952
-16 | -0.6586 | 0.19776 | 0.0402 | -3.3303
-15.5 | -0.6662 | 0.19626 | 0.0315 | -3.3945
-15 | -0.6317 | 0.1827 | 0.032 | -3.4576
-14.5 | -0.6138 | 0.17538 | 0.0294 | -3.4998
-14 | -0.6127 | 0.16993 | 0.0231 | -3.6056
-13.5 | -0.6062 | 0.16127 | 0.0184 | -3.7589
-13 | -0.5795 | 0.15325 | 0.0183 | -3.7814
-12.5 | -0.6 | 0.14791 | 0.0081 | -4.0565
-12 | -0.5634 | 0.13743 | 0.0107 | -4.0995
-11.5 | -0.566 | 0.13028 | 0.0048 | -4.3445
-11 | -0.5548 | 0.12138 | 0.0026 | -4.5708
-10.5 | -0.5573 | 0.11405 | -0.0028 | -4.8865
-10 | -0.5404 | 0.10615 | -0.0032 | -5.0909
-9.5 | -0.5499 | 0.09735 | -0.0091 | -5.6487
-9 | -0.585 | 0.08793 | -0.0205 | -6.653
-8.5 | -0.565 | 0.08056 | -0.0194 | -7.0134
-8 | -0.5737 | 0.07225 | -0.0229 | -7.9405
-7.5 | -0.592 | 0.06381 | -0.0273 | -9.2775
-6.5 | -0.5785 | 0.03812 | -0.0286 | -15.1758
-6 | -0.5658 | 0.03339 | -0.0229 | -16.9452
-5.5 | -0.5427 | 0.02894 | -0.0179 | -18.7526
-5 | -0.5099 | 0.02568 | -0.0145 | -19.8559
-4.5 | -0.4429 | 0.02297 | -0.0174 | -19.2817
-4 | -0.3619 | 0.02024 | -0.0225 | -17.8804
-3.5 | -0.2882 | 0.01765 | -0.027 | -16.3286
-3 | -0.2424 | 0.01562 | -0.0231 | -15.5186
-2.5 | -0.1852 | 0.01685 | -0.0189 | -10.9911
-2 | -0.1066 | 0.01811 | -0.0175 | -5.8863
-1.5 | -0.0162 | 0.018 | -0.024 | -0.9
-1 | 0.0808 | 0.01774 | -0.0321 | 4.5547
-0.5 | 0.1673 | 0.0175 | -0.0386 | 9.56
0 | 0.2498 | 0.01723 | -0.0447 | 14.498
0.5 | 0.3363 | 0.01684 | -0.0516 | 19.9703
1 | 0.3921 | 0.01676 | -0.0531 | 23.395
1.5 | 0.4242 | 0.01701 | -0.0502 | 24.9383
2 | 0.4561 | 0.01723 | -0.0465 | 26.4713
2.5 | 0.4871 | 0.0177 | -0.0431 | 27.5198
3 | 0.5204 | 0.01803 | -0.0392 | 28.863
3.5 | 0.5585 | 0.01831 | -0.0356 | 30.5025
4 | 0.5993 | 0.01873 | -0.0329 | 31.9968
4.5 | 0.6451 | 0.01851 | -0.0296 | 34.8514
5 | 0.6939 | 0.01754 | -0.0256 | 39.561
5.5 | 0.74 | 0.01652 | -0.0215 | 44.7942
6 | 0.7848 | 0.01608 | -0.0181 | 48.806
6.5 | 0.7981 | 0.01918 | -0.0121 | 41.6111
7 | 0.8198 | 0.02307 | -0.0081 | 35.5353
7.5 | 0.8587 | 0.02619 | -0.0057 | 32.7873
8 | 0.9081 | 0.02995 | -0.0045 | 30.3205
8.5 | 0.9586 | 0.03423 | -0.0035 | 28.0047
9 | 0.9976 | 0.04004 | -0.0019 | 24.9151
9.5 | 1.0238 | 0.04685 | 0.0008 | 21.8527
10 | 1.0348 | 0.05511 | 0.0037 | 18.777
10.5 | 1.0303 | 0.06372 | 0.0064 | 16.1692
11 | 0.9568 | 0.07197 | 0.0105 | 13.2944
11.5 | 0.9137 | 0.08335 | 0.0071 | 10.9622
12 | 0.7487 | 0.13256 | -0.0302 | 5.648
12.5 | 0.7728 | 0.14028 | -0.0298 | 5.509
13 | 0.7521 | 0.15045 | -0.0378 | 4.999
13.5 | 0.7564 | 0.15968 | -0.0417 | 4.737
14 | 0.7922 | 0.16814 | -0.0394 | 4.7115
14.5 | 0.7716 | 0.17562 | -0.0492 | 4.3936
15 | 0.7921 | 0.18491 | -0.0508 | 4.2837

## 11. Re 100k Mach 0.10 (1)
BIGFOIL.COM POLAR EXPORT
NACA63-211 a=0.2
NACA63-211 a=0.2 |  |  |  | Cl Max: | 0.884 | at alpha= | 11 | deg
JavaFoil+Calcfoil stall+Eppler ext transition |  |  |  | L/D Max: | 45.692 | at alpha= | 4.5 | deg
Re: | 100000 |  |  | Cd Min: | 0.01155 | at alpha= | 1.5 | deg
Mach: | 0.1 |  |  | Cl=0 at alpha= | -1.0509 | deg
|  |  |  | @ Cl=0.1, Cd= | 0.011694
|  |  |  | @ Cl=0.4, Cd= | 0.012273
|  |  |  | @ Cl=0.6, Cd= | 0.013681
alpha (deg) | Cl | Cd | Cm | Cl/Cd
-16.5 | -0.496 | 0.27027 | -0.001 | -1.836
-16 | -0.523 | 0.24676 | -0.002 | -2.118
-15.5 | -0.549 | 0.23369 | -0.002 | -2.349
-15 | -0.575 | 0.20514 | -0.002 | -2.801
-14.5 | -0.599 | 0.19252 | -0.002 | -3.114
-14 | -0.623 | 0.17209 | -0.002 | -3.62
-13.5 | -0.644 | 0.15455 | -0.002 | -4.167
-13 | -0.657 | 0.14646 | -0.002 | -4.489
-12.5 | -0.668 | 0.13926 | -0.003 | -4.797
-12 | -0.675 | 0.12168 | -0.003 | -5.55
-11.5 | -0.679 | 0.11519 | -0.003 | -5.895
-11 | -0.679 | 0.10277 | -0.003 | -6.606
-10.5 | -0.675 | 0.09621 | -0.003 | -7.012
-10 | -0.666 | 0.08785 | -0.003 | -7.581
-9.5 | -0.653 | 0.0805 | -0.003 | -8.112
-9 | -0.636 | 0.07494 | -0.004 | -8.483
-8.5 | -0.614 | 0.06868 | -0.004 | -8.942
-8 | -0.588 | 0.063 | -0.004 | -9.341
-7.5 | -0.559 | 0.05865 | -0.004 | -9.532
-7 | -0.525 | 0.0551 | -0.004 | -9.537
-6.5 | -0.488 | 0.05078 | -0.005 | -9.616
-6 | -0.449 | 0.04726 | -0.005 | -9.504
-5.5 | -0.408 | 0.04445 | -0.005 | -9.185
-5 | -0.366 | 0.04195 | -0.005 | -8.721
-4.5 | -0.322 | 0.03959 | -0.006 | -8.137
-4 | -0.277 | 0.03766 | -0.006 | -7.364
-3.5 | -0.232 | 0.03596 | -0.007 | -6.444
-3 | -0.23 | 0.01435 | -0.015 | -16.03
-2.5 | -0.172 | 0.0142 | -0.015 | -12.08
-2 | -0.113 | 0.0122 | -0.016 | -9.231
-1.5 | -0.053 | 0.01186 | -0.016 | -4.498
-1 | 0.006 | 0.01184 | -0.016 | 0.511
-0.5 | 0.066 | 0.01185 | -0.017 | 5.537
0 | 0.125 | 0.01158 | -0.017 | 10.787
0.5 | 0.184 | 0.01157 | -0.018 | 15.926
1 | 0.244 | 0.01168 | -0.018 | 20.853
1.5 | 0.303 | 0.01155 | -0.019 | 26.193
2 | 0.362 | 0.01171 | -0.019 | 30.884
2.5 | 0.42 | 0.01257 | -0.019 | 33.396
3 | 0.477 | 0.01283 | -0.02 | 37.167
3.5 | 0.533 | 0.01315 | -0.02 | 40.505
4 | 0.587 | 0.01357 | -0.02 | 43.253
4.5 | 0.641 | 0.01403 | -0.021 | 45.692
5 | 0.698 | 0.01719 | -0.021 | 40.603
5.5 | 0.748 | 0.01794 | -0.022 | 41.712
6 | 0.796 | 0.01874 | -0.022 | 42.499
6.5 | 0.694 | 0.04655 | -0.01 | 14.898
7 | 0.729 | 0.04984 | -0.01 | 14.632
7.5 | 0.762 | 0.05376 | -0.009 | 14.18
8 | 0.792 | 0.05757 | -0.009 | 13.761
8.5 | 0.818 | 0.06215 | -0.009 | 13.168
9 | 0.841 | 0.06707 | -0.01 | 12.533
9.5 | 0.858 | 0.07321 | -0.009 | 11.723
10 | 0.871 | 0.07766 | -0.009 | 11.22
10.5 | 0.88 | 0.08574 | -0.009 | 10.263
11 | 0.884 | 0.09148 | -0.009 | 9.659
11.5 | 0.883 | 0.10123 | -0.009 | 8.719
12 | 0.872 | 0.10861 | -0.009 | 8.033
12.5 | 0.856 | 0.11789 | -0.009 | 7.258
13 | 0.834 | 0.12742 | -0.009 | 6.549
13.5 | 0.809 | 0.13874 | -0.009 | 5.834
14 | 0.781 | 0.15708 | -0.009 | 4.973
14.5 | 0.75 | 0.17012 | -0.009 | 4.411
15 | 0.718 | 0.18954 | -0.009 | 3.788
15.5 | 0.684 | 0.20028 | -0.009 | 3.417
16 | 0.65 | 0.22023 | -0.009 | 2.953

## 12. Re 100k Mach 0.10 (2)
BIGFOIL.COM POLAR EXPORT
NACA63-211 a=0.2
NACA63-211 a=0.2 |  |  |  | Cl Max: | 1.0306 | at alpha= | 10 | deg
XFOIL ncrit=9 |  |  |  | L/D Max: | 48.8655 | at alpha= | 6 | deg
Re: | 100000 |  |  | Cd Min: | 0.26339 | at alpha= | -20 | deg
Mach: | 0.1 |  |  | Cl=0 at alpha= | -1.3927 | deg
|  |  |  | @ Cl=0.1, Cd= | 0.017787
|  |  |  | @ Cl=0.4, Cd= | 0.016905
|  |  |  | @ Cl=0.6, Cd= | 0.018756
alpha (deg) | Cl | Cd | Cm | Cl/Cd
-20 | -0.8087 | 0.26339 | 0.0698 | -3.0704
-19.5 | -0.7753 | 0.24531 | 0.07 | -3.1605
-19 | -0.7569 | 0.23858 | 0.0664 | -3.1725
-18.5 | -0.7396 | 0.23213 | 0.0621 | -3.1861
-18 | -0.7264 | 0.22729 | 0.0562 | -3.1959
-17.5 | -0.7257 | 0.22691 | 0.0485 | -3.1982
-17 | -0.6933 | 0.21182 | 0.0482 | -3.2731
-16.5 | -0.6732 | 0.20452 | 0.0454 | -3.2916
-16 | -0.6605 | 0.19861 | 0.0402 | -3.3256
-15.5 | -0.6683 | 0.19728 | 0.0316 | -3.3876
-15 | -0.6311 | 0.18315 | 0.0325 | -3.4458
-14.5 | -0.6141 | 0.17592 | 0.0297 | -3.4908
-14 | -0.6152 | 0.17089 | 0.0228 | -3.6
-13.5 | -0.5988 | 0.16124 | 0.0202 | -3.7137
-13 | -0.5794 | 0.1538 | 0.0184 | -3.7672
-12.5 | -0.6019 | 0.14878 | 0.0078 | -4.0456
-12 | -0.5614 | 0.13801 | 0.0111 | -4.0678
-11.5 | -0.5693 | 0.13107 | 0.004 | -4.3435
-11 | -0.5506 | 0.12205 | 0.0033 | -4.5113
-10.5 | -0.561 | 0.11472 | -0.0037 | -4.8902
-10 | -0.5387 | 0.10677 | -0.0031 | -5.0454
-9.5 | -0.5415 | 0.09834 | -0.0077 | -5.5064
-8.5 | -0.5744 | 0.08078 | -0.0215 | -7.1107
-8 | -0.5815 | 0.07274 | -0.0244 | -7.9942
-7.5 | -0.5838 | 0.06472 | -0.0264 | -9.0204
-6.5 | -0.5797 | 0.03873 | -0.029 | -14.9677
-6 | -0.5684 | 0.03396 | -0.0233 | -16.7373
-5.5 | -0.5464 | 0.0294 | -0.0182 | -18.585
-5 | -0.514 | 0.02605 | -0.0147 | -19.7313
-4.5 | -0.4431 | 0.02316 | -0.0182 | -19.1321
-4 | -0.3614 | 0.02035 | -0.0233 | -17.7592
-3.5 | -0.2866 | 0.0178 | -0.0278 | -16.1011
-3 | -0.2399 | 0.01566 | -0.0242 | -15.3193
-2.5 | -0.1875 | 0.01684 | -0.0193 | -11.1342
-2 | -0.1043 | 0.01818 | -0.0181 | -5.7371
-1.5 | -0.0207 | 0.01808 | -0.0234 | -1.1449
-1 | 0.0758 | 0.01786 | -0.0313 | 4.2441
-0.5 | 0.1655 | 0.01759 | -0.0383 | 9.4088
0 | 0.2473 | 0.01733 | -0.044 | 14.2701
0.5 | 0.3351 | 0.01692 | -0.051 | 19.805
1 | 0.3943 | 0.01687 | -0.0534 | 23.3729
1.5 | 0.4266 | 0.01707 | -0.0503 | 24.9912
2 | 0.4586 | 0.01733 | -0.0467 | 26.4628
2.5 | 0.4896 | 0.01778 | -0.0432 | 27.5366
3 | 0.5234 | 0.01807 | -0.0392 | 28.9651
3.5 | 0.5599 | 0.01854 | -0.0358 | 30.1996
4 | 0.6025 | 0.01877 | -0.0328 | 32.0991
4.5 | 0.6485 | 0.01853 | -0.0294 | 34.9973
5 | 0.6965 | 0.01765 | -0.0255 | 39.4618
5.5 | 0.744 | 0.01651 | -0.0212 | 45.0636
6 | 0.7882 | 0.01613 | -0.0177 | 48.8655
6.5 | 0.7977 | 0.01976 | -0.0114 | 40.3694
7 | 0.8213 | 0.02349 | -0.0075 | 34.9638
7.5 | 0.8623 | 0.02655 | -0.0051 | 32.4783
8 | 0.9123 | 0.03038 | -0.004 | 30.0296
8.5 | 0.9626 | 0.0349 | -0.003 | 27.5817
9 | 0.9994 | 0.04084 | -0.0011 | 24.4711
9.5 | 1.0226 | 0.04783 | 0.0018 | 21.3799
10 | 1.0306 | 0.05615 | 0.0047 | 18.3544
10.5 | 1.0239 | 0.06493 | 0.0072 | 15.7693
11 | 0.9446 | 0.07296 | 0.0105 | 12.9468
11.5 | 0.8979 | 0.08507 | 0.0057 | 10.5548
12 | 0.751 | 0.13326 | -0.03 | 5.6356
12.5 | 0.769 | 0.14125 | -0.0307 | 5.4442
13 | 0.7504 | 0.15131 | -0.0384 | 4.9594
13.5 | 0.7585 | 0.16045 | -0.0417 | 4.7273
14 | 0.7948 | 0.16907 | -0.0394 | 4.701
14.5 | 0.7707 | 0.17641 | -0.05 | 4.3688
15 | 0.7964 | 0.18594 | -0.0506 | 4.2831

## 13. Re 100k Mach 0.25 (1)
BIGFOIL.COM POLAR EXPORT
NACA63-211 a=0.2
NACA63-211 a=0.2 |  |  |  | Cl Max: | 0.841 | at alpha= | 9.5 | deg
JavaFoil+Calcfoil stall+Eppler ext transition |  |  |  | L/D Max: | 45.525 | at alpha= | 4.5 | deg
Re: | 100000 |  |  | Cd Min: | 0.01158 | at alpha= | 1 | deg
Mach: | 0.25 |  |  | Cl=0 at alpha= | -1.0492 | deg
|  |  |  | @ Cl=0.1, Cd= | 0.011697
|  |  |  | @ Cl=0.4, Cd= | 0.012638
|  |  |  | @ Cl=0.6, Cd= | 0.27286
alpha (deg) | Cl | Cd | Cm | Cl/Cd
-14.5 | -0.281 | 0.36734 | -0.002 | -0.764
-14 | -0.348 | 0.28999 | -0.002 | -1.201
-13.5 | -0.41 | 0.24362 | -0.002 | -1.681
-13 | -0.457 | 0.2116 | -0.002 | -2.159
-12.5 | -0.499 | 0.17298 | -0.002 | -2.887
-12 | -0.536 | 0.15632 | -0.003 | -3.431
-11.5 | -0.567 | 0.14129 | -0.003 | -4.014
-11 | -0.591 | 0.1255 | -0.003 | -4.712
-10.5 | -0.608 | 0.10548 | -0.003 | -5.767
-10 | -0.618 | 0.0974 | -0.003 | -6.345
-9.5 | -0.62 | 0.08905 | -0.003 | -6.964
-9 | -0.615 | 0.08042 | -0.004 | -7.65
-8.5 | -0.603 | 0.07299 | -0.004 | -8.265
-8 | -0.585 | 0.06728 | -0.004 | -8.697
-7.5 | -0.561 | 0.0609 | -0.004 | -9.21
-7 | -0.53 | 0.05645 | -0.004 | -9.397
-6.5 | -0.495 | 0.05234 | -0.005 | -9.46
-6 | -0.457 | 0.04866 | -0.005 | -9.392
-5.5 | -0.417 | 0.04526 | -0.005 | -9.204
-5 | -0.374 | 0.04244 | -0.005 | -8.811
-4.5 | -0.33 | 0.04008 | -0.006 | -8.232
-4 | -0.284 | 0.03791 | -0.006 | -7.5
-3.5 | -0.238 | 0.03625 | -0.007 | -6.556
-3 | -0.236 | 0.01454 | -0.015 | -16.241
-2.5 | -0.176 | 0.01434 | -0.015 | -12.289
-2 | -0.116 | 0.01231 | -0.016 | -9.396
-1.5 | -0.055 | 0.01198 | -0.016 | -4.576
-1 | 0.006 | 0.01165 | -0.017 | 0.534
-0.5 | 0.067 | 0.01167 | -0.017 | 5.779
0 | 0.128 | 0.01172 | -0.018 | 10.949
0.5 | 0.189 | 0.01174 | -0.018 | 16.126
1 | 0.25 | 0.01158 | -0.019 | 21.605
1.5 | 0.311 | 0.01172 | -0.019 | 26.527
2 | 0.371 | 0.01252 | -0.019 | 29.623
2.5 | 0.43 | 0.01276 | -0.02 | 33.715
3 | 0.488 | 0.01305 | -0.02 | 37.388
3.5 | 0.545 | 0.01343 | -0.021 | 40.598
4 | 0.601 | 0.01388 | -0.021 | 43.294
4.5 | 0.656 | 0.0144 | -0.021 | 45.525
5 | 0.713 | 0.01771 | -0.022 | 40.282
5.5 | 0.764 | 0.01853 | -0.022 | 41.242
6 | 0.671 | 0.04416 | -0.011 | 15.191
6.5 | 0.708 | 0.04735 | -0.01 | 14.954
7 | 0.742 | 0.05088 | -0.01 | 14.59
7.5 | 0.773 | 0.05435 | -0.01 | 14.22
8 | 0.799 | 0.05926 | -0.009 | 13.48
8.5 | 0.819 | 0.06556 | -0.009 | 12.496
9 | 0.833 | 0.07099 | -0.009 | 11.737
9.5 | 0.841 | 0.07567 | -0.009 | 11.109
10 | 0.841 | 0.08471 | -0.009 | 9.923
10.5 | 0.833 | 0.09127 | -0.009 | 9.124
11 | 0.817 | 0.10305 | -0.009 | 7.929
11.5 | 0.794 | 0.11553 | -0.009 | 6.869
12 | 0.755 | 0.12911 | -0.008 | 5.844
12.5 | 0.704 | 0.14627 | -0.009 | 4.816
13 | 0.646 | 0.16819 | -0.009 | 3.843
13.5 | 0.582 | 0.194 | -0.009 | 2.999
14 | 0.511 | 0.22699 | -0.009 | 2.253
14.5 | 0.436 | 0.27286 | -0.009 | 1.597

## 14. Re 100k Mach 0.25 (2)
BIGFOIL.COM POLAR EXPORT
NACA63-211 a=0.2
NACA63-211 a=0.2 |  |  |  | Cl Max: | 1.0064 | at alpha= | 9.5 | deg
XFOIL ncrit=9 |  |  |  | L/D Max: | 48.1104 | at alpha= | 6 | deg
Re: | 100000 |  |  | Cd Min: | 0.25825 | at alpha= | -20 | deg
Mach: | 0.25 |  |  | Cl=0 at alpha= | -1.3653 | deg
|  |  |  | @ Cl=0.1, Cd= | 0.018206
|  |  |  | @ Cl=0.4, Cd= | 0.017284
|  |  |  | @ Cl=0.6, Cd= | 0.019157
alpha (deg) | Cl | Cd | Cm | Cl/Cd
-20 | -0.8107 | 0.25825 | 0.0765 | -3.1392
-19.5 | -0.7885 | 0.24964 | 0.0736 | -3.1585
-19 | -0.7698 | 0.24287 | 0.0694 | -3.1696
-18.5 | -0.7521 | 0.23647 | 0.0645 | -3.1805
-18 | -0.7435 | 0.23444 | 0.057 | -3.1714
-17.5 | -0.7417 | 0.23385 | 0.0497 | -3.1717
-17 | -0.699 | 0.21485 | 0.0514 | -3.2534
-16.5 | -0.6805 | 0.20788 | 0.0475 | -3.2735
-16 | -0.6749 | 0.20455 | 0.0402 | -3.2994
-15.5 | -0.6614 | 0.19606 | 0.0356 | -3.3735
-15 | -0.6318 | 0.18593 | 0.0349 | -3.3981
-14.5 | -0.6179 | 0.17904 | 0.0307 | -3.4512
-14 | -0.6281 | 0.17616 | 0.0217 | -3.5655
-13.5 | -0.5893 | 0.16362 | 0.0233 | -3.6016
-13 | -0.5862 | 0.15763 | 0.0177 | -3.7188
-12.5 | -0.5756 | 0.14868 | 0.0139 | -3.8714
-12 | -0.5558 | 0.1409 | 0.0122 | -3.9446
-11.5 | -0.584 | 0.13554 | 0.0008 | -4.3087
-11 | -0.5386 | 0.12523 | 0.0051 | -4.3009
-10.5 | -0.5446 | 0.11701 | -0.0009 | -4.6543
-10 | -0.5532 | 0.11014 | -0.0073 | -5.0227
-9.5 | -0.5227 | 0.10187 | -0.0054 | -5.131
-9 | -0.5213 | 0.0938 | -0.009 | -5.5576
-8.5 | -0.5248 | 0.08576 | -0.0132 | -6.1194
-8 | -0.5281 | 0.07787 | -0.017 | -6.7818
-7.5 | -0.5426 | 0.06981 | -0.0216 | -7.7725
-6.5 | -0.5828 | 0.04183 | -0.0317 | -13.9326
-6 | -0.5799 | 0.03702 | -0.0254 | -15.6645
-5.5 | -0.5647 | 0.03223 | -0.0201 | -17.5209
-5 | -0.5292 | 0.02794 | -0.017 | -18.9406
-4.5 | -0.4426 | 0.02415 | -0.0227 | -18.3271
-4 | -0.3561 | 0.02098 | -0.028 | -16.9733
-3.5 | -0.2807 | 0.01856 | -0.0319 | -15.1239
-3 | -0.239 | 0.01579 | -0.0279 | -15.1362
-2.5 | -0.1819 | 0.01702 | -0.0231 | -10.6874
-2 | -0.1144 | 0.0185 | -0.0181 | -6.1838
-1.5 | -0.0235 | 0.0185 | -0.0236 | -1.2703
-1 | 0.0637 | 0.0183 | -0.0292 | 3.4809
-0.5 | 0.1529 | 0.01807 | -0.0357 | 8.4615
0 | 0.2421 | 0.01784 | -0.0426 | 13.5706
0.5 | 0.3274 | 0.01757 | -0.0489 | 18.634
1 | 0.406 | 0.01726 | -0.054 | 23.5226
1.5 | 0.4393 | 0.01759 | -0.0513 | 24.9744
2 | 0.472 | 0.01784 | -0.0477 | 26.4574
2.5 | 0.5039 | 0.01827 | -0.0438 | 27.5807
3 | 0.5368 | 0.01869 | -0.0397 | 28.7212
3.5 | 0.5761 | 0.0189 | -0.0358 | 30.4815
4 | 0.617 | 0.01934 | -0.0326 | 31.9028
4.5 | 0.6655 | 0.01884 | -0.0287 | 35.3238
5 | 0.7158 | 0.01765 | -0.024 | 40.5552
5.5 | 0.7638 | 0.01665 | -0.0195 | 45.8739
6 | 0.802 | 0.01667 | -0.0145 | 48.1104
6.5 | 0.8038 | 0.02179 | -0.0081 | 36.8885
7 | 0.8352 | 0.02502 | -0.0044 | 33.3813
7.5 | 0.8826 | 0.02859 | -0.0024 | 30.8709
8 | 0.934 | 0.03309 | -0.001 | 28.2261
8.5 | 0.9788 | 0.03858 | 0.0007 | 25.3707
9 | 1.0008 | 0.04519 | 0.0036 | 22.1465
9.5 | 1.0064 | 0.05249 | 0.007 | 19.1732
10 | 0.9967 | 0.06055 | 0.01 | 16.4608
10.5 | 0.9791 | 0.06843 | 0.0123 | 14.3081
11 | 0.894 | 0.07847 | 0.0081 | 11.3929
11.5 | 0.8234 | 0.09756 | -0.0057 | 8.4399
12.5 | 0.7544 | 0.14588 | -0.035 | 5.1714
13 | 0.7452 | 0.15545 | -0.0415 | 4.7938
13.5 | 0.782 | 0.16516 | -0.0399 | 4.7348
14 | 0.7672 | 0.17218 | -0.0482 | 4.4558
14.5 | 0.7724 | 0.1805 | -0.0531 | 4.2792

## 15. Re 100k Mach 0.50 (1)
BIGFOIL.COM POLAR EXPORT
NACA63-211 a=0.2
NACA63-211 a=0.2 |  |  |  | Cl Max: | 1.116 | at alpha= | 20 | deg
JavaFoil+Calcfoil stall+Eppler ext transition |  |  |  | L/D Max: | 42.236 | at alpha= | 4 | deg
Re: | 100000 |  |  | Cd Min: | 0.01203 | at alpha= | -0.5 | deg
Mach: | 0.5 |  |  | Cl=0 at alpha= | -1.0515 | deg
|  |  |  | @ Cl=0.1, Cd= | 0.012228
|  |  |  | @ Cl=0.4, Cd= | 0.013354
|  |  |  | @ Cl=0.6, Cd= | 0.014902
alpha (deg) | Cl | Cd | Cm | Cl/Cd
-20 | -1.023 | 0.35692 | -0.001 | -2.865
-19.5 | -0.997 | 0.34284 | -0.002 | -2.907
-19 | -0.971 | 0.33638 | -0.002 | -2.885
-18.5 | -0.942 | 0.30968 | -0.002 | -3.042
-18 | -0.916 | 0.31124 | -0.002 | -2.942
-17.5 | -0.889 | 0.31015 | -0.002 | -2.867
-17 | -0.863 | 0.29758 | -0.002 | -2.9
-16.5 | -0.837 | 0.29473 | -0.003 | -2.839
-16 | -0.808 | 0.27905 | -0.003 | -2.897
-15.5 | -0.781 | 0.26968 | -0.003 | -2.898
-15 | -0.755 | 0.25423 | -0.003 | -2.97
-14.5 | -0.728 | 0.26499 | -0.003 | -2.748
-14 | -0.702 | 0.2589 | -0.003 | -2.71
-13.5 | -0.675 | 0.24011 | -0.004 | -2.809
-13 | -0.647 | 0.22627 | -0.004 | -2.858
-12.5 | -0.62 | 0.22626 | -0.004 | -2.74
-12 | -0.593 | 0.22315 | -0.004 | -2.658
-11.5 | -0.566 | 0.2222 | -0.004 | -2.549
-11 | -0.54 | 0.21907 | -0.004 | -2.463
-10.5 | -0.512 | 0.18137 | -0.004 | -2.822
-10 | -0.485 | 0.17015 | -0.004 | -2.849
-9.5 | -0.458 | 0.16411 | -0.005 | -2.79
-9 | -0.431 | 0.16074 | -0.005 | -2.681
-8.5 | -0.404 | 0.15725 | -0.005 | -2.569
-8 | -0.376 | 0.1496 | -0.004 | -2.516
-7.5 | -0.349 | 0.1436 | -0.005 | -2.433
-7 | -0.322 | 0.14168 | -0.005 | -2.275
-6.5 | -0.417 | 0.08092 | -0.005 | -5.156
-6 | -0.451 | 0.05945 | -0.005 | -7.586
-5.5 | -0.434 | 0.05112 | -0.005 | -8.492
-5 | -0.401 | 0.04615 | -0.006 | -8.688
-4.5 | -0.359 | 0.04266 | -0.006 | -8.425
-4 | -0.313 | 0.03989 | -0.007 | -7.845
-3.5 | -0.263 | 0.03751 | -0.007 | -7.017
-3 | -0.211 | 0.0357 | -0.008 | -5.921
-2.5 | -0.196 | 0.0146 | -0.017 | -13.447
-2 | -0.129 | 0.01418 | -0.018 | -9.108
-1.5 | -0.061 | 0.01228 | -0.018 | -4.984
-1 | 0.007 | 0.01225 | -0.019 | 0.567
-0.5 | 0.075 | 0.01203 | -0.019 | 6.264
0 | 0.143 | 0.01257 | -0.02 | 11.385
0.5 | 0.211 | 0.01266 | -0.02 | 16.627
1 | 0.277 | 0.01284 | -0.021 | 21.586
1.5 | 0.343 | 0.0131 | -0.021 | 26.19
2 | 0.408 | 0.01339 | -0.021 | 30.505
2.5 | 0.473 | 0.01381 | -0.022 | 34.259
3 | 0.537 | 0.01428 | -0.022 | 37.577
3.5 | 0.599 | 0.01489 | -0.023 | 40.235
4 | 0.659 | 0.01561 | -0.023 | 42.236
4.5 | 0.723 | 0.01915 | -0.024 | 37.757
5 | 0.777 | 0.02034 | -0.024 | 38.199
5.5 | 0.689 | 0.04369 | -0.011 | 15.776
6 | 0.725 | 0.04815 | -0.01 | 15.057
6.5 | 0.747 | 0.05322 | -0.01 | 14.028
7 | 0.742 | 0.06127 | -0.01 | 12.114
7.5 | 0.652 | 0.07973 | -0.008 | 8.176
8 | 0.485 | 0.11882 | -0.009 | 4.086
8.5 | 0.512 | 0.15391 | -0.01 | 3.328
9 | 0.539 | 0.15657 | -0.01 | 3.44
9.5 | 0.566 | 0.18151 | -0.012 | 3.116
10 | 0.592 | 0.18424 | -0.012 | 3.213
10.5 | 0.618 | 0.18712 | -0.013 | 3.303
11 | 0.644 | 0.18841 | -0.013 | 3.42
11.5 | 0.672 | 0.21532 | -0.014 | 3.119
12 | 0.698 | 0.22086 | -0.015 | 3.159
12.5 | 0.724 | 0.22431 | -0.015 | 3.226
13 | 0.75 | 0.22724 | -0.015 | 3.299
13.5 | 0.777 | 0.23821 | -0.017 | 3.263
14 | 0.803 | 0.24108 | -0.017 | 3.331
14.5 | 0.829 | 0.24471 | -0.017 | 3.387
15 | 0.855 | 0.25136 | -0.018 | 3.4
15.5 | 0.882 | 0.27553 | -0.019 | 3.202
16 | 0.908 | 0.28308 | -0.019 | 3.207
16.5 | 0.933 | 0.28895 | -0.019 | 3.23
17 | 0.959 | 0.29892 | -0.02 | 3.209
17.5 | 0.987 | 0.3122 | -0.021 | 3.162
18 | 1.012 | 0.32661 | -0.021 | 3.099
18.5 | 1.037 | 0.3348 | -0.022 | 3.099
19 | 1.063 | 0.34125 | -0.022 | 3.114
19.5 | 1.091 | 0.34762 | -0.023 | 3.139
20 | 1.116 | 0.36084 | -0.023 | 3.093

## 16. Re 100k Mach 0.50 (2)
BIGFOIL.COM POLAR EXPORT
NACA63-211 a=0.2
NACA63-211 a=0.2 |  |  |  | Cl Max: | 1.0385 | at alpha= | 20 | deg
XFOIL ncrit=9 |  |  |  | L/D Max: | 43.2116 | at alpha= | 5 | deg
Re: | 100000 |  |  | Cd Min: | 0.29765 | at alpha= | 20 | deg
Mach: | 0.5 |  |  | Cl=0 at alpha= | -1.1695 | deg
|  |  |  | @ Cl=0.1, Cd= | 0.020218
|  |  |  | @ Cl=0.4, Cd= | 0.02001
|  |  |  | @ Cl=0.6, Cd= | 0.021686
alpha (deg) | Cl | Cd | Cm | Cl/Cd
-20 | -0.8825 | 0.28158 | 0.0941 | -3.1341
-19.5 | -0.8601 | 0.27438 | 0.0876 | -3.1347
-19 | -0.8457 | 0.27294 | 0.0793 | -3.0985
-18.5 | -0.8196 | 0.2602 | 0.075 | -3.1499
-18 | -0.7913 | 0.24835 | 0.072 | -3.1862
-17.5 | -0.7679 | 0.24006 | 0.0671 | -3.1988
-17 | -0.7489 | 0.23397 | 0.0604 | -3.2008
-16.5 | -0.7458 | 0.23487 | 0.0513 | -3.1754
-16 | -0.7015 | 0.21536 | 0.0516 | -3.2573
-15.5 | -0.6797 | 0.2074 | 0.0468 | -3.2772
-15 | -0.6733 | 0.20455 | 0.0384 | -3.2916
-14.5 | -0.6412 | 0.19127 | 0.0364 | -3.3523
-14 | -0.6183 | 0.18304 | 0.0326 | -3.378
-13.5 | -0.6292 | 0.18218 | 0.0227 | -3.4537
-13 | -0.5803 | 0.16664 | 0.024 | -3.4824
-12.5 | -0.5843 | 0.16257 | 0.016 | -3.5941
-12 | -0.548 | 0.15054 | 0.0153 | -3.6402
-11.5 | -0.553 | 0.1455 | 0.008 | -3.8007
-11 | -0.5193 | 0.13505 | 0.0078 | -3.8452
-10.5 | -0.51 | 0.12698 | 0.0035 | -4.0164
-10 | -0.5289 | 0.12179 | -0.0051 | -4.3427
-9.5 | -0.4864 | 0.11144 | -0.0034 | -4.3647
-9 | -0.4738 | 0.1034 | -0.0062 | -4.5822
-8.5 | -0.4688 | 0.09612 | -0.0097 | -4.8772
-8 | -0.471 | 0.08867 | -0.0137 | -5.3118
-7 | -0.4483 | 0.04725 | -0.0446 | -9.4878
-6.5 | -0.511 | 0.04122 | -0.0412 | -12.3969
-6 | -0.5566 | 0.03798 | -0.0324 | -14.6551
-5.5 | -0.5915 | 0.04343 | -0.0284 | -13.6196
-5 | -0.5268 | 0.03456 | -0.0355 | -15.2431
-4.5 | -0.4453 | 0.02867 | -0.0404 | -15.5319
-4 | -0.3505 | 0.02401 | -0.0451 | -14.5981
-3.5 | -0.2608 | 0.02107 | -0.0483 | -12.3778
-3 | -0.2062 | 0.01847 | -0.047 | -11.164
-2.5 | -0.1754 | 0.01769 | -0.0365 | -9.9152
-2 | -0.1236 | 0.01946 | -0.0261 | -6.3515
-1.5 | -0.0536 | 0.02038 | -0.0221 | -2.63
-1 | 0.0275 | 0.02032 | -0.0248 | 1.3533
-0.5 | 0.1127 | 0.0202 | -0.0287 | 5.5792
0 | 0.2091 | 0.02006 | -0.0348 | 10.4237
0.5 | 0.3016 | 0.02012 | -0.0414 | 14.9901
1 | 0.3997 | 0.02001 | -0.0486 | 19.975
1.5 | 0.4949 | 0.0199 | -0.0555 | 24.8693
2 | 0.5282 | 0.02041 | -0.0515 | 25.8795
2.5 | 0.5622 | 0.02082 | -0.0466 | 27.0029
3 | 0.5908 | 0.02152 | -0.0411 | 27.4535
3.5 | 0.6241 | 0.02212 | -0.0354 | 28.2143
4 | 0.6718 | 0.02203 | -0.0302 | 30.4948
4.5 | 0.7331 | 0.02058 | -0.0242 | 35.622
5 | 0.7925 | 0.01834 | -0.0166 | 43.2116
5.5 | 0.8123 | 0.01945 | -0.0076 | 41.7635
6 | 0.8077 | 0.02405 | -0.0002 | 33.5842
6.5 | 0.833 | 0.02762 | 0.0055 | 30.1593
7 | 0.8874 | 0.03223 | 0.0087 | 27.5334
7.5 | 0.9217 | 0.03784 | 0.0123 | 24.3578
8 | 0.9295 | 0.04418 | 0.016 | 21.0389
8.5 | 0.9052 | 0.05103 | 0.018 | 17.7386
9 | 0.8738 | 0.05994 | 0.0159 | 14.5779
9.5 | 0.8386 | 0.07111 | 0.01 | 11.793
10 | 0.8031 | 0.08465 | 0.001 | 9.4873
10.5 | 0.7786 | 0.09908 | -0.0082 | 7.8583
11.5 | 0.7452 | 0.131 | -0.0287 | 5.6885
12 | 0.7463 | 0.1445 | -0.0361 | 5.1647
12.5 | 0.7544 | 0.16186 | -0.0454 | 4.6608
13 | 0.7873 | 0.17252 | -0.0461 | 4.5635
13.5 | 0.7723 | 0.17843 | -0.0555 | 4.3283
14 | 0.8108 | 0.19095 | -0.0562 | 4.2461
14.5 | 0.807 | 0.1962 | -0.0645 | 4.1131
15 | 0.8252 | 0.20526 | -0.0692 | 4.0203
15.5 | 0.8521 | 0.21475 | -0.072 | 3.9679
16 | 0.8637 | 0.22278 | -0.079 | 3.8769
16.5 | 0.885 | 0.23128 | -0.0837 | 3.8265
17 | 0.9136 | 0.24358 | -0.0865 | 3.7507
17.5 | 0.9242 | 0.2486 | -0.0948 | 3.7176
18 | 0.9647 | 0.26621 | -0.0946 | 3.6238
18.5 | 0.9674 | 0.26668 | -0.1051 | 3.6276
19 | 0.9883 | 0.2749 | -0.1111 | 3.5951
19.5 | 1.015 | 0.2858 | -0.1143 | 3.5514
20 | 1.0385 | 0.29765 | -0.1191 | 3.489

## 17. Re 250k Mach 0.00 (1)
BIGFOIL.COM POLAR EXPORT
NACA63-211 a=0.2
NACA63-211 a=0.2 |  |  |  | Cl Max: | 0.893 | at alpha= | 11.5 | deg
JavaFoil+Calcfoil stall+Eppler ext transition |  |  |  | L/D Max: | 72.392 | at alpha= | 4.5 | deg
Re: | 250000 |  |  | Cd Min: | 0.00848 | at alpha= | 1 | deg
Mach: | 0 |  |  | Cl=0 at alpha= | -1.0509 | deg
|  |  |  | @ Cl=0.1, Cd= | 0.0086278
|  |  |  | @ Cl=0.4, Cd= | 0.0087181
|  |  |  | @ Cl=0.6, Cd= | 0.0092086
alpha (deg) | Cl | Cd | Cm | Cl/Cd
-16.5 | -0.543 | 0.19646 | -0.001 | -2.765
-16 | -0.567 | 0.18243 | -0.002 | -3.106
-15.5 | -0.59 | 0.16917 | -0.002 | -3.485
-15 | -0.612 | 0.15862 | -0.002 | -3.857
-14.5 | -0.633 | 0.14682 | -0.002 | -4.312
-14 | -0.653 | 0.134 | -0.002 | -4.87
-13.5 | -0.67 | 0.12532 | -0.002 | -5.346
-13 | -0.68 | 0.11665 | -0.002 | -5.828
-12.5 | -0.687 | 0.10916 | -0.003 | -6.295
-12 | -0.691 | 0.10012 | -0.003 | -6.904
-11.5 | -0.692 | 0.09392 | -0.003 | -7.367
-11 | -0.689 | 0.08745 | -0.003 | -7.877
-10.5 | -0.682 | 0.08084 | -0.003 | -8.439
-10 | -0.671 | 0.07465 | -0.003 | -8.994
-9.5 | -0.657 | 0.06964 | -0.003 | -9.429
-9 | -0.638 | 0.06509 | -0.004 | -9.8
-8.5 | -0.615 | 0.06036 | -0.004 | -10.19
-8 | -0.588 | 0.05611 | -0.004 | -10.488
-7.5 | -0.558 | 0.05257 | -0.004 | -10.623
-7 | -0.524 | 0.04902 | -0.004 | -10.697
-6.5 | -0.487 | 0.04597 | -0.005 | -10.596
-6 | -0.448 | 0.04312 | -0.005 | -10.392
-5.5 | -0.407 | 0.04063 | -0.005 | -10.022
-5 | -0.365 | 0.03829 | -0.006 | -9.526
-4.5 | -0.399 | 0.01221 | -0.013 | -32.7
-4 | -0.343 | 0.01194 | -0.014 | -28.748
-3.5 | -0.287 | 0.01167 | -0.014 | -24.558
-3 | -0.229 | 0.01143 | -0.015 | -20.023
-2.5 | -0.171 | 0.01127 | -0.015 | -15.142
-2 | -0.112 | 0.0087 | -0.015 | -12.873
-1.5 | -0.053 | 0.00863 | -0.016 | -6.148
-1 | 0.006 | 0.00861 | -0.016 | 0.699
-0.5 | 0.065 | 0.00861 | -0.017 | 7.58
0 | 0.124 | 0.00864 | -0.017 | 14.408
0.5 | 0.184 | 0.00867 | -0.018 | 21.176
1 | 0.243 | 0.00848 | -0.018 | 28.585
1.5 | 0.302 | 0.00854 | -0.018 | 35.31
2 | 0.36 | 0.00863 | -0.019 | 41.756
2.5 | 0.419 | 0.00876 | -0.019 | 47.869
3 | 0.477 | 0.00885 | -0.02 | 53.935
3.5 | 0.535 | 0.00904 | -0.02 | 59.239
4 | 0.592 | 0.00925 | -0.021 | 64.046
4.5 | 0.648 | 0.00896 | -0.021 | 72.392
5 | 0.701 | 0.01372 | -0.021 | 51.072
5.5 | 0.752 | 0.01429 | -0.022 | 52.638
6 | 0.8 | 0.01501 | -0.022 | 53.336
6.5 | 0.846 | 0.0157 | -0.023 | 53.843
7 | 0.887 | 0.01647 | -0.023 | 53.854
7.5 | 0.763 | 0.04879 | -0.011 | 15.63
8 | 0.792 | 0.05249 | -0.01 | 15.084
8.5 | 0.819 | 0.05632 | -0.01 | 14.535
9 | 0.841 | 0.05963 | -0.01 | 14.108
9.5 | 0.86 | 0.06421 | -0.01 | 13.397
10 | 0.875 | 0.06879 | -0.01 | 12.721
10.5 | 0.885 | 0.07394 | -0.01 | 11.975
11 | 0.892 | 0.08106 | -0.01 | 11
11.5 | 0.893 | 0.0864 | -0.01 | 10.339
12 | 0.886 | 0.09291 | -0.009 | 9.537
12.5 | 0.873 | 0.10195 | -0.01 | 8.565
13 | 0.856 | 0.10662 | -0.009 | 8.026
13.5 | 0.835 | 0.11676 | -0.009 | 7.151
14 | 0.811 | 0.12681 | -0.009 | 6.395
14.5 | 0.785 | 0.13658 | -0.009 | 5.744
15 | 0.756 | 0.14331 | -0.009 | 5.278
15.5 | 0.727 | 0.15404 | -0.009 | 4.719
16 | 0.697 | 0.16966 | -0.01 | 4.106
16.5 | 0.666 | 0.18184 | -0.01 | 3.664

## 18. Re 250k Mach 0.00 (2)
BIGFOIL.COM POLAR EXPORT
NACA63-211 a=0.2
NACA63-211 a=0.2 |  |  |  | Cl Max: | 1.1066 | at alpha= | 11 | deg
XFOIL ncrit=9 |  |  |  | L/D Max: | 70.6424 | at alpha= | 5.5 | deg
Re: | 250000 |  |  | Cd Min: | 0.24298 | at alpha= | -19.5 | deg
Mach: | 0 |  |  | Cl=0 at alpha= | -0.98292 | deg
|  |  |  | @ Cl=0.1, Cd= | 0.0094858
|  |  |  | @ Cl=0.4, Cd= | 0.0095405
|  |  |  | @ Cl=0.6, Cd= | 0.0096074
alpha (deg) | Cl | Cd | Cm | Cl/Cd
-19.5 | -0.7764 | 0.24298 | 0.0717 | -3.1953
-19 | -0.7588 | 0.23663 | 0.068 | -3.2067
-18.5 | -0.7416 | 0.23007 | 0.0638 | -3.2234
-18 | -0.7247 | 0.22307 | 0.0593 | -3.2488
-17.5 | -0.7138 | 0.21698 | 0.0526 | -3.2897
-17 | -0.7065 | 0.21098 | 0.046 | -3.3487
-16.5 | -0.6776 | 0.2011 | 0.0464 | -3.3695
-16 | -0.6609 | 0.19421 | 0.0428 | -3.403
-15.5 | -0.6462 | 0.18683 | 0.0386 | -3.4588
-15 | -0.6414 | 0.17984 | 0.0314 | -3.5665
-14.5 | -0.6353 | 0.1717 | 0.0249 | -3.7001
-14 | -0.6126 | 0.16229 | 0.0251 | -3.7747
-13.5 | -0.5963 | 0.1556 | 0.0226 | -3.8323
-13 | -0.5874 | 0.14756 | 0.0181 | -3.9808
-12.5 | -0.5924 | 0.13803 | 0.0087 | -4.2918
-12 | -0.5923 | 0.12635 | 0.004 | -4.6878
-11.5 | -0.5727 | 0.12025 | 0.0043 | -4.7626
-11 | -0.5638 | 0.11271 | 0.0012 | -5.0022
-10.5 | -0.5636 | 0.10344 | -0.0043 | -5.4486
-9 | -0.6574 | 0.06956 | -0.0314 | -9.4508
-8.5 | -0.6502 | 0.05805 | -0.033 | -11.2007
-8 | -0.6358 | 0.05192 | -0.0333 | -12.2458
-7.5 | -0.6284 | 0.04393 | -0.0329 | -14.3046
-7 | -0.5487 | 0.02495 | -0.0374 | -21.992
-6.5 | -0.5441 | 0.02461 | -0.0324 | -22.1089
-6 | -0.4753 | 0.02016 | -0.0354 | -23.5764
-5.5 | -0.4184 | 0.0179 | -0.0358 | -23.3743
-5 | -0.3725 | 0.01624 | -0.0333 | -22.9372
-4.5 | -0.3292 | 0.01455 | -0.0307 | -22.6254
-4 | -0.2834 | 0.01358 | -0.0286 | -20.8689
-3.5 | -0.2375 | 0.0122 | -0.0268 | -19.4672
-3 | -0.2017 | 0.00945 | -0.0244 | -21.3439
-2.5 | -0.1518 | 0.0093 | -0.0225 | -16.3226
-2 | -0.1009 | 0.00932 | -0.0207 | -10.8262
-1.5 | -0.053 | 0.0095 | -0.0178 | -5.5789
-1 | -0.0018 | 0.00953 | -0.0162 | -0.18888
-0.5 | 0.0509 | 0.0095 | -0.0151 | 5.3579
0.5 | 0.1544 | 0.00947 | -0.0125 | 16.3041
1 | 0.2054 | 0.00947 | -0.0111 | 21.6895
1.5 | 0.2595 | 0.00947 | -0.0102 | 27.4023
2 | 0.3225 | 0.00949 | -0.0115 | 33.9831
2.5 | 0.399 | 0.00954 | -0.0158 | 41.8239
3 | 0.4809 | 0.00958 | -0.0215 | 50.1983
3.5 | 0.557 | 0.00959 | -0.0261 | 58.0813
4 | 0.596 | 0.0096 | -0.0233 | 62.0833
4.5 | 0.6393 | 0.00968 | -0.021 | 66.0434
5 | 0.6881 | 0.00992 | -0.0199 | 69.3649
5.5 | 0.7368 | 0.01043 | -0.0188 | 70.6424
6 | 0.7727 | 0.01264 | -0.0169 | 61.1313
6.5 | 0.8037 | 0.01581 | -0.0146 | 50.8349
7 | 0.8428 | 0.01776 | -0.0127 | 47.455
7.5 | 0.8821 | 0.01964 | -0.0108 | 44.9134
8 | 0.9193 | 0.02216 | -0.0086 | 41.4847
8.5 | 0.9608 | 0.02457 | -0.007 | 39.1046
9 | 1.0032 | 0.02871 | -0.0058 | 34.9425
9.5 | 1.0428 | 0.03216 | -0.004 | 32.4254
10 | 1.0733 | 0.03719 | -0.0017 | 28.8599
10.5 | 1.0986 | 0.04103 | 0.0004 | 26.7755
11 | 1.1066 | 0.04718 | 0.0032 | 23.4549
11.5 | 1.0891 | 0.05303 | 0.0082 | 20.5374
12.5 | 0.8011 | 0.11873 | -0.0216 | 6.7472
13.5 | 0.8033 | 0.13746 | -0.0273 | 5.8439
14 | 0.7812 | 0.15565 | -0.0413 | 5.019
14.5 | 0.7904 | 0.16397 | -0.0452 | 4.8204
15 | 0.8124 | 0.16881 | -0.0448 | 4.8125
15.5 | 0.8116 | 0.1819 | -0.0515 | 4.4618
16 | 0.8094 | 0.19337 | -0.0613 | 4.1858

## 19. Re 250k Mach 0.10 (1)
BIGFOIL.COM POLAR EXPORT
NACA63-211 a=0.2
NACA63-211 a=0.2 |  |  |  | Cl Max: | 0.89 | at alpha= | 7 | deg
JavaFoil+Calcfoil stall+Eppler ext transition |  |  |  | L/D Max: | 72.357 | at alpha= | 4.5 | deg
Re: | 250000 |  |  | Cd Min: | 0.00848 | at alpha= | 1 | deg
Mach: | 0.1 |  |  | Cl=0 at alpha= | -1.0509 | deg
|  |  |  | @ Cl=0.1, Cd= | 0.0086215
|  |  |  | @ Cl=0.4, Cd= | 0.0087073
|  |  |  | @ Cl=0.6, Cd= | 0.0092277
alpha (deg) | Cl | Cd | Cm | Cl/Cd
-16.5 | -0.496 | 0.20899 | -0.001 | -2.375
-16 | -0.523 | 0.19191 | -0.002 | -2.724
-15.5 | -0.549 | 0.18056 | -0.002 | -3.041
-15 | -0.575 | 0.16439 | -0.002 | -3.497
-14.5 | -0.6 | 0.15689 | -0.002 | -3.822
-14 | -0.623 | 0.14453 | -0.002 | -4.312
-13.5 | -0.644 | 0.13326 | -0.002 | -4.835
-13 | -0.658 | 0.11825 | -0.002 | -5.562
-12.5 | -0.668 | 0.11045 | -0.003 | -6.05
-12 | -0.676 | 0.1019 | -0.003 | -6.63
-11.5 | -0.679 | 0.0951 | -0.003 | -7.143
-11 | -0.679 | 0.08805 | -0.003 | -7.712
-10.5 | -0.675 | 0.08178 | -0.003 | -8.25
-10 | -0.666 | 0.07593 | -0.003 | -8.772
-9.5 | -0.653 | 0.06993 | -0.003 | -9.34
-9 | -0.636 | 0.06528 | -0.004 | -9.739
-8.5 | -0.614 | 0.06047 | -0.004 | -10.159
-8 | -0.589 | 0.05615 | -0.004 | -10.482
-7.5 | -0.559 | 0.05265 | -0.004 | -10.622
-7 | -0.526 | 0.04945 | -0.004 | -10.63
-6.5 | -0.488 | 0.04601 | -0.005 | -10.617
-6 | -0.45 | 0.04317 | -0.005 | -10.414
-5.5 | -0.409 | 0.0406 | -0.006 | -10.07
-5 | -0.366 | 0.03831 | -0.006 | -9.563
-4.5 | -0.401 | 0.01223 | -0.013 | -32.779
-4 | -0.345 | 0.01195 | -0.014 | -28.872
-3.5 | -0.288 | 0.01167 | -0.014 | -24.67
-3 | -0.23 | 0.01149 | -0.015 | -20.029
-2.5 | -0.172 | 0.01128 | -0.015 | -15.215
-2 | -0.113 | 0.00871 | -0.016 | -12.932
-1.5 | -0.053 | 0.00863 | -0.016 | -6.182
-1 | 0.006 | 0.00861 | -0.016 | 0.703
-0.5 | 0.066 | 0.00861 | -0.017 | 7.619
0 | 0.125 | 0.00863 | -0.017 | 14.488
0.5 | 0.185 | 0.00872 | -0.018 | 21.167
1 | 0.244 | 0.00848 | -0.018 | 28.734
1.5 | 0.303 | 0.00857 | -0.019 | 35.36
2 | 0.362 | 0.00863 | -0.019 | 41.964
2.5 | 0.421 | 0.00875 | -0.019 | 48.117
3 | 0.48 | 0.00888 | -0.02 | 54.027
3.5 | 0.538 | 0.00906 | -0.02 | 59.395
4 | 0.595 | 0.00925 | -0.021 | 64.351
4.5 | 0.651 | 0.009 | -0.021 | 72.357
5 | 0.704 | 0.01379 | -0.022 | 51.033
5.5 | 0.755 | 0.01437 | -0.022 | 52.555
6 | 0.803 | 0.0151 | -0.022 | 53.191
6.5 | 0.848 | 0.01582 | -0.023 | 53.627
7 | 0.89 | 0.0166 | -0.023 | 53.592
7.5 | 0.764 | 0.04914 | -0.011 | 15.542
8 | 0.793 | 0.05267 | -0.01 | 15.057
8.5 | 0.819 | 0.05653 | -0.01 | 14.493
9 | 0.841 | 0.0603 | -0.01 | 13.952
9.5 | 0.859 | 0.06518 | -0.01 | 13.178
10 | 0.872 | 0.06927 | -0.01 | 12.586
10.5 | 0.88 | 0.07494 | -0.01 | 11.749
11 | 0.884 | 0.08222 | -0.01 | 10.753
11.5 | 0.883 | 0.08782 | -0.01 | 10.055
12 | 0.873 | 0.09481 | -0.009 | 9.204

## 20. Re 250k Mach 0.10 (2)
BIGFOIL.COM POLAR EXPORT
NACA63-211 a=0.2
NACA63-211 a=0.2 |  |  |  | Cl Max: | 1.0945 | at alpha= | 11 | deg
XFOIL ncrit=9 |  |  |  | L/D Max: | 70.4087 | at alpha= | 5.5 | deg
Re: | 250000 |  |  | Cd Min: | 0.19426 | at alpha= | 16 | deg
Mach: | 0.1 |  |  | Cl=0 at alpha= | -99 | deg
|  |  |  | @ Cl=0.1, Cd= | 0.00951
|  |  |  | @ Cl=0.4, Cd= | 0.0095702
|  |  |  | @ Cl=0.6, Cd= | 0.0096302
alpha (deg) | Cl | Cd | Cm | Cl/Cd
0 | 0.1038 | 0.00951 | -0.014 | 10.9148
0.5 | 0.1556 | 0.00951 | -0.0127 | 16.3617
1 | 0.2069 | 0.00951 | -0.0112 | 21.756
1.5 | 0.2609 | 0.00951 | -0.0103 | 27.4343
2 | 0.3231 | 0.00952 | -0.0113 | 33.9391
2.5 | 0.3997 | 0.00957 | -0.0155 | 41.7659
3 | 0.4821 | 0.00962 | -0.0212 | 50.1143
3.5 | 0.5609 | 0.00962 | -0.0263 | 58.3056
4 | 0.5999 | 0.00963 | -0.0234 | 62.2949
4.5 | 0.6432 | 0.00971 | -0.021 | 66.241
5 | 0.6922 | 0.00996 | -0.0198 | 69.498
5.5 | 0.7407 | 0.01052 | -0.0187 | 70.4087
6 | 0.774 | 0.01309 | -0.0165 | 59.1291
6.5 | 0.8069 | 0.01602 | -0.0142 | 50.3683
7 | 0.8462 | 0.01795 | -0.0123 | 47.1421
7.5 | 0.8845 | 0.01998 | -0.0102 | 44.2693
8 | 0.9224 | 0.02249 | -0.008 | 41.0138
8.5 | 0.9642 | 0.02504 | -0.0063 | 38.5064
9 | 1.0064 | 0.02918 | -0.005 | 34.4894
9.5 | 1.0446 | 0.03305 | -0.003 | 31.6067
10 | 1.0712 | 0.03837 | -0.0004 | 27.9176
10.5 | 1.0927 | 0.04238 | 0.0021 | 25.7834
11 | 1.0945 | 0.0481 | 0.0055 | 22.7547
11.5 | 1.0696 | 0.05433 | 0.01 | 19.6871
12.5 | 0.7944 | 0.1213 | -0.0232 | 6.5491
13 | 0.8003 | 0.12927 | -0.0262 | 6.1909
13.5 | 0.8015 | 0.13897 | -0.0281 | 5.7674
14 | 0.7802 | 0.15682 | -0.042 | 4.9751
14.5 | 0.7892 | 0.16535 | -0.0461 | 4.7729
15 | 0.8105 | 0.17049 | -0.0462 | 4.7539
15.5 | 0.8127 | 0.1829 | -0.0521 | 4.4434
16 | 0.8106 | 0.19426 | -0.062 | 4.1728

## 21. Re 250k Mach 0.25 (1)
BIGFOIL.COM POLAR EXPORT
NACA63-211 a=0.2
NACA63-211 a=0.2 |  |  |  | Cl Max: | 0.863 | at alpha= | 6.5 | deg
JavaFoil+Calcfoil stall+Eppler ext transition |  |  |  | L/D Max: | 72.751 | at alpha= | 4.5 | deg
Re: | 250000 |  |  | Cd Min: | 0.00853 | at alpha= | 0.5 | deg
Mach: | 0.25 |  |  | Cl=0 at alpha= | -1.0492 | deg
|  |  |  | @ Cl=0.1, Cd= | 0.008716
|  |  |  | @ Cl=0.4, Cd= | 0.0088143
|  |  |  | @ Cl=0.6, Cd= | 0.0089697
alpha (deg) | Cl | Cd | Cm | Cl/Cd
-14.5 | -0.281 | 0.21648 | -0.002 | -1.296
-14 | -0.348 | 0.19792 | -0.002 | -1.76
-13.5 | -0.41 | 0.17486 | -0.002 | -2.343
-13 | -0.457 | 0.16427 | -0.002 | -2.782
-12.5 | -0.5 | 0.13757 | -0.003 | -3.631
-12 | -0.537 | 0.1223 | -0.003 | -4.387
-11.5 | -0.567 | 0.11518 | -0.003 | -4.926
-11 | -0.591 | 0.10181 | -0.003 | -5.809
-10.5 | -0.608 | 0.09028 | -0.003 | -6.739
-10 | -0.618 | 0.08202 | -0.003 | -7.535
-9.5 | -0.62 | 0.07597 | -0.003 | -8.164
-9 | -0.615 | 0.06954 | -0.004 | -8.848
-8.5 | -0.603 | 0.06346 | -0.004 | -9.509
-8 | -0.585 | 0.05885 | -0.004 | -9.943
-7.5 | -0.561 | 0.0543 | -0.004 | -10.333
-7 | -0.531 | 0.0506 | -0.004 | -10.485
-6.5 | -0.495 | 0.04726 | -0.005 | -10.482
-6 | -0.457 | 0.04409 | -0.005 | -10.372
-5.5 | -0.417 | 0.0411 | -0.005 | -10.144
-5 | -0.374 | 0.03882 | -0.006 | -9.647
-4.5 | -0.331 | 0.03654 | -0.007 | -9.048
-4 | -0.354 | 0.01216 | -0.014 | -29.08
-3.5 | -0.295 | 0.01186 | -0.015 | -24.916
-3 | -0.236 | 0.0116 | -0.015 | -20.364
-2.5 | -0.176 | 0.01135 | -0.015 | -15.531
-2 | -0.116 | 0.00879 | -0.016 | -13.155
-1.5 | -0.055 | 0.00874 | -0.016 | -6.27
-1 | 0.006 | 0.00872 | -0.017 | 0.713
-0.5 | 0.067 | 0.0087 | -0.017 | 7.749
0 | 0.129 | 0.00873 | -0.018 | 14.724
0.5 | 0.19 | 0.00853 | -0.018 | 22.22
1 | 0.25 | 0.00859 | -0.019 | 29.168
1.5 | 0.311 | 0.00862 | -0.019 | 36.137
2 | 0.372 | 0.00875 | -0.02 | 42.527
2.5 | 0.433 | 0.00889 | -0.02 | 48.696
3 | 0.493 | 0.00903 | -0.02 | 54.577
3.5 | 0.552 | 0.00923 | -0.021 | 59.881
4 | 0.611 | 0.00891 | -0.021 | 68.594
4.5 | 0.668 | 0.00919 | -0.022 | 72.751
5 | 0.719 | 0.01419 | -0.022 | 50.703
5.5 | 0.771 | 0.01487 | -0.022 | 51.837
6 | 0.819 | 0.01569 | -0.023 | 52.198
6.5 | 0.863 | 0.01651 | -0.023 | 52.27
7 | 0.745 | 0.04648 | -0.011 | 16.024
7.5 | 0.774 | 0.04978 | -0.011 | 15.552
8 | 0.799 | 0.05406 | -0.01 | 14.787
8.5 | 0.82 | 0.05813 | -0.01 | 14.1
9 | 0.834 | 0.06262 | -0.01 | 13.316
9.5 | 0.841 | 0.06799 | -0.01 | 12.372
10 | 0.841 | 0.07381 | -0.01 | 11.395
10.5 | 0.833 | 0.08072 | -0.01 | 10.32
11 | 0.817 | 0.08771 | -0.009 | 9.317
11.5 | 0.794 | 0.09721 | -0.009 | 8.165

## 22. Re 250k Mach 0.25 (2)
BIGFOIL.COM POLAR EXPORT
NACA63-211 a=0.2
NACA63-211 a=0.2 |  |  |  | Cl Max: | 1.0392 | at alpha= | 9.5 | deg
XFOIL ncrit=9 |  |  |  | L/D Max: | 69.8728 | at alpha= | 5 | deg
Re: | 250000 |  |  | Cd Min: | 0.25571 | at alpha= | -20 | deg
Mach: | 0.25 |  |  | Cl=0 at alpha= | -0.99 | deg
|  |  |  | @ Cl=0.1, Cd= | 0.0096916
|  |  |  | @ Cl=0.4, Cd= | 0.0097557
|  |  |  | @ Cl=0.6, Cd= | 0.0098191
alpha (deg) | Cl | Cd | Cm | Cl/Cd
-20 | -0.8126 | 0.25571 | 0.0796 | -3.1778
-19.5 | -0.7927 | 0.24865 | 0.076 | -3.188
-19 | -0.7742 | 0.24193 | 0.0718 | -3.2001
-18.5 | -0.7558 | 0.235 | 0.0674 | -3.2162
-18 | -0.7385 | 0.22791 | 0.0619 | -3.2403
-17.5 | -0.7283 | 0.22244 | 0.0548 | -3.2741
-17 | -0.7067 | 0.21251 | 0.0521 | -3.3255
-16.5 | -0.6856 | 0.20551 | 0.0495 | -3.3361
-16 | -0.6681 | 0.19825 | 0.0454 | -3.37
-15.5 | -0.6536 | 0.19078 | 0.04 | -3.4259
-15 | -0.6488 | 0.18436 | 0.0326 | -3.5192
-14.5 | -0.6327 | 0.17411 | 0.0294 | -3.6339
-14 | -0.6092 | 0.16668 | 0.0281 | -3.6549
-13.5 | -0.5944 | 0.15936 | 0.0245 | -3.7299
-13 | -0.5917 | 0.15133 | 0.0171 | -3.91
-12.5 | -0.589 | 0.1425 | 0.0099 | -4.1333
-12 | -0.5719 | 0.13286 | 0.0098 | -4.3045
-11.5 | -0.557 | 0.1257 | 0.0076 | -4.4312
-11 | -0.5502 | 0.11737 | 0.0031 | -4.6877
-10.5 | -0.5613 | 0.10634 | -0.0082 | -5.2784
-10 | -0.565 | 0.09498 | -0.0125 | -5.9486
-9.5 | -0.5509 | 0.08884 | -0.0131 | -6.201
-9 | -0.5543 | 0.07924 | -0.0195 | -6.9952
-8.5 | -0.5844 | 0.06642 | -0.0316 | -8.7986
-8 | -0.6251 | 0.05991 | -0.0348 | -10.434
-7.5 | -0.6163 | 0.04882 | -0.0361 | -12.6239
-7 | -0.595 | 0.04336 | -0.0353 | -13.7223
-6.5 | -0.5494 | 0.02908 | -0.0381 | -18.8927
-6 | -0.4869 | 0.02229 | -0.0392 | -21.8439
-5.5 | -0.4349 | 0.01931 | -0.0379 | -22.522
-5 | -0.3878 | 0.01738 | -0.0351 | -22.313
-4.5 | -0.3402 | 0.01582 | -0.0323 | -21.5044
-4 | -0.2941 | 0.01411 | -0.03 | -20.8434
-3.5 | -0.2453 | 0.01292 | -0.0281 | -18.9861
-3 | -0.2076 | 0.00989 | -0.0259 | -20.9909
-2.5 | -0.158 | 0.00948 | -0.0235 | -16.6667
-2 | -0.1046 | 0.00948 | -0.0217 | -11.0338
-1.5 | -0.0541 | 0.00967 | -0.0189 | -5.5946
-1 | -0.0011 | 0.00972 | -0.017 | -0.11317
-0.5 | 0.0539 | 0.0097 | -0.0159 | 5.5567
0 | 0.1087 | 0.00969 | -0.0149 | 11.2178
0.5 | 0.1622 | 0.00968 | -0.0135 | 16.7562
1 | 0.2153 | 0.00968 | -0.0121 | 22.2417
1.5 | 0.2692 | 0.00969 | -0.0108 | 27.7812
2 | 0.3314 | 0.0097 | -0.0112 | 34.1649
2.5 | 0.4053 | 0.00976 | -0.0143 | 41.5266
3 | 0.488 | 0.00985 | -0.0196 | 49.5431
3.5 | 0.5743 | 0.00983 | -0.0255 | 58.4232
4 | 0.6213 | 0.00981 | -0.0238 | 63.3333
4.5 | 0.6646 | 0.00991 | -0.021 | 67.0636
5 | 0.7141 | 0.01022 | -0.0194 | 69.8728
5.5 | 0.7597 | 0.01123 | -0.0175 | 67.6492
6 | 0.7853 | 0.01487 | -0.0145 | 52.811
6.5 | 0.8248 | 0.01696 | -0.0122 | 48.6321
7 | 0.8619 | 0.01915 | -0.0095 | 45.0078
7.5 | 0.8954 | 0.02226 | -0.0065 | 40.2246
8 | 0.9389 | 0.0245 | -0.0043 | 38.3224
8.5 | 0.9818 | 0.02791 | -0.0025 | 35.1774
9 | 1.0176 | 0.03267 | -0.0001 | 31.1478
9.5 | 1.0392 | 0.03808 | 0.0033 | 27.2899
10 | 1.0365 | 0.04421 | 0.0081 | 23.4449
10.5 | 1.0145 | 0.05067 | 0.0119 | 20.0217
11 | 0.9833 | 0.05866 | 0.0122 | 16.7627
11.5 | 0.9464 | 0.0688 | 0.0088 | 13.7558
12 | 0.9038 | 0.08192 | 0.0011 | 11.0327
12.5 | 0.8617 | 0.09826 | -0.0094 | 8.7696
13 | 0.7733 | 0.14131 | -0.0346 | 5.4724
13.5 | 0.7951 | 0.14625 | -0.032 | 5.4366
14 | 0.7819 | 0.16152 | -0.0443 | 4.8409
14.5 | 0.7866 | 0.17166 | -0.0506 | 4.5823

## 23. Re 250k Mach 0.50 (1)
BIGFOIL.COM POLAR EXPORT
NACA63-211 a=0.2
NACA63-211 a=0.2 |  |  |  | Cl Max: | 1.116 | at alpha= | 20 | deg
JavaFoil+Calcfoil stall+Eppler ext transition |  |  |  | L/D Max: | 63.748 | at alpha= | 4 | deg
Re: | 250000 |  |  | Cd Min: | 0.00884 | at alpha= | -0.5 | deg
Mach: | 0.5 |  |  | Cl=0 at alpha= | -1.0515 | deg
|  |  |  | @ Cl=0.1, Cd= | 0.0088657
|  |  |  | @ Cl=0.4, Cd= | 0.0092188
|  |  |  | @ Cl=0.6, Cd= | 0.0099768
alpha (deg) | Cl | Cd | Cm | Cl/Cd
-20 | -1.023 | 0.26956 | -0.001 | -3.794
-19.5 | -0.997 | 0.26384 | -0.002 | -3.777
-19 | -0.971 | 0.25752 | -0.002 | -3.769
-18.5 | -0.942 | 0.24466 | -0.002 | -3.851
-18 | -0.916 | 0.23316 | -0.002 | -3.927
-17.5 | -0.889 | 0.23469 | -0.002 | -3.789
-17 | -0.863 | 0.22672 | -0.002 | -3.807
-16.5 | -0.837 | 0.21405 | -0.003 | -3.909
-16 | -0.809 | 0.2106 | -0.003 | -3.84
-15.5 | -0.782 | 0.20218 | -0.003 | -3.865
-15 | -0.755 | 0.1933 | -0.003 | -3.906
-14.5 | -0.728 | 0.19571 | -0.003 | -3.721
-14 | -0.702 | 0.19033 | -0.003 | -3.687
-13.5 | -0.675 | 0.17979 | -0.004 | -3.754
-13 | -0.647 | 0.17394 | -0.004 | -3.718
-12.5 | -0.62 | 0.16605 | -0.004 | -3.734
-12 | -0.593 | 0.16292 | -0.004 | -3.641
-11.5 | -0.566 | 0.16125 | -0.004 | -3.513
-11 | -0.54 | 0.15811 | -0.004 | -3.413
-10.5 | -0.512 | 0.13544 | -0.004 | -3.779
-10 | -0.485 | 0.12854 | -0.004 | -3.772
-9.5 | -0.458 | 0.12353 | -0.005 | -3.707
-9 | -0.431 | 0.12053 | -0.005 | -3.576
-8.5 | -0.404 | 0.11745 | -0.005 | -3.44
-8 | -0.376 | 0.1098 | -0.005 | -3.428
-7.5 | -0.349 | 0.10459 | -0.005 | -3.341
-7 | -0.322 | 0.10263 | -0.005 | -3.141
-6.5 | -0.417 | 0.06618 | -0.005 | -6.305
-6 | -0.451 | 0.05037 | -0.005 | -8.954
-5.5 | -0.434 | 0.04506 | -0.006 | -9.635
-5 | -0.401 | 0.04127 | -0.006 | -9.719
-4.5 | -0.36 | 0.0384 | -0.007 | -9.368
-4 | -0.313 | 0.03607 | -0.007 | -8.686
-3.5 | -0.327 | 0.01264 | -0.016 | -25.89
-3 | -0.263 | 0.0123 | -0.017 | -21.35
-2.5 | -0.196 | 0.01199 | -0.017 | -16.385
-2 | -0.129 | 0.01171 | -0.018 | -11.026
-1.5 | -0.061 | 0.00915 | -0.018 | -6.694
-1 | 0.007 | 0.00915 | -0.019 | 0.76
-0.5 | 0.075 | 0.00884 | -0.019 | 8.522
0 | 0.143 | 0.00891 | -0.02 | 16.105
0.5 | 0.212 | 0.00889 | -0.02 | 23.805
1 | 0.28 | 0.00896 | -0.021 | 31.23
1.5 | 0.348 | 0.00915 | -0.021 | 38.014
2 | 0.416 | 0.00924 | -0.022 | 44.976
2.5 | 0.483 | 0.0089 | -0.022 | 54.279
3 | 0.549 | 0.00915 | -0.023 | 60.06
3.5 | 0.615 | 0.01022 | -0.023 | 60.163
4 | 0.677 | 0.01062 | -0.024 | 63.748
4.5 | 0.729 | 0.01539 | -0.024 | 47.379
5 | 0.784 | 0.01637 | -0.024 | 47.878
5.5 | 0.833 | 0.01754 | -0.025 | 47.508
6 | 0.726 | 0.04342 | -0.011 | 16.722
6.5 | 0.747 | 0.04729 | -0.011 | 15.796
7 | 0.742 | 0.05318 | -0.01 | 13.961
7.5 | 0.652 | 0.06686 | -0.009 | 9.751
8 | 0.486 | 0.08488 | -0.009 | 5.721
8.5 | 0.512 | 0.11586 | -0.01 | 4.421
9 | 0.539 | 0.11851 | -0.011 | 4.545
9.5 | 0.566 | 0.13295 | -0.012 | 4.255
10 | 0.592 | 0.13571 | -0.012 | 4.362
10.5 | 0.618 | 0.13861 | -0.013 | 4.46
11 | 0.644 | 0.14353 | -0.013 | 4.49
11.5 | 0.672 | 0.16189 | -0.014 | 4.149
12 | 0.698 | 0.16691 | -0.015 | 4.18
12.5 | 0.724 | 0.17036 | -0.015 | 4.248
13 | 0.75 | 0.16967 | -0.015 | 4.418
13.5 | 0.777 | 0.17775 | -0.017 | 4.373
14 | 0.803 | 0.18081 | -0.017 | 4.442
14.5 | 0.829 | 0.19162 | -0.017 | 4.325
15 | 0.855 | 0.19297 | -0.018 | 4.43
15.5 | 0.882 | 0.20919 | -0.019 | 4.218
16 | 0.908 | 0.21437 | -0.019 | 4.235
16.5 | 0.934 | 0.2218 | -0.019 | 4.209
17 | 0.959 | 0.22944 | -0.02 | 4.182
17.5 | 0.987 | 0.23762 | -0.021 | 4.154
18 | 1.012 | 0.25141 | -0.021 | 4.026
18.5 | 1.038 | 0.25275 | -0.022 | 4.105
19 | 1.063 | 0.26013 | -0.022 | 4.086
19.5 | 1.091 | 0.2632 | -0.023 | 4.146
20 | 1.116 | 0.27252 | -0.024 | 4.096

## 24. Re 250k Mach 0.50 (2)
BIGFOIL.COM POLAR EXPORT
NACA63-211 a=0.2
NACA63-211 a=0.2 |  |  |  | Cl Max: | 1.0357 | at alpha= | 20 | deg
XFOIL ncrit=9 |  |  |  | L/D Max: | 69.0073 | at alpha= | 4.5 | deg
Re: | 250000 |  |  | Cd Min: | 0.29098 | at alpha= | 20 | deg
Mach: | 0.5 |  |  | Cl=0 at alpha= | -1.0068 | deg
|  |  |  | @ Cl=0.1, Cd= | 0.01045
|  |  |  | @ Cl=0.4, Cd= | 0.010625
|  |  |  | @ Cl=0.6, Cd= | 0.010816
alpha (deg) | Cl | Cd | Cm | Cl/Cd
-20 | -0.8883 | 0.28133 | 0.0975 | -3.1575
-19.5 | -0.8649 | 0.27289 | 0.0919 | -3.1694
-19 | -0.8421 | 0.26453 | 0.086 | -3.1834
-18.5 | -0.8224 | 0.25777 | 0.0787 | -3.1904
-18 | -0.803 | 0.24996 | 0.0722 | -3.2125
-17.5 | -0.7746 | 0.23862 | 0.0698 | -3.2462
-17 | -0.7513 | 0.23047 | 0.0652 | -3.2599
-16.5 | -0.7288 | 0.22216 | 0.0599 | -3.2805
-16 | -0.7131 | 0.21565 | 0.0519 | -3.3067
-15.5 | -0.7005 | 0.20912 | 0.0447 | -3.3498
-15 | -0.666 | 0.19626 | 0.0441 | -3.3935
-14.5 | -0.6438 | 0.1881 | 0.0402 | -3.4226
-14 | -0.6241 | 0.17991 | 0.0348 | -3.469
-13.5 | -0.6203 | 0.17381 | 0.0255 | -3.5688
-13 | -0.5932 | 0.16241 | 0.0238 | -3.6525
-12.5 | -0.57 | 0.15414 | 0.0212 | -3.6979
-12 | -0.5535 | 0.14593 | 0.0168 | -3.7929
-11.5 | -0.5535 | 0.13813 | 0.0072 | -4.0071
-11 | -0.5329 | 0.1282 | 0.006 | -4.1568
-10.5 | -0.5149 | 0.12038 | 0.0033 | -4.2773
-10 | -0.5071 | 0.1118 | -0.0023 | -4.5358
-9.5 | -0.5184 | 0.1019 | -0.0149 | -5.0873
-9 | -0.4956 | 0.09358 | -0.0125 | -5.296
-8.5 | -0.4858 | 0.08568 | -0.0163 | -5.6699
-7.5 | -0.4959 | 0.0652 | -0.0334 | -7.6058
-7 | -0.5294 | 0.05211 | -0.0446 | -10.1593
-6.5 | -0.5241 | 0.04048 | -0.0521 | -12.9471
-6 | -0.5077 | 0.03265 | -0.0515 | -15.5498
-5.5 | -0.4834 | 0.02692 | -0.0468 | -17.9569
-5 | -0.4415 | 0.02286 | -0.0425 | -19.3132
-4.5 | -0.3868 | 0.01936 | -0.0393 | -19.9793
-4 | -0.3291 | 0.01679 | -0.0364 | -19.601
-3.5 | -0.274 | 0.01493 | -0.0336 | -18.3523
-3 | -0.2188 | 0.01342 | -0.0312 | -16.304
-2.5 | -0.1756 | 0.01044 | -0.0286 | -16.8199
-2 | -0.1183 | 0.01009 | -0.0256 | -11.7245
-1.5 | -0.0584 | 0.01024 | -0.0228 | -5.7031
-1 | 0.0008 | 0.01047 | -0.0199 | 0.076409
-0.5 | 0.0644 | 0.01045 | -0.0189 | 6.1627
0 | 0.1279 | 0.01045 | -0.0181 | 12.2392
0.5 | 0.1901 | 0.01047 | -0.0169 | 18.1566
1 | 0.2519 | 0.01051 | -0.0156 | 23.9676
1.5 | 0.3123 | 0.01055 | -0.0138 | 29.6019
2 | 0.3735 | 0.01059 | -0.0121 | 35.2691
2.5 | 0.4406 | 0.01068 | -0.0118 | 41.2547
3 | 0.5255 | 0.0108 | -0.0149 | 48.6574
3.5 | 0.6188 | 0.01082 | -0.0194 | 57.1904
4 | 0.7175 | 0.0107 | -0.0247 | 67.0561
4.5 | 0.7577 | 0.01098 | -0.0196 | 69.0073
5 | 0.7896 | 0.01278 | -0.0143 | 61.784
5.5 | 0.8089 | 0.01637 | -0.0091 | 49.4136
6 | 0.8378 | 0.01899 | -0.0041 | 44.118
6.5 | 0.8574 | 0.02198 | 0.0019 | 39.0082
7 | 0.8909 | 0.02501 | 0.0066 | 35.6218
7.5 | 0.9224 | 0.02964 | 0.0107 | 31.1201
8 | 0.9386 | 0.03458 | 0.0146 | 27.1429
8.5 | 0.933 | 0.04124 | 0.0168 | 22.6237
9 | 0.913 | 0.04947 | 0.0161 | 18.4556
9.5 | 0.8848 | 0.05955 | 0.012 | 14.8581
10 | 0.8517 | 0.07193 | 0.0044 | 11.8407
10.5 | 0.8169 | 0.08709 | -0.0061 | 9.38
11 | 0.788 | 0.10443 | -0.0174 | 7.5457
11.5 | 0.774 | 0.11968 | -0.0261 | 6.4672
12 | 0.7696 | 0.13298 | -0.0334 | 5.7873
12.5 | 0.7723 | 0.14503 | -0.0398 | 5.3251
13.5 | 0.7838 | 0.17149 | -0.0541 | 4.5705
14 | 0.8022 | 0.18035 | -0.0582 | 4.448
14.5 | 0.8277 | 0.19008 | -0.0596 | 4.3545
15 | 0.831 | 0.19999 | -0.0701 | 4.1552
15.5 | 0.8513 | 0.20864 | -0.0746 | 4.0802
16 | 0.8824 | 0.21842 | -0.0753 | 4.0399
16.5 | 0.8973 | 0.22867 | -0.0821 | 3.924
17 | 0.9079 | 0.23704 | -0.0916 | 3.8302
17.5 | 0.9297 | 0.24563 | -0.0966 | 3.785
18.5 | 0.9766 | 0.26542 | -0.1048 | 3.6795
19 | 0.9922 | 0.27337 | -0.1137 | 3.6295
19.5 | 1.0136 | 0.28234 | -0.1194 | 3.59
20 | 1.0357 | 0.29098 | -0.1246 | 3.5594

## 25. Re 500k Mach 0.00 (1)
BIGFOIL.COM POLAR EXPORT
NACA63-211 a=0.2
NACA63-211 a=0.2 |  |  |  | Cl Max: | 1.016 | at alpha= | 9 | deg
JavaFoil+Calcfoil stall+Eppler ext transition |  |  |  | L/D Max: | 85.849 | at alpha= | 4.5 | deg
Re: | 500000 |  |  | Cd Min: | 0.00692 | at alpha= | -0.5 | deg
Mach: | 0 |  |  | Cl=0 at alpha= | -1.0509 | deg
|  |  |  | @ Cl=0.1, Cd= | 0.0069259
|  |  |  | @ Cl=0.4, Cd= | 0.0070488
|  |  |  | @ Cl=0.6, Cd= | 0.0073675
alpha (deg) | Cl | Cd | Cm | Cl/Cd
-17 | -0.52 | 0.18162 | -0.002 | -2.865
-16.5 | -0.544 | 0.17528 | -0.002 | -3.101
-16 | -0.567 | 0.16327 | -0.002 | -3.473
-15.5 | -0.59 | 0.15085 | -0.002 | -3.91
-15 | -0.612 | 0.14174 | -0.002 | -4.319
-14.5 | -0.633 | 0.12906 | -0.002 | -4.907
-14 | -0.653 | 0.11934 | -0.002 | -5.47
-13.5 | -0.67 | 0.11394 | -0.002 | -5.883
-13 | -0.68 | 0.10426 | -0.003 | -6.524
-12.5 | -0.687 | 0.09806 | -0.003 | -7.01
-12 | -0.692 | 0.09143 | -0.003 | -7.563
-11.5 | -0.692 | 0.08533 | -0.003 | -8.112
-11 | -0.689 | 0.07959 | -0.003 | -8.657
-10.5 | -0.682 | 0.07409 | -0.003 | -9.211
-10 | -0.672 | 0.06942 | -0.003 | -9.675
-9.5 | -0.657 | 0.06501 | -0.004 | -10.106
-9 | -0.638 | 0.06038 | -0.004 | -10.568
-8.5 | -0.615 | 0.05603 | -0.004 | -10.983
-8 | -0.589 | 0.05284 | -0.004 | -11.141
-7.5 | -0.559 | 0.04952 | -0.005 | -11.287
-7 | -0.525 | 0.04631 | -0.005 | -11.341
-6.5 | -0.488 | 0.04346 | -0.005 | -11.229
-6 | -0.45 | 0.04032 | -0.006 | -11.154
-5.5 | -0.507 | 0.01122 | -0.012 | -45.145
-5 | -0.454 | 0.01096 | -0.013 | -41.385
-4.5 | -0.399 | 0.0106 | -0.013 | -37.648
-4 | -0.343 | 0.0103 | -0.014 | -33.336
-3.5 | -0.287 | 0.01003 | -0.014 | -28.557
-3 | -0.229 | 0.00984 | -0.015 | -23.262
-2.5 | -0.171 | 0.00964 | -0.015 | -17.705
-2 | -0.112 | 0.007 | -0.015 | -16.012
-1.5 | -0.053 | 0.00695 | -0.016 | -7.644
-1 | 0.006 | 0.00693 | -0.016 | 0.87
-0.5 | 0.065 | 0.00692 | -0.017 | 9.43
0 | 0.124 | 0.00693 | -0.017 | 17.967
0.5 | 0.184 | 0.00697 | -0.018 | 26.34
1 | 0.243 | 0.00702 | -0.018 | 34.58
1.5 | 0.302 | 0.00711 | -0.018 | 42.423
2 | 0.361 | 0.00719 | -0.019 | 50.21
2.5 | 0.419 | 0.00698 | -0.019 | 60.032
3 | 0.478 | 0.00709 | -0.02 | 67.388
3.5 | 0.535 | 0.00718 | -0.02 | 74.623
4 | 0.593 | 0.00734 | -0.021 | 80.698
4.5 | 0.649 | 0.00756 | -0.021 | 85.849
5 | 0.703 | 0.01195 | -0.022 | 58.828
5.5 | 0.756 | 0.0124 | -0.022 | 60.946
6 | 0.805 | 0.01288 | -0.022 | 62.509
6.5 | 0.851 | 0.01346 | -0.023 | 63.24
7 | 0.893 | 0.01414 | -0.023 | 63.159
7.5 | 0.931 | 0.01495 | -0.023 | 62.253
8 | 0.964 | 0.01578 | -0.024 | 61.112
8.5 | 0.993 | 0.01689 | -0.024 | 58.77
9 | 1.016 | 0.01782 | -0.024 | 57.01
9.5 | 0.863 | 0.06083 | -0.012 | 14.187
10 | 0.877 | 0.06515 | -0.012 | 13.461
10.5 | 0.887 | 0.07002 | -0.011 | 12.665
11 | 0.893 | 0.07508 | -0.011 | 11.896
11.5 | 0.894 | 0.0804 | -0.011 | 11.122
12 | 0.887 | 0.08693 | -0.01 | 10.202
12.5 | 0.874 | 0.09318 | -0.011 | 9.379
13 | 0.856 | 0.09872 | -0.01 | 8.674
13.5 | 0.836 | 0.1065 | -0.011 | 7.845
14 | 0.811 | 0.11516 | -0.01 | 7.043

## 26. Re 500k Mach 0.00 (2)
BIGFOIL.COM POLAR EXPORT
NACA63-211 a=0.2
NACA63-211 a=0.2 |  |  |  | Cl Max: | 1.1585 | at alpha= | 11.5 | deg
XFOIL ncrit=9 |  |  |  | L/D Max: | 85.5486 | at alpha= | 5 | deg
Re: | 500000 |  |  | Cd Min: | 0.24934 | at alpha= | -20 | deg
Mach: | 0 |  |  | Cl=0 at alpha= | -1.0377 | deg
|  |  |  | @ Cl=0.1, Cd= | 0.0067572
|  |  |  | @ Cl=0.4, Cd= | 0.0069494
|  |  |  | @ Cl=0.6, Cd= | 0.0073197
alpha (deg) | Cl | Cd | Cm | Cl/Cd
-20 | -0.7958 | 0.24934 | 0.0775 | -3.1916
-19.5 | -0.7782 | 0.24318 | 0.0733 | -3.2001
-19 | -0.761 | 0.23658 | 0.0691 | -3.2167
-18.5 | -0.7438 | 0.22955 | 0.0647 | -3.2403
-18 | -0.7303 | 0.22152 | 0.0584 | -3.2968
-17.5 | -0.7175 | 0.21393 | 0.053 | -3.3539
-17 | -0.6978 | 0.20606 | 0.0508 | -3.3864
-16.5 | -0.6802 | 0.19983 | 0.0475 | -3.4039
-16 | -0.6642 | 0.19279 | 0.0435 | -3.4452
-15.5 | -0.6513 | 0.18439 | 0.0384 | -3.5322
-15 | -0.6446 | 0.17546 | 0.0318 | -3.6738
-14.5 | -0.6297 | 0.16686 | 0.0295 | -3.7738
-14 | -0.614 | 0.16017 | 0.0265 | -3.8334
-13.5 | -0.6018 | 0.15263 | 0.0228 | -3.9429
-13 | -0.597 | 0.14281 | 0.0167 | -4.1804
-12.5 | -0.5941 | 0.132 | 0.01 | -4.5008
-12 | -0.5948 | 0.12152 | 0.0063 | -4.8947
-11.5 | -0.5831 | 0.11502 | 0.0038 | -5.0696
-11 | -0.5781 | 0.10677 | -0.0003 | -5.4144
-10.5 | -0.5809 | 0.09653 | -0.0061 | -6.0178
-10 | -0.6016 | 0.07893 | -0.0198 | -7.6219
-9.5 | -0.6406 | 0.06516 | -0.0308 | -9.8312
-9 | -0.6742 | 0.05743 | -0.0314 | -11.7395
-8.5 | -0.6777 | 0.05003 | -0.0307 | -13.5459
-8 | -0.6985 | 0.0291 | -0.0282 | -24.0034
-7.5 | -0.6444 | 0.02315 | -0.0302 | -27.8359
-7 | -0.6049 | 0.0195 | -0.0277 | -31.0205
-6.5 | -0.5608 | 0.01785 | -0.0257 | -31.4174
-6 | -0.5128 | 0.01604 | -0.0243 | -31.9701
-5.5 | -0.4638 | 0.01452 | -0.0229 | -31.9421
-5 | -0.4154 | 0.01291 | -0.0216 | -32.1766
-4.5 | -0.3647 | 0.01184 | -0.0209 | -30.8024
-4 | -0.3122 | 0.01101 | -0.0203 | -28.356
-3.5 | -0.2591 | 0.01021 | -0.0199 | -25.3771
-3 | -0.208 | 0.00889 | -0.0197 | -23.3971
-2.5 | -0.16 | 0.00717 | -0.0192 | -22.3152
-2 | -0.1055 | 0.0069 | -0.0189 | -15.2899
-1.5 | -0.0502 | 0.0068 | -0.0186 | -7.3824
-1 | 0.0041 | 0.00676 | -0.0179 | 0.60651
-0.5 | 0.0597 | 0.00675 | -0.0176 | 8.8444
0 | 0.116 | 0.00676 | -0.0175 | 17.1598
0.5 | 0.1719 | 0.00676 | -0.0174 | 25.429
1 | 0.2277 | 0.0068 | -0.0172 | 33.4853
1.5 | 0.2826 | 0.00683 | -0.0169 | 41.3763
2 | 0.337 | 0.00688 | -0.0164 | 48.9826
2.5 | 0.3902 | 0.00694 | -0.0156 | 56.2248
3 | 0.4422 | 0.00699 | -0.0146 | 63.2618
3.5 | 0.495 | 0.00704 | -0.0136 | 70.3125
4 | 0.5616 | 0.00718 | -0.016 | 78.2173
4.5 | 0.6358 | 0.00745 | -0.0203 | 85.3423
5 | 0.6861 | 0.00802 | -0.0199 | 85.5486
5.5 | 0.7303 | 0.00955 | -0.019 | 76.4712
6 | 0.7704 | 0.01182 | -0.0179 | 65.1777
6.5 | 0.817 | 0.01319 | -0.017 | 61.9409
7 | 0.864 | 0.01436 | -0.0162 | 60.1671
7.5 | 0.9084 | 0.01572 | -0.0149 | 57.7863
8 | 0.949 | 0.01736 | -0.0134 | 54.6659
8.5 | 0.9874 | 0.01919 | -0.0115 | 51.4539
9 | 1.0263 | 0.02085 | -0.0097 | 49.223
9.5 | 1.0576 | 0.02373 | -0.0073 | 44.5681
10 | 1.0926 | 0.02571 | -0.0052 | 42.4971
10.5 | 1.1219 | 0.02811 | -0.0025 | 39.9111
11 | 1.1424 | 0.03049 | 0.0008 | 37.468
11.5 | 1.1585 | 0.03416 | 0.0036 | 33.9139
12 | 1.1546 | 0.04018 | 0.0069 | 28.7357
12.5 | 1.1479 | 0.04521 | 0.0088 | 25.3904
13 | 1.128 | 0.05258 | 0.0091 | 21.453
13.5 | 1.1022 | 0.06145 | 0.0069 | 17.9365
14 | 1.0629 | 0.07376 | 0.0014 | 14.4102
14.5 | 1.0153 | 0.08992 | -0.0081 | 11.2911
15 | 0.9568 | 0.11249 | -0.0228 | 8.5056
15.5 | 0.8096 | 0.17908 | -0.0556 | 4.5209
16 | 0.8195 | 0.18795 | -0.0604 | 4.3602
16.5 | 0.8343 | 0.19475 | -0.064 | 4.284

## 27. Re 500k Mach 0.10 (1)
BIGFOIL.COM POLAR EXPORT
NACA63-211 a=0.2
NACA63-211 a=0.2 |  |  |  | Cl Max: | 1.014 | at alpha= | 9 | deg
JavaFoil+Calcfoil stall+Eppler ext transition |  |  |  | L/D Max: | 86.195 | at alpha= | 4.5 | deg
Re: | 500000 |  |  | Cd Min: | 0.00696 | at alpha= | -1 | deg
Mach: | 0.1 |  |  | Cl=0 at alpha= | -1.0509 | deg
|  |  |  | @ Cl=0.1, Cd= | 0.00696
|  |  |  | @ Cl=0.4, Cd= | 0.0070741
|  |  |  | @ Cl=0.6, Cd= | 0.0073775
alpha (deg) | Cl | Cd | Cm | Cl/Cd
-16.5 | -0.497 | 0.18343 | -0.002 | -2.707
-16 | -0.523 | 0.16647 | -0.002 | -3.142
-15.5 | -0.549 | 0.16099 | -0.002 | -3.413
-15 | -0.575 | 0.14586 | -0.002 | -3.943
-14.5 | -0.6 | 0.13659 | -0.002 | -4.393
-14 | -0.623 | 0.1239 | -0.002 | -5.032
-13.5 | -0.645 | 0.11673 | -0.002 | -5.522
-13 | -0.658 | 0.1083 | -0.003 | -6.076
-12.5 | -0.669 | 0.10089 | -0.003 | -6.626
-12 | -0.676 | 0.09244 | -0.003 | -7.312
-11.5 | -0.68 | 0.08805 | -0.003 | -7.718
-11 | -0.679 | 0.08095 | -0.003 | -8.393
-10.5 | -0.675 | 0.07539 | -0.003 | -8.952
-10 | -0.666 | 0.06972 | -0.003 | -9.556
-9.5 | -0.653 | 0.06562 | -0.004 | -9.957
-9 | -0.636 | 0.06082 | -0.004 | -10.458
-8.5 | -0.614 | 0.05634 | -0.004 | -10.907
-8 | -0.589 | 0.05305 | -0.004 | -11.1
-7.5 | -0.56 | 0.04954 | -0.004 | -11.295
-7 | -0.526 | 0.0465 | -0.005 | -11.32
-6.5 | -0.489 | 0.04361 | -0.005 | -11.223
-6 | -0.451 | 0.04056 | -0.006 | -11.124
-5.5 | -0.509 | 0.01128 | -0.013 | -45.1
-5 | -0.456 | 0.01099 | -0.013 | -41.448
-4.5 | -0.401 | 0.01065 | -0.013 | -37.643
-4 | -0.345 | 0.01036 | -0.014 | -33.297
-3.5 | -0.288 | 0.01009 | -0.014 | -28.538
-3 | -0.23 | 0.00987 | -0.015 | -23.318
-2.5 | -0.172 | 0.00964 | -0.015 | -17.794
-2 | -0.113 | 0.007 | -0.016 | -16.085
-1.5 | -0.053 | 0.00697 | -0.016 | -7.651
-1 | 0.006 | 0.00696 | -0.016 | 0.871
-0.5 | 0.066 | 0.00696 | -0.017 | 9.433
0 | 0.125 | 0.00696 | -0.017 | 17.979
0.5 | 0.185 | 0.00698 | -0.018 | 26.438
1 | 0.244 | 0.00702 | -0.018 | 34.755
1.5 | 0.303 | 0.00711 | -0.019 | 42.657
2 | 0.363 | 0.00724 | -0.019 | 50.108
2.5 | 0.421 | 0.00698 | -0.019 | 60.373
3 | 0.48 | 0.00708 | -0.02 | 67.755
3.5 | 0.538 | 0.00721 | -0.02 | 74.613
4 | 0.595 | 0.00736 | -0.021 | 80.92
4.5 | 0.652 | 0.00756 | -0.021 | 86.195
5 | 0.706 | 0.01201 | -0.022 | 58.761
5.5 | 0.759 | 0.01247 | -0.022 | 60.871
6 | 0.808 | 0.01296 | -0.022 | 62.374
6.5 | 0.854 | 0.01355 | -0.023 | 63.011
7 | 0.895 | 0.01425 | -0.023 | 62.825
7.5 | 0.933 | 0.01509 | -0.024 | 61.808
8 | 0.966 | 0.01595 | -0.024 | 60.563
8.5 | 0.993 | 0.01706 | -0.024 | 58.195
9 | 1.014 | 0.01814 | -0.024 | 55.916
9.5 | 0.862 | 0.0613 | -0.012 | 14.061
10 | 0.873 | 0.06527 | -0.011 | 13.383
10.5 | 0.882 | 0.07013 | -0.011 | 12.577
11 | 0.885 | 0.07585 | -0.011 | 11.67
11.5 | 0.884 | 0.08114 | -0.011 | 10.893
12 | 0.873 | 0.0872 | -0.01 | 10.014
12.5 | 0.856 | 0.09483 | -0.01 | 9.032
13 | 0.835 | 0.10089 | -0.011 | 8.279
13.5 | 0.81 | 0.10659 | -0.01 | 7.597
14 | 0.781 | 0.11844 | -0.01 | 6.597

## 28. Re 500k Mach 0.10 (2)
BIGFOIL.COM POLAR EXPORT
NACA63-211 a=0.2
NACA63-211 a=0.2 |  |  |  | Cl Max: | 1.1492 | at alpha= | 11.5 | deg
XFOIL ncrit=9 |  |  |  | L/D Max: | 85.2603 | at alpha= | 4.5 | deg
Re: | 500000 |  |  | Cd Min: | 0.19606 | at alpha= | 16.5 | deg
Mach: | 0.1 |  |  | Cl=0 at alpha= | -99 | deg
|  |  |  | @ Cl=0.1, Cd= | 0.00678
|  |  |  | @ Cl=0.4, Cd= | 0.0069668
|  |  |  | @ Cl=0.6, Cd= | 0.0073447
alpha (deg) | Cl | Cd | Cm | Cl/Cd
0 | 0.1168 | 0.00678 | -0.0177 | 17.2271
0.5 | 0.173 | 0.00679 | -0.0175 | 25.4786
1 | 0.229 | 0.00682 | -0.0173 | 33.5777
1.5 | 0.2845 | 0.00686 | -0.017 | 41.4723
2 | 0.3391 | 0.00691 | -0.0165 | 49.0738
2.5 | 0.3929 | 0.00696 | -0.0158 | 56.4511
3 | 0.4451 | 0.00701 | -0.0147 | 63.495
3.5 | 0.4981 | 0.00706 | -0.0137 | 70.5524
4 | 0.5642 | 0.00721 | -0.0159 | 78.2524
4.5 | 0.6386 | 0.00749 | -0.0201 | 85.2603
5 | 0.69 | 0.0081 | -0.0199 | 85.1852
5.5 | 0.7335 | 0.00974 | -0.0189 | 75.308
6 | 0.7742 | 0.01196 | -0.0177 | 64.7324
6.5 | 0.8213 | 0.01328 | -0.0168 | 61.8449
7 | 0.8669 | 0.01466 | -0.0157 | 59.1337
7.5 | 0.9123 | 0.01593 | -0.0145 | 57.2693
8 | 0.9504 | 0.01786 | -0.0125 | 53.2139
8.5 | 0.9904 | 0.01952 | -0.0107 | 50.7377
9 | 1.0287 | 0.02127 | -0.0087 | 48.3639
9.5 | 1.0588 | 0.02473 | -0.0061 | 42.8144
10 | 1.0938 | 0.02638 | -0.0039 | 41.4632
10.5 | 1.12 | 0.02898 | -0.0008 | 38.6473
11 | 1.1381 | 0.03162 | 0.0026 | 35.993
11.5 | 1.1492 | 0.03606 | 0.0054 | 31.8691
12 | 1.1384 | 0.04237 | 0.0085 | 26.8681
12.5 | 1.1257 | 0.04833 | 0.0097 | 23.292
13 | 1.0997 | 0.05687 | 0.0087 | 19.3371
13.5 | 1.0686 | 0.06717 | 0.0048 | 15.9089
14 | 1.0264 | 0.08102 | -0.0026 | 12.6685
14.5 | 0.98 | 0.0987 | -0.0138 | 9.9291
15 | 0.9028 | 0.13062 | -0.0338 | 6.9117
15.5 | 0.8098 | 0.18026 | -0.0564 | 4.4924
16 | 0.82 | 0.18919 | -0.0613 | 4.3343
16.5 | 0.8349 | 0.19606 | -0.0649 | 4.2584

## 29. Re 500k Mach 0.25 (1)
BIGFOIL.COM POLAR EXPORT
NACA63-211 a=0.2
NACA63-211 a=0.2 |  |  |  | Cl Max: | 0.969 | at alpha= | 8 | deg
JavaFoil+Calcfoil stall+Eppler ext transition |  |  |  | L/D Max: | 86.323 | at alpha= | 4.5 | deg
Re: | 500000 |  |  | Cd Min: | 0.007 | at alpha= | 0 | deg
Mach: | 0.25 |  |  | Cl=0 at alpha= | -1.0492 | deg
|  |  |  | @ Cl=0.1, Cd= | 0.0070094
|  |  |  | @ Cl=0.4, Cd= | 0.0070513
|  |  |  | @ Cl=0.6, Cd= | 0.0074902
alpha (deg) | Cl | Cd | Cm | Cl/Cd
-14.5 | -0.281 | 0.18587 | -0.002 | -1.511
-14 | -0.349 | 0.17138 | -0.002 | -2.035
-13.5 | -0.41 | 0.15058 | -0.002 | -2.722
-13 | -0.457 | 0.13919 | -0.003 | -3.286
-12.5 | -0.5 | 0.11981 | -0.003 | -4.172
-12 | -0.537 | 0.11047 | -0.003 | -4.859
-11.5 | -0.568 | 0.09892 | -0.003 | -5.738
-11 | -0.592 | 0.09123 | -0.003 | -6.486
-10.5 | -0.609 | 0.08244 | -0.003 | -7.382
-10 | -0.618 | 0.07491 | -0.003 | -8.252
-9.5 | -0.62 | 0.06913 | -0.004 | -8.975
-9 | -0.615 | 0.06359 | -0.004 | -9.679
-8.5 | -0.604 | 0.05885 | -0.004 | -10.257
-8 | -0.585 | 0.05417 | -0.004 | -10.805
-7.5 | -0.561 | 0.05072 | -0.004 | -11.066
-7 | -0.531 | 0.04743 | -0.005 | -11.191
-6.5 | -0.496 | 0.04455 | -0.005 | -11.131
-6 | -0.458 | 0.04155 | -0.006 | -11.025
-5.5 | -0.418 | 0.03868 | -0.006 | -10.815
-5 | -0.466 | 0.01117 | -0.013 | -41.716
-4.5 | -0.411 | 0.01086 | -0.014 | -37.8
-4 | -0.354 | 0.01048 | -0.014 | -33.737
-3.5 | -0.295 | 0.0102 | -0.015 | -28.954
-3 | -0.236 | 0.00994 | -0.015 | -23.772
-2.5 | -0.176 | 0.00979 | -0.015 | -18.007
-2 | -0.116 | 0.00708 | -0.016 | -16.345
-1.5 | -0.055 | 0.00704 | -0.016 | -7.785
-1 | 0.006 | 0.00702 | -0.017 | 0.886
-0.5 | 0.067 | 0.00702 | -0.017 | 9.612
0 | 0.129 | 0.007 | -0.018 | 18.349
0.5 | 0.19 | 0.00706 | -0.018 | 26.87
1 | 0.251 | 0.00713 | -0.019 | 35.178
1.5 | 0.312 | 0.00723 | -0.019 | 43.118
2 | 0.372 | 0.00701 | -0.02 | 53.097
2.5 | 0.433 | 0.0071 | -0.02 | 60.983
3 | 0.493 | 0.00718 | -0.02 | 68.624
3.5 | 0.553 | 0.00732 | -0.021 | 75.541
4 | 0.611 | 0.00753 | -0.021 | 81.212
4.5 | 0.669 | 0.00775 | -0.022 | 86.323
5 | 0.723 | 0.01234 | -0.022 | 58.575
5.5 | 0.776 | 0.01291 | -0.023 | 60.074
6 | 0.825 | 0.01347 | -0.023 | 61.212
6.5 | 0.869 | 0.01415 | -0.023 | 61.414
7 | 0.908 | 0.01503 | -0.024 | 60.408
7.5 | 0.942 | 0.01589 | -0.024 | 59.284
8 | 0.969 | 0.01694 | -0.024 | 57.191
8.5 | 0.823 | 0.05443 | -0.012 | 15.118
9 | 0.835 | 0.05915 | -0.011 | 14.124
9.5 | 0.843 | 0.06373 | -0.011 | 13.222
10 | 0.842 | 0.06806 | -0.011 | 12.368
10.5 | 0.834 | 0.07365 | -0.01 | 11.321
11 | 0.818 | 0.08045 | -0.01 | 10.164
11.5 | 0.794 | 0.08792 | -0.01 | 9.033
12 | 0.755 | 0.09697 | -0.009 | 7.785
12.5 | 0.705 | 0.10748 | -0.01 | 6.556
13 | 0.647 | 0.11964 | -0.01 | 5.405

## 30. Re 500k Mach 0.25 (2)
BIGFOIL.COM POLAR EXPORT
NACA63-211 a=0.2
NACA63-211 a=0.2 |  |  |  | Cl Max: | 1.0892 | at alpha= | 10.5 | deg
XFOIL ncrit=9 |  |  |  | L/D Max: | 85.013 | at alpha= | 4.5 | deg
Re: | 500000 |  |  | Cd Min: | 0.18558 | at alpha= | 15.5 | deg
Mach: | 0.25 |  |  | Cl=0 at alpha= | -1.0436 | deg
|  |  |  | @ Cl=0.1, Cd= | 0.0047894
|  |  |  | @ Cl=0.4, Cd= | 0.0070724
|  |  |  | @ Cl=0.6, Cd= | 0.0074639
alpha (deg) | Cl | Cd | Cm | Cl/Cd
-8.5 | -0.6607 | 0.05295 | -0.0346 | -12.4778
-8 | -0.6596 | 0.04423 | -0.035 | -14.913
-7.5 | -0.6113 | 0.02504 | -0.0326 | -24.4129
-7 | -0.6145 | 0.01205 | -0.0281 | -50.9959
-6.5 | -0.5743 | 0.00867 | -0.0259 | -66.2399
-6 | -0.5259 | 0.00684 | -0.0246 | -76.886
-5.5 | -0.476 | 0.00505 | -0.0231 | -94.2574
-5 | -0.4236 | 0.00401 | -0.0221 | -105.6359
-4.5 | -0.3746 | 0.00288 | -0.0208 | -130.0694
-4 | -0.3213 | 0.00241 | -0.0201 | -133.3195
-3.5 | -0.2675 | 0.00201 | -0.0196 | -133.0846
-3 | -0.2125 | 0.0017 | -0.0194 | -125
-2.5 | -0.164 | 0.00111 | -0.0195 | -147.7477
-2 | -0.1084 | 0.00103 | -0.0192 | -105.2427
-1.5 | -0.0513 | 0.001 | -0.0189 | -51.3
-1 | 0.0049 | 0.00098 | -0.0183 | 5
-0.5 | 0.062 | 0.00097 | -0.018 | 63.9175
0 | 0.1208 | 0.00688 | -0.0182 | 17.5581
0.5 | 0.1792 | 0.00691 | -0.0182 | 25.9334
1 | 0.2371 | 0.00693 | -0.018 | 34.2136
1.5 | 0.2945 | 0.00696 | -0.0177 | 42.3132
2 | 0.3515 | 0.00702 | -0.0173 | 50.0712
2.5 | 0.407 | 0.00708 | -0.0165 | 57.4859
3 | 0.4613 | 0.00717 | -0.0154 | 64.3375
3.5 | 0.5147 | 0.00722 | -0.014 | 71.2881
4 | 0.5783 | 0.00737 | -0.015 | 78.4668
4.5 | 0.6546 | 0.0077 | -0.019 | 85.013
5 | 0.7107 | 0.00858 | -0.0195 | 82.8322
5.5 | 0.7504 | 0.01087 | -0.0179 | 69.034
6 | 0.7955 | 0.01265 | -0.0166 | 62.8854
6.5 | 0.8439 | 0.01396 | -0.0153 | 60.4513
7 | 0.8875 | 0.01564 | -0.0134 | 56.7455
7.5 | 0.931 | 0.01718 | -0.0114 | 54.1909
8 | 0.9644 | 0.01965 | -0.0084 | 49.0789
8.5 | 1.0032 | 0.02157 | -0.0058 | 46.509
9 | 1.0367 | 0.024 | -0.003 | 43.1958
9.5 | 1.0623 | 0.02759 | 0.0007 | 38.5031
10 | 1.0812 | 0.03101 | 0.0047 | 34.8662
10.5 | 1.0892 | 0.03533 | 0.0083 | 30.8293
11 | 1.0878 | 0.04021 | 0.0108 | 27.053
11.5 | 1.0762 | 0.04647 | 0.0118 | 23.159
12 | 1.052 | 0.0549 | 0.0104 | 19.1621
12.5 | 1.0223 | 0.0653 | 0.0064 | 15.6554
13 | 0.987 | 0.07819 | -0.0008 | 12.6231
13.5 | 0.8915 | 0.10895 | -0.021 | 8.1827
14 | 0.8235 | 0.14195 | -0.0386 | 5.8013
14.5 | 0.8117 | 0.15926 | -0.0456 | 5.0967
15 | 0.8087 | 0.17258 | -0.0518 | 4.6859
15.5 | 0.8144 | 0.18558 | -0.06 | 4.3884

## 31. Re 500k Mach 0.50 (1)
BIGFOIL.COM POLAR EXPORT
NACA63-211 a=0.2
NACA63-211 a=0.2 |  |  |  | Cl Max: | 1.116 | at alpha= | 20 | deg
JavaFoil+Calcfoil stall+Eppler ext transition |  |  |  | L/D Max: | 86.557 | at alpha= | 4 | deg
Re: | 500000 |  |  | Cd Min: | 0.00713 | at alpha= | 0.5 | deg
Mach: | 0.5 |  |  | Cl=0 at alpha= | -1.0515 | deg
|  |  |  | @ Cl=0.1, Cd= | 0.00733
|  |  |  | @ Cl=0.4, Cd= | 0.0073612
|  |  |  | @ Cl=0.6, Cd= | 0.0078742
alpha (deg) | Cl | Cd | Cm | Cl/Cd
-20 | -1.023 | 0.22361 | -0.001 | -4.574
-19.5 | -0.997 | 0.22187 | -0.002 | -4.492
-19 | -0.971 | 0.2156 | -0.002 | -4.502
-18.5 | -0.943 | 0.20668 | -0.002 | -4.561
-18 | -0.916 | 0.19991 | -0.002 | -4.581
-17.5 | -0.889 | 0.19462 | -0.002 | -4.569
-17 | -0.863 | 0.18881 | -0.002 | -4.571
-16.5 | -0.837 | 0.1794 | -0.003 | -4.664
-16 | -0.809 | 0.17767 | -0.003 | -4.554
-15.5 | -0.782 | 0.17042 | -0.003 | -4.586
-15 | -0.755 | 0.16041 | -0.003 | -4.707
-14.5 | -0.728 | 0.1639 | -0.003 | -4.444
-14 | -0.702 | 0.15874 | -0.003 | -4.421
-13.5 | -0.675 | 0.1462 | -0.004 | -4.617
-13 | -0.647 | 0.14331 | -0.004 | -4.513
-12.5 | -0.62 | 0.13771 | -0.004 | -4.503
-12 | -0.593 | 0.13457 | -0.004 | -4.409
-11.5 | -0.567 | 0.13263 | -0.004 | -4.271
-11 | -0.54 | 0.12951 | -0.004 | -4.167
-10.5 | -0.512 | 0.11142 | -0.004 | -4.594
-10 | -0.485 | 0.10998 | -0.004 | -4.41
-9.5 | -0.458 | 0.1053 | -0.005 | -4.35
-9 | -0.431 | 0.10261 | -0.005 | -4.201
-8.5 | -0.404 | 0.09669 | -0.005 | -4.179
-8 | -0.376 | 0.09039 | -0.005 | -4.165
-7.5 | -0.35 | 0.08787 | -0.005 | -3.978
-7 | -0.323 | 0.08596 | -0.005 | -3.752
-6.5 | -0.417 | 0.05752 | -0.005 | -7.255
-6 | -0.451 | 0.04672 | -0.005 | -9.655
-5.5 | -0.434 | 0.04218 | -0.006 | -10.298
-5 | -0.402 | 0.03886 | -0.007 | -10.338
-4.5 | -0.362 | 0.03551 | -0.008 | -10.193
-4 | -0.39 | 0.01137 | -0.016 | -34.245
-3.5 | -0.327 | 0.01091 | -0.016 | -30.013
-3 | -0.263 | 0.01056 | -0.017 | -24.88
-2.5 | -0.196 | 0.0103 | -0.017 | -19.068
-2 | -0.129 | 0.00996 | -0.018 | -12.97
-1.5 | -0.061 | 0.00735 | -0.018 | -8.328
-1 | 0.007 | 0.00732 | -0.019 | 0.949
-0.5 | 0.075 | 0.00733 | -0.019 | 10.289
0 | 0.144 | 0.00733 | -0.02 | 19.601
0.5 | 0.212 | 0.00713 | -0.02 | 29.714
1 | 0.28 | 0.00719 | -0.021 | 38.905
1.5 | 0.348 | 0.0073 | -0.021 | 47.621
2 | 0.416 | 0.00738 | -0.022 | 56.348
2.5 | 0.483 | 0.0075 | -0.022 | 64.47
3 | 0.55 | 0.0077 | -0.023 | 71.476
3.5 | 0.616 | 0.00793 | -0.023 | 77.718
4 | 0.68 | 0.00786 | -0.024 | 86.557
4.5 | 0.734 | 0.01319 | -0.024 | 55.598
5 | 0.789 | 0.01405 | -0.025 | 56.149
5.5 | 0.839 | 0.01506 | -0.025 | 55.671
6 | 0.88 | 0.01628 | -0.025 | 54.044
6.5 | 0.752 | 0.04417 | -0.014 | 17.03
7 | 0.743 | 0.04948 | -0.011 | 15.014
7.5 | 0.652 | 0.05948 | -0.009 | 10.962
8 | 0.486 | 0.07151 | -0.01 | 6.792
8.5 | 0.512 | 0.09787 | -0.011 | 5.235
9 | 0.539 | 0.10058 | -0.011 | 5.356
9.5 | 0.566 | 0.1107 | -0.012 | 5.111
10 | 0.592 | 0.11348 | -0.013 | 5.218
10.5 | 0.618 | 0.11639 | -0.013 | 5.312
11 | 0.644 | 0.11695 | -0.013 | 5.511
11.5 | 0.672 | 0.13096 | -0.015 | 5.129
12 | 0.698 | 0.13565 | -0.015 | 5.144
12.5 | 0.724 | 0.1391 | -0.015 | 5.203
13 | 0.75 | 0.14322 | -0.015 | 5.235
13.5 | 0.777 | 0.15015 | -0.017 | 5.177
14 | 0.803 | 0.15316 | -0.017 | 5.244
14.5 | 0.829 | 0.15682 | -0.017 | 5.286
15 | 0.855 | 0.16732 | -0.018 | 5.111
15.5 | 0.882 | 0.17379 | -0.019 | 5.078
16 | 0.908 | 0.17779 | -0.019 | 5.107
16.5 | 0.934 | 0.18416 | -0.02 | 5.069
17 | 0.96 | 0.19364 | -0.02 | 4.957
17.5 | 0.987 | 0.198 | -0.021 | 4.985
18 | 1.012 | 0.20939 | -0.021 | 4.835
18.5 | 1.038 | 0.21161 | -0.022 | 4.904
19 | 1.063 | 0.21733 | -0.022 | 4.892
19.5 | 1.091 | 0.21871 | -0.023 | 4.99
20 | 1.116 | 0.22606 | -0.024 | 4.938

## 32. Re 500k Mach 0.50 (2)
BIGFOIL.COM POLAR EXPORT
NACA63-211 a=0.2
NACA63-211 a=0.2 |  |  |  | Cl Max: | 1.039 | at alpha= | 20 | deg
XFOIL ncrit=9 |  |  |  | L/D Max: | 80.8919 | at alpha= | 4.5 | deg
Re: | 500000 |  |  | Cd Min: | 0.29014 | at alpha= | 20 | deg
Mach: | 0.5 |  |  | Cl=0 at alpha= | -1.0515 | deg
|  |  |  | @ Cl=0.1, Cd= | 0.00735
|  |  |  | @ Cl=0.4, Cd= | 0.0075836
|  |  |  | @ Cl=0.6, Cd= | 0.0079371
alpha (deg) | Cl | Cd | Cm | Cl/Cd
-20 | -0.892 | 0.28172 | 0.0992 | -3.1663
-19.5 | -0.8685 | 0.27308 | 0.0935 | -3.1804
-19 | -0.8464 | 0.26442 | 0.0868 | -3.201
-18.5 | -0.8252 | 0.25608 | 0.0806 | -3.2224
-18 | -0.8012 | 0.24644 | 0.0764 | -3.2511
-17.5 | -0.7781 | 0.23829 | 0.0719 | -3.2653
-17 | -0.7554 | 0.23011 | 0.0669 | -3.2828
-16.5 | -0.7329 | 0.22161 | 0.0618 | -3.3072
-16 | -0.713 | 0.21268 | 0.055 | -3.3525
-15.5 | -0.6964 | 0.20419 | 0.0483 | -3.4105
-15 | -0.6695 | 0.19521 | 0.0462 | -3.4296
-14.5 | -0.6483 | 0.18709 | 0.0418 | -3.4652
-14 | -0.6283 | 0.17836 | 0.0366 | -3.5227
-13.5 | -0.6169 | 0.16943 | 0.0288 | -3.641
-13 | -0.6011 | 0.16019 | 0.0232 | -3.7524
-12.5 | -0.5757 | 0.15202 | 0.0224 | -3.787
-12 | -0.5591 | 0.14368 | 0.0179 | -3.8913
-11.5 | -0.5511 | 0.13416 | 0.0101 | -4.1078
-11 | -0.5401 | 0.12465 | 0.0044 | -4.3329
-10.5 | -0.532 | 0.1146 | 0.0006 | -4.6422
-10 | -0.516 | 0.1074 | -0.0017 | -4.8045
-9.5 | -0.5052 | 0.09934 | -0.0061 | -5.0856
-9 | -0.5039 | 0.08816 | -0.0161 | -5.7157
-8.5 | -0.5023 | 0.07673 | -0.0245 | -6.5463
-8 | -0.5164 | 0.06342 | -0.0313 | -8.1425
-7.5 | -0.5359 | 0.05192 | -0.0418 | -10.3216
-7 | -0.5608 | 0.04384 | -0.0446 | -12.792
-6.5 | -0.5727 | 0.03657 | -0.042 | -15.6604
-6 | -0.5616 | 0.02946 | -0.0388 | -19.0631
-5.5 | -0.5285 | 0.02334 | -0.0356 | -22.6435
-5 | -0.4784 | 0.01874 | -0.0327 | -25.5283
-4.5 | -0.4203 | 0.01555 | -0.0303 | -27.0289
-4 | -0.3612 | 0.01347 | -0.0281 | -26.8151
-3.5 | -0.3005 | 0.01209 | -0.0262 | -24.8553
-3 | -0.239 | 0.01092 | -0.0249 | -21.8864
-2.5 | -0.1762 | 0.0099 | -0.024 | -17.798
-2 | -0.123 | 0.00764 | -0.0231 | -16.0995
-1.5 | -0.0583 | 0.00738 | -0.0223 | -7.8997
-1 | 0.0067 | 0.00732 | -0.0215 | 0.9153
-0.5 | 0.0725 | 0.00735 | -0.0209 | 9.8639
0 | 0.1394 | 0.00735 | -0.0209 | 18.966
0.5 | 0.2062 | 0.00739 | -0.0208 | 27.9026
1 | 0.2726 | 0.00743 | -0.0207 | 36.6891
1.5 | 0.3387 | 0.0075 | -0.0204 | 45.16
2 | 0.4047 | 0.00759 | -0.02 | 53.3202
2.5 | 0.4695 | 0.0077 | -0.0192 | 60.974
3 | 0.5337 | 0.0078 | -0.0181 | 68.4231
3.5 | 0.5952 | 0.00792 | -0.0162 | 75.1515
4 | 0.6543 | 0.00813 | -0.0136 | 80.4797
4.5 | 0.7256 | 0.00897 | -0.0142 | 80.8919
5 | 0.7803 | 0.01204 | -0.015 | 64.809
5.5 | 0.8279 | 0.01384 | -0.012 | 59.8194
6 | 0.871 | 0.0158 | -0.0082 | 55.1266
6.5 | 0.8967 | 0.01848 | -0.0026 | 48.5227
7 | 0.9222 | 0.02098 | 0.0032 | 43.9561
7.5 | 0.9462 | 0.0244 | 0.0081 | 38.7787
8 | 0.9602 | 0.02917 | 0.0123 | 32.9174
8.5 | 0.965 | 0.03502 | 0.0153 | 27.5557
9 | 0.9508 | 0.04271 | 0.0158 | 22.2618
9.5 | 0.9268 | 0.05211 | 0.0131 | 17.7855
10 | 0.8972 | 0.06347 | 0.0071 | 14.1358
10.5 | 0.8649 | 0.07715 | -0.0019 | 11.2106
11 | 0.8329 | 0.09337 | -0.013 | 8.9204
11.5 | 0.8065 | 0.11103 | -0.0236 | 7.2638
12 | 0.7924 | 0.12634 | -0.0321 | 6.272
12.5 | 0.7881 | 0.13994 | -0.0396 | 5.6317
13 | 0.7921 | 0.152 | -0.0462 | 5.2112
13.5 | 0.7986 | 0.16406 | -0.0527 | 4.8677
14 | 0.8101 | 0.17485 | -0.0582 | 4.6331
14.5 | 0.8213 | 0.18737 | -0.0651 | 4.3833
15 | 0.8396 | 0.19632 | -0.0698 | 4.2767
15.5 | 0.8611 | 0.20488 | -0.0726 | 4.2029
16 | 0.8772 | 0.21549 | -0.0793 | 4.0707
16.5 | 0.8921 | 0.22636 | -0.0874 | 3.9411
17 | 0.913 | 0.23512 | -0.0925 | 3.8831
17.5 | 0.9356 | 0.24334 | -0.0968 | 3.8448
18 | 0.9586 | 0.25331 | -0.1009 | 3.7843
18.5 | 0.976 | 0.26293 | -0.1079 | 3.712
19 | 0.9955 | 0.27311 | -0.1154 | 3.6451
19.5 | 1.0171 | 0.28187 | -0.1208 | 3.6084
20 | 1.039 | 0.29014 | -0.1258 | 3.581

## 33. Re 750k Mach 0.00 (1)
BIGFOIL.COM POLAR EXPORT
NACA63-211 a=0.2
NACA63-211 a=0.2 |  |  |  | Cl Max: | 1.045 | at alpha= | 10 | deg
JavaFoil+Calcfoil stall+Eppler ext transition |  |  |  | L/D Max: | 95.63 | at alpha= | 4.5 | deg
Re: | 750000 |  |  | Cd Min: | 0.00623 | at alpha= | -1 | deg
Mach: | 0 |  |  | Cl=0 at alpha= | -1.0509 | deg
|  |  |  | @ Cl=0.1, Cd= | 0.0062341
|  |  |  | @ Cl=0.4, Cd= | 0.0065395
|  |  |  | @ Cl=0.6, Cd= | 0.0066412
alpha (deg) | Cl | Cd | Cm | Cl/Cd
-17 | -0.521 | 0.17016 | -0.002 | -3.059
-16.5 | -0.544 | 0.16524 | -0.002 | -3.291
-16 | -0.567 | 0.14988 | -0.002 | -3.784
-15.5 | -0.59 | 0.14101 | -0.002 | -4.185
-15 | -0.612 | 0.13333 | -0.002 | -4.593
-14.5 | -0.634 | 0.12068 | -0.002 | -5.25
-14 | -0.653 | 0.11535 | -0.002 | -5.662
-13.5 | -0.671 | 0.10691 | -0.003 | -6.273
-13 | -0.68 | 0.10103 | -0.003 | -6.735
-12.5 | -0.688 | 0.09257 | -0.003 | -7.428
-12 | -0.692 | 0.08779 | -0.003 | -7.881
-11.5 | -0.692 | 0.0823 | -0.003 | -8.414
-11 | -0.689 | 0.07624 | -0.003 | -9.041
-10.5 | -0.683 | 0.07126 | -0.003 | -9.579
-10 | -0.672 | 0.06649 | -0.004 | -10.105
-9.5 | -0.657 | 0.06211 | -0.004 | -10.582
-9 | -0.638 | 0.05834 | -0.004 | -10.945
-8.5 | -0.616 | 0.05455 | -0.004 | -11.294
-8 | -0.59 | 0.0512 | -0.005 | -11.514
-7.5 | -0.56 | 0.04809 | -0.005 | -11.641
-7 | -0.527 | 0.04477 | -0.005 | -11.761
-6.5 | -0.607 | 0.01106 | -0.012 | -54.85
-6 | -0.558 | 0.01075 | -0.012 | -51.865
-5.5 | -0.507 | 0.01039 | -0.012 | -48.77
-5 | -0.454 | 0.0101 | -0.013 | -44.928
-4.5 | -0.399 | 0.0098 | -0.013 | -40.733
-4 | -0.343 | 0.00951 | -0.014 | -36.094
-3.5 | -0.287 | 0.00927 | -0.014 | -30.922
-3 | -0.229 | 0.00904 | -0.015 | -25.324
-2.5 | -0.171 | 0.0089 | -0.015 | -19.186
-2 | -0.112 | 0.00632 | -0.015 | -17.724
-1.5 | -0.053 | 0.00624 | -0.016 | -8.507
-1 | 0.006 | 0.00623 | -0.016 | 0.968
-0.5 | 0.065 | 0.00624 | -0.017 | 10.46
0 | 0.124 | 0.00623 | -0.017 | 19.966
0.5 | 0.184 | 0.00625 | -0.018 | 29.395
1 | 0.243 | 0.0063 | -0.018 | 38.518
1.5 | 0.302 | 0.00638 | -0.018 | 47.309
2 | 0.361 | 0.00648 | -0.019 | 55.646
2.5 | 0.42 | 0.00657 | -0.019 | 63.867
3 | 0.478 | 0.00635 | -0.02 | 75.19
3.5 | 0.536 | 0.00645 | -0.02 | 82.991
4 | 0.593 | 0.00662 | -0.021 | 89.585
4.5 | 0.649 | 0.00679 | -0.021 | 95.63
5 | 0.703 | 0.00996 | -0.022 | 70.591
5.5 | 0.757 | 0.01037 | -0.022 | 73.011
6 | 0.807 | 0.01198 | -0.022 | 67.377
6.5 | 0.854 | 0.0125 | -0.023 | 68.286
7 | 0.896 | 0.01299 | -0.023 | 68.988
7.5 | 0.934 | 0.01372 | -0.024 | 68.114
8 | 0.969 | 0.01447 | -0.024 | 66.923
8.5 | 0.997 | 0.01547 | -0.024 | 64.459
9 | 1.022 | 0.01638 | -0.025 | 62.347
9.5 | 1.038 | 0.01788 | -0.025 | 58.042
10 | 1.045 | 0.01962 | -0.025 | 53.275
10.5 | 0.89 | 0.06719 | -0.013 | 13.242
11 | 0.896 | 0.07195 | -0.013 | 12.446
11.5 | 0.896 | 0.07855 | -0.012 | 11.404
12 | 0.888 | 0.08413 | -0.011 | 10.553
12.5 | 0.875 | 0.0904 | -0.012 | 9.677
13 | 0.857 | 0.09531 | -0.011 | 8.991
13.5 | 0.836 | 0.10237 | -0.011 | 8.168
14 | 0.812 | 0.10965 | -0.011 | 7.403
14.5 | 0.785 | 0.11655 | -0.011 | 6.737
15 | 0.757 | 0.12559 | -0.011 | 6.029

## 34. Re 750k Mach 0.00 (2)
BIGFOIL.COM POLAR EXPORT
NACA63-211 a=0.2
NACA63-211 a=0.2 |  |  |  | Cl Max: | 1.2181 | at alpha= | 13.5 | deg
XFOIL ncrit=9 |  |  |  | L/D Max: | 91.3393 | at alpha= | 4.5 | deg
Re: | 750000 |  |  | Cd Min: | 0.24969 | at alpha= | -20 | deg
Mach: | 0 |  |  | Cl=0 at alpha= | -1.051 | deg
|  |  |  | @ Cl=0.1, Cd= | 0.0057967
|  |  |  | @ Cl=0.4, Cd= | 0.0060244
|  |  |  | @ Cl=0.6, Cd= | 0.0066432
alpha (deg) | Cl | Cd | Cm | Cl/Cd
-20 | -0.7968 | 0.24969 | 0.0781 | -3.1912
-19.5 | -0.7793 | 0.24319 | 0.0737 | -3.2045
-19 | -0.7622 | 0.23625 | 0.0694 | -3.2262
-18.5 | -0.7463 | 0.22819 | 0.0641 | -3.2705
-18 | -0.7322 | 0.22017 | 0.0588 | -3.3256
-17.5 | -0.717 | 0.21191 | 0.0549 | -3.3835
-17 | -0.6989 | 0.20579 | 0.0517 | -3.3962
-16.5 | -0.6818 | 0.19939 | 0.0479 | -3.4194
-16 | -0.666 | 0.19205 | 0.0437 | -3.4678
-15.5 | -0.6565 | 0.18205 | 0.0374 | -3.6062
-15 | -0.6442 | 0.17341 | 0.0327 | -3.7149
-14.5 | -0.6307 | 0.16562 | 0.03 | -3.8081
-14 | -0.6163 | 0.15882 | 0.0265 | -3.8805
-13.5 | -0.6051 | 0.15094 | 0.0226 | -4.0089
-13 | -0.6021 | 0.1395 | 0.0158 | -4.3161
-12.5 | -0.5982 | 0.12881 | 0.0105 | -4.644
-12 | -0.6051 | 0.11709 | 0.0055 | -5.1678
-11.5 | -0.5976 | 0.10974 | 0.0019 | -5.4456
-11 | -0.5911 | 0.10228 | -0.002 | -5.7792
-10 | -0.7175 | 0.05541 | -0.0331 | -12.9489
-9.5 | -0.7639 | 0.04499 | -0.0312 | -16.9793
-9 | -0.7881 | 0.03083 | -0.0279 | -25.5628
-8.5 | -0.7552 | 0.02433 | -0.0273 | -31.0399
-8 | -0.7145 | 0.02068 | -0.0258 | -34.5503
-7.5 | -0.6746 | 0.01784 | -0.0236 | -37.8139
-7 | -0.6275 | 0.01626 | -0.0223 | -38.5916
-6.5 | -0.5784 | 0.01487 | -0.0213 | -38.8971
-6 | -0.5274 | 0.01383 | -0.0205 | -38.1345
-5.5 | -0.4779 | 0.01225 | -0.0196 | -39.0122
-5 | -0.427 | 0.01113 | -0.019 | -38.3648
-4.5 | -0.3732 | 0.01054 | -0.0187 | -35.408
-4 | -0.3198 | 0.00972 | -0.0184 | -32.9012
-3.5 | -0.2648 | 0.0092 | -0.0183 | -28.7826
-3 | -0.2105 | 0.00849 | -0.0183 | -24.7939
-2.5 | -0.1604 | 0.00678 | -0.0184 | -23.6578
-2 | -0.1063 | 0.00616 | -0.0183 | -17.2565
-1.5 | -0.0502 | 0.00596 | -0.0184 | -8.4228
-1 | 0.0057 | 0.00584 | -0.0183 | 0.97603
-0.5 | 0.0616 | 0.00579 | -0.0181 | 10.639
0 | 0.1187 | 0.0058 | -0.0183 | 20.4655
0.5 | 0.1756 | 0.00582 | -0.0184 | 30.1718
1 | 0.2323 | 0.00585 | -0.0185 | 39.7094
1.5 | 0.2888 | 0.0059 | -0.0186 | 48.9492
2 | 0.3451 | 0.00595 | -0.0186 | 58
3 | 0.4558 | 0.0061 | -0.0183 | 74.7213
3.5 | 0.5089 | 0.00622 | -0.0176 | 81.8167
4 | 0.5599 | 0.00642 | -0.0165 | 87.2118
4.5 | 0.6138 | 0.00672 | -0.0161 | 91.3393
5 | 0.6804 | 0.0077 | -0.0194 | 88.3636
5.5 | 0.7276 | 0.00941 | -0.0193 | 77.322
6 | 0.7744 | 0.01086 | -0.0187 | 71.3076
6.5 | 0.8243 | 0.01184 | -0.0183 | 69.6199
7 | 0.8745 | 0.01266 | -0.0178 | 69.0758
7.5 | 0.9207 | 0.01394 | -0.0168 | 66.0473
8 | 0.969 | 0.01482 | -0.0162 | 65.3846
8.5 | 1.0073 | 0.0167 | -0.0143 | 60.3174
9 | 1.0513 | 0.0178 | -0.0131 | 59.0618
9.5 | 1.0931 | 0.01893 | -0.0118 | 57.7443
10 | 1.118 | 0.02161 | -0.0085 | 51.7353
10.5 | 1.1486 | 0.02321 | -0.0057 | 49.4873
11 | 1.1698 | 0.02511 | -0.002 | 46.587
11.5 | 1.1898 | 0.02724 | 0.0009 | 43.6784
12 | 1.2054 | 0.0299 | 0.0033 | 40.3144
12.5 | 1.2085 | 0.03452 | 0.0058 | 35.0087
13 | 1.2167 | 0.03851 | 0.0071 | 31.5944
13.5 | 1.2181 | 0.04353 | 0.0077 | 27.983
14 | 1.2126 | 0.04975 | 0.0071 | 24.3739
14.5 | 1.1999 | 0.05742 | 0.0051 | 20.8969
15 | 1.1783 | 0.06719 | 0.0012 | 17.5368
15.5 | 1.1496 | 0.07951 | -0.005 | 14.4586
16 | 1.1086 | 0.09605 | -0.0147 | 11.5419
16.5 | 0.9858 | 0.13714 | -0.0399 | 7.1883
17 | 0.8463 | 0.20101 | -0.0685 | 4.2102
17.5 | 0.8572 | 0.21103 | -0.0738 | 4.062
18 | 0.8668 | 0.22258 | -0.0806 | 3.8943
18.5 | 0.8812 | 0.23 | -0.085 | 3.8313

## 35. Re 750k Mach 0.10 (1)
BIGFOIL.COM POLAR EXPORT
NACA63-211 a=0.2
NACA63-211 a=0.2 |  |  |  | Cl Max: | 1.034 | at alpha= | 9.5 | deg
JavaFoil+Calcfoil stall+Eppler ext transition |  |  |  | L/D Max: | 96.121 | at alpha= | 4.5 | deg
Re: | 750000 |  |  | Cd Min: | 0.00623 | at alpha= | 0 | deg
Mach: | 0.1 |  |  | Cl=0 at alpha= | -1.0509 | deg
|  |  |  | @ Cl=0.1, Cd= | 0.0062342
|  |  |  | @ Cl=0.4, Cd= | 0.0065402
|  |  |  | @ Cl=0.6, Cd= | 0.0066314
alpha (deg) | Cl | Cd | Cm | Cl/Cd
-16.5 | -0.497 | 0.16752 | -0.002 | -2.966
-16 | -0.523 | 0.15623 | -0.002 | -3.35
-15.5 | -0.55 | 0.14683 | -0.002 | -3.744
-15 | -0.575 | 0.13597 | -0.002 | -4.231
-14.5 | -0.6 | 0.1251 | -0.002 | -4.798
-14 | -0.624 | 0.1189 | -0.002 | -5.245
-13.5 | -0.645 | 0.10976 | -0.003 | -5.875
-13 | -0.658 | 0.10233 | -0.003 | -6.433
-12.5 | -0.669 | 0.09677 | -0.003 | -6.911
-12 | -0.676 | 0.08901 | -0.003 | -7.596
-11.5 | -0.68 | 0.08261 | -0.003 | -8.229
-11 | -0.68 | 0.07682 | -0.003 | -8.846
-10.5 | -0.675 | 0.07226 | -0.003 | -9.343
-10 | -0.667 | 0.06705 | -0.004 | -9.94
-9.5 | -0.654 | 0.06283 | -0.004 | -10.403
-9 | -0.636 | 0.05912 | -0.004 | -10.765
-8.5 | -0.615 | 0.05465 | -0.004 | -11.254
-8 | -0.589 | 0.05124 | -0.004 | -11.505
-7.5 | -0.56 | 0.04798 | -0.005 | -11.679
-7 | -0.527 | 0.045 | -0.005 | -11.72
-6.5 | -0.609 | 0.01105 | -0.012 | -55.078
-6 | -0.56 | 0.01077 | -0.012 | -51.965
-5.5 | -0.509 | 0.01048 | -0.013 | -48.552
-5 | -0.456 | 0.01012 | -0.013 | -45.015
-4.5 | -0.401 | 0.00979 | -0.013 | -40.934
-4 | -0.345 | 0.00952 | -0.014 | -36.234
-3.5 | -0.288 | 0.00927 | -0.014 | -31.062
-3 | -0.23 | 0.00911 | -0.015 | -25.26
-2.5 | -0.172 | 0.0089 | -0.015 | -19.281
-2 | -0.113 | 0.00633 | -0.016 | -17.801
-1.5 | -0.053 | 0.0063 | -0.016 | -8.465
-1 | 0.006 | 0.00626 | -0.016 | 0.968
-0.5 | 0.066 | 0.00624 | -0.017 | 10.518
0 | 0.125 | 0.00623 | -0.017 | 20.067
0.5 | 0.185 | 0.00625 | -0.018 | 29.549
1 | 0.244 | 0.00634 | -0.018 | 38.479
1.5 | 0.303 | 0.00638 | -0.019 | 47.572
2 | 0.363 | 0.00649 | -0.019 | 55.839
2.5 | 0.422 | 0.00657 | -0.019 | 64.17
3 | 0.48 | 0.00638 | -0.02 | 75.219
3.5 | 0.538 | 0.00649 | -0.02 | 82.981
4 | 0.596 | 0.00662 | -0.021 | 89.988
4.5 | 0.652 | 0.00678 | -0.021 | 96.121
5 | 0.706 | 0.01003 | -0.022 | 70.425
5.5 | 0.76 | 0.0115 | -0.022 | 66.09
6 | 0.811 | 0.01207 | -0.023 | 67.153
6.5 | 0.857 | 0.01259 | -0.023 | 68.069
7 | 0.899 | 0.01309 | -0.023 | 68.642
7.5 | 0.937 | 0.01384 | -0.024 | 67.655
8 | 0.97 | 0.01462 | -0.024 | 66.307
8.5 | 0.997 | 0.01564 | -0.024 | 63.771
9 | 1.02 | 0.01665 | -0.025 | 61.263
9.5 | 1.034 | 0.01826 | -0.025 | 56.63
10 | 0.881 | 0.0617 | -0.014 | 14.275
10.5 | 0.885 | 0.0674 | -0.013 | 13.127
11 | 0.887 | 0.073 | -0.012 | 12.153
11.5 | 0.885 | 0.0791 | -0.012 | 11.192
12 | 0.874 | 0.08479 | -0.011 | 10.306
12.5 | 0.857 | 0.09079 | -0.011 | 9.44
13 | 0.836 | 0.09623 | -0.011 | 8.686
13.5 | 0.81 | 0.1032 | -0.011 | 7.853
14 | 0.782 | 0.11041 | -0.011 | 7.082
14.5 | 0.751 | 0.1213 | -0.011 | 6.193

## 36. Re 750k Mach 0.10 (2)
BIGFOIL.COM POLAR EXPORT
NACA63-211 a=0.2
NACA63-211 a=0.2 |  |  |  | Cl Max: | 1.2011 | at alpha= | 13 | deg
XFOIL ncrit=9 |  |  |  | L/D Max: | 91.1669 | at alpha= | 4.5 | deg
Re: | 750000 |  |  | Cd Min: | 0.2506 | at alpha= | -20 | deg
Mach: | 0.1 |  |  | Cl=0 at alpha= | -1.0515 | deg
|  |  |  | @ Cl=0.1, Cd= | 0.0058166
|  |  |  | @ Cl=0.4, Cd= | 0.0060366
|  |  |  | @ Cl=0.6, Cd= | 0.0066675
alpha (deg) | Cl | Cd | Cm | Cl/Cd
-20 | -0.7996 | 0.2506 | 0.0788 | -3.1907
-19.5 | -0.7819 | 0.24405 | 0.0744 | -3.2039
-19 | -0.7646 | 0.23704 | 0.07 | -3.2256
-18.5 | -0.7484 | 0.22898 | 0.0646 | -3.2684
-18 | -0.7342 | 0.22097 | 0.0593 | -3.3226
-17.5 | -0.7184 | 0.21274 | 0.0555 | -3.3769
-17 | -0.7003 | 0.20657 | 0.0522 | -3.3901
-16.5 | -0.683 | 0.20011 | 0.0484 | -3.4131
-16 | -0.667 | 0.19274 | 0.0442 | -3.4606
-15.5 | -0.657 | 0.18279 | 0.0378 | -3.5943
-15 | -0.6446 | 0.17417 | 0.0332 | -3.701
-14.5 | -0.6305 | 0.16644 | 0.0304 | -3.7882
-14 | -0.6159 | 0.1596 | 0.027 | -3.859
-13.5 | -0.6044 | 0.15168 | 0.023 | -3.9847
-13 | -0.601 | 0.14034 | 0.0162 | -4.2825
-12.5 | -0.5965 | 0.12979 | 0.011 | -4.5959
-12 | -0.6014 | 0.11855 | 0.0062 | -5.073
-11.5 | -0.5932 | 0.11126 | 0.0027 | -5.3317
-11 | -0.586 | 0.10381 | -0.0012 | -5.6449
-10.5 | -0.5906 | 0.09307 | -0.0073 | -6.3458
-10 | -0.6976 | 0.05707 | -0.0328 | -12.2236
-9.5 | -0.7445 | 0.04797 | -0.0322 | -15.5201
-9 | -0.7744 | 0.03476 | -0.0297 | -22.2785
-8.5 | -0.7553 | 0.02574 | -0.0283 | -29.3434
-8 | -0.7155 | 0.02209 | -0.0266 | -32.3902
-7 | -0.6309 | 0.01664 | -0.0229 | -37.9147
-6.5 | -0.5817 | 0.01512 | -0.0217 | -38.4722
-6 | -0.5303 | 0.01401 | -0.0209 | -37.8515
-5.5 | -0.4799 | 0.01252 | -0.02 | -38.3307
-5 | -0.4293 | 0.01122 | -0.0193 | -38.262
-4.5 | -0.3753 | 0.0106 | -0.019 | -35.4057
-4 | -0.3216 | 0.00977 | -0.0186 | -32.9171
-3.5 | -0.2663 | 0.00926 | -0.0185 | -28.7581
-3 | -0.2115 | 0.00856 | -0.0184 | -24.7079
-2.5 | -0.161 | 0.00687 | -0.0185 | -23.4352
-2 | -0.1069 | 0.00618 | -0.0185 | -17.2977
-1.5 | -0.0505 | 0.00598 | -0.0185 | -8.4448
-1 | 0.0058 | 0.00586 | -0.0184 | 0.98976
-0.5 | 0.062 | 0.00581 | -0.0182 | 10.6713
0 | 0.1194 | 0.00582 | -0.0184 | 20.5155
0.5 | 0.1767 | 0.00584 | -0.0185 | 30.2568
1 | 0.2337 | 0.00587 | -0.0186 | 39.8126
1.5 | 0.2905 | 0.00592 | -0.0187 | 49.0709
2 | 0.3472 | 0.00598 | -0.0187 | 58.0602
2.5 | 0.4032 | 0.00604 | -0.0186 | 66.755
3 | 0.4586 | 0.00613 | -0.0184 | 74.8124
4 | 0.5635 | 0.00645 | -0.0166 | 87.3643
4.5 | 0.6172 | 0.00677 | -0.0161 | 91.1669
5 | 0.6835 | 0.0078 | -0.0192 | 87.6282
5.5 | 0.7312 | 0.00956 | -0.0192 | 76.4854
6 | 0.7785 | 0.01097 | -0.0186 | 70.9663
6.5 | 0.8281 | 0.01204 | -0.018 | 68.7791
7 | 0.8792 | 0.0128 | -0.0175 | 68.6875
7.5 | 0.9255 | 0.01409 | -0.0165 | 65.6849
8 | 0.9735 | 0.01503 | -0.0157 | 64.7705
8.5 | 1.0117 | 0.01692 | -0.0137 | 59.7931
9 | 1.0548 | 0.01812 | -0.0123 | 58.2119
9.5 | 1.0952 | 0.01938 | -0.0107 | 56.5119
10 | 1.1197 | 0.02207 | -0.0072 | 50.734
10.5 | 1.1455 | 0.02389 | -0.0037 | 47.9489
11 | 1.1658 | 0.02601 | -0.0001 | 44.8212
11.5 | 1.1848 | 0.02835 | 0.0026 | 41.7919
12 | 1.1924 | 0.03217 | 0.0053 | 37.0656
12.5 | 1.1989 | 0.03639 | 0.0072 | 32.9459
13 | 1.2011 | 0.04126 | 0.0083 | 29.1105
13.5 | 1.1959 | 0.04732 | 0.0082 | 25.2726
14 | 1.1824 | 0.05496 | 0.0066 | 21.5138
14.5 | 1.1602 | 0.06457 | 0.003 | 17.9681
15 | 1.1275 | 0.07731 | -0.0034 | 14.5841
15.5 | 1.0837 | 0.09423 | -0.0134 | 11.5006
16 | 1.0149 | 0.1203 | -0.0297 | 8.4364
16.5 | 0.8427 | 0.19143 | -0.0639 | 4.4021
17 | 0.8476 | 0.20225 | -0.0693 | 4.1909
17.5 | 0.859 | 0.21216 | -0.0746 | 4.0488
18 | 0.8689 | 0.22365 | -0.0814 | 3.8851

## 37. Re 750k Mach 0.25 (1)
BIGFOIL.COM POLAR EXPORT
NACA63-211 a=0.2
NACA63-211 a=0.2 |  |  |  | Cl Max: | 1.002 | at alpha= | 9 | deg
JavaFoil+Calcfoil stall+Eppler ext transition |  |  |  | L/D Max: | 96.044 | at alpha= | 4.5 | deg
Re: | 750000 |  |  | Cd Min: | 0.00631 | at alpha= | -1 | deg
Mach: | 0.25 |  |  | Cl=0 at alpha= | -1.0492 | deg
|  |  |  | @ Cl=0.1, Cd= | 0.0063147
|  |  |  | @ Cl=0.4, Cd= | 0.0064455
|  |  |  | @ Cl=0.6, Cd= | 0.1278
alpha (deg) | Cl | Cd | Cm | Cl/Cd
-14.5 | -0.281 | 0.13889 | -0.002 | -2.023
-14 | -0.349 | 0.13123 | -0.002 | -2.659
-13.5 | -0.41 | 0.14367 | -0.003 | -2.855
-13 | -0.458 | 0.12786 | -0.003 | -3.579
-12.5 | -0.5 | 0.1153 | -0.003 | -4.337
-12 | -0.537 | 0.10014 | -0.003 | -5.362
-11.5 | -0.568 | 0.09196 | -0.003 | -6.174
-11 | -0.592 | 0.08413 | -0.003 | -7.035
-10.5 | -0.609 | 0.07653 | -0.003 | -7.953
-10 | -0.618 | 0.07159 | -0.004 | -8.637
-9.5 | -0.621 | 0.06628 | -0.004 | -9.362
-9 | -0.616 | 0.06116 | -0.004 | -10.067
-8.5 | -0.604 | 0.05663 | -0.004 | -10.663
-8 | -0.586 | 0.05256 | -0.004 | -11.144
-7.5 | -0.562 | 0.0492 | -0.005 | -11.422
-7 | -0.532 | 0.04624 | -0.005 | -11.496
-6.5 | -0.497 | 0.04311 | -0.006 | -11.52
-6 | -0.57 | 0.01103 | -0.012 | -51.671
-5.5 | -0.519 | 0.01068 | -0.013 | -48.588
-5 | -0.466 | 0.01033 | -0.013 | -45.116
-4.5 | -0.411 | 0.00999 | -0.014 | -41.099
-4 | -0.354 | 0.00969 | -0.014 | -36.514
-3.5 | -0.295 | 0.00942 | -0.015 | -31.367
-3 | -0.236 | 0.00917 | -0.015 | -25.752
-2.5 | -0.176 | 0.00898 | -0.015 | -19.623
-2 | -0.116 | 0.0064 | -0.016 | -18.091
-1.5 | -0.055 | 0.00636 | -0.016 | -8.615
-1 | 0.006 | 0.00631 | -0.017 | 0.986
-0.5 | 0.067 | 0.00632 | -0.017 | 10.675
0 | 0.129 | 0.00631 | -0.018 | 20.369
0.5 | 0.19 | 0.00635 | -0.018 | 29.863
1 | 0.251 | 0.00639 | -0.019 | 39.2
1.5 | 0.312 | 0.00648 | -0.019 | 48.127
2 | 0.373 | 0.00654 | -0.02 | 56.958
2.5 | 0.433 | 0.00633 | -0.02 | 68.426
3 | 0.493 | 0.00645 | -0.02 | 76.477
3.5 | 0.553 | 0.00656 | -0.021 | 84.304
4 | 0.611 | 0.00677 | -0.021 | 90.337
4.5 | 0.669 | 0.00697 | -0.022 | 96.044
5 | 0.724 | 0.01138 | -0.022 | 63.668
5.5 | 0.778 | 0.01188 | -0.023 | 65.493
6 | 0.827 | 0.01251 | -0.023 | 66.165
6.5 | 0.872 | 0.01312 | -0.023 | 66.467
7 | 0.911 | 0.0138 | -0.024 | 66.058
7.5 | 0.946 | 0.01457 | -0.024 | 64.904
8 | 0.973 | 0.01561 | -0.025 | 62.342
8.5 | 0.993 | 0.01684 | -0.025 | 58.968
9 | 1.002 | 0.01841 | -0.025 | 54.409
9.5 | 0.845 | 0.06084 | -0.013 | 13.895
10 | 0.843 | 0.06648 | -0.012 | 12.683
10.5 | 0.835 | 0.07214 | -0.011 | 11.57
11 | 0.818 | 0.07814 | -0.011 | 10.472
11.5 | 0.795 | 0.08458 | -0.011 | 9.396
12 | 0.755 | 0.09233 | -0.01 | 8.18
12.5 | 0.705 | 0.10105 | -0.01 | 6.976
13 | 0.647 | 0.10917 | -0.01 | 5.925
13.5 | 0.582 | 0.11653 | -0.011 | 4.997
14 | 0.512 | 0.1278 | -0.011 | 4.005

## 38. Re 750k Mach 0.25 (2)
BIGFOIL.COM POLAR EXPORT
NACA63-211 a=0.2
NACA63-211 a=0.2 |  |  |  | Cl Max: | 1.1363 | at alpha= | 11.5 | deg
XFOIL ncrit=9 |  |  |  | L/D Max: | 90.7703 | at alpha= | 4.5 | deg
Re: | 750000 |  |  | Cd Min: | 0.25576 | at alpha= | -20 | deg
Mach: | 0.25 |  |  | Cl=0 at alpha= | -1.0524 | deg
|  |  |  | @ Cl=0.1, Cd= | 0.00591
|  |  |  | @ Cl=0.4, Cd= | 0.0061232
|  |  |  | @ Cl=0.6, Cd= | 0.0067398
alpha (deg) | Cl | Cd | Cm | Cl/Cd
-20 | -0.8152 | 0.25576 | 0.0826 | -3.1874
-19.5 | -0.7965 | 0.2489 | 0.078 | -3.2001
-19 | -0.778 | 0.24138 | 0.0733 | -3.2231
-18.5 | -0.7611 | 0.23339 | 0.0677 | -3.2611
-18 | -0.7454 | 0.22535 | 0.0623 | -3.3077
-17.5 | -0.7273 | 0.21734 | 0.0587 | -3.3464
-17 | -0.7086 | 0.21085 | 0.0551 | -3.3607
-16.5 | -0.6905 | 0.20405 | 0.051 | -3.384
-16 | -0.6733 | 0.19641 | 0.0467 | -3.428
-15.5 | -0.6615 | 0.18669 | 0.0402 | -3.5433
-15 | -0.6477 | 0.17809 | 0.0354 | -3.6369
-14.5 | -0.6308 | 0.1707 | 0.0329 | -3.6954
-14 | -0.6151 | 0.16359 | 0.0292 | -3.76
-13.5 | -0.6024 | 0.15531 | 0.0249 | -3.8787
-13 | -0.597 | 0.14451 | 0.0181 | -4.1312
-12.5 | -0.5896 | 0.13446 | 0.0131 | -4.3849
-12 | -0.5859 | 0.1252 | 0.0095 | -4.6797
-11.5 | -0.575 | 0.11795 | 0.0061 | -4.8749
-11 | -0.5672 | 0.10994 | 0.0019 | -5.1592
-10.5 | -0.569 | 0.09743 | -0.0062 | -5.8401
-9 | -0.6955 | 0.04884 | -0.0349 | -14.2404
-8.5 | -0.719 | 0.03846 | -0.0337 | -18.6947
-8 | -0.7115 | 0.02864 | -0.032 | -24.8429
-7.5 | -0.6907 | 0.02242 | -0.0281 | -30.8073
-7 | -0.648 | 0.01935 | -0.0259 | -33.4884
-6.5 | -0.5986 | 0.01692 | -0.0245 | -35.3783
-6 | -0.5461 | 0.01522 | -0.0233 | -35.8804
-5.5 | -0.4925 | 0.01378 | -0.0222 | -35.7402
-5 | -0.4423 | 0.01178 | -0.0209 | -37.5467
-4.5 | -0.3872 | 0.01096 | -0.0202 | -35.3285
-4 | -0.3315 | 0.01015 | -0.0197 | -32.6601
-3 | -0.2175 | 0.0089 | -0.0192 | -24.4382
-2.5 | -0.1639 | 0.00751 | -0.0192 | -21.8242
-2 | -0.1102 | 0.00631 | -0.0191 | -17.4643
-1.5 | -0.0521 | 0.00608 | -0.0191 | -8.5691
-1 | 0.0061 | 0.00595 | -0.019 | 1.0252
-0.5 | 0.0643 | 0.00591 | -0.0188 | 10.8799
0 | 0.1235 | 0.00591 | -0.019 | 20.8968
0.5 | 0.1826 | 0.00593 | -0.0191 | 30.7926
1 | 0.2418 | 0.00597 | -0.0193 | 40.5025
1.5 | 0.3005 | 0.00601 | -0.0193 | 50
2 | 0.359 | 0.00606 | -0.0193 | 59.2409
2.5 | 0.4174 | 0.00615 | -0.0193 | 67.8699
3 | 0.4744 | 0.00624 | -0.0189 | 76.0256
4 | 0.5839 | 0.00662 | -0.0172 | 88.2024
4.5 | 0.6363 | 0.00701 | -0.0159 | 90.7703
5 | 0.7008 | 0.00837 | -0.0183 | 83.7276
5.5 | 0.7509 | 0.01033 | -0.0185 | 72.6912
6 | 0.8019 | 0.01147 | -0.0177 | 69.9128
6.5 | 0.8533 | 0.01251 | -0.0167 | 68.2094
7 | 0.9001 | 0.01398 | -0.0152 | 64.3848
7.5 | 0.9495 | 0.01503 | -0.014 | 63.1737
8 | 0.9894 | 0.01687 | -0.0117 | 58.6485
8.5 | 1.0291 | 0.01859 | -0.0092 | 55.3577
9 | 1.0676 | 0.02017 | -0.0066 | 52.9301
9.5 | 1.0856 | 0.02313 | -0.0019 | 46.9347
10 | 1.1073 | 0.0256 | 0.0022 | 43.2539
10.5 | 1.1228 | 0.029 | 0.0059 | 38.7172
11 | 1.1323 | 0.03287 | 0.0087 | 34.4478
11.5 | 1.1363 | 0.03731 | 0.0105 | 30.4556
12.5 | 1.099 | 0.05299 | 0.0092 | 20.7398
13 | 1.0684 | 0.06396 | 0.0047 | 16.7042
13.5 | 1.0374 | 0.07672 | -0.0024 | 13.5219
14 | 0.9991 | 0.09308 | -0.0126 | 10.7338
14.5 | 0.958 | 0.1126 | -0.0251 | 8.508
15 | 0.8239 | 0.16691 | -0.0524 | 4.9362
15.5 | 0.8269 | 0.1787 | -0.0585 | 4.6273
16 | 0.8315 | 0.19194 | -0.0649 | 4.3321
16.5 | 0.8473 | 0.19883 | -0.0687 | 4.2614

## 39. Re 750k Mach 0.50 (1)
BIGFOIL.COM POLAR EXPORT
NACA63-211 a=0.2
NACA63-211 a=0.2 |  |  |  | Cl Max: | 1.116 | at alpha= | 20 | deg
JavaFoil+Calcfoil stall+Eppler ext transition |  |  |  | L/D Max: | 92.446 | at alpha= | 4 | deg
Re: | 750000 |  |  | Cd Min: | 0.00644 | at alpha= | 1 | deg
Mach: | 0.5 |  |  | Cl=0 at alpha= | -1.0515 | deg
|  |  |  | @ Cl=0.1, Cd= | 0.0065572
|  |  |  | @ Cl=0.4, Cd= | 0.0065712
|  |  |  | @ Cl=0.6, Cd= | 0.0070015
alpha (deg) | Cl | Cd | Cm | Cl/Cd
-20 | -1.023 | 0.20745 | -0.001 | -4.931
-19.5 | -0.997 | 0.20363 | -0.002 | -4.895
-19 | -0.971 | 0.19752 | -0.002 | -4.915
-18.5 | -0.943 | 0.18784 | -0.002 | -5.02
-18 | -0.916 | 0.18214 | -0.002 | -5.028
-17.5 | -0.889 | 0.18076 | -0.002 | -4.92
-17 | -0.863 | 0.17242 | -0.002 | -5.006
-16.5 | -0.837 | 0.16436 | -0.003 | -5.091
-16 | -0.81 | 0.16556 | -0.003 | -4.891
-15.5 | -0.782 | 0.15635 | -0.003 | -5
-15 | -0.755 | 0.14596 | -0.003 | -5.173
-14.5 | -0.728 | 0.14618 | -0.003 | -4.983
-14 | -0.702 | 0.14123 | -0.003 | -4.969
-13.5 | -0.675 | 0.13648 | -0.004 | -4.948
-13 | -0.647 | 0.12957 | -0.004 | -4.992
-12.5 | -0.62 | 0.12847 | -0.004 | -4.827
-12 | -0.593 | 0.12521 | -0.004 | -4.739
-11.5 | -0.567 | 0.11983 | -0.004 | -4.728
-11 | -0.54 | 0.1167 | -0.004 | -4.625
-10.5 | -0.512 | 0.10249 | -0.004 | -4.995
-10 | -0.485 | 0.09887 | -0.004 | -4.906
-9.5 | -0.458 | 0.09442 | -0.005 | -4.852
-9 | -0.431 | 0.09184 | -0.005 | -4.695
-8.5 | -0.404 | 0.08914 | -0.005 | -4.534
-8 | -0.377 | 0.08411 | -0.005 | -4.477
-7.5 | -0.35 | 0.06045 | -0.005 | -5.785
-7 | -0.323 | 0.05329 | -0.005 | -6.055
-6.5 | -0.417 | 0.05412 | -0.005 | -7.712
-6 | -0.451 | 0.04466 | -0.005 | -10.101
-5.5 | -0.435 | 0.04079 | -0.006 | -10.658
-5 | -0.403 | 0.03757 | -0.007 | -10.718
-4.5 | -0.448 | 0.0109 | -0.015 | -41.078
-4 | -0.39 | 0.01046 | -0.016 | -37.235
-3.5 | -0.327 | 0.01007 | -0.016 | -32.509
-3 | -0.263 | 0.00968 | -0.017 | -27.129
-2.5 | -0.196 | 0.00941 | -0.017 | -20.869
-2 | -0.129 | 0.00922 | -0.018 | -14.014
-1.5 | -0.061 | 0.00661 | -0.018 | -9.269
-1 | 0.007 | 0.00661 | -0.019 | 1.052
-0.5 | 0.075 | 0.00655 | -0.019 | 11.513
0 | 0.144 | 0.00657 | -0.02 | 21.866
0.5 | 0.212 | 0.00662 | -0.02 | 31.995
1 | 0.28 | 0.00644 | -0.021 | 43.47
1.5 | 0.348 | 0.00651 | -0.021 | 53.408
2 | 0.416 | 0.00659 | -0.022 | 63.086
2.5 | 0.483 | 0.00672 | -0.022 | 71.897
3 | 0.55 | 0.00685 | -0.023 | 80.367
3.5 | 0.616 | 0.00705 | -0.023 | 87.357
4 | 0.681 | 0.00736 | -0.024 | 92.446
4.5 | 0.736 | 0.01228 | -0.024 | 59.966
5 | 0.792 | 0.01303 | -0.025 | 60.762
5.5 | 0.842 | 0.01383 | -0.025 | 60.865
6 | 0.883 | 0.01495 | -0.025 | 59.043
6.5 | 0.905 | 0.01633 | -0.026 | 55.418
7 | 0.744 | 0.04845 | -0.012 | 15.36
7.5 | 0.652 | 0.05701 | -0.01 | 11.441
8 | 0.486 | 0.06862 | -0.01 | 7.081
8.5 | 0.512 | 0.08848 | -0.011 | 5.792
9 | 0.539 | 0.09126 | -0.011 | 5.905
9.5 | 0.566 | 0.10025 | -0.013 | 5.645
10 | 0.592 | 0.10299 | -0.013 | 5.75
10.5 | 0.618 | 0.10591 | -0.013 | 5.839
11 | 0.645 | 0.10723 | -0.013 | 6.011
11.5 | 0.672 | 0.12016 | -0.015 | 5.591
12 | 0.698 | 0.12492 | -0.015 | 5.587
12.5 | 0.724 | 0.12837 | -0.015 | 5.639
13 | 0.75 | 0.13106 | -0.015 | 5.722
13.5 | 0.777 | 0.13457 | -0.017 | 5.777
14 | 0.803 | 0.13765 | -0.017 | 5.835
14.5 | 0.829 | 0.14447 | -0.017 | 5.738
15 | 0.855 | 0.15053 | -0.018 | 5.682
15.5 | 0.882 | 0.15845 | -0.019 | 5.569
16 | 0.908 | 0.1656 | -0.019 | 5.483
16.5 | 0.934 | 0.17045 | -0.02 | 5.478
17 | 0.96 | 0.17568 | -0.02 | 5.466
17.5 | 0.987 | 0.18078 | -0.021 | 5.461
18 | 1.012 | 0.1912 | -0.021 | 5.295
18.5 | 1.038 | 0.19674 | -0.022 | 5.275
19 | 1.064 | 0.2012 | -0.022 | 5.286
19.5 | 1.091 | 0.2037 | -0.023 | 5.358
20 | 1.116 | 0.20963 | -0.024 | 5.326

## 40. Re 750k Mach 0.50 (2)
BIGFOIL.COM POLAR EXPORT
NACA63-211 a=0.2
NACA63-211 a=0.2 |  |  |  | Cl Max: | 1.0408 | at alpha= | 20 | deg
XFOIL ncrit=9 |  |  |  | L/D Max: | 90.2413 | at alpha= | 4 | deg
Re: | 750000 |  |  | Cd Min: | 0.28932 | at alpha= | 20 | deg
Mach: | 0.5 |  |  | Cl=0 at alpha= | -1.0623 | deg
|  |  |  | @ Cl=0.1, Cd= | 0.0062875
|  |  |  | @ Cl=0.4, Cd= | 0.0065038
|  |  |  | @ Cl=0.6, Cd= | 0.0069883
alpha (deg) | Cl | Cd | Cm | Cl/Cd
-20 | -0.8939 | 0.28201 | 0.1 | -3.1697
-19.5 | -0.8703 | 0.27311 | 0.0943 | -3.1866
-19 | -0.848 | 0.26397 | 0.0879 | -3.2125
-18.5 | -0.8267 | 0.25528 | 0.0818 | -3.2384
-18 | -0.803 | 0.24641 | 0.0777 | -3.2588
-17.5 | -0.7802 | 0.23834 | 0.0728 | -3.2735
-17 | -0.7576 | 0.23005 | 0.0677 | -3.2932
-16.5 | -0.735 | 0.22144 | 0.0625 | -3.3192
-16 | -0.7142 | 0.21187 | 0.056 | -3.3709
-15.5 | -0.6955 | 0.20275 | 0.05 | -3.4303
-15 | -0.6728 | 0.19383 | 0.0462 | -3.4711
-14.5 | -0.6508 | 0.18648 | 0.0423 | -3.4899
-14 | -0.6307 | 0.1777 | 0.0373 | -3.5492
-13.5 | -0.6172 | 0.16789 | 0.0301 | -3.6762
-13 | -0.6008 | 0.15854 | 0.0249 | -3.7896
-12.5 | -0.5806 | 0.1502 | 0.0223 | -3.8655
-12 | -0.5629 | 0.14235 | 0.0183 | -3.9543
-11.5 | -0.5524 | 0.13243 | 0.0112 | -4.1713
-11 | -0.5413 | 0.12273 | 0.0057 | -4.4105
-10.5 | -0.531 | 0.11319 | 0.0007 | -4.6912
-10 | -0.5263 | 0.10391 | -0.0031 | -5.065
-9.5 | -0.515 | 0.09627 | -0.0069 | -5.3495
-9 | -0.5178 | 0.08477 | -0.0135 | -6.1083
-8.5 | -0.5214 | 0.07383 | -0.0207 | -7.0622
-7.5 | -0.5556 | 0.04877 | -0.0428 | -11.3922
-7 | -0.5886 | 0.04172 | -0.0412 | -14.1083
-6.5 | -0.5968 | 0.03388 | -0.039 | -17.6151
-6 | -0.5826 | 0.0262 | -0.036 | -22.2366
-5.5 | -0.5445 | 0.02028 | -0.0328 | -26.8491
-5 | -0.4917 | 0.01611 | -0.0301 | -30.5214
-4.5 | -0.4334 | 0.01342 | -0.0278 | -32.2951
-4 | -0.3716 | 0.01192 | -0.0259 | -31.1745
-3.5 | -0.3099 | 0.0106 | -0.0243 | -29.2358
-3 | -0.2451 | 0.00978 | -0.0233 | -25.0613
-2.5 | -0.1798 | 0.00907 | -0.0227 | -19.8236
-2 | -0.1222 | 0.00712 | -0.0224 | -17.1629
-1.5 | -0.0583 | 0.00648 | -0.022 | -8.9969
-1 | 0.0083 | 0.00633 | -0.0218 | 1.3112
-0.5 | 0.0745 | 0.00628 | -0.0214 | 11.8631
0.5 | 0.2097 | 0.00632 | -0.0217 | 33.1804
1.5 | 0.3447 | 0.00643 | -0.0219 | 53.6081
2 | 0.4121 | 0.00652 | -0.0219 | 63.2055
2.5 | 0.4793 | 0.00664 | -0.0217 | 72.1837
3 | 0.5456 | 0.00678 | -0.0211 | 80.472
3.5 | 0.6109 | 0.00703 | -0.0202 | 86.899
4 | 0.6732 | 0.00746 | -0.0187 | 90.2413
4.5 | 0.7238 | 0.00879 | -0.0157 | 82.3436
5 | 0.7719 | 0.01107 | -0.0134 | 69.729
5.5 | 0.8398 | 0.0125 | -0.0136 | 67.184
6 | 0.8895 | 0.01418 | -0.0103 | 62.7292
6.5 | 0.9278 | 0.01631 | -0.0058 | 56.8853
7 | 0.9518 | 0.01876 | 0.0005 | 50.7356
7.5 | 0.9731 | 0.02174 | 0.0061 | 44.7608
8 | 0.9844 | 0.02612 | 0.0108 | 37.6876
8.5 | 0.9901 | 0.0317 | 0.0145 | 31.2334
9 | 0.9767 | 0.0392 | 0.0159 | 24.9158
9.5 | 0.954 | 0.04826 | 0.0139 | 19.7679
10 | 0.9252 | 0.05916 | 0.0087 | 15.6389
10.5 | 0.8943 | 0.0721 | 0.0006 | 12.4036
11 | 0.8629 | 0.08743 | -0.0099 | 9.8696
11.5 | 0.8343 | 0.10465 | -0.0208 | 7.9723
12 | 0.8194 | 0.11957 | -0.0293 | 6.8529
12.5 | 0.8106 | 0.13354 | -0.0372 | 6.0701
13 | 0.8117 | 0.14551 | -0.044 | 5.5783
13.5 | 0.8145 | 0.15764 | -0.0507 | 5.1668
14 | 0.8208 | 0.16974 | -0.0573 | 4.8356
14.5 | 0.8264 | 0.185 | -0.0651 | 4.467
15 | 0.844 | 0.19358 | -0.0689 | 4.36
15.5 | 0.8608 | 0.20405 | -0.0746 | 4.2186
16 | 0.8756 | 0.216 | -0.0824 | 4.0537
16.5 | 0.8952 | 0.22527 | -0.0878 | 3.9739
17 | 0.9168 | 0.2333 | -0.0923 | 3.9297
17.5 | 0.9385 | 0.24231 | -0.0965 | 3.8731
18 | 0.9581 | 0.25249 | -0.1026 | 3.7946
18.5 | 0.9761 | 0.26295 | -0.1098 | 3.7121
19 | 0.9974 | 0.27278 | -0.116 | 3.6564
19.5 | 1.0189 | 0.28109 | -0.1212 | 3.6248
20 | 1.0408 | 0.28932 | -0.126 | 3.5974

## 41. Re 1M Mach 0.00 (1)
BIGFOIL.COM POLAR EXPORT
NACA63-211 a=0.2
NACA63-211 a=0.2 |  |  |  | Cl Max: | 1.057 | at alpha= | 10.5 | deg
JavaFoil+Calcfoil stall+Eppler ext transition |  |  |  | L/D Max: | 100.575 | at alpha= | 4.5 | deg
Re: | 1000000 |  |  | Cd Min: | 0.00592 | at alpha= | -1 | deg
Mach: | 0 |  |  | Cl=0 at alpha= | -1.0509 | deg
|  |  |  | @ Cl=0.1, Cd= | 0.00592
|  |  |  | @ Cl=0.4, Cd= | 0.0061729
|  |  |  | @ Cl=0.6, Cd= | 0.0063013
alpha (deg) | Cl | Cd | Cm | Cl/Cd
-16.5 | -0.544 | 0.15328 | -0.002 | -3.549
-16 | -0.567 | 0.14147 | -0.002 | -4.011
-15.5 | -0.59 | 0.13484 | -0.002 | -4.377
-15 | -0.613 | 0.12724 | -0.002 | -4.814
-14.5 | -0.634 | 0.11848 | -0.002 | -5.349
-14 | -0.653 | 0.11202 | -0.002 | -5.833
-13.5 | -0.671 | 0.10287 | -0.003 | -6.522
-13 | -0.681 | 0.09605 | -0.003 | -7.089
-12.5 | -0.688 | 0.09055 | -0.003 | -7.599
-12 | -0.692 | 0.08583 | -0.003 | -8.067
-11.5 | -0.693 | 0.07951 | -0.003 | -8.716
-11 | -0.69 | 0.07482 | -0.003 | -9.216
-10.5 | -0.683 | 0.07022 | -0.004 | -9.727
-10 | -0.673 | 0.06527 | -0.004 | -10.303
-9.5 | -0.658 | 0.06108 | -0.004 | -10.771
-9 | -0.639 | 0.05716 | -0.004 | -11.183
-8.5 | -0.617 | 0.05304 | -0.005 | -11.625
-8 | -0.59 | 0.04978 | -0.005 | -11.861
-7.5 | -0.562 | 0.04611 | -0.006 | -12.196
-7 | -0.653 | 0.01095 | -0.011 | -59.676
-6.5 | -0.607 | 0.01062 | -0.012 | -57.136
-6 | -0.558 | 0.01023 | -0.012 | -54.537
-5.5 | -0.507 | 0.00992 | -0.012 | -51.071
-5 | -0.454 | 0.00959 | -0.013 | -47.316
-4.5 | -0.399 | 0.00931 | -0.013 | -42.888
-4 | -0.343 | 0.00904 | -0.014 | -37.961
-3.5 | -0.287 | 0.0088 | -0.014 | -32.57
-3 | -0.229 | 0.00866 | -0.015 | -26.448
-2.5 | -0.171 | 0.00847 | -0.015 | -20.155
-2 | -0.112 | 0.00598 | -0.015 | -18.727
-1.5 | -0.053 | 0.00596 | -0.016 | -8.902
-1 | 0.006 | 0.00592 | -0.016 | 1.017
-0.5 | 0.065 | 0.00592 | -0.017 | 11.03
0 | 0.124 | 0.00592 | -0.017 | 21.036
0.5 | 0.184 | 0.00592 | -0.018 | 31.001
1 | 0.243 | 0.00599 | -0.018 | 40.534
1.5 | 0.302 | 0.00607 | -0.019 | 49.684
2 | 0.361 | 0.00612 | -0.019 | 58.987
2.5 | 0.42 | 0.0062 | -0.019 | 67.678
3 | 0.478 | 0.00603 | -0.02 | 79.338
3.5 | 0.536 | 0.00611 | -0.02 | 87.606
4 | 0.593 | 0.00628 | -0.021 | 94.321
4.5 | 0.649 | 0.00645 | -0.021 | 100.575
5 | 0.704 | 0.00942 | -0.022 | 74.723
5.5 | 0.757 | 0.00983 | -0.022 | 76.986
6 | 0.808 | 0.01136 | -0.022 | 71.143
6.5 | 0.855 | 0.01185 | -0.023 | 72.211
7 | 0.898 | 0.01241 | -0.023 | 72.424
7.5 | 0.937 | 0.01297 | -0.024 | 72.231
8 | 0.971 | 0.01371 | -0.024 | 70.85
8.5 | 1 | 0.0146 | -0.024 | 68.491
9 | 1.024 | 0.01543 | -0.025 | 66.394
9.5 | 1.042 | 0.01673 | -0.025 | 62.282
10 | 1.055 | 0.01801 | -0.025 | 58.571
10.5 | 1.057 | 0.02 | -0.025 | 52.863
11 | 1.012 | 0.03117 | -0.024 | 32.456
11.5 | 0.898 | 0.07552 | -0.013 | 11.889
12 | 0.889 | 0.08105 | -0.012 | 10.967
12.5 | 0.876 | 0.08785 | -0.012 | 9.969
13 | 0.858 | 0.09304 | -0.012 | 9.22
13.5 | 0.837 | 0.09902 | -0.012 | 8.452
14 | 0.812 | 0.10702 | -0.012 | 7.589
14.5 | 0.786 | 0.11384 | -0.012 | 6.902
15 | 0.758 | 0.12069 | -0.012 | 6.278
15.5 | 0.728 | 0.12723 | -0.012 | 5.722

## 42. Re 1M Mach 0.00 (2)
BIGFOIL.COM POLAR EXPORT
NACA63-211 a=0.2
NACA63-211 a=0.2 |  |  |  | Cl Max: | 1.2884 | at alpha= | 13.5 | deg
XFOIL ncrit=9 |  |  |  | L/D Max: | 94.8392 | at alpha= | 4.5 | deg
Re: | 1000000 |  |  | Cd Min: | 0.22735 | at alpha= | 18.5 | deg
Mach: | 0 |  |  | Cl=0 at alpha= | -1.0556 | deg
|  |  |  | @ Cl=0.1, Cd= | 0.0052935
|  |  |  | @ Cl=0.4, Cd= | 0.005514
|  |  |  | @ Cl=0.6, Cd= | 0.0063535
alpha (deg) | Cl | Cd | Cm | Cl/Cd
-15.5 | -0.6588 | 0.18048 | 0.0384 | -3.6503
-15 | -0.6428 | 0.17403 | 0.0348 | -3.6936
-14.5 | -0.6282 | 0.16691 | 0.031 | -3.7637
-14 | -0.6214 | 0.15587 | 0.0247 | -3.9867
-13.5 | -0.6141 | 0.14566 | 0.0199 | -4.216
-13 | -0.615 | 0.13472 | 0.015 | -4.565
-12.5 | -0.6001 | 0.12924 | 0.0123 | -4.6433
-12 | -0.5936 | 0.1208 | 0.008 | -4.9139
-11.5 | -0.5958 | 0.10811 | 0.001 | -5.5111
-11 | -0.7868 | 0.05303 | -0.0334 | -14.8369
-10.5 | -0.9101 | 0.03368 | -0.0293 | -27.022
-10 | -0.8941 | 0.02816 | -0.027 | -31.7507
-9.5 | -0.8541 | 0.0261 | -0.026 | -32.7241
-9 | -0.8213 | 0.02002 | -0.0255 | -41.024
-8.5 | -0.7774 | 0.01883 | -0.0239 | -41.2852
-8 | -0.7329 | 0.01772 | -0.0223 | -41.36
-7.5 | -0.6861 | 0.01606 | -0.021 | -42.721
-7 | -0.6364 | 0.0148 | -0.0202 | -43
-6.5 | -0.5897 | 0.01264 | -0.019 | -46.6535
-6 | -0.5376 | 0.01185 | -0.0186 | -45.3671
-5.5 | -0.485 | 0.01104 | -0.0182 | -43.9312
-5 | -0.4312 | 0.01044 | -0.018 | -41.3027
-4.5 | -0.3783 | 0.00952 | -0.0176 | -39.7374
-4 | -0.3229 | 0.00913 | -0.0176 | -35.3669
-3.5 | -0.2676 | 0.0086 | -0.0176 | -31.1163
-3 | -0.2122 | 0.0081 | -0.0177 | -26.1975
-2.5 | -0.1588 | 0.00704 | -0.0179 | -22.5568
-2 | -0.1065 | 0.00582 | -0.0181 | -18.299
-1.5 | -0.0503 | 0.00555 | -0.0182 | -9.0631
-1 | 0.0063 | 0.0054 | -0.0184 | 1.1667
-0.5 | 0.0627 | 0.0053 | -0.0184 | 11.8302
0 | 0.1197 | 0.00529 | -0.0186 | 22.6276
0.5 | 0.177 | 0.00532 | -0.0188 | 33.2707
1 | 0.2343 | 0.00536 | -0.0191 | 43.7127
1.5 | 0.2913 | 0.0054 | -0.0193 | 53.9444
2 | 0.3482 | 0.00545 | -0.0195 | 63.8899
2.5 | 0.4049 | 0.00552 | -0.0196 | 73.3514
3 | 0.4607 | 0.00563 | -0.0196 | 81.8295
3.5 | 0.5155 | 0.00583 | -0.0194 | 88.422
4 | 0.569 | 0.00607 | -0.019 | 93.7397
4.5 | 0.6193 | 0.00653 | -0.0181 | 94.8392
5 | 0.667 | 0.00756 | -0.0171 | 88.2275
5.5 | 0.7274 | 0.00915 | -0.0196 | 79.4973
6 | 0.7773 | 0.01021 | -0.0193 | 76.1312
6.5 | 0.8291 | 0.01095 | -0.0191 | 75.7169
7 | 0.8793 | 0.01186 | -0.0186 | 74.14
7.5 | 0.9305 | 0.01255 | -0.0183 | 74.1434
8 | 0.9768 | 0.01375 | -0.0174 | 71.04
8.5 | 1.0251 | 0.0146 | -0.0167 | 70.2123
9 | 1.0698 | 0.01571 | -0.0157 | 68.0968
9.5 | 1.1096 | 0.01718 | -0.014 | 64.5867
10 | 1.1504 | 0.01837 | -0.0125 | 62.6238
10.5 | 1.1875 | 0.01967 | -0.0106 | 60.3711
11 | 1.1983 | 0.02246 | -0.0054 | 53.3526
11.5 | 1.2232 | 0.02392 | -0.0023 | 51.1371
12 | 1.2465 | 0.02571 | 0.0002 | 48.4831
12.5 | 1.2633 | 0.02828 | 0.0026 | 44.6711
13 | 1.2786 | 0.03119 | 0.0043 | 40.9939
13.5 | 1.2884 | 0.03486 | 0.0055 | 36.9593
14 | 1.2717 | 0.04177 | 0.0064 | 30.4453
14.5 | 1.2635 | 0.04835 | 0.0058 | 26.1324
15 | 1.258 | 0.05514 | 0.0041 | 22.8147
15.5 | 1.2456 | 0.06353 | 0.0009 | 19.6065
16 | 1.2255 | 0.07411 | -0.004 | 16.5362
16.5 | 1.1917 | 0.08837 | -0.0117 | 13.4853
17 | 1.1643 | 0.10294 | -0.0203 | 11.3105
17.5 | 1.101 | 0.12723 | -0.0349 | 8.6536
18 | 0.8712 | 0.21814 | -0.0789 | 3.9938
18.5 | 0.884 | 0.22735 | -0.0839 | 3.8883

## 43. Re 1M Mach 0.10 (1)
BIGFOIL.COM POLAR EXPORT
NACA63-211 a=0.2
NACA63-211 a=0.2 |  |  |  | Cl Max: | 1.049 | at alpha= | 10 | deg
JavaFoil+Calcfoil stall+Eppler ext transition |  |  |  | L/D Max: | 101.023 | at alpha= | 4.5 | deg
Re: | 1000000 |  |  | Cd Min: | 0.00591 | at alpha= | 0 | deg
Mach: | 0.1 |  |  | Cl=0 at alpha= | -1.0509 | deg
|  |  |  | @ Cl=0.1, Cd= | 0.0059142
|  |  |  | @ Cl=0.4, Cd= | 0.0062052
|  |  |  | @ Cl=0.6, Cd= | 0.0062921
alpha (deg) | Cl | Cd | Cm | Cl/Cd
-16.5 | -0.497 | 0.15964 | -0.002 | -3.114
-16 | -0.524 | 0.1474 | -0.002 | -3.553
-15.5 | -0.55 | 0.13717 | -0.002 | -4.009
-15 | -0.576 | 0.12986 | -0.002 | -4.432
-14.5 | -0.6 | 0.12108 | -0.002 | -4.959
-14 | -0.624 | 0.11324 | -0.002 | -5.509
-13.5 | -0.645 | 0.10728 | -0.003 | -6.013
-13 | -0.659 | 0.09902 | -0.003 | -6.652
-12.5 | -0.669 | 0.09266 | -0.003 | -7.221
-12 | -0.677 | 0.0862 | -0.003 | -7.85
-11.5 | -0.68 | 0.08009 | -0.003 | -8.494
-11 | -0.68 | 0.07562 | -0.003 | -8.993
-10.5 | -0.675 | 0.07033 | -0.003 | -9.602
-10 | -0.667 | 0.06597 | -0.004 | -10.11
-9.5 | -0.654 | 0.06144 | -0.004 | -10.647
-9 | -0.637 | 0.05734 | -0.004 | -11.109
-8.5 | -0.616 | 0.05362 | -0.005 | -11.483
-8 | -0.59 | 0.0501 | -0.005 | -11.779
-7.5 | -0.562 | 0.04668 | -0.005 | -12.037
-7 | -0.655 | 0.01094 | -0.011 | -59.893
-6.5 | -0.609 | 0.01064 | -0.012 | -57.195
-6 | -0.56 | 0.01025 | -0.012 | -54.617
-5.5 | -0.509 | 0.00995 | -0.013 | -51.126
-5 | -0.456 | 0.00966 | -0.013 | -47.162
-4.5 | -0.401 | 0.0093 | -0.013 | -43.105
-4 | -0.345 | 0.00905 | -0.014 | -38.114
-3.5 | -0.288 | 0.00885 | -0.014 | -32.544
-3 | -0.23 | 0.00865 | -0.015 | -26.586
-2.5 | -0.172 | 0.00847 | -0.015 | -20.258
-2 | -0.113 | 0.00599 | -0.016 | -18.811
-1.5 | -0.053 | 0.00596 | -0.016 | -8.948
-1 | 0.006 | 0.00595 | -0.016 | 1.018
-0.5 | 0.066 | 0.00592 | -0.017 | 11.086
0 | 0.125 | 0.00591 | -0.017 | 21.156
0.5 | 0.185 | 0.00597 | -0.018 | 30.892
1 | 0.244 | 0.00598 | -0.018 | 40.788
1.5 | 0.303 | 0.00607 | -0.019 | 49.947
2 | 0.363 | 0.00613 | -0.019 | 59.109
2.5 | 0.422 | 0.00625 | -0.019 | 67.532
3 | 0.48 | 0.00602 | -0.02 | 79.789
3.5 | 0.538 | 0.00611 | -0.02 | 88.033
4 | 0.596 | 0.00628 | -0.021 | 94.817
4.5 | 0.652 | 0.00645 | -0.021 | 101.023
5 | 0.707 | 0.00948 | -0.022 | 74.56
5.5 | 0.761 | 0.00985 | -0.022 | 77.238
6 | 0.812 | 0.01143 | -0.023 | 71.012
6.5 | 0.859 | 0.01192 | -0.023 | 72.02
7 | 0.901 | 0.0125 | -0.023 | 72.109
7.5 | 0.939 | 0.01309 | -0.024 | 71.766
8 | 0.972 | 0.01385 | -0.024 | 70.217
8.5 | 1 | 0.01478 | -0.024 | 67.689
9 | 1.023 | 0.01568 | -0.025 | 65.274
9.5 | 1.039 | 0.01707 | -0.025 | 60.855
10 | 1.049 | 0.01835 | -0.025 | 57.155
10.5 | 1.046 | 0.02098 | -0.025 | 49.85
11 | 0.893 | 0.06963 | -0.015 | 12.822
11.5 | 0.887 | 0.07694 | -0.013 | 11.527
12 | 0.875 | 0.08258 | -0.012 | 10.595
12.5 | 0.858 | 0.08807 | -0.012 | 9.742
13 | 0.837 | 0.09399 | -0.012 | 8.902
13.5 | 0.811 | 0.10124 | -0.012 | 8.011
14 | 0.782 | 0.10987 | -0.012 | 7.121
14.5 | 0.752 | 0.11716 | -0.012 | 6.415
15 | 0.719 | 0.12439 | -0.011 | 5.78

## 44. Re 1M Mach 0.10 (2)
BIGFOIL.COM POLAR EXPORT
NACA63-211 a=0.2
NACA63-211 a=0.2 |  |  |  | Cl Max: | 1.2702 | at alpha= | 13.5 | deg
XFOIL ncrit=9 |  |  |  | L/D Max: | 94.5827 | at alpha= | 4.5 | deg
Re: | 1000000 |  |  | Cd Min: | 0.22849 | at alpha= | 18.5 | deg
Mach: | 0.1 |  |  | Cl=0 at alpha= | -1.0561 | deg
|  |  |  | @ Cl=0.1, Cd= | 0.0053136
|  |  |  | @ Cl=0.4, Cd= | 0.005521
|  |  |  | @ Cl=0.6, Cd= | 0.0063644
alpha (deg) | Cl | Cd | Cm | Cl/Cd
-15 | -0.643 | 0.17481 | 0.0353 | -3.6783
-14.5 | -0.6282 | 0.16765 | 0.0314 | -3.7471
-14 | -0.621 | 0.1567 | 0.0252 | -3.963
-13.5 | -0.6132 | 0.14661 | 0.0203 | -4.1825
-13 | -0.613 | 0.13586 | 0.0155 | -4.512
-12.5 | -0.5977 | 0.13036 | 0.0129 | -4.585
-12 | -0.5907 | 0.12195 | 0.0086 | -4.8438
-11.5 | -0.651 | 0.09358 | -0.0055 | -6.9566
-11 | -0.7145 | 0.06518 | -0.0253 | -10.962
-10.5 | -0.8097 | 0.04675 | -0.0344 | -17.3198
-10 | -0.8807 | 0.0315 | -0.029 | -27.9587
-9.5 | -0.8525 | 0.02743 | -0.0274 | -31.0791
-9 | -0.8237 | 0.02088 | -0.0265 | -39.4492
-8.5 | -0.7808 | 0.01947 | -0.0247 | -40.1027
-8 | -0.7363 | 0.01832 | -0.023 | -40.191
-7.5 | -0.6897 | 0.01652 | -0.0216 | -41.7494
-7 | -0.64 | 0.01506 | -0.0207 | -42.4967
-6.5 | -0.5927 | 0.0129 | -0.0195 | -45.9457
-6 | -0.5406 | 0.012 | -0.019 | -45.05
-5.5 | -0.4878 | 0.01115 | -0.0185 | -43.7489
-5 | -0.4337 | 0.01051 | -0.0182 | -41.2655
-4.5 | -0.3805 | 0.00957 | -0.0178 | -39.7597
-4 | -0.3248 | 0.00916 | -0.0178 | -35.4585
-3.5 | -0.2692 | 0.00863 | -0.0178 | -31.1935
-3 | -0.2133 | 0.00816 | -0.0178 | -26.1397
-2.5 | -0.1595 | 0.00713 | -0.018 | -22.3703
-2 | -0.1071 | 0.00585 | -0.0182 | -18.3077
-1.5 | -0.0506 | 0.00557 | -0.0183 | -9.0844
-1 | 0.0064 | 0.00542 | -0.0185 | 1.1808
-0.5 | 0.0631 | 0.00532 | -0.0185 | 11.8609
0 | 0.1205 | 0.00531 | -0.0187 | 22.693
0.5 | 0.1781 | 0.00534 | -0.0189 | 33.3521
1 | 0.2357 | 0.00537 | -0.0192 | 43.892
1.5 | 0.2932 | 0.00541 | -0.0194 | 54.1959
2 | 0.3504 | 0.00546 | -0.0196 | 64.1758
2.5 | 0.4073 | 0.00553 | -0.0197 | 73.6528
3 | 0.4636 | 0.00565 | -0.0197 | 82.0531
3.5 | 0.5187 | 0.00584 | -0.0195 | 88.8185
4 | 0.5727 | 0.0061 | -0.0191 | 93.8852
4.5 | 0.6233 | 0.00659 | -0.0182 | 94.5827
5 | 0.6706 | 0.00766 | -0.017 | 87.5457
5.5 | 0.7313 | 0.00926 | -0.0195 | 78.9741
6 | 0.7818 | 0.01028 | -0.0192 | 76.0506
6.5 | 0.8339 | 0.01103 | -0.0189 | 75.6029
7 | 0.8844 | 0.01195 | -0.0184 | 74.0084
7.5 | 0.9356 | 0.01268 | -0.018 | 73.7855
8 | 0.9821 | 0.0139 | -0.0169 | 70.6547
8.5 | 1.0301 | 0.01481 | -0.0161 | 69.5544
9 | 1.0703 | 0.01641 | -0.0144 | 65.2224
9.5 | 1.1136 | 0.01752 | -0.013 | 63.5616
10 | 1.1532 | 0.01879 | -0.0112 | 61.3731
10.5 | 1.1875 | 0.02028 | -0.0089 | 58.5552
11 | 1.1952 | 0.02306 | -0.0032 | 51.83
11.5 | 1.2183 | 0.02484 | -0.0002 | 49.0459
12 | 1.2401 | 0.02693 | 0.0022 | 46.049
12.5 | 1.2553 | 0.02981 | 0.0044 | 42.11
13 | 1.2678 | 0.03317 | 0.0059 | 38.2213
13.5 | 1.2702 | 0.03784 | 0.0069 | 33.5677
14 | 1.2443 | 0.04623 | 0.007 | 26.9154
14.5 | 1.2388 | 0.05291 | 0.0055 | 23.4133
15 | 1.225 | 0.06135 | 0.0026 | 19.9674
15.5 | 1.2053 | 0.0717 | -0.0022 | 16.8103
16 | 1.1759 | 0.08501 | -0.0094 | 13.8325
16.5 | 1.132 | 0.10283 | -0.0199 | 11.0085
17 | 1.0936 | 0.12153 | -0.0313 | 8.9986
17.5 | 0.8617 | 0.20937 | -0.0745 | 4.1157
18 | 0.8732 | 0.21933 | -0.0797 | 3.9812
18.5 | 0.8864 | 0.22849 | -0.0848 | 3.8794

## 45. Re 1M Mach 0.25 (1)
BIGFOIL.COM POLAR EXPORT
NACA63-211 a=0.2
NACA63-211 a=0.2 |  |  |  | Cl Max: | 1.008 | at alpha= | 9 | deg
JavaFoil+Calcfoil stall+Eppler ext transition |  |  |  | L/D Max: | 101.118 | at alpha= | 4.5 | deg
Re: | 1000000 |  |  | Cd Min: | 0.00599 | at alpha= | -0.5 | deg
Mach: | 0.25 |  |  | Cl=0 at alpha= | -1.0492 | deg
|  |  |  | @ Cl=0.1, Cd= | 0.0060006
|  |  |  | @ Cl=0.4, Cd= | 0.0062615
|  |  |  | @ Cl=0.6, Cd= | 0.11929
alpha (deg) | Cl | Cd | Cm | Cl/Cd
-14.5 | -0.281 | 0.13289 | -0.002 | -2.116
-14 | -0.349 | 0.1251 | -0.003 | -2.791
-13.5 | -0.41 | 0.11523 | -0.003 | -3.561
-13 | -0.458 | 0.12247 | -0.003 | -3.737
-12.5 | -0.5 | 0.10812 | -0.003 | -4.626
-12 | -0.537 | 0.09695 | -0.003 | -5.54
-11.5 | -0.568 | 0.09041 | -0.003 | -6.282
-11 | -0.592 | 0.08338 | -0.003 | -7.1
-10.5 | -0.609 | 0.07502 | -0.003 | -8.116
-10 | -0.618 | 0.06966 | -0.004 | -8.878
-9.5 | -0.621 | 0.06449 | -0.004 | -9.625
-9 | -0.616 | 0.05974 | -0.004 | -10.308
-8.5 | -0.604 | 0.05567 | -0.004 | -10.855
-8 | -0.586 | 0.05164 | -0.005 | -11.356
-7.5 | -0.563 | 0.04815 | -0.005 | -11.684
-7 | -0.532 | 0.04515 | -0.005 | -11.79
-6.5 | -0.617 | 0.01073 | -0.012 | -57.51
-6 | -0.57 | 0.01055 | -0.012 | -54.006
-5.5 | -0.519 | 0.01016 | -0.013 | -51.114
-5 | -0.466 | 0.00986 | -0.013 | -47.236
-4.5 | -0.411 | 0.00949 | -0.014 | -43.287
-4 | -0.354 | 0.00919 | -0.014 | -38.466
-3.5 | -0.295 | 0.00894 | -0.015 | -33.041
-3 | -0.236 | 0.00874 | -0.015 | -27.038
-2.5 | -0.176 | 0.00857 | -0.015 | -20.564
-2 | -0.116 | 0.00605 | -0.016 | -19.123
-1.5 | -0.055 | 0.00602 | -0.016 | -9.11
-1 | 0.006 | 0.006 | -0.017 | 1.036
-0.5 | 0.067 | 0.00599 | -0.017 | 11.253
0 | 0.129 | 0.00601 | -0.018 | 21.389
0.5 | 0.19 | 0.00602 | -0.018 | 31.511
1 | 0.251 | 0.00604 | -0.019 | 41.491
1.5 | 0.312 | 0.00612 | -0.019 | 50.899
2 | 0.373 | 0.00623 | -0.02 | 59.83
2.5 | 0.433 | 0.0063 | -0.02 | 68.742
3 | 0.493 | 0.00612 | -0.02 | 80.524
3.5 | 0.553 | 0.00622 | -0.021 | 88.838
4 | 0.612 | 0.00638 | -0.021 | 95.851
4.5 | 0.669 | 0.00662 | -0.022 | 101.118
5 | 0.725 | 0.00977 | -0.022 | 74.185
5.5 | 0.779 | 0.01125 | -0.023 | 69.19
6 | 0.829 | 0.01185 | -0.023 | 69.991
6.5 | 0.874 | 0.01242 | -0.024 | 70.403
7 | 0.914 | 0.01314 | -0.024 | 69.556
7.5 | 0.948 | 0.01374 | -0.024 | 69.02
8 | 0.976 | 0.01476 | -0.025 | 66.139
8.5 | 0.996 | 0.01586 | -0.025 | 62.836
9 | 1.008 | 0.0172 | -0.025 | 58.573
9.5 | 1.008 | 0.0189 | -0.025 | 53.317
10 | 0.845 | 0.06424 | -0.013 | 13.16
10.5 | 0.836 | 0.06971 | -0.012 | 11.987
11 | 0.819 | 0.07608 | -0.012 | 10.77
11.5 | 0.795 | 0.08247 | -0.012 | 9.644
12 | 0.756 | 0.08918 | -0.011 | 8.472
12.5 | 0.705 | 0.09768 | -0.011 | 7.22
13 | 0.647 | 0.10337 | -0.011 | 6.26
13.5 | 0.583 | 0.11309 | -0.012 | 5.152
14 | 0.512 | 0.11929 | -0.012 | 4.292

## 46. Re 1M Mach 0.25 (2)
BIGFOIL.COM POLAR EXPORT
NACA63-211 a=0.2
NACA63-211 a=0.2 |  |  |  | Cl Max: | 1.1808 | at alpha= | 12 | deg
XFOIL ncrit=9 |  |  |  | L/D Max: | 94.3631 | at alpha= | 4 | deg
Re: | 1000000 |  |  | Cd Min: | 0.25473 | at alpha= | -20 | deg
Mach: | 0.25 |  |  | Cl=0 at alpha= | -1.0587 | deg
|  |  |  | @ Cl=0.1, Cd= | 0.0053842
|  |  |  | @ Cl=0.4, Cd= | 0.0056133
|  |  |  | @ Cl=0.6, Cd= | 0.0063714
alpha (deg) | Cl | Cd | Cm | Cl/Cd
-20 | -0.8156 | 0.25473 | 0.0821 | -3.2018
-19.5 | -0.7982 | 0.24704 | 0.077 | -3.2311
-19 | -0.7808 | 0.23927 | 0.0728 | -3.2633
-18.5 | -0.7623 | 0.23293 | 0.0688 | -3.2727
-18 | -0.7436 | 0.22652 | 0.0645 | -3.2827
-17.5 | -0.7256 | 0.21937 | 0.0602 | -3.3077
-17 | -0.7081 | 0.2115 | 0.0556 | -3.348
-16.5 | -0.6939 | 0.20199 | 0.0497 | -3.4353
-16 | -0.6785 | 0.1934 | 0.045 | -3.5083
-15.5 | -0.663 | 0.18545 | 0.0415 | -3.5751
-15 | -0.6454 | 0.17888 | 0.0377 | -3.608
-14.5 | -0.6296 | 0.17147 | 0.0337 | -3.6718
-14 | -0.6203 | 0.16084 | 0.0273 | -3.8566
-13.5 | -0.6101 | 0.15122 | 0.0226 | -4.0345
-13 | -0.6047 | 0.14137 | 0.0182 | -4.2774
-12.5 | -0.5882 | 0.13561 | 0.0155 | -4.3374
-12 | -0.5792 | 0.12715 | 0.0112 | -4.5552
-11.5 | -0.5776 | 0.1152 | 0.0044 | -5.0139
-11 | -0.578 | 0.10419 | -0.0013 | -5.5476
-10 | -0.6928 | 0.0547 | -0.0325 | -12.6654
-9.5 | -0.7398 | 0.04454 | -0.0366 | -16.6098
-8.5 | -0.7828 | 0.02545 | -0.0305 | -30.7583
-8 | -0.7481 | 0.02269 | -0.0276 | -32.9705
-7.5 | -0.7049 | 0.0201 | -0.0256 | -35.0697
-7 | -0.6582 | 0.01713 | -0.0238 | -38.4238
-6.5 | -0.6064 | 0.01535 | -0.0226 | -39.5049
-6 | -0.5571 | 0.01294 | -0.0212 | -43.0526
-5.5 | -0.5027 | 0.01185 | -0.0204 | -42.4219
-5 | -0.4474 | 0.01093 | -0.0197 | -40.9332
-4.5 | -0.3925 | 0.00992 | -0.0191 | -39.5665
-4 | -0.3353 | 0.00936 | -0.0189 | -35.8226
-3.5 | -0.2777 | 0.00879 | -0.0187 | -31.5927
-3 | -0.2196 | 0.00835 | -0.0186 | -26.2994
-2.5 | -0.1633 | 0.00749 | -0.0187 | -21.8024
-2 | -0.11 | 0.00599 | -0.0188 | -18.3639
-1.5 | -0.0519 | 0.00565 | -0.0189 | -9.1858
-1 | 0.0069 | 0.0055 | -0.0191 | 1.2545
-0.5 | 0.0655 | 0.00539 | -0.0191 | 12.1521
0 | 0.1247 | 0.00538 | -0.0193 | 23.1784
0.5 | 0.1843 | 0.00541 | -0.0195 | 34.0665
1 | 0.2437 | 0.00544 | -0.0198 | 44.7978
1.5 | 0.303 | 0.00549 | -0.02 | 55.1913
2.5 | 0.421 | 0.00564 | -0.0203 | 74.6454
3 | 0.4793 | 0.00577 | -0.0202 | 83.0676
3.5 | 0.5366 | 0.00599 | -0.02 | 89.5826
4 | 0.5926 | 0.00628 | -0.0196 | 94.3631
4.5 | 0.6444 | 0.00692 | -0.0185 | 93.1214
5 | 0.6897 | 0.00825 | -0.0166 | 83.6
6 | 0.8055 | 0.01081 | -0.0183 | 74.5143
6.5 | 0.8594 | 0.01158 | -0.0177 | 74.2142
7 | 0.9115 | 0.01254 | -0.0168 | 72.6874
7.5 | 0.9586 | 0.01394 | -0.0153 | 68.7661
8 | 1.008 | 0.01496 | -0.014 | 67.3797
8.5 | 1.0529 | 0.01628 | -0.0121 | 64.6744
9 | 1.0891 | 0.01818 | -0.0092 | 59.9065
9.5 | 1.1243 | 0.01989 | -0.0062 | 56.5259
10 | 1.1473 | 0.02177 | -0.0016 | 52.701
10.5 | 1.1488 | 0.0256 | 0.0037 | 44.875
11 | 1.1659 | 0.02859 | 0.0068 | 40.78
11.5 | 1.1751 | 0.03257 | 0.0092 | 36.0792
12 | 1.1808 | 0.03708 | 0.0105 | 31.8447
12.5 | 1.1753 | 0.04322 | 0.0107 | 27.1934
13 | 1.1597 | 0.05117 | 0.009 | 22.6637
13.5 | 1.139 | 0.06066 | 0.0053 | 18.7768
14 | 1.1089 | 0.07303 | -0.0011 | 15.1842
14.5 | 1.0739 | 0.08812 | -0.0102 | 12.1868
15 | 1.0329 | 0.10662 | -0.0217 | 9.6877
16.5 | 0.8522 | 0.19484 | -0.0682 | 4.3738
17 | 0.8621 | 0.20633 | -0.0739 | 4.1783

## 47. Re 1M Mach 0.50 (1)
BIGFOIL.COM POLAR EXPORT
NACA63-211 a=0.2
NACA63-211 a=0.2 |  |  |  | Cl Max: | 1.116 | at alpha= | 20 | deg
JavaFoil+Calcfoil stall+Eppler ext transition |  |  |  | L/D Max: | 97.716 | at alpha= | 4 | deg
Re: | 1000000 |  |  | Cd Min: | 0.00614 | at alpha= | 1.5 | deg
Mach: | 0.5 |  |  | Cl=0 at alpha= | -1.0515 | deg
|  |  |  | @ Cl=0.1, Cd= | 0.0062309
|  |  |  | @ Cl=0.4, Cd= | 0.0061935
|  |  |  | @ Cl=0.6, Cd= | 0.0066264
alpha (deg) | Cl | Cd | Cm | Cl/Cd
-20 | -1.023 | 0.19793 | -0.001 | -5.168
-19.5 | -0.997 | 0.1928 | -0.002 | -5.17
-19 | -0.971 | 0.18687 | -0.002 | -5.195
-18.5 | -0.943 | 0.17848 | -0.002 | -5.286
-18 | -0.916 | 0.17375 | -0.002 | -5.272
-17.5 | -0.889 | 0.1693 | -0.002 | -5.253
-17 | -0.863 | 0.16271 | -0.003 | -5.305
-16.5 | -0.837 | 0.15544 | -0.003 | -5.383
-16 | -0.81 | 0.15515 | -0.003 | -5.221
-15.5 | -0.782 | 0.14771 | -0.003 | -5.293
-15 | -0.755 | 0.13725 | -0.003 | -5.502
-14.5 | -0.729 | 0.13858 | -0.003 | -5.257
-14 | -0.702 | 0.13361 | -0.003 | -5.254
-13.5 | -0.675 | 0.13059 | -0.004 | -5.173
-13 | -0.647 | 0.12368 | -0.004 | -5.231
-12.5 | -0.62 | 0.11989 | -0.004 | -5.173
-12 | -0.593 | 0.1166 | -0.004 | -5.09
-11.5 | -0.567 | 0.11476 | -0.004 | -4.938
-11 | -0.54 | 0.11163 | -0.004 | -4.836
-10.5 | -0.512 | 0.09672 | -0.004 | -5.294
-10 | -0.485 | 0.09386 | -0.004 | -5.169
-9.5 | -0.458 | 0.0894 | -0.005 | -5.125
-9 | -0.431 | 0.08698 | -0.005 | -4.958
-8.5 | -0.404 | 0.08439 | -0.005 | -4.79
-8 | -0.377 | 0.08009 | -0.005 | -4.703
-7.5 | -0.35 | 0.05928 | -0.005 | -5.902
-7 | -0.323 | 0.05169 | -0.005 | -6.245
-6.5 | -0.418 | 0.05299 | -0.005 | -7.88
-6 | -0.451 | 0.04365 | -0.005 | -10.337
-5.5 | -0.435 | 0.04005 | -0.006 | -10.864
-5 | -0.5 | 0.01078 | -0.015 | -46.342
-4.5 | -0.448 | 0.01038 | -0.015 | -43.139
-4 | -0.39 | 0.00992 | -0.016 | -39.265
-3.5 | -0.327 | 0.00956 | -0.016 | -34.248
-3 | -0.263 | 0.00925 | -0.017 | -28.411
-2.5 | -0.196 | 0.00899 | -0.017 | -21.852
-2 | -0.129 | 0.00872 | -0.018 | -14.808
-1.5 | -0.061 | 0.00624 | -0.018 | -9.813
-1 | 0.007 | 0.00624 | -0.019 | 1.115
-0.5 | 0.075 | 0.00622 | -0.019 | 12.124
0 | 0.144 | 0.00625 | -0.02 | 22.992
0.5 | 0.212 | 0.00631 | -0.02 | 33.581
1 | 0.28 | 0.00636 | -0.021 | 44.05
1.5 | 0.348 | 0.00614 | -0.021 | 56.748
2 | 0.416 | 0.00621 | -0.022 | 66.948
2.5 | 0.484 | 0.00632 | -0.022 | 76.521
3 | 0.55 | 0.00649 | -0.023 | 84.798
3.5 | 0.616 | 0.00667 | -0.023 | 92.402
4 | 0.681 | 0.00697 | -0.024 | 97.716
4.5 | 0.738 | 0.01163 | -0.024 | 63.485
5 | 0.794 | 0.01233 | -0.025 | 64.359
5.5 | 0.844 | 0.0132 | -0.025 | 63.954
6 | 0.885 | 0.01425 | -0.025 | 62.133
6.5 | 0.907 | 0.01539 | -0.026 | 58.971
7 | 0.748 | 0.04657 | -0.014 | 16.054
7.5 | 0.653 | 0.05552 | -0.01 | 11.755
8 | 0.486 | 0.06597 | -0.011 | 7.367
8.5 | 0.513 | 0.08443 | -0.011 | 6.071
9 | 0.539 | 0.08725 | -0.011 | 6.177
9.5 | 0.566 | 0.09344 | -0.013 | 6.057
10 | 0.592 | 0.09621 | -0.013 | 6.156
10.5 | 0.619 | 0.09909 | -0.013 | 6.242
11 | 0.645 | 0.10098 | -0.013 | 6.384
11.5 | 0.672 | 0.11359 | -0.015 | 5.915
12 | 0.698 | 0.11557 | -0.015 | 6.039
12.5 | 0.724 | 0.11902 | -0.015 | 6.082
13 | 0.75 | 0.12324 | -0.016 | 6.086
13.5 | 0.777 | 0.12822 | -0.017 | 6.064
14 | 0.803 | 0.13118 | -0.017 | 6.123
14.5 | 0.829 | 0.13696 | -0.017 | 6.053
15 | 0.856 | 0.14338 | -0.018 | 5.968
15.5 | 0.883 | 0.14939 | -0.019 | 5.908
16 | 0.908 | 0.15514 | -0.019 | 5.854
16.5 | 0.934 | 0.15942 | -0.02 | 5.858
17 | 0.961 | 0.16741 | -0.02 | 5.74
17.5 | 0.987 | 0.17055 | -0.021 | 5.788
18 | 1.013 | 0.18033 | -0.021 | 5.615
18.5 | 1.038 | 0.18487 | -0.022 | 5.615
19 | 1.064 | 0.19045 | -0.022 | 5.587
19.5 | 1.092 | 0.19129 | -0.023 | 5.706
20 | 1.116 | 0.1966 | -0.024 | 5.679

## 48. Re 1M Mach 0.50 (2)
BIGFOIL.COM POLAR EXPORT
NACA63-211 a=0.2
NACA63-211 a=0.2 |  |  |  | Cl Max: | 1.0411 | at alpha= | 20 | deg
XFOIL ncrit=9 |  |  |  | L/D Max: | 93.7234 | at alpha= | 3.5 | deg
Re: | 1000000 |  |  | Cd Min: | 0.29114 | at alpha= | 20 | deg
Mach: | 0.5 |  |  | Cl=0 at alpha= | -1.0672 | deg
|  |  |  | @ Cl=0.1, Cd= | 0.00572
|  |  |  | @ Cl=0.4, Cd= | 0.0059296
|  |  |  | @ Cl=0.6, Cd= | 0.0064938
alpha (deg) | Cl | Cd | Cm | Cl/Cd
-20 | -0.8946 | 0.28094 | 0.0995 | -3.1843
-19.5 | -0.8722 | 0.272 | 0.0936 | -3.2066
-19 | -0.8495 | 0.26397 | 0.0892 | -3.2182
-18.5 | -0.8268 | 0.25587 | 0.0839 | -3.2313
-18 | -0.8037 | 0.24749 | 0.0786 | -3.2474
-17.5 | -0.7807 | 0.23825 | 0.073 | -3.2768
-17 | -0.7591 | 0.22909 | 0.0672 | -3.3135
-16.5 | -0.7382 | 0.21986 | 0.0614 | -3.3576
-16 | -0.7166 | 0.21072 | 0.0567 | -3.4007
-15.5 | -0.6944 | 0.203 | 0.0524 | -3.4207
-15 | -0.6725 | 0.19497 | 0.0476 | -3.4492
-14.5 | -0.6536 | 0.1851 | 0.0414 | -3.5311
-14 | -0.6364 | 0.1756 | 0.0355 | -3.6241
-13.5 | -0.6174 | 0.16658 | 0.0316 | -3.7063
-13 | -0.5977 | 0.15885 | 0.0277 | -3.7627
-12.5 | -0.5798 | 0.15056 | 0.0231 | -3.851
-12 | -0.5689 | 0.14003 | 0.0163 | -4.0627
-11.5 | -0.5556 | 0.13048 | 0.0113 | -4.2581
-11 | -0.5467 | 0.1212 | 0.0071 | -4.5107
-10.5 | -0.5342 | 0.11299 | 0.003 | -4.7279
-10 | -0.5305 | 0.10205 | -0.0029 | -5.1984
-9.5 | -0.5276 | 0.09228 | -0.0084 | -5.7174
-9 | -0.5297 | 0.0821 | -0.0144 | -6.4519
-8.5 | -0.5373 | 0.0704 | -0.0223 | -7.6321
-8 | -0.5487 | 0.05491 | -0.0375 | -9.9927
-7.5 | -0.5827 | 0.04519 | -0.0425 | -12.8944
-7 | -0.612 | 0.038 | -0.0403 | -16.1053
-6.5 | -0.6165 | 0.02998 | -0.0377 | -20.5637
-6 | -0.6018 | 0.02258 | -0.0343 | -26.6519
-5.5 | -0.5572 | 0.01798 | -0.0314 | -30.99
-5 | -0.5006 | 0.0146 | -0.0288 | -34.2877
-4.5 | -0.4398 | 0.01239 | -0.0266 | -35.4964
-4 | -0.3792 | 0.01071 | -0.0246 | -35.4062
-3.5 | -0.3144 | 0.0098 | -0.0234 | -32.0816
-3 | -0.2487 | 0.00904 | -0.0226 | -27.5111
-2.5 | -0.182 | 0.00852 | -0.0221 | -21.3615
-2 | -0.119 | 0.00738 | -0.0219 | -16.1247
-1.5 | -0.058 | 0.00605 | -0.0218 | -9.5868
-1 | 0.009 | 0.00583 | -0.0218 | 1.5437
-0.5 | 0.0758 | 0.00572 | -0.0217 | 13.2517
0 | 0.1435 | 0.00572 | -0.0219 | 25.0874
0.5 | 0.2115 | 0.00574 | -0.0221 | 36.8467
1 | 0.2794 | 0.00579 | -0.0224 | 48.2556
1.5 | 0.3475 | 0.00586 | -0.0226 | 59.3003
2 | 0.4154 | 0.00595 | -0.0227 | 69.8151
2.5 | 0.4832 | 0.00608 | -0.0226 | 79.4737
3 | 0.5508 | 0.00624 | -0.0224 | 88.2692
3.5 | 0.6167 | 0.00658 | -0.0218 | 93.7234
4 | 0.6796 | 0.00726 | -0.0207 | 93.6088
4.5 | 0.7301 | 0.00902 | -0.0183 | 80.9424
5 | 0.7771 | 0.01056 | -0.0146 | 73.589
5.5 | 0.8424 | 0.01167 | -0.0136 | 72.1851
6 | 0.9012 | 0.01313 | -0.0117 | 68.6367
6.5 | 0.9488 | 0.01485 | -0.0079 | 63.8923
7 | 0.9811 | 0.01713 | -0.0024 | 57.2738
7.5 | 0.9949 | 0.02007 | 0.0046 | 49.5715
8 | 1.0087 | 0.02406 | 0.0101 | 41.9244
8.5 | 1.0136 | 0.02928 | 0.0141 | 34.6175
9 | 1.0027 | 0.03601 | 0.0157 | 27.845
9.5 | 0.98 | 0.0449 | 0.0147 | 21.8263
10 | 0.9506 | 0.05556 | 0.0103 | 17.1094
10.5 | 0.9184 | 0.06824 | 0.0027 | 13.4584
11 | 0.8864 | 0.08311 | -0.0074 | 10.6654
11.5 | 0.8571 | 0.09977 | -0.0183 | 8.5908
12 | 0.8309 | 0.11708 | -0.0281 | 7.0969
12.5 | 0.8165 | 0.13231 | -0.0369 | 6.1711
13 | 0.8122 | 0.14608 | -0.0446 | 5.56
13.5 | 0.815 | 0.15865 | -0.0516 | 5.1371
14 | 0.8232 | 0.1703 | -0.058 | 4.8338
14.5 | 0.836 | 0.18071 | -0.0638 | 4.6262
15 | 0.8495 | 0.19121 | -0.0698 | 4.4428
15.5 | 0.8643 | 0.20206 | -0.0758 | 4.2774
16.5 | 0.8962 | 0.22516 | -0.0882 | 3.9803
17 | 0.9162 | 0.23464 | -0.0937 | 3.9047
17.5 | 0.9368 | 0.2437 | -0.0991 | 3.8441
18 | 0.9583 | 0.25198 | -0.1041 | 3.8031
18.5 | 0.979 | 0.26115 | -0.1089 | 3.7488
19 | 0.9987 | 0.27144 | -0.1154 | 3.6793
19.5 | 1.0197 | 0.28216 | -0.122 | 3.6139
20 | 1.0411 | 0.29114 | -0.1277 | 3.5759

## 49. Re 2M Mach 0.00 (1)
BIGFOIL.COM POLAR EXPORT
NACA63-211 a=0.2
NACA63-211 a=0.2 |  |  |  | Cl Max: | 1.072 | at alpha= | 10.5 | deg
JavaFoil+Calcfoil stall+Eppler ext transition |  |  |  | L/D Max: | 109.163 | at alpha= | 4.5 | deg
Re: | 2000000 |  |  | Cd Min: | 0.00537 | at alpha= | -0.5 | deg
Mach: | 0 |  |  | Cl=0 at alpha= | -1.0509 | deg
|  |  |  | @ Cl=0.1, Cd= | 0.0053878
|  |  |  | @ Cl=0.4, Cd= | 0.0056163
|  |  |  | @ Cl=0.6, Cd= | 0.005775
alpha (deg) | Cl | Cd | Cm | Cl/Cd
-13.5 | -0.672 | 0.09721 | -0.003 | -6.913
-13 | -0.682 | 0.09144 | -0.003 | -7.459
-12.5 | -0.689 | 0.08546 | -0.003 | -8.067
-12 | -0.694 | 0.08028 | -0.003 | -8.64
-11.5 | -0.694 | 0.07573 | -0.004 | -9.168
-11 | -0.691 | 0.07055 | -0.004 | -9.795
-10.5 | -0.685 | 0.066 | -0.004 | -10.379
-10 | -0.675 | 0.06168 | -0.004 | -10.942
-9.5 | -0.662 | 0.0568 | -0.005 | -11.661
-9 | -0.647 | 0.0519 | -0.006 | -12.46
-8.5 | -0.767 | 0.01098 | -0.01 | -69.855
-8 | -0.734 | 0.0105 | -0.01 | -69.877
-7.5 | -0.696 | 0.01015 | -0.011 | -68.59
-7 | -0.653 | 0.00983 | -0.011 | -66.454
-6.5 | -0.607 | 0.00948 | -0.012 | -64.031
-6 | -0.558 | 0.00911 | -0.012 | -61.218
-5.5 | -0.507 | 0.00884 | -0.012 | -57.293
-5 | -0.454 | 0.00859 | -0.013 | -52.786
-4.5 | -0.399 | 0.00836 | -0.013 | -47.736
-4 | -0.343 | 0.00812 | -0.014 | -42.268
-3.5 | -0.287 | 0.00791 | -0.014 | -36.243
-3 | -0.229 | 0.00779 | -0.015 | -29.388
-2.5 | -0.171 | 0.00762 | -0.015 | -22.399
-2 | -0.112 | 0.00544 | -0.015 | -20.609
-1.5 | -0.053 | 0.00541 | -0.016 | -9.811
-1 | 0.006 | 0.00541 | -0.016 | 1.115
-0.5 | 0.065 | 0.00537 | -0.017 | 12.156
0 | 0.124 | 0.0054 | -0.017 | 23.045
0.5 | 0.184 | 0.00541 | -0.018 | 33.916
1 | 0.243 | 0.00546 | -0.018 | 44.472
1.5 | 0.302 | 0.00549 | -0.019 | 54.982
2 | 0.361 | 0.00557 | -0.019 | 64.721
2.5 | 0.42 | 0.00564 | -0.019 | 74.355
3 | 0.478 | 0.00578 | -0.02 | 82.734
3.5 | 0.536 | 0.00593 | -0.02 | 90.44
4 | 0.593 | 0.00575 | -0.021 | 103.147
4.5 | 0.649 | 0.00595 | -0.021 | 109.163
5 | 0.704 | 0.00878 | -0.022 | 80.124
5.5 | 0.758 | 0.00912 | -0.022 | 83.056
6 | 0.809 | 0.00905 | -0.022 | 89.395
6.5 | 0.857 | 0.00942 | -0.023 | 90.989
7 | 0.902 | 0.01094 | -0.023 | 82.426
7.5 | 0.942 | 0.01154 | -0.024 | 81.625
8 | 0.977 | 0.01212 | -0.024 | 80.668
8.5 | 1.007 | 0.01285 | -0.024 | 78.385
9 | 1.032 | 0.01351 | -0.025 | 76.381
9.5 | 1.051 | 0.01439 | -0.025 | 73.042
10 | 1.065 | 0.01529 | -0.025 | 69.659
10.5 | 1.072 | 0.01656 | -0.026 | 64.698
11 | 1.071 | 0.01835 | -0.026 | 58.377
11.5 | 1.063 | 0.02077 | -0.026 | 51.182
12 | 1.031 | 0.0263 | -0.026 | 39.211
12.5 | 0.889 | 0.07719 | -0.017 | 11.518
13 | 0.863 | 0.08688 | -0.015 | 9.93
13.5 | 0.841 | 0.09217 | -0.015 | 9.13
14 | 0.815 | 0.10116 | -0.014 | 8.054
14.5 | 0.788 | 0.10778 | -0.014 | 7.309
15 | 0.76 | 0.11261 | -0.014 | 6.746
15.5 | 0.73 | 0.11996 | -0.014 | 6.082

## 50. Re 2M Mach 0.00 (2)
BIGFOIL.COM POLAR EXPORT
NACA63-211 a=0.2
NACA63-211 a=0.2 |  |  |  | Cl Max: | 1.4539 | at alpha= | 16 | deg
XFOIL ncrit=9 |  |  |  | L/D Max: | 99.055 | at alpha= | 4 | deg
Re: | 2000000 |  |  | Cd Min: | 0.23333 | at alpha= | -19 | deg
Mach: | 0 |  |  | Cl=0 at alpha= | -1.064 | deg
|  |  |  | @ Cl=0.1, Cd= | 0.004524
|  |  |  | @ Cl=0.4, Cd= | 0.0047186
|  |  |  | @ Cl=0.6, Cd= | 0.0062275
alpha (deg) | Cl | Cd | Cm | Cl/Cd
-19 | -0.7648 | 0.23333 | 0.0691 | -3.2778
-18.5 | -0.7486 | 0.22592 | 0.0647 | -3.3136
-18 | -0.735 | 0.2177 | 0.0602 | -3.3762
-17.5 | -0.7176 | 0.21178 | 0.0562 | -3.3884
-17 | -0.7013 | 0.20486 | 0.052 | -3.4233
-16 | -1.2121 | 0.05134 | -0.0323 | -23.6093
-15.5 | -1.2308 | 0.04276 | -0.0366 | -28.7839
-15 | -1.2451 | 0.03627 | -0.0379 | -34.3286
-14.5 | -1.2372 | 0.03291 | -0.037 | -37.5934
-14 | -1.2769 | 0.02708 | -0.0307 | -47.1529
-13.5 | -1.263 | 0.02436 | -0.027 | -51.8473
-13 | -1.2244 | 0.02319 | -0.0256 | -52.7986
-12.5 | -1.1817 | 0.02225 | -0.0246 | -53.1101
-12 | -1.1403 | 0.02091 | -0.0235 | -54.5337
-11.5 | -1.0972 | 0.01953 | -0.0226 | -56.1802
-11 | -1.0512 | 0.01837 | -0.0219 | -57.2237
-10.5 | -1.0028 | 0.0174 | -0.0214 | -57.6322
-10 | -0.9612 | 0.01524 | -0.0201 | -63.0709
-9.5 | -0.9151 | 0.01443 | -0.0187 | -63.4165
-9 | -0.8649 | 0.01379 | -0.0181 | -62.7194
-8.5 | -0.8143 | 0.01298 | -0.0176 | -62.735
-8 | -0.7621 | 0.01233 | -0.0173 | -61.8086
-7.5 | -0.7096 | 0.01165 | -0.017 | -60.9099
-7 | -0.6588 | 0.0105 | -0.0164 | -62.7429
-6.5 | -0.6057 | 0.00978 | -0.0162 | -61.9325
-6 | -0.5509 | 0.00936 | -0.0162 | -58.8568
-5.5 | -0.4959 | 0.00891 | -0.0162 | -55.6566
-5 | -0.4406 | 0.00843 | -0.0162 | -52.2657
-4.5 | -0.3849 | 0.008 | -0.0163 | -48.1125
-4 | -0.3284 | 0.00776 | -0.0165 | -42.3196
-3.5 | -0.2721 | 0.00741 | -0.0167 | -36.7206
-3 | -0.2154 | 0.00714 | -0.017 | -30.1681
-2.5 | -0.1592 | 0.00669 | -0.0172 | -23.7967
-2 | -0.104 | 0.00596 | -0.0176 | -17.4497
-1.5 | -0.0497 | 0.005 | -0.018 | -9.94
-1 | 0.0073 | 0.00475 | -0.0183 | 1.5368
-0.5 | 0.0644 | 0.00458 | -0.0187 | 14.0611
0 | 0.1216 | 0.00449 | -0.019 | 27.0824
1 | 0.2369 | 0.0045 | -0.0198 | 52.6444
1.5 | 0.2947 | 0.00455 | -0.0202 | 64.7692
2 | 0.3523 | 0.00461 | -0.0205 | 76.4208
2.5 | 0.4094 | 0.00474 | -0.0209 | 86.3713
3 | 0.466 | 0.00495 | -0.0212 | 94.1414
3.5 | 0.5219 | 0.00527 | -0.0214 | 99.0323
4 | 0.5765 | 0.00582 | -0.0215 | 99.055
4.5 | 0.6284 | 0.00672 | -0.0214 | 93.5119
5 | 0.679 | 0.0077 | -0.0211 | 88.1818
6 | 0.7782 | 0.00885 | -0.0192 | 87.9322
6.5 | 0.8383 | 0.00932 | -0.0205 | 89.9464
7 | 0.8911 | 0.00995 | -0.0205 | 89.5578
7.5 | 0.9445 | 0.01042 | -0.0205 | 90.643
8 | 0.9952 | 0.01121 | -0.0201 | 88.7779
8.5 | 1.0471 | 0.01173 | -0.0199 | 89.2668
9 | 1.0971 | 0.01244 | -0.0195 | 88.1913
9.5 | 1.144 | 0.01343 | -0.0186 | 85.1824
10 | 1.1921 | 0.01417 | -0.018 | 84.1284
10.5 | 1.2389 | 0.01495 | -0.0173 | 82.8696
11 | 1.2768 | 0.01645 | -0.0154 | 77.617
11.5 | 1.3189 | 0.01737 | -0.014 | 75.9298
12 | 1.3573 | 0.0184 | -0.0122 | 73.7663
12.5 | 1.3867 | 0.01962 | -0.0091 | 70.6779
13 | 1.4053 | 0.02109 | -0.0049 | 66.6335
13.5 | 1.4201 | 0.02319 | -0.0013 | 61.2376
14 | 1.4173 | 0.02703 | 0.0025 | 52.4343
14.5 | 1.4321 | 0.0299 | 0.0042 | 47.8963
15 | 1.4425 | 0.03343 | 0.0054 | 43.1499
15.5 | 1.45 | 0.03753 | 0.006 | 38.6358
16 | 1.4539 | 0.04231 | 0.0059 | 34.363
16.5 | 1.4457 | 0.0489 | 0.0048 | 29.5644
17 | 1.4496 | 0.05455 | 0.0032 | 26.5738
17.5 | 1.4262 | 0.06457 | -0.0007 | 22.0877
18 | 1.4141 | 0.07377 | -0.005 | 19.169
18.5 | 1.3724 | 0.08891 | -0.0129 | 15.4358
19 | 1.342 | 0.10326 | -0.0211 | 12.9963
19.5 | 1.2737 | 0.12682 | -0.0352 | 10.0434
20 | 1.212 | 0.1508 | -0.05 | 8.0371

## 51. Re 2M Mach 0.10 (1)
BIGFOIL.COM POLAR EXPORT
NACA63-211 a=0.2
NACA63-211 a=0.2 |  |  |  | Cl Max: | 1.064 | at alpha= | 10.5 | deg
JavaFoil+Calcfoil stall+Eppler ext transition |  |  |  | L/D Max: | 108.703 | at alpha= | 4.5 | deg
Re: | 2000000 |  |  | Cd Min: | 0.00541 | at alpha= | -1.5 | deg
Mach: | 0.1 |  |  | Cl=0 at alpha= | -1.0509 | deg
|  |  |  | @ Cl=0.1, Cd= | 0.0054258
|  |  |  | @ Cl=0.4, Cd= | 0.005639
|  |  |  | @ Cl=0.6, Cd= | 0.0057771
alpha (deg) | Cl | Cd | Cm | Cl/Cd
-13.5 | -0.646 | 0.10019 | -0.003 | -6.449
-13 | -0.66 | 0.09236 | -0.003 | -7.141
-12.5 | -0.67 | 0.08752 | -0.003 | -7.656
-12 | -0.678 | 0.08239 | -0.003 | -8.227
-11.5 | -0.681 | 0.0773 | -0.004 | -8.814
-11 | -0.682 | 0.07115 | -0.004 | -9.58
-10.5 | -0.677 | 0.06678 | -0.004 | -10.139
-10 | -0.669 | 0.06262 | -0.004 | -10.688
-9.5 | -0.658 | 0.05763 | -0.005 | -11.41
-9 | -0.641 | 0.05372 | -0.005 | -11.937
-8.5 | -0.766 | 0.0111 | -0.01 | -69.001
-8 | -0.734 | 0.01059 | -0.01 | -69.322
-7.5 | -0.697 | 0.01023 | -0.011 | -68.141
-7 | -0.655 | 0.00986 | -0.011 | -66.412
-6.5 | -0.609 | 0.0095 | -0.012 | -64.055
-6 | -0.56 | 0.00918 | -0.012 | -60.99
-5.5 | -0.509 | 0.00887 | -0.013 | -57.358
-5 | -0.456 | 0.00863 | -0.013 | -52.779
-4.5 | -0.401 | 0.00836 | -0.013 | -47.948
-4 | -0.345 | 0.00813 | -0.014 | -42.44
-3.5 | -0.288 | 0.00793 | -0.014 | -36.313
-3 | -0.23 | 0.00778 | -0.015 | -29.557
-2.5 | -0.172 | 0.00762 | -0.015 | -22.514
-2 | -0.113 | 0.00543 | -0.016 | -20.727
-1.5 | -0.053 | 0.00541 | -0.016 | -9.862
-1 | 0.006 | 0.00541 | -0.016 | 1.12
-0.5 | 0.066 | 0.00542 | -0.017 | 12.117
0 | 0.125 | 0.00543 | -0.017 | 23.053
0.5 | 0.185 | 0.00544 | -0.018 | 33.945
1 | 0.244 | 0.00546 | -0.018 | 44.715
1.5 | 0.303 | 0.00552 | -0.019 | 54.973
2 | 0.363 | 0.00557 | -0.019 | 65.063
2.5 | 0.422 | 0.00568 | -0.019 | 74.246
3 | 0.48 | 0.00578 | -0.02 | 83.171
3.5 | 0.539 | 0.00594 | -0.02 | 90.744
4 | 0.596 | 0.00576 | -0.021 | 103.376
4.5 | 0.652 | 0.006 | -0.021 | 108.703
5 | 0.707 | 0.00881 | -0.022 | 80.266
5.5 | 0.761 | 0.0092 | -0.022 | 82.708
6 | 0.813 | 0.00912 | -0.023 | 89.131
6.5 | 0.861 | 0.0095 | -0.023 | 90.603
7 | 0.905 | 0.01103 | -0.023 | 82.031
7.5 | 0.945 | 0.01164 | -0.024 | 81.128
8 | 0.979 | 0.01223 | -0.024 | 80.031
8.5 | 1.007 | 0.013 | -0.025 | 77.519
9 | 1.031 | 0.01372 | -0.025 | 75.144
9.5 | 1.048 | 0.01468 | -0.025 | 71.385
10 | 1.06 | 0.01555 | -0.026 | 68.136
10.5 | 1.064 | 0.01697 | -0.026 | 62.675
11 | 1.06 | 0.01889 | -0.026 | 56.108
11.5 | 1.045 | 0.02198 | -0.026 | 47.543
12 | 0.886 | 0.07476 | -0.016 | 11.848
12.5 | 0.865 | 0.08156 | -0.015 | 10.603
13 | 0.841 | 0.0885 | -0.015 | 9.498
13.5 | 0.814 | 0.09489 | -0.014 | 8.577
14 | 0.784 | 0.10201 | -0.013 | 7.688
14.5 | 0.753 | 0.10856 | -0.013 | 6.937
15 | 0.72 | 0.11704 | -0.013 | 6.155
15.5 | 0.687 | 0.12358 | -0.014 | 5.557

## 52. Re 2M Mach 0.10 (2)
BIGFOIL.COM POLAR EXPORT
NACA63-211 a=0.2
NACA63-211 a=0.2 |  |  |  | Cl Max: | 1.4266 | at alpha= | 15.5 | deg
XFOIL ncrit=9 |  |  |  | L/D Max: | 99.2817 | at alpha= | 3.5 | deg
Re: | 2000000 |  |  | Cd Min: | 0.2268 | at alpha= | -18.5 | deg
Mach: | 0.1 |  |  | Cl=0 at alpha= | -1.0638 | deg
|  |  |  | @ Cl=0.1, Cd= | 0.0045388
|  |  |  | @ Cl=0.4, Cd= | 0.0047229
|  |  |  | @ Cl=0.6, Cd= | 0.0063336
alpha (deg) | Cl | Cd | Cm | Cl/Cd
-18.5 | -0.7507 | 0.2268 | 0.0653 | -3.31
-18 | -0.7368 | 0.21854 | 0.0608 | -3.3715
-17.5 | -0.7193 | 0.2126 | 0.0568 | -3.3833
-17 | -0.7027 | 0.20569 | 0.0526 | -3.4163
-16.5 | -0.6863 | 0.19856 | 0.0484 | -3.4564
-16 | -0.6739 | 0.18829 | 0.0434 | -3.5791
-15.5 | -0.6631 | 0.17946 | 0.0389 | -3.695
-15 | -1.1725 | 0.0459 | -0.0363 | -25.5447
-14.5 | -1.1813 | 0.0394 | -0.0386 | -29.9822
-14 | -1.1935 | 0.03386 | -0.0383 | -35.2481
-13.5 | -1.2378 | 0.02764 | -0.0319 | -44.7829
-13 | -1.2212 | 0.02487 | -0.0285 | -49.1033
-12.5 | -1.1797 | 0.02388 | -0.0272 | -49.4012
-12 | -1.1399 | 0.02243 | -0.0259 | -50.8203
-11.5 | -1.0987 | 0.02083 | -0.0246 | -52.746
-11 | -1.0548 | 0.01932 | -0.0235 | -54.5963
-10.5 | -1.0079 | 0.01805 | -0.0228 | -55.8393
-10 | -0.9573 | 0.01729 | -0.0223 | -55.3673
-9.5 | -0.9207 | 0.01484 | -0.0198 | -62.0418
-9 | -0.87 | 0.01419 | -0.019 | -61.3108
-8.5 | -0.8191 | 0.01332 | -0.0184 | -61.494
-8 | -0.7667 | 0.0126 | -0.0179 | -60.8492
-7.5 | -0.714 | 0.01185 | -0.0175 | -60.2532
-7 | -0.6619 | 0.01086 | -0.017 | -60.9484
-6.5 | -0.6096 | 0.00988 | -0.0166 | -61.7004
-6 | -0.5544 | 0.00944 | -0.0165 | -58.7288
-5 | -0.4432 | 0.00854 | -0.0165 | -51.897
-4.5 | -0.3873 | 0.00803 | -0.0165 | -48.2316
-4 | -0.3304 | 0.00778 | -0.0167 | -42.4679
-3.5 | -0.2737 | 0.00743 | -0.0169 | -36.8371
-3 | -0.2166 | 0.00716 | -0.0171 | -30.2514
-2.5 | -0.1601 | 0.00673 | -0.0174 | -23.789
-2 | -0.1045 | 0.00601 | -0.0177 | -17.3877
-1.5 | -0.0499 | 0.00502 | -0.0181 | -9.9402
-1 | 0.0073 | 0.00476 | -0.0184 | 1.5336
-0.5 | 0.0648 | 0.0046 | -0.0188 | 14.087
0 | 0.1223 | 0.0045 | -0.0191 | 27.1778
0.5 | 0.1803 | 0.00448 | -0.0195 | 40.2455
1 | 0.2384 | 0.00451 | -0.0199 | 52.8603
1.5 | 0.2965 | 0.00455 | -0.0203 | 65.1648
2 | 0.3544 | 0.00462 | -0.0207 | 76.71
2.5 | 0.412 | 0.00475 | -0.021 | 86.7368
3 | 0.4689 | 0.00496 | -0.0213 | 94.5363
3.5 | 0.5252 | 0.00529 | -0.0215 | 99.2817
4.5 | 0.632 | 0.00678 | -0.0215 | 93.2153
5 | 0.683 | 0.00778 | -0.0211 | 87.7892
5.5 | 0.7339 | 0.0085 | -0.0205 | 86.3412
6 | 0.7831 | 0.00891 | -0.0192 | 87.89
6.5 | 0.8434 | 0.00937 | -0.0204 | 90.0107
7 | 0.8967 | 0.01001 | -0.0203 | 89.5804
7.5 | 0.9503 | 0.01051 | -0.0202 | 90.4186
8 | 1.0015 | 0.0113 | -0.0197 | 88.6283
8.5 | 1.0535 | 0.01186 | -0.0195 | 88.828
9 | 1.103 | 0.01267 | -0.0188 | 87.056
9.5 | 1.1507 | 0.01361 | -0.0179 | 84.5481
10 | 1.1987 | 0.01442 | -0.0171 | 83.1276
10.5 | 1.2447 | 0.01531 | -0.0161 | 81.2998
11 | 1.2826 | 0.01679 | -0.014 | 76.3907
11.5 | 1.3229 | 0.01784 | -0.0123 | 74.1536
12 | 1.3592 | 0.01898 | -0.0101 | 71.6122
12.5 | 1.3806 | 0.02034 | -0.0056 | 67.8761
13 | 1.3972 | 0.0222 | -0.0017 | 62.9369
13.5 | 1.4009 | 0.02541 | 0.0023 | 55.1318
14 | 1.4083 | 0.02881 | 0.0047 | 48.8823
14.5 | 1.4194 | 0.03226 | 0.0062 | 43.9988
15 | 1.4242 | 0.03663 | 0.0071 | 38.8807
15.5 | 1.4266 | 0.04161 | 0.0071 | 34.285
16 | 1.4239 | 0.04759 | 0.0063 | 29.9202
16.5 | 1.408 | 0.05582 | 0.0039 | 25.2239
17 | 1.4093 | 0.06243 | 0.0014 | 22.5741
17.5 | 1.3743 | 0.07527 | -0.0047 | 18.2583
18 | 1.3533 | 0.08702 | -0.011 | 15.5516
18.5 | 1.2941 | 0.10714 | -0.0227 | 12.0786
19 | 1.2462 | 0.12674 | -0.0345 | 9.8327
19.5 | 1.1588 | 0.15724 | -0.0533 | 7.3696

## 53. Re 2M Mach 0.25 (1)
BIGFOIL.COM POLAR EXPORT
NACA63-211 a=0.2
NACA63-211 a=0.2 |  |  |  | Cl Max: | 1.02 | at alpha= | 9.5 | deg
JavaFoil+Calcfoil stall+Eppler ext transition |  |  |  | L/D Max: | 108.664 | at alpha= | 4.5 | deg
Re: | 2000000 |  |  | Cd Min: | 0.00544 | at alpha= | -1 | deg
Mach: | 0.25 |  |  | Cl=0 at alpha= | -1.0492 | deg
|  |  |  | @ Cl=0.1, Cd= | 0.00545
|  |  |  | @ Cl=0.4, Cd= | 0.0056595
|  |  |  | @ Cl=0.6, Cd= | 0.12109
alpha (deg) | Cl | Cd | Cm | Cl/Cd
-13 | -0.458 | 0.10142 | -0.003 | -4.519
-12.5 | -0.501 | 0.09457 | -0.003 | -5.297
-12 | -0.538 | 0.08815 | -0.003 | -6.102
-11.5 | -0.569 | 0.08403 | -0.003 | -6.768
-11 | -0.593 | 0.0771 | -0.004 | -7.689
-10.5 | -0.61 | 0.0709 | -0.004 | -8.598
-10 | -0.62 | 0.06522 | -0.004 | -9.499
-9.5 | -0.622 | 0.06086 | -0.004 | -10.219
-9 | -0.618 | 0.05693 | -0.005 | -10.847
-8.5 | -0.607 | 0.05245 | -0.005 | -11.564
-8 | -0.726 | 0.01111 | -0.011 | -65.338
-7.5 | -0.7 | 0.01063 | -0.011 | -65.826
-7 | -0.661 | 0.01019 | -0.012 | -64.888
-6.5 | -0.617 | 0.00979 | -0.012 | -63.041
-6 | -0.57 | 0.0094 | -0.012 | -60.584
-5.5 | -0.519 | 0.00907 | -0.013 | -57.239
-5 | -0.466 | 0.00879 | -0.013 | -53.017
-4.5 | -0.411 | 0.0085 | -0.014 | -48.281
-4 | -0.354 | 0.00827 | -0.014 | -42.757
-3.5 | -0.295 | 0.00804 | -0.015 | -36.761
-3 | -0.236 | 0.00785 | -0.015 | -30.081
-2.5 | -0.176 | 0.00771 | -0.015 | -22.857
-2 | -0.116 | 0.00549 | -0.016 | -21.086
-1.5 | -0.055 | 0.00546 | -0.016 | -10.048
-1 | 0.006 | 0.00544 | -0.017 | 1.143
-0.5 | 0.067 | 0.00545 | -0.017 | 12.378
0 | 0.129 | 0.00545 | -0.018 | 23.57
0.5 | 0.19 | 0.00546 | -0.018 | 34.72
1 | 0.251 | 0.00551 | -0.019 | 45.47
1.5 | 0.312 | 0.00558 | -0.019 | 55.848
2 | 0.373 | 0.00561 | -0.02 | 66.46
2.5 | 0.433 | 0.00572 | -0.02 | 75.713
3 | 0.494 | 0.00586 | -0.02 | 84.205
3.5 | 0.553 | 0.00569 | -0.021 | 97.24
4 | 0.612 | 0.00587 | -0.021 | 104.104
4.5 | 0.669 | 0.00616 | -0.022 | 108.664
5 | 0.725 | 0.00863 | -0.022 | 84.074
5.5 | 0.78 | 0.00904 | -0.023 | 86.284
6 | 0.831 | 0.00945 | -0.023 | 87.94
6.5 | 0.878 | 0.01097 | -0.024 | 80.061
7 | 0.919 | 0.01155 | -0.024 | 79.601
7.5 | 0.955 | 0.01215 | -0.024 | 78.603
8 | 0.983 | 0.01298 | -0.025 | 75.699
8.5 | 1.004 | 0.01389 | -0.025 | 72.272
9 | 1.016 | 0.01493 | -0.025 | 68.039
9.5 | 1.02 | 0.01597 | -0.026 | 63.882
10 | 1.013 | 0.01762 | -0.026 | 57.462
10.5 | 0.988 | 0.02057 | -0.026 | 48.049
11 | 0.827 | 0.06919 | -0.016 | 11.959
11.5 | 0.798 | 0.077 | -0.014 | 10.369
12 | 0.757 | 0.08354 | -0.013 | 9.066
12.5 | 0.706 | 0.09054 | -0.012 | 7.803
13 | 0.648 | 0.09635 | -0.012 | 6.727
13.5 | 0.584 | 0.10564 | -0.013 | 5.524
14 | 0.513 | 0.11197 | -0.013 | 4.58
14.5 | 0.437 | 0.12109 | -0.013 | 3.611

## 54. Re 2M Mach 0.25 (2)
BIGFOIL.COM POLAR EXPORT
NACA63-211 a=0.2
NACA63-211 a=0.2 |  |  |  | Cl Max: | 1.3202 | at alpha= | 12.5 | deg
XFOIL ncrit=9 |  |  |  | L/D Max: | 100.166 | at alpha= | 3.5 | deg
Re: | 2000000 |  |  | Cd Min: | 0.20687 | at alpha= | 17.5 | deg
Mach: | 0.25 |  |  | Cl=0 at alpha= | -1.0661 | deg
|  |  |  | @ Cl=0.1, Cd= | 0.0045893
|  |  |  | @ Cl=0.4, Cd= | 0.004775
|  |  |  | @ Cl=0.6, Cd= | 0.0060975
alpha (deg) | Cl | Cd | Cm | Cl/Cd
-15.5 | -0.666 | 0.18422 | 0.0417 | -3.6152
-15 | -0.6517 | 0.17586 | 0.0372 | -3.7058
-14.5 | -0.6417 | 0.16583 | 0.0323 | -3.8696
-14 | -0.6412 | 0.15243 | 0.0263 | -4.2065
-13.5 | -0.6291 | 0.14477 | 0.0219 | -4.3455
-13 | -0.6241 | 0.13471 | 0.0168 | -4.6329
-12.5 | -0.6146 | 0.12646 | 0.0123 | -4.86
-12 | -0.6234 | 0.11326 | 0.0056 | -5.5041
-11.5 | -0.664 | 0.0935 | -0.0051 | -7.1016
-11 | -0.8471 | 0.04647 | -0.0381 | -18.229
-10.5 | -0.953 | 0.03211 | -0.0345 | -29.6792
-10 | -0.9528 | 0.02455 | -0.0316 | -38.8106
-9.5 | -0.9271 | 0.02113 | -0.0276 | -43.876
-9 | -0.893 | 0.01736 | -0.0248 | -51.4401
-8.5 | -0.8425 | 0.01591 | -0.0234 | -52.9541
-8 | -0.7903 | 0.01457 | -0.0221 | -54.2416
-7.5 | -0.7364 | 0.0134 | -0.0211 | -54.9552
-7 | -0.6821 | 0.01224 | -0.0202 | -55.7271
-6.5 | -0.63 | 0.01065 | -0.019 | -59.1549
-6 | -0.5734 | 0.00993 | -0.0185 | -57.7442
-5.5 | -0.516 | 0.00934 | -0.0181 | -55.2463
-5 | -0.458 | 0.00885 | -0.0179 | -51.7514
-4.5 | -0.4004 | 0.00822 | -0.0177 | -48.7105
-4 | -0.3415 | 0.00788 | -0.0177 | -43.3376
-3.5 | -0.2826 | 0.00753 | -0.0177 | -37.5299
-3 | -0.2235 | 0.00725 | -0.0178 | -30.8276
-2.5 | -0.1647 | 0.00688 | -0.018 | -23.939
-2 | -0.1071 | 0.00621 | -0.0183 | -17.2464
-1.5 | -0.0512 | 0.00512 | -0.0187 | -10
-1 | 0.0078 | 0.00482 | -0.019 | 1.6183
-0.5 | 0.0672 | 0.00465 | -0.0194 | 14.4516
0 | 0.1266 | 0.00454 | -0.0197 | 27.8855
0.5 | 0.1864 | 0.00453 | -0.0201 | 41.1479
1 | 0.2465 | 0.00457 | -0.0205 | 53.9387
1.5 | 0.3065 | 0.00461 | -0.0209 | 66.4859
2 | 0.3663 | 0.00469 | -0.0212 | 78.1023
2.5 | 0.4258 | 0.00484 | -0.0216 | 87.9752
3 | 0.4848 | 0.00507 | -0.0218 | 95.6213
3.5 | 0.5429 | 0.00542 | -0.022 | 100.1661
4 | 0.5991 | 0.00608 | -0.0219 | 98.5362
5 | 0.705 | 0.00814 | -0.0211 | 86.6093
5.5 | 0.7584 | 0.00881 | -0.0203 | 86.084
6 | 0.8102 | 0.00929 | -0.0189 | 87.2121
6.5 | 0.8714 | 0.00975 | -0.0195 | 89.3744
7 | 0.9272 | 0.01039 | -0.0191 | 89.2397
7.5 | 0.9808 | 0.01122 | -0.0183 | 87.4153
8 | 1.0349 | 0.01191 | -0.0176 | 86.8934
8.5 | 1.0867 | 0.01279 | -0.0164 | 84.9648
9 | 1.135 | 0.01394 | -0.0148 | 81.4204
9.5 | 1.1832 | 0.01499 | -0.0132 | 78.9326
10 | 1.2253 | 0.0164 | -0.0108 | 74.7134
10.5 | 1.2606 | 0.01808 | -0.0075 | 69.7235
11 | 1.2843 | 0.01977 | -0.0026 | 64.9621
11.5 | 1.3001 | 0.02188 | 0.0023 | 59.4196
12 | 1.3184 | 0.02432 | 0.0058 | 54.2105
12.5 | 1.3202 | 0.02844 | 0.0091 | 46.4205
13 | 1.3035 | 0.03479 | 0.0113 | 37.4677
13.5 | 1.301 | 0.04052 | 0.0116 | 32.1076
14 | 1.2852 | 0.04833 | 0.0103 | 26.5922
14.5 | 1.2624 | 0.05795 | 0.0069 | 21.7843
15 | 1.2284 | 0.0706 | 0.0007 | 17.3994
15.5 | 1.1974 | 0.08443 | -0.0073 | 14.1822
16 | 1.1548 | 0.10205 | -0.0181 | 11.316
16.5 | 1.1023 | 0.12348 | -0.0313 | 8.927
17 | 1.0626 | 0.14321 | -0.043 | 7.4199
17.5 | 0.8927 | 0.20687 | -0.0774 | 4.3153

## 55. Re 2M Mach 0.50 (1)
BIGFOIL.COM POLAR EXPORT
NACA63-211 a=0.2
NACA63-211 a=0.2 |  |  |  | Cl Max: | 1.117 | at alpha= | 20 | deg
JavaFoil+Calcfoil stall+Eppler ext transition |  |  |  | L/D Max: | 106.603 | at alpha= | 4 | deg
Re: | 2000000 |  |  | Cd Min: | 0.00562 | at alpha= | -0.5 | deg
Mach: | 0.5 |  |  | Cl=0 at alpha= | -1.0515 | deg
|  |  |  | @ Cl=0.1, Cd= | 0.0056345
|  |  |  | @ Cl=0.4, Cd= | 0.0056647
|  |  |  | @ Cl=0.6, Cd= | 0.0060288
alpha (deg) | Cl | Cd | Cm | Cl/Cd
-20 | -1.024 | 0.17701 | -0.002 | -5.782
-19.5 | -0.997 | 0.17175 | -0.002 | -5.806
-19 | -0.971 | 0.16686 | -0.002 | -5.82
-18.5 | -0.946 | 0.16041 | -0.002 | -5.895
-18 | -0.917 | 0.15505 | -0.002 | -5.913
-17.5 | -0.89 | 0.15225 | -0.002 | -5.845
-17 | -0.863 | 0.14389 | -0.003 | -6
-16.5 | -0.837 | 0.14038 | -0.003 | -5.962
-16 | -0.811 | 0.13786 | -0.003 | -5.883
-15.5 | -0.782 | 0.13174 | -0.003 | -5.939
-15 | -0.755 | 0.12291 | -0.003 | -6.145
-14.5 | -0.729 | 0.12317 | -0.003 | -5.917
-14 | -0.702 | 0.11818 | -0.004 | -5.942
-13.5 | -0.676 | 0.11679 | -0.004 | -5.788
-13 | -0.647 | 0.10973 | -0.004 | -5.899
-12.5 | -0.621 | 0.1051 | -0.004 | -5.904
-12 | -0.594 | 0.10181 | -0.004 | -5.832
-11.5 | -0.567 | 0.1003 | -0.004 | -5.652
-11 | -0.54 | 0.09715 | -0.004 | -5.559
-10.5 | -0.512 | 0.08685 | -0.004 | -5.901
-10 | -0.485 | 0.08261 | -0.005 | -5.877
-9.5 | -0.459 | 0.06621 | -0.005 | -6.927
-9 | -0.432 | 0.07609 | -0.005 | -5.671
-8.5 | -0.405 | 0.07377 | -0.005 | -5.484
-8 | -0.377 | 0.06361 | -0.005 | -5.927
-7.5 | -0.35 | 0.05383 | -0.006 | -6.505
-7 | -0.323 | 0.04899 | -0.006 | -6.598
-6.5 | -0.418 | 0.04555 | -0.006 | -9.183
-6 | -0.452 | 0.04177 | -0.006 | -10.822
-5.5 | -0.541 | 0.01021 | -0.014 | -53.006
-5 | -0.5 | 0.00966 | -0.015 | -51.726
-4.5 | -0.448 | 0.00924 | -0.015 | -48.475
-4 | -0.39 | 0.00891 | -0.016 | -43.702
-3.5 | -0.327 | 0.00854 | -0.016 | -38.34
-3 | -0.263 | 0.00826 | -0.017 | -31.798
-2.5 | -0.196 | 0.00809 | -0.017 | -24.286
-2 | -0.129 | 0.00783 | -0.018 | -16.498
-1.5 | -0.061 | 0.00563 | -0.018 | -10.883
-1 | 0.007 | 0.00563 | -0.019 | 1.235
-0.5 | 0.075 | 0.00562 | -0.019 | 13.422
0 | 0.144 | 0.00566 | -0.02 | 25.391
0.5 | 0.212 | 0.00566 | -0.02 | 37.418
1 | 0.28 | 0.00571 | -0.021 | 49.057
1.5 | 0.348 | 0.00581 | -0.021 | 59.98
2 | 0.416 | 0.00562 | -0.022 | 74.127
2.5 | 0.484 | 0.00574 | -0.022 | 84.242
3 | 0.55 | 0.0059 | -0.023 | 93.343
3.5 | 0.616 | 0.00607 | -0.023 | 101.529
4 | 0.681 | 0.00639 | -0.024 | 106.603
4.5 | 0.741 | 0.01032 | -0.024 | 71.787
5 | 0.798 | 0.01089 | -0.025 | 73.274
5.5 | 0.849 | 0.01161 | -0.025 | 73.144
6 | 0.891 | 0.01247 | -0.026 | 71.47
6.5 | 0.914 | 0.01355 | -0.026 | 67.452
7 | 0.903 | 0.01498 | -0.026 | 60.305
7.5 | 0.654 | 0.05186 | -0.012 | 12.607
8 | 0.487 | 0.05648 | -0.012 | 8.616
8.5 | 0.514 | 0.05797 | -0.013 | 8.858
9 | 0.54 | 0.06561 | -0.012 | 8.225
9.5 | 0.566 | 0.08262 | -0.013 | 6.856
10 | 0.593 | 0.08532 | -0.013 | 6.947
10.5 | 0.619 | 0.08816 | -0.014 | 7.021
11 | 0.645 | 0.09075 | -0.014 | 7.108
11.5 | 0.672 | 0.10017 | -0.015 | 6.711
12 | 0.698 | 0.10313 | -0.015 | 6.771
12.5 | 0.724 | 0.10658 | -0.015 | 6.795
13 | 0.751 | 0.11015 | -0.016 | 6.814
13.5 | 0.778 | 0.11158 | -0.017 | 6.97
14 | 0.804 | 0.1163 | -0.017 | 6.909
14.5 | 0.829 | 0.12096 | -0.017 | 6.856
15 | 0.857 | 0.12764 | -0.019 | 6.714
15.5 | 0.883 | 0.13361 | -0.019 | 6.608
16 | 0.909 | 0.13712 | -0.019 | 6.626
16.5 | 0.935 | 0.1428 | -0.02 | 6.545
17 | 0.963 | 0.15005 | -0.021 | 6.42
17.5 | 0.988 | 0.15054 | -0.021 | 6.56
18 | 1.013 | 0.15865 | -0.022 | 6.386
18.5 | 1.039 | 0.16282 | -0.022 | 6.381
19 | 1.067 | 0.16877 | -0.023 | 6.321
19.5 | 1.092 | 0.17078 | -0.023 | 6.395
20 | 1.117 | 0.17688 | -0.024 | 6.317

## 56. Re 2M Mach 0.50 (2)
BIGFOIL.COM POLAR EXPORT
NACA63-211 a=0.2
NACA63-211 a=0.2 |  |  |  | Cl Max: | 1.0748 | at alpha= | 8 | deg
XFOIL ncrit=9 |  |  |  | L/D Max: | 102.673 | at alpha= | 3.5 | deg
Re: | 2000000 |  |  | Cd Min: | 0.2817 | at alpha= | -20 | deg
Mach: | 0.5 |  |  | Cl=0 at alpha= | -1.0766 | deg
|  |  |  | @ Cl=0.1, Cd= | 0.0048573
|  |  |  | @ Cl=0.4, Cd= | 0.0049535
|  |  |  | @ Cl=0.6, Cd= | 0.0058576
alpha (deg) | Cl | Cd | Cm | Cl/Cd
-20 | -0.8961 | 0.2817 | 0.101 | -3.181
-19.5 | -0.8731 | 0.27246 | 0.0952 | -3.2045
-19 | -0.851 | 0.26317 | 0.0895 | -3.2337
-18.5 | -0.8286 | 0.25426 | 0.0841 | -3.2589
-18 | -0.8066 | 0.24609 | 0.079 | -3.2777
-17.5 | -0.7839 | 0.23809 | 0.0739 | -3.2925
-17 | -0.7613 | 0.22977 | 0.0687 | -3.3133
-16.5 | -0.739 | 0.22014 | 0.0632 | -3.357
-16 | -0.7178 | 0.21089 | 0.0579 | -3.4037
-15.5 | -0.6975 | 0.20239 | 0.053 | -3.4463
-15 | -0.677 | 0.19335 | 0.0479 | -3.5014
-14.5 | -0.658 | 0.18391 | 0.0428 | -3.5778
-14 | -0.6398 | 0.17441 | 0.0376 | -3.6684
-13.5 | -0.6232 | 0.16489 | 0.0324 | -3.7795
-13 | -0.6066 | 0.15577 | 0.0274 | -3.8942
-12.5 | -0.5892 | 0.14732 | 0.0227 | -3.9995
-12 | -0.5762 | 0.13767 | 0.0175 | -4.1854
-11.5 | -0.5665 | 0.12754 | 0.0121 | -4.4417
-11 | -0.5607 | 0.11655 | 0.0064 | -4.8108
-10.5 | -0.5586 | 0.10599 | 0.0005 | -5.2703
-10 | -0.5512 | 0.09731 | -0.0046 | -5.6644
-9.5 | -0.5478 | 0.08838 | -0.0096 | -6.1982
-9 | -0.552 | 0.07637 | -0.0188 | -7.228
-8.5 | -0.5639 | 0.06508 | -0.0264 | -8.6647
-8 | -0.5906 | 0.05115 | -0.0388 | -11.5464
-7.5 | -0.629 | 0.04272 | -0.041 | -14.7238
-7 | -0.6517 | 0.03481 | -0.0386 | -18.7216
-6.5 | -0.6536 | 0.0255 | -0.0356 | -25.6314
-6 | -0.6329 | 0.01727 | -0.0318 | -36.6474
-5.5 | -0.5803 | 0.01344 | -0.0288 | -43.1771
-5 | -0.5194 | 0.01122 | -0.0263 | -46.2923
-4.5 | -0.4555 | 0.00982 | -0.0243 | -46.3849
-4 | -0.3904 | 0.00872 | -0.0229 | -44.7706
-3.5 | -0.3223 | 0.00818 | -0.0221 | -39.401
-3 | -0.2542 | 0.00771 | -0.0216 | -32.9702
-2.5 | -0.186 | 0.00737 | -0.0214 | -25.2374
-2 | -0.1189 | 0.00691 | -0.0213 | -17.2069
-1.5 | -0.0553 | 0.00578 | -0.0215 | -9.5675
-1 | 0.01 | 0.00507 | -0.0217 | 1.9724
-0.5 | 0.0778 | 0.00489 | -0.022 | 15.91
0 | 0.1456 | 0.00479 | -0.0223 | 30.3967
1 | 0.2827 | 0.00483 | -0.0231 | 58.53
1.5 | 0.3514 | 0.00489 | -0.0235 | 71.8609
2 | 0.4203 | 0.00498 | -0.0238 | 84.3976
2.5 | 0.4888 | 0.00515 | -0.024 | 94.9126
3 | 0.5564 | 0.00546 | -0.0239 | 101.9048
3.5 | 0.6222 | 0.00606 | -0.0236 | 102.6733
4 | 0.6828 | 0.00728 | -0.0227 | 93.7912
4.5 | 0.7409 | 0.00865 | -0.0213 | 85.6532
5 | 0.8037 | 0.00944 | -0.0198 | 85.1377
5.5 | 0.8666 | 0.01014 | -0.0178 | 85.4635
6 | 0.9244 | 0.01103 | -0.0146 | 83.8078
6.5 | 0.9853 | 0.01199 | -0.0118 | 82.1768
7 | 1.0354 | 0.01377 | -0.0078 | 75.1924
7.5 | 1.0676 | 0.01615 | -0.0015 | 66.1053
8 | 1.0748 | 0.01918 | 0.0068 | 56.0375
8.5 | 1.0708 | 0.0242 | 0.0129 | 44.2479
9 | 1.0515 | 0.03131 | 0.0168 | 33.5835
9.5 | 1.0259 | 0.03971 | 0.0172 | 25.8348
10 | 0.9958 | 0.04968 | 0.014 | 20.0443
10.5 | 0.9635 | 0.06145 | 0.0076 | 15.6794
11 | 0.9326 | 0.07504 | -0.0014 | 12.428
11.5 | 0.9058 | 0.09017 | -0.0118 | 10.0455
12 | 0.881 | 0.10653 | -0.0218 | 8.27
12.5 | 0.8598 | 0.1224 | -0.0313 | 7.0245
13 | 0.8498 | 0.1365 | -0.0398 | 6.2256

## 57. Re 3M Mach 0.00 (1)
BIGFOIL.COM POLAR EXPORT
NACA63-211 a=0.2
NACA63-211 a=0.2 |  |  |  | Cl Max: | 1.078 | at alpha= | 10.5 | deg
JavaFoil+Calcfoil stall+Eppler ext transition |  |  |  | L/D Max: | 107.633 | at alpha= | 4.5 | deg
Re: | 3000000 |  |  | Cd Min: | 0.00516 | at alpha= | -0.5 | deg
Mach: | 0 |  |  | Cl=0 at alpha= | -1.0509 | deg
|  |  |  | @ Cl=0.1, Cd= | 0.0051778
|  |  |  | @ Cl=0.4, Cd= | 0.0054527
|  |  |  | @ Cl=0.6, Cd= | 0.0056975
alpha (deg) | Cl | Cd | Cm | Cl/Cd
-14.5 | -0.636 | 0.10714 | -0.003 | -5.932
-14 | -0.655 | 0.10097 | -0.003 | -6.49
-13.5 | -0.673 | 0.09381 | -0.003 | -7.174
-13 | -0.683 | 0.08824 | -0.003 | -7.743
-12.5 | -0.691 | 0.08322 | -0.003 | -8.298
-12 | -0.695 | 0.07833 | -0.004 | -8.868
-11.5 | -0.696 | 0.07337 | -0.004 | -9.482
-11 | -0.693 | 0.06817 | -0.004 | -10.17
-10.5 | -0.689 | 0.06284 | -0.005 | -10.96
-10 | -0.684 | 0.05572 | -0.005 | -12.283
-9.5 | -0.813 | 0.0115 | -0.009 | -70.651
-9 | -0.795 | 0.01085 | -0.01 | -73.335
-8.5 | -0.767 | 0.01028 | -0.01 | -74.619
-8 | -0.734 | 0.00985 | -0.01 | -74.514
-7.5 | -0.696 | 0.00953 | -0.011 | -73.071
-7 | -0.653 | 0.00921 | -0.011 | -70.959
-6.5 | -0.607 | 0.0089 | -0.012 | -68.158
-6 | -0.558 | 0.00855 | -0.012 | -65.206
-5.5 | -0.507 | 0.00831 | -0.012 | -60.932
-5 | -0.454 | 0.00808 | -0.013 | -56.112
-4.5 | -0.399 | 0.00788 | -0.013 | -50.637
-4 | -0.343 | 0.00766 | -0.014 | -44.838
-3.5 | -0.287 | 0.00752 | -0.014 | -38.109
-3 | -0.229 | 0.00735 | -0.015 | -31.147
-2.5 | -0.171 | 0.00722 | -0.015 | -23.643
-2 | -0.112 | 0.00525 | -0.015 | -21.354
-1.5 | -0.053 | 0.0052 | -0.016 | -10.22
-1 | 0.006 | 0.00519 | -0.016 | 1.16
-0.5 | 0.065 | 0.00516 | -0.017 | 12.641
0 | 0.124 | 0.00519 | -0.017 | 23.985
0.5 | 0.184 | 0.00521 | -0.018 | 35.263
1 | 0.243 | 0.00526 | -0.018 | 46.135
1.5 | 0.302 | 0.00532 | -0.019 | 56.778
2 | 0.361 | 0.00538 | -0.019 | 67.004
2.5 | 0.42 | 0.00549 | -0.019 | 76.477
3 | 0.478 | 0.00556 | -0.02 | 86.012
3.5 | 0.536 | 0.00575 | -0.02 | 93.249
4 | 0.593 | 0.00565 | -0.021 | 104.93
4.5 | 0.649 | 0.00603 | -0.021 | 107.633
5 | 0.704 | 0.00825 | -0.022 | 85.309
5.5 | 0.758 | 0.0086 | -0.022 | 88.094
6 | 0.81 | 0.00898 | -0.022 | 90.206
6.5 | 0.858 | 0.0088 | -0.023 | 97.544
7 | 0.903 | 0.00917 | -0.023 | 98.492
7.5 | 0.944 | 0.01074 | -0.024 | 87.935
8 | 0.98 | 0.01126 | -0.024 | 87.069
8.5 | 1.011 | 0.01191 | -0.025 | 84.868
9 | 1.037 | 0.01249 | -0.025 | 83.011
9.5 | 1.055 | 0.01337 | -0.025 | 78.93
10 | 1.07 | 0.01417 | -0.026 | 75.488
10.5 | 1.078 | 0.01507 | -0.026 | 71.526
11 | 1.078 | 0.01659 | -0.026 | 64.977
11.5 | 1.073 | 0.01831 | -0.026 | 58.597
12 | 1.055 | 0.02053 | -0.026 | 51.42
12.5 | 1.023 | 0.02507 | -0.026 | 40.794
13 | 0.942 | 0.04589 | -0.024 | 20.532
13.5 | 0.85 | 0.08542 | -0.017 | 9.954
14 | 0.818 | 0.09636 | -0.015 | 8.489
14.5 | 0.79 | 0.10341 | -0.015 | 7.64
15 | 0.762 | 0.10834 | -0.015 | 7.034
15.5 | 0.731 | 0.11446 | -0.015 | 6.389

## 58. Re 3M Mach 0.00 (2)
BIGFOIL.COM POLAR EXPORT
NACA63-211 a=0.2
NACA63-211 a=0.2 |  |  |  | Cl Max: | 1.5471 | at alpha= | 16 | deg
XFOIL ncrit=9 |  |  |  | L/D Max: | 100.16 | at alpha= | 8 | deg
Re: | 3000000 |  |  | Cd Min: | 0.10716 | at alpha= | 20 | deg
Mach: | 0 |  |  | Cl=0 at alpha= | -1.0688 | deg
|  |  |  | @ Cl=0.1, Cd= | 0.0042867
|  |  |  | @ Cl=0.4, Cd= | 0.0044378
|  |  |  | @ Cl=0.6, Cd= | 0.0062933
alpha (deg) | Cl | Cd | Cm | Cl/Cd
-18.5 | -1.3879 | 0.05899 | -0.03 | -23.5277
-18 | -1.4209 | 0.04771 | -0.0365 | -29.782
-17.5 | -1.4503 | 0.03876 | -0.0397 | -37.4174
-17 | -1.4545 | 0.03375 | -0.0399 | -43.0963
-16.5 | -1.455 | 0.02977 | -0.0385 | -48.8747
-16 | -1.4456 | 0.02715 | -0.036 | -53.2449
-15.5 | -1.4337 | 0.02521 | -0.0322 | -56.8703
-15 | -1.417 | 0.02362 | -0.028 | -59.9915
-14.5 | -1.3841 | 0.02227 | -0.0259 | -62.1509
-14 | -1.3472 | 0.02098 | -0.0242 | -64.2135
-13.5 | -1.3058 | 0.0199 | -0.0229 | -65.6181
-13 | -1.262 | 0.01893 | -0.0219 | -66.6667
-12.5 | -1.2239 | 0.01697 | -0.0204 | -72.1214
-12 | -1.1781 | 0.0158 | -0.0196 | -74.5633
-11.5 | -1.1288 | 0.015 | -0.0192 | -75.2533
-11 | -1.077 | 0.01433 | -0.0191 | -75.157
-10.5 | -1.0313 | 0.01375 | -0.0175 | -75.0036
-10 | -0.981 | 0.01318 | -0.0169 | -74.431
-9.5 | -0.9291 | 0.01269 | -0.0165 | -73.2151
-9 | -0.8785 | 0.01181 | -0.0161 | -74.3861
-8.5 | -0.8281 | 0.01076 | -0.0155 | -76.961
-8 | -0.7743 | 0.01025 | -0.0155 | -75.5415
-7.5 | -0.7202 | 0.00975 | -0.0154 | -73.8667
-7 | -0.6655 | 0.00931 | -0.0154 | -71.4823
-6.5 | -0.6101 | 0.00895 | -0.0155 | -68.1676
-6 | -0.5556 | 0.00835 | -0.0154 | -66.5389
-5.5 | -0.5 | 0.00795 | -0.0155 | -62.8931
-5 | -0.4439 | 0.00765 | -0.0157 | -58.0261
-4.5 | -0.3874 | 0.0074 | -0.0159 | -52.3514
-4 | -0.3308 | 0.00708 | -0.0161 | -46.7232
-3.5 | -0.2739 | 0.00685 | -0.0164 | -39.9854
-3 | -0.2169 | 0.00663 | -0.0167 | -32.7149
-2.5 | -0.16 | 0.00636 | -0.017 | -25.1572
-2 | -0.1037 | 0.0059 | -0.0174 | -17.5763
-1.5 | -0.0483 | 0.00514 | -0.0178 | -9.3969
-1 | 0.0077 | 0.00457 | -0.0183 | 1.6849
-0.5 | 0.0649 | 0.00436 | -0.0187 | 14.8853
0 | 0.1224 | 0.00424 | -0.0191 | 28.8679
0.5 | 0.1799 | 0.00415 | -0.0195 | 43.3494
1 | 0.2378 | 0.00416 | -0.0199 | 57.1635
1.5 | 0.2956 | 0.00422 | -0.0204 | 70.0474
2 | 0.3532 | 0.00434 | -0.0208 | 81.3825
2.5 | 0.4106 | 0.00446 | -0.0212 | 92.0628
3 | 0.4669 | 0.00481 | -0.0216 | 97.0686
3.5 | 0.5225 | 0.00525 | -0.0219 | 99.5238
4 | 0.5768 | 0.00593 | -0.0221 | 97.2681
4.5 | 0.6298 | 0.00676 | -0.0221 | 93.1657
5 | 0.683 | 0.00746 | -0.0221 | 91.555
5.5 | 0.7366 | 0.00799 | -0.022 | 92.1902
6 | 0.7901 | 0.00837 | -0.0218 | 94.3967
6.5 | 0.8423 | 0.00871 | -0.0213 | 96.7049
7 | 0.8922 | 0.009 | -0.0203 | 99.1333
7.5 | 0.9501 | 0.00958 | -0.0213 | 99.1754
8 | 1.0036 | 0.01002 | -0.0213 | 100.1597
8.5 | 1.0554 | 0.01063 | -0.0211 | 99.285
9 | 1.1067 | 0.01125 | -0.0208 | 98.3733
9.5 | 1.1576 | 0.01185 | -0.0206 | 97.6878
10 | 1.2064 | 0.01262 | -0.02 | 95.5943
10.5 | 1.2537 | 0.01345 | -0.0193 | 93.2119
11 | 1.301 | 0.01417 | -0.0186 | 91.8137
11.5 | 1.3459 | 0.01501 | -0.0175 | 89.6669
12 | 1.387 | 0.01607 | -0.016 | 86.3099
12.5 | 1.4216 | 0.01745 | -0.0137 | 81.467
13 | 1.4566 | 0.01848 | -0.0114 | 78.8203
13.5 | 1.4767 | 0.01967 | -0.0069 | 75.0737
14 | 1.4957 | 0.02123 | -0.0032 | 70.4522
14.5 | 1.5132 | 0.02323 | -0.0002 | 65.1399
15 | 1.5283 | 0.02569 | 0.0023 | 59.4901
15.5 | 1.5415 | 0.02856 | 0.0042 | 53.9741
16 | 1.5471 | 0.03239 | 0.0057 | 47.7647
16.5 | 1.5417 | 0.03768 | 0.0065 | 40.9156
17 | 1.5324 | 0.04392 | 0.0062 | 34.8907
17.5 | 1.512 | 0.05218 | 0.0044 | 28.9766
18 | 1.5159 | 0.058 | 0.0024 | 26.1362
18.5 | 1.4855 | 0.06935 | -0.0024 | 21.4203
19 | 1.473 | 0.07883 | -0.007 | 18.6858
19.5 | 1.4429 | 0.09208 | -0.0142 | 15.6701
20 | 1.4082 | 0.10716 | -0.0229 | 13.1411

## 59. Re 3M Mach 0.10 (1)
BIGFOIL.COM POLAR EXPORT
NACA63-211 a=0.2
NACA63-211 a=0.2 |  |  |  | Cl Max: | 1.07 | at alpha= | 10.5 | deg
JavaFoil+Calcfoil stall+Eppler ext transition |  |  |  | L/D Max: | 108.112 | at alpha= | 4.5 | deg
Re: | 3000000 |  |  | Cd Min: | 0.00518 | at alpha= | -1 | deg
Mach: | 0.1 |  |  | Cl=0 at alpha= | -1.0509 | deg
|  |  |  | @ Cl=0.1, Cd= | 0.00521
|  |  |  | @ Cl=0.4, Cd= | 0.005449
|  |  |  | @ Cl=0.6, Cd= | 0.005705
alpha (deg) | Cl | Cd | Cm | Cl/Cd
-14 | -0.625 | 0.10154 | -0.003 | -6.159
-13.5 | -0.647 | 0.09647 | -0.003 | -6.705
-13 | -0.661 | 0.0907 | -0.003 | -7.284
-12.5 | -0.671 | 0.08583 | -0.003 | -7.818
-12 | -0.679 | 0.07943 | -0.004 | -8.546
-11.5 | -0.683 | 0.07428 | -0.004 | -9.191
-11 | -0.683 | 0.06899 | -0.004 | -9.906
-10.5 | -0.68 | 0.0641 | -0.004 | -10.604
-10 | -0.674 | 0.05848 | -0.005 | -11.531
-9.5 | -0.792 | 0.01268 | -0.009 | -62.457
-9 | -0.793 | 0.01097 | -0.01 | -72.281
-8.5 | -0.766 | 0.01037 | -0.01 | -73.828
-8 | -0.734 | 0.00994 | -0.01 | -73.819
-7.5 | -0.697 | 0.00961 | -0.011 | -72.522
-7 | -0.655 | 0.00929 | -0.011 | -70.494
-6.5 | -0.609 | 0.00892 | -0.012 | -68.204
-6 | -0.56 | 0.00862 | -0.012 | -64.965
-5.5 | -0.509 | 0.00834 | -0.013 | -61.013
-5 | -0.456 | 0.00812 | -0.013 | -56.108
-4.5 | -0.401 | 0.00788 | -0.013 | -50.874
-4 | -0.345 | 0.00772 | -0.014 | -44.71
-3.5 | -0.288 | 0.00752 | -0.014 | -38.279
-3 | -0.23 | 0.00734 | -0.015 | -31.348
-2.5 | -0.172 | 0.00723 | -0.015 | -23.717
-2 | -0.113 | 0.00525 | -0.016 | -21.46
-1.5 | -0.053 | 0.00519 | -0.016 | -10.273
-1 | 0.006 | 0.00518 | -0.016 | 1.168
-0.5 | 0.066 | 0.00521 | -0.017 | 12.6
0 | 0.125 | 0.00521 | -0.017 | 23.992
0.5 | 0.185 | 0.00523 | -0.018 | 35.287
1 | 0.244 | 0.00525 | -0.018 | 46.446
1.5 | 0.303 | 0.00533 | -0.019 | 56.87
2 | 0.363 | 0.00538 | -0.019 | 67.407
2.5 | 0.422 | 0.00549 | -0.019 | 76.884
3 | 0.48 | 0.00562 | -0.02 | 85.541
3.5 | 0.539 | 0.00579 | -0.02 | 92.986
4 | 0.596 | 0.00568 | -0.021 | 104.855
4.5 | 0.652 | 0.00603 | -0.021 | 108.112
5 | 0.707 | 0.00826 | -0.022 | 85.62
5.5 | 0.761 | 0.00862 | -0.022 | 88.312
6 | 0.813 | 0.009 | -0.023 | 90.368
6.5 | 0.861 | 0.00886 | -0.023 | 97.176
7 | 0.906 | 0.0092 | -0.023 | 98.546
7.5 | 0.947 | 0.01083 | -0.024 | 87.409
8 | 0.982 | 0.01135 | -0.024 | 86.517
8.5 | 1.012 | 0.01203 | -0.025 | 84.086
9 | 1.036 | 0.01266 | -0.025 | 81.791
9.5 | 1.053 | 0.01362 | -0.025 | 77.309
10 | 1.065 | 0.01433 | -0.026 | 74.314
10.5 | 1.07 | 0.01542 | -0.026 | 69.377
11 | 1.067 | 0.01701 | -0.026 | 62.732
11.5 | 1.058 | 0.01894 | -0.026 | 55.856
12 | 1.034 | 0.02169 | -0.026 | 47.688
12.5 | 0.984 | 0.03013 | -0.026 | 32.646
13 | 0.851 | 0.08081 | -0.018 | 10.528
13.5 | 0.82 | 0.08843 | -0.017 | 9.278
14 | 0.786 | 0.09892 | -0.015 | 7.951
14.5 | 0.755 | 0.10637 | -0.014 | 7.096
15 | 0.722 | 0.11173 | -0.014 | 6.459
15.5 | 0.688 | 0.11983 | -0.015 | 5.741

## 60. Re 3M Mach 0.10 (2)
BIGFOIL.COM POLAR EXPORT
NACA63-211 a=0.2
NACA63-211 a=0.2 |  |  |  | Cl Max: | 1.5252 | at alpha= | 15.5 | deg
XFOIL ncrit=9 |  |  |  | L/D Max: | 99.9011 | at alpha= | 8 | deg
Re: | 3000000 |  |  | Cd Min: | 0.13544 | at alpha= | 20 | deg
Mach: | 0.1 |  |  | Cl=0 at alpha= | -1.0694 | deg
|  |  |  | @ Cl=0.1, Cd= | 0.0043022
|  |  |  | @ Cl=0.4, Cd= | 0.0044426
|  |  |  | @ Cl=0.6, Cd= | 0.0062778
alpha (deg) | Cl | Cd | Cm | Cl/Cd
-18 | -1.2511 | 0.07947 | -0.0165 | -15.743
-17.5 | -1.3462 | 0.05431 | -0.0343 | -24.7873
-17 | -1.3808 | 0.04351 | -0.0401 | -31.7352
-16.5 | -1.4093 | 0.03541 | -0.042 | -39.7995
-16 | -1.4123 | 0.03098 | -0.0409 | -45.5875
-15.5 | -1.4063 | 0.02796 | -0.0383 | -50.2969
-15 | -1.4003 | 0.02559 | -0.034 | -54.7206
-14.5 | -1.38 | 0.02404 | -0.03 | -57.4043
-14 | -1.3484 | 0.02239 | -0.0276 | -60.2233
-13.5 | -1.3099 | 0.02106 | -0.0258 | -62.1985
-13 | -1.2681 | 0.01983 | -0.0243 | -63.9486
-12.5 | -1.2212 | 0.01902 | -0.0234 | -64.2061
-12 | -1.1848 | 0.0166 | -0.0215 | -71.3735
-11.5 | -1.1363 | 0.01556 | -0.0208 | -73.027
-11 | -1.084 | 0.01483 | -0.0206 | -73.0951
-10.5 | -1.0383 | 0.01418 | -0.0188 | -73.2228
-10 | -0.9879 | 0.01352 | -0.018 | -73.0695
-9.5 | -0.9358 | 0.01294 | -0.0175 | -72.3184
-9 | -0.8811 | 0.01268 | -0.0173 | -69.4874
-8.5 | -0.8336 | 0.011 | -0.0163 | -75.7818
-8 | -0.7796 | 0.01042 | -0.0161 | -74.8177
-7.5 | -0.7251 | 0.00988 | -0.0159 | -73.3907
-7 | -0.67 | 0.0094 | -0.0158 | -71.2766
-6.5 | -0.6143 | 0.00901 | -0.0158 | -68.1798
-6 | -0.5592 | 0.00843 | -0.0157 | -66.3345
-5.5 | -0.5033 | 0.00799 | -0.0158 | -62.9912
-5 | -0.4467 | 0.00768 | -0.0159 | -58.1641
-4.5 | -0.3897 | 0.00745 | -0.0161 | -52.3087
-4 | -0.3329 | 0.0071 | -0.0163 | -46.8873
-3.5 | -0.2756 | 0.00687 | -0.0165 | -40.1164
-3 | -0.2182 | 0.00665 | -0.0168 | -32.812
-2.5 | -0.1609 | 0.00638 | -0.0172 | -25.2194
-2 | -0.1042 | 0.00592 | -0.0175 | -17.6014
-1.5 | -0.0484 | 0.00518 | -0.0179 | -9.3436
-1 | 0.0078 | 0.00458 | -0.0184 | 1.7031
-0.5 | 0.0654 | 0.00438 | -0.0188 | 14.9315
0 | 0.1232 | 0.00425 | -0.0192 | 28.9882
0.5 | 0.181 | 0.00416 | -0.0196 | 43.5096
1 | 0.2392 | 0.00417 | -0.0201 | 57.3621
1.5 | 0.2974 | 0.00423 | -0.0205 | 70.3073
2 | 0.3553 | 0.00435 | -0.0209 | 81.6782
2.5 | 0.4132 | 0.00447 | -0.0213 | 92.4385
3 | 0.4697 | 0.00483 | -0.0217 | 97.2464
3.5 | 0.5257 | 0.00527 | -0.022 | 99.7533
4 | 0.5802 | 0.00597 | -0.0221 | 97.1859
4.5 | 0.6336 | 0.0068 | -0.0222 | 93.1765
5 | 0.6871 | 0.0075 | -0.0221 | 91.6133
6 | 0.7951 | 0.0084 | -0.0218 | 94.6548
6.5 | 0.8476 | 0.00878 | -0.0212 | 96.5376
7 | 0.8977 | 0.00906 | -0.0201 | 99.0839
7.5 | 0.9563 | 0.00964 | -0.0211 | 99.2012
8 | 1.01 | 0.01011 | -0.021 | 99.9011
8.5 | 1.0616 | 0.01082 | -0.0206 | 98.1146
9 | 1.1139 | 0.01138 | -0.0204 | 97.8822
9.5 | 1.165 | 0.01201 | -0.0199 | 97.0025
10 | 1.2124 | 0.01299 | -0.019 | 93.3333
10.5 | 1.2616 | 0.01366 | -0.0183 | 92.3572
11 | 1.3085 | 0.01446 | -0.0174 | 90.491
11.5 | 1.3526 | 0.0154 | -0.0161 | 87.8312
12 | 1.3885 | 0.01687 | -0.0137 | 82.3059
12.5 | 1.4262 | 0.01792 | -0.0116 | 79.5871
13 | 1.4527 | 0.01908 | -0.0077 | 76.1373
13.5 | 1.4709 | 0.02056 | -0.0033 | 71.5418
14 | 1.4891 | 0.02246 | 0.0001 | 66.3001
14.5 | 1.5049 | 0.02483 | 0.0029 | 60.6081
15 | 1.5168 | 0.02781 | 0.0052 | 54.5415
15.5 | 1.5252 | 0.0314 | 0.0068 | 48.5732
16 | 1.5204 | 0.03661 | 0.0079 | 41.5296
16.5 | 1.5052 | 0.04348 | 0.0077 | 34.6182
17 | 1.5049 | 0.04926 | 0.0066 | 30.5501
17.5 | 1.4775 | 0.05923 | 0.0033 | 24.9451
18 | 1.4775 | 0.06623 | 0.0004 | 22.3086
18.5 | 1.4308 | 0.08128 | -0.0072 | 17.6033
19 | 1.4089 | 0.09336 | -0.0139 | 15.091
19.5 | 1.3503 | 0.11361 | -0.026 | 11.8854
20 | 1.2917 | 0.13544 | -0.0395 | 9.5371

## 61. Re 3M Mach 0.25 (1)
BIGFOIL.COM POLAR EXPORT
NACA63-211 a=0.2
NACA63-211 a=0.2 |  |  |  | Cl Max: | 1.025 | at alpha= | 9.5 | deg
JavaFoil+Calcfoil stall+Eppler ext transition |  |  |  | L/D Max: | 108.263 | at alpha= | 4.5 | deg
Re: | 3000000 |  |  | Cd Min: | 0.00522 | at alpha= | -1 | deg
Mach: | 0.25 |  |  | Cl=0 at alpha= | -1.0492 | deg
|  |  |  | @ Cl=0.1, Cd= | 0.00524
|  |  |  | @ Cl=0.4, Cd= | 0.0054995
|  |  |  | @ Cl=0.6, Cd= | 0.1141
alpha (deg) | Cl | Cd | Cm | Cl/Cd
-13.5 | -0.411 | 0.10323 | -0.003 | -3.982
-13 | -0.459 | 0.09754 | -0.003 | -4.701
-12.5 | -0.501 | 0.0908 | -0.003 | -5.521
-12 | -0.538 | 0.08459 | -0.003 | -6.364
-11.5 | -0.569 | 0.08076 | -0.004 | -7.045
-11 | -0.593 | 0.07398 | -0.004 | -8.019
-10.5 | -0.61 | 0.06888 | -0.004 | -8.861
-10 | -0.621 | 0.06371 | -0.004 | -9.744
-9.5 | -0.623 | 0.05928 | -0.005 | -10.518
-9 | -0.62 | 0.05451 | -0.005 | -11.376
-8.5 | -0.743 | 0.01124 | -0.01 | -66.164
-8 | -0.73 | 0.0104 | -0.011 | -70.137
-7.5 | -0.699 | 0.00994 | -0.011 | -70.392
-7 | -0.661 | 0.00957 | -0.012 | -69.144
-6.5 | -0.617 | 0.0092 | -0.012 | -67.124
-6 | -0.57 | 0.00887 | -0.012 | -64.25
-5.5 | -0.519 | 0.00852 | -0.013 | -60.91
-5 | -0.466 | 0.00827 | -0.013 | -56.329
-4.5 | -0.411 | 0.00801 | -0.014 | -51.264
-4 | -0.354 | 0.0078 | -0.014 | -45.373
-3.5 | -0.295 | 0.00757 | -0.015 | -39.012
-3 | -0.236 | 0.00744 | -0.015 | -31.73
-2.5 | -0.176 | 0.00728 | -0.015 | -24.211
-2 | -0.116 | 0.00526 | -0.016 | -22.012
-1.5 | -0.055 | 0.00523 | -0.016 | -10.492
-1 | 0.006 | 0.00522 | -0.017 | 1.193
-0.5 | 0.067 | 0.00524 | -0.017 | 12.876
0 | 0.129 | 0.00524 | -0.018 | 24.544
0.5 | 0.19 | 0.00525 | -0.018 | 36.136
1 | 0.251 | 0.00527 | -0.019 | 47.55
1.5 | 0.312 | 0.00537 | -0.019 | 58.057
2 | 0.373 | 0.00545 | -0.02 | 68.324
2.5 | 0.433 | 0.00556 | -0.02 | 77.908
3 | 0.494 | 0.00565 | -0.02 | 87.287
3.5 | 0.553 | 0.00554 | -0.021 | 99.917
4 | 0.612 | 0.00578 | -0.021 | 105.85
4.5 | 0.669 | 0.00618 | -0.022 | 108.263
5 | 0.725 | 0.00848 | -0.022 | 85.529
5.5 | 0.78 | 0.0089 | -0.023 | 87.631
6 | 0.832 | 0.00882 | -0.023 | 94.313
6.5 | 0.879 | 0.00921 | -0.024 | 95.481
7 | 0.921 | 0.01078 | -0.024 | 85.458
7.5 | 0.958 | 0.01132 | -0.025 | 84.631
8 | 0.987 | 0.01202 | -0.025 | 82.087
8.5 | 1.008 | 0.01285 | -0.025 | 78.399
9 | 1.021 | 0.01379 | -0.026 | 74.04
9.5 | 1.025 | 0.01477 | -0.026 | 69.408
10 | 1.019 | 0.016 | -0.026 | 63.701
10.5 | 1.003 | 0.01766 | -0.026 | 56.756
11 | 0.967 | 0.0212 | -0.026 | 45.635
11.5 | 0.808 | 0.07042 | -0.017 | 11.478
12 | 0.76 | 0.08011 | -0.014 | 9.49
12.5 | 0.708 | 0.08779 | -0.013 | 8.06
13 | 0.649 | 0.09402 | -0.013 | 6.902
13.5 | 0.584 | 0.10008 | -0.013 | 5.835
14 | 0.513 | 0.1085 | -0.014 | 4.729
14.5 | 0.437 | 0.1141 | -0.014 | 3.834

## 62. Re 3M Mach 0.25 (2)
BIGFOIL.COM POLAR EXPORT
NACA63-211 a=0.2
NACA63-211 a=0.2 |  |  |  | Cl Max: | 1.4042 | at alpha= | 13.5 | deg
XFOIL ncrit=9 |  |  |  | L/D Max: | 100.425 | at alpha= | 3.5 | deg
Re: | 3000000 |  |  | Cd Min: | 0.19829 | at alpha= | -16.5 | deg
Mach: | 0.25 |  |  | Cl=0 at alpha= | -1.0719 | deg
|  |  |  | @ Cl=0.1, Cd= | 0.0043497
|  |  |  | @ Cl=0.4, Cd= | 0.004461
|  |  |  | @ Cl=0.6, Cd= | 0.0061916
alpha (deg) | Cl | Cd | Cm | Cl/Cd
-16.5 | -0.7012 | 0.19829 | 0.0503 | -3.5362
-16 | -0.6868 | 0.18944 | 0.0455 | -3.6254
-15.5 | -0.681 | 0.17686 | 0.0396 | -3.8505
-15 | -0.675 | 0.16577 | 0.0339 | -4.0719
-14.5 | -0.6565 | 0.15975 | 0.0302 | -4.1095
-14 | -0.6453 | 0.15118 | 0.0255 | -4.2684
-13.5 | -0.6522 | 0.13702 | 0.0187 | -4.7599
-13 | -1.0003 | 0.05077 | -0.0378 | -19.7026
-12.5 | -1.037 | 0.04076 | -0.0429 | -25.4416
-12 | -1.0904 | 0.03265 | -0.0404 | -33.3966
-11.5 | -1.1114 | 0.02653 | -0.0345 | -41.8922
-11 | -1.0925 | 0.02204 | -0.0312 | -49.569
-10.5 | -1.0645 | 0.01848 | -0.0275 | -57.6028
-10 | -1.0159 | 0.01711 | -0.0255 | -59.3746
-9.5 | -0.9658 | 0.01564 | -0.0238 | -61.7519
-9 | -0.9124 | 0.01453 | -0.0225 | -62.7942
-8.5 | -0.8575 | 0.01359 | -0.0215 | -63.0979
-8 | -0.8079 | 0.01161 | -0.0199 | -69.5866
-7.5 | -0.7512 | 0.01087 | -0.0192 | -69.1076
-7 | -0.6943 | 0.01011 | -0.0185 | -68.6746
-6.5 | -0.6368 | 0.00947 | -0.018 | -67.2439
-6 | -0.5783 | 0.00903 | -0.0178 | -64.0421
-5.5 | -0.5212 | 0.00828 | -0.0173 | -62.9469
-5 | -0.4624 | 0.00788 | -0.0172 | -58.6802
-4.5 | -0.4032 | 0.00757 | -0.0172 | -53.2629
-4 | -0.3441 | 0.00723 | -0.0172 | -47.5934
-3.5 | -0.2846 | 0.00701 | -0.0174 | -40.5991
-2 | -0.1072 | 0.00604 | -0.0181 | -17.7483
-1.5 | -0.0494 | 0.00534 | -0.0185 | -9.2509
-1 | 0.0083 | 0.00464 | -0.019 | 1.7888
-0.5 | 0.0677 | 0.00442 | -0.0194 | 15.3167
0 | 0.1274 | 0.00429 | -0.0198 | 29.697
0.5 | 0.1871 | 0.0042 | -0.0202 | 44.5476
1 | 0.2473 | 0.00423 | -0.0207 | 58.4634
1.5 | 0.3075 | 0.00427 | -0.0211 | 72.0141
2 | 0.3674 | 0.00439 | -0.0215 | 83.6902
2.5 | 0.4271 | 0.00452 | -0.0219 | 94.4912
3 | 0.4856 | 0.00492 | -0.0222 | 98.6992
3.5 | 0.5433 | 0.00541 | -0.0224 | 100.4251
4 | 0.5993 | 0.00618 | -0.0225 | 96.9741
4.5 | 0.6542 | 0.00709 | -0.0223 | 92.2708
5 | 0.7097 | 0.00779 | -0.0221 | 91.104
5.5 | 0.7663 | 0.00826 | -0.0218 | 92.7724
6 | 0.8227 | 0.00865 | -0.0214 | 95.1098
6.5 | 0.8774 | 0.00907 | -0.0206 | 96.7365
7 | 0.9279 | 0.00947 | -0.0188 | 97.9831
7.5 | 0.99 | 0.01004 | -0.0196 | 98.6056
8 | 1.0447 | 0.01073 | -0.0189 | 97.3625
8.5 | 1.099 | 0.01146 | -0.0181 | 95.8988
9 | 1.1523 | 0.01221 | -0.0171 | 94.3735
9.5 | 1.2015 | 0.01331 | -0.0155 | 90.2705
10 | 1.2513 | 0.01423 | -0.0139 | 87.9339
10.5 | 1.2977 | 0.01532 | -0.0118 | 84.7063
11 | 1.3328 | 0.01707 | -0.0084 | 78.0785
11.5 | 1.3614 | 0.01864 | -0.0039 | 73.0365
12 | 1.3771 | 0.02044 | 0.0017 | 67.3728
12.5 | 1.3897 | 0.02304 | 0.0061 | 60.3168
13 | 1.3968 | 0.02654 | 0.0096 | 52.63
13.5 | 1.4042 | 0.03047 | 0.012 | 46.0847
14 | 1.4023 | 0.03569 | 0.0133 | 39.2911
14.5 | 1.3938 | 0.04212 | 0.0133 | 33.0912
15 | 1.3713 | 0.05084 | 0.0113 | 26.9729
15.5 | 1.3489 | 0.06069 | 0.0075 | 22.2261
16 | 1.3156 | 0.0734 | 0.001 | 17.9237
16.5 | 1.2739 | 0.08907 | -0.0082 | 14.3022
17 | 1.2307 | 0.10668 | -0.0192 | 11.5364
17.5 | 1.1867 | 0.12574 | -0.031 | 9.4377
18 | 1.133 | 0.14781 | -0.0448 | 7.6652
18.5 | 1.0454 | 0.1801 | -0.0654 | 5.8046

## 63. Re 3M Mach 0.50 (1)
BIGFOIL.COM POLAR EXPORT
NACA63-211 a=0.2
NACA63-211 a=0.2 |  |  |  | Cl Max: | 1.118 | at alpha= | 20 | deg
JavaFoil+Calcfoil stall+Eppler ext transition |  |  |  | L/D Max: | 105.554 | at alpha= | 4 | deg
Re: | 3000000 |  |  | Cd Min: | 0.00536 | at alpha= | -0.5 | deg
Mach: | 0.5 |  |  | Cl=0 at alpha= | -1.0515 | deg
|  |  |  | @ Cl=0.1, Cd= | 0.0053817
|  |  |  | @ Cl=0.4, Cd= | 0.0057041
|  |  |  | @ Cl=0.6, Cd= | 0.005907
alpha (deg) | Cl | Cd | Cm | Cl/Cd
-20 | -1.024 | 0.16882 | -0.002 | -6.067
-19.5 | -0.998 | 0.16239 | -0.002 | -6.144
-19 | -0.972 | 0.15905 | -0.002 | -6.109
-18.5 | -0.947 | 0.15144 | -0.002 | -6.25
-18 | -0.917 | 0.14713 | -0.002 | -6.235
-17.5 | -0.89 | 0.14351 | -0.002 | -6.205
-17 | -0.864 | 0.13767 | -0.003 | -6.274
-16.5 | -0.837 | 0.13223 | -0.003 | -6.333
-16 | -0.812 | 0.13006 | -0.003 | -6.241
-15.5 | -0.783 | 0.12384 | -0.003 | -6.321
-15 | -0.756 | 0.11846 | -0.003 | -6.381
-14.5 | -0.729 | 0.11577 | -0.003 | -6.299
-14 | -0.703 | 0.11247 | -0.004 | -6.247
-13.5 | -0.676 | 0.10905 | -0.004 | -6.201
-13 | -0.648 | 0.10348 | -0.004 | -6.259
-12.5 | -0.621 | 0.09975 | -0.004 | -6.224
-12 | -0.594 | 0.0965 | -0.004 | -6.156
-11.5 | -0.567 | 0.09324 | -0.004 | -6.084
-11 | -0.54 | 0.09007 | -0.005 | -5.999
-10.5 | -0.513 | 0.08076 | -0.005 | -6.35
-10 | -0.486 | 0.07115 | -0.005 | -6.831
-9.5 | -0.459 | 0.0639 | -0.005 | -7.187
-9 | -0.432 | 0.05805 | -0.005 | -7.448
-8.5 | -0.405 | 0.05385 | -0.006 | -7.529
-8 | -0.377 | 0.06103 | -0.005 | -6.18
-7.5 | -0.35 | 0.05215 | -0.006 | -6.718
-7 | -0.324 | 0.04719 | -0.006 | -6.86
-6.5 | -0.419 | 0.04402 | -0.006 | -9.517
-6 | -0.453 | 0.04049 | -0.007 | -11.196
-5.5 | -0.541 | 0.00962 | -0.014 | -56.276
-5 | -0.5 | 0.00908 | -0.015 | -55.056
-4.5 | -0.448 | 0.00868 | -0.015 | -51.587
-4 | -0.39 | 0.00837 | -0.016 | -46.519
-3.5 | -0.327 | 0.00808 | -0.016 | -40.524
-3 | -0.263 | 0.00782 | -0.017 | -33.609
-2.5 | -0.196 | 0.00761 | -0.017 | -25.808
-2 | -0.129 | 0.0074 | -0.018 | -17.45
-1.5 | -0.061 | 0.00537 | -0.018 | -11.397
-1 | 0.007 | 0.00538 | -0.019 | 1.293
-0.5 | 0.075 | 0.00536 | -0.019 | 14.066
0 | 0.144 | 0.00542 | -0.02 | 26.521
0.5 | 0.212 | 0.00545 | -0.02 | 38.878
1 | 0.28 | 0.0055 | -0.021 | 50.919
1.5 | 0.348 | 0.00562 | -0.021 | 61.967
2 | 0.416 | 0.00573 | -0.022 | 72.661
2.5 | 0.484 | 0.00556 | -0.022 | 87.056
3 | 0.55 | 0.00571 | -0.023 | 96.355
3.5 | 0.616 | 0.00597 | -0.023 | 103.306
4 | 0.681 | 0.00645 | -0.024 | 105.554
4.5 | 0.742 | 0.00867 | -0.024 | 85.552
5 | 0.8 | 0.01019 | -0.025 | 78.501
5.5 | 0.852 | 0.01084 | -0.025 | 78.571
6 | 0.894 | 0.01162 | -0.026 | 77.006
6.5 | 0.917 | 0.01258 | -0.026 | 72.881
7 | 0.907 | 0.01384 | -0.026 | 65.552
7.5 | 0.655 | 0.0511 | -0.013 | 12.815
8 | 0.487 | 0.05512 | -0.012 | 8.837
8.5 | 0.515 | 0.05612 | -0.014 | 9.17
9 | 0.54 | 0.06296 | -0.013 | 8.577
9.5 | 0.569 | 0.06069 | -0.015 | 9.379
10 | 0.594 | 0.06591 | -0.015 | 9.013
10.5 | 0.62 | 0.07353 | -0.015 | 8.431
11 | 0.646 | 0.08318 | -0.014 | 7.761
11.5 | 0.673 | 0.09304 | -0.015 | 7.228
12 | 0.699 | 0.09645 | -0.015 | 7.243
12.5 | 0.725 | 0.09991 | -0.016 | 7.252
13 | 0.751 | 0.10414 | -0.016 | 7.214
13.5 | 0.778 | 0.10619 | -0.017 | 7.328
14 | 0.804 | 0.11046 | -0.017 | 7.279
14.5 | 0.83 | 0.11415 | -0.018 | 7.27
15 | 0.858 | 0.12052 | -0.019 | 7.121
15.5 | 0.883 | 0.12415 | -0.019 | 7.113
16 | 0.909 | 0.12895 | -0.02 | 7.05
16.5 | 0.935 | 0.13424 | -0.02 | 6.968
17 | 0.964 | 0.1414 | -0.022 | 6.82
17.5 | 0.988 | 0.14154 | -0.021 | 6.981
18 | 1.014 | 0.15028 | -0.022 | 6.747
18.5 | 1.04 | 0.15496 | -0.022 | 6.71
19 | 1.069 | 0.16004 | -0.024 | 6.682
19.5 | 1.093 | 0.16318 | -0.024 | 6.696
20 | 1.118 | 0.16707 | -0.024 | 6.692

## 64. Re 3M Mach 0.50 (2)
BIGFOIL.COM POLAR EXPORT
NACA63-211 a=0.2
NACA63-211 a=0.2 |  |  |  | Cl Max: | 1.1078 | at alpha= | 8 | deg
XFOIL ncrit=9 |  |  |  | L/D Max: | 105.331 | at alpha= | 3 | deg
Re: | 3000000 |  |  | Cd Min: | 0.28088 | at alpha= | -20 | deg
Mach: | 0.5 |  |  | Cl=0 at alpha= | -1.0863 | deg
|  |  |  | @ Cl=0.1, Cd= | 0.0045559
|  |  |  | @ Cl=0.4, Cd= | 0.0046062
|  |  |  | @ Cl=0.6, Cd= | 0.0057831
alpha (deg) | Cl | Cd | Cm | Cl/Cd
-20 | -0.8972 | 0.28088 | 0.1012 | -3.1942
-19.5 | -0.8746 | 0.27188 | 0.0956 | -3.2169
-19 | -0.8529 | 0.26378 | 0.0902 | -3.2334
-18.5 | -0.83 | 0.25577 | 0.0849 | -3.2451
-18 | -0.8066 | 0.24627 | 0.0794 | -3.2753
-17.5 | -0.7844 | 0.23724 | 0.074 | -3.3064
-17 | -0.7629 | 0.22903 | 0.0688 | -3.331
-16.5 | -0.7415 | 0.21978 | 0.0635 | -3.3738
-16 | -0.7215 | 0.2098 | 0.0581 | -3.439
-15.5 | -0.7011 | 0.20065 | 0.0528 | -3.4941
-15 | -0.6808 | 0.19153 | 0.0476 | -3.5545
-14.5 | -0.6638 | 0.18095 | 0.0421 | -3.6684
-14 | -0.6471 | 0.17124 | 0.0366 | -3.7789
-13.5 | -0.6264 | 0.16366 | 0.0321 | -3.8274
-13 | -0.6098 | 0.15454 | 0.027 | -3.9459
-12.5 | -0.5981 | 0.14412 | 0.0216 | -4.15
-12 | -0.5879 | 0.13362 | 0.0161 | -4.3998
-11.5 | -0.5793 | 0.12385 | 0.0105 | -4.6774
-11 | -0.5673 | 0.11518 | 0.0056 | -4.9253
-9 | -0.5803 | 0.07185 | -0.0211 | -8.0765
-8.5 | -0.5985 | 0.05771 | -0.033 | -10.3708
-8 | -0.6321 | 0.04617 | -0.0419 | -13.6907
-7.5 | -0.672 | 0.03878 | -0.0402 | -17.3285
-7 | -0.6903 | 0.02991 | -0.0378 | -23.0792
-6.5 | -0.673 | 0.02295 | -0.0347 | -29.3246
-6 | -0.6448 | 0.01542 | -0.0309 | -41.8158
-5.5 | -0.592 | 0.01147 | -0.0276 | -51.6129
-5 | -0.5302 | 0.00951 | -0.025 | -55.7518
-4.5 | -0.4629 | 0.00859 | -0.0234 | -53.8882
-4 | -0.3944 | 0.00794 | -0.0223 | -49.6725
-3.5 | -0.3257 | 0.00744 | -0.0216 | -43.7769
-3 | -0.2566 | 0.00713 | -0.0213 | -35.9888
-2.5 | -0.1878 | 0.00684 | -0.0211 | -27.4561
-2 | -0.1197 | 0.00652 | -0.0211 | -18.3589
-1.5 | -0.0532 | 0.00592 | -0.0213 | -8.9865
-1 | 0.0111 | 0.00489 | -0.0216 | 2.2699
-0.5 | 0.0786 | 0.0046 | -0.022 | 17.087
0 | 0.1466 | 0.00446 | -0.0224 | 32.87
0.5 | 0.215 | 0.0044 | -0.0229 | 48.8636
1 | 0.2839 | 0.00443 | -0.0233 | 64.0858
1.5 | 0.3529 | 0.0045 | -0.0238 | 78.4222
2.5 | 0.4904 | 0.00481 | -0.0243 | 101.9543
3 | 0.5572 | 0.00529 | -0.0243 | 105.3308
3.5 | 0.6223 | 0.00604 | -0.0241 | 103.0298
4 | 0.6834 | 0.00726 | -0.0233 | 94.1322
4.5 | 0.7459 | 0.00822 | -0.0222 | 90.7421
5 | 0.8119 | 0.00881 | -0.021 | 92.1566
5.5 | 0.878 | 0.00939 | -0.0195 | 93.5037
6.5 | 1.0034 | 0.01097 | -0.0143 | 91.4676
7 | 1.054 | 0.01198 | -0.0091 | 87.98
7.5 | 1.1029 | 0.01419 | -0.0048 | 77.7237
8 | 1.1078 | 0.0174 | 0.0047 | 63.6667
8.5 | 1.0995 | 0.02213 | 0.0124 | 49.6837
9 | 1.0855 | 0.02832 | 0.0171 | 38.3298
9.5 | 1.0626 | 0.03599 | 0.0185 | 29.5249
10 | 1.03 | 0.04565 | 0.0164 | 22.563
10.5 | 0.9943 | 0.05722 | 0.0107 | 17.3768
11 | 0.9614 | 0.07038 | 0.0023 | 13.6601
11.5 | 0.9334 | 0.085 | -0.0078 | 10.9812
12 | 0.9065 | 0.10126 | -0.0184 | 8.9522
12.5 | 0.8832 | 0.11737 | -0.028 | 7.5249
13 | 0.8653 | 0.13298 | -0.0376 | 6.507

## 65. Re 4M Mach 0.00 (1)
BIGFOIL.COM POLAR EXPORT
NACA63-211 a=0.2
NACA63-211 a=0.2 |  |  |  | Cl Max: | 1.082 | at alpha= | 11 | deg
JavaFoil+Calcfoil stall+Eppler ext transition |  |  |  | L/D Max: | 108.286 | at alpha= | 4.5 | deg
Re: | 4000000 |  |  | Cd Min: | 0.00507 | at alpha= | -1 | deg
Mach: | 0 |  |  | Cl=0 at alpha= | -1.0509 | deg
|  |  |  | @ Cl=0.1, Cd= | 0.0050759
|  |  |  | @ Cl=0.4, Cd= | 0.0053693
|  |  |  | @ Cl=0.6, Cd= | 0.00578
alpha (deg) | Cl | Cd | Cm | Cl/Cd
-15 | -0.615 | 0.10967 | -0.003 | -5.605
-14.5 | -0.636 | 0.10467 | -0.003 | -6.077
-14 | -0.656 | 0.09774 | -0.003 | -6.709
-13.5 | -0.673 | 0.09193 | -0.003 | -7.326
-13 | -0.684 | 0.08646 | -0.003 | -7.91
-12.5 | -0.692 | 0.0813 | -0.004 | -8.508
-12 | -0.696 | 0.07695 | -0.004 | -9.042
-11.5 | -0.697 | 0.0717 | -0.004 | -9.727
-11 | -0.697 | 0.06508 | -0.005 | -10.715
-10.5 | -0.703 | 0.05431 | -0.006 | -12.943
-10 | -0.827 | 0.01167 | -0.009 | -70.881
-9.5 | -0.819 | 0.01086 | -0.009 | -75.39
-9 | -0.795 | 0.01028 | -0.01 | -77.344
-8.5 | -0.767 | 0.00984 | -0.01 | -77.946
-8 | -0.734 | 0.00943 | -0.01 | -77.807
-7.5 | -0.696 | 0.00911 | -0.011 | -76.414
-7 | -0.653 | 0.00882 | -0.011 | -74.061
-6.5 | -0.607 | 0.00855 | -0.012 | -70.961
-6 | -0.558 | 0.00823 | -0.012 | -67.775
-5.5 | -0.507 | 0.008 | -0.012 | -63.323
-5 | -0.454 | 0.00779 | -0.013 | -58.265
-4.5 | -0.399 | 0.00757 | -0.013 | -52.707
-4 | -0.343 | 0.00738 | -0.014 | -46.55
-3.5 | -0.287 | 0.00723 | -0.014 | -39.655
-3 | -0.229 | 0.00709 | -0.015 | -32.315
-2.5 | -0.171 | 0.00698 | -0.015 | -24.472
-2 | -0.112 | 0.00513 | -0.015 | -21.837
-1.5 | -0.053 | 0.0051 | -0.016 | -10.405
-1 | 0.006 | 0.00507 | -0.016 | 1.19
-0.5 | 0.065 | 0.00507 | -0.017 | 12.871
0 | 0.124 | 0.00508 | -0.017 | 24.487
0.5 | 0.184 | 0.00509 | -0.018 | 36.085
1 | 0.243 | 0.00515 | -0.018 | 47.118
1.5 | 0.302 | 0.00523 | -0.019 | 57.686
2 | 0.361 | 0.00529 | -0.019 | 68.157
2.5 | 0.42 | 0.00541 | -0.019 | 77.561
3 | 0.478 | 0.00552 | -0.02 | 86.665
3.5 | 0.536 | 0.00577 | -0.02 | 92.83
4 | 0.593 | 0.00575 | -0.021 | 103.11
4.5 | 0.649 | 0.00599 | -0.021 | 108.286
5 | 0.704 | 0.00792 | -0.022 | 88.894
5.5 | 0.758 | 0.00819 | -0.022 | 92.577
6 | 0.81 | 0.00858 | -0.022 | 94.34
6.5 | 0.858 | 0.00886 | -0.023 | 96.835
7 | 0.903 | 0.00873 | -0.023 | 103.47
7.5 | 0.945 | 0.00915 | -0.024 | 103.25
8 | 0.982 | 0.01074 | -0.024 | 91.394
8.5 | 1.013 | 0.01134 | -0.025 | 89.357
9 | 1.039 | 0.01186 | -0.025 | 87.628
9.5 | 1.059 | 0.01266 | -0.025 | 83.63
10 | 1.073 | 0.01339 | -0.026 | 80.147
10.5 | 1.081 | 0.01429 | -0.026 | 75.685
11 | 1.082 | 0.01558 | -0.026 | 69.48
11.5 | 1.078 | 0.01706 | -0.026 | 63.193
12 | 1.062 | 0.01874 | -0.027 | 56.667
12.5 | 1.035 | 0.02169 | -0.027 | 47.726
13 | 0.997 | 0.02683 | -0.027 | 37.161
13.5 | 0.921 | 0.04689 | -0.025 | 19.64
14 | 0.824 | 0.09142 | -0.017 | 9.008
14.5 | 0.793 | 0.09975 | -0.016 | 7.951
15 | 0.765 | 0.10443 | -0.017 | 7.325
15.5 | 0.734 | 0.11166 | -0.016 | 6.57
16 | 0.701 | 0.12029 | -0.015 | 5.83

## 66. Re 4M Mach 0.00 (2)
BIGFOIL.COM POLAR EXPORT
NACA63-211 a=0.2
NACA63-211 a=0.2 |  |  |  | Cl Max: | 1.6076 | at alpha= | 18 | deg
XFOIL ncrit=9 |  |  |  | L/D Max: | 106.985 | at alpha= | 8 | deg
Re: | 4000000 |  |  | Cd Min: | 0.0798 | at alpha= | 20 | deg
Mach: | 0 |  |  | Cl=0 at alpha= | -1.0745 | deg
|  |  |  | @ Cl=0.1, Cd= | 0.0041872
|  |  |  | @ Cl=0.4, Cd= | 0.0043258
|  |  |  | @ Cl=0.6, Cd= | 0.0062921
alpha (deg) | Cl | Cd | Cm | Cl/Cd
-19.5 | -1.408 | 0.07057 | -0.023 | -19.9518
-19 | -1.4842 | 0.05148 | -0.0352 | -28.8306
-18.5 | -1.5042 | 0.04304 | -0.0391 | -34.9489
-18 | -1.5126 | 0.03703 | -0.0406 | -40.848
-17.5 | -1.5188 | 0.03204 | -0.0403 | -47.4032
-17 | -1.5095 | 0.02903 | -0.0388 | -51.9979
-16.5 | -1.5067 | 0.02602 | -0.0358 | -57.9055
-16 | -1.5095 | 0.02343 | -0.0302 | -64.4259
-15.5 | -1.4906 | 0.02158 | -0.0262 | -69.0732
-15 | -1.4567 | 0.02019 | -0.0241 | -72.1496
-14.5 | -1.4176 | 0.01903 | -0.0226 | -74.4929
-14 | -1.3756 | 0.01796 | -0.0213 | -76.5924
-13.5 | -1.331 | 0.01701 | -0.0204 | -78.2481
-13 | -1.2846 | 0.01614 | -0.0196 | -79.5911
-12.5 | -1.2363 | 0.01539 | -0.019 | -80.3314
-12 | -1.1861 | 0.0148 | -0.0186 | -80.1419
-11.5 | -1.143 | 0.01331 | -0.0172 | -85.8753
-11 | -1.0951 | 0.01272 | -0.0161 | -86.0928
-10.5 | -1.044 | 0.01218 | -0.0157 | -85.7143
-10 | -0.992 | 0.01164 | -0.0154 | -85.2234
-9.5 | -0.9392 | 0.01112 | -0.0152 | -84.4604
-9 | -0.8852 | 0.01076 | -0.0151 | -82.2677
-8.5 | -0.8313 | 0.01032 | -0.0151 | -80.5523
-8 | -0.7791 | 0.00944 | -0.0147 | -82.5318
-7.5 | -0.7248 | 0.00892 | -0.0147 | -81.2556
-7 | -0.6695 | 0.00854 | -0.0148 | -78.3958
-5.5 | -0.502 | 0.00753 | -0.0152 | -66.6667
-5 | -0.4458 | 0.0072 | -0.0154 | -61.9167
-4.5 | -0.389 | 0.00698 | -0.0157 | -55.7307
-4 | -0.3322 | 0.00673 | -0.0159 | -49.3611
-3.5 | -0.2751 | 0.00655 | -0.0163 | -42
-3 | -0.2179 | 0.00634 | -0.0166 | -34.3691
-2.5 | -0.1607 | 0.00612 | -0.0169 | -26.2582
-2 | -0.1039 | 0.00577 | -0.0173 | -18.0069
-1.5 | -0.0474 | 0.0053 | -0.0177 | -8.9434
-1 | 0.0083 | 0.00459 | -0.0182 | 1.8083
-0.5 | 0.0653 | 0.00429 | -0.0187 | 15.2214
0 | 0.1227 | 0.00412 | -0.0191 | 29.7816
0.5 | 0.1804 | 0.00402 | -0.0196 | 44.8756
1.5 | 0.296 | 0.00405 | -0.0205 | 73.0864
2 | 0.3536 | 0.00418 | -0.0209 | 84.5933
2.5 | 0.4109 | 0.00436 | -0.0214 | 94.2431
3 | 0.467 | 0.00478 | -0.0217 | 97.6987
3.5 | 0.5225 | 0.0053 | -0.0221 | 98.5849
4 | 0.5768 | 0.006 | -0.0223 | 96.1333
4.5 | 0.6308 | 0.00668 | -0.0224 | 94.4311
5 | 0.6852 | 0.00723 | -0.0225 | 94.7718
5.5 | 0.7399 | 0.00764 | -0.0226 | 96.8455
6 | 0.7946 | 0.00797 | -0.0226 | 99.6989
6.5 | 0.8485 | 0.00833 | -0.0226 | 101.8607
7 | 0.9012 | 0.00865 | -0.0222 | 104.185
7.5 | 0.9496 | 0.00895 | -0.0209 | 106.1006
8 | 1.0078 | 0.00942 | -0.022 | 106.9851
8.5 | 1.0604 | 0.00997 | -0.0218 | 106.3591
9 | 1.113 | 0.01047 | -0.0218 | 106.3037
9.5 | 1.164 | 0.0111 | -0.0215 | 104.8649
10 | 1.214 | 0.01177 | -0.0211 | 103.1436
10.5 | 1.2637 | 0.01239 | -0.0206 | 101.9935
11 | 1.3117 | 0.01311 | -0.02 | 100.0534
11.5 | 1.3564 | 0.01407 | -0.0189 | 96.4037
12 | 1.4005 | 0.01493 | -0.0178 | 93.8044
12.5 | 1.443 | 0.01579 | -0.0165 | 91.387
13 | 1.4822 | 0.01675 | -0.0147 | 88.4896
13.5 | 1.5163 | 0.01784 | -0.0124 | 84.9944
14 | 1.5329 | 0.01912 | -0.0072 | 80.1726
14.5 | 1.5464 | 0.02096 | -0.0029 | 73.7786
15 | 1.552 | 0.02379 | 0.001 | 65.2375
15.5 | 1.5678 | 0.02624 | 0.0032 | 59.7485
16 | 1.5843 | 0.02888 | 0.0048 | 54.858
16.5 | 1.5922 | 0.03251 | 0.0062 | 48.9757
17 | 1.6058 | 0.03587 | 0.0067 | 44.7672
17.5 | 1.6052 | 0.04093 | 0.0068 | 39.2182
18 | 1.6076 | 0.04604 | 0.0062 | 34.9175
18.5 | 1.5984 | 0.05304 | 0.0045 | 30.1357
19 | 1.5902 | 0.0605 | 0.0019 | 26.2843
19.5 | 1.5738 | 0.06976 | -0.0021 | 22.5602
20 | 1.5568 | 0.0798 | -0.007 | 19.5088

## 67. Re 4M Mach 0.10 (1)
BIGFOIL.COM POLAR EXPORT
NACA63-211 a=0.2
NACA63-211 a=0.2 |  |  |  | Cl Max: | 1.074 | at alpha= | 10.5 | deg
JavaFoil+Calcfoil stall+Eppler ext transition |  |  |  | L/D Max: | 108.895 | at alpha= | 4.5 | deg
Re: | 4000000 |  |  | Cd Min: | 0.00507 | at alpha= | -0.5 | deg
Mach: | 0.1 |  |  | Cl=0 at alpha= | -1.0509 | deg
|  |  |  | @ Cl=0.1, Cd= | 0.0050758
|  |  |  | @ Cl=0.4, Cd= | 0.0053727
|  |  |  | @ Cl=0.6, Cd= | 0.0057671
alpha (deg) | Cl | Cd | Cm | Cl/Cd
-14.5 | -0.603 | 0.10582 | -0.003 | -5.695
-14 | -0.626 | 0.0992 | -0.003 | -6.31
-13.5 | -0.647 | 0.09333 | -0.003 | -6.935
-13 | -0.661 | 0.08755 | -0.003 | -7.552
-12.5 | -0.672 | 0.08346 | -0.003 | -8.046
-12 | -0.68 | 0.07767 | -0.004 | -8.752
-11.5 | -0.684 | 0.07286 | -0.004 | -9.386
-11 | -0.686 | 0.06641 | -0.004 | -10.333
-10.5 | -0.686 | 0.05986 | -0.005 | -11.459
-10 | -0.807 | 0.01289 | -0.009 | -62.598
-9.5 | -0.815 | 0.01101 | -0.009 | -73.963
-9 | -0.793 | 0.01042 | -0.01 | -76.079
-8.5 | -0.766 | 0.00988 | -0.01 | -77.529
-8 | -0.734 | 0.00952 | -0.01 | -77.092
-7.5 | -0.697 | 0.00921 | -0.011 | -75.697
-7 | -0.655 | 0.0089 | -0.011 | -73.561
-6.5 | -0.609 | 0.00857 | -0.012 | -71.009
-6 | -0.56 | 0.00824 | -0.012 | -67.907
-5.5 | -0.509 | 0.00802 | -0.013 | -63.407
-5 | -0.456 | 0.0078 | -0.013 | -58.415
-4.5 | -0.401 | 0.00759 | -0.013 | -52.847
-4 | -0.345 | 0.00742 | -0.014 | -46.49
-3.5 | -0.288 | 0.00722 | -0.014 | -39.854
-3 | -0.23 | 0.00707 | -0.015 | -32.522
-2.5 | -0.172 | 0.00697 | -0.015 | -24.607
-2 | -0.113 | 0.00516 | -0.016 | -21.839
-1.5 | -0.053 | 0.0051 | -0.016 | -10.471
-1 | 0.006 | 0.00508 | -0.016 | 1.191
-0.5 | 0.066 | 0.00507 | -0.017 | 12.95
0 | 0.125 | 0.00508 | -0.017 | 24.638
0.5 | 0.185 | 0.00511 | -0.018 | 36.139
1 | 0.244 | 0.00515 | -0.018 | 47.411
1.5 | 0.303 | 0.00523 | -0.019 | 58.022
2 | 0.363 | 0.00531 | -0.019 | 68.338
2.5 | 0.422 | 0.00541 | -0.019 | 77.966
3 | 0.48 | 0.00555 | -0.02 | 86.503
3.5 | 0.539 | 0.00577 | -0.02 | 93.318
4 | 0.596 | 0.00575 | -0.021 | 103.645
4.5 | 0.652 | 0.00599 | -0.021 | 108.895
5 | 0.707 | 0.00793 | -0.022 | 89.23
5.5 | 0.761 | 0.00825 | -0.022 | 92.239
6 | 0.813 | 0.00861 | -0.023 | 94.506
6.5 | 0.862 | 0.00845 | -0.023 | 101.965
7 | 0.907 | 0.00881 | -0.023 | 102.851
7.5 | 0.948 | 0.00919 | -0.024 | 103.185
8 | 0.984 | 0.01083 | -0.024 | 90.821
8.5 | 1.014 | 0.01145 | -0.025 | 88.558
9 | 1.038 | 0.01201 | -0.025 | 86.433
9.5 | 1.056 | 0.01289 | -0.025 | 81.915
10 | 1.068 | 0.01359 | -0.026 | 78.575
10.5 | 1.074 | 0.01461 | -0.026 | 73.495
11 | 1.072 | 0.01594 | -0.026 | 67.206
11.5 | 1.063 | 0.01756 | -0.027 | 60.547
12 | 1.043 | 0.01952 | -0.027 | 53.424
12.5 | 1.008 | 0.02337 | -0.027 | 43.12
13 | 0.94 | 0.03737 | -0.025 | 25.155
13.5 | 0.842 | 0.07415 | -0.02 | 11.352
14 | 0.789 | 0.0953 | -0.016 | 8.283
14.5 | 0.757 | 0.10247 | -0.015 | 7.383
15 | 0.723 | 0.10947 | -0.015 | 6.604
15.5 | 0.689 | 0.11531 | -0.015 | 5.972

## 68. Re 4M Mach 0.10 (2)
BIGFOIL.COM POLAR EXPORT
NACA63-211 a=0.2
NACA63-211 a=0.2 |  |  |  | Cl Max: | 1.587 | at alpha= | 17 | deg
XFOIL ncrit=9 |  |  |  | L/D Max: | 106.544 | at alpha= | 8 | deg
Re: | 4000000 |  |  | Cd Min: | 0.09501 | at alpha= | 20 | deg
Mach: | 0.1 |  |  | Cl=0 at alpha= | -1.075 | deg
|  |  |  | @ Cl=0.1, Cd= | 0.0042408
|  |  |  | @ Cl=0.4, Cd= | 0.0043203
|  |  |  | @ Cl=0.6, Cd= | 0.0062844
alpha (deg) | Cl | Cd | Cm | Cl/Cd
-18.5 | -1.4118 | 0.05849 | -0.0329 | -24.1375
-18 | -1.4465 | 0.0471 | -0.0395 | -30.7113
-17.5 | -1.4726 | 0.03859 | -0.0426 | -38.1601
-17 | -1.4709 | 0.03406 | -0.0428 | -43.1856
-16.5 | -1.479 | 0.02939 | -0.0412 | -50.3232
-16 | -1.4699 | 0.02676 | -0.0384 | -54.929
-15.5 | -1.4707 | 0.02418 | -0.033 | -60.823
-15 | -1.457 | 0.02181 | -0.0284 | -66.8042
-14.5 | -1.4229 | 0.02024 | -0.0261 | -70.3014
-14 | -1.383 | 0.01895 | -0.0244 | -72.9815
-13.5 | -1.3392 | 0.01786 | -0.023 | -74.9832
-13 | -1.2935 | 0.01683 | -0.0219 | -76.8568
-12.5 | -1.2454 | 0.01596 | -0.021 | -78.0326
-12 | -1.1951 | 0.01528 | -0.0204 | -78.2134
-11.5 | -1.1499 | 0.014 | -0.019 | -82.1357
-11 | -1.1036 | 0.01308 | -0.0175 | -84.3731
-10.5 | -1.0521 | 0.01248 | -0.0169 | -84.3029
-10 | -0.9994 | 0.01191 | -0.0164 | -83.9127
-9.5 | -0.9462 | 0.01135 | -0.0161 | -83.3656
-9 | -0.8918 | 0.01095 | -0.0159 | -81.4429
-8.5 | -0.8373 | 0.01048 | -0.0157 | -79.895
-8 | -0.7843 | 0.00965 | -0.0154 | -81.2746
-7.5 | -0.7299 | 0.00901 | -0.0152 | -81.01
-7 | -0.6742 | 0.00861 | -0.0152 | -78.3043
-6.5 | -0.6181 | 0.00826 | -0.0153 | -74.8305
-6 | -0.5616 | 0.00796 | -0.0154 | -70.5528
-5.5 | -0.5052 | 0.00759 | -0.0155 | -66.5613
-4.5 | -0.3915 | 0.007 | -0.0158 | -55.9286
-4 | -0.3342 | 0.00675 | -0.0161 | -49.5111
-3.5 | -0.2767 | 0.00656 | -0.0164 | -42.1799
-3 | -0.2192 | 0.00635 | -0.0167 | -34.5197
-2.5 | -0.1617 | 0.00613 | -0.017 | -26.3785
-2 | -0.1045 | 0.00579 | -0.0174 | -18.0484
-1.5 | -0.0476 | 0.00532 | -0.0178 | -8.9474
-1 | 0.0084 | 0.0046 | -0.0183 | 1.8261
-0.5 | 0.0657 | 0.0043 | -0.0188 | 15.2791
1 | 0.2396 | 0.004 | -0.0201 | 59.9
1.5 | 0.2979 | 0.00406 | -0.0206 | 73.3744
2 | 0.3557 | 0.00419 | -0.0211 | 84.8926
2.5 | 0.4135 | 0.00436 | -0.0215 | 94.8394
3 | 0.4699 | 0.0048 | -0.0218 | 97.8958
3.5 | 0.5257 | 0.00532 | -0.0222 | 98.8158
4 | 0.5803 | 0.00603 | -0.0223 | 96.2355
4.5 | 0.6345 | 0.00673 | -0.0224 | 94.2793
5 | 0.6893 | 0.00728 | -0.0225 | 94.6841
5.5 | 0.7445 | 0.00768 | -0.0226 | 96.9401
6 | 0.7996 | 0.00801 | -0.0226 | 99.8252
6.5 | 0.854 | 0.00837 | -0.0225 | 102.0311
7 | 0.907 | 0.00872 | -0.0221 | 104.0138
7.5 | 0.9558 | 0.00901 | -0.0207 | 106.0821
8 | 1.0143 | 0.00952 | -0.0216 | 106.5441
8.5 | 1.0675 | 0.01006 | -0.0215 | 106.1133
9 | 1.1204 | 0.01059 | -0.0213 | 105.7979
9.5 | 1.1712 | 0.01132 | -0.0208 | 103.4629
10 | 1.2222 | 0.01192 | -0.0204 | 102.5336
10.5 | 1.272 | 0.01259 | -0.0198 | 101.0326
11 | 1.3196 | 0.0134 | -0.0189 | 98.4776
11.5 | 1.3634 | 0.01446 | -0.0175 | 94.2877
12 | 1.4084 | 0.01526 | -0.0163 | 92.2936
12.5 | 1.4498 | 0.01622 | -0.0146 | 89.3835
13 | 1.4869 | 0.0173 | -0.0123 | 85.948
13.5 | 1.5114 | 0.01851 | -0.0081 | 81.6532
14 | 1.5229 | 0.02029 | -0.0029 | 75.0567
14.5 | 1.5301 | 0.02292 | 0.0014 | 66.7583
15 | 1.5444 | 0.02548 | 0.0041 | 60.6122
15.5 | 1.5589 | 0.02829 | 0.006 | 55.1043
16 | 1.5718 | 0.0315 | 0.0074 | 49.8984
16.5 | 1.5747 | 0.03594 | 0.0084 | 43.8147
17 | 1.587 | 0.03975 | 0.0085 | 39.9245
17.5 | 1.5796 | 0.046 | 0.0079 | 34.3391
18 | 1.5777 | 0.0522 | 0.0063 | 30.2241
18.5 | 1.5598 | 0.06104 | 0.0033 | 25.5537
19 | 1.545 | 0.07022 | -0.0007 | 22.0023
19.5 | 1.5174 | 0.0822 | -0.0068 | 18.4599
20 | 1.4898 | 0.09501 | -0.0139 | 15.6805

## 69. Re 4M Mach 0.25 (1)
BIGFOIL.COM POLAR EXPORT
NACA63-211 a=0.2
NACA63-211 a=0.2 |  |  |  | Cl Max: | 1.029 | at alpha= | 9.5 | deg
JavaFoil+Calcfoil stall+Eppler ext transition |  |  |  | L/D Max: | 109.216 | at alpha= | 4.5 | deg
Re: | 4000000 |  |  | Cd Min: | 0.00511 | at alpha= | -1 | deg
Mach: | 0.25 |  |  | Cl=0 at alpha= | -1.0492 | deg
|  |  |  | @ Cl=0.1, Cd= | 0.005126
|  |  |  | @ Cl=0.4, Cd= | 0.005424
|  |  |  | @ Cl=0.6, Cd= | 0.11167
alpha (deg) | Cl | Cd | Cm | Cl/Cd
-13.5 | -0.411 | 0.10104 | -0.003 | -4.072
-13 | -0.459 | 0.09733 | -0.003 | -4.714
-12.5 | -0.502 | 0.08876 | -0.003 | -5.653
-12 | -0.539 | 0.08199 | -0.004 | -6.573
-11.5 | -0.569 | 0.07886 | -0.004 | -7.219
-11 | -0.594 | 0.07272 | -0.004 | -8.166
-10.5 | -0.612 | 0.06651 | -0.004 | -9.196
-10 | -0.622 | 0.06217 | -0.005 | -10.003
-9.5 | -0.626 | 0.05699 | -0.005 | -10.984
-9 | -0.635 | 0.04615 | -0.007 | -13.761
-8.5 | -0.753 | 0.01051 | -0.01 | -71.58
-8 | -0.73 | 0.00992 | -0.011 | -73.537
-7.5 | -0.699 | 0.00952 | -0.011 | -73.46
-7 | -0.661 | 0.00917 | -0.012 | -72.164
-6.5 | -0.617 | 0.00879 | -0.012 | -70.264
-6 | -0.57 | 0.00851 | -0.012 | -66.95
-5.5 | -0.519 | 0.00818 | -0.013 | -63.47
-5 | -0.466 | 0.00796 | -0.013 | -58.541
-4.5 | -0.411 | 0.00771 | -0.014 | -53.25
-4 | -0.354 | 0.0075 | -0.014 | -47.146
-3.5 | -0.295 | 0.00733 | -0.015 | -40.29
-3 | -0.236 | 0.00718 | -0.015 | -32.919
-2.5 | -0.176 | 0.00701 | -0.015 | -25.149
-2 | -0.116 | 0.00517 | -0.016 | -22.38
-1.5 | -0.055 | 0.00513 | -0.016 | -10.692
-1 | 0.006 | 0.00511 | -0.017 | 1.218
-0.5 | 0.067 | 0.00511 | -0.017 | 13.193
0 | 0.129 | 0.00514 | -0.018 | 24.981
0.5 | 0.19 | 0.00515 | -0.018 | 36.8
1 | 0.251 | 0.00519 | -0.019 | 48.289
1.5 | 0.312 | 0.00525 | -0.019 | 59.31
2 | 0.373 | 0.00537 | -0.02 | 69.334
2.5 | 0.433 | 0.00549 | -0.02 | 78.976
3 | 0.494 | 0.00559 | -0.02 | 88.285
3.5 | 0.553 | 0.00554 | -0.021 | 99.933
4 | 0.612 | 0.00587 | -0.021 | 104.147
4.5 | 0.669 | 0.00613 | -0.022 | 109.216
5 | 0.725 | 0.00814 | -0.022 | 89.087
5.5 | 0.78 | 0.00851 | -0.023 | 91.701
6 | 0.832 | 0.00842 | -0.023 | 98.855
6.5 | 0.88 | 0.00876 | -0.024 | 100.367
7 | 0.923 | 0.01029 | -0.024 | 89.639
7.5 | 0.96 | 0.0108 | -0.025 | 88.838
8 | 0.989 | 0.01144 | -0.025 | 86.475
8.5 | 1.011 | 0.01219 | -0.025 | 82.908
9 | 1.024 | 0.01304 | -0.026 | 78.523
9.5 | 1.029 | 0.01393 | -0.026 | 73.832
10 | 1.023 | 0.01511 | -0.026 | 67.705
10.5 | 1.007 | 0.01651 | -0.027 | 61.006
11 | 0.977 | 0.01898 | -0.027 | 51.477
11.5 | 0.92 | 0.0261 | -0.026 | 35.242
12 | 0.765 | 0.07647 | -0.016 | 10.002
12.5 | 0.709 | 0.08624 | -0.014 | 8.218
13 | 0.65 | 0.09309 | -0.014 | 6.981
13.5 | 0.585 | 0.0992 | -0.014 | 5.894
14 | 0.514 | 0.10559 | -0.014 | 4.864
14.5 | 0.438 | 0.11167 | -0.014 | 3.921

## 70. Re 4M Mach 0.25 (2)
BIGFOIL.COM POLAR EXPORT
NACA63-211 a=0.2
NACA63-211 a=0.2 |  |  |  | Cl Max: | 1.4472 | at alpha= | 13 | deg
XFOIL ncrit=9 |  |  |  | L/D Max: | 105.106 | at alpha= | 7.5 | deg
Re: | 4000000 |  |  | Cd Min: | 0.22201 | at alpha= | -18 | deg
Mach: | 0.25 |  |  | Cl=0 at alpha= | -1.0773 | deg
|  |  |  | @ Cl=0.1, Cd= | 0.0042292
|  |  |  | @ Cl=0.4, Cd= | 0.0043419
|  |  |  | @ Cl=0.6, Cd= | 0.0062031
alpha (deg) | Cl | Cd | Cm | Cl/Cd
-18 | -0.7508 | 0.22201 | 0.0641 | -3.3818
-17.5 | -0.739 | 0.2111 | 0.0588 | -3.5007
-17 | -0.7269 | 0.20113 | 0.0536 | -3.6141
-16.5 | -0.7095 | 0.19399 | 0.0491 | -3.6574
-16 | -0.6952 | 0.18543 | 0.0443 | -3.7491
-14.5 | -1.1003 | 0.05854 | -0.0352 | -18.7957
-14 | -1.1638 | 0.04328 | -0.0459 | -26.89
-13.5 | -1.2 | 0.03503 | -0.0474 | -34.2564
-13 | -1.2393 | 0.02903 | -0.0425 | -42.6903
-12.5 | -1.2337 | 0.02559 | -0.0372 | -48.2102
-12 | -1.2044 | 0.02277 | -0.0339 | -52.8942
-11.5 | -1.1667 | 0.01988 | -0.0317 | -58.6871
-11 | -1.1304 | 0.01805 | -0.0278 | -62.626
-10.5 | -1.0826 | 0.0165 | -0.0256 | -65.6121
-10 | -1.038 | 0.01411 | -0.0233 | -73.5648
-9.5 | -0.9826 | 0.01322 | -0.0221 | -74.3268
-9 | -0.9262 | 0.01244 | -0.021 | -74.4534
-8.5 | -0.8695 | 0.01167 | -0.0201 | -74.5073
-8 | -0.8124 | 0.01096 | -0.0193 | -74.1241
-7.5 | -0.7574 | 0.00983 | -0.0184 | -77.0498
-7 | -0.7 | 0.00911 | -0.0178 | -76.8386
-6.5 | -0.6414 | 0.00863 | -0.0174 | -74.3221
-6 | -0.5824 | 0.00822 | -0.0172 | -70.8516
-5.5 | -0.5231 | 0.0079 | -0.0171 | -66.2152
-5 | -0.4645 | 0.0074 | -0.0169 | -62.7703
-4.5 | -0.4052 | 0.0071 | -0.0169 | -57.0704
-4 | -0.3455 | 0.00689 | -0.0171 | -50.1451
-3.5 | -0.286 | 0.00662 | -0.0172 | -43.2024
-3 | -0.2263 | 0.00641 | -0.0174 | -35.3042
-2.5 | -0.1666 | 0.00622 | -0.0177 | -26.7846
-2 | -0.1074 | 0.00589 | -0.018 | -18.2343
-1 | 0.009 | 0.00465 | -0.0189 | 1.9355
-0.5 | 0.0681 | 0.00432 | -0.0194 | 15.7639
0 | 0.1278 | 0.00415 | -0.0198 | 30.7952
0.5 | 0.1877 | 0.00405 | -0.0203 | 46.3457
1 | 0.2478 | 0.00403 | -0.0208 | 61.4888
1.5 | 0.3079 | 0.00411 | -0.0212 | 74.9148
2 | 0.3678 | 0.00425 | -0.0217 | 86.5412
2.5 | 0.4274 | 0.00442 | -0.0221 | 96.6968
3 | 0.4857 | 0.00488 | -0.0224 | 99.5287
3.5 | 0.5432 | 0.00544 | -0.0226 | 99.8529
4.5 | 0.6556 | 0.00695 | -0.0226 | 94.3309
5 | 0.7124 | 0.00749 | -0.0225 | 95.1135
5.5 | 0.7699 | 0.00791 | -0.0224 | 97.3325
6 | 0.8273 | 0.00828 | -0.0222 | 99.9155
6.5 | 0.8843 | 0.00864 | -0.0219 | 102.3495
7 | 0.9396 | 0.00907 | -0.0212 | 103.5943
7.5 | 0.9901 | 0.00942 | -0.0193 | 105.1062
8 | 1.0507 | 0.01003 | -0.0197 | 104.7557
8.5 | 1.1064 | 0.01063 | -0.0191 | 104.0828
9 | 1.1594 | 0.01149 | -0.018 | 100.9051
9.5 | 1.2133 | 0.01217 | -0.017 | 99.696
10 | 1.2647 | 0.01303 | -0.0156 | 97.0606
10.5 | 1.3103 | 0.01431 | -0.0133 | 91.5653
11 | 1.3561 | 0.01538 | -0.0111 | 88.173
11.5 | 1.3965 | 0.01667 | -0.0081 | 83.7732
12 | 1.426 | 0.01809 | -0.0036 | 78.8281
12.5 | 1.4389 | 0.01996 | 0.0025 | 72.0892
13 | 1.4472 | 0.0228 | 0.0073 | 63.4737
13.5 | 1.4426 | 0.02718 | 0.0112 | 53.0758
14 | 1.4437 | 0.03174 | 0.0135 | 45.4852
14.5 | 1.4398 | 0.03728 | 0.0145 | 38.6212
15 | 1.423 | 0.04475 | 0.0139 | 31.7989
15.5 | 1.4062 | 0.05309 | 0.0116 | 26.4871
16 | 1.3791 | 0.06386 | 0.007 | 21.5957
16.5 | 1.3362 | 0.07836 | -0.0009 | 17.0521
17 | 1.3189 | 0.0901 | -0.0076 | 14.6382
17.5 | 1.2585 | 0.11086 | -0.0209 | 11.3522
18 | 1.2138 | 0.13001 | -0.033 | 9.3362

## 71. Re 4M Mach 0.50 (1)
BIGFOIL.COM POLAR EXPORT
NACA63-211 a=0.2
NACA63-211 a=0.2 |  |  |  | Cl Max: | 1.119 | at alpha= | 20 | deg
JavaFoil+Calcfoil stall+Eppler ext transition |  |  |  | L/D Max: | 106.867 | at alpha= | 4 | deg
Re: | 4000000 |  |  | Cd Min: | 0.00523 | at alpha= | -1 | deg
Mach: | 0.5 |  |  | Cl=0 at alpha= | -1.0515 | deg
|  |  |  | @ Cl=0.1, Cd= | 0.0052464
|  |  |  | @ Cl=0.4, Cd= | 0.0055818
|  |  |  | @ Cl=0.6, Cd= | 0.0059654
alpha (deg) | Cl | Cd | Cm | Cl/Cd
-20 | -1.025 | 0.16088 | -0.002 | -6.369
-19.5 | -0.998 | 0.15786 | -0.002 | -6.324
-19 | -0.972 | 0.15373 | -0.002 | -6.322
-18.5 | -0.947 | 0.14759 | -0.002 | -6.419
-18 | -0.919 | 0.14414 | -0.002 | -6.377
-17.5 | -0.891 | 0.13892 | -0.002 | -6.412
-17 | -0.864 | 0.13329 | -0.003 | -6.483
-16.5 | -0.838 | 0.12816 | -0.003 | -6.537
-16 | -0.812 | 0.12758 | -0.003 | -6.366
-15.5 | -0.784 | 0.11883 | -0.003 | -6.596
-15 | -0.756 | 0.11358 | -0.003 | -6.658
-14.5 | -0.73 | 0.11316 | -0.003 | -6.447
-14 | -0.703 | 0.10746 | -0.004 | -6.541
-13.5 | -0.676 | 0.10743 | -0.004 | -6.296
-13 | -0.648 | 0.10032 | -0.004 | -6.462
-12.5 | -0.621 | 0.08927 | -0.004 | -6.961
-12 | -0.595 | 0.08227 | -0.004 | -7.229
-11.5 | -0.568 | 0.07541 | -0.004 | -7.529
-11 | -0.541 | 0.07019 | -0.005 | -7.707
-10.5 | -0.513 | 0.0789 | -0.005 | -6.503
-10 | -0.486 | 0.06849 | -0.005 | -7.101
-9.5 | -0.46 | 0.06155 | -0.005 | -7.467
-9 | -0.433 | 0.05669 | -0.006 | -7.642
-8.5 | -0.407 | 0.05224 | -0.006 | -7.783
-8 | -0.377 | 0.05899 | -0.005 | -6.396
-7.5 | -0.351 | 0.05161 | -0.006 | -6.793
-7 | -0.324 | 0.0464 | -0.006 | -6.983
-6.5 | -0.42 | 0.04341 | -0.007 | -9.666
-6 | -0.562 | 0.0096 | -0.014 | -58.579
-5.5 | -0.541 | 0.0092 | -0.014 | -58.825
-5 | -0.5 | 0.00872 | -0.015 | -57.332
-4.5 | -0.448 | 0.00834 | -0.015 | -53.693
-4 | -0.39 | 0.00805 | -0.016 | -48.401
-3.5 | -0.327 | 0.00774 | -0.016 | -42.276
-3 | -0.263 | 0.0075 | -0.017 | -35.031
-2.5 | -0.196 | 0.0073 | -0.017 | -26.897
-2 | -0.129 | 0.00711 | -0.018 | -18.161
-1.5 | -0.061 | 0.00526 | -0.018 | -11.637
-1 | 0.007 | 0.00523 | -0.019 | 1.33
-0.5 | 0.075 | 0.00525 | -0.019 | 14.367
0 | 0.144 | 0.00524 | -0.02 | 27.404
0.5 | 0.212 | 0.00531 | -0.02 | 39.884
1 | 0.28 | 0.0054 | -0.021 | 51.889
1.5 | 0.348 | 0.00549 | -0.021 | 63.467
2 | 0.416 | 0.00561 | -0.022 | 74.193
2.5 | 0.484 | 0.00545 | -0.022 | 88.77
3 | 0.55 | 0.00567 | -0.023 | 97.031
3.5 | 0.616 | 0.00606 | -0.023 | 101.726
4 | 0.681 | 0.00637 | -0.024 | 106.867
4.5 | 0.742 | 0.00827 | -0.024 | 89.699
5 | 0.801 | 0.00977 | -0.025 | 81.961
5.5 | 0.854 | 0.01036 | -0.025 | 82.398
6 | 0.897 | 0.01106 | -0.026 | 81.091
6.5 | 0.92 | 0.01195 | -0.026 | 76.981
7 | 0.91 | 0.0131 | -0.027 | 69.467
7.5 | 0.657 | 0.04945 | -0.014 | 13.283
8 | 0.488 | 0.05435 | -0.013 | 8.972
8.5 | 0.522 | 0.05203 | -0.017 | 10.027
9 | 0.54 | 0.06203 | -0.013 | 8.714
9.5 | 0.673 | 0.01934 | -0.028 | 34.817
10 | 0.598 | 0.06381 | -0.017 | 9.366
10.5 | 0.621 | 0.07095 | -0.015 | 8.746
11 | 0.646 | 0.08087 | -0.015 | 7.989
11.5 | 0.674 | 0.07571 | -0.016 | 8.9
12 | 0.699 | 0.08284 | -0.016 | 8.443
12.5 | 0.725 | 0.09219 | -0.016 | 7.869
13 | 0.752 | 0.1011 | -0.017 | 7.442
13.5 | 0.778 | 0.10268 | -0.017 | 7.581
14 | 0.804 | 0.10665 | -0.018 | 7.542
14.5 | 0.83 | 0.11093 | -0.018 | 7.487
15 | 0.86 | 0.11608 | -0.02 | 7.406
15.5 | 0.884 | 0.12041 | -0.019 | 7.338
16 | 0.91 | 0.12499 | -0.02 | 7.278
16.5 | 0.937 | 0.13178 | -0.021 | 7.112
17 | 0.967 | 0.13506 | -0.022 | 7.16
17.5 | 0.989 | 0.13711 | -0.022 | 7.211
18 | 1.014 | 0.14548 | -0.022 | 6.973
18.5 | 1.042 | 0.1501 | -0.023 | 6.941
19 | 1.072 | 0.15371 | -0.024 | 6.971
19.5 | 1.093 | 0.1537 | -0.024 | 7.111
20 | 1.119 | 0.16216 | -0.024 | 6.898

## 72. Re 4M Mach 0.50 (2)
BIGFOIL.COM POLAR EXPORT
NACA63-211 a=0.2
NACA63-211 a=0.2 |  |  |  | Cl Max: | 1.1404 | at alpha= | 8 | deg
XFOIL ncrit=9 |  |  |  | L/D Max: | 106.336 | at alpha= | 3 | deg
Re: | 4000000 |  |  | Cd Min: | 0.2818 | at alpha= | -20 | deg
Mach: | 0.5 |  |  | Cl=0 at alpha= | -1.0983 | deg
|  |  |  | @ Cl=0.1, Cd= | 0.0044248
|  |  |  | @ Cl=0.4, Cd= | 0.0043883
|  |  |  | @ Cl=0.6, Cd= | 0.0057602
alpha (deg) | Cl | Cd | Cm | Cl/Cd
-20 | -0.8977 | 0.2818 | 0.1015 | -3.1856
-19.5 | -0.876 | 0.27264 | 0.0958 | -3.213
-19 | -0.8535 | 0.26396 | 0.0904 | -3.2334
-18.5 | -0.8311 | 0.25498 | 0.0849 | -3.2595
-18 | -0.8089 | 0.24572 | 0.0795 | -3.292
-17.5 | -0.7869 | 0.23668 | 0.0741 | -3.3247
-17 | -0.7653 | 0.22748 | 0.0687 | -3.3643
-16.5 | -0.7447 | 0.21773 | 0.0632 | -3.4203
-16 | -0.7251 | 0.20766 | 0.0577 | -3.4918
-15.5 | -0.7056 | 0.19834 | 0.0523 | -3.5575
-15 | -0.6837 | 0.19029 | 0.0474 | -3.5929
-14.5 | -0.6641 | 0.18136 | 0.0422 | -3.6618
-14 | -0.6475 | 0.17132 | 0.0367 | -3.7795
-13.5 | -0.6339 | 0.16068 | 0.031 | -3.9451
-13 | -0.6169 | 0.15191 | 0.026 | -4.061
-12.5 | -0.5998 | 0.14352 | 0.0212 | -4.1792
-12 | -0.5894 | 0.1333 | 0.0157 | -4.4216
-11.5 | -0.5855 | 0.12195 | 0.0096 | -4.8011
-10.5 | -0.5736 | 0.1021 | -0.0024 | -5.618
-10 | -0.5703 | 0.09289 | -0.0077 | -6.1395
-9.5 | -0.5725 | 0.0828 | -0.0139 | -6.9143
-9 | -0.5897 | 0.07031 | -0.0223 | -8.3871
-8.5 | -0.6075 | 0.0561 | -0.0348 | -10.8289
-8 | -0.6416 | 0.04546 | -0.0425 | -14.1135
-7.5 | -0.6811 | 0.03825 | -0.0401 | -17.8065
-7 | -0.699 | 0.02899 | -0.0374 | -24.1118
-6.5 | -0.6974 | 0.01912 | -0.0336 | -36.4749
-6 | -0.6568 | 0.01343 | -0.03 | -48.9054
-5.5 | -0.6 | 0.01029 | -0.0268 | -58.309
-5 | -0.5342 | 0.00891 | -0.0246 | -59.9551
-4.5 | -0.4668 | 0.00792 | -0.0229 | -58.9394
-4 | -0.3972 | 0.0074 | -0.022 | -53.6757
-3.5 | -0.3275 | 0.00706 | -0.0214 | -46.3881
-3 | -0.2582 | 0.00673 | -0.021 | -38.3655
-2.5 | -0.1891 | 0.00649 | -0.0209 | -29.1371
-2 | -0.1205 | 0.00626 | -0.021 | -19.2492
-1.5 | -0.0531 | 0.00581 | -0.0212 | -9.1394
-0.5 | 0.0791 | 0.00448 | -0.022 | 17.6562
0 | 0.1472 | 0.0043 | -0.0225 | 34.2326
0.5 | 0.2156 | 0.00419 | -0.0229 | 51.4558
1 | 0.2845 | 0.00421 | -0.0234 | 67.5772
1.5 | 0.3535 | 0.00428 | -0.0239 | 82.5935
2 | 0.4222 | 0.00444 | -0.0243 | 95.0901
2.5 | 0.4907 | 0.00469 | -0.0245 | 104.6269
3 | 0.5572 | 0.00524 | -0.0245 | 106.3359
3.5 | 0.6222 | 0.00603 | -0.0243 | 103.1841
4 | 0.6847 | 0.0071 | -0.0236 | 96.4366
4.5 | 0.7493 | 0.00789 | -0.0227 | 94.9683
5 | 0.8169 | 0.00836 | -0.0217 | 97.7153
5.5 | 0.8843 | 0.00889 | -0.0203 | 99.4713
6 | 0.9508 | 0.00952 | -0.0185 | 99.8739
6.5 | 1.0161 | 0.01025 | -0.016 | 99.1317
7 | 1.0747 | 0.01135 | -0.0122 | 94.6872
8 | 1.1404 | 0.01608 | 0.0018 | 70.9204
8.5 | 1.1268 | 0.02033 | 0.0113 | 55.4255
9 | 1.0995 | 0.02715 | 0.0173 | 40.4972
9.5 | 1.0705 | 0.03513 | 0.0192 | 30.4725
10 | 1.0391 | 0.04448 | 0.0175 | 23.3611
10.5 | 1.0054 | 0.05558 | 0.0123 | 18.0892
11 | 0.9735 | 0.0683 | 0.0043 | 14.2533
11.5 | 0.9472 | 0.08231 | -0.0054 | 11.5077
12 | 0.9244 | 0.09754 | -0.0156 | 9.4771
12.5 | 0.9047 | 0.11292 | -0.0248 | 8.0119
13 | 0.8884 | 0.12789 | -0.0341 | 6.9466

## 73. Re 5M Mach 0.00 (1)
BIGFOIL.COM POLAR EXPORT
NACA63-211 a=0.2
NACA63-211 a=0.2 |  |  |  | Cl Max: | 1.086 | at alpha= | 11 | deg
JavaFoil+Calcfoil stall+Eppler ext transition |  |  |  | L/D Max: | 108.926 | at alpha= | 4.5 | deg
Re: | 5000000 |  |  | Cd Min: | 0.005 | at alpha= | -1 | deg
Mach: | 0 |  |  | Cl=0 at alpha= | -1.0509 | deg
|  |  |  | @ Cl=0.1, Cd= | 0.00501
|  |  |  | @ Cl=0.4, Cd= | 0.0053292
|  |  |  | @ Cl=0.6, Cd= | 0.0057587
alpha (deg) | Cl | Cd | Cm | Cl/Cd
-15 | -0.615 | 0.10928 | -0.003 | -5.629
-14.5 | -0.636 | 0.1022 | -0.003 | -6.228
-14 | -0.656 | 0.09653 | -0.003 | -6.797
-13.5 | -0.674 | 0.09102 | -0.003 | -7.402
-13 | -0.684 | 0.0857 | -0.003 | -7.985
-12.5 | -0.693 | 0.07923 | -0.004 | -8.747
-12 | -0.697 | 0.07531 | -0.004 | -9.253
-11.5 | -0.701 | 0.06888 | -0.004 | -10.17
-11 | -0.706 | 0.05967 | -0.005 | -11.826
-10.5 | -0.832 | 0.0124 | -0.008 | -67.113
-10 | -0.837 | 0.01108 | -0.009 | -75.568
-9.5 | -0.819 | 0.0104 | -0.009 | -78.706
-9 | -0.795 | 0.00995 | -0.01 | -79.947
-8.5 | -0.767 | 0.00948 | -0.01 | -80.9
-8 | -0.734 | 0.00914 | -0.01 | -80.263
-7.5 | -0.696 | 0.00884 | -0.011 | -78.715
-7 | -0.653 | 0.00856 | -0.011 | -76.317
-6.5 | -0.607 | 0.00827 | -0.012 | -73.401
-6 | -0.558 | 0.00797 | -0.012 | -69.961
-5.5 | -0.507 | 0.00776 | -0.012 | -65.326
-5 | -0.454 | 0.00755 | -0.013 | -60.117
-4.5 | -0.399 | 0.00738 | -0.013 | -54.059
-4 | -0.343 | 0.00718 | -0.014 | -47.817
-3.5 | -0.287 | 0.00701 | -0.014 | -40.854
-3 | -0.229 | 0.00691 | -0.015 | -33.126
-2.5 | -0.171 | 0.00676 | -0.015 | -25.25
-2 | -0.112 | 0.00508 | -0.015 | -22.064
-1.5 | -0.053 | 0.00501 | -0.016 | -10.593
-1 | 0.006 | 0.005 | -0.016 | 1.206
-0.5 | 0.065 | 0.00501 | -0.017 | 13.039
0 | 0.124 | 0.00501 | -0.017 | 24.835
0.5 | 0.184 | 0.00505 | -0.018 | 36.378
1 | 0.243 | 0.0051 | -0.018 | 47.608
1.5 | 0.302 | 0.00518 | -0.019 | 58.229
2 | 0.361 | 0.00523 | -0.019 | 68.941
2.5 | 0.42 | 0.00538 | -0.019 | 77.955
3 | 0.478 | 0.00556 | -0.02 | 85.925
3.5 | 0.536 | 0.00589 | -0.02 | 91.066
4 | 0.593 | 0.00573 | -0.021 | 103.477
4.5 | 0.649 | 0.00596 | -0.021 | 108.926
5 | 0.704 | 0.00766 | -0.022 | 91.945
5.5 | 0.758 | 0.00797 | -0.022 | 95.104
6 | 0.81 | 0.00828 | -0.022 | 97.77
6.5 | 0.858 | 0.0086 | -0.023 | 99.807
7 | 0.904 | 0.00845 | -0.023 | 106.996
7.5 | 0.945 | 0.00884 | -0.024 | 106.97
8 | 0.983 | 0.01036 | -0.024 | 94.829
8.5 | 1.015 | 0.0109 | -0.025 | 93.121
9 | 1.041 | 0.01141 | -0.025 | 91.276
9.5 | 1.061 | 0.01216 | -0.025 | 87.31
10 | 1.076 | 0.01283 | -0.026 | 83.863
10.5 | 1.084 | 0.01365 | -0.026 | 79.426
11 | 1.086 | 0.01489 | -0.026 | 72.891
11.5 | 1.081 | 0.0162 | -0.027 | 66.751
12 | 1.066 | 0.0177 | -0.027 | 60.248
12.5 | 1.041 | 0.02007 | -0.027 | 51.886
13 | 1.008 | 0.02353 | -0.027 | 42.845
13.5 | 0.96 | 0.03153 | -0.026 | 30.438
14 | 0.834 | 0.08328 | -0.019 | 10.016
14.5 | 0.797 | 0.09555 | -0.017 | 8.34
15 | 0.769 | 0.10048 | -0.018 | 7.649
15.5 | 0.736 | 0.10817 | -0.017 | 6.805
16 | 0.703 | 0.1182 | -0.016 | 5.945

## 74. Re 5M Mach 0.00 (2)
BIGFOIL.COM POLAR EXPORT
NACA63-211 a=0.2
NACA63-211 a=0.2 |  |  |  | Cl Max: | 1.6553 | at alpha= | 18 | deg
XFOIL ncrit=9 |  |  |  | L/D Max: | 112.376 | at alpha= | 8.5 | deg
Re: | 5000000 |  |  | Cd Min: | 0.06984 | at alpha= | 20 | deg
Mach: | 0 |  |  | Cl=0 at alpha= | -1.0783 | deg
|  |  |  | @ Cl=0.1, Cd= | 0.0041322
|  |  |  | @ Cl=0.4, Cd= | 0.0043107
|  |  |  | @ Cl=0.6, Cd= | 0.0062333
alpha (deg) | Cl | Cd | Cm | Cl/Cd
-20 | -1.5017 | 0.06225 | -0.0294 | -24.1237
-19.5 | -1.543 | 0.04972 | -0.0367 | -31.0338
-19 | -1.565 | 0.04137 | -0.0401 | -37.8293
-18.5 | -1.5769 | 0.03522 | -0.0412 | -44.7729
-18 | -1.5768 | 0.03099 | -0.0406 | -50.8809
-17.5 | -1.5746 | 0.02751 | -0.0387 | -57.2374
-17 | -1.5645 | 0.02515 | -0.0358 | -62.2068
-16.5 | -1.5562 | 0.02319 | -0.0313 | -67.1065
-16 | -1.5372 | 0.02183 | -0.027 | -70.4169
-15.5 | -1.5069 | 0.02027 | -0.0245 | -74.3414
-15 | -1.4735 | 0.01862 | -0.0224 | -79.1353
-14.5 | -1.4334 | 0.0174 | -0.0209 | -82.3793
-14 | -1.3899 | 0.01637 | -0.0198 | -84.9053
-13.5 | -1.3439 | 0.01549 | -0.019 | -86.7592
-13 | -1.2962 | 0.01468 | -0.0183 | -88.297
-12.5 | -1.247 | 0.01397 | -0.0178 | -89.2627
-11.5 | -1.1498 | 0.01297 | -0.016 | -88.6507
-11 | -1.1022 | 0.01188 | -0.0151 | -92.7778
-10.5 | -1.0506 | 0.01128 | -0.0148 | -93.1383
-10 | -0.9979 | 0.01076 | -0.0146 | -92.7416
-9.5 | -0.9446 | 0.01028 | -0.0144 | -91.8872
-9 | -0.8905 | 0.00987 | -0.0144 | -90.2229
-8.5 | -0.836 | 0.00948 | -0.0144 | -88.1857
-8 | -0.781 | 0.00914 | -0.0145 | -85.4486
-7.5 | -0.7271 | 0.0085 | -0.0144 | -85.5412
-7 | -0.6719 | 0.00808 | -0.0144 | -83.1559
-6.5 | -0.616 | 0.00777 | -0.0146 | -79.2793
-5.5 | -0.5033 | 0.00725 | -0.015 | -69.4207
-5 | -0.447 | 0.00692 | -0.0152 | -64.5954
-4.5 | -0.3902 | 0.00668 | -0.0155 | -58.4132
-4 | -0.3331 | 0.0065 | -0.0158 | -51.2462
-3.5 | -0.2759 | 0.00629 | -0.0161 | -43.8633
-3 | -0.2187 | 0.00611 | -0.0165 | -35.7938
-2.5 | -0.1613 | 0.00593 | -0.0169 | -27.2007
-2 | -0.1042 | 0.00565 | -0.0172 | -18.4425
-1.5 | -0.0474 | 0.00528 | -0.0177 | -8.9773
-1 | 0.0088 | 0.00468 | -0.0182 | 1.8803
-0.5 | 0.0656 | 0.00427 | -0.0187 | 15.363
0 | 0.123 | 0.00404 | -0.0192 | 30.4455
0.5 | 0.1808 | 0.00396 | -0.0196 | 45.6566
1 | 0.2384 | 0.00389 | -0.0201 | 61.2853
1.5 | 0.2962 | 0.00398 | -0.0206 | 74.4221
2 | 0.3538 | 0.0041 | -0.021 | 86.2927
2.5 | 0.4108 | 0.00436 | -0.0215 | 94.2202
3 | 0.4669 | 0.00481 | -0.0218 | 97.0686
3.5 | 0.5225 | 0.00532 | -0.0222 | 98.2143
4 | 0.5771 | 0.00599 | -0.0224 | 96.3439
4.5 | 0.6317 | 0.00657 | -0.0226 | 96.1492
5 | 0.6866 | 0.00705 | -0.0227 | 97.3901
5.5 | 0.7418 | 0.00741 | -0.0229 | 100.108
6 | 0.797 | 0.00771 | -0.0231 | 103.3722
6.5 | 0.8518 | 0.00802 | -0.0231 | 106.2095
7 | 0.9055 | 0.0084 | -0.023 | 107.7976
7.5 | 0.9584 | 0.00868 | -0.0228 | 110.4147
8 | 1.0078 | 0.00905 | -0.0217 | 111.3591
8.5 | 1.0642 | 0.00947 | -0.0224 | 112.3759
9 | 1.1169 | 0.00998 | -0.0223 | 111.9138
9.5 | 1.1682 | 0.01061 | -0.0221 | 110.1037
10 | 1.2196 | 0.01113 | -0.0219 | 109.5777
10.5 | 1.2697 | 0.01175 | -0.0215 | 108.0596
11 | 1.3176 | 0.01252 | -0.0208 | 105.2396
11.5 | 1.3645 | 0.0133 | -0.02 | 102.594
12 | 1.4109 | 0.01401 | -0.0192 | 100.7066
12.5 | 1.4548 | 0.01484 | -0.018 | 98.0323
13 | 1.4956 | 0.01577 | -0.0165 | 94.8383
13.5 | 1.5312 | 0.0169 | -0.0143 | 90.6036
14 | 1.5511 | 0.01833 | -0.0096 | 84.6208
14.5 | 1.568 | 0.01969 | -0.005 | 79.6343
15 | 1.5866 | 0.02138 | -0.0016 | 74.2095
15.5 | 1.6045 | 0.02339 | 0.001 | 68.5977
16 | 1.6213 | 0.02574 | 0.0032 | 62.9876
16.5 | 1.6332 | 0.02872 | 0.0051 | 56.8663
17 | 1.6465 | 0.03185 | 0.0062 | 51.6954
17.5 | 1.6511 | 0.03602 | 0.007 | 45.8384
18 | 1.6553 | 0.04055 | 0.007 | 40.8212
18.5 | 1.6509 | 0.04639 | 0.0064 | 35.5874
19 | 1.6462 | 0.05282 | 0.0048 | 31.1662
19.5 | 1.6334 | 0.06086 | 0.002 | 26.8386
20 | 1.6184 | 0.06984 | -0.0019 | 23.173

## 75. Re 5M Mach 0.10 (1)
BIGFOIL.COM POLAR EXPORT
NACA63-211 a=0.2
NACA63-211 a=0.2 |  |  |  | Cl Max: | 1.077 | at alpha= | 10.5 | deg
JavaFoil+Calcfoil stall+Eppler ext transition |  |  |  | L/D Max: | 109.318 | at alpha= | 4.5 | deg
Re: | 5000000 |  |  | Cd Min: | 0.005 | at alpha= | -0.5 | deg
Mach: | 0.1 |  |  | Cl=0 at alpha= | -1.0509 | deg
|  |  |  | @ Cl=0.1, Cd= | 0.0050058
|  |  |  | @ Cl=0.4, Cd= | 0.005339
|  |  |  | @ Cl=0.6, Cd= | 0.0057564
alpha (deg) | Cl | Cd | Cm | Cl/Cd
-15 | -0.578 | 0.1101 | -0.003 | -5.248
-14.5 | -0.603 | 0.10308 | -0.003 | -5.849
-14 | -0.626 | 0.09823 | -0.003 | -6.374
-13.5 | -0.648 | 0.09269 | -0.003 | -6.987
-13 | -0.661 | 0.08816 | -0.003 | -7.499
-12.5 | -0.673 | 0.08159 | -0.004 | -8.244
-12 | -0.681 | 0.07595 | -0.004 | -8.963
-11.5 | -0.685 | 0.07102 | -0.004 | -9.646
-11 | -0.689 | 0.06461 | -0.005 | -10.657
-10.5 | -0.795 | 0.01652 | -0.008 | -48.155
-10 | -0.826 | 0.01124 | -0.009 | -73.455
-9.5 | -0.815 | 0.01055 | -0.009 | -77.204
-9 | -0.793 | 0.01004 | -0.01 | -78.983
-8.5 | -0.766 | 0.00959 | -0.01 | -79.894
-8 | -0.734 | 0.00918 | -0.01 | -79.969
-7.5 | -0.697 | 0.00887 | -0.011 | -78.577
-7 | -0.655 | 0.0086 | -0.011 | -76.161
-6.5 | -0.609 | 0.0083 | -0.012 | -73.327
-6 | -0.56 | 0.00803 | -0.012 | -69.697
-5.5 | -0.509 | 0.00782 | -0.013 | -65.08
-5 | -0.456 | 0.0076 | -0.013 | -59.925
-4.5 | -0.401 | 0.00738 | -0.013 | -54.332
-4 | -0.345 | 0.00718 | -0.014 | -48.036
-3.5 | -0.288 | 0.00705 | -0.014 | -40.844
-3 | -0.23 | 0.00691 | -0.015 | -33.318
-2.5 | -0.172 | 0.00681 | -0.015 | -25.195
-2 | -0.113 | 0.00511 | -0.016 | -22.062
-1.5 | -0.053 | 0.00503 | -0.016 | -10.613
-1 | 0.006 | 0.00501 | -0.016 | 1.208
-0.5 | 0.066 | 0.005 | -0.017 | 13.119
0 | 0.125 | 0.00501 | -0.017 | 24.974
0.5 | 0.185 | 0.00506 | -0.018 | 36.476
1 | 0.244 | 0.00509 | -0.018 | 47.937
1.5 | 0.303 | 0.00518 | -0.019 | 58.588
2 | 0.363 | 0.00527 | -0.019 | 68.865
2.5 | 0.422 | 0.00538 | -0.019 | 78.418
3 | 0.48 | 0.00556 | -0.02 | 86.429
3.5 | 0.539 | 0.0059 | -0.02 | 91.259
4 | 0.596 | 0.00574 | -0.021 | 103.855
4.5 | 0.652 | 0.00597 | -0.021 | 109.318
5 | 0.707 | 0.00773 | -0.022 | 91.486
5.5 | 0.761 | 0.00797 | -0.022 | 95.521
6 | 0.813 | 0.00829 | -0.023 | 98.164
6.5 | 0.862 | 0.00862 | -0.023 | 99.967
7 | 0.907 | 0.00851 | -0.024 | 106.53
7.5 | 0.948 | 0.00885 | -0.024 | 107.082
8 | 0.985 | 0.01045 | -0.024 | 94.234
8.5 | 1.015 | 0.01104 | -0.025 | 92.003
9 | 1.041 | 0.01156 | -0.025 | 89.981
9.5 | 1.058 | 0.01235 | -0.026 | 85.663
10 | 1.071 | 0.01301 | -0.026 | 82.302
10.5 | 1.077 | 0.01395 | -0.026 | 77.151
11 | 1.075 | 0.01516 | -0.026 | 70.91
11.5 | 1.067 | 0.01665 | -0.027 | 64.076
12 | 1.047 | 0.01834 | -0.027 | 57.123
12.5 | 1.016 | 0.02122 | -0.027 | 47.875
13 | 0.969 | 0.02766 | -0.027 | 35.017
13.5 | 0.914 | 0.03762 | -0.026 | 24.304
14 | 0.793 | 0.09149 | -0.017 | 8.671
14.5 | 0.759 | 0.09968 | -0.016 | 7.611
15 | 0.724 | 0.10644 | -0.016 | 6.805
15.5 | 0.69 | 0.1137 | -0.016 | 6.069

## 76. Re 5M Mach 0.10 (2)
BIGFOIL.COM POLAR EXPORT
NACA63-211 a=0.2
NACA63-211 a=0.2 |  |  |  | Cl Max: | 1.6305 | at alpha= | 17 | deg
XFOIL ncrit=9 |  |  |  | L/D Max: | 112.071 | at alpha= | 8.5 | deg
Re: | 5000000 |  |  | Cd Min: | 0.08339 | at alpha= | 20 | deg
Mach: | 0.1 |  |  | Cl=0 at alpha= | -1.081 | deg
|  |  |  | @ Cl=0.1, Cd= | 0.0041386
|  |  |  | @ Cl=0.4, Cd= | 0.0043073
|  |  |  | @ Cl=0.6, Cd= | 0.0062246
alpha (deg) | Cl | Cd | Cm | Cl/Cd
-19.5 | -1.3885 | 0.0783 | -0.0199 | -17.7331
-19 | -1.4669 | 0.05724 | -0.0346 | -25.6272
-18.5 | -1.5134 | 0.04478 | -0.0414 | -33.7963
-18 | -1.5288 | 0.03773 | -0.0435 | -40.5195
-17.5 | -1.5387 | 0.03226 | -0.0434 | -47.6968
-17 | -1.5357 | 0.02865 | -0.0417 | -53.6021
-16.5 | -1.535 | 0.0255 | -0.0384 | -60.1961
-16 | -1.5265 | 0.02354 | -0.0336 | -64.8471
-15.5 | -1.507 | 0.02195 | -0.0292 | -68.656
-15 | -1.4736 | 0.02046 | -0.0268 | -72.0235
-14.5 | -1.4396 | 0.01866 | -0.0245 | -77.149
-14 | -1.3993 | 0.01724 | -0.0227 | -81.1659
-13.5 | -1.354 | 0.01619 | -0.0215 | -83.6319
-13 | -1.3065 | 0.01526 | -0.0205 | -85.616
-12.5 | -1.2572 | 0.01444 | -0.0197 | -87.0637
-12 | -1.208 | 0.01381 | -0.0187 | -87.4728
-11.5 | -1.1594 | 0.01329 | -0.0175 | -87.2385
-11 | -1.1102 | 0.01235 | -0.0166 | -89.8947
-10.5 | -1.0591 | 0.01154 | -0.016 | -91.7764
-10 | -1.0058 | 0.01099 | -0.0156 | -91.5196
-9.5 | -0.9519 | 0.01048 | -0.0153 | -90.8302
-9 | -0.8973 | 0.01003 | -0.0152 | -89.4616
-8.5 | -0.8423 | 0.00961 | -0.0151 | -87.6483
-8 | -0.7868 | 0.00924 | -0.015 | -85.1515
-7.5 | -0.7321 | 0.00864 | -0.0149 | -84.7338
-7 | -0.6766 | 0.00814 | -0.0148 | -83.1204
-6.5 | -0.6203 | 0.00781 | -0.0149 | -79.4238
-6 | -0.5636 | 0.00753 | -0.0151 | -74.8473
-5 | -0.4499 | 0.00695 | -0.0154 | -64.7338
-4.5 | -0.3926 | 0.0067 | -0.0157 | -58.597
-4 | -0.3351 | 0.00653 | -0.016 | -51.317
-3.5 | -0.2776 | 0.0063 | -0.0163 | -44.0635
-3 | -0.2199 | 0.00612 | -0.0166 | -35.9314
-2.5 | -0.1622 | 0.00595 | -0.017 | -27.2605
-2 | -0.1048 | 0.00566 | -0.0174 | -18.5159
-1.5 | -0.0476 | 0.00529 | -0.0178 | -8.9981
-0.5 | 0.066 | 0.00428 | -0.0188 | 15.4206
0 | 0.1237 | 0.00404 | -0.0193 | 30.6188
0.5 | 0.1819 | 0.00397 | -0.0197 | 45.8186
1 | 0.2399 | 0.00389 | -0.0202 | 61.671
1.5 | 0.298 | 0.00398 | -0.0207 | 74.8744
2 | 0.356 | 0.0041 | -0.0211 | 86.8293
2.5 | 0.4133 | 0.00437 | -0.0216 | 94.5767
3 | 0.4697 | 0.00482 | -0.0219 | 97.4481
3.5 | 0.5256 | 0.00534 | -0.0223 | 98.427
4 | 0.5806 | 0.00602 | -0.0225 | 96.4452
4.5 | 0.6356 | 0.0066 | -0.0226 | 96.303
5 | 0.6908 | 0.00708 | -0.0228 | 97.5706
5.5 | 0.7464 | 0.00745 | -0.0229 | 100.1879
6 | 0.8021 | 0.00776 | -0.023 | 103.3634
6.5 | 0.8573 | 0.00807 | -0.0231 | 106.233
7 | 0.9115 | 0.00844 | -0.0229 | 107.9976
7.5 | 0.9648 | 0.00875 | -0.0226 | 110.2629
8 | 1.0145 | 0.00912 | -0.0214 | 111.239
8.5 | 1.0714 | 0.00956 | -0.022 | 112.0711
9 | 1.1243 | 0.01011 | -0.0218 | 111.2067
9.5 | 1.1763 | 0.01072 | -0.0215 | 109.7295
10 | 1.228 | 0.01128 | -0.0212 | 108.8652
10.5 | 1.2782 | 0.01195 | -0.0206 | 106.9623
11 | 1.3255 | 0.01285 | -0.0196 | 103.1518
11.5 | 1.3735 | 0.01355 | -0.0188 | 101.3653
12 | 1.4196 | 0.01433 | -0.0177 | 99.0649
12.5 | 1.4625 | 0.01525 | -0.0162 | 95.9016
13 | 1.5012 | 0.01633 | -0.0141 | 91.929
13.5 | 1.5289 | 0.01782 | -0.0106 | 85.7969
14 | 1.546 | 0.01905 | -0.0053 | 81.1549
14.5 | 1.5638 | 0.02069 | -0.0014 | 75.5824
15 | 1.5813 | 0.02272 | 0.0018 | 69.5995
15.5 | 1.5974 | 0.02512 | 0.0043 | 63.5908
16 | 1.6113 | 0.02797 | 0.0063 | 57.6082
16.5 | 1.6197 | 0.03156 | 0.0079 | 51.3213
17 | 1.6305 | 0.03522 | 0.0086 | 46.2947
17.5 | 1.6299 | 0.0403 | 0.0089 | 40.4442
18 | 1.63 | 0.04572 | 0.0083 | 35.6518
18.5 | 1.6197 | 0.05291 | 0.0065 | 30.6124
19 | 1.6077 | 0.06095 | 0.0037 | 26.3774
19.5 | 1.5869 | 0.07095 | -0.0007 | 22.3665
20 | 1.5559 | 0.08339 | -0.007 | 18.6581

## 77. Re 5M Mach 0.25 (1)
BIGFOIL.COM POLAR EXPORT
NACA63-211 a=0.2
NACA63-211 a=0.2 |  |  |  | Cl Max: | 1.031 | at alpha= | 9.5 | deg
JavaFoil+Calcfoil stall+Eppler ext transition |  |  |  | L/D Max: | 109.714 | at alpha= | 4.5 | deg
Re: | 5000000 |  |  | Cd Min: | 0.00504 | at alpha= | -1 | deg
Mach: | 0.25 |  |  | Cl=0 at alpha= | -1.0492 | deg
|  |  |  | @ Cl=0.1, Cd= | 0.0050453
|  |  |  | @ Cl=0.4, Cd= | 0.0053785
|  |  |  | @ Cl=0.6, Cd= | 0.10978
alpha (deg) | Cl | Cd | Cm | Cl/Cd
-14 | -0.35 | 0.10541 | -0.003 | -3.321
-13.5 | -0.412 | 0.10001 | -0.003 | -4.116
-13 | -0.459 | 0.09589 | -0.003 | -4.787
-12.5 | -0.502 | 0.08686 | -0.003 | -5.78
-12 | -0.539 | 0.08122 | -0.004 | -6.639
-11.5 | -0.57 | 0.07798 | -0.004 | -7.306
-11 | -0.594 | 0.07218 | -0.004 | -8.229
-10.5 | -0.612 | 0.06557 | -0.004 | -9.337
-10 | -0.624 | 0.06051 | -0.005 | -10.306
-9.5 | -0.632 | 0.05319 | -0.006 | -11.882
-9 | -0.767 | 0.01085 | -0.01 | -70.724
-8.5 | -0.753 | 0.0101 | -0.01 | -74.506
-8 | -0.73 | 0.00958 | -0.011 | -76.165
-7.5 | -0.699 | 0.00924 | -0.011 | -75.665
-7 | -0.661 | 0.00885 | -0.012 | -74.723
-6.5 | -0.617 | 0.00855 | -0.012 | -72.214
-6 | -0.57 | 0.00824 | -0.012 | -69.137
-5.5 | -0.519 | 0.00797 | -0.013 | -65.166
-5 | -0.466 | 0.00775 | -0.013 | -60.093
-4.5 | -0.411 | 0.00751 | -0.014 | -54.667
-4 | -0.354 | 0.00731 | -0.014 | -48.391
-3.5 | -0.295 | 0.00711 | -0.015 | -41.529
-3 | -0.236 | 0.00696 | -0.015 | -33.949
-2.5 | -0.176 | 0.00685 | -0.015 | -25.74
-2 | -0.116 | 0.00511 | -0.016 | -22.627
-1.5 | -0.055 | 0.00506 | -0.016 | -10.837
-1 | 0.006 | 0.00504 | -0.017 | 1.235
-0.5 | 0.067 | 0.00504 | -0.017 | 13.374
0 | 0.129 | 0.00505 | -0.018 | 25.46
0.5 | 0.19 | 0.0051 | -0.018 | 37.164
1 | 0.251 | 0.00514 | -0.019 | 48.813
1.5 | 0.312 | 0.0052 | -0.019 | 59.927
2 | 0.373 | 0.00532 | -0.02 | 70.054
2.5 | 0.433 | 0.00545 | -0.02 | 79.531
3 | 0.494 | 0.00564 | -0.02 | 87.47
3.5 | 0.553 | 0.00563 | -0.021 | 98.255
4 | 0.612 | 0.00584 | -0.021 | 104.7
4.5 | 0.669 | 0.0061 | -0.022 | 109.714
5 | 0.726 | 0.00786 | -0.022 | 92.293
5.5 | 0.78 | 0.00822 | -0.023 | 94.974
6 | 0.832 | 0.00857 | -0.023 | 97.108
6.5 | 0.88 | 0.00847 | -0.024 | 103.832
7 | 0.923 | 0.00887 | -0.024 | 103.995
7.5 | 0.96 | 0.01042 | -0.025 | 92.119
8 | 0.991 | 0.01101 | -0.025 | 89.958
8.5 | 1.013 | 0.01171 | -0.025 | 86.482
9 | 1.026 | 0.01251 | -0.026 | 82.016
9.5 | 1.031 | 0.01333 | -0.026 | 77.372
10 | 1.026 | 0.01442 | -0.026 | 71.168
10.5 | 1.01 | 0.01568 | -0.027 | 64.429
11 | 0.982 | 0.01779 | -0.027 | 55.193
11.5 | 0.937 | 0.0218 | -0.027 | 42.971
12 | 0.778 | 0.06854 | -0.019 | 11.344
12.5 | 0.71 | 0.08404 | -0.015 | 8.453
13 | 0.651 | 0.09027 | -0.014 | 7.206
13.5 | 0.585 | 0.09671 | -0.014 | 6.049
14 | 0.514 | 0.10413 | -0.014 | 4.936
14.5 | 0.438 | 0.10978 | -0.015 | 3.992

## 78. Re 5M Mach 0.25 (2)
BIGFOIL.COM POLAR EXPORT
NACA63-211 a=0.2
NACA63-211 a=0.2 |  |  |  | Cl Max: | 1.4901 | at alpha= | 14.5 | deg
XFOIL ncrit=9 |  |  |  | L/D Max: | 110.568 | at alpha= | 8 | deg
Re: | 5000000 |  |  | Cd Min: | 0.2198 | at alpha= | -18 | deg
Mach: | 0.25 |  |  | Cl=0 at alpha= | -1.0831 | deg
|  |  |  | @ Cl=0.1, Cd= | 0.0041784
|  |  |  | @ Cl=0.4, Cd= | 0.0042955
|  |  |  | @ Cl=0.6, Cd= | 0.0061822
alpha (deg) | Cl | Cd | Cm | Cl/Cd
-18 | -0.7543 | 0.2198 | 0.0637 | -3.4318
-17.5 | -0.7425 | 0.20931 | 0.0583 | -3.5474
-17 | -0.7336 | 0.19796 | 0.0525 | -3.7058
-16.5 | -0.722 | 0.18835 | 0.0472 | -3.8333
-16 | -0.7064 | 0.18063 | 0.0426 | -3.9108
-15 | -1.1614 | 0.05704 | -0.0382 | -20.3612
-14.5 | -1.1887 | 0.04629 | -0.0454 | -25.6794
-14 | -1.2432 | 0.03564 | -0.0492 | -34.8822
-13.5 | -1.2714 | 0.02989 | -0.0462 | -42.536
-13 | -1.2945 | 0.02531 | -0.0388 | -51.1458
-12.5 | -1.2824 | 0.0209 | -0.0343 | -61.3589
-12 | -1.2426 | 0.01837 | -0.0317 | -67.6429
-11.5 | -1.2002 | 0.01705 | -0.0282 | -70.393
-11 | -1.1502 | 0.01574 | -0.026 | -73.075
-10.5 | -1.098 | 0.0145 | -0.0242 | -75.7241
-10 | -1.0459 | 0.0131 | -0.0225 | -79.8397
-9.5 | -0.9919 | 0.01189 | -0.0211 | -83.423
-9 | -0.9342 | 0.01123 | -0.0201 | -83.1879
-8.5 | -0.8762 | 0.01061 | -0.0193 | -82.5825
-8 | -0.8184 | 0.00997 | -0.0186 | -82.0863
-7.5 | -0.7596 | 0.0095 | -0.0181 | -79.9579
-7 | -0.7028 | 0.00863 | -0.0174 | -81.4368
-6.5 | -0.6441 | 0.00812 | -0.017 | -79.3227
-6 | -0.5848 | 0.00776 | -0.0169 | -75.3608
-5.5 | -0.5253 | 0.00745 | -0.0168 | -70.5101
-5 | -0.4657 | 0.00717 | -0.0168 | -64.9512
-4.5 | -0.4064 | 0.00681 | -0.0168 | -59.6769
-4 | -0.3466 | 0.0066 | -0.0169 | -52.5152
-3.5 | -0.2869 | 0.00637 | -0.0171 | -45.0392
-3 | -0.2271 | 0.00619 | -0.0173 | -36.6882
-2.5 | -0.1673 | 0.00601 | -0.0177 | -27.8369
-2 | -0.1078 | 0.00575 | -0.018 | -18.7478
-1.5 | -0.0487 | 0.00537 | -0.0184 | -9.0689
-1 | 0.0097 | 0.00476 | -0.0189 | 2.0378
-0.5 | 0.0685 | 0.0043 | -0.0194 | 15.9302
0 | 0.1281 | 0.00407 | -0.0199 | 31.4742
0.5 | 0.1881 | 0.00398 | -0.0203 | 47.2613
1 | 0.248 | 0.00391 | -0.0208 | 63.4271
1.5 | 0.3081 | 0.00401 | -0.0213 | 76.8329
2 | 0.3681 | 0.00415 | -0.0217 | 88.6988
2.5 | 0.4273 | 0.00442 | -0.0221 | 96.6742
3 | 0.4855 | 0.0049 | -0.0225 | 99.0816
3.5 | 0.5433 | 0.00544 | -0.0227 | 99.8713
4 | 0.5998 | 0.00618 | -0.0228 | 97.055
4.5 | 0.6568 | 0.0068 | -0.0228 | 96.5882
5 | 0.7142 | 0.00728 | -0.0228 | 98.1044
5.5 | 0.7723 | 0.00762 | -0.0228 | 101.3517
6 | 0.8302 | 0.00798 | -0.0227 | 104.0351
6.5 | 0.8876 | 0.00835 | -0.0224 | 106.2994
7 | 0.9447 | 0.00872 | -0.022 | 108.3372
7.5 | 0.9996 | 0.00919 | -0.0212 | 108.7704
8 | 1.0515 | 0.00951 | -0.0196 | 110.5678
8.5 | 1.1109 | 0.01013 | -0.0197 | 109.6644
9 | 1.1658 | 0.01081 | -0.0188 | 107.8446
9.5 | 1.2202 | 0.01149 | -0.0179 | 106.1967
10 | 1.2715 | 0.01242 | -0.0164 | 102.3752
10.5 | 1.3219 | 0.01333 | -0.0147 | 99.1673
11 | 1.3699 | 0.01433 | -0.0127 | 95.5967
11.5 | 1.4138 | 0.01549 | -0.0101 | 91.2718
12 | 1.4472 | 0.01712 | -0.0062 | 84.5327
12.5 | 1.4596 | 0.0189 | 0.0006 | 77.2275
13 | 1.4721 | 0.02118 | 0.0058 | 69.5042
13.5 | 1.4851 | 0.02396 | 0.0096 | 61.9825
14 | 1.4895 | 0.02784 | 0.0128 | 53.5022
14.5 | 1.4901 | 0.03253 | 0.0148 | 45.8069
15 | 1.4792 | 0.03883 | 0.0155 | 38.0943
15.5 | 1.4669 | 0.04596 | 0.0147 | 31.9169
16 | 1.4448 | 0.05511 | 0.0119 | 26.2167
16.5 | 1.4072 | 0.06753 | 0.0062 | 20.8381
17 | 1.3961 | 0.07733 | 0.0011 | 18.0538
17.5 | 1.3416 | 0.09521 | -0.0098 | 14.091
18 | 1.3078 | 0.11092 | -0.0197 | 11.7905
18.5 | 1.2362 | 0.13522 | -0.0356 | 9.1421
19 | 1.1669 | 0.16052 | -0.0523 | 7.2695
19.5 | 1.0761 | 0.19391 | -0.0745 | 5.5495

## 79. Re 5M Mach 0.50 (1)
BIGFOIL.COM POLAR EXPORT
NACA63-211 a=0.2
NACA63-211 a=0.2 |  |  |  | Cl Max: | 1.119 | at alpha= | 20 | deg
JavaFoil+Calcfoil stall+Eppler ext transition |  |  |  | L/D Max: | 107.924 | at alpha= | 4 | deg
Re: | 5000000 |  |  | Cd Min: | 0.00515 | at alpha= | -1 | deg
Mach: | 0.5 |  |  | Cl=0 at alpha= | -1.0515 | deg
|  |  |  | @ Cl=0.1, Cd= | 0.0051636
|  |  |  | @ Cl=0.4, Cd= | 0.0055171
|  |  |  | @ Cl=0.6, Cd= | 0.0059645
alpha (deg) | Cl | Cd | Cm | Cl/Cd
-20 | -1.025 | 0.15714 | -0.002 | -6.523
-19.5 | -0.999 | 0.1515 | -0.002 | -6.593
-19 | -0.972 | 0.14804 | -0.002 | -6.568
-18.5 | -0.948 | 0.14468 | -0.002 | -6.552
-18 | -0.92 | 0.13662 | -0.002 | -6.734
-17.5 | -0.891 | 0.13628 | -0.002 | -6.54
-17 | -0.864 | 0.12809 | -0.003 | -6.748
-16.5 | -0.838 | 0.12541 | -0.003 | -6.682
-16 | -0.812 | 0.12235 | -0.003 | -6.639
-15.5 | -0.785 | 0.11768 | -0.003 | -6.669
-15 | -0.757 | 0.11092 | -0.003 | -6.821
-14.5 | -0.73 | 0.11022 | -0.003 | -6.622
-14 | -0.703 | 0.10465 | -0.004 | -6.72
-13.5 | -0.677 | 0.10552 | -0.004 | -6.411
-13 | -0.649 | 0.09676 | -0.004 | -6.704
-12.5 | -0.622 | 0.08838 | -0.004 | -7.039
-12 | -0.596 | 0.08086 | -0.004 | -7.366
-11.5 | -0.569 | 0.07388 | -0.005 | -7.699
-11 | -0.542 | 0.06884 | -0.005 | -7.876
-10.5 | -0.513 | 0.07564 | -0.005 | -6.785
-10 | -0.487 | 0.06707 | -0.005 | -7.254
-9.5 | -0.46 | 0.06051 | -0.005 | -7.608
-9 | -0.435 | 0.05468 | -0.006 | -7.956
-8.5 | -0.411 | 0.04909 | -0.007 | -8.365
-8 | -0.377 | 0.05772 | -0.005 | -6.538
-7.5 | -0.351 | 0.05043 | -0.006 | -6.956
-7 | -0.324 | 0.04595 | -0.006 | -7.058
-6.5 | -0.421 | 0.04222 | -0.007 | -9.967
-6 | -0.562 | 0.00938 | -0.014 | -59.956
-5.5 | -0.541 | 0.00887 | -0.014 | -60.993
-5 | -0.5 | 0.00843 | -0.015 | -59.268
-4.5 | -0.448 | 0.00812 | -0.015 | -55.171
-4 | -0.39 | 0.00779 | -0.016 | -50.003
-3.5 | -0.327 | 0.0075 | -0.016 | -43.648
-3 | -0.263 | 0.00727 | -0.017 | -36.16
-2.5 | -0.196 | 0.00712 | -0.017 | -27.577
-2 | -0.129 | 0.00692 | -0.018 | -18.659
-1.5 | -0.061 | 0.00518 | -0.018 | -11.816
-1 | 0.007 | 0.00515 | -0.019 | 1.351
-0.5 | 0.075 | 0.00516 | -0.019 | 14.621
0 | 0.144 | 0.00517 | -0.02 | 27.78
0.5 | 0.212 | 0.00525 | -0.02 | 40.364
1 | 0.28 | 0.00532 | -0.021 | 52.616
1.5 | 0.348 | 0.00541 | -0.021 | 64.341
2 | 0.416 | 0.00555 | -0.022 | 74.967
2.5 | 0.484 | 0.00547 | -0.022 | 88.441
3 | 0.55 | 0.00576 | -0.023 | 95.612
3.5 | 0.616 | 0.00603 | -0.023 | 102.298
4 | 0.681 | 0.00631 | -0.024 | 107.924
4.5 | 0.742 | 0.00801 | -0.024 | 92.737
5 | 0.801 | 0.00844 | -0.025 | 94.844
5.5 | 0.854 | 0.01 | -0.025 | 85.464
6 | 0.898 | 0.01065 | -0.026 | 84.31
6.5 | 0.922 | 0.01149 | -0.026 | 80.189
7 | 0.912 | 0.01258 | -0.027 | 72.499
7.5 | 0.784 | 0.01544 | -0.026 | 50.74
8 | 0.488 | 0.05329 | -0.013 | 9.159
8.5 | 0.614 | 0.01713 | -0.027 | 35.834
9 | 0.541 | 0.0612 | -0.014 | 8.839
9.5 | 0.677 | 0.0182 | -0.028 | 37.186
10 | 0.691 | 0.02325 | -0.028 | 29.734
10.5 | 0.622 | 0.07006 | -0.016 | 8.879
11 | 0.647 | 0.07859 | -0.015 | 8.226
11.5 | 0.678 | 0.07317 | -0.018 | 9.273
12 | 0.701 | 0.08152 | -0.017 | 8.598
12.5 | 0.726 | 0.08907 | -0.017 | 8.155
13 | 0.753 | 0.09912 | -0.017 | 7.597
13.5 | 0.779 | 0.09988 | -0.018 | 7.798
14 | 0.805 | 0.1039 | -0.018 | 7.745
14.5 | 0.832 | 0.10781 | -0.019 | 7.713
15 | 0.861 | 0.11366 | -0.02 | 7.577
15.5 | 0.884 | 0.11789 | -0.019 | 7.496
16 | 0.91 | 0.1217 | -0.02 | 7.477
16.5 | 0.939 | 0.12836 | -0.021 | 7.312
17 | 0.969 | 0.13099 | -0.023 | 7.396
17.5 | 0.989 | 0.1344 | -0.022 | 7.359
18 | 1.015 | 0.14082 | -0.022 | 7.206
18.5 | 1.044 | 0.14535 | -0.023 | 7.181
19 | 1.075 | 0.14859 | -0.025 | 7.234
19.5 | 1.094 | 0.15084 | -0.024 | 7.251
20 | 1.119 | 0.15835 | -0.024 | 7.069

## 80. Re 5M Mach 0.50 (2)
BIGFOIL.COM POLAR EXPORT
NACA63-211 a=0.2
NACA63-211 a=0.2 |  |  |  | Cl Max: | 1.1582 | at alpha= | 8 | deg
XFOIL ncrit=9 |  |  |  | L/D Max: | 106.317 | at alpha= | 3 | deg
Re: | 5000000 |  |  | Cd Min: | 0.28074 | at alpha= | -20 | deg
Mach: | 0.5 |  |  | Cl=0 at alpha= | -1.0998 | deg
|  |  |  | @ Cl=0.1, Cd= | 0.0043538
|  |  |  | @ Cl=0.4, Cd= | 0.0042873
|  |  |  | @ Cl=0.6, Cd= | 0.0057903
alpha (deg) | Cl | Cd | Cm | Cl/Cd
-20 | -0.8994 | 0.28074 | 0.1014 | -3.2037
-19.5 | -0.877 | 0.27107 | 0.0958 | -3.2353
-19 | -0.8546 | 0.26292 | 0.0903 | -3.2504
-18.5 | -0.8319 | 0.25452 | 0.0849 | -3.2685
-18 | -0.8094 | 0.24567 | 0.0795 | -3.2947
-17.5 | -0.7875 | 0.23658 | 0.0741 | -3.3287
-17 | -0.7662 | 0.22709 | 0.0687 | -3.374
-16.5 | -0.745 | 0.21784 | 0.0633 | -3.4199
-16 | -0.7255 | 0.20788 | 0.0578 | -3.49
-15.5 | -0.7073 | 0.19757 | 0.0522 | -3.58
-15 | -0.6879 | 0.18838 | 0.0468 | -3.6517
-14.5 | -0.6671 | 0.18009 | 0.0419 | -3.7043
-14 | -0.6492 | 0.17075 | 0.0365 | -3.802
-13.5 | -0.6356 | 0.16004 | 0.0308 | -3.9715
-13 | -0.6232 | 0.14973 | 0.025 | -4.1622
-11 | -0.5849 | 0.11059 | 0.0028 | -5.2889
-10.5 | -0.5886 | 0.09945 | -0.0036 | -5.9186
-10 | -0.588 | 0.08959 | -0.0097 | -6.5632
-9.5 | -0.5895 | 0.07972 | -0.016 | -7.3946
-8.5 | -0.6274 | 0.0529 | -0.038 | -11.8601
-8 | -0.661 | 0.04372 | -0.0432 | -15.1189
-7.5 | -0.6957 | 0.0368 | -0.04 | -18.9049
-7 | -0.7075 | 0.02799 | -0.0372 | -25.2769
-6.5 | -0.7063 | 0.0178 | -0.0331 | -39.6798
-6 | -0.6669 | 0.0118 | -0.0292 | -56.5169
-5.5 | -0.6058 | 0.00945 | -0.0262 | -64.1058
-5 | -0.5382 | 0.0083 | -0.0241 | -64.8434
-4.5 | -0.4684 | 0.00765 | -0.0228 | -61.2288
-4 | -0.399 | 0.00706 | -0.0217 | -56.5156
-3.5 | -0.329 | 0.00675 | -0.0212 | -48.7407
-3 | -0.2593 | 0.00648 | -0.0209 | -40.0154
-2.5 | -0.19 | 0.00626 | -0.0208 | -30.3514
-2 | -0.1211 | 0.00606 | -0.0209 | -19.9835
-1.5 | -0.0533 | 0.00569 | -0.0211 | -9.3673
-1 | 0.0133 | 0.00507 | -0.0215 | 2.6233
-0.5 | 0.0795 | 0.00442 | -0.022 | 17.9864
0 | 0.1476 | 0.0042 | -0.0225 | 35.1429
0.5 | 0.216 | 0.00409 | -0.023 | 52.8117
1 | 0.2849 | 0.00407 | -0.0235 | 70
2 | 0.4226 | 0.00433 | -0.0244 | 97.5982
2.5 | 0.4906 | 0.00465 | -0.0246 | 105.5054
3 | 0.5571 | 0.00524 | -0.0246 | 106.3168
3.5 | 0.6218 | 0.00607 | -0.0244 | 102.4382
4 | 0.686 | 0.00695 | -0.0238 | 98.705
4.5 | 0.752 | 0.00761 | -0.023 | 98.8173
5 | 0.8202 | 0.00805 | -0.0221 | 101.8882
5.5 | 0.8885 | 0.00853 | -0.0209 | 104.1618
6 | 0.9561 | 0.00912 | -0.0192 | 104.8355
6.5 | 1.0233 | 0.00977 | -0.0169 | 104.739
7 | 1.0862 | 0.01074 | -0.0136 | 101.1359
7.5 | 1.1386 | 0.01221 | -0.0084 | 93.2514
8 | 1.1582 | 0.01535 | 0.0001 | 75.4528
8.5 | 1.1364 | 0.01977 | 0.0111 | 57.481
9 | 1.1115 | 0.02621 | 0.0174 | 42.4075
9.5 | 1.0842 | 0.03382 | 0.0198 | 32.058
10 | 1.0537 | 0.04285 | 0.0185 | 24.5904
10.5 | 1.0217 | 0.05349 | 0.0139 | 19.1008
11 | 0.9899 | 0.06582 | 0.0064 | 15.0395
11.5 | 0.965 | 0.07922 | -0.0027 | 12.1813
12 | 0.9428 | 0.09398 | -0.0128 | 10.0319
12.5 | 0.9239 | 0.10911 | -0.022 | 8.4676
13 | 0.9064 | 0.12408 | -0.0314 | 7.305

## 81. Re 6M Mach 0.00 (1)
BIGFOIL.COM POLAR EXPORT
NACA63-211 a=0.2
NACA63-211 a=0.2 |  |  |  | Cl Max: | 1.088 | at alpha= | 11 | deg
JavaFoil+Calcfoil stall+Eppler ext transition |  |  |  | L/D Max: | 110.502 | at alpha= | 8 | deg
Re: | 6000000 |  |  | Cd Min: | 0.00495 | at alpha= | -1 | deg
Mach: | 0 |  |  | Cl=0 at alpha= | -1.0509 | deg
|  |  |  | @ Cl=0.1, Cd= | 0.0049719
|  |  |  | @ Cl=0.4, Cd= | 0.0053359
|  |  |  | @ Cl=0.6, Cd= | 0.0057525
alpha (deg) | Cl | Cd | Cm | Cl/Cd
-15.5 | -0.593 | 0.1135 | -0.002 | -5.224
-15 | -0.615 | 0.10727 | -0.003 | -5.736
-14.5 | -0.637 | 0.10139 | -0.003 | -6.281
-14 | -0.656 | 0.09498 | -0.003 | -6.911
-13.5 | -0.675 | 0.09052 | -0.003 | -7.452
-13 | -0.685 | 0.08446 | -0.003 | -8.112
-12.5 | -0.695 | 0.07744 | -0.004 | -8.969
-12 | -0.698 | 0.07396 | -0.004 | -9.441
-11.5 | -0.704 | 0.06626 | -0.005 | -10.622
-11 | -0.807 | 0.01811 | -0.008 | -44.53
-10.5 | -0.843 | 0.01139 | -0.008 | -73.989
-10 | -0.837 | 0.01064 | -0.009 | -78.707
-9.5 | -0.819 | 0.01011 | -0.009 | -81.011
-9 | -0.795 | 0.00966 | -0.01 | -82.302
-8.5 | -0.767 | 0.00926 | -0.01 | -82.821
-8 | -0.734 | 0.00886 | -0.01 | -82.771
-7.5 | -0.696 | 0.00858 | -0.011 | -81.096
-7 | -0.653 | 0.00836 | -0.011 | -78.18
-6.5 | -0.607 | 0.00806 | -0.012 | -75.293
-6 | -0.558 | 0.0078 | -0.012 | -71.516
-5.5 | -0.507 | 0.00759 | -0.012 | -66.771
-5 | -0.454 | 0.00738 | -0.013 | -61.44
-4.5 | -0.399 | 0.00719 | -0.013 | -55.548
-4 | -0.343 | 0.00704 | -0.014 | -48.784
-3.5 | -0.287 | 0.00687 | -0.014 | -41.731
-3 | -0.229 | 0.00674 | -0.015 | -33.986
-2.5 | -0.171 | 0.00663 | -0.015 | -25.76
-2 | -0.112 | 0.00506 | -0.015 | -22.136
-1.5 | -0.053 | 0.005 | -0.016 | -10.623
-1 | 0.006 | 0.00495 | -0.016 | 1.218
-0.5 | 0.065 | 0.00496 | -0.017 | 13.168
0 | 0.124 | 0.00498 | -0.017 | 25.01
0.5 | 0.184 | 0.005 | -0.018 | 36.743
1 | 0.243 | 0.00506 | -0.018 | 47.937
1.5 | 0.302 | 0.00513 | -0.019 | 58.796
2 | 0.361 | 0.00525 | -0.019 | 68.752
2.5 | 0.42 | 0.00538 | -0.019 | 78.064
3 | 0.478 | 0.00566 | -0.02 | 84.396
3.5 | 0.536 | 0.00588 | -0.02 | 91.222
4 | 0.593 | 0.00571 | -0.021 | 103.856
4.5 | 0.649 | 0.00605 | -0.021 | 107.352
5 | 0.704 | 0.0075 | -0.022 | 93.884
5.5 | 0.758 | 0.00773 | -0.022 | 98.101
6 | 0.81 | 0.00809 | -0.022 | 100.046
6.5 | 0.858 | 0.00832 | -0.023 | 103.12
7 | 0.904 | 0.00868 | -0.023 | 104.1
7.5 | 0.946 | 0.00858 | -0.024 | 110.263
8 | 0.983 | 0.0089 | -0.024 | 110.502
8.5 | 1.016 | 0.01059 | -0.025 | 95.875
9 | 1.043 | 0.01107 | -0.025 | 94.17
9.5 | 1.063 | 0.01177 | -0.025 | 90.353
10 | 1.078 | 0.0124 | -0.026 | 86.95
10.5 | 1.087 | 0.01317 | -0.026 | 82.495
11 | 1.088 | 0.01433 | -0.026 | 75.93
11.5 | 1.084 | 0.01556 | -0.027 | 69.657
12 | 1.07 | 0.01681 | -0.027 | 63.648
12.5 | 1.047 | 0.01872 | -0.027 | 55.919
13 | 1.013 | 0.02202 | -0.027 | 46.018
13.5 | 0.977 | 0.02592 | -0.027 | 37.689
14 | 0.878 | 0.05655 | -0.024 | 15.526
14.5 | 0.803 | 0.09053 | -0.019 | 8.867
15 | 0.774 | 0.09524 | -0.019 | 8.125
15.5 | 0.739 | 0.10466 | -0.018 | 7.063
16 | 0.705 | 0.11449 | -0.017 | 6.156

## 82. Re 6M Mach 0.00 (2)
BIGFOIL.COM POLAR EXPORT
NACA63-211 a=0.2
NACA63-211 a=0.2 |  |  |  | Cl Max: | 1.6833 | at alpha= | 18 | deg
XFOIL ncrit=9 |  |  |  | L/D Max: | 116.985 | at alpha= | 8.5 | deg
Re: | 6000000 |  |  | Cd Min: | 0.06649 | at alpha= | 20 | deg
Mach: | 0 |  |  | Cl=0 at alpha= | -1.0816 | deg
|  |  |  | @ Cl=0.1, Cd= | 0.0041074
|  |  |  | @ Cl=0.4, Cd= | 0.0043407
|  |  |  | @ Cl=0.6, Cd= | 0.0061801
alpha (deg) | Cl | Cd | Cm | Cl/Cd
-20 | -1.5639 | 0.053 | -0.0353 | -29.5075
-19.5 | -1.5916 | 0.04361 | -0.0397 | -36.4962
-19 | -1.6011 | 0.03741 | -0.0413 | -42.7987
-18.5 | -1.616 | 0.03157 | -0.0412 | -51.1878
-18 | -1.6138 | 0.02798 | -0.0396 | -57.6769
-17.5 | -1.6089 | 0.02514 | -0.0367 | -63.9976
-17 | -1.6 | 0.02311 | -0.0327 | -69.2341
-16.5 | -1.5889 | 0.02158 | -0.0273 | -73.6284
-16 | -1.5575 | 0.02027 | -0.0249 | -76.8377
-15.5 | -1.5208 | 0.01908 | -0.0231 | -79.7065
-15 | -1.4818 | 0.01787 | -0.0215 | -82.9211
-14.5 | -1.4422 | 0.0165 | -0.02 | -87.4061
-14 | -1.3985 | 0.01541 | -0.0188 | -90.7528
-13.5 | -1.3519 | 0.01453 | -0.018 | -93.042
-13 | -1.3036 | 0.01376 | -0.0174 | -94.7384
-12.5 | -1.2527 | 0.01311 | -0.0172 | -95.553
-12 | -1.2073 | 0.01264 | -0.0156 | -95.5142
-11.5 | -1.1566 | 0.01213 | -0.0151 | -95.3504
-11 | -1.1053 | 0.01155 | -0.0147 | -95.697
-10.5 | -1.0544 | 0.01076 | -0.0143 | -97.9926
-10 | -1.0016 | 0.01021 | -0.0141 | -98.0999
-9.5 | -0.948 | 0.00975 | -0.014 | -97.2308
-9 | -0.8937 | 0.00933 | -0.014 | -95.7878
-8.5 | -0.8389 | 0.00897 | -0.014 | -93.5229
-8 | -0.7837 | 0.00863 | -0.0141 | -90.8111
-7.5 | -0.7282 | 0.00833 | -0.0142 | -87.419
-7 | -0.6734 | 0.00779 | -0.0142 | -86.4442
-6.5 | -0.6175 | 0.00747 | -0.0144 | -82.664
-6 | -0.5612 | 0.0072 | -0.0146 | -77.9444
-5.5 | -0.5045 | 0.00697 | -0.0148 | -72.3816
-5 | -0.4478 | 0.00673 | -0.0151 | -66.5379
-4.5 | -0.391 | 0.00647 | -0.0154 | -60.4328
-4 | -0.3338 | 0.00631 | -0.0157 | -52.9002
-3.5 | -0.2766 | 0.0061 | -0.0161 | -45.3443
-3 | -0.2192 | 0.00594 | -0.0164 | -36.9024
-2.5 | -0.1617 | 0.00578 | -0.0168 | -27.9758
-2 | -0.1045 | 0.00555 | -0.0172 | -18.8288
-1.5 | -0.0474 | 0.00524 | -0.0176 | -9.0458
-0.5 | 0.0659 | 0.00428 | -0.0186 | 15.3972
0 | 0.1232 | 0.00399 | -0.0192 | 30.8772
0.5 | 0.181 | 0.00392 | -0.0196 | 46.1735
1 | 0.2387 | 0.00385 | -0.0201 | 62
1.5 | 0.2963 | 0.00392 | -0.0206 | 75.5867
2 | 0.354 | 0.00404 | -0.0211 | 87.6238
2.5 | 0.4106 | 0.00441 | -0.0215 | 93.1066
3 | 0.4667 | 0.00485 | -0.0219 | 96.2268
3.5 | 0.5224 | 0.00536 | -0.0222 | 97.4627
4 | 0.5773 | 0.00597 | -0.0225 | 96.7002
4.5 | 0.6324 | 0.00648 | -0.0227 | 97.5926
5 | 0.6877 | 0.00689 | -0.0229 | 99.8113
5.5 | 0.7433 | 0.00722 | -0.0231 | 102.9501
6 | 0.7987 | 0.00752 | -0.0233 | 106.2101
6.5 | 0.8538 | 0.0078 | -0.0235 | 109.4615
7 | 0.9083 | 0.00814 | -0.0235 | 111.5848
7.5 | 0.9621 | 0.00847 | -0.0235 | 113.5891
8 | 1.0139 | 0.00882 | -0.023 | 114.9546
8.5 | 1.0669 | 0.00912 | -0.0228 | 116.9846
9 | 1.1195 | 0.00966 | -0.0227 | 115.8903
10 | 1.2235 | 0.01069 | -0.0224 | 114.4528
10.5 | 1.2737 | 0.01132 | -0.022 | 112.5177
11 | 1.3222 | 0.01207 | -0.0214 | 109.5443
11.5 | 1.3708 | 0.01269 | -0.0209 | 108.0221
12 | 1.4178 | 0.01339 | -0.0201 | 105.885
12.5 | 1.4624 | 0.01421 | -0.019 | 102.9134
13 | 1.5036 | 0.01517 | -0.0175 | 99.1167
13.5 | 1.5397 | 0.01635 | -0.0153 | 94.1713
14 | 1.5752 | 0.01732 | -0.0131 | 90.9469
14.5 | 1.5935 | 0.01843 | -0.0081 | 86.4623
15 | 1.6112 | 0.01987 | -0.004 | 81.0871
15.5 | 1.6294 | 0.02164 | -0.0008 | 75.2957
16 | 1.6454 | 0.02385 | 0.0019 | 68.9895
16.5 | 1.6586 | 0.02653 | 0.0041 | 62.5179
17 | 1.6721 | 0.02945 | 0.0056 | 56.7776
17.5 | 1.6789 | 0.03321 | 0.0068 | 50.554
18 | 1.6833 | 0.03751 | 0.0073 | 44.876
18.5 | 1.6806 | 0.04287 | 0.0071 | 39.2022
19 | 1.6744 | 0.04915 | 0.0059 | 34.0671
19.5 | 1.663 | 0.05667 | 0.0037 | 29.3453
20 | 1.64 | 0.06649 | -0.0002 | 24.6654

## 83. Re 6M Mach 0.10 (1)
BIGFOIL.COM POLAR EXPORT
NACA63-211 a=0.2
NACA63-211 a=0.2 |  |  |  | Cl Max: | 1.079 | at alpha= | 10.5 | deg
JavaFoil+Calcfoil stall+Eppler ext transition |  |  |  | L/D Max: | 110.434 | at alpha= | 7.5 | deg
Re: | 6000000 |  |  | Cd Min: | 0.00495 | at alpha= | -0.5 | deg
Mach: | 0.1 |  |  | Cl=0 at alpha= | -1.0509 | deg
|  |  |  | @ Cl=0.1, Cd= | 0.0049615
|  |  |  | @ Cl=0.4, Cd= | 0.0053541
|  |  |  | @ Cl=0.6, Cd= | 0.0057629
alpha (deg) | Cl | Cd | Cm | Cl/Cd
-15 | -0.578 | 0.10935 | -0.003 | -5.287
-14.5 | -0.603 | 0.10242 | -0.003 | -5.887
-14 | -0.626 | 0.09768 | -0.003 | -6.414
-13.5 | -0.648 | 0.09075 | -0.003 | -7.14
-13 | -0.661 | 0.08637 | -0.003 | -7.658
-12.5 | -0.673 | 0.08043 | -0.004 | -8.373
-12 | -0.681 | 0.07594 | -0.004 | -8.964
-11.5 | -0.687 | 0.0698 | -0.004 | -9.84
-11 | -0.694 | 0.06085 | -0.005 | -11.403
-10.5 | -0.826 | 0.01199 | -0.008 | -68.871
-10 | -0.831 | 0.01086 | -0.009 | -76.51
-9.5 | -0.815 | 0.0102 | -0.009 | -79.824
-9 | -0.793 | 0.00975 | -0.01 | -81.296
-8.5 | -0.766 | 0.0093 | -0.01 | -82.377
-8 | -0.734 | 0.00896 | -0.01 | -81.887
-7.5 | -0.697 | 0.00868 | -0.011 | -80.318
-7 | -0.655 | 0.0084 | -0.011 | -77.988
-6.5 | -0.609 | 0.00812 | -0.012 | -74.958
-6 | -0.56 | 0.00781 | -0.012 | -71.663
-5.5 | -0.509 | 0.00761 | -0.013 | -66.867
-5 | -0.456 | 0.0074 | -0.013 | -61.605
-4.5 | -0.401 | 0.00724 | -0.013 | -55.367
-4 | -0.345 | 0.00704 | -0.014 | -48.981
-3.5 | -0.288 | 0.00686 | -0.014 | -41.946
-3 | -0.23 | 0.00676 | -0.015 | -34.012
-2.5 | -0.172 | 0.00662 | -0.015 | -25.907
-2 | -0.113 | 0.00506 | -0.016 | -22.272
-1.5 | -0.053 | 0.00502 | -0.016 | -10.632
-1 | 0.006 | 0.00496 | -0.016 | 1.22
-0.5 | 0.066 | 0.00495 | -0.017 | 13.259
0 | 0.125 | 0.00497 | -0.017 | 25.166
0.5 | 0.185 | 0.00501 | -0.018 | 36.842
1 | 0.244 | 0.00508 | -0.018 | 47.997
1.5 | 0.303 | 0.00513 | -0.019 | 59.169
2 | 0.363 | 0.00526 | -0.019 | 68.921
2.5 | 0.422 | 0.00541 | -0.019 | 77.923
3 | 0.48 | 0.00566 | -0.02 | 84.881
3.5 | 0.539 | 0.00589 | -0.02 | 91.47
4 | 0.596 | 0.00574 | -0.021 | 103.793
4.5 | 0.652 | 0.00606 | -0.021 | 107.597
5 | 0.707 | 0.0075 | -0.022 | 94.288
5.5 | 0.761 | 0.0078 | -0.022 | 97.612
6 | 0.813 | 0.0081 | -0.023 | 100.412
6.5 | 0.862 | 0.00841 | -0.023 | 102.53
7 | 0.907 | 0.00827 | -0.024 | 109.717
7.5 | 0.948 | 0.00859 | -0.024 | 110.434
8 | 0.985 | 0.00898 | -0.024 | 109.652
8.5 | 1.016 | 0.01069 | -0.025 | 95.114
9 | 1.042 | 0.01121 | -0.025 | 92.967
9.5 | 1.06 | 0.01195 | -0.026 | 88.711
10 | 1.073 | 0.01257 | -0.026 | 85.323
10.5 | 1.079 | 0.01347 | -0.026 | 80.111
11 | 1.077 | 0.01463 | -0.026 | 73.647
11.5 | 1.07 | 0.01599 | -0.027 | 66.903
12 | 1.052 | 0.01735 | -0.027 | 60.596
12.5 | 1.023 | 0.01955 | -0.027 | 52.324
13 | 0.977 | 0.02495 | -0.027 | 39.169
13.5 | 0.934 | 0.0302 | -0.027 | 30.928
14 | 0.799 | 0.08651 | -0.019 | 9.238
14.5 | 0.761 | 0.09714 | -0.017 | 7.836
15 | 0.726 | 0.10456 | -0.017 | 6.946
15.5 | 0.692 | 0.1107 | -0.017 | 6.251

## 84. Re 6M Mach 0.10 (2)
BIGFOIL.COM POLAR EXPORT
NACA63-211 a=0.2
NACA63-211 a=0.2 |  |  |  | Cl Max: | 1.6599 | at alpha= | 17.5 | deg
XFOIL ncrit=9 |  |  |  | L/D Max: | 116.634 | at alpha= | 8.5 | deg
Re: | 6000000 |  |  | Cd Min: | 0.09271 | at alpha= | -20 | deg
Mach: | 0.1 |  |  | Cl=0 at alpha= | -1.0825 | deg
|  |  |  | @ Cl=0.1, Cd= | 0.0041167
|  |  |  | @ Cl=0.4, Cd= | 0.0043248
|  |  |  | @ Cl=0.6, Cd= | 0.0061664
alpha (deg) | Cl | Cd | Cm | Cl/Cd
-20 | -1.3604 | 0.09271 | -0.0102 | -14.6737
-19.5 | -1.4747 | 0.06315 | -0.0312 | -23.3523
-19 | -1.5028 | 0.0521 | -0.038 | -28.8445
-18.5 | -1.5512 | 0.04043 | -0.0433 | -38.3675
-18 | -1.566 | 0.03409 | -0.0441 | -45.9372
-17.5 | -1.5727 | 0.02943 | -0.0429 | -53.4387
-17 | -1.5732 | 0.026 | -0.04 | -60.5077
-16.5 | -1.5705 | 0.0235 | -0.0354 | -66.8298
-16 | -1.5589 | 0.02184 | -0.0299 | -71.3782
-15.5 | -1.5276 | 0.02032 | -0.0272 | -75.1772
-15 | -1.4903 | 0.01898 | -0.0252 | -78.5195
-14.5 | -1.4485 | 0.01784 | -0.0235 | -81.1939
-14 | -1.4081 | 0.01632 | -0.0218 | -86.2806
-13.5 | -1.3628 | 0.01519 | -0.0206 | -89.7169
-13 | -1.3147 | 0.01427 | -0.0196 | -92.1303
-12.5 | -1.263 | 0.01352 | -0.0192 | -93.4172
-12 | -1.2179 | 0.01298 | -0.0173 | -93.829
-11.5 | -1.1667 | 0.01241 | -0.0166 | -94.0129
-11 | -1.1137 | 0.01198 | -0.0161 | -92.9633
-10.5 | -1.0628 | 0.01106 | -0.0155 | -96.094
-10 | -1.0097 | 0.01042 | -0.0151 | -96.9002
-9.5 | -0.9555 | 0.00991 | -0.0149 | -96.4178
-9 | -0.9007 | 0.00947 | -0.0147 | -95.1109
-8.5 | -0.8453 | 0.00908 | -0.0147 | -93.0947
-7.5 | -0.7335 | 0.0084 | -0.0147 | -87.3214
-7 | -0.6782 | 0.00786 | -0.0146 | -86.285
-6.5 | -0.6218 | 0.00751 | -0.0147 | -82.7963
-6 | -0.565 | 0.00723 | -0.0149 | -78.1466
-5.5 | -0.5079 | 0.00699 | -0.0151 | -72.6609
-5 | -0.4507 | 0.00677 | -0.0153 | -66.5731
-4.5 | -0.3935 | 0.00649 | -0.0156 | -60.6317
-4 | -0.3359 | 0.00632 | -0.0159 | -53.1487
-3.5 | -0.2783 | 0.00612 | -0.0162 | -45.4739
-3 | -0.2205 | 0.00595 | -0.0166 | -37.0588
-2.5 | -0.1627 | 0.00579 | -0.0169 | -28.1002
-2 | -0.105 | 0.00556 | -0.0173 | -18.8849
-1.5 | -0.0476 | 0.00525 | -0.0177 | -9.0667
-1 | 0.0094 | 0.00478 | -0.0182 | 1.9665
-0.5 | 0.0664 | 0.00428 | -0.0188 | 15.514
0 | 0.124 | 0.004 | -0.0193 | 31
0.5 | 0.1822 | 0.00393 | -0.0198 | 46.3613
1 | 0.2401 | 0.00385 | -0.0202 | 62.3636
1.5 | 0.2981 | 0.00392 | -0.0207 | 76.0459
2 | 0.3562 | 0.00404 | -0.0212 | 88.1683
2.5 | 0.4131 | 0.00441 | -0.0216 | 93.6735
3 | 0.4695 | 0.00487 | -0.022 | 96.4066
3.5 | 0.5256 | 0.00538 | -0.0223 | 97.6952
4 | 0.5808 | 0.00599 | -0.0226 | 96.9616
4.5 | 0.6363 | 0.0065 | -0.0228 | 97.8923
5 | 0.692 | 0.00692 | -0.0229 | 100
5.5 | 0.748 | 0.00724 | -0.0231 | 103.3149
6 | 0.8038 | 0.00756 | -0.0233 | 106.3228
6.5 | 0.8593 | 0.00785 | -0.0234 | 109.465
7 | 0.9144 | 0.00819 | -0.0234 | 111.6484
7.5 | 0.9685 | 0.00854 | -0.0233 | 113.4075
8 | 1.0209 | 0.00888 | -0.0227 | 114.9662
8.5 | 1.0742 | 0.00921 | -0.0224 | 116.6341
9 | 1.127 | 0.0098 | -0.0222 | 115
9.5 | 1.1801 | 0.01027 | -0.022 | 114.9075
10 | 1.232 | 0.01084 | -0.0217 | 113.6531
10.5 | 1.2823 | 0.01154 | -0.0211 | 111.1179
11 | 1.3315 | 0.01225 | -0.0204 | 108.6939
11.5 | 1.3802 | 0.01293 | -0.0197 | 106.744
12 | 1.4268 | 0.01371 | -0.0186 | 104.07
12.5 | 1.4704 | 0.01463 | -0.0172 | 100.5058
13 | 1.5084 | 0.01585 | -0.015 | 95.1672
13.5 | 1.5463 | 0.01683 | -0.0129 | 91.8776
14 | 1.5728 | 0.0179 | -0.0088 | 87.8659
14.5 | 1.5887 | 0.01928 | -0.0038 | 82.4015
15 | 1.6063 | 0.02105 | -0.0001 | 76.3088
15.5 | 1.6232 | 0.02318 | 0.0028 | 70.0259
16 | 1.6367 | 0.02585 | 0.0053 | 63.3153
16.5 | 1.6468 | 0.02908 | 0.0072 | 56.63
17 | 1.657 | 0.03261 | 0.0085 | 50.8126
17.5 | 1.6599 | 0.03712 | 0.0091 | 44.7171
18 | 1.657 | 0.04257 | 0.009 | 38.9241
18.5 | 1.6502 | 0.04901 | 0.0079 | 33.6707
19 | 1.6329 | 0.0574 | 0.0053 | 28.4477
19.5 | 1.6149 | 0.06668 | 0.0016 | 24.2187
20 | 1.5836 | 0.0788 | -0.0044 | 20.0964

## 85. Re 6M Mach 0.25 (1)
BIGFOIL.COM POLAR EXPORT
NACA63-211 a=0.2
NACA63-211 a=0.2 |  |  |  | Cl Max: | 1.033 | at alpha= | 9.5 | deg
JavaFoil+Calcfoil stall+Eppler ext transition |  |  |  | L/D Max: | 107.298 | at alpha= | 7.5 | deg
Re: | 6000000 |  |  | Cd Min: | 0.00499 | at alpha= | -1 | deg
Mach: | 0.25 |  |  | Cl=0 at alpha= | -1.0492 | deg
|  |  |  | @ Cl=0.1, Cd= | 0.0050113
|  |  |  | @ Cl=0.4, Cd= | 0.0053575
|  |  |  | @ Cl=0.6, Cd= | 0.10976
alpha (deg) | Cl | Cd | Cm | Cl/Cd
-14 | -0.35 | 0.10389 | -0.003 | -3.371
-13.5 | -0.412 | 0.09749 | -0.003 | -4.223
-13 | -0.459 | 0.09298 | -0.003 | -4.939
-12.5 | -0.502 | 0.08647 | -0.004 | -5.807
-12 | -0.539 | 0.08008 | -0.004 | -6.735
-11.5 | -0.57 | 0.07743 | -0.004 | -7.361
-11 | -0.594 | 0.07215 | -0.004 | -8.237
-10.5 | -0.613 | 0.06421 | -0.005 | -9.554
-10 | -0.626 | 0.05845 | -0.005 | -10.717
-9.5 | -0.745 | 0.01311 | -0.009 | -56.807
-9 | -0.767 | 0.01041 | -0.01 | -73.72
-8.5 | -0.753 | 0.00983 | -0.01 | -76.595
-8 | -0.73 | 0.00934 | -0.011 | -78.097
-7.5 | -0.699 | 0.00897 | -0.011 | -77.983
-7 | -0.661 | 0.00864 | -0.012 | -76.556
-6.5 | -0.617 | 0.00832 | -0.012 | -74.252
-6 | -0.57 | 0.00806 | -0.012 | -70.725
-5.5 | -0.519 | 0.00775 | -0.013 | -66.987
-5 | -0.466 | 0.00754 | -0.013 | -61.786
-4.5 | -0.411 | 0.00731 | -0.014 | -56.182
-4 | -0.354 | 0.00712 | -0.014 | -49.68
-3.5 | -0.295 | 0.00696 | -0.015 | -42.431
-3 | -0.236 | 0.00682 | -0.015 | -34.638
-2.5 | -0.176 | 0.00671 | -0.015 | -26.271
-2 | -0.116 | 0.0051 | -0.016 | -22.7
-1.5 | -0.055 | 0.00505 | -0.016 | -10.862
-1 | 0.006 | 0.00499 | -0.017 | 1.248
-0.5 | 0.067 | 0.00499 | -0.017 | 13.515
0 | 0.129 | 0.00503 | -0.018 | 25.557
0.5 | 0.19 | 0.00505 | -0.018 | 37.525
1 | 0.251 | 0.00509 | -0.019 | 49.212
1.5 | 0.312 | 0.00519 | -0.019 | 60.075
2 | 0.373 | 0.00529 | -0.02 | 70.485
2.5 | 0.433 | 0.00544 | -0.02 | 79.68
3 | 0.494 | 0.00575 | -0.02 | 85.865
3.5 | 0.553 | 0.00597 | -0.021 | 92.658
4 | 0.612 | 0.00582 | -0.021 | 105.055
4.5 | 0.669 | 0.00639 | -0.022 | 104.711
5 | 0.726 | 0.00769 | -0.022 | 94.3
5.5 | 0.78 | 0.00803 | -0.023 | 97.13
6 | 0.832 | 0.00837 | -0.023 | 99.448
6.5 | 0.88 | 0.00824 | -0.024 | 106.861
7 | 0.923 | 0.00861 | -0.024 | 107.258
7.5 | 0.961 | 0.00896 | -0.025 | 107.298
8 | 0.992 | 0.0107 | -0.025 | 92.735
8.5 | 1.015 | 0.01136 | -0.025 | 89.343
9 | 1.028 | 0.01211 | -0.026 | 84.901
9.5 | 1.033 | 0.01284 | -0.026 | 80.494
10 | 1.028 | 0.01388 | -0.026 | 74.065
10.5 | 1.013 | 0.01512 | -0.027 | 67.009
11 | 0.985 | 0.01694 | -0.027 | 58.14
11.5 | 0.942 | 0.0204 | -0.027 | 46.16
12 | 0.773 | 0.07113 | -0.018 | 10.864
12.5 | 0.717 | 0.07799 | -0.017 | 9.198
13 | 0.654 | 0.08635 | -0.016 | 7.571
13.5 | 0.585 | 0.09528 | -0.015 | 6.144
14 | 0.514 | 0.1035 | -0.015 | 4.968
14.5 | 0.438 | 0.10976 | -0.015 | 3.993

## 86. Re 6M Mach 0.25 (2)
BIGFOIL.COM POLAR EXPORT
NACA63-211 a=0.2
NACA63-211 a=0.2 |  |  |  | Cl Max: | 1.5269 | at alpha= | 14.5 | deg
XFOIL ncrit=9 |  |  |  | L/D Max: | 114.149 | at alpha= | 8 | deg
Re: | 6000000 |  |  | Cd Min: | 0.2245 | at alpha= | -18.5 | deg
Mach: | 0.25 |  |  | Cl=0 at alpha= | -1.0855 | deg
|  |  |  | @ Cl=0.1, Cd= | 0.0041629
|  |  |  | @ Cl=0.4, Cd= | 0.0042855
|  |  |  | @ Cl=0.6, Cd= | 0.0061378
alpha (deg) | Cl | Cd | Cm | Cl/Cd
-18.5 | -0.7761 | 0.2245 | 0.0677 | -3.457
-18 | -0.758 | 0.21759 | 0.0631 | -3.4836
-17.5 | -0.7464 | 0.20731 | 0.0577 | -3.6004
-17 | -0.7402 | 0.19501 | 0.0514 | -3.7957
-16.5 | -0.7331 | 0.1838 | 0.0453 | -3.9886
-16 | -0.9178 | 0.1233 | 0.0096 | -7.4436
-15.5 | -1.1957 | 0.05995 | -0.0372 | -19.945
-15 | -1.2512 | 0.04532 | -0.0477 | -27.6081
-14.5 | -1.2743 | 0.03749 | -0.0504 | -33.9904
-14 | -1.3171 | 0.03009 | -0.0488 | -43.772
-13.5 | -1.3396 | 0.02616 | -0.0416 | -51.208
-13 | -1.3323 | 0.022 | -0.0365 | -60.5591
-12.5 | -1.3 | 0.01913 | -0.0331 | -67.9561
-12 | -1.2656 | 0.01667 | -0.0291 | -75.9208
-11.5 | -1.216 | 0.01531 | -0.0267 | -79.4252
-11 | -1.1617 | 0.01433 | -0.0249 | -81.0677
-10.5 | -1.1072 | 0.01329 | -0.0233 | -83.3108
-10 | -1.0509 | 0.01245 | -0.022 | -84.4096
-9.5 | -0.9971 | 0.01116 | -0.0205 | -89.3459
-9 | -0.9393 | 0.01047 | -0.0195 | -89.7135
-8.5 | -0.8806 | 0.00993 | -0.0188 | -88.6808
-8 | -0.8222 | 0.00935 | -0.0181 | -87.9358
-7.5 | -0.7631 | 0.00889 | -0.0177 | -85.838
-7 | -0.704 | 0.00845 | -0.0173 | -83.3136
-6.5 | -0.6459 | 0.0078 | -0.0168 | -82.8077
-6 | -0.5864 | 0.00745 | -0.0166 | -78.7114
-5.5 | -0.5267 | 0.00716 | -0.0166 | -73.5615
-5 | -0.4669 | 0.0069 | -0.0166 | -67.6667
-4.5 | -0.4073 | 0.00661 | -0.0166 | -61.6188
-3.5 | -0.2876 | 0.0062 | -0.017 | -46.3871
-3 | -0.2277 | 0.00603 | -0.0173 | -37.7612
-2.5 | -0.1678 | 0.00585 | -0.0176 | -28.6838
-2 | -0.1081 | 0.00564 | -0.0179 | -19.1667
-1 | 0.0101 | 0.00485 | -0.0188 | 2.0825
-0.5 | 0.0688 | 0.00431 | -0.0193 | 15.9629
0 | 0.1282 | 0.00403 | -0.0199 | 31.8114
0.5 | 0.1883 | 0.00395 | -0.0204 | 47.6709
1 | 0.2483 | 0.00387 | -0.0208 | 64.1602
1.5 | 0.3082 | 0.00395 | -0.0213 | 78.0253
2 | 0.3682 | 0.00408 | -0.0218 | 90.2451
2.5 | 0.427 | 0.00446 | -0.0222 | 95.7399
3 | 0.4853 | 0.00493 | -0.0225 | 98.4381
3.5 | 0.543 | 0.0055 | -0.0228 | 98.7273
4 | 0.6002 | 0.00614 | -0.0229 | 97.7524
5 | 0.7157 | 0.00708 | -0.023 | 101.0876
5.5 | 0.774 | 0.00741 | -0.023 | 104.4534
6 | 0.8323 | 0.00774 | -0.023 | 107.5323
6.5 | 0.89 | 0.00812 | -0.0228 | 109.6059
7 | 0.9476 | 0.00846 | -0.0225 | 112.0095
7.5 | 1.004 | 0.0089 | -0.022 | 112.809
8 | 1.0593 | 0.00928 | -0.0211 | 114.1487
8.5 | 1.1139 | 0.00981 | -0.0201 | 113.5474
9 | 1.1702 | 0.01035 | -0.0194 | 113.0628
9.5 | 1.2248 | 0.01103 | -0.0185 | 111.0426
10 | 1.2772 | 0.0119 | -0.0171 | 107.3277
10.5 | 1.3294 | 0.01268 | -0.0157 | 104.8423
11 | 1.3787 | 0.01363 | -0.0138 | 101.1519
11.5 | 1.4233 | 0.01482 | -0.0112 | 96.0391
12 | 1.4613 | 0.01627 | -0.0078 | 89.8156
12.5 | 1.4895 | 0.01766 | -0.0029 | 84.3431
13 | 1.5007 | 0.01954 | 0.0035 | 76.8014
13.5 | 1.5146 | 0.02196 | 0.0081 | 68.9709
14 | 1.5222 | 0.0253 | 0.0118 | 60.166
14.5 | 1.5269 | 0.02934 | 0.0145 | 52.0416
15 | 1.5221 | 0.03469 | 0.0161 | 43.8772
15.5 | 1.5145 | 0.04088 | 0.0164 | 37.0475
16 | 1.4978 | 0.04872 | 0.015 | 30.743
16.5 | 1.4649 | 0.05957 | 0.0109 | 24.5912
17 | 1.4541 | 0.06866 | 0.0068 | 21.1783
17.5 | 1.4083 | 0.08391 | -0.0019 | 16.7835
18 | 1.3777 | 0.09803 | -0.0104 | 14.0539
18.5 | 1.3188 | 0.11845 | -0.0238 | 11.1338
19 | 1.2648 | 0.13917 | -0.0375 | 9.0882
19.5 | 1.1705 | 0.16994 | -0.0584 | 6.8877

## 87. Re 6M Mach 0.50 (1)
BIGFOIL.COM POLAR EXPORT
NACA63-211 a=0.2
NACA63-211 a=0.2 |  |  |  | Cl Max: | 1.12 | at alpha= | 20 | deg
JavaFoil+Calcfoil stall+Eppler ext transition |  |  |  | L/D Max: | 108.307 | at alpha= | 4 | deg
Re: | 6000000 |  |  | Cd Min: | 0.0051 | at alpha= | -0.5 | deg
Mach: | 0.5 |  |  | Cl=0 at alpha= | -1.0515 | deg
|  |  |  | @ Cl=0.1, Cd= | 0.0051145
|  |  |  | @ Cl=0.4, Cd= | 0.0055206
|  |  |  | @ Cl=0.6, Cd= | 0.0059242
alpha (deg) | Cl | Cd | Cm | Cl/Cd
-20 | -1.026 | 0.15505 | -0.002 | -6.615
-19.5 | -0.999 | 0.1495 | -0.002 | -6.683
-19 | -0.973 | 0.14514 | -0.002 | -6.7
-18.5 | -0.949 | 0.14092 | -0.002 | -6.736
-18 | -0.921 | 0.13525 | -0.002 | -6.808
-17.5 | -0.892 | 0.13354 | -0.002 | -6.676
-17 | -0.865 | 0.12551 | -0.003 | -6.89
-16.5 | -0.838 | 0.12307 | -0.003 | -6.812
-16 | -0.813 | 0.12179 | -0.003 | -6.676
-15.5 | -0.785 | 0.11533 | -0.003 | -6.81
-15 | -0.757 | 0.10919 | -0.003 | -6.934
-14.5 | -0.73 | 0.10146 | -0.003 | -7.197
-14 | -0.704 | 0.09452 | -0.004 | -7.446
-13.5 | -0.677 | 0.10302 | -0.004 | -6.567
-13 | -0.649 | 0.0956 | -0.004 | -6.791
-12.5 | -0.623 | 0.08585 | -0.004 | -7.254
-12 | -0.596 | 0.07883 | -0.005 | -7.567
-11.5 | -0.571 | 0.07248 | -0.005 | -7.875
-11 | -0.546 | 0.06584 | -0.005 | -8.288
-10.5 | -0.513 | 0.07514 | -0.005 | -6.833
-10 | -0.487 | 0.06613 | -0.005 | -7.363
-9.5 | -0.461 | 0.05913 | -0.006 | -7.803
-9 | -0.439 | 0.05106 | -0.007 | -8.607
-8.5 | -0.49 | 0.01231 | -0.011 | -39.821
-8 | -0.377 | 0.05684 | -0.005 | -6.64
-7.5 | -0.351 | 0.0501 | -0.006 | -7.005
-7 | -0.325 | 0.04509 | -0.007 | -7.203
-6.5 | -0.424 | 0.04022 | -0.008 | -10.536
-6 | -0.562 | 0.00912 | -0.014 | -61.65
-5.5 | -0.541 | 0.00866 | -0.014 | -62.502
-5 | -0.5 | 0.00824 | -0.015 | -60.685
-4.5 | -0.448 | 0.00789 | -0.015 | -56.769
-4 | -0.39 | 0.00762 | -0.016 | -51.117
-3.5 | -0.327 | 0.00736 | -0.016 | -44.479
-3 | -0.263 | 0.00714 | -0.017 | -36.811
-2.5 | -0.196 | 0.00695 | -0.017 | -28.268
-2 | -0.129 | 0.00677 | -0.018 | -19.08
-1.5 | -0.061 | 0.00517 | -0.018 | -11.851
-1 | 0.007 | 0.00511 | -0.019 | 1.362
-0.5 | 0.075 | 0.0051 | -0.019 | 14.791
0 | 0.144 | 0.00514 | -0.02 | 27.933
0.5 | 0.212 | 0.00519 | -0.02 | 40.816
1 | 0.28 | 0.00526 | -0.021 | 53.279
1.5 | 0.348 | 0.00536 | -0.021 | 64.958
2 | 0.416 | 0.00557 | -0.022 | 74.726
2.5 | 0.484 | 0.00547 | -0.022 | 88.56
3 | 0.55 | 0.00575 | -0.023 | 95.777
3.5 | 0.616 | 0.00598 | -0.023 | 103.168
4 | 0.681 | 0.00629 | -0.024 | 108.307
4.5 | 0.743 | 0.0078 | -0.024 | 95.226
5 | 0.801 | 0.00819 | -0.025 | 97.792
5.5 | 0.855 | 0.00972 | -0.025 | 87.964
6 | 0.899 | 0.01035 | -0.026 | 86.856
6.5 | 0.923 | 0.01113 | -0.026 | 82.927
7 | 0.914 | 0.01217 | -0.027 | 75.083
7.5 | 0.792 | 0.01439 | -0.027 | 55.024
8 | 0.489 | 0.05263 | -0.014 | 9.287
8.5 | 0.617 | 0.01634 | -0.028 | 37.752
9 | 0.541 | 0.05984 | -0.014 | 9.046
9.5 | 0.679 | 0.01751 | -0.028 | 38.763
10 | 0.7 | 0.02084 | -0.028 | 33.59
10.5 | 0.625 | 0.06803 | -0.017 | 9.191
11 | 0.647 | 0.07773 | -0.015 | 8.321
11.5 | 0.769 | 0.03009 | -0.029 | 25.541
12 | 0.704 | 0.07906 | -0.018 | 8.905
12.5 | 0.727 | 0.08758 | -0.017 | 8.301
13 | 0.754 | 0.09681 | -0.018 | 7.787
13.5 | 0.78 | 0.09139 | -0.018 | 8.53
14 | 0.806 | 0.09924 | -0.018 | 8.117
14.5 | 0.833 | 0.10734 | -0.019 | 7.762
15 | 0.863 | 0.11125 | -0.021 | 7.758
15.5 | 0.884 | 0.11541 | -0.02 | 7.661
16 | 0.91 | 0.11946 | -0.02 | 7.619
16.5 | 0.94 | 0.12356 | -0.022 | 7.61
17 | 0.972 | 0.12702 | -0.023 | 7.651
17.5 | 0.989 | 0.12947 | -0.022 | 7.642
18 | 1.016 | 0.1379 | -0.022 | 7.369
18.5 | 1.048 | 0.1409 | -0.024 | 7.435
19 | 1.079 | 0.14392 | -0.025 | 7.495
19.5 | 1.094 | 0.14771 | -0.024 | 7.407
20 | 1.12 | 0.15364 | -0.024 | 7.288

## 88. Re 6M Mach 0.50 (2)
BIGFOIL.COM POLAR EXPORT
NACA63-211 a=0.2
NACA63-211 a=0.2 |  |  |  | Cl Max: | 1.1682 | at alpha= | 8 | deg
XFOIL ncrit=9 |  |  |  | L/D Max: | 109.226 | at alpha= | 6 | deg
Re: | 6000000 |  |  | Cd Min: | 0.28089 | at alpha= | -20 | deg
Mach: | 0.5 |  |  | Cl=0 at alpha= | -1.1019 | deg
|  |  |  | @ Cl=0.1, Cd= | 0.0043444
|  |  |  | @ Cl=0.4, Cd= | 0.0041937
|  |  |  | @ Cl=0.6, Cd= | 0.0057992
alpha (deg) | Cl | Cd | Cm | Cl/Cd
-20 | -0.8997 | 0.28089 | 0.1015 | -3.203
-19.5 | -0.8773 | 0.27168 | 0.0959 | -3.2292
-19 | -0.8557 | 0.26162 | 0.0903 | -3.2708
-18.5 | -0.8337 | 0.25272 | 0.0847 | -3.2989
-18 | -0.8114 | 0.24403 | 0.0793 | -3.325
-17.5 | -0.7898 | 0.23483 | 0.0739 | -3.3633
-17 | -0.7681 | 0.2259 | 0.0685 | -3.4002
-16.5 | -0.7467 | 0.21688 | 0.0631 | -3.4429
-16 | -0.7264 | 0.2075 | 0.0577 | -3.5007
-15.5 | -0.7085 | 0.19712 | 0.052 | -3.5943
-15 | -0.6892 | 0.18782 | 0.0467 | -3.6695
-14.5 | -0.6705 | 0.1787 | 0.0414 | -3.7521
-14 | -0.6522 | 0.16962 | 0.0361 | -3.8451
-13.5 | -0.6371 | 0.15957 | 0.0305 | -3.9926
-13 | -0.6249 | 0.14912 | 0.0248 | -4.1906
-11.5 | -0.5917 | 0.1206 | 0.0086 | -4.9063
-11 | -0.5913 | 0.10958 | 0.0024 | -5.3961
-10.5 | -0.5923 | 0.09884 | -0.004 | -5.9925
-10 | -0.603 | 0.08682 | -0.0117 | -6.9454
-9.5 | -0.6076 | 0.0765 | -0.0185 | -7.9425
-9 | -0.6281 | 0.06292 | -0.0289 | -9.9825
-8.5 | -0.6505 | 0.04981 | -0.0409 | -13.0596
-8 | -0.685 | 0.04183 | -0.0436 | -16.3758
-7.5 | -0.7129 | 0.035 | -0.0399 | -20.3686
-7 | -0.7185 | 0.02657 | -0.0369 | -27.0418
-6.5 | -0.7133 | 0.01679 | -0.0327 | -42.4836
-6 | -0.6744 | 0.0107 | -0.0286 | -63.028
-5.5 | -0.6103 | 0.00882 | -0.0257 | -69.195
-5 | -0.541 | 0.00788 | -0.0238 | -68.6548
-4.5 | -0.4705 | 0.0073 | -0.0225 | -64.4521
-4 | -0.4002 | 0.00684 | -0.0216 | -58.5088
-3.5 | -0.3301 | 0.00653 | -0.0211 | -50.5513
-3 | -0.2602 | 0.0063 | -0.0208 | -41.3016
-2.5 | -0.1907 | 0.00609 | -0.0208 | -31.3136
-1.5 | -0.0535 | 0.00559 | -0.0211 | -9.5707
-1 | 0.0137 | 0.00511 | -0.0215 | 2.681
-0.5 | 0.08 | 0.00443 | -0.022 | 18.0587
0 | 0.1478 | 0.00414 | -0.0225 | 35.7005
0.5 | 0.2164 | 0.00404 | -0.023 | 53.5644
1 | 0.2851 | 0.00398 | -0.0235 | 71.6332
1.5 | 0.354 | 0.00408 | -0.024 | 86.7647
2 | 0.4228 | 0.00425 | -0.0244 | 99.4824
2.5 | 0.4904 | 0.00466 | -0.0247 | 105.2361
3 | 0.5568 | 0.00526 | -0.0247 | 105.8555
3.5 | 0.6217 | 0.00607 | -0.0244 | 102.4217
4 | 0.687 | 0.00684 | -0.0239 | 100.4386
4.5 | 0.7539 | 0.0074 | -0.0232 | 101.8784
5 | 0.8225 | 0.00783 | -0.0224 | 105.0447
5.5 | 0.8914 | 0.00826 | -0.0212 | 107.9177
6 | 0.9601 | 0.00879 | -0.0196 | 109.2264
6.5 | 1.0274 | 0.00948 | -0.0174 | 108.3755
7 | 1.0939 | 0.01027 | -0.0145 | 106.5141
7.5 | 1.1496 | 0.01174 | -0.0097 | 97.9216
8 | 1.1682 | 0.01483 | -0.0008 | 78.7728
8.5 | 1.1476 | 0.01915 | 0.0106 | 59.9269
9 | 1.1237 | 0.02529 | 0.0173 | 44.4326
9.5 | 1.0974 | 0.03263 | 0.0202 | 33.6316
10 | 1.0675 | 0.04139 | 0.0194 | 25.7913
10.5 | 1.0351 | 0.05183 | 0.0152 | 19.9711
11 | 1.0033 | 0.06387 | 0.0081 | 15.7085
11.5 | 0.9757 | 0.07737 | -0.0011 | 12.6108
12 | 0.9489 | 0.09267 | -0.0117 | 10.2396
12.5 | 0.9299 | 0.10782 | -0.0211 | 8.6246
13 | 0.9126 | 0.1227 | -0.0303 | 7.4377

## 89. Re 7M Mach 0.00 (1)
BIGFOIL.COM POLAR EXPORT
NACA63-211 a=0.2
NACA63-211 a=0.2 |  |  |  | Cl Max: | 1.09 | at alpha= | 11 | deg
JavaFoil+Calcfoil stall+Eppler ext transition |  |  |  | L/D Max: | 113.735 | at alpha= | 8 | deg
Re: | 7000000 |  |  | Cd Min: | 0.00493 | at alpha= | -0.5 | deg
Mach: | 0 |  |  | Cl=0 at alpha= | -1.0509 | deg
|  |  |  | @ Cl=0.1, Cd= | 0.00493
|  |  |  | @ Cl=0.4, Cd= | 0.0053688
|  |  |  | @ Cl=0.6, Cd= | 0.0058175
alpha (deg) | Cl | Cd | Cm | Cl/Cd
-15.5 | -0.593 | 0.11211 | -0.002 | -5.291
-15 | -0.616 | 0.10665 | -0.003 | -5.773
-14.5 | -0.637 | 0.10042 | -0.003 | -6.346
-14 | -0.657 | 0.09567 | -0.003 | -6.867
-13.5 | -0.675 | 0.0892 | -0.003 | -7.568
-13 | -0.686 | 0.08319 | -0.004 | -8.242
-12.5 | -0.696 | 0.07607 | -0.004 | -9.15
-12 | -0.7 | 0.07262 | -0.004 | -9.633
-11.5 | -0.708 | 0.063 | -0.005 | -11.244
-11 | -0.835 | 0.01304 | -0.008 | -64.034
-10.5 | -0.851 | 0.01111 | -0.009 | -76.566
-10 | -0.837 | 0.01036 | -0.009 | -80.838
-9.5 | -0.819 | 0.00985 | -0.009 | -83.12
-9 | -0.795 | 0.00942 | -0.01 | -84.434
-8.5 | -0.767 | 0.009 | -0.01 | -85.167
-8 | -0.734 | 0.0087 | -0.01 | -84.37
-7.5 | -0.696 | 0.00842 | -0.011 | -82.663
-7 | -0.653 | 0.00821 | -0.011 | -79.633
-6.5 | -0.607 | 0.0079 | -0.012 | -76.799
-6 | -0.558 | 0.00765 | -0.012 | -72.9
-5.5 | -0.507 | 0.00744 | -0.012 | -68.088
-5 | -0.454 | 0.00725 | -0.013 | -62.607
-4.5 | -0.399 | 0.00708 | -0.013 | -56.415
-4 | -0.343 | 0.00687 | -0.014 | -49.954
-3.5 | -0.287 | 0.00674 | -0.014 | -42.488
-3 | -0.229 | 0.00661 | -0.015 | -34.613
-2.5 | -0.171 | 0.00651 | -0.015 | -26.229
-2 | -0.112 | 0.00506 | -0.015 | -22.155
-1.5 | -0.053 | 0.00499 | -0.016 | -10.647
-1 | 0.006 | 0.00496 | -0.016 | 1.215
-0.5 | 0.065 | 0.00493 | -0.017 | 13.248
0 | 0.124 | 0.00493 | -0.017 | 25.23
0.5 | 0.184 | 0.00499 | -0.018 | 36.797
1 | 0.243 | 0.00505 | -0.018 | 48.082
1.5 | 0.302 | 0.00515 | -0.019 | 58.655
2 | 0.361 | 0.00523 | -0.019 | 68.956
2.5 | 0.42 | 0.00544 | -0.019 | 77.074
3 | 0.478 | 0.00565 | -0.02 | 84.565
3.5 | 0.536 | 0.0059 | -0.02 | 90.852
4 | 0.593 | 0.00574 | -0.021 | 103.281
4.5 | 0.649 | 0.00636 | -0.021 | 102.036
5 | 0.704 | 0.00737 | -0.022 | 95.522
5.5 | 0.758 | 0.00758 | -0.022 | 99.96
6 | 0.81 | 0.00787 | -0.023 | 102.859
6.5 | 0.858 | 0.00815 | -0.023 | 105.304
7 | 0.904 | 0.0085 | -0.023 | 106.385
7.5 | 0.946 | 0.00834 | -0.024 | 113.453
8 | 0.983 | 0.00865 | -0.024 | 113.735
8.5 | 1.016 | 0.01034 | -0.025 | 98.321
9 | 1.044 | 0.01077 | -0.025 | 96.912
9.5 | 1.065 | 0.01145 | -0.025 | 92.982
10 | 1.08 | 0.01202 | -0.026 | 89.848
10.5 | 1.088 | 0.0128 | -0.026 | 85.019
11 | 1.09 | 0.01387 | -0.026 | 78.602
11.5 | 1.086 | 0.01508 | -0.027 | 72.021
12 | 1.073 | 0.01619 | -0.027 | 66.246
12.5 | 1.05 | 0.01796 | -0.027 | 58.443
13 | 1.018 | 0.02085 | -0.027 | 48.805
13.5 | 0.983 | 0.0241 | -0.027 | 40.784
14 | 0.903 | 0.04396 | -0.025 | 20.543
14.5 | 0.864 | 0.05111 | -0.025 | 16.9
15 | 0.782 | 0.08844 | -0.02 | 8.838
15.5 | 0.739 | 0.10403 | -0.018 | 7.108
16 | 0.707 | 0.11195 | -0.018 | 6.311

## 90. Re 7M Mach 0.00 (2)
BIGFOIL.COM POLAR EXPORT
NACA63-211 a=0.2
NACA63-211 a=0.2 |  |  |  | Cl Max: | 1.6996 | at alpha= | 18 | deg
XFOIL ncrit=9 |  |  |  | L/D Max: | 119.742 | at alpha= | 8.5 | deg
Re: | 7000000 |  |  | Cd Min: | 0.06156 | at alpha= | 20 | deg
Mach: | 0 |  |  | Cl=0 at alpha= | -1.0822 | deg
|  |  |  | @ Cl=0.1, Cd= | 0.004125
|  |  |  | @ Cl=0.4, Cd= | 0.0044029
|  |  |  | @ Cl=0.6, Cd= | 0.00611
alpha (deg) | Cl | Cd | Cm | Cl/Cd
-20 | -1.5928 | 0.04909 | -0.0375 | -32.4465
-19.5 | -1.616 | 0.04076 | -0.0408 | -39.6467
-19 | -1.6212 | 0.03535 | -0.0417 | -45.8614
-18.5 | -1.6383 | 0.02966 | -0.0408 | -55.236
-18 | -1.6366 | 0.0263 | -0.0386 | -62.2281
-17.5 | -1.6317 | 0.02375 | -0.035 | -68.7032
-17 | -1.6259 | 0.02191 | -0.0297 | -74.2081
-16.5 | -1.605 | 0.02045 | -0.0257 | -78.4841
-16 | -1.5709 | 0.01919 | -0.0235 | -81.8603
-15.5 | -1.5323 | 0.01807 | -0.0219 | -84.798
-15 | -1.4906 | 0.01704 | -0.0206 | -87.4765
-14.5 | -1.4476 | 0.01596 | -0.0194 | -90.7018
-14 | -1.4041 | 0.0148 | -0.0182 | -94.8716
-13.5 | -1.3574 | 0.01389 | -0.0174 | -97.725
-13 | -1.3088 | 0.01311 | -0.0168 | -99.8322
-12.5 | -1.2624 | 0.01261 | -0.0155 | -100.111
-12 | -1.2125 | 0.01208 | -0.0149 | -100.3725
-11.5 | -1.161 | 0.01157 | -0.0145 | -100.3457
-11 | -1.1083 | 0.01116 | -0.0143 | -99.31
-10.5 | -1.0566 | 0.01048 | -0.014 | -100.8206
-10 | -1.004 | 0.00986 | -0.0138 | -101.8256
-9.5 | -0.9503 | 0.00938 | -0.0137 | -101.3113
-9 | -0.8959 | 0.00896 | -0.0137 | -99.9888
-8.5 | -0.841 | 0.00861 | -0.0137 | -97.6771
-8 | -0.7856 | 0.00828 | -0.0138 | -94.8792
-7.5 | -0.7299 | 0.008 | -0.014 | -91.2375
-7 | -0.6744 | 0.0076 | -0.0141 | -88.7368
-6.5 | -0.6185 | 0.00725 | -0.0142 | -85.3103
-6 | -0.5621 | 0.00698 | -0.0145 | -80.5301
-5.5 | -0.5055 | 0.00676 | -0.0147 | -74.7781
-5 | -0.4485 | 0.00656 | -0.015 | -68.3689
-4.5 | -0.3916 | 0.00632 | -0.0153 | -61.962
-3.5 | -0.2771 | 0.00597 | -0.016 | -46.4154
-3 | -0.2196 | 0.00581 | -0.0164 | -37.7969
-2.5 | -0.1621 | 0.00566 | -0.0168 | -28.6396
-2 | -0.1047 | 0.00547 | -0.0172 | -19.1408
-1.5 | -0.0475 | 0.00519 | -0.0176 | -9.1522
-0.5 | 0.0662 | 0.00432 | -0.0186 | 15.3241
0 | 0.1234 | 0.00399 | -0.0192 | 30.9273
0.5 | 0.1812 | 0.00388 | -0.0197 | 46.701
1 | 0.2388 | 0.00385 | -0.0202 | 62.026
1.5 | 0.2964 | 0.00389 | -0.0206 | 76.1954
2 | 0.354 | 0.00401 | -0.0211 | 88.2793
2.5 | 0.4102 | 0.00449 | -0.0215 | 91.3586
3 | 0.4666 | 0.00489 | -0.0219 | 95.4192
3.5 | 0.5223 | 0.0054 | -0.0223 | 96.7222
4 | 0.5776 | 0.00592 | -0.0226 | 97.5676
4.5 | 0.633 | 0.00639 | -0.0228 | 99.061
5 | 0.6886 | 0.00676 | -0.023 | 101.8639
5.5 | 0.7445 | 0.00705 | -0.0233 | 105.6028
6 | 0.8 | 0.00735 | -0.0235 | 108.8435
6.5 | 0.8553 | 0.00763 | -0.0237 | 112.097
7 | 0.9102 | 0.00794 | -0.0238 | 114.6348
7.5 | 0.9643 | 0.00829 | -0.0238 | 116.3209
8 | 1.0177 | 0.00861 | -0.0237 | 118.1998
8.5 | 1.0681 | 0.00892 | -0.023 | 119.7422
9 | 1.1217 | 0.00938 | -0.023 | 119.5842
9.5 | 1.1746 | 0.00983 | -0.023 | 119.4914
10 | 1.2264 | 0.01036 | -0.0228 | 118.3784
10.5 | 1.2767 | 0.01101 | -0.0224 | 115.9582
11 | 1.3264 | 0.01163 | -0.022 | 114.0499
11.5 | 1.3755 | 0.01224 | -0.0215 | 112.3775
12 | 1.4228 | 0.01294 | -0.0208 | 109.9536
12.5 | 1.4676 | 0.01378 | -0.0197 | 106.5022
13 | 1.5088 | 0.01479 | -0.0182 | 102.0149
13.5 | 1.5497 | 0.01566 | -0.0167 | 98.9591
14 | 1.5874 | 0.01658 | -0.0147 | 95.7419
14.5 | 1.6148 | 0.01759 | -0.011 | 91.8022
15 | 1.6301 | 0.01886 | -0.006 | 86.4316
15.5 | 1.6477 | 0.02048 | -0.0024 | 80.4541
16 | 1.6622 | 0.02262 | 0.0008 | 73.4836
16.5 | 1.6749 | 0.0252 | 0.0033 | 66.4643
17 | 1.6887 | 0.02797 | 0.0051 | 60.3754
17.5 | 1.6967 | 0.03149 | 0.0065 | 53.8806
18 | 1.6996 | 0.03578 | 0.0073 | 47.5014
18.5 | 1.6984 | 0.04083 | 0.0074 | 41.5969
19 | 1.6909 | 0.04705 | 0.0066 | 35.9384
19.5 | 1.6801 | 0.05432 | 0.0047 | 30.9297
20 | 1.6737 | 0.06156 | 0.002 | 27.1881

## 91. Re 7M Mach 0.10 (1)
BIGFOIL.COM POLAR EXPORT
NACA63-211 a=0.2
NACA63-211 a=0.2 |  |  |  | Cl Max: | 1.081 | at alpha= | 10.5 | deg
JavaFoil+Calcfoil stall+Eppler ext transition |  |  |  | L/D Max: | 112.869 | at alpha= | 8 | deg
Re: | 7000000 |  |  | Cd Min: | 0.00495 | at alpha= | -1 | deg
Mach: | 0.1 |  |  | Cl=0 at alpha= | -1.0509 | deg
|  |  |  | @ Cl=0.1, Cd= | 0.00497
|  |  |  | @ Cl=0.4, Cd= | 0.0053841
|  |  |  | @ Cl=0.6, Cd= | 0.0057843
alpha (deg) | Cl | Cd | Cm | Cl/Cd
-15.5 | -0.552 | 0.11447 | -0.002 | -4.825
-15 | -0.578 | 0.10793 | -0.003 | -5.358
-14.5 | -0.603 | 0.10276 | -0.003 | -5.87
-14 | -0.627 | 0.09704 | -0.003 | -6.458
-13.5 | -0.648 | 0.09107 | -0.003 | -7.12
-13 | -0.662 | 0.08537 | -0.003 | -7.755
-12.5 | -0.674 | 0.07922 | -0.004 | -8.506
-12 | -0.681 | 0.07508 | -0.004 | -9.075
-11.5 | -0.689 | 0.06811 | -0.004 | -10.11
-11 | -0.706 | 0.0536 | -0.006 | -13.165
-10.5 | -0.834 | 0.01127 | -0.008 | -73.986
-10 | -0.831 | 0.01052 | -0.009 | -79.009
-9.5 | -0.815 | 0.00995 | -0.009 | -81.903
-9 | -0.793 | 0.00951 | -0.01 | -83.399
-8.5 | -0.766 | 0.0091 | -0.01 | -84.196
-8 | -0.734 | 0.00878 | -0.01 | -83.607
-7.5 | -0.697 | 0.0085 | -0.011 | -82.039
-7 | -0.655 | 0.00823 | -0.011 | -79.61
-6.5 | -0.609 | 0.00796 | -0.012 | -76.471
-6 | -0.56 | 0.00766 | -0.012 | -73.049
-5.5 | -0.509 | 0.00746 | -0.013 | -68.185
-5 | -0.456 | 0.00728 | -0.013 | -62.62
-4.5 | -0.401 | 0.00711 | -0.013 | -56.383
-4 | -0.345 | 0.00691 | -0.014 | -49.905
-3.5 | -0.288 | 0.00677 | -0.014 | -42.56
-3 | -0.23 | 0.00664 | -0.015 | -34.643
-2.5 | -0.172 | 0.00651 | -0.015 | -26.37
-2 | -0.113 | 0.00505 | -0.016 | -22.283
-1.5 | -0.053 | 0.00498 | -0.016 | -10.708
-1 | 0.006 | 0.00495 | -0.016 | 1.223
-0.5 | 0.066 | 0.00497 | -0.017 | 13.205
0 | 0.125 | 0.00497 | -0.017 | 25.142
0.5 | 0.185 | 0.00501 | -0.018 | 36.844
1 | 0.244 | 0.00504 | -0.018 | 48.408
1.5 | 0.303 | 0.00514 | -0.019 | 59.004
2 | 0.363 | 0.00529 | -0.019 | 68.608
2.5 | 0.422 | 0.00544 | -0.019 | 77.506
3 | 0.48 | 0.00569 | -0.02 | 84.404
3.5 | 0.539 | 0.0059 | -0.02 | 91.351
4 | 0.596 | 0.00574 | -0.021 | 103.866
4.5 | 0.652 | 0.00636 | -0.021 | 102.515
5 | 0.707 | 0.00737 | -0.022 | 95.934
5.5 | 0.761 | 0.00765 | -0.022 | 99.487
6 | 0.813 | 0.00794 | -0.023 | 102.415
6.5 | 0.862 | 0.00823 | -0.023 | 104.729
7 | 0.907 | 0.00859 | -0.024 | 105.661
7.5 | 0.949 | 0.00842 | -0.024 | 112.661
8 | 0.985 | 0.00873 | -0.024 | 112.869
8.5 | 1.017 | 0.01043 | -0.025 | 97.548
9 | 1.043 | 0.01093 | -0.025 | 95.458
9.5 | 1.062 | 0.01164 | -0.026 | 91.246
10 | 1.075 | 0.01219 | -0.026 | 88.178
10.5 | 1.081 | 0.01307 | -0.026 | 82.701
11 | 1.08 | 0.01415 | -0.027 | 76.28
11.5 | 1.072 | 0.01541 | -0.027 | 69.547
12 | 1.054 | 0.01669 | -0.027 | 63.167
12.5 | 1.026 | 0.01871 | -0.027 | 54.845
13 | 0.984 | 0.02312 | -0.027 | 42.547
13.5 | 0.941 | 0.02758 | -0.027 | 34.14
14 | 0.869 | 0.04469 | -0.025 | 19.448
14.5 | 0.775 | 0.08482 | -0.02 | 9.142
15 | 0.729 | 0.10086 | -0.018 | 7.229
15.5 | 0.693 | 0.10842 | -0.017 | 6.396

## 92. Re 7M Mach 0.10 (2)
BIGFOIL.COM POLAR EXPORT
NACA63-211 a=0.2
NACA63-211 a=0.2 |  |  |  | Cl Max: | 1.6775 | at alpha= | 17.5 | deg
XFOIL ncrit=9 |  |  |  | L/D Max: | 119.419 | at alpha= | 9 | deg
Re: | 7000000 |  |  | Cd Min: | 0.0771 | at alpha= | -20 | deg
Mach: | 0.1 |  |  | Cl=0 at alpha= | -1.0838 | deg
|  |  |  | @ Cl=0.1, Cd= | 0.0041289
|  |  |  | @ Cl=0.4, Cd= | 0.0043899
|  |  |  | @ Cl=0.6, Cd= | 0.0061023
alpha (deg) | Cl | Cd | Cm | Cl/Cd
-20 | -1.4393 | 0.0771 | -0.0217 | -18.668
-19.5 | -1.5125 | 0.05739 | -0.0353 | -26.3548
-19 | -1.5519 | 0.04581 | -0.0416 | -33.8769
-18.5 | -1.5752 | 0.03785 | -0.0442 | -41.6169
-18 | -1.5857 | 0.03228 | -0.0442 | -49.1233
-17.5 | -1.5915 | 0.02798 | -0.0424 | -56.8799
-17 | -1.596 | 0.02458 | -0.0385 | -64.9308
-16.5 | -1.5948 | 0.02239 | -0.0327 | -71.2282
-16 | -1.575 | 0.02069 | -0.0284 | -76.1237
-15.5 | -1.5411 | 0.01922 | -0.0259 | -80.1821
-15 | -1.5016 | 0.01796 | -0.024 | -83.608
-14.5 | -1.4584 | 0.01687 | -0.0225 | -86.4493
-14 | -1.4134 | 0.01579 | -0.0212 | -89.5123
-13.5 | -1.3683 | 0.01457 | -0.0199 | -93.9121
-13 | -1.3202 | 0.01361 | -0.019 | -97.0022
-12.5 | -1.2737 | 0.013 | -0.0174 | -97.9769
-12 | -1.2235 | 0.01239 | -0.0165 | -98.749
-11.5 | -1.1714 | 0.01182 | -0.016 | -99.1032
-11 | -1.1181 | 0.01137 | -0.0156 | -98.3377
-10.5 | -1.0646 | 0.01085 | -0.0153 | -98.1198
-10 | -1.0121 | 0.01007 | -0.0148 | -100.5065
-9.5 | -0.958 | 0.00953 | -0.0145 | -100.5247
-9 | -0.903 | 0.00909 | -0.0144 | -99.3399
-8.5 | -0.8475 | 0.00871 | -0.0144 | -97.302
-8 | -0.7916 | 0.00836 | -0.0144 | -94.689
-7.5 | -0.7353 | 0.00805 | -0.0145 | -91.3416
-7 | -0.6791 | 0.00769 | -0.0145 | -88.3095
-6.5 | -0.6229 | 0.0073 | -0.0146 | -85.3288
-6 | -0.566 | 0.00702 | -0.0147 | -80.6268
-5.5 | -0.5089 | 0.00678 | -0.015 | -75.059
-5 | -0.4515 | 0.00658 | -0.0152 | -68.617
-4.5 | -0.3941 | 0.00634 | -0.0155 | -62.1609
-4 | -0.3365 | 0.00616 | -0.0158 | -54.6266
-3.5 | -0.2788 | 0.00598 | -0.0161 | -46.6221
-3 | -0.2209 | 0.00582 | -0.0165 | -37.9553
-2.5 | -0.1631 | 0.00567 | -0.0169 | -28.7654
-2 | -0.1053 | 0.00548 | -0.0173 | -19.2153
-1.5 | -0.0477 | 0.0052 | -0.0177 | -9.1731
-1 | 0.0096 | 0.00482 | -0.0182 | 1.9917
-0.5 | 0.0667 | 0.00432 | -0.0187 | 15.4398
0 | 0.1242 | 0.00399 | -0.0193 | 31.1278
0.5 | 0.1823 | 0.00389 | -0.0198 | 46.8638
1 | 0.2403 | 0.00385 | -0.0203 | 62.4156
1.5 | 0.2982 | 0.00389 | -0.0207 | 76.6581
2 | 0.3562 | 0.00401 | -0.0212 | 88.8279
2.5 | 0.4127 | 0.0045 | -0.0216 | 91.7111
3 | 0.4694 | 0.00491 | -0.022 | 95.6008
3.5 | 0.5254 | 0.00542 | -0.0224 | 96.9373
4 | 0.5812 | 0.00594 | -0.0226 | 97.8451
4.5 | 0.6368 | 0.00642 | -0.0228 | 99.19
5 | 0.6929 | 0.00678 | -0.0231 | 102.1976
5.5 | 0.7492 | 0.00707 | -0.0233 | 105.9689
6 | 0.8052 | 0.00737 | -0.0235 | 109.2537
6.5 | 0.8608 | 0.00768 | -0.0236 | 112.0833
7 | 0.9162 | 0.00798 | -0.0237 | 114.812
7.5 | 0.9707 | 0.00836 | -0.0236 | 116.1124
8 | 1.0247 | 0.00867 | -0.0235 | 118.1892
8.5 | 1.0754 | 0.00901 | -0.0226 | 119.3563
9 | 1.1297 | 0.00946 | -0.0226 | 119.4186
9.5 | 1.183 | 0.00994 | -0.0224 | 119.0141
10 | 1.2349 | 0.01052 | -0.0221 | 117.3859
10.5 | 1.2854 | 0.01122 | -0.0216 | 114.5633
11 | 1.336 | 0.01181 | -0.021 | 113.1245
11.5 | 1.385 | 0.01248 | -0.0203 | 110.9776
12 | 1.4319 | 0.01327 | -0.0193 | 107.905
12.5 | 1.4756 | 0.01423 | -0.0179 | 103.6964
13 | 1.5177 | 0.01517 | -0.0162 | 100.0461
13.5 | 1.5575 | 0.01611 | -0.0143 | 96.6791
14 | 1.5923 | 0.01715 | -0.0117 | 92.8455
14.5 | 1.6083 | 0.01833 | -0.0061 | 87.7414
15 | 1.6248 | 0.01993 | -0.0018 | 81.5253
15.5 | 1.6414 | 0.02191 | 0.0016 | 74.9156
16 | 1.6537 | 0.02451 | 0.0045 | 67.4704
16.5 | 1.664 | 0.02759 | 0.0068 | 60.3117
17 | 1.6727 | 0.03111 | 0.0083 | 53.7673
17.5 | 1.6775 | 0.03529 | 0.0092 | 47.5347
18 | 1.6703 | 0.04104 | 0.0094 | 40.6993
18.5 | 1.6664 | 0.04698 | 0.0086 | 35.4704
19 | 1.6535 | 0.05461 | 0.0065 | 30.2783
19.5 | 1.6341 | 0.06384 | 0.003 | 25.5968
20 | 1.6351 | 0.07074 | -0.0001 | 23.1142

## 93. Re 7M Mach 0.25 (1)
BIGFOIL.COM POLAR EXPORT
NACA63-211 a=0.2
NACA63-211 a=0.2 |  |  |  | Cl Max: | 1.035 | at alpha= | 9.5 | deg
JavaFoil+Calcfoil stall+Eppler ext transition |  |  |  | L/D Max: | 110.211 | at alpha= | 7 | deg
Re: | 7000000 |  |  | Cd Min: | 0.00498 | at alpha= | -1 | deg
Mach: | 0.25 |  |  | Cl=0 at alpha= | -1.0492 | deg
|  |  |  | @ Cl=0.1, Cd= | 0.00499
|  |  |  | @ Cl=0.4, Cd= | 0.0054045
|  |  |  | @ Cl=0.6, Cd= | 0.10856
alpha (deg) | Cl | Cd | Cm | Cl/Cd
-14 | -0.35 | 0.1033 | -0.003 | -3.391
-13.5 | -0.412 | 0.09725 | -0.003 | -4.235
-13 | -0.46 | 0.09235 | -0.003 | -4.976
-12.5 | -0.502 | 0.08499 | -0.004 | -5.91
-12 | -0.539 | 0.07981 | -0.004 | -6.76
-11.5 | -0.57 | 0.07637 | -0.004 | -7.465
-11 | -0.595 | 0.07108 | -0.004 | -8.364
-10.5 | -0.615 | 0.06293 | -0.005 | -9.774
-10 | -0.63 | 0.05588 | -0.006 | -11.277
-9.5 | -0.765 | 0.01101 | -0.009 | -69.499
-9 | -0.767 | 0.01011 | -0.01 | -75.87
-8.5 | -0.753 | 0.00958 | -0.01 | -78.551
-8 | -0.73 | 0.00915 | -0.011 | -79.772
-7.5 | -0.699 | 0.00878 | -0.011 | -79.66
-7 | -0.661 | 0.00846 | -0.012 | -78.155
-6.5 | -0.617 | 0.00815 | -0.012 | -75.757
-6 | -0.57 | 0.00786 | -0.012 | -72.508
-5.5 | -0.519 | 0.00761 | -0.013 | -68.178
-5 | -0.466 | 0.0074 | -0.013 | -62.962
-4.5 | -0.411 | 0.00718 | -0.014 | -57.212
-4 | -0.354 | 0.00699 | -0.014 | -50.623
-3.5 | -0.295 | 0.00684 | -0.015 | -43.215
-3 | -0.236 | 0.00669 | -0.015 | -35.298
-2.5 | -0.176 | 0.00659 | -0.015 | -26.742
-2 | -0.116 | 0.00568 | -0.016 | -20.388
-1.5 | -0.055 | 0.00501 | -0.016 | -10.954
-1 | 0.006 | 0.00498 | -0.017 | 1.25
-0.5 | 0.067 | 0.00499 | -0.017 | 13.526
0 | 0.129 | 0.00499 | -0.018 | 25.778
0.5 | 0.19 | 0.00502 | -0.018 | 37.766
1 | 0.251 | 0.00508 | -0.019 | 49.353
1.5 | 0.312 | 0.00518 | -0.019 | 60.149
2 | 0.373 | 0.00531 | -0.02 | 70.136
2.5 | 0.433 | 0.00552 | -0.02 | 78.493
3 | 0.494 | 0.00575 | -0.02 | 85.895
3.5 | 0.553 | 0.00598 | -0.021 | 92.532
4 | 0.612 | 0.00585 | -0.021 | 104.632
4.5 | 0.669 | 0.00658 | -0.022 | 101.66
5 | 0.726 | 0.00756 | -0.022 | 96.018
5.5 | 0.78 | 0.00787 | -0.023 | 99.161
6 | 0.832 | 0.0082 | -0.023 | 101.533
6.5 | 0.88 | 0.00855 | -0.024 | 103.003
7 | 0.923 | 0.00838 | -0.024 | 110.211
7.5 | 0.961 | 0.00876 | -0.025 | 109.663
8 | 0.992 | 0.01045 | -0.025 | 94.963
8.5 | 1.016 | 0.01105 | -0.025 | 91.922
9 | 1.03 | 0.01178 | -0.026 | 87.402
9.5 | 1.035 | 0.01247 | -0.026 | 83.001
10 | 1.03 | 0.01344 | -0.026 | 76.665
10.5 | 1.015 | 0.01462 | -0.027 | 69.404
11 | 0.988 | 0.01637 | -0.027 | 60.357
11.5 | 0.947 | 0.01921 | -0.027 | 49.263
12 | 0.825 | 0.04409 | -0.024 | 18.722
12.5 | 0.725 | 0.0724 | -0.019 | 10.017
13 | 0.656 | 0.08436 | -0.017 | 7.776
13.5 | 0.586 | 0.09475 | -0.015 | 6.185
14 | 0.514 | 0.10167 | -0.015 | 5.06
14.5 | 0.438 | 0.10856 | -0.015 | 4.038

## 94. Re 7M Mach 0.25 (2)
BIGFOIL.COM POLAR EXPORT
NACA63-211 a=0.2
NACA63-211 a=0.2 |  |  |  | Cl Max: | 1.5558 | at alpha= | 14.5 | deg
XFOIL ncrit=9 |  |  |  | L/D Max: | 117.34 | at alpha= | 9 | deg
Re: | 7000000 |  |  | Cd Min: | 0.22297 | at alpha= | -18.5 | deg
Mach: | 0.25 |  |  | Cl=0 at alpha= | -1.087 | deg
|  |  |  | @ Cl=0.1, Cd= | 0.0041683
|  |  |  | @ Cl=0.4, Cd= | 0.0043105
|  |  |  | @ Cl=0.6, Cd= | 0.0060843
alpha (deg) | Cl | Cd | Cm | Cl/Cd
-18.5 | -0.7787 | 0.22297 | 0.0672 | -3.4924
-18 | -0.7612 | 0.21582 | 0.0626 | -3.527
-17.5 | -0.7698 | 0.19684 | 0.0538 | -3.9108
-17 | -0.7478 | 0.19177 | 0.0501 | -3.8995
-16.5 | -0.8238 | 0.15574 | 0.0307 | -5.2896
-16 | -1.2186 | 0.06494 | -0.0346 | -18.765
-15.5 | -1.2728 | 0.04926 | -0.0465 | -25.8384
-15 | -1.3134 | 0.03889 | -0.0516 | -33.7722
-14.5 | -1.3406 | 0.03206 | -0.0515 | -41.8153
-14 | -1.374 | 0.02679 | -0.0461 | -51.2878
-13.5 | -1.3782 | 0.02325 | -0.0393 | -59.2774
-13 | -1.355 | 0.0199 | -0.0351 | -68.0905
-12.5 | -1.3179 | 0.01769 | -0.0314 | -74.4997
-12 | -1.2732 | 0.01601 | -0.0284 | -79.5253
-11.5 | -1.2253 | 0.01425 | -0.0259 | -85.986
-11 | -1.1695 | 0.01337 | -0.0242 | -87.472
-10.5 | -1.1135 | 0.01246 | -0.0227 | -89.366
-10 | -1.0563 | 0.0117 | -0.0214 | -90.2821
-9.5 | -0.9992 | 0.0109 | -0.0203 | -91.6697
-9 | -0.9427 | 0.00997 | -0.0191 | -94.5537
-8.5 | -0.8837 | 0.00945 | -0.0184 | -93.5132
-8 | -0.8248 | 0.00892 | -0.0178 | -92.4664
-7.5 | -0.7655 | 0.00849 | -0.0174 | -90.1649
-7 | -0.7061 | 0.00808 | -0.017 | -87.3886
-6.5 | -0.647 | 0.00761 | -0.0167 | -85.0197
-6 | -0.5876 | 0.00722 | -0.0165 | -81.385
-5.5 | -0.5278 | 0.00693 | -0.0164 | -76.1616
-5 | -0.4679 | 0.00669 | -0.0165 | -69.9402
-4.5 | -0.408 | 0.00646 | -0.0166 | -63.1579
-4 | -0.3481 | 0.00622 | -0.0167 | -55.9646
-3.5 | -0.2881 | 0.00605 | -0.017 | -47.6198
-3 | -0.2281 | 0.00588 | -0.0172 | -38.7925
-2.5 | -0.1682 | 0.00573 | -0.0176 | -29.3543
-2 | -0.1083 | 0.00554 | -0.0179 | -19.5487
-1.5 | -0.0489 | 0.00525 | -0.0183 | -9.3143
-1 | 0.0103 | 0.00488 | -0.0188 | 2.1107
-0.5 | 0.0691 | 0.00434 | -0.0193 | 15.9217
0 | 0.1285 | 0.00401 | -0.0199 | 32.0449
0.5 | 0.1885 | 0.00391 | -0.0204 | 48.2097
1 | 0.2484 | 0.00385 | -0.0209 | 64.5195
1.5 | 0.3083 | 0.00392 | -0.0214 | 78.648
2 | 0.3683 | 0.00405 | -0.0218 | 90.9383
2.5 | 0.4267 | 0.00453 | -0.0222 | 94.1943
3 | 0.4852 | 0.00497 | -0.0226 | 97.6258
3.5 | 0.5429 | 0.00554 | -0.0228 | 97.9964
4 | 0.6006 | 0.00609 | -0.023 | 98.6207
4.5 | 0.6583 | 0.00659 | -0.0231 | 99.8938
5 | 0.7167 | 0.00693 | -0.0232 | 103.4199
5.5 | 0.7753 | 0.00725 | -0.0232 | 106.9379
6 | 0.8338 | 0.00755 | -0.0232 | 110.4371
6.5 | 0.8918 | 0.00791 | -0.023 | 112.7434
7 | 0.9496 | 0.00827 | -0.0228 | 114.8247
7.5 | 1.0069 | 0.00866 | -0.0224 | 116.2702
8 | 1.0632 | 0.00908 | -0.0218 | 117.0925
8.5 | 1.116 | 0.00953 | -0.0203 | 117.1039
9 | 1.1734 | 0.01 | -0.0198 | 117.34
9.5 | 1.2281 | 0.01071 | -0.0189 | 114.6685
10 | 1.282 | 0.01144 | -0.0177 | 112.0629
10.5 | 1.3349 | 0.01221 | -0.0163 | 109.3284
11 | 1.3848 | 0.01314 | -0.0145 | 105.3881
11.5 | 1.4295 | 0.01439 | -0.012 | 99.3398
12 | 1.4734 | 0.0155 | -0.0092 | 95.0581
12.5 | 1.5101 | 0.01685 | -0.0056 | 89.6202
13 | 1.5232 | 0.01843 | 0.0014 | 82.6479
13.5 | 1.5376 | 0.02053 | 0.0065 | 74.8953
14 | 1.5478 | 0.02345 | 0.0108 | 66.0043
14.5 | 1.5558 | 0.027 | 0.0139 | 57.6222
15 | 1.5555 | 0.03169 | 0.0162 | 49.0849
15.5 | 1.5505 | 0.03731 | 0.0172 | 41.5572
16 | 1.5356 | 0.04453 | 0.0167 | 34.4846
16.5 | 1.5089 | 0.05401 | 0.0139 | 27.9374
17 | 1.4727 | 0.06595 | 0.0086 | 22.3306
17.5 | 1.45 | 0.07728 | 0.0027 | 18.7629
18 | 1.4018 | 0.09376 | -0.0074 | 14.9509
18.5 | 1.3649 | 0.10965 | -0.0174 | 12.4478
19 | 1.3052 | 0.13085 | -0.0315 | 9.9748
19.5 | 1.2489 | 0.15249 | -0.0461 | 8.19

## 95. Re 7M Mach 0.50 (1)
BIGFOIL.COM POLAR EXPORT
NACA63-211 a=0.2
NACA63-211 a=0.2 |  |  |  | Cl Max: | 1.122 | at alpha= | 20 | deg
JavaFoil+Calcfoil stall+Eppler ext transition |  |  |  | L/D Max: | 103.72 | at alpha= | 4 | deg
Re: | 7000000 |  |  | Cd Min: | 0.00508 | at alpha= | -0.5 | deg
Mach: | 0.5 |  |  | Cl=0 at alpha= | -1.0515 | deg
|  |  |  | @ Cl=0.1, Cd= | 0.0050945
|  |  |  | @ Cl=0.4, Cd= | 0.0055023
|  |  |  | @ Cl=0.6, Cd= | 0.0059342
alpha (deg) | Cl | Cd | Cm | Cl/Cd
-20 | -1.027 | 0.15314 | -0.002 | -6.704
-19.5 | -0.999 | 0.14878 | -0.002 | -6.716
-19 | -0.973 | 0.14416 | -0.002 | -6.748
-18.5 | -0.95 | 0.13979 | -0.002 | -6.795
-18 | -0.922 | 0.13395 | -0.002 | -6.884
-17.5 | -0.893 | 0.13151 | -0.002 | -6.791
-17 | -0.865 | 0.12514 | -0.003 | -6.912
-16.5 | -0.839 | 0.12051 | -0.003 | -6.958
-16 | -0.814 | 0.119 | -0.003 | -6.838
-15.5 | -0.786 | 0.1129 | -0.003 | -6.959
-15 | -0.758 | 0.1067 | -0.003 | -7.102
-14.5 | -0.731 | 0.1005 | -0.004 | -7.276
-14 | -0.705 | 0.09287 | -0.004 | -7.591
-13.5 | -0.677 | 0.1003 | -0.004 | -6.746
-13 | -0.649 | 0.09506 | -0.004 | -6.832
-12.5 | -0.623 | 0.08491 | -0.004 | -7.338
-12 | -0.598 | 0.07687 | -0.005 | -7.774
-11.5 | -0.573 | 0.07041 | -0.005 | -8.131
-11 | -0.551 | 0.0618 | -0.006 | -8.909
-10.5 | -0.513 | 0.07367 | -0.005 | -6.97
-10 | -0.487 | 0.0651 | -0.005 | -7.486
-9.5 | -0.463 | 0.05807 | -0.006 | -7.967
-9 | -0.491 | 0.02116 | -0.01 | -23.225
-8.5 | -0.497 | 0.01136 | -0.011 | -43.714
-8 | -0.378 | 0.05431 | -0.006 | -6.953
-7.5 | -0.351 | 0.04933 | -0.006 | -7.119
-7 | -0.326 | 0.0436 | -0.007 | -7.484
-6.5 | -0.52 | 0.0095 | -0.013 | -54.792
-6 | -0.562 | 0.00894 | -0.014 | -62.889
-5.5 | -0.541 | 0.00848 | -0.014 | -63.853
-5 | -0.5 | 0.00807 | -0.015 | -61.938
-4.5 | -0.448 | 0.00774 | -0.015 | -57.849
-4 | -0.39 | 0.00748 | -0.016 | -52.118
-3.5 | -0.327 | 0.00722 | -0.016 | -45.332
-3 | -0.263 | 0.007 | -0.017 | -37.548
-2.5 | -0.196 | 0.00682 | -0.017 | -28.803
-2 | -0.129 | 0.00664 | -0.018 | -19.446
-1.5 | -0.061 | 0.00511 | -0.018 | -11.985
-1 | 0.007 | 0.0051 | -0.019 | 1.363
-0.5 | 0.075 | 0.00508 | -0.019 | 14.838
0 | 0.144 | 0.00512 | -0.02 | 28.049
0.5 | 0.212 | 0.00517 | -0.02 | 40.958
1 | 0.28 | 0.00525 | -0.021 | 53.396
1.5 | 0.348 | 0.00538 | -0.021 | 64.75
2 | 0.416 | 0.00554 | -0.022 | 75.132
2.5 | 0.484 | 0.00554 | -0.022 | 87.376
3 | 0.55 | 0.00576 | -0.023 | 95.619
3.5 | 0.616 | 0.00599 | -0.023 | 102.99
4 | 0.681 | 0.00656 | -0.024 | 103.72
4.5 | 0.743 | 0.00805 | -0.024 | 92.253
5 | 0.801 | 0.00799 | -0.025 | 100.344
5.5 | 0.855 | 0.00846 | -0.025 | 101.097
6 | 0.9 | 0.01009 | -0.026 | 89.243
6.5 | 0.924 | 0.01086 | -0.026 | 85.137
7 | 0.915 | 0.01184 | -0.027 | 77.299
7.5 | 0.794 | 0.01388 | -0.027 | 57.219
8 | 0.49 | 0.05157 | -0.015 | 9.502
8.5 | 0.619 | 0.01573 | -0.028 | 39.336
9 | 0.542 | 0.05918 | -0.015 | 9.163
9.5 | 0.68 | 0.01689 | -0.029 | 40.275
10 | 0.703 | 0.01976 | -0.029 | 35.592
10.5 | 0.631 | 0.06406 | -0.019 | 9.852
11 | 0.648 | 0.07647 | -0.016 | 8.469
11.5 | 0.783 | 0.0255 | -0.029 | 30.696
12 | 0.718 | 0.07005 | -0.022 | 10.256
12.5 | 0.729 | 0.08659 | -0.018 | 8.421
13 | 0.755 | 0.09384 | -0.018 | 8.041
13.5 | 0.782 | 0.08962 | -0.019 | 8.724
14 | 0.807 | 0.0974 | -0.019 | 8.285
14.5 | 0.835 | 0.10333 | -0.02 | 8.083
15 | 0.865 | 0.10842 | -0.021 | 7.977
15.5 | 0.884 | 0.11283 | -0.02 | 7.837
16 | 0.912 | 0.11707 | -0.02 | 7.788
16.5 | 0.944 | 0.11944 | -0.023 | 7.908
17 | 0.975 | 0.12332 | -0.024 | 7.903
17.5 | 0.99 | 0.12875 | -0.022 | 7.686
18 | 1.018 | 0.1352 | -0.023 | 7.529
18.5 | 1.051 | 0.13619 | -0.025 | 7.718
19 | 1.083 | 0.13898 | -0.026 | 7.791
19.5 | 1.094 | 0.14705 | -0.024 | 7.442
20 | 1.122 | 0.15007 | -0.025 | 7.479

## 96. Re 7M Mach 0.50 (2)
BIGFOIL.COM POLAR EXPORT
NACA63-211 a=0.2
NACA63-211 a=0.2 |  |  |  | Cl Max: | 1.1772 | at alpha= | 8 | deg
XFOIL ncrit=9 |  |  |  | L/D Max: | 112.632 | at alpha= | 6 | deg
Re: | 7000000 |  |  | Cd Min: | 0.12143 | at alpha= | 13 | deg
Mach: | 0.5 |  |  | Cl=0 at alpha= | -99 | deg
|  |  |  | @ Cl=0.1, Cd= | 0.00409
|  |  |  | @ Cl=0.4, Cd= | 0.0041532
|  |  |  | @ Cl=0.6, Cd= | 0.0058033
alpha (deg) | Cl | Cd | Cm | Cl/Cd
0 | 0.1481 | 0.00409 | -0.0225 | 36.2103
0.5 | 0.2167 | 0.004 | -0.0231 | 54.175
1 | 0.2853 | 0.00392 | -0.0236 | 72.7806
2 | 0.423 | 0.0042 | -0.0245 | 100.7143
2.5 | 0.49 | 0.0047 | -0.0247 | 104.2553
3 | 0.5566 | 0.00527 | -0.0248 | 105.6167
3.5 | 0.6217 | 0.00607 | -0.0245 | 102.4217
4 | 0.6877 | 0.00675 | -0.024 | 101.8815
4.5 | 0.7554 | 0.00725 | -0.0234 | 104.1931
5 | 0.8243 | 0.00764 | -0.0226 | 107.8927
5.5 | 0.8936 | 0.00806 | -0.0215 | 110.8685
6 | 0.963 | 0.00855 | -0.02 | 112.6316
6.5 | 1.0315 | 0.00917 | -0.0179 | 112.4864
7 | 1.0994 | 0.0099 | -0.0151 | 111.0505
7.5 | 1.1574 | 0.01133 | -0.0106 | 102.1536
8 | 1.1772 | 0.01446 | -0.0016 | 81.4108
8.5 | 1.1584 | 0.01859 | 0.01 | 62.3131
9 | 1.1347 | 0.0245 | 0.0173 | 46.3143
9.5 | 1.1084 | 0.03166 | 0.0205 | 35.0095
10 | 1.0776 | 0.04032 | 0.0201 | 26.7262
10.5 | 1.0398 | 0.05115 | 0.0158 | 20.3284
11 | 1.007 | 0.06321 | 0.0088 | 15.931
11.5 | 0.9787 | 0.07672 | -0.0004 | 12.7568
12 | 0.9532 | 0.09174 | -0.0109 | 10.3902
12.5 | 0.9349 | 0.10674 | -0.0204 | 8.7587
13 | 0.9185 | 0.12143 | -0.0294 | 7.564

## 97. Re 8M Mach 0.00 (1)
BIGFOIL.COM POLAR EXPORT
NACA63-211 a=0.2
NACA63-211 a=0.2 |  |  |  | Cl Max: | 1.092 | at alpha= | 11 | deg
JavaFoil+Calcfoil stall+Eppler ext transition |  |  |  | L/D Max: | 115.944 | at alpha= | 8 | deg
Re: | 8000000 |  |  | Cd Min: | 0.00494 | at alpha= | -1 | deg
Mach: | 0 |  |  | Cl=0 at alpha= | -1.0509 | deg
|  |  |  | @ Cl=0.1, Cd= | 0.0049519
|  |  |  | @ Cl=0.4, Cd= | 0.0054288
|  |  |  | @ Cl=0.6, Cd= | 0.0062175
alpha (deg) | Cl | Cd | Cm | Cl/Cd
-15.5 | -0.593 | 0.11175 | -0.002 | -5.31
-15 | -0.616 | 0.1068 | -0.003 | -5.767
-14.5 | -0.637 | 0.10012 | -0.003 | -6.365
-14 | -0.657 | 0.0944 | -0.003 | -6.964
-13.5 | -0.675 | 0.08801 | -0.003 | -7.675
-13 | -0.686 | 0.08306 | -0.004 | -8.255
-12.5 | -0.698 | 0.07463 | -0.004 | -9.347
-12 | -0.701 | 0.0711 | -0.004 | -9.863
-11.5 | -0.708 | 0.0633 | -0.005 | -11.181
-11 | -0.844 | 0.01192 | -0.008 | -70.769
-10.5 | -0.851 | 0.01073 | -0.009 | -79.297
-10 | -0.837 | 0.01013 | -0.009 | -82.696
-9.5 | -0.819 | 0.00962 | -0.009 | -85.088
-9 | -0.795 | 0.00925 | -0.01 | -86.019
-8.5 | -0.767 | 0.00884 | -0.01 | -86.767
-8 | -0.734 | 0.00851 | -0.01 | -86.195
-7.5 | -0.696 | 0.00828 | -0.011 | -84.081
-7 | -0.653 | 0.00805 | -0.011 | -81.17
-6.5 | -0.607 | 0.00776 | -0.012 | -78.183
-6 | -0.558 | 0.00752 | -0.012 | -74.182
-5.5 | -0.507 | 0.00732 | -0.012 | -69.248
-5 | -0.454 | 0.00714 | -0.013 | -63.497
-4.5 | -0.399 | 0.00695 | -0.013 | -57.416
-4 | -0.343 | 0.00681 | -0.014 | -50.451
-3.5 | -0.287 | 0.00665 | -0.014 | -43.083
-3 | -0.229 | 0.00653 | -0.015 | -35.04
-2.5 | -0.171 | 0.00641 | -0.015 | -26.624
-2 | -0.112 | 0.0056 | -0.015 | -20
-1.5 | -0.053 | 0.00497 | -0.016 | -10.684
-1 | 0.006 | 0.00494 | -0.016 | 1.219
-0.5 | 0.065 | 0.00494 | -0.017 | 13.211
0 | 0.124 | 0.00496 | -0.017 | 25.088
0.5 | 0.184 | 0.00498 | -0.018 | 36.898
1 | 0.243 | 0.00504 | -0.018 | 48.207
1.5 | 0.302 | 0.00512 | -0.019 | 58.943
2 | 0.361 | 0.00529 | -0.019 | 68.222
2.5 | 0.42 | 0.0055 | -0.019 | 76.327
3 | 0.478 | 0.00569 | -0.02 | 83.967
3.5 | 0.536 | 0.00586 | -0.02 | 91.462
4 | 0.593 | 0.00619 | -0.021 | 95.819
4.5 | 0.649 | 0.00641 | -0.021 | 101.247
5 | 0.704 | 0.00725 | -0.022 | 97.076
5.5 | 0.758 | 0.00746 | -0.022 | 101.611
6 | 0.81 | 0.00772 | -0.023 | 104.848
6.5 | 0.858 | 0.008 | -0.023 | 107.295
7 | 0.904 | 0.00833 | -0.023 | 108.541
7.5 | 0.946 | 0.00819 | -0.024 | 115.464
8 | 0.984 | 0.00848 | -0.024 | 115.944
8.5 | 1.017 | 0.00893 | -0.025 | 113.863
9 | 1.044 | 0.01055 | -0.025 | 99.002
9.5 | 1.066 | 0.01119 | -0.026 | 95.201
10 | 1.081 | 0.01173 | -0.026 | 92.168
10.5 | 1.09 | 0.01248 | -0.026 | 87.318
11 | 1.092 | 0.01349 | -0.027 | 80.951
11.5 | 1.088 | 0.01464 | -0.027 | 74.327
12 | 1.075 | 0.01567 | -0.027 | 68.595
12.5 | 1.052 | 0.01733 | -0.027 | 60.692
13 | 1.021 | 0.01996 | -0.027 | 51.148
13.5 | 0.987 | 0.02285 | -0.027 | 43.185
14 | 0.939 | 0.02954 | -0.027 | 31.792
14.5 | 0.88 | 0.04284 | -0.026 | 20.535
15 | 0.797 | 0.07635 | -0.023 | 10.441
15.5 | 0.742 | 0.10109 | -0.019 | 7.342
16 | 0.708 | 0.11052 | -0.018 | 6.403

## 98. Re 8M Mach 0.00 (2)
BIGFOIL.COM POLAR EXPORT
NACA63-211 a=0.2
NACA63-211 a=0.2 |  |  |  | Cl Max: | 1.7116 | at alpha= | 18 | deg
XFOIL ncrit=9 |  |  |  | L/D Max: | 123.224 | at alpha= | 9 | deg
Re: | 8000000 |  |  | Cd Min: | 0.05717 | at alpha= | 20 | deg
Mach: | 0 |  |  | Cl=0 at alpha= | -1.0838 | deg
|  |  |  | @ Cl=0.1, Cd= | 0.0041818
|  |  |  | @ Cl=0.4, Cd= | 0.0044536
|  |  |  | @ Cl=0.6, Cd= | 0.0060401
alpha (deg) | Cl | Cd | Cm | Cl/Cd
-20 | -1.6182 | 0.04588 | -0.0392 | -35.2703
-19.5 | -1.6346 | 0.03871 | -0.0415 | -42.2268
-19 | -1.6424 | 0.03331 | -0.0419 | -49.3065
-18.5 | -1.6528 | 0.02847 | -0.0405 | -58.0541
-18 | -1.6509 | 0.02532 | -0.0378 | -65.2014
-17.5 | -1.6469 | 0.02292 | -0.0336 | -71.8543
-17 | -1.6436 | 0.02115 | -0.0274 | -77.7116
-16.5 | -1.616 | 0.01964 | -0.0245 | -82.2811
-16 | -1.5805 | 0.0184 | -0.0225 | -85.8967
-15.5 | -1.5407 | 0.01731 | -0.021 | -89.0064
-15 | -1.4979 | 0.01632 | -0.0197 | -91.7831
-14.5 | -1.4529 | 0.01543 | -0.0188 | -94.1607
-14 | -1.4081 | 0.01438 | -0.0177 | -97.9207
-13.5 | -1.3613 | 0.01344 | -0.0169 | -101.2872
-13 | -1.3152 | 0.01275 | -0.0157 | -103.1529
-12.5 | -1.267 | 0.01219 | -0.0148 | -103.9377
-11.5 | -1.1642 | 0.01114 | -0.0141 | -104.5063
-11 | -1.1114 | 0.01072 | -0.0139 | -103.6754
-10.5 | -1.058 | 0.01032 | -0.0138 | -102.5194
-10 | -1.0056 | 0.00964 | -0.0136 | -104.3154
-9.5 | -0.9519 | 0.00913 | -0.0134 | -104.2607
-9 | -0.8975 | 0.0087 | -0.0134 | -103.1609
-8.5 | -0.8425 | 0.00834 | -0.0135 | -101.0192
-8 | -0.7871 | 0.00802 | -0.0136 | -98.1421
-7.5 | -0.7312 | 0.00775 | -0.0138 | -94.3484
-7 | -0.6751 | 0.00749 | -0.014 | -90.1335
-6.5 | -0.6193 | 0.0071 | -0.0141 | -87.2254
-6 | -0.5629 | 0.00683 | -0.0144 | -82.4158
-5.5 | -0.5062 | 0.0066 | -0.0146 | -76.697
-5 | -0.4492 | 0.00642 | -0.0149 | -69.9688
-4.5 | -0.3921 | 0.00621 | -0.0152 | -63.1401
-4 | -0.3349 | 0.00602 | -0.0156 | -55.6312
-3.5 | -0.2775 | 0.00586 | -0.016 | -47.3549
-3 | -0.22 | 0.00571 | -0.0163 | -38.5289
-2.5 | -0.1624 | 0.00557 | -0.0167 | -29.1562
-2 | -0.1049 | 0.00541 | -0.0172 | -19.39
-1.5 | -0.0477 | 0.00515 | -0.0176 | -9.2621
-1 | 0.0096 | 0.00484 | -0.0181 | 1.9835
0 | 0.1236 | 0.00401 | -0.0191 | 30.8229
0.5 | 0.1813 | 0.00388 | -0.0197 | 46.7268
1 | 0.2389 | 0.00386 | -0.0202 | 61.8912
1.5 | 0.2964 | 0.00388 | -0.0207 | 76.3918
2 | 0.354 | 0.00401 | -0.0211 | 88.2793
2.5 | 0.41 | 0.00455 | -0.0216 | 90.1099
3 | 0.4665 | 0.00491 | -0.022 | 95.0102
3.5 | 0.5222 | 0.00542 | -0.0223 | 96.3469
4 | 0.578 | 0.00587 | -0.0226 | 98.4668
4.5 | 0.6336 | 0.0063 | -0.0229 | 100.5714
5 | 0.6895 | 0.00663 | -0.0231 | 103.997
5.5 | 0.7454 | 0.00691 | -0.0234 | 107.8726
6 | 0.8011 | 0.00719 | -0.0237 | 111.4186
6.5 | 0.8564 | 0.00749 | -0.0238 | 114.3391
7 | 0.9116 | 0.00778 | -0.024 | 117.1722
7.5 | 0.9659 | 0.00814 | -0.0241 | 118.6609
8 | 1.02 | 0.00844 | -0.0241 | 120.8531
8.5 | 1.0725 | 0.0088 | -0.0238 | 121.875
9 | 1.1238 | 0.00912 | -0.0233 | 123.2237
9.5 | 1.1768 | 0.00957 | -0.0233 | 122.9676
10 | 1.2286 | 0.01012 | -0.0231 | 121.4032
10.5 | 1.2791 | 0.01075 | -0.0228 | 118.986
11 | 1.3297 | 0.01129 | -0.0224 | 117.7768
11.5 | 1.3791 | 0.01189 | -0.022 | 115.9882
12 | 1.4264 | 0.01261 | -0.0213 | 113.1166
12.5 | 1.4715 | 0.01345 | -0.0202 | 109.4052
13 | 1.5149 | 0.01431 | -0.019 | 105.863
13.5 | 1.5572 | 0.01512 | -0.0176 | 102.9894
14 | 1.5963 | 0.01601 | -0.0159 | 99.7064
14.5 | 1.6303 | 0.01701 | -0.0134 | 95.8436
15 | 1.6454 | 0.01814 | -0.0078 | 90.7056
15.5 | 1.661 | 0.01969 | -0.0036 | 84.3575
16 | 1.6741 | 0.0218 | 0 | 76.7936
16.5 | 1.6863 | 0.0243 | 0.0028 | 69.3951
17 | 1.7002 | 0.02697 | 0.0047 | 63.0404
17.5 | 1.709 | 0.03032 | 0.0063 | 56.3654
18 | 1.7116 | 0.03453 | 0.0074 | 49.5685
18.5 | 1.7116 | 0.03935 | 0.0077 | 43.4968
19 | 1.708 | 0.04498 | 0.0071 | 37.9724
19.5 | 1.699 | 0.05182 | 0.0056 | 32.7866
20 | 1.7054 | 0.05717 | 0.0037 | 29.8303

## 99. Re 8M Mach 0.10 (1)
BIGFOIL.COM POLAR EXPORT
NACA63-211 a=0.2
NACA63-211 a=0.2 |  |  |  | Cl Max: | 1.082 | at alpha= | 10.5 | deg
JavaFoil+Calcfoil stall+Eppler ext transition |  |  |  | L/D Max: | 115.098 | at alpha= | 8 | deg
Re: | 8000000 |  |  | Cd Min: | 0.00493 | at alpha= | -1 | deg
Mach: | 0.1 |  |  | Cl=0 at alpha= | -1.0509 | deg
|  |  |  | @ Cl=0.1, Cd= | 0.0049458
|  |  |  | @ Cl=0.4, Cd= | 0.0054154
|  |  |  | @ Cl=0.6, Cd= | 0.0058614
alpha (deg) | Cl | Cd | Cm | Cl/Cd
-15.5 | -0.553 | 0.11269 | -0.002 | -4.903
-15 | -0.579 | 0.10735 | -0.003 | -5.389
-14.5 | -0.604 | 0.10153 | -0.003 | -5.945
-14 | -0.627 | 0.09628 | -0.003 | -6.513
-13.5 | -0.649 | 0.09048 | -0.003 | -7.169
-13 | -0.663 | 0.08453 | -0.003 | -7.838
-12.5 | -0.675 | 0.07832 | -0.004 | -8.617
-12 | -0.682 | 0.0739 | -0.004 | -9.234
-11.5 | -0.691 | 0.06646 | -0.005 | -10.39
-11 | -0.792 | 0.01873 | -0.008 | -42.27
-10.5 | -0.839 | 0.01043 | -0.009 | -80.48
-10 | -0.831 | 0.01028 | -0.009 | -80.842
-9.5 | -0.815 | 0.00972 | -0.009 | -83.832
-9 | -0.793 | 0.00933 | -0.01 | -84.97
-8.5 | -0.766 | 0.00893 | -0.01 | -85.802
-8 | -0.734 | 0.00859 | -0.01 | -85.49
-7.5 | -0.697 | 0.00836 | -0.011 | -83.437
-7 | -0.655 | 0.00807 | -0.011 | -81.151
-6.5 | -0.609 | 0.00782 | -0.012 | -77.868
-6 | -0.56 | 0.00753 | -0.012 | -74.338
-5.5 | -0.509 | 0.00735 | -0.013 | -69.212
-5 | -0.456 | 0.00716 | -0.013 | -63.666
-4.5 | -0.401 | 0.00699 | -0.013 | -57.372
-4 | -0.345 | 0.00681 | -0.014 | -50.675
-3.5 | -0.288 | 0.00665 | -0.014 | -43.289
-3 | -0.23 | 0.00653 | -0.015 | -35.246
-2.5 | -0.172 | 0.00641 | -0.015 | -26.778
-2 | -0.113 | 0.00562 | -0.016 | -20.026
-1.5 | -0.053 | 0.00499 | -0.016 | -10.693
-1 | 0.006 | 0.00493 | -0.016 | 1.227
-0.5 | 0.066 | 0.00494 | -0.017 | 13.291
0 | 0.125 | 0.00495 | -0.017 | 25.257
0.5 | 0.185 | 0.00497 | -0.018 | 37.15
1 | 0.244 | 0.00503 | -0.018 | 48.522
1.5 | 0.303 | 0.00513 | -0.019 | 59.071
2 | 0.363 | 0.00529 | -0.019 | 68.6
2.5 | 0.422 | 0.00549 | -0.019 | 76.788
3 | 0.48 | 0.00568 | -0.02 | 84.515
3.5 | 0.539 | 0.00585 | -0.02 | 92.075
4 | 0.596 | 0.00581 | -0.021 | 102.685
4.5 | 0.652 | 0.00653 | -0.021 | 99.843
5 | 0.707 | 0.00726 | -0.022 | 97.498
5.5 | 0.761 | 0.00753 | -0.022 | 101.131
6 | 0.813 | 0.0078 | -0.023 | 104.232
6.5 | 0.862 | 0.00808 | -0.023 | 106.724
7 | 0.907 | 0.00841 | -0.024 | 107.816
7.5 | 0.949 | 0.00827 | -0.024 | 114.683
8 | 0.986 | 0.00856 | -0.024 | 115.098
8.5 | 1.018 | 0.01022 | -0.025 | 99.599
9 | 1.044 | 0.01067 | -0.025 | 97.838
9.5 | 1.063 | 0.01137 | -0.026 | 93.497
10 | 1.076 | 0.0119 | -0.026 | 90.48
10.5 | 1.082 | 0.01273 | -0.026 | 85.013
11 | 1.081 | 0.01377 | -0.027 | 78.553
11.5 | 1.074 | 0.01501 | -0.027 | 71.538
12 | 1.056 | 0.01614 | -0.027 | 65.437
12.5 | 1.028 | 0.01802 | -0.027 | 57.073
13 | 0.988 | 0.02186 | -0.027 | 45.207
13.5 | 0.948 | 0.02558 | -0.027 | 37.039
14 | 0.886 | 0.03688 | -0.026 | 24.026
14.5 | 0.793 | 0.07197 | -0.022 | 11.015
15 | 0.731 | 0.09833 | -0.018 | 7.439
15.5 | 0.695 | 0.10675 | -0.018 | 6.506

## 100. Re 8M Mach 0.10 (2)
BIGFOIL.COM POLAR EXPORT
NACA63-211 a=0.2
NACA63-211 a=0.2 |  |  |  | Cl Max: | 1.6895 | at alpha= | 17.5 | deg
XFOIL ncrit=9 |  |  |  | L/D Max: | 123.022 | at alpha= | 9 | deg
Re: | 8000000 |  |  | Cd Min: | 0.06552 | at alpha= | 20 | deg
Mach: | 0.1 |  |  | Cl=0 at alpha= | -1.0842 | deg
|  |  |  | @ Cl=0.1, Cd= | 0.0041709
|  |  |  | @ Cl=0.4, Cd= | 0.0043802
|  |  |  | @ Cl=0.6, Cd= | 0.0060354
alpha (deg) | Cl | Cd | Cm | Cl/Cd
-20 | -1.5212 | 0.06317 | -0.0321 | -24.0811
-19.5 | -1.5665 | 0.05001 | -0.04 | -31.3237
-19 | -1.5914 | 0.04125 | -0.0437 | -38.5794
-18.5 | -1.6077 | 0.03465 | -0.0449 | -46.3983
-18 | -1.6089 | 0.03031 | -0.0441 | -53.0815
-17.5 | -1.6077 | 0.02682 | -0.0417 | -59.9441
-17 | -1.6111 | 0.02374 | -0.0373 | -67.8644
-16.5 | -1.61 | 0.02176 | -0.0308 | -73.989
-16 | -1.5856 | 0.01991 | -0.0273 | -79.6384
-15.5 | -1.5506 | 0.01843 | -0.0249 | -84.1346
-15 | -1.5099 | 0.0172 | -0.0232 | -87.7849
-14.5 | -1.4656 | 0.01615 | -0.0218 | -90.7492
-14 | -1.4193 | 0.01517 | -0.0206 | -93.5597
-13.5 | -1.3722 | 0.01415 | -0.0195 | -96.9753
-13 | -1.3266 | 0.01325 | -0.018 | -100.1208
-12.5 | -1.2785 | 0.01257 | -0.0167 | -101.7104
-11.5 | -1.1749 | 0.01138 | -0.0155 | -103.2425
-11 | -1.1213 | 0.01091 | -0.0152 | -102.7773
-10.5 | -1.0671 | 0.0105 | -0.0149 | -101.6286
-10 | -1.0138 | 0.00986 | -0.0146 | -102.8195
-9.5 | -0.9597 | 0.00928 | -0.0143 | -103.4159
-9 | -0.9047 | 0.00882 | -0.0142 | -102.5737
-8.5 | -0.8491 | 0.00843 | -0.0142 | -100.7236
-8 | -0.7931 | 0.00809 | -0.0142 | -98.0346
-7.5 | -0.7367 | 0.0078 | -0.0143 | -94.4487
-7 | -0.68 | 0.00753 | -0.0144 | -90.3054
-6.5 | -0.6237 | 0.00715 | -0.0145 | -87.2308
-6 | -0.5668 | 0.00686 | -0.0147 | -82.6239
-5.5 | -0.5096 | 0.00662 | -0.0149 | -76.9789
-5 | -0.4522 | 0.00643 | -0.0152 | -70.3266
-4.5 | -0.3946 | 0.00622 | -0.0154 | -63.4405
-4 | -0.337 | 0.00603 | -0.0158 | -55.8872
-3.5 | -0.2792 | 0.00587 | -0.0161 | -47.5639
-3 | -0.2213 | 0.00572 | -0.0165 | -38.6888
-2.5 | -0.1634 | 0.00558 | -0.0169 | -29.2832
-2 | -0.1055 | 0.00542 | -0.0173 | -19.4649
-1.5 | -0.0479 | 0.00516 | -0.0177 | -9.2829
-1 | 0.0097 | 0.00485 | -0.0182 | 2
-0.5 | 0.0669 | 0.00439 | -0.0187 | 15.2392
0 | 0.1243 | 0.00401 | -0.0193 | 30.9975
0.5 | 0.1824 | 0.00388 | -0.0198 | 47.0103
1 | 0.2404 | 0.00386 | -0.0203 | 62.2798
1.5 | 0.2982 | 0.00389 | -0.0208 | 76.6581
2 | 0.3562 | 0.00401 | -0.0213 | 88.8279
3.5 | 0.5254 | 0.00544 | -0.0224 | 96.5809
4 | 0.5815 | 0.00589 | -0.0227 | 98.7267
4.5 | 0.6375 | 0.00633 | -0.0229 | 100.7109
5 | 0.6938 | 0.00666 | -0.0232 | 104.1742
5.5 | 0.7501 | 0.00694 | -0.0234 | 108.0836
6 | 0.8063 | 0.00722 | -0.0236 | 111.6759
6.5 | 0.862 | 0.00753 | -0.0238 | 114.4754
7 | 0.9177 | 0.00782 | -0.0239 | 117.3529
7.5 | 0.9724 | 0.00819 | -0.0239 | 118.7302
8 | 1.027 | 0.0085 | -0.0238 | 120.8235
8.5 | 1.0798 | 0.00889 | -0.0235 | 121.4623
9 | 1.1318 | 0.0092 | -0.0229 | 123.0217
9.5 | 1.1852 | 0.00968 | -0.0228 | 122.438
10 | 1.2372 | 0.01027 | -0.0224 | 120.4674
10.5 | 1.2885 | 0.01088 | -0.022 | 118.4283
11 | 1.3394 | 0.01146 | -0.0215 | 116.8761
11.5 | 1.3887 | 0.01213 | -0.0208 | 114.4847
12 | 1.4356 | 0.01295 | -0.0198 | 110.8571
12.5 | 1.4803 | 0.01386 | -0.0185 | 106.8038
13 | 1.5246 | 0.01465 | -0.0171 | 104.0683
13.5 | 1.5658 | 0.01555 | -0.0154 | 100.6945
14 | 1.6025 | 0.01657 | -0.013 | 96.7109
14.5 | 1.6245 | 0.01767 | -0.0082 | 91.9355
15 | 1.6388 | 0.01915 | -0.0032 | 85.577
15.5 | 1.6541 | 0.02107 | 0.0006 | 78.505
16 | 1.6655 | 0.02361 | 0.0039 | 70.5421
16.5 | 1.6758 | 0.02658 | 0.0064 | 63.0474
17 | 1.6827 | 0.03016 | 0.0082 | 55.7924
17.5 | 1.6895 | 0.03407 | 0.0093 | 49.5891
18.5 | 1.6837 | 0.04491 | 0.0092 | 37.4905
19 | 1.686 | 0.05048 | 0.0079 | 33.3994
19.5 | 1.6709 | 0.05869 | 0.0053 | 28.4699
20 | 1.6708 | 0.06552 | 0.0025 | 25.5006

## 101. Re 8M Mach 0.25 (1)
BIGFOIL.COM POLAR EXPORT
NACA63-211 a=0.2
NACA63-211 a=0.2 |  |  |  | Cl Max: | 1.037 | at alpha= | 9.5 | deg
JavaFoil+Calcfoil stall+Eppler ext transition |  |  |  | L/D Max: | 112.59 | at alpha= | 7.5 | deg
Re: | 8000000 |  |  | Cd Min: | 0.00495 | at alpha= | -0.5 | deg
Mach: | 0.25 |  |  | Cl=0 at alpha= | -1.0492 | deg
|  |  |  | @ Cl=0.1, Cd= | 0.0049713
|  |  |  | @ Cl=0.4, Cd= | 0.0054535
|  |  |  | @ Cl=0.6, Cd= | 0.10617
alpha (deg) | Cl | Cd | Cm | Cl/Cd
-14.5 | -0.282 | 0.10896 | -0.003 | -2.59
-14 | -0.35 | 0.10208 | -0.003 | -3.432
-13.5 | -0.412 | 0.09595 | -0.003 | -4.293
-13 | -0.46 | 0.0921 | -0.003 | -4.99
-12.5 | -0.502 | 0.0844 | -0.004 | -5.953
-12 | -0.54 | 0.07912 | -0.004 | -6.821
-11.5 | -0.57 | 0.07596 | -0.004 | -7.508
-11 | -0.595 | 0.07044 | -0.004 | -8.443
-10.5 | -0.616 | 0.06214 | -0.005 | -9.914
-10 | -0.639 | 0.0506 | -0.006 | -12.622
-9.5 | -0.774 | 0.01069 | -0.01 | -72.393
-9 | -0.767 | 0.00989 | -0.01 | -77.587
-8.5 | -0.753 | 0.00942 | -0.01 | -79.927
-8 | -0.73 | 0.00892 | -0.011 | -81.827
-7.5 | -0.699 | 0.00863 | -0.011 | -81.042
-7 | -0.661 | 0.0083 | -0.012 | -79.686
-6.5 | -0.617 | 0.00802 | -0.012 | -77.03
-6 | -0.57 | 0.00773 | -0.012 | -73.723
-5.5 | -0.519 | 0.00748 | -0.013 | -69.375
-5 | -0.466 | 0.00727 | -0.013 | -64.051
-4.5 | -0.411 | 0.00707 | -0.014 | -58.066
-4 | -0.354 | 0.00687 | -0.014 | -51.471
-3.5 | -0.295 | 0.00674 | -0.015 | -43.821
-3 | -0.236 | 0.00658 | -0.015 | -35.925
-2.5 | -0.176 | 0.00649 | -0.015 | -27.155
-2 | -0.116 | 0.0058 | -0.016 | -19.941
-1.5 | -0.055 | 0.00501 | -0.016 | -10.936
-1 | 0.006 | 0.00498 | -0.017 | 1.25
-0.5 | 0.067 | 0.00495 | -0.017 | 13.633
0 | 0.129 | 0.00499 | -0.018 | 25.763
0.5 | 0.19 | 0.005 | -0.018 | 37.898
1 | 0.251 | 0.00508 | -0.019 | 49.315
1.5 | 0.312 | 0.00519 | -0.019 | 60.03
2 | 0.373 | 0.00535 | -0.02 | 69.597
2.5 | 0.433 | 0.00558 | -0.02 | 77.642
3 | 0.494 | 0.00576 | -0.02 | 85.705
3.5 | 0.553 | 0.00594 | -0.021 | 93.187
4 | 0.612 | 0.00595 | -0.021 | 102.828
4.5 | 0.669 | 0.00711 | -0.022 | 94.16
5 | 0.726 | 0.00743 | -0.022 | 97.602
5.5 | 0.78 | 0.00773 | -0.023 | 100.894
6 | 0.833 | 0.00805 | -0.023 | 103.458
6.5 | 0.88 | 0.00838 | -0.024 | 105.045
7 | 0.924 | 0.00823 | -0.024 | 112.207
7.5 | 0.961 | 0.00854 | -0.025 | 112.59
8 | 0.993 | 0.01022 | -0.025 | 97.166
8.5 | 1.017 | 0.01081 | -0.025 | 94.025
9 | 1.031 | 0.01151 | -0.026 | 89.559
9.5 | 1.037 | 0.01217 | -0.026 | 85.202
10 | 1.032 | 0.01309 | -0.027 | 78.852
10.5 | 1.017 | 0.01421 | -0.027 | 71.541
11 | 0.99 | 0.01584 | -0.027 | 62.497
11.5 | 0.95 | 0.01836 | -0.027 | 51.738
12 | 0.863 | 0.0297 | -0.026 | 29.042
12.5 | 0.762 | 0.05073 | -0.023 | 15.011
13 | 0.658 | 0.08192 | -0.018 | 8.036
13.5 | 0.587 | 0.09371 | -0.015 | 6.259
14 | 0.515 | 0.1008 | -0.015 | 5.105
14.5 | 0.439 | 0.10617 | -0.016 | 4.137

## 102. Re 8M Mach 0.25 (2)
BIGFOIL.COM POLAR EXPORT
NACA63-211 a=0.2
NACA63-211 a=0.2 |  |  |  | Cl Max: | 1.5773 | at alpha= | 15 | deg
XFOIL ncrit=9 |  |  |  | L/D Max: | 120.729 | at alpha= | 9 | deg
Re: | 8000000 |  |  | Cd Min: | 0.23041 | at alpha= | -19 | deg
Mach: | 0.25 |  |  | Cl=0 at alpha= | -1.0882 | deg
|  |  |  | @ Cl=0.1, Cd= | 0.0042237
|  |  |  | @ Cl=0.4, Cd= | 0.0043405
|  |  |  | @ Cl=0.6, Cd= | 0.0060009
alpha (deg) | Cl | Cd | Cm | Cl/Cd
-19 | -0.7957 | 0.23041 | 0.072 | -3.4534
-18.5 | -0.7822 | 0.22111 | 0.0667 | -3.5376
-18 | -0.7671 | 0.21283 | 0.0617 | -3.6043
-17.5 | -0.7755 | 0.19462 | 0.0528 | -3.9847
-17 | -0.755 | 0.18896 | 0.0489 | -3.9956
-16.5 | -1.1937 | 0.07961 | -0.0237 | -14.9943
-16 | -1.2605 | 0.05829 | -0.0406 | -21.6246
-15.5 | -1.3108 | 0.0448 | -0.0499 | -29.2589
-15 | -1.3399 | 0.03644 | -0.0527 | -36.77
-14.5 | -1.383 | 0.02914 | -0.0509 | -47.4605
-14 | -1.4115 | 0.02504 | -0.0431 | -56.3698
-13.5 | -1.4021 | 0.02127 | -0.0378 | -65.9191
-12.5 | -1.3303 | 0.01668 | -0.0302 | -79.7542
-12 | -1.2815 | 0.01515 | -0.0276 | -84.5875
-11.5 | -1.2311 | 0.01359 | -0.0253 | -90.5887
-11 | -1.1751 | 0.01267 | -0.0237 | -92.7466
-10.5 | -1.118 | 0.01187 | -0.0222 | -94.187
-10 | -1.0602 | 0.01116 | -0.021 | -95
-9.5 | -1.0016 | 0.01056 | -0.02 | -94.8485
-9 | -0.9449 | 0.00964 | -0.0189 | -98.0187
-8.5 | -0.886 | 0.00908 | -0.0182 | -97.5771
-8 | -0.8268 | 0.00859 | -0.0176 | -96.2515
-7.5 | -0.7672 | 0.00818 | -0.0171 | -93.7897
-7 | -0.7076 | 0.00781 | -0.0168 | -90.6018
-6.5 | -0.6477 | 0.00749 | -0.0166 | -86.4753
-6 | -0.5885 | 0.00705 | -0.0164 | -83.4752
-5.5 | -0.5286 | 0.00676 | -0.0163 | -78.1953
-5 | -0.4686 | 0.00653 | -0.0164 | -71.7611
-4.5 | -0.4086 | 0.00634 | -0.0165 | -64.4479
-4 | -0.3487 | 0.0061 | -0.0167 | -57.1639
-3.5 | -0.2886 | 0.00594 | -0.0169 | -48.5859
-3 | -0.2286 | 0.00577 | -0.0172 | -39.6187
-2.5 | -0.1685 | 0.00562 | -0.0175 | -29.9822
-2 | -0.1086 | 0.00546 | -0.0179 | -19.8901
-1.5 | -0.049 | 0.0052 | -0.0183 | -9.4231
-1 | 0.0105 | 0.00489 | -0.0188 | 2.1472
0 | 0.1287 | 0.00401 | -0.0198 | 32.0948
0.5 | 0.1887 | 0.00389 | -0.0204 | 48.509
1 | 0.2486 | 0.00386 | -0.0209 | 64.4041
1.5 | 0.3083 | 0.0039 | -0.0214 | 79.0513
2 | 0.3682 | 0.00404 | -0.0219 | 91.1386
2.5 | 0.4264 | 0.00459 | -0.0223 | 92.8976
3 | 0.4851 | 0.005 | -0.0226 | 97.02
3.5 | 0.543 | 0.00553 | -0.0229 | 98.1917
4 | 0.6011 | 0.00601 | -0.0231 | 100.0166
4.5 | 0.659 | 0.00648 | -0.0232 | 101.6975
5 | 0.7176 | 0.00682 | -0.0233 | 105.2199
5.5 | 0.7763 | 0.00712 | -0.0233 | 109.0309
6 | 0.835 | 0.00741 | -0.0233 | 112.6856
6.5 | 0.8933 | 0.00773 | -0.0232 | 115.5627
7 | 0.9511 | 0.00812 | -0.023 | 117.1305
7.5 | 1.009 | 0.00847 | -0.0227 | 119.1263
8 | 1.0658 | 0.00891 | -0.0222 | 119.6184
8.5 | 1.1214 | 0.00934 | -0.0213 | 120.0642
9 | 1.1759 | 0.00974 | -0.0202 | 120.729
9.5 | 1.2307 | 0.01045 | -0.0192 | 117.7703
10 | 1.2857 | 0.01109 | -0.0182 | 115.9333
10.5 | 1.339 | 0.01184 | -0.0169 | 113.0912
11 | 1.3891 | 0.0128 | -0.015 | 108.5234
11.5 | 1.4368 | 0.01385 | -0.0128 | 103.7401
12 | 1.4822 | 0.01492 | -0.0102 | 99.3432
12.5 | 1.5218 | 0.01618 | -0.0069 | 94.0544
13 | 1.5427 | 0.01762 | -0.0008 | 87.5539
13.5 | 1.5562 | 0.01949 | 0.0051 | 79.8461
14 | 1.5677 | 0.02212 | 0.0097 | 70.8725
14.5 | 1.5766 | 0.02541 | 0.0133 | 62.0464
15 | 1.5773 | 0.02982 | 0.0161 | 52.894
15.5 | 1.571 | 0.03534 | 0.0175 | 44.4539
16 | 1.5519 | 0.04276 | 0.0173 | 36.2933
16.5 | 1.5307 | 0.05134 | 0.0153 | 29.815
17 | 1.4943 | 0.06296 | 0.0104 | 23.7341
17.5 | 1.4558 | 0.0763 | 0.0034 | 19.0799
18 | 1.4216 | 0.09038 | -0.0049 | 15.7291
18.5 | 1.3671 | 0.10919 | -0.0171 | 12.5204
19 | 1.3141 | 0.12911 | -0.0303 | 10.1781
19.5 | 1.2531 | 0.15165 | -0.0455 | 8.2631
20 | 1.1742 | 0.17942 | -0.0647 | 6.5444

## 103. Re 8M Mach 0.50 (1)
BIGFOIL.COM POLAR EXPORT
NACA63-211 a=0.2
NACA63-211 a=0.2 |  |  |  | Cl Max: | 1.125 | at alpha= | 20 | deg
JavaFoil+Calcfoil stall+Eppler ext transition |  |  |  | L/D Max: | 103.632 | at alpha= | 3.5 | deg
Re: | 8000000 |  |  | Cd Min: | 0.00506 | at alpha= | -1 | deg
Mach: | 0.5 |  |  | Cl=0 at alpha= | -1.0515 | deg
|  |  |  | @ Cl=0.1, Cd= | 0.0050672
|  |  |  | @ Cl=0.4, Cd= | 0.0055682
|  |  |  | @ Cl=0.6, Cd= | 0.0058908
alpha (deg) | Cl | Cd | Cm | Cl/Cd
-20 | -1.028 | 0.1499 | -0.002 | -6.856
-19.5 | -0.999 | 0.14656 | -0.002 | -6.819
-19 | -0.973 | 0.14259 | -0.002 | -6.824
-18.5 | -0.951 | 0.13825 | -0.002 | -6.876
-18 | -0.923 | 0.13164 | -0.002 | -7.014
-17.5 | -0.894 | 0.12806 | -0.002 | -6.979
-17 | -0.865 | 0.12423 | -0.003 | -6.964
-16.5 | -0.839 | 0.11956 | -0.003 | -7.015
-16 | -0.814 | 0.11766 | -0.003 | -6.92
-15.5 | -0.787 | 0.11116 | -0.003 | -7.078
-15 | -0.759 | 0.10418 | -0.003 | -7.283
-14.5 | -0.732 | 0.09842 | -0.004 | -7.439
-14 | -0.707 | 0.09098 | -0.004 | -7.766
-13.5 | -0.677 | 0.09893 | -0.004 | -6.841
-13 | -0.65 | 0.0943 | -0.004 | -6.89
-12.5 | -0.624 | 0.08389 | -0.004 | -7.436
-12 | -0.599 | 0.07578 | -0.005 | -7.902
-11.5 | -0.575 | 0.06799 | -0.005 | -8.455
-11 | -0.564 | 0.05185 | -0.007 | -10.878
-10.5 | -0.514 | 0.0735 | -0.005 | -6.987
-10 | -0.488 | 0.0643 | -0.005 | -7.585
-9.5 | -0.464 | 0.05665 | -0.006 | -8.191
-9 | -0.518 | 0.01335 | -0.011 | -38.81
-8.5 | -0.499 | 0.01096 | -0.012 | -45.545
-8 | -0.378 | 0.05388 | -0.006 | -7.011
-7.5 | -0.351 | 0.04894 | -0.006 | -7.177
-7 | -0.328 | 0.04214 | -0.008 | -7.78
-6.5 | -0.52 | 0.00933 | -0.013 | -55.773
-6 | -0.562 | 0.00877 | -0.014 | -64.091
-5.5 | -0.541 | 0.00831 | -0.014 | -65.096
-5 | -0.5 | 0.00795 | -0.015 | -62.904
-4.5 | -0.448 | 0.00762 | -0.015 | -58.74
-4 | -0.39 | 0.00734 | -0.016 | -53.05
-3.5 | -0.327 | 0.00709 | -0.016 | -46.166
-3 | -0.263 | 0.00688 | -0.017 | -38.215
-2.5 | -0.196 | 0.00671 | -0.017 | -29.296
-2 | -0.129 | 0.00651 | -0.018 | -19.83
-1.5 | -0.061 | 0.00515 | -0.018 | -11.88
-1 | 0.007 | 0.00506 | -0.019 | 1.374
-0.5 | 0.075 | 0.00506 | -0.019 | 14.885
0 | 0.144 | 0.00508 | -0.02 | 28.249
0.5 | 0.212 | 0.00513 | -0.02 | 41.328
1 | 0.28 | 0.00523 | -0.021 | 53.533
1.5 | 0.348 | 0.0054 | -0.021 | 64.493
2 | 0.416 | 0.00562 | -0.022 | 74.136
2.5 | 0.484 | 0.00555 | -0.022 | 87.145
3 | 0.551 | 0.00572 | -0.023 | 96.24
3.5 | 0.617 | 0.00595 | -0.023 | 103.632
4 | 0.681 | 0.00679 | -0.024 | 100.258
4.5 | 0.743 | 0.0079 | -0.024 | 94.056
5 | 0.801 | 0.00787 | -0.025 | 101.798
5.5 | 0.856 | 0.00826 | -0.025 | 103.63
6 | 0.9 | 0.00989 | -0.026 | 91.059
6.5 | 0.925 | 0.01063 | -0.026 | 87.072
7 | 0.916 | 0.01157 | -0.027 | 79.213
7.5 | 0.796 | 0.01351 | -0.027 | 58.937
8 | 0.494 | 0.04891 | -0.017 | 10.109
8.5 | 0.62 | 0.01525 | -0.028 | 40.67
9 | 0.543 | 0.05846 | -0.015 | 9.291
9.5 | 0.682 | 0.01639 | -0.029 | 41.587
10 | 0.705 | 0.01898 | -0.029 | 37.159
10.5 | 0.684 | 0.03721 | -0.026 | 18.38
11 | 0.648 | 0.07488 | -0.016 | 8.658
11.5 | 0.787 | 0.02399 | -0.03 | 32.819
12 | 0.777 | 0.03988 | -0.028 | 19.49
12.5 | 0.731 | 0.08471 | -0.019 | 8.631
13 | 0.755 | 0.09382 | -0.018 | 8.049
13.5 | 0.797 | 0.08029 | -0.023 | 9.929
14 | 0.811 | 0.09474 | -0.02 | 8.555
14.5 | 0.837 | 0.10097 | -0.021 | 8.293
15 | 0.869 | 0.10427 | -0.022 | 8.331
15.5 | 0.884 | 0.11189 | -0.02 | 7.905
16 | 0.913 | 0.11489 | -0.021 | 7.946
16.5 | 0.948 | 0.11543 | -0.023 | 8.214
17 | 0.977 | 0.11996 | -0.024 | 8.147
17.5 | 0.99 | 0.12677 | -0.022 | 7.808
18 | 1.019 | 0.13118 | -0.023 | 7.771
18.5 | 1.056 | 0.13142 | -0.026 | 8.035
19 | 1.087 | 0.13445 | -0.027 | 8.083
19.5 | 1.095 | 0.14395 | -0.024 | 7.604
20 | 1.125 | 0.14745 | -0.025 | 7.629

## 104. Re 8M Mach 0.50 (2)
BIGFOIL.COM POLAR EXPORT
NACA63-211 a=0.2
NACA63-211 a=0.2 |  |  |  | Cl Max: | 1.1869 | at alpha= | 8 | deg
XFOIL ncrit=9 |  |  |  | L/D Max: | 115.857 | at alpha= | 6.5 | deg
Re: | 8000000 |  |  | Cd Min: | 0.27996 | at alpha= | -20 | deg
Mach: | 0.5 |  |  | Cl=0 at alpha= | -1.1029 | deg
|  |  |  | @ Cl=0.1, Cd= | 0.0044173
|  |  |  | @ Cl=0.4, Cd= | 0.0041066
|  |  |  | @ Cl=0.6, Cd= | 0.0057956
alpha (deg) | Cl | Cd | Cm | Cl/Cd
-20 | -0.9006 | 0.27996 | 0.1015 | -3.2169
-19.5 | -0.8781 | 0.27127 | 0.0959 | -3.237
-19 | -0.8559 | 0.26221 | 0.0904 | -3.2642
-18.5 | -0.834 | 0.25295 | 0.0849 | -3.2971
-18 | -0.8124 | 0.24341 | 0.0793 | -3.3376
-17.5 | -0.7909 | 0.23417 | 0.0738 | -3.3775
-16.5 | -0.7499 | 0.21517 | 0.0627 | -3.4852
-16 | -0.7289 | 0.20631 | 0.0574 | -3.533
-15.5 | -0.7103 | 0.19644 | 0.0518 | -3.6159
-15 | -0.6926 | 0.18649 | 0.0462 | -3.7139
-14.5 | -0.6756 | 0.17669 | 0.0406 | -3.8236
-14 | -0.6574 | 0.16768 | 0.0353 | -3.9206
-13.5 | -0.6405 | 0.1584 | 0.03 | -4.0436
-13 | -0.6308 | 0.1473 | 0.0238 | -4.2824
-12.5 | -0.6218 | 0.13724 | 0.0182 | -4.5307
-12 | -0.6102 | 0.12838 | 0.0134 | -4.7531
-11.5 | -0.6013 | 0.11874 | 0.0078 | -5.064
-11 | -0.6007 | 0.10765 | 0.0012 | -5.5801
-10.5 | -0.6058 | 0.09617 | -0.0059 | -6.2993
-10 | -0.614 | 0.08479 | -0.0132 | -7.2414
-9.5 | -0.6225 | 0.07388 | -0.0206 | -8.4258
-9 | -0.6458 | 0.05849 | -0.0338 | -11.0412
-8.5 | -0.6718 | 0.04732 | -0.0431 | -14.197
-8 | -0.7119 | 0.04019 | -0.0429 | -17.7134
-7.5 | -0.7409 | 0.032 | -0.0397 | -23.1531
-7 | -0.7398 | 0.02376 | -0.0363 | -31.1364
-6.5 | -0.7254 | 0.015 | -0.0321 | -48.36
-6 | -0.681 | 0.00978 | -0.028 | -69.6319
-5.5 | -0.6159 | 0.00801 | -0.0251 | -76.8914
-5 | -0.5447 | 0.00731 | -0.0234 | -74.5144
-4.5 | -0.4732 | 0.00685 | -0.0222 | -69.0803
-4 | -0.402 | 0.00651 | -0.0214 | -61.7512
-3.5 | -0.3315 | 0.00622 | -0.0209 | -53.2958
-3 | -0.2614 | 0.00602 | -0.0207 | -43.4219
-2.5 | -0.1917 | 0.00583 | -0.0207 | -32.8816
-2 | -0.1225 | 0.00566 | -0.0208 | -21.6431
-1.5 | -0.054 | 0.00541 | -0.021 | -9.9815
-1 | 0.014 | 0.00508 | -0.0214 | 2.7559
-0.5 | 0.081 | 0.00455 | -0.0219 | 17.8022
0 | 0.1483 | 0.00408 | -0.0225 | 36.348
0.5 | 0.2169 | 0.00397 | -0.0231 | 54.6348
1 | 0.2856 | 0.00389 | -0.0236 | 73.419
1.5 | 0.3541 | 0.004 | -0.0241 | 88.525
2 | 0.423 | 0.00416 | -0.0245 | 101.6827
2.5 | 0.4896 | 0.00474 | -0.0247 | 103.2911
3 | 0.5563 | 0.00531 | -0.0248 | 104.7646
3.5 | 0.622 | 0.00604 | -0.0245 | 102.9801
4 | 0.6885 | 0.00665 | -0.0241 | 103.5338
4.5 | 0.7566 | 0.0071 | -0.0235 | 106.5634
5 | 0.8259 | 0.00748 | -0.0228 | 110.4144
5.5 | 0.8954 | 0.0079 | -0.0217 | 113.3418
6 | 0.9653 | 0.00835 | -0.0202 | 115.6048
6.5 | 1.0346 | 0.00893 | -0.0182 | 115.8567
7 | 1.1034 | 0.00963 | -0.0156 | 114.5794
7.5 | 1.1635 | 0.01098 | -0.0112 | 105.9654
8 | 1.1869 | 0.01417 | -0.0026 | 83.7615
8.5 | 1.1683 | 0.01812 | 0.0094 | 64.4757
9 | 1.144 | 0.02384 | 0.0172 | 47.9866
9.5 | 1.1136 | 0.03118 | 0.0208 | 35.7152
10 | 1.0801 | 0.03999 | 0.0204 | 27.0093
10.5 | 1.0434 | 0.05063 | 0.0163 | 20.6083
11 | 1.0105 | 0.0626 | 0.0094 | 16.1422
11.5 | 0.983 | 0.07592 | 0.0003 | 12.9478
12 | 0.958 | 0.09076 | -0.0101 | 10.5553
12.5 | 0.9401 | 0.10566 | -0.0196 | 8.8974
13 | 0.9244 | 0.12018 | -0.0284 | 7.6918

## 105. Re 10M Mach 0.00 (1)
BIGFOIL.COM POLAR EXPORT
NACA63-211 a=0.2
NACA63-211 a=0.2 |  |  |  | Cl Max: | 1.095 | at alpha= | 11 | deg
JavaFoil+Calcfoil stall+Eppler ext transition |  |  |  | L/D Max: | 119.792 | at alpha= | 8 | deg
Re: | 10000000 |  |  | Cd Min: | 0.00493 | at alpha= | -0.5 | deg
Mach: | 0 |  |  | Cl=0 at alpha= | -1.0509 | deg
|  |  |  | @ Cl=0.1, Cd= | 0.0049419
|  |  |  | @ Cl=0.4, Cd= | 0.0054627
|  |  |  | @ Cl=0.6, Cd= | 0.0061237
alpha (deg) | Cl | Cd | Cm | Cl/Cd
-15.5 | -0.594 | 0.11037 | -0.003 | -5.382
-15 | -0.616 | 0.10432 | -0.003 | -5.909
-14.5 | -0.638 | 0.09909 | -0.003 | -6.438
-14 | -0.658 | 0.09273 | -0.003 | -7.096
-13.5 | -0.676 | 0.08746 | -0.003 | -7.729
-13 | -0.687 | 0.0817 | -0.004 | -8.41
-12.5 | -0.697 | 0.0747 | -0.004 | -9.334
-12 | -0.702 | 0.07003 | -0.004 | -10.03
-11.5 | -0.715 | 0.05867 | -0.005 | -12.184
-11 | -0.847 | 0.01141 | -0.008 | -74.296
-10.5 | -0.851 | 0.01036 | -0.009 | -82.103
-10 | -0.837 | 0.00975 | -0.009 | -85.886
-9.5 | -0.819 | 0.00933 | -0.009 | -87.745
-9 | -0.795 | 0.00897 | -0.01 | -88.658
-8.5 | -0.767 | 0.00861 | -0.01 | -89.039
-8 | -0.734 | 0.00826 | -0.01 | -88.802
-7.5 | -0.696 | 0.00807 | -0.011 | -86.227
-7 | -0.654 | 0.0078 | -0.011 | -83.808
-6.5 | -0.607 | 0.00754 | -0.012 | -80.531
-6 | -0.558 | 0.00732 | -0.012 | -76.231
-5.5 | -0.507 | 0.00711 | -0.012 | -71.222
-5 | -0.454 | 0.00696 | -0.013 | -65.198
-4.5 | -0.399 | 0.00681 | -0.013 | -58.657
-4 | -0.343 | 0.00662 | -0.014 | -51.844
-3.5 | -0.287 | 0.00648 | -0.014 | -44.24
-3 | -0.229 | 0.00637 | -0.015 | -35.941
-2.5 | -0.171 | 0.00628 | -0.015 | -27.19
-2 | -0.112 | 0.00581 | -0.015 | -19.277
-1.5 | -0.053 | 0.00546 | -0.016 | -9.72
-1 | 0.006 | 0.00495 | -0.016 | 1.218
-0.5 | 0.065 | 0.00493 | -0.017 | 13.255
0 | 0.124 | 0.00495 | -0.017 | 25.123
0.5 | 0.184 | 0.00499 | -0.018 | 36.806
1 | 0.243 | 0.00505 | -0.018 | 48.105
1.5 | 0.302 | 0.00521 | -0.019 | 57.954
2 | 0.361 | 0.00539 | -0.019 | 66.881
2.5 | 0.42 | 0.0055 | -0.019 | 76.283
3 | 0.478 | 0.00565 | -0.02 | 84.631
3.5 | 0.536 | 0.00588 | -0.02 | 91.228
4 | 0.593 | 0.00603 | -0.021 | 98.311
4.5 | 0.649 | 0.00678 | -0.021 | 95.766
5 | 0.704 | 0.00705 | -0.022 | 99.889
5.5 | 0.758 | 0.00731 | -0.022 | 103.725
6 | 0.81 | 0.00757 | -0.023 | 107.053
6.5 | 0.859 | 0.00781 | -0.023 | 109.906
7 | 0.904 | 0.00804 | -0.023 | 112.463
7.5 | 0.946 | 0.00841 | -0.024 | 112.526
8 | 0.984 | 0.00821 | -0.024 | 119.792
8.5 | 1.017 | 0.00862 | -0.025 | 117.967
9 | 1.045 | 0.01017 | -0.025 | 102.75
9.5 | 1.067 | 0.0108 | -0.026 | 98.811
10 | 1.083 | 0.01129 | -0.026 | 95.933
10.5 | 1.093 | 0.01196 | -0.026 | 91.319
11 | 1.095 | 0.0129 | -0.027 | 84.87
11.5 | 1.092 | 0.01394 | -0.027 | 78.295
12 | 1.078 | 0.01493 | -0.027 | 72.213
12.5 | 1.056 | 0.01636 | -0.027 | 64.533
13 | 1.024 | 0.01895 | -0.027 | 54.031
13.5 | 0.992 | 0.02107 | -0.028 | 47.108
14 | 0.949 | 0.02607 | -0.027 | 36.406
14.5 | 0.899 | 0.0342 | -0.027 | 26.277
15 | 0.805 | 0.07004 | -0.023 | 11.499
15.5 | 0.75 | 0.09346 | -0.021 | 8.022
16 | 0.711 | 0.10623 | -0.019 | 6.692

## 106. Re 10M Mach 0.00 (2)
BIGFOIL.COM POLAR EXPORT
NACA63-211 a=0.2
NACA63-211 a=0.2 |  |  |  | Cl Max: | 1.752 | at alpha= | 20 | deg
XFOIL ncrit=9 |  |  |  | L/D Max: | 128.54 | at alpha= | 9.5 | deg
Re: | 10000000 |  |  | Cd Min: | 0.05108 | at alpha= | 20 | deg
Mach: | 0 |  |  | Cl=0 at alpha= | -1.0836 | deg
|  |  |  | @ Cl=0.1, Cd= | 0.0042503
|  |  |  | @ Cl=0.4, Cd= | 0.0044763
|  |  |  | @ Cl=0.6, Cd= | 0.0059293
alpha (deg) | Cl | Cd | Cm | Cl/Cd
-20 | -1.6781 | 0.03899 | -0.0418 | -43.0392
-19.5 | -1.6851 | 0.03363 | -0.0424 | -50.107
-19 | -1.686 | 0.02948 | -0.0414 | -57.1913
-18.5 | -1.6833 | 0.02619 | -0.0393 | -64.2726
-18 | -1.6748 | 0.02383 | -0.0361 | -70.2812
-17.5 | -1.6705 | 0.02183 | -0.0311 | -76.5231
-17 | -1.6589 | 0.0202 | -0.0257 | -82.1238
-16.5 | -1.6295 | 0.01863 | -0.023 | -87.4665
-16 | -1.5933 | 0.01732 | -0.0211 | -91.9919
-15.5 | -1.5523 | 0.01624 | -0.0197 | -95.585
-15 | -1.5083 | 0.01531 | -0.0186 | -98.5173
-14.5 | -1.4622 | 0.01447 | -0.0177 | -101.0504
-14 | -1.4147 | 0.01368 | -0.017 | -103.4137
-13.5 | -1.3692 | 0.01296 | -0.0157 | -105.6481
-13 | -1.3224 | 0.01223 | -0.0146 | -108.1276
-12.5 | -1.2726 | 0.01158 | -0.0141 | -109.8964
-12 | -1.2212 | 0.01103 | -0.0137 | -110.7162
-11.5 | -1.1688 | 0.01054 | -0.0135 | -110.8918
-11 | -1.1157 | 0.0101 | -0.0134 | -110.4653
-10.5 | -1.062 | 0.00972 | -0.0133 | -109.2593
-10 | -1.0078 | 0.00935 | -0.0133 | -107.7861
-9.5 | -0.9542 | 0.0088 | -0.0132 | -108.4318
-9 | -0.8997 | 0.00836 | -0.0132 | -107.6196
-8.5 | -0.8447 | 0.00796 | -0.0132 | -106.1181
-8 | -0.7891 | 0.00765 | -0.0134 | -103.1503
-7.5 | -0.7331 | 0.00739 | -0.0136 | -99.2016
-6.5 | -0.6205 | 0.00688 | -0.014 | -90.189
-6 | -0.564 | 0.0066 | -0.0142 | -85.4545
-5.5 | -0.5073 | 0.00636 | -0.0145 | -79.7642
-4 | -0.3357 | 0.00582 | -0.0155 | -57.6804
-3.5 | -0.2782 | 0.00569 | -0.0159 | -48.8928
-3 | -0.2206 | 0.00555 | -0.0163 | -39.7477
-2.5 | -0.163 | 0.00542 | -0.0167 | -30.0738
-2 | -0.1053 | 0.00528 | -0.0171 | -19.9432
-1.5 | -0.0478 | 0.00507 | -0.0176 | -9.428
-1 | 0.0096 | 0.00483 | -0.018 | 1.9876
-0.5 | 0.0669 | 0.0045 | -0.0186 | 14.8667
0 | 0.1239 | 0.00407 | -0.0191 | 30.4423
0.5 | 0.1814 | 0.00387 | -0.0197 | 46.8734
1 | 0.2391 | 0.00389 | -0.0202 | 61.4653
1.5 | 0.2965 | 0.00392 | -0.0207 | 75.6378
2 | 0.3539 | 0.00404 | -0.0212 | 87.599
2.5 | 0.4099 | 0.00457 | -0.0216 | 89.6937
3.5 | 0.5224 | 0.00541 | -0.0224 | 96.5619
4 | 0.5786 | 0.00578 | -0.0227 | 100.1038
4.5 | 0.6345 | 0.00617 | -0.023 | 102.8363
5 | 0.6906 | 0.00646 | -0.0233 | 106.904
5.5 | 0.7468 | 0.00671 | -0.0236 | 111.2966
6 | 0.8028 | 0.00696 | -0.0239 | 115.3448
6.5 | 0.8583 | 0.00725 | -0.0241 | 118.3862
7 | 0.9136 | 0.00753 | -0.0243 | 121.328
7.5 | 0.9684 | 0.00786 | -0.0244 | 123.2061
8 | 1.0229 | 0.00816 | -0.0245 | 125.3554
8.5 | 1.0763 | 0.00856 | -0.0245 | 125.736
9 | 1.1291 | 0.00887 | -0.0243 | 127.2943
9.5 | 1.18 | 0.00918 | -0.0237 | 128.5403
10 | 1.2319 | 0.00974 | -0.0236 | 126.4784
10.5 | 1.2837 | 0.01025 | -0.0234 | 125.239
11 | 1.3347 | 0.01077 | -0.0231 | 123.9276
11.5 | 1.3842 | 0.01139 | -0.0227 | 121.5277
12 | 1.4318 | 0.01213 | -0.022 | 118.0379
12.5 | 1.4783 | 0.01287 | -0.0211 | 114.864
13 | 1.5242 | 0.01357 | -0.0202 | 112.3213
13.5 | 1.5679 | 0.01434 | -0.019 | 109.3375
14 | 1.6084 | 0.01521 | -0.0175 | 105.7462
14.5 | 1.6449 | 0.01619 | -0.0153 | 101.5998
15 | 1.6679 | 0.0173 | -0.0109 | 96.4104
15.5 | 1.6794 | 0.01871 | -0.0055 | 89.7595
16 | 1.6915 | 0.02066 | -0.0014 | 81.8732
16.5 | 1.7041 | 0.02297 | 0.0018 | 74.1881
17 | 1.721 | 0.02526 | 0.0039 | 68.1314
17.5 | 1.7298 | 0.02843 | 0.0059 | 60.8442
18 | 1.7436 | 0.03146 | 0.0069 | 55.4228
18.5 | 1.7451 | 0.03586 | 0.0078 | 48.6642
19 | 1.7509 | 0.04015 | 0.0078 | 43.609
19.5 | 1.747 | 0.04589 | 0.0071 | 38.0693
20 | 1.752 | 0.05108 | 0.0058 | 34.2991

## 107. Re 10M Mach 0.10 (1)
BIGFOIL.COM POLAR EXPORT
NACA63-211 a=0.2
NACA63-211 a=0.2 |  |  |  | Cl Max: | 1.085 | at alpha= | 10.5 | deg
JavaFoil+Calcfoil stall+Eppler ext transition |  |  |  | L/D Max: | 118.971 | at alpha= | 8 | deg
Re: | 10000000 |  |  | Cd Min: | 0.00494 | at alpha= | -1 | deg
Mach: | 0.1 |  |  | Cl=0 at alpha= | -1.0509 | deg
|  |  |  | @ Cl=0.1, Cd= | 0.0049458
|  |  |  | @ Cl=0.4, Cd= | 0.0054841
|  |  |  | @ Cl=0.6, Cd= | 0.006125
alpha (deg) | Cl | Cd | Cm | Cl/Cd
-15.5 | -0.553 | 0.1119 | -0.003 | -4.94
-15 | -0.579 | 0.10544 | -0.003 | -5.491
-14.5 | -0.604 | 0.09966 | -0.003 | -6.062
-14 | -0.627 | 0.09475 | -0.003 | -6.622
-13.5 | -0.649 | 0.08879 | -0.003 | -7.314
-13 | -0.664 | 0.08258 | -0.004 | -8.043
-12.5 | -0.676 | 0.07707 | -0.004 | -8.768
-12 | -0.684 | 0.07287 | -0.004 | -9.381
-11.5 | -0.694 | 0.06408 | -0.005 | -10.826
-11 | -0.817 | 0.01357 | -0.008 | -60.206
-10.5 | -0.841 | 0.01057 | -0.009 | -79.623
-10 | -0.831 | 0.00991 | -0.009 | -83.866
-9.5 | -0.815 | 0.00942 | -0.009 | -86.456
-9 | -0.793 | 0.00901 | -0.01 | -88.012
-8.5 | -0.766 | 0.00865 | -0.01 | -88.579
-8 | -0.734 | 0.00833 | -0.01 | -88.087
-7.5 | -0.697 | 0.0081 | -0.011 | -86.105
-7 | -0.655 | 0.00782 | -0.011 | -83.813
-6.5 | -0.609 | 0.00759 | -0.012 | -80.192
-6 | -0.56 | 0.00737 | -0.012 | -75.994
-5.5 | -0.509 | 0.00717 | -0.013 | -70.977
-5 | -0.456 | 0.00701 | -0.013 | -65.012
-4.5 | -0.401 | 0.0068 | -0.013 | -58.952
-4 | -0.345 | 0.00662 | -0.014 | -52.082
-3.5 | -0.288 | 0.00651 | -0.014 | -44.232
-3 | -0.23 | 0.00636 | -0.015 | -36.173
-2.5 | -0.172 | 0.00628 | -0.015 | -27.341
-2 | -0.113 | 0.00581 | -0.016 | -19.375
-1.5 | -0.053 | 0.00546 | -0.016 | -9.781
-1 | 0.006 | 0.00494 | -0.016 | 1.226
-0.5 | 0.066 | 0.00494 | -0.017 | 13.283
0 | 0.125 | 0.00495 | -0.017 | 25.291
0.5 | 0.185 | 0.00498 | -0.018 | 37.057
1 | 0.244 | 0.00506 | -0.018 | 48.167
1.5 | 0.303 | 0.0052 | -0.019 | 58.302
2 | 0.363 | 0.00539 | -0.019 | 67.263
2.5 | 0.422 | 0.00554 | -0.019 | 76.157
3 | 0.48 | 0.00566 | -0.02 | 84.851
3.5 | 0.539 | 0.00592 | -0.02 | 90.996
4 | 0.596 | 0.00607 | -0.021 | 98.209
4.5 | 0.652 | 0.00684 | -0.021 | 95.392
5 | 0.708 | 0.00706 | -0.022 | 100.264
5.5 | 0.762 | 0.00731 | -0.022 | 104.126
6 | 0.814 | 0.00756 | -0.023 | 107.544
6.5 | 0.862 | 0.00783 | -0.023 | 110.133
7 | 0.907 | 0.00812 | -0.024 | 111.732
7.5 | 0.949 | 0.0085 | -0.024 | 111.605
8 | 0.986 | 0.00829 | -0.024 | 118.971
8.5 | 1.018 | 0.00872 | -0.025 | 116.735
9 | 1.045 | 0.01031 | -0.025 | 101.291
9.5 | 1.065 | 0.01096 | -0.026 | 97.143
10 | 1.079 | 0.01143 | -0.026 | 94.35
10.5 | 1.085 | 0.0122 | -0.026 | 88.968
11 | 1.084 | 0.01315 | -0.027 | 82.443
11.5 | 1.077 | 0.01428 | -0.027 | 75.438
12 | 1.06 | 0.01536 | -0.027 | 68.986
12.5 | 1.032 | 0.01696 | -0.027 | 60.878
13 | 0.994 | 0.02013 | -0.027 | 49.382
13.5 | 0.955 | 0.02308 | -0.028 | 41.381
14 | 0.901 | 0.03084 | -0.027 | 29.205
14.5 | 0.791 | 0.07267 | -0.022 | 10.889
15 | 0.737 | 0.09246 | -0.02 | 7.973
15.5 | 0.698 | 0.10283 | -0.019 | 6.783

## 108. Re 10M Mach 0.10 (2)
BIGFOIL.COM POLAR EXPORT
NACA63-211 a=0.2
NACA63-211 a=0.2 |  |  |  | Cl Max: | 1.7325 | at alpha= | 18 | deg
XFOIL ncrit=9 |  |  |  | L/D Max: | 127.785 | at alpha= | 9.5 | deg
Re: | 10000000 |  |  | Cd Min: | 0.05869 | at alpha= | 20 | deg
Mach: | 0.1 |  |  | Cl=0 at alpha= | -1.0846 | deg
|  |  |  | @ Cl=0.1, Cd= | 0.0042554
|  |  |  | @ Cl=0.4, Cd= | 0.0044054
|  |  |  | @ Cl=0.6, Cd= | 0.005924
alpha (deg) | Cl | Cd | Cm | Cl/Cd
-20 | -1.6043 | 0.05132 | -0.04 | -31.2607
-19.5 | -1.6295 | 0.04239 | -0.044 | -38.4407
-19 | -1.6391 | 0.03626 | -0.0454 | -45.2041
-18.5 | -1.65 | 0.03087 | -0.045 | -53.45
-18 | -1.6511 | 0.02707 | -0.0429 | -60.9937
-17.5 | -1.647 | 0.02429 | -0.0395 | -67.8057
-17 | -1.6395 | 0.02238 | -0.0346 | -73.2574
-16.5 | -1.627 | 0.02073 | -0.029 | -78.4853
-16 | -1.5981 | 0.01898 | -0.026 | -84.1992
-15.5 | -1.5627 | 0.0174 | -0.0237 | -89.8103
-15 | -1.5212 | 0.01616 | -0.022 | -94.1337
-14.5 | -1.4759 | 0.01513 | -0.0206 | -97.5479
-14 | -1.4284 | 0.01421 | -0.0196 | -100.5208
-13.5 | -1.3813 | 0.01351 | -0.0182 | -102.2428
-13 | -1.3341 | 0.01276 | -0.0168 | -104.5533
-12.5 | -1.2842 | 0.01198 | -0.016 | -107.1953
-12 | -1.2326 | 0.01131 | -0.0154 | -108.9832
-11.5 | -1.1797 | 0.01076 | -0.015 | -109.6375
-11 | -1.1259 | 0.01028 | -0.0146 | -109.5233
-10.5 | -1.0714 | 0.00987 | -0.0144 | -108.5512
-10 | -1.0165 | 0.00948 | -0.0143 | -107.2257
-9.5 | -0.9619 | 0.00896 | -0.0141 | -107.3549
-9 | -0.9069 | 0.00847 | -0.0139 | -107.072
-8.5 | -0.8514 | 0.00805 | -0.0139 | -105.764
-8 | -0.7952 | 0.00771 | -0.0139 | -103.1388
-7.5 | -0.7387 | 0.00743 | -0.014 | -99.4213
-7 | -0.6818 | 0.00719 | -0.0142 | -94.8261
-6.5 | -0.6249 | 0.00693 | -0.0143 | -90.1732
-6 | -0.5679 | 0.00663 | -0.0145 | -85.6561
-5.5 | -0.5107 | 0.00639 | -0.0147 | -79.9218
-4.5 | -0.3955 | 0.00603 | -0.0153 | -65.5887
-4 | -0.3378 | 0.00584 | -0.0157 | -57.8425
-3.5 | -0.2799 | 0.0057 | -0.016 | -49.1053
-3 | -0.2219 | 0.00555 | -0.0164 | -39.982
-2.5 | -0.1639 | 0.00543 | -0.0168 | -30.1842
-2 | -0.1059 | 0.00529 | -0.0172 | -20.0189
-1.5 | -0.0481 | 0.00508 | -0.0177 | -9.4685
-1 | 0.0098 | 0.00483 | -0.0181 | 2.029
-0.5 | 0.0674 | 0.0045 | -0.0187 | 14.9778
0 | 0.1247 | 0.00407 | -0.0192 | 30.6388
0.5 | 0.1826 | 0.00387 | -0.0198 | 47.1835
1 | 0.2406 | 0.00389 | -0.0203 | 61.8509
1.5 | 0.2983 | 0.00392 | -0.0208 | 76.0969
2 | 0.356 | 0.00404 | -0.0213 | 88.1188
3 | 0.4692 | 0.00498 | -0.0221 | 94.2169
3.5 | 0.5256 | 0.00543 | -0.0225 | 96.7956
4 | 0.5821 | 0.0058 | -0.0228 | 100.3621
4.5 | 0.6384 | 0.00619 | -0.023 | 103.1341
5 | 0.6949 | 0.00648 | -0.0233 | 107.2377
5.5 | 0.7515 | 0.00674 | -0.0236 | 111.4985
6 | 0.808 | 0.00699 | -0.0238 | 115.5937
6.5 | 0.864 | 0.00728 | -0.024 | 118.6813
7 | 0.9196 | 0.00758 | -0.0242 | 121.3193
7.5 | 0.9751 | 0.0079 | -0.0243 | 123.4304
8 | 1.0299 | 0.00823 | -0.0243 | 125.1397
8.5 | 1.0839 | 0.00863 | -0.0242 | 125.5968
9 | 1.1372 | 0.00895 | -0.0239 | 127.0615
9.5 | 1.1884 | 0.0093 | -0.0232 | 127.7849
10 | 1.2408 | 0.00987 | -0.0229 | 125.7143
10.5 | 1.2933 | 0.01038 | -0.0226 | 124.5954
11 | 1.3445 | 0.01095 | -0.0222 | 122.7854
11.5 | 1.3939 | 0.01165 | -0.0215 | 119.6481
12 | 1.4416 | 0.01243 | -0.0206 | 115.9775
12.5 | 1.489 | 0.01314 | -0.0196 | 113.3181
13 | 1.5346 | 0.0139 | -0.0184 | 110.4029
13.5 | 1.5773 | 0.01476 | -0.0168 | 106.8631
14 | 1.6155 | 0.01579 | -0.0147 | 102.3116
14.5 | 1.6476 | 0.0169 | -0.0116 | 97.4911
15 | 1.6585 | 0.0182 | -0.0053 | 91.1264
15.5 | 1.672 | 0.01998 | -0.0008 | 83.6837
16 | 1.6833 | 0.02235 | 0.0029 | 75.3154
16.5 | 1.694 | 0.02511 | 0.0057 | 67.4632
17.5 | 1.7209 | 0.03112 | 0.0089 | 55.2988
18 | 1.7325 | 0.03466 | 0.0097 | 49.9856
18.5 | 1.729 | 0.03993 | 0.01 | 43.3008
19 | 1.7321 | 0.04498 | 0.0094 | 38.5082
19.5 | 1.723 | 0.05193 | 0.0078 | 33.1793
20 | 1.7196 | 0.05869 | 0.0056 | 29.2997

## 109. Re 10M Mach 0.25 (1)
BIGFOIL.COM POLAR EXPORT
NACA63-211 a=0.2
NACA63-211 a=0.2 |  |  |  | Cl Max: | 1.039 | at alpha= | 9.5 | deg
JavaFoil+Calcfoil stall+Eppler ext transition |  |  |  | L/D Max: | 116.366 | at alpha= | 7.5 | deg
Re: | 10000000 |  |  | Cd Min: | 0.00495 | at alpha= | -0.5 | deg
Mach: | 0.25 |  |  | Cl=0 at alpha= | -1.0492 | deg
|  |  |  | @ Cl=0.1, Cd= | 0.004966
|  |  |  | @ Cl=0.4, Cd= | 0.0054775
|  |  |  | @ Cl=0.6, Cd= | 0.10399
alpha (deg) | Cl | Cd | Cm | Cl/Cd
-14.5 | -0.282 | 0.10772 | -0.003 | -2.62
-14 | -0.35 | 0.10006 | -0.003 | -3.502
-13.5 | -0.412 | 0.0951 | -0.003 | -4.333
-13 | -0.46 | 0.09058 | -0.003 | -5.074
-12.5 | -0.503 | 0.0838 | -0.004 | -6
-12 | -0.54 | 0.07875 | -0.004 | -6.857
-11.5 | -0.57 | 0.07464 | -0.004 | -7.642
-11 | -0.595 | 0.06995 | -0.004 | -8.507
-10.5 | -0.618 | 0.06053 | -0.005 | -10.21
-10 | -0.751 | 0.01197 | -0.009 | -62.761
-9.5 | -0.774 | 0.01011 | -0.01 | -76.548
-9 | -0.767 | 0.00951 | -0.01 | -80.691
-8.5 | -0.753 | 0.00909 | -0.01 | -82.783
-8 | -0.73 | 0.00869 | -0.011 | -83.979
-7.5 | -0.699 | 0.00841 | -0.011 | -83.172
-7 | -0.661 | 0.00803 | -0.012 | -82.404
-6.5 | -0.617 | 0.00776 | -0.012 | -79.532
-6 | -0.57 | 0.00755 | -0.012 | -75.452
-5.5 | -0.519 | 0.00727 | -0.013 | -71.385
-5 | -0.466 | 0.00707 | -0.013 | -65.936
-4.5 | -0.411 | 0.00692 | -0.014 | -59.366
-4 | -0.354 | 0.00672 | -0.014 | -52.65
-3.5 | -0.295 | 0.00656 | -0.015 | -45.023
-3 | -0.236 | 0.00644 | -0.015 | -36.672
-2.5 | -0.176 | 0.0063 | -0.015 | -27.966
-2 | -0.116 | 0.00621 | -0.016 | -18.645
-1.5 | -0.055 | 0.00549 | -0.016 | -9.984
-1 | 0.006 | 0.00496 | -0.017 | 1.255
-0.5 | 0.067 | 0.00495 | -0.017 | 13.623
0 | 0.129 | 0.00498 | -0.018 | 25.793
0.5 | 0.19 | 0.00501 | -0.018 | 37.82
1 | 0.251 | 0.00507 | -0.019 | 49.436
1.5 | 0.312 | 0.00525 | -0.019 | 59.409
2 | 0.373 | 0.00541 | -0.02 | 68.856
2.5 | 0.433 | 0.00556 | -0.02 | 77.991
3 | 0.494 | 0.00574 | -0.02 | 86.039
3.5 | 0.553 | 0.00602 | -0.021 | 91.989
4 | 0.612 | 0.00624 | -0.021 | 98.007
4.5 | 0.669 | 0.00691 | -0.022 | 96.856
5 | 0.726 | 0.00721 | -0.022 | 100.662
5.5 | 0.78 | 0.00751 | -0.023 | 103.935
6 | 0.833 | 0.00779 | -0.023 | 106.904
6.5 | 0.88 | 0.00809 | -0.024 | 108.761
7 | 0.924 | 0.00845 | -0.024 | 109.346
7.5 | 0.962 | 0.00826 | -0.025 | 116.366
8 | 0.994 | 0.00869 | -0.025 | 114.337
8.5 | 1.018 | 0.01045 | -0.025 | 97.367
9 | 1.033 | 0.01109 | -0.026 | 93.115
9.5 | 1.039 | 0.01169 | -0.026 | 88.923
10 | 1.035 | 0.01253 | -0.027 | 82.592
10.5 | 1.02 | 0.01356 | -0.027 | 75.193
11 | 0.993 | 0.0151 | -0.027 | 65.751
11.5 | 0.955 | 0.01723 | -0.027 | 55.407
12 | 0.88 | 0.02415 | -0.027 | 36.457
12.5 | 0.807 | 0.03015 | -0.026 | 26.761
13 | 0.667 | 0.07431 | -0.02 | 8.982
13.5 | 0.588 | 0.09212 | -0.016 | 6.378
14 | 0.515 | 0.0996 | -0.016 | 5.174
14.5 | 0.44 | 0.10399 | -0.016 | 4.227

## 110. Re 10M Mach 0.25 (2)
BIGFOIL.COM POLAR EXPORT
NACA63-211 a=0.2
NACA63-211 a=0.2 |  |  |  | Cl Max: | 1.5972 | at alpha= | 15 | deg
XFOIL ncrit=9 |  |  |  | L/D Max: | 124.878 | at alpha= | 8.5 | deg
Re: | 10000000 |  |  | Cd Min: | 0.22702 | at alpha= | -19 | deg
Mach: | 0.25 |  |  | Cl=0 at alpha= | -1.0878 | deg
|  |  |  | @ Cl=0.1, Cd= | 0.0042912
|  |  |  | @ Cl=0.4, Cd= | 0.004356
|  |  |  | @ Cl=0.6, Cd= | 0.0059275
alpha (deg) | Cl | Cd | Cm | Cl/Cd
-19 | -0.8019 | 0.22702 | 0.071 | -3.5323
-18.5 | -0.7912 | 0.21662 | 0.0652 | -3.6525
-18 | -0.8081 | 0.19605 | 0.0548 | -4.1219
-17.5 | -0.8242 | 0.17865 | 0.0448 | -4.6135
-17 | -1.1531 | 0.09698 | -0.0125 | -11.8901
-16.5 | -1.2725 | 0.06491 | -0.0366 | -19.6041
-16 | -1.3183 | 0.05045 | -0.0474 | -26.1308
-15.5 | -1.3663 | 0.03908 | -0.0535 | -34.9616
-15 | -1.3975 | 0.03179 | -0.0538 | -43.9604
-14.5 | -1.4249 | 0.0267 | -0.0493 | -53.367
-14 | -1.4413 | 0.02306 | -0.0411 | -62.5022
-13.5 | -1.4256 | 0.01925 | -0.0362 | -74.0571
-13 | -1.3921 | 0.01694 | -0.0318 | -82.1783
-12 | -1.2925 | 0.01397 | -0.0266 | -92.5197
-11.5 | -1.2373 | 0.01291 | -0.0247 | -95.8404
-11 | -1.1825 | 0.01176 | -0.0229 | -100.5527
-10.5 | -1.1244 | 0.01104 | -0.0216 | -101.8478
-10 | -1.0657 | 0.0104 | -0.0204 | -102.4712
-9.5 | -1.0065 | 0.00986 | -0.0195 | -102.0791
-9 | -0.9472 | 0.00933 | -0.0186 | -101.522
-8.5 | -0.889 | 0.00862 | -0.0178 | -103.1323
-8 | -0.8295 | 0.00815 | -0.0172 | -101.7791
-7.5 | -0.7697 | 0.00776 | -0.0168 | -99.1881
-7 | -0.7098 | 0.00742 | -0.0165 | -95.6604
-6.5 | -0.6496 | 0.00714 | -0.0164 | -90.9804
-6 | -0.5898 | 0.00682 | -0.0162 | -86.4809
-5.5 | -0.5298 | 0.00652 | -0.0162 | -81.2577
-5 | -0.4698 | 0.00629 | -0.0162 | -74.69
-4.5 | -0.4096 | 0.0061 | -0.0164 | -67.1475
-4 | -0.3495 | 0.00591 | -0.0166 | -59.1371
-3.5 | -0.2893 | 0.00575 | -0.0168 | -50.313
-3 | -0.2292 | 0.00559 | -0.0171 | -41.0018
-2.5 | -0.1691 | 0.00545 | -0.0175 | -31.0275
-2 | -0.109 | 0.00533 | -0.0179 | -20.4503
-1.5 | -0.0493 | 0.00511 | -0.0183 | -9.6477
-1 | 0.0105 | 0.00487 | -0.0187 | 2.1561
-0.5 | 0.0699 | 0.00452 | -0.0192 | 15.4646
0 | 0.1291 | 0.00407 | -0.0198 | 31.7199
1 | 0.2487 | 0.00388 | -0.0209 | 64.0979
1.5 | 0.3084 | 0.00392 | -0.0214 | 78.6735
2 | 0.3681 | 0.00406 | -0.0219 | 90.665
2.5 | 0.4263 | 0.0046 | -0.0223 | 92.6739
3 | 0.485 | 0.00502 | -0.0227 | 96.6135
3.5 | 0.5433 | 0.00551 | -0.0229 | 98.6025
4 | 0.6017 | 0.00594 | -0.0231 | 101.2963
4.5 | 0.6601 | 0.00633 | -0.0233 | 104.2812
5 | 0.719 | 0.0066 | -0.0235 | 108.9394
5.5 | 0.778 | 0.00689 | -0.0235 | 112.9173
6 | 0.8367 | 0.00718 | -0.0236 | 116.532
6.5 | 0.8955 | 0.00748 | -0.0235 | 119.7193
7 | 0.9537 | 0.00784 | -0.0234 | 121.6454
7.5 | 1.0119 | 0.00818 | -0.0231 | 123.7042
8 | 1.0691 | 0.00863 | -0.0227 | 123.8818
8.5 | 1.1264 | 0.00902 | -0.0221 | 124.878
9 | 1.1817 | 0.0095 | -0.0212 | 124.3895
9.5 | 1.2356 | 0.00995 | -0.0198 | 124.1809
10 | 1.2912 | 0.01057 | -0.0189 | 122.157
10.5 | 1.3448 | 0.01133 | -0.0176 | 118.6937
11 | 1.3963 | 0.01222 | -0.0159 | 114.2635
11.5 | 1.4471 | 0.01308 | -0.014 | 110.6346
12 | 1.4945 | 0.01409 | -0.0117 | 106.0681
12.5 | 1.5375 | 0.01525 | -0.0087 | 100.8197
13 | 1.5722 | 0.01662 | -0.0046 | 94.5969
13.5 | 1.5821 | 0.01821 | 0.0028 | 86.8808
14 | 1.5912 | 0.02065 | 0.0084 | 77.0557
14.5 | 1.5937 | 0.02414 | 0.0129 | 66.0191
15 | 1.5972 | 0.02815 | 0.0159 | 56.7389
15.5 | 1.5963 | 0.03301 | 0.0178 | 48.3581
16 | 1.5845 | 0.03943 | 0.0184 | 40.1851
16.5 | 1.5609 | 0.04781 | 0.017 | 32.648
17 | 1.5505 | 0.05579 | 0.0145 | 27.7917
17.5 | 1.5198 | 0.06715 | 0.0094 | 22.6329
18 | 1.4863 | 0.08011 | 0.0023 | 18.5532
18.5 | 1.444 | 0.09567 | -0.0072 | 15.0936
19 | 1.3958 | 0.11347 | -0.0188 | 12.301
19.5 | 1.3484 | 0.13215 | -0.0313 | 10.2036
20 | 1.2835 | 0.15518 | -0.0473 | 8.271

## 111. Re 10M Mach 0.50 (1)
BIGFOIL.COM POLAR EXPORT
NACA63-211 a=0.2
NACA63-211 a=0.2 |  |  |  | Cl Max: | 1.13 | at alpha= | 20 | deg
JavaFoil+Calcfoil stall+Eppler ext transition |  |  |  | L/D Max: | 106.917 | at alpha= | 5.5 | deg
Re: | 10000000 |  |  | Cd Min: | 0.00505 | at alpha= | -0.5 | deg
Mach: | 0.5 |  |  | Cl=0 at alpha= | -1.0515 | deg
|  |  |  | @ Cl=0.1, Cd= | 0.0050573
|  |  |  | @ Cl=0.4, Cd= | 0.0056206
|  |  |  | @ Cl=0.6, Cd= | 0.0060218
alpha (deg) | Cl | Cd | Cm | Cl/Cd
-20 | -1.03 | 0.14627 | -0.002 | -7.039
-19.5 | -1 | 0.14427 | -0.002 | -6.93
-19 | -0.973 | 0.13949 | -0.002 | -6.978
-18.5 | -0.952 | 0.13662 | -0.002 | -6.965
-18 | -0.925 | 0.12794 | -0.002 | -7.23
-17.5 | -0.895 | 0.12596 | -0.003 | -7.104
-17 | -0.866 | 0.12044 | -0.003 | -7.193
-16.5 | -0.84 | 0.11351 | -0.003 | -7.399
-16 | -0.815 | 0.11615 | -0.003 | -7.016
-15.5 | -0.788 | 0.10788 | -0.003 | -7.306
-15 | -0.76 | 0.10233 | -0.003 | -7.429
-14.5 | -0.734 | 0.09573 | -0.004 | -7.668
-14 | -0.71 | 0.08778 | -0.004 | -8.087
-13.5 | -0.677 | 0.09657 | -0.004 | -7.012
-13 | -0.65 | 0.09132 | -0.004 | -7.119
-12.5 | -0.625 | 0.082 | -0.005 | -7.624
-12 | -0.602 | 0.0728 | -0.005 | -8.265
-11.5 | -0.583 | 0.06132 | -0.006 | -9.508
-11 | -0.633 | 0.01856 | -0.009 | -34.083
-10.5 | -0.514 | 0.07225 | -0.005 | -7.109
-10 | -0.488 | 0.06332 | -0.005 | -7.711
-9.5 | -0.467 | 0.05356 | -0.007 | -8.728
-9 | -0.526 | 0.01178 | -0.011 | -44.677
-8.5 | -0.503 | 0.01067 | -0.012 | -47.138
-8 | -0.378 | 0.0538 | -0.006 | -7.024
-7.5 | -0.352 | 0.04825 | -0.006 | -7.286
-7 | -0.39 | 0.0109 | -0.013 | -35.78
-6.5 | -0.52 | 0.00902 | -0.013 | -57.698
-6 | -0.562 | 0.0085 | -0.014 | -66.167
-5.5 | -0.541 | 0.00804 | -0.014 | -67.287
-5 | -0.5 | 0.00771 | -0.015 | -64.802
-4.5 | -0.448 | 0.00738 | -0.015 | -60.653
-4 | -0.39 | 0.00713 | -0.016 | -54.676
-3.5 | -0.327 | 0.00689 | -0.016 | -47.488
-3 | -0.263 | 0.00669 | -0.017 | -39.302
-2.5 | -0.196 | 0.00656 | -0.017 | -29.955
-2 | -0.129 | 0.00638 | -0.018 | -20.238
-1.5 | -0.061 | 0.00573 | -0.018 | -10.69
-1 | 0.007 | 0.00509 | -0.019 | 1.366
-0.5 | 0.075 | 0.00505 | -0.019 | 14.941
0 | 0.144 | 0.00507 | -0.02 | 28.341
0.5 | 0.212 | 0.00512 | -0.02 | 41.366
1 | 0.28 | 0.00524 | -0.021 | 53.417
1.5 | 0.348 | 0.00546 | -0.021 | 63.742
2 | 0.416 | 0.00567 | -0.022 | 73.436
2.5 | 0.484 | 0.00587 | -0.022 | 82.502
3 | 0.551 | 0.00571 | -0.023 | 96.42
3.5 | 0.617 | 0.00613 | -0.023 | 100.515
4 | 0.681 | 0.0068 | -0.024 | 100.098
4.5 | 0.743 | 0.00765 | -0.024 | 97.044
5 | 0.802 | 0.00764 | -0.025 | 104.915
5.5 | 0.856 | 0.008 | -0.025 | 106.917
6 | 0.901 | 0.00851 | -0.026 | 105.842
6.5 | 0.927 | 0.01025 | -0.026 | 90.384
7 | 0.918 | 0.01113 | -0.027 | 82.491
7.5 | 0.799 | 0.01294 | -0.027 | 61.757
8 | 0.583 | 0.01517 | -0.027 | 38.447
8.5 | 0.622 | 0.01457 | -0.028 | 42.704
9 | 0.544 | 0.05765 | -0.016 | 9.438
9.5 | 0.683 | 0.01573 | -0.029 | 43.454
10 | 0.708 | 0.01797 | -0.029 | 39.396
10.5 | 0.716 | 0.02514 | -0.028 | 28.492
11 | 0.65 | 0.07355 | -0.017 | 8.837
11.5 | 0.792 | 0.02232 | -0.03 | 35.467
12 | 0.802 | 0.02997 | -0.029 | 26.758
12.5 | 0.738 | 0.07932 | -0.021 | 9.299
13 | 0.757 | 0.09119 | -0.019 | 8.301
13.5 | 0.879 | 0.03768 | -0.03 | 23.32
14 | 0.825 | 0.08432 | -0.023 | 9.785
14.5 | 0.846 | 0.09417 | -0.022 | 8.981
15 | 0.874 | 0.0987 | -0.023 | 8.859
15.5 | 0.886 | 0.10903 | -0.02 | 8.123
16 | 0.917 | 0.1111 | -0.022 | 8.253
16.5 | 0.96 | 0.10546 | -0.025 | 9.1
17 | 0.984 | 0.11374 | -0.025 | 8.65
17.5 | 0.991 | 0.12518 | -0.022 | 7.918
18 | 1.027 | 0.12564 | -0.025 | 8.172
18.5 | 1.07 | 0.11866 | -0.027 | 9.014
19 | 1.096 | 0.12499 | -0.028 | 8.77
19.5 | 1.099 | 0.14978 | -0.025 | 7.338
20 | 1.13 | 0.15122 | -0.026 | 7.472

## 112. Re 10M Mach 0.50 (2)
BIGFOIL.COM POLAR EXPORT
NACA63-211 a=0.2
NACA63-211 a=0.2 |  |  |  | Cl Max: | 1.2014 | at alpha= | 8 | deg
XFOIL ncrit=9 |  |  |  | L/D Max: | 121.414 | at alpha= | 6.5 | deg
Re: | 10000000 |  |  | Cd Min: | 0.27929 | at alpha= | -20 | deg
Mach: | 0.5 |  |  | Cl=0 at alpha= | -1.1019 | deg
|  |  |  | @ Cl=0.1, Cd= | 0.0044428
|  |  |  | @ Cl=0.4, Cd= | 0.0040867
|  |  |  | @ Cl=0.6, Cd= | 0.0057318
alpha (deg) | Cl | Cd | Cm | Cl/Cd
-20 | -0.9014 | 0.27929 | 0.1014 | -3.2275
-19.5 | -0.8788 | 0.27076 | 0.0959 | -3.2457
-19 | -0.8563 | 0.26212 | 0.0904 | -3.2668
-18.5 | -0.8343 | 0.25301 | 0.0849 | -3.2975
-18 | -0.8131 | 0.24321 | 0.0793 | -3.3432
-17.5 | -0.7923 | 0.2335 | 0.0737 | -3.3931
-17 | -0.7727 | 0.22331 | 0.068 | -3.4602
-16.5 | -0.752 | 0.21413 | 0.0625 | -3.5119
-16 | -0.7311 | 0.20529 | 0.0571 | -3.5613
-15.5 | -0.7127 | 0.19539 | 0.0515 | -3.6476
-15 | -0.6955 | 0.18532 | 0.0457 | -3.753
-14.5 | -0.6791 | 0.17539 | 0.04 | -3.8719
-14 | -0.6615 | 0.1662 | 0.0346 | -3.9801
-13.5 | -0.6449 | 0.15688 | 0.0292 | -4.1108
-13 | -0.6384 | 0.14633 | 0.0238 | -4.3627
-12.5 | -0.6297 | 0.1359 | 0.0179 | -4.6336
-12 | -0.6194 | 0.12627 | 0.0122 | -4.9054
-11.5 | -0.6107 | 0.11658 | 0.0065 | -5.2385
-11 | -0.611 | 0.10549 | -0.0002 | -5.792
-10.5 | -0.6175 | 0.09387 | -0.0076 | -6.5782
-10 | -0.628 | 0.08223 | -0.0153 | -7.6371
-9.5 | -0.6376 | 0.07114 | -0.0231 | -8.9626
-9 | -0.659 | 0.05583 | -0.0367 | -11.8037
-8.5 | -0.6855 | 0.04575 | -0.0444 | -14.9836
-8 | -0.7269 | 0.0392 | -0.0425 | -18.5434
-7.5 | -0.7521 | 0.03078 | -0.0395 | -24.4347
-7 | -0.7563 | 0.02157 | -0.0358 | -35.0626
-6.5 | -0.7359 | 0.01345 | -0.0315 | -54.7138
-6 | -0.6865 | 0.00904 | -0.0275 | -75.9403
-5.5 | -0.618 | 0.00772 | -0.0249 | -80.0518
-5 | -0.5471 | 0.00694 | -0.0231 | -78.8329
-4.5 | -0.475 | 0.00655 | -0.022 | -72.5191
-4 | -0.4035 | 0.00626 | -0.0213 | -64.4569
-3.5 | -0.3326 | 0.00602 | -0.0208 | -55.2492
-2.5 | -0.1925 | 0.00564 | -0.0206 | -34.1312
-2 | -0.1231 | 0.00549 | -0.0207 | -22.4226
-1.5 | -0.0543 | 0.00531 | -0.021 | -10.226
-1 | 0.0139 | 0.00503 | -0.0214 | 2.7634
0 | 0.1488 | 0.00411 | -0.0225 | 36.2044
1 | 0.2858 | 0.00388 | -0.0236 | 73.6598
1.5 | 0.3542 | 0.00396 | -0.0241 | 89.4444
2 | 0.4229 | 0.00415 | -0.0246 | 101.9036
2.5 | 0.4893 | 0.00477 | -0.0248 | 102.5786
3 | 0.5562 | 0.00533 | -0.0248 | 104.3527
3.5 | 0.6227 | 0.00594 | -0.0247 | 104.8316
4 | 0.6899 | 0.00649 | -0.0243 | 106.302
4.5 | 0.7588 | 0.00687 | -0.0238 | 110.4512
5 | 0.8284 | 0.00722 | -0.0231 | 114.7368
5.5 | 0.8984 | 0.00762 | -0.022 | 117.9003
6 | 0.9687 | 0.00806 | -0.0206 | 120.1861
6.5 | 1.0393 | 0.00856 | -0.0188 | 121.4136
7 | 1.1087 | 0.00925 | -0.0162 | 119.8595
7.5 | 1.1729 | 0.01041 | -0.0122 | 112.6705
8 | 1.2014 | 0.01355 | -0.004 | 88.6642
8.5 | 1.1835 | 0.0173 | 0.0088 | 68.4104
9 | 1.1537 | 0.0232 | 0.0171 | 49.7284
9.5 | 1.1208 | 0.03052 | 0.0211 | 36.7235
10 | 1.0876 | 0.03913 | 0.0211 | 27.7945
10.5 | 1.0518 | 0.04953 | 0.0173 | 21.2356
11 | 1.0191 | 0.0613 | 0.0106 | 16.6248
11.5 | 0.9921 | 0.07434 | 0.0018 | 13.3454
12 | 0.9675 | 0.08892 | -0.0084 | 10.8806
12.5 | 0.9498 | 0.10367 | -0.0181 | 9.1618
13 | 0.9353 | 0.11793 | -0.0267 | 7.931

## 113. Re 12M Mach 0.00 (1)
BIGFOIL.COM POLAR EXPORT
NACA63-211 a=0.2
NACA63-211 a=0.2 |  |  |  | Cl Max: | 1.097 | at alpha= | 11 | deg
JavaFoil+Calcfoil stall+Eppler ext transition |  |  |  | L/D Max: | 123.249 | at alpha= | 8 | deg
Re: | 12000000 |  |  | Cd Min: | 0.00496 | at alpha= | 0 | deg
Mach: | 0 |  |  | Cl=0 at alpha= | -1.0509 | deg
|  |  |  | @ Cl=0.1, Cd= | 0.0049641
|  |  |  | @ Cl=0.4, Cd= | 0.0054759
|  |  |  | @ Cl=0.6, Cd= | 0.0062075
alpha (deg) | Cl | Cd | Cm | Cl/Cd
-16 | -0.571 | 0.11486 | -0.002 | -4.971
-15.5 | -0.594 | 0.10988 | -0.003 | -5.408
-15 | -0.617 | 0.10343 | -0.003 | -5.964
-14.5 | -0.638 | 0.09884 | -0.003 | -6.454
-14 | -0.658 | 0.09221 | -0.003 | -7.138
-13.5 | -0.677 | 0.08593 | -0.003 | -7.878
-13 | -0.689 | 0.07929 | -0.004 | -8.694
-12.5 | -0.698 | 0.07374 | -0.004 | -9.468
-12 | -0.704 | 0.06873 | -0.004 | -10.242
-11.5 | -0.777 | 0.02815 | -0.007 | -27.606
-11 | -0.851 | 0.01096 | -0.008 | -77.659
-10.5 | -0.851 | 0.01007 | -0.009 | -84.498
-10 | -0.837 | 0.0095 | -0.009 | -88.127
-9.5 | -0.819 | 0.00909 | -0.009 | -90.136
-9 | -0.795 | 0.00875 | -0.01 | -90.906
-8.5 | -0.767 | 0.00837 | -0.01 | -91.589
-8 | -0.734 | 0.00809 | -0.01 | -90.647
-7.5 | -0.696 | 0.00785 | -0.011 | -88.722
-7 | -0.654 | 0.00763 | -0.011 | -85.641
-6.5 | -0.607 | 0.00739 | -0.012 | -82.104
-6 | -0.558 | 0.00717 | -0.012 | -77.759
-5.5 | -0.507 | 0.00698 | -0.012 | -72.596
-5 | -0.454 | 0.00683 | -0.013 | -66.46
-4.5 | -0.399 | 0.00664 | -0.013 | -60.099
-4 | -0.343 | 0.0065 | -0.014 | -52.849
-3.5 | -0.287 | 0.00636 | -0.014 | -45.078
-3 | -0.229 | 0.00626 | -0.015 | -36.596
-2.5 | -0.171 | 0.00616 | -0.015 | -27.739
-2 | -0.112 | 0.00604 | -0.015 | -18.544
-1.5 | -0.053 | 0.00553 | -0.016 | -9.597
-1 | 0.006 | 0.00503 | -0.016 | 1.198
-0.5 | 0.065 | 0.00497 | -0.017 | 13.145
0 | 0.124 | 0.00496 | -0.017 | 25.087
0.5 | 0.184 | 0.00501 | -0.018 | 36.639
1 | 0.243 | 0.00513 | -0.018 | 47.296
1.5 | 0.302 | 0.00525 | -0.019 | 57.516
2 | 0.361 | 0.00539 | -0.019 | 66.931
2.5 | 0.42 | 0.00552 | -0.019 | 76.076
3 | 0.478 | 0.00563 | -0.02 | 84.893
3.5 | 0.536 | 0.006 | -0.02 | 89.339
4 | 0.593 | 0.00614 | -0.021 | 96.592
4.5 | 0.649 | 0.00668 | -0.021 | 97.149
5 | 0.704 | 0.00688 | -0.022 | 102.406
5.5 | 0.758 | 0.00712 | -0.022 | 106.537
6 | 0.81 | 0.00735 | -0.023 | 110.225
6.5 | 0.859 | 0.0076 | -0.023 | 113.035
7 | 0.904 | 0.00788 | -0.023 | 114.778
7.5 | 0.946 | 0.00821 | -0.024 | 115.188
8 | 0.984 | 0.00799 | -0.024 | 123.249
8.5 | 1.017 | 0.00838 | -0.025 | 121.466
9 | 1.046 | 0.00876 | -0.025 | 119.39
9.5 | 1.068 | 0.01049 | -0.026 | 101.818
10 | 1.085 | 0.01095 | -0.026 | 99.088
10.5 | 1.095 | 0.01163 | -0.026 | 94.136
11 | 1.097 | 0.01245 | -0.027 | 88.142
11.5 | 1.094 | 0.01341 | -0.027 | 81.597
12 | 1.081 | 0.01441 | -0.027 | 74.977
12.5 | 1.059 | 0.01563 | -0.027 | 67.764
13 | 1.028 | 0.01794 | -0.028 | 57.293
13.5 | 0.997 | 0.01982 | -0.028 | 50.289
14 | 0.955 | 0.02396 | -0.028 | 39.859
14.5 | 0.895 | 0.03545 | -0.027 | 25.24
15 | 0.836 | 0.05043 | -0.026 | 16.582
15.5 | 0.752 | 0.09129 | -0.021 | 8.237
16 | 0.714 | 0.10192 | -0.02 | 7.01

## 114. Re 12M Mach 0.00 (2)
BIGFOIL.COM POLAR EXPORT
NACA63-211 a=0.2
NACA63-211 a=0.2 |  |  |  | Cl Max: | 1.7832 | at alpha= | 20 | deg
XFOIL ncrit=9 |  |  |  | L/D Max: | 131.222 | at alpha= | 10 | deg
Re: | 12000000 |  |  | Cd Min: | 0.04721 | at alpha= | 20 | deg
Mach: | 0 |  |  | Cl=0 at alpha= | -1.0833 | deg
|  |  |  | @ Cl=0.1, Cd= | 0.0043387
|  |  |  | @ Cl=0.4, Cd= | 0.0045162
|  |  |  | @ Cl=0.6, Cd= | 0.0058433
alpha (deg) | Cl | Cd | Cm | Cl/Cd
-20 | -1.7157 | 0.03512 | -0.0427 | -48.8525
-19.5 | -1.7184 | 0.03063 | -0.0422 | -56.1019
-19 | -1.7146 | 0.02723 | -0.0406 | -62.9673
-18.5 | -1.7109 | 0.02435 | -0.0377 | -70.2628
-18 | -1.703 | 0.02229 | -0.0337 | -76.402
-17.5 | -1.6968 | 0.02081 | -0.0277 | -81.5377
-17 | -1.67 | 0.01946 | -0.0245 | -85.8171
-16.5 | -1.6374 | 0.01805 | -0.0221 | -90.7147
-16 | -1.6009 | 0.0167 | -0.0202 | -95.8623
-15.5 | -1.56 | 0.01554 | -0.0188 | -100.3861
-15 | -1.5154 | 0.01461 | -0.0178 | -103.7235
-14.5 | -1.4687 | 0.0138 | -0.0169 | -106.4275
-14 | -1.4213 | 0.0131 | -0.0161 | -108.4962
-13.5 | -1.3753 | 0.01256 | -0.0148 | -109.4984
-13 | -1.3261 | 0.01187 | -0.0141 | -111.7186
-12.5 | -1.276 | 0.01119 | -0.0137 | -114.0304
-12 | -1.2246 | 0.0106 | -0.0133 | -115.5283
-11.5 | -1.172 | 0.01012 | -0.0131 | -115.8103
-11 | -1.1187 | 0.00969 | -0.013 | -115.4489
-10.5 | -1.0648 | 0.00929 | -0.013 | -114.6179
-9.5 | -0.9557 | 0.00859 | -0.013 | -111.2573
-9 | -0.9012 | 0.00813 | -0.013 | -110.8487
-8.5 | -0.8461 | 0.00773 | -0.013 | -109.4567
-8 | -0.7906 | 0.00739 | -0.0132 | -106.9824
-7.5 | -0.7345 | 0.00713 | -0.0134 | -103.0154
-7 | -0.6781 | 0.00691 | -0.0136 | -98.1331
-6 | -0.5649 | 0.00644 | -0.0141 | -87.7174
-5.5 | -0.5081 | 0.0062 | -0.0144 | -81.9516
-5 | -0.451 | 0.00601 | -0.0147 | -75.0416
-4.5 | -0.3936 | 0.00586 | -0.0151 | -67.1672
-4 | -0.3362 | 0.00568 | -0.0155 | -59.1901
-3.5 | -0.2787 | 0.00555 | -0.0159 | -50.2162
-3 | -0.2211 | 0.00541 | -0.0163 | -40.8688
-2.5 | -0.1634 | 0.0053 | -0.0167 | -30.8302
-2 | -0.1056 | 0.00519 | -0.0171 | -20.3468
-1.5 | -0.048 | 0.00501 | -0.0176 | -9.5808
-1 | 0.0096 | 0.0048 | -0.018 | 2
-0.5 | 0.0671 | 0.00454 | -0.0185 | 14.7797
0 | 0.1243 | 0.00419 | -0.0191 | 29.6659
0.5 | 0.1814 | 0.00389 | -0.0197 | 46.6324
1 | 0.2391 | 0.00392 | -0.0202 | 60.9949
1.5 | 0.2966 | 0.00397 | -0.0207 | 74.7103
2 | 0.3536 | 0.00417 | -0.0212 | 84.7962
2.5 | 0.4099 | 0.00459 | -0.0216 | 89.3028
3.5 | 0.5227 | 0.00537 | -0.0224 | 97.3371
4 | 0.579 | 0.00572 | -0.0228 | 101.2238
4.5 | 0.6352 | 0.00605 | -0.0231 | 104.9917
5 | 0.6916 | 0.00631 | -0.0234 | 109.6038
5.5 | 0.7478 | 0.00655 | -0.0237 | 114.1679
6 | 0.804 | 0.00679 | -0.024 | 118.4094
6.5 | 0.8597 | 0.00706 | -0.0243 | 121.7705
7 | 0.915 | 0.00736 | -0.0245 | 124.3207
7.5 | 0.9702 | 0.00763 | -0.0247 | 127.156
8 | 1.0248 | 0.00797 | -0.0248 | 128.5822
8.5 | 1.0788 | 0.00832 | -0.0249 | 129.6635
9 | 1.1324 | 0.00864 | -0.0249 | 131.0648
9.5 | 1.1842 | 0.00904 | -0.0245 | 130.9956
10 | 1.2348 | 0.00941 | -0.024 | 131.2221
10.5 | 1.287 | 0.00988 | -0.0238 | 130.2632
11 | 1.3382 | 0.0104 | -0.0236 | 128.6731
11.5 | 1.3877 | 0.01105 | -0.0231 | 125.5837
12 | 1.436 | 0.01174 | -0.0225 | 122.3169
12.5 | 1.4841 | 0.01237 | -0.0219 | 119.9757
13 | 1.5307 | 0.01304 | -0.0211 | 117.385
13.5 | 1.5751 | 0.01379 | -0.02 | 114.2204
14 | 1.616 | 0.01469 | -0.0185 | 110.0068
14.5 | 1.6534 | 0.01567 | -0.0164 | 105.5137
15 | 1.6836 | 0.01681 | -0.0134 | 100.1547
15.5 | 1.6939 | 0.01803 | -0.0071 | 93.949
16 | 1.7074 | 0.01972 | -0.0028 | 86.5822
17 | 1.7442 | 0.02352 | 0.0026 | 74.1582
17.5 | 1.7554 | 0.0263 | 0.0049 | 66.7452
18 | 1.7697 | 0.02911 | 0.0063 | 60.7935
18.5 | 1.7744 | 0.03299 | 0.0075 | 53.786
19 | 1.782 | 0.0369 | 0.008 | 48.2927
19.5 | 1.7807 | 0.04204 | 0.0078 | 42.3573
20 | 1.7832 | 0.04721 | 0.0069 | 37.7717

## 115. Re 12M Mach 0.10 (1)
BIGFOIL.COM POLAR EXPORT
NACA63-211 a=0.2
NACA63-211 a=0.2 |  |  |  | Cl Max: | 1.087 | at alpha= | 10.5 | deg
JavaFoil+Calcfoil stall+Eppler ext transition |  |  |  | L/D Max: | 122.25 | at alpha= | 8 | deg
Re: | 12000000 |  |  | Cd Min: | 0.00495 | at alpha= | 0 | deg
Mach: | 0.1 |  |  | Cl=0 at alpha= | -1.0509 | deg
|  |  |  | @ Cl=0.1, Cd= | 0.0049542
|  |  |  | @ Cl=0.4, Cd= | 0.0054615
|  |  |  | @ Cl=0.6, Cd= | 0.0061686
alpha (deg) | Cl | Cd | Cm | Cl/Cd
-15.5 | -0.553 | 0.11137 | -0.003 | -4.968
-15 | -0.579 | 0.10493 | -0.003 | -5.519
-14.5 | -0.604 | 0.09952 | -0.003 | -6.071
-14 | -0.628 | 0.09363 | -0.003 | -6.706
-13.5 | -0.65 | 0.08823 | -0.003 | -7.363
-13 | -0.665 | 0.08121 | -0.004 | -8.19
-12.5 | -0.675 | 0.07747 | -0.004 | -8.718
-12 | -0.685 | 0.07114 | -0.004 | -9.633
-11.5 | -0.695 | 0.06326 | -0.005 | -10.983
-11 | -0.816 | 0.0135 | -0.008 | -60.442
-10.5 | -0.841 | 0.01039 | -0.009 | -80.979
-10 | -0.831 | 0.0096 | -0.009 | -86.572
-9.5 | -0.815 | 0.00917 | -0.009 | -88.807
-9 | -0.793 | 0.00883 | -0.01 | -89.803
-8.5 | -0.766 | 0.00845 | -0.01 | -90.591
-8 | -0.734 | 0.00818 | -0.01 | -89.698
-7.5 | -0.697 | 0.00792 | -0.011 | -88.048
-7 | -0.655 | 0.00765 | -0.011 | -85.64
-6.5 | -0.609 | 0.00741 | -0.012 | -82.202
-6 | -0.56 | 0.00718 | -0.012 | -77.925
-5.5 | -0.509 | 0.00699 | -0.013 | -72.729
-5 | -0.456 | 0.00684 | -0.013 | -66.641
-4.5 | -0.401 | 0.00664 | -0.013 | -60.429
-4 | -0.345 | 0.0065 | -0.014 | -53.089
-3.5 | -0.288 | 0.00635 | -0.014 | -45.314
-3 | -0.23 | 0.00625 | -0.015 | -36.83
-2.5 | -0.172 | 0.00618 | -0.015 | -27.751
-2 | -0.113 | 0.00606 | -0.016 | -18.586
-1.5 | -0.053 | 0.00552 | -0.016 | -9.66
-1 | 0.006 | 0.00502 | -0.016 | 1.205
-0.5 | 0.066 | 0.00496 | -0.017 | 13.232
0 | 0.125 | 0.00495 | -0.017 | 25.258
0.5 | 0.185 | 0.00503 | -0.018 | 36.691
1 | 0.244 | 0.00512 | -0.018 | 47.62
1.5 | 0.303 | 0.00528 | -0.019 | 57.494
2 | 0.363 | 0.00538 | -0.019 | 67.375
2.5 | 0.422 | 0.00551 | -0.019 | 76.568
3 | 0.48 | 0.00569 | -0.02 | 84.426
3.5 | 0.539 | 0.00602 | -0.02 | 89.424
4 | 0.596 | 0.00613 | -0.021 | 97.17
4.5 | 0.652 | 0.00667 | -0.021 | 97.756
5 | 0.708 | 0.00692 | -0.022 | 102.211
5.5 | 0.762 | 0.00719 | -0.022 | 105.923
6 | 0.814 | 0.00742 | -0.023 | 109.615
6.5 | 0.862 | 0.00766 | -0.023 | 112.482
7 | 0.907 | 0.00795 | -0.024 | 114.095
7.5 | 0.949 | 0.00823 | -0.024 | 115.245
8 | 0.986 | 0.00807 | -0.024 | 122.25
8.5 | 1.018 | 0.00846 | -0.025 | 120.41
9 | 1.046 | 0.00878 | -0.025 | 119.035
9.5 | 1.066 | 0.01061 | -0.026 | 100.477
10 | 1.08 | 0.01113 | -0.026 | 97.095
10.5 | 1.087 | 0.0118 | -0.026 | 92.115
11 | 1.087 | 0.01268 | -0.027 | 85.737
11.5 | 1.08 | 0.01371 | -0.027 | 78.767
12 | 1.062 | 0.01481 | -0.027 | 71.744
12.5 | 1.035 | 0.01617 | -0.028 | 64.032
13 | 0.998 | 0.01894 | -0.028 | 52.702
13.5 | 0.959 | 0.0218 | -0.028 | 43.975
14 | 0.91 | 0.02741 | -0.027 | 33.183
14.5 | 0.825 | 0.05101 | -0.025 | 16.182
15 | 0.743 | 0.08705 | -0.021 | 8.54
15.5 | 0.7 | 0.09935 | -0.019 | 7.05

## 116. Re 12M Mach 0.10 (2)
BIGFOIL.COM POLAR EXPORT
NACA63-211 a=0.2
NACA63-211 a=0.2 |  |  |  | Cl Max: | 1.7647 | at alpha= | 19 | deg
XFOIL ncrit=9 |  |  |  | L/D Max: | 130.81 | at alpha= | 10 | deg
Re: | 12000000 |  |  | Cd Min: | 0.05493 | at alpha= | 20 | deg
Mach: | 0.1 |  |  | Cl=0 at alpha= | -1.0836 | deg
|  |  |  | @ Cl=0.1, Cd= | 0.0043412
|  |  |  | @ Cl=0.4, Cd= | 0.004496
|  |  |  | @ Cl=0.6, Cd= | 0.0058347
alpha (deg) | Cl | Cd | Cm | Cl/Cd
-20 | -1.6445 | 0.04626 | -0.0429 | -35.5491
-19.5 | -1.6622 | 0.03884 | -0.0454 | -42.7961
-19 | -1.6626 | 0.03399 | -0.0458 | -48.9144
-18.5 | -1.6741 | 0.02891 | -0.0446 | -57.9073
-18 | -1.6784 | 0.02522 | -0.0417 | -66.5504
-17.5 | -1.6748 | 0.02277 | -0.0373 | -73.5529
-17 | -1.6709 | 0.02112 | -0.0308 | -79.1146
-16.5 | -1.643 | 0.01961 | -0.0275 | -83.7838
-16 | -1.6073 | 0.01828 | -0.0251 | -87.9267
-15.5 | -1.5696 | 0.01683 | -0.0229 | -93.262
-15 | -1.5282 | 0.01551 | -0.0212 | -98.53
-14.5 | -1.4828 | 0.01444 | -0.0199 | -102.687
-14 | -1.4332 | 0.01357 | -0.0192 | -105.6153
-13.5 | -1.3891 | 0.01298 | -0.0171 | -107.0185
-13 | -1.3386 | 0.01233 | -0.0163 | -108.5645
-12.5 | -1.2877 | 0.0116 | -0.0156 | -111.0086
-12 | -1.236 | 0.0109 | -0.015 | -113.3945
-11.5 | -1.183 | 0.01033 | -0.0146 | -114.5208
-11 | -1.129 | 0.00986 | -0.0143 | -114.503
-10.5 | -1.0744 | 0.00944 | -0.0141 | -113.8136
-9 | -0.9085 | 0.00824 | -0.0137 | -110.2549
-8.5 | -0.8528 | 0.00782 | -0.0137 | -109.0537
-8 | -0.7967 | 0.00746 | -0.0137 | -106.7962
-7.5 | -0.7401 | 0.00718 | -0.0138 | -103.078
-7 | -0.6831 | 0.00694 | -0.014 | -98.4294
-6 | -0.5688 | 0.00647 | -0.0144 | -87.9134
-5.5 | -0.5115 | 0.00623 | -0.0147 | -82.1027
-5 | -0.454 | 0.00602 | -0.0149 | -75.4153
-4 | -0.3384 | 0.00569 | -0.0156 | -59.4728
-3.5 | -0.2804 | 0.00556 | -0.016 | -50.4317
-3 | -0.2224 | 0.00542 | -0.0164 | -41.0332
-2.5 | -0.1644 | 0.0053 | -0.0168 | -31.0189
-2 | -0.1062 | 0.0052 | -0.0172 | -20.4231
-1.5 | -0.0483 | 0.00501 | -0.0177 | -9.6407
-1 | 0.0097 | 0.0048 | -0.0181 | 2.0208
-0.5 | 0.0675 | 0.00455 | -0.0186 | 14.8352
0 | 0.1251 | 0.00418 | -0.0192 | 29.9282
0.5 | 0.1826 | 0.00389 | -0.0198 | 46.9409
1 | 0.2406 | 0.00392 | -0.0203 | 61.3776
1.5 | 0.2984 | 0.00397 | -0.0208 | 75.1637
2 | 0.3557 | 0.00416 | -0.0213 | 85.5048
2.5 | 0.4124 | 0.00459 | -0.0218 | 89.8475
3 | 0.4692 | 0.00499 | -0.0222 | 94.0281
3.5 | 0.5259 | 0.00538 | -0.0225 | 97.7509
4 | 0.5826 | 0.00573 | -0.0228 | 101.6754
4.5 | 0.6391 | 0.00607 | -0.0231 | 105.2883
5 | 0.6959 | 0.00633 | -0.0234 | 109.9368
5.5 | 0.7526 | 0.00658 | -0.0237 | 114.3769
6 | 0.8091 | 0.00683 | -0.024 | 118.4627
6.5 | 0.8654 | 0.00709 | -0.0242 | 122.0592
7 | 0.9212 | 0.0074 | -0.0244 | 124.4865
7.5 | 0.9769 | 0.00768 | -0.0245 | 127.2005
8 | 1.0319 | 0.00804 | -0.0246 | 128.3458
8.5 | 1.0865 | 0.00838 | -0.0245 | 129.6539
9 | 1.1406 | 0.00873 | -0.0244 | 130.6529
9.5 | 1.1928 | 0.00915 | -0.024 | 130.3607
10 | 1.244 | 0.00951 | -0.0233 | 130.8097
10.5 | 1.2968 | 0.01 | -0.0231 | 129.68
11 | 1.348 | 0.0106 | -0.0227 | 127.1698
11.5 | 1.3977 | 0.01129 | -0.022 | 123.7998
12 | 1.447 | 0.01195 | -0.0213 | 121.0879
12.5 | 1.4952 | 0.01262 | -0.0204 | 118.4786
13 | 1.5414 | 0.01337 | -0.0193 | 115.288
13.5 | 1.5848 | 0.01424 | -0.0178 | 111.2921
14 | 1.6236 | 0.01529 | -0.0157 | 106.1871
14.5 | 1.6585 | 0.01637 | -0.0131 | 101.3134
15 | 1.6737 | 0.01758 | -0.0072 | 95.2048
16 | 1.7041 | 0.02099 | 0.0014 | 81.1863
17 | 1.7395 | 0.02543 | 0.0063 | 68.4035
17.5 | 1.7482 | 0.02872 | 0.0083 | 60.8705
18 | 1.7603 | 0.03203 | 0.0094 | 54.9579
18.5 | 1.7613 | 0.03663 | 0.0102 | 48.0835
19 | 1.7647 | 0.04135 | 0.0102 | 42.6771
19.5 | 1.7598 | 0.04743 | 0.0092 | 37.1031
20 | 1.7479 | 0.05493 | 0.0071 | 31.8205

## 117. Re 12M Mach 0.25 (1)
BIGFOIL.COM POLAR EXPORT
NACA63-211 a=0.2
NACA63-211 a=0.2 |  |  |  | Cl Max: | 1.041 | at alpha= | 9.5 | deg
JavaFoil+Calcfoil stall+Eppler ext transition |  |  |  | L/D Max: | 119.73 | at alpha= | 7.5 | deg
Re: | 12000000 |  |  | Cd Min: | 0.00498 | at alpha= | 0 | deg
Mach: | 0.25 |  |  | Cl=0 at alpha= | -1.0492 | deg
|  |  |  | @ Cl=0.1, Cd= | 0.0049847
|  |  |  | @ Cl=0.4, Cd= | 0.0054985
|  |  |  | @ Cl=0.6, Cd= | 0.10599
alpha (deg) | Cl | Cd | Cm | Cl/Cd
-14.5 | -0.282 | 0.10585 | -0.003 | -2.667
-14 | -0.351 | 0.1005 | -0.003 | -3.488
-13.5 | -0.412 | 0.09445 | -0.003 | -4.365
-13 | -0.46 | 0.08981 | -0.003 | -5.12
-12.5 | -0.503 | 0.08263 | -0.004 | -6.089
-12 | -0.54 | 0.07767 | -0.004 | -6.959
-11.5 | -0.571 | 0.07457 | -0.004 | -7.653
-11 | -0.595 | 0.06953 | -0.004 | -8.563
-10.5 | -0.622 | 0.05787 | -0.005 | -10.743
-10 | -0.76 | 0.01098 | -0.009 | -69.222
-9.5 | -0.774 | 0.00979 | -0.01 | -79.024
-9 | -0.767 | 0.00927 | -0.01 | -82.788
-8.5 | -0.753 | 0.00886 | -0.01 | -84.946
-8 | -0.73 | 0.00844 | -0.011 | -86.409
-7.5 | -0.7 | 0.00817 | -0.011 | -85.621
-7 | -0.661 | 0.00786 | -0.012 | -84.187
-6.5 | -0.617 | 0.00757 | -0.012 | -81.553
-6 | -0.57 | 0.00736 | -0.012 | -77.408
-5.5 | -0.519 | 0.00714 | -0.013 | -72.754
-5 | -0.466 | 0.00693 | -0.013 | -67.238
-4.5 | -0.411 | 0.00675 | -0.014 | -60.865
-4 | -0.354 | 0.00656 | -0.014 | -53.895
-3.5 | -0.295 | 0.00644 | -0.015 | -45.881
-3 | -0.236 | 0.00629 | -0.015 | -37.55
-2.5 | -0.176 | 0.00621 | -0.015 | -28.38
-2 | -0.116 | 0.0061 | -0.016 | -18.981
-1.5 | -0.055 | 0.00559 | -0.016 | -9.806
-1 | 0.006 | 0.00508 | -0.017 | 1.226
-0.5 | 0.067 | 0.00499 | -0.017 | 13.509
0 | 0.129 | 0.00498 | -0.018 | 25.788
0.5 | 0.19 | 0.00503 | -0.018 | 37.666
1 | 0.251 | 0.00516 | -0.019 | 48.563
1.5 | 0.312 | 0.00532 | -0.019 | 58.636
2 | 0.373 | 0.00544 | -0.02 | 68.505
2.5 | 0.433 | 0.00557 | -0.02 | 77.765
3 | 0.494 | 0.00577 | -0.02 | 85.58
3.5 | 0.553 | 0.00618 | -0.021 | 89.58
4 | 0.612 | 0.00625 | -0.021 | 97.915
4.5 | 0.669 | 0.00682 | -0.022 | 98.208
5 | 0.726 | 0.00708 | -0.022 | 102.486
5.5 | 0.78 | 0.00738 | -0.023 | 105.799
6 | 0.833 | 0.00764 | -0.023 | 109.036
6.5 | 0.88 | 0.00793 | -0.024 | 111.016
7 | 0.924 | 0.00827 | -0.024 | 111.738
7.5 | 0.962 | 0.00804 | -0.025 | 119.73
8 | 0.994 | 0.00844 | -0.025 | 117.773
8.5 | 1.019 | 0.01017 | -0.026 | 100.16
9 | 1.035 | 0.01076 | -0.026 | 96.136
9.5 | 1.041 | 0.01137 | -0.026 | 91.544
10 | 1.037 | 0.01211 | -0.027 | 85.629
10.5 | 1.022 | 0.01306 | -0.027 | 78.245
11 | 0.996 | 0.01447 | -0.027 | 68.803
11.5 | 0.958 | 0.01637 | -0.027 | 58.511
12 | 0.89 | 0.02136 | -0.027 | 41.67
12.5 | 0.819 | 0.02571 | -0.027 | 31.856
13 | 0.658 | 0.08203 | -0.018 | 8.016
13.5 | 0.588 | 0.09108 | -0.016 | 6.457
14 | 0.517 | 0.09502 | -0.017 | 5.446
14.5 | 0.439 | 0.10599 | -0.016 | 4.143

## 118. Re 12M Mach 0.25 (2)
BIGFOIL.COM POLAR EXPORT
NACA63-211 a=0.2
NACA63-211 a=0.2 |  |  |  | Cl Max: | 1.631 | at alpha= | 15.5 | deg
XFOIL ncrit=9 |  |  |  | L/D Max: | 128.769 | at alpha= | 8.5 | deg
Re: | 12000000 |  |  | Cd Min: | 0.23051 | at alpha= | -19.5 | deg
Mach: | 0.25 |  |  | Cl=0 at alpha= | -1.0868 | deg
|  |  |  | @ Cl=0.1, Cd= | 0.0043687
|  |  |  | @ Cl=0.4, Cd= | 0.0044132
|  |  |  | @ Cl=0.6, Cd= | 0.0058446
alpha (deg) | Cl | Cd | Cm | Cl/Cd
-19.5 | -0.826 | 0.23051 | 0.0745 | -3.5834
-19 | -0.8097 | 0.22305 | 0.0696 | -3.6301
-18.5 | -0.8248 | 0.20309 | 0.0595 | -4.0613
-18 | -0.8368 | 0.18675 | 0.05 | -4.4809
-17.5 | -0.8659 | 0.16672 | 0.0376 | -5.1937
-17 | -1.2798 | 0.07307 | -0.0313 | -17.5147
-16.5 | -1.3297 | 0.05639 | -0.0444 | -23.5804
-16 | -1.3736 | 0.04409 | -0.0524 | -31.1545
-15.5 | -1.4171 | 0.0346 | -0.0555 | -40.9566
-15 | -1.4441 | 0.02861 | -0.0534 | -50.4754
-14.5 | -1.4718 | 0.02459 | -0.0459 | -59.8536
-13.5 | -1.4418 | 0.01835 | -0.0345 | -78.5722
-13 | -1.402 | 0.0161 | -0.0309 | -87.0807
-12.5 | -1.3537 | 0.01439 | -0.0282 | -94.0723
-12 | -1.2997 | 0.0132 | -0.026 | -98.4621
-11.5 | -1.2433 | 0.01223 | -0.0242 | -101.6599
-11 | -1.1867 | 0.01125 | -0.0225 | -105.4844
-10.5 | -1.1287 | 0.01049 | -0.0211 | -107.5977
-10 | -1.0694 | 0.00989 | -0.02 | -108.1294
-9.5 | -1.0098 | 0.00938 | -0.0191 | -107.6546
-9 | -0.9499 | 0.00894 | -0.0184 | -106.2528
-8.5 | -0.8907 | 0.00838 | -0.0176 | -106.2888
-8 | -0.8313 | 0.00786 | -0.017 | -105.7634
-7.5 | -0.7714 | 0.00747 | -0.0166 | -103.2664
-7 | -0.7113 | 0.00715 | -0.0163 | -99.4825
-6.5 | -0.651 | 0.00688 | -0.0162 | -94.6221
-6 | -0.5907 | 0.00665 | -0.0161 | -88.8271
-5.5 | -0.5307 | 0.00636 | -0.0161 | -83.4434
-5 | -0.4706 | 0.00612 | -0.0161 | -76.8954
-4 | -0.3501 | 0.00577 | -0.0165 | -60.6759
-3.5 | -0.2899 | 0.0056 | -0.0168 | -51.7679
-3 | -0.2297 | 0.00546 | -0.0171 | -42.0696
-2.5 | -0.1696 | 0.00533 | -0.0174 | -31.8199
-2 | -0.1094 | 0.00522 | -0.0178 | -20.9579
-1.5 | -0.0495 | 0.00504 | -0.0183 | -9.8214
-1 | 0.0104 | 0.00482 | -0.0187 | 2.1577
-0.5 | 0.0701 | 0.00456 | -0.0192 | 15.3728
0 | 0.1295 | 0.00418 | -0.0198 | 30.9809
0.5 | 0.1889 | 0.00388 | -0.0204 | 48.6856
1 | 0.2488 | 0.00391 | -0.0209 | 63.6317
1.5 | 0.3085 | 0.00396 | -0.0214 | 77.904
2 | 0.3678 | 0.00416 | -0.0219 | 88.4135
2.5 | 0.4263 | 0.00462 | -0.0223 | 92.2727
3 | 0.485 | 0.00504 | -0.0227 | 96.2302
4 | 0.6022 | 0.00586 | -0.0232 | 102.7645
4.5 | 0.661 | 0.00618 | -0.0234 | 106.9579
5 | 0.7202 | 0.00644 | -0.0236 | 111.8323
5.5 | 0.7793 | 0.0067 | -0.0237 | 116.3134
6 | 0.8382 | 0.007 | -0.0237 | 119.7429
6.5 | 0.897 | 0.00729 | -0.0237 | 123.0453
7 | 0.9556 | 0.00762 | -0.0236 | 125.4068
7.5 | 1.0138 | 0.00797 | -0.0234 | 127.202
8 | 1.0717 | 0.00837 | -0.023 | 128.0406
8.5 | 1.1293 | 0.00877 | -0.0225 | 128.7685
9 | 1.1856 | 0.00928 | -0.0218 | 127.7586
9.5 | 1.241 | 0.00971 | -0.0207 | 127.8064
10 | 1.295 | 0.01021 | -0.0194 | 126.8364
10.5 | 1.3489 | 0.01097 | -0.0181 | 122.9626
11.5 | 1.4541 | 0.01254 | -0.0149 | 115.9569
12 | 1.5026 | 0.01353 | -0.0126 | 111.0569
12.5 | 1.5473 | 0.01465 | -0.0098 | 105.6177
13 | 1.5847 | 0.01601 | -0.0061 | 98.9819
13.5 | 1.5967 | 0.01762 | 0.0013 | 90.6186
14 | 1.6079 | 0.01971 | 0.0073 | 81.5779
14.5 | 1.6221 | 0.02224 | 0.0116 | 72.9362
15 | 1.6289 | 0.02573 | 0.0152 | 63.3074
15.5 | 1.631 | 0.03006 | 0.0177 | 54.2582
16 | 1.623 | 0.03579 | 0.0191 | 45.3479
16.5 | 1.6036 | 0.04326 | 0.0188 | 37.0689
17 | 1.5913 | 0.05093 | 0.017 | 31.2448
17.5 | 1.5649 | 0.06115 | 0.013 | 25.5912
18 | 1.5323 | 0.07332 | 0.0069 | 20.8988
18.5 | 1.4959 | 0.0872 | -0.0011 | 17.1548
19 | 1.4497 | 0.10392 | -0.0118 | 13.9502
19.5 | 1.4081 | 0.12084 | -0.0229 | 11.6526
20 | 1.3526 | 0.14116 | -0.0369 | 9.582

## 119. Re 12M Mach 0.50 (1)
BIGFOIL.COM POLAR EXPORT
NACA63-211 a=0.2
NACA63-211 a=0.2 |  |  |  | Cl Max: | 1.124 | at alpha= | 20 | deg
JavaFoil+Calcfoil stall+Eppler ext transition |  |  |  | L/D Max: | 109.815 | at alpha= | 5.5 | deg
Re: | 12000000 |  |  | Cd Min: | 0.00508 | at alpha= | -0.5 | deg
Mach: | 0.5 |  |  | Cl=0 at alpha= | -1.0515 | deg
|  |  |  | @ Cl=0.1, Cd= | 0.0050836
|  |  |  | @ Cl=0.4, Cd= | 0.0056071
|  |  |  | @ Cl=0.6, Cd= | 0.0061771
alpha (deg) | Cl | Cd | Cm | Cl/Cd
-20 | -1.03 | 0.15226 | -0.002 | -6.764
-19.5 | -1.002 | 0.14998 | -0.002 | -6.683
-19 | -0.975 | 0.14553 | -0.002 | -6.696
-18.5 | -0.953 | 0.13346 | -0.002 | -7.14
-18 | -0.928 | 0.12446 | -0.002 | -7.453
-17.5 | -0.897 | 0.12283 | -0.003 | -7.299
-17 | -0.868 | 0.1184 | -0.003 | -7.328
-16.5 | -0.841 | 0.11166 | -0.003 | -7.536
-16 | -0.815 | 0.11469 | -0.003 | -7.109
-15.5 | -0.789 | 0.10629 | -0.003 | -7.426
-15 | -0.762 | 0.09953 | -0.004 | -7.655
-14.5 | -0.736 | 0.09337 | -0.004 | -7.887
-14 | -0.714 | 0.08325 | -0.004 | -8.581
-13.5 | -0.677 | 0.0964 | -0.004 | -7.027
-13 | -0.651 | 0.08997 | -0.004 | -7.234
-12.5 | -0.626 | 0.0794 | -0.005 | -7.889
-12 | -0.605 | 0.06965 | -0.005 | -8.684
-11.5 | -0.615 | 0.03995 | -0.007 | -15.405
-11 | -0.643 | 0.01555 | -0.009 | -41.384
-10.5 | -0.514 | 0.07134 | -0.005 | -7.203
-10 | -0.489 | 0.06232 | -0.006 | -7.848
-9.5 | -0.466 | 0.05433 | -0.007 | -8.58
-9 | -0.526 | 0.01168 | -0.011 | -45.035
-8.5 | -0.503 | 0.01028 | -0.012 | -48.914
-8 | -0.378 | 0.05331 | -0.006 | -7.091
-7.5 | -0.352 | 0.04788 | -0.006 | -7.35
-7 | -0.402 | 0.00955 | -0.013 | -42.072
-6.5 | -0.52 | 0.00879 | -0.013 | -59.213
-6 | -0.562 | 0.00831 | -0.014 | -67.653
-5.5 | -0.541 | 0.00787 | -0.014 | -68.744
-5 | -0.5 | 0.00751 | -0.015 | -66.548
-4.5 | -0.448 | 0.00724 | -0.015 | -61.886
-4 | -0.39 | 0.007 | -0.016 | -55.69
-3.5 | -0.327 | 0.00676 | -0.016 | -48.416
-3 | -0.263 | 0.00656 | -0.017 | -40.028
-2.5 | -0.196 | 0.00641 | -0.017 | -30.635
-2 | -0.129 | 0.00626 | -0.018 | -20.624
-1.5 | -0.061 | 0.00585 | -0.018 | -10.475
-1 | 0.007 | 0.00551 | -0.019 | 1.263
-0.5 | 0.075 | 0.00508 | -0.019 | 14.847
0 | 0.144 | 0.00509 | -0.02 | 28.212
0.5 | 0.212 | 0.00517 | -0.02 | 40.985
1 | 0.28 | 0.00532 | -0.021 | 52.626
1.5 | 0.348 | 0.0055 | -0.021 | 63.263
2 | 0.416 | 0.00564 | -0.022 | 73.837
2.5 | 0.484 | 0.00586 | -0.022 | 82.648
3 | 0.551 | 0.00577 | -0.023 | 95.464
3.5 | 0.616 | 0.00631 | -0.023 | 97.688
4 | 0.681 | 0.00713 | -0.024 | 95.432
4.5 | 0.743 | 0.00751 | -0.024 | 98.879
5 | 0.802 | 0.00782 | -0.025 | 102.5
5.5 | 0.856 | 0.0078 | -0.025 | 109.815
6 | 0.902 | 0.00826 | -0.026 | 109.149
6.5 | 0.928 | 0.00998 | -0.026 | 92.973
7 | 0.92 | 0.01083 | -0.027 | 84.904
7.5 | 0.801 | 0.01249 | -0.027 | 64.142
8 | 0.589 | 0.01409 | -0.027 | 41.758
8.5 | 0.624 | 0.01401 | -0.028 | 44.525
9 | 0.548 | 0.05512 | -0.017 | 9.934
9.5 | 0.685 | 0.01505 | -0.029 | 45.536
10 | 0.711 | 0.01714 | -0.029 | 41.466
10.5 | 0.727 | 0.02179 | -0.029 | 33.343
11 | 0.652 | 0.07168 | -0.018 | 9.094
11.5 | 0.795 | 0.0211 | -0.03 | 37.67
12 | 0.81 | 0.02689 | -0.03 | 30.127
12.5 | 0.754 | 0.06834 | -0.024 | 11.04
13 | 0.759 | 0.08928 | -0.019 | 8.498
13.5 | 0.892 | 0.03231 | -0.031 | 27.607
14 | 0.878 | 0.05326 | -0.029 | 16.491
14.5 | 0.862 | 0.08263 | -0.025 | 10.433
15 | 0.881 | 0.09376 | -0.024 | 9.393
15.5 | 0.888 | 0.10581 | -0.021 | 8.39
16 | 0.925 | 0.10423 | -0.024 | 8.879
16.5 | 0.981 | 0.08944 | -0.028 | 10.969
17 | 0.992 | 0.10632 | -0.026 | 9.332
17.5 | 0.995 | 0.12947 | -0.023 | 7.688
18 | 1.023 | 0.13428 | -0.024 | 7.619
18.5 | 1.053 | 0.13898 | -0.025 | 7.576
19 | 1.081 | 0.14244 | -0.026 | 7.592
19.5 | 1.097 | 0.16283 | -0.025 | 6.738
20 | 1.124 | 0.17108 | -0.025 | 6.569

## 120. Re 12M Mach 0.50 (2)
BIGFOIL.COM POLAR EXPORT
NACA63-211 a=0.2
NACA63-211 a=0.2 |  |  |  | Cl Max: | 1.2121 | at alpha= | 8 | deg
XFOIL ncrit=9 |  |  |  | L/D Max: | 125.766 | at alpha= | 6.5 | deg
Re: | 12000000 |  |  | Cd Min: | 0.27885 | at alpha= | -20 | deg
Mach: | 0.5 |  |  | Cl=0 at alpha= | -1.1009 | deg
|  |  |  | @ Cl=0.1, Cd= | 0.00453
|  |  |  | @ Cl=0.4, Cd= | 0.0041137
|  |  |  | @ Cl=0.6, Cd= | 0.005682
alpha (deg) | Cl | Cd | Cm | Cl/Cd
-20 | -0.9019 | 0.27885 | 0.1014 | -3.2344
-19.5 | -0.8794 | 0.2703 | 0.0958 | -3.2534
-19 | -0.8568 | 0.2618 | 0.0904 | -3.2727
-18.5 | -0.8348 | 0.25276 | 0.0849 | -3.3027
-18 | -0.8136 | 0.24296 | 0.0792 | -3.3487
-17.5 | -0.7934 | 0.23287 | 0.0736 | -3.4071
-17 | -0.7743 | 0.2225 | 0.0677 | -3.48
-16.5 | -0.7537 | 0.21335 | 0.0622 | -3.5327
-16 | -0.7332 | 0.20432 | 0.0568 | -3.5885
-15.5 | -0.7154 | 0.19422 | 0.051 | -3.6835
-15 | -0.6983 | 0.18422 | 0.0453 | -3.7906
-14.5 | -0.6795 | 0.17525 | 0.04 | -3.8773
-14 | -0.6653 | 0.16487 | 0.034 | -4.0353
-13.5 | -0.6527 | 0.156 | 0.0296 | -4.184
-13 | -0.6444 | 0.145 | 0.0233 | -4.4441
-12.5 | -0.632 | 0.13542 | 0.0176 | -4.667
-12 | -0.6278 | 0.12428 | 0.011 | -5.0515
-11.5 | -0.6206 | 0.11439 | 0.0051 | -5.4253
-11 | -0.6215 | 0.10333 | -0.0018 | -6.0147
-10.5 | -0.6289 | 0.09172 | -0.0093 | -6.8567
-10 | -0.6397 | 0.08015 | -0.0171 | -7.9813
-9.5 | -0.6489 | 0.06905 | -0.025 | -9.3975
-9 | -0.6689 | 0.05407 | -0.0386 | -12.371
-8.5 | -0.6955 | 0.04465 | -0.0453 | -15.5767
-8 | -0.7366 | 0.0384 | -0.0424 | -19.1823
-7.5 | -0.7613 | 0.02972 | -0.0394 | -25.6157
-7 | -0.7681 | 0.02001 | -0.0354 | -38.3858
-6.5 | -0.7442 | 0.01225 | -0.0311 | -60.751
-6 | -0.6905 | 0.00851 | -0.0271 | -81.1398
-5.5 | -0.6206 | 0.00736 | -0.0247 | -84.3207
-5 | -0.5485 | 0.00672 | -0.023 | -81.622
-4.5 | -0.4762 | 0.00635 | -0.0219 | -74.9921
-4 | -0.4045 | 0.00607 | -0.0211 | -66.6392
-3.5 | -0.3334 | 0.00586 | -0.0207 | -56.8942
-3 | -0.263 | 0.00565 | -0.0205 | -46.5487
-2.5 | -0.1931 | 0.00548 | -0.0205 | -35.2372
-2 | -0.1236 | 0.00535 | -0.0207 | -23.1028
-1.5 | -0.0546 | 0.00521 | -0.021 | -10.4798
-1 | 0.0138 | 0.00496 | -0.0214 | 2.7823
-0.5 | 0.082 | 0.00465 | -0.0219 | 17.6344
0 | 0.1495 | 0.0042 | -0.0225 | 35.5952
0.5 | 0.2174 | 0.00388 | -0.0231 | 56.0309
1 | 0.2859 | 0.0039 | -0.0236 | 73.3077
1.5 | 0.3542 | 0.00398 | -0.0242 | 88.995
2 | 0.4227 | 0.00418 | -0.0246 | 101.1244
3 | 0.5562 | 0.00533 | -0.0249 | 104.3527
3.5 | 0.6234 | 0.00587 | -0.0247 | 106.201
4 | 0.691 | 0.00637 | -0.0244 | 108.4772
4.5 | 0.7604 | 0.00669 | -0.0239 | 113.6622
5 | 0.8304 | 0.00702 | -0.0233 | 118.2906
5.5 | 0.9007 | 0.0074 | -0.0223 | 121.7162
6 | 0.9713 | 0.00784 | -0.0209 | 123.8903
6.5 | 1.0426 | 0.00829 | -0.0191 | 125.766
7 | 1.1133 | 0.00891 | -0.0167 | 124.9495
7.5 | 1.1799 | 0.00996 | -0.0129 | 118.4639
8 | 1.2121 | 0.01303 | -0.005 | 93.0238
8.5 | 1.1959 | 0.01735 | 0.0072 | 68.928
9 | 1.1609 | 0.02274 | 0.017 | 51.051
9.5 | 1.1283 | 0.02986 | 0.0214 | 37.7863
10 | 1.0953 | 0.03832 | 0.0216 | 28.583
10.5 | 1.0597 | 0.04856 | 0.0181 | 21.8225
11 | 1.027 | 0.06015 | 0.0117 | 17.074
11.5 | 1.0003 | 0.07298 | 0.0031 | 13.7065
12 | 0.9757 | 0.08736 | -0.007 | 11.1687
12.5 | 0.9579 | 0.102 | -0.0168 | 9.3912
13 | 0.9443 | 0.11611 | -0.0253 | 8.1328

## 121. Re 14M Mach 0.00 (1)
BIGFOIL.COM POLAR EXPORT
NACA63-211 a=0.2
NACA63-211 a=0.2 |  |  |  | Cl Max: | 1.099 | at alpha= | 11 | deg
JavaFoil+Calcfoil stall+Eppler ext transition |  |  |  | L/D Max: | 124.888 | at alpha= | 8 | deg
Re: | 14000000 |  |  | Cd Min: | 0.005 | at alpha= | -0.5 | deg
Mach: | 0 |  |  | Cl=0 at alpha= | -1.0509 | deg
|  |  |  | @ Cl=0.1, Cd= | 0.005
|  |  |  | @ Cl=0.4, Cd= | 0.0054525
|  |  |  | @ Cl=0.6, Cd= | 0.0065112
alpha (deg) | Cl | Cd | Cm | Cl/Cd
-16 | -0.571 | 0.11412 | -0.002 | -5.006
-15.5 | -0.594 | 0.10794 | -0.003 | -5.508
-15 | -0.617 | 0.103 | -0.003 | -5.99
-14.5 | -0.638 | 0.09783 | -0.003 | -6.524
-14 | -0.659 | 0.09139 | -0.003 | -7.21
-13.5 | -0.677 | 0.08579 | -0.003 | -7.895
-13 | -0.691 | 0.07793 | -0.004 | -8.863
-12.5 | -0.7 | 0.07188 | -0.004 | -9.745
-12 | -0.705 | 0.06802 | -0.005 | -10.362
-11.5 | -0.779 | 0.02716 | -0.007 | -28.694
-11 | -0.856 | 0.01015 | -0.008 | -84.334
-10.5 | -0.851 | 0.00986 | -0.009 | -86.25
-10 | -0.837 | 0.00928 | -0.009 | -90.238
-9.5 | -0.819 | 0.00887 | -0.009 | -92.322
-9 | -0.795 | 0.00854 | -0.01 | -93.094
-8.5 | -0.767 | 0.00821 | -0.01 | -93.395
-8 | -0.734 | 0.00794 | -0.01 | -92.352
-7.5 | -0.696 | 0.00772 | -0.011 | -90.212
-7 | -0.654 | 0.00749 | -0.011 | -87.257
-6.5 | -0.607 | 0.00726 | -0.012 | -83.555
-6 | -0.558 | 0.00702 | -0.012 | -79.488
-5.5 | -0.507 | 0.00686 | -0.012 | -73.903
-5 | -0.454 | 0.00671 | -0.013 | -67.587
-4.5 | -0.399 | 0.00653 | -0.013 | -61.092
-4 | -0.343 | 0.00636 | -0.014 | -54.009
-3.5 | -0.287 | 0.00627 | -0.014 | -45.726
-3 | -0.229 | 0.00613 | -0.015 | -37.344
-2.5 | -0.171 | 0.00607 | -0.015 | -28.136
-2 | -0.112 | 0.00599 | -0.015 | -18.723
-1.5 | -0.053 | 0.00555 | -0.016 | -9.562
-1 | 0.006 | 0.00537 | -0.016 | 1.122
-0.5 | 0.065 | 0.005 | -0.017 | 13.052
0 | 0.124 | 0.005 | -0.017 | 24.914
0.5 | 0.184 | 0.00508 | -0.018 | 36.173
1 | 0.243 | 0.00517 | -0.018 | 46.978
1.5 | 0.302 | 0.00528 | -0.019 | 57.197
2 | 0.361 | 0.00536 | -0.019 | 67.297
2.5 | 0.42 | 0.0055 | -0.019 | 76.296
3 | 0.478 | 0.0057 | -0.02 | 83.839
3.5 | 0.536 | 0.00608 | -0.02 | 88.181
4 | 0.593 | 0.0065 | -0.021 | 91.233
4.5 | 0.649 | 0.00659 | -0.021 | 98.441
5 | 0.704 | 0.00678 | -0.022 | 103.859
5.5 | 0.758 | 0.00701 | -0.022 | 108.208
6 | 0.81 | 0.00724 | -0.023 | 111.911
6.5 | 0.859 | 0.00748 | -0.023 | 114.853
7 | 0.904 | 0.00774 | -0.023 | 116.872
7.5 | 0.946 | 0.00806 | -0.024 | 117.437
8 | 0.984 | 0.00788 | -0.024 | 124.888
8.5 | 1.018 | 0.00823 | -0.025 | 123.649
9 | 1.046 | 0.00852 | -0.025 | 122.766
9.5 | 1.069 | 0.01024 | -0.026 | 104.352
10 | 1.086 | 0.01075 | -0.026 | 100.978
10.5 | 1.096 | 0.01131 | -0.026 | 96.911
11 | 1.099 | 0.01208 | -0.027 | 90.965
11.5 | 1.096 | 0.01307 | -0.027 | 83.848
12 | 1.083 | 0.01392 | -0.027 | 77.775
12.5 | 1.061 | 0.01511 | -0.028 | 70.26
13 | 1.031 | 0.01716 | -0.028 | 60.058
13.5 | 0.998 | 0.01925 | -0.028 | 51.867
14 | 0.959 | 0.02249 | -0.028 | 42.659
14.5 | 0.904 | 0.03136 | -0.027 | 28.835
15 | 0.836 | 0.05005 | -0.026 | 16.711
15.5 | 0.764 | 0.08047 | -0.023 | 9.498
16 | 0.715 | 0.10134 | -0.02 | 7.054

## 122. Re 14M Mach 0.00 (2)
BIGFOIL.COM POLAR EXPORT
NACA63-211 a=0.2
NACA63-211 a=0.2 |  |  |  | Cl Max: | 1.807 | at alpha= | 19.5 | deg
XFOIL ncrit=9 |  |  |  | L/D Max: | 134.473 | at alpha= | 10.5 | deg
Re: | 14000000 |  |  | Cd Min: | 0.04463 | at alpha= | 20 | deg
Mach: | 0 |  |  | Cl=0 at alpha= | -1.0823 | deg
|  |  |  | @ Cl=0.1, Cd= | 0.004397
|  |  |  | @ Cl=0.4, Cd= | 0.0045623
|  |  |  | @ Cl=0.6, Cd= | 0.0057659
alpha (deg) | Cl | Cd | Cm | Cl/Cd
-20 | -1.7409 | 0.03273 | -0.0429 | -53.1897
-19.5 | -1.7411 | 0.02874 | -0.0418 | -60.5811
-19 | -1.734 | 0.02582 | -0.0398 | -67.1572
-18.5 | -1.731 | 0.02315 | -0.0363 | -74.7732
-18 | -1.7255 | 0.02126 | -0.0313 | -81.1618
-17.5 | -1.7126 | 0.01994 | -0.0258 | -85.8877
-17 | -1.6803 | 0.01872 | -0.0234 | -89.7596
-16.5 | -1.6444 | 0.01751 | -0.0214 | -93.9121
-16 | -1.6058 | 0.01629 | -0.0197 | -98.5758
-15.5 | -1.565 | 0.01509 | -0.0182 | -103.7111
-15 | -1.5206 | 0.01411 | -0.0172 | -107.7675
-14 | -1.4287 | 0.01275 | -0.0149 | -112.0549
-13.5 | -1.3794 | 0.01215 | -0.0143 | -113.5309
-13 | -1.329 | 0.01157 | -0.0138 | -114.866
-12.5 | -1.2784 | 0.01092 | -0.0134 | -117.0696
-12 | -1.227 | 0.0103 | -0.013 | -119.1262
-11.5 | -1.1744 | 0.00981 | -0.0128 | -119.7146
-11 | -1.1209 | 0.00938 | -0.0127 | -119.4989
-10.5 | -1.0669 | 0.00899 | -0.0127 | -118.6763
-10 | -1.0123 | 0.00865 | -0.0127 | -117.0289
-9.5 | -0.9574 | 0.00831 | -0.0128 | -115.2106
-9 | -0.9023 | 0.00797 | -0.0129 | -113.212
-8.5 | -0.8472 | 0.00757 | -0.0129 | -111.9155
-8 | -0.7917 | 0.00721 | -0.013 | -109.8058
-7.5 | -0.7356 | 0.00694 | -0.0133 | -105.9942
-7 | -0.6791 | 0.00672 | -0.0135 | -101.0565
-6 | -0.5656 | 0.00631 | -0.0141 | -89.6355
-5.5 | -0.5086 | 0.00608 | -0.0144 | -83.6513
-5 | -0.4516 | 0.00587 | -0.0147 | -76.9336
-4 | -0.3367 | 0.00557 | -0.0154 | -60.4488
-3.5 | -0.2791 | 0.00543 | -0.0158 | -51.3996
-3 | -0.2214 | 0.0053 | -0.0162 | -41.7736
-2.5 | -0.1637 | 0.0052 | -0.0167 | -31.4808
-2 | -0.1059 | 0.0051 | -0.0171 | -20.7647
-1.5 | -0.0482 | 0.00495 | -0.0175 | -9.7374
-1 | 0.0095 | 0.00475 | -0.018 | 2
-0.5 | 0.0671 | 0.00454 | -0.0185 | 14.7797
0 | 0.1246 | 0.00429 | -0.0191 | 29.0443
0.5 | 0.1815 | 0.00392 | -0.0197 | 46.301
1 | 0.2391 | 0.00398 | -0.0202 | 60.0754
1.5 | 0.2967 | 0.00401 | -0.0207 | 73.99
2 | 0.3533 | 0.00429 | -0.0212 | 82.3543
2.5 | 0.4099 | 0.00462 | -0.0217 | 88.7229
3 | 0.4665 | 0.00497 | -0.0221 | 93.8632
3.5 | 0.523 | 0.00532 | -0.0225 | 98.3083
4 | 0.5794 | 0.00566 | -0.0228 | 102.3675
4.5 | 0.6358 | 0.00595 | -0.0232 | 106.8571
5 | 0.6924 | 0.00618 | -0.0235 | 112.0388
5.5 | 0.7487 | 0.00642 | -0.0238 | 116.6199
6 | 0.8049 | 0.00667 | -0.0241 | 120.6747
6.5 | 0.8609 | 0.0069 | -0.0244 | 124.7681
7 | 0.9162 | 0.0072 | -0.0246 | 127.25
7.5 | 0.9716 | 0.00746 | -0.0249 | 130.2413
8 | 1.0262 | 0.00781 | -0.025 | 131.3956
8.5 | 1.0806 | 0.00812 | -0.0251 | 133.0788
9 | 1.1345 | 0.00847 | -0.0252 | 133.9433
9.5 | 1.1872 | 0.00888 | -0.025 | 133.6937
10 | 1.2383 | 0.00923 | -0.0246 | 134.1603
10.5 | 1.2896 | 0.00959 | -0.0242 | 134.4734
11 | 1.3408 | 0.01014 | -0.024 | 132.2288
11.5 | 1.3905 | 0.01077 | -0.0235 | 129.1086
12 | 1.4399 | 0.01137 | -0.0231 | 126.6403
12.5 | 1.4885 | 0.01197 | -0.0225 | 124.3525
13 | 1.5355 | 0.01264 | -0.0217 | 121.4794
13.5 | 1.5803 | 0.01339 | -0.0207 | 118.0209
14 | 1.6213 | 0.01433 | -0.0192 | 113.1403
14.5 | 1.6597 | 0.01529 | -0.0173 | 108.5481
16 | 1.7261 | 0.01871 | -0.0047 | 92.2555
17.5 | 1.7754 | 0.02473 | 0.0039 | 71.7913
18 | 1.7898 | 0.02739 | 0.0056 | 65.345
18.5 | 1.7975 | 0.03085 | 0.0071 | 58.2658
19 | 1.8053 | 0.03457 | 0.0079 | 52.2216
19.5 | 1.807 | 0.03917 | 0.0082 | 46.1322
20 | 1.8049 | 0.04463 | 0.0075 | 40.4414

## 123. Re 14M Mach 0.10 (1)
BIGFOIL.COM POLAR EXPORT
NACA63-211 a=0.2
NACA63-211 a=0.2 |  |  |  | Cl Max: | 1.089 | at alpha= | 10.5 | deg
JavaFoil+Calcfoil stall+Eppler ext transition |  |  |  | L/D Max: | 123.928 | at alpha= | 8 | deg
Re: | 14000000 |  |  | Cd Min: | 0.00499 | at alpha= | -0.5 | deg
Mach: | 0.1 |  |  | Cl=0 at alpha= | -1.0509 | deg
|  |  |  | @ Cl=0.1, Cd= | 0.0050015
|  |  |  | @ Cl=0.4, Cd= | 0.0054527
|  |  |  | @ Cl=0.6, Cd= | 0.0065271
alpha (deg) | Cl | Cd | Cm | Cl/Cd
-15.5 | -0.553 | 0.10935 | -0.003 | -5.061
-15 | -0.58 | 0.10414 | -0.003 | -5.565
-14.5 | -0.605 | 0.09856 | -0.003 | -6.134
-14 | -0.628 | 0.09325 | -0.003 | -6.735
-13.5 | -0.65 | 0.08731 | -0.003 | -7.444
-13 | -0.666 | 0.08016 | -0.004 | -8.31
-12.5 | -0.676 | 0.07645 | -0.004 | -8.846
-12 | -0.686 | 0.07056 | -0.004 | -9.719
-11.5 | -0.696 | 0.06215 | -0.005 | -11.202
-11 | -0.821 | 0.01267 | -0.008 | -64.745
-10.5 | -0.841 | 0.01018 | -0.009 | -82.682
-10 | -0.831 | 0.00937 | -0.009 | -88.653
-9.5 | -0.815 | 0.00895 | -0.009 | -90.971
-9 | -0.793 | 0.00862 | -0.01 | -91.952
-8.5 | -0.766 | 0.00824 | -0.01 | -92.948
-8 | -0.734 | 0.00797 | -0.01 | -92.09
-7.5 | -0.697 | 0.00779 | -0.011 | -89.537
-7 | -0.655 | 0.00751 | -0.011 | -87.257
-6.5 | -0.609 | 0.00728 | -0.012 | -83.653
-6 | -0.56 | 0.00707 | -0.012 | -79.234
-5.5 | -0.509 | 0.00689 | -0.013 | -73.847
-5 | -0.456 | 0.00672 | -0.013 | -67.788
-4.5 | -0.401 | 0.00653 | -0.013 | -61.426
-4 | -0.345 | 0.00639 | -0.014 | -53.967
-3.5 | -0.288 | 0.00626 | -0.014 | -45.967
-3 | -0.23 | 0.00618 | -0.015 | -37.215
-2.5 | -0.172 | 0.00606 | -0.015 | -28.298
-2 | -0.113 | 0.00598 | -0.016 | -18.82
-1.5 | -0.053 | 0.00561 | -0.016 | -9.514
-1 | 0.006 | 0.00539 | -0.016 | 1.125
-0.5 | 0.066 | 0.00499 | -0.017 | 13.141
0 | 0.125 | 0.00501 | -0.017 | 24.952
0.5 | 0.185 | 0.00507 | -0.018 | 36.419
1 | 0.244 | 0.00519 | -0.018 | 47.037
1.5 | 0.303 | 0.00529 | -0.019 | 57.353
2 | 0.363 | 0.00539 | -0.019 | 67.279
2.5 | 0.422 | 0.00549 | -0.019 | 76.82
3 | 0.48 | 0.00571 | -0.02 | 84.118
3.5 | 0.539 | 0.00608 | -0.02 | 88.63
4 | 0.596 | 0.00652 | -0.021 | 91.491
4.5 | 0.652 | 0.00662 | -0.021 | 98.522
5 | 0.708 | 0.00682 | -0.022 | 103.714
5.5 | 0.762 | 0.00707 | -0.022 | 107.745
6 | 0.814 | 0.00731 | -0.023 | 111.305
6.5 | 0.862 | 0.00754 | -0.023 | 114.35
7 | 0.907 | 0.00782 | -0.024 | 115.981
7.5 | 0.949 | 0.00811 | -0.024 | 117.07
8 | 0.986 | 0.00796 | -0.024 | 123.928
8.5 | 1.019 | 0.00831 | -0.025 | 122.618
9 | 1.046 | 0.00863 | -0.025 | 121.239
9.5 | 1.067 | 0.01035 | -0.026 | 103.087
10 | 1.081 | 0.01089 | -0.026 | 99.281
10.5 | 1.089 | 0.01148 | -0.026 | 94.829
11 | 1.089 | 0.0123 | -0.027 | 88.517
11.5 | 1.082 | 0.01336 | -0.027 | 80.971
12 | 1.065 | 0.01429 | -0.027 | 74.48
12.5 | 1.038 | 0.01561 | -0.028 | 66.498
13 | 1.001 | 0.01805 | -0.028 | 55.49
13.5 | 0.963 | 0.02059 | -0.028 | 46.747
14 | 0.906 | 0.02838 | -0.027 | 31.925
14.5 | 0.844 | 0.04112 | -0.026 | 20.517
15 | 0.758 | 0.07523 | -0.023 | 10.071
15.5 | 0.705 | 0.09486 | -0.02 | 7.429

## 124. Re 14M Mach 0.10 (2)
BIGFOIL.COM POLAR EXPORT
NACA63-211 a=0.2
NACA63-211 a=0.2 |  |  |  | Cl Max: | 1.7885 | at alpha= | 19 | deg
XFOIL ncrit=9 |  |  |  | L/D Max: | 133.863 | at alpha= | 10 | deg
Re: | 14000000 |  |  | Cd Min: | 0.05276 | at alpha= | 20 | deg
Mach: | 0.1 |  |  | Cl=0 at alpha= | -1.0828 | deg
|  |  |  | @ Cl=0.1, Cd= | 0.0043999
|  |  |  | @ Cl=0.4, Cd= | 0.0045482
|  |  |  | @ Cl=0.6, Cd= | 0.0057672
alpha (deg) | Cl | Cd | Cm | Cl/Cd
-20 | -1.6638 | 0.04394 | -0.0441 | -37.8653
-19.5 | -1.6781 | 0.03716 | -0.046 | -45.1588
-19 | -1.6758 | 0.03275 | -0.046 | -51.1695
-18.5 | -1.6869 | 0.02792 | -0.0444 | -60.4191
-18 | -1.696 | 0.02414 | -0.0406 | -70.2568
-17.5 | -1.695 | 0.02185 | -0.0353 | -77.5744
-17 | -1.6866 | 0.0202 | -0.0291 | -83.495
-16.5 | -1.654 | 0.01881 | -0.0263 | -87.932
-16 | -1.6162 | 0.01756 | -0.0242 | -92.0387
-15.5 | -1.5754 | 0.01634 | -0.0223 | -96.4137
-15 | -1.5326 | 0.01512 | -0.0207 | -101.3624
-14 | -1.4432 | 0.01325 | -0.0175 | -108.9208
-13.5 | -1.3935 | 0.01255 | -0.0166 | -111.0359
-13 | -1.3424 | 0.01191 | -0.0159 | -112.712
-12.5 | -1.2904 | 0.0113 | -0.0153 | -114.1947
-12 | -1.2384 | 0.01062 | -0.0147 | -116.6102
-11.5 | -1.1854 | 0.01002 | -0.0143 | -118.3034
-11 | -1.1313 | 0.00954 | -0.014 | -118.5849
-10.5 | -1.0766 | 0.00912 | -0.0138 | -118.0482
-10 | -1.0212 | 0.00876 | -0.0137 | -116.5753
-9.5 | -0.9656 | 0.0084 | -0.0136 | -114.9524
-9 | -0.9097 | 0.00807 | -0.0136 | -112.7261
-8.5 | -0.8539 | 0.00765 | -0.0136 | -111.6209
-8 | -0.7978 | 0.00728 | -0.0136 | -109.5879
-7.5 | -0.7412 | 0.00699 | -0.0137 | -106.0372
-7 | -0.6841 | 0.00675 | -0.0139 | -101.3481
-6.5 | -0.6269 | 0.00654 | -0.0141 | -95.8563
-6 | -0.5695 | 0.00634 | -0.0144 | -89.8265
-5.5 | -0.5121 | 0.0061 | -0.0146 | -83.9508
-5 | -0.4546 | 0.00588 | -0.0149 | -77.3129
-4.5 | -0.3967 | 0.00573 | -0.0152 | -69.2321
-4 | -0.3388 | 0.00558 | -0.0156 | -60.7168
-3.5 | -0.2808 | 0.00544 | -0.016 | -51.6176
-3 | -0.2228 | 0.00531 | -0.0163 | -41.9586
-2.5 | -0.1647 | 0.00521 | -0.0168 | -31.6123
-2 | -0.1065 | 0.0051 | -0.0172 | -20.8824
-1.5 | -0.0484 | 0.00495 | -0.0176 | -9.7778
-1 | 0.0096 | 0.00475 | -0.0181 | 2.0211
-0.5 | 0.0676 | 0.00454 | -0.0186 | 14.8899
0 | 0.1254 | 0.00429 | -0.0192 | 29.2308
1 | 0.2405 | 0.00398 | -0.0203 | 60.4271
1.5 | 0.2985 | 0.00401 | -0.0208 | 74.4389
2 | 0.3554 | 0.00429 | -0.0213 | 82.8438
2.5 | 0.4124 | 0.00462 | -0.0218 | 89.2641
3 | 0.4694 | 0.00498 | -0.0222 | 94.257
3.5 | 0.5262 | 0.00534 | -0.0226 | 98.5393
4 | 0.5829 | 0.00568 | -0.0229 | 102.6232
4.5 | 0.6398 | 0.00597 | -0.0232 | 107.1692
5 | 0.6968 | 0.0062 | -0.0235 | 112.3871
5.5 | 0.7535 | 0.00644 | -0.0238 | 117.0031
6 | 0.8101 | 0.0067 | -0.0241 | 120.9104
6.5 | 0.8666 | 0.00693 | -0.0244 | 125.0505
7 | 0.9224 | 0.00724 | -0.0245 | 127.4033
7.5 | 0.9783 | 0.00751 | -0.0247 | 130.2663
8 | 1.0334 | 0.00787 | -0.0248 | 131.3088
8.5 | 1.0884 | 0.00818 | -0.0248 | 133.0562
9 | 1.1427 | 0.00856 | -0.0248 | 133.493
9.5 | 1.1958 | 0.00899 | -0.0245 | 133.0145
10 | 1.2476 | 0.00932 | -0.024 | 133.8627
10.5 | 1.2994 | 0.00972 | -0.0235 | 133.6831
11 | 1.3506 | 0.01034 | -0.023 | 130.619
11.5 | 1.401 | 0.01098 | -0.0224 | 127.5956
12 | 1.4512 | 0.01157 | -0.0218 | 125.4278
12.5 | 1.4999 | 0.01223 | -0.021 | 122.641
13 | 1.5463 | 0.01299 | -0.0199 | 119.0377
13.5 | 1.5899 | 0.01388 | -0.0185 | 114.5461
14 | 1.6297 | 0.0149 | -0.0165 | 109.3758
14.5 | 1.6661 | 0.01595 | -0.014 | 104.4577
15.5 | 1.7069 | 0.01817 | -0.0043 | 93.9406
16 | 1.7232 | 0.01985 | -0.0003 | 86.8111
16.5 | 1.7388 | 0.02191 | 0.003 | 79.361
17.5 | 1.7695 | 0.02695 | 0.0076 | 65.6586
18 | 1.7809 | 0.03018 | 0.0091 | 59.0093
18.5 | 1.7856 | 0.03425 | 0.0102 | 52.1343
19 | 1.7885 | 0.03882 | 0.0105 | 46.0716
19.5 | 1.7866 | 0.04433 | 0.01 | 40.3023
20 | 1.7646 | 0.05276 | 0.008 | 33.4458

## 125. Re 14M Mach 0.25 (1)
BIGFOIL.COM POLAR EXPORT
NACA63-211 a=0.2
NACA63-211 a=0.2 |  |  |  | Cl Max: | 1.042 | at alpha= | 9.5 | deg
JavaFoil+Calcfoil stall+Eppler ext transition |  |  |  | L/D Max: | 121.787 | at alpha= | 7.5 | deg
Re: | 14000000 |  |  | Cd Min: | 0.00502 | at alpha= | 0 | deg
Mach: | 0.25 |  |  | Cl=0 at alpha= | -1.0492 | deg
|  |  |  | @ Cl=0.1, Cd= | 0.0050247
|  |  |  | @ Cl=0.4, Cd= | 0.005482
|  |  |  | @ Cl=0.6, Cd= | 0.1046
alpha (deg) | Cl | Cd | Cm | Cl/Cd
-14.5 | -0.282 | 0.10501 | -0.003 | -2.688
-14 | -0.351 | 0.09923 | -0.003 | -3.534
-13.5 | -0.412 | 0.09404 | -0.003 | -4.384
-13 | -0.46 | 0.08865 | -0.003 | -5.188
-12.5 | -0.503 | 0.08155 | -0.004 | -6.174
-12 | -0.541 | 0.07712 | -0.004 | -7.012
-11.5 | -0.571 | 0.07385 | -0.004 | -7.731
-11 | -0.596 | 0.0689 | -0.004 | -8.648
-10.5 | -0.619 | 0.05963 | -0.005 | -10.382
-10 | -0.766 | 0.01043 | -0.009 | -73.47
-9.5 | -0.774 | 0.00957 | -0.01 | -80.881
-9 | -0.767 | 0.00905 | -0.01 | -84.795
-8.5 | -0.753 | 0.00869 | -0.01 | -86.554
-8 | -0.73 | 0.00828 | -0.011 | -88.17
-7.5 | -0.7 | 0.00802 | -0.011 | -87.241
-7 | -0.661 | 0.00772 | -0.012 | -85.675
-6.5 | -0.617 | 0.00745 | -0.012 | -82.852
-6 | -0.57 | 0.00724 | -0.012 | -78.74
-5.5 | -0.519 | 0.00701 | -0.013 | -74.098
-5 | -0.466 | 0.00681 | -0.013 | -68.392
-4.5 | -0.411 | 0.00664 | -0.014 | -61.854
-4 | -0.354 | 0.00645 | -0.014 | -54.855
-3.5 | -0.295 | 0.00634 | -0.015 | -46.61
-3 | -0.236 | 0.00622 | -0.015 | -37.972
-2.5 | -0.176 | 0.00613 | -0.015 | -28.762
-2 | -0.116 | 0.00602 | -0.016 | -19.231
-1.5 | -0.055 | 0.00566 | -0.016 | -9.686
-1 | 0.006 | 0.00541 | -0.017 | 1.15
-0.5 | 0.067 | 0.00503 | -0.017 | 13.415
0 | 0.129 | 0.00502 | -0.018 | 25.622
0.5 | 0.19 | 0.0051 | -0.018 | 37.159
1 | 0.251 | 0.00521 | -0.019 | 48.09
1.5 | 0.312 | 0.0053 | -0.019 | 58.776
2 | 0.373 | 0.00541 | -0.02 | 68.911
2.5 | 0.433 | 0.00557 | -0.02 | 77.798
3 | 0.494 | 0.0058 | -0.02 | 85.042
3.5 | 0.553 | 0.00619 | -0.021 | 89.326
4 | 0.612 | 0.00622 | -0.021 | 98.289
4.5 | 0.669 | 0.00674 | -0.022 | 99.259
5 | 0.726 | 0.00698 | -0.022 | 104.044
5.5 | 0.78 | 0.00718 | -0.023 | 108.653
6 | 0.833 | 0.00751 | -0.023 | 110.858
6.5 | 0.88 | 0.00779 | -0.024 | 112.979
7 | 0.924 | 0.00805 | -0.024 | 114.784
7.5 | 0.962 | 0.0079 | -0.025 | 121.787
8 | 0.994 | 0.00829 | -0.025 | 119.947
8.5 | 1.019 | 0.00874 | -0.026 | 116.636
9 | 1.035 | 0.01051 | -0.026 | 98.509
9.5 | 1.042 | 0.01107 | -0.026 | 94.155
10 | 1.038 | 0.01177 | -0.027 | 88.238
10.5 | 1.024 | 0.01267 | -0.027 | 80.84
11 | 0.997 | 0.01409 | -0.027 | 70.755
11.5 | 0.959 | 0.01593 | -0.027 | 60.22
12 | 0.896 | 0.01984 | -0.027 | 45.159
12.5 | 0.826 | 0.02317 | -0.027 | 35.666
13 | 0.661 | 0.0789 | -0.018 | 8.378
13.5 | 0.589 | 0.08953 | -0.017 | 6.579
14 | 0.516 | 0.09777 | -0.016 | 5.276
14.5 | 0.439 | 0.1046 | -0.016 | 4.201

## 126. Re 14M Mach 0.25 (2)
BIGFOIL.COM POLAR EXPORT
NACA63-211 a=0.2
NACA63-211 a=0.2 |  |  |  | Cl Max: | 1.6578 | at alpha= | 15.5 | deg
XFOIL ncrit=9 |  |  |  | L/D Max: | 131.865 | at alpha= | 8.5 | deg
Re: | 14000000 |  |  | Cd Min: | 0.21687 | at alpha= | -19 | deg
Mach: | 0.25 |  |  | Cl=0 at alpha= | -1.0858 | deg
|  |  |  | @ Cl=0.1, Cd= | 0.0044148
|  |  |  | @ Cl=0.4, Cd= | 0.0045074
|  |  |  | @ Cl=0.6, Cd= | 0.005763
alpha (deg) | Cl | Cd | Cm | Cl/Cd
-19 | -0.8232 | 0.21687 | 0.0672 | -3.7958
-18.5 | -0.8295 | 0.20148 | 0.0587 | -4.117
-18 | -0.8417 | 0.18526 | 0.0492 | -4.5433
-17.5 | -1.2618 | 0.08653 | -0.022 | -14.5822
-17 | -1.3341 | 0.06407 | -0.0396 | -20.8225
-16.5 | -1.3742 | 0.05065 | -0.0494 | -27.1313
-16 | -1.4165 | 0.03974 | -0.0553 | -35.6442
-15.5 | -1.4565 | 0.03153 | -0.0562 | -46.1941
-15 | -1.4808 | 0.02647 | -0.0523 | -55.9426
-14.5 | -1.5034 | 0.02298 | -0.0434 | -65.4221
-14 | -1.4877 | 0.01968 | -0.038 | -75.5945
-13.5 | -1.4546 | 0.01733 | -0.0335 | -83.9354
-13 | -1.4086 | 0.01552 | -0.0304 | -90.7603
-12.5 | -1.3594 | 0.01381 | -0.0277 | -98.4359
-12 | -1.3048 | 0.01264 | -0.0255 | -103.2278
-11.5 | -1.2476 | 0.01173 | -0.0238 | -106.3598
-11 | -1.1896 | 0.01092 | -0.0222 | -108.9377
-10.5 | -1.1317 | 0.01011 | -0.0208 | -111.9387
-10 | -1.0722 | 0.00952 | -0.0197 | -112.6261
-9.5 | -1.0123 | 0.00903 | -0.0188 | -112.1041
-9 | -0.9521 | 0.00861 | -0.0181 | -110.5807
-8.5 | -0.892 | 0.0082 | -0.0175 | -108.7805
-8 | -0.8326 | 0.00767 | -0.0169 | -108.5528
-7.5 | -0.7727 | 0.00728 | -0.0165 | -106.1401
-7 | -0.7125 | 0.00695 | -0.0162 | -102.518
-6.5 | -0.6521 | 0.0067 | -0.0161 | -97.3284
-6 | -0.5917 | 0.00647 | -0.016 | -91.4529
-5.5 | -0.5314 | 0.00623 | -0.016 | -85.297
-5 | -0.4712 | 0.00599 | -0.0161 | -78.6644
-4.5 | -0.411 | 0.0058 | -0.0162 | -70.8621
-4 | -0.3506 | 0.00565 | -0.0165 | -62.0531
-3.5 | -0.2904 | 0.00548 | -0.0167 | -52.9927
-3 | -0.2301 | 0.00535 | -0.0171 | -43.0093
-2.5 | -0.1699 | 0.00525 | -0.0174 | -32.3619
-2 | -0.1097 | 0.00514 | -0.0178 | -21.3424
-1.5 | -0.0497 | 0.00498 | -0.0182 | -9.9799
-1 | 0.0103 | 0.00477 | -0.0187 | 2.1593
-0.5 | 0.0701 | 0.00455 | -0.0192 | 15.4066
0 | 0.1298 | 0.00428 | -0.0198 | 30.3271
0.5 | 0.1889 | 0.00391 | -0.0204 | 48.312
1 | 0.2488 | 0.00395 | -0.0209 | 62.9873
1.5 | 0.3086 | 0.00401 | -0.0214 | 76.9576
2.5 | 0.4262 | 0.00465 | -0.0224 | 91.6559
3.5 | 0.544 | 0.00541 | -0.023 | 100.5545
4 | 0.6027 | 0.00578 | -0.0233 | 104.2734
4.5 | 0.6618 | 0.00606 | -0.0235 | 109.2079
5 | 0.721 | 0.00632 | -0.0237 | 114.0823
5.5 | 0.7803 | 0.00656 | -0.0238 | 118.9482
6 | 0.8394 | 0.00684 | -0.0239 | 122.7193
6.5 | 0.8982 | 0.00715 | -0.0239 | 125.6224
7 | 0.9571 | 0.00744 | -0.0238 | 128.6425
7.5 | 1.0154 | 0.00781 | -0.0236 | 130.0128
8 | 1.0737 | 0.00817 | -0.0232 | 131.4198
8.5 | 1.1314 | 0.00858 | -0.0228 | 131.8648
9 | 1.1884 | 0.00906 | -0.0221 | 131.17
9.5 | 1.2451 | 0.0095 | -0.0214 | 131.0632
10 | 1.2983 | 0.01001 | -0.0198 | 129.7003
10.5 | 1.3525 | 0.01065 | -0.0185 | 126.9953
11 | 1.4069 | 0.01134 | -0.0172 | 124.0653
11.5 | 1.4592 | 0.01214 | -0.0155 | 120.1977
12 | 1.5082 | 0.01314 | -0.0133 | 114.7793
12.5 | 1.554 | 0.01424 | -0.0106 | 109.1292
13 | 1.5925 | 0.0156 | -0.0069 | 102.0833
13.5 | 1.6196 | 0.01684 | -0.0014 | 96.1758
14 | 1.6298 | 0.0186 | 0.0055 | 87.6237
14.5 | 1.6445 | 0.02087 | 0.0103 | 78.7973
15 | 1.6535 | 0.024 | 0.0144 | 68.8958
15.5 | 1.6578 | 0.02793 | 0.0174 | 59.3555
16 | 1.6527 | 0.03314 | 0.0194 | 49.8702
16.5 | 1.6368 | 0.03995 | 0.0198 | 40.9712
17 | 1.6237 | 0.04731 | 0.0187 | 34.3204
17.5 | 1.6003 | 0.05673 | 0.0156 | 28.2091
18 | 1.5689 | 0.06824 | 0.0102 | 22.9909
18.5 | 1.5353 | 0.08117 | 0.0032 | 18.9146
19 | 1.4909 | 0.09696 | -0.0066 | 15.3764
19.5 | 1.452 | 0.1129 | -0.0169 | 12.8609
20 | 1.4007 | 0.13186 | -0.0299 | 10.6226

## 127. Re 14M Mach 0.50 (1)
BIGFOIL.COM POLAR EXPORT
NACA63-211 a=0.2
NACA63-211 a=0.2 |  |  |  | Cl Max: | 1.124 | at alpha= | 20 | deg
JavaFoil+Calcfoil stall+Eppler ext transition |  |  |  | L/D Max: | 111.77 | at alpha= | 5.5 | deg
Re: | 14000000 |  |  | Cd Min: | 0.0051 | at alpha= | -0.5 | deg
Mach: | 0.5 |  |  | Cl=0 at alpha= | -1.0515 | deg
|  |  |  | @ Cl=0.1, Cd= | 0.0051072
|  |  |  | @ Cl=0.4, Cd= | 0.0056023
|  |  |  | @ Cl=0.6, Cd= | 0.0062033
alpha (deg) | Cl | Cd | Cm | Cl/Cd
-20 | -1.03 | 0.16105 | -0.002 | -6.393
-19.5 | -1.001 | 0.15958 | -0.002 | -6.276
-19 | -0.974 | 0.15586 | -0.002 | -6.247
-18.5 | -0.951 | 0.13926 | -0.002 | -6.829
-18 | -0.925 | 0.13203 | -0.002 | -7.005
-17.5 | -0.897 | 0.12471 | -0.003 | -7.196
-17 | -0.868 | 0.12104 | -0.003 | -7.175
-16.5 | -0.843 | 0.11365 | -0.003 | -7.415
-16 | -0.816 | 0.1126 | -0.003 | -7.245
-15.5 | -0.791 | 0.10412 | -0.003 | -7.595
-15 | -0.764 | 0.09811 | -0.004 | -7.784
-14.5 | -0.739 | 0.09064 | -0.004 | -8.148
-14 | -0.72 | 0.07802 | -0.005 | -9.232
-13.5 | -0.678 | 0.09488 | -0.004 | -7.141
-13 | -0.651 | 0.08803 | -0.004 | -7.399
-12.5 | -0.628 | 0.0783 | -0.005 | -8.016
-12 | -0.609 | 0.06622 | -0.006 | -9.19
-11.5 | -0.649 | 0.02413 | -0.008 | -26.884
-11 | -0.649 | 0.01424 | -0.009 | -45.549
-10.5 | -0.514 | 0.07001 | -0.005 | -7.343
-10 | -0.49 | 0.06157 | -0.006 | -7.954
-9.5 | -0.47 | 0.05144 | -0.007 | -9.131
-9 | -0.53 | 0.01104 | -0.011 | -47.966
-8.5 | -0.503 | 0.00995 | -0.012 | -50.54
-8 | -0.378 | 0.05309 | -0.006 | -7.122
-7.5 | -0.352 | 0.04756 | -0.007 | -7.403
-7 | -0.402 | 0.00931 | -0.013 | -43.167
-6.5 | -0.52 | 0.00863 | -0.013 | -60.311
-6 | -0.562 | 0.00818 | -0.014 | -68.795
-5.5 | -0.541 | 0.00772 | -0.014 | -70.134
-5 | -0.5 | 0.00738 | -0.015 | -67.753
-4.5 | -0.448 | 0.00713 | -0.015 | -62.781
-4 | -0.39 | 0.00689 | -0.016 | -56.543
-3.5 | -0.327 | 0.00665 | -0.016 | -49.228
-3 | -0.263 | 0.00646 | -0.017 | -40.658
-2.5 | -0.196 | 0.00633 | -0.017 | -31.024
-2 | -0.129 | 0.0062 | -0.018 | -20.825
-1.5 | -0.061 | 0.00587 | -0.018 | -10.434
-1 | 0.007 | 0.00554 | -0.019 | 1.254
-0.5 | 0.075 | 0.0051 | -0.019 | 14.789
0 | 0.144 | 0.00512 | -0.02 | 28.079
0.5 | 0.212 | 0.00521 | -0.02 | 40.705
1 | 0.28 | 0.00537 | -0.021 | 52.164
1.5 | 0.348 | 0.00548 | -0.021 | 63.511
2 | 0.416 | 0.00564 | -0.022 | 73.766
2.5 | 0.484 | 0.00551 | -0.022 | 87.734
3 | 0.55 | 0.00587 | -0.023 | 93.813
3.5 | 0.616 | 0.00631 | -0.023 | 97.761
4 | 0.681 | 0.00702 | -0.024 | 97.037
4.5 | 0.743 | 0.00737 | -0.024 | 100.731
5 | 0.802 | 0.00768 | -0.025 | 104.432
5.5 | 0.856 | 0.00766 | -0.025 | 111.77
6 | 0.902 | 0.00813 | -0.026 | 110.901
6.5 | 0.928 | 0.00975 | -0.026 | 95.218
7 | 0.921 | 0.01059 | -0.027 | 86.944
7.5 | 0.803 | 0.01214 | -0.027 | 66.092
8 | 0.591 | 0.01352 | -0.027 | 43.721
8.5 | 0.625 | 0.01363 | -0.028 | 45.867
9 | 0.571 | 0.04232 | -0.022 | 13.494
9.5 | 0.687 | 0.0146 | -0.029 | 47.011
10 | 0.712 | 0.01659 | -0.029 | 42.923
10.5 | 0.73 | 0.02071 | -0.029 | 35.228
11 | 0.651 | 0.07165 | -0.018 | 9.092
11.5 | 0.797 | 0.02018 | -0.03 | 39.51
12 | 0.815 | 0.02507 | -0.03 | 32.488
12.5 | 0.791 | 0.04808 | -0.027 | 16.454
13 | 0.761 | 0.08688 | -0.02 | 8.757
13.5 | 0.898 | 0.02976 | -0.031 | 30.186
14 | 0.899 | 0.0428 | -0.03 | 21.012
14.5 | 0.885 | 0.06811 | -0.027 | 12.992
15 | 0.89 | 0.08652 | -0.025 | 10.287
15.5 | 0.888 | 0.1115 | -0.021 | 7.966
16 | 0.918 | 0.11378 | -0.022 | 8.069
16.5 | 0.95 | 0.11479 | -0.024 | 8.28
17 | 0.976 | 0.12193 | -0.024 | 8.007
17.5 | 0.993 | 0.14203 | -0.023 | 6.989
18 | 1.019 | 0.14525 | -0.023 | 7.018
18.5 | 1.047 | 0.15314 | -0.024 | 6.838
19 | 1.075 | 0.15733 | -0.025 | 6.833
19.5 | 1.097 | 0.17484 | -0.024 | 6.273
20 | 1.124 | 0.17786 | -0.025 | 6.321

## 128. Re 14M Mach 0.50 (2)
BIGFOIL.COM POLAR EXPORT
NACA63-211 a=0.2
NACA63-211 a=0.2 |  |  |  | Cl Max: | 1.2204 | at alpha= | 8 | deg
XFOIL ncrit=9 |  |  |  | L/D Max: | 129.344 | at alpha= | 6.5 | deg
Re: | 14000000 |  |  | Cd Min: | 0.11467 | at alpha= | 13 | deg
Mach: | 0.5 |  |  | Cl=0 at alpha= | -99 | deg
|  |  |  | @ Cl=0.1, Cd= | 0.00428
|  |  |  | @ Cl=0.4, Cd= | 0.0041613
|  |  |  | @ Cl=0.6, Cd= | 0.0056227
alpha (deg) | Cl | Cd | Cm | Cl/Cd
0 | 0.15 | 0.00428 | -0.0224 | 35.0467
0.5 | 0.2175 | 0.00388 | -0.0231 | 56.0567
1 | 0.286 | 0.00392 | -0.0237 | 72.9592
1.5 | 0.3543 | 0.004 | -0.0242 | 88.575
2 | 0.4223 | 0.00424 | -0.0246 | 99.5991
2.5 | 0.4891 | 0.0048 | -0.0248 | 101.8958
3.5 | 0.6239 | 0.0058 | -0.0248 | 107.569
4 | 0.692 | 0.00624 | -0.0245 | 110.8974
4.5 | 0.7616 | 0.00655 | -0.0241 | 116.2748
5 | 0.8318 | 0.00687 | -0.0234 | 121.0771
5.5 | 0.9025 | 0.00722 | -0.0225 | 125
6 | 0.9735 | 0.00764 | -0.0211 | 127.4215
6.5 | 1.0451 | 0.00808 | -0.0194 | 129.3441
7 | 1.1167 | 0.00866 | -0.017 | 128.9492
8 | 1.2204 | 0.0126 | -0.0057 | 96.8571
8.5 | 1.2035 | 0.01728 | 0.0064 | 69.647
9.5 | 1.1351 | 0.02929 | 0.0216 | 38.7538
10 | 1.1022 | 0.03761 | 0.0221 | 29.306
10.5 | 1.0665 | 0.04772 | 0.0188 | 22.3491
11 | 1.0339 | 0.05917 | 0.0126 | 17.4734
11.5 | 1.0073 | 0.07183 | 0.0042 | 14.0234
12 | 0.9825 | 0.08608 | -0.0058 | 11.4138
12.5 | 0.9647 | 0.10064 | -0.0157 | 9.5857
13 | 0.9516 | 0.11467 | -0.0242 | 8.2986

## 129. Re 16M Mach 0.00 (1)
BIGFOIL.COM POLAR EXPORT
NACA63-211 a=0.2
NACA63-211 a=0.2 |  |  |  | Cl Max: | 1.1 | at alpha= | 11 | deg
JavaFoil+Calcfoil stall+Eppler ext transition |  |  |  | L/D Max: | 126.459 | at alpha= | 8.5 | deg
Re: | 16000000 |  |  | Cd Min: | 0.00507 | at alpha= | 0 | deg
Mach: | 0 |  |  | Cl=0 at alpha= | -1.0509 | deg
|  |  |  | @ Cl=0.1, Cd= | 0.0051351
|  |  |  | @ Cl=0.4, Cd= | 0.0054593
|  |  |  | @ Cl=0.6, Cd= | 0.0064687
alpha (deg) | Cl | Cd | Cm | Cl/Cd
-16 | -0.571 | 0.11329 | -0.002 | -5.043
-15.5 | -0.595 | 0.10788 | -0.003 | -5.514
-15 | -0.617 | 0.10184 | -0.003 | -6.061
-14.5 | -0.639 | 0.09659 | -0.003 | -6.611
-14 | -0.66 | 0.0904 | -0.003 | -7.296
-13.5 | -0.678 | 0.08464 | -0.004 | -8.009
-13 | -0.692 | 0.07628 | -0.004 | -9.075
-12.5 | -0.707 | 0.06639 | -0.005 | -10.655
-12 | -0.708 | 0.06581 | -0.005 | -10.753
-11.5 | -0.787 | 0.02434 | -0.007 | -32.331
-11 | -0.859 | 0.01026 | -0.008 | -83.768
-10.5 | -0.851 | 0.00972 | -0.009 | -87.514
-10 | -0.837 | 0.00907 | -0.009 | -92.295
-9.5 | -0.819 | 0.00874 | -0.009 | -93.68
-9 | -0.795 | 0.0084 | -0.01 | -94.689
-8.5 | -0.767 | 0.00807 | -0.01 | -95.034
-8 | -0.734 | 0.00781 | -0.01 | -93.903
-7.5 | -0.696 | 0.00758 | -0.011 | -91.823
-7 | -0.654 | 0.00737 | -0.011 | -88.73
-6.5 | -0.607 | 0.00711 | -0.012 | -85.34
-6 | -0.558 | 0.0069 | -0.012 | -80.826
-5.5 | -0.507 | 0.00674 | -0.012 | -75.151
-5 | -0.454 | 0.00662 | -0.013 | -68.566
-4.5 | -0.399 | 0.00643 | -0.013 | -62.072
-4 | -0.343 | 0.00629 | -0.014 | -54.632
-3.5 | -0.287 | 0.00618 | -0.014 | -46.373
-3 | -0.229 | 0.00611 | -0.015 | -37.489
-2.5 | -0.171 | 0.006 | -0.015 | -28.438
-2 | -0.112 | 0.0059 | -0.015 | -18.988
-1.5 | -0.053 | 0.00563 | -0.016 | -9.437
-1 | 0.006 | 0.0054 | -0.016 | 1.115
-0.5 | 0.065 | 0.00523 | -0.017 | 12.489
0 | 0.124 | 0.00507 | -0.017 | 24.534
0.5 | 0.184 | 0.00512 | -0.018 | 35.882
1 | 0.243 | 0.00519 | -0.018 | 46.776
1.5 | 0.302 | 0.00527 | -0.019 | 57.251
2 | 0.361 | 0.00538 | -0.019 | 67.027
2.5 | 0.42 | 0.0055 | -0.019 | 76.246
3 | 0.478 | 0.0058 | -0.02 | 82.426
3.5 | 0.536 | 0.00616 | -0.02 | 86.995
4 | 0.593 | 0.00646 | -0.021 | 91.829
4.5 | 0.649 | 0.00653 | -0.021 | 99.342
5 | 0.704 | 0.00669 | -0.022 | 105.303
5.5 | 0.758 | 0.00691 | -0.022 | 109.722
6 | 0.81 | 0.00713 | -0.023 | 113.69
6.5 | 0.859 | 0.00735 | -0.023 | 116.809
7 | 0.904 | 0.00761 | -0.023 | 118.891
7.5 | 0.946 | 0.00788 | -0.024 | 120.124
8 | 0.984 | 0.00822 | -0.024 | 119.808
8.5 | 1.018 | 0.00805 | -0.025 | 126.459
9 | 1.046 | 0.00838 | -0.025 | 124.779
9.5 | 1.069 | 0.01007 | -0.026 | 106.191
10 | 1.087 | 0.0105 | -0.026 | 103.531
10.5 | 1.097 | 0.01106 | -0.026 | 99.179
11 | 1.1 | 0.01185 | -0.027 | 92.892
11.5 | 1.098 | 0.01271 | -0.027 | 86.334
12 | 1.085 | 0.01352 | -0.027 | 80.257
12.5 | 1.061 | 0.0151 | -0.028 | 70.253
13 | 1.033 | 0.0166 | -0.028 | 62.229
13.5 | 1.001 | 0.01846 | -0.028 | 54.223
14 | 0.957 | 0.02308 | -0.028 | 41.448
14.5 | 0.911 | 0.02875 | -0.028 | 31.682
15 | 0.85 | 0.04262 | -0.027 | 19.937
15.5 | 0.781 | 0.06763 | -0.024 | 11.543
16 | 0.719 | 0.09693 | -0.021 | 7.418

## 130. Re 16M Mach 0.00 (2)
BIGFOIL.COM POLAR EXPORT
NACA63-211 a=0.2
NACA63-211 a=0.2 |  |  |  | Cl Max: | 1.8277 | at alpha= | 19.5 | deg
XFOIL ncrit=9 |  |  |  | L/D Max: | 137.505 | at alpha= | 10.5 | deg
Re: | 16000000 |  |  | Cd Min: | 0.04295 | at alpha= | 20 | deg
Mach: | 0 |  |  | Cl=0 at alpha= | -1.0815 | deg
|  |  |  | @ Cl=0.1, Cd= | 0.0044286
|  |  |  | @ Cl=0.4, Cd= | 0.0045964
|  |  |  | @ Cl=0.6, Cd= | 0.0056828
alpha (deg) | Cl | Cd | Cm | Cl/Cd
-20 | -1.7566 | 0.03131 | -0.0429 | -56.1035
-19.5 | -1.7558 | 0.02758 | -0.0414 | -63.6621
-19 | -1.746 | 0.02501 | -0.0392 | -69.8121
-18.5 | -1.7456 | 0.02235 | -0.035 | -78.1029
-18 | -1.7444 | 0.02057 | -0.0288 | -84.8031
-17.5 | -1.723 | 0.01926 | -0.0247 | -89.46
-17 | -1.6891 | 0.01807 | -0.0224 | -93.4754
-16.5 | -1.6509 | 0.01698 | -0.0207 | -97.2261
-16 | -1.6104 | 0.01591 | -0.0191 | -101.2194
-15.5 | -1.5683 | 0.0148 | -0.0178 | -105.9662
-15 | -1.5242 | 0.01376 | -0.0167 | -110.7703
-14.5 | -1.4805 | 0.01305 | -0.0152 | -113.4483
-14 | -1.4324 | 0.01242 | -0.0144 | -115.3301
-13.5 | -1.3825 | 0.01182 | -0.0139 | -116.9628
-13 | -1.3317 | 0.01126 | -0.0135 | -118.2682
-12.5 | -1.2804 | 0.01069 | -0.0131 | -119.7755
-12 | -1.2288 | 0.01009 | -0.0128 | -121.7839
-11.5 | -1.1762 | 0.00956 | -0.0126 | -123.0335
-11 | -1.1227 | 0.00914 | -0.0125 | -122.8337
-10.5 | -1.0685 | 0.00876 | -0.0125 | -121.9749
-10 | -1.0138 | 0.00841 | -0.0125 | -120.547
-9.5 | -0.9588 | 0.00808 | -0.0126 | -118.6634
-8.5 | -0.8481 | 0.00743 | -0.0128 | -114.1454
-8 | -0.7925 | 0.00707 | -0.0129 | -112.0934
-7.5 | -0.7364 | 0.00679 | -0.0131 | -108.4536
-7 | -0.6799 | 0.00657 | -0.0134 | -103.4855
-6.5 | -0.6231 | 0.00637 | -0.0137 | -97.8179
-6 | -0.5662 | 0.00618 | -0.014 | -91.6181
-5.5 | -0.5091 | 0.00597 | -0.0143 | -85.2764
-5 | -0.452 | 0.00576 | -0.0146 | -78.4722
-4.5 | -0.3946 | 0.00562 | -0.015 | -70.2135
-4 | -0.3371 | 0.00548 | -0.0154 | -61.5146
-3.5 | -0.2795 | 0.00534 | -0.0158 | -52.3408
-3 | -0.2218 | 0.00523 | -0.0162 | -42.4092
-2.5 | -0.164 | 0.00513 | -0.0166 | -31.9688
-2 | -0.1061 | 0.00502 | -0.0171 | -21.1355
-1.5 | -0.0483 | 0.00488 | -0.0175 | -9.8975
-1 | 0.0094 | 0.00471 | -0.018 | 1.9958
-0.5 | 0.0671 | 0.00452 | -0.0185 | 14.8451
0 | 0.1247 | 0.00436 | -0.019 | 28.6009
0.5 | 0.1816 | 0.00399 | -0.0196 | 45.5138
1 | 0.2391 | 0.00403 | -0.0202 | 59.33
1.5 | 0.2966 | 0.00408 | -0.0207 | 72.6961
2 | 0.3531 | 0.00439 | -0.0212 | 80.4328
2.5 | 0.4099 | 0.00464 | -0.0217 | 88.3405
3 | 0.4666 | 0.00496 | -0.0221 | 94.0726
3.5 | 0.5233 | 0.00526 | -0.0225 | 99.4867
4 | 0.5798 | 0.00559 | -0.0229 | 103.7209
4.5 | 0.6364 | 0.00585 | -0.0232 | 108.7863
5 | 0.693 | 0.00608 | -0.0236 | 113.9803
5.5 | 0.7495 | 0.00631 | -0.0239 | 118.7797
6 | 0.8057 | 0.00655 | -0.0242 | 123.0076
6.5 | 0.8617 | 0.00678 | -0.0245 | 127.0944
7 | 0.9173 | 0.00706 | -0.0248 | 129.9292
7.5 | 0.9727 | 0.00733 | -0.025 | 132.7012
8 | 1.0274 | 0.00767 | -0.0252 | 133.9505
8.5 | 1.0821 | 0.00796 | -0.0253 | 135.9422
9 | 1.136 | 0.00832 | -0.0254 | 136.5385
9.5 | 1.1891 | 0.00873 | -0.0253 | 136.2085
10 | 1.2418 | 0.00907 | -0.0252 | 136.9129
10.5 | 1.2898 | 0.00938 | -0.0241 | 137.5053
11 | 1.3428 | 0.00993 | -0.0242 | 135.2266
11.5 | 1.393 | 0.01053 | -0.0238 | 132.2887
12 | 1.4431 | 0.01107 | -0.0235 | 130.3613
12.5 | 1.492 | 0.01166 | -0.023 | 127.9588
13 | 1.5392 | 0.01233 | -0.0222 | 124.8337
13.5 | 1.584 | 0.01311 | -0.0212 | 120.8238
14 | 1.6256 | 0.01403 | -0.0197 | 115.866
14.5 | 1.6651 | 0.01495 | -0.018 | 111.3779
15.5 | 1.7294 | 0.01678 | -0.0121 | 103.0632
16 | 1.7417 | 0.01797 | -0.0064 | 96.9226
16.5 | 1.7577 | 0.01955 | -0.0025 | 89.9079
17 | 1.7772 | 0.02125 | 0.0003 | 83.6329
17.5 | 1.7917 | 0.02352 | 0.003 | 76.1777
18 | 1.8061 | 0.02607 | 0.005 | 69.2789
18.5 | 1.8157 | 0.02923 | 0.0067 | 62.1177
19 | 1.8238 | 0.03279 | 0.0077 | 55.6206
19.5 | 1.8277 | 0.03703 | 0.0082 | 49.3573
20 | 1.8193 | 0.04295 | 0.0079 | 42.3586

## 131. Re 16M Mach 0.10 (1)
BIGFOIL.COM POLAR EXPORT
NACA63-211 a=0.2
NACA63-211 a=0.2 |  |  |  | Cl Max: | 1.09 | at alpha= | 10.5 | deg
JavaFoil+Calcfoil stall+Eppler ext transition |  |  |  | L/D Max: | 125.421 | at alpha= | 8.5 | deg
Re: | 16000000 |  |  | Cd Min: | 0.00506 | at alpha= | 0 | deg
Mach: | 0.1 |  |  | Cl=0 at alpha= | -1.0509 | deg
|  |  |  | @ Cl=0.1, Cd= | 0.0051278
|  |  |  | @ Cl=0.4, Cd= | 0.0054803
|  |  |  | @ Cl=0.6, Cd= | 0.0064557
alpha (deg) | Cl | Cd | Cm | Cl/Cd
-15.5 | -0.554 | 0.10976 | -0.003 | -5.043
-15 | -0.58 | 0.10296 | -0.003 | -5.631
-14.5 | -0.605 | 0.09829 | -0.003 | -6.154
-14 | -0.629 | 0.09234 | -0.003 | -6.808
-13.5 | -0.651 | 0.0867 | -0.003 | -7.504
-13 | -0.667 | 0.07877 | -0.004 | -8.471
-12.5 | -0.677 | 0.07532 | -0.004 | -8.994
-12 | -0.687 | 0.06923 | -0.004 | -9.929
-11.5 | -0.702 | 0.0583 | -0.005 | -12.039
-11 | -0.819 | 0.0127 | -0.008 | -64.504
-10.5 | -0.841 | 0.01008 | -0.009 | -83.503
-10 | -0.831 | 0.00921 | -0.009 | -90.247
-9.5 | -0.815 | 0.00882 | -0.009 | -92.327
-9 | -0.793 | 0.00848 | -0.01 | -93.563
-8.5 | -0.766 | 0.00814 | -0.01 | -94.083
-8 | -0.734 | 0.00784 | -0.01 | -93.643
-7.5 | -0.697 | 0.00765 | -0.011 | -91.135
-7 | -0.655 | 0.00738 | -0.011 | -88.761
-6.5 | -0.609 | 0.00716 | -0.012 | -84.991
-6 | -0.56 | 0.00696 | -0.012 | -80.375
-5.5 | -0.509 | 0.00679 | -0.013 | -74.968
-5 | -0.456 | 0.00662 | -0.013 | -68.818
-4.5 | -0.401 | 0.00645 | -0.013 | -62.201
-4 | -0.345 | 0.00632 | -0.014 | -54.595
-3.5 | -0.288 | 0.00618 | -0.014 | -46.619
-3 | -0.23 | 0.0061 | -0.015 | -37.728
-2.5 | -0.172 | 0.006 | -0.015 | -28.603
-2 | -0.113 | 0.0059 | -0.016 | -19.103
-1.5 | -0.053 | 0.00563 | -0.016 | -9.483
-1 | 0.006 | 0.0054 | -0.016 | 1.122
-0.5 | 0.066 | 0.00522 | -0.017 | 12.572
0 | 0.125 | 0.00506 | -0.017 | 24.701
0.5 | 0.185 | 0.00513 | -0.018 | 35.948
1 | 0.244 | 0.0052 | -0.018 | 46.9
1.5 | 0.303 | 0.00526 | -0.019 | 57.641
2 | 0.363 | 0.00538 | -0.019 | 67.428
2.5 | 0.422 | 0.00554 | -0.019 | 76.174
3 | 0.48 | 0.00579 | -0.02 | 82.985
3.5 | 0.539 | 0.00616 | -0.02 | 87.489
4 | 0.596 | 0.00645 | -0.021 | 92.382
4.5 | 0.652 | 0.00653 | -0.021 | 99.94
5 | 0.708 | 0.00673 | -0.022 | 105.172
5.5 | 0.762 | 0.00697 | -0.022 | 109.255
6 | 0.814 | 0.00719 | -0.023 | 113.122
6.5 | 0.862 | 0.00741 | -0.023 | 116.279
7 | 0.907 | 0.00762 | -0.024 | 119.108
7.5 | 0.949 | 0.00796 | -0.024 | 119.215
8 | 0.987 | 0.00823 | -0.024 | 119.94
8.5 | 1.019 | 0.00812 | -0.025 | 125.421
9 | 1.046 | 0.00847 | -0.025 | 123.472
9.5 | 1.067 | 0.01017 | -0.026 | 104.912
10 | 1.082 | 0.01066 | -0.026 | 101.536
10.5 | 1.09 | 0.01126 | -0.027 | 96.768
11 | 1.09 | 0.01205 | -0.027 | 90.485
11.5 | 1.084 | 0.01299 | -0.027 | 83.408
12 | 1.067 | 0.01387 | -0.027 | 76.918
12.5 | 1.037 | 0.01568 | -0.028 | 66.127
13 | 1.002 | 0.01789 | -0.028 | 55.985
13.5 | 0.966 | 0.01966 | -0.028 | 49.122
14 | 0.912 | 0.02619 | -0.028 | 34.814
14.5 | 0.85 | 0.03801 | -0.027 | 22.353
15 | 0.774 | 0.06307 | -0.024 | 12.272
15.5 | 0.704 | 0.09505 | -0.02 | 7.409

## 132. Re 16M Mach 0.10 (2)
BIGFOIL.COM POLAR EXPORT
NACA63-211 a=0.2
NACA63-211 a=0.2 |  |  |  | Cl Max: | 1.8075 | at alpha= | 19.5 | deg
XFOIL ncrit=9 |  |  |  | L/D Max: | 136.625 | at alpha= | 10.5 | deg
Re: | 16000000 |  |  | Cd Min: | 0.05149 | at alpha= | 20 | deg
Mach: | 0.1 |  |  | Cl=0 at alpha= | -1.0818 | deg
|  |  |  | @ Cl=0.1, Cd= | 0.0044303
|  |  |  | @ Cl=0.4, Cd= | 0.0045857
|  |  |  | @ Cl=0.6, Cd= | 0.0056857
alpha (deg) | Cl | Cd | Cm | Cl/Cd
-20 | -1.6783 | 0.04226 | -0.0449 | -39.7137
-19.5 | -1.6909 | 0.03587 | -0.0463 | -47.1397
-19 | -1.6889 | 0.03159 | -0.046 | -53.4631
-18.5 | -1.6979 | 0.02711 | -0.044 | -62.63
-18 | -1.7068 | 0.02353 | -0.0399 | -72.5372
-17.5 | -1.709 | 0.02132 | -0.0337 | -80.1595
-17 | -1.6972 | 0.0195 | -0.028 | -87.0359
-16.5 | -1.6621 | 0.01821 | -0.0255 | -91.274
-16 | -1.6234 | 0.01696 | -0.0234 | -95.7193
-15.5 | -1.5806 | 0.01589 | -0.0218 | -99.4714
-15 | -1.5363 | 0.01479 | -0.0203 | -103.8742
-14.5 | -1.494 | 0.0138 | -0.0183 | -108.2609
-14 | -1.4469 | 0.01292 | -0.017 | -111.9892
-13.5 | -1.3969 | 0.01221 | -0.0162 | -114.4062
-13 | -1.3454 | 0.01158 | -0.0155 | -116.1831
-12.5 | -1.2929 | 0.01101 | -0.015 | -117.4296
-12 | -1.2403 | 0.0104 | -0.0145 | -119.2596
-11.5 | -1.1872 | 0.0098 | -0.0141 | -121.1429
-11 | -1.1332 | 0.00929 | -0.0138 | -121.9806
-10.5 | -1.0783 | 0.00888 | -0.0136 | -121.4302
-10 | -1.0228 | 0.00852 | -0.0135 | -120.0469
-9.5 | -0.9671 | 0.00818 | -0.0134 | -118.2274
-9 | -0.911 | 0.00786 | -0.0134 | -115.9033
-8.5 | -0.8548 | 0.00752 | -0.0135 | -113.6702
-8 | -0.7987 | 0.00714 | -0.0135 | -111.8627
-7.5 | -0.742 | 0.00683 | -0.0136 | -108.6384
-7 | -0.6849 | 0.0066 | -0.0138 | -103.7727
-6.5 | -0.6276 | 0.00639 | -0.014 | -98.216
-5.5 | -0.5126 | 0.00599 | -0.0145 | -85.576
-5 | -0.455 | 0.00578 | -0.0148 | -78.7197
-4.5 | -0.3972 | 0.00563 | -0.0152 | -70.5506
-4 | -0.3392 | 0.00549 | -0.0155 | -61.7851
-3.5 | -0.2812 | 0.00535 | -0.0159 | -52.5607
-3 | -0.2231 | 0.00523 | -0.0163 | -42.6577
-2.5 | -0.1649 | 0.00513 | -0.0168 | -32.1442
-2 | -0.1067 | 0.00503 | -0.0172 | -21.2127
-1.5 | -0.0486 | 0.00489 | -0.0176 | -9.9387
-1 | 0.0095 | 0.00472 | -0.0181 | 2.0127
-0.5 | 0.0675 | 0.00452 | -0.0186 | 14.9336
0 | 0.1255 | 0.00436 | -0.0191 | 28.7844
0.5 | 0.1827 | 0.00399 | -0.0198 | 45.7895
1 | 0.2405 | 0.00403 | -0.0203 | 59.6774
1.5 | 0.2984 | 0.00408 | -0.0208 | 73.1373
2 | 0.3553 | 0.00439 | -0.0213 | 80.9339
2.5 | 0.4124 | 0.00464 | -0.0218 | 88.8793
3 | 0.4695 | 0.00496 | -0.0222 | 94.6573
3.5 | 0.5265 | 0.00528 | -0.0226 | 99.7159
4 | 0.5834 | 0.00561 | -0.0229 | 103.9929
4.5 | 0.6404 | 0.00587 | -0.0233 | 109.0971
5 | 0.6974 | 0.0061 | -0.0236 | 114.3279
5.5 | 0.7543 | 0.00633 | -0.0239 | 119.1627
6 | 0.8109 | 0.00658 | -0.0242 | 123.2371
6.5 | 0.8674 | 0.00682 | -0.0245 | 127.1848
7 | 0.9235 | 0.0071 | -0.0247 | 130.0704
7.5 | 0.9794 | 0.00738 | -0.0248 | 132.71
8 | 1.0347 | 0.00772 | -0.0249 | 134.0285
8.5 | 1.0899 | 0.00802 | -0.025 | 135.8978
9 | 1.1442 | 0.00841 | -0.025 | 136.0523
9.5 | 1.198 | 0.00881 | -0.0248 | 135.9818
10 | 1.2512 | 0.00917 | -0.0246 | 136.4449
10.5 | 1.2993 | 0.00951 | -0.0233 | 136.6246
11 | 1.3529 | 0.01011 | -0.0233 | 133.818
11.5 | 1.404 | 0.01069 | -0.0228 | 131.3377
12 | 1.4545 | 0.01127 | -0.0223 | 129.0594
12.5 | 1.5035 | 0.01192 | -0.0215 | 126.1326
13 | 1.5498 | 0.01272 | -0.0204 | 121.8396
13.5 | 1.594 | 0.01358 | -0.019 | 117.3785
14 | 1.6348 | 0.01457 | -0.0171 | 112.2032
14.5 | 1.6748 | 0.01544 | -0.0151 | 108.4715
15 | 1.7098 | 0.01641 | -0.0125 | 104.1926
15.5 | 1.723 | 0.01749 | -0.0063 | 98.5134
16 | 1.7388 | 0.01899 | -0.0017 | 91.564
17 | 1.7733 | 0.02293 | 0.0045 | 77.3354
17.5 | 1.7865 | 0.02561 | 0.0069 | 69.7579
18 | 1.7968 | 0.02879 | 0.0087 | 62.4106
18.5 | 1.8047 | 0.03244 | 0.01 | 55.6319
19 | 1.8063 | 0.037 | 0.0106 | 48.8189
19.5 | 1.8075 | 0.042 | 0.0105 | 43.0357
20 | 1.7745 | 0.05149 | 0.0085 | 34.463

## 133. Re 16M Mach 0.25 (1)
BIGFOIL.COM POLAR EXPORT
NACA63-211 a=0.2
NACA63-211 a=0.2 |  |  |  | Cl Max: | 1.043 | at alpha= | 9.5 | deg
JavaFoil+Calcfoil stall+Eppler ext transition |  |  |  | L/D Max: | 121.634 | at alpha= | 8 | deg
Re: | 16000000 |  |  | Cd Min: | 0.00511 | at alpha= | 0 | deg
Mach: | 0.25 |  |  | Cl=0 at alpha= | -1.0492 | deg
|  |  |  | @ Cl=0.1, Cd= | 0.0051661
|  |  |  | @ Cl=0.4, Cd= | 0.005502
|  |  |  | @ Cl=0.6, Cd= | 0.10344
alpha (deg) | Cl | Cd | Cm | Cl/Cd
-14.5 | -0.282 | 0.10583 | -0.003 | -2.668
-14 | -0.351 | 0.09856 | -0.003 | -3.56
-13.5 | -0.413 | 0.09325 | -0.003 | -4.424
-13 | -0.46 | 0.08889 | -0.003 | -5.175
-12.5 | -0.504 | 0.08125 | -0.004 | -6.198
-12 | -0.541 | 0.07596 | -0.004 | -7.122
-11.5 | -0.571 | 0.07383 | -0.004 | -7.736
-11 | -0.596 | 0.06885 | -0.004 | -8.656
-10.5 | -0.622 | 0.05781 | -0.005 | -10.752
-10 | -0.771 | 0.01017 | -0.009 | -75.827
-9.5 | -0.774 | 0.00936 | -0.01 | -82.665
-9 | -0.767 | 0.0089 | -0.01 | -86.258
-8.5 | -0.753 | 0.0085 | -0.01 | -88.547
-8 | -0.73 | 0.00814 | -0.011 | -89.676
-7.5 | -0.7 | 0.00788 | -0.011 | -88.822
-7 | -0.661 | 0.0076 | -0.012 | -86.992
-6.5 | -0.617 | 0.00735 | -0.012 | -84.02
-6 | -0.57 | 0.00712 | -0.012 | -80.06
-5.5 | -0.519 | 0.00691 | -0.013 | -75.154
-5 | -0.466 | 0.00673 | -0.013 | -69.208
-4.5 | -0.411 | 0.00654 | -0.014 | -62.766
-4 | -0.354 | 0.00638 | -0.014 | -55.457
-3.5 | -0.295 | 0.00626 | -0.015 | -47.215
-3 | -0.236 | 0.00614 | -0.015 | -38.481
-2.5 | -0.176 | 0.00606 | -0.015 | -29.084
-2 | -0.116 | 0.00593 | -0.016 | -19.508
-1.5 | -0.055 | 0.00566 | -0.016 | -9.69
-1 | 0.006 | 0.00544 | -0.017 | 1.144
-0.5 | 0.067 | 0.00523 | -0.017 | 12.895
0 | 0.129 | 0.00511 | -0.018 | 25.131
0.5 | 0.19 | 0.00516 | -0.018 | 36.757
1 | 0.251 | 0.00524 | -0.019 | 47.863
1.5 | 0.312 | 0.00532 | -0.019 | 58.62
2 | 0.373 | 0.00543 | -0.02 | 68.61
2.5 | 0.433 | 0.00559 | -0.02 | 77.459
3 | 0.494 | 0.00589 | -0.02 | 83.861
3.5 | 0.553 | 0.00628 | -0.021 | 88.173
4 | 0.612 | 0.00617 | -0.021 | 99.27
4.5 | 0.669 | 0.00665 | -0.022 | 100.63
5 | 0.726 | 0.00682 | -0.022 | 106.375
5.5 | 0.781 | 0.00707 | -0.023 | 110.342
6 | 0.833 | 0.00739 | -0.023 | 112.723
6.5 | 0.88 | 0.00759 | -0.024 | 116.063
7 | 0.924 | 0.00791 | -0.024 | 116.869
7.5 | 0.962 | 0.00819 | -0.025 | 117.477
8 | 0.994 | 0.00817 | -0.025 | 121.634
8.5 | 1.019 | 0.00854 | -0.026 | 119.409
9 | 1.036 | 0.0103 | -0.026 | 100.576
9.5 | 1.043 | 0.01084 | -0.026 | 96.192
10 | 1.039 | 0.01158 | -0.027 | 89.762
10.5 | 1.025 | 0.01241 | -0.027 | 82.621
11 | 0.999 | 0.01367 | -0.027 | 73.077
11.5 | 0.962 | 0.01537 | -0.027 | 62.563
12 | 0.898 | 0.01912 | -0.027 | 46.959
12.5 | 0.831 | 0.02159 | -0.027 | 38.514
13 | 0.666 | 0.07438 | -0.02 | 8.96
13.5 | 0.59 | 0.08778 | -0.017 | 6.724
14 | 0.516 | 0.09688 | -0.016 | 5.33
14.5 | 0.44 | 0.10344 | -0.016 | 4.25

## 134. Re 16M Mach 0.25 (2)
BIGFOIL.COM POLAR EXPORT
NACA63-211 a=0.2
NACA63-211 a=0.2 |  |  |  | Cl Max: | 1.6794 | at alpha= | 15.5 | deg
XFOIL ncrit=9 |  |  |  | L/D Max: | 134.413 | at alpha= | 8 | deg
Re: | 16000000 |  |  | Cd Min: | 0.22381 | at alpha= | -19.5 | deg
Mach: | 0.25 |  |  | Cl=0 at alpha= | -1.085 | deg
|  |  |  | @ Cl=0.1, Cd= | 0.00444
|  |  |  | @ Cl=0.4, Cd= | 0.004526
|  |  |  | @ Cl=0.6, Cd= | 0.0057016
alpha (deg) | Cl | Cd | Cm | Cl/Cd
-19.5 | -0.8401 | 0.22381 | 0.0719 | -3.7536
-19 | -0.8428 | 0.2096 | 0.064 | -4.021
-18.5 | -0.8323 | 0.20054 | 0.0582 | -4.1503
-18 | -0.8447 | 0.18437 | 0.0486 | -4.5815
-17.5 | -1.3165 | 0.07627 | -0.0307 | -17.261
-17 | -1.3752 | 0.05811 | -0.0451 | -23.6655
-16.5 | -1.4105 | 0.04641 | -0.0529 | -30.3922
-16 | -1.4517 | 0.03653 | -0.0571 | -39.7399
-15.5 | -1.4888 | 0.02929 | -0.0562 | -50.8296
-15 | -1.5115 | 0.02496 | -0.0507 | -60.5569
-14.5 | -1.5241 | 0.02158 | -0.0421 | -70.6256
-14 | -1.503 | 0.01878 | -0.0366 | -80.0319
-13.5 | -1.4635 | 0.01656 | -0.0329 | -88.3756
-13 | -1.4151 | 0.0149 | -0.0299 | -94.9732
-12.5 | -1.3633 | 0.01343 | -0.0273 | -101.5115
-12 | -1.3086 | 0.01222 | -0.0252 | -107.0867
-11.5 | -1.251 | 0.01135 | -0.0235 | -110.2203
-11 | -1.1922 | 0.01062 | -0.022 | -112.2599
-10.5 | -1.1338 | 0.00984 | -0.0206 | -115.2236
-10 | -1.0744 | 0.00924 | -0.0195 | -116.2771
-9.5 | -1.0142 | 0.00876 | -0.0186 | -115.7763
-9 | -0.9539 | 0.00836 | -0.0179 | -114.1029
-8.5 | -0.8936 | 0.00796 | -0.0173 | -112.2613
-8 | -0.8336 | 0.00754 | -0.0168 | -110.557
-7.5 | -0.7736 | 0.00713 | -0.0164 | -108.4993
-7 | -0.7134 | 0.00679 | -0.0161 | -105.0663
-6.5 | -0.6529 | 0.00654 | -0.016 | -99.8318
-6 | -0.5924 | 0.00632 | -0.0159 | -93.7342
-5.5 | -0.532 | 0.00612 | -0.016 | -86.9281
-5 | -0.4717 | 0.00588 | -0.016 | -80.2211
-4.5 | -0.4115 | 0.00568 | -0.0162 | -72.4472
-4 | -0.3511 | 0.00555 | -0.0164 | -63.2613
-3.5 | -0.2908 | 0.00539 | -0.0167 | -53.9518
-3 | -0.2304 | 0.00527 | -0.017 | -43.7192
-2.5 | -0.1702 | 0.00516 | -0.0174 | -32.9845
-2 | -0.1099 | 0.00506 | -0.0178 | -21.7194
-1.5 | -0.0498 | 0.00492 | -0.0182 | -10.122
-1 | 0.0102 | 0.00473 | -0.0187 | 2.1564
-0.5 | 0.0701 | 0.00453 | -0.0192 | 15.4746
0 | 0.1299 | 0.00435 | -0.0197 | 29.8621
0.5 | 0.189 | 0.00396 | -0.0204 | 47.7273
1 | 0.2487 | 0.00402 | -0.0209 | 61.8657
1.5 | 0.3086 | 0.00405 | -0.0215 | 76.1975
2 | 0.3674 | 0.00436 | -0.0219 | 84.2661
2.5 | 0.4263 | 0.00466 | -0.0224 | 91.4807
3.5 | 0.5442 | 0.00537 | -0.0231 | 101.3408
4 | 0.6031 | 0.00572 | -0.0233 | 105.4371
4.5 | 0.6624 | 0.00598 | -0.0236 | 110.7692
5 | 0.7217 | 0.00622 | -0.0238 | 116.0289
5.5 | 0.7811 | 0.00645 | -0.0239 | 121.1008
6 | 0.8403 | 0.00672 | -0.024 | 125.0446
6.5 | 0.8993 | 0.00702 | -0.024 | 128.1054
7 | 0.9583 | 0.0073 | -0.0239 | 131.274
7.5 | 1.0167 | 0.00766 | -0.0237 | 132.7285
8 | 1.0753 | 0.008 | -0.0234 | 134.4125
8.5 | 1.133 | 0.00843 | -0.023 | 134.4009
9 | 1.1906 | 0.00886 | -0.0224 | 134.3792
9.5 | 1.2476 | 0.00932 | -0.0217 | 133.8627
10 | 1.3028 | 0.00988 | -0.0206 | 131.8623
10.5 | 1.3557 | 0.01036 | -0.0189 | 130.8591
11 | 1.4105 | 0.01104 | -0.0176 | 127.7627
11.5 | 1.4631 | 0.01184 | -0.016 | 123.5726
12 | 1.5126 | 0.01283 | -0.0138 | 117.8956
12.5 | 1.5591 | 0.01391 | -0.0112 | 112.0848
13 | 1.602 | 0.01506 | -0.008 | 106.3745
13.5 | 1.6391 | 0.01627 | -0.004 | 100.7437
14 | 1.6482 | 0.01777 | 0.0038 | 92.7518
14.5 | 1.6627 | 0.01984 | 0.0091 | 83.8054
15 | 1.6732 | 0.02268 | 0.0135 | 73.7743
15.5 | 1.6794 | 0.0263 | 0.017 | 63.8555
16 | 1.6766 | 0.03113 | 0.0194 | 53.858
16.5 | 1.6635 | 0.03742 | 0.0204 | 44.4548
17 | 1.6512 | 0.04441 | 0.0199 | 37.1808
17.5 | 1.6293 | 0.0533 | 0.0175 | 30.5685
18 | 1.599 | 0.06425 | 0.0128 | 24.8872
18.5 | 1.567 | 0.07653 | 0.0064 | 20.4756
19 | 1.5247 | 0.09147 | -0.0026 | 16.6689
19.5 | 1.4879 | 0.10667 | -0.0123 | 13.9486
20 | 1.4393 | 0.12476 | -0.0245 | 11.5366

## 135. Re 16M Mach 0.50 (1)
BIGFOIL.COM POLAR EXPORT
NACA63-211 a=0.2
NACA63-211 a=0.2 |  |  |  | Cl Max: | 1.124 | at alpha= | 20 | deg
JavaFoil+Calcfoil stall+Eppler ext transition |  |  |  | L/D Max: | 113.759 | at alpha= | 6 | deg
Re: | 16000000 |  |  | Cd Min: | 0.0052 | at alpha= | 0 | deg
Mach: | 0.5 |  |  | Cl=0 at alpha= | -1.0515 | deg
|  |  |  | @ Cl=0.1, Cd= | 0.0053913
|  |  |  | @ Cl=0.4, Cd= | 0.0056023
|  |  |  | @ Cl=0.6, Cd= | 0.0061924
alpha (deg) | Cl | Cd | Cm | Cl/Cd
-20 | -1.029 | 0.16713 | -0.002 | -6.157
-19.5 | -1.001 | 0.16666 | -0.002 | -6.008
-19 | -0.974 | 0.15901 | -0.002 | -6.125
-18.5 | -0.95 | 0.1471 | -0.002 | -6.456
-18 | -0.923 | 0.13959 | -0.002 | -6.61
-17.5 | -0.895 | 0.13329 | -0.003 | -6.713
-17 | -0.867 | 0.12894 | -0.003 | -6.726
-16.5 | -0.841 | 0.12203 | -0.003 | -6.893
-16 | -0.816 | 0.11148 | -0.003 | -7.323
-15.5 | -0.79 | 0.1065 | -0.003 | -7.414
-15 | -0.765 | 0.09586 | -0.004 | -7.982
-14.5 | -0.741 | 0.08788 | -0.004 | -8.434
-14 | -0.728 | 0.07134 | -0.005 | -10.21
-13.5 | -0.678 | 0.09421 | -0.004 | -7.195
-13 | -0.652 | 0.08677 | -0.004 | -7.511
-12.5 | -0.629 | 0.07684 | -0.005 | -8.183
-12 | -0.613 | 0.06278 | -0.006 | -9.761
-11.5 | -0.659 | 0.02045 | -0.008 | -32.209
-11 | -0.651 | 0.0136 | -0.009 | -47.895
-10.5 | -0.514 | 0.07016 | -0.005 | -7.331
-10 | -0.49 | 0.06068 | -0.006 | -8.082
-9.5 | -0.54 | 0.01556 | -0.01 | -34.698
-9 | -0.534 | 0.00996 | -0.011 | -53.656
-8.5 | -0.503 | 0.00979 | -0.012 | -51.391
-8 | -0.378 | 0.0524 | -0.006 | -7.217
-7.5 | -0.352 | 0.04707 | -0.007 | -7.485
-7 | -0.402 | 0.00908 | -0.013 | -44.246
-6.5 | -0.52 | 0.00849 | -0.013 | -61.305
-6 | -0.562 | 0.00803 | -0.014 | -70
-5.5 | -0.541 | 0.0076 | -0.014 | -71.212
-5 | -0.5 | 0.00726 | -0.015 | -68.86
-4.5 | -0.448 | 0.00701 | -0.015 | -63.847
-4 | -0.39 | 0.00674 | -0.016 | -57.764
-3.5 | -0.327 | 0.00658 | -0.016 | -49.769
-3 | -0.263 | 0.0064 | -0.017 | -41.078
-2.5 | -0.196 | 0.00626 | -0.017 | -31.408
-2 | -0.129 | 0.00611 | -0.018 | -21.156
-1.5 | -0.061 | 0.00607 | -0.018 | -10.098
-1 | 0.007 | 0.00562 | -0.019 | 1.237
-0.5 | 0.075 | 0.0055 | -0.019 | 13.7
0 | 0.144 | 0.0052 | -0.02 | 27.613
0.5 | 0.212 | 0.00528 | -0.02 | 40.097
1 | 0.28 | 0.00538 | -0.021 | 52.1
1.5 | 0.348 | 0.00548 | -0.021 | 63.514
2 | 0.416 | 0.00564 | -0.022 | 73.811
2.5 | 0.484 | 0.00588 | -0.022 | 82.269
3 | 0.551 | 0.00594 | -0.023 | 92.698
3.5 | 0.617 | 0.00628 | -0.023 | 98.139
4 | 0.681 | 0.00691 | -0.024 | 98.505
4.5 | 0.743 | 0.00726 | -0.024 | 102.312
5 | 0.802 | 0.00755 | -0.025 | 106.236
5.5 | 0.856 | 0.00791 | -0.025 | 108.205
6 | 0.902 | 0.00793 | -0.026 | 113.759
6.5 | 0.929 | 0.00848 | -0.026 | 109.532
7 | 0.922 | 0.0104 | -0.027 | 88.636
7.5 | 0.804 | 0.01179 | -0.027 | 68.195
8 | 0.593 | 0.01303 | -0.027 | 45.531
8.5 | 0.626 | 0.01326 | -0.028 | 47.228
9 | 0.63 | 0.01964 | -0.027 | 32.065
9.5 | 0.688 | 0.01419 | -0.029 | 48.455
10 | 0.714 | 0.01607 | -0.029 | 44.418
10.5 | 0.733 | 0.01971 | -0.029 | 37.185
11 | 0.653 | 0.07008 | -0.018 | 9.321
11.5 | 0.799 | 0.01957 | -0.03 | 40.818
12 | 0.817 | 0.02406 | -0.03 | 33.962
12.5 | 0.807 | 0.04068 | -0.028 | 19.831
13 | 0.763 | 0.08473 | -0.021 | 9.006
13.5 | 0.902 | 0.02806 | -0.031 | 32.146
14 | 0.909 | 0.03808 | -0.031 | 23.886
14.5 | 0.905 | 0.05646 | -0.029 | 16.032
15 | 0.9 | 0.07928 | -0.027 | 11.353
15.5 | 0.887 | 0.121 | -0.02 | 7.328
16 | 0.914 | 0.12472 | -0.021 | 7.328
16.5 | 0.943 | 0.12647 | -0.022 | 7.454
17 | 0.971 | 0.1323 | -0.023 | 7.337
17.5 | 0.992 | 0.14879 | -0.022 | 6.668
18 | 1.019 | 0.15345 | -0.023 | 6.639
18.5 | 1.046 | 0.1574 | -0.024 | 6.649
19 | 1.074 | 0.16189 | -0.025 | 6.634
19.5 | 1.097 | 0.17818 | -0.024 | 6.154
20 | 1.124 | 0.18359 | -0.025 | 6.123

## 136. Re 16M Mach 0.50 (2)
BIGFOIL.COM POLAR EXPORT
NACA63-211 a=0.2
NACA63-211 a=0.2 |  |  |  | Cl Max: | 1.2263 | at alpha= | 8 | deg
XFOIL ncrit=9 |  |  |  | L/D Max: | 132.473 | at alpha= | 7 | deg
Re: | 16000000 |  |  | Cd Min: | 0.11352 | at alpha= | 13 | deg
Mach: | 0.5 |  |  | Cl=0 at alpha= | -99 | deg
|  |  |  | @ Cl=0.1, Cd= | 0.00434
|  |  |  | @ Cl=0.4, Cd= | 0.0042156
|  |  |  | @ Cl=0.6, Cd= | 0.0055398
alpha (deg) | Cl | Cd | Cm | Cl/Cd
0 | 0.1502 | 0.00434 | -0.0224 | 34.6083
0.5 | 0.2176 | 0.00389 | -0.0231 | 55.9383
1 | 0.286 | 0.00394 | -0.0237 | 72.5888
1.5 | 0.3544 | 0.00402 | -0.0242 | 88.1592
2 | 0.422 | 0.00431 | -0.0246 | 97.9118
2.5 | 0.4891 | 0.0048 | -0.0249 | 101.8958
3 | 0.5567 | 0.00526 | -0.0249 | 105.8365
4 | 0.6929 | 0.00614 | -0.0246 | 112.8502
4.5 | 0.7626 | 0.00645 | -0.0242 | 118.2326
5 | 0.833 | 0.00675 | -0.0235 | 123.4074
5.5 | 0.904 | 0.00708 | -0.0226 | 127.6836
6 | 0.9753 | 0.00747 | -0.0213 | 130.5622
6.5 | 1.0472 | 0.00792 | -0.0196 | 132.2222
7 | 1.1194 | 0.00845 | -0.0173 | 132.4734
7.5 | 1.1893 | 0.00932 | -0.0139 | 127.6073
8 | 1.2263 | 0.01229 | -0.0062 | 99.7803
8.5 | 1.2107 | 0.01718 | 0.0057 | 70.4715
9 | 1.1736 | 0.0221 | 0.0168 | 53.1041
9.5 | 1.1411 | 0.0288 | 0.0217 | 39.6215
10 | 1.1083 | 0.037 | 0.0225 | 29.9541
10.5 | 1.0725 | 0.04702 | 0.0194 | 22.8094
11 | 1.0399 | 0.05834 | 0.0133 | 17.8248
11.5 | 1.0132 | 0.07088 | 0.0051 | 14.2946
12 | 0.9882 | 0.08503 | -0.0048 | 11.6218
12.5 | 0.9702 | 0.09954 | -0.0148 | 9.7468
13 | 0.9574 | 0.11352 | -0.0233 | 8.4338

## 137. Re 18M Mach 0.00 (1)
BIGFOIL.COM POLAR EXPORT
NACA63-211 a=0.2
NACA63-211 a=0.2 |  |  |  | Cl Max: | 1.102 | at alpha= | 11 | deg
JavaFoil+Calcfoil stall+Eppler ext transition |  |  |  | L/D Max: | 128.469 | at alpha= | 8.5 | deg
Re: | 18000000 |  |  | Cd Min: | 0.00517 | at alpha= | 0.5 | deg
Mach: | 0 |  |  | Cl=0 at alpha= | -1.0509 | deg
|  |  |  | @ Cl=0.1, Cd= | 0.0052751
|  |  |  | @ Cl=0.4, Cd= | 0.0054822
|  |  |  | @ Cl=0.6, Cd= | 0.0066238
alpha (deg) | Cl | Cd | Cm | Cl/Cd
-16 | -0.572 | 0.11261 | -0.002 | -5.076
-15.5 | -0.595 | 0.10757 | -0.003 | -5.528
-15 | -0.617 | 0.10203 | -0.003 | -6.048
-14.5 | -0.639 | 0.09582 | -0.003 | -6.669
-14 | -0.66 | 0.08943 | -0.003 | -7.381
-13.5 | -0.679 | 0.08382 | -0.004 | -8.097
-13 | -0.694 | 0.07459 | -0.004 | -9.307
-12.5 | -0.713 | 0.06249 | -0.005 | -11.406
-12 | -0.714 | 0.06137 | -0.005 | -11.636
-11.5 | -0.814 | 0.01677 | -0.007 | -48.546
-11 | -0.859 | 0.01001 | -0.008 | -85.823
-10.5 | -0.851 | 0.00962 | -0.009 | -88.396
-10 | -0.837 | 0.00895 | -0.009 | -93.595
-9.5 | -0.819 | 0.0086 | -0.009 | -95.192
-9 | -0.795 | 0.00827 | -0.01 | -96.206
-8.5 | -0.767 | 0.00795 | -0.01 | -96.429
-8 | -0.734 | 0.00769 | -0.01 | -95.466
-7.5 | -0.696 | 0.00747 | -0.011 | -93.249
-7 | -0.654 | 0.00725 | -0.011 | -90.177
-6.5 | -0.607 | 0.00702 | -0.012 | -86.472
-6 | -0.558 | 0.00683 | -0.012 | -81.639
-5.5 | -0.507 | 0.00668 | -0.012 | -75.837
-5 | -0.454 | 0.00652 | -0.013 | -69.621
-4.5 | -0.399 | 0.00637 | -0.013 | -62.655
-4 | -0.343 | 0.00621 | -0.014 | -55.332
-3.5 | -0.287 | 0.00612 | -0.014 | -46.83
-3 | -0.229 | 0.00603 | -0.015 | -37.956
-2.5 | -0.171 | 0.00593 | -0.015 | -28.783
-2 | -0.112 | 0.00584 | -0.015 | -19.198
-1.5 | -0.053 | 0.00559 | -0.016 | -9.501
-1 | 0.006 | 0.00548 | -0.016 | 1.1
-0.5 | 0.065 | 0.00537 | -0.017 | 12.165
0 | 0.124 | 0.00521 | -0.017 | 23.87
0.5 | 0.184 | 0.00517 | -0.018 | 35.511
1 | 0.243 | 0.00521 | -0.018 | 46.592
1.5 | 0.302 | 0.00529 | -0.019 | 57.096
2 | 0.361 | 0.00535 | -0.019 | 67.447
2.5 | 0.42 | 0.00555 | -0.019 | 75.561
3 | 0.478 | 0.00583 | -0.02 | 81.981
3.5 | 0.536 | 0.00614 | -0.02 | 87.374
4 | 0.593 | 0.00665 | -0.021 | 89.211
4.5 | 0.649 | 0.00644 | -0.021 | 100.748
5 | 0.704 | 0.0066 | -0.022 | 106.695
5.5 | 0.758 | 0.00682 | -0.022 | 111.192
6 | 0.81 | 0.00703 | -0.023 | 115.285
6.5 | 0.859 | 0.00725 | -0.023 | 118.474
7 | 0.904 | 0.00749 | -0.023 | 120.654
7.5 | 0.946 | 0.00775 | -0.024 | 122.154
8 | 0.984 | 0.00807 | -0.024 | 121.99
8.5 | 1.018 | 0.00792 | -0.025 | 128.469
9 | 1.046 | 0.00826 | -0.025 | 126.756
9.5 | 1.07 | 0.00872 | -0.026 | 122.709
10 | 1.087 | 0.01031 | -0.026 | 105.399
10.5 | 1.098 | 0.01089 | -0.026 | 100.87
11 | 1.102 | 0.01156 | -0.027 | 95.338
11.5 | 1.099 | 0.01242 | -0.027 | 88.543
12 | 1.086 | 0.01321 | -0.027 | 82.26
12.5 | 1.063 | 0.0146 | -0.028 | 72.783
13 | 1.035 | 0.01623 | -0.028 | 63.749
13.5 | 1.003 | 0.01782 | -0.028 | 56.308
14 | 0.96 | 0.02197 | -0.028 | 43.697
14.5 | 0.915 | 0.0269 | -0.028 | 34.033
15 | 0.872 | 0.03217 | -0.028 | 27.102
15.5 | 0.819 | 0.04318 | -0.027 | 18.954
16 | 0.716 | 0.09947 | -0.02 | 7.202

## 138. Re 18M Mach 0.00 (2)
BIGFOIL.COM POLAR EXPORT
NACA63-211 a=0.2
NACA63-211 a=0.2 |  |  |  | Cl Max: | 1.8448 | at alpha= | 19.5 | deg
XFOIL ncrit=9 |  |  |  | L/D Max: | 139.283 | at alpha= | 10 | deg
Re: | 18000000 |  |  | Cd Min: | 0.0418 | at alpha= | 20 | deg
Mach: | 0 |  |  | Cl=0 at alpha= | -1.0804 | deg
|  |  |  | @ Cl=0.1, Cd= | 0.0044514
|  |  |  | @ Cl=0.4, Cd= | 0.0046334
|  |  |  | @ Cl=0.6, Cd= | 0.0056306
alpha (deg) | Cl | Cd | Cm | Cl/Cd
-20 | -1.7655 | 0.03051 | -0.0428 | -57.8663
-19.5 | -1.7647 | 0.0269 | -0.0411 | -65.6022
-19 | -1.754 | 0.02449 | -0.0387 | -71.6211
-18.5 | -1.7554 | 0.02186 | -0.0341 | -80.3019
-18 | -1.7581 | 0.0201 | -0.0269 | -87.4677
-17.5 | -1.7308 | 0.01874 | -0.0238 | -92.3586
-17 | -1.696 | 0.01755 | -0.0217 | -96.6382
-16.5 | -1.6567 | 0.01651 | -0.02 | -100.3452
-16 | -1.6146 | 0.01554 | -0.0187 | -103.8996
-15.5 | -1.5713 | 0.01454 | -0.0175 | -108.0674
-15 | -1.5271 | 0.01358 | -0.0163 | -112.4521
-14.5 | -1.4838 | 0.01281 | -0.0147 | -115.8314
-14 | -1.4352 | 0.01214 | -0.0141 | -118.2208
-13.5 | -1.3851 | 0.01155 | -0.0136 | -119.9221
-13 | -1.334 | 0.011 | -0.0132 | -121.2727
-12.5 | -1.2821 | 0.01049 | -0.0129 | -122.2212
-12 | -1.2302 | 0.00992 | -0.0127 | -124.0121
-11.5 | -1.1776 | 0.00938 | -0.0125 | -125.5437
-11 | -1.1241 | 0.00893 | -0.0124 | -125.8791
-10.5 | -1.0699 | 0.00856 | -0.0123 | -124.9883
-10 | -1.0151 | 0.00821 | -0.0124 | -123.6419
-9.5 | -0.96 | 0.0079 | -0.0125 | -121.519
-9 | -0.9045 | 0.0076 | -0.0126 | -119.0132
-8 | -0.7932 | 0.00696 | -0.0129 | -113.9655
-7.5 | -0.7371 | 0.00666 | -0.0131 | -110.6757
-7 | -0.6805 | 0.00645 | -0.0133 | -105.5039
-6.5 | -0.6237 | 0.00625 | -0.0136 | -99.792
-6 | -0.5667 | 0.00607 | -0.0139 | -93.3608
-5.5 | -0.5096 | 0.00589 | -0.0143 | -86.5195
-5 | -0.4524 | 0.00568 | -0.0146 | -79.6479
-4.5 | -0.395 | 0.00553 | -0.015 | -71.4286
-4 | -0.3374 | 0.00541 | -0.0154 | -62.366
-3.5 | -0.2798 | 0.00527 | -0.0158 | -53.093
-3 | -0.222 | 0.00517 | -0.0162 | -42.94
-2.5 | -0.1642 | 0.00507 | -0.0166 | -32.3866
-2 | -0.1063 | 0.00497 | -0.0171 | -21.3883
-1.5 | -0.0485 | 0.00485 | -0.0175 | -10
-1 | 0.0093 | 0.00468 | -0.018 | 1.9872
-0.5 | 0.067 | 0.00452 | -0.0185 | 14.823
0 | 0.1247 | 0.0044 | -0.019 | 28.3409
0.5 | 0.1817 | 0.00408 | -0.0196 | 44.5343
1 | 0.2391 | 0.00409 | -0.0202 | 58.4597
1.5 | 0.2966 | 0.00413 | -0.0207 | 71.816
2 | 0.3531 | 0.00446 | -0.0212 | 79.1704
2.5 | 0.4099 | 0.00467 | -0.0217 | 87.773
3 | 0.4667 | 0.00495 | -0.0221 | 94.2828
3.5 | 0.5235 | 0.00524 | -0.0225 | 99.9046
4 | 0.5801 | 0.00555 | -0.0229 | 104.5225
4.5 | 0.6369 | 0.00578 | -0.0233 | 110.1903
5 | 0.6936 | 0.006 | -0.0236 | 115.6
5.5 | 0.7501 | 0.00621 | -0.024 | 120.789
6 | 0.8063 | 0.00645 | -0.0243 | 125.0078
6.5 | 0.8624 | 0.00669 | -0.0246 | 128.9088
7 | 0.9182 | 0.00694 | -0.0249 | 132.3055
7.5 | 0.9736 | 0.00722 | -0.0251 | 134.8476
8 | 1.0285 | 0.00754 | -0.0253 | 136.4058
8.5 | 1.0833 | 0.00783 | -0.0255 | 138.3525
9 | 1.1372 | 0.0082 | -0.0255 | 138.6829
9.5 | 1.1907 | 0.00858 | -0.0255 | 138.7762
10 | 1.2438 | 0.00893 | -0.0255 | 139.2833
10.5 | 1.2955 | 0.00931 | -0.0252 | 139.1515
11 | 1.3445 | 0.00975 | -0.0245 | 137.8974
11.5 | 1.3954 | 0.01029 | -0.0242 | 135.6074
12 | 1.4457 | 0.01082 | -0.0238 | 133.6137
12.5 | 1.4948 | 0.0114 | -0.0233 | 131.1228
13 | 1.542 | 0.01209 | -0.0226 | 127.5434
13.5 | 1.587 | 0.01287 | -0.0216 | 123.31
14 | 1.6291 | 0.01378 | -0.0202 | 118.2221
15 | 1.7097 | 0.01541 | -0.0169 | 110.9474
15.5 | 1.7436 | 0.01634 | -0.0144 | 106.7075
16 | 1.7555 | 0.01738 | -0.0082 | 101.0069
16.5 | 1.7709 | 0.01882 | -0.0038 | 94.0967
17 | 1.7898 | 0.02046 | -0.0007 | 87.478
17.5 | 1.8051 | 0.02257 | 0.0021 | 79.9778
18 | 1.8195 | 0.02501 | 0.0044 | 72.7509
18.5 | 1.8306 | 0.02795 | 0.0062 | 65.4955
19 | 1.8388 | 0.03139 | 0.0075 | 58.5792
19.5 | 1.8448 | 0.03533 | 0.0082 | 52.2162
20 | 1.8293 | 0.0418 | 0.0081 | 43.7632

## 139. Re 18M Mach 0.10 (1)
BIGFOIL.COM POLAR EXPORT
NACA63-211 a=0.2
NACA63-211 a=0.2 |  |  |  | Cl Max: | 1.092 | at alpha= | 11 | deg
JavaFoil+Calcfoil stall+Eppler ext transition |  |  |  | L/D Max: | 127.066 | at alpha= | 8.5 | deg
Re: | 18000000 |  |  | Cd Min: | 0.00516 | at alpha= | 0.5 | deg
Mach: | 0.1 |  |  | Cl=0 at alpha= | -1.0509 | deg
|  |  |  | @ Cl=0.1, Cd= | 0.0052936
|  |  |  | @ Cl=0.4, Cd= | 0.0055191
|  |  |  | @ Cl=0.6, Cd= | 0.0066821
alpha (deg) | Cl | Cd | Cm | Cl/Cd
-15.5 | -0.554 | 0.10911 | -0.003 | -5.075
-15 | -0.58 | 0.10376 | -0.003 | -5.587
-14.5 | -0.605 | 0.09726 | -0.003 | -6.22
-14 | -0.629 | 0.09129 | -0.003 | -6.892
-13.5 | -0.651 | 0.0859 | -0.003 | -7.582
-13 | -0.668 | 0.07779 | -0.004 | -8.591
-12.5 | -0.677 | 0.07599 | -0.004 | -8.903
-12 | -0.69 | 0.06688 | -0.005 | -10.322
-11.5 | -0.702 | 0.0581 | -0.005 | -12.085
-11 | -0.828 | 0.01155 | -0.008 | -71.664
-10.5 | -0.841 | 0.00984 | -0.009 | -85.527
-10 | -0.831 | 0.00903 | -0.009 | -91.963
-9.5 | -0.815 | 0.0087 | -0.009 | -93.65
-9 | -0.793 | 0.00834 | -0.01 | -95.048
-8.5 | -0.766 | 0.00802 | -0.01 | -95.506
-8 | -0.734 | 0.00771 | -0.01 | -95.226
-7.5 | -0.697 | 0.00753 | -0.011 | -92.553
-7 | -0.655 | 0.00729 | -0.011 | -89.848
-6.5 | -0.609 | 0.00707 | -0.012 | -86.116
-6 | -0.56 | 0.00688 | -0.012 | -81.405
-5.5 | -0.509 | 0.00669 | -0.013 | -76.062
-5 | -0.456 | 0.00654 | -0.013 | -69.686
-4.5 | -0.401 | 0.00637 | -0.013 | -62.986
-4 | -0.345 | 0.00626 | -0.014 | -55.155
-3.5 | -0.288 | 0.00613 | -0.014 | -47.01
-3 | -0.23 | 0.00603 | -0.015 | -38.173
-2.5 | -0.172 | 0.00596 | -0.015 | -28.795
-2 | -0.113 | 0.00583 | -0.016 | -19.327
-1.5 | -0.053 | 0.00558 | -0.016 | -9.558
-1 | 0.006 | 0.00547 | -0.016 | 1.106
-0.5 | 0.066 | 0.00538 | -0.017 | 12.196
0 | 0.125 | 0.00523 | -0.017 | 23.905
0.5 | 0.185 | 0.00516 | -0.018 | 35.767
1 | 0.244 | 0.0052 | -0.018 | 46.904
1.5 | 0.303 | 0.00528 | -0.019 | 57.473
2 | 0.363 | 0.0054 | -0.019 | 67.162
2.5 | 0.422 | 0.00559 | -0.019 | 75.435
3 | 0.48 | 0.00582 | -0.02 | 82.518
3.5 | 0.539 | 0.0062 | -0.02 | 86.892
4 | 0.596 | 0.0067 | -0.021 | 88.995
4.5 | 0.652 | 0.00645 | -0.021 | 101.124
5 | 0.708 | 0.00664 | -0.022 | 106.532
5.5 | 0.762 | 0.00688 | -0.022 | 110.713
6 | 0.814 | 0.0071 | -0.023 | 114.669
6.5 | 0.862 | 0.00731 | -0.023 | 117.962
7 | 0.907 | 0.00756 | -0.024 | 119.985
7.5 | 0.949 | 0.00783 | -0.024 | 121.259
8 | 0.987 | 0.00808 | -0.024 | 122.137
8.5 | 1.019 | 0.00802 | -0.025 | 127.066
9 | 1.046 | 0.00828 | -0.025 | 126.334
9.5 | 1.068 | 0.00874 | -0.026 | 122.127
10 | 1.083 | 0.01044 | -0.026 | 103.685
10.5 | 1.091 | 0.01104 | -0.027 | 98.851
11 | 1.092 | 0.01175 | -0.027 | 92.908
11.5 | 1.085 | 0.01268 | -0.027 | 85.583
12 | 1.068 | 0.01354 | -0.027 | 78.9
12.5 | 1.039 | 0.01513 | -0.028 | 68.703
13 | 1.005 | 0.01703 | -0.028 | 59.049
13.5 | 0.968 | 0.0189 | -0.028 | 51.22
14 | 0.916 | 0.02461 | -0.028 | 37.236
14.5 | 0.858 | 0.0341 | -0.027 | 25.156
15 | 0.791 | 0.05205 | -0.026 | 15.188
15.5 | 0.702 | 0.09741 | -0.02 | 7.204
16 | 0.664 | 0.10599 | -0.019 | 6.261

## 140. Re 18M Mach 0.10 (2)
BIGFOIL.COM POLAR EXPORT
NACA63-211 a=0.2
NACA63-211 a=0.2 |  |  |  | Cl Max: | 1.8237 | at alpha= | 19.5 | deg
XFOIL ncrit=9 |  |  |  | L/D Max: | 138.947 | at alpha= | 10 | deg
Re: | 18000000 |  |  | Cd Min: | 0.0504 | at alpha= | 20 | deg
Mach: | 0.1 |  |  | Cl=0 at alpha= | -1.0809 | deg
|  |  |  | @ Cl=0.1, Cd= | 0.0044528
|  |  |  | @ Cl=0.4, Cd= | 0.0046244
|  |  |  | @ Cl=0.6, Cd= | 0.0056357
alpha (deg) | Cl | Cd | Cm | Cl/Cd
-20 | -1.6942 | 0.0405 | -0.0457 | -41.8321
-19.5 | -1.7046 | 0.03456 | -0.0466 | -49.3229
-19 | -1.7003 | 0.03063 | -0.046 | -55.5109
-18.5 | -1.7096 | 0.02629 | -0.0436 | -65.0285
-18 | -1.7157 | 0.02305 | -0.0392 | -74.4338
-17.5 | -1.7192 | 0.02101 | -0.0323 | -81.8277
-17 | -1.705 | 0.01897 | -0.0272 | -89.8788
-16.5 | -1.6681 | 0.01777 | -0.0249 | -93.8717
-16 | -1.6291 | 0.01649 | -0.0228 | -98.7932
-15.5 | -1.5856 | 0.01544 | -0.0212 | -102.6943
-15 | -1.5398 | 0.01447 | -0.0199 | -106.4133
-14.5 | -1.497 | 0.01363 | -0.0179 | -109.8313
-14 | -1.4495 | 0.01269 | -0.0167 | -114.2238
-13.5 | -1.3995 | 0.01193 | -0.0159 | -117.3093
-13 | -1.3478 | 0.01131 | -0.0153 | -119.1689
-12.5 | -1.2951 | 0.01075 | -0.0147 | -120.4744
-12 | -1.2419 | 0.0102 | -0.0143 | -121.7549
-11.5 | -1.1886 | 0.00963 | -0.0139 | -123.4268
-11 | -1.1347 | 0.00909 | -0.0136 | -124.8295
-10.5 | -1.0797 | 0.00868 | -0.0134 | -124.3894
-10 | -1.0241 | 0.00832 | -0.0133 | -123.0889
-9.5 | -0.9683 | 0.00799 | -0.0133 | -121.189
-8 | -0.7993 | 0.00703 | -0.0134 | -113.6984
-7.5 | -0.7427 | 0.00671 | -0.0135 | -110.6855
-7 | -0.6856 | 0.00647 | -0.0137 | -105.966
-6.5 | -0.6282 | 0.00628 | -0.014 | -100.0318
-6 | -0.5707 | 0.00609 | -0.0142 | -93.711
-5.5 | -0.5131 | 0.00591 | -0.0145 | -86.819
-5 | -0.4554 | 0.0057 | -0.0148 | -79.8947
-4.5 | -0.3976 | 0.00554 | -0.0151 | -71.769
-4 | -0.3395 | 0.00542 | -0.0155 | -62.6384
-3.5 | -0.2815 | 0.00528 | -0.0159 | -53.3144
-3 | -0.2234 | 0.00518 | -0.0163 | -43.1274
-2.5 | -0.1652 | 0.00507 | -0.0167 | -32.5838
-2 | -0.1069 | 0.00497 | -0.0172 | -21.5091
-1.5 | -0.0487 | 0.00486 | -0.0176 | -10.0206
-1 | 0.0094 | 0.00469 | -0.0181 | 2.0043
-0.5 | 0.0675 | 0.00452 | -0.0186 | 14.9336
0 | 0.1255 | 0.0044 | -0.0191 | 28.5227
0.5 | 0.1828 | 0.00407 | -0.0197 | 44.914
1 | 0.2405 | 0.00408 | -0.0203 | 58.9461
1.5 | 0.2984 | 0.00413 | -0.0208 | 72.2518
2 | 0.3553 | 0.00446 | -0.0213 | 79.6637
2.5 | 0.4124 | 0.00467 | -0.0218 | 88.3084
3 | 0.4696 | 0.00495 | -0.0222 | 94.8687
3.5 | 0.5268 | 0.00525 | -0.0226 | 100.3429
4 | 0.5837 | 0.00557 | -0.023 | 104.7935
4.5 | 0.6408 | 0.0058 | -0.0233 | 110.4828
5 | 0.6979 | 0.00602 | -0.0237 | 115.9302
5.5 | 0.755 | 0.00623 | -0.024 | 121.1878
6 | 0.8116 | 0.00647 | -0.0243 | 125.4405
6.5 | 0.8681 | 0.00672 | -0.0245 | 129.1815
7 | 0.9244 | 0.00698 | -0.0248 | 132.4355
7.5 | 0.9803 | 0.00727 | -0.0249 | 134.8418
8 | 1.0358 | 0.00759 | -0.0251 | 136.469
8.5 | 1.0911 | 0.00789 | -0.0252 | 138.289
9 | 1.1454 | 0.00829 | -0.0251 | 138.1665
9.5 | 1.1996 | 0.00866 | -0.0251 | 138.5219
10 | 1.2533 | 0.00902 | -0.0249 | 138.9468
10.5 | 1.3052 | 0.00946 | -0.0245 | 137.9704
11 | 1.3548 | 0.00992 | -0.0236 | 136.5726
11.5 | 1.4065 | 0.01045 | -0.0232 | 134.5933
12 | 1.4571 | 0.01102 | -0.0226 | 132.2232
12.5 | 1.5063 | 0.01167 | -0.0219 | 129.0746
13 | 1.5527 | 0.01249 | -0.0208 | 124.3155
13.5 | 1.5975 | 0.01333 | -0.0194 | 119.8425
14.5 | 1.6817 | 0.01502 | -0.016 | 111.964
15 | 1.7185 | 0.01596 | -0.0136 | 107.6754
15.5 | 1.7378 | 0.01695 | -0.0082 | 102.5251
16 | 1.7522 | 0.01832 | -0.0031 | 95.6441
16.5 | 1.7684 | 0.02006 | 0.0008 | 88.1555
17 | 1.7856 | 0.02209 | 0.0037 | 80.833
17.5 | 1.8003 | 0.02455 | 0.0063 | 73.332
18 | 1.8091 | 0.02774 | 0.0084 | 65.2163
18.5 | 1.8201 | 0.03104 | 0.0098 | 58.6372
19 | 1.8184 | 0.03579 | 0.0107 | 50.8075
19.5 | 1.8237 | 0.04024 | 0.0108 | 45.3206
20 | 1.7829 | 0.0504 | 0.009 | 35.375

## 141. Re 18M Mach 0.25 (1)
BIGFOIL.COM POLAR EXPORT
NACA63-211 a=0.2
NACA63-211 a=0.2 |  |  |  | Cl Max: | 1.044 | at alpha= | 9.5 | deg
JavaFoil+Calcfoil stall+Eppler ext transition |  |  |  | L/D Max: | 124.687 | at alpha= | 8 | deg
Re: | 18000000 |  |  | Cd Min: | 0.00519 | at alpha= | 0.5 | deg
Mach: | 0.25 |  |  | Cl=0 at alpha= | -1.0492 | deg
|  |  |  | @ Cl=0.1, Cd= | 0.0053189
|  |  |  | @ Cl=0.4, Cd= | 0.005509
|  |  |  | @ Cl=0.6, Cd= | 0.1018
alpha (deg) | Cl | Cd | Cm | Cl/Cd
-14.5 | -0.282 | 0.10463 | -0.003 | -2.699
-14 | -0.351 | 0.0968 | -0.003 | -3.625
-13.5 | -0.413 | 0.09253 | -0.003 | -4.46
-13 | -0.46 | 0.08753 | -0.003 | -5.258
-12.5 | -0.504 | 0.08062 | -0.004 | -6.249
-12 | -0.541 | 0.07558 | -0.004 | -7.162
-11.5 | -0.572 | 0.07188 | -0.004 | -7.958
-11 | -0.597 | 0.06748 | -0.004 | -8.845
-10.5 | -0.627 | 0.05413 | -0.006 | -11.582
-10 | -0.764 | 0.01032 | -0.009 | -74.056
-9.5 | -0.774 | 0.00918 | -0.01 | -84.284
-9 | -0.767 | 0.00877 | -0.01 | -87.503
-8.5 | -0.753 | 0.00839 | -0.01 | -89.702
-8 | -0.73 | 0.00805 | -0.011 | -90.626
-7.5 | -0.7 | 0.00776 | -0.011 | -90.105
-7 | -0.661 | 0.00748 | -0.012 | -88.402
-6.5 | -0.617 | 0.00724 | -0.012 | -85.334
-6 | -0.57 | 0.00703 | -0.012 | -81.086
-5.5 | -0.519 | 0.00683 | -0.013 | -76.049
-5 | -0.466 | 0.00663 | -0.013 | -70.273
-4.5 | -0.411 | 0.00648 | -0.014 | -63.409
-4 | -0.354 | 0.0063 | -0.014 | -56.148
-3.5 | -0.295 | 0.0062 | -0.015 | -47.684
-3 | -0.236 | 0.00606 | -0.015 | -38.97
-2.5 | -0.176 | 0.00598 | -0.015 | -29.466
-2 | -0.116 | 0.00589 | -0.016 | -19.657
-1.5 | -0.055 | 0.00563 | -0.016 | -9.731
-1 | 0.006 | 0.00552 | -0.017 | 1.127
-0.5 | 0.067 | 0.00542 | -0.017 | 12.451
0 | 0.129 | 0.00523 | -0.018 | 24.558
0.5 | 0.19 | 0.00519 | -0.018 | 36.559
1 | 0.251 | 0.00524 | -0.019 | 47.792
1.5 | 0.312 | 0.00529 | -0.019 | 58.906
2 | 0.373 | 0.00541 | -0.02 | 68.85
2.5 | 0.433 | 0.00563 | -0.02 | 77.026
3 | 0.494 | 0.00593 | -0.02 | 83.181
3.5 | 0.553 | 0.00628 | -0.021 | 88.079
4 | 0.612 | 0.00634 | -0.021 | 96.555
4.5 | 0.669 | 0.00656 | -0.022 | 102.058
5 | 0.726 | 0.00679 | -0.022 | 106.969
5.5 | 0.781 | 0.00698 | -0.023 | 111.888
6 | 0.833 | 0.00729 | -0.023 | 114.303
6.5 | 0.88 | 0.00754 | -0.024 | 116.817
7 | 0.924 | 0.00785 | -0.024 | 117.753
7.5 | 0.962 | 0.00813 | -0.025 | 118.344
8 | 0.995 | 0.00798 | -0.025 | 124.687
8.5 | 1.019 | 0.0084 | -0.026 | 121.357
9 | 1.036 | 0.01015 | -0.026 | 102.153
9.5 | 1.044 | 0.01064 | -0.026 | 98.173
10 | 1.041 | 0.01134 | -0.027 | 91.749
10.5 | 1.027 | 0.01212 | -0.027 | 84.687
11 | 1.001 | 0.01329 | -0.027 | 75.309
11.5 | 0.965 | 0.01476 | -0.028 | 65.383
12 | 0.9 | 0.01859 | -0.027 | 48.406
12.5 | 0.82 | 0.02492 | -0.027 | 32.891
13 | 0.679 | 0.06505 | -0.022 | 10.437
13.5 | 0.591 | 0.08646 | -0.018 | 6.839
14 | 0.517 | 0.09622 | -0.016 | 5.369
14.5 | 0.44 | 0.1018 | -0.017 | 4.324

## 142. Re 18M Mach 0.25 (2)
BIGFOIL.COM POLAR EXPORT
NACA63-211 a=0.2
NACA63-211 a=0.2 |  |  |  | Cl Max: | 1.6974 | at alpha= | 15.5 | deg
XFOIL ncrit=9 |  |  |  | L/D Max: | 137.046 | at alpha= | 9 | deg
Re: | 18000000 |  |  | Cd Min: | 0.22329 | at alpha= | -19.5 | deg
Mach: | 0.25 |  |  | Cl=0 at alpha= | -1.084 | deg
|  |  |  | @ Cl=0.1, Cd= | 0.00446
|  |  |  | @ Cl=0.4, Cd= | 0.0045732
|  |  |  | @ Cl=0.6, Cd= | 0.0056193
alpha (deg) | Cl | Cd | Cm | Cl/Cd
-19.5 | -0.8415 | 0.22329 | 0.0717 | -3.7686
-19 | -0.8457 | 0.20862 | 0.0635 | -4.0538
-18.5 | -0.8345 | 0.1998 | 0.0578 | -4.1767
-18 | -1.2523 | 0.09772 | -0.0151 | -12.8152
-17.5 | -1.3523 | 0.07014 | -0.0363 | -19.28
-17 | -1.4084 | 0.05375 | -0.049 | -26.2028
-16.5 | -1.4404 | 0.04321 | -0.0553 | -33.3349
-16 | -1.4809 | 0.03409 | -0.0581 | -43.4409
-15.5 | -1.5158 | 0.0276 | -0.0558 | -54.9203
-15 | -1.5383 | 0.02389 | -0.0486 | -64.391
-14.5 | -1.5415 | 0.02066 | -0.0407 | -74.6128
-14 | -1.5131 | 0.018 | -0.0359 | -84.0611
-13.5 | -1.4703 | 0.01596 | -0.0324 | -92.1241
-13 | -1.4201 | 0.01441 | -0.0295 | -98.5496
-12.5 | -1.3664 | 0.01312 | -0.0271 | -104.1463
-12 | -1.3115 | 0.01191 | -0.0249 | -110.1175
-11.5 | -1.2537 | 0.01104 | -0.0232 | -113.5598
-11 | -1.1945 | 0.01034 | -0.0217 | -115.5222
-10.5 | -1.1354 | 0.00964 | -0.0204 | -117.7801
-10 | -1.0761 | 0.00901 | -0.0193 | -119.434
-9.5 | -1.0158 | 0.00854 | -0.0185 | -118.9461
-9 | -0.9553 | 0.00814 | -0.0178 | -117.3587
-8 | -0.8344 | 0.00742 | -0.0167 | -112.4528
-7.5 | -0.7743 | 0.00701 | -0.0163 | -110.4565
-7 | -0.7141 | 0.00667 | -0.016 | -107.0615
-6.5 | -0.6536 | 0.00641 | -0.0159 | -101.9657
-6 | -0.5931 | 0.0062 | -0.0159 | -95.6613
-5 | -0.4722 | 0.0058 | -0.016 | -81.4138
-4.5 | -0.4119 | 0.0056 | -0.0162 | -73.5536
-3.5 | -0.2911 | 0.00532 | -0.0167 | -54.718
-3 | -0.2308 | 0.00521 | -0.017 | -44.2994
-2.5 | -0.1705 | 0.0051 | -0.0174 | -33.4314
-2 | -0.1102 | 0.00499 | -0.0178 | -22.0842
-1.5 | -0.05 | 0.00487 | -0.0182 | -10.2669
-1 | 0.0101 | 0.0047 | -0.0187 | 2.1489
-0.5 | 0.0701 | 0.00453 | -0.0192 | 15.4746
0 | 0.1299 | 0.00439 | -0.0197 | 29.59
0.5 | 0.1891 | 0.00405 | -0.0203 | 46.6914
1.5 | 0.3085 | 0.00412 | -0.0215 | 74.8786
2 | 0.3672 | 0.00444 | -0.0219 | 82.7027
2.5 | 0.4263 | 0.00468 | -0.0224 | 91.0897
3 | 0.4854 | 0.00499 | -0.0228 | 97.2745
3.5 | 0.5446 | 0.0053 | -0.0231 | 102.7547
4 | 0.6036 | 0.00564 | -0.0234 | 107.0213
4.5 | 0.6629 | 0.0059 | -0.0236 | 112.3559
5 | 0.7223 | 0.00614 | -0.0238 | 117.6384
5.5 | 0.7818 | 0.00636 | -0.024 | 122.9245
6 | 0.8411 | 0.00661 | -0.0241 | 127.2466
6.5 | 0.9002 | 0.0069 | -0.0241 | 130.4638
7 | 0.9592 | 0.00718 | -0.024 | 133.5933
7.5 | 1.0179 | 0.00754 | -0.0238 | 135
8 | 1.0766 | 0.00787 | -0.0236 | 136.798
8.5 | 1.1344 | 0.0083 | -0.0232 | 136.6747
9 | 1.1923 | 0.0087 | -0.0226 | 137.046
9.5 | 1.2495 | 0.00917 | -0.0219 | 136.2595
10 | 1.3053 | 0.00974 | -0.0209 | 134.0144
10.5 | 1.3602 | 0.01024 | -0.0196 | 132.832
11 | 1.4134 | 0.01079 | -0.018 | 130.9917
11.5 | 1.4662 | 0.01161 | -0.0163 | 126.2877
12 | 1.5163 | 0.01257 | -0.0142 | 120.6285
12.5 | 1.5648 | 0.01354 | -0.0118 | 115.5687
13 | 1.6098 | 0.01461 | -0.0089 | 110.1848
13.5 | 1.6498 | 0.01578 | -0.0053 | 104.5501
14 | 1.6645 | 0.01713 | 0.0021 | 97.1687
14.5 | 1.6782 | 0.01901 | 0.008 | 88.2799
15 | 1.6898 | 0.02163 | 0.0127 | 78.123
15.5 | 1.6974 | 0.025 | 0.0165 | 67.896
16 | 1.6966 | 0.02949 | 0.0193 | 57.5314
16.5 | 1.6859 | 0.03538 | 0.0208 | 47.6512
17 | 1.6746 | 0.04202 | 0.0208 | 39.8525
17.5 | 1.6538 | 0.05048 | 0.0189 | 32.7615
18 | 1.6248 | 0.06094 | 0.0148 | 26.6623
18.5 | 1.5941 | 0.0727 | 0.009 | 21.9271
19 | 1.5528 | 0.0871 | 0.0006 | 17.8278
19.5 | 1.5177 | 0.10172 | -0.0085 | 14.9204
20 | 1.4707 | 0.11913 | -0.0202 | 12.3453

## 143. Re 18M Mach 0.50 (1)
BIGFOIL.COM POLAR EXPORT
NACA63-211 a=0.2
NACA63-211 a=0.2 |  |  |  | Cl Max: | 1.124 | at alpha= | 20 | deg
JavaFoil+Calcfoil stall+Eppler ext transition |  |  |  | L/D Max: | 115.228 | at alpha= | 6 | deg
Re: | 18000000 |  |  | Cd Min: | 0.00528 | at alpha= | 0.5 | deg
Mach: | 0.5 |  |  | Cl=0 at alpha= | -1.0515 | deg
|  |  |  | @ Cl=0.1, Cd= | 0.0054275
|  |  |  | @ Cl=0.4, Cd= | 0.0055871
|  |  |  | @ Cl=0.6, Cd= | 0.0062112
alpha (deg) | Cl | Cd | Cm | Cl/Cd
-20 | -1.029 | 0.1738 | -0.002 | -5.92
-19.5 | -1.001 | 0.17106 | -0.002 | -5.851
-19 | -0.974 | 0.16972 | -0.002 | -5.737
-18.5 | -0.949 | 0.15213 | -0.002 | -6.241
-18 | -0.921 | 0.14713 | -0.002 | -6.262
-17.5 | -0.894 | 0.13795 | -0.003 | -6.482
-17 | -0.867 | 0.13651 | -0.003 | -6.351
-16.5 | -0.84 | 0.12785 | -0.003 | -6.571
-16 | -0.815 | 0.11869 | -0.003 | -6.865
-15.5 | -0.788 | 0.11449 | -0.003 | -6.879
-15 | -0.767 | 0.094 | -0.004 | -8.16
-14.5 | -0.744 | 0.08537 | -0.004 | -8.715
-14 | -0.743 | 0.06051 | -0.005 | -12.282
-13.5 | -0.678 | 0.09415 | -0.004 | -7.201
-13 | -0.652 | 0.08623 | -0.004 | -7.562
-12.5 | -0.63 | 0.07536 | -0.005 | -8.358
-12 | -0.62 | 0.05741 | -0.006 | -10.796
-11.5 | -0.666 | 0.018 | -0.008 | -37.022
-11 | -0.654 | 0.01298 | -0.009 | -50.369
-10.5 | -0.514 | 0.06859 | -0.005 | -7.5
-10 | -0.491 | 0.05971 | -0.006 | -8.227
-9.5 | -0.549 | 0.01337 | -0.01 | -41.048
-9 | -0.537 | 0.0104 | -0.011 | -51.574
-8.5 | -0.503 | 0.00957 | -0.012 | -52.541
-8 | -0.378 | 0.052 | -0.006 | -7.274
-7.5 | -0.353 | 0.0467 | -0.007 | -7.551
-7 | -0.402 | 0.00885 | -0.013 | -45.399
-6.5 | -0.52 | 0.00837 | -0.013 | -62.201
-6 | -0.562 | 0.0079 | -0.014 | -71.189
-5.5 | -0.541 | 0.00749 | -0.014 | -72.239
-5 | -0.5 | 0.00716 | -0.015 | -69.771
-4.5 | -0.448 | 0.00691 | -0.015 | -64.784
-4 | -0.39 | 0.00665 | -0.016 | -58.554
-3.5 | -0.327 | 0.00648 | -0.016 | -50.53
-3 | -0.263 | 0.00632 | -0.017 | -41.598
-2.5 | -0.196 | 0.00617 | -0.017 | -31.863
-2 | -0.129 | 0.00612 | -0.018 | -21.122
-1.5 | -0.061 | 0.00599 | -0.018 | -10.231
-1 | 0.007 | 0.00569 | -0.019 | 1.222
-0.5 | 0.075 | 0.0055 | -0.019 | 13.713
0 | 0.144 | 0.0053 | -0.02 | 27.104
0.5 | 0.212 | 0.00528 | -0.02 | 40.161
1 | 0.28 | 0.00535 | -0.021 | 52.318
1.5 | 0.348 | 0.00548 | -0.021 | 63.538
2 | 0.416 | 0.00562 | -0.022 | 74.134
2.5 | 0.484 | 0.00565 | -0.022 | 85.611
3 | 0.55 | 0.00595 | -0.023 | 92.469
3.5 | 0.617 | 0.0063 | -0.023 | 97.81
4 | 0.681 | 0.00687 | -0.024 | 99.13
4.5 | 0.743 | 0.00715 | -0.024 | 103.875
5 | 0.802 | 0.00743 | -0.025 | 107.971
5.5 | 0.856 | 0.00777 | -0.025 | 110.211
6 | 0.902 | 0.00783 | -0.026 | 115.228
6.5 | 0.929 | 0.00833 | -0.026 | 111.47
7 | 0.922 | 0.01019 | -0.027 | 90.519
7.5 | 0.805 | 0.01158 | -0.027 | 69.542
8 | 0.595 | 0.01272 | -0.028 | 46.768
8.5 | 0.627 | 0.01295 | -0.028 | 48.438
9 | 0.639 | 0.01727 | -0.028 | 37.018
9.5 | 0.689 | 0.01384 | -0.029 | 49.774
10 | 0.715 | 0.01562 | -0.029 | 45.762
10.5 | 0.735 | 0.01901 | -0.029 | 38.659
11 | 0.656 | 0.06817 | -0.019 | 9.619
11.5 | 0.8 | 0.01894 | -0.03 | 42.256
12 | 0.82 | 0.02305 | -0.03 | 35.56
12.5 | 0.817 | 0.03586 | -0.029 | 22.789
13 | 0.766 | 0.08244 | -0.021 | 9.291
13.5 | 0.896 | 0.03045 | -0.031 | 29.41
14 | 0.901 | 0.04151 | -0.03 | 21.712
14.5 | 0.868 | 0.07869 | -0.026 | 11.03
15 | 0.877 | 0.0959 | -0.024 | 9.15
15.5 | 0.886 | 0.12446 | -0.02 | 7.121
16 | 0.914 | 0.12716 | -0.021 | 7.184
16.5 | 0.942 | 0.13246 | -0.022 | 7.109
17 | 0.969 | 0.1402 | -0.023 | 6.909
17.5 | 0.991 | 0.15705 | -0.022 | 6.312
18 | 1.019 | 0.15937 | -0.023 | 6.391
18.5 | 1.045 | 0.16433 | -0.024 | 6.36
19 | 1.073 | 0.16759 | -0.024 | 6.403
19.5 | 1.097 | 0.18181 | -0.024 | 6.031
20 | 1.124 | 0.19052 | -0.025 | 5.898

## 144. Re 18M Mach 0.50 (2)
BIGFOIL.COM POLAR EXPORT
NACA63-211 a=0.2
NACA63-211 a=0.2 |  |  |  | Cl Max: | 1.2306 | at alpha= | 8 | deg
XFOIL ncrit=9 |  |  |  | L/D Max: | 135.471 | at alpha= | 7 | deg
Re: | 18000000 |  |  | Cd Min: | 0.27793 | at alpha= | -20 | deg
Mach: | 0.5 |  |  | Cl=0 at alpha= | -1.0974 | deg
|  |  |  | @ Cl=0.1, Cd= | 0.0045121
|  |  |  | @ Cl=0.4, Cd= | 0.0042562
|  |  |  | @ Cl=0.6, Cd= | 0.0055295
alpha (deg) | Cl | Cd | Cm | Cl/Cd
-20 | -0.9032 | 0.27793 | 0.1013 | -3.2497
-19.5 | -0.881 | 0.26907 | 0.0957 | -3.2742
-19 | -0.8586 | 0.26045 | 0.0902 | -3.2966
-18.5 | -0.8371 | 0.25116 | 0.0846 | -3.3329
-18 | -0.8166 | 0.24108 | 0.0789 | -3.3873
-17.5 | -0.7976 | 0.23052 | 0.073 | -3.46
-17 | -0.7775 | 0.22097 | 0.0673 | -3.5186
-16.5 | -0.7548 | 0.21293 | 0.0621 | -3.5448
-16 | -0.7407 | 0.20106 | 0.0556 | -3.684
-15.5 | -0.7223 | 0.19145 | 0.0499 | -3.7728
-15 | -0.7079 | 0.18246 | 0.0454 | -3.8798
-14.5 | -0.6889 | 0.174 | 0.0403 | -3.9592
-14 | -0.6831 | 0.16123 | 0.033 | -4.2368
-13.5 | -0.6676 | 0.15196 | 0.0275 | -4.3933
-13 | -0.6586 | 0.14134 | 0.0211 | -4.6597
-12 | -0.6521 | 0.11885 | 0.0073 | -5.4867
-11.5 | -0.6495 | 0.10837 | 0.0007 | -5.9934
-11 | -0.6506 | 0.09771 | -0.0061 | -6.6585
-10.5 | -0.6586 | 0.08638 | -0.0137 | -7.6245
-10 | -0.6674 | 0.07533 | -0.0214 | -8.8597
-9.5 | -0.6735 | 0.06417 | -0.0297 | -10.4956
-9 | -0.6956 | 0.05013 | -0.0428 | -13.8759
-8.5 | -0.7225 | 0.04209 | -0.0469 | -17.1656
-8 | -0.7604 | 0.03618 | -0.0425 | -21.0171
-7.5 | -0.7802 | 0.02751 | -0.0392 | -28.3606
-7 | -0.7858 | 0.0177 | -0.0348 | -44.3955
-6.5 | -0.76 | 0.01006 | -0.0302 | -75.5467
-6 | -0.6978 | 0.00753 | -0.0265 | -92.6693
-5.5 | -0.6252 | 0.00669 | -0.0242 | -93.4529
-5 | -0.5513 | 0.00629 | -0.0227 | -87.6471
-4.5 | -0.4785 | 0.00596 | -0.0216 | -80.2852
-4 | -0.4065 | 0.00571 | -0.021 | -71.1909
-3.5 | -0.3351 | 0.00552 | -0.0206 | -60.7065
-3 | -0.2644 | 0.00536 | -0.0204 | -49.3284
-2.5 | -0.1943 | 0.00522 | -0.0205 | -37.2222
-2 | -0.1247 | 0.0051 | -0.0206 | -24.451
-1.5 | -0.0554 | 0.00497 | -0.021 | -11.1469
-1 | 0.0134 | 0.00478 | -0.0213 | 2.8033
-0.5 | 0.082 | 0.00457 | -0.0218 | 17.9431
0 | 0.1504 | 0.00435 | -0.0224 | 34.5747
0.5 | 0.2177 | 0.00394 | -0.0231 | 55.2538
1 | 0.286 | 0.00398 | -0.0237 | 71.8593
1.5 | 0.3544 | 0.00406 | -0.0242 | 87.2906
2 | 0.4218 | 0.00435 | -0.0246 | 96.9655
3 | 0.5568 | 0.00525 | -0.025 | 106.0571
3.5 | 0.6248 | 0.00569 | -0.0249 | 109.8067
4 | 0.6936 | 0.00606 | -0.0246 | 114.4554
4.5 | 0.7635 | 0.00635 | -0.0242 | 120.2362
5 | 0.834 | 0.00665 | -0.0236 | 125.4135
5.5 | 0.9052 | 0.00697 | -0.0227 | 129.8709
6 | 0.9768 | 0.00734 | -0.0215 | 133.079
6.5 | 1.0488 | 0.00779 | -0.0198 | 134.6341
7 | 1.1217 | 0.00828 | -0.0176 | 135.471
7.5 | 1.1926 | 0.00909 | -0.0142 | 131.1991
8 | 1.2306 | 0.01207 | -0.0066 | 101.9553
8.5 | 1.2172 | 0.01709 | 0.0049 | 71.2229
9 | 1.1798 | 0.02197 | 0.0164 | 53.7005
9.5 | 1.1465 | 0.02838 | 0.0219 | 40.3982
10 | 1.1137 | 0.03648 | 0.0228 | 30.5291
10.5 | 1.0775 | 0.04642 | 0.0199 | 23.212
11 | 1.045 | 0.05764 | 0.014 | 18.1298
11.5 | 1.0183 | 0.07007 | 0.0059 | 14.5326
12 | 0.9929 | 0.08416 | -0.004 | 11.7978
12.5 | 0.9748 | 0.09862 | -0.014 | 9.8844
13 | 0.9621 | 0.11262 | -0.0226 | 8.5429

## 145. Re 20M Mach 0.00 (1)
BIGFOIL.COM POLAR EXPORT
NACA63-211 a=0.2
NACA63-211 a=0.2 |  |  |  | Cl Max: | 1.103 | at alpha= | 11 | deg
JavaFoil+Calcfoil stall+Eppler ext transition |  |  |  | L/D Max: | 128.449 | at alpha= | 9 | deg
Re: | 20000000 |  |  | Cd Min: | 0.00518 | at alpha= | 1 | deg
Mach: | 0 |  |  | Cl=0 at alpha= | -1.0509 | deg
|  |  |  | @ Cl=0.1, Cd= | 0.0053669
|  |  |  | @ Cl=0.4, Cd= | 0.0055422
|  |  |  | @ Cl=0.6, Cd= | 0.0065825
alpha (deg) | Cl | Cd | Cm | Cl/Cd
-16 | -0.572 | 0.11239 | -0.002 | -5.087
-15.5 | -0.595 | 0.10623 | -0.003 | -5.6
-15 | -0.617 | 0.10161 | -0.003 | -6.076
-14.5 | -0.639 | 0.09561 | -0.003 | -6.686
-14 | -0.661 | 0.08879 | -0.003 | -7.44
-13.5 | -0.68 | 0.08282 | -0.004 | -8.205
-13 | -0.696 | 0.07295 | -0.004 | -9.54
-12.5 | -0.721 | 0.05697 | -0.005 | -12.656
-12 | -0.721 | 0.05682 | -0.005 | -12.688
-11.5 | -0.826 | 0.01427 | -0.007 | -57.881
-11 | -0.859 | 0.01012 | -0.008 | -84.909
-10.5 | -0.851 | 0.00948 | -0.009 | -89.775
-10 | -0.837 | 0.00882 | -0.009 | -95.007
-9.5 | -0.819 | 0.00849 | -0.009 | -96.447
-9 | -0.795 | 0.00817 | -0.01 | -97.377
-8.5 | -0.767 | 0.00785 | -0.01 | -97.682
-8 | -0.734 | 0.00759 | -0.01 | -96.688
-7.5 | -0.696 | 0.00741 | -0.011 | -93.889
-7 | -0.654 | 0.00716 | -0.011 | -91.244
-6.5 | -0.607 | 0.00698 | -0.012 | -86.976
-6 | -0.558 | 0.00677 | -0.012 | -82.345
-5.5 | -0.507 | 0.00659 | -0.012 | -76.922
-5 | -0.454 | 0.00646 | -0.013 | -70.187
-4.5 | -0.399 | 0.0063 | -0.013 | -63.411
-4 | -0.343 | 0.00619 | -0.014 | -55.49
-3.5 | -0.287 | 0.00606 | -0.014 | -47.32
-3 | -0.229 | 0.00598 | -0.015 | -38.309
-2.5 | -0.171 | 0.00591 | -0.015 | -28.895
-2 | -0.112 | 0.00583 | -0.015 | -19.231
-1.5 | -0.053 | 0.00562 | -0.016 | -9.442
-1 | 0.006 | 0.00549 | -0.016 | 1.098
-0.5 | 0.065 | 0.00545 | -0.017 | 11.985
0 | 0.124 | 0.00531 | -0.017 | 23.42
0.5 | 0.184 | 0.0052 | -0.018 | 35.324
1 | 0.243 | 0.00518 | -0.018 | 46.879
1.5 | 0.302 | 0.00527 | -0.019 | 57.314
2 | 0.361 | 0.00541 | -0.019 | 66.681
2.5 | 0.42 | 0.00561 | -0.019 | 74.865
3 | 0.478 | 0.00583 | -0.02 | 81.962
3.5 | 0.536 | 0.00611 | -0.02 | 87.802
4 | 0.593 | 0.00661 | -0.021 | 89.816
4.5 | 0.649 | 0.00639 | -0.021 | 101.656
5 | 0.704 | 0.00651 | -0.022 | 108.225
5.5 | 0.758 | 0.00673 | -0.022 | 112.625
6 | 0.81 | 0.00693 | -0.023 | 116.967
6.5 | 0.859 | 0.00714 | -0.023 | 120.272
7 | 0.904 | 0.0074 | -0.023 | 122.266
7.5 | 0.946 | 0.00762 | -0.024 | 124.251
8 | 0.984 | 0.00794 | -0.024 | 124.049
8.5 | 1.018 | 0.00838 | -0.025 | 121.433
9 | 1.047 | 0.00815 | -0.025 | 128.449
9.5 | 1.07 | 0.00851 | -0.026 | 125.772
10 | 1.088 | 0.01016 | -0.026 | 107.044
10.5 | 1.099 | 0.0107 | -0.026 | 102.71
11 | 1.103 | 0.01135 | -0.027 | 97.182
11.5 | 1.101 | 0.01208 | -0.027 | 91.208
12 | 1.088 | 0.01291 | -0.027 | 84.267
12.5 | 1.065 | 0.01424 | -0.028 | 74.792
13 | 1.037 | 0.01577 | -0.028 | 65.736
13.5 | 1.006 | 0.01706 | -0.028 | 58.973
14 | 0.96 | 0.0217 | -0.028 | 44.265
14.5 | 0.915 | 0.02678 | -0.028 | 34.177
15 | 0.876 | 0.03014 | -0.028 | 29.07
15.5 | 0.825 | 0.0395 | -0.027 | 20.882
16 | 0.72 | 0.09574 | -0.021 | 7.519

## 146. Re 20M Mach 0.00 (2)
BIGFOIL.COM POLAR EXPORT
NACA63-211 a=0.2
NACA63-211 a=0.2 |  |  |  | Cl Max: | 1.8585 | at alpha= | 19.5 | deg
XFOIL ncrit=9 |  |  |  | L/D Max: | 141.511 | at alpha= | 10 | deg
Re: | 20000000 |  |  | Cd Min: | 0.04074 | at alpha= | 20 | deg
Mach: | 0 |  |  | Cl=0 at alpha= | -1.0796 | deg
|  |  |  | @ Cl=0.1, Cd= | 0.004469
|  |  |  | @ Cl=0.4, Cd= | 0.0046849
|  |  |  | @ Cl=0.6, Cd= | 0.0055691
alpha (deg) | Cl | Cd | Cm | Cl/Cd
-20 | -1.7733 | 0.02985 | -0.0428 | -59.407
-19.5 | -1.7721 | 0.02636 | -0.0409 | -67.2269
-19 | -1.7619 | 0.02399 | -0.0382 | -73.4431
-18.5 | -1.7627 | 0.02154 | -0.0334 | -81.8338
-18 | -1.765 | 0.01976 | -0.0261 | -89.3219
-17.5 | -1.7366 | 0.01835 | -0.0232 | -94.6376
-17 | -1.7017 | 0.01712 | -0.0211 | -99.3984
-16.5 | -1.6613 | 0.01612 | -0.0195 | -103.0583
-16 | -1.6186 | 0.01519 | -0.0182 | -106.5569
-15.5 | -1.5742 | 0.01427 | -0.0171 | -110.3153
-15 | -1.5318 | 0.01351 | -0.0154 | -113.3827
-14.5 | -1.4859 | 0.01264 | -0.0145 | -117.5554
-13.5 | -1.3871 | 0.01132 | -0.0134 | -122.5353
-13 | -1.3359 | 0.01078 | -0.013 | -123.9239
-12.5 | -1.2838 | 0.01029 | -0.0128 | -124.7619
-12 | -1.2314 | 0.00977 | -0.0125 | -126.0389
-11.5 | -1.1787 | 0.00924 | -0.0123 | -127.5649
-11 | -1.1253 | 0.00877 | -0.0122 | -128.3124
-10.5 | -1.071 | 0.0084 | -0.0122 | -127.5
-10 | -1.0162 | 0.00806 | -0.0123 | -126.0794
-9.5 | -0.961 | 0.00775 | -0.0124 | -124
-9 | -0.9054 | 0.00746 | -0.0125 | -121.3673
-8 | -0.7937 | 0.00687 | -0.0128 | -115.5313
-7.5 | -0.7377 | 0.00657 | -0.013 | -112.2831
-7 | -0.6811 | 0.00634 | -0.0133 | -107.429
-6.5 | -0.6242 | 0.00615 | -0.0136 | -101.4959
-6 | -0.5672 | 0.00597 | -0.0139 | -95.0084
-5.5 | -0.51 | 0.0058 | -0.0142 | -87.931
-5 | -0.4527 | 0.0056 | -0.0146 | -80.8393
-4.5 | -0.3953 | 0.00545 | -0.0149 | -72.5321
-4 | -0.3377 | 0.00533 | -0.0153 | -63.3583
-3.5 | -0.28 | 0.0052 | -0.0157 | -53.8462
-3 | -0.2223 | 0.00511 | -0.0162 | -43.5029
-2.5 | -0.1644 | 0.00501 | -0.0166 | -32.8144
-2 | -0.1065 | 0.00491 | -0.0171 | -21.6904
-1.5 | -0.0486 | 0.0048 | -0.0175 | -10.125
-1 | 0.0092 | 0.00465 | -0.018 | 1.9785
0 | 0.1246 | 0.00442 | -0.019 | 28.19
0.5 | 0.1817 | 0.00419 | -0.0196 | 43.3652
1 | 0.2391 | 0.00413 | -0.0202 | 57.8935
1.5 | 0.2966 | 0.00417 | -0.0207 | 71.1271
2 | 0.353 | 0.00452 | -0.0212 | 78.0973
2.5 | 0.41 | 0.00472 | -0.0217 | 86.8644
3 | 0.4669 | 0.00495 | -0.0221 | 94.3232
3.5 | 0.5238 | 0.00519 | -0.0225 | 100.9249
4 | 0.5805 | 0.00549 | -0.0229 | 105.7377
4.5 | 0.6372 | 0.00572 | -0.0233 | 111.3986
5 | 0.694 | 0.00593 | -0.0237 | 117.032
5.5 | 0.7507 | 0.00612 | -0.024 | 122.6634
6 | 0.807 | 0.00636 | -0.0244 | 126.8868
6.5 | 0.863 | 0.00661 | -0.0247 | 130.5598
7 | 0.9189 | 0.00685 | -0.025 | 134.146
7.5 | 0.9743 | 0.00713 | -0.0252 | 136.648
8 | 1.0294 | 0.00742 | -0.0254 | 138.7332
8.5 | 1.0843 | 0.00772 | -0.0256 | 140.4534
9 | 1.1382 | 0.0081 | -0.0257 | 140.5185
9.5 | 1.192 | 0.00844 | -0.0257 | 141.2322
10 | 1.2453 | 0.0088 | -0.0257 | 141.5114
10.5 | 1.2974 | 0.0092 | -0.0255 | 141.0217
11 | 1.347 | 0.00965 | -0.0249 | 139.5855
11.5 | 1.3974 | 0.01009 | -0.0244 | 138.4936
12 | 1.4479 | 0.01061 | -0.0241 | 136.4656
12.5 | 1.4972 | 0.01119 | -0.0237 | 133.798
13 | 1.5443 | 0.0119 | -0.0229 | 129.7731
13.5 | 1.5897 | 0.01266 | -0.0219 | 125.5687
14 | 1.6333 | 0.01348 | -0.0207 | 121.1647
15 | 1.7156 | 0.01506 | -0.0177 | 113.9177
15.5 | 1.7514 | 0.01595 | -0.0154 | 109.8056
16 | 1.7683 | 0.01692 | -0.0099 | 104.5095
16.5 | 1.7826 | 0.01824 | -0.005 | 97.7303
17 | 1.8006 | 0.0198 | -0.0016 | 90.9394
17.5 | 1.8165 | 0.02179 | 0.0014 | 83.3639
18 | 1.8309 | 0.02415 | 0.0038 | 75.8137
18.5 | 1.8431 | 0.0269 | 0.0057 | 68.5167
19 | 1.8514 | 0.03026 | 0.0072 | 61.1831
19.5 | 1.8585 | 0.03398 | 0.0081 | 54.6939
20 | 1.8387 | 0.04074 | 0.0083 | 45.1325

## 147. Re 20M Mach 0.10 (1)
BIGFOIL.COM POLAR EXPORT
NACA63-211 a=0.2
NACA63-211 a=0.2 |  |  |  | Cl Max: | 1.093 | at alpha= | 11 | deg
JavaFoil+Calcfoil stall+Eppler ext transition |  |  |  | L/D Max: | 128.234 | at alpha= | 9 | deg
Re: | 20000000 |  |  | Cd Min: | 0.00519 | at alpha= | 0.5 | deg
Mach: | 0.1 |  |  | Cl=0 at alpha= | -1.0509 | deg
|  |  |  | @ Cl=0.1, Cd= | 0.0053766
|  |  |  | @ Cl=0.4, Cd= | 0.0055442
|  |  |  | @ Cl=0.6, Cd= | 0.0066021
alpha (deg) | Cl | Cd | Cm | Cl/Cd
-15.5 | -0.554 | 0.10763 | -0.003 | -5.146
-15 | -0.58 | 0.10226 | -0.003 | -5.671
-14.5 | -0.605 | 0.09664 | -0.003 | -6.263
-14 | -0.63 | 0.09055 | -0.003 | -6.953
-13.5 | -0.652 | 0.08522 | -0.004 | -7.648
-13 | -0.669 | 0.07653 | -0.004 | -8.747
-12.5 | -0.677 | 0.07515 | -0.004 | -9.015
-12 | -0.693 | 0.06514 | -0.005 | -10.631
-11.5 | -0.766 | 0.02642 | -0.007 | -29.013
-11 | -0.835 | 0.01085 | -0.008 | -76.951
-10.5 | -0.841 | 0.00963 | -0.009 | -87.356
-10 | -0.831 | 0.0089 | -0.009 | -93.342
-9.5 | -0.815 | 0.00853 | -0.009 | -95.507
-9 | -0.793 | 0.00824 | -0.01 | -96.212
-8.5 | -0.766 | 0.00792 | -0.01 | -96.717
-8 | -0.734 | 0.00766 | -0.01 | -95.836
-7.5 | -0.697 | 0.00744 | -0.011 | -93.77
-7 | -0.655 | 0.00718 | -0.011 | -91.274
-6.5 | -0.609 | 0.00699 | -0.012 | -87.109
-6 | -0.56 | 0.00678 | -0.012 | -82.527
-5.5 | -0.509 | 0.00662 | -0.013 | -76.858
-5 | -0.456 | 0.00647 | -0.013 | -70.455
-4.5 | -0.401 | 0.00633 | -0.013 | -63.352
-4 | -0.345 | 0.00619 | -0.014 | -55.745
-3.5 | -0.288 | 0.00605 | -0.014 | -47.577
-3 | -0.23 | 0.00597 | -0.015 | -38.544
-2.5 | -0.172 | 0.00591 | -0.015 | -29.058
-2 | -0.113 | 0.00582 | -0.016 | -19.344
-1.5 | -0.053 | 0.00562 | -0.016 | -9.5
-1 | 0.006 | 0.00549 | -0.016 | 1.103
-0.5 | 0.066 | 0.00544 | -0.017 | 12.07
0 | 0.125 | 0.00533 | -0.017 | 23.471
0.5 | 0.185 | 0.00519 | -0.018 | 35.586
1 | 0.244 | 0.0052 | -0.018 | 46.932
1.5 | 0.303 | 0.00528 | -0.019 | 57.501
2 | 0.363 | 0.0054 | -0.019 | 67.132
2.5 | 0.422 | 0.00563 | -0.019 | 74.964
3 | 0.48 | 0.00587 | -0.02 | 81.809
3.5 | 0.539 | 0.00615 | -0.02 | 87.643
4 | 0.596 | 0.00662 | -0.021 | 90.032
4.5 | 0.652 | 0.00637 | -0.021 | 102.347
5 | 0.708 | 0.00655 | -0.022 | 108.057
5.5 | 0.762 | 0.00679 | -0.022 | 112.123
6 | 0.814 | 0.007 | -0.023 | 116.323
6.5 | 0.862 | 0.0072 | -0.023 | 119.719
7 | 0.907 | 0.00747 | -0.024 | 121.548
7.5 | 0.949 | 0.0077 | -0.024 | 123.304
8 | 0.987 | 0.00804 | -0.024 | 122.72
8.5 | 1.019 | 0.00841 | -0.025 | 121.161
9 | 1.047 | 0.00816 | -0.025 | 128.234
9.5 | 1.068 | 0.00863 | -0.026 | 123.739
10 | 1.083 | 0.01028 | -0.026 | 105.375
10.5 | 1.092 | 0.01085 | -0.027 | 100.672
11 | 1.093 | 0.01153 | -0.027 | 94.798
11.5 | 1.087 | 0.01232 | -0.027 | 88.241
12 | 1.068 | 0.01348 | -0.027 | 79.215
12.5 | 1.041 | 0.01473 | -0.028 | 70.706
13 | 1.007 | 0.01651 | -0.028 | 61.004
13.5 | 0.968 | 0.01895 | -0.028 | 51.056
14 | 0.916 | 0.02448 | -0.028 | 37.42
14.5 | 0.866 | 0.03048 | -0.027 | 28.424
15 | 0.781 | 0.05775 | -0.025 | 13.532
15.5 | 0.705 | 0.09431 | -0.02 | 7.472
16 | 0.665 | 0.1037 | -0.02 | 6.415

## 148. Re 20M Mach 0.10 (2)
BIGFOIL.COM POLAR EXPORT
NACA63-211 a=0.2
NACA63-211 a=0.2 |  |  |  | Cl Max: | 1.8361 | at alpha= | 19.5 | deg
XFOIL ncrit=9 |  |  |  | L/D Max: | 140.989 | at alpha= | 10 | deg
Re: | 20000000 |  |  | Cd Min: | 0.04804 | at alpha= | 20 | deg
Mach: | 0.1 |  |  | Cl=0 at alpha= | -1.0799 | deg
|  |  |  | @ Cl=0.1, Cd= | 0.0044594
|  |  |  | @ Cl=0.4, Cd= | 0.0046764
|  |  |  | @ Cl=0.6, Cd= | 0.0055743
alpha (deg) | Cl | Cd | Cm | Cl/Cd
-20 | -1.7097 | 0.03887 | -0.0463 | -43.9851
-19.5 | -1.717 | 0.03341 | -0.0468 | -51.3918
-18.5 | -1.7206 | 0.02556 | -0.0431 | -67.3161
-18 | -1.7253 | 0.02257 | -0.0384 | -76.4422
-17.5 | -1.7284 | 0.02072 | -0.0311 | -83.417
-17 | -1.7106 | 0.0186 | -0.0267 | -91.9677
-16.5 | -1.6723 | 0.01746 | -0.0244 | -95.7789
-16 | -1.6338 | 0.0161 | -0.0223 | -101.4783
-15.5 | -1.5897 | 0.01507 | -0.0208 | -105.4877
-15 | -1.5464 | 0.0143 | -0.0188 | -108.1399
-14.5 | -1.4994 | 0.01344 | -0.0176 | -111.5625
-14 | -1.4513 | 0.01253 | -0.0165 | -115.826
-13.5 | -1.4017 | 0.0117 | -0.0156 | -119.8034
-13 | -1.3498 | 0.01108 | -0.015 | -121.8231
-12.5 | -1.297 | 0.01053 | -0.0145 | -123.1719
-12 | -1.2434 | 0.01003 | -0.0141 | -123.9681
-11.5 | -1.1898 | 0.00949 | -0.0138 | -125.3741
-11 | -1.1358 | 0.00894 | -0.0135 | -127.047
-10.5 | -1.0808 | 0.00852 | -0.0133 | -126.8545
-10 | -1.0252 | 0.00816 | -0.0132 | -125.6373
-9.5 | -0.9693 | 0.00783 | -0.0132 | -123.7931
-9 | -0.913 | 0.00753 | -0.0132 | -121.2483
-8.5 | -0.8565 | 0.00724 | -0.0133 | -118.3011
-8 | -0.7999 | 0.00694 | -0.0134 | -115.2594
-7.5 | -0.7433 | 0.00662 | -0.0135 | -112.281
-7 | -0.6862 | 0.00637 | -0.0137 | -107.7237
-6.5 | -0.6288 | 0.00617 | -0.0139 | -101.9125
-6 | -0.5712 | 0.00599 | -0.0142 | -95.3589
-5 | -0.4557 | 0.00562 | -0.0148 | -81.0854
-4.5 | -0.3979 | 0.00546 | -0.0151 | -72.8755
-4 | -0.3398 | 0.00534 | -0.0155 | -63.633
-3.5 | -0.2818 | 0.00521 | -0.0159 | -54.0883
-3 | -0.2236 | 0.00512 | -0.0163 | -43.6719
-2.5 | -0.1654 | 0.00502 | -0.0167 | -32.9482
-2 | -0.1071 | 0.00492 | -0.0172 | -21.7683
-1.5 | -0.0489 | 0.0048 | -0.0176 | -10.1875
-1 | 0.0093 | 0.00465 | -0.0181 | 2
-0.5 | 0.0674 | 0.00451 | -0.0186 | 14.9446
0 | 0.1254 | 0.00442 | -0.0191 | 28.371
0.5 | 0.1829 | 0.00418 | -0.0197 | 43.756
1 | 0.2405 | 0.00413 | -0.0203 | 58.2324
1.5 | 0.2984 | 0.00417 | -0.0208 | 71.5588
2 | 0.3552 | 0.00452 | -0.0213 | 78.5841
2.5 | 0.4125 | 0.00472 | -0.0218 | 87.3941
3 | 0.4697 | 0.00495 | -0.0222 | 94.8889
3.5 | 0.527 | 0.00521 | -0.0226 | 101.1516
4 | 0.584 | 0.00551 | -0.023 | 105.9891
4.5 | 0.6412 | 0.00574 | -0.0234 | 111.7073
5 | 0.6984 | 0.00595 | -0.0237 | 117.3782
5.5 | 0.7555 | 0.00614 | -0.0241 | 123.0456
6 | 0.8123 | 0.00638 | -0.0243 | 127.3197
6.5 | 0.8688 | 0.00664 | -0.0246 | 130.8434
7 | 0.9252 | 0.00688 | -0.0249 | 134.4767
7.5 | 0.981 | 0.00718 | -0.025 | 136.6295
8 | 1.0368 | 0.00747 | -0.0252 | 138.7952
8.5 | 1.0921 | 0.00778 | -0.0253 | 140.3728
9 | 1.1466 | 0.00817 | -0.0253 | 140.3427
9.5 | 1.201 | 0.00852 | -0.0252 | 140.9624
10 | 1.2548 | 0.0089 | -0.0251 | 140.9888
10.5 | 1.3072 | 0.00936 | -0.0248 | 139.6581
11 | 1.3573 | 0.00979 | -0.024 | 138.6415
11.5 | 1.4086 | 0.01024 | -0.0234 | 137.5586
12 | 1.4594 | 0.01081 | -0.0229 | 135.0046
12.5 | 1.5086 | 0.01148 | -0.0222 | 131.4111
13 | 1.5553 | 0.01228 | -0.0211 | 126.6531
14.5 | 1.6872 | 0.01468 | -0.0168 | 114.9319
15 | 1.7255 | 0.01558 | -0.0145 | 110.751
15.5 | 1.7521 | 0.01654 | -0.0103 | 105.9311
16 | 1.7639 | 0.01777 | -0.0044 | 99.2628
16.5 | 1.7801 | 0.0194 | -0.0002 | 91.7577
17 | 1.796 | 0.02141 | 0.0031 | 83.886
17.5 | 1.812 | 0.02369 | 0.0057 | 76.488
18 | 1.8178 | 0.02702 | 0.0081 | 67.2761
18.5 | 1.8329 | 0.02992 | 0.0096 | 61.26
19 | 1.8277 | 0.03487 | 0.0107 | 52.4147
19.5 | 1.8361 | 0.03893 | 0.011 | 47.1641
20 | 1.8024 | 0.04804 | 0.0097 | 37.5187

## 149. Re 20M Mach 0.25 (1)
BIGFOIL.COM POLAR EXPORT
NACA63-211 a=0.2
NACA63-211 a=0.2 |  |  |  | Cl Max: | 1.045 | at alpha= | 9.5 | deg
JavaFoil+Calcfoil stall+Eppler ext transition |  |  |  | L/D Max: | 123.061 | at alpha= | 8.5 | deg
Re: | 20000000 |  |  | Cd Min: | 0.0052 | at alpha= | 0.5 | deg
Mach: | 0.25 |  |  | Cl=0 at alpha= | -1.0492 | deg
|  |  |  | @ Cl=0.1, Cd= | 0.0054021
|  |  |  | @ Cl=0.4, Cd= | 0.00554
|  |  |  | @ Cl=0.6, Cd= | 0.10112
alpha (deg) | Cl | Cd | Cm | Cl/Cd
-14.5 | -0.282 | 0.10504 | -0.003 | -2.687
-14 | -0.351 | 0.09882 | -0.003 | -3.549
-13.5 | -0.413 | 0.09115 | -0.003 | -4.529
-13 | -0.46 | 0.08705 | -0.004 | -5.289
-12.5 | -0.504 | 0.08118 | -0.004 | -6.206
-12 | -0.542 | 0.07483 | -0.004 | -7.242
-11.5 | -0.572 | 0.07171 | -0.004 | -7.982
-11 | -0.597 | 0.06684 | -0.005 | -8.938
-10.5 | -0.635 | 0.04903 | -0.006 | -12.951
-10 | -0.769 | 0.00957 | -0.009 | -80.314
-9.5 | -0.774 | 0.00905 | -0.01 | -85.532
-9 | -0.767 | 0.00861 | -0.01 | -89.183
-8.5 | -0.753 | 0.00827 | -0.01 | -91.029
-8 | -0.73 | 0.00794 | -0.011 | -91.911
-7.5 | -0.7 | 0.00765 | -0.011 | -91.481
-7 | -0.661 | 0.00736 | -0.012 | -89.823
-6.5 | -0.617 | 0.00716 | -0.012 | -86.29
-6 | -0.57 | 0.00695 | -0.012 | -82.003
-5.5 | -0.519 | 0.00673 | -0.013 | -77.156
-5 | -0.466 | 0.00656 | -0.013 | -71.03
-4.5 | -0.411 | 0.0064 | -0.014 | -64.184
-4 | -0.354 | 0.00626 | -0.014 | -56.521
-3.5 | -0.295 | 0.00613 | -0.015 | -48.19
-3 | -0.236 | 0.006 | -0.015 | -39.341
-2.5 | -0.176 | 0.00595 | -0.015 | -29.63
-2 | -0.116 | 0.00586 | -0.016 | -19.752
-1.5 | -0.055 | 0.00566 | -0.016 | -9.69
-1 | 0.006 | 0.00553 | -0.017 | 1.125
-0.5 | 0.067 | 0.00545 | -0.017 | 12.38
0 | 0.129 | 0.00536 | -0.018 | 23.995
0.5 | 0.19 | 0.0052 | -0.018 | 36.445
1 | 0.251 | 0.00522 | -0.019 | 48.035
1.5 | 0.312 | 0.00533 | -0.019 | 58.526
2 | 0.373 | 0.00545 | -0.02 | 68.334
2.5 | 0.433 | 0.00565 | -0.02 | 76.697
3 | 0.494 | 0.00594 | -0.02 | 83.102
3.5 | 0.553 | 0.00623 | -0.021 | 88.821
4 | 0.612 | 0.00628 | -0.021 | 97.518
4.5 | 0.669 | 0.00649 | -0.022 | 103.222
5 | 0.726 | 0.00669 | -0.022 | 108.526
5.5 | 0.781 | 0.00695 | -0.023 | 112.327
6 | 0.833 | 0.00718 | -0.023 | 116.027
6.5 | 0.88 | 0.00743 | -0.024 | 118.427
7 | 0.924 | 0.00772 | -0.024 | 119.664
7.5 | 0.962 | 0.00799 | -0.025 | 120.418
8 | 0.995 | 0.00839 | -0.025 | 118.569
8.5 | 1.02 | 0.00829 | -0.026 | 123.061
9 | 1.037 | 0.01001 | -0.026 | 103.547
9.5 | 1.045 | 0.01045 | -0.026 | 99.955
10 | 1.042 | 0.01113 | -0.027 | 93.569
10.5 | 1.028 | 0.01188 | -0.027 | 86.505
11 | 1.002 | 0.01305 | -0.027 | 76.794
11.5 | 0.966 | 0.01449 | -0.028 | 66.672
12 | 0.903 | 0.01784 | -0.027 | 50.599
12.5 | 0.825 | 0.02306 | -0.027 | 35.776
13 | 0.701 | 0.05054 | -0.024 | 13.867
13.5 | 0.593 | 0.08489 | -0.018 | 6.984
14 | 0.517 | 0.09548 | -0.017 | 5.414
14.5 | 0.441 | 0.10112 | -0.017 | 4.358

## 150. Re 20M Mach 0.25 (2)
BIGFOIL.COM POLAR EXPORT
NACA63-211 a=0.2
NACA63-211 a=0.2 |  |  |  | Cl Max: | 1.714 | at alpha= | 16 | deg
XFOIL ncrit=9 |  |  |  | L/D Max: | 139.463 | at alpha= | 9 | deg
Re: | 20000000 |  |  | Cd Min: | 0.23043 | at alpha= | -20 | deg
Mach: | 0.25 |  |  | Cl=0 at alpha= | -1.0832 | deg
|  |  |  | @ Cl=0.1, Cd= | 0.0044549
|  |  |  | @ Cl=0.4, Cd= | 0.004595
|  |  |  | @ Cl=0.6, Cd= | 0.0055795
alpha (deg) | Cl | Cd | Cm | Cl/Cd
-20 | -0.858 | 0.23043 | 0.0766 | -3.7235
-19.5 | -0.8421 | 0.22305 | 0.0716 | -3.7754
-19 | -0.847 | 0.2082 | 0.0633 | -4.0682
-18.5 | -0.8577 | 0.19238 | 0.0539 | -4.4584
-18 | -1.311 | 0.08722 | -0.0235 | -15.031
-17.5 | -1.3801 | 0.06579 | -0.0403 | -20.9774
-17 | -1.4359 | 0.05038 | -0.0519 | -28.5014
-16.5 | -1.4656 | 0.04068 | -0.057 | -36.0275
-16 | -1.5055 | 0.03219 | -0.0586 | -46.7692
-15.5 | -1.5384 | 0.02631 | -0.0552 | -58.4721
-15 | -1.5613 | 0.02309 | -0.0465 | -67.618
-14.5 | -1.5544 | 0.01989 | -0.0397 | -78.1498
-14 | -1.5207 | 0.01739 | -0.0354 | -87.4468
-13.5 | -1.4757 | 0.01548 | -0.0319 | -95.3295
-13 | -1.4242 | 0.01402 | -0.0292 | -101.5835
-12.5 | -1.3692 | 0.01285 | -0.0268 | -106.5525
-12 | -1.3138 | 0.01168 | -0.0247 | -112.4829
-11.5 | -1.2559 | 0.01079 | -0.023 | -116.3948
-11 | -1.1965 | 0.0101 | -0.0215 | -118.4653
-10.5 | -1.1368 | 0.00947 | -0.0203 | -120.0422
-10 | -1.0775 | 0.00883 | -0.0192 | -122.0272
-9.5 | -1.0171 | 0.00836 | -0.0183 | -121.6627
-9 | -0.9565 | 0.00797 | -0.0176 | -120.0125
-8.5 | -0.8959 | 0.0076 | -0.0171 | -117.8816
-7.5 | -0.775 | 0.00692 | -0.0162 | -111.9942
-7 | -0.7147 | 0.00657 | -0.016 | -108.7823
-6.5 | -0.6542 | 0.00631 | -0.0158 | -103.6767
-6 | -0.5936 | 0.0061 | -0.0158 | -97.3115
-5.5 | -0.533 | 0.00591 | -0.0159 | -90.1861
-5 | -0.4726 | 0.00572 | -0.016 | -82.6224
-4.5 | -0.4122 | 0.00552 | -0.0161 | -74.6739
-4 | -0.3518 | 0.00538 | -0.0164 | -65.3903
-3.5 | -0.2914 | 0.00525 | -0.0167 | -55.5048
-3 | -0.231 | 0.00515 | -0.017 | -44.8544
-2.5 | -0.1707 | 0.00504 | -0.0174 | -33.869
-2 | -0.1104 | 0.00493 | -0.0178 | -22.3935
-1.5 | -0.0501 | 0.00483 | -0.0182 | -10.3727
-1 | 0.01 | 0.00466 | -0.0187 | 2.1459
-0.5 | 0.07 | 0.00451 | -0.0192 | 15.5211
0 | 0.1299 | 0.0044 | -0.0197 | 29.5227
0.5 | 0.1892 | 0.00414 | -0.0203 | 45.7005
1 | 0.2487 | 0.00411 | -0.0209 | 60.5109
1.5 | 0.3085 | 0.00416 | -0.0215 | 74.1587
2.5 | 0.4263 | 0.00472 | -0.0224 | 90.3178
3 | 0.4855 | 0.00499 | -0.0228 | 97.2946
3.5 | 0.5448 | 0.00529 | -0.0231 | 102.9868
4 | 0.6039 | 0.0056 | -0.0234 | 107.8393
4.5 | 0.6634 | 0.00583 | -0.0236 | 113.7907
5 | 0.7229 | 0.00605 | -0.0239 | 119.4876
5.5 | 0.7824 | 0.00628 | -0.024 | 124.586
6 | 0.8418 | 0.00651 | -0.0242 | 129.3088
6.5 | 0.901 | 0.0068 | -0.0242 | 132.5
7 | 0.9601 | 0.00709 | -0.0241 | 135.4161
7.5 | 1.0189 | 0.00742 | -0.024 | 137.3181
8 | 1.0776 | 0.00775 | -0.0237 | 139.0452
8.5 | 1.1356 | 0.00817 | -0.0233 | 138.9963
9 | 1.1938 | 0.00856 | -0.0228 | 139.4626
9.5 | 1.251 | 0.00904 | -0.0221 | 138.385
10 | 1.3073 | 0.00959 | -0.0212 | 136.3191
10.5 | 1.3633 | 0.01009 | -0.0201 | 135.114
11 | 1.414 | 0.01059 | -0.0179 | 133.5222
11.5 | 1.4687 | 0.01141 | -0.0166 | 128.7204
12 | 1.5195 | 0.01234 | -0.0146 | 123.1361
12.5 | 1.5697 | 0.01321 | -0.0124 | 118.8266
13 | 1.616 | 0.01424 | -0.0096 | 113.4831
13.5 | 1.6579 | 0.01536 | -0.0062 | 107.9362
14 | 1.6797 | 0.01664 | 0.0003 | 100.9435
14.5 | 1.6919 | 0.01835 | 0.0069 | 92.2016
15 | 1.7041 | 0.02078 | 0.0119 | 82.0067
15.5 | 1.7131 | 0.02392 | 0.0159 | 71.6179
16 | 1.714 | 0.02814 | 0.0191 | 60.9097
16.5 | 1.7051 | 0.03369 | 0.021 | 50.6115
17 | 1.6952 | 0.04002 | 0.0214 | 42.3588
17.5 | 1.6753 | 0.04812 | 0.02 | 34.815
18 | 1.6474 | 0.05815 | 0.0164 | 28.3302
18.5 | 1.6176 | 0.0695 | 0.0111 | 23.2748
19 | 1.5772 | 0.08345 | 0.0032 | 18.8999
19.5 | 1.5435 | 0.09748 | -0.0054 | 15.834
20 | 1.4978 | 0.11438 | -0.0165 | 13.0949

## 151. Re 20M Mach 0.50 (1)
BIGFOIL.COM POLAR EXPORT
NACA63-211 a=0.2
NACA63-211 a=0.2 |  |  |  | Cl Max: | 1.123 | at alpha= | 20 | deg
JavaFoil+Calcfoil stall+Eppler ext transition |  |  |  | L/D Max: | 116.967 | at alpha= | 6 | deg
Re: | 20000000 |  |  | Cd Min: | 0.00534 | at alpha= | 0.5 | deg
Mach: | 0.5 |  |  | Cl=0 at alpha= | -1.0515 | deg
|  |  |  | @ Cl=0.1, Cd= | 0.0055457
|  |  |  | @ Cl=0.4, Cd= | 0.0056253
|  |  |  | @ Cl=0.6, Cd= | 0.0061666
alpha (deg) | Cl | Cd | Cm | Cl/Cd
-20 | -1.028 | 0.17586 | -0.002 | -5.848
-19.5 | -1.001 | 0.17498 | -0.002 | -5.72
-19 | -0.974 | 0.17278 | -0.002 | -5.635
-18.5 | -0.949 | 0.15503 | -0.002 | -6.119
-18 | -0.921 | 0.15103 | -0.002 | -6.1
-17.5 | -0.894 | 0.14572 | -0.002 | -6.135
-17 | -0.867 | 0.13755 | -0.003 | -6.301
-16.5 | -0.84 | 0.13201 | -0.003 | -6.365
-16 | -0.814 | 0.12387 | -0.003 | -6.569
-15.5 | -0.786 | 0.11865 | -0.003 | -6.628
-15 | -0.761 | 0.10374 | -0.004 | -7.335
-14.5 | -0.735 | 0.09641 | -0.004 | -7.621
-14 | -0.715 | 0.08348 | -0.004 | -8.563
-13.5 | -0.678 | 0.09286 | -0.004 | -7.303
-13 | -0.653 | 0.08514 | -0.004 | -7.666
-12.5 | -0.632 | 0.07375 | -0.005 | -8.564
-12 | -0.643 | 0.0425 | -0.007 | -15.126
-11.5 | -0.672 | 0.01631 | -0.009 | -41.206
-11 | -0.656 | 0.01248 | -0.009 | -52.588
-10.5 | -0.515 | 0.06848 | -0.005 | -7.515
-10 | -0.492 | 0.05896 | -0.006 | -8.342
-9.5 | -0.553 | 0.01234 | -0.01 | -44.855
-9 | -0.537 | 0.01014 | -0.011 | -52.908
-8.5 | -0.503 | 0.00942 | -0.012 | -53.391
-8 | -0.378 | 0.0518 | -0.006 | -7.303
-7.5 | -0.353 | 0.04582 | -0.007 | -7.713
-7 | -0.402 | 0.00882 | -0.013 | -45.589
-6.5 | -0.52 | 0.00824 | -0.013 | -63.17
-6 | -0.562 | 0.0078 | -0.014 | -72.118
-5.5 | -0.541 | 0.00737 | -0.014 | -73.443
-5 | -0.5 | 0.00707 | -0.015 | -70.695
-4.5 | -0.448 | 0.00685 | -0.015 | -65.407
-4 | -0.39 | 0.00662 | -0.016 | -58.809
-3.5 | -0.327 | 0.00643 | -0.016 | -50.933
-3 | -0.263 | 0.00625 | -0.017 | -42.008
-2.5 | -0.196 | 0.00616 | -0.017 | -31.91
-2 | -0.129 | 0.00604 | -0.018 | -21.391
-1.5 | -0.061 | 0.00593 | -0.018 | -10.322
-1 | 0.007 | 0.00569 | -0.019 | 1.222
-0.5 | 0.075 | 0.0056 | -0.019 | 13.459
0 | 0.144 | 0.00545 | -0.02 | 26.353
0.5 | 0.212 | 0.00534 | -0.02 | 39.663
1 | 0.28 | 0.00536 | -0.021 | 52.228
1.5 | 0.348 | 0.00548 | -0.021 | 63.499
2 | 0.416 | 0.00567 | -0.022 | 73.44
2.5 | 0.484 | 0.00597 | -0.022 | 81.024
3 | 0.55 | 0.00598 | -0.023 | 92.035
3.5 | 0.617 | 0.00623 | -0.023 | 98.954
4 | 0.681 | 0.00677 | -0.024 | 100.584
4.5 | 0.743 | 0.00704 | -0.024 | 105.472
5 | 0.802 | 0.00732 | -0.025 | 109.615
5.5 | 0.856 | 0.00772 | -0.025 | 110.878
6 | 0.902 | 0.00771 | -0.026 | 116.967
6.5 | 0.929 | 0.00814 | -0.026 | 114.159
7 | 0.923 | 0.01003 | -0.027 | 92.025
7.5 | 0.806 | 0.01137 | -0.027 | 70.93
8 | 0.596 | 0.01244 | -0.028 | 47.86
8.5 | 0.628 | 0.01268 | -0.028 | 49.528
9 | 0.644 | 0.01619 | -0.028 | 39.751
9.5 | 0.69 | 0.01354 | -0.029 | 50.952
10 | 0.716 | 0.01523 | -0.029 | 47.008
10.5 | 0.737 | 0.01839 | -0.029 | 40.077
11 | 0.658 | 0.06659 | -0.02 | 9.881
11.5 | 0.802 | 0.0184 | -0.03 | 43.572
12 | 0.822 | 0.02224 | -0.03 | 36.965
12.5 | 0.824 | 0.03287 | -0.029 | 25.084
13 | 0.788 | 0.0672 | -0.025 | 11.734
13.5 | 0.846 | 0.05272 | -0.028 | 16.038
14 | 0.825 | 0.08582 | -0.023 | 9.609
14.5 | 0.842 | 0.09902 | -0.022 | 8.505
15 | 0.869 | 0.105 | -0.022 | 8.276
15.5 | 0.886 | 0.13053 | -0.02 | 6.789
16 | 0.914 | 0.13143 | -0.021 | 6.952
16.5 | 0.941 | 0.13673 | -0.022 | 6.885
17 | 0.969 | 0.14007 | -0.023 | 6.915
17.5 | 0.992 | 0.15706 | -0.022 | 6.315
18 | 1.018 | 0.1608 | -0.023 | 6.333
18.5 | 1.045 | 0.16944 | -0.024 | 6.167
19 | 1.073 | 0.17319 | -0.024 | 6.195
19.5 | 1.097 | 0.18673 | -0.024 | 5.873
20 | 1.123 | 0.19526 | -0.025 | 5.751

## 152. Re 20M Mach 0.50 (2)
BIGFOIL.COM POLAR EXPORT
NACA63-211 a=0.2
NACA63-211 a=0.2 |  |  |  | Cl Max: | 1.2345 | at alpha= | 8 | deg
XFOIL ncrit=9 |  |  |  | L/D Max: | 138.204 | at alpha= | 7 | deg
Re: | 20000000 |  |  | Cd Min: | 0.27776 | at alpha= | -20 | deg
Mach: | 0.5 |  |  | Cl=0 at alpha= | -1.0965 | deg
|  |  |  | @ Cl=0.1, Cd= | 0.0045124
|  |  |  | @ Cl=0.4, Cd= | 0.00431
|  |  |  | @ Cl=0.6, Cd= | 0.0054642
alpha (deg) | Cl | Cd | Cm | Cl/Cd
-20 | -0.9034 | 0.27776 | 0.1013 | -3.2524
-19.5 | -0.8815 | 0.26869 | 0.0956 | -3.2807
-19 | -0.8593 | 0.25992 | 0.0901 | -3.306
-18.5 | -0.8381 | 0.25045 | 0.0845 | -3.3464
-18 | -0.8179 | 0.24024 | 0.0787 | -3.4045
-17.5 | -0.7985 | 0.23005 | 0.0728 | -3.471
-17 | -0.7783 | 0.22059 | 0.0672 | -3.5283
-16.5 | -0.7556 | 0.21258 | 0.062 | -3.5544
-16 | -0.7431 | 0.20012 | 0.0552 | -3.7133
-15.5 | -0.7238 | 0.19088 | 0.0497 | -3.7919
-15 | -0.7101 | 0.18198 | 0.0453 | -3.9021
-14.5 | -0.6908 | 0.17345 | 0.0401 | -3.9827
-14 | -0.6869 | 0.16014 | 0.0324 | -4.2894
-13.5 | -0.6713 | 0.15097 | 0.0269 | -4.4466
-13 | -0.6629 | 0.14026 | 0.0204 | -4.7262
-12 | -0.659 | 0.1174 | 0.0062 | -5.6133
-11.5 | -0.6576 | 0.10679 | -0.0005 | -6.1579
-11 | -0.6586 | 0.09623 | -0.0073 | -6.844
-10.5 | -0.6668 | 0.08496 | -0.015 | -7.8484
-10 | -0.6747 | 0.07406 | -0.0225 | -9.1102
-9.5 | -0.6795 | 0.06257 | -0.0315 | -10.8598
-9 | -0.7032 | 0.04914 | -0.0438 | -14.3101
-8.5 | -0.7305 | 0.04144 | -0.0472 | -17.6279
-8 | -0.7671 | 0.03555 | -0.0425 | -21.5781
-7.5 | -0.7855 | 0.02692 | -0.0391 | -29.179
-7 | -0.79 | 0.01715 | -0.0347 | -46.0641
-6.5 | -0.7635 | 0.00959 | -0.0299 | -79.6142
-6 | -0.6995 | 0.00731 | -0.0263 | -95.6908
-5.5 | -0.6262 | 0.00654 | -0.0241 | -95.7492
-5 | -0.5521 | 0.00618 | -0.0226 | -89.3366
-4.5 | -0.479 | 0.00589 | -0.0216 | -81.3243
-4 | -0.4069 | 0.00563 | -0.0209 | -72.2735
-3.5 | -0.3355 | 0.00544 | -0.0205 | -61.6728
-3 | -0.2648 | 0.00529 | -0.0204 | -50.0567
-2.5 | -0.1947 | 0.00516 | -0.0204 | -37.7326
-2 | -0.125 | 0.00504 | -0.0206 | -24.8016
-1.5 | -0.0556 | 0.00493 | -0.0209 | -11.2779
-1 | 0.0133 | 0.00474 | -0.0213 | 2.8059
-0.5 | 0.0819 | 0.00456 | -0.0218 | 17.9605
0 | 0.1504 | 0.00438 | -0.0224 | 34.3379
0.5 | 0.2179 | 0.00401 | -0.0231 | 54.3392
1 | 0.286 | 0.00402 | -0.0236 | 71.1443
1.5 | 0.3544 | 0.0041 | -0.0242 | 86.439
2 | 0.4217 | 0.00441 | -0.0246 | 95.6236
3 | 0.5571 | 0.0052 | -0.025 | 107.1346
3.5 | 0.6253 | 0.00562 | -0.0249 | 111.2633
4 | 0.6942 | 0.00598 | -0.0247 | 116.087
4.5 | 0.7643 | 0.00626 | -0.0243 | 122.0927
5 | 0.8349 | 0.00656 | -0.0237 | 127.2713
5.5 | 0.9062 | 0.00687 | -0.0228 | 131.9068
6 | 0.9781 | 0.00723 | -0.0216 | 135.2835
6.5 | 1.0503 | 0.00767 | -0.0199 | 136.9361
7 | 1.1236 | 0.00813 | -0.0178 | 138.2042
7.5 | 1.1951 | 0.00891 | -0.0145 | 134.1302
8 | 1.2345 | 0.01187 | -0.0069 | 104.0017
8.5 | 1.2229 | 0.01701 | 0.0043 | 71.893
9 | 1.185 | 0.02178 | 0.0161 | 54.4077
10 | 1.1185 | 0.03602 | 0.0231 | 31.0522
10.5 | 1.0819 | 0.04591 | 0.0203 | 23.5657
11 | 1.0494 | 0.05703 | 0.0146 | 18.4008
11.5 | 1.0225 | 0.06939 | 0.0066 | 14.7356
12 | 0.9968 | 0.08344 | -0.0033 | 11.9463
12.5 | 0.9786 | 0.09787 | -0.0133 | 9.999
13 | 0.9658 | 0.11191 | -0.0221 | 8.6301