## index
index | Re | Mach | Datasource
1 | 50000 | 0 | JavaFoil+Calcfoil stall+Eppler ext transition
2 | 50000 | 0 | XFOIL ncrit=9
3 | 50000 | 0.1 | JavaFoil+Calcfoil stall+Eppler ext transition
4 | 50000 | 0.1 | XFOIL ncrit=9
5 | 50000 | 0.25 | JavaFoil+Calcfoil stall+Eppler ext transition
6 | 50000 | 0.25 | XFOIL ncrit=9
7 | 50000 | 0.5 | JavaFoil+Calcfoil stall+Eppler ext transition
8 | 50000 | 0.5 | XFOIL ncrit=9
9 | 100000 | 0 | JavaFoil+Calcfoil stall+Eppler ext transition
10 | 100000 | 0 | XFOIL ncrit=9
11 | 100000 | 0.1 | JavaFoil+Calcfoil stall+Eppler ext transition
12 | 100000 | 0.1 | XFOIL ncrit=9
13 | 100000 | 0.25 | JavaFoil+Calcfoil stall+Eppler ext transition
14 | 100000 | 0.25 | XFOIL ncrit=9
15 | 100000 | 0.5 | JavaFoil+Calcfoil stall+Eppler ext transition
16 | 100000 | 0.5 | XFOIL ncrit=9
17 | 250000 | 0 | JavaFoil+Calcfoil stall+Eppler ext transition
18 | 250000 | 0 | XFOIL ncrit=9
19 | 250000 | 0.1 | JavaFoil+Calcfoil stall+Eppler ext transition
20 | 250000 | 0.1 | XFOIL ncrit=9
21 | 250000 | 0.25 | JavaFoil+Calcfoil stall+Eppler ext transition
22 | 250000 | 0.25 | XFOIL ncrit=9
23 | 250000 | 0.5 | JavaFoil+Calcfoil stall+Eppler ext transition
24 | 250000 | 0.5 | XFOIL ncrit=9
25 | 500000 | 0 | JavaFoil+Calcfoil stall+Eppler ext transition
26 | 500000 | 0 | XFOIL ncrit=9
27 | 500000 | 0.1 | JavaFoil+Calcfoil stall+Eppler ext transition
28 | 500000 | 0.1 | XFOIL ncrit=9
29 | 500000 | 0.25 | JavaFoil+Calcfoil stall+Eppler ext transition
30 | 500000 | 0.25 | XFOIL ncrit=9
31 | 500000 | 0.5 | JavaFoil+Calcfoil stall+Eppler ext transition
32 | 500000 | 0.5 | XFOIL ncrit=9
33 | 750000 | 0 | JavaFoil+Calcfoil stall+Eppler ext transition
34 | 750000 | 0 | XFOIL ncrit=9
35 | 750000 | 0.1 | JavaFoil+Calcfoil stall+Eppler ext transition
36 | 750000 | 0.1 | XFOIL ncrit=9
37 | 750000 | 0.25 | JavaFoil+Calcfoil stall+Eppler ext transition
38 | 750000 | 0.25 | XFOIL ncrit=9
39 | 750000 | 0.5 | JavaFoil+Calcfoil stall+Eppler ext transition
40 | 750000 | 0.5 | XFOIL ncrit=9
41 | 1000000 | 0 | JavaFoil+Calcfoil stall+Eppler ext transition
42 | 1000000 | 0 | XFOIL ncrit=9
43 | 1000000 | 0.1 | JavaFoil+Calcfoil stall+Eppler ext transition
44 | 1000000 | 0.1 | XFOIL ncrit=9
45 | 1000000 | 0.25 | JavaFoil+Calcfoil stall+Eppler ext transition
46 | 1000000 | 0.25 | XFOIL ncrit=9
47 | 1000000 | 0.5 | JavaFoil+Calcfoil stall+Eppler ext transition
48 | 1000000 | 0.5 | XFOIL ncrit=9
49 | 2000000 | 0 | JavaFoil+Calcfoil stall+Eppler ext transition
50 | 2000000 | 0 | XFOIL ncrit=9
51 | 2000000 | 0.1 | JavaFoil+Calcfoil stall+Eppler ext transition
52 | 2000000 | 0.1 | XFOIL ncrit=9
53 | 2000000 | 0.25 | JavaFoil+Calcfoil stall+Eppler ext transition
54 | 2000000 | 0.25 | XFOIL ncrit=9
55 | 2000000 | 0.5 | JavaFoil+Calcfoil stall+Eppler ext transition
56 | 2000000 | 0.5 | XFOIL ncrit=9
57 | 3000000 | 0 | JavaFoil+Calcfoil stall+Eppler ext transition
58 | 3000000 | 0 | XFOIL ncrit=9
59 | 3000000 | 0.1 | JavaFoil+Calcfoil stall+Eppler ext transition
60 | 3000000 | 0.1 | XFOIL ncrit=9
61 | 3000000 | 0.25 | JavaFoil+Calcfoil stall+Eppler ext transition
62 | 3000000 | 0.25 | XFOIL ncrit=9
63 | 3000000 | 0.5 | JavaFoil+Calcfoil stall+Eppler ext transition
64 | 3000000 | 0.5 | XFOIL ncrit=9
65 | 4000000 | 0 | JavaFoil+Calcfoil stall+Eppler ext transition
66 | 4000000 | 0 | XFOIL ncrit=9
67 | 4000000 | 0.1 | JavaFoil+Calcfoil stall+Eppler ext transition
68 | 4000000 | 0.1 | XFOIL ncrit=9
69 | 4000000 | 0.25 | JavaFoil+Calcfoil stall+Eppler ext transition
70 | 4000000 | 0.25 | XFOIL ncrit=9
71 | 4000000 | 0.5 | JavaFoil+Calcfoil stall+Eppler ext transition
72 | 4000000 | 0.5 | XFOIL ncrit=9
73 | 5000000 | 0 | JavaFoil+Calcfoil stall+Eppler ext transition
74 | 5000000 | 0 | XFOIL ncrit=9
75 | 5000000 | 0.1 | JavaFoil+Calcfoil stall+Eppler ext transition
76 | 5000000 | 0.1 | XFOIL ncrit=9
77 | 5000000 | 0.25 | JavaFoil+Calcfoil stall+Eppler ext transition
78 | 5000000 | 0.25 | XFOIL ncrit=9
79 | 5000000 | 0.5 | JavaFoil+Calcfoil stall+Eppler ext transition
80 | 5000000 | 0.5 | XFOIL ncrit=9
81 | 6000000 | 0 | JavaFoil+Calcfoil stall+Eppler ext transition
82 | 6000000 | 0 | XFOIL ncrit=9
83 | 6000000 | 0.1 | JavaFoil+Calcfoil stall+Eppler ext transition
84 | 6000000 | 0.1 | XFOIL ncrit=9
85 | 6000000 | 0.25 | JavaFoil+Calcfoil stall+Eppler ext transition
86 | 6000000 | 0.25 | XFOIL ncrit=9
87 | 6000000 | 0.5 | JavaFoil+Calcfoil stall+Eppler ext transition
88 | 6000000 | 0.5 | XFOIL ncrit=9
89 | 7000000 | 0 | JavaFoil+Calcfoil stall+Eppler ext transition
90 | 7000000 | 0 | XFOIL ncrit=9
91 | 7000000 | 0.1 | JavaFoil+Calcfoil stall+Eppler ext transition
92 | 7000000 | 0.1 | XFOIL ncrit=9
93 | 7000000 | 0.25 | JavaFoil+Calcfoil stall+Eppler ext transition
94 | 7000000 | 0.25 | XFOIL ncrit=9
95 | 7000000 | 0.5 | JavaFoil+Calcfoil stall+Eppler ext transition
96 | 7000000 | 0.5 | XFOIL ncrit=9
97 | 8000000 | 0 | JavaFoil+Calcfoil stall+Eppler ext transition
98 | 8000000 | 0 | XFOIL ncrit=9
99 | 8000000 | 0.1 | JavaFoil+Calcfoil stall+Eppler ext transition
100 | 8000000 | 0.1 | XFOIL ncrit=9
101 | 8000000 | 0.25 | JavaFoil+Calcfoil stall+Eppler ext transition
102 | 8000000 | 0.25 | XFOIL ncrit=9
103 | 8000000 | 0.5 | JavaFoil+Calcfoil stall+Eppler ext transition
104 | 8000000 | 0.5 | XFOIL ncrit=9
105 | 10000000 | 0 | JavaFoil+Calcfoil stall+Eppler ext transition
106 | 10000000 | 0 | XFOIL ncrit=9
107 | 10000000 | 0.1 | JavaFoil+Calcfoil stall+Eppler ext transition
108 | 10000000 | 0.1 | XFOIL ncrit=9
109 | 10000000 | 0.25 | JavaFoil+Calcfoil stall+Eppler ext transition
110 | 10000000 | 0.25 | XFOIL ncrit=9
111 | 10000000 | 0.5 | JavaFoil+Calcfoil stall+Eppler ext transition
112 | 10000000 | 0.5 | XFOIL ncrit=9
113 | 12000000 | 0 | JavaFoil+Calcfoil stall+Eppler ext transition
114 | 12000000 | 0 | XFOIL ncrit=9
115 | 12000000 | 0.1 | JavaFoil+Calcfoil stall+Eppler ext transition
116 | 12000000 | 0.1 | XFOIL ncrit=9
117 | 12000000 | 0.25 | JavaFoil+Calcfoil stall+Eppler ext transition
118 | 12000000 | 0.25 | XFOIL ncrit=9
119 | 12000000 | 0.5 | JavaFoil+Calcfoil stall+Eppler ext transition
120 | 12000000 | 0.5 | XFOIL ncrit=9
121 | 14000000 | 0 | JavaFoil+Calcfoil stall+Eppler ext transition
122 | 14000000 | 0 | XFOIL ncrit=9
123 | 14000000 | 0.1 | JavaFoil+Calcfoil stall+Eppler ext transition
124 | 14000000 | 0.1 | XFOIL ncrit=9
125 | 14000000 | 0.25 | JavaFoil+Calcfoil stall+Eppler ext transition
126 | 14000000 | 0.25 | XFOIL ncrit=9
127 | 14000000 | 0.5 | JavaFoil+Calcfoil stall+Eppler ext transition
128 | 14000000 | 0.5 | XFOIL ncrit=9
129 | 16000000 | 0 | JavaFoil+Calcfoil stall+Eppler ext transition
130 | 16000000 | 0 | XFOIL ncrit=9
131 | 16000000 | 0.1 | JavaFoil+Calcfoil stall+Eppler ext transition
132 | 16000000 | 0.1 | XFOIL ncrit=9
133 | 16000000 | 0.25 | JavaFoil+Calcfoil stall+Eppler ext transition
134 | 16000000 | 0.25 | XFOIL ncrit=9
135 | 16000000 | 0.5 | JavaFoil+Calcfoil stall+Eppler ext transition
136 | 16000000 | 0.5 | XFOIL ncrit=9
137 | 18000000 | 0 | JavaFoil+Calcfoil stall+Eppler ext transition
138 | 18000000 | 0 | XFOIL ncrit=9
139 | 18000000 | 0.1 | JavaFoil+Calcfoil stall+Eppler ext transition
140 | 18000000 | 0.1 | XFOIL ncrit=9
141 | 18000000 | 0.25 | JavaFoil+Calcfoil stall+Eppler ext transition
142 | 18000000 | 0.25 | XFOIL ncrit=9
143 | 18000000 | 0.5 | JavaFoil+Calcfoil stall+Eppler ext transition
144 | 18000000 | 0.5 | XFOIL ncrit=9
145 | 20000000 | 0 | JavaFoil+Calcfoil stall+Eppler ext transition
146 | 20000000 | 0 | XFOIL ncrit=9
147 | 20000000 | 0.1 | JavaFoil+Calcfoil stall+Eppler ext transition
148 | 20000000 | 0.1 | XFOIL ncrit=9
149 | 20000000 | 0.25 | JavaFoil+Calcfoil stall+Eppler ext transition
150 | 20000000 | 0.25 | XFOIL ncrit=9
151 | 20000000 | 0.5 | JavaFoil+Calcfoil stall+Eppler ext transition
152 | 20000000 | 0.5 | XFOIL ncrit=9

## 1. Re 50k Mach 0.00 (1)
BIGFOIL.COM POLAR EXPORT
goe780
GOE 780 |  |  |  | Cl Max: | 0.689 | at alpha= | 10 | deg
JavaFoil+Calcfoil stall+Eppler ext transition |  |  |  | L/D Max: | 23.337 | at alpha= | 4 | deg
Re: | 50000 |  |  | Cd Min: | 0.01631 | at alpha= | -0.5 | deg
Mach: | 0 |  |  | Cl=0 at alpha= | 0.14815 | deg
|  |  |  | @ Cl=0.1, Cd= | 0.01778
|  |  |  | @ Cl=0.4, Cd= | 0.018106
|  |  |  | @ Cl=0.6, Cd= | 0.28216
alpha (deg) | Cl | Cd | Cm | Cl/Cd
-14.5 | -0.482 | 0.28736 | 0.02 | -1.677
-14 | -0.508 | 0.25881 | 0.02 | -1.963
-13.5 | -0.534 | 0.22703 | 0.019 | -2.352
-13 | -0.559 | 0.20633 | 0.018 | -2.711
-12.5 | -0.584 | 0.1834 | 0.018 | -3.182
-12 | -0.606 | 0.16248 | 0.017 | -3.731
-11.5 | -0.626 | 0.14855 | 0.017 | -4.217
-11 | -0.643 | 0.13193 | 0.016 | -4.877
-10.5 | -0.657 | 0.11911 | 0.016 | -5.513
-10 | -0.665 | 0.10815 | 0.016 | -6.152
-9.5 | -0.669 | 0.09817 | 0.015 | -6.813
-9 | -0.667 | 0.0877 | 0.015 | -7.605
-8.5 | -0.659 | 0.07893 | 0.015 | -8.352
-8 | -0.646 | 0.07202 | 0.015 | -8.968
-7.5 | -0.627 | 0.06542 | 0.014 | -9.583
-7 | -0.603 | 0.05996 | 0.014 | -10.052
-6.5 | -0.574 | 0.05507 | 0.014 | -10.421
-6 | -0.541 | 0.05095 | 0.014 | -10.619
-5.5 | -0.505 | 0.04788 | 0.014 | -10.537
-5 | -0.465 | 0.04435 | 0.013 | -10.483
-4.5 | -0.422 | 0.04187 | 0.012 | -10.09
-4 | -0.378 | 0.0397 | 0.012 | -9.526
-3.5 | -0.334 | 0.03786 | 0.011 | -8.814
-3 | -0.289 | 0.03591 | 0.011 | -8.054
-2.5 | -0.245 | 0.03397 | 0.011 | -7.21
-2 | -0.243 | 0.01781 | 0.017 | -13.663
-1.5 | -0.187 | 0.01764 | 0.015 | -10.594
-1 | -0.13 | 0.01744 | 0.013 | -7.477
-0.5 | -0.073 | 0.01631 | 0.011 | -4.445
0 | -0.016 | 0.01743 | 0.009 | -0.935
0.5 | 0.038 | 0.01757 | 0.007 | 2.167
1 | 0.092 | 0.01775 | 0.006 | 5.198
1.5 | 0.146 | 0.01795 | 0.004 | 8.151
2 | 0.2 | 0.01822 | 0.002 | 10.991
2.5 | 0.254 | 0.01772 | 0 | 14.326
3 | 0.32 | 0.01734 | -0.002 | 18.478
3.5 | 0.376 | 0.01784 | -0.004 | 21.064
4 | 0.431 | 0.01845 | -0.006 | 23.337
4.5 | 0.403 | 0.03754 | -0.005 | 10.74
5 | 0.447 | 0.03956 | -0.006 | 11.293
5.5 | 0.488 | 0.04151 | -0.007 | 11.762
6 | 0.521 | 0.04698 | -0.006 | 11.098
6.5 | 0.558 | 0.04977 | -0.006 | 11.212
7 | 0.591 | 0.05473 | -0.007 | 10.806
7.5 | 0.621 | 0.05943 | -0.007 | 10.444
8 | 0.645 | 0.06513 | -0.007 | 9.907
8.5 | 0.665 | 0.07189 | -0.008 | 9.246
9 | 0.678 | 0.07887 | -0.008 | 8.603
9.5 | 0.686 | 0.08649 | -0.009 | 7.937
10 | 0.689 | 0.09572 | -0.009 | 7.193
10.5 | 0.685 | 0.10685 | -0.01 | 6.411
11 | 0.676 | 0.12 | -0.011 | 5.636
11.5 | 0.663 | 0.13252 | -0.011 | 5.002
12 | 0.645 | 0.14714 | -0.012 | 4.387
12.5 | 0.625 | 0.1623 | -0.012 | 3.849
13 | 0.601 | 0.17986 | -0.013 | 3.344
13.5 | 0.576 | 0.20639 | -0.014 | 2.793
14 | 0.55 | 0.22601 | -0.015 | 2.434
14.5 | 0.523 | 0.24868 | -0.015 | 2.104
15 | 0.496 | 0.28216 | -0.016 | 1.759

## 2. Re 50k Mach 0.00 (2)
BIGFOIL.COM POLAR EXPORT
goe780
GOE 780 |  |  |  | Cl Max: | 0.2166 | at alpha= | 6 | deg
XFOIL ncrit=9 |  |  |  | L/D Max: | 5.0548 | at alpha= | 6 | deg
Re: | 50000 |  |  | Cd Min: | 0.11568 | at alpha= | -10.5 | deg
Mach: | 0 |  |  | Cl=0 at alpha= | 1.7564 | deg
|  |  |  | @ Cl=0.1, Cd= | 0.036541
|  |  |  | @ Cl=0.4, Cd= | 0.04285
|  |  |  | @ Cl=0.6, Cd= | 0.04285
alpha (deg) | Cl | Cd | Cm | Cl/Cd
-10.5 | -0.4695 | 0.11568 | -0.0309 | -4.0586
-10 | -0.4523 | 0.10834 | -0.0287 | -4.1748
-9.5 | -0.4398 | 0.1024 | -0.0246 | -4.2949
-9 | -0.4419 | 0.09796 | -0.0194 | -4.511
-7.5 | -0.4537 | 0.07937 | -0.0105 | -5.7163
-7 | -0.5491 | 0.07598 | -0.0026 | -7.2269
-6.5 | -0.6331 | 0.07309 | 0.0096 | -8.6619
-6 | -0.7238 | 0.06788 | 0.0177 | -10.6629
-5.5 | -0.7673 | 0.05662 | 0.0135 | -13.5517
-4 | -0.1845 | 0.03128 | -0.04 | -5.8983
-3.5 | -0.1794 | 0.03103 | -0.0342 | -5.7815
-3 | -0.1713 | 0.03083 | -0.0285 | -5.5563
-2.5 | -0.1607 | 0.03071 | -0.0232 | -5.2328
-2 | -0.1476 | 0.03067 | -0.018 | -4.8125
-1.5 | -0.1324 | 0.03073 | -0.013 | -4.3085
-1 | -0.1154 | 0.03087 | -0.0083 | -3.7383
-0.5 | -0.0968 | 0.03109 | -0.0037 | -3.1135
0 | -0.0771 | 0.0314 | 0.0007 | -2.4554
0.5 | -0.0563 | 0.03178 | 0.0049 | -1.7716
1 | -0.0345 | 0.03225 | 0.009 | -1.0698
1.5 | -0.012 | 0.0328 | 0.0128 | -0.36585
2 | 0.0114 | 0.03344 | 0.0165 | 0.34091
2.5 | 0.0355 | 0.03416 | 0.0199 | 1.0392
3 | 0.0603 | 0.035 | 0.0231 | 1.7229
3.5 | 0.0857 | 0.03595 | 0.0261 | 2.3839
4 | 0.1116 | 0.03702 | 0.0289 | 3.0146
4.5 | 0.1378 | 0.03823 | 0.0314 | 3.6045
5 | 0.1641 | 0.03958 | 0.0337 | 4.146
5.5 | 0.1905 | 0.04111 | 0.0358 | 4.6339
6 | 0.2166 | 0.04285 | 0.0378 | 5.0548

## 3. Re 50k Mach 0.10 (1)
BIGFOIL.COM POLAR EXPORT
goe780
GOE 780 |  |  |  | Cl Max: | 0.682 | at alpha= | 9.5 | deg
JavaFoil+Calcfoil stall+Eppler ext transition |  |  |  | L/D Max: | 23.373 | at alpha= | 4 | deg
Re: | 50000 |  |  | Cd Min: | 0.01634 | at alpha= | -0.5 | deg
Mach: | 0.1 |  |  | Cl=0 at alpha= | 0.14815 | deg
|  |  |  | @ Cl=0.1, Cd= | 0.017827
|  |  |  | @ Cl=0.4, Cd= | 0.018141
|  |  |  | @ Cl=0.6, Cd= | 0.27763
alpha (deg) | Cl | Cd | Cm | Cl/Cd
-14 | -0.468 | 0.27257 | 0.02 | -1.716
-13.5 | -0.497 | 0.24453 | 0.019 | -2.032
-13 | -0.526 | 0.22194 | 0.018 | -2.369
-12.5 | -0.554 | 0.20036 | 0.018 | -2.765
-12 | -0.58 | 0.17121 | 0.017 | -3.39
-11.5 | -0.605 | 0.15732 | 0.017 | -3.843
-11 | -0.626 | 0.13885 | 0.016 | -4.506
-10.5 | -0.642 | 0.12391 | 0.016 | -5.185
-10 | -0.655 | 0.11205 | 0.016 | -5.842
-9.5 | -0.661 | 0.09951 | 0.015 | -6.645
-9 | -0.662 | 0.08989 | 0.015 | -7.363
-8.5 | -0.656 | 0.07989 | 0.015 | -8.217
-8 | -0.645 | 0.07281 | 0.015 | -8.856
-7.5 | -0.627 | 0.066 | 0.014 | -9.501
-7 | -0.604 | 0.06041 | 0.014 | -9.995
-6.5 | -0.576 | 0.05539 | 0.014 | -10.391
-6 | -0.543 | 0.0513 | 0.014 | -10.588
-5.5 | -0.507 | 0.04764 | 0.014 | -10.633
-5 | -0.467 | 0.04451 | 0.013 | -10.493
-4.5 | -0.424 | 0.04199 | 0.012 | -10.11
-4 | -0.38 | 0.03978 | 0.012 | -9.554
-3.5 | -0.335 | 0.03792 | 0.011 | -8.842
-3 | -0.291 | 0.03597 | 0.011 | -8.081
-2.5 | -0.246 | 0.03408 | 0.011 | -7.217
-2 | -0.245 | 0.01787 | 0.017 | -13.685
-1.5 | -0.188 | 0.01766 | 0.015 | -10.639
-1 | -0.131 | 0.01744 | 0.013 | -7.512
-0.5 | -0.073 | 0.01634 | 0.011 | -4.46
0 | -0.016 | 0.01749 | 0.009 | -0.936
0.5 | 0.038 | 0.01763 | 0.008 | 2.17
1 | 0.093 | 0.0178 | 0.006 | 5.206
1.5 | 0.147 | 0.01801 | 0.004 | 8.163
2 | 0.201 | 0.01827 | 0.002 | 11.006
2.5 | 0.255 | 0.01777 | 0 | 14.353
3 | 0.322 | 0.01737 | -0.002 | 18.537
3.5 | 0.377 | 0.01789 | -0.004 | 21.098
4 | 0.433 | 0.0185 | -0.006 | 23.373
4.5 | 0.405 | 0.03764 | -0.005 | 10.758
5 | 0.449 | 0.03964 | -0.006 | 11.325
5.5 | 0.49 | 0.04175 | -0.007 | 11.742
6 | 0.524 | 0.04708 | -0.006 | 11.123
6.5 | 0.56 | 0.05066 | -0.006 | 11.06
7 | 0.593 | 0.05482 | -0.007 | 10.822
7.5 | 0.622 | 0.05969 | -0.007 | 10.421
8 | 0.646 | 0.0655 | -0.007 | 9.86
8.5 | 0.664 | 0.07178 | -0.008 | 9.25
9 | 0.676 | 0.07966 | -0.008 | 8.488
9.5 | 0.682 | 0.08953 | -0.009 | 7.617
10 | 0.681 | 0.09973 | -0.01 | 6.833
10.5 | 0.675 | 0.10887 | -0.01 | 6.199
11 | 0.663 | 0.12264 | -0.011 | 5.404
11.5 | 0.646 | 0.13529 | -0.011 | 4.772
12 | 0.624 | 0.15007 | -0.012 | 4.16
12.5 | 0.6 | 0.17242 | -0.013 | 3.478
13 | 0.572 | 0.19209 | -0.013 | 2.98
13.5 | 0.543 | 0.21957 | -0.014 | 2.475
14 | 0.513 | 0.24401 | -0.015 | 2.104
14.5 | 0.483 | 0.27763 | -0.016 | 1.74

## 4. Re 50k Mach 0.10 (2)
BIGFOIL.COM POLAR EXPORT
goe780
GOE 780 |  |  |  | Cl Max: | 0.2175 | at alpha= | 6 | deg
XFOIL ncrit=9 |  |  |  | L/D Max: | 5.0546 | at alpha= | 6 | deg
Re: | 50000 |  |  | Cd Min: | 0.04303 | at alpha= | 6 | deg
Mach: | 0.1 |  |  | Cl=0 at alpha= | 1.7553 | deg
|  |  |  | @ Cl=0.1, Cd= | 0.036667
|  |  |  | @ Cl=0.4, Cd= | 0.04303
|  |  |  | @ Cl=0.6, Cd= | 0.04303
alpha (deg) | Cl | Cd | Cm | Cl/Cd
0 | -0.0774 | 0.03152 | 0.0006 | -2.4556
0.5 | -0.0565 | 0.03191 | 0.0049 | -1.7706
1 | -0.0347 | 0.03238 | 0.0089 | -1.0716
1.5 | -0.012 | 0.03293 | 0.0128 | -0.36441
2 | 0.0115 | 0.03357 | 0.0165 | 0.34257
2.5 | 0.0357 | 0.0343 | 0.0199 | 1.0408
3 | 0.0606 | 0.03514 | 0.0232 | 1.7245
3.5 | 0.0861 | 0.03609 | 0.0262 | 2.3857
4 | 0.1121 | 0.03717 | 0.029 | 3.0159
4.5 | 0.1383 | 0.03838 | 0.0315 | 3.6034
5 | 0.1648 | 0.03974 | 0.0338 | 4.147
5.5 | 0.1912 | 0.04128 | 0.036 | 4.6318
6 | 0.2175 | 0.04303 | 0.0379 | 5.0546

## 5. Re 50k Mach 0.25 (1)
BIGFOIL.COM POLAR EXPORT
goe780
GOE 780 |  |  |  | Cl Max: | 0.653 | at alpha= | 8.5 | deg
JavaFoil+Calcfoil stall+Eppler ext transition |  |  |  | L/D Max: | 23.523 | at alpha= | 4 | deg
Re: | 50000 |  |  | Cd Min: | 0.01748 | at alpha= | -0.5 | deg
Mach: | 0.25 |  |  | Cl=0 at alpha= | 0.15179 | deg
|  |  |  | @ Cl=0.1, Cd= | 0.018068
|  |  |  | @ Cl=0.4, Cd= | 0.57282
|  |  |  | @ Cl=0.6, Cd= | 0.57282
alpha (deg) | Cl | Cd | Cm | Cl/Cd
-13 | -0.188 | 0.6797 | 0.021 | -0.277
-12.5 | -0.271 | 0.42956 | 0.02 | -0.632
-12 | -0.342 | 0.32294 | 0.019 | -1.06
-11.5 | -0.407 | 0.25502 | 0.018 | -1.595
-11 | -0.465 | 0.20674 | 0.017 | -2.25
-10.5 | -0.517 | 0.16922 | 0.016 | -3.053
-10 | -0.56 | 0.13934 | 0.015 | -4.016
-9.5 | -0.593 | 0.11888 | 0.015 | -4.99
-9 | -0.617 | 0.10275 | 0.015 | -6
-8.5 | -0.629 | 0.09034 | 0.015 | -6.965
-8 | -0.631 | 0.07863 | 0.014 | -8.03
-7.5 | -0.624 | 0.06978 | 0.014 | -8.939
-7 | -0.607 | 0.06304 | 0.014 | -9.637
-6.5 | -0.584 | 0.05715 | 0.014 | -10.211
-6 | -0.554 | 0.05271 | 0.014 | -10.504
-5.5 | -0.518 | 0.04858 | 0.014 | -10.666
-5 | -0.479 | 0.04511 | 0.013 | -10.612
-4.5 | -0.435 | 0.04246 | 0.013 | -10.257
-4 | -0.39 | 0.04007 | 0.012 | -9.736
-3.5 | -0.344 | 0.03815 | 0.011 | -9.024
-3 | -0.298 | 0.03624 | 0.011 | -8.234
-2.5 | -0.252 | 0.03432 | 0.011 | -7.358
-2 | -0.251 | 0.01806 | 0.018 | -13.916
-1.5 | -0.193 | 0.01783 | 0.016 | -10.827
-1 | -0.135 | 0.01768 | 0.014 | -7.616
-0.5 | -0.076 | 0.01748 | 0.012 | -4.356
0 | -0.017 | 0.01774 | 0.01 | -0.946
0.5 | 0.039 | 0.01786 | 0.008 | 2.197
1 | 0.095 | 0.01805 | 0.006 | 5.27
1.5 | 0.151 | 0.01825 | 0.004 | 8.261
2 | 0.206 | 0.01855 | 0.002 | 11.121
2.5 | 0.262 | 0.01794 | 0 | 14.614
3 | 0.33 | 0.0176 | -0.002 | 18.767
3.5 | 0.387 | 0.01814 | -0.004 | 21.359
4 | 0.444 | 0.01886 | -0.006 | 23.523
4.5 | 0.416 | 0.03769 | -0.005 | 11.043
5 | 0.461 | 0.03992 | -0.006 | 11.546
5.5 | 0.498 | 0.04399 | -0.006 | 11.319
6 | 0.536 | 0.0477 | -0.006 | 11.238
6.5 | 0.572 | 0.05153 | -0.006 | 11.095
7 | 0.603 | 0.05656 | -0.007 | 10.655
7.5 | 0.627 | 0.06223 | -0.007 | 10.083
8 | 0.645 | 0.0691 | -0.007 | 9.331
8.5 | 0.653 | 0.07775 | -0.008 | 8.403
9 | 0.652 | 0.08869 | -0.009 | 7.355
9.5 | 0.641 | 0.1 | -0.009 | 6.406
10 | 0.618 | 0.1168 | -0.009 | 5.293
10.5 | 0.585 | 0.1357 | -0.01 | 4.314
11 | 0.543 | 0.15843 | -0.011 | 3.426
11.5 | 0.491 | 0.19342 | -0.012 | 2.541
12 | 0.433 | 0.24271 | -0.013 | 1.783
12.5 | 0.368 | 0.3056 | -0.014 | 1.204
13 | 0.297 | 0.40282 | -0.015 | 0.738
13.5 | 0.217 | 0.57282 | -0.016 | 0.379

## 6. Re 50k Mach 0.25 (2)
BIGFOIL.COM POLAR EXPORT
goe780
GOE 780 |  |  |  | Cl Max: | 0.1953 | at alpha= | 5.5 | deg
XFOIL ncrit=9 |  |  |  | L/D Max: | 4.6258 | at alpha= | 5.5 | deg
Re: | 50000 |  |  | Cd Min: | 0.11722 | at alpha= | -10.5 | deg
Mach: | 0.25 |  |  | Cl=0 at alpha= | 1.751 | deg
|  |  |  | @ Cl=0.1, Cd= | 0.03736
|  |  |  | @ Cl=0.4, Cd= | 0.04222
|  |  |  | @ Cl=0.6, Cd= | 0.04222
alpha (deg) | Cl | Cd | Cm | Cl/Cd
-10.5 | -0.4482 | 0.11722 | -0.0313 | -3.8236
-10 | -0.4372 | 0.1106 | -0.0292 | -3.953
-9.5 | -0.4279 | 0.10484 | -0.0252 | -4.0815
-8.5 | -0.4033 | 0.09239 | -0.0185 | -4.3652
-7.5 | -0.4873 | 0.08174 | -0.0138 | -5.9616
-7 | -0.5817 | 0.07787 | -0.0072 | -7.4701
-6.5 | -0.6739 | 0.07407 | 0.0025 | -9.0982
-6 | -0.7533 | 0.06662 | 0.0052 | -11.3074
-5.5 | -0.7659 | 0.0584 | 0.0098 | -13.1147
-5 | -0.7505 | 0.05132 | 0.0169 | -14.6239
-4 | -0.1941 | 0.03242 | -0.041 | -5.987
-3.5 | -0.1875 | 0.03208 | -0.0351 | -5.8448
-3 | -0.1783 | 0.03181 | -0.0295 | -5.6052
-2.5 | -0.1667 | 0.03164 | -0.024 | -5.2686
-2 | -0.1528 | 0.03156 | -0.0188 | -4.8416
-1.5 | -0.1369 | 0.03158 | -0.0137 | -4.335
-1 | -0.1191 | 0.0317 | -0.0088 | -3.7571
-0.5 | -0.0999 | 0.03192 | -0.0042 | -3.1297
0 | -0.0793 | 0.03222 | 0.0003 | -2.4612
0.5 | -0.0578 | 0.03261 | 0.0046 | -1.7725
1 | -0.0353 | 0.03308 | 0.0088 | -1.0671
1.5 | -0.0121 | 0.03364 | 0.0127 | -0.35969
2 | 0.012 | 0.03429 | 0.0165 | 0.34996
2.5 | 0.0367 | 0.03504 | 0.02 | 1.0474
3 | 0.0622 | 0.03589 | 0.0233 | 1.7331
3.5 | 0.0882 | 0.03687 | 0.0264 | 2.3922
4 | 0.1147 | 0.03797 | 0.0293 | 3.0208
4.5 | 0.1414 | 0.03921 | 0.032 | 3.6062
5 | 0.1684 | 0.04062 | 0.0344 | 4.1457
5.5 | 0.1953 | 0.04222 | 0.0367 | 4.6258

## 7. Re 50k Mach 0.50 (1)
BIGFOIL.COM POLAR EXPORT
goe780
GOE 780 |  |  |  | Cl Max: | 1.011 | at alpha= | 20 | deg
JavaFoil+Calcfoil stall+Eppler ext transition |  |  |  | L/D Max: | 20.944 | at alpha= | 3.5 | deg
Re: | 50000 |  |  | Cd Min: | 0.01667 | at alpha= | -2 | deg
Mach: | 0.5 |  |  | Cl=0 at alpha= | 0.15079 | deg
|  |  |  | @ Cl=0.1, Cd= | 0.019003
|  |  |  | @ Cl=0.4, Cd= | 0.020148
|  |  |  | @ Cl=0.6, Cd= | 0.2363
alpha (deg) | Cl | Cd | Cm | Cl/Cd
-20 | -1.036 | 0.38034 | 0.051 | -2.724
-19.5 | -1.011 | 0.39576 | 0.05 | -2.555
-19 | -0.983 | 0.34962 | 0.045 | -2.812
-18.5 | -0.958 | 0.33574 | 0.043 | -2.854
-18 | -0.934 | 0.33197 | 0.042 | -2.813
-17.5 | -0.91 | 0.32572 | 0.041 | -2.792
-17 | -0.885 | 0.32992 | 0.04 | -2.684
-16.5 | -0.861 | 0.32582 | 0.039 | -2.642
-16 | -0.836 | 0.32388 | 0.038 | -2.582
-15.5 | -0.812 | 0.30578 | 0.037 | -2.655
-15 | -0.787 | 0.29844 | 0.036 | -2.637
-14.5 | -0.762 | 0.30443 | 0.035 | -2.503
-14 | -0.737 | 0.29748 | 0.035 | -2.478
-13.5 | -0.712 | 0.29574 | 0.034 | -2.408
-13 | -0.687 | 0.29151 | 0.033 | -2.356
-12.5 | -0.662 | 0.2854 | 0.032 | -2.318
-12 | -0.634 | 0.24931 | 0.028 | -2.545
-11.5 | -0.609 | 0.24095 | 0.026 | -2.527
-11 | -0.583 | 0.23478 | 0.025 | -2.484
-10.5 | -0.558 | 0.23079 | 0.024 | -2.417
-10 | -0.532 | 0.23311 | 0.024 | -2.283
-9.5 | -0.506 | 0.22981 | 0.023 | -2.204
-9 | -0.481 | 0.2269 | 0.022 | -2.118
-8.5 | -0.454 | 0.16857 | 0.016 | -2.691
-8 | -0.428 | 0.16502 | 0.015 | -2.591
-7.5 | -0.402 | 0.13388 | 0.015 | -3.001
-7 | -0.376 | 0.1244 | 0.014 | -3.02
-6.5 | -0.469 | 0.08902 | 0.014 | -5.27
-6 | -0.564 | 0.06453 | 0.014 | -8.745
-5.5 | -0.557 | 0.05529 | 0.015 | -10.082
-5 | -0.526 | 0.04898 | 0.014 | -10.744
-4.5 | -0.482 | 0.04484 | 0.014 | -10.754
-4 | -0.433 | 0.04175 | 0.013 | -10.378
-3.5 | -0.383 | 0.03925 | 0.012 | -9.763
-3 | -0.332 | 0.03737 | 0.011 | -8.887
-2.5 | -0.281 | 0.03541 | 0.011 | -7.937
-2 | -0.281 | 0.01667 | 0.02 | -16.835
-1.5 | -0.216 | 0.01868 | 0.017 | -11.543
-1 | -0.15 | 0.01849 | 0.015 | -8.135
-0.5 | -0.085 | 0.01827 | 0.013 | -4.658
0 | -0.019 | 0.01867 | 0.011 | -1.002
0.5 | 0.044 | 0.01884 | 0.009 | 2.321
1 | 0.106 | 0.01902 | 0.006 | 5.574
1.5 | 0.168 | 0.01928 | 0.004 | 8.72
2 | 0.23 | 0.01958 | 0.002 | 11.747
2.5 | 0.303 | 0.01922 | 0 | 15.769
3 | 0.366 | 0.01977 | -0.002 | 18.516
3.5 | 0.429 | 0.02047 | -0.004 | 20.944
4 | 0.412 | 0.03661 | -0.004 | 11.253
4.5 | 0.463 | 0.03899 | -0.005 | 11.886
5 | 0.512 | 0.04106 | -0.007 | 12.472
5.5 | 0.548 | 0.04659 | -0.006 | 11.755
6 | 0.581 | 0.05197 | -0.006 | 11.178
6.5 | 0.595 | 0.06102 | -0.006 | 9.753
7 | 0.551 | 0.08127 | -0.006 | 6.784
7.5 | 0.385 | 0.15647 | -0.007 | 2.458
8 | 0.41 | 0.15774 | -0.008 | 2.601
8.5 | 0.436 | 0.16329 | -0.009 | 2.67
9 | 0.462 | 0.16549 | -0.009 | 2.789
9.5 | 0.487 | 0.16764 | -0.01 | 2.906
10 | 0.513 | 0.17132 | -0.011 | 2.992
10.5 | 0.538 | 0.17454 | -0.012 | 3.082
11 | 0.564 | 0.18118 | -0.014 | 3.11
11.5 | 0.59 | 0.23793 | -0.018 | 2.48
12 | 0.615 | 0.23385 | -0.019 | 2.631
12.5 | 0.64 | 0.24485 | -0.02 | 2.615
13 | 0.665 | 0.24681 | -0.021 | 2.696
13.5 | 0.69 | 0.25063 | -0.023 | 2.755
14 | 0.717 | 0.29939 | -0.026 | 2.395
14.5 | 0.742 | 0.29811 | -0.027 | 2.488
15 | 0.766 | 0.3054 | -0.028 | 2.51
15.5 | 0.791 | 0.30275 | -0.029 | 2.612
16 | 0.816 | 0.29462 | -0.031 | 2.769
16.5 | 0.84 | 0.29227 | -0.032 | 2.874
17 | 0.864 | 0.30793 | -0.034 | 2.807
17.5 | 0.888 | 0.32994 | -0.034 | 2.691
18 | 0.912 | 0.34395 | -0.036 | 2.651
18.5 | 0.937 | 0.34325 | -0.038 | 2.73
19 | 0.965 | 0.35776 | -0.042 | 2.696
19.5 | 0.988 | 0.36207 | -0.043 | 2.729
20 | 1.011 | 0.39747 | -0.044 | 2.543

## 8. Re 50k Mach 0.50 (2)
BIGFOIL.COM POLAR EXPORT
goe780
GOE 780 |  |  |  | Cl Max: | 0.8484 | at alpha= | 6 | deg
XFOIL ncrit=9 |  |  |  | L/D Max: | 15.9955 | at alpha= | 6 | deg
Re: | 50000 |  |  | Cd Min: | 0.26196 | at alpha= | -20 | deg
Mach: | 0.5 |  |  | Cl=0 at alpha= | 1.7322 | deg
|  |  |  | @ Cl=0.1, Cd= | 0.040388
|  |  |  | @ Cl=0.4, Cd= | 0.047298
|  |  |  | @ Cl=0.6, Cd= | 0.13908
alpha (deg) | Cl | Cd | Cm | Cl/Cd
-20 | -0.7 | 0.26196 | 0.0124 | -2.6722
-19.5 | -0.6758 | 0.25116 | 0.0093 | -2.6907
-19 | -0.6616 | 0.24729 | 0.004 | -2.6754
-18.5 | -0.6404 | 0.2376 | 0.0004 | -2.6953
-18 | -0.6197 | 0.22954 | -0.0031 | -2.6997
-17.5 | -0.6154 | 0.22968 | -0.0091 | -2.6794
-17 | -0.5833 | 0.21482 | -0.0107 | -2.7153
-16.5 | -0.5799 | 0.21376 | -0.0161 | -2.7129
-16 | -0.5498 | 0.20069 | -0.0178 | -2.7395
-15.5 | -0.5342 | 0.1936 | -0.0212 | -2.7593
-15 | -0.5213 | 0.18717 | -0.0244 | -2.7852
-14.5 | -0.5107 | 0.18138 | -0.0275 | -2.8156
-14 | -0.4914 | 0.17279 | -0.0293 | -2.8439
-13.5 | -0.476 | 0.16536 | -0.0312 | -2.8786
-13 | -0.4628 | 0.15828 | -0.033 | -2.9239
-12.5 | -0.4589 | 0.15282 | -0.0348 | -3.0029
-12 | -0.4467 | 0.14515 | -0.0358 | -3.0775
-11.5 | -0.4395 | 0.13882 | -0.0363 | -3.166
-11 | -0.4334 | 0.13233 | -0.036 | -3.2751
-10.5 | -0.4148 | 0.12463 | -0.0345 | -3.3283
-10 | -0.4033 | 0.11791 | -0.0328 | -3.4204
-9 | -0.4025 | 0.1064 | -0.0275 | -3.7829
-8 | -0.5061 | 0.09205 | -0.0369 | -5.4981
-7.5 | -0.5622 | 0.08508 | -0.0381 | -6.6079
-7 | -0.6203 | 0.08023 | -0.032 | -7.7315
-6.5 | -0.672 | 0.07572 | -0.0231 | -8.8748
-6 | -0.7113 | 0.07054 | -0.0145 | -10.0836
-5.5 | -0.7435 | 0.06522 | -0.0052 | -11.3999
-5 | -0.7576 | 0.05911 | 0.0037 | -12.8168
-4.5 | -0.7622 | 0.05366 | 0.0131 | -14.2042
-4 | -0.7506 | 0.04792 | 0.0214 | -15.6636
-3 | -0.2031 | 0.03549 | -0.0332 | -5.7227
-2.5 | -0.1882 | 0.03511 | -0.0274 | -5.3603
-2 | -0.1714 | 0.03488 | -0.0218 | -4.914
-1.5 | -0.1528 | 0.03479 | -0.0163 | -4.3921
-1 | -0.1325 | 0.03483 | -0.011 | -3.8042
-0.5 | -0.1107 | 0.03499 | -0.006 | -3.1638
0 | -0.0876 | 0.03527 | -0.0011 | -2.4837
0.5 | -0.0634 | 0.03566 | 0.0036 | -1.7779
1 | -0.0382 | 0.03615 | 0.008 | -1.0567
1.5 | -0.0124 | 0.03675 | 0.0123 | -0.33741
2 | 0.0143 | 0.03745 | 0.0164 | 0.38184
2.5 | 0.0415 | 0.03827 | 0.0203 | 1.0844
3 | 0.0694 | 0.03921 | 0.0241 | 1.77
3.5 | 0.0977 | 0.04029 | 0.0276 | 2.4249
4 | 0.1265 | 0.04152 | 0.0309 | 3.0467
4.5 | 0.1555 | 0.04293 | 0.034 | 3.6222
5 | 0.1846 | 0.04454 | 0.0369 | 4.1446
6 | 0.8484 | 0.05304 | -0.0052 | 15.9955
6.5 | 0.8349 | 0.05744 | 0.0062 | 14.5352
7 | 0.821 | 0.06345 | 0.0156 | 12.9393
7.5 | 0.7844 | 0.0683 | 0.0265 | 11.4846
8 | 0.7354 | 0.07328 | 0.0361 | 10.0355
8.5 | 0.7011 | 0.08034 | 0.0407 | 8.7267
9 | 0.6693 | 0.08927 | 0.0415 | 7.4975
9.5 | 0.6252 | 0.0999 | 0.0366 | 6.2583
10 | 0.601 | 0.11379 | 0.027 | 5.2817
10.5 | 0.5317 | 0.12992 | 0.0072 | 4.0925
11 | 0.5475 | 0.13908 | 0.0065 | 3.9366

## 9. Re 100k Mach 0.00 (1)
BIGFOIL.COM POLAR EXPORT
goe780
GOE 780 |  |  |  | Cl Max: | 0.689 | at alpha= | 10 | deg
JavaFoil+Calcfoil stall+Eppler ext transition |  |  |  | L/D Max: | 34.013 | at alpha= | 5.5 | deg
Re: | 100000 |  |  | Cd Min: | 0.01191 | at alpha= | -0.5 | deg
Mach: | 0 |  |  | Cl=0 at alpha= | 0.15454 | deg
|  |  |  | @ Cl=0.1, Cd= | 0.012952
|  |  |  | @ Cl=0.4, Cd= | 0.014791
|  |  |  | @ Cl=0.6, Cd= | 0.22751
alpha (deg) | Cl | Cd | Cm | Cl/Cd
-14.5 | -0.482 | 0.2245 | 0.021 | -2.147
-14 | -0.508 | 0.20242 | 0.02 | -2.51
-13.5 | -0.534 | 0.18908 | 0.019 | -2.824
-13 | -0.559 | 0.1692 | 0.019 | -3.306
-12.5 | -0.584 | 0.15082 | 0.018 | -3.87
-12 | -0.606 | 0.1355 | 0.018 | -4.474
-11.5 | -0.627 | 0.12288 | 0.017 | -5.099
-11 | -0.644 | 0.11294 | 0.017 | -5.698
-10.5 | -0.657 | 0.10328 | 0.017 | -6.359
-10 | -0.665 | 0.09209 | 0.016 | -7.225
-9.5 | -0.669 | 0.08342 | 0.016 | -8.019
-9 | -0.667 | 0.0762 | 0.016 | -8.754
-8.5 | -0.659 | 0.06972 | 0.015 | -9.458
-8 | -0.646 | 0.06393 | 0.015 | -10.106
-7.5 | -0.627 | 0.05852 | 0.015 | -10.715
-7 | -0.603 | 0.05412 | 0.015 | -11.14
-6.5 | -0.574 | 0.05022 | 0.015 | -11.435
-6 | -0.541 | 0.04583 | 0.015 | -11.811
-5.5 | -0.505 | 0.04368 | 0.014 | -11.551
-5 | -0.465 | 0.04084 | 0.013 | -11.384
-4.5 | -0.423 | 0.03855 | 0.013 | -10.959
-4 | -0.378 | 0.03674 | 0.012 | -10.3
-3.5 | -0.334 | 0.03484 | 0.012 | -9.593
-3 | -0.356 | 0.01528 | 0.022 | -23.276
-2.5 | -0.3 | 0.01496 | 0.02 | -20.031
-2 | -0.243 | 0.01474 | 0.018 | -16.51
-1.5 | -0.187 | 0.01453 | 0.016 | -12.868
-1 | -0.13 | 0.01418 | 0.014 | -9.198
-0.5 | -0.073 | 0.01191 | 0.011 | -6.116
0 | -0.017 | 0.01242 | 0.01 | -1.331
0.5 | 0.038 | 0.0128 | 0.008 | 3.009
1 | 0.093 | 0.01293 | 0.006 | 7.211
1.5 | 0.148 | 0.0131 | 0.004 | 11.282
2 | 0.202 | 0.01331 | 0.002 | 15.194
2.5 | 0.256 | 0.01284 | 0 | 19.953
3 | 0.322 | 0.01413 | -0.002 | 22.757
3.5 | 0.377 | 0.01459 | -0.004 | 25.837
4 | 0.432 | 0.01507 | -0.006 | 28.663
4.5 | 0.487 | 0.01612 | -0.008 | 30.19
5 | 0.539 | 0.01667 | -0.01 | 32.341
5.5 | 0.59 | 0.01734 | -0.012 | 34.013
6 | 0.522 | 0.04356 | -0.006 | 11.974
6.5 | 0.558 | 0.04609 | -0.006 | 12.11
7 | 0.591 | 0.05027 | -0.007 | 11.766
7.5 | 0.621 | 0.05435 | -0.007 | 11.421
8 | 0.645 | 0.05894 | -0.008 | 10.95
8.5 | 0.665 | 0.06428 | -0.008 | 10.34
9 | 0.679 | 0.06997 | -0.009 | 9.697
9.5 | 0.686 | 0.07641 | -0.009 | 8.984
10 | 0.689 | 0.08451 | -0.01 | 8.148
10.5 | 0.685 | 0.09152 | -0.01 | 7.486
11 | 0.676 | 0.10209 | -0.011 | 6.625
11.5 | 0.663 | 0.11122 | -0.011 | 5.961
12 | 0.645 | 0.12283 | -0.012 | 5.255
12.5 | 0.625 | 0.13714 | -0.013 | 4.556
13 | 0.602 | 0.15137 | -0.013 | 3.974
13.5 | 0.576 | 0.16921 | -0.014 | 3.407
14 | 0.55 | 0.18778 | -0.015 | 2.93
14.5 | 0.523 | 0.20615 | -0.016 | 2.538
15 | 0.496 | 0.22751 | -0.017 | 2.181

## 10. Re 100k Mach 0.00 (2)
BIGFOIL.COM POLAR EXPORT
goe780
GOE 780 |  |  |  | Cl Max: | 0.7449 | at alpha= | 5 | deg
XFOIL ncrit=9 |  |  |  | L/D Max: | 27.7014 | at alpha= | 3 | deg
Re: | 100000 |  |  | Cd Min: | 0.03223 | at alpha= | 5 | deg
Mach: | 0 |  |  | Cl=0 at alpha= | -99 | deg
|  |  |  | @ Cl=0.1, Cd= | 0.02744
|  |  |  | @ Cl=0.4, Cd= | 0.028736
|  |  |  | @ Cl=0.6, Cd= | 0.023013
alpha (deg) | Cl | Cd | Cm | Cl/Cd
0 | 0.1756 | 0.02744 | -0.0489 | 6.3994
0.5 | 0.2036 | 0.02806 | -0.0459 | 7.2559
1 | 0.238 | 0.02873 | -0.0442 | 8.284
1.5 | 0.2559 | 0.02961 | -0.0393 | 8.6424
2 | 0.2948 | 0.0305 | -0.0382 | 9.6656
2.5 | 0.347 | 0.03093 | -0.0388 | 11.2189
3 | 0.5845 | 0.0211 | -0.0503 | 27.7014
3.5 | 0.6003 | 0.02305 | -0.0429 | 26.0434
4 | 0.6297 | 0.0252 | -0.0375 | 24.9881
4.5 | 0.6892 | 0.02851 | -0.0367 | 24.174
5 | 0.7449 | 0.03223 | -0.0352 | 23.112

## 11. Re 100k Mach 0.10 (1)
BIGFOIL.COM POLAR EXPORT
goe780
GOE 780 |  |  |  | Cl Max: | 0.682 | at alpha= | 9.5 | deg
JavaFoil+Calcfoil stall+Eppler ext transition |  |  |  | L/D Max: | 33.997 | at alpha= | 5.5 | deg
Re: | 100000 |  |  | Cd Min: | 0.01197 | at alpha= | -0.5 | deg
Mach: | 0.1 |  |  | Cl=0 at alpha= | 0.15179 | deg
|  |  |  | @ Cl=0.1, Cd= | 0.012999
|  |  |  | @ Cl=0.4, Cd= | 0.014812
|  |  |  | @ Cl=0.6, Cd= | 0.22305
alpha (deg) | Cl | Cd | Cm | Cl/Cd
-14 | -0.468 | 0.22037 | 0.021 | -2.122
-13.5 | -0.497 | 0.19934 | 0.02 | -2.493
-13 | -0.526 | 0.1784 | 0.019 | -2.948
-12.5 | -0.554 | 0.15884 | 0.018 | -3.488
-12 | -0.581 | 0.14108 | 0.018 | -4.115
-11.5 | -0.605 | 0.13021 | 0.017 | -4.644
-11 | -0.626 | 0.11775 | 0.017 | -5.313
-10.5 | -0.643 | 0.10554 | 0.016 | -6.088
-10 | -0.655 | 0.09547 | 0.016 | -6.857
-9.5 | -0.661 | 0.08551 | 0.016 | -7.734
-9 | -0.662 | 0.07812 | 0.016 | -8.475
-8.5 | -0.657 | 0.07104 | 0.015 | -9.243
-8 | -0.645 | 0.06452 | 0.015 | -9.995
-7.5 | -0.627 | 0.05899 | 0.015 | -10.634
-7 | -0.604 | 0.05447 | 0.015 | -11.09
-6.5 | -0.576 | 0.05011 | 0.015 | -11.491
-6 | -0.543 | 0.04663 | 0.015 | -11.653
-5.5 | -0.507 | 0.04363 | 0.014 | -11.615
-5 | -0.467 | 0.04095 | 0.013 | -11.407
-4.5 | -0.425 | 0.03864 | 0.013 | -10.987
-4 | -0.38 | 0.03676 | 0.012 | -10.343
-3.5 | -0.336 | 0.03489 | 0.012 | -9.626
-3 | -0.292 | 0.03253 | 0.012 | -8.977
-2.5 | -0.301 | 0.01503 | 0.02 | -20.038
-2 | -0.245 | 0.01476 | 0.018 | -16.575
-1.5 | -0.188 | 0.01454 | 0.016 | -12.928
-1 | -0.131 | 0.01424 | 0.014 | -9.204
-0.5 | -0.073 | 0.01197 | 0.012 | -6.115
0 | -0.017 | 0.01248 | 0.01 | -1.33
0.5 | 0.039 | 0.01283 | 0.008 | 3.013
1 | 0.094 | 0.01298 | 0.006 | 7.217
1.5 | 0.148 | 0.01315 | 0.004 | 11.29
2 | 0.203 | 0.01336 | 0.002 | 15.202
2.5 | 0.257 | 0.01289 | 0 | 19.975
3 | 0.323 | 0.01418 | -0.002 | 22.771
3.5 | 0.379 | 0.01461 | -0.004 | 25.918
4 | 0.434 | 0.01514 | -0.006 | 28.669
4.5 | 0.489 | 0.01618 | -0.008 | 30.21
5 | 0.542 | 0.01672 | -0.01 | 32.388
5.5 | 0.592 | 0.01742 | -0.012 | 33.997
6 | 0.524 | 0.04365 | -0.006 | 12.001
6.5 | 0.56 | 0.04677 | -0.006 | 11.98
7 | 0.593 | 0.05032 | -0.007 | 11.793
7.5 | 0.622 | 0.05463 | -0.007 | 11.388
8 | 0.646 | 0.0593 | -0.008 | 10.891
8.5 | 0.664 | 0.06472 | -0.008 | 10.261
9 | 0.676 | 0.07072 | -0.009 | 9.561
9.5 | 0.682 | 0.07755 | -0.009 | 8.794
10 | 0.682 | 0.08538 | -0.01 | 7.982
10.5 | 0.675 | 0.09332 | -0.01 | 7.232
11 | 0.663 | 0.10345 | -0.011 | 6.407
11.5 | 0.646 | 0.11741 | -0.011 | 5.499
12 | 0.624 | 0.12755 | -0.012 | 4.895
12.5 | 0.6 | 0.14329 | -0.013 | 4.185
13 | 0.572 | 0.15892 | -0.014 | 3.602
13.5 | 0.543 | 0.17661 | -0.014 | 3.077
14 | 0.513 | 0.19563 | -0.015 | 2.625
14.5 | 0.483 | 0.22305 | -0.016 | 2.166

## 12. Re 100k Mach 0.10 (2)
BIGFOIL.COM POLAR EXPORT
goe780
GOE 780 |  |  |  | Cl Max: | 0.8962 | at alpha= | 6 | deg
XFOIL ncrit=9 |  |  |  | L/D Max: | 27.6013 | at alpha= | 3 | deg
Re: | 100000 |  |  | Cd Min: | 0.04393 | at alpha= | 6 | deg
Mach: | 0.1 |  |  | Cl=0 at alpha= | -99 | deg
|  |  |  | @ Cl=0.1, Cd= | 0.02754
|  |  |  | @ Cl=0.4, Cd= | 0.028786
|  |  |  | @ Cl=0.6, Cd= | 0.023019
alpha (deg) | Cl | Cd | Cm | Cl/Cd
0 | 0.1785 | 0.02754 | -0.0495 | 6.4815
0.5 | 0.2029 | 0.02818 | -0.0459 | 7.2001
1 | 0.2419 | 0.02885 | -0.0449 | 8.3847
1.5 | 0.2562 | 0.02973 | -0.0393 | 8.6176
2 | 0.3001 | 0.03063 | -0.0392 | 9.7976
2.5 | 0.3427 | 0.03112 | -0.038 | 11.0122
3 | 0.5857 | 0.02122 | -0.0501 | 27.6013
3.5 | 0.6012 | 0.02317 | -0.0426 | 25.9473
4 | 0.6315 | 0.02536 | -0.0373 | 24.9014
4.5 | 0.6926 | 0.02873 | -0.0367 | 24.1072
5 | 0.7484 | 0.0325 | -0.035 | 23.0277
5.5 | 0.8684 | 0.03869 | -0.0323 | 22.4451
6 | 0.8962 | 0.04393 | -0.0263 | 20.4006

## 13. Re 100k Mach 0.25 (1)
BIGFOIL.COM POLAR EXPORT
goe780
GOE 780 |  |  |  | Cl Max: | 0.653 | at alpha= | 8.5 | deg
JavaFoil+Calcfoil stall+Eppler ext transition |  |  |  | L/D Max: | 33.832 | at alpha= | 5.5 | deg
Re: | 100000 |  |  | Cd Min: | 0.01295 | at alpha= | 0 | deg
Mach: | 0.25 |  |  | Cl=0 at alpha= | 0.14912 | deg
|  |  |  | @ Cl=0.1, Cd= | 0.013241
|  |  |  | @ Cl=0.4, Cd= | 0.43547
|  |  |  | @ Cl=0.6, Cd= | 0.43547
alpha (deg) | Cl | Cd | Cm | Cl/Cd
-13 | -0.188 | 0.50024 | 0.022 | -0.376
-12.5 | -0.271 | 0.33375 | 0.02 | -0.813
-12 | -0.342 | 0.2469 | 0.019 | -1.386
-11.5 | -0.407 | 0.19535 | 0.018 | -2.082
-11 | -0.465 | 0.16366 | 0.017 | -2.843
-10.5 | -0.517 | 0.13716 | 0.016 | -3.766
-10 | -0.56 | 0.11464 | 0.016 | -4.882
-9.5 | -0.593 | 0.10058 | 0.016 | -5.899
-9 | -0.617 | 0.08764 | 0.015 | -7.035
-8.5 | -0.629 | 0.07713 | 0.015 | -8.158
-8 | -0.631 | 0.06913 | 0.015 | -9.134
-7.5 | -0.624 | 0.0624 | 0.015 | -10
-7 | -0.608 | 0.0565 | 0.015 | -10.754
-6.5 | -0.584 | 0.05172 | 0.015 | -11.288
-6 | -0.554 | 0.04763 | 0.015 | -11.63
-5.5 | -0.518 | 0.04433 | 0.015 | -11.693
-5 | -0.479 | 0.04146 | 0.014 | -11.548
-4.5 | -0.436 | 0.03903 | 0.013 | -11.161
-4 | -0.39 | 0.03697 | 0.012 | -10.555
-3.5 | -0.344 | 0.03527 | 0.012 | -9.766
-3 | -0.3 | 0.03281 | 0.012 | -9.138
-2.5 | -0.309 | 0.01518 | 0.02 | -20.374
-2 | -0.251 | 0.01493 | 0.018 | -16.83
-1.5 | -0.193 | 0.0147 | 0.016 | -13.137
-1 | -0.135 | 0.01433 | 0.014 | -9.393
-0.5 | -0.076 | 0.01416 | 0.012 | -5.379
0 | -0.017 | 0.01295 | 0.01 | -1.31
0.5 | 0.04 | 0.01307 | 0.008 | 3.034
1 | 0.096 | 0.01323 | 0.006 | 7.263
1.5 | 0.152 | 0.01339 | 0.004 | 11.373
2 | 0.208 | 0.0136 | 0.002 | 15.308
2.5 | 0.264 | 0.01302 | 0 | 20.31
3 | 0.331 | 0.01438 | -0.002 | 23.041
3.5 | 0.389 | 0.01483 | -0.004 | 26.191
4 | 0.445 | 0.01539 | -0.006 | 28.93
4.5 | 0.502 | 0.01651 | -0.008 | 30.387
5 | 0.555 | 0.0171 | -0.01 | 32.464
5.5 | 0.606 | 0.01791 | -0.012 | 33.832
6 | 0.536 | 0.04407 | -0.006 | 12.165
6.5 | 0.572 | 0.04746 | -0.006 | 12.05
7 | 0.603 | 0.05147 | -0.007 | 11.71
7.5 | 0.627 | 0.05632 | -0.007 | 11.142
8 | 0.645 | 0.06214 | -0.008 | 10.377
8.5 | 0.653 | 0.06888 | -0.008 | 9.486
9 | 0.652 | 0.07743 | -0.009 | 8.425
9.5 | 0.641 | 0.08764 | -0.009 | 7.31
10 | 0.618 | 0.0981 | -0.01 | 6.303
10.5 | 0.585 | 0.11192 | -0.01 | 5.231
11 | 0.543 | 0.13026 | -0.011 | 4.167
11.5 | 0.491 | 0.16036 | -0.012 | 3.065
12 | 0.433 | 0.1947 | -0.013 | 2.223
12.5 | 0.368 | 0.23601 | -0.014 | 1.559
13 | 0.297 | 0.30467 | -0.015 | 0.975
13.5 | 0.217 | 0.43547 | -0.016 | 0.499

## 14. Re 100k Mach 0.25 (2)
BIGFOIL.COM POLAR EXPORT
goe780
GOE 780 |  |  |  | Cl Max: | 0.9231 | at alpha= | 6.5 | deg
XFOIL ncrit=9 |  |  |  | L/D Max: | 27.0462 | at alpha= | 3 | deg
Re: | 100000 |  |  | Cd Min: | 0.0534 | at alpha= | 6.5 | deg
Mach: | 0.25 |  |  | Cl=0 at alpha= | -99 | deg
|  |  |  | @ Cl=0.1, Cd= | 0.02816
|  |  |  | @ Cl=0.4, Cd= | 0.029535
|  |  |  | @ Cl=0.6, Cd= | 0.023136
alpha (deg) | Cl | Cd | Cm | Cl/Cd
0 | 0.1914 | 0.02816 | -0.0525 | 6.7969
0.5 | 0.2093 | 0.02881 | -0.0474 | 7.2648
1 | 0.2382 | 0.02956 | -0.0443 | 8.0582
1.5 | 0.2674 | 0.03039 | -0.0413 | 8.7989
2 | 0.2862 | 0.03139 | -0.0363 | 9.1176
2.5 | 0.3419 | 0.03186 | -0.0372 | 10.7313
3 | 0.5915 | 0.02187 | -0.049 | 27.0462
3.5 | 0.605 | 0.02388 | -0.0408 | 25.335
4 | 0.6418 | 0.02622 | -0.036 | 24.4775
4.5 | 0.7109 | 0.02991 | -0.0361 | 23.768
5 | 0.7662 | 0.03394 | -0.0338 | 22.5751
5.5 | 0.8172 | 0.03971 | -0.0297 | 20.5792
6 | 0.9112 | 0.04572 | -0.0246 | 19.93
6.5 | 0.9231 | 0.0534 | -0.0183 | 17.2865

## 15. Re 100k Mach 0.50 (1)
BIGFOIL.COM POLAR EXPORT
goe780
GOE 780 |  |  |  | Cl Max: | 1.011 | at alpha= | 20 | deg
JavaFoil+Calcfoil stall+Eppler ext transition |  |  |  | L/D Max: | 31.825 | at alpha= | 5 | deg
Re: | 100000 |  |  | Cd Min: | 0.01353 | at alpha= | 0 | deg
Mach: | 0.5 |  |  | Cl=0 at alpha= | 0.15079 | deg
|  |  |  | @ Cl=0.1, Cd= | 0.013831
|  |  |  | @ Cl=0.4, Cd= | 0.015625
|  |  |  | @ Cl=0.6, Cd= | 0.1858
alpha (deg) | Cl | Cd | Cm | Cl/Cd
-20 | -1.036 | 0.30838 | 0.051 | -3.36
-19.5 | -1.011 | 0.32696 | 0.05 | -3.094
-19 | -0.984 | 0.2849 | 0.046 | -3.454
-18.5 | -0.958 | 0.27347 | 0.044 | -3.505
-18 | -0.934 | 0.2682 | 0.042 | -3.482
-17.5 | -0.91 | 0.26753 | 0.041 | -3.401
-17 | -0.885 | 0.25895 | 0.04 | -3.419
-16.5 | -0.861 | 0.26047 | 0.039 | -3.305
-16 | -0.836 | 0.24785 | 0.038 | -3.374
-15.5 | -0.812 | 0.24524 | 0.037 | -3.31
-15 | -0.787 | 0.24158 | 0.036 | -3.258
-14.5 | -0.762 | 0.23865 | 0.036 | -3.193
-14 | -0.737 | 0.23186 | 0.035 | -3.179
-13.5 | -0.712 | 0.23101 | 0.034 | -3.082
-13 | -0.687 | 0.22836 | 0.033 | -3.008
-12.5 | -0.662 | 0.22435 | 0.032 | -2.949
-12 | -0.634 | 0.18987 | 0.028 | -3.341
-11.5 | -0.609 | 0.18922 | 0.027 | -3.218
-11 | -0.583 | 0.18484 | 0.026 | -3.156
-10.5 | -0.558 | 0.18106 | 0.025 | -3.081
-10 | -0.532 | 0.18125 | 0.024 | -2.936
-9.5 | -0.506 | 0.17814 | 0.023 | -2.843
-9 | -0.481 | 0.17531 | 0.022 | -2.742
-8.5 | -0.454 | 0.13512 | 0.018 | -3.358
-8 | -0.428 | 0.13108 | 0.015 | -3.262
-7.5 | -0.402 | 0.10579 | 0.016 | -3.798
-7 | -0.376 | 0.10292 | 0.015 | -3.651
-6.5 | -0.469 | 0.07361 | 0.014 | -6.373
-6 | -0.565 | 0.05657 | 0.015 | -9.979
-5.5 | -0.558 | 0.04906 | 0.016 | -11.366
-5 | -0.526 | 0.04434 | 0.015 | -11.87
-4.5 | -0.482 | 0.04084 | 0.014 | -11.81
-4 | -0.433 | 0.03823 | 0.013 | -11.337
-3.5 | -0.383 | 0.03608 | 0.013 | -10.624
-3 | -0.332 | 0.03438 | 0.012 | -9.664
-2.5 | -0.282 | 0.03188 | 0.012 | -8.854
-2 | -0.281 | 0.01358 | 0.02 | -20.674
-1.5 | -0.216 | 0.01526 | 0.018 | -14.136
-1 | -0.15 | 0.01494 | 0.015 | -10.068
-0.5 | -0.085 | 0.01473 | 0.013 | -5.778
0 | -0.019 | 0.01353 | 0.011 | -1.394
0.5 | 0.044 | 0.01368 | 0.009 | 3.222
1 | 0.107 | 0.01385 | 0.007 | 7.712
1.5 | 0.169 | 0.01407 | 0.004 | 12.035
2 | 0.232 | 0.01452 | 0.002 | 15.961
2.5 | 0.304 | 0.01477 | 0 | 20.622
3 | 0.368 | 0.01531 | -0.002 | 24.032
3.5 | 0.431 | 0.01593 | -0.005 | 27.058
4 | 0.493 | 0.01737 | -0.007 | 28.394
4.5 | 0.554 | 0.01817 | -0.009 | 30.508
5 | 0.611 | 0.01919 | -0.011 | 31.825
5.5 | 0.548 | 0.04284 | -0.006 | 12.787
6 | 0.581 | 0.04719 | -0.006 | 12.312
6.5 | 0.595 | 0.05404 | -0.006 | 11.013
7 | 0.551 | 0.0708 | -0.006 | 7.788
7.5 | 0.385 | 0.12394 | -0.007 | 3.103
8 | 0.41 | 0.12548 | -0.008 | 3.27
8.5 | 0.436 | 0.13024 | -0.009 | 3.348
9 | 0.462 | 0.13254 | -0.01 | 3.483
9.5 | 0.487 | 0.13483 | -0.01 | 3.613
10 | 0.513 | 0.13833 | -0.011 | 3.706
10.5 | 0.538 | 0.14367 | -0.012 | 3.745
11 | 0.564 | 0.14854 | -0.014 | 3.795
11.5 | 0.59 | 0.18567 | -0.018 | 3.179
12 | 0.615 | 0.186 | -0.019 | 3.308
12.5 | 0.64 | 0.1926 | -0.02 | 3.325
13 | 0.665 | 0.20091 | -0.021 | 3.312
13.5 | 0.69 | 0.20106 | -0.023 | 3.434
14 | 0.717 | 0.23167 | -0.026 | 3.096
14.5 | 0.742 | 0.24049 | -0.027 | 3.085
15 | 0.767 | 0.24386 | -0.028 | 3.143
15.5 | 0.791 | 0.24581 | -0.029 | 3.217
16 | 0.816 | 0.22832 | -0.031 | 3.573
16.5 | 0.84 | 0.23573 | -0.032 | 3.564
17 | 0.864 | 0.24136 | -0.034 | 3.581
17.5 | 0.888 | 0.267 | -0.035 | 3.326
18 | 0.912 | 0.2737 | -0.036 | 3.333
18.5 | 0.938 | 0.28787 | -0.039 | 3.26
19 | 0.965 | 0.28036 | -0.042 | 3.44
19.5 | 0.988 | 0.29283 | -0.043 | 3.374
20 | 1.011 | 0.32842 | -0.044 | 3.078

## 16. Re 100k Mach 0.50 (2)
BIGFOIL.COM POLAR EXPORT
goe780
GOE 780 |  |  |  | Cl Max: | 0.848 | at alpha= | 6 | deg
XFOIL ncrit=9 |  |  |  | L/D Max: | 24.1599 | at alpha= | 3 | deg
Re: | 100000 |  |  | Cd Min: | 0.05554 | at alpha= | -5.5 | deg
Mach: | 0.5 |  |  | Cl=0 at alpha= | -2.1307 | deg
|  |  |  | @ Cl=0.1, Cd= | 0.029857
|  |  |  | @ Cl=0.4, Cd= | 0.033139
|  |  |  | @ Cl=0.6, Cd= | 0.026611
alpha (deg) | Cl | Cd | Cm | Cl/Cd
-5.5 | -0.6659 | 0.05554 | -0.0232 | -11.9896
-5 | -0.662 | 0.04874 | -0.015 | -13.5823
-4.5 | -0.6508 | 0.04367 | -0.006 | -14.9027
-4 | -0.6214 | 0.03861 | 0.001 | -16.0943
-3.5 | -0.5763 | 0.03481 | 0.0062 | -16.5556
-3 | -0.4974 | 0.03053 | 0.0055 | -16.2922
-2 | 0.0748 | 0.02968 | -0.0687 | 2.5202
-1.5 | 0.099 | 0.02985 | -0.0645 | 3.3166
-1 | 0.1357 | 0.03011 | -0.0625 | 4.5068
-0.5 | 0.1675 | 0.0305 | -0.0594 | 5.4918
0 | 0.1894 | 0.03108 | -0.0544 | 6.094
0.5 | 0.2346 | 0.03171 | -0.0536 | 7.3983
1 | 0.2437 | 0.03257 | -0.046 | 7.4823
1.5 | 0.2779 | 0.03352 | -0.0429 | 8.2906
2 | 0.3008 | 0.03453 | -0.0377 | 8.7113
2.5 | 0.3589 | 0.03498 | -0.0375 | 10.2601
3 | 0.5924 | 0.02452 | -0.041 | 24.1599
3.5 | 0.5943 | 0.0264 | -0.0291 | 22.5114
4 | 0.6773 | 0.02948 | -0.0293 | 22.9749
4.5 | 0.7703 | 0.03417 | -0.0308 | 22.5432
5 | 0.8225 | 0.0398 | -0.0266 | 20.6658
5.5 | 0.8439 | 0.04497 | -0.0184 | 18.7658
6 | 0.848 | 0.04916 | -0.0075 | 17.2498
6.5 | 0.8444 | 0.05476 | 0.003 | 15.42

## 17. Re 250k Mach 0.00 (1)
BIGFOIL.COM POLAR EXPORT
goe780
GOE 780 |  |  |  | Cl Max: | 0.689 | at alpha= | 10 | deg
JavaFoil+Calcfoil stall+Eppler ext transition |  |  |  | L/D Max: | 44.495 | at alpha= | 6 | deg
Re: | 250000 |  |  | Cd Min: | 0.00785 | at alpha= | 2.5 | deg
Mach: | 0 |  |  | Cl=0 at alpha= | 0.14912 | deg
|  |  |  | @ Cl=0.1, Cd= | 0.0079932
|  |  |  | @ Cl=0.4, Cd= | 0.011533
|  |  |  | @ Cl=0.6, Cd= | 0.17656
alpha (deg) | Cl | Cd | Cm | Cl/Cd
-14.5 | -0.482 | 0.17693 | 0.022 | -2.725
-14 | -0.508 | 0.16493 | 0.021 | -3.081
-13.5 | -0.534 | 0.14831 | 0.02 | -3.601
-13 | -0.559 | 0.13554 | 0.019 | -4.128
-12.5 | -0.584 | 0.12408 | 0.019 | -4.705
-12 | -0.606 | 0.11301 | 0.019 | -5.366
-11.5 | -0.627 | 0.10262 | 0.018 | -6.107
-11 | -0.644 | 0.0945 | 0.018 | -6.812
-10.5 | -0.657 | 0.08701 | 0.018 | -7.551
-10 | -0.666 | 0.07952 | 0.017 | -8.371
-9.5 | -0.669 | 0.07232 | 0.017 | -9.254
-9 | -0.667 | 0.06721 | 0.017 | -9.931
-8.5 | -0.66 | 0.06172 | 0.016 | -10.69
-8 | -0.647 | 0.05685 | 0.016 | -11.372
-7.5 | -0.628 | 0.05267 | 0.016 | -11.917
-7 | -0.604 | 0.04865 | 0.016 | -12.412
-6.5 | -0.575 | 0.0453 | 0.016 | -12.699
-6 | -0.542 | 0.04181 | 0.016 | -12.964
-5.5 | -0.505 | 0.03969 | 0.015 | -12.722
-5 | -0.465 | 0.03704 | 0.014 | -12.563
-4.5 | -0.424 | 0.03444 | 0.015 | -12.321
-4 | -0.466 | 0.01281 | 0.026 | -36.396
-3.5 | -0.411 | 0.01246 | 0.024 | -33.017
-3 | -0.356 | 0.01209 | 0.022 | -29.409
-2.5 | -0.3 | 0.0106 | 0.02 | -28.294
-2 | -0.243 | 0.01154 | 0.018 | -21.105
-1.5 | -0.187 | 0.01139 | 0.016 | -16.419
-1 | -0.13 | 0.01101 | 0.014 | -11.845
-0.5 | -0.074 | 0.00797 | 0.012 | -9.238
0 | -0.017 | 0.00792 | 0.01 | -2.164
0.5 | 0.04 | 0.00795 | 0.008 | 5.043
1 | 0.097 | 0.00799 | 0.006 | 12.17
1.5 | 0.154 | 0.00805 | 0.004 | 19.182
2 | 0.209 | 0.00819 | 0.002 | 25.539
2.5 | 0.265 | 0.00785 | 0 | 33.744
3 | 0.325 | 0.01099 | -0.002 | 29.592
3.5 | 0.382 | 0.01137 | -0.004 | 33.593
4 | 0.434 | 0.01184 | -0.006 | 36.651
4.5 | 0.489 | 0.01258 | -0.008 | 38.842
5 | 0.541 | 0.01304 | -0.01 | 41.516
5.5 | 0.592 | 0.01383 | -0.012 | 42.804
6 | 0.64 | 0.01439 | -0.014 | 44.495
6.5 | 0.559 | 0.04285 | -0.007 | 13.037
7 | 0.592 | 0.04626 | -0.007 | 12.792
7.5 | 0.621 | 0.04961 | -0.008 | 12.519
8 | 0.646 | 0.05351 | -0.008 | 12.066
8.5 | 0.665 | 0.05796 | -0.009 | 11.472
9 | 0.679 | 0.06276 | -0.009 | 10.814
9.5 | 0.687 | 0.06792 | -0.01 | 10.109
10 | 0.689 | 0.0739 | -0.01 | 9.319
10.5 | 0.685 | 0.07967 | -0.011 | 8.6
11 | 0.676 | 0.08752 | -0.011 | 7.729
11.5 | 0.663 | 0.09554 | -0.012 | 6.94
12 | 0.646 | 0.10466 | -0.012 | 6.169
12.5 | 0.625 | 0.11284 | -0.013 | 5.538
13 | 0.602 | 0.12361 | -0.014 | 4.867
13.5 | 0.577 | 0.1355 | -0.015 | 4.255
14 | 0.55 | 0.15051 | -0.016 | 3.657
14.5 | 0.523 | 0.16382 | -0.017 | 3.195
15 | 0.496 | 0.17656 | -0.018 | 2.812

## 18. Re 250k Mach 0.00 (2)
BIGFOIL.COM POLAR EXPORT
goe780
GOE 780 |  |  |  | Cl Max: | 0.733 | at alpha= | 4.5 | deg
XFOIL ncrit=9 |  |  |  | L/D Max: | 43.3568 | at alpha= | 2 | deg
Re: | 250000 |  |  | Cd Min: | 0.02492 | at alpha= | 4.5 | deg
Mach: | 0 |  |  | Cl=0 at alpha= | -99 | deg
|  |  |  | @ Cl=0.1, Cd= | 0.01532
|  |  |  | @ Cl=0.4, Cd= | 0.015009
|  |  |  | @ Cl=0.6, Cd= | 0.016918
alpha (deg) | Cl | Cd | Cm | Cl/Cd
0 | 0.3214 | 0.01532 | -0.0633 | 20.9791
0.5 | 0.3888 | 0.01505 | -0.0664 | 25.8339
1 | 0.4465 | 0.01484 | -0.0674 | 30.0876
1.5 | 0.497 | 0.01406 | -0.0653 | 35.3485
2 | 0.5541 | 0.01278 | -0.0646 | 43.3568
2.5 | 0.5599 | 0.01633 | -0.0559 | 34.2866
3 | 0.6165 | 0.01716 | -0.0569 | 35.9266
3.5 | 0.6468 | 0.01886 | -0.0527 | 34.2948
4 | 0.6771 | 0.02169 | -0.0477 | 31.2172
4.5 | 0.733 | 0.02492 | -0.0459 | 29.4141

## 19. Re 250k Mach 0.10 (1)
BIGFOIL.COM POLAR EXPORT
goe780
GOE 780 |  |  |  | Cl Max: | 0.682 | at alpha= | 9.5 | deg
JavaFoil+Calcfoil stall+Eppler ext transition |  |  |  | L/D Max: | 44.414 | at alpha= | 6 | deg
Re: | 250000 |  |  | Cd Min: | 0.00787 | at alpha= | 2.5 | deg
Mach: | 0.1 |  |  | Cl=0 at alpha= | 0.14912 | deg
|  |  |  | @ Cl=0.1, Cd= | 0.0080214
|  |  |  | @ Cl=0.4, Cd= | 0.011532
|  |  |  | @ Cl=0.6, Cd= | 0.17213
alpha (deg) | Cl | Cd | Cm | Cl/Cd
-14.5 | -0.439 | 0.19462 | 0.023 | -2.255
-14 | -0.468 | 0.17205 | 0.022 | -2.719
-13.5 | -0.497 | 0.15841 | 0.021 | -3.138
-13 | -0.526 | 0.14137 | 0.02 | -3.721
-12.5 | -0.554 | 0.12874 | 0.019 | -4.304
-12 | -0.581 | 0.11625 | 0.019 | -4.995
-11.5 | -0.605 | 0.10563 | 0.018 | -5.726
-11 | -0.626 | 0.09735 | 0.018 | -6.428
-10.5 | -0.643 | 0.08886 | 0.018 | -7.233
-10 | -0.655 | 0.08104 | 0.017 | -8.082
-9.5 | -0.662 | 0.0736 | 0.017 | -8.989
-9 | -0.662 | 0.06757 | 0.017 | -9.802
-8.5 | -0.657 | 0.0622 | 0.017 | -10.563
-8 | -0.645 | 0.05726 | 0.016 | -11.271
-7.5 | -0.628 | 0.05284 | 0.016 | -11.882
-7 | -0.605 | 0.0491 | 0.016 | -12.322
-6.5 | -0.577 | 0.0452 | 0.016 | -12.762
-6 | -0.544 | 0.04242 | 0.016 | -12.826
-5.5 | -0.507 | 0.03989 | 0.015 | -12.713
-5 | -0.467 | 0.03716 | 0.014 | -12.58
-4.5 | -0.426 | 0.03457 | 0.014 | -12.325
-4 | -0.383 | 0.03259 | 0.014 | -11.752
-3.5 | -0.413 | 0.01255 | 0.024 | -32.933
-3 | -0.357 | 0.01215 | 0.022 | -29.422
-2.5 | -0.301 | 0.01061 | 0.02 | -28.396
-2 | -0.245 | 0.01156 | 0.018 | -21.165
-1.5 | -0.188 | 0.01138 | 0.016 | -16.512
-1 | -0.131 | 0.01103 | 0.014 | -11.884
-0.5 | -0.074 | 0.00797 | 0.012 | -9.281
0 | -0.017 | 0.00795 | 0.01 | -2.166
0.5 | 0.04 | 0.00797 | 0.008 | 5.054
1 | 0.098 | 0.00802 | 0.006 | 12.193
1.5 | 0.155 | 0.00806 | 0.004 | 19.266
2 | 0.21 | 0.00822 | 0.002 | 25.571
2.5 | 0.266 | 0.00787 | 0 | 33.816
3 | 0.327 | 0.011 | -0.002 | 29.723
3.5 | 0.384 | 0.01139 | -0.004 | 33.72
4 | 0.436 | 0.01185 | -0.006 | 36.773
4.5 | 0.491 | 0.01262 | -0.008 | 38.91
5 | 0.544 | 0.01308 | -0.01 | 41.603
5.5 | 0.595 | 0.01388 | -0.012 | 42.841
6 | 0.643 | 0.01447 | -0.014 | 44.414
6.5 | 0.561 | 0.04327 | -0.007 | 12.957
7 | 0.594 | 0.04636 | -0.007 | 12.807
7.5 | 0.622 | 0.04991 | -0.008 | 12.471
8 | 0.646 | 0.05391 | -0.008 | 11.985
8.5 | 0.664 | 0.05809 | -0.009 | 11.435
9 | 0.676 | 0.0631 | -0.009 | 10.719
9.5 | 0.682 | 0.06846 | -0.01 | 9.964
10 | 0.682 | 0.0749 | -0.01 | 9.101
10.5 | 0.675 | 0.0815 | -0.011 | 8.283
11 | 0.663 | 0.08915 | -0.011 | 7.436
11.5 | 0.646 | 0.09695 | -0.012 | 6.66
12 | 0.625 | 0.10601 | -0.013 | 5.891
12.5 | 0.6 | 0.11738 | -0.014 | 5.11
13 | 0.573 | 0.12884 | -0.014 | 4.443
13.5 | 0.544 | 0.14308 | -0.015 | 3.799
14 | 0.514 | 0.15671 | -0.016 | 3.277
14.5 | 0.483 | 0.17213 | -0.017 | 2.808

## 20. Re 250k Mach 0.10 (2)
BIGFOIL.COM POLAR EXPORT
goe780
GOE 780 |  |  |  | Cl Max: | 0.8775 | at alpha= | 7.5 | deg
XFOIL ncrit=9 |  |  |  | L/D Max: | 43.3906 | at alpha= | 2 | deg
Re: | 250000 |  |  | Cd Min: | 0.12442 | at alpha= | 12.5 | deg
Mach: | 0.1 |  |  | Cl=0 at alpha= | -99 | deg
|  |  |  | @ Cl=0.1, Cd= | 0.0154
|  |  |  | @ Cl=0.4, Cd= | 0.015067
|  |  |  | @ Cl=0.6, Cd= | 0.12442
alpha (deg) | Cl | Cd | Cm | Cl/Cd
0 | 0.321 | 0.0154 | -0.0632 | 20.8442
0.5 | 0.3901 | 0.0151 | -0.0666 | 25.8344
1 | 0.4472 | 0.01491 | -0.0674 | 29.9933
1.5 | 0.4976 | 0.01412 | -0.0651 | 35.2408
2 | 0.5554 | 0.0128 | -0.0645 | 43.3906
2.5 | 0.5611 | 0.01639 | -0.0558 | 34.2343
3 | 0.6172 | 0.01726 | -0.0566 | 35.759
3.5 | 0.6482 | 0.019 | -0.0525 | 34.1158
4 | 0.6796 | 0.02186 | -0.0476 | 31.0887
4.5 | 0.7366 | 0.02518 | -0.0458 | 29.2534
6 | 0.8538 | 0.0449 | -0.0339 | 19.0156
6.5 | 0.8734 | 0.04419 | -0.0268 | 19.7647
7 | 0.8759 | 0.04913 | -0.0175 | 17.8282
7.5 | 0.8775 | 0.05369 | -0.0097 | 16.3438
8 | 0.8728 | 0.05879 | -0.0027 | 14.8461
8.5 | 0.8467 | 0.06762 | 0.0056 | 12.5214
9 | 0.8067 | 0.07369 | 0.0171 | 10.9472
9.5 | 0.7707 | 0.07741 | 0.028 | 9.9561
10 | 0.726 | 0.08094 | 0.0381 | 8.9696
10.5 | 0.689 | 0.08639 | 0.0433 | 7.9755
11 | 0.6526 | 0.09336 | 0.0451 | 6.9901
11.5 | 0.6197 | 0.10235 | 0.043 | 6.0547
12 | 0.6017 | 0.11298 | 0.0381 | 5.3257
12.5 | 0.5944 | 0.12442 | 0.0321 | 4.7774

## 21. Re 250k Mach 0.25 (1)
BIGFOIL.COM POLAR EXPORT
goe780
GOE 780 |  |  |  | Cl Max: | 0.657 | at alpha= | 6 | deg
JavaFoil+Calcfoil stall+Eppler ext transition |  |  |  | L/D Max: | 44.236 | at alpha= | 6 | deg
Re: | 250000 |  |  | Cd Min: | 0.00797 | at alpha= | 2.5 | deg
Mach: | 0.25 |  |  | Cl=0 at alpha= | 0.15254 | deg
|  |  |  | @ Cl=0.1, Cd= | 0.0081612
|  |  |  | @ Cl=0.4, Cd= | 0.011697
|  |  |  | @ Cl=0.6, Cd= | 0.10739
alpha (deg) | Cl | Cd | Cm | Cl/Cd
-13 | -0.188 | 0.3489 | 0.024 | -0.54
-12.5 | -0.272 | 0.23772 | 0.022 | -1.142
-12 | -0.342 | 0.1883 | 0.02 | -1.818
-11.5 | -0.407 | 0.15028 | 0.019 | -2.708
-11 | -0.465 | 0.12715 | 0.018 | -3.66
-10.5 | -0.517 | 0.10859 | 0.017 | -4.758
-10 | -0.56 | 0.0942 | 0.017 | -5.943
-9.5 | -0.593 | 0.08294 | 0.017 | -7.156
-9 | -0.617 | 0.07453 | 0.016 | -8.276
-8.5 | -0.63 | 0.06698 | 0.016 | -9.4
-8 | -0.632 | 0.06019 | 0.016 | -10.497
-7.5 | -0.624 | 0.05507 | 0.016 | -11.34
-7 | -0.608 | 0.05026 | 0.016 | -12.104
-6.5 | -0.585 | 0.04619 | 0.017 | -12.663
-6 | -0.555 | 0.04308 | 0.016 | -12.873
-5.5 | -0.519 | 0.04022 | 0.015 | -12.894
-5 | -0.479 | 0.03791 | 0.014 | -12.638
-4.5 | -0.436 | 0.0353 | 0.014 | -12.348
-4 | -0.393 | 0.033 | 0.015 | -11.899
-3.5 | -0.424 | 0.01268 | 0.025 | -33.45
-3 | -0.367 | 0.0123 | 0.023 | -29.845
-2.5 | -0.31 | 0.0107 | 0.021 | -28.913
-2 | -0.251 | 0.01171 | 0.019 | -21.468
-1.5 | -0.193 | 0.01145 | 0.017 | -16.867
-1 | -0.135 | 0.01116 | 0.014 | -12.07
-0.5 | -0.076 | 0.011 | 0.012 | -6.924
0 | -0.018 | 0.00801 | 0.01 | -2.208
0.5 | 0.041 | 0.00804 | 0.008 | 5.148
1 | 0.099 | 0.00816 | 0.006 | 12.176
1.5 | 0.158 | 0.00823 | 0.004 | 19.138
2 | 0.215 | 0.00834 | 0.002 | 25.812
2.5 | 0.273 | 0.00797 | 0 | 34.265
3 | 0.336 | 0.01116 | -0.002 | 30.097
3.5 | 0.39 | 0.01162 | -0.004 | 33.601
4 | 0.447 | 0.01206 | -0.006 | 37.077
4.5 | 0.504 | 0.0129 | -0.008 | 39.046
5 | 0.558 | 0.0134 | -0.01 | 41.603
5.5 | 0.609 | 0.01424 | -0.012 | 42.759
6 | 0.657 | 0.01484 | -0.014 | 44.236
6.5 | 0.572 | 0.04377 | -0.007 | 13.073
7 | 0.603 | 0.04714 | -0.007 | 12.791
7.5 | 0.628 | 0.05095 | -0.008 | 12.32
8 | 0.645 | 0.05563 | -0.008 | 11.595
8.5 | 0.654 | 0.06097 | -0.008 | 10.72
9 | 0.652 | 0.06681 | -0.009 | 9.765
9.5 | 0.641 | 0.074 | -0.009 | 8.659
10 | 0.618 | 0.0829 | -0.01 | 7.46
10.5 | 0.586 | 0.09401 | -0.011 | 6.229
11 | 0.543 | 0.10739 | -0.012 | 5.056

## 22. Re 250k Mach 0.25 (2)
BIGFOIL.COM POLAR EXPORT
goe780
GOE 780 |  |  |  | Cl Max: | 0.8807 | at alpha= | 7 | deg
XFOIL ncrit=9 |  |  |  | L/D Max: | 43.1308 | at alpha= | 2 | deg
Re: | 250000 |  |  | Cd Min: | 0.11842 | at alpha= | 12 | deg
Mach: | 0.25 |  |  | Cl=0 at alpha= | -2.0904 | deg
|  |  |  | @ Cl=0.1, Cd= | 0.014979
|  |  |  | @ Cl=0.4, Cd= | 0.015374
|  |  |  | @ Cl=0.6, Cd= | 0.11842
alpha (deg) | Cl | Cd | Cm | Cl/Cd
-10.5 | -0.4714 | 0.09491 | -0.0586 | -4.9668
-10 | -0.4783 | 0.08652 | -0.0594 | -5.5282
-9.5 | -0.5023 | 0.07738 | -0.0637 | -6.4913
-9 | -0.5248 | 0.06982 | -0.0661 | -7.5165
-8.5 | -0.516 | 0.06159 | -0.0705 | -8.378
-8 | -0.5066 | 0.05332 | -0.0723 | -9.5011
-7.5 | -0.4951 | 0.04732 | -0.0691 | -10.4628
-6 | -0.4324 | 0.01451 | -0.0478 | -29.8001
-5.5 | -0.396 | 0.01061 | -0.0436 | -37.3233
-5 | -0.3386 | 0.00769 | -0.0431 | -44.0312
-4.5 | -0.2635 | 0.01642 | -0.0497 | -16.0475
-4 | -0.225 | 0.0145 | -0.0462 | -15.5172
-3 | -0.1484 | 0.01121 | -0.0383 | -13.2382
-2.5 | -0.0807 | 0.01257 | -0.039 | -6.42
-2 | 0.0178 | 0.01418 | -0.0461 | 1.2553
-1.5 | 0.1248 | 0.01522 | -0.0557 | 8.1997
-1 | 0.1886 | 0.01546 | -0.0579 | 12.1992
-0.5 | 0.2531 | 0.01566 | -0.0602 | 16.1622
0 | 0.331 | 0.01564 | -0.0653 | 21.1637
0.5 | 0.3943 | 0.01544 | -0.067 | 25.5376
1.5 | 0.5117 | 0.01408 | -0.0666 | 36.3423
2 | 0.5607 | 0.013 | -0.0633 | 43.1308
2.5 | 0.5669 | 0.01674 | -0.0548 | 33.865
3 | 0.6209 | 0.0178 | -0.0548 | 34.882
3.5 | 0.6561 | 0.0197 | -0.0511 | 33.3046
4 | 0.6933 | 0.02271 | -0.0468 | 30.5284
4.5 | 0.7554 | 0.02644 | -0.0453 | 28.5703
6 | 0.8705 | 0.04231 | -0.03 | 20.5743
6.5 | 0.8756 | 0.04631 | -0.0211 | 18.9074
7 | 0.8807 | 0.05428 | -0.0159 | 16.2251
7.5 | 0.8622 | 0.05705 | -0.0031 | 15.1131
8 | 0.8445 | 0.06136 | 0.0072 | 13.763
8.5 | 0.8155 | 0.06576 | 0.0178 | 12.4012
9 | 0.7697 | 0.06888 | 0.0303 | 11.1745
9.5 | 0.7241 | 0.07323 | 0.0393 | 9.888
10 | 0.6818 | 0.07957 | 0.0438 | 8.5686
10.5 | 0.6424 | 0.08833 | 0.0434 | 7.2727
11 | 0.6135 | 0.09996 | 0.038 | 6.1375
11.5 | 0.602 | 0.10996 | 0.0341 | 5.4747
12 | 0.5976 | 0.11842 | 0.032 | 5.0464

## 23. Re 250k Mach 0.50 (1)
BIGFOIL.COM POLAR EXPORT
goe780
GOE 780 |  |  |  | Cl Max: | 1.011 | at alpha= | 20 | deg
JavaFoil+Calcfoil stall+Eppler ext transition |  |  |  | L/D Max: | 41.209 | at alpha= | 5.5 | deg
Re: | 250000 |  |  | Cd Min: | 0.0085 | at alpha= | 0 | deg
Mach: | 0.5 |  |  | Cl=0 at alpha= | 0.14615 | deg
|  |  |  | @ Cl=0.1, Cd= | 0.0086475
|  |  |  | @ Cl=0.4, Cd= | 0.012209
|  |  |  | @ Cl=0.6, Cd= | 0.14546
alpha (deg) | Cl | Cd | Cm | Cl/Cd
-20 | -1.037 | 0.241 | 0.052 | -4.301
-19.5 | -1.012 | 0.24977 | 0.05 | -4.051
-19 | -0.988 | 0.23836 | 0.049 | -4.146
-18.5 | -0.96 | 0.22687 | 0.045 | -4.231
-18 | -0.935 | 0.21691 | 0.043 | -4.309
-17.5 | -0.91 | 0.21067 | 0.042 | -4.32
-17 | -0.886 | 0.20163 | 0.041 | -4.393
-16.5 | -0.861 | 0.19717 | 0.039 | -4.367
-16 | -0.836 | 0.19342 | 0.038 | -4.325
-15.5 | -0.812 | 0.1945 | 0.038 | -4.175
-15 | -0.787 | 0.18655 | 0.037 | -4.219
-14.5 | -0.762 | 0.18196 | 0.036 | -4.189
-14 | -0.737 | 0.18006 | 0.035 | -4.095
-13.5 | -0.712 | 0.17586 | 0.034 | -4.05
-13 | -0.687 | 0.16992 | 0.033 | -4.043
-12.5 | -0.662 | 0.16781 | 0.032 | -3.943
-12 | -0.635 | 0.14705 | 0.028 | -4.316
-11.5 | -0.609 | 0.14062 | 0.027 | -4.33
-11 | -0.583 | 0.14281 | 0.026 | -4.085
-10.5 | -0.558 | 0.13911 | 0.025 | -4.01
-10 | -0.532 | 0.13239 | 0.024 | -4.02
-9.5 | -0.507 | 0.12941 | 0.023 | -3.914
-9 | -0.481 | 0.12664 | 0.022 | -3.796
-8.5 | -0.454 | 0.10579 | 0.02 | -4.293
-8 | -0.428 | 0.10002 | 0.017 | -4.276
-7.5 | -0.402 | 0.08237 | 0.016 | -4.879
-7 | -0.376 | 0.08007 | 0.015 | -4.694
-6.5 | -0.469 | 0.06061 | 0.015 | -7.742
-6 | -0.565 | 0.05002 | 0.016 | -11.3
-5.5 | -0.558 | 0.04354 | 0.017 | -12.815
-5 | -0.527 | 0.03973 | 0.016 | -13.253
-4.5 | -0.483 | 0.03705 | 0.015 | -13.027
-4 | -0.434 | 0.03486 | 0.014 | -12.441
-3.5 | -0.386 | 0.03162 | 0.015 | -12.192
-3 | -0.409 | 0.01318 | 0.025 | -31.042
-2.5 | -0.345 | 0.01096 | 0.023 | -31.519
-2 | -0.281 | 0.01074 | 0.021 | -26.148
-1.5 | -0.216 | 0.01213 | 0.018 | -17.78
-1 | -0.15 | 0.01167 | 0.016 | -12.887
-0.5 | -0.085 | 0.01153 | 0.014 | -7.383
0 | -0.019 | 0.0085 | 0.011 | -2.292
0.5 | 0.046 | 0.00858 | 0.009 | 5.301
1 | 0.11 | 0.00866 | 0.007 | 12.734
1.5 | 0.174 | 0.00886 | 0.005 | 19.676
2 | 0.238 | 0.00907 | 0.002 | 26.179
2.5 | 0.306 | 0.01156 | 0 | 26.434
3 | 0.37 | 0.01198 | -0.002 | 30.864
3.5 | 0.433 | 0.01246 | -0.005 | 34.793
4 | 0.496 | 0.0135 | -0.007 | 36.765
4.5 | 0.558 | 0.01421 | -0.009 | 39.273
5 | 0.615 | 0.01512 | -0.011 | 40.684
5.5 | 0.666 | 0.01616 | -0.014 | 41.209
6 | 0.581 | 0.04299 | -0.006 | 13.522
6.5 | 0.595 | 0.04823 | -0.007 | 12.345
7 | 0.551 | 0.05926 | -0.007 | 9.306
7.5 | 0.385 | 0.09701 | -0.008 | 3.965
8 | 0.41 | 0.09881 | -0.009 | 4.154
8.5 | 0.436 | 0.10031 | -0.009 | 4.348
9 | 0.462 | 0.10271 | -0.01 | 4.496
9.5 | 0.487 | 0.10513 | -0.011 | 4.635
10 | 0.513 | 0.10842 | -0.012 | 4.729
10.5 | 0.538 | 0.11319 | -0.013 | 4.755
11 | 0.564 | 0.11853 | -0.016 | 4.76
11.5 | 0.59 | 0.14518 | -0.018 | 4.066
12 | 0.615 | 0.14587 | -0.019 | 4.219
12.5 | 0.64 | 0.14774 | -0.02 | 4.335
13 | 0.665 | 0.15553 | -0.021 | 4.279
13.5 | 0.691 | 0.16101 | -0.023 | 4.291
14 | 0.717 | 0.17745 | -0.026 | 4.042
14.5 | 0.742 | 0.1845 | -0.027 | 4.022
15 | 0.767 | 0.18411 | -0.029 | 4.164
15.5 | 0.791 | 0.19051 | -0.03 | 4.152
16 | 0.816 | 0.18027 | -0.031 | 4.526
16.5 | 0.84 | 0.18594 | -0.033 | 4.519
17 | 0.865 | 0.19632 | -0.034 | 4.405
17.5 | 0.889 | 0.20911 | -0.035 | 4.25
18 | 0.914 | 0.21924 | -0.037 | 4.167
18.5 | 0.941 | 0.22774 | -0.041 | 4.131
19 | 0.965 | 0.22212 | -0.042 | 4.343
19.5 | 0.988 | 0.22951 | -0.043 | 4.306
20 | 1.011 | 0.25178 | -0.044 | 4.015

## 24. Re 250k Mach 0.50 (2)
BIGFOIL.COM POLAR EXPORT
goe780
GOE 780 |  |  |  | Cl Max: | 0.9116 | at alpha= | 6 | deg
XFOIL ncrit=9 |  |  |  | L/D Max: | 36.2645 | at alpha= | 2 | deg
Re: | 250000 |  |  | Cd Min: | 0.2544 | at alpha= | -20 | deg
Mach: | 0.5 |  |  | Cl=0 at alpha= | -2.0147 | deg
|  |  |  | @ Cl=0.1, Cd= | 0.016124
|  |  |  | @ Cl=0.4, Cd= | 0.017093
|  |  |  | @ Cl=0.6, Cd= | 0.11724
alpha (deg) | Cl | Cd | Cm | Cl/Cd
-20 | -0.6825 | 0.2544 | 0.0121 | -2.6828
-19.5 | -0.6622 | 0.24576 | 0.0088 | -2.6945
-19 | -0.6427 | 0.23825 | 0.0048 | -2.6976
-18.5 | -0.6232 | 0.23048 | 0.0005 | -2.7039
-18 | -0.6038 | 0.223 | -0.0039 | -2.7076
-17.5 | -0.5856 | 0.21644 | -0.0091 | -2.7056
-17 | -0.5714 | 0.21077 | -0.0144 | -2.711
-16.5 | -0.5583 | 0.20452 | -0.0193 | -2.7298
-16 | -0.544 | 0.19737 | -0.0236 | -2.7562
-15.5 | -0.5176 | 0.18464 | -0.0242 | -2.8033
-15 | -0.5001 | 0.17692 | -0.0267 | -2.8267
-14.5 | -0.4844 | 0.16963 | -0.0299 | -2.8556
-14 | -0.4702 | 0.16212 | -0.033 | -2.9003
-13.5 | -0.4576 | 0.15468 | -0.0366 | -2.9584
-13 | -0.452 | 0.14823 | -0.042 | -3.0493
-12.5 | -0.4455 | 0.14104 | -0.0467 | -3.1587
-12 | -0.4329 | 0.13114 | -0.0465 | -3.3011
-11.5 | -0.4227 | 0.12386 | -0.0478 | -3.4127
-11 | -0.4177 | 0.11632 | -0.0501 | -3.591
-10.5 | -0.4161 | 0.10869 | -0.0527 | -3.8283
-10 | -0.4222 | 0.1013 | -0.0573 | -4.1678
-9.5 | -0.4232 | 0.09143 | -0.068 | -4.6287
-9 | -0.4143 | 0.07817 | -0.0828 | -5.3
-8.5 | -0.3997 | 0.06738 | -0.0897 | -5.932
-8 | -0.3976 | 0.0574 | -0.0985 | -6.9268
-7.5 | -0.4038 | 0.04971 | -0.1 | -8.1231
-7 | -0.4241 | 0.04464 | -0.0918 | -9.5004
-6.5 | -0.4251 | 0.03771 | -0.0823 | -11.2729
-6 | -0.4241 | 0.03264 | -0.0729 | -12.9933
-5 | -0.3667 | 0.02431 | -0.0583 | -15.0843
-4.5 | -0.2696 | 0.01857 | -0.064 | -14.518
-4 | -0.201 | 0.01591 | -0.0645 | -12.6336
-3.5 | -0.1719 | 0.01465 | -0.0576 | -11.7338
-3 | -0.1699 | 0.0129 | -0.046 | -13.1705
-2.5 | -0.0961 | 0.01298 | -0.0449 | -7.4037
-2 | 0.0029 | 0.01472 | -0.0497 | 0.19701
-1.5 | 0.0982 | 0.01611 | -0.055 | 6.0956
-1 | 0.1892 | 0.01681 | -0.0608 | 11.2552
-0.5 | 0.258 | 0.01704 | -0.0627 | 15.1408
0 | 0.3367 | 0.01726 | -0.0666 | 19.5075
0.5 | 0.4127 | 0.01706 | -0.0693 | 24.1911
1 | 0.4782 | 0.01674 | -0.0696 | 28.5663
1.5 | 0.5411 | 0.01519 | -0.0665 | 35.6221
2 | 0.5621 | 0.0155 | -0.0558 | 36.2645
2.5 | 0.5801 | 0.01838 | -0.0487 | 31.5615
3 | 0.6256 | 0.01993 | -0.0456 | 31.3899
3.5 | 0.6756 | 0.02214 | -0.0427 | 30.5149
4 | 0.7418 | 0.02574 | -0.0413 | 28.819
4.5 | 0.817 | 0.03059 | -0.0395 | 26.7081
5 | 0.8609 | 0.03707 | -0.0329 | 23.2236
5.5 | 0.8948 | 0.04317 | -0.0237 | 20.7274
6 | 0.9116 | 0.05444 | -0.0196 | 16.745
6.5 | 0.8642 | 0.05318 | -0.001 | 16.2505
7 | 0.8352 | 0.05788 | 0.0107 | 14.4299
7.5 | 0.8122 | 0.0642 | 0.0199 | 12.6511
8 | 0.7696 | 0.07084 | 0.0298 | 10.8639
8.5 | 0.7178 | 0.07483 | 0.0394 | 9.5924
9 | 0.6437 | 0.07945 | 0.0435 | 8.102
9.5 | 0.6137 | 0.0886 | 0.0418 | 6.9266
10 | 0.5947 | 0.09899 | 0.0376 | 6.0077
10.5 | 0.6003 | 0.10576 | 0.0437 | 5.6761
11 | 0.5797 | 0.11724 | 0.0343 | 4.9446

## 25. Re 500k Mach 0.00 (1)
BIGFOIL.COM POLAR EXPORT
goe780
GOE 780 |  |  |  | Cl Max: | 0.689 | at alpha= | 10 | deg
JavaFoil+Calcfoil stall+Eppler ext transition |  |  |  | L/D Max: | 54.395 | at alpha= | 6.5 | deg
Re: | 500000 |  |  | Cd Min: | 0.00576 | at alpha= | 2.5 | deg
Mach: | 0 |  |  | Cl=0 at alpha= | 0.14912 | deg
|  |  |  | @ Cl=0.1, Cd= | 0.0059516
|  |  |  | @ Cl=0.4, Cd= | 0.0097164
|  |  |  | @ Cl=0.6, Cd= | 0.15633
alpha (deg) | Cl | Cd | Cm | Cl/Cd
-14.5 | -0.482 | 0.15498 | 0.024 | -3.113
-14 | -0.508 | 0.14075 | 0.023 | -3.613
-13.5 | -0.534 | 0.13017 | 0.022 | -4.105
-13 | -0.56 | 0.11951 | 0.021 | -4.684
-12.5 | -0.584 | 0.11022 | 0.02 | -5.3
-12 | -0.607 | 0.10061 | 0.02 | -6.03
-11.5 | -0.627 | 0.09225 | 0.02 | -6.797
-11 | -0.644 | 0.0856 | 0.019 | -7.525
-10.5 | -0.657 | 0.07906 | 0.019 | -8.316
-10 | -0.666 | 0.073 | 0.019 | -9.125
-9.5 | -0.67 | 0.06719 | 0.018 | -9.97
-9 | -0.668 | 0.06237 | 0.018 | -10.711
-8.5 | -0.66 | 0.05743 | 0.018 | -11.5
-8 | -0.648 | 0.0533 | 0.018 | -12.154
-7.5 | -0.629 | 0.04934 | 0.018 | -12.755
-7 | -0.606 | 0.0455 | 0.018 | -13.314
-6.5 | -0.578 | 0.04207 | 0.019 | -13.735
-6 | -0.544 | 0.03902 | 0.018 | -13.951
-5.5 | -0.507 | 0.037 | 0.017 | -13.705
-5 | -0.574 | 0.00993 | 0.03 | -57.789
-4.5 | -0.521 | 0.00962 | 0.028 | -54.188
-4 | -0.466 | 0.01087 | 0.026 | -42.93
-3.5 | -0.411 | 0.01057 | 0.024 | -38.91
-3 | -0.356 | 0.00923 | 0.022 | -38.557
-2.5 | -0.3 | 0.00895 | 0.02 | -33.495
-2 | -0.244 | 0.00882 | 0.018 | -27.605
-1.5 | -0.187 | 0.0096 | 0.016 | -19.483
-1 | -0.13 | 0.00924 | 0.014 | -14.116
-0.5 | -0.074 | 0.00593 | 0.012 | -12.43
0 | -0.017 | 0.00591 | 0.01 | -2.896
0.5 | 0.04 | 0.00593 | 0.008 | 6.758
1 | 0.097 | 0.00595 | 0.006 | 16.352
1.5 | 0.154 | 0.00598 | 0.004 | 25.824
2 | 0.212 | 0.00602 | 0.002 | 35.142
2.5 | 0.269 | 0.00576 | 0 | 46.648
3 | 0.325 | 0.00927 | -0.002 | 35.078
3.5 | 0.382 | 0.00962 | -0.004 | 39.719
4 | 0.438 | 0.00992 | -0.006 | 44.205
4.5 | 0.494 | 0.01054 | -0.008 | 46.902
5 | 0.548 | 0.01092 | -0.01 | 50.207
5.5 | 0.594 | 0.01175 | -0.012 | 50.55
6 | 0.642 | 0.0123 | -0.014 | 52.211
6.5 | 0.687 | 0.01262 | -0.016 | 54.395
7 | 0.592 | 0.04412 | -0.008 | 13.424
7.5 | 0.622 | 0.04725 | -0.008 | 13.155
8 | 0.646 | 0.05068 | -0.009 | 12.746
8.5 | 0.665 | 0.05464 | -0.009 | 12.175
9 | 0.679 | 0.05883 | -0.01 | 11.543
9.5 | 0.687 | 0.06353 | -0.01 | 10.814
10 | 0.689 | 0.06829 | -0.011 | 10.088
10.5 | 0.685 | 0.07355 | -0.011 | 9.319
11 | 0.677 | 0.0797 | -0.012 | 8.489
11.5 | 0.663 | 0.08685 | -0.013 | 7.637
12 | 0.646 | 0.0941 | -0.013 | 6.863
12.5 | 0.625 | 0.10304 | -0.014 | 6.067
13 | 0.602 | 0.11136 | -0.015 | 5.405
13.5 | 0.577 | 0.12144 | -0.016 | 4.75
14 | 0.551 | 0.13124 | -0.017 | 4.196
14.5 | 0.524 | 0.14258 | -0.018 | 3.673
15 | 0.497 | 0.15633 | -0.019 | 3.178

## 26. Re 500k Mach 0.00 (2)
BIGFOIL.COM POLAR EXPORT
goe780
GOE 780 |  |  |  | Cl Max: | 0.8716 | at alpha= | 8.5 | deg
XFOIL ncrit=9 |  |  |  | L/D Max: | 42.5986 | at alpha= | 2 | deg
Re: | 500000 |  |  | Cd Min: | 0.23203 | at alpha= | -20 | deg
Mach: | 0 |  |  | Cl=0 at alpha= | -0.97056 | deg
|  |  |  | @ Cl=0.1, Cd= | 0.0095796
|  |  |  | @ Cl=0.4, Cd= | 0.0099676
|  |  |  | @ Cl=0.6, Cd= | 0.14021
alpha (deg) | Cl | Cd | Cm | Cl/Cd
-20 | -0.6335 | 0.23203 | 0.012 | -2.7303
-19.5 | -0.6183 | 0.22565 | 0.0083 | -2.7401
-19 | -0.602 | 0.219 | 0.0039 | -2.7489
-18 | -0.5765 | 0.20619 | -0.0046 | -2.796
-17.5 | -0.5643 | 0.1974 | -0.007 | -2.8587
-17 | -0.5502 | 0.19139 | -0.0091 | -2.8748
-16.5 | -0.5376 | 0.18486 | -0.0121 | -2.9081
-16 | -0.5258 | 0.17813 | -0.0151 | -2.9518
-15.5 | -0.5148 | 0.17127 | -0.0181 | -3.0058
-15 | -0.5046 | 0.16412 | -0.0211 | -3.0746
-14.5 | -0.4951 | 0.15701 | -0.0241 | -3.1533
-14 | -0.4877 | 0.14944 | -0.0279 | -3.2635
-13.5 | -0.4803 | 0.1419 | -0.0316 | -3.3848
-13 | -0.4739 | 0.13411 | -0.0347 | -3.5337
-12.5 | -0.4694 | 0.12596 | -0.0379 | -3.7266
-12 | -0.4669 | 0.11746 | -0.0411 | -3.975
-11.5 | -0.466 | 0.10882 | -0.0446 | -4.2823
-11 | -0.4887 | 0.09548 | -0.0496 | -5.1183
-10.5 | -0.4944 | 0.08837 | -0.0518 | -5.5947
-10 | -0.5258 | 0.07287 | -0.0636 | -7.2156
-9.5 | -0.5444 | 0.063 | -0.068 | -8.6413
-9 | -0.5278 | 0.05379 | -0.0747 | -9.8122
-8.5 | -0.5242 | 0.0481 | -0.0717 | -10.8981
-8 | -0.5241 | 0.04372 | -0.0647 | -11.9876
-7 | -0.5192 | 0.03265 | -0.0468 | -15.902
-6 | -0.4432 | 0.01796 | -0.0385 | -24.6771
-5.5 | -0.3849 | 0.01551 | -0.0396 | -24.8162
-5 | -0.3337 | 0.01403 | -0.0392 | -23.7847
-4.5 | -0.2939 | 0.01229 | -0.0363 | -23.9138
-4 | -0.2537 | 0.01155 | -0.0335 | -21.9654
-3.5 | -0.2122 | 0.01094 | -0.031 | -19.3967
-3 | -0.1775 | 0.0099 | -0.0274 | -17.9293
-2.5 | -0.1955 | 0.0077 | -0.0125 | -25.3896
-2 | -0.1481 | 0.00741 | -0.0102 | -19.9865
-1.5 | -0.0909 | 0.0079 | -0.0102 | -11.5063
-1 | -0.0054 | 0.00853 | -0.0169 | -0.63306
-0.5 | 0.0863 | 0.00952 | -0.0245 | 9.0651
0 | 0.1668 | 0.00987 | -0.0303 | 16.8997
0.5 | 0.2363 | 0.01001 | -0.0338 | 23.6064
1 | 0.2849 | 0.01008 | -0.0326 | 28.2639
1.5 | 0.3664 | 0.01009 | -0.0381 | 36.3132
2 | 0.4213 | 0.00989 | -0.0379 | 42.5986
2.5 | 0.4129 | 0.01311 | -0.0258 | 31.495
3 | 0.4471 | 0.01388 | -0.0218 | 32.2118
3.5 | 0.5021 | 0.01477 | -0.0223 | 33.9946
4 | 0.5324 | 0.01621 | -0.0178 | 32.8439
4.5 | 0.5688 | 0.01853 | -0.0145 | 30.6962
5 | 0.6465 | 0.0233 | -0.0151 | 27.7468
5.5 | 0.7017 | 0.02562 | -0.0164 | 27.3888
6 | 0.7513 | 0.02927 | -0.0157 | 25.6679
6.5 | 0.7826 | 0.0332 | -0.0127 | 23.5723
7 | 0.8009 | 0.04424 | -0.0078 | 18.1035
7.5 | 0.8411 | 0.04736 | -0.0044 | 17.7597
8.5 | 0.8716 | 0.06047 | 0.0032 | 14.4138
9 | 0.8469 | 0.06537 | 0.0128 | 12.9555
9.5 | 0.8007 | 0.06843 | 0.0261 | 11.701
10 | 0.7506 | 0.07221 | 0.0368 | 10.3947
10.5 | 0.7052 | 0.07835 | 0.0422 | 9.0006
11 | 0.6618 | 0.08714 | 0.0426 | 7.5947
11.5 | 0.6257 | 0.10056 | 0.0358 | 6.2222
12 | 0.611 | 0.11244 | 0.03 | 5.434
12.5 | 0.6026 | 0.12251 | 0.0264 | 4.9188
13 | 0.5983 | 0.13166 | 0.0234 | 4.5443
13.5 | 0.597 | 0.14021 | 0.0208 | 4.2579

## 27. Re 500k Mach 0.10 (1)
BIGFOIL.COM POLAR EXPORT
goe780
GOE 780 |  |  |  | Cl Max: | 0.689 | at alpha= | 6.5 | deg
JavaFoil+Calcfoil stall+Eppler ext transition |  |  |  | L/D Max: | 53.244 | at alpha= | 6.5 | deg
Re: | 500000 |  |  | Cd Min: | 0.00575 | at alpha= | 2.5 | deg
Mach: | 0.1 |  |  | Cl=0 at alpha= | 0.14912 | deg
|  |  |  | @ Cl=0.1, Cd= | 0.0059425
|  |  |  | @ Cl=0.4, Cd= | 0.0097239
|  |  |  | @ Cl=0.6, Cd= | 0.011857
alpha (deg) | Cl | Cd | Cm | Cl/Cd
-14 | -0.468 | 0.15047 | 0.023 | -3.111
-13.5 | -0.497 | 0.13616 | 0.023 | -3.653
-13 | -0.526 | 0.12481 | 0.021 | -4.217
-12.5 | -0.554 | 0.11464 | 0.02 | -4.836
-12 | -0.581 | 0.10333 | 0.02 | -5.622
-11.5 | -0.605 | 0.09533 | 0.019 | -6.348
-11 | -0.626 | 0.08835 | 0.019 | -7.088
-10.5 | -0.643 | 0.08072 | 0.019 | -7.968
-10 | -0.655 | 0.07433 | 0.019 | -8.817
-9.5 | -0.662 | 0.06788 | 0.018 | -9.754
-9 | -0.663 | 0.06305 | 0.018 | -10.515
-8.5 | -0.658 | 0.05796 | 0.018 | -11.346
-8 | -0.647 | 0.05349 | 0.018 | -12.089
-7.5 | -0.629 | 0.04938 | 0.018 | -12.747
-7 | -0.607 | 0.04566 | 0.018 | -13.286
-6.5 | -0.579 | 0.04228 | 0.018 | -13.704
-6 | -0.547 | 0.03924 | 0.018 | -13.931
-5.5 | -0.509 | 0.03726 | 0.016 | -13.659
-5 | -0.577 | 0.00991 | 0.03 | -58.188
-4.5 | -0.524 | 0.00964 | 0.028 | -54.33
-4 | -0.469 | 0.0109 | 0.026 | -42.987
-3.5 | -0.413 | 0.01056 | 0.024 | -39.143
-3 | -0.358 | 0.0092 | 0.022 | -38.856
-2.5 | -0.301 | 0.00896 | 0.02 | -33.618
-2 | -0.245 | 0.0088 | 0.018 | -27.835
-1.5 | -0.188 | 0.00959 | 0.016 | -19.604
-1 | -0.131 | 0.00922 | 0.014 | -14.221
-0.5 | -0.074 | 0.00595 | 0.012 | -12.454
0 | -0.017 | 0.00591 | 0.01 | -2.911
0.5 | 0.04 | 0.00592 | 0.008 | 6.804
1 | 0.098 | 0.00594 | 0.006 | 16.465
1.5 | 0.155 | 0.00601 | 0.004 | 25.841
2 | 0.213 | 0.00605 | 0.002 | 35.158
2.5 | 0.27 | 0.00575 | 0 | 46.993
3 | 0.327 | 0.00932 | -0.002 | 35.083
3.5 | 0.384 | 0.00962 | -0.004 | 39.895
4 | 0.441 | 0.00999 | -0.006 | 44.123
4.5 | 0.497 | 0.01056 | -0.008 | 47.05
5 | 0.551 | 0.01097 | -0.01 | 50.259
5.5 | 0.596 | 0.01181 | -0.012 | 50.495
6 | 0.645 | 0.01239 | -0.014 | 52.055
6.5 | 0.689 | 0.01295 | -0.016 | 53.244
7 | 0.594 | 0.04418 | -0.008 | 13.45
7.5 | 0.623 | 0.04746 | -0.008 | 13.125
8 | 0.647 | 0.05094 | -0.009 | 12.693
8.5 | 0.665 | 0.05488 | -0.009 | 12.11
9 | 0.677 | 0.05902 | -0.01 | 11.464
9.5 | 0.682 | 0.06385 | -0.01 | 10.687
10 | 0.682 | 0.06928 | -0.011 | 9.844
10.5 | 0.675 | 0.07477 | -0.011 | 9.031
11 | 0.663 | 0.08128 | -0.012 | 8.158
11.5 | 0.646 | 0.08873 | -0.012 | 7.28

## 28. Re 500k Mach 0.10 (2)
BIGFOIL.COM POLAR EXPORT
goe780
GOE 780 |  |  |  | Cl Max: | 0.7843 | at alpha= | 6.5 | deg
XFOIL ncrit=9 |  |  |  | L/D Max: | 42.8384 | at alpha= | 2 | deg
Re: | 500000 |  |  | Cd Min: | 0.03366 | at alpha= | 6.5 | deg
Mach: | 0.1 |  |  | Cl=0 at alpha= | -99 | deg
|  |  |  | @ Cl=0.1, Cd= | 0.00988
|  |  |  | @ Cl=0.4, Cd= | 0.009985
|  |  |  | @ Cl=0.6, Cd= | 0.020761
alpha (deg) | Cl | Cd | Cm | Cl/Cd
0 | 0.1664 | 0.00988 | -0.0302 | 16.8421
0.5 | 0.2368 | 0.01002 | -0.0338 | 23.6327
1 | 0.3008 | 0.01017 | -0.036 | 29.5772
1.5 | 0.3674 | 0.0101 | -0.0381 | 36.3762
2 | 0.4241 | 0.0099 | -0.0382 | 42.8384
2.5 | 0.4137 | 0.01317 | -0.0256 | 31.4123
3 | 0.4479 | 0.01392 | -0.0215 | 32.1767
3.5 | 0.503 | 0.01483 | -0.022 | 33.9177
4 | 0.5328 | 0.01631 | -0.0173 | 32.6671
4.5 | 0.5697 | 0.01864 | -0.014 | 30.5633
6.5 | 0.7843 | 0.03366 | -0.0119 | 23.3007

## 29. Re 500k Mach 0.25 (1)
BIGFOIL.COM POLAR EXPORT
goe780
GOE 780 |  |  |  | Cl Max: | 0.702 | at alpha= | 6.5 | deg
JavaFoil+Calcfoil stall+Eppler ext transition |  |  |  | L/D Max: | 52.639 | at alpha= | 6.5 | deg
Re: | 500000 |  |  | Cd Min: | 0.00582 | at alpha= | 2.5 | deg
Mach: | 0.25 |  |  | Cl=0 at alpha= | 0.15254 | deg
|  |  |  | @ Cl=0.1, Cd= | 0.00602
|  |  |  | @ Cl=0.4, Cd= | 0.0098076
|  |  |  | @ Cl=0.6, Cd= | 0.11001
alpha (deg) | Cl | Cd | Cm | Cl/Cd
-13 | -0.189 | 0.10996 | 0.026 | -1.717
-12.5 | -0.272 | 0.20244 | 0.024 | -1.343
-12 | -0.343 | 0.15632 | 0.022 | -2.192
-11.5 | -0.407 | 0.12978 | 0.021 | -3.137
-11 | -0.466 | 0.11116 | 0.02 | -4.189
-10.5 | -0.517 | 0.09423 | 0.018 | -5.486
-10 | -0.56 | 0.0835 | 0.018 | -6.708
-9.5 | -0.594 | 0.07501 | 0.018 | -7.916
-9 | -0.617 | 0.0678 | 0.018 | -9.104
-8.5 | -0.63 | 0.06131 | 0.018 | -10.277
-8 | -0.632 | 0.05614 | 0.017 | -11.266
-7.5 | -0.626 | 0.05115 | 0.018 | -12.229
-7 | -0.61 | 0.04678 | 0.018 | -13.033
-6.5 | -0.587 | 0.04279 | 0.018 | -13.706
-6 | -0.557 | 0.04011 | 0.018 | -13.883
-5.5 | -0.519 | 0.03812 | 0.016 | -13.62
-5 | -0.481 | 0.03552 | 0.016 | -13.537
-4.5 | -0.537 | 0.00973 | 0.029 | -55.254
-4 | -0.481 | 0.01122 | 0.027 | -42.871
-3.5 | -0.424 | 0.01075 | 0.025 | -39.482
-3 | -0.367 | 0.00932 | 0.023 | -39.425
-2.5 | -0.31 | 0.00907 | 0.021 | -34.137
-2 | -0.252 | 0.00891 | 0.019 | -28.238
-1.5 | -0.193 | 0.00972 | 0.017 | -19.866
-1 | -0.135 | 0.00935 | 0.014 | -14.411
-0.5 | -0.076 | 0.00923 | 0.012 | -8.253
0 | -0.018 | 0.00595 | 0.01 | -2.975
0.5 | 0.041 | 0.00596 | 0.008 | 6.944
1 | 0.1 | 0.00602 | 0.006 | 16.69
1.5 | 0.159 | 0.00605 | 0.004 | 26.354
2 | 0.218 | 0.00609 | 0.002 | 35.898
2.5 | 0.277 | 0.00582 | 0 | 47.659
3 | 0.336 | 0.00945 | -0.002 | 35.534
3.5 | 0.394 | 0.00977 | -0.004 | 40.356
4 | 0.453 | 0.01014 | -0.006 | 44.643
4.5 | 0.51 | 0.01078 | -0.008 | 47.349
5 | 0.559 | 0.01133 | -0.01 | 49.378
5.5 | 0.611 | 0.01211 | -0.012 | 50.465
6 | 0.659 | 0.01274 | -0.014 | 51.701
6.5 | 0.702 | 0.01334 | -0.016 | 52.639
7 | 0.603 | 0.04482 | -0.008 | 13.465
7.5 | 0.628 | 0.04831 | -0.008 | 13.002
8 | 0.645 | 0.05227 | -0.009 | 12.347
8.5 | 0.654 | 0.05691 | -0.009 | 11.489
9 | 0.653 | 0.06183 | -0.01 | 10.557
9.5 | 0.641 | 0.06839 | -0.01 | 9.372
10 | 0.619 | 0.07497 | -0.011 | 8.252
10.5 | 0.586 | 0.08359 | -0.012 | 7.008
11 | 0.543 | 0.09398 | -0.013 | 5.78
11.5 | 0.492 | 0.11001 | -0.014 | 4.472

## 30. Re 500k Mach 0.25 (2)
BIGFOIL.COM POLAR EXPORT
goe780
GOE 780 |  |  |  | Cl Max: | 0.8307 | at alpha= | 8 | deg
XFOIL ncrit=9 |  |  |  | L/D Max: | 43.681 | at alpha= | 2 | deg
Re: | 500000 |  |  | Cd Min: | 0.23616 | at alpha= | -20 | deg
Mach: | 0.25 |  |  | Cl=0 at alpha= | -0.91201 | deg
|  |  |  | @ Cl=0.1, Cd= | 0.009689
|  |  |  | @ Cl=0.4, Cd= | 0.010075
|  |  |  | @ Cl=0.6, Cd= | 0.13664
alpha (deg) | Cl | Cd | Cm | Cl/Cd
-20 | -0.643 | 0.23616 | 0.0127 | -2.7227
-19.5 | -0.6265 | 0.22949 | 0.0088 | -2.73
-19 | -0.6097 | 0.22289 | 0.0039 | -2.7354
-18.5 | -0.4242 | 0.18232 | -0.0086 | -2.3267
-18 | -0.5818 | 0.20773 | -0.0034 | -2.8008
-17.5 | -0.5669 | 0.201 | -0.0062 | -2.8204
-17 | -0.5525 | 0.19481 | -0.0091 | -2.8361
-16.5 | -0.5387 | 0.18801 | -0.0124 | -2.8653
-16 | -0.5255 | 0.18103 | -0.0156 | -2.9028
-15.5 | -0.5131 | 0.17399 | -0.0188 | -2.949
-15 | -0.5009 | 0.16674 | -0.0223 | -3.0041
-14.5 | -0.4905 | 0.15972 | -0.0259 | -3.071
-14 | -0.4823 | 0.15239 | -0.0298 | -3.1649
-13.5 | -0.4734 | 0.14475 | -0.0329 | -3.2705
-13 | -0.4658 | 0.13689 | -0.0359 | -3.4027
-12.5 | -0.46 | 0.12879 | -0.039 | -3.5717
-12 | -0.463 | 0.11871 | -0.0422 | -3.9003
-11.5 | -0.4656 | 0.11004 | -0.0447 | -4.2312
-11 | -0.4633 | 0.10333 | -0.0461 | -4.4837
-10.5 | -0.465 | 0.09548 | -0.0492 | -4.8701
-10 | -0.4728 | 0.08639 | -0.0535 | -5.4729
-9.5 | -0.4782 | 0.07265 | -0.0679 | -6.5822
-9 | -0.4705 | 0.05904 | -0.084 | -7.9692
-8.5 | -0.4752 | 0.0513 | -0.084 | -9.2632
-8 | -0.4747 | 0.0485 | -0.0749 | -9.7876
-7.5 | -0.4824 | 0.04395 | -0.0661 | -10.9761
-6 | -0.4602 | 0.02131 | -0.0417 | -21.5955
-5.5 | -0.3994 | 0.01704 | -0.0421 | -23.439
-5 | -0.3368 | 0.01484 | -0.0432 | -22.6954
-4.5 | -0.2873 | 0.01263 | -0.0419 | -22.7474
-4 | -0.2475 | 0.01177 | -0.0385 | -21.028
-3.5 | -0.2056 | 0.01109 | -0.0355 | -18.5392
-3 | -0.1657 | 0.01041 | -0.0324 | -15.9174
-2.5 | -0.1836 | 0.00804 | -0.0174 | -22.8358
-1.5 | -0.0874 | 0.00802 | -0.0123 | -10.8978
-1 | -0.0236 | 0.0085 | -0.0136 | -2.7765
-0.5 | 0.1105 | 0.00979 | -0.0301 | 11.287
0 | 0.1635 | 0.00995 | -0.0295 | 16.4322
0.5 | 0.2393 | 0.0101 | -0.0339 | 23.6931
1 | 0.3115 | 0.01027 | -0.0375 | 30.3311
1.5 | 0.3712 | 0.01016 | -0.0377 | 36.5354
2 | 0.4355 | 0.00997 | -0.0389 | 43.681
2.5 | 0.4187 | 0.01341 | -0.0248 | 31.223
3 | 0.4518 | 0.01415 | -0.02 | 31.9293
3.5 | 0.5074 | 0.01515 | -0.0202 | 33.4917
4 | 0.5338 | 0.01676 | -0.0145 | 31.8496
4.5 | 0.5746 | 0.01924 | -0.0115 | 29.8649
5 | 0.6611 | 0.02461 | -0.0125 | 26.8631
5.5 | 0.7172 | 0.02746 | -0.0133 | 26.118
6 | 0.765 | 0.03189 | -0.0117 | 23.9887
6.5 | 0.7929 | 0.03614 | -0.0076 | 21.9397
7.5 | 0.8102 | 0.05342 | 0.0032 | 15.1666
8 | 0.8307 | 0.05866 | 0.007 | 14.1613
8.5 | 0.8262 | 0.06386 | 0.0138 | 12.9377
9 | 0.7761 | 0.06667 | 0.0276 | 11.6409
9.5 | 0.7288 | 0.07072 | 0.0369 | 10.3054
10 | 0.6847 | 0.0768 | 0.0421 | 8.9154
10.5 | 0.6434 | 0.08495 | 0.043 | 7.5739
11 | 0.6141 | 0.09601 | 0.0387 | 6.3962
11.5 | 0.6004 | 0.10869 | 0.0319 | 5.524
12 | 0.5935 | 0.11849 | 0.0283 | 5.0089
12.5 | 0.5895 | 0.1279 | 0.0252 | 4.6091
13 | 0.5885 | 0.13664 | 0.0224 | 4.3069

## 31. Re 500k Mach 0.50 (1)
BIGFOIL.COM POLAR EXPORT
goe780
GOE 780 |  |  |  | Cl Max: | 1.011 | at alpha= | 20 | deg
JavaFoil+Calcfoil stall+Eppler ext transition |  |  |  | L/D Max: | 48.412 | at alpha= | 5 | deg
Re: | 500000 |  |  | Cd Min: | 0.0062 | at alpha= | 0 | deg
Mach: | 0.5 |  |  | Cl=0 at alpha= | 0.15152 | deg
|  |  |  | @ Cl=0.1, Cd= | 0.0062791
|  |  |  | @ Cl=0.4, Cd= | 0.010335
|  |  |  | @ Cl=0.6, Cd= | 0.12161
alpha (deg) | Cl | Cd | Cm | Cl/Cd
-20 | -1.037 | 0.20979 | 0.052 | -4.945
-19.5 | -1.012 | 0.21229 | 0.05 | -4.768
-19 | -0.993 | 0.2021 | 0.052 | -4.912
-18.5 | -0.962 | 0.19807 | 0.047 | -4.856
-18 | -0.936 | 0.18629 | 0.044 | -5.023
-17.5 | -0.911 | 0.18207 | 0.042 | -5.003
-17 | -0.886 | 0.17793 | 0.041 | -4.982
-16.5 | -0.862 | 0.17217 | 0.04 | -5.004
-16 | -0.837 | 0.16743 | 0.039 | -4.998
-15.5 | -0.812 | 0.16426 | 0.038 | -4.945
-15 | -0.787 | 0.15727 | 0.037 | -5.006
-14.5 | -0.762 | 0.1536 | 0.036 | -4.963
-14 | -0.737 | 0.14919 | 0.035 | -4.943
-13.5 | -0.712 | 0.14485 | 0.034 | -4.917
-13 | -0.687 | 0.14197 | 0.033 | -4.839
-12.5 | -0.662 | 0.13799 | 0.032 | -4.795
-12 | -0.635 | 0.12621 | 0.029 | -5.031
-11.5 | -0.609 | 0.12113 | 0.027 | -5.028
-11 | -0.584 | 0.11884 | 0.026 | -4.91
-10.5 | -0.558 | 0.11515 | 0.025 | -4.845
-10 | -0.532 | 0.10989 | 0.024 | -4.844
-9.5 | -0.507 | 0.10697 | 0.024 | -4.736
-9 | -0.481 | 0.10427 | 0.023 | -4.611
-8.5 | -0.455 | 0.0921 | 0.021 | -4.936
-8 | -0.428 | 0.08565 | 0.018 | -4.997
-7.5 | -0.402 | 0.07188 | 0.017 | -5.592
-7 | -0.376 | 0.06874 | 0.016 | -5.469
-6.5 | -0.469 | 0.05498 | 0.015 | -8.538
-6 | -0.566 | 0.0457 | 0.018 | -12.386
-5.5 | -0.559 | 0.04041 | 0.017 | -13.821
-5 | -0.527 | 0.03742 | 0.016 | -14.08
-4.5 | -0.484 | 0.03471 | 0.016 | -13.946
-4 | -0.534 | 0.01197 | 0.03 | -44.654
-3.5 | -0.472 | 0.01108 | 0.027 | -42.612
-3 | -0.409 | 0.01114 | 0.025 | -36.73
-2.5 | -0.345 | 0.00931 | 0.023 | -37.095
-2 | -0.281 | 0.00906 | 0.021 | -30.979
-1.5 | -0.216 | 0.01015 | 0.018 | -21.247
-1 | -0.15 | 0.00979 | 0.016 | -15.364
-0.5 | -0.085 | 0.00959 | 0.014 | -8.874
0 | -0.02 | 0.0062 | 0.012 | -3.188
0.5 | 0.046 | 0.00623 | 0.009 | 7.431
1 | 0.112 | 0.00629 | 0.007 | 17.85
1.5 | 0.178 | 0.00634 | 0.005 | 28.14
2 | 0.244 | 0.00639 | 0.002 | 38.214
2.5 | 0.307 | 0.00977 | 0 | 31.382
3 | 0.371 | 0.01014 | -0.002 | 36.557
3.5 | 0.435 | 0.01057 | -0.005 | 41.116
4 | 0.498 | 0.01137 | -0.007 | 43.809
4.5 | 0.56 | 0.01194 | -0.009 | 46.891
5 | 0.618 | 0.01277 | -0.011 | 48.412
5.5 | 0.669 | 0.01383 | -0.014 | 48.399
6 | 0.582 | 0.04078 | -0.007 | 14.269
6.5 | 0.596 | 0.04518 | -0.007 | 13.183
7 | 0.552 | 0.05368 | -0.007 | 10.274
7.5 | 0.385 | 0.08213 | -0.008 | 4.686
8 | 0.411 | 0.08404 | -0.009 | 4.886
8.5 | 0.436 | 0.08599 | -0.01 | 5.074
9 | 0.462 | 0.08843 | -0.011 | 5.224
9.5 | 0.488 | 0.09091 | -0.012 | 5.363
10 | 0.513 | 0.09416 | -0.013 | 5.448
10.5 | 0.539 | 0.09817 | -0.014 | 5.486
11 | 0.565 | 0.10365 | -0.017 | 5.45
11.5 | 0.59 | 0.1208 | -0.018 | 4.887
12 | 0.616 | 0.12291 | -0.02 | 5.008
12.5 | 0.641 | 0.1277 | -0.021 | 5.016
13 | 0.666 | 0.13043 | -0.022 | 5.103
13.5 | 0.691 | 0.13669 | -0.024 | 5.058
14 | 0.718 | 0.15126 | -0.027 | 4.744
14.5 | 0.742 | 0.15407 | -0.028 | 4.818
15 | 0.767 | 0.16105 | -0.029 | 4.762
15.5 | 0.791 | 0.16355 | -0.03 | 4.838
16 | 0.816 | 0.15656 | -0.032 | 5.213
16.5 | 0.841 | 0.16142 | -0.033 | 5.208
17 | 0.865 | 0.16811 | -0.035 | 5.148
17.5 | 0.89 | 0.18403 | -0.036 | 4.836
18 | 0.915 | 0.18629 | -0.039 | 4.914
18.5 | 0.942 | 0.19521 | -0.042 | 4.825
19 | 0.965 | 0.19316 | -0.042 | 4.995
19.5 | 0.988 | 0.19773 | -0.044 | 4.998
20 | 1.011 | 0.21609 | -0.044 | 4.679

## 32. Re 500k Mach 0.50 (2)
BIGFOIL.COM POLAR EXPORT
goe780
GOE 780 |  |  |  | Cl Max: | 0.7931 | at alpha= | 6.5 | deg
XFOIL ncrit=9 |  |  |  | L/D Max: | 39.6935 | at alpha= | 1.5 | deg
Re: | 500000 |  |  | Cd Min: | 0.25511 | at alpha= | -20 | deg
Mach: | 0.5 |  |  | Cl=0 at alpha= | -1.0469 | deg
|  |  |  | @ Cl=0.1, Cd= | 0.009978
|  |  |  | @ Cl=0.4, Cd= | 0.010484
|  |  |  | @ Cl=0.6, Cd= | 0.12215
alpha (deg) | Cl | Cd | Cm | Cl/Cd
-20 | -0.6858 | 0.25511 | 0.0153 | -2.6883
-19.5 | -0.6662 | 0.24757 | 0.0102 | -2.691
-19 | -0.6478 | 0.24003 | 0.005 | -2.6988
-18.5 | -0.6279 | 0.23021 | 0.0023 | -2.7275
-18 | -0.6089 | 0.22294 | -0.0016 | -2.7312
-17.5 | -0.59 | 0.21529 | -0.0057 | -2.7405
-17 | -0.5712 | 0.20759 | -0.0098 | -2.7516
-16.5 | -0.5525 | 0.1998 | -0.0138 | -2.7653
-16 | -0.5352 | 0.19258 | -0.0189 | -2.7791
-15.5 | -0.5201 | 0.18521 | -0.0233 | -2.8082
-15 | -0.5056 | 0.17759 | -0.0274 | -2.847
-14.5 | -0.4903 | 0.16988 | -0.0309 | -2.8862
-14 | -0.4764 | 0.16181 | -0.0343 | -2.9442
-13.5 | -0.463 | 0.15243 | -0.0357 | -3.0375
-13 | -0.4505 | 0.14497 | -0.0382 | -3.1075
-12.5 | -0.4398 | 0.1376 | -0.0408 | -3.1962
-12 | -0.4309 | 0.12988 | -0.0437 | -3.3177
-11.5 | -0.4234 | 0.12208 | -0.0467 | -3.4682
-11 | -0.4173 | 0.11388 | -0.0524 | -3.6644
-10.5 | -0.412 | 0.10255 | -0.059 | -4.0176
-9.5 | -0.3534 | 0.08037 | -0.0841 | -4.3972
-9 | -0.3318 | 0.06802 | -0.1001 | -4.878
-8.5 | -0.3429 | 0.05792 | -0.1086 | -5.9202
-8 | -0.3705 | 0.05101 | -0.107 | -7.2633
-7.5 | -0.3983 | 0.04577 | -0.0999 | -8.7022
-7 | -0.4213 | 0.03948 | -0.0888 | -10.6712
-6.5 | -0.4426 | 0.03453 | -0.0772 | -12.8178
-6 | -0.4432 | 0.02931 | -0.0668 | -15.1211
-5.5 | -0.4248 | 0.02393 | -0.0579 | -17.7518
-5 | -0.3707 | 0.01879 | -0.0545 | -19.7286
-4.5 | -0.2693 | 0.01444 | -0.0608 | -18.6496
-4 | -0.2211 | 0.01298 | -0.0571 | -17.0339
-3.5 | -0.1802 | 0.0119 | -0.0521 | -15.1429
-3 | -0.1356 | 0.01113 | -0.0481 | -12.1833
-2.5 | -0.1272 | 0.00933 | -0.0378 | -13.6334
-2 | -0.145 | 0.00789 | -0.0199 | -18.3777
-1.5 | -0.0695 | 0.00844 | -0.0213 | -8.2346
-1 | 0.0072 | 0.0091 | -0.0236 | 0.79121
-0.5 | 0.1129 | 0.0101 | -0.0321 | 11.1782
0 | 0.1851 | 0.01049 | -0.0339 | 17.6454
0.5 | 0.2692 | 0.01063 | -0.0384 | 25.3246
1 | 0.3253 | 0.01071 | -0.0369 | 30.3735
1.5 | 0.4144 | 0.01044 | -0.0412 | 39.6935
3 | 0.4754 | 0.0153 | -0.0152 | 31.0719
3.5 | 0.5048 | 0.01652 | -0.0084 | 30.5569
4 | 0.5149 | 0.01806 | 0.0017 | 28.5105
4.5 | 0.5732 | 0.02087 | 0.0032 | 27.4653
5 | 0.687 | 0.02623 | -0.0022 | 26.1914
5.5 | 0.7621 | 0.03351 | -0.0005 | 22.7425
6 | 0.7892 | 0.03859 | 0.0049 | 20.4509
6.5 | 0.7931 | 0.04539 | 0.0106 | 17.473
7 | 0.7915 | 0.05069 | 0.0189 | 15.6145
7.5 | 0.7695 | 0.05617 | 0.0262 | 13.6995
8 | 0.7331 | 0.06184 | 0.0329 | 11.8548
8.5 | 0.6903 | 0.06791 | 0.0389 | 10.1649
9 | 0.6487 | 0.07541 | 0.0418 | 8.6023
9.5 | 0.6178 | 0.0845 | 0.0406 | 7.3112
10 | 0.5972 | 0.09562 | 0.036 | 6.2456
10.5 | 0.5869 | 0.10523 | 0.033 | 5.5773
11 | 0.5805 | 0.11403 | 0.0311 | 5.0908
11.5 | 0.5767 | 0.12215 | 0.0303 | 4.7212

## 33. Re 750k Mach 0.00 (1)
BIGFOIL.COM POLAR EXPORT
goe780
GOE 780 |  |  |  | Cl Max: | 0.728 | at alpha= | 7 | deg
JavaFoil+Calcfoil stall+Eppler ext transition |  |  |  | L/D Max: | 59.344 | at alpha= | 6.5 | deg
Re: | 750000 |  |  | Cd Min: | 0.00493 | at alpha= | 2.5 | deg
Mach: | 0 |  |  | Cl=0 at alpha= | 0.14912 | deg
|  |  |  | @ Cl=0.1, Cd= | 0.0050721
|  |  |  | @ Cl=0.4, Cd= | 0.0088196
|  |  |  | @ Cl=0.6, Cd= | 0.010666
alpha (deg) | Cl | Cd | Cm | Cl/Cd
-11.5 | -0.627 | 0.08894 | 0.021 | -7.054
-11 | -0.644 | 0.08167 | 0.02 | -7.891
-10.5 | -0.658 | 0.07532 | 0.02 | -8.733
-10 | -0.667 | 0.07005 | 0.02 | -9.515
-9.5 | -0.67 | 0.06459 | 0.019 | -10.376
-9 | -0.669 | 0.06017 | 0.02 | -11.117
-8.5 | -0.662 | 0.05564 | 0.02 | -11.893
-8 | -0.649 | 0.05112 | 0.019 | -12.691
-7.5 | -0.631 | 0.0471 | 0.02 | -13.405
-7 | -0.608 | 0.04321 | 0.02 | -14.08
-6.5 | -0.709 | 0.01206 | 0.035 | -58.837
-6 | -0.668 | 0.0113 | 0.033 | -59.14
-5.5 | -0.623 | 0.00973 | 0.031 | -64.051
-5 | -0.574 | 0.00914 | 0.03 | -62.82
-4.5 | -0.521 | 0.01006 | 0.028 | -51.787
-4 | -0.467 | 0.00997 | 0.026 | -46.768
-3.5 | -0.411 | 0.0097 | 0.024 | -42.423
-3 | -0.356 | 0.0084 | 0.022 | -42.367
-2.5 | -0.3 | 0.00921 | 0.02 | -32.544
-2 | -0.244 | 0.00805 | 0.018 | -30.256
-1.5 | -0.187 | 0.00874 | 0.016 | -21.406
-1 | -0.13 | 0.0084 | 0.014 | -15.523
-0.5 | -0.074 | 0.00508 | 0.012 | -14.51
0 | -0.017 | 0.00505 | 0.01 | -3.393
0.5 | 0.04 | 0.00507 | 0.008 | 7.901
1 | 0.097 | 0.00507 | 0.006 | 19.168
1.5 | 0.154 | 0.00511 | 0.004 | 30.209
2 | 0.212 | 0.00516 | 0.002 | 41.034
2.5 | 0.269 | 0.00493 | 0 | 54.518
3 | 0.325 | 0.00847 | -0.002 | 38.408
3.5 | 0.382 | 0.00872 | -0.004 | 43.798
4 | 0.438 | 0.00903 | -0.006 | 48.565
4.5 | 0.494 | 0.00957 | -0.008 | 51.65
5 | 0.548 | 0.00994 | -0.01 | 55.19
5.5 | 0.601 | 0.01068 | -0.012 | 56.263
6 | 0.643 | 0.01125 | -0.014 | 57.204
6.5 | 0.688 | 0.0116 | -0.016 | 59.344
7 | 0.728 | 0.01238 | -0.018 | 58.848
7.5 | 0.632 | 0.04217 | -0.012 | 14.975
8 | 0.646 | 0.04943 | -0.009 | 13.078
8.5 | 0.666 | 0.05321 | -0.01 | 12.511
9 | 0.679 | 0.0572 | -0.01 | 11.877
9.5 | 0.687 | 0.0616 | -0.011 | 11.157
10 | 0.689 | 0.06609 | -0.011 | 10.428
10.5 | 0.686 | 0.07079 | -0.012 | 9.687
11 | 0.677 | 0.07646 | -0.012 | 8.852
11.5 | 0.663 | 0.08296 | -0.013 | 7.997
12 | 0.646 | 0.09007 | -0.014 | 7.173

## 34. Re 750k Mach 0.00 (2)
BIGFOIL.COM POLAR EXPORT
goe780
GOE 780 |  |  |  | Cl Max: | 0.5334 | at alpha= | 5 | deg
XFOIL ncrit=9 |  |  |  | L/D Max: | 44.5069 | at alpha= | 2 | deg
Re: | 750000 |  |  | Cd Min: | 0.01642 | at alpha= | 5 | deg
Mach: | 0 |  |  | Cl=0 at alpha= | -99 | deg
|  |  |  | @ Cl=0.1, Cd= | 0.0069713
|  |  |  | @ Cl=0.4, Cd= | 0.011878
|  |  |  | @ Cl=0.6, Cd= | 0.01642
alpha (deg) | Cl | Cd | Cm | Cl/Cd
0 | 0.0509 | 0.00674 | -0.0051 | 7.5519
0.5 | 0.1443 | 0.00718 | -0.0139 | 20.0975
1 | 0.2063 | 0.00726 | -0.0158 | 28.416
1.5 | 0.2559 | 0.00726 | -0.0148 | 35.2479
2 | 0.3249 | 0.0073 | -0.0179 | 44.5068
2.5 | 0.3542 | 0.00876 | -0.0127 | 40.4338
3 | 0.3655 | 0.01131 | -0.0049 | 32.3165
3.5 | 0.4171 | 0.01216 | -0.0045 | 34.301
4 | 0.4473 | 0.01299 | 0.0003 | 34.4342
4.5 | 0.4963 | 0.01432 | 0.0008 | 34.6578
5 | 0.5334 | 0.01642 | 0.0042 | 32.4848

## 35. Re 750k Mach 0.10 (1)
BIGFOIL.COM POLAR EXPORT
goe780
GOE 780 |  |  |  | Cl Max: | 0.731 | at alpha= | 7 | deg
JavaFoil+Calcfoil stall+Eppler ext transition |  |  |  | L/D Max: | 58.72 | at alpha= | 7 | deg
Re: | 750000 |  |  | Cd Min: | 0.00495 | at alpha= | 2.5 | deg
Mach: | 0.1 |  |  | Cl=0 at alpha= | 0.14912 | deg
|  |  |  | @ Cl=0.1, Cd= | 0.0051014
|  |  |  | @ Cl=0.4, Cd= | 0.0088574
|  |  |  | @ Cl=0.6, Cd= | 0.010677
alpha (deg) | Cl | Cd | Cm | Cl/Cd
-11 | -0.627 | 0.08367 | 0.02 | -7.488
-10.5 | -0.643 | 0.07692 | 0.02 | -8.365
-10 | -0.656 | 0.07126 | 0.019 | -9.202
-9.5 | -0.662 | 0.06487 | 0.019 | -10.213
-9 | -0.664 | 0.06042 | 0.019 | -10.983
-8.5 | -0.659 | 0.05613 | 0.02 | -11.737
-8 | -0.648 | 0.05129 | 0.019 | -12.626
-7.5 | -0.631 | 0.04728 | 0.02 | -13.35
-7 | -0.609 | 0.04345 | 0.02 | -14.025
-6.5 | -0.581 | 0.04044 | 0.02 | -14.37
-6 | -0.671 | 0.01159 | 0.033 | -57.853
-5.5 | -0.626 | 0.00971 | 0.032 | -64.443
-5 | -0.577 | 0.00912 | 0.03 | -63.264
-4.5 | -0.524 | 0.0101 | 0.028 | -51.844
-4 | -0.469 | 0.01001 | 0.026 | -46.846
-3.5 | -0.413 | 0.00975 | 0.024 | -42.4
-3 | -0.358 | 0.00841 | 0.022 | -42.519
-2.5 | -0.301 | 0.00919 | 0.02 | -32.781
-2 | -0.245 | 0.00802 | 0.018 | -30.529
-1.5 | -0.188 | 0.00876 | 0.016 | -21.463
-1 | -0.131 | 0.00844 | 0.014 | -15.527
-0.5 | -0.074 | 0.00507 | 0.012 | -14.624
0 | -0.017 | 0.00503 | 0.01 | -3.42
0.5 | 0.04 | 0.00508 | 0.008 | 7.926
1 | 0.098 | 0.0051 | 0.006 | 19.166
1.5 | 0.155 | 0.00514 | 0.004 | 30.207
2 | 0.213 | 0.00519 | 0.002 | 41.002
2.5 | 0.27 | 0.00495 | 0 | 54.545
3 | 0.327 | 0.00847 | -0.002 | 38.621
3.5 | 0.384 | 0.00879 | -0.004 | 43.675
4 | 0.441 | 0.00903 | -0.006 | 48.789
4.5 | 0.497 | 0.00958 | -0.008 | 51.851
5 | 0.551 | 0.00997 | -0.01 | 55.262
5.5 | 0.603 | 0.01072 | -0.012 | 56.278
6 | 0.646 | 0.0113 | -0.014 | 57.172
6.5 | 0.691 | 0.0119 | -0.016 | 58.02
7 | 0.731 | 0.01244 | -0.018 | 58.72
7.5 | 0.623 | 0.0463 | -0.008 | 13.459
8 | 0.647 | 0.04969 | -0.009 | 13.018
8.5 | 0.665 | 0.05324 | -0.01 | 12.489
9 | 0.677 | 0.05742 | -0.01 | 11.789
9.5 | 0.683 | 0.06201 | -0.011 | 11.01
10 | 0.682 | 0.06705 | -0.011 | 10.175
10.5 | 0.675 | 0.07152 | -0.012 | 9.445
11 | 0.663 | 0.07775 | -0.012 | 8.532
11.5 | 0.646 | 0.08464 | -0.013 | 7.634
12 | 0.625 | 0.09101 | -0.014 | 6.867

## 36. Re 750k Mach 0.10 (2)
BIGFOIL.COM POLAR EXPORT
goe780
GOE 780 |  |  |  | Cl Max: | 0.7752 | at alpha= | 8.5 | deg
XFOIL ncrit=9 |  |  |  | L/D Max: | 44.6438 | at alpha= | 2 | deg
Re: | 750000 |  |  | Cd Min: | 0.14048 | at alpha= | 13.5 | deg
Mach: | 0.1 |  |  | Cl=0 at alpha= | -0.33491 | deg
|  |  |  | @ Cl=0.1, Cd= | 0.006983
|  |  |  | @ Cl=0.4, Cd= | 0.011293
|  |  |  | @ Cl=0.6, Cd= | 0.14048
alpha (deg) | Cl | Cd | Cm | Cl/Cd
-12 | -0.4795 | 0.11609 | -0.0383 | -4.1304
-11.5 | -0.4795 | 0.10783 | -0.0415 | -4.4468
-11 | -0.4814 | 0.09956 | -0.045 | -4.8353
-10.5 | -0.4883 | 0.08975 | -0.0499 | -5.4407
-10 | -0.4951 | 0.07557 | -0.0642 | -6.5515
-9.5 | -0.4843 | 0.05921 | -0.0853 | -8.1794
-9 | -0.5019 | 0.05239 | -0.0817 | -9.5801
-8.5 | -0.5241 | 0.04737 | -0.072 | -11.064
-8 | -0.5067 | 0.04321 | -0.065 | -11.7265
-7.5 | -0.5096 | 0.03801 | -0.0563 | -13.407
-7 | -0.5297 | 0.02866 | -0.0438 | -18.4822
-6.5 | -0.5048 | 0.02628 | -0.0397 | -19.2085
-6 | -0.4533 | 0.0162 | -0.0367 | -27.9815
-5.5 | -0.3959 | 0.014 | -0.0373 | -28.2786
-5 | -0.3508 | 0.01193 | -0.0356 | -29.4049
-4.5 | -0.3107 | 0.01099 | -0.0327 | -28.2712
-4 | -0.2685 | 0.01033 | -0.0301 | -25.9923
-3.5 | -0.2226 | 0.01001 | -0.0285 | -22.2378
-3 | -0.1775 | 0.00956 | -0.0267 | -18.5669
-2.5 | -0.15 | 0.0082 | -0.0217 | -18.2927
-2 | -0.1572 | 0.00647 | -0.0085 | -24.2968
-1.5 | -0.1299 | 0.00602 | -0.0019 | -21.5781
-1 | -0.0797 | 0.00623 | -0.0006 | -12.7929
-0.5 | -0.0245 | 0.00639 | -0.0006 | -3.8341
0 | 0.0497 | 0.00675 | -0.0048 | 7.363
0.5 | 0.1447 | 0.00719 | -0.0139 | 20.1252
1 | 0.2101 | 0.00729 | -0.0165 | 28.8203
1.5 | 0.2565 | 0.00727 | -0.0147 | 35.282
2 | 0.3259 | 0.0073 | -0.0178 | 44.6438
2.5 | 0.3528 | 0.0089 | -0.0121 | 39.6404
3.5 | 0.4181 | 0.01221 | -0.0042 | 34.2424
4 | 0.4479 | 0.01305 | 0.0007 | 34.3218
4.5 | 0.4965 | 0.0144 | 0.0014 | 34.4792
5 | 0.5341 | 0.01654 | 0.0047 | 32.2914
6 | 0.6545 | 0.02727 | 0.0033 | 24.0007
6.5 | 0.7012 | 0.02799 | 0.0056 | 25.0518
7 | 0.7468 | 0.03144 | 0.0062 | 23.7532
7.5 | 0.7735 | 0.03617 | 0.0093 | 21.3851
8 | 0.7621 | 0.04746 | 0.0178 | 16.0577
8.5 | 0.7752 | 0.05501 | 0.021 | 14.092
9 | 0.7748 | 0.06291 | 0.0249 | 12.316
9.5 | 0.7599 | 0.06918 | 0.0281 | 10.9844
10 | 0.7141 | 0.07342 | 0.037 | 9.7262
10.5 | 0.6753 | 0.07924 | 0.0415 | 8.5222
11 | 0.6383 | 0.08763 | 0.042 | 7.284
11.5 | 0.6097 | 0.0991 | 0.0374 | 6.1524
12 | 0.5989 | 0.11176 | 0.0306 | 5.3588
12.5 | 0.5932 | 0.12217 | 0.0268 | 4.8555
13 | 0.5908 | 0.13146 | 0.0238 | 4.4941
13.5 | 0.5909 | 0.14048 | 0.0209 | 4.2063

## 37. Re 750k Mach 0.25 (1)
BIGFOIL.COM POLAR EXPORT
goe780
GOE 780 |  |  |  | Cl Max: | 0.741 | at alpha= | 7 | deg
JavaFoil+Calcfoil stall+Eppler ext transition |  |  |  | L/D Max: | 57.78 | at alpha= | 7 | deg
Re: | 750000 |  |  | Cd Min: | 0.00501 | at alpha= | 2.5 | deg
Mach: | 0.25 |  |  | Cl=0 at alpha= | 0.15254 | deg
|  |  |  | @ Cl=0.1, Cd= | 0.00514
|  |  |  | @ Cl=0.4, Cd= | 0.0089285
|  |  |  | @ Cl=0.6, Cd= | 0.11787
alpha (deg) | Cl | Cd | Cm | Cl/Cd
-11 | -0.466 | 0.10269 | 0.021 | -4.536
-10.5 | -0.517 | 0.08905 | 0.019 | -5.808
-10 | -0.56 | 0.07905 | 0.019 | -7.089
-9.5 | -0.594 | 0.07105 | 0.019 | -8.362
-9 | -0.618 | 0.06501 | 0.018 | -9.5
-8.5 | -0.63 | 0.05882 | 0.018 | -10.717
-8 | -0.633 | 0.05358 | 0.019 | -11.821
-7.5 | -0.626 | 0.0492 | 0.019 | -12.733
-7 | -0.612 | 0.0451 | 0.02 | -13.565
-6.5 | -0.589 | 0.04103 | 0.02 | -14.347
-6 | -0.684 | 0.01193 | 0.034 | -57.293
-5.5 | -0.64 | 0.00988 | 0.032 | -64.796
-5 | -0.591 | 0.00955 | 0.03 | -61.868
-4.5 | -0.537 | 0.01029 | 0.029 | -52.208
-4 | -0.481 | 0.01019 | 0.027 | -47.201
-3.5 | -0.424 | 0.00991 | 0.025 | -42.812
-3 | -0.367 | 0.00851 | 0.023 | -43.178
-2.5 | -0.309 | 0.00933 | 0.021 | -33.177
-2 | -0.252 | 0.00808 | 0.019 | -31.145
-1.5 | -0.193 | 0.00887 | 0.017 | -21.765
-1 | -0.135 | 0.00851 | 0.014 | -15.832
-0.5 | -0.076 | 0.00836 | 0.012 | -9.108
0 | -0.018 | 0.00509 | 0.01 | -3.476
0.5 | 0.041 | 0.00512 | 0.008 | 8.092
1 | 0.1 | 0.00514 | 0.006 | 19.561
1.5 | 0.159 | 0.00518 | 0.004 | 30.803
2 | 0.218 | 0.00525 | 0.002 | 41.628
2.5 | 0.277 | 0.00501 | 0 | 55.429
3 | 0.336 | 0.00859 | -0.002 | 39.123
3.5 | 0.394 | 0.0089 | -0.004 | 44.298
4 | 0.453 | 0.00918 | -0.006 | 49.284
4.5 | 0.51 | 0.00983 | -0.008 | 51.923
5 | 0.566 | 0.01023 | -0.01 | 55.303
5.5 | 0.612 | 0.01109 | -0.012 | 55.173
6 | 0.66 | 0.01169 | -0.014 | 56.465
6.5 | 0.704 | 0.01229 | -0.016 | 57.262
7 | 0.741 | 0.01282 | -0.019 | 57.78
7.5 | 0.628 | 0.04705 | -0.008 | 13.356
8 | 0.646 | 0.0507 | -0.009 | 12.735
8.5 | 0.654 | 0.05518 | -0.01 | 11.854
9 | 0.653 | 0.05982 | -0.01 | 10.915
9.5 | 0.641 | 0.0657 | -0.01 | 9.759
10 | 0.619 | 0.07203 | -0.011 | 8.591
10.5 | 0.586 | 0.07959 | -0.012 | 7.363
11 | 0.543 | 0.08918 | -0.013 | 6.094
11.5 | 0.492 | 0.10217 | -0.015 | 4.817
12 | 0.433 | 0.11787 | -0.016 | 3.677

## 38. Re 750k Mach 0.25 (2)
BIGFOIL.COM POLAR EXPORT
goe780
GOE 780 |  |  |  | Cl Max: | 0.6236 | at alpha= | 5.5 | deg
XFOIL ncrit=9 |  |  |  | L/D Max: | 45.1569 | at alpha= | 2 | deg
Re: | 750000 |  |  | Cd Min: | 0.02151 | at alpha= | 5.5 | deg
Mach: | 0.25 |  |  | Cl=0 at alpha= | -99 | deg
|  |  |  | @ Cl=0.1, Cd= | 0.0070441
|  |  |  | @ Cl=0.4, Cd= | 0.012055
|  |  |  | @ Cl=0.6, Cd= | 0.020307
alpha (deg) | Cl | Cd | Cm | Cl/Cd
0 | 0.0475 | 0.00682 | -0.0042 | 6.9648
0.5 | 0.1459 | 0.00724 | -0.0137 | 20.1519
1 | 0.2195 | 0.00739 | -0.0177 | 29.7023
1.5 | 0.2593 | 0.00733 | -0.0141 | 35.3752
2 | 0.331 | 0.00733 | -0.0172 | 45.1569
2.5 | 0.3464 | 0.00962 | -0.0091 | 36.0083
3 | 0.3683 | 0.01147 | -0.0028 | 32.1099
3.5 | 0.4225 | 0.01247 | -0.0026 | 33.8813
4 | 0.4504 | 0.01337 | 0.0032 | 33.6874
4.5 | 0.4967 | 0.01487 | 0.0047 | 33.4028
5 | 0.5379 | 0.01714 | 0.0078 | 31.3827
5.5 | 0.6236 | 0.02151 | 0.0038 | 28.9912

## 39. Re 750k Mach 0.50 (1)
BIGFOIL.COM POLAR EXPORT
goe780
GOE 780 |  |  |  | Cl Max: | 1.011 | at alpha= | 20 | deg
JavaFoil+Calcfoil stall+Eppler ext transition |  |  |  | L/D Max: | 53.239 | at alpha= | 5.5 | deg
Re: | 750000 |  |  | Cd Min: | 0.0053 | at alpha= | 0 | deg
Mach: | 0.5 |  |  | Cl=0 at alpha= | 0.15152 | deg
|  |  |  | @ Cl=0.1, Cd= | 0.0053346
|  |  |  | @ Cl=0.4, Cd= | 0.0094584
|  |  |  | @ Cl=0.6, Cd= | 0.11162
alpha (deg) | Cl | Cd | Cm | Cl/Cd
-20 | -1.038 | 0.19445 | 0.053 | -5.34
-19.5 | -1.013 | 0.19582 | 0.051 | -5.172
-19 | -0.994 | 0.18703 | 0.053 | -5.316
-18.5 | -0.966 | 0.18689 | 0.05 | -5.168
-18 | -0.937 | 0.17337 | 0.045 | -5.404
-17.5 | -0.912 | 0.16793 | 0.043 | -5.429
-17 | -0.887 | 0.16345 | 0.042 | -5.427
-16.5 | -0.862 | 0.15912 | 0.04 | -5.417
-16 | -0.837 | 0.15326 | 0.039 | -5.461
-15.5 | -0.813 | 0.14898 | 0.038 | -5.454
-15 | -0.788 | 0.14646 | 0.037 | -5.378
-14.5 | -0.763 | 0.14141 | 0.036 | -5.393
-14 | -0.738 | 0.13712 | 0.035 | -5.379
-13.5 | -0.712 | 0.13287 | 0.034 | -5.362
-13 | -0.687 | 0.1293 | 0.033 | -5.314
-12.5 | -0.662 | 0.12459 | 0.032 | -5.312
-12 | -0.635 | 0.1164 | 0.029 | -5.458
-11.5 | -0.609 | 0.10949 | 0.027 | -5.564
-11 | -0.584 | 0.10739 | 0.026 | -5.435
-10.5 | -0.558 | 0.10652 | 0.026 | -5.239
-10 | -0.532 | 0.09928 | 0.025 | -5.363
-9.5 | -0.507 | 0.09637 | 0.024 | -5.258
-9 | -0.481 | 0.09369 | 0.023 | -5.133
-8.5 | -0.455 | 0.08367 | 0.022 | -5.436
-8 | -0.428 | 0.07962 | 0.019 | -5.378
-7.5 | -0.402 | 0.06691 | 0.017 | -6.01
-7 | -0.376 | 0.06434 | 0.017 | -5.845
-6.5 | -0.47 | 0.05177 | 0.016 | -9.07
-6 | -0.567 | 0.04364 | 0.018 | -12.983
-5.5 | -0.56 | 0.0388 | 0.018 | -14.422
-5 | -0.528 | 0.03613 | 0.017 | -14.613
-4.5 | -0.595 | 0.00977 | 0.032 | -60.891
-4 | -0.534 | 0.01101 | 0.03 | -48.516
-3.5 | -0.472 | 0.01013 | 0.027 | -46.616
-3 | -0.409 | 0.01024 | 0.025 | -39.962
-2.5 | -0.345 | 0.0099 | 0.023 | -34.857
-2 | -0.281 | 0.00825 | 0.021 | -34.021
-1.5 | -0.216 | 0.00931 | 0.018 | -23.176
-1 | -0.15 | 0.00888 | 0.016 | -16.956
-0.5 | -0.085 | 0.00876 | 0.014 | -9.717
0 | -0.02 | 0.0053 | 0.012 | -3.73
0.5 | 0.046 | 0.00531 | 0.009 | 8.721
1 | 0.112 | 0.00534 | 0.007 | 21.031
1.5 | 0.178 | 0.00539 | 0.005 | 33.066
2 | 0.244 | 0.00543 | 0.002 | 44.97
2.5 | 0.31 | 0.00885 | 0 | 35.052
3 | 0.371 | 0.00925 | -0.002 | 40.132
3.5 | 0.435 | 0.00971 | -0.005 | 44.805
4 | 0.499 | 0.01036 | -0.007 | 48.163
4.5 | 0.561 | 0.01084 | -0.009 | 51.757
5 | 0.619 | 0.01169 | -0.011 | 52.941
5.5 | 0.671 | 0.0126 | -0.014 | 53.239
6 | 0.711 | 0.01352 | -0.016 | 52.595
6.5 | 0.596 | 0.04391 | -0.007 | 13.571
7 | 0.552 | 0.05147 | -0.007 | 10.719
7.5 | 0.385 | 0.07465 | -0.009 | 5.157
8 | 0.411 | 0.0766 | -0.01 | 5.364
8.5 | 0.437 | 0.08063 | -0.011 | 5.414
9 | 0.462 | 0.08306 | -0.012 | 5.564
9.5 | 0.488 | 0.08555 | -0.012 | 5.701
10 | 0.513 | 0.08881 | -0.013 | 5.779
10.5 | 0.539 | 0.09303 | -0.015 | 5.792
11 | 0.565 | 0.09717 | -0.018 | 5.818
11.5 | 0.591 | 0.11143 | -0.019 | 5.299
12 | 0.616 | 0.11197 | -0.02 | 5.499
12.5 | 0.641 | 0.11837 | -0.021 | 5.413
13 | 0.666 | 0.1218 | -0.022 | 5.466
13.5 | 0.692 | 0.12759 | -0.025 | 5.425
14 | 0.718 | 0.13914 | -0.027 | 5.158
14.5 | 0.742 | 0.14352 | -0.028 | 5.173
15 | 0.767 | 0.14549 | -0.029 | 5.274
15.5 | 0.792 | 0.14913 | -0.03 | 5.308
16 | 0.816 | 0.14675 | -0.032 | 5.564
16.5 | 0.841 | 0.15113 | -0.033 | 5.566
17 | 0.866 | 0.15861 | -0.035 | 5.461
17.5 | 0.891 | 0.16873 | -0.037 | 5.281
18 | 0.917 | 0.17381 | -0.04 | 5.275
18.5 | 0.943 | 0.18143 | -0.042 | 5.195
19 | 0.965 | 0.1779 | -0.042 | 5.423
19.5 | 0.988 | 0.18363 | -0.044 | 5.383
20 | 1.011 | 0.19986 | -0.045 | 5.06

## 40. Re 750k Mach 0.50 (2)
BIGFOIL.COM POLAR EXPORT
goe780
GOE 780 |  |  |  | Cl Max: | 0.7538 | at alpha= | 19.5 | deg
XFOIL ncrit=9 |  |  |  | L/D Max: | 48.7356 | at alpha= | 2 | deg
Re: | 750000 |  |  | Cd Min: | 0.25272 | at alpha= | 19.5 | deg
Mach: | 0.5 |  |  | Cl=0 at alpha= | -99 | deg
|  |  |  | @ Cl=0.1, Cd= | 0.0073517
|  |  |  | @ Cl=0.4, Cd= | 0.01302
|  |  |  | @ Cl=0.6, Cd= | 0.16311
alpha (deg) | Cl | Cd | Cm | Cl/Cd
0 | 0.0617 | 0.00719 | -0.007 | 8.5814
0.5 | 0.1778 | 0.00768 | -0.0188 | 23.151
1 | 0.2302 | 0.00769 | -0.0164 | 29.935
1.5 | 0.3121 | 0.00767 | -0.0203 | 40.691
2 | 0.3816 | 0.00783 | -0.021 | 48.7356
2.5 | 0.3323 | 0.01123 | 0.0012 | 29.5904
3 | 0.3635 | 0.01217 | 0.0077 | 29.8685
3.5 | 0.4133 | 0.01333 | 0.0105 | 31.0053
4 | 0.4375 | 0.01477 | 0.0179 | 29.6209
4.5 | 0.4724 | 0.01657 | 0.0228 | 28.5094
5 | 0.5183 | 0.01876 | 0.0275 | 27.6279
5.5 | 0.6691 | 0.02673 | 0.0153 | 25.0318
6 | 0.6989 | 0.03073 | 0.022 | 22.7432
6.5 | 0.7152 | 0.0365 | 0.0278 | 19.5945
7 | 0.699 | 0.04427 | 0.0369 | 15.7895
7.5 | 0.6884 | 0.05006 | 0.0435 | 13.7515
8 | 0.6696 | 0.05661 | 0.0474 | 11.8283
8.5 | 0.6499 | 0.06459 | 0.0473 | 10.0619
9 | 0.6459 | 0.07411 | 0.0426 | 8.7154
9.5 | 0.6184 | 0.08407 | 0.0391 | 7.3558
10 | 0.5994 | 0.09544 | 0.0342 | 6.2804
10.5 | 0.5887 | 0.10514 | 0.0313 | 5.5992
11 | 0.582 | 0.11452 | 0.0289 | 5.0821
11.5 | 0.5784 | 0.1234 | 0.0268 | 4.6872
12 | 0.5785 | 0.13183 | 0.0247 | 4.3882
12.5 | 0.5808 | 0.14016 | 0.0227 | 4.1438
13 | 0.5855 | 0.14824 | 0.0207 | 3.9497
13.5 | 0.5926 | 0.15594 | 0.0191 | 3.8002
14 | 0.6008 | 0.16389 | 0.0174 | 3.6659
14.5 | 0.6071 | 0.17329 | 0.0151 | 3.5034
15 | 0.6187 | 0.18158 | 0.0124 | 3.4073
15.5 | 0.6311 | 0.18977 | 0.0096 | 3.3256
16 | 0.6441 | 0.19778 | 0.0066 | 3.2566
16.5 | 0.6567 | 0.20562 | 0.0027 | 3.1938
17 | 0.6711 | 0.21351 | -0.001 | 3.1432
17.5 | 0.6883 | 0.22171 | -0.0048 | 3.1045
18 | 0.7044 | 0.22949 | -0.0082 | 3.0694
18.5 | 0.7206 | 0.23723 | -0.0117 | 3.0376
19 | 0.737 | 0.24488 | -0.0151 | 3.0096
19.5 | 0.7538 | 0.25272 | -0.0182 | 2.9827

## 41. Re 1M Mach 0.00 (1)
BIGFOIL.COM POLAR EXPORT
goe780
GOE 780 |  |  |  | Cl Max: | 0.765 | at alpha= | 7.5 | deg
JavaFoil+Calcfoil stall+Eppler ext transition |  |  |  | L/D Max: | 62.875 | at alpha= | 6.5 | deg
Re: | 1000000 |  |  | Cd Min: | 0.0045 | at alpha= | 2.5 | deg
Mach: | 0 |  |  | Cl=0 at alpha= | 0.14912 | deg
|  |  |  | @ Cl=0.1, Cd= | 0.0045937
|  |  |  | @ Cl=0.4, Cd= | 0.0083171
|  |  |  | @ Cl=0.6, Cd= | 0.010056
alpha (deg) | Cl | Cd | Cm | Cl/Cd
-12 | -0.607 | 0.09244 | 0.022 | -6.569
-11.5 | -0.628 | 0.08585 | 0.021 | -7.31
-11 | -0.645 | 0.07962 | 0.021 | -8.097
-10.5 | -0.658 | 0.07391 | 0.021 | -8.903
-10 | -0.667 | 0.06829 | 0.02 | -9.767
-9.5 | -0.671 | 0.06313 | 0.021 | -10.629
-9 | -0.67 | 0.05836 | 0.021 | -11.475
-8.5 | -0.662 | 0.05409 | 0.02 | -12.246
-8 | -0.651 | 0.04979 | 0.021 | -13.068
-7.5 | -0.633 | 0.04544 | 0.021 | -13.928
-7 | -0.746 | 0.01041 | 0.037 | -71.648
-6.5 | -0.709 | 0.01147 | 0.035 | -61.883
-6 | -0.668 | 0.01075 | 0.033 | -62.169
-5.5 | -0.623 | 0.0091 | 0.031 | -68.481
-5 | -0.574 | 0.00982 | 0.03 | -58.455
-4.5 | -0.521 | 0.00956 | 0.028 | -54.488
-4 | -0.467 | 0.00948 | 0.026 | -49.22
-3.5 | -0.411 | 0.00917 | 0.024 | -44.839
-3 | -0.356 | 0.00798 | 0.022 | -44.587
-2.5 | -0.3 | 0.00872 | 0.02 | -34.401
-2 | -0.244 | 0.0076 | 0.018 | -32.041
-1.5 | -0.187 | 0.0083 | 0.016 | -22.538
-1 | -0.13 | 0.00791 | 0.014 | -16.491
-0.5 | -0.074 | 0.00459 | 0.012 | -16.062
0 | -0.017 | 0.00458 | 0.01 | -3.738
0.5 | 0.04 | 0.00455 | 0.008 | 8.801
1 | 0.097 | 0.00459 | 0.006 | 21.177
1.5 | 0.154 | 0.00466 | 0.004 | 33.168
2 | 0.212 | 0.0047 | 0.002 | 44.992
2.5 | 0.269 | 0.0045 | 0 | 59.732
3 | 0.325 | 0.00793 | -0.002 | 41.033
3.5 | 0.382 | 0.00824 | -0.004 | 46.366
4 | 0.438 | 0.00848 | -0.006 | 51.674
4.5 | 0.494 | 0.00897 | -0.008 | 55.12
5 | 0.548 | 0.00934 | -0.01 | 58.721
5.5 | 0.601 | 0.01007 | -0.012 | 59.674
6 | 0.65 | 0.01054 | -0.014 | 61.698
6.5 | 0.689 | 0.01096 | -0.016 | 62.875
7 | 0.73 | 0.01168 | -0.018 | 62.438
7.5 | 0.765 | 0.01225 | -0.02 | 62.402
8 | 0.647 | 0.04868 | -0.009 | 13.282
8.5 | 0.666 | 0.05212 | -0.01 | 12.776
9 | 0.68 | 0.05614 | -0.011 | 12.106
9.5 | 0.687 | 0.0601 | -0.011 | 11.44
10 | 0.689 | 0.06494 | -0.012 | 10.617
10.5 | 0.686 | 0.0692 | -0.012 | 9.912
11 | 0.677 | 0.0749 | -0.013 | 9.039
11.5 | 0.664 | 0.08044 | -0.014 | 8.25
12 | 0.646 | 0.0875 | -0.014 | 7.386
12.5 | 0.626 | 0.09429 | -0.016 | 6.635

## 42. Re 1M Mach 0.00 (2)
BIGFOIL.COM POLAR EXPORT
goe780
GOE 780 |  |  |  | Cl Max: | 0.4846 | at alpha= | 5 | deg
XFOIL ncrit=9 |  |  |  | L/D Max: | 51.0282 | at alpha= | 2.5 | deg
Re: | 1000000 |  |  | Cd Min: | 0.01369 | at alpha= | 5 | deg
Mach: | 0 |  |  | Cl=0 at alpha= | -99 | deg
|  |  |  | @ Cl=0.1, Cd= | 0.0056871
|  |  |  | @ Cl=0.4, Cd= | 0.010954
|  |  |  | @ Cl=0.6, Cd= | 0.01369
alpha (deg) | Cl | Cd | Cm | Cl/Cd
0 | 0.0074 | 0.0054 | 0.0045 | 1.3704
0.5 | 0.0787 | 0.00567 | 0.0008 | 13.8801
1 | 0.1409 | 0.00572 | -0.0011 | 24.6329
1.5 | 0.1897 | 0.00574 | 0 | 33.0488
2 | 0.2533 | 0.00571 | -0.0021 | 44.3608
2.5 | 0.3077 | 0.00603 | -0.0023 | 51.0282
3 | 0.2957 | 0.00934 | 0.0104 | 31.6595
3.5 | 0.3505 | 0.01017 | 0.0099 | 34.4641
4 | 0.3928 | 0.01082 | 0.0122 | 36.3031
4.5 | 0.4459 | 0.01181 | 0.0118 | 37.7561
5 | 0.4846 | 0.01369 | 0.0142 | 35.3981

## 43. Re 1M Mach 0.10 (1)
BIGFOIL.COM POLAR EXPORT
goe780
GOE 780 |  |  |  | Cl Max: | 0.766 | at alpha= | 7.5 | deg
JavaFoil+Calcfoil stall+Eppler ext transition |  |  |  | L/D Max: | 62.281 | at alpha= | 7.5 | deg
Re: | 1000000 |  |  | Cd Min: | 0.00448 | at alpha= | 2.5 | deg
Mach: | 0.1 |  |  | Cl=0 at alpha= | 0.14912 | deg
|  |  |  | @ Cl=0.1, Cd= | 0.0045725
|  |  |  | @ Cl=0.4, Cd= | 0.0083074
|  |  |  | @ Cl=0.6, Cd= | 0.010047
alpha (deg) | Cl | Cd | Cm | Cl/Cd
-12 | -0.581 | 0.09507 | 0.022 | -6.116
-11.5 | -0.606 | 0.08752 | 0.021 | -6.92
-11 | -0.627 | 0.08093 | 0.021 | -7.744
-10.5 | -0.644 | 0.07416 | 0.02 | -8.68
-10 | -0.656 | 0.06872 | 0.02 | -9.545
-9.5 | -0.663 | 0.06299 | 0.02 | -10.527
-9 | -0.664 | 0.05911 | 0.02 | -11.241
-8.5 | -0.659 | 0.05443 | 0.02 | -12.116
-8 | -0.649 | 0.05008 | 0.021 | -12.963
-7.5 | -0.633 | 0.04609 | 0.021 | -13.725
-7 | -0.747 | 0.0104 | 0.037 | -71.832
-6.5 | -0.712 | 0.01155 | 0.035 | -61.612
-6 | -0.671 | 0.01104 | 0.033 | -60.741
-5.5 | -0.626 | 0.00922 | 0.032 | -67.904
-5 | -0.576 | 0.00992 | 0.03 | -58.127
-4.5 | -0.524 | 0.00956 | 0.028 | -54.784
-4 | -0.469 | 0.00947 | 0.026 | -49.51
-3.5 | -0.413 | 0.0092 | 0.024 | -44.938
-3 | -0.358 | 0.00795 | 0.022 | -44.981
-2.5 | -0.301 | 0.00874 | 0.02 | -34.482
-2 | -0.245 | 0.00757 | 0.018 | -32.341
-1.5 | -0.188 | 0.00828 | 0.016 | -22.71
-1 | -0.131 | 0.00794 | 0.014 | -16.507
-0.5 | -0.074 | 0.00457 | 0.012 | -16.205
0 | -0.017 | 0.00457 | 0.01 | -3.77
0.5 | 0.04 | 0.0046 | 0.008 | 8.762
1 | 0.098 | 0.00457 | 0.006 | 21.37
1.5 | 0.155 | 0.00464 | 0.004 | 33.457
2 | 0.213 | 0.00469 | 0.002 | 45.371
2.5 | 0.27 | 0.00448 | 0 | 60.284
3 | 0.327 | 0.00797 | -0.002 | 41.009
3.5 | 0.384 | 0.00824 | -0.004 | 46.614
4 | 0.441 | 0.00848 | -0.006 | 51.935
4.5 | 0.497 | 0.00902 | -0.008 | 55.085
5 | 0.551 | 0.00935 | -0.01 | 58.934
5.5 | 0.603 | 0.01009 | -0.012 | 59.814
6 | 0.653 | 0.01057 | -0.014 | 61.781
6.5 | 0.692 | 0.0112 | -0.016 | 61.78
7 | 0.732 | 0.01177 | -0.018 | 62.151
7.5 | 0.766 | 0.0123 | -0.02 | 62.281
8 | 0.647 | 0.0489 | -0.009 | 13.234
8.5 | 0.665 | 0.05247 | -0.01 | 12.679
9 | 0.677 | 0.05632 | -0.011 | 12.024
9.5 | 0.683 | 0.06047 | -0.011 | 11.293
10 | 0.682 | 0.06551 | -0.012 | 10.416
10.5 | 0.676 | 0.06996 | -0.012 | 9.659
11 | 0.664 | 0.07549 | -0.013 | 8.789
11.5 | 0.646 | 0.08156 | -0.014 | 7.925
12 | 0.625 | 0.08791 | -0.015 | 7.111
12.5 | 0.601 | 0.09709 | -0.016 | 6.185

## 44. Re 1M Mach 0.10 (2)
BIGFOIL.COM POLAR EXPORT
goe780
GOE 780 |  |  |  | Cl Max: | 0.4845 | at alpha= | 5 | deg
XFOIL ncrit=9 |  |  |  | L/D Max: | 50.7578 | at alpha= | 2.5 | deg
Re: | 1000000 |  |  | Cd Min: | 0.01378 | at alpha= | 5 | deg
Mach: | 0.1 |  |  | Cl=0 at alpha= | -99 | deg
|  |  |  | @ Cl=0.1, Cd= | 0.0056901
|  |  |  | @ Cl=0.4, Cd= | 0.01099
|  |  |  | @ Cl=0.6, Cd= | 0.01378
alpha (deg) | Cl | Cd | Cm | Cl/Cd
0 | 0.0067 | 0.00541 | 0.0047 | 1.2384
0.5 | 0.0786 | 0.00567 | 0.0009 | 13.8624
1 | 0.1426 | 0.00573 | -0.0013 | 24.8866
1.5 | 0.1901 | 0.00575 | 0.0001 | 33.0609
2 | 0.2543 | 0.00572 | -0.0021 | 44.458
2.5 | 0.3081 | 0.00607 | -0.0021 | 50.7578
3 | 0.2959 | 0.00937 | 0.0107 | 31.5795
3.5 | 0.3512 | 0.01019 | 0.0102 | 34.4652
4 | 0.3932 | 0.01086 | 0.0127 | 36.2063
4.5 | 0.4462 | 0.01187 | 0.0123 | 37.5906
5 | 0.4845 | 0.01378 | 0.0149 | 35.1597

## 45. Re 1M Mach 0.25 (1)
BIGFOIL.COM POLAR EXPORT
goe780
GOE 780 |  |  |  | Cl Max: | 0.742 | at alpha= | 7 | deg
JavaFoil+Calcfoil stall+Eppler ext transition |  |  |  | L/D Max: | 61.641 | at alpha= | 2.5 | deg
Re: | 1000000 |  |  | Cd Min: | 0.0045 | at alpha= | 2.5 | deg
Mach: | 0.25 |  |  | Cl=0 at alpha= | 0.15254 | deg
|  |  |  | @ Cl=0.1, Cd= | 0.00467
|  |  |  | @ Cl=0.4, Cd= | 0.0083864
|  |  |  | @ Cl=0.6, Cd= | 0.11128
alpha (deg) | Cl | Cd | Cm | Cl/Cd
-11.5 | -0.408 | 0.11271 | 0.022 | -3.616
-11 | -0.466 | 0.09941 | 0.021 | -4.687
-10.5 | -0.517 | 0.08631 | 0.02 | -5.994
-10 | -0.561 | 0.07695 | 0.019 | -7.285
-9.5 | -0.594 | 0.06884 | 0.019 | -8.633
-9 | -0.618 | 0.06259 | 0.019 | -9.871
-8.5 | -0.631 | 0.05757 | 0.019 | -10.963
-8 | -0.634 | 0.05253 | 0.02 | -12.071
-7.5 | -0.628 | 0.04785 | 0.02 | -13.118
-7 | -0.613 | 0.04362 | 0.021 | -14.06
-6.5 | -0.722 | 0.01003 | 0.036 | -71.959
-6 | -0.684 | 0.01136 | 0.034 | -60.207
-5.5 | -0.64 | 0.00939 | 0.032 | -68.164
-5 | -0.591 | 0.01036 | 0.03 | -57.02
-4.5 | -0.537 | 0.00973 | 0.029 | -55.196
-4 | -0.481 | 0.00964 | 0.027 | -49.922
-3.5 | -0.424 | 0.00935 | 0.025 | -45.378
-3 | -0.367 | 0.00802 | 0.023 | -45.805
-2.5 | -0.309 | 0.00886 | 0.021 | -34.919
-2 | -0.252 | 0.00762 | 0.019 | -33.013
-1.5 | -0.193 | 0.00838 | 0.017 | -23.052
-1 | -0.135 | 0.00802 | 0.014 | -16.789
-0.5 | -0.076 | 0.00789 | 0.012 | -9.66
0 | -0.018 | 0.00459 | 0.01 | -3.853
0.5 | 0.041 | 0.00463 | 0.008 | 8.949
1 | 0.1 | 0.00467 | 0.006 | 21.522
1.5 | 0.159 | 0.00467 | 0.004 | 34.172
2 | 0.218 | 0.00472 | 0.002 | 46.324
2.5 | 0.277 | 0.0045 | 0 | 61.641
3 | 0.336 | 0.00809 | -0.002 | 41.553
3.5 | 0.394 | 0.00836 | -0.004 | 47.195
4 | 0.453 | 0.00862 | -0.006 | 52.503
4.5 | 0.51 | 0.00921 | -0.008 | 55.406
5 | 0.566 | 0.00957 | -0.01 | 59.13
5.5 | 0.619 | 0.01036 | -0.013 | 59.729
6 | 0.661 | 0.01101 | -0.014 | 60.067
6.5 | 0.704 | 0.0116 | -0.017 | 60.707
7 | 0.742 | 0.0122 | -0.019 | 60.829
7.5 | 0.629 | 0.04625 | -0.009 | 13.592
8 | 0.646 | 0.04995 | -0.009 | 12.93
8.5 | 0.654 | 0.05408 | -0.01 | 12.099
9 | 0.653 | 0.05847 | -0.01 | 11.171
9.5 | 0.641 | 0.06377 | -0.011 | 10.057
10 | 0.619 | 0.07004 | -0.012 | 8.838
10.5 | 0.586 | 0.07703 | -0.013 | 7.609
11 | 0.544 | 0.08659 | -0.014 | 6.279
11.5 | 0.492 | 0.09909 | -0.015 | 4.968
12 | 0.434 | 0.11128 | -0.016 | 3.897

## 46. Re 1M Mach 0.25 (2)
BIGFOIL.COM POLAR EXPORT
goe780
GOE 780 |  |  |  | Cl Max: | 0.7205 | at alpha= | 8 | deg
XFOIL ncrit=9 |  |  |  | L/D Max: | 36.4111 | at alpha= | 4.5 | deg
Re: | 1000000 |  |  | Cd Min: | 0.04598 | at alpha= | 8 | deg
Mach: | 0.25 |  |  | Cl=0 at alpha= | -99 | deg
|  |  |  | @ Cl=0.1, Cd= | 0.0057448
|  |  |  | @ Cl=0.4, Cd= | 0.011219
|  |  |  | @ Cl=0.6, Cd= | 0.020598
alpha (deg) | Cl | Cd | Cm | Cl/Cd
0 | 0.0146 | 0.00551 | 0.003 | 2.6497
0.5 | 0.0771 | 0.00571 | 0.0018 | 13.5026
1 | 0.1495 | 0.00582 | -0.0021 | 25.6873
1.5 | 0.2036 | 0.00585 | -0.0017 | 34.8034
3.5 | 0.3539 | 0.01035 | 0.0122 | 34.1932
4 | 0.3947 | 0.0111 | 0.0154 | 35.5586
4.5 | 0.4464 | 0.01226 | 0.0156 | 36.4111
6 | 0.6216 | 0.02177 | 0.0154 | 28.5531
6.5 | 0.6573 | 0.02406 | 0.0194 | 27.3192
7.5 | 0.7119 | 0.03963 | 0.0263 | 17.9637
8 | 0.7205 | 0.04598 | 0.0327 | 15.6699

## 47. Re 1M Mach 0.50 (1)
BIGFOIL.COM POLAR EXPORT
goe780
GOE 780 |  |  |  | Cl Max: | 1.011 | at alpha= | 20 | deg
JavaFoil+Calcfoil stall+Eppler ext transition |  |  |  | L/D Max: | 56.574 | at alpha= | 5.5 | deg
Re: | 1000000 |  |  | Cd Min: | 0.00478 | at alpha= | 0 | deg
Mach: | 0.5 |  |  | Cl=0 at alpha= | 0.15152 | deg
|  |  |  | @ Cl=0.1, Cd= | 0.0048046
|  |  |  | @ Cl=0.4, Cd= | 0.0088226
|  |  |  | @ Cl=0.6, Cd= | 0.10613
alpha (deg) | Cl | Cd | Cm | Cl/Cd
-20 | -1.039 | 0.18683 | 0.053 | -5.562
-19.5 | -1.014 | 0.18798 | 0.051 | -5.392
-19 | -0.995 | 0.17895 | 0.054 | -5.561
-18.5 | -0.969 | 0.16821 | 0.052 | -5.763
-18 | -0.938 | 0.1653 | 0.046 | -5.673
-17.5 | -0.912 | 0.16213 | 0.044 | -5.628
-17 | -0.888 | 0.15673 | 0.043 | -5.664
-16.5 | -0.862 | 0.15045 | 0.041 | -5.732
-16 | -0.837 | 0.14912 | 0.04 | -5.616
-15.5 | -0.813 | 0.14228 | 0.039 | -5.713
-15 | -0.788 | 0.13896 | 0.038 | -5.67
-14.5 | -0.763 | 0.13455 | 0.036 | -5.669
-14 | -0.738 | 0.12968 | 0.035 | -5.69
-13.5 | -0.713 | 0.12757 | 0.034 | -5.586
-13 | -0.687 | 0.12358 | 0.033 | -5.562
-12.5 | -0.662 | 0.11834 | 0.032 | -5.593
-12 | -0.636 | 0.10992 | 0.03 | -5.782
-11.5 | -0.609 | 0.10422 | 0.028 | -5.847
-11 | -0.584 | 0.10228 | 0.027 | -5.708
-10.5 | -0.558 | 0.09849 | 0.026 | -5.668
-10 | -0.533 | 0.09456 | 0.025 | -5.632
-9.5 | -0.507 | 0.09164 | 0.024 | -5.531
-9 | -0.481 | 0.08902 | 0.023 | -5.403
-8.5 | -0.455 | 0.08151 | 0.022 | -5.582
-8 | -0.428 | 0.07526 | 0.019 | -5.692
-7.5 | -0.402 | 0.06386 | 0.018 | -6.299
-7 | -0.376 | 0.06156 | 0.017 | -6.111
-6.5 | -0.47 | 0.05032 | 0.016 | -9.335
-6 | -0.567 | 0.04284 | 0.019 | -13.234
-5.5 | -0.561 | 0.03757 | 0.019 | -14.941
-5 | -0.53 | 0.03459 | 0.019 | -15.334
-4.5 | -0.595 | 0.01101 | 0.032 | -54.022
-4 | -0.534 | 0.01039 | 0.03 | -51.417
-3.5 | -0.472 | 0.00959 | 0.027 | -49.278
-3 | -0.409 | 0.00969 | 0.025 | -42.255
-2.5 | -0.345 | 0.00938 | 0.023 | -36.799
-2 | -0.281 | 0.00779 | 0.021 | -36.063
-1.5 | -0.216 | 0.00878 | 0.018 | -24.559
-1 | -0.151 | 0.00841 | 0.016 | -17.899
-0.5 | -0.085 | 0.00821 | 0.014 | -10.37
0 | -0.02 | 0.00478 | 0.012 | -4.136
0.5 | 0.046 | 0.00478 | 0.009 | 9.684
1 | 0.112 | 0.00481 | 0.007 | 23.362
1.5 | 0.178 | 0.00485 | 0.005 | 36.731
2 | 0.244 | 0.00491 | 0.002 | 49.708
2.5 | 0.31 | 0.00829 | 0 | 37.417
3 | 0.375 | 0.00863 | -0.002 | 43.519
3.5 | 0.436 | 0.0091 | -0.005 | 47.878
4 | 0.499 | 0.00972 | -0.007 | 51.352
4.5 | 0.562 | 0.01018 | -0.009 | 55.177
5 | 0.62 | 0.011 | -0.011 | 56.364
5.5 | 0.671 | 0.01187 | -0.014 | 56.574
6 | 0.712 | 0.01272 | -0.016 | 55.998
6.5 | 0.596 | 0.04296 | -0.008 | 13.878
7 | 0.552 | 0.04983 | -0.008 | 11.074
7.5 | 0.385 | 0.07206 | -0.009 | 5.345
8 | 0.411 | 0.074 | -0.01 | 5.554
8.5 | 0.437 | 0.07596 | -0.011 | 5.749
9 | 0.462 | 0.07841 | -0.012 | 5.897
9.5 | 0.488 | 0.0809 | -0.013 | 6.031
10 | 0.513 | 0.08412 | -0.014 | 6.103
10.5 | 0.539 | 0.0889 | -0.015 | 6.063
11 | 0.566 | 0.09343 | -0.018 | 6.054
11.5 | 0.591 | 0.10553 | -0.019 | 5.597
12 | 0.616 | 0.1072 | -0.02 | 5.745
12.5 | 0.641 | 0.11248 | -0.021 | 5.698
13 | 0.666 | 0.11647 | -0.022 | 5.718
13.5 | 0.693 | 0.12174 | -0.026 | 5.693
14 | 0.718 | 0.13113 | -0.027 | 5.475
14.5 | 0.743 | 0.13642 | -0.028 | 5.445
15 | 0.768 | 0.13925 | -0.03 | 5.512
15.5 | 0.792 | 0.14176 | -0.03 | 5.586
16 | 0.817 | 0.13982 | -0.032 | 5.842
16.5 | 0.842 | 0.14507 | -0.034 | 5.802
17 | 0.867 | 0.15055 | -0.036 | 5.758
17.5 | 0.892 | 0.16115 | -0.038 | 5.534
18 | 0.918 | 0.16686 | -0.04 | 5.5
18.5 | 0.943 | 0.17894 | -0.042 | 5.27
19 | 0.965 | 0.17066 | -0.042 | 5.654
19.5 | 0.989 | 0.17494 | -0.044 | 5.651
20 | 1.011 | 0.18954 | -0.045 | 5.336

## 48. Re 1M Mach 0.50 (2)
BIGFOIL.COM POLAR EXPORT
goe780
GOE 780 |  |  |  | Cl Max: | 0.4539 | at alpha= | 5 | deg
XFOIL ncrit=9 |  |  |  | L/D Max: | 49.483 | at alpha= | 2 | deg
Re: | 1000000 |  |  | Cd Min: | 0.01583 | at alpha= | 5 | deg
Mach: | 0.5 |  |  | Cl=0 at alpha= | -99 | deg
|  |  |  | @ Cl=0.1, Cd= | 0.00606
|  |  |  | @ Cl=0.4, Cd= | 0.01295
|  |  |  | @ Cl=0.6, Cd= | 0.01583
alpha (deg) | Cl | Cd | Cm | Cl/Cd
0 | 0.0257 | 0.00582 | 0.0009 | 4.4158
0.5 | 0.1031 | 0.00607 | -0.0021 | 16.9852
1 | 0.168 | 0.00614 | -0.0025 | 27.3616
1.5 | 0.239 | 0.00616 | -0.0043 | 38.7987
2 | 0.3063 | 0.00619 | -0.0049 | 49.483
2.5 | 0.2866 | 0.00821 | 0.0121 | 34.9086
3 | 0.2826 | 0.01013 | 0.0251 | 27.8973
3.5 | 0.3424 | 0.01114 | 0.0255 | 30.7361
4 | 0.3785 | 0.01216 | 0.0309 | 31.1266
4.5 | 0.4275 | 0.01396 | 0.0326 | 30.6232
5 | 0.4539 | 0.01583 | 0.0395 | 28.6734

## 49. Re 2M Mach 0.00 (1)
BIGFOIL.COM POLAR EXPORT
goe780
GOE 780 |  |  |  | Cl Max: | 0.82 | at alpha= | 8.5 | deg
JavaFoil+Calcfoil stall+Eppler ext transition |  |  |  | L/D Max: | 73.718 | at alpha= | 2.5 | deg
Re: | 2000000 |  |  | Cd Min: | 0.00364 | at alpha= | 2.5 | deg
Mach: | 0 |  |  | Cl=0 at alpha= | 0.14912 | deg
|  |  |  | @ Cl=0.1, Cd= | 0.0037326
|  |  |  | @ Cl=0.4, Cd= | 0.0063911
|  |  |  | @ Cl=0.6, Cd= | 0.09103
alpha (deg) | Cl | Cd | Cm | Cl/Cd
-13 | -0.561 | 0.09897 | 0.024 | -5.665
-12.5 | -0.585 | 0.09272 | 0.023 | -6.309
-12 | -0.608 | 0.08616 | 0.023 | -7.054
-11.5 | -0.628 | 0.08058 | 0.023 | -7.799
-11 | -0.646 | 0.07476 | 0.023 | -8.639
-10.5 | -0.659 | 0.06847 | 0.023 | -9.631
-10 | -0.669 | 0.06368 | 0.023 | -10.498
-9.5 | -0.673 | 0.05944 | 0.023 | -11.32
-9 | -0.672 | 0.05479 | 0.023 | -12.273
-8.5 | -0.666 | 0.05053 | 0.023 | -13.18
-8 | -0.8 | 0.00997 | 0.041 | -80.241
-7.5 | -0.776 | 0.00963 | 0.039 | -80.603
-7 | -0.746 | 0.00924 | 0.037 | -80.74
-6.5 | -0.71 | 0.01017 | 0.035 | -69.748
-6 | -0.669 | 0.00822 | 0.033 | -81.394
-5.5 | -0.623 | 0.00809 | 0.031 | -77.08
-5 | -0.574 | 0.00871 | 0.03 | -65.862
-4.5 | -0.521 | 0.0084 | 0.028 | -62.09
-4 | -0.467 | 0.00831 | 0.026 | -56.152
-3.5 | -0.411 | 0.00815 | 0.024 | -50.494
-3 | -0.356 | 0.00789 | 0.022 | -45.11
-2.5 | -0.3 | 0.00762 | 0.02 | -39.338
-2 | -0.244 | 0.00741 | 0.018 | -32.855
-1.5 | -0.187 | 0.00718 | 0.016 | -26.046
-1 | -0.13 | 0.00694 | 0.014 | -18.796
-0.5 | -0.074 | 0.00425 | 0.012 | -17.384
0 | -0.017 | 0.00369 | 0.01 | -4.637
0.5 | 0.04 | 0.00373 | 0.008 | 10.736
1 | 0.097 | 0.00373 | 0.006 | 26.075
1.5 | 0.154 | 0.00378 | 0.004 | 40.901
2 | 0.212 | 0.00382 | 0.002 | 55.333
2.5 | 0.269 | 0.00364 | 0 | 73.718
3 | 0.325 | 0.00608 | -0.002 | 53.517
3.5 | 0.382 | 0.00633 | -0.004 | 60.332
4 | 0.438 | 0.00652 | -0.006 | 67.289
4.5 | 0.494 | 0.00779 | -0.008 | 63.446
5 | 0.548 | 0.00814 | -0.01 | 67.347
5.5 | 0.601 | 0.00881 | -0.012 | 68.185
6 | 0.65 | 0.00922 | -0.014 | 70.507
6.5 | 0.696 | 0.00953 | -0.016 | 73.078
7 | 0.738 | 0.01015 | -0.018 | 72.756
7.5 | 0.775 | 0.01063 | -0.02 | 72.922
8 | 0.797 | 0.01129 | -0.022 | 70.595
8.5 | 0.82 | 0.01177 | -0.024 | 69.654
9 | 0.685 | 0.05205 | -0.014 | 13.169
9.5 | 0.688 | 0.0578 | -0.012 | 11.904
10 | 0.69 | 0.06211 | -0.012 | 11.11
10.5 | 0.686 | 0.06596 | -0.013 | 10.406
11 | 0.678 | 0.07136 | -0.014 | 9.496
11.5 | 0.664 | 0.07588 | -0.015 | 8.753
12 | 0.647 | 0.08231 | -0.016 | 7.857
12.5 | 0.626 | 0.08756 | -0.017 | 7.15
13 | 0.603 | 0.09479 | -0.018 | 6.36
13.5 | 0.578 | 0.09103 | -0.02 | 6.355

## 50. Re 2M Mach 0.00 (2)
BIGFOIL.COM POLAR EXPORT
goe780
GOE 780 |  |  |  | Cl Max: | 0.6894 | at alpha= | 7.5 | deg
XFOIL ncrit=9 |  |  |  | L/D Max: | 49.6992 | at alpha= | 2 | deg
Re: | 2000000 |  |  | Cd Min: | 0.02058 | at alpha= | 7.5 | deg
Mach: | 0 |  |  | Cl=0 at alpha= | 0.048682 | deg
|  |  |  | @ Cl=0.1, Cd= | 0.003912
|  |  |  | @ Cl=0.4, Cd= | 0.0089787
|  |  |  | @ Cl=0.6, Cd= | 0.015346
alpha (deg) | Cl | Cd | Cm | Cl/Cd
0 | -0.0048 | 0.0039 | 0.0072 | -1.2308
0.5 | 0.0445 | 0.00392 | 0.0083 | 11.352
1 | 0.0948 | 0.00391 | 0.0092 | 24.2455
1.5 | 0.1474 | 0.00393 | 0.0094 | 37.5064
2 | 0.1983 | 0.00399 | 0.0101 | 49.6992
2.5 | 0.2287 | 0.00475 | 0.015 | 48.1474
3 | 0.2197 | 0.00698 | 0.0278 | 31.4756
3.5 | 0.2678 | 0.00748 | 0.0287 | 35.8021
4 | 0.3185 | 0.00795 | 0.029 | 40.0629
4.5 | 0.3658 | 0.00865 | 0.0299 | 42.289
5 | 0.4251 | 0.00922 | 0.0281 | 46.1063
5.5 | 0.4771 | 0.0103 | 0.0277 | 46.3204
6 | 0.5112 | 0.01209 | 0.0312 | 42.2829
6.5 | 0.5692 | 0.01382 | 0.0295 | 41.1867
7 | 0.6356 | 0.01711 | 0.0268 | 37.1479
7.5 | 0.6894 | 0.02058 | 0.0257 | 33.4985

## 51. Re 2M Mach 0.10 (1)
BIGFOIL.COM POLAR EXPORT
goe780
GOE 780 |  |  |  | Cl Max: | 0.818 | at alpha= | 8.5 | deg
JavaFoil+Calcfoil stall+Eppler ext transition |  |  |  | L/D Max: | 73.653 | at alpha= | 2.5 | deg
Re: | 2000000 |  |  | Cd Min: | 0.00367 | at alpha= | 0 | deg
Mach: | 0.1 |  |  | Cl=0 at alpha= | 0.14912 | deg
|  |  |  | @ Cl=0.1, Cd= | 0.00375
|  |  |  | @ Cl=0.4, Cd= | 0.0063605
|  |  |  | @ Cl=0.6, Cd= | 0.09033
alpha (deg) | Cl | Cd | Cm | Cl/Cd
-13 | -0.527 | 0.09772 | 0.025 | -5.397
-12.5 | -0.555 | 0.09516 | 0.024 | -5.835
-12 | -0.582 | 0.08709 | 0.023 | -6.681
-11.5 | -0.606 | 0.08246 | 0.023 | -7.351
-11 | -0.628 | 0.07536 | 0.023 | -8.327
-10.5 | -0.645 | 0.0703 | 0.023 | -9.174
-10 | -0.658 | 0.06486 | 0.023 | -10.139
-9.5 | -0.665 | 0.05986 | 0.022 | -11.103
-9 | -0.667 | 0.05558 | 0.023 | -12
-8.5 | -0.663 | 0.05078 | 0.023 | -13.049
-8 | -0.798 | 0.01154 | 0.041 | -69.138
-7.5 | -0.776 | 0.01116 | 0.039 | -69.551
-7 | -0.747 | 0.00932 | 0.037 | -80.179
-6.5 | -0.712 | 0.01019 | 0.035 | -69.831
-6 | -0.671 | 0.00843 | 0.033 | -79.605
-5.5 | -0.626 | 0.00806 | 0.032 | -77.659
-5 | -0.577 | 0.0087 | 0.03 | -66.265
-4.5 | -0.524 | 0.00842 | 0.028 | -62.215
-4 | -0.469 | 0.00836 | 0.026 | -56.069
-3.5 | -0.413 | 0.00813 | 0.024 | -50.858
-3 | -0.358 | 0.00786 | 0.022 | -45.491
-2.5 | -0.301 | 0.00771 | 0.02 | -39.062
-2 | -0.245 | 0.00739 | 0.018 | -33.149
-1.5 | -0.188 | 0.00727 | 0.016 | -25.869
-1 | -0.131 | 0.00691 | 0.014 | -18.974
-0.5 | -0.074 | 0.00426 | 0.012 | -17.428
0 | -0.017 | 0.00367 | 0.01 | -4.689
0.5 | 0.04 | 0.00371 | 0.008 | 10.849
1 | 0.098 | 0.00375 | 0.006 | 26.053
1.5 | 0.155 | 0.00375 | 0.004 | 41.343
2 | 0.213 | 0.0038 | 0.002 | 55.89
2.5 | 0.27 | 0.00367 | 0 | 73.653
3 | 0.327 | 0.00612 | -0.002 | 53.409
3.5 | 0.384 | 0.00631 | -0.004 | 60.863
4 | 0.441 | 0.00649 | -0.006 | 67.86
4.5 | 0.497 | 0.00779 | -0.008 | 63.794
5 | 0.551 | 0.00817 | -0.01 | 67.483
5.5 | 0.603 | 0.00882 | -0.012 | 68.399
6 | 0.653 | 0.00928 | -0.014 | 70.351
6.5 | 0.699 | 0.0097 | -0.016 | 72.048
7 | 0.741 | 0.01019 | -0.018 | 72.661
7.5 | 0.777 | 0.01069 | -0.02 | 72.622
8 | 0.797 | 0.01139 | -0.022 | 69.991
8.5 | 0.818 | 0.01185 | -0.024 | 69.08
9 | 0.68 | 0.05345 | -0.013 | 12.717
9.5 | 0.683 | 0.05793 | -0.012 | 11.798
10 | 0.683 | 0.06229 | -0.012 | 10.963
10.5 | 0.676 | 0.06698 | -0.013 | 10.095
11 | 0.664 | 0.07147 | -0.014 | 9.291
11.5 | 0.647 | 0.07675 | -0.015 | 8.428
12 | 0.626 | 0.0828 | -0.016 | 7.556
12.5 | 0.601 | 0.09024 | -0.017 | 6.66
13 | 0.574 | 0.08677 | -0.018 | 6.615
13.5 | 0.546 | 0.09033 | -0.021 | 6.046

## 52. Re 2M Mach 0.10 (2)
BIGFOIL.COM POLAR EXPORT
goe780
GOE 780 |  |  |  | Cl Max: | 0.7319 | at alpha= | 9.5 | deg
XFOIL ncrit=9 |  |  |  | L/D Max: | 49.875 | at alpha= | 2 | deg
Re: | 2000000 |  |  | Cd Min: | 0.15639 | at alpha= | 14.5 | deg
Mach: | 0.1 |  |  | Cl=0 at alpha= | 0.044625 | deg
|  |  |  | @ Cl=0.1, Cd= | 0.0039217
|  |  |  | @ Cl=0.4, Cd= | 0.009018
|  |  |  | @ Cl=0.6, Cd= | 0.015905
alpha (deg) | Cl | Cd | Cm | Cl/Cd
-4 | -0.2991 | 0.00815 | -0.0228 | -36.6994
-3.5 | -0.2518 | 0.00778 | -0.0215 | -32.365
-3 | -0.2028 | 0.00755 | -0.0205 | -26.8609
-2.5 | -0.1531 | 0.0074 | -0.0196 | -20.6892
-2 | -0.1068 | 0.007 | -0.0181 | -15.2571
-1.5 | -0.0688 | 0.00624 | -0.0149 | -11.0256
-1 | -0.0543 | 0.00485 | -0.0065 | -11.1959
-0.5 | -0.0389 | 0.00411 | 0.0023 | -9.4647
0 | -0.0044 | 0.00391 | 0.0071 | -1.1253
0.5 | 0.0449 | 0.00393 | 0.0082 | 11.4249
1 | 0.0956 | 0.00392 | 0.0091 | 24.3878
1.5 | 0.1482 | 0.00394 | 0.0095 | 37.6142
2 | 0.1995 | 0.004 | 0.0101 | 49.875
2.5 | 0.2283 | 0.0048 | 0.0154 | 47.5625
3 | 0.2194 | 0.00699 | 0.0282 | 31.3877
3.5 | 0.2681 | 0.00749 | 0.0291 | 35.7944
4 | 0.3184 | 0.00797 | 0.0296 | 39.9498
4.5 | 0.3662 | 0.00868 | 0.0304 | 42.1889
5 | 0.4252 | 0.00927 | 0.0288 | 45.8684
5.5 | 0.4758 | 0.01042 | 0.0287 | 45.6622
6 | 0.5112 | 0.0123 | 0.032 | 41.561
6.5 | 0.577 | 0.01521 | 0.0295 | 37.9356
7 | 0.6366 | 0.01701 | 0.0274 | 37.425
7.5 | 0.6918 | 0.02088 | 0.0265 | 33.1322
8 | 0.704 | 0.03442 | 0.0338 | 20.4532
8.5 | 0.718 | 0.04176 | 0.0392 | 17.1935
9 | 0.7318 | 0.05039 | 0.042 | 14.5227
9.5 | 0.7319 | 0.0574 | 0.0452 | 12.7509
10 | 0.7136 | 0.06465 | 0.0479 | 11.0379
10.5 | 0.6901 | 0.07312 | 0.0463 | 9.4379
11 | 0.6622 | 0.08446 | 0.0407 | 7.8404
11.5 | 0.6296 | 0.0983 | 0.0331 | 6.4049
12 | 0.6165 | 0.11097 | 0.0265 | 5.5556
12.5 | 0.6086 | 0.12128 | 0.023 | 5.0181
13 | 0.6048 | 0.13057 | 0.0201 | 4.632
13.5 | 0.6031 | 0.13967 | 0.0174 | 4.318
14 | 0.6048 | 0.14806 | 0.0149 | 4.0848
14.5 | 0.6082 | 0.15639 | 0.0123 | 3.889

## 53. Re 2M Mach 0.25 (1)
BIGFOIL.COM POLAR EXPORT
goe780
GOE 780 |  |  |  | Cl Max: | 0.794 | at alpha= | 8 | deg
JavaFoil+Calcfoil stall+Eppler ext transition |  |  |  | L/D Max: | 75.502 | at alpha= | 2.5 | deg
Re: | 2000000 |  |  | Cd Min: | 0.00367 | at alpha= | 2.5 | deg
Mach: | 0.25 |  |  | Cl=0 at alpha= | 0.15254 | deg
|  |  |  | @ Cl=0.1, Cd= | 0.00377
|  |  |  | @ Cl=0.4, Cd= | 0.08123
|  |  |  | @ Cl=0.6, Cd= | 0.08123
alpha (deg) | Cl | Cd | Cm | Cl/Cd
-12 | -0.344 | 0.08679 | 0.026 | -3.96
-11.5 | -0.408 | 0.08347 | 0.025 | -4.892
-11 | -0.466 | 0.07899 | 0.023 | -5.905
-10.5 | -0.518 | 0.07967 | 0.021 | -6.498
-10 | -0.561 | 0.07121 | 0.021 | -7.877
-9.5 | -0.595 | 0.06473 | 0.021 | -9.195
-9 | -0.619 | 0.05935 | 0.021 | -10.434
-8.5 | -0.632 | 0.05426 | 0.021 | -11.656
-8 | -0.637 | 0.04923 | 0.022 | -12.935
-7.5 | -0.63 | 0.04555 | 0.022 | -13.831
-7 | -0.752 | 0.00953 | 0.038 | -78.894
-6.5 | -0.722 | 0.01037 | 0.036 | -69.629
-6 | -0.684 | 0.01004 | 0.034 | -68.141
-5.5 | -0.64 | 0.00823 | 0.032 | -77.8
-5 | -0.591 | 0.00913 | 0.03 | -64.76
-4.5 | -0.537 | 0.00855 | 0.029 | -62.836
-4 | -0.481 | 0.00854 | 0.027 | -56.342
-3.5 | -0.425 | 0.00824 | 0.025 | -51.522
-3 | -0.367 | 0.008 | 0.023 | -45.908
-2.5 | -0.31 | 0.0078 | 0.021 | -39.684
-2 | -0.252 | 0.00751 | 0.019 | -33.488
-1.5 | -0.193 | 0.00734 | 0.017 | -26.308
-1 | -0.135 | 0.00702 | 0.014 | -19.192
-0.5 | -0.076 | 0.0069 | 0.012 | -11.049
0 | -0.018 | 0.00373 | 0.01 | -4.746
0.5 | 0.041 | 0.00372 | 0.008 | 11.115
1 | 0.1 | 0.00377 | 0.006 | 26.675
1.5 | 0.159 | 0.00381 | 0.004 | 41.831
2 | 0.218 | 0.00382 | 0.002 | 57.21
2.5 | 0.277 | 0.00367 | 0 | 75.502
3 | 0.336 | 0.00617 | -0.002 | 54.419
3.5 | 0.394 | 0.00635 | -0.004 | 62.105
4 | 0.453 | 0.00655 | -0.006 | 69.156
4.5 | 0.51 | 0.008 | -0.008 | 63.813
5 | 0.566 | 0.00831 | -0.01 | 68.104
5.5 | 0.619 | 0.00903 | -0.013 | 68.536
6 | 0.669 | 0.00953 | -0.015 | 70.125
6.5 | 0.714 | 0.01004 | -0.017 | 71.077
7 | 0.744 | 0.01067 | -0.019 | 69.731
7.5 | 0.774 | 0.01125 | -0.021 | 68.827
8 | 0.794 | 0.01174 | -0.023 | 67.641
8.5 | 0.655 | 0.0519 | -0.01 | 12.618
9 | 0.654 | 0.05576 | -0.011 | 11.722
9.5 | 0.642 | 0.06084 | -0.012 | 10.549
10 | 0.619 | 0.06579 | -0.012 | 9.414
10.5 | 0.587 | 0.07203 | -0.014 | 8.144
11 | 0.544 | 0.08003 | -0.015 | 6.797
11.5 | 0.494 | 0.07368 | -0.018 | 6.702
12 | 0.437 | 0.07565 | -0.021 | 5.776
12.5 | 0.372 | 0.0786 | -0.023 | 4.736
13 | 0.301 | 0.08123 | -0.025 | 3.709

## 54. Re 2M Mach 0.25 (2)
BIGFOIL.COM POLAR EXPORT
goe780
GOE 780 |  |  |  | Cl Max: | 0.6462 | at alpha= | 7 | deg
XFOIL ncrit=9 |  |  |  | L/D Max: | 50.7143 | at alpha= | 2 | deg
Re: | 2000000 |  |  | Cd Min: | 0.02006 | at alpha= | 7 | deg
Mach: | 0.25 |  |  | Cl=0 at alpha= | 0.020202 | deg
|  |  |  | @ Cl=0.1, Cd= | 0.00398
|  |  |  | @ Cl=0.4, Cd= | 0.0092875
|  |  |  | @ Cl=0.6, Cd= | 0.017238
alpha (deg) | Cl | Cd | Cm | Cl/Cd
0 | -0.002 | 0.00396 | 0.0067 | -0.50505
0.5 | 0.0475 | 0.00396 | 0.0082 | 11.9949
1 | 0.0998 | 0.00398 | 0.009 | 25.0754
1.5 | 0.1515 | 0.00399 | 0.01 | 37.9699
2 | 0.2059 | 0.00406 | 0.0102 | 50.7143
2.5 | 0.2222 | 0.0052 | 0.0186 | 42.7308
3 | 0.2165 | 0.00709 | 0.0311 | 30.536
3.5 | 0.2684 | 0.00758 | 0.0315 | 35.409
4 | 0.3167 | 0.0081 | 0.0329 | 39.0988
4.5 | 0.3635 | 0.00882 | 0.0344 | 41.2132
5 | 0.4244 | 0.0096 | 0.0327 | 44.2083
5.5 | 0.4688 | 0.01109 | 0.0343 | 42.2723
6 | 0.5145 | 0.01334 | 0.0361 | 38.5682
6.5 | 0.5884 | 0.01653 | 0.0327 | 35.5959
7 | 0.6462 | 0.02006 | 0.0314 | 32.2134

## 55. Re 2M Mach 0.50 (1)
BIGFOIL.COM POLAR EXPORT
goe780
GOE 780 |  |  |  | Cl Max: | 1.012 | at alpha= | 20 | deg
JavaFoil+Calcfoil stall+Eppler ext transition |  |  |  | L/D Max: | 65.362 | at alpha= | 4.5 | deg
Re: | 2000000 |  |  | Cd Min: | 0.00387 | at alpha= | 0.5 | deg
Mach: | 0.5 |  |  | Cl=0 at alpha= | 0.15152 | deg
|  |  |  | @ Cl=0.1, Cd= | 0.0038782
|  |  |  | @ Cl=0.4, Cd= | 0.0075899
|  |  |  | @ Cl=0.6, Cd= | 0.094808
alpha (deg) | Cl | Cd | Cm | Cl/Cd
-20 | -1.042 | 0.16941 | 0.055 | -6.152
-19.5 | -1.016 | 0.16852 | 0.053 | -6.03
-19 | -0.997 | 0.16522 | 0.054 | -6.031
-18.5 | -0.972 | 0.15422 | 0.053 | -6.304
-18 | -0.947 | 0.15043 | 0.052 | -6.295
-17.5 | -0.914 | 0.14511 | 0.045 | -6.3
-17 | -0.889 | 0.14093 | 0.044 | -6.309
-16.5 | -0.864 | 0.1395 | 0.042 | -6.193
-16 | -0.839 | 0.13332 | 0.041 | -6.291
-15.5 | -0.814 | 0.12773 | 0.04 | -6.373
-15 | -0.789 | 0.12611 | 0.039 | -6.255
-14.5 | -0.764 | 0.11952 | 0.037 | -6.389
-14 | -0.739 | 0.11673 | 0.036 | -6.328
-13.5 | -0.713 | 0.11347 | 0.035 | -6.286
-13 | -0.688 | 0.10847 | 0.034 | -6.342
-12.5 | -0.662 | 0.10579 | 0.033 | -6.261
-12 | -0.637 | 0.10019 | 0.032 | -6.358
-11.5 | -0.61 | 0.09342 | 0.029 | -6.528
-11 | -0.584 | 0.09183 | 0.028 | -6.363
-10.5 | -0.559 | 0.08755 | 0.027 | -6.381
-10 | -0.533 | 0.08492 | 0.026 | -6.277
-9.5 | -0.507 | 0.08204 | 0.025 | -6.183
-9 | -0.481 | 0.07948 | 0.024 | -6.056
-8.5 | -0.455 | 0.07188 | 0.022 | -6.333
-8 | -0.429 | 0.06827 | 0.02 | -6.281
-7.5 | -0.403 | 0.05742 | 0.019 | -7.014
-7 | -0.377 | 0.05117 | 0.018 | -7.36
-6.5 | -0.47 | 0.04745 | 0.017 | -9.91
-6 | -0.569 | 0.04044 | 0.02 | -14.071
-5.5 | -0.689 | 0.00897 | 0.036 | -76.793
-5 | -0.65 | 0.01007 | 0.034 | -64.498
-4.5 | -0.595 | 0.00962 | 0.032 | -61.855
-4 | -0.535 | 0.00913 | 0.03 | -58.571
-3.5 | -0.472 | 0.00851 | 0.027 | -55.552
-3 | -0.409 | 0.00851 | 0.025 | -48.071
-2.5 | -0.345 | 0.00828 | 0.023 | -41.691
-2 | -0.281 | 0.00798 | 0.021 | -35.203
-1.5 | -0.216 | 0.00776 | 0.018 | -27.807
-1 | -0.151 | 0.00729 | 0.016 | -20.656
-0.5 | -0.085 | 0.00719 | 0.014 | -11.835
0 | -0.02 | 0.00437 | 0.012 | -4.53
0.5 | 0.046 | 0.00387 | 0.009 | 11.945
1 | 0.112 | 0.00388 | 0.007 | 28.924
1.5 | 0.178 | 0.0039 | 0.005 | 45.706
2 | 0.244 | 0.00394 | 0.002 | 61.978
2.5 | 0.31 | 0.00721 | 0 | 43.015
3 | 0.375 | 0.00748 | -0.002 | 50.232
3.5 | 0.441 | 0.00777 | -0.005 | 56.691
4 | 0.506 | 0.00836 | -0.007 | 60.488
4.5 | 0.569 | 0.00871 | -0.009 | 65.362
5 | 0.622 | 0.00952 | -0.012 | 65.342
5.5 | 0.674 | 0.01035 | -0.014 | 65.119
6 | 0.714 | 0.0111 | -0.016 | 64.313
6.5 | 0.731 | 0.01191 | -0.018 | 61.363
7 | 0.552 | 0.04712 | -0.008 | 11.72
7.5 | 0.386 | 0.04766 | -0.01 | 8.097
8 | 0.412 | 0.05103 | -0.011 | 8.066
8.5 | 0.437 | 0.06951 | -0.012 | 6.288
9 | 0.463 | 0.07194 | -0.013 | 6.432
9.5 | 0.488 | 0.06656 | -0.014 | 7.338
10 | 0.514 | 0.07389 | -0.015 | 6.955
10.5 | 0.54 | 0.07955 | -0.017 | 6.787
11 | 0.566 | 0.08708 | -0.019 | 6.5
11.5 | 0.591 | 0.09456 | -0.02 | 6.252
12 | 0.616 | 0.09525 | -0.021 | 6.471
12.5 | 0.641 | 0.10153 | -0.022 | 6.317
13 | 0.667 | 0.10429 | -0.023 | 6.392
13.5 | 0.695 | 0.10925 | -0.027 | 6.357
14 | 0.719 | 0.11768 | -0.028 | 6.108
14.5 | 0.744 | 0.11955 | -0.029 | 6.22
15 | 0.769 | 0.12503 | -0.03 | 6.147
15.5 | 0.793 | 0.1294 | -0.032 | 6.13
16 | 0.818 | 0.12846 | -0.033 | 6.369
16.5 | 0.843 | 0.13122 | -0.035 | 6.425
17 | 0.869 | 0.13782 | -0.037 | 6.303
17.5 | 0.894 | 0.14623 | -0.039 | 6.115
18 | 0.919 | 0.15432 | -0.041 | 5.958
18.5 | 0.944 | 0.15964 | -0.043 | 5.912
19 | 0.966 | 0.15435 | -0.043 | 6.257
19.5 | 0.989 | 0.16062 | -0.044 | 6.158
20 | 1.012 | 0.17245 | -0.045 | 5.87

## 56. Re 2M Mach 0.50 (2)
BIGFOIL.COM POLAR EXPORT
goe780
GOE 780 |  |  |  | Cl Max: | 0.6633 | at alpha= | 7.5 | deg
XFOIL ncrit=9 |  |  |  | L/D Max: | 52.0785 | at alpha= | 2 | deg
Re: | 2000000 |  |  | Cd Min: | 0.08376 | at alpha= | 10 | deg
Mach: | 0.5 |  |  | Cl=0 at alpha= | -99 | deg
|  |  |  | @ Cl=0.1, Cd= | 0.0041732
|  |  |  | @ Cl=0.4, Cd= | 0.011347
|  |  |  | @ Cl=0.6, Cd= | 0.08376
alpha (deg) | Cl | Cd | Cm | Cl/Cd
0 | 0.0132 | 0.00414 | 0.0037 | 3.1884
0.5 | 0.0644 | 0.00416 | 0.0064 | 15.4808
1 | 0.1182 | 0.00418 | 0.0086 | 28.2775
1.5 | 0.1759 | 0.00422 | 0.0098 | 41.6825
2 | 0.2255 | 0.00433 | 0.0129 | 52.0785
3 | 0.1917 | 0.0075 | 0.046 | 25.56
3.5 | 0.2486 | 0.00809 | 0.0468 | 30.7293
4.5 | 0.3628 | 0.01006 | 0.0477 | 36.0636
5 | 0.4131 | 0.0118 | 0.0491 | 35.0085
5.5 | 0.4663 | 0.0141 | 0.0516 | 33.0709
6 | 0.5744 | 0.01882 | 0.046 | 30.5207
6.5 | 0.6339 | 0.02481 | 0.0477 | 25.5502
7 | 0.6565 | 0.0297 | 0.0536 | 22.1044
7.5 | 0.6633 | 0.03642 | 0.0599 | 18.2125
8 | 0.6513 | 0.04356 | 0.0667 | 14.9518
8.5 | 0.6367 | 0.05022 | 0.0682 | 12.6782
9.5 | 0.5869 | 0.06906 | 0.0636 | 8.4984
10 | 0.5617 | 0.08376 | 0.0528 | 6.7061

## 57. Re 3M Mach 0.00 (1)
BIGFOIL.COM POLAR EXPORT
goe780
GOE 780 |  |  |  | Cl Max: | 0.837 | at alpha= | 9 | deg
JavaFoil+Calcfoil stall+Eppler ext transition |  |  |  | L/D Max: | 78.701 | at alpha= | 6.5 | deg
Re: | 3000000 |  |  | Cd Min: | 0.00337 | at alpha= | 1 | deg
Mach: | 0 |  |  | Cl=0 at alpha= | 0.14912 | deg
|  |  |  | @ Cl=0.1, Cd= | 0.00337
|  |  |  | @ Cl=0.4, Cd= | 0.0064107
|  |  |  | @ Cl=0.6, Cd= | 0.0912
alpha (deg) | Cl | Cd | Cm | Cl/Cd
-13.5 | -0.536 | 0.09857 | 0.027 | -5.439
-13 | -0.561 | 0.0942 | 0.026 | -5.959
-12.5 | -0.586 | 0.08882 | 0.025 | -6.592
-12 | -0.609 | 0.08338 | 0.025 | -7.298
-11.5 | -0.629 | 0.07741 | 0.024 | -8.127
-11 | -0.647 | 0.07163 | 0.024 | -9.025
-10.5 | -0.66 | 0.06728 | 0.024 | -9.812
-10 | -0.67 | 0.06179 | 0.024 | -10.842
-9.5 | -0.674 | 0.05747 | 0.024 | -11.736
-9 | -0.674 | 0.05289 | 0.024 | -12.743
-8.5 | -0.816 | 0.00951 | 0.042 | -85.896
-8 | -0.8 | 0.00939 | 0.041 | -85.238
-7.5 | -0.776 | 0.00868 | 0.039 | -89.402
-7 | -0.746 | 0.00864 | 0.037 | -86.316
-6.5 | -0.71 | 0.00944 | 0.035 | -75.194
-6 | -0.669 | 0.00789 | 0.033 | -84.822
-5.5 | -0.623 | 0.00755 | 0.031 | -82.561
-5 | -0.574 | 0.00726 | 0.03 | -79.048
-4.5 | -0.522 | 0.00705 | 0.028 | -74.031
-4 | -0.467 | 0.00776 | 0.026 | -60.139
-3.5 | -0.412 | 0.00757 | 0.024 | -54.38
-3 | -0.356 | 0.00736 | 0.022 | -48.339
-2.5 | -0.3 | 0.00711 | 0.02 | -42.204
-2 | -0.244 | 0.00692 | 0.018 | -35.218
-1.5 | -0.187 | 0.00672 | 0.016 | -27.852
-1 | -0.131 | 0.00646 | 0.014 | -20.209
-0.5 | -0.074 | 0.00396 | 0.012 | -18.66
0 | -0.017 | 0.00392 | 0.01 | -4.368
0.5 | 0.04 | 0.00386 | 0.008 | 10.395
1 | 0.097 | 0.00337 | 0.006 | 28.822
1.5 | 0.154 | 0.00337 | 0.004 | 45.808
2 | 0.212 | 0.00347 | 0.002 | 60.965
2.5 | 0.269 | 0.00346 | 0 | 77.726
3 | 0.325 | 0.00564 | -0.002 | 57.702
3.5 | 0.382 | 0.00661 | -0.004 | 57.813
4 | 0.438 | 0.00599 | -0.006 | 73.2
4.5 | 0.494 | 0.00717 | -0.008 | 68.989
5 | 0.548 | 0.00753 | -0.01 | 72.866
5.5 | 0.601 | 0.00816 | -0.012 | 73.598
6 | 0.65 | 0.00859 | -0.014 | 75.688
6.5 | 0.696 | 0.00885 | -0.016 | 78.701
7 | 0.738 | 0.00941 | -0.018 | 78.46
7.5 | 0.775 | 0.00989 | -0.02 | 78.34
8 | 0.806 | 0.01037 | -0.022 | 77.675
8.5 | 0.821 | 0.01101 | -0.024 | 74.577
9 | 0.837 | 0.01149 | -0.026 | 72.845
9.5 | 0.695 | 0.05364 | -0.016 | 12.964
10 | 0.691 | 0.06034 | -0.014 | 11.459
10.5 | 0.687 | 0.06476 | -0.013 | 10.604
11 | 0.678 | 0.06954 | -0.014 | 9.747
11.5 | 0.664 | 0.07434 | -0.015 | 8.937
12 | 0.647 | 0.07972 | -0.016 | 8.116
12.5 | 0.627 | 0.08063 | -0.018 | 7.777
13 | 0.605 | 0.084 | -0.02 | 7.199
13.5 | 0.582 | 0.08725 | -0.023 | 6.667
14 | 0.556 | 0.0912 | -0.025 | 6.096

## 58. Re 3M Mach 0.00 (2)
BIGFOIL.COM POLAR EXPORT
goe780
GOE 780 |  |  |  | Cl Max: | 0.7891 | at alpha= | 10 | deg
XFOIL ncrit=9 |  |  |  | L/D Max: | 53.2964 | at alpha= | 2 | deg
Re: | 3000000 |  |  | Cd Min: | 0.16256 | at alpha= | 15 | deg
Mach: | 0 |  |  | Cl=0 at alpha= | -0.41224 | deg
|  |  |  | @ Cl=0.1, Cd= | 0.0034036
|  |  |  | @ Cl=0.4, Cd= | 0.0078197
|  |  |  | @ Cl=0.6, Cd= | 0.013369
alpha (deg) | Cl | Cd | Cm | Cl/Cd
-11.5 | -0.8763 | 0.02459 | -0.061 | -35.6364
-10.5 | -0.8365 | 0.02183 | -0.0499 | -38.3188
-10 | -0.8186 | 0.01871 | -0.0441 | -43.752
-9.5 | -0.7847 | 0.01744 | -0.0408 | -44.9943
-9 | -0.7486 | 0.01585 | -0.038 | -47.2303
-8.5 | -0.7086 | 0.01409 | -0.0358 | -50.291
-8 | -0.6651 | 0.01331 | -0.0341 | -49.9699
-7.5 | -0.622 | 0.01182 | -0.0323 | -52.6227
-7 | -0.5783 | 0.01071 | -0.0305 | -53.9963
-6.5 | -0.5345 | 0.00995 | -0.0286 | -53.7186
-6 | -0.4942 | 0.00902 | -0.0259 | -54.7894
-5.5 | -0.4482 | 0.0086 | -0.0245 | -52.1163
-5 | -0.4023 | 0.00813 | -0.0229 | -49.4834
-4.5 | -0.3546 | 0.00785 | -0.0217 | -45.172
-4 | -0.309 | 0.00744 | -0.02 | -41.5323
-3.5 | -0.2612 | 0.0071 | -0.0188 | -36.7887
-3 | -0.2106 | 0.00695 | -0.0183 | -30.3022
-2.5 | -0.1616 | 0.00674 | -0.0173 | -23.9763
-2 | -0.1119 | 0.00656 | -0.0166 | -17.0579
-1.5 | -0.0639 | 0.00624 | -0.0155 | -10.2404
-1 | -0.0264 | 0.00554 | -0.0121 | -4.7653
-0.5 | -0.0043 | 0.00441 | -0.0055 | -0.97506
0 | 0.0202 | 0.00375 | 0.0012 | 5.3867
0.5 | 0.0476 | 0.00342 | 0.0074 | 13.9181
1 | 0.0967 | 0.0034 | 0.0085 | 28.4412
1.5 | 0.1426 | 0.00345 | 0.0104 | 41.3333
2 | 0.1924 | 0.00361 | 0.0112 | 53.2964
2.5 | 0.1835 | 0.0057 | 0.0243 | 32.193
3 | 0.2099 | 0.00653 | 0.03 | 32.144
3.5 | 0.2576 | 0.00676 | 0.0311 | 38.1065
4.5 | 0.3511 | 0.00743 | 0.0337 | 47.2544
5 | 0.4038 | 0.00785 | 0.0334 | 51.4395
6 | 0.5094 | 0.01034 | 0.0319 | 49.265
6.5 | 0.554 | 0.01174 | 0.033 | 47.1891
7 | 0.6167 | 0.01396 | 0.0304 | 44.1762
7.5 | 0.6772 | 0.01662 | 0.0285 | 40.7461
8 | 0.729 | 0.01705 | 0.0276 | 42.7566
8.5 | 0.7759 | 0.01872 | 0.028 | 41.4476
10 | 0.7891 | 0.05358 | 0.0451 | 14.7275
10.5 | 0.7652 | 0.06071 | 0.0504 | 12.6042
11 | 0.7358 | 0.06898 | 0.0505 | 10.6669
11.5 | 0.6873 | 0.08249 | 0.0457 | 8.3319
12 | 0.6502 | 0.10339 | 0.0293 | 6.2888
12.5 | 0.6377 | 0.11544 | 0.0237 | 5.5241
13 | 0.6299 | 0.12536 | 0.0202 | 5.0247
13.5 | 0.6244 | 0.13493 | 0.0171 | 4.6276
14 | 0.6243 | 0.14301 | 0.0146 | 4.3654
14.5 | 0.6245 | 0.15109 | 0.0122 | 4.1333
15 | 0.6175 | 0.16256 | 0.0088 | 3.7986

## 59. Re 3M Mach 0.10 (1)
BIGFOIL.COM POLAR EXPORT
goe780
GOE 780 |  |  |  | Cl Max: | 0.834 | at alpha= | 9 | deg
JavaFoil+Calcfoil stall+Eppler ext transition |  |  |  | L/D Max: | 78.257 | at alpha= | 7 | deg
Re: | 3000000 |  |  | Cd Min: | 0.00335 | at alpha= | 1 | deg
Mach: | 0.1 |  |  | Cl=0 at alpha= | 0.14912 | deg
|  |  |  | @ Cl=0.1, Cd= | 0.0033521
|  |  |  | @ Cl=0.4, Cd= | 0.0064328
|  |  |  | @ Cl=0.6, Cd= | 0.09008
alpha (deg) | Cl | Cd | Cm | Cl/Cd
-13 | -0.528 | 0.09441 | 0.027 | -5.593
-12.5 | -0.556 | 0.08998 | 0.025 | -6.178
-12 | -0.582 | 0.08493 | 0.024 | -6.857
-11.5 | -0.607 | 0.07907 | 0.024 | -7.677
-11 | -0.628 | 0.07367 | 0.024 | -8.528
-10.5 | -0.646 | 0.06788 | 0.024 | -9.511
-10 | -0.659 | 0.0632 | 0.024 | -10.422
-9.5 | -0.666 | 0.05839 | 0.024 | -11.413
-9 | -0.668 | 0.0533 | 0.024 | -12.541
-8.5 | -0.664 | 0.04914 | 0.024 | -13.51
-8 | -0.799 | 0.00949 | 0.041 | -84.136
-7.5 | -0.777 | 0.00877 | 0.039 | -88.523
-7 | -0.748 | 0.00864 | 0.037 | -86.54
-6.5 | -0.712 | 0.00952 | 0.035 | -74.738
-6 | -0.671 | 0.00788 | 0.033 | -85.223
-5.5 | -0.626 | 0.00752 | 0.032 | -83.238
-5 | -0.577 | 0.00727 | 0.03 | -79.371
-4.5 | -0.524 | 0.0071 | 0.028 | -73.775
-4 | -0.469 | 0.00781 | 0.026 | -60.032
-3.5 | -0.414 | 0.00759 | 0.024 | -54.519
-3 | -0.358 | 0.00733 | 0.022 | -48.764
-2.5 | -0.301 | 0.00719 | 0.02 | -41.897
-2 | -0.245 | 0.0069 | 0.018 | -35.496
-1.5 | -0.188 | 0.00681 | 0.016 | -27.608
-1 | -0.131 | 0.00643 | 0.014 | -20.407
-0.5 | -0.074 | 0.00396 | 0.012 | -18.716
0 | -0.017 | 0.0039 | 0.01 | -4.419
0.5 | 0.04 | 0.00384 | 0.008 | 10.489
1 | 0.098 | 0.00335 | 0.006 | 29.149
1.5 | 0.155 | 0.00341 | 0.004 | 45.464
2 | 0.213 | 0.00349 | 0.002 | 60.888
2.5 | 0.27 | 0.00346 | 0 | 78.079
3 | 0.327 | 0.00561 | -0.002 | 58.319
3.5 | 0.384 | 0.00659 | -0.004 | 58.253
4 | 0.441 | 0.00603 | -0.006 | 73.034
4.5 | 0.497 | 0.00724 | -0.008 | 68.654
5 | 0.551 | 0.00758 | -0.01 | 72.749
5.5 | 0.603 | 0.00817 | -0.012 | 73.893
6 | 0.653 | 0.0086 | -0.014 | 75.9
6.5 | 0.699 | 0.00905 | -0.016 | 77.264
7 | 0.741 | 0.00946 | -0.018 | 78.257
7.5 | 0.777 | 0.00993 | -0.02 | 78.181
8 | 0.806 | 0.01046 | -0.022 | 77.125
8.5 | 0.82 | 0.01108 | -0.024 | 74.018
9 | 0.834 | 0.01154 | -0.026 | 72.22
9.5 | 0.688 | 0.05556 | -0.015 | 12.383
10 | 0.683 | 0.06091 | -0.013 | 11.216
10.5 | 0.676 | 0.06563 | -0.013 | 10.307
11 | 0.664 | 0.07028 | -0.014 | 9.45
11.5 | 0.647 | 0.07509 | -0.015 | 8.618
12 | 0.626 | 0.08043 | -0.016 | 7.781
12.5 | 0.603 | 0.08071 | -0.019 | 7.467
13 | 0.577 | 0.08352 | -0.022 | 6.908
13.5 | 0.549 | 0.08637 | -0.024 | 6.361
14 | 0.519 | 0.09008 | -0.026 | 5.766

## 60. Re 3M Mach 0.10 (2)
BIGFOIL.COM POLAR EXPORT
goe780
GOE 780 |  |  |  | Cl Max: | 0.7779 | at alpha= | 8.5 | deg
XFOIL ncrit=9 |  |  |  | L/D Max: | 53.2231 | at alpha= | 2 | deg
Re: | 3000000 |  |  | Cd Min: | 0.09545 | at alpha= | -12 | deg
Mach: | 0.1 |  |  | Cl=0 at alpha= | -0.45299 | deg
|  |  |  | @ Cl=0.1, Cd= | 0.0034028
|  |  |  | @ Cl=0.4, Cd= | 0.0078505
|  |  |  | @ Cl=0.6, Cd= | 0.013624
alpha (deg) | Cl | Cd | Cm | Cl/Cd
-12 | -0.4167 | 0.09545 | -0.0732 | -4.3656
-10.5 | -0.8053 | 0.02677 | -0.0569 | -30.0822
-10 | -0.8143 | 0.02012 | -0.0469 | -40.4722
-9.5 | -0.7847 | 0.01826 | -0.0428 | -42.9737
-9 | -0.7497 | 0.0166 | -0.0395 | -45.1627
-8.5 | -0.7106 | 0.01475 | -0.037 | -48.1763
-8 | -0.6671 | 0.01401 | -0.0352 | -47.616
-7.5 | -0.6232 | 0.01225 | -0.0335 | -50.8735
-7 | -0.5786 | 0.01097 | -0.0317 | -52.7438
-6.5 | -0.5346 | 0.01009 | -0.0298 | -52.9832
-6 | -0.4899 | 0.00956 | -0.0279 | -51.2448
-5.5 | -0.4485 | 0.00864 | -0.0253 | -51.9097
-5 | -0.4026 | 0.00816 | -0.0236 | -49.3382
-4.5 | -0.3549 | 0.00787 | -0.0223 | -45.0953
-4 | -0.309 | 0.00745 | -0.0206 | -41.4765
-3.5 | -0.261 | 0.0071 | -0.0193 | -36.7606
-3 | -0.2102 | 0.00696 | -0.0188 | -30.2011
-2.5 | -0.1612 | 0.00674 | -0.0178 | -23.9169
-2 | -0.1111 | 0.00656 | -0.017 | -16.936
-1.5 | -0.0629 | 0.00625 | -0.0158 | -10.064
-1 | -0.0252 | 0.00556 | -0.0125 | -4.5324
-0.5 | -0.0022 | 0.00445 | -0.006 | -0.49438
0 | 0.0212 | 0.00376 | 0.001 | 5.6383
0.5 | 0.0483 | 0.00342 | 0.0074 | 14.1228
1 | 0.0974 | 0.0034 | 0.0085 | 28.6471
1.5 | 0.1437 | 0.00345 | 0.0104 | 41.6522
2 | 0.1932 | 0.00363 | 0.0113 | 53.2231
2.5 | 0.182 | 0.00576 | 0.025 | 31.5972
3 | 0.2099 | 0.00654 | 0.0304 | 32.0948
3.5 | 0.2576 | 0.00678 | 0.0316 | 37.9941
4.5 | 0.3511 | 0.00745 | 0.0343 | 47.1275
5 | 0.4036 | 0.00788 | 0.0342 | 51.2183
5.5 | 0.4489 | 0.00914 | 0.0352 | 49.1138
6 | 0.5083 | 0.01049 | 0.033 | 48.4557
6.5 | 0.5547 | 0.01199 | 0.0338 | 46.2636
7 | 0.619 | 0.01431 | 0.0311 | 43.2565
7.5 | 0.6802 | 0.01709 | 0.0292 | 39.8011
8 | 0.7317 | 0.01736 | 0.0284 | 42.1486
8.5 | 0.7779 | 0.01907 | 0.029 | 40.7918

## 61. Re 3M Mach 0.25 (1)
BIGFOIL.COM POLAR EXPORT
goe780
GOE 780 |  |  |  | Cl Max: | 0.796 | at alpha= | 8 | deg
JavaFoil+Calcfoil stall+Eppler ext transition |  |  |  | L/D Max: | 79.867 | at alpha= | 2.5 | deg
Re: | 3000000 |  |  | Cd Min: | 0.00337 | at alpha= | 1 | deg
Mach: | 0.25 |  |  | Cl=0 at alpha= | 0.15254 | deg
|  |  |  | @ Cl=0.1, Cd= | 0.00337
|  |  |  | @ Cl=0.4, Cd= | 0.07852
|  |  |  | @ Cl=0.6, Cd= | 0.07852
alpha (deg) | Cl | Cd | Cm | Cl/Cd
-12.5 | -0.273 | 0.08687 | 0.029 | -3.142
-12 | -0.344 | 0.08351 | 0.027 | -4.119
-11.5 | -0.409 | 0.07972 | 0.026 | -5.126
-11 | -0.467 | 0.07679 | 0.024 | -6.081
-10.5 | -0.518 | 0.07371 | 0.022 | -7.029
-10 | -0.561 | 0.06874 | 0.022 | -8.168
-9.5 | -0.596 | 0.06259 | 0.022 | -9.519
-9 | -0.62 | 0.05691 | 0.022 | -10.89
-8.5 | -0.634 | 0.05221 | 0.023 | -12.146
-8 | -0.638 | 0.04779 | 0.023 | -13.351
-7.5 | -0.772 | 0.01054 | 0.04 | -73.241
-7 | -0.752 | 0.00898 | 0.038 | -83.762
-6.5 | -0.722 | 0.00967 | 0.036 | -74.637
-6 | -0.684 | 0.00936 | 0.034 | -73.072
-5.5 | -0.64 | 0.00767 | 0.032 | -83.481
-5 | -0.591 | 0.00851 | 0.03 | -69.489
-4.5 | -0.537 | 0.00817 | 0.029 | -65.779
-4 | -0.481 | 0.00796 | 0.027 | -60.448
-3.5 | -0.425 | 0.00769 | 0.025 | -55.221
-3 | -0.367 | 0.00742 | 0.023 | -49.498
-2.5 | -0.31 | 0.00728 | 0.021 | -42.509
-2 | -0.252 | 0.00695 | 0.019 | -36.186
-1.5 | -0.193 | 0.00686 | 0.017 | -28.151
-1 | -0.135 | 0.00647 | 0.015 | -20.817
-0.5 | -0.076 | 0.00642 | 0.012 | -11.876
0 | -0.018 | 0.00393 | 0.01 | -4.506
0.5 | 0.041 | 0.00389 | 0.008 | 10.632
1 | 0.1 | 0.00337 | 0.006 | 29.783
1.5 | 0.159 | 0.00342 | 0.004 | 46.623
2 | 0.218 | 0.00351 | 0.002 | 62.203
2.5 | 0.277 | 0.00347 | 0 | 79.867
3 | 0.336 | 0.00573 | -0.002 | 58.667
3.5 | 0.394 | 0.00589 | -0.004 | 66.93
4 | 0.453 | 0.00608 | -0.006 | 74.511
4.5 | 0.51 | 0.00737 | -0.008 | 69.287
5 | 0.566 | 0.00771 | -0.01 | 73.355
5.5 | 0.619 | 0.00841 | -0.013 | 73.639
6 | 0.669 | 0.00883 | -0.015 | 75.736
6.5 | 0.714 | 0.00932 | -0.017 | 76.574
7 | 0.752 | 0.00982 | -0.019 | 76.617
7.5 | 0.783 | 0.01034 | -0.021 | 75.766
8 | 0.796 | 0.01104 | -0.023 | 72.103
8.5 | 0.663 | 0.04796 | -0.014 | 13.819
9 | 0.654 | 0.05468 | -0.012 | 11.965
9.5 | 0.642 | 0.05919 | -0.012 | 10.848
10 | 0.62 | 0.06414 | -0.013 | 9.66
10.5 | 0.587 | 0.06958 | -0.014 | 8.433
11 | 0.546 | 0.06823 | -0.017 | 7.999
11.5 | 0.497 | 0.06969 | -0.02 | 7.129
12 | 0.439 | 0.07237 | -0.023 | 6.066
12.5 | 0.374 | 0.07537 | -0.024 | 4.958
13 | 0.302 | 0.07852 | -0.026 | 3.846

## 62. Re 3M Mach 0.25 (2)
BIGFOIL.COM POLAR EXPORT
goe780
GOE 780 |  |  |  | Cl Max: | 0.7305 | at alpha= | 9 | deg
XFOIL ncrit=9 |  |  |  | L/D Max: | 53.7398 | at alpha= | 2 | deg
Re: | 3000000 |  |  | Cd Min: | 0.2392 | at alpha= | -20 | deg
Mach: | 0.25 |  |  | Cl=0 at alpha= | -0.66926 | deg
|  |  |  | @ Cl=0.1, Cd= | 0.00345
|  |  |  | @ Cl=0.4, Cd= | 0.0080437
|  |  |  | @ Cl=0.6, Cd= | 0.015068
alpha (deg) | Cl | Cd | Cm | Cl/Cd
-20 | -0.6637 | 0.2392 | 0.0202 | -2.7747
-19.5 | -0.6474 | 0.23251 | 0.0162 | -2.7844
-19 | -0.6303 | 0.22545 | 0.0124 | -2.7957
-18.5 | -0.6142 | 0.21805 | 0.0086 | -2.8168
-18 | -0.5989 | 0.21076 | 0.0048 | -2.8416
-17 | -0.3856 | 0.16214 | -0.0226 | -2.3782
-16.5 | -0.3784 | 0.15762 | -0.0248 | -2.4007
-16 | -0.366 | 0.15201 | -0.0293 | -2.4077
-15.5 | -0.3537 | 0.14629 | -0.034 | -2.4178
-15 | -0.3415 | 0.14038 | -0.0388 | -2.4327
-14.5 | -0.3311 | 0.13486 | -0.0442 | -2.4551
-14 | -0.3234 | 0.12939 | -0.0502 | -2.4994
-13.5 | -0.3162 | 0.12239 | -0.0546 | -2.5835
-13 | -0.3103 | 0.11492 | -0.0587 | -2.7001
-12.5 | -0.3073 | 0.10657 | -0.0628 | -2.8836
-12 | -0.4081 | 0.09631 | -0.0751 | -4.2374
-11.5 | -0.4044 | 0.08786 | -0.0801 | -4.6028
-10.5 | -0.4295 | 0.06504 | -0.098 | -6.6036
-10 | -0.516 | 0.05174 | -0.0959 | -9.9729
-9.5 | -0.5719 | 0.04503 | -0.084 | -12.7004
-8.5 | -0.6636 | 0.02796 | -0.0537 | -23.7339
-8 | -0.6342 | 0.02575 | -0.0493 | -24.6291
-7.5 | -0.6315 | 0.01669 | -0.0394 | -37.837
-7 | -0.5871 | 0.01341 | -0.037 | -43.7808
-6.5 | -0.5372 | 0.01133 | -0.0356 | -47.4139
-6 | -0.4889 | 0.01007 | -0.0338 | -48.5501
-5.5 | -0.4463 | 0.00886 | -0.0308 | -50.3725
-5 | -0.401 | 0.00832 | -0.0283 | -48.1971
-4.5 | -0.3548 | 0.00796 | -0.0261 | -44.5729
-4 | -0.3081 | 0.00751 | -0.0239 | -41.0253
-3.5 | -0.259 | 0.00718 | -0.0224 | -36.0724
-3 | -0.208 | 0.007 | -0.0214 | -29.7143
-2.5 | -0.1581 | 0.0068 | -0.0202 | -23.25
-2 | -0.1063 | 0.0066 | -0.0194 | -16.1061
-1.5 | -0.0573 | 0.00629 | -0.018 | -9.1097
-1 | -0.017 | 0.0057 | -0.0149 | -2.9825
-0.5 | 0.0087 | 0.00463 | -0.0086 | 1.879
0 | 0.0265 | 0.00383 | -0.0001 | 6.9191
0.5 | 0.0518 | 0.00345 | 0.0071 | 15.0145
1 | 0.1013 | 0.00345 | 0.0085 | 29.3623
1.5 | 0.1492 | 0.00348 | 0.0104 | 42.8736
2 | 0.1983 | 0.00369 | 0.0118 | 53.7398
2.5 | 0.175 | 0.00604 | 0.0283 | 28.9735
3 | 0.2089 | 0.00662 | 0.0328 | 31.5559
3.5 | 0.2563 | 0.00685 | 0.0345 | 37.4161
4 | 0.2955 | 0.00721 | 0.0381 | 40.9847
4.5 | 0.346 | 0.00757 | 0.0389 | 45.7067
5 | 0.403 | 0.00807 | 0.0382 | 49.938
5.5 | 0.4503 | 0.00977 | 0.0388 | 46.0901
6 | 0.5031 | 0.01136 | 0.0387 | 44.287
6.5 | 0.5628 | 0.01346 | 0.0376 | 41.8128
7 | 0.6329 | 0.01649 | 0.0348 | 38.3808
7.5 | 0.6929 | 0.01981 | 0.0336 | 34.9773
8.5 | 0.7189 | 0.04155 | 0.0482 | 17.302
9 | 0.7305 | 0.04908 | 0.051 | 14.8839
9.5 | 0.7207 | 0.05593 | 0.0552 | 12.8858
10 | 0.7 | 0.06223 | 0.0578 | 11.2486
10.5 | 0.6661 | 0.07243 | 0.0554 | 9.1965
11 | 0.6381 | 0.0841 | 0.0482 | 7.5874
11.5 | 0.6168 | 0.10228 | 0.0334 | 6.0305
12 | 0.6157 | 0.11443 | 0.0255 | 5.3806
12.5 | 0.6136 | 0.12486 | 0.0207 | 4.9143
13 | 0.6111 | 0.13354 | 0.0181 | 4.5762
13.5 | 0.6105 | 0.14227 | 0.0156 | 4.2911
14 | 0.6132 | 0.15 | 0.0132 | 4.088

## 63. Re 3M Mach 0.50 (1)
BIGFOIL.COM POLAR EXPORT
goe780
GOE 780 |  |  |  | Cl Max: | 1.014 | at alpha= | 20 | deg
JavaFoil+Calcfoil stall+Eppler ext transition |  |  |  | L/D Max: | 72.04 | at alpha= | 5 | deg
Re: | 3000000 |  |  | Cd Min: | 0.00313 | at alpha= | 1.5 | deg
Mach: | 0.5 |  |  | Cl=0 at alpha= | 0.15152 | deg
|  |  |  | @ Cl=0.1, Cd= | 0.0040191
|  |  |  | @ Cl=0.4, Cd= | 0.0070261
|  |  |  | @ Cl=0.6, Cd= | 0.090154
alpha (deg) | Cl | Cd | Cm | Cl/Cd
-20 | -1.044 | 0.16127 | 0.056 | -6.474
-19.5 | -1.018 | 0.16195 | 0.054 | -6.288
-19 | -0.997 | 0.15657 | 0.055 | -6.368
-18.5 | -0.973 | 0.14846 | 0.054 | -6.555
-18 | -0.949 | 0.14054 | 0.053 | -6.749
-17.5 | -0.923 | 0.13482 | 0.051 | -6.85
-17 | -0.895 | 0.13396 | 0.048 | -6.679
-16.5 | -0.865 | 0.13159 | 0.043 | -6.573
-16 | -0.84 | 0.12648 | 0.042 | -6.64
-15.5 | -0.815 | 0.12158 | 0.041 | -6.701
-15 | -0.79 | 0.11924 | 0.039 | -6.622
-14.5 | -0.764 | 0.11313 | 0.038 | -6.758
-14 | -0.739 | 0.10973 | 0.037 | -6.736
-13.5 | -0.714 | 0.10601 | 0.036 | -6.735
-13 | -0.689 | 0.10267 | 0.035 | -6.707
-12.5 | -0.663 | 0.09991 | 0.034 | -6.636
-12 | -0.638 | 0.09379 | 0.033 | -6.799
-11.5 | -0.61 | 0.08875 | 0.029 | -6.876
-11 | -0.585 | 0.08521 | 0.028 | -6.861
-10.5 | -0.559 | 0.08365 | 0.027 | -6.683
-10 | -0.533 | 0.07856 | 0.026 | -6.789
-9.5 | -0.508 | 0.07577 | 0.025 | -6.698
-9 | -0.482 | 0.07321 | 0.024 | -6.579
-8.5 | -0.455 | 0.06835 | 0.023 | -6.662
-8 | -0.429 | 0.06481 | 0.021 | -6.619
-7.5 | -0.403 | 0.05504 | 0.02 | -7.324
-7 | -0.377 | 0.04935 | 0.019 | -7.641
-6.5 | -0.471 | 0.04509 | 0.019 | -10.441
-6 | -0.57 | 0.03876 | 0.021 | -14.703
-5.5 | -0.689 | 0.00789 | 0.036 | -87.277
-5 | -0.65 | 0.00938 | 0.034 | -69.277
-4.5 | -0.595 | 0.00893 | 0.032 | -66.613
-4 | -0.535 | 0.00852 | 0.03 | -62.733
-3.5 | -0.473 | 0.00821 | 0.027 | -57.533
-3 | -0.409 | 0.00788 | 0.025 | -51.98
-2.5 | -0.345 | 0.00763 | 0.023 | -45.26
-2 | -0.281 | 0.00738 | 0.021 | -38.063
-1.5 | -0.216 | 0.00712 | 0.018 | -30.293
-1 | -0.151 | 0.00584 | 0.016 | -25.776
-0.5 | -0.085 | 0.00662 | 0.014 | -12.871
0 | -0.02 | 0.00409 | 0.012 | -4.835
0.5 | 0.046 | 0.00406 | 0.009 | 11.413
1 | 0.112 | 0.00401 | 0.007 | 27.998
1.5 | 0.178 | 0.00313 | 0.005 | 56.984
2 | 0.244 | 0.00371 | 0.002 | 65.788
2.5 | 0.31 | 0.00666 | 0 | 46.601
3 | 0.375 | 0.00692 | -0.002 | 54.29
3.5 | 0.441 | 0.0072 | -0.005 | 61.244
4 | 0.506 | 0.00773 | -0.007 | 65.431
4.5 | 0.569 | 0.00807 | -0.009 | 70.538
5 | 0.629 | 0.00873 | -0.012 | 72.04
5.5 | 0.675 | 0.00959 | -0.014 | 70.362
6 | 0.716 | 0.01027 | -0.016 | 69.72
6.5 | 0.732 | 0.01107 | -0.018 | 66.168
7 | 0.552 | 0.04588 | -0.008 | 12.04
7.5 | 0.391 | 0.04334 | -0.014 | 9.022
8 | 0.415 | 0.0482 | -0.014 | 8.61
8.5 | 0.438 | 0.05387 | -0.013 | 8.139
9 | 0.464 | 0.05869 | -0.014 | 7.903
9.5 | 0.489 | 0.06395 | -0.015 | 7.653
10 | 0.515 | 0.07088 | -0.016 | 7.262
10.5 | 0.54 | 0.07798 | -0.017 | 6.931
11 | 0.566 | 0.08265 | -0.019 | 6.851
11.5 | 0.591 | 0.08941 | -0.02 | 6.616
12 | 0.617 | 0.09156 | -0.021 | 6.735
12.5 | 0.642 | 0.09632 | -0.022 | 6.664
13 | 0.668 | 0.09967 | -0.024 | 6.701
13.5 | 0.695 | 0.10517 | -0.027 | 6.609
14 | 0.719 | 0.11052 | -0.028 | 6.509
14.5 | 0.744 | 0.11309 | -0.029 | 6.581
15 | 0.769 | 0.11935 | -0.031 | 6.445
15.5 | 0.794 | 0.12378 | -0.032 | 6.416
16 | 0.819 | 0.1235 | -0.034 | 6.634
16.5 | 0.844 | 0.12753 | -0.036 | 6.62
17 | 0.87 | 0.13169 | -0.038 | 6.61
17.5 | 0.895 | 0.14311 | -0.04 | 6.257
18 | 0.92 | 0.14578 | -0.042 | 6.311
18.5 | 0.944 | 0.15529 | -0.043 | 6.08
19 | 0.966 | 0.14796 | -0.043 | 6.53
19.5 | 0.99 | 0.1542 | -0.045 | 6.421
20 | 1.014 | 0.16341 | -0.046 | 6.202

## 64. Re 3M Mach 0.50 (2)
BIGFOIL.COM POLAR EXPORT
goe780
GOE 780 |  |  |  | Cl Max: | 0.7785 | at alpha= | 20 | deg
XFOIL ncrit=9 |  |  |  | L/D Max: | 50.628 | at alpha= | 2 | deg
Re: | 3000000 |  |  | Cd Min: | 0.26263 | at alpha= | 20 | deg
Mach: | 0.5 |  |  | Cl=0 at alpha= | -1.32 | deg
|  |  |  | @ Cl=0.1, Cd= | 0.0036042
|  |  |  | @ Cl=0.4, Cd= | 0.0097986
|  |  |  | @ Cl=0.6, Cd= | 0.15741
alpha (deg) | Cl | Cd | Cm | Cl/Cd
-10 | -0.3386 | 0.07801 | -0.0944 | -4.3405
-9.5 | -0.3479 | 0.06755 | -0.1008 | -5.1503
-9 | -0.3643 | 0.05646 | -0.1103 | -6.4524
-8.5 | -0.3935 | 0.04889 | -0.1104 | -8.0487
-8 | -0.428 | 0.04254 | -0.1039 | -10.0611
-7.5 | -0.4603 | 0.03779 | -0.0926 | -12.1805
-7 | -0.4863 | 0.03288 | -0.0793 | -14.7901
-6 | -0.4988 | 0.02113 | -0.0554 | -23.6062
-5 | -0.3838 | 0.00981 | -0.0513 | -39.1233
-4.5 | -0.3368 | 0.00862 | -0.0465 | -39.0719
-4 | -0.2881 | 0.00789 | -0.0423 | -36.5146
-3.5 | -0.2354 | 0.00749 | -0.0393 | -31.4286
-3 | -0.1813 | 0.00715 | -0.0369 | -25.3566
-2.5 | -0.1264 | 0.0069 | -0.0348 | -18.3188
-2 | -0.0714 | 0.00674 | -0.0329 | -10.5935
-1.5 | -0.0194 | 0.00642 | -0.0306 | -3.0218
-1 | 0.0345 | 0.00624 | -0.0288 | 5.5288
-0.5 | 0.0554 | 0.00504 | -0.0202 | 10.9921
0 | 0.0588 | 0.00407 | -0.007 | 14.4472
0.5 | 0.0702 | 0.00361 | 0.005 | 19.446
1 | 0.1214 | 0.0036 | 0.0077 | 33.7222
1.5 | 0.1718 | 0.00367 | 0.0106 | 46.812
2 | 0.2096 | 0.00414 | 0.0161 | 50.628
2.5 | 0.1493 | 0.00644 | 0.0421 | 23.1832
3 | 0.1834 | 0.00695 | 0.0481 | 26.3885
3.5 | 0.2295 | 0.00727 | 0.0516 | 31.5681
4.5 | 0.3372 | 0.00855 | 0.0547 | 39.4386
5 | 0.4051 | 0.0099 | 0.0524 | 40.9192
5.5 | 0.4504 | 0.01224 | 0.055 | 36.7974
6 | 0.5371 | 0.01582 | 0.0528 | 33.9507
6.5 | 0.619 | 0.02175 | 0.0507 | 28.4598
7 | 0.651 | 0.02853 | 0.0567 | 22.8181
7.5 | 0.6653 | 0.03566 | 0.0623 | 18.6568
8 | 0.6508 | 0.04162 | 0.0706 | 15.6367
8.5 | 0.6328 | 0.04912 | 0.0733 | 12.8827
9 | 0.6015 | 0.05821 | 0.0732 | 10.3333
11 | 0.5491 | 0.10642 | 0.0416 | 5.1597
11.5 | 0.5547 | 0.11756 | 0.0352 | 4.7184
12 | 0.5644 | 0.12781 | 0.0293 | 4.4159
12.5 | 0.5759 | 0.13794 | 0.0236 | 4.175
13 | 0.5897 | 0.1478 | 0.018 | 3.9899
13.5 | 0.5995 | 0.15698 | 0.0142 | 3.819
14 | 0.6091 | 0.16523 | 0.0118 | 3.6864
14.5 | 0.6193 | 0.17335 | 0.0093 | 3.5725
15 | 0.6302 | 0.18123 | 0.0068 | 3.4773
15.5 | 0.6421 | 0.18873 | 0.0042 | 3.4022
16 | 0.6547 | 0.19636 | 0.0015 | 3.3342
16.5 | 0.6657 | 0.20512 | -0.0016 | 3.2454
17 | 0.68 | 0.21296 | -0.0046 | 3.1931
17.5 | 0.6949 | 0.22201 | -0.0081 | 3.13
18 | 0.7107 | 0.23002 | -0.0114 | 3.0897
18.5 | 0.7269 | 0.23813 | -0.0149 | 3.0525
19 | 0.7434 | 0.24629 | -0.0185 | 3.0184
19.5 | 0.7605 | 0.25439 | -0.0221 | 2.9895
20 | 0.7785 | 0.26263 | -0.0258 | 2.9642

## 65. Re 4M Mach 0.00 (1)
BIGFOIL.COM POLAR EXPORT
goe780
GOE 780 |  |  |  | Cl Max: | 0.847 | at alpha= | 9.5 | deg
JavaFoil+Calcfoil stall+Eppler ext transition |  |  |  | L/D Max: | 82.973 | at alpha= | 6.5 | deg
Re: | 4000000 |  |  | Cd Min: | 0.00322 | at alpha= | 1 | deg
Mach: | 0 |  |  | Cl=0 at alpha= | 0.14912 | deg
|  |  |  | @ Cl=0.1, Cd= | 0.0032395
|  |  |  | @ Cl=0.4, Cd= | 0.0060761
|  |  |  | @ Cl=0.6, Cd= | 0.09049
alpha (deg) | Cl | Cd | Cm | Cl/Cd
-13.5 | -0.537 | 0.09674 | 0.028 | -5.546
-13 | -0.562 | 0.09239 | 0.027 | -6.081
-12.5 | -0.586 | 0.087 | 0.026 | -6.735
-12 | -0.609 | 0.08122 | 0.025 | -7.498
-11.5 | -0.63 | 0.07569 | 0.025 | -8.318
-11 | -0.647 | 0.07088 | 0.025 | -9.128
-10.5 | -0.661 | 0.06629 | 0.025 | -9.973
-10 | -0.671 | 0.06061 | 0.025 | -11.074
-9.5 | -0.675 | 0.05653 | 0.025 | -11.949
-9 | -0.675 | 0.05208 | 0.025 | -12.954
-8.5 | -0.817 | 0.00908 | 0.042 | -89.897
-8 | -0.8 | 0.00903 | 0.041 | -88.553
-7.5 | -0.776 | 0.00863 | 0.039 | -90.012
-7 | -0.746 | 0.00788 | 0.037 | -94.685
-6.5 | -0.71 | 0.00905 | 0.035 | -78.419
-6 | -0.669 | 0.00744 | 0.033 | -89.857
-5.5 | -0.623 | 0.00712 | 0.031 | -87.534
-5 | -0.574 | 0.00698 | 0.03 | -82.301
-4.5 | -0.522 | 0.00674 | 0.028 | -77.444
-4 | -0.467 | 0.00741 | 0.026 | -62.962
-3.5 | -0.412 | 0.0072 | 0.024 | -57.164
-3 | -0.356 | 0.00696 | 0.022 | -51.157
-2.5 | -0.3 | 0.00683 | 0.02 | -43.898
-2 | -0.244 | 0.00654 | 0.018 | -37.282
-1.5 | -0.187 | 0.00646 | 0.016 | -28.976
-1 | -0.131 | 0.00609 | 0.014 | -21.448
-0.5 | -0.074 | 0.00379 | 0.012 | -19.454
0 | -0.017 | 0.00376 | 0.01 | -4.553
0.5 | 0.04 | 0.00368 | 0.008 | 10.882
1 | 0.097 | 0.00322 | 0.006 | 30.188
1.5 | 0.154 | 0.00359 | 0.004 | 42.977
2 | 0.212 | 0.00341 | 0.002 | 62.059
2.5 | 0.269 | 0.00331 | 0 | 81.118
3 | 0.325 | 0.00531 | -0.002 | 61.229
3.5 | 0.382 | 0.00624 | -0.004 | 61.169
4 | 0.438 | 0.00573 | -0.006 | 76.518
4.5 | 0.494 | 0.00685 | -0.008 | 72.219
5 | 0.548 | 0.00712 | -0.01 | 77.025
5.5 | 0.601 | 0.00775 | -0.012 | 77.513
6 | 0.65 | 0.00816 | -0.014 | 79.663
6.5 | 0.696 | 0.00839 | -0.016 | 82.973
7 | 0.738 | 0.00894 | -0.018 | 82.591
7.5 | 0.775 | 0.00936 | -0.02 | 82.809
8 | 0.806 | 0.00986 | -0.022 | 81.703
8.5 | 0.83 | 0.01035 | -0.024 | 80.17
9 | 0.838 | 0.01095 | -0.026 | 76.602
9.5 | 0.847 | 0.01143 | -0.028 | 74.051
10 | 0.696 | 0.05732 | -0.017 | 12.144
10.5 | 0.688 | 0.0634 | -0.015 | 10.859
11 | 0.678 | 0.06835 | -0.014 | 9.919
11.5 | 0.664 | 0.07326 | -0.015 | 9.07
12 | 0.648 | 0.07557 | -0.017 | 8.573
12.5 | 0.629 | 0.07881 | -0.02 | 7.979
13 | 0.608 | 0.08093 | -0.023 | 7.509
13.5 | 0.583 | 0.08506 | -0.025 | 6.858
14 | 0.558 | 0.08832 | -0.026 | 6.314
14.5 | 0.532 | 0.09049 | -0.028 | 5.875

## 66. Re 4M Mach 0.00 (2)
BIGFOIL.COM POLAR EXPORT
goe780
GOE 780 |  |  |  | Cl Max: | 0.9554 | at alpha= | 10.5 | deg
XFOIL ncrit=9 |  |  |  | L/D Max: | 58.5383 | at alpha= | 6 | deg
Re: | 4000000 |  |  | Cd Min: | 0.02656 | at alpha= | 10 | deg
Mach: | 0 |  |  | Cl=0 at alpha= | -0.69875 | deg
|  |  |  | @ Cl=0.1, Cd= | 0.0031458
|  |  |  | @ Cl=0.4, Cd= | 0.007274
|  |  |  | @ Cl=0.6, Cd= | 0.011436
alpha (deg) | Cl | Cd | Cm | Cl/Cd
-13.5 | -1.0246 | 0.02606 | -0.0679 | -39.317
-13 | -1.0112 | 0.02139 | -0.065 | -47.2744
-12.5 | -0.9743 | 0.02156 | -0.0625 | -45.1902
-12 | -0.9606 | 0.01946 | -0.0561 | -49.3628
-11.5 | -0.9378 | 0.01781 | -0.0511 | -52.6558
-11 | -0.8893 | 0.01967 | -0.0501 | -45.211
-10.5 | -0.8117 | 0.02518 | -0.0539 | -32.2359
-10 | -0.8119 | 0.02022 | -0.045 | -40.1533
-9.5 | -0.8017 | 0.01397 | -0.0379 | -57.3873
-9 | -0.7615 | 0.01265 | -0.0357 | -60.1976
-8.5 | -0.7197 | 0.01151 | -0.0337 | -62.5282
-8 | -0.6762 | 0.01101 | -0.0319 | -61.4169
-7.5 | -0.6336 | 0.01015 | -0.0299 | -62.4236
-6.5 | -0.5476 | 0.00886 | -0.0258 | -61.8059
-6 | -0.501 | 0.0085 | -0.0244 | -58.9412
-5.5 | -0.4566 | 0.00798 | -0.0226 | -57.218
-5 | -0.4102 | 0.00761 | -0.0211 | -53.9028
-4.5 | -0.3618 | 0.00732 | -0.0201 | -49.4262
-4 | -0.3139 | 0.00701 | -0.0189 | -44.7789
-3.5 | -0.2661 | 0.00674 | -0.0177 | -39.4807
-3 | -0.2163 | 0.00654 | -0.017 | -33.0734
-2.5 | -0.1657 | 0.00636 | -0.0164 | -26.0535
-2 | -0.1151 | 0.00621 | -0.0158 | -18.5346
-1.5 | -0.0678 | 0.00592 | -0.0146 | -11.4527
-1 | -0.0169 | 0.00575 | -0.014 | -2.9391
0 | 0.0392 | 0.00392 | -0.0031 | 10
0.5 | 0.0648 | 0.00335 | 0.0033 | 19.3433
1 | 0.101 | 0.00314 | 0.0075 | 32.1656
1.5 | 0.1462 | 0.00322 | 0.0095 | 45.4037
2 | 0.183 | 0.00373 | 0.0131 | 49.0617
2.5 | 0.1734 | 0.0058 | 0.0264 | 29.8966
3 | 0.2131 | 0.00621 | 0.0293 | 34.3156
3.5 | 0.2597 | 0.00641 | 0.0308 | 40.5148
4 | 0.3037 | 0.00665 | 0.0327 | 45.6692
4.5 | 0.349 | 0.00689 | 0.0344 | 50.6531
5 | 0.3938 | 0.0072 | 0.036 | 54.6944
5.5 | 0.4407 | 0.00776 | 0.037 | 56.7912
6 | 0.5046 | 0.00862 | 0.0338 | 58.5383
6.5 | 0.5613 | 0.00984 | 0.032 | 57.0427
7 | 0.6052 | 0.01165 | 0.0331 | 51.9485
7.5 | 0.6678 | 0.01417 | 0.0305 | 47.1277
8 | 0.7141 | 0.01406 | 0.031 | 50.7895
8.5 | 0.7595 | 0.01587 | 0.032 | 47.8576
10 | 0.8975 | 0.02656 | 0.0314 | 33.7914
10.5 | 0.9554 | 0.02442 | 0.0289 | 39.1237

## 67. Re 4M Mach 0.10 (1)
BIGFOIL.COM POLAR EXPORT
goe780
GOE 780 |  |  |  | Cl Max: | 0.835 | at alpha= | 9 | deg
JavaFoil+Calcfoil stall+Eppler ext transition |  |  |  | L/D Max: | 82.405 | at alpha= | 7 | deg
Re: | 4000000 |  |  | Cd Min: | 0.00336 | at alpha= | 2.5 | deg
Mach: | 0.1 |  |  | Cl=0 at alpha= | 0.14912 | deg
|  |  |  | @ Cl=0.1, Cd= | 0.0035125
|  |  |  | @ Cl=0.4, Cd= | 0.0061388
|  |  |  | @ Cl=0.6, Cd= | 0.08769
alpha (deg) | Cl | Cd | Cm | Cl/Cd
-13.5 | -0.499 | 0.09561 | 0.028 | -5.223
-13 | -0.528 | 0.09245 | 0.027 | -5.715
-12.5 | -0.556 | 0.08768 | 0.026 | -6.345
-12 | -0.583 | 0.08277 | 0.025 | -7.042
-11.5 | -0.607 | 0.07737 | 0.025 | -7.851
-11 | -0.629 | 0.07224 | 0.024 | -8.703
-10.5 | -0.646 | 0.06658 | 0.024 | -9.702
-10 | -0.66 | 0.06154 | 0.025 | -10.721
-9.5 | -0.667 | 0.05715 | 0.024 | -11.675
-9 | -0.669 | 0.05248 | 0.024 | -12.751
-8.5 | -0.813 | 0.00911 | 0.043 | -89.29
-8 | -0.799 | 0.00903 | 0.041 | -88.449
-7.5 | -0.777 | 0.00863 | 0.039 | -89.984
-7 | -0.748 | 0.008 | 0.037 | -93.472
-6.5 | -0.712 | 0.00906 | 0.035 | -78.597
-6 | -0.671 | 0.00752 | 0.033 | -89.259
-5.5 | -0.626 | 0.00722 | 0.032 | -86.695
-5 | -0.577 | 0.00695 | 0.03 | -83.059
-4.5 | -0.524 | 0.00674 | 0.028 | -77.799
-4 | -0.469 | 0.00743 | 0.026 | -63.124
-3.5 | -0.414 | 0.00717 | 0.024 | -57.693
-3 | -0.358 | 0.00705 | 0.022 | -50.749
-2.5 | -0.301 | 0.0068 | 0.02 | -44.322
-2 | -0.245 | 0.00662 | 0.018 | -36.995
-1.5 | -0.188 | 0.00643 | 0.016 | -29.272
-1 | -0.131 | 0.00612 | 0.014 | -21.43
-0.5 | -0.074 | 0.00381 | 0.012 | -19.473
0 | -0.017 | 0.00373 | 0.01 | -4.608
0.5 | 0.04 | 0.00374 | 0.008 | 10.784
1 | 0.098 | 0.00351 | 0.006 | 27.853
1.5 | 0.155 | 0.00358 | 0.004 | 43.384
2 | 0.213 | 0.00339 | 0.002 | 62.786
2.5 | 0.27 | 0.00336 | 0 | 80.418
3 | 0.327 | 0.00538 | -0.002 | 60.815
3.5 | 0.384 | 0.00631 | -0.004 | 60.838
4 | 0.441 | 0.0057 | -0.006 | 77.246
4.5 | 0.497 | 0.00684 | -0.008 | 72.68
5 | 0.551 | 0.00717 | -0.01 | 76.868
5.5 | 0.603 | 0.00781 | -0.012 | 77.312
6 | 0.653 | 0.00817 | -0.014 | 79.926
6.5 | 0.699 | 0.00858 | -0.016 | 81.43
7 | 0.741 | 0.00899 | -0.018 | 82.405
7.5 | 0.777 | 0.00944 | -0.02 | 82.313
8 | 0.806 | 0.00994 | -0.022 | 81.104
8.5 | 0.829 | 0.01041 | -0.024 | 79.63
9 | 0.835 | 0.01103 | -0.026 | 75.68
9.5 | 0.694 | 0.05177 | -0.017 | 13.409
10 | 0.687 | 0.05869 | -0.016 | 11.709
10.5 | 0.677 | 0.06433 | -0.014 | 10.523
11 | 0.664 | 0.06932 | -0.014 | 9.584
11.5 | 0.647 | 0.0735 | -0.015 | 8.805
12 | 0.628 | 0.07498 | -0.018 | 8.37
12.5 | 0.605 | 0.07764 | -0.021 | 7.796
13 | 0.579 | 0.08052 | -0.023 | 7.189
13.5 | 0.551 | 0.08397 | -0.025 | 6.557
14 | 0.521 | 0.08769 | -0.027 | 5.942

## 68. Re 4M Mach 0.10 (2)
BIGFOIL.COM POLAR EXPORT
goe780
GOE 780 |  |  |  | Cl Max: | 0.8654 | at alpha= | 9.5 | deg
XFOIL ncrit=9 |  |  |  | L/D Max: | 57.7055 | at alpha= | 6 | deg
Re: | 4000000 |  |  | Cd Min: | 0.02107 | at alpha= | 9.5 | deg
Mach: | 0.1 |  |  | Cl=0 at alpha= | -99 | deg
|  |  |  | @ Cl=0.1, Cd= | 0.0031515
|  |  |  | @ Cl=0.4, Cd= | 0.0073083
|  |  |  | @ Cl=0.6, Cd= | 0.011775
alpha (deg) | Cl | Cd | Cm | Cl/Cd
0 | 0.0402 | 0.00393 | -0.0033 | 10.229
0.5 | 0.0659 | 0.00337 | 0.0031 | 19.5549
1 | 0.1018 | 0.00314 | 0.0074 | 32.4204
1.5 | 0.147 | 0.00322 | 0.0095 | 45.6522
2 | 0.1836 | 0.00375 | 0.0133 | 48.96
2.5 | 0.1735 | 0.00581 | 0.0267 | 29.8623
3 | 0.2132 | 0.00622 | 0.0297 | 34.2765
3.5 | 0.2597 | 0.00643 | 0.0312 | 40.3888
4 | 0.3038 | 0.00667 | 0.0333 | 45.5472
4.5 | 0.3489 | 0.00691 | 0.035 | 50.492
5 | 0.3928 | 0.00722 | 0.037 | 54.4044
5.5 | 0.4409 | 0.00781 | 0.0378 | 56.4533
6 | 0.5055 | 0.00876 | 0.0344 | 57.7055
6.5 | 0.5595 | 0.0101 | 0.0333 | 55.396
7 | 0.6064 | 0.01204 | 0.034 | 50.3654
7.5 | 0.6707 | 0.01461 | 0.0312 | 45.9069
8 | 0.7174 | 0.01438 | 0.0316 | 49.8887
9 | 0.8143 | 0.01645 | 0.0319 | 49.5015
9.5 | 0.8654 | 0.02107 | 0.031 | 41.0726

## 69. Re 4M Mach 0.25 (1)
BIGFOIL.COM POLAR EXPORT
goe780
GOE 780 |  |  |  | Cl Max: | 0.807 | at alpha= | 8.5 | deg
JavaFoil+Calcfoil stall+Eppler ext transition |  |  |  | L/D Max: | 82.607 | at alpha= | 2.5 | deg
Re: | 4000000 |  |  | Cd Min: | 0.00336 | at alpha= | 2.5 | deg
Mach: | 0.25 |  |  | Cl=0 at alpha= | 0.15254 | deg
|  |  |  | @ Cl=0.1, Cd= | 0.0035
|  |  |  | @ Cl=0.4, Cd= | 0.08002
|  |  |  | @ Cl=0.6, Cd= | 0.08002
alpha (deg) | Cl | Cd | Cm | Cl/Cd
-13 | -0.19 | 0.08982 | 0.031 | -2.113
-12.5 | -0.273 | 0.08512 | 0.029 | -3.21
-12 | -0.344 | 0.08211 | 0.028 | -4.193
-11.5 | -0.409 | 0.07814 | 0.026 | -5.232
-11 | -0.467 | 0.07583 | 0.025 | -6.162
-10.5 | -0.518 | 0.07175 | 0.023 | -7.226
-10 | -0.562 | 0.06686 | 0.022 | -8.403
-9.5 | -0.596 | 0.06181 | 0.023 | -9.647
-9 | -0.621 | 0.05639 | 0.023 | -11.008
-8.5 | -0.635 | 0.05103 | 0.023 | -12.447
-8 | -0.782 | 0.01079 | 0.042 | -72.469
-7.5 | -0.772 | 0.01037 | 0.04 | -74.507
-7 | -0.752 | 0.00819 | 0.038 | -91.857
-6.5 | -0.722 | 0.00923 | 0.036 | -78.257
-6 | -0.684 | 0.00888 | 0.034 | -77.024
-5.5 | -0.64 | 0.00732 | 0.032 | -87.478
-5 | -0.591 | 0.00706 | 0.03 | -83.764
-4.5 | -0.538 | 0.00679 | 0.029 | -79.229
-4 | -0.482 | 0.00667 | 0.027 | -72.163
-3.5 | -0.425 | 0.00737 | 0.025 | -57.614
-3 | -0.367 | 0.00712 | 0.023 | -51.597
-2.5 | -0.31 | 0.00686 | 0.021 | -45.158
-2 | -0.252 | 0.00667 | 0.019 | -37.726
-1.5 | -0.193 | 0.00646 | 0.017 | -29.899
-1 | -0.135 | 0.00621 | 0.015 | -21.721
-0.5 | -0.076 | 0.00602 | 0.012 | -12.653
0 | -0.018 | 0.00379 | 0.01 | -4.663
0.5 | 0.041 | 0.00375 | 0.008 | 11.034
1 | 0.1 | 0.0035 | 0.006 | 28.686
1.5 | 0.159 | 0.00357 | 0.004 | 44.67
2 | 0.218 | 0.0034 | 0.002 | 64.253
2.5 | 0.277 | 0.00336 | 0 | 82.607
3 | 0.336 | 0.00539 | -0.002 | 62.275
3.5 | 0.394 | 0.00639 | -0.004 | 61.773
4 | 0.453 | 0.00573 | -0.006 | 78.93
4.5 | 0.51 | 0.00698 | -0.008 | 73.127
5 | 0.566 | 0.0073 | -0.01 | 77.564
5.5 | 0.619 | 0.00798 | -0.013 | 77.596
6 | 0.669 | 0.00843 | -0.015 | 79.345
6.5 | 0.714 | 0.00883 | -0.017 | 80.773
7 | 0.752 | 0.00932 | -0.019 | 80.684
7.5 | 0.783 | 0.00983 | -0.021 | 79.673
8 | 0.805 | 0.01037 | -0.023 | 77.63
8.5 | 0.807 | 0.01099 | -0.025 | 73.369
9 | 0.658 | 0.05251 | -0.014 | 12.533
9.5 | 0.642 | 0.0582 | -0.012 | 11.035
10 | 0.62 | 0.06304 | -0.013 | 9.831
10.5 | 0.587 | 0.06526 | -0.015 | 9.002
11 | 0.549 | 0.06551 | -0.019 | 8.375
11.5 | 0.499 | 0.06769 | -0.022 | 7.365
12 | 0.44 | 0.07021 | -0.023 | 6.269
12.5 | 0.374 | 0.07388 | -0.025 | 5.068
13 | 0.303 | 0.07716 | -0.026 | 3.922
13.5 | 0.222 | 0.08002 | -0.028 | 2.768

## 70. Re 4M Mach 0.25 (2)
BIGFOIL.COM POLAR EXPORT
goe780
GOE 780 |  |  |  | Cl Max: | 0.739 | at alpha= | 8.5 | deg
XFOIL ncrit=9 |  |  |  | L/D Max: | 54.1248 | at alpha= | 5.5 | deg
Re: | 4000000 |  |  | Cd Min: | 0.06094 | at alpha= | 10 | deg
Mach: | 0.25 |  |  | Cl=0 at alpha= | -99 | deg
|  |  |  | @ Cl=0.1, Cd= | 0.003227
|  |  |  | @ Cl=0.4, Cd= | 0.0075457
|  |  |  | @ Cl=0.6, Cd= | 0.013506
alpha (deg) | Cl | Cd | Cm | Cl/Cd
0 | 0.0458 | 0.00396 | -0.0045 | 11.5657
0.5 | 0.0729 | 0.00342 | 0.002 | 21.3158
1 | 0.1066 | 0.00318 | 0.0072 | 33.522
1.5 | 0.1519 | 0.00326 | 0.0096 | 46.5951
2 | 0.1864 | 0.00386 | 0.0142 | 48.2902
2.5 | 0.1735 | 0.00588 | 0.0286 | 29.5068
3 | 0.2132 | 0.00627 | 0.0319 | 34.0032
3.5 | 0.2594 | 0.0065 | 0.0339 | 39.9077
4 | 0.3027 | 0.00675 | 0.0366 | 44.8444
4.5 | 0.3433 | 0.007 | 0.0398 | 49.0429
5 | 0.3888 | 0.00738 | 0.0418 | 52.6829
5.5 | 0.4422 | 0.00817 | 0.0417 | 54.1248
6 | 0.5068 | 0.00966 | 0.0386 | 52.4638
6.5 | 0.5512 | 0.01153 | 0.0404 | 47.8057
7 | 0.6216 | 0.01438 | 0.0373 | 43.2267
7.5 | 0.6851 | 0.0169 | 0.0353 | 40.5385
8.5 | 0.739 | 0.03381 | 0.0454 | 21.8574
9 | 0.7116 | 0.04757 | 0.0533 | 14.959
9.5 | 0.7019 | 0.05369 | 0.058 | 13.0732
10 | 0.6729 | 0.06094 | 0.0617 | 11.042

## 71. Re 4M Mach 0.50 (1)
BIGFOIL.COM POLAR EXPORT
goe780
GOE 780 |  |  |  | Cl Max: | 1.014 | at alpha= | 20 | deg
JavaFoil+Calcfoil stall+Eppler ext transition |  |  |  | L/D Max: | 76 | at alpha= | 5.5 | deg
Re: | 4000000 |  |  | Cd Min: | 0.00323 | at alpha= | 1 | deg
Mach: | 0.5 |  |  | Cl=0 at alpha= | 0.15152 | deg
|  |  |  | @ Cl=0.1, Cd= | 0.0033445
|  |  |  | @ Cl=0.4, Cd= | 0.0066861
|  |  |  | @ Cl=0.6, Cd= | 0.077281
alpha (deg) | Cl | Cd | Cm | Cl/Cd
-20 | -1.045 | 0.15494 | 0.056 | -6.744
-19.5 | -1.019 | 0.15301 | 0.055 | -6.662
-19 | -0.998 | 0.15579 | 0.055 | -6.403
-18.5 | -0.974 | 0.14594 | 0.054 | -6.672
-18 | -0.949 | 0.13928 | 0.053 | -6.816
-17.5 | -0.925 | 0.12924 | 0.052 | -7.154
-17 | -0.899 | 0.12474 | 0.05 | -7.203
-16.5 | -0.865 | 0.12649 | 0.044 | -6.841
-16 | -0.84 | 0.12354 | 0.042 | -6.801
-15.5 | -0.815 | 0.11747 | 0.041 | -6.939
-15 | -0.79 | 0.11291 | 0.04 | -6.998
-14.5 | -0.765 | 0.11138 | 0.039 | -6.868
-14 | -0.74 | 0.10582 | 0.038 | -6.99
-13.5 | -0.714 | 0.10308 | 0.036 | -6.93
-13 | -0.689 | 0.0995 | 0.035 | -6.924
-12.5 | -0.663 | 0.09577 | 0.034 | -6.928
-12 | -0.638 | 0.08985 | 0.033 | -7.102
-11.5 | -0.611 | 0.08652 | 0.03 | -7.06
-11 | -0.585 | 0.07784 | 0.029 | -7.519
-10.5 | -0.56 | 0.07012 | 0.028 | -7.983
-10 | -0.534 | 0.06458 | 0.027 | -8.271
-9.5 | -0.508 | 0.05945 | 0.027 | -8.551
-9 | -0.483 | 0.05577 | 0.026 | -8.654
-8.5 | -0.455 | 0.06777 | 0.023 | -6.72
-8 | -0.429 | 0.06267 | 0.021 | -6.847
-7.5 | -0.403 | 0.05286 | 0.021 | -7.63
-7 | -0.377 | 0.04809 | 0.02 | -7.846
-6.5 | -0.471 | 0.0448 | 0.019 | -10.516
-6 | -0.698 | 0.01029 | 0.038 | -67.871
-5.5 | -0.689 | 0.00796 | 0.036 | -86.527
-5 | -0.65 | 0.0089 | 0.034 | -72.963
-4.5 | -0.595 | 0.00853 | 0.032 | -69.765
-4 | -0.535 | 0.0069 | 0.03 | -77.464
-3.5 | -0.473 | 0.00667 | 0.027 | -70.859
-3 | -0.409 | 0.00753 | 0.025 | -54.349
-2.5 | -0.345 | 0.00729 | 0.023 | -47.371
-2 | -0.281 | 0.00702 | 0.021 | -40
-1.5 | -0.216 | 0.00678 | 0.018 | -31.852
-1 | -0.151 | 0.00642 | 0.016 | -23.45
-0.5 | -0.085 | 0.00629 | 0.014 | -13.545
0 | -0.02 | 0.00391 | 0.012 | -5.062
0.5 | 0.046 | 0.00386 | 0.009 | 11.989
1 | 0.112 | 0.00323 | 0.007 | 34.755
1.5 | 0.178 | 0.00374 | 0.005 | 47.692
2 | 0.244 | 0.0036 | 0.002 | 67.846
2.5 | 0.31 | 0.00633 | 0 | 48.972
3 | 0.375 | 0.00658 | -0.002 | 57.041
3.5 | 0.441 | 0.00686 | -0.005 | 64.244
4 | 0.506 | 0.00729 | -0.007 | 69.334
4.5 | 0.569 | 0.00762 | -0.009 | 74.751
5 | 0.629 | 0.00829 | -0.012 | 75.897
5.5 | 0.683 | 0.00899 | -0.014 | 76
6 | 0.717 | 0.00974 | -0.016 | 73.583
6.5 | 0.734 | 0.01049 | -0.018 | 69.954
7 | 0.553 | 0.04553 | -0.009 | 12.136
7.5 | 0.472 | 0.01187 | -0.023 | 39.775
8 | 0.417 | 0.04574 | -0.015 | 9.126
8.5 | 0.44 | 0.05216 | -0.015 | 8.444
9 | 0.465 | 0.0573 | -0.015 | 8.116
9.5 | 0.49 | 0.06202 | -0.016 | 7.898
10 | 0.515 | 0.06873 | -0.016 | 7.494
10.5 | 0.541 | 0.07539 | -0.018 | 7.172
11 | 0.567 | 0.08141 | -0.019 | 6.959
11.5 | 0.593 | 0.07564 | -0.021 | 7.837
12 | 0.618 | 0.0815 | -0.022 | 7.577
12.5 | 0.643 | 0.08887 | -0.023 | 7.231
13 | 0.669 | 0.09672 | -0.025 | 6.918
13.5 | 0.695 | 0.10156 | -0.028 | 6.848
14 | 0.72 | 0.10691 | -0.029 | 6.733
14.5 | 0.745 | 0.11093 | -0.03 | 6.715
15 | 0.77 | 0.11558 | -0.031 | 6.659
15.5 | 0.795 | 0.11758 | -0.033 | 6.758
16 | 0.82 | 0.11789 | -0.034 | 6.954
16.5 | 0.846 | 0.12222 | -0.037 | 6.92
17 | 0.871 | 0.12785 | -0.039 | 6.816
17.5 | 0.896 | 0.13524 | -0.04 | 6.624
18 | 0.92 | 0.14303 | -0.042 | 6.436
18.5 | 0.944 | 0.15353 | -0.043 | 6.152
19 | 0.967 | 0.14211 | -0.044 | 6.805
19.5 | 0.991 | 0.14841 | -0.045 | 6.675
20 | 1.014 | 0.15869 | -0.046 | 6.391

## 72. Re 4M Mach 0.50 (2)
BIGFOIL.COM POLAR EXPORT
goe780
GOE 780 |  |  |  | Cl Max: | 0.67 | at alpha= | 7.5 | deg
XFOIL ncrit=9 |  |  |  | L/D Max: | 50.848 | at alpha= | 1.5 | deg
Re: | 4000000 |  |  | Cd Min: | 0.0457 | at alpha= | 8.5 | deg
Mach: | 0.5 |  |  | Cl=0 at alpha= | -99 | deg
|  |  |  | @ Cl=0.1, Cd= | 0.0038386
|  |  |  | @ Cl=0.4, Cd= | 0.0095475
|  |  |  | @ Cl=0.6, Cd= | 0.019666
alpha (deg) | Cl | Cd | Cm | Cl/Cd
0 | 0.0802 | 0.00414 | -0.0118 | 19.372
0.5 | 0.1091 | 0.0037 | -0.0042 | 29.4865
1 | 0.1277 | 0.00331 | 0.0061 | 38.5801
1.5 | 0.1739 | 0.00342 | 0.01 | 50.848
2 | 0.1795 | 0.00466 | 0.0222 | 38.5193
2.5 | 0.1573 | 0.00615 | 0.0403 | 25.5772
3 | 0.1899 | 0.00656 | 0.0468 | 28.9482
3.5 | 0.234 | 0.00688 | 0.0509 | 34.0116
4 | 0.2781 | 0.0073 | 0.0549 | 38.0959
4.5 | 0.3293 | 0.00782 | 0.0572 | 42.11
5 | 0.389 | 0.00911 | 0.0568 | 42.7003
5.5 | 0.4418 | 0.01121 | 0.0576 | 39.4112
6 | 0.5171 | 0.01404 | 0.0574 | 36.8305
6.5 | 0.6089 | 0.02027 | 0.0538 | 30.0395
7 | 0.6562 | 0.02678 | 0.0562 | 24.5034
7.5 | 0.67 | 0.03297 | 0.0625 | 20.3215
8 | 0.6521 | 0.03881 | 0.0719 | 16.8024
8.5 | 0.6421 | 0.0457 | 0.0752 | 14.0503

## 73. Re 5M Mach 0.00 (1)
BIGFOIL.COM POLAR EXPORT
goe780
GOE 780 |  |  |  | Cl Max: | 0.848 | at alpha= | 9.5 | deg
JavaFoil+Calcfoil stall+Eppler ext transition |  |  |  | L/D Max: | 87.221 | at alpha= | 7 | deg
Re: | 5000000 |  |  | Cd Min: | 0.0033 | at alpha= | 1.5 | deg
Mach: | 0 |  |  | Cl=0 at alpha= | 0.14912 | deg
|  |  |  | @ Cl=0.1, Cd= | 0.0035084
|  |  |  | @ Cl=0.4, Cd= | 0.00585
|  |  |  | @ Cl=0.6, Cd= | 0.08875
alpha (deg) | Cl | Cd | Cm | Cl/Cd
-13.5 | -0.537 | 0.09411 | 0.028 | -5.703
-13 | -0.562 | 0.09067 | 0.027 | -6.199
-12.5 | -0.586 | 0.0857 | 0.026 | -6.842
-12 | -0.609 | 0.07996 | 0.026 | -7.619
-11.5 | -0.63 | 0.07456 | 0.025 | -8.447
-11 | -0.648 | 0.06931 | 0.025 | -9.344
-10.5 | -0.662 | 0.06471 | 0.025 | -10.225
-10 | -0.672 | 0.05998 | 0.026 | -11.201
-9.5 | -0.676 | 0.05545 | 0.025 | -12.189
-9 | -0.675 | 0.05206 | 0.024 | -12.958
-8.5 | -0.817 | 0.00901 | 0.042 | -90.696
-8 | -0.8 | 0.0084 | 0.041 | -95.208
-7.5 | -0.776 | 0.00798 | 0.039 | -97.352
-7 | -0.746 | 0.00791 | 0.037 | -94.296
-6.5 | -0.71 | 0.00874 | 0.035 | -81.251
-6 | -0.669 | 0.0072 | 0.033 | -92.938
-5.5 | -0.623 | 0.00689 | 0.031 | -90.532
-5 | -0.574 | 0.00665 | 0.03 | -86.367
-4.5 | -0.522 | 0.00651 | 0.028 | -80.154
-4 | -0.467 | 0.00631 | 0.026 | -73.959
-3.5 | -0.412 | 0.00696 | 0.024 | -59.153
-3 | -0.356 | 0.00673 | 0.022 | -52.92
-2.5 | -0.3 | 0.00656 | 0.02 | -45.748
-2 | -0.244 | 0.00631 | 0.018 | -38.618
-1.5 | -0.187 | 0.00618 | 0.016 | -30.307
-1 | -0.131 | 0.00588 | 0.014 | -22.212
-0.5 | -0.074 | 0.00579 | 0.012 | -12.75
0 | -0.017 | 0.00338 | 0.01 | -5.065
0.5 | 0.04 | 0.00347 | 0.008 | 11.564
1 | 0.097 | 0.00352 | 0.006 | 27.62
1.5 | 0.154 | 0.0033 | 0.004 | 46.843
2 | 0.212 | 0.00355 | 0.002 | 59.524
2.5 | 0.269 | 0.00359 | 0 | 74.781
3 | 0.325 | 0.00513 | -0.002 | 63.401
3.5 | 0.382 | 0.00603 | -0.004 | 63.359
4 | 0.438 | 0.00547 | -0.006 | 80.213
4.5 | 0.494 | 0.00656 | -0.008 | 75.303
5 | 0.548 | 0.00686 | -0.01 | 79.934
5.5 | 0.601 | 0.00746 | -0.012 | 80.504
6 | 0.65 | 0.00781 | -0.014 | 83.274
6.5 | 0.696 | 0.00811 | -0.016 | 85.888
7 | 0.738 | 0.00846 | -0.018 | 87.221
7.5 | 0.775 | 0.00892 | -0.02 | 86.829
8 | 0.806 | 0.00946 | -0.022 | 85.154
8.5 | 0.83 | 0.00994 | -0.024 | 83.492
9 | 0.847 | 0.01024 | -0.026 | 82.73
9.5 | 0.848 | 0.01088 | -0.028 | 77.957
10 | 0.7 | 0.05469 | -0.018 | 12.808
10.5 | 0.692 | 0.06104 | -0.017 | 11.334
11 | 0.679 | 0.06688 | -0.016 | 10.155
11.5 | 0.665 | 0.0719 | -0.016 | 9.248
12 | 0.649 | 0.07462 | -0.018 | 8.7
12.5 | 0.632 | 0.07677 | -0.022 | 8.226
13 | 0.609 | 0.07963 | -0.024 | 7.65
13.5 | 0.585 | 0.08256 | -0.025 | 7.084
14 | 0.559 | 0.08639 | -0.027 | 6.469
14.5 | 0.533 | 0.08875 | -0.029 | 6.001

## 74. Re 5M Mach 0.00 (2)
BIGFOIL.COM POLAR EXPORT
goe780
GOE 780 |  |  |  | Cl Max: | 1.2028 | at alpha= | 13.5 | deg
XFOIL ncrit=9 |  |  |  | L/D Max: | 65.8235 | at alpha= | 6.5 | deg
Re: | 5000000 |  |  | Cd Min: | 0.05429 | at alpha= | -16 | deg
Mach: | 0 |  |  | Cl=0 at alpha= | -0.77635 | deg
|  |  |  | @ Cl=0.1, Cd= | 0.003191
|  |  |  | @ Cl=0.4, Cd= | 0.0069522
|  |  |  | @ Cl=0.6, Cd= | 0.0095285
alpha (deg) | Cl | Cd | Cm | Cl/Cd
-16 | -1.0429 | 0.05429 | -0.0657 | -19.2098
-15.5 | -1.1178 | 0.04223 | -0.0639 | -26.4693
-15 | -1.1945 | 0.03192 | -0.054 | -37.4217
-14.5 | -1.171 | 0.02848 | -0.0537 | -41.1166
-14 | -1.106 | 0.02136 | -0.065 | -51.779
-13.5 | -1.0689 | 0.01978 | -0.0642 | -54.0394
-13 | -1.0553 | 0.01781 | -0.0579 | -59.2532
-12.5 | -1.0123 | 0.01819 | -0.0564 | -55.6515
-11.5 | -0.9572 | 0.01564 | -0.0479 | -61.202
-11 | -0.9119 | 0.01696 | -0.0463 | -53.7677
-10.5 | -0.8561 | 0.01992 | -0.0464 | -42.9769
-10 | -0.8348 | 0.01718 | -0.0411 | -48.5914
-9 | -0.769 | 0.01224 | -0.0342 | -62.8268
-8.5 | -0.7271 | 0.01091 | -0.0322 | -66.6453
-8 | -0.6854 | 0.01003 | -0.03 | -68.335
-7.5 | -0.643 | 0.00934 | -0.0279 | -68.8437
-7 | -0.5999 | 0.00874 | -0.0258 | -68.6384
-6.5 | -0.5555 | 0.0083 | -0.024 | -66.9277
-5.5 | -0.4614 | 0.00765 | -0.0215 | -60.3137
-5 | -0.4144 | 0.00727 | -0.0202 | -57.0014
-4.5 | -0.3667 | 0.00698 | -0.019 | -52.5358
-4 | -0.318 | 0.00676 | -0.018 | -47.0414
-3.5 | -0.2691 | 0.00647 | -0.017 | -41.592
-3 | -0.2196 | 0.00625 | -0.0162 | -35.136
-2.5 | -0.169 | 0.00612 | -0.0157 | -27.6144
-2 | -0.1183 | 0.00595 | -0.0151 | -19.8824
-1.5 | -0.0698 | 0.00568 | -0.0141 | -12.2887
-1 | -0.0191 | 0.00557 | -0.0135 | -3.4291
-0.5 | 0.0236 | 0.00505 | -0.0113 | 4.6733
0 | 0.063 | 0.00454 | -0.0083 | 13.8767
0.5 | 0.0829 | 0.00354 | -0.0009 | 23.4181
1 | 0.1074 | 0.00304 | 0.0059 | 35.3289
1.5 | 0.1476 | 0.00314 | 0.009 | 47.0064
2 | 0.1619 | 0.0044 | 0.0175 | 36.7955
2.5 | 0.1768 | 0.00561 | 0.0256 | 31.5152
3 | 0.218 | 0.00596 | 0.0282 | 36.5772
3.5 | 0.2638 | 0.00618 | 0.0299 | 42.6861
4 | 0.3099 | 0.00637 | 0.0314 | 48.6499
4.5 | 0.3537 | 0.00659 | 0.0334 | 53.6722
5 | 0.3933 | 0.0069 | 0.0363 | 57
5.5 | 0.4331 | 0.00721 | 0.0391 | 60.0693
6 | 0.4942 | 0.00771 | 0.0367 | 64.0986
6.5 | 0.5595 | 0.0085 | 0.0331 | 65.8235
7 | 0.6103 | 0.00979 | 0.0326 | 62.3391
7.5 | 0.6578 | 0.01202 | 0.0328 | 54.7255
8 | 0.7126 | 0.01157 | 0.0317 | 61.5903
8.5 | 0.7511 | 0.01349 | 0.034 | 55.6783
9 | 0.8058 | 0.01459 | 0.0325 | 55.2296
9.5 | 0.86 | 0.01769 | 0.0309 | 48.615
10 | 0.9095 | 0.01891 | 0.0303 | 48.0962
10.5 | 0.9566 | 0.01942 | 0.03 | 49.2585
11 | 1.0018 | 0.01979 | 0.0302 | 50.6215
11.5 | 1.05 | 0.01756 | 0.0302 | 59.795
12 | 1.0894 | 0.01887 | 0.0312 | 57.7318
12.5 | 1.1311 | 0.02069 | 0.0312 | 54.6689
13 | 1.1701 | 0.02244 | 0.0314 | 52.1435
13.5 | 1.2028 | 0.02474 | 0.0323 | 48.6176

## 75. Re 5M Mach 0.10 (1)
BIGFOIL.COM POLAR EXPORT
goe780
GOE 780 |  |  |  | Cl Max: | 0.844 | at alpha= | 9 | deg
JavaFoil+Calcfoil stall+Eppler ext transition |  |  |  | L/D Max: | 86.757 | at alpha= | 7 | deg
Re: | 5000000 |  |  | Cd Min: | 0.00327 | at alpha= | 1.5 | deg
Mach: | 0.1 |  |  | Cl=0 at alpha= | 0.14912 | deg
|  |  |  | @ Cl=0.1, Cd= | 0.0034823
|  |  |  | @ Cl=0.4, Cd= | 0.0058696
|  |  |  | @ Cl=0.6, Cd= | 0.08599
alpha (deg) | Cl | Cd | Cm | Cl/Cd
-13.5 | -0.5 | 0.09491 | 0.029 | -5.264
-13 | -0.529 | 0.08979 | 0.028 | -5.887
-12.5 | -0.557 | 0.08601 | 0.026 | -6.471
-12 | -0.583 | 0.08142 | 0.025 | -7.162
-11.5 | -0.608 | 0.07631 | 0.025 | -7.964
-11 | -0.629 | 0.07051 | 0.025 | -8.92
-10.5 | -0.647 | 0.06616 | 0.025 | -9.778
-10 | -0.66 | 0.06041 | 0.025 | -10.932
-9.5 | -0.668 | 0.05622 | 0.025 | -11.877
-9 | -0.669 | 0.05245 | 0.024 | -12.759
-8.5 | -0.813 | 0.0091 | 0.043 | -89.392
-8 | -0.799 | 0.00848 | 0.041 | -94.168
-7.5 | -0.777 | 0.00808 | 0.039 | -96.166
-7 | -0.748 | 0.0079 | 0.037 | -94.68
-6.5 | -0.712 | 0.00874 | 0.035 | -81.439
-6 | -0.672 | 0.00718 | 0.033 | -93.537
-5.5 | -0.626 | 0.00698 | 0.032 | -89.68
-5 | -0.577 | 0.00671 | 0.03 | -85.995
-4.5 | -0.524 | 0.00651 | 0.028 | -80.537
-4 | -0.469 | 0.0064 | 0.026 | -73.291
-3.5 | -0.414 | 0.00693 | 0.024 | -59.695
-3 | -0.358 | 0.00681 | 0.022 | -52.508
-2.5 | -0.301 | 0.00657 | 0.02 | -45.913
-2 | -0.245 | 0.00635 | 0.018 | -38.577
-1.5 | -0.188 | 0.00618 | 0.016 | -30.422
-1 | -0.131 | 0.00591 | 0.014 | -22.194
-0.5 | -0.074 | 0.0058 | 0.012 | -12.801
0 | -0.017 | 0.00339 | 0.01 | -5.078
0.5 | 0.04 | 0.00352 | 0.008 | 11.458
1 | 0.098 | 0.00349 | 0.006 | 28.014
1.5 | 0.155 | 0.00327 | 0.004 | 47.532
2 | 0.213 | 0.00361 | 0.002 | 58.935
2.5 | 0.27 | 0.00361 | 0 | 74.751
3 | 0.327 | 0.0051 | -0.002 | 64.134
3.5 | 0.384 | 0.00601 | -0.004 | 63.883
4 | 0.441 | 0.00551 | -0.006 | 80.009
4.5 | 0.497 | 0.00661 | -0.008 | 75.135
5 | 0.551 | 0.00688 | -0.01 | 80.16
5.5 | 0.603 | 0.00748 | -0.012 | 80.644
6 | 0.653 | 0.00789 | -0.014 | 82.816
6.5 | 0.699 | 0.00811 | -0.016 | 86.21
7 | 0.741 | 0.00854 | -0.018 | 86.757
7.5 | 0.777 | 0.00895 | -0.02 | 86.748
8 | 0.806 | 0.00956 | -0.022 | 84.342
8.5 | 0.829 | 0.01 | -0.024 | 82.912
9 | 0.844 | 0.0103 | -0.027 | 81.945
9.5 | 0.842 | 0.01095 | -0.028 | 76.9
10 | 0.69 | 0.05631 | -0.017 | 12.261
10.5 | 0.679 | 0.06286 | -0.016 | 10.796
11 | 0.665 | 0.06812 | -0.015 | 9.76
11.5 | 0.648 | 0.07137 | -0.017 | 9.085
12 | 0.63 | 0.07301 | -0.02 | 8.629
12.5 | 0.607 | 0.07635 | -0.022 | 7.945
13 | 0.581 | 0.07885 | -0.024 | 7.363
13.5 | 0.552 | 0.0819 | -0.026 | 6.738
14 | 0.522 | 0.08599 | -0.027 | 6.069

## 76. Re 5M Mach 0.10 (2)
BIGFOIL.COM POLAR EXPORT
goe780
GOE 780 |  |  |  | Cl Max: | 1.0501 | at alpha= | 11.5 | deg
XFOIL ncrit=9 |  |  |  | L/D Max: | 64.4023 | at alpha= | 6.5 | deg
Re: | 5000000 |  |  | Cd Min: | 0.05013 | at alpha= | 9.5 | deg
Mach: | 0.1 |  |  | Cl=0 at alpha= | -0.79021 | deg
|  |  |  | @ Cl=0.1, Cd= | 0.0032114
|  |  |  | @ Cl=0.4, Cd= | 0.0069845
|  |  |  | @ Cl=0.6, Cd= | 0.0099434
alpha (deg) | Cl | Cd | Cm | Cl/Cd
-13 | -1.0284 | 0.02114 | -0.0656 | -48.6471
-12.5 | -1.0062 | 0.01968 | -0.0606 | -51.128
-12 | -0.9876 | 0.01775 | -0.0548 | -55.6394
-11.5 | -0.96 | 0.01622 | -0.0503 | -59.1862
-11 | -0.9152 | 0.01736 | -0.0484 | -52.7189
-10.5 | -0.855 | 0.0208 | -0.0489 | -41.1058
-10 | -0.838 | 0.0175 | -0.0427 | -47.8857
-9.5 | -0.8022 | 0.0163 | -0.0395 | -49.2147
-9 | -0.7631 | 0.01508 | -0.0369 | -50.6034
-8.5 | -0.7289 | 0.01138 | -0.0336 | -64.051
-8 | -0.6862 | 0.01027 | -0.0315 | -66.816
-7.5 | -0.6432 | 0.0095 | -0.0294 | -67.7053
-7 | -0.6 | 0.00885 | -0.0272 | -67.7966
-6.5 | -0.556 | 0.00836 | -0.0251 | -66.5072
-6 | -0.51 | 0.00803 | -0.0235 | -63.5118
-5.5 | -0.4619 | 0.0077 | -0.0223 | -59.987
-5 | -0.4149 | 0.0073 | -0.0208 | -56.8356
-4.5 | -0.3672 | 0.007 | -0.0195 | -52.4571
-4 | -0.3181 | 0.00677 | -0.0186 | -46.9867
-3.5 | -0.269 | 0.00648 | -0.0176 | -41.5123
-3 | -0.2195 | 0.00625 | -0.0167 | -35.12
-2.5 | -0.1686 | 0.00613 | -0.0161 | -27.5041
-2 | -0.1177 | 0.00596 | -0.0155 | -19.7483
-1.5 | -0.069 | 0.00569 | -0.0144 | -12.1265
-1 | -0.018 | 0.00557 | -0.0139 | -3.2316
-0.5 | 0.0249 | 0.00506 | -0.0116 | 4.9209
0 | 0.0644 | 0.00454 | -0.0086 | 14.185
0.5 | 0.0839 | 0.00354 | -0.001 | 23.7006
1 | 0.1084 | 0.00304 | 0.0058 | 35.6579
1.5 | 0.1485 | 0.00314 | 0.0091 | 47.293
2 | 0.1617 | 0.00444 | 0.0178 | 36.4189
2.5 | 0.1769 | 0.00562 | 0.0259 | 31.4769
3 | 0.2181 | 0.00597 | 0.0286 | 36.5327
3.5 | 0.264 | 0.00619 | 0.0303 | 42.6494
4 | 0.3101 | 0.00638 | 0.0319 | 48.605
4.5 | 0.3538 | 0.00661 | 0.034 | 53.525
5 | 0.3917 | 0.00692 | 0.0374 | 56.604
5.5 | 0.4329 | 0.00724 | 0.0399 | 59.7928
6 | 0.4946 | 0.0078 | 0.0375 | 63.4103
6.5 | 0.5603 | 0.0087 | 0.0338 | 64.4023
7 | 0.605 | 0.0101 | 0.0348 | 59.901
7.5 | 0.6602 | 0.01248 | 0.0336 | 52.9006
8 | 0.7125 | 0.01192 | 0.033 | 59.7735
8.5 | 0.7538 | 0.01386 | 0.035 | 54.3867
9 | 0.7271 | 0.04284 | 0.0481 | 16.9725
9.5 | 0.7354 | 0.05013 | 0.0512 | 14.6699
10 | 0.9134 | 0.01961 | 0.0314 | 46.5783
10.5 | 0.9603 | 0.02031 | 0.0313 | 47.2821
11 | 1.0024 | 0.02219 | 0.032 | 45.1735
11.5 | 1.0501 | 0.01942 | 0.0325 | 54.0731

## 77. Re 5M Mach 0.25 (1)
BIGFOIL.COM POLAR EXPORT
goe780
GOE 780 |  |  |  | Cl Max: | 0.816 | at alpha= | 8.5 | deg
JavaFoil+Calcfoil stall+Eppler ext transition |  |  |  | L/D Max: | 85.232 | at alpha= | 7 | deg
Re: | 5000000 |  |  | Cd Min: | 0.00342 | at alpha= | 0 | deg
Mach: | 0.25 |  |  | Cl=0 at alpha= | 0.15254 | deg
|  |  |  | @ Cl=0.1, Cd= | 0.00353
|  |  |  | @ Cl=0.4, Cd= | 0.07796
|  |  |  | @ Cl=0.6, Cd= | 0.07796
alpha (deg) | Cl | Cd | Cm | Cl/Cd
-13 | -0.19 | 0.08774 | 0.031 | -2.163
-12.5 | -0.273 | 0.08404 | 0.03 | -3.253
-12 | -0.345 | 0.07983 | 0.028 | -4.315
-11.5 | -0.409 | 0.07794 | 0.027 | -5.249
-11 | -0.467 | 0.07364 | 0.025 | -6.348
-10.5 | -0.519 | 0.07151 | 0.023 | -7.254
-10 | -0.562 | 0.0662 | 0.023 | -8.492
-9.5 | -0.596 | 0.0604 | 0.023 | -9.874
-9 | -0.621 | 0.05566 | 0.023 | -11.161
-8.5 | -0.636 | 0.05031 | 0.024 | -12.637
-8 | -0.782 | 0.00875 | 0.042 | -89.387
-7.5 | -0.772 | 0.00975 | 0.04 | -79.181
-7 | -0.752 | 0.00822 | 0.038 | -91.495
-6.5 | -0.722 | 0.00883 | 0.036 | -81.8
-6 | -0.684 | 0.00858 | 0.034 | -79.786
-5.5 | -0.64 | 0.00706 | 0.032 | -90.671
-5 | -0.591 | 0.00677 | 0.03 | -87.305
-4.5 | -0.538 | 0.00655 | 0.029 | -82.073
-4 | -0.482 | 0.00644 | 0.027 | -74.746
-3.5 | -0.425 | 0.00704 | 0.025 | -60.332
-3 | -0.368 | 0.006 | 0.023 | -61.263
-2.5 | -0.31 | 0.00662 | 0.021 | -46.749
-2 | -0.252 | 0.00643 | 0.019 | -39.119
-1.5 | -0.193 | 0.00622 | 0.017 | -31.097
-1 | -0.135 | 0.00598 | 0.015 | -22.525
-0.5 | -0.076 | 0.00582 | 0.012 | -13.092
0 | -0.018 | 0.00342 | 0.01 | -5.172
0.5 | 0.041 | 0.00351 | 0.008 | 11.805
1 | 0.1 | 0.00353 | 0.006 | 28.422
1.5 | 0.159 | 0.0035 | 0.004 | 45.593
2 | 0.218 | 0.0036 | 0.002 | 60.676
2.5 | 0.277 | 0.00365 | 0 | 75.999
3 | 0.336 | 0.00588 | -0.002 | 57.18
3.5 | 0.394 | 0.00614 | -0.004 | 64.273
4 | 0.453 | 0.00555 | -0.006 | 81.6
4.5 | 0.51 | 0.00671 | -0.008 | 76.065
5 | 0.566 | 0.00701 | -0.01 | 80.699
5.5 | 0.619 | 0.00764 | -0.013 | 81.031
6 | 0.669 | 0.00796 | -0.015 | 84.037
6.5 | 0.714 | 0.00841 | -0.017 | 84.87
7 | 0.752 | 0.00883 | -0.019 | 85.232
7.5 | 0.783 | 0.00931 | -0.021 | 84.112
8 | 0.805 | 0.00999 | -0.023 | 80.604
8.5 | 0.816 | 0.01049 | -0.025 | 77.807
9 | 0.662 | 0.04981 | -0.016 | 13.298
9.5 | 0.643 | 0.05722 | -0.013 | 11.238
10 | 0.62 | 0.06195 | -0.013 | 10.006
10.5 | 0.589 | 0.06416 | -0.016 | 9.175
11 | 0.55 | 0.06401 | -0.02 | 8.594
11.5 | 0.5 | 0.06587 | -0.022 | 7.586
12 | 0.441 | 0.06831 | -0.024 | 6.463
12.5 | 0.376 | 0.07161 | -0.026 | 5.247
13 | 0.304 | 0.07483 | -0.027 | 4.06
13.5 | 0.222 | 0.07796 | -0.029 | 2.851

## 78. Re 5M Mach 0.25 (2)
BIGFOIL.COM POLAR EXPORT
goe780
GOE 780 |  |  |  | Cl Max: | 0.7009 | at alpha= | 9.5 | deg
XFOIL ncrit=9 |  |  |  | L/D Max: | 58.7324 | at alpha= | 6 | deg
Re: | 5000000 |  |  | Cd Min: | 0.06486 | at alpha= | 10.5 | deg
Mach: | 0.25 |  |  | Cl=0 at alpha= | -99 | deg
|  |  |  | @ Cl=0.1, Cd= | 0.0033497
|  |  |  | @ Cl=0.4, Cd= | 0.0073032
|  |  |  | @ Cl=0.6, Cd= | 0.012055
alpha (deg) | Cl | Cd | Cm | Cl/Cd
0 | 0.0726 | 0.00459 | -0.0103 | 15.817
0.5 | 0.0894 | 0.00356 | -0.0018 | 25.1124
1 | 0.1136 | 0.00308 | 0.0055 | 36.8831
1.5 | 0.1534 | 0.00317 | 0.0091 | 48.3912
2 | 0.1606 | 0.00461 | 0.0195 | 34.8373
2.5 | 0.1774 | 0.00567 | 0.0277 | 31.2875
3 | 0.2186 | 0.00604 | 0.0307 | 36.1921
3.5 | 0.2638 | 0.00627 | 0.033 | 42.0734
4 | 0.3101 | 0.00647 | 0.0349 | 47.9289
4.5 | 0.3503 | 0.00669 | 0.0383 | 52.3617
5 | 0.3795 | 0.00721 | 0.0441 | 52.6352
5.5 | 0.4323 | 0.00745 | 0.0445 | 58.0268
6 | 0.5004 | 0.00852 | 0.0408 | 58.7324
6.5 | 0.5576 | 0.01021 | 0.0393 | 54.6131
7 | 0.6084 | 0.01242 | 0.0401 | 48.9855
7.5 | 0.6775 | 0.01477 | 0.0369 | 45.87
9.5 | 0.7009 | 0.05294 | 0.0598 | 13.2395
10 | 0.6689 | 0.05973 | 0.0649 | 11.1987
10.5 | 0.6759 | 0.06486 | 0.0638 | 10.4209

## 79. Re 5M Mach 0.50 (1)
BIGFOIL.COM POLAR EXPORT
goe780
GOE 780 |  |  |  | Cl Max: | 1.015 | at alpha= | 20 | deg
JavaFoil+Calcfoil stall+Eppler ext transition |  |  |  | L/D Max: | 78.905 | at alpha= | 5 | deg
Re: | 5000000 |  |  | Cd Min: | 0.00355 | at alpha= | 0.5 | deg
Mach: | 0.5 |  |  | Cl=0 at alpha= | 0.15152 | deg
|  |  |  | @ Cl=0.1, Cd= | 0.0036073
|  |  |  | @ Cl=0.4, Cd= | 0.0064385
|  |  |  | @ Cl=0.6, Cd= | 0.074696
alpha (deg) | Cl | Cd | Cm | Cl/Cd
-20 | -1.045 | 0.15069 | 0.057 | -6.937
-19.5 | -1.02 | 0.14993 | 0.055 | -6.805
-19 | -0.998 | 0.15188 | 0.055 | -6.569
-18.5 | -0.974 | 0.1421 | 0.054 | -6.854
-18 | -0.95 | 0.13361 | 0.053 | -7.108
-17.5 | -0.925 | 0.12674 | 0.052 | -7.299
-17 | -0.9 | 0.12162 | 0.051 | -7.397
-16.5 | -0.873 | 0.11959 | 0.049 | -7.298
-16 | -0.841 | 0.11908 | 0.043 | -7.059
-15.5 | -0.815 | 0.11449 | 0.041 | -7.123
-15 | -0.79 | 0.11184 | 0.04 | -7.067
-14.5 | -0.765 | 0.10648 | 0.039 | -7.186
-14 | -0.74 | 0.10288 | 0.038 | -7.192
-13.5 | -0.715 | 0.09962 | 0.037 | -7.173
-13 | -0.689 | 0.09567 | 0.035 | -7.203
-12.5 | -0.664 | 0.09213 | 0.034 | -7.204
-12 | -0.638 | 0.08862 | 0.033 | -7.203
-11.5 | -0.612 | 0.08334 | 0.031 | -7.337
-11 | -0.586 | 0.07531 | 0.03 | -7.781
-10.5 | -0.561 | 0.06957 | 0.029 | -8.058
-10 | -0.535 | 0.06328 | 0.029 | -8.455
-9.5 | -0.509 | 0.05896 | 0.028 | -8.639
-9 | -0.484 | 0.05442 | 0.027 | -8.886
-8.5 | -0.455 | 0.0664 | 0.023 | -6.859
-8 | -0.429 | 0.0611 | 0.022 | -7.026
-7.5 | -0.403 | 0.05161 | 0.021 | -7.816
-7 | -0.377 | 0.04788 | 0.02 | -7.884
-6.5 | -0.471 | 0.04398 | 0.019 | -10.718
-6 | -0.699 | 0.00818 | 0.038 | -85.384
-5.5 | -0.689 | 0.00724 | 0.036 | -95.154
-5 | -0.65 | 0.00858 | 0.034 | -75.756
-4.5 | -0.595 | 0.00819 | 0.032 | -72.629
-4 | -0.535 | 0.00668 | 0.03 | -80.037
-3.5 | -0.473 | 0.0064 | 0.027 | -73.882
-3 | -0.409 | 0.00724 | 0.025 | -56.576
-2.5 | -0.346 | 0.00598 | 0.023 | -57.784
-2 | -0.281 | 0.00678 | 0.021 | -41.411
-1.5 | -0.216 | 0.00654 | 0.018 | -32.988
-1 | -0.151 | 0.00537 | 0.016 | -28.07
-0.5 | -0.085 | 0.00603 | 0.014 | -14.132
0 | -0.02 | 0.00598 | 0.012 | -3.305
0.5 | 0.046 | 0.00355 | 0.009 | 13.042
1 | 0.112 | 0.00362 | 0.007 | 31.007
1.5 | 0.178 | 0.00356 | 0.005 | 50.101
2 | 0.244 | 0.00374 | 0.002 | 65.233
2.5 | 0.31 | 0.00554 | 0 | 56.025
3 | 0.375 | 0.00634 | -0.002 | 59.186
3.5 | 0.441 | 0.0066 | -0.005 | 66.799
4 | 0.506 | 0.00703 | -0.007 | 71.917
4.5 | 0.569 | 0.00734 | -0.009 | 77.535
5 | 0.629 | 0.00797 | -0.012 | 78.905
5.5 | 0.683 | 0.00866 | -0.014 | 78.809
6 | 0.717 | 0.00919 | -0.016 | 78.068
6.5 | 0.735 | 0.00991 | -0.019 | 74.093
7 | 0.553 | 0.0447 | -0.009 | 12.364
7.5 | 0.473 | 0.01129 | -0.023 | 41.921
8 | 0.504 | 0.01193 | -0.025 | 42.219
8.5 | 0.442 | 0.05068 | -0.016 | 8.716
9 | 0.466 | 0.05599 | -0.016 | 8.322
9.5 | 0.491 | 0.06138 | -0.017 | 7.997
10 | 0.515 | 0.06682 | -0.017 | 7.712
10.5 | 0.541 | 0.07348 | -0.018 | 7.361
11 | 0.567 | 0.07948 | -0.02 | 7.133
11.5 | 0.594 | 0.0731 | -0.023 | 8.131
12 | 0.619 | 0.07975 | -0.023 | 7.762
12.5 | 0.644 | 0.08798 | -0.024 | 7.319
13 | 0.67 | 0.09433 | -0.026 | 7.102
13.5 | 0.696 | 0.09891 | -0.028 | 7.033
14 | 0.72 | 0.10471 | -0.029 | 6.876
14.5 | 0.745 | 0.10646 | -0.03 | 6.999
15 | 0.77 | 0.11281 | -0.032 | 6.826
15.5 | 0.795 | 0.11703 | -0.033 | 6.792
16 | 0.821 | 0.11568 | -0.035 | 7.098
16.5 | 0.847 | 0.12004 | -0.037 | 7.053
17 | 0.872 | 0.12598 | -0.039 | 6.922
17.5 | 0.896 | 0.13332 | -0.04 | 6.723
18 | 0.921 | 0.13976 | -0.042 | 6.588
18.5 | 0.945 | 0.14938 | -0.043 | 6.323
19 | 0.968 | 0.14074 | -0.044 | 6.874
19.5 | 0.991 | 0.147 | -0.045 | 6.744
20 | 1.015 | 0.1574 | -0.047 | 6.448

## 80. Re 5M Mach 0.50 (2)
BIGFOIL.COM POLAR EXPORT
goe780
GOE 780 |  |  |  | Cl Max: | 0.6842 | at alpha= | 17 | deg
XFOIL ncrit=9 |  |  |  | L/D Max: | 52.2687 | at alpha= | 1.5 | deg
Re: | 5000000 |  |  | Cd Min: | 0.2141 | at alpha= | 17 | deg
Mach: | 0.5 |  |  | Cl=0 at alpha= | -99 | deg
|  |  |  | @ Cl=0.1, Cd= | 0.00478
|  |  |  | @ Cl=0.4, Cd= | 0.0089431
|  |  |  | @ Cl=0.6, Cd= | 0.16722
alpha (deg) | Cl | Cd | Cm | Cl/Cd
0 | 0.1128 | 0.00478 | -0.0188 | 23.5983
0.5 | 0.1214 | 0.00369 | -0.007 | 32.8997
1 | 0.1465 | 0.00333 | 0.0016 | 43.994
1.5 | 0.1751 | 0.00335 | 0.0095 | 52.2687
2 | 0.1537 | 0.00514 | 0.0275 | 29.9027
2.5 | 0.1671 | 0.00591 | 0.0381 | 28.2741
3 | 0.198 | 0.00631 | 0.0451 | 31.3788
3.5 | 0.2414 | 0.00661 | 0.0494 | 36.5204
4 | 0.2865 | 0.00697 | 0.0533 | 41.1047
4.5 | 0.3345 | 0.00741 | 0.0564 | 45.1417
5 | 0.3835 | 0.00833 | 0.059 | 46.0384
5.5 | 0.4384 | 0.01037 | 0.0591 | 42.2758
6 | 0.5077 | 0.01312 | 0.0596 | 38.6966
6.5 | 0.6016 | 0.01898 | 0.0557 | 31.6965
7 | 0.6532 | 0.02487 | 0.0572 | 26.2646
7.5 | 0.6655 | 0.03223 | 0.0639 | 20.6485
8 | 0.6529 | 0.03816 | 0.0734 | 17.1095
8.5 | 0.6373 | 0.04512 | 0.0774 | 14.1246
9 | 0.6063 | 0.05371 | 0.079 | 11.2884
9.5 | 0.5832 | 0.06182 | 0.0774 | 9.4338
10 | 0.5518 | 0.07279 | 0.0732 | 7.5807
10.5 | 0.5435 | 0.08656 | 0.0612 | 6.2789
11 | 0.5404 | 0.09985 | 0.0521 | 5.4121
11.5 | 0.5356 | 0.11215 | 0.045 | 4.7757
12 | 0.5425 | 0.12238 | 0.0393 | 4.4329
12.5 | 0.5515 | 0.13244 | 0.0339 | 4.1641
13 | 0.5626 | 0.14206 | 0.0288 | 3.9603
13.5 | 0.5751 | 0.15184 | 0.0237 | 3.7875
14 | 0.5898 | 0.16119 | 0.0187 | 3.659
14.5 | 0.6057 | 0.17059 | 0.0136 | 3.5506
15 | 0.6237 | 0.17995 | 0.0083 | 3.466
15.5 | 0.6429 | 0.18918 | 0.003 | 3.3984
16 | 0.6565 | 0.19743 | -0.0002 | 3.3252
16.5 | 0.6724 | 0.20526 | -0.003 | 3.2758
17 | 0.6842 | 0.2141 | -0.0062 | 3.1957

## 81. Re 6M Mach 0.00 (1)
BIGFOIL.COM POLAR EXPORT
goe780
GOE 780 |  |  |  | Cl Max: | 0.857 | at alpha= | 9.5 | deg
JavaFoil+Calcfoil stall+Eppler ext transition |  |  |  | L/D Max: | 90.189 | at alpha= | 7.5 | deg
Re: | 6000000 |  |  | Cd Min: | 0.00321 | at alpha= | 1 | deg
Mach: | 0 |  |  | Cl=0 at alpha= | 0.14912 | deg
|  |  |  | @ Cl=0.1, Cd= | 0.0032274
|  |  |  | @ Cl=0.4, Cd= | 0.0060511
|  |  |  | @ Cl=0.6, Cd= | 0.08571
alpha (deg) | Cl | Cd | Cm | Cl/Cd
-14 | -0.511 | 0.09703 | 0.03 | -5.267
-13.5 | -0.537 | 0.09294 | 0.029 | -5.777
-13 | -0.562 | 0.08944 | 0.028 | -6.287
-12.5 | -0.587 | 0.08482 | 0.026 | -6.915
-12 | -0.61 | 0.07886 | 0.026 | -7.729
-11.5 | -0.63 | 0.07363 | 0.026 | -8.561
-11 | -0.648 | 0.06874 | 0.026 | -9.429
-10.5 | -0.662 | 0.06405 | 0.026 | -10.338
-10 | -0.672 | 0.05922 | 0.026 | -11.351
-9.5 | -0.676 | 0.05548 | 0.025 | -12.186
-9 | -0.826 | 0.00902 | 0.044 | -91.528
-8.5 | -0.817 | 0.00861 | 0.042 | -94.831
-8 | -0.8 | 0.00817 | 0.041 | -97.967
-7.5 | -0.777 | 0.00801 | 0.039 | -96.896
-7 | -0.746 | 0.00768 | 0.037 | -97.216
-6.5 | -0.71 | 0.0084 | 0.035 | -84.552
-6 | -0.669 | 0.00697 | 0.033 | -95.951
-5.5 | -0.623 | 0.00667 | 0.031 | -93.488
-5 | -0.574 | 0.00644 | 0.03 | -89.189
-4.5 | -0.522 | 0.00631 | 0.028 | -82.735
-4 | -0.467 | 0.00612 | 0.026 | -76.366
-3.5 | -0.412 | 0.00675 | 0.024 | -61.019
-3 | -0.356 | 0.0058 | 0.022 | -61.396
-2.5 | -0.3 | 0.0064 | 0.02 | -46.908
-2 | -0.244 | 0.00612 | 0.018 | -39.801
-1.5 | -0.187 | 0.00599 | 0.016 | -31.274
-1 | -0.131 | 0.0057 | 0.014 | -22.92
-0.5 | -0.074 | 0.0057 | 0.012 | -12.955
0 | -0.017 | 0.00344 | 0.01 | -4.976
0.5 | 0.04 | 0.00347 | 0.008 | 11.562
1 | 0.097 | 0.00321 | 0.006 | 30.286
1.5 | 0.154 | 0.00354 | 0.004 | 43.58
2 | 0.212 | 0.00382 | 0.002 | 55.372
2.5 | 0.269 | 0.00585 | 0 | 45.941
3 | 0.325 | 0.00598 | -0.002 | 54.363
3.5 | 0.382 | 0.00599 | -0.004 | 63.768
4 | 0.438 | 0.00618 | -0.006 | 70.983
4.5 | 0.494 | 0.00624 | -0.008 | 79.192
5 | 0.548 | 0.0065 | -0.01 | 84.402
5.5 | 0.601 | 0.00707 | -0.012 | 84.999
6 | 0.65 | 0.00746 | -0.014 | 87.109
6.5 | 0.696 | 0.00793 | -0.016 | 87.826
7 | 0.738 | 0.00821 | -0.018 | 89.884
7.5 | 0.775 | 0.00859 | -0.02 | 90.189
8 | 0.806 | 0.00914 | -0.022 | 88.182
8.5 | 0.83 | 0.00958 | -0.024 | 86.685
9 | 0.847 | 0.01009 | -0.026 | 84.009
9.5 | 0.857 | 0.01057 | -0.028 | 81.149
10 | 0.849 | 0.01104 | -0.03 | 76.896
10.5 | 0.694 | 0.05953 | -0.018 | 11.654
11 | 0.681 | 0.06554 | -0.017 | 10.397
11.5 | 0.666 | 0.07064 | -0.017 | 9.427
12 | 0.652 | 0.07274 | -0.02 | 8.958
12.5 | 0.632 | 0.07535 | -0.022 | 8.392
13 | 0.611 | 0.07766 | -0.024 | 7.862
13.5 | 0.586 | 0.08121 | -0.026 | 7.213
14 | 0.559 | 0.08485 | -0.027 | 6.593
14.5 | 0.535 | 0.08571 | -0.03 | 6.239

## 82. Re 6M Mach 0.00 (2)
BIGFOIL.COM POLAR EXPORT
goe780
GOE 780 |  |  |  | Cl Max: | 0.7523 | at alpha= | 9.5 | deg
XFOIL ncrit=9 |  |  |  | L/D Max: | 70.6544 | at alpha= | 7 | deg
Re: | 6000000 |  |  | Cd Min: | 0.04652 | at alpha= | 9.5 | deg
Mach: | 0 |  |  | Cl=0 at alpha= | -99 | deg
|  |  |  | @ Cl=0.1, Cd= | 0.003683
|  |  |  | @ Cl=0.4, Cd= | 0.0068326
|  |  |  | @ Cl=0.6, Cd= | 0.0084966
alpha (deg) | Cl | Cd | Cm | Cl/Cd
0 | 0.0688 | 0.00462 | -0.0095 | 14.8918
0.5 | 0.0947 | 0.00376 | -0.0035 | 25.1862
1 | 0.125 | 0.00332 | 0.0017 | 37.6506
1.5 | 0.1461 | 0.00321 | 0.0093 | 45.514
2 | 0.1516 | 0.00471 | 0.0195 | 32.1868
2.5 | 0.1807 | 0.00544 | 0.0247 | 33.2169
3 | 0.2216 | 0.0058 | 0.0274 | 38.2069
4 | 0.3145 | 0.00616 | 0.0303 | 51.0552
4.5 | 0.3589 | 0.00641 | 0.0322 | 55.9906
5 | 0.394 | 0.00682 | 0.0362 | 57.7713
5.5 | 0.4368 | 0.00691 | 0.0384 | 63.2127
6 | 0.4824 | 0.00717 | 0.0398 | 67.2803
6.5 | 0.5483 | 0.00778 | 0.0361 | 70.4756
7 | 0.6154 | 0.00871 | 0.032 | 70.6544
7.5 | 0.6598 | 0.01004 | 0.0329 | 65.7171
8 | 0.7174 | 0.01066 | 0.031 | 67.2983
8.5 | 0.7504 | 0.01238 | 0.0345 | 60.6139
9 | 0.7374 | 0.03955 | 0.0465 | 18.6448
9.5 | 0.7523 | 0.04652 | 0.0496 | 16.1715

## 83. Re 6M Mach 0.10 (1)
BIGFOIL.COM POLAR EXPORT
goe780
GOE 780 |  |  |  | Cl Max: | 0.844 | at alpha= | 9 | deg
JavaFoil+Calcfoil stall+Eppler ext transition |  |  |  | L/D Max: | 89.962 | at alpha= | 7 | deg
Re: | 6000000 |  |  | Cd Min: | 0.00322 | at alpha= | 1 | deg
Mach: | 0.1 |  |  | Cl=0 at alpha= | 0.14912 | deg
|  |  |  | @ Cl=0.1, Cd= | 0.0032302
|  |  |  | @ Cl=0.4, Cd= | 0.0060233
|  |  |  | @ Cl=0.6, Cd= | 0.08444
alpha (deg) | Cl | Cd | Cm | Cl/Cd
-13.5 | -0.5 | 0.09312 | 0.029 | -5.369
-13 | -0.529 | 0.08878 | 0.028 | -5.956
-12.5 | -0.557 | 0.08465 | 0.027 | -6.577
-12 | -0.583 | 0.08083 | 0.026 | -7.217
-11.5 | -0.608 | 0.07516 | 0.026 | -8.088
-11 | -0.629 | 0.06965 | 0.025 | -9.037
-10.5 | -0.647 | 0.06483 | 0.025 | -9.985
-10 | -0.661 | 0.05986 | 0.026 | -11.043
-9.5 | -0.668 | 0.05575 | 0.025 | -11.987
-9 | -0.67 | 0.05158 | 0.025 | -12.982
-8.5 | -0.813 | 0.00865 | 0.043 | -93.979
-8 | -0.799 | 0.00824 | 0.041 | -96.907
-7.5 | -0.777 | 0.00812 | 0.039 | -95.7
-7 | -0.748 | 0.00769 | 0.037 | -97.195
-6.5 | -0.712 | 0.00848 | 0.035 | -83.969
-6 | -0.672 | 0.00695 | 0.033 | -96.607
-5.5 | -0.626 | 0.00676 | 0.032 | -92.579
-5 | -0.577 | 0.0065 | 0.03 | -88.796
-4.5 | -0.524 | 0.0063 | 0.028 | -83.156
-4 | -0.469 | 0.0062 | 0.026 | -75.645
-3.5 | -0.414 | 0.00671 | 0.024 | -61.606
-3 | -0.358 | 0.00579 | 0.022 | -61.764
-2.5 | -0.301 | 0.00636 | 0.02 | -47.381
-2 | -0.245 | 0.00616 | 0.018 | -39.748
-1.5 | -0.188 | 0.00599 | 0.016 | -31.4
-1 | -0.131 | 0.00573 | 0.014 | -22.898
-0.5 | -0.074 | 0.00566 | 0.012 | -13.103
0 | -0.017 | 0.00341 | 0.01 | -5.046
0.5 | 0.04 | 0.00347 | 0.008 | 11.593
1 | 0.098 | 0.00322 | 0.006 | 30.318
1.5 | 0.155 | 0.00351 | 0.004 | 44.209
2 | 0.213 | 0.00379 | 0.002 | 56.078
2.5 | 0.27 | 0.00592 | 0 | 45.602
3 | 0.327 | 0.00606 | -0.002 | 53.993
3.5 | 0.384 | 0.00597 | -0.004 | 64.283
4 | 0.441 | 0.00616 | -0.006 | 71.532
4.5 | 0.497 | 0.00623 | -0.008 | 79.795
5 | 0.551 | 0.00657 | -0.01 | 83.896
5.5 | 0.603 | 0.00714 | -0.012 | 84.469
6 | 0.653 | 0.00748 | -0.014 | 87.261
6.5 | 0.699 | 0.00787 | -0.016 | 88.837
7 | 0.741 | 0.00823 | -0.018 | 89.962
7.5 | 0.777 | 0.00867 | -0.02 | 89.605
8 | 0.806 | 0.00917 | -0.022 | 87.918
8.5 | 0.829 | 0.00966 | -0.024 | 85.868
9 | 0.844 | 0.01018 | -0.027 | 82.981
9.5 | 0.843 | 0.0108 | -0.028 | 78.02
10 | 0.693 | 0.05444 | -0.018 | 12.735
10.5 | 0.681 | 0.06146 | -0.017 | 11.083
11 | 0.666 | 0.06698 | -0.016 | 9.941
11.5 | 0.649 | 0.07011 | -0.018 | 9.264
12 | 0.633 | 0.06976 | -0.022 | 9.079
12.5 | 0.608 | 0.07452 | -0.023 | 8.159
13 | 0.581 | 0.07724 | -0.025 | 7.527
13.5 | 0.553 | 0.08078 | -0.026 | 6.84
14 | 0.522 | 0.08444 | -0.028 | 6.186

## 84. Re 6M Mach 0.10 (2)
BIGFOIL.COM POLAR EXPORT
goe780
GOE 780 |  |  |  | Cl Max: | 1.1635 | at alpha= | 13 | deg
XFOIL ncrit=9 |  |  |  | L/D Max: | 69.8479 | at alpha= | 6.5 | deg
Re: | 6000000 |  |  | Cd Min: | 0.05638 | at alpha= | -15 | deg
Mach: | 0.1 |  |  | Cl=0 at alpha= | -0.80534 | deg
|  |  |  | @ Cl=0.1, Cd= | 0.0036965
|  |  |  | @ Cl=0.4, Cd= | 0.0068357
|  |  |  | @ Cl=0.6, Cd= | 0.008651
alpha (deg) | Cl | Cd | Cm | Cl/Cd
-15 | -0.9587 | 0.05638 | -0.0686 | -17.0043
-14.5 | -0.9463 | 0.05017 | -0.0746 | -18.8619
-14 | -1.0354 | 0.02633 | -0.0802 | -39.324
-13.5 | -1.0674 | 0.02114 | -0.0681 | -50.492
-13 | -1.0471 | 0.01979 | -0.0628 | -52.9106
-12.5 | -1.0351 | 0.0171 | -0.0561 | -60.5322
-12 | -1.007 | 0.01578 | -0.0517 | -63.815
-11 | -0.9301 | 0.01541 | -0.046 | -60.3569
-10.5 | -0.8812 | 0.01767 | -0.0445 | -49.8698
-10 | -0.8533 | 0.01544 | -0.04 | -55.2655
-9.5 | -0.8135 | 0.01451 | -0.0375 | -56.0648
-9 | -0.7726 | 0.0135 | -0.0352 | -57.2296
-8 | -0.6918 | 0.01 | -0.0304 | -69.18
-7.5 | -0.6488 | 0.00918 | -0.0282 | -70.6754
-7 | -0.6065 | 0.00848 | -0.0258 | -71.5212
-6.5 | -0.5622 | 0.008 | -0.0237 | -70.275
-6 | -0.5146 | 0.00766 | -0.0225 | -67.1802
-5.5 | -0.4638 | 0.00758 | -0.022 | -61.1873
-5 | -0.4188 | 0.00709 | -0.02 | -59.0691
-4.5 | -0.3709 | 0.00675 | -0.0187 | -54.9481
-4 | -0.3206 | 0.00655 | -0.018 | -48.9466
-3.5 | -0.2716 | 0.00629 | -0.017 | -43.1797
-3 | -0.223 | 0.00606 | -0.0159 | -36.7987
-2.5 | -0.1708 | 0.00592 | -0.0156 | -28.8514
-2 | -0.1199 | 0.00575 | -0.015 | -20.8522
-1.5 | -0.07 | 0.00559 | -0.0142 | -12.5224
-1 | -0.0197 | 0.00538 | -0.0135 | -3.6617
-0.5 | 0.0309 | 0.00526 | -0.0128 | 5.8745
0.5 | 0.0956 | 0.00376 | -0.0036 | 25.4255
1 | 0.1261 | 0.00332 | 0.0016 | 37.9819
1.5 | 0.147 | 0.00322 | 0.0093 | 45.6522
2 | 0.152 | 0.00472 | 0.0197 | 32.2034
2.5 | 0.1809 | 0.00545 | 0.025 | 33.1927
3 | 0.2219 | 0.00581 | 0.0278 | 38.1928
3.5 | 0.2683 | 0.006 | 0.0294 | 44.7167
4 | 0.3148 | 0.00617 | 0.0308 | 51.0211
4.5 | 0.3592 | 0.00643 | 0.0328 | 55.8631
5 | 0.3933 | 0.00682 | 0.0371 | 57.6686
5.5 | 0.436 | 0.00692 | 0.0394 | 63.0058
6 | 0.4823 | 0.00723 | 0.0407 | 66.7082
6.5 | 0.5511 | 0.00789 | 0.0365 | 69.8479
7 | 0.616 | 0.0089 | 0.0329 | 69.2135
7.5 | 0.6595 | 0.01043 | 0.0341 | 63.2311
8 | 0.7171 | 0.01103 | 0.0324 | 65.0136
8.5 | 0.7544 | 0.01325 | 0.0351 | 56.9358
9.5 | 0.8599 | 0.01643 | 0.0333 | 52.3372
10 | 0.9103 | 0.01758 | 0.0327 | 51.7804
10.5 | 0.9588 | 0.01798 | 0.0324 | 53.3259
11 | 1.006 | 0.01833 | 0.0325 | 54.8827
11.5 | 1.0602 | 0.01627 | 0.0317 | 65.1629
12 | 1.0939 | 0.01767 | 0.0343 | 61.9072
12.5 | 1.1353 | 0.0197 | 0.0347 | 57.6294
13 | 1.1635 | 0.02338 | 0.0364 | 49.7648

## 85. Re 6M Mach 0.25 (1)
BIGFOIL.COM POLAR EXPORT
goe780
GOE 780 |  |  |  | Cl Max: | 0.816 | at alpha= | 8.5 | deg
JavaFoil+Calcfoil stall+Eppler ext transition |  |  |  | L/D Max: | 88.048 | at alpha= | 6.5 | deg
Re: | 6000000 |  |  | Cd Min: | 0.00319 | at alpha= | 0.5 | deg
Mach: | 0.25 |  |  | Cl=0 at alpha= | 0.15254 | deg
|  |  |  | @ Cl=0.1, Cd= | 0.00353
|  |  |  | @ Cl=0.4, Cd= | 0.02335
|  |  |  | @ Cl=0.6, Cd= | 0.02335
alpha (deg) | Cl | Cd | Cm | Cl/Cd
-13 | -0.19 | 0.08698 | 0.031 | -2.183
-12.5 | -0.273 | 0.08303 | 0.03 | -3.293
-12 | -0.345 | 0.07988 | 0.029 | -4.316
-11.5 | -0.409 | 0.07605 | 0.027 | -5.382
-11 | -0.468 | 0.0727 | 0.025 | -6.432
-10.5 | -0.519 | 0.07021 | 0.024 | -7.392
-10 | -0.562 | 0.06538 | 0.023 | -8.601
-9.5 | -0.597 | 0.05998 | 0.023 | -9.951
-9 | -0.622 | 0.05439 | 0.024 | -11.428
-8.5 | -0.636 | 0.04985 | 0.024 | -12.754
-8 | -0.782 | 0.0085 | 0.042 | -91.996
-7.5 | -0.772 | 0.00967 | 0.04 | -79.919
-7 | -0.752 | 0.00797 | 0.038 | -94.372
-6.5 | -0.722 | 0.00859 | 0.036 | -84.104
-6 | -0.684 | 0.00831 | 0.034 | -82.318
-5.5 | -0.64 | 0.00684 | 0.032 | -93.573
-5 | -0.592 | 0.0066 | 0.031 | -89.668
-4.5 | -0.538 | 0.00634 | 0.029 | -84.845
-4 | -0.482 | 0.00624 | 0.027 | -77.232
-3.5 | -0.425 | 0.00605 | 0.025 | -70.253
-3 | -0.368 | 0.0059 | 0.023 | -62.338
-2.5 | -0.31 | 0.0064 | 0.021 | -48.366
-2 | -0.252 | 0.00624 | 0.019 | -40.335
-1.5 | -0.193 | 0.00602 | 0.017 | -32.133
-1 | -0.135 | 0.0058 | 0.015 | -23.254
-0.5 | -0.076 | 0.00573 | 0.012 | -13.311
0 | -0.018 | 0.00345 | 0.01 | -5.127
0.5 | 0.041 | 0.00319 | 0.008 | 12.956
1 | 0.1 | 0.00353 | 0.006 | 28.447
1.5 | 0.159 | 0.00355 | 0.004 | 44.956
2 | 0.218 | 0.00384 | 0.002 | 56.89
2.5 | 0.277 | 0.00596 | 0 | 46.564
3 | 0.336 | 0.0061 | -0.002 | 55.054
3.5 | 0.394 | 0.00623 | -0.004 | 63.34
4 | 0.453 | 0.0063 | -0.006 | 71.877
4.5 | 0.51 | 0.00637 | -0.008 | 80.089
5 | 0.566 | 0.00667 | -0.01 | 84.84
5.5 | 0.619 | 0.00729 | -0.013 | 84.939
6 | 0.669 | 0.00772 | -0.015 | 86.62
6.5 | 0.714 | 0.0081 | -0.017 | 88.048
7 | 0.752 | 0.00856 | -0.019 | 87.884
7.5 | 0.783 | 0.00903 | -0.021 | 86.737
8 | 0.805 | 0.0096 | -0.023 | 83.868
8.5 | 0.816 | 0.01021 | -0.025 | 79.955
9 | 0.805 | 0.01075 | -0.027 | 74.891
9.5 | 0.644 | 0.05651 | -0.014 | 11.404
10 | 0.62 | 0.06121 | -0.014 | 10.132
10.5 | 0.592 | 0.06108 | -0.018 | 9.691
11 | 0.551 | 0.06269 | -0.021 | 8.793
11.5 | 0.501 | 0.06482 | -0.023 | 7.726
12 | 0.519 | 0.01694 | -0.038 | 30.616
12.5 | 0.377 | 0.06962 | -0.026 | 5.411
13 | 0.352 | 0.0212 | -0.041 | 16.597
13.5 | 0.255 | 0.02335 | -0.043 | 10.943

## 86. Re 6M Mach 0.25 (2)
BIGFOIL.COM POLAR EXPORT
goe780
GOE 780 |  |  |  | Cl Max: | 0.7859 | at alpha= | 8.5 | deg
XFOIL ncrit=9 |  |  |  | L/D Max: | 62.7691 | at alpha= | 6.5 | deg
Re: | 6000000 |  |  | Cd Min: | 0.06348 | at alpha= | 10.5 | deg
Mach: | 0.25 |  |  | Cl=0 at alpha= | -99 | deg
|  |  |  | @ Cl=0.1, Cd= | 0.0037765
|  |  |  | @ Cl=0.4, Cd= | 0.0069407
|  |  |  | @ Cl=0.6, Cd= | 0.010331
alpha (deg) | Cl | Cd | Cm | Cl/Cd
0 | 0.0784 | 0.00469 | -0.0115 | 16.7164
0.5 | 0.1011 | 0.00373 | -0.0044 | 27.1046
1 | 0.1328 | 0.00334 | 0.001 | 39.7605
1.5 | 0.1519 | 0.00325 | 0.0093 | 46.7385
2 | 0.1527 | 0.00484 | 0.021 | 31.5496
2.5 | 0.1815 | 0.00551 | 0.0267 | 32.9401
3 | 0.2227 | 0.00586 | 0.0299 | 38.0034
3.5 | 0.2698 | 0.00606 | 0.0317 | 44.5215
4 | 0.3156 | 0.00625 | 0.0337 | 50.496
4.5 | 0.3582 | 0.00652 | 0.0366 | 54.9387
5 | 0.3878 | 0.00689 | 0.0424 | 56.2845
5.5 | 0.4335 | 0.00708 | 0.0445 | 61.2288
6 | 0.4835 | 0.00771 | 0.0453 | 62.7108
6.5 | 0.5599 | 0.00892 | 0.0396 | 62.7691
7 | 0.6105 | 0.0107 | 0.0397 | 57.0561
7.5 | 0.6666 | 0.01288 | 0.0393 | 51.7547
8 | 0.7329 | 0.01564 | 0.0365 | 46.8606
8.5 | 0.7859 | 0.01987 | 0.0364 | 39.5521
9.5 | 0.7285 | 0.0502 | 0.0585 | 14.512
10 | 0.6895 | 0.05668 | 0.0667 | 12.1648
10.5 | 0.6748 | 0.06348 | 0.0667 | 10.6301

## 87. Re 6M Mach 0.50 (1)
BIGFOIL.COM POLAR EXPORT
goe780
GOE 780 |  |  |  | Cl Max: | 1.015 | at alpha= | 20 | deg
JavaFoil+Calcfoil stall+Eppler ext transition |  |  |  | L/D Max: | 83.248 | at alpha= | 5 | deg
Re: | 6000000 |  |  | Cd Min: | 0.00318 | at alpha= | 0.5 | deg
Mach: | 0.5 |  |  | Cl=0 at alpha= | 0.15152 | deg
|  |  |  | @ Cl=0.1, Cd= | 0.0035318
|  |  |  | @ Cl=0.4, Cd= | 0.0065933
|  |  |  | @ Cl=0.6, Cd= | 0.072656
alpha (deg) | Cl | Cd | Cm | Cl/Cd
-20 | -1.046 | 0.14961 | 0.057 | -6.99
-19.5 | -1.021 | 0.14746 | 0.055 | -6.922
-19 | -0.998 | 0.14875 | 0.055 | -6.709
-18.5 | -0.974 | 0.14148 | 0.054 | -6.887
-18 | -0.952 | 0.13091 | 0.054 | -7.271
-17.5 | -0.925 | 0.12759 | 0.052 | -7.251
-17 | -0.9 | 0.12002 | 0.051 | -7.5
-16.5 | -0.874 | 0.11727 | 0.049 | -7.451
-16 | -0.841 | 0.11894 | 0.043 | -7.069
-15.5 | -0.816 | 0.11436 | 0.042 | -7.133
-15 | -0.791 | 0.11031 | 0.04 | -7.167
-14.5 | -0.765 | 0.10638 | 0.039 | -7.195
-14 | -0.74 | 0.10163 | 0.038 | -7.282
-13.5 | -0.715 | 0.09805 | 0.037 | -7.29
-13 | -0.689 | 0.09399 | 0.036 | -7.335
-12.5 | -0.664 | 0.08998 | 0.035 | -7.379
-12 | -0.639 | 0.08757 | 0.034 | -7.292
-11.5 | -0.612 | 0.08099 | 0.032 | -7.557
-11 | -0.587 | 0.07503 | 0.031 | -7.819
-10.5 | -0.561 | 0.06737 | 0.03 | -8.33
-10 | -0.536 | 0.06279 | 0.029 | -8.532
-9.5 | -0.51 | 0.05783 | 0.029 | -8.821
-9 | -0.484 | 0.05386 | 0.028 | -8.993
-8.5 | -0.455 | 0.06392 | 0.023 | -7.126
-8 | -0.429 | 0.06034 | 0.022 | -7.115
-7.5 | -0.404 | 0.05147 | 0.021 | -7.839
-7 | -0.378 | 0.04685 | 0.02 | -8.057
-6.5 | -0.471 | 0.04315 | 0.02 | -10.928
-6 | -0.699 | 0.00752 | 0.038 | -92.876
-5.5 | -0.689 | 0.00742 | 0.036 | -92.848
-5 | -0.65 | 0.00833 | 0.034 | -77.985
-4.5 | -0.595 | 0.00794 | 0.032 | -74.951
-4 | -0.535 | 0.00647 | 0.03 | -82.695
-3.5 | -0.473 | 0.00622 | 0.027 | -76.036
-3 | -0.41 | 0.00604 | 0.025 | -67.835
-2.5 | -0.346 | 0.00584 | 0.023 | -59.199
-2 | -0.281 | 0.00659 | 0.021 | -42.637
-1.5 | -0.216 | 0.00635 | 0.018 | -33.971
-1 | -0.151 | 0.00519 | 0.016 | -29.032
-0.5 | -0.085 | 0.00562 | 0.014 | -15.145
0 | -0.02 | 0.00589 | 0.012 | -3.355
0.5 | 0.046 | 0.00318 | 0.009 | 14.559
1 | 0.112 | 0.00361 | 0.007 | 31.11
1.5 | 0.178 | 0.0032 | 0.005 | 55.646
2 | 0.244 | 0.00399 | 0.002 | 61.295
2.5 | 0.31 | 0.00541 | 0 | 57.376
3 | 0.375 | 0.00651 | -0.002 | 57.642
3.5 | 0.441 | 0.00673 | -0.005 | 65.513
4 | 0.506 | 0.00664 | -0.007 | 76.181
4.5 | 0.569 | 0.00697 | -0.009 | 81.73
5 | 0.629 | 0.00756 | -0.012 | 83.248
5.5 | 0.683 | 0.00824 | -0.014 | 82.896
6 | 0.725 | 0.0088 | -0.016 | 82.43
6.5 | 0.735 | 0.0096 | -0.019 | 76.558
7 | 0.553 | 0.04428 | -0.009 | 12.48
7.5 | 0.474 | 0.01086 | -0.023 | 43.609
8 | 0.504 | 0.0116 | -0.025 | 43.46
8.5 | 0.443 | 0.04905 | -0.016 | 9.037
9 | 0.467 | 0.05486 | -0.017 | 8.514
9.5 | 0.492 | 0.06005 | -0.017 | 8.186
10 | 0.516 | 0.06691 | -0.017 | 7.709
10.5 | 0.541 | 0.07246 | -0.018 | 7.47
11 | 0.567 | 0.07694 | -0.02 | 7.371
11.5 | 0.595 | 0.07129 | -0.023 | 8.351
12 | 0.62 | 0.07812 | -0.024 | 7.939
12.5 | 0.645 | 0.08629 | -0.025 | 7.473
13 | 0.67 | 0.09283 | -0.026 | 7.221
13.5 | 0.696 | 0.09957 | -0.028 | 6.987
14 | 0.72 | 0.10214 | -0.029 | 7.051
14.5 | 0.745 | 0.10529 | -0.03 | 7.077
15 | 0.77 | 0.10929 | -0.032 | 7.047
15.5 | 0.795 | 0.11495 | -0.033 | 6.917
16 | 0.822 | 0.1135 | -0.036 | 7.241
16.5 | 0.847 | 0.11841 | -0.038 | 7.156
17 | 0.872 | 0.12356 | -0.039 | 7.061
17.5 | 0.897 | 0.13223 | -0.041 | 6.78
18 | 0.921 | 0.13912 | -0.042 | 6.62
18.5 | 0.945 | 0.14908 | -0.043 | 6.337
19 | 0.968 | 0.13703 | -0.044 | 7.062
19.5 | 0.992 | 0.14297 | -0.046 | 6.936
20 | 1.015 | 0.15326 | -0.047 | 6.624

## 88. Re 6M Mach 0.50 (2)
BIGFOIL.COM POLAR EXPORT
goe780
GOE 780 |  |  |  | Cl Max: | 0.783 | at alpha= | 20 | deg
XFOIL ncrit=9 |  |  |  | L/D Max: | 49.302 | at alpha= | 5 | deg
Re: | 6000000 |  |  | Cd Min: | 0.26286 | at alpha= | 20 | deg
Mach: | 0.5 |  |  | Cl=0 at alpha= | -99 | deg
|  |  |  | @ Cl=0.1, Cd= | 0.0049
|  |  |  | @ Cl=0.4, Cd= | 0.0083107
|  |  |  | @ Cl=0.6, Cd= | 0.1719
alpha (deg) | Cl | Cd | Cm | Cl/Cd
0 | 0.1207 | 0.0049 | -0.0204 | 24.6327
0.5 | 0.1332 | 0.00381 | -0.0096 | 34.9606
1 | 0.1667 | 0.00352 | -0.0031 | 47.358
1.5 | 0.172 | 0.00352 | 0.01 | 48.8636
2 | 0.1361 | 0.00552 | 0.031 | 24.6558
2.5 | 0.1754 | 0.00577 | 0.0362 | 30.3986
3 | 0.2056 | 0.0061 | 0.0435 | 33.7049
4 | 0.2952 | 0.0067 | 0.0515 | 44.0597
5 | 0.3885 | 0.00788 | 0.0584 | 49.302
5.5 | 0.4411 | 0.00985 | 0.0591 | 44.7817
6 | 0.5024 | 0.01251 | 0.0609 | 40.1599
6.5 | 0.5904 | 0.01763 | 0.0583 | 33.4884
7.5 | 0.6649 | 0.03146 | 0.065 | 21.1348
8 | 0.6513 | 0.03767 | 0.0747 | 17.2896
8.5 | 0.636 | 0.0445 | 0.079 | 14.2921
9 | 0.6038 | 0.0529 | 0.081 | 11.414
9.5 | 0.5813 | 0.06084 | 0.0798 | 9.5546
10 | 0.5469 | 0.07117 | 0.0771 | 7.6844
10.5 | 0.537 | 0.08448 | 0.0657 | 6.3565
11 | 0.533 | 0.0982 | 0.056 | 5.4277
11.5 | 0.5329 | 0.10981 | 0.0491 | 4.8529
12 | 0.5382 | 0.12019 | 0.0433 | 4.4779
12.5 | 0.5417 | 0.13094 | 0.0377 | 4.137
13 | 0.5523 | 0.14051 | 0.0327 | 3.9307
13.5 | 0.5642 | 0.15028 | 0.0277 | 3.7543
14 | 0.5789 | 0.15958 | 0.0227 | 3.6276
14.5 | 0.5944 | 0.16892 | 0.0177 | 3.5188
15 | 0.6118 | 0.17818 | 0.0126 | 3.4336
15.5 | 0.6311 | 0.18735 | 0.0072 | 3.3686
16 | 0.6504 | 0.1965 | 0.002 | 3.3099
16.5 | 0.674 | 0.20435 | -0.0032 | 3.2983
17 | 0.6877 | 0.21362 | -0.0066 | 3.2193
17.5 | 0.7025 | 0.22152 | -0.0098 | 3.1713
18 | 0.718 | 0.2296 | -0.0133 | 3.1272
18.5 | 0.7327 | 0.23809 | -0.0169 | 3.0774
19 | 0.7492 | 0.24642 | -0.0206 | 3.0403
19.5 | 0.7661 | 0.25459 | -0.0243 | 3.0092
20 | 0.783 | 0.26286 | -0.0281 | 2.9788

## 89. Re 7M Mach 0.00 (1)
BIGFOIL.COM POLAR EXPORT
goe780
GOE 780 |  |  |  | Cl Max: | 0.857 | at alpha= | 9.5 | deg
JavaFoil+Calcfoil stall+Eppler ext transition |  |  |  | L/D Max: | 92.401 | at alpha= | 7.5 | deg
Re: | 7000000 |  |  | Cd Min: | 0.00315 | at alpha= | 0 | deg
Mach: | 0 |  |  | Cl=0 at alpha= | 0.14912 | deg
|  |  |  | @ Cl=0.1, Cd= | 0.0032237
|  |  |  | @ Cl=0.4, Cd= | 0.0061218
|  |  |  | @ Cl=0.6, Cd= | 0.08379
alpha (deg) | Cl | Cd | Cm | Cl/Cd
-14 | -0.511 | 0.0961 | 0.031 | -5.322
-13.5 | -0.537 | 0.09206 | 0.029 | -5.835
-13 | -0.562 | 0.0878 | 0.028 | -6.405
-12.5 | -0.587 | 0.08427 | 0.027 | -6.962
-12 | -0.61 | 0.07855 | 0.027 | -7.764
-11.5 | -0.631 | 0.07353 | 0.027 | -8.579
-11 | -0.649 | 0.06787 | 0.026 | -9.556
-10.5 | -0.663 | 0.06351 | 0.026 | -10.433
-10 | -0.673 | 0.05857 | 0.026 | -11.483
-9.5 | -0.676 | 0.05497 | 0.025 | -12.306
-9 | -0.826 | 0.00879 | 0.044 | -93.978
-8.5 | -0.817 | 0.00855 | 0.042 | -95.565
-8 | -0.8 | 0.00822 | 0.041 | -97.387
-7.5 | -0.776 | 0.00906 | 0.039 | -85.641
-7 | -0.746 | 0.00718 | 0.037 | -103.921
-6.5 | -0.71 | 0.00817 | 0.035 | -86.93
-6 | -0.669 | 0.00678 | 0.033 | -98.716
-5.5 | -0.624 | 0.00652 | 0.031 | -95.66
-5 | -0.574 | 0.00635 | 0.03 | -90.405
-4.5 | -0.522 | 0.00613 | 0.028 | -85.112
-4 | -0.467 | 0.00597 | 0.026 | -78.192
-3.5 | -0.412 | 0.00585 | 0.024 | -70.356
-3 | -0.356 | 0.00563 | 0.022 | -63.272
-2.5 | -0.3 | 0.00622 | 0.02 | -48.255
-2 | -0.244 | 0.00595 | 0.018 | -40.983
-1.5 | -0.187 | 0.00581 | 0.016 | -32.198
-1 | -0.131 | 0.00541 | 0.014 | -24.151
-0.5 | -0.074 | 0.00564 | 0.012 | -13.098
0 | -0.017 | 0.00315 | 0.01 | -5.429
0.5 | 0.04 | 0.0037 | 0.008 | 10.824
1 | 0.097 | 0.00321 | 0.006 | 30.335
1.5 | 0.154 | 0.00347 | 0.004 | 44.444
2 | 0.212 | 0.00353 | 0.002 | 59.917
2.5 | 0.269 | 0.00576 | 0 | 46.655
3 | 0.325 | 0.00586 | -0.002 | 55.518
3.5 | 0.382 | 0.00608 | -0.004 | 62.821
4 | 0.438 | 0.00621 | -0.006 | 70.543
4.5 | 0.494 | 0.00608 | -0.008 | 81.369
5 | 0.548 | 0.00634 | -0.01 | 86.56
5.5 | 0.601 | 0.00688 | -0.012 | 87.28
6 | 0.65 | 0.00727 | -0.014 | 89.43
6.5 | 0.696 | 0.00772 | -0.016 | 90.173
7 | 0.738 | 0.00799 | -0.018 | 92.37
7.5 | 0.775 | 0.00839 | -0.02 | 92.401
8 | 0.806 | 0.00889 | -0.022 | 90.596
8.5 | 0.83 | 0.0093 | -0.024 | 89.297
9 | 0.847 | 0.00982 | -0.026 | 86.291
9.5 | 0.857 | 0.01029 | -0.028 | 83.279
10 | 0.851 | 0.01092 | -0.03 | 77.876
10.5 | 0.696 | 0.05814 | -0.019 | 11.974
11 | 0.684 | 0.06389 | -0.019 | 10.706
11.5 | 0.667 | 0.0699 | -0.018 | 9.54
12 | 0.653 | 0.07168 | -0.021 | 9.106
12.5 | 0.634 | 0.07376 | -0.023 | 8.593
13 | 0.611 | 0.07663 | -0.025 | 7.979
13.5 | 0.587 | 0.08023 | -0.026 | 7.311
14 | 0.56 | 0.08367 | -0.028 | 6.692
14.5 | 0.536 | 0.08379 | -0.031 | 6.395

## 90. Re 7M Mach 0.00 (2)
BIGFOIL.COM POLAR EXPORT
goe780
GOE 780 |  |  |  | Cl Max: | 1.1917 | at alpha= | 14 | deg
XFOIL ncrit=9 |  |  |  | L/D Max: | 73.149 | at alpha= | 7 | deg
Re: | 7000000 |  |  | Cd Min: | 0.22197 | at alpha= | 19 | deg
Mach: | 0 |  |  | Cl=0 at alpha= | -0.78269 | deg
|  |  |  | @ Cl=0.1, Cd= | 0.0043546
|  |  |  | @ Cl=0.4, Cd= | 0.0065589
|  |  |  | @ Cl=0.6, Cd= | 0.0082158
alpha (deg) | Cl | Cd | Cm | Cl/Cd
-14 | -1.0868 | 0.02173 | -0.0695 | -50.0138
-13.5 | -1.1009 | 0.01764 | -0.0591 | -62.4093
-12.5 | -1.0462 | 0.01523 | -0.0508 | -68.6934
-12 | -1.015 | 0.01425 | -0.0471 | -71.2281
-11.5 | -0.9797 | 0.01337 | -0.044 | -73.276
-11 | -0.9363 | 0.01391 | -0.0423 | -67.3113
-10.5 | -0.8927 | 0.01552 | -0.0401 | -57.5193
-10 | -0.8589 | 0.01387 | -0.0368 | -61.925
-9.5 | -0.8181 | 0.01311 | -0.0346 | -62.4027
-9 | -0.7767 | 0.01226 | -0.0326 | -63.3524
-8.5 | -0.7341 | 0.0112 | -0.0307 | -65.5446
-8 | -0.6941 | 0.00979 | -0.0282 | -70.8989
-7.5 | -0.6522 | 0.00894 | -0.026 | -72.953
-7 | -0.6099 | 0.00821 | -0.0237 | -74.2875
-6.5 | -0.5649 | 0.00769 | -0.0219 | -73.459
-6 | -0.5175 | 0.00739 | -0.0208 | -70.0271
-5.5 | -0.4678 | 0.00727 | -0.0202 | -64.3466
-5 | -0.4207 | 0.0069 | -0.0188 | -60.971
-4.5 | -0.373 | 0.00654 | -0.0176 | -57.0336
-4 | -0.3232 | 0.00636 | -0.0169 | -50.8176
-3.5 | -0.2744 | 0.00613 | -0.0159 | -44.7635
-3 | -0.225 | 0.00587 | -0.0151 | -38.3305
-2 | -0.1227 | 0.0056 | -0.0141 | -21.9107
-1.5 | -0.0715 | 0.00546 | -0.0137 | -13.0952
-1 | -0.0226 | 0.00526 | -0.0127 | -4.2966
-0.5 | 0.0294 | 0.00514 | -0.0125 | 5.7198
0 | 0.0714 | 0.00467 | -0.01 | 15.2891
0.5 | 0.1122 | 0.00422 | -0.0073 | 26.5877
1 | 0.1309 | 0.00346 | 0.0004 | 37.8324
1.5 | 0.1437 | 0.00349 | 0.0096 | 41.1748
2 | 0.1465 | 0.00493 | 0.0205 | 29.716
2.5 | 0.1835 | 0.00533 | 0.0241 | 34.4278
3 | 0.2246 | 0.00565 | 0.0268 | 39.7522
3.5 | 0.2724 | 0.00583 | 0.028 | 46.7238
4 | 0.3181 | 0.00601 | 0.0296 | 52.9285
4.5 | 0.3623 | 0.00626 | 0.0315 | 57.8754
5 | 0.4014 | 0.00657 | 0.0346 | 61.0959
5.5 | 0.4459 | 0.0067 | 0.0363 | 66.5522
6 | 0.4823 | 0.00693 | 0.04 | 69.596
6.5 | 0.5376 | 0.00746 | 0.0389 | 72.0643
7 | 0.6086 | 0.00832 | 0.0338 | 73.149
7.5 | 0.6646 | 0.00941 | 0.0322 | 70.627
8 | 0.7122 | 0.01058 | 0.0323 | 67.3157
8.5 | 0.7659 | 0.01466 | 0.031 | 52.2442
9 | 0.8032 | 0.01229 | 0.0338 | 65.3539
9.5 | 0.8538 | 0.01506 | 0.0331 | 56.6932
10 | 0.9042 | 0.01592 | 0.0324 | 56.7965
10.5 | 0.9531 | 0.01629 | 0.032 | 58.5083
11 | 1.0015 | 0.01646 | 0.0316 | 60.8445
11.5 | 1.0589 | 0.01485 | 0.0299 | 71.3064
12 | 1.0896 | 0.01577 | 0.0332 | 69.0932
12.5 | 1.1345 | 0.01704 | 0.033 | 66.5786
13 | 1.1815 | 0.01782 | 0.0323 | 66.3019
14 | 1.1917 | 0.02929 | 0.0407 | 40.6862
15 | 0.6095 | 0.16206 | 0.0112 | 3.761
15.5 | 0.6209 | 0.17066 | 0.0067 | 3.6382
16 | 0.6325 | 0.17923 | 0.0022 | 3.529
17 | 0.4504 | 0.16298 | 0.0175 | 2.7635
17.5 | 0.6699 | 0.19803 | -0.0066 | 3.3828
18 | 0.68 | 0.20494 | -0.0096 | 3.318
18.5 | 0.6889 | 0.21266 | -0.0128 | 3.2394
19 | 0.6981 | 0.22197 | -0.0159 | 3.145

## 91. Re 7M Mach 0.10 (1)
BIGFOIL.COM POLAR EXPORT
goe780
GOE 780 |  |  |  | Cl Max: | 0.852 | at alpha= | 9.5 | deg
JavaFoil+Calcfoil stall+Eppler ext transition |  |  |  | L/D Max: | 92.239 | at alpha= | 7 | deg
Re: | 7000000 |  |  | Cd Min: | 0.00316 | at alpha= | 0 | deg
Mach: | 0.1 |  |  | Cl=0 at alpha= | 0.14912 | deg
|  |  |  | @ Cl=0.1, Cd= | 0.0032212
|  |  |  | @ Cl=0.4, Cd= | 0.0061181
|  |  |  | @ Cl=0.6, Cd= | 0.02931
alpha (deg) | Cl | Cd | Cm | Cl/Cd
-14 | -0.471 | 0.0955 | 0.031 | -4.935
-13.5 | -0.5 | 0.09201 | 0.03 | -5.437
-13 | -0.529 | 0.08786 | 0.028 | -6.021
-12.5 | -0.557 | 0.08433 | 0.027 | -6.604
-12 | -0.584 | 0.07915 | 0.026 | -7.372
-11.5 | -0.608 | 0.0741 | 0.026 | -8.207
-11 | -0.63 | 0.0698 | 0.026 | -9.025
-10.5 | -0.648 | 0.06409 | 0.026 | -10.108
-10 | -0.661 | 0.05914 | 0.026 | -11.182
-9.5 | -0.668 | 0.05558 | 0.025 | -12.024
-9 | -0.82 | 0.00891 | 0.044 | -92.051
-8.5 | -0.813 | 0.00864 | 0.043 | -94.14
-8 | -0.799 | 0.0083 | 0.041 | -96.284
-7.5 | -0.776 | 0.00916 | 0.039 | -84.811
-7 | -0.748 | 0.0072 | 0.037 | -103.931
-6.5 | -0.712 | 0.00825 | 0.035 | -86.303
-6 | -0.672 | 0.00679 | 0.033 | -98.894
-5.5 | -0.626 | 0.00658 | 0.032 | -95.205
-5 | -0.577 | 0.00632 | 0.03 | -91.371
-4.5 | -0.524 | 0.00613 | 0.028 | -85.558
-4 | -0.469 | 0.00602 | 0.026 | -77.901
-3.5 | -0.414 | 0.00581 | 0.024 | -71.221
-3 | -0.358 | 0.00571 | 0.022 | -62.659
-2.5 | -0.302 | 0.00618 | 0.02 | -48.778
-2 | -0.245 | 0.00603 | 0.018 | -40.634
-1.5 | -0.188 | 0.00582 | 0.016 | -32.336
-1 | -0.131 | 0.00544 | 0.014 | -24.118
-0.5 | -0.074 | 0.0056 | 0.012 | -13.257
0 | -0.017 | 0.00316 | 0.01 | -5.439
0.5 | 0.04 | 0.00367 | 0.008 | 10.967
1 | 0.098 | 0.00321 | 0.006 | 30.442
1.5 | 0.155 | 0.00353 | 0.004 | 44.015
2 | 0.213 | 0.00355 | 0.002 | 59.969
2.5 | 0.27 | 0.0058 | 0 | 46.583
3 | 0.327 | 0.00593 | -0.002 | 55.098
3.5 | 0.384 | 0.00609 | -0.004 | 63.057
4 | 0.441 | 0.00619 | -0.006 | 71.168
4.5 | 0.497 | 0.00607 | -0.008 | 81.799
5 | 0.551 | 0.00639 | -0.01 | 86.314
5.5 | 0.603 | 0.00696 | -0.012 | 86.722
6 | 0.653 | 0.00729 | -0.014 | 89.592
6.5 | 0.699 | 0.00768 | -0.016 | 90.966
7 | 0.741 | 0.00803 | -0.018 | 92.239
7.5 | 0.777 | 0.00846 | -0.02 | 91.801
8 | 0.806 | 0.00894 | -0.022 | 90.157
8.5 | 0.829 | 0.00942 | -0.024 | 88.072
9 | 0.844 | 0.00988 | -0.027 | 85.496
9.5 | 0.852 | 0.01039 | -0.029 | 81.999
10 | 0.84 | 0.01103 | -0.03 | 76.202
10.5 | 0.684 | 0.05985 | -0.018 | 11.422
11 | 0.667 | 0.06593 | -0.017 | 10.122
11.5 | 0.652 | 0.06881 | -0.019 | 9.472
12 | 0.635 | 0.06856 | -0.023 | 9.258
12.5 | 0.609 | 0.07316 | -0.024 | 8.323
13 | 0.582 | 0.076 | -0.025 | 7.661
13.5 | 0.553 | 0.07971 | -0.027 | 6.939
14 | 0.523 | 0.08368 | -0.028 | 6.247
14.5 | 0.559 | 0.02931 | -0.044 | 19.055

## 92. Re 7M Mach 0.10 (2)
BIGFOIL.COM POLAR EXPORT
goe780
GOE 780 |  |  |  | Cl Max: | 1.1631 | at alpha= | 13 | deg
XFOIL ncrit=9 |  |  |  | L/D Max: | 72.0661 | at alpha= | 7 | deg
Re: | 7000000 |  |  | Cd Min: | 0.19426 | at alpha= | 17 | deg
Mach: | 0.1 |  |  | Cl=0 at alpha= | -99 | deg
|  |  |  | @ Cl=0.1, Cd= | 0.00438
|  |  |  | @ Cl=0.4, Cd= | 0.0065655
|  |  |  | @ Cl=0.6, Cd= | 0.008334
alpha (deg) | Cl | Cd | Cm | Cl/Cd
0 | 0.0728 | 0.00468 | -0.0103 | 15.5556
0.5 | 0.1136 | 0.00423 | -0.0076 | 26.8558
1 | 0.132 | 0.00345 | 0.0003 | 38.2609
1.5 | 0.1446 | 0.0035 | 0.0096 | 41.3143
2 | 0.1459 | 0.00498 | 0.0209 | 29.2972
2.5 | 0.1837 | 0.00533 | 0.0244 | 34.4653
3 | 0.225 | 0.00566 | 0.0271 | 39.7527
3.5 | 0.2728 | 0.00584 | 0.0284 | 46.7123
4 | 0.3186 | 0.00602 | 0.03 | 52.9236
4.5 | 0.3626 | 0.00628 | 0.0321 | 57.7389
5 | 0.4019 | 0.00658 | 0.0352 | 61.079
5.5 | 0.4447 | 0.00671 | 0.0374 | 66.2742
6 | 0.4817 | 0.00697 | 0.041 | 69.1105
6.5 | 0.5393 | 0.00754 | 0.0395 | 71.5252
7 | 0.6104 | 0.00847 | 0.0345 | 72.0661
7.5 | 0.6641 | 0.00965 | 0.0335 | 68.8187
8 | 0.7115 | 0.01114 | 0.0337 | 63.8689
8.5 | 0.7693 | 0.0147 | 0.0318 | 52.3333
9 | 0.8068 | 0.01236 | 0.0347 | 65.2751
9.5 | 0.8575 | 0.01518 | 0.0341 | 56.4888
10 | 0.9083 | 0.01612 | 0.0336 | 56.3462
10.5 | 0.9578 | 0.01648 | 0.0332 | 58.1189
11 | 1.0065 | 0.01673 | 0.033 | 60.1614
11.5 | 1.0655 | 0.01495 | 0.0314 | 71.2709
12 | 1.0959 | 0.0161 | 0.0349 | 68.0683
12.5 | 1.1385 | 0.01787 | 0.0353 | 63.7101
13 | 1.1631 | 0.02217 | 0.0377 | 52.4628
14.5 | 0.5994 | 0.15359 | 0.0158 | 3.9026
15 | 0.6085 | 0.16263 | 0.0113 | 3.7416
15.5 | 0.6202 | 0.1712 | 0.0068 | 3.6227
16 | 0.6321 | 0.17976 | 0.0023 | 3.5164
16.5 | 0.6497 | 0.18599 | -0.0013 | 3.4932
17 | 0.657 | 0.19426 | -0.0042 | 3.3821

## 93. Re 7M Mach 0.25 (1)
BIGFOIL.COM POLAR EXPORT
goe780
GOE 780 |  |  |  | Cl Max: | 0.816 | at alpha= | 8.5 | deg
JavaFoil+Calcfoil stall+Eppler ext transition |  |  |  | L/D Max: | 90.441 | at alpha= | 6.5 | deg
Re: | 7000000 |  |  | Cd Min: | 0.00318 | at alpha= | 1 | deg
Mach: | 0.25 |  |  | Cl=0 at alpha= | 0.15254 | deg
|  |  |  | @ Cl=0.1, Cd= | 0.00318
|  |  |  | @ Cl=0.4, Cd= | 0.02201
|  |  |  | @ Cl=0.6, Cd= | 0.02201
alpha (deg) | Cl | Cd | Cm | Cl/Cd
-13 | -0.19 | 0.08634 | 0.032 | -2.2
-12.5 | -0.274 | 0.08248 | 0.03 | -3.316
-12 | -0.345 | 0.07903 | 0.029 | -4.363
-11.5 | -0.41 | 0.07514 | 0.027 | -5.45
-11 | -0.468 | 0.07212 | 0.025 | -6.485
-10.5 | -0.519 | 0.06936 | 0.024 | -7.484
-10 | -0.562 | 0.06446 | 0.023 | -8.726
-9.5 | -0.597 | 0.05894 | 0.024 | -10.134
-9 | -0.622 | 0.05389 | 0.024 | -11.541
-8.5 | -0.636 | 0.04968 | 0.024 | -12.805
-8 | -0.782 | 0.00856 | 0.042 | -91.4
-7.5 | -0.773 | 0.00819 | 0.04 | -94.357
-7 | -0.752 | 0.00746 | 0.038 | -100.836
-6.5 | -0.722 | 0.00835 | 0.036 | -86.524
-6 | -0.684 | 0.00807 | 0.034 | -84.767
-5.5 | -0.64 | 0.00668 | 0.032 | -95.881
-5 | -0.592 | 0.00641 | 0.031 | -92.321
-4.5 | -0.538 | 0.00616 | 0.029 | -87.283
-4 | -0.482 | 0.00609 | 0.027 | -79.103
-3.5 | -0.425 | 0.00586 | 0.025 | -72.47
-3 | -0.368 | 0.00572 | 0.023 | -64.26
-2.5 | -0.31 | 0.00626 | 0.021 | -49.509
-2 | -0.252 | 0.00606 | 0.019 | -41.549
-1.5 | -0.193 | 0.00585 | 0.017 | -33.038
-1 | -0.135 | 0.00491 | 0.015 | -27.479
-0.5 | -0.076 | 0.00561 | 0.012 | -13.601
0 | -0.018 | 0.00532 | 0.01 | -3.328
0.5 | 0.041 | 0.00372 | 0.008 | 11.117
1 | 0.1 | 0.00318 | 0.006 | 31.589
1.5 | 0.159 | 0.00352 | 0.004 | 45.295
2 | 0.218 | 0.00358 | 0.002 | 61.044
2.5 | 0.277 | 0.00584 | 0 | 47.545
3 | 0.336 | 0.00598 | -0.002 | 56.152
3.5 | 0.394 | 0.00614 | -0.004 | 64.284
4 | 0.453 | 0.00635 | -0.006 | 71.31
4.5 | 0.51 | 0.00622 | -0.008 | 82.112
5 | 0.566 | 0.0065 | -0.01 | 87.063
5.5 | 0.619 | 0.00709 | -0.013 | 87.261
6 | 0.669 | 0.00752 | -0.015 | 88.963
6.5 | 0.714 | 0.00789 | -0.017 | 90.441
7 | 0.752 | 0.00833 | -0.019 | 90.345
7.5 | 0.783 | 0.00875 | -0.021 | 89.582
8 | 0.805 | 0.00934 | -0.023 | 86.198
8.5 | 0.816 | 0.00996 | -0.025 | 81.972
9 | 0.806 | 0.01051 | -0.027 | 76.689
9.5 | 0.647 | 0.05524 | -0.016 | 11.711
10 | 0.621 | 0.06055 | -0.014 | 10.256
10.5 | 0.594 | 0.05951 | -0.019 | 9.976
11 | 0.552 | 0.06154 | -0.021 | 8.972
11.5 | 0.504 | 0.06198 | -0.024 | 8.126
12 | 0.521 | 0.01626 | -0.038 | 32.006
12.5 | 0.439 | 0.01844 | -0.04 | 23.803
13 | 0.352 | 0.02042 | -0.041 | 17.246
13.5 | 0.257 | 0.02201 | -0.043 | 11.657

## 94. Re 7M Mach 0.25 (2)
BIGFOIL.COM POLAR EXPORT
goe780
GOE 780 |  |  |  | Cl Max: | 0.6136 | at alpha= | 7 | deg
XFOIL ncrit=9 |  |  |  | L/D Max: | 67.555 | at alpha= | 6.5 | deg
Re: | 7000000 |  |  | Cd Min: | 0.00957 | at alpha= | 7 | deg
Mach: | 0.25 |  |  | Cl=0 at alpha= | -99 | deg
|  |  |  | @ Cl=0.1, Cd= | 0.0045233
|  |  |  | @ Cl=0.4, Cd= | 0.0066452
|  |  |  | @ Cl=0.6, Cd= | 0.0092601
alpha (deg) | Cl | Cd | Cm | Cl/Cd
0 | 0.0814 | 0.00475 | -0.0121 | 17.1368
0.5 | 0.1216 | 0.00426 | -0.0089 | 28.5446
1 | 0.1382 | 0.00345 | -0.0003 | 40.058
1.5 | 0.1494 | 0.00357 | 0.0097 | 41.8487
2 | 0.1444 | 0.00517 | 0.0227 | 27.9304
2.5 | 0.1849 | 0.00538 | 0.026 | 34.368
3 | 0.2262 | 0.00571 | 0.0291 | 39.6147
3.5 | 0.2744 | 0.00589 | 0.0306 | 46.5874
4 | 0.3203 | 0.0061 | 0.0327 | 52.5082
4.5 | 0.3624 | 0.00639 | 0.0357 | 56.7136
5 | 0.3968 | 0.00663 | 0.0404 | 59.8492
5.5 | 0.4411 | 0.00684 | 0.0428 | 64.4883
6.5 | 0.5526 | 0.00818 | 0.0418 | 67.555
7 | 0.6136 | 0.00957 | 0.0396 | 64.117

## 95. Re 7M Mach 0.50 (1)
BIGFOIL.COM POLAR EXPORT
goe780
GOE 780 |  |  |  | Cl Max: | 1.015 | at alpha= | 20 | deg
JavaFoil+Calcfoil stall+Eppler ext transition |  |  |  | L/D Max: | 85.67 | at alpha= | 5 | deg
Re: | 7000000 |  |  | Cd Min: | 0.00316 | at alpha= | 1 | deg
Mach: | 0.5 |  |  | Cl=0 at alpha= | 0.15152 | deg
|  |  |  | @ Cl=0.1, Cd= | 0.00322
|  |  |  | @ Cl=0.4, Cd= | 0.0064595
|  |  |  | @ Cl=0.6, Cd= | 0.07148
alpha (deg) | Cl | Cd | Cm | Cl/Cd
-20 | -1.046 | 0.14815 | 0.057 | -7.061
-19.5 | -1.021 | 0.14862 | 0.056 | -6.871
-19 | -0.998 | 0.14878 | 0.055 | -6.708
-18.5 | -0.976 | 0.13646 | 0.055 | -7.154
-18 | -0.954 | 0.12793 | 0.055 | -7.454
-17.5 | -0.927 | 0.1226 | 0.053 | -7.563
-17 | -0.901 | 0.11821 | 0.051 | -7.618
-16.5 | -0.875 | 0.11461 | 0.049 | -7.631
-16 | -0.847 | 0.11346 | 0.047 | -7.469
-15.5 | -0.816 | 0.1124 | 0.042 | -7.258
-15 | -0.791 | 0.10889 | 0.04 | -7.261
-14.5 | -0.766 | 0.10448 | 0.039 | -7.327
-14 | -0.74 | 0.10093 | 0.038 | -7.335
-13.5 | -0.715 | 0.09624 | 0.037 | -7.429
-13 | -0.69 | 0.09271 | 0.036 | -7.437
-12.5 | -0.664 | 0.08892 | 0.035 | -7.468
-12 | -0.639 | 0.08562 | 0.034 | -7.459
-11.5 | -0.612 | 0.08123 | 0.032 | -7.538
-11 | -0.587 | 0.07373 | 0.031 | -7.961
-10.5 | -0.562 | 0.06749 | 0.03 | -8.32
-10 | -0.536 | 0.06149 | 0.03 | -8.718
-9.5 | -0.51 | 0.05691 | 0.029 | -8.968
-9 | -0.485 | 0.05252 | 0.028 | -9.227
-8.5 | -0.456 | 0.06404 | 0.023 | -7.114
-8 | -0.429 | 0.06016 | 0.022 | -7.137
-7.5 | -0.404 | 0.05129 | 0.021 | -7.868
-7 | -0.378 | 0.0461 | 0.02 | -8.191
-6.5 | -0.472 | 0.0427 | 0.02 | -11.047
-6 | -0.699 | 0.00782 | 0.038 | -89.38
-5.5 | -0.689 | 0.00725 | 0.036 | -95.082
-5 | -0.65 | 0.00809 | 0.034 | -80.318
-4.5 | -0.595 | 0.00776 | 0.032 | -76.709
-4 | -0.535 | 0.0063 | 0.03 | -84.92
-3.5 | -0.473 | 0.00608 | 0.027 | -77.723
-3 | -0.41 | 0.00591 | 0.025 | -69.353
-2.5 | -0.346 | 0.00568 | 0.023 | -60.804
-2 | -0.281 | 0.00641 | 0.021 | -43.815
-1.5 | -0.216 | 0.00616 | 0.018 | -35.051
-1 | -0.151 | 0.00486 | 0.016 | -30.971
-0.5 | -0.085 | 0.00592 | 0.014 | -14.385
0 | -0.02 | 0.00547 | 0.012 | -3.613
0.5 | 0.046 | 0.00349 | 0.009 | 13.243
1 | 0.112 | 0.00316 | 0.007 | 35.542
1.5 | 0.178 | 0.00358 | 0.005 | 49.755
2 | 0.244 | 0.00603 | 0.002 | 40.511
2.5 | 0.31 | 0.00621 | 0 | 49.945
3 | 0.375 | 0.00638 | -0.002 | 58.842
3.5 | 0.441 | 0.00659 | -0.005 | 66.878
4 | 0.506 | 0.00703 | -0.007 | 71.896
4.5 | 0.569 | 0.00677 | -0.009 | 84.093
5 | 0.629 | 0.00734 | -0.012 | 85.67
5.5 | 0.683 | 0.00802 | -0.014 | 85.146
6 | 0.725 | 0.00855 | -0.016 | 84.847
6.5 | 0.743 | 0.00921 | -0.019 | 80.698
7 | 0.553 | 0.04406 | -0.009 | 12.545
7.5 | 0.474 | 0.01058 | -0.023 | 44.781
8 | 0.505 | 0.0113 | -0.025 | 44.686
8.5 | 0.444 | 0.04831 | -0.017 | 9.187
9 | 0.468 | 0.05403 | -0.017 | 8.655
9.5 | 0.492 | 0.05972 | -0.017 | 8.236
10 | 0.516 | 0.06571 | -0.018 | 7.86
10.5 | 0.542 | 0.07134 | -0.019 | 7.593
11 | 0.567 | 0.07722 | -0.02 | 7.349
11.5 | 0.596 | 0.07055 | -0.024 | 8.454
12 | 0.621 | 0.07636 | -0.024 | 8.127
12.5 | 0.645 | 0.08503 | -0.025 | 7.589
13 | 0.671 | 0.09032 | -0.027 | 7.423
13.5 | 0.696 | 0.09645 | -0.028 | 7.214
14 | 0.72 | 0.10064 | -0.029 | 7.158
14.5 | 0.745 | 0.10459 | -0.03 | 7.126
15 | 0.77 | 0.10925 | -0.032 | 7.051
15.5 | 0.795 | 0.11242 | -0.033 | 7.073
16 | 0.822 | 0.11257 | -0.036 | 7.304
16.5 | 0.848 | 0.1174 | -0.038 | 7.221
17 | 0.873 | 0.12294 | -0.04 | 7.099
17.5 | 0.897 | 0.13109 | -0.041 | 6.841
18 | 0.921 | 0.13756 | -0.042 | 6.695
18.5 | 0.945 | 0.14871 | -0.043 | 6.353
19 | 0.968 | 0.1357 | -0.044 | 7.133
19.5 | 0.992 | 0.14192 | -0.046 | 6.989
20 | 1.015 | 0.1527 | -0.047 | 6.65

## 96. Re 7M Mach 0.50 (2)
BIGFOIL.COM POLAR EXPORT
goe780
GOE 780 |  |  |  | Cl Max: | 0.5827 | at alpha= | 6.5 | deg
XFOIL ncrit=9 |  |  |  | L/D Max: | 52.4339 | at alpha= | 5 | deg
Re: | 7000000 |  |  | Cd Min: | 0.01659 | at alpha= | 6.5 | deg
Mach: | 0.5 |  |  | Cl=0 at alpha= | -99 | deg
|  |  |  | @ Cl=0.1, Cd= | 0.00517
|  |  |  | @ Cl=0.4, Cd= | 0.007694
|  |  |  | @ Cl=0.6, Cd= | 0.01659
alpha (deg) | Cl | Cd | Cm | Cl/Cd
0 | 0.1309 | 0.00517 | -0.0225 | 25.3191
0.5 | 0.162 | 0.00435 | -0.0159 | 37.2414
1 | 0.171 | 0.00357 | -0.0041 | 47.8992
1.5 | 0.1614 | 0.00478 | 0.0115 | 33.7657
2 | 0.1414 | 0.00544 | 0.0298 | 25.9926
2.5 | 0.1795 | 0.00563 | 0.0353 | 31.8828
3 | 0.213 | 0.00595 | 0.0419 | 35.7983
3.5 | 0.258 | 0.00618 | 0.0459 | 41.7476
4 | 0.3032 | 0.00653 | 0.0499 | 46.4319
4.5 | 0.3459 | 0.00703 | 0.0543 | 49.2034
5 | 0.3964 | 0.00756 | 0.0571 | 52.4339
5.5 | 0.4477 | 0.00947 | 0.0582 | 47.2756
6 | 0.5028 | 0.0121 | 0.061 | 41.5537
6.5 | 0.5827 | 0.01659 | 0.0601 | 35.1236

## 97. Re 8M Mach 0.00 (1)
BIGFOIL.COM POLAR EXPORT
goe780
GOE 780 |  |  |  | Cl Max: | 0.86 | at alpha= | 10 | deg
JavaFoil+Calcfoil stall+Eppler ext transition |  |  |  | L/D Max: | 94.728 | at alpha= | 7.5 | deg
Re: | 8000000 |  |  | Cd Min: | 0.00337 | at alpha= | 0.5 | deg
Mach: | 0 |  |  | Cl=0 at alpha= | 0.14912 | deg
|  |  |  | @ Cl=0.1, Cd= | 0.0036705
|  |  |  | @ Cl=0.4, Cd= | 0.0060354
|  |  |  | @ Cl=0.6, Cd= | 0.03013
alpha (deg) | Cl | Cd | Cm | Cl/Cd
-14.5 | -0.486 | 0.10113 | 0.032 | -4.802
-14 | -0.512 | 0.09654 | 0.031 | -5.3
-13.5 | -0.537 | 0.09105 | 0.03 | -5.902
-13 | -0.563 | 0.08801 | 0.028 | -6.393
-12.5 | -0.587 | 0.08324 | 0.027 | -7.05
-12 | -0.61 | 0.07788 | 0.027 | -7.836
-11.5 | -0.631 | 0.07232 | 0.027 | -8.725
-11 | -0.649 | 0.06778 | 0.027 | -9.576
-10.5 | -0.663 | 0.06296 | 0.026 | -10.53
-10 | -0.673 | 0.05799 | 0.026 | -11.602
-9.5 | -0.828 | 0.00931 | 0.046 | -88.964
-9 | -0.826 | 0.00885 | 0.044 | -93.377
-8.5 | -0.817 | 0.00838 | 0.042 | -97.44
-8 | -0.8 | 0.00802 | 0.041 | -99.844
-7.5 | -0.776 | 0.0086 | 0.039 | -90.218
-7 | -0.746 | 0.00819 | 0.037 | -91.06
-6.5 | -0.71 | 0.00804 | 0.035 | -88.272
-6 | -0.669 | 0.00663 | 0.033 | -100.971
-5.5 | -0.624 | 0.00634 | 0.031 | -98.403
-5 | -0.574 | 0.00618 | 0.03 | -92.934
-4.5 | -0.522 | 0.006 | 0.028 | -86.984
-4 | -0.467 | 0.0059 | 0.026 | -79.194
-3.5 | -0.412 | 0.00569 | 0.024 | -72.369
-3 | -0.356 | 0.00551 | 0.022 | -64.673
-2.5 | -0.3 | 0.00605 | 0.02 | -49.576
-2 | -0.244 | 0.00586 | 0.018 | -41.585
-1.5 | -0.187 | 0.00581 | 0.016 | -32.205
-1 | -0.131 | 0.00497 | 0.014 | -26.267
-0.5 | -0.074 | 0.00529 | 0.012 | -13.951
0 | -0.017 | 0.00549 | 0.01 | -3.12
0.5 | 0.04 | 0.00337 | 0.008 | 11.876
1 | 0.097 | 0.00368 | 0.006 | 26.416
1.5 | 0.154 | 0.0035 | 0.004 | 44.151
2 | 0.212 | 0.00352 | 0.002 | 60.154
2.5 | 0.269 | 0.00564 | 0 | 47.634
3 | 0.325 | 0.00585 | -0.002 | 55.616
3.5 | 0.382 | 0.006 | -0.004 | 63.707
4 | 0.438 | 0.00611 | -0.006 | 71.709
4.5 | 0.494 | 0.00627 | -0.008 | 78.801
5 | 0.548 | 0.0062 | -0.01 | 88.472
5.5 | 0.601 | 0.00674 | -0.012 | 89.152
6 | 0.65 | 0.00712 | -0.014 | 91.327
6.5 | 0.696 | 0.00754 | -0.016 | 92.353
7 | 0.738 | 0.0078 | -0.018 | 94.582
7.5 | 0.775 | 0.00818 | -0.02 | 94.728
8 | 0.806 | 0.00854 | -0.022 | 94.299
8.5 | 0.83 | 0.00907 | -0.024 | 91.489
9 | 0.847 | 0.00957 | -0.026 | 88.583
9.5 | 0.857 | 0.01007 | -0.028 | 85.109
10 | 0.86 | 0.01052 | -0.03 | 81.725
10.5 | 0.698 | 0.05696 | -0.019 | 12.247
11 | 0.686 | 0.06213 | -0.02 | 11.037
11.5 | 0.669 | 0.06849 | -0.019 | 9.761
12 | 0.654 | 0.07015 | -0.022 | 9.323
12.5 | 0.635 | 0.0729 | -0.024 | 8.707
13 | 0.612 | 0.07569 | -0.025 | 8.084
13.5 | 0.587 | 0.0789 | -0.027 | 7.439
14 | 0.561 | 0.08247 | -0.028 | 6.805
14.5 | 0.616 | 0.0238 | -0.045 | 25.869
15 | 0.574 | 0.03013 | -0.046 | 19.039

## 98. Re 8M Mach 0.00 (2)
BIGFOIL.COM POLAR EXPORT
goe780
GOE 780 |  |  |  | Cl Max: | 1.1826 | at alpha= | 13 | deg
XFOIL ncrit=9 |  |  |  | L/D Max: | 76.0558 | at alpha= | 11.5 | deg
Re: | 8000000 |  |  | Cd Min: | 0.1102 | at alpha= | 15 | deg
Mach: | 0 |  |  | Cl=0 at alpha= | -0.77211 | deg
|  |  |  | @ Cl=0.1, Cd= | 0.00447
|  |  |  | @ Cl=0.4, Cd= | 0.0063449
|  |  |  | @ Cl=0.6, Cd= | 0.0081114
alpha (deg) | Cl | Cd | Cm | Cl/Cd
-16 | -0.9597 | 0.06704 | -0.06 | -14.3153
-15 | -1.0895 | 0.03297 | -0.0745 | -33.0452
-14.5 | -1.0274 | 0.02858 | -0.0846 | -35.9482
-14 | -1.0623 | 0.02359 | -0.0732 | -45.0318
-13.5 | -1.0864 | 0.01905 | -0.0615 | -57.0289
-12.5 | -1.0567 | 0.01438 | -0.049 | -73.484
-12 | -1.0234 | 0.01348 | -0.0456 | -75.9199
-11.5 | -0.9872 | 0.01269 | -0.0427 | -77.7935
-10.5 | -0.9011 | 0.01419 | -0.0387 | -63.5025
-10 | -0.8657 | 0.0128 | -0.0356 | -67.6328
-9.5 | -0.8256 | 0.01214 | -0.0332 | -68.0066
-9 | -0.7829 | 0.01135 | -0.0314 | -68.978
-8.5 | -0.7404 | 0.01042 | -0.0295 | -71.0557
-8 | -0.6939 | 0.01012 | -0.0283 | -68.5672
-7.5 | -0.6536 | 0.00897 | -0.0257 | -72.8651
-7 | -0.612 | 0.00809 | -0.0233 | -75.6489
-6.5 | -0.5677 | 0.00753 | -0.0213 | -75.3918
-6 | -0.5212 | 0.00719 | -0.02 | -72.4896
-5.5 | -0.4713 | 0.00704 | -0.0194 | -66.946
-5 | -0.4223 | 0.00678 | -0.0185 | -62.2861
-4.5 | -0.3754 | 0.0064 | -0.0171 | -58.6562
-3.5 | -0.276 | 0.00599 | -0.0155 | -46.0768
-3 | -0.2269 | 0.00573 | -0.0147 | -39.5986
-2.5 | -0.1755 | 0.00561 | -0.0142 | -31.2834
-2 | -0.1242 | 0.00548 | -0.0138 | -22.6642
-1.5 | -0.0729 | 0.00535 | -0.0134 | -13.6262
-1 | -0.0237 | 0.00514 | -0.0125 | -4.6109
-0.5 | 0.0283 | 0.00504 | -0.0122 | 5.6151
0 | 0.0737 | 0.0047 | -0.0105 | 15.6809
0.5 | 0.116 | 0.00433 | -0.0081 | 26.7898
1 | 0.1359 | 0.0037 | -0.0008 | 36.7297
1.5 | 0.1388 | 0.0047 | 0.0102 | 29.5319
2 | 0.1457 | 0.0051 | 0.0206 | 28.5686
2.5 | 0.1868 | 0.00522 | 0.0234 | 35.7854
3 | 0.2289 | 0.00555 | 0.0258 | 41.2432
3.5 | 0.2752 | 0.00568 | 0.0274 | 48.4507
4 | 0.3221 | 0.0059 | 0.0287 | 54.5932
4.5 | 0.3647 | 0.00616 | 0.031 | 59.2045
5 | 0.4086 | 0.00639 | 0.033 | 63.9437
5.5 | 0.4531 | 0.00653 | 0.0347 | 69.3874
6 | 0.4862 | 0.0068 | 0.0391 | 71.5
6.5 | 0.5251 | 0.00724 | 0.042 | 72.5276
7 | 0.6016 | 0.00813 | 0.0356 | 73.9975
7.5 | 0.6609 | 0.00918 | 0.0332 | 71.9935
8 | 0.7038 | 0.01115 | 0.0342 | 63.1211
8.5 | 0.7635 | 0.01375 | 0.0317 | 55.5273
9.5 | 0.8523 | 0.01407 | 0.0337 | 60.5757
10 | 0.9033 | 0.01482 | 0.033 | 60.9514
10.5 | 0.953 | 0.01518 | 0.0324 | 62.78
11 | 1.0027 | 0.01531 | 0.0319 | 65.4931
11.5 | 1.0625 | 0.01397 | 0.0298 | 76.0558
12 | 1.09 | 0.01484 | 0.0339 | 73.4501
12.5 | 1.1352 | 0.01605 | 0.0337 | 70.729
13 | 1.1826 | 0.01682 | 0.033 | 70.3092
13.5 | 1.1606 | 0.0269 | 0.0409 | 43.145
14 | 0.8735 | 0.07012 | 0.0568 | 12.4572
14.5 | 0.7684 | 0.09544 | 0.0434 | 8.0511
15 | 0.7649 | 0.1102 | 0.032 | 6.941

## 99. Re 8M Mach 0.10 (1)
BIGFOIL.COM POLAR EXPORT
goe780
GOE 780 |  |  |  | Cl Max: | 0.852 | at alpha= | 9.5 | deg
JavaFoil+Calcfoil stall+Eppler ext transition |  |  |  | L/D Max: | 94.467 | at alpha= | 7 | deg
Re: | 8000000 |  |  | Cd Min: | 0.00339 | at alpha= | 0.5 | deg
Mach: | 0.1 |  |  | Cl=0 at alpha= | 0.14912 | deg
|  |  |  | @ Cl=0.1, Cd= | 0.0036919
|  |  |  | @ Cl=0.4, Cd= | 0.0060121
|  |  |  | @ Cl=0.6, Cd= | 0.02338
alpha (deg) | Cl | Cd | Cm | Cl/Cd
-14 | -0.471 | 0.09507 | 0.032 | -4.96
-13.5 | -0.501 | 0.09175 | 0.03 | -5.455
-13 | -0.529 | 0.08796 | 0.029 | -6.017
-12.5 | -0.557 | 0.08403 | 0.027 | -6.629
-12 | -0.584 | 0.07839 | 0.026 | -7.445
-11.5 | -0.609 | 0.07353 | 0.026 | -8.277
-11 | -0.63 | 0.0683 | 0.026 | -9.226
-10.5 | -0.648 | 0.06402 | 0.026 | -10.125
-10 | -0.662 | 0.05871 | 0.026 | -11.27
-9.5 | -0.669 | 0.05527 | 0.025 | -12.097
-9 | -0.82 | 0.00892 | 0.044 | -91.88
-8.5 | -0.813 | 0.00845 | 0.043 | -96.259
-8 | -0.799 | 0.00813 | 0.041 | -98.262
-7.5 | -0.777 | 0.0087 | 0.039 | -89.266
-7 | -0.748 | 0.00819 | 0.037 | -91.239
-6.5 | -0.712 | 0.00807 | 0.035 | -88.202
-6 | -0.672 | 0.0067 | 0.033 | -100.187
-5.5 | -0.626 | 0.0064 | 0.032 | -97.868
-5 | -0.577 | 0.00618 | 0.03 | -93.399
-4.5 | -0.524 | 0.00605 | 0.028 | -86.677
-4 | -0.469 | 0.00586 | 0.026 | -80.131
-3.5 | -0.414 | 0.00568 | 0.024 | -72.818
-3 | -0.358 | 0.00555 | 0.022 | -64.441
-2.5 | -0.302 | 0.00601 | 0.02 | -50.163
-2 | -0.245 | 0.00587 | 0.018 | -41.749
-1.5 | -0.188 | 0.00577 | 0.016 | -32.597
-1 | -0.131 | 0.00505 | 0.014 | -25.983
-0.5 | -0.074 | 0.00536 | 0.012 | -13.83
0 | -0.017 | 0.00545 | 0.01 | -3.159
0.5 | 0.04 | 0.00339 | 0.008 | 11.892
1 | 0.098 | 0.0037 | 0.006 | 26.435
1.5 | 0.155 | 0.00347 | 0.004 | 44.787
2 | 0.213 | 0.00352 | 0.002 | 60.375
2.5 | 0.27 | 0.00571 | 0 | 47.265
3 | 0.327 | 0.00582 | -0.002 | 56.173
3.5 | 0.384 | 0.00597 | -0.004 | 64.314
4 | 0.441 | 0.00612 | -0.006 | 71.982
4.5 | 0.497 | 0.00628 | -0.008 | 79.119
5 | 0.551 | 0.00625 | -0.01 | 88.196
5.5 | 0.603 | 0.00679 | -0.012 | 88.831
6 | 0.653 | 0.00712 | -0.014 | 91.778
6.5 | 0.699 | 0.00749 | -0.016 | 93.37
7 | 0.741 | 0.00784 | -0.018 | 94.467
7.5 | 0.777 | 0.00827 | -0.02 | 93.867
8 | 0.806 | 0.00857 | -0.022 | 94.049
8.5 | 0.829 | 0.00921 | -0.024 | 90.055
9 | 0.844 | 0.00968 | -0.027 | 87.268
9.5 | 0.852 | 0.01018 | -0.029 | 83.633
10 | 0.842 | 0.01077 | -0.03 | 78.136
10.5 | 0.685 | 0.05838 | -0.019 | 11.738
11 | 0.669 | 0.06445 | -0.018 | 10.387
11.5 | 0.653 | 0.06782 | -0.02 | 9.623
12 | 0.636 | 0.06737 | -0.023 | 9.434
12.5 | 0.61 | 0.07219 | -0.024 | 8.447
13 | 0.583 | 0.07516 | -0.026 | 7.754
13.5 | 0.554 | 0.07833 | -0.027 | 7.078
14 | 0.524 | 0.08194 | -0.029 | 6.397
14.5 | 0.57 | 0.02338 | -0.046 | 24.366

## 100. Re 8M Mach 0.10 (2)
BIGFOIL.COM POLAR EXPORT
goe780
GOE 780 |  |  |  | Cl Max: | 1.1265 | at alpha= | 12.5 | deg
XFOIL ncrit=9 |  |  |  | L/D Max: | 75.9304 | at alpha= | 11.5 | deg
Re: | 8000000 |  |  | Cd Min: | 0.10002 | at alpha= | -16 | deg
Mach: | 0.1 |  |  | Cl=0 at alpha= | -0.78215 | deg
|  |  |  | @ Cl=0.1, Cd= | 0.0044872
|  |  |  | @ Cl=0.4, Cd= | 0.0063564
|  |  |  | @ Cl=0.6, Cd= | 0.0082243
alpha (deg) | Cl | Cd | Cm | Cl/Cd
-16 | -0.8299 | 0.10002 | -0.0393 | -8.2973
-15.5 | -0.8639 | 0.08475 | -0.0469 | -10.1935
-15 | -0.9391 | 0.05156 | -0.0802 | -18.2137
-14.5 | -0.868 | 0.04482 | -0.0987 | -19.3664
-14 | -0.954 | 0.03384 | -0.0893 | -28.1915
-13.5 | -1.0438 | 0.02322 | -0.0717 | -44.9526
-13 | -1.0241 | 0.022 | -0.0664 | -46.55
-12.5 | -1.055 | 0.01558 | -0.0528 | -67.715
-12 | -1.0273 | 0.01394 | -0.0483 | -73.6944
-11.5 | -0.9914 | 0.01303 | -0.0451 | -76.086
-11 | -0.9491 | 0.01317 | -0.0429 | -72.0653
-10.5 | -0.9047 | 0.0144 | -0.0406 | -62.8264
-10 | -0.8692 | 0.01294 | -0.0374 | -67.1716
-9.5 | -0.8294 | 0.01227 | -0.0347 | -67.5958
-9 | -0.7864 | 0.01146 | -0.0327 | -68.6213
-8.5 | -0.7432 | 0.01053 | -0.0307 | -70.5793
-8 | -0.6937 | 0.01076 | -0.0299 | -64.4703
-7.5 | -0.6542 | 0.00919 | -0.0271 | -71.1861
-7 | -0.6131 | 0.00818 | -0.0244 | -74.9511
-6.5 | -0.5688 | 0.00759 | -0.0223 | -74.9407
-6 | -0.5225 | 0.00721 | -0.0207 | -72.4688
-5.5 | -0.4724 | 0.00705 | -0.0201 | -67.0071
-5 | -0.4231 | 0.00679 | -0.0191 | -62.3122
-4.5 | -0.3758 | 0.00642 | -0.0176 | -58.5358
-3.5 | -0.276 | 0.006 | -0.016 | -46
-3 | -0.2268 | 0.00574 | -0.0151 | -39.5122
-2.5 | -0.1753 | 0.00562 | -0.0146 | -31.1922
-2 | -0.1237 | 0.00548 | -0.0142 | -22.573
-1.5 | -0.0721 | 0.00535 | -0.0137 | -13.4766
-1 | -0.0227 | 0.00515 | -0.0128 | -4.4078
-0.5 | 0.0294 | 0.00505 | -0.0125 | 5.8218
0 | 0.0752 | 0.00471 | -0.0108 | 15.966
0.5 | 0.1175 | 0.00433 | -0.0084 | 27.1363
1 | 0.1369 | 0.00369 | -0.0008 | 37.1003
1.5 | 0.1393 | 0.00472 | 0.0103 | 29.5127
2 | 0.146 | 0.00511 | 0.0208 | 28.5714
2.5 | 0.1871 | 0.00523 | 0.0236 | 35.7744
3 | 0.2293 | 0.00555 | 0.0262 | 41.3153
3.5 | 0.2757 | 0.00569 | 0.0277 | 48.4534
4 | 0.3226 | 0.00591 | 0.0291 | 54.5854
4.5 | 0.3649 | 0.00619 | 0.0316 | 58.9499
5 | 0.4092 | 0.0064 | 0.0336 | 63.9375
5.5 | 0.4525 | 0.00654 | 0.0357 | 69.1896
6 | 0.4853 | 0.00683 | 0.0403 | 71.0542
6.5 | 0.5261 | 0.00731 | 0.0428 | 71.9699
7 | 0.6045 | 0.00828 | 0.036 | 73.0072
7.5 | 0.6617 | 0.00941 | 0.0342 | 70.3188
8.5 | 0.7661 | 0.01378 | 0.0327 | 55.5951
9.5 | 0.8561 | 0.01416 | 0.0347 | 60.459
10 | 0.9076 | 0.01496 | 0.0342 | 60.6684
10.5 | 0.958 | 0.01531 | 0.0336 | 62.5735
11 | 1.008 | 0.0155 | 0.0333 | 65.0323
11.5 | 1.0691 | 0.01408 | 0.0313 | 75.9304
12 | 1.0884 | 0.01627 | 0.0368 | 66.8961
12.5 | 1.1265 | 0.01885 | 0.0378 | 59.7613

## 101. Re 8M Mach 0.25 (1)
BIGFOIL.COM POLAR EXPORT
goe780
GOE 780 |  |  |  | Cl Max: | 0.816 | at alpha= | 8.5 | deg
JavaFoil+Calcfoil stall+Eppler ext transition |  |  |  | L/D Max: | 92.754 | at alpha= | 6.5 | deg
Re: | 8000000 |  |  | Cd Min: | 0.0034 | at alpha= | 0.5 | deg
Mach: | 0.25 |  |  | Cl=0 at alpha= | 0.15254 | deg
|  |  |  | @ Cl=0.1, Cd= | 0.00369
|  |  |  | @ Cl=0.4, Cd= | 0.02047
|  |  |  | @ Cl=0.6, Cd= | 0.02047
alpha (deg) | Cl | Cd | Cm | Cl/Cd
-13 | -0.19 | 0.08611 | 0.032 | -2.206
-12.5 | -0.274 | 0.08234 | 0.03 | -3.323
-12 | -0.345 | 0.07882 | 0.029 | -4.376
-11.5 | -0.41 | 0.07524 | 0.028 | -5.445
-11 | -0.468 | 0.07235 | 0.026 | -6.467
-10.5 | -0.519 | 0.06883 | 0.024 | -7.543
-10 | -0.563 | 0.06448 | 0.024 | -8.725
-9.5 | -0.598 | 0.05838 | 0.024 | -10.238
-9 | -0.622 | 0.05383 | 0.024 | -11.561
-8.5 | -0.636 | 0.04973 | 0.024 | -12.793
-8 | -0.782 | 0.0084 | 0.042 | -93.176
-7.5 | -0.773 | 0.00774 | 0.04 | -99.83
-7 | -0.752 | 0.00728 | 0.038 | -103.375
-6.5 | -0.722 | 0.00821 | 0.036 | -87.96
-6 | -0.684 | 0.00787 | 0.034 | -86.912
-5.5 | -0.641 | 0.00649 | 0.032 | -98.667
-5 | -0.592 | 0.00622 | 0.031 | -95.103
-4.5 | -0.538 | 0.00611 | 0.029 | -87.97
-4 | -0.482 | 0.00592 | 0.027 | -81.437
-3.5 | -0.425 | 0.00579 | 0.025 | -73.414
-3 | -0.368 | 0.0056 | 0.023 | -65.675
-2.5 | -0.31 | 0.00617 | 0.021 | -50.215
-2 | -0.252 | 0.00589 | 0.019 | -42.751
-1.5 | -0.193 | 0.00591 | 0.017 | -32.693
-1 | -0.135 | 0.00503 | 0.015 | -26.804
-0.5 | -0.076 | 0.00536 | 0.012 | -14.216
0 | -0.018 | 0.00549 | 0.01 | -3.219
0.5 | 0.041 | 0.0034 | 0.008 | 12.157
1 | 0.1 | 0.00369 | 0.006 | 27.21
1.5 | 0.159 | 0.0035 | 0.004 | 45.607
2 | 0.218 | 0.00356 | 0.002 | 61.437
2.5 | 0.277 | 0.00574 | 0 | 48.354
3 | 0.336 | 0.00596 | -0.002 | 56.398
3.5 | 0.394 | 0.00609 | -0.004 | 64.757
4 | 0.453 | 0.00624 | -0.006 | 72.51
4.5 | 0.51 | 0.00643 | -0.008 | 79.353
5 | 0.566 | 0.00639 | -0.01 | 88.616
5.5 | 0.619 | 0.00694 | -0.013 | 89.178
6 | 0.669 | 0.00733 | -0.015 | 91.151
6.5 | 0.714 | 0.00769 | -0.017 | 92.754
7 | 0.752 | 0.00813 | -0.019 | 92.543
7.5 | 0.783 | 0.00853 | -0.021 | 91.863
8 | 0.805 | 0.00897 | -0.023 | 89.749
8.5 | 0.816 | 0.00969 | -0.025 | 84.257
9 | 0.815 | 0.01016 | -0.027 | 80.201
9.5 | 0.648 | 0.05392 | -0.016 | 12.027
10 | 0.622 | 0.06012 | -0.015 | 10.342
10.5 | 0.595 | 0.05861 | -0.02 | 10.152
11 | 0.553 | 0.06056 | -0.022 | 9.138
11.5 | 0.596 | 0.01429 | -0.037 | 41.712
12 | 0.524 | 0.01512 | -0.038 | 34.65
12.5 | 0.441 | 0.01734 | -0.04 | 25.415
13 | 0.355 | 0.01864 | -0.042 | 19.046
13.5 | 0.258 | 0.02047 | -0.043 | 12.604

## 102. Re 8M Mach 0.25 (2)
BIGFOIL.COM POLAR EXPORT
goe780
GOE 780 |  |  |  | Cl Max: | 0.8222 | at alpha= | 9 | deg
XFOIL ncrit=9 |  |  |  | L/D Max: | 68.6462 | at alpha= | 6.5 | deg
Re: | 8000000 |  |  | Cd Min: | 0.0162 | at alpha= | 8.5 | deg
Mach: | 0.25 |  |  | Cl=0 at alpha= | -99 | deg
|  |  |  | @ Cl=0.1, Cd= | 0.004609
|  |  |  | @ Cl=0.4, Cd= | 0.0064236
|  |  |  | @ Cl=0.6, Cd= | 0.0089982
alpha (deg) | Cl | Cd | Cm | Cl/Cd
0 | 0.0839 | 0.00477 | -0.0126 | 17.5891
0.5 | 0.1259 | 0.00435 | -0.0098 | 28.9425
1 | 0.1424 | 0.00365 | -0.0013 | 39.0137
1.5 | 0.1427 | 0.0048 | 0.0107 | 29.7292
2 | 0.1475 | 0.00515 | 0.0219 | 28.6408
2.5 | 0.1882 | 0.00529 | 0.0252 | 35.5766
3 | 0.2308 | 0.0056 | 0.0281 | 41.2143
3.5 | 0.2778 | 0.00574 | 0.0299 | 48.3972
4 | 0.3245 | 0.00598 | 0.0318 | 54.2642
4.5 | 0.3656 | 0.00629 | 0.035 | 58.124
5 | 0.4068 | 0.00645 | 0.0382 | 63.0698
5.5 | 0.4477 | 0.00664 | 0.0414 | 67.4247
6 | 0.4833 | 0.00708 | 0.0458 | 68.2627
6.5 | 0.5375 | 0.00783 | 0.0456 | 68.6462
7 | 0.6124 | 0.00923 | 0.0401 | 66.3489
7.5 | 0.6633 | 0.01111 | 0.0404 | 59.703
8 | 0.7209 | 0.01315 | 0.0396 | 54.8213
8.5 | 0.7855 | 0.0162 | 0.0372 | 48.4877
9 | 0.8222 | 0.01341 | 0.0412 | 61.3125

## 103. Re 8M Mach 0.50 (1)
BIGFOIL.COM POLAR EXPORT
goe780
GOE 780 |  |  |  | Cl Max: | 1.016 | at alpha= | 20 | deg
JavaFoil+Calcfoil stall+Eppler ext transition |  |  |  | L/D Max: | 87.867 | at alpha= | 5 | deg
Re: | 8000000 |  |  | Cd Min: | 0.00349 | at alpha= | 0.5 | deg
Mach: | 0.5 |  |  | Cl=0 at alpha= | 0.15152 | deg
|  |  |  | @ Cl=0.1, Cd= | 0.0037682
|  |  |  | @ Cl=0.4, Cd= | 0.0063295
|  |  |  | @ Cl=0.6, Cd= | 0.070636
alpha (deg) | Cl | Cd | Cm | Cl/Cd
-20 | -1.046 | 0.14596 | 0.057 | -7.168
-19.5 | -1.021 | 0.1441 | 0.056 | -7.088
-19 | -0.998 | 0.14781 | 0.055 | -6.753
-18.5 | -0.977 | 0.13407 | 0.056 | -7.291
-18 | -0.954 | 0.12685 | 0.055 | -7.52
-17.5 | -0.929 | 0.12244 | 0.054 | -7.585
-17 | -0.901 | 0.11722 | 0.051 | -7.69
-16.5 | -0.875 | 0.11307 | 0.05 | -7.74
-16 | -0.848 | 0.11034 | 0.048 | -7.688
-15.5 | -0.816 | 0.1124 | 0.042 | -7.259
-15 | -0.791 | 0.10803 | 0.041 | -7.32
-14.5 | -0.766 | 0.1034 | 0.039 | -7.405
-14 | -0.74 | 0.09974 | 0.038 | -7.423
-13.5 | -0.715 | 0.09514 | 0.037 | -7.515
-13 | -0.69 | 0.09149 | 0.036 | -7.537
-12.5 | -0.664 | 0.08904 | 0.035 | -7.459
-12 | -0.639 | 0.08518 | 0.034 | -7.499
-11.5 | -0.613 | 0.07988 | 0.032 | -7.668
-11 | -0.587 | 0.07255 | 0.031 | -8.093
-10.5 | -0.562 | 0.0659 | 0.031 | -8.524
-10 | -0.536 | 0.06111 | 0.03 | -8.775
-9.5 | -0.511 | 0.05647 | 0.029 | -9.042
-9 | -0.593 | 0.00936 | 0.051 | -63.406
-8.5 | -0.456 | 0.06406 | 0.023 | -7.112
-8 | -0.429 | 0.05953 | 0.022 | -7.214
-7.5 | -0.404 | 0.05015 | 0.021 | -8.048
-7 | -0.378 | 0.04589 | 0.021 | -8.229
-6.5 | -0.472 | 0.04282 | 0.02 | -11.027
-6 | -0.699 | 0.00766 | 0.038 | -91.175
-5.5 | -0.689 | 0.0071 | 0.036 | -96.998
-5 | -0.65 | 0.00792 | 0.034 | -82.022
-4.5 | -0.595 | 0.0076 | 0.032 | -78.32
-4 | -0.535 | 0.00617 | 0.03 | -86.669
-3.5 | -0.473 | 0.0059 | 0.027 | -80.15
-3 | -0.41 | 0.00573 | 0.025 | -71.52
-2.5 | -0.346 | 0.00551 | 0.023 | -62.709
-2 | -0.281 | 0.00628 | 0.021 | -44.7
-1.5 | -0.216 | 0.00613 | 0.018 | -35.231
-1 | -0.151 | 0.00514 | 0.016 | -29.306
-0.5 | -0.085 | 0.00475 | 0.014 | -17.931
0 | -0.02 | 0.00572 | 0.012 | -3.458
0.5 | 0.046 | 0.00349 | 0.009 | 13.275
1 | 0.112 | 0.00383 | 0.007 | 29.304
1.5 | 0.178 | 0.00354 | 0.005 | 50.346
2 | 0.244 | 0.0059 | 0.002 | 41.395
2.5 | 0.31 | 0.00608 | 0 | 51.026
3 | 0.375 | 0.00625 | -0.002 | 60.059
3.5 | 0.441 | 0.00646 | -0.005 | 68.204
4 | 0.506 | 0.00667 | -0.007 | 75.784
4.5 | 0.569 | 0.00702 | -0.009 | 81.158
5 | 0.629 | 0.00716 | -0.012 | 87.867
5.5 | 0.683 | 0.00782 | -0.014 | 87.33
6 | 0.725 | 0.00834 | -0.016 | 86.975
6.5 | 0.743 | 0.00901 | -0.019 | 82.448
7 | 0.553 | 0.04384 | -0.009 | 12.607
7.5 | 0.474 | 0.01031 | -0.023 | 46.04
8 | 0.505 | 0.01117 | -0.025 | 45.214
8.5 | 0.446 | 0.0461 | -0.018 | 9.68
9 | 0.468 | 0.0533 | -0.017 | 8.785
9.5 | 0.492 | 0.05867 | -0.018 | 8.39
10 | 0.517 | 0.06583 | -0.018 | 7.849
10.5 | 0.542 | 0.07163 | -0.019 | 7.567
11 | 0.568 | 0.076 | -0.02 | 7.468
11.5 | 0.597 | 0.06984 | -0.024 | 8.549
12 | 0.621 | 0.07621 | -0.025 | 8.151
12.5 | 0.645 | 0.08233 | -0.025 | 7.84
13 | 0.671 | 0.08965 | -0.027 | 7.482
13.5 | 0.696 | 0.09644 | -0.028 | 7.216
14 | 0.72 | 0.09952 | -0.029 | 7.239
14.5 | 0.745 | 0.10368 | -0.03 | 7.19
15 | 0.77 | 0.10782 | -0.032 | 7.145
15.5 | 0.796 | 0.11184 | -0.033 | 7.114
16 | 0.823 | 0.11129 | -0.036 | 7.392
16.5 | 0.848 | 0.11565 | -0.038 | 7.333
17 | 0.873 | 0.12018 | -0.04 | 7.264
17.5 | 0.897 | 0.12909 | -0.041 | 6.948
18 | 0.921 | 0.13707 | -0.042 | 6.721
18.5 | 0.945 | 0.14701 | -0.043 | 6.427
19 | 0.968 | 0.13483 | -0.044 | 7.182
19.5 | 0.992 | 0.13906 | -0.046 | 7.135
20 | 1.016 | 0.15064 | -0.047 | 6.742

## 104. Re 8M Mach 0.50 (2)
BIGFOIL.COM POLAR EXPORT
goe780
GOE 780 |  |  |  | Cl Max: | 0.7855 | at alpha= | 20 | deg
XFOIL ncrit=9 |  |  |  | L/D Max: | 55.3142 | at alpha= | 5 | deg
Re: | 8000000 |  |  | Cd Min: | 0.26344 | at alpha= | 20 | deg
Mach: | 0.5 |  |  | Cl=0 at alpha= | -1.1539 | deg
|  |  |  | @ Cl=0.1, Cd= | 0.005121
|  |  |  | @ Cl=0.4, Cd= | 0.0072703
|  |  |  | @ Cl=0.6, Cd= | 0.178
alpha (deg) | Cl | Cd | Cm | Cl/Cd
-20 | -0.7145 | 0.2596 | 0.0271 | -2.7523
-19.5 | -0.6942 | 0.25143 | 0.0223 | -2.761
-19 | -0.6708 | 0.24204 | 0.016 | -2.7714
-18 | -0.5935 | 0.21782 | -0.007 | -2.7247
-17.5 | -0.5348 | 0.20388 | -0.0257 | -2.6231
-17 | -0.5002 | 0.19539 | -0.0349 | -2.56
-16.5 | -0.4754 | 0.1866 | -0.0413 | -2.5477
-16 | -0.4552 | 0.17792 | -0.0465 | -2.5585
-15.5 | -0.4357 | 0.17001 | -0.0511 | -2.5628
-15 | -0.4195 | 0.16181 | -0.0552 | -2.5925
-14.5 | -0.4019 | 0.15405 | -0.0594 | -2.6089
-14 | -0.3881 | 0.14598 | -0.063 | -2.6586
-13.5 | -0.3804 | 0.13718 | -0.0667 | -2.773
-13 | -0.3692 | 0.129 | -0.0704 | -2.862
-12 | -0.3576 | 0.11127 | -0.0777 | -3.2138
-11.5 | -0.3535 | 0.10265 | -0.0814 | -3.4437
-11 | -0.3589 | 0.09201 | -0.0862 | -3.9007
-10.5 | -0.3456 | 0.0854 | -0.0903 | -4.0468
-10 | -0.3576 | 0.07392 | -0.0967 | -4.8377
-9.5 | -0.3633 | 0.06227 | -0.1069 | -5.8343
-9 | -0.3935 | 0.05097 | -0.1149 | -7.7202
-8.5 | -0.4222 | 0.0446 | -0.112 | -9.4664
-8 | -0.4526 | 0.03945 | -0.1033 | -11.4728
-7.5 | -0.4906 | 0.03503 | -0.0892 | -14.0051
-7 | -0.5173 | 0.0295 | -0.0757 | -17.5356
-6.5 | -0.5224 | 0.02429 | -0.0639 | -21.5068
-6 | -0.5212 | 0.01859 | -0.0519 | -28.0366
-5.5 | -0.473 | 0.00996 | -0.0484 | -47.49
-5 | -0.4156 | 0.00759 | -0.0453 | -54.7563
-4.5 | -0.3649 | 0.00688 | -0.041 | -53.0378
-4 | -0.3114 | 0.00647 | -0.0376 | -48.1298
-3.5 | -0.2568 | 0.0062 | -0.0349 | -41.4194
-3 | -0.2014 | 0.00592 | -0.0326 | -34.0203
-2.5 | -0.1459 | 0.00569 | -0.0307 | -25.6415
-1.5 | -0.0353 | 0.00545 | -0.027 | -6.4771
-1 | 0.0157 | 0.00525 | -0.0245 | 2.9905
-0.5 | 0.0723 | 0.00515 | -0.0232 | 14.0388
0 | 0.1296 | 0.00509 | -0.0222 | 25.4617
0.5 | 0.1676 | 0.00447 | -0.017 | 37.4944
1 | 0.173 | 0.00372 | -0.0045 | 46.5054
1.5 | 0.1535 | 0.00527 | 0.0131 | 29.1271
2 | 0.1491 | 0.00539 | 0.028 | 27.6623
2.5 | 0.1819 | 0.00561 | 0.0348 | 32.4242
3 | 0.2192 | 0.00582 | 0.0405 | 37.6632
3.5 | 0.2645 | 0.00603 | 0.0445 | 43.864
4 | 0.309 | 0.00637 | 0.0487 | 48.5086
4.5 | 0.3546 | 0.00681 | 0.0526 | 52.0705
5 | 0.4049 | 0.00732 | 0.0555 | 55.3142
5.5 | 0.4555 | 0.00914 | 0.0569 | 49.8359
6.5 | 0.583 | 0.0159 | 0.0601 | 36.6667
7 | 0.6415 | 0.02289 | 0.061 | 28.0253
7.5 | 0.6625 | 0.0306 | 0.0664 | 21.6503
8 | 0.6525 | 0.03696 | 0.0753 | 17.6542
8.5 | 0.6339 | 0.04329 | 0.0814 | 14.6431
9 | 0.6006 | 0.05156 | 0.0839 | 11.6486
9.5 | 0.5784 | 0.05919 | 0.0833 | 9.7719
10 | 0.5406 | 0.06857 | 0.0828 | 7.8839
10.5 | 0.5271 | 0.08105 | 0.0729 | 6.5034
11 | 0.5216 | 0.09546 | 0.062 | 5.4641
11.5 | 0.5201 | 0.10743 | 0.0549 | 4.8413
12 | 0.5255 | 0.11785 | 0.0489 | 4.4591
12.5 | 0.5327 | 0.12812 | 0.0433 | 4.1578
13 | 0.5428 | 0.13781 | 0.0382 | 3.9388
13.5 | 0.5497 | 0.14809 | 0.0331 | 3.7119
14 | 0.5636 | 0.15731 | 0.0283 | 3.5827
14.5 | 0.5786 | 0.1666 | 0.0234 | 3.473
15 | 0.5954 | 0.17576 | 0.0184 | 3.3876
15.5 | 0.6137 | 0.18466 | 0.0136 | 3.3234
16 | 0.6319 | 0.19367 | 0.0087 | 3.2628
16.5 | 0.6548 | 0.20046 | 0.0041 | 3.2665
17 | 0.6734 | 0.21034 | -0.0011 | 3.2015
17.5 | 0.694 | 0.22018 | -0.0066 | 3.152
18 | 0.7162 | 0.22946 | -0.0125 | 3.1212
18.5 | 0.7362 | 0.23836 | -0.0175 | 3.0886
19 | 0.752 | 0.24676 | -0.0213 | 3.0475
19.5 | 0.7686 | 0.2551 | -0.0251 | 3.0129
20 | 0.7855 | 0.26344 | -0.029 | 2.9817

## 105. Re 10M Mach 0.00 (1)
BIGFOIL.COM POLAR EXPORT
goe780
GOE 780 |  |  |  | Cl Max: | 0.86 | at alpha= | 10 | deg
JavaFoil+Calcfoil stall+Eppler ext transition |  |  |  | L/D Max: | 98.521 | at alpha= | 7 | deg
Re: | 10000000 |  |  | Cd Min: | 0.00362 | at alpha= | 0.5 | deg
Mach: | 0 |  |  | Cl=0 at alpha= | 0.14912 | deg
|  |  |  | @ Cl=0.1, Cd= | 0.0036221
|  |  |  | @ Cl=0.4, Cd= | 0.0058386
|  |  |  | @ Cl=0.6, Cd= | 0.02248
alpha (deg) | Cl | Cd | Cm | Cl/Cd
-14.5 | -0.486 | 0.09956 | 0.032 | -4.88
-14 | -0.512 | 0.09481 | 0.031 | -5.399
-13.5 | -0.538 | 0.09101 | 0.03 | -5.909
-13 | -0.563 | 0.0856 | 0.029 | -6.579
-12.5 | -0.587 | 0.0822 | 0.027 | -7.142
-12 | -0.611 | 0.07644 | 0.027 | -7.987
-11.5 | -0.632 | 0.07169 | 0.027 | -8.811
-11 | -0.65 | 0.06682 | 0.027 | -9.721
-10.5 | -0.663 | 0.0622 | 0.027 | -10.666
-10 | -0.682 | 0.0527 | 0.03 | -12.931
-9.5 | -0.829 | 0.00865 | 0.046 | -95.825
-9 | -0.826 | 0.00847 | 0.044 | -97.582
-8.5 | -0.817 | 0.00789 | 0.042 | -103.614
-8 | -0.8 | 0.00778 | 0.041 | -102.881
-7.5 | -0.776 | 0.00859 | 0.039 | -90.38
-7 | -0.746 | 0.00811 | 0.037 | -92.063
-6.5 | -0.71 | 0.0077 | 0.035 | -92.22
-6 | -0.669 | 0.00642 | 0.033 | -104.203
-5.5 | -0.624 | 0.00614 | 0.031 | -101.536
-5 | -0.575 | 0.0059 | 0.03 | -97.4
-4.5 | -0.522 | 0.00581 | 0.028 | -89.869
-4 | -0.467 | 0.00563 | 0.026 | -83.001
-3.5 | -0.412 | 0.00552 | 0.024 | -74.626
-3 | -0.356 | 0.0053 | 0.022 | -67.155
-2.5 | -0.3 | 0.00596 | 0.02 | -50.33
-2 | -0.244 | 0.00517 | 0.018 | -47.208
-1.5 | -0.187 | 0.00549 | 0.016 | -34.1
-1 | -0.131 | 0.00493 | 0.014 | -26.514
-0.5 | -0.074 | 0.00541 | 0.012 | -13.654
0 | -0.017 | 0.00529 | 0.01 | -3.238
0.5 | 0.04 | 0.00362 | 0.008 | 11.065
1 | 0.097 | 0.00362 | 0.006 | 26.894
1.5 | 0.154 | 0.00366 | 0.004 | 42.193
2 | 0.212 | 0.00559 | 0.002 | 37.869
2.5 | 0.269 | 0.00551 | 0 | 48.752
3 | 0.325 | 0.00508 | -0.002 | 64.05
3.5 | 0.382 | 0.0058 | -0.004 | 65.813
4 | 0.438 | 0.00592 | -0.006 | 74.102
4.5 | 0.494 | 0.00634 | -0.008 | 77.955
5 | 0.548 | 0.00639 | -0.01 | 85.798
5.5 | 0.601 | 0.00684 | -0.012 | 87.776
6 | 0.65 | 0.00682 | -0.014 | 95.335
6.5 | 0.696 | 0.00728 | -0.016 | 95.585
7 | 0.738 | 0.00749 | -0.018 | 98.521
7.5 | 0.775 | 0.00792 | -0.02 | 97.883
8 | 0.806 | 0.00821 | -0.022 | 98.158
8.5 | 0.83 | 0.00857 | -0.024 | 96.908
9 | 0.847 | 0.00909 | -0.026 | 93.22
9.5 | 0.857 | 0.00969 | -0.028 | 88.49
10 | 0.86 | 0.01017 | -0.03 | 84.592
10.5 | 0.845 | 0.0109 | -0.032 | 77.52
11 | 0.689 | 0.06013 | -0.021 | 11.45
11.5 | 0.671 | 0.06725 | -0.02 | 9.97
12 | 0.656 | 0.06803 | -0.022 | 9.643
12.5 | 0.636 | 0.07115 | -0.024 | 8.94
13 | 0.614 | 0.07352 | -0.026 | 8.353
13.5 | 0.59 | 0.07623 | -0.028 | 7.735
14 | 0.563 | 0.07976 | -0.029 | 7.064
14.5 | 0.624 | 0.01994 | -0.046 | 31.285
15 | 0.588 | 0.02248 | -0.047 | 26.146

## 106. Re 10M Mach 0.00 (2)
BIGFOIL.COM POLAR EXPORT
goe780
GOE 780 |  |  |  | Cl Max: | 1.1834 | at alpha= | 13 | deg
XFOIL ncrit=9 |  |  |  | L/D Max: | 84.0519 | at alpha= | 11.5 | deg
Re: | 10000000 |  |  | Cd Min: | 0.14951 | at alpha= | -16 | deg
Mach: | 0 |  |  | Cl=0 at alpha= | -0.7476 | deg
|  |  |  | @ Cl=0.1, Cd= | 0.0046266
|  |  |  | @ Cl=0.4, Cd= | 0.0060297
|  |  |  | @ Cl=0.6, Cd= | 0.0082364
alpha (deg) | Cl | Cd | Cm | Cl/Cd
-16 | -0.5477 | 0.14951 | -0.0314 | -3.6633
-15.5 | -0.5318 | 0.13997 | -0.0391 | -3.7994
-15 | -0.5041 | 0.13138 | -0.0485 | -3.837
-13.5 | -1.0938 | 0.01862 | -0.0604 | -58.7433
-12.5 | -1.0709 | 0.01327 | -0.0465 | -80.7008
-12 | -1.0358 | 0.0125 | -0.0434 | -82.864
-11.5 | -0.9985 | 0.01181 | -0.0406 | -84.547
-11 | -0.9568 | 0.01172 | -0.0386 | -81.6382
-10.5 | -0.9127 | 0.01237 | -0.0368 | -73.7833
-10 | -0.8753 | 0.01129 | -0.034 | -77.5288
-9.5 | -0.8348 | 0.01069 | -0.0316 | -78.0917
-9 | -0.7933 | 0.01009 | -0.0294 | -78.6224
-8.5 | -0.7513 | 0.00938 | -0.0272 | -80.0959
-8 | -0.7024 | 0.00936 | -0.0265 | -75.0427
-7.5 | -0.6575 | 0.00875 | -0.0249 | -75.1429
-7 | -0.6142 | 0.00806 | -0.0229 | -76.2035
-6.5 | -0.5718 | 0.00737 | -0.0205 | -77.5848
-6 | -0.5263 | 0.00689 | -0.0189 | -76.3861
-5.5 | -0.4766 | 0.0067 | -0.0182 | -71.1343
-4.5 | -0.379 | 0.00621 | -0.0163 | -61.0306
-4 | -0.3294 | 0.00596 | -0.0155 | -55.2685
-3.5 | -0.2791 | 0.00578 | -0.0149 | -48.2872
-3 | -0.2301 | 0.00556 | -0.0139 | -41.3849
-2.5 | -0.1786 | 0.0054 | -0.0136 | -33.0741
-2 | -0.127 | 0.00529 | -0.0132 | -24.0076
-1.5 | -0.0756 | 0.00517 | -0.0128 | -14.6228
-1 | -0.0263 | 0.00496 | -0.0119 | -5.3024
-0.5 | 0.0258 | 0.00487 | -0.0117 | 5.2977
0 | 0.0774 | 0.00482 | -0.0113 | 16.0581
0.5 | 0.1183 | 0.00447 | -0.0086 | 26.4653
1 | 0.1445 | 0.0048 | -0.0027 | 30.1042
1.5 | 0.1435 | 0.00522 | 0.009 | 27.4904
2 | 0.1656 | 0.00535 | 0.0159 | 30.9533
2.5 | 0.1898 | 0.00512 | 0.0227 | 37.0703
3 | 0.2341 | 0.00536 | 0.0247 | 43.6754
3.5 | 0.2818 | 0.00548 | 0.0259 | 51.4234
4 | 0.3261 | 0.00569 | 0.0279 | 57.3111
4.5 | 0.3719 | 0.00593 | 0.0294 | 62.715
5 | 0.417 | 0.00609 | 0.0311 | 68.4729
5.5 | 0.463 | 0.00627 | 0.0325 | 73.8437
6 | 0.4932 | 0.00666 | 0.0376 | 74.0541
6.5 | 0.5224 | 0.00711 | 0.0428 | 73.474
7 | 0.5757 | 0.00787 | 0.042 | 73.1512
7.5 | 0.6533 | 0.00904 | 0.0351 | 72.2677
8 | 0.7037 | 0.01073 | 0.0345 | 65.5825
9 | 0.8247 | 0.0101 | 0.0301 | 81.6535
9.5 | 0.8513 | 0.01246 | 0.0345 | 68.3226
10 | 0.9048 | 0.01305 | 0.0333 | 69.3333
10.5 | 0.9558 | 0.01341 | 0.0326 | 71.2752
11 | 1.0079 | 0.01351 | 0.0318 | 74.604
11.5 | 1.0683 | 0.01271 | 0.0296 | 84.0519
12 | 1.1105 | 0.0135 | 0.0305 | 82.2593
13 | 1.1834 | 0.01538 | 0.0343 | 76.9441

## 107. Re 10M Mach 0.10 (1)
BIGFOIL.COM POLAR EXPORT
goe780
GOE 780 |  |  |  | Cl Max: | 0.852 | at alpha= | 9.5 | deg
JavaFoil+Calcfoil stall+Eppler ext transition |  |  |  | L/D Max: | 97.95 | at alpha= | 8 | deg
Re: | 10000000 |  |  | Cd Min: | 0.00359 | at alpha= | 0.5 | deg
Mach: | 0.1 |  |  | Cl=0 at alpha= | 0.14912 | deg
|  |  |  | @ Cl=0.1, Cd= | 0.00363
|  |  |  | @ Cl=0.4, Cd= | 0.0058821
|  |  |  | @ Cl=0.6, Cd= | 0.02014
alpha (deg) | Cl | Cd | Cm | Cl/Cd
-14 | -0.472 | 0.0939 | 0.032 | -5.024
-13.5 | -0.501 | 0.09121 | 0.031 | -5.49
-13 | -0.53 | 0.08619 | 0.03 | -6.147
-12.5 | -0.557 | 0.08213 | 0.028 | -6.788
-12 | -0.584 | 0.07833 | 0.027 | -7.458
-11.5 | -0.609 | 0.07312 | 0.027 | -8.329
-11 | -0.631 | 0.0677 | 0.027 | -9.318
-10.5 | -0.649 | 0.06278 | 0.027 | -10.331
-10 | -0.662 | 0.05801 | 0.027 | -11.413
-9.5 | -0.818 | 0.01033 | 0.046 | -79.205
-9 | -0.82 | 0.00859 | 0.044 | -95.516
-8.5 | -0.814 | 0.00794 | 0.043 | -102.398
-8 | -0.799 | 0.00779 | 0.041 | -102.511
-7.5 | -0.777 | 0.00859 | 0.039 | -90.374
-7 | -0.748 | 0.0082 | 0.037 | -91.211
-6.5 | -0.712 | 0.00781 | 0.035 | -91.145
-6 | -0.672 | 0.0064 | 0.033 | -105.026
-5.5 | -0.626 | 0.0062 | 0.032 | -101.055
-5 | -0.577 | 0.00599 | 0.03 | -96.385
-4.5 | -0.524 | 0.00576 | 0.028 | -90.972
-4 | -0.469 | 0.00568 | 0.026 | -82.679
-3.5 | -0.414 | 0.00551 | 0.024 | -75.098
-3 | -0.358 | 0.00539 | 0.022 | -66.459
-2.5 | -0.302 | 0.00592 | 0.02 | -50.913
-2 | -0.245 | 0.00525 | 0.018 | -46.721
-1.5 | -0.188 | 0.00544 | 0.016 | -34.561
-1 | -0.131 | 0.00496 | 0.014 | -26.472
-0.5 | -0.074 | 0.00541 | 0.012 | -13.716
0 | -0.017 | 0.00532 | 0.01 | -3.235
0.5 | 0.04 | 0.00359 | 0.008 | 11.219
1 | 0.098 | 0.00363 | 0.006 | 26.908
1.5 | 0.155 | 0.00363 | 0.004 | 42.774
2 | 0.213 | 0.00565 | 0.002 | 37.597
2.5 | 0.27 | 0.00551 | 0 | 49.014
3 | 0.327 | 0.00504 | -0.002 | 64.896
3.5 | 0.384 | 0.00584 | -0.004 | 65.725
4 | 0.441 | 0.00599 | -0.006 | 73.56
4.5 | 0.497 | 0.00635 | -0.008 | 78.224
5 | 0.551 | 0.00639 | -0.01 | 86.288
5.5 | 0.603 | 0.00683 | -0.012 | 88.37
6 | 0.653 | 0.00688 | -0.014 | 94.978
6.5 | 0.699 | 0.00719 | -0.016 | 97.184
7 | 0.741 | 0.00758 | -0.018 | 97.686
7.5 | 0.777 | 0.00795 | -0.02 | 97.674
8 | 0.806 | 0.00823 | -0.022 | 97.95
8.5 | 0.829 | 0.0087 | -0.025 | 95.335
9 | 0.844 | 0.00916 | -0.027 | 92.233
9.5 | 0.852 | 0.00979 | -0.029 | 87.044
10 | 0.851 | 0.01026 | -0.031 | 82.934
10.5 | 0.688 | 0.05634 | -0.02 | 12.215
11 | 0.672 | 0.06209 | -0.02 | 10.825
11.5 | 0.655 | 0.06584 | -0.021 | 9.943
12 | 0.762 | 0.01309 | -0.038 | 58.214
12.5 | 0.611 | 0.07041 | -0.025 | 8.683
13 | 0.585 | 0.07245 | -0.027 | 8.081
13.5 | 0.556 | 0.0756 | -0.028 | 7.361
14 | 0.526 | 0.07944 | -0.03 | 6.623
14.5 | 0.576 | 0.02014 | -0.046 | 28.597

## 108. Re 10M Mach 0.10 (2)
BIGFOIL.COM POLAR EXPORT
goe780
GOE 780 |  |  |  | Cl Max: | 0.8276 | at alpha= | 9 | deg
XFOIL ncrit=9 |  |  |  | L/D Max: | 81.0578 | at alpha= | 9 | deg
Re: | 10000000 |  |  | Cd Min: | 0.01259 | at alpha= | -10.5 | deg
Mach: | 0.1 |  |  | Cl=0 at alpha= | -0.75717 | deg
|  |  |  | @ Cl=0.1, Cd= | 0.004639
|  |  |  | @ Cl=0.4, Cd= | 0.0060368
|  |  |  | @ Cl=0.6, Cd= | 0.0083615
alpha (deg) | Cl | Cd | Cm | Cl/Cd
-11 | -0.9607 | 0.01194 | -0.0409 | -80.4606
-10.5 | -0.9165 | 0.01259 | -0.0388 | -72.7959
-10 | -0.8785 | 0.01145 | -0.0359 | -76.7249
-9.5 | -0.8374 | 0.01084 | -0.0334 | -77.2509
-9 | -0.7956 | 0.0102 | -0.031 | -78
-8.5 | -0.7533 | 0.00948 | -0.0287 | -79.462
-8 | -0.7045 | 0.00949 | -0.0278 | -74.236
-7.5 | -0.6593 | 0.00885 | -0.0261 | -74.4972
-7 | -0.615 | 0.00819 | -0.0241 | -75.0916
-6.5 | -0.573 | 0.00743 | -0.0215 | -77.1198
-6 | -0.5276 | 0.00691 | -0.0197 | -76.3531
-5.5 | -0.4778 | 0.00671 | -0.0189 | -71.2072
-5 | -0.4286 | 0.00649 | -0.0179 | -66.0401
-4.5 | -0.3795 | 0.00623 | -0.0169 | -60.9149
-4 | -0.3299 | 0.00597 | -0.016 | -55.2596
-3.5 | -0.2792 | 0.0058 | -0.0153 | -48.1379
-3 | -0.23 | 0.00557 | -0.0143 | -41.2926
-2.5 | -0.1784 | 0.0054 | -0.0139 | -33.037
-2 | -0.1265 | 0.0053 | -0.0135 | -23.8679
-1.5 | -0.0749 | 0.00517 | -0.0131 | -14.4874
-1 | -0.0254 | 0.00496 | -0.0122 | -5.121
-0.5 | 0.0269 | 0.00487 | -0.0119 | 5.5236
0 | 0.0788 | 0.00482 | -0.0116 | 16.3485
0.5 | 0.1198 | 0.00447 | -0.0088 | 26.8009
1 | 0.1457 | 0.00481 | -0.0029 | 30.2911
1.5 | 0.1437 | 0.00522 | 0.0092 | 27.5287
2 | 0.1661 | 0.00536 | 0.0161 | 30.9888
2.5 | 0.1902 | 0.00513 | 0.0229 | 37.076
3 | 0.2346 | 0.00537 | 0.025 | 43.6872
3.5 | 0.2824 | 0.00549 | 0.0262 | 51.439
4 | 0.3267 | 0.0057 | 0.0283 | 57.3158
4.5 | 0.3726 | 0.00594 | 0.0299 | 62.7273
5 | 0.4179 | 0.0061 | 0.0316 | 68.5082
5.5 | 0.4638 | 0.00628 | 0.0332 | 73.8535
6 | 0.4918 | 0.00669 | 0.0389 | 73.5127
6.5 | 0.5221 | 0.00718 | 0.0439 | 72.7159
7 | 0.5814 | 0.00804 | 0.0417 | 72.3134
7.5 | 0.6543 | 0.0093 | 0.0361 | 70.3548
8 | 0.7063 | 0.01074 | 0.0353 | 65.7635
9 | 0.8276 | 0.01021 | 0.0312 | 81.0578

## 109. Re 10M Mach 0.25 (1)
BIGFOIL.COM POLAR EXPORT
goe780
GOE 780 |  |  |  | Cl Max: | 0.816 | at alpha= | 8.5 | deg
JavaFoil+Calcfoil stall+Eppler ext transition |  |  |  | L/D Max: | 96.467 | at alpha= | 7 | deg
Re: | 10000000 |  |  | Cd Min: | 0.00362 | at alpha= | 1 | deg
Mach: | 0.25 |  |  | Cl=0 at alpha= | 0.15254 | deg
|  |  |  | @ Cl=0.1, Cd= | 0.00362
|  |  |  | @ Cl=0.4, Cd= | 0.01867
|  |  |  | @ Cl=0.6, Cd= | 0.01867
alpha (deg) | Cl | Cd | Cm | Cl/Cd
-13 | -0.19 | 0.08552 | 0.032 | -2.223
-12.5 | -0.274 | 0.08137 | 0.031 | -3.365
-12 | -0.345 | 0.07801 | 0.029 | -4.424
-11.5 | -0.41 | 0.07468 | 0.028 | -5.488
-11 | -0.468 | 0.07093 | 0.026 | -6.602
-10.5 | -0.519 | 0.06752 | 0.024 | -7.692
-10 | -0.563 | 0.06347 | 0.024 | -8.867
-9.5 | -0.598 | 0.05781 | 0.025 | -10.348
-9 | -0.623 | 0.05319 | 0.025 | -11.709
-8.5 | -0.644 | 0.04528 | 0.028 | -14.224
-8 | -0.782 | 0.00813 | 0.042 | -96.296
-7.5 | -0.773 | 0.00778 | 0.04 | -99.406
-7 | -0.752 | 0.00732 | 0.038 | -102.775
-6.5 | -0.722 | 0.00783 | 0.036 | -92.245
-6 | -0.684 | 0.00758 | 0.034 | -90.297
-5.5 | -0.641 | 0.00629 | 0.032 | -101.853
-5 | -0.592 | 0.00603 | 0.031 | -98.071
-4.5 | -0.538 | 0.00591 | 0.029 | -90.988
-4 | -0.482 | 0.00573 | 0.027 | -84.084
-3.5 | -0.425 | 0.00551 | 0.025 | -77.107
-3 | -0.368 | 0.00537 | 0.023 | -68.415
-2.5 | -0.31 | 0.00599 | 0.021 | -51.748
-2 | -0.252 | 0.00523 | 0.019 | -48.162
-1.5 | -0.193 | 0.00549 | 0.017 | -35.186
-1 | -0.135 | 0.00555 | 0.015 | -24.294
-0.5 | -0.076 | 0.00494 | 0.012 | -15.432
0 | -0.018 | 0.00536 | 0.01 | -3.298
0.5 | 0.041 | 0.00367 | 0.008 | 11.291
1 | 0.1 | 0.00362 | 0.006 | 27.746
1.5 | 0.159 | 0.00366 | 0.004 | 43.591
2 | 0.218 | 0.00568 | 0.002 | 38.471
2.5 | 0.277 | 0.0056 | 0 | 49.541
3 | 0.336 | 0.00514 | -0.002 | 65.408
3.5 | 0.394 | 0.00588 | -0.004 | 67.054
4 | 0.453 | 0.00603 | -0.006 | 75.026
4.5 | 0.51 | 0.0065 | -0.008 | 78.463
5 | 0.566 | 0.00588 | -0.01 | 96.294
5.5 | 0.619 | 0.00705 | -0.013 | 87.758
6 | 0.669 | 0.00702 | -0.015 | 95.221
6.5 | 0.714 | 0.00744 | -0.017 | 95.839
7 | 0.752 | 0.0078 | -0.019 | 96.467
7.5 | 0.783 | 0.00825 | -0.021 | 95.012
8 | 0.805 | 0.00861 | -0.023 | 93.503
8.5 | 0.816 | 0.00919 | -0.025 | 88.753
9 | 0.815 | 0.00965 | -0.027 | 84.465
9.5 | 0.652 | 0.05192 | -0.017 | 12.549
10 | 0.625 | 0.05785 | -0.017 | 10.8
10.5 | 0.6 | 0.05518 | -0.021 | 10.867
11 | 0.663 | 0.01272 | -0.035 | 52.13
11.5 | 0.6 | 0.01326 | -0.037 | 45.242
12 | 0.527 | 0.01412 | -0.039 | 37.32
12.5 | 0.445 | 0.01556 | -0.04 | 28.6
13 | 0.357 | 0.01708 | -0.042 | 20.909
13.5 | 0.26 | 0.01867 | -0.044 | 13.907

## 110. Re 10M Mach 0.25 (2)
BIGFOIL.COM POLAR EXPORT
goe780
GOE 780 |  |  |  | Cl Max: | 0.6635 | at alpha= | 7.5 | deg
XFOIL ncrit=9 |  |  |  | L/D Max: | 71.9092 | at alpha= | 5.5 | deg
Re: | 10000000 |  |  | Cd Min: | 0.01295 | at alpha= | 7.5 | deg
Mach: | 0.25 |  |  | Cl=0 at alpha= | -99 | deg
|  |  |  | @ Cl=0.1, Cd= | 0.0047223
|  |  |  | @ Cl=0.4, Cd= | 0.0061018
|  |  |  | @ Cl=0.6, Cd= | 0.0091467
alpha (deg) | Cl | Cd | Cm | Cl/Cd
0 | 0.0866 | 0.00483 | -0.0132 | 17.9296
0.5 | 0.1289 | 0.00449 | -0.0104 | 28.7082
1 | 0.1519 | 0.00487 | -0.0034 | 31.191
1.5 | 0.1457 | 0.00524 | 0.0099 | 27.8053
2 | 0.169 | 0.00539 | 0.0169 | 31.3544
2.5 | 0.191 | 0.00522 | 0.0246 | 36.59
3 | 0.2366 | 0.00541 | 0.0268 | 43.7338
3.5 | 0.2851 | 0.00554 | 0.0283 | 51.4621
4 | 0.3292 | 0.00577 | 0.0308 | 57.0537
4.5 | 0.3757 | 0.00601 | 0.0328 | 62.5125
5 | 0.4207 | 0.00618 | 0.0351 | 68.0744
5.5 | 0.4595 | 0.00639 | 0.0388 | 71.9092
6 | 0.4892 | 0.00692 | 0.0446 | 70.6936
6.5 | 0.5281 | 0.00765 | 0.048 | 69.0327
7 | 0.604 | 0.00923 | 0.0422 | 65.4388
7.5 | 0.6635 | 0.01295 | 0.0408 | 51.2355

## 111. Re 10M Mach 0.50 (1)
BIGFOIL.COM POLAR EXPORT
goe780
GOE 780 |  |  |  | Cl Max: | 1.016 | at alpha= | 20 | deg
JavaFoil+Calcfoil stall+Eppler ext transition |  |  |  | L/D Max: | 90.24 | at alpha= | 6 | deg
Re: | 10000000 |  |  | Cd Min: | 0.00376 | at alpha= | 1 | deg
Mach: | 0.5 |  |  | Cl=0 at alpha= | 0.15152 | deg
|  |  |  | @ Cl=0.1, Cd= | 0.0040745
|  |  |  | @ Cl=0.4, Cd= | 0.0061595
|  |  |  | @ Cl=0.6, Cd= | 0.068766
alpha (deg) | Cl | Cd | Cm | Cl/Cd
-20 | -1.047 | 0.14334 | 0.057 | -7.302
-19.5 | -1.022 | 0.14167 | 0.056 | -7.213
-19 | -0.998 | 0.14547 | 0.055 | -6.864
-18.5 | -0.98 | 0.13163 | 0.057 | -7.445
-18 | -0.956 | 0.12337 | 0.056 | -7.753
-17.5 | -0.931 | 0.11799 | 0.054 | -7.887
-17 | -0.904 | 0.11505 | 0.053 | -7.857
-16.5 | -0.876 | 0.11218 | 0.05 | -7.808
-16 | -0.85 | 0.10775 | 0.048 | -7.885
-15.5 | -0.816 | 0.10972 | 0.042 | -7.438
-15 | -0.791 | 0.10548 | 0.041 | -7.498
-14.5 | -0.766 | 0.10088 | 0.039 | -7.591
-14 | -0.741 | 0.09705 | 0.038 | -7.63
-13.5 | -0.715 | 0.09423 | 0.037 | -7.589
-13 | -0.69 | 0.0905 | 0.036 | -7.622
-12.5 | -0.664 | 0.0862 | 0.035 | -7.706
-12 | -0.639 | 0.08363 | 0.034 | -7.639
-11.5 | -0.613 | 0.07865 | 0.033 | -7.793
-11 | -0.587 | 0.07126 | 0.032 | -8.244
-10.5 | -0.562 | 0.06559 | 0.031 | -8.57
-10 | -0.537 | 0.06033 | 0.03 | -8.895
-9.5 | -0.618 | 0.01279 | 0.052 | -48.348
-9 | -0.594 | 0.00935 | 0.051 | -63.464
-8.5 | -0.456 | 0.06233 | 0.023 | -7.309
-8 | -0.429 | 0.0583 | 0.022 | -7.366
-7.5 | -0.404 | 0.05015 | 0.021 | -8.051
-7 | -0.378 | 0.0458 | 0.021 | -8.251
-6.5 | -0.473 | 0.04199 | 0.021 | -11.257
-6 | -0.699 | 0.00742 | 0.038 | -94.191
-5.5 | -0.689 | 0.00647 | 0.036 | -106.504
-5 | -0.65 | 0.00763 | 0.034 | -85.174
-4.5 | -0.595 | 0.00726 | 0.032 | -81.965
-4 | -0.535 | 0.00596 | 0.03 | -89.727
-3.5 | -0.473 | 0.00568 | 0.027 | -83.287
-3 | -0.41 | 0.00551 | 0.025 | -74.399
-2.5 | -0.346 | 0.0054 | 0.023 | -63.978
-2 | -0.281 | 0.00619 | 0.021 | -45.345
-1.5 | -0.216 | 0.0057 | 0.018 | -37.872
-1 | -0.151 | 0.00559 | 0.016 | -26.949
-0.5 | -0.085 | 0.00496 | 0.014 | -17.184
0 | -0.02 | 0.00557 | 0.012 | -3.549
0.5 | 0.046 | 0.00549 | 0.009 | 8.437
1 | 0.112 | 0.00376 | 0.007 | 29.866
1.5 | 0.178 | 0.00379 | 0.005 | 47.073
2 | 0.244 | 0.00604 | 0.002 | 40.444
2.5 | 0.31 | 0.0059 | 0 | 52.614
3 | 0.375 | 0.00608 | -0.002 | 61.718
3.5 | 0.441 | 0.00629 | -0.005 | 70.018
4 | 0.506 | 0.0065 | -0.007 | 77.812
4.5 | 0.569 | 0.0071 | -0.009 | 80.213
5 | 0.629 | 0.00727 | -0.012 | 86.603
5.5 | 0.683 | 0.00804 | -0.014 | 84.912
6 | 0.725 | 0.00803 | -0.016 | 90.24
6.5 | 0.743 | 0.00868 | -0.019 | 85.586
7 | 0.554 | 0.04296 | -0.01 | 12.899
7.5 | 0.475 | 0.00997 | -0.023 | 47.624
8 | 0.506 | 0.01081 | -0.025 | 46.779
8.5 | 0.535 | 0.01139 | -0.028 | 46.991
9 | 0.468 | 0.05269 | -0.018 | 8.891
9.5 | 0.493 | 0.05782 | -0.018 | 8.521
10 | 0.517 | 0.0648 | -0.018 | 7.982
10.5 | 0.542 | 0.07101 | -0.019 | 7.635
11 | 0.568 | 0.07583 | -0.021 | 7.49
11.5 | 0.598 | 0.06827 | -0.025 | 8.76
12 | 0.622 | 0.07422 | -0.025 | 8.383
12.5 | 0.646 | 0.08119 | -0.026 | 7.956
13 | 0.671 | 0.08899 | -0.027 | 7.54
13.5 | 0.696 | 0.09547 | -0.028 | 7.291
14 | 0.721 | 0.09713 | -0.029 | 7.419
14.5 | 0.746 | 0.10127 | -0.03 | 7.362
15 | 0.771 | 0.1055 | -0.032 | 7.303
15.5 | 0.796 | 0.11068 | -0.034 | 7.195
16 | 0.823 | 0.10944 | -0.036 | 7.522
16.5 | 0.848 | 0.11443 | -0.038 | 7.415
17 | 0.873 | 0.11854 | -0.04 | 7.367
17.5 | 0.897 | 0.12783 | -0.041 | 7.019
18 | 0.921 | 0.13387 | -0.042 | 6.882
18.5 | 0.945 | 0.14442 | -0.043 | 6.543
19 | 0.969 | 0.13302 | -0.045 | 7.282
19.5 | 0.992 | 0.13683 | -0.046 | 7.253
20 | 1.016 | 0.14619 | -0.047 | 6.948

## 112. Re 10M Mach 0.50 (2)
BIGFOIL.COM POLAR EXPORT
goe780
GOE 780 |  |  |  | Cl Max: | 0.7789 | at alpha= | 20 | deg
XFOIL ncrit=9 |  |  |  | L/D Max: | 60.4618 | at alpha= | 5 | deg
Re: | 10000000 |  |  | Cd Min: | 0.26248 | at alpha= | 20 | deg
Mach: | 0.5 |  |  | Cl=0 at alpha= | -1.127 | deg
|  |  |  | @ Cl=0.1, Cd= | 0.0049522
|  |  |  | @ Cl=0.4, Cd= | 0.0067583
|  |  |  | @ Cl=0.6, Cd= | 0.20071
alpha (deg) | Cl | Cd | Cm | Cl/Cd
-9 | -0.3976 | 0.05012 | -0.1157 | -7.933
-8.5 | -0.4256 | 0.04392 | -0.1124 | -9.6903
-8 | -0.4614 | 0.03858 | -0.1028 | -11.9596
-7.5 | -0.4989 | 0.03432 | -0.0883 | -14.5367
-7 | -0.5233 | 0.02875 | -0.075 | -18.2017
-6.5 | -0.5319 | 0.02313 | -0.0625 | -22.9961
-6 | -0.5296 | 0.01765 | -0.0504 | -30.0057
-5.5 | -0.4728 | 0.00911 | -0.0487 | -51.899
-5 | -0.4227 | 0.00717 | -0.044 | -58.954
-4.5 | -0.3703 | 0.00663 | -0.0399 | -55.8522
-4 | -0.3172 | 0.00624 | -0.0365 | -50.8333
-3.5 | -0.2612 | 0.00596 | -0.034 | -43.8255
-3 | -0.2054 | 0.00571 | -0.0318 | -35.972
-2.5 | -0.1512 | 0.00548 | -0.0295 | -27.5912
-2 | -0.0947 | 0.00537 | -0.0279 | -17.635
-1.5 | -0.0414 | 0.00526 | -0.0257 | -7.8707
-1 | 0.0141 | 0.00515 | -0.0241 | 2.7379
-0.5 | 0.0685 | 0.00499 | -0.0224 | 13.7275
0 | 0.1269 | 0.00492 | -0.0216 | 25.7927
0.5 | 0.1745 | 0.00472 | -0.0184 | 36.9703
1 | 0.1704 | 0.00556 | -0.0042 | 30.6475
1.5 | 0.1475 | 0.00584 | 0.0143 | 25.2568
2 | 0.1793 | 0.00566 | 0.0211 | 31.6784
2.5 | 0.1912 | 0.00545 | 0.0327 | 35.0826
3 | 0.2311 | 0.00562 | 0.0379 | 41.121
3.5 | 0.2758 | 0.0058 | 0.0421 | 47.5517
4 | 0.3173 | 0.00616 | 0.047 | 51.5097
4.5 | 0.3681 | 0.00647 | 0.0499 | 56.8934
5 | 0.419 | 0.00693 | 0.0528 | 60.4618
5.5 | 0.4734 | 0.00857 | 0.0538 | 55.2392
6 | 0.515 | 0.01124 | 0.0587 | 45.8185
6.5 | 0.593 | 0.01516 | 0.0581 | 39.1161
7 | 0.6465 | 0.02269 | 0.0603 | 28.4927
7.5 | 0.6605 | 0.02967 | 0.0676 | 22.2615
8 | 0.6576 | 0.03649 | 0.0748 | 18.0214
8.5 | 0.6343 | 0.04222 | 0.0828 | 15.0237
9 | 0.5994 | 0.05044 | 0.086 | 11.8834
9.5 | 0.5778 | 0.05771 | 0.0859 | 10.0121
10 | 0.5451 | 0.06773 | 0.0829 | 8.0481
10.5 | 0.5219 | 0.07832 | 0.078 | 6.6637
11 | 0.5129 | 0.09279 | 0.0673 | 5.5275
11.5 | 0.5096 | 0.10547 | 0.0595 | 4.8317
12 | 0.516 | 0.11613 | 0.053 | 4.4433
12.5 | 0.5223 | 0.1263 | 0.0477 | 4.1354
13 | 0.5321 | 0.13594 | 0.0427 | 3.9142
13.5 | 0.3842 | 0.12426 | 0.0539 | 3.0919
14 | 0.382 | 0.1291 | 0.0508 | 2.9589
14.5 | 0.3871 | 0.13511 | 0.0471 | 2.8651
15 | 0.3948 | 0.14124 | 0.0433 | 2.7952
15.5 | 0.404 | 0.14735 | 0.0395 | 2.7418
16 | 0.4142 | 0.15357 | 0.0356 | 2.6971
16.5 | 0.4254 | 0.15976 | 0.0317 | 2.6627
17 | 0.4368 | 0.16608 | 0.0278 | 2.6301
17.5 | 0.6776 | 0.21717 | -0.0005 | 3.1201
18 | 0.698 | 0.22631 | -0.0058 | 3.0843
18.5 | 0.7178 | 0.23532 | -0.0107 | 3.0503
19 | 0.7372 | 0.24426 | -0.0156 | 3.0181
19.5 | 0.757 | 0.25322 | -0.0208 | 2.9895
20 | 0.7789 | 0.26248 | -0.0265 | 2.9675

## 113. Re 12M Mach 0.00 (1)
BIGFOIL.COM POLAR EXPORT
goe780
GOE 780 |  |  |  | Cl Max: | 0.86 | at alpha= | 10 | deg
JavaFoil+Calcfoil stall+Eppler ext transition |  |  |  | L/D Max: | 101.562 | at alpha= | 8 | deg
Re: | 12000000 |  |  | Cd Min: | 0.00345 | at alpha= | 0.5 | deg
Mach: | 0 |  |  | Cl=0 at alpha= | 0.14912 | deg
|  |  |  | @ Cl=0.1, Cd= | 0.0035526
|  |  |  | @ Cl=0.4, Cd= | 0.005725
|  |  |  | @ Cl=0.6, Cd= | 0.02019
alpha (deg) | Cl | Cd | Cm | Cl/Cd
-14.5 | -0.486 | 0.09832 | 0.033 | -4.943
-14 | -0.512 | 0.09453 | 0.032 | -5.418
-13.5 | -0.538 | 0.09026 | 0.03 | -5.961
-13 | -0.564 | 0.08534 | 0.029 | -6.603
-12.5 | -0.588 | 0.0816 | 0.028 | -7.201
-12 | -0.611 | 0.07636 | 0.028 | -8.002
-11.5 | -0.632 | 0.07091 | 0.028 | -8.913
-11 | -0.65 | 0.06611 | 0.027 | -9.831
-10.5 | -0.664 | 0.06127 | 0.027 | -10.835
-10 | -0.824 | 0.00905 | 0.048 | -91.045
-9.5 | -0.829 | 0.0086 | 0.046 | -96.333
-9 | -0.827 | 0.00823 | 0.044 | -100.456
-8.5 | -0.817 | 0.00792 | 0.042 | -103.15
-8 | -0.8 | 0.00743 | 0.041 | -107.745
-7.5 | -0.776 | 0.00809 | 0.039 | -95.959
-7 | -0.746 | 0.00761 | 0.037 | -98.029
-6.5 | -0.71 | 0.00749 | 0.035 | -94.836
-6 | -0.669 | 0.00625 | 0.033 | -107.051
-5.5 | -0.624 | 0.00596 | 0.031 | -104.616
-5 | -0.575 | 0.00573 | 0.03 | -100.289
-4.5 | -0.522 | 0.00548 | 0.028 | -95.191
-4 | -0.467 | 0.00547 | 0.026 | -85.438
-3.5 | -0.412 | 0.00526 | 0.024 | -78.241
-3 | -0.356 | 0.00528 | 0.022 | -67.533
-2.5 | -0.3 | 0.00566 | 0.02 | -53.047
-2 | -0.244 | 0.0049 | 0.018 | -49.818
-1.5 | -0.187 | 0.00565 | 0.016 | -33.163
-1 | -0.131 | 0.00534 | 0.014 | -24.458
-0.5 | -0.074 | 0.00482 | 0.012 | -15.314
0 | -0.017 | 0.00491 | 0.01 | -3.485
0.5 | 0.04 | 0.00345 | 0.008 | 11.606
1 | 0.097 | 0.00355 | 0.006 | 27.395
1.5 | 0.154 | 0.0036 | 0.004 | 42.942
2 | 0.212 | 0.00546 | 0.002 | 38.729
2.5 | 0.269 | 0.00539 | 0 | 49.862
3 | 0.325 | 0.00496 | -0.002 | 65.623
3.5 | 0.382 | 0.00568 | -0.004 | 67.229
4 | 0.438 | 0.00582 | -0.006 | 75.347
4.5 | 0.494 | 0.00598 | -0.008 | 82.633
5 | 0.548 | 0.00567 | -0.01 | 96.768
5.5 | 0.601 | 0.00682 | -0.012 | 88.082
6 | 0.65 | 0.00698 | -0.014 | 93.199
6.5 | 0.696 | 0.00723 | -0.016 | 96.341
7 | 0.738 | 0.0073 | -0.018 | 101.096
7.5 | 0.775 | 0.00764 | -0.02 | 101.472
8 | 0.806 | 0.00793 | -0.022 | 101.562
8.5 | 0.83 | 0.00835 | -0.024 | 99.448
9 | 0.847 | 0.0088 | -0.026 | 96.294
9.5 | 0.857 | 0.00923 | -0.028 | 92.854
10 | 0.86 | 0.00972 | -0.03 | 88.513
10.5 | 0.856 | 0.01037 | -0.032 | 82.521
11 | 0.832 | 0.011 | -0.034 | 75.606
11.5 | 0.673 | 0.06562 | -0.021 | 10.249
12 | 0.657 | 0.06728 | -0.023 | 9.767
12.5 | 0.638 | 0.06946 | -0.025 | 9.184
13 | 0.616 | 0.07127 | -0.027 | 8.65
13.5 | 0.683 | 0.01944 | -0.042 | 35.139
14 | 0.645 | 0.02316 | -0.043 | 27.854
14.5 | 0.628 | 0.01832 | -0.046 | 34.251
15 | 0.592 | 0.02019 | -0.048 | 29.342

## 114. Re 12M Mach 0.00 (2)
BIGFOIL.COM POLAR EXPORT
goe780
GOE 780 |  |  |  | Cl Max: | 1.2335 | at alpha= | 14 | deg
XFOIL ncrit=9 |  |  |  | L/D Max: | 90.3486 | at alpha= | 9 | deg
Re: | 12000000 |  |  | Cd Min: | 0.02762 | at alpha= | -16 | deg
Mach: | 0 |  |  | Cl=0 at alpha= | -0.72596 | deg
|  |  |  | @ Cl=0.1, Cd= | 0.0046594
|  |  |  | @ Cl=0.4, Cd= | 0.0058021
|  |  |  | @ Cl=0.6, Cd= | 0.0083455
alpha (deg) | Cl | Cd | Cm | Cl/Cd
-16 | -1.2237 | 0.02762 | -0.0724 | -44.3049
-15.5 | -1.1766 | 0.02308 | -0.0791 | -50.9792
-14.5 | -1.1497 | 0.02003 | -0.0682 | -57.3989
-14 | -1.146 | 0.01758 | -0.0605 | -65.1877
-13 | -1.0999 | 0.01489 | -0.0506 | -73.8684
-12.5 | -1.0807 | 0.01263 | -0.0448 | -85.5661
-12 | -1.0442 | 0.01192 | -0.0419 | -87.6007
-11.5 | -1.0062 | 0.01126 | -0.0392 | -89.3606
-11 | -0.9662 | 0.01096 | -0.0368 | -88.1569
-10.5 | -0.9223 | 0.0112 | -0.0351 | -82.3482
-10 | -0.8833 | 0.01032 | -0.0325 | -85.5911
-9.5 | -0.8425 | 0.00979 | -0.0301 | -86.0572
-9 | -0.8016 | 0.00931 | -0.0277 | -86.101
-8.5 | -0.7591 | 0.00872 | -0.0256 | -87.0528
-8 | -0.7113 | 0.00859 | -0.0246 | -82.8056
-7.5 | -0.6663 | 0.00811 | -0.023 | -82.1578
-6 | -0.5302 | 0.00667 | -0.018 | -79.4903
-5.5 | -0.4812 | 0.00647 | -0.0172 | -74.374
-5 | -0.4317 | 0.00625 | -0.0164 | -69.072
-4.5 | -0.3815 | 0.00605 | -0.0158 | -63.0579
-4 | -0.3327 | 0.00579 | -0.0148 | -57.4611
-3.5 | -0.2819 | 0.00565 | -0.0143 | -49.8938
-3 | -0.2322 | 0.0054 | -0.0135 | -43
-2.5 | -0.1812 | 0.00523 | -0.013 | -34.6463
-2 | -0.1295 | 0.00515 | -0.0127 | -25.1456
-1.5 | -0.0779 | 0.00503 | -0.0123 | -15.4871
-1 | -0.0285 | 0.00482 | -0.0114 | -5.9129
-0.5 | 0.0235 | 0.00476 | -0.0111 | 4.937
0 | 0.0751 | 0.00473 | -0.0108 | 15.8774
0.5 | 0.1174 | 0.00461 | -0.0084 | 25.4664
1 | 0.1306 | 0.00569 | 0.0002 | 22.9525
2 | 0.1745 | 0.00545 | 0.0139 | 32.0183
2.5 | 0.195 | 0.0051 | 0.0215 | 38.2353
3 | 0.2383 | 0.00521 | 0.0237 | 45.739
4 | 0.3307 | 0.00557 | 0.0269 | 59.3716
4.5 | 0.3773 | 0.00572 | 0.0282 | 65.9615
5 | 0.4243 | 0.00589 | 0.0295 | 72.0374
5.5 | 0.4699 | 0.00608 | 0.031 | 77.2862
7 | 0.5622 | 0.00783 | 0.0453 | 71.8008
7.5 | 0.648 | 0.009 | 0.0365 | 72
8 | 0.7075 | 0.00945 | 0.0342 | 74.8677
8.5 | 0.7572 | 0.01092 | 0.0339 | 69.3407
9 | 0.8294 | 0.00918 | 0.0297 | 90.3486
9.5 | 0.8626 | 0.01117 | 0.0325 | 77.2247
10 | 0.9085 | 0.01169 | 0.0332 | 77.716
10.5 | 0.9622 | 0.01204 | 0.032 | 79.9169
11 | 1.0148 | 0.01221 | 0.0312 | 83.1122
11.5 | 1.0725 | 0.01189 | 0.0294 | 90.2019
12 | 1.1158 | 0.01265 | 0.0301 | 88.2055
12.5 | 1.1361 | 0.01359 | 0.0358 | 83.5982
13 | 1.1823 | 0.01445 | 0.0355 | 81.8201
13.5 | 1.2053 | 0.01777 | 0.0385 | 67.8278
14 | 1.2335 | 0.02043 | 0.0402 | 60.3769

## 115. Re 12M Mach 0.10 (1)
BIGFOIL.COM POLAR EXPORT
goe780
GOE 780 |  |  |  | Cl Max: | 0.852 | at alpha= | 9.5 | deg
JavaFoil+Calcfoil stall+Eppler ext transition |  |  |  | L/D Max: | 101.295 | at alpha= | 7 | deg
Re: | 12000000 |  |  | Cd Min: | 0.00345 | at alpha= | 0.5 | deg
Mach: | 0.1 |  |  | Cl=0 at alpha= | 0.14912 | deg
|  |  |  | @ Cl=0.1, Cd= | 0.0035597
|  |  |  | @ Cl=0.4, Cd= | 0.0057117
|  |  |  | @ Cl=0.6, Cd= | 0.0186
alpha (deg) | Cl | Cd | Cm | Cl/Cd
-14 | -0.472 | 0.09387 | 0.032 | -5.026
-13.5 | -0.501 | 0.08981 | 0.031 | -5.577
-13 | -0.53 | 0.08555 | 0.03 | -6.197
-12.5 | -0.558 | 0.08181 | 0.028 | -6.82
-12 | -0.584 | 0.07765 | 0.027 | -7.527
-11.5 | -0.609 | 0.07192 | 0.027 | -8.473
-11 | -0.631 | 0.06716 | 0.027 | -9.397
-10.5 | -0.649 | 0.06221 | 0.027 | -10.432
-10 | -0.67 | 0.05302 | 0.03 | -12.637
-9.5 | -0.819 | 0.00878 | 0.046 | -93.315
-9 | -0.82 | 0.00835 | 0.044 | -98.247
-8.5 | -0.814 | 0.00802 | 0.043 | -101.465
-8 | -0.799 | 0.00757 | 0.041 | -105.533
-7.5 | -0.777 | 0.00809 | 0.039 | -95.959
-7 | -0.748 | 0.0077 | 0.037 | -97.118
-6.5 | -0.712 | 0.0076 | 0.035 | -93.733
-6 | -0.671 | 0.0072 | 0.033 | -93.198
-5.5 | -0.626 | 0.00603 | 0.032 | -103.915
-5 | -0.577 | 0.00582 | 0.03 | -99.134
-4.5 | -0.524 | 0.00544 | 0.028 | -96.459
-4 | -0.469 | 0.00552 | 0.026 | -85.11
-3.5 | -0.414 | 0.00522 | 0.024 | -79.346
-3 | -0.358 | 0.00536 | 0.022 | -66.827
-2.5 | -0.302 | 0.00566 | 0.02 | -53.316
-2 | -0.245 | 0.00493 | 0.018 | -49.75
-1.5 | -0.188 | 0.0056 | 0.016 | -33.578
-1 | -0.131 | 0.00542 | 0.014 | -24.229
-0.5 | -0.074 | 0.00477 | 0.012 | -15.551
0 | -0.017 | 0.00499 | 0.01 | -3.448
0.5 | 0.04 | 0.00345 | 0.008 | 11.666
1 | 0.098 | 0.00356 | 0.006 | 27.421
1.5 | 0.155 | 0.00355 | 0.004 | 43.662
2 | 0.213 | 0.00546 | 0.002 | 38.925
2.5 | 0.27 | 0.00539 | 0 | 50.118
3 | 0.327 | 0.00492 | -0.002 | 66.512
3.5 | 0.384 | 0.00565 | -0.004 | 67.983
4 | 0.441 | 0.00587 | -0.006 | 75.082
4.5 | 0.497 | 0.00608 | -0.008 | 81.759
5 | 0.551 | 0.00567 | -0.01 | 97.246
5.5 | 0.603 | 0.00687 | -0.012 | 87.835
6 | 0.653 | 0.00696 | -0.014 | 93.816
6.5 | 0.699 | 0.00728 | -0.016 | 95.974
7 | 0.741 | 0.00731 | -0.018 | 101.295
7.5 | 0.777 | 0.00773 | -0.02 | 100.511
8 | 0.806 | 0.00801 | -0.022 | 100.709
8.5 | 0.829 | 0.00846 | -0.025 | 98.062
9 | 0.844 | 0.00889 | -0.027 | 95.01
9.5 | 0.852 | 0.00935 | -0.029 | 91.117
10 | 0.851 | 0.00984 | -0.031 | 86.544
10.5 | 0.833 | 0.01055 | -0.032 | 78.979
11 | 0.674 | 0.06071 | -0.02 | 11.103
11.5 | 0.656 | 0.06464 | -0.021 | 10.155
12 | 0.765 | 0.01255 | -0.038 | 60.972
12.5 | 0.614 | 0.06797 | -0.026 | 9.035
13 | 0.684 | 0.01713 | -0.041 | 39.912
13.5 | 0.645 | 0.01917 | -0.042 | 33.673
14 | 0.604 | 0.02238 | -0.044 | 26.991
14.5 | 0.579 | 0.0186 | -0.046 | 31.14

## 116. Re 12M Mach 0.10 (2)
BIGFOIL.COM POLAR EXPORT
goe780
GOE 780 |  |  |  | Cl Max: | 1.1561 | at alpha= | 13 | deg
XFOIL ncrit=9 |  |  |  | L/D Max: | 82.0934 | at alpha= | 11 | deg
Re: | 12000000 |  |  | Cd Min: | 0.05039 | at alpha= | -15.5 | deg
Mach: | 0.1 |  |  | Cl=0 at alpha= | -0.73563 | deg
|  |  |  | @ Cl=0.1, Cd= | 0.0046689
|  |  |  | @ Cl=0.4, Cd= | 0.0058165
|  |  |  | @ Cl=0.6, Cd= | 0.0085405
alpha (deg) | Cl | Cd | Cm | Cl/Cd
-15.5 | -0.9021 | 0.05039 | -0.096 | -17.9024
-15 | -1.0542 | 0.02996 | -0.0912 | -35.1869
-14.5 | -0.9077 | 0.03984 | -0.0989 | -22.7836
-14 | -1.0677 | 0.02401 | -0.0764 | -44.469
-13 | -1.0764 | 0.01787 | -0.0584 | -60.235
-12.5 | -1.0679 | 0.01504 | -0.0507 | -71.004
-12 | -1.0377 | 0.01376 | -0.0464 | -75.4142
-11.5 | -1.0035 | 0.01272 | -0.0428 | -78.8915
-11 | -0.97 | 0.0112 | -0.0392 | -86.6071
-10.5 | -0.9259 | 0.01143 | -0.0371 | -81.0061
-10 | -0.8864 | 0.0105 | -0.0344 | -84.419
-9.5 | -0.8449 | 0.00994 | -0.032 | -85
-9 | -0.8033 | 0.00942 | -0.0295 | -85.276
-8.5 | -0.7606 | 0.00882 | -0.0272 | -86.2358
-8 | -0.7133 | 0.00871 | -0.0259 | -81.8944
-7.5 | -0.668 | 0.0082 | -0.0242 | -81.4634
-7 | -0.6221 | 0.00775 | -0.0226 | -80.271
-6.5 | -0.5753 | 0.00731 | -0.0211 | -78.7004
-6 | -0.5314 | 0.00671 | -0.0188 | -79.1952
-5.5 | -0.4824 | 0.00648 | -0.0178 | -74.4444
-5 | -0.4326 | 0.00626 | -0.017 | -69.1054
-4 | -0.3331 | 0.0058 | -0.0153 | -57.431
-3.5 | -0.2821 | 0.00565 | -0.0147 | -49.9292
-3 | -0.2321 | 0.0054 | -0.0139 | -42.9815
-2.5 | -0.181 | 0.00524 | -0.0133 | -34.542
-2 | -0.129 | 0.00515 | -0.013 | -25.0485
-1.5 | -0.0773 | 0.00503 | -0.0126 | -15.3678
-1 | -0.0276 | 0.00482 | -0.0117 | -5.7261
-0.5 | 0.0246 | 0.00476 | -0.0114 | 5.1681
0 | 0.0764 | 0.00473 | -0.011 | 16.1522
0.5 | 0.1189 | 0.00462 | -0.0086 | 25.7359
1 | 0.1316 | 0.00571 | 0.0001 | 23.0473
1.5 | 0.1553 | 0.00612 | 0.0066 | 25.3758
2 | 0.1749 | 0.00545 | 0.0141 | 32.0917
2.5 | 0.1954 | 0.0051 | 0.0217 | 38.3137
3 | 0.2389 | 0.00521 | 0.024 | 45.8541
3.5 | 0.2867 | 0.00533 | 0.0253 | 53.7899
4 | 0.3314 | 0.00559 | 0.0273 | 59.2844
5 | 0.4253 | 0.0059 | 0.03 | 72.0847
5.5 | 0.4708 | 0.0061 | 0.0316 | 77.1803
6.5 | 0.524 | 0.0072 | 0.0435 | 72.7778
7 | 0.5658 | 0.00801 | 0.0455 | 70.6367
7.5 | 0.6496 | 0.00931 | 0.0373 | 69.7744
8 | 0.71 | 0.00955 | 0.035 | 74.3455
8.5 | 0.76 | 0.011 | 0.0349 | 69.0909
9.5 | 0.8651 | 0.01127 | 0.0339 | 76.7613
10 | 0.9129 | 0.01183 | 0.0343 | 77.1682
10.5 | 0.9668 | 0.01218 | 0.0333 | 79.376
11 | 1.0196 | 0.01242 | 0.0327 | 82.0934
11.5 | 1.064 | 0.01348 | 0.0334 | 78.9318
12 | 1.1015 | 0.015 | 0.0353 | 73.4333
12.5 | 1.123 | 0.01635 | 0.0407 | 68.685
13 | 1.1561 | 0.01914 | 0.0422 | 60.4023

## 117. Re 12M Mach 0.25 (1)
BIGFOIL.COM POLAR EXPORT
goe780
GOE 780 |  |  |  | Cl Max: | 0.816 | at alpha= | 8.5 | deg
JavaFoil+Calcfoil stall+Eppler ext transition |  |  |  | L/D Max: | 99.313 | at alpha= | 7 | deg
Re: | 12000000 |  |  | Cd Min: | 0.00347 | at alpha= | 0.5 | deg
Mach: | 0.25 |  |  | Cl=0 at alpha= | 0.15254 | deg
|  |  |  | @ Cl=0.1, Cd= | 0.00358
|  |  |  | @ Cl=0.4, Cd= | 0.01773
|  |  |  | @ Cl=0.6, Cd= | 0.01773
alpha (deg) | Cl | Cd | Cm | Cl/Cd
-13 | -0.19 | 0.0849 | 0.032 | -2.239
-12.5 | -0.274 | 0.08089 | 0.031 | -3.386
-12 | -0.345 | 0.0768 | 0.03 | -4.495
-11.5 | -0.41 | 0.07371 | 0.028 | -5.563
-11 | -0.468 | 0.07046 | 0.027 | -6.648
-10.5 | -0.519 | 0.06733 | 0.025 | -7.715
-10 | -0.563 | 0.06286 | 0.024 | -8.959
-9.5 | -0.598 | 0.05748 | 0.025 | -10.408
-9 | -0.623 | 0.05264 | 0.025 | -11.835
-8.5 | -0.779 | 0.00838 | 0.044 | -93.024
-8 | -0.782 | 0.00791 | 0.042 | -98.886
-7.5 | -0.773 | 0.00729 | 0.04 | -106.043
-7 | -0.753 | 0.00684 | 0.038 | -110.098
-6.5 | -0.722 | 0.00761 | 0.036 | -94.974
-6 | -0.684 | 0.00741 | 0.034 | -92.361
-5.5 | -0.641 | 0.0061 | 0.032 | -105.037
-5 | -0.592 | 0.00585 | 0.031 | -101.135
-4.5 | -0.538 | 0.00557 | 0.029 | -96.541
-4 | -0.482 | 0.00556 | 0.027 | -86.711
-3.5 | -0.425 | 0.00524 | 0.025 | -81.176
-3 | -0.368 | 0.00539 | 0.023 | -68.215
-2.5 | -0.31 | 0.00566 | 0.021 | -54.726
-2 | -0.252 | 0.00493 | 0.019 | -51.021
-1.5 | -0.193 | 0.00564 | 0.017 | -34.283
-1 | -0.135 | 0.00542 | 0.015 | -24.877
-0.5 | -0.076 | 0.00487 | 0.012 | -15.668
0 | -0.018 | 0.00446 | 0.01 | -3.968
0.5 | 0.041 | 0.00347 | 0.008 | 11.937
1 | 0.1 | 0.00358 | 0.006 | 28.034
1.5 | 0.159 | 0.00359 | 0.004 | 44.436
2 | 0.218 | 0.00555 | 0.002 | 39.374
2.5 | 0.277 | 0.00547 | 0 | 50.716
3 | 0.336 | 0.00493 | -0.002 | 68.121
3.5 | 0.394 | 0.00578 | -0.004 | 68.207
4 | 0.453 | 0.00591 | -0.006 | 76.625
4.5 | 0.51 | 0.00613 | -0.008 | 83.316
5 | 0.566 | 0.00575 | -0.01 | 98.332
5.5 | 0.619 | 0.00702 | -0.013 | 88.142
6 | 0.669 | 0.00718 | -0.015 | 93.103
6.5 | 0.714 | 0.0076 | -0.017 | 93.874
7 | 0.752 | 0.00758 | -0.019 | 99.313
7.5 | 0.783 | 0.00796 | -0.021 | 98.421
8 | 0.805 | 0.00837 | -0.023 | 96.196
8.5 | 0.816 | 0.0089 | -0.025 | 91.703
9 | 0.815 | 0.00935 | -0.027 | 87.13
9.5 | 0.792 | 0.00993 | -0.029 | 79.747
10 | 0.627 | 0.05607 | -0.018 | 11.185
10.5 | 0.721 | 0.01127 | -0.033 | 63.919
11 | 0.666 | 0.01215 | -0.035 | 54.819
11.5 | 0.602 | 0.01276 | -0.037 | 47.202
12 | 0.529 | 0.01353 | -0.039 | 39.098
12.5 | 0.447 | 0.01473 | -0.041 | 30.313
13 | 0.359 | 0.01607 | -0.042 | 22.319
13.5 | 0.261 | 0.01773 | -0.044 | 14.7

## 118. Re 12M Mach 0.25 (2)
BIGFOIL.COM POLAR EXPORT
goe780
GOE 780 |  |  |  | Cl Max: | 0.9258 | at alpha= | 10 | deg
XFOIL ncrit=9 |  |  |  | L/D Max: | 79.8108 | at alpha= | 9 | deg
Re: | 12000000 |  |  | Cd Min: | 0.01968 | at alpha= | 10 | deg
Mach: | 0.25 |  |  | Cl=0 at alpha= | -99 | deg
|  |  |  | @ Cl=0.1, Cd= | 0.00461
|  |  |  | @ Cl=0.4, Cd= | 0.0058617
|  |  |  | @ Cl=0.6, Cd= | 0.009626
alpha (deg) | Cl | Cd | Cm | Cl/Cd
0.5 | 0.1286 | 0.00461 | -0.0103 | 27.8959
1 | 0.1369 | 0.00581 | -0.0002 | 23.5628
1.5 | 0.1598 | 0.00616 | 0.0067 | 25.9416
2 | 0.1772 | 0.00545 | 0.0151 | 32.5138
2.5 | 0.1976 | 0.00515 | 0.0231 | 38.3689
3 | 0.2413 | 0.00525 | 0.0257 | 45.9619
3.5 | 0.2897 | 0.00538 | 0.0273 | 53.8476
4 | 0.3341 | 0.00566 | 0.0298 | 59.0283
4.5 | 0.3822 | 0.00579 | 0.0314 | 66.0104
5 | 0.4294 | 0.00598 | 0.0332 | 71.806
5.5 | 0.4655 | 0.00627 | 0.0376 | 74.2424
6 | 0.4921 | 0.00691 | 0.0441 | 71.2156
6.5 | 0.5292 | 0.00774 | 0.0477 | 68.3721
7 | 0.6009 | 0.00965 | 0.0428 | 62.2694
8 | 0.7202 | 0.01051 | 0.0405 | 68.5252
8.5 | 0.775 | 0.01225 | 0.0403 | 63.2653
9 | 0.8436 | 0.01057 | 0.038 | 79.8108
9.5 | 0.8761 | 0.01347 | 0.0422 | 65.0408
10 | 0.9258 | 0.01968 | 0.0419 | 47.0427

## 119. Re 12M Mach 0.50 (1)
BIGFOIL.COM POLAR EXPORT
goe780
GOE 780 |  |  |  | Cl Max: | 1.016 | at alpha= | 20 | deg
JavaFoil+Calcfoil stall+Eppler ext transition |  |  |  | L/D Max: | 89.41 | at alpha= | 6 | deg
Re: | 12000000 |  |  | Cd Min: | 0.00333 | at alpha= | 1 | deg
Mach: | 0.5 |  |  | Cl=0 at alpha= | 0.15152 | deg
|  |  |  | @ Cl=0.1, Cd= | 0.0036973
|  |  |  | @ Cl=0.4, Cd= | 0.0060082
|  |  |  | @ Cl=0.6, Cd= | 0.067296
alpha (deg) | Cl | Cd | Cm | Cl/Cd
-20 | -1.049 | 0.14172 | 0.058 | -7.4
-19.5 | -1.022 | 0.14017 | 0.056 | -7.293
-19 | -0.999 | 0.14286 | 0.056 | -6.994
-18.5 | -0.98 | 0.13003 | 0.057 | -7.54
-18 | -0.958 | 0.12228 | 0.056 | -7.832
-17.5 | -0.933 | 0.11519 | 0.055 | -8.1
-17 | -0.906 | 0.1108 | 0.054 | -8.181
-16.5 | -0.878 | 0.10874 | 0.051 | -8.078
-16 | -0.85 | 0.10683 | 0.049 | -7.961
-15.5 | -0.823 | 0.10372 | 0.047 | -7.939
-15 | -0.791 | 0.10373 | 0.041 | -7.626
-14.5 | -0.766 | 0.10058 | 0.04 | -7.615
-14 | -0.741 | 0.09673 | 0.038 | -7.657
-13.5 | -0.715 | 0.0923 | 0.037 | -7.749
-13 | -0.69 | 0.08971 | 0.036 | -7.69
-12.5 | -0.664 | 0.08542 | 0.035 | -7.777
-12 | -0.639 | 0.08229 | 0.034 | -7.765
-11.5 | -0.613 | 0.07708 | 0.033 | -7.954
-11 | -0.588 | 0.07102 | 0.032 | -8.275
-10.5 | -0.562 | 0.06437 | 0.031 | -8.735
-10 | -0.537 | 0.05947 | 0.03 | -9.026
-9.5 | -0.625 | 0.00948 | 0.053 | -65.96
-9 | -0.594 | 0.00876 | 0.051 | -67.787
-8.5 | -0.456 | 0.06117 | 0.023 | -7.448
-8 | -0.43 | 0.05786 | 0.022 | -7.424
-7.5 | -0.404 | 0.04936 | 0.022 | -8.18
-7 | -0.378 | 0.04484 | 0.021 | -8.434
-6.5 | -0.473 | 0.04163 | 0.021 | -11.357
-6 | -0.699 | 0.00718 | 0.038 | -97.308
-5.5 | -0.689 | 0.00661 | 0.036 | -104.255
-5 | -0.65 | 0.00739 | 0.034 | -87.881
-4.5 | -0.595 | 0.00707 | 0.032 | -84.23
-4 | -0.535 | 0.00575 | 0.03 | -93.069
-3.5 | -0.473 | 0.00536 | 0.027 | -88.296
-3 | -0.41 | 0.0055 | 0.025 | -74.451
-2.5 | -0.346 | 0.00509 | 0.023 | -67.973
-2 | -0.281 | 0.0058 | 0.021 | -48.424
-1.5 | -0.216 | 0.00588 | 0.018 | -36.712
-1 | -0.151 | 0.00502 | 0.016 | -30.009
-0.5 | -0.085 | 0.00556 | 0.014 | -15.319
0 | -0.02 | 0.00445 | 0.012 | -4.447
0.5 | 0.046 | 0.00535 | 0.009 | 8.656
1 | 0.112 | 0.00333 | 0.007 | 33.774
1.5 | 0.178 | 0.00497 | 0.005 | 35.903
2 | 0.244 | 0.00586 | 0.002 | 41.699
2.5 | 0.31 | 0.00576 | 0 | 53.884
3 | 0.375 | 0.00594 | -0.002 | 63.236
3.5 | 0.441 | 0.00612 | -0.005 | 71.957
4 | 0.506 | 0.00637 | -0.007 | 79.334
4.5 | 0.569 | 0.00673 | -0.009 | 84.664
5 | 0.629 | 0.00712 | -0.012 | 88.404
5.5 | 0.683 | 0.00789 | -0.014 | 86.592
6 | 0.725 | 0.00811 | -0.016 | 89.41
6.5 | 0.743 | 0.00843 | -0.019 | 88.209
7 | 0.558 | 0.04121 | -0.012 | 13.533
7.5 | 0.48 | 0.00953 | -0.023 | 50.415
8 | 0.506 | 0.01046 | -0.025 | 48.39
8.5 | 0.536 | 0.01102 | -0.028 | 48.649
9 | 0.469 | 0.05182 | -0.018 | 9.047
9.5 | 0.493 | 0.05717 | -0.018 | 8.624
10 | 0.517 | 0.06374 | -0.019 | 8.118
10.5 | 0.542 | 0.0697 | -0.019 | 7.782
11 | 0.568 | 0.0748 | -0.021 | 7.596
11.5 | 0.599 | 0.06704 | -0.025 | 8.929
12 | 0.623 | 0.07319 | -0.026 | 8.51
12.5 | 0.646 | 0.08019 | -0.026 | 8.062
13 | 0.671 | 0.08758 | -0.027 | 7.666
13.5 | 0.696 | 0.0946 | -0.028 | 7.359
14 | 0.721 | 0.09691 | -0.029 | 7.437
14.5 | 0.746 | 0.10111 | -0.031 | 7.376
15 | 0.771 | 0.10443 | -0.032 | 7.381
15.5 | 0.797 | 0.10781 | -0.034 | 7.39
16 | 0.824 | 0.10764 | -0.037 | 7.652
16.5 | 0.849 | 0.11222 | -0.038 | 7.563
17 | 0.873 | 0.11718 | -0.04 | 7.453
17.5 | 0.897 | 0.12626 | -0.041 | 7.107
18 | 0.921 | 0.13236 | -0.042 | 6.962
18.5 | 0.945 | 0.14157 | -0.043 | 6.675
19 | 0.969 | 0.13204 | -0.045 | 7.337
19.5 | 0.993 | 0.13652 | -0.046 | 7.271
20 | 1.016 | 0.14628 | -0.047 | 6.946

## 120. Re 12M Mach 0.50 (2)
BIGFOIL.COM POLAR EXPORT
goe780
GOE 780 |  |  |  | Cl Max: | 0.7637 | at alpha= | 20 | deg
XFOIL ncrit=9 |  |  |  | L/D Max: | 64.7368 | at alpha= | 5 | deg
Re: | 12000000 |  |  | Cd Min: | 0.2601 | at alpha= | 20 | deg
Mach: | 0.5 |  |  | Cl=0 at alpha= | -1.0954 | deg
|  |  |  | @ Cl=0.1, Cd= | 0.0048106
|  |  |  | @ Cl=0.4, Cd= | 0.00641
|  |  |  | @ Cl=0.6, Cd= | 0.017722
alpha (deg) | Cl | Cd | Cm | Cl/Cd
-6.5 | -0.5394 | 0.02233 | -0.0613 | -24.1558
-6 | -0.5367 | 0.01679 | -0.0492 | -31.9655
-5.5 | -0.4756 | 0.00854 | -0.0484 | -55.6909
-5 | -0.429 | 0.00688 | -0.0428 | -62.3547
-4.5 | -0.3762 | 0.00638 | -0.0388 | -58.9655
-4 | -0.3209 | 0.00605 | -0.0357 | -53.0413
-3 | -0.2096 | 0.00556 | -0.0309 | -37.6978
-2.5 | -0.1549 | 0.00531 | -0.0287 | -29.1714
-2 | -0.0996 | 0.00522 | -0.0268 | -19.0805
-1.5 | -0.0454 | 0.00511 | -0.0248 | -8.8845
-1 | 0.0107 | 0.00503 | -0.0233 | 2.1272
-0.5 | 0.066 | 0.00484 | -0.0218 | 13.6364
0 | 0.1238 | 0.00479 | -0.0209 | 25.8455
0.5 | 0.1731 | 0.00497 | -0.0181 | 34.829
1 | 0.1611 | 0.00631 | -0.0022 | 25.5309
1.5 | 0.1794 | 0.00638 | 0.0073 | 28.1191
2 | 0.1882 | 0.00564 | 0.0192 | 33.3688
2.5 | 0.2037 | 0.00539 | 0.0299 | 37.7922
3.5 | 0.2834 | 0.00563 | 0.0405 | 50.3375
4 | 0.323 | 0.00604 | 0.0459 | 53.4768
4.5 | 0.3784 | 0.00624 | 0.0478 | 60.641
5 | 0.4305 | 0.00665 | 0.0506 | 64.7368
5.5 | 0.4882 | 0.00807 | 0.0513 | 60.4957
6 | 0.5237 | 0.0107 | 0.057 | 48.9439
7 | 0.6529 | 0.02259 | 0.0591 | 28.9022
7.5 | 0.6653 | 0.02931 | 0.0669 | 22.6987
8 | 0.6593 | 0.03557 | 0.0754 | 18.5353
8.5 | 0.6369 | 0.04129 | 0.0836 | 15.425
9 | 0.5994 | 0.04946 | 0.0877 | 12.1189
9.5 | 0.5788 | 0.05628 | 0.0881 | 10.2843
10 | 0.5471 | 0.06619 | 0.085 | 8.2656
10.5 | 0.5195 | 0.07585 | 0.0824 | 6.849
11 | 0.5061 | 0.08994 | 0.0725 | 5.6271
11.5 | 0.4983 | 0.1034 | 0.0645 | 4.8191
12 | 0.5069 | 0.11456 | 0.0568 | 4.4248
12.5 | 0.5127 | 0.12465 | 0.0516 | 4.1131
13 | 0.5225 | 0.13433 | 0.0465 | 3.8897
13.5 | 0.5282 | 0.14493 | 0.0411 | 3.6445
14 | 0.5421 | 0.15417 | 0.0363 | 3.5162
14.5 | 0.5558 | 0.16329 | 0.0317 | 3.4038
15 | 0.5712 | 0.17217 | 0.0273 | 3.3177
15.5 | 0.5886 | 0.18081 | 0.0229 | 3.2554
16 | 0.606 | 0.18957 | 0.0184 | 3.1967
16.5 | 0.628 | 0.19559 | 0.0143 | 3.2108
18 | 0.684 | 0.22357 | -0.0005 | 3.0594
18.5 | 0.7034 | 0.23275 | -0.0054 | 3.0221
19 | 0.7228 | 0.24191 | -0.0102 | 2.9879
19.5 | 0.7427 | 0.25084 | -0.0154 | 2.9609
20 | 0.7637 | 0.2601 | -0.021 | 2.9362

## 121. Re 14M Mach 0.00 (1)
BIGFOIL.COM POLAR EXPORT
goe780
GOE 780 |  |  |  | Cl Max: | 0.86 | at alpha= | 10 | deg
JavaFoil+Calcfoil stall+Eppler ext transition |  |  |  | L/D Max: | 104.191 | at alpha= | 8 | deg
Re: | 14000000 |  |  | Cd Min: | 0.00323 | at alpha= | 1 | deg
Mach: | 0 |  |  | Cl=0 at alpha= | 0.14912 | deg
|  |  |  | @ Cl=0.1, Cd= | 0.0032332
|  |  |  | @ Cl=0.4, Cd= | 0.0054186
|  |  |  | @ Cl=0.6, Cd= | 0.01921
alpha (deg) | Cl | Cd | Cm | Cl/Cd
-14.5 | -0.486 | 0.09812 | 0.033 | -4.956
-14 | -0.512 | 0.09302 | 0.032 | -5.507
-13.5 | -0.538 | 0.08887 | 0.031 | -6.056
-13 | -0.564 | 0.08462 | 0.03 | -6.663
-12.5 | -0.588 | 0.08055 | 0.028 | -7.3
-12 | -0.611 | 0.07549 | 0.028 | -8.096
-11.5 | -0.632 | 0.07039 | 0.028 | -8.982
-11 | -0.65 | 0.06536 | 0.028 | -9.944
-10.5 | -0.664 | 0.06153 | 0.027 | -10.787
-10 | -0.824 | 0.00896 | 0.048 | -92
-9.5 | -0.829 | 0.00839 | 0.046 | -98.786
-9 | -0.827 | 0.00803 | 0.044 | -102.915
-8.5 | -0.817 | 0.00749 | 0.042 | -109.073
-8 | -0.801 | 0.00703 | 0.041 | -113.867
-7.5 | -0.776 | 0.00815 | 0.039 | -95.279
-7 | -0.746 | 0.00769 | 0.037 | -97.065
-6.5 | -0.71 | 0.00639 | 0.035 | -111.142
-6 | -0.669 | 0.007 | 0.033 | -95.581
-5.5 | -0.624 | 0.00581 | 0.031 | -107.397
-5 | -0.575 | 0.00545 | 0.03 | -105.405
-4.5 | -0.522 | 0.00536 | 0.028 | -97.447
-4 | -0.467 | 0.00543 | 0.026 | -86.049
-3.5 | -0.412 | 0.00536 | 0.024 | -76.837
-3 | -0.356 | 0.00502 | 0.022 | -71.001
-2.5 | -0.3 | 0.00579 | 0.02 | -51.873
-2 | -0.244 | 0.00557 | 0.018 | -43.802
-1.5 | -0.187 | 0.00551 | 0.016 | -33.982
-1 | -0.131 | 0.00503 | 0.014 | -25.95
-0.5 | -0.074 | 0.00521 | 0.012 | -14.166
0 | -0.017 | 0.0044 | 0.01 | -3.896
0.5 | 0.04 | 0.00503 | 0.008 | 7.962
1 | 0.097 | 0.00323 | 0.006 | 30.102
1.5 | 0.154 | 0.00329 | 0.004 | 46.882
2 | 0.212 | 0.00539 | 0.002 | 39.269
2.5 | 0.269 | 0.0053 | 0 | 50.704
3 | 0.325 | 0.00477 | -0.002 | 68.16
3.5 | 0.382 | 0.00556 | -0.004 | 68.75
4 | 0.438 | 0.00512 | -0.006 | 85.606
4.5 | 0.494 | 0.00591 | -0.008 | 83.677
5 | 0.548 | 0.00551 | -0.01 | 99.612
5.5 | 0.601 | 0.00652 | -0.012 | 92.175
6 | 0.65 | 0.00701 | -0.014 | 92.781
6.5 | 0.696 | 0.00711 | -0.016 | 97.995
7 | 0.738 | 0.00737 | -0.018 | 100.174
7.5 | 0.775 | 0.00783 | -0.02 | 98.945
8 | 0.806 | 0.00773 | -0.022 | 104.191
8.5 | 0.83 | 0.00814 | -0.024 | 102.036
9 | 0.847 | 0.00859 | -0.026 | 98.682
9.5 | 0.857 | 0.00903 | -0.028 | 94.99
10 | 0.86 | 0.00946 | -0.03 | 90.866
10.5 | 0.856 | 0.01011 | -0.032 | 84.651
11 | 0.835 | 0.01062 | -0.034 | 78.583
11.5 | 0.674 | 0.0642 | -0.021 | 10.499
12 | 0.66 | 0.06474 | -0.024 | 10.199
12.5 | 0.752 | 0.01493 | -0.039 | 50.386
13 | 0.72 | 0.0164 | -0.041 | 43.93
13.5 | 0.688 | 0.0176 | -0.042 | 39.128
14 | 0.653 | 0.01977 | -0.044 | 33.031
14.5 | 0.63 | 0.01745 | -0.046 | 36.08
15 | 0.594 | 0.01921 | -0.048 | 30.916

## 122. Re 14M Mach 0.00 (2)
BIGFOIL.COM POLAR EXPORT
goe780
GOE 780 |  |  |  | Cl Max: | 0.4749 | at alpha= | 5.5 | deg
XFOIL ncrit=9 |  |  |  | L/D Max: | 80.0843 | at alpha= | 5.5 | deg
Re: | 14000000 |  |  | Cd Min: | 0.06491 | at alpha= | -18 | deg
Mach: | 0 |  |  | Cl=0 at alpha= | -0.71932 | deg
|  |  |  | @ Cl=0.1, Cd= | 0.0048571
|  |  |  | @ Cl=0.4, Cd= | 0.0056265
|  |  |  | @ Cl=0.6, Cd= | 0.00593
alpha (deg) | Cl | Cd | Cm | Cl/Cd
-18 | -1.14 | 0.06491 | -0.0569 | -17.5628
-16 | -1.2421 | 0.0213 | -0.0772 | -58.3146
-15 | -1.2173 | 0.01803 | -0.0657 | -67.5153
-14.5 | -1.1909 | 0.01722 | -0.0617 | -69.158
-14 | -1.171 | 0.01579 | -0.0564 | -74.1609
-13.5 | -1.1453 | 0.01455 | -0.0519 | -78.7148
-13 | -1.1142 | 0.01374 | -0.0481 | -81.0917
-12.5 | -1.0873 | 0.01223 | -0.0436 | -88.9043
-12 | -1.0502 | 0.01154 | -0.0408 | -91.0052
-11.5 | -1.0126 | 0.01091 | -0.0379 | -92.8139
-11 | -0.9735 | 0.01046 | -0.0354 | -93.0688
-10.5 | -0.9301 | 0.01042 | -0.0336 | -89.261
-10 | -0.8905 | 0.00971 | -0.0311 | -91.7096
-9.5 | -0.8496 | 0.00923 | -0.0287 | -92.0477
-9 | -0.8079 | 0.00879 | -0.0264 | -91.9113
-8.5 | -0.7655 | 0.00831 | -0.0242 | -92.1179
-8 | -0.7185 | 0.0081 | -0.0231 | -88.7037
-7.5 | -0.6729 | 0.00769 | -0.0216 | -87.5033
-7 | -0.6262 | 0.0073 | -0.0203 | -85.7808
-6 | -0.5337 | 0.00652 | -0.0173 | -81.8558
-5.5 | -0.4846 | 0.00629 | -0.0164 | -77.0429
-5 | -0.4347 | 0.00607 | -0.0157 | -71.6145
-4.5 | -0.3847 | 0.00589 | -0.0151 | -65.3141
-4 | -0.3355 | 0.00566 | -0.0142 | -59.2756
-3 | -0.2341 | 0.00528 | -0.0131 | -44.3371
-2.5 | -0.1837 | 0.00512 | -0.0124 | -35.8789
-2 | -0.1314 | 0.00502 | -0.0122 | -26.1753
-1.5 | -0.0801 | 0.00492 | -0.0118 | -16.2805
-1 | -0.0279 | 0.00481 | -0.0115 | -5.8004
-0.5 | 0.0218 | 0.00466 | -0.0108 | 4.6781
0 | 0.0724 | 0.00466 | -0.0102 | 15.5365
0.5 | 0.1144 | 0.00496 | -0.0077 | 23.0645
1 | 0.1289 | 0.00587 | 0.0006 | 21.9591
1.5 | 0.1592 | 0.00617 | 0.0055 | 25.8023
2 | 0.1938 | 0.00587 | 0.0096 | 33.0153
3.5 | 0.2898 | 0.0052 | 0.0241 | 55.7308
4.5 | 0.383 | 0.00557 | 0.0269 | 68.7612
5 | 0.4281 | 0.00572 | 0.0287 | 74.8427
5.5 | 0.4749 | 0.00593 | 0.0299 | 80.0843

## 123. Re 14M Mach 0.10 (1)
BIGFOIL.COM POLAR EXPORT
goe780
GOE 780 |  |  |  | Cl Max: | 0.852 | at alpha= | 9.5 | deg
JavaFoil+Calcfoil stall+Eppler ext transition |  |  |  | L/D Max: | 104.085 | at alpha= | 8 | deg
Re: | 14000000 |  |  | Cd Min: | 0.00325 | at alpha= | 1.5 | deg
Mach: | 0.1 |  |  | Cl=0 at alpha= | 0.14912 | deg
|  |  |  | @ Cl=0.1, Cd= | 0.0032886
|  |  |  | @ Cl=0.4, Cd= | 0.0054253
|  |  |  | @ Cl=0.6, Cd= | 0.01778
alpha (deg) | Cl | Cd | Cm | Cl/Cd
-14 | -0.472 | 0.09183 | 0.033 | -5.14
-13.5 | -0.501 | 0.08933 | 0.031 | -5.61
-13 | -0.53 | 0.0842 | 0.03 | -6.298
-12.5 | -0.558 | 0.08081 | 0.029 | -6.908
-12 | -0.585 | 0.07647 | 0.028 | -7.645
-11.5 | -0.61 | 0.07146 | 0.027 | -8.53
-11 | -0.631 | 0.06673 | 0.027 | -9.462
-10.5 | -0.649 | 0.06187 | 0.027 | -10.494
-10 | -0.805 | 0.01116 | 0.047 | -72.06
-9.5 | -0.819 | 0.00855 | 0.046 | -95.854
-9 | -0.82 | 0.00819 | 0.044 | -100.15
-8.5 | -0.814 | 0.00749 | 0.043 | -108.644
-8 | -0.799 | 0.00711 | 0.041 | -112.394
-7.5 | -0.777 | 0.00814 | 0.039 | -95.372
-7 | -0.748 | 0.00777 | 0.037 | -96.236
-6.5 | -0.713 | 0.00639 | 0.035 | -111.458
-6 | -0.671 | 0.00708 | 0.033 | -94.864
-5.5 | -0.626 | 0.00586 | 0.032 | -106.87
-5 | -0.577 | 0.0055 | 0.03 | -104.865
-4.5 | -0.524 | 0.00546 | 0.028 | -95.965
-4 | -0.469 | 0.00548 | 0.026 | -85.726
-3.5 | -0.414 | 0.00536 | 0.024 | -77.296
-3 | -0.358 | 0.0051 | 0.022 | -70.17
-2.5 | -0.302 | 0.00574 | 0.02 | -52.528
-2 | -0.245 | 0.00565 | 0.018 | -43.376
-1.5 | -0.188 | 0.00548 | 0.016 | -34.363
-1 | -0.131 | 0.00506 | 0.014 | -25.914
-0.5 | -0.074 | 0.00516 | 0.012 | -14.389
0 | -0.017 | 0.00439 | 0.01 | -3.917
0.5 | 0.04 | 0.00506 | 0.008 | 7.963
1 | 0.098 | 0.00329 | 0.006 | 29.742
1.5 | 0.155 | 0.00325 | 0.004 | 47.702
2 | 0.213 | 0.00542 | 0.002 | 39.231
2.5 | 0.27 | 0.00526 | 0 | 51.313
3 | 0.327 | 0.00484 | -0.002 | 67.497
3.5 | 0.384 | 0.00556 | -0.004 | 69.103
4 | 0.441 | 0.00508 | -0.006 | 86.737
4.5 | 0.497 | 0.00595 | -0.008 | 83.546
5 | 0.551 | 0.00555 | -0.01 | 99.332
5.5 | 0.603 | 0.0066 | -0.012 | 91.462
6 | 0.653 | 0.00702 | -0.014 | 92.975
6.5 | 0.699 | 0.00709 | -0.016 | 98.563
7 | 0.741 | 0.00744 | -0.018 | 99.593
7.5 | 0.777 | 0.00785 | -0.02 | 98.878
8 | 0.806 | 0.00775 | -0.022 | 104.085
8.5 | 0.829 | 0.00819 | -0.025 | 101.247
9 | 0.844 | 0.00863 | -0.027 | 97.895
9.5 | 0.852 | 0.00908 | -0.029 | 93.831
10 | 0.851 | 0.00956 | -0.031 | 89.037
10.5 | 0.834 | 0.01026 | -0.032 | 81.329
11 | 0.676 | 0.05898 | -0.021 | 11.465
11.5 | 0.658 | 0.06353 | -0.022 | 10.349
12 | 0.767 | 0.01207 | -0.038 | 63.561
12.5 | 0.723 | 0.01493 | -0.039 | 48.41
13 | 0.688 | 0.01599 | -0.041 | 43.012
13.5 | 0.65 | 0.01747 | -0.043 | 37.183
14 | 0.61 | 0.0197 | -0.044 | 30.951
14.5 | 0.581 | 0.01778 | -0.047 | 32.665

## 124. Re 14M Mach 0.10 (2)
BIGFOIL.COM POLAR EXPORT
goe780
GOE 780 |  |  |  | Cl Max: | 1.2133 | at alpha= | 14 | deg
XFOIL ncrit=9 |  |  |  | L/D Max: | 96.0939 | at alpha= | 9 | deg
Re: | 14000000 |  |  | Cd Min: | 0.03241 | at alpha= | -16 | deg
Mach: | 0.1 |  |  | Cl=0 at alpha= | -0.729 | deg
|  |  |  | @ Cl=0.1, Cd= | 0.0048541
|  |  |  | @ Cl=0.4, Cd= | 0.0056332
|  |  |  | @ Cl=0.6, Cd= | 0.0085851
alpha (deg) | Cl | Cd | Cm | Cl/Cd
-16 | -1.108 | 0.03241 | -0.0944 | -34.187
-15.5 | -1.1167 | 0.02797 | -0.0906 | -39.9249
-15 | -1.1533 | 0.02307 | -0.0798 | -49.9913
-14.5 | -1.119 | 0.0229 | -0.0771 | -48.8646
-14 | -1.1377 | 0.01912 | -0.0662 | -59.5031
-13.5 | -1.1318 | 0.01662 | -0.0584 | -68.0987
-13 | -1.1056 | 0.01548 | -0.0536 | -71.4212
-12.5 | -1.0819 | 0.01377 | -0.0483 | -78.5694
-12 | -1.0481 | 0.01275 | -0.0447 | -82.2039
-11.5 | -1.0123 | 0.0119 | -0.0413 | -85.0672
-11 | -0.9771 | 0.0107 | -0.0378 | -91.3178
-10.5 | -0.9336 | 0.01066 | -0.0357 | -87.5797
-10 | -0.8935 | 0.00989 | -0.0331 | -90.3438
-9.5 | -0.8519 | 0.00938 | -0.0306 | -90.8209
-9 | -0.8094 | 0.0089 | -0.0282 | -90.9438
-8.5 | -0.7671 | 0.0084 | -0.0259 | -91.3214
-8 | -0.7206 | 0.00821 | -0.0244 | -87.771
-7.5 | -0.6746 | 0.00778 | -0.0227 | -86.7095
-7 | -0.6277 | 0.00737 | -0.0213 | -85.1696
-6.5 | -0.5805 | 0.00701 | -0.0199 | -82.8103
-5.5 | -0.4858 | 0.0063 | -0.0171 | -77.1111
-5 | -0.4357 | 0.00608 | -0.0163 | -71.6612
-4.5 | -0.3855 | 0.0059 | -0.0156 | -65.339
-4 | -0.3359 | 0.00567 | -0.0147 | -59.2416
-3 | -0.234 | 0.00529 | -0.0135 | -44.2344
-2.5 | -0.1836 | 0.00512 | -0.0128 | -35.8594
-2 | -0.131 | 0.00502 | -0.0126 | -26.0956
-1.5 | -0.0795 | 0.00492 | -0.0121 | -16.1585
-1 | -0.0271 | 0.00481 | -0.0118 | -5.6341
-0.5 | 0.0229 | 0.00467 | -0.011 | 4.9036
0 | 0.0737 | 0.00466 | -0.0104 | 15.8155
0.5 | 0.1157 | 0.00497 | -0.0079 | 23.2797
1 | 0.1298 | 0.00589 | 0.0005 | 22.0374
1.5 | 0.1602 | 0.00618 | 0.0055 | 25.9223
2 | 0.1942 | 0.00587 | 0.0098 | 33.0835
2.5 | 0.2136 | 0.00536 | 0.0175 | 39.8507
3.5 | 0.2905 | 0.00521 | 0.0244 | 55.7582
4.5 | 0.384 | 0.00558 | 0.0274 | 68.8172
5 | 0.4291 | 0.00573 | 0.0292 | 74.8866
7 | 0.5651 | 0.00809 | 0.0457 | 69.8517
7.5 | 0.6504 | 0.0093 | 0.0373 | 69.9355
8 | 0.7175 | 0.0087 | 0.0339 | 82.4713
8.5 | 0.764 | 0.00999 | 0.0344 | 76.4765
9 | 0.8389 | 0.00873 | 0.0298 | 96.0939
9.5 | 0.8776 | 0.01028 | 0.0317 | 85.3696
10 | 0.9199 | 0.01081 | 0.0335 | 85.0971
10.5 | 0.9727 | 0.01119 | 0.0327 | 86.9258
11 | 1.0262 | 0.01151 | 0.032 | 89.1573
12 | 1.1115 | 0.0135 | 0.0341 | 82.3333
12.5 | 1.1448 | 0.01463 | 0.037 | 78.2502
13 | 1.1708 | 0.01606 | 0.0412 | 72.9016
13.5 | 1.2017 | 0.0187 | 0.0431 | 64.262
14 | 1.2133 | 0.02324 | 0.0468 | 52.2074

## 125. Re 14M Mach 0.25 (1)
BIGFOIL.COM POLAR EXPORT
goe780
GOE 780 |  |  |  | Cl Max: | 0.816 | at alpha= | 8.5 | deg
JavaFoil+Calcfoil stall+Eppler ext transition |  |  |  | L/D Max: | 101.751 | at alpha= | 5 | deg
Re: | 14000000 |  |  | Cd Min: | 0.00323 | at alpha= | 1 | deg
Mach: | 0.25 |  |  | Cl=0 at alpha= | 0.15254 | deg
|  |  |  | @ Cl=0.1, Cd= | 0.00323
|  |  |  | @ Cl=0.4, Cd= | 0.01668
|  |  |  | @ Cl=0.6, Cd= | 0.01668
alpha (deg) | Cl | Cd | Cm | Cl/Cd
-13 | -0.19 | 0.08341 | 0.032 | -2.28
-12.5 | -0.274 | 0.08013 | 0.031 | -3.418
-12 | -0.345 | 0.07666 | 0.03 | -4.505
-11.5 | -0.41 | 0.07273 | 0.028 | -5.639
-11 | -0.469 | 0.0697 | 0.027 | -6.724
-10.5 | -0.52 | 0.06708 | 0.025 | -7.75
-10 | -0.563 | 0.06224 | 0.025 | -9.051
-9.5 | -0.599 | 0.05739 | 0.025 | -10.429
-9 | -0.623 | 0.05222 | 0.025 | -11.937
-8.5 | -0.78 | 0.00797 | 0.044 | -97.772
-8 | -0.783 | 0.00747 | 0.042 | -104.82
-7.5 | -0.773 | 0.00737 | 0.04 | -104.832
-7 | -0.753 | 0.00693 | 0.038 | -108.608
-6.5 | -0.722 | 0.00747 | 0.036 | -96.745
-6 | -0.685 | 0.00722 | 0.034 | -94.843
-5.5 | -0.641 | 0.00593 | 0.032 | -108.099
-5 | -0.592 | 0.00568 | 0.031 | -104.191
-4.5 | -0.538 | 0.0056 | 0.029 | -96.002
-4 | -0.482 | 0.00552 | 0.027 | -87.364
-3.5 | -0.425 | 0.00547 | 0.025 | -77.668
-3 | -0.368 | 0.00507 | 0.023 | -72.57
-2.5 | -0.31 | 0.00588 | 0.021 | -52.678
-2 | -0.252 | 0.00565 | 0.019 | -44.559
-1.5 | -0.193 | 0.0056 | 0.017 | -34.526
-1 | -0.135 | 0.00467 | 0.015 | -28.906
-0.5 | -0.076 | 0.00527 | 0.012 | -14.469
0 | -0.018 | 0.00434 | 0.01 | -4.076
0.5 | 0.041 | 0.00509 | 0.008 | 8.125
1 | 0.1 | 0.00323 | 0.006 | 31.121
1.5 | 0.159 | 0.00328 | 0.004 | 48.653
2 | 0.218 | 0.00547 | 0.002 | 39.958
2.5 | 0.277 | 0.00534 | 0 | 51.973
3 | 0.336 | 0.0049 | -0.002 | 68.619
3.5 | 0.394 | 0.00564 | -0.004 | 69.888
4 | 0.453 | 0.00517 | -0.006 | 87.478
4.5 | 0.51 | 0.00603 | -0.008 | 84.605
5 | 0.566 | 0.00556 | -0.01 | 101.751
5.5 | 0.619 | 0.00697 | -0.013 | 88.812
6 | 0.669 | 0.00722 | -0.015 | 92.632
6.5 | 0.714 | 0.00735 | -0.017 | 97.141
7 | 0.752 | 0.00771 | -0.019 | 97.624
7.5 | 0.783 | 0.00777 | -0.021 | 100.835
8 | 0.805 | 0.0081 | -0.023 | 99.428
8.5 | 0.816 | 0.00868 | -0.025 | 94.011
9 | 0.815 | 0.00913 | -0.027 | 89.259
9.5 | 0.8 | 0.0096 | -0.029 | 83.364
10 | 0.628 | 0.05479 | -0.018 | 11.47
10.5 | 0.722 | 0.01092 | -0.033 | 66.113
11 | 0.667 | 0.01172 | -0.035 | 56.914
11.5 | 0.603 | 0.01238 | -0.037 | 48.723
12 | 0.53 | 0.01307 | -0.039 | 40.538
12.5 | 0.448 | 0.0143 | -0.041 | 31.305
13 | 0.36 | 0.01535 | -0.042 | 23.46
13.5 | 0.262 | 0.01668 | -0.044 | 15.692

## 126. Re 14M Mach 0.25 (2)
BIGFOIL.COM POLAR EXPORT
goe780
GOE 780 |  |  |  | Cl Max: | 0.9319 | at alpha= | 10 | deg
XFOIL ncrit=9 |  |  |  | L/D Max: | 86.551 | at alpha= | 9 | deg
Re: | 14000000 |  |  | Cd Min: | 0.05573 | at alpha= | 11 | deg
Mach: | 0.25 |  |  | Cl=0 at alpha= | -99 | deg
|  |  |  | @ Cl=0.1, Cd= | 0.0051294
|  |  |  | @ Cl=0.4, Cd= | 0.0056828
|  |  |  | @ Cl=0.6, Cd= | 0.010062
alpha (deg) | Cl | Cd | Cm | Cl/Cd
0 | 0.0811 | 0.00467 | -0.012 | 17.3662
1 | 0.135 | 0.00598 | 0.0001 | 22.5753
1.5 | 0.1653 | 0.00622 | 0.0055 | 26.5756
2 | 0.1882 | 0.00562 | 0.0127 | 33.4875
2.5 | 0.2164 | 0.00538 | 0.0187 | 40.223
3 | 0.2461 | 0.00515 | 0.0247 | 47.7864
3.5 | 0.294 | 0.00526 | 0.0263 | 55.8935
4 | 0.338 | 0.00551 | 0.0289 | 61.343
4.5 | 0.3886 | 0.00564 | 0.0299 | 68.9007
5 | 0.4339 | 0.00581 | 0.0322 | 74.6816
5.5 | 0.4696 | 0.0062 | 0.0367 | 75.7419
6 | 0.4897 | 0.00698 | 0.0446 | 70.1576
7 | 0.601 | 0.01009 | 0.043 | 59.5639
7.5 | 0.6626 | 0.01091 | 0.0413 | 60.7333
8 | 0.7265 | 0.00969 | 0.0396 | 74.9742
8.5 | 0.7761 | 0.01121 | 0.0404 | 69.2328
9 | 0.8482 | 0.0098 | 0.0377 | 86.551
9.5 | 0.8862 | 0.0121 | 0.0406 | 73.2397
10 | 0.9319 | 0.01383 | 0.0425 | 67.3825
10.5 | 0.7655 | 0.05008 | 0.0672 | 15.2855
11 | 0.7228 | 0.05573 | 0.0755 | 12.9697

## 127. Re 14M Mach 0.50 (1)
BIGFOIL.COM POLAR EXPORT
goe780
GOE 780 |  |  |  | Cl Max: | 1.016 | at alpha= | 20 | deg
JavaFoil+Calcfoil stall+Eppler ext transition |  |  |  | L/D Max: | 88.989 | at alpha= | 6 | deg
Re: | 14000000 |  |  | Cd Min: | 0.00345 | at alpha= | 1 | deg
Mach: | 0.5 |  |  | Cl=0 at alpha= | 0.15152 | deg
|  |  |  | @ Cl=0.1, Cd= | 0.0037791
|  |  |  | @ Cl=0.4, Cd= | 0.0058533
|  |  |  | @ Cl=0.6, Cd= | 0.066454
alpha (deg) | Cl | Cd | Cm | Cl/Cd
-20 | -1.05 | 0.13998 | 0.059 | -7.503
-19.5 | -1.022 | 0.14048 | 0.056 | -7.278
-19 | -1 | 0.14058 | 0.056 | -7.117
-18.5 | -0.981 | 0.12894 | 0.057 | -7.609
-18 | -0.959 | 0.11939 | 0.057 | -8.033
-17.5 | -0.934 | 0.11412 | 0.056 | -8.182
-17 | -0.908 | 0.10977 | 0.054 | -8.269
-16.5 | -0.879 | 0.10765 | 0.052 | -8.166
-16 | -0.851 | 0.10483 | 0.049 | -8.115
-15.5 | -0.824 | 0.10285 | 0.047 | -8.013
-15 | -0.791 | 0.10434 | 0.041 | -7.582
-14.5 | -0.766 | 0.09966 | 0.04 | -7.686
-14 | -0.741 | 0.09536 | 0.038 | -7.767
-13.5 | -0.715 | 0.09197 | 0.037 | -7.779
-13 | -0.69 | 0.08824 | 0.036 | -7.819
-12.5 | -0.664 | 0.08488 | 0.035 | -7.828
-12 | -0.639 | 0.08234 | 0.034 | -7.762
-11.5 | -0.613 | 0.07617 | 0.033 | -8.051
-11 | -0.588 | 0.06996 | 0.032 | -8.402
-10.5 | -0.562 | 0.06384 | 0.031 | -8.809
-10 | -0.549 | 0.05036 | 0.038 | -10.907
-9.5 | -0.625 | 0.00916 | 0.053 | -68.276
-9 | -0.594 | 0.0085 | 0.051 | -69.814
-8.5 | -0.456 | 0.0612 | 0.023 | -7.444
-8 | -0.43 | 0.05681 | 0.022 | -7.561
-7.5 | -0.404 | 0.04881 | 0.022 | -8.273
-7 | -0.378 | 0.04515 | 0.022 | -8.38
-6.5 | -0.473 | 0.04154 | 0.021 | -11.388
-6 | -0.699 | 0.00702 | 0.038 | -99.574
-5.5 | -0.689 | 0.00649 | 0.036 | -106.088
-5 | -0.65 | 0.00719 | 0.034 | -90.374
-4.5 | -0.595 | 0.00688 | 0.032 | -86.582
-4 | -0.535 | 0.00565 | 0.03 | -94.624
-3.5 | -0.473 | 0.00551 | 0.027 | -85.825
-3 | -0.41 | 0.00511 | 0.025 | -80.114
-2.5 | -0.346 | 0.00498 | 0.023 | -69.38
-2 | -0.281 | 0.006 | 0.021 | -46.831
-1.5 | -0.216 | 0.0058 | 0.018 | -37.208
-1 | -0.151 | 0.00567 | 0.016 | -26.585
-0.5 | -0.085 | 0.00543 | 0.014 | -15.697
0 | -0.02 | 0.00534 | 0.012 | -3.702
0.5 | 0.046 | 0.00526 | 0.009 | 8.805
1 | 0.112 | 0.00345 | 0.007 | 32.576
1.5 | 0.178 | 0.00489 | 0.005 | 36.459
2 | 0.244 | 0.00572 | 0.002 | 42.72
2.5 | 0.31 | 0.00562 | 0 | 55.231
3 | 0.375 | 0.00577 | -0.002 | 65.099
3.5 | 0.441 | 0.00599 | -0.005 | 73.606
4 | 0.506 | 0.00621 | -0.007 | 81.346
4.5 | 0.569 | 0.00681 | -0.009 | 83.645
5 | 0.629 | 0.00719 | -0.012 | 87.506
5.5 | 0.683 | 0.00772 | -0.014 | 88.428
6 | 0.725 | 0.00815 | -0.016 | 88.989
6.5 | 0.743 | 0.00853 | -0.019 | 87.141
7 | 0.56 | 0.04007 | -0.012 | 13.984
7.5 | 0.48 | 0.00931 | -0.023 | 51.583
8 | 0.507 | 0.01018 | -0.025 | 49.8
8.5 | 0.537 | 0.01073 | -0.028 | 50.042
9 | 0.469 | 0.05122 | -0.018 | 9.162
9.5 | 0.494 | 0.05654 | -0.018 | 8.729
10 | 0.518 | 0.06304 | -0.019 | 8.214
10.5 | 0.543 | 0.06872 | -0.02 | 7.897
11 | 0.568 | 0.07355 | -0.021 | 7.726
11.5 | 0.599 | 0.0662 | -0.025 | 9.055
12 | 0.624 | 0.07256 | -0.026 | 8.593
12.5 | 0.647 | 0.07957 | -0.026 | 8.133
13 | 0.672 | 0.0865 | -0.027 | 7.765
13.5 | 0.696 | 0.09311 | -0.028 | 7.48
14 | 0.721 | 0.09579 | -0.029 | 7.524
14.5 | 0.746 | 0.10013 | -0.031 | 7.448
15 | 0.771 | 0.10447 | -0.032 | 7.383
15.5 | 0.797 | 0.10796 | -0.034 | 7.384
16 | 0.824 | 0.10758 | -0.037 | 7.66
16.5 | 0.849 | 0.11154 | -0.038 | 7.612
17 | 0.875 | 0.11708 | -0.04 | 7.471
17.5 | 0.898 | 0.12638 | -0.041 | 7.102
18 | 0.922 | 0.13217 | -0.042 | 6.972
18.5 | 0.945 | 0.14254 | -0.044 | 6.631
19 | 0.969 | 0.13482 | -0.045 | 7.185
19.5 | 0.993 | 0.13575 | -0.046 | 7.313
20 | 1.016 | 0.1443 | -0.047 | 7.042

## 128. Re 14M Mach 0.50 (2)
BIGFOIL.COM POLAR EXPORT
goe780
GOE 780 |  |  |  | Cl Max: | 0.7547 | at alpha= | 20 | deg
XFOIL ncrit=9 |  |  |  | L/D Max: | 67.938 | at alpha= | 5 | deg
Re: | 14000000 |  |  | Cd Min: | 0.25872 | at alpha= | 20 | deg
Mach: | 0.5 |  |  | Cl=0 at alpha= | -1.0704 | deg
|  |  |  | @ Cl=0.1, Cd= | 0.0047206
|  |  |  | @ Cl=0.4, Cd= | 0.0061539
|  |  |  | @ Cl=0.6, Cd= | 0.016812
alpha (deg) | Cl | Cd | Cm | Cl/Cd
-6.5 | -0.5417 | 0.02204 | -0.0609 | -24.578
-6 | -0.5424 | 0.01612 | -0.0483 | -33.6476
-5.5 | -0.4796 | 0.00814 | -0.0477 | -58.9189
-5 | -0.4345 | 0.00665 | -0.0417 | -65.3383
-4.5 | -0.3805 | 0.00618 | -0.0379 | -61.5696
-4 | -0.3243 | 0.00591 | -0.0351 | -54.8731
-3.5 | -0.2693 | 0.00562 | -0.0323 | -47.9181
-3 | -0.2124 | 0.00542 | -0.0303 | -39.1882
-2.5 | -0.1585 | 0.00518 | -0.0279 | -30.5985
-2 | -0.1037 | 0.0051 | -0.0259 | -20.3333
-1.5 | -0.0494 | 0.005 | -0.0239 | -9.88
-1 | 0.0081 | 0.00491 | -0.0228 | 1.6497
-0.5 | 0.0628 | 0.00474 | -0.0211 | 13.2489
0 | 0.1204 | 0.00471 | -0.0201 | 25.5626
0.5 | 0.163 | 0.00509 | -0.0159 | 32.0236
1 | 0.1536 | 0.00685 | -0.0006 | 22.4234
1.5 | 0.1871 | 0.00642 | 0.0056 | 29.1433
2 | 0.1971 | 0.00571 | 0.0173 | 34.5184
2.5 | 0.2273 | 0.00564 | 0.0245 | 40.3014
3 | 0.2509 | 0.00536 | 0.0335 | 46.8097
3.5 | 0.2906 | 0.00551 | 0.0389 | 52.7405
4 | 0.3306 | 0.00584 | 0.0443 | 56.6096
4.5 | 0.3866 | 0.00605 | 0.0462 | 63.9008
5 | 0.4382 | 0.00645 | 0.0491 | 67.938
5.5 | 0.5013 | 0.00772 | 0.0489 | 64.9352
6 | 0.5309 | 0.01025 | 0.0557 | 51.7951
7 | 0.6601 | 0.02252 | 0.0577 | 29.3117
7.5 | 0.6713 | 0.02902 | 0.0658 | 23.1323
8 | 0.6629 | 0.03484 | 0.0754 | 19.027
8.5 | 0.6405 | 0.04043 | 0.084 | 15.8422
9 | 0.6006 | 0.04853 | 0.0889 | 12.3758
9.5 | 0.5816 | 0.05492 | 0.0898 | 10.5899
10 | 0.5508 | 0.0646 | 0.087 | 8.5263
10.5 | 0.5192 | 0.07349 | 0.0862 | 7.0649
11 | 0.5041 | 0.08738 | 0.0763 | 5.7691
11.5 | 0.4903 | 0.10201 | 0.068 | 4.8064
12 | 0.4981 | 0.11313 | 0.0604 | 4.4029
12.5 | 0.5036 | 0.1231 | 0.0554 | 4.091
13 | 0.5146 | 0.13307 | 0.0496 | 3.8671
13.5 | 0.5195 | 0.14369 | 0.0444 | 3.6154
14 | 0.5326 | 0.1528 | 0.0398 | 3.4856
14.5 | 0.5462 | 0.16187 | 0.0353 | 3.3743
15 | 0.5613 | 0.17069 | 0.031 | 3.2884
15.5 | 0.5791 | 0.17921 | 0.0266 | 3.2314
16 | 0.5976 | 0.18774 | 0.0223 | 3.1831
18 | 0.6748 | 0.22124 | 0.0032 | 3.0501
18.5 | 0.6941 | 0.23072 | -0.0019 | 3.0084
19 | 0.7137 | 0.24044 | -0.0069 | 2.9683
19.5 | 0.7336 | 0.24949 | -0.0121 | 2.9404
20 | 0.7547 | 0.25872 | -0.0177 | 2.9171

## 129. Re 16M Mach 0.00 (1)
BIGFOIL.COM POLAR EXPORT
goe780
GOE 780 |  |  |  | Cl Max: | 0.86 | at alpha= | 10 | deg
JavaFoil+Calcfoil stall+Eppler ext transition |  |  |  | L/D Max: | 105.162 | at alpha= | 8.5 | deg
Re: | 16000000 |  |  | Cd Min: | 0.00372 | at alpha= | 1 | deg
Mach: | 0 |  |  | Cl=0 at alpha= | 0.14912 | deg
|  |  |  | @ Cl=0.1, Cd= | 0.0038063
|  |  |  | @ Cl=0.4, Cd= | 0.0055661
|  |  |  | @ Cl=0.6, Cd= | 0.01827
alpha (deg) | Cl | Cd | Cm | Cl/Cd
-14.5 | -0.486 | 0.0975 | 0.033 | -4.989
-14 | -0.513 | 0.09294 | 0.032 | -5.515
-13.5 | -0.538 | 0.08882 | 0.031 | -6.062
-13 | -0.564 | 0.08368 | 0.03 | -6.74
-12.5 | -0.588 | 0.08038 | 0.029 | -7.317
-12 | -0.612 | 0.07522 | 0.028 | -8.129
-11.5 | -0.632 | 0.06984 | 0.028 | -9.055
-11 | -0.65 | 0.06523 | 0.028 | -9.969
-10.5 | -0.664 | 0.06086 | 0.027 | -10.909
-10 | -0.824 | 0.00845 | 0.048 | -97.596
-9.5 | -0.829 | 0.00826 | 0.046 | -100.342
-9 | -0.827 | 0.00763 | 0.044 | -108.322
-8.5 | -0.817 | 0.00734 | 0.042 | -111.268
-8 | -0.801 | 0.00721 | 0.041 | -110.972
-7.5 | -0.777 | 0.00795 | 0.039 | -97.626
-7 | -0.746 | 0.0075 | 0.037 | -99.579
-6.5 | -0.71 | 0.00714 | 0.035 | -99.494
-6 | -0.669 | 0.00665 | 0.033 | -100.556
-5.5 | -0.624 | 0.00565 | 0.031 | -110.361
-5 | -0.575 | 0.00561 | 0.03 | -102.43
-4.5 | -0.522 | 0.00548 | 0.028 | -95.265
-4 | -0.467 | 0.00515 | 0.026 | -90.752
-3.5 | -0.412 | 0.0051 | 0.024 | -80.749
-3 | -0.356 | 0.00514 | 0.022 | -69.319
-2.5 | -0.3 | 0.00566 | 0.02 | -53.016
-2 | -0.244 | 0.00548 | 0.018 | -44.453
-1.5 | -0.187 | 0.00517 | 0.016 | -36.226
-1 | -0.131 | 0.00483 | 0.014 | -27.066
-0.5 | -0.074 | 0.00508 | 0.012 | -14.529
0 | -0.017 | 0.00458 | 0.01 | -3.743
0.5 | 0.04 | 0.00477 | 0.008 | 8.409
1 | 0.097 | 0.00372 | 0.006 | 26.119
1.5 | 0.154 | 0.00536 | 0.004 | 28.834
2 | 0.212 | 0.00516 | 0.002 | 40.961
2.5 | 0.269 | 0.00518 | 0 | 51.81
3 | 0.325 | 0.00478 | -0.002 | 68.093
3.5 | 0.382 | 0.00546 | -0.004 | 69.946
4 | 0.438 | 0.00579 | -0.006 | 75.716
4.5 | 0.494 | 0.00579 | -0.008 | 85.362
5 | 0.548 | 0.00613 | -0.01 | 89.436
5.5 | 0.601 | 0.00645 | -0.012 | 93.1
6 | 0.65 | 0.00687 | -0.014 | 94.585
6.5 | 0.696 | 0.00697 | -0.016 | 99.883
7 | 0.738 | 0.00739 | -0.018 | 99.851
7.5 | 0.775 | 0.0076 | -0.02 | 101.914
8 | 0.806 | 0.0078 | -0.022 | 103.273
8.5 | 0.83 | 0.00789 | -0.024 | 105.162
9 | 0.847 | 0.00834 | -0.026 | 101.608
9.5 | 0.857 | 0.00877 | -0.028 | 97.732
10 | 0.86 | 0.00926 | -0.03 | 92.839
10.5 | 0.856 | 0.0099 | -0.032 | 86.421
11 | 0.836 | 0.01035 | -0.034 | 80.73
11.5 | 0.674 | 0.06351 | -0.022 | 10.619
12 | 0.784 | 0.01287 | -0.037 | 60.934
12.5 | 0.753 | 0.01454 | -0.039 | 51.824
13 | 0.728 | 0.01467 | -0.041 | 49.602
13.5 | 0.694 | 0.01605 | -0.043 | 43.223
14 | 0.658 | 0.01785 | -0.044 | 36.873
14.5 | 0.632 | 0.01652 | -0.047 | 38.266
15 | 0.596 | 0.01827 | -0.048 | 32.619

## 130. Re 16M Mach 0.00 (2)
BIGFOIL.COM POLAR EXPORT
goe780
GOE 780 |  |  |  | Cl Max: | 0.4326 | at alpha= | 5 | deg
XFOIL ncrit=9 |  |  |  | L/D Max: | 77.25 | at alpha= | 5 | deg
Re: | 16000000 |  |  | Cd Min: | 0.05586 | at alpha= | -19.5 | deg
Mach: | 0 |  |  | Cl=0 at alpha= | -0.69777 | deg
|  |  |  | @ Cl=0.1, Cd= | 0.0050182
|  |  |  | @ Cl=0.4, Cd= | 0.0054818
|  |  |  | @ Cl=0.6, Cd= | 0.0056
alpha (deg) | Cl | Cd | Cm | Cl/Cd
-19.5 | -1.3299 | 0.05586 | -0.0615 | -23.8077
-19 | -1.327 | 0.0505 | -0.0637 | -26.2772
-18.5 | -1.3522 | 0.04292 | -0.0645 | -31.5051
-18 | -1.3782 | 0.03659 | -0.0624 | -37.666
-17.5 | -1.38 | 0.03012 | -0.0638 | -45.8167
-17 | -1.3806 | 0.02608 | -0.0608 | -52.9371
-16.5 | -1.2667 | 0.02226 | -0.0805 | -56.9048
-16 | -1.27 | 0.01958 | -0.0734 | -64.8621
-15.5 | -1.2525 | 0.01827 | -0.0683 | -68.555
-15 | -1.2347 | 0.01688 | -0.063 | -73.1457
-14.5 | -1.2086 | 0.01601 | -0.0588 | -75.4903
-14 | -1.184 | 0.01486 | -0.0542 | -79.677
-13.5 | -1.1552 | 0.01385 | -0.0502 | -83.4079
-13 | -1.1233 | 0.01308 | -0.0465 | -85.8792
-12.5 | -1.0923 | 0.01193 | -0.0427 | -91.5591
-12 | -1.0554 | 0.01127 | -0.0398 | -93.6469
-11.5 | -1.0177 | 0.01066 | -0.037 | -95.469
-11 | -0.9793 | 0.01009 | -0.0343 | -97.0565
-10.5 | -0.9367 | 0.00991 | -0.0323 | -94.5207
-10 | -0.8967 | 0.00931 | -0.0298 | -96.3158
-9.5 | -0.8552 | 0.00885 | -0.0275 | -96.6328
-9 | -0.8136 | 0.00845 | -0.0252 | -96.284
-8.5 | -0.771 | 0.00803 | -0.0231 | -96.0149
-8 | -0.7241 | 0.00778 | -0.0219 | -93.072
-7.5 | -0.6775 | 0.0074 | -0.0206 | -91.5541
-7 | -0.6306 | 0.00706 | -0.0193 | -89.3201
-6.5 | -0.5832 | 0.00676 | -0.0181 | -86.2722
-6 | -0.5362 | 0.0064 | -0.0167 | -83.7812
-5.5 | -0.4873 | 0.00614 | -0.0159 | -79.3648
-5 | -0.4376 | 0.00594 | -0.0151 | -73.67
-4.5 | -0.3875 | 0.00577 | -0.0144 | -67.1577
-4 | -0.3373 | 0.00554 | -0.0138 | -60.8845
-3 | -0.236 | 0.00521 | -0.0126 | -45.2975
-2.5 | -0.1854 | 0.005 | -0.012 | -37.08
-2 | -0.1337 | 0.00493 | -0.0117 | -27.1197
-1.5 | -0.0816 | 0.00482 | -0.0115 | -16.9295
-1 | -0.0298 | 0.00474 | -0.0111 | -6.2869
-0.5 | 0.0195 | 0.0046 | -0.0102 | 4.2391
0 | 0.0691 | 0.00464 | -0.0094 | 14.8922
0.5 | 0.1075 | 0.00511 | -0.0062 | 21.0372
1.5 | 0.1625 | 0.00619 | 0.0048 | 26.252
2.5 | 0.2218 | 0.00545 | 0.0153 | 40.6972
3 | 0.2511 | 0.00512 | 0.0208 | 49.043
3.5 | 0.2937 | 0.00512 | 0.0232 | 57.3633
4.5 | 0.3857 | 0.00543 | 0.0263 | 71.0313
5 | 0.4326 | 0.0056 | 0.0276 | 77.25

## 131. Re 16M Mach 0.10 (1)
BIGFOIL.COM POLAR EXPORT
goe780
GOE 780 |  |  |  | Cl Max: | 0.852 | at alpha= | 9.5 | deg
JavaFoil+Calcfoil stall+Eppler ext transition |  |  |  | L/D Max: | 103.414 | at alpha= | 8.5 | deg
Re: | 16000000 |  |  | Cd Min: | 0.00373 | at alpha= | 1 | deg
Mach: | 0.1 |  |  | Cl=0 at alpha= | 0.14912 | deg
|  |  |  | @ Cl=0.1, Cd= | 0.0037872
|  |  |  | @ Cl=0.4, Cd= | 0.0055435
|  |  |  | @ Cl=0.6, Cd= | 0.01683
alpha (deg) | Cl | Cd | Cm | Cl/Cd
-14 | -0.472 | 0.09114 | 0.033 | -5.181
-13.5 | -0.501 | 0.08852 | 0.031 | -5.664
-13 | -0.53 | 0.08411 | 0.03 | -6.307
-12.5 | -0.558 | 0.08006 | 0.029 | -6.974
-12 | -0.585 | 0.07612 | 0.028 | -7.683
-11.5 | -0.61 | 0.07107 | 0.028 | -8.581
-11 | -0.632 | 0.0664 | 0.028 | -9.513
-10.5 | -0.65 | 0.06109 | 0.027 | -10.637
-10 | -0.808 | 0.01063 | 0.048 | -75.99
-9.5 | -0.819 | 0.00831 | 0.046 | -98.658
-9 | -0.82 | 0.00779 | 0.044 | -105.315
-8.5 | -0.814 | 0.00741 | 0.043 | -109.809
-8 | -0.799 | 0.00719 | 0.041 | -111.196
-7.5 | -0.777 | 0.00795 | 0.039 | -97.715
-7 | -0.748 | 0.00762 | 0.037 | -98.161
-6.5 | -0.712 | 0.00721 | 0.035 | -98.793
-6 | -0.672 | 0.00688 | 0.033 | -97.609
-5.5 | -0.626 | 0.00574 | 0.032 | -109.058
-5 | -0.577 | 0.00556 | 0.03 | -103.775
-4.5 | -0.524 | 0.00543 | 0.028 | -96.606
-4 | -0.469 | 0.00523 | 0.026 | -89.683
-3.5 | -0.414 | 0.00509 | 0.024 | -81.327
-3 | -0.358 | 0.00518 | 0.022 | -69.075
-2.5 | -0.302 | 0.00566 | 0.02 | -53.304
-2 | -0.245 | 0.00552 | 0.018 | -44.357
-1.5 | -0.188 | 0.00517 | 0.016 | -36.427
-1 | -0.131 | 0.00478 | 0.014 | -27.485
-0.5 | -0.074 | 0.00516 | 0.012 | -14.389
0 | -0.017 | 0.005 | 0.01 | -3.443
0.5 | 0.04 | 0.00484 | 0.008 | 8.318
1 | 0.098 | 0.00373 | 0.006 | 26.212
1.5 | 0.155 | 0.00536 | 0.004 | 28.978
2 | 0.213 | 0.00516 | 0.002 | 41.183
2.5 | 0.27 | 0.00514 | 0 | 52.484
3 | 0.327 | 0.00473 | -0.002 | 69.066
3.5 | 0.384 | 0.00542 | -0.004 | 70.784
4 | 0.441 | 0.00586 | -0.006 | 75.167
4.5 | 0.497 | 0.00583 | -0.008 | 85.217
5 | 0.551 | 0.0061 | -0.01 | 90.289
5.5 | 0.603 | 0.0065 | -0.012 | 92.802
6 | 0.653 | 0.00689 | -0.014 | 94.79
6.5 | 0.699 | 0.00715 | -0.016 | 97.837
7 | 0.741 | 0.00746 | -0.018 | 99.303
7.5 | 0.777 | 0.0076 | -0.02 | 102.181
8 | 0.806 | 0.00784 | -0.022 | 102.906
8.5 | 0.829 | 0.00802 | -0.025 | 103.414
9 | 0.844 | 0.00844 | -0.027 | 99.999
9.5 | 0.852 | 0.00889 | -0.029 | 95.842
10 | 0.851 | 0.00936 | -0.031 | 90.958
10.5 | 0.843 | 0.00989 | -0.033 | 85.267
11 | 0.816 | 0.01065 | -0.034 | 76.596
11.5 | 0.659 | 0.06223 | -0.022 | 10.594
12 | 0.768 | 0.01172 | -0.038 | 65.57
12.5 | 0.729 | 0.01359 | -0.04 | 53.633
13 | 0.693 | 0.01464 | -0.041 | 47.338
13.5 | 0.654 | 0.01614 | -0.043 | 40.519
14 | 0.614 | 0.01804 | -0.044 | 34.024
14.5 | 0.583 | 0.01683 | -0.047 | 34.65

## 132. Re 16M Mach 0.10 (2)
BIGFOIL.COM POLAR EXPORT
goe780
GOE 780 |  |  |  | Cl Max: | 0.4337 | at alpha= | 5 | deg
XFOIL ncrit=9 |  |  |  | L/D Max: | 77.1708 | at alpha= | 5 | deg
Re: | 16000000 |  |  | Cd Min: | 0.0258 | at alpha= | -16 | deg
Mach: | 0.1 |  |  | Cl=0 at alpha= | -0.70766 | deg
|  |  |  | @ Cl=0.1, Cd= | 0.0050107
|  |  |  | @ Cl=0.4, Cd= | 0.0054981
|  |  |  | @ Cl=0.6, Cd= | 0.00562
alpha (deg) | Cl | Cd | Cm | Cl/Cd
-16 | -1.1869 | 0.0258 | -0.089 | -46.0039
-15.5 | -1.1886 | 0.02321 | -0.0824 | -51.2107
-15 | -1.1973 | 0.02025 | -0.0738 | -59.1259
-14.5 | -1.1741 | 0.01928 | -0.0692 | -60.8973
-14 | -1.1666 | 0.01707 | -0.0618 | -68.3421
-13.5 | -1.1486 | 0.01536 | -0.0557 | -74.7786
-13 | -1.12 | 0.01433 | -0.0512 | -78.1577
-12.5 | -1.0908 | 0.01304 | -0.0468 | -83.6503
-12 | -1.0558 | 0.01216 | -0.0433 | -86.8257
-11.5 | -1.0189 | 0.01139 | -0.0401 | -89.4557
-11 | -0.9828 | 0.01034 | -0.0367 | -95.0484
-10.5 | -0.9401 | 0.01014 | -0.0345 | -92.712
-10 | -0.8996 | 0.00948 | -0.0319 | -94.8945
-9.5 | -0.8573 | 0.00899 | -0.0295 | -95.3615
-9 | -0.815 | 0.00855 | -0.0271 | -95.3216
-8.5 | -0.7729 | 0.00812 | -0.0246 | -95.1847
-8 | -0.7262 | 0.00787 | -0.0232 | -92.2745
-7.5 | -0.6794 | 0.00747 | -0.0217 | -90.9505
-7 | -0.6323 | 0.00712 | -0.0203 | -88.8062
-6.5 | -0.5848 | 0.0068 | -0.019 | -86
-6 | -0.5366 | 0.00649 | -0.0177 | -82.681
-5.5 | -0.4885 | 0.00615 | -0.0165 | -79.4309
-5 | -0.4386 | 0.00595 | -0.0157 | -73.7143
-4.5 | -0.3883 | 0.00577 | -0.015 | -67.2964
-4 | -0.3378 | 0.00555 | -0.0142 | -60.8649
-3 | -0.236 | 0.00521 | -0.013 | -45.2975
-2.5 | -0.1853 | 0.00501 | -0.0124 | -36.986
-2 | -0.1333 | 0.00493 | -0.012 | -27.0385
-1.5 | -0.081 | 0.00482 | -0.0118 | -16.805
-1 | -0.029 | 0.00474 | -0.0114 | -6.1181
-0.5 | 0.0206 | 0.0046 | -0.0105 | 4.4783
0 | 0.0705 | 0.00464 | -0.0097 | 15.194
0.5 | 0.1087 | 0.00512 | -0.0064 | 21.2305
1 | 0.1283 | 0.00598 | 0.0009 | 21.4548
1.5 | 0.1636 | 0.0062 | 0.0048 | 26.3871
2 | 0.2026 | 0.00606 | 0.008 | 33.4323
2.5 | 0.2222 | 0.00544 | 0.0156 | 40.8456
3 | 0.2514 | 0.00512 | 0.0212 | 49.1016
3.5 | 0.2944 | 0.00513 | 0.0235 | 57.3879
4.5 | 0.3867 | 0.00545 | 0.0268 | 70.9541
5 | 0.4337 | 0.00562 | 0.0281 | 77.1708

## 133. Re 16M Mach 0.25 (1)
BIGFOIL.COM POLAR EXPORT
goe780
GOE 780 |  |  |  | Cl Max: | 0.816 | at alpha= | 8.5 | deg
JavaFoil+Calcfoil stall+Eppler ext transition |  |  |  | L/D Max: | 99.161 | at alpha= | 7.5 | deg
Re: | 16000000 |  |  | Cd Min: | 0.00372 | at alpha= | 1 | deg
Mach: | 0.25 |  |  | Cl=0 at alpha= | 0.15254 | deg
|  |  |  | @ Cl=0.1, Cd= | 0.00372
|  |  |  | @ Cl=0.4, Cd= | 0.01609
|  |  |  | @ Cl=0.6, Cd= | 0.01609
alpha (deg) | Cl | Cd | Cm | Cl/Cd
-13 | -0.19 | 0.0836 | 0.032 | -2.275
-12.5 | -0.274 | 0.07995 | 0.031 | -3.427
-12 | -0.345 | 0.07622 | 0.03 | -4.532
-11.5 | -0.41 | 0.07261 | 0.029 | -5.652
-11 | -0.469 | 0.06904 | 0.027 | -6.793
-10.5 | -0.52 | 0.06641 | 0.025 | -7.828
-10 | -0.564 | 0.06168 | 0.025 | -9.14
-9.5 | -0.599 | 0.05652 | 0.025 | -10.593
-9 | -0.624 | 0.05195 | 0.025 | -12.002
-8.5 | -0.78 | 0.00764 | 0.044 | -102.019
-8 | -0.783 | 0.00755 | 0.042 | -103.683
-7.5 | -0.773 | 0.00719 | 0.04 | -107.57
-7 | -0.753 | 0.00674 | 0.038 | -111.604
-6.5 | -0.723 | 0.00631 | 0.036 | -114.579
-6 | -0.685 | 0.00702 | 0.034 | -97.504
-5.5 | -0.641 | 0.00576 | 0.032 | -111.227
-5 | -0.592 | 0.00543 | 0.031 | -108.918
-4.5 | -0.538 | 0.00556 | 0.029 | -96.712
-4 | -0.482 | 0.00525 | 0.027 | -91.721
-3.5 | -0.425 | 0.00515 | 0.025 | -82.494
-3 | -0.368 | 0.0052 | 0.023 | -70.662
-2.5 | -0.31 | 0.00513 | 0.021 | -60.463
-2 | -0.252 | 0.00558 | 0.019 | -45.138
-1.5 | -0.193 | 0.00546 | 0.017 | -35.429
-1 | -0.135 | 0.0048 | 0.015 | -28.125
-0.5 | -0.076 | 0.00515 | 0.012 | -14.813
0 | -0.018 | 0.0051 | 0.01 | -3.468
0.5 | 0.041 | 0.0048 | 0.008 | 8.63
1 | 0.1 | 0.00372 | 0.006 | 26.997
1.5 | 0.159 | 0.00541 | 0.004 | 29.496
2 | 0.218 | 0.00522 | 0.002 | 41.863
2.5 | 0.277 | 0.00526 | 0 | 52.788
3 | 0.336 | 0.00479 | -0.002 | 70.162
3.5 | 0.394 | 0.00553 | -0.004 | 71.326
4 | 0.453 | 0.00589 | -0.006 | 76.858
4.5 | 0.51 | 0.00592 | -0.008 | 86.251
5 | 0.566 | 0.00627 | -0.01 | 90.316
5.5 | 0.619 | 0.00674 | -0.013 | 91.846
6 | 0.669 | 0.00707 | -0.015 | 94.509
6.5 | 0.714 | 0.00737 | -0.017 | 96.786
7 | 0.752 | 0.00773 | -0.019 | 97.359
7.5 | 0.783 | 0.0079 | -0.021 | 99.161
8 | 0.805 | 0.00839 | -0.023 | 95.996
8.5 | 0.816 | 0.00849 | -0.025 | 96.114
9 | 0.815 | 0.00892 | -0.027 | 91.324
9.5 | 0.8 | 0.00941 | -0.029 | 85.062
10 | 0.629 | 0.05419 | -0.019 | 11.608
10.5 | 0.723 | 0.01068 | -0.033 | 67.708
11 | 0.668 | 0.01138 | -0.035 | 58.726
11.5 | 0.604 | 0.01201 | -0.037 | 50.32
12 | 0.531 | 0.01268 | -0.039 | 41.856
12.5 | 0.449 | 0.01374 | -0.041 | 32.664
13 | 0.361 | 0.01483 | -0.043 | 24.324
13.5 | 0.262 | 0.01609 | -0.044 | 16.302

## 134. Re 16M Mach 0.25 (2)
BIGFOIL.COM POLAR EXPORT
goe780
GOE 780 |  |  |  | Cl Max: | 0.936 | at alpha= | 10 | deg
XFOIL ncrit=9 |  |  |  | L/D Max: | 92.0022 | at alpha= | 9 | deg
Re: | 16000000 |  |  | Cd Min: | 0.05807 | at alpha= | 11 | deg
Mach: | 0.25 |  |  | Cl=0 at alpha= | -99 | deg
|  |  |  | @ Cl=0.1, Cd= | 0.0049339
|  |  |  | @ Cl=0.4, Cd= | 0.0055433
|  |  |  | @ Cl=0.6, Cd= | 0.010362
alpha (deg) | Cl | Cd | Cm | Cl/Cd
0 | 0.0782 | 0.00463 | -0.0113 | 16.8898
0.5 | 0.1155 | 0.00515 | -0.0075 | 22.4272
1.5 | 0.1692 | 0.00624 | 0.0047 | 27.1154
2 | 0.2069 | 0.00612 | 0.0085 | 33.8072
2.5 | 0.2253 | 0.00546 | 0.0168 | 41.2637
3 | 0.2531 | 0.00512 | 0.0231 | 49.4336
3.5 | 0.2982 | 0.00518 | 0.0254 | 57.5676
4 | 0.3435 | 0.00538 | 0.0277 | 63.8476
4.5 | 0.3917 | 0.00551 | 0.0293 | 71.0889
5 | 0.4391 | 0.0057 | 0.0311 | 77.0351
6.5 | 0.5325 | 0.00806 | 0.0469 | 66.067
7 | 0.602 | 0.01043 | 0.0429 | 57.7181
7.5 | 0.6687 | 0.01014 | 0.0401 | 65.9467
8 | 0.7366 | 0.00905 | 0.0378 | 81.3923
8.5 | 0.7808 | 0.01042 | 0.0398 | 74.9328
9 | 0.8547 | 0.00929 | 0.0368 | 92.0022
9.5 | 0.8942 | 0.01117 | 0.0394 | 80.0537
10 | 0.936 | 0.0125 | 0.0423 | 74.88
11 | 0.69 | 0.05807 | 0.0784 | 11.8822

## 135. Re 16M Mach 0.50 (1)
BIGFOIL.COM POLAR EXPORT
goe780
GOE 780 |  |  |  | Cl Max: | 1.016 | at alpha= | 20 | deg
JavaFoil+Calcfoil stall+Eppler ext transition |  |  |  | L/D Max: | 91.563 | at alpha= | 5 | deg
Re: | 16000000 |  |  | Cd Min: | 0.00427 | at alpha= | 0.5 | deg
Mach: | 0.5 |  |  | Cl=0 at alpha= | 0.15152 | deg
|  |  |  | @ Cl=0.1, Cd= | 0.0047609
|  |  |  | @ Cl=0.4, Cd= | 0.0054929
|  |  |  | @ Cl=0.6, Cd= | 0.064692
alpha (deg) | Cl | Cd | Cm | Cl/Cd
-20 | -1.046 | 0.14927 | 0.057 | -7.008
-19.5 | -1.022 | 0.14383 | 0.056 | -7.104
-19 | -1.001 | 0.13994 | 0.056 | -7.154
-18.5 | -0.982 | 0.12725 | 0.057 | -7.72
-18 | -0.959 | 0.11874 | 0.057 | -8.077
-17.5 | -0.934 | 0.11261 | 0.056 | -8.297
-17 | -0.909 | 0.1087 | 0.054 | -8.361
-16.5 | -0.881 | 0.10486 | 0.052 | -8.407
-16 | -0.851 | 0.10369 | 0.049 | -8.209
-15.5 | -0.825 | 0.1007 | 0.047 | -8.19
-15 | -0.791 | 0.10318 | 0.041 | -7.669
-14.5 | -0.766 | 0.09856 | 0.04 | -7.772
-14 | -0.741 | 0.09482 | 0.039 | -7.813
-13.5 | -0.715 | 0.09142 | 0.037 | -7.826
-13 | -0.69 | 0.08709 | 0.036 | -7.923
-12.5 | -0.664 | 0.08401 | 0.035 | -7.909
-12 | -0.639 | 0.08085 | 0.034 | -7.905
-11.5 | -0.613 | 0.07621 | 0.033 | -8.048
-11 | -0.588 | 0.06904 | 0.032 | -8.515
-10.5 | -0.562 | 0.06355 | 0.031 | -8.851
-10 | -0.648 | 0.01283 | 0.054 | -50.481
-9.5 | -0.625 | 0.00895 | 0.053 | -69.857
-9 | -0.594 | 0.0086 | 0.051 | -69.016
-8.5 | -0.456 | 0.06124 | 0.023 | -7.44
-8 | -0.43 | 0.0567 | 0.022 | -7.577
-7.5 | -0.404 | 0.0492 | 0.022 | -8.211
-7 | -0.378 | 0.04458 | 0.022 | -8.491
-6.5 | -0.473 | 0.04122 | 0.022 | -11.482
-6 | -0.699 | 0.00683 | 0.038 | -102.247
-5.5 | -0.689 | 0.00632 | 0.036 | -108.983
-5 | -0.65 | 0.00706 | 0.034 | -92.028
-4.5 | -0.595 | 0.00687 | 0.032 | -86.71
-4 | -0.535 | 0.00563 | 0.03 | -95.072
-3.5 | -0.473 | 0.00522 | 0.027 | -90.549
-3 | -0.41 | 0.00507 | 0.025 | -80.799
-2.5 | -0.346 | 0.00519 | 0.023 | -66.654
-2 | -0.281 | 0.00591 | 0.021 | -47.573
-1.5 | -0.216 | 0.00571 | 0.018 | -37.807
-1 | -0.151 | 0.00557 | 0.016 | -27.021
-0.5 | -0.085 | 0.00499 | 0.014 | -17.091
0 | -0.02 | 0.00526 | 0.012 | -3.762
0.5 | 0.046 | 0.00427 | 0.009 | 10.83
1 | 0.112 | 0.00487 | 0.007 | 23.063
1.5 | 0.178 | 0.00537 | 0.005 | 33.182
2 | 0.244 | 0.0054 | 0.002 | 45.254
2.5 | 0.31 | 0.00555 | 0 | 55.884
3 | 0.375 | 0.00508 | -0.002 | 73.949
3.5 | 0.441 | 0.00617 | -0.005 | 71.442
4 | 0.506 | 0.00616 | -0.007 | 82.049
4.5 | 0.569 | 0.00647 | -0.009 | 88.025
5 | 0.629 | 0.00687 | -0.012 | 91.563
5.5 | 0.683 | 0.00756 | -0.014 | 90.326
6 | 0.725 | 0.00799 | -0.016 | 90.777
6.5 | 0.743 | 0.00857 | -0.019 | 86.756
7 | 0.689 | 0.00883 | -0.021 | 78.031
7.5 | 0.48 | 0.00937 | -0.023 | 51.264
8 | 0.507 | 0.00994 | -0.025 | 50.998
8.5 | 0.537 | 0.01046 | -0.028 | 51.379
9 | 0.47 | 0.05062 | -0.018 | 9.278
9.5 | 0.494 | 0.05602 | -0.019 | 8.818
10 | 0.518 | 0.06274 | -0.019 | 8.255
10.5 | 0.543 | 0.06854 | -0.02 | 7.921
11 | 0.568 | 0.07371 | -0.021 | 7.712
11.5 | 0.601 | 0.06441 | -0.026 | 9.337
12 | 0.624 | 0.07163 | -0.026 | 8.707
12.5 | 0.648 | 0.07854 | -0.027 | 8.245
13 | 0.672 | 0.08578 | -0.028 | 7.836
13.5 | 0.697 | 0.09332 | -0.029 | 7.465
14 | 0.721 | 0.09497 | -0.029 | 7.59
14.5 | 0.746 | 0.09928 | -0.031 | 7.513
15 | 0.772 | 0.10312 | -0.033 | 7.483
15.5 | 0.797 | 0.10626 | -0.035 | 7.505
16 | 0.824 | 0.10636 | -0.037 | 7.749
16.5 | 0.849 | 0.11113 | -0.039 | 7.641
17 | 0.875 | 0.11622 | -0.041 | 7.531
17.5 | 0.898 | 0.1239 | -0.041 | 7.245
18 | 0.922 | 0.13307 | -0.043 | 6.931
18.5 | 0.945 | 0.14072 | -0.044 | 6.717
19 | 0.969 | 0.141 | -0.045 | 6.87
19.5 | 0.992 | 0.14528 | -0.046 | 6.831
20 | 1.016 | 0.15015 | -0.047 | 6.767

## 136. Re 16M Mach 0.50 (2)
BIGFOIL.COM POLAR EXPORT
goe780
GOE 780 |  |  |  | Cl Max: | 0.7281 | at alpha= | 19.5 | deg
XFOIL ncrit=9 |  |  |  | L/D Max: | 70.0158 | at alpha= | 5 | deg
Re: | 16000000 |  |  | Cd Min: | 0.24876 | at alpha= | 19.5 | deg
Mach: | 0.5 |  |  | Cl=0 at alpha= | -99 | deg
|  |  |  | @ Cl=0.1, Cd= | 0.00466
|  |  |  | @ Cl=0.4, Cd= | 0.0059685
|  |  |  | @ Cl=0.6, Cd= | 0.18946
alpha (deg) | Cl | Cd | Cm | Cl/Cd
0 | 0.1171 | 0.00466 | -0.0194 | 25.1288
0.5 | 0.1523 | 0.00523 | -0.0136 | 29.1205
1 | 0.1526 | 0.00675 | -0.0003 | 22.6074
1.5 | 0.1929 | 0.00646 | 0.0044 | 29.8607
2 | 0.2241 | 0.0063 | 0.0113 | 35.5714
2.5 | 0.2357 | 0.00566 | 0.0227 | 41.6431
3 | 0.2615 | 0.00535 | 0.0312 | 48.8785
3.5 | 0.2965 | 0.00543 | 0.0377 | 54.6041
4 | 0.339 | 0.0057 | 0.0425 | 59.4737
4.5 | 0.3919 | 0.0059 | 0.0451 | 66.4237
5 | 0.4439 | 0.00634 | 0.048 | 70.0158
5.5 | 0.509 | 0.00753 | 0.0475 | 67.5963
6 | 0.5376 | 0.01004 | 0.0545 | 53.5458
7 | 0.6655 | 0.02233 | 0.0567 | 29.803
7.5 | 0.6769 | 0.02872 | 0.0649 | 23.5689
8 | 0.6687 | 0.03441 | 0.0747 | 19.4333
8.5 | 0.6452 | 0.03969 | 0.0841 | 16.256
9 | 0.6043 | 0.04755 | 0.0897 | 12.7087
9.5 | 0.5862 | 0.05365 | 0.0911 | 10.9264
10 | 0.5556 | 0.06299 | 0.0887 | 8.8204
10.5 | 0.5297 | 0.07312 | 0.0843 | 7.2443
11 | 0.5047 | 0.08499 | 0.0795 | 5.9383
11.5 | 0.4845 | 0.10127 | 0.0701 | 4.7842
12 | 0.4898 | 0.11193 | 0.0636 | 4.3759
12.5 | 0.4957 | 0.1218 | 0.0586 | 4.0698
13 | 0.5074 | 0.13204 | 0.0523 | 3.8428
14.5 | 0.5389 | 0.16076 | 0.0381 | 3.3522
15 | 0.5542 | 0.16957 | 0.0337 | 3.2683
15.5 | 0.5737 | 0.17772 | 0.0295 | 3.2281
16 | 0.591 | 0.18641 | 0.0249 | 3.1704
16.5 | 0.6111 | 0.19323 | 0.0203 | 3.1626
17 | 0.629 | 0.20249 | 0.0155 | 3.1063
17.5 | 0.6491 | 0.21074 | 0.0107 | 3.0801
18 | 0.6688 | 0.2196 | 0.0056 | 3.0455
18.5 | 0.6887 | 0.2287 | 0.0005 | 3.0114
19 | 0.708 | 0.23955 | -0.0048 | 2.9555
19.5 | 0.7281 | 0.24876 | -0.0102 | 2.9269

## 137. Re 18M Mach 0.00 (1)
BIGFOIL.COM POLAR EXPORT
goe780
GOE 780 |  |  |  | Cl Max: | 0.86 | at alpha= | 10 | deg
JavaFoil+Calcfoil stall+Eppler ext transition |  |  |  | L/D Max: | 104.682 | at alpha= | 8 | deg
Re: | 18000000 |  |  | Cd Min: | 0.00476 | at alpha= | 1 | deg
Mach: | 0 |  |  | Cl=0 at alpha= | 0.14912 | deg
|  |  |  | @ Cl=0.1, Cd= | 0.0047937
|  |  |  | @ Cl=0.4, Cd= | 0.0054496
|  |  |  | @ Cl=0.6, Cd= | 0.02024
alpha (deg) | Cl | Cd | Cm | Cl/Cd
-14.5 | -0.487 | 0.09661 | 0.033 | -5.036
-14 | -0.513 | 0.09226 | 0.032 | -5.557
-13.5 | -0.539 | 0.08769 | 0.031 | -6.142
-13 | -0.564 | 0.08405 | 0.03 | -6.71
-12.5 | -0.588 | 0.08038 | 0.029 | -7.318
-12 | -0.612 | 0.07459 | 0.029 | -8.203
-11.5 | -0.633 | 0.06917 | 0.028 | -9.147
-11 | -0.651 | 0.06453 | 0.028 | -10.081
-10.5 | -0.673 | 0.05517 | 0.031 | -12.194
-10 | -0.681 | 0.05291 | 0.03 | -12.877
-9.5 | -0.829 | 0.0081 | 0.046 | -102.325
-9 | -0.827 | 0.0077 | 0.044 | -107.368
-8.5 | -0.817 | 0.00851 | 0.042 | -96.036
-8 | -0.801 | 0.00704 | 0.041 | -113.662
-7.5 | -0.777 | 0.00778 | 0.039 | -99.782
-7 | -0.746 | 0.00746 | 0.037 | -100.061
-6.5 | -0.71 | 0.00697 | 0.035 | -101.916
-6 | -0.669 | 0.00674 | 0.033 | -99.218
-5.5 | -0.624 | 0.00571 | 0.031 | -109.294
-5 | -0.575 | 0.00555 | 0.03 | -103.482
-4.5 | -0.522 | 0.00523 | 0.028 | -99.773
-4 | -0.467 | 0.00516 | 0.026 | -90.499
-3.5 | -0.412 | 0.00522 | 0.024 | -78.946
-3 | -0.356 | 0.00512 | 0.022 | -69.598
-2.5 | -0.3 | 0.005 | 0.02 | -60.076
-2 | -0.244 | 0.00526 | 0.018 | -46.308
-1.5 | -0.187 | 0.00531 | 0.016 | -35.259
-1 | -0.131 | 0.00523 | 0.014 | -24.971
-0.5 | -0.074 | 0.00478 | 0.012 | -15.44
0 | -0.017 | 0.0048 | 0.01 | -3.568
0.5 | 0.04 | 0.00482 | 0.008 | 8.321
1 | 0.097 | 0.00476 | 0.006 | 20.438
1.5 | 0.154 | 0.0054 | 0.004 | 28.604
2 | 0.212 | 0.00517 | 0.002 | 40.942
2.5 | 0.269 | 0.00542 | 0 | 49.567
3 | 0.325 | 0.00491 | -0.002 | 66.239
3.5 | 0.382 | 0.00535 | -0.004 | 71.346
4 | 0.438 | 0.00566 | -0.006 | 77.406
4.5 | 0.494 | 0.00568 | -0.008 | 87.105
5 | 0.548 | 0.00601 | -0.01 | 91.316
5.5 | 0.601 | 0.00639 | -0.012 | 93.929
6 | 0.65 | 0.00662 | -0.014 | 98.277
6.5 | 0.696 | 0.00687 | -0.016 | 101.326
7 | 0.738 | 0.00726 | -0.018 | 101.679
7.5 | 0.775 | 0.00762 | -0.02 | 101.726
8 | 0.806 | 0.0077 | -0.022 | 104.682
8.5 | 0.83 | 0.00798 | -0.024 | 104.042
9 | 0.847 | 0.00859 | -0.026 | 98.663
9.5 | 0.857 | 0.00871 | -0.028 | 98.426
10 | 0.86 | 0.00907 | -0.03 | 94.774
10.5 | 0.856 | 0.00962 | -0.032 | 88.933
11 | 0.835 | 0.01027 | -0.034 | 81.291
11.5 | 0.675 | 0.06343 | -0.022 | 10.64
12 | 0.784 | 0.01284 | -0.037 | 61.038
12.5 | 0.767 | 0.01214 | -0.04 | 63.19
13 | 0.737 | 0.01282 | -0.042 | 57.476
13.5 | 0.704 | 0.01354 | -0.043 | 51.983
14 | 0.669 | 0.0146 | -0.045 | 45.816
14.5 | 0.633 | 0.0161 | -0.047 | 39.304
15 | 0.591 | 0.02024 | -0.048 | 29.183

## 138. Re 18M Mach 0.00 (2)
BIGFOIL.COM POLAR EXPORT
goe780
GOE 780 |  |  |  | Cl Max: | 1.4685 | at alpha= | 18 | deg
XFOIL ncrit=9 |  |  |  | L/D Max: | 104.869 | at alpha= | 9 | deg
Re: | 18000000 |  |  | Cd Min: | 0.06039 | at alpha= | 20 | deg
Mach: | 0 |  |  | Cl=0 at alpha= | -0.67739 | deg
|  |  |  | @ Cl=0.1, Cd= | 0.0052665
|  |  |  | @ Cl=0.4, Cd= | 0.0053931
|  |  |  | @ Cl=0.6, Cd= | 0.0070755
alpha (deg) | Cl | Cd | Cm | Cl/Cd
-20 | -1.3455 | 0.06 | -0.0592 | -22.425
-19.5 | -1.4208 | 0.04491 | -0.0643 | -31.6366
-19 | -1.4288 | 0.03977 | -0.0638 | -35.9266
-18.5 | -1.4384 | 0.03522 | -0.0615 | -40.8404
-18 | -1.428 | 0.03052 | -0.0626 | -46.789
-17.5 | -1.4371 | 0.02676 | -0.0573 | -53.7033
-17 | -1.3384 | 0.02243 | -0.0748 | -59.6701
-16.5 | -1.2934 | 0.02054 | -0.0773 | -62.9698
-16 | -1.2873 | 0.01855 | -0.0709 | -69.3962
-15.5 | -1.2678 | 0.01736 | -0.066 | -73.03
-15 | -1.2468 | 0.01614 | -0.0611 | -77.2491
-14.5 | -1.2196 | 0.01527 | -0.057 | -79.869
-14 | -1.193 | 0.01427 | -0.0527 | -83.602
-13.5 | -1.1628 | 0.01337 | -0.0488 | -86.9708
-13 | -1.13 | 0.01263 | -0.0453 | -89.4695
-12.5 | -1.0955 | 0.01184 | -0.0421 | -92.5253
-11.5 | -1.0221 | 0.01044 | -0.0361 | -97.9023
-11 | -0.9844 | 0.00982 | -0.0333 | -100.2444
-10.5 | -0.9423 | 0.00955 | -0.0312 | -98.6702
-10 | -0.9016 | 0.00901 | -0.0288 | -100.0666
-9.5 | -0.8601 | 0.00858 | -0.0265 | -100.2448
-9 | -0.8189 | 0.00821 | -0.0241 | -99.7442
-8.5 | -0.7754 | 0.00783 | -0.0221 | -99.0294
-8 | -0.7281 | 0.00754 | -0.021 | -96.565
-7.5 | -0.6813 | 0.00719 | -0.0197 | -94.7566
-7 | -0.6343 | 0.00688 | -0.0185 | -92.1948
-6.5 | -0.5865 | 0.0066 | -0.0174 | -88.8636
-6 | -0.5378 | 0.00632 | -0.0164 | -85.0949
-5.5 | -0.4898 | 0.00602 | -0.0153 | -81.3621
-5 | -0.4402 | 0.00583 | -0.0145 | -75.506
-4.5 | -0.3895 | 0.00565 | -0.014 | -68.9381
-4 | -0.3392 | 0.00545 | -0.0134 | -62.2385
-3.5 | -0.2884 | 0.00529 | -0.0128 | -54.518
-3 | -0.2375 | 0.00512 | -0.0123 | -46.3867
-2.5 | -0.1871 | 0.00491 | -0.0117 | -38.1059
-2 | -0.1352 | 0.00484 | -0.0114 | -27.9339
-1.5 | -0.0832 | 0.00476 | -0.0111 | -17.479
-1 | -0.0311 | 0.00466 | -0.0108 | -6.6738
-0.5 | 0.0171 | 0.00455 | -0.0097 | 3.7582
0 | 0.0653 | 0.00466 | -0.0086 | 14.0129
0.5 | 0.1002 | 0.00527 | -0.0046 | 19.0133
1 | 0.1233 | 0.00636 | 0.0018 | 19.3868
1.5 | 0.1645 | 0.00617 | 0.0044 | 26.6613
2 | 0.2048 | 0.00612 | 0.0073 | 33.4641
2.5 | 0.2318 | 0.00559 | 0.0131 | 41.4669
3 | 0.2643 | 0.0053 | 0.0178 | 49.8679
3.5 | 0.2985 | 0.00509 | 0.0221 | 58.6444
5 | 0.4358 | 0.0055 | 0.0269 | 79.2364
6 | 0.5209 | 0.00606 | 0.0315 | 85.9571
6.5 | 0.5545 | 0.00646 | 0.0357 | 85.8359
7 | 0.5846 | 0.00696 | 0.0407 | 83.9943
8.5 | 0.7779 | 0.00841 | 0.0305 | 92.497
9 | 0.8421 | 0.00803 | 0.0277 | 104.8692
9.5 | 0.8865 | 0.00888 | 0.0286 | 99.8311
10.5 | 0.9854 | 0.00976 | 0.0284 | 100.9631
11 | 1.0297 | 0.01016 | 0.0295 | 101.3484
11.5 | 1.0806 | 0.0106 | 0.0289 | 101.9434
12.5 | 1.1617 | 0.01234 | 0.0315 | 94.141
13 | 1.1952 | 0.01321 | 0.0341 | 90.4769
13.5 | 1.2209 | 0.0142 | 0.0383 | 85.9789
14 | 1.2619 | 0.0153 | 0.0387 | 82.4771
14.5 | 1.2989 | 0.01668 | 0.0396 | 77.8717
15 | 1.3348 | 0.01802 | 0.0406 | 74.0733
15.5 | 1.3668 | 0.01956 | 0.0418 | 69.8773
16 | 1.3954 | 0.02137 | 0.0433 | 65.2971
16.5 | 1.4259 | 0.02291 | 0.0444 | 62.2392
17 | 1.4373 | 0.02599 | 0.0472 | 55.302
17.5 | 1.4614 | 0.02796 | 0.0484 | 52.2675
18 | 1.4685 | 0.03131 | 0.0507 | 46.9019
18.5 | 1.4615 | 0.03603 | 0.0534 | 40.5634
19 | 1.4409 | 0.04237 | 0.0556 | 34.0076
19.5 | 1.3907 | 0.05264 | 0.0567 | 26.4191
20 | 1.3736 | 0.06039 | 0.0552 | 22.7455

## 139. Re 18M Mach 0.10 (1)
BIGFOIL.COM POLAR EXPORT
goe780
GOE 780 |  |  |  | Cl Max: | 0.852 | at alpha= | 9.5 | deg
JavaFoil+Calcfoil stall+Eppler ext transition |  |  |  | L/D Max: | 104.697 | at alpha= | 8 | deg
Re: | 18000000 |  |  | Cd Min: | 0.0048 | at alpha= | 0 | deg
Mach: | 0.1 |  |  | Cl=0 at alpha= | 0.14912 | deg
|  |  |  | @ Cl=0.1, Cd= | 0.0048525
|  |  |  | @ Cl=0.4, Cd= | 0.0054883
|  |  |  | @ Cl=0.6, Cd= | 0.01833
alpha (deg) | Cl | Cd | Cm | Cl/Cd
-14 | -0.472 | 0.09227 | 0.033 | -5.117
-13.5 | -0.501 | 0.08848 | 0.032 | -5.667
-13 | -0.53 | 0.08393 | 0.03 | -6.32
-12.5 | -0.558 | 0.08027 | 0.029 | -6.957
-12 | -0.585 | 0.07516 | 0.028 | -7.789
-11.5 | -0.61 | 0.07024 | 0.028 | -8.687
-11 | -0.632 | 0.06555 | 0.028 | -9.639
-10.5 | -0.65 | 0.06045 | 0.027 | -10.752
-10 | -0.67 | 0.05286 | 0.03 | -12.673
-9.5 | -0.819 | 0.00819 | 0.046 | -100.07
-9 | -0.821 | 0.00778 | 0.044 | -105.414
-8.5 | -0.813 | 0.00859 | 0.043 | -94.681
-8 | -0.799 | 0.00701 | 0.041 | -114.039
-7.5 | -0.777 | 0.00781 | 0.039 | -99.516
-7 | -0.748 | 0.00745 | 0.037 | -100.39
-6.5 | -0.712 | 0.00705 | 0.035 | -101.092
-6 | -0.672 | 0.00676 | 0.033 | -99.288
-5.5 | -0.626 | 0.00569 | 0.032 | -109.997
-5 | -0.577 | 0.00549 | 0.03 | -105.077
-4.5 | -0.524 | 0.00528 | 0.028 | -99.342
-4 | -0.469 | 0.00516 | 0.026 | -91.055
-3.5 | -0.414 | 0.00525 | 0.024 | -78.799
-3 | -0.358 | 0.00511 | 0.022 | -70.057
-2.5 | -0.302 | 0.00503 | 0.02 | -59.948
-2 | -0.245 | 0.00526 | 0.018 | -46.557
-1.5 | -0.188 | 0.00536 | 0.016 | -35.143
-1 | -0.131 | 0.00518 | 0.014 | -25.345
-0.5 | -0.074 | 0.00481 | 0.012 | -15.433
0 | -0.017 | 0.0048 | 0.01 | -3.587
0.5 | 0.04 | 0.00482 | 0.008 | 8.359
1 | 0.098 | 0.00483 | 0.006 | 20.226
1.5 | 0.155 | 0.00547 | 0.004 | 28.38
2 | 0.213 | 0.00512 | 0.002 | 41.519
2.5 | 0.27 | 0.00541 | 0 | 49.902
3 | 0.327 | 0.00486 | -0.002 | 67.312
3.5 | 0.384 | 0.00539 | -0.004 | 71.265
4 | 0.441 | 0.00574 | -0.006 | 76.79
4.5 | 0.497 | 0.00575 | -0.008 | 86.356
5 | 0.551 | 0.00601 | -0.01 | 91.695
5.5 | 0.603 | 0.0064 | -0.012 | 94.228
6 | 0.653 | 0.00659 | -0.014 | 99.034
6.5 | 0.699 | 0.00701 | -0.016 | 99.734
7 | 0.741 | 0.00736 | -0.018 | 100.65
7.5 | 0.777 | 0.00764 | -0.02 | 101.685
8 | 0.806 | 0.0077 | -0.022 | 104.697
8.5 | 0.829 | 0.0081 | -0.025 | 102.393
9 | 0.844 | 0.00868 | -0.027 | 97.257
9.5 | 0.852 | 0.00871 | -0.029 | 97.75
10 | 0.851 | 0.0092 | -0.031 | 92.564
10.5 | 0.843 | 0.00972 | -0.033 | 86.731
11 | 0.676 | 0.05922 | -0.021 | 11.412
11.5 | 0.66 | 0.06157 | -0.023 | 10.72
12 | 0.767 | 0.01182 | -0.038 | 64.858
12.5 | 0.736 | 0.01225 | -0.04 | 60.109
13 | 0.701 | 0.01295 | -0.042 | 54.15
13.5 | 0.663 | 0.0137 | -0.044 | 48.404
14 | 0.624 | 0.01481 | -0.045 | 42.145
14.5 | 0.578 | 0.01833 | -0.046 | 31.534

## 140. Re 18M Mach 0.10 (2)
BIGFOIL.COM POLAR EXPORT
goe780
GOE 780 |  |  |  | Cl Max: | 1.3317 | at alpha= | 16.5 | deg
XFOIL ncrit=9 |  |  |  | L/D Max: | 99.1667 | at alpha= | 10.5 | deg
Re: | 18000000 |  |  | Cd Min: | 0.2282 | at alpha= | 20 | deg
Mach: | 0.1 |  |  | Cl=0 at alpha= | -0.68698 | deg
|  |  |  | @ Cl=0.1, Cd= | 0.005655
|  |  |  | @ Cl=0.4, Cd= | 0.0053899
|  |  |  | @ Cl=0.6, Cd= | 0.0073996
alpha (deg) | Cl | Cd | Cm | Cl/Cd
-17.5 | -1.0454 | 0.07296 | -0.0575 | -14.3284
-17 | -1.2171 | 0.03831 | -0.0804 | -31.7698
-16.5 | -1.1688 | 0.02998 | -0.0955 | -38.986
-16 | -1.2301 | 0.02303 | -0.0842 | -53.4129
-15.5 | -1.2252 | 0.02094 | -0.0777 | -58.51
-15 | -1.2219 | 0.01872 | -0.0702 | -65.2724
-14.5 | -1.1997 | 0.01762 | -0.0653 | -68.0874
-14 | -1.1829 | 0.01595 | -0.0592 | -74.163
-13.5 | -1.1595 | 0.01458 | -0.0539 | -79.5267
-13 | -1.1292 | 0.01362 | -0.0497 | -82.9075
-12.5 | -1.0976 | 0.01254 | -0.0456 | -87.5279
-11.5 | -1.0242 | 0.01102 | -0.0391 | -92.9401
-11 | -0.9878 | 0.01008 | -0.0358 | -97.996
-10.5 | -0.9457 | 0.00977 | -0.0334 | -96.7963
-10 | -0.9044 | 0.00917 | -0.0309 | -98.626
-9.5 | -0.8621 | 0.00871 | -0.0285 | -98.9782
-9 | -0.8203 | 0.0083 | -0.026 | -98.8313
-8.5 | -0.7777 | 0.00791 | -0.0236 | -98.3186
-8 | -0.7304 | 0.00762 | -0.0223 | -95.853
-7.5 | -0.6834 | 0.00726 | -0.0208 | -94.1322
-7 | -0.6362 | 0.00693 | -0.0195 | -91.8038
-6.5 | -0.5881 | 0.00663 | -0.0182 | -88.7029
-6 | -0.5393 | 0.00634 | -0.0172 | -85.0631
-5.5 | -0.4912 | 0.00604 | -0.0159 | -81.3245
-5 | -0.4413 | 0.00585 | -0.0151 | -75.4359
-4.5 | -0.3903 | 0.00566 | -0.0145 | -68.9576
-4 | -0.3396 | 0.00546 | -0.0138 | -62.1978
-3.5 | -0.2888 | 0.0053 | -0.0132 | -54.4906
-3 | -0.2376 | 0.00512 | -0.0127 | -46.4062
-2.5 | -0.187 | 0.00492 | -0.012 | -38.0081
-1.5 | -0.0826 | 0.00476 | -0.0114 | -17.3529
-1 | -0.0303 | 0.00466 | -0.0111 | -6.5021
-0.5 | 0.0181 | 0.00455 | -0.01 | 3.978
0 | 0.0666 | 0.00466 | -0.0089 | 14.2918
1 | 0.124 | 0.00637 | 0.0018 | 19.4662
1.5 | 0.1656 | 0.00618 | 0.0044 | 26.7961
2 | 0.2058 | 0.00613 | 0.0073 | 33.5726
2.5 | 0.2324 | 0.00559 | 0.0133 | 41.5742
3 | 0.265 | 0.0053 | 0.018 | 50
3.5 | 0.299 | 0.00509 | 0.0225 | 58.7426
4 | 0.343 | 0.00523 | 0.0247 | 65.5832
4.5 | 0.3908 | 0.00536 | 0.0259 | 72.9104
5 | 0.437 | 0.00551 | 0.0274 | 79.3103
6 | 0.5207 | 0.00611 | 0.0325 | 85.2209
6.5 | 0.5513 | 0.00653 | 0.0376 | 84.4257
7 | 0.5834 | 0.0071 | 0.0421 | 82.169
7.5 | 0.6582 | 0.00845 | 0.036 | 77.8935
8 | 0.726 | 0.00763 | 0.0327 | 95.1507
8.5 | 0.7807 | 0.00857 | 0.0315 | 91.0968
9.5 | 0.8892 | 0.00903 | 0.03 | 98.4718
10 | 0.9403 | 0.0095 | 0.0298 | 98.9789
10.5 | 0.9877 | 0.00996 | 0.0304 | 99.1667
11.5 | 1.0806 | 0.01123 | 0.0316 | 96.2244
12 | 1.122 | 0.01214 | 0.033 | 92.4217
12.5 | 1.1617 | 0.01309 | 0.0347 | 88.7471
13 | 1.1792 | 0.01409 | 0.0411 | 83.6906
13.5 | 1.2193 | 0.0155 | 0.042 | 78.6645
14 | 1.2565 | 0.01712 | 0.0431 | 73.3937
14.5 | 1.2813 | 0.01979 | 0.0456 | 64.7448
15 | 1.3044 | 0.02232 | 0.0481 | 58.4409
15.5 | 1.312 | 0.02603 | 0.0516 | 50.4034
16 | 1.2945 | 0.03182 | 0.0565 | 40.682
16.5 | 1.3317 | 0.03262 | 0.0567 | 40.8246
17 | 1.0148 | 0.07309 | 0.0602 | 13.8843
17.5 | 1.1182 | 0.06484 | 0.0619 | 17.2455
18 | 1.0667 | 0.07986 | 0.0548 | 13.3571
20 | 0.7034 | 0.2282 | -0.0132 | 3.0824

## 141. Re 18M Mach 0.25 (1)
BIGFOIL.COM POLAR EXPORT
goe780
GOE 780 |  |  |  | Cl Max: | 0.816 | at alpha= | 8.5 | deg
JavaFoil+Calcfoil stall+Eppler ext transition |  |  |  | L/D Max: | 100.257 | at alpha= | 8 | deg
Re: | 18000000 |  |  | Cd Min: | 0.00471 | at alpha= | 3 | deg
Mach: | 0.25 |  |  | Cl=0 at alpha= | 0.15254 | deg
|  |  |  | @ Cl=0.1, Cd= | 0.00478
|  |  |  | @ Cl=0.4, Cd= | 0.01416
|  |  |  | @ Cl=0.6, Cd= | 0.01416
alpha (deg) | Cl | Cd | Cm | Cl/Cd
-13 | -0.19 | 0.08275 | 0.032 | -2.299
-12.5 | -0.274 | 0.07905 | 0.031 | -3.467
-12 | -0.346 | 0.07566 | 0.03 | -4.567
-11.5 | -0.41 | 0.07195 | 0.029 | -5.704
-11 | -0.469 | 0.06832 | 0.028 | -6.868
-10.5 | -0.52 | 0.06571 | 0.026 | -7.918
-10 | -0.564 | 0.06149 | 0.025 | -9.174
-9.5 | -0.599 | 0.05645 | 0.025 | -10.611
-9 | -0.623 | 0.05215 | 0.025 | -11.955
-8.5 | -0.78 | 0.00782 | 0.044 | -99.648
-8 | -0.783 | 0.00736 | 0.042 | -106.318
-7.5 | -0.773 | 0.00705 | 0.04 | -109.595
-7 | -0.753 | 0.00662 | 0.038 | -113.732
-6.5 | -0.723 | 0.00615 | 0.036 | -117.459
-6 | -0.685 | 0.00689 | 0.034 | -99.407
-5.5 | -0.641 | 0.00569 | 0.032 | -112.546
-5 | -0.592 | 0.00565 | 0.031 | -104.696
-4.5 | -0.538 | 0.00548 | 0.029 | -98.118
-4 | -0.482 | 0.00523 | 0.027 | -92.196
-3.5 | -0.425 | 0.00528 | 0.025 | -80.519
-3 | -0.368 | 0.00518 | 0.023 | -70.987
-2.5 | -0.31 | 0.00504 | 0.021 | -61.491
-2 | -0.252 | 0.00533 | 0.019 | -47.211
-1.5 | -0.193 | 0.00539 | 0.017 | -35.871
-1 | -0.135 | 0.00529 | 0.015 | -25.484
-0.5 | -0.076 | 0.00506 | 0.012 | -15.078
0 | -0.018 | 0.00483 | 0.01 | -3.664
0.5 | 0.041 | 0.00485 | 0.008 | 8.537
1 | 0.1 | 0.00478 | 0.006 | 21.003
1.5 | 0.159 | 0.00544 | 0.004 | 29.313
2 | 0.218 | 0.00542 | 0.002 | 40.294
2.5 | 0.277 | 0.00547 | 0 | 50.698
3 | 0.336 | 0.00471 | -0.002 | 71.296
3.5 | 0.394 | 0.00543 | -0.004 | 72.581
4 | 0.453 | 0.00578 | -0.006 | 78.297
4.5 | 0.51 | 0.00588 | -0.008 | 86.763
5 | 0.566 | 0.00613 | -0.01 | 92.378
5.5 | 0.619 | 0.00653 | -0.013 | 94.801
6 | 0.669 | 0.0068 | -0.015 | 98.388
6.5 | 0.714 | 0.00723 | -0.017 | 98.699
7 | 0.752 | 0.00759 | -0.019 | 99.16
7.5 | 0.783 | 0.00792 | -0.021 | 98.919
8 | 0.805 | 0.00803 | -0.023 | 100.257
8.5 | 0.816 | 0.00852 | -0.025 | 95.778
9 | 0.815 | 0.00875 | -0.027 | 93.08
9.5 | 0.8 | 0.00922 | -0.029 | 86.806
10 | 0.633 | 0.05193 | -0.02 | 12.18
10.5 | 0.722 | 0.01065 | -0.033 | 67.812
11 | 0.669 | 0.01115 | -0.035 | 60.018
11.5 | 0.604 | 0.01187 | -0.037 | 50.877
12 | 0.531 | 0.01255 | -0.039 | 42.308
12.5 | 0.451 | 0.01274 | -0.041 | 35.445
13 | 0.364 | 0.01346 | -0.043 | 27.033
13.5 | 0.265 | 0.01416 | -0.045 | 18.712

## 142. Re 18M Mach 0.25 (2)
BIGFOIL.COM POLAR EXPORT
goe780
GOE 780 |  |  |  | Cl Max: | 0.9465 | at alpha= | 10 | deg
XFOIL ncrit=9 |  |  |  | L/D Max: | 96.2528 | at alpha= | 9 | deg
Re: | 18000000 |  |  | Cd Min: | 0.0116 | at alpha= | 10 | deg
Mach: | 0.25 |  |  | Cl=0 at alpha= | -99 | deg
|  |  |  | @ Cl=0.1, Cd= | 0.0054913
|  |  |  | @ Cl=0.4, Cd= | 0.0054346
|  |  |  | @ Cl=0.6, Cd= | 0.0080013
alpha (deg) | Cl | Cd | Cm | Cl/Cd
0 | 0.0741 | 0.00465 | -0.0104 | 15.9355
1 | 0.1289 | 0.00643 | 0.0015 | 20.0467
1.5 | 0.1715 | 0.00623 | 0.0042 | 27.5281
2 | 0.211 | 0.00617 | 0.0077 | 34.1977
2.5 | 0.2346 | 0.00557 | 0.0147 | 42.1185
3 | 0.2675 | 0.00529 | 0.0198 | 50.5671
3.5 | 0.3022 | 0.00512 | 0.0245 | 59.0234
4 | 0.3469 | 0.00528 | 0.027 | 65.7008
4.5 | 0.396 | 0.00542 | 0.0283 | 73.0627
5 | 0.4426 | 0.00559 | 0.0303 | 79.1771
6 | 0.512 | 0.00638 | 0.0398 | 80.2508
6.5 | 0.543 | 0.00721 | 0.0451 | 75.3121
7 | 0.6208 | 0.00829 | 0.0392 | 74.8854
7.5 | 0.6751 | 0.00951 | 0.039 | 70.9884
8 | 0.7464 | 0.00856 | 0.036 | 87.1963
8.5 | 0.7886 | 0.0098 | 0.0385 | 80.4694
9 | 0.8605 | 0.00894 | 0.0359 | 96.2528
9.5 | 0.8987 | 0.01047 | 0.0389 | 85.8357
10 | 0.9465 | 0.0116 | 0.0406 | 81.5948

## 143. Re 18M Mach 0.50 (1)
BIGFOIL.COM POLAR EXPORT
goe780
GOE 780 |  |  |  | Cl Max: | 1.016 | at alpha= | 20 | deg
JavaFoil+Calcfoil stall+Eppler ext transition |  |  |  | L/D Max: | 104.849 | at alpha= | 4.5 | deg
Re: | 18000000 |  |  | Cd Min: | 0.00429 | at alpha= | 0.5 | deg
Mach: | 0.5 |  |  | Cl=0 at alpha= | 0.15152 | deg
|  |  |  | @ Cl=0.1, Cd= | 0.0047564
|  |  |  | @ Cl=0.4, Cd= | 0.0052411
|  |  |  | @ Cl=0.6, Cd= | 0.064242
alpha (deg) | Cl | Cd | Cm | Cl/Cd
-20 | -1.045 | 0.15622 | 0.057 | -6.692
-19.5 | -1.021 | 0.15203 | 0.055 | -6.714
-19 | -1.002 | 0.13748 | 0.057 | -7.286
-18.5 | -0.983 | 0.1244 | 0.058 | -7.902
-18 | -0.96 | 0.11711 | 0.057 | -8.2
-17.5 | -0.936 | 0.11185 | 0.056 | -8.37
-17 | -0.91 | 0.10621 | 0.055 | -8.569
-16.5 | -0.883 | 0.10431 | 0.053 | -8.463
-16 | -0.853 | 0.10262 | 0.05 | -8.312
-15.5 | -0.825 | 0.09983 | 0.048 | -8.267
-15 | -0.798 | 0.09714 | 0.045 | -8.215
-14.5 | -0.766 | 0.09856 | 0.04 | -7.773
-14 | -0.741 | 0.09454 | 0.039 | -7.836
-13.5 | -0.715 | 0.08951 | 0.037 | -7.993
-13 | -0.69 | 0.08685 | 0.036 | -7.945
-12.5 | -0.665 | 0.08271 | 0.035 | -8.034
-12 | -0.639 | 0.08036 | 0.034 | -7.954
-11.5 | -0.613 | 0.07586 | 0.033 | -8.087
-11 | -0.588 | 0.06859 | 0.032 | -8.573
-10.5 | -0.563 | 0.0631 | 0.032 | -8.916
-10 | -0.656 | 0.01015 | 0.055 | -64.688
-9.5 | -0.625 | 0.00903 | 0.053 | -69.225
-9 | -0.594 | 0.00846 | 0.051 | -70.176
-8.5 | -0.456 | 0.06103 | 0.023 | -7.467
-8 | -0.43 | 0.05599 | 0.022 | -7.673
-7.5 | -0.404 | 0.04887 | 0.022 | -8.267
-7 | -0.379 | 0.04441 | 0.022 | -8.526
-6.5 | -0.473 | 0.04093 | 0.022 | -11.568
-6 | -0.699 | 0.00675 | 0.038 | -103.59
-5.5 | -0.689 | 0.00626 | 0.036 | -110.076
-5 | -0.65 | 0.00702 | 0.034 | -92.592
-4.5 | -0.595 | 0.00655 | 0.032 | -90.957
-4 | -0.535 | 0.00534 | 0.03 | -100.19
-3.5 | -0.473 | 0.0054 | 0.027 | -87.557
-3 | -0.41 | 0.00529 | 0.025 | -77.5
-2.5 | -0.346 | 0.00515 | 0.023 | -67.172
-2 | -0.281 | 0.00578 | 0.021 | -48.628
-1.5 | -0.216 | 0.00492 | 0.018 | -43.947
-1 | -0.151 | 0.00518 | 0.016 | -29.083
-0.5 | -0.085 | 0.00525 | 0.014 | -16.215
0 | -0.02 | 0.00485 | 0.012 | -4.076
0.5 | 0.046 | 0.00429 | 0.009 | 10.778
1 | 0.112 | 0.00486 | 0.007 | 23.124
1.5 | 0.178 | 0.0049 | 0.005 | 36.36
2 | 0.244 | 0.00539 | 0.002 | 45.335
2.5 | 0.31 | 0.00571 | 0 | 54.364
3 | 0.375 | 0.00476 | -0.002 | 78.819
3.5 | 0.441 | 0.00603 | -0.005 | 73.042
4 | 0.506 | 0.00604 | -0.007 | 83.736
4.5 | 0.569 | 0.00543 | -0.009 | 104.849
5 | 0.629 | 0.00684 | -0.012 | 92.01
5.5 | 0.683 | 0.00719 | -0.014 | 94.967
6 | 0.725 | 0.00784 | -0.016 | 92.472
6.5 | 0.743 | 0.00839 | -0.019 | 88.606
7 | 0.561 | 0.03956 | -0.013 | 14.191
7.5 | 0.48 | 0.00934 | -0.023 | 51.451
8 | 0.513 | 0.01003 | -0.026 | 51.101
8.5 | 0.537 | 0.01089 | -0.028 | 49.345
9 | 0.47 | 0.05041 | -0.018 | 9.319
9.5 | 0.494 | 0.05594 | -0.019 | 8.834
10 | 0.518 | 0.06203 | -0.019 | 8.35
10.5 | 0.543 | 0.06782 | -0.02 | 8.008
11 | 0.568 | 0.07388 | -0.021 | 7.691
11.5 | 0.602 | 0.06364 | -0.026 | 9.458
12 | 0.624 | 0.07099 | -0.026 | 8.79
12.5 | 0.648 | 0.07759 | -0.027 | 8.351
13 | 0.672 | 0.08443 | -0.028 | 7.963
13.5 | 0.697 | 0.09263 | -0.029 | 7.523
14 | 0.721 | 0.09473 | -0.029 | 7.61
14.5 | 0.746 | 0.09768 | -0.031 | 7.636
15 | 0.772 | 0.1025 | -0.033 | 7.531
15.5 | 0.798 | 0.10533 | -0.035 | 7.573
16 | 0.824 | 0.10472 | -0.037 | 7.872
16.5 | 0.85 | 0.10975 | -0.039 | 7.743
17 | 0.876 | 0.11425 | -0.041 | 7.666
17.5 | 0.899 | 0.12223 | -0.042 | 7.353
18 | 0.923 | 0.12931 | -0.043 | 7.137
18.5 | 0.945 | 0.14014 | -0.044 | 6.745
19 | 0.968 | 0.14763 | -0.044 | 6.559
19.5 | 0.992 | 0.15005 | -0.046 | 6.612
20 | 1.016 | 0.15558 | -0.047 | 6.529

## 144. Re 18M Mach 0.50 (2)
BIGFOIL.COM POLAR EXPORT
goe780
GOE 780 |  |  |  | Cl Max: | 0.2803 | at alpha= | 3 | deg
XFOIL ncrit=9 |  |  |  | L/D Max: | 50.5957 | at alpha= | 3 | deg
Re: | 18000000 |  |  | Cd Min: | 0.01545 | at alpha= | -6 | deg
Mach: | 0.5 |  |  | Cl=0 at alpha= | -1.0116 | deg
|  |  |  | @ Cl=0.1, Cd= | 0.0046548
|  |  |  | @ Cl=0.4, Cd= | 0.00554
|  |  |  | @ Cl=0.6, Cd= | 0.00554
alpha (deg) | Cl | Cd | Cm | Cl/Cd
-6 | -0.5495 | 0.01545 | -0.047 | -35.5663
-5.5 | -0.4877 | 0.00756 | -0.0463 | -64.5106
-5 | -0.4425 | 0.00629 | -0.0401 | -70.3498
-4.5 | -0.3883 | 0.00591 | -0.0363 | -65.7022
-4 | -0.3308 | 0.00568 | -0.0338 | -58.2394
-3.5 | -0.2748 | 0.00539 | -0.0312 | -50.9833
-3 | -0.218 | 0.00522 | -0.0291 | -41.7625
-2.5 | -0.1654 | 0.00499 | -0.0264 | -33.1463
-2 | -0.1116 | 0.00492 | -0.0242 | -22.6829
-1.5 | -0.0546 | 0.00483 | -0.0228 | -11.3043
0 | 0.1131 | 0.00464 | -0.0185 | 24.375
0.5 | 0.1247 | 0.00585 | -0.0077 | 21.3162
1 | 0.1518 | 0.00664 | -0.0001 | 22.8614
1.5 | 0.1982 | 0.00652 | 0.0033 | 30.3988
2 | 0.232 | 0.00636 | 0.0096 | 36.478
2.5 | 0.2439 | 0.00568 | 0.0209 | 42.9401
3 | 0.2803 | 0.00554 | 0.0269 | 50.5957

## 145. Re 20M Mach 0.00 (1)
BIGFOIL.COM POLAR EXPORT
goe780
GOE 780 |  |  |  | Cl Max: | 0.86 | at alpha= | 10 | deg
JavaFoil+Calcfoil stall+Eppler ext transition |  |  |  | L/D Max: | 105.238 | at alpha= | 7.5 | deg
Re: | 20000000 |  |  | Cd Min: | 0.00477 | at alpha= | 0 | deg
Mach: | 0 |  |  | Cl=0 at alpha= | 0.14912 | deg
|  |  |  | @ Cl=0.1, Cd= | 0.0048116
|  |  |  | @ Cl=0.4, Cd= | 0.0054643
|  |  |  | @ Cl=0.6, Cd= | 0.01701
alpha (deg) | Cl | Cd | Cm | Cl/Cd
-14.5 | -0.487 | 0.09582 | 0.033 | -5.078
-14 | -0.513 | 0.09212 | 0.032 | -5.567
-13.5 | -0.539 | 0.08722 | 0.031 | -6.177
-13 | -0.564 | 0.08358 | 0.03 | -6.75
-12.5 | -0.588 | 0.07968 | 0.029 | -7.385
-12 | -0.612 | 0.07374 | 0.029 | -8.297
-11.5 | -0.633 | 0.06886 | 0.029 | -9.191
-11 | -0.651 | 0.06405 | 0.028 | -10.162
-10.5 | -0.72 | 0.03176 | 0.041 | -22.654
-10 | -0.714 | 0.03636 | 0.038 | -19.641
-9.5 | -0.829 | 0.00799 | 0.046 | -103.729
-9 | -0.827 | 0.00756 | 0.044 | -109.368
-8.5 | -0.817 | 0.00841 | 0.042 | -97.108
-8 | -0.8 | 0.00804 | 0.041 | -99.551
-7.5 | -0.777 | 0.00764 | 0.039 | -101.645
-7 | -0.746 | 0.0073 | 0.037 | -102.277
-6.5 | -0.71 | 0.00685 | 0.035 | -103.763
-6 | -0.669 | 0.00658 | 0.033 | -101.696
-5.5 | -0.624 | 0.00547 | 0.031 | -114.04
-5 | -0.575 | 0.0053 | 0.03 | -108.474
-4.5 | -0.522 | 0.00539 | 0.028 | -96.86
-4 | -0.467 | 0.00527 | 0.026 | -88.644
-3.5 | -0.412 | 0.00519 | 0.024 | -79.456
-3 | -0.356 | 0.00505 | 0.022 | -70.552
-2.5 | -0.3 | 0.00555 | 0.02 | -54.116
-2 | -0.244 | 0.00536 | 0.018 | -45.504
-1.5 | -0.187 | 0.00528 | 0.016 | -35.486
-1 | -0.131 | 0.00495 | 0.014 | -26.384
-0.5 | -0.074 | 0.00486 | 0.012 | -15.212
0 | -0.017 | 0.00477 | 0.01 | -3.592
0.5 | 0.04 | 0.00478 | 0.008 | 8.389
1 | 0.097 | 0.00478 | 0.006 | 20.341
1.5 | 0.154 | 0.00538 | 0.004 | 28.682
2 | 0.212 | 0.00569 | 0.002 | 37.207
2.5 | 0.269 | 0.00541 | 0 | 49.634
3 | 0.325 | 0.00548 | -0.002 | 59.377
3.5 | 0.382 | 0.00549 | -0.004 | 69.549
4 | 0.438 | 0.00541 | -0.006 | 81.003
4.5 | 0.494 | 0.00568 | -0.008 | 87.018
5 | 0.548 | 0.00592 | -0.01 | 92.719
5.5 | 0.601 | 0.00621 | -0.012 | 96.716
6 | 0.65 | 0.00649 | -0.014 | 100.185
6.5 | 0.696 | 0.0069 | -0.016 | 100.885
7 | 0.738 | 0.00708 | -0.018 | 104.262
7.5 | 0.775 | 0.00736 | -0.02 | 105.238
8 | 0.806 | 0.00783 | -0.022 | 102.886
8.5 | 0.83 | 0.00809 | -0.024 | 102.58
9 | 0.847 | 0.00861 | -0.026 | 98.461
9.5 | 0.857 | 0.00877 | -0.028 | 97.728
10 | 0.86 | 0.00893 | -0.03 | 96.31
10.5 | 0.856 | 0.00954 | -0.032 | 89.66
11 | 0.845 | 0.0099 | -0.034 | 85.347
11.5 | 0.676 | 0.06213 | -0.022 | 10.887
12 | 0.79 | 0.01192 | -0.038 | 66.265
12.5 | 0.768 | 0.01186 | -0.04 | 64.789
13 | 0.738 | 0.01251 | -0.042 | 58.991
13.5 | 0.706 | 0.01323 | -0.043 | 53.332
14 | 0.67 | 0.01411 | -0.045 | 47.502
14.5 | 0.635 | 0.01549 | -0.047 | 40.974
15 | 0.598 | 0.01701 | -0.048 | 35.195

## 146. Re 20M Mach 0.00 (2)
BIGFOIL.COM POLAR EXPORT
goe780
GOE 780 |  |  |  | Cl Max: | 1.4962 | at alpha= | 18.5 | deg
XFOIL ncrit=9 |  |  |  | L/D Max: | 107.832 | at alpha= | 9 | deg
Re: | 20000000 |  |  | Cd Min: | 0.04872 | at alpha= | 20 | deg
Mach: | 0 |  |  | Cl=0 at alpha= | -0.65272 | deg
|  |  |  | @ Cl=0.1, Cd= | 0.0058482
|  |  |  | @ Cl=0.4, Cd= | 0.0052866
|  |  |  | @ Cl=0.6, Cd= | 0.0066883
alpha (deg) | Cl | Cd | Cm | Cl/Cd
-17 | -1.3275 | 0.02086 | -0.0795 | -63.6385
-16.5 | -1.311 | 0.01949 | -0.0749 | -67.2653
-16 | -1.2999 | 0.01782 | -0.069 | -72.9461
-15.5 | -1.2786 | 0.0167 | -0.0644 | -76.5629
-14.5 | -1.2279 | 0.01474 | -0.0557 | -83.3039
-14 | -1.2001 | 0.01383 | -0.0515 | -86.7751
-13.5 | -1.1688 | 0.01298 | -0.0478 | -90.0462
-13 | -1.1357 | 0.01228 | -0.0443 | -92.4837
-12.5 | -1.1006 | 0.01155 | -0.0411 | -95.29
-11.5 | -1.0262 | 0.01027 | -0.0353 | -99.9221
-11 | -0.9889 | 0.0096 | -0.0324 | -103.0104
-10.5 | -0.9469 | 0.00927 | -0.0303 | -102.1467
-10 | -0.9058 | 0.00877 | -0.0279 | -103.2839
-9.5 | -0.8648 | 0.00837 | -0.0255 | -103.3214
-9 | -0.8234 | 0.00803 | -0.0231 | -102.5405
-8.5 | -0.7786 | 0.00765 | -0.0214 | -101.7778
-8 | -0.7314 | 0.00736 | -0.0203 | -99.375
-7.5 | -0.6847 | 0.00704 | -0.019 | -97.2585
-7 | -0.6374 | 0.00675 | -0.0178 | -94.4296
-6.5 | -0.5889 | 0.00646 | -0.0168 | -91.161
-6 | -0.5402 | 0.00621 | -0.0159 | -86.9887
-5.5 | -0.4923 | 0.00593 | -0.0148 | -83.0185
-5 | -0.4421 | 0.00573 | -0.0141 | -77.1553
-4.5 | -0.3913 | 0.00555 | -0.0136 | -70.5045
-4 | -0.341 | 0.00538 | -0.013 | -63.3829
-3.5 | -0.2902 | 0.00521 | -0.0124 | -55.7006
-3 | -0.2388 | 0.00504 | -0.012 | -47.381
-2.5 | -0.189 | 0.00485 | -0.0112 | -38.9691
-2 | -0.1368 | 0.00477 | -0.011 | -28.6792
-1.5 | -0.0846 | 0.00469 | -0.0108 | -18.0384
-1 | -0.0332 | 0.00462 | -0.0104 | -7.1861
-0.5 | 0.0146 | 0.00452 | -0.0092 | 3.2301
0 | 0.0604 | 0.00473 | -0.0075 | 12.7696
0.5 | 0.0886 | 0.00561 | -0.0021 | 15.7932
1 | 0.1221 | 0.00631 | 0.0021 | 19.3502
1.5 | 0.1657 | 0.00616 | 0.0042 | 26.8994
2 | 0.2072 | 0.00612 | 0.0068 | 33.8562
2.5 | 0.2451 | 0.00587 | 0.0101 | 41.7547
3 | 0.2704 | 0.00534 | 0.0164 | 50.6367
3.5 | 0.309 | 0.00521 | 0.0197 | 59.309
4 | 0.3453 | 0.00515 | 0.0236 | 67.0485
4.5 | 0.3918 | 0.00526 | 0.025 | 74.4867
5 | 0.438 | 0.00541 | 0.0265 | 80.9612
5.5 | 0.4827 | 0.00567 | 0.0283 | 85.1323
6 | 0.5254 | 0.0059 | 0.0305 | 89.0508
6.5 | 0.5661 | 0.00624 | 0.0331 | 90.7212
7 | 0.5969 | 0.0066 | 0.038 | 90.4394
7.5 | 0.6285 | 0.0075 | 0.0422 | 83.8
8 | 0.6933 | 0.00709 | 0.0393 | 97.7856
8.5 | 0.7855 | 0.00795 | 0.0291 | 98.805
9 | 0.8454 | 0.00784 | 0.0271 | 107.8316
9.5 | 0.8916 | 0.00854 | 0.0277 | 104.4028
10 | 0.942 | 0.00894 | 0.0275 | 105.3691
10.5 | 0.9918 | 0.00938 | 0.0273 | 105.7356
11 | 1.0346 | 0.00981 | 0.0287 | 105.4638
12 | 1.1245 | 0.0112 | 0.0297 | 100.4018
12.5 | 1.1653 | 0.01196 | 0.0311 | 97.4331
13 | 1.2021 | 0.0128 | 0.033 | 93.9141
13.5 | 1.2231 | 0.01372 | 0.0384 | 89.1472
14 | 1.2647 | 0.01475 | 0.0387 | 85.7424
14.5 | 1.3034 | 0.01599 | 0.0394 | 81.5134
15 | 1.3403 | 0.01723 | 0.0403 | 77.7887
15.5 | 1.3743 | 0.01863 | 0.0414 | 73.7681
16 | 1.4052 | 0.02023 | 0.0427 | 69.4612
16.5 | 1.4361 | 0.02175 | 0.0438 | 66.0276
17 | 1.455 | 0.02422 | 0.046 | 60.0743
17.5 | 1.4797 | 0.02611 | 0.0473 | 56.6718
18 | 1.4928 | 0.02896 | 0.0494 | 51.547
18.5 | 1.4962 | 0.03263 | 0.0518 | 45.8535
19 | 1.4931 | 0.03707 | 0.054 | 40.2779
19.5 | 1.4757 | 0.04319 | 0.0558 | 34.1676
20 | 1.4698 | 0.04872 | 0.056 | 30.1683

## 147. Re 20M Mach 0.10 (1)
BIGFOIL.COM POLAR EXPORT
goe780
GOE 780 |  |  |  | Cl Max: | 0.852 | at alpha= | 9.5 | deg
JavaFoil+Calcfoil stall+Eppler ext transition |  |  |  | L/D Max: | 104.53 | at alpha= | 7.5 | deg
Re: | 20000000 |  |  | Cd Min: | 0.00472 | at alpha= | 0.5 | deg
Mach: | 0.1 |  |  | Cl=0 at alpha= | 0.14912 | deg
|  |  |  | @ Cl=0.1, Cd= | 0.0047542
|  |  |  | @ Cl=0.4, Cd= | 0.0055475
|  |  |  | @ Cl=0.6, Cd= | 0.01578
alpha (deg) | Cl | Cd | Cm | Cl/Cd
-14 | -0.472 | 0.09132 | 0.033 | -5.171
-13.5 | -0.501 | 0.08731 | 0.032 | -5.744
-13 | -0.531 | 0.08365 | 0.031 | -6.343
-12.5 | -0.559 | 0.07965 | 0.029 | -7.013
-12 | -0.586 | 0.07471 | 0.029 | -7.838
-11.5 | -0.61 | 0.07015 | 0.028 | -8.7
-11 | -0.632 | 0.06547 | 0.028 | -9.654
-10.5 | -0.657 | 0.05611 | 0.031 | -11.711
-10 | -0.67 | 0.05263 | 0.03 | -12.737
-9.5 | -0.82 | 0.00804 | 0.046 | -101.914
-9 | -0.821 | 0.00771 | 0.044 | -106.431
-8.5 | -0.814 | 0.00723 | 0.043 | -112.494
-8 | -0.799 | 0.00816 | 0.041 | -97.911
-7.5 | -0.777 | 0.00773 | 0.039 | -100.489
-7 | -0.748 | 0.00727 | 0.037 | -102.805
-6.5 | -0.712 | 0.00696 | 0.035 | -102.289
-6 | -0.672 | 0.00671 | 0.033 | -100.134
-5.5 | -0.626 | 0.00546 | 0.032 | -114.798
-5 | -0.577 | 0.00535 | 0.03 | -107.968
-4.5 | -0.524 | 0.00534 | 0.028 | -98.261
-4 | -0.469 | 0.00531 | 0.026 | -88.358
-3.5 | -0.414 | 0.00518 | 0.024 | -79.982
-3 | -0.358 | 0.00499 | 0.022 | -71.698
-2.5 | -0.302 | 0.0055 | 0.02 | -54.851
-2 | -0.245 | 0.00535 | 0.018 | -45.765
-1.5 | -0.188 | 0.00527 | 0.016 | -35.683
-1 | -0.131 | 0.00502 | 0.014 | -26.141
-0.5 | -0.074 | 0.00485 | 0.012 | -15.306
0 | -0.017 | 0.00484 | 0.01 | -3.553
0.5 | 0.04 | 0.00472 | 0.008 | 8.531
1 | 0.098 | 0.00473 | 0.006 | 20.67
1.5 | 0.155 | 0.00542 | 0.004 | 28.659
2 | 0.213 | 0.00576 | 0.002 | 36.931
2.5 | 0.27 | 0.00544 | 0 | 49.594
3 | 0.327 | 0.00551 | -0.002 | 59.303
3.5 | 0.384 | 0.00557 | -0.004 | 68.969
4 | 0.441 | 0.00549 | -0.006 | 80.307
4.5 | 0.497 | 0.00565 | -0.008 | 87.991
5 | 0.551 | 0.00588 | -0.01 | 93.717
5.5 | 0.603 | 0.00626 | -0.012 | 96.374
6 | 0.653 | 0.0065 | -0.014 | 100.467
6.5 | 0.699 | 0.00683 | -0.016 | 102.37
7 | 0.741 | 0.00722 | -0.018 | 102.528
7.5 | 0.777 | 0.00743 | -0.02 | 104.53
8 | 0.806 | 0.00784 | -0.022 | 102.835
8.5 | 0.829 | 0.00827 | -0.024 | 100.268
9 | 0.844 | 0.00865 | -0.027 | 97.655
9.5 | 0.852 | 0.00875 | -0.029 | 97.309
10 | 0.851 | 0.00902 | -0.031 | 94.327
10.5 | 0.843 | 0.00956 | -0.033 | 88.225
11 | 0.816 | 0.01034 | -0.034 | 78.92
11.5 | 0.79 | 0.01154 | -0.036 | 68.436
12 | 0.77 | 0.01122 | -0.038 | 68.63
12.5 | 0.737 | 0.01195 | -0.04 | 61.674
13 | 0.702 | 0.01262 | -0.042 | 55.62
13.5 | 0.665 | 0.0134 | -0.044 | 49.593
14 | 0.625 | 0.01433 | -0.045 | 43.647
14.5 | 0.585 | 0.01578 | -0.047 | 37.082

## 148. Re 20M Mach 0.10 (2)
BIGFOIL.COM POLAR EXPORT
goe780
GOE 780 |  |  |  | Cl Max: | 1.3787 | at alpha= | 16.5 | deg
XFOIL ncrit=9 |  |  |  | L/D Max: | 103.862 | at alpha= | 10.5 | deg
Re: | 20000000 |  |  | Cd Min: | 0.22758 | at alpha= | 20 | deg
Mach: | 0.1 |  |  | Cl=0 at alpha= | -0.66284 | deg
|  |  |  | @ Cl=0.1, Cd= | 0.0058402
|  |  |  | @ Cl=0.4, Cd= | 0.005293
|  |  |  | @ Cl=0.6, Cd= | 0.0068179
alpha (deg) | Cl | Cd | Cm | Cl/Cd
-18.5 | -1.0807 | 0.08386 | -0.0503 | -12.887
-18 | -1.1527 | 0.05725 | -0.0736 | -20.1345
-17.5 | -1.2332 | 0.04311 | -0.0769 | -28.6059
-17 | -1.2443 | 0.02874 | -0.0918 | -43.2951
-16.5 | -1.2268 | 0.0257 | -0.0908 | -47.7354
-16 | -1.2573 | 0.02137 | -0.0808 | -58.8348
-15.5 | -1.2478 | 0.01958 | -0.0746 | -63.7283
-15 | -1.2378 | 0.01773 | -0.0679 | -69.8139
-14.5 | -1.2147 | 0.01662 | -0.063 | -73.0866
-14 | -1.1941 | 0.01523 | -0.0573 | -78.4045
-13.5 | -1.1674 | 0.01403 | -0.0526 | -83.2074
-13 | -1.1363 | 0.01313 | -0.0484 | -86.5423
-12.5 | -1.1034 | 0.01217 | -0.0446 | -90.6656
-12 | -1.0667 | 0.01141 | -0.0414 | -93.4882
-11.5 | -1.0289 | 0.01073 | -0.0382 | -95.89
-11 | -0.9921 | 0.00989 | -0.0349 | -100.3134
-10.5 | -0.9503 | 0.00948 | -0.0325 | -100.2426
-10 | -0.9086 | 0.00893 | -0.0301 | -101.7469
-9.5 | -0.8666 | 0.00849 | -0.0276 | -102.073
-9 | -0.8252 | 0.00812 | -0.0249 | -101.6256
-8.5 | -0.7813 | 0.00773 | -0.0228 | -101.0737
-8 | -0.7339 | 0.00743 | -0.0215 | -98.7752
-7.5 | -0.6869 | 0.0071 | -0.0201 | -96.7465
-7 | -0.6394 | 0.00679 | -0.0188 | -94.1679
-6.5 | -0.5907 | 0.0065 | -0.0177 | -90.8769
-6 | -0.5418 | 0.00623 | -0.0166 | -86.9663
-5.5 | -0.4936 | 0.00594 | -0.0154 | -83.0976
-4 | -0.3416 | 0.00539 | -0.0134 | -63.3766
-3.5 | -0.2905 | 0.00522 | -0.0129 | -55.6513
-3 | -0.2389 | 0.00504 | -0.0124 | -47.4008
-2.5 | -0.189 | 0.00485 | -0.0116 | -38.9691
-2 | -0.1365 | 0.00477 | -0.0113 | -28.6164
-1.5 | -0.084 | 0.0047 | -0.0111 | -17.8723
-1 | -0.0323 | 0.00462 | -0.0107 | -6.9913
-0.5 | 0.0156 | 0.00452 | -0.0094 | 3.4513
0 | 0.0617 | 0.00473 | -0.0078 | 13.0444
0.5 | 0.0894 | 0.00562 | -0.0023 | 15.9075
1 | 0.1231 | 0.00632 | 0.002 | 19.4778
1.5 | 0.1668 | 0.00617 | 0.0042 | 27.034
2 | 0.2082 | 0.00613 | 0.0068 | 33.9641
2.5 | 0.246 | 0.00587 | 0.0103 | 41.908
3.5 | 0.3094 | 0.00521 | 0.0201 | 59.3858
4.5 | 0.3929 | 0.00527 | 0.0254 | 74.5541
5 | 0.4392 | 0.00542 | 0.027 | 81.0332
5.5 | 0.4837 | 0.00569 | 0.0289 | 85.0088
6 | 0.5262 | 0.00594 | 0.0313 | 88.5859
6.5 | 0.5634 | 0.00629 | 0.0348 | 89.5707
7 | 0.5954 | 0.0067 | 0.0395 | 88.8657
7.5 | 0.6344 | 0.0077 | 0.0421 | 82.3896
8 | 0.7028 | 0.00722 | 0.0385 | 97.3407
8.5 | 0.789 | 0.0081 | 0.0299 | 97.4074
9.5 | 0.8947 | 0.00869 | 0.029 | 102.9574
10 | 0.9451 | 0.00912 | 0.0291 | 103.6294
10.5 | 0.995 | 0.00958 | 0.0291 | 103.8622
11 | 1.0371 | 0.01003 | 0.0309 | 103.3998
11.5 | 1.0832 | 0.01088 | 0.0314 | 99.5588
12 | 1.1259 | 0.01173 | 0.0325 | 95.9847
12.5 | 1.1664 | 0.01262 | 0.0341 | 92.4247
13 | 1.2007 | 0.01363 | 0.0368 | 88.0924
13.5 | 1.2233 | 0.0148 | 0.0418 | 82.6554
14 | 1.2626 | 0.0162 | 0.0427 | 77.9383
14.5 | 1.2942 | 0.0182 | 0.0445 | 71.1099
15 | 1.3237 | 0.02018 | 0.0465 | 65.5946
15.5 | 1.3449 | 0.02273 | 0.0489 | 59.1685
16 | 1.3546 | 0.02615 | 0.0522 | 51.8011
16.5 | 1.3787 | 0.02818 | 0.0537 | 48.9248
17 | 1.3105 | 0.03832 | 0.0608 | 34.1989
17.5 | 1.3223 | 0.04157 | 0.0617 | 31.809
18 | 1.2792 | 0.05072 | 0.0632 | 25.2208
18.5 | 1.1549 | 0.07265 | 0.0581 | 15.8968
19.5 | 0.6834 | 0.22137 | -0.0075 | 3.0871
20 | 0.6997 | 0.22758 | -0.0118 | 3.0745

## 149. Re 20M Mach 0.25 (1)
BIGFOIL.COM POLAR EXPORT
goe780
GOE 780 |  |  |  | Cl Max: | 0.816 | at alpha= | 8.5 | deg
JavaFoil+Calcfoil stall+Eppler ext transition |  |  |  | L/D Max: | 102.522 | at alpha= | 6.5 | deg
Re: | 20000000 |  |  | Cd Min: | 0.00479 | at alpha= | 0 | deg
Mach: | 0.25 |  |  | Cl=0 at alpha= | 0.15254 | deg
|  |  |  | @ Cl=0.1, Cd= | 0.00481
|  |  |  | @ Cl=0.4, Cd= | 0.01387
|  |  |  | @ Cl=0.6, Cd= | 0.01387
alpha (deg) | Cl | Cd | Cm | Cl/Cd
-13 | -0.19 | 0.08268 | 0.032 | -2.301
-12.5 | -0.274 | 0.07893 | 0.031 | -3.473
-12 | -0.346 | 0.07497 | 0.03 | -4.609
-11.5 | -0.411 | 0.07185 | 0.029 | -5.714
-11 | -0.469 | 0.06827 | 0.028 | -6.874
-10.5 | -0.52 | 0.06519 | 0.026 | -7.985
-10 | -0.564 | 0.06105 | 0.026 | -9.243
-9.5 | -0.599 | 0.05608 | 0.025 | -10.682
-9 | -0.624 | 0.05206 | 0.025 | -11.978
-8.5 | -0.78 | 0.00767 | 0.044 | -101.627
-8 | -0.783 | 0.00723 | 0.042 | -108.22
-7.5 | -0.773 | 0.00687 | 0.04 | -112.513
-7 | -0.753 | 0.00656 | 0.038 | -114.692
-6.5 | -0.723 | 0.00629 | 0.036 | -114.883
-6 | -0.685 | 0.00695 | 0.034 | -98.535
-5.5 | -0.64 | 0.00656 | 0.032 | -97.642
-5 | -0.592 | 0.00538 | 0.031 | -109.929
-4.5 | -0.538 | 0.00526 | 0.029 | -102.225
-4 | -0.482 | 0.00534 | 0.027 | -90.263
-3.5 | -0.425 | 0.00516 | 0.025 | -82.319
-3 | -0.368 | 0.0051 | 0.023 | -72.064
-2.5 | -0.31 | 0.00532 | 0.021 | -58.259
-2 | -0.252 | 0.00548 | 0.019 | -45.947
-1.5 | -0.193 | 0.00525 | 0.017 | -36.859
-1 | -0.135 | 0.00498 | 0.015 | -27.093
-0.5 | -0.076 | 0.00488 | 0.012 | -15.621
0 | -0.018 | 0.00479 | 0.01 | -3.69
0.5 | 0.041 | 0.0048 | 0.008 | 8.622
1 | 0.1 | 0.00481 | 0.006 | 20.885
1.5 | 0.159 | 0.00546 | 0.004 | 29.187
2 | 0.218 | 0.00573 | 0.002 | 38.117
2.5 | 0.277 | 0.00547 | 0 | 50.729
3 | 0.336 | 0.00549 | -0.002 | 61.168
3.5 | 0.394 | 0.00561 | -0.004 | 70.257
4 | 0.453 | 0.00558 | -0.006 | 81.134
4.5 | 0.51 | 0.00578 | -0.008 | 88.231
5 | 0.566 | 0.00606 | -0.01 | 93.43
5.5 | 0.619 | 0.00643 | -0.013 | 96.273
6 | 0.669 | 0.00669 | -0.015 | 99.964
6.5 | 0.714 | 0.00696 | -0.017 | 102.522
7 | 0.752 | 0.00749 | -0.019 | 100.486
7.5 | 0.783 | 0.00791 | -0.021 | 99.085
8 | 0.805 | 0.00828 | -0.023 | 97.221
8.5 | 0.816 | 0.00869 | -0.025 | 93.939
9 | 0.815 | 0.00911 | -0.027 | 89.418
9.5 | 0.8 | 0.00948 | -0.029 | 84.457
10 | 0.772 | 0.00948 | -0.031 | 81.485
10.5 | 0.723 | 0.01039 | -0.033 | 69.591
11 | 0.67 | 0.0109 | -0.035 | 61.463
11.5 | 0.605 | 0.01161 | -0.037 | 52.089
12 | 0.531 | 0.01225 | -0.039 | 43.39
12.5 | 0.452 | 0.0125 | -0.041 | 36.147
13 | 0.364 | 0.01319 | -0.043 | 27.582
13.5 | 0.265 | 0.01387 | -0.045 | 19.122

## 150. Re 20M Mach 0.25 (2)
BIGFOIL.COM POLAR EXPORT
goe780
GOE 780 |  |  |  | Cl Max: | 0.9545 | at alpha= | 10 | deg
XFOIL ncrit=9 |  |  |  | L/D Max: | 99.5632 | at alpha= | 9 | deg
Re: | 20000000 |  |  | Cd Min: | 0.01092 | at alpha= | 10 | deg
Mach: | 0.25 |  |  | Cl=0 at alpha= | -99 | deg
|  |  |  | @ Cl=0.1, Cd= | 0.005784
|  |  |  | @ Cl=0.4, Cd= | 0.0053355
|  |  |  | @ Cl=0.6, Cd= | 0.0075753
alpha (deg) | Cl | Cd | Cm | Cl/Cd
0 | 0.0695 | 0.0047 | -0.0094 | 14.7872
0.5 | 0.0943 | 0.00567 | -0.0029 | 16.6314
1 | 0.1283 | 0.00635 | 0.0016 | 20.2047
1.5 | 0.1729 | 0.00622 | 0.0039 | 27.7974
2 | 0.2141 | 0.00618 | 0.007 | 34.644
2.5 | 0.2504 | 0.00587 | 0.0112 | 42.6576
3 | 0.2746 | 0.00534 | 0.0182 | 51.4232
3.5 | 0.3105 | 0.00518 | 0.0226 | 59.9421
4 | 0.3505 | 0.0052 | 0.0262 | 67.4038
4.5 | 0.3985 | 0.00533 | 0.0278 | 74.7655
5 | 0.4449 | 0.0055 | 0.0299 | 80.8909
5.5 | 0.4878 | 0.00584 | 0.0327 | 83.5274
6 | 0.5199 | 0.00617 | 0.0381 | 84.2626
6.5 | 0.5533 | 0.00682 | 0.043 | 81.129
7 | 0.604 | 0.00764 | 0.0436 | 79.0576
7.5 | 0.6838 | 0.00892 | 0.0373 | 76.6592
8 | 0.7539 | 0.00819 | 0.0347 | 92.0513
8.5 | 0.7972 | 0.00928 | 0.0369 | 85.9052
9 | 0.8662 | 0.0087 | 0.0349 | 99.5632
9.5 | 0.9053 | 0.00995 | 0.038 | 90.9849
10 | 0.9545 | 0.01092 | 0.0394 | 87.4084

## 151. Re 20M Mach 0.50 (1)
BIGFOIL.COM POLAR EXPORT
goe780
GOE 780 |  |  |  | Cl Max: | 1.016 | at alpha= | 20 | deg
JavaFoil+Calcfoil stall+Eppler ext transition |  |  |  | L/D Max: | 106.429 | at alpha= | 4.5 | deg
Re: | 20000000 |  |  | Cd Min: | 0.00468 | at alpha= | 2 | deg
Mach: | 0.5 |  |  | Cl=0 at alpha= | 0.15152 | deg
|  |  |  | @ Cl=0.1, Cd= | 0.0057536
|  |  |  | @ Cl=0.4, Cd= | 0.0057583
|  |  |  | @ Cl=0.6, Cd= | 0.064477
alpha (deg) | Cl | Cd | Cm | Cl/Cd
-20 | -1.045 | 0.15985 | 0.057 | -6.539
-19.5 | -1.02 | 0.15413 | 0.055 | -6.621
-19 | -1.002 | 0.13919 | 0.057 | -7.199
-18.5 | -0.984 | 0.12419 | 0.058 | -7.926
-18 | -0.962 | 0.11623 | 0.058 | -8.273
-17.5 | -0.937 | 0.10988 | 0.057 | -8.531
-17 | -0.912 | 0.10439 | 0.056 | -8.735
-16.5 | -0.884 | 0.10126 | 0.054 | -8.735
-16 | -0.855 | 0.10009 | 0.051 | -8.545
-15.5 | -0.826 | 0.09905 | 0.048 | -8.336
-15 | -0.799 | 0.09559 | 0.046 | -8.353
-14.5 | -0.766 | 0.09733 | 0.04 | -7.871
-14 | -0.741 | 0.09305 | 0.039 | -7.962
-13.5 | -0.716 | 0.08963 | 0.037 | -7.983
-13 | -0.69 | 0.08597 | 0.036 | -8.027
-12.5 | -0.665 | 0.08287 | 0.035 | -8.02
-12 | -0.639 | 0.07975 | 0.034 | -8.015
-11.5 | -0.613 | 0.07449 | 0.033 | -8.235
-11 | -0.588 | 0.06842 | 0.032 | -8.596
-10.5 | -0.569 | 0.05796 | 0.036 | -9.814
-10 | -0.657 | 0.00978 | 0.055 | -67.139
-9.5 | -0.625 | 0.00886 | 0.053 | -70.564
-9 | -0.594 | 0.00828 | 0.051 | -71.71
-8.5 | -0.456 | 0.06015 | 0.023 | -7.576
-8 | -0.43 | 0.05616 | 0.022 | -7.65
-7.5 | -0.404 | 0.04848 | 0.022 | -8.337
-7 | -0.379 | 0.04413 | 0.022 | -8.584
-6.5 | -0.474 | 0.04084 | 0.022 | -11.594
-6 | -0.699 | 0.00672 | 0.038 | -103.961
-5.5 | -0.689 | 0.00621 | 0.036 | -110.883
-5 | -0.65 | 0.00674 | 0.034 | -96.457
-4.5 | -0.595 | 0.00642 | 0.032 | -92.763
-4 | -0.535 | 0.00551 | 0.03 | -97.112
-3.5 | -0.473 | 0.00532 | 0.027 | -88.906
-3 | -0.41 | 0.00521 | 0.025 | -78.621
-2.5 | -0.346 | 0.00478 | 0.023 | -72.289
-2 | -0.281 | 0.00568 | 0.021 | -49.502
-1.5 | -0.216 | 0.00483 | 0.018 | -44.713
-1 | -0.151 | 0.0054 | 0.016 | -27.891
-0.5 | -0.085 | 0.00491 | 0.014 | -17.339
0 | -0.02 | 0.00486 | 0.012 | -4.071
0.5 | 0.046 | 0.00487 | 0.009 | 9.493
1 | 0.112 | 0.00595 | 0.007 | 18.86
1.5 | 0.178 | 0.00494 | 0.005 | 36.088
2 | 0.244 | 0.00468 | 0.002 | 52.233
2.5 | 0.31 | 0.00574 | 0 | 54.085
3 | 0.375 | 0.0058 | -0.002 | 64.718
3.5 | 0.441 | 0.00569 | -0.005 | 77.437
4 | 0.506 | 0.00593 | -0.007 | 85.269
4.5 | 0.569 | 0.00535 | -0.009 | 106.429
5 | 0.629 | 0.0067 | -0.012 | 93.939
5.5 | 0.683 | 0.00705 | -0.014 | 96.794
6 | 0.725 | 0.00755 | -0.016 | 96.05
6.5 | 0.743 | 0.00826 | -0.019 | 89.971
7 | 0.689 | 0.00883 | -0.021 | 77.965
7.5 | 0.48 | 0.00934 | -0.023 | 51.399
8 | 0.513 | 0.00972 | -0.026 | 52.735
8.5 | 0.538 | 0.0107 | -0.028 | 50.248
9 | 0.47 | 0.05034 | -0.018 | 9.338
9.5 | 0.494 | 0.0555 | -0.019 | 8.909
10 | 0.518 | 0.06216 | -0.019 | 8.337
10.5 | 0.543 | 0.06734 | -0.02 | 8.068
11 | 0.568 | 0.07387 | -0.021 | 7.693
11.5 | 0.602 | 0.06389 | -0.026 | 9.419
12 | 0.624 | 0.07059 | -0.026 | 8.844
12.5 | 0.648 | 0.07737 | -0.027 | 8.379
13 | 0.673 | 0.08385 | -0.028 | 8.022
13.5 | 0.697 | 0.0918 | -0.029 | 7.592
14 | 0.721 | 0.09351 | -0.029 | 7.709
14.5 | 0.746 | 0.09815 | -0.031 | 7.602
15 | 0.772 | 0.10018 | -0.033 | 7.707
15.5 | 0.798 | 0.10407 | -0.035 | 7.668
16 | 0.825 | 0.10432 | -0.037 | 7.904
16.5 | 0.851 | 0.10714 | -0.04 | 7.946
17 | 0.877 | 0.11184 | -0.042 | 7.844
17.5 | 0.899 | 0.12117 | -0.042 | 7.422
18 | 0.923 | 0.12845 | -0.043 | 7.189
18.5 | 0.945 | 0.13993 | -0.044 | 6.756
19 | 0.968 | 0.14989 | -0.044 | 6.46
19.5 | 0.992 | 0.15444 | -0.046 | 6.423
20 | 1.016 | 0.16123 | -0.047 | 6.299

## 152. Re 20M Mach 0.50 (2)
BIGFOIL.COM POLAR EXPORT
goe780
GOE 780 |  |  |  | Cl Max: | 0.5116 | at alpha= | 5.5 | deg
XFOIL ncrit=9 |  |  |  | L/D Max: | 71.9231 | at alpha= | 5 | deg
Re: | 20000000 |  |  | Cd Min: | 0.00764 | at alpha= | 5.5 | deg
Mach: | 0.5 |  |  | Cl=0 at alpha= | -99 | deg
|  |  |  | @ Cl=0.1, Cd= | 0.00465
|  |  |  | @ Cl=0.4, Cd= | 0.0056844
|  |  |  | @ Cl=0.6, Cd= | 0.00764
alpha (deg) | Cl | Cd | Cm | Cl/Cd
0 | 0.1079 | 0.00465 | -0.0174 | 23.2043
0.5 | 0.1175 | 0.00594 | -0.0061 | 19.7811
1 | 0.1512 | 0.00655 | 0 | 23.084
1.5 | 0.2049 | 0.00662 | 0.0019 | 30.9517
2 | 0.2367 | 0.00637 | 0.0086 | 37.1586
2.5 | 0.2612 | 0.00588 | 0.0171 | 44.4218
3 | 0.2883 | 0.00556 | 0.0252 | 51.8525
3.5 | 0.3117 | 0.0053 | 0.0343 | 58.8113
4 | 0.35 | 0.00547 | 0.0402 | 63.9854
4.5 | 0.4013 | 0.00569 | 0.0432 | 70.5272
5 | 0.4488 | 0.00624 | 0.0471 | 71.9231
5.5 | 0.5116 | 0.00764 | 0.0469 | 66.9634