## index
index | Re | Mach | Datasource
1 | 50000 | 0 | JavaFoil+Calcfoil stall+Eppler ext transition
2 | 50000 | 0 | XFOIL ncrit=9
3 | 50000 | 0.1 | JavaFoil+Calcfoil stall+Eppler ext transition
4 | 50000 | 0.1 | XFOIL ncrit=9
5 | 50000 | 0.25 | JavaFoil+Calcfoil stall+Eppler ext transition
6 | 50000 | 0.25 | XFOIL ncrit=9
7 | 50000 | 0.5 | JavaFoil+Calcfoil stall+Eppler ext transition
8 | 50000 | 0.5 | XFOIL ncrit=9
9 | 100000 | 0 | JavaFoil+Calcfoil stall+Eppler ext transition
10 | 100000 | 0 | XFOIL ncrit=9
11 | 100000 | 0.1 | JavaFoil+Calcfoil stall+Eppler ext transition
12 | 100000 | 0.1 | XFOIL ncrit=9
13 | 100000 | 0.25 | JavaFoil+Calcfoil stall+Eppler ext transition
14 | 100000 | 0.25 | XFOIL ncrit=9
15 | 100000 | 0.5 | JavaFoil+Calcfoil stall+Eppler ext transition
16 | 100000 | 0.5 | XFOIL ncrit=9
17 | 250000 | 0 | JavaFoil+Calcfoil stall+Eppler ext transition
18 | 250000 | 0 | XFOIL ncrit=9
19 | 250000 | 0.1 | JavaFoil+Calcfoil stall+Eppler ext transition
20 | 250000 | 0.1 | XFOIL ncrit=9
21 | 250000 | 0.25 | JavaFoil+Calcfoil stall+Eppler ext transition
22 | 250000 | 0.25 | XFOIL ncrit=9
23 | 250000 | 0.5 | JavaFoil+Calcfoil stall+Eppler ext transition
24 | 250000 | 0.5 | XFOIL ncrit=9
25 | 500000 | 0 | JavaFoil+Calcfoil stall+Eppler ext transition
26 | 500000 | 0 | XFOIL ncrit=9
27 | 500000 | 0.1 | JavaFoil+Calcfoil stall+Eppler ext transition
28 | 500000 | 0.1 | XFOIL ncrit=9
29 | 500000 | 0.25 | JavaFoil+Calcfoil stall+Eppler ext transition
30 | 500000 | 0.25 | XFOIL ncrit=9
31 | 500000 | 0.5 | JavaFoil+Calcfoil stall+Eppler ext transition
32 | 500000 | 0.5 | XFOIL ncrit=9
33 | 750000 | 0 | JavaFoil+Calcfoil stall+Eppler ext transition
34 | 750000 | 0 | XFOIL ncrit=9
35 | 750000 | 0.1 | JavaFoil+Calcfoil stall+Eppler ext transition
36 | 750000 | 0.1 | XFOIL ncrit=9
37 | 750000 | 0.25 | JavaFoil+Calcfoil stall+Eppler ext transition
38 | 750000 | 0.25 | XFOIL ncrit=9
39 | 750000 | 0.5 | JavaFoil+Calcfoil stall+Eppler ext transition
40 | 750000 | 0.5 | XFOIL ncrit=9
41 | 1000000 | 0 | JavaFoil+Calcfoil stall+Eppler ext transition
42 | 1000000 | 0 | XFOIL ncrit=9
43 | 1000000 | 0.1 | JavaFoil+Calcfoil stall+Eppler ext transition
44 | 1000000 | 0.1 | XFOIL ncrit=9
45 | 1000000 | 0.25 | JavaFoil+Calcfoil stall+Eppler ext transition
46 | 1000000 | 0.25 | XFOIL ncrit=9
47 | 1000000 | 0.5 | JavaFoil+Calcfoil stall+Eppler ext transition
48 | 1000000 | 0.5 | XFOIL ncrit=9
49 | 2000000 | 0 | JavaFoil+Calcfoil stall+Eppler ext transition
50 | 2000000 | 0 | XFOIL ncrit=9
51 | 2000000 | 0.1 | JavaFoil+Calcfoil stall+Eppler ext transition
52 | 2000000 | 0.1 | XFOIL ncrit=9
53 | 2000000 | 0.25 | JavaFoil+Calcfoil stall+Eppler ext transition
54 | 2000000 | 0.25 | XFOIL ncrit=9
55 | 2000000 | 0.5 | JavaFoil+Calcfoil stall+Eppler ext transition
56 | 2000000 | 0.5 | XFOIL ncrit=9
57 | 3000000 | 0 | JavaFoil+Calcfoil stall+Eppler ext transition
58 | 3000000 | 0 | XFOIL ncrit=9
59 | 3000000 | 0.1 | JavaFoil+Calcfoil stall+Eppler ext transition
60 | 3000000 | 0.1 | XFOIL ncrit=9
61 | 3000000 | 0.25 | JavaFoil+Calcfoil stall+Eppler ext transition
62 | 3000000 | 0.25 | XFOIL ncrit=9
63 | 3000000 | 0.5 | JavaFoil+Calcfoil stall+Eppler ext transition
64 | 3000000 | 0.5 | XFOIL ncrit=9
65 | 4000000 | 0 | JavaFoil+Calcfoil stall+Eppler ext transition
66 | 4000000 | 0 | XFOIL ncrit=9
67 | 4000000 | 0.1 | JavaFoil+Calcfoil stall+Eppler ext transition
68 | 4000000 | 0.1 | XFOIL ncrit=9
69 | 4000000 | 0.25 | JavaFoil+Calcfoil stall+Eppler ext transition
70 | 4000000 | 0.25 | XFOIL ncrit=9
71 | 4000000 | 0.5 | JavaFoil+Calcfoil stall+Eppler ext transition
72 | 4000000 | 0.5 | XFOIL ncrit=9
73 | 5000000 | 0 | JavaFoil+Calcfoil stall+Eppler ext transition
74 | 5000000 | 0 | XFOIL ncrit=9
75 | 5000000 | 0.1 | JavaFoil+Calcfoil stall+Eppler ext transition
76 | 5000000 | 0.1 | XFOIL ncrit=9
77 | 5000000 | 0.25 | JavaFoil+Calcfoil stall+Eppler ext transition
78 | 5000000 | 0.25 | XFOIL ncrit=9
79 | 5000000 | 0.5 | JavaFoil+Calcfoil stall+Eppler ext transition
80 | 5000000 | 0.5 | XFOIL ncrit=9
81 | 6000000 | 0 | JavaFoil+Calcfoil stall+Eppler ext transition
82 | 6000000 | 0 | XFOIL ncrit=9
83 | 6000000 | 0.1 | JavaFoil+Calcfoil stall+Eppler ext transition
84 | 6000000 | 0.1 | XFOIL ncrit=9
85 | 6000000 | 0.25 | JavaFoil+Calcfoil stall+Eppler ext transition
86 | 6000000 | 0.25 | XFOIL ncrit=9
87 | 6000000 | 0.5 | JavaFoil+Calcfoil stall+Eppler ext transition
88 | 6000000 | 0.5 | XFOIL ncrit=9
89 | 7000000 | 0 | JavaFoil+Calcfoil stall+Eppler ext transition
90 | 7000000 | 0 | XFOIL ncrit=9
91 | 7000000 | 0.1 | JavaFoil+Calcfoil stall+Eppler ext transition
92 | 7000000 | 0.1 | XFOIL ncrit=9
93 | 7000000 | 0.25 | JavaFoil+Calcfoil stall+Eppler ext transition
94 | 7000000 | 0.25 | XFOIL ncrit=9
95 | 7000000 | 0.5 | JavaFoil+Calcfoil stall+Eppler ext transition
96 | 7000000 | 0.5 | XFOIL ncrit=9
97 | 8000000 | 0 | JavaFoil+Calcfoil stall+Eppler ext transition
98 | 8000000 | 0 | XFOIL ncrit=9
99 | 8000000 | 0.1 | JavaFoil+Calcfoil stall+Eppler ext transition
100 | 8000000 | 0.1 | XFOIL ncrit=9
101 | 8000000 | 0.25 | JavaFoil+Calcfoil stall+Eppler ext transition
102 | 8000000 | 0.25 | XFOIL ncrit=9
103 | 8000000 | 0.5 | JavaFoil+Calcfoil stall+Eppler ext transition
104 | 8000000 | 0.5 | XFOIL ncrit=9
105 | 10000000 | 0 | JavaFoil+Calcfoil stall+Eppler ext transition
106 | 10000000 | 0 | XFOIL ncrit=9
107 | 10000000 | 0.1 | JavaFoil+Calcfoil stall+Eppler ext transition
108 | 10000000 | 0.1 | XFOIL ncrit=9
109 | 10000000 | 0.25 | JavaFoil+Calcfoil stall+Eppler ext transition
110 | 10000000 | 0.25 | XFOIL ncrit=9
111 | 10000000 | 0.5 | JavaFoil+Calcfoil stall+Eppler ext transition
112 | 10000000 | 0.5 | XFOIL ncrit=9
113 | 12000000 | 0 | JavaFoil+Calcfoil stall+Eppler ext transition
114 | 12000000 | 0 | XFOIL ncrit=9
115 | 12000000 | 0.1 | JavaFoil+Calcfoil stall+Eppler ext transition
116 | 12000000 | 0.1 | XFOIL ncrit=9
117 | 12000000 | 0.25 | JavaFoil+Calcfoil stall+Eppler ext transition
118 | 12000000 | 0.25 | XFOIL ncrit=9
119 | 12000000 | 0.5 | JavaFoil+Calcfoil stall+Eppler ext transition
120 | 12000000 | 0.5 | XFOIL ncrit=9
121 | 14000000 | 0 | JavaFoil+Calcfoil stall+Eppler ext transition
122 | 14000000 | 0 | XFOIL ncrit=9
123 | 14000000 | 0.1 | JavaFoil+Calcfoil stall+Eppler ext transition
124 | 14000000 | 0.1 | XFOIL ncrit=9
125 | 14000000 | 0.25 | JavaFoil+Calcfoil stall+Eppler ext transition
126 | 14000000 | 0.25 | XFOIL ncrit=9
127 | 14000000 | 0.5 | JavaFoil+Calcfoil stall+Eppler ext transition
128 | 14000000 | 0.5 | XFOIL ncrit=9
129 | 16000000 | 0 | JavaFoil+Calcfoil stall+Eppler ext transition
130 | 16000000 | 0 | XFOIL ncrit=9
131 | 16000000 | 0.1 | JavaFoil+Calcfoil stall+Eppler ext transition
132 | 16000000 | 0.1 | XFOIL ncrit=9
133 | 16000000 | 0.25 | JavaFoil+Calcfoil stall+Eppler ext transition
134 | 16000000 | 0.25 | XFOIL ncrit=9
135 | 16000000 | 0.5 | JavaFoil+Calcfoil stall+Eppler ext transition
136 | 16000000 | 0.5 | XFOIL ncrit=9
137 | 18000000 | 0 | JavaFoil+Calcfoil stall+Eppler ext transition
138 | 18000000 | 0 | XFOIL ncrit=9
139 | 18000000 | 0.1 | JavaFoil+Calcfoil stall+Eppler ext transition
140 | 18000000 | 0.1 | XFOIL ncrit=9
141 | 18000000 | 0.25 | JavaFoil+Calcfoil stall+Eppler ext transition
142 | 18000000 | 0.25 | XFOIL ncrit=9
143 | 18000000 | 0.5 | JavaFoil+Calcfoil stall+Eppler ext transition
144 | 18000000 | 0.5 | XFOIL ncrit=9
145 | 20000000 | 0 | JavaFoil+Calcfoil stall+Eppler ext transition
146 | 20000000 | 0 | XFOIL ncrit=9
147 | 20000000 | 0.1 | JavaFoil+Calcfoil stall+Eppler ext transition
148 | 20000000 | 0.1 | XFOIL ncrit=9
149 | 20000000 | 0.25 | JavaFoil+Calcfoil stall+Eppler ext transition
150 | 20000000 | 0.25 | XFOIL ncrit=9
151 | 20000000 | 0.5 | JavaFoil+Calcfoil stall+Eppler ext transition
152 | 20000000 | 0.5 | XFOIL ncrit=9

## 1. Re 50k Mach 0.00 (1)
BIGFOIL.COM POLAR EXPORT
NACA66-517 a=0.8
NACA66-517 a=0.8 |  |  |  | Cl Max: | 1.311 | at alpha= | 12.5 | deg
JavaFoil+Calcfoil stall+Eppler ext transition |  |  |  | L/D Max: | 38.395 | at alpha= | 6 | deg
Re: | 50000 |  |  | Cd Min: | 0.02055 | at alpha= | -2 | deg
Mach: | 0 |  |  | Cl=0 at alpha= | -4.0408 | deg
|  |  |  | @ Cl=0.1, Cd= | 0.040739
|  |  |  | @ Cl=0.4, Cd= | 0.022223
|  |  |  | @ Cl=0.6, Cd= | 0.022537
alpha (deg) | Cl | Cd | Cm | Cl/Cd
-20 | -0.692 | 0.30063 | -0.021 | -2.303
-19.5 | -0.707 | 0.30056 | -0.022 | -2.352
-19 | -0.721 | 0.275 | -0.022 | -2.62
-18.5 | -0.733 | 0.26131 | -0.023 | -2.805
-18 | -0.743 | 0.24888 | -0.023 | -2.987
-17.5 | -0.752 | 0.22819 | -0.023 | -3.296
-17 | -0.759 | 0.21378 | -0.024 | -3.551
-16.5 | -0.764 | 0.20291 | -0.024 | -3.764
-16 | -0.766 | 0.18813 | -0.025 | -4.07
-15.5 | -0.765 | 0.17782 | -0.025 | -4.303
-15 | -0.761 | 0.16786 | -0.026 | -4.536
-14.5 | -0.755 | 0.1558 | -0.026 | -4.843
-14 | -0.744 | 0.14751 | -0.026 | -5.047
-13.5 | -0.731 | 0.1372 | -0.027 | -5.329
-13 | -0.714 | 0.1305 | -0.028 | -5.473
-12.5 | -0.691 | 0.1198 | -0.028 | -5.772
-12 | -0.664 | 0.11456 | -0.029 | -5.8
-11.5 | -0.635 | 0.10677 | -0.029 | -5.946
-11 | -0.603 | 0.09917 | -0.03 | -6.082
-10.5 | -0.569 | 0.0911 | -0.031 | -6.249
-10 | -0.533 | 0.08527 | -0.031 | -6.256
-9.5 | -0.496 | 0.08003 | -0.032 | -6.193
-9 | -0.456 | 0.07473 | -0.033 | -6.103
-8.5 | -0.415 | 0.06959 | -0.034 | -5.963
-8 | -0.372 | 0.06619 | -0.034 | -5.625
-7.5 | -0.328 | 0.06205 | -0.035 | -5.293
-7 | -0.283 | 0.05835 | -0.036 | -4.855
-6.5 | -0.237 | 0.055 | -0.037 | -4.312
-6 | -0.19 | 0.05202 | -0.038 | -3.655
-5.5 | -0.142 | 0.04952 | -0.039 | -2.875
-5 | -0.094 | 0.04722 | -0.039 | -1.99
-4.5 | -0.045 | 0.04518 | -0.04 | -0.997
-4 | 0.004 | 0.04336 | -0.041 | 0.098
-3.5 | 0.054 | 0.04188 | -0.042 | 1.287
-3 | 0.104 | 0.04064 | -0.043 | 2.553
-2.5 | 0.187 | 0.02069 | -0.089 | 9.053
-2 | 0.25 | 0.02055 | -0.091 | 12.144
-1.5 | 0.296 | 0.02216 | -0.087 | 13.346
-1 | 0.354 | 0.02216 | -0.088 | 15.976
-0.5 | 0.412 | 0.02224 | -0.089 | 18.544
0 | 0.474 | 0.02189 | -0.09 | 21.649
0.5 | 0.532 | 0.02216 | -0.091 | 23.992
1 | 0.59 | 0.02247 | -0.092 | 26.244
1.5 | 0.647 | 0.02285 | -0.093 | 28.308
2 | 0.704 | 0.02322 | -0.094 | 30.345
2.5 | 0.762 | 0.02367 | -0.095 | 32.199
3 | 0.82 | 0.02416 | -0.096 | 33.923
3.5 | 0.871 | 0.0247 | -0.097 | 35.268
4 | 0.926 | 0.02527 | -0.098 | 36.651
4.5 | 0.98 | 0.02596 | -0.099 | 37.766
5 | 1.066 | 0.02847 | -0.104 | 37.461
5.5 | 1.12 | 0.02944 | -0.106 | 38.048
6 | 1.171 | 0.03051 | -0.107 | 38.395
6.5 | 1.016 | 0.0494 | -0.05 | 20.575
7 | 1.056 | 0.05274 | -0.049 | 20.018
7.5 | 1.093 | 0.05612 | -0.049 | 19.481
8 | 1.129 | 0.06031 | -0.048 | 18.716
8.5 | 1.162 | 0.06531 | -0.048 | 17.795
9 | 1.193 | 0.06892 | -0.048 | 17.311
9.5 | 1.221 | 0.07391 | -0.048 | 16.523
10 | 1.247 | 0.08115 | -0.048 | 15.36
10.5 | 1.269 | 0.08634 | -0.05 | 14.695
11 | 1.287 | 0.09323 | -0.049 | 13.806
11.5 | 1.299 | 0.09911 | -0.049 | 13.107
12 | 1.307 | 0.10826 | -0.049 | 12.072
12.5 | 1.311 | 0.11713 | -0.048 | 11.189
13 | 1.31 | 0.12203 | -0.048 | 10.738
13.5 | 1.306 | 0.13298 | -0.048 | 9.823
14 | 1.298 | 0.14172 | -0.047 | 9.161
14.5 | 1.287 | 0.15342 | -0.048 | 8.389
15 | 1.272 | 0.16381 | -0.048 | 7.767
15.5 | 1.25 | 0.1768 | -0.047 | 7.072
16 | 1.225 | 0.18573 | -0.048 | 6.595
16.5 | 1.197 | 0.20113 | -0.047 | 5.951
17 | 1.167 | 0.2141 | -0.048 | 5.449
17.5 | 1.134 | 0.22991 | -0.047 | 4.934

## 2. Re 50k Mach 0.00 (2)
BIGFOIL.COM POLAR EXPORT
NACA66-517 a=0.8
NACA66-517 a=0.8 |  |  |  | Cl Max: | 1.2351 | at alpha= | 13.5 | deg
XFOIL ncrit=9 |  |  |  | L/D Max: | 19.3596 | at alpha= | 12.5 | deg
Re: | 50000 |  |  | Cd Min: | 0.22042 | at alpha= | 18.5 | deg
Mach: | 0 |  |  | Cl=0 at alpha= | 3.9257 | deg
|  |  |  | @ Cl=0.1, Cd= | 0.058786
|  |  |  | @ Cl=0.4, Cd= | 0.085154
|  |  |  | @ Cl=0.6, Cd= | 0.087914
alpha (deg) | Cl | Cd | Cm | Cl/Cd
-10.5 | -0.4674 | 0.14695 | -0.0187 | -3.1807
-10 | -0.4916 | 0.14365 | -0.016 | -3.4222
-9.5 | -0.4778 | 0.1376 | -0.0129 | -3.4724
-9 | -0.5051 | 0.1345 | -0.009 | -3.7554
-8.5 | -0.4803 | 0.12805 | -0.006 | -3.7509
-7.5 | -0.4886 | 0.11887 | 0.0023 | -4.1104
-5.5 | -0.7426 | 0.05818 | -0.016 | -12.7638
-5 | -0.7074 | 0.05239 | -0.0145 | -13.5026
-4.5 | -0.6681 | 0.04822 | -0.0129 | -13.8552
-4 | -0.6253 | 0.04498 | -0.0113 | -13.9017
-3.5 | -0.5807 | 0.04258 | -0.0096 | -13.6379
-3 | -0.5365 | 0.04097 | -0.0076 | -13.0949
-2 | -0.2052 | 0.0502 | -0.0259 | -4.0876
-1.5 | -0.1925 | 0.04961 | -0.0219 | -3.8803
-1 | -0.1794 | 0.04915 | -0.0179 | -3.6501
-0.5 | -0.1664 | 0.04878 | -0.0137 | -3.4112
0 | -0.1538 | 0.04847 | -0.0095 | -3.1731
0.5 | -0.1419 | 0.04818 | -0.0052 | -2.9452
1 | -0.131 | 0.04788 | -0.0008 | -2.736
1.5 | -0.1211 | 0.04755 | 0.0037 | -2.5468
2 | -0.1119 | 0.04719 | 0.0082 | -2.3713
2.5 | -0.1017 | 0.04691 | 0.0124 | -2.168
3 | -0.085 | 0.04713 | 0.0151 | -1.8035
3.5 | -0.0481 | 0.04899 | 0.0138 | -0.98183
4 | 0.0084 | 0.05258 | 0.0087 | 0.15976
4.5 | 0.066 | 0.05656 | 0.0034 | 1.1669
5 | 0.1109 | 0.0595 | 0.0004 | 1.8639
5.5 | 0.1596 | 0.063 | -0.0032 | 2.5333
6.5 | 0.2443 | 0.07003 | -0.0087 | 3.4885
7 | 0.2926 | 0.07433 | -0.0124 | 3.9365
7.5 | 0.3268 | 0.07786 | -0.0141 | 4.1973
8 | 0.3783 | 0.08299 | -0.0184 | 4.5584
8.5 | 0.416 | 0.08675 | -0.0204 | 4.7954
9 | 0.4642 | 0.08999 | -0.0228 | 5.1584
9.5 | 0.5665 | 0.08739 | -0.0247 | 6.4824
10 | 0.6266 | 0.08833 | -0.0258 | 7.0939
10.5 | 0.7028 | 0.08695 | -0.026 | 8.0828
11 | 0.927 | 0.05369 | -0.014 | 17.2658
11.5 | 0.9265 | 0.05427 | -0.0027 | 17.072
12 | 1.0059 | 0.05571 | -0.0022 | 18.056
12.5 | 1.1488 | 0.05934 | -0.0084 | 19.3596
13 | 1.2063 | 0.06608 | -0.0092 | 18.2551
13.5 | 1.2351 | 0.07437 | -0.0083 | 16.6075
14 | 1.2069 | 0.0817 | -0.003 | 14.7723
14.5 | 1.1746 | 0.09039 | 0.0008 | 12.9948
15 | 1.0252 | 0.10468 | 0.0032 | 9.7937
15.5 | 0.9549 | 0.12209 | -0.0028 | 7.8213
16 | 0.7792 | 0.17648 | -0.0381 | 4.4152
16.5 | 0.7545 | 0.19261 | -0.0497 | 3.9172
17 | 0.7804 | 0.20143 | -0.0521 | 3.8743
17.5 | 0.7809 | 0.20663 | -0.0561 | 3.7792
18 | 0.793 | 0.21312 | -0.0594 | 3.7209
18.5 | 0.8102 | 0.22042 | -0.0625 | 3.6757

## 3. Re 50k Mach 0.10 (1)
BIGFOIL.COM POLAR EXPORT
NACA66-517 a=0.8
NACA66-517 a=0.8 |  |  |  | Cl Max: | 1.303 | at alpha= | 12.5 | deg
JavaFoil+Calcfoil stall+Eppler ext transition |  |  |  | L/D Max: | 37.951 | at alpha= | 5.5 | deg
Re: | 50000 |  |  | Cd Min: | 0.02063 | at alpha= | -2 | deg
Mach: | 0.1 |  |  | Cl=0 at alpha= | -4.0408 | deg
|  |  |  | @ Cl=0.1, Cd= | 0.040819
|  |  |  | @ Cl=0.4, Cd= | 0.022281
|  |  |  | @ Cl=0.6, Cd= | 0.022618
alpha (deg) | Cl | Cd | Cm | Cl/Cd
-20 | -0.647 | 0.3215 | -0.021 | -2.012
-19.5 | -0.665 | 0.3211 | -0.022 | -2.07
-19 | -0.682 | 0.28889 | -0.022 | -2.359
-18.5 | -0.697 | 0.27389 | -0.023 | -2.546
-18 | -0.712 | 0.24246 | -0.024 | -2.935
-17.5 | -0.723 | 0.24145 | -0.023 | -2.996
-17 | -0.734 | 0.22678 | -0.024 | -3.235
-16.5 | -0.741 | 0.20555 | -0.024 | -3.607
-16 | -0.747 | 0.19463 | -0.025 | -3.836
-15.5 | -0.749 | 0.18334 | -0.025 | -4.085
-15 | -0.748 | 0.16862 | -0.026 | -4.436
-14.5 | -0.744 | 0.15877 | -0.026 | -4.685
-14 | -0.736 | 0.15324 | -0.027 | -4.802
-13.5 | -0.725 | 0.1428 | -0.027 | -5.074
-13 | -0.71 | 0.13346 | -0.028 | -5.317
-12.5 | -0.688 | 0.12301 | -0.028 | -5.594
-12 | -0.662 | 0.11456 | -0.029 | -5.779
-11.5 | -0.634 | 0.10607 | -0.029 | -5.973
-11 | -0.603 | 0.09915 | -0.03 | -6.077
-10.5 | -0.569 | 0.09329 | -0.031 | -6.103
-10 | -0.534 | 0.08659 | -0.032 | -6.166
-9.5 | -0.496 | 0.08114 | -0.032 | -6.118
-9 | -0.457 | 0.0744 | -0.033 | -6.145
-8.5 | -0.416 | 0.07029 | -0.034 | -5.921
-8 | -0.374 | 0.06629 | -0.034 | -5.634
-7.5 | -0.33 | 0.06256 | -0.035 | -5.269
-7 | -0.284 | 0.05873 | -0.036 | -4.843
-6.5 | -0.238 | 0.0553 | -0.037 | -4.307
-6 | -0.191 | 0.05223 | -0.038 | -3.656
-5.5 | -0.143 | 0.04968 | -0.039 | -2.879
-5 | -0.094 | 0.04738 | -0.04 | -1.993
-4.5 | -0.045 | 0.04531 | -0.04 | -0.999
-4 | 0.004 | 0.04345 | -0.041 | 0.099
-3.5 | 0.054 | 0.04196 | -0.042 | 1.291
-3 | 0.104 | 0.04072 | -0.043 | 2.561
-2.5 | 0.188 | 0.02079 | -0.09 | 9.048
-2 | 0.251 | 0.02063 | -0.091 | 12.152
-1.5 | 0.297 | 0.0222 | -0.087 | 13.392
-1 | 0.356 | 0.02222 | -0.088 | 16.01
-0.5 | 0.414 | 0.0223 | -0.089 | 18.581
0 | 0.476 | 0.02193 | -0.09 | 21.716
0.5 | 0.534 | 0.02226 | -0.091 | 23.996
1 | 0.592 | 0.02257 | -0.092 | 26.249
1.5 | 0.65 | 0.02292 | -0.093 | 28.383
2 | 0.708 | 0.02333 | -0.094 | 30.342
2.5 | 0.766 | 0.02377 | -0.095 | 32.216
3 | 0.823 | 0.02426 | -0.096 | 33.944
3.5 | 0.876 | 0.0248 | -0.097 | 35.303
4 | 0.931 | 0.02542 | -0.099 | 36.615
4.5 | 0.985 | 0.02607 | -0.1 | 37.773
5 | 1.071 | 0.02865 | -0.105 | 37.39
5.5 | 1.125 | 0.02965 | -0.106 | 37.951
6 | 0.98 | 0.04641 | -0.052 | 21.12
6.5 | 1.021 | 0.04943 | -0.051 | 20.652
7 | 1.06 | 0.05288 | -0.049 | 20.044
7.5 | 1.097 | 0.0565 | -0.049 | 19.425
8 | 1.133 | 0.06076 | -0.049 | 18.647
8.5 | 1.166 | 0.06478 | -0.048 | 17.997
9 | 1.196 | 0.0697 | -0.048 | 17.157
9.5 | 1.223 | 0.07492 | -0.048 | 16.33
10 | 1.248 | 0.08059 | -0.048 | 15.48
10.5 | 1.269 | 0.08586 | -0.049 | 14.775
11 | 1.286 | 0.0929 | -0.049 | 13.841
11.5 | 1.296 | 0.10171 | -0.049 | 12.742
12 | 1.301 | 0.10849 | -0.048 | 11.996
12.5 | 1.303 | 0.11691 | -0.048 | 11.143
13 | 1.3 | 0.12676 | -0.048 | 10.253
13.5 | 1.292 | 0.13537 | -0.048 | 9.548
14 | 1.281 | 0.14549 | -0.048 | 8.807
14.5 | 1.266 | 0.15736 | -0.048 | 8.047
15 | 1.248 | 0.16907 | -0.048 | 7.379
15.5 | 1.221 | 0.18291 | -0.047 | 6.677
16 | 1.191 | 0.19289 | -0.047 | 6.176
16.5 | 1.159 | 0.20634 | -0.048 | 5.615
17 | 1.124 | 0.22572 | -0.047 | 4.978
17.5 | 1.087 | 0.23975 | -0.046 | 4.533

## 4. Re 50k Mach 0.10 (2)
BIGFOIL.COM POLAR EXPORT
NACA66-517 a=0.8
NACA66-517 a=0.8 |  |  |  | Cl Max: | 1.2279 | at alpha= | 13.5 | deg
XFOIL ncrit=9 |  |  |  | L/D Max: | 19.0231 | at alpha= | 12.5 | deg
Re: | 50000 |  |  | Cd Min: | 0.2214 | at alpha= | 18.5 | deg
Mach: | 0.1 |  |  | Cl=0 at alpha= | 3.9171 | deg
|  |  |  | @ Cl=0.1, Cd= | 0.059035
|  |  |  | @ Cl=0.4, Cd= | 0.08558
|  |  |  | @ Cl=0.6, Cd= | 0.087904
alpha (deg) | Cl | Cd | Cm | Cl/Cd
-10.5 | -0.4666 | 0.14771 | -0.0187 | -3.1589
-10 | -0.4943 | 0.14463 | -0.0161 | -3.4177
-9.5 | -0.4749 | 0.13823 | -0.013 | -3.4356
-9 | -0.5078 | 0.13544 | -0.009 | -3.7493
-8.5 | -0.4783 | 0.12866 | -0.0062 | -3.7176
-7.5 | -0.4877 | 0.11948 | 0.0021 | -4.0819
-5.5 | -0.7464 | 0.05908 | -0.0162 | -12.6337
-5 | -0.7119 | 0.05313 | -0.0146 | -13.3992
-4.5 | -0.6729 | 0.04879 | -0.0131 | -13.7918
-4 | -0.6302 | 0.04542 | -0.0114 | -13.8749
-3.5 | -0.5855 | 0.04292 | -0.0097 | -13.6417
-3 | -0.5408 | 0.04126 | -0.0077 | -13.1071
-2 | -0.2059 | 0.05046 | -0.0261 | -4.0805
-1.5 | -0.193 | 0.04986 | -0.0221 | -3.8708
-1 | -0.1799 | 0.0494 | -0.0181 | -3.6417
-0.5 | -0.1668 | 0.04903 | -0.0139 | -3.402
0 | -0.1541 | 0.04872 | -0.0097 | -3.163
0.5 | -0.142 | 0.04844 | -0.0054 | -2.9315
1 | -0.1309 | 0.04815 | -0.001 | -2.7186
1.5 | -0.1208 | 0.04784 | 0.0035 | -2.5251
2 | -0.1115 | 0.04749 | 0.008 | -2.3479
2.5 | -0.1014 | 0.04721 | 0.0122 | -2.1479
3 | -0.0854 | 0.04738 | 0.0152 | -1.8024
3.5 | -0.0478 | 0.04933 | 0.0138 | -0.96898
4.5 | 0.0668 | 0.057 | 0.0033 | 1.1719
5 | 0.1097 | 0.05963 | 0.0007 | 1.8397
6 | 0.2149 | 0.06833 | -0.008 | 3.145
6.5 | 0.2438 | 0.07022 | -0.0085 | 3.4719
7 | 0.2957 | 0.07499 | -0.0128 | 3.9432
7.5 | 0.326 | 0.078 | -0.0139 | 4.1795
8 | 0.3711 | 0.08266 | -0.0172 | 4.4895
8.5 | 0.4092 | 0.08651 | -0.0194 | 4.7301
9 | 0.505 | 0.08641 | -0.0228 | 5.8442
9.5 | 0.5737 | 0.08746 | -0.0249 | 6.5596
10 | 0.6311 | 0.08843 | -0.0256 | 7.1367
10.5 | 0.7195 | 0.08583 | -0.0259 | 8.3828
11 | 0.9324 | 0.05206 | -0.0116 | 17.9101
11.5 | 0.9267 | 0.0549 | -0.0019 | 16.8798
12 | 1.0361 | 0.05566 | -0.0032 | 18.6148
12.5 | 1.1469 | 0.06029 | -0.0072 | 19.0231
13 | 1.1901 | 0.06705 | -0.0067 | 17.7494
13.5 | 1.2279 | 0.07568 | -0.0067 | 16.2249
14 | 1.1973 | 0.08316 | -0.0016 | 14.3975
14.5 | 1.1474 | 0.09138 | 0.0028 | 12.5564
15 | 1.0034 | 0.10781 | 0.0026 | 9.3071
15.5 | 0.9465 | 0.12455 | -0.0036 | 7.5994
16 | 0.8113 | 0.1669 | -0.0305 | 4.861
16.5 | 0.7552 | 0.19326 | -0.0501 | 3.9077
17 | 0.7811 | 0.20211 | -0.0524 | 3.8647
17.5 | 0.7817 | 0.20732 | -0.0565 | 3.7705
18 | 0.7943 | 0.21387 | -0.0599 | 3.7139
18.5 | 0.8128 | 0.2214 | -0.0629 | 3.6712

## 5. Re 50k Mach 0.25 (1)
BIGFOIL.COM POLAR EXPORT
NACA66-517 a=0.8
NACA66-517 a=0.8 |  |  |  | Cl Max: | 1.266 | at alpha= | 11 | deg
JavaFoil+Calcfoil stall+Eppler ext transition |  |  |  | L/D Max: | 37.693 | at alpha= | 4.5 | deg
Re: | 50000 |  |  | Cd Min: | 0.02101 | at alpha= | -2 | deg
Mach: | 0.25 |  |  | Cl=0 at alpha= | -4.04 | deg
|  |  |  | @ Cl=0.1, Cd= | 0.04119
|  |  |  | @ Cl=0.4, Cd= | 0.02268
|  |  |  | @ Cl=0.6, Cd= | 0.023035
alpha (deg) | Cl | Cd | Cm | Cl/Cd
-18.5 | -0.363 | 0.40818 | -0.022 | -0.888
-18 | -0.413 | 0.37441 | -0.017 | -1.103
-17.5 | -0.461 | 0.32627 | -0.024 | -1.413
-17 | -0.504 | 0.29604 | -0.025 | -1.703
-16.5 | -0.543 | 0.27294 | -0.025 | -1.989
-16 | -0.577 | 0.2429 | -0.026 | -2.376
-15.5 | -0.606 | 0.22437 | -0.025 | -2.701
-15 | -0.63 | 0.20479 | -0.026 | -3.077
-14.5 | -0.648 | 0.1914 | -0.027 | -3.387
-14 | -0.661 | 0.17186 | -0.027 | -3.844
-13.5 | -0.667 | 0.16191 | -0.028 | -4.118
-13 | -0.667 | 0.14689 | -0.028 | -4.541
-12.5 | -0.657 | 0.13864 | -0.029 | -4.739
-12 | -0.64 | 0.12631 | -0.029 | -5.064
-11.5 | -0.618 | 0.11353 | -0.03 | -5.447
-11 | -0.593 | 0.10829 | -0.031 | -5.48
-10.5 | -0.565 | 0.09894 | -0.031 | -5.71
-10 | -0.533 | 0.09083 | -0.032 | -5.87
-9.5 | -0.498 | 0.08484 | -0.032 | -5.875
-9 | -0.461 | 0.07837 | -0.033 | -5.884
-8.5 | -0.421 | 0.07276 | -0.034 | -5.792
-8 | -0.379 | 0.06816 | -0.035 | -5.566
-7.5 | -0.336 | 0.06386 | -0.036 | -5.256
-7 | -0.29 | 0.05985 | -0.037 | -4.85
-6.5 | -0.243 | 0.05597 | -0.038 | -4.35
-6 | -0.195 | 0.05329 | -0.039 | -3.668
-5.5 | -0.147 | 0.05026 | -0.04 | -2.915
-5 | -0.097 | 0.0478 | -0.04 | -2.025
-4.5 | -0.046 | 0.04569 | -0.041 | -1.016
-4 | 0.004 | 0.04383 | -0.042 | 0.1
-3.5 | 0.056 | 0.04232 | -0.043 | 1.314
-3 | 0.107 | 0.04101 | -0.044 | 2.612
-2.5 | 0.193 | 0.0212 | -0.092 | 9.092
-2 | 0.257 | 0.02101 | -0.093 | 12.225
-1.5 | 0.305 | 0.0226 | -0.089 | 13.511
-1 | 0.365 | 0.02264 | -0.09 | 16.139
-0.5 | 0.426 | 0.02271 | -0.091 | 18.741
0 | 0.489 | 0.0224 | -0.092 | 21.824
0.5 | 0.548 | 0.02274 | -0.093 | 24.105
1 | 0.608 | 0.02308 | -0.094 | 26.347
1.5 | 0.668 | 0.02344 | -0.095 | 28.485
2 | 0.727 | 0.02388 | -0.097 | 30.436
2.5 | 0.786 | 0.02434 | -0.098 | 32.298
3 | 0.846 | 0.0249 | -0.099 | 33.961
3.5 | 0.899 | 0.02549 | -0.1 | 35.25
4 | 0.955 | 0.0261 | -0.101 | 36.59
4.5 | 1.01 | 0.02681 | -0.102 | 37.693
5 | 1.098 | 0.02967 | -0.108 | 37.015
5.5 | 1.153 | 0.03078 | -0.109 | 37.453
6 | 1.004 | 0.047 | -0.053 | 21.358
6.5 | 1.045 | 0.05007 | -0.052 | 20.864
7 | 1.083 | 0.05379 | -0.05 | 20.129
7.5 | 1.119 | 0.05758 | -0.049 | 19.435
8 | 1.152 | 0.0625 | -0.049 | 18.437
8.5 | 1.182 | 0.0679 | -0.049 | 17.411
9 | 1.208 | 0.07241 | -0.049 | 16.688
9.5 | 1.23 | 0.07952 | -0.049 | 15.469
10 | 1.247 | 0.08446 | -0.048 | 14.769
10.5 | 1.26 | 0.0932 | -0.048 | 13.517
11 | 1.266 | 0.10187 | -0.049 | 12.43
11.5 | 1.262 | 0.11089 | -0.049 | 11.379
12 | 1.25 | 0.12062 | -0.049 | 10.366
12.5 | 1.231 | 0.13093 | -0.047 | 9.404
13 | 1.205 | 0.14595 | -0.048 | 8.258
13.5 | 1.172 | 0.15608 | -0.047 | 7.508
14 | 1.131 | 0.17291 | -0.046 | 6.543
14.5 | 1.084 | 0.1887 | -0.046 | 5.747
15 | 1.031 | 0.21417 | -0.047 | 4.815
15.5 | 0.965 | 0.22794 | -0.046 | 4.236
16 | 0.893 | 0.2676 | -0.046 | 3.337

## 6. Re 50k Mach 0.25 (2)
BIGFOIL.COM POLAR EXPORT
NACA66-517 a=0.8
NACA66-517 a=0.8 |  |  |  | Cl Max: | 1.1268 | at alpha= | 12.5 | deg
XFOIL ncrit=9 |  |  |  | L/D Max: | 17.6785 | at alpha= | 12 | deg
Re: | 50000 |  |  | Cd Min: | 0.21118 | at alpha= | 17.5 | deg
Mach: | 0.25 |  |  | Cl=0 at alpha= | 3.9127 | deg
|  |  |  | @ Cl=0.1, Cd= | 0.060566
|  |  |  | @ Cl=0.4, Cd= | 0.086801
|  |  |  | @ Cl=0.6, Cd= | 0.088546
alpha (deg) | Cl | Cd | Cm | Cl/Cd
-11 | -0.4595 | 0.15634 | -0.0214 | -2.9391
-10.5 | -0.4738 | 0.15254 | -0.0191 | -3.1061
-10 | -0.4759 | 0.14723 | -0.0165 | -3.2324
-9.5 | -0.4648 | 0.14175 | -0.0135 | -3.279
-8.5 | -0.4692 | 0.13198 | -0.0071 | -3.5551
-8 | -0.4773 | 0.12733 | -0.0033 | -3.7485
-7.5 | -0.4842 | 0.12284 | 0.001 | -3.9417
-6.5 | -0.7101 | 0.09242 | -0.0118 | -7.6834
-6 | -0.7698 | 0.07416 | -0.0176 | -10.3803
-5.5 | -0.761 | 0.0643 | -0.0169 | -11.8351
-5 | -0.7336 | 0.05737 | -0.0154 | -12.7872
-4.5 | -0.6983 | 0.0521 | -0.0138 | -13.4031
-4 | -0.657 | 0.04804 | -0.0121 | -13.6761
-3.5 | -0.6117 | 0.04494 | -0.0104 | -13.6115
-3 | -0.5652 | 0.04289 | -0.0084 | -13.1779
-2.5 | -0.5196 | 0.04151 | -0.0059 | -12.5175
-1.5 | -0.1963 | 0.05128 | -0.0232 | -3.828
-1 | -0.1827 | 0.05079 | -0.0191 | -3.5972
-0.5 | -0.1689 | 0.05041 | -0.0149 | -3.3505
0 | -0.1555 | 0.05013 | -0.0107 | -3.1019
0.5 | -0.1426 | 0.04988 | -0.0063 | -2.8589
1 | -0.1305 | 0.04965 | -0.0019 | -2.6284
1.5 | -0.1194 | 0.04941 | 0.0026 | -2.4165
2 | -0.1093 | 0.04913 | 0.0071 | -2.2247
2.5 | -0.0993 | 0.04887 | 0.0115 | -2.0319
3 | -0.0867 | 0.04883 | 0.0153 | -1.7755
3.5 | -0.0473 | 0.05099 | 0.0136 | -0.92763
4 | 0.01 | 0.05464 | 0.0085 | 0.18302
4.5 | 0.058 | 0.05761 | 0.0051 | 1.0068
5 | 0.111 | 0.06134 | 0.0008 | 1.8096
5.5 | 0.1608 | 0.06537 | -0.003 | 2.4598
6 | 0.1987 | 0.06792 | -0.0047 | 2.9255
6.5 | 0.2525 | 0.07273 | -0.0092 | 3.4717
7 | 0.2838 | 0.07553 | -0.0103 | 3.7574
7.5 | 0.3413 | 0.08115 | -0.0153 | 4.2058
8.5 | 0.4137 | 0.08812 | -0.0188 | 4.6947
9 | 0.5288 | 0.08706 | -0.0227 | 6.074
9.5 | 0.5912 | 0.08845 | -0.0242 | 6.684
10 | 0.6518 | 0.08911 | -0.0246 | 7.3146
11 | 0.9182 | 0.05345 | -0.0022 | 17.1787
11.5 | 0.9348 | 0.05796 | 0.0021 | 16.1284
12 | 1.0524 | 0.05953 | 0.0007 | 17.6785
12.5 | 1.1268 | 0.06556 | -0.0005 | 17.1873
13 | 1.1202 | 0.07299 | 0.0029 | 15.3473
13.5 | 1.0921 | 0.08182 | 0.0058 | 13.3476
14 | 1.0434 | 0.09246 | 0.007 | 11.2849
14.5 | 0.9853 | 0.10578 | 0.0046 | 9.3146
15 | 0.9347 | 0.12154 | -0.0014 | 7.6905
15.5 | 0.8076 | 0.15951 | -0.0265 | 5.063
16 | 0.8245 | 0.17049 | -0.03 | 4.8361
16.5 | 0.76 | 0.19687 | -0.0518 | 3.8604
17 | 0.7853 | 0.20575 | -0.0545 | 3.8168
17.5 | 0.7878 | 0.21118 | -0.0589 | 3.7305

## 7. Re 50k Mach 0.50 (1)
BIGFOIL.COM POLAR EXPORT
NACA66-517 a=0.8
NACA66-517 a=0.8 |  |  |  | Cl Max: | 1.325 | at alpha= | 20 | deg
JavaFoil+Calcfoil stall+Eppler ext transition |  |  |  | L/D Max: | 35.835 | at alpha= | 4 | deg
Re: | 50000 |  |  | Cd Min: | 0.02292 | at alpha= | -1.5 | deg
Mach: | 0.5 |  |  | Cl=0 at alpha= | -4.0446 | deg
|  |  |  | @ Cl=0.1, Cd= | 0.04309
|  |  |  | @ Cl=0.4, Cd= | 0.024232
|  |  |  | @ Cl=0.6, Cd= | 0.024911
alpha (deg) | Cl | Cd | Cm | Cl/Cd
-20 | -0.897 | 0.4236 | -0.033 | -2.118
-19.5 | -0.87 | 0.45137 | -0.034 | -1.927
-19 | -0.84 | 0.41604 | -0.033 | -2.019
-18.5 | -0.812 | 0.40999 | -0.033 | -1.981
-18 | -0.785 | 0.39261 | -0.034 | -1.998
-17.5 | -0.757 | 0.38628 | -0.034 | -1.96
-17 | -0.73 | 0.38225 | -0.035 | -1.909
-16.5 | -0.7 | 0.37072 | -0.034 | -1.888
-16 | -0.672 | 0.33933 | -0.034 | -1.981
-15.5 | -0.645 | 0.34515 | -0.035 | -1.867
-15 | -0.617 | 0.34117 | -0.035 | -1.808
-14.5 | -0.589 | 0.33448 | -0.036 | -1.761
-14 | -0.561 | 0.30563 | -0.037 | -1.836
-13.5 | -0.532 | 0.29106 | -0.035 | -1.828
-13 | -0.504 | 0.2885 | -0.035 | -1.747
-12.5 | -0.476 | 0.27392 | -0.035 | -1.738
-12 | -0.448 | 0.26399 | -0.036 | -1.698
-11.5 | -0.42 | 0.25917 | -0.037 | -1.621
-11 | -0.392 | 0.26005 | -0.037 | -1.508
-10.5 | -0.364 | 0.25323 | -0.038 | -1.438
-10 | -0.335 | 0.22981 | -0.034 | -1.459
-9.5 | -0.307 | 0.23134 | -0.034 | -1.328
-9 | -0.279 | 0.17422 | -0.035 | -1.603
-8.5 | -0.251 | 0.17361 | -0.036 | -1.446
-8 | -0.357 | 0.08761 | -0.037 | -4.075
-7.5 | -0.339 | 0.07639 | -0.038 | -4.432
-7 | -0.304 | 0.06855 | -0.039 | -4.431
-6.5 | -0.26 | 0.06315 | -0.04 | -4.124
-6 | -0.212 | 0.05799 | -0.042 | -3.659
-5.5 | -0.161 | 0.05392 | -0.043 | -2.979
-5 | -0.107 | 0.05085 | -0.044 | -2.1
-4.5 | -0.051 | 0.04818 | -0.045 | -1.068
-4 | 0.005 | 0.04599 | -0.046 | 0.106
-3.5 | 0.062 | 0.04405 | -0.047 | 1.406
-3 | 0.119 | 0.04261 | -0.048 | 2.803
-2.5 | 0.177 | 0.04156 | -0.05 | 4.263
-2 | 0.283 | 0.02308 | -0.102 | 12.263
-1.5 | 0.354 | 0.02292 | -0.103 | 15.423
-1 | 0.408 | 0.02446 | -0.1 | 16.677
-0.5 | 0.475 | 0.02465 | -0.101 | 19.268
0 | 0.544 | 0.02456 | -0.102 | 22.169
0.5 | 0.611 | 0.02498 | -0.103 | 24.462
1 | 0.678 | 0.02543 | -0.105 | 26.65
1.5 | 0.744 | 0.02591 | -0.106 | 28.728
2 | 0.811 | 0.02652 | -0.107 | 30.571
2.5 | 0.877 | 0.02715 | -0.108 | 32.296
3 | 0.943 | 0.02785 | -0.11 | 33.86
3.5 | 0.999 | 0.02871 | -0.111 | 34.817
4 | 1.061 | 0.0296 | -0.112 | 35.835
4.5 | 1.154 | 0.03345 | -0.118 | 34.498
5 | 1.212 | 0.03483 | -0.119 | 34.812
5.5 | 1.059 | 0.04664 | -0.056 | 22.704
6 | 1.098 | 0.05024 | -0.054 | 21.853
6.5 | 1.13 | 0.056 | -0.053 | 20.185
7 | 1.153 | 0.06147 | -0.052 | 18.749
7.5 | 1.158 | 0.06852 | -0.052 | 16.905
8 | 1.135 | 0.07828 | -0.05 | 14.495
8.5 | 1.035 | 0.09659 | -0.047 | 10.721
9 | 0.725 | 0.17363 | -0.045 | 4.173
9.5 | 0.752 | 0.21555 | -0.053 | 3.491
10 | 0.78 | 0.21983 | -0.054 | 3.547
10.5 | 0.807 | 0.22797 | -0.055 | 3.538
11 | 0.833 | 0.23312 | -0.055 | 3.575
11.5 | 0.862 | 0.27145 | -0.063 | 3.175
12 | 0.889 | 0.27934 | -0.063 | 3.181
12.5 | 0.915 | 0.28087 | -0.067 | 3.259
13 | 0.942 | 0.28156 | -0.067 | 3.345
13.5 | 0.97 | 0.31827 | -0.074 | 3.049
14 | 0.997 | 0.32822 | -0.074 | 3.037
14.5 | 1.023 | 0.33456 | -0.075 | 3.059
15 | 1.052 | 0.36643 | -0.081 | 2.872
15.5 | 1.079 | 0.37362 | -0.082 | 2.887
16 | 1.105 | 0.3909 | -0.083 | 2.827
16.5 | 1.135 | 0.41289 | -0.088 | 2.748
17 | 1.161 | 0.42084 | -0.089 | 2.758
17.5 | 1.187 | 0.41577 | -0.09 | 2.855
18 | 1.214 | 0.42621 | -0.092 | 2.848
18.5 | 1.243 | 0.44975 | -0.095 | 2.763
19 | 1.269 | 0.4479 | -0.096 | 2.832
19.5 | 1.295 | 0.48134 | -0.097 | 2.69
20 | 1.325 | 0.5177 | -0.102 | 2.558

## 8. Re 50k Mach 0.50 (2)
BIGFOIL.COM POLAR EXPORT
NACA66-517 a=0.8
NACA66-517 a=0.8 |  |  |  | Cl Max: | 0.9371 | at alpha= | 20 | deg
XFOIL ncrit=9 |  |  |  | L/D Max: | 13.7099 | at alpha= | 10.5 | deg
Re: | 50000 |  |  | Cd Min: | 0.27126 | at alpha= | 20 | deg
Mach: | 0.5 |  |  | Cl=0 at alpha= | 3.8058 | deg
|  |  |  | @ Cl=0.1, Cd= | 0.067117
|  |  |  | @ Cl=0.4, Cd= | 0.087021
|  |  |  | @ Cl=0.6, Cd= | 0.095864
alpha (deg) | Cl | Cd | Cm | Cl/Cd
-9.5 | -0.4553 | 0.15645 | -0.0159 | -2.9102
-9 | -0.4477 | 0.1505 | -0.0134 | -2.9748
-8.5 | -0.4498 | 0.14557 | -0.0106 | -3.0899
-8 | -0.4634 | 0.14108 | -0.0072 | -3.2847
-7.5 | -0.4515 | 0.13465 | -0.0048 | -3.3531
-7 | -0.5634 | 0.11461 | -0.0249 | -4.9158
-6.5 | -0.6013 | 0.10411 | -0.0272 | -5.7756
-6 | -0.6781 | 0.09439 | -0.026 | -7.184
-5.5 | -0.7127 | 0.08605 | -0.0228 | -8.2824
-5 | -0.7542 | 0.07681 | -0.0199 | -9.819
-4.5 | -0.7604 | 0.069 | -0.0171 | -11.0203
-4 | -0.7441 | 0.06205 | -0.0146 | -11.9919
-3.5 | -0.7136 | 0.05609 | -0.0126 | -12.7224
-3 | -0.6715 | 0.0514 | -0.0106 | -13.0642
-2.5 | -0.6222 | 0.04806 | -0.0086 | -12.9463
-2 | -0.5684 | 0.046 | -0.0059 | -12.3565
-1.5 | -0.5152 | 0.04506 | -0.0022 | -11.4336
-1 | -0.1968 | 0.05693 | -0.0237 | -3.4569
-0.5 | -0.1807 | 0.05647 | -0.0191 | -3.1999
0 | -0.1645 | 0.05618 | -0.0146 | -2.9281
0.5 | -0.1486 | 0.05602 | -0.01 | -2.6526
1 | -0.1331 | 0.05595 | -0.0054 | -2.3789
1.5 | -0.1183 | 0.05594 | -0.0008 | -2.1148
2 | -0.1045 | 0.05595 | 0.0038 | -1.8677
2.5 | -0.0917 | 0.05598 | 0.0085 | -1.6381
3 | -0.0763 | 0.05619 | 0.0124 | -1.3579
3.5 | -0.0244 | 0.05916 | 0.0088 | -0.41244
4 | 0.0155 | 0.06155 | 0.0077 | 0.25183
4.5 | 0.0605 | 0.06468 | 0.0056 | 0.93537
5 | 0.0954 | 0.06677 | 0.0052 | 1.4288
5.5 | 0.1455 | 0.07055 | 0.002 | 2.0624
6 | 0.1871 | 0.07397 | -0.0001 | 2.5294
6.5 | 0.2375 | 0.07808 | -0.0036 | 3.0418
7 | 0.2757 | 0.08144 | -0.0054 | 3.3853
7.5 | 0.3275 | 0.08594 | -0.009 | 3.8108
8 | 0.4201 | 0.08732 | -0.0126 | 4.811
8.5 | 0.4763 | 0.08985 | -0.0143 | 5.3011
9 | 0.5381 | 0.09265 | -0.0163 | 5.8079
9.5 | 0.5781 | 0.09555 | -0.0165 | 6.0502
10 | 0.6541 | 0.09664 | -0.0167 | 6.7684
10.5 | 0.8836 | 0.06445 | 0.0073 | 13.7099
11 | 0.9081 | 0.06843 | 0.0123 | 13.2705
11.5 | 0.9259 | 0.07531 | 0.0139 | 12.2945
12 | 0.913 | 0.08554 | 0.0129 | 10.6734
12.5 | 0.9031 | 0.09612 | 0.0109 | 9.3955
13 | 0.8528 | 0.11266 | 0.003 | 7.5697
13.5 | 0.8139 | 0.13045 | -0.0073 | 6.2392
14 | 0.7956 | 0.14637 | -0.0166 | 5.4355
14.5 | 0.7904 | 0.15982 | -0.0243 | 4.9456
15 | 0.7971 | 0.17168 | -0.0305 | 4.6429
15.5 | 0.7934 | 0.18512 | -0.0395 | 4.2859
16.5 | 0.7991 | 0.21481 | -0.0596 | 3.72
17 | 0.8163 | 0.22248 | -0.0642 | 3.6691
17.5 | 0.8405 | 0.23275 | -0.0685 | 3.6112
18 | 0.8646 | 0.24163 | -0.0724 | 3.5782
18.5 | 0.8749 | 0.24684 | -0.0779 | 3.5444
19 | 0.897 | 0.25595 | -0.0825 | 3.5046
19.5 | 0.9291 | 0.26833 | -0.0857 | 3.4625
20 | 0.9371 | 0.27126 | -0.092 | 3.4546

## 9. Re 100k Mach 0.00 (1)
BIGFOIL.COM POLAR EXPORT
NACA66-517 a=0.8
NACA66-517 a=0.8 |  |  |  | Cl Max: | 1.311 | at alpha= | 12.5 | deg
JavaFoil+Calcfoil stall+Eppler ext transition |  |  |  | L/D Max: | 51.193 | at alpha= | 4.5 | deg
Re: | 100000 |  |  | Cd Min: | 0.01592 | at alpha= | 0 | deg
Mach: | 0 |  |  | Cl=0 at alpha= | -4.0408 | deg
|  |  |  | @ Cl=0.1, Cd= | 0.024524
|  |  |  | @ Cl=0.4, Cd= | 0.01663
|  |  |  | @ Cl=0.6, Cd= | 0.016438
alpha (deg) | Cl | Cd | Cm | Cl/Cd
-20 | -0.693 | 0.2622 | -0.022 | -2.642
-19.5 | -0.707 | 0.24728 | -0.022 | -2.86
-19 | -0.721 | 0.24179 | -0.023 | -2.982
-18.5 | -0.733 | 0.21837 | -0.024 | -3.358
-18 | -0.743 | 0.20801 | -0.023 | -3.573
-17.5 | -0.752 | 0.19724 | -0.023 | -3.814
-17 | -0.759 | 0.18428 | -0.024 | -4.12
-16.5 | -0.764 | 0.17233 | -0.024 | -4.432
-16 | -0.766 | 0.16269 | -0.025 | -4.707
-15.5 | -0.765 | 0.15425 | -0.025 | -4.961
-15 | -0.762 | 0.14501 | -0.026 | -5.251
-14.5 | -0.755 | 0.13652 | -0.026 | -5.528
-14 | -0.745 | 0.12853 | -0.027 | -5.792
-13.5 | -0.731 | 0.1194 | -0.027 | -6.123
-13 | -0.714 | 0.11417 | -0.028 | -6.256
-12.5 | -0.692 | 0.10733 | -0.029 | -6.444
-12 | -0.664 | 0.09988 | -0.029 | -6.652
-11.5 | -0.635 | 0.09376 | -0.03 | -6.772
-11 | -0.603 | 0.08713 | -0.03 | -6.923
-10.5 | -0.569 | 0.08117 | -0.031 | -7.015
-10 | -0.534 | 0.07643 | -0.032 | -6.981
-9.5 | -0.496 | 0.072 | -0.033 | -6.886
-9 | -0.456 | 0.06728 | -0.033 | -6.781
-8.5 | -0.415 | 0.06303 | -0.035 | -6.586
-8 | -0.372 | 0.05932 | -0.035 | -6.279
-7.5 | -0.329 | 0.05624 | -0.036 | -5.842
-7 | -0.283 | 0.05292 | -0.037 | -5.355
-6.5 | -0.237 | 0.05 | -0.038 | -4.745
-6 | -0.19 | 0.04738 | -0.039 | -4.015
-5.5 | -0.142 | 0.04484 | -0.039 | -3.175
-5 | -0.094 | 0.04278 | -0.04 | -2.197
-4.5 | -0.045 | 0.04093 | -0.041 | -1.101
-4 | 0.004 | 0.03935 | -0.042 | 0.108
-3.5 | 0.054 | 0.03794 | -0.043 | 1.421
-3 | 0.127 | 0.01665 | -0.09 | 7.617
-2.5 | 0.188 | 0.01647 | -0.091 | 11.433
-2 | 0.251 | 0.0163 | -0.093 | 15.389
-1.5 | 0.297 | 0.01667 | -0.088 | 17.793
-1 | 0.355 | 0.01663 | -0.089 | 21.352
-0.5 | 0.414 | 0.01663 | -0.09 | 24.88
0 | 0.478 | 0.01592 | -0.091 | 30.037
0.5 | 0.537 | 0.01617 | -0.092 | 33.192
1 | 0.595 | 0.01641 | -0.093 | 36.231
1.5 | 0.652 | 0.01673 | -0.094 | 38.953
2 | 0.71 | 0.01706 | -0.095 | 41.588
2.5 | 0.767 | 0.01742 | -0.097 | 44.043
3 | 0.824 | 0.01781 | -0.098 | 46.275
3.5 | 0.875 | 0.01827 | -0.099 | 47.928
4 | 0.931 | 0.0187 | -0.1 | 49.769
4.5 | 0.984 | 0.01923 | -0.101 | 51.193
5 | 1.068 | 0.02429 | -0.106 | 43.979
5.5 | 1.122 | 0.02523 | -0.107 | 44.482
6 | 1.173 | 0.02619 | -0.108 | 44.808
6.5 | 1.223 | 0.0272 | -0.11 | 44.967
7 | 1.057 | 0.04865 | -0.055 | 21.732
7.5 | 1.094 | 0.0518 | -0.054 | 21.126
8 | 1.129 | 0.05562 | -0.052 | 20.301
8.5 | 1.162 | 0.05936 | -0.051 | 19.583
9 | 1.194 | 0.06363 | -0.052 | 18.757
9.5 | 1.222 | 0.06814 | -0.052 | 17.93
10 | 1.247 | 0.07233 | -0.051 | 17.236
10.5 | 1.269 | 0.07801 | -0.051 | 16.269
11 | 1.288 | 0.08362 | -0.051 | 15.397
11.5 | 1.3 | 0.09049 | -0.051 | 14.362
12 | 1.307 | 0.09613 | -0.05 | 13.6
12.5 | 1.311 | 0.10177 | -0.049 | 12.879
13 | 1.311 | 0.10862 | -0.05 | 12.067
13.5 | 1.306 | 0.11782 | -0.049 | 11.089
14 | 1.299 | 0.12491 | -0.049 | 10.396
14.5 | 1.287 | 0.13461 | -0.049 | 9.563
15 | 1.273 | 0.14431 | -0.049 | 8.819
15.5 | 1.251 | 0.15483 | -0.049 | 8.078
16 | 1.225 | 0.16436 | -0.049 | 7.455
16.5 | 1.197 | 0.17441 | -0.048 | 6.863
17 | 1.167 | 0.18367 | -0.049 | 6.352
17.5 | 1.135 | 0.19589 | -0.048 | 5.792

## 10. Re 100k Mach 0.00 (2)
BIGFOIL.COM POLAR EXPORT
NACA66-517 a=0.8
NACA66-517 a=0.8 |  |  |  | Cl Max: | 1.2568 | at alpha= | 14 | deg
XFOIL ncrit=9 |  |  |  | L/D Max: | 28.8384 | at alpha= | 10 | deg
Re: | 100000 |  |  | Cd Min: | 0.21806 | at alpha= | 19 | deg
Mach: | 0 |  |  | Cl=0 at alpha= | 0.72952 | deg
|  |  |  | @ Cl=0.1, Cd= | 0.052384
|  |  |  | @ Cl=0.4, Cd= | 0.054212
|  |  |  | @ Cl=0.6, Cd= | 0.054989
alpha (deg) | Cl | Cd | Cm | Cl/Cd
-11.5 | -0.3852 | 0.13486 | -0.0616 | -2.8563
-11 | -0.4284 | 0.12907 | -0.0613 | -3.3191
-10.5 | -0.5436 | 0.13508 | -0.0306 | -4.0243
-10 | -0.5465 | 0.12841 | -0.0285 | -4.2559
-9.5 | -0.569 | 0.12255 | -0.0282 | -4.643
-9 | -0.5791 | 0.11614 | -0.0259 | -4.9862
-8.5 | -0.6426 | 0.10727 | -0.0277 | -5.9905
-8 | -0.7458 | 0.09879 | -0.0244 | -7.5493
-7.5 | -0.7332 | 0.09298 | -0.02 | -7.8856
-7 | -0.7678 | 0.08521 | -0.0167 | -9.0107
-6.5 | -0.779 | 0.07874 | -0.0133 | -9.8933
-5.5 | -0.7529 | 0.05114 | -0.0139 | -14.7223
-5 | -0.6965 | 0.04602 | -0.0141 | -15.1347
-4.5 | -0.6449 | 0.04283 | -0.0145 | -15.0572
-4 | -0.5857 | 0.04097 | -0.016 | -14.2958
-3.5 | -0.5357 | 0.0395 | -0.0157 | -13.562
-3 | -0.4776 | 0.03923 | -0.0172 | -12.1744
-2 | -0.3868 | 0.03807 | -0.016 | -10.1602
-1.5 | -0.3333 | 0.03835 | -0.017 | -8.691
-1 | -0.3385 | 0.03753 | -0.0019 | -9.0195
-0.5 | -0.3378 | 0.03886 | 0.0133 | -8.6927
0.5 | -0.0241 | 0.04902 | -0.0264 | -0.49164
1 | 0.0284 | 0.05017 | -0.0297 | 0.56608
1.5 | 0.0695 | 0.05136 | -0.0307 | 1.3532
2 | 0.0965 | 0.05225 | -0.0288 | 1.8469
2.5 | 0.1255 | 0.05336 | -0.0271 | 2.3519
3 | 0.1433 | 0.05376 | -0.0234 | 2.6656
3.5 | 0.1576 | 0.05386 | -0.0191 | 2.9261
4.5 | 0.2183 | 0.05433 | -0.0145 | 4.018
5 | 0.3019 | 0.05323 | -0.0177 | 5.6716
5.5 | 0.3705 | 0.05373 | -0.0207 | 6.8956
6 | 0.4133 | 0.05443 | -0.0209 | 7.5932
6.5 | 0.4723 | 0.05504 | -0.0229 | 8.581
7 | 0.5387 | 0.05524 | -0.0254 | 9.752
7.5 | 0.6071 | 0.05496 | -0.0276 | 11.0462
8 | 0.6521 | 0.05522 | -0.0274 | 11.8091
8.5 | 0.7216 | 0.05385 | -0.0287 | 13.4002
10 | 0.9831 | 0.03409 | -0.0238 | 28.8384
10.5 | 0.946 | 0.03988 | -0.0144 | 23.7212
11 | 0.946 | 0.04445 | -0.01 | 21.2823
11.5 | 0.972 | 0.0472 | -0.0076 | 20.5932
12 | 1.025 | 0.04879 | -0.0069 | 21.0084
12.5 | 1.1173 | 0.05063 | -0.0098 | 22.0679
13 | 1.1838 | 0.05441 | -0.0109 | 21.757
13.5 | 1.2262 | 0.05934 | -0.0104 | 20.664
14 | 1.2568 | 0.0652 | -0.0094 | 19.2761
14.5 | 1.2392 | 0.07227 | -0.0046 | 17.1468
15 | 1.1895 | 0.08124 | 0.0005 | 14.6418
15.5 | 1.1343 | 0.09186 | 0.0028 | 12.3481
16 | 1.0787 | 0.10418 | 0.0019 | 10.3542
16.5 | 1.0306 | 0.11808 | -0.0022 | 8.728
17 | 0.8988 | 0.15522 | -0.0233 | 5.7905
17.5 | 0.8375 | 0.19553 | -0.0454 | 4.2832
18 | 0.8207 | 0.20408 | -0.0535 | 4.0215
18.5 | 0.8717 | 0.21262 | -0.0507 | 4.0998
19 | 0.8451 | 0.21806 | -0.061 | 3.8755

## 11. Re 100k Mach 0.10 (1)
BIGFOIL.COM POLAR EXPORT
NACA66-517 a=0.8
NACA66-517 a=0.8 |  |  |  | Cl Max: | 1.303 | at alpha= | 12.5 | deg
JavaFoil+Calcfoil stall+Eppler ext transition |  |  |  | L/D Max: | 51.132 | at alpha= | 4.5 | deg
Re: | 100000 |  |  | Cd Min: | 0.01596 | at alpha= | 0 | deg
Mach: | 0.1 |  |  | Cl=0 at alpha= | -4.0408 | deg
|  |  |  | @ Cl=0.1, Cd= | 0.024584
|  |  |  | @ Cl=0.4, Cd= | 0.016697
|  |  |  | @ Cl=0.6, Cd= | 0.016505
alpha (deg) | Cl | Cd | Cm | Cl/Cd
-20 | -0.647 | 0.2819 | -0.022 | -2.295
-19.5 | -0.665 | 0.26297 | -0.022 | -2.529
-19 | -0.682 | 0.23981 | -0.023 | -2.844
-18.5 | -0.698 | 0.22813 | -0.024 | -3.058
-18 | -0.712 | 0.21762 | -0.025 | -3.272
-17.5 | -0.723 | 0.20147 | -0.023 | -3.591
-17 | -0.734 | 0.1905 | -0.024 | -3.851
-16.5 | -0.742 | 0.17707 | -0.024 | -4.188
-16 | -0.747 | 0.16819 | -0.025 | -4.44
-15.5 | -0.749 | 0.15772 | -0.026 | -4.749
-15 | -0.748 | 0.14634 | -0.026 | -5.112
-14.5 | -0.744 | 0.13824 | -0.027 | -5.381
-14 | -0.736 | 0.13288 | -0.027 | -5.539
-13.5 | -0.725 | 0.12351 | -0.028 | -5.867
-13 | -0.71 | 0.11518 | -0.028 | -6.161
-12.5 | -0.688 | 0.10774 | -0.029 | -6.388
-12 | -0.662 | 0.10027 | -0.029 | -6.604
-11.5 | -0.634 | 0.09434 | -0.03 | -6.717
-11 | -0.603 | 0.08863 | -0.031 | -6.8
-10.5 | -0.569 | 0.08288 | -0.031 | -6.87
-10 | -0.534 | 0.0766 | -0.032 | -6.971
-9.5 | -0.497 | 0.07219 | -0.033 | -6.878
-9 | -0.457 | 0.06721 | -0.034 | -6.803
-8.5 | -0.416 | 0.06294 | -0.034 | -6.613
-8 | -0.374 | 0.05979 | -0.035 | -6.249
-7.5 | -0.33 | 0.05596 | -0.036 | -5.891
-7 | -0.284 | 0.05272 | -0.037 | -5.396
-6.5 | -0.238 | 0.04983 | -0.038 | -4.78
-6 | -0.191 | 0.04725 | -0.039 | -4.043
-5.5 | -0.143 | 0.04496 | -0.04 | -3.181
-5 | -0.094 | 0.04289 | -0.04 | -2.201
-4.5 | -0.045 | 0.04102 | -0.041 | -1.104
-4 | 0.004 | 0.03937 | -0.042 | 0.109
-3.5 | 0.054 | 0.038 | -0.043 | 1.426
-3 | 0.127 | 0.01671 | -0.09 | 7.628
-2.5 | 0.189 | 0.01653 | -0.092 | 11.445
-2 | 0.252 | 0.01636 | -0.093 | 15.403
-1.5 | 0.298 | 0.0167 | -0.088 | 17.847
-1 | 0.357 | 0.01669 | -0.089 | 21.384
-0.5 | 0.416 | 0.0167 | -0.09 | 24.9
0 | 0.481 | 0.01596 | -0.092 | 30.125
0.5 | 0.539 | 0.01624 | -0.093 | 33.183
1 | 0.597 | 0.01649 | -0.094 | 36.219
1.5 | 0.655 | 0.01678 | -0.095 | 39.06
2 | 0.713 | 0.01715 | -0.096 | 41.574
2.5 | 0.77 | 0.0175 | -0.097 | 44.024
3 | 0.828 | 0.01791 | -0.098 | 46.238
3.5 | 0.88 | 0.01833 | -0.099 | 48.006
4 | 0.935 | 0.01881 | -0.1 | 49.687
4.5 | 0.989 | 0.01934 | -0.101 | 51.132
5 | 1.073 | 0.02447 | -0.107 | 43.872
5.5 | 1.127 | 0.02535 | -0.108 | 44.466
6 | 1.179 | 0.02639 | -0.109 | 44.656
6.5 | 1.228 | 0.0274 | -0.11 | 44.826
7 | 1.061 | 0.04884 | -0.055 | 21.733
7.5 | 1.098 | 0.05204 | -0.054 | 21.106
8 | 1.133 | 0.05554 | -0.053 | 20.409
8.5 | 1.166 | 0.05932 | -0.052 | 19.657
9 | 1.196 | 0.06355 | -0.052 | 18.825
9.5 | 1.224 | 0.0681 | -0.051 | 17.968
10 | 1.248 | 0.07338 | -0.051 | 17.006
10.5 | 1.269 | 0.07796 | -0.051 | 16.277
11 | 1.286 | 0.08388 | -0.05 | 15.334
11.5 | 1.296 | 0.09061 | -0.051 | 14.306
12 | 1.302 | 0.09677 | -0.05 | 13.453
12.5 | 1.303 | 0.10514 | -0.049 | 12.393
13 | 1.3 | 0.11257 | -0.05 | 11.549
13.5 | 1.293 | 0.12035 | -0.049 | 10.741
14 | 1.282 | 0.12918 | -0.05 | 9.922
14.5 | 1.267 | 0.13874 | -0.049 | 9.129
15 | 1.248 | 0.14616 | -0.049 | 8.537
15.5 | 1.222 | 0.15702 | -0.048 | 7.779
16 | 1.191 | 0.16719 | -0.048 | 7.126
16.5 | 1.159 | 0.17696 | -0.049 | 6.548
17 | 1.124 | 0.1885 | -0.048 | 5.961
17.5 | 1.087 | 0.20543 | -0.048 | 5.291

## 12. Re 100k Mach 0.10 (2)
BIGFOIL.COM POLAR EXPORT
NACA66-517 a=0.8
NACA66-517 a=0.8 |  |  |  | Cl Max: | 1.2426 | at alpha= | 14 | deg
XFOIL ncrit=9 |  |  |  | L/D Max: | 28.4785 | at alpha= | 10 | deg
Re: | 100000 |  |  | Cd Min: | 0.21904 | at alpha= | 19 | deg
Mach: | 0.1 |  |  | Cl=0 at alpha= | 0.73786 | deg
|  |  |  | @ Cl=0.1, Cd= | 0.052464
|  |  |  | @ Cl=0.4, Cd= | 0.05431
|  |  |  | @ Cl=0.6, Cd= | 0.055632
alpha (deg) | Cl | Cd | Cm | Cl/Cd
-11 | -0.4157 | 0.1301 | -0.0608 | -3.1952
-10.5 | -0.5512 | 0.13592 | -0.0316 | -4.0553
-10 | -0.5388 | 0.12972 | -0.0279 | -4.1536
-9.5 | -0.5761 | 0.12321 | -0.0292 | -4.6758
-9 | -0.5701 | 0.11761 | -0.0254 | -4.8474
-8.5 | -0.6511 | 0.10794 | -0.0286 | -6.0321
-8 | -0.6388 | 0.10305 | -0.0234 | -6.1989
-7.5 | -0.7348 | 0.09415 | -0.0204 | -7.8046
-7 | -0.7562 | 0.08713 | -0.0166 | -8.679
-6.5 | -0.7745 | 0.08023 | -0.0133 | -9.6535
-6 | -0.7852 | 0.07355 | -0.0104 | -10.6757
-5.5 | -0.7538 | 0.05265 | -0.0139 | -14.3172
-5 | -0.7007 | 0.04647 | -0.0145 | -15.0785
-4.5 | -0.6488 | 0.04337 | -0.0149 | -14.9596
-4 | -0.5892 | 0.04143 | -0.0164 | -14.2216
-3.5 | -0.539 | 0.0398 | -0.0161 | -13.5427
-3 | -0.4835 | 0.03926 | -0.017 | -12.3153
-2.5 | -0.4347 | 0.03852 | -0.0168 | -11.285
-2 | -0.39 | 0.03821 | -0.016 | -10.2068
-1.5 | -0.3347 | 0.03871 | -0.0173 | -8.6463
-1 | -0.3377 | 0.03763 | -0.0029 | -8.9742
-0.5 | -0.3378 | 0.03895 | 0.0124 | -8.6727
0 | -0.0804 | 0.04865 | -0.0226 | -1.6526
0.5 | -0.0245 | 0.04929 | -0.0265 | -0.49706
1 | 0.027 | 0.05035 | -0.0295 | 0.53625
1.5 | 0.0698 | 0.05153 | -0.0309 | 1.3546
2 | 0.0952 | 0.05231 | -0.0286 | 1.8199
2.5 | 0.1192 | 0.05308 | -0.026 | 2.2457
3 | 0.1401 | 0.05367 | -0.0229 | 2.6104
3.5 | 0.1604 | 0.0541 | -0.0195 | 2.9649
4.5 | 0.2663 | 0.05379 | -0.0195 | 4.9507
5 | 0.3069 | 0.05335 | -0.018 | 5.7526
5.5 | 0.377 | 0.05388 | -0.0211 | 6.997
6 | 0.4128 | 0.05455 | -0.0205 | 7.5674
6.5 | 0.4756 | 0.0551 | -0.0229 | 8.6316
7 | 0.5437 | 0.05524 | -0.0255 | 9.8425
7.5 | 0.5931 | 0.05568 | -0.026 | 10.6519
8 | 0.6548 | 0.05525 | -0.0271 | 11.8516
8.5 | 0.7279 | 0.05366 | -0.0286 | 13.565
9 | 0.8321 | 0.04553 | -0.0282 | 18.2759
9.5 | 0.9237 | 0.03789 | -0.0265 | 24.3785
10 | 0.9808 | 0.03444 | -0.0223 | 28.4785
10.5 | 0.9412 | 0.04073 | -0.0133 | 23.1083
11 | 0.9444 | 0.04509 | -0.0092 | 20.9448
11.5 | 0.9721 | 0.04777 | -0.0068 | 20.3496
12 | 1.0284 | 0.04929 | -0.0063 | 20.8643
12.5 | 1.1198 | 0.05132 | -0.0089 | 21.82
13 | 1.1833 | 0.0554 | -0.0097 | 21.3592
13.5 | 1.2183 | 0.06059 | -0.0085 | 20.1073
14 | 1.2426 | 0.06648 | -0.007 | 18.6913
14.5 | 1.218 | 0.07387 | -0.0022 | 16.4884
15 | 1.1697 | 0.08311 | 0.002 | 14.0741
15.5 | 1.1138 | 0.09412 | 0.0034 | 11.8338
16 | 1.0565 | 0.10715 | 0.0014 | 9.86
16.5 | 1.0064 | 0.12199 | -0.004 | 8.2499
17 | 0.8027 | 0.19009 | -0.0462 | 4.2227
17.5 | 0.8373 | 0.19661 | -0.046 | 4.2587
18 | 0.8213 | 0.20501 | -0.0541 | 4.0061
18.5 | 0.8736 | 0.21383 | -0.0512 | 4.0855
19 | 0.8458 | 0.21904 | -0.0617 | 3.8614

## 13. Re 100k Mach 0.25 (1)
BIGFOIL.COM POLAR EXPORT
NACA66-517 a=0.8
NACA66-517 a=0.8 |  |  |  | Cl Max: | 1.267 | at alpha= | 11 | deg
JavaFoil+Calcfoil stall+Eppler ext transition |  |  |  | L/D Max: | 50.971 | at alpha= | 4.5 | deg
Re: | 100000 |  |  | Cd Min: | 0.01632 | at alpha= | 0 | deg
Mach: | 0.25 |  |  | Cl=0 at alpha= | -4.04 | deg
|  |  |  | @ Cl=0.1, Cd= | 0.025845
|  |  |  | @ Cl=0.4, Cd= | 0.017007
|  |  |  | @ Cl=0.6, Cd= | 0.016831
alpha (deg) | Cl | Cd | Cm | Cl/Cd
-18.5 | -0.363 | 0.3593 | -0.024 | -1.01
-18 | -0.414 | 0.30183 | -0.024 | -1.372
-17.5 | -0.461 | 0.26664 | -0.025 | -1.73
-17 | -0.504 | 0.24852 | -0.025 | -2.029
-16.5 | -0.543 | 0.2252 | -0.026 | -2.412
-16 | -0.577 | 0.20432 | -0.027 | -2.826
-15.5 | -0.606 | 0.18775 | -0.026 | -3.228
-15 | -0.63 | 0.17585 | -0.026 | -3.583
-14.5 | -0.648 | 0.16015 | -0.027 | -4.048
-14 | -0.661 | 0.14549 | -0.027 | -4.541
-13.5 | -0.667 | 0.13868 | -0.028 | -4.808
-13 | -0.667 | 0.12467 | -0.029 | -5.35
-12.5 | -0.657 | 0.1195 | -0.029 | -5.499
-12 | -0.64 | 0.10876 | -0.03 | -5.882
-11.5 | -0.619 | 0.0996 | -0.031 | -6.21
-11 | -0.593 | 0.09402 | -0.031 | -6.312
-10.5 | -0.565 | 0.08674 | -0.032 | -6.513
-10 | -0.533 | 0.08088 | -0.032 | -6.593
-9.5 | -0.499 | 0.07566 | -0.033 | -6.59
-9 | -0.461 | 0.06963 | -0.034 | -6.624
-8.5 | -0.421 | 0.0649 | -0.035 | -6.494
-8 | -0.38 | 0.06112 | -0.036 | -6.209
-7.5 | -0.336 | 0.05701 | -0.037 | -5.889
-7 | -0.29 | 0.05355 | -0.038 | -5.421
-6.5 | -0.244 | 0.05069 | -0.039 | -4.804
-6 | -0.196 | 0.04793 | -0.04 | -4.079
-5.5 | -0.147 | 0.04547 | -0.04 | -3.223
-5 | -0.097 | 0.04328 | -0.041 | -2.237
-4.5 | -0.046 | 0.04138 | -0.042 | -1.123
-4 | 0.004 | 0.03968 | -0.043 | 0.111
-3.5 | 0.056 | 0.0383 | -0.044 | 1.453
-3 | 0.131 | 0.01707 | -0.092 | 7.645
-2.5 | 0.194 | 0.01684 | -0.094 | 11.511
-2 | 0.258 | 0.01663 | -0.095 | 15.532
-1.5 | 0.306 | 0.017 | -0.091 | 18.012
-1 | 0.366 | 0.01699 | -0.092 | 21.569
-0.5 | 0.427 | 0.01702 | -0.093 | 25.078
0 | 0.493 | 0.01632 | -0.094 | 30.224
0.5 | 0.553 | 0.01662 | -0.095 | 33.258
1 | 0.613 | 0.01689 | -0.096 | 36.279
1.5 | 0.672 | 0.01719 | -0.097 | 39.118
2 | 0.731 | 0.01758 | -0.098 | 41.587
2.5 | 0.79 | 0.01796 | -0.099 | 44.007
3 | 0.849 | 0.01839 | -0.1 | 46.199
3.5 | 0.902 | 0.01886 | -0.102 | 47.846
4 | 0.959 | 0.01933 | -0.103 | 49.602
4.5 | 1.014 | 0.0199 | -0.104 | 50.971
5 | 1.1 | 0.02539 | -0.109 | 43.337
5.5 | 1.155 | 0.02636 | -0.11 | 43.803
6 | 1.206 | 0.02752 | -0.112 | 43.834
6.5 | 1.256 | 0.02862 | -0.113 | 43.868
7 | 1.084 | 0.0496 | -0.052 | 21.848
7.5 | 1.119 | 0.05307 | -0.053 | 21.09
8 | 1.152 | 0.05662 | -0.052 | 20.353
8.5 | 1.182 | 0.06119 | -0.052 | 19.323
9 | 1.209 | 0.06569 | -0.053 | 18.4
9.5 | 1.23 | 0.07036 | -0.052 | 17.487
10 | 1.248 | 0.07644 | -0.052 | 16.325
10.5 | 1.26 | 0.08186 | -0.051 | 15.393
11 | 1.267 | 0.08982 | -0.051 | 14.102
11.5 | 1.262 | 0.09745 | -0.051 | 12.953
12 | 1.251 | 0.10651 | -0.05 | 11.741
12.5 | 1.231 | 0.11548 | -0.049 | 10.664
13 | 1.205 | 0.1243 | -0.049 | 9.697
13.5 | 1.172 | 0.13366 | -0.048 | 8.768
14 | 1.131 | 0.15027 | -0.047 | 7.53
14.5 | 1.084 | 0.15973 | -0.047 | 6.789
15 | 1.031 | 0.17775 | -0.047 | 5.802
15.5 | 0.966 | 0.19344 | -0.048 | 4.992
16 | 0.893 | 0.20986 | -0.047 | 4.255

## 14. Re 100k Mach 0.25 (2)
BIGFOIL.COM POLAR EXPORT
NACA66-517 a=0.8
NACA66-517 a=0.8 |  |  |  | Cl Max: | 1.1639 | at alpha= | 13.5 | deg
XFOIL ncrit=9 |  |  |  | L/D Max: | 25.0775 | at alpha= | 10 | deg
Re: | 100000 |  |  | Cd Min: | 0.2189 | at alpha= | 18.5 | deg
Mach: | 0.25 |  |  | Cl=0 at alpha= | 0.76121 | deg
|  |  |  | @ Cl=0.1, Cd= | 0.053623
|  |  |  | @ Cl=0.4, Cd= | 0.054748
|  |  |  | @ Cl=0.6, Cd= | 0.055895
alpha (deg) | Cl | Cd | Cm | Cl/Cd
-10.5 | -0.5402 | 0.13975 | -0.0335 | -3.8655
-10 | -0.5152 | 0.1354 | -0.0266 | -3.805
-9.5 | -0.6105 | 0.12755 | -0.0339 | -4.7864
-9 | -0.5552 | 0.12318 | -0.0256 | -4.5072
-8.5 | -0.57 | 0.11654 | -0.0239 | -4.891
-8 | -0.6684 | 0.10775 | -0.0263 | -6.2032
-7.5 | -0.6387 | 0.10269 | -0.0209 | -6.2197
-6 | -0.7623 | 0.08099 | -0.0092 | -9.4123
-5.5 | -0.7716 | 0.05901 | -0.0162 | -13.0757
-5 | -0.7221 | 0.05022 | -0.0172 | -14.3787
-4.5 | -0.6688 | 0.04655 | -0.0169 | -14.3673
-4 | -0.6152 | 0.04341 | -0.0173 | -14.1718
-3.5 | -0.5568 | 0.04167 | -0.018 | -13.3621
-3 | -0.5066 | 0.0403 | -0.0174 | -12.5707
-1.5 | -0.35 | 0.04 | -0.0176 | -8.75
-1 | -0.3311 | 0.03798 | -0.01 | -8.7177
-0.5 | -0.3351 | 0.03969 | 0.0076 | -8.4429
0 | -0.1071 | 0.04865 | -0.0186 | -2.2014
0.5 | -0.0268 | 0.05127 | -0.0267 | -0.52272
1 | 0.0245 | 0.05195 | -0.0294 | 0.47161
2 | 0.1053 | 0.05374 | -0.0306 | 1.9594
2.5 | 0.1309 | 0.05449 | -0.0281 | 2.4023
3 | 0.159 | 0.05538 | -0.0259 | 2.8711
3.5 | 0.1989 | 0.05686 | -0.0253 | 3.4981
4 | 0.2317 | 0.05641 | -0.0225 | 4.1074
4.5 | 0.2971 | 0.05456 | -0.0224 | 5.4454
5 | 0.31 | 0.05402 | -0.017 | 5.7386
5.5 | 0.3676 | 0.05446 | -0.0183 | 6.7499
6 | 0.434 | 0.05505 | -0.0209 | 7.8837
6.5 | 0.4712 | 0.05591 | -0.0204 | 8.4278
7 | 0.5381 | 0.05618 | -0.0227 | 9.5781
7.5 | 0.6097 | 0.05585 | -0.025 | 10.9167
8 | 0.6555 | 0.05622 | -0.0246 | 11.6596
8.5 | 0.7323 | 0.05444 | -0.0259 | 13.4515
9.5 | 0.9248 | 0.03901 | -0.0217 | 23.7067
10 | 0.9547 | 0.03807 | -0.015 | 25.0775
10.5 | 0.9236 | 0.04471 | -0.0082 | 20.6576
11 | 0.937 | 0.04852 | -0.0048 | 19.3116
11.5 | 0.9752 | 0.05071 | -0.0027 | 19.2309
12 | 1.0469 | 0.05213 | -0.0025 | 20.0825
12.5 | 1.1268 | 0.05549 | -0.0038 | 20.3064
13 | 1.161 | 0.061 | -0.0022 | 19.0328
13.5 | 1.1639 | 0.06766 | 0.0008 | 17.2022
14 | 1.146 | 0.07513 | 0.0038 | 15.2536
14.5 | 1.1132 | 0.08402 | 0.0058 | 13.2492
15 | 1.0668 | 0.095 | 0.0055 | 11.2295
15.5 | 1.012 | 0.10876 | 0.0017 | 9.3049
16 | 0.9569 | 0.12554 | -0.0064 | 7.6223
16.5 | 0.9295 | 0.14097 | -0.0142 | 6.5936
17 | 0.8058 | 0.19494 | -0.0489 | 4.1336
17.5 | 0.8367 | 0.20214 | -0.0498 | 4.1392
18 | 0.8262 | 0.20998 | -0.0574 | 3.9347
18.5 | 0.8717 | 0.2189 | -0.0561 | 3.9822

## 15. Re 100k Mach 0.50 (1)
BIGFOIL.COM POLAR EXPORT
NACA66-517 a=0.8
NACA66-517 a=0.8 |  |  |  | Cl Max: | 1.325 | at alpha= | 20 | deg
JavaFoil+Calcfoil stall+Eppler ext transition |  |  |  | L/D Max: | 48.489 | at alpha= | 4 | deg
Re: | 100000 |  |  | Cd Min: | 0.01794 | at alpha= | -1.5 | deg
Mach: | 0.5 |  |  | Cl=0 at alpha= | -4.0446 | deg
|  |  |  | @ Cl=0.1, Cd= | 0.038703
|  |  |  | @ Cl=0.4, Cd= | 0.018272
|  |  |  | @ Cl=0.6, Cd= | 0.01827
alpha (deg) | Cl | Cd | Cm | Cl/Cd
-20 | -0.897 | 0.34862 | -0.033 | -2.574
-19.5 | -0.87 | 0.34758 | -0.034 | -2.502
-19 | -0.84 | 0.33736 | -0.033 | -2.49
-18.5 | -0.812 | 0.32782 | -0.033 | -2.478
-18 | -0.785 | 0.32042 | -0.034 | -2.449
-17.5 | -0.757 | 0.31469 | -0.035 | -2.406
-17 | -0.73 | 0.31056 | -0.035 | -2.349
-16.5 | -0.7 | 0.2917 | -0.034 | -2.4
-16 | -0.672 | 0.26088 | -0.034 | -2.577
-15.5 | -0.645 | 0.26389 | -0.035 | -2.442
-15 | -0.617 | 0.25988 | -0.036 | -2.373
-14.5 | -0.589 | 0.25402 | -0.036 | -2.319
-14 | -0.561 | 0.24866 | -0.037 | -2.257
-13.5 | -0.532 | 0.22682 | -0.035 | -2.346
-13 | -0.504 | 0.21947 | -0.035 | -2.297
-12.5 | -0.476 | 0.21888 | -0.036 | -2.175
-12 | -0.448 | 0.20038 | -0.036 | -2.237
-11.5 | -0.42 | 0.19602 | -0.037 | -2.144
-11 | -0.392 | 0.19559 | -0.038 | -2.005
-10.5 | -0.364 | 0.18995 | -0.038 | -1.917
-10 | -0.335 | 0.1769 | -0.034 | -1.896
-9.5 | -0.307 | 0.17845 | -0.035 | -1.722
-9 | -0.279 | 0.14104 | -0.036 | -1.98
-8.5 | -0.251 | 0.14018 | -0.036 | -1.792
-8 | -0.357 | 0.07491 | -0.037 | -4.766
-7.5 | -0.339 | 0.06622 | -0.039 | -5.114
-7 | -0.304 | 0.06 | -0.04 | -5.063
-6.5 | -0.261 | 0.05568 | -0.041 | -4.679
-6 | -0.212 | 0.0516 | -0.043 | -4.114
-5.5 | -0.161 | 0.04798 | -0.044 | -3.349
-5 | -0.107 | 0.04549 | -0.045 | -2.348
-4.5 | -0.051 | 0.04316 | -0.046 | -1.192
-4 | 0.005 | 0.04116 | -0.047 | 0.119
-3.5 | 0.062 | 0.03957 | -0.048 | 1.565
-3 | 0.119 | 0.03827 | -0.05 | 3.122
-2.5 | 0.214 | 0.01841 | -0.102 | 11.605
-2 | 0.285 | 0.01815 | -0.104 | 15.72
-1.5 | 0.356 | 0.01794 | -0.105 | 19.842
-1 | 0.409 | 0.01834 | -0.101 | 22.289
-0.5 | 0.476 | 0.01844 | -0.102 | 25.815
0 | 0.548 | 0.01801 | -0.103 | 30.409
0.5 | 0.614 | 0.01834 | -0.105 | 33.483
1 | 0.681 | 0.01873 | -0.106 | 36.336
1.5 | 0.747 | 0.01912 | -0.107 | 39.085
2 | 0.813 | 0.01956 | -0.108 | 41.594
2.5 | 0.879 | 0.02005 | -0.109 | 43.867
3 | 0.946 | 0.02061 | -0.111 | 45.889
3.5 | 1.002 | 0.02121 | -0.112 | 47.245
4 | 1.064 | 0.02194 | -0.114 | 48.489
4.5 | 1.156 | 0.02865 | -0.119 | 40.357
5 | 1.215 | 0.03008 | -0.121 | 40.381
5.5 | 1.269 | 0.03143 | -0.122 | 40.39
6 | 1.099 | 0.04605 | -0.057 | 23.861
6.5 | 1.131 | 0.05004 | -0.054 | 22.594
7 | 1.153 | 0.05477 | -0.054 | 21.048
7.5 | 1.159 | 0.06075 | -0.053 | 19.07
8 | 1.135 | 0.06855 | -0.051 | 16.557
8.5 | 1.036 | 0.08159 | -0.048 | 12.692
9 | 0.725 | 0.14105 | -0.046 | 5.137
9.5 | 0.752 | 0.16931 | -0.056 | 4.444
10 | 0.78 | 0.17481 | -0.057 | 4.46
10.5 | 0.807 | 0.18171 | -0.058 | 4.439
11 | 0.834 | 0.18606 | -0.058 | 4.48
11.5 | 0.862 | 0.20371 | -0.066 | 4.231
12 | 0.889 | 0.20999 | -0.066 | 4.232
12.5 | 0.915 | 0.21232 | -0.067 | 4.311
13 | 0.942 | 0.22359 | -0.068 | 4.213
13.5 | 0.97 | 0.25507 | -0.074 | 3.805
14 | 0.997 | 0.26205 | -0.074 | 3.805
14.5 | 1.023 | 0.26279 | -0.075 | 3.895
15 | 1.053 | 0.29255 | -0.081 | 3.598
15.5 | 1.079 | 0.29526 | -0.082 | 3.654
16 | 1.105 | 0.29202 | -0.083 | 3.785
16.5 | 1.135 | 0.32878 | -0.088 | 3.451
17 | 1.161 | 0.33232 | -0.089 | 3.493
17.5 | 1.187 | 0.33289 | -0.09 | 3.566
18 | 1.214 | 0.33867 | -0.092 | 3.586
18.5 | 1.243 | 0.35681 | -0.096 | 3.483
19 | 1.269 | 0.36454 | -0.096 | 3.48
19.5 | 1.295 | 0.35972 | -0.097 | 3.599
20 | 1.325 | 0.39099 | -0.102 | 3.388

## 16. Re 100k Mach 0.50 (2)
BIGFOIL.COM POLAR EXPORT
NACA66-517 a=0.8
NACA66-517 a=0.8 |  |  |  | Cl Max: | 1.0096 | at alpha= | 12 | deg
XFOIL ncrit=9 |  |  |  | L/D Max: | 19.8594 | at alpha= | 9.5 | deg
Re: | 100000 |  |  | Cd Min: | 0.21799 | at alpha= | 17 | deg
Mach: | 0.5 |  |  | Cl=0 at alpha= | 1.3128 | deg
|  |  |  | @ Cl=0.1, Cd= | 0.058465
|  |  |  | @ Cl=0.4, Cd= | 0.058699
|  |  |  | @ Cl=0.6, Cd= | 0.061012
alpha (deg) | Cl | Cd | Cm | Cl/Cd
-10 | -0.4814 | 0.15201 | -0.0275 | -3.1669
-9.5 | -0.5305 | 0.14812 | -0.0292 | -3.5816
-9 | -0.4955 | 0.14088 | -0.0242 | -3.5172
-8 | -0.5413 | 0.1289 | -0.0233 | -4.1994
-7.5 | -0.5655 | 0.12295 | -0.0217 | -4.5994
-7 | -0.582 | 0.11678 | -0.0189 | -4.9837
-6.5 | -0.5753 | 0.11084 | -0.0144 | -5.1904
-6 | -0.7481 | 0.08906 | -0.0264 | -8.4
-5.5 | -0.7442 | 0.07789 | -0.0257 | -9.5545
-5 | -0.749 | 0.0689 | -0.0263 | -10.8708
-4.5 | -0.7318 | 0.06147 | -0.0255 | -11.905
-4 | -0.6917 | 0.05546 | -0.0256 | -12.4721
-3.5 | -0.6451 | 0.0509 | -0.0241 | -12.6739
-3 | -0.5917 | 0.04804 | -0.0227 | -12.3168
-2.5 | -0.5249 | 0.04622 | -0.0235 | -11.3566
-2 | -0.4737 | 0.04461 | -0.0211 | -10.6187
-1.5 | -0.4107 | 0.0449 | -0.0207 | -9.147
-0.5 | -0.3182 | 0.04353 | -0.0163 | -7.3099
0 | -0.3254 | 0.04484 | 0.0044 | -7.2569
0.5 | -0.3059 | 0.0469 | 0.0196 | -6.5224
1 | -0.0376 | 0.05511 | -0.0204 | -0.68227
1.5 | 0.0225 | 0.05648 | -0.0238 | 0.39837
2 | 0.0792 | 0.05788 | -0.0264 | 1.3683
2.5 | 0.1556 | 0.06003 | -0.0317 | 2.592
3 | 0.2383 | 0.05869 | -0.0349 | 4.0603
3.5 | 0.2733 | 0.05879 | -0.0318 | 4.6487
4 | 0.3007 | 0.05889 | -0.0277 | 5.1061
4.5 | 0.3379 | 0.05896 | -0.0247 | 5.731
5 | 0.3533 | 0.05885 | -0.0187 | 6.0034
5.5 | 0.3717 | 0.05863 | -0.0132 | 6.3398
6 | 0.4211 | 0.05875 | -0.0121 | 7.1677
6.5 | 0.4605 | 0.05976 | -0.0111 | 7.7058
7 | 0.5321 | 0.06009 | -0.013 | 8.8551
7.5 | 0.5811 | 0.0612 | -0.013 | 9.4951
8 | 0.6647 | 0.06037 | -0.0144 | 11.0104
8.5 | 0.7228 | 0.06042 | -0.0136 | 11.9629
9.5 | 0.9183 | 0.04624 | -0.0024 | 19.8594
10 | 0.8873 | 0.05334 | 0.0033 | 16.6348
10.5 | 0.8897 | 0.05893 | 0.0066 | 15.0976
11 | 0.9311 | 0.06153 | 0.0098 | 15.1325
11.5 | 0.986 | 0.06454 | 0.0126 | 15.2773
12 | 1.0096 | 0.07065 | 0.0142 | 14.2902
12.5 | 0.9966 | 0.07988 | 0.0144 | 12.4762
13 | 0.9664 | 0.09132 | 0.012 | 10.5826
13.5 | 0.9262 | 0.10522 | 0.0061 | 8.8025
14 | 0.8827 | 0.1218 | -0.0035 | 7.2471
14.5 | 0.8476 | 0.14005 | -0.0152 | 6.0521
15 | 0.8324 | 0.1566 | -0.0252 | 5.3155
15.5 | 0.8325 | 0.16982 | -0.0328 | 4.9022
16 | 0.8271 | 0.18563 | -0.0428 | 4.4556
17 | 0.8662 | 0.21799 | -0.0564 | 3.9736

## 17. Re 250k Mach 0.00 (1)
BIGFOIL.COM POLAR EXPORT
NACA66-517 a=0.8
NACA66-517 a=0.8 |  |  |  | Cl Max: | 1.437 | at alpha= | 9 | deg
JavaFoil+Calcfoil stall+Eppler ext transition |  |  |  | L/D Max: | 78.178 | at alpha= | 4.5 | deg
Re: | 250000 |  |  | Cd Min: | 0.01046 | at alpha= | 0 | deg
Mach: | 0 |  |  | Cl=0 at alpha= | -4.05 | deg
|  |  |  | @ Cl=0.1, Cd= | 0.012694
|  |  |  | @ Cl=0.4, Cd= | 0.01106
|  |  |  | @ Cl=0.6, Cd= | 0.010777
alpha (deg) | Cl | Cd | Cm | Cl/Cd
-20 | -0.693 | 0.22645 | -0.024 | -3.062
-19.5 | -0.708 | 0.20889 | -0.024 | -3.389
-19 | -0.722 | 0.20124 | -0.024 | -3.586
-18.5 | -0.734 | 0.18966 | -0.025 | -3.87
-18 | -0.743 | 0.1746 | -0.023 | -4.258
-17.5 | -0.752 | 0.16676 | -0.024 | -4.512
-17 | -0.759 | 0.15538 | -0.025 | -4.887
-16.5 | -0.764 | 0.14841 | -0.025 | -5.147
-16 | -0.766 | 0.14071 | -0.026 | -5.444
-15.5 | -0.765 | 0.13122 | -0.026 | -5.832
-15 | -0.762 | 0.12505 | -0.027 | -6.092
-14.5 | -0.755 | 0.11774 | -0.027 | -6.411
-14 | -0.745 | 0.11162 | -0.028 | -6.672
-13.5 | -0.731 | 0.10475 | -0.028 | -6.982
-13 | -0.714 | 0.09956 | -0.029 | -7.176
-12.5 | -0.692 | 0.09325 | -0.029 | -7.418
-12 | -0.665 | 0.08758 | -0.03 | -7.589
-11.5 | -0.635 | 0.08276 | -0.031 | -7.675
-11 | -0.603 | 0.07734 | -0.032 | -7.803
-10.5 | -0.57 | 0.07281 | -0.033 | -7.826
-10 | -0.534 | 0.06815 | -0.033 | -7.834
-9.5 | -0.496 | 0.0646 | -0.035 | -7.681
-9 | -0.457 | 0.06077 | -0.035 | -7.514
-8.5 | -0.415 | 0.05675 | -0.036 | -7.32
-8 | -0.373 | 0.05373 | -0.037 | -6.939
-7.5 | -0.329 | 0.05033 | -0.038 | -6.532
-7 | -0.284 | 0.0478 | -0.039 | -5.934
-6.5 | -0.237 | 0.04506 | -0.039 | -5.269
-6 | -0.19 | 0.04273 | -0.04 | -4.454
-5.5 | -0.142 | 0.04058 | -0.041 | -3.511
-5 | -0.094 | 0.03871 | -0.042 | -2.429
-4.5 | -0.045 | 0.03705 | -0.043 | -1.217
-4 | 0.005 | 0.01305 | -0.089 | 0.401
-3.5 | 0.066 | 0.01282 | -0.091 | 5.164
-3 | 0.128 | 0.01259 | -0.092 | 10.145
-2.5 | 0.19 | 0.0124 | -0.093 | 15.284
-2 | 0.252 | 0.01223 | -0.094 | 20.633
-1.5 | 0.3 | 0.01116 | -0.091 | 26.908
-1 | 0.36 | 0.01108 | -0.092 | 32.483
-0.5 | 0.42 | 0.01105 | -0.093 | 38.01
0 | 0.486 | 0.01046 | -0.095 | 46.432
0.5 | 0.545 | 0.01063 | -0.096 | 51.313
1 | 0.605 | 0.01079 | -0.097 | 56.054
1.5 | 0.663 | 0.0111 | -0.1 | 59.781
2 | 0.722 | 0.01134 | -0.103 | 63.699
2.5 | 0.781 | 0.01157 | -0.104 | 67.46
3 | 0.839 | 0.01179 | -0.106 | 71.195
3.5 | 0.891 | 0.01204 | -0.107 | 74.008
4 | 0.946 | 0.01241 | -0.108 | 76.276
4.5 | 1.001 | 0.0128 | -0.109 | 78.178
5 | 1.071 | 0.02014 | -0.112 | 53.194
5.5 | 1.125 | 0.02094 | -0.113 | 53.727
6 | 1.176 | 0.02177 | -0.114 | 54.027
6.5 | 1.226 | 0.02265 | -0.115 | 54.136
7 | 1.274 | 0.02355 | -0.116 | 54.072
7.5 | 1.319 | 0.02448 | -0.117 | 53.866
8 | 1.361 | 0.02543 | -0.118 | 53.539
8.5 | 1.165 | 0.05417 | -0.058 | 21.516
9 | 1.437 | 0.02752 | -0.12 | 52.229
9.5 | 1.224 | 0.06153 | -0.058 | 19.899
10 | 1.248 | 0.06635 | -0.055 | 18.812
10.5 | 1.27 | 0.07019 | -0.055 | 18.099
11 | 1.289 | 0.07558 | -0.055 | 17.053
11.5 | 1.301 | 0.08085 | -0.055 | 16.09
12 | 1.309 | 0.08663 | -0.055 | 15.107
12.5 | 1.312 | 0.09204 | -0.054 | 14.256
13 | 1.312 | 0.0967 | -0.054 | 13.568
13.5 | 1.308 | 0.10422 | -0.053 | 12.547
14 | 1.3 | 0.10975 | -0.053 | 11.842

## 18. Re 250k Mach 0.00 (2)
BIGFOIL.COM POLAR EXPORT
NACA66-517 a=0.8
NACA66-517 a=0.8 |  |  |  | Cl Max: | 0.6332 | at alpha= | 5.5 | deg
XFOIL ncrit=9 |  |  |  | L/D Max: | 21.4717 | at alpha= | 5.5 | deg
Re: | 250000 |  |  | Cd Min: | 0.08905 | at alpha= | -12.5 | deg
Mach: | 0 |  |  | Cl=0 at alpha= | -0.15445 | deg
|  |  |  | @ Cl=0.1, Cd= | 0.030645
|  |  |  | @ Cl=0.4, Cd= | 0.030971
|  |  |  | @ Cl=0.6, Cd= | 0.030023
alpha (deg) | Cl | Cd | Cm | Cl/Cd
-12.5 | -0.1858 | 0.08905 | -0.1416 | -2.0865
-12 | -0.1602 | 0.08637 | -0.1395 | -1.8548
-11.5 | -0.1612 | 0.07987 | -0.1416 | -2.0183
-11 | -0.2302 | 0.06559 | -0.1504 | -3.5097
-10.5 | -0.3098 | 0.05978 | -0.1467 | -5.1823
-10 | -0.3773 | 0.06053 | -0.1345 | -6.2333
-9.5 | -0.3659 | 0.05099 | -0.1341 | -7.1759
-9 | -0.3527 | 0.04774 | -0.1305 | -7.3879
-8 | -0.3775 | 0.03682 | -0.1109 | -10.2526
-7.5 | -0.3965 | 0.03516 | -0.0998 | -11.277
-7 | -0.3617 | 0.03217 | -0.0969 | -11.2434
-6.5 | -0.3123 | 0.02996 | -0.0963 | -10.4239
-6 | -0.3821 | 0.032 | -0.0754 | -11.9406
-5.5 | -0.3433 | 0.03108 | -0.0731 | -11.0457
-5 | -0.2869 | 0.02979 | -0.0736 | -9.6307
-4.5 | -0.2326 | 0.02864 | -0.0739 | -8.1215
-4 | -0.2656 | 0.02998 | -0.0602 | -8.8592
-3.5 | -0.2245 | 0.02943 | -0.0587 | -7.6283
-3 | -0.1717 | 0.02895 | -0.0589 | -5.9309
-2.5 | -0.1502 | 0.02928 | -0.0543 | -5.1298
-2 | -0.1257 | 0.02719 | -0.0513 | -4.623
-1.5 | -0.0803 | 0.02754 | -0.048 | -2.9158
-1 | -0.0628 | 0.02903 | -0.041 | -2.1633
-0.5 | -0.0264 | 0.02991 | -0.0351 | -0.88265
0 | 0.0118 | 0.03041 | -0.031 | 0.38803
1 | 0.1167 | 0.03069 | -0.0308 | 3.8025
2 | 0.2209 | 0.03113 | -0.0323 | 7.096
2.5 | 0.2947 | 0.03087 | -0.0357 | 9.5465
3 | 0.3264 | 0.03136 | -0.0332 | 10.4082
3.5 | 0.4001 | 0.03097 | -0.0366 | 12.919
4.5 | 0.5123 | 0.03071 | -0.0383 | 16.6819
5 | 0.5535 | 0.03077 | -0.0369 | 17.9883
5.5 | 0.6332 | 0.02949 | -0.0404 | 21.4717

## 19. Re 250k Mach 0.10 (1)
BIGFOIL.COM POLAR EXPORT
NACA66-517 a=0.8
NACA66-517 a=0.8 |  |  |  | Cl Max: | 1.405 | at alpha= | 8.5 | deg
JavaFoil+Calcfoil stall+Eppler ext transition |  |  |  | L/D Max: | 78.137 | at alpha= | 4.5 | deg
Re: | 250000 |  |  | Cd Min: | 0.01049 | at alpha= | 0 | deg
Mach: | 0.1 |  |  | Cl=0 at alpha= | -4.05 | deg
|  |  |  | @ Cl=0.1, Cd= | 0.012736
|  |  |  | @ Cl=0.4, Cd= | 0.011121
|  |  |  | @ Cl=0.6, Cd= | 0.01082
alpha (deg) | Cl | Cd | Cm | Cl/Cd
-20 | -0.648 | 0.23516 | -0.023 | -2.754
-19.5 | -0.665 | 0.21646 | -0.024 | -3.074
-19 | -0.683 | 0.20678 | -0.024 | -3.301
-18.5 | -0.698 | 0.19316 | -0.025 | -3.615
-18 | -0.712 | 0.18314 | -0.026 | -3.89
-17.5 | -0.724 | 0.1714 | -0.024 | -4.222
-17 | -0.734 | 0.16088 | -0.024 | -4.561
-16.5 | -0.742 | 0.153 | -0.025 | -4.848
-16 | -0.747 | 0.14222 | -0.026 | -5.251
-15.5 | -0.749 | 0.13411 | -0.026 | -5.586
-15 | -0.748 | 0.12701 | -0.027 | -5.891
-14.5 | -0.744 | 0.11927 | -0.027 | -6.238
-14 | -0.736 | 0.11298 | -0.028 | -6.515
-13.5 | -0.725 | 0.1064 | -0.028 | -6.812
-13 | -0.71 | 0.1003 | -0.029 | -7.078
-12.5 | -0.688 | 0.09406 | -0.029 | -7.319
-12 | -0.662 | 0.08827 | -0.03 | -7.504
-11.5 | -0.634 | 0.08311 | -0.031 | -7.628
-11 | -0.603 | 0.07785 | -0.032 | -7.744
-10.5 | -0.57 | 0.07346 | -0.033 | -7.756
-10 | -0.534 | 0.06898 | -0.034 | -7.746
-9.5 | -0.497 | 0.0645 | -0.034 | -7.704
-9 | -0.458 | 0.06006 | -0.035 | -7.618
-8.5 | -0.417 | 0.05667 | -0.036 | -7.35
-8 | -0.374 | 0.05366 | -0.037 | -6.968
-7.5 | -0.33 | 0.05061 | -0.038 | -6.52
-7 | -0.285 | 0.04773 | -0.039 | -5.965
-6.5 | -0.238 | 0.04524 | -0.04 | -5.27
-6 | -0.191 | 0.04285 | -0.04 | -4.46
-5.5 | -0.143 | 0.04067 | -0.041 | -3.519
-5 | -0.094 | 0.03878 | -0.042 | -2.436
-4.5 | -0.045 | 0.03712 | -0.043 | -1.221
-4 | 0.005 | 0.01311 | -0.09 | 0.401
-3.5 | 0.067 | 0.01286 | -0.091 | 5.17
-3 | 0.128 | 0.01263 | -0.092 | 10.158
-2.5 | 0.19 | 0.01244 | -0.094 | 15.302
-2 | 0.253 | 0.01228 | -0.095 | 20.639
-1.5 | 0.302 | 0.01117 | -0.091 | 27.022
-1 | 0.362 | 0.01114 | -0.092 | 32.441
-0.5 | 0.422 | 0.01111 | -0.094 | 37.962
0 | 0.488 | 0.01049 | -0.095 | 46.534
0.5 | 0.548 | 0.01067 | -0.096 | 51.325
1 | 0.607 | 0.01084 | -0.098 | 56.057
1.5 | 0.667 | 0.01113 | -0.101 | 59.879
2 | 0.726 | 0.0114 | -0.103 | 63.67
2.5 | 0.784 | 0.01162 | -0.104 | 67.48
3 | 0.843 | 0.01184 | -0.106 | 71.192
3.5 | 0.896 | 0.01209 | -0.107 | 74.075
4 | 0.95 | 0.01251 | -0.108 | 75.978
4.5 | 1.005 | 0.01286 | -0.109 | 78.137
5 | 1.076 | 0.02029 | -0.112 | 53.036
5.5 | 1.13 | 0.02112 | -0.113 | 53.513
6 | 1.181 | 0.02197 | -0.114 | 53.789
6.5 | 1.231 | 0.02283 | -0.115 | 53.917
7 | 1.278 | 0.02372 | -0.116 | 53.901
7.5 | 1.323 | 0.0247 | -0.117 | 53.587
8 | 1.366 | 0.02567 | -0.118 | 53.203
8.5 | 1.405 | 0.02677 | -0.12 | 52.472
9 | 1.199 | 0.05784 | -0.058 | 20.735
9.5 | 1.226 | 0.06203 | -0.057 | 19.769
10 | 1.249 | 0.06674 | -0.054 | 18.717
10.5 | 1.27 | 0.07056 | -0.054 | 18.003
11 | 1.287 | 0.07622 | -0.054 | 16.891
11.5 | 1.298 | 0.08157 | -0.055 | 15.909
12 | 1.303 | 0.08616 | -0.054 | 15.123
12.5 | 1.304 | 0.09187 | -0.053 | 14.193
13 | 1.301 | 0.09847 | -0.054 | 13.215
13.5 | 1.294 | 0.10618 | -0.053 | 12.185

## 20. Re 250k Mach 0.10 (2)
BIGFOIL.COM POLAR EXPORT
NACA66-517 a=0.8
NACA66-517 a=0.8 |  |  |  | Cl Max: | 1.2428 | at alpha= | 15.5 | deg
XFOIL ncrit=9 |  |  |  | L/D Max: | 51.0734 | at alpha= | 8.5 | deg
Re: | 250000 |  |  | Cd Min: | 0.2242 | at alpha= | 20 | deg
Mach: | 0.1 |  |  | Cl=0 at alpha= | -0.23536 | deg
|  |  |  | @ Cl=0.1, Cd= | 0.030673
|  |  |  | @ Cl=0.4, Cd= | 0.031356
|  |  |  | @ Cl=0.6, Cd= | 0.030112
alpha (deg) | Cl | Cd | Cm | Cl/Cd
-11.5 | -0.1521 | 0.08136 | -0.1415 | -1.8695
-11 | -0.2281 | 0.06639 | -0.1512 | -3.4358
-10.5 | -0.3149 | 0.06149 | -0.1466 | -5.1212
-10 | -0.3717 | 0.06145 | -0.1359 | -6.0488
-9.5 | -0.3525 | 0.05158 | -0.1365 | -6.834
-9 | -0.3452 | 0.04834 | -0.1323 | -7.1411
-8 | -0.3781 | 0.03823 | -0.1135 | -9.8901
-7.5 | -0.399 | 0.03585 | -0.1005 | -11.1297
-7 | -0.3631 | 0.03259 | -0.0978 | -11.1415
-6.5 | -0.403 | 0.0334 | -0.0818 | -12.0659
-6 | -0.3872 | 0.03238 | -0.0756 | -11.958
-5.5 | -0.3456 | 0.03132 | -0.0737 | -11.0345
-5 | -0.2873 | 0.02996 | -0.0744 | -9.5895
-4.5 | -0.2316 | 0.02883 | -0.0747 | -8.0333
-4 | -0.2695 | 0.03026 | -0.0603 | -8.9061
-3.5 | -0.2259 | 0.02957 | -0.059 | -7.6395
-3 | -0.1713 | 0.02908 | -0.0594 | -5.8906
-2.5 | -0.1588 | 0.02953 | -0.0534 | -5.3776
-2 | -0.1232 | 0.02789 | -0.0519 | -4.4174
-1.5 | -0.0793 | 0.02756 | -0.0485 | -2.8774
-1 | -0.0648 | 0.02908 | -0.0411 | -2.2283
-0.5 | -0.0253 | 0.02997 | -0.0356 | -0.84418
0 | 0.0225 | 0.03035 | -0.0324 | 0.74135
1 | 0.1184 | 0.03075 | -0.0311 | 3.8504
2 | 0.2233 | 0.03119 | -0.0326 | 7.1593
3 | 0.3291 | 0.0314 | -0.0335 | 10.4809
4 | 0.4414 | 0.03133 | -0.0352 | 14.0887
4.5 | 0.5197 | 0.03059 | -0.039 | 16.9892
5 | 0.5577 | 0.03077 | -0.0371 | 18.1248
5.5 | 0.6361 | 0.02955 | -0.0404 | 21.5262
6 | 0.6816 | 0.02927 | -0.0393 | 23.2866
6.5 | 0.7663 | 0.02698 | -0.0427 | 28.4025
8 | 0.9287 | 0.02129 | -0.0386 | 43.6214
8.5 | 0.9944 | 0.01947 | -0.0383 | 51.0734
9 | 0.9761 | 0.0239 | -0.0315 | 40.841
9.5 | 0.9482 | 0.02938 | -0.0241 | 32.2737
10 | 0.9496 | 0.03346 | -0.0199 | 28.3802
10.5 | 0.969 | 0.0364 | -0.0176 | 26.6209
11 | 0.986 | 0.03958 | -0.0151 | 24.9116
11.5 | 1.0096 | 0.0423 | -0.0133 | 23.8676
12 | 1.0314 | 0.04525 | -0.0111 | 22.7934
12.5 | 1.0652 | 0.0474 | -0.0098 | 22.4726
13 | 1.0999 | 0.04957 | -0.0087 | 22.1888
13.5 | 1.1513 | 0.05126 | -0.0085 | 22.46
14 | 1.1996 | 0.05405 | -0.0083 | 22.1943
14.5 | 1.2233 | 0.05792 | -0.0067 | 21.1205
15 | 1.2398 | 0.06276 | -0.0051 | 19.7546
15.5 | 1.2428 | 0.06892 | -0.0031 | 18.0325
16 | 1.2314 | 0.07619 | -0.0014 | 16.1622
16.5 | 1.2375 | 0.08169 | -0.0011 | 15.1487
17.5 | 1.1786 | 0.10126 | -0.0026 | 11.6393
18 | 0.8828 | 0.18131 | -0.0414 | 4.869
18.5 | 0.8578 | 0.19964 | -0.0536 | 4.2967
19 | 0.8784 | 0.20387 | -0.0553 | 4.3086
19.5 | 0.8739 | 0.2164 | -0.0632 | 4.0384
20 | 0.883 | 0.2242 | -0.0682 | 3.9384

## 21. Re 250k Mach 0.25 (1)
BIGFOIL.COM POLAR EXPORT
NACA66-517 a=0.8
NACA66-517 a=0.8 |  |  |  | Cl Max: | 1.388 | at alpha= | 8 | deg
JavaFoil+Calcfoil stall+Eppler ext transition |  |  |  | L/D Max: | 77.77 | at alpha= | 4.5 | deg
Re: | 250000 |  |  | Cd Min: | 0.01073 | at alpha= | 0 | deg
Mach: | 0.25 |  |  | Cl=0 at alpha= | -4.04 | deg
|  |  |  | @ Cl=0.1, Cd= | 0.012988
|  |  |  | @ Cl=0.4, Cd= | 0.011386
|  |  |  | @ Cl=0.6, Cd= | 0.01103
alpha (deg) | Cl | Cd | Cm | Cl/Cd
-18.5 | -0.363 | 0.2651 | -0.025 | -1.37
-18 | -0.414 | 0.24379 | -0.025 | -1.7
-17.5 | -0.461 | 0.23127 | -0.026 | -1.995
-17 | -0.504 | 0.2098 | -0.026 | -2.405
-16.5 | -0.543 | 0.18928 | -0.027 | -2.87
-16 | -0.578 | 0.17517 | -0.028 | -3.298
-15.5 | -0.606 | 0.15339 | -0.026 | -3.952
-15 | -0.63 | 0.14429 | -0.027 | -4.367
-14.5 | -0.648 | 0.13312 | -0.028 | -4.871
-14 | -0.661 | 0.12246 | -0.028 | -5.395
-13.5 | -0.667 | 0.11585 | -0.029 | -5.757
-13 | -0.667 | 0.10622 | -0.029 | -6.281
-12.5 | -0.657 | 0.10073 | -0.03 | -6.524
-12 | -0.64 | 0.09326 | -0.031 | -6.861
-11.5 | -0.619 | 0.08613 | -0.031 | -7.182
-11 | -0.594 | 0.08234 | -0.032 | -7.21
-10.5 | -0.565 | 0.07651 | -0.033 | -7.386
-10 | -0.534 | 0.0714 | -0.034 | -7.472
-9.5 | -0.499 | 0.06686 | -0.034 | -7.461
-9 | -0.462 | 0.06258 | -0.036 | -7.376
-8.5 | -0.422 | 0.05821 | -0.037 | -7.246
-8 | -0.38 | 0.05477 | -0.038 | -6.935
-7.5 | -0.336 | 0.05146 | -0.039 | -6.53
-7 | -0.291 | 0.04842 | -0.04 | -6.001
-6.5 | -0.244 | 0.04577 | -0.041 | -5.326
-6 | -0.196 | 0.04324 | -0.041 | -4.525
-5.5 | -0.147 | 0.04111 | -0.042 | -3.567
-5 | -0.097 | 0.03912 | -0.043 | -2.476
-4.5 | -0.046 | 0.03737 | -0.044 | -1.244
-4 | 0.004 | 0.03583 | -0.045 | 0.123
-3.5 | 0.068 | 0.01311 | -0.093 | 5.196
-3 | 0.131 | 0.01287 | -0.094 | 10.208
-2.5 | 0.195 | 0.01267 | -0.096 | 15.404
-2 | 0.26 | 0.01249 | -0.097 | 20.798
-1.5 | 0.31 | 0.01145 | -0.093 | 27.047
-1 | 0.371 | 0.0114 | -0.095 | 32.543
-0.5 | 0.433 | 0.01137 | -0.096 | 38.057
0 | 0.501 | 0.01073 | -0.097 | 46.705
0.5 | 0.562 | 0.01093 | -0.099 | 51.465
1 | 0.623 | 0.01109 | -0.1 | 56.186
1.5 | 0.684 | 0.01129 | -0.101 | 60.614
2 | 0.744 | 0.01164 | -0.104 | 63.939
2.5 | 0.805 | 0.01193 | -0.106 | 67.456
3 | 0.864 | 0.01225 | -0.108 | 70.556
3.5 | 0.917 | 0.01244 | -0.11 | 73.742
4 | 0.974 | 0.01284 | -0.111 | 75.886
4.5 | 1.03 | 0.01324 | -0.112 | 77.77
5 | 1.103 | 0.02109 | -0.115 | 52.313
5.5 | 1.158 | 0.02198 | -0.116 | 52.677
6 | 1.209 | 0.02294 | -0.117 | 52.727
6.5 | 1.259 | 0.02391 | -0.118 | 52.657
7 | 1.305 | 0.02493 | -0.12 | 52.364
7.5 | 1.348 | 0.02589 | -0.121 | 52.079
8 | 1.388 | 0.02694 | -0.122 | 51.525
8.5 | 1.184 | 0.05556 | -0.057 | 21.317
9 | 1.211 | 0.0596 | -0.058 | 20.314
9.5 | 1.231 | 0.06359 | -0.055 | 19.365
10 | 1.249 | 0.06812 | -0.055 | 18.332
10.5 | 1.261 | 0.07312 | -0.054 | 17.245
11 | 1.268 | 0.07864 | -0.055 | 16.122
11.5 | 1.263 | 0.08455 | -0.054 | 14.939
12 | 1.252 | 0.09241 | -0.054 | 13.544
12.5 | 1.232 | 0.09932 | -0.052 | 12.407
13 | 1.206 | 0.10871 | -0.053 | 11.095

## 22. Re 250k Mach 0.25 (2)
BIGFOIL.COM POLAR EXPORT
NACA66-517 a=0.8
NACA66-517 a=0.8 |  |  |  | Cl Max: | 1.1843 | at alpha= | 14.5 | deg
XFOIL ncrit=9 |  |  |  | L/D Max: | 45.9894 | at alpha= | 8 | deg
Re: | 250000 |  |  | Cd Min: | 0.20153 | at alpha= | 19.5 | deg
Mach: | 0.25 |  |  | Cl=0 at alpha= | 0.042683 | deg
|  |  |  | @ Cl=0.1, Cd= | 0.031405
|  |  |  | @ Cl=0.4, Cd= | 0.03246
|  |  |  | @ Cl=0.6, Cd= | 0.030969
alpha (deg) | Cl | Cd | Cm | Cl/Cd
-11.5 | -0.1162 | 0.08705 | -0.1429 | -1.3349
-10.5 | -0.2147 | 0.06362 | -0.1561 | -3.3747
-10 | -0.2264 | 0.05857 | -0.1546 | -3.8655
-9.5 | -0.2626 | 0.05443 | -0.1507 | -4.8245
-9 | -0.3304 | 0.05464 | -0.1376 | -6.0469
-8 | -0.3689 | 0.03848 | -0.12 | -9.5868
-7.5 | -0.3984 | 0.0393 | -0.1062 | -10.1374
-7 | -0.3642 | 0.03487 | -0.1036 | -10.4445
-6.5 | -0.4406 | 0.03701 | -0.0815 | -11.9049
-6 | -0.4055 | 0.0345 | -0.0781 | -11.7536
-5.5 | -0.3534 | 0.03263 | -0.0774 | -10.8305
-5 | -0.2881 | 0.03093 | -0.0788 | -9.3146
-4.5 | -0.3266 | 0.03234 | -0.0638 | -10.0989
-4 | -0.2819 | 0.03163 | -0.062 | -8.9124
-3.5 | -0.2287 | 0.03027 | -0.0617 | -7.5553
-3 | -0.2124 | 0.0306 | -0.0559 | -6.9412
-2.5 | -0.1772 | 0.03035 | -0.0531 | -5.8386
-2 | -0.1181 | 0.02981 | -0.0539 | -3.9618
-1.5 | -0.1121 | 0.0281 | -0.0465 | -3.9893
-1 | -0.0681 | 0.02928 | -0.0427 | -2.3258
-0.5 | -0.0188 | 0.03033 | -0.0377 | -0.61985
0 | -0.0049 | 0.0312 | -0.0306 | -0.15705
0.5 | 0.0525 | 0.03118 | -0.0289 | 1.6838
1.5 | 0.156 | 0.03167 | -0.0294 | 4.9258
2.5 | 0.2667 | 0.03203 | -0.0311 | 8.3266
4 | 0.4218 | 0.03253 | -0.0314 | 12.9665
4.5 | 0.4996 | 0.03181 | -0.0348 | 15.7058
5.5 | 0.6237 | 0.03077 | -0.0368 | 20.2697
6.5 | 0.7254 | 0.02997 | -0.0352 | 24.2042
8 | 0.9575 | 0.02082 | -0.0373 | 45.9894
8.5 | 0.9773 | 0.0219 | -0.0317 | 44.6256
9 | 0.9549 | 0.02698 | -0.025 | 35.3929
9.5 | 0.9292 | 0.03274 | -0.0184 | 28.3812
10 | 0.9415 | 0.03639 | -0.0154 | 25.8725
10.5 | 0.9617 | 0.03958 | -0.0131 | 24.2976
11 | 0.9797 | 0.04297 | -0.0107 | 22.7996
11.5 | 1.0035 | 0.04598 | -0.0088 | 21.8247
12 | 1.0326 | 0.04866 | -0.0067 | 21.2207
12.5 | 1.0704 | 0.0509 | -0.0053 | 21.0295
13 | 1.1084 | 0.05338 | -0.0042 | 20.7643
13.5 | 1.172 | 0.05603 | -0.0041 | 20.9174
14 | 1.1826 | 0.06085 | -0.0018 | 19.4347
14.5 | 1.1843 | 0.06691 | 0.0003 | 17.6999
15 | 1.1731 | 0.07449 | 0.002 | 15.7484
15.5 | 1.1501 | 0.08363 | 0.0025 | 13.7522
16 | 1.1163 | 0.09461 | 0.0012 | 11.799
16.5 | 1.0756 | 0.10757 | -0.0028 | 9.9991
17 | 1.0313 | 0.12278 | -0.01 | 8.3996
17.5 | 0.9841 | 0.14079 | -0.0207 | 6.9898
18 | 0.9626 | 0.1553 | -0.029 | 6.1983
18.5 | 0.6853 | 0.18588 | -0.0476 | 3.6868
19 | 0.66 | 0.19728 | -0.0576 | 3.3455
19.5 | 0.6851 | 0.20153 | -0.0584 | 3.3995

## 23. Re 250k Mach 0.50 (1)
BIGFOIL.COM POLAR EXPORT
NACA66-517 a=0.8
NACA66-517 a=0.8 |  |  |  | Cl Max: | 1.358 | at alpha= | 6.5 | deg
JavaFoil+Calcfoil stall+Eppler ext transition |  |  |  | L/D Max: | 72.425 | at alpha= | 4 | deg
Re: | 250000 |  |  | Cd Min: | 0.01183 | at alpha= | 0 | deg
Mach: | 0.5 |  |  | Cl=0 at alpha= | -4.0446 | deg
|  |  |  | @ Cl=0.1, Cd= | 0.025664
|  |  |  | @ Cl=0.4, Cd= | 0.012792
|  |  |  | @ Cl=0.6, Cd= | 0.011974
alpha (deg) | Cl | Cd | Cm | Cl/Cd
-20 | -0.897 | 0.26049 | -0.034 | -3.444
-19.5 | -0.87 | 0.26714 | -0.034 | -3.256
-19 | -0.84 | 0.25089 | -0.033 | -3.348
-18.5 | -0.812 | 0.24467 | -0.034 | -3.32
-18 | -0.785 | 0.24542 | -0.034 | -3.197
-17.5 | -0.757 | 0.23952 | -0.035 | -3.161
-17 | -0.73 | 0.23527 | -0.036 | -3.101
-16.5 | -0.7 | 0.21891 | -0.034 | -3.198
-16 | -0.672 | 0.20634 | -0.035 | -3.259
-15.5 | -0.645 | 0.20747 | -0.035 | -3.107
-15 | -0.617 | 0.20342 | -0.036 | -3.032
-14.5 | -0.589 | 0.19795 | -0.037 | -2.976
-14 | -0.561 | 0.17952 | -0.038 | -3.126
-13.5 | -0.532 | 0.17539 | -0.036 | -3.035
-13 | -0.504 | 0.1652 | -0.036 | -3.052
-12.5 | -0.476 | 0.16768 | -0.036 | -2.84
-12 | -0.448 | 0.15607 | -0.037 | -2.872
-11.5 | -0.42 | 0.1521 | -0.038 | -2.763
-11 | -0.392 | 0.14489 | -0.038 | -2.707
-10.5 | -0.364 | 0.14012 | -0.039 | -2.599
-10 | -0.335 | 0.13496 | -0.035 | -2.485
-9.5 | -0.307 | 0.13349 | -0.036 | -2.302
-9 | -0.279 | 0.10909 | -0.037 | -2.561
-8.5 | -0.251 | 0.10489 | -0.037 | -2.395
-8 | -0.357 | 0.06444 | -0.038 | -5.541
-7.5 | -0.339 | 0.05745 | -0.04 | -5.897
-7 | -0.304 | 0.05268 | -0.042 | -5.77
-6.5 | -0.261 | 0.04891 | -0.043 | -5.33
-6 | -0.212 | 0.04583 | -0.045 | -4.634
-5.5 | -0.161 | 0.04273 | -0.046 | -3.762
-5 | -0.107 | 0.04065 | -0.046 | -2.628
-4.5 | -0.051 | 0.03865 | -0.047 | -1.332
-4 | 0.005 | 0.03691 | -0.049 | 0.133
-3.5 | 0.062 | 0.03543 | -0.05 | 1.749
-3 | 0.145 | 0.0141 | -0.104 | 10.285
-2.5 | 0.215 | 0.01381 | -0.105 | 15.606
-2 | 0.288 | 0.01357 | -0.107 | 21.184
-1.5 | 0.359 | 0.01338 | -0.108 | 26.803
-1 | 0.412 | 0.01262 | -0.105 | 32.65
-0.5 | 0.48 | 0.01263 | -0.106 | 38.045
0 | 0.558 | 0.01183 | -0.107 | 47.141
0.5 | 0.625 | 0.01206 | -0.108 | 51.821
1 | 0.692 | 0.01237 | -0.11 | 55.935
1.5 | 0.759 | 0.01267 | -0.111 | 59.926
2 | 0.826 | 0.013 | -0.112 | 63.522
2.5 | 0.892 | 0.01339 | -0.114 | 66.607
3 | 0.958 | 0.01379 | -0.115 | 69.48
3.5 | 1.014 | 0.01424 | -0.116 | 71.231
4 | 1.075 | 0.01485 | -0.12 | 72.425
4.5 | 1.159 | 0.02387 | -0.125 | 48.55
5 | 1.217 | 0.02513 | -0.127 | 48.446
5.5 | 1.272 | 0.02625 | -0.129 | 48.479
6 | 1.32 | 0.02766 | -0.13 | 47.701
6.5 | 1.358 | 0.02933 | -0.132 | 46.314
7 | 1.153 | 0.04914 | -0.059 | 23.474
7.5 | 1.159 | 0.0537 | -0.058 | 21.583
8 | 1.136 | 0.06012 | -0.057 | 18.889
8.5 | 1.036 | 0.069 | -0.051 | 15.012
9 | 0.725 | 0.10616 | -0.049 | 6.826
9.5 | 0.753 | 0.12968 | -0.056 | 5.803
10 | 0.78 | 0.12717 | -0.057 | 6.131
10.5 | 0.807 | 0.13259 | -0.058 | 6.084
11 | 0.834 | 0.14177 | -0.059 | 5.88
11.5 | 0.862 | 0.15044 | -0.066 | 5.729

## 24. Re 250k Mach 0.50 (2)
BIGFOIL.COM POLAR EXPORT
NACA66-517 a=0.8
NACA66-517 a=0.8 |  |  |  | Cl Max: | 1.0404 | at alpha= | 12.5 | deg
XFOIL ncrit=9 |  |  |  | L/D Max: | 34.7964 | at alpha= | 8 | deg
Re: | 250000 |  |  | Cd Min: | 0.21561 | at alpha= | 17.5 | deg
Mach: | 0.5 |  |  | Cl=0 at alpha= | 0.34773 | deg
|  |  |  | @ Cl=0.1, Cd= | 0.034633
|  |  |  | @ Cl=0.4, Cd= | 0.035557
|  |  |  | @ Cl=0.6, Cd= | 0.034824
alpha (deg) | Cl | Cd | Cm | Cl/Cd
-11 | -0.021 | 0.09458 | -0.1585 | -0.22203
-10.5 | -0.045 | 0.08707 | -0.1654 | -0.51683
-10 | -0.031 | 0.08045 | -0.1649 | -0.38533
-9.5 | -0.0229 | 0.07521 | -0.1654 | -0.30448
-9 | -0.1037 | 0.06484 | -0.1725 | -1.5993
-8.5 | -0.1256 | 0.05524 | -0.1724 | -2.2737
-8 | -0.2137 | 0.05031 | -0.1603 | -4.2477
-7.5 | -0.3049 | 0.04968 | -0.1407 | -6.1373
-7 | -0.3791 | 0.0521 | -0.1191 | -7.2764
-6.5 | -0.3938 | 0.04758 | -0.1101 | -8.2766
-6 | -0.4756 | 0.04923 | -0.0881 | -9.6608
-5.5 | -0.4653 | 0.04501 | -0.0815 | -10.3377
-5 | -0.4253 | 0.04102 | -0.0782 | -10.3681
-4.5 | -0.4341 | 0.04018 | -0.0671 | -10.8039
-4 | -0.3879 | 0.03795 | -0.0636 | -10.2213
-3.5 | -0.3223 | 0.03616 | -0.0628 | -8.9132
-3 | -0.2966 | 0.03531 | -0.0565 | -8.3999
-2.5 | -0.2496 | 0.0344 | -0.0537 | -7.2558
-2 | -0.1803 | 0.0335 | -0.054 | -5.3821
-1.5 | -0.1588 | 0.03344 | -0.0481 | -4.7488
-1 | -0.1004 | 0.03082 | -0.049 | -3.2576
-0.5 | -0.0839 | 0.0322 | -0.0385 | -2.6056
0 | -0.0314 | 0.03334 | -0.0319 | -0.94181
1 | 0.0589 | 0.03417 | -0.0231 | 1.7237
1.5 | 0.0972 | 0.03464 | -0.0204 | 2.806
2 | 0.1824 | 0.03444 | -0.0242 | 5.2962
2.5 | 0.2258 | 0.03501 | -0.0229 | 6.4496
3.5 | 0.334 | 0.03597 | -0.0231 | 9.2855
4 | 0.4107 | 0.03549 | -0.0251 | 11.5723
5 | 0.5191 | 0.03596 | -0.0239 | 14.4355
5.5 | 0.6074 | 0.03472 | -0.0267 | 17.4942
6 | 0.6687 | 0.03445 | -0.0263 | 19.4107
6.5 | 0.7308 | 0.03379 | -0.0253 | 21.6277
7 | 0.814 | 0.03119 | -0.0251 | 26.0981
7.5 | 0.8973 | 0.02847 | -0.0241 | 31.5174
8 | 0.9569 | 0.0275 | -0.0204 | 34.7964
8.5 | 0.9364 | 0.0319 | -0.0115 | 29.3542
9 | 0.9016 | 0.03838 | -0.0041 | 23.4914
10 | 0.9181 | 0.04852 | 0.0006 | 18.9221
10.5 | 0.9376 | 0.05304 | 0.0025 | 17.6772
11 | 0.9623 | 0.05711 | 0.0047 | 16.8499
11.5 | 0.9969 | 0.06067 | 0.0068 | 16.4315
12 | 1.0268 | 0.06503 | 0.0089 | 15.7896
12.5 | 1.0404 | 0.07134 | 0.0103 | 14.5837
13 | 1.0297 | 0.08045 | 0.01 | 12.7993
13.5 | 1.0066 | 0.09155 | 0.0074 | 10.9951
14 | 0.9771 | 0.10445 | 0.002 | 9.3547
14.5 | 0.9432 | 0.11932 | -0.0063 | 7.9048
15 | 0.906 | 0.13677 | -0.0176 | 6.6243
15.5 | 0.876 | 0.15558 | -0.0298 | 5.6305
16 | 0.867 | 0.17098 | -0.0388 | 5.0708
16.5 | 0.8715 | 0.18277 | -0.0454 | 4.7683
17 | 0.8815 | 0.19355 | -0.0512 | 4.5544
17.5 | 0.8712 | 0.21561 | -0.0641 | 4.0406

## 25. Re 500k Mach 0.00 (1)
BIGFOIL.COM POLAR EXPORT
NACA66-517 a=0.8
NACA66-517 a=0.8 |  |  |  | Cl Max: | 1.571 | at alpha= | 12 | deg
JavaFoil+Calcfoil stall+Eppler ext transition |  |  |  | L/D Max: | 110.084 | at alpha= | 4.5 | deg
Re: | 500000 |  |  | Cd Min: | 0.0072 | at alpha= | -1 | deg
Mach: | 0 |  |  | Cl=0 at alpha= | -4.0417 | deg
|  |  |  | @ Cl=0.1, Cd= | 0.010506
|  |  |  | @ Cl=0.4, Cd= | 0.0073125
|  |  |  | @ Cl=0.6, Cd= | 0.0080035
alpha (deg) | Cl | Cd | Cm | Cl/Cd
-20 | -0.694 | 0.2 | -0.024 | -3.469
-19.5 | -0.709 | 0.19652 | -0.025 | -3.605
-19 | -0.722 | 0.1855 | -0.026 | -3.893
-18.5 | -0.735 | 0.17149 | -0.026 | -4.284
-18 | -0.744 | 0.15872 | -0.024 | -4.686
-17.5 | -0.753 | 0.15085 | -0.025 | -4.989
-17 | -0.76 | 0.14364 | -0.025 | -5.289
-16.5 | -0.764 | 0.13515 | -0.026 | -5.654
-16 | -0.766 | 0.12797 | -0.027 | -5.989
-15.5 | -0.766 | 0.12111 | -0.027 | -6.322
-15 | -0.762 | 0.11422 | -0.028 | -6.672
-14.5 | -0.755 | 0.10809 | -0.028 | -6.985
-14 | -0.745 | 0.10307 | -0.029 | -7.229
-13.5 | -0.732 | 0.09843 | -0.03 | -7.436
-13 | -0.715 | 0.09199 | -0.03 | -7.771
-12.5 | -0.692 | 0.08655 | -0.031 | -7.998
-12 | -0.665 | 0.08145 | -0.032 | -8.168
-11.5 | -0.636 | 0.07714 | -0.033 | -8.241
-11 | -0.604 | 0.0724 | -0.034 | -8.343
-10.5 | -0.57 | 0.06771 | -0.035 | -8.425
-10 | -0.534 | 0.06431 | -0.035 | -8.31
-9.5 | -0.497 | 0.06024 | -0.036 | -8.246
-9 | -0.457 | 0.05665 | -0.037 | -8.069
-8.5 | -0.416 | 0.05318 | -0.038 | -7.821
-8 | -0.373 | 0.05045 | -0.039 | -7.398
-7.5 | -0.33 | 0.04731 | -0.041 | -6.968
-7 | -0.285 | 0.04441 | -0.043 | -6.41
-6.5 | -0.238 | 0.04215 | -0.044 | -5.652
-6 | -0.191 | 0.03992 | -0.045 | -4.785
-5.5 | -0.175 | 0.01173 | -0.086 | -14.885
-5 | -0.115 | 0.0114 | -0.088 | -10.122
-4.5 | -0.055 | 0.01111 | -0.089 | -4.986
-4 | 0.005 | 0.01085 | -0.091 | 0.485
-3.5 | 0.067 | 0.01062 | -0.092 | 6.265
-3 | 0.128 | 0.01041 | -0.093 | 12.325
-2.5 | 0.191 | 0.00998 | -0.095 | 19.086
-2 | 0.254 | 0.01023 | -0.096 | 24.795
-1.5 | 0.313 | 0.00743 | -0.096 | 42.098
-1 | 0.376 | 0.0072 | -0.098 | 52.303
-0.5 | 0.44 | 0.0075 | -0.099 | 58.598
0 | 0.491 | 0.00784 | -0.101 | 62.574
0.5 | 0.551 | 0.00793 | -0.102 | 69.479
1 | 0.611 | 0.00802 | -0.103 | 76.135
1.5 | 0.67 | 0.00816 | -0.104 | 82.084
2 | 0.73 | 0.00828 | -0.105 | 88.108
2.5 | 0.789 | 0.00846 | -0.106 | 93.333
3 | 0.848 | 0.00862 | -0.107 | 98.379
3.5 | 0.902 | 0.00879 | -0.108 | 102.585
4 | 0.959 | 0.00899 | -0.109 | 106.611
4.5 | 1.014 | 0.00921 | -0.11 | 110.084
5 | 1.073 | 0.01757 | -0.112 | 61.095
5.5 | 1.127 | 0.01831 | -0.113 | 61.564
6 | 1.179 | 0.01906 | -0.114 | 61.847
6.5 | 1.229 | 0.01985 | -0.115 | 61.89
7 | 1.276 | 0.02062 | -0.116 | 61.902
7.5 | 1.321 | 0.02149 | -0.117 | 61.501
8 | 1.364 | 0.0223 | -0.118 | 61.177
8.5 | 1.404 | 0.02324 | -0.119 | 60.394
9 | 1.44 | 0.02424 | -0.12 | 59.419
9.5 | 1.473 | 0.02534 | -0.121 | 58.153
10 | 1.503 | 0.02644 | -0.122 | 56.834
10.5 | 1.529 | 0.02757 | -0.123 | 55.444
11 | 1.55 | 0.02881 | -0.124 | 53.807
11.5 | 1.563 | 0.03014 | -0.125 | 51.866
12 | 1.571 | 0.03128 | -0.126 | 50.216
12.5 | 1.315 | 0.08562 | -0.061 | 15.364
13 | 1.316 | 0.09144 | -0.062 | 14.387
13.5 | 1.31 | 0.09686 | -0.06 | 13.526
14 | 1.302 | 0.10365 | -0.06 | 12.562
14.5 | 1.291 | 0.10942 | -0.06 | 11.795
15 | 1.275 | 0.11562 | -0.058 | 11.029
15.5 | 1.253 | 0.1227 | -0.058 | 10.213
16 | 1.227 | 0.13012 | -0.058 | 9.433
16.5 | 1.199 | 0.13619 | -0.057 | 8.803
17 | 1.169 | 0.14474 | -0.058 | 8.075

## 26. Re 500k Mach 0.00 (2)
BIGFOIL.COM POLAR EXPORT
NACA66-517 a=0.8
NACA66-517 a=0.8 |  |  |  | Cl Max: | 1.2915 | at alpha= | 17 | deg
XFOIL ncrit=9 |  |  |  | L/D Max: | 97.219 | at alpha= | 6 | deg
Re: | 500000 |  |  | Cd Min: | 0.12478 | at alpha= | -15 | deg
Mach: | 0 |  |  | Cl=0 at alpha= | -4.4163 | deg
|  |  |  | @ Cl=0.1, Cd= | 0.011064
|  |  |  | @ Cl=0.4, Cd= | 0.012607
|  |  |  | @ Cl=0.6, Cd= | 0.013093
alpha (deg) | Cl | Cd | Cm | Cl/Cd
-15 | -0.2132 | 0.12478 | -0.1104 | -1.7086
-14.5 | -0.1969 | 0.11973 | -0.1124 | -1.6445
-14 | -0.1906 | 0.11286 | -0.1155 | -1.6888
-13.5 | -0.2341 | 0.09443 | -0.1255 | -2.4791
-13 | -0.2201 | 0.09001 | -0.1265 | -2.4453
-12.5 | -0.2122 | 0.08452 | -0.1286 | -2.5106
-12 | -0.2535 | 0.06814 | -0.1389 | -3.7203
-11.5 | -0.3337 | 0.05524 | -0.1428 | -6.0409
-11 | -0.3718 | 0.04967 | -0.1399 | -7.4854
-10.5 | -0.4113 | 0.04544 | -0.1323 | -9.0515
-10 | -0.4368 | 0.04557 | -0.1227 | -9.5853
-9.5 | -0.4341 | 0.03637 | -0.1201 | -11.9357
-9 | -0.4252 | 0.02692 | -0.1143 | -15.7949
-8.5 | -0.3863 | 0.02363 | -0.1128 | -16.3479
-8 | -0.3384 | 0.02102 | -0.1123 | -16.099
-7.5 | -0.2868 | 0.01919 | -0.1124 | -14.9453
-7 | -0.2357 | 0.01783 | -0.1124 | -13.2193
-6.5 | -0.1862 | 0.01681 | -0.1121 | -11.0767
-6 | -0.1407 | 0.01551 | -0.1111 | -9.0716
-5.5 | -0.0975 | 0.0146 | -0.1097 | -6.6781
-5 | -0.0521 | 0.01398 | -0.1086 | -3.7268
-4.5 | -0.0072 | 0.0136 | -0.1075 | -0.52941
-4 | 0.0358 | 0.01308 | -0.106 | 2.737
-3.5 | 0.0829 | 0.01268 | -0.1051 | 6.5379
-3 | 0.1066 | 0.01044 | -0.1013 | 10.2107
-2.5 | 0.151 | 0.01005 | -0.0995 | 15.0249
-2 | 0.2073 | 0.01059 | -0.0997 | 19.5751
-1.5 | 0.2552 | 0.01141 | -0.098 | 22.3663
-1 | 0.3032 | 0.01212 | -0.0965 | 25.0165
-0.5 | 0.3541 | 0.01249 | -0.0958 | 28.3507
0 | 0.4092 | 0.01263 | -0.0964 | 32.399
0.5 | 0.468 | 0.01267 | -0.0978 | 36.9376
1 | 0.5286 | 0.01264 | -0.0994 | 41.8196
1.5 | 0.5656 | 0.01308 | -0.0967 | 43.2416
2 | 0.6197 | 0.0131 | -0.0972 | 47.3053
2.5 | 0.6828 | 0.01291 | -0.0992 | 52.8892
3 | 0.7518 | 0.01268 | -0.1023 | 59.2902
3.5 | 0.7895 | 0.01289 | -0.0996 | 61.249
4 | 0.8585 | 0.01241 | -0.1025 | 69.1781
4.5 | 0.9148 | 0.01169 | -0.1026 | 78.2549
5 | 0.9696 | 0.0111 | -0.1024 | 87.3514
5.5 | 1.0128 | 0.0105 | -0.0998 | 96.4571
6 | 1.0208 | 0.0105 | -0.0905 | 97.219
6.5 | 1.0299 | 0.01102 | -0.0821 | 93.4574
7 | 1.0134 | 0.01254 | -0.0696 | 80.8134
7.5 | 0.9866 | 0.01531 | -0.057 | 64.4415
8 | 0.9631 | 0.01863 | -0.0462 | 51.6962
8.5 | 0.9501 | 0.022 | -0.0379 | 43.1864
9.5 | 0.9532 | 0.02825 | -0.0267 | 33.7416
10 | 0.9791 | 0.0301 | -0.0241 | 32.5282
10.5 | 0.9981 | 0.03239 | -0.0209 | 30.8151
11 | 1.0316 | 0.03439 | -0.0203 | 29.9971
11.5 | 1.0589 | 0.03678 | -0.0193 | 28.7901
12 | 1.0732 | 0.04009 | -0.0167 | 26.7698
12.5 | 1.0988 | 0.04256 | -0.0152 | 25.8177
13 | 1.1228 | 0.04522 | -0.0137 | 24.8297
13.5 | 1.1456 | 0.04803 | -0.0123 | 23.8518
14 | 1.1714 | 0.05071 | -0.0107 | 23.1
14.5 | 1.1965 | 0.0535 | -0.0096 | 22.3645
15 | 1.22 | 0.05651 | -0.0086 | 21.5891
15.5 | 1.2433 | 0.05965 | -0.0077 | 20.8433
16 | 1.2619 | 0.06326 | -0.0069 | 19.9478
16.5 | 1.2898 | 0.06666 | -0.0064 | 19.3489
17 | 1.2915 | 0.07218 | -0.0056 | 17.8928
17.5 | 1.2882 | 0.07857 | -0.0053 | 16.3956
18 | 1.2804 | 0.08599 | -0.0057 | 14.8901
18.5 | 1.2682 | 0.09422 | -0.0071 | 13.46
19 | 1.2519 | 0.10347 | -0.0097 | 12.0992
19.5 | 1.2451 | 0.11144 | -0.0128 | 11.1728
20 | 1.2198 | 0.1231 | -0.0181 | 9.909

## 27. Re 500k Mach 0.10 (1)
BIGFOIL.COM POLAR EXPORT
NACA66-517 a=0.8
NACA66-517 a=0.8 |  |  |  | Cl Max: | 1.559 | at alpha= | 11.5 | deg
JavaFoil+Calcfoil stall+Eppler ext transition |  |  |  | L/D Max: | 109.717 | at alpha= | 4.5 | deg
Re: | 500000 |  |  | Cd Min: | 0.00745 | at alpha= | -1.5 | deg
Mach: | 0.1 |  |  | Cl=0 at alpha= | -4.041 | deg
|  |  |  | @ Cl=0.1, Cd= | 0.010538
|  |  |  | @ Cl=0.4, Cd= | 0.0074875
|  |  |  | @ Cl=0.6, Cd= | 0.0080471
alpha (deg) | Cl | Cd | Cm | Cl/Cd
-20 | -0.648 | 0.20783 | -0.024 | -3.118
-19.5 | -0.666 | 0.20395 | -0.025 | -3.266
-19 | -0.683 | 0.19084 | -0.026 | -3.579
-18.5 | -0.699 | 0.17901 | -0.026 | -3.904
-18 | -0.713 | 0.16741 | -0.027 | -4.259
-17.5 | -0.724 | 0.15367 | -0.025 | -4.71
-17 | -0.734 | 0.14557 | -0.025 | -5.042
-16.5 | -0.742 | 0.13803 | -0.026 | -5.376
-16 | -0.747 | 0.12953 | -0.026 | -5.767
-15.5 | -0.749 | 0.12301 | -0.027 | -6.093
-15 | -0.749 | 0.11671 | -0.028 | -6.414
-14.5 | -0.744 | 0.10931 | -0.028 | -6.809
-14 | -0.736 | 0.10498 | -0.029 | -7.015
-13.5 | -0.725 | 0.09904 | -0.03 | -7.323
-13 | -0.71 | 0.09278 | -0.031 | -7.657
-12.5 | -0.689 | 0.08771 | -0.031 | -7.854
-12 | -0.663 | 0.08318 | -0.032 | -7.97
-11.5 | -0.635 | 0.07778 | -0.033 | -8.159
-11 | -0.603 | 0.07266 | -0.034 | -8.305
-10.5 | -0.57 | 0.06811 | -0.035 | -8.374
-10 | -0.535 | 0.06438 | -0.035 | -8.307
-9.5 | -0.497 | 0.06076 | -0.037 | -8.188
-9 | -0.458 | 0.05681 | -0.037 | -8.064
-8.5 | -0.417 | 0.05358 | -0.038 | -7.784
-8 | -0.374 | 0.05053 | -0.039 | -7.41
-7.5 | -0.331 | 0.04752 | -0.041 | -6.959
-7 | -0.286 | 0.04459 | -0.043 | -6.405
-6.5 | -0.239 | 0.04234 | -0.043 | -5.647
-6 | -0.192 | 0.04012 | -0.044 | -4.778
-5.5 | -0.175 | 0.01177 | -0.087 | -14.885
-5 | -0.116 | 0.01145 | -0.088 | -10.121
-4.5 | -0.056 | 0.01116 | -0.09 | -4.989
-4 | 0.005 | 0.01089 | -0.091 | 0.485
-3.5 | 0.067 | 0.01065 | -0.092 | 6.271
-3 | 0.129 | 0.01044 | -0.094 | 12.339
-2.5 | 0.191 | 0.00973 | -0.095 | 19.656
-2 | 0.255 | 0.01023 | -0.096 | 24.929
-1.5 | 0.315 | 0.00745 | -0.097 | 42.213
-1 | 0.378 | 0.00746 | -0.098 | 50.639
-0.5 | 0.442 | 0.00754 | -0.1 | 58.597
0 | 0.493 | 0.00789 | -0.101 | 62.524
0.5 | 0.553 | 0.00797 | -0.102 | 69.437
1 | 0.614 | 0.00807 | -0.103 | 76.06
1.5 | 0.674 | 0.00819 | -0.104 | 82.193
2 | 0.733 | 0.00833 | -0.105 | 88.03
2.5 | 0.793 | 0.00847 | -0.107 | 93.597
3 | 0.852 | 0.00864 | -0.108 | 98.629
3.5 | 0.906 | 0.00885 | -0.109 | 102.358
4 | 0.963 | 0.00903 | -0.11 | 106.626
4.5 | 1.019 | 0.00929 | -0.111 | 109.717
5 | 1.078 | 0.01768 | -0.112 | 60.999
5.5 | 1.132 | 0.01844 | -0.114 | 61.406
6 | 1.184 | 0.01924 | -0.115 | 61.549
6.5 | 1.234 | 0.02 | -0.116 | 61.696
7 | 1.281 | 0.0208 | -0.117 | 61.604
7.5 | 1.326 | 0.02163 | -0.118 | 61.305
8 | 1.368 | 0.0225 | -0.119 | 60.807
8.5 | 1.408 | 0.02348 | -0.12 | 59.933
9 | 1.443 | 0.02453 | -0.121 | 58.838
9.5 | 1.476 | 0.02555 | -0.122 | 57.747
10 | 1.504 | 0.02667 | -0.123 | 56.384
10.5 | 1.529 | 0.02793 | -0.124 | 54.742
11 | 1.548 | 0.02917 | -0.125 | 53.079
11.5 | 1.559 | 0.03045 | -0.125 | 51.196
12 | 1.308 | 0.08089 | -0.063 | 16.165
12.5 | 1.307 | 0.08654 | -0.06 | 15.101
13 | 1.304 | 0.09208 | -0.061 | 14.163
13.5 | 1.295 | 0.09759 | -0.058 | 13.274
14 | 1.285 | 0.10395 | -0.06 | 12.362
14.5 | 1.269 | 0.11066 | -0.058 | 11.466
15 | 1.25 | 0.11769 | -0.058 | 10.622
15.5 | 1.224 | 0.12528 | -0.058 | 9.768
16 | 1.193 | 0.13114 | -0.057 | 9.1
16.5 | 1.161 | 0.14074 | -0.058 | 8.248

## 28. Re 500k Mach 0.10 (2)
BIGFOIL.COM POLAR EXPORT
NACA66-517 a=0.8
NACA66-517 a=0.8 |  |  |  | Cl Max: | 1.2798 | at alpha= | 16.5 | deg
XFOIL ncrit=9 |  |  |  | L/D Max: | 96.4265 | at alpha= | 5.5 | deg
Re: | 500000 |  |  | Cd Min: | 0.14091 | at alpha= | 20 | deg
Mach: | 0.1 |  |  | Cl=0 at alpha= | -4.4176 | deg
|  |  |  | @ Cl=0.1, Cd= | 0.011412
|  |  |  | @ Cl=0.4, Cd= | 0.012687
|  |  |  | @ Cl=0.6, Cd= | 0.013228
alpha (deg) | Cl | Cd | Cm | Cl/Cd
-15 | -0.2099 | 0.12556 | -0.1108 | -1.6717
-14.5 | -0.1934 | 0.12051 | -0.1127 | -1.6048
-14 | -0.1866 | 0.11367 | -0.1159 | -1.6416
-13.5 | -0.2264 | 0.09615 | -0.1255 | -2.3547
-13 | -0.2114 | 0.09175 | -0.1264 | -2.3041
-12.5 | -0.2019 | 0.08644 | -0.1284 | -2.3357
-12 | -0.2125 | 0.07678 | -0.1334 | -2.7676
-11.5 | -0.3031 | 0.05764 | -0.1439 | -5.2585
-11 | -0.3513 | 0.05085 | -0.142 | -6.9086
-10.5 | -0.4036 | 0.04672 | -0.1337 | -8.6387
-10 | -0.4292 | 0.04625 | -0.1247 | -9.28
-9.5 | -0.4275 | 0.03705 | -0.1221 | -11.5385
-9 | -0.4224 | 0.02772 | -0.116 | -15.2381
-8.5 | -0.3861 | 0.02414 | -0.1141 | -15.9942
-8 | -0.3392 | 0.02138 | -0.1134 | -15.8653
-7.5 | -0.2877 | 0.01946 | -0.1134 | -14.7842
-7 | -0.2364 | 0.01802 | -0.1133 | -13.1188
-6.5 | -0.1862 | 0.01694 | -0.113 | -10.9917
-6 | -0.1397 | 0.01566 | -0.1122 | -8.9208
-5.5 | -0.0965 | 0.01469 | -0.1107 | -6.5691
-5 | -0.0512 | 0.01408 | -0.1095 | -3.6364
-4.5 | -0.0071 | 0.01368 | -0.1082 | -0.51901
-4 | 0.036 | 0.01316 | -0.1066 | 2.7356
-3.5 | 0.0833 | 0.01276 | -0.1057 | 6.5282
-3 | 0.1092 | 0.01067 | -0.1021 | 10.2343
-2.5 | 0.1515 | 0.01009 | -0.1001 | 15.0149
-2 | 0.2066 | 0.01066 | -0.1 | 19.3809
-1.5 | 0.254 | 0.0115 | -0.0981 | 22.087
-1 | 0.3024 | 0.01222 | -0.0966 | 24.7463
-0.5 | 0.3542 | 0.01258 | -0.096 | 28.1558
0 | 0.41 | 0.01271 | -0.0966 | 32.2581
0.5 | 0.4695 | 0.01275 | -0.0981 | 36.8235
1 | 0.5264 | 0.01284 | -0.099 | 40.9969
1.5 | 0.5632 | 0.01326 | -0.0962 | 42.4736
2 | 0.6204 | 0.01321 | -0.0972 | 46.9644
2.5 | 0.6851 | 0.01301 | -0.0994 | 52.6595
3 | 0.7476 | 0.01293 | -0.1013 | 57.819
3.5 | 0.7898 | 0.01303 | -0.0993 | 60.614
4 | 0.8626 | 0.01248 | -0.1029 | 69.1186
4.5 | 0.9179 | 0.01178 | -0.1026 | 77.9202
5 | 0.9721 | 0.01119 | -0.1022 | 86.8722
5.5 | 1.0173 | 0.01055 | -0.0999 | 96.4265
6 | 1.0191 | 0.01065 | -0.0894 | 95.6901
6.5 | 1.0286 | 0.01119 | -0.081 | 91.9214
7 | 1.0112 | 0.0128 | -0.0684 | 79
7.5 | 0.9841 | 0.01565 | -0.0558 | 62.8818
8 | 0.9604 | 0.01905 | -0.0451 | 50.4147
8.5 | 0.9474 | 0.02248 | -0.0369 | 42.1441
9 | 0.9358 | 0.02636 | -0.0297 | 35.5008
9.5 | 0.9528 | 0.0287 | -0.026 | 33.1986
10 | 0.9787 | 0.0306 | -0.0234 | 31.9837
10.5 | 0.9979 | 0.03294 | -0.0201 | 30.2945
11 | 1.0281 | 0.03496 | -0.0188 | 29.4079
11.5 | 1.0569 | 0.03751 | -0.0183 | 28.1765
12 | 1.0722 | 0.04082 | -0.0158 | 26.2665
12.5 | 1.0975 | 0.04337 | -0.0143 | 25.3055
13 | 1.1214 | 0.04611 | -0.0127 | 24.3201
13.5 | 1.1445 | 0.04895 | -0.0113 | 23.381
14 | 1.171 | 0.05165 | -0.0097 | 22.6718
14.5 | 1.1966 | 0.0545 | -0.0086 | 21.956
15 | 1.2197 | 0.05766 | -0.0075 | 21.1533
15.5 | 1.2422 | 0.06099 | -0.0066 | 20.3673
16 | 1.2594 | 0.06485 | -0.0059 | 19.4202
16.5 | 1.2798 | 0.06906 | -0.0051 | 18.5317
17 | 1.2787 | 0.07517 | -0.0045 | 17.0108
17.5 | 1.2705 | 0.08241 | -0.0046 | 15.4168
18 | 1.2566 | 0.09093 | -0.0055 | 13.8194
18.5 | 1.2385 | 0.1004 | -0.0078 | 12.3357
19 | 1.2135 | 0.11147 | -0.0118 | 10.8863
19.5 | 1.193 | 0.12242 | -0.0169 | 9.7451
20 | 1.1387 | 0.14091 | -0.027 | 8.081

## 29. Re 500k Mach 0.25 (1)
BIGFOIL.COM POLAR EXPORT
NACA66-517 a=0.8
NACA66-517 a=0.8 |  |  |  | Cl Max: | 1.502 | at alpha= | 10 | deg
JavaFoil+Calcfoil stall+Eppler ext transition |  |  |  | L/D Max: | 109.129 | at alpha= | 4.5 | deg
Re: | 500000 |  |  | Cd Min: | 0.00763 | at alpha= | -1 | deg
Mach: | 0.25 |  |  | Cl=0 at alpha= | -4.0403 | deg
|  |  |  | @ Cl=0.1, Cd= | 0.01073
|  |  |  | @ Cl=0.4, Cd= | 0.0076321
|  |  |  | @ Cl=0.6, Cd= | 0.0082161
alpha (deg) | Cl | Cd | Cm | Cl/Cd
-18.5 | -0.363 | 0.21356 | -0.026 | -1.701
-18 | -0.415 | 0.20272 | -0.027 | -2.046
-17.5 | -0.462 | 0.18903 | -0.027 | -2.443
-17 | -0.505 | 0.1789 | -0.028 | -2.822
-16.5 | -0.544 | 0.16738 | -0.028 | -3.248
-16 | -0.578 | 0.15215 | -0.029 | -3.799
-15.5 | -0.606 | 0.13701 | -0.027 | -4.425
-15 | -0.63 | 0.12822 | -0.028 | -4.916
-14.5 | -0.649 | 0.11911 | -0.028 | -5.445
-14 | -0.661 | 0.11137 | -0.029 | -5.934
-13.5 | -0.667 | 0.10491 | -0.03 | -6.36
-13 | -0.667 | 0.09727 | -0.03 | -6.861
-12.5 | -0.657 | 0.09266 | -0.031 | -7.096
-12 | -0.64 | 0.08585 | -0.032 | -7.458
-11.5 | -0.619 | 0.07953 | -0.032 | -7.782
-11 | -0.594 | 0.07653 | -0.034 | -7.763
-10.5 | -0.566 | 0.07107 | -0.034 | -7.958
-10 | -0.534 | 0.06686 | -0.036 | -7.988
-9.5 | -0.499 | 0.06208 | -0.036 | -8.043
-9 | -0.462 | 0.05821 | -0.038 | -7.938
-8.5 | -0.422 | 0.05463 | -0.039 | -7.73
-8 | -0.38 | 0.05117 | -0.04 | -7.431
-7.5 | -0.336 | 0.04832 | -0.041 | -6.963
-7 | -0.291 | 0.04545 | -0.042 | -6.404
-6.5 | -0.244 | 0.04282 | -0.044 | -5.706
-6 | -0.196 | 0.04048 | -0.045 | -4.847
-5.5 | -0.147 | 0.03826 | -0.046 | -3.845
-5 | -0.119 | 0.0117 | -0.09 | -10.128
-4.5 | -0.057 | 0.01139 | -0.092 | -5.002
-4 | 0.005 | 0.0111 | -0.093 | 0.487
-3.5 | 0.068 | 0.01084 | -0.094 | 6.314
-3 | 0.132 | 0.01062 | -0.096 | 12.433
-2.5 | 0.196 | 0.01043 | -0.097 | 18.795
-2 | 0.261 | 0.00974 | -0.099 | 26.815
-1.5 | 0.321 | 0.00765 | -0.099 | 41.969
-1 | 0.386 | 0.00763 | -0.1 | 50.6
-0.5 | 0.452 | 0.00764 | -0.102 | 59.146
0 | 0.506 | 0.00808 | -0.104 | 62.659
0.5 | 0.568 | 0.00818 | -0.105 | 69.46
1 | 0.63 | 0.00825 | -0.106 | 76.286
1.5 | 0.691 | 0.00841 | -0.107 | 82.182
2 | 0.753 | 0.00854 | -0.108 | 88.087
2.5 | 0.814 | 0.0087 | -0.109 | 93.501
3 | 0.875 | 0.0089 | -0.11 | 98.365
3.5 | 0.929 | 0.00909 | -0.112 | 102.29
4 | 0.987 | 0.0093 | -0.113 | 106.151
4.5 | 1.045 | 0.00957 | -0.114 | 109.129
5 | 1.105 | 0.01838 | -0.115 | 60.115
5.5 | 1.16 | 0.01921 | -0.117 | 60.37
6 | 1.212 | 0.02003 | -0.118 | 60.502
6.5 | 1.261 | 0.02089 | -0.119 | 60.376
7 | 1.308 | 0.02179 | -0.12 | 60.013
7.5 | 1.351 | 0.02274 | -0.121 | 59.412
8 | 1.391 | 0.02373 | -0.122 | 58.593
8.5 | 1.426 | 0.02483 | -0.123 | 57.434
9 | 1.457 | 0.02604 | -0.124 | 55.933
9.5 | 1.482 | 0.02719 | -0.125 | 54.524
10 | 1.502 | 0.02846 | -0.126 | 52.792
10.5 | 1.265 | 0.06886 | -0.062 | 18.365
11 | 1.271 | 0.07371 | -0.062 | 17.245
11.5 | 1.266 | 0.07998 | -0.061 | 15.826
12 | 1.253 | 0.08531 | -0.058 | 14.687
12.5 | 1.234 | 0.09144 | -0.057 | 13.493
13 | 1.207 | 0.0971 | -0.057 | 12.435
13.5 | 1.174 | 0.10618 | -0.057 | 11.055
14 | 1.133 | 0.11283 | -0.054 | 10.039
14.5 | 1.085 | 0.12077 | -0.052 | 8.986
15 | 1.032 | 0.13467 | -0.053 | 7.665

## 30. Re 500k Mach 0.25 (2)
BIGFOIL.COM POLAR EXPORT
NACA66-517 a=0.8
NACA66-517 a=0.8 |  |  |  | Cl Max: | 1.2187 | at alpha= | 16 | deg
XFOIL ncrit=9 |  |  |  | L/D Max: | 90.9336 | at alpha= | 5.5 | deg
Re: | 500000 |  |  | Cd Min: | 0.22609 | at alpha= | 20 | deg
Mach: | 0.25 |  |  | Cl=0 at alpha= | -4.4346 | deg
|  |  |  | @ Cl=0.1, Cd= | 0.012762
|  |  |  | @ Cl=0.4, Cd= | 0.013164
|  |  |  | @ Cl=0.6, Cd= | 0.013855
alpha (deg) | Cl | Cd | Cm | Cl/Cd
-14 | -0.1674 | 0.11735 | -0.1184 | -1.4265
-13.5 | -0.1873 | 0.10475 | -0.1263 | -1.7881
-13 | -0.1748 | 0.09881 | -0.1271 | -1.7691
-12.5 | -0.1611 | 0.09362 | -0.1291 | -1.7208
-12 | -0.1613 | 0.08589 | -0.1327 | -1.878
-11.5 | -0.245 | 0.06463 | -0.1481 | -3.7908
-11 | -0.305 | 0.05771 | -0.148 | -5.285
-10.5 | -0.3466 | 0.05301 | -0.1435 | -6.5384
-10 | -0.3831 | 0.04444 | -0.1381 | -8.6206
-9.5 | -0.3753 | 0.04065 | -0.1346 | -9.2325
-9 | -0.3966 | 0.0317 | -0.1262 | -12.511
-8.5 | -0.376 | 0.02708 | -0.1224 | -13.8848
-8 | -0.3395 | 0.02368 | -0.12 | -14.337
-7.5 | -0.2926 | 0.02111 | -0.119 | -13.8607
-7 | -0.2403 | 0.0192 | -0.1186 | -12.5156
-6.5 | -0.1866 | 0.01774 | -0.1184 | -10.5186
-6 | -0.1348 | 0.01664 | -0.1178 | -8.101
-5.5 | -0.09 | 0.01529 | -0.1162 | -5.8862
-5 | -0.0484 | 0.01468 | -0.1141 | -3.297
-4.5 | -0.0057 | 0.0142 | -0.1121 | -0.40141
-4 | 0.0379 | 0.01361 | -0.1102 | 2.7847
-3.5 | 0.0869 | 0.01321 | -0.1093 | 6.5783
-3 | 0.1243 | 0.01193 | -0.1068 | 10.4191
-2.5 | 0.1489 | 0.01048 | -0.1021 | 14.208
-2 | 0.1973 | 0.01114 | -0.1005 | 17.711
-1.5 | 0.2469 | 0.01201 | -0.0987 | 20.5579
-1 | 0.2996 | 0.01269 | -0.0974 | 23.6091
-0.5 | 0.3559 | 0.01306 | -0.0972 | 27.2511
0 | 0.4154 | 0.0132 | -0.0981 | 31.4697
0.5 | 0.4535 | 0.01381 | -0.0954 | 32.8385
1 | 0.4973 | 0.01411 | -0.0937 | 35.2445
1.5 | 0.5594 | 0.01399 | -0.0951 | 39.9857
2 | 0.6285 | 0.01376 | -0.0979 | 45.6759
2.5 | 0.6586 | 0.01439 | -0.0935 | 45.7679
3 | 0.7176 | 0.01425 | -0.0943 | 50.3579
3.5 | 0.7988 | 0.01362 | -0.099 | 58.649
4 | 0.8523 | 0.01359 | -0.0987 | 62.7152
4.5 | 0.9416 | 0.01218 | -0.1041 | 77.3071
5 | 0.9906 | 0.01159 | -0.1022 | 85.4702
5.5 | 1.013 | 0.01114 | -0.0948 | 90.9336
6 | 1.0165 | 0.0114 | -0.0845 | 89.1667
6.5 | 1.0184 | 0.01231 | -0.0749 | 82.7295
7 | 0.9994 | 0.01433 | -0.0623 | 69.7418
7.5 | 0.9724 | 0.01751 | -0.0501 | 55.534
8.5 | 0.9341 | 0.02513 | -0.0318 | 37.1707
9 | 0.927 | 0.029 | -0.0253 | 31.9655
9.5 | 0.9497 | 0.03129 | -0.0221 | 30.3516
10 | 0.9765 | 0.03336 | -0.0195 | 29.2716
10.5 | 0.9957 | 0.03602 | -0.0163 | 27.643
11 | 1.018 | 0.03841 | -0.0133 | 26.5035
12 | 1.0655 | 0.0449 | -0.011 | 23.7305
12.5 | 1.0909 | 0.04782 | -0.0093 | 22.8126
13 | 1.1156 | 0.05085 | -0.0076 | 21.939
13.5 | 1.1409 | 0.05391 | -0.0061 | 21.163
14 | 1.1684 | 0.05703 | -0.0045 | 20.4875
14.5 | 1.1912 | 0.06078 | -0.0031 | 19.5986
15 | 1.2063 | 0.06542 | -0.0018 | 18.4393
15.5 | 1.2161 | 0.07064 | -0.001 | 17.2155
16 | 1.2187 | 0.07682 | -0.0008 | 15.8644
16.5 | 1.2048 | 0.0855 | -0.0012 | 14.0912
17 | 1.1809 | 0.0959 | -0.0033 | 12.3139
17.5 | 1.1494 | 0.10823 | -0.0076 | 10.62
18 | 1.115 | 0.12207 | -0.0141 | 9.1341
18.5 | 1.0779 | 0.13769 | -0.0231 | 7.8285
19 | 1.0339 | 0.15645 | -0.0352 | 6.6085
19.5 | 0.9804 | 0.18043 | -0.0507 | 5.4337
20 | 0.8999 | 0.22609 | -0.0723 | 3.9803

## 31. Re 500k Mach 0.50 (1)
BIGFOIL.COM POLAR EXPORT
NACA66-517 a=0.8
NACA66-517 a=0.8 |  |  |  | Cl Max: | 1.387 | at alpha= | 7 | deg
JavaFoil+Calcfoil stall+Eppler ext transition |  |  |  | L/D Max: | 102.383 | at alpha= | 4 | deg
Re: | 500000 |  |  | Cd Min: | 0.00871 | at alpha= | 0 | deg
Mach: | 0.5 |  |  | Cl=0 at alpha= | -4.0517 | deg
|  |  |  | @ Cl=0.1, Cd= | 0.011761
|  |  |  | @ Cl=0.4, Cd= | 0.00966
|  |  |  | @ Cl=0.6, Cd= | 0.0088387
alpha (deg) | Cl | Cd | Cm | Cl/Cd
-20 | -0.897 | 0.22226 | -0.034 | -4.037
-19.5 | -0.87 | 0.22411 | -0.035 | -3.881
-19 | -0.84 | 0.21654 | -0.034 | -3.88
-18.5 | -0.812 | 0.21018 | -0.035 | -3.865
-18 | -0.785 | 0.20539 | -0.035 | -3.821
-17.5 | -0.757 | 0.19939 | -0.036 | -3.798
-17 | -0.73 | 0.19509 | -0.036 | -3.74
-16.5 | -0.7 | 0.18446 | -0.035 | -3.796
-16 | -0.672 | 0.16976 | -0.035 | -3.961
-15.5 | -0.645 | 0.1696 | -0.036 | -3.801
-15 | -0.617 | 0.16552 | -0.036 | -3.727
-14.5 | -0.589 | 0.1658 | -0.037 | -3.553
-14 | -0.561 | 0.15459 | -0.038 | -3.631
-13.5 | -0.532 | 0.14741 | -0.036 | -3.612
-13 | -0.504 | 0.13981 | -0.036 | -3.606
-12.5 | -0.476 | 0.13748 | -0.036 | -3.464
-12 | -0.448 | 0.12997 | -0.037 | -3.449
-11.5 | -0.42 | 0.1262 | -0.038 | -3.33
-11 | -0.392 | 0.12101 | -0.038 | -3.242
-10.5 | -0.364 | 0.11658 | -0.039 | -3.124
-10 | -0.336 | 0.11096 | -0.036 | -3.024
-9.5 | -0.307 | 0.11088 | -0.036 | -2.772
-9 | -0.279 | 0.09227 | -0.038 | -3.028
-8.5 | -0.251 | 0.08935 | -0.039 | -2.812
-8 | -0.357 | 0.05859 | -0.039 | -6.097
-7.5 | -0.339 | 0.05333 | -0.042 | -6.357
-7 | -0.304 | 0.049 | -0.044 | -6.209
-6.5 | -0.261 | 0.04584 | -0.046 | -5.694
-6 | -0.213 | 0.04269 | -0.047 | -4.981
-5.5 | -0.161 | 0.03999 | -0.048 | -4.024
-5 | -0.107 | 0.0381 | -0.048 | -2.806
-4.5 | -0.052 | 0.03625 | -0.049 | -1.422
-4 | 0.006 | 0.01222 | -0.102 | 0.487
-3.5 | 0.075 | 0.01187 | -0.104 | 6.359
-3 | 0.146 | 0.01156 | -0.105 | 12.611
-2.5 | 0.217 | 0.01128 | -0.107 | 19.204
-2 | 0.289 | 0.01106 | -0.109 | 26.137
-1.5 | 0.36 | 0.01086 | -0.11 | 33.182
-1 | 0.418 | 0.00912 | -0.108 | 45.814
-0.5 | 0.487 | 0.00913 | -0.109 | 53.407
0 | 0.563 | 0.00871 | -0.111 | 64.602
0.5 | 0.632 | 0.00895 | -0.114 | 70.546
1 | 0.7 | 0.00916 | -0.116 | 76.409
1.5 | 0.769 | 0.00935 | -0.118 | 82.197
2 | 0.837 | 0.00943 | -0.12 | 88.768
2.5 | 0.905 | 0.00974 | -0.121 | 92.911
3 | 0.973 | 0.01009 | -0.123 | 96.486
3.5 | 1.031 | 0.01036 | -0.124 | 99.506
4 | 1.094 | 0.01068 | -0.125 | 102.383
4.5 | 1.161 | 0.0209 | -0.127 | 55.538
5 | 1.22 | 0.02202 | -0.128 | 55.384
5.5 | 1.275 | 0.02316 | -0.13 | 55.044
6 | 1.322 | 0.02432 | -0.131 | 54.349
6.5 | 1.361 | 0.02587 | -0.132 | 52.593
7 | 1.387 | 0.02731 | -0.133 | 50.789
7.5 | 1.161 | 0.05057 | -0.063 | 22.96
8 | 1.137 | 0.05542 | -0.06 | 20.507
8.5 | 1.037 | 0.06309 | -0.056 | 16.431
9 | 0.725 | 0.09068 | -0.052 | 7.994
9.5 | 0.753 | 0.10669 | -0.057 | 7.055
10 | 0.78 | 0.10701 | -0.058 | 7.287
10.5 | 0.807 | 0.11198 | -0.058 | 7.205
11 | 0.834 | 0.11533 | -0.059 | 7.229
11.5 | 0.862 | 0.12542 | -0.066 | 6.873
12 | 0.889 | 0.13 | -0.067 | 6.837

## 32. Re 500k Mach 0.50 (2)
BIGFOIL.COM POLAR EXPORT
NACA66-517 a=0.8
NACA66-517 a=0.8 |  |  |  | Cl Max: | 0.2414 | at alpha= | 0 | deg
XFOIL ncrit=9 |  |  |  | L/D Max: | 12.5207 | at alpha= | 0 | deg
Re: | 500000 |  |  | Cd Min: | 0.21433 | at alpha= | -20 | deg
Mach: | 0.5 |  |  | Cl=0 at alpha= | -4.7378 | deg
|  |  |  | @ Cl=0.1, Cd= | 0.018485
|  |  |  | @ Cl=0.4, Cd= | 0.01928
|  |  |  | @ Cl=0.6, Cd= | 0.01928
alpha (deg) | Cl | Cd | Cm | Cl/Cd
-20 | -0.3058 | 0.21433 | -0.0874 | -1.4268
-19.5 | -0.2861 | 0.20771 | -0.0912 | -1.3774
-19 | -0.2695 | 0.20033 | -0.0953 | -1.3453
-18.5 | -0.257 | 0.19259 | -0.0993 | -1.3344
-18 | -0.2325 | 0.18608 | -0.1024 | -1.2495
-17.5 | -0.2136 | 0.17946 | -0.1058 | -1.1902
-17 | -0.2084 | 0.1716 | -0.1111 | -1.2145
-16.5 | -0.1817 | 0.1644 | -0.1135 | -1.1052
-16 | -0.1621 | 0.15812 | -0.1166 | -1.0252
-15.5 | -0.1642 | 0.14994 | -0.1228 | -1.0951
-15 | -0.1349 | 0.14287 | -0.1246 | -0.94422
-14.5 | -0.115 | 0.1367 | -0.1274 | -0.84126
-14 | -0.1179 | 0.12843 | -0.1337 | -0.91801
-13.5 | -0.1025 | 0.12048 | -0.1368 | -0.85076
-13 | -0.0788 | 0.11485 | -0.1386 | -0.68611
-12.5 | -0.0635 | 0.10858 | -0.1416 | -0.58482
-12 | -0.075 | 0.09855 | -0.1494 | -0.76104
-11.5 | -0.0653 | 0.09094 | -0.1517 | -0.71806
-11 | -0.0481 | 0.08559 | -0.1531 | -0.56198
-10.5 | -0.0426 | 0.0786 | -0.1563 | -0.54198
-10 | -0.0916 | 0.0634 | -0.1701 | -1.4448
-9.5 | -0.126 | 0.05382 | -0.1732 | -2.3411
-9 | -0.1455 | 0.04729 | -0.1728 | -3.0768
-8.5 | -0.1919 | 0.0372 | -0.169 | -5.1586
-8 | -0.2113 | 0.03283 | -0.1628 | -6.4362
-7.5 | -0.2245 | 0.02932 | -0.1542 | -7.6569
-7 | -0.213 | 0.02592 | -0.1477 | -8.2176
-6.5 | -0.1836 | 0.02315 | -0.1428 | -7.9309
-6 | -0.1354 | 0.02087 | -0.1401 | -6.4878
-5.5 | -0.0767 | 0.01895 | -0.1388 | -4.0475
-5 | -0.0225 | 0.01752 | -0.1368 | -1.2842
-4.5 | 0.0204 | 0.01667 | -0.133 | 1.2238
-4 | 0.0388 | 0.01671 | -0.1252 | 2.322
-3.5 | 0.0646 | 0.01653 | -0.1185 | 3.908
-3 | 0.107 | 0.01605 | -0.1147 | 6.6667
-2.5 | 0.1576 | 0.01563 | -0.1125 | 10.0832
-2 | 0.1033 | 0.01778 | -0.0918 | 5.8099
-1.5 | 0.0582 | 0.01964 | -0.0752 | 2.9633
-1 | 0.1096 | 0.01822 | -0.0732 | 6.0154
-0.5 | 0.1536 | 0.01962 | -0.0685 | 7.8287
0 | 0.2414 | 0.01928 | -0.0711 | 12.5207

## 33. Re 750k Mach 0.00 (1)
BIGFOIL.COM POLAR EXPORT
NACA66-517 a=0.8
NACA66-517 a=0.8 |  |  |  | Cl Max: | 1.577 | at alpha= | 12.5 | deg
JavaFoil+Calcfoil stall+Eppler ext transition |  |  |  | L/D Max: | 131.803 | at alpha= | 4.5 | deg
Re: | 750000 |  |  | Cd Min: | 0.00632 | at alpha= | -1.5 | deg
Mach: | 0 |  |  | Cl=0 at alpha= | -4.041 | deg
|  |  |  | @ Cl=0.1, Cd= | 0.0092882
|  |  |  | @ Cl=0.4, Cd= | 0.0063577
|  |  |  | @ Cl=0.6, Cd= | 0.0067713
alpha (deg) | Cl | Cd | Cm | Cl/Cd
-20 | -0.694 | 0.19521 | -0.025 | -3.556
-19.5 | -0.709 | 0.18443 | -0.025 | -3.843
-19 | -0.722 | 0.1756 | -0.026 | -4.114
-18.5 | -0.735 | 0.16535 | -0.027 | -4.444
-18 | -0.744 | 0.15206 | -0.025 | -4.893
-17.5 | -0.753 | 0.14372 | -0.025 | -5.239
-17 | -0.76 | 0.13885 | -0.026 | -5.474
-16.5 | -0.765 | 0.13008 | -0.026 | -5.877
-16 | -0.767 | 0.12332 | -0.028 | -6.218
-15.5 | -0.766 | 0.11633 | -0.028 | -6.585
-15 | -0.763 | 0.11054 | -0.029 | -6.899
-14.5 | -0.755 | 0.10406 | -0.029 | -7.26
-14 | -0.746 | 0.10025 | -0.03 | -7.438
-13.5 | -0.733 | 0.09379 | -0.031 | -7.81
-13 | -0.715 | 0.0883 | -0.031 | -8.102
-12.5 | -0.693 | 0.08378 | -0.032 | -8.27
-12 | -0.666 | 0.0789 | -0.033 | -8.44
-11.5 | -0.636 | 0.07464 | -0.034 | -8.524
-11 | -0.605 | 0.06989 | -0.035 | -8.651
-10.5 | -0.571 | 0.06597 | -0.036 | -8.655
-10 | -0.535 | 0.06215 | -0.037 | -8.607
-9.5 | -0.497 | 0.05836 | -0.039 | -8.525
-9 | -0.458 | 0.05478 | -0.04 | -8.365
-8.5 | -0.417 | 0.0511 | -0.041 | -8.161
-8 | -0.453 | 0.01285 | -0.08 | -35.234
-7.5 | -0.4 | 0.01237 | -0.082 | -32.379
-7 | -0.346 | 0.01188 | -0.083 | -29.151
-6.5 | -0.29 | 0.01147 | -0.084 | -25.311
-6 | -0.233 | 0.01106 | -0.086 | -21.092
-5.5 | -0.175 | 0.01064 | -0.087 | -16.451
-5 | -0.116 | 0.01034 | -0.088 | -11.195
-4.5 | -0.056 | 0.01007 | -0.09 | -5.52
-4 | 0.005 | 0.00982 | -0.091 | 0.537
-3.5 | 0.067 | 0.00907 | -0.093 | 7.352
-3 | 0.129 | 0.00948 | -0.094 | 13.584
-2.5 | 0.191 | 0.00934 | -0.095 | 20.44
-2 | 0.254 | 0.00914 | -0.096 | 27.736
-1.5 | 0.316 | 0.00632 | -0.098 | 49.925
-1 | 0.378 | 0.00634 | -0.099 | 59.539
-0.5 | 0.44 | 0.00639 | -0.1 | 68.796
0 | 0.493 | 0.00661 | -0.101 | 74.589
0.5 | 0.554 | 0.00671 | -0.102 | 82.554
1 | 0.614 | 0.00679 | -0.103 | 90.415
1.5 | 0.674 | 0.00688 | -0.105 | 97.985
2 | 0.734 | 0.00699 | -0.106 | 105.127
2.5 | 0.794 | 0.00712 | -0.107 | 111.574
3 | 0.854 | 0.00727 | -0.108 | 117.46
3.5 | 0.908 | 0.00742 | -0.109 | 122.324
4 | 0.965 | 0.00757 | -0.11 | 127.525
4.5 | 1.021 | 0.00775 | -0.111 | 131.803
5 | 1.075 | 0.01627 | -0.112 | 66.053
5.5 | 1.129 | 0.01699 | -0.113 | 66.435
6 | 1.18 | 0.01768 | -0.114 | 66.768
6.5 | 1.23 | 0.0184 | -0.115 | 66.846
7 | 1.278 | 0.0191 | -0.116 | 66.895
7.5 | 1.323 | 0.0199 | -0.117 | 66.494
8 | 1.366 | 0.02068 | -0.118 | 66.051
8.5 | 1.405 | 0.02156 | -0.119 | 65.188
9 | 1.442 | 0.02248 | -0.12 | 64.149
9.5 | 1.475 | 0.02349 | -0.121 | 62.803
10 | 1.505 | 0.02453 | -0.122 | 61.343
10.5 | 1.531 | 0.0256 | -0.123 | 59.782
11 | 1.552 | 0.02683 | -0.124 | 57.852
11.5 | 1.565 | 0.02815 | -0.125 | 55.61
12 | 1.574 | 0.0294 | -0.126 | 53.525
12.5 | 1.577 | 0.03062 | -0.127 | 51.496
13 | 1.575 | 0.03225 | -0.128 | 48.822
13.5 | 1.567 | 0.0334 | -0.128 | 46.912
14 | 1.332 | 0.09026 | -0.086 | 14.754
14.5 | 1.298 | 0.10342 | -0.071 | 12.55
15 | 1.278 | 0.11097 | -0.064 | 11.516
15.5 | 1.256 | 0.11766 | -0.064 | 10.672
16 | 1.229 | 0.12437 | -0.063 | 9.886
16.5 | 1.2 | 0.13157 | -0.061 | 9.123
17 | 1.17 | 0.13886 | -0.062 | 8.427
17.5 | 1.138 | 0.14725 | -0.063 | 7.729

## 34. Re 750k Mach 0.00 (2)
BIGFOIL.COM POLAR EXPORT
NACA66-517 a=0.8
NACA66-517 a=0.8 |  |  |  | Cl Max: | 1.3177 | at alpha= | 18.5 | deg
XFOIL ncrit=9 |  |  |  | L/D Max: | 120.84 | at alpha= | 5.5 | deg
Re: | 750000 |  |  | Cd Min: | 0.12765 | at alpha= | -15.5 | deg
Mach: | 0 |  |  | Cl=0 at alpha= | -4.4004 | deg
|  |  |  | @ Cl=0.1, Cd= | 0.010202
|  |  |  | @ Cl=0.4, Cd= | 0.0088207
|  |  |  | @ Cl=0.6, Cd= | 0.00915
alpha (deg) | Cl | Cd | Cm | Cl/Cd
-15.5 | -0.2401 | 0.12765 | -0.1063 | -1.8809
-15 | -0.229 | 0.12116 | -0.1087 | -1.8901
-14.5 | -0.2136 | 0.11604 | -0.1111 | -1.8407
-14 | -0.2043 | 0.1096 | -0.1142 | -1.8641
-12.5 | -0.4439 | 0.05234 | -0.1405 | -8.4811
-12 | -0.4699 | 0.04652 | -0.1377 | -10.101
-11.5 | -0.4865 | 0.04242 | -0.1333 | -11.4686
-11 | -0.4868 | 0.03979 | -0.1285 | -12.2342
-10.5 | -0.5566 | 0.02643 | -0.1147 | -21.0594
-10 | -0.5227 | 0.02356 | -0.1129 | -22.1859
-9.5 | -0.4814 | 0.02145 | -0.112 | -22.4429
-9 | -0.4365 | 0.01997 | -0.1115 | -21.8578
-8.5 | -0.3887 | 0.01841 | -0.1112 | -21.1135
-8 | -0.3391 | 0.017 | -0.111 | -19.9471
-7.5 | -0.2896 | 0.01585 | -0.1109 | -18.2713
-7 | -0.2411 | 0.01487 | -0.1104 | -16.2139
-6.5 | -0.1927 | 0.01417 | -0.1099 | -13.5992
-6 | -0.1525 | 0.01284 | -0.1081 | -11.8769
-5.5 | -0.106 | 0.01228 | -0.1073 | -8.6319
-5 | -0.0584 | 0.01177 | -0.1066 | -4.9618
-4.5 | -0.0098 | 0.01129 | -0.106 | -0.86802
-4 | 0.0394 | 0.01081 | -0.1056 | 3.6448
-3.5 | 0.0911 | 0.01045 | -0.1055 | 8.7177
-3 | 0.1327 | 0.00929 | -0.1041 | 14.2842
-2.5 | 0.1661 | 0.00757 | -0.1016 | 21.9419
-2 | 0.2221 | 0.00777 | -0.102 | 28.5843
-1.5 | 0.2781 | 0.00811 | -0.1023 | 34.291
-1 | 0.3343 | 0.00844 | -0.1026 | 39.609
-0.5 | 0.3912 | 0.00881 | -0.1031 | 44.4041
0 | 0.4486 | 0.00888 | -0.1039 | 50.518
0.5 | 0.5073 | 0.00897 | -0.1051 | 56.5552
1 | 0.5664 | 0.00915 | -0.1065 | 61.9016
1.5 | 0.6201 | 0.00915 | -0.1068 | 67.7705
2 | 0.6761 | 0.00917 | -0.1075 | 73.7296
2.5 | 0.7355 | 0.00913 | -0.1088 | 80.5586
3 | 0.7939 | 0.0091 | -0.1099 | 87.2418
3.5 | 0.8459 | 0.00902 | -0.1097 | 93.7805
4 | 0.9018 | 0.00876 | -0.11 | 102.9452
4.5 | 0.9559 | 0.00858 | -0.11 | 111.4103
5 | 0.9922 | 0.00843 | -0.1063 | 117.6987
5.5 | 1.0211 | 0.00845 | -0.1012 | 120.8402
6 | 1.0214 | 0.00897 | -0.0906 | 113.8685
6.5 | 0.9884 | 0.01104 | -0.075 | 89.529
7 | 0.9641 | 0.0137 | -0.0624 | 70.3723
7.5 | 0.9491 | 0.01656 | -0.0524 | 57.3128
8 | 0.9412 | 0.01949 | -0.0443 | 48.2914
8.5 | 0.9388 | 0.02251 | -0.0376 | 41.7059
9 | 0.9496 | 0.02511 | -0.0329 | 37.8176
9.5 | 0.978 | 0.02673 | -0.0305 | 36.5881
10 | 1.0088 | 0.02826 | -0.0284 | 35.6971
10.5 | 1.0334 | 0.03028 | -0.0259 | 34.1281
11 | 1.0625 | 0.03197 | -0.0239 | 33.2343
11.5 | 1.088 | 0.03395 | -0.0217 | 32.0471
12 | 1.0991 | 0.03681 | -0.0179 | 29.8587
13 | 1.1611 | 0.04146 | -0.0172 | 28.0053
13.5 | 1.1833 | 0.04419 | -0.0157 | 26.7776
14 | 1.1993 | 0.04754 | -0.0138 | 25.2272
14.5 | 1.2139 | 0.0511 | -0.0119 | 23.7554
15 | 1.236 | 0.05412 | -0.011 | 22.8381
15.5 | 1.2546 | 0.05756 | -0.01 | 21.7964
16 | 1.2715 | 0.06124 | -0.0092 | 20.7626
16.5 | 1.2865 | 0.06524 | -0.0089 | 19.7195
17 | 1.2987 | 0.06962 | -0.0083 | 18.6541
17.5 | 1.3075 | 0.07457 | -0.0079 | 17.5339
18 | 1.3139 | 0.08009 | -0.0082 | 16.4053
18.5 | 1.3177 | 0.08613 | -0.0091 | 15.299
19 | 1.3177 | 0.09286 | -0.0106 | 14.1902
19.5 | 1.3155 | 0.1002 | -0.0128 | 13.1287
20 | 1.3102 | 0.10816 | -0.0156 | 12.1135

## 35. Re 750k Mach 0.10 (1)
BIGFOIL.COM POLAR EXPORT
NACA66-517 a=0.8
NACA66-517 a=0.8 |  |  |  | Cl Max: | 1.567 | at alpha= | 12 | deg
JavaFoil+Calcfoil stall+Eppler ext transition |  |  |  | L/D Max: | 131.862 | at alpha= | 4.5 | deg
Re: | 750000 |  |  | Cd Min: | 0.00636 | at alpha= | -1.5 | deg
Mach: | 0.1 |  |  | Cl=0 at alpha= | -4.041 | deg
|  |  |  | @ Cl=0.1, Cd= | 0.0093661
|  |  |  | @ Cl=0.4, Cd= | 0.0063961
|  |  |  | @ Cl=0.6, Cd= | 0.0068073
alpha (deg) | Cl | Cd | Cm | Cl/Cd
-20 | -0.648 | 0.20343 | -0.025 | -3.187
-19.5 | -0.666 | 0.19103 | -0.025 | -3.488
-19 | -0.683 | 0.18074 | -0.026 | -3.781
-18.5 | -0.699 | 0.16859 | -0.027 | -4.147
-18 | -0.713 | 0.15944 | -0.027 | -4.474
-17.5 | -0.724 | 0.14617 | -0.025 | -4.954
-17 | -0.734 | 0.13886 | -0.026 | -5.288
-16.5 | -0.742 | 0.1307 | -0.027 | -5.679
-16 | -0.747 | 0.12483 | -0.027 | -5.987
-15.5 | -0.75 | 0.11763 | -0.028 | -6.376
-15 | -0.749 | 0.11053 | -0.029 | -6.776
-14.5 | -0.745 | 0.10529 | -0.029 | -7.073
-14 | -0.737 | 0.10003 | -0.03 | -7.367
-13.5 | -0.726 | 0.0952 | -0.031 | -7.624
-13 | -0.711 | 0.08858 | -0.032 | -8.027
-12.5 | -0.689 | 0.0846 | -0.032 | -8.149
-12 | -0.663 | 0.07939 | -0.033 | -8.357
-11.5 | -0.635 | 0.07498 | -0.034 | -8.47
-11 | -0.604 | 0.07022 | -0.035 | -8.601
-10.5 | -0.571 | 0.06618 | -0.036 | -8.625
-10 | -0.535 | 0.06225 | -0.037 | -8.598
-9.5 | -0.498 | 0.05875 | -0.038 | -8.477
-9 | -0.459 | 0.05516 | -0.039 | -8.318
-8.5 | -0.418 | 0.05137 | -0.041 | -8.136
-8 | -0.454 | 0.0129 | -0.08 | -35.157
-7.5 | -0.402 | 0.01245 | -0.082 | -32.257
-7 | -0.347 | 0.01195 | -0.083 | -29.071
-6.5 | -0.291 | 0.01153 | -0.085 | -25.279
-6 | -0.234 | 0.01111 | -0.086 | -21.075
-5.5 | -0.176 | 0.01069 | -0.087 | -16.445
-5 | -0.116 | 0.01037 | -0.089 | -11.202
-4.5 | -0.056 | 0.0101 | -0.09 | -5.526
-4 | 0.005 | 0.00986 | -0.092 | 0.537
-3.5 | 0.067 | 0.0091 | -0.093 | 7.363
-3 | 0.129 | 0.0096 | -0.095 | 13.49
-2.5 | 0.192 | 0.00933 | -0.096 | 20.559
-2 | 0.255 | 0.00913 | -0.097 | 27.922
-1.5 | 0.317 | 0.00636 | -0.098 | 49.92
-1 | 0.38 | 0.00638 | -0.099 | 59.536
-0.5 | 0.442 | 0.00643 | -0.1 | 68.771
0 | 0.496 | 0.00665 | -0.102 | 74.51
0.5 | 0.557 | 0.00675 | -0.103 | 82.474
1 | 0.617 | 0.00683 | -0.104 | 90.307
1.5 | 0.678 | 0.00693 | -0.105 | 97.839
2 | 0.738 | 0.00703 | -0.106 | 104.914
2.5 | 0.798 | 0.00717 | -0.107 | 111.305
3 | 0.858 | 0.00729 | -0.108 | 117.768
3.5 | 0.912 | 0.00744 | -0.11 | 122.583
4 | 0.97 | 0.0076 | -0.111 | 127.639
4.5 | 1.026 | 0.00778 | -0.112 | 131.862
5 | 1.08 | 0.0164 | -0.113 | 65.84
5.5 | 1.134 | 0.01711 | -0.114 | 66.247
6 | 1.185 | 0.01781 | -0.115 | 66.539
6.5 | 1.235 | 0.01854 | -0.116 | 66.628
7 | 1.283 | 0.01927 | -0.117 | 66.571
7.5 | 1.328 | 0.02011 | -0.118 | 66.026
8 | 1.37 | 0.02093 | -0.119 | 65.471
8.5 | 1.409 | 0.02179 | -0.12 | 64.685
9 | 1.445 | 0.02275 | -0.121 | 63.514
9.5 | 1.477 | 0.0237 | -0.122 | 62.338
10 | 1.506 | 0.02487 | -0.123 | 60.565
10.5 | 1.531 | 0.02595 | -0.124 | 58.973
11 | 1.55 | 0.02715 | -0.125 | 57.099
11.5 | 1.561 | 0.02851 | -0.126 | 54.766
12 | 1.567 | 0.02983 | -0.127 | 52.528
12.5 | 1.567 | 0.03099 | -0.127 | 50.551
13 | 1.561 | 0.03269 | -0.128 | 47.757
13.5 | 1.309 | 0.09102 | -0.076 | 14.384
14 | 1.296 | 0.09765 | -0.075 | 13.273
14.5 | 1.272 | 0.10607 | -0.064 | 11.991
15 | 1.252 | 0.11196 | -0.063 | 11.185
15.5 | 1.226 | 0.12063 | -0.063 | 10.161
16 | 1.195 | 0.12753 | -0.061 | 9.369
16.5 | 1.162 | 0.13367 | -0.062 | 8.693
17 | 1.126 | 0.14082 | -0.06 | 7.998

## 36. Re 750k Mach 0.10 (2)
BIGFOIL.COM POLAR EXPORT
NACA66-517 a=0.8
NACA66-517 a=0.8 |  |  |  | Cl Max: | 1.3042 | at alpha= | 18.5 | deg
XFOIL ncrit=9 |  |  |  | L/D Max: | 120.188 | at alpha= | 5.5 | deg
Re: | 750000 |  |  | Cd Min: | 0.12872 | at alpha= | -15.5 | deg
Mach: | 0.1 |  |  | Cl=0 at alpha= | -4.411 | deg
|  |  |  | @ Cl=0.1, Cd= | 0.010307
|  |  |  | @ Cl=0.4, Cd= | 0.0088597
|  |  |  | @ Cl=0.6, Cd= | 0.0092058
alpha (deg) | Cl | Cd | Cm | Cl/Cd
-15.5 | -0.2361 | 0.12872 | -0.1066 | -1.8342
-15 | -0.2255 | 0.12198 | -0.109 | -1.8487
-14.5 | -0.2096 | 0.11693 | -0.1114 | -1.7925
-14 | -0.1995 | 0.11054 | -0.1146 | -1.8048
-13.5 | -0.2279 | 0.09378 | -0.1237 | -2.4302
-13 | -0.3643 | 0.06222 | -0.1416 | -5.855
-12.5 | -0.4136 | 0.05362 | -0.1427 | -7.7135
-12 | -0.4287 | 0.04848 | -0.1413 | -8.8428
-11.5 | -0.4552 | 0.04375 | -0.1374 | -10.4046
-11 | -0.4604 | 0.04083 | -0.133 | -11.276
-10.5 | -0.5492 | 0.02744 | -0.1173 | -20.0146
-10 | -0.5201 | 0.02435 | -0.1148 | -21.3593
-9.5 | -0.4811 | 0.02203 | -0.1135 | -21.8384
-9 | -0.4369 | 0.02035 | -0.1128 | -21.4693
-8.5 | -0.3897 | 0.01876 | -0.1123 | -20.7729
-7.5 | -0.2899 | 0.01603 | -0.1119 | -18.0848
-7 | -0.2409 | 0.01501 | -0.1115 | -16.0493
-6.5 | -0.1923 | 0.01426 | -0.1109 | -13.4853
-6 | -0.1516 | 0.01295 | -0.1091 | -11.7066
-5.5 | -0.1053 | 0.01236 | -0.1082 | -8.5194
-5 | -0.0578 | 0.01184 | -0.1074 | -4.8818
-4.5 | -0.0087 | 0.01138 | -0.1069 | -0.7645
-4 | 0.0402 | 0.01085 | -0.1063 | 3.7051
-3.5 | 0.0921 | 0.0105 | -0.1062 | 8.7714
-3 | 0.135 | 0.00945 | -0.1049 | 14.2857
-2.5 | 0.1666 | 0.0076 | -0.1021 | 21.9211
-2 | 0.2228 | 0.0078 | -0.1025 | 28.5641
-1.5 | 0.2791 | 0.00815 | -0.1028 | 34.2454
-1 | 0.3357 | 0.00848 | -0.1031 | 39.5873
-0.5 | 0.393 | 0.00885 | -0.1035 | 44.4068
0 | 0.4508 | 0.00893 | -0.1044 | 50.4815
0.5 | 0.5099 | 0.00903 | -0.1056 | 56.4673
1 | 0.5684 | 0.0092 | -0.1068 | 61.7826
1.5 | 0.6224 | 0.00921 | -0.1071 | 67.5787
2 | 0.679 | 0.00922 | -0.1079 | 73.6443
2.5 | 0.7392 | 0.00918 | -0.1093 | 80.5229
3 | 0.7969 | 0.00917 | -0.1102 | 86.9029
3.5 | 0.8498 | 0.00908 | -0.1101 | 93.5903
4 | 0.9055 | 0.00882 | -0.1102 | 102.6644
4.5 | 0.9595 | 0.00863 | -0.1101 | 111.1819
5 | 0.9954 | 0.00848 | -0.1063 | 117.3821
5.5 | 1.0216 | 0.0085 | -0.1005 | 120.1882
6 | 1.0204 | 0.00911 | -0.0896 | 112.0088
6.5 | 0.9872 | 0.01126 | -0.074 | 87.6732
7 | 0.9627 | 0.01397 | -0.0614 | 68.912
7.5 | 0.9473 | 0.01691 | -0.0515 | 56.0201
8 | 0.9393 | 0.01989 | -0.0434 | 47.2247
8.5 | 0.9366 | 0.02297 | -0.0367 | 40.7749
9 | 0.9496 | 0.02548 | -0.0322 | 37.2684
9.5 | 0.9779 | 0.02715 | -0.0298 | 36.0184
10 | 1.0086 | 0.02872 | -0.0277 | 35.1184
10.5 | 1.0333 | 0.03079 | -0.0251 | 33.5596
11 | 1.0619 | 0.03257 | -0.023 | 32.6036
11.5 | 1.0869 | 0.03464 | -0.0207 | 31.377
12 | 1.099 | 0.03756 | -0.0171 | 29.2599
12.5 | 1.1341 | 0.03986 | -0.0175 | 28.4521
13 | 1.1592 | 0.04237 | -0.0161 | 27.359
13.5 | 1.1804 | 0.04528 | -0.0145 | 26.0689
14 | 1.1948 | 0.04884 | -0.0125 | 24.4636
14.5 | 1.2124 | 0.05223 | -0.0109 | 23.2127
15 | 1.2334 | 0.05544 | -0.0098 | 22.2475
15.5 | 1.252 | 0.05897 | -0.0089 | 21.2311
16 | 1.2684 | 0.06282 | -0.0082 | 20.191
16.5 | 1.2824 | 0.06705 | -0.0078 | 19.126
17 | 1.2936 | 0.07163 | -0.0068 | 18.0595
17.5 | 1.2997 | 0.07715 | -0.0071 | 16.8464
18 | 1.3037 | 0.08317 | -0.0076 | 15.6751
18.5 | 1.3042 | 0.08985 | -0.0088 | 14.5153
19 | 1.3013 | 0.09722 | -0.0107 | 13.3851
19.5 | 1.2962 | 0.10525 | -0.0135 | 12.3154
20 | 1.2868 | 0.11411 | -0.017 | 11.2768

## 37. Re 750k Mach 0.25 (1)
BIGFOIL.COM POLAR EXPORT
NACA66-517 a=0.8
NACA66-517 a=0.8 |  |  |  | Cl Max: | 1.525 | at alpha= | 11 | deg
JavaFoil+Calcfoil stall+Eppler ext transition |  |  |  | L/D Max: | 131.061 | at alpha= | 4.5 | deg
Re: | 750000 |  |  | Cd Min: | 0.00645 | at alpha= | -1.5 | deg
Mach: | 0.25 |  |  | Cl=0 at alpha= | -4.0403 | deg
|  |  |  | @ Cl=0.1, Cd= | 0.0097018
|  |  |  | @ Cl=0.4, Cd= | 0.0064862
|  |  |  | @ Cl=0.6, Cd= | 0.0069168
alpha (deg) | Cl | Cd | Cm | Cl/Cd
-18 | -0.415 | 0.19584 | -0.027 | -2.118
-17.5 | -0.462 | 0.18149 | -0.028 | -2.545
-17 | -0.505 | 0.17123 | -0.028 | -2.949
-16.5 | -0.544 | 0.16023 | -0.029 | -3.395
-16 | -0.578 | 0.14672 | -0.03 | -3.941
-15.5 | -0.606 | 0.13058 | -0.027 | -4.644
-15 | -0.63 | 0.12191 | -0.028 | -5.172
-14.5 | -0.649 | 0.11322 | -0.029 | -5.73
-14 | -0.661 | 0.10669 | -0.029 | -6.196
-13.5 | -0.667 | 0.10118 | -0.03 | -6.597
-13 | -0.668 | 0.09338 | -0.031 | -7.149
-12.5 | -0.658 | 0.08851 | -0.032 | -7.432
-12 | -0.641 | 0.08255 | -0.033 | -7.762
-11.5 | -0.619 | 0.07694 | -0.034 | -8.049
-11 | -0.594 | 0.07299 | -0.035 | -8.145
-10.5 | -0.566 | 0.06809 | -0.036 | -8.312
-10 | -0.534 | 0.06388 | -0.037 | -8.366
-9.5 | -0.5 | 0.05996 | -0.038 | -8.334
-9 | -0.462 | 0.05584 | -0.039 | -8.283
-8.5 | -0.423 | 0.05282 | -0.04 | -8.001
-8 | -0.381 | 0.04942 | -0.043 | -7.714
-7.5 | -0.407 | 0.01289 | -0.084 | -31.599
-7 | -0.353 | 0.01236 | -0.085 | -28.588
-6.5 | -0.297 | 0.01193 | -0.087 | -24.906
-6 | -0.239 | 0.01144 | -0.088 | -20.891
-5.5 | -0.18 | 0.01095 | -0.09 | -16.405
-5 | -0.119 | 0.01061 | -0.091 | -11.207
-4.5 | -0.057 | 0.01031 | -0.092 | -5.539
-4 | 0.005 | 0.01004 | -0.094 | 0.54
-3.5 | 0.069 | 0.00981 | -0.095 | 7
-3 | 0.132 | 0.00959 | -0.097 | 13.805
-2.5 | 0.197 | 0.00917 | -0.098 | 21.425
-2 | 0.262 | 0.00938 | -0.099 | 27.931
-1.5 | 0.326 | 0.00645 | -0.101 | 50.521
-1 | 0.39 | 0.00648 | -0.102 | 60.221
-0.5 | 0.454 | 0.00652 | -0.103 | 69.626
0 | 0.509 | 0.00677 | -0.104 | 75.121
0.5 | 0.571 | 0.00687 | -0.105 | 83.083
1 | 0.633 | 0.00697 | -0.107 | 90.852
1.5 | 0.695 | 0.00708 | -0.108 | 98.284
2 | 0.757 | 0.00718 | -0.109 | 105.476
2.5 | 0.819 | 0.00733 | -0.11 | 111.765
3 | 0.881 | 0.0075 | -0.111 | 117.492
3.5 | 0.936 | 0.00763 | -0.112 | 122.615
4 | 0.994 | 0.00782 | -0.114 | 127.109
4.5 | 1.052 | 0.00802 | -0.115 | 131.061
5 | 1.107 | 0.01708 | -0.116 | 64.807
5.5 | 1.161 | 0.01782 | -0.117 | 65.172
6 | 1.213 | 0.01863 | -0.118 | 65.117
6.5 | 1.263 | 0.01942 | -0.119 | 65.01
7 | 1.309 | 0.02022 | -0.12 | 64.752
7.5 | 1.353 | 0.02111 | -0.121 | 64.089
8 | 1.392 | 0.02202 | -0.122 | 63.23
8.5 | 1.428 | 0.02306 | -0.123 | 61.915
9 | 1.459 | 0.02418 | -0.124 | 60.315
9.5 | 1.484 | 0.02526 | -0.125 | 58.747
10 | 1.504 | 0.02649 | -0.126 | 56.784
10.5 | 1.518 | 0.02787 | -0.127 | 54.467
11 | 1.525 | 0.02946 | -0.128 | 51.745
11.5 | 1.518 | 0.03071 | -0.129 | 49.423
12 | 1.259 | 0.08155 | -0.069 | 15.436
12.5 | 1.236 | 0.08791 | -0.062 | 14.058
13 | 1.209 | 0.09476 | -0.062 | 12.763
13.5 | 1.175 | 0.10145 | -0.06 | 11.582
14 | 1.134 | 0.10877 | -0.058 | 10.424
14.5 | 1.086 | 0.1168 | -0.057 | 9.3
15 | 1.033 | 0.12379 | -0.056 | 8.344
15.5 | 0.967 | 0.13537 | -0.057 | 7.144
16 | 0.894 | 0.14759 | -0.057 | 6.06

## 38. Re 750k Mach 0.25 (2)
BIGFOIL.COM POLAR EXPORT
NACA66-517 a=0.8
NACA66-517 a=0.8 |  |  |  | Cl Max: | 1.2421 | at alpha= | 16 | deg
XFOIL ncrit=9 |  |  |  | L/D Max: | 115.046 | at alpha= | 5 | deg
Re: | 750000 |  |  | Cd Min: | 0.17409 | at alpha= | 20 | deg
Mach: | 0.25 |  |  | Cl=0 at alpha= | -4.4588 | deg
|  |  |  | @ Cl=0.1, Cd= | 0.01081
|  |  |  | @ Cl=0.4, Cd= | 0.0090746
|  |  |  | @ Cl=0.6, Cd= | 0.0095457
alpha (deg) | Cl | Cd | Cm | Cl/Cd
-14.5 | -0.1893 | 0.12116 | -0.1136 | -1.5624
-14 | -0.1766 | 0.11495 | -0.1167 | -1.5363
-13.5 | -0.1908 | 0.1022 | -0.1239 | -1.8669
-13 | -0.2052 | 0.09067 | -0.1288 | -2.2632
-12.5 | -0.1983 | 0.08451 | -0.1315 | -2.3465
-12 | -0.1997 | 0.07671 | -0.1354 | -2.6033
-11.5 | -0.2821 | 0.05566 | -0.1483 | -5.0683
-11 | -0.3152 | 0.04914 | -0.1484 | -6.4143
-10.5 | -0.4055 | 0.03857 | -0.1411 | -10.5134
-10 | -0.4349 | 0.0338 | -0.1329 | -12.8669
-9.5 | -0.4546 | 0.02693 | -0.1249 | -16.8808
-9 | -0.4302 | 0.02325 | -0.1213 | -18.5032
-8.5 | -0.3903 | 0.021 | -0.1194 | -18.5857
-8 | -0.3435 | 0.0189 | -0.1184 | -18.1746
-7.5 | -0.2923 | 0.0172 | -0.1179 | -16.9942
-7 | -0.2403 | 0.01585 | -0.1175 | -15.1609
-6.5 | -0.1896 | 0.01485 | -0.1167 | -12.7677
-6 | -0.1447 | 0.01361 | -0.1152 | -10.6319
-5.5 | -0.1005 | 0.01281 | -0.1135 | -7.8454
-5 | -0.0535 | 0.01221 | -0.1122 | -4.3817
-4.5 | -0.004 | 0.01172 | -0.1113 | -0.3413
-4 | 0.0446 | 0.01113 | -0.1103 | 4.0072
-3.5 | 0.098 | 0.01083 | -0.1101 | 9.0489
-3 | 0.1476 | 0.01033 | -0.1094 | 14.2885
-2.5 | 0.1734 | 0.00806 | -0.1056 | 21.5136
-2 | 0.2264 | 0.00799 | -0.1051 | 28.3354
-1.5 | 0.2845 | 0.00836 | -0.1053 | 34.0311
-1 | 0.3434 | 0.00874 | -0.1057 | 39.2906
-0.5 | 0.4026 | 0.00909 | -0.1061 | 44.2904
0 | 0.4629 | 0.00923 | -0.1072 | 50.1517
0.5 | 0.5226 | 0.00944 | -0.1082 | 55.3602
1 | 0.5778 | 0.00953 | -0.1084 | 60.6296
1.5 | 0.6344 | 0.00957 | -0.1088 | 66.2905
2 | 0.6951 | 0.00955 | -0.11 | 72.7853
2.5 | 0.7597 | 0.00955 | -0.1119 | 79.5497
3 | 0.8119 | 0.0096 | -0.1114 | 84.5729
3.5 | 0.8711 | 0.00943 | -0.112 | 92.3754
4 | 0.9251 | 0.00917 | -0.1113 | 100.8833
4.5 | 0.9774 | 0.00896 | -0.1103 | 109.0848
5 | 1.0101 | 0.00878 | -0.1052 | 115.0456
5.5 | 1.0227 | 0.00893 | -0.0963 | 114.5241
6.5 | 0.9806 | 0.0125 | -0.0689 | 78.448
7 | 0.9555 | 0.01551 | -0.0566 | 61.6054
7.5 | 0.9391 | 0.01878 | -0.0467 | 50.0053
8 | 0.9295 | 0.02213 | -0.0387 | 42.0018
8.5 | 0.9258 | 0.0255 | -0.032 | 36.3059
9 | 0.9484 | 0.02766 | -0.0286 | 34.2878
10 | 1.0061 | 0.03147 | -0.0235 | 31.9701
10.5 | 1.0319 | 0.03372 | -0.0209 | 30.602
11 | 1.0583 | 0.03596 | -0.0185 | 29.4299
12.5 | 1.1221 | 0.04462 | -0.0115 | 25.1479
13.5 | 1.1656 | 0.05123 | -0.0086 | 22.7523
14 | 1.1817 | 0.05508 | -0.0067 | 21.4542
14.5 | 1.2027 | 0.05872 | -0.0053 | 20.4819
15 | 1.2198 | 0.06285 | -0.0042 | 19.4081
15.5 | 1.2331 | 0.06755 | -0.0034 | 18.2546
16 | 1.2421 | 0.07289 | -0.0031 | 17.0407
16.5 | 1.2419 | 0.07952 | -0.0028 | 15.6175
17 | 1.2352 | 0.0875 | -0.0038 | 14.1166
17.5 | 1.2208 | 0.097 | -0.0062 | 12.5856
18 | 1.1997 | 0.10801 | -0.01 | 11.1073
18.5 | 1.1758 | 0.12008 | -0.0155 | 9.7918
19 | 1.1452 | 0.13414 | -0.0231 | 8.5373
19.5 | 1.1147 | 0.14917 | -0.0325 | 7.4727
20 | 1.0478 | 0.17409 | -0.0487 | 6.0187

## 39. Re 750k Mach 0.50 (1)
BIGFOIL.COM POLAR EXPORT
NACA66-517 a=0.8
NACA66-517 a=0.8 |  |  |  | Cl Max: | 1.395 | at alpha= | 7.5 | deg
JavaFoil+Calcfoil stall+Eppler ext transition |  |  |  | L/D Max: | 123.249 | at alpha= | 4 | deg
Re: | 750000 |  |  | Cd Min: | 0.00692 | at alpha= | -0.5 | deg
Mach: | 0.5 |  |  | Cl=0 at alpha= | -4.0435 | deg
|  |  |  | @ Cl=0.1, Cd= | 0.010577
|  |  |  | @ Cl=0.4, Cd= | 0.0082615
|  |  |  | @ Cl=0.6, Cd= | 0.0075345
alpha (deg) | Cl | Cd | Cm | Cl/Cd
-20 | -0.897 | 0.20582 | -0.034 | -4.359
-19.5 | -0.87 | 0.2059 | -0.035 | -4.224
-19 | -0.84 | 0.19544 | -0.034 | -4.3
-18.5 | -0.812 | 0.19153 | -0.035 | -4.242
-18 | -0.785 | 0.18786 | -0.035 | -4.177
-17.5 | -0.757 | 0.18194 | -0.036 | -4.162
-17 | -0.73 | 0.17764 | -0.036 | -4.108
-16.5 | -0.7 | 0.17061 | -0.035 | -4.105
-16 | -0.673 | 0.15736 | -0.036 | -4.274
-15.5 | -0.645 | 0.157 | -0.036 | -4.106
-15 | -0.617 | 0.15296 | -0.037 | -4.033
-14.5 | -0.589 | 0.14788 | -0.037 | -3.984
-14 | -0.561 | 0.14015 | -0.038 | -4.005
-13.5 | -0.533 | 0.13596 | -0.037 | -3.917
-13 | -0.504 | 0.1286 | -0.036 | -3.921
-12.5 | -0.476 | 0.12672 | -0.037 | -3.759
-12 | -0.448 | 0.11823 | -0.038 | -3.792
-11.5 | -0.42 | 0.11456 | -0.038 | -3.669
-11 | -0.392 | 0.11029 | -0.039 | -3.557
-10.5 | -0.364 | 0.10597 | -0.039 | -3.437
-10 | -0.336 | 0.10094 | -0.037 | -3.325
-9.5 | -0.307 | 0.10004 | -0.037 | -3.073
-9 | -0.28 | 0.08434 | -0.039 | -3.314
-8.5 | -0.251 | 0.08429 | -0.04 | -2.983
-8 | -0.357 | 0.05611 | -0.04 | -6.368
-7.5 | -0.339 | 0.05087 | -0.043 | -6.668
-7 | -0.304 | 0.04713 | -0.045 | -6.46
-6.5 | -0.261 | 0.04418 | -0.047 | -5.913
-6 | -0.213 | 0.04122 | -0.05 | -5.167
-5.5 | -0.195 | 0.01242 | -0.098 | -15.673
-5 | -0.107 | 0.03691 | -0.049 | -2.899
-4.5 | -0.063 | 0.01142 | -0.102 | -5.486
-4 | 0.006 | 0.01102 | -0.103 | 0.541
-3.5 | 0.076 | 0.01068 | -0.105 | 7.087
-3 | 0.146 | 0.01038 | -0.106 | 14.088
-2.5 | 0.217 | 0.01013 | -0.108 | 21.439
-2 | 0.29 | 0.00991 | -0.109 | 29.254
-1.5 | 0.361 | 0.00972 | -0.111 | 37.194
-1 | 0.434 | 0.00699 | -0.113 | 62.04
-0.5 | 0.506 | 0.00692 | -0.114 | 73.149
0 | 0.566 | 0.0075 | -0.116 | 75.445
0.5 | 0.635 | 0.00757 | -0.117 | 83.927
1 | 0.705 | 0.00772 | -0.119 | 91.276
1.5 | 0.774 | 0.00786 | -0.12 | 98.377
2 | 0.842 | 0.00801 | -0.121 | 105.183
2.5 | 0.911 | 0.00822 | -0.122 | 110.87
3 | 0.98 | 0.00842 | -0.124 | 116.372
3.5 | 1.038 | 0.00864 | -0.125 | 120.083
4 | 1.101 | 0.00893 | -0.126 | 123.249
4.5 | 1.162 | 0.01937 | -0.127 | 59.995
5 | 1.221 | 0.02044 | -0.129 | 59.745
5.5 | 1.276 | 0.02148 | -0.13 | 59.416
6 | 1.324 | 0.02266 | -0.131 | 58.422
6.5 | 1.362 | 0.02402 | -0.132 | 56.72
7 | 1.389 | 0.02545 | -0.133 | 54.561
7.5 | 1.395 | 0.02702 | -0.135 | 51.619
8 | 1.139 | 0.05359 | -0.067 | 21.261
8.5 | 1.037 | 0.06061 | -0.059 | 17.115
9 | 0.725 | 0.07189 | -0.054 | 10.089
9.5 | 0.753 | 0.09742 | -0.058 | 7.728
10 | 0.78 | 0.09754 | -0.059 | 7.995
10.5 | 0.807 | 0.10237 | -0.059 | 7.882
11 | 0.834 | 0.10802 | -0.06 | 7.719
11.5 | 0.862 | 0.11735 | -0.067 | 7.346
12 | 0.889 | 0.12177 | -0.067 | 7.3
12.5 | 0.916 | 0.12444 | -0.068 | 7.357

## 40. Re 750k Mach 0.50 (2)
BIGFOIL.COM POLAR EXPORT
NACA66-517 a=0.8
NACA66-517 a=0.8 |  |  |  | Cl Max: | 1.091 | at alpha= | 13 | deg
XFOIL ncrit=9 |  |  |  | L/D Max: | 83.4828 | at alpha= | 4.5 | deg
Re: | 750000 |  |  | Cd Min: | 0.21406 | at alpha= | -20 | deg
Mach: | 0.5 |  |  | Cl=0 at alpha= | -4.8354 | deg
|  |  |  | @ Cl=0.1, Cd= | 0.012551
|  |  |  | @ Cl=0.4, Cd= | 0.010659
|  |  |  | @ Cl=0.6, Cd= | 0.011369
alpha (deg) | Cl | Cd | Cm | Cl/Cd
-20 | -0.322 | 0.21406 | -0.0822 | -1.5043
-19.5 | -0.3003 | 0.20771 | -0.0861 | -1.4458
-19 | -0.2805 | 0.20099 | -0.0899 | -1.3956
-18.5 | -0.2657 | 0.1924 | -0.0951 | -1.381
-18 | -0.2485 | 0.18439 | -0.0991 | -1.3477
-17.5 | -0.2249 | 0.17854 | -0.1021 | -1.2597
-17 | -0.2047 | 0.17161 | -0.1062 | -1.1928
-16.5 | -0.2004 | 0.16205 | -0.1121 | -1.2367
-16 | -0.1713 | 0.15651 | -0.1141 | -1.0945
-15.5 | -0.1564 | 0.14891 | -0.1186 | -1.0503
-15 | -0.1518 | 0.13968 | -0.124 | -1.0868
-14.5 | -0.1242 | 0.13432 | -0.126 | -0.92466
-14 | -0.1065 | 0.12778 | -0.1295 | -0.83346
-13.5 | -0.109 | 0.11785 | -0.1362 | -0.9249
-13 | -0.0944 | 0.1105 | -0.1389 | -0.8543
-12.5 | -0.0755 | 0.10483 | -0.1414 | -0.72021
-12 | -0.0618 | 0.09832 | -0.1447 | -0.62856
-11.5 | -0.0677 | 0.08783 | -0.1516 | -0.77081
-11 | -0.0719 | 0.07747 | -0.1574 | -0.9281
-10.5 | -0.0834 | 0.06719 | -0.1624 | -1.2413
-10 | -0.111 | 0.05427 | -0.1694 | -2.0453
-9.5 | -0.1481 | 0.045 | -0.1732 | -3.2911
-9 | -0.183 | 0.03821 | -0.172 | -4.7893
-8.5 | -0.2107 | 0.03287 | -0.1676 | -6.4101
-8 | -0.23 | 0.02838 | -0.1608 | -8.1043
-7.5 | -0.2379 | 0.02485 | -0.1524 | -9.5734
-7 | -0.2182 | 0.02158 | -0.1466 | -10.1112
-6.5 | -0.1748 | 0.0189 | -0.1434 | -9.2487
-6 | -0.1182 | 0.017 | -0.1417 | -6.9529
-5.5 | -0.0601 | 0.01515 | -0.1405 | -3.967
-5 | -0.0135 | 0.01422 | -0.1373 | -0.94937
-4.5 | 0.0275 | 0.01349 | -0.1333 | 2.0385
-4 | 0.0712 | 0.01294 | -0.1296 | 5.5023
-3.5 | 0.1156 | 0.01234 | -0.1262 | 9.3679
-3 | 0.1688 | 0.01201 | -0.1244 | 14.055
-2.5 | 0.2221 | 0.01158 | -0.1227 | 19.1796
-2 | 0.2429 | 0.0092 | -0.117 | 26.4022
-1.5 | 0.2959 | 0.00948 | -0.1147 | 31.2131
-1 | 0.3512 | 0.01017 | -0.1127 | 34.5329
-0.5 | 0.4081 | 0.01074 | -0.1111 | 37.9981
0 | 0.4681 | 0.01122 | -0.1103 | 41.7201
0.5 | 0.5352 | 0.01129 | -0.1112 | 47.4048
1 | 0.6092 | 0.01138 | -0.1135 | 53.5325
1.5 | 0.6353 | 0.01192 | -0.1067 | 53.297
2 | 0.6962 | 0.01197 | -0.1063 | 58.1621
2.5 | 0.7772 | 0.01181 | -0.1095 | 65.8086
3 | 0.7913 | 0.0123 | -0.1 | 64.3333
3.5 | 0.8684 | 0.01197 | -0.1021 | 72.548
4 | 0.9089 | 0.01212 | -0.0972 | 74.9917
4.5 | 0.9684 | 0.0116 | -0.0952 | 83.4828
5 | 0.9952 | 0.01193 | -0.0878 | 83.4199
5.5 | 1.0083 | 0.01287 | -0.0786 | 78.345
6 | 1.0029 | 0.01465 | -0.0669 | 68.4573
6.5 | 0.9677 | 0.01842 | -0.0526 | 52.5353
7 | 0.9427 | 0.0225 | -0.0414 | 41.8978
7.5 | 0.9261 | 0.02668 | -0.0323 | 34.7114
8 | 0.9075 | 0.03138 | -0.0241 | 28.9197
8.5 | 0.9199 | 0.03486 | -0.0192 | 26.3884
9 | 0.9479 | 0.03768 | -0.0159 | 25.1566
9.5 | 0.9773 | 0.04053 | -0.0128 | 24.113
10 | 0.9948 | 0.0444 | -0.0092 | 22.4054
10.5 | 1.0161 | 0.04827 | -0.0062 | 21.0503
11 | 1.0354 | 0.05252 | -0.0034 | 19.7144
11.5 | 1.0536 | 0.05699 | -0.0008 | 18.4875
12 | 1.0691 | 0.06192 | 0.0017 | 17.2658
12.5 | 1.0866 | 0.06716 | 0.0037 | 16.1793
13 | 1.091 | 0.07415 | 0.0048 | 14.7134
14 | 1.0621 | 0.09403 | 0.0013 | 11.2953
14.5 | 1.0366 | 0.10634 | -0.0036 | 9.748
15.5 | 0.9845 | 0.13375 | -0.0193 | 7.3607
16 | 0.9606 | 0.14908 | -0.0295 | 6.4435
16.5 | 0.931 | 0.16723 | -0.0413 | 5.5672
17 | 0.9081 | 0.18619 | -0.0522 | 4.8773
17.5 | 0.9048 | 0.20101 | -0.0607 | 4.5013
18 | 0.9108 | 0.21336 | -0.0677 | 4.2688

## 41. Re 1M Mach 0.00 (1)
BIGFOIL.COM POLAR EXPORT
NACA66-517 a=0.8
NACA66-517 a=0.8 |  |  |  | Cl Max: | 1.578 | at alpha= | 12.5 | deg
JavaFoil+Calcfoil stall+Eppler ext transition |  |  |  | L/D Max: | 147.77 | at alpha= | 4.5 | deg
Re: | 1000000 |  |  | Cd Min: | 0.00574 | at alpha= | -1.5 | deg
Mach: | 0 |  |  | Cl=0 at alpha= | -4.041 | deg
|  |  |  | @ Cl=0.1, Cd= | 0.0090223
|  |  |  | @ Cl=0.4, Cd= | 0.0057807
|  |  |  | @ Cl=0.6, Cd= | 0.006104
alpha (deg) | Cl | Cd | Cm | Cl/Cd
-20 | -0.694 | 0.19099 | -0.025 | -3.635
-19.5 | -0.709 | 0.17997 | -0.026 | -3.94
-19 | -0.723 | 0.16698 | -0.026 | -4.328
-18.5 | -0.735 | 0.16178 | -0.027 | -4.544
-18 | -0.744 | 0.14782 | -0.026 | -5.036
-17.5 | -0.753 | 0.13892 | -0.026 | -5.422
-17 | -0.76 | 0.13348 | -0.027 | -5.697
-16.5 | -0.765 | 0.12506 | -0.027 | -6.117
-16 | -0.767 | 0.11911 | -0.028 | -6.442
-15.5 | -0.767 | 0.11394 | -0.029 | -6.728
-15 | -0.763 | 0.10653 | -0.03 | -7.163
-14.5 | -0.756 | 0.1024 | -0.03 | -7.384
-14 | -0.746 | 0.09745 | -0.031 | -7.657
-13.5 | -0.733 | 0.09135 | -0.032 | -8.024
-13 | -0.716 | 0.08607 | -0.032 | -8.318
-12.5 | -0.693 | 0.08217 | -0.033 | -8.438
-12 | -0.666 | 0.07696 | -0.034 | -8.658
-11.5 | -0.637 | 0.07263 | -0.035 | -8.766
-11 | -0.605 | 0.06865 | -0.036 | -8.815
-10.5 | -0.572 | 0.06448 | -0.038 | -8.868
-10 | -0.536 | 0.06069 | -0.038 | -8.826
-9.5 | -0.502 | 0.05445 | -0.046 | -9.223
-9 | -0.552 | 0.01329 | -0.078 | -41.579
-8.5 | -0.505 | 0.01261 | -0.079 | -40.005
-8 | -0.454 | 0.01217 | -0.081 | -37.303
-7.5 | -0.401 | 0.01169 | -0.082 | -34.348
-7 | -0.347 | 0.01078 | -0.083 | -32.199
-6.5 | -0.291 | 0.01039 | -0.085 | -28.027
-6 | -0.234 | 0.01038 | -0.086 | -22.518
-5.5 | -0.175 | 0.00999 | -0.088 | -17.556
-5 | -0.116 | 0.00969 | -0.089 | -11.966
-4.5 | -0.056 | 0.00944 | -0.09 | -5.901
-4 | 0.005 | 0.00868 | -0.092 | 0.609
-3.5 | 0.067 | 0.00915 | -0.093 | 7.318
-3 | 0.129 | 0.00891 | -0.094 | 14.459
-2.5 | 0.191 | 0.0087 | -0.096 | 21.95
-2 | 0.254 | 0.00851 | -0.097 | 29.791
-1.5 | 0.316 | 0.00574 | -0.098 | 54.985
-1 | 0.378 | 0.00577 | -0.099 | 65.491
-0.5 | 0.44 | 0.0058 | -0.1 | 75.864
0 | 0.495 | 0.00598 | -0.101 | 82.816
0.5 | 0.556 | 0.00606 | -0.103 | 91.732
1 | 0.616 | 0.00612 | -0.104 | 100.645
1.5 | 0.677 | 0.00622 | -0.105 | 108.783
2 | 0.737 | 0.0063 | -0.106 | 117.046
2.5 | 0.797 | 0.00641 | -0.107 | 124.367
3 | 0.857 | 0.00653 | -0.108 | 131.356
3.5 | 0.911 | 0.00665 | -0.109 | 137.099
4 | 0.969 | 0.00679 | -0.111 | 142.663
4.5 | 1.025 | 0.00694 | -0.112 | 147.77
5 | 1.076 | 0.01542 | -0.112 | 69.757
5.5 | 1.13 | 0.0161 | -0.113 | 70.159
6 | 1.181 | 0.01677 | -0.114 | 70.42
6.5 | 1.231 | 0.01746 | -0.115 | 70.521
7 | 1.279 | 0.01811 | -0.116 | 70.595
7.5 | 1.324 | 0.01889 | -0.117 | 70.102
8 | 1.367 | 0.0196 | -0.119 | 69.744
8.5 | 1.407 | 0.02045 | -0.12 | 68.78
9 | 1.443 | 0.02133 | -0.121 | 67.65
9.5 | 1.477 | 0.02229 | -0.121 | 66.242
10 | 1.506 | 0.02325 | -0.122 | 64.779
10.5 | 1.532 | 0.02432 | -0.123 | 62.991
11 | 1.554 | 0.02544 | -0.124 | 61.059
11.5 | 1.567 | 0.02668 | -0.125 | 58.734
12 | 1.575 | 0.02792 | -0.126 | 56.422
12.5 | 1.578 | 0.02907 | -0.127 | 54.302
13 | 1.577 | 0.0306 | -0.128 | 51.514
13.5 | 1.57 | 0.03193 | -0.129 | 49.178
14 | 1.558 | 0.03357 | -0.129 | 46.41
14.5 | 1.541 | 0.03533 | -0.13 | 43.612
15 | 1.515 | 0.03786 | -0.13 | 40.018
15.5 | 1.272 | 0.10922 | -0.082 | 11.645
16 | 1.234 | 0.11994 | -0.071 | 10.293
16.5 | 1.202 | 0.12694 | -0.066 | 9.471
17 | 1.172 | 0.13537 | -0.066 | 8.658
17.5 | 1.14 | 0.14237 | -0.066 | 8.006

## 42. Re 1M Mach 0.00 (2)
BIGFOIL.COM POLAR EXPORT
NACA66-517 a=0.8
NACA66-517 a=0.8 |  |  |  | Cl Max: | 1.3541 | at alpha= | 18.5 | deg
XFOIL ncrit=9 |  |  |  | L/D Max: | 135.51 | at alpha= | 5 | deg
Re: | 1000000 |  |  | Cd Min: | 0.16739 | at alpha= | -18 | deg
Mach: | 0 |  |  | Cl=0 at alpha= | -4.3612 | deg
|  |  |  | @ Cl=0.1, Cd= | 0.0093639
|  |  |  | @ Cl=0.4, Cd= | 0.0072615
|  |  |  | @ Cl=0.6, Cd= | 0.0075582
alpha (deg) | Cl | Cd | Cm | Cl/Cd
-18 | -0.2777 | 0.16739 | -0.0844 | -1.659
-17.5 | -0.2841 | 0.15494 | -0.0896 | -1.8336
-17 | -0.2631 | 0.15054 | -0.0923 | -1.7477
-16.5 | -0.2437 | 0.14593 | -0.0954 | -1.67
-16 | -0.2587 | 0.13172 | -0.1017 | -1.964
-15.5 | -0.2421 | 0.12687 | -0.1042 | -1.9083
-15 | -0.2227 | 0.12253 | -0.1069 | -1.8175
-14.5 | -0.5483 | 0.05074 | -0.1405 | -10.8061
-14 | -0.5917 | 0.04333 | -0.1398 | -13.6557
-13.5 | -0.6263 | 0.03738 | -0.1366 | -16.7549
-13 | -0.6267 | 0.03451 | -0.1336 | -18.16
-12.5 | -0.5997 | 0.03407 | -0.1321 | -17.602
-12 | -0.6027 | 0.03131 | -0.1272 | -19.2494
-11.5 | -0.6164 | 0.02691 | -0.1197 | -22.906
-11 | -0.5955 | 0.02478 | -0.1161 | -24.0315
-10.5 | -0.5651 | 0.02235 | -0.1138 | -25.2841
-10 | -0.5271 | 0.02035 | -0.1123 | -25.9017
-9.5 | -0.4843 | 0.0187 | -0.1114 | -25.8984
-9 | -0.4391 | 0.01754 | -0.1107 | -25.0342
-8.5 | -0.3917 | 0.01641 | -0.1102 | -23.8696
-8 | -0.3439 | 0.01551 | -0.1097 | -22.1728
-7.5 | -0.2997 | 0.0137 | -0.1089 | -21.8759
-7 | -0.255 | 0.01287 | -0.1078 | -19.8135
-6.5 | -0.2087 | 0.01222 | -0.107 | -17.0786
-6 | -0.1614 | 0.01165 | -0.1063 | -13.8541
-5.5 | -0.1116 | 0.01124 | -0.1059 | -9.9288
-5 | -0.0652 | 0.01059 | -0.105 | -6.1568
-4.5 | -0.0146 | 0.01015 | -0.1048 | -1.4384
-4 | 0.038 | 0.00985 | -0.1049 | 3.8579
-3.5 | 0.0902 | 0.00948 | -0.105 | 9.5148
-3 | 0.14 | 0.00889 | -0.1047 | 15.748
-2.5 | 0.1765 | 0.00712 | -0.1029 | 24.7893
-2 | 0.227 | 0.00661 | -0.1027 | 34.3419
-1.5 | 0.2846 | 0.00681 | -0.1034 | 41.7915
-1 | 0.3418 | 0.00701 | -0.1041 | 48.7589
-0.5 | 0.3993 | 0.00726 | -0.1047 | 55
0 | 0.4568 | 0.00738 | -0.1055 | 61.897
0.5 | 0.5151 | 0.00748 | -0.1066 | 68.8636
1 | 0.5741 | 0.00751 | -0.1079 | 76.4447
1.5 | 0.6332 | 0.00762 | -0.1092 | 83.0971
2 | 0.6889 | 0.0076 | -0.1098 | 90.6447
2.5 | 0.7456 | 0.00752 | -0.1106 | 99.1489
3 | 0.804 | 0.00751 | -0.1117 | 107.0573
3.5 | 0.8565 | 0.00744 | -0.1115 | 115.121
4 | 0.91 | 0.00738 | -0.1114 | 123.3062
4.5 | 0.9565 | 0.00732 | -0.11 | 130.6694
5 | 0.996 | 0.00735 | -0.1071 | 135.5102
5.5 | 1.005 | 0.00769 | -0.0979 | 130.6892
6 | 0.973 | 0.00951 | -0.0818 | 102.3134
6.5 | 0.9522 | 0.01183 | -0.0692 | 80.4903
7 | 0.9386 | 0.01439 | -0.0589 | 65.2259
7.5 | 0.9342 | 0.01697 | -0.0507 | 55.0501
8 | 0.9329 | 0.01968 | -0.0436 | 47.4035
8.5 | 0.9387 | 0.02231 | -0.0379 | 42.0753
9 | 0.9652 | 0.02399 | -0.035 | 40.2334
9.5 | 0.9964 | 0.02545 | -0.0329 | 39.1513
10 | 1.0279 | 0.02688 | -0.0309 | 38.2403
10.5 | 1.0584 | 0.02846 | -0.0289 | 37.189
11 | 1.084 | 0.03041 | -0.0265 | 35.6462
11.5 | 1.1142 | 0.03206 | -0.0247 | 34.7536
12 | 1.1406 | 0.03402 | -0.0227 | 33.5273
12.5 | 1.1625 | 0.03629 | -0.0203 | 32.0336
14 | 1.2348 | 0.04406 | -0.0165 | 28.0254
14.5 | 1.2554 | 0.04699 | -0.015 | 26.7163
15 | 1.2734 | 0.05024 | -0.0137 | 25.3463
15.5 | 1.2779 | 0.05486 | -0.0117 | 23.2938
16 | 1.2976 | 0.05824 | -0.011 | 22.2802
16.5 | 1.3147 | 0.06197 | -0.0105 | 21.2151
17 | 1.3268 | 0.06635 | -0.01 | 19.997
17.5 | 1.3387 | 0.07094 | -0.01 | 18.8709
18 | 1.3481 | 0.076 | -0.0103 | 17.7382
18.5 | 1.3541 | 0.08161 | -0.011 | 16.5923
19 | 1.3483 | 0.08884 | -0.0119 | 15.1767
19.5 | 1.3483 | 0.09573 | -0.0136 | 14.0844
20 | 1.346 | 0.10312 | -0.0159 | 13.0528

## 43. Re 1M Mach 0.10 (1)
BIGFOIL.COM POLAR EXPORT
NACA66-517 a=0.8
NACA66-517 a=0.8 |  |  |  | Cl Max: | 1.569 | at alpha= | 12.5 | deg
JavaFoil+Calcfoil stall+Eppler ext transition |  |  |  | L/D Max: | 147.782 | at alpha= | 4.5 | deg
Re: | 1000000 |  |  | Cd Min: | 0.00577 | at alpha= | -1.5 | deg
Mach: | 0.1 |  |  | Cl=0 at alpha= | -4.041 | deg
|  |  |  | @ Cl=0.1, Cd= | 0.0090123
|  |  |  | @ Cl=0.4, Cd= | 0.0057894
|  |  |  | @ Cl=0.6, Cd= | 0.0061113
alpha (deg) | Cl | Cd | Cm | Cl/Cd
-20 | -0.648 | 0.19146 | -0.025 | -3.387
-19.5 | -0.667 | 0.18687 | -0.026 | -3.567
-19 | -0.684 | 0.17762 | -0.026 | -3.848
-18.5 | -0.699 | 0.16577 | -0.027 | -4.218
-18 | -0.714 | 0.15666 | -0.028 | -4.555
-17.5 | -0.725 | 0.14409 | -0.026 | -5.029
-17 | -0.735 | 0.13445 | -0.026 | -5.464
-16.5 | -0.743 | 0.1287 | -0.028 | -5.771
-16 | -0.748 | 0.12008 | -0.028 | -6.228
-15.5 | -0.75 | 0.11374 | -0.029 | -6.597
-15 | -0.749 | 0.10821 | -0.029 | -6.926
-14.5 | -0.745 | 0.10183 | -0.03 | -7.318
-14 | -0.737 | 0.09779 | -0.031 | -7.541
-13.5 | -0.726 | 0.09178 | -0.032 | -7.914
-13 | -0.711 | 0.08715 | -0.033 | -8.164
-12.5 | -0.69 | 0.08229 | -0.033 | -8.383
-12 | -0.664 | 0.07802 | -0.034 | -8.511
-11.5 | -0.636 | 0.07296 | -0.035 | -8.711
-11 | -0.604 | 0.06887 | -0.036 | -8.776
-10.5 | -0.572 | 0.06454 | -0.038 | -8.857
-10 | -0.536 | 0.0609 | -0.038 | -8.801
-9.5 | -0.5 | 0.05656 | -0.042 | -8.838
-9 | -0.55 | 0.0137 | -0.077 | -40.133
-8.5 | -0.506 | 0.01273 | -0.08 | -39.733
-8 | -0.455 | 0.01224 | -0.081 | -37.196
-7.5 | -0.403 | 0.01175 | -0.083 | -34.273
-7 | -0.348 | 0.01084 | -0.084 | -32.109
-6.5 | -0.292 | 0.01082 | -0.085 | -26.994
-6 | -0.235 | 0.01043 | -0.086 | -22.513
-5.5 | -0.176 | 0.01002 | -0.088 | -17.574
-5 | -0.116 | 0.00973 | -0.089 | -11.968
-4.5 | -0.056 | 0.00947 | -0.091 | -5.902
-4 | 0.005 | 0.0087 | -0.092 | 0.61
-3.5 | 0.067 | 0.00914 | -0.094 | 7.36
-3 | 0.129 | 0.0089 | -0.095 | 14.548
-2.5 | 0.192 | 0.00878 | -0.096 | 21.858
-2 | 0.255 | 0.00858 | -0.097 | 29.703
-1.5 | 0.317 | 0.00577 | -0.098 | 54.997
-1 | 0.38 | 0.00577 | -0.1 | 65.736
-0.5 | 0.442 | 0.00583 | -0.101 | 75.811
0 | 0.497 | 0.00601 | -0.102 | 82.768
0.5 | 0.558 | 0.00607 | -0.103 | 91.966
1 | 0.619 | 0.00613 | -0.104 | 100.925
1.5 | 0.68 | 0.00623 | -0.105 | 109.047
2 | 0.741 | 0.00635 | -0.107 | 116.66
2.5 | 0.801 | 0.00645 | -0.108 | 124.096
3 | 0.861 | 0.00657 | -0.109 | 131.105
3.5 | 0.916 | 0.0067 | -0.11 | 136.744
4 | 0.973 | 0.00681 | -0.111 | 142.81
4.5 | 1.03 | 0.00697 | -0.112 | 147.782
5 | 1.081 | 0.01554 | -0.113 | 69.531
5.5 | 1.135 | 0.01625 | -0.114 | 69.852
6 | 1.186 | 0.01691 | -0.115 | 70.175
6.5 | 1.236 | 0.01759 | -0.116 | 70.284
7 | 1.284 | 0.0183 | -0.117 | 70.158
7.5 | 1.329 | 0.01907 | -0.118 | 69.696
8 | 1.371 | 0.01984 | -0.119 | 69.134
8.5 | 1.411 | 0.02067 | -0.12 | 68.227
9 | 1.447 | 0.02158 | -0.121 | 67.041
9.5 | 1.479 | 0.0225 | -0.122 | 65.737
10 | 1.507 | 0.02355 | -0.123 | 64.014
10.5 | 1.532 | 0.02466 | -0.124 | 62.131
11 | 1.552 | 0.02584 | -0.125 | 60.055
11.5 | 1.563 | 0.02702 | -0.126 | 57.839
12 | 1.568 | 0.02833 | -0.127 | 55.369
12.5 | 1.569 | 0.02954 | -0.128 | 53.098
13 | 1.563 | 0.03105 | -0.128 | 50.349
13.5 | 1.553 | 0.03237 | -0.129 | 47.965
14 | 1.536 | 0.03442 | -0.13 | 44.626
14.5 | 1.512 | 0.03633 | -0.13 | 41.62
15 | 1.263 | 0.10663 | -0.076 | 11.841
15.5 | 1.229 | 0.11577 | -0.069 | 10.619
16 | 1.197 | 0.12342 | -0.065 | 9.697
16.5 | 1.164 | 0.12894 | -0.066 | 9.025
17 | 1.128 | 0.13717 | -0.064 | 8.222
17.5 | 1.091 | 0.14641 | -0.065 | 7.453

## 44. Re 1M Mach 0.10 (2)
BIGFOIL.COM POLAR EXPORT
NACA66-517 a=0.8
NACA66-517 a=0.8 |  |  |  | Cl Max: | 1.3424 | at alpha= | 18.5 | deg
XFOIL ncrit=9 |  |  |  | L/D Max: | 135.223 | at alpha= | 5 | deg
Re: | 1000000 |  |  | Cd Min: | 0.14654 | at alpha= | -16.5 | deg
Mach: | 0.1 |  |  | Cl=0 at alpha= | -4.3665 | deg
|  |  |  | @ Cl=0.1, Cd= | 0.0094291
|  |  |  | @ Cl=0.4, Cd= | 0.0072848
|  |  |  | @ Cl=0.6, Cd= | 0.0075924
alpha (deg) | Cl | Cd | Cm | Cl/Cd
-16.5 | -0.2416 | 0.14654 | -0.0957 | -1.6487
-16 | -0.2486 | 0.13432 | -0.1017 | -1.8508
-15.5 | -0.239 | 0.12759 | -0.1046 | -1.8732
-15 | -0.2191 | 0.12331 | -0.1073 | -1.7768
-13.5 | -0.5796 | 0.04069 | -0.1405 | -14.2443
-13 | -0.5877 | 0.03721 | -0.1379 | -15.7941
-12.5 | -0.5389 | 0.03844 | -0.1381 | -14.0193
-12 | -0.5604 | 0.03428 | -0.133 | -16.3477
-11.5 | -0.5944 | 0.02855 | -0.1244 | -20.8196
-11 | -0.5853 | 0.02617 | -0.1191 | -22.3653
-10.5 | -0.5611 | 0.02328 | -0.1159 | -24.1022
-10 | -0.5261 | 0.02101 | -0.114 | -25.0405
-9.5 | -0.4848 | 0.01917 | -0.1128 | -25.2895
-9 | -0.4398 | 0.01786 | -0.112 | -24.6249
-8.5 | -0.3924 | 0.01663 | -0.1114 | -23.5959
-8 | -0.3445 | 0.01577 | -0.1109 | -21.8453
-7.5 | -0.2989 | 0.01387 | -0.1101 | -21.5501
-7 | -0.2543 | 0.013 | -0.109 | -19.5615
-6.5 | -0.2081 | 0.01232 | -0.1081 | -16.8912
-6 | -0.1609 | 0.01173 | -0.1072 | -13.717
-5.5 | -0.1112 | 0.01131 | -0.1068 | -9.832
-5 | -0.0645 | 0.01065 | -0.1059 | -6.0563
-4.5 | -0.0141 | 0.0102 | -0.1056 | -1.3824
-4 | 0.0387 | 0.00989 | -0.1056 | 3.913
-3.5 | 0.0911 | 0.00952 | -0.1056 | 9.5693
-3 | 0.142 | 0.009 | -0.1054 | 15.7778
-2.5 | 0.1784 | 0.00724 | -0.1036 | 24.6409
-2 | 0.2281 | 0.00665 | -0.1032 | 34.3008
-1.5 | 0.2859 | 0.00684 | -0.104 | 41.7982
-1 | 0.3434 | 0.00704 | -0.1046 | 48.7784
-0.5 | 0.4012 | 0.00729 | -0.1053 | 55.0343
0 | 0.4591 | 0.00742 | -0.1061 | 61.8733
0.5 | 0.5178 | 0.00751 | -0.1072 | 68.9481
1 | 0.5772 | 0.00755 | -0.1085 | 76.4503
1.5 | 0.6363 | 0.00766 | -0.1097 | 83.0679
2 | 0.6923 | 0.00766 | -0.1103 | 90.3786
2.5 | 0.7495 | 0.00757 | -0.1111 | 99.0092
3 | 0.8085 | 0.00757 | -0.1122 | 106.8032
3.5 | 0.8609 | 0.00748 | -0.1119 | 115.0936
4 | 0.9143 | 0.00742 | -0.1118 | 123.221
4.5 | 0.9607 | 0.00736 | -0.1102 | 130.5299
5 | 0.9993 | 0.00739 | -0.107 | 135.2233
5.5 | 1.0053 | 0.00778 | -0.0971 | 129.2159
6 | 0.9723 | 0.00968 | -0.0809 | 100.4442
6.5 | 0.9513 | 0.01205 | -0.0684 | 78.9461
7 | 0.9373 | 0.01468 | -0.058 | 63.8488
7.5 | 0.9325 | 0.01731 | -0.0498 | 53.8706
8 | 0.9309 | 0.02008 | -0.0427 | 46.3596
8.5 | 0.9375 | 0.02271 | -0.0371 | 41.2814
9 | 0.9652 | 0.02436 | -0.0343 | 39.6223
10 | 1.028 | 0.02733 | -0.0301 | 37.6143
10.5 | 1.0579 | 0.02899 | -0.028 | 36.4919
11 | 1.0841 | 0.03095 | -0.0257 | 35.0275
11.5 | 1.1135 | 0.03271 | -0.0238 | 34.0416
12 | 1.1401 | 0.03472 | -0.0217 | 32.837
12.5 | 1.1598 | 0.03724 | -0.0192 | 31.1439
13 | 1.1873 | 0.0398 | -0.0185 | 29.8317
14 | 1.2319 | 0.04522 | -0.0152 | 27.2424
14.5 | 1.2517 | 0.04832 | -0.0137 | 25.9044
15 | 1.2676 | 0.05185 | -0.0123 | 24.4474
15.5 | 1.2757 | 0.05625 | -0.0106 | 22.6791
16 | 1.2939 | 0.05988 | -0.0098 | 21.6082
16.5 | 1.3094 | 0.06391 | -0.0093 | 20.4882
17 | 1.3207 | 0.06853 | -0.0089 | 19.2719
17.5 | 1.3315 | 0.07342 | -0.009 | 18.1354
18 | 1.339 | 0.07886 | -0.0095 | 16.9795
18.5 | 1.3424 | 0.08498 | -0.0104 | 15.7967
19 | 1.333 | 0.09289 | -0.0116 | 14.3503
19.5 | 1.3341 | 0.09993 | -0.0138 | 13.3503
20 | 1.3287 | 0.10802 | -0.0165 | 12.3005

## 45. Re 1M Mach 0.25 (1)
BIGFOIL.COM POLAR EXPORT
NACA66-517 a=0.8
NACA66-517 a=0.8 |  |  |  | Cl Max: | 1.526 | at alpha= | 11 | deg
JavaFoil+Calcfoil stall+Eppler ext transition |  |  |  | L/D Max: | 146.983 | at alpha= | 4.5 | deg
Re: | 1000000 |  |  | Cd Min: | 0.00586 | at alpha= | -1.5 | deg
Mach: | 0.25 |  |  | Cl=0 at alpha= | -4.0403 | deg
|  |  |  | @ Cl=0.1, Cd= | 0.0089617
|  |  |  | @ Cl=0.4, Cd= | 0.0058794
|  |  |  | @ Cl=0.6, Cd= | 0.0062143
alpha (deg) | Cl | Cd | Cm | Cl/Cd
-18.5 | -0.363 | 0.19539 | -0.027 | -1.86
-18 | -0.415 | 0.18983 | -0.027 | -2.186
-17.5 | -0.462 | 0.17658 | -0.028 | -2.617
-17 | -0.505 | 0.16213 | -0.028 | -3.115
-16.5 | -0.544 | 0.15158 | -0.029 | -3.589
-16 | -0.578 | 0.14016 | -0.03 | -4.127
-15.5 | -0.607 | 0.12489 | -0.028 | -4.856
-15 | -0.631 | 0.11796 | -0.029 | -5.347
-14.5 | -0.649 | 0.11043 | -0.029 | -5.877
-14 | -0.661 | 0.10364 | -0.03 | -6.381
-13.5 | -0.668 | 0.09815 | -0.031 | -6.804
-13 | -0.668 | 0.09009 | -0.032 | -7.415
-12.5 | -0.658 | 0.08639 | -0.033 | -7.619
-12 | -0.641 | 0.08065 | -0.034 | -7.95
-11.5 | -0.62 | 0.07514 | -0.035 | -8.247
-11 | -0.595 | 0.07094 | -0.036 | -8.386
-10.5 | -0.566 | 0.06674 | -0.037 | -8.487
-10 | -0.535 | 0.06241 | -0.038 | -8.569
-9.5 | -0.5 | 0.0587 | -0.039 | -8.518
-9 | -0.464 | 0.05476 | -0.042 | -8.468
-8.5 | -0.424 | 0.05142 | -0.043 | -8.241
-8 | -0.461 | 0.01234 | -0.083 | -37.313
-7.5 | -0.409 | 0.01213 | -0.084 | -33.695
-7 | -0.354 | 0.01161 | -0.086 | -30.53
-6.5 | -0.298 | 0.01119 | -0.087 | -26.611
-6 | -0.24 | 0.01074 | -0.088 | -22.309
-5.5 | -0.18 | 0.01026 | -0.09 | -17.548
-5 | -0.119 | 0.00994 | -0.091 | -11.983
-4.5 | -0.057 | 0.00965 | -0.093 | -5.931
-4 | 0.005 | 0.00939 | -0.094 | 0.579
-3.5 | 0.069 | 0.00917 | -0.096 | 7.496
-3 | 0.133 | 0.00874 | -0.097 | 15.192
-2.5 | 0.197 | 0.00893 | -0.099 | 22.075
-2 | 0.262 | 0.00872 | -0.1 | 30.036
-1.5 | 0.326 | 0.00586 | -0.101 | 55.678
-1 | 0.39 | 0.00587 | -0.102 | 66.421
-0.5 | 0.454 | 0.00593 | -0.103 | 76.615
0 | 0.51 | 0.0061 | -0.105 | 83.689
0.5 | 0.573 | 0.00618 | -0.106 | 92.71
1 | 0.636 | 0.00626 | -0.107 | 101.548
1.5 | 0.698 | 0.00638 | -0.108 | 109.377
2 | 0.76 | 0.00648 | -0.109 | 117.344
2.5 | 0.822 | 0.0066 | -0.111 | 124.644
3 | 0.884 | 0.00672 | -0.112 | 131.456
3.5 | 0.939 | 0.00686 | -0.113 | 136.862
4 | 0.998 | 0.00701 | -0.114 | 142.339
4.5 | 1.056 | 0.00718 | -0.115 | 146.983
5 | 1.108 | 0.01616 | -0.116 | 68.519
5.5 | 1.162 | 0.0169 | -0.117 | 68.776
6 | 1.214 | 0.01767 | -0.118 | 68.742
6.5 | 1.264 | 0.01844 | -0.119 | 68.554
7 | 1.31 | 0.01919 | -0.12 | 68.298
7.5 | 1.354 | 0.02002 | -0.121 | 67.622
8 | 1.394 | 0.02092 | -0.122 | 66.608
8.5 | 1.429 | 0.02182 | -0.123 | 65.479
9 | 1.46 | 0.02302 | -0.124 | 63.414
9.5 | 1.485 | 0.02403 | -0.125 | 61.822
10 | 1.505 | 0.02519 | -0.126 | 59.763
10.5 | 1.52 | 0.02652 | -0.127 | 57.302
11 | 1.526 | 0.02804 | -0.128 | 54.431
11.5 | 1.519 | 0.02933 | -0.129 | 51.803
12 | 1.504 | 0.03083 | -0.13 | 48.786
12.5 | 1.477 | 0.03243 | -0.13 | 45.553
13 | 1.213 | 0.09138 | -0.069 | 13.279
13.5 | 1.177 | 0.09793 | -0.064 | 12.016
14 | 1.135 | 0.10577 | -0.061 | 10.729
14.5 | 1.087 | 0.11206 | -0.059 | 9.699
15 | 1.033 | 0.12099 | -0.059 | 8.542
15.5 | 0.968 | 0.13151 | -0.06 | 7.358
16 | 0.895 | 0.13976 | -0.059 | 6.403

## 46. Re 1M Mach 0.25 (2)
BIGFOIL.COM POLAR EXPORT
NACA66-517 a=0.8
NACA66-517 a=0.8 |  |  |  | Cl Max: | 1.2747 | at alpha= | 17 | deg
XFOIL ncrit=9 |  |  |  | L/D Max: | 132.717 | at alpha= | 5 | deg
Re: | 1000000 |  |  | Cd Min: | 0.14668 | at alpha= | 20 | deg
Mach: | 0.25 |  |  | Cl=0 at alpha= | -4.3994 | deg
|  |  |  | @ Cl=0.1, Cd= | 0.0097079
|  |  |  | @ Cl=0.4, Cd= | 0.0074152
|  |  |  | @ Cl=0.6, Cd= | 0.0078264
alpha (deg) | Cl | Cd | Cm | Cl/Cd
-15 | -0.2016 | 0.1271 | -0.1095 | -1.5862
-14.5 | -0.1889 | 0.12088 | -0.1128 | -1.5627
-13.5 | -0.2053 | 0.0985 | -0.1235 | -2.0843
-13 | -0.196 | 0.09253 | -0.1264 | -2.1182
-12.5 | -0.2939 | 0.06151 | -0.1436 | -4.7781
-12 | -0.3553 | 0.04951 | -0.1488 | -7.1763
-11.5 | -0.4126 | 0.04108 | -0.1471 | -10.0438
-11 | -0.4545 | 0.03498 | -0.1417 | -12.9931
-10.5 | -0.485 | 0.02984 | -0.1341 | -16.2534
-10 | -0.4935 | 0.02601 | -0.1265 | -18.9735
-9.5 | -0.4744 | 0.02262 | -0.1223 | -20.9726
-9 | -0.4385 | 0.01998 | -0.12 | -21.9469
-8.5 | -0.3946 | 0.01822 | -0.1184 | -21.6575
-8 | -0.3465 | 0.01684 | -0.1174 | -20.576
-7.5 | -0.2958 | 0.01502 | -0.117 | -19.6937
-7 | -0.2495 | 0.01373 | -0.1157 | -18.1719
-6.5 | -0.2033 | 0.0129 | -0.1143 | -15.7597
-6 | -0.1565 | 0.01221 | -0.1129 | -12.8174
-5.5 | -0.1077 | 0.01167 | -0.1119 | -9.2288
-5 | -0.0585 | 0.01112 | -0.111 | -5.2608
-4.5 | -0.0107 | 0.01046 | -0.1098 | -1.0229
-4 | 0.0425 | 0.0101 | -0.1096 | 4.2079
-3.5 | 0.0961 | 0.00973 | -0.1094 | 9.8767
-3 | 0.1507 | 0.00942 | -0.1094 | 15.9979
-2.5 | 0.189 | 0.00791 | -0.1075 | 23.8938
-2 | 0.233 | 0.00676 | -0.106 | 34.4675
-1.5 | 0.2925 | 0.00696 | -0.1067 | 42.0259
-1 | 0.352 | 0.00723 | -0.1074 | 48.686
-0.5 | 0.4116 | 0.00746 | -0.108 | 55.1743
0 | 0.4715 | 0.00762 | -0.1089 | 61.8766
0.5 | 0.5324 | 0.00772 | -0.1101 | 68.9637
1 | 0.5938 | 0.00782 | -0.1114 | 75.9335
1.5 | 0.6521 | 0.00788 | -0.1121 | 82.7538
2 | 0.7103 | 0.0079 | -0.1128 | 89.9114
2.5 | 0.7709 | 0.00785 | -0.1139 | 98.2038
3 | 0.8313 | 0.00788 | -0.1149 | 105.4949
3.5 | 0.8847 | 0.00771 | -0.1143 | 114.7471
4 | 0.9371 | 0.00765 | -0.1134 | 122.4967
4.5 | 0.9824 | 0.00759 | -0.1111 | 129.4335
5 | 1.0113 | 0.00762 | -0.1053 | 132.7165
5.5 | 1.0078 | 0.00832 | -0.0934 | 121.1298
6 | 0.9706 | 0.01062 | -0.0768 | 91.3936
6.5 | 0.9473 | 0.01329 | -0.0641 | 71.2792
7 | 0.9317 | 0.01621 | -0.0536 | 57.4769
7.5 | 0.9254 | 0.01916 | -0.0454 | 48.2985
8 | 0.9214 | 0.02231 | -0.0381 | 41.2999
8.5 | 0.9341 | 0.02482 | -0.0333 | 37.635
9 | 0.9653 | 0.02645 | -0.0307 | 36.4953
9.5 | 0.9955 | 0.02823 | -0.0282 | 35.2639
10 | 1.0285 | 0.02987 | -0.0261 | 34.4325
10.5 | 1.0534 | 0.03209 | -0.0233 | 32.8264
11 | 1.0829 | 0.03413 | -0.0211 | 31.7287
11.5 | 1.1101 | 0.03635 | -0.0188 | 30.5392
12 | 1.1335 | 0.03896 | -0.0164 | 29.0939
12.5 | 1.1435 | 0.04268 | -0.0131 | 26.7924
13 | 1.17 | 0.04506 | -0.0111 | 25.9654
14 | 1.215 | 0.05184 | -0.0089 | 23.4375
14.5 | 1.2312 | 0.05578 | -0.0074 | 22.0724
15 | 1.2387 | 0.06066 | -0.0057 | 20.4204
15.5 | 1.2545 | 0.06504 | -0.0049 | 19.2881
16 | 1.2651 | 0.07017 | -0.0043 | 18.0291
16.5 | 1.2725 | 0.07589 | -0.0043 | 16.7677
17 | 1.2747 | 0.0825 | -0.0049 | 15.4509
17.5 | 1.2745 | 0.08975 | -0.0063 | 14.2006
18 | 1.265 | 0.09846 | -0.0086 | 12.8479
18.5 | 1.2458 | 0.10908 | -0.0123 | 11.421
19 | 1.2275 | 0.12021 | -0.0173 | 10.2113
19.5 | 1.2055 | 0.1325 | -0.0238 | 9.0981
20 | 1.176 | 0.14668 | -0.0322 | 8.0175

## 47. Re 1M Mach 0.50 (1)
BIGFOIL.COM POLAR EXPORT
NACA66-517 a=0.8
NACA66-517 a=0.8 |  |  |  | Cl Max: | 1.396 | at alpha= | 7.5 | deg
JavaFoil+Calcfoil stall+Eppler ext transition |  |  |  | L/D Max: | 138.928 | at alpha= | 4 | deg
Re: | 1000000 |  |  | Cd Min: | 0.00632 | at alpha= | -1 | deg
Mach: | 0.5 |  |  | Cl=0 at alpha= | -4.0435 | deg
|  |  |  | @ Cl=0.1, Cd= | 0.0098654
|  |  |  | @ Cl=0.4, Cd= | 0.0076432
|  |  |  | @ Cl=0.6, Cd= | 0.0067357
alpha (deg) | Cl | Cd | Cm | Cl/Cd
-20 | -0.897 | 0.19607 | -0.034 | -4.576
-19.5 | -0.87 | 0.19506 | -0.035 | -4.459
-19 | -0.841 | 0.18606 | -0.034 | -4.518
-18.5 | -0.813 | 0.18325 | -0.035 | -4.434
-18 | -0.785 | 0.17737 | -0.035 | -4.425
-17.5 | -0.757 | 0.17161 | -0.036 | -4.413
-17 | -0.73 | 0.16727 | -0.037 | -4.362
-16.5 | -0.701 | 0.16152 | -0.035 | -4.337
-16 | -0.673 | 0.14972 | -0.036 | -4.492
-15.5 | -0.645 | 0.14932 | -0.036 | -4.318
-15 | -0.617 | 0.14525 | -0.037 | -4.248
-14.5 | -0.589 | 0.14017 | -0.038 | -4.203
-14 | -0.561 | 0.13142 | -0.038 | -4.272
-13.5 | -0.533 | 0.12833 | -0.038 | -4.151
-13 | -0.504 | 0.12161 | -0.037 | -4.147
-12.5 | -0.476 | 0.11762 | -0.037 | -4.05
-12 | -0.448 | 0.11092 | -0.038 | -4.042
-11.5 | -0.42 | 0.10732 | -0.039 | -3.917
-11 | -0.392 | 0.10333 | -0.039 | -3.797
-10.5 | -0.364 | 0.10171 | -0.04 | -3.581
-10 | -0.336 | 0.09693 | -0.038 | -3.464
-9.5 | -0.308 | 0.09316 | -0.038 | -3.301
-9 | -0.28 | 0.06468 | -0.04 | -4.324
-8.5 | -0.252 | 0.05902 | -0.041 | -4.262
-8 | -0.357 | 0.05489 | -0.041 | -6.513
-7.5 | -0.339 | 0.04981 | -0.045 | -6.816
-7 | -0.305 | 0.0461 | -0.047 | -6.609
-6.5 | -0.262 | 0.04287 | -0.05 | -6.106
-6 | -0.257 | 0.01234 | -0.097 | -20.82
-5.5 | -0.195 | 0.01164 | -0.099 | -16.76
-5 | -0.13 | 0.0111 | -0.1 | -11.715
-4.5 | -0.063 | 0.01069 | -0.102 | -5.874
-4 | 0.006 | 0.01029 | -0.104 | 0.581
-3.5 | 0.076 | 0.00996 | -0.105 | 7.614
-3 | 0.147 | 0.00968 | -0.107 | 15.137
-2.5 | 0.218 | 0.00944 | -0.108 | 23.072
-2 | 0.29 | 0.00923 | -0.11 | 31.461
-1.5 | 0.362 | 0.00904 | -0.112 | 40.067
-1 | 0.436 | 0.00632 | -0.114 | 68.981
-0.5 | 0.508 | 0.00638 | -0.115 | 79.574
0 | 0.568 | 0.00669 | -0.116 | 84.864
0.5 | 0.638 | 0.00679 | -0.118 | 93.969
1 | 0.707 | 0.00688 | -0.119 | 102.701
1.5 | 0.777 | 0.00702 | -0.12 | 110.597
2 | 0.846 | 0.00719 | -0.122 | 117.541
2.5 | 0.915 | 0.00733 | -0.123 | 124.86
3 | 0.983 | 0.00752 | -0.124 | 130.811
3.5 | 1.042 | 0.00773 | -0.125 | 134.849
4 | 1.105 | 0.00796 | -0.127 | 138.928
4.5 | 1.163 | 0.01842 | -0.127 | 63.146
5 | 1.222 | 0.01941 | -0.129 | 62.96
5.5 | 1.277 | 0.02039 | -0.13 | 62.64
6 | 1.325 | 0.02149 | -0.131 | 61.634
6.5 | 1.363 | 0.02286 | -0.132 | 59.647
7 | 1.39 | 0.02415 | -0.134 | 57.551
7.5 | 1.396 | 0.02567 | -0.135 | 54.383
8 | 1.367 | 0.02753 | -0.136 | 49.661
8.5 | 1.038 | 0.05887 | -0.062 | 17.636
9 | 0.726 | 0.06873 | -0.057 | 10.556
9.5 | 0.753 | 0.09109 | -0.059 | 8.266
10 | 0.78 | 0.09345 | -0.059 | 8.347
10.5 | 0.807 | 0.09836 | -0.06 | 8.204
11 | 0.834 | 0.10101 | -0.06 | 8.255
11.5 | 0.862 | 0.10993 | -0.067 | 7.843
12 | 0.889 | 0.11413 | -0.067 | 7.788
12.5 | 0.916 | 0.11685 | -0.068 | 7.836

## 48. Re 1M Mach 0.50 (2)
BIGFOIL.COM POLAR EXPORT
NACA66-517 a=0.8
NACA66-517 a=0.8 |  |  |  | Cl Max: | 1.1123 | at alpha= | 13 | deg
XFOIL ncrit=9 |  |  |  | L/D Max: | 111.514 | at alpha= | 4.5 | deg
Re: | 1000000 |  |  | Cd Min: | 0.21505 | at alpha= | -20 | deg
Mach: | 0.5 |  |  | Cl=0 at alpha= | -4.7615 | deg
|  |  |  | @ Cl=0.1, Cd= | 0.011122
|  |  |  | @ Cl=0.4, Cd= | 0.0081829
|  |  |  | @ Cl=0.6, Cd= | 0.0091133
alpha (deg) | Cl | Cd | Cm | Cl/Cd
-20 | -0.3246 | 0.21505 | -0.08 | -1.5094
-19.5 | -0.3037 | 0.20794 | -0.0844 | -1.4605
-19 | -0.2866 | 0.1995 | -0.0891 | -1.4366
-18.5 | -0.2712 | 0.19114 | -0.0935 | -1.4189
-18 | -0.2509 | 0.18362 | -0.0975 | -1.3664
-17.5 | -0.2264 | 0.17828 | -0.1012 | -1.2699
-16.5 | -0.1969 | 0.16123 | -0.1101 | -1.2212
-16 | -0.1726 | 0.15586 | -0.1135 | -1.1074
-15.5 | -0.1676 | 0.1461 | -0.1191 | -1.1472
-15 | -0.1449 | 0.13963 | -0.1221 | -1.0377
-14.5 | -0.1239 | 0.13373 | -0.1255 | -0.92649
-14 | -0.123 | 0.12368 | -0.1316 | -0.9945
-13.5 | -0.1087 | 0.11634 | -0.1348 | -0.93433
-13 | -0.0881 | 0.11072 | -0.1376 | -0.7957
-12.5 | -0.0743 | 0.10408 | -0.1411 | -0.71387
-12 | -0.077 | 0.09364 | -0.1475 | -0.8223
-11.5 | -0.0738 | 0.08486 | -0.152 | -0.86967
-10.5 | -0.1125 | 0.06024 | -0.164 | -1.8675
-10 | -0.1497 | 0.0479 | -0.1721 | -3.1253
-9.5 | -0.1869 | 0.03977 | -0.1736 | -4.6995
-9 | -0.218 | 0.03371 | -0.1709 | -6.4669
-8.5 | -0.2401 | 0.02887 | -0.1657 | -8.3166
-8 | -0.2558 | 0.02466 | -0.1585 | -10.3731
-7.5 | -0.2533 | 0.02133 | -0.151 | -11.8753
-7 | -0.2253 | 0.01867 | -0.1458 | -12.0675
-6.5 | -0.1754 | 0.01647 | -0.1433 | -10.6497
-6 | -0.1184 | 0.01482 | -0.1417 | -7.9892
-5.5 | -0.0687 | 0.01366 | -0.1388 | -5.0293
-5 | -0.0218 | 0.01282 | -0.1356 | -1.7005
-4.5 | 0.0239 | 0.01209 | -0.1322 | 1.9768
-4 | 0.0684 | 0.01138 | -0.1288 | 6.0105
-3.5 | 0.121 | 0.01095 | -0.1268 | 11.0502
-3 | 0.1756 | 0.01056 | -0.1252 | 16.6288
-2.5 | 0.2329 | 0.01026 | -0.1241 | 22.6998
-2 | 0.2671 | 0.00861 | -0.1202 | 31.0221
-1.5 | 0.3164 | 0.00769 | -0.1181 | 41.1443
-1 | 0.3848 | 0.00808 | -0.1188 | 47.6238
-0.5 | 0.4498 | 0.00852 | -0.119 | 52.7934
0 | 0.5111 | 0.00889 | -0.1185 | 57.4916
0.5 | 0.5723 | 0.00907 | -0.1182 | 63.0981
1 | 0.6362 | 0.00917 | -0.1184 | 69.3784
1.5 | 0.7063 | 0.00917 | -0.1198 | 77.0229
2 | 0.7788 | 0.00931 | -0.1216 | 83.652
2.5 | 0.8257 | 0.00946 | -0.1183 | 87.2833
3 | 0.8921 | 0.00939 | -0.1185 | 95.0053
3.5 | 0.9483 | 0.00936 | -0.1164 | 101.3141
4 | 1.0023 | 0.00901 | -0.1134 | 111.2431
4.5 | 1.0237 | 0.00918 | -0.1044 | 111.5142
5 | 1.0294 | 0.00995 | -0.0932 | 103.4573
5.5 | 1.0239 | 0.0115 | -0.0808 | 89.0348
6 | 0.9743 | 0.01518 | -0.0631 | 64.1831
6.5 | 0.9432 | 0.01919 | -0.0502 | 49.1506
7 | 0.9257 | 0.02306 | -0.0401 | 40.1431
7.5 | 0.9132 | 0.02706 | -0.0316 | 33.7472
8 | 0.9056 | 0.03124 | -0.0244 | 28.9885
8.5 | 0.9358 | 0.03372 | -0.021 | 27.7521
9 | 0.9681 | 0.03623 | -0.0178 | 26.7209
9.5 | 0.9975 | 0.03904 | -0.0146 | 25.5507
10 | 1.0234 | 0.04228 | -0.0113 | 24.2053
10.5 | 1.0376 | 0.04657 | -0.0077 | 22.2804
11 | 1.06 | 0.05054 | -0.0049 | 20.9735
11.5 | 1.0783 | 0.055 | -0.0021 | 19.6055
12 | 1.095 | 0.05981 | 0.0004 | 18.308
12.5 | 1.1086 | 0.06527 | 0.0024 | 16.9848
13 | 1.1123 | 0.07217 | 0.0036 | 15.4122
13.5 | 1.1043 | 0.08088 | 0.0035 | 13.6536
14 | 1.085 | 0.09169 | 0.001 | 11.8334
14.5 | 1.0585 | 0.10427 | -0.004 | 10.1515
15 | 1.029 | 0.11828 | -0.0114 | 8.6997
15.5 | 1 | 0.13326 | -0.0206 | 7.5041
16 | 0.9723 | 0.14905 | -0.0307 | 6.5233
16.5 | 0.9487 | 0.16414 | -0.0398 | 5.7798
17 | 0.9359 | 0.17898 | -0.049 | 5.2291
17.5 | 0.918 | 0.19698 | -0.0592 | 4.6604
18 | 0.9192 | 0.21052 | -0.0669 | 4.3663

## 49. Re 2M Mach 0.00 (1)
BIGFOIL.COM POLAR EXPORT
NACA66-517 a=0.8
NACA66-517 a=0.8 |  |  |  | Cl Max: | 1.582 | at alpha= | 12.5 | deg
JavaFoil+Calcfoil stall+Eppler ext transition |  |  |  | L/D Max: | 185.563 | at alpha= | 4.5 | deg
Re: | 2000000 |  |  | Cd Min: | 0.00473 | at alpha= | -1.5 | deg
Mach: | 0 |  |  | Cl=0 at alpha= | -4.041 | deg
|  |  |  | @ Cl=0.1, Cd= | 0.0075324
|  |  |  | @ Cl=0.4, Cd= | 0.0047742
|  |  |  | @ Cl=0.6, Cd= | 0.0049636
alpha (deg) | Cl | Cd | Cm | Cl/Cd
-20 | -0.695 | 0.17827 | -0.026 | -3.898
-19.5 | -0.709 | 0.16872 | -0.026 | -4.205
-19 | -0.723 | 0.16087 | -0.027 | -4.496
-18.5 | -0.736 | 0.15138 | -0.028 | -4.862
-18 | -0.746 | 0.13838 | -0.027 | -5.389
-17.5 | -0.755 | 0.13217 | -0.028 | -5.71
-17 | -0.762 | 0.12543 | -0.029 | -6.073
-16.5 | -0.766 | 0.11859 | -0.029 | -6.463
-16 | -0.769 | 0.11319 | -0.03 | -6.792
-15.5 | -0.768 | 0.10697 | -0.031 | -7.182
-15 | -0.765 | 0.10125 | -0.032 | -7.557
-14.5 | -0.758 | 0.09667 | -0.032 | -7.838
-14 | -0.748 | 0.09121 | -0.034 | -8.206
-13.5 | -0.736 | 0.08632 | -0.036 | -8.524
-13 | -0.719 | 0.08149 | -0.036 | -8.819
-12.5 | -0.697 | 0.07617 | -0.038 | -9.157
-12 | -0.671 | 0.07175 | -0.04 | -9.35
-11.5 | -0.754 | 0.0167 | -0.07 | -45.136
-11 | -0.724 | 0.01474 | -0.072 | -49.076
-10.5 | -0.687 | 0.01363 | -0.074 | -50.394
-10 | -0.647 | 0.01265 | -0.075 | -51.155
-9.5 | -0.604 | 0.01195 | -0.077 | -50.53
-9 | -0.557 | 0.01135 | -0.078 | -49.079
-8.5 | -0.508 | 0.01084 | -0.08 | -46.88
-8 | -0.457 | 0.01041 | -0.081 | -43.899
-7.5 | -0.404 | 0.01002 | -0.083 | -40.311
-7 | -0.349 | 0.00964 | -0.084 | -36.189
-6.5 | -0.293 | 0.00935 | -0.086 | -31.286
-6 | -0.235 | 0.00904 | -0.087 | -25.993
-5.5 | -0.176 | 0.0082 | -0.089 | -21.491
-5 | -0.117 | 0.00865 | -0.09 | -13.506
-4.5 | -0.056 | 0.00841 | -0.091 | -6.654
-4 | 0.005 | 0.00787 | -0.093 | 0.673
-3.5 | 0.067 | 0.00741 | -0.094 | 9.031
-3 | 0.129 | 0.00764 | -0.095 | 16.864
-2.5 | 0.191 | 0.0075 | -0.096 | 25.44
-2 | 0.254 | 0.00733 | -0.097 | 34.588
-1.5 | 0.316 | 0.00473 | -0.098 | 66.811
-1 | 0.378 | 0.00476 | -0.1 | 79.425
-0.5 | 0.44 | 0.0048 | -0.101 | 91.52
0 | 0.498 | 0.00488 | -0.102 | 102.025
0.5 | 0.559 | 0.00493 | -0.103 | 113.278
1 | 0.62 | 0.00498 | -0.104 | 124.35
1.5 | 0.68 | 0.00505 | -0.106 | 134.842
2 | 0.741 | 0.00513 | -0.107 | 144.454
2.5 | 0.802 | 0.0052 | -0.108 | 154.199
3 | 0.862 | 0.00527 | -0.109 | 163.45
3.5 | 0.917 | 0.00538 | -0.11 | 170.444
4 | 0.974 | 0.00546 | -0.111 | 178.394
4.5 | 1.031 | 0.00556 | -0.112 | 185.563
5 | 1.078 | 0.01363 | -0.112 | 79.073
5.5 | 1.132 | 0.01425 | -0.114 | 79.481
6 | 1.184 | 0.01486 | -0.115 | 79.708
6.5 | 1.234 | 0.01545 | -0.116 | 79.868
7 | 1.282 | 0.01605 | -0.117 | 79.884
7.5 | 1.327 | 0.01671 | -0.118 | 79.425
8 | 1.37 | 0.01734 | -0.119 | 79.032
8.5 | 1.41 | 0.01804 | -0.12 | 78.149
9 | 1.447 | 0.01885 | -0.121 | 76.735
9.5 | 1.48 | 0.01965 | -0.122 | 75.329
10 | 1.51 | 0.02054 | -0.123 | 73.508
10.5 | 1.536 | 0.02143 | -0.124 | 71.651
11 | 1.557 | 0.02248 | -0.125 | 69.27
11.5 | 1.571 | 0.02354 | -0.126 | 66.715
12 | 1.579 | 0.02453 | -0.126 | 64.365
12.5 | 1.582 | 0.02566 | -0.127 | 61.674
13 | 1.581 | 0.02698 | -0.128 | 58.604
13.5 | 1.575 | 0.0281 | -0.129 | 56.04
14 | 1.563 | 0.02959 | -0.13 | 52.842
14.5 | 1.548 | 0.03101 | -0.131 | 49.921
15 | 1.528 | 0.03252 | -0.131 | 46.992
15.5 | 1.499 | 0.03443 | -0.132 | 43.542
16 | 1.465 | 0.0363 | -0.132 | 40.367
16.5 | 1.427 | 0.0385 | -0.133 | 37.068
17 | 1.385 | 0.04168 | -0.133 | 33.222
17.5 | 1.328 | 0.04914 | -0.131 | 27.018

## 50. Re 2M Mach 0.00 (2)
BIGFOIL.COM POLAR EXPORT
NACA66-517 a=0.8
NACA66-517 a=0.8 |  |  |  | Cl Max: | 1.4993 | at alpha= | 20 | deg
XFOIL ncrit=9 |  |  |  | L/D Max: | 167.386 | at alpha= | 4 | deg
Re: | 2000000 |  |  | Cd Min: | 0.08167 | at alpha= | 20 | deg
Mach: | 0 |  |  | Cl=0 at alpha= | -4.2813 | deg
|  |  |  | @ Cl=0.1, Cd= | 0.0077746
|  |  |  | @ Cl=0.4, Cd= | 0.0050966
|  |  |  | @ Cl=0.6, Cd= | 0.0052531
alpha (deg) | Cl | Cd | Cm | Cl/Cd
-19 | -0.8153 | 0.06844 | -0.1234 | -11.9126
-18.5 | -0.8779 | 0.05302 | -0.132 | -16.5579
-18 | -0.8461 | 0.05086 | -0.1338 | -16.6359
-17.5 | -0.8504 | 0.04499 | -0.1361 | -18.902
-17 | -0.8623 | 0.03915 | -0.137 | -22.0255
-16.5 | -0.8663 | 0.03479 | -0.1364 | -24.9008
-16 | -0.8492 | 0.03252 | -0.1358 | -26.1132
-15.5 | -0.8438 | 0.02936 | -0.1341 | -28.7398
-15 | -0.822 | 0.02773 | -0.1327 | -29.643
-14.5 | -0.8047 | 0.02568 | -0.1308 | -31.3357
-14 | -0.7752 | 0.02484 | -0.1294 | -31.2077
-13.5 | -0.7518 | 0.02348 | -0.1273 | -32.0187
-13 | -0.7466 | 0.01984 | -0.1232 | -37.631
-12.5 | -0.7189 | 0.01848 | -0.1209 | -38.9015
-12 | -0.6884 | 0.01732 | -0.1187 | -39.746
-11.5 | -0.6559 | 0.01631 | -0.1165 | -40.2146
-11 | -0.6217 | 0.01544 | -0.1142 | -40.2655
-10.5 | -0.5874 | 0.01465 | -0.1117 | -40.0956
-10 | -0.5522 | 0.01398 | -0.1091 | -39.4993
-9.5 | -0.5106 | 0.01338 | -0.1076 | -38.1614
-9 | -0.4673 | 0.01271 | -0.1063 | -36.7663
-8.5 | -0.4216 | 0.0121 | -0.1055 | -34.843
-8 | -0.3742 | 0.01158 | -0.1048 | -32.3143
-7.5 | -0.3345 | 0.01056 | -0.1029 | -31.6761
-7 | -0.2862 | 0.01003 | -0.1023 | -28.5344
-6.5 | -0.235 | 0.00962 | -0.1023 | -24.4283
-6 | -0.1827 | 0.00927 | -0.1023 | -19.7087
-5.5 | -0.1297 | 0.00897 | -0.1025 | -14.4593
-5 | -0.0774 | 0.00861 | -0.1026 | -8.9895
-4.5 | -0.0241 | 0.00832 | -0.1028 | -2.8966
-4 | 0.031 | 0.0081 | -0.1033 | 3.8272
-3.5 | 0.086 | 0.00783 | -0.1038 | 10.9834
-3 | 0.1416 | 0.00761 | -0.1045 | 18.6071
-2.5 | 0.1921 | 0.00694 | -0.1044 | 27.6801
-2 | 0.2393 | 0.00588 | -0.104 | 40.6973
-1.5 | 0.2888 | 0.00492 | -0.104 | 58.6992
-1 | 0.3476 | 0.00499 | -0.1051 | 69.6593
-0.5 | 0.4066 | 0.00511 | -0.1062 | 79.5695
0 | 0.4655 | 0.0052 | -0.1074 | 89.5192
0.5 | 0.5242 | 0.00529 | -0.1084 | 99.0926
1 | 0.5821 | 0.00525 | -0.1094 | 110.8762
1.5 | 0.6399 | 0.00526 | -0.1104 | 121.654
2 | 0.6979 | 0.00534 | -0.1114 | 130.6929
2.5 | 0.755 | 0.00533 | -0.1122 | 141.651
3 | 0.8099 | 0.00536 | -0.1126 | 151.1007
3.5 | 0.8651 | 0.00538 | -0.113 | 160.7993
4 | 0.9156 | 0.00547 | -0.1125 | 167.3857
4.5 | 0.9515 | 0.00583 | -0.1089 | 163.2075
5 | 0.9211 | 0.00729 | -0.0921 | 126.3512
5.5 | 0.9022 | 0.00922 | -0.079 | 97.8525
6.5 | 0.9023 | 0.01299 | -0.0617 | 69.4611
7 | 0.9089 | 0.01497 | -0.0548 | 60.7148
7.5 | 0.9194 | 0.01701 | -0.0489 | 54.0506
8 | 0.9368 | 0.01886 | -0.0443 | 49.6713
8.5 | 0.971 | 0.01997 | -0.0422 | 48.6229
9 | 1.0052 | 0.02113 | -0.0402 | 47.5722
9.5 | 1.0407 | 0.02226 | -0.0384 | 46.752
10 | 1.0754 | 0.02343 | -0.0367 | 45.8984
10.5 | 1.1065 | 0.02486 | -0.0346 | 44.5093
11 | 1.141 | 0.02613 | -0.033 | 43.6663
11.5 | 1.1741 | 0.0275 | -0.0314 | 42.6945
12 | 1.2041 | 0.0291 | -0.0295 | 41.378
12.5 | 1.2298 | 0.03107 | -0.0272 | 39.5816
13 | 1.2615 | 0.03263 | -0.0258 | 38.6607
13.5 | 1.291 | 0.0344 | -0.0243 | 37.5291
14.5 | 1.3411 | 0.03813 | -0.0202 | 35.1718
16 | 1.4139 | 0.04627 | -0.0176 | 30.5576
16.5 | 1.4314 | 0.04949 | -0.0162 | 28.923
17 | 1.4529 | 0.05241 | -0.0153 | 27.7218
17.5 | 1.4699 | 0.05585 | -0.0145 | 26.3187
18 | 1.4832 | 0.0598 | -0.0137 | 24.8027
18.5 | 1.4904 | 0.06458 | -0.0131 | 23.0784
19 | 1.4894 | 0.0705 | -0.0127 | 21.1262
19.5 | 1.496 | 0.0758 | -0.0131 | 19.7361
20 | 1.4993 | 0.08167 | -0.0138 | 18.358

## 51. Re 2M Mach 0.10 (1)
BIGFOIL.COM POLAR EXPORT
NACA66-517 a=0.8
NACA66-517 a=0.8 |  |  |  | Cl Max: | 1.573 | at alpha= | 12.5 | deg
JavaFoil+Calcfoil stall+Eppler ext transition |  |  |  | L/D Max: | 185.686 | at alpha= | 4.5 | deg
Re: | 2000000 |  |  | Cd Min: | 0.00472 | at alpha= | -1.5 | deg
Mach: | 0.1 |  |  | Cl=0 at alpha= | -4.041 | deg
|  |  |  | @ Cl=0.1, Cd= | 0.0075171
|  |  |  | @ Cl=0.4, Cd= | 0.0047561
|  |  |  | @ Cl=0.6, Cd= | 0.0050015
alpha (deg) | Cl | Cd | Cm | Cl/Cd
-20 | -0.649 | 0.18363 | -0.026 | -3.534
-19.5 | -0.667 | 0.17309 | -0.026 | -3.853
-19 | -0.684 | 0.1622 | -0.027 | -4.216
-18.5 | -0.7 | 0.15726 | -0.028 | -4.45
-18 | -0.714 | 0.14622 | -0.028 | -4.884
-17.5 | -0.726 | 0.13349 | -0.028 | -5.436
-17 | -0.736 | 0.12698 | -0.028 | -5.796
-16.5 | -0.744 | 0.11983 | -0.029 | -6.209
-16 | -0.749 | 0.11452 | -0.03 | -6.542
-15.5 | -0.752 | 0.10874 | -0.031 | -6.913
-15 | -0.751 | 0.10225 | -0.032 | -7.345
-14.5 | -0.747 | 0.09678 | -0.033 | -7.719
-14 | -0.739 | 0.09235 | -0.034 | -8.006
-13.5 | -0.729 | 0.08723 | -0.035 | -8.354
-13 | -0.714 | 0.08184 | -0.036 | -8.726
-12.5 | -0.693 | 0.0777 | -0.037 | -8.915
-12 | -0.667 | 0.07305 | -0.039 | -9.133
-11.5 | -0.748 | 0.01804 | -0.07 | -41.448
-11 | -0.721 | 0.01511 | -0.072 | -47.704
-10.5 | -0.686 | 0.01378 | -0.074 | -49.805
-10 | -0.647 | 0.01279 | -0.076 | -50.583
-9.5 | -0.604 | 0.01209 | -0.077 | -49.981
-9 | -0.558 | 0.01148 | -0.079 | -48.611
-8.5 | -0.509 | 0.01094 | -0.08 | -46.538
-8 | -0.458 | 0.01051 | -0.082 | -43.604
-7.5 | -0.405 | 0.0101 | -0.083 | -40.11
-7 | -0.35 | 0.00971 | -0.085 | -36.04
-6.5 | -0.294 | 0.00941 | -0.086 | -31.192
-6 | -0.236 | 0.00907 | -0.087 | -26.013
-5.5 | -0.177 | 0.00876 | -0.089 | -20.203
-5 | -0.117 | 0.00877 | -0.091 | -13.381
-4.5 | -0.056 | 0.00839 | -0.092 | -6.703
-4 | 0.005 | 0.00764 | -0.093 | 0.697
-3.5 | 0.067 | 0.0074 | -0.094 | 9.089
-3 | 0.129 | 0.00762 | -0.095 | 16.979
-2.5 | 0.192 | 0.0075 | -0.097 | 25.582
-2 | 0.255 | 0.00732 | -0.098 | 34.845
-1.5 | 0.317 | 0.00472 | -0.099 | 67.209
-1 | 0.38 | 0.00474 | -0.1 | 80.011
-0.5 | 0.442 | 0.00479 | -0.101 | 92.17
0 | 0.5 | 0.00489 | -0.103 | 102.247
0.5 | 0.561 | 0.00497 | -0.104 | 113.028
1 | 0.623 | 0.00502 | -0.105 | 124.067
1.5 | 0.684 | 0.00508 | -0.106 | 134.717
2 | 0.745 | 0.00514 | -0.107 | 144.941
2.5 | 0.806 | 0.0052 | -0.108 | 154.948
3 | 0.866 | 0.00531 | -0.11 | 163.269
3.5 | 0.921 | 0.00539 | -0.111 | 170.82
4 | 0.979 | 0.00548 | -0.112 | 178.552
4.5 | 1.036 | 0.00558 | -0.113 | 185.686
5 | 1.083 | 0.01374 | -0.113 | 78.812
5.5 | 1.137 | 0.01435 | -0.114 | 79.253
6 | 1.189 | 0.01495 | -0.115 | 79.516
6.5 | 1.239 | 0.01556 | -0.116 | 79.627
7 | 1.287 | 0.01616 | -0.117 | 79.604
7.5 | 1.332 | 0.01686 | -0.118 | 78.993
8 | 1.374 | 0.01752 | -0.119 | 78.463
8.5 | 1.414 | 0.01828 | -0.12 | 77.361
9 | 1.45 | 0.01905 | -0.121 | 76.118
9.5 | 1.482 | 0.01988 | -0.122 | 74.552
10 | 1.511 | 0.0208 | -0.123 | 72.629
10.5 | 1.536 | 0.0217 | -0.124 | 70.77
11 | 1.555 | 0.02275 | -0.125 | 68.377
11.5 | 1.567 | 0.02385 | -0.126 | 65.687
12 | 1.572 | 0.02497 | -0.127 | 62.961
12.5 | 1.573 | 0.02607 | -0.128 | 60.322
13 | 1.568 | 0.02745 | -0.129 | 57.101
13.5 | 1.557 | 0.02854 | -0.13 | 54.564
14 | 1.542 | 0.03031 | -0.13 | 50.872
14.5 | 1.522 | 0.0316 | -0.131 | 48.173
15 | 1.498 | 0.03319 | -0.132 | 45.122
15.5 | 1.462 | 0.03539 | -0.132 | 41.319
16 | 1.422 | 0.03744 | -0.133 | 37.989
16.5 | 1.377 | 0.04053 | -0.133 | 33.964
17 | 1.322 | 0.04552 | -0.132 | 29.05
17.5 | 1.127 | 0.11714 | -0.098 | 9.62

## 52. Re 2M Mach 0.10 (2)
BIGFOIL.COM POLAR EXPORT
NACA66-517 a=0.8
NACA66-517 a=0.8 |  |  |  | Cl Max: | 1.4854 | at alpha= | 20 | deg
XFOIL ncrit=9 |  |  |  | L/D Max: | 167.291 | at alpha= | 4 | deg
Re: | 2000000 |  |  | Cd Min: | 0.08583 | at alpha= | 20 | deg
Mach: | 0.1 |  |  | Cl=0 at alpha= | -4.2901 | deg
|  |  |  | @ Cl=0.1, Cd= | 0.007806
|  |  |  | @ Cl=0.4, Cd= | 0.0051205
|  |  |  | @ Cl=0.6, Cd= | 0.00528
alpha (deg) | Cl | Cd | Cm | Cl/Cd
-18 | -0.7354 | 0.06744 | -0.1268 | -10.9045
-17.5 | -0.7762 | 0.05467 | -0.1345 | -14.1979
-17 | -0.8101 | 0.04503 | -0.1386 | -17.9902
-16.5 | -0.825 | 0.03896 | -0.1393 | -21.1756
-16 | -0.8143 | 0.03588 | -0.1391 | -22.6951
-15.5 | -0.8181 | 0.03181 | -0.1376 | -25.7183
-15 | -0.8006 | 0.02975 | -0.1363 | -26.9109
-14.5 | -0.7885 | 0.02726 | -0.1343 | -28.9252
-14 | -0.7594 | 0.02633 | -0.1329 | -28.8416
-13.5 | -0.7398 | 0.02464 | -0.1306 | -30.0244
-13 | -0.7391 | 0.02081 | -0.1262 | -35.5166
-12.5 | -0.7141 | 0.01918 | -0.1236 | -37.2315
-12 | -0.6849 | 0.0179 | -0.1212 | -38.2626
-11.5 | -0.653 | 0.01676 | -0.1189 | -38.9618
-11 | -0.6191 | 0.01583 | -0.1165 | -39.1093
-10.5 | -0.5845 | 0.01496 | -0.114 | -39.0709
-10 | -0.5497 | 0.0142 | -0.1113 | -38.7113
-9.5 | -0.51 | 0.0136 | -0.1093 | -37.5
-9 | -0.467 | 0.01288 | -0.1079 | -36.2578
-8.5 | -0.4215 | 0.01223 | -0.1069 | -34.4644
-8 | -0.3744 | 0.01169 | -0.1061 | -32.0274
-7.5 | -0.3342 | 0.01071 | -0.1041 | -31.2045
-7 | -0.2865 | 0.01011 | -0.1034 | -28.3383
-6.5 | -0.2353 | 0.00968 | -0.1032 | -24.3079
-6 | -0.183 | 0.00932 | -0.1032 | -19.6352
-5.5 | -0.1299 | 0.009 | -0.1033 | -14.4333
-5 | -0.0771 | 0.00867 | -0.1034 | -8.8927
-4 | 0.0315 | 0.00812 | -0.104 | 3.8793
-3.5 | 0.0869 | 0.00786 | -0.1045 | 11.056
-3 | 0.1427 | 0.00763 | -0.1051 | 18.7025
-2.5 | 0.1938 | 0.007 | -0.1051 | 27.6857
-2 | 0.2409 | 0.00593 | -0.1047 | 40.6239
-1.5 | 0.2903 | 0.00494 | -0.1045 | 58.7652
-1 | 0.3494 | 0.00501 | -0.1056 | 69.7405
-0.5 | 0.4089 | 0.00514 | -0.1068 | 79.5525
0 | 0.4681 | 0.00522 | -0.1079 | 89.6743
0.5 | 0.5271 | 0.00531 | -0.109 | 99.2655
1 | 0.5854 | 0.00528 | -0.11 | 110.8712
1.5 | 0.6435 | 0.00528 | -0.111 | 121.875
2 | 0.7018 | 0.00536 | -0.112 | 130.9328
2.5 | 0.7592 | 0.00535 | -0.1128 | 141.9065
3 | 0.8143 | 0.00539 | -0.1131 | 151.0761
3.5 | 0.8697 | 0.0054 | -0.1135 | 161.0556
4 | 0.9201 | 0.0055 | -0.1128 | 167.2909
4.5 | 0.9545 | 0.00586 | -0.1089 | 162.884
5 | 0.9226 | 0.00736 | -0.0917 | 125.3533
5.5 | 0.9027 | 0.00934 | -0.0784 | 96.6488
6 | 0.9007 | 0.0112 | -0.0691 | 80.4196
6.5 | 0.9017 | 0.01321 | -0.0609 | 68.2589
7 | 0.9079 | 0.01524 | -0.054 | 59.5735
8 | 0.9362 | 0.01918 | -0.0436 | 48.8113
8.5 | 0.9712 | 0.02028 | -0.0415 | 47.8895
9 | 1.0051 | 0.02149 | -0.0394 | 46.7706
9.5 | 1.0413 | 0.02262 | -0.0377 | 46.0345
10 | 1.0756 | 0.02386 | -0.0358 | 45.0796
10.5 | 1.1074 | 0.02528 | -0.0337 | 43.8054
11 | 1.1414 | 0.02663 | -0.0321 | 42.8614
11.5 | 1.1749 | 0.02803 | -0.0304 | 41.9158
12 | 1.2036 | 0.02976 | -0.0283 | 40.4435
13 | 1.2619 | 0.03336 | -0.0247 | 37.8267
13.5 | 1.2907 | 0.03524 | -0.023 | 36.626
14.5 | 1.3395 | 0.03955 | -0.0191 | 33.8685
15.5 | 1.3858 | 0.04522 | -0.017 | 30.6457
16 | 1.4104 | 0.04783 | -0.016 | 29.4878
16.5 | 1.4275 | 0.05119 | -0.0146 | 27.8863
17 | 1.4491 | 0.05421 | -0.0138 | 26.7312
17.5 | 1.4646 | 0.05796 | -0.0129 | 25.2692
18 | 1.4729 | 0.06262 | -0.0121 | 23.5212
18.5 | 1.4728 | 0.06844 | -0.0115 | 21.5196
19 | 1.4801 | 0.07363 | -0.0116 | 20.1019
19.5 | 1.4852 | 0.07932 | -0.0122 | 18.7242
20 | 1.4854 | 0.08583 | -0.0133 | 17.3063

## 53. Re 2M Mach 0.25 (1)
BIGFOIL.COM POLAR EXPORT
NACA66-517 a=0.8
NACA66-517 a=0.8 |  |  |  | Cl Max: | 1.53 | at alpha= | 11 | deg
JavaFoil+Calcfoil stall+Eppler ext transition |  |  |  | L/D Max: | 184.986 | at alpha= | 4.5 | deg
Re: | 2000000 |  |  | Cd Min: | 0.00477 | at alpha= | -1.5 | deg
Mach: | 0.25 |  |  | Cl=0 at alpha= | -4.0397 | deg
|  |  |  | @ Cl=0.1, Cd= | 0.0078883
|  |  |  | @ Cl=0.4, Cd= | 0.0048416
|  |  |  | @ Cl=0.6, Cd= | 0.005059
alpha (deg) | Cl | Cd | Cm | Cl/Cd
-18.5 | -0.364 | 0.18468 | -0.027 | -1.969
-18 | -0.415 | 0.17241 | -0.028 | -2.408
-17.5 | -0.462 | 0.16506 | -0.028 | -2.801
-17 | -0.505 | 0.15063 | -0.029 | -3.355
-16.5 | -0.544 | 0.14566 | -0.029 | -3.736
-16 | -0.579 | 0.13444 | -0.03 | -4.304
-15.5 | -0.607 | 0.11615 | -0.029 | -5.228
-15 | -0.632 | 0.10992 | -0.031 | -5.746
-14.5 | -0.65 | 0.10274 | -0.032 | -6.326
-14 | -0.662 | 0.0965 | -0.032 | -6.864
-13.5 | -0.669 | 0.09176 | -0.033 | -7.29
-13 | -0.669 | 0.08543 | -0.034 | -7.833
-12.5 | -0.659 | 0.08165 | -0.035 | -8.076
-12 | -0.643 | 0.07625 | -0.037 | -8.431
-11.5 | -0.622 | 0.07101 | -0.038 | -8.754
-11 | -0.597 | 0.0676 | -0.039 | -8.828
-10.5 | -0.571 | 0.06142 | -0.044 | -9.294
-10 | -0.639 | 0.01423 | -0.077 | -44.935
-9.5 | -0.603 | 0.01288 | -0.079 | -46.838
-9 | -0.561 | 0.01212 | -0.08 | -46.245
-8.5 | -0.514 | 0.01149 | -0.082 | -44.713
-8 | -0.464 | 0.01094 | -0.084 | -42.4
-7.5 | -0.411 | 0.0105 | -0.085 | -39.167
-7 | -0.356 | 0.01007 | -0.087 | -35.401
-6.5 | -0.299 | 0.00973 | -0.088 | -30.78
-6 | -0.241 | 0.00935 | -0.09 | -25.757
-5.5 | -0.181 | 0.00898 | -0.091 | -20.138
-5 | -0.12 | 0.00821 | -0.092 | -14.579
-4.5 | -0.058 | 0.00744 | -0.094 | -7.737
-4 | 0.005 | 0.00823 | -0.095 | 0.664
-3.5 | 0.069 | 0.00799 | -0.097 | 8.641
-3 | 0.133 | 0.00778 | -0.098 | 17.094
-2.5 | 0.197 | 0.0076 | -0.099 | 25.924
-2 | 0.262 | 0.00742 | -0.1 | 35.301
-1.5 | 0.326 | 0.00477 | -0.102 | 68.368
-1 | 0.39 | 0.00484 | -0.103 | 80.594
-0.5 | 0.454 | 0.00485 | -0.104 | 93.572
0 | 0.513 | 0.005 | -0.105 | 102.684
0.5 | 0.576 | 0.00504 | -0.106 | 114.329
1 | 0.639 | 0.00509 | -0.108 | 125.464
1.5 | 0.702 | 0.00516 | -0.109 | 135.871
2 | 0.764 | 0.00524 | -0.11 | 145.819
2.5 | 0.827 | 0.00531 | -0.111 | 155.716
3 | 0.889 | 0.00542 | -0.112 | 164.16
3.5 | 0.945 | 0.00551 | -0.114 | 171.546
4 | 1.004 | 0.00561 | -0.115 | 178.88
4.5 | 1.062 | 0.00574 | -0.116 | 184.986
5 | 1.11 | 0.01429 | -0.116 | 77.677
5.5 | 1.165 | 0.01497 | -0.117 | 77.827
6 | 1.217 | 0.01564 | -0.118 | 77.811
6.5 | 1.267 | 0.01628 | -0.119 | 77.8
7 | 1.313 | 0.01697 | -0.12 | 77.391
7.5 | 1.357 | 0.01771 | -0.121 | 76.6
8 | 1.397 | 0.01848 | -0.123 | 75.577
8.5 | 1.432 | 0.01928 | -0.124 | 74.301
9 | 1.463 | 0.02031 | -0.125 | 72.042
9.5 | 1.489 | 0.0212 | -0.126 | 70.231
10 | 1.509 | 0.02224 | -0.127 | 67.85
10.5 | 1.523 | 0.02341 | -0.128 | 65.064
11 | 1.53 | 0.0247 | -0.128 | 61.921
11.5 | 1.523 | 0.02585 | -0.129 | 58.923
12 | 1.508 | 0.02725 | -0.13 | 55.333
12.5 | 1.484 | 0.02881 | -0.131 | 51.503
13 | 1.45 | 0.03044 | -0.132 | 47.648
13.5 | 1.407 | 0.03231 | -0.133 | 43.558
14 | 1.352 | 0.03471 | -0.133 | 38.948
14.5 | 1.098 | 0.10278 | -0.078 | 10.684
15 | 1.038 | 0.1121 | -0.071 | 9.262
15.5 | 0.97 | 0.1235 | -0.067 | 7.855
16 | 0.897 | 0.13062 | -0.066 | 6.865

## 54. Re 2M Mach 0.25 (2)
BIGFOIL.COM POLAR EXPORT
NACA66-517 a=0.8
NACA66-517 a=0.8 |  |  |  | Cl Max: | 1.4054 | at alpha= | 17 | deg
XFOIL ncrit=9 |  |  |  | L/D Max: | 167.673 | at alpha= | 4 | deg
Re: | 2000000 |  |  | Cd Min: | 0.15382 | at alpha= | -17.5 | deg
Mach: | 0.25 |  |  | Cl=0 at alpha= | -4.3067 | deg
|  |  |  | @ Cl=0.1, Cd= | 0.0079747
|  |  |  | @ Cl=0.4, Cd= | 0.0052026
|  |  |  | @ Cl=0.6, Cd= | 0.00542
alpha (deg) | Cl | Cd | Cm | Cl/Cd
-17.5 | -0.2883 | 0.15382 | -0.0915 | -1.8743
-17 | -0.2706 | 0.14828 | -0.0951 | -1.8249
-16.5 | -0.255 | 0.14191 | -0.0991 | -1.7969
-16 | -0.2583 | 0.13074 | -0.1043 | -1.9757
-15.5 | -0.2471 | 0.12392 | -0.1082 | -1.994
-15 | -0.2258 | 0.11962 | -0.1113 | -1.8876
-14.5 | -0.5605 | 0.0487 | -0.147 | -11.5092
-14 | -0.546 | 0.04478 | -0.1487 | -12.1929
-13.5 | -0.5837 | 0.03725 | -0.1488 | -15.6698
-13 | -0.6368 | 0.02972 | -0.145 | -21.4266
-12.5 | -0.6498 | 0.02549 | -0.1406 | -25.4923
-11.5 | -0.626 | 0.02041 | -0.1327 | -30.6712
-11 | -0.6001 | 0.01884 | -0.1293 | -31.8524
-10.5 | -0.5694 | 0.01733 | -0.1262 | -32.8563
-10 | -0.5353 | 0.01604 | -0.1232 | -33.3728
-9.5 | -0.4993 | 0.01494 | -0.1202 | -33.4203
-9 | -0.4615 | 0.01403 | -0.1172 | -32.8938
-8.5 | -0.4185 | 0.01313 | -0.1152 | -31.8736
-8 | -0.373 | 0.0124 | -0.1135 | -30.0806
-7.5 | -0.3258 | 0.01175 | -0.1121 | -27.7277
-7 | -0.2857 | 0.01061 | -0.1096 | -26.9274
-6.5 | -0.2358 | 0.01005 | -0.1087 | -23.4627
-6 | -0.1834 | 0.00962 | -0.1082 | -19.0644
-5.5 | -0.1302 | 0.00925 | -0.1078 | -14.0757
-4.5 | -0.0218 | 0.00852 | -0.1075 | -2.5587
-4 | 0.0346 | 0.00825 | -0.1078 | 4.1939
-3.5 | 0.0916 | 0.00801 | -0.1082 | 11.4357
-3 | 0.1487 | 0.00777 | -0.1087 | 19.1377
-2.5 | 0.2033 | 0.00733 | -0.1088 | 27.7353
-2 | 0.2504 | 0.00624 | -0.1081 | 40.1282
-1.5 | 0.2985 | 0.00505 | -0.1076 | 59.1089
-1 | 0.3598 | 0.00515 | -0.1087 | 69.8641
-0.5 | 0.421 | 0.00523 | -0.1099 | 80.4971
0 | 0.4819 | 0.00531 | -0.111 | 90.7533
0.5 | 0.5429 | 0.00542 | -0.1121 | 100.1661
1 | 0.6032 | 0.00542 | -0.1131 | 111.2915
1.5 | 0.663 | 0.00543 | -0.1141 | 122.0994
2 | 0.7229 | 0.00548 | -0.115 | 131.9161
2.5 | 0.7819 | 0.00548 | -0.1158 | 142.6825
3 | 0.8386 | 0.00554 | -0.1159 | 151.3718
3.5 | 0.8942 | 0.00553 | -0.1159 | 161.6998
4 | 0.944 | 0.00563 | -0.1146 | 167.6732
4.5 | 0.964 | 0.006 | -0.1071 | 160.6667
5 | 0.9315 | 0.00778 | -0.09 | 119.7301
5.5 | 0.9067 | 0.01004 | -0.0759 | 90.3088
6 | 0.9008 | 0.01217 | -0.0659 | 74.0181
6.5 | 0.8989 | 0.01444 | -0.0572 | 62.2507
7 | 0.9039 | 0.01673 | -0.0501 | 54.0287
7.5 | 0.9127 | 0.01907 | -0.044 | 47.8605
8 | 0.9356 | 0.02089 | -0.04 | 44.787
8.5 | 0.9713 | 0.02213 | -0.0378 | 43.8906
9 | 1.0063 | 0.02347 | -0.0355 | 42.876
9.5 | 1.0428 | 0.02478 | -0.0335 | 42.0823
10 | 1.077 | 0.02627 | -0.0313 | 40.9973
10.5 | 1.11 | 0.02786 | -0.0291 | 39.8421
11 | 1.1445 | 0.02941 | -0.0272 | 38.9153
11.5 | 1.1757 | 0.03126 | -0.025 | 37.6104
12 | 1.2014 | 0.0335 | -0.0223 | 35.8627
12.5 | 1.2302 | 0.03565 | -0.0202 | 34.5077
13 | 1.2601 | 0.03778 | -0.0183 | 33.3536
13.5 | 1.2868 | 0.04022 | -0.0163 | 31.994
14 | 1.3085 | 0.04314 | -0.0141 | 30.3315
14.5 | 1.32 | 0.047 | -0.0115 | 28.0851
15.5 | 1.3634 | 0.05375 | -0.009 | 25.3656
16 | 1.3833 | 0.05744 | -0.0079 | 24.0825
16.5 | 1.3933 | 0.0623 | -0.0068 | 22.3644
17 | 1.4054 | 0.06713 | -0.0063 | 20.9355
17.5 | 1.3953 | 0.07473 | -0.0061 | 18.6712
18 | 1.3971 | 0.08134 | -0.0066 | 17.1761
18.5 | 1.3968 | 0.0885 | -0.0079 | 15.7831
19 | 1.3925 | 0.09652 | -0.01 | 14.4271
19.5 | 1.3856 | 0.10515 | -0.0129 | 13.1774
20 | 1.3693 | 0.11549 | -0.0171 | 11.8564

## 55. Re 2M Mach 0.50 (1)
BIGFOIL.COM POLAR EXPORT
NACA66-517 a=0.8
NACA66-517 a=0.8 |  |  |  | Cl Max: | 1.399 | at alpha= | 7.5 | deg
JavaFoil+Calcfoil stall+Eppler ext transition |  |  |  | L/D Max: | 176.781 | at alpha= | 4 | deg
Re: | 2000000 |  |  | Cd Min: | 0.00514 | at alpha= | -1 | deg
Mach: | 0.5 |  |  | Cl=0 at alpha= | -4.0435 | deg
|  |  |  | @ Cl=0.1, Cd= | 0.0084721
|  |  |  | @ Cl=0.4, Cd= | 0.00633
|  |  |  | @ Cl=0.6, Cd= | 0.0054031
alpha (deg) | Cl | Cd | Cm | Cl/Cd
-20 | -0.898 | 0.17581 | -0.035 | -5.107
-19.5 | -0.87 | 0.17188 | -0.035 | -5.063
-19 | -0.842 | 0.16984 | -0.035 | -4.955
-18.5 | -0.813 | 0.16445 | -0.035 | -4.944
-18 | -0.785 | 0.15773 | -0.035 | -4.978
-17.5 | -0.757 | 0.15399 | -0.036 | -4.919
-17 | -0.73 | 0.14968 | -0.037 | -4.876
-16.5 | -0.702 | 0.14536 | -0.037 | -4.826
-16 | -0.673 | 0.13395 | -0.036 | -5.023
-15.5 | -0.645 | 0.13173 | -0.037 | -4.896
-15 | -0.617 | 0.12995 | -0.037 | -4.75
-14.5 | -0.589 | 0.12462 | -0.038 | -4.73
-14 | -0.562 | 0.11763 | -0.039 | -4.773
-13.5 | -0.533 | 0.11394 | -0.039 | -4.681
-13 | -0.504 | 0.10845 | -0.037 | -4.652
-12.5 | -0.477 | 0.10629 | -0.038 | -4.484
-12 | -0.449 | 0.09998 | -0.039 | -4.487
-11.5 | -0.421 | 0.09457 | -0.039 | -4.447
-11 | -0.393 | 0.09213 | -0.04 | -4.26
-10.5 | -0.364 | 0.08949 | -0.041 | -4.072
-10 | -0.336 | 0.08666 | -0.04 | -3.878
-9.5 | -0.308 | 0.07351 | -0.04 | -4.188
-9 | -0.28 | 0.06085 | -0.043 | -4.602
-8.5 | -0.252 | 0.05511 | -0.044 | -4.571
-8 | -0.358 | 0.05135 | -0.044 | -6.973
-7.5 | -0.34 | 0.04722 | -0.049 | -7.21
-7 | -0.368 | 0.01191 | -0.095 | -30.874
-6.5 | -0.317 | 0.01128 | -0.096 | -28.078
-6 | -0.259 | 0.01063 | -0.098 | -24.323
-5.5 | -0.196 | 0.00998 | -0.1 | -19.663
-5 | -0.131 | 0.00955 | -0.102 | -13.7
-4.5 | -0.063 | 0.00916 | -0.103 | -6.888
-4 | 0.006 | 0.00883 | -0.105 | 0.681
-3.5 | 0.076 | 0.00856 | -0.106 | 8.907
-3 | 0.147 | 0.0083 | -0.108 | 17.738
-2.5 | 0.219 | 0.00809 | -0.109 | 27.028
-2 | 0.292 | 0.0079 | -0.111 | 36.9
-1.5 | 0.364 | 0.00752 | -0.113 | 48.355
-1 | 0.436 | 0.00514 | -0.114 | 84.897
-0.5 | 0.508 | 0.00519 | -0.116 | 97.781
0 | 0.571 | 0.00537 | -0.117 | 106.358
0.5 | 0.641 | 0.00545 | -0.118 | 117.687
1 | 0.711 | 0.00555 | -0.12 | 128.116
1.5 | 0.781 | 0.00565 | -0.121 | 138.244
2 | 0.851 | 0.00576 | -0.122 | 147.773
2.5 | 0.92 | 0.00588 | -0.124 | 156.471
3 | 0.989 | 0.006 | -0.125 | 164.778
3.5 | 1.048 | 0.00614 | -0.126 | 170.717
4 | 1.112 | 0.00629 | -0.128 | 176.781
4.5 | 1.165 | 0.01628 | -0.128 | 71.606
5 | 1.225 | 0.0172 | -0.129 | 71.195
5.5 | 1.28 | 0.0181 | -0.13 | 70.714
6 | 1.327 | 0.01903 | -0.131 | 69.747
6.5 | 1.366 | 0.02023 | -0.133 | 67.52
7 | 1.393 | 0.0214 | -0.134 | 65.07
7.5 | 1.399 | 0.02276 | -0.135 | 61.478
8 | 1.37 | 0.02432 | -0.136 | 56.323
8.5 | 1.249 | 0.02624 | -0.137 | 47.608
9 | 0.726 | 0.06391 | -0.061 | 11.364
9.5 | 0.754 | 0.06287 | -0.063 | 11.991
10 | 0.78 | 0.08218 | -0.062 | 9.496
10.5 | 0.807 | 0.08722 | -0.062 | 9.258
11 | 0.834 | 0.0911 | -0.063 | 9.159
11.5 | 0.862 | 0.09594 | -0.068 | 8.989
12 | 0.889 | 0.09975 | -0.068 | 8.915
12.5 | 0.916 | 0.10423 | -0.069 | 8.788

## 56. Re 2M Mach 0.50 (2)
BIGFOIL.COM POLAR EXPORT
NACA66-517 a=0.8
NACA66-517 a=0.8 |  |  |  | Cl Max: | 1.1755 | at alpha= | 13 | deg
XFOIL ncrit=9 |  |  |  | L/D Max: | 154.625 | at alpha= | 3.5 | deg
Re: | 2000000 |  |  | Cd Min: | 0.21197 | at alpha= | -20 | deg
Mach: | 0.5 |  |  | Cl=0 at alpha= | -4.4918 | deg
|  |  |  | @ Cl=0.1, Cd= | 0.0087859
|  |  |  | @ Cl=0.4, Cd= | 0.0055705
|  |  |  | @ Cl=0.6, Cd= | 0.0059953
alpha (deg) | Cl | Cd | Cm | Cl/Cd
-20 | -0.3329 | 0.21197 | -0.0788 | -1.5705
-19.5 | -0.3167 | 0.20303 | -0.0832 | -1.5599
-19 | -0.3002 | 0.19432 | -0.0879 | -1.5449
-18.5 | -0.2767 | 0.18831 | -0.0924 | -1.4694
-18 | -0.2578 | 0.18079 | -0.0968 | -1.426
-17.5 | -0.244 | 0.17175 | -0.1013 | -1.4207
-17 | -0.222 | 0.16533 | -0.1057 | -1.3428
-16.5 | -0.2107 | 0.1559 | -0.1104 | -1.3515
-16 | -0.1873 | 0.15038 | -0.1142 | -1.2455
-15.5 | -0.1686 | 0.14337 | -0.1185 | -1.176
-15 | -0.1562 | 0.13505 | -0.1229 | -1.1566
-14.5 | -0.1359 | 0.12901 | -0.1267 | -1.0534
-14 | -0.1244 | 0.12081 | -0.1311 | -1.0297
-13.5 | -0.1108 | 0.11383 | -0.135 | -0.97338
-13 | -0.0949 | 0.10731 | -0.1388 | -0.88435
-12.5 | -0.0956 | 0.09778 | -0.1434 | -0.97771
-12 | -0.0945 | 0.0892 | -0.1477 | -1.0594
-11.5 | -0.1098 | 0.07818 | -0.1533 | -1.4045
-11 | -0.1186 | 0.06876 | -0.1584 | -1.7248
-10.5 | -0.1595 | 0.0524 | -0.1693 | -3.0439
-10 | -0.2023 | 0.04186 | -0.1744 | -4.8328
-9.5 | -0.2412 | 0.03459 | -0.1734 | -6.9731
-9 | -0.2732 | 0.02887 | -0.1687 | -9.4631
-8.5 | -0.2957 | 0.02394 | -0.162 | -12.3517
-8 | -0.3004 | 0.01963 | -0.1547 | -15.3031
-7.5 | -0.2769 | 0.01642 | -0.1491 | -16.8636
-7 | -0.2356 | 0.01403 | -0.1453 | -16.7926
-6.5 | -0.1927 | 0.01259 | -0.1412 | -15.3058
-6 | -0.1528 | 0.01161 | -0.1363 | -13.1611
-5.5 | -0.1065 | 0.01077 | -0.1327 | -9.8886
-5 | -0.0558 | 0.01011 | -0.1299 | -5.5193
-4.5 | -0.0009 | 0.00959 | -0.1279 | -0.093848
-4 | 0.0538 | 0.00904 | -0.126 | 5.9513
-3.5 | 0.1138 | 0.00871 | -0.1251 | 13.0654
-3 | 0.1759 | 0.00849 | -0.1248 | 20.7185
-2.5 | 0.2385 | 0.00824 | -0.1246 | 28.9442
-2 | 0.2966 | 0.00773 | -0.1239 | 38.37
-1.5 | 0.3408 | 0.00624 | -0.1217 | 54.6154
-1 | 0.3997 | 0.00557 | -0.1214 | 71.7594
-0.5 | 0.4685 | 0.00569 | -0.1224 | 82.3374
0 | 0.5376 | 0.00585 | -0.1235 | 91.8974
0.5 | 0.6063 | 0.00601 | -0.1245 | 100.8819
1 | 0.6754 | 0.00612 | -0.1257 | 110.3595
1.5 | 0.741 | 0.00618 | -0.1261 | 119.9029
2 | 0.8058 | 0.00622 | -0.1262 | 129.5498
2.5 | 0.8699 | 0.0062 | -0.1261 | 140.3065
3 | 0.9278 | 0.00625 | -0.1245 | 148.448
3.5 | 0.9695 | 0.00627 | -0.1194 | 154.6252
4 | 1.0064 | 0.00652 | -0.1134 | 154.3558
4.5 | 1.0226 | 0.00728 | -0.1039 | 140.467
5 | 0.9663 | 0.01025 | -0.0829 | 94.2732
5.5 | 0.9333 | 0.01349 | -0.0676 | 69.1846
6 | 0.9132 | 0.01686 | -0.0556 | 54.1637
6.5 | 0.9041 | 0.02012 | -0.046 | 44.9354
7 | 0.8969 | 0.02362 | -0.0375 | 37.9721
7.5 | 0.9025 | 0.02685 | -0.0309 | 33.6127
8 | 0.9395 | 0.02875 | -0.0277 | 32.6783
8.5 | 0.978 | 0.03068 | -0.0248 | 31.8774
9.5 | 1.0524 | 0.035 | -0.0187 | 30.0686
10 | 1.0814 | 0.03785 | -0.0151 | 28.5707
10.5 | 1.1092 | 0.04099 | -0.0117 | 27.0603
11 | 1.1337 | 0.04457 | -0.0083 | 25.4364
11.5 | 1.1519 | 0.04883 | -0.005 | 23.59
12 | 1.1611 | 0.05403 | -0.0017 | 21.4899
12.5 | 1.1716 | 0.0595 | 0.001 | 19.6908
13 | 1.1755 | 0.06596 | 0.0031 | 17.8214
13.5 | 1.1688 | 0.07404 | 0.004 | 15.7861
14 | 1.1532 | 0.08379 | 0.0028 | 13.763
14.5 | 1.1332 | 0.09493 | -0.0006 | 11.9372
15 | 1.105 | 0.10793 | -0.0065 | 10.2381
16 | 1.0428 | 0.13774 | -0.0242 | 7.5708
16.5 | 1.0137 | 0.15394 | -0.0349 | 6.585
17 | 0.9824 | 0.17166 | -0.0463 | 5.7229
17.5 | 0.9606 | 0.18853 | -0.0565 | 5.0952
18 | 0.9563 | 0.20205 | -0.0646 | 4.733

## 57. Re 3M Mach 0.00 (1)
BIGFOIL.COM POLAR EXPORT
NACA66-517 a=0.8
NACA66-517 a=0.8 |  |  |  | Cl Max: | 1.585 | at alpha= | 12.5 | deg
JavaFoil+Calcfoil stall+Eppler ext transition |  |  |  | L/D Max: | 201.892 | at alpha= | 4.5 | deg
Re: | 3000000 |  |  | Cd Min: | 0.0043 | at alpha= | -1.5 | deg
Mach: | 0 |  |  | Cl=0 at alpha= | -4.041 | deg
|  |  |  | @ Cl=0.1, Cd= | 0.0072695
|  |  |  | @ Cl=0.4, Cd= | 0.0043242
|  |  |  | @ Cl=0.6, Cd= | 0.0044928
alpha (deg) | Cl | Cd | Cm | Cl/Cd
-18 | -0.747 | 0.1349 | -0.029 | -5.539
-17.5 | -0.756 | 0.12757 | -0.03 | -5.928
-17 | -0.764 | 0.12094 | -0.031 | -6.316
-16.5 | -0.769 | 0.11431 | -0.032 | -6.723
-16 | -0.771 | 0.10988 | -0.032 | -7.014
-15.5 | -0.771 | 0.10296 | -0.034 | -7.492
-15 | -0.769 | 0.09648 | -0.036 | -7.971
-14.5 | -0.761 | 0.09294 | -0.036 | -8.187
-14 | -0.756 | 0.08422 | -0.04 | -8.979
-13.5 | -0.755 | 0.07132 | -0.046 | -10.582
-13 | -0.837 | 0.02087 | -0.065 | -40.123
-12.5 | -0.823 | 0.01696 | -0.068 | -48.525
-12 | -0.793 | 0.01577 | -0.069 | -50.326
-11.5 | -0.764 | 0.01409 | -0.071 | -54.242
-11 | -0.73 | 0.01302 | -0.073 | -56.058
-10.5 | -0.692 | 0.01227 | -0.074 | -56.379
-10 | -0.651 | 0.01151 | -0.076 | -56.498
-9.5 | -0.606 | 0.01092 | -0.077 | -55.521
-9 | -0.559 | 0.01041 | -0.079 | -53.729
-8.5 | -0.51 | 0.00996 | -0.08 | -51.165
-8 | -0.458 | 0.00959 | -0.082 | -47.801
-7.5 | -0.405 | 0.00923 | -0.083 | -43.894
-7 | -0.35 | 0.00889 | -0.084 | -39.378
-6.5 | -0.293 | 0.00863 | -0.086 | -33.998
-6 | -0.236 | 0.00777 | -0.087 | -30.355
-5.5 | -0.177 | 0.00817 | -0.089 | -21.655
-5 | -0.117 | 0.00792 | -0.09 | -14.744
-4.5 | -0.056 | 0.00765 | -0.091 | -7.313
-4 | 0.005 | 0.00745 | -0.093 | 0.712
-3.5 | 0.067 | 0.00736 | -0.094 | 9.1
-3 | 0.129 | 0.00719 | -0.095 | 17.927
-2.5 | 0.191 | 0.00669 | -0.096 | 28.531
-2 | 0.254 | 0.00629 | -0.098 | 40.323
-1.5 | 0.316 | 0.0043 | -0.099 | 73.464
-1 | 0.378 | 0.00431 | -0.1 | 87.628
-0.5 | 0.44 | 0.00435 | -0.101 | 101.076
0 | 0.499 | 0.00444 | -0.102 | 112.393
0.5 | 0.56 | 0.00446 | -0.103 | 125.554
1 | 0.621 | 0.00451 | -0.105 | 137.686
1.5 | 0.682 | 0.00458 | -0.106 | 148.976
2 | 0.743 | 0.00463 | -0.107 | 160.492
2.5 | 0.804 | 0.00468 | -0.108 | 171.741
3 | 0.864 | 0.00477 | -0.109 | 181.29
3.5 | 0.919 | 0.00482 | -0.11 | 190.459
4 | 0.977 | 0.00492 | -0.112 | 198.361
4.5 | 1.033 | 0.00512 | -0.113 | 201.892
5 | 1.08 | 0.0127 | -0.113 | 85.006
5.5 | 1.134 | 0.01327 | -0.114 | 85.445
6 | 1.186 | 0.01383 | -0.115 | 85.716
6.5 | 1.236 | 0.01438 | -0.116 | 85.918
7 | 1.284 | 0.01493 | -0.117 | 85.965
7.5 | 1.329 | 0.01556 | -0.118 | 85.404
8 | 1.372 | 0.01612 | -0.119 | 85.105
8.5 | 1.412 | 0.0168 | -0.12 | 84.052
9 | 1.449 | 0.01753 | -0.121 | 82.615
9.5 | 1.482 | 0.0183 | -0.122 | 80.987
10 | 1.512 | 0.01913 | -0.123 | 79.031
10.5 | 1.538 | 0.01995 | -0.124 | 77.104
11 | 1.559 | 0.02086 | -0.125 | 74.748
11.5 | 1.573 | 0.02185 | -0.126 | 71.991
12 | 1.581 | 0.02283 | -0.127 | 69.269
12.5 | 1.585 | 0.0238 | -0.128 | 66.606
13 | 1.583 | 0.025 | -0.128 | 63.335
13.5 | 1.577 | 0.02605 | -0.129 | 60.536
14 | 1.566 | 0.02734 | -0.13 | 57.275
14.5 | 1.551 | 0.02864 | -0.131 | 54.141
15 | 1.531 | 0.03016 | -0.132 | 50.777
15.5 | 1.502 | 0.03199 | -0.132 | 46.961
16 | 1.47 | 0.03336 | -0.133 | 44.071
16.5 | 1.433 | 0.03522 | -0.134 | 40.703
17 | 1.393 | 0.03758 | -0.134 | 37.062
17.5 | 1.348 | 0.04086 | -0.134 | 33.005

## 58. Re 3M Mach 0.00 (2)
BIGFOIL.COM POLAR EXPORT
NACA66-517 a=0.8
NACA66-517 a=0.8 |  |  |  | Cl Max: | 1.5978 | at alpha= | 20 | deg
XFOIL ncrit=9 |  |  |  | L/D Max: | 183.46 | at alpha= | 3.5 | deg
Re: | 3000000 |  |  | Cd Min: | 0.06899 | at alpha= | 20 | deg
Mach: | 0 |  |  | Cl=0 at alpha= | -4.2573 | deg
|  |  |  | @ Cl=0.1, Cd= | 0.0070909
|  |  |  | @ Cl=0.4, Cd= | 0.0043152
|  |  |  | @ Cl=0.6, Cd= | 0.0044675
alpha (deg) | Cl | Cd | Cm | Cl/Cd
-20 | -1.0484 | 0.05057 | -0.1302 | -20.7317
-19.5 | -1.0524 | 0.04465 | -0.1326 | -23.57
-19 | -1.046 | 0.04031 | -0.1338 | -25.9489
-18.5 | -1.0421 | 0.03614 | -0.1342 | -28.8351
-18 | -1.0084 | 0.03473 | -0.1346 | -29.0354
-17.5 | -0.9977 | 0.03174 | -0.1339 | -31.4335
-17 | -1.0155 | 0.027 | -0.1312 | -37.6111
-16.5 | -1.0053 | 0.02444 | -0.129 | -41.1334
-16 | -0.9763 | 0.02317 | -0.1279 | -42.1364
-15.5 | -0.953 | 0.02152 | -0.1261 | -44.2844
-15 | -0.9214 | 0.02047 | -0.1247 | -45.0122
-14.5 | -0.8929 | 0.01922 | -0.123 | -46.4568
-14 | -0.8627 | 0.01812 | -0.1211 | -47.6104
-13.5 | -0.8286 | 0.01724 | -0.1196 | -48.0626
-13 | -0.7953 | 0.01636 | -0.1177 | -48.6125
-12.5 | -0.7573 | 0.01575 | -0.1163 | -48.0825
-12 | -0.7248 | 0.01487 | -0.114 | -48.7424
-11.5 | -0.6898 | 0.01413 | -0.1118 | -48.8181
-11 | -0.6544 | 0.01352 | -0.1093 | -48.4024
-10.5 | -0.6311 | 0.01236 | -0.1047 | -51.0599
-10 | -0.5908 | 0.01161 | -0.103 | -50.8872
-9.5 | -0.5455 | 0.01109 | -0.1021 | -49.1885
-9 | -0.4983 | 0.01061 | -0.1014 | -46.9651
-8.5 | -0.4492 | 0.01015 | -0.101 | -44.2562
-8 | -0.3993 | 0.00972 | -0.1007 | -41.0802
-7.5 | -0.3483 | 0.00935 | -0.1006 | -37.2513
-6.5 | -0.2428 | 0.00874 | -0.1009 | -27.7803
-6 | -0.1914 | 0.00825 | -0.1008 | -23.2
-5.5 | -0.1371 | 0.00797 | -0.1012 | -17.202
-5 | -0.0821 | 0.00774 | -0.1018 | -10.6072
-4.5 | -0.0266 | 0.00755 | -0.1024 | -3.5232
-4 | 0.0282 | 0.00731 | -0.1028 | 3.8577
-3.5 | 0.0841 | 0.00715 | -0.1035 | 11.7622
-3 | 0.1406 | 0.00694 | -0.1043 | 20.2594
-2.5 | 0.1958 | 0.00661 | -0.1049 | 29.6218
-2 | 0.2468 | 0.00588 | -0.105 | 41.9728
-1.5 | 0.2971 | 0.00497 | -0.1051 | 59.7787
-1 | 0.3504 | 0.00429 | -0.1056 | 81.6783
-0.5 | 0.4094 | 0.00432 | -0.1068 | 94.7685
0 | 0.468 | 0.00438 | -0.1079 | 106.8493
0.5 | 0.5269 | 0.00448 | -0.109 | 117.6116
1 | 0.5855 | 0.00446 | -0.1101 | 131.278
1.5 | 0.6439 | 0.00449 | -0.1112 | 143.4076
2 | 0.7012 | 0.00456 | -0.1121 | 153.7719
2.5 | 0.7593 | 0.00457 | -0.1131 | 166.1488
3 | 0.8149 | 0.00465 | -0.1136 | 175.2473
3.5 | 0.8696 | 0.00474 | -0.114 | 183.4599
4 | 0.8968 | 0.00545 | -0.1087 | 164.5505
4.5 | 0.886 | 0.00656 | -0.0957 | 135.061
5 | 0.8743 | 0.00815 | -0.0835 | 107.2761
5.5 | 0.8714 | 0.00986 | -0.0737 | 88.3773
6 | 0.8789 | 0.01148 | -0.0663 | 76.5592
6.5 | 0.8895 | 0.01318 | -0.0597 | 67.4886
7.5 | 0.9239 | 0.01648 | -0.0495 | 56.0619
8 | 0.9573 | 0.01753 | -0.0471 | 54.6092
8.5 | 0.9931 | 0.01852 | -0.0451 | 53.6231
9 | 1.0303 | 0.01948 | -0.0434 | 52.8901
9.5 | 1.0648 | 0.02061 | -0.0414 | 51.6642
10 | 1.1015 | 0.02161 | -0.0398 | 50.9718
10.5 | 1.1367 | 0.02274 | -0.0382 | 49.9868
11 | 1.1687 | 0.02411 | -0.0362 | 48.4737
11.5 | 1.2031 | 0.02535 | -0.0346 | 47.4596
12 | 1.2362 | 0.0267 | -0.0329 | 46.2996
12.5 | 1.2691 | 0.02812 | -0.0314 | 45.1316
13 | 1.2987 | 0.02974 | -0.0296 | 43.6685
13.5 | 1.3253 | 0.03165 | -0.0276 | 41.8736
14 | 1.355 | 0.03338 | -0.0261 | 40.5932
15 | 1.4119 | 0.03707 | -0.0232 | 38.0874
16 | 1.4668 | 0.04131 | -0.0212 | 35.5071
16.5 | 1.4833 | 0.04437 | -0.0194 | 33.4302
17 | 1.5032 | 0.04726 | -0.018 | 31.807
17.5 | 1.5252 | 0.05003 | -0.017 | 30.4857
18 | 1.5444 | 0.05312 | -0.0161 | 29.0738
18.5 | 1.5586 | 0.05682 | -0.0152 | 27.4305
19 | 1.5766 | 0.06024 | -0.0147 | 26.172
19.5 | 1.5888 | 0.06438 | -0.0143 | 24.6785
20 | 1.5978 | 0.06899 | -0.0141 | 23.1599

## 59. Re 3M Mach 0.10 (1)
BIGFOIL.COM POLAR EXPORT
NACA66-517 a=0.8
NACA66-517 a=0.8 |  |  |  | Cl Max: | 1.575 | at alpha= | 12 | deg
JavaFoil+Calcfoil stall+Eppler ext transition |  |  |  | L/D Max: | 201.975 | at alpha= | 4.5 | deg
Re: | 3000000 |  |  | Cd Min: | 0.00432 | at alpha= | -1.5 | deg
Mach: | 0.1 |  |  | Cl=0 at alpha= | -4.041 | deg
|  |  |  | @ Cl=0.1, Cd= | 0.0072795
|  |  |  | @ Cl=0.4, Cd= | 0.0043529
|  |  |  | @ Cl=0.6, Cd= | 0.0045203
alpha (deg) | Cl | Cd | Cm | Cl/Cd
-17.5 | -0.727 | 0.12991 | -0.029 | -5.596
-17 | -0.737 | 0.12371 | -0.03 | -5.96
-16.5 | -0.746 | 0.11654 | -0.032 | -6.401
-16 | -0.751 | 0.11113 | -0.032 | -6.757
-15.5 | -0.754 | 0.10486 | -0.033 | -7.187
-15 | -0.754 | 0.09858 | -0.035 | -7.648
-14.5 | -0.751 | 0.09252 | -0.036 | -8.115
-14 | -0.744 | 0.08732 | -0.038 | -8.519
-13.5 | -0.737 | 0.0795 | -0.042 | -9.271
-13 | -0.743 | 0.06115 | -0.051 | -12.148
-12.5 | -0.815 | 0.01813 | -0.067 | -44.943
-12 | -0.789 | 0.01629 | -0.069 | -48.414
-11.5 | -0.761 | 0.01454 | -0.071 | -52.301
-11 | -0.728 | 0.01327 | -0.073 | -54.899
-10.5 | -0.691 | 0.01238 | -0.074 | -55.815
-10 | -0.651 | 0.01162 | -0.076 | -55.962
-9.5 | -0.607 | 0.01105 | -0.078 | -54.908
-9 | -0.56 | 0.01052 | -0.079 | -53.223
-8.5 | -0.511 | 0.01001 | -0.081 | -51.037
-8 | -0.46 | 0.00967 | -0.082 | -47.551
-7.5 | -0.406 | 0.0093 | -0.083 | -43.703
-7 | -0.351 | 0.00893 | -0.085 | -39.339
-6.5 | -0.295 | 0.00866 | -0.086 | -34.001
-6 | -0.237 | 0.00781 | -0.088 | -30.302
-5.5 | -0.178 | 0.00824 | -0.089 | -21.566
-5 | -0.117 | 0.00801 | -0.091 | -14.645
-4.5 | -0.056 | 0.00777 | -0.092 | -7.239
-4 | 0.005 | 0.00756 | -0.093 | 0.704
-3.5 | 0.067 | 0.00737 | -0.095 | 9.125
-3 | 0.129 | 0.0072 | -0.096 | 17.974
-2.5 | 0.192 | 0.00676 | -0.097 | 28.386
-2 | 0.255 | 0.00634 | -0.098 | 40.183
-1.5 | 0.317 | 0.00432 | -0.099 | 73.423
-1 | 0.38 | 0.00434 | -0.1 | 87.515
-0.5 | 0.442 | 0.00438 | -0.102 | 100.863
0 | 0.501 | 0.00443 | -0.103 | 113.146
0.5 | 0.563 | 0.00449 | -0.104 | 125.256
1 | 0.624 | 0.00454 | -0.105 | 137.319
1.5 | 0.685 | 0.00458 | -0.106 | 149.58
2 | 0.746 | 0.00463 | -0.107 | 161.109
2.5 | 0.807 | 0.00472 | -0.109 | 171.022
3 | 0.868 | 0.00477 | -0.11 | 182.181
3.5 | 0.923 | 0.00486 | -0.111 | 189.925
4 | 0.981 | 0.00496 | -0.112 | 197.71
4.5 | 1.038 | 0.00514 | -0.113 | 201.975
5 | 1.085 | 0.0128 | -0.113 | 84.742
5.5 | 1.139 | 0.01337 | -0.114 | 85.205
6 | 1.191 | 0.01393 | -0.115 | 85.492
6.5 | 1.241 | 0.01451 | -0.116 | 85.525
7 | 1.289 | 0.01504 | -0.117 | 85.647
7.5 | 1.334 | 0.01569 | -0.119 | 85.025
8 | 1.376 | 0.01631 | -0.12 | 84.387
8.5 | 1.416 | 0.01699 | -0.121 | 83.339
9 | 1.452 | 0.01773 | -0.122 | 81.885
9.5 | 1.484 | 0.01848 | -0.123 | 80.306
10 | 1.513 | 0.01934 | -0.124 | 78.247
10.5 | 1.538 | 0.02018 | -0.125 | 76.22
11 | 1.558 | 0.02117 | -0.125 | 73.585
11.5 | 1.569 | 0.02214 | -0.126 | 70.856
12 | 1.575 | 0.02316 | -0.127 | 67.974
12.5 | 1.575 | 0.02416 | -0.128 | 65.194
13 | 1.57 | 0.02541 | -0.129 | 61.78
13.5 | 1.56 | 0.02653 | -0.13 | 58.803
14 | 1.545 | 0.02792 | -0.131 | 55.325
14.5 | 1.525 | 0.02925 | -0.131 | 52.145
15 | 1.501 | 0.0308 | -0.132 | 48.73
15.5 | 1.467 | 0.03281 | -0.133 | 44.7
16 | 1.428 | 0.03419 | -0.133 | 41.773
16.5 | 1.385 | 0.03651 | -0.134 | 37.922
17 | 1.338 | 0.03898 | -0.134 | 34.336

## 60. Re 3M Mach 0.10 (2)
BIGFOIL.COM POLAR EXPORT
NACA66-517 a=0.8
NACA66-517 a=0.8 |  |  |  | Cl Max: | 1.5865 | at alpha= | 20 | deg
XFOIL ncrit=9 |  |  |  | L/D Max: | 184.063 | at alpha= | 3.5 | deg
Re: | 3000000 |  |  | Cd Min: | 0.07257 | at alpha= | 20 | deg
Mach: | 0.1 |  |  | Cl=0 at alpha= | -4.2595 | deg
|  |  |  | @ Cl=0.1, Cd= | 0.0071068
|  |  |  | @ Cl=0.4, Cd= | 0.0043241
|  |  |  | @ Cl=0.6, Cd= | 0.0044757
alpha (deg) | Cl | Cd | Cm | Cl/Cd
-20 | -0.9827 | 0.06079 | -0.1277 | -16.1655
-19.5 | -1.0052 | 0.05161 | -0.1327 | -19.4768
-19 | -1.0088 | 0.04547 | -0.1354 | -22.1861
-18.5 | -1.0141 | 0.03984 | -0.1369 | -25.4543
-18 | -0.9806 | 0.03816 | -0.1374 | -25.6971
-17.5 | -0.9624 | 0.03542 | -0.1375 | -27.1711
-17 | -0.9884 | 0.02963 | -0.1355 | -33.3581
-16.5 | -0.9847 | 0.02646 | -0.1333 | -37.2147
-16 | -0.9634 | 0.02461 | -0.1317 | -39.1467
-15.5 | -0.9437 | 0.02266 | -0.1297 | -41.6461
-15 | -0.9126 | 0.02151 | -0.1283 | -42.4268
-14.5 | -0.885 | 0.02015 | -0.1265 | -43.9206
-14 | -0.8557 | 0.01894 | -0.1245 | -45.1795
-13.5 | -0.8226 | 0.01796 | -0.1228 | -45.8018
-12.5 | -0.7532 | 0.01627 | -0.1192 | -46.2938
-11.5 | -0.687 | 0.01444 | -0.1144 | -47.5762
-11 | -0.6516 | 0.01377 | -0.1119 | -47.3203
-10.5 | -0.6257 | 0.01276 | -0.1076 | -49.0361
-10 | -0.5907 | 0.0118 | -0.1049 | -50.0593
-9.5 | -0.5461 | 0.01125 | -0.1037 | -48.5422
-9 | -0.4991 | 0.01074 | -0.1028 | -46.4711
-8.5 | -0.4501 | 0.01026 | -0.1023 | -43.8694
-8 | -0.4003 | 0.00981 | -0.1019 | -40.8053
-7.5 | -0.3493 | 0.00943 | -0.1016 | -37.0414
-7 | -0.2974 | 0.00909 | -0.1015 | -32.7173
-6.5 | -0.2436 | 0.00877 | -0.1018 | -27.7765
-6 | -0.1918 | 0.0083 | -0.1017 | -23.1084
-5.5 | -0.1374 | 0.008 | -0.102 | -17.175
-5 | -0.0822 | 0.00777 | -0.1025 | -10.5792
-4.5 | -0.0265 | 0.00757 | -0.103 | -3.5007
-4 | 0.0286 | 0.00733 | -0.1035 | 3.9018
-3.5 | 0.0849 | 0.00716 | -0.1042 | 11.8575
-3 | 0.1417 | 0.00696 | -0.1049 | 20.3592
-2 | 0.2485 | 0.00592 | -0.1056 | 41.9764
-1 | 0.3523 | 0.0043 | -0.1062 | 81.9302
-0.5 | 0.4117 | 0.00433 | -0.1073 | 95.0808
0 | 0.4706 | 0.0044 | -0.1084 | 106.9545
0.5 | 0.5299 | 0.00449 | -0.1096 | 118.0178
1 | 0.5888 | 0.00447 | -0.1107 | 131.7226
1.5 | 0.6475 | 0.0045 | -0.1118 | 143.8889
2 | 0.7051 | 0.00458 | -0.1126 | 153.952
2.5 | 0.7636 | 0.00459 | -0.1137 | 166.3617
3 | 0.8193 | 0.00467 | -0.1141 | 175.439
3.5 | 0.8743 | 0.00475 | -0.1145 | 184.0632
4 | 0.9005 | 0.00547 | -0.1089 | 164.6252
4.5 | 0.8872 | 0.00662 | -0.0953 | 134.0181
5 | 0.8752 | 0.00824 | -0.0831 | 106.2136
5.5 | 0.8718 | 0.00999 | -0.0732 | 87.2673
6 | 0.8787 | 0.01165 | -0.0656 | 75.4249
6.5 | 0.8891 | 0.01338 | -0.059 | 66.4499
7 | 0.903 | 0.01514 | -0.0533 | 59.6433
7.5 | 0.923 | 0.01677 | -0.0487 | 55.0388
8 | 0.9576 | 0.0178 | -0.0464 | 53.7978
8.5 | 0.993 | 0.01884 | -0.0443 | 52.707
9 | 1.0309 | 0.01979 | -0.0427 | 52.092
9.5 | 1.0649 | 0.02099 | -0.0406 | 50.7337
10 | 1.1026 | 0.02198 | -0.039 | 50.1638
10.5 | 1.1368 | 0.02321 | -0.0372 | 48.9789
11 | 1.169 | 0.0246 | -0.0351 | 47.5203
11.5 | 1.2036 | 0.02589 | -0.0335 | 46.489
12 | 1.2377 | 0.02723 | -0.0319 | 45.4535
12.5 | 1.2693 | 0.02877 | -0.0302 | 44.1189
13 | 1.2993 | 0.03044 | -0.0283 | 42.684
13.5 | 1.3259 | 0.03242 | -0.0263 | 40.8976
14 | 1.3565 | 0.03413 | -0.0248 | 39.7451
14.5 | 1.3858 | 0.03599 | -0.0233 | 38.5051
15 | 1.4128 | 0.03802 | -0.0217 | 37.1594
16 | 1.4637 | 0.04276 | -0.0193 | 34.2306
16.5 | 1.481 | 0.04586 | -0.0176 | 32.2939
17 | 1.5021 | 0.04877 | -0.0163 | 30.7997
17.5 | 1.5222 | 0.05184 | -0.0153 | 29.3634
18 | 1.5409 | 0.05511 | -0.0143 | 27.9604
18.5 | 1.5542 | 0.05906 | -0.0135 | 26.3156
19 | 1.5714 | 0.06271 | -0.013 | 25.0582
19.5 | 1.5813 | 0.06727 | -0.0127 | 23.5068
20 | 1.5865 | 0.07257 | -0.0127 | 21.8617

## 61. Re 3M Mach 0.25 (1)
BIGFOIL.COM POLAR EXPORT
NACA66-517 a=0.8
NACA66-517 a=0.8 |  |  |  | Cl Max: | 1.532 | at alpha= | 11 | deg
JavaFoil+Calcfoil stall+Eppler ext transition |  |  |  | L/D Max: | 201.727 | at alpha= | 4.5 | deg
Re: | 3000000 |  |  | Cd Min: | 0.00436 | at alpha= | -1.5 | deg
Mach: | 0.25 |  |  | Cl=0 at alpha= | -4.0397 | deg
|  |  |  | @ Cl=0.1, Cd= | 0.0070017
|  |  |  | @ Cl=0.4, Cd= | 0.0043962
|  |  |  | @ Cl=0.6, Cd= | 0.0045782
alpha (deg) | Cl | Cd | Cm | Cl/Cd
-16 | -0.579 | 0.12947 | -0.031 | -4.471
-15.5 | -0.608 | 0.11259 | -0.031 | -5.399
-15 | -0.632 | 0.10556 | -0.032 | -5.989
-14.5 | -0.651 | 0.10065 | -0.033 | -6.464
-14 | -0.663 | 0.09454 | -0.034 | -7.015
-13.5 | -0.67 | 0.08942 | -0.035 | -7.495
-13 | -0.671 | 0.08334 | -0.037 | -8.047
-12.5 | -0.661 | 0.0785 | -0.038 | -8.424
-12 | -0.647 | 0.07178 | -0.042 | -9.012
-11.5 | -0.634 | 0.06192 | -0.049 | -10.232
-11 | -0.69 | 0.01983 | -0.071 | -34.828
-10.5 | -0.68 | 0.01369 | -0.076 | -49.672
-10 | -0.646 | 0.01256 | -0.078 | -51.439
-9.5 | -0.607 | 0.0117 | -0.079 | -51.874
-9 | -0.563 | 0.01112 | -0.081 | -50.61
-8.5 | -0.516 | 0.01053 | -0.082 | -48.992
-8 | -0.466 | 0.01009 | -0.084 | -46.156
-7.5 | -0.413 | 0.00966 | -0.085 | -42.718
-7 | -0.357 | 0.00925 | -0.087 | -38.641
-6.5 | -0.3 | 0.00889 | -0.088 | -33.78
-6 | -0.242 | 0.00856 | -0.09 | -28.236
-5.5 | -0.181 | 0.00773 | -0.091 | -23.484
-5 | -0.12 | 0.00821 | -0.093 | -14.654
-4.5 | -0.058 | 0.00795 | -0.094 | -7.255
-4 | 0.005 | 0.00773 | -0.096 | 0.707
-3.5 | 0.069 | 0.00721 | -0.097 | 9.583
-3 | 0.133 | 0.00678 | -0.098 | 19.617
-2.5 | 0.197 | 0.00707 | -0.099 | 27.863
-2 | 0.262 | 0.00691 | -0.101 | 37.888
-1.5 | 0.326 | 0.00436 | -0.102 | 74.754
-1 | 0.39 | 0.00439 | -0.103 | 88.768
-0.5 | 0.454 | 0.00443 | -0.104 | 102.605
0 | 0.514 | 0.0045 | -0.105 | 114.362
0.5 | 0.577 | 0.00456 | -0.107 | 126.713
1 | 0.64 | 0.00461 | -0.108 | 139.058
1.5 | 0.703 | 0.00467 | -0.109 | 150.693
2 | 0.766 | 0.00472 | -0.11 | 162.464
2.5 | 0.829 | 0.00481 | -0.112 | 172.317
3 | 0.891 | 0.00487 | -0.113 | 182.918
3.5 | 0.947 | 0.00497 | -0.114 | 190.704
4 | 1.006 | 0.00509 | -0.115 | 197.762
4.5 | 1.064 | 0.00528 | -0.116 | 201.727
5 | 1.112 | 0.01332 | -0.116 | 83.462
5.5 | 1.167 | 0.01395 | -0.117 | 83.62
6 | 1.219 | 0.01457 | -0.118 | 83.646
6.5 | 1.268 | 0.01518 | -0.119 | 83.537
7 | 1.315 | 0.01582 | -0.121 | 83.137
7.5 | 1.359 | 0.01649 | -0.122 | 82.42
8 | 1.399 | 0.01719 | -0.123 | 81.358
8.5 | 1.434 | 0.01798 | -0.124 | 79.78
9 | 1.465 | 0.01886 | -0.125 | 77.699
9.5 | 1.491 | 0.01971 | -0.126 | 75.652
10 | 1.511 | 0.02066 | -0.127 | 73.142
10.5 | 1.525 | 0.02176 | -0.128 | 70.1
11 | 1.532 | 0.02291 | -0.129 | 66.872
11.5 | 1.525 | 0.02407 | -0.13 | 63.38
12 | 1.51 | 0.02534 | -0.131 | 59.597
12.5 | 1.486 | 0.02672 | -0.131 | 55.618
13 | 1.453 | 0.02816 | -0.132 | 51.603
13.5 | 1.411 | 0.03001 | -0.133 | 47.002
14 | 1.359 | 0.03171 | -0.134 | 42.873
14.5 | 1.299 | 0.03374 | -0.134 | 38.501
15 | 1.225 | 0.03771 | -0.134 | 32.491
15.5 | 0.978 | 0.11455 | -0.079 | 8.534
16 | 0.899 | 0.12556 | -0.071 | 7.16

## 62. Re 3M Mach 0.25 (2)
BIGFOIL.COM POLAR EXPORT
NACA66-517 a=0.8
NACA66-517 a=0.8 |  |  |  | Cl Max: | 1.5064 | at alpha= | 18.5 | deg
XFOIL ncrit=9 |  |  |  | L/D Max: | 185.909 | at alpha= | 3.5 | deg
Re: | 3000000 |  |  | Cd Min: | 0.18416 | at alpha= | -20 | deg
Mach: | 0.25 |  |  | Cl=0 at alpha= | -4.2741 | deg
|  |  |  | @ Cl=0.1, Cd= | 0.0072149
|  |  |  | @ Cl=0.4, Cd= | 0.0044044
|  |  |  | @ Cl=0.6, Cd= | 0.00457
alpha (deg) | Cl | Cd | Cm | Cl/Cd
-20 | -0.3707 | 0.18416 | -0.0716 | -2.0129
-19.5 | -0.3518 | 0.1787 | -0.0756 | -1.9687
-19 | -0.3471 | 0.1691 | -0.0804 | -2.0526
-18.5 | -0.3282 | 0.16373 | -0.0843 | -2.0045
-17 | -0.7162 | 0.06348 | -0.1372 | -11.2823
-16.5 | -0.7556 | 0.05086 | -0.1452 | -14.8565
-16 | -0.7757 | 0.04281 | -0.1488 | -18.1196
-15.5 | -0.8105 | 0.03506 | -0.1494 | -23.1175
-15 | -0.7895 | 0.0326 | -0.1487 | -24.2178
-14.5 | -0.7812 | 0.02945 | -0.1469 | -26.5263
-14 | -0.7657 | 0.027 | -0.1448 | -28.3593
-13.5 | -0.7494 | 0.02474 | -0.1421 | -30.291
-13 | -0.7361 | 0.02236 | -0.1387 | -32.9204
-12.5 | -0.7121 | 0.02066 | -0.1358 | -34.4676
-12 | -0.6911 | 0.01873 | -0.1322 | -36.898
-11.5 | -0.6653 | 0.017 | -0.1288 | -39.1353
-10.5 | -0.5983 | 0.0147 | -0.1227 | -40.7007
-10 | -0.5661 | 0.01355 | -0.1191 | -41.7786
-9.5 | -0.5426 | 0.01227 | -0.1138 | -44.2217
-8.5 | -0.4518 | 0.01094 | -0.1101 | -41.298
-8 | -0.4031 | 0.0104 | -0.1089 | -38.7596
-7.5 | -0.3528 | 0.00992 | -0.1078 | -35.5645
-7 | -0.3007 | 0.00943 | -0.1072 | -31.8876
-6.5 | -0.2468 | 0.00903 | -0.1069 | -27.3311
-6 | -0.1924 | 0.00864 | -0.1067 | -22.2685
-5.5 | -0.1389 | 0.00819 | -0.1063 | -16.9597
-5 | -0.0826 | 0.00794 | -0.1065 | -10.403
-4.5 | -0.0258 | 0.00772 | -0.1068 | -3.342
-4 | 0.0313 | 0.00749 | -0.1072 | 4.1789
-3.5 | 0.0892 | 0.00725 | -0.1078 | 12.3034
-3 | 0.1477 | 0.00706 | -0.1085 | 20.9207
-2.5 | 0.2059 | 0.00684 | -0.1092 | 30.1023
-2 | 0.2582 | 0.00612 | -0.1091 | 42.1895
-1.5 | 0.3093 | 0.00519 | -0.109 | 59.5954
-1 | 0.3627 | 0.00438 | -0.1092 | 82.8082
-0.5 | 0.4238 | 0.00442 | -0.1104 | 95.8824
0 | 0.485 | 0.00451 | -0.1116 | 107.5388
0.5 | 0.5462 | 0.00457 | -0.1128 | 119.5186
1 | 0.6069 | 0.00457 | -0.1139 | 132.8009
1.5 | 0.667 | 0.0046 | -0.1149 | 145
2 | 0.7266 | 0.00469 | -0.1158 | 154.9254
2.5 | 0.7867 | 0.00468 | -0.1167 | 168.0983
3 | 0.8433 | 0.00477 | -0.1169 | 176.7925
3.5 | 0.8998 | 0.00484 | -0.117 | 185.9091
4 | 0.9194 | 0.00548 | -0.1095 | 167.7737
4.5 | 0.8942 | 0.00696 | -0.0935 | 128.477
5 | 0.883 | 0.00871 | -0.0814 | 101.3777
5.5 | 0.8746 | 0.01073 | -0.0706 | 81.5098
6 | 0.8784 | 0.01263 | -0.0625 | 69.5487
6.5 | 0.8867 | 0.01459 | -0.0554 | 60.7745
7 | 0.8992 | 0.01659 | -0.0494 | 54.2013
7.5 | 0.9206 | 0.01834 | -0.0449 | 50.1963
8 | 0.9569 | 0.01947 | -0.0426 | 49.1474
8.5 | 0.9947 | 0.02056 | -0.0405 | 48.3804
9 | 1.032 | 0.02173 | -0.0385 | 47.4919
9.5 | 1.0684 | 0.023 | -0.0364 | 46.4522
10 | 1.1062 | 0.02422 | -0.0345 | 45.673
10.5 | 1.14 | 0.02569 | -0.0322 | 44.3752
11 | 1.1739 | 0.02724 | -0.0301 | 43.0947
11.5 | 1.2091 | 0.02877 | -0.0282 | 42.0264
12 | 1.2422 | 0.03044 | -0.0261 | 40.8081
12.5 | 1.2726 | 0.03237 | -0.0239 | 39.3142
13 | 1.2984 | 0.03471 | -0.0214 | 37.4071
13.5 | 1.3295 | 0.0367 | -0.0195 | 36.2262
14.5 | 1.385 | 0.04146 | -0.0156 | 33.4057
15 | 1.4082 | 0.04431 | -0.0136 | 31.7806
15.5 | 1.4232 | 0.04795 | -0.0113 | 29.6809
16 | 1.4452 | 0.05125 | -0.0102 | 28.199
16.5 | 1.4619 | 0.05511 | -0.0087 | 26.5269
17 | 1.4777 | 0.05924 | -0.0075 | 24.9443
17.5 | 1.4924 | 0.06366 | -0.0066 | 23.4433
18 | 1.5007 | 0.06892 | -0.006 | 21.7745
18.5 | 1.5064 | 0.07476 | -0.006 | 20.1498
19 | 1.5021 | 0.08204 | -0.0067 | 18.3094
19.5 | 1.4901 | 0.09064 | -0.0083 | 16.4398
20 | 1.4839 | 0.09887 | -0.0107 | 15.0086

## 63. Re 3M Mach 0.50 (1)
BIGFOIL.COM POLAR EXPORT
NACA66-517 a=0.8
NACA66-517 a=0.8 |  |  |  | Cl Max: | 1.401 | at alpha= | 7.5 | deg
JavaFoil+Calcfoil stall+Eppler ext transition |  |  |  | L/D Max: | 192.95 | at alpha= | 4 | deg
Re: | 3000000 |  |  | Cd Min: | 0.00463 | at alpha= | -1 | deg
Mach: | 0.5 |  |  | Cl=0 at alpha= | -4.0435 | deg
|  |  |  | @ Cl=0.1, Cd= | 0.0078033
|  |  |  | @ Cl=0.4, Cd= | 0.0059483
|  |  |  | @ Cl=0.6, Cd= | 0.004888
alpha (deg) | Cl | Cd | Cm | Cl/Cd
-20 | -0.898 | 0.16632 | -0.035 | -5.399
-19.5 | -0.871 | 0.16461 | -0.035 | -5.288
-19 | -0.843 | 0.15999 | -0.036 | -5.271
-18.5 | -0.814 | 0.1548 | -0.035 | -5.256
-18 | -0.786 | 0.15046 | -0.036 | -5.222
-17.5 | -0.758 | 0.14427 | -0.036 | -5.253
-17 | -0.73 | 0.14 | -0.037 | -5.216
-16.5 | -0.703 | 0.13551 | -0.038 | -5.185
-16 | -0.673 | 0.12732 | -0.037 | -5.289
-15.5 | -0.645 | 0.12655 | -0.037 | -5.1
-15 | -0.618 | 0.12248 | -0.038 | -5.042
-14.5 | -0.59 | 0.11677 | -0.039 | -5.05
-14 | -0.562 | 0.10995 | -0.039 | -5.11
-13.5 | -0.534 | 0.10892 | -0.04 | -4.901
-13 | -0.505 | 0.10336 | -0.038 | -4.883
-12.5 | -0.477 | 0.09903 | -0.039 | -4.815
-12 | -0.449 | 0.09333 | -0.04 | -4.809
-11.5 | -0.421 | 0.08992 | -0.04 | -4.68
-11 | -0.393 | 0.08641 | -0.041 | -4.545
-10.5 | -0.365 | 0.08342 | -0.041 | -4.371
-10 | -0.336 | 0.08115 | -0.041 | -4.143
-9.5 | -0.308 | 0.07005 | -0.041 | -4.397
-9 | -0.28 | 0.059 | -0.044 | -4.749
-8.5 | -0.252 | 0.05427 | -0.045 | -4.645
-8 | -0.359 | 0.05035 | -0.047 | -7.121
-7.5 | -0.409 | 0.01151 | -0.093 | -35.51
-7 | -0.37 | 0.01059 | -0.095 | -34.885
-6.5 | -0.318 | 0.01035 | -0.097 | -30.722
-6 | -0.26 | 0.00977 | -0.099 | -26.558
-5.5 | -0.197 | 0.00919 | -0.1 | -21.434
-5 | -0.131 | 0.00877 | -0.102 | -14.949
-4.5 | -0.063 | 0.00843 | -0.104 | -7.509
-4 | 0.006 | 0.00814 | -0.105 | 0.741
-3.5 | 0.076 | 0.00788 | -0.107 | 9.699
-3 | 0.148 | 0.00765 | -0.108 | 19.285
-2.5 | 0.219 | 0.007 | -0.11 | 31.305
-2 | 0.293 | 0.00741 | -0.112 | 39.502
-1.5 | 0.365 | 0.00723 | -0.113 | 50.437
-1 | 0.436 | 0.00463 | -0.115 | 94.263
-0.5 | 0.508 | 0.00468 | -0.116 | 108.558
0 | 0.572 | 0.00486 | -0.117 | 117.726
0.5 | 0.642 | 0.00493 | -0.119 | 130.424
1 | 0.713 | 0.005 | -0.12 | 142.648
1.5 | 0.783 | 0.00509 | -0.121 | 153.836
2 | 0.852 | 0.00517 | -0.123 | 164.826
2.5 | 0.922 | 0.00528 | -0.124 | 174.551
3 | 0.992 | 0.00538 | -0.125 | 184.469
3.5 | 1.051 | 0.00551 | -0.127 | 190.769
4 | 1.115 | 0.00578 | -0.128 | 192.95
4.5 | 1.167 | 0.01518 | -0.128 | 76.872
5 | 1.226 | 0.01607 | -0.129 | 76.285
5.5 | 1.281 | 0.01686 | -0.13 | 75.997
6 | 1.329 | 0.01777 | -0.132 | 74.806
6.5 | 1.368 | 0.01889 | -0.133 | 72.438
7 | 1.394 | 0.01992 | -0.134 | 70.004
7.5 | 1.401 | 0.02117 | -0.135 | 66.177
8 | 1.372 | 0.02263 | -0.136 | 60.595
8.5 | 1.251 | 0.02455 | -0.137 | 50.968
9 | 0.727 | 0.06205 | -0.065 | 11.722
9.5 | 0.907 | 0.02664 | -0.14 | 34.043
10 | 0.782 | 0.06621 | -0.067 | 11.81
10.5 | 0.808 | 0.07462 | -0.066 | 10.833
11 | 0.835 | 0.08637 | -0.066 | 9.669
11.5 | 0.863 | 0.09046 | -0.069 | 9.538
12 | 0.89 | 0.09404 | -0.07 | 9.46
12.5 | 0.916 | 0.09818 | -0.07 | 9.333

## 64. Re 3M Mach 0.50 (2)
BIGFOIL.COM POLAR EXPORT
NACA66-517 a=0.8
NACA66-517 a=0.8 |  |  |  | Cl Max: | 1.2227 | at alpha= | 13 | deg
XFOIL ncrit=9 |  |  |  | L/D Max: | 177.853 | at alpha= | 3.5 | deg
Re: | 3000000 |  |  | Cd Min: | 0.19612 | at alpha= | 18 | deg
Mach: | 0.5 |  |  | Cl=0 at alpha= | -4.389 | deg
|  |  |  | @ Cl=0.1, Cd= | 0.0078789
|  |  |  | @ Cl=0.4, Cd= | 0.0049647
|  |  |  | @ Cl=0.6, Cd= | 0.0049998
alpha (deg) | Cl | Cd | Cm | Cl/Cd
-13.5 | -0.1254 | 0.10983 | -0.1367 | -1.1418
-13 | -0.1152 | 0.10229 | -0.1409 | -1.1262
-12.5 | -0.1112 | 0.09403 | -0.1453 | -1.1826
-12 | -0.1196 | 0.08401 | -0.1504 | -1.4236
-11.5 | -0.1392 | 0.07277 | -0.1564 | -1.9129
-11 | -0.1811 | 0.0564 | -0.1664 | -3.211
-10 | -0.2723 | 0.03478 | -0.1755 | -7.8292
-9.5 | -0.3165 | 0.02808 | -0.1716 | -11.2714
-9 | -0.3391 | 0.02353 | -0.1654 | -14.4114
-8.5 | -0.3478 | 0.01962 | -0.1582 | -17.7268
-8 | -0.3339 | 0.01663 | -0.1517 | -20.0782
-7.5 | -0.3001 | 0.01407 | -0.1469 | -21.3291
-7 | -0.2575 | 0.01232 | -0.1426 | -20.901
-6.5 | -0.2207 | 0.0112 | -0.1371 | -19.7054
-6 | -0.1763 | 0.0103 | -0.1328 | -17.1165
-5.5 | -0.125 | 0.0096 | -0.1298 | -13.0208
-5 | -0.073 | 0.00888 | -0.1271 | -8.2207
-4.5 | -0.0137 | 0.00845 | -0.1258 | -1.6213
-4 | 0.048 | 0.00811 | -0.125 | 5.9186
-3.5 | 0.111 | 0.00783 | -0.1247 | 14.1762
-3 | 0.1738 | 0.00755 | -0.1244 | 23.0199
-2.5 | 0.238 | 0.00737 | -0.1245 | 32.2931
-2 | 0.3019 | 0.00717 | -0.1247 | 42.106
-1.5 | 0.3547 | 0.00625 | -0.1235 | 56.752
-1 | 0.4051 | 0.00482 | -0.1223 | 84.0456
-0.5 | 0.474 | 0.00483 | -0.1234 | 98.1366
0 | 0.5436 | 0.00491 | -0.1246 | 110.7128
0.5 | 0.6127 | 0.00502 | -0.1258 | 122.0518
1 | 0.6799 | 0.00506 | -0.1265 | 134.3676
1.5 | 0.7469 | 0.00515 | -0.1271 | 145.0291
2 | 0.8118 | 0.00516 | -0.1273 | 157.3256
2.5 | 0.876 | 0.0052 | -0.1271 | 168.4615
3 | 0.9255 | 0.00526 | -0.1237 | 175.9506
3.5 | 0.9693 | 0.00545 | -0.1191 | 177.8532
4 | 1.0062 | 0.00588 | -0.1133 | 171.1224
4.5 | 0.949 | 0.00852 | -0.0912 | 111.385
5 | 0.9153 | 0.01144 | -0.075 | 80.0087
5.5 | 0.8926 | 0.01456 | -0.062 | 61.3049
6 | 0.8926 | 0.01724 | -0.053 | 51.7749
6.5 | 0.8888 | 0.02034 | -0.0442 | 43.6971
7 | 0.8908 | 0.02348 | -0.0367 | 37.9387
7.5 | 0.9218 | 0.0255 | -0.0327 | 36.149
8 | 0.9626 | 0.02717 | -0.0298 | 35.4288
8.5 | 1.005 | 0.02886 | -0.0271 | 34.8233
9 | 1.044 | 0.03078 | -0.024 | 33.9181
9.5 | 1.0825 | 0.03286 | -0.0209 | 32.9428
10 | 1.1201 | 0.0351 | -0.0177 | 31.9117
10.5 | 1.1475 | 0.03814 | -0.0139 | 30.0865
11 | 1.1753 | 0.04137 | -0.0103 | 28.4095
11.5 | 1.1964 | 0.04526 | -0.0066 | 26.4339
12 | 1.2117 | 0.04983 | -0.003 | 24.3167
12.5 | 1.2208 | 0.05519 | 0.0002 | 22.1199
13 | 1.2227 | 0.06159 | 0.0028 | 19.8522
13.5 | 1.21 | 0.06979 | 0.0045 | 17.3377
14 | 1.1897 | 0.07964 | 0.0041 | 14.9385
14.5 | 1.1644 | 0.09101 | 0.0013 | 12.7942
15 | 1.1342 | 0.10393 | -0.004 | 10.9131
15.5 | 1.1068 | 0.1175 | -0.0112 | 9.4196
16 | 1.0823 | 0.13148 | -0.0198 | 8.2317
16.5 | 1.0611 | 0.14573 | -0.0291 | 7.2813
17 | 1.0386 | 0.16085 | -0.0391 | 6.4569
17.5 | 1.0113 | 0.17743 | -0.0498 | 5.6997
18 | 0.9802 | 0.19612 | -0.0614 | 4.998

## 65. Re 4M Mach 0.00 (1)
BIGFOIL.COM POLAR EXPORT
NACA66-517 a=0.8
NACA66-517 a=0.8 |  |  |  | Cl Max: | 1.587 | at alpha= | 12.5 | deg
JavaFoil+Calcfoil stall+Eppler ext transition |  |  |  | L/D Max: | 198.31 | at alpha= | 3.5 | deg
Re: | 4000000 |  |  | Cd Min: | 0.00359 | at alpha= | -1 | deg
Mach: | 0 |  |  | Cl=0 at alpha= | -4.041 | deg
|  |  |  | @ Cl=0.1, Cd= | 0.0068648
|  |  |  | @ Cl=0.4, Cd= | 0.0036042
|  |  |  | @ Cl=0.6, Cd= | 0.0042256
alpha (deg) | Cl | Cd | Cm | Cl/Cd
-18.5 | -0.737 | 0.14646 | -0.029 | -5.03
-18 | -0.748 | 0.13129 | -0.03 | -5.699
-17.5 | -0.758 | 0.12514 | -0.031 | -6.055
-17 | -0.767 | 0.1171 | -0.033 | -6.546
-16.5 | -0.772 | 0.11017 | -0.034 | -7.01
-16 | -0.774 | 0.10528 | -0.035 | -7.355
-15.5 | -0.778 | 0.09611 | -0.038 | -8.095
-15 | -0.775 | 0.09134 | -0.039 | -8.481
-14.5 | -0.771 | 0.08422 | -0.042 | -9.153
-14 | -0.777 | 0.06845 | -0.048 | -11.35
-13.5 | -0.86 | 0.02057 | -0.064 | -41.778
-13 | -0.85 | 0.01715 | -0.066 | -49.539
-12.5 | -0.827 | 0.0156 | -0.068 | -53.022
-12 | -0.799 | 0.01429 | -0.07 | -55.871
-11.5 | -0.768 | 0.01302 | -0.071 | -59.011
-11 | -0.733 | 0.01214 | -0.073 | -60.367
-10.5 | -0.694 | 0.01143 | -0.074 | -60.71
-10 | -0.653 | 0.01076 | -0.076 | -60.627
-9.5 | -0.608 | 0.01034 | -0.077 | -58.767
-9 | -0.561 | 0.00985 | -0.079 | -56.888
-8.5 | -0.511 | 0.00939 | -0.08 | -54.41
-8 | -0.459 | 0.00908 | -0.082 | -50.575
-7.5 | -0.406 | 0.00874 | -0.083 | -46.42
-7 | -0.351 | 0.00844 | -0.085 | -41.55
-6.5 | -0.295 | 0.00836 | -0.086 | -35.3
-6 | -0.236 | 0.00796 | -0.088 | -29.686
-5.5 | -0.177 | 0.0077 | -0.089 | -22.991
-5 | -0.117 | 0.0075 | -0.09 | -15.582
-4.5 | -0.056 | 0.00731 | -0.091 | -7.654
-4 | 0.005 | 0.00713 | -0.093 | 0.744
-3.5 | 0.067 | 0.00695 | -0.094 | 9.625
-3 | 0.129 | 0.00679 | -0.095 | 18.985
-2.5 | 0.191 | 0.00668 | -0.097 | 28.558
-2 | 0.254 | 0.00655 | -0.098 | 38.753
-1.5 | 0.316 | 0.00381 | -0.099 | 82.935
-1 | 0.378 | 0.00359 | -0.1 | 105.227
-0.5 | 0.44 | 0.00363 | -0.101 | 121.195
0 | 0.499 | 0.00416 | -0.102 | 120.142
0.5 | 0.561 | 0.0042 | -0.104 | 133.653
1 | 0.622 | 0.00424 | -0.105 | 146.747
1.5 | 0.683 | 0.00428 | -0.106 | 159.585
2 | 0.744 | 0.00432 | -0.107 | 172.031
2.5 | 0.805 | 0.0044 | -0.108 | 182.777
3 | 0.865 | 0.00448 | -0.109 | 193.238
3.5 | 0.92 | 0.00464 | -0.111 | 198.31
4 | 0.975 | 0.00567 | -0.111 | 171.865
4.5 | 1.03 | 0.00672 | -0.112 | 153.258
5 | 1.081 | 0.01208 | -0.113 | 89.433
5.5 | 1.135 | 0.01263 | -0.114 | 89.884
6 | 1.187 | 0.01315 | -0.115 | 90.257
6.5 | 1.237 | 0.0137 | -0.116 | 90.308
7 | 1.285 | 0.0142 | -0.117 | 90.483
7.5 | 1.331 | 0.01479 | -0.118 | 89.94
8 | 1.373 | 0.01534 | -0.119 | 89.512
8.5 | 1.413 | 0.01597 | -0.12 | 88.477
9 | 1.45 | 0.01668 | -0.121 | 86.96
9.5 | 1.484 | 0.0174 | -0.122 | 85.269
10 | 1.513 | 0.01818 | -0.123 | 83.237
10.5 | 1.54 | 0.01894 | -0.124 | 81.308
11 | 1.561 | 0.0198 | -0.125 | 78.847
11.5 | 1.575 | 0.02073 | -0.126 | 75.968
12 | 1.583 | 0.02166 | -0.127 | 73.07
12.5 | 1.587 | 0.0226 | -0.128 | 70.215
13 | 1.585 | 0.02371 | -0.129 | 66.861
13.5 | 1.579 | 0.02476 | -0.129 | 63.769
14 | 1.568 | 0.02598 | -0.13 | 60.343
14.5 | 1.553 | 0.02716 | -0.131 | 57.174
15 | 1.533 | 0.02852 | -0.132 | 53.77
15.5 | 1.505 | 0.03033 | -0.132 | 49.609
16 | 1.473 | 0.03156 | -0.133 | 46.66
16.5 | 1.437 | 0.03314 | -0.134 | 43.345
17 | 1.397 | 0.03525 | -0.134 | 39.624
17.5 | 1.353 | 0.03798 | -0.135 | 35.635

## 66. Re 4M Mach 0.00 (2)
BIGFOIL.COM POLAR EXPORT
NACA66-517 a=0.8
NACA66-517 a=0.8 |  |  |  | Cl Max: | 1.6341 | at alpha= | 20 | deg
XFOIL ncrit=9 |  |  |  | L/D Max: | 193.877 | at alpha= | 3 | deg
Re: | 4000000 |  |  | Cd Min: | 0.06461 | at alpha= | 20 | deg
Mach: | 0 |  |  | Cl=0 at alpha= | -4.2456 | deg
|  |  |  | @ Cl=0.1, Cd= | 0.0066057
|  |  |  | @ Cl=0.4, Cd= | 0.0040117
|  |  |  | @ Cl=0.6, Cd= | 0.0040962
alpha (deg) | Cl | Cd | Cm | Cl/Cd
-20 | -1.1901 | 0.03647 | -0.1322 | -32.6323
-19.5 | -1.1769 | 0.03339 | -0.1322 | -35.2471
-19 | -1.162 | 0.03071 | -0.1316 | -37.8378
-18.5 | -1.1473 | 0.02823 | -0.1305 | -40.6412
-18 | -1.1173 | 0.0268 | -0.1301 | -41.6903
-17.5 | -1.0956 | 0.02497 | -0.1288 | -43.8767
-17 | -1.0732 | 0.02329 | -0.1273 | -46.0799
-16.5 | -1.0472 | 0.02179 | -0.1259 | -48.0587
-16 | -1.0075 | 0.02114 | -0.1254 | -47.6585
-15.5 | -0.984 | 0.01964 | -0.1233 | -50.1018
-15 | -0.9713 | 0.01757 | -0.1198 | -55.2817
-14.5 | -0.9447 | 0.01633 | -0.1174 | -57.8506
-14 | -0.9148 | 0.01528 | -0.1152 | -59.8691
-13.5 | -0.8769 | 0.01466 | -0.1138 | -59.8158
-13 | -0.8414 | 0.01396 | -0.1119 | -60.2722
-12.5 | -0.8057 | 0.0133 | -0.1098 | -60.5789
-12 | -0.7706 | 0.01269 | -0.1074 | -60.725
-11.5 | -0.7349 | 0.01222 | -0.1047 | -60.1391
-11 | -0.6946 | 0.0118 | -0.1028 | -58.8644
-10.5 | -0.6493 | 0.01137 | -0.1019 | -57.1064
-10 | -0.6013 | 0.011 | -0.1013 | -54.6636
-9.5 | -0.5524 | 0.0106 | -0.1009 | -52.1132
-9 | -0.5095 | 0.00981 | -0.0995 | -51.9368
-8 | -0.4101 | 0.00889 | -0.0989 | -46.1305
-7.5 | -0.3572 | 0.00856 | -0.0991 | -41.729
-7 | -0.3037 | 0.00826 | -0.0994 | -36.7676
-6.5 | -0.2495 | 0.008 | -0.0998 | -31.1875
-6 | -0.1947 | 0.00779 | -0.1003 | -24.9936
-5.5 | -0.1406 | 0.00752 | -0.1007 | -18.6968
-5 | -0.0852 | 0.00725 | -0.1012 | -11.7517
-4.5 | -0.0289 | 0.00704 | -0.102 | -4.1051
-4 | 0.0279 | 0.00686 | -0.1028 | 4.0671
-3.5 | 0.0842 | 0.00665 | -0.1036 | 12.6617
-3 | 0.1412 | 0.00649 | -0.1045 | 21.7565
-2.5 | 0.1977 | 0.00631 | -0.1052 | 31.3312
-2 | 0.2504 | 0.00577 | -0.1055 | 43.3969
-1.5 | 0.3025 | 0.00514 | -0.1058 | 58.8521
-1 | 0.3536 | 0.00418 | -0.1061 | 84.5933
-0.5 | 0.4115 | 0.00397 | -0.1072 | 103.6524
0 | 0.471 | 0.00396 | -0.1085 | 118.9394
0.5 | 0.5299 | 0.00399 | -0.1096 | 132.807
1 | 0.5876 | 0.00409 | -0.1106 | 143.6675
1.5 | 0.6472 | 0.00412 | -0.1119 | 157.0874
2 | 0.7061 | 0.00412 | -0.1131 | 171.3835
2.5 | 0.7626 | 0.00419 | -0.1138 | 182.0048
3 | 0.8201 | 0.00423 | -0.1147 | 193.8771
3.5 | 0.8647 | 0.00463 | -0.113 | 186.7603
4 | 0.8577 | 0.00592 | -0.1007 | 144.8818
4.5 | 0.8562 | 0.00706 | -0.09 | 121.2748
5 | 0.851 | 0.00863 | -0.0793 | 98.6095
5.5 | 0.8558 | 0.0102 | -0.0711 | 83.902
6.5 | 0.8845 | 0.01317 | -0.0589 | 67.1602
7 | 0.9057 | 0.01459 | -0.0542 | 62.0768
7.5 | 0.9363 | 0.01571 | -0.0512 | 59.599
8 | 0.9722 | 0.01664 | -0.0491 | 58.4255
8.5 | 1.0106 | 0.01748 | -0.0475 | 57.8146
9 | 1.0462 | 0.01847 | -0.0455 | 56.6432
9.5 | 1.0838 | 0.01939 | -0.0439 | 55.8948
10 | 1.1201 | 0.02039 | -0.0422 | 54.9338
10.5 | 1.1535 | 0.0216 | -0.0402 | 53.4028
11 | 1.1902 | 0.02265 | -0.0387 | 52.5475
11.5 | 1.2246 | 0.02385 | -0.037 | 51.3459
12 | 1.2586 | 0.02511 | -0.0354 | 50.1235
12.5 | 1.2869 | 0.02676 | -0.0332 | 48.0904
13 | 1.3212 | 0.02805 | -0.0319 | 47.1016
13.5 | 1.3525 | 0.02958 | -0.0303 | 45.7235
14 | 1.3837 | 0.03112 | -0.0288 | 44.4634
15 | 1.4389 | 0.03487 | -0.0255 | 41.2647
15.5 | 1.4618 | 0.03715 | -0.0236 | 39.3486
16 | 1.4884 | 0.03915 | -0.0222 | 38.0179
17 | 1.5414 | 0.04363 | -0.0205 | 35.3289
17.5 | 1.5643 | 0.04618 | -0.0193 | 33.874
18 | 1.5847 | 0.04903 | -0.0182 | 32.321
18.5 | 1.6014 | 0.05231 | -0.0171 | 30.6136
19 | 1.6142 | 0.05605 | -0.016 | 28.7993
19.5 | 1.6219 | 0.0605 | -0.0151 | 26.8083
20 | 1.6341 | 0.06461 | -0.0147 | 25.2918

## 67. Re 4M Mach 0.10 (1)
BIGFOIL.COM POLAR EXPORT
NACA66-517 a=0.8
NACA66-517 a=0.8 |  |  |  | Cl Max: | 1.577 | at alpha= | 12.5 | deg
JavaFoil+Calcfoil stall+Eppler ext transition |  |  |  | L/D Max: | 198.838 | at alpha= | 3.5 | deg
Re: | 4000000 |  |  | Cd Min: | 0.00361 | at alpha= | -1 | deg
Mach: | 0.1 |  |  | Cl=0 at alpha= | -4.041 | deg
|  |  |  | @ Cl=0.1, Cd= | 0.0068874
|  |  |  | @ Cl=0.4, Cd= | 0.0037745
|  |  |  | @ Cl=0.6, Cd= | 0.0042298
alpha (deg) | Cl | Cd | Cm | Cl/Cd
-18 | -0.715 | 0.14035 | -0.029 | -5.094
-17.5 | -0.728 | 0.12633 | -0.03 | -5.762
-17 | -0.738 | 0.11981 | -0.031 | -6.163
-16.5 | -0.748 | 0.11266 | -0.033 | -6.641
-16 | -0.753 | 0.10764 | -0.034 | -6.995
-15.5 | -0.757 | 0.10131 | -0.036 | -7.469
-15 | -0.76 | 0.09215 | -0.039 | -8.251
-14.5 | -0.762 | 0.0827 | -0.043 | -9.215
-14 | -0.752 | 0.08083 | -0.042 | -9.297
-13.5 | -0.78 | 0.05078 | -0.055 | -15.352
-13 | -0.84 | 0.01844 | -0.066 | -45.552
-12.5 | -0.822 | 0.016 | -0.068 | -51.372
-12 | -0.794 | 0.01469 | -0.07 | -54.076
-11.5 | -0.765 | 0.01336 | -0.072 | -57.254
-11 | -0.731 | 0.01234 | -0.073 | -59.259
-10.5 | -0.694 | 0.01161 | -0.075 | -59.756
-10 | -0.653 | 0.01085 | -0.076 | -60.153
-9.5 | -0.608 | 0.01043 | -0.078 | -58.308
-9 | -0.562 | 0.00988 | -0.079 | -56.828
-8.5 | -0.512 | 0.00944 | -0.081 | -54.278
-8 | -0.461 | 0.00915 | -0.082 | -50.324
-7.5 | -0.407 | 0.00882 | -0.084 | -46.14
-7 | -0.352 | 0.00847 | -0.085 | -41.565
-6.5 | -0.295 | 0.00762 | -0.087 | -38.759
-6 | -0.237 | 0.00806 | -0.088 | -29.457
-5.5 | -0.178 | 0.0077 | -0.089 | -23.093
-5 | -0.117 | 0.00746 | -0.091 | -15.719
-4.5 | -0.056 | 0.00729 | -0.092 | -7.711
-4 | 0.005 | 0.0071 | -0.093 | 0.75
-3.5 | 0.067 | 0.00693 | -0.095 | 9.712
-3 | 0.129 | 0.00685 | -0.096 | 18.911
-2.5 | 0.192 | 0.00672 | -0.097 | 28.54
-2 | 0.255 | 0.00623 | -0.098 | 40.917
-1.5 | 0.317 | 0.0038 | -0.099 | 83.466
-1 | 0.38 | 0.00361 | -0.101 | 105.116
-0.5 | 0.442 | 0.00412 | -0.102 | 107.346
0 | 0.502 | 0.00416 | -0.103 | 120.718
0.5 | 0.563 | 0.0042 | -0.104 | 133.984
1 | 0.625 | 0.00425 | -0.105 | 147.085
1.5 | 0.686 | 0.0043 | -0.106 | 159.504
2 | 0.747 | 0.00436 | -0.108 | 171.621
2.5 | 0.809 | 0.0044 | -0.109 | 183.803
3 | 0.869 | 0.00451 | -0.11 | 192.755
3.5 | 0.924 | 0.00465 | -0.111 | 198.838
4 | 0.98 | 0.00576 | -0.112 | 170.096
4.5 | 1.035 | 0.00677 | -0.113 | 152.751
5 | 1.086 | 0.01218 | -0.113 | 89.156
5.5 | 1.14 | 0.01271 | -0.114 | 89.679
6 | 1.192 | 0.01325 | -0.115 | 89.953
6.5 | 1.242 | 0.0138 | -0.117 | 90.003
7 | 1.29 | 0.01431 | -0.118 | 90.135
7.5 | 1.335 | 0.01491 | -0.119 | 89.53
8 | 1.378 | 0.01551 | -0.12 | 88.845
8.5 | 1.417 | 0.01618 | -0.121 | 87.579
9 | 1.453 | 0.01686 | -0.122 | 86.198
9.5 | 1.486 | 0.01758 | -0.123 | 84.543
10 | 1.515 | 0.01838 | -0.124 | 82.41
10.5 | 1.539 | 0.01917 | -0.125 | 80.3
11 | 1.559 | 0.02009 | -0.126 | 77.635
11.5 | 1.57 | 0.021 | -0.127 | 74.772
12 | 1.576 | 0.02197 | -0.127 | 71.733
12.5 | 1.577 | 0.02294 | -0.128 | 68.737
13 | 1.572 | 0.02411 | -0.129 | 65.186
13.5 | 1.562 | 0.02513 | -0.13 | 62.149
14 | 1.547 | 0.02651 | -0.131 | 58.344
14.5 | 1.527 | 0.02778 | -0.132 | 54.972
15 | 1.503 | 0.02918 | -0.132 | 51.508
15.5 | 1.469 | 0.03101 | -0.133 | 47.364
16 | 1.431 | 0.03237 | -0.134 | 44.209
16.5 | 1.389 | 0.03431 | -0.134 | 40.471
17 | 1.343 | 0.03646 | -0.135 | 36.833
17.5 | 1.293 | 0.04001 | -0.135 | 32.31

## 68. Re 4M Mach 0.10 (2)
BIGFOIL.COM POLAR EXPORT
NACA66-517 a=0.8
NACA66-517 a=0.8 |  |  |  | Cl Max: | 1.6292 | at alpha= | 20 | deg
XFOIL ncrit=9 |  |  |  | L/D Max: | 194.071 | at alpha= | 3 | deg
Re: | 4000000 |  |  | Cd Min: | 0.06735 | at alpha= | 20 | deg
Mach: | 0.1 |  |  | Cl=0 at alpha= | -4.2478 | deg
|  |  |  | @ Cl=0.1, Cd= | 0.0066207
|  |  |  | @ Cl=0.4, Cd= | 0.0040326
|  |  |  | @ Cl=0.6, Cd= | 0.0041045
alpha (deg) | Cl | Cd | Cm | Cl/Cd
-20 | -1.1652 | 0.0403 | -0.1352 | -28.9132
-19.5 | -1.1557 | 0.03653 | -0.1357 | -31.637
-19 | -1.1435 | 0.03333 | -0.1355 | -34.3084
-18.5 | -1.1321 | 0.03036 | -0.1346 | -37.2892
-18 | -1.1024 | 0.02876 | -0.1342 | -38.331
-17.5 | -1.082 | 0.02669 | -0.133 | -40.5395
-17 | -1.0626 | 0.0247 | -0.1314 | -43.0202
-16.5 | -1.0392 | 0.02295 | -0.1298 | -45.281
-16 | -0.9989 | 0.02226 | -0.1293 | -44.8742
-15.5 | -0.9761 | 0.02065 | -0.1271 | -47.2688
-15 | -0.961 | 0.01862 | -0.124 | -51.6112
-14.5 | -0.9392 | 0.01706 | -0.1211 | -55.0528
-14 | -0.9111 | 0.01586 | -0.1185 | -57.4464
-13.5 | -0.8739 | 0.01514 | -0.1169 | -57.7213
-13 | -0.8385 | 0.01438 | -0.1149 | -58.3102
-12.5 | -0.8025 | 0.01367 | -0.1129 | -58.7052
-12 | -0.7672 | 0.01299 | -0.1104 | -59.0608
-11.5 | -0.7309 | 0.01245 | -0.1079 | -58.7068
-11 | -0.6947 | 0.01199 | -0.105 | -57.9399
-10.5 | -0.6504 | 0.01153 | -0.1037 | -56.4094
-10 | -0.6028 | 0.01113 | -0.103 | -54.1599
-9.5 | -0.5539 | 0.01072 | -0.1024 | -51.6698
-9 | -0.5102 | 0.00997 | -0.101 | -51.1735
-8 | -0.4117 | 0.00896 | -0.1 | -45.9487
-7.5 | -0.3586 | 0.00861 | -0.1001 | -41.6492
-7 | -0.3049 | 0.0083 | -0.1003 | -36.7349
-6.5 | -0.2506 | 0.00804 | -0.1006 | -31.1692
-6 | -0.1955 | 0.00782 | -0.1011 | -25
-5.5 | -0.1408 | 0.00756 | -0.1014 | -18.6243
-5 | -0.0853 | 0.00727 | -0.102 | -11.7331
-4.5 | -0.0288 | 0.00705 | -0.1027 | -4.0851
-4 | 0.0283 | 0.00688 | -0.1035 | 4.1134
-3.5 | 0.085 | 0.00666 | -0.1042 | 12.7628
-3 | 0.1422 | 0.00651 | -0.1051 | 21.8433
-2.5 | 0.199 | 0.00633 | -0.1059 | 31.4376
-2 | 0.2522 | 0.00582 | -0.1061 | 43.3333
-1.5 | 0.3044 | 0.00517 | -0.1064 | 58.8781
-1 | 0.3558 | 0.0042 | -0.1067 | 84.7143
-0.5 | 0.4139 | 0.00398 | -0.1078 | 103.995
0 | 0.4737 | 0.00397 | -0.1091 | 119.3199
0.5 | 0.5329 | 0.004 | -0.1102 | 133.225
1 | 0.591 | 0.0041 | -0.1112 | 144.1463
1.5 | 0.6509 | 0.00413 | -0.1125 | 157.6029
2 | 0.7101 | 0.00414 | -0.1137 | 171.5217
2.5 | 0.767 | 0.0042 | -0.1144 | 182.619
3 | 0.8248 | 0.00425 | -0.1153 | 194.0706
3.5 | 0.8696 | 0.00463 | -0.1136 | 187.8186
4 | 0.8589 | 0.00594 | -0.1004 | 144.596
4.5 | 0.8572 | 0.00712 | -0.0896 | 120.3933
5 | 0.852 | 0.00872 | -0.079 | 97.7064
5.5 | 0.8558 | 0.01034 | -0.0705 | 82.766
6.5 | 0.884 | 0.01338 | -0.0582 | 66.0688
7 | 0.9043 | 0.01487 | -0.0534 | 60.8137
7.5 | 0.9362 | 0.01596 | -0.0505 | 58.6591
8 | 0.972 | 0.01692 | -0.0483 | 57.4468
8.5 | 1.0112 | 0.01776 | -0.0467 | 56.9369
9 | 1.0464 | 0.01881 | -0.0446 | 55.63
9.5 | 1.0848 | 0.01971 | -0.0431 | 55.0381
10 | 1.1202 | 0.02081 | -0.0412 | 53.8299
10.5 | 1.155 | 0.02198 | -0.0393 | 52.5478
11 | 1.1907 | 0.02313 | -0.0377 | 51.4786
11.5 | 1.2261 | 0.02431 | -0.036 | 50.436
12 | 1.2588 | 0.02571 | -0.0342 | 48.9615
12.5 | 1.2889 | 0.02729 | -0.0321 | 47.2298
13 | 1.3219 | 0.02873 | -0.0306 | 46.0111
13.5 | 1.3545 | 0.03023 | -0.0291 | 44.8065
14 | 1.3841 | 0.03195 | -0.0274 | 43.3208
14.5 | 1.414 | 0.03372 | -0.0258 | 41.9336
15 | 1.4376 | 0.03598 | -0.0238 | 39.9555
15.5 | 1.4636 | 0.03811 | -0.0221 | 38.4046
16 | 1.4897 | 0.04025 | -0.0206 | 37.0112
16.5 | 1.5196 | 0.04233 | -0.0201 | 35.8989
17 | 1.542 | 0.04495 | -0.0187 | 34.3048
17.5 | 1.5625 | 0.04783 | -0.0174 | 32.6678
18 | 1.5823 | 0.05087 | -0.0162 | 31.1048
18.5 | 1.5988 | 0.05428 | -0.0151 | 29.4547
19 | 1.6053 | 0.05886 | -0.0139 | 27.2732
19.5 | 1.619 | 0.06285 | -0.0133 | 25.7597
20 | 1.6292 | 0.06735 | -0.013 | 24.1901

## 69. Re 4M Mach 0.25 (1)
BIGFOIL.COM POLAR EXPORT
NACA66-517 a=0.8
NACA66-517 a=0.8 |  |  |  | Cl Max: | 1.533 | at alpha= | 11 | deg
JavaFoil+Calcfoil stall+Eppler ext transition |  |  |  | L/D Max: | 199.383 | at alpha= | 3.5 | deg
Re: | 4000000 |  |  | Cd Min: | 0.00411 | at alpha= | -1.5 | deg
Mach: | 0.25 |  |  | Cl=0 at alpha= | -4.0397 | deg
|  |  |  | @ Cl=0.1, Cd= | 0.0070225
|  |  |  | @ Cl=0.4, Cd= | 0.0041347
|  |  |  | @ Cl=0.6, Cd= | 0.0042844
alpha (deg) | Cl | Cd | Cm | Cl/Cd
-16.5 | -0.544 | 0.13743 | -0.03 | -3.962
-16 | -0.579 | 0.12576 | -0.031 | -4.603
-15.5 | -0.608 | 0.10959 | -0.031 | -5.551
-15 | -0.633 | 0.10431 | -0.033 | -6.068
-14.5 | -0.652 | 0.09792 | -0.034 | -6.655
-14 | -0.665 | 0.09228 | -0.036 | -7.202
-13.5 | -0.671 | 0.08753 | -0.036 | -7.665
-13 | -0.673 | 0.08097 | -0.039 | -8.307
-12.5 | -0.664 | 0.07573 | -0.041 | -8.767
-12 | -0.654 | 0.06622 | -0.047 | -9.876
-11.5 | -0.738 | 0.01531 | -0.073 | -48.197
-11 | -0.712 | 0.01408 | -0.074 | -50.572
-10.5 | -0.684 | 0.01262 | -0.076 | -54.174
-10 | -0.648 | 0.01179 | -0.078 | -55.007
-9.5 | -0.608 | 0.01102 | -0.08 | -55.234
-9 | -0.564 | 0.01046 | -0.081 | -53.944
-8.5 | -0.517 | 0.00989 | -0.083 | -52.295
-8 | -0.467 | 0.00951 | -0.084 | -49.045
-7.5 | -0.414 | 0.00911 | -0.086 | -45.409
-7 | -0.358 | 0.00874 | -0.087 | -40.985
-6.5 | -0.301 | 0.0084 | -0.089 | -35.837
-6 | -0.242 | 0.00756 | -0.09 | -32.03
-5.5 | -0.182 | 0.00797 | -0.092 | -22.855
-5 | -0.12 | 0.00771 | -0.093 | -15.614
-4.5 | -0.058 | 0.00745 | -0.094 | -7.744
-4 | 0.005 | 0.00729 | -0.096 | 0.75
-3.5 | 0.069 | 0.0071 | -0.097 | 9.723
-3 | 0.133 | 0.00694 | -0.098 | 19.164
-2.5 | 0.197 | 0.00649 | -0.099 | 30.361
-2 | 0.262 | 0.00609 | -0.101 | 43.03
-1.5 | 0.326 | 0.00411 | -0.102 | 79.325
-1 | 0.39 | 0.00413 | -0.103 | 94.353
-0.5 | 0.454 | 0.00416 | -0.104 | 109.273
0 | 0.515 | 0.00422 | -0.106 | 122.074
0.5 | 0.578 | 0.00426 | -0.107 | 135.753
1 | 0.641 | 0.00433 | -0.108 | 148.243
1.5 | 0.704 | 0.00437 | -0.109 | 161.066
2 | 0.767 | 0.00444 | -0.11 | 172.86
2.5 | 0.83 | 0.00449 | -0.112 | 184.935
3 | 0.892 | 0.00462 | -0.113 | 193.363
3.5 | 0.948 | 0.00475 | -0.114 | 199.383
4 | 1.004 | 0.00619 | -0.115 | 162.29
4.5 | 1.061 | 0.0071 | -0.116 | 149.321
5 | 1.113 | 0.01267 | -0.116 | 87.788
5.5 | 1.168 | 0.01328 | -0.117 | 87.946
6 | 1.22 | 0.01384 | -0.119 | 88.122
6.5 | 1.27 | 0.01444 | -0.12 | 87.91
7 | 1.317 | 0.01505 | -0.121 | 87.498
7.5 | 1.36 | 0.01567 | -0.122 | 86.78
8 | 1.4 | 0.01638 | -0.123 | 85.465
8.5 | 1.436 | 0.01711 | -0.124 | 83.9
9 | 1.467 | 0.01794 | -0.125 | 81.748
9.5 | 1.492 | 0.01873 | -0.126 | 79.698
10 | 1.513 | 0.01962 | -0.127 | 77.08
10.5 | 1.527 | 0.02065 | -0.128 | 73.922
11 | 1.533 | 0.02177 | -0.129 | 70.428
11.5 | 1.527 | 0.02287 | -0.13 | 66.772
12 | 1.512 | 0.02404 | -0.131 | 62.885
12.5 | 1.488 | 0.02533 | -0.132 | 58.74
13 | 1.455 | 0.02673 | -0.132 | 54.412
13.5 | 1.412 | 0.02834 | -0.133 | 49.843
14 | 1.362 | 0.03003 | -0.134 | 45.343
14.5 | 1.303 | 0.03175 | -0.135 | 41.038
15 | 1.234 | 0.03435 | -0.135 | 35.936
15.5 | 1.121 | 0.04654 | -0.13 | 24.079
16 | 0.904 | 0.12043 | -0.08 | 7.506

## 70. Re 4M Mach 0.25 (2)
BIGFOIL.COM POLAR EXPORT
NACA66-517 a=0.8
NACA66-517 a=0.8 |  |  |  | Cl Max: | 1.5696 | at alpha= | 19.5 | deg
XFOIL ncrit=9 |  |  |  | L/D Max: | 196.282 | at alpha= | 3 | deg
Re: | 4000000 |  |  | Cd Min: | 0.08789 | at alpha= | 20 | deg
Mach: | 0.25 |  |  | Cl=0 at alpha= | -4.2624 | deg
|  |  |  | @ Cl=0.1, Cd= | 0.0067402
|  |  |  | @ Cl=0.4, Cd= | 0.0041751
|  |  |  | @ Cl=0.6, Cd= | 0.004156
alpha (deg) | Cl | Cd | Cm | Cl/Cd
-18.5 | -0.7796 | 0.07834 | -0.1277 | -9.9515
-18 | -0.7959 | 0.06761 | -0.1349 | -11.7719
-17.5 | -0.8136 | 0.0574 | -0.1418 | -14.1742
-17 | -0.8674 | 0.04478 | -0.1486 | -19.3703
-16.5 | -0.9028 | 0.03652 | -0.1502 | -24.7207
-16 | -0.8649 | 0.03493 | -0.1499 | -24.761
-15.5 | -0.8883 | 0.02939 | -0.1478 | -30.2246
-15 | -0.8573 | 0.02772 | -0.1465 | -30.9271
-14.5 | -0.8634 | 0.02398 | -0.1428 | -36.005
-14 | -0.8617 | 0.02089 | -0.1386 | -41.2494
-13.5 | -0.8367 | 0.0192 | -0.1356 | -43.5781
-13 | -0.8068 | 0.01786 | -0.1327 | -45.1736
-12.5 | -0.7713 | 0.01682 | -0.1303 | -45.8561
-12 | -0.7412 | 0.01553 | -0.1271 | -47.727
-11.5 | -0.7066 | 0.01448 | -0.1241 | -48.7983
-11 | -0.6721 | 0.01351 | -0.1209 | -49.7483
-10.5 | -0.6378 | 0.01266 | -0.1174 | -50.3791
-10 | -0.6026 | 0.01201 | -0.1136 | -50.1749
-9.5 | -0.5573 | 0.01149 | -0.1116 | -48.503
-9 | -0.5099 | 0.01095 | -0.11 | -46.5662
-8.5 | -0.4666 | 0.01007 | -0.1078 | -46.3357
-8 | -0.418 | 0.00941 | -0.1065 | -44.4208
-7.5 | -0.3651 | 0.00897 | -0.1059 | -40.7023
-7 | -0.3108 | 0.0086 | -0.1056 | -36.1395
-6.5 | -0.2557 | 0.00828 | -0.1054 | -30.8816
-6 | -0.1995 | 0.00801 | -0.1055 | -24.9064
-5.5 | -0.142 | 0.00774 | -0.1059 | -18.3463
-5 | -0.0857 | 0.0074 | -0.106 | -11.5811
-4.5 | -0.0278 | 0.00716 | -0.1065 | -3.8827
-4 | 0.0307 | 0.00696 | -0.1072 | 4.4109
-3.5 | 0.0891 | 0.00677 | -0.1078 | 13.161
-3 | 0.1477 | 0.00661 | -0.1086 | 22.3449
-2.5 | 0.2062 | 0.00645 | -0.1093 | 31.969
-2 | 0.2616 | 0.00604 | -0.1096 | 43.3113
-1.5 | 0.3151 | 0.00532 | -0.1098 | 59.2293
-1 | 0.3678 | 0.00435 | -0.1101 | 84.5517
-0.5 | 0.4267 | 0.00403 | -0.111 | 105.8809
0 | 0.4884 | 0.00403 | -0.1123 | 121.1911
0.5 | 0.5492 | 0.00408 | -0.1134 | 134.6078
1 | 0.6094 | 0.00417 | -0.1144 | 146.1391
1.5 | 0.6711 | 0.0042 | -0.1157 | 159.7857
2 | 0.7322 | 0.00423 | -0.1169 | 173.0969
2.5 | 0.7906 | 0.00429 | -0.1175 | 184.289
3 | 0.8499 | 0.00433 | -0.1183 | 196.2818
3.5 | 0.8974 | 0.00463 | -0.1166 | 193.8229
4 | 0.8703 | 0.00606 | -0.0997 | 143.6139
4.5 | 0.8645 | 0.00747 | -0.0881 | 115.7296
5 | 0.8568 | 0.00926 | -0.0769 | 92.527
5.5 | 0.859 | 0.01106 | -0.0681 | 77.6673
6.5 | 0.8812 | 0.0146 | -0.0546 | 60.3562
7 | 0.9006 | 0.01629 | -0.0495 | 55.2855
7.5 | 0.9344 | 0.01746 | -0.0467 | 53.5166
8 | 0.9728 | 0.01847 | -0.0446 | 52.6692
8.5 | 1.0114 | 0.01952 | -0.0426 | 51.8135
9.5 | 1.0876 | 0.02173 | -0.0386 | 50.0506
10 | 1.1234 | 0.02303 | -0.0364 | 48.7799
10.5 | 1.1603 | 0.02431 | -0.0344 | 47.7293
11 | 1.1968 | 0.02566 | -0.0325 | 46.6407
11.5 | 1.2317 | 0.02715 | -0.0304 | 45.3665
12 | 1.2623 | 0.02894 | -0.0279 | 43.6178
13 | 1.329 | 0.03237 | -0.024 | 41.0565
13.5 | 1.3596 | 0.03437 | -0.0219 | 39.5578
14 | 1.3899 | 0.03642 | -0.0199 | 38.1631
14.5 | 1.4107 | 0.03928 | -0.0173 | 35.914
15 | 1.4371 | 0.04183 | -0.0153 | 34.3557
15.5 | 1.4636 | 0.04443 | -0.0136 | 32.9417
16 | 1.4875 | 0.04734 | -0.0118 | 31.4216
16.5 | 1.5089 | 0.05041 | -0.01 | 29.9326
17 | 1.5292 | 0.05407 | -0.009 | 28.2819
17.5 | 1.5403 | 0.05857 | -0.0075 | 26.2984
18 | 1.5482 | 0.06364 | -0.0064 | 24.3275
18.5 | 1.5564 | 0.0689 | -0.0058 | 22.5893
19 | 1.5648 | 0.07438 | -0.0058 | 21.0379
19.5 | 1.5696 | 0.0805 | -0.0062 | 19.4981
20 | 1.5658 | 0.08789 | -0.0074 | 17.8155

## 71. Re 4M Mach 0.50 (1)
BIGFOIL.COM POLAR EXPORT
NACA66-517 a=0.8
NACA66-517 a=0.8 |  |  |  | Cl Max: | 1.402 | at alpha= | 7.5 | deg
JavaFoil+Calcfoil stall+Eppler ext transition |  |  |  | L/D Max: | 197.625 | at alpha= | 3.5 | deg
Re: | 4000000 |  |  | Cd Min: | 0.00435 | at alpha= | -1 | deg
Mach: | 0.5 |  |  | Cl=0 at alpha= | -4.0435 | deg
|  |  |  | @ Cl=0.1, Cd= | 0.007243
|  |  |  | @ Cl=0.4, Cd= | 0.0056075
|  |  |  | @ Cl=0.6, Cd= | 0.0045509
alpha (deg) | Cl | Cd | Cm | Cl/Cd
-20 | -0.899 | 0.16113 | -0.035 | -5.576
-19.5 | -0.871 | 0.15973 | -0.036 | -5.452
-19 | -0.844 | 0.15423 | -0.037 | -5.473
-18.5 | -0.814 | 0.14794 | -0.036 | -5.504
-18 | -0.786 | 0.14453 | -0.036 | -5.439
-17.5 | -0.758 | 0.1415 | -0.037 | -5.358
-17 | -0.731 | 0.13731 | -0.037 | -5.321
-16.5 | -0.703 | 0.13239 | -0.038 | -5.311
-16 | -0.674 | 0.12435 | -0.037 | -5.417
-15.5 | -0.646 | 0.12167 | -0.038 | -5.306
-15 | -0.618 | 0.11762 | -0.038 | -5.253
-14.5 | -0.59 | 0.11406 | -0.039 | -5.173
-14 | -0.562 | 0.10754 | -0.04 | -5.227
-13.5 | -0.534 | 0.10533 | -0.04 | -5.069
-13 | -0.505 | 0.09751 | -0.039 | -5.181
-12.5 | -0.477 | 0.08784 | -0.04 | -5.436
-12 | -0.449 | 0.07982 | -0.041 | -5.631
-11.5 | -0.421 | 0.07399 | -0.042 | -5.696
-11 | -0.393 | 0.06956 | -0.043 | -5.655
-10.5 | -0.365 | 0.06473 | -0.044 | -5.645
-10 | -0.336 | 0.07888 | -0.042 | -4.264
-9.5 | -0.308 | 0.06747 | -0.042 | -4.567
-9 | -0.28 | 0.05791 | -0.044 | -4.839
-8.5 | -0.252 | 0.05288 | -0.047 | -4.775
-8 | -0.359 | 0.04896 | -0.049 | -7.336
-7.5 | -0.411 | 0.01111 | -0.094 | -37.028
-7 | -0.371 | 0.01038 | -0.096 | -35.699
-6.5 | -0.319 | 0.00941 | -0.098 | -33.872
-6 | -0.26 | 0.00884 | -0.099 | -29.419
-5.5 | -0.197 | 0.00866 | -0.101 | -22.782
-5 | -0.131 | 0.00828 | -0.102 | -15.875
-4.5 | -0.063 | 0.00799 | -0.104 | -7.943
-4 | 0.006 | 0.00771 | -0.106 | 0.783
-3.5 | 0.077 | 0.00746 | -0.107 | 10.265
-3 | 0.148 | 0.00679 | -0.109 | 21.772
-2.5 | 0.22 | 0.00715 | -0.111 | 30.784
-2 | 0.293 | 0.00701 | -0.112 | 41.775
-1.5 | 0.365 | 0.00683 | -0.113 | 53.373
-1 | 0.436 | 0.00435 | -0.115 | 100.263
-0.5 | 0.508 | 0.0044 | -0.116 | 115.455
0 | 0.573 | 0.00452 | -0.117 | 126.754
0.5 | 0.643 | 0.0046 | -0.119 | 139.741
1 | 0.713 | 0.00466 | -0.12 | 152.982
1.5 | 0.784 | 0.00474 | -0.122 | 165.384
2 | 0.854 | 0.00481 | -0.123 | 177.285
2.5 | 0.923 | 0.00491 | -0.124 | 187.946
3 | 0.993 | 0.00509 | -0.126 | 194.933
3.5 | 1.052 | 0.00532 | -0.127 | 197.625
4 | 1.111 | 0.00764 | -0.128 | 145.405
4.5 | 1.168 | 0.01445 | -0.128 | 80.823
5 | 1.227 | 0.01529 | -0.129 | 80.269
5.5 | 1.283 | 0.01608 | -0.131 | 79.763
6 | 1.33 | 0.01688 | -0.132 | 78.786
6.5 | 1.369 | 0.01795 | -0.133 | 76.285
7 | 1.396 | 0.01893 | -0.134 | 73.708
7.5 | 1.402 | 0.02008 | -0.135 | 69.821
8 | 1.373 | 0.02151 | -0.137 | 63.814
8.5 | 1.252 | 0.02335 | -0.138 | 53.64
9 | 0.728 | 0.06066 | -0.068 | 12.002
9.5 | 0.908 | 0.02546 | -0.14 | 35.652
10 | 0.939 | 0.02698 | -0.141 | 34.827
10.5 | 0.809 | 0.07198 | -0.069 | 11.242
11 | 0.836 | 0.08111 | -0.067 | 10.303
11.5 | 0.865 | 0.07653 | -0.075 | 11.301
12 | 0.891 | 0.08294 | -0.073 | 10.739
12.5 | 0.917 | 0.09093 | -0.073 | 10.088

## 72. Re 4M Mach 0.50 (2)
BIGFOIL.COM POLAR EXPORT
NACA66-517 a=0.8
NACA66-517 a=0.8 |  |  |  | Cl Max: | 1.2521 | at alpha= | 12.5 | deg
XFOIL ncrit=9 |  |  |  | L/D Max: | 196.393 | at alpha= | 3.5 | deg
Re: | 4000000 |  |  | Cd Min: | 0.17417 | at alpha= | 17.5 | deg
Mach: | 0.5 |  |  | Cl=0 at alpha= | -4.3473 | deg
|  |  |  | @ Cl=0.1, Cd= | 0.0073409
|  |  |  | @ Cl=0.4, Cd= | 0.0053912
|  |  |  | @ Cl=0.6, Cd= | 0.0044717
alpha (deg) | Cl | Cd | Cm | Cl/Cd
-13.5 | -0.1409 | 0.10604 | -0.1384 | -1.3287
-13 | -0.1441 | 0.09646 | -0.1437 | -1.4939
-12.5 | -0.1455 | 0.08762 | -0.1486 | -1.6606
-12 | -0.1433 | 0.07974 | -0.153 | -1.7971
-11.5 | -0.1685 | 0.06794 | -0.1596 | -2.4801
-11 | -0.2 | 0.05278 | -0.1701 | -3.7893
-10.5 | -0.2461 | 0.04149 | -0.1763 | -5.9315
-10 | -0.2869 | 0.03401 | -0.1758 | -8.4358
-9.5 | -0.3262 | 0.0277 | -0.1714 | -11.7762
-9 | -0.357 | 0.0223 | -0.1644 | -16.009
-8.5 | -0.3718 | 0.01762 | -0.1564 | -21.101
-8 | -0.3579 | 0.01412 | -0.1497 | -25.347
-7.5 | -0.3217 | 0.01224 | -0.1445 | -26.2827
-7 | -0.2845 | 0.01103 | -0.1389 | -25.7933
-6.5 | -0.2428 | 0.01009 | -0.1339 | -24.0634
-6 | -0.1931 | 0.00931 | -0.1304 | -20.7411
-5.5 | -0.1382 | 0.0087 | -0.1279 | -15.8851
-5 | -0.079 | 0.00826 | -0.1263 | -9.5642
-4.5 | -0.019 | 0.00786 | -0.125 | -2.4173
-4 | 0.0432 | 0.00756 | -0.1243 | 5.7143
-3.5 | 0.108 | 0.00731 | -0.1242 | 14.7743
-3 | 0.1733 | 0.00708 | -0.1244 | 24.4774
-2.5 | 0.239 | 0.00688 | -0.1248 | 34.7384
-2 | 0.3047 | 0.00669 | -0.1253 | 45.5456
-0.5 | 0.4786 | 0.00432 | -0.1242 | 110.787
0 | 0.5478 | 0.00438 | -0.1254 | 125.0685
0.5 | 0.6161 | 0.0045 | -0.1264 | 136.9111
1 | 0.6842 | 0.00454 | -0.1273 | 150.7048
1.5 | 0.752 | 0.00457 | -0.1281 | 164.5514
2 | 0.8177 | 0.00464 | -0.1283 | 176.2284
2.5 | 0.8804 | 0.00472 | -0.1279 | 186.5254
3 | 0.9301 | 0.00481 | -0.1245 | 193.368
3.5 | 0.98 | 0.00499 | -0.1212 | 196.3928
4 | 0.9588 | 0.00649 | -0.1046 | 147.735
4.5 | 0.9076 | 0.00938 | -0.0844 | 96.7591
5 | 0.8872 | 0.01205 | -0.0708 | 73.6266
5.5 | 0.8733 | 0.01498 | -0.0593 | 58.2977
6 | 0.8811 | 0.01743 | -0.0514 | 50.5508
6.5 | 0.8808 | 0.02042 | -0.0431 | 43.1342
7 | 0.8962 | 0.02298 | -0.0371 | 38.9991
7.5 | 0.9381 | 0.02447 | -0.0342 | 38.3367
8 | 0.9808 | 0.026 | -0.0314 | 37.7231
8.5 | 1.0233 | 0.02762 | -0.0286 | 37.0492
9 | 1.0649 | 0.0294 | -0.0257 | 36.2211
9.5 | 1.1052 | 0.03131 | -0.0225 | 35.2986
10 | 1.1424 | 0.03357 | -0.0192 | 34.0304
10.5 | 1.1764 | 0.03613 | -0.0156 | 32.5602
11 | 1.2085 | 0.03895 | -0.012 | 31.027
11.5 | 1.2324 | 0.04255 | -0.0081 | 28.9636
12 | 1.2471 | 0.04701 | -0.0041 | 26.5284
12.5 | 1.2521 | 0.05256 | -0.0003 | 23.8223
13 | 1.249 | 0.05912 | 0.0029 | 21.1265
13.5 | 1.2381 | 0.06696 | 0.005 | 18.4901
14 | 1.2231 | 0.07604 | 0.0051 | 16.085
14.5 | 1.2005 | 0.08679 | 0.0031 | 13.8322
15 | 1.1678 | 0.09965 | -0.0017 | 11.719
15.5 | 1.1327 | 0.11382 | -0.0088 | 9.9517
16 | 1.1009 | 0.12858 | -0.0176 | 8.562
16.5 | 1.0744 | 0.14343 | -0.0273 | 7.4908
17 | 1.0503 | 0.15869 | -0.0375 | 6.6186
17.5 | 1.0276 | 0.17417 | -0.0476 | 5.9

## 73. Re 5M Mach 0.00 (1)
BIGFOIL.COM POLAR EXPORT
NACA66-517 a=0.8
NACA66-517 a=0.8 |  |  |  | Cl Max: | 1.588 | at alpha= | 12.5 | deg
JavaFoil+Calcfoil stall+Eppler ext transition |  |  |  | L/D Max: | 196.68 | at alpha= | 3 | deg
Re: | 5000000 |  |  | Cd Min: | 0.00347 | at alpha= | 0 | deg
Mach: | 0 |  |  | Cl=0 at alpha= | -4.041 | deg
|  |  |  | @ Cl=0.1, Cd= | 0.0066095
|  |  |  | @ Cl=0.4, Cd= | 0.0036671
|  |  |  | @ Cl=0.6, Cd= | 0.0040292
alpha (deg) | Cl | Cd | Cm | Cl/Cd
-19.5 | -0.711 | 0.16013 | -0.028 | -4.438
-19 | -0.724 | 0.15136 | -0.028 | -4.786
-18.5 | -0.737 | 0.14428 | -0.029 | -5.108
-18 | -0.75 | 0.12789 | -0.032 | -5.867
-17.5 | -0.76 | 0.12142 | -0.033 | -6.261
-17 | -0.768 | 0.1144 | -0.034 | -6.717
-16.5 | -0.778 | 0.10408 | -0.038 | -7.475
-16 | -0.78 | 0.0997 | -0.038 | -7.82
-15.5 | -0.783 | 0.09111 | -0.041 | -8.596
-15 | -0.793 | 0.07598 | -0.046 | -10.44
-14.5 | -0.885 | 0.0223 | -0.062 | -39.703
-14 | -0.877 | 0.02056 | -0.063 | -42.626
-13.5 | -0.869 | 0.01778 | -0.065 | -48.852
-13 | -0.853 | 0.01594 | -0.067 | -53.525
-12.5 | -0.83 | 0.01459 | -0.068 | -56.909
-12 | -0.802 | 0.01333 | -0.07 | -60.2
-11.5 | -0.771 | 0.01224 | -0.072 | -62.986
-11 | -0.735 | 0.01151 | -0.073 | -63.865
-10.5 | -0.696 | 0.01088 | -0.075 | -63.938
-10 | -0.654 | 0.01024 | -0.076 | -63.869
-9.5 | -0.609 | 0.00986 | -0.078 | -61.722
-9 | -0.562 | 0.00943 | -0.079 | -59.559
-8.5 | -0.512 | 0.00896 | -0.081 | -57.116
-8 | -0.46 | 0.00872 | -0.082 | -52.794
-7.5 | -0.407 | 0.00837 | -0.083 | -48.59
-7 | -0.351 | 0.00754 | -0.085 | -46.637
-6.5 | -0.295 | 0.00796 | -0.086 | -37.036
-6 | -0.236 | 0.0076 | -0.088 | -31.11
-5.5 | -0.177 | 0.00736 | -0.089 | -24.051
-5 | -0.117 | 0.00717 | -0.09 | -16.286
-4.5 | -0.056 | 0.00696 | -0.091 | -8.046
-4 | 0.005 | 0.00677 | -0.093 | 0.783
-3.5 | 0.067 | 0.0067 | -0.094 | 9.995
-3 | 0.129 | 0.00653 | -0.095 | 19.716
-2.5 | 0.191 | 0.00644 | -0.097 | 29.634
-2 | 0.254 | 0.00631 | -0.098 | 40.221
-1.5 | 0.316 | 0.00398 | -0.099 | 79.405
-1 | 0.378 | 0.00366 | -0.1 | 103.138
-0.5 | 0.44 | 0.00368 | -0.101 | 119.608
0 | 0.5 | 0.00347 | -0.103 | 144.202
0.5 | 0.561 | 0.00401 | -0.104 | 139.979
1 | 0.622 | 0.00404 | -0.105 | 154.11
1.5 | 0.684 | 0.00409 | -0.106 | 167.245
2 | 0.745 | 0.00415 | -0.107 | 179.605
2.5 | 0.805 | 0.00425 | -0.108 | 189.442
3 | 0.866 | 0.0044 | -0.109 | 196.68
3.5 | 0.917 | 0.00586 | -0.11 | 156.57
4 | 0.974 | 0.00656 | -0.111 | 148.485
4.5 | 1.029 | 0.00732 | -0.112 | 140.644
5 | 1.082 | 0.01162 | -0.113 | 93.085
5.5 | 1.136 | 0.0122 | -0.114 | 93.094
6 | 1.188 | 0.01266 | -0.115 | 93.791
6.5 | 1.238 | 0.01316 | -0.116 | 94.044
7 | 1.286 | 0.01366 | -0.117 | 94.135
7.5 | 1.332 | 0.01423 | -0.118 | 93.598
8 | 1.374 | 0.01474 | -0.119 | 93.272
8.5 | 1.415 | 0.01537 | -0.12 | 92.005
9 | 1.451 | 0.01605 | -0.121 | 90.44
9.5 | 1.485 | 0.01671 | -0.122 | 88.831
10 | 1.515 | 0.01747 | -0.123 | 86.687
10.5 | 1.541 | 0.01818 | -0.124 | 84.762
11 | 1.563 | 0.01904 | -0.125 | 82.063
11.5 | 1.576 | 0.01993 | -0.126 | 79.09
12 | 1.584 | 0.02081 | -0.127 | 76.149
12.5 | 1.588 | 0.02169 | -0.128 | 73.201
13 | 1.586 | 0.02279 | -0.129 | 69.626
13.5 | 1.58 | 0.02372 | -0.13 | 66.622
14 | 1.569 | 0.02495 | -0.13 | 62.892
14.5 | 1.554 | 0.02605 | -0.131 | 59.645
15 | 1.535 | 0.02731 | -0.132 | 56.193
15.5 | 1.506 | 0.02906 | -0.133 | 51.841
16 | 1.474 | 0.03019 | -0.133 | 48.823
16.5 | 1.438 | 0.03172 | -0.134 | 45.345
17 | 1.399 | 0.03356 | -0.135 | 41.698
17.5 | 1.356 | 0.03611 | -0.135 | 37.563

## 74. Re 5M Mach 0.00 (2)
BIGFOIL.COM POLAR EXPORT
NACA66-517 a=0.8
NACA66-517 a=0.8 |  |  |  | Cl Max: | 1.67 | at alpha= | 20 | deg
XFOIL ncrit=9 |  |  |  | L/D Max: | 200.733 | at alpha= | 3 | deg
Re: | 5000000 |  |  | Cd Min: | 0.06051 | at alpha= | 20 | deg
Mach: | 0 |  |  | Cl=0 at alpha= | -4.2363 | deg
|  |  |  | @ Cl=0.1, Cd= | 0.0063322
|  |  |  | @ Cl=0.4, Cd= | 0.0038643
|  |  |  | @ Cl=0.6, Cd= | 0.0037658
alpha (deg) | Cl | Cd | Cm | Cl/Cd
-20 | -1.255 | 0.03127 | -0.1307 | -40.1343
-19.5 | -1.2389 | 0.02883 | -0.1299 | -42.9726
-19 | -1.2199 | 0.02668 | -0.1289 | -45.7234
-18.5 | -1.1998 | 0.02473 | -0.1276 | -48.516
-18 | -1.1715 | 0.02338 | -0.1266 | -50.1069
-17.5 | -1.1471 | 0.02185 | -0.1251 | -52.4989
-17 | -1.1208 | 0.02043 | -0.1236 | -54.8605
-16.5 | -1.0925 | 0.01919 | -0.1219 | -56.9307
-16 | -1.0574 | 0.01834 | -0.1208 | -57.6554
-15.5 | -1.0289 | 0.01717 | -0.1188 | -59.9243
-15 | -0.9917 | 0.01648 | -0.1177 | -60.176
-14.5 | -0.9554 | 0.01577 | -0.1163 | -60.5834
-14 | -0.925 | 0.01478 | -0.114 | -62.5846
-13.5 | -0.9042 | 0.01341 | -0.1102 | -67.4273
-13 | -0.8702 | 0.01268 | -0.1078 | -68.6278
-12.5 | -0.8358 | 0.01209 | -0.1052 | -69.1315
-12 | -0.801 | 0.01163 | -0.1024 | -68.8736
-11.5 | -0.76 | 0.01121 | -0.1006 | -67.7966
-11 | -0.7135 | 0.01085 | -0.0998 | -65.7604
-10.5 | -0.6658 | 0.01044 | -0.0992 | -63.7739
-10 | -0.6165 | 0.01008 | -0.0989 | -61.1607
-9.5 | -0.567 | 0.00971 | -0.0986 | -58.3934
-9 | -0.5161 | 0.00934 | -0.0985 | -55.257
-8.5 | -0.4642 | 0.00899 | -0.0985 | -51.6352
-8 | -0.414 | 0.00851 | -0.0983 | -48.6486
-7.5 | -0.3623 | 0.00811 | -0.0982 | -44.6732
-7 | -0.3086 | 0.00783 | -0.0986 | -39.4125
-6.5 | -0.2537 | 0.00758 | -0.0991 | -33.4697
-6 | -0.198 | 0.00735 | -0.0998 | -26.9388
-5.5 | -0.1419 | 0.00714 | -0.1005 | -19.8739
-5 | -0.0861 | 0.00689 | -0.1011 | -12.4964
-4.5 | -0.0299 | 0.00668 | -0.1019 | -4.476
-4 | 0.0268 | 0.00652 | -0.1027 | 4.1104
-3.5 | 0.0835 | 0.00637 | -0.1035 | 13.1083
-3 | 0.1403 | 0.00624 | -0.1043 | 22.484
-2.5 | 0.1977 | 0.00608 | -0.1053 | 32.5164
-2 | 0.2528 | 0.00567 | -0.1059 | 44.5855
-1.5 | 0.3066 | 0.00509 | -0.1065 | 60.2358
-1 | 0.3599 | 0.00436 | -0.107 | 82.5459
-0.5 | 0.4141 | 0.00369 | -0.1077 | 112.2222
0 | 0.4725 | 0.00373 | -0.1088 | 126.6756
0.5 | 0.5318 | 0.00376 | -0.11 | 141.4362
1 | 0.5915 | 0.00376 | -0.1114 | 157.3138
1.5 | 0.6503 | 0.0038 | -0.1125 | 171.1316
2 | 0.7079 | 0.00389 | -0.1135 | 181.9794
2.5 | 0.7667 | 0.00392 | -0.1147 | 195.5867
3 | 0.821 | 0.00409 | -0.115 | 200.7335
4 | 0.8329 | 0.00627 | -0.0958 | 132.8389
4.5 | 0.8378 | 0.00738 | -0.0866 | 113.523
5 | 0.8396 | 0.00882 | -0.0773 | 95.1927
5.5 | 0.8485 | 0.01029 | -0.0698 | 82.4587
6 | 0.8671 | 0.01159 | -0.0643 | 74.8145
6.5 | 0.8863 | 0.01299 | -0.0591 | 68.2294
7.5 | 0.9474 | 0.01509 | -0.0528 | 62.7833
8 | 0.9858 | 0.01588 | -0.051 | 62.0781
8.5 | 1.0223 | 0.01677 | -0.049 | 60.96
9 | 1.0607 | 0.01761 | -0.0474 | 60.2328
9.5 | 1.0971 | 0.01857 | -0.0456 | 59.0792
10 | 1.1329 | 0.01959 | -0.0437 | 57.8305
10.5 | 1.1692 | 0.02059 | -0.0421 | 56.7848
11 | 1.2052 | 0.02165 | -0.0405 | 55.6674
12 | 1.2715 | 0.02418 | -0.0369 | 52.5848
12.5 | 1.306 | 0.02541 | -0.0354 | 51.3971
13 | 1.3389 | 0.02677 | -0.0338 | 50.0149
13.5 | 1.3716 | 0.02816 | -0.0323 | 48.7074
14 | 1.4013 | 0.02978 | -0.0306 | 47.0551
14.5 | 1.4279 | 0.03166 | -0.0286 | 45.1011
15 | 1.4566 | 0.03345 | -0.0271 | 43.5456
15.5 | 1.4854 | 0.03524 | -0.0257 | 42.151
16.5 | 1.5383 | 0.03926 | -0.0228 | 39.1824
17 | 1.5669 | 0.04132 | -0.0222 | 37.9211
17.5 | 1.5877 | 0.04395 | -0.0208 | 36.1251
18 | 1.606 | 0.0469 | -0.0193 | 34.2431
18.5 | 1.6235 | 0.05002 | -0.0181 | 32.457
19 | 1.6405 | 0.05325 | -0.0171 | 30.8075
19.5 | 1.6562 | 0.05673 | -0.0163 | 29.1944
20 | 1.67 | 0.06051 | -0.0156 | 27.5987

## 75. Re 5M Mach 0.10 (1)
BIGFOIL.COM POLAR EXPORT
NACA66-517 a=0.8
NACA66-517 a=0.8 |  |  |  | Cl Max: | 1.578 | at alpha= | 12 | deg
JavaFoil+Calcfoil stall+Eppler ext transition |  |  |  | L/D Max: | 197.743 | at alpha= | 3 | deg
Re: | 5000000 |  |  | Cd Min: | 0.00347 | at alpha= | -0.5 | deg
Mach: | 0.1 |  |  | Cl=0 at alpha= | -4.041 | deg
|  |  |  | @ Cl=0.1, Cd= | 0.0066195
|  |  |  | @ Cl=0.4, Cd= | 0.0035919
|  |  |  | @ Cl=0.6, Cd= | 0.0040395
alpha (deg) | Cl | Cd | Cm | Cl/Cd
-19.5 | -0.668 | 0.16359 | -0.027 | -4.083
-19 | -0.685 | 0.15573 | -0.028 | -4.399
-18.5 | -0.701 | 0.14534 | -0.029 | -4.823
-18 | -0.715 | 0.13826 | -0.029 | -5.172
-17.5 | -0.729 | 0.12415 | -0.032 | -5.875
-17 | -0.741 | 0.11762 | -0.033 | -6.297
-16.5 | -0.75 | 0.1106 | -0.034 | -6.777
-16 | -0.757 | 0.10324 | -0.036 | -7.331
-15.5 | -0.762 | 0.096 | -0.039 | -7.936
-15 | -0.765 | 0.08775 | -0.041 | -8.718
-14.5 | -0.861 | 0.02647 | -0.061 | -32.54
-14 | -0.854 | 0.02492 | -0.062 | -34.261
-13.5 | -0.857 | 0.01883 | -0.065 | -45.52
-13 | -0.846 | 0.01661 | -0.067 | -50.923
-12.5 | -0.824 | 0.01505 | -0.068 | -54.78
-12 | -0.798 | 0.01364 | -0.07 | -58.493
-11.5 | -0.768 | 0.01257 | -0.072 | -61.088
-11 | -0.733 | 0.0117 | -0.073 | -62.697
-10.5 | -0.695 | 0.01102 | -0.075 | -63.111
-10 | -0.654 | 0.01037 | -0.076 | -63.102
-9.5 | -0.609 | 0.00997 | -0.078 | -61.14
-9 | -0.563 | 0.00943 | -0.079 | -59.677
-8.5 | -0.513 | 0.00905 | -0.081 | -56.696
-8 | -0.461 | 0.00875 | -0.082 | -52.738
-7.5 | -0.408 | 0.00843 | -0.084 | -48.361
-7 | -0.353 | 0.0076 | -0.085 | -46.425
-6.5 | -0.296 | 0.00795 | -0.087 | -37.275
-6 | -0.237 | 0.00767 | -0.088 | -30.964
-5.5 | -0.178 | 0.00745 | -0.089 | -23.873
-5 | -0.117 | 0.00722 | -0.091 | -16.243
-4.5 | -0.056 | 0.00706 | -0.092 | -7.968
-4 | 0.005 | 0.00687 | -0.093 | 0.775
-3.5 | 0.067 | 0.00671 | -0.095 | 10.028
-3 | 0.129 | 0.00654 | -0.096 | 19.784
-2.5 | 0.192 | 0.00645 | -0.097 | 29.757
-2 | 0.255 | 0.00638 | -0.098 | 39.984
-1.5 | 0.317 | 0.00402 | -0.1 | 78.871
-1 | 0.38 | 0.00365 | -0.101 | 103.928
-0.5 | 0.442 | 0.00347 | -0.102 | 127.46
0 | 0.502 | 0.00348 | -0.103 | 144.354
0.5 | 0.564 | 0.00401 | -0.104 | 140.716
1 | 0.625 | 0.00406 | -0.105 | 153.998
1.5 | 0.687 | 0.0041 | -0.107 | 167.59
2 | 0.748 | 0.00415 | -0.108 | 180.337
2.5 | 0.809 | 0.00428 | -0.109 | 188.941
3 | 0.87 | 0.0044 | -0.11 | 197.743
3.5 | 0.921 | 0.00592 | -0.111 | 155.69
4 | 0.978 | 0.0066 | -0.112 | 148.199
4.5 | 1.034 | 0.00739 | -0.113 | 139.935
5 | 1.087 | 0.01171 | -0.113 | 92.791
5.5 | 1.141 | 0.01228 | -0.114 | 92.866
6 | 1.193 | 0.01276 | -0.116 | 93.52
6.5 | 1.243 | 0.01326 | -0.117 | 93.721
7 | 1.291 | 0.01378 | -0.118 | 93.692
7.5 | 1.336 | 0.01436 | -0.119 | 93.078
8 | 1.379 | 0.01493 | -0.12 | 92.367
8.5 | 1.418 | 0.01554 | -0.121 | 91.277
9 | 1.455 | 0.0162 | -0.122 | 89.771
9.5 | 1.487 | 0.01691 | -0.123 | 87.94
10 | 1.516 | 0.01768 | -0.124 | 85.74
10.5 | 1.541 | 0.01839 | -0.125 | 83.784
11 | 1.561 | 0.01927 | -0.126 | 80.973
11.5 | 1.572 | 0.02019 | -0.127 | 77.844
12 | 1.578 | 0.02112 | -0.128 | 74.7
12.5 | 1.578 | 0.02205 | -0.128 | 71.582
13 | 1.573 | 0.02311 | -0.129 | 68.057
13.5 | 1.563 | 0.02414 | -0.13 | 64.745
14 | 1.548 | 0.02545 | -0.131 | 60.823
14.5 | 1.529 | 0.02664 | -0.132 | 57.38
15 | 1.504 | 0.02791 | -0.133 | 53.902
15.5 | 1.47 | 0.02967 | -0.133 | 49.563
16 | 1.433 | 0.03091 | -0.134 | 46.349
16.5 | 1.391 | 0.03279 | -0.135 | 42.425
17 | 1.346 | 0.03471 | -0.135 | 38.779

## 76. Re 5M Mach 0.10 (2)
BIGFOIL.COM POLAR EXPORT
NACA66-517 a=0.8
NACA66-517 a=0.8 |  |  |  | Cl Max: | 1.6665 | at alpha= | 20 | deg
XFOIL ncrit=9 |  |  |  | L/D Max: | 201.956 | at alpha= | 3 | deg
Re: | 5000000 |  |  | Cd Min: | 0.06306 | at alpha= | 20 | deg
Mach: | 0.1 |  |  | Cl=0 at alpha= | -4.2386 | deg
|  |  |  | @ Cl=0.1, Cd= | 0.0063613
|  |  |  | @ Cl=0.4, Cd= | 0.0039062
|  |  |  | @ Cl=0.6, Cd= | 0.0037734
alpha (deg) | Cl | Cd | Cm | Cl/Cd
-20 | -1.2382 | 0.03405 | -0.1348 | -36.3642
-19.5 | -1.2263 | 0.03103 | -0.1341 | -39.5198
-19 | -1.2101 | 0.0285 | -0.1332 | -42.4596
-18.5 | -1.1919 | 0.02625 | -0.1319 | -45.4057
-18 | -1.1633 | 0.0248 | -0.1309 | -46.9073
-17.5 | -1.1396 | 0.02312 | -0.1294 | -49.2907
-17 | -1.1151 | 0.0215 | -0.1277 | -51.8651
-16.5 | -1.0883 | 0.0201 | -0.1259 | -54.1443
-16 | -1.0533 | 0.01917 | -0.1247 | -54.9452
-15.5 | -1.026 | 0.01787 | -0.1225 | -57.4147
-15 | -0.9885 | 0.01713 | -0.1212 | -57.7058
-14.5 | -0.9529 | 0.01633 | -0.1196 | -58.3527
-14 | -0.9223 | 0.01528 | -0.1173 | -60.3599
-13 | -0.868 | 0.01303 | -0.111 | -66.6155
-12.5 | -0.8335 | 0.01236 | -0.1084 | -67.4353
-12 | -0.798 | 0.01181 | -0.1056 | -67.5699
-11.5 | -0.7613 | 0.0114 | -0.1028 | -66.7807
-11 | -0.7151 | 0.01101 | -0.1018 | -64.95
-10.5 | -0.6678 | 0.01058 | -0.101 | -63.1191
-10 | -0.6187 | 0.0102 | -0.1005 | -60.6569
-9.5 | -0.5691 | 0.00982 | -0.1 | -57.9532
-9 | -0.5182 | 0.00943 | -0.0997 | -54.9523
-8.5 | -0.4661 | 0.00906 | -0.0997 | -51.4459
-8 | -0.4152 | 0.00861 | -0.0994 | -48.223
-7.5 | -0.3638 | 0.00817 | -0.0992 | -44.5288
-7 | -0.31 | 0.00788 | -0.0994 | -39.3401
-6.5 | -0.2547 | 0.00761 | -0.0999 | -33.4691
-6 | -0.1988 | 0.00738 | -0.1005 | -26.9377
-5.5 | -0.1424 | 0.00716 | -0.1012 | -19.8883
-5 | -0.0862 | 0.00692 | -0.1019 | -12.4566
-4.5 | -0.0298 | 0.0067 | -0.1025 | -4.4478
-4 | 0.0272 | 0.00654 | -0.1033 | 4.159
-3.5 | 0.0842 | 0.0064 | -0.1041 | 13.1562
-3 | 0.1413 | 0.00626 | -0.105 | 22.5719
-2.5 | 0.1991 | 0.00609 | -0.1059 | 32.6929
-2 | 0.2547 | 0.0057 | -0.1066 | 44.6842
-1.5 | 0.3087 | 0.00512 | -0.1071 | 60.293
-1 | 0.3621 | 0.00438 | -0.1077 | 82.6712
-0.5 | 0.4165 | 0.0037 | -0.1083 | 112.5676
0 | 0.4752 | 0.00374 | -0.1094 | 127.0588
0.5 | 0.5349 | 0.00377 | -0.1106 | 141.8833
1 | 0.5949 | 0.00377 | -0.112 | 157.7984
1.5 | 0.6541 | 0.00381 | -0.1132 | 171.6798
2 | 0.712 | 0.0039 | -0.1141 | 182.5641
2.5 | 0.7711 | 0.00393 | -0.1153 | 196.2087
3 | 0.826 | 0.00409 | -0.1156 | 201.956
3.5 | 0.8431 | 0.00525 | -0.1083 | 160.5905
4 | 0.8341 | 0.00631 | -0.0955 | 132.187
4.5 | 0.8393 | 0.00743 | -0.0863 | 112.961
5 | 0.8393 | 0.00895 | -0.0767 | 93.7765
5.5 | 0.8484 | 0.01043 | -0.0693 | 81.3423
6 | 0.8668 | 0.01176 | -0.0637 | 73.7075
6.5 | 0.8853 | 0.01321 | -0.0583 | 67.0174
7 | 0.9108 | 0.01449 | -0.0543 | 62.8571
7.5 | 0.9474 | 0.01533 | -0.0521 | 61.8004
8 | 0.9855 | 0.01616 | -0.0502 | 60.9839
8.5 | 1.0225 | 0.01706 | -0.0482 | 59.9355
9 | 1.0613 | 0.01791 | -0.0466 | 59.2574
9.5 | 1.0976 | 0.01892 | -0.0447 | 58.0127
10 | 1.1342 | 0.01993 | -0.0429 | 56.9092
10.5 | 1.1701 | 0.021 | -0.0411 | 55.719
11 | 1.207 | 0.02206 | -0.0396 | 54.7144
11.5 | 1.2403 | 0.02336 | -0.0377 | 53.095
12 | 1.2738 | 0.02464 | -0.0358 | 51.6964
12.5 | 1.307 | 0.026 | -0.0341 | 50.2692
13 | 1.3412 | 0.02734 | -0.0326 | 49.0563
13.5 | 1.3723 | 0.02889 | -0.0308 | 47.5009
14 | 1.4033 | 0.03048 | -0.0292 | 46.04
14.5 | 1.4286 | 0.03253 | -0.0271 | 43.9164
15 | 1.4591 | 0.03426 | -0.0256 | 42.589
15.5 | 1.4869 | 0.0362 | -0.0241 | 41.0746
16 | 1.5149 | 0.0382 | -0.0226 | 39.6571
16.5 | 1.5399 | 0.04041 | -0.0211 | 38.1069
17 | 1.5659 | 0.04275 | -0.0202 | 36.6292
17.5 | 1.588 | 0.04538 | -0.0188 | 34.9934
18 | 1.6022 | 0.04884 | -0.0171 | 32.8051
18.5 | 1.6192 | 0.05215 | -0.0159 | 31.0489
19 | 1.6384 | 0.05532 | -0.0151 | 29.6168
19.5 | 1.6543 | 0.05894 | -0.0143 | 28.0675
20 | 1.6665 | 0.06306 | -0.0138 | 26.4272

## 77. Re 5M Mach 0.25 (1)
BIGFOIL.COM POLAR EXPORT
NACA66-517 a=0.8
NACA66-517 a=0.8 |  |  |  | Cl Max: | 1.535 | at alpha= | 11 | deg
JavaFoil+Calcfoil stall+Eppler ext transition |  |  |  | L/D Max: | 199.011 | at alpha= | 3 | deg
Re: | 5000000 |  |  | Cd Min: | 0.00346 | at alpha= | -1.5 | deg
Mach: | 0.25 |  |  | Cl=0 at alpha= | -4.0397 | deg
|  |  |  | @ Cl=0.1, Cd= | 0.0067577
|  |  |  | @ Cl=0.4, Cd= | 0.0035428
|  |  |  | @ Cl=0.6, Cd= | 0.0040933
alpha (deg) | Cl | Cd | Cm | Cl/Cd
-17 | -0.506 | 0.14387 | -0.029 | -3.514
-16.5 | -0.545 | 0.13359 | -0.03 | -4.076
-16 | -0.579 | 0.12587 | -0.031 | -4.6
-15.5 | -0.609 | 0.10773 | -0.033 | -5.656
-15 | -0.634 | 0.10244 | -0.034 | -6.186
-14.5 | -0.652 | 0.09615 | -0.035 | -6.785
-14 | -0.666 | 0.0906 | -0.037 | -7.347
-13.5 | -0.673 | 0.08538 | -0.038 | -7.88
-13 | -0.677 | 0.07683 | -0.043 | -8.813
-12.5 | -0.672 | 0.06946 | -0.046 | -9.671
-12 | -0.757 | 0.01719 | -0.071 | -44.056
-11.5 | -0.742 | 0.01424 | -0.073 | -52.093
-11 | -0.716 | 0.01307 | -0.075 | -54.795
-10.5 | -0.686 | 0.01189 | -0.077 | -57.702
-10 | -0.65 | 0.01117 | -0.078 | -58.214
-9.5 | -0.61 | 0.01051 | -0.08 | -58.018
-9 | -0.566 | 0.00999 | -0.081 | -56.619
-8.5 | -0.518 | 0.00947 | -0.083 | -54.735
-8 | -0.467 | 0.00912 | -0.084 | -51.26
-7.5 | -0.414 | 0.00875 | -0.086 | -47.343
-7 | -0.359 | 0.00836 | -0.087 | -42.899
-6.5 | -0.302 | 0.00749 | -0.089 | -40.236
-6 | -0.243 | 0.00796 | -0.091 | -30.537
-5.5 | -0.182 | 0.00761 | -0.092 | -23.952
-5 | -0.12 | 0.00737 | -0.093 | -16.331
-4.5 | -0.058 | 0.00711 | -0.094 | -8.116
-4 | 0.005 | 0.00702 | -0.096 | 0.779
-3.5 | 0.069 | 0.00684 | -0.097 | 10.103
-3 | 0.133 | 0.00667 | -0.098 | 19.932
-2.5 | 0.197 | 0.00654 | -0.1 | 30.115
-2 | 0.262 | 0.00604 | -0.101 | 43.399
-1.5 | 0.326 | 0.00346 | -0.102 | 94.372
-1 | 0.39 | 0.00346 | -0.103 | 112.911
-0.5 | 0.454 | 0.00399 | -0.104 | 113.889
0 | 0.515 | 0.00403 | -0.106 | 127.797
0.5 | 0.579 | 0.00408 | -0.107 | 141.839
1 | 0.642 | 0.00412 | -0.108 | 155.742
1.5 | 0.705 | 0.00416 | -0.109 | 169.445
2 | 0.768 | 0.00422 | -0.111 | 182.088
2.5 | 0.83 | 0.00437 | -0.112 | 190.067
3 | 0.893 | 0.00449 | -0.113 | 199.011
3.5 | 0.945 | 0.00616 | -0.114 | 153.412
4 | 1.003 | 0.00689 | -0.115 | 145.648
4.5 | 1.06 | 0.00776 | -0.116 | 136.568
5 | 1.114 | 0.01221 | -0.116 | 91.217
5.5 | 1.169 | 0.01276 | -0.118 | 91.556
6 | 1.221 | 0.01333 | -0.119 | 91.606
6.5 | 1.271 | 0.0139 | -0.12 | 91.426
7 | 1.318 | 0.01446 | -0.121 | 91.135
7.5 | 1.361 | 0.01508 | -0.122 | 90.289
8 | 1.401 | 0.01575 | -0.123 | 88.967
8.5 | 1.437 | 0.01645 | -0.124 | 87.371
9 | 1.468 | 0.01722 | -0.125 | 85.224
9.5 | 1.494 | 0.01804 | -0.126 | 82.786
10 | 1.514 | 0.01888 | -0.127 | 80.167
10.5 | 1.528 | 0.01982 | -0.128 | 77.085
11 | 1.535 | 0.02092 | -0.129 | 73.35
11.5 | 1.528 | 0.02191 | -0.13 | 69.754
12 | 1.513 | 0.02305 | -0.131 | 65.63
12.5 | 1.489 | 0.02435 | -0.132 | 61.156
13 | 1.456 | 0.02568 | -0.133 | 56.705
13.5 | 1.414 | 0.02724 | -0.133 | 51.904
14 | 1.363 | 0.02874 | -0.134 | 47.43
14.5 | 1.305 | 0.0304 | -0.135 | 42.914
15 | 1.237 | 0.03271 | -0.135 | 37.828
15.5 | 1.146 | 0.0375 | -0.135 | 30.566
16 | 0.912 | 0.11294 | -0.089 | 8.079

## 78. Re 5M Mach 0.25 (2)
BIGFOIL.COM POLAR EXPORT
NACA66-517 a=0.8
NACA66-517 a=0.8 |  |  |  | Cl Max: | 1.6177 | at alpha= | 20 | deg
XFOIL ncrit=9 |  |  |  | L/D Max: | 206.99 | at alpha= | 3 | deg
Re: | 5000000 |  |  | Cd Min: | 0.0814 | at alpha= | 20 | deg
Mach: | 0.25 |  |  | Cl=0 at alpha= | -4.2491 | deg
|  |  |  | @ Cl=0.1, Cd= | 0.0064795
|  |  |  | @ Cl=0.4, Cd= | 0.0041501
|  |  |  | @ Cl=0.6, Cd= | 0.0038378
alpha (deg) | Cl | Cd | Cm | Cl/Cd
-19.5 | -0.9744 | 0.06627 | -0.1373 | -14.7035
-19 | -1.0238 | 0.05315 | -0.1458 | -19.2625
-18.5 | -1.0539 | 0.04392 | -0.1502 | -23.9959
-18 | -1.0242 | 0.0411 | -0.1507 | -24.9197
-17.5 | -1.0054 | 0.03766 | -0.1509 | -26.6968
-17 | -1.0059 | 0.03308 | -0.1505 | -30.4081
-16.5 | -1.0038 | 0.02924 | -0.1488 | -34.3297
-16 | -0.9646 | 0.02803 | -0.1477 | -34.4131
-15.5 | -0.9668 | 0.02444 | -0.1445 | -39.5581
-15 | -0.9326 | 0.02313 | -0.1427 | -40.3199
-14.5 | -0.9101 | 0.02124 | -0.1398 | -42.8484
-14 | -0.8877 | 0.01941 | -0.1366 | -45.7342
-13.5 | -0.8514 | 0.0184 | -0.1344 | -46.2717
-13 | -0.8413 | 0.016 | -0.1294 | -52.5812
-12.5 | -0.8148 | 0.01458 | -0.1256 | -55.8848
-12 | -0.7798 | 0.01359 | -0.1226 | -57.3804
-11.5 | -0.7428 | 0.01279 | -0.1195 | -58.0766
-11 | -0.7038 | 0.01216 | -0.1165 | -57.8783
-10.5 | -0.6691 | 0.01154 | -0.1125 | -57.9809
-10 | -0.6251 | 0.01101 | -0.1102 | -56.7757
-9.5 | -0.5767 | 0.01049 | -0.1087 | -54.9762
-9 | -0.5266 | 0.00998 | -0.1075 | -52.7655
-8.5 | -0.4748 | 0.00952 | -0.1066 | -49.8739
-8 | -0.4219 | 0.00911 | -0.1059 | -46.3117
-7.5 | -0.3708 | 0.00857 | -0.105 | -43.2672
-7 | -0.3168 | 0.00813 | -0.1046 | -38.9668
-6.5 | -0.2603 | 0.0078 | -0.1047 | -33.3718
-6 | -0.2029 | 0.00753 | -0.105 | -26.9456
-5.5 | -0.145 | 0.00728 | -0.1054 | -19.9176
-5 | -0.0867 | 0.00708 | -0.1059 | -12.2458
-4.5 | -0.0293 | 0.00682 | -0.1063 | -4.2962
-4 | 0.0291 | 0.00665 | -0.107 | 4.3759
-3.5 | 0.088 | 0.00652 | -0.1077 | 13.4969
-3 | 0.1473 | 0.00632 | -0.1085 | 23.307
-2.5 | 0.2069 | 0.00615 | -0.1095 | 33.6423
-1.5 | 0.3198 | 0.00523 | -0.1106 | 61.1472
-1 | 0.3743 | 0.00449 | -0.111 | 83.363
-0.5 | 0.4295 | 0.00376 | -0.1115 | 114.2287
0 | 0.4898 | 0.00381 | -0.1126 | 128.5564
0.5 | 0.5518 | 0.00383 | -0.1139 | 144.0731
1 | 0.6138 | 0.00384 | -0.1153 | 159.8438
1.5 | 0.6746 | 0.00387 | -0.1164 | 174.3152
2 | 0.7344 | 0.00396 | -0.1174 | 185.4545
2.5 | 0.7952 | 0.004 | -0.1184 | 198.8
3 | 0.8528 | 0.00412 | -0.1189 | 206.9903
3.5 | 0.8658 | 0.00521 | -0.1102 | 166.1804
4 | 0.8436 | 0.0065 | -0.0946 | 129.7846
4.5 | 0.8447 | 0.00784 | -0.0846 | 107.7423
5 | 0.841 | 0.00958 | -0.0742 | 87.7871
5.5 | 0.8501 | 0.01119 | -0.0666 | 75.9696
6 | 0.8648 | 0.01277 | -0.0603 | 67.7212
6.5 | 0.8818 | 0.01442 | -0.0546 | 61.1512
7 | 0.9082 | 0.01583 | -0.0505 | 57.3721
7.5 | 0.9468 | 0.01676 | -0.0483 | 56.4916
8 | 0.9855 | 0.01772 | -0.0462 | 55.6151
8.5 | 1.0246 | 0.0187 | -0.0442 | 54.7914
9 | 1.0632 | 0.01975 | -0.0422 | 53.8329
9.5 | 1.1011 | 0.02087 | -0.0401 | 52.7599
10.5 | 1.1766 | 0.02325 | -0.0362 | 50.6065
11 | 1.212 | 0.02462 | -0.034 | 49.2283
11.5 | 1.2468 | 0.02608 | -0.0319 | 47.8067
12 | 1.2813 | 0.02762 | -0.0298 | 46.3903
12.5 | 1.3159 | 0.02917 | -0.0278 | 45.1114
13 | 1.3482 | 0.03094 | -0.0257 | 43.5747
13.5 | 1.38 | 0.0328 | -0.0236 | 42.0732
14 | 1.4052 | 0.03518 | -0.021 | 39.9431
14.5 | 1.437 | 0.03718 | -0.0192 | 38.6498
15 | 1.4645 | 0.03956 | -0.0171 | 37.0197
15.5 | 1.491 | 0.04213 | -0.0152 | 35.3905
16 | 1.5174 | 0.04474 | -0.0134 | 33.916
16.5 | 1.5381 | 0.04794 | -0.0115 | 32.0839
17 | 1.5506 | 0.05196 | -0.0094 | 29.8422
17.5 | 1.5724 | 0.05533 | -0.0084 | 28.4186
18 | 1.5883 | 0.05943 | -0.0071 | 26.7256
18.5 | 1.6006 | 0.06408 | -0.0062 | 24.9782
19 | 1.6107 | 0.06911 | -0.0056 | 23.3063
19.5 | 1.6172 | 0.0748 | -0.0056 | 21.6203
20 | 1.6177 | 0.0814 | -0.0061 | 19.8735

## 79. Re 5M Mach 0.50 (1)
BIGFOIL.COM POLAR EXPORT
NACA66-517 a=0.8
NACA66-517 a=0.8 |  |  |  | Cl Max: | 1.403 | at alpha= | 7.5 | deg
JavaFoil+Calcfoil stall+Eppler ext transition |  |  |  | L/D Max: | 199.882 | at alpha= | 3 | deg
Re: | 5000000 |  |  | Cd Min: | 0.00415 | at alpha= | -1 | deg
Mach: | 0.5 |  |  | Cl=0 at alpha= | -4.0429 | deg
|  |  |  | @ Cl=0.1, Cd= | 0.0068228
|  |  |  | @ Cl=0.4, Cd= | 0.0053872
|  |  |  | @ Cl=0.6, Cd= | 0.004339
alpha (deg) | Cl | Cd | Cm | Cl/Cd
-20 | -0.899 | 0.15701 | -0.035 | -5.725
-19.5 | -0.871 | 0.1543 | -0.036 | -5.646
-19 | -0.845 | 0.15232 | -0.037 | -5.547
-18.5 | -0.815 | 0.14819 | -0.036 | -5.499
-18 | -0.786 | 0.14153 | -0.036 | -5.556
-17.5 | -0.758 | 0.13802 | -0.037 | -5.495
-17 | -0.731 | 0.13384 | -0.038 | -5.461
-16.5 | -0.704 | 0.12975 | -0.039 | -5.423
-16 | -0.675 | 0.1223 | -0.038 | -5.516
-15.5 | -0.646 | 0.11861 | -0.038 | -5.446
-15 | -0.618 | 0.11457 | -0.039 | -5.395
-14.5 | -0.59 | 0.11121 | -0.039 | -5.308
-14 | -0.562 | 0.10497 | -0.04 | -5.358
-13.5 | -0.534 | 0.10159 | -0.04 | -5.257
-13 | -0.506 | 0.09561 | -0.04 | -5.288
-12.5 | -0.478 | 0.08552 | -0.041 | -5.587
-12 | -0.45 | 0.07838 | -0.042 | -5.74
-11.5 | -0.422 | 0.07277 | -0.043 | -5.799
-11 | -0.394 | 0.06763 | -0.044 | -5.824
-10.5 | -0.366 | 0.063 | -0.046 | -5.812
-10 | -0.336 | 0.07588 | -0.042 | -4.434
-9.5 | -0.308 | 0.06551 | -0.042 | -4.705
-9 | -0.281 | 0.05707 | -0.045 | -4.915
-8.5 | -0.253 | 0.05225 | -0.048 | -4.837
-8 | -0.36 | 0.04791 | -0.052 | -7.519
-7.5 | -0.412 | 0.01057 | -0.095 | -39.039
-7 | -0.371 | 0.00987 | -0.096 | -37.614
-6.5 | -0.319 | 0.00939 | -0.098 | -33.987
-6 | -0.261 | 0.00865 | -0.1 | -30.136
-5.5 | -0.198 | 0.00795 | -0.101 | -24.854
-5 | -0.132 | 0.00794 | -0.103 | -16.582
-4.5 | -0.064 | 0.00765 | -0.104 | -8.304
-4 | 0.006 | 0.0074 | -0.106 | 0.817
-3.5 | 0.077 | 0.00669 | -0.107 | 11.464
-3 | 0.148 | 0.0071 | -0.109 | 20.898
-2.5 | 0.22 | 0.00688 | -0.111 | 31.956
-2 | 0.293 | 0.00668 | -0.112 | 43.865
-1.5 | 0.365 | 0.00659 | -0.113 | 55.344
-1 | 0.436 | 0.00415 | -0.115 | 105.203
-0.5 | 0.508 | 0.00421 | -0.116 | 120.565
0 | 0.573 | 0.00432 | -0.118 | 132.752
0.5 | 0.644 | 0.00437 | -0.119 | 147.433
1 | 0.714 | 0.00443 | -0.12 | 161.031
1.5 | 0.784 | 0.00449 | -0.122 | 174.508
2 | 0.854 | 0.00462 | -0.123 | 184.74
2.5 | 0.924 | 0.00478 | -0.124 | 193.401
3 | 0.993 | 0.00497 | -0.126 | 199.882
3.5 | 1.048 | 0.00726 | -0.126 | 144.383
4 | 1.111 | 0.00833 | -0.127 | 133.265
4.5 | 1.169 | 0.01393 | -0.128 | 83.928
5 | 1.228 | 0.01473 | -0.129 | 83.398
5.5 | 1.284 | 0.01547 | -0.131 | 82.958
6 | 1.331 | 0.01626 | -0.132 | 81.852
6.5 | 1.37 | 0.01726 | -0.133 | 79.389
7 | 1.397 | 0.0182 | -0.134 | 76.732
7.5 | 1.403 | 0.01931 | -0.135 | 72.644
8 | 1.374 | 0.02077 | -0.137 | 66.161
8.5 | 1.253 | 0.02245 | -0.138 | 55.832
9 | 0.875 | 0.02403 | -0.139 | 36.413
9.5 | 0.909 | 0.02459 | -0.14 | 36.946
10 | 0.94 | 0.02617 | -0.141 | 35.933
10.5 | 0.818 | 0.06891 | -0.086 | 11.874
11 | 0.836 | 0.07901 | -0.069 | 10.582
11.5 | 1.034 | 0.02962 | -0.144 | 34.922
12 | 1.064 | 0.03191 | -0.145 | 33.331
12.5 | 0.919 | 0.08833 | -0.077 | 10.407

## 80. Re 5M Mach 0.50 (2)
BIGFOIL.COM POLAR EXPORT
NACA66-517 a=0.8
NACA66-517 a=0.8 |  |  |  | Cl Max: | 1.2761 | at alpha= | 13 | deg
XFOIL ncrit=9 |  |  |  | L/D Max: | 212.697 | at alpha= | 3 | deg
Re: | 5000000 |  |  | Cd Min: | 0.18414 | at alpha= | 18 | deg
Mach: | 0.5 |  |  | Cl=0 at alpha= | -4.3349 | deg
|  |  |  | @ Cl=0.1, Cd= | 0.0069217
|  |  |  | @ Cl=0.4, Cd= | 0.0054468
|  |  |  | @ Cl=0.6, Cd= | 0.004127
alpha (deg) | Cl | Cd | Cm | Cl/Cd
-13.5 | -0.1438 | 0.1052 | -0.1393 | -1.3669
-13 | -0.1498 | 0.09503 | -0.1447 | -1.5763
-12 | -0.1794 | 0.07397 | -0.1565 | -2.4253
-11.5 | -0.2149 | 0.05987 | -0.1652 | -3.5894
-11 | -0.241 | 0.04726 | -0.1743 | -5.0994
-10.5 | -0.283 | 0.03815 | -0.1775 | -7.4181
-10 | -0.3169 | 0.03165 | -0.1757 | -10.0126
-9.5 | -0.3494 | 0.02612 | -0.1706 | -13.3767
-9 | -0.3752 | 0.02131 | -0.1632 | -17.6068
-8.5 | -0.3896 | 0.01669 | -0.1548 | -23.3433
-8 | -0.3719 | 0.01324 | -0.1482 | -28.0891
-7.5 | -0.3354 | 0.01152 | -0.1428 | -29.1146
-7 | -0.3067 | 0.01019 | -0.1357 | -30.0981
-6.5 | -0.2598 | 0.0093 | -0.1315 | -27.9355
-6 | -0.2058 | 0.00867 | -0.1285 | -23.737
-5.5 | -0.1475 | 0.00819 | -0.1265 | -18.0098
-5 | -0.0854 | 0.00779 | -0.1253 | -10.9628
-4.5 | -0.0211 | 0.00747 | -0.1247 | -2.8246
-4 | 0.0428 | 0.00714 | -0.1243 | 5.9944
-3.5 | 0.1083 | 0.00689 | -0.1244 | 15.7184
-3 | 0.1747 | 0.0067 | -0.1247 | 26.0746
-2.5 | 0.2406 | 0.0065 | -0.1252 | 37.0154
-2 | 0.3069 | 0.00634 | -0.1258 | 48.4069
-1.5 | 0.3682 | 0.00591 | -0.1257 | 62.3012
-1 | 0.4245 | 0.00509 | -0.1251 | 83.3988
-0.5 | 0.4812 | 0.00409 | -0.1248 | 117.6528
0 | 0.5514 | 0.00412 | -0.1261 | 133.835
0.5 | 0.6211 | 0.00413 | -0.1274 | 150.3874
1 | 0.6903 | 0.00417 | -0.1285 | 165.5396
1.5 | 0.756 | 0.00424 | -0.1289 | 178.3019
2 | 0.8233 | 0.00431 | -0.1295 | 191.0209
2.5 | 0.888 | 0.00436 | -0.1294 | 203.6697
3 | 0.9465 | 0.00445 | -0.1279 | 212.6966
3.5 | 0.9773 | 0.00483 | -0.1206 | 202.3395
4 | 0.9189 | 0.00723 | -0.0976 | 127.0954
4.5 | 0.88 | 0.01001 | -0.08 | 87.9121
5 | 0.8688 | 0.01249 | -0.068 | 69.5596
5.5 | 0.8625 | 0.01518 | -0.0577 | 56.8182
6 | 0.8739 | 0.0175 | -0.0504 | 49.9371
6.5 | 0.8789 | 0.02028 | -0.0427 | 43.3383
7 | 0.9074 | 0.02224 | -0.0381 | 40.8004
7.5 | 0.9503 | 0.02369 | -0.0354 | 40.114
8 | 0.9945 | 0.02514 | -0.0327 | 39.5585
9 | 1.0803 | 0.0284 | -0.0269 | 38.0387
9.5 | 1.1205 | 0.03031 | -0.0237 | 36.968
10 | 1.1614 | 0.0323 | -0.0205 | 35.9567
10.5 | 1.1982 | 0.03465 | -0.017 | 34.5801
11 | 1.2271 | 0.03764 | -0.013 | 32.601
11.5 | 1.254 | 0.04097 | -0.009 | 30.6078
12 | 1.2712 | 0.04516 | -0.0049 | 28.1488
12.5 | 1.276 | 0.05057 | -0.0007 | 25.2324
13 | 1.2761 | 0.05676 | 0.0028 | 22.4824
13.5 | 1.266 | 0.06437 | 0.0052 | 19.6675
14 | 1.2452 | 0.07371 | 0.0058 | 16.8932
14.5 | 1.212 | 0.08532 | 0.0039 | 14.2053
15 | 1.1769 | 0.09836 | -0.0008 | 11.9652
15.5 | 1.1455 | 0.11195 | -0.0074 | 10.2322
16 | 1.1167 | 0.12616 | -0.0158 | 8.8515
16.5 | 1.0928 | 0.14041 | -0.025 | 7.7829
17 | 1.0699 | 0.1552 | -0.0349 | 6.8937
17.5 | 1.0531 | 0.16933 | -0.0442 | 6.2192
18 | 1.0344 | 0.18414 | -0.0537 | 5.6175

## 81. Re 6M Mach 0.00 (1)
BIGFOIL.COM POLAR EXPORT
NACA66-517 a=0.8
NACA66-517 a=0.8 |  |  |  | Cl Max: | 1.589 | at alpha= | 12.5 | deg
JavaFoil+Calcfoil stall+Eppler ext transition |  |  |  | L/D Max: | 192.385 | at alpha= | 2.5 | deg
Re: | 6000000 |  |  | Cd Min: | 0.00337 | at alpha= | 0.5 | deg
Mach: | 0 |  |  | Cl=0 at alpha= | -4.041 | deg
|  |  |  | @ Cl=0.1, Cd= | 0.0064202
|  |  |  | @ Cl=0.4, Cd= | 0.0037823
|  |  |  | @ Cl=0.6, Cd= | 0.0037002
alpha (deg) | Cl | Cd | Cm | Cl/Cd
-19.5 | -0.711 | 0.15968 | -0.028 | -4.451
-19 | -0.725 | 0.14878 | -0.028 | -4.872
-18.5 | -0.737 | 0.14237 | -0.029 | -5.179
-18 | -0.753 | 0.12453 | -0.033 | -6.044
-17.5 | -0.763 | 0.11751 | -0.034 | -6.493
-17 | -0.772 | 0.11002 | -0.036 | -7.017
-16.5 | -0.786 | 0.0963 | -0.041 | -8.158
-16 | -0.788 | 0.09181 | -0.041 | -8.581
-15.5 | -0.804 | 0.07367 | -0.047 | -10.917
-15 | -0.883 | 0.02651 | -0.06 | -33.315
-14.5 | -0.894 | 0.01942 | -0.063 | -46.029
-14 | -0.883 | 0.01844 | -0.064 | -47.885
-13.5 | -0.872 | 0.01668 | -0.065 | -52.255
-13 | -0.855 | 0.01533 | -0.067 | -55.768
-12.5 | -0.833 | 0.01375 | -0.069 | -60.591
-12 | -0.805 | 0.01264 | -0.07 | -63.664
-11.5 | -0.773 | 0.0117 | -0.072 | -66.063
-11 | -0.737 | 0.01103 | -0.073 | -66.769
-10.5 | -0.697 | 0.01046 | -0.075 | -66.669
-10 | -0.655 | 0.00985 | -0.076 | -66.485
-9.5 | -0.61 | 0.0095 | -0.078 | -64.229
-9 | -0.562 | 0.00909 | -0.079 | -61.859
-8.5 | -0.513 | 0.00866 | -0.081 | -59.192
-8 | -0.461 | 0.00839 | -0.082 | -54.93
-7.5 | -0.407 | 0.00756 | -0.083 | -53.902
-7 | -0.352 | 0.00792 | -0.085 | -44.501
-6.5 | -0.295 | 0.00764 | -0.086 | -38.614
-6 | -0.236 | 0.00738 | -0.088 | -32.033
-5.5 | -0.177 | 0.00718 | -0.089 | -24.665
-5 | -0.117 | 0.00697 | -0.09 | -16.768
-4.5 | -0.056 | 0.00676 | -0.091 | -8.281
-4 | 0.005 | 0.00658 | -0.093 | 0.805
-3.5 | 0.067 | 0.0065 | -0.094 | 10.293
-3 | 0.129 | 0.00635 | -0.095 | 20.302
-2.5 | 0.191 | 0.0062 | -0.097 | 30.785
-2 | 0.254 | 0.00614 | -0.098 | 41.345
-1.5 | 0.316 | 0.0039 | -0.099 | 80.882
-1 | 0.378 | 0.00391 | -0.1 | 96.546
-0.5 | 0.44 | 0.00355 | -0.101 | 123.992
0 | 0.5 | 0.00356 | -0.103 | 140.624
0.5 | 0.562 | 0.00337 | -0.104 | 166.914
1 | 0.623 | 0.0039 | -0.105 | 159.753
1.5 | 0.684 | 0.00397 | -0.106 | 172.168
2 | 0.745 | 0.0041 | -0.107 | 181.886
2.5 | 0.806 | 0.00419 | -0.108 | 192.385
3 | 0.863 | 0.00572 | -0.109 | 150.756
3.5 | 0.916 | 0.00634 | -0.11 | 144.47
4 | 0.973 | 0.007 | -0.111 | 138.916
4.5 | 1.029 | 0.00775 | -0.112 | 132.817
5 | 1.082 | 0.01127 | -0.113 | 96.065
5.5 | 1.137 | 0.01179 | -0.114 | 96.412
6 | 1.189 | 0.01226 | -0.115 | 96.962
6.5 | 1.239 | 0.01275 | -0.116 | 97.117
7 | 1.287 | 0.01324 | -0.117 | 97.187
7.5 | 1.333 | 0.01377 | -0.118 | 96.761
8 | 1.376 | 0.01428 | -0.119 | 96.313
8.5 | 1.415 | 0.01488 | -0.12 | 95.118
9 | 1.452 | 0.01553 | -0.121 | 93.524
9.5 | 1.486 | 0.01618 | -0.122 | 91.842
10 | 1.516 | 0.01688 | -0.123 | 89.811
10.5 | 1.542 | 0.01761 | -0.124 | 87.574
11 | 1.564 | 0.01844 | -0.125 | 84.805
11.5 | 1.577 | 0.01929 | -0.126 | 81.749
12 | 1.586 | 0.02014 | -0.127 | 78.722
12.5 | 1.589 | 0.021 | -0.128 | 75.694
13 | 1.587 | 0.02199 | -0.129 | 72.189
13.5 | 1.581 | 0.02296 | -0.13 | 68.882
14 | 1.571 | 0.02414 | -0.131 | 65.052
14.5 | 1.555 | 0.02519 | -0.131 | 61.734
15 | 1.536 | 0.02648 | -0.132 | 58.017
15.5 | 1.507 | 0.028 | -0.133 | 53.842
16 | 1.475 | 0.02917 | -0.134 | 50.581
16.5 | 1.439 | 0.03076 | -0.134 | 46.799
17 | 1.401 | 0.03234 | -0.135 | 43.324
17.5 | 1.359 | 0.03467 | -0.135 | 39.186

## 82. Re 6M Mach 0.00 (2)
BIGFOIL.COM POLAR EXPORT
NACA66-517 a=0.8
NACA66-517 a=0.8 |  |  |  | Cl Max: | 1.696 | at alpha= | 20 | deg
XFOIL ncrit=9 |  |  |  | L/D Max: | 204.907 | at alpha= | 2.5 | deg
Re: | 6000000 |  |  | Cd Min: | 0.05765 | at alpha= | 20 | deg
Mach: | 0 |  |  | Cl=0 at alpha= | -4.2253 | deg
|  |  |  | @ Cl=0.1, Cd= | 0.0061077
|  |  |  | @ Cl=0.4, Cd= | 0.0038006
|  |  |  | @ Cl=0.6, Cd= | 0.0035878
alpha (deg) | Cl | Cd | Cm | Cl/Cd
-20 | -1.2845 | 0.02912 | -0.1296 | -44.1106
-19.5 | -1.2705 | 0.02662 | -0.1284 | -47.7273
-19 | -1.2521 | 0.02458 | -0.127 | -50.9398
-18.5 | -1.2316 | 0.02278 | -0.1255 | -54.065
-18 | -1.2047 | 0.0214 | -0.1241 | -56.2944
-17.5 | -1.178 | 0.02003 | -0.1226 | -58.8118
-17 | -1.1504 | 0.01878 | -0.1209 | -61.2567
-16.5 | -1.1205 | 0.01766 | -0.1192 | -63.4485
-16 | -1.0862 | 0.01681 | -0.1179 | -64.6163
-15.5 | -1.0569 | 0.01574 | -0.1158 | -67.1474
-15 | -1.0207 | 0.01504 | -0.1144 | -67.8657
-14.5 | -0.9832 | 0.01441 | -0.113 | -68.2304
-14 | -0.9505 | 0.01361 | -0.1107 | -69.8384
-13.5 | -0.9116 | 0.01309 | -0.1092 | -69.6409
-13 | -0.8832 | 0.01221 | -0.1059 | -72.3342
-12.5 | -0.8545 | 0.01146 | -0.1022 | -74.5637
-12 | -0.8179 | 0.01101 | -0.0996 | -74.287
-11.5 | -0.7731 | 0.01058 | -0.0985 | -73.0718
-11 | -0.7253 | 0.01019 | -0.0979 | -71.1776
-10.5 | -0.6761 | 0.00985 | -0.0976 | -68.6396
-10 | -0.6262 | 0.00952 | -0.0973 | -65.7773
-9.5 | -0.5753 | 0.00914 | -0.0972 | -62.9431
-9 | -0.5236 | 0.0088 | -0.0972 | -59.5
-8.5 | -0.471 | 0.00849 | -0.0974 | -55.477
-8 | -0.418 | 0.0082 | -0.0976 | -50.9756
-7.5 | -0.3644 | 0.0079 | -0.0979 | -46.1266
-7 | -0.311 | 0.00752 | -0.0982 | -41.3564
-6.5 | -0.2559 | 0.00725 | -0.0987 | -35.2966
-6 | -0.2 | 0.00704 | -0.0994 | -28.4091
-5.5 | -0.1438 | 0.00684 | -0.1002 | -21.0234
-5 | -0.0872 | 0.00667 | -0.101 | -13.0735
-4.5 | -0.0312 | 0.00646 | -0.1017 | -4.8297
-4 | 0.0256 | 0.00631 | -0.1025 | 4.0571
-3.5 | 0.0833 | 0.00616 | -0.1035 | 13.5227
-3 | 0.1408 | 0.00598 | -0.1045 | 23.5452
-2.5 | 0.1986 | 0.00583 | -0.1055 | 34.0652
-2 | 0.2548 | 0.00551 | -0.1063 | 46.2432
-1.5 | 0.3094 | 0.00502 | -0.1069 | 61.6335
-0.5 | 0.4149 | 0.0036 | -0.1078 | 115.25
0 | 0.4746 | 0.00353 | -0.1092 | 134.4476
0.5 | 0.5343 | 0.00353 | -0.1106 | 151.3598
1 | 0.5935 | 0.00358 | -0.1118 | 165.7821
1.5 | 0.6518 | 0.00365 | -0.1129 | 178.5753
2 | 0.7112 | 0.00365 | -0.1142 | 194.8493
2.5 | 0.7684 | 0.00375 | -0.1151 | 204.9067
3.5 | 0.8219 | 0.00556 | -0.1045 | 147.8237
4 | 0.8163 | 0.00655 | -0.0926 | 124.626
4.5 | 0.8243 | 0.00765 | -0.0841 | 107.7516
5 | 0.8327 | 0.00895 | -0.0761 | 93.0391
5.5 | 0.8458 | 0.01028 | -0.0694 | 82.2763
6 | 0.8666 | 0.01151 | -0.0642 | 75.2911
6.5 | 0.8896 | 0.01276 | -0.0596 | 69.7179
7 | 0.9195 | 0.01381 | -0.0562 | 66.5822
7.5 | 0.9569 | 0.01459 | -0.0542 | 65.586
8 | 0.9955 | 0.01536 | -0.0524 | 64.8112
8.5 | 1.0336 | 0.01616 | -0.0506 | 63.9604
9 | 1.071 | 0.017 | -0.0488 | 63
9.5 | 1.108 | 0.01791 | -0.047 | 61.8649
10 | 1.1445 | 0.01888 | -0.0453 | 60.6197
10.5 | 1.1821 | 0.01982 | -0.0437 | 59.6418
11 | 1.2164 | 0.02093 | -0.0419 | 58.1175
11.5 | 1.2508 | 0.02209 | -0.0401 | 56.6229
12 | 1.2852 | 0.02328 | -0.0385 | 55.2062
12.5 | 1.3199 | 0.02445 | -0.0369 | 53.9836
13 | 1.3523 | 0.02581 | -0.0352 | 52.3944
13.5 | 1.3842 | 0.02724 | -0.0336 | 50.815
14 | 1.4131 | 0.02887 | -0.0317 | 48.947
14.5 | 1.4442 | 0.03042 | -0.0302 | 47.4753
15 | 1.4734 | 0.03213 | -0.0286 | 45.8575
15.5 | 1.5032 | 0.03383 | -0.0273 | 44.4339
16 | 1.5298 | 0.03579 | -0.0257 | 42.7438
16.5 | 1.5569 | 0.03775 | -0.0244 | 41.2424
17 | 1.5789 | 0.04013 | -0.0226 | 39.3446
17.5 | 1.6037 | 0.04246 | -0.0218 | 37.7697
18 | 1.6241 | 0.04515 | -0.0204 | 35.9712
18.5 | 1.6429 | 0.04809 | -0.0191 | 34.163
19 | 1.6635 | 0.05093 | -0.0182 | 32.6625
19.5 | 1.6818 | 0.05403 | -0.0173 | 31.1272
20 | 1.696 | 0.05765 | -0.0165 | 29.4189

## 83. Re 6M Mach 0.10 (1)
BIGFOIL.COM POLAR EXPORT
NACA66-517 a=0.8
NACA66-517 a=0.8 |  |  |  | Cl Max: | 1.579 | at alpha= | 12 | deg
JavaFoil+Calcfoil stall+Eppler ext transition |  |  |  | L/D Max: | 192.068 | at alpha= | 2.5 | deg
Re: | 6000000 |  |  | Cd Min: | 0.00337 | at alpha= | 0.5 | deg
Mach: | 0.1 |  |  | Cl=0 at alpha= | -4.041 | deg
|  |  |  | @ Cl=0.1, Cd= | 0.0063948
|  |  |  | @ Cl=0.4, Cd= | 0.0037771
|  |  |  | @ Cl=0.6, Cd= | 0.0036835
alpha (deg) | Cl | Cd | Cm | Cl/Cd
-19.5 | -0.668 | 0.16152 | -0.027 | -4.136
-19 | -0.685 | 0.15214 | -0.028 | -4.503
-18.5 | -0.701 | 0.14388 | -0.029 | -4.873
-18 | -0.715 | 0.13775 | -0.03 | -5.193
-17.5 | -0.731 | 0.12109 | -0.033 | -6.041
-17 | -0.743 | 0.11396 | -0.035 | -6.521
-16.5 | -0.753 | 0.10667 | -0.037 | -7.058
-16 | -0.761 | 0.09862 | -0.039 | -7.719
-15.5 | -0.769 | 0.08879 | -0.042 | -8.665
-15 | -0.787 | 0.07013 | -0.048 | -11.22
-14.5 | -0.875 | 0.02154 | -0.062 | -40.607
-14 | -0.868 | 0.01987 | -0.064 | -43.701
-13.5 | -0.862 | 0.01731 | -0.066 | -49.8
-13 | -0.848 | 0.01572 | -0.067 | -53.947
-12.5 | -0.827 | 0.01418 | -0.069 | -58.344
-12 | -0.801 | 0.01292 | -0.07 | -61.998
-11.5 | -0.77 | 0.01198 | -0.072 | -64.255
-11 | -0.735 | 0.0112 | -0.074 | -65.642
-10.5 | -0.697 | 0.01058 | -0.075 | -65.823
-10 | -0.655 | 0.00998 | -0.077 | -65.678
-9.5 | -0.611 | 0.00957 | -0.078 | -63.824
-9 | -0.563 | 0.0091 | -0.08 | -61.906
-8.5 | -0.514 | 0.00873 | -0.081 | -58.867
-8 | -0.462 | 0.00845 | -0.082 | -54.653
-7.5 | -0.408 | 0.00762 | -0.084 | -53.622
-7 | -0.354 | 0.00802 | -0.085 | -44.093
-6.5 | -0.296 | 0.00773 | -0.087 | -38.312
-6 | -0.237 | 0.00738 | -0.088 | -32.18
-5.5 | -0.178 | 0.00715 | -0.089 | -24.881
-5 | -0.117 | 0.00696 | -0.091 | -16.858
-4.5 | -0.056 | 0.00673 | -0.092 | -8.357
-4 | 0.005 | 0.00664 | -0.093 | 0.802
-3.5 | 0.067 | 0.00648 | -0.095 | 10.385
-3 | 0.129 | 0.00632 | -0.096 | 20.495
-2.5 | 0.192 | 0.00623 | -0.097 | 30.769
-2 | 0.255 | 0.0061 | -0.098 | 41.816
-1.5 | 0.317 | 0.00388 | -0.1 | 81.792
-1 | 0.38 | 0.00389 | -0.101 | 97.597
-0.5 | 0.442 | 0.00354 | -0.102 | 124.922
0 | 0.503 | 0.00358 | -0.103 | 140.404
0.5 | 0.564 | 0.00337 | -0.104 | 167.459
1 | 0.626 | 0.00391 | -0.105 | 160.183
1.5 | 0.687 | 0.004 | -0.107 | 171.664
2 | 0.748 | 0.00409 | -0.108 | 183.084
2.5 | 0.81 | 0.00421 | -0.109 | 192.068
3 | 0.867 | 0.00574 | -0.11 | 151.05
3.5 | 0.92 | 0.0064 | -0.111 | 143.851
4 | 0.978 | 0.00705 | -0.112 | 138.779
4.5 | 1.034 | 0.0078 | -0.113 | 132.511
5 | 1.087 | 0.01135 | -0.113 | 95.778
5.5 | 1.142 | 0.01187 | -0.115 | 96.169
6 | 1.194 | 0.01237 | -0.116 | 96.508
6.5 | 1.244 | 0.01286 | -0.117 | 96.731
7 | 1.292 | 0.01335 | -0.118 | 96.793
7.5 | 1.337 | 0.0139 | -0.119 | 96.182
8 | 1.38 | 0.01444 | -0.12 | 95.578
8.5 | 1.419 | 0.01506 | -0.121 | 94.261
9 | 1.456 | 0.0157 | -0.122 | 92.718
9.5 | 1.488 | 0.01636 | -0.123 | 90.956
10 | 1.517 | 0.0171 | -0.124 | 88.698
10.5 | 1.542 | 0.01781 | -0.125 | 86.559
11 | 1.562 | 0.01863 | -0.126 | 83.832
11.5 | 1.573 | 0.01955 | -0.127 | 80.458
12 | 1.579 | 0.02044 | -0.128 | 77.225
12.5 | 1.579 | 0.02134 | -0.129 | 74.023
13 | 1.574 | 0.02237 | -0.129 | 70.377
13.5 | 1.564 | 0.02339 | -0.13 | 66.884
14 | 1.549 | 0.02462 | -0.131 | 62.919
14.5 | 1.53 | 0.02575 | -0.132 | 59.411
15 | 1.505 | 0.02695 | -0.133 | 55.853
15.5 | 1.472 | 0.02866 | -0.133 | 51.347
16 | 1.434 | 0.02997 | -0.134 | 47.832
16.5 | 1.392 | 0.03166 | -0.135 | 43.98
17 | 1.348 | 0.03359 | -0.135 | 40.114

## 84. Re 6M Mach 0.10 (2)
BIGFOIL.COM POLAR EXPORT
NACA66-517 a=0.8
NACA66-517 a=0.8 |  |  |  | Cl Max: | 1.6915 | at alpha= | 20 | deg
XFOIL ncrit=9 |  |  |  | L/D Max: | 205.559 | at alpha= | 2.5 | deg
Re: | 6000000 |  |  | Cd Min: | 0.06026 | at alpha= | 20 | deg
Mach: | 0.1 |  |  | Cl=0 at alpha= | -4.2277 | deg
|  |  |  | @ Cl=0.1, Cd= | 0.0061205
|  |  |  | @ Cl=0.4, Cd= | 0.0038905
|  |  |  | @ Cl=0.6, Cd= | 0.0035937
alpha (deg) | Cl | Cd | Cm | Cl/Cd
-20 | -1.2667 | 0.03184 | -0.1342 | -39.7833
-19.5 | -1.2564 | 0.02883 | -0.1332 | -43.5796
-19 | -1.2425 | 0.02629 | -0.1317 | -47.2613
-18.5 | -1.226 | 0.02413 | -0.13 | -50.8081
-18 | -1.2006 | 0.02255 | -0.1285 | -53.2417
-17.5 | -1.1745 | 0.02105 | -0.1269 | -55.7957
-17 | -1.1479 | 0.01966 | -0.125 | -58.3876
-16.5 | -1.1188 | 0.01843 | -0.1232 | -60.7054
-16 | -1.0844 | 0.0175 | -0.1217 | -61.9657
-15.5 | -1.0561 | 0.01632 | -0.1194 | -64.712
-15 | -1.0197 | 0.01557 | -0.1179 | -65.4913
-14.5 | -0.9823 | 0.01487 | -0.1163 | -66.0592
-14 | -0.9498 | 0.014 | -0.114 | -67.8429
-13.5 | -0.9103 | 0.01345 | -0.1124 | -67.6803
-13 | -0.8765 | 0.01272 | -0.1098 | -68.9072
-12.5 | -0.8509 | 0.01173 | -0.1057 | -72.5405
-12 | -0.819 | 0.0112 | -0.1021 | -73.125
-11.5 | -0.7755 | 0.01073 | -0.1006 | -72.274
-11 | -0.728 | 0.01033 | -0.0998 | -70.4743
-10.5 | -0.6788 | 0.00998 | -0.0992 | -68.016
-10 | -0.6288 | 0.00962 | -0.0988 | -65.3638
-9.5 | -0.5779 | 0.00923 | -0.0986 | -62.6111
-9 | -0.526 | 0.00887 | -0.0985 | -59.301
-8.5 | -0.4733 | 0.00855 | -0.0985 | -55.3567
-8 | -0.42 | 0.00826 | -0.0986 | -50.8475
-7.5 | -0.3655 | 0.00798 | -0.099 | -45.802
-7 | -0.3124 | 0.00756 | -0.0991 | -41.3228
-6.5 | -0.257 | 0.00728 | -0.0996 | -35.3022
-6 | -0.2009 | 0.00706 | -0.1002 | -28.4561
-5.5 | -0.1444 | 0.00686 | -0.1009 | -21.0496
-5 | -0.0875 | 0.00669 | -0.1017 | -13.0792
-4.5 | -0.0311 | 0.00649 | -0.1023 | -4.792
-4 | 0.026 | 0.00632 | -0.1032 | 4.1139
-3.5 | 0.0841 | 0.00617 | -0.1042 | 13.6305
-3 | 0.1419 | 0.00599 | -0.1051 | 23.6895
-2.5 | 0.2001 | 0.00584 | -0.1062 | 34.2637
-2 | 0.2566 | 0.00553 | -0.107 | 46.4014
-1.5 | 0.3115 | 0.00504 | -0.1076 | 61.8056
-1 | 0.3655 | 0.00445 | -0.1081 | 82.1348
-0.5 | 0.4173 | 0.00361 | -0.1084 | 115.5956
0 | 0.4774 | 0.00354 | -0.1098 | 134.8588
0.5 | 0.5375 | 0.00354 | -0.1112 | 151.8362
1 | 0.5969 | 0.00359 | -0.1124 | 166.2674
1.5 | 0.6556 | 0.00366 | -0.1135 | 179.1257
2 | 0.7154 | 0.00366 | -0.1148 | 195.4645
2.5 | 0.7729 | 0.00376 | -0.1157 | 205.5585
3 | 0.8152 | 0.00433 | -0.1135 | 188.2679
3.5 | 0.8249 | 0.00556 | -0.1047 | 148.3633
4 | 0.8173 | 0.00659 | -0.0923 | 124.0212
4.5 | 0.8259 | 0.0077 | -0.0839 | 107.2597
5 | 0.8324 | 0.00907 | -0.0755 | 91.7751
6 | 0.866 | 0.01169 | -0.0635 | 74.0804
6.5 | 0.888 | 0.01299 | -0.0587 | 68.3603
7 | 0.9195 | 0.01401 | -0.0555 | 65.6317
7.5 | 0.9562 | 0.01485 | -0.0533 | 64.3906
8 | 0.996 | 0.0156 | -0.0517 | 63.8462
8.5 | 1.0331 | 0.01647 | -0.0497 | 62.7262
9 | 1.0719 | 0.01729 | -0.048 | 61.9954
9.5 | 1.1076 | 0.0183 | -0.046 | 60.5246
10 | 1.1459 | 0.01922 | -0.0444 | 59.6202
10.5 | 1.1827 | 0.02023 | -0.0427 | 58.4627
11 | 1.2177 | 0.02136 | -0.0409 | 57.0084
11.5 | 1.2523 | 0.02255 | -0.039 | 55.5344
12 | 1.287 | 0.02376 | -0.0373 | 54.1667
12.5 | 1.322 | 0.02497 | -0.0358 | 52.9435
13 | 1.354 | 0.02641 | -0.0339 | 51.2685
13.5 | 1.3858 | 0.02791 | -0.0322 | 49.6525
14 | 1.414 | 0.02964 | -0.0302 | 47.7058
14.5 | 1.4462 | 0.03119 | -0.0287 | 46.3674
15 | 1.4758 | 0.03295 | -0.0271 | 44.7891
15.5 | 1.5044 | 0.0348 | -0.0256 | 43.2299
16 | 1.5321 | 0.03677 | -0.024 | 41.6671
16.5 | 1.5565 | 0.03905 | -0.0224 | 39.8592
17 | 1.5801 | 0.0414 | -0.0208 | 38.1667
17.5 | 1.6012 | 0.04412 | -0.0196 | 36.2919
18 | 1.624 | 0.04674 | -0.0183 | 34.7454
18.5 | 1.6446 | 0.04963 | -0.0172 | 33.1372
19 | 1.6629 | 0.0528 | -0.0161 | 31.4943
19.5 | 1.6787 | 0.05632 | -0.0152 | 29.8065
20 | 1.6915 | 0.06026 | -0.0144 | 28.07

## 85. Re 6M Mach 0.25 (1)
BIGFOIL.COM POLAR EXPORT
NACA66-517 a=0.8
NACA66-517 a=0.8 |  |  |  | Cl Max: | 1.536 | at alpha= | 11 | deg
JavaFoil+Calcfoil stall+Eppler ext transition |  |  |  | L/D Max: | 193.1 | at alpha= | 2.5 | deg
Re: | 6000000 |  |  | Cd Min: | 0.00334 | at alpha= | -1 | deg
Mach: | 0.25 |  |  | Cl=0 at alpha= | -4.0397 | deg
|  |  |  | @ Cl=0.1, Cd= | 0.0065625
|  |  |  | @ Cl=0.4, Cd= | 0.0033462
|  |  |  | @ Cl=0.6, Cd= | 0.00394
alpha (deg) | Cl | Cd | Cm | Cl/Cd
-17.5 | -0.463 | 0.1485 | -0.029 | -3.115
-17 | -0.506 | 0.14091 | -0.03 | -3.589
-16.5 | -0.545 | 0.1328 | -0.03 | -4.101
-16 | -0.579 | 0.12296 | -0.031 | -4.71
-15.5 | -0.61 | 0.10612 | -0.034 | -5.748
-15 | -0.634 | 0.10115 | -0.035 | -6.269
-14.5 | -0.653 | 0.09483 | -0.036 | -6.891
-14 | -0.667 | 0.08837 | -0.038 | -7.552
-13.5 | -0.675 | 0.08259 | -0.041 | -8.176
-13 | -0.687 | 0.06885 | -0.048 | -9.981
-12.5 | -0.768 | 0.02041 | -0.068 | -37.629
-12 | -0.763 | 0.01555 | -0.071 | -49.046
-11.5 | -0.745 | 0.01337 | -0.073 | -55.694
-11 | -0.718 | 0.0124 | -0.075 | -57.934
-10.5 | -0.688 | 0.01138 | -0.077 | -60.439
-10 | -0.651 | 0.01072 | -0.078 | -60.784
-9.5 | -0.611 | 0.01012 | -0.08 | -60.362
-9 | -0.567 | 0.00963 | -0.081 | -58.84
-8.5 | -0.519 | 0.00911 | -0.083 | -56.98
-8 | -0.468 | 0.00878 | -0.084 | -53.332
-7.5 | -0.415 | 0.00841 | -0.086 | -49.328
-7 | -0.359 | 0.00808 | -0.087 | -44.474
-6.5 | -0.302 | 0.00724 | -0.089 | -41.693
-6 | -0.243 | 0.00763 | -0.091 | -31.864
-5.5 | -0.182 | 0.00738 | -0.092 | -24.687
-5 | -0.12 | 0.00718 | -0.093 | -16.764
-4.5 | -0.058 | 0.00687 | -0.094 | -8.401
-4 | 0.005 | 0.00668 | -0.096 | 0.819
-3.5 | 0.069 | 0.00664 | -0.097 | 10.402
-3 | 0.133 | 0.00648 | -0.098 | 20.52
-2.5 | 0.197 | 0.00636 | -0.1 | 30.964
-2 | 0.262 | 0.00623 | -0.101 | 42.082
-1.5 | 0.326 | 0.00358 | -0.102 | 91.112
-1 | 0.39 | 0.00334 | -0.103 | 116.646
-0.5 | 0.454 | 0.00338 | -0.105 | 134.544
0 | 0.516 | 0.00389 | -0.106 | 132.575
0.5 | 0.579 | 0.00392 | -0.107 | 147.651
1 | 0.642 | 0.00398 | -0.108 | 161.366
1.5 | 0.705 | 0.00406 | -0.109 | 173.831
2 | 0.768 | 0.00417 | -0.111 | 184.275
2.5 | 0.831 | 0.0043 | -0.112 | 193.1
3 | 0.89 | 0.00593 | -0.112 | 149.972
3.5 | 0.944 | 0.00663 | -0.114 | 142.325
4 | 1.003 | 0.00735 | -0.115 | 136.346
4.5 | 1.06 | 0.00815 | -0.116 | 130.003
5 | 1.114 | 0.01182 | -0.116 | 94.296
5.5 | 1.169 | 0.01238 | -0.118 | 94.494
6 | 1.222 | 0.01293 | -0.119 | 94.503
6.5 | 1.272 | 0.01348 | -0.12 | 94.328
7 | 1.319 | 0.01402 | -0.121 | 94.047
7.5 | 1.362 | 0.01462 | -0.122 | 93.196
8 | 1.402 | 0.01527 | -0.123 | 91.845
8.5 | 1.438 | 0.0159 | -0.124 | 90.429
9 | 1.469 | 0.01669 | -0.125 | 87.999
9.5 | 1.495 | 0.01745 | -0.126 | 85.643
10 | 1.515 | 0.01826 | -0.127 | 82.96
10.5 | 1.529 | 0.0192 | -0.128 | 79.632
11 | 1.536 | 0.02022 | -0.129 | 75.957
11.5 | 1.529 | 0.02121 | -0.13 | 72.095
12 | 1.514 | 0.02232 | -0.131 | 67.845
12.5 | 1.49 | 0.0235 | -0.132 | 63.395
13 | 1.457 | 0.02485 | -0.133 | 58.641
13.5 | 1.415 | 0.02632 | -0.133 | 53.757
14 | 1.364 | 0.02778 | -0.134 | 49.106
14.5 | 1.306 | 0.02949 | -0.135 | 44.28
15 | 1.239 | 0.03151 | -0.136 | 39.326
15.5 | 1.153 | 0.03473 | -0.136 | 33.212
16 | 0.92 | 0.10718 | -0.095 | 8.584

## 86. Re 6M Mach 0.25 (2)
BIGFOIL.COM POLAR EXPORT
NACA66-517 a=0.8
NACA66-517 a=0.8 |  |  |  | Cl Max: | 1.6447 | at alpha= | 19.5 | deg
XFOIL ncrit=9 |  |  |  | L/D Max: | 209.318 | at alpha= | 2.5 | deg
Re: | 6000000 |  |  | Cd Min: | 0.07841 | at alpha= | 20 | deg
Mach: | 0.25 |  |  | Cl=0 at alpha= | -4.2411 | deg
|  |  |  | @ Cl=0.1, Cd= | 0.0061966
|  |  |  | @ Cl=0.4, Cd= | 0.0041741
|  |  |  | @ Cl=0.6, Cd= | 0.0036344
alpha (deg) | Cl | Cd | Cm | Cl/Cd
-20 | -1.0723 | 0.06116 | -0.1418 | -17.5327
-19.5 | -1.0959 | 0.0517 | -0.1475 | -21.1973
-19 | -1.1189 | 0.04345 | -0.1511 | -25.7514
-18.5 | -1.1219 | 0.03796 | -0.1521 | -29.5548
-18 | -1.1117 | 0.03413 | -0.1516 | -32.5725
-17.5 | -1.1003 | 0.03067 | -0.1506 | -35.8754
-17 | -1.0894 | 0.02757 | -0.1486 | -39.514
-16.5 | -1.0709 | 0.02515 | -0.1463 | -42.5805
-16 | -1.0312 | 0.02401 | -0.1448 | -42.9488
-15.5 | -1.0184 | 0.02154 | -0.1415 | -47.2795
-15 | -0.9813 | 0.02044 | -0.1394 | -48.0088
-14.5 | -0.9539 | 0.01888 | -0.1365 | -50.5244
-14 | -0.9267 | 0.01739 | -0.1333 | -53.2892
-13.5 | -0.8882 | 0.01646 | -0.131 | -53.9611
-13 | -0.8552 | 0.01534 | -0.128 | -55.7497
-12.5 | -0.8205 | 0.01431 | -0.1251 | -57.3375
-12 | -0.7982 | 0.01282 | -0.1203 | -62.2621
-11.5 | -0.7673 | 0.01183 | -0.1162 | -64.8605
-11 | -0.7311 | 0.01125 | -0.1123 | -64.9867
-10 | -0.639 | 0.01032 | -0.1081 | -61.9186
-9.5 | -0.5887 | 0.00983 | -0.1068 | -59.8881
-9 | -0.5371 | 0.00938 | -0.1058 | -57.2601
-8.5 | -0.4842 | 0.00897 | -0.1051 | -53.9799
-8 | -0.4299 | 0.00859 | -0.1046 | -50.0466
-7.5 | -0.374 | 0.00825 | -0.1045 | -45.3333
-7 | -0.3185 | 0.00787 | -0.1043 | -40.4701
-6.5 | -0.2632 | 0.00747 | -0.1042 | -35.2343
-6 | -0.2056 | 0.00721 | -0.1045 | -28.516
-5.5 | -0.1475 | 0.007 | -0.105 | -21.0714
-5 | -0.0891 | 0.00681 | -0.1055 | -13.0837
-4.5 | -0.0306 | 0.00661 | -0.1061 | -4.6293
-4 | 0.0285 | 0.0064 | -0.1069 | 4.4531
-3 | 0.148 | 0.00606 | -0.1087 | 24.4224
-2.5 | 0.2079 | 0.0059 | -0.1097 | 35.2373
-2 | 0.2667 | 0.00566 | -0.1106 | 47.1201
-1.5 | 0.3227 | 0.00516 | -0.1111 | 62.5388
-1 | 0.3777 | 0.00455 | -0.1115 | 83.011
-0.5 | 0.4305 | 0.00366 | -0.1117 | 117.623
0 | 0.4926 | 0.00359 | -0.1132 | 137.2145
0.5 | 0.5547 | 0.00359 | -0.1146 | 154.5125
1 | 0.6159 | 0.00365 | -0.1158 | 168.7397
1.5 | 0.6765 | 0.00371 | -0.1169 | 182.345
2 | 0.7383 | 0.00372 | -0.1182 | 198.4677
2.5 | 0.7975 | 0.00381 | -0.119 | 209.3176
3 | 0.8467 | 0.00418 | -0.1177 | 202.5598
3.5 | 0.8386 | 0.00545 | -0.1047 | 153.8716
4 | 0.826 | 0.00679 | -0.0913 | 121.6495
4.5 | 0.8314 | 0.00811 | -0.0822 | 102.5154
5 | 0.8326 | 0.00975 | -0.0728 | 85.3949
5.5 | 0.8445 | 0.01128 | -0.0657 | 74.867
6 | 0.8637 | 0.0127 | -0.0601 | 68.0079
6.5 | 0.8837 | 0.01422 | -0.0548 | 62.1449
7 | 0.917 | 0.01532 | -0.0517 | 59.8564
7.5 | 0.9561 | 0.01623 | -0.0495 | 58.9094
8 | 0.9961 | 0.01713 | -0.0476 | 58.1494
8.5 | 1.0354 | 0.01808 | -0.0455 | 57.2677
9 | 1.0746 | 0.01907 | -0.0436 | 56.3503
9.5 | 1.1118 | 0.0202 | -0.0414 | 55.0396
10 | 1.1518 | 0.02123 | -0.0396 | 54.2534
10.5 | 1.188 | 0.02251 | -0.0375 | 52.7765
11 | 1.2237 | 0.02385 | -0.0353 | 51.3082
11.5 | 1.2603 | 0.02517 | -0.0333 | 50.0715
12 | 1.2968 | 0.02655 | -0.0313 | 48.8437
12.5 | 1.33 | 0.02819 | -0.0291 | 47.1799
13 | 1.3627 | 0.02988 | -0.0269 | 45.6058
13.5 | 1.3925 | 0.03185 | -0.0246 | 43.7206
14 | 1.4241 | 0.03376 | -0.0226 | 42.1831
14.5 | 1.4558 | 0.03571 | -0.0206 | 40.7673
15 | 1.4832 | 0.03806 | -0.0185 | 38.97
15.5 | 1.5118 | 0.04039 | -0.0165 | 37.4301
16 | 1.5348 | 0.04326 | -0.0144 | 35.4785
16.5 | 1.5559 | 0.04637 | -0.0124 | 33.554
17 | 1.5768 | 0.04963 | -0.0106 | 31.7711
17.5 | 1.5981 | 0.05288 | -0.009 | 30.2213
18 | 1.6174 | 0.0565 | -0.0078 | 28.6265
18.5 | 1.6315 | 0.06083 | -0.0066 | 26.8206
19 | 1.641 | 0.0658 | -0.0058 | 24.9392
19.5 | 1.6447 | 0.07159 | -0.0053 | 22.9739
20 | 1.6421 | 0.07841 | -0.0056 | 20.9425

## 87. Re 6M Mach 0.50 (1)
BIGFOIL.COM POLAR EXPORT
NACA66-517 a=0.8
NACA66-517 a=0.8 |  |  |  | Cl Max: | 1.425 | at alpha= | 19.5 | deg
JavaFoil+Calcfoil stall+Eppler ext transition |  |  |  | L/D Max: | 187.994 | at alpha= | 2 | deg
Re: | 6000000 |  |  | Cd Min: | 0.004 | at alpha= | -1 | deg
Mach: | 0.5 |  |  | Cl=0 at alpha= | -4.0429 | deg
|  |  |  | @ Cl=0.1, Cd= | 0.0070187
|  |  |  | @ Cl=0.4, Cd= | 0.0051713
|  |  |  | @ Cl=0.6, Cd= | 0.0041849
alpha (deg) | Cl | Cd | Cm | Cl/Cd
-20 | -0.899 | 0.15568 | -0.035 | -5.776
-19.5 | -0.871 | 0.1516 | -0.036 | -5.748
-19 | -0.846 | 0.14866 | -0.038 | -5.69
-18.5 | -0.816 | 0.14521 | -0.037 | -5.619
-18 | -0.787 | 0.13877 | -0.037 | -5.669
-17.5 | -0.759 | 0.13524 | -0.037 | -5.61
-17 | -0.731 | 0.13104 | -0.038 | -5.579
-16.5 | -0.704 | 0.12551 | -0.039 | -5.608
-16 | -0.675 | 0.11985 | -0.039 | -5.634
-15.5 | -0.646 | 0.11562 | -0.038 | -5.588
-15 | -0.618 | 0.11156 | -0.039 | -5.542
-14.5 | -0.591 | 0.09826 | -0.04 | -6.011
-14 | -0.563 | 0.09092 | -0.041 | -6.193
-13.5 | -0.534 | 0.10127 | -0.041 | -5.275
-13 | -0.506 | 0.09213 | -0.041 | -5.491
-12.5 | -0.478 | 0.08425 | -0.042 | -5.675
-12 | -0.45 | 0.07706 | -0.043 | -5.842
-11.5 | -0.422 | 0.07153 | -0.044 | -5.904
-11 | -0.395 | 0.06607 | -0.047 | -5.982
-10.5 | -0.377 | 0.05166 | -0.061 | -7.299
-10 | -0.336 | 0.07509 | -0.042 | -4.481
-9.5 | -0.308 | 0.06453 | -0.043 | -4.777
-9 | -0.281 | 0.05631 | -0.046 | -4.982
-8.5 | -0.253 | 0.05164 | -0.049 | -4.895
-8 | -0.428 | 0.0119 | -0.091 | -35.928
-7.5 | -0.413 | 0.01017 | -0.095 | -40.621
-7 | -0.372 | 0.00953 | -0.097 | -39.039
-6.5 | -0.32 | 0.00908 | -0.098 | -35.207
-6 | -0.261 | 0.00859 | -0.1 | -30.385
-5.5 | -0.198 | 0.00786 | -0.101 | -25.167
-5 | -0.132 | 0.00732 | -0.103 | -17.997
-4.5 | -0.064 | 0.00741 | -0.104 | -8.581
-4 | 0.006 | 0.00667 | -0.106 | 0.908
-3.5 | 0.077 | 0.00709 | -0.108 | 10.847
-3 | 0.148 | 0.00687 | -0.109 | 21.604
-2.5 | 0.22 | 0.00667 | -0.111 | 32.987
-2 | 0.293 | 0.00649 | -0.112 | 45.144
-1.5 | 0.365 | 0.00631 | -0.114 | 57.723
-1 | 0.436 | 0.004 | -0.115 | 108.936
-0.5 | 0.508 | 0.00403 | -0.116 | 125.997
0 | 0.574 | 0.00417 | -0.118 | 137.73
0.5 | 0.644 | 0.00421 | -0.119 | 153.015
1 | 0.715 | 0.00427 | -0.12 | 167.317
1.5 | 0.785 | 0.0044 | -0.122 | 178.307
2 | 0.855 | 0.00455 | -0.123 | 187.994
2.5 | 0.922 | 0.00573 | -0.124 | 160.752
3 | 0.989 | 0.00688 | -0.125 | 143.729
3.5 | 1.047 | 0.00781 | -0.126 | 134.104
4 | 1.11 | 0.00896 | -0.127 | 123.881
4.5 | 1.17 | 0.01351 | -0.128 | 86.602
5 | 1.229 | 0.01427 | -0.13 | 86.104
5.5 | 1.284 | 0.015 | -0.131 | 85.628
6 | 1.332 | 0.01576 | -0.132 | 84.496
6.5 | 1.371 | 0.01672 | -0.133 | 81.987
7 | 1.398 | 0.01768 | -0.134 | 79.068
7.5 | 1.404 | 0.01875 | -0.136 | 74.874
8 | 1.375 | 0.0201 | -0.137 | 68.41
8.5 | 1.254 | 0.02174 | -0.138 | 57.692
9 | 0.876 | 0.02357 | -0.139 | 37.182
9.5 | 0.909 | 0.0238 | -0.14 | 38.204
10 | 0.941 | 0.02531 | -0.141 | 37.174
10.5 | 0.971 | 0.02746 | -0.142 | 35.373
11 | 0.836 | 0.0794 | -0.07 | 10.533
11.5 | 1.035 | 0.02891 | -0.144 | 35.809
12 | 1.065 | 0.03124 | -0.145 | 34.111
12.5 | 1.088 | 0.03527 | -0.145 | 30.848
13 | 0.956 | 0.09364 | -0.092 | 10.213
13.5 | 0.973 | 0.10098 | -0.078 | 9.632
14 | 1.001 | 0.1047 | -0.082 | 9.561
14.5 | 1.141 | 0.06442 | -0.136 | 17.715
15 | 1.055 | 0.11424 | -0.085 | 9.234
15.5 | 1.085 | 0.11969 | -0.09 | 9.062
16 | 1.168 | 0.09827 | -0.123 | 11.886
16.5 | 1.138 | 0.12593 | -0.092 | 9.034
17 | 1.174 | 0.12831 | -0.102 | 9.151
17.5 | 1.311 | 0.08107 | -0.141 | 16.169
18 | 1.257 | 0.12874 | -0.119 | 9.763
18.5 | 1.251 | 0.14223 | -0.102 | 8.793
19 | 1.337 | 0.1161 | -0.129 | 11.52
19.5 | 1.425 | 0.09245 | -0.144 | 15.413
20 | 1.329 | 0.15817 | -0.105 | 8.403

## 88. Re 6M Mach 0.50 (2)
BIGFOIL.COM POLAR EXPORT
NACA66-517 a=0.8
NACA66-517 a=0.8 |  |  |  | Cl Max: | 1.2995 | at alpha= | 13 | deg
XFOIL ncrit=9 |  |  |  | L/D Max: | 222.951 | at alpha= | 3 | deg
Re: | 6000000 |  |  | Cd Min: | 0.17973 | at alpha= | 18 | deg
Mach: | 0.5 |  |  | Cl=0 at alpha= | -4.325 | deg
|  |  |  | @ Cl=0.1, Cd= | 0.0066414
|  |  |  | @ Cl=0.4, Cd= | 0.0053322
|  |  |  | @ Cl=0.6, Cd= | 0.0038588
alpha (deg) | Cl | Cd | Cm | Cl/Cd
-13.5 | -0.1513 | 0.1036 | -0.1403 | -1.4604
-13 | -0.1598 | 0.09316 | -0.1459 | -1.7153
-12.5 | -0.1763 | 0.08218 | -0.1521 | -2.1453
-12 | -0.2118 | 0.06905 | -0.1597 | -3.0673
-11.5 | -0.2556 | 0.05254 | -0.1711 | -4.8649
-11 | -0.2813 | 0.04292 | -0.1771 | -6.5541
-10.5 | -0.3205 | 0.03503 | -0.1781 | -9.1493
-10 | -0.3504 | 0.02928 | -0.175 | -11.9672
-9.5 | -0.3778 | 0.02432 | -0.1692 | -15.5345
-9 | -0.3975 | 0.01988 | -0.1617 | -19.995
-8.5 | -0.4057 | 0.01557 | -0.1534 | -26.0565
-8 | -0.3859 | 0.01239 | -0.1467 | -31.1461
-7.5 | -0.3535 | 0.0108 | -0.1404 | -32.7315
-7 | -0.3144 | 0.00987 | -0.1346 | -31.8541
-6.5 | -0.2663 | 0.009 | -0.1305 | -29.5889
-6 | -0.2134 | 0.00823 | -0.1274 | -25.9295
-5.5 | -0.1523 | 0.00776 | -0.1258 | -19.6263
-5 | -0.0884 | 0.0074 | -0.1249 | -11.9459
-4.5 | -0.0231 | 0.00711 | -0.1245 | -3.2489
-4 | 0.0429 | 0.00686 | -0.1244 | 6.2536
-3.5 | 0.1082 | 0.00661 | -0.1244 | 16.3691
-3 | 0.1747 | 0.00643 | -0.1248 | 27.1695
-2.5 | 0.2409 | 0.00627 | -0.1253 | 38.4211
-2 | 0.3072 | 0.00614 | -0.1259 | 50.0326
-1.5 | 0.3707 | 0.00581 | -0.1262 | 63.8038
-0.5 | 0.4866 | 0.00392 | -0.1258 | 124.1327
0 | 0.5561 | 0.00384 | -0.1271 | 144.8177
0.5 | 0.626 | 0.00387 | -0.1284 | 161.7571
1 | 0.693 | 0.00396 | -0.1291 | 175
1.5 | 0.7621 | 0.00402 | -0.1301 | 189.5771
2 | 0.8315 | 0.00404 | -0.1311 | 205.8168
2.5 | 0.8943 | 0.00414 | -0.1307 | 216.0145
3 | 0.952 | 0.00427 | -0.129 | 222.9508
4 | 0.891 | 0.00775 | -0.0928 | 114.9677
4.5 | 0.8584 | 0.01048 | -0.0765 | 81.9084
5 | 0.8563 | 0.01277 | -0.0662 | 67.0556
5.5 | 0.8567 | 0.01527 | -0.0569 | 56.1035
6 | 0.8685 | 0.01757 | -0.0496 | 49.4308
6.5 | 0.8789 | 0.02012 | -0.0426 | 43.6829
7 | 0.9169 | 0.02166 | -0.0391 | 42.3315
7.5 | 0.9611 | 0.02304 | -0.0364 | 41.7144
8 | 1.0056 | 0.02445 | -0.0337 | 41.1288
8.5 | 1.0493 | 0.02599 | -0.0309 | 40.3732
9 | 1.0926 | 0.02762 | -0.0279 | 39.5583
10 | 1.1769 | 0.0313 | -0.0216 | 37.6006
10.5 | 1.2104 | 0.03381 | -0.0178 | 35.8001
11 | 1.2456 | 0.03638 | -0.0141 | 34.2386
11.5 | 1.2745 | 0.03951 | -0.01 | 32.2577
12 | 1.2934 | 0.04353 | -0.0056 | 29.7128
12.5 | 1.2982 | 0.04882 | -0.0012 | 26.5916
13 | 1.2995 | 0.05481 | 0.0025 | 23.7092
13.5 | 1.2832 | 0.06274 | 0.0054 | 20.4527
14 | 1.2555 | 0.07254 | 0.0063 | 17.3077
14.5 | 1.2255 | 0.08374 | 0.0046 | 14.6346
15 | 1.1918 | 0.09646 | 0.0004 | 12.3554
15.5 | 1.1617 | 0.10972 | -0.0059 | 10.5879
16 | 1.1344 | 0.12357 | -0.0139 | 9.1802
16.5 | 1.1116 | 0.13742 | -0.0227 | 8.0891
17.5 | 1.074 | 0.16557 | -0.0413 | 6.4867
18 | 1.0573 | 0.17973 | -0.0506 | 5.8827

## 89. Re 7M Mach 0.00 (1)
BIGFOIL.COM POLAR EXPORT
NACA66-517 a=0.8
NACA66-517 a=0.8 |  |  |  | Cl Max: | 1.59 | at alpha= | 12.5 | deg
JavaFoil+Calcfoil stall+Eppler ext transition |  |  |  | L/D Max: | 186.916 | at alpha= | 1 | deg
Re: | 7000000 |  |  | Cd Min: | 0.00333 | at alpha= | 1 | deg
Mach: | 0 |  |  | Cl=0 at alpha= | -4.041 | deg
|  |  |  | @ Cl=0.1, Cd= | 0.0062502
|  |  |  | @ Cl=0.4, Cd= | 0.0038048
|  |  |  | @ Cl=0.6, Cd= | 0.0033903
alpha (deg) | Cl | Cd | Cm | Cl/Cd
-19.5 | -0.711 | 0.15606 | -0.028 | -4.555
-19 | -0.725 | 0.15049 | -0.028 | -4.816
-18.5 | -0.738 | 0.14028 | -0.029 | -5.258
-18 | -0.748 | 0.13462 | -0.03 | -5.558
-17.5 | -0.766 | 0.1139 | -0.036 | -6.723
-17 | -0.776 | 0.1053 | -0.038 | -7.37
-16.5 | -0.798 | 0.08475 | -0.044 | -9.416
-16 | -0.803 | 0.07864 | -0.046 | -10.211
-15.5 | -0.863 | 0.03732 | -0.056 | -23.132
-15 | -0.893 | 0.02257 | -0.061 | -39.577
-14.5 | -0.897 | 0.01835 | -0.063 | -48.87
-14 | -0.885 | 0.0177 | -0.064 | -50.015
-13.5 | -0.873 | 0.01597 | -0.066 | -54.676
-13 | -0.857 | 0.0146 | -0.067 | -58.706
-12.5 | -0.835 | 0.01323 | -0.069 | -63.122
-12 | -0.807 | 0.01213 | -0.07 | -66.495
-11.5 | -0.774 | 0.01132 | -0.072 | -68.37
-11 | -0.738 | 0.01064 | -0.073 | -69.333
-10.5 | -0.698 | 0.01011 | -0.075 | -69.067
-10 | -0.656 | 0.00954 | -0.076 | -68.764
-9.5 | -0.611 | 0.00921 | -0.078 | -66.322
-9 | -0.563 | 0.00882 | -0.079 | -63.826
-8.5 | -0.513 | 0.00841 | -0.081 | -61.065
-8 | -0.461 | 0.00762 | -0.082 | -60.572
-7.5 | -0.409 | 0.00799 | -0.084 | -51.12
-7 | -0.352 | 0.00772 | -0.085 | -45.662
-6.5 | -0.295 | 0.00746 | -0.086 | -39.555
-6 | -0.236 | 0.00721 | -0.088 | -32.794
-5.5 | -0.177 | 0.00698 | -0.089 | -25.351
-5 | -0.117 | 0.00681 | -0.09 | -17.155
-4.5 | -0.056 | 0.00658 | -0.091 | -8.505
-4 | 0.005 | 0.00641 | -0.093 | 0.827
-3.5 | 0.067 | 0.00633 | -0.094 | 10.568
-3 | 0.129 | 0.00618 | -0.095 | 20.851
-2.5 | 0.191 | 0.00601 | -0.097 | 31.746
-2 | 0.254 | 0.00595 | -0.098 | 42.652
-1.5 | 0.316 | 0.00428 | -0.099 | 73.718
-1 | 0.378 | 0.00378 | -0.1 | 99.896
-0.5 | 0.44 | 0.00385 | -0.102 | 114.356
0 | 0.501 | 0.00345 | -0.103 | 145.28
0.5 | 0.562 | 0.00349 | -0.104 | 161.264
1 | 0.623 | 0.00333 | -0.105 | 186.916
1.5 | 0.684 | 0.00393 | -0.106 | 173.944
2 | 0.743 | 0.00477 | -0.107 | 155.942
2.5 | 0.802 | 0.00553 | -0.108 | 145.131
3 | 0.862 | 0.00607 | -0.109 | 142
3.5 | 0.916 | 0.00668 | -0.11 | 137.097
4 | 0.973 | 0.00734 | -0.111 | 132.535
4.5 | 1.029 | 0.0079 | -0.112 | 130.252
5 | 1.083 | 0.01098 | -0.113 | 98.606
5.5 | 1.137 | 0.01148 | -0.114 | 99.06
6 | 1.189 | 0.01194 | -0.115 | 99.613
6.5 | 1.239 | 0.01242 | -0.116 | 99.782
7 | 1.287 | 0.01289 | -0.117 | 99.906
7.5 | 1.333 | 0.0134 | -0.118 | 99.502
8 | 1.376 | 0.0139 | -0.119 | 99.018
8.5 | 1.416 | 0.01448 | -0.12 | 97.786
9 | 1.453 | 0.01511 | -0.121 | 96.159
9.5 | 1.487 | 0.01576 | -0.122 | 94.361
10 | 1.517 | 0.01642 | -0.123 | 92.369
10.5 | 1.543 | 0.01713 | -0.124 | 90.086
11 | 1.565 | 0.01793 | -0.125 | 87.251
11.5 | 1.578 | 0.01876 | -0.126 | 84.128
12 | 1.587 | 0.0196 | -0.127 | 80.96
12.5 | 1.59 | 0.02042 | -0.128 | 77.875
13 | 1.589 | 0.02142 | -0.129 | 74.165
13.5 | 1.582 | 0.02238 | -0.13 | 70.697
14 | 1.571 | 0.02354 | -0.131 | 66.741
14.5 | 1.556 | 0.02454 | -0.131 | 63.42
15 | 1.537 | 0.0257 | -0.132 | 59.817
15.5 | 1.509 | 0.02716 | -0.133 | 55.562
16 | 1.476 | 0.02843 | -0.134 | 51.92
16.5 | 1.441 | 0.02983 | -0.134 | 48.297
17 | 1.402 | 0.03162 | -0.135 | 44.335
17.5 | 1.36 | 0.03396 | -0.135 | 40.03

## 90. Re 7M Mach 0.00 (2)
BIGFOIL.COM POLAR EXPORT
NACA66-517 a=0.8
NACA66-517 a=0.8 |  |  |  | Cl Max: | 1.7132 | at alpha= | 20 | deg
XFOIL ncrit=9 |  |  |  | L/D Max: | 210.74 | at alpha= | 2.5 | deg
Re: | 7000000 |  |  | Cd Min: | 0.05579 | at alpha= | 20 | deg
Mach: | 0 |  |  | Cl=0 at alpha= | -4.223 | deg
|  |  |  | @ Cl=0.1, Cd= | 0.0059014
|  |  |  | @ Cl=0.4, Cd= | 0.0040343
|  |  |  | @ Cl=0.6, Cd= | 0.0034528
alpha (deg) | Cl | Cd | Cm | Cl/Cd
-20 | -1.3064 | 0.02755 | -0.1287 | -47.4192
-19.5 | -1.2875 | 0.02547 | -0.1276 | -50.5497
-19 | -1.27 | 0.02347 | -0.1259 | -54.1116
-18.5 | -1.2503 | 0.02166 | -0.1241 | -57.7239
-18 | -1.2262 | 0.02014 | -0.1224 | -60.8838
-17.5 | -1.1985 | 0.0189 | -0.1208 | -63.4127
-17 | -1.1707 | 0.01769 | -0.119 | -66.1786
-16.5 | -1.1402 | 0.01663 | -0.1173 | -68.5628
-16 | -1.1064 | 0.01579 | -0.1157 | -70.0697
-15.5 | -1.0755 | 0.01483 | -0.1137 | -72.5219
-15 | -1.0395 | 0.01414 | -0.1121 | -73.5149
-14.5 | -1.003 | 0.01352 | -0.1105 | -74.1864
-14 | -0.9687 | 0.0128 | -0.1083 | -75.6797
-13.5 | -0.9313 | 0.0123 | -0.1064 | -75.7154
-13 | -0.8954 | 0.01177 | -0.104 | -76.0748
-12.5 | -0.8638 | 0.01126 | -0.1006 | -76.714
-12 | -0.8262 | 0.01064 | -0.0983 | -77.6504
-11.5 | -0.7811 | 0.01015 | -0.0972 | -76.9557
-11 | -0.7334 | 0.00976 | -0.0966 | -75.1434
-10.5 | -0.6835 | 0.00944 | -0.0964 | -72.4047
-10 | -0.6325 | 0.00909 | -0.0963 | -69.582
-9.5 | -0.5811 | 0.00875 | -0.0963 | -66.4114
-9 | -0.5288 | 0.00844 | -0.0964 | -62.654
-8.5 | -0.4758 | 0.00816 | -0.0966 | -58.3088
-8 | -0.4219 | 0.00786 | -0.097 | -53.6768
-7.5 | -0.367 | 0.00761 | -0.0975 | -48.226
-7 | -0.3124 | 0.00731 | -0.098 | -42.736
-6.5 | -0.2577 | 0.00703 | -0.0985 | -36.6572
-6 | -0.2018 | 0.00682 | -0.0991 | -29.5894
-5.5 | -0.1455 | 0.00663 | -0.0999 | -21.9457
-5 | -0.0888 | 0.00648 | -0.1007 | -13.7037
-4.5 | -0.0318 | 0.00628 | -0.1016 | -5.0637
-4 | 0.0256 | 0.00609 | -0.1025 | 4.2036
-3.5 | 0.0835 | 0.00595 | -0.1036 | 14.0336
-3 | 0.1412 | 0.00578 | -0.1046 | 24.4291
-2.5 | 0.1992 | 0.00564 | -0.1057 | 35.3191
-2 | 0.256 | 0.0054 | -0.1065 | 47.4074
-1.5 | 0.3109 | 0.00498 | -0.1072 | 62.4297
-1 | 0.3649 | 0.00451 | -0.1077 | 80.9091
-0.5 | 0.4195 | 0.00377 | -0.1086 | 111.2732
0 | 0.4764 | 0.00337 | -0.1096 | 141.365
0.5 | 0.5357 | 0.00342 | -0.1108 | 156.6374
1 | 0.5943 | 0.00345 | -0.112 | 172.2609
1.5 | 0.6543 | 0.00348 | -0.1134 | 188.0172
2 | 0.7125 | 0.00354 | -0.1145 | 201.2712
2.5 | 0.7692 | 0.00365 | -0.1152 | 210.7397
3 | 0.7931 | 0.0048 | -0.1094 | 165.2292
3.5 | 0.8047 | 0.00573 | -0.101 | 140.4363
4 | 0.8037 | 0.00674 | -0.0902 | 119.2433
4.5 | 0.8131 | 0.00786 | -0.082 | 103.4478
5 | 0.8285 | 0.00902 | -0.0754 | 91.8514
5.5 | 0.8435 | 0.01031 | -0.0689 | 81.8138
6 | 0.8677 | 0.01141 | -0.0643 | 76.0473
6.5 | 0.8925 | 0.01258 | -0.06 | 70.9459
7 | 0.9268 | 0.01343 | -0.0573 | 69.0097
7.5 | 0.9661 | 0.01412 | -0.0555 | 68.4207
8 | 1.0032 | 0.01493 | -0.0535 | 67.1936
8.5 | 1.0428 | 0.01567 | -0.0519 | 66.5475
9 | 1.0797 | 0.01653 | -0.05 | 65.3176
9.5 | 1.1169 | 0.0174 | -0.0482 | 64.1897
10 | 1.1548 | 0.01827 | -0.0466 | 63.2074
10.5 | 1.1909 | 0.01927 | -0.0449 | 61.8007
11.5 | 1.2612 | 0.02142 | -0.0414 | 58.8796
12 | 1.2973 | 0.02249 | -0.0399 | 57.6834
12.5 | 1.3303 | 0.02376 | -0.0381 | 55.9891
13 | 1.3637 | 0.02502 | -0.0365 | 54.5044
13.5 | 1.393 | 0.02659 | -0.0345 | 52.3881
14 | 1.4261 | 0.02794 | -0.033 | 51.0415
14.5 | 1.4565 | 0.02949 | -0.0314 | 49.3896
15 | 1.4879 | 0.03103 | -0.03 | 47.9504
15.5 | 1.5153 | 0.03286 | -0.0284 | 46.1138
16 | 1.5439 | 0.03466 | -0.0269 | 44.5441
16.5 | 1.5683 | 0.0368 | -0.0253 | 42.6168
17 | 1.5908 | 0.03915 | -0.0236 | 40.6335
17.5 | 1.6139 | 0.0414 | -0.022 | 38.9831
18 | 1.64 | 0.04367 | -0.0214 | 37.5544
18.5 | 1.6614 | 0.04631 | -0.0202 | 35.8756
19 | 1.6819 | 0.04909 | -0.0191 | 34.2616
19.5 | 1.6989 | 0.05228 | -0.0181 | 32.4962
20 | 1.7132 | 0.05579 | -0.0171 | 30.708

## 91. Re 7M Mach 0.10 (1)
BIGFOIL.COM POLAR EXPORT
NACA66-517 a=0.8
NACA66-517 a=0.8 |  |  |  | Cl Max: | 1.58 | at alpha= | 12 | deg
JavaFoil+Calcfoil stall+Eppler ext transition |  |  |  | L/D Max: | 173.525 | at alpha= | 1.5 | deg
Re: | 7000000 |  |  | Cd Min: | 0.00347 | at alpha= | 0 | deg
Mach: | 0.1 |  |  | Cl=0 at alpha= | -4.041 | deg
|  |  |  | @ Cl=0.1, Cd= | 0.0062248
|  |  |  | @ Cl=0.4, Cd= | 0.0038364
|  |  |  | @ Cl=0.6, Cd= | 0.0037108
alpha (deg) | Cl | Cd | Cm | Cl/Cd
-19.5 | -0.668 | 0.1609 | -0.028 | -4.152
-19 | -0.685 | 0.15153 | -0.028 | -4.522
-18.5 | -0.701 | 0.14414 | -0.029 | -4.866
-18 | -0.716 | 0.13782 | -0.03 | -5.192
-17.5 | -0.728 | 0.13111 | -0.031 | -5.553
-17 | -0.746 | 0.11075 | -0.036 | -6.733
-16.5 | -0.756 | 0.1025 | -0.038 | -7.38
-16 | -0.767 | 0.09246 | -0.041 | -8.301
-15.5 | -0.783 | 0.07678 | -0.046 | -10.205
-15 | -0.867 | 0.02662 | -0.06 | -32.573
-14.5 | -0.88 | 0.01973 | -0.063 | -44.569
-14 | -0.872 | 0.01869 | -0.064 | -46.634
-13.5 | -0.864 | 0.01643 | -0.066 | -52.589
-13 | -0.849 | 0.01511 | -0.067 | -56.223
-12.5 | -0.829 | 0.01362 | -0.069 | -60.882
-12 | -0.803 | 0.01236 | -0.071 | -64.952
-11.5 | -0.771 | 0.01152 | -0.072 | -66.966
-11 | -0.736 | 0.0108 | -0.074 | -68.176
-10.5 | -0.698 | 0.01023 | -0.075 | -68.2
-10 | -0.656 | 0.00966 | -0.077 | -67.935
-9.5 | -0.611 | 0.0093 | -0.078 | -65.698
-9 | -0.564 | 0.00883 | -0.08 | -63.891
-8.5 | -0.514 | 0.00849 | -0.081 | -60.61
-8 | -0.463 | 0.00822 | -0.083 | -56.298
-7.5 | -0.41 | 0.0081 | -0.084 | -50.614
-7 | -0.354 | 0.00782 | -0.085 | -45.271
-6.5 | -0.296 | 0.00743 | -0.087 | -39.852
-6 | -0.237 | 0.00721 | -0.088 | -32.948
-5.5 | -0.178 | 0.00698 | -0.089 | -25.473
-5 | -0.117 | 0.00678 | -0.091 | -17.314
-4.5 | -0.056 | 0.00655 | -0.092 | -8.585
-4 | 0.005 | 0.00647 | -0.093 | 0.823
-3.5 | 0.067 | 0.00631 | -0.095 | 10.666
-3 | 0.129 | 0.00615 | -0.096 | 21.05
-2.5 | 0.192 | 0.00608 | -0.097 | 31.538
-2 | 0.255 | 0.00595 | -0.098 | 42.868
-1.5 | 0.317 | 0.00433 | -0.1 | 73.252
-1 | 0.38 | 0.00383 | -0.101 | 99.237
-0.5 | 0.442 | 0.00385 | -0.102 | 114.793
0 | 0.503 | 0.00347 | -0.103 | 145.083
0.5 | 0.565 | 0.00351 | -0.104 | 160.819
1 | 0.626 | 0.00386 | -0.106 | 162.045
1.5 | 0.688 | 0.00396 | -0.107 | 173.525
2 | 0.747 | 0.0048 | -0.108 | 155.555
2.5 | 0.806 | 0.00554 | -0.108 | 145.633
3 | 0.866 | 0.00613 | -0.11 | 141.429
3.5 | 0.92 | 0.00672 | -0.111 | 137.014
4 | 0.978 | 0.00738 | -0.112 | 132.385
4.5 | 1.034 | 0.00797 | -0.113 | 129.806
5 | 1.088 | 0.01106 | -0.114 | 98.387
5.5 | 1.142 | 0.01156 | -0.115 | 98.802
6 | 1.195 | 0.01205 | -0.116 | 99.15
6.5 | 1.245 | 0.01252 | -0.117 | 99.378
7 | 1.293 | 0.013 | -0.118 | 99.449
7.5 | 1.338 | 0.01354 | -0.119 | 98.84
8 | 1.381 | 0.01405 | -0.12 | 98.255
8.5 | 1.42 | 0.01466 | -0.121 | 96.909
9 | 1.456 | 0.01526 | -0.122 | 95.438
9.5 | 1.489 | 0.01592 | -0.123 | 93.538
10 | 1.518 | 0.01664 | -0.124 | 91.23
10.5 | 1.543 | 0.01733 | -0.125 | 89.038
11 | 1.563 | 0.01812 | -0.126 | 86.249
11.5 | 1.574 | 0.01901 | -0.127 | 82.799
12 | 1.58 | 0.01988 | -0.128 | 79.481
12.5 | 1.58 | 0.02074 | -0.129 | 76.213
13 | 1.575 | 0.02174 | -0.13 | 72.468
13.5 | 1.565 | 0.02273 | -0.13 | 68.852
14 | 1.55 | 0.02402 | -0.131 | 64.54
14.5 | 1.531 | 0.025 | -0.132 | 61.231
15 | 1.506 | 0.0263 | -0.133 | 57.273
15.5 | 1.473 | 0.02784 | -0.133 | 52.905
16 | 1.435 | 0.02919 | -0.134 | 49.164
16.5 | 1.393 | 0.03066 | -0.135 | 45.454
17 | 1.349 | 0.03253 | -0.135 | 41.472

## 92. Re 7M Mach 0.10 (2)
BIGFOIL.COM POLAR EXPORT
NACA66-517 a=0.8
NACA66-517 a=0.8 |  |  |  | Cl Max: | 1.7113 | at alpha= | 20 | deg
XFOIL ncrit=9 |  |  |  | L/D Max: | 212.055 | at alpha= | 2.5 | deg
Re: | 7000000 |  |  | Cd Min: | 0.0581 | at alpha= | 20 | deg
Mach: | 0.1 |  |  | Cl=0 at alpha= | -4.2257 | deg
|  |  |  | @ Cl=0.1, Cd= | 0.0059138
|  |  |  | @ Cl=0.4, Cd= | 0.0040771
|  |  |  | @ Cl=0.6, Cd= | 0.0034607
alpha (deg) | Cl | Cd | Cm | Cl/Cd
-20 | -1.2994 | 0.02942 | -0.1332 | -44.1672
-19.5 | -1.2808 | 0.02714 | -0.1322 | -47.1923
-19 | -1.2608 | 0.02512 | -0.1308 | -50.1911
-18.5 | -1.2433 | 0.02306 | -0.1289 | -53.9159
-18 | -1.2228 | 0.02123 | -0.127 | -57.5977
-17.5 | -1.1959 | 0.01985 | -0.1252 | -60.2469
-17 | -1.1695 | 0.01849 | -0.1232 | -63.2504
-16.5 | -1.1397 | 0.01731 | -0.1212 | -65.8406
-16 | -1.106 | 0.01641 | -0.1196 | -67.3979
-15.5 | -1.0759 | 0.01535 | -0.1173 | -70.0912
-15 | -1.0397 | 0.0146 | -0.1156 | -71.2123
-14.5 | -1.0029 | 0.01393 | -0.1138 | -71.9957
-14 | -0.9687 | 0.01314 | -0.1116 | -73.7215
-13.5 | -0.9309 | 0.01259 | -0.1096 | -73.9396
-13 | -0.8942 | 0.01202 | -0.1073 | -74.3927
-12.5 | -0.8574 | 0.01157 | -0.1047 | -74.1054
-12 | -0.8277 | 0.01087 | -0.1007 | -76.1454
-11.5 | -0.784 | 0.01031 | -0.0993 | -76.0427
-11 | -0.7367 | 0.00988 | -0.0984 | -74.5648
-10.5 | -0.6866 | 0.00954 | -0.098 | -71.9706
-10 | -0.6355 | 0.00919 | -0.0978 | -69.1513
-9.5 | -0.5839 | 0.00883 | -0.0976 | -66.1268
-9 | -0.5315 | 0.00851 | -0.0976 | -62.4559
-8 | -0.424 | 0.00791 | -0.098 | -53.603
-7.5 | -0.3688 | 0.00765 | -0.0984 | -48.2092
-7 | -0.3137 | 0.00737 | -0.0989 | -42.5645
-6.5 | -0.2589 | 0.00706 | -0.0993 | -36.6714
-6 | -0.2027 | 0.00684 | -0.0999 | -29.6345
-5.5 | -0.1461 | 0.00666 | -0.1006 | -21.9369
-5 | -0.0891 | 0.0065 | -0.1014 | -13.7077
-4.5 | -0.0316 | 0.0063 | -0.1023 | -5.0159
-4 | 0.026 | 0.00611 | -0.1032 | 4.2553
-3.5 | 0.0842 | 0.00596 | -0.1042 | 14.1275
-3 | 0.1423 | 0.00579 | -0.1053 | 24.5769
-2.5 | 0.2006 | 0.00565 | -0.1063 | 35.5044
-2 | 0.2578 | 0.00542 | -0.1072 | 47.5646
-1.5 | 0.313 | 0.00501 | -0.1078 | 62.475
-1 | 0.3672 | 0.00452 | -0.1084 | 81.2389
-0.5 | 0.422 | 0.00378 | -0.1092 | 111.6402
0 | 0.4793 | 0.00338 | -0.1102 | 141.8047
0.5 | 0.5388 | 0.00343 | -0.1115 | 157.0845
1 | 0.5978 | 0.00346 | -0.1126 | 172.7746
1.5 | 0.6582 | 0.00348 | -0.114 | 189.1379
2 | 0.7168 | 0.00355 | -0.1151 | 201.9155
2.5 | 0.774 | 0.00365 | -0.1159 | 212.0548
3 | 0.7983 | 0.00477 | -0.1101 | 167.3585
3.5 | 0.807 | 0.0057 | -0.101 | 141.5789
4 | 0.8056 | 0.00676 | -0.0901 | 119.1716
4.5 | 0.8139 | 0.00794 | -0.0817 | 102.5063
5 | 0.8282 | 0.00913 | -0.0748 | 90.7119
5.5 | 0.8432 | 0.01045 | -0.0683 | 80.689
6 | 0.8669 | 0.01159 | -0.0636 | 74.7972
6.5 | 0.8911 | 0.0128 | -0.0591 | 69.6172
7 | 0.9269 | 0.01363 | -0.0566 | 68.0044
7.5 | 0.9653 | 0.01438 | -0.0547 | 67.128
8 | 1.0035 | 0.01518 | -0.0527 | 66.1067
8.5 | 1.0434 | 0.01593 | -0.0511 | 65.4991
9 | 1.0801 | 0.01683 | -0.0491 | 64.1771
9.5 | 1.1183 | 0.01769 | -0.0474 | 63.2165
10 | 1.1553 | 0.01865 | -0.0456 | 61.9464
10.5 | 1.1925 | 0.01962 | -0.0439 | 60.7798
12 | 1.298 | 0.02304 | -0.0386 | 56.3368
12.5 | 1.3326 | 0.02425 | -0.0369 | 54.9526
13 | 1.3641 | 0.0257 | -0.035 | 53.0778
13.5 | 1.3958 | 0.02717 | -0.0332 | 51.3728
14 | 1.4272 | 0.0287 | -0.0315 | 49.7282
14.5 | 1.4597 | 0.03018 | -0.03 | 48.3665
15 | 1.4888 | 0.03195 | -0.0283 | 46.5978
15.5 | 1.5183 | 0.03371 | -0.0267 | 45.04
16 | 1.5444 | 0.03577 | -0.025 | 43.1758
16.5 | 1.5695 | 0.03795 | -0.0234 | 41.357
17 | 1.5917 | 0.04044 | -0.0216 | 39.3595
17.5 | 1.6147 | 0.04283 | -0.0201 | 37.7002
18 | 1.6425 | 0.04501 | -0.0194 | 36.4919
18.5 | 1.6615 | 0.04799 | -0.018 | 34.6218
19 | 1.6802 | 0.05107 | -0.0169 | 32.8999
19.5 | 1.698 | 0.05431 | -0.0159 | 31.265
20 | 1.7113 | 0.0581 | -0.0149 | 29.4544

## 93. Re 7M Mach 0.25 (1)
BIGFOIL.COM POLAR EXPORT
NACA66-517 a=0.8
NACA66-517 a=0.8 |  |  |  | Cl Max: | 1.537 | at alpha= | 11 | deg
JavaFoil+Calcfoil stall+Eppler ext transition |  |  |  | L/D Max: | 175.22 | at alpha= | 1.5 | deg
Re: | 7000000 |  |  | Cd Min: | 0.00328 | at alpha= | -0.5 | deg
Mach: | 0.25 |  |  | Cl=0 at alpha= | -4.0397 | deg
|  |  |  | @ Cl=0.1, Cd= | 0.0063425
|  |  |  | @ Cl=0.4, Cd= | 0.0034825
|  |  |  | @ Cl=0.6, Cd= | 0.0038449
alpha (deg) | Cl | Cd | Cm | Cl/Cd
-17.5 | -0.463 | 0.14813 | -0.029 | -3.123
-17 | -0.506 | 0.14104 | -0.03 | -3.585
-16.5 | -0.545 | 0.13217 | -0.03 | -4.121
-16 | -0.579 | 0.12305 | -0.031 | -4.708
-15.5 | -0.609 | 0.11407 | -0.032 | -5.338
-15 | -0.635 | 0.09937 | -0.036 | -6.392
-14.5 | -0.655 | 0.09331 | -0.038 | -7.018
-14 | -0.67 | 0.08571 | -0.041 | -7.815
-13.5 | -0.678 | 0.07947 | -0.043 | -8.537
-13 | -0.775 | 0.02275 | -0.066 | -34.044
-12.5 | -0.779 | 0.01708 | -0.069 | -45.605
-12 | -0.765 | 0.01479 | -0.071 | -51.719
-11.5 | -0.747 | 0.01287 | -0.074 | -58.03
-11 | -0.72 | 0.01189 | -0.075 | -60.573
-10.5 | -0.689 | 0.01097 | -0.077 | -62.847
-10 | -0.652 | 0.01036 | -0.078 | -62.976
-9.5 | -0.612 | 0.00979 | -0.08 | -62.515
-9 | -0.567 | 0.00933 | -0.082 | -60.827
-8.5 | -0.52 | 0.00883 | -0.083 | -58.813
-8 | -0.469 | 0.00852 | -0.085 | -55.032
-7.5 | -0.415 | 0.00818 | -0.086 | -50.796
-7 | -0.36 | 0.00733 | -0.088 | -49.07
-6.5 | -0.303 | 0.00771 | -0.089 | -39.29
-6 | -0.243 | 0.00744 | -0.091 | -32.664
-5.5 | -0.182 | 0.00721 | -0.092 | -25.284
-5 | -0.12 | 0.0069 | -0.093 | -17.441
-4.5 | -0.058 | 0.00669 | -0.094 | -8.633
-4 | 0.005 | 0.0065 | -0.096 | 0.841
-3.5 | 0.069 | 0.00642 | -0.097 | 10.756
-3 | 0.133 | 0.00626 | -0.098 | 21.23
-2.5 | 0.197 | 0.00616 | -0.1 | 31.979
-2 | 0.262 | 0.00602 | -0.101 | 43.491
-1.5 | 0.326 | 0.00441 | -0.102 | 73.991
-1 | 0.39 | 0.00352 | -0.103 | 110.971
-0.5 | 0.454 | 0.00328 | -0.105 | 138.348
0 | 0.516 | 0.00329 | -0.106 | 156.915
0.5 | 0.58 | 0.00381 | -0.107 | 151.963
1 | 0.643 | 0.00392 | -0.108 | 164.097
1.5 | 0.706 | 0.00403 | -0.109 | 175.22
2 | 0.766 | 0.00492 | -0.11 | 155.913
2.5 | 0.828 | 0.00569 | -0.111 | 145.358
3 | 0.889 | 0.00632 | -0.112 | 140.689
3.5 | 0.944 | 0.00698 | -0.113 | 135.303
4 | 1.002 | 0.00767 | -0.115 | 130.611
4.5 | 1.06 | 0.00831 | -0.116 | 127.625
5 | 1.115 | 0.01151 | -0.117 | 96.855
5.5 | 1.17 | 0.01206 | -0.118 | 97.056
6 | 1.222 | 0.01259 | -0.119 | 97.078
6.5 | 1.272 | 0.01313 | -0.12 | 96.904
7 | 1.319 | 0.01365 | -0.121 | 96.63
7.5 | 1.363 | 0.01423 | -0.122 | 95.778
8 | 1.403 | 0.01484 | -0.123 | 94.519
8.5 | 1.439 | 0.01548 | -0.124 | 92.955
9 | 1.47 | 0.01624 | -0.125 | 90.48
9.5 | 1.496 | 0.01698 | -0.126 | 88.06
10 | 1.516 | 0.01777 | -0.127 | 85.306
10.5 | 1.53 | 0.01868 | -0.128 | 81.9
11 | 1.537 | 0.01968 | -0.129 | 78.078
11.5 | 1.53 | 0.02062 | -0.13 | 74.197
12 | 1.515 | 0.02169 | -0.131 | 69.849
12.5 | 1.491 | 0.02291 | -0.132 | 65.07
13 | 1.458 | 0.02415 | -0.133 | 60.374
13.5 | 1.416 | 0.02554 | -0.134 | 55.44
14 | 1.365 | 0.02706 | -0.134 | 50.466
14.5 | 1.307 | 0.0287 | -0.135 | 45.53
15 | 1.239 | 0.03117 | -0.136 | 39.736
15.5 | 1.152 | 0.03478 | -0.135 | 33.125
16 | 0.986 | 0.06687 | -0.121 | 14.747

## 94. Re 7M Mach 0.25 (2)
BIGFOIL.COM POLAR EXPORT
NACA66-517 a=0.8
NACA66-517 a=0.8 |  |  |  | Cl Max: | 1.6716 | at alpha= | 20 | deg
XFOIL ncrit=9 |  |  |  | L/D Max: | 217.337 | at alpha= | 2.5 | deg
Re: | 7000000 |  |  | Cd Min: | 0.07496 | at alpha= | 20 | deg
Mach: | 0.25 |  |  | Cl=0 at alpha= | -4.2407 | deg
|  |  |  | @ Cl=0.1, Cd= | 0.0059829
|  |  |  | @ Cl=0.4, Cd= | 0.0043114
|  |  |  | @ Cl=0.6, Cd= | 0.0035015
alpha (deg) | Cl | Cd | Cm | Cl/Cd
-20 | -1.1577 | 0.05151 | -0.1484 | -22.4752
-19.5 | -1.1779 | 0.04363 | -0.1518 | -26.9975
-19 | -1.1863 | 0.03771 | -0.1528 | -31.4585
-18.5 | -1.175 | 0.03395 | -0.1524 | -34.6097
-18 | -1.1563 | 0.03094 | -0.1514 | -37.3723
-17.5 | -1.13 | 0.0287 | -0.15 | -39.3728
-17 | -1.1294 | 0.0252 | -0.1471 | -44.8175
-16.5 | -1.1124 | 0.02278 | -0.1443 | -48.8323
-16 | -1.0746 | 0.02164 | -0.1424 | -49.658
-15.5 | -1.0574 | 0.0195 | -0.1388 | -54.2256
-15 | -1.0175 | 0.01856 | -0.1367 | -54.8222
-14.5 | -0.985 | 0.01733 | -0.1339 | -56.8379
-14 | -0.9539 | 0.01603 | -0.1308 | -59.5072
-13.5 | -0.9176 | 0.01506 | -0.1281 | -60.9296
-13 | -0.8818 | 0.01407 | -0.1252 | -62.6724
-12.5 | -0.844 | 0.01327 | -0.1223 | -63.6021
-12 | -0.8054 | 0.01254 | -0.1194 | -64.2265
-11.5 | -0.7757 | 0.01157 | -0.1149 | -67.0441
-10.5 | -0.6997 | 0.01025 | -0.1079 | -68.2634
-10 | -0.6489 | 0.00981 | -0.1066 | -66.1468
-9.5 | -0.5973 | 0.00937 | -0.1055 | -63.746
-9 | -0.5445 | 0.00897 | -0.1047 | -60.7023
-8.5 | -0.4903 | 0.00857 | -0.1041 | -57.2112
-8 | -0.4349 | 0.0082 | -0.1038 | -53.0366
-7.5 | -0.3784 | 0.00789 | -0.1038 | -47.9594
-7 | -0.3215 | 0.0076 | -0.1039 | -42.3026
-6.5 | -0.2652 | 0.00727 | -0.1039 | -36.4787
-6 | -0.2079 | 0.007 | -0.1042 | -29.7
-5.5 | -0.1496 | 0.00679 | -0.1047 | -22.0324
-5 | -0.0903 | 0.00658 | -0.1054 | -13.7234
-4.5 | -0.0307 | 0.0064 | -0.1062 | -4.7969
-4 | 0.0285 | 0.00618 | -0.1069 | 4.6117
-3.5 | 0.0884 | 0.00601 | -0.1079 | 14.7088
-3 | 0.1484 | 0.00587 | -0.1088 | 25.2811
-2.5 | 0.2083 | 0.00573 | -0.1098 | 36.3525
-2 | 0.2676 | 0.00554 | -0.1108 | 48.3032
-1.5 | 0.3242 | 0.00513 | -0.1113 | 63.1969
-1 | 0.3797 | 0.00459 | -0.1118 | 82.7233
-0.5 | 0.4358 | 0.00382 | -0.1126 | 114.0838
0 | 0.4948 | 0.00342 | -0.1136 | 144.6784
0.5 | 0.5562 | 0.00348 | -0.1149 | 159.8276
1 | 0.6172 | 0.00351 | -0.1161 | 175.8405
1.5 | 0.6796 | 0.00353 | -0.1175 | 192.5212
2 | 0.74 | 0.00361 | -0.1185 | 204.9861
2.5 | 0.7998 | 0.00368 | -0.1195 | 217.337
3 | 0.8261 | 0.00465 | -0.1136 | 177.6559
3.5 | 0.8189 | 0.0057 | -0.1008 | 143.6667
4 | 0.8136 | 0.00699 | -0.089 | 116.3948
4.5 | 0.8188 | 0.00835 | -0.0799 | 98.0599
5 | 0.8276 | 0.00983 | -0.072 | 84.1913
5.5 | 0.8418 | 0.01131 | -0.0652 | 74.4297
6 | 0.8645 | 0.01259 | -0.0602 | 68.6656
6.5 | 0.8872 | 0.014 | -0.0552 | 63.3714
7 | 0.9255 | 0.01487 | -0.0529 | 62.2394
7.5 | 0.9646 | 0.01576 | -0.0507 | 61.2056
8 | 1.0046 | 0.01664 | -0.0487 | 60.3726
8.5 | 1.0442 | 0.01757 | -0.0467 | 59.4308
9 | 1.0833 | 0.01857 | -0.0446 | 58.336
9.5 | 1.122 | 0.01961 | -0.0426 | 57.2157
10 | 1.1613 | 0.02065 | -0.0407 | 56.2373
10.5 | 1.1971 | 0.02192 | -0.0385 | 54.6122
11 | 1.2349 | 0.02314 | -0.0365 | 53.3665
11.5 | 1.2718 | 0.02443 | -0.0345 | 52.0589
12 | 1.3078 | 0.0258 | -0.0325 | 50.6899
12.5 | 1.3408 | 0.02742 | -0.0302 | 48.8986
13 | 1.3728 | 0.02916 | -0.0278 | 47.0782
13.5 | 1.4062 | 0.03085 | -0.0258 | 45.5818
14 | 1.4398 | 0.0326 | -0.0238 | 44.1656
14.5 | 1.4697 | 0.03466 | -0.0217 | 42.4033
15 | 1.499 | 0.03681 | -0.0196 | 40.7226
15.5 | 1.524 | 0.03939 | -0.0173 | 38.69
16 | 1.5487 | 0.04208 | -0.0152 | 36.8037
16.5 | 1.5759 | 0.04465 | -0.0134 | 35.2945
17 | 1.5973 | 0.0478 | -0.0115 | 33.4163
17.5 | 1.618 | 0.05114 | -0.0098 | 31.6386
19 | 1.6596 | 0.06378 | -0.0059 | 26.0207
19.5 | 1.6689 | 0.06888 | -0.0053 | 24.2291
20 | 1.6716 | 0.07496 | -0.0052 | 22.2999

## 95. Re 7M Mach 0.50 (1)
BIGFOIL.COM POLAR EXPORT
NACA66-517 a=0.8
NACA66-517 a=0.8 |  |  |  | Cl Max: | 1.472 | at alpha= | 19.5 | deg
JavaFoil+Calcfoil stall+Eppler ext transition |  |  |  | L/D Max: | 180.572 | at alpha= | 1.5 | deg
Re: | 7000000 |  |  | Cd Min: | 0.00391 | at alpha= | -1 | deg
Mach: | 0.5 |  |  | Cl=0 at alpha= | -4.0429 | deg
|  |  |  | @ Cl=0.1, Cd= | 0.0068152
|  |  |  | @ Cl=0.4, Cd= | 0.0050508
|  |  |  | @ Cl=0.6, Cd= | 0.004051
alpha (deg) | Cl | Cd | Cm | Cl/Cd
-20 | -0.899 | 0.15206 | -0.035 | -5.915
-19.5 | -0.872 | 0.15083 | -0.036 | -5.779
-19 | -0.847 | 0.14613 | -0.038 | -5.793
-18.5 | -0.817 | 0.14006 | -0.038 | -5.833
-18 | -0.787 | 0.13775 | -0.037 | -5.712
-17.5 | -0.759 | 0.13229 | -0.037 | -5.737
-17 | -0.731 | 0.12809 | -0.038 | -5.709
-16.5 | -0.704 | 0.12591 | -0.04 | -5.595
-16 | -0.676 | 0.11762 | -0.039 | -5.744
-15.5 | -0.647 | 0.11176 | -0.039 | -5.788
-15 | -0.619 | 0.10418 | -0.04 | -5.944
-14.5 | -0.592 | 0.09663 | -0.041 | -6.123
-14 | -0.564 | 0.08898 | -0.043 | -6.344
-13.5 | -0.534 | 0.09826 | -0.041 | -5.437
-13 | -0.506 | 0.09186 | -0.041 | -5.509
-12.5 | -0.478 | 0.0837 | -0.042 | -5.715
-12 | -0.451 | 0.07608 | -0.045 | -5.928
-11.5 | -0.424 | 0.06978 | -0.048 | -6.077
-11 | -0.403 | 0.05742 | -0.058 | -7.027
-10.5 | -0.433 | 0.01485 | -0.084 | -29.196
-10 | -0.337 | 0.07345 | -0.042 | -4.581
-9.5 | -0.308 | 0.06433 | -0.043 | -4.793
-9 | -0.281 | 0.05587 | -0.046 | -5.025
-8.5 | -0.255 | 0.04922 | -0.054 | -5.17
-8 | -0.433 | 0.01084 | -0.093 | -39.91
-7.5 | -0.414 | 0.00987 | -0.095 | -41.931
-7 | -0.372 | 0.00924 | -0.097 | -40.326
-6.5 | -0.32 | 0.00881 | -0.098 | -36.325
-6 | -0.261 | 0.00834 | -0.1 | -31.31
-5.5 | -0.198 | 0.00789 | -0.102 | -25.126
-5 | -0.132 | 0.00711 | -0.103 | -18.55
-4.5 | -0.064 | 0.00682 | -0.105 | -9.335
-4 | 0.006 | 0.00648 | -0.106 | 0.937
-3.5 | 0.077 | 0.00688 | -0.108 | 11.178
-3 | 0.148 | 0.00668 | -0.109 | 22.221
-2.5 | 0.22 | 0.00648 | -0.111 | 33.968
-2 | 0.293 | 0.00631 | -0.112 | 46.415
-1.5 | 0.365 | 0.00616 | -0.114 | 59.212
-1 | 0.436 | 0.00391 | -0.115 | 111.662
-0.5 | 0.508 | 0.00392 | -0.116 | 129.416
0 | 0.574 | 0.00404 | -0.118 | 142.266
0.5 | 0.645 | 0.00407 | -0.119 | 158.404
1 | 0.715 | 0.0042 | -0.12 | 170.279
1.5 | 0.785 | 0.00435 | -0.122 | 180.572
2 | 0.852 | 0.00554 | -0.123 | 153.951
2.5 | 0.92 | 0.00651 | -0.124 | 141.31
3 | 0.989 | 0.00732 | -0.125 | 135.042
3.5 | 1.047 | 0.0083 | -0.126 | 126.177
4 | 1.11 | 0.00915 | -0.127 | 121.347
4.5 | 1.17 | 0.01321 | -0.128 | 88.586
5 | 1.229 | 0.01395 | -0.13 | 88.121
5.5 | 1.285 | 0.0146 | -0.131 | 88.027
6 | 1.333 | 0.01537 | -0.132 | 86.727
6.5 | 1.372 | 0.0163 | -0.133 | 84.158
7 | 1.398 | 0.01718 | -0.135 | 81.376
7.5 | 1.405 | 0.01822 | -0.136 | 77.086
8 | 1.375 | 0.01952 | -0.137 | 70.459
8.5 | 1.255 | 0.02117 | -0.138 | 59.266
9 | 0.877 | 0.02308 | -0.139 | 38
9.5 | 0.91 | 0.02319 | -0.14 | 39.228
10 | 0.941 | 0.02465 | -0.141 | 38.183
10.5 | 0.972 | 0.02678 | -0.142 | 36.301
11 | 0.837 | 0.07833 | -0.071 | 10.682
11.5 | 1.036 | 0.02822 | -0.144 | 36.711
12 | 1.066 | 0.03035 | -0.145 | 35.129
12.5 | 1.094 | 0.03352 | -0.146 | 32.623
13 | 1.095 | 0.044 | -0.142 | 24.894
13.5 | 0.977 | 0.09469 | -0.086 | 10.319
14 | 1.005 | 0.10215 | -0.088 | 9.838
14.5 | 1.195 | 0.04727 | -0.146 | 25.283
15 | 1.055 | 0.11116 | -0.085 | 9.491
15.5 | 1.095 | 0.11353 | -0.1 | 9.642
16 | 1.27 | 0.05848 | -0.147 | 21.724
16.5 | 1.138 | 0.12489 | -0.092 | 9.111
17 | 1.217 | 0.10457 | -0.123 | 11.638
17.5 | 1.365 | 0.06103 | -0.15 | 22.359
18 | 1.288 | 0.10989 | -0.129 | 11.723
18.5 | 1.264 | 0.13363 | -0.111 | 9.461
19 | 1.442 | 0.06892 | -0.151 | 20.93
19.5 | 1.472 | 0.07272 | -0.152 | 20.244
20 | 1.329 | 0.15487 | -0.105 | 8.584

## 96. Re 7M Mach 0.50 (2)
BIGFOIL.COM POLAR EXPORT
NACA66-517 a=0.8
NACA66-517 a=0.8 |  |  |  | Cl Max: | 1.3189 | at alpha= | 12.5 | deg
XFOIL ncrit=9 |  |  |  | L/D Max: | 228.23 | at alpha= | 3 | deg
Re: | 7000000 |  |  | Cd Min: | 0.16412 | at alpha= | 17.5 | deg
Mach: | 0.5 |  |  | Cl=0 at alpha= | -4.3125 | deg
|  |  |  | @ Cl=0.1, Cd= | 0.006435
|  |  |  | @ Cl=0.4, Cd= | 0.0053765
|  |  |  | @ Cl=0.6, Cd= | 0.0037009
alpha (deg) | Cl | Cd | Cm | Cl/Cd
-13.5 | -0.1618 | 0.10147 | -0.1416 | -1.5946
-13 | -0.1696 | 0.09129 | -0.1472 | -1.8578
-12.5 | -0.1913 | 0.07977 | -0.1537 | -2.3981
-11.5 | -0.263 | 0.05123 | -0.1724 | -5.1337
-11 | -0.3091 | 0.04024 | -0.1786 | -7.6814
-10.5 | -0.3491 | 0.03289 | -0.1782 | -10.6142
-9.5 | -0.4042 | 0.02262 | -0.1679 | -17.8691
-9 | -0.4193 | 0.01848 | -0.1602 | -22.6894
-8.5 | -0.4206 | 0.01458 | -0.1521 | -28.8477
-8 | -0.3993 | 0.01172 | -0.1452 | -34.07
-7.5 | -0.3703 | 0.01034 | -0.138 | -35.8124
-7 | -0.3259 | 0.00937 | -0.133 | -34.7812
-6.5 | -0.2728 | 0.00861 | -0.1296 | -31.6841
-6 | -0.2145 | 0.00803 | -0.1273 | -26.7123
-5.5 | -0.1554 | 0.00745 | -0.1253 | -20.8591
-5 | -0.0908 | 0.00712 | -0.1245 | -12.7528
-4.5 | -0.0249 | 0.00685 | -0.1242 | -3.635
-4 | 0.0415 | 0.00663 | -0.1242 | 6.2594
-3.5 | 0.1075 | 0.00641 | -0.1244 | 16.7707
-3 | 0.1739 | 0.00625 | -0.1247 | 27.824
-2.5 | 0.2411 | 0.0061 | -0.1254 | 39.5246
-2 | 0.3089 | 0.00594 | -0.1263 | 52.0034
-1.5 | 0.3745 | 0.00565 | -0.1269 | 66.2832
-1 | 0.4351 | 0.005 | -0.1269 | 87.02
-0.5 | 0.4948 | 0.00413 | -0.1271 | 119.8063
0 | 0.5601 | 0.00366 | -0.1279 | 153.0328
0.5 | 0.6284 | 0.00373 | -0.1289 | 168.4718
1 | 0.6977 | 0.00376 | -0.1301 | 185.5585
1.5 | 0.7683 | 0.00381 | -0.1314 | 201.6535
2 | 0.8358 | 0.00389 | -0.132 | 214.8586
2.5 | 0.9015 | 0.00397 | -0.1321 | 227.0781
3 | 0.954 | 0.00418 | -0.1294 | 228.2297
3.5 | 0.914 | 0.00568 | -0.1087 | 160.9155
4 | 0.8681 | 0.00821 | -0.0889 | 105.7369
4.5 | 0.8403 | 0.01089 | -0.0736 | 77.1625
5 | 0.8479 | 0.01293 | -0.0649 | 65.5762
5.5 | 0.8517 | 0.01531 | -0.0561 | 55.6303
6 | 0.8652 | 0.01757 | -0.0491 | 49.243
6.5 | 0.8827 | 0.01985 | -0.0429 | 44.4685
7 | 0.9246 | 0.02122 | -0.0399 | 43.5721
7.5 | 0.9704 | 0.02248 | -0.0374 | 43.1673
8 | 1.0152 | 0.02388 | -0.0346 | 42.5126
8.5 | 1.0589 | 0.02539 | -0.0317 | 41.7054
9 | 1.1031 | 0.02697 | -0.0288 | 40.901
9.5 | 1.1463 | 0.0287 | -0.0257 | 39.9408
10 | 1.1865 | 0.03068 | -0.0223 | 38.6734
10.5 | 1.2244 | 0.03292 | -0.0187 | 37.1932
11 | 1.2618 | 0.03532 | -0.015 | 35.7248
11.5 | 1.2912 | 0.03836 | -0.0108 | 33.6601
12 | 1.3118 | 0.04221 | -0.0064 | 31.0779
12.5 | 1.3189 | 0.04724 | -0.0018 | 27.9191
13 | 1.3145 | 0.05357 | 0.0024 | 24.538
13.5 | 1.2928 | 0.06179 | 0.0056 | 20.9225
14 | 1.2678 | 0.07125 | 0.0067 | 17.7937
14.5 | 1.2393 | 0.08216 | 0.0053 | 15.084
15 | 1.2062 | 0.09467 | 0.0014 | 12.7411
15.5 | 1.177 | 0.10766 | -0.0046 | 10.9326
16 | 1.1501 | 0.12131 | -0.0122 | 9.4807
16.5 | 1.1271 | 0.13502 | -0.0208 | 8.3477
17 | 1.1048 | 0.14932 | -0.0303 | 7.3989
17.5 | 1.0822 | 0.16412 | -0.0402 | 6.594

## 97. Re 8M Mach 0.00 (1)
BIGFOIL.COM POLAR EXPORT
NACA66-517 a=0.8
NACA66-517 a=0.8 |  |  |  | Cl Max: | 1.591 | at alpha= | 12.5 | deg
JavaFoil+Calcfoil stall+Eppler ext transition |  |  |  | L/D Max: | 189.209 | at alpha= | 1 | deg
Re: | 8000000 |  |  | Cd Min: | 0.00329 | at alpha= | 1 | deg
Mach: | 0 |  |  | Cl=0 at alpha= | -4.041 | deg
|  |  |  | @ Cl=0.1, Cd= | 0.0060948
|  |  |  | @ Cl=0.4, Cd= | 0.0040045
|  |  |  | @ Cl=0.6, Cd= | 0.0033579
alpha (deg) | Cl | Cd | Cm | Cl/Cd
-19.5 | -0.711 | 0.15779 | -0.028 | -4.507
-19 | -0.725 | 0.14805 | -0.028 | -4.896
-18.5 | -0.738 | 0.14028 | -0.03 | -5.259
-18 | -0.748 | 0.13345 | -0.03 | -5.608
-17.5 | -0.758 | 0.12729 | -0.031 | -5.955
-17 | -0.78 | 0.10103 | -0.04 | -7.722
-16.5 | -0.82 | 0.06675 | -0.048 | -12.282
-16 | -0.836 | 0.05464 | -0.051 | -15.294
-15.5 | -0.891 | 0.02566 | -0.059 | -34.723
-15 | -0.898 | 0.02074 | -0.061 | -43.306
-14.5 | -0.899 | 0.01761 | -0.063 | -51.031
-14 | -0.887 | 0.01692 | -0.064 | -52.416
-13.5 | -0.875 | 0.01541 | -0.066 | -56.772
-13 | -0.859 | 0.01398 | -0.067 | -61.476
-12.5 | -0.837 | 0.01273 | -0.069 | -65.763
-12 | -0.808 | 0.0117 | -0.071 | -69.054
-11.5 | -0.775 | 0.01098 | -0.072 | -70.577
-11 | -0.739 | 0.01034 | -0.074 | -71.469
-10.5 | -0.699 | 0.00982 | -0.075 | -71.177
-10 | -0.657 | 0.00931 | -0.077 | -70.54
-9.5 | -0.611 | 0.00897 | -0.078 | -68.194
-9 | -0.564 | 0.00859 | -0.079 | -65.603
-8.5 | -0.514 | 0.0082 | -0.081 | -62.661
-8 | -0.462 | 0.00744 | -0.082 | -62.12
-7.5 | -0.409 | 0.0078 | -0.084 | -52.381
-7 | -0.352 | 0.00754 | -0.085 | -46.773
-6.5 | -0.295 | 0.00729 | -0.086 | -40.449
-6 | -0.236 | 0.00705 | -0.088 | -33.525
-5.5 | -0.177 | 0.00675 | -0.089 | -26.208
-5 | -0.117 | 0.00666 | -0.09 | -17.536
-4.5 | -0.056 | 0.00642 | -0.091 | -8.725
-4 | 0.005 | 0.00625 | -0.093 | 0.849
-3.5 | 0.067 | 0.00618 | -0.094 | 10.839
-3 | 0.129 | 0.00602 | -0.095 | 21.391
-2.5 | 0.191 | 0.00587 | -0.097 | 32.498
-2 | 0.254 | 0.00581 | -0.098 | 43.664
-1.5 | 0.316 | 0.00437 | -0.099 | 72.301
-1 | 0.378 | 0.00415 | -0.1 | 91.029
-0.5 | 0.44 | 0.00374 | -0.102 | 117.574
0 | 0.502 | 0.00382 | -0.103 | 131.547
0.5 | 0.562 | 0.00347 | -0.104 | 162.237
1 | 0.623 | 0.00329 | -0.105 | 189.209
1.5 | 0.682 | 0.00469 | -0.106 | 145.403
2 | 0.742 | 0.00529 | -0.107 | 140.229
2.5 | 0.802 | 0.00582 | -0.108 | 137.809
3 | 0.862 | 0.00632 | -0.109 | 136.343
3.5 | 0.916 | 0.00697 | -0.11 | 131.449
4 | 0.973 | 0.00746 | -0.111 | 130.371
4.5 | 1.029 | 0.00812 | -0.112 | 126.782
5 | 1.084 | 0.01074 | -0.113 | 100.865
5.5 | 1.138 | 0.01122 | -0.114 | 101.408
6 | 1.19 | 0.01168 | -0.115 | 101.855
6.5 | 1.24 | 0.01214 | -0.116 | 102.156
7 | 1.288 | 0.0126 | -0.117 | 102.283
7.5 | 1.334 | 0.01311 | -0.118 | 101.743
8 | 1.377 | 0.01357 | -0.119 | 101.447
8.5 | 1.417 | 0.01415 | -0.121 | 100.145
9 | 1.454 | 0.01476 | -0.122 | 98.481
9.5 | 1.487 | 0.01538 | -0.123 | 96.737
10 | 1.518 | 0.01606 | -0.123 | 94.519
10.5 | 1.544 | 0.01671 | -0.124 | 92.398
11 | 1.565 | 0.01749 | -0.125 | 89.507
11.5 | 1.579 | 0.01829 | -0.126 | 86.319
12 | 1.588 | 0.01912 | -0.127 | 83.022
12.5 | 1.591 | 0.01992 | -0.128 | 79.857
13 | 1.589 | 0.02092 | -0.129 | 75.971
13.5 | 1.583 | 0.02183 | -0.13 | 72.515
14 | 1.572 | 0.023 | -0.131 | 68.37
14.5 | 1.557 | 0.02394 | -0.131 | 65.048
15 | 1.538 | 0.02513 | -0.132 | 61.196
15.5 | 1.51 | 0.02656 | -0.133 | 56.836
16 | 1.477 | 0.0277 | -0.134 | 53.339
16.5 | 1.442 | 0.02912 | -0.134 | 49.512
17 | 1.403 | 0.03071 | -0.135 | 45.689
17.5 | 1.361 | 0.03301 | -0.135 | 41.243

## 98. Re 8M Mach 0.00 (2)
BIGFOIL.COM POLAR EXPORT
NACA66-517 a=0.8
NACA66-517 a=0.8 |  |  |  | Cl Max: | 1.7286 | at alpha= | 20 | deg
XFOIL ncrit=9 |  |  |  | L/D Max: | 207.529 | at alpha= | 2 | deg
Re: | 8000000 |  |  | Cd Min: | 0.05416 | at alpha= | 20 | deg
Mach: | 0 |  |  | Cl=0 at alpha= | -4.2221 | deg
|  |  |  | @ Cl=0.1, Cd= | 0.0057399
|  |  |  | @ Cl=0.4, Cd= | 0.0041316
|  |  |  | @ Cl=0.6, Cd= | 0.0033224
alpha (deg) | Cl | Cd | Cm | Cl/Cd
-20 | -1.328 | 0.02607 | -0.1276 | -50.9398
-19.5 | -1.3072 | 0.02422 | -0.1264 | -53.9719
-19 | -1.2847 | 0.02257 | -0.1249 | -56.9207
-18.5 | -1.2618 | 0.02096 | -0.1233 | -60.2004
-18 | -1.24 | 0.01936 | -0.1213 | -64.0496
-17.5 | -1.2114 | 0.01821 | -0.1196 | -66.5239
-17 | -1.1845 | 0.01695 | -0.1177 | -69.882
-16.5 | -1.1549 | 0.01591 | -0.1157 | -72.5896
-16 | -1.1217 | 0.01505 | -0.114 | -74.5316
-15.5 | -1.0897 | 0.01417 | -0.112 | -76.9019
-15 | -1.054 | 0.0135 | -0.1103 | -78.0741
-14.5 | -1.0181 | 0.01286 | -0.1085 | -79.168
-14 | -0.9831 | 0.01223 | -0.1063 | -80.3843
-13.5 | -0.9462 | 0.01174 | -0.1041 | -80.5963
-13 | -0.9115 | 0.01126 | -0.1013 | -80.9503
-12.5 | -0.874 | 0.01095 | -0.0988 | -79.8174
-12 | -0.8303 | 0.01046 | -0.0976 | -79.3786
-11.5 | -0.7864 | 0.0099 | -0.0964 | -79.4343
-11 | -0.7388 | 0.00948 | -0.0958 | -77.9325
-10.5 | -0.6888 | 0.0091 | -0.0955 | -75.6923
-10 | -0.6373 | 0.00878 | -0.0955 | -72.5854
-9.5 | -0.5855 | 0.00847 | -0.0956 | -69.1263
-8.5 | -0.479 | 0.00788 | -0.0961 | -60.7868
-8 | -0.4246 | 0.0076 | -0.0965 | -55.8684
-7.5 | -0.3695 | 0.00736 | -0.0971 | -50.2038
-7 | -0.314 | 0.00714 | -0.0977 | -43.9776
-6.5 | -0.2591 | 0.00687 | -0.0982 | -37.7147
-6 | -0.2033 | 0.00666 | -0.0989 | -30.5255
-5.5 | -0.1467 | 0.00647 | -0.0997 | -22.6739
-5 | -0.0894 | 0.00628 | -0.1006 | -14.2357
-4.5 | -0.0319 | 0.00612 | -0.1016 | -5.2124
-4 | 0.0255 | 0.00592 | -0.1026 | 4.3074
-3 | 0.1413 | 0.00564 | -0.1046 | 25.0532
-2.5 | 0.1993 | 0.00551 | -0.1057 | 36.1706
-2 | 0.2565 | 0.00533 | -0.1066 | 48.1238
-1.5 | 0.3115 | 0.00497 | -0.1073 | 62.6761
-1 | 0.3674 | 0.00448 | -0.1082 | 82.0089
-0.5 | 0.4226 | 0.00389 | -0.109 | 108.6375
0 | 0.4773 | 0.0033 | -0.1098 | 144.6364
0.5 | 0.5363 | 0.00333 | -0.111 | 161.0511
1 | 0.5964 | 0.00332 | -0.1124 | 179.6386
1.5 | 0.6554 | 0.00336 | -0.1136 | 195.0595
2 | 0.7139 | 0.00344 | -0.1148 | 207.5291
2.5 | 0.7663 | 0.00372 | -0.1147 | 205.9946
3 | 0.781 | 0.00509 | -0.1071 | 153.4381
3.5 | 0.7905 | 0.00587 | -0.0981 | 134.6678
4 | 0.7948 | 0.00688 | -0.0885 | 115.5233
4.5 | 0.8035 | 0.00805 | -0.0803 | 99.8137
5 | 0.8257 | 0.00903 | -0.0749 | 91.4396
5.5 | 0.8429 | 0.01027 | -0.0688 | 82.074
6 | 0.8697 | 0.0113 | -0.0646 | 76.9646
6.5 | 0.8968 | 0.01236 | -0.0606 | 72.5566
7 | 0.9334 | 0.01311 | -0.0583 | 71.1976
7.5 | 0.973 | 0.01378 | -0.0565 | 70.6096
8 | 1.0107 | 0.01454 | -0.0546 | 69.5117
8.5 | 1.05 | 0.01527 | -0.0529 | 68.7623
9 | 1.0879 | 0.0161 | -0.0511 | 67.5714
9.5 | 1.125 | 0.01696 | -0.0493 | 66.3325
10 | 1.1637 | 0.01777 | -0.0478 | 65.4868
10.5 | 1.1983 | 0.01882 | -0.0458 | 63.6716
11 | 1.2348 | 0.0198 | -0.0442 | 62.3636
11.5 | 1.2703 | 0.02086 | -0.0425 | 60.8965
12 | 1.3062 | 0.02191 | -0.0409 | 59.6166
12.5 | 1.3389 | 0.02318 | -0.0391 | 57.761
13.5 | 1.4033 | 0.02587 | -0.0356 | 54.2443
14 | 1.4364 | 0.0272 | -0.0341 | 52.8088
14.5 | 1.4673 | 0.02871 | -0.0325 | 51.1076
15 | 1.498 | 0.03025 | -0.031 | 49.5207
15.5 | 1.5253 | 0.03209 | -0.0293 | 47.5319
16 | 1.5543 | 0.03383 | -0.0278 | 45.9444
16.5 | 1.5773 | 0.03605 | -0.026 | 43.7531
17 | 1.604 | 0.03805 | -0.0246 | 42.1551
17.5 | 1.6274 | 0.04034 | -0.0231 | 40.3421
18 | 1.6543 | 0.04239 | -0.0223 | 39.0257
18.5 | 1.6761 | 0.04493 | -0.0211 | 37.3047
19 | 1.6948 | 0.04783 | -0.0198 | 35.4338
19.5 | 1.7133 | 0.05082 | -0.0187 | 33.7131
20 | 1.7286 | 0.05416 | -0.0177 | 31.9165

## 99. Re 8M Mach 0.10 (1)
BIGFOIL.COM POLAR EXPORT
NACA66-517 a=0.8
NACA66-517 a=0.8 |  |  |  | Cl Max: | 1.581 | at alpha= | 12 | deg
JavaFoil+Calcfoil stall+Eppler ext transition |  |  |  | L/D Max: | 189.767 | at alpha= | 1 | deg
Re: | 8000000 |  |  | Cd Min: | 0.0033 | at alpha= | 1 | deg
Mach: | 0.1 |  |  | Cl=0 at alpha= | -4.041 | deg
|  |  |  | @ Cl=0.1, Cd= | 0.0060648
|  |  |  | @ Cl=0.4, Cd= | 0.004031
|  |  |  | @ Cl=0.6, Cd= | 0.003381
alpha (deg) | Cl | Cd | Cm | Cl/Cd
-19.5 | -0.668 | 0.15934 | -0.028 | -4.194
-19 | -0.685 | 0.15312 | -0.028 | -4.476
-18.5 | -0.702 | 0.14253 | -0.029 | -4.922
-18 | -0.716 | 0.13527 | -0.03 | -5.292
-17.5 | -0.728 | 0.12972 | -0.031 | -5.614
-17 | -0.748 | 0.1075 | -0.037 | -6.961
-16.5 | -0.76 | 0.09899 | -0.04 | -7.678
-16 | -0.778 | 0.08275 | -0.045 | -9.402
-15.5 | -0.818 | 0.05195 | -0.053 | -15.748
-15 | -0.874 | 0.02397 | -0.061 | -36.452
-14.5 | -0.882 | 0.01866 | -0.063 | -47.274
-14 | -0.875 | 0.0177 | -0.064 | -49.417
-13.5 | -0.865 | 0.01599 | -0.066 | -54.093
-13 | -0.852 | 0.01445 | -0.067 | -58.931
-12.5 | -0.832 | 0.01306 | -0.069 | -63.667
-12 | -0.804 | 0.01194 | -0.071 | -67.387
-11.5 | -0.773 | 0.01115 | -0.072 | -69.31
-11 | -0.737 | 0.01053 | -0.074 | -70.011
-10.5 | -0.699 | 0.00993 | -0.075 | -70.385
-10 | -0.657 | 0.00939 | -0.077 | -69.994
-9.5 | -0.612 | 0.00906 | -0.078 | -67.559
-9 | -0.565 | 0.0086 | -0.08 | -65.678
-8.5 | -0.515 | 0.00827 | -0.081 | -62.308
-8 | -0.463 | 0.00747 | -0.083 | -62.03
-7.5 | -0.41 | 0.00791 | -0.084 | -51.883
-7 | -0.354 | 0.00763 | -0.085 | -46.389
-6.5 | -0.296 | 0.00727 | -0.087 | -40.759
-6 | -0.237 | 0.00705 | -0.088 | -33.681
-5.5 | -0.178 | 0.00683 | -0.089 | -26.035
-5 | -0.117 | 0.00663 | -0.091 | -17.699
-4.5 | -0.056 | 0.00648 | -0.092 | -8.686
-4 | 0.005 | 0.00631 | -0.093 | 0.845
-3.5 | 0.067 | 0.00615 | -0.095 | 10.942
-3 | 0.129 | 0.00599 | -0.096 | 21.605
-2.5 | 0.192 | 0.00594 | -0.097 | 32.29
-2 | 0.255 | 0.00581 | -0.098 | 43.898
-1.5 | 0.317 | 0.00442 | -0.1 | 71.797
-1 | 0.38 | 0.00416 | -0.101 | 91.249
-0.5 | 0.442 | 0.00376 | -0.102 | 117.589
0 | 0.503 | 0.00341 | -0.103 | 147.771
0.5 | 0.565 | 0.00349 | -0.104 | 161.797
1 | 0.626 | 0.0033 | -0.106 | 189.767
1.5 | 0.686 | 0.00472 | -0.106 | 145.303
2 | 0.746 | 0.00534 | -0.107 | 139.673
2.5 | 0.806 | 0.00583 | -0.108 | 138.246
3 | 0.866 | 0.00636 | -0.11 | 136.157
3.5 | 0.92 | 0.007 | -0.111 | 131.362
4 | 0.978 | 0.00752 | -0.112 | 130.082
4.5 | 1.034 | 0.0082 | -0.113 | 126.176
5 | 1.088 | 0.01081 | -0.114 | 100.639
5.5 | 1.143 | 0.0113 | -0.115 | 101.138
6 | 1.195 | 0.01177 | -0.116 | 101.532
6.5 | 1.245 | 0.01223 | -0.117 | 101.781
7 | 1.293 | 0.0127 | -0.118 | 101.856
7.5 | 1.339 | 0.01322 | -0.119 | 101.247
8 | 1.381 | 0.01374 | -0.12 | 100.542
8.5 | 1.421 | 0.01431 | -0.121 | 99.329
9 | 1.457 | 0.01491 | -0.122 | 97.735
9.5 | 1.49 | 0.01555 | -0.123 | 95.788
10 | 1.519 | 0.01627 | -0.124 | 93.36
10.5 | 1.544 | 0.01694 | -0.125 | 91.112
11 | 1.563 | 0.0177 | -0.126 | 88.305
11.5 | 1.575 | 0.01853 | -0.127 | 84.964
12 | 1.581 | 0.01939 | -0.128 | 81.499
12.5 | 1.581 | 0.02037 | -0.129 | 77.612
13 | 1.576 | 0.02127 | -0.13 | 74.112
13.5 | 1.566 | 0.02224 | -0.13 | 70.407
14 | 1.551 | 0.0234 | -0.131 | 66.271
14.5 | 1.531 | 0.0245 | -0.132 | 62.499
15 | 1.507 | 0.02566 | -0.133 | 58.732
15.5 | 1.474 | 0.02714 | -0.134 | 54.301
16 | 1.436 | 0.02841 | -0.134 | 50.551
16.5 | 1.394 | 0.03008 | -0.135 | 46.353
17 | 1.349 | 0.03218 | -0.135 | 41.924

## 100. Re 8M Mach 0.10 (2)
BIGFOIL.COM POLAR EXPORT
NACA66-517 a=0.8
NACA66-517 a=0.8 |  |  |  | Cl Max: | 1.7238 | at alpha= | 20 | deg
XFOIL ncrit=9 |  |  |  | L/D Max: | 209.16 | at alpha= | 2.5 | deg
Re: | 8000000 |  |  | Cd Min: | 0.05675 | at alpha= | 20 | deg
Mach: | 0.1 |  |  | Cl=0 at alpha= | -4.2248 | deg
|  |  |  | @ Cl=0.1, Cd= | 0.0057518
|  |  |  | @ Cl=0.4, Cd= | 0.0041461
|  |  |  | @ Cl=0.6, Cd= | 0.0033301
alpha (deg) | Cl | Cd | Cm | Cl/Cd
-20 | -1.3224 | 0.02781 | -0.1323 | -47.5512
-19.5 | -1.3035 | 0.02566 | -0.131 | -50.7989
-19 | -1.283 | 0.02377 | -0.1295 | -53.9756
-18.5 | -1.2596 | 0.02206 | -0.1279 | -57.0988
-18 | -1.2368 | 0.02043 | -0.1259 | -60.5384
-17.5 | -1.2094 | 0.01912 | -0.1241 | -63.2531
-17 | -1.1842 | 0.0177 | -0.1218 | -66.904
-16.5 | -1.1554 | 0.01654 | -0.1197 | -69.8549
-16 | -1.1223 | 0.0156 | -0.1179 | -71.9423
-15.5 | -1.0907 | 0.01464 | -0.1157 | -74.5014
-15 | -1.0549 | 0.01392 | -0.1138 | -75.783
-14.5 | -1.0185 | 0.01323 | -0.1119 | -76.9841
-14 | -0.9835 | 0.01253 | -0.1096 | -78.4916
-13.5 | -0.946 | 0.012 | -0.1074 | -78.8333
-13 | -0.9102 | 0.01146 | -0.1048 | -79.4241
-12.5 | -0.8746 | 0.0111 | -0.1018 | -78.7928
-12 | -0.8315 | 0.01071 | -0.1001 | -77.6377
-11.5 | -0.7892 | 0.01007 | -0.0984 | -78.3714
-11 | -0.7422 | 0.0096 | -0.0975 | -77.3125
-10.5 | -0.6922 | 0.0092 | -0.0971 | -75.2391
-10 | -0.6406 | 0.00887 | -0.0969 | -72.221
-9.5 | -0.5886 | 0.00854 | -0.0968 | -68.9227
-9 | -0.5356 | 0.00824 | -0.0969 | -65
-8.5 | -0.4816 | 0.00793 | -0.0971 | -60.7314
-8 | -0.4269 | 0.00764 | -0.0975 | -55.877
-7.5 | -0.3715 | 0.0074 | -0.098 | -50.2027
-7 | -0.3157 | 0.00717 | -0.0986 | -44.0307
-6.5 | -0.2604 | 0.0069 | -0.099 | -37.7391
-6 | -0.2043 | 0.00668 | -0.0996 | -30.5838
-5.5 | -0.1473 | 0.00648 | -0.1004 | -22.7315
-5 | -0.0897 | 0.0063 | -0.1013 | -14.2381
-4.5 | -0.0317 | 0.00613 | -0.1023 | -5.1713
-4 | 0.0259 | 0.00594 | -0.1032 | 4.3603
-3.5 | 0.0841 | 0.00579 | -0.1043 | 14.525
-3 | 0.1424 | 0.00565 | -0.1053 | 25.2035
-2.5 | 0.2007 | 0.00552 | -0.1063 | 36.3587
-2 | 0.2583 | 0.00535 | -0.1073 | 48.2804
-1.5 | 0.3136 | 0.00499 | -0.1079 | 62.8457
-0.5 | 0.4252 | 0.0039 | -0.1096 | 109.0256
0 | 0.4802 | 0.0033 | -0.1104 | 145.5152
0.5 | 0.5395 | 0.00333 | -0.1116 | 162.012
1 | 0.5999 | 0.00333 | -0.113 | 180.1502
1.5 | 0.6593 | 0.00337 | -0.1143 | 195.638
2 | 0.7182 | 0.00345 | -0.1154 | 208.1739
2.5 | 0.7718 | 0.00369 | -0.1155 | 209.1599
3 | 0.7856 | 0.00507 | -0.1076 | 154.9507
3.5 | 0.7921 | 0.00588 | -0.0979 | 134.7109
4 | 0.7964 | 0.00691 | -0.0883 | 115.2533
4.5 | 0.8044 | 0.00812 | -0.08 | 99.064
5 | 0.825 | 0.00916 | -0.0742 | 90.0655
5.5 | 0.8426 | 0.01041 | -0.0682 | 80.9414
6 | 0.8685 | 0.01149 | -0.0638 | 75.5875
6.5 | 0.8966 | 0.01255 | -0.06 | 71.4422
7 | 0.9331 | 0.01333 | -0.0576 | 70
7.5 | 0.9735 | 0.01398 | -0.0559 | 69.6352
8 | 1.0104 | 0.01481 | -0.0537 | 68.2242
8.5 | 1.0509 | 0.01552 | -0.0522 | 67.7126
9 | 1.0872 | 0.01644 | -0.0501 | 66.1314
9.5 | 1.1264 | 0.01725 | -0.0485 | 65.2986
10 | 1.1638 | 0.01816 | -0.0467 | 64.0859
10.5 | 1.1997 | 0.01919 | -0.0448 | 62.5169
11 | 1.2357 | 0.02023 | -0.043 | 61.0826
12 | 1.3081 | 0.02239 | -0.0398 | 58.4234
12.5 | 1.3407 | 0.0237 | -0.0378 | 56.5696
13 | 1.3731 | 0.02509 | -0.0359 | 54.727
14 | 1.4392 | 0.02785 | -0.0327 | 51.6768
14.5 | 1.4699 | 0.02943 | -0.031 | 49.9456
15 | 1.5001 | 0.03108 | -0.0293 | 48.2658
15.5 | 1.5277 | 0.03297 | -0.0276 | 46.3361
16 | 1.5545 | 0.03495 | -0.0258 | 44.4778
16.5 | 1.5806 | 0.03704 | -0.0242 | 42.6728
17 | 1.6048 | 0.03933 | -0.0226 | 40.8035
17.5 | 1.631 | 0.0415 | -0.0213 | 39.3012
18 | 1.6554 | 0.04383 | -0.0202 | 37.7687
18.5 | 1.6759 | 0.04662 | -0.0188 | 35.9481
19 | 1.6957 | 0.04954 | -0.0176 | 34.2289
19.5 | 1.7117 | 0.0529 | -0.0164 | 32.3573
20 | 1.7238 | 0.05675 | -0.0153 | 30.3753

## 101. Re 8M Mach 0.25 (1)
BIGFOIL.COM POLAR EXPORT
NACA66-517 a=0.8
NACA66-517 a=0.8 |  |  |  | Cl Max: | 1.538 | at alpha= | 11 | deg
JavaFoil+Calcfoil stall+Eppler ext transition |  |  |  | L/D Max: | 165.833 | at alpha= | 1 | deg
Re: | 8000000 |  |  | Cd Min: | 0.00322 | at alpha= | 0 | deg
Mach: | 0.25 |  |  | Cl=0 at alpha= | -4.0397 | deg
|  |  |  | @ Cl=0.1, Cd= | 0.0061825
|  |  |  | @ Cl=0.4, Cd= | 0.0041456
|  |  |  | @ Cl=0.6, Cd= | 0.0038254
alpha (deg) | Cl | Cd | Cm | Cl/Cd
-18 | -0.415 | 0.15567 | -0.028 | -2.668
-17.5 | -0.463 | 0.14684 | -0.029 | -3.15
-17 | -0.506 | 0.1388 | -0.03 | -3.643
-16.5 | -0.545 | 0.13219 | -0.03 | -4.12
-16 | -0.579 | 0.12166 | -0.032 | -4.763
-15.5 | -0.609 | 0.11475 | -0.033 | -5.309
-15 | -0.636 | 0.09776 | -0.037 | -6.507
-14.5 | -0.657 | 0.09098 | -0.039 | -7.216
-14 | -0.672 | 0.08321 | -0.042 | -8.08
-13.5 | -0.683 | 0.07517 | -0.046 | -9.091
-13 | -0.786 | 0.01881 | -0.068 | -41.788
-12.5 | -0.782 | 0.01597 | -0.07 | -48.99
-12 | -0.767 | 0.01424 | -0.072 | -53.848
-11.5 | -0.749 | 0.01237 | -0.074 | -60.516
-11 | -0.722 | 0.01148 | -0.075 | -62.849
-10.5 | -0.69 | 0.01072 | -0.077 | -64.351
-10 | -0.653 | 0.01006 | -0.079 | -64.977
-9.5 | -0.613 | 0.00951 | -0.08 | -64.409
-9 | -0.568 | 0.00908 | -0.082 | -62.56
-8.5 | -0.52 | 0.00863 | -0.083 | -60.24
-8 | -0.469 | 0.00833 | -0.085 | -56.291
-7.5 | -0.416 | 0.00801 | -0.086 | -51.892
-7 | -0.361 | 0.00785 | -0.088 | -46.016
-6.5 | -0.303 | 0.00752 | -0.089 | -40.267
-6 | -0.243 | 0.00728 | -0.091 | -33.414
-5.5 | -0.182 | 0.00693 | -0.092 | -26.275
-5 | -0.12 | 0.00675 | -0.093 | -17.835
-4.5 | -0.058 | 0.00655 | -0.094 | -8.813
-4 | 0.005 | 0.00643 | -0.096 | 0.851
-3.5 | 0.069 | 0.00626 | -0.097 | 11.036
-3 | 0.133 | 0.0061 | -0.098 | 21.789
-2.5 | 0.197 | 0.00602 | -0.1 | 32.747
-2 | 0.262 | 0.00588 | -0.101 | 44.55
-1.5 | 0.326 | 0.00453 | -0.102 | 72.02
-1 | 0.39 | 0.00428 | -0.104 | 91.194
-0.5 | 0.454 | 0.00342 | -0.105 | 132.757
0 | 0.516 | 0.00322 | -0.106 | 160.577
0.5 | 0.58 | 0.0038 | -0.107 | 152.71
1 | 0.643 | 0.00388 | -0.108 | 165.833
1.5 | 0.704 | 0.00481 | -0.109 | 146.308
2 | 0.765 | 0.00547 | -0.11 | 139.918
2.5 | 0.827 | 0.006 | -0.111 | 137.838
3 | 0.889 | 0.00658 | -0.112 | 134.998
3.5 | 0.944 | 0.00725 | -0.113 | 130.095
4 | 1.003 | 0.0078 | -0.115 | 128.551
4.5 | 1.059 | 0.01082 | -0.115 | 97.793
5 | 1.115 | 0.01128 | -0.117 | 98.917
5.5 | 1.171 | 0.01178 | -0.118 | 99.374
6 | 1.223 | 0.0123 | -0.119 | 99.403
6.5 | 1.273 | 0.01282 | -0.12 | 99.251
7 | 1.32 | 0.01334 | -0.121 | 98.974
7.5 | 1.364 | 0.0139 | -0.122 | 98.12
8 | 1.404 | 0.01451 | -0.123 | 96.745
8.5 | 1.439 | 0.01514 | -0.124 | 95.065
9 | 1.47 | 0.01585 | -0.125 | 92.766
9.5 | 1.496 | 0.01657 | -0.126 | 90.294
10 | 1.517 | 0.01736 | -0.127 | 87.344
10.5 | 1.531 | 0.01825 | -0.128 | 83.859
11 | 1.538 | 0.01919 | -0.129 | 80.113
11.5 | 1.531 | 0.02017 | -0.13 | 75.933
12 | 1.516 | 0.0212 | -0.131 | 71.502
12.5 | 1.492 | 0.0224 | -0.132 | 66.59
13 | 1.459 | 0.02359 | -0.133 | 61.836
13.5 | 1.417 | 0.02493 | -0.134 | 56.821
14 | 1.366 | 0.0264 | -0.134 | 51.749
14.5 | 1.308 | 0.02791 | -0.135 | 46.846
15 | 1.239 | 0.03057 | -0.136 | 40.537
15.5 | 1.155 | 0.03354 | -0.136 | 34.43
16 | 0.914 | 0.11137 | -0.09 | 8.204

## 102. Re 8M Mach 0.25 (2)
BIGFOIL.COM POLAR EXPORT
NACA66-517 a=0.8
NACA66-517 a=0.8 |  |  |  | Cl Max: | 1.6954 | at alpha= | 20 | deg
XFOIL ncrit=9 |  |  |  | L/D Max: | 219.068 | at alpha= | 2.5 | deg
Re: | 8000000 |  |  | Cd Min: | 0.07224 | at alpha= | 20 | deg
Mach: | 0.25 |  |  | Cl=0 at alpha= | -4.2383 | deg
|  |  |  | @ Cl=0.1, Cd= | 0.0058345
|  |  |  | @ Cl=0.4, Cd= | 0.0043781
|  |  |  | @ Cl=0.6, Cd= | 0.00337
alpha (deg) | Cl | Cd | Cm | Cl/Cd
-20 | -1.1628 | 0.05077 | -0.149 | -22.9033
-19.5 | -1.2086 | 0.04087 | -0.1529 | -29.5718
-19 | -1.2121 | 0.03568 | -0.1532 | -33.9714
-18.5 | -1.2143 | 0.03116 | -0.1522 | -38.9698
-18 | -1.1919 | 0.02862 | -0.1507 | -41.6457
-17.5 | -1.167 | 0.02645 | -0.1488 | -44.121
-17 | -1.1504 | 0.02396 | -0.1463 | -48.0134
-16.5 | -1.1329 | 0.0217 | -0.1432 | -52.2074
-16 | -1.106 | 0.02 | -0.1404 | -55.3
-15.5 | -1.0835 | 0.0182 | -0.1369 | -59.533
-15 | -1.0435 | 0.01729 | -0.1346 | -60.3528
-14.5 | -1.008 | 0.0162 | -0.1319 | -62.2222
-14 | -0.9749 | 0.01506 | -0.1288 | -64.7344
-13.5 | -0.9383 | 0.0141 | -0.1259 | -66.5461
-13 | -0.9015 | 0.01322 | -0.1229 | -68.1921
-12.5 | -0.8621 | 0.01252 | -0.1201 | -68.8578
-12 | -0.8236 | 0.01184 | -0.1169 | -69.5608
-11.5 | -0.7884 | 0.0112 | -0.113 | -70.3929
-11 | -0.7504 | 0.01066 | -0.1093 | -70.394
-10.5 | -0.7075 | 0.00988 | -0.1067 | -71.6093
-10 | -0.6565 | 0.00943 | -0.1054 | -69.6182
-9.5 | -0.6039 | 0.00903 | -0.1045 | -66.8771
-9 | -0.5497 | 0.00863 | -0.1038 | -63.6964
-8.5 | -0.4947 | 0.00826 | -0.1034 | -59.891
-8 | -0.4387 | 0.00792 | -0.1032 | -55.3914
-7.5 | -0.3819 | 0.00763 | -0.1032 | -50.0524
-7 | -0.3246 | 0.00736 | -0.1034 | -44.1033
-6.5 | -0.2667 | 0.00713 | -0.1037 | -37.4053
-6 | -0.2093 | 0.00682 | -0.1039 | -30.6891
-5.5 | -0.1505 | 0.00658 | -0.1045 | -22.8723
-5 | -0.091 | 0.00638 | -0.1053 | -14.2633
-4.5 | -0.0312 | 0.0062 | -0.1061 | -5.0323
-4 | 0.0284 | 0.00602 | -0.1069 | 4.7176
-3.5 | 0.0882 | 0.00586 | -0.1079 | 15.0512
-3 | 0.1483 | 0.00573 | -0.1089 | 25.8813
-2.5 | 0.2082 | 0.00559 | -0.1099 | 37.2451
-2 | 0.2678 | 0.00545 | -0.1108 | 49.1376
-1.5 | 0.3253 | 0.00508 | -0.1115 | 64.0354
-1 | 0.3827 | 0.00457 | -0.1123 | 83.7418
-0.5 | 0.4395 | 0.00394 | -0.1131 | 111.5482
0 | 0.4959 | 0.00334 | -0.1138 | 148.4731
0.5 | 0.5571 | 0.00337 | -0.1151 | 165.3116
1 | 0.6196 | 0.00337 | -0.1166 | 183.8576
1.5 | 0.681 | 0.00341 | -0.1178 | 199.7067
2 | 0.7418 | 0.00349 | -0.1189 | 212.5501
2.5 | 0.7996 | 0.00365 | -0.1194 | 219.0685
3 | 0.8109 | 0.00495 | -0.1106 | 163.8182
4 | 0.804 | 0.00715 | -0.0873 | 112.4476
4.5 | 0.8076 | 0.00859 | -0.078 | 94.0163
5 | 0.8245 | 0.00985 | -0.0714 | 83.7056
5.5 | 0.8415 | 0.01124 | -0.0652 | 74.8665
6 | 0.866 | 0.01248 | -0.0603 | 69.391
6.5 | 0.8928 | 0.01372 | -0.056 | 65.0729
7 | 0.9317 | 0.01455 | -0.0537 | 64.0344
7.5 | 0.9721 | 0.01536 | -0.0517 | 63.2878
8 | 1.0121 | 0.01623 | -0.0497 | 62.3598
8.5 | 1.0521 | 0.01712 | -0.0477 | 61.4544
9 | 1.091 | 0.01812 | -0.0456 | 60.2097
10 | 1.1688 | 0.02019 | -0.0416 | 57.89
10.5 | 1.2063 | 0.02136 | -0.0395 | 56.4747
11 | 1.2438 | 0.02257 | -0.0375 | 55.1086
11.5 | 1.2822 | 0.02376 | -0.0356 | 53.9646
12 | 1.3166 | 0.02522 | -0.0333 | 52.2046
12.5 | 1.3499 | 0.02679 | -0.031 | 50.3882
13 | 1.3836 | 0.02841 | -0.0288 | 48.7012
13.5 | 1.4183 | 0.03 | -0.0269 | 47.2767
14 | 1.4509 | 0.03178 | -0.0248 | 45.6545
14.5 | 1.4813 | 0.03379 | -0.0226 | 43.8384
15 | 1.5095 | 0.03599 | -0.0203 | 41.9422
15.5 | 1.5341 | 0.03856 | -0.0179 | 39.7848
16 | 1.5644 | 0.04079 | -0.0162 | 38.3525
16.5 | 1.5904 | 0.04342 | -0.0142 | 36.6283
17 | 1.6123 | 0.0465 | -0.0123 | 34.6731
17.5 | 1.6338 | 0.04971 | -0.0105 | 32.8666
18 | 1.6521 | 0.05332 | -0.0088 | 30.9846
18.5 | 1.6689 | 0.05703 | -0.0074 | 29.2635
19 | 1.677 | 0.06196 | -0.0061 | 27.0658
19.5 | 1.689 | 0.06671 | -0.0054 | 25.3185
20 | 1.6954 | 0.07224 | -0.005 | 23.469

## 103. Re 8M Mach 0.50 (1)
BIGFOIL.COM POLAR EXPORT
NACA66-517 a=0.8
NACA66-517 a=0.8 |  |  |  | Cl Max: | 1.481 | at alpha= | 19.5 | deg
JavaFoil+Calcfoil stall+Eppler ext transition |  |  |  | L/D Max: | 171.748 | at alpha= | 1 | deg
Re: | 8000000 |  |  | Cd Min: | 0.00386 | at alpha= | -0.5 | deg
Mach: | 0.5 |  |  | Cl=0 at alpha= | -4.0429 | deg
|  |  |  | @ Cl=0.1, Cd= | 0.006632
|  |  |  | @ Cl=0.4, Cd= | 0.0051917
|  |  |  | @ Cl=0.6, Cd= | 0.0039766
alpha (deg) | Cl | Cd | Cm | Cl/Cd
-20 | -0.9 | 0.15072 | -0.036 | -5.969
-19.5 | -0.872 | 0.14932 | -0.036 | -5.839
-19 | -0.848 | 0.14516 | -0.038 | -5.839
-18.5 | -0.817 | 0.13808 | -0.038 | -5.92
-18 | -0.787 | 0.13481 | -0.037 | -5.841
-17.5 | -0.759 | 0.1312 | -0.037 | -5.786
-17 | -0.731 | 0.12698 | -0.038 | -5.76
-16.5 | -0.705 | 0.12357 | -0.04 | -5.705
-16 | -0.676 | 0.1155 | -0.04 | -5.855
-15.5 | -0.648 | 0.11113 | -0.04 | -5.829
-15 | -0.62 | 0.10247 | -0.041 | -6.052
-14.5 | -0.593 | 0.09494 | -0.043 | -6.248
-14 | -0.571 | 0.08282 | -0.049 | -6.889
-13.5 | -0.534 | 0.09683 | -0.041 | -5.518
-13 | -0.506 | 0.09077 | -0.041 | -5.577
-12.5 | -0.479 | 0.08248 | -0.043 | -5.802
-12 | -0.452 | 0.07514 | -0.045 | -6.009
-11.5 | -0.426 | 0.06725 | -0.051 | -6.336
-11 | -0.462 | 0.01725 | -0.081 | -26.782
-10.5 | -0.434 | 0.01428 | -0.084 | -30.435
-10 | -0.337 | 0.07299 | -0.042 | -4.611
-9.5 | -0.308 | 0.06352 | -0.043 | -4.854
-9 | -0.281 | 0.05533 | -0.047 | -5.076
-8.5 | -0.258 | 0.04507 | -0.061 | -5.719
-8 | -0.434 | 0.01045 | -0.093 | -41.544
-7.5 | -0.414 | 0.00959 | -0.095 | -43.208
-7 | -0.373 | 0.009 | -0.097 | -41.451
-6.5 | -0.321 | 0.00852 | -0.099 | -37.625
-6 | -0.262 | 0.00814 | -0.1 | -32.145
-5.5 | -0.198 | 0.00769 | -0.102 | -25.788
-5 | -0.132 | 0.00742 | -0.104 | -17.811
-4.5 | -0.064 | 0.00618 | -0.105 | -10.324
-4 | 0.006 | 0.00661 | -0.107 | 0.92
-3.5 | 0.077 | 0.0067 | -0.108 | 11.479
-3 | 0.148 | 0.00649 | -0.109 | 22.861
-2.5 | 0.22 | 0.0063 | -0.111 | 34.89
-2 | 0.293 | 0.00616 | -0.112 | 47.514
-1.5 | 0.365 | 0.00601 | -0.114 | 60.614
-1 | 0.436 | 0.00435 | -0.115 | 100.161
-0.5 | 0.508 | 0.00386 | -0.116 | 131.472
0 | 0.574 | 0.00394 | -0.118 | 145.97
0.5 | 0.645 | 0.00404 | -0.119 | 159.662
1 | 0.715 | 0.00416 | -0.12 | 171.748
1.5 | 0.783 | 0.00524 | -0.121 | 149.39
2 | 0.851 | 0.00616 | -0.123 | 138.22
2.5 | 0.92 | 0.00688 | -0.124 | 133.693
3 | 0.989 | 0.00765 | -0.125 | 129.185
3.5 | 1.047 | 0.00853 | -0.126 | 122.748
4 | 1.111 | 0.00929 | -0.127 | 119.534
4.5 | 1.171 | 0.01288 | -0.128 | 90.915
5 | 1.23 | 0.01365 | -0.13 | 90.088
5.5 | 1.286 | 0.01427 | -0.131 | 90.119
6 | 1.333 | 0.01502 | -0.132 | 88.807
6.5 | 1.373 | 0.01594 | -0.133 | 86.103
7 | 1.399 | 0.01678 | -0.135 | 83.356
7.5 | 1.405 | 0.01779 | -0.136 | 78.988
8 | 1.376 | 0.01911 | -0.137 | 72.013
8.5 | 1.255 | 0.02068 | -0.138 | 60.716
9 | 0.877 | 0.0226 | -0.139 | 38.814
9.5 | 0.91 | 0.02268 | -0.14 | 40.132
10 | 0.942 | 0.02404 | -0.141 | 39.171
10.5 | 0.973 | 0.02628 | -0.142 | 37.009
11 | 0.839 | 0.0764 | -0.076 | 10.976
11.5 | 1.037 | 0.02748 | -0.144 | 37.716
12 | 1.067 | 0.02959 | -0.145 | 36.056
12.5 | 1.095 | 0.03253 | -0.146 | 33.677
13 | 1.114 | 0.03851 | -0.145 | 28.927
13.5 | 1.152 | 0.0357 | -0.147 | 32.273
14 | 1.082 | 0.06839 | -0.128 | 15.822
14.5 | 1.202 | 0.0443 | -0.147 | 27.141
15 | 1.055 | 0.11003 | -0.086 | 9.591
15.5 | 1.144 | 0.08832 | -0.124 | 12.957
16 | 1.28 | 0.05422 | -0.148 | 23.609
16.5 | 1.14 | 0.122 | -0.095 | 9.348
17 | 1.338 | 0.0555 | -0.15 | 24.105
17.5 | 1.372 | 0.05734 | -0.151 | 23.922
18 | 1.319 | 0.09353 | -0.137 | 14.099
18.5 | 1.403 | 0.06726 | -0.149 | 20.861
19 | 1.456 | 0.0622 | -0.153 | 23.407
19.5 | 1.481 | 0.06804 | -0.154 | 21.767
20 | 1.35 | 0.15437 | -0.117 | 8.748

## 104. Re 8M Mach 0.50 (2)
BIGFOIL.COM POLAR EXPORT
NACA66-517 a=0.8
NACA66-517 a=0.8 |  |  |  | Cl Max: | 1.3354 | at alpha= | 12.5 | deg
XFOIL ncrit=9 |  |  |  | L/D Max: | 232.887 | at alpha= | 2.5 | deg
Re: | 8000000 |  |  | Cd Min: | 0.16323 | at alpha= | 17.5 | deg
Mach: | 0.5 |  |  | Cl=0 at alpha= | -4.2999 | deg
|  |  |  | @ Cl=0.1, Cd= | 0.0062893
|  |  |  | @ Cl=0.4, Cd= | 0.0053079
|  |  |  | @ Cl=0.6, Cd= | 0.003572
alpha (deg) | Cl | Cd | Cm | Cl/Cd
-14 | -0.1728 | 0.1086 | -0.1375 | -1.5912
-13.5 | -0.1712 | 0.09964 | -0.1427 | -1.7182
-13 | -0.1807 | 0.08938 | -0.1485 | -2.0217
-12.5 | -0.2052 | 0.0776 | -0.1552 | -2.6443
-12 | -0.2325 | 0.06559 | -0.1625 | -3.5447
-11.5 | -0.2792 | 0.04893 | -0.1746 | -5.7061
-11 | -0.3132 | 0.03974 | -0.179 | -7.8812
-10.5 | -0.3559 | 0.03233 | -0.1782 | -11.0084
-10 | -0.4014 | 0.02593 | -0.1735 | -15.4801
-9.5 | -0.4266 | 0.02125 | -0.1667 | -20.0753
-9 | -0.4391 | 0.01726 | -0.1587 | -25.4403
-8.5 | -0.4354 | 0.01365 | -0.1507 | -31.8974
-8 | -0.4124 | 0.01117 | -0.1436 | -36.9203
-7.5 | -0.3824 | 0.0099 | -0.1363 | -38.6263
-7 | -0.3344 | 0.00896 | -0.1319 | -37.3214
-6.5 | -0.2794 | 0.00825 | -0.1287 | -33.8667
-6 | -0.2192 | 0.00772 | -0.1266 | -28.3938
-5.5 | -0.157 | 0.00728 | -0.1251 | -21.5659
-5 | -0.093 | 0.00691 | -0.1242 | -13.4588
-4.5 | -0.0267 | 0.00666 | -0.124 | -4.009
-4 | 0.04 | 0.00646 | -0.124 | 6.192
-3.5 | 0.1068 | 0.00627 | -0.1243 | 17.0335
-3 | 0.1745 | 0.00607 | -0.1249 | 28.7479
-2.5 | 0.2427 | 0.00591 | -0.1258 | 41.066
-2 | 0.3108 | 0.00575 | -0.1267 | 54.0522
-1.5 | 0.3774 | 0.00552 | -0.1275 | 68.3696
-1 | 0.4392 | 0.00494 | -0.1277 | 88.9069
0 | 0.562 | 0.00355 | -0.1283 | 158.3099
0.5 | 0.6312 | 0.00359 | -0.1295 | 175.8217
1 | 0.7025 | 0.0036 | -0.1311 | 195.1389
1.5 | 0.7723 | 0.00365 | -0.1323 | 211.589
2 | 0.8391 | 0.00375 | -0.1327 | 223.76
2.5 | 0.9036 | 0.00388 | -0.1326 | 232.8866
3 | 0.9357 | 0.00427 | -0.1257 | 219.1335
3.5 | 0.8927 | 0.00603 | -0.1048 | 148.0431
4 | 0.8495 | 0.0086 | -0.0857 | 98.7791
4.5 | 0.8265 | 0.01122 | -0.0715 | 73.6631
5 | 0.8413 | 0.01304 | -0.0639 | 64.5169
5.5 | 0.8485 | 0.01532 | -0.0556 | 55.3851
6 | 0.8639 | 0.0175 | -0.0488 | 49.3657
6.5 | 0.8882 | 0.0195 | -0.0435 | 45.5487
7 | 0.9322 | 0.0208 | -0.0407 | 44.8173
7.5 | 0.9783 | 0.02204 | -0.0381 | 44.3875
8 | 1.0234 | 0.02341 | -0.0354 | 43.7164
8.5 | 1.0684 | 0.02483 | -0.0326 | 43.0286
9 | 1.1121 | 0.02643 | -0.0296 | 42.0772
9.5 | 1.1567 | 0.02805 | -0.0266 | 41.2371
10 | 1.1967 | 0.03005 | -0.0231 | 39.8236
10.5 | 1.2365 | 0.03215 | -0.0195 | 38.4603
11 | 1.2742 | 0.03452 | -0.0158 | 36.9119
11.5 | 1.3054 | 0.03743 | -0.0116 | 34.8758
12 | 1.3278 | 0.04109 | -0.007 | 32.3144
12.5 | 1.3354 | 0.04602 | -0.0022 | 29.0178
13 | 1.3245 | 0.05271 | 0.0024 | 25.1281
13.5 | 1.3034 | 0.06079 | 0.0057 | 21.441
14 | 1.2798 | 0.07003 | 0.007 | 18.275
14.5 | 1.2519 | 0.08077 | 0.0059 | 15.4996
15 | 1.2194 | 0.09306 | 0.0023 | 13.1034
15.5 | 1.1899 | 0.10596 | -0.0034 | 11.2297
16 | 1.1591 | 0.12 | -0.0112 | 9.6592
16.5 | 1.1306 | 0.13444 | -0.0203 | 8.4097
17 | 1.1075 | 0.14882 | -0.0298 | 7.4419
17.5 | 1.0871 | 0.16323 | -0.0395 | 6.6599

## 105. Re 10M Mach 0.00 (1)
BIGFOIL.COM POLAR EXPORT
NACA66-517 a=0.8
NACA66-517 a=0.8 |  |  |  | Cl Max: | 1.592 | at alpha= | 12.5 | deg
JavaFoil+Calcfoil stall+Eppler ext transition |  |  |  | L/D Max: | 132.655 | at alpha= | 0 | deg
Re: | 10000000 |  |  | Cd Min: | 0.00378 | at alpha= | 0 | deg
Mach: | 0 |  |  | Cl=0 at alpha= | -4.041 | deg
|  |  |  | @ Cl=0.1, Cd= | 0.0058481
|  |  |  | @ Cl=0.4, Cd= | 0.004301
|  |  |  | @ Cl=0.6, Cd= | 0.0047385
alpha (deg) | Cl | Cd | Cm | Cl/Cd
-20 | -0.696 | 0.16193 | -0.027 | -4.299
-19.5 | -0.711 | 0.15531 | -0.028 | -4.579
-19 | -0.725 | 0.1473 | -0.029 | -4.925
-18.5 | -0.738 | 0.13929 | -0.03 | -5.3
-18 | -0.75 | 0.13168 | -0.031 | -5.692
-17.5 | -0.758 | 0.12594 | -0.032 | -6.022
-17 | -0.766 | 0.11918 | -0.033 | -6.429
-16.5 | -0.879 | 0.03185 | -0.056 | -27.607
-16 | -0.892 | 0.02615 | -0.058 | -34.112
-15.5 | -0.9 | 0.02197 | -0.06 | -40.964
-15 | -0.902 | 0.0192 | -0.061 | -46.995
-14.5 | -0.9 | 0.017 | -0.063 | -52.916
-14 | -0.89 | 0.01588 | -0.064 | -56.027
-13.5 | -0.877 | 0.01456 | -0.066 | -60.243
-13 | -0.863 | 0.01299 | -0.068 | -66.441
-12.5 | -0.84 | 0.01195 | -0.069 | -70.297
-12 | -0.81 | 0.01113 | -0.071 | -72.777
-11.5 | -0.777 | 0.01045 | -0.072 | -74.363
-11 | -0.74 | 0.00988 | -0.074 | -74.915
-10.5 | -0.701 | 0.00939 | -0.075 | -74.625
-10 | -0.658 | 0.00892 | -0.077 | -73.755
-9.5 | -0.613 | 0.0086 | -0.078 | -71.236
-9 | -0.565 | 0.00826 | -0.08 | -68.358
-8.5 | -0.515 | 0.00734 | -0.081 | -70.152
-8 | -0.463 | 0.00784 | -0.083 | -59.105
-7.5 | -0.409 | 0.00749 | -0.084 | -54.565
-7 | -0.352 | 0.00724 | -0.085 | -48.667
-6.5 | -0.295 | 0.007 | -0.086 | -42.148
-6 | -0.236 | 0.00677 | -0.088 | -34.917
-5.5 | -0.177 | 0.00656 | -0.089 | -26.971
-5 | -0.117 | 0.0064 | -0.09 | -18.251
-4.5 | -0.056 | 0.0062 | -0.091 | -9.022
-4 | 0.005 | 0.00604 | -0.093 | 0.878
-3.5 | 0.067 | 0.00588 | -0.094 | 11.375
-3 | 0.129 | 0.00582 | -0.095 | 22.141
-2.5 | 0.191 | 0.00572 | -0.097 | 33.358
-2 | 0.254 | 0.00559 | -0.098 | 45.362
-1.5 | 0.316 | 0.00455 | -0.099 | 69.371
-1 | 0.378 | 0.00434 | -0.1 | 87.012
-0.5 | 0.44 | 0.00423 | -0.102 | 103.846
0 | 0.502 | 0.00378 | -0.103 | 132.655
0.5 | 0.561 | 0.00442 | -0.104 | 126.9
1 | 0.621 | 0.00491 | -0.105 | 126.411
1.5 | 0.681 | 0.00531 | -0.106 | 128.224
2 | 0.742 | 0.00572 | -0.107 | 129.688
2.5 | 0.802 | 0.00623 | -0.108 | 128.65
3 | 0.862 | 0.0067 | -0.109 | 128.667
3.5 | 0.916 | 0.00714 | -0.11 | 128.265
4 | 0.973 | 0.00771 | -0.111 | 126.195
4.5 | 1.029 | 0.01001 | -0.112 | 102.781
5 | 1.084 | 0.01038 | -0.113 | 104.506
5.5 | 1.139 | 0.0108 | -0.114 | 105.409
6 | 1.191 | 0.01125 | -0.115 | 105.854
6.5 | 1.241 | 0.01169 | -0.116 | 106.192
7 | 1.289 | 0.01214 | -0.117 | 106.175
7.5 | 1.335 | 0.0126 | -0.119 | 105.963
8 | 1.378 | 0.01309 | -0.12 | 105.272
8.5 | 1.418 | 0.01363 | -0.121 | 104.058
9 | 1.455 | 0.01419 | -0.122 | 102.538
9.5 | 1.489 | 0.01477 | -0.123 | 100.796
10 | 1.519 | 0.01545 | -0.124 | 98.301
10.5 | 1.545 | 0.01614 | -0.125 | 95.699
11 | 1.567 | 0.01687 | -0.126 | 92.853
11.5 | 1.58 | 0.01757 | -0.126 | 89.936
12 | 1.589 | 0.01835 | -0.127 | 86.6
12.5 | 1.592 | 0.01924 | -0.128 | 82.75
13 | 1.591 | 0.02006 | -0.129 | 79.282
13.5 | 1.585 | 0.02099 | -0.13 | 75.507
14 | 1.574 | 0.02205 | -0.131 | 71.381
14.5 | 1.559 | 0.02306 | -0.132 | 67.589
15 | 1.539 | 0.02408 | -0.132 | 63.911
15.5 | 1.511 | 0.02542 | -0.133 | 59.429
16 | 1.479 | 0.02657 | -0.134 | 55.658
16.5 | 1.443 | 0.02798 | -0.135 | 51.566
17 | 1.404 | 0.02984 | -0.135 | 47.05
17.5 | 1.363 | 0.03187 | -0.136 | 42.764

## 106. Re 10M Mach 0.00 (2)
BIGFOIL.COM POLAR EXPORT
NACA66-517 a=0.8
NACA66-517 a=0.8 |  |  |  | Cl Max: | 1.7473 | at alpha= | 20 | deg
XFOIL ncrit=9 |  |  |  | L/D Max: | 215.241 | at alpha= | 2 | deg
Re: | 10000000 |  |  | Cd Min: | 0.05224 | at alpha= | 20 | deg
Mach: | 0 |  |  | Cl=0 at alpha= | -4.2166 | deg
|  |  |  | @ Cl=0.1, Cd= | 0.0055174
|  |  |  | @ Cl=0.4, Cd= | 0.0042359
|  |  |  | @ Cl=0.6, Cd= | 0.0031911
alpha (deg) | Cl | Cd | Cm | Cl/Cd
-20 | -1.36 | 0.02405 | -0.1258 | -56.5489
-19.5 | -1.3379 | 0.02237 | -0.1244 | -59.8078
-19 | -1.3136 | 0.02084 | -0.1229 | -63.0326
-18.5 | -1.288 | 0.01948 | -0.1212 | -66.1191
-18 | -1.2593 | 0.01832 | -0.1196 | -68.7391
-17.5 | -1.2281 | 0.0173 | -0.1182 | -70.9884
-17 | -1.2023 | 0.01607 | -0.1159 | -74.8164
-16.5 | -1.1739 | 0.01499 | -0.1137 | -78.3122
-16 | -1.1433 | 0.01405 | -0.1115 | -81.3737
-15.5 | -1.1102 | 0.01328 | -0.1095 | -83.5994
-15 | -1.0753 | 0.0126 | -0.1075 | -85.3413
-14.5 | -1.0405 | 0.01198 | -0.1054 | -86.8531
-14 | -1.005 | 0.01143 | -0.103 | -87.9265
-13.5 | -0.9702 | 0.01098 | -0.1003 | -88.3607
-13 | -0.9351 | 0.01062 | -0.0973 | -88.0508
-12.5 | -0.8894 | 0.01025 | -0.0964 | -86.7707
-12 | -0.8422 | 0.00991 | -0.0957 | -84.9849
-11.5 | -0.7929 | 0.00958 | -0.0954 | -82.7662
-11 | -0.745 | 0.00911 | -0.0948 | -81.7783
-10.5 | -0.6954 | 0.00871 | -0.0945 | -79.8393
-10 | -0.6441 | 0.00838 | -0.0944 | -76.8616
-9.5 | -0.5914 | 0.00806 | -0.0946 | -73.3747
-9 | -0.5378 | 0.00776 | -0.0949 | -69.3041
-8.5 | -0.4836 | 0.00748 | -0.0953 | -64.6524
-8 | -0.4288 | 0.00724 | -0.0958 | -59.2265
-7.5 | -0.3734 | 0.00702 | -0.0964 | -53.1909
-7 | -0.3176 | 0.00683 | -0.0971 | -46.5007
-6.5 | -0.2611 | 0.00663 | -0.0979 | -39.3816
-6 | -0.2048 | 0.00638 | -0.0987 | -32.1003
-5.5 | -0.1479 | 0.00617 | -0.0995 | -23.9708
-5 | -0.0905 | 0.00599 | -0.1005 | -15.1085
-4.5 | -0.0327 | 0.00584 | -0.1015 | -5.5993
-4 | 0.025 | 0.00569 | -0.1025 | 4.3937
-3.5 | 0.0828 | 0.00555 | -0.1035 | 14.9189
-3 | 0.1409 | 0.00544 | -0.1046 | 25.9007
-2.5 | 0.1988 | 0.00532 | -0.1057 | 37.3684
-2 | 0.2572 | 0.00516 | -0.1068 | 49.845
-1.5 | 0.3142 | 0.00484 | -0.1078 | 64.9174
-1 | 0.3703 | 0.00447 | -0.1086 | 82.8412
0.5 | 0.539 | 0.00314 | -0.1115 | 171.6561
1 | 0.5978 | 0.00319 | -0.1127 | 187.3981
1.5 | 0.6572 | 0.00322 | -0.114 | 204.0994
2 | 0.7146 | 0.00332 | -0.115 | 215.241
2.5 | 0.7444 | 0.00441 | -0.1104 | 168.7982
3 | 0.7635 | 0.00546 | -0.1036 | 139.8352
3.5 | 0.7696 | 0.00618 | -0.0939 | 124.5307
4 | 0.7824 | 0.00709 | -0.0861 | 110.3526
4.5 | 0.7942 | 0.00822 | -0.0786 | 96.618
5 | 0.822 | 0.00904 | -0.0742 | 90.9292
5.5 | 0.8448 | 0.01011 | -0.0691 | 83.5608
6 | 0.8731 | 0.01108 | -0.0651 | 78.7996
6.5 | 0.9062 | 0.01192 | -0.0621 | 76.0235
7 | 0.9463 | 0.01255 | -0.0603 | 75.4024
7.5 | 0.984 | 0.01325 | -0.0582 | 74.2642
8 | 1.0244 | 0.01388 | -0.0566 | 73.804
8.5 | 1.0617 | 0.01466 | -0.0546 | 72.4216
9 | 1.1006 | 0.01541 | -0.0529 | 71.4212
9.5 | 1.1391 | 0.0162 | -0.0513 | 70.3148
10 | 1.1757 | 0.0171 | -0.0494 | 68.7544
10.5 | 1.2126 | 0.018 | -0.0477 | 67.3667
11 | 1.2488 | 0.01897 | -0.046 | 65.8303
11.5 | 1.2863 | 0.01989 | -0.0445 | 64.6707
12 | 1.3196 | 0.02106 | -0.0426 | 62.6591
12.5 | 1.3539 | 0.02222 | -0.0408 | 60.9316
13 | 1.3861 | 0.0235 | -0.039 | 58.983
13.5 | 1.4213 | 0.02466 | -0.0376 | 57.6358
14 | 1.4526 | 0.02607 | -0.0359 | 55.7192
14.5 | 1.4851 | 0.02744 | -0.0343 | 54.1217
15 | 1.5127 | 0.02915 | -0.0324 | 51.8937
15.5 | 1.5423 | 0.03077 | -0.0308 | 50.1235
16 | 1.5692 | 0.03265 | -0.0291 | 48.0613
16.5 | 1.5986 | 0.03434 | -0.0278 | 46.5521
17 | 1.6239 | 0.03641 | -0.0262 | 44.6004
17.5 | 1.6493 | 0.0385 | -0.0248 | 42.839
18 | 1.6733 | 0.04075 | -0.0234 | 41.0626
19 | 1.7162 | 0.04576 | -0.021 | 37.5044
19.5 | 1.7339 | 0.04875 | -0.0197 | 35.5672
20 | 1.7473 | 0.05224 | -0.0185 | 33.4475

## 107. Re 10M Mach 0.10 (1)
BIGFOIL.COM POLAR EXPORT
NACA66-517 a=0.8
NACA66-517 a=0.8 |  |  |  | Cl Max: | 1.582 | at alpha= | 12 | deg
JavaFoil+Calcfoil stall+Eppler ext transition |  |  |  | L/D Max: | 134.189 | at alpha= | 0 | deg
Re: | 10000000 |  |  | Cd Min: | 0.00376 | at alpha= | 0 | deg
Mach: | 0.1 |  |  | Cl=0 at alpha= | -4.041 | deg
|  |  |  | @ Cl=0.1, Cd= | 0.0058955
|  |  |  | @ Cl=0.4, Cd= | 0.0043048
|  |  |  | @ Cl=0.6, Cd= | 0.0047454
alpha (deg) | Cl | Cd | Cm | Cl/Cd
-19.5 | -0.669 | 0.1583 | -0.028 | -4.224
-19 | -0.685 | 0.15067 | -0.028 | -4.55
-18.5 | -0.702 | 0.14074 | -0.029 | -4.985
-18 | -0.716 | 0.13509 | -0.03 | -5.301
-17.5 | -0.729 | 0.12747 | -0.031 | -5.719
-17 | -0.739 | 0.12215 | -0.032 | -6.052
-16.5 | -0.772 | 0.08669 | -0.044 | -8.908
-16 | -0.806 | 0.06065 | -0.05 | -13.286
-15.5 | -0.874 | 0.02471 | -0.059 | -35.372
-15 | -0.882 | 0.02065 | -0.061 | -42.722
-14.5 | -0.885 | 0.01761 | -0.063 | -50.229
-14 | -0.878 | 0.01644 | -0.065 | -53.397
-13.5 | -0.867 | 0.01509 | -0.066 | -57.493
-13 | -0.855 | 0.01359 | -0.068 | -62.899
-12.5 | -0.835 | 0.01222 | -0.069 | -68.286
-12 | -0.807 | 0.01136 | -0.071 | -71.021
-11.5 | -0.775 | 0.01059 | -0.073 | -73.164
-11 | -0.739 | 0.01003 | -0.074 | -73.669
-10.5 | -0.7 | 0.00948 | -0.076 | -73.811
-10 | -0.658 | 0.009 | -0.077 | -73.112
-9.5 | -0.613 | 0.00868 | -0.078 | -70.596
-9 | -0.566 | 0.00825 | -0.08 | -68.549
-8.5 | -0.516 | 0.00743 | -0.081 | -69.506
-8 | -0.465 | 0.00785 | -0.083 | -59.218
-7.5 | -0.41 | 0.00758 | -0.084 | -54.079
-7 | -0.354 | 0.00733 | -0.086 | -48.286
-6.5 | -0.296 | 0.00697 | -0.087 | -42.498
-6 | -0.237 | 0.00677 | -0.088 | -35.097
-5.5 | -0.178 | 0.00656 | -0.089 | -27.119
-5 | -0.117 | 0.00637 | -0.091 | -18.435
-4.5 | -0.056 | 0.00621 | -0.092 | -9.057
-4 | 0.005 | 0.00604 | -0.093 | 0.881
-3.5 | 0.067 | 0.00597 | -0.095 | 11.26
-3 | 0.129 | 0.00583 | -0.096 | 22.225
-2.5 | 0.192 | 0.00568 | -0.097 | 33.754
-2 | 0.255 | 0.00561 | -0.098 | 45.417
-1.5 | 0.317 | 0.00452 | -0.1 | 70.258
-1 | 0.38 | 0.00435 | -0.101 | 87.315
-0.5 | 0.442 | 0.00421 | -0.102 | 105.051
0 | 0.504 | 0.00376 | -0.103 | 134.189
0.5 | 0.563 | 0.00443 | -0.104 | 127.229
1 | 0.624 | 0.00495 | -0.105 | 126.028
1.5 | 0.685 | 0.00534 | -0.106 | 128.258
2 | 0.745 | 0.00576 | -0.107 | 129.335
2.5 | 0.806 | 0.00626 | -0.108 | 128.633
3 | 0.866 | 0.00674 | -0.109 | 128.486
3.5 | 0.92 | 0.00718 | -0.111 | 128.148
4 | 0.978 | 0.00777 | -0.112 | 125.899
4.5 | 1.033 | 0.01007 | -0.113 | 102.569
5 | 1.089 | 0.01044 | -0.114 | 104.303
5.5 | 1.144 | 0.0109 | -0.115 | 104.992
6 | 1.196 | 0.01133 | -0.116 | 105.53
6.5 | 1.246 | 0.01178 | -0.117 | 105.791
7 | 1.294 | 0.01225 | -0.118 | 105.703
7.5 | 1.34 | 0.01273 | -0.119 | 105.276
8 | 1.383 | 0.01321 | -0.12 | 104.67
8.5 | 1.422 | 0.01377 | -0.121 | 103.311
9 | 1.459 | 0.01434 | -0.122 | 101.681
9.5 | 1.491 | 0.01497 | -0.123 | 99.621
10 | 1.52 | 0.01562 | -0.124 | 97.297
10.5 | 1.545 | 0.01633 | -0.125 | 94.568
11 | 1.565 | 0.01708 | -0.126 | 91.59
11.5 | 1.576 | 0.0178 | -0.127 | 88.518
12 | 1.582 | 0.01871 | -0.128 | 84.547
12.5 | 1.582 | 0.01956 | -0.129 | 80.92
13 | 1.577 | 0.02041 | -0.13 | 77.3
13.5 | 1.567 | 0.02132 | -0.131 | 73.529
14 | 1.552 | 0.02243 | -0.131 | 69.196
14.5 | 1.533 | 0.02349 | -0.132 | 65.25
15 | 1.509 | 0.02459 | -0.133 | 61.362
15.5 | 1.475 | 0.02621 | -0.134 | 56.288
16 | 1.437 | 0.02732 | -0.134 | 52.6
16.5 | 1.395 | 0.02912 | -0.135 | 47.904
17 | 1.35 | 0.03098 | -0.136 | 43.586

## 108. Re 10M Mach 0.10 (2)
BIGFOIL.COM POLAR EXPORT
NACA66-517 a=0.8
NACA66-517 a=0.8 |  |  |  | Cl Max: | 1.7453 | at alpha= | 20 | deg
XFOIL ncrit=9 |  |  |  | L/D Max: | 215.916 | at alpha= | 2 | deg
Re: | 10000000 |  |  | Cd Min: | 0.05447 | at alpha= | 20 | deg
Mach: | 0.1 |  |  | Cl=0 at alpha= | -4.2186 | deg
|  |  |  | @ Cl=0.1, Cd= | 0.0055289
|  |  |  | @ Cl=0.4, Cd= | 0.0042677
|  |  |  | @ Cl=0.6, Cd= | 0.003189
alpha (deg) | Cl | Cd | Cm | Cl/Cd
-20 | -1.3558 | 0.02562 | -0.1308 | -52.9196
-19.5 | -1.3359 | 0.02367 | -0.1292 | -56.4385
-19 | -1.3132 | 0.02194 | -0.1276 | -59.8541
-18.5 | -1.2887 | 0.02041 | -0.1258 | -63.1406
-18 | -1.2605 | 0.01913 | -0.124 | -65.8913
-17.5 | -1.2295 | 0.01802 | -0.1224 | -68.2297
-17 | -1.2017 | 0.01682 | -0.1202 | -71.4447
-16.5 | -1.1745 | 0.0156 | -0.1178 | -75.2885
-16 | -1.1447 | 0.01456 | -0.1154 | -78.6195
-15.5 | -1.1117 | 0.01371 | -0.1132 | -81.0868
-15 | -1.0769 | 0.01296 | -0.1111 | -83.0941
-14.5 | -1.0417 | 0.01229 | -0.1088 | -84.76
-14 | -1.0055 | 0.01169 | -0.1065 | -86.0137
-13.5 | -0.9696 | 0.01119 | -0.1039 | -86.6488
-13 | -0.9357 | 0.01075 | -0.1005 | -87.0419
-12.5 | -0.8934 | 0.0104 | -0.0987 | -85.9038
-12 | -0.8465 | 0.01003 | -0.0977 | -84.3968
-11.5 | -0.7972 | 0.00969 | -0.0972 | -82.2704
-11 | -0.7483 | 0.00926 | -0.0966 | -80.8099
-10.5 | -0.6991 | 0.00882 | -0.096 | -79.263
-10 | -0.6477 | 0.00846 | -0.0958 | -76.5603
-9.5 | -0.5948 | 0.00812 | -0.0958 | -73.2512
-9 | -0.5409 | 0.00781 | -0.096 | -69.2574
-8.5 | -0.4864 | 0.00753 | -0.0963 | -64.595
-8 | -0.4313 | 0.00728 | -0.0968 | -59.2445
-7.5 | -0.3756 | 0.00706 | -0.0973 | -53.2011
-7 | -0.3194 | 0.00685 | -0.098 | -46.6277
-6.5 | -0.2625 | 0.00665 | -0.0987 | -39.4737
-6 | -0.2058 | 0.0064 | -0.0994 | -32.1562
-5.5 | -0.1485 | 0.00619 | -0.1003 | -23.9903
-5 | -0.0908 | 0.00601 | -0.1012 | -15.1082
-4.5 | -0.0327 | 0.00586 | -0.1022 | -5.5802
-4 | 0.0254 | 0.00571 | -0.1032 | 4.4483
-3.5 | 0.0835 | 0.00556 | -0.1042 | 15.018
-3 | 0.1419 | 0.00545 | -0.1053 | 26.0367
-2.5 | 0.2002 | 0.00533 | -0.1063 | 37.561
-2 | 0.259 | 0.00517 | -0.1075 | 50.0967
-1.5 | 0.3163 | 0.00485 | -0.1084 | 65.2165
-1 | 0.3726 | 0.00448 | -0.1093 | 83.1696
-0.5 | 0.4281 | 0.00405 | -0.11 | 105.7037
0 | 0.4825 | 0.00322 | -0.1108 | 149.8447
0.5 | 0.5423 | 0.00315 | -0.1122 | 172.1587
1 | 0.6015 | 0.00319 | -0.1134 | 188.558
1.5 | 0.6612 | 0.00322 | -0.1147 | 205.3416
2 | 0.719 | 0.00333 | -0.1156 | 215.9159
2.5 | 0.7495 | 0.00438 | -0.1111 | 171.1187
3 | 0.7673 | 0.00545 | -0.104 | 140.789
3.5 | 0.772 | 0.00618 | -0.0939 | 124.9191
4 | 0.7834 | 0.00713 | -0.0859 | 109.8738
4.5 | 0.7944 | 0.0083 | -0.0781 | 95.7108
5 | 0.8223 | 0.00914 | -0.0737 | 89.9672
5.5 | 0.8438 | 0.01027 | -0.0684 | 82.1616
6 | 0.8722 | 0.01126 | -0.0644 | 77.46
6.5 | 0.9062 | 0.01209 | -0.0614 | 74.9545
7 | 0.945 | 0.01278 | -0.0594 | 73.9437
7.5 | 0.9842 | 0.01347 | -0.0575 | 73.0661
8 | 1.0248 | 0.01412 | -0.0558 | 72.5779
8.5 | 1.062 | 0.01493 | -0.0538 | 71.1319
9 | 1.1021 | 0.01566 | -0.0522 | 70.3768
9.5 | 1.1392 | 0.01654 | -0.0502 | 68.8755
10 | 1.1773 | 0.01741 | -0.0485 | 67.6221
10.5 | 1.2129 | 0.01842 | -0.0465 | 65.8469
11 | 1.251 | 0.01932 | -0.045 | 64.7516
11.5 | 1.2867 | 0.02038 | -0.0432 | 63.1354
12 | 1.3219 | 0.02151 | -0.0414 | 61.4551
12.5 | 1.3544 | 0.02282 | -0.0394 | 59.3514
13 | 1.3891 | 0.02401 | -0.0377 | 57.8551
13.5 | 1.4229 | 0.0253 | -0.0361 | 56.2411
14 | 1.4558 | 0.02668 | -0.0344 | 54.5652
14.5 | 1.4865 | 0.02822 | -0.0326 | 52.6754
15 | 1.5157 | 0.02991 | -0.0308 | 50.6754
15.5 | 1.5425 | 0.0318 | -0.0289 | 48.5063
16 | 1.5734 | 0.03348 | -0.0274 | 46.9952
16.5 | 1.5998 | 0.03547 | -0.0258 | 45.1029
17 | 1.6279 | 0.03742 | -0.0243 | 43.5035
17.5 | 1.6514 | 0.03977 | -0.0227 | 41.5238
18 | 1.6743 | 0.04221 | -0.0212 | 39.666
18.5 | 1.6962 | 0.04468 | -0.0197 | 37.9633
19 | 1.7137 | 0.04777 | -0.0185 | 35.874
19.5 | 1.7309 | 0.05097 | -0.0172 | 33.9592
20 | 1.7453 | 0.05447 | -0.0161 | 32.0415

## 109. Re 10M Mach 0.25 (1)
BIGFOIL.COM POLAR EXPORT
NACA66-517 a=0.8
NACA66-517 a=0.8 |  |  |  | Cl Max: | 1.539 | at alpha= | 11 | deg
JavaFoil+Calcfoil stall+Eppler ext transition |  |  |  | L/D Max: | 150.306 | at alpha= | 0 | deg
Re: | 10000000 |  |  | Cd Min: | 0.00344 | at alpha= | 0 | deg
Mach: | 0.25 |  |  | Cl=0 at alpha= | -4.0397 | deg
|  |  |  | @ Cl=0.1, Cd= | 0.0059661
|  |  |  | @ Cl=0.4, Cd= | 0.0043256
|  |  |  | @ Cl=0.6, Cd= | 0.0046723
alpha (deg) | Cl | Cd | Cm | Cl/Cd
-18 | -0.415 | 0.15286 | -0.029 | -2.718
-17.5 | -0.463 | 0.14517 | -0.029 | -3.187
-17 | -0.506 | 0.13853 | -0.03 | -3.651
-16.5 | -0.545 | 0.12983 | -0.031 | -4.196
-16 | -0.58 | 0.11952 | -0.032 | -4.849
-15.5 | -0.609 | 0.11214 | -0.033 | -5.433
-15 | -0.639 | 0.09485 | -0.039 | -6.732
-14.5 | -0.66 | 0.08739 | -0.041 | -7.549
-14 | -0.681 | 0.07514 | -0.047 | -9.067
-13.5 | -0.702 | 0.06049 | -0.053 | -11.612
-13 | -0.793 | 0.01651 | -0.069 | -48.024
-12.5 | -0.785 | 0.01505 | -0.07 | -52.137
-12 | -0.771 | 0.01317 | -0.072 | -58.522
-11.5 | -0.751 | 0.01163 | -0.074 | -64.585
-11 | -0.724 | 0.01094 | -0.076 | -66.127
-10.5 | -0.692 | 0.01014 | -0.077 | -68.196
-10 | -0.655 | 0.0096 | -0.079 | -68.18
-9.5 | -0.614 | 0.00912 | -0.08 | -67.316
-9 | -0.569 | 0.00869 | -0.082 | -65.45
-8.5 | -0.521 | 0.00826 | -0.083 | -63.096
-8 | -0.47 | 0.00794 | -0.085 | -59.192
-7.5 | -0.418 | 0.00783 | -0.087 | -53.371
-7 | -0.361 | 0.00749 | -0.088 | -48.212
-6.5 | -0.303 | 0.00722 | -0.089 | -41.936
-6 | -0.243 | 0.00698 | -0.091 | -34.846
-5.5 | -0.182 | 0.00676 | -0.092 | -26.952
-5 | -0.12 | 0.00655 | -0.093 | -18.36
-4.5 | -0.058 | 0.00633 | -0.094 | -9.113
-4 | 0.005 | 0.00616 | -0.096 | 0.888
-3.5 | 0.069 | 0.006 | -0.097 | 11.521
-3 | 0.133 | 0.00593 | -0.098 | 22.419
-2.5 | 0.197 | 0.00579 | -0.1 | 34.044
-2 | 0.262 | 0.00572 | -0.101 | 45.795
-1.5 | 0.326 | 0.00462 | -0.102 | 70.587
-1 | 0.39 | 0.00441 | -0.104 | 88.378
-0.5 | 0.454 | 0.00387 | -0.105 | 117.3
0 | 0.517 | 0.00344 | -0.106 | 150.306
0.5 | 0.578 | 0.00447 | -0.107 | 129.323
1 | 0.64 | 0.00504 | -0.108 | 126.971
1.5 | 0.703 | 0.00545 | -0.109 | 128.807
2 | 0.765 | 0.00591 | -0.11 | 129.33
2.5 | 0.827 | 0.00645 | -0.111 | 128.229
3 | 0.889 | 0.00696 | -0.112 | 127.719
3.5 | 0.944 | 0.00743 | -0.114 | 127.107
4 | 1.003 | 0.00808 | -0.115 | 124.081
4.5 | 1.059 | 0.01046 | -0.116 | 101.261
5 | 1.116 | 0.01088 | -0.117 | 102.629
5.5 | 1.172 | 0.01136 | -0.118 | 103.138
6 | 1.224 | 0.01185 | -0.119 | 103.327
6.5 | 1.274 | 0.01233 | -0.12 | 103.292
7 | 1.321 | 0.01284 | -0.121 | 102.883
7.5 | 1.365 | 0.01338 | -0.122 | 102.014
8 | 1.405 | 0.01395 | -0.123 | 100.682
8.5 | 1.441 | 0.01454 | -0.124 | 99.085
9 | 1.472 | 0.01523 | -0.125 | 96.638
9.5 | 1.498 | 0.01597 | -0.126 | 93.774
10 | 1.518 | 0.01674 | -0.127 | 90.662
10.5 | 1.532 | 0.01757 | -0.128 | 87.215
11 | 1.539 | 0.01844 | -0.129 | 83.442
11.5 | 1.532 | 0.01937 | -0.13 | 79.125
12 | 1.517 | 0.02041 | -0.131 | 74.356
12.5 | 1.493 | 0.0215 | -0.132 | 69.463
13 | 1.46 | 0.02266 | -0.133 | 64.435
13.5 | 1.418 | 0.02394 | -0.134 | 59.225
14 | 1.368 | 0.02526 | -0.135 | 54.134
14.5 | 1.309 | 0.02688 | -0.135 | 48.691
15 | 1.241 | 0.02938 | -0.136 | 42.231
15.5 | 1.156 | 0.03242 | -0.136 | 35.659
16 | 0.95 | 0.0861 | -0.109 | 11.029

## 110. Re 10M Mach 0.25 (2)
BIGFOIL.COM POLAR EXPORT
NACA66-517 a=0.8
NACA66-517 a=0.8 |  |  |  | Cl Max: | 1.7305 | at alpha= | 20 | deg
XFOIL ncrit=9 |  |  |  | L/D Max: | 221.161 | at alpha= | 2 | deg
Re: | 10000000 |  |  | Cd Min: | 0.06837 | at alpha= | 20 | deg
Mach: | 0.25 |  |  | Cl=0 at alpha= | -4.2292 | deg
|  |  |  | @ Cl=0.1, Cd= | 0.0056147
|  |  |  | @ Cl=0.4, Cd= | 0.0044259
|  |  |  | @ Cl=0.6, Cd= | 0.0032058
alpha (deg) | Cl | Cd | Cm | Cl/Cd
-20 | -1.1574 | 0.05104 | -0.149 | -22.6763
-19.5 | -1.2097 | 0.04057 | -0.1532 | -29.8176
-19 | -1.2039 | 0.03602 | -0.1534 | -33.4231
-18 | -1.2422 | 0.0256 | -0.1492 | -48.5234
-17.5 | -1.2154 | 0.02367 | -0.147 | -51.3477
-17 | -1.1944 | 0.0216 | -0.144 | -55.2963
-16.5 | -1.1681 | 0.01987 | -0.141 | -58.7871
-16 | -1.1392 | 0.01836 | -0.138 | -62.0479
-15.5 | -1.111 | 0.0169 | -0.1347 | -65.7396
-15 | -1.0783 | 0.01566 | -0.1316 | -68.857
-14.5 | -1.0416 | 0.01469 | -0.1287 | -70.9054
-14 | -1.0052 | 0.01371 | -0.1257 | -73.3187
-13.5 | -0.967 | 0.0129 | -0.1227 | -74.9612
-13 | -0.9288 | 0.01212 | -0.1196 | -76.6337
-12.5 | -0.8895 | 0.01149 | -0.1165 | -77.4151
-12 | -0.8524 | 0.01091 | -0.1127 | -78.1302
-11.5 | -0.8148 | 0.01044 | -0.1088 | -78.046
-11 | -0.7659 | 0.00998 | -0.107 | -76.7435
-10.5 | -0.7141 | 0.0096 | -0.1057 | -74.3854
-10 | -0.6656 | 0.00897 | -0.1041 | -74.2029
-9.5 | -0.6122 | 0.00853 | -0.1032 | -71.7702
-9 | -0.5571 | 0.00816 | -0.1027 | -68.2721
-8.5 | -0.5012 | 0.00782 | -0.1024 | -64.0921
-8 | -0.4445 | 0.00753 | -0.1023 | -59.0305
-7.5 | -0.387 | 0.00726 | -0.1024 | -53.3058
-7 | -0.3287 | 0.007 | -0.1027 | -46.9571
-6.5 | -0.2699 | 0.00677 | -0.1032 | -39.8671
-6 | -0.2108 | 0.00653 | -0.1037 | -32.2818
-5.5 | -0.1519 | 0.00629 | -0.1043 | -24.1494
-5 | -0.0924 | 0.0061 | -0.1051 | -15.1475
-4.5 | -0.0325 | 0.00593 | -0.1059 | -5.4806
-4 | 0.0275 | 0.0058 | -0.1069 | 4.7414
-3.5 | 0.0873 | 0.00564 | -0.1078 | 15.4787
-3 | 0.1476 | 0.00552 | -0.1088 | 26.7391
-2.5 | 0.2081 | 0.00537 | -0.1099 | 38.7523
-2 | 0.2689 | 0.00523 | -0.1111 | 51.4149
-1.5 | 0.3281 | 0.00492 | -0.112 | 66.687
-1 | 0.3859 | 0.00453 | -0.1128 | 85.1876
-0.5 | 0.4428 | 0.00411 | -0.1136 | 107.7372
0 | 0.4984 | 0.00324 | -0.1143 | 153.8272
0.5 | 0.5605 | 0.00318 | -0.1158 | 176.2579
1 | 0.6217 | 0.00322 | -0.117 | 193.0745
1.5 | 0.6833 | 0.00326 | -0.1183 | 209.6012
2 | 0.7431 | 0.00336 | -0.1192 | 221.1607
2.5 | 0.7783 | 0.00421 | -0.1152 | 184.8694
3 | 0.7849 | 0.0053 | -0.1053 | 148.0943
3.5 | 0.783 | 0.00625 | -0.0938 | 125.28
4 | 0.7905 | 0.00739 | -0.0848 | 106.9689
4.5 | 0.7976 | 0.00877 | -0.0762 | 90.9464
5 | 0.8215 | 0.00983 | -0.0709 | 83.5707
5.5 | 0.8417 | 0.01111 | -0.0651 | 75.7606
6 | 0.869 | 0.01224 | -0.0607 | 70.9967
6.5 | 0.9043 | 0.01317 | -0.0577 | 68.6636
7 | 0.9433 | 0.01398 | -0.0554 | 67.475
7.5 | 0.9846 | 0.01474 | -0.0534 | 66.7978
8 | 1.025 | 0.01557 | -0.0514 | 65.8317
8.5 | 1.0648 | 0.01644 | -0.0493 | 64.7689
9 | 1.1046 | 0.01736 | -0.0474 | 63.629
9.5 | 1.1445 | 0.01831 | -0.0454 | 62.5068
10 | 1.1819 | 0.01943 | -0.0432 | 60.8286
10.5 | 1.2213 | 0.02047 | -0.0413 | 59.6629
11 | 1.2593 | 0.02162 | -0.0392 | 58.247
11.5 | 1.2959 | 0.02289 | -0.0371 | 56.6142
12 | 1.3307 | 0.02429 | -0.0348 | 54.7839
12.5 | 1.3666 | 0.02569 | -0.0327 | 53.1958
13 | 1.4016 | 0.02719 | -0.0306 | 51.5484
13.5 | 1.4363 | 0.02875 | -0.0285 | 49.9583
14.5 | 1.4993 | 0.03244 | -0.024 | 46.2176
15 | 1.5273 | 0.03464 | -0.0216 | 44.0906
15.5 | 1.5578 | 0.03671 | -0.0196 | 42.4353
16 | 1.5863 | 0.03903 | -0.0176 | 40.6431
16.5 | 1.6121 | 0.04164 | -0.0155 | 38.7152
17 | 1.6374 | 0.04433 | -0.0135 | 36.9366
17.5 | 1.6571 | 0.04764 | -0.0115 | 34.7838
18 | 1.674 | 0.05132 | -0.0096 | 32.6189
18.5 | 1.6926 | 0.05498 | -0.0081 | 30.7857
19 | 1.7082 | 0.0588 | -0.0066 | 29.051
19.5 | 1.7211 | 0.06333 | -0.0056 | 27.1767
20 | 1.7305 | 0.06837 | -0.0049 | 25.3108

## 111. Re 10M Mach 0.50 (1)
BIGFOIL.COM POLAR EXPORT
NACA66-517 a=0.8
NACA66-517 a=0.8 |  |  |  | Cl Max: | 1.407 | at alpha= | 7.5 | deg
JavaFoil+Calcfoil stall+Eppler ext transition |  |  |  | L/D Max: | 161.18 | at alpha= | 0.5 | deg
Re: | 10000000 |  |  | Cd Min: | 0.00392 | at alpha= | 0 | deg
Mach: | 0.5 |  |  | Cl=0 at alpha= | -4.0429 | deg
|  |  |  | @ Cl=0.1, Cd= | 0.0061548
|  |  |  | @ Cl=0.4, Cd= | 0.0051644
|  |  |  | @ Cl=0.6, Cd= | 0.0039486
alpha (deg) | Cl | Cd | Cm | Cl/Cd
-20 | -0.9 | 0.14853 | -0.036 | -6.062
-19.5 | -0.872 | 0.14633 | -0.036 | -5.96
-19 | -0.848 | 0.14092 | -0.039 | -6.021
-18.5 | -0.819 | 0.13605 | -0.039 | -6.02
-18 | -0.789 | 0.13153 | -0.038 | -5.999
-17.5 | -0.759 | 0.12697 | -0.038 | -5.982
-17 | -0.732 | 0.11936 | -0.038 | -6.131
-16.5 | -0.706 | 0.12074 | -0.04 | -5.844
-16 | -0.678 | 0.11233 | -0.041 | -6.035
-15.5 | -0.649 | 0.10737 | -0.041 | -6.041
-15 | -0.622 | 0.09897 | -0.043 | -6.288
-14.5 | -0.596 | 0.09074 | -0.046 | -6.572
-14 | -0.614 | 0.04539 | -0.065 | -13.526
-13.5 | -0.534 | 0.09631 | -0.041 | -5.549
-13 | -0.506 | 0.08891 | -0.042 | -5.696
-12.5 | -0.48 | 0.08058 | -0.044 | -5.951
-12 | -0.453 | 0.0725 | -0.048 | -6.255
-11.5 | -0.438 | 0.05473 | -0.061 | -8.007
-11 | -0.466 | 0.01521 | -0.082 | -30.669
-10.5 | -0.436 | 0.01347 | -0.084 | -32.36
-10 | -0.337 | 0.07238 | -0.043 | -4.65
-9.5 | -0.308 | 0.0623 | -0.043 | -4.95
-9 | -0.281 | 0.0548 | -0.047 | -5.127
-8.5 | -0.302 | 0.01159 | -0.09 | -26.014
-8 | -0.436 | 0.00995 | -0.093 | -43.792
-7.5 | -0.415 | 0.0092 | -0.095 | -45.167
-7 | -0.374 | 0.00863 | -0.097 | -43.282
-6.5 | -0.321 | 0.00816 | -0.099 | -39.342
-6 | -0.262 | 0.00774 | -0.1 | -33.83
-5.5 | -0.199 | 0.00742 | -0.102 | -26.762
-5 | -0.132 | 0.00662 | -0.104 | -19.996
-4.5 | -0.064 | 0.00708 | -0.106 | -9.037
-4 | 0.006 | 0.00631 | -0.107 | 0.963
-3.5 | 0.077 | 0.00609 | -0.108 | 12.632
-3 | 0.148 | 0.00629 | -0.11 | 23.598
-2.5 | 0.22 | 0.0061 | -0.111 | 36.052
-2 | 0.293 | 0.0059 | -0.112 | 49.615
-1.5 | 0.365 | 0.00582 | -0.114 | 62.661
-1 | 0.436 | 0.00449 | -0.115 | 97.153
-0.5 | 0.508 | 0.00431 | -0.116 | 117.676
0 | 0.575 | 0.00392 | -0.118 | 146.687
0.5 | 0.645 | 0.004 | -0.119 | 161.18
1 | 0.712 | 0.00553 | -0.12 | 128.725
1.5 | 0.782 | 0.00608 | -0.121 | 128.562
2 | 0.851 | 0.00669 | -0.122 | 127.244
2.5 | 0.92 | 0.00741 | -0.124 | 124.087
3 | 0.989 | 0.00804 | -0.125 | 123.009
3.5 | 1.047 | 0.00877 | -0.126 | 119.461
4 | 1.111 | 0.00964 | -0.127 | 115.286
4.5 | 1.172 | 0.01241 | -0.129 | 94.434
5 | 1.231 | 0.01314 | -0.13 | 93.664
5.5 | 1.287 | 0.01376 | -0.131 | 93.546
6 | 1.334 | 0.01443 | -0.132 | 92.447
6.5 | 1.374 | 0.01532 | -0.133 | 89.667
7 | 1.4 | 0.01618 | -0.135 | 86.556
7.5 | 1.407 | 0.01718 | -0.136 | 81.894
8 | 1.377 | 0.01836 | -0.137 | 75.012
8.5 | 1.257 | 0.01989 | -0.138 | 63.158
9 | 0.878 | 0.02178 | -0.139 | 40.308
9.5 | 0.911 | 0.02176 | -0.14 | 41.861
10 | 0.943 | 0.02321 | -0.141 | 40.611
10.5 | 0.974 | 0.02521 | -0.142 | 38.622
11 | 0.993 | 0.02934 | -0.141 | 33.831
11.5 | 1.037 | 0.02649 | -0.145 | 39.167
12 | 1.068 | 0.02856 | -0.146 | 37.393
12.5 | 1.097 | 0.03132 | -0.146 | 35.035

## 112. Re 10M Mach 0.50 (2)
BIGFOIL.COM POLAR EXPORT
NACA66-517 a=0.8
NACA66-517 a=0.8 |  |  |  | Cl Max: | 1.3578 | at alpha= | 12.5 | deg
XFOIL ncrit=9 |  |  |  | L/D Max: | 242.406 | at alpha= | 2.5 | deg
Re: | 10000000 |  |  | Cd Min: | 0.16112 | at alpha= | 17.5 | deg
Mach: | 0.5 |  |  | Cl=0 at alpha= | -4.2867 | deg
|  |  |  | @ Cl=0.1, Cd= | 0.0059813
|  |  |  | @ Cl=0.4, Cd= | 0.0051826
|  |  |  | @ Cl=0.6, Cd= | 0.0033707
alpha (deg) | Cl | Cd | Cm | Cl/Cd
-14 | -0.1894 | 0.10534 | -0.1395 | -1.798
-13 | -0.2041 | 0.08555 | -0.151 | -2.3857
-12.5 | -0.2312 | 0.07355 | -0.1582 | -3.1434
-12 | -0.2623 | 0.05992 | -0.1669 | -4.3775
-11.5 | -0.3016 | 0.04614 | -0.177 | -6.5366
-11 | -0.3376 | 0.03762 | -0.18 | -8.974
-10.5 | -0.3805 | 0.03053 | -0.1783 | -12.4632
-10 | -0.4187 | 0.0248 | -0.173 | -16.8831
-9.5 | -0.4595 | 0.01939 | -0.1646 | -23.6978
-9 | -0.4714 | 0.01542 | -0.1561 | -30.5707
-8.5 | -0.4606 | 0.0122 | -0.1483 | -37.7541
-8 | -0.4372 | 0.01026 | -0.1404 | -42.6121
-7.5 | -0.3995 | 0.00918 | -0.134 | -43.5185
-7 | -0.3475 | 0.00836 | -0.13 | -41.567
-6.5 | -0.2894 | 0.00774 | -0.1272 | -37.3902
-6 | -0.2268 | 0.00729 | -0.1255 | -31.1111
-5.5 | -0.1618 | 0.00695 | -0.1244 | -23.2806
-5 | -0.0962 | 0.00664 | -0.1238 | -14.488
-4.5 | -0.0291 | 0.00637 | -0.1236 | -4.5683
-4 | 0.0391 | 0.00615 | -0.124 | 6.3577
-3.5 | 0.1077 | 0.00596 | -0.1246 | 18.0705
-3 | 0.1759 | 0.00577 | -0.1253 | 30.4853
-2.5 | 0.2446 | 0.00562 | -0.1262 | 43.5231
-2 | 0.3131 | 0.00547 | -0.1272 | 57.2395
-1.5 | 0.3811 | 0.00532 | -0.1283 | 71.6353
-1 | 0.4444 | 0.00486 | -0.1286 | 91.4403
0 | 0.5669 | 0.00338 | -0.1293 | 167.7219
0.5 | 0.6382 | 0.00336 | -0.1309 | 189.9405
1 | 0.7082 | 0.0034 | -0.1322 | 208.2941
1.5 | 0.7768 | 0.00348 | -0.1332 | 223.2184
2 | 0.8458 | 0.00353 | -0.1341 | 239.6034
2.5 | 0.9066 | 0.00374 | -0.1332 | 242.4064
3 | 0.8803 | 0.00491 | -0.1148 | 179.2872
3.5 | 0.858 | 0.00665 | -0.0985 | 129.0226
4.5 | 0.8118 | 0.01154 | -0.0692 | 70.3466
5 | 0.8307 | 0.01325 | -0.0622 | 62.6943
5.5 | 0.8449 | 0.01529 | -0.055 | 55.2583
6 | 0.8652 | 0.01728 | -0.0488 | 50.0694
6.5 | 0.8991 | 0.01888 | -0.0447 | 47.6218
7 | 0.9452 | 0.02006 | -0.0421 | 47.1186
7.5 | 0.9911 | 0.02131 | -0.0394 | 46.5087
8 | 1.0373 | 0.02261 | -0.0368 | 45.8779
8.5 | 1.0824 | 0.02404 | -0.0339 | 45.025
9 | 1.1273 | 0.02554 | -0.0309 | 44.1386
9.5 | 1.1705 | 0.02721 | -0.0277 | 43.0173
10 | 1.214 | 0.02899 | -0.0244 | 41.8765
10.5 | 1.2561 | 0.03093 | -0.0209 | 40.6111
11 | 1.2943 | 0.03324 | -0.017 | 38.938
11.5 | 1.3291 | 0.0359 | -0.0129 | 37.0223
12 | 1.3531 | 0.03936 | -0.0081 | 34.3775
12.5 | 1.3578 | 0.04438 | -0.0029 | 30.5949
13 | 1.3435 | 0.05114 | 0.0022 | 26.271
13.5 | 1.3227 | 0.05905 | 0.0058 | 22.3997
14 | 1.3002 | 0.06801 | 0.0075 | 19.1178
14.5 | 1.2727 | 0.07853 | 0.0069 | 16.2065
15 | 1.2365 | 0.09098 | 0.0034 | 13.5909
15.5 | 1.2012 | 0.10442 | -0.0024 | 11.5035
16 | 1.168 | 0.11866 | -0.0101 | 9.8432
16.5 | 1.1413 | 0.13277 | -0.0189 | 8.5961
17 | 1.1179 | 0.14707 | -0.0284 | 7.6011
17.5 | 1.0992 | 0.16112 | -0.0378 | 6.8222

## 113. Re 12M Mach 0.00 (1)
BIGFOIL.COM POLAR EXPORT
NACA66-517 a=0.8
NACA66-517 a=0.8 |  |  |  | Cl Max: | 1.593 | at alpha= | 12.5 | deg
JavaFoil+Calcfoil stall+Eppler ext transition |  |  |  | L/D Max: | 126.554 | at alpha= | 3 | deg
Re: | 12000000 |  |  | Cd Min: | 0.00452 | at alpha= | -0.5 | deg
Mach: | 0 |  |  | Cl=0 at alpha= | -4.041 | deg
|  |  |  | @ Cl=0.1, Cd= | 0.0056981
|  |  |  | @ Cl=0.4, Cd= | 0.0045329
|  |  |  | @ Cl=0.6, Cd= | 0.0052528
alpha (deg) | Cl | Cd | Cm | Cl/Cd
-20 | -0.696 | 0.16234 | -0.027 | -4.29
-19.5 | -0.712 | 0.15318 | -0.028 | -4.647
-19 | -0.726 | 0.14485 | -0.029 | -5.011
-18.5 | -0.739 | 0.13807 | -0.03 | -5.351
-18 | -0.75 | 0.13091 | -0.031 | -5.729
-17.5 | -0.76 | 0.12363 | -0.032 | -6.144
-17 | -0.767 | 0.11851 | -0.033 | -6.468
-16.5 | -0.772 | 0.11113 | -0.035 | -6.951
-16 | -0.899 | 0.02308 | -0.058 | -38.958
-15.5 | -0.905 | 0.0202 | -0.06 | -44.771
-15 | -0.905 | 0.01802 | -0.062 | -50.226
-14.5 | -0.901 | 0.01643 | -0.063 | -54.813
-14 | -0.893 | 0.01489 | -0.065 | -59.969
-13.5 | -0.881 | 0.01357 | -0.066 | -64.92
-13 | -0.866 | 0.01231 | -0.068 | -70.328
-12.5 | -0.842 | 0.01145 | -0.069 | -73.554
-12 | -0.812 | 0.01062 | -0.071 | -76.476
-11.5 | -0.778 | 0.01003 | -0.072 | -77.654
-11 | -0.742 | 0.00949 | -0.074 | -78.175
-10.5 | -0.702 | 0.00907 | -0.075 | -77.393
-10 | -0.659 | 0.00863 | -0.077 | -76.333
-9.5 | -0.613 | 0.00831 | -0.078 | -73.804
-9 | -0.566 | 0.00746 | -0.08 | -75.831
-8.5 | -0.516 | 0.00785 | -0.081 | -65.813
-8 | -0.463 | 0.00751 | -0.083 | -61.714
-7.5 | -0.409 | 0.00718 | -0.084 | -56.931
-7 | -0.352 | 0.00696 | -0.085 | -50.612
-6.5 | -0.295 | 0.00676 | -0.086 | -43.613
-6 | -0.236 | 0.00655 | -0.088 | -36.107
-5.5 | -0.177 | 0.00634 | -0.089 | -27.914
-5 | -0.117 | 0.00616 | -0.09 | -18.96
-4.5 | -0.056 | 0.00604 | -0.091 | -9.261
-4 | 0.005 | 0.00588 | -0.093 | 0.901
-3.5 | 0.067 | 0.00573 | -0.094 | 11.673
-3 | 0.129 | 0.00567 | -0.095 | 22.729
-2.5 | 0.191 | 0.00548 | -0.097 | 34.801
-2 | 0.254 | 0.00548 | -0.098 | 46.27
-1.5 | 0.316 | 0.00462 | -0.099 | 68.373
-1 | 0.378 | 0.00454 | -0.1 | 83.178
-0.5 | 0.44 | 0.00452 | -0.101 | 97.253
0 | 0.499 | 0.00512 | -0.102 | 97.466
0.5 | 0.56 | 0.00522 | -0.103 | 107.171
1 | 0.621 | 0.00527 | -0.105 | 117.712
1.5 | 0.681 | 0.00563 | -0.106 | 120.918
2 | 0.741 | 0.00605 | -0.107 | 122.513
2.5 | 0.802 | 0.00642 | -0.108 | 124.866
3 | 0.862 | 0.00681 | -0.109 | 126.554
3.5 | 0.916 | 0.00734 | -0.11 | 124.89
4 | 0.974 | 0.00784 | -0.111 | 124.178
4.5 | 1.029 | 0.00972 | -0.112 | 105.851
5 | 1.085 | 0.01007 | -0.113 | 107.741
5.5 | 1.14 | 0.01048 | -0.114 | 108.693
6 | 1.192 | 0.0109 | -0.115 | 109.291
6.5 | 1.242 | 0.01134 | -0.117 | 109.49
7 | 1.29 | 0.01175 | -0.118 | 109.78
7.5 | 1.336 | 0.01221 | -0.119 | 109.423
8 | 1.379 | 0.01268 | -0.12 | 108.761
8.5 | 1.419 | 0.01319 | -0.121 | 107.575
9 | 1.456 | 0.01375 | -0.122 | 105.94
9.5 | 1.49 | 0.01433 | -0.123 | 103.947
10 | 1.52 | 0.01494 | -0.124 | 101.695
10.5 | 1.546 | 0.01563 | -0.125 | 98.94
11 | 1.568 | 0.01633 | -0.126 | 96.023
11.5 | 1.581 | 0.01708 | -0.127 | 92.598
12 | 1.59 | 0.01783 | -0.127 | 89.17
12.5 | 1.593 | 0.01861 | -0.128 | 85.628
13 | 1.592 | 0.01952 | -0.129 | 81.553
13.5 | 1.586 | 0.02028 | -0.13 | 78.194
14 | 1.575 | 0.0213 | -0.131 | 73.941
14.5 | 1.56 | 0.02226 | -0.132 | 70.055
15 | 1.54 | 0.02338 | -0.133 | 65.887
15.5 | 1.512 | 0.02474 | -0.133 | 61.118
16 | 1.48 | 0.02579 | -0.134 | 57.382
16.5 | 1.444 | 0.02741 | -0.135 | 52.669
17 | 1.405 | 0.02903 | -0.135 | 48.407
17.5 | 1.364 | 0.03104 | -0.136 | 43.923

## 114. Re 12M Mach 0.00 (2)
BIGFOIL.COM POLAR EXPORT
NACA66-517 a=0.8
NACA66-517 a=0.8 |  |  |  | Cl Max: | 1.7664 | at alpha= | 20 | deg
XFOIL ncrit=9 |  |  |  | L/D Max: | 209.49 | at alpha= | 1.5 | deg
Re: | 12000000 |  |  | Cd Min: | 0.05032 | at alpha= | 20 | deg
Mach: | 0 |  |  | Cl=0 at alpha= | -4.2086 | deg
|  |  |  | @ Cl=0.1, Cd= | 0.0053533
|  |  |  | @ Cl=0.4, Cd= | 0.0042516
|  |  |  | @ Cl=0.6, Cd= | 0.0030611
alpha (deg) | Cl | Cd | Cm | Cl/Cd
-20 | -1.3824 | 0.02269 | -0.1244 | -60.9255
-19.5 | -1.3597 | 0.02108 | -0.1228 | -64.5019
-19 | -1.3349 | 0.01968 | -0.1212 | -67.8303
-18.5 | -1.3083 | 0.0184 | -0.1195 | -71.1033
-18 | -1.2793 | 0.01727 | -0.1178 | -74.0764
-17.5 | -1.2484 | 0.0163 | -0.1161 | -76.589
-17 | -1.2177 | 0.01534 | -0.1143 | -79.3807
-16.5 | -1.1866 | 0.01441 | -0.1122 | -82.3456
-16 | -1.1574 | 0.01346 | -0.1098 | -85.9881
-15.5 | -1.1234 | 0.01272 | -0.1078 | -88.3176
-15 | -1.0908 | 0.01201 | -0.1054 | -90.8243
-14.5 | -1.0563 | 0.01141 | -0.103 | -92.5767
-14 | -1.0224 | 0.0109 | -0.1003 | -93.7982
-13.5 | -0.9895 | 0.01051 | -0.0969 | -94.1484
-13 | -0.9466 | 0.01014 | -0.0955 | -93.3531
-12.5 | -0.9 | 0.00979 | -0.0947 | -91.9305
-12 | -0.8513 | 0.00945 | -0.0942 | -90.0847
-11.5 | -0.8012 | 0.00914 | -0.094 | -87.6586
-11 | -0.7504 | 0.00884 | -0.0939 | -84.8869
-10.5 | -0.6995 | 0.00848 | -0.0938 | -82.4882
-10 | -0.648 | 0.0081 | -0.0938 | -80
-9.5 | -0.5951 | 0.00778 | -0.094 | -76.491
-9 | -0.5413 | 0.00749 | -0.0943 | -72.2697
-8.5 | -0.487 | 0.00723 | -0.0948 | -67.3582
-8 | -0.4319 | 0.007 | -0.0953 | -61.7
-7.5 | -0.3762 | 0.00678 | -0.096 | -55.4867
-6 | -0.2059 | 0.00617 | -0.0985 | -33.3712
-5.5 | -0.1489 | 0.00597 | -0.0994 | -24.9414
-5 | -0.0915 | 0.0058 | -0.1003 | -15.7759
-4.5 | -0.0338 | 0.00566 | -0.1014 | -5.9717
-4 | 0.0242 | 0.00553 | -0.1024 | 4.3761
-3.5 | 0.0821 | 0.00539 | -0.1035 | 15.2319
-3 | 0.1406 | 0.00527 | -0.1046 | 26.6793
-2.5 | 0.1993 | 0.00512 | -0.1058 | 38.9258
-2 | 0.258 | 0.00499 | -0.107 | 51.7034
-1.5 | 0.3149 | 0.00475 | -0.1079 | 66.2947
-1 | 0.3712 | 0.00447 | -0.1088 | 83.0425
-0.5 | 0.4279 | 0.00404 | -0.1098 | 105.9158
0 | 0.4838 | 0.00349 | -0.1108 | 138.6246
0.5 | 0.5396 | 0.00306 | -0.1117 | 176.3399
1 | 0.5992 | 0.00306 | -0.113 | 195.817
1.5 | 0.6578 | 0.00314 | -0.1142 | 209.4904
2 | 0.7054 | 0.00366 | -0.1132 | 192.7322
2.5 | 0.73 | 0.0048 | -0.1076 | 152.0833
3 | 0.7512 | 0.00564 | -0.1011 | 133.1915
3.5 | 0.757 | 0.00638 | -0.0914 | 118.652
4 | 0.7764 | 0.00719 | -0.085 | 107.9833
4.5 | 0.7914 | 0.00824 | -0.0781 | 96.0437
5 | 0.8206 | 0.00903 | -0.0739 | 90.8749
5.5 | 0.8491 | 0.00991 | -0.0698 | 85.6811
6.5 | 0.9151 | 0.01152 | -0.0635 | 79.4358
7 | 0.9551 | 0.01213 | -0.0617 | 78.7387
7.5 | 0.9946 | 0.01277 | -0.0598 | 77.8857
8 | 1.0341 | 0.01343 | -0.0581 | 76.9993
8.5 | 1.0732 | 0.01412 | -0.0563 | 76.0057
9 | 1.1107 | 0.01489 | -0.0544 | 74.5937
9.5 | 1.1499 | 0.01563 | -0.0528 | 73.5701
10 | 1.1856 | 0.01654 | -0.0508 | 71.6808
10.5 | 1.224 | 0.01737 | -0.0492 | 70.4663
11 | 1.2607 | 0.0183 | -0.0475 | 68.8907
11.5 | 1.2967 | 0.01927 | -0.0458 | 67.2911
12 | 1.3308 | 0.02037 | -0.0439 | 65.3314
12.5 | 1.3649 | 0.02152 | -0.0421 | 63.4247
13 | 1.4002 | 0.02262 | -0.0406 | 61.901
13.5 | 1.4332 | 0.02386 | -0.0389 | 60.0671
14 | 1.467 | 0.0251 | -0.0374 | 58.4462
14.5 | 1.4963 | 0.02665 | -0.0355 | 56.1463
15 | 1.5257 | 0.02821 | -0.0337 | 54.0837
15.5 | 1.5546 | 0.02986 | -0.032 | 52.063
16 | 1.5849 | 0.03144 | -0.0306 | 50.4103
16.5 | 1.6132 | 0.03322 | -0.0291 | 48.5611
17 | 1.6392 | 0.03517 | -0.0275 | 46.6079
17.5 | 1.666 | 0.03712 | -0.0261 | 44.8815
18 | 1.6874 | 0.03955 | -0.0245 | 42.665
18.5 | 1.7124 | 0.04172 | -0.0232 | 41.0451
19 | 1.7299 | 0.04446 | -0.0218 | 38.9091
19.5 | 1.7483 | 0.04735 | -0.0205 | 36.9229
20 | 1.7664 | 0.05032 | -0.0193 | 35.1033

## 115. Re 12M Mach 0.10 (1)
BIGFOIL.COM POLAR EXPORT
NACA66-517 a=0.8
NACA66-517 a=0.8 |  |  |  | Cl Max: | 1.584 | at alpha= | 12.5 | deg
JavaFoil+Calcfoil stall+Eppler ext transition |  |  |  | L/D Max: | 126.369 | at alpha= | 3 | deg
Re: | 12000000 |  |  | Cd Min: | 0.00434 | at alpha= | -0.5 | deg
Mach: | 0.1 |  |  | Cl=0 at alpha= | -4.041 | deg
|  |  |  | @ Cl=0.1, Cd= | 0.0057055
|  |  |  | @ Cl=0.4, Cd= | 0.0044484
|  |  |  | @ Cl=0.6, Cd= | 0.0052908
alpha (deg) | Cl | Cd | Cm | Cl/Cd
-19.5 | -0.669 | 0.15524 | -0.028 | -4.308
-19 | -0.686 | 0.14799 | -0.029 | -4.635
-18.5 | -0.702 | 0.14117 | -0.03 | -4.973
-18 | -0.717 | 0.13353 | -0.031 | -5.367
-17.5 | -0.729 | 0.12668 | -0.032 | -5.758
-17 | -0.74 | 0.11973 | -0.033 | -6.184
-16.5 | -0.749 | 0.1136 | -0.034 | -6.589
-16 | -0.87 | 0.0261 | -0.058 | -33.324
-15.5 | -0.881 | 0.02182 | -0.06 | -40.386
-15 | -0.886 | 0.01907 | -0.062 | -46.464
-14.5 | -0.887 | 0.01668 | -0.063 | -53.195
-14 | -0.88 | 0.01561 | -0.065 | -56.38
-13.5 | -0.872 | 0.01398 | -0.066 | -62.358
-13 | -0.859 | 0.01266 | -0.068 | -67.824
-12.5 | -0.837 | 0.01169 | -0.07 | -71.573
-12 | -0.809 | 0.01081 | -0.071 | -74.783
-11.5 | -0.776 | 0.01018 | -0.073 | -76.228
-11 | -0.74 | 0.00962 | -0.074 | -77.009
-10.5 | -0.701 | 0.00916 | -0.076 | -76.543
-10 | -0.659 | 0.00872 | -0.077 | -75.551
-9.5 | -0.614 | 0.0084 | -0.079 | -73.097
-9 | -0.567 | 0.00747 | -0.08 | -75.887
-8.5 | -0.518 | 0.00787 | -0.082 | -65.827
-8 | -0.465 | 0.00751 | -0.083 | -61.898
-7.5 | -0.41 | 0.00727 | -0.084 | -56.38
-7 | -0.354 | 0.00704 | -0.086 | -50.229
-6.5 | -0.296 | 0.00682 | -0.087 | -43.445
-6 | -0.237 | 0.0066 | -0.088 | -35.976
-5.5 | -0.178 | 0.00638 | -0.089 | -27.85
-5 | -0.117 | 0.00622 | -0.091 | -18.854
-4.5 | -0.056 | 0.00605 | -0.092 | -9.298
-4 | 0.005 | 0.00589 | -0.093 | 0.905
-3.5 | 0.067 | 0.00578 | -0.095 | 11.629
-3 | 0.129 | 0.00564 | -0.096 | 22.954
-2.5 | 0.192 | 0.00555 | -0.097 | 34.587
-2 | 0.255 | 0.00544 | -0.098 | 46.873
-1.5 | 0.317 | 0.00462 | -0.1 | 68.693
-1 | 0.38 | 0.0045 | -0.101 | 84.294
-0.5 | 0.442 | 0.00434 | -0.102 | 101.854
0 | 0.501 | 0.00514 | -0.103 | 97.561
0.5 | 0.563 | 0.00526 | -0.104 | 106.899
1 | 0.623 | 0.00531 | -0.105 | 117.355
1.5 | 0.684 | 0.00566 | -0.106 | 120.965
2 | 0.745 | 0.00609 | -0.107 | 122.414
2.5 | 0.806 | 0.00645 | -0.108 | 124.831
3 | 0.866 | 0.00686 | -0.11 | 126.369
3.5 | 0.92 | 0.00738 | -0.111 | 124.768
4 | 0.978 | 0.00789 | -0.112 | 123.988
4.5 | 1.034 | 0.00978 | -0.113 | 105.702
5 | 1.09 | 0.01015 | -0.114 | 107.369
5.5 | 1.145 | 0.01056 | -0.115 | 108.437
6 | 1.197 | 0.01099 | -0.116 | 108.931
6.5 | 1.247 | 0.01143 | -0.117 | 109.067
7 | 1.295 | 0.01187 | -0.118 | 109.162
7.5 | 1.341 | 0.01232 | -0.119 | 108.861
8 | 1.384 | 0.0128 | -0.12 | 108.105
8.5 | 1.423 | 0.01332 | -0.121 | 106.815
9 | 1.459 | 0.01391 | -0.122 | 104.953
9.5 | 1.492 | 0.0145 | -0.123 | 102.917
10 | 1.521 | 0.01519 | -0.124 | 100.151
10.5 | 1.546 | 0.01581 | -0.125 | 97.768
11 | 1.566 | 0.01653 | -0.126 | 94.714
11.5 | 1.577 | 0.01731 | -0.127 | 91.125
12 | 1.583 | 0.0181 | -0.128 | 87.459
12.5 | 1.584 | 0.01891 | -0.129 | 83.737
13 | 1.579 | 0.01986 | -0.13 | 79.497
13.5 | 1.569 | 0.02065 | -0.131 | 75.989
14 | 1.554 | 0.02172 | -0.132 | 71.527
14.5 | 1.534 | 0.0228 | -0.132 | 67.288
15 | 1.51 | 0.02387 | -0.133 | 63.251
15.5 | 1.476 | 0.02528 | -0.134 | 58.403
16 | 1.438 | 0.02677 | -0.135 | 53.728
16.5 | 1.396 | 0.02834 | -0.135 | 49.271
17 | 1.351 | 0.03024 | -0.136 | 44.685
17.5 | 1.304 | 0.03238 | -0.136 | 40.28

## 116. Re 12M Mach 0.10 (2)
BIGFOIL.COM POLAR EXPORT
NACA66-517 a=0.8
NACA66-517 a=0.8 |  |  |  | Cl Max: | 1.7665 | at alpha= | 20 | deg
XFOIL ncrit=9 |  |  |  | L/D Max: | 210.796 | at alpha= | 1.5 | deg
Re: | 12000000 |  |  | Cd Min: | 0.05238 | at alpha= | 20 | deg
Mach: | 0.1 |  |  | Cl=0 at alpha= | -4.2106 | deg
|  |  |  | @ Cl=0.1, Cd= | 0.005362
|  |  |  | @ Cl=0.4, Cd= | 0.0042816
|  |  |  | @ Cl=0.6, Cd= | 0.0030695
alpha (deg) | Cl | Cd | Cm | Cl/Cd
-20 | -1.3719 | 0.02458 | -0.13 | -55.8137
-19.5 | -1.3576 | 0.02236 | -0.1279 | -60.7156
-19 | -1.3347 | 0.02073 | -0.1261 | -64.3849
-18.5 | -1.3092 | 0.0193 | -0.1242 | -67.8342
-18 | -1.2809 | 0.01805 | -0.1223 | -70.964
-17.5 | -1.2506 | 0.01698 | -0.1204 | -73.6514
-17 | -1.2202 | 0.01592 | -0.1184 | -76.6457
-16.5 | -1.1886 | 0.01495 | -0.1163 | -79.505
-16 | -1.1588 | 0.01395 | -0.1138 | -83.0681
-15.5 | -1.1249 | 0.01315 | -0.1117 | -85.5437
-15 | -1.0924 | 0.01236 | -0.1091 | -88.3819
-14.5 | -1.0574 | 0.0117 | -0.1067 | -90.3761
-14 | -1.0225 | 0.01113 | -0.104 | -91.8688
-13.5 | -0.9884 | 0.01065 | -0.1008 | -92.8075
-13 | -0.9511 | 0.01029 | -0.098 | -92.4295
-12.5 | -0.9048 | 0.00992 | -0.0969 | -91.2097
-12 | -0.8562 | 0.00956 | -0.0962 | -89.5607
-11.5 | -0.8059 | 0.00924 | -0.0958 | -87.2186
-11 | -0.7549 | 0.00892 | -0.0955 | -84.63
-10.5 | -0.7032 | 0.00859 | -0.0953 | -81.8626
-10 | -0.6518 | 0.00818 | -0.0951 | -79.6822
-9.5 | -0.5986 | 0.00784 | -0.0952 | -76.352
-9 | -0.5446 | 0.00755 | -0.0954 | -72.1325
-8.5 | -0.49 | 0.00727 | -0.0958 | -67.4003
-8 | -0.4345 | 0.00703 | -0.0963 | -61.8065
-7.5 | -0.3784 | 0.00681 | -0.0969 | -55.5653
-7 | -0.3216 | 0.00659 | -0.0976 | -48.8012
-6.5 | -0.2643 | 0.00639 | -0.0984 | -41.3615
-6 | -0.2069 | 0.00619 | -0.0993 | -33.4249
-5.5 | -0.1496 | 0.00599 | -0.1001 | -24.975
-5 | -0.0919 | 0.00582 | -0.101 | -15.7904
-4.5 | -0.0338 | 0.00567 | -0.102 | -5.9612
-4 | 0.0246 | 0.00555 | -0.1031 | 4.4324
-3.5 | 0.0828 | 0.0054 | -0.1041 | 15.3333
-3 | 0.1417 | 0.00527 | -0.1053 | 26.888
-2.5 | 0.2008 | 0.00513 | -0.1065 | 39.1423
-2 | 0.2598 | 0.005 | -0.1077 | 51.96
-1.5 | 0.317 | 0.00476 | -0.1086 | 66.5966
-1 | 0.3737 | 0.00448 | -0.1094 | 83.4152
-0.5 | 0.4307 | 0.00405 | -0.1105 | 106.3457
0 | 0.4868 | 0.00349 | -0.1114 | 139.4842
0.5 | 0.5429 | 0.00306 | -0.1123 | 177.4183
1 | 0.6029 | 0.00307 | -0.1137 | 196.3844
1.5 | 0.6619 | 0.00314 | -0.1149 | 210.7962
2 | 0.7105 | 0.00363 | -0.114 | 195.73
2.5 | 0.7348 | 0.00477 | -0.1082 | 154.0461
3 | 0.753 | 0.0056 | -0.1011 | 134.4643
3.5 | 0.7592 | 0.00639 | -0.0914 | 118.8106
4.5 | 0.791 | 0.00834 | -0.0775 | 94.8441
5 | 0.8207 | 0.00913 | -0.0734 | 89.8905
5.5 | 0.8475 | 0.01008 | -0.069 | 84.0774
6 | 0.8773 | 0.01101 | -0.0652 | 79.6821
6.5 | 0.9144 | 0.01171 | -0.0627 | 78.0871
7 | 0.9555 | 0.01231 | -0.061 | 77.6198
7.5 | 0.9938 | 0.01301 | -0.0589 | 76.3874
8 | 1.0349 | 0.01364 | -0.0573 | 75.8724
8.5 | 1.0723 | 0.01442 | -0.0552 | 74.362
9 | 1.1119 | 0.01515 | -0.0536 | 73.3927
9.5 | 1.1504 | 0.01595 | -0.0518 | 72.1254
10 | 1.1868 | 0.01687 | -0.0498 | 70.3497
10.5 | 1.2261 | 0.01769 | -0.0483 | 69.3103
11 | 1.262 | 0.0187 | -0.0464 | 67.4866
11.5 | 1.2991 | 0.01966 | -0.0447 | 66.0783
12 | 1.332 | 0.02087 | -0.0426 | 63.8237
12.5 | 1.3682 | 0.02195 | -0.041 | 62.3326
13 | 1.4017 | 0.02321 | -0.0392 | 60.3921
13.5 | 1.4366 | 0.02439 | -0.0376 | 58.9012
14 | 1.4681 | 0.02583 | -0.0357 | 56.837
14.5 | 1.4998 | 0.0273 | -0.034 | 54.9377
15 | 1.5273 | 0.02905 | -0.0319 | 52.5749
15.5 | 1.559 | 0.03059 | -0.0304 | 50.9644
16 | 1.5876 | 0.03237 | -0.0287 | 49.0454
16.5 | 1.6172 | 0.03413 | -0.0272 | 47.3835
17 | 1.6423 | 0.03625 | -0.0255 | 45.3048
17.5 | 1.6673 | 0.03844 | -0.0239 | 43.3741
18 | 1.6897 | 0.04089 | -0.0223 | 41.3231
18.5 | 1.711 | 0.0435 | -0.0207 | 39.3333
19 | 1.7274 | 0.04644 | -0.019 | 37.1964
19.5 | 1.7509 | 0.04902 | -0.0182 | 35.7181
20 | 1.7665 | 0.05238 | -0.0169 | 33.7247

## 117. Re 12M Mach 0.25 (1)
BIGFOIL.COM POLAR EXPORT
NACA66-517 a=0.8
NACA66-517 a=0.8 |  |  |  | Cl Max: | 1.54 | at alpha= | 11 | deg
JavaFoil+Calcfoil stall+Eppler ext transition |  |  |  | L/D Max: | 125.387 | at alpha= | 3 | deg
Re: | 12000000 |  |  | Cd Min: | 0.00444 | at alpha= | -0.5 | deg
Mach: | 0.25 |  |  | Cl=0 at alpha= | -4.0397 | deg
|  |  |  | @ Cl=0.1, Cd= | 0.0058109
|  |  |  | @ Cl=0.4, Cd= | 0.0045834
|  |  |  | @ Cl=0.6, Cd= | 0.0053565
alpha (deg) | Cl | Cd | Cm | Cl/Cd
-18 | -0.416 | 0.152 | -0.029 | -2.735
-17.5 | -0.463 | 0.14297 | -0.029 | -3.237
-17 | -0.506 | 0.13633 | -0.03 | -3.711
-16.5 | -0.545 | 0.12687 | -0.031 | -4.297
-16 | -0.58 | 0.11854 | -0.032 | -4.891
-15.5 | -0.609 | 0.11097 | -0.033 | -5.492
-15 | -0.634 | 0.10519 | -0.034 | -6.025
-14.5 | -0.664 | 0.08313 | -0.044 | -7.985
-14 | -0.705 | 0.05665 | -0.054 | -12.44
-13.5 | -0.786 | 0.01895 | -0.067 | -41.482
-13 | -0.797 | 0.01523 | -0.069 | -52.288
-12.5 | -0.789 | 0.01392 | -0.071 | -56.632
-12 | -0.774 | 0.01237 | -0.072 | -62.533
-11.5 | -0.753 | 0.01109 | -0.074 | -67.951
-11 | -0.725 | 0.01044 | -0.076 | -69.513
-10.5 | -0.693 | 0.00976 | -0.077 | -71.029
-10 | -0.656 | 0.00926 | -0.079 | -70.851
-9.5 | -0.615 | 0.0088 | -0.08 | -69.825
-9 | -0.57 | 0.00843 | -0.082 | -67.6
-8.5 | -0.522 | 0.00802 | -0.083 | -65.035
-8 | -0.471 | 0.00716 | -0.085 | -65.819
-7.5 | -0.418 | 0.00753 | -0.087 | -55.494
-7 | -0.361 | 0.00728 | -0.088 | -49.644
-6.5 | -0.303 | 0.00695 | -0.089 | -43.579
-6 | -0.243 | 0.00674 | -0.091 | -36.072
-5.5 | -0.182 | 0.0065 | -0.092 | -28.019
-5 | -0.12 | 0.00631 | -0.093 | -19.083
-4.5 | -0.058 | 0.00617 | -0.094 | -9.356
-4 | 0.005 | 0.006 | -0.096 | 0.912
-3.5 | 0.069 | 0.00584 | -0.097 | 11.826
-3 | 0.133 | 0.00578 | -0.098 | 23.021
-2.5 | 0.197 | 0.00561 | -0.1 | 35.102
-2 | 0.262 | 0.00554 | -0.101 | 47.293
-1.5 | 0.326 | 0.00468 | -0.102 | 69.724
-1 | 0.39 | 0.00461 | -0.104 | 84.611
-0.5 | 0.454 | 0.00444 | -0.105 | 102.263
0 | 0.515 | 0.00519 | -0.106 | 99.107
0.5 | 0.577 | 0.00532 | -0.107 | 108.467
1 | 0.64 | 0.00542 | -0.108 | 118.16
1.5 | 0.702 | 0.00579 | -0.109 | 121.344
2 | 0.765 | 0.00625 | -0.11 | 122.296
2.5 | 0.827 | 0.00664 | -0.111 | 124.465
3 | 0.889 | 0.00709 | -0.112 | 125.387
3.5 | 0.944 | 0.00764 | -0.114 | 123.584
4 | 1.003 | 0.00818 | -0.115 | 122.69
4.5 | 1.06 | 0.01016 | -0.116 | 104.342
5 | 1.117 | 0.01059 | -0.117 | 105.495
5.5 | 1.173 | 0.01101 | -0.118 | 106.459
6 | 1.225 | 0.01148 | -0.119 | 106.658
6.5 | 1.275 | 0.01195 | -0.12 | 106.67
7 | 1.322 | 0.01246 | -0.121 | 106.076
7.5 | 1.366 | 0.01299 | -0.122 | 105.174
8 | 1.406 | 0.01351 | -0.123 | 104.021
8.5 | 1.442 | 0.01411 | -0.124 | 102.16
9 | 1.473 | 0.0148 | -0.125 | 99.483
9.5 | 1.499 | 0.01547 | -0.127 | 96.882
10 | 1.519 | 0.01621 | -0.128 | 93.684
10.5 | 1.533 | 0.017 | -0.129 | 90.163
11 | 1.54 | 0.01783 | -0.129 | 86.354
11.5 | 1.534 | 0.01874 | -0.13 | 81.837
12 | 1.519 | 0.01974 | -0.131 | 76.945
12.5 | 1.494 | 0.02086 | -0.132 | 71.63
13 | 1.461 | 0.02189 | -0.133 | 66.735
13.5 | 1.419 | 0.02314 | -0.134 | 61.337
14 | 1.369 | 0.02455 | -0.135 | 55.746
14.5 | 1.31 | 0.02619 | -0.135 | 50.015
15 | 1.242 | 0.02836 | -0.136 | 43.806
15.5 | 1.152 | 0.03294 | -0.135 | 34.99
16 | 0.945 | 0.08839 | -0.108 | 10.693

## 118. Re 12M Mach 0.25 (2)
BIGFOIL.COM POLAR EXPORT
NACA66-517 a=0.8
NACA66-517 a=0.8 |  |  |  | Cl Max: | 1.7538 | at alpha= | 20 | deg
XFOIL ncrit=9 |  |  |  | L/D Max: | 216.646 | at alpha= | 1.5 | deg
Re: | 12000000 |  |  | Cd Min: | 0.0659 | at alpha= | 20 | deg
Mach: | 0.25 |  |  | Cl=0 at alpha= | -4.2197 | deg
|  |  |  | @ Cl=0.1, Cd= | 0.0054282
|  |  |  | @ Cl=0.4, Cd= | 0.0044411
|  |  |  | @ Cl=0.6, Cd= | 0.0030862
alpha (deg) | Cl | Cd | Cm | Cl/Cd
-20 | -1.1703 | 0.0496 | -0.15 | -23.5948
-19.5 | -1.2065 | 0.04061 | -0.1534 | -29.7094
-19 | -1.2058 | 0.03572 | -0.1537 | -33.757
-18.5 | -1.2316 | 0.02976 | -0.1522 | -41.3844
-17.5 | -1.2482 | 0.02194 | -0.1454 | -56.8915
-17 | -1.223 | 0.02013 | -0.1424 | -60.7551
-16.5 | -1.1948 | 0.01856 | -0.1392 | -64.375
-16 | -1.1612 | 0.01733 | -0.1364 | -67.0052
-15.5 | -1.1308 | 0.01597 | -0.1331 | -70.8078
-15 | -1.0978 | 0.01481 | -0.1298 | -74.1256
-14.5 | -1.063 | 0.01375 | -0.1266 | -77.3091
-14 | -1.0262 | 0.01287 | -0.1234 | -79.7358
-13.5 | -0.9873 | 0.0121 | -0.1203 | -81.595
-13 | -0.9488 | 0.01142 | -0.117 | -83.0823
-12.5 | -0.9105 | 0.01083 | -0.1135 | -84.072
-12 | -0.8752 | 0.01035 | -0.1091 | -84.5604
-11.5 | -0.828 | 0.00991 | -0.1068 | -83.552
-11 | -0.7773 | 0.00949 | -0.1053 | -81.9073
-10.5 | -0.7241 | 0.0091 | -0.1042 | -79.5714
-10 | -0.6696 | 0.00874 | -0.1035 | -76.6133
-9.5 | -0.617 | 0.00824 | -0.1025 | -74.8786
-9 | -0.5619 | 0.00788 | -0.102 | -71.3071
-8.5 | -0.5056 | 0.00755 | -0.1017 | -66.9669
-8 | -0.4482 | 0.00726 | -0.1017 | -61.7355
-7.5 | -0.3901 | 0.00698 | -0.1019 | -55.8883
-7 | -0.3313 | 0.00673 | -0.1023 | -49.2273
-6.5 | -0.2721 | 0.0065 | -0.1028 | -41.8615
-6 | -0.2125 | 0.00631 | -0.1035 | -33.6767
-5.5 | -0.1532 | 0.0061 | -0.1041 | -25.1148
-5 | -0.0937 | 0.00591 | -0.1049 | -15.8545
-4.5 | -0.0338 | 0.00575 | -0.1057 | -5.8783
-4 | 0.0265 | 0.00562 | -0.1067 | 4.7153
-3.5 | 0.0871 | 0.00546 | -0.1078 | 15.9524
-3 | 0.1479 | 0.00531 | -0.1089 | 27.8531
-2.5 | 0.2088 | 0.00517 | -0.1101 | 40.3868
-2 | 0.2698 | 0.00504 | -0.1113 | 53.5317
-1.5 | 0.329 | 0.00483 | -0.1122 | 68.1159
-1 | 0.3871 | 0.00454 | -0.113 | 85.2643
-0.5 | 0.4458 | 0.00409 | -0.1141 | 108.9976
0 | 0.5032 | 0.00348 | -0.115 | 144.5977
0.5 | 0.5615 | 0.00308 | -0.116 | 182.3052
1 | 0.6233 | 0.00309 | -0.1174 | 201.7152
1.5 | 0.6846 | 0.00316 | -0.1186 | 216.6456
2 | 0.7394 | 0.00345 | -0.1185 | 214.3188
2.5 | 0.7602 | 0.00463 | -0.1117 | 164.1901
3 | 0.7624 | 0.00551 | -0.1007 | 138.3666
3.5 | 0.768 | 0.0065 | -0.0909 | 118.1538
4 | 0.7808 | 0.00758 | -0.083 | 103.0079
4.5 | 0.7926 | 0.00885 | -0.0753 | 89.5593
5 | 0.82 | 0.00981 | -0.0706 | 83.5882
5.5 | 0.844 | 0.01095 | -0.0654 | 77.0776
6 | 0.8732 | 0.01201 | -0.0613 | 72.7061
6.5 | 0.9122 | 0.01277 | -0.0589 | 71.433
7 | 0.9534 | 0.01349 | -0.0568 | 70.6746
7.5 | 0.9943 | 0.01426 | -0.0548 | 69.7265
8 | 1.0364 | 0.015 | -0.053 | 69.0933
8.5 | 1.0752 | 0.01591 | -0.0508 | 67.5801
9 | 1.1165 | 0.01674 | -0.0489 | 66.6965
9.5 | 1.1542 | 0.01776 | -0.0466 | 64.9887
10 | 1.1949 | 0.0187 | -0.0448 | 63.8984
10.5 | 1.2326 | 0.0198 | -0.0426 | 62.2525
11 | 1.2718 | 0.02088 | -0.0406 | 60.91
11.5 | 1.3064 | 0.02224 | -0.0382 | 58.741
12 | 1.3446 | 0.02342 | -0.0362 | 57.4125
12.5 | 1.3796 | 0.02485 | -0.034 | 55.5171
13 | 1.4166 | 0.02621 | -0.032 | 54.0481
13.5 | 1.4487 | 0.02791 | -0.0296 | 51.9061
14 | 1.4829 | 0.0295 | -0.0275 | 50.2678
14.5 | 1.5121 | 0.03152 | -0.025 | 47.9727
15 | 1.5443 | 0.03338 | -0.023 | 46.2642
15.5 | 1.5742 | 0.03547 | -0.0208 | 44.3812
16 | 1.6021 | 0.03779 | -0.0186 | 42.3948
16.5 | 1.6298 | 0.04018 | -0.0165 | 40.5625
17 | 1.6525 | 0.04308 | -0.0143 | 38.3589
17.5 | 1.6732 | 0.04622 | -0.0122 | 36.2008
18.5 | 1.717 | 0.05273 | -0.0089 | 32.5621
19 | 1.7328 | 0.0567 | -0.0074 | 30.5608
19.5 | 1.7445 | 0.06091 | -0.0059 | 28.6406
20 | 1.7538 | 0.0659 | -0.005 | 26.6131

## 119. Re 12M Mach 0.50 (1)
BIGFOIL.COM POLAR EXPORT
NACA66-517 a=0.8
NACA66-517 a=0.8 |  |  |  | Cl Max: | 1.407 | at alpha= | 7.5 | deg
JavaFoil+Calcfoil stall+Eppler ext transition |  |  |  | L/D Max: | 120.981 | at alpha= | 1.5 | deg
Re: | 12000000 |  |  | Cd Min: | 0.0045 | at alpha= | -0.5 | deg
Mach: | 0.5 |  |  | Cl=0 at alpha= | -4.0429 | deg
|  |  |  | @ Cl=0.1, Cd= | 0.0058872
|  |  |  | @ Cl=0.4, Cd= | 0.005177
|  |  |  | @ Cl=0.6, Cd= | 0.00548
alpha (deg) | Cl | Cd | Cm | Cl/Cd
-20 | -0.902 | 0.15676 | -0.037 | -5.756
-19.5 | -0.873 | 0.15127 | -0.037 | -5.772
-19 | -0.85 | 0.13775 | -0.04 | -6.172
-18.5 | -0.82 | 0.1331 | -0.04 | -6.164
-18 | -0.79 | 0.12982 | -0.039 | -6.085
-17.5 | -0.761 | 0.12471 | -0.039 | -6.1
-17 | -0.733 | 0.11685 | -0.04 | -6.276
-16.5 | -0.706 | 0.1195 | -0.041 | -5.91
-16 | -0.679 | 0.10923 | -0.042 | -6.219
-15.5 | -0.65 | 0.10452 | -0.042 | -6.222
-15 | -0.625 | 0.09513 | -0.045 | -6.57
-14.5 | -0.601 | 0.0853 | -0.049 | -7.048
-14 | -0.653 | 0.02389 | -0.072 | -27.324
-13.5 | -0.534 | 0.09459 | -0.041 | -5.65
-13 | -0.507 | 0.08732 | -0.042 | -5.802
-12.5 | -0.48 | 0.08005 | -0.045 | -5.994
-12 | -0.456 | 0.0696 | -0.051 | -6.55
-11.5 | -0.492 | 0.01869 | -0.079 | -26.343
-11 | -0.468 | 0.01452 | -0.083 | -32.211
-10.5 | -0.437 | 0.01286 | -0.085 | -34.012
-10 | -0.337 | 0.06976 | -0.043 | -4.825
-9.5 | -0.308 | 0.06245 | -0.043 | -4.939
-9 | -0.281 | 0.05411 | -0.048 | -5.195
-8.5 | -0.304 | 0.01068 | -0.091 | -28.475
-8 | -0.437 | 0.00957 | -0.093 | -45.642
-7.5 | -0.416 | 0.00884 | -0.095 | -47.032
-7 | -0.374 | 0.00834 | -0.097 | -44.828
-6.5 | -0.321 | 0.00789 | -0.099 | -40.73
-6 | -0.262 | 0.0075 | -0.101 | -34.982
-5.5 | -0.199 | 0.00715 | -0.102 | -27.812
-5 | -0.133 | 0.00709 | -0.104 | -18.723
-4.5 | -0.064 | 0.00676 | -0.106 | -9.459
-4 | 0.006 | 0.00654 | -0.107 | 0.93
-3.5 | 0.077 | 0.00602 | -0.108 | 12.782
-3 | 0.148 | 0.00561 | -0.11 | 26.434
-2.5 | 0.22 | 0.00592 | -0.111 | 37.138
-2 | 0.293 | 0.00577 | -0.112 | 50.752
-1.5 | 0.365 | 0.00567 | -0.114 | 64.245
-1 | 0.436 | 0.00467 | -0.115 | 93.483
-0.5 | 0.508 | 0.0045 | -0.117 | 112.879
0 | 0.573 | 0.00548 | -0.117 | 104.477
0.5 | 0.642 | 0.00548 | -0.119 | 117.19
1 | 0.712 | 0.00598 | -0.12 | 119.133
1.5 | 0.781 | 0.00646 | -0.121 | 120.981
2 | 0.851 | 0.00709 | -0.122 | 120.041
2.5 | 0.92 | 0.00762 | -0.124 | 120.641
3 | 0.989 | 0.00822 | -0.125 | 120.372
3.5 | 1.048 | 0.00897 | -0.126 | 116.726
4 | 1.11 | 0.01152 | -0.127 | 96.413
4.5 | 1.172 | 0.0121 | -0.129 | 96.861
5 | 1.232 | 0.01271 | -0.13 | 96.943
5.5 | 1.287 | 0.01333 | -0.131 | 96.559
6 | 1.335 | 0.014 | -0.132 | 95.359
6.5 | 1.375 | 0.01486 | -0.134 | 92.501
7 | 1.401 | 0.01568 | -0.135 | 89.353
7.5 | 1.407 | 0.01663 | -0.136 | 84.633
8 | 1.378 | 0.01783 | -0.137 | 77.314
8.5 | 1.257 | 0.01923 | -0.138 | 65.374
9 | 0.879 | 0.02113 | -0.139 | 41.597
9.5 | 0.911 | 0.02104 | -0.141 | 43.33
10 | 0.943 | 0.02243 | -0.142 | 42.061
10.5 | 0.974 | 0.02438 | -0.143 | 39.964
11 | 1.003 | 0.0268 | -0.143 | 37.409
11.5 | 1.038 | 0.02562 | -0.145 | 40.526
12 | 1.069 | 0.02756 | -0.146 | 38.787
12.5 | 1.098 | 0.0302 | -0.146 | 36.362

## 120. Re 12M Mach 0.50 (2)
BIGFOIL.COM POLAR EXPORT
NACA66-517 a=0.8
NACA66-517 a=0.8 |  |  |  | Cl Max: | 1.3702 | at alpha= | 12 | deg
XFOIL ncrit=9 |  |  |  | L/D Max: | 248.304 | at alpha= | 2 | deg
Re: | 12000000 |  |  | Cd Min: | 0.14534 | at alpha= | 17 | deg
Mach: | 0.5 |  |  | Cl=0 at alpha= | -4.2828 | deg
|  |  |  | @ Cl=0.1, Cd= | 0.0057504
|  |  |  | @ Cl=0.4, Cd= | 0.0050753
|  |  |  | @ Cl=0.6, Cd= | 0.0033926
alpha (deg) | Cl | Cd | Cm | Cl/Cd
-14 | -0.207 | 0.1022 | -0.1414 | -2.0254
-13.5 | -0.2146 | 0.09214 | -0.1474 | -2.3291
-13 | -0.2273 | 0.08191 | -0.1536 | -2.775
-12.5 | -0.2551 | 0.06999 | -0.1609 | -3.6448
-12 | -0.2836 | 0.05589 | -0.1703 | -5.0743
-11.5 | -0.3202 | 0.04402 | -0.1788 | -7.274
-11 | -0.3546 | 0.03611 | -0.1807 | -9.82
-10.5 | -0.398 | 0.02931 | -0.1782 | -13.579
-10 | -0.438 | 0.02368 | -0.1723 | -18.4966
-9.5 | -0.4725 | 0.01874 | -0.1638 | -25.2134
-9 | -0.4934 | 0.01419 | -0.1542 | -34.771
-8.5 | -0.4816 | 0.01119 | -0.146 | -43.0384
-8 | -0.4596 | 0.00965 | -0.1373 | -47.6269
-7.5 | -0.413 | 0.00864 | -0.1322 | -47.8009
-7 | -0.3574 | 0.00793 | -0.1286 | -45.0694
-6.5 | -0.2966 | 0.0074 | -0.1262 | -40.0811
-6 | -0.2323 | 0.007 | -0.1247 | -33.1857
-5.5 | -0.1655 | 0.00667 | -0.1239 | -24.8126
-5 | -0.0975 | 0.0064 | -0.1236 | -15.2344
-4.5 | -0.0298 | 0.00612 | -0.1236 | -4.8693
-4 | 0.0388 | 0.00591 | -0.124 | 6.5651
-3.5 | 0.1078 | 0.00573 | -0.1247 | 18.8133
-3 | 0.1766 | 0.00556 | -0.1255 | 31.7626
-2.5 | 0.2453 | 0.00541 | -0.1264 | 45.342
-2 | 0.3141 | 0.00529 | -0.1275 | 59.3762
-1.5 | 0.3824 | 0.00516 | -0.1286 | 74.1085
-1 | 0.4468 | 0.00485 | -0.1291 | 92.1237
0 | 0.5743 | 0.0035 | -0.1305 | 164.0857
0.5 | 0.6413 | 0.00322 | -0.1316 | 199.1615
1 | 0.7108 | 0.00327 | -0.1328 | 217.37
1.5 | 0.7824 | 0.0033 | -0.1343 | 237.0909
2 | 0.8492 | 0.00342 | -0.1348 | 248.3041
2.5 | 0.8866 | 0.00398 | -0.1293 | 222.7638
3 | 0.8477 | 0.00538 | -0.1086 | 157.5651
3.5 | 0.8316 | 0.00713 | -0.0938 | 116.6339
4 | 0.8089 | 0.00946 | -0.0789 | 85.5074
4.5 | 0.8032 | 0.0117 | -0.0678 | 68.6496
5 | 0.8244 | 0.01336 | -0.0612 | 61.7066
5.5 | 0.8435 | 0.01523 | -0.0547 | 55.3841
6 | 0.8667 | 0.0171 | -0.0489 | 50.6842
6.5 | 0.9082 | 0.01839 | -0.0457 | 49.3855
7 | 0.9554 | 0.0195 | -0.0432 | 48.9949
7.5 | 1.0016 | 0.02073 | -0.0405 | 48.3164
8 | 1.0483 | 0.02197 | -0.0378 | 47.7151
8.5 | 1.0933 | 0.02341 | -0.0349 | 46.7023
9 | 1.1396 | 0.02483 | -0.032 | 45.8961
9.5 | 1.1831 | 0.02649 | -0.0287 | 44.6621
10 | 1.2294 | 0.02808 | -0.0256 | 43.7821
10.5 | 1.2703 | 0.03008 | -0.0219 | 42.2307
11 | 1.3102 | 0.03224 | -0.0181 | 40.639
11.5 | 1.3455 | 0.03483 | -0.0138 | 38.6305
12 | 1.3702 | 0.03822 | -0.0089 | 35.8503
13 | 1.3601 | 0.04984 | 0.0019 | 27.2893
13.5 | 1.3397 | 0.05755 | 0.0059 | 23.2789
14 | 1.3169 | 0.0664 | 0.0079 | 19.8328
14.5 | 1.2814 | 0.07752 | 0.0074 | 16.5299
15 | 1.2448 | 0.08992 | 0.0041 | 13.8434
15.5 | 1.2106 | 0.10317 | -0.0015 | 11.734
16 | 1.1784 | 0.11719 | -0.009 | 10.0555
16.5 | 1.1521 | 0.13113 | -0.0176 | 8.7859
17 | 1.1287 | 0.14534 | -0.0269 | 7.7659

## 121. Re 14M Mach 0.00 (1)
BIGFOIL.COM POLAR EXPORT
NACA66-517 a=0.8
NACA66-517 a=0.8 |  |  |  | Cl Max: | 1.594 | at alpha= | 12.5 | deg
JavaFoil+Calcfoil stall+Eppler ext transition |  |  |  | L/D Max: | 124.538 | at alpha= | 4 | deg
Re: | 14000000 |  |  | Cd Min: | 0.00473 | at alpha= | -1.5 | deg
Mach: | 0 |  |  | Cl=0 at alpha= | -4.041 | deg
|  |  |  | @ Cl=0.1, Cd= | 0.0055787
|  |  |  | @ Cl=0.4, Cd= | 0.0051384
|  |  |  | @ Cl=0.6, Cd= | 0.0058067
alpha (deg) | Cl | Cd | Cm | Cl/Cd
-20 | -0.697 | 0.15903 | -0.028 | -4.382
-19.5 | -0.712 | 0.15163 | -0.029 | -4.697
-19 | -0.726 | 0.14414 | -0.03 | -5.038
-18.5 | -0.738 | 0.13825 | -0.03 | -5.341
-18 | -0.75 | 0.12953 | -0.032 | -5.794
-17.5 | -0.76 | 0.12296 | -0.033 | -6.18
-17 | -0.768 | 0.11588 | -0.034 | -6.627
-16.5 | -0.773 | 0.11025 | -0.035 | -7.012
-16 | -0.779 | 0.10085 | -0.038 | -7.723
-15.5 | -0.908 | 0.01897 | -0.06 | -47.847
-15 | -0.907 | 0.01718 | -0.062 | -52.796
-14.5 | -0.902 | 0.01575 | -0.063 | -57.293
-14 | -0.894 | 0.01433 | -0.065 | -62.421
-13.5 | -0.884 | 0.01291 | -0.066 | -68.457
-13 | -0.868 | 0.01179 | -0.068 | -73.645
-12.5 | -0.844 | 0.01098 | -0.07 | -76.836
-12 | -0.814 | 0.01025 | -0.071 | -79.413
-11.5 | -0.78 | 0.00972 | -0.073 | -80.211
-11 | -0.743 | 0.00923 | -0.074 | -80.477
-10.5 | -0.703 | 0.00881 | -0.075 | -79.784
-10 | -0.66 | 0.00843 | -0.077 | -78.258
-9.5 | -0.614 | 0.00717 | -0.078 | -85.672
-9 | -0.568 | 0.00796 | -0.08 | -71.336
-8.5 | -0.516 | 0.00765 | -0.081 | -67.504
-8 | -0.463 | 0.00728 | -0.083 | -63.688
-7.5 | -0.409 | 0.00703 | -0.084 | -58.171
-7 | -0.352 | 0.00681 | -0.085 | -51.762
-6.5 | -0.295 | 0.00661 | -0.086 | -44.649
-6 | -0.236 | 0.0064 | -0.088 | -36.96
-5.5 | -0.177 | 0.00621 | -0.089 | -28.494
-5 | -0.117 | 0.00604 | -0.09 | -19.351
-4.5 | -0.056 | 0.0059 | -0.091 | -9.493
-4 | 0.005 | 0.00574 | -0.093 | 0.923
-3.5 | 0.067 | 0.0056 | -0.094 | 11.964
-3 | 0.129 | 0.00556 | -0.095 | 23.192
-2.5 | 0.191 | 0.00545 | -0.097 | 35.044
-2 | 0.254 | 0.00544 | -0.098 | 46.645
-1.5 | 0.316 | 0.00473 | -0.099 | 66.727
-1 | 0.378 | 0.005 | -0.1 | 75.553
-0.5 | 0.44 | 0.00539 | -0.101 | 81.579
0 | 0.499 | 0.00554 | -0.102 | 90.091
0.5 | 0.56 | 0.00568 | -0.103 | 98.596
1 | 0.62 | 0.00587 | -0.105 | 105.755
1.5 | 0.681 | 0.00588 | -0.106 | 115.745
2 | 0.742 | 0.00621 | -0.107 | 119.506
2.5 | 0.802 | 0.00653 | -0.108 | 122.887
3 | 0.862 | 0.00696 | -0.109 | 123.84
3.5 | 0.916 | 0.00743 | -0.11 | 123.405
4 | 0.974 | 0.00782 | -0.111 | 124.538
4.5 | 1.03 | 0.00945 | -0.112 | 108.947
5 | 1.086 | 0.00984 | -0.113 | 110.373
5.5 | 1.14 | 0.01021 | -0.114 | 111.655
6 | 1.193 | 0.01063 | -0.116 | 112.14
6.5 | 1.243 | 0.01105 | -0.117 | 112.512
7 | 1.291 | 0.01146 | -0.118 | 112.632
7.5 | 1.337 | 0.01191 | -0.119 | 112.243
8 | 1.38 | 0.01234 | -0.12 | 111.805
8.5 | 1.42 | 0.01284 | -0.121 | 110.605
9 | 1.457 | 0.0134 | -0.122 | 108.757
9.5 | 1.491 | 0.01399 | -0.123 | 106.594
10 | 1.521 | 0.01461 | -0.124 | 104.093
10.5 | 1.547 | 0.01523 | -0.125 | 101.557
11 | 1.569 | 0.01588 | -0.126 | 98.825
11.5 | 1.582 | 0.0166 | -0.127 | 95.334
12 | 1.591 | 0.01733 | -0.128 | 91.815
12.5 | 1.594 | 0.01808 | -0.128 | 88.195
13 | 1.593 | 0.01896 | -0.129 | 84.017
13.5 | 1.587 | 0.01969 | -0.13 | 80.592
14 | 1.576 | 0.02072 | -0.131 | 76.074
14.5 | 1.561 | 0.02165 | -0.132 | 72.101
15 | 1.542 | 0.02274 | -0.133 | 67.802
15.5 | 1.513 | 0.02406 | -0.133 | 62.899
16 | 1.481 | 0.02535 | -0.134 | 58.416
16.5 | 1.445 | 0.02672 | -0.135 | 54.066
17 | 1.406 | 0.02844 | -0.135 | 49.42
17.5 | 1.365 | 0.03009 | -0.136 | 45.356

## 122. Re 14M Mach 0.00 (2)
BIGFOIL.COM POLAR EXPORT
NACA66-517 a=0.8
NACA66-517 a=0.8 |  |  |  | Cl Max: | 1.7829 | at alpha= | 19.5 | deg
XFOIL ncrit=9 |  |  |  | L/D Max: | 212.161 | at alpha= | 1.5 | deg
Re: | 14000000 |  |  | Cd Min: | 0.04874 | at alpha= | 20 | deg
Mach: | 0 |  |  | Cl=0 at alpha= | -4.2024 | deg
|  |  |  | @ Cl=0.1, Cd= | 0.0051973
|  |  |  | @ Cl=0.4, Cd= | 0.0042076
|  |  |  | @ Cl=0.6, Cd= | 0.0030407
alpha (deg) | Cl | Cd | Cm | Cl/Cd
-20 | -1.3913 | 0.02211 | -0.1238 | -62.9263
-19.5 | -1.3752 | 0.02022 | -0.1217 | -68.0119
-19 | -1.3503 | 0.01885 | -0.1199 | -71.634
-18.5 | -1.323 | 0.01762 | -0.1182 | -75.0851
-18 | -1.2943 | 0.01654 | -0.1163 | -78.2527
-17.5 | -1.2632 | 0.01559 | -0.1146 | -81.0263
-17 | -1.2322 | 0.01467 | -0.1127 | -83.9945
-16.5 | -1.1999 | 0.01384 | -0.1107 | -86.698
-16 | -1.1676 | 0.01303 | -0.1086 | -89.6086
-15.5 | -1.1338 | 0.01234 | -0.1065 | -91.8801
-15 | -1.1019 | 0.01161 | -0.1039 | -94.9096
-14.5 | -1.0685 | 0.01104 | -0.1012 | -96.7844
-14 | -1.0368 | 0.01052 | -0.0978 | -98.5551
-13.5 | -1.0006 | 0.01016 | -0.0951 | -98.4843
-13 | -0.9551 | 0.0098 | -0.0941 | -97.4592
-12.5 | -0.9074 | 0.00944 | -0.0935 | -96.1229
-12 | -0.8581 | 0.00911 | -0.0931 | -94.1932
-11.5 | -0.8075 | 0.00882 | -0.093 | -91.5533
-11 | -0.7559 | 0.00853 | -0.093 | -88.6166
-10 | -0.6508 | 0.0079 | -0.0933 | -82.3797
-9.5 | -0.5978 | 0.00759 | -0.0936 | -78.7615
-9 | -0.5439 | 0.00731 | -0.0939 | -74.4049
-8.5 | -0.4895 | 0.00704 | -0.0944 | -69.5312
-8 | -0.434 | 0.0068 | -0.095 | -63.8235
-7.5 | -0.378 | 0.00657 | -0.0957 | -57.5342
-7 | -0.3214 | 0.00636 | -0.0965 | -50.5346
-6.5 | -0.2643 | 0.00618 | -0.0974 | -42.767
-6 | -0.207 | 0.00601 | -0.0984 | -34.4426
-5.5 | -0.1499 | 0.00583 | -0.0993 | -25.7118
-5 | -0.0925 | 0.00566 | -0.1002 | -16.3428
-4.5 | -0.0347 | 0.00552 | -0.1012 | -6.2862
-4 | 0.0236 | 0.00539 | -0.1024 | 4.3785
-3.5 | 0.0821 | 0.00524 | -0.1035 | 15.6679
-3 | 0.1408 | 0.0051 | -0.1047 | 27.6078
-2.5 | 0.1995 | 0.00498 | -0.1059 | 40.0602
-2 | 0.2577 | 0.00489 | -0.107 | 52.6994
-1.5 | 0.3151 | 0.00469 | -0.108 | 67.1855
-0.5 | 0.4295 | 0.00404 | -0.11 | 106.3119
0 | 0.4856 | 0.00367 | -0.111 | 132.3161
0.5 | 0.5408 | 0.00299 | -0.1119 | 180.8696
1 | 0.5993 | 0.00304 | -0.1131 | 197.1382
1.5 | 0.6577 | 0.0031 | -0.1142 | 212.1613
2 | 0.693 | 0.00409 | -0.1107 | 169.4377
2.5 | 0.7193 | 0.00507 | -0.1054 | 141.8738
3 | 0.7398 | 0.00571 | -0.0988 | 129.5622
3.5 | 0.7484 | 0.00651 | -0.0898 | 114.9616
4 | 0.7726 | 0.00724 | -0.0843 | 106.7127
4.5 | 0.79 | 0.00825 | -0.0778 | 95.7576
5 | 0.8223 | 0.00895 | -0.0742 | 91.8771
5.5 | 0.8522 | 0.00977 | -0.0703 | 87.2262
6 | 0.8831 | 0.01061 | -0.0667 | 83.2328
6.5 | 0.9237 | 0.01117 | -0.0649 | 82.6947
7 | 0.9622 | 0.0118 | -0.0628 | 81.5424
7.5 | 1.0036 | 0.01237 | -0.0612 | 81.1318
8 | 1.042 | 0.01305 | -0.0593 | 79.8467
8.5 | 1.0816 | 0.01372 | -0.0576 | 78.8338
9 | 1.1197 | 0.01446 | -0.0557 | 77.4343
9.5 | 1.1577 | 0.01523 | -0.0539 | 76.0144
10 | 1.1963 | 0.01599 | -0.0523 | 74.8155
10.5 | 1.2329 | 0.01687 | -0.0504 | 73.0824
11 | 1.2713 | 0.01771 | -0.0489 | 71.7843
11.5 | 1.3051 | 0.01879 | -0.0469 | 69.4572
12 | 1.3412 | 0.01976 | -0.0452 | 67.8745
12.5 | 1.375 | 0.02089 | -0.0434 | 65.821
13 | 1.4111 | 0.02194 | -0.0419 | 64.3163
13.5 | 1.4429 | 0.02323 | -0.04 | 62.1136
14 | 1.4768 | 0.02443 | -0.0385 | 60.4503
14.5 | 1.5058 | 0.02598 | -0.0365 | 57.96
15 | 1.5376 | 0.02738 | -0.0349 | 56.1578
15.5 | 1.5663 | 0.029 | -0.0332 | 54.0103
16 | 1.5981 | 0.03047 | -0.0318 | 52.4483
16.5 | 1.6247 | 0.03232 | -0.0301 | 50.2692
17 | 1.6534 | 0.03407 | -0.0287 | 48.5295
17.5 | 1.6768 | 0.03622 | -0.027 | 46.2949
18 | 1.6993 | 0.03854 | -0.0253 | 44.0919
18.5 | 1.7234 | 0.04078 | -0.024 | 42.2609
19 | 1.7411 | 0.04357 | -0.0224 | 39.961
19.5 | 1.7829 | 0.04614 | -0.0254 | 38.6411
20 | 1.7827 | 0.04874 | -0.0202 | 36.5757

## 123. Re 14M Mach 0.10 (1)
BIGFOIL.COM POLAR EXPORT
NACA66-517 a=0.8
NACA66-517 a=0.8 |  |  |  | Cl Max: | 1.585 | at alpha= | 12.5 | deg
JavaFoil+Calcfoil stall+Eppler ext transition |  |  |  | L/D Max: | 124.49 | at alpha= | 4 | deg
Re: | 14000000 |  |  | Cd Min: | 0.0047 | at alpha= | -1.5 | deg
Mach: | 0.1 |  |  | Cl=0 at alpha= | -4.041 | deg
|  |  |  | @ Cl=0.1, Cd= | 0.0055974
|  |  |  | @ Cl=0.4, Cd= | 0.0049355
|  |  |  | @ Cl=0.6, Cd= | 0.0058146
alpha (deg) | Cl | Cd | Cm | Cl/Cd
-20 | -0.651 | 0.16276 | -0.028 | -3.998
-19.5 | -0.669 | 0.15401 | -0.028 | -4.344
-19 | -0.686 | 0.14634 | -0.029 | -4.688
-18.5 | -0.702 | 0.13984 | -0.03 | -5.021
-18 | -0.717 | 0.13207 | -0.031 | -5.429
-17.5 | -0.73 | 0.12521 | -0.032 | -5.829
-17 | -0.741 | 0.11832 | -0.033 | -6.261
-16.5 | -0.749 | 0.113 | -0.034 | -6.626
-16 | -0.757 | 0.10366 | -0.037 | -7.303
-15.5 | -0.885 | 0.02029 | -0.06 | -43.618
-15 | -0.889 | 0.01802 | -0.062 | -49.318
-14.5 | -0.889 | 0.016 | -0.064 | -55.527
-14 | -0.882 | 0.01497 | -0.065 | -58.889
-13.5 | -0.874 | 0.01342 | -0.067 | -65.083
-13 | -0.861 | 0.01209 | -0.068 | -71.18
-12.5 | -0.839 | 0.01122 | -0.07 | -74.76
-12 | -0.81 | 0.01049 | -0.071 | -77.227
-11.5 | -0.777 | 0.00983 | -0.073 | -79.071
-11 | -0.741 | 0.00935 | -0.074 | -79.267
-10.5 | -0.702 | 0.00888 | -0.076 | -79.072
-10 | -0.66 | 0.00849 | -0.077 | -77.717
-9.5 | -0.615 | 0.00816 | -0.079 | -75.335
-9 | -0.568 | 0.00725 | -0.08 | -78.288
-8.5 | -0.518 | 0.00767 | -0.082 | -67.527
-8 | -0.465 | 0.00735 | -0.083 | -63.275
-7.5 | -0.41 | 0.00711 | -0.084 | -57.702
-7 | -0.354 | 0.00689 | -0.086 | -51.339
-6.5 | -0.296 | 0.00668 | -0.087 | -44.349
-6 | -0.237 | 0.00647 | -0.088 | -36.729
-5.5 | -0.178 | 0.00625 | -0.089 | -28.44
-5 | -0.117 | 0.00607 | -0.091 | -19.322
-4.5 | -0.056 | 0.0059 | -0.092 | -9.529
-4 | 0.005 | 0.00575 | -0.093 | 0.927
-3.5 | 0.067 | 0.00564 | -0.095 | 11.918
-3 | 0.129 | 0.00556 | -0.096 | 23.281
-2.5 | 0.192 | 0.0055 | -0.097 | 34.886
-2 | 0.255 | 0.00539 | -0.098 | 47.267
-1.5 | 0.317 | 0.0047 | -0.1 | 67.583
-1 | 0.38 | 0.0047 | -0.101 | 80.693
-0.5 | 0.442 | 0.00543 | -0.102 | 81.433
0 | 0.501 | 0.00552 | -0.103 | 90.721
0.5 | 0.562 | 0.00569 | -0.104 | 98.869
1 | 0.623 | 0.00589 | -0.105 | 105.896
1.5 | 0.684 | 0.00591 | -0.106 | 115.729
2 | 0.745 | 0.00622 | -0.107 | 119.855
2.5 | 0.806 | 0.00656 | -0.108 | 122.795
3 | 0.866 | 0.00701 | -0.11 | 123.661
3.5 | 0.921 | 0.00748 | -0.111 | 123.018
4 | 0.979 | 0.00786 | -0.112 | 124.49
4.5 | 1.035 | 0.00952 | -0.113 | 108.707
5 | 1.091 | 0.00992 | -0.114 | 110.003
5.5 | 1.145 | 0.01028 | -0.115 | 111.401
6 | 1.198 | 0.01072 | -0.116 | 111.764
6.5 | 1.248 | 0.01115 | -0.117 | 111.909
7 | 1.296 | 0.01157 | -0.118 | 111.996
7.5 | 1.342 | 0.01201 | -0.119 | 111.679
8 | 1.384 | 0.01248 | -0.12 | 110.896
8.5 | 1.424 | 0.013 | -0.121 | 109.564
9 | 1.46 | 0.01354 | -0.122 | 107.866
9.5 | 1.493 | 0.01415 | -0.123 | 105.525
10 | 1.522 | 0.01479 | -0.124 | 102.939
10.5 | 1.547 | 0.01542 | -0.125 | 100.345
11 | 1.567 | 0.01607 | -0.126 | 97.478
11.5 | 1.578 | 0.01682 | -0.127 | 93.818
12 | 1.584 | 0.01759 | -0.128 | 90.056
12.5 | 1.585 | 0.01837 | -0.129 | 86.252
13 | 1.58 | 0.01929 | -0.13 | 81.905
13.5 | 1.57 | 0.02014 | -0.131 | 77.924
14 | 1.555 | 0.0212 | -0.132 | 73.331
14.5 | 1.535 | 0.02216 | -0.132 | 69.262
15 | 1.511 | 0.02322 | -0.133 | 65.063
15.5 | 1.477 | 0.02457 | -0.134 | 60.119
16 | 1.439 | 0.02591 | -0.135 | 55.54
16.5 | 1.397 | 0.02746 | -0.135 | 50.878
17 | 1.352 | 0.02933 | -0.136 | 46.115
17.5 | 1.306 | 0.03138 | -0.136 | 41.602

## 124. Re 14M Mach 0.10 (2)
BIGFOIL.COM POLAR EXPORT
NACA66-517 a=0.8
NACA66-517 a=0.8 |  |  |  | Cl Max: | 1.783 | at alpha= | 20 | deg
XFOIL ncrit=9 |  |  |  | L/D Max: | 214.272 | at alpha= | 1.5 | deg
Re: | 14000000 |  |  | Cd Min: | 0.05077 | at alpha= | 20 | deg
Mach: | 0.1 |  |  | Cl=0 at alpha= | -4.2044 | deg
|  |  |  | @ Cl=0.1, Cd= | 0.0052093
|  |  |  | @ Cl=0.4, Cd= | 0.0042493
|  |  |  | @ Cl=0.6, Cd= | 0.0030379
alpha (deg) | Cl | Cd | Cm | Cl/Cd
-20 | -1.3818 | 0.02391 | -0.1295 | -57.7917
-19.5 | -1.367 | 0.02179 | -0.1273 | -62.7352
-19 | -1.3492 | 0.01995 | -0.125 | -67.6291
-18.5 | -1.3252 | 0.01845 | -0.1229 | -71.8266
-18 | -1.2976 | 0.01725 | -0.1208 | -75.2232
-17.5 | -1.2666 | 0.0162 | -0.1189 | -78.1852
-17 | -1.2357 | 0.01521 | -0.1168 | -81.2426
-16.5 | -1.2032 | 0.01431 | -0.1147 | -84.0811
-16 | -1.1692 | 0.0135 | -0.1126 | -86.6074
-15.5 | -1.1353 | 0.01275 | -0.1104 | -89.0431
-15 | -1.1033 | 0.01195 | -0.1077 | -92.3264
-14.5 | -1.069 | 0.01132 | -0.105 | -94.4346
-14 | -1.0359 | 0.01074 | -0.1018 | -96.4525
-13.5 | -1.0042 | 0.01031 | -0.098 | -97.4006
-13 | -0.9603 | 0.00994 | -0.0965 | -96.6097
-12.5 | -0.9128 | 0.00956 | -0.0956 | -95.4812
-12 | -0.8634 | 0.00922 | -0.0951 | -93.6443
-11.5 | -0.8126 | 0.00891 | -0.0947 | -91.2009
-11 | -0.7607 | 0.00861 | -0.0946 | -88.3508
-10.5 | -0.7078 | 0.0083 | -0.0946 | -85.2771
-10 | -0.6547 | 0.00798 | -0.0947 | -82.0426
-9.5 | -0.6015 | 0.00765 | -0.0948 | -78.6275
-9 | -0.5473 | 0.00736 | -0.095 | -74.3614
-8.5 | -0.4925 | 0.00709 | -0.0954 | -69.464
-8 | -0.4366 | 0.00684 | -0.0959 | -63.8304
-7.5 | -0.3802 | 0.00659 | -0.0966 | -57.6935
-7 | -0.3233 | 0.00638 | -0.0973 | -50.674
-6.5 | -0.2658 | 0.0062 | -0.0982 | -42.871
-6 | -0.2082 | 0.00603 | -0.0991 | -34.5274
-5.5 | -0.1506 | 0.00585 | -0.1 | -25.7436
-5 | -0.0929 | 0.00568 | -0.1009 | -16.3556
-4.5 | -0.0347 | 0.00553 | -0.1019 | -6.2749
-4 | 0.024 | 0.0054 | -0.103 | 4.4444
-3.5 | 0.0828 | 0.00525 | -0.1042 | 15.7714
-3 | 0.1419 | 0.00511 | -0.1053 | 27.7691
-2.5 | 0.2009 | 0.00498 | -0.1065 | 40.3414
-2 | 0.2596 | 0.00489 | -0.1076 | 53.0879
-1.5 | 0.3172 | 0.0047 | -0.1086 | 67.4894
-1 | 0.3752 | 0.00441 | -0.1097 | 85.0794
-0.5 | 0.4323 | 0.00404 | -0.1107 | 107.005
0 | 0.4887 | 0.00367 | -0.1117 | 133.1608
0.5 | 0.5442 | 0.003 | -0.1126 | 181.4
1 | 0.6031 | 0.00304 | -0.1137 | 198.3882
1.5 | 0.6621 | 0.00309 | -0.1149 | 214.2718
2 | 0.6976 | 0.00407 | -0.1114 | 171.4005
2.5 | 0.7233 | 0.00505 | -0.1059 | 143.2277
3 | 0.741 | 0.00569 | -0.0986 | 130.2285
3.5 | 0.7493 | 0.00653 | -0.0895 | 114.7473
4 | 0.7726 | 0.00731 | -0.0838 | 105.6908
4.5 | 0.79 | 0.00834 | -0.0773 | 94.7242
5 | 0.8213 | 0.00908 | -0.0735 | 90.4515
5.5 | 0.8517 | 0.00991 | -0.0697 | 85.9435
6 | 0.883 | 0.01076 | -0.0661 | 82.0632
6.5 | 0.9221 | 0.01138 | -0.0639 | 81.0281
7 | 0.9625 | 0.01198 | -0.0621 | 80.3422
7.5 | 1.0031 | 0.01259 | -0.0603 | 79.6743
8 | 1.0424 | 0.01328 | -0.0585 | 78.494
8.5 | 1.0827 | 0.01394 | -0.0568 | 77.6686
9 | 1.12 | 0.01475 | -0.0547 | 75.9322
9.5 | 1.1593 | 0.0155 | -0.0531 | 74.7935
10 | 1.1962 | 0.01637 | -0.0511 | 73.0727
10.5 | 1.2351 | 0.01719 | -0.0495 | 71.8499
11 | 1.2715 | 0.01816 | -0.0476 | 70.0165
11.5 | 1.3073 | 0.01918 | -0.0457 | 68.1595
12 | 1.3424 | 0.02025 | -0.0439 | 66.2914
12.5 | 1.378 | 0.02134 | -0.0422 | 64.5736
13 | 1.4133 | 0.02248 | -0.0405 | 62.8692
13.5 | 1.4459 | 0.02379 | -0.0386 | 60.7776
14 | 1.479 | 0.02509 | -0.0369 | 58.9478
14.5 | 1.509 | 0.02665 | -0.0349 | 56.6229
15 | 1.5401 | 0.02816 | -0.0332 | 54.6911
15.5 | 1.5705 | 0.02974 | -0.0315 | 52.8077
16 | 1.6 | 0.03145 | -0.0298 | 50.8744
16.5 | 1.6287 | 0.03324 | -0.0282 | 48.9982
17 | 1.6536 | 0.03534 | -0.0264 | 46.7912
17.5 | 1.68 | 0.03738 | -0.0248 | 44.9438
18 | 1.7006 | 0.03997 | -0.023 | 42.5469
18.5 | 1.7236 | 0.04239 | -0.0215 | 40.6605
19 | 1.7453 | 0.04498 | -0.0202 | 38.8017
19.5 | 1.7655 | 0.04764 | -0.0189 | 37.0592
20 | 1.783 | 0.05077 | -0.0177 | 35.1192

## 125. Re 14M Mach 0.25 (1)
BIGFOIL.COM POLAR EXPORT
NACA66-517 a=0.8
NACA66-517 a=0.8 |  |  |  | Cl Max: | 1.541 | at alpha= | 11 | deg
JavaFoil+Calcfoil stall+Eppler ext transition |  |  |  | L/D Max: | 123.254 | at alpha= | 4 | deg
Re: | 14000000 |  |  | Cd Min: | 0.00479 | at alpha= | -1.5 | deg
Mach: | 0.25 |  |  | Cl=0 at alpha= | -4.0397 | deg
|  |  |  | @ Cl=0.1, Cd= | 0.0056552
|  |  |  | @ Cl=0.4, Cd= | 0.0053381
|  |  |  | @ Cl=0.6, Cd= | 0.0058703
alpha (deg) | Cl | Cd | Cm | Cl/Cd
-18 | -0.416 | 0.15013 | -0.029 | -2.769
-17.5 | -0.463 | 0.1445 | -0.03 | -3.203
-17 | -0.506 | 0.13447 | -0.03 | -3.763
-16.5 | -0.545 | 0.12776 | -0.031 | -4.268
-16 | -0.58 | 0.11915 | -0.032 | -4.868
-15.5 | -0.61 | 0.11129 | -0.033 | -5.477
-15 | -0.634 | 0.10417 | -0.035 | -6.087
-14.5 | -0.677 | 0.07139 | -0.049 | -9.476
-14 | -0.768 | 0.02323 | -0.064 | -33.065
-13.5 | -0.79 | 0.01743 | -0.067 | -45.344
-13 | -0.797 | 0.01483 | -0.069 | -53.787
-12.5 | -0.791 | 0.01319 | -0.071 | -60.003
-12 | -0.776 | 0.01181 | -0.073 | -65.717
-11.5 | -0.754 | 0.01075 | -0.074 | -70.156
-11 | -0.727 | 0.01008 | -0.076 | -72.091
-10.5 | -0.694 | 0.0095 | -0.078 | -73.031
-10 | -0.657 | 0.00897 | -0.079 | -73.218
-9.5 | -0.616 | 0.00857 | -0.081 | -71.844
-9 | -0.571 | 0.00819 | -0.082 | -69.629
-8.5 | -0.523 | 0.00728 | -0.084 | -71.768
-8 | -0.472 | 0.00765 | -0.085 | -61.732
-7.5 | -0.418 | 0.00736 | -0.087 | -56.795
-7 | -0.361 | 0.00702 | -0.088 | -51.44
-6.5 | -0.303 | 0.0068 | -0.089 | -44.537
-6 | -0.243 | 0.00658 | -0.091 | -36.961
-5.5 | -0.182 | 0.00637 | -0.092 | -28.613
-5 | -0.12 | 0.00617 | -0.093 | -19.491
-4.5 | -0.058 | 0.00602 | -0.094 | -9.581
-4 | 0.005 | 0.00586 | -0.096 | 0.934
-3.5 | 0.069 | 0.00566 | -0.097 | 12.198
-3 | 0.133 | 0.00565 | -0.098 | 23.524
-2.5 | 0.197 | 0.00556 | -0.1 | 35.42
-2 | 0.262 | 0.00545 | -0.101 | 48.029
-1.5 | 0.326 | 0.00479 | -0.102 | 68.024
-1 | 0.39 | 0.00531 | -0.103 | 73.402
-0.5 | 0.454 | 0.00549 | -0.104 | 82.66
0 | 0.514 | 0.00563 | -0.105 | 91.41
0.5 | 0.577 | 0.00579 | -0.107 | 99.693
1 | 0.64 | 0.00601 | -0.108 | 106.53
1.5 | 0.702 | 0.00605 | -0.109 | 116.014
2 | 0.765 | 0.00638 | -0.11 | 119.812
2.5 | 0.827 | 0.00674 | -0.111 | 122.637
3 | 0.889 | 0.00723 | -0.112 | 122.932
3.5 | 0.945 | 0.00775 | -0.114 | 121.821
4 | 1.004 | 0.00814 | -0.115 | 123.254
4.5 | 1.061 | 0.00988 | -0.116 | 107.339
5 | 1.118 | 0.01032 | -0.117 | 108.273
5.5 | 1.173 | 0.01074 | -0.118 | 109.247
6 | 1.226 | 0.01118 | -0.119 | 109.58
6.5 | 1.276 | 0.01165 | -0.12 | 109.446
7 | 1.323 | 0.01213 | -0.121 | 109.013
7.5 | 1.367 | 0.01264 | -0.122 | 108.104
8 | 1.407 | 0.01315 | -0.123 | 106.939
8.5 | 1.443 | 0.01378 | -0.125 | 104.648
9 | 1.474 | 0.0144 | -0.126 | 102.293
9.5 | 1.5 | 0.01511 | -0.127 | 99.218
10 | 1.52 | 0.01584 | -0.128 | 95.97
10.5 | 1.534 | 0.01654 | -0.129 | 92.773
11 | 1.541 | 0.0175 | -0.13 | 88.051
11.5 | 1.535 | 0.01829 | -0.131 | 83.885
12 | 1.519 | 0.01923 | -0.131 | 79.001
12.5 | 1.495 | 0.02026 | -0.132 | 73.81
13 | 1.462 | 0.02135 | -0.133 | 68.489
13.5 | 1.42 | 0.0225 | -0.134 | 63.114
14 | 1.37 | 0.02388 | -0.135 | 57.347
14.5 | 1.311 | 0.02535 | -0.136 | 51.7
15 | 1.242 | 0.02794 | -0.136 | 44.462
15.5 | 1.156 | 0.03153 | -0.136 | 36.657
16 | 1.039 | 0.04324 | -0.132 | 24.031

## 126. Re 14M Mach 0.25 (2)
BIGFOIL.COM POLAR EXPORT
NACA66-517 a=0.8
NACA66-517 a=0.8 |  |  |  | Cl Max: | 1.7711 | at alpha= | 20 | deg
XFOIL ncrit=9 |  |  |  | L/D Max: | 221.78 | at alpha= | 1.5 | deg
Re: | 14000000 |  |  | Cd Min: | 0.06407 | at alpha= | 20 | deg
Mach: | 0.25 |  |  | Cl=0 at alpha= | -4.2163 | deg
|  |  |  | @ Cl=0.1, Cd= | 0.0052685
|  |  |  | @ Cl=0.4, Cd= | 0.0043948
|  |  |  | @ Cl=0.6, Cd= | 0.0030383
alpha (deg) | Cl | Cd | Cm | Cl/Cd
-20 | -1.1755 | 0.0489 | -0.1507 | -24.0389
-19.5 | -1.2164 | 0.03968 | -0.1539 | -30.6552
-19 | -1.2129 | 0.03513 | -0.1539 | -34.526
-18.5 | -1.2324 | 0.0296 | -0.1524 | -41.6351
-18 | -1.2512 | 0.02493 | -0.149 | -50.1885
-17.5 | -1.2633 | 0.02113 | -0.1446 | -59.787
-17 | -1.2443 | 0.0191 | -0.141 | -65.1466
-16.5 | -1.2143 | 0.01766 | -0.1378 | -68.7599
-16 | -1.1803 | 0.01644 | -0.1349 | -71.7944
-15.5 | -1.1487 | 0.0152 | -0.1315 | -75.5724
-15 | -1.1096 | 0.0143 | -0.1287 | -77.5944
-14.5 | -1.0759 | 0.01325 | -0.1253 | -81.2
-14 | -1.04 | 0.01233 | -0.1219 | -84.3471
-13.5 | -1.0028 | 0.01155 | -0.1184 | -86.8225
-13 | -0.9647 | 0.0109 | -0.1149 | -88.5046
-12.5 | -0.9283 | 0.01034 | -0.1107 | -89.7776
-12 | -0.8878 | 0.00994 | -0.1071 | -89.3159
-11.5 | -0.8376 | 0.00952 | -0.1054 | -87.9832
-11 | -0.7853 | 0.00911 | -0.1041 | -86.202
-10.5 | -0.7311 | 0.00874 | -0.1032 | -83.6499
-10 | -0.6751 | 0.00845 | -0.1026 | -79.8935
-9.5 | -0.6204 | 0.00807 | -0.102 | -76.8773
-9 | -0.5651 | 0.00768 | -0.1015 | -73.5807
-8.5 | -0.5085 | 0.00734 | -0.1012 | -69.2779
-8 | -0.4506 | 0.00704 | -0.1013 | -64.0057
-7.5 | -0.3923 | 0.00676 | -0.1016 | -58.0325
-7 | -0.3334 | 0.00652 | -0.102 | -51.135
-6.5 | -0.274 | 0.00631 | -0.1025 | -43.4231
-5.5 | -0.1545 | 0.00596 | -0.104 | -25.9228
-5 | -0.0948 | 0.00578 | -0.1047 | -16.4014
-4.5 | -0.0345 | 0.0056 | -0.1056 | -6.1607
-4 | 0.0263 | 0.00544 | -0.1067 | 4.8346
-3.5 | 0.0872 | 0.0053 | -0.1078 | 16.4528
-3 | 0.1481 | 0.00515 | -0.109 | 28.7573
-2.5 | 0.2091 | 0.00503 | -0.1102 | 41.5706
-2 | 0.2697 | 0.00493 | -0.1113 | 54.7059
-1.5 | 0.3293 | 0.00476 | -0.1123 | 69.1807
-1 | 0.389 | 0.00447 | -0.1134 | 87.0246
-0.5 | 0.4475 | 0.00407 | -0.1144 | 109.9509
0 | 0.5056 | 0.00366 | -0.1153 | 138.1421
0.5 | 0.5628 | 0.00302 | -0.1162 | 186.3576
1 | 0.6239 | 0.00305 | -0.1175 | 204.5574
1.5 | 0.6853 | 0.00309 | -0.1188 | 221.7799
2 | 0.7249 | 0.00389 | -0.1157 | 186.3496
2.5 | 0.7451 | 0.00495 | -0.1087 | 150.5253
3 | 0.7464 | 0.00572 | -0.0975 | 130.4895
3.5 | 0.7573 | 0.00667 | -0.0889 | 113.5382
4 | 0.7746 | 0.00767 | -0.0819 | 100.9909
4.5 | 0.7893 | 0.00889 | -0.0747 | 88.7852
5 | 0.8206 | 0.00974 | -0.0707 | 84.2505
5.5 | 0.8477 | 0.01078 | -0.066 | 78.6364
6 | 0.8805 | 0.0117 | -0.0624 | 75.2564
6.5 | 0.9198 | 0.01243 | -0.06 | 73.9984
7 | 0.9622 | 0.01309 | -0.0581 | 73.5065
7.5 | 1.0024 | 0.01386 | -0.056 | 72.3232
8 | 1.0442 | 0.0146 | -0.0541 | 71.5205
8.5 | 1.084 | 0.01546 | -0.0519 | 70.1164
9 | 1.1244 | 0.01632 | -0.0499 | 68.8971
9.5 | 1.1633 | 0.01728 | -0.0478 | 67.3206
10 | 1.204 | 0.0182 | -0.0459 | 66.1538
10.5 | 1.2428 | 0.01922 | -0.0438 | 64.6618
11 | 1.2802 | 0.02037 | -0.0416 | 62.8473
11.5 | 1.3175 | 0.02157 | -0.0394 | 61.0802
12 | 1.3549 | 0.0228 | -0.0374 | 59.4254
12.5 | 1.3914 | 0.0241 | -0.0352 | 57.7344
13 | 1.4266 | 0.02554 | -0.033 | 55.8575
13.5 | 1.4593 | 0.0272 | -0.0306 | 53.6507
14 | 1.4928 | 0.02883 | -0.0284 | 51.7794
14.5 | 1.5247 | 0.03063 | -0.0261 | 49.778
15 | 1.5582 | 0.03239 | -0.0241 | 48.1074
15.5 | 1.587 | 0.03453 | -0.0217 | 45.96
16 | 1.6162 | 0.03669 | -0.0195 | 44.0501
16.5 | 1.6411 | 0.03928 | -0.0172 | 41.7795
17 | 1.6644 | 0.0421 | -0.015 | 39.5344
17.5 | 1.6914 | 0.04469 | -0.0131 | 37.8474
18 | 1.7133 | 0.04783 | -0.0112 | 35.8206
18.5 | 1.7333 | 0.05127 | -0.0095 | 33.8073
19 | 1.749 | 0.05519 | -0.0078 | 31.6905
19.5 | 1.7594 | 0.05978 | -0.0064 | 29.4312
20 | 1.7711 | 0.06407 | -0.0051 | 27.6432

## 127. Re 14M Mach 0.50 (1)
BIGFOIL.COM POLAR EXPORT
NACA66-517 a=0.8
NACA66-517 a=0.8 |  |  |  | Cl Max: | 1.408 | at alpha= | 7.5 | deg
JavaFoil+Calcfoil stall+Eppler ext transition |  |  |  | L/D Max: | 119.161 | at alpha= | 2.5 | deg
Re: | 14000000 |  |  | Cd Min: | 0.00471 | at alpha= | -1 | deg
Mach: | 0.5 |  |  | Cl=0 at alpha= | -4.0429 | deg
|  |  |  | @ Cl=0.1, Cd= | 0.0057369
|  |  |  | @ Cl=0.4, Cd= | 0.0051613
|  |  |  | @ Cl=0.6, Cd= | 0.00612
alpha (deg) | Cl | Cd | Cm | Cl/Cd
-20 | -0.901 | 0.16731 | -0.036 | -5.386
-19.5 | -0.872 | 0.16255 | -0.036 | -5.367
-19 | -0.849 | 0.14227 | -0.039 | -5.968
-18.5 | -0.821 | 0.13507 | -0.04 | -6.077
-18 | -0.791 | 0.13119 | -0.04 | -6.032
-17.5 | -0.762 | 0.12651 | -0.039 | -6.021
-17 | -0.734 | 0.11881 | -0.04 | -6.181
-16.5 | -0.707 | 0.11703 | -0.041 | -6.038
-16 | -0.681 | 0.10683 | -0.043 | -6.372
-15.5 | -0.652 | 0.10257 | -0.044 | -6.355
-15 | -0.628 | 0.09151 | -0.047 | -6.862
-14.5 | -0.609 | 0.07735 | -0.053 | -7.87
-14 | -0.657 | 0.02184 | -0.073 | -30.076
-13.5 | -0.535 | 0.09384 | -0.041 | -5.696
-13 | -0.507 | 0.08633 | -0.043 | -5.875
-12.5 | -0.48 | 0.07897 | -0.046 | -6.082
-12 | -0.46 | 0.06536 | -0.055 | -7.031
-11.5 | -0.497 | 0.0167 | -0.08 | -29.733
-11 | -0.468 | 0.01397 | -0.083 | -33.526
-10.5 | -0.438 | 0.0123 | -0.085 | -35.658
-10 | -0.337 | 0.07029 | -0.043 | -4.789
-9.5 | -0.308 | 0.06119 | -0.043 | -5.041
-9 | -0.281 | 0.05376 | -0.049 | -5.236
-8.5 | -0.305 | 0.01028 | -0.091 | -29.668
-8 | -0.437 | 0.00926 | -0.094 | -47.213
-7.5 | -0.417 | 0.0086 | -0.096 | -48.425
-7 | -0.375 | 0.00811 | -0.097 | -46.181
-6.5 | -0.322 | 0.00767 | -0.099 | -41.956
-6 | -0.263 | 0.0073 | -0.101 | -36
-5.5 | -0.199 | 0.00645 | -0.102 | -30.861
-5 | -0.133 | 0.00681 | -0.104 | -19.507
-4.5 | -0.064 | 0.00659 | -0.106 | -9.715
-4 | 0.006 | 0.00639 | -0.107 | 0.951
-3.5 | 0.077 | 0.00586 | -0.108 | 13.122
-3 | 0.148 | 0.00548 | -0.11 | 27.074
-2.5 | 0.22 | 0.00583 | -0.111 | 37.705
-2 | 0.293 | 0.00571 | -0.112 | 51.271
-1.5 | 0.365 | 0.0056 | -0.114 | 65.135
-1 | 0.436 | 0.00471 | -0.115 | 92.609
-0.5 | 0.508 | 0.00578 | -0.116 | 87.867
0 | 0.572 | 0.00602 | -0.117 | 95.002
0.5 | 0.642 | 0.00627 | -0.119 | 102.419
1 | 0.712 | 0.00625 | -0.12 | 113.828
1.5 | 0.781 | 0.00679 | -0.121 | 115.098
2 | 0.851 | 0.00724 | -0.122 | 117.566
2.5 | 0.92 | 0.00772 | -0.124 | 119.161
3 | 0.989 | 0.00838 | -0.125 | 118.036
3.5 | 1.048 | 0.00904 | -0.126 | 115.886
4 | 1.111 | 0.01125 | -0.127 | 98.769
4.5 | 1.173 | 0.01183 | -0.129 | 99.193
5 | 1.233 | 0.01239 | -0.13 | 99.504
5.5 | 1.288 | 0.01301 | -0.131 | 99.059
6 | 1.336 | 0.01364 | -0.132 | 97.958
6.5 | 1.375 | 0.01447 | -0.134 | 95.041
7 | 1.402 | 0.01527 | -0.135 | 91.809
7.5 | 1.408 | 0.01622 | -0.136 | 86.826
8 | 1.379 | 0.01739 | -0.137 | 79.317
8.5 | 1.258 | 0.01875 | -0.138 | 67.105
9 | 0.879 | 0.02055 | -0.139 | 42.789
9.5 | 0.912 | 0.02046 | -0.141 | 44.586
10 | 0.944 | 0.02196 | -0.142 | 42.987
10.5 | 0.975 | 0.02363 | -0.143 | 41.269
11 | 1.002 | 0.0266 | -0.143 | 37.682
11.5 | 1.039 | 0.02488 | -0.145 | 41.758
12 | 1.07 | 0.02672 | -0.146 | 40.034
12.5 | 1.099 | 0.02937 | -0.147 | 37.429

## 128. Re 14M Mach 0.50 (2)
BIGFOIL.COM POLAR EXPORT
NACA66-517 a=0.8
NACA66-517 a=0.8 |  |  |  | Cl Max: | 1.3887 | at alpha= | 12.5 | deg
XFOIL ncrit=9 |  |  |  | L/D Max: | 247.807 | at alpha= | 2 | deg
Re: | 14000000 |  |  | Cd Min: | 0.15751 | at alpha= | 17.5 | deg
Mach: | 0.5 |  |  | Cl=0 at alpha= | -4.2787 | deg
|  |  |  | @ Cl=0.1, Cd= | 0.0055782
|  |  |  | @ Cl=0.4, Cd= | 0.0049675
|  |  |  | @ Cl=0.6, Cd= | 0.0035099
alpha (deg) | Cl | Cd | Cm | Cl/Cd
-14 | -0.2237 | 0.0993 | -0.1433 | -2.2528
-13.5 | -0.2353 | 0.08888 | -0.1496 | -2.6474
-13 | -0.2491 | 0.0787 | -0.1558 | -3.1652
-12 | -0.3006 | 0.05316 | -0.1729 | -5.6546
-11.5 | -0.3377 | 0.0422 | -0.1802 | -8.0024
-11 | -0.3699 | 0.03487 | -0.1812 | -10.608
-10.5 | -0.4129 | 0.02833 | -0.178 | -14.5747
-10 | -0.4529 | 0.02283 | -0.1716 | -19.8379
-9.5 | -0.4887 | 0.01785 | -0.1627 | -27.3782
-9 | -0.5121 | 0.01323 | -0.1525 | -38.7075
-8.5 | -0.5003 | 0.01049 | -0.1438 | -47.693
-8 | -0.4742 | 0.00913 | -0.1354 | -51.9387
-7.5 | -0.4237 | 0.00824 | -0.1307 | -51.4199
-7 | -0.365 | 0.00761 | -0.1275 | -47.9632
-6.5 | -0.3019 | 0.00713 | -0.1254 | -42.3422
-6 | -0.2356 | 0.00674 | -0.1242 | -34.9555
-5.5 | -0.1678 | 0.00643 | -0.1235 | -26.0964
-5 | -0.0991 | 0.00618 | -0.1234 | -16.0356
-4.5 | -0.0304 | 0.00594 | -0.1235 | -5.1178
-4 | 0.0383 | 0.00573 | -0.124 | 6.6841
-3.5 | 0.1074 | 0.00556 | -0.1246 | 19.3165
-3 | 0.1765 | 0.00541 | -0.1255 | 32.6248
-2.5 | 0.2454 | 0.00527 | -0.1265 | 46.5655
-2 | 0.3143 | 0.00516 | -0.1276 | 60.9109
-1.5 | 0.3826 | 0.00505 | -0.1287 | 75.7624
-1 | 0.4501 | 0.00473 | -0.1297 | 95.1586
0 | 0.5789 | 0.00368 | -0.1312 | 157.3098
0.5 | 0.6434 | 0.00316 | -0.132 | 203.6076
1 | 0.715 | 0.00314 | -0.1337 | 227.707
1.5 | 0.7838 | 0.00322 | -0.1347 | 243.4161
2 | 0.8475 | 0.00342 | -0.1345 | 247.807
2.5 | 0.8562 | 0.00421 | -0.1231 | 203.3729
3 | 0.8227 | 0.00577 | -0.104 | 142.5823
3.5 | 0.8108 | 0.00753 | -0.0902 | 107.676
4 | 0.7978 | 0.00967 | -0.0771 | 82.5026
4.5 | 0.7984 | 0.01175 | -0.067 | 67.9489
5 | 0.8188 | 0.01345 | -0.0604 | 60.8773
6 | 0.8723 | 0.0168 | -0.0495 | 51.9226
6.5 | 0.9174 | 0.01793 | -0.0468 | 51.1656
7 | 0.964 | 0.01905 | -0.0442 | 50.6037
7.5 | 1.0109 | 0.02023 | -0.0415 | 49.9703
8 | 1.0575 | 0.02147 | -0.0388 | 49.2548
8.5 | 1.1028 | 0.02286 | -0.0358 | 48.2415
9 | 1.149 | 0.02429 | -0.0328 | 47.3034
9.5 | 1.1942 | 0.02585 | -0.0297 | 46.1973
10 | 1.2401 | 0.02746 | -0.0264 | 45.1602
10.5 | 1.2819 | 0.02939 | -0.0228 | 43.6169
11 | 1.323 | 0.03145 | -0.0189 | 42.0668
11.5 | 1.3591 | 0.03398 | -0.0146 | 39.9971
12 | 1.3845 | 0.03729 | -0.0096 | 37.1279
12.5 | 1.3887 | 0.04218 | -0.0038 | 32.9232
13 | 1.3749 | 0.04868 | 0.0017 | 28.2436
13.5 | 1.3536 | 0.05637 | 0.0059 | 24.0128
14 | 1.3262 | 0.06549 | 0.0082 | 20.2504
14.5 | 1.29 | 0.07657 | 0.0078 | 16.8473
15 | 1.2536 | 0.08884 | 0.0047 | 14.1108
15.5 | 1.2198 | 0.10197 | -0.0007 | 11.9623
16 | 1.1879 | 0.11583 | -0.008 | 10.2555
16.5 | 1.1619 | 0.12966 | -0.0164 | 8.9611
17 | 1.1383 | 0.14379 | -0.0256 | 7.9164
17.5 | 1.1205 | 0.15751 | -0.0348 | 7.1138

## 129. Re 16M Mach 0.00 (1)
BIGFOIL.COM POLAR EXPORT
NACA66-517 a=0.8
NACA66-517 a=0.8 |  |  |  | Cl Max: | 1.595 | at alpha= | 12.5 | deg
JavaFoil+Calcfoil stall+Eppler ext transition |  |  |  | L/D Max: | 125.417 | at alpha= | 4 | deg
Re: | 16000000 |  |  | Cd Min: | 0.00501 | at alpha= | -1 | deg
Mach: | 0 |  |  | Cl=0 at alpha= | -4.041 | deg
|  |  |  | @ Cl=0.1, Cd= | 0.0055087
|  |  |  | @ Cl=0.4, Cd= | 0.0052407
|  |  |  | @ Cl=0.6, Cd= | 0.0061
alpha (deg) | Cl | Cd | Cm | Cl/Cd
-20 | -0.697 | 0.15816 | -0.028 | -4.408
-19.5 | -0.713 | 0.14985 | -0.029 | -4.756
-19 | -0.727 | 0.14322 | -0.03 | -5.073
-18.5 | -0.739 | 0.13592 | -0.031 | -5.439
-18 | -0.751 | 0.12866 | -0.032 | -5.836
-17.5 | -0.761 | 0.12192 | -0.033 | -6.239
-17 | -0.768 | 0.11541 | -0.034 | -6.658
-16.5 | -0.773 | 0.10993 | -0.035 | -7.033
-16 | -0.779 | 0.10084 | -0.038 | -7.721
-15.5 | -0.91 | 0.01815 | -0.061 | -50.118
-15 | -0.909 | 0.01651 | -0.062 | -55.036
-14.5 | -0.904 | 0.01521 | -0.063 | -59.409
-14 | -0.897 | 0.01368 | -0.065 | -65.547
-13.5 | -0.885 | 0.01252 | -0.067 | -70.697
-13 | -0.87 | 0.01137 | -0.068 | -76.502
-12.5 | -0.845 | 0.01065 | -0.07 | -79.343
-12 | -0.815 | 0.01002 | -0.071 | -81.273
-11.5 | -0.781 | 0.00944 | -0.073 | -82.729
-11 | -0.744 | 0.009 | -0.074 | -82.62
-10.5 | -0.703 | 0.00857 | -0.076 | -82.063
-10 | -0.661 | 0.00822 | -0.077 | -80.353
-9.5 | -0.615 | 0.00733 | -0.078 | -83.921
-9 | -0.568 | 0.00777 | -0.08 | -73.068
-8.5 | -0.516 | 0.00738 | -0.081 | -69.954
-8 | -0.463 | 0.00713 | -0.083 | -65.009
-7.5 | -0.409 | 0.00688 | -0.084 | -59.36
-7 | -0.352 | 0.00667 | -0.085 | -52.808
-6.5 | -0.295 | 0.00648 | -0.086 | -45.509
-6 | -0.236 | 0.00628 | -0.088 | -37.652
-5.5 | -0.177 | 0.00607 | -0.089 | -29.171
-5 | -0.117 | 0.00592 | -0.09 | -19.734
-4.5 | -0.056 | 0.00577 | -0.091 | -9.703
-4 | 0.005 | 0.00563 | -0.093 | 0.942
-3.5 | 0.067 | 0.00553 | -0.094 | 12.099
-3 | 0.129 | 0.00549 | -0.095 | 23.451
-2.5 | 0.191 | 0.00539 | -0.097 | 35.382
-2 | 0.254 | 0.00596 | -0.098 | 42.596
-1.5 | 0.316 | 0.00527 | -0.099 | 59.902
-1 | 0.378 | 0.00501 | -0.1 | 75.405
-0.5 | 0.44 | 0.00566 | -0.101 | 77.668
0 | 0.499 | 0.00581 | -0.102 | 85.88
0.5 | 0.56 | 0.00598 | -0.103 | 93.556
1 | 0.62 | 0.00616 | -0.105 | 100.745
1.5 | 0.681 | 0.00634 | -0.106 | 107.4
2 | 0.742 | 0.00627 | -0.107 | 118.382
2.5 | 0.802 | 0.00665 | -0.108 | 120.57
3 | 0.862 | 0.00705 | -0.109 | 122.254
3.5 | 0.917 | 0.0074 | -0.11 | 123.983
4 | 0.974 | 0.00777 | -0.111 | 125.417
4.5 | 1.03 | 0.00926 | -0.112 | 111.29
5 | 1.086 | 0.00962 | -0.113 | 112.947
5.5 | 1.141 | 0.00999 | -0.115 | 114.234
6 | 1.193 | 0.01039 | -0.116 | 114.795
6.5 | 1.244 | 0.01081 | -0.117 | 115.088
7 | 1.292 | 0.01121 | -0.118 | 115.223
7.5 | 1.338 | 0.01163 | -0.119 | 114.988
8 | 1.381 | 0.01208 | -0.12 | 114.269
8.5 | 1.421 | 0.01257 | -0.121 | 113.031
9 | 1.458 | 0.01312 | -0.122 | 111.131
9.5 | 1.492 | 0.01367 | -0.123 | 109.145
10 | 1.522 | 0.01427 | -0.124 | 106.662
10.5 | 1.548 | 0.01488 | -0.125 | 104.062
11 | 1.57 | 0.01556 | -0.126 | 100.863
11.5 | 1.583 | 0.0162 | -0.127 | 97.707
12 | 1.592 | 0.01693 | -0.128 | 94.04
12.5 | 1.595 | 0.01776 | -0.129 | 89.854
13 | 1.594 | 0.0185 | -0.129 | 86.154
13.5 | 1.588 | 0.01934 | -0.13 | 82.109
14 | 1.577 | 0.02027 | -0.131 | 77.77
14.5 | 1.562 | 0.02111 | -0.132 | 73.996
15 | 1.542 | 0.02216 | -0.133 | 69.602
15.5 | 1.514 | 0.02345 | -0.133 | 64.562
16 | 1.481 | 0.02484 | -0.134 | 59.634
16.5 | 1.446 | 0.0261 | -0.135 | 55.398
17 | 1.407 | 0.02772 | -0.135 | 50.745
17.5 | 1.365 | 0.02961 | -0.136 | 46.107

## 130. Re 16M Mach 0.00 (2)
BIGFOIL.COM POLAR EXPORT
NACA66-517 a=0.8
NACA66-517 a=0.8 |  |  |  | Cl Max: | 1.7953 | at alpha= | 20 | deg
XFOIL ncrit=9 |  |  |  | L/D Max: | 198.511 | at alpha= | 1.5 | deg
Re: | 16000000 |  |  | Cd Min: | 0.04754 | at alpha= | 20 | deg
Mach: | 0 |  |  | Cl=0 at alpha= | -4.1997 | deg
|  |  |  | @ Cl=0.1, Cd= | 0.0050703
|  |  |  | @ Cl=0.4, Cd= | 0.0042195
|  |  |  | @ Cl=0.6, Cd= | 0.003025
alpha (deg) | Cl | Cd | Cm | Cl/Cd
-20 | -1.3983 | 0.02168 | -0.1234 | -64.4972
-19.5 | -1.3834 | 0.01978 | -0.121 | -69.9393
-19 | -1.3621 | 0.01822 | -0.1189 | -74.7585
-18.5 | -1.3359 | 0.017 | -0.1169 | -78.5824
-18 | -1.307 | 0.01593 | -0.1151 | -82.0465
-17.5 | -1.2758 | 0.01503 | -0.1132 | -84.8836
-17 | -1.244 | 0.01415 | -0.1113 | -87.9152
-16.5 | -1.2114 | 0.01335 | -0.1093 | -90.7416
-16 | -1.1773 | 0.01265 | -0.1074 | -93.0672
-15.5 | -1.1433 | 0.01199 | -0.1052 | -95.3545
-15 | -1.1109 | 0.01132 | -0.1025 | -98.136
-14.5 | -1.0782 | 0.01077 | -0.0996 | -100.1114
-14 | -1.0485 | 0.01029 | -0.0958 | -101.895
-13.5 | -1.008 | 0.00989 | -0.0939 | -101.9211
-13 | -0.9615 | 0.00952 | -0.0931 | -100.9979
-12.5 | -0.9132 | 0.00917 | -0.0926 | -99.5856
-12 | -0.8635 | 0.00886 | -0.0923 | -97.4605
-11.5 | -0.8123 | 0.00856 | -0.0922 | -94.8949
-11 | -0.7601 | 0.00827 | -0.0923 | -91.9105
-10.5 | -0.7072 | 0.00799 | -0.0926 | -88.5106
-10 | -0.6533 | 0.00775 | -0.0929 | -84.2968
-9.5 | -0.6001 | 0.00744 | -0.0932 | -80.6586
-9 | -0.546 | 0.00717 | -0.0936 | -76.1506
-8.5 | -0.4911 | 0.00689 | -0.0941 | -71.2772
-8 | -0.4355 | 0.00664 | -0.0948 | -65.5873
-7.5 | -0.3795 | 0.0064 | -0.0955 | -59.2969
-7 | -0.3228 | 0.0062 | -0.0963 | -52.0645
-6.5 | -0.2657 | 0.00603 | -0.0972 | -44.063
-5.5 | -0.1508 | 0.00572 | -0.0991 | -26.3636
-5 | -0.0932 | 0.00555 | -0.1001 | -16.7928
-4.5 | -0.0352 | 0.00539 | -0.1012 | -6.5306
-4 | 0.0234 | 0.00525 | -0.1023 | 4.4571
-3.5 | 0.0821 | 0.00511 | -0.1035 | 16.0665
-3 | 0.1407 | 0.00498 | -0.1047 | 28.253
-2.5 | 0.1991 | 0.00489 | -0.1058 | 40.7157
-2 | 0.2576 | 0.0048 | -0.107 | 53.6667
-1.5 | 0.316 | 0.00461 | -0.1081 | 68.5466
-1 | 0.3735 | 0.00436 | -0.1092 | 85.6651
-0.5 | 0.4301 | 0.00406 | -0.1101 | 105.936
0 | 0.4873 | 0.00374 | -0.1112 | 130.2941
0.5 | 0.5416 | 0.00314 | -0.112 | 172.4841
1 | 0.599 | 0.00302 | -0.113 | 198.3444
1.5 | 0.6531 | 0.00329 | -0.1133 | 198.5106
2 | 0.6833 | 0.00439 | -0.1088 | 155.6492
2.5 | 0.7129 | 0.00521 | -0.1042 | 136.833
3 | 0.7318 | 0.00579 | -0.0971 | 126.3903
3.5 | 0.7442 | 0.00656 | -0.0889 | 113.4451
4 | 0.7686 | 0.00729 | -0.0835 | 105.4321
4.5 | 0.7907 | 0.0082 | -0.0779 | 96.4268
5 | 0.8232 | 0.0089 | -0.0743 | 92.4944
5.5 | 0.8539 | 0.00969 | -0.0706 | 88.1218
6 | 0.8894 | 0.01036 | -0.0678 | 85.8494
6.5 | 0.9303 | 0.0109 | -0.066 | 85.3486
7 | 0.9692 | 0.01151 | -0.0639 | 84.205
7.5 | 1.0101 | 0.01207 | -0.0623 | 83.6868
8 | 1.0496 | 0.01271 | -0.0605 | 82.5806
8.5 | 1.0884 | 0.01339 | -0.0586 | 81.2845
9 | 1.1282 | 0.01407 | -0.057 | 80.1848
9.5 | 1.1647 | 0.01488 | -0.0549 | 78.2728
10 | 1.2045 | 0.01559 | -0.0534 | 77.2611
10.5 | 1.241 | 0.01644 | -0.0516 | 75.4866
11 | 1.2782 | 0.01731 | -0.0499 | 73.8417
11.5 | 1.313 | 0.01834 | -0.0479 | 71.5921
12 | 1.3493 | 0.01929 | -0.0463 | 69.9482
12.5 | 1.3847 | 0.02032 | -0.0446 | 68.1447
13 | 1.4191 | 0.02143 | -0.0429 | 66.2203
13.5 | 1.4518 | 0.02267 | -0.0411 | 64.0406
14 | 1.4844 | 0.02393 | -0.0393 | 62.0309
14.5 | 1.5154 | 0.02533 | -0.0375 | 59.8263
15 | 1.5469 | 0.02674 | -0.0359 | 57.8497
15.5 | 1.5777 | 0.0282 | -0.0343 | 55.9468
16 | 1.6073 | 0.02979 | -0.0327 | 53.9543
16.5 | 1.6349 | 0.03154 | -0.031 | 51.8358
17 | 1.662 | 0.03339 | -0.0294 | 49.7754
17.5 | 1.6856 | 0.03551 | -0.0277 | 47.4683
18 | 1.7106 | 0.03759 | -0.0262 | 45.5068
18.5 | 1.7328 | 0.03997 | -0.0247 | 43.3525
19 | 1.7548 | 0.04238 | -0.0233 | 41.4063
19.5 | 1.7766 | 0.04485 | -0.0221 | 39.612
20 | 1.7953 | 0.04754 | -0.0209 | 37.764

## 131. Re 16M Mach 0.10 (1)
BIGFOIL.COM POLAR EXPORT
NACA66-517 a=0.8
NACA66-517 a=0.8 |  |  |  | Cl Max: | 1.585 | at alpha= | 12 | deg
JavaFoil+Calcfoil stall+Eppler ext transition |  |  |  | L/D Max: | 125.376 | at alpha= | 4 | deg
Re: | 16000000 |  |  | Cd Min: | 0.00498 | at alpha= | -1 | deg
Mach: | 0.1 |  |  | Cl=0 at alpha= | -4.041 | deg
|  |  |  | @ Cl=0.1, Cd= | 0.0055214
|  |  |  | @ Cl=0.4, Cd= | 0.0052123
|  |  |  | @ Cl=0.6, Cd= | 0.0061046
alpha (deg) | Cl | Cd | Cm | Cl/Cd
-20 | -0.651 | 0.16057 | -0.028 | -4.053
-19.5 | -0.669 | 0.1536 | -0.029 | -4.357
-19 | -0.687 | 0.14565 | -0.029 | -4.713
-18.5 | -0.703 | 0.13893 | -0.03 | -5.057
-18 | -0.716 | 0.13341 | -0.031 | -5.37
-17.5 | -0.73 | 0.12434 | -0.032 | -5.873
-17 | -0.741 | 0.11816 | -0.033 | -6.272
-16.5 | -0.75 | 0.11081 | -0.035 | -6.77
-16 | -0.759 | 0.10177 | -0.037 | -7.454
-15.5 | -0.761 | 0.09717 | -0.038 | -7.827
-15 | -0.891 | 0.01724 | -0.062 | -51.674
-14.5 | -0.89 | 0.01546 | -0.064 | -57.562
-14 | -0.884 | 0.01429 | -0.065 | -61.84
-13.5 | -0.876 | 0.01285 | -0.067 | -68.13
-13 | -0.863 | 0.01165 | -0.068 | -74.01
-12.5 | -0.84 | 0.01086 | -0.07 | -77.351
-12 | -0.811 | 0.01016 | -0.071 | -79.823
-11.5 | -0.779 | 0.00957 | -0.073 | -81.363
-11 | -0.742 | 0.0091 | -0.074 | -81.61
-10.5 | -0.703 | 0.0087 | -0.076 | -80.809
-10 | -0.661 | 0.00828 | -0.077 | -79.783
-9.5 | -0.616 | 0.00741 | -0.079 | -83.112
-9 | -0.569 | 0.00778 | -0.08 | -73.164
-8.5 | -0.518 | 0.00748 | -0.082 | -69.25
-8 | -0.465 | 0.00719 | -0.083 | -64.698
-7.5 | -0.41 | 0.00696 | -0.084 | -58.892
-7 | -0.354 | 0.00667 | -0.086 | -53.068
-6.5 | -0.296 | 0.00647 | -0.087 | -45.764
-6 | -0.238 | 0.00627 | -0.088 | -37.898
-5.5 | -0.178 | 0.00606 | -0.089 | -29.355
-5 | -0.117 | 0.00596 | -0.091 | -19.693
-4.5 | -0.056 | 0.00577 | -0.092 | -9.744
-4 | 0.005 | 0.00563 | -0.093 | 0.946
-3.5 | 0.067 | 0.00558 | -0.095 | 12.049
-3 | 0.129 | 0.00547 | -0.096 | 23.691
-2.5 | 0.192 | 0.00541 | -0.097 | 35.437
-2 | 0.255 | 0.0059 | -0.098 | 43.195
-1.5 | 0.317 | 0.00525 | -0.099 | 60.45
-1 | 0.38 | 0.00498 | -0.101 | 76.197
-0.5 | 0.442 | 0.0057 | -0.102 | 77.569
0 | 0.501 | 0.00583 | -0.103 | 85.908
0.5 | 0.562 | 0.00598 | -0.104 | 94.006
1 | 0.623 | 0.00618 | -0.105 | 100.875
1.5 | 0.684 | 0.00637 | -0.106 | 107.48
2 | 0.745 | 0.0063 | -0.107 | 118.4
2.5 | 0.806 | 0.00669 | -0.108 | 120.44
3 | 0.867 | 0.00708 | -0.11 | 122.482
3.5 | 0.921 | 0.00745 | -0.111 | 123.576
4 | 0.979 | 0.00781 | -0.112 | 125.376
4.5 | 1.035 | 0.00931 | -0.113 | 111.154
5 | 1.091 | 0.0097 | -0.114 | 112.466
5.5 | 1.146 | 0.01006 | -0.115 | 113.9
6 | 1.198 | 0.01047 | -0.116 | 114.476
6.5 | 1.249 | 0.01089 | -0.117 | 114.627
7 | 1.297 | 0.01131 | -0.118 | 114.701
7.5 | 1.342 | 0.01175 | -0.119 | 114.245
8 | 1.385 | 0.01219 | -0.12 | 113.602
8.5 | 1.425 | 0.01269 | -0.121 | 112.265
9 | 1.461 | 0.01325 | -0.122 | 110.258
9.5 | 1.494 | 0.01382 | -0.123 | 108.114
10 | 1.523 | 0.01444 | -0.124 | 105.446
10.5 | 1.548 | 0.01505 | -0.125 | 102.816
11 | 1.568 | 0.01576 | -0.126 | 99.474
11.5 | 1.579 | 0.01642 | -0.127 | 96.153
12 | 1.585 | 0.01717 | -0.128 | 92.312
12.5 | 1.585 | 0.01803 | -0.129 | 87.923
13 | 1.581 | 0.01882 | -0.13 | 83.989
13.5 | 1.57 | 0.01966 | -0.131 | 79.872
14 | 1.556 | 0.02069 | -0.132 | 75.189
14.5 | 1.536 | 0.02162 | -0.133 | 71.048
15 | 1.512 | 0.02271 | -0.133 | 66.57
15.5 | 1.478 | 0.02405 | -0.134 | 61.464
16 | 1.44 | 0.02549 | -0.135 | 56.489
16.5 | 1.398 | 0.02709 | -0.135 | 51.596
17 | 1.353 | 0.02898 | -0.136 | 46.683

## 132. Re 16M Mach 0.10 (2)
BIGFOIL.COM POLAR EXPORT
NACA66-517 a=0.8
NACA66-517 a=0.8 |  |  |  | Cl Max: | 1.7988 | at alpha= | 20 | deg
XFOIL ncrit=9 |  |  |  | L/D Max: | 200.457 | at alpha= | 1.5 | deg
Re: | 16000000 |  |  | Cd Min: | 0.04924 | at alpha= | 20 | deg
Mach: | 0.1 |  |  | Cl=0 at alpha= | -4.202 | deg
|  |  |  | @ Cl=0.1, Cd= | 0.0050792
|  |  |  | @ Cl=0.4, Cd= | 0.0042438
|  |  |  | @ Cl=0.6, Cd= | 0.0030162
alpha (deg) | Cl | Cd | Cm | Cl/Cd
-20 | -1.3759 | 0.02419 | -0.13 | -56.8789
-19.5 | -1.3769 | 0.02124 | -0.1267 | -64.8258
-19 | -1.3533 | 0.01969 | -0.1247 | -68.7303
-18.5 | -1.3345 | 0.01799 | -0.1221 | -74.1801
-18 | -1.3098 | 0.01663 | -0.1197 | -78.7613
-17.5 | -1.2792 | 0.01563 | -0.1176 | -81.8426
-17 | -1.2477 | 0.01466 | -0.1155 | -85.1091
-16.5 | -1.2151 | 0.01379 | -0.1134 | -88.1146
-16 | -1.1807 | 0.01304 | -0.1113 | -90.5445
-15.5 | -1.1465 | 0.01231 | -0.109 | -93.1357
-15 | -1.1122 | 0.01164 | -0.1064 | -95.5498
-14.5 | -1.0783 | 0.01104 | -0.1036 | -97.6721
-14 | -1.0467 | 0.01047 | -0.1001 | -99.9713
-13.5 | -1.0133 | 0.01005 | -0.0965 | -100.8259
-13 | -0.9672 | 0.00965 | -0.0954 | -100.228
-12.5 | -0.9189 | 0.00929 | -0.0947 | -98.9128
-12 | -0.8691 | 0.00896 | -0.0941 | -96.9978
-11.5 | -0.8177 | 0.00865 | -0.0939 | -94.5318
-11 | -0.7651 | 0.00835 | -0.0939 | -91.6287
-10 | -0.6575 | 0.00781 | -0.0942 | -84.1869
-9.5 | -0.6039 | 0.00751 | -0.0944 | -80.4128
-9 | -0.5494 | 0.00722 | -0.0947 | -76.0942
-8.5 | -0.4942 | 0.00693 | -0.0951 | -71.3131
-8 | -0.4381 | 0.00668 | -0.0957 | -65.5838
-7.5 | -0.3818 | 0.00643 | -0.0963 | -59.3779
-7 | -0.3247 | 0.00623 | -0.0971 | -52.1188
-6.5 | -0.2672 | 0.00605 | -0.098 | -44.1653
-6 | -0.2094 | 0.00589 | -0.0989 | -35.5518
-5.5 | -0.1516 | 0.00573 | -0.0998 | -26.4572
-5 | -0.0936 | 0.00557 | -0.1008 | -16.8043
-4.5 | -0.0351 | 0.0054 | -0.1018 | -6.5
-4 | 0.0238 | 0.00526 | -0.103 | 4.5247
-3.5 | 0.0828 | 0.00512 | -0.1042 | 16.1719
-3 | 0.1418 | 0.00498 | -0.1054 | 28.4739
-2.5 | 0.2006 | 0.0049 | -0.1065 | 40.9388
-2 | 0.2594 | 0.00481 | -0.1076 | 53.9293
-1.5 | 0.3182 | 0.00462 | -0.1088 | 68.8745
-1 | 0.3761 | 0.00437 | -0.1099 | 86.0641
-0.5 | 0.4329 | 0.00407 | -0.1108 | 106.3636
0 | 0.4904 | 0.00374 | -0.1119 | 131.123
0.5 | 0.5449 | 0.00313 | -0.1126 | 174.0895
1 | 0.603 | 0.00301 | -0.1137 | 200.3322
1.5 | 0.6575 | 0.00328 | -0.114 | 200.4573
2 | 0.6883 | 0.00434 | -0.1096 | 158.5945
2.5 | 0.7157 | 0.00521 | -0.1045 | 137.3704
3.5 | 0.7451 | 0.00659 | -0.0887 | 113.0653
4 | 0.769 | 0.00735 | -0.0832 | 104.6259
4.5 | 0.7895 | 0.00831 | -0.0772 | 95.006
5 | 0.8226 | 0.00901 | -0.0737 | 91.2986
5.5 | 0.8538 | 0.00982 | -0.07 | 86.945
6 | 0.889 | 0.01052 | -0.0671 | 84.5057
6.5 | 0.9304 | 0.01106 | -0.0653 | 84.123
7 | 0.969 | 0.0117 | -0.0631 | 82.8205
7.5 | 1.0108 | 0.01226 | -0.0616 | 82.447
8 | 1.049 | 0.01296 | -0.0595 | 80.9414
8.5 | 1.0896 | 0.01361 | -0.0578 | 80.0588
9 | 1.1272 | 0.0144 | -0.0558 | 78.2778
9.5 | 1.1662 | 0.01515 | -0.054 | 76.9769
10 | 1.2055 | 0.01591 | -0.0524 | 75.77
10.5 | 1.2426 | 0.01678 | -0.0505 | 74.0524
11 | 1.2805 | 0.01766 | -0.0488 | 72.5085
11.5 | 1.3147 | 0.01875 | -0.0467 | 70.1173
12 | 1.3526 | 0.01967 | -0.0452 | 68.7646
12.5 | 1.3865 | 0.02083 | -0.0432 | 66.5627
13 | 1.4227 | 0.0219 | -0.0416 | 64.9635
13.5 | 1.4534 | 0.0233 | -0.0394 | 62.3777
14 | 1.4881 | 0.0245 | -0.0379 | 60.7388
14.5 | 1.5178 | 0.02605 | -0.0358 | 58.2649
15 | 1.5515 | 0.02738 | -0.0343 | 56.6654
15.5 | 1.5804 | 0.02904 | -0.0324 | 54.4215
16 | 1.6117 | 0.03058 | -0.0309 | 52.7044
16.5 | 1.6374 | 0.03257 | -0.029 | 50.2733
17 | 1.6638 | 0.03452 | -0.0272 | 48.1981
17.5 | 1.6887 | 0.03668 | -0.0255 | 46.0387
18 | 1.7111 | 0.03908 | -0.0238 | 43.7845
18.5 | 1.7368 | 0.04127 | -0.0224 | 42.0838
19 | 1.7572 | 0.04394 | -0.0209 | 39.9909
19.5 | 1.7773 | 0.04672 | -0.0196 | 38.0415
20 | 1.7988 | 0.04924 | -0.0184 | 36.5313

## 133. Re 16M Mach 0.25 (1)
BIGFOIL.COM POLAR EXPORT
NACA66-517 a=0.8
NACA66-517 a=0.8 |  |  |  | Cl Max: | 1.542 | at alpha= | 11 | deg
JavaFoil+Calcfoil stall+Eppler ext transition |  |  |  | L/D Max: | 122.628 | at alpha= | 3.5 | deg
Re: | 16000000 |  |  | Cd Min: | 0.00551 | at alpha= | -2.5 | deg
Mach: | 0.25 |  |  | Cl=0 at alpha= | -4.0397 | deg
|  |  |  | @ Cl=0.1, Cd= | 0.0055758
|  |  |  | @ Cl=0.4, Cd= | 0.0056872
|  |  |  | @ Cl=0.6, Cd= | 0.0061767
alpha (deg) | Cl | Cd | Cm | Cl/Cd
-18 | -0.416 | 0.15038 | -0.029 | -2.765
-17.5 | -0.463 | 0.14152 | -0.03 | -3.272
-17 | -0.506 | 0.13452 | -0.03 | -3.763
-16.5 | -0.545 | 0.1274 | -0.031 | -4.278
-16 | -0.58 | 0.1188 | -0.032 | -4.879
-15.5 | -0.61 | 0.10989 | -0.034 | -5.549
-15 | -0.634 | 0.10292 | -0.035 | -6.161
-14.5 | -0.653 | 0.097 | -0.035 | -6.728
-14 | -0.776 | 0.02012 | -0.065 | -38.575
-13.5 | -0.793 | 0.01648 | -0.067 | -48.098
-13 | -0.799 | 0.01427 | -0.069 | -56.014
-12.5 | -0.793 | 0.01279 | -0.071 | -61.945
-12 | -0.778 | 0.01138 | -0.073 | -68.334
-11.5 | -0.756 | 0.01043 | -0.075 | -72.482
-11 | -0.728 | 0.00979 | -0.076 | -74.35
-10.5 | -0.695 | 0.00925 | -0.078 | -75.164
-10 | -0.657 | 0.0088 | -0.079 | -74.697
-9.5 | -0.616 | 0.00835 | -0.081 | -73.763
-9 | -0.571 | 0.00799 | -0.082 | -71.511
-8.5 | -0.523 | 0.00712 | -0.084 | -73.519
-8 | -0.472 | 0.00749 | -0.085 | -63.099
-7.5 | -0.418 | 0.00714 | -0.087 | -58.478
-7 | -0.361 | 0.00688 | -0.088 | -52.531
-6.5 | -0.303 | 0.00666 | -0.089 | -45.468
-6 | -0.243 | 0.00645 | -0.091 | -37.686
-5.5 | -0.182 | 0.00623 | -0.092 | -29.259
-5 | -0.12 | 0.00606 | -0.093 | -19.856
-4.5 | -0.058 | 0.00588 | -0.094 | -9.808
-4 | 0.005 | 0.00573 | -0.096 | 0.954
-3.5 | 0.069 | 0.0056 | -0.097 | 12.339
-3 | 0.133 | 0.00555 | -0.098 | 23.957
-2.5 | 0.197 | 0.00551 | -0.1 | 35.738
-2 | 0.262 | 0.00593 | -0.101 | 44.158
-1.5 | 0.326 | 0.00559 | -0.102 | 58.362
-1 | 0.39 | 0.00567 | -0.103 | 68.859
-0.5 | 0.454 | 0.00578 | -0.104 | 78.516
0 | 0.514 | 0.00595 | -0.105 | 86.423
0.5 | 0.577 | 0.0061 | -0.107 | 94.661
1 | 0.64 | 0.00631 | -0.108 | 101.422
1.5 | 0.702 | 0.0065 | -0.109 | 108.134
2 | 0.765 | 0.00648 | -0.11 | 118.112
2.5 | 0.827 | 0.00689 | -0.111 | 120.043
3 | 0.889 | 0.00732 | -0.112 | 121.577
3.5 | 0.945 | 0.00771 | -0.114 | 122.628
4 | 1.003 | 0.00928 | -0.115 | 108.092
4.5 | 1.061 | 0.00967 | -0.116 | 109.757
5 | 1.118 | 0.0101 | -0.117 | 110.769
5.5 | 1.174 | 0.01051 | -0.118 | 111.687
6 | 1.226 | 0.01096 | -0.119 | 111.88
6.5 | 1.276 | 0.01139 | -0.12 | 112.089
7 | 1.324 | 0.01185 | -0.121 | 111.651
7.5 | 1.367 | 0.01235 | -0.122 | 110.725
8 | 1.407 | 0.01286 | -0.124 | 109.407
8.5 | 1.443 | 0.01346 | -0.125 | 107.25
9 | 1.474 | 0.0141 | -0.126 | 104.6
9.5 | 1.5 | 0.01476 | -0.127 | 101.648
10 | 1.521 | 0.01547 | -0.128 | 98.319
10.5 | 1.535 | 0.01622 | -0.129 | 94.626
11 | 1.542 | 0.01706 | -0.13 | 90.352
11.5 | 1.535 | 0.01784 | -0.131 | 86.042
12 | 1.52 | 0.01879 | -0.132 | 80.928
12.5 | 1.496 | 0.01977 | -0.132 | 75.684
13 | 1.463 | 0.02083 | -0.133 | 70.244
13.5 | 1.421 | 0.02206 | -0.134 | 64.421
14 | 1.37 | 0.02329 | -0.135 | 58.834
14.5 | 1.311 | 0.02511 | -0.136 | 52.211
15 | 1.244 | 0.02725 | -0.136 | 45.637
15.5 | 1.158 | 0.03042 | -0.136 | 38.064
16 | 1.05 | 0.03863 | -0.134 | 27.176

## 134. Re 16M Mach 0.25 (2)
BIGFOIL.COM POLAR EXPORT
NACA66-517 a=0.8
NACA66-517 a=0.8 |  |  |  | Cl Max: | 1.7855 | at alpha= | 20 | deg
XFOIL ncrit=9 |  |  |  | L/D Max: | 215.394 | at alpha= | 1.5 | deg
Re: | 16000000 |  |  | Cd Min: | 0.06303 | at alpha= | 20 | deg
Mach: | 0.25 |  |  | Cl=0 at alpha= | -4.2135 | deg
|  |  |  | @ Cl=0.1, Cd= | 0.0051382
|  |  |  | @ Cl=0.4, Cd= | 0.0043547
|  |  |  | @ Cl=0.6, Cd= | 0.0030183
alpha (deg) | Cl | Cd | Cm | Cl/Cd
-20 | -1.1848 | 0.04787 | -0.1514 | -24.7504
-19.5 | -1.2215 | 0.03919 | -0.1541 | -31.1687
-19 | -1.2166 | 0.03478 | -0.154 | -34.9799
-18.5 | -1.2403 | 0.02906 | -0.1523 | -42.6807
-18 | -1.2453 | 0.02519 | -0.1494 | -49.4363
-17.5 | -1.2573 | 0.02141 | -0.1449 | -58.7249
-17 | -1.2525 | 0.01869 | -0.1405 | -67.0144
-16.5 | -1.23 | 0.01694 | -0.1367 | -72.6092
-16 | -1.1962 | 0.01576 | -0.1336 | -75.901
-15.5 | -1.1623 | 0.0146 | -0.1303 | -79.6096
-15 | -1.1241 | 0.01371 | -0.1273 | -81.9912
-14.5 | -1.0861 | 0.01284 | -0.1242 | -84.5872
-14 | -1.0498 | 0.01198 | -0.1207 | -87.6294
-13.5 | -1.0146 | 0.01117 | -0.1169 | -90.8326
-13 | -0.9776 | 0.01052 | -0.113 | -92.9278
-12.5 | -0.9436 | 0.01004 | -0.1083 | -93.9841
-12 | -0.8963 | 0.00962 | -0.1059 | -93.1705
-11.5 | -0.8447 | 0.00921 | -0.1044 | -91.7155
-11 | -0.7914 | 0.00882 | -0.1032 | -89.7279
-10.5 | -0.7366 | 0.00847 | -0.1023 | -86.9658
-10 | -0.6801 | 0.00819 | -0.1018 | -83.0403
-9.5 | -0.6236 | 0.00789 | -0.1015 | -79.0368
-9 | -0.5674 | 0.00752 | -0.1011 | -75.4521
-8.5 | -0.5106 | 0.00717 | -0.1009 | -71.2134
-8 | -0.4525 | 0.00688 | -0.101 | -65.7703
-7.5 | -0.3941 | 0.0066 | -0.1013 | -59.7121
-7 | -0.3352 | 0.00637 | -0.1017 | -52.6217
-6.5 | -0.2757 | 0.00617 | -0.1023 | -44.684
-6 | -0.2158 | 0.00599 | -0.103 | -36.0267
-5 | -0.0953 | 0.00564 | -0.1047 | -16.8972
-4.5 | -0.0349 | 0.00545 | -0.1056 | -6.4037
-4 | 0.026 | 0.0053 | -0.1067 | 4.9057
-3.5 | 0.0871 | 0.00517 | -0.1079 | 16.8472
-3 | 0.148 | 0.00502 | -0.109 | 29.4821
-2.5 | 0.2088 | 0.00493 | -0.1101 | 42.3529
-2 | 0.2693 | 0.00485 | -0.1113 | 55.5258
-1.5 | 0.3303 | 0.00468 | -0.1125 | 70.5769
-1 | 0.3899 | 0.00441 | -0.1136 | 88.4127
-0.5 | 0.4483 | 0.00409 | -0.1145 | 109.6088
0 | 0.5074 | 0.00374 | -0.1156 | 135.6684
0.5 | 0.564 | 0.00306 | -0.1164 | 184.3137
1 | 0.6245 | 0.00299 | -0.1176 | 208.8629
1.5 | 0.6828 | 0.00317 | -0.1183 | 215.3943
2 | 0.7141 | 0.00418 | -0.1136 | 170.8373
2.5 | 0.734 | 0.00514 | -0.1064 | 142.8016
3 | 0.7373 | 0.00586 | -0.0957 | 125.8191
3.5 | 0.7497 | 0.00679 | -0.0875 | 110.4124
4 | 0.7708 | 0.00771 | -0.0812 | 99.9741
4.5 | 0.7889 | 0.00885 | -0.0746 | 89.1412
5 | 0.8214 | 0.00967 | -0.0707 | 84.9431
5.5 | 0.8494 | 0.01068 | -0.0662 | 79.5318
6 | 0.8867 | 0.01144 | -0.0634 | 77.5087
6.5 | 0.9269 | 0.01213 | -0.0611 | 76.4138
7 | 0.9689 | 0.01279 | -0.0591 | 75.7545
7.5 | 1.0099 | 0.01351 | -0.057 | 74.752
8 | 1.0509 | 0.01427 | -0.055 | 73.644
8.5 | 1.0925 | 0.01504 | -0.0531 | 72.6396
9 | 1.1314 | 0.01596 | -0.0509 | 70.8897
9.5 | 1.1731 | 0.01679 | -0.049 | 69.869
10 | 1.2117 | 0.01778 | -0.0469 | 68.1496
10.5 | 1.2519 | 0.01873 | -0.0449 | 66.8393
11 | 1.2876 | 0.01993 | -0.0425 | 64.6061
11.5 | 1.3275 | 0.02098 | -0.0406 | 63.2745
12 | 1.3636 | 0.02228 | -0.0383 | 61.2029
12.5 | 1.4016 | 0.02348 | -0.0363 | 59.6934
13 | 1.4349 | 0.02501 | -0.0338 | 57.3731
13.5 | 1.4696 | 0.02651 | -0.0316 | 55.4357
14 | 1.5024 | 0.02819 | -0.0293 | 53.2955
14.5 | 1.5371 | 0.02977 | -0.0272 | 51.6325
15 | 1.5681 | 0.03168 | -0.0249 | 49.4981
15.5 | 1.5983 | 0.03371 | -0.0226 | 47.4132
16 | 1.6261 | 0.03593 | -0.0202 | 45.2574
16.5 | 1.6513 | 0.03848 | -0.0179 | 42.9132
17 | 1.6787 | 0.04094 | -0.0158 | 41.0039
17.5 | 1.7045 | 0.04361 | -0.0138 | 39.0851
18 | 1.7259 | 0.04675 | -0.0118 | 36.9176
18.5 | 1.7469 | 0.05006 | -0.01 | 34.8961
19 | 1.7622 | 0.05396 | -0.0082 | 32.6575
19.5 | 1.7721 | 0.05856 | -0.0066 | 30.2613
20 | 1.7855 | 0.06303 | -0.0056 | 28.3278

## 135. Re 16M Mach 0.50 (1)
BIGFOIL.COM POLAR EXPORT
NACA66-517 a=0.8
NACA66-517 a=0.8 |  |  |  | Cl Max: | 1.409 | at alpha= | 7.5 | deg
JavaFoil+Calcfoil stall+Eppler ext transition |  |  |  | L/D Max: | 116.734 | at alpha= | 2.5 | deg
Re: | 16000000 |  |  | Cd Min: | 0.00533 | at alpha= | -2.5 | deg
Mach: | 0.5 |  |  | Cl=0 at alpha= | -4.0429 | deg
|  |  |  | @ Cl=0.1, Cd= | 0.0058975
|  |  |  | @ Cl=0.4, Cd= | 0.0061624
|  |  |  | @ Cl=0.6, Cd= | 0.006518
alpha (deg) | Cl | Cd | Cm | Cl/Cd
-20 | -0.901 | 0.17197 | -0.036 | -5.238
-19.5 | -0.872 | 0.16912 | -0.036 | -5.158
-19 | -0.847 | 0.15288 | -0.038 | -5.541
-18.5 | -0.819 | 0.14333 | -0.039 | -5.712
-18 | -0.79 | 0.14056 | -0.039 | -5.617
-17.5 | -0.761 | 0.13476 | -0.039 | -5.647
-17 | -0.734 | 0.12623 | -0.04 | -5.811
-16.5 | -0.707 | 0.11725 | -0.042 | -6.033
-16 | -0.682 | 0.10491 | -0.044 | -6.5
-15.5 | -0.653 | 0.10042 | -0.045 | -6.505
-15 | -0.632 | 0.08707 | -0.05 | -7.257
-14.5 | -0.621 | 0.06609 | -0.058 | -9.39
-14 | -0.659 | 0.02062 | -0.073 | -31.966
-13.5 | -0.535 | 0.09314 | -0.041 | -5.741
-13 | -0.508 | 0.08502 | -0.043 | -5.97
-12.5 | -0.481 | 0.07758 | -0.047 | -6.202
-12 | -0.468 | 0.05706 | -0.06 | -8.197
-11.5 | -0.498 | 0.01578 | -0.081 | -31.582
-11 | -0.469 | 0.01347 | -0.083 | -34.856
-10.5 | -0.44 | 0.01182 | -0.085 | -37.171
-10 | -0.337 | 0.06522 | -0.043 | -5.163
-9.5 | -0.308 | 0.06078 | -0.044 | -5.075
-9 | -0.282 | 0.05307 | -0.05 | -5.311
-8.5 | -0.306 | 0.00994 | -0.092 | -30.792
-8 | -0.438 | 0.00905 | -0.094 | -48.4
-7.5 | -0.417 | 0.0084 | -0.096 | -49.645
-7 | -0.375 | 0.00793 | -0.097 | -47.304
-6.5 | -0.322 | 0.0075 | -0.099 | -42.97
-6 | -0.263 | 0.00661 | -0.101 | -39.789
-5.5 | -0.2 | 0.00701 | -0.103 | -28.487
-5 | -0.133 | 0.00667 | -0.104 | -19.927
-4.5 | -0.064 | 0.00645 | -0.106 | -9.922
-4 | 0.006 | 0.00626 | -0.107 | 0.971
-3.5 | 0.077 | 0.00604 | -0.109 | 12.737
-3 | 0.148 | 0.0056 | -0.11 | 26.484
-2.5 | 0.22 | 0.00533 | -0.111 | 41.267
-2 | 0.293 | 0.00564 | -0.112 | 51.964
-1.5 | 0.365 | 0.00633 | -0.113 | 57.571
-1 | 0.436 | 0.00599 | -0.115 | 72.815
-0.5 | 0.508 | 0.0061 | -0.116 | 83.298
0 | 0.572 | 0.00643 | -0.117 | 88.955
0.5 | 0.642 | 0.00665 | -0.119 | 96.576
1 | 0.712 | 0.00695 | -0.12 | 102.373
1.5 | 0.781 | 0.00714 | -0.121 | 109.395
2 | 0.851 | 0.00733 | -0.122 | 116.079
2.5 | 0.92 | 0.00788 | -0.124 | 116.734
3 | 0.99 | 0.00848 | -0.125 | 116.697
3.5 | 1.048 | 0.00898 | -0.126 | 116.694
4 | 1.112 | 0.01097 | -0.128 | 101.355
4.5 | 1.174 | 0.01154 | -0.129 | 101.716
5 | 1.233 | 0.0121 | -0.13 | 101.937
5.5 | 1.289 | 0.0127 | -0.131 | 101.453
6 | 1.337 | 0.01336 | -0.133 | 100.081
6.5 | 1.376 | 0.01416 | -0.134 | 97.177
7 | 1.402 | 0.0149 | -0.135 | 94.097
7.5 | 1.409 | 0.01586 | -0.136 | 88.83
8 | 1.38 | 0.01702 | -0.137 | 81.087
8.5 | 1.259 | 0.01834 | -0.138 | 68.617
9 | 0.88 | 0.02015 | -0.139 | 43.663
9.5 | 0.913 | 0.01999 | -0.141 | 45.646
10 | 0.944 | 0.02145 | -0.142 | 44.035
10.5 | 0.976 | 0.02309 | -0.143 | 42.265
11 | 1.003 | 0.0259 | -0.143 | 38.731
11.5 | 1.039 | 0.02429 | -0.145 | 42.798
12 | 1.07 | 0.02617 | -0.146 | 40.892
12.5 | 1.1 | 0.02869 | -0.147 | 38.338

## 136. Re 16M Mach 0.50 (2)
BIGFOIL.COM POLAR EXPORT
NACA66-517 a=0.8
NACA66-517 a=0.8 |  |  |  | Cl Max: | 1.401 | at alpha= | 12.5 | deg
XFOIL ncrit=9 |  |  |  | L/D Max: | 250.35 | at alpha= | 1.5 | deg
Re: | 16000000 |  |  | Cd Min: | 0.15615 | at alpha= | 17.5 | deg
Mach: | 0.5 |  |  | Cl=0 at alpha= | -4.2736 | deg
|  |  |  | @ Cl=0.1, Cd= | 0.0054467
|  |  |  | @ Cl=0.4, Cd= | 0.0048401
|  |  |  | @ Cl=0.6, Cd= | 0.0036053
alpha (deg) | Cl | Cd | Cm | Cl/Cd
-14 | -0.2405 | 0.09656 | -0.1451 | -2.4907
-13.5 | -0.2551 | 0.08597 | -0.1517 | -2.9673
-12.5 | -0.2944 | 0.0639 | -0.1656 | -4.6072
-12 | -0.3159 | 0.05093 | -0.175 | -6.2026
-11.5 | -0.354 | 0.04065 | -0.1812 | -8.7085
-11 | -0.3844 | 0.03379 | -0.1814 | -11.3761
-10.5 | -0.4267 | 0.02747 | -0.1778 | -15.5333
-10 | -0.4658 | 0.02208 | -0.1711 | -21.096
-9.5 | -0.5021 | 0.01715 | -0.1618 | -29.277
-9 | -0.5219 | 0.01284 | -0.1516 | -40.6464
-8.5 | -0.5169 | 0.01002 | -0.1417 | -51.5868
-8 | -0.4856 | 0.00874 | -0.1339 | -55.5606
-7.5 | -0.4321 | 0.00792 | -0.1296 | -54.5581
-7 | -0.3707 | 0.00734 | -0.1267 | -50.5041
-6.5 | -0.3056 | 0.00689 | -0.1249 | -44.3541
-6 | -0.2382 | 0.00654 | -0.1238 | -36.422
-5.5 | -0.1697 | 0.00625 | -0.1233 | -27.152
-5 | -0.1005 | 0.00601 | -0.1232 | -16.7221
-4.5 | -0.0312 | 0.0058 | -0.1235 | -5.3793
-4 | 0.0377 | 0.0056 | -0.1239 | 6.7321
-3.5 | 0.1068 | 0.00543 | -0.1246 | 19.6685
-3 | 0.1762 | 0.00529 | -0.1255 | 33.3081
-2.5 | 0.2452 | 0.00516 | -0.1265 | 47.5194
-2 | 0.3144 | 0.00505 | -0.1277 | 62.2574
-1.5 | 0.3843 | 0.0049 | -0.129 | 78.4286
-1 | 0.4524 | 0.00464 | -0.1302 | 97.5
-0.5 | 0.5176 | 0.00424 | -0.131 | 122.0755
0 | 0.5818 | 0.00381 | -0.1317 | 152.7034
0.5 | 0.6467 | 0.00308 | -0.1326 | 209.9675
1 | 0.7169 | 0.00307 | -0.134 | 233.5179
1.5 | 0.7861 | 0.00314 | -0.1351 | 250.3503
2 | 0.8311 | 0.00368 | -0.1313 | 225.8424
2.5 | 0.8302 | 0.00449 | -0.1178 | 184.8998
3 | 0.8018 | 0.00614 | -0.1001 | 130.5863
3.5 | 0.7966 | 0.0078 | -0.0877 | 102.1282
4 | 0.7903 | 0.0098 | -0.0759 | 80.6429
4.5 | 0.795 | 0.01177 | -0.0664 | 67.5446
5 | 0.8161 | 0.01345 | -0.0599 | 60.6766
5.5 | 0.8456 | 0.01497 | -0.0548 | 56.4863
6 | 0.8783 | 0.0165 | -0.0503 | 53.2303
6.5 | 0.9255 | 0.01752 | -0.0477 | 52.8253
7 | 0.9716 | 0.01867 | -0.045 | 52.0407
7.5 | 1.0195 | 0.01978 | -0.0424 | 51.542
8 | 1.0654 | 0.02105 | -0.0396 | 50.6128
8.5 | 1.112 | 0.02235 | -0.0367 | 49.7539
9 | 1.1575 | 0.02381 | -0.0336 | 48.614
9.5 | 1.2049 | 0.02523 | -0.0306 | 47.7566
10 | 1.2487 | 0.02695 | -0.0271 | 46.334
10.5 | 1.2916 | 0.02881 | -0.0235 | 44.8317
11 | 1.3339 | 0.03081 | -0.0196 | 43.2944
11.5 | 1.3709 | 0.03326 | -0.0153 | 41.2177
12 | 1.3975 | 0.03647 | -0.0102 | 38.3192
12.5 | 1.401 | 0.04133 | -0.0042 | 33.8979
13 | 1.3874 | 0.04773 | 0.0015 | 29.0677
13.5 | 1.365 | 0.05542 | 0.0059 | 24.6301
14 | 1.3336 | 0.06477 | 0.0084 | 20.5898
14.5 | 1.2981 | 0.07569 | 0.0082 | 17.1502
15 | 1.2617 | 0.08788 | 0.0052 | 14.3571
15.5 | 1.2282 | 0.10089 | 0 | 12.1737
16 | 1.1964 | 0.11467 | -0.0071 | 10.4334
16.5 | 1.1704 | 0.12843 | -0.0154 | 9.1131
17 | 1.1466 | 0.1425 | -0.0246 | 8.0463
17.5 | 1.1287 | 0.15615 | -0.0337 | 7.2283

## 137. Re 18M Mach 0.00 (1)
BIGFOIL.COM POLAR EXPORT
NACA66-517 a=0.8
NACA66-517 a=0.8 |  |  |  | Cl Max: | 1.596 | at alpha= | 12.5 | deg
JavaFoil+Calcfoil stall+Eppler ext transition |  |  |  | L/D Max: | 124.367 | at alpha= | 3.5 | deg
Re: | 18000000 |  |  | Cd Min: | 0.00518 | at alpha= | -1 | deg
Mach: | 0 |  |  | Cl=0 at alpha= | -4.041 | deg
|  |  |  | @ Cl=0.1, Cd= | 0.0054508
|  |  |  | @ Cl=0.4, Cd= | 0.0054177
|  |  |  | @ Cl=0.6, Cd= | 0.0062853
alpha (deg) | Cl | Cd | Cm | Cl/Cd
-20 | -0.697 | 0.1577 | -0.028 | -4.422
-19.5 | -0.713 | 0.14854 | -0.029 | -4.8
-19 | -0.727 | 0.14208 | -0.03 | -5.118
-18.5 | -0.74 | 0.13402 | -0.031 | -5.522
-18 | -0.75 | 0.1299 | -0.031 | -5.775
-17.5 | -0.761 | 0.12088 | -0.033 | -6.297
-17 | -0.769 | 0.11421 | -0.035 | -6.733
-16.5 | -0.774 | 0.1087 | -0.035 | -7.118
-16 | -0.782 | 0.09662 | -0.039 | -8.097
-15.5 | -0.782 | 0.0922 | -0.04 | -8.477
-15 | -0.91 | 0.01598 | -0.062 | -56.93
-14.5 | -0.906 | 0.01458 | -0.064 | -62.111
-14 | -0.899 | 0.01314 | -0.065 | -68.423
-13.5 | -0.887 | 0.01208 | -0.067 | -73.458
-13 | -0.871 | 0.01111 | -0.068 | -78.374
-12.5 | -0.846 | 0.01035 | -0.07 | -81.732
-12 | -0.816 | 0.00974 | -0.071 | -83.714
-11.5 | -0.782 | 0.00924 | -0.073 | -84.575
-11 | -0.744 | 0.0088 | -0.074 | -84.586
-10.5 | -0.704 | 0.00843 | -0.076 | -83.571
-10 | -0.661 | 0.0071 | -0.077 | -93.076
-9.5 | -0.617 | 0.00788 | -0.079 | -78.3
-9 | -0.568 | 0.00759 | -0.08 | -74.856
-8.5 | -0.516 | 0.00732 | -0.081 | -70.558
-8 | -0.463 | 0.00698 | -0.083 | -66.364
-7.5 | -0.409 | 0.00678 | -0.084 | -60.32
-7 | -0.352 | 0.00654 | -0.085 | -53.855
-6.5 | -0.295 | 0.00637 | -0.086 | -46.334
-6 | -0.236 | 0.00617 | -0.088 | -38.354
-5.5 | -0.177 | 0.00596 | -0.089 | -29.677
-5 | -0.117 | 0.00582 | -0.09 | -20.058
-4.5 | -0.056 | 0.0057 | -0.091 | -9.816
-4 | 0.005 | 0.00556 | -0.093 | 0.953
-3.5 | 0.067 | 0.00552 | -0.094 | 12.135
-3 | 0.129 | 0.00539 | -0.095 | 23.896
-2.5 | 0.191 | 0.00601 | -0.097 | 31.764
-2 | 0.254 | 0.00623 | -0.098 | 40.717
-1.5 | 0.316 | 0.00586 | -0.099 | 53.861
-1 | 0.378 | 0.00518 | -0.1 | 72.882
-0.5 | 0.44 | 0.00585 | -0.101 | 75.147
0 | 0.499 | 0.00603 | -0.102 | 82.678
0.5 | 0.56 | 0.0062 | -0.103 | 90.225
1 | 0.621 | 0.00633 | -0.105 | 98.065
1.5 | 0.681 | 0.00646 | -0.106 | 105.442
2 | 0.742 | 0.0067 | -0.107 | 110.751
2.5 | 0.802 | 0.00673 | -0.108 | 119.311
3 | 0.863 | 0.00706 | -0.109 | 122.124
3.5 | 0.917 | 0.00737 | -0.11 | 124.367
4 | 0.974 | 0.00877 | -0.111 | 111.092
4.5 | 1.031 | 0.00907 | -0.112 | 113.666
5 | 1.087 | 0.00945 | -0.113 | 115.037
5.5 | 1.142 | 0.0098 | -0.115 | 116.493
6 | 1.194 | 0.01019 | -0.116 | 117.127
6.5 | 1.244 | 0.01058 | -0.117 | 117.545
7 | 1.292 | 0.01098 | -0.118 | 117.692
7.5 | 1.338 | 0.01141 | -0.119 | 117.317
8 | 1.381 | 0.01183 | -0.12 | 116.75
8.5 | 1.422 | 0.01235 | -0.121 | 115.109
9 | 1.459 | 0.01284 | -0.122 | 113.571
9.5 | 1.492 | 0.01338 | -0.123 | 111.514
10 | 1.522 | 0.01401 | -0.124 | 108.678
10.5 | 1.549 | 0.01456 | -0.125 | 106.39
11 | 1.571 | 0.01523 | -0.126 | 103.134
11.5 | 1.584 | 0.01585 | -0.127 | 99.917
12 | 1.593 | 0.01666 | -0.128 | 95.604
12.5 | 1.596 | 0.01736 | -0.129 | 91.924
13 | 1.595 | 0.01813 | -0.129 | 87.975
13.5 | 1.589 | 0.01891 | -0.13 | 83.993
14 | 1.578 | 0.01986 | -0.131 | 79.435
14.5 | 1.563 | 0.02067 | -0.132 | 75.608
15 | 1.543 | 0.02175 | -0.133 | 70.939
15.5 | 1.515 | 0.02304 | -0.134 | 65.764
16 | 1.482 | 0.02425 | -0.134 | 61.118
16.5 | 1.446 | 0.02575 | -0.135 | 56.155
17 | 1.407 | 0.02742 | -0.135 | 51.316
17.5 | 1.366 | 0.02891 | -0.136 | 47.248

## 138. Re 18M Mach 0.00 (2)
BIGFOIL.COM POLAR EXPORT
NACA66-517 a=0.8
NACA66-517 a=0.8 |  |  |  | Cl Max: | 1.8063 | at alpha= | 20 | deg
XFOIL ncrit=9 |  |  |  | L/D Max: | 188.513 | at alpha= | 1 | deg
Re: | 18000000 |  |  | Cd Min: | 0.04666 | at alpha= | 20 | deg
Mach: | 0 |  |  | Cl=0 at alpha= | -4.1976 | deg
|  |  |  | @ Cl=0.1, Cd= | 0.0049759
|  |  |  | @ Cl=0.4, Cd= | 0.0042118
|  |  |  | @ Cl=0.6, Cd= | 0.0031992
alpha (deg) | Cl | Cd | Cm | Cl/Cd
-20 | -1.3988 | 0.02164 | -0.1234 | -64.6396
-19.5 | -1.3879 | 0.0195 | -0.1207 | -71.1744
-19 | -1.3648 | 0.01806 | -0.1187 | -75.5703
-18.5 | -1.3439 | 0.0166 | -0.1162 | -80.9578
-18 | -1.3172 | 0.01548 | -0.114 | -85.0904
-17.5 | -1.2859 | 0.01456 | -0.1121 | -88.3173
-17 | -1.2543 | 0.01373 | -0.1101 | -91.3547
-16.5 | -1.2209 | 0.01296 | -0.1082 | -94.2052
-16 | -1.1872 | 0.01228 | -0.1061 | -96.6775
-15.5 | -1.1527 | 0.01165 | -0.1039 | -98.9442
-15 | -1.1189 | 0.01109 | -0.1013 | -100.8927
-14.5 | -1.0869 | 0.01054 | -0.0982 | -103.1214
-14 | -1.0565 | 0.01013 | -0.0944 | -104.2942
-13.5 | -1.0137 | 0.00966 | -0.093 | -104.9379
-13 | -0.9667 | 0.00929 | -0.0922 | -104.0581
-12.5 | -0.9179 | 0.00896 | -0.0918 | -102.4442
-11.5 | -0.8161 | 0.00834 | -0.0916 | -97.8537
-11 | -0.7635 | 0.00806 | -0.0918 | -94.727
-10 | -0.6564 | 0.00756 | -0.0924 | -86.8254
-9.5 | -0.6019 | 0.00732 | -0.0929 | -82.2268
-9 | -0.5476 | 0.00703 | -0.0933 | -77.8947
-8.5 | -0.4925 | 0.00675 | -0.0939 | -72.963
-8 | -0.4367 | 0.00651 | -0.0946 | -67.0814
-7.5 | -0.3807 | 0.00627 | -0.0953 | -60.7177
-7 | -0.324 | 0.00608 | -0.0961 | -53.2895
-6.5 | -0.2669 | 0.00591 | -0.097 | -45.1607
-6 | -0.2093 | 0.00576 | -0.098 | -36.3368
-5.5 | -0.1516 | 0.00561 | -0.099 | -27.0232
-5 | -0.0936 | 0.00544 | -0.1 | -17.2059
-4.5 | -0.0355 | 0.00527 | -0.1011 | -6.7362
-4 | 0.0232 | 0.00513 | -0.1023 | 4.5224
-3.5 | 0.0819 | 0.00501 | -0.1035 | 16.3473
-3 | 0.1402 | 0.0049 | -0.1046 | 28.6122
-2.5 | 0.1987 | 0.00482 | -0.1058 | 41.2241
-2 | 0.2578 | 0.0047 | -0.1071 | 54.8511
-1.5 | 0.3163 | 0.00456 | -0.1082 | 69.364
-1 | 0.3736 | 0.00435 | -0.1092 | 85.8851
-0.5 | 0.4309 | 0.00405 | -0.1103 | 106.3951
0 | 0.4877 | 0.00381 | -0.1112 | 128.0052
0.5 | 0.5426 | 0.00334 | -0.1121 | 162.4551
1 | 0.5957 | 0.00316 | -0.1124 | 188.5127
1.5 | 0.6451 | 0.00361 | -0.1117 | 178.6981
2 | 0.6754 | 0.00462 | -0.1073 | 146.1905
2.5 | 0.7079 | 0.0053 | -0.1032 | 133.566
3.5 | 0.7422 | 0.00659 | -0.0885 | 112.6252
4 | 0.7678 | 0.00728 | -0.0834 | 105.467
4.5 | 0.7921 | 0.00812 | -0.0781 | 97.5493
5 | 0.8243 | 0.00883 | -0.0745 | 93.3522
5.5 | 0.8571 | 0.00956 | -0.0711 | 89.6548
6 | 0.8953 | 0.01015 | -0.0688 | 88.2069
6.5 | 0.9357 | 0.01068 | -0.0669 | 87.6124
7 | 0.9768 | 0.01122 | -0.0652 | 87.0588
7.5 | 1.0156 | 0.01183 | -0.0631 | 85.8495
8 | 1.0568 | 0.0124 | -0.0616 | 85.2258
8.5 | 1.0945 | 0.01311 | -0.0595 | 83.4859
9 | 1.134 | 0.01378 | -0.0578 | 82.2932
9.5 | 1.1715 | 0.01455 | -0.0559 | 80.5155
10 | 1.2109 | 0.01527 | -0.0544 | 79.2993
10.5 | 1.2491 | 0.01604 | -0.0527 | 77.8741
11 | 1.2842 | 0.01698 | -0.0507 | 75.6302
11.5 | 1.3217 | 0.01786 | -0.0491 | 74.0034
12 | 1.3564 | 0.01888 | -0.0472 | 71.8432
12.5 | 1.3935 | 0.01981 | -0.0457 | 70.3433
13 | 1.4259 | 0.02101 | -0.0437 | 67.8677
13.5 | 1.4596 | 0.02219 | -0.042 | 65.7774
14 | 1.4913 | 0.02349 | -0.0401 | 63.4866
14.5 | 1.5248 | 0.02472 | -0.0385 | 61.6828
15 | 1.555 | 0.02618 | -0.0367 | 59.3965
15.5 | 1.5876 | 0.02753 | -0.0353 | 57.668
16 | 1.6149 | 0.02923 | -0.0334 | 55.248
16.5 | 1.6445 | 0.03083 | -0.0319 | 53.3409
17 | 1.6691 | 0.03283 | -0.0301 | 50.8407
17.5 | 1.6948 | 0.03477 | -0.0285 | 48.7432
18 | 1.7192 | 0.03689 | -0.0269 | 46.6034
18.5 | 1.7421 | 0.03918 | -0.0254 | 44.464
19 | 1.7671 | 0.04133 | -0.0242 | 42.7559
19.5 | 1.7867 | 0.04398 | -0.0227 | 40.6253
20 | 1.8063 | 0.04666 | -0.0215 | 38.712

## 139. Re 18M Mach 0.10 (1)
BIGFOIL.COM POLAR EXPORT
NACA66-517 a=0.8
NACA66-517 a=0.8 |  |  |  | Cl Max: | 1.586 | at alpha= | 12 | deg
JavaFoil+Calcfoil stall+Eppler ext transition |  |  |  | L/D Max: | 124.539 | at alpha= | 3.5 | deg
Re: | 18000000 |  |  | Cd Min: | 0.0054 | at alpha= | -3 | deg
Mach: | 0.1 |  |  | Cl=0 at alpha= | -4.041 | deg
|  |  |  | @ Cl=0.1, Cd= | 0.0054561
|  |  |  | @ Cl=0.4, Cd= | 0.0058461
|  |  |  | @ Cl=0.6, Cd= | 0.0063023
alpha (deg) | Cl | Cd | Cm | Cl/Cd
-20 | -0.651 | 0.15992 | -0.028 | -4.07
-19.5 | -0.669 | 0.15311 | -0.029 | -4.372
-19 | -0.687 | 0.14535 | -0.03 | -4.726
-18.5 | -0.703 | 0.13795 | -0.031 | -5.097
-18 | -0.717 | 0.13289 | -0.031 | -5.394
-17.5 | -0.73 | 0.12592 | -0.032 | -5.794
-17 | -0.742 | 0.11734 | -0.034 | -6.321
-16.5 | -0.75 | 0.11041 | -0.035 | -6.796
-16 | -0.756 | 0.10483 | -0.036 | -7.211
-15.5 | -0.762 | 0.096 | -0.039 | -7.934
-15 | -0.892 | 0.01663 | -0.062 | -53.655
-14.5 | -0.89 | 0.01518 | -0.064 | -58.642
-14 | -0.886 | 0.01371 | -0.065 | -64.645
-13.5 | -0.878 | 0.01239 | -0.067 | -70.858
-13 | -0.864 | 0.01139 | -0.069 | -75.821
-12.5 | -0.841 | 0.01054 | -0.07 | -79.845
-12 | -0.812 | 0.00992 | -0.072 | -81.882
-11.5 | -0.779 | 0.00937 | -0.073 | -83.174
-11 | -0.743 | 0.0089 | -0.075 | -83.488
-10.5 | -0.704 | 0.00849 | -0.076 | -82.86
-10 | -0.661 | 0.00812 | -0.077 | -81.421
-9.5 | -0.617 | 0.00724 | -0.079 | -85.11
-9 | -0.569 | 0.00759 | -0.08 | -74.958
-8.5 | -0.518 | 0.00733 | -0.082 | -70.644
-8 | -0.465 | 0.00707 | -0.083 | -65.721
-7.5 | -0.41 | 0.00682 | -0.084 | -60.119
-7 | -0.354 | 0.00654 | -0.086 | -54.132
-6.5 | -0.296 | 0.00636 | -0.087 | -46.604
-6 | -0.238 | 0.00615 | -0.088 | -38.589
-5.5 | -0.178 | 0.00595 | -0.089 | -29.872
-5 | -0.117 | 0.00585 | -0.091 | -20.043
-4.5 | -0.056 | 0.0057 | -0.092 | -9.863
-4 | 0.005 | 0.00565 | -0.093 | 0.943
-3.5 | 0.067 | 0.00552 | -0.095 | 12.187
-3 | 0.129 | 0.0054 | -0.096 | 23.995
-2.5 | 0.192 | 0.00607 | -0.097 | 31.6
-2 | 0.255 | 0.00618 | -0.098 | 41.223
-1.5 | 0.317 | 0.0059 | -0.099 | 53.765
-1 | 0.38 | 0.00583 | -0.1 | 65.111
-0.5 | 0.442 | 0.00588 | -0.102 | 75.217
0 | 0.501 | 0.00606 | -0.103 | 82.705
0.5 | 0.562 | 0.00624 | -0.104 | 90.178
1 | 0.623 | 0.00634 | -0.105 | 98.264
1.5 | 0.685 | 0.00651 | -0.106 | 105.129
2 | 0.746 | 0.00674 | -0.107 | 110.665
2.5 | 0.806 | 0.00676 | -0.108 | 119.199
3 | 0.867 | 0.00711 | -0.11 | 121.967
3.5 | 0.922 | 0.0074 | -0.111 | 124.539
4 | 0.979 | 0.00883 | -0.112 | 110.875
4.5 | 1.036 | 0.00914 | -0.113 | 113.308
5 | 1.092 | 0.00952 | -0.114 | 114.73
5.5 | 1.147 | 0.00989 | -0.115 | 115.958
6 | 1.199 | 0.01029 | -0.116 | 116.543
6.5 | 1.249 | 0.01067 | -0.117 | 117.072
7 | 1.297 | 0.01107 | -0.118 | 117.157
7.5 | 1.343 | 0.01151 | -0.119 | 116.736
8 | 1.386 | 0.01195 | -0.12 | 115.938
8.5 | 1.425 | 0.01247 | -0.122 | 114.321
9 | 1.462 | 0.01297 | -0.123 | 112.678
9.5 | 1.495 | 0.01358 | -0.124 | 110.093
10 | 1.523 | 0.01417 | -0.125 | 107.54
10.5 | 1.548 | 0.01475 | -0.125 | 105.012
11 | 1.568 | 0.01543 | -0.126 | 101.624
11.5 | 1.58 | 0.01608 | -0.127 | 98.246
12 | 1.586 | 0.0169 | -0.128 | 93.832
12.5 | 1.586 | 0.01763 | -0.129 | 89.955
13 | 1.581 | 0.01843 | -0.13 | 85.828
13.5 | 1.571 | 0.01925 | -0.131 | 81.629
14 | 1.556 | 0.02021 | -0.132 | 76.995
14.5 | 1.537 | 0.02121 | -0.133 | 72.464
15 | 1.513 | 0.02222 | -0.133 | 68.074
15.5 | 1.479 | 0.02354 | -0.134 | 62.831
16 | 1.44 | 0.02515 | -0.135 | 57.274
16.5 | 1.399 | 0.02649 | -0.135 | 52.803
17 | 1.354 | 0.02831 | -0.136 | 47.819

## 140. Re 18M Mach 0.10 (2)
BIGFOIL.COM POLAR EXPORT
NACA66-517 a=0.8
NACA66-517 a=0.8 |  |  |  | Cl Max: | 1.8087 | at alpha= | 20 | deg
XFOIL ncrit=9 |  |  |  | L/D Max: | 191.725 | at alpha= | 1 | deg
Re: | 18000000 |  |  | Cd Min: | 0.04851 | at alpha= | 20 | deg
Mach: | 0.1 |  |  | Cl=0 at alpha= | -4.2 | deg
|  |  |  | @ Cl=0.1, Cd= | 0.0049774
|  |  |  | @ Cl=0.4, Cd= | 0.0042315
|  |  |  | @ Cl=0.6, Cd= | 0.0031304
alpha (deg) | Cl | Cd | Cm | Cl/Cd
-20 | -1.3712 | 0.02443 | -0.1303 | -56.1277
-19.5 | -1.3837 | 0.02084 | -0.1263 | -66.3964
-19 | -1.3614 | 0.01925 | -0.1241 | -70.7221
-18.5 | -1.338 | 0.0178 | -0.1218 | -75.1685
-18 | -1.3206 | 0.01615 | -0.1186 | -81.7709
-17.5 | -1.2901 | 0.01513 | -0.1165 | -85.2677
-17 | -1.2584 | 0.01422 | -0.1144 | -88.4951
-16.5 | -1.2249 | 0.01338 | -0.1122 | -91.5471
-16 | -1.1909 | 0.01265 | -0.11 | -94.1423
-15.5 | -1.156 | 0.01196 | -0.1077 | -96.6555
-15 | -1.1205 | 0.01138 | -0.1053 | -98.4622
-14.5 | -1.0865 | 0.0108 | -0.1024 | -100.6019
-14 | -1.0563 | 0.01028 | -0.0984 | -102.7529
-13.5 | -1.0191 | 0.00983 | -0.0956 | -103.6724
-13 | -0.9727 | 0.00942 | -0.0945 | -103.259
-12.5 | -0.924 | 0.00907 | -0.0938 | -101.8743
-12 | -0.8736 | 0.00874 | -0.0934 | -99.9542
-11.5 | -0.8217 | 0.00842 | -0.0933 | -97.5891
-11 | -0.7688 | 0.00814 | -0.0933 | -94.4472
-10 | -0.6608 | 0.00762 | -0.0937 | -86.7192
-9.5 | -0.6057 | 0.00738 | -0.0941 | -82.0732
-9 | -0.551 | 0.00708 | -0.0944 | -77.8249
-8.5 | -0.4956 | 0.00679 | -0.0949 | -72.9897
-8 | -0.4394 | 0.00655 | -0.0955 | -67.084
-7.5 | -0.383 | 0.0063 | -0.0961 | -60.7937
-7 | -0.326 | 0.0061 | -0.0969 | -53.4426
-6.5 | -0.2685 | 0.00593 | -0.0978 | -45.2782
-5 | -0.094 | 0.00545 | -0.1007 | -17.2477
-4.5 | -0.0354 | 0.00528 | -0.1018 | -6.7045
-4 | 0.0236 | 0.00514 | -0.103 | 4.5914
-3.5 | 0.0826 | 0.00501 | -0.1042 | 16.487
-3 | 0.1413 | 0.0049 | -0.1053 | 28.8367
-2.5 | 0.2002 | 0.00483 | -0.1064 | 41.4493
-2 | 0.2597 | 0.0047 | -0.1077 | 55.2553
-1.5 | 0.3186 | 0.00457 | -0.1089 | 69.7155
-1 | 0.3762 | 0.00436 | -0.1099 | 86.2844
-0.5 | 0.4336 | 0.00405 | -0.1109 | 107.0617
0.5 | 0.5462 | 0.00332 | -0.1128 | 164.5181
1 | 0.6001 | 0.00313 | -0.1132 | 191.7252
1.5 | 0.65 | 0.00357 | -0.1126 | 182.0728
2.5 | 0.7102 | 0.00531 | -0.1034 | 133.7476
3 | 0.7248 | 0.0059 | -0.0953 | 122.8475
3.5 | 0.7421 | 0.00664 | -0.0881 | 111.762
4 | 0.7674 | 0.00736 | -0.0828 | 104.2663
4.5 | 0.7906 | 0.00824 | -0.0774 | 95.9466
5 | 0.8235 | 0.00895 | -0.0738 | 92.0112
5.5 | 0.857 | 0.00969 | -0.0705 | 88.4417
6 | 0.8942 | 0.01032 | -0.0679 | 86.6473
6.5 | 0.936 | 0.01084 | -0.0662 | 86.3469
7 | 0.9754 | 0.01144 | -0.0642 | 85.2622
7.5 | 1.0163 | 0.01201 | -0.0624 | 84.6211
8 | 1.0557 | 0.01266 | -0.0605 | 83.3886
8.5 | 1.0954 | 0.01333 | -0.0587 | 82.1755
9 | 1.135 | 0.01403 | -0.0569 | 80.8981
9.5 | 1.1726 | 0.01483 | -0.0549 | 79.0695
10 | 1.2131 | 0.01554 | -0.0535 | 78.0631
10.5 | 1.2494 | 0.01643 | -0.0514 | 76.0438
11 | 1.2867 | 0.01732 | -0.0496 | 74.2898
11.5 | 1.3221 | 0.01833 | -0.0476 | 72.1277
12 | 1.3595 | 0.01927 | -0.046 | 70.5501
12.5 | 1.3943 | 0.02037 | -0.0442 | 68.4487
13 | 1.4292 | 0.02149 | -0.0424 | 66.5054
13.5 | 1.4606 | 0.02284 | -0.0402 | 63.9492
14 | 1.4949 | 0.02405 | -0.0386 | 62.158
14.5 | 1.5266 | 0.02546 | -0.0367 | 59.9607
15 | 1.5595 | 0.02683 | -0.0351 | 58.1252
15.5 | 1.5894 | 0.02841 | -0.0333 | 55.9451
16 | 1.6189 | 0.03005 | -0.0316 | 53.8735
16.5 | 1.6448 | 0.032 | -0.0296 | 51.4
17 | 1.6732 | 0.03381 | -0.028 | 49.4883
17.5 | 1.697 | 0.036 | -0.0262 | 47.1389
18 | 1.723 | 0.0381 | -0.0246 | 45.2231
18.5 | 1.7467 | 0.04043 | -0.0231 | 43.2031
19 | 1.7679 | 0.04303 | -0.0216 | 41.0853
19.5 | 1.7904 | 0.04554 | -0.0203 | 39.3149
20 | 1.8087 | 0.04851 | -0.019 | 37.2851

## 141. Re 18M Mach 0.25 (1)
BIGFOIL.COM POLAR EXPORT
NACA66-517 a=0.8
NACA66-517 a=0.8 |  |  |  | Cl Max: | 1.543 | at alpha= | 11 | deg
JavaFoil+Calcfoil stall+Eppler ext transition |  |  |  | L/D Max: | 123.283 | at alpha= | 3.5 | deg
Re: | 18000000 |  |  | Cd Min: | 0.00549 | at alpha= | -3 | deg
Mach: | 0.25 |  |  | Cl=0 at alpha= | -4.0397 | deg
|  |  |  | @ Cl=0.1, Cd= | 0.0055519
|  |  |  | @ Cl=0.4, Cd= | 0.0058694
|  |  |  | @ Cl=0.6, Cd= | 0.0063848
alpha (deg) | Cl | Cd | Cm | Cl/Cd
-18 | -0.416 | 0.14615 | -0.029 | -2.845
-17.5 | -0.463 | 0.14107 | -0.03 | -3.283
-17 | -0.506 | 0.13394 | -0.031 | -3.78
-16.5 | -0.545 | 0.12682 | -0.031 | -4.298
-16 | -0.58 | 0.11823 | -0.032 | -4.903
-15.5 | -0.61 | 0.10934 | -0.034 | -5.577
-15 | -0.634 | 0.10397 | -0.035 | -6.1
-14.5 | -0.654 | 0.09578 | -0.036 | -6.824
-14 | -0.78 | 0.01865 | -0.065 | -41.809
-13.5 | -0.795 | 0.01582 | -0.067 | -50.236
-13 | -0.801 | 0.01364 | -0.069 | -58.736
-12.5 | -0.794 | 0.01232 | -0.071 | -64.469
-12 | -0.779 | 0.01105 | -0.073 | -70.52
-11.5 | -0.757 | 0.01014 | -0.075 | -74.676
-11 | -0.729 | 0.0096 | -0.076 | -75.928
-10.5 | -0.696 | 0.00902 | -0.078 | -77.137
-10 | -0.658 | 0.00859 | -0.079 | -76.634
-9.5 | -0.617 | 0.00818 | -0.081 | -75.388
-9 | -0.572 | 0.00728 | -0.082 | -78.523
-8.5 | -0.525 | 0.00769 | -0.084 | -68.23
-8 | -0.472 | 0.00733 | -0.085 | -64.479
-7.5 | -0.418 | 0.007 | -0.087 | -59.721
-7 | -0.361 | 0.00677 | -0.088 | -53.334
-6.5 | -0.303 | 0.00653 | -0.089 | -46.37
-6 | -0.243 | 0.00634 | -0.091 | -38.375
-5.5 | -0.182 | 0.00611 | -0.092 | -29.804
-5 | -0.12 | 0.00595 | -0.093 | -20.222
-4.5 | -0.058 | 0.00581 | -0.094 | -9.939
-4 | 0.005 | 0.00567 | -0.096 | 0.965
-3.5 | 0.069 | 0.00561 | -0.097 | 12.306
-3 | 0.133 | 0.00549 | -0.098 | 24.221
-2.5 | 0.197 | 0.00612 | -0.1 | 32.207
-2 | 0.262 | 0.00586 | -0.101 | 44.699
-1.5 | 0.326 | 0.00626 | -0.102 | 52.12
-1 | 0.39 | 0.00586 | -0.103 | 66.518
-0.5 | 0.454 | 0.00592 | -0.104 | 76.732
0 | 0.514 | 0.00613 | -0.105 | 83.848
0.5 | 0.577 | 0.00633 | -0.107 | 91.174
1 | 0.64 | 0.00648 | -0.108 | 98.774
1.5 | 0.703 | 0.00664 | -0.109 | 105.827
2 | 0.765 | 0.00691 | -0.11 | 110.667
2.5 | 0.827 | 0.00698 | -0.111 | 118.59
3 | 0.89 | 0.00733 | -0.113 | 121.358
3.5 | 0.945 | 0.00767 | -0.114 | 123.283
4 | 1.004 | 0.00916 | -0.115 | 109.547
4.5 | 1.062 | 0.00949 | -0.116 | 111.871
5 | 1.119 | 0.0099 | -0.117 | 112.99
5.5 | 1.174 | 0.0103 | -0.118 | 114.062
6 | 1.227 | 0.01074 | -0.119 | 114.261
6.5 | 1.277 | 0.01119 | -0.12 | 114.154
7 | 1.324 | 0.01163 | -0.121 | 113.833
7.5 | 1.368 | 0.01211 | -0.123 | 112.944
8 | 1.408 | 0.01263 | -0.124 | 111.518
8.5 | 1.444 | 0.01324 | -0.125 | 109.107
9 | 1.475 | 0.01381 | -0.126 | 106.79
9.5 | 1.501 | 0.01445 | -0.127 | 103.901
10 | 1.521 | 0.01514 | -0.128 | 100.509
10.5 | 1.536 | 0.01587 | -0.129 | 96.76
11 | 1.543 | 0.01672 | -0.13 | 92.278
11.5 | 1.536 | 0.01748 | -0.131 | 87.877
12 | 1.521 | 0.01837 | -0.132 | 82.81
12.5 | 1.497 | 0.01941 | -0.132 | 77.111
13 | 1.464 | 0.02041 | -0.133 | 71.722
13.5 | 1.422 | 0.02155 | -0.134 | 65.962
14 | 1.371 | 0.02288 | -0.135 | 59.928
14.5 | 1.311 | 0.0248 | -0.136 | 52.881
15 | 1.244 | 0.02686 | -0.136 | 46.31
15.5 | 1.16 | 0.02961 | -0.136 | 39.164
16 | 1.063 | 0.03356 | -0.136 | 31.694

## 142. Re 18M Mach 0.25 (2)
BIGFOIL.COM POLAR EXPORT
NACA66-517 a=0.8
NACA66-517 a=0.8 |  |  |  | Cl Max: | 1.8024 | at alpha= | 20 | deg
XFOIL ncrit=9 |  |  |  | L/D Max: | 196.221 | at alpha= | 1.5 | deg
Re: | 18000000 |  |  | Cd Min: | 0.06134 | at alpha= | 20 | deg
Mach: | 0.25 |  |  | Cl=0 at alpha= | -4.211 | deg
|  |  |  | @ Cl=0.1, Cd= | 0.0050341
|  |  |  | @ Cl=0.4, Cd= | 0.004338
|  |  |  | @ Cl=0.6, Cd= | 0.0033099
alpha (deg) | Cl | Cd | Cm | Cl/Cd
-20 | -1.2062 | 0.04581 | -0.1525 | -26.3305
-19 | -1.2288 | 0.03384 | -0.1542 | -36.3121
-18.5 | -1.2449 | 0.02876 | -0.1523 | -43.2858
-18 | -1.2509 | 0.02486 | -0.1492 | -50.3178
-17.5 | -1.2496 | 0.02174 | -0.1454 | -57.4793
-16.5 | -1.237 | 0.01661 | -0.1361 | -74.4732
-16 | -1.2087 | 0.01522 | -0.1325 | -79.4152
-15.5 | -1.1742 | 0.01411 | -0.1292 | -83.2176
-15 | -1.1357 | 0.01325 | -0.1261 | -85.7132
-14.5 | -1.0977 | 0.0124 | -0.1229 | -88.5242
-14 | -1.0578 | 0.01172 | -0.1198 | -90.256
-13.5 | -1.0236 | 0.01088 | -0.1157 | -94.0809
-13 | -0.9885 | 0.01025 | -0.1114 | -96.439
-12.5 | -0.9525 | 0.00981 | -0.1069 | -97.0948
-12 | -0.9028 | 0.00936 | -0.1049 | -96.453
-11.5 | -0.8503 | 0.00896 | -0.1035 | -94.8996
-11 | -0.7964 | 0.00859 | -0.1024 | -92.7125
-10.5 | -0.7411 | 0.00826 | -0.1016 | -89.7215
-10 | -0.6842 | 0.00798 | -0.1012 | -85.7393
-9.5 | -0.6271 | 0.00768 | -0.1009 | -81.6536
-9 | -0.5695 | 0.00737 | -0.1008 | -77.2727
-8.5 | -0.5124 | 0.00703 | -0.1007 | -72.8876
-8 | -0.4542 | 0.00675 | -0.1008 | -67.2889
-7.5 | -0.3957 | 0.00648 | -0.101 | -61.0648
-7 | -0.3366 | 0.00625 | -0.1015 | -53.856
-6.5 | -0.2771 | 0.00605 | -0.1021 | -45.8017
-6 | -0.217 | 0.00587 | -0.1028 | -36.9676
-5.5 | -0.1564 | 0.00569 | -0.1037 | -27.4868
-5 | -0.0958 | 0.00552 | -0.1046 | -17.3551
-4.5 | -0.0352 | 0.00534 | -0.1056 | -6.5918
-4 | 0.0257 | 0.00518 | -0.1067 | 4.9614
-3.5 | 0.0869 | 0.00506 | -0.1078 | 17.1739
-3 | 0.1476 | 0.00494 | -0.1089 | 29.8785
-2.5 | 0.2083 | 0.00486 | -0.1101 | 42.8601
-2 | 0.2697 | 0.00473 | -0.1114 | 57.019
-1.5 | 0.3308 | 0.00461 | -0.1126 | 71.757
-1 | 0.3901 | 0.00439 | -0.1136 | 88.861
-0.5 | 0.4491 | 0.00408 | -0.1146 | 110.0735
0 | 0.5088 | 0.00378 | -0.1158 | 134.6032
0.5 | 0.5655 | 0.00325 | -0.1166 | 174
1.5 | 0.675 | 0.00344 | -0.1168 | 196.2209
2.5 | 0.7238 | 0.00524 | -0.1044 | 138.1298
3 | 0.7316 | 0.00595 | -0.0946 | 122.958
3.5 | 0.7446 | 0.00689 | -0.0865 | 108.0697
4 | 0.768 | 0.00774 | -0.0807 | 99.2248
4.5 | 0.789 | 0.0088 | -0.0746 | 89.6591
5 | 0.8221 | 0.0096 | -0.0708 | 85.6354
5.5 | 0.8532 | 0.01052 | -0.0668 | 81.1027
6 | 0.8917 | 0.01124 | -0.0642 | 79.3327
6.5 | 0.9338 | 0.01185 | -0.0621 | 78.8017
7 | 0.975 | 0.01252 | -0.0601 | 77.8754
7.5 | 1.0174 | 0.01318 | -0.0582 | 77.1927
8 | 1.0573 | 0.01396 | -0.0559 | 75.7378
8.5 | 1.099 | 0.01472 | -0.054 | 74.6603
9 | 1.1379 | 0.01563 | -0.0517 | 72.8023
9.5 | 1.1798 | 0.01643 | -0.0499 | 71.8077
10 | 1.2186 | 0.01741 | -0.0477 | 69.9943
10.5 | 1.2581 | 0.01839 | -0.0457 | 68.4122
11 | 1.295 | 0.01952 | -0.0433 | 66.3422
11.5 | 1.3345 | 0.02057 | -0.0414 | 64.876
12 | 1.3714 | 0.02181 | -0.0392 | 62.8794
13 | 1.4424 | 0.02454 | -0.0346 | 58.7775
13.5 | 1.4771 | 0.02602 | -0.0323 | 56.7679
14 | 1.5112 | 0.0276 | -0.0301 | 54.7536
14.5 | 1.5465 | 0.02914 | -0.028 | 53.0714
15 | 1.5766 | 0.03108 | -0.0256 | 50.7272
15.5 | 1.6091 | 0.03292 | -0.0234 | 48.8791
16 | 1.6343 | 0.03533 | -0.0208 | 46.2581
16.5 | 1.6619 | 0.03766 | -0.0186 | 44.129
17 | 1.691 | 0.03997 | -0.0165 | 42.3067
17.5 | 1.7146 | 0.04279 | -0.0143 | 40.0701
18 | 1.7367 | 0.04583 | -0.0123 | 37.8944
18.5 | 1.76 | 0.04889 | -0.0105 | 35.9992
19 | 1.775 | 0.05278 | -0.0086 | 33.6302
19.5 | 1.7882 | 0.05701 | -0.007 | 31.3664
20 | 1.8024 | 0.06134 | -0.0058 | 29.3838

## 143. Re 18M Mach 0.50 (1)
BIGFOIL.COM POLAR EXPORT
NACA66-517 a=0.8
NACA66-517 a=0.8 |  |  |  | Cl Max: | 1.41 | at alpha= | 7.5 | deg
JavaFoil+Calcfoil stall+Eppler ext transition |  |  |  | L/D Max: | 117.215 | at alpha= | 3.5 | deg
Re: | 18000000 |  |  | Cd Min: | 0.00525 | at alpha= | -2.5 | deg
Mach: | 0.5 |  |  | Cl=0 at alpha= | -4.0429 | deg
|  |  |  | @ Cl=0.1, Cd= | 0.0058534
|  |  |  | @ Cl=0.4, Cd= | 0.0064322
|  |  |  | @ Cl=0.6, Cd= | 0.006766
alpha (deg) | Cl | Cd | Cm | Cl/Cd
-20 | -0.901 | 0.17419 | -0.036 | -5.173
-19.5 | -0.872 | 0.17096 | -0.036 | -5.103
-19 | -0.846 | 0.15699 | -0.038 | -5.389
-18.5 | -0.818 | 0.15117 | -0.038 | -5.408
-18 | -0.789 | 0.1452 | -0.038 | -5.434
-17.5 | -0.76 | 0.14057 | -0.038 | -5.408
-17 | -0.733 | 0.1315 | -0.039 | -5.571
-16.5 | -0.706 | 0.12384 | -0.041 | -5.699
-16 | -0.678 | 0.11176 | -0.042 | -6.07
-15.5 | -0.652 | 0.10166 | -0.044 | -6.417
-15 | -0.628 | 0.09103 | -0.048 | -6.904
-14.5 | -0.636 | 0.05312 | -0.062 | -11.976
-14 | -0.657 | 0.0213 | -0.073 | -30.853
-13.5 | -0.535 | 0.09242 | -0.042 | -5.788
-13 | -0.508 | 0.08451 | -0.044 | -6.01
-12.5 | -0.482 | 0.07683 | -0.047 | -6.269
-12 | -0.524 | 0.01963 | -0.078 | -26.684
-11.5 | -0.5 | 0.01486 | -0.081 | -33.662
-11 | -0.47 | 0.01301 | -0.083 | -36.164
-10.5 | -0.44 | 0.01149 | -0.085 | -38.313
-10 | -0.337 | 0.06446 | -0.043 | -5.225
-9.5 | -0.309 | 0.06119 | -0.044 | -5.042
-9 | -0.283 | 0.05137 | -0.053 | -5.51
-8.5 | -0.306 | 0.00971 | -0.092 | -31.537
-8 | -0.438 | 0.00886 | -0.094 | -49.499
-7.5 | -0.417 | 0.00823 | -0.096 | -50.688
-7 | -0.375 | 0.00775 | -0.097 | -48.441
-6.5 | -0.323 | 0.00733 | -0.099 | -44.004
-6 | -0.263 | 0.00647 | -0.101 | -40.697
-5.5 | -0.2 | 0.00689 | -0.103 | -28.985
-5 | -0.133 | 0.00654 | -0.104 | -20.321
-4.5 | -0.064 | 0.00632 | -0.106 | -10.119
-4 | 0.006 | 0.00617 | -0.107 | 0.986
-3.5 | 0.077 | 0.00597 | -0.109 | 12.883
-3 | 0.148 | 0.00561 | -0.11 | 26.456
-2.5 | 0.22 | 0.00525 | -0.111 | 41.933
-2 | 0.293 | 0.00642 | -0.112 | 45.592
-1.5 | 0.365 | 0.00659 | -0.113 | 55.341
-1 | 0.436 | 0.00627 | -0.115 | 69.581
-0.5 | 0.508 | 0.00634 | -0.116 | 80.03
0 | 0.572 | 0.00667 | -0.117 | 85.744
0.5 | 0.642 | 0.00691 | -0.119 | 92.96
1 | 0.712 | 0.00715 | -0.12 | 99.597
1.5 | 0.782 | 0.00737 | -0.121 | 106.035
2 | 0.851 | 0.00768 | -0.123 | 110.87
2.5 | 0.921 | 0.00797 | -0.124 | 115.533
3 | 0.99 | 0.00847 | -0.125 | 116.915
3.5 | 1.049 | 0.00895 | -0.126 | 117.215
4 | 1.112 | 0.01079 | -0.128 | 103.051
4.5 | 1.174 | 0.01131 | -0.129 | 103.847
5 | 1.234 | 0.01189 | -0.13 | 103.777
5.5 | 1.289 | 0.01245 | -0.131 | 103.592
6 | 1.337 | 0.0131 | -0.133 | 102.078
6.5 | 1.377 | 0.01387 | -0.134 | 99.266
7 | 1.403 | 0.0146 | -0.135 | 96.119
7.5 | 1.41 | 0.01556 | -0.136 | 90.601
8 | 1.38 | 0.01666 | -0.137 | 82.862
8.5 | 1.259 | 0.01796 | -0.139 | 70.137
9 | 0.88 | 0.01978 | -0.14 | 44.492
9.5 | 0.913 | 0.01961 | -0.141 | 46.561
10 | 0.945 | 0.02098 | -0.142 | 45.035
10.5 | 0.976 | 0.02256 | -0.143 | 43.273
11 | 1.005 | 0.02528 | -0.143 | 39.743
11.5 | 1.04 | 0.02373 | -0.145 | 43.818
12 | 1.071 | 0.02555 | -0.146 | 41.909
12.5 | 1.101 | 0.02803 | -0.147 | 39.262

## 144. Re 18M Mach 0.50 (2)
BIGFOIL.COM POLAR EXPORT
NACA66-517 a=0.8
NACA66-517 a=0.8 |  |  |  | Cl Max: | 1.4123 | at alpha= | 12.5 | deg
XFOIL ncrit=9 |  |  |  | L/D Max: | 249.238 | at alpha= | 1.5 | deg
Re: | 18000000 |  |  | Cd Min: | 0.15499 | at alpha= | 17.5 | deg
Mach: | 0.5 |  |  | Cl=0 at alpha= | -4.267 | deg
|  |  |  | @ Cl=0.1, Cd= | 0.0053352
|  |  |  | @ Cl=0.4, Cd= | 0.0047453
|  |  |  | @ Cl=0.6, Cd= | 0.003696
alpha (deg) | Cl | Cd | Cm | Cl/Cd
-14 | -0.2569 | 0.09404 | -0.1469 | -2.7318
-13.5 | -0.273 | 0.08338 | -0.1536 | -3.2742
-13 | -0.286 | 0.07339 | -0.1599 | -3.897
-12.5 | -0.3105 | 0.06075 | -0.1679 | -5.1111
-12 | -0.3299 | 0.04909 | -0.1768 | -6.7203
-11.5 | -0.3687 | 0.03934 | -0.1819 | -9.3721
-11 | -0.3977 | 0.03283 | -0.1816 | -12.1139
-10.5 | -0.4392 | 0.02666 | -0.1776 | -16.4741
-10 | -0.4773 | 0.02142 | -0.1706 | -22.2829
-9.5 | -0.5137 | 0.01657 | -0.161 | -31.0018
-9 | -0.5335 | 0.01233 | -0.1504 | -43.2685
-8.5 | -0.5303 | 0.00975 | -0.1398 | -54.3897
-8 | -0.4941 | 0.00844 | -0.1328 | -58.5427
-7.5 | -0.4383 | 0.00765 | -0.1287 | -57.2941
-7 | -0.375 | 0.00712 | -0.1261 | -52.6685
-6.5 | -0.3085 | 0.0067 | -0.1245 | -46.0448
-6 | -0.2403 | 0.00637 | -0.1235 | -37.7237
-5.5 | -0.1713 | 0.0061 | -0.123 | -28.082
-5 | -0.1018 | 0.00587 | -0.123 | -17.3424
-4.5 | -0.0323 | 0.00568 | -0.1233 | -5.6866
-4 | 0.037 | 0.00549 | -0.1238 | 6.7395
-3.5 | 0.1062 | 0.00532 | -0.1245 | 19.9624
-3 | 0.1758 | 0.00519 | -0.1255 | 33.8728
-2.5 | 0.2452 | 0.00506 | -0.1266 | 48.4585
-2 | 0.3154 | 0.00493 | -0.1279 | 63.9757
-1.5 | 0.3855 | 0.00479 | -0.1293 | 80.4802
-1 | 0.4536 | 0.00458 | -0.1304 | 99.0393
0 | 0.5853 | 0.00385 | -0.1322 | 152.026
0.5 | 0.6502 | 0.00317 | -0.1332 | 205.1104
1 | 0.7173 | 0.00303 | -0.1341 | 236.7327
1.5 | 0.7851 | 0.00315 | -0.135 | 249.2381
2 | 0.8136 | 0.00393 | -0.1278 | 207.0229
2.5 | 0.8092 | 0.00474 | -0.1137 | 170.7173
3 | 0.7861 | 0.00642 | -0.0973 | 122.4455
3.5 | 0.7872 | 0.00799 | -0.0861 | 98.5232
4 | 0.7855 | 0.00988 | -0.0751 | 79.504
4.5 | 0.7926 | 0.01178 | -0.066 | 67.2835
5 | 0.8164 | 0.01337 | -0.0599 | 61.0621
5.5 | 0.8453 | 0.01491 | -0.0547 | 56.6935
6 | 0.8839 | 0.01621 | -0.0509 | 54.5281
6.5 | 0.9313 | 0.01722 | -0.0484 | 54.0825
7 | 0.9783 | 0.01834 | -0.0458 | 53.3424
7.5 | 1.0259 | 0.01945 | -0.0431 | 52.7455
8 | 1.0725 | 0.02069 | -0.0403 | 51.8366
8.5 | 1.1192 | 0.02197 | -0.0374 | 50.9422
9 | 1.1652 | 0.02339 | -0.0343 | 49.8162
9.5 | 1.2133 | 0.02477 | -0.0313 | 48.9826
10 | 1.256 | 0.02652 | -0.0277 | 47.3605
10.5 | 1.3017 | 0.02822 | -0.0242 | 46.1269
11 | 1.3432 | 0.03027 | -0.0203 | 44.374
11.5 | 1.3816 | 0.03262 | -0.0159 | 42.3544
12 | 1.4102 | 0.03568 | -0.0108 | 39.5235
12.5 | 1.4123 | 0.04056 | -0.0046 | 34.82
13 | 1.3976 | 0.04697 | 0.0013 | 29.7552
13.5 | 1.3735 | 0.05469 | 0.006 | 25.1143
14 | 1.3407 | 0.06408 | 0.0085 | 20.9223
14.5 | 1.3056 | 0.07488 | 0.0085 | 17.4359
15 | 1.2691 | 0.08701 | 0.0057 | 14.5857
15.5 | 1.2355 | 0.09997 | 0.0007 | 12.3587
16 | 1.2037 | 0.11367 | -0.0064 | 10.5894
16.5 | 1.1777 | 0.12738 | -0.0145 | 9.2456
17 | 1.1537 | 0.14139 | -0.0236 | 8.1597
17.5 | 1.1358 | 0.15499 | -0.0327 | 7.3282

## 145. Re 20M Mach 0.00 (1)
BIGFOIL.COM POLAR EXPORT
NACA66-517 a=0.8
NACA66-517 a=0.8 |  |  |  | Cl Max: | 1.597 | at alpha= | 12.5 | deg
JavaFoil+Calcfoil stall+Eppler ext transition |  |  |  | L/D Max: | 124.957 | at alpha= | 3.5 | deg
Re: | 20000000 |  |  | Cd Min: | 0.00528 | at alpha= | -1 | deg
Mach: | 0 |  |  | Cl=0 at alpha= | -4.041 | deg
|  |  |  | @ Cl=0.1, Cd= | 0.0057694
|  |  |  | @ Cl=0.4, Cd= | 0.0055532
|  |  |  | @ Cl=0.6, Cd= | 0.0064018
alpha (deg) | Cl | Cd | Cm | Cl/Cd
-20 | -0.698 | 0.15671 | -0.028 | -4.452
-19.5 | -0.713 | 0.14847 | -0.029 | -4.803
-19 | -0.727 | 0.14116 | -0.03 | -5.153
-18.5 | -0.74 | 0.13418 | -0.031 | -5.516
-18 | -0.75 | 0.12896 | -0.032 | -5.819
-17.5 | -0.76 | 0.12258 | -0.033 | -6.2
-17 | -0.77 | 0.11353 | -0.035 | -6.779
-16.5 | -0.776 | 0.10636 | -0.036 | -7.294
-16 | -0.778 | 0.10118 | -0.037 | -7.69
-15.5 | -0.785 | 0.0891 | -0.041 | -8.809
-15 | -0.911 | 0.01555 | -0.062 | -58.572
-14.5 | -0.908 | 0.01401 | -0.064 | -64.775
-14 | -0.901 | 0.01269 | -0.065 | -70.99
-13.5 | -0.888 | 0.01171 | -0.067 | -75.844
-13 | -0.872 | 0.01082 | -0.068 | -80.576
-12.5 | -0.847 | 0.0101 | -0.07 | -83.909
-12 | -0.817 | 0.00951 | -0.071 | -85.837
-11.5 | -0.782 | 0.00906 | -0.073 | -86.301
-11 | -0.745 | 0.0086 | -0.074 | -86.68
-10.5 | -0.705 | 0.00825 | -0.076 | -85.458
-10 | -0.662 | 0.00737 | -0.077 | -89.843
-9.5 | -0.617 | 0.0077 | -0.079 | -80.175
-9 | -0.568 | 0.00744 | -0.08 | -76.311
-8.5 | -0.516 | 0.00717 | -0.081 | -72.068
-8 | -0.463 | 0.00686 | -0.083 | -67.602
-7.5 | -0.409 | 0.00665 | -0.084 | -61.464
-7 | -0.352 | 0.00645 | -0.085 | -54.653
-6.5 | -0.295 | 0.00625 | -0.086 | -47.201
-6 | -0.236 | 0.00605 | -0.088 | -39.062
-5.5 | -0.177 | 0.0059 | -0.089 | -30.001
-5 | -0.117 | 0.00577 | -0.09 | -20.259
-4.5 | -0.056 | 0.00563 | -0.091 | -9.939
-4 | 0.005 | 0.00557 | -0.093 | 0.952
-3.5 | 0.067 | 0.00545 | -0.094 | 12.286
-3 | 0.129 | 0.00605 | -0.095 | 21.309
-2.5 | 0.191 | 0.00621 | -0.097 | 30.714
-2 | 0.254 | 0.00635 | -0.098 | 39.937
-1.5 | 0.316 | 0.00601 | -0.099 | 52.507
-1 | 0.378 | 0.00528 | -0.1 | 71.596
-0.5 | 0.44 | 0.00605 | -0.101 | 72.74
0 | 0.499 | 0.00617 | -0.102 | 80.799
0.5 | 0.56 | 0.00631 | -0.103 | 88.745
1 | 0.621 | 0.00645 | -0.105 | 96.289
1.5 | 0.681 | 0.00663 | -0.106 | 102.755
2 | 0.742 | 0.00683 | -0.107 | 108.632
2.5 | 0.803 | 0.00707 | -0.108 | 113.496
3 | 0.863 | 0.00703 | -0.109 | 122.702
3.5 | 0.917 | 0.00734 | -0.11 | 124.957
4 | 0.975 | 0.00864 | -0.111 | 112.787
4.5 | 1.032 | 0.00893 | -0.112 | 115.536
5 | 1.087 | 0.00927 | -0.114 | 117.256
5.5 | 1.142 | 0.00963 | -0.115 | 118.564
6 | 1.194 | 0.01002 | -0.116 | 119.23
6.5 | 1.245 | 0.0104 | -0.117 | 119.662
7 | 1.293 | 0.01078 | -0.118 | 119.994
7.5 | 1.339 | 0.01119 | -0.119 | 119.6
8 | 1.382 | 0.01162 | -0.12 | 118.895
8.5 | 1.422 | 0.01212 | -0.121 | 117.38
9 | 1.459 | 0.01264 | -0.122 | 115.496
9.5 | 1.493 | 0.01318 | -0.123 | 113.31
10 | 1.523 | 0.01374 | -0.124 | 110.833
10.5 | 1.549 | 0.01429 | -0.125 | 108.407
11 | 1.571 | 0.01495 | -0.126 | 105.097
11.5 | 1.585 | 0.01563 | -0.127 | 101.382
12 | 1.593 | 0.01634 | -0.128 | 97.536
12.5 | 1.597 | 0.01703 | -0.129 | 93.792
13 | 1.596 | 0.01777 | -0.13 | 89.776
13.5 | 1.589 | 0.01854 | -0.13 | 85.735
14 | 1.578 | 0.01946 | -0.131 | 81.1
14.5 | 1.563 | 0.02038 | -0.132 | 76.717
15 | 1.544 | 0.02146 | -0.133 | 71.945
15.5 | 1.516 | 0.02255 | -0.134 | 67.211
16 | 1.482 | 0.02403 | -0.134 | 61.692
16.5 | 1.447 | 0.02527 | -0.135 | 57.252
17 | 1.408 | 0.02688 | -0.136 | 52.367
17.5 | 1.366 | 0.02869 | -0.136 | 47.616

## 146. Re 20M Mach 0.00 (2)
BIGFOIL.COM POLAR EXPORT
NACA66-517 a=0.8
NACA66-517 a=0.8 |  |  |  | Cl Max: | 1.8186 | at alpha= | 20 | deg
XFOIL ncrit=9 |  |  |  | L/D Max: | 174.277 | at alpha= | 1 | deg
Re: | 20000000 |  |  | Cd Min: | 0.04557 | at alpha= | 20 | deg
Mach: | 0 |  |  | Cl=0 at alpha= | -4.1954 | deg
|  |  |  | @ Cl=0.1, Cd= | 0.0049081
|  |  |  | @ Cl=0.4, Cd= | 0.0041965
|  |  |  | @ Cl=0.6, Cd= | 0.003474
alpha (deg) | Cl | Cd | Cm | Cl/Cd
-20 | -1.3938 | 0.02188 | -0.1238 | -63.702
-19.5 | -1.3958 | 0.01907 | -0.1201 | -73.1935
-19 | -1.3706 | 0.01779 | -0.1182 | -77.0433
-18.5 | -1.3466 | 0.01647 | -0.1159 | -81.7608
-18 | -1.3262 | 0.01507 | -0.113 | -88.0027
-17.5 | -1.2952 | 0.01418 | -0.1111 | -91.3399
-17 | -1.2626 | 0.01336 | -0.1092 | -94.506
-16.5 | -1.2297 | 0.01263 | -0.1071 | -97.3634
-16 | -1.1954 | 0.01197 | -0.105 | -99.8663
-15.5 | -1.1613 | 0.01137 | -0.1027 | -102.1372
-15 | -1.127 | 0.01084 | -0.1001 | -103.9668
-14.5 | -1.0953 | 0.01036 | -0.0968 | -105.7239
-14 | -1.0614 | 0.00997 | -0.0936 | -106.4594
-13.5 | -1.018 | 0.00949 | -0.0923 | -107.2708
-13 | -0.971 | 0.00911 | -0.0916 | -106.5862
-12.5 | -0.9219 | 0.00878 | -0.0912 | -105
-12 | -0.8712 | 0.00846 | -0.091 | -102.9787
-11.5 | -0.8193 | 0.00816 | -0.0911 | -100.4044
-11 | -0.7665 | 0.00789 | -0.0913 | -97.1483
-10.5 | -0.7131 | 0.00764 | -0.0916 | -93.3377
-10 | -0.659 | 0.0074 | -0.092 | -89.0541
-9 | -0.5489 | 0.00691 | -0.0931 | -79.4356
-8.5 | -0.4937 | 0.00664 | -0.0937 | -74.3524
-8 | -0.4378 | 0.00641 | -0.0944 | -68.2995
-7.5 | -0.3818 | 0.00617 | -0.0951 | -61.8801
-7 | -0.3251 | 0.00598 | -0.0959 | -54.3645
-6.5 | -0.2679 | 0.00581 | -0.0969 | -46.1102
-5 | -0.094 | 0.00534 | -0.1 | -17.603
-4.5 | -0.0357 | 0.00517 | -0.1011 | -6.9052
-4 | 0.0229 | 0.00504 | -0.1023 | 4.5437
-3.5 | 0.0814 | 0.00494 | -0.1034 | 16.4777
-3 | 0.1397 | 0.00484 | -0.1046 | 28.8636
-2.5 | 0.1989 | 0.00473 | -0.1058 | 42.0507
-2 | 0.2578 | 0.00462 | -0.1071 | 55.8009
-1.5 | 0.3162 | 0.00453 | -0.1082 | 69.8013
-1 | 0.3739 | 0.00431 | -0.1093 | 86.7517
-0.5 | 0.4314 | 0.00406 | -0.1103 | 106.2562
0 | 0.488 | 0.00386 | -0.1113 | 126.4249
1 | 0.5908 | 0.00339 | -0.1114 | 174.2773
1.5 | 0.639 | 0.00383 | -0.1105 | 166.8407
2 | 0.669 | 0.00481 | -0.106 | 139.0852
2.5 | 0.7037 | 0.00539 | -0.1024 | 130.5566
3 | 0.7185 | 0.00596 | -0.0944 | 120.5537
3.5 | 0.7416 | 0.00659 | -0.0884 | 112.5341
4 | 0.7659 | 0.00731 | -0.083 | 104.7743
4.5 | 0.7936 | 0.00806 | -0.0784 | 98.4615
5 | 0.8258 | 0.00875 | -0.0747 | 94.3771
5.5 | 0.8611 | 0.0094 | -0.0718 | 91.6064
6 | 0.9013 | 0.00994 | -0.0698 | 90.674
6.5 | 0.9405 | 0.01049 | -0.0676 | 89.6568
7 | 0.9828 | 0.01099 | -0.0661 | 89.4268
7.5 | 1.0208 | 0.01161 | -0.064 | 87.9242
8 | 1.0621 | 0.01217 | -0.0624 | 87.272
8.5 | 1.1002 | 0.01285 | -0.0604 | 85.6187
9 | 1.1392 | 0.01353 | -0.0586 | 84.1981
9.5 | 1.179 | 0.0142 | -0.057 | 83.0282
10 | 1.2166 | 0.01498 | -0.0552 | 81.215
10.5 | 1.2557 | 0.01571 | -0.0536 | 79.93
11 | 1.2899 | 0.01668 | -0.0514 | 77.3321
11.5 | 1.328 | 0.01751 | -0.0499 | 75.8424
12 | 1.3629 | 0.01851 | -0.048 | 73.6305
12.5 | 1.3995 | 0.01946 | -0.0465 | 71.9168
13 | 1.432 | 0.02064 | -0.0445 | 69.3798
13.5 | 1.4654 | 0.02182 | -0.0426 | 67.1586
14 | 1.498 | 0.02305 | -0.0409 | 64.9892
14.5 | 1.5316 | 0.02427 | -0.0393 | 63.1067
15 | 1.5627 | 0.02566 | -0.0376 | 60.9002
15.5 | 1.5946 | 0.02704 | -0.036 | 58.9719
16 | 1.6214 | 0.02876 | -0.0341 | 56.3769
16.5 | 1.6506 | 0.03037 | -0.0325 | 54.3497
17 | 1.6759 | 0.03231 | -0.0307 | 51.8694
17.5 | 1.7039 | 0.03406 | -0.0292 | 50.0264
18 | 1.7274 | 0.03623 | -0.0275 | 47.6787
18.5 | 1.753 | 0.03827 | -0.0262 | 45.8061
19 | 1.7756 | 0.04061 | -0.0248 | 43.7232
19.5 | 1.7955 | 0.0432 | -0.0233 | 41.5625
20 | 1.8186 | 0.04557 | -0.0223 | 39.9078

## 147. Re 20M Mach 0.10 (1)
BIGFOIL.COM POLAR EXPORT
NACA66-517 a=0.8
NACA66-517 a=0.8 |  |  |  | Cl Max: | 1.587 | at alpha= | 12.5 | deg
JavaFoil+Calcfoil stall+Eppler ext transition |  |  |  | L/D Max: | 124.756 | at alpha= | 3.5 | deg
Re: | 20000000 |  |  | Cd Min: | 0.00542 | at alpha= | -3.5 | deg
Mach: | 0.1 |  |  | Cl=0 at alpha= | -4.041 | deg
|  |  |  | @ Cl=0.1, Cd= | 0.0057766
|  |  |  | @ Cl=0.4, Cd= | 0.0060055
|  |  |  | @ Cl=0.6, Cd= | 0.0064074
alpha (deg) | Cl | Cd | Cm | Cl/Cd
-19.5 | -0.67 | 0.15219 | -0.029 | -4.4
-19 | -0.687 | 0.14427 | -0.03 | -4.761
-18.5 | -0.703 | 0.13703 | -0.031 | -5.133
-18 | -0.717 | 0.13198 | -0.031 | -5.431
-17.5 | -0.73 | 0.12497 | -0.032 | -5.84
-17 | -0.742 | 0.1161 | -0.034 | -6.392
-16.5 | -0.751 | 0.10949 | -0.035 | -6.859
-16 | -0.756 | 0.1039 | -0.036 | -7.281
-15.5 | -0.764 | 0.09368 | -0.04 | -8.154
-15 | -0.765 | 0.08735 | -0.041 | -8.757
-14.5 | -0.892 | 0.01463 | -0.064 | -60.976
-14 | -0.888 | 0.01321 | -0.065 | -67.219
-13.5 | -0.879 | 0.01197 | -0.067 | -73.433
-13 | -0.865 | 0.01107 | -0.069 | -78.132
-12.5 | -0.842 | 0.01035 | -0.07 | -81.361
-12 | -0.813 | 0.00967 | -0.072 | -84.106
-11.5 | -0.78 | 0.00919 | -0.073 | -84.872
-11 | -0.744 | 0.00871 | -0.075 | -85.405
-10.5 | -0.704 | 0.00834 | -0.076 | -84.454
-10 | -0.662 | 0.00743 | -0.077 | -89.048
-9.5 | -0.618 | 0.00783 | -0.079 | -78.921
-9 | -0.569 | 0.00742 | -0.08 | -76.73
-8.5 | -0.518 | 0.00718 | -0.082 | -72.154
-8 | -0.465 | 0.00694 | -0.083 | -67.04
-7.5 | -0.41 | 0.00672 | -0.084 | -61.005
-7 | -0.354 | 0.00641 | -0.086 | -55.202
-6.5 | -0.296 | 0.00632 | -0.087 | -46.898
-6 | -0.238 | 0.00612 | -0.088 | -38.802
-5.5 | -0.178 | 0.00594 | -0.089 | -29.948
-5 | -0.117 | 0.0058 | -0.091 | -20.234
-4.5 | -0.056 | 0.00568 | -0.092 | -9.904
-4 | 0.005 | 0.00554 | -0.093 | 0.961
-3.5 | 0.067 | 0.00542 | -0.095 | 12.422
-3 | 0.129 | 0.00609 | -0.096 | 21.276
-2.5 | 0.192 | 0.00622 | -0.097 | 30.837
-2 | 0.255 | 0.00637 | -0.098 | 40.033
-1.5 | 0.317 | 0.00569 | -0.099 | 55.734
-1 | 0.38 | 0.00597 | -0.1 | 63.611
-0.5 | 0.442 | 0.00608 | -0.102 | 72.65
0 | 0.501 | 0.00622 | -0.103 | 80.599
0.5 | 0.562 | 0.00634 | -0.104 | 88.681
1 | 0.624 | 0.00645 | -0.105 | 96.639
1.5 | 0.685 | 0.00665 | -0.106 | 102.918
2 | 0.746 | 0.00685 | -0.107 | 108.851
2.5 | 0.806 | 0.00712 | -0.109 | 113.196
3 | 0.867 | 0.00709 | -0.11 | 122.327
3.5 | 0.922 | 0.00739 | -0.111 | 124.756
4 | 0.979 | 0.0087 | -0.112 | 112.559
4.5 | 1.036 | 0.009 | -0.113 | 115.188
5 | 1.092 | 0.00935 | -0.114 | 116.821
5.5 | 1.147 | 0.0097 | -0.115 | 118.198
6 | 1.199 | 0.0101 | -0.116 | 118.804
6.5 | 1.25 | 0.0105 | -0.117 | 119.002
7 | 1.298 | 0.01089 | -0.118 | 119.229
7.5 | 1.344 | 0.01129 | -0.119 | 118.972
8 | 1.387 | 0.01173 | -0.121 | 118.21
8.5 | 1.426 | 0.01225 | -0.122 | 116.426
9 | 1.462 | 0.01278 | -0.123 | 114.459
9.5 | 1.495 | 0.01332 | -0.124 | 112.271
10 | 1.524 | 0.0139 | -0.125 | 109.671
10.5 | 1.549 | 0.01452 | -0.126 | 106.698
11 | 1.569 | 0.01514 | -0.127 | 103.65
11.5 | 1.58 | 0.01584 | -0.127 | 99.757
12 | 1.586 | 0.01658 | -0.128 | 95.651
12.5 | 1.587 | 0.0173 | -0.129 | 91.718
13 | 1.582 | 0.01808 | -0.13 | 87.528
13.5 | 1.572 | 0.01887 | -0.131 | 83.327
14 | 1.557 | 0.01984 | -0.132 | 78.473
14.5 | 1.537 | 0.02077 | -0.133 | 74.014
15 | 1.513 | 0.02193 | -0.133 | 69.019
15.5 | 1.479 | 0.02329 | -0.134 | 63.506
16 | 1.441 | 0.02468 | -0.135 | 58.385
16.5 | 1.399 | 0.02627 | -0.135 | 53.247
17 | 1.355 | 0.02771 | -0.136 | 48.874
17.5 | 1.308 | 0.02941 | -0.137 | 44.459

## 148. Re 20M Mach 0.10 (2)
BIGFOIL.COM POLAR EXPORT
NACA66-517 a=0.8
NACA66-517 a=0.8 |  |  |  | Cl Max: | 1.8176 | at alpha= | 20 | deg
XFOIL ncrit=9 |  |  |  | L/D Max: | 176.528 | at alpha= | 1 | deg
Re: | 20000000 |  |  | Cd Min: | 0.04772 | at alpha= | 20 | deg
Mach: | 0.1 |  |  | Cl=0 at alpha= | -4.1975 | deg
|  |  |  | @ Cl=0.1, Cd= | 0.0049096
|  |  |  | @ Cl=0.4, Cd= | 0.0042081
|  |  |  | @ Cl=0.6, Cd= | 0.003463
alpha (deg) | Cl | Cd | Cm | Cl/Cd
-20 | -1.3683 | 0.02457 | -0.1306 | -55.6899
-19.5 | -1.3766 | 0.02118 | -0.1269 | -64.9953
-19 | -1.3548 | 0.01959 | -0.1247 | -69.1577
-18.5 | -1.3459 | 0.01741 | -0.1211 | -77.3061
-18 | -1.3279 | 0.01581 | -0.1179 | -83.9911
-17.5 | -1.2993 | 0.01474 | -0.1156 | -88.1479
-17 | -1.267 | 0.01384 | -0.1134 | -91.5462
-16.5 | -1.2339 | 0.01304 | -0.1112 | -94.6242
-16 | -1.1993 | 0.01231 | -0.109 | -97.4249
-15.5 | -1.1647 | 0.01167 | -0.1065 | -99.8029
-15 | -1.1293 | 0.01109 | -0.104 | -101.8305
-14.5 | -1.0953 | 0.01057 | -0.101 | -103.6235
-14 | -1.0651 | 0.01014 | -0.0969 | -105.0394
-13.5 | -1.0236 | 0.00966 | -0.0949 | -105.9627
-13 | -0.9771 | 0.00925 | -0.0938 | -105.6324
-12.5 | -0.9281 | 0.00889 | -0.0932 | -104.3982
-12 | -0.8772 | 0.00855 | -0.0928 | -102.5965
-11.5 | -0.8251 | 0.00824 | -0.0927 | -100.1335
-11 | -0.7719 | 0.00796 | -0.0928 | -96.9724
-10.5 | -0.7181 | 0.0077 | -0.0929 | -93.2597
-10 | -0.6634 | 0.00745 | -0.0933 | -89.047
-9.5 | -0.608 | 0.00722 | -0.0937 | -84.2105
-9 | -0.5524 | 0.00696 | -0.0942 | -79.3678
-8.5 | -0.4969 | 0.00668 | -0.0947 | -74.3862
-8 | -0.4406 | 0.00644 | -0.0953 | -68.4161
-7.5 | -0.3841 | 0.0062 | -0.0959 | -61.9516
-7 | -0.3271 | 0.006 | -0.0967 | -54.5167
-6.5 | -0.2695 | 0.00583 | -0.0976 | -46.2264
-6 | -0.2114 | 0.00568 | -0.0986 | -37.2183
-5.5 | -0.1529 | 0.00551 | -0.0996 | -27.7495
-5 | -0.0943 | 0.00535 | -0.1007 | -17.6262
-4.5 | -0.0357 | 0.00518 | -0.1018 | -6.8919
-4 | 0.0233 | 0.00504 | -0.1029 | 4.623
-3.5 | 0.0822 | 0.00494 | -0.1041 | 16.6397
-3 | 0.1408 | 0.00484 | -0.1052 | 29.0909
-2.5 | 0.2003 | 0.00473 | -0.1065 | 42.3467
-2 | 0.2596 | 0.00462 | -0.1077 | 56.1905
-1.5 | 0.3183 | 0.00453 | -0.1089 | 70.2649
-1 | 0.3764 | 0.00431 | -0.11 | 87.3318
-0.5 | 0.4343 | 0.00406 | -0.111 | 106.9704
0 | 0.4913 | 0.00385 | -0.112 | 127.6104
0.5 | 0.545 | 0.00358 | -0.1124 | 152.2346
1 | 0.5949 | 0.00337 | -0.1121 | 176.5282
2 | 0.6728 | 0.00479 | -0.1066 | 140.4593
2.5 | 0.7067 | 0.00537 | -0.1027 | 131.6015
3 | 0.72 | 0.00595 | -0.0943 | 121.0084
3.5 | 0.7414 | 0.00664 | -0.088 | 111.6566
4 | 0.7665 | 0.00736 | -0.0827 | 104.144
4.5 | 0.7919 | 0.00818 | -0.0776 | 96.8093
5 | 0.8255 | 0.00886 | -0.0742 | 93.1716
5.5 | 0.8609 | 0.00953 | -0.0712 | 90.3358
6 | 0.8994 | 0.01012 | -0.0688 | 88.8735
6.5 | 0.9407 | 0.01065 | -0.067 | 88.3286
7 | 0.9819 | 0.01119 | -0.0652 | 87.748
7.5 | 1.0213 | 0.0118 | -0.0632 | 86.5508
8 | 1.063 | 0.01236 | -0.0616 | 86.0032
8.5 | 1.1005 | 0.01309 | -0.0595 | 84.0718
9 | 1.1409 | 0.01375 | -0.0578 | 82.9745
9.5 | 1.1787 | 0.01453 | -0.0558 | 81.1218
10 | 1.2187 | 0.01526 | -0.0542 | 79.8624
10.5 | 1.2556 | 0.01611 | -0.0523 | 77.9392
11 | 1.2922 | 0.01702 | -0.0504 | 75.9224
11.5 | 1.3296 | 0.01793 | -0.0486 | 74.155
12 | 1.3657 | 0.01891 | -0.0468 | 72.221
12.5 | 1.4023 | 0.01991 | -0.0451 | 70.4319
13 | 1.4348 | 0.02115 | -0.043 | 67.8392
13.5 | 1.4686 | 0.02235 | -0.0412 | 65.7092
14 | 1.5013 | 0.02364 | -0.0393 | 63.5068
14.5 | 1.536 | 0.02486 | -0.0378 | 61.786
15 | 1.5665 | 0.02635 | -0.0359 | 59.4497
15.5 | 1.5989 | 0.02775 | -0.0343 | 57.618
16 | 1.6249 | 0.02962 | -0.0321 | 54.8582
16.5 | 1.6523 | 0.03143 | -0.0303 | 52.5708
17 | 1.6802 | 0.03329 | -0.0286 | 50.4716
17.5 | 1.7055 | 0.03534 | -0.0268 | 48.2598
18 | 1.7329 | 0.0373 | -0.0254 | 46.4584
18.5 | 1.7555 | 0.03971 | -0.0237 | 44.208
19 | 1.7785 | 0.04211 | -0.0223 | 42.2346
19.5 | 1.7982 | 0.04485 | -0.0208 | 40.0936
20 | 1.8176 | 0.04772 | -0.0195 | 38.0889

## 149. Re 20M Mach 0.25 (1)
BIGFOIL.COM POLAR EXPORT
NACA66-517 a=0.8
NACA66-517 a=0.8 |  |  |  | Cl Max: | 1.543 | at alpha= | 11 | deg
JavaFoil+Calcfoil stall+Eppler ext transition |  |  |  | L/D Max: | 123.799 | at alpha= | 3.5 | deg
Re: | 20000000 |  |  | Cd Min: | 0.00554 | at alpha= | -3.5 | deg
Mach: | 0.25 |  |  | Cl=0 at alpha= | -4.0397 | deg
|  |  |  | @ Cl=0.1, Cd= | 0.0058258
|  |  |  | @ Cl=0.4, Cd= | 0.0060303
|  |  |  | @ Cl=0.6, Cd= | 0.0065175
alpha (deg) | Cl | Cd | Cm | Cl/Cd
-18 | -0.416 | 0.14725 | -0.03 | -2.824
-17.5 | -0.463 | 0.13864 | -0.03 | -3.341
-17 | -0.506 | 0.13199 | -0.031 | -3.836
-16.5 | -0.545 | 0.12655 | -0.031 | -4.308
-16 | -0.58 | 0.11962 | -0.032 | -4.847
-15.5 | -0.61 | 0.11153 | -0.033 | -5.466
-15 | -0.634 | 0.10212 | -0.035 | -6.211
-14.5 | -0.653 | 0.0971 | -0.036 | -6.722
-14 | -0.782 | 0.01769 | -0.066 | -44.22
-13.5 | -0.795 | 0.01565 | -0.067 | -50.8
-13 | -0.803 | 0.01315 | -0.07 | -61.049
-12.5 | -0.796 | 0.0119 | -0.071 | -66.874
-12 | -0.78 | 0.01084 | -0.073 | -71.912
-11.5 | -0.758 | 0.00992 | -0.075 | -76.366
-11 | -0.729 | 0.00939 | -0.076 | -77.687
-10.5 | -0.696 | 0.00885 | -0.078 | -78.673
-10 | -0.659 | 0.00841 | -0.079 | -78.372
-9.5 | -0.617 | 0.00804 | -0.081 | -76.826
-9 | -0.573 | 0.00714 | -0.082 | -80.175
-8.5 | -0.525 | 0.00751 | -0.084 | -69.863
-8 | -0.472 | 0.00718 | -0.085 | -65.826
-7.5 | -0.418 | 0.00685 | -0.087 | -60.953
-7 | -0.361 | 0.00664 | -0.088 | -54.424
-6.5 | -0.303 | 0.00643 | -0.089 | -47.084
-6 | -0.243 | 0.00622 | -0.091 | -39.071
-5.5 | -0.182 | 0.00604 | -0.092 | -30.159
-5 | -0.12 | 0.00589 | -0.093 | -20.428
-4.5 | -0.058 | 0.0057 | -0.094 | -10.125
-4 | 0.005 | 0.00564 | -0.096 | 0.969
-3.5 | 0.069 | 0.00554 | -0.097 | 12.462
-3 | 0.133 | 0.00613 | -0.098 | 21.679
-2.5 | 0.197 | 0.0063 | -0.1 | 31.302
-2 | 0.262 | 0.00572 | -0.101 | 45.835
-1.5 | 0.326 | 0.00637 | -0.102 | 51.156
-1 | 0.39 | 0.00601 | -0.103 | 64.923
-0.5 | 0.454 | 0.00614 | -0.104 | 74.01
0 | 0.514 | 0.0063 | -0.105 | 81.577
0.5 | 0.577 | 0.00647 | -0.107 | 89.237
1 | 0.64 | 0.0066 | -0.108 | 97.022
1.5 | 0.703 | 0.00681 | -0.109 | 103.186
2 | 0.765 | 0.00704 | -0.11 | 108.719
2.5 | 0.828 | 0.00731 | -0.111 | 113.216
3 | 0.89 | 0.00732 | -0.113 | 121.637
3.5 | 0.946 | 0.00764 | -0.114 | 123.799
4 | 1.004 | 0.00901 | -0.115 | 111.427
4.5 | 1.062 | 0.00937 | -0.116 | 113.35
5 | 1.119 | 0.00972 | -0.117 | 115.177
5.5 | 1.175 | 0.01012 | -0.118 | 116.134
6 | 1.227 | 0.01055 | -0.119 | 116.311
6.5 | 1.278 | 0.01098 | -0.12 | 116.375
7 | 1.325 | 0.01143 | -0.122 | 115.903
7.5 | 1.369 | 0.01189 | -0.123 | 115.15
8 | 1.409 | 0.01239 | -0.124 | 113.693
8.5 | 1.444 | 0.01298 | -0.125 | 111.279
9 | 1.476 | 0.01359 | -0.126 | 108.594
9.5 | 1.502 | 0.01424 | -0.127 | 105.486
10 | 1.522 | 0.01486 | -0.128 | 102.403
10.5 | 1.536 | 0.01557 | -0.129 | 98.683
11 | 1.543 | 0.01639 | -0.13 | 94.133
11.5 | 1.537 | 0.01719 | -0.131 | 89.401
12 | 1.522 | 0.01801 | -0.132 | 84.495
12.5 | 1.497 | 0.01903 | -0.133 | 78.684
13 | 1.464 | 0.02 | -0.133 | 73.212
13.5 | 1.422 | 0.02112 | -0.134 | 67.355
14 | 1.372 | 0.0224 | -0.135 | 61.237
14.5 | 1.312 | 0.02448 | -0.136 | 53.57
15 | 1.245 | 0.02631 | -0.136 | 47.31
15.5 | 1.161 | 0.02894 | -0.137 | 40.102
16 | 1.048 | 0.03862 | -0.133 | 27.144

## 150. Re 20M Mach 0.25 (2)
BIGFOIL.COM POLAR EXPORT
NACA66-517 a=0.8
NACA66-517 a=0.8 |  |  |  | Cl Max: | 1.8145 | at alpha= | 20 | deg
XFOIL ncrit=9 |  |  |  | L/D Max: | 188.777 | at alpha= | 1 | deg
Re: | 20000000 |  |  | Cd Min: | 0.06018 | at alpha= | 20 | deg
Mach: | 0.25 |  |  | Cl=0 at alpha= | -4.2085 | deg
|  |  |  | @ Cl=0.1, Cd= | 0.0049576
|  |  |  | @ Cl=0.4, Cd= | 0.004313
|  |  |  | @ Cl=0.6, Cd= | 0.0033333
alpha (deg) | Cl | Cd | Cm | Cl/Cd
-20 | -1.2267 | 0.04395 | -0.1535 | -27.9113
-19.5 | -1.2447 | 0.03725 | -0.1548 | -33.4148
-19 | -1.2444 | 0.03275 | -0.1542 | -37.9969
-18.5 | -1.2505 | 0.02838 | -0.1522 | -44.0627
-18 | -1.2536 | 0.02471 | -0.1491 | -50.7325
-17.5 | -1.2504 | 0.0217 | -0.1454 | -57.6221
-16.5 | -1.2442 | 0.01631 | -0.1356 | -76.2845
-16 | -1.2197 | 0.01475 | -0.1315 | -82.6915
-15.5 | -1.1841 | 0.01373 | -0.1282 | -86.2418
-15 | -1.1458 | 0.01285 | -0.1251 | -89.1673
-14.5 | -1.1077 | 0.01205 | -0.1218 | -91.9253
-14 | -1.0675 | 0.01138 | -0.1186 | -93.8049
-13.5 | -1.0313 | 0.01066 | -0.1146 | -96.7448
-13 | -0.9978 | 0.01006 | -0.1099 | -99.1849
-12.5 | -0.9581 | 0.00961 | -0.1061 | -99.6982
-12 | -0.9079 | 0.00916 | -0.1042 | -99.1157
-11.5 | -0.8551 | 0.00876 | -0.1028 | -97.6142
-11 | -0.8006 | 0.0084 | -0.1018 | -95.3095
-10.5 | -0.7448 | 0.00808 | -0.1011 | -92.1782
-10 | -0.6876 | 0.00779 | -0.1007 | -88.267
-9.5 | -0.6299 | 0.00749 | -0.1005 | -84.0988
-9 | -0.572 | 0.0072 | -0.1004 | -79.4444
-8.5 | -0.5139 | 0.00692 | -0.1004 | -74.263
-8 | -0.4556 | 0.00664 | -0.1006 | -68.6145
-7.5 | -0.397 | 0.00638 | -0.1008 | -62.2257
-7 | -0.3378 | 0.00615 | -0.1013 | -54.9268
-6.5 | -0.2782 | 0.00594 | -0.1019 | -46.835
-6 | -0.2178 | 0.00575 | -0.1027 | -37.8783
-5.5 | -0.1571 | 0.00558 | -0.1036 | -28.1541
-5 | -0.0962 | 0.00542 | -0.1046 | -17.7491
-4.5 | -0.0355 | 0.00524 | -0.1056 | -6.7748
-4 | 0.0254 | 0.00509 | -0.1066 | 4.9902
-3.5 | 0.0864 | 0.00498 | -0.1078 | 17.3494
-3 | 0.1471 | 0.00488 | -0.1089 | 30.1434
-2.5 | 0.2084 | 0.00476 | -0.1101 | 43.7815
-2 | 0.2698 | 0.00465 | -0.1114 | 58.0215
-1.5 | 0.3306 | 0.00456 | -0.1126 | 72.5
-1 | 0.3903 | 0.00436 | -0.1137 | 89.5183
-0.5 | 0.4502 | 0.00407 | -0.1148 | 110.6143
0 | 0.5088 | 0.00386 | -0.1157 | 131.8135
0.5 | 0.5654 | 0.00346 | -0.1165 | 163.4104
1 | 0.6173 | 0.00327 | -0.1162 | 188.7768
1.5 | 0.6682 | 0.00366 | -0.1154 | 182.5683
2 | 0.6954 | 0.00466 | -0.1099 | 149.2275
2.5 | 0.7129 | 0.00531 | -0.1021 | 134.2561
3 | 0.7258 | 0.00602 | -0.0935 | 120.5648
3.5 | 0.7407 | 0.00696 | -0.0858 | 106.4224
4.5 | 0.7902 | 0.00873 | -0.0748 | 90.5155
5 | 0.8229 | 0.00954 | -0.0709 | 86.2579
5.5 | 0.858 | 0.01033 | -0.0676 | 83.0591
6 | 0.8966 | 0.01103 | -0.0649 | 81.2874
6.5 | 0.9398 | 0.01161 | -0.0631 | 80.9475
7 | 0.9806 | 0.01228 | -0.0609 | 79.8534
7.5 | 1.0227 | 0.01295 | -0.0589 | 78.973
8 | 1.0633 | 0.01369 | -0.0568 | 77.6698
8.5 | 1.1042 | 0.01447 | -0.0547 | 76.3096
9 | 1.1446 | 0.0153 | -0.0527 | 74.8105
9.5 | 1.1857 | 0.01613 | -0.0507 | 73.509
10 | 1.2253 | 0.01706 | -0.0486 | 71.823
10.5 | 1.2637 | 0.01808 | -0.0464 | 69.8949
11 | 1.3029 | 0.0191 | -0.0443 | 68.2147
11.5 | 1.3407 | 0.02022 | -0.0421 | 66.3056
12 | 1.3793 | 0.02134 | -0.0401 | 64.6345
12.5 | 1.4146 | 0.02269 | -0.0377 | 62.3446
13 | 1.45 | 0.02406 | -0.0354 | 60.266
13.5 | 1.4845 | 0.02555 | -0.033 | 58.1018
14 | 1.5199 | 0.02703 | -0.0309 | 56.2301
14.5 | 1.5539 | 0.02865 | -0.0287 | 54.2373
15 | 1.584 | 0.03056 | -0.0262 | 51.8325
15.5 | 1.6162 | 0.0324 | -0.024 | 49.8827
16 | 1.642 | 0.03477 | -0.0214 | 47.2246
16.5 | 1.6731 | 0.03681 | -0.0193 | 45.4523
17 | 1.6999 | 0.03928 | -0.0171 | 43.2765
17.5 | 1.7232 | 0.04211 | -0.0148 | 40.9214
18 | 1.7471 | 0.04495 | -0.0127 | 38.8676
18.5 | 1.769 | 0.0481 | -0.0108 | 36.7775
19 | 1.7839 | 0.05199 | -0.0088 | 34.3124
19.5 | 1.7996 | 0.05595 | -0.0073 | 32.1644
20 | 1.8145 | 0.06018 | -0.006 | 30.1512

## 151. Re 20M Mach 0.50 (1)
BIGFOIL.COM POLAR EXPORT
NACA66-517 a=0.8
NACA66-517 a=0.8 |  |  |  | Cl Max: | 1.41 | at alpha= | 7.5 | deg
JavaFoil+Calcfoil stall+Eppler ext transition |  |  |  | L/D Max: | 118.081 | at alpha= | 3.5 | deg
Re: | 20000000 |  |  | Cd Min: | 0.00552 | at alpha= | -3 | deg
Mach: | 0.5 |  |  | Cl=0 at alpha= | -4.0429 | deg
|  |  |  | @ Cl=0.1, Cd= | 0.0058378
|  |  |  | @ Cl=0.4, Cd= | 0.0066075
|  |  |  | @ Cl=0.6, Cd= | 0.006948
alpha (deg) | Cl | Cd | Cm | Cl/Cd
-20 | -0.901 | 0.18489 | -0.036 | -4.872
-19.5 | -0.872 | 0.17954 | -0.036 | -4.859
-19 | -0.846 | 0.16089 | -0.038 | -5.258
-18.5 | -0.818 | 0.15355 | -0.038 | -5.324
-18 | -0.789 | 0.14802 | -0.038 | -5.331
-17.5 | -0.761 | 0.14353 | -0.039 | -5.301
-17 | -0.733 | 0.13267 | -0.04 | -5.527
-16.5 | -0.705 | 0.12737 | -0.04 | -5.535
-16 | -0.678 | 0.11652 | -0.041 | -5.816
-15.5 | -0.65 | 0.10692 | -0.043 | -6.083
-15 | -0.624 | 0.09762 | -0.045 | -6.396
-14.5 | -0.602 | 0.08536 | -0.049 | -7.047
-14 | -0.572 | 0.08241 | -0.049 | -6.937
-13.5 | -0.535 | 0.09176 | -0.042 | -5.832
-13 | -0.508 | 0.08348 | -0.045 | -6.089
-12.5 | -0.482 | 0.07569 | -0.048 | -6.374
-12 | -0.527 | 0.01819 | -0.078 | -28.964
-11.5 | -0.501 | 0.01443 | -0.081 | -34.715
-11 | -0.471 | 0.01259 | -0.083 | -37.44
-10.5 | -0.441 | 0.01117 | -0.085 | -39.492
-10 | -0.337 | 0.0644 | -0.044 | -5.23
-9.5 | -0.309 | 0.06063 | -0.044 | -5.09
-9 | -0.283 | 0.05088 | -0.054 | -5.57
-8.5 | -0.307 | 0.00952 | -0.092 | -32.212
-8 | -0.439 | 0.00866 | -0.094 | -50.686
-7.5 | -0.418 | 0.00805 | -0.096 | -51.872
-7 | -0.376 | 0.0076 | -0.098 | -49.411
-6.5 | -0.323 | 0.00723 | -0.099 | -44.631
-6 | -0.264 | 0.00704 | -0.101 | -37.497
-5.5 | -0.2 | 0.00664 | -0.103 | -30.098
-5 | -0.133 | 0.00642 | -0.104 | -20.676
-4.5 | -0.064 | 0.00626 | -0.106 | -10.225
-4 | 0.006 | 0.0061 | -0.107 | 0.997
-3.5 | 0.077 | 0.00599 | -0.109 | 12.853
-3 | 0.148 | 0.00552 | -0.11 | 26.861
-2.5 | 0.22 | 0.00643 | -0.111 | 34.222
-2 | 0.293 | 0.00659 | -0.112 | 44.464
-1.5 | 0.365 | 0.00678 | -0.113 | 53.779
-1 | 0.436 | 0.00643 | -0.115 | 67.878
-0.5 | 0.508 | 0.00657 | -0.116 | 77.334
0 | 0.572 | 0.00688 | -0.117 | 83.18
0.5 | 0.642 | 0.00705 | -0.119 | 91.118
1 | 0.712 | 0.00726 | -0.12 | 98.011
1.5 | 0.782 | 0.00754 | -0.121 | 103.685
2 | 0.851 | 0.00788 | -0.123 | 107.984
2.5 | 0.921 | 0.00818 | -0.124 | 112.544
3 | 0.99 | 0.00843 | -0.125 | 117.415
3.5 | 1.049 | 0.00888 | -0.126 | 118.081
4 | 1.113 | 0.01063 | -0.128 | 104.666
4.5 | 1.175 | 0.01113 | -0.129 | 105.538
5 | 1.234 | 0.01167 | -0.13 | 105.786
5.5 | 1.29 | 0.01224 | -0.131 | 105.406
6 | 1.338 | 0.01286 | -0.133 | 104.015
6.5 | 1.377 | 0.01363 | -0.134 | 101.031
7 | 1.404 | 0.01435 | -0.135 | 97.838
7.5 | 1.41 | 0.01527 | -0.136 | 92.33
8 | 1.381 | 0.01639 | -0.137 | 84.271
8.5 | 1.26 | 0.01765 | -0.139 | 71.375
9 | 0.88 | 0.01941 | -0.14 | 45.356
9.5 | 0.913 | 0.01924 | -0.141 | 47.475
10 | 0.945 | 0.02057 | -0.142 | 45.94
10.5 | 0.977 | 0.02213 | -0.143 | 44.139
11 | 1.006 | 0.02476 | -0.144 | 40.613
11.5 | 1.04 | 0.02329 | -0.145 | 44.673
12 | 1.071 | 0.02505 | -0.146 | 42.763
12.5 | 1.101 | 0.02741 | -0.147 | 40.167

## 152. Re 20M Mach 0.50 (2)
BIGFOIL.COM POLAR EXPORT
NACA66-517 a=0.8
NACA66-517 a=0.8 |  |  |  | Cl Max: | 1.4232 | at alpha= | 12.5 | deg
XFOIL ncrit=9 |  |  |  | L/D Max: | 242.578 | at alpha= | 1.5 | deg
Re: | 20000000 |  |  | Cd Min: | 0.15405 | at alpha= | 17.5 | deg
Mach: | 0.5 |  |  | Cl=0 at alpha= | -4.2604 | deg
|  |  |  | @ Cl=0.1, Cd= | 0.005244
|  |  |  | @ Cl=0.4, Cd= | 0.0046692
|  |  |  | @ Cl=0.6, Cd= | 0.0037605
alpha (deg) | Cl | Cd | Cm | Cl/Cd
-14 | -0.2724 | 0.09172 | -0.1485 | -2.9699
-13.5 | -0.2888 | 0.08107 | -0.1554 | -3.5624
-13 | -0.3011 | 0.07123 | -0.1616 | -4.2272
-12.5 | -0.324 | 0.05847 | -0.1699 | -5.5413
-12 | -0.3428 | 0.04755 | -0.1782 | -7.2093
-11.5 | -0.3821 | 0.03822 | -0.1825 | -9.9974
-11 | -0.4099 | 0.03196 | -0.1817 | -12.8254
-10.5 | -0.4508 | 0.02595 | -0.1773 | -17.3719
-10 | -0.488 | 0.02085 | -0.17 | -23.4053
-9.5 | -0.524 | 0.01608 | -0.1602 | -32.5871
-9 | -0.5437 | 0.01191 | -0.1494 | -45.6507
-8.5 | -0.538 | 0.00961 | -0.1387 | -55.9834
-8 | -0.4992 | 0.00824 | -0.1321 | -60.5825
-7.5 | -0.4428 | 0.00745 | -0.1281 | -59.4362
-7 | -0.3782 | 0.00694 | -0.1257 | -54.4957
-6.5 | -0.3109 | 0.00655 | -0.1241 | -47.4656
-6 | -0.2422 | 0.00623 | -0.1232 | -38.8764
-5.5 | -0.1728 | 0.00598 | -0.1228 | -28.8963
-5 | -0.1031 | 0.00576 | -0.1228 | -17.8993
-4 | 0.0363 | 0.0054 | -0.1237 | 6.7222
-3.5 | 0.1057 | 0.00523 | -0.1245 | 20.2103
-3 | 0.1756 | 0.0051 | -0.1255 | 34.4314
-2.5 | 0.2458 | 0.00495 | -0.1267 | 49.6566
-2 | 0.3161 | 0.00482 | -0.1281 | 65.5809
-1.5 | 0.3861 | 0.0047 | -0.1295 | 82.1489
-1 | 0.4539 | 0.00455 | -0.1305 | 99.7582
-0.5 | 0.52 | 0.0042 | -0.1314 | 123.8095
0 | 0.5879 | 0.00387 | -0.1327 | 151.9121
0.5 | 0.652 | 0.00329 | -0.1335 | 198.1763
1 | 0.7187 | 0.003 | -0.1344 | 239.5667
1.5 | 0.7811 | 0.00322 | -0.1342 | 242.5776
2 | 0.8005 | 0.0041 | -0.1251 | 195.2439
2.5 | 0.7925 | 0.00497 | -0.1105 | 159.4567
3 | 0.7733 | 0.00665 | -0.0949 | 116.2857
3.5 | 0.7802 | 0.00812 | -0.0849 | 96.0837
4 | 0.7817 | 0.00993 | -0.0744 | 78.721
4.5 | 0.7912 | 0.01177 | -0.0657 | 67.2218
5 | 0.8171 | 0.01328 | -0.0599 | 61.5286
5.5 | 0.8452 | 0.01485 | -0.0546 | 56.9158
6 | 0.8897 | 0.01592 | -0.0516 | 55.8857
6.5 | 0.9366 | 0.01695 | -0.049 | 55.2566
7 | 0.9846 | 0.01801 | -0.0465 | 54.6696
7.5 | 1.0319 | 0.01915 | -0.0438 | 53.8851
8 | 1.0791 | 0.02035 | -0.041 | 53.027
8.5 | 1.1257 | 0.02164 | -0.038 | 52.0194
9 | 1.1724 | 0.02301 | -0.035 | 50.9518
9.5 | 1.22 | 0.02441 | -0.0319 | 49.9795
10 | 1.2628 | 0.02613 | -0.0282 | 48.3276
10.5 | 1.3096 | 0.02776 | -0.0248 | 47.1758
11 | 1.3515 | 0.02979 | -0.0208 | 45.3676
11.5 | 1.3924 | 0.03198 | -0.0166 | 43.5397
12 | 1.4204 | 0.03505 | -0.0114 | 40.525
12.5 | 1.4232 | 0.03983 | -0.005 | 35.7319
13 | 1.4066 | 0.04631 | 0.0012 | 30.3736
13.5 | 1.3797 | 0.05415 | 0.006 | 25.4792
14 | 1.3474 | 0.06344 | 0.0087 | 21.239
14.5 | 1.3122 | 0.07417 | 0.0088 | 17.6918
15 | 1.2759 | 0.08622 | 0.0062 | 14.7982
15.5 | 1.2421 | 0.09916 | 0.0012 | 12.5262
16 | 1.2101 | 0.11279 | -0.0057 | 10.7288
16.5 | 1.1841 | 0.12645 | -0.0138 | 9.3642
17 | 1.1599 | 0.14043 | -0.0228 | 8.2596
17.5 | 1.1417 | 0.15405 | -0.0319 | 7.4112