## index
index | Re | Mach | Datasource
1 | 50000 | 0 | JavaFoil+Calcfoil stall+Eppler ext transition
2 | 50000 | 0 | XFOIL ncrit=9
3 | 50000 | 0.1 | JavaFoil+Calcfoil stall+Eppler ext transition
4 | 50000 | 0.1 | XFOIL ncrit=9
5 | 50000 | 0.25 | JavaFoil+Calcfoil stall+Eppler ext transition
6 | 50000 | 0.25 | XFOIL ncrit=9
7 | 50000 | 0.5 | JavaFoil+Calcfoil stall+Eppler ext transition
8 | 50000 | 0.5 | XFOIL ncrit=9
9 | 100000 | 0 | JavaFoil+Calcfoil stall+Eppler ext transition
10 | 100000 | 0 | XFOIL ncrit=9
11 | 100000 | 0.1 | JavaFoil+Calcfoil stall+Eppler ext transition
12 | 100000 | 0.1 | XFOIL ncrit=9
13 | 100000 | 0.25 | JavaFoil+Calcfoil stall+Eppler ext transition
14 | 100000 | 0.25 | XFOIL ncrit=9
15 | 100000 | 0.5 | JavaFoil+Calcfoil stall+Eppler ext transition
16 | 100000 | 0.5 | XFOIL ncrit=9
17 | 250000 | 0 | JavaFoil+Calcfoil stall+Eppler ext transition
18 | 250000 | 0 | XFOIL ncrit=9
19 | 250000 | 0.1 | JavaFoil+Calcfoil stall+Eppler ext transition
20 | 250000 | 0.1 | XFOIL ncrit=9
21 | 250000 | 0.25 | JavaFoil+Calcfoil stall+Eppler ext transition
22 | 250000 | 0.25 | XFOIL ncrit=9
23 | 250000 | 0.5 | JavaFoil+Calcfoil stall+Eppler ext transition
24 | 250000 | 0.5 | XFOIL ncrit=9
25 | 500000 | 0 | JavaFoil+Calcfoil stall+Eppler ext transition
26 | 500000 | 0 | XFOIL ncrit=9
27 | 500000 | 0.1 | JavaFoil+Calcfoil stall+Eppler ext transition
28 | 500000 | 0.1 | XFOIL ncrit=9
29 | 500000 | 0.25 | JavaFoil+Calcfoil stall+Eppler ext transition
30 | 500000 | 0.25 | XFOIL ncrit=9
31 | 500000 | 0.5 | JavaFoil+Calcfoil stall+Eppler ext transition
32 | 500000 | 0.5 | XFOIL ncrit=9
33 | 750000 | 0 | JavaFoil+Calcfoil stall+Eppler ext transition
34 | 750000 | 0 | XFOIL ncrit=9
35 | 750000 | 0.1 | JavaFoil+Calcfoil stall+Eppler ext transition
36 | 750000 | 0.1 | XFOIL ncrit=9
37 | 750000 | 0.25 | JavaFoil+Calcfoil stall+Eppler ext transition
38 | 750000 | 0.25 | XFOIL ncrit=9
39 | 750000 | 0.5 | JavaFoil+Calcfoil stall+Eppler ext transition
40 | 750000 | 0.5 | XFOIL ncrit=9
41 | 1000000 | 0 | JavaFoil+Calcfoil stall+Eppler ext transition
42 | 1000000 | 0 | XFOIL ncrit=9
43 | 1000000 | 0.1 | JavaFoil+Calcfoil stall+Eppler ext transition
44 | 1000000 | 0.1 | XFOIL ncrit=9
45 | 1000000 | 0.25 | JavaFoil+Calcfoil stall+Eppler ext transition
46 | 1000000 | 0.25 | XFOIL ncrit=9
47 | 1000000 | 0.5 | JavaFoil+Calcfoil stall+Eppler ext transition
48 | 1000000 | 0.5 | XFOIL ncrit=9
49 | 2000000 | 0 | JavaFoil+Calcfoil stall+Eppler ext transition
50 | 2000000 | 0 | XFOIL ncrit=9
51 | 2000000 | 0.1 | JavaFoil+Calcfoil stall+Eppler ext transition
52 | 2000000 | 0.1 | XFOIL ncrit=9
53 | 2000000 | 0.25 | JavaFoil+Calcfoil stall+Eppler ext transition
54 | 2000000 | 0.25 | XFOIL ncrit=9
55 | 2000000 | 0.5 | JavaFoil+Calcfoil stall+Eppler ext transition
56 | 2000000 | 0.5 | XFOIL ncrit=9
57 | 3000000 | 0 | JavaFoil+Calcfoil stall+Eppler ext transition
58 | 3000000 | 0 | XFOIL ncrit=9
59 | 3000000 | 0.1 | JavaFoil+Calcfoil stall+Eppler ext transition
60 | 3000000 | 0.1 | XFOIL ncrit=9
61 | 3000000 | 0.25 | JavaFoil+Calcfoil stall+Eppler ext transition
62 | 3000000 | 0.25 | XFOIL ncrit=9
63 | 3000000 | 0.5 | JavaFoil+Calcfoil stall+Eppler ext transition
64 | 3000000 | 0.5 | XFOIL ncrit=9
65 | 4000000 | 0 | JavaFoil+Calcfoil stall+Eppler ext transition
66 | 4000000 | 0 | XFOIL ncrit=9
67 | 4000000 | 0.1 | JavaFoil+Calcfoil stall+Eppler ext transition
68 | 4000000 | 0.1 | XFOIL ncrit=9
69 | 4000000 | 0.25 | JavaFoil+Calcfoil stall+Eppler ext transition
70 | 4000000 | 0.25 | XFOIL ncrit=9
71 | 4000000 | 0.5 | JavaFoil+Calcfoil stall+Eppler ext transition
72 | 4000000 | 0.5 | XFOIL ncrit=9
73 | 5000000 | 0 | JavaFoil+Calcfoil stall+Eppler ext transition
74 | 5000000 | 0 | XFOIL ncrit=9
75 | 5000000 | 0.1 | JavaFoil+Calcfoil stall+Eppler ext transition
76 | 5000000 | 0.1 | XFOIL ncrit=9
77 | 5000000 | 0.25 | JavaFoil+Calcfoil stall+Eppler ext transition
78 | 5000000 | 0.25 | XFOIL ncrit=9
79 | 5000000 | 0.5 | JavaFoil+Calcfoil stall+Eppler ext transition
80 | 5000000 | 0.5 | XFOIL ncrit=9
81 | 6000000 | 0 | JavaFoil+Calcfoil stall+Eppler ext transition
82 | 6000000 | 0 | XFOIL ncrit=9
83 | 6000000 | 0.1 | JavaFoil+Calcfoil stall+Eppler ext transition
84 | 6000000 | 0.1 | XFOIL ncrit=9
85 | 6000000 | 0.25 | JavaFoil+Calcfoil stall+Eppler ext transition
86 | 6000000 | 0.25 | XFOIL ncrit=9
87 | 6000000 | 0.5 | JavaFoil+Calcfoil stall+Eppler ext transition
88 | 6000000 | 0.5 | XFOIL ncrit=9
89 | 7000000 | 0 | JavaFoil+Calcfoil stall+Eppler ext transition
90 | 7000000 | 0 | XFOIL ncrit=9
91 | 7000000 | 0.1 | JavaFoil+Calcfoil stall+Eppler ext transition
92 | 7000000 | 0.1 | XFOIL ncrit=9
93 | 7000000 | 0.25 | JavaFoil+Calcfoil stall+Eppler ext transition
94 | 7000000 | 0.25 | XFOIL ncrit=9
95 | 7000000 | 0.5 | JavaFoil+Calcfoil stall+Eppler ext transition
96 | 7000000 | 0.5 | XFOIL ncrit=9
97 | 8000000 | 0 | JavaFoil+Calcfoil stall+Eppler ext transition
98 | 8000000 | 0 | XFOIL ncrit=9
99 | 8000000 | 0.1 | JavaFoil+Calcfoil stall+Eppler ext transition
100 | 8000000 | 0.1 | XFOIL ncrit=9
101 | 8000000 | 0.25 | JavaFoil+Calcfoil stall+Eppler ext transition
102 | 8000000 | 0.25 | XFOIL ncrit=9
103 | 8000000 | 0.5 | JavaFoil+Calcfoil stall+Eppler ext transition
104 | 8000000 | 0.5 | XFOIL ncrit=9
105 | 10000000 | 0 | JavaFoil+Calcfoil stall+Eppler ext transition
106 | 10000000 | 0 | XFOIL ncrit=9
107 | 10000000 | 0.1 | JavaFoil+Calcfoil stall+Eppler ext transition
108 | 10000000 | 0.1 | XFOIL ncrit=9
109 | 10000000 | 0.25 | JavaFoil+Calcfoil stall+Eppler ext transition
110 | 10000000 | 0.25 | XFOIL ncrit=9
111 | 10000000 | 0.5 | JavaFoil+Calcfoil stall+Eppler ext transition
112 | 10000000 | 0.5 | XFOIL ncrit=9
113 | 12000000 | 0 | JavaFoil+Calcfoil stall+Eppler ext transition
114 | 12000000 | 0 | XFOIL ncrit=9
115 | 12000000 | 0.1 | JavaFoil+Calcfoil stall+Eppler ext transition
116 | 12000000 | 0.1 | XFOIL ncrit=9
117 | 12000000 | 0.25 | JavaFoil+Calcfoil stall+Eppler ext transition
118 | 12000000 | 0.25 | XFOIL ncrit=9
119 | 12000000 | 0.5 | JavaFoil+Calcfoil stall+Eppler ext transition
120 | 12000000 | 0.5 | XFOIL ncrit=9
121 | 14000000 | 0 | JavaFoil+Calcfoil stall+Eppler ext transition
122 | 14000000 | 0 | XFOIL ncrit=9
123 | 14000000 | 0.1 | JavaFoil+Calcfoil stall+Eppler ext transition
124 | 14000000 | 0.1 | XFOIL ncrit=9
125 | 14000000 | 0.25 | JavaFoil+Calcfoil stall+Eppler ext transition
126 | 14000000 | 0.25 | XFOIL ncrit=9
127 | 14000000 | 0.5 | JavaFoil+Calcfoil stall+Eppler ext transition
128 | 14000000 | 0.5 | XFOIL ncrit=9
129 | 16000000 | 0 | JavaFoil+Calcfoil stall+Eppler ext transition
130 | 16000000 | 0 | XFOIL ncrit=9
131 | 16000000 | 0.1 | JavaFoil+Calcfoil stall+Eppler ext transition
132 | 16000000 | 0.1 | XFOIL ncrit=9
133 | 16000000 | 0.25 | JavaFoil+Calcfoil stall+Eppler ext transition
134 | 16000000 | 0.25 | XFOIL ncrit=9
135 | 16000000 | 0.5 | JavaFoil+Calcfoil stall+Eppler ext transition
136 | 16000000 | 0.5 | XFOIL ncrit=9
137 | 18000000 | 0 | JavaFoil+Calcfoil stall+Eppler ext transition
138 | 18000000 | 0 | XFOIL ncrit=9
139 | 18000000 | 0.1 | JavaFoil+Calcfoil stall+Eppler ext transition
140 | 18000000 | 0.1 | XFOIL ncrit=9
141 | 18000000 | 0.25 | JavaFoil+Calcfoil stall+Eppler ext transition
142 | 18000000 | 0.25 | XFOIL ncrit=9
143 | 18000000 | 0.5 | JavaFoil+Calcfoil stall+Eppler ext transition
144 | 18000000 | 0.5 | XFOIL ncrit=9
145 | 20000000 | 0 | JavaFoil+Calcfoil stall+Eppler ext transition
146 | 20000000 | 0 | XFOIL ncrit=9
147 | 20000000 | 0.1 | JavaFoil+Calcfoil stall+Eppler ext transition
148 | 20000000 | 0.1 | XFOIL ncrit=9
149 | 20000000 | 0.25 | JavaFoil+Calcfoil stall+Eppler ext transition
150 | 20000000 | 0.25 | XFOIL ncrit=9
151 | 20000000 | 0.5 | JavaFoil+Calcfoil stall+Eppler ext transition
152 | 20000000 | 0.5 | XFOIL ncrit=9

## 1. Re 50k Mach 0.00 (1)
BIGFOIL.COM POLAR EXPORT
GA 30-411
GA 30-411 |  |  |  | Cl Max: | 1.33 | at alpha= | 9.5 | deg
JavaFoil+Calcfoil stall+Eppler ext transition |  |  |  | L/D Max: | 43.208 | at alpha= | 6.5 | deg
Re: | 50000 |  |  | Cd Min: | 0.01649 | at alpha= | -0.5 | deg
Mach: | 0 |  |  | Cl=0 at alpha= | -2.9667 | deg
|  |  |  | @ Cl=0.1, Cd= | 0.016906
|  |  |  | @ Cl=0.4, Cd= | 0.017059
|  |  |  | @ Cl=0.6, Cd= | 0.01863
alpha (deg) | Cl | Cd | Cm | Cl/Cd
-18.5 | -0.508 | 0.31311 | -0.016 | -1.624
-18 | -0.522 | 0.28276 | -0.016 | -1.847
-17.5 | -0.536 | 0.27386 | -0.016 | -1.956
-17 | -0.549 | 0.24526 | -0.016 | -2.237
-16.5 | -0.561 | 0.2603 | -0.016 | -2.154
-16 | -0.572 | 0.24092 | -0.016 | -2.373
-15.5 | -0.582 | 0.22251 | -0.016 | -2.614
-15 | -0.59 | 0.21027 | -0.017 | -2.806
-14.5 | -0.597 | 0.19347 | -0.017 | -3.084
-14 | -0.602 | 0.17358 | -0.017 | -3.465
-13.5 | -0.604 | 0.15826 | -0.017 | -3.816
-13 | -0.604 | 0.14953 | -0.017 | -4.039
-12.5 | -0.601 | 0.14145 | -0.017 | -4.25
-12 | -0.596 | 0.12462 | -0.018 | -4.779
-11.5 | -0.587 | 0.11511 | -0.018 | -5.098
-11 | -0.575 | 0.10846 | -0.018 | -5.299
-10.5 | -0.559 | 0.09803 | -0.018 | -5.706
-10 | -0.541 | 0.08901 | -0.019 | -6.073
-9.5 | -0.518 | 0.08389 | -0.019 | -6.179
-9 | -0.493 | 0.07683 | -0.02 | -6.414
-8.5 | -0.464 | 0.07148 | -0.02 | -6.492
-8 | -0.432 | 0.06637 | -0.021 | -6.514
-7.5 | -0.398 | 0.06315 | -0.021 | -6.297
-7 | -0.361 | 0.05971 | -0.022 | -6.039
-6.5 | -0.321 | 0.05648 | -0.023 | -5.685
-6 | -0.28 | 0.05284 | -0.023 | -5.29
-5.5 | -0.236 | 0.04881 | -0.024 | -4.842
-5 | -0.192 | 0.04716 | -0.026 | -4.065
-4.5 | -0.146 | 0.04441 | -0.027 | -3.284
-4 | -0.099 | 0.04214 | -0.028 | -2.349
-3.5 | -0.052 | 0.03948 | -0.033 | -1.307
-3 | -0.004 | 0.0171 | -0.06 | -0.221
-2.5 | 0.056 | 0.01706 | -0.061 | 3.281
-2 | 0.116 | 0.01685 | -0.061 | 6.883
-1.5 | 0.176 | 0.01657 | -0.062 | 10.627
-1 | 0.236 | 0.01651 | -0.063 | 14.31
-0.5 | 0.296 | 0.01649 | -0.063 | 17.975
0 | 0.352 | 0.01679 | -0.062 | 20.936
0.5 | 0.409 | 0.01711 | -0.063 | 23.908
1 | 0.466 | 0.01744 | -0.063 | 26.734
1.5 | 0.522 | 0.0179 | -0.063 | 29.193
2 | 0.578 | 0.01841 | -0.063 | 31.407
2.5 | 0.634 | 0.01897 | -0.064 | 33.402
3 | 0.689 | 0.0196 | -0.064 | 35.163
3.5 | 0.748 | 0.02009 | -0.065 | 37.224
4 | 0.808 | 0.0206 | -0.066 | 39.204
4.5 | 0.874 | 0.02127 | -0.067 | 41.103
5 | 0.931 | 0.02215 | -0.068 | 42.038
5.5 | 0.989 | 0.02293 | -0.068 | 43.118
6 | 1.042 | 0.02419 | -0.069 | 43.068
6.5 | 1.093 | 0.02529 | -0.069 | 43.208
7 | 1.144 | 0.02732 | -0.07 | 41.86
7.5 | 1.188 | 0.02921 | -0.07 | 40.668
8 | 1.229 | 0.03102 | -0.07 | 39.608
8.5 | 1.268 | 0.03256 | -0.07 | 38.933
9 | 1.304 | 0.03451 | -0.07 | 37.778
9.5 | 1.33 | 0.03755 | -0.07 | 35.412
10 | 1.173 | 0.07609 | -0.04 | 15.42
10.5 | 1.194 | 0.08223 | -0.036 | 14.524
11 | 1.216 | 0.08848 | -0.033 | 13.748
11.5 | 1.236 | 0.09498 | -0.032 | 13.018
12 | 1.254 | 0.10313 | -0.031 | 12.156
12.5 | 1.266 | 0.10995 | -0.03 | 11.512
13 | 1.268 | 0.11859 | -0.03 | 10.691
13.5 | 1.265 | 0.12727 | -0.03 | 9.941
14 | 1.258 | 0.13869 | -0.029 | 9.068
14.5 | 1.246 | 0.14623 | -0.029 | 8.517

## 2. Re 50k Mach 0.00 (2)
BIGFOIL.COM POLAR EXPORT
GA 30-411
GA 30-411 |  |  |  | Cl Max: | 1.2713 | at alpha= | 12 | deg
XFOIL ncrit=9 |  |  |  | L/D Max: | 33.6847 | at alpha= | 8.5 | deg
Re: | 50000 |  |  | Cd Min: | 0.24267 | at alpha= | -20 | deg
Mach: | 0 |  |  | Cl=0 at alpha= | 0.19315 | deg
|  |  |  | @ Cl=0.1, Cd= | 0.03119
|  |  |  | @ Cl=0.4, Cd= | 0.040675
|  |  |  | @ Cl=0.6, Cd= | 0.046199
alpha (deg) | Cl | Cd | Cm | Cl/Cd
-20 | -0.6181 | 0.24267 | 0.0212 | -2.5471
-19.5 | -0.5947 | 0.23261 | 0.0193 | -2.5566
-19 | -0.5779 | 0.22698 | 0.0159 | -2.546
-18.5 | -0.5685 | 0.22523 | 0.011 | -2.5241
-18 | -0.5541 | 0.21896 | 0.0073 | -2.5306
-17.5 | -0.5294 | 0.20915 | 0.0059 | -2.5312
-17 | -0.5168 | 0.20493 | 0.0021 | -2.5218
-16.5 | -0.5114 | 0.20212 | -0.0024 | -2.5302
-16 | -0.4828 | 0.19129 | -0.0032 | -2.5239
-15.5 | -0.4746 | 0.18769 | -0.007 | -2.5286
-15 | -0.4621 | 0.18114 | -0.01 | -2.5511
-14.5 | -0.4402 | 0.17318 | -0.0113 | -2.5419
-14 | -0.4488 | 0.17292 | -0.016 | -2.5954
-13.5 | -0.4143 | 0.1609 | -0.016 | -2.5749
-13 | -0.4299 | 0.16098 | -0.0207 | -2.6705
-12.5 | -0.3917 | 0.14877 | -0.0201 | -2.6329
-12 | -0.3945 | 0.14449 | -0.0233 | -2.7303
-11.5 | -0.3758 | 0.13733 | -0.024 | -2.7365
-11 | -0.3615 | 0.13018 | -0.0249 | -2.7769
-10.5 | -0.3598 | 0.12488 | -0.0267 | -2.8812
-10 | -0.3662 | 0.12091 | -0.0285 | -3.0287
-9.5 | -0.3673 | 0.11628 | -0.0292 | -3.1588
-9 | -0.3616 | 0.11023 | -0.0289 | -3.2804
-8.5 | -0.3621 | 0.10489 | -0.028 | -3.4522
-8 | -0.327 | 0.09622 | -0.0251 | -3.3985
-7.5 | -0.3386 | 0.09242 | -0.0221 | -3.6637
-7 | -0.3694 | 0.09003 | -0.0163 | -4.1031
-6.5 | -0.4057 | 0.0879 | -0.0077 | -4.6155
-5.5 | -0.4393 | 0.08012 | 0.0059 | -5.483
-4.5 | -0.4514 | 0.04894 | -0.0295 | -9.2235
-4 | -0.415 | 0.04166 | -0.0301 | -9.9616
-3.5 | -0.3767 | 0.037 | -0.0289 | -10.1811
-3 | -0.3341 | 0.03335 | -0.0275 | -10.018
-2.5 | -0.2928 | 0.03102 | -0.0259 | -9.4391
-2 | -0.2494 | 0.02921 | -0.0244 | -8.5382
-1.5 | -0.2053 | 0.02785 | -0.0229 | -7.3716
-1 | -0.1351 | 0.02445 | -0.0243 | -5.5256
-0.5 | -0.0956 | 0.02545 | -0.0238 | -3.7564
0 | -0.0299 | 0.02734 | -0.0285 | -1.0936
0.5 | 0.0475 | 0.02961 | -0.0351 | 1.6042
1 | 0.1206 | 0.03181 | -0.0408 | 3.7913
1.5 | 0.185 | 0.03383 | -0.0447 | 5.4685
2 | 0.2581 | 0.03604 | -0.0497 | 7.1615
2.5 | 0.3192 | 0.03797 | -0.0524 | 8.4066
3 | 0.3769 | 0.0399 | -0.0542 | 9.4461
3.5 | 0.4344 | 0.04183 | -0.0557 | 10.3849
4 | 0.4923 | 0.04364 | -0.0568 | 11.2809
4.5 | 0.5511 | 0.04525 | -0.0575 | 12.179
5 | 0.614 | 0.04647 | -0.058 | 13.2128
5.5 | 0.6853 | 0.04687 | -0.0583 | 14.6213
6 | 0.7205 | 0.04845 | -0.0553 | 14.871
6.5 | 0.7935 | 0.0474 | -0.0538 | 16.7405
7 | 0.9222 | 0.04093 | -0.0537 | 22.5312
7.5 | 1.0288 | 0.03535 | -0.0521 | 29.1033
8 | 1.0937 | 0.03317 | -0.0483 | 32.9726
8.5 | 1.1345 | 0.03368 | -0.0434 | 33.6847
9 | 1.1691 | 0.03558 | -0.0388 | 32.8583
9.5 | 1.1994 | 0.03857 | -0.0346 | 31.0967
10 | 1.2348 | 0.04213 | -0.0316 | 29.3093
10.5 | 1.2612 | 0.04647 | -0.028 | 27.1401
11 | 1.2677 | 0.05173 | -0.0228 | 24.5061
11.5 | 1.2699 | 0.05757 | -0.0179 | 22.0584
12 | 1.2713 | 0.06393 | -0.0137 | 19.8858
12.5 | 1.215 | 0.07199 | -0.0072 | 16.8773
13 | 1.1494 | 0.08337 | -0.0061 | 13.7867
14.5 | 0.8039 | 0.17581 | -0.0638 | 4.5725
15 | 0.8157 | 0.18291 | -0.0658 | 4.4596
15.5 | 0.8273 | 0.19021 | -0.0682 | 4.3494
16 | 0.8401 | 0.19719 | -0.0706 | 4.2604
16.5 | 0.8551 | 0.20474 | -0.0731 | 4.1765
17 | 0.8711 | 0.21214 | -0.0755 | 4.1063

## 3. Re 50k Mach 0.10 (1)
BIGFOIL.COM POLAR EXPORT
GA 30-411
GA 30-411 |  |  |  | Cl Max: | 1.328 | at alpha= | 9.5 | deg
JavaFoil+Calcfoil stall+Eppler ext transition |  |  |  | L/D Max: | 43.011 | at alpha= | 5.5 | deg
Re: | 50000 |  |  | Cd Min: | 0.01649 | at alpha= | -0.5 | deg
Mach: | 0.1 |  |  | Cl=0 at alpha= | -2.9667 | deg
|  |  |  | @ Cl=0.1, Cd= | 0.016929
|  |  |  | @ Cl=0.4, Cd= | 0.017099
|  |  |  | @ Cl=0.6, Cd= | 0.01868
alpha (deg) | Cl | Cd | Cm | Cl/Cd
-18 | -0.475 | 0.29125 | -0.016 | -1.632
-17.5 | -0.491 | 0.28135 | -0.016 | -1.747
-17 | -0.507 | 0.25909 | -0.017 | -1.957
-16.5 | -0.522 | 0.25858 | -0.016 | -2.019
-16 | -0.536 | 0.23839 | -0.017 | -2.249
-15.5 | -0.549 | 0.23899 | -0.017 | -2.297
-15 | -0.56 | 0.2211 | -0.017 | -2.535
-14.5 | -0.57 | 0.20292 | -0.017 | -2.81
-14 | -0.578 | 0.17595 | -0.017 | -3.285
-13.5 | -0.584 | 0.16563 | -0.017 | -3.523
-13 | -0.586 | 0.15087 | -0.017 | -3.887
-12.5 | -0.586 | 0.14266 | -0.017 | -4.11
-12 | -0.583 | 0.127 | -0.018 | -4.593
-11.5 | -0.577 | 0.11723 | -0.018 | -4.921
-11 | -0.567 | 0.11322 | -0.018 | -5.008
-10.5 | -0.554 | 0.10154 | -0.018 | -5.451
-10 | -0.536 | 0.09288 | -0.019 | -5.775
-9.5 | -0.516 | 0.08336 | -0.019 | -6.184
-9 | -0.491 | 0.07851 | -0.02 | -6.256
-8.5 | -0.463 | 0.07154 | -0.02 | -6.475
-8 | -0.432 | 0.06761 | -0.021 | -6.393
-7.5 | -0.398 | 0.064 | -0.021 | -6.22
-7 | -0.361 | 0.06046 | -0.022 | -5.976
-6.5 | -0.322 | 0.05629 | -0.023 | -5.719
-6 | -0.281 | 0.05325 | -0.024 | -5.268
-5.5 | -0.237 | 0.04919 | -0.025 | -4.824
-5 | -0.192 | 0.04658 | -0.026 | -4.132
-4.5 | -0.147 | 0.0439 | -0.027 | -3.337
-4 | -0.099 | 0.04225 | -0.028 | -2.354
-3.5 | -0.052 | 0.03959 | -0.033 | -1.309
-3 | -0.004 | 0.01719 | -0.061 | -0.221
-2.5 | 0.056 | 0.01716 | -0.061 | 3.278
-2 | 0.117 | 0.01684 | -0.062 | 6.921
-1.5 | 0.177 | 0.01668 | -0.062 | 10.611
-1 | 0.237 | 0.01651 | -0.063 | 14.383
-0.5 | 0.298 | 0.01649 | -0.063 | 18.058
0 | 0.353 | 0.01684 | -0.063 | 20.973
0.5 | 0.411 | 0.01716 | -0.063 | 23.942
1 | 0.468 | 0.01751 | -0.063 | 26.726
1.5 | 0.525 | 0.01796 | -0.063 | 29.215
2 | 0.581 | 0.01849 | -0.064 | 31.421
2.5 | 0.637 | 0.01905 | -0.064 | 33.426
3 | 0.692 | 0.01969 | -0.064 | 35.156
3.5 | 0.751 | 0.02016 | -0.065 | 37.272
4 | 0.821 | 0.02042 | -0.067 | 40.216
4.5 | 0.878 | 0.02121 | -0.067 | 41.399
5 | 0.935 | 0.02212 | -0.068 | 42.292
5.5 | 0.993 | 0.02308 | -0.069 | 43.011
6 | 1.046 | 0.02437 | -0.069 | 42.922
6.5 | 1.097 | 0.02614 | -0.069 | 41.968
7 | 1.148 | 0.02758 | -0.07 | 41.616
7.5 | 1.192 | 0.02949 | -0.07 | 40.421
8 | 1.233 | 0.03136 | -0.07 | 39.314
8.5 | 1.271 | 0.03294 | -0.07 | 38.592
9 | 1.307 | 0.03498 | -0.07 | 37.353
9.5 | 1.328 | 0.03849 | -0.07 | 34.508
10 | 1.175 | 0.07665 | -0.04 | 15.336
10.5 | 1.196 | 0.08304 | -0.036 | 14.403
11 | 1.216 | 0.08875 | -0.032 | 13.707
11.5 | 1.236 | 0.09612 | -0.032 | 12.857
12 | 1.251 | 0.10477 | -0.031 | 11.944
12.5 | 1.262 | 0.11184 | -0.031 | 11.283
13 | 1.261 | 0.12082 | -0.03 | 10.438
13.5 | 1.255 | 0.1301 | -0.03 | 9.65
14 | 1.245 | 0.1382 | -0.03 | 9.005
14.5 | 1.229 | 0.1503 | -0.029 | 8.174

## 4. Re 50k Mach 0.10 (2)
BIGFOIL.COM POLAR EXPORT
GA 30-411
GA 30-411 |  |  |  | Cl Max: | 1.262 | at alpha= | 11 | deg
XFOIL ncrit=9 |  |  |  | L/D Max: | 33.6626 | at alpha= | 8.5 | deg
Re: | 50000 |  |  | Cd Min: | 0.24204 | at alpha= | -20 | deg
Mach: | 0.1 |  |  | Cl=0 at alpha= | 0.17596 | deg
|  |  |  | @ Cl=0.1, Cd= | 0.031301
|  |  |  | @ Cl=0.4, Cd= | 0.04062
|  |  |  | @ Cl=0.6, Cd= | 0.045933
alpha (deg) | Cl | Cd | Cm | Cl/Cd
-20 | -0.6179 | 0.24204 | 0.0218 | -2.5529
-19.5 | -0.596 | 0.23321 | 0.0196 | -2.5556
-19 | -0.5793 | 0.22769 | 0.016 | -2.5442
-18.5 | -0.571 | 0.22662 | 0.0109 | -2.5196
-18 | -0.5527 | 0.21831 | 0.0078 | -2.5317
-17.5 | -0.53 | 0.20965 | 0.006 | -2.528
-17 | -0.5185 | 0.20594 | 0.002 | -2.5177
-16.5 | -0.5072 | 0.20062 | -0.0018 | -2.5282
-16 | -0.483 | 0.19173 | -0.0032 | -2.5192
-15.5 | -0.4764 | 0.18875 | -0.0072 | -2.524
-15 | -0.4597 | 0.18089 | -0.0097 | -2.5413
-14.5 | -0.4401 | 0.17365 | -0.0114 | -2.5344
-14 | -0.4509 | 0.17408 | -0.0163 | -2.5902
-13.5 | -0.4137 | 0.16131 | -0.0161 | -2.5646
-13 | -0.432 | 0.16205 | -0.021 | -2.6658
-12.5 | -0.3913 | 0.14925 | -0.0203 | -2.6218
-12 | -0.3886 | 0.14397 | -0.023 | -2.6992
-11.5 | -0.3768 | 0.13809 | -0.0243 | -2.7287
-11 | -0.3596 | 0.13051 | -0.025 | -2.7553
-10.5 | -0.3547 | 0.12482 | -0.0265 | -2.8417
-10 | -0.3527 | 0.1196 | -0.0277 | -2.949
-9.5 | -0.369 | 0.11708 | -0.0295 | -3.1517
-9 | -0.3633 | 0.11101 | -0.0292 | -3.2727
-8.5 | -0.3421 | 0.10297 | -0.0276 | -3.3223
-8 | -0.3242 | 0.09652 | -0.0252 | -3.3589
-7.5 | -0.3395 | 0.09304 | -0.0222 | -3.649
-7 | -0.3706 | 0.09068 | -0.0162 | -4.0869
-6.5 | -0.4071 | 0.08857 | -0.0077 | -4.5964
-6 | -0.4408 | 0.08573 | -0.0008 | -5.1417
-5.5 | -0.4375 | 0.08056 | 0.0059 | -5.4307
-4.5 | -0.4536 | 0.04927 | -0.0299 | -9.2064
-4 | -0.4183 | 0.04241 | -0.0301 | -9.8632
-3.5 | -0.3801 | 0.0375 | -0.029 | -10.136
-3 | -0.3371 | 0.03381 | -0.0277 | -9.9704
-2.5 | -0.2959 | 0.03132 | -0.0261 | -9.4476
-2 | -0.2521 | 0.02951 | -0.0246 | -8.5429
-1.5 | -0.2083 | 0.02811 | -0.023 | -7.4102
-1 | -0.1385 | 0.02453 | -0.024 | -5.6461
-0.5 | -0.0974 | 0.02553 | -0.0239 | -3.8151
0 | -0.0265 | 0.02757 | -0.0295 | -0.96119
0.5 | 0.0488 | 0.02975 | -0.0357 | 1.6403
1 | 0.1264 | 0.0321 | -0.042 | 3.9377
1.5 | 0.1867 | 0.03398 | -0.0452 | 5.4944
2 | 0.2547 | 0.03611 | -0.0493 | 7.0534
2.5 | 0.328 | 0.03823 | -0.0537 | 8.5796
3 | 0.3841 | 0.04009 | -0.0552 | 9.5809
3.5 | 0.4408 | 0.04198 | -0.0565 | 10.5002
4 | 0.4994 | 0.04376 | -0.0575 | 11.4122
4.5 | 0.5603 | 0.04529 | -0.0583 | 12.3714
5 | 0.6264 | 0.04636 | -0.0589 | 13.5116
5.5 | 0.6633 | 0.0481 | -0.0564 | 13.79
6 | 0.7216 | 0.04871 | -0.0551 | 14.8142
6.5 | 0.8098 | 0.04662 | -0.0542 | 17.3702
7 | 0.8963 | 0.04333 | -0.0518 | 20.6854
7.5 | 1.0093 | 0.03722 | -0.0501 | 27.1171
8 | 1.0893 | 0.03393 | -0.047 | 32.1043
8.5 | 1.1415 | 0.03391 | -0.0429 | 33.6626
9 | 1.1727 | 0.03614 | -0.038 | 32.4488
9.5 | 1.1987 | 0.03933 | -0.0334 | 30.478
10 | 1.2312 | 0.04306 | -0.03 | 28.5927
10.5 | 1.2571 | 0.04752 | -0.0263 | 26.4541
11 | 1.262 | 0.05293 | -0.0211 | 23.8428
11.5 | 1.2602 | 0.05894 | -0.0161 | 21.3811
12 | 1.2618 | 0.06531 | -0.012 | 19.3202
12.5 | 1.2036 | 0.07379 | -0.0064 | 16.3112
13 | 1.1393 | 0.08562 | -0.0062 | 13.3065
14.5 | 0.8047 | 0.17646 | -0.0642 | 4.5602
15 | 0.8169 | 0.18358 | -0.0662 | 4.4498
15.5 | 0.8287 | 0.1909 | -0.0687 | 4.341
16 | 0.8417 | 0.19791 | -0.0711 | 4.2529

## 5. Re 50k Mach 0.25 (1)
BIGFOIL.COM POLAR EXPORT
GA 30-411
GA 30-411 |  |  |  | Cl Max: | 1.318 | at alpha= | 9 | deg
JavaFoil+Calcfoil stall+Eppler ext transition |  |  |  | L/D Max: | 42.296 | at alpha= | 5.5 | deg
Re: | 50000 |  |  | Cd Min: | 0.01669 | at alpha= | -1 | deg
Mach: | 0.25 |  |  | Cl=0 at alpha= | -2.9677 | deg
|  |  |  | @ Cl=0.1, Cd= | 0.017127
|  |  |  | @ Cl=0.4, Cd= | 0.017348
|  |  |  | @ Cl=0.6, Cd= | 0.018952
alpha (deg) | Cl | Cd | Cm | Cl/Cd
-15.5 | -0.229 | 0.32954 | -0.018 | -0.694
-15 | -0.279 | 0.29368 | -0.018 | -0.951
-14.5 | -0.323 | 0.25519 | -0.018 | -1.267
-14 | -0.363 | 0.21316 | -0.018 | -1.702
-13.5 | -0.398 | 0.20762 | -0.018 | -1.917
-13 | -0.429 | 0.17676 | -0.018 | -2.425
-12.5 | -0.454 | 0.19231 | -0.018 | -2.362
-12 | -0.475 | 0.1523 | -0.019 | -3.117
-11.5 | -0.49 | 0.15024 | -0.018 | -3.259
-11 | -0.499 | 0.13594 | -0.018 | -3.668
-10.5 | -0.502 | 0.11449 | -0.019 | -4.381
-10 | -0.498 | 0.10367 | -0.019 | -4.807
-9.5 | -0.489 | 0.09424 | -0.019 | -5.191
-9 | -0.474 | 0.08506 | -0.02 | -5.575
-8.5 | -0.454 | 0.07709 | -0.02 | -5.885
-8 | -0.428 | 0.06932 | -0.021 | -6.176
-7.5 | -0.398 | 0.06731 | -0.021 | -5.912
-7 | -0.364 | 0.06135 | -0.022 | -5.928
-6.5 | -0.326 | 0.05787 | -0.023 | -5.631
-6 | -0.285 | 0.05458 | -0.024 | -5.226
-5.5 | -0.242 | 0.04991 | -0.025 | -4.848
-5 | -0.197 | 0.04727 | -0.026 | -4.163
-4.5 | -0.15 | 0.04446 | -0.028 | -3.375
-4 | -0.102 | 0.04265 | -0.029 | -2.391
-3.5 | -0.053 | 0.04015 | -0.033 | -1.323
-3 | -0.004 | 0.01729 | -0.062 | -0.226
-2.5 | 0.058 | 0.01729 | -0.063 | 3.341
-2 | 0.12 | 0.01705 | -0.063 | 7.023
-1.5 | 0.182 | 0.01682 | -0.064 | 10.809
-1 | 0.244 | 0.01669 | -0.065 | 14.621
-0.5 | 0.306 | 0.01708 | -0.064 | 17.919
0 | 0.361 | 0.01711 | -0.064 | 21.109
0.5 | 0.42 | 0.01747 | -0.064 | 24.076
1 | 0.479 | 0.01785 | -0.065 | 26.837
1.5 | 0.537 | 0.01836 | -0.065 | 29.236
2 | 0.595 | 0.0189 | -0.065 | 31.46
2.5 | 0.652 | 0.01949 | -0.065 | 33.449
3 | 0.71 | 0.02012 | -0.066 | 35.294
3.5 | 0.771 | 0.02062 | -0.067 | 37.381
4 | 0.841 | 0.02101 | -0.068 | 40.028
4.5 | 0.899 | 0.02189 | -0.069 | 41.075
5 | 0.96 | 0.02312 | -0.07 | 41.502
5.5 | 1.016 | 0.02403 | -0.07 | 42.296
6 | 1.07 | 0.02546 | -0.071 | 42.018
6.5 | 1.122 | 0.02687 | -0.071 | 41.738
7 | 1.171 | 0.02903 | -0.071 | 40.325
7.5 | 1.214 | 0.03101 | -0.072 | 39.156
8 | 1.253 | 0.03328 | -0.072 | 37.654
8.5 | 1.288 | 0.03523 | -0.072 | 36.56
9 | 1.318 | 0.03785 | -0.072 | 34.823
9.5 | 1.163 | 0.07355 | -0.043 | 15.814
10 | 1.179 | 0.08064 | -0.036 | 14.622
10.5 | 1.197 | 0.08716 | -0.033 | 13.735
11 | 1.212 | 0.09369 | -0.032 | 12.934
11.5 | 1.221 | 0.10192 | -0.031 | 11.98
12 | 1.225 | 0.11241 | -0.03 | 10.894
12.5 | 1.22 | 0.12482 | -0.03 | 9.776
13 | 1.198 | 0.13301 | -0.029 | 9.009
13.5 | 1.168 | 0.14929 | -0.029 | 7.822
14 | 1.128 | 0.16213 | -0.029 | 6.957

## 6. Re 50k Mach 0.25 (2)
BIGFOIL.COM POLAR EXPORT
GA 30-411
GA 30-411 |  |  |  | Cl Max: | 1.229 | at alpha= | 10.5 | deg
XFOIL ncrit=9 |  |  |  | L/D Max: | 31.1859 | at alpha= | 8 | deg
Re: | 50000 |  |  | Cd Min: | 0.24343 | at alpha= | -20 | deg
Mach: | 0.25 |  |  | Cl=0 at alpha= | 0.10025 | deg
|  |  |  | @ Cl=0.1, Cd= | 0.031889
|  |  |  | @ Cl=0.4, Cd= | 0.041434
|  |  |  | @ Cl=0.6, Cd= | 0.04748
alpha (deg) | Cl | Cd | Cm | Cl/Cd
-20 | -0.6233 | 0.24343 | 0.0241 | -2.5605
-19.5 | -0.6042 | 0.23687 | 0.0207 | -2.5508
-19 | -0.5889 | 0.23251 | 0.0164 | -2.5328
-18.5 | -0.5862 | 0.23529 | 0.0105 | -2.4914
-18 | -0.5534 | 0.21914 | 0.0095 | -2.5253
-17.5 | -0.5349 | 0.21279 | 0.0064 | -2.5137
-17 | -0.5306 | 0.21284 | 0.0011 | -2.493
-16.5 | -0.5027 | 0.20066 | -0.0004 | -2.5052
-16 | -0.4855 | 0.1946 | -0.0033 | -2.4949
-15.5 | -0.4885 | 0.19549 | -0.0085 | -2.4988
-15 | -0.4542 | 0.18188 | -0.0091 | -2.4973
-14.5 | -0.4432 | 0.17719 | -0.0123 | -2.5013
-14 | -0.4293 | 0.17034 | -0.015 | -2.5203
-13.5 | -0.4148 | 0.1645 | -0.0171 | -2.5216
-13 | -0.3998 | 0.15726 | -0.0191 | -2.5423
-12.5 | -0.3954 | 0.1532 | -0.0218 | -2.5809
-12 | -0.3736 | 0.14453 | -0.0228 | -2.5849
-11.5 | -0.3862 | 0.143 | -0.0263 | -2.7007
-11 | -0.3563 | 0.13313 | -0.0262 | -2.6763
-10.5 | -0.3421 | 0.1263 | -0.0269 | -2.7086
-10 | -0.3331 | 0.12023 | -0.0277 | -2.7705
-9.5 | -0.3276 | 0.1145 | -0.0284 | -2.8611
-9 | -0.322 | 0.10881 | -0.0285 | -2.9593
-8.5 | -0.3142 | 0.10321 | -0.0275 | -3.0443
-8 | -0.3205 | 0.09904 | -0.026 | -3.2361
-7.5 | -0.3458 | 0.0965 | -0.0227 | -3.5834
-7 | -0.3437 | 0.09085 | -0.018 | -3.7832
-6.5 | -0.3613 | 0.08745 | -0.0109 | -4.1315
-6 | -0.3891 | 0.08494 | -0.0027 | -4.5809
-5.5 | -0.44 | 0.08367 | 0.0058 | -5.2588
-5 | -0.4643 | 0.08025 | 0.0128 | -5.7857
-4.5 | -0.4666 | 0.05613 | -0.0264 | -8.3128
-4 | -0.4355 | 0.04652 | -0.03 | -9.3616
-3.5 | -0.3973 | 0.04036 | -0.0297 | -9.8439
-3 | -0.3572 | 0.03643 | -0.0284 | -9.8051
-2.5 | -0.3135 | 0.03328 | -0.027 | -9.4201
-2 | -0.2695 | 0.03104 | -0.0254 | -8.6823
-1.5 | -0.2246 | 0.02947 | -0.0238 | -7.6213
-1 | -0.1766 | 0.02813 | -0.0225 | -6.278
-0.5 | -0.1 | 0.0262 | -0.0259 | -3.8168
0 | -0.0157 | 0.0285 | -0.0335 | -0.55088
0.5 | 0.0626 | 0.03078 | -0.0397 | 2.0338
1 | 0.1297 | 0.03277 | -0.0439 | 3.9579
1.5 | 0.1976 | 0.03489 | -0.0479 | 5.6635
2 | 0.2733 | 0.03713 | -0.0527 | 7.3606
2.5 | 0.3297 | 0.03904 | -0.0543 | 8.4452
3 | 0.3882 | 0.04103 | -0.0558 | 9.4614
3.5 | 0.446 | 0.04301 | -0.0569 | 10.3697
4 | 0.5055 | 0.04486 | -0.0577 | 11.2684
4.5 | 0.5675 | 0.04646 | -0.0583 | 12.2148
5 | 0.6191 | 0.04808 | -0.0573 | 12.8765
5.5 | 0.6632 | 0.04975 | -0.0553 | 13.3307
6 | 0.7298 | 0.05009 | -0.0541 | 14.5698
6.5 | 0.7905 | 0.05001 | -0.0514 | 15.8068
7 | 0.8863 | 0.04607 | -0.0483 | 19.2381
7.5 | 1.0201 | 0.03866 | -0.0464 | 26.3864
8 | 1.1071 | 0.0355 | -0.0429 | 31.1859
8.5 | 1.1477 | 0.03683 | -0.0377 | 31.1621
9 | 1.1769 | 0.03968 | -0.0326 | 29.6598
9.5 | 1.1984 | 0.04355 | -0.0275 | 27.5178
10 | 1.2155 | 0.04814 | -0.0227 | 25.2493
10.5 | 1.229 | 0.05338 | -0.0182 | 23.0236
11 | 1.2189 | 0.05938 | -0.0126 | 20.5271
11.5 | 1.1574 | 0.06825 | -0.0075 | 16.9582
12 | 1.0827 | 0.08172 | -0.0088 | 13.2489
13 | 0.8675 | 0.13902 | -0.0414 | 6.2401
14 | 0.7981 | 0.17251 | -0.0642 | 4.6264
14.5 | 0.8103 | 0.18001 | -0.0664 | 4.5014
15 | 0.824 | 0.18727 | -0.0686 | 4.4001
15.5 | 0.8371 | 0.19474 | -0.0713 | 4.2986

## 7. Re 50k Mach 0.50 (1)
BIGFOIL.COM POLAR EXPORT
GA 30-411
GA 30-411 |  |  |  | Cl Max: | 1.281 | at alpha= | 7.5 | deg
JavaFoil+Calcfoil stall+Eppler ext transition |  |  |  | L/D Max: | 39.005 | at alpha= | 4.5 | deg
Re: | 50000 |  |  | Cd Min: | 0.01795 | at alpha= | -0.5 | deg
Mach: | 0.5 |  |  | Cl=0 at alpha= | -2.9706 | deg
|  |  |  | @ Cl=0.1, Cd= | 0.018415
|  |  |  | @ Cl=0.4, Cd= | 0.01902
|  |  |  | @ Cl=0.6, Cd= | 0.020207
alpha (deg) | Cl | Cd | Cm | Cl/Cd
-20 | -0.935 | 0.45265 | -0.028 | -2.066
-19.5 | -0.909 | 0.4304 | -0.028 | -2.112
-19 | -0.883 | 0.42979 | -0.028 | -2.053
-18.5 | -0.856 | 0.42331 | -0.029 | -2.022
-18 | -0.83 | 0.41161 | -0.029 | -2.015
-17.5 | -0.803 | 0.4093 | -0.029 | -1.962
-17 | -0.772 | 0.37147 | -0.027 | -2.079
-16.5 | -0.745 | 0.35072 | -0.027 | -2.125
-16 | -0.718 | 0.35426 | -0.027 | -2.028
-15.5 | -0.692 | 0.34314 | -0.027 | -2.015
-15 | -0.665 | 0.33928 | -0.027 | -1.959
-14.5 | -0.638 | 0.33461 | -0.027 | -1.906
-14 | -0.611 | 0.30875 | -0.028 | -1.978
-13.5 | -0.583 | 0.30326 | -0.028 | -1.924
-13 | -0.556 | 0.30729 | -0.028 | -1.81
-12.5 | -0.529 | 0.29623 | -0.028 | -1.786
-12 | -0.501 | 0.26803 | -0.027 | -1.868
-11.5 | -0.473 | 0.26031 | -0.026 | -1.817
-11 | -0.445 | 0.24095 | -0.026 | -1.849
-10.5 | -0.418 | 0.2551 | -0.026 | -1.639
-10 | -0.391 | 0.2352 | -0.026 | -1.661
-9.5 | -0.363 | 0.22744 | -0.027 | -1.597
-9 | -0.336 | 0.22875 | -0.027 | -1.467
-8.5 | -0.308 | 0.17568 | -0.025 | -1.751
-8 | -0.28 | 0.19396 | -0.025 | -1.443
-7.5 | -0.252 | 0.18072 | -0.024 | -1.395
-7 | -0.224 | 0.14786 | -0.024 | -1.517
-6.5 | -0.197 | 0.15972 | -0.023 | -1.231
-6 | -0.272 | 0.0712 | -0.023 | -3.826
-5.5 | -0.25 | 0.05976 | -0.025 | -4.182
-5 | -0.211 | 0.05333 | -0.027 | -3.948
-4.5 | -0.163 | 0.04817 | -0.028 | -3.393
-4 | -0.112 | 0.04517 | -0.03 | -2.486
-3.5 | -0.059 | 0.04248 | -0.032 | -1.381
-3 | -0.004 | 0.04056 | -0.036 | -0.087
-2.5 | 0.064 | 0.01841 | -0.069 | 3.5
-2 | 0.134 | 0.01842 | -0.069 | 7.257
-1.5 | 0.203 | 0.0181 | -0.069 | 11.219
-1 | 0.273 | 0.01801 | -0.07 | 15.136
-0.5 | 0.342 | 0.01795 | -0.07 | 19.047
0 | 0.398 | 0.01902 | -0.07 | 20.902
0.5 | 0.463 | 0.01903 | -0.071 | 24.334
1 | 0.528 | 0.01954 | -0.071 | 27.027
1.5 | 0.593 | 0.02013 | -0.071 | 29.447
2 | 0.657 | 0.02083 | -0.072 | 31.529
2.5 | 0.723 | 0.02151 | -0.072 | 33.595
3 | 0.789 | 0.02222 | -0.073 | 35.53
3.5 | 0.863 | 0.02289 | -0.075 | 37.722
4 | 0.928 | 0.02403 | -0.075 | 38.601
4.5 | 0.993 | 0.02546 | -0.076 | 39.005
5 | 1.055 | 0.02717 | -0.077 | 38.828
5.5 | 1.113 | 0.02915 | -0.077 | 38.195
6 | 1.169 | 0.032 | -0.078 | 36.528
6.5 | 1.217 | 0.0349 | -0.078 | 34.859
7 | 1.257 | 0.03768 | -0.078 | 33.366
7.5 | 1.281 | 0.04149 | -0.078 | 30.867
8 | 1.133 | 0.06962 | -0.05 | 16.272
8.5 | 1.111 | 0.07889 | -0.035 | 14.082
9 | 1.059 | 0.09178 | -0.033 | 11.537
9.5 | 0.693 | 0.15667 | -0.03 | 4.422
10 | 0.721 | 0.18697 | -0.032 | 3.854
10.5 | 0.748 | 0.22528 | -0.035 | 3.322
11 | 0.777 | 0.26329 | -0.038 | 2.95
11.5 | 0.804 | 0.25872 | -0.039 | 3.107
12 | 0.831 | 0.26014 | -0.039 | 3.195
12.5 | 0.861 | 0.30664 | -0.045 | 2.808

## 8. Re 50k Mach 0.50 (2)
BIGFOIL.COM POLAR EXPORT
GA 30-411
GA 30-411 |  |  |  | Cl Max: | 1.0674 | at alpha= | 20 | deg
XFOIL ncrit=9 |  |  |  | L/D Max: | 12.2097 | at alpha= | 7 | deg
Re: | 50000 |  |  | Cd Min: | 0.28829 | at alpha= | 20 | deg
Mach: | 0.5 |  |  | Cl=0 at alpha= | -0.051827 | deg
|  |  |  | @ Cl=0.1, Cd= | 0.034584
|  |  |  | @ Cl=0.4, Cd= | 0.044696
|  |  |  | @ Cl=0.6, Cd= | 0.053617
alpha (deg) | Cl | Cd | Cm | Cl/Cd
-20 | -0.6744 | 0.26718 | 0.0295 | -2.5241
-19.5 | -0.6595 | 0.26536 | 0.0235 | -2.4853
-19 | -0.6283 | 0.24953 | 0.0212 | -2.5179
-18.5 | -0.6059 | 0.24211 | 0.017 | -2.5026
-18 | -0.5903 | 0.23918 | 0.0115 | -2.468
-17.5 | -0.5659 | 0.22898 | 0.008 | -2.4714
-17 | -0.5418 | 0.22066 | 0.0047 | -2.4554
-16.5 | -0.5317 | 0.21955 | -0.0009 | -2.4218
-16 | -0.5021 | 0.20708 | -0.0033 | -2.4247
-15.5 | -0.4805 | 0.19986 | -0.0066 | -2.4042
-15 | -0.4791 | 0.20064 | -0.0121 | -2.3879
-14.5 | -0.4404 | 0.18557 | -0.0132 | -2.3732
-14 | -0.4391 | 0.18499 | -0.0179 | -2.3736
-13.5 | -0.4035 | 0.17208 | -0.0191 | -2.3448
-13 | -0.4049 | 0.17067 | -0.0233 | -2.3724
-12.5 | -0.3702 | 0.15893 | -0.0242 | -2.3293
-12 | -0.3597 | 0.15319 | -0.027 | -2.3481
-11.5 | -0.3515 | 0.14858 | -0.0291 | -2.3657
-11 | -0.3288 | 0.14014 | -0.03 | -2.3462
-10.5 | -0.3123 | 0.13309 | -0.0311 | -2.3465
-10 | -0.3024 | 0.12706 | -0.0321 | -2.38
-9.5 | -0.2975 | 0.12171 | -0.0328 | -2.4443
-9 | -0.2854 | 0.11542 | -0.0322 | -2.4727
-8.5 | -0.2781 | 0.10991 | -0.0309 | -2.5303
-8 | -0.2787 | 0.10523 | -0.0288 | -2.6485
-7.5 | -0.2872 | 0.10129 | -0.025 | -2.8354
-7 | -0.3064 | 0.0984 | -0.0191 | -3.1138
-6.5 | -0.3436 | 0.09714 | -0.0118 | -3.5372
-6 | -0.3462 | 0.09214 | -0.0059 | -3.7573
-5.5 | -0.3689 | 0.08911 | 0.0009 | -4.1398
-4.5 | -0.4793 | 0.07396 | -0.017 | -6.4805
-4 | -0.4784 | 0.06542 | -0.0211 | -7.3127
-3.5 | -0.4616 | 0.05795 | -0.0223 | -7.9655
-3 | -0.432 | 0.05024 | -0.0255 | -8.5987
-2.5 | -0.3905 | 0.04377 | -0.0277 | -8.9216
-2 | -0.3438 | 0.03912 | -0.0277 | -8.7883
-1.5 | -0.2866 | 0.03575 | -0.0282 | -8.0168
-1 | -0.1945 | 0.03413 | -0.0336 | -5.6988
-0.5 | -0.1055 | 0.03322 | -0.0378 | -3.1758
0 | 0.0122 | 0.03214 | -0.0467 | 0.37959
0.5 | 0.0842 | 0.0341 | -0.0501 | 2.4692
1 | 0.1537 | 0.03623 | -0.053 | 4.2423
1.5 | 0.2256 | 0.03851 | -0.056 | 5.8582
2 | 0.2961 | 0.04081 | -0.0585 | 7.2556
2.5 | 0.3596 | 0.04304 | -0.0597 | 8.355
3 | 0.4145 | 0.04529 | -0.0595 | 9.1521
3.5 | 0.4622 | 0.04763 | -0.0583 | 9.704
4 | 0.5092 | 0.05006 | -0.057 | 10.1718
4.5 | 0.561 | 0.05246 | -0.0559 | 10.6939
5 | 0.6264 | 0.0544 | -0.0551 | 11.5147
5.5 | 0.6515 | 0.05762 | -0.0519 | 11.3068
6 | 0.7007 | 0.05992 | -0.0495 | 11.6939
6.5 | 0.7345 | 0.063 | -0.0465 | 11.6587
7 | 0.7885 | 0.06458 | -0.0429 | 12.2097
7.5 | 0.7983 | 0.06968 | -0.0401 | 11.4567
8 | 0.835 | 0.07274 | -0.0365 | 11.4792
8.5 | 0.8502 | 0.07806 | -0.034 | 10.8916
9 | 0.8539 | 0.08507 | -0.033 | 10.0376
9.5 | 0.8324 | 0.09559 | -0.0354 | 8.708
10 | 0.8446 | 0.10295 | -0.0352 | 8.204
10.5 | 0.8331 | 0.11331 | -0.0383 | 7.3524
11 | 0.8343 | 0.12293 | -0.0408 | 6.7868
11.5 | 0.8214 | 0.13407 | -0.0458 | 6.1267
12 | 0.8278 | 0.14374 | -0.049 | 5.759
12.5 | 0.8279 | 0.15426 | -0.0538 | 5.3669
13 | 0.8386 | 0.16495 | -0.0582 | 5.084
14 | 0.8328 | 0.18755 | -0.0736 | 4.4404
14.5 | 0.8504 | 0.19593 | -0.0768 | 4.3403
15 | 0.8689 | 0.20406 | -0.0799 | 4.2581
15.5 | 0.8927 | 0.21376 | -0.0828 | 4.1762
16 | 0.9146 | 0.22281 | -0.0859 | 4.1048
16.5 | 0.9361 | 0.23165 | -0.0891 | 4.041
17 | 0.9477 | 0.23733 | -0.0938 | 3.9932
17.5 | 0.9638 | 0.24496 | -0.0984 | 3.9345
18 | 0.9881 | 0.25512 | -0.1017 | 3.8731
18.5 | 1.0145 | 0.26618 | -0.1047 | 3.8113
19 | 1.0232 | 0.2697 | -0.1111 | 3.7938
19.5 | 1.0458 | 0.27958 | -0.115 | 3.7406
20 | 1.0674 | 0.28829 | -0.1191 | 3.7025

## 9. Re 100k Mach 0.00 (1)
BIGFOIL.COM POLAR EXPORT
GA 30-411
GA 30-411 |  |  |  | Cl Max: | 1.399 | at alpha= | 10.5 | deg
JavaFoil+Calcfoil stall+Eppler ext transition |  |  |  | L/D Max: | 59.628 | at alpha= | 4 | deg
Re: | 100000 |  |  | Cd Min: | 0.01176 | at alpha= | 0 | deg
Mach: | 0 |  |  | Cl=0 at alpha= | -2.9667 | deg
|  |  |  | @ Cl=0.1, Cd= | 0.013149
|  |  |  | @ Cl=0.4, Cd= | 0.011854
|  |  |  | @ Cl=0.6, Cd= | 0.012546
alpha (deg) | Cl | Cd | Cm | Cl/Cd
-18.5 | -0.508 | 0.25413 | -0.016 | -2.001
-18 | -0.522 | 0.23277 | -0.016 | -2.244
-17.5 | -0.536 | 0.22574 | -0.016 | -2.374
-17 | -0.549 | 0.2069 | -0.016 | -2.652
-16.5 | -0.561 | 0.19628 | -0.016 | -2.857
-16 | -0.572 | 0.19001 | -0.017 | -3.009
-15.5 | -0.582 | 0.18707 | -0.016 | -3.109
-15 | -0.59 | 0.16477 | -0.017 | -3.581
-14.5 | -0.597 | 0.15881 | -0.017 | -3.758
-14 | -0.602 | 0.14357 | -0.017 | -4.19
-13.5 | -0.604 | 0.13206 | -0.017 | -4.574
-13 | -0.604 | 0.13091 | -0.017 | -4.613
-12.5 | -0.601 | 0.11992 | -0.017 | -5.013
-12 | -0.596 | 0.1081 | -0.018 | -5.51
-11.5 | -0.587 | 0.10007 | -0.018 | -5.865
-11 | -0.575 | 0.09593 | -0.018 | -5.991
-10.5 | -0.559 | 0.08524 | -0.019 | -6.562
-10 | -0.541 | 0.07959 | -0.019 | -6.793
-9.5 | -0.518 | 0.07538 | -0.02 | -6.878
-9 | -0.493 | 0.0687 | -0.02 | -7.175
-8.5 | -0.464 | 0.06497 | -0.021 | -7.145
-8 | -0.432 | 0.0601 | -0.021 | -7.195
-7.5 | -0.398 | 0.05777 | -0.022 | -6.887
-7 | -0.361 | 0.05357 | -0.023 | -6.733
-6.5 | -0.321 | 0.05104 | -0.023 | -6.294
-6 | -0.28 | 0.0478 | -0.024 | -5.85
-5.5 | -0.237 | 0.04454 | -0.025 | -5.31
-5 | -0.192 | 0.04265 | -0.027 | -4.498
-4.5 | -0.146 | 0.04031 | -0.028 | -3.623
-4 | -0.122 | 0.01412 | -0.059 | -8.636
-3.5 | -0.063 | 0.01399 | -0.06 | -4.517
-3 | -0.004 | 0.01373 | -0.06 | -0.276
-2.5 | 0.056 | 0.01353 | -0.061 | 4.139
-2 | 0.116 | 0.01301 | -0.061 | 8.916
-1.5 | 0.176 | 0.01276 | -0.062 | 13.804
-1 | 0.236 | 0.01264 | -0.063 | 18.7
-0.5 | 0.296 | 0.0124 | -0.063 | 23.9
0 | 0.359 | 0.01176 | -0.064 | 30.554
0.5 | 0.42 | 0.0119 | -0.064 | 35.264
1 | 0.48 | 0.01207 | -0.065 | 39.773
1.5 | 0.54 | 0.0123 | -0.065 | 43.927
2 | 0.601 | 0.01255 | -0.066 | 47.878
2.5 | 0.661 | 0.01283 | -0.067 | 51.491
3 | 0.721 | 0.01317 | -0.067 | 54.751
3.5 | 0.781 | 0.01356 | -0.068 | 57.563
4 | 0.84 | 0.01409 | -0.068 | 59.628
4.5 | 0.899 | 0.01575 | -0.069 | 57.087
5 | 0.958 | 0.01653 | -0.07 | 57.939
5.5 | 1.015 | 0.01738 | -0.07 | 58.439
6 | 1.072 | 0.01849 | -0.071 | 57.963
6.5 | 1.127 | 0.01945 | -0.071 | 57.953
7 | 1.181 | 0.02161 | -0.072 | 54.676
7.5 | 1.202 | 0.02369 | -0.071 | 50.741
8 | 1.244 | 0.02512 | -0.071 | 49.53
8.5 | 1.283 | 0.02663 | -0.071 | 48.158
9 | 1.318 | 0.02852 | -0.071 | 46.216
9.5 | 1.351 | 0.03049 | -0.071 | 44.315
10 | 1.378 | 0.03291 | -0.071 | 41.874
10.5 | 1.399 | 0.03594 | -0.071 | 38.924
11 | 1.376 | 0.04543 | -0.068 | 30.295
11.5 | 1.244 | 0.08566 | -0.04 | 14.518
12 | 1.257 | 0.09301 | -0.036 | 13.516
12.5 | 1.267 | 0.09941 | -0.032 | 12.742
13 | 1.269 | 0.10691 | -0.032 | 11.869
13.5 | 1.266 | 0.11414 | -0.032 | 11.092
14 | 1.258 | 0.12198 | -0.03 | 10.313
14.5 | 1.246 | 0.13066 | -0.031 | 9.537
15 | 1.229 | 0.13772 | -0.029 | 8.927
15.5 | 1.209 | 0.14772 | -0.029 | 8.184

## 10. Re 100k Mach 0.00 (2)
BIGFOIL.COM POLAR EXPORT
GA 30-411
GA 30-411 |  |  |  | Cl Max: | 1.3316 | at alpha= | 13 | deg
XFOIL ncrit=9 |  |  |  | L/D Max: | 55.8677 | at alpha= | 7 | deg
Re: | 100000 |  |  | Cd Min: | 0.23492 | at alpha= | -20 | deg
Mach: | 0 |  |  | Cl=0 at alpha= | -1.976 | deg
|  |  |  | @ Cl=0.1, Cd= | 0.019696
|  |  |  | @ Cl=0.4, Cd= | 0.020056
|  |  |  | @ Cl=0.6, Cd= | 0.020412
alpha (deg) | Cl | Cd | Cm | Cl/Cd
-20 | -0.605 | 0.23492 | 0.0221 | -2.5753
-19.5 | -0.5885 | 0.22919 | 0.0183 | -2.5677
-19 | -0.5766 | 0.22556 | 0.0132 | -2.5563
-18.5 | -0.5659 | 0.22092 | 0.0085 | -2.5616
-18 | -0.5406 | 0.21101 | 0.0077 | -2.562
-17.5 | -0.5237 | 0.20503 | 0.0047 | -2.5543
-17 | -0.5128 | 0.20075 | -0.0001 | -2.5544
-16.5 | -0.5196 | 0.20144 | -0.0065 | -2.5794
-16 | -0.4801 | 0.1865 | -0.0055 | -2.5743
-15.5 | -0.4632 | 0.18015 | -0.0078 | -2.5712
-15 | -0.4515 | 0.17457 | -0.0113 | -2.5864
-14.5 | -0.4632 | 0.1738 | -0.0179 | -2.6651
-14 | -0.4265 | 0.1612 | -0.0168 | -2.6458
-13.5 | -0.411 | 0.15497 | -0.0187 | -2.6521
-13 | -0.422 | 0.15231 | -0.0248 | -2.7707
-12.5 | -0.3991 | 0.14243 | -0.0253 | -2.8021
-12 | -0.3795 | 0.13557 | -0.0258 | -2.7993
-11.5 | -0.3808 | 0.13053 | -0.0299 | -2.9173
-11 | -0.3828 | 0.12359 | -0.0336 | -3.0973
-10.5 | -0.3555 | 0.11654 | -0.032 | -3.0505
-10 | -0.3782 | 0.11245 | -0.0388 | -3.3633
-9.5 | -0.3473 | 0.10409 | -0.0356 | -3.3365
-9 | -0.3692 | 0.09955 | -0.0405 | -3.7087
-8.5 | -0.3556 | 0.09218 | -0.0385 | -3.8577
-8 | -0.3611 | 0.08754 | -0.037 | -4.125
-7.5 | -0.4279 | 0.08658 | -0.0304 | -4.9422
-7 | -0.5058 | 0.08358 | -0.031 | -6.0517
-6.5 | -0.4878 | 0.0787 | -0.0211 | -6.1982
-6 | -0.4646 | 0.07002 | -0.0305 | -6.6352
-5.5 | -0.4278 | 0.04521 | -0.0498 | -9.4625
-5 | -0.3805 | 0.03455 | -0.052 | -11.013
-4.5 | -0.3192 | 0.03069 | -0.0544 | -10.4008
-4 | -0.2521 | 0.02717 | -0.0568 | -9.2786
-3.5 | -0.1935 | 0.02513 | -0.0575 | -7.7
-3 | -0.1315 | 0.02356 | -0.0588 | -5.5815
-2.5 | -0.058 | 0.02192 | -0.0622 | -2.646
-2 | -0.0091 | 0.02082 | -0.0613 | -0.43708
-1.5 | 0.1801 | 0.01887 | -0.0849 | 9.5443
-1 | 0.2415 | 0.01913 | -0.0865 | 12.6242
-0.5 | 0.2987 | 0.01943 | -0.087 | 15.3731
0 | 0.3533 | 0.01978 | -0.0868 | 17.8615
0.5 | 0.4074 | 0.0201 | -0.0862 | 20.2687
1 | 0.4619 | 0.02032 | -0.0854 | 22.7313
1.5 | 0.5164 | 0.02044 | -0.0843 | 25.2642
2 | 0.5708 | 0.02046 | -0.0829 | 27.8983
2.5 | 0.6255 | 0.02037 | -0.0813 | 30.7069
3 | 0.665 | 0.02075 | -0.0777 | 32.0482
3.5 | 0.7198 | 0.02044 | -0.0758 | 35.2153
4 | 0.7716 | 0.02015 | -0.0734 | 38.2928
4.5 | 0.825 | 0.01967 | -0.0712 | 41.942
5 | 0.8755 | 0.01923 | -0.0685 | 45.5278
5.5 | 0.9273 | 0.01873 | -0.066 | 49.5088
6 | 0.9727 | 0.01858 | -0.0628 | 52.352
6.5 | 1.0162 | 0.01857 | -0.0594 | 54.7227
7 | 1.0559 | 0.0189 | -0.0556 | 55.8677
7.5 | 1.089 | 0.01982 | -0.0512 | 54.9445
8 | 1.1166 | 0.02116 | -0.0463 | 52.7694
8.5 | 1.1384 | 0.02286 | -0.041 | 49.7988
9 | 1.1561 | 0.02495 | -0.0354 | 46.3367
9.5 | 1.172 | 0.0273 | -0.0299 | 42.9304
10 | 1.1891 | 0.02981 | -0.0248 | 39.8893
10.5 | 1.2139 | 0.03264 | -0.0213 | 37.1906
11 | 1.2376 | 0.03561 | -0.0177 | 34.7543
11.5 | 1.266 | 0.03892 | -0.0151 | 32.5283
12 | 1.2934 | 0.04274 | -0.0126 | 30.262
12.5 | 1.32 | 0.04732 | -0.0103 | 27.8952
13 | 1.3316 | 0.05155 | -0.007 | 25.8312
13.5 | 1.3301 | 0.05781 | -0.0036 | 23.0081
14 | 1.2986 | 0.0646 | 0.0002 | 20.1022
14.5 | 1.2595 | 0.07318 | 0.0015 | 17.211
15 | 1.2036 | 0.08498 | -0.0006 | 14.1633
15.5 | 1.128 | 0.10223 | -0.0083 | 11.0339
16 | 1.057 | 0.12394 | -0.0204 | 8.5283
16.5 | 0.6905 | 0.17898 | -0.0539 | 3.858
17 | 0.6822 | 0.18536 | -0.0586 | 3.6804
17.5 | 0.7261 | 0.1956 | -0.0569 | 3.7122
18 | 0.6947 | 0.19811 | -0.0644 | 3.5066

## 11. Re 100k Mach 0.10 (1)
BIGFOIL.COM POLAR EXPORT
GA 30-411
GA 30-411 |  |  |  | Cl Max: | 1.399 | at alpha= | 10.5 | deg
JavaFoil+Calcfoil stall+Eppler ext transition |  |  |  | L/D Max: | 58.563 | at alpha= | 4 | deg
Re: | 100000 |  |  | Cd Min: | 0.01176 | at alpha= | 0 | deg
Mach: | 0.1 |  |  | Cl=0 at alpha= | -2.9667 | deg
|  |  |  | @ Cl=0.1, Cd= | 0.013253
|  |  |  | @ Cl=0.4, Cd= | 0.011862
|  |  |  | @ Cl=0.6, Cd= | 0.012564
alpha (deg) | Cl | Cd | Cm | Cl/Cd
-18 | -0.475 | 0.23912 | -0.016 | -1.988
-17.5 | -0.492 | 0.23149 | -0.017 | -2.123
-17 | -0.507 | 0.21315 | -0.017 | -2.379
-16.5 | -0.522 | 0.21251 | -0.017 | -2.457
-16 | -0.536 | 0.1958 | -0.017 | -2.738
-15.5 | -0.549 | 0.17971 | -0.017 | -3.055
-15 | -0.56 | 0.17012 | -0.017 | -3.295
-14.5 | -0.57 | 0.16393 | -0.017 | -3.479
-14 | -0.578 | 0.14277 | -0.017 | -4.049
-13.5 | -0.584 | 0.13655 | -0.017 | -4.274
-13 | -0.586 | 0.12566 | -0.018 | -4.667
-12.5 | -0.586 | 0.12168 | -0.017 | -4.819
-12 | -0.583 | 0.10971 | -0.018 | -5.317
-11.5 | -0.577 | 0.10183 | -0.018 | -5.666
-11 | -0.567 | 0.09757 | -0.018 | -5.811
-10.5 | -0.554 | 0.08758 | -0.019 | -6.321
-10 | -0.536 | 0.08171 | -0.019 | -6.566
-9.5 | -0.516 | 0.07478 | -0.019 | -6.894
-9 | -0.491 | 0.07006 | -0.02 | -7.011
-8.5 | -0.463 | 0.06545 | -0.021 | -7.08
-8 | -0.432 | 0.05997 | -0.021 | -7.209
-7.5 | -0.398 | 0.05778 | -0.022 | -6.893
-7 | -0.361 | 0.05414 | -0.023 | -6.676
-6.5 | -0.322 | 0.05101 | -0.023 | -6.313
-6 | -0.281 | 0.04811 | -0.024 | -5.832
-5.5 | -0.237 | 0.04465 | -0.026 | -5.319
-5 | -0.193 | 0.04229 | -0.027 | -4.555
-4.5 | -0.147 | 0.03991 | -0.028 | -3.675
-4 | -0.123 | 0.01397 | -0.059 | -8.774
-3.5 | -0.064 | 0.01396 | -0.06 | -4.55
-3 | -0.004 | 0.0138 | -0.061 | -0.276
-2.5 | 0.056 | 0.01365 | -0.061 | 4.122
-2 | 0.117 | 0.0131 | -0.062 | 8.9
-1.5 | 0.177 | 0.01276 | -0.062 | 13.875
-1 | 0.238 | 0.01262 | -0.063 | 18.817
-0.5 | 0.298 | 0.01251 | -0.063 | 23.808
0 | 0.361 | 0.01176 | -0.064 | 30.694
0.5 | 0.422 | 0.01192 | -0.065 | 35.384
1 | 0.483 | 0.01209 | -0.065 | 39.897
1.5 | 0.543 | 0.01233 | -0.066 | 44.04
2 | 0.604 | 0.01258 | -0.066 | 47.982
2.5 | 0.664 | 0.01288 | -0.067 | 51.579
3 | 0.724 | 0.01322 | -0.068 | 54.782
3.5 | 0.784 | 0.01362 | -0.068 | 57.608
4 | 0.844 | 0.01442 | -0.069 | 58.563
4.5 | 0.903 | 0.01567 | -0.069 | 57.638
5 | 0.962 | 0.01654 | -0.07 | 58.167
5.5 | 1.02 | 0.01753 | -0.071 | 58.21
6 | 1.077 | 0.01864 | -0.071 | 57.779
6.5 | 1.133 | 0.02011 | -0.072 | 56.332
7 | 1.162 | 0.02208 | -0.071 | 52.649
7.5 | 1.206 | 0.02393 | -0.071 | 50.41
8 | 1.248 | 0.02541 | -0.071 | 49.127
8.5 | 1.286 | 0.02695 | -0.071 | 47.718
9 | 1.321 | 0.0289 | -0.071 | 45.727
9.5 | 1.353 | 0.03092 | -0.072 | 43.776
10 | 1.379 | 0.03348 | -0.072 | 41.204
10.5 | 1.399 | 0.03653 | -0.071 | 38.291
11 | 1.239 | 0.07716 | -0.047 | 16.062
11.5 | 1.243 | 0.08638 | -0.04 | 14.387
12 | 1.254 | 0.09395 | -0.035 | 13.345
12.5 | 1.263 | 0.09984 | -0.033 | 12.649
13 | 1.262 | 0.10856 | -0.032 | 11.625
13.5 | 1.256 | 0.11466 | -0.031 | 10.954
14 | 1.245 | 0.12368 | -0.031 | 10.068
14.5 | 1.229 | 0.13295 | -0.03 | 9.244
15 | 1.208 | 0.1435 | -0.03 | 8.421
15.5 | 1.184 | 0.15031 | -0.029 | 7.875

## 12. Re 100k Mach 0.10 (2)
BIGFOIL.COM POLAR EXPORT
GA 30-411
GA 30-411 |  |  |  | Cl Max: | 1.3221 | at alpha= | 13 | deg
XFOIL ncrit=9 |  |  |  | L/D Max: | 55.4769 | at alpha= | 7 | deg
Re: | 100000 |  |  | Cd Min: | 0.23559 | at alpha= | -20 | deg
Mach: | 0.1 |  |  | Cl=0 at alpha= | -1.9841 | deg
|  |  |  | @ Cl=0.1, Cd= | 0.019805
|  |  |  | @ Cl=0.4, Cd= | 0.020057
|  |  |  | @ Cl=0.6, Cd= | 0.020726
alpha (deg) | Cl | Cd | Cm | Cl/Cd
-20 | -0.6066 | 0.23559 | 0.0223 | -2.5748
-19.5 | -0.59 | 0.22987 | 0.0185 | -2.5667
-19 | -0.5787 | 0.22664 | 0.0131 | -2.5534
-18.5 | -0.5645 | 0.22029 | 0.0092 | -2.5625
-18 | -0.5413 | 0.21154 | 0.0079 | -2.5589
-17.5 | -0.5244 | 0.20557 | 0.0047 | -2.551
-17 | -0.5145 | 0.2017 | -0.0003 | -2.5508
-16.5 | -0.5215 | 0.20253 | -0.0067 | -2.5749
-16 | -0.4798 | 0.1869 | -0.0053 | -2.5671
-15.5 | -0.4631 | 0.18059 | -0.0078 | -2.5644
-15 | -0.4521 | 0.17522 | -0.0116 | -2.5802
-14.5 | -0.4644 | 0.17467 | -0.0182 | -2.6587
-14 | -0.4251 | 0.16155 | -0.0168 | -2.6314
-13.5 | -0.4103 | 0.15539 | -0.0188 | -2.6405
-13 | -0.4233 | 0.15315 | -0.0253 | -2.764
-12.5 | -0.3957 | 0.14264 | -0.025 | -2.7741
-12 | -0.378 | 0.13596 | -0.0259 | -2.7802
-11.5 | -0.3822 | 0.13131 | -0.0305 | -2.9107
-11 | -0.3765 | 0.12365 | -0.0329 | -3.0449
-10.5 | -0.3534 | 0.11695 | -0.0321 | -3.0218
-10 | -0.3791 | 0.11315 | -0.0394 | -3.3504
-9.5 | -0.3441 | 0.1045 | -0.0356 | -3.2928
-9 | -0.3715 | 0.1003 | -0.0412 | -3.7039
-8.5 | -0.3499 | 0.0926 | -0.0382 | -3.7786
-8 | -0.3604 | 0.08808 | -0.0373 | -4.0917
-7.5 | -0.4316 | 0.08746 | -0.0307 | -4.9348
-7 | -0.4978 | 0.08403 | -0.0299 | -5.9241
-6.5 | -0.4833 | 0.07952 | -0.0204 | -6.0777
-6 | -0.4616 | 0.0708 | -0.0302 | -6.5198
-5.5 | -0.4277 | 0.04608 | -0.0505 | -9.2817
-5 | -0.3802 | 0.03525 | -0.0529 | -10.7858
-4.5 | -0.3207 | 0.03117 | -0.0549 | -10.2887
-4 | -0.2511 | 0.02741 | -0.0577 | -9.1609
-3.5 | -0.193 | 0.0253 | -0.0583 | -7.6285
-3 | -0.1321 | 0.02377 | -0.0592 | -5.5574
-2.5 | -0.0662 | 0.02226 | -0.0613 | -2.9739
-2 | -0.0061 | 0.02093 | -0.0623 | -0.29145
-1.5 | 0.1853 | 0.0189 | -0.0861 | 9.8042
-1 | 0.2457 | 0.01915 | -0.0875 | 12.8303
-0.5 | 0.3024 | 0.01946 | -0.0878 | 15.5396
0 | 0.3568 | 0.01981 | -0.0875 | 18.0111
0.5 | 0.411 | 0.02012 | -0.0868 | 20.4274
1 | 0.4659 | 0.02033 | -0.086 | 22.9169
1.5 | 0.5209 | 0.02044 | -0.0848 | 25.4843
2 | 0.5756 | 0.02046 | -0.0834 | 28.1329
2.5 | 0.6159 | 0.0209 | -0.0799 | 29.4689
3 | 0.668 | 0.02081 | -0.0777 | 32.1
3.5 | 0.725 | 0.0204 | -0.0761 | 35.5392
4 | 0.772 | 0.02033 | -0.0731 | 37.9734
4.5 | 0.8315 | 0.01959 | -0.0715 | 42.4451
5 | 0.8819 | 0.01917 | -0.0687 | 46.0042
5.5 | 0.9309 | 0.01882 | -0.0658 | 49.4633
6 | 0.9777 | 0.01862 | -0.0626 | 52.5081
6.5 | 1.0212 | 0.01863 | -0.0591 | 54.8148
7 | 1.0585 | 0.01908 | -0.0549 | 55.4769
7.5 | 1.0918 | 0.02005 | -0.0504 | 54.4539
8 | 1.119 | 0.02144 | -0.0455 | 52.1922
8.5 | 1.1402 | 0.02322 | -0.04 | 49.1042
9 | 1.1567 | 0.02533 | -0.0341 | 45.6652
9.5 | 1.1718 | 0.02771 | -0.0284 | 42.288
10 | 1.1895 | 0.03029 | -0.0235 | 39.2704
10.5 | 1.2135 | 0.03319 | -0.0198 | 36.5622
11 | 1.2388 | 0.03626 | -0.0165 | 34.1644
11.5 | 1.2683 | 0.0397 | -0.014 | 31.9471
12 | 1.2927 | 0.04369 | -0.0111 | 29.588
12.5 | 1.3143 | 0.04851 | -0.0085 | 27.0934
13 | 1.3221 | 0.05301 | -0.0051 | 24.9406
13.5 | 1.3177 | 0.05958 | -0.0019 | 22.1165
14 | 1.281 | 0.06699 | 0.0012 | 19.1223
14.5 | 1.2354 | 0.07659 | 0.0015 | 16.13
15 | 1.1768 | 0.08947 | -0.0021 | 13.153
15.5 | 1.1077 | 0.10697 | -0.0107 | 10.3552
16.5 | 0.8902 | 0.19607 | -0.0622 | 4.5402
17 | 0.8875 | 0.20224 | -0.0677 | 4.3884
17.5 | 0.8919 | 0.21017 | -0.0726 | 4.2437
18 | 0.9146 | 0.21722 | -0.0739 | 4.2105

## 13. Re 100k Mach 0.25 (1)
BIGFOIL.COM POLAR EXPORT
GA 30-411
GA 30-411 |  |  |  | Cl Max: | 1.375 | at alpha= | 10 | deg
JavaFoil+Calcfoil stall+Eppler ext transition |  |  |  | L/D Max: | 58.895 | at alpha= | 4 | deg
Re: | 100000 |  |  | Cd Min: | 0.01187 | at alpha= | 0 | deg
Mach: | 0.25 |  |  | Cl=0 at alpha= | -2.9677 | deg
|  |  |  | @ Cl=0.1, Cd= | 0.013416
|  |  |  | @ Cl=0.4, Cd= | 0.011945
|  |  |  | @ Cl=0.6, Cd= | 0.012646
alpha (deg) | Cl | Cd | Cm | Cl/Cd
-15.5 | -0.229 | 0.2471 | -0.018 | -0.925
-15 | -0.279 | 0.22489 | -0.018 | -1.242
-14.5 | -0.323 | 0.20079 | -0.018 | -1.611
-14 | -0.363 | 0.18194 | -0.018 | -1.995
-13.5 | -0.398 | 0.16803 | -0.018 | -2.369
-13 | -0.429 | 0.14652 | -0.018 | -2.925
-12.5 | -0.454 | 0.14424 | -0.018 | -3.15
-12 | -0.475 | 0.12858 | -0.019 | -3.693
-11.5 | -0.49 | 0.12567 | -0.018 | -3.896
-11 | -0.499 | 0.11252 | -0.018 | -4.432
-10.5 | -0.502 | 0.09598 | -0.019 | -5.226
-10 | -0.498 | 0.08946 | -0.019 | -5.571
-9.5 | -0.489 | 0.0817 | -0.019 | -5.988
-9 | -0.474 | 0.07358 | -0.02 | -6.445
-8.5 | -0.454 | 0.0686 | -0.02 | -6.614
-8 | -0.428 | 0.06345 | -0.021 | -6.749
-7.5 | -0.398 | 0.05932 | -0.022 | -6.709
-7 | -0.364 | 0.0552 | -0.023 | -6.591
-6.5 | -0.326 | 0.05253 | -0.024 | -6.208
-6 | -0.285 | 0.04882 | -0.024 | -5.844
-5.5 | -0.242 | 0.04547 | -0.026 | -5.324
-5 | -0.197 | 0.04288 | -0.027 | -4.593
-4.5 | -0.15 | 0.04025 | -0.029 | -3.731
-4 | -0.103 | 0.03728 | -0.035 | -2.76
-3.5 | -0.065 | 0.01403 | -0.062 | -4.646
-3 | -0.004 | 0.01388 | -0.062 | -0.282
-2.5 | 0.058 | 0.0137 | -0.063 | 4.219
-2 | 0.12 | 0.01328 | -0.063 | 9.016
-1.5 | 0.182 | 0.01294 | -0.064 | 14.057
-1 | 0.244 | 0.01273 | -0.065 | 19.162
-0.5 | 0.306 | 0.0126 | -0.065 | 24.295
0 | 0.371 | 0.01187 | -0.066 | 31.26
0.5 | 0.433 | 0.01203 | -0.066 | 36.033
1 | 0.496 | 0.01222 | -0.067 | 40.58
1.5 | 0.558 | 0.01247 | -0.068 | 44.752
2 | 0.62 | 0.01273 | -0.068 | 48.716
2.5 | 0.682 | 0.01305 | -0.069 | 52.291
3 | 0.744 | 0.01342 | -0.069 | 55.46
3.5 | 0.806 | 0.01388 | -0.07 | 58.07
4 | 0.867 | 0.01472 | -0.071 | 58.895
4.5 | 0.928 | 0.01614 | -0.071 | 57.485
5 | 0.988 | 0.0174 | -0.072 | 56.79
5.5 | 1.047 | 0.01829 | -0.072 | 57.265
6 | 1.105 | 0.01954 | -0.073 | 56.551
6.5 | 1.162 | 0.02079 | -0.074 | 55.861
7 | 1.185 | 0.02328 | -0.072 | 50.912
7.5 | 1.228 | 0.02518 | -0.073 | 48.781
8 | 1.268 | 0.02699 | -0.073 | 46.997
8.5 | 1.304 | 0.02883 | -0.073 | 45.218
9 | 1.336 | 0.03102 | -0.073 | 43.073
9.5 | 1.362 | 0.03353 | -0.073 | 40.62
10 | 1.375 | 0.03741 | -0.072 | 36.745
10.5 | 1.212 | 0.07721 | -0.045 | 15.699
11 | 1.215 | 0.0848 | -0.037 | 14.328
11.5 | 1.222 | 0.09155 | -0.033 | 13.348
12 | 1.225 | 0.09993 | -0.032 | 12.262
12.5 | 1.221 | 0.10875 | -0.031 | 11.225
13 | 1.199 | 0.11921 | -0.03 | 10.054
13.5 | 1.168 | 0.12733 | -0.03 | 9.173
14 | 1.128 | 0.1392 | -0.029 | 8.104
14.5 | 1.079 | 0.15167 | -0.029 | 7.117
15 | 1.023 | 0.16548 | -0.029 | 6.181

## 14. Re 100k Mach 0.25 (2)
BIGFOIL.COM POLAR EXPORT
GA 30-411
GA 30-411 |  |  |  | Cl Max: | 1.2727 | at alpha= | 12 | deg
XFOIL ncrit=9 |  |  |  | L/D Max: | 53.9845 | at alpha= | 6.5 | deg
Re: | 100000 |  |  | Cd Min: | 0.23949 | at alpha= | -20 | deg
Mach: | 0.25 |  |  | Cl=0 at alpha= | -1.9453 | deg
|  |  |  | @ Cl=0.1, Cd= | 0.020932
|  |  |  | @ Cl=0.4, Cd= | 0.020721
|  |  |  | @ Cl=0.6, Cd= | 0.021161
alpha (deg) | Cl | Cd | Cm | Cl/Cd
-20 | -0.6158 | 0.23949 | 0.0236 | -2.5713
-19.5 | -0.5994 | 0.23418 | 0.0191 | -2.5596
-19 | -0.5915 | 0.23318 | 0.0129 | -2.5367
-18.5 | -0.5657 | 0.22132 | 0.0114 | -2.556
-18 | -0.546 | 0.21458 | 0.0087 | -2.5445
-17.5 | -0.5294 | 0.20877 | 0.005 | -2.5358
-17 | -0.5251 | 0.20751 | -0.0013 | -2.5305
-16.5 | -0.5004 | 0.19653 | -0.0029 | -2.5462
-16 | -0.4797 | 0.18929 | -0.0048 | -2.5342
-15.5 | -0.4635 | 0.18308 | -0.0079 | -2.5317
-15 | -0.4593 | 0.17988 | -0.0132 | -2.5534
-14.5 | -0.4473 | 0.17254 | -0.0165 | -2.5924
-14 | -0.4197 | 0.16361 | -0.0166 | -2.5652
-13.5 | -0.4092 | 0.1581 | -0.02 | -2.5882
-13 | -0.4288 | 0.15753 | -0.0274 | -2.722
-12.5 | -0.3836 | 0.14429 | -0.0246 | -2.6585
-12 | -0.3713 | 0.13809 | -0.0267 | -2.6888
-11.5 | -0.3894 | 0.13556 | -0.0335 | -2.8725
-11 | -0.3552 | 0.12504 | -0.0315 | -2.8407
-10.5 | -0.3466 | 0.11931 | -0.0334 | -2.905
-10 | -0.3562 | 0.11348 | -0.0378 | -3.1389
-9.5 | -0.331 | 0.10664 | -0.036 | -3.1039
-9 | -0.3779 | 0.1041 | -0.0442 | -3.6302
-8.5 | -0.3287 | 0.09479 | -0.0378 | -3.4677
-8 | -0.3738 | 0.09218 | -0.0393 | -4.0551
-7.5 | -0.448 | 0.09223 | -0.0322 | -4.8574
-7 | -0.4307 | 0.08607 | -0.0234 | -5.0041
-6.5 | -0.4613 | 0.08317 | -0.0183 | -5.5465
-6 | -0.4419 | 0.07485 | -0.0276 | -5.9038
-5.5 | -0.4155 | 0.04965 | -0.0548 | -8.3686
-5 | -0.3721 | 0.0403 | -0.0577 | -9.2333
-4.5 | -0.322 | 0.03372 | -0.0591 | -9.5492
-4 | -0.2633 | 0.02954 | -0.0596 | -8.9133
-3.5 | -0.1893 | 0.02662 | -0.0626 | -7.1112
-3 | -0.1296 | 0.02462 | -0.0632 | -5.264
-2.5 | -0.0716 | 0.02324 | -0.0632 | -3.0809
-2 | -0.0142 | 0.02194 | -0.0633 | -0.64722
-1 | 0.2452 | 0.01965 | -0.0886 | 12.4784
-0.5 | 0.3026 | 0.01999 | -0.0887 | 15.1376
0 | 0.3565 | 0.02039 | -0.0879 | 17.4841
0.5 | 0.4091 | 0.02079 | -0.0867 | 19.6777
1 | 0.4628 | 0.02108 | -0.0853 | 21.9545
1.5 | 0.5185 | 0.02124 | -0.0839 | 24.4115
2 | 0.5761 | 0.02123 | -0.0826 | 27.1361
2.5 | 0.6351 | 0.02106 | -0.0811 | 30.1567
3 | 0.6768 | 0.02141 | -0.0773 | 31.6114
3.5 | 0.737 | 0.02093 | -0.0756 | 35.2126
4 | 0.7867 | 0.02079 | -0.0725 | 37.8403
4.5 | 0.8442 | 0.02021 | -0.0702 | 41.7714
5 | 0.8981 | 0.0197 | -0.0674 | 45.5888
5.5 | 0.9511 | 0.01925 | -0.0644 | 49.4078
6 | 0.9982 | 0.01915 | -0.0607 | 52.1253
6.5 | 1.0419 | 0.0193 | -0.0566 | 53.9845
7 | 1.0778 | 0.02005 | -0.0517 | 53.7556
7.5 | 1.107 | 0.02135 | -0.0463 | 51.8501
8 | 1.1294 | 0.02303 | -0.0403 | 49.0404
8.5 | 1.1464 | 0.02513 | -0.034 | 45.6188
9 | 1.1597 | 0.02751 | -0.0275 | 42.1556
9.5 | 1.1749 | 0.03019 | -0.0218 | 38.9169
10 | 1.1955 | 0.0332 | -0.0173 | 36.009
10.5 | 1.2255 | 0.0366 | -0.0143 | 33.4836
11 | 1.2476 | 0.0404 | -0.0107 | 30.8812
11.5 | 1.2704 | 0.0448 | -0.0075 | 28.3571
12 | 1.2727 | 0.04957 | -0.0034 | 25.6748
12.5 | 1.2705 | 0.05584 | -0.0002 | 22.7525
13 | 1.2397 | 0.06335 | 0.0023 | 19.5691
13.5 | 1.2048 | 0.07227 | 0.0024 | 16.6708
14 | 1.1469 | 0.08512 | -0.0015 | 13.4739
14.5 | 1.0551 | 0.10695 | -0.0137 | 9.8654
15 | 0.9788 | 0.13345 | -0.0295 | 7.3346
15.5 | 0.8919 | 0.17342 | -0.0529 | 5.143
16.5 | 0.8976 | 0.20121 | -0.0656 | 4.461
17 | 0.8945 | 0.20713 | -0.0717 | 4.3185

## 15. Re 100k Mach 0.50 (1)
BIGFOIL.COM POLAR EXPORT
GA 30-411
GA 30-411 |  |  |  | Cl Max: | 1.31 | at alpha= | 8 | deg
JavaFoil+Calcfoil stall+Eppler ext transition |  |  |  | L/D Max: | 57.917 | at alpha= | 4 | deg
Re: | 100000 |  |  | Cd Min: | 0.0128 | at alpha= | 0.5 | deg
Mach: | 0.5 |  |  | Cl=0 at alpha= | -2.9706 | deg
|  |  |  | @ Cl=0.1, Cd= | 0.014331
|  |  |  | @ Cl=0.4, Cd= | 0.013364
|  |  |  | @ Cl=0.6, Cd= | 0.013913
alpha (deg) | Cl | Cd | Cm | Cl/Cd
-20 | -0.935 | 0.34821 | -0.028 | -2.686
-19.5 | -0.909 | 0.3458 | -0.028 | -2.629
-19 | -0.883 | 0.32922 | -0.028 | -2.681
-18.5 | -0.856 | 0.32497 | -0.029 | -2.634
-18 | -0.83 | 0.32447 | -0.029 | -2.557
-17.5 | -0.803 | 0.33196 | -0.029 | -2.419
-17 | -0.773 | 0.28619 | -0.027 | -2.7
-16.5 | -0.746 | 0.2879 | -0.027 | -2.59
-16 | -0.718 | 0.27276 | -0.027 | -2.634
-15.5 | -0.692 | 0.26687 | -0.027 | -2.591
-15 | -0.665 | 0.26828 | -0.027 | -2.478
-14.5 | -0.638 | 0.26318 | -0.028 | -2.423
-14 | -0.611 | 0.24478 | -0.028 | -2.495
-13.5 | -0.583 | 0.22913 | -0.028 | -2.547
-13 | -0.556 | 0.23601 | -0.028 | -2.357
-12.5 | -0.529 | 0.23465 | -0.028 | -2.255
-12 | -0.501 | 0.21338 | -0.027 | -2.347
-11.5 | -0.473 | 0.20531 | -0.026 | -2.303
-11 | -0.446 | 0.18995 | -0.026 | -2.345
-10.5 | -0.418 | 0.19837 | -0.026 | -2.108
-10 | -0.391 | 0.18423 | -0.026 | -2.12
-9.5 | -0.363 | 0.17776 | -0.027 | -2.043
-9 | -0.336 | 0.17814 | -0.027 | -1.884
-8.5 | -0.308 | 0.13722 | -0.025 | -2.241
-8 | -0.28 | 0.1508 | -0.025 | -1.856
-7.5 | -0.252 | 0.13694 | -0.024 | -1.841
-7 | -0.224 | 0.11855 | -0.024 | -1.893
-6.5 | -0.197 | 0.07161 | -0.023 | -2.745
-6 | -0.272 | 0.06115 | -0.023 | -4.455
-5.5 | -0.25 | 0.05185 | -0.025 | -4.82
-5 | -0.211 | 0.04792 | -0.028 | -4.395
-4.5 | -0.164 | 0.0433 | -0.029 | -3.778
-4 | -0.112 | 0.04057 | -0.031 | -2.77
-3.5 | -0.059 | 0.0382 | -0.033 | -1.537
-3 | -0.004 | 0.01457 | -0.07 | -0.299
-2.5 | 0.064 | 0.01448 | -0.07 | 4.45
-2 | 0.134 | 0.01419 | -0.071 | 9.422
-1.5 | 0.203 | 0.0137 | -0.072 | 14.831
-1 | 0.273 | 0.01352 | -0.072 | 20.163
-0.5 | 0.342 | 0.01342 | -0.073 | 25.479
0 | 0.415 | 0.01335 | -0.074 | 31.053
0.5 | 0.484 | 0.0128 | -0.074 | 37.826
1 | 0.554 | 0.01309 | -0.075 | 42.316
1.5 | 0.611 | 0.01411 | -0.074 | 43.299
2 | 0.676 | 0.01461 | -0.074 | 46.261
2.5 | 0.743 | 0.01513 | -0.075 | 49.097
3 | 0.811 | 0.01574 | -0.076 | 51.55
3.5 | 0.899 | 0.01582 | -0.078 | 56.834
4 | 0.967 | 0.0167 | -0.079 | 57.917
4.5 | 1.013 | 0.01915 | -0.078 | 52.875
5 | 1.073 | 0.02071 | -0.078 | 51.825
5.5 | 1.13 | 0.0225 | -0.079 | 50.237
6 | 1.182 | 0.02565 | -0.079 | 46.075
6.5 | 1.229 | 0.0282 | -0.079 | 43.587
7 | 1.271 | 0.0307 | -0.079 | 41.397
7.5 | 1.299 | 0.03375 | -0.079 | 38.488
8 | 1.31 | 0.0376 | -0.079 | 34.827
8.5 | 1.116 | 0.07079 | -0.043 | 15.769
9 | 1.059 | 0.07945 | -0.035 | 13.335
9.5 | 0.693 | 0.1265 | -0.03 | 5.477
10 | 0.721 | 0.15122 | -0.033 | 4.766
10.5 | 0.748 | 0.17763 | -0.035 | 4.213
11 | 0.777 | 0.1973 | -0.038 | 3.936
11.5 | 0.804 | 0.20755 | -0.039 | 3.874
12 | 0.831 | 0.21186 | -0.04 | 3.924
12.5 | 0.861 | 0.23556 | -0.045 | 3.656
13 | 0.888 | 0.24202 | -0.045 | 3.67

## 16. Re 100k Mach 0.50 (2)
BIGFOIL.COM POLAR EXPORT
GA 30-411
GA 30-411 |  |  |  | Cl Max: | 1.1601 | at alpha= | 9.5 | deg
XFOIL ncrit=9 |  |  |  | L/D Max: | 46.5309 | at alpha= | 6 | deg
Re: | 100000 |  |  | Cd Min: | 0.25299 | at alpha= | -19.5 | deg
Mach: | 0.5 |  |  | Cl=0 at alpha= | -1.9706 | deg
|  |  |  | @ Cl=0.1, Cd= | 0.023566
|  |  |  | @ Cl=0.4, Cd= | 0.023014
|  |  |  | @ Cl=0.6, Cd= | 0.024103
alpha (deg) | Cl | Cd | Cm | Cl/Cd
-19.5 | -0.6439 | 0.25299 | 0.0243 | -2.5452
-19 | -0.6207 | 0.2449 | 0.0205 | -2.5345
-18.5 | -0.5987 | 0.23763 | 0.0161 | -2.5195
-18 | -0.5816 | 0.23325 | 0.0102 | -2.4935
-17.5 | -0.5606 | 0.22499 | 0.006 | -2.4917
-17 | -0.5351 | 0.2157 | 0.0033 | -2.4808
-16.5 | -0.5136 | 0.20852 | -0.0005 | -2.4631
-16 | -0.4969 | 0.20324 | -0.0055 | -2.4449
-15 | -0.4544 | 0.1872 | -0.0121 | -2.4274
-14.5 | -0.4335 | 0.1801 | -0.0151 | -2.407
-14 | -0.4293 | 0.1777 | -0.0211 | -2.4159
-13.5 | -0.4013 | 0.16672 | -0.0226 | -2.407
-13 | -0.3796 | 0.15921 | -0.0246 | -2.3843
-12.5 | -0.3731 | 0.15479 | -0.0291 | -2.4104
-12 | -0.3605 | 0.14746 | -0.032 | -2.4447
-11.5 | -0.3338 | 0.13899 | -0.0325 | -2.4016
-11 | -0.3404 | 0.136 | -0.0373 | -2.5029
-10.5 | -0.3108 | 0.12616 | -0.0369 | -2.4635
-10 | -0.3062 | 0.12102 | -0.0393 | -2.5302
-9.5 | -0.3019 | 0.11454 | -0.0411 | -2.6358
-9 | -0.2859 | 0.10803 | -0.0403 | -2.6465
-8.5 | -0.3171 | 0.1055 | -0.0431 | -3.0057
-8 | -0.295 | 0.09859 | -0.0372 | -2.9922
-7.5 | -0.3519 | 0.0991 | -0.0313 | -3.551
-7 | -0.3655 | 0.09478 | -0.025 | -3.8563
-6.5 | -0.3968 | 0.09205 | -0.0301 | -4.3107
-6 | -0.344 | 0.08239 | -0.0337 | -4.1753
-5.5 | -0.3464 | 0.06641 | -0.0585 | -5.2161
-5 | -0.3253 | 0.05489 | -0.0682 | -5.9264
-4.5 | -0.2993 | 0.0461 | -0.073 | -6.4924
-4 | -0.2646 | 0.03866 | -0.0745 | -6.8443
-3.5 | -0.218 | 0.03356 | -0.074 | -6.4958
-2.5 | -0.0873 | 0.02734 | -0.0737 | -3.1931
-2 | -0.0035 | 0.02534 | -0.0758 | -0.13812
-1.5 | 0.0561 | 0.02417 | -0.0743 | 2.3211
-1 | 0.1135 | 0.02338 | -0.0722 | 4.8546
-0.5 | 0.2982 | 0.0223 | -0.092 | 13.3722
0 | 0.356 | 0.02278 | -0.0903 | 15.6277
0.5 | 0.4199 | 0.02312 | -0.0892 | 18.1618
1.5 | 0.5216 | 0.02418 | -0.0824 | 21.5715
2 | 0.5935 | 0.02402 | -0.0813 | 24.7086
2.5 | 0.638 | 0.02459 | -0.0767 | 25.9455
3 | 0.718 | 0.02382 | -0.0758 | 30.1427
3.5 | 0.7716 | 0.02386 | -0.0716 | 32.3386
4 | 0.8342 | 0.02348 | -0.0681 | 35.5281
4.5 | 0.9065 | 0.02263 | -0.0653 | 40.0574
5 | 0.9587 | 0.02254 | -0.0601 | 42.5333
5.5 | 1.0162 | 0.02234 | -0.0552 | 45.4879
6 | 1.0623 | 0.02283 | -0.0491 | 46.5309
6.5 | 1.0991 | 0.02395 | -0.0421 | 45.8914
7 | 1.1164 | 0.02583 | -0.0335 | 43.2211
7.5 | 1.1285 | 0.02818 | -0.025 | 40.0461
8 | 1.1404 | 0.0312 | -0.0178 | 36.5513
8.5 | 1.1499 | 0.03489 | -0.0116 | 32.9579
9 | 1.1579 | 0.0393 | -0.0064 | 29.4631
9.5 | 1.1601 | 0.04452 | -0.0022 | 26.058
10 | 1.1486 | 0.05123 | 0.0007 | 22.4205
10.5 | 1.1195 | 0.06003 | 0.0011 | 18.649
11 | 1.0759 | 0.07147 | -0.002 | 15.0539
12 | 0.9631 | 0.10461 | -0.0198 | 9.2066
12.5 | 0.9043 | 0.12699 | -0.0339 | 7.121
13 | 0.8868 | 0.14154 | -0.042 | 6.2654
13.5 | 0.9002 | 0.14993 | -0.0444 | 6.0041
14 | 0.8906 | 0.16398 | -0.0528 | 5.4312
14.5 | 0.8952 | 0.17564 | -0.0588 | 5.0968

## 17. Re 250k Mach 0.00 (1)
BIGFOIL.COM POLAR EXPORT
GA 30-411
GA 30-411 |  |  |  | Cl Max: | 1.471 | at alpha= | 12 | deg
JavaFoil+Calcfoil stall+Eppler ext transition |  |  |  | L/D Max: | 85.947 | at alpha= | 4 | deg
Re: | 250000 |  |  | Cd Min: | 0.00799 | at alpha= | 0 | deg
Mach: | 0 |  |  | Cl=0 at alpha= | -2.9667 | deg
|  |  |  | @ Cl=0.1, Cd= | 0.009904
|  |  |  | @ Cl=0.4, Cd= | 0.0080438
|  |  |  | @ Cl=0.6, Cd= | 0.0085071
alpha (deg) | Cl | Cd | Cm | Cl/Cd
-18.5 | -0.509 | 0.20785 | -0.017 | -2.447
-18 | -0.523 | 0.1951 | -0.017 | -2.678
-17.5 | -0.536 | 0.18297 | -0.017 | -2.929
-17 | -0.549 | 0.17235 | -0.017 | -3.184
-16.5 | -0.561 | 0.1681 | -0.017 | -3.337
-16 | -0.572 | 0.15794 | -0.017 | -3.621
-15.5 | -0.582 | 0.14733 | -0.017 | -3.949
-15 | -0.59 | 0.13765 | -0.017 | -4.288
-14.5 | -0.597 | 0.1324 | -0.017 | -4.508
-14 | -0.602 | 0.12089 | -0.018 | -4.977
-13.5 | -0.604 | 0.11456 | -0.018 | -5.274
-13 | -0.604 | 0.10988 | -0.017 | -5.497
-12.5 | -0.601 | 0.10355 | -0.018 | -5.808
-12 | -0.596 | 0.09437 | -0.018 | -6.313
-11.5 | -0.587 | 0.08815 | -0.019 | -6.66
-11 | -0.575 | 0.08397 | -0.019 | -6.846
-10.5 | -0.56 | 0.07642 | -0.02 | -7.323
-10 | -0.541 | 0.07098 | -0.02 | -7.621
-9.5 | -0.519 | 0.06709 | -0.021 | -7.734
-9 | -0.493 | 0.0628 | -0.022 | -7.856
-8.5 | -0.465 | 0.05788 | -0.022 | -8.028
-8 | -0.433 | 0.05455 | -0.024 | -7.939
-7.5 | -0.399 | 0.05164 | -0.025 | -7.722
-7 | -0.362 | 0.04867 | -0.026 | -7.429
-6.5 | -0.322 | 0.04585 | -0.027 | -7.025
-6 | -0.28 | 0.04319 | -0.027 | -6.492
-5.5 | -0.24 | 0.03826 | -0.034 | -6.266
-5 | -0.237 | 0.01168 | -0.058 | -20.27
-4.5 | -0.18 | 0.01144 | -0.059 | -15.735
-4 | -0.122 | 0.01103 | -0.059 | -11.064
-3.5 | -0.063 | 0.01084 | -0.06 | -5.833
-3 | -0.004 | 0.01065 | -0.06 | -0.356
-2.5 | 0.056 | 0.01041 | -0.061 | 5.378
-2 | 0.116 | 0.00972 | -0.061 | 11.937
-1.5 | 0.176 | 0.00938 | -0.062 | 18.788
-1 | 0.236 | 0.00916 | -0.063 | 25.799
-0.5 | 0.296 | 0.009 | -0.063 | 32.955
0 | 0.359 | 0.00799 | -0.064 | 44.987
0.5 | 0.42 | 0.00807 | -0.064 | 51.988
1 | 0.48 | 0.0082 | -0.065 | 58.549
1.5 | 0.54 | 0.00833 | -0.065 | 64.856
2 | 0.601 | 0.00851 | -0.066 | 70.607
2.5 | 0.661 | 0.00874 | -0.067 | 75.572
3 | 0.721 | 0.00893 | -0.067 | 80.699
3.5 | 0.781 | 0.00928 | -0.068 | 84.154
4 | 0.84 | 0.00977 | -0.068 | 85.947
4.5 | 0.899 | 0.01121 | -0.069 | 80.188
5 | 0.958 | 0.01193 | -0.07 | 80.274
5.5 | 1.015 | 0.0128 | -0.07 | 79.338
6 | 1.072 | 0.01382 | -0.071 | 77.587
6.5 | 1.127 | 0.01476 | -0.071 | 76.388
7 | 1.181 | 0.01692 | -0.072 | 69.823
7.5 | 1.233 | 0.01842 | -0.073 | 66.924
8 | 1.282 | 0.01944 | -0.073 | 65.939
8.5 | 1.299 | 0.02099 | -0.072 | 61.885
9 | 1.335 | 0.02265 | -0.072 | 58.937
9.5 | 1.368 | 0.02418 | -0.072 | 56.598
10 | 1.397 | 0.02595 | -0.073 | 53.849
10.5 | 1.423 | 0.02796 | -0.073 | 50.885
11 | 1.444 | 0.03004 | -0.073 | 48.086
11.5 | 1.461 | 0.03257 | -0.073 | 44.863
12 | 1.471 | 0.0363 | -0.073 | 40.513
12.5 | 1.469 | 0.04061 | -0.072 | 36.175
13 | 1.432 | 0.051 | -0.069 | 28.075
13.5 | 1.296 | 0.09419 | -0.051 | 13.764
14 | 1.264 | 0.10799 | -0.039 | 11.705
14.5 | 1.251 | 0.11522 | -0.038 | 10.859
15 | 1.231 | 0.1223 | -0.034 | 10.067
15.5 | 1.21 | 0.13088 | -0.032 | 9.247
16 | 1.187 | 0.13724 | -0.034 | 8.65
16.5 | 1.16 | 0.14732 | -0.033 | 7.872
17 | 1.13 | 0.15655 | -0.033 | 7.221

## 18. Re 250k Mach 0.00 (2)
BIGFOIL.COM POLAR EXPORT
GA 30-411
GA 30-411 |  |  |  | Cl Max: | 1.329 | at alpha= | 16 | deg
XFOIL ncrit=9 |  |  |  | L/D Max: | 86.0929 | at alpha= | 5.5 | deg
Re: | 250000 |  |  | Cd Min: | 0.23311 | at alpha= | 20 | deg
Mach: | 0 |  |  | Cl=0 at alpha= | -3.2622 | deg
|  |  |  | @ Cl=0.1, Cd= | 0.01112
|  |  |  | @ Cl=0.4, Cd= | 0.009432
|  |  |  | @ Cl=0.6, Cd= | 0.0096593
alpha (deg) | Cl | Cd | Cm | Cl/Cd
-20 | -0.6001 | 0.23256 | 0.021 | -2.5804
-19.5 | -0.5838 | 0.22635 | 0.0171 | -2.5792
-18.5 | -0.5528 | 0.21358 | 0.0098 | -2.5883
-18 | -0.5359 | 0.2078 | 0.0069 | -2.5789
-17.5 | -0.5199 | 0.20162 | 0.0036 | -2.5786
-17 | -0.5067 | 0.19521 | -0.0007 | -2.5957
-16.5 | -0.4986 | 0.18852 | -0.0055 | -2.6448
-16 | -0.4775 | 0.18176 | -0.0065 | -2.6271
-15.5 | -0.4616 | 0.17573 | -0.0089 | -2.6268
-15 | -0.4481 | 0.1693 | -0.012 | -2.6468
-14.5 | -0.4552 | 0.16353 | -0.0194 | -2.7836
-14 | -0.4284 | 0.15517 | -0.0187 | -2.7608
-13.5 | -0.4127 | 0.14912 | -0.0202 | -2.7676
-13 | -0.4014 | 0.14267 | -0.0226 | -2.8135
-12.5 | -0.4081 | 0.1355 | -0.0292 | -3.0118
-12 | -0.3987 | 0.12732 | -0.0309 | -3.1315
-11.5 | -0.3792 | 0.12161 | -0.0307 | -3.1182
-11 | -0.3691 | 0.11549 | -0.0324 | -3.1959
-10.5 | -0.3814 | 0.10712 | -0.04 | -3.5605
-10 | -0.3795 | 0.09886 | -0.0416 | -3.8388
-9.5 | -0.3613 | 0.09458 | -0.0398 | -3.82
-9 | -0.3623 | 0.08808 | -0.0419 | -4.1133
-8.5 | -0.411 | 0.07904 | -0.0495 | -5.1999
-8 | -0.4215 | 0.06519 | -0.0628 | -6.4657
-7.5 | -0.4206 | 0.03786 | -0.0798 | -11.1094
-7 | -0.3805 | 0.02797 | -0.0829 | -13.6039
-6.5 | -0.3287 | 0.02329 | -0.0834 | -14.1134
-6 | -0.2758 | 0.01956 | -0.0836 | -14.1002
-5.5 | -0.2213 | 0.01819 | -0.083 | -12.166
-5 | -0.1715 | 0.01619 | -0.0818 | -10.593
-4.5 | -0.1222 | 0.01486 | -0.0804 | -8.2234
-4 | -0.0729 | 0.01386 | -0.0789 | -5.2597
-3.5 | -0.0235 | 0.01299 | -0.0774 | -1.8091
-3 | 0.0259 | 0.01213 | -0.076 | 2.1352
-2.5 | 0.0754 | 0.01137 | -0.0748 | 6.6315
-2 | 0.1237 | 0.01088 | -0.0732 | 11.3695
-1.5 | 0.1708 | 0.01036 | -0.0713 | 16.4865
-1 | 0.2315 | 0.00936 | -0.0707 | 24.7329
0 | 0.4422 | 0.00945 | -0.0902 | 46.7937
0.5 | 0.4877 | 0.00949 | -0.088 | 51.3909
1 | 0.5337 | 0.00955 | -0.0859 | 55.8848
1.5 | 0.5803 | 0.00963 | -0.0839 | 60.2596
2 | 0.6273 | 0.0097 | -0.0819 | 64.6701
2.5 | 0.6747 | 0.00979 | -0.0799 | 68.9173
3 | 0.7217 | 0.00989 | -0.0778 | 72.9727
3.5 | 0.768 | 0.01 | -0.0756 | 76.8
4 | 0.8143 | 0.01013 | -0.0733 | 80.385
4.5 | 0.8597 | 0.01032 | -0.0709 | 83.3043
5 | 0.9038 | 0.01059 | -0.0683 | 85.3447
5.5 | 0.9453 | 0.01098 | -0.0653 | 86.0929
6 | 0.9841 | 0.01161 | -0.062 | 84.7631
6.5 | 1.0214 | 0.01242 | -0.0586 | 82.2383
7 | 1.0565 | 0.01336 | -0.0549 | 79.0793
7.5 | 1.0895 | 0.01441 | -0.0511 | 75.6072
8 | 1.1191 | 0.01562 | -0.047 | 71.6453
8.5 | 1.1441 | 0.01702 | -0.0422 | 67.2209
9 | 1.1633 | 0.0185 | -0.0366 | 62.8811
9.5 | 1.1793 | 0.02025 | -0.031 | 58.237
10 | 1.1982 | 0.02208 | -0.0263 | 54.2663
10.5 | 1.2141 | 0.02426 | -0.0219 | 50.0453
11 | 1.2298 | 0.02668 | -0.0181 | 46.0945
11.5 | 1.2452 | 0.02932 | -0.0147 | 42.4693
12 | 1.2582 | 0.03238 | -0.0115 | 38.8573
12.5 | 1.2685 | 0.03591 | -0.0086 | 35.3244
13 | 1.2844 | 0.03898 | -0.0065 | 32.9502
13.5 | 1.2961 | 0.04282 | -0.0042 | 30.2686
14 | 1.3075 | 0.04658 | -0.0027 | 28.07
14.5 | 1.3176 | 0.05064 | -0.0015 | 26.019
15 | 1.3247 | 0.05546 | -0.0002 | 23.8857
15.5 | 1.3262 | 0.06084 | 0.0001 | 21.7982
16 | 1.329 | 0.06629 | -0.0002 | 20.0483
16.5 | 1.3267 | 0.07299 | -0.0004 | 18.1765
17 | 1.3089 | 0.08193 | -0.003 | 15.9758
17.5 | 1.2892 | 0.0919 | -0.0068 | 14.0283
18 | 1.2663 | 0.10311 | -0.012 | 12.2811
18.5 | 1.2371 | 0.11633 | -0.019 | 10.6344
19 | 1.1908 | 0.13429 | -0.0299 | 8.8674
20 | 0.9706 | 0.23311 | -0.0807 | 4.1637

## 19. Re 250k Mach 0.10 (1)
BIGFOIL.COM POLAR EXPORT
GA 30-411
GA 30-411 |  |  |  | Cl Max: | 1.465 | at alpha= | 12 | deg
JavaFoil+Calcfoil stall+Eppler ext transition |  |  |  | L/D Max: | 83.895 | at alpha= | 3.5 | deg
Re: | 250000 |  |  | Cd Min: | 0.00801 | at alpha= | 0 | deg
Mach: | 0.1 |  |  | Cl=0 at alpha= | -2.9667 | deg
|  |  |  | @ Cl=0.1, Cd= | 0.0098911
|  |  |  | @ Cl=0.4, Cd= | 0.0080803
|  |  |  | @ Cl=0.6, Cd= | 0.0085302
alpha (deg) | Cl | Cd | Cm | Cl/Cd
-18 | -0.476 | 0.19418 | -0.017 | -2.449
-17.5 | -0.492 | 0.18622 | -0.017 | -2.64
-17 | -0.507 | 0.17832 | -0.017 | -2.845
-16.5 | -0.522 | 0.17084 | -0.017 | -3.056
-16 | -0.536 | 0.16407 | -0.017 | -3.269
-15.5 | -0.549 | 0.14881 | -0.017 | -3.69
-15 | -0.561 | 0.14342 | -0.017 | -3.909
-14.5 | -0.57 | 0.13298 | -0.017 | -4.289
-14 | -0.578 | 0.12034 | -0.018 | -4.805
-13.5 | -0.584 | 0.11496 | -0.018 | -5.077
-13 | -0.587 | 0.1089 | -0.018 | -5.387
-12.5 | -0.586 | 0.10473 | -0.018 | -5.6
-12 | -0.584 | 0.09521 | -0.018 | -6.129
-11.5 | -0.577 | 0.0888 | -0.019 | -6.499
-11 | -0.567 | 0.08444 | -0.018 | -6.716
-10.5 | -0.554 | 0.07671 | -0.019 | -7.218
-10 | -0.537 | 0.07189 | -0.02 | -7.466
-9.5 | -0.516 | 0.06685 | -0.021 | -7.717
-9 | -0.492 | 0.06234 | -0.021 | -7.885
-8.5 | -0.464 | 0.0589 | -0.022 | -7.876
-8 | -0.433 | 0.05469 | -0.023 | -7.914
-7.5 | -0.399 | 0.05202 | -0.025 | -7.672
-7 | -0.362 | 0.04891 | -0.026 | -7.405
-6.5 | -0.323 | 0.04605 | -0.027 | -7.012
-6 | -0.281 | 0.0433 | -0.027 | -6.496
-5.5 | -0.293 | 0.0117 | -0.058 | -25.041
-5 | -0.238 | 0.01142 | -0.058 | -20.82
-4.5 | -0.181 | 0.01118 | -0.059 | -16.16
-4 | -0.123 | 0.01113 | -0.059 | -11.014
-3.5 | -0.064 | 0.01081 | -0.06 | -5.873
-3 | -0.004 | 0.01062 | -0.061 | -0.358
-2.5 | 0.056 | 0.01036 | -0.061 | 5.433
-2 | 0.117 | 0.00971 | -0.062 | 12.01
-1.5 | 0.177 | 0.0094 | -0.062 | 18.84
-1 | 0.238 | 0.00916 | -0.063 | 25.945
-0.5 | 0.298 | 0.009 | -0.064 | 33.121
0 | 0.361 | 0.00801 | -0.064 | 45.066
0.5 | 0.422 | 0.00812 | -0.065 | 51.92
1 | 0.483 | 0.0082 | -0.065 | 58.881
1.5 | 0.543 | 0.00839 | -0.066 | 64.741
2 | 0.604 | 0.00854 | -0.066 | 70.712
2.5 | 0.664 | 0.00873 | -0.067 | 76.062
3 | 0.724 | 0.00899 | -0.068 | 80.569
3.5 | 0.784 | 0.00935 | -0.068 | 83.895
4 | 0.844 | 0.01021 | -0.069 | 82.718
4.5 | 0.903 | 0.01121 | -0.069 | 80.589
5 | 0.962 | 0.01195 | -0.07 | 80.521
5.5 | 1.02 | 0.01291 | -0.071 | 79.059
6 | 1.077 | 0.01393 | -0.071 | 77.337
6.5 | 1.133 | 0.01515 | -0.072 | 74.787
7 | 1.187 | 0.01704 | -0.072 | 69.629
7.5 | 1.238 | 0.01864 | -0.073 | 66.424
8 | 1.287 | 0.01958 | -0.074 | 65.725
8.5 | 1.303 | 0.02124 | -0.072 | 61.334
9 | 1.338 | 0.02294 | -0.073 | 58.324
9.5 | 1.371 | 0.02451 | -0.073 | 55.929
10 | 1.399 | 0.02641 | -0.073 | 52.959
10.5 | 1.423 | 0.02836 | -0.073 | 50.184
11 | 1.443 | 0.03062 | -0.073 | 47.137
11.5 | 1.458 | 0.03334 | -0.073 | 43.722
12 | 1.465 | 0.03735 | -0.073 | 39.211
12.5 | 1.458 | 0.04242 | -0.072 | 34.379
13 | 1.341 | 0.07388 | -0.061 | 18.147
13.5 | 1.269 | 0.10103 | -0.044 | 12.558
14 | 1.255 | 0.10836 | -0.043 | 11.586
14.5 | 1.232 | 0.11651 | -0.036 | 10.573
15 | 1.21 | 0.12343 | -0.033 | 9.803
15.5 | 1.185 | 0.13169 | -0.033 | 9.001
16 | 1.157 | 0.14091 | -0.033 | 8.209
16.5 | 1.125 | 0.14971 | -0.032 | 7.514
17 | 1.091 | 0.16037 | -0.033 | 6.801

## 20. Re 250k Mach 0.10 (2)
BIGFOIL.COM POLAR EXPORT
GA 30-411
GA 30-411 |  |  |  | Cl Max: | 1.3185 | at alpha= | 16 | deg
XFOIL ncrit=9 |  |  |  | L/D Max: | 85.7633 | at alpha= | 5.5 | deg
Re: | 250000 |  |  | Cd Min: | 0.23461 | at alpha= | 20 | deg
Mach: | 0.1 |  |  | Cl=0 at alpha= | -3.2627 | deg
|  |  |  | @ Cl=0.1, Cd= | 0.011191
|  |  |  | @ Cl=0.4, Cd= | 0.0095088
|  |  |  | @ Cl=0.6, Cd= | 0.0096844
alpha (deg) | Cl | Cd | Cm | Cl/Cd
-20 | -0.6016 | 0.23324 | 0.0212 | -2.5793
-19.5 | -0.5853 | 0.22698 | 0.0172 | -2.5786
-18.5 | -0.5537 | 0.21419 | 0.01 | -2.5851
-18 | -0.5366 | 0.20837 | 0.007 | -2.5752
-17.5 | -0.5206 | 0.20214 | 0.0037 | -2.5754
-17 | -0.5077 | 0.19578 | -0.0009 | -2.5932
-16.5 | -0.4976 | 0.18889 | -0.0052 | -2.6343
-16 | -0.4773 | 0.18227 | -0.0064 | -2.6186
-15.5 | -0.4613 | 0.1762 | -0.0089 | -2.618
-15 | -0.4479 | 0.16973 | -0.0121 | -2.6389
-14.5 | -0.4551 | 0.1641 | -0.0195 | -2.7733
-14 | -0.4269 | 0.15567 | -0.0185 | -2.7423
-13.5 | -0.4114 | 0.14959 | -0.0202 | -2.7502
-13 | -0.4002 | 0.14308 | -0.0227 | -2.797
-12.5 | -0.4076 | 0.13599 | -0.0296 | -2.9973
-12 | -0.3953 | 0.12796 | -0.0306 | -3.0892
-11.5 | -0.3765 | 0.12215 | -0.0306 | -3.0823
-11 | -0.3668 | 0.11595 | -0.0325 | -3.1634
-10.5 | -0.3801 | 0.10761 | -0.0404 | -3.5322
-10 | -0.3741 | 0.0998 | -0.041 | -3.7485
-9.5 | -0.3574 | 0.09524 | -0.0397 | -3.7526
-9 | -0.3595 | 0.08856 | -0.0422 | -4.0594
-8.5 | -0.4096 | 0.07954 | -0.0501 | -5.1496
-8 | -0.4159 | 0.06752 | -0.0605 | -6.1597
-7.5 | -0.4163 | 0.03924 | -0.0805 | -10.6091
-7 | -0.3782 | 0.02898 | -0.084 | -13.0504
-6.5 | -0.3289 | 0.02377 | -0.0844 | -13.8368
-6 | -0.2774 | 0.01987 | -0.0843 | -13.9607
-5.5 | -0.2235 | 0.01835 | -0.0836 | -12.1798
-5 | -0.1723 | 0.01633 | -0.0825 | -10.5511
-4.5 | -0.1228 | 0.01498 | -0.081 | -8.1976
-4 | -0.0733 | 0.01395 | -0.0794 | -5.2545
-3.5 | -0.0233 | 0.01315 | -0.0779 | -1.7719
-3 | 0.0258 | 0.01221 | -0.0764 | 2.113
-2.5 | 0.0754 | 0.01144 | -0.0752 | 6.5909
-2 | 0.1247 | 0.01094 | -0.0736 | 11.3985
-1.5 | 0.1723 | 0.01043 | -0.0717 | 16.5197
-1 | 0.2276 | 0.00939 | -0.0701 | 24.2386
-0.5 | 0.3514 | 0.00954 | -0.0829 | 36.8344
0 | 0.4448 | 0.00948 | -0.0906 | 46.9198
0.5 | 0.4904 | 0.00952 | -0.0884 | 51.5126
1 | 0.5367 | 0.00958 | -0.0863 | 56.023
1.5 | 0.5835 | 0.00966 | -0.0842 | 60.4037
2 | 0.6308 | 0.00973 | -0.0822 | 64.8304
2.5 | 0.6786 | 0.00982 | -0.0802 | 69.1039
3 | 0.7251 | 0.00993 | -0.078 | 73.0211
3.5 | 0.7721 | 0.01003 | -0.0758 | 76.9791
4 | 0.8182 | 0.01017 | -0.0734 | 80.4523
4.5 | 0.8638 | 0.01037 | -0.0709 | 83.298
5 | 0.9081 | 0.01065 | -0.0683 | 85.2676
5.5 | 0.9494 | 0.01107 | -0.0651 | 85.7633
6 | 0.9883 | 0.01171 | -0.0617 | 84.398
6.5 | 1.0251 | 0.01255 | -0.0581 | 81.6813
7 | 1.0604 | 0.0135 | -0.0544 | 78.5481
7.5 | 1.0926 | 0.01459 | -0.0504 | 74.8869
8 | 1.1214 | 0.01583 | -0.046 | 70.8402
8.5 | 1.1462 | 0.01723 | -0.0412 | 66.5235
9 | 1.1627 | 0.01881 | -0.0351 | 61.8129
9.5 | 1.1796 | 0.02058 | -0.0296 | 57.3178
10 | 1.1973 | 0.02254 | -0.0249 | 53.1189
10.5 | 1.2115 | 0.02492 | -0.0204 | 48.6156
11 | 1.2268 | 0.02747 | -0.0167 | 44.6596
11.5 | 1.2429 | 0.03016 | -0.0134 | 41.2102
12 | 1.2568 | 0.03325 | -0.0104 | 37.7985
12.5 | 1.2675 | 0.03683 | -0.0075 | 34.4149
13 | 1.2822 | 0.0401 | -0.0054 | 31.9751
13.5 | 1.2937 | 0.04405 | -0.0032 | 29.3689
14 | 1.304 | 0.04804 | -0.0017 | 27.144
14.5 | 1.3139 | 0.0523 | -0.0005 | 25.1224
15 | 1.3177 | 0.05756 | 0.0005 | 22.8926
15.5 | 1.3172 | 0.06337 | 0.0005 | 20.7859
16 | 1.3185 | 0.06919 | 0 | 19.0562
16.5 | 1.311 | 0.07679 | -0.0008 | 17.0725
17 | 1.2889 | 0.08676 | -0.0043 | 14.8559
17.5 | 1.2633 | 0.09818 | -0.0093 | 12.8672
18 | 1.2322 | 0.11149 | -0.0162 | 11.0521
18.5 | 1.1844 | 0.12949 | -0.0269 | 9.1467
19 | 1.0785 | 0.16477 | -0.0498 | 6.5455
19.5 | 0.9538 | 0.22699 | -0.0803 | 4.2019
20 | 0.9725 | 0.23461 | -0.0818 | 4.1452

## 21. Re 250k Mach 0.25 (1)
BIGFOIL.COM POLAR EXPORT
GA 30-411
GA 30-411 |  |  |  | Cl Max: | 1.426 | at alpha= | 11 | deg
JavaFoil+Calcfoil stall+Eppler ext transition |  |  |  | L/D Max: | 84.645 | at alpha= | 3.5 | deg
Re: | 250000 |  |  | Cd Min: | 0.00806 | at alpha= | 0 | deg
Mach: | 0.25 |  |  | Cl=0 at alpha= | -2.9677 | deg
|  |  |  | @ Cl=0.1, Cd= | 0.010137
|  |  |  | @ Cl=0.4, Cd= | 0.0081114
|  |  |  | @ Cl=0.6, Cd= | 0.0085619
alpha (deg) | Cl | Cd | Cm | Cl/Cd
-15.5 | -0.229 | 0.17398 | -0.019 | -1.315
-15 | -0.279 | 0.17307 | -0.019 | -1.614
-14.5 | -0.324 | 0.16353 | -0.019 | -1.978
-14 | -0.363 | 0.14367 | -0.019 | -2.527
-13.5 | -0.398 | 0.13263 | -0.019 | -3.002
-13 | -0.429 | 0.12336 | -0.019 | -3.475
-12.5 | -0.454 | 0.11601 | -0.019 | -3.917
-12 | -0.475 | 0.10367 | -0.019 | -4.581
-11.5 | -0.49 | 0.10046 | -0.019 | -4.876
-11 | -0.499 | 0.0924 | -0.019 | -5.398
-10.5 | -0.502 | 0.08124 | -0.02 | -6.176
-10 | -0.499 | 0.07737 | -0.02 | -6.444
-9.5 | -0.489 | 0.07156 | -0.02 | -6.839
-9 | -0.474 | 0.06564 | -0.021 | -7.227
-8.5 | -0.454 | 0.06074 | -0.022 | -7.474
-8 | -0.429 | 0.05596 | -0.023 | -7.659
-7.5 | -0.399 | 0.05372 | -0.024 | -7.418
-7 | -0.365 | 0.04977 | -0.026 | -7.326
-6.5 | -0.327 | 0.04692 | -0.027 | -6.969
-6 | -0.286 | 0.04392 | -0.028 | -6.514
-5.5 | -0.243 | 0.04086 | -0.029 | -5.941
-5 | -0.243 | 0.01156 | -0.06 | -21.016
-4.5 | -0.185 | 0.01122 | -0.06 | -16.497
-4 | -0.126 | 0.01118 | -0.061 | -11.239
-3.5 | -0.065 | 0.01096 | -0.062 | -5.948
-3 | -0.004 | 0.01079 | -0.062 | -0.362
-2.5 | 0.058 | 0.01051 | -0.063 | 5.5
-2 | 0.12 | 0.00996 | -0.063 | 12.026
-1.5 | 0.182 | 0.00945 | -0.064 | 19.242
-1 | 0.244 | 0.00933 | -0.065 | 26.155
-0.5 | 0.306 | 0.00911 | -0.065 | 33.594
0 | 0.371 | 0.00806 | -0.066 | 46.047
0.5 | 0.433 | 0.00817 | -0.066 | 53.049
1 | 0.496 | 0.00826 | -0.067 | 60.026
1.5 | 0.558 | 0.00844 | -0.068 | 66.127
2 | 0.62 | 0.00862 | -0.068 | 71.943
2.5 | 0.682 | 0.00885 | -0.069 | 77.069
3 | 0.744 | 0.00912 | -0.069 | 81.649
3.5 | 0.806 | 0.00952 | -0.07 | 84.645
4 | 0.867 | 0.01044 | -0.071 | 83.057
4.5 | 0.928 | 0.01156 | -0.071 | 80.284
5 | 0.988 | 0.01269 | -0.072 | 77.892
5.5 | 1.047 | 0.01359 | -0.072 | 77.088
6 | 1.105 | 0.01461 | -0.073 | 75.656
6.5 | 1.162 | 0.01595 | -0.074 | 72.838
7 | 1.216 | 0.01795 | -0.074 | 67.742
7.5 | 1.267 | 0.0195 | -0.075 | 64.968
8 | 1.285 | 0.02109 | -0.074 | 60.935
8.5 | 1.321 | 0.02272 | -0.074 | 58.122
9 | 1.352 | 0.02471 | -0.074 | 54.735
9.5 | 1.38 | 0.02661 | -0.074 | 51.855
10 | 1.402 | 0.02888 | -0.074 | 48.526
10.5 | 1.417 | 0.03153 | -0.074 | 44.934
11 | 1.426 | 0.0345 | -0.074 | 41.318
11.5 | 1.42 | 0.03895 | -0.074 | 36.465
12 | 1.276 | 0.07699 | -0.057 | 16.58
12.5 | 1.232 | 0.09483 | -0.044 | 12.992
13 | 1.2 | 0.10279 | -0.033 | 11.675
13.5 | 1.17 | 0.11098 | -0.034 | 10.539
14 | 1.129 | 0.121 | -0.032 | 9.331
14.5 | 1.08 | 0.13039 | -0.031 | 8.284
15 | 1.023 | 0.13977 | -0.03 | 7.321
15.5 | 0.959 | 0.15329 | -0.03 | 6.256
16 | 0.889 | 0.16193 | -0.03 | 5.488

## 22. Re 250k Mach 0.25 (2)
BIGFOIL.COM POLAR EXPORT
GA 30-411
GA 30-411 |  |  |  | Cl Max: | 1.2787 | at alpha= | 14.5 | deg
XFOIL ncrit=9 |  |  |  | L/D Max: | 84.7225 | at alpha= | 5 | deg
Re: | 250000 |  |  | Cd Min: | 0.23707 | at alpha= | -20 | deg
Mach: | 0.25 |  |  | Cl=0 at alpha= | -3.2623 | deg
|  |  |  | @ Cl=0.1, Cd= | 0.01159
|  |  |  | @ Cl=0.4, Cd= | 0.0096998
|  |  |  | @ Cl=0.6, Cd= | 0.0098609
alpha (deg) | Cl | Cd | Cm | Cl/Cd
-20 | -0.6105 | 0.23707 | 0.0225 | -2.5752
-19.5 | -0.594 | 0.23073 | 0.0178 | -2.5744
-19 | -0.5796 | 0.22445 | 0.013 | -2.5823
-18.5 | -0.5591 | 0.21761 | 0.011 | -2.5693
-18 | -0.5414 | 0.21153 | 0.0077 | -2.5594
-17.5 | -0.5247 | 0.20506 | 0.0041 | -2.5588
-17 | -0.5139 | 0.19921 | -0.0015 | -2.5797
-16.5 | -0.4954 | 0.19137 | -0.0038 | -2.5887
-16 | -0.4769 | 0.18507 | -0.006 | -2.5769
-15.5 | -0.4607 | 0.17874 | -0.0089 | -2.5775
-15 | -0.4504 | 0.17236 | -0.0136 | -2.6131
-14.5 | -0.4427 | 0.16523 | -0.0178 | -2.6793
-14 | -0.4203 | 0.1583 | -0.0182 | -2.6551
-13.5 | -0.4055 | 0.152 | -0.0205 | -2.6678
-13 | -0.3954 | 0.14524 | -0.0238 | -2.7224
-12.5 | -0.4037 | 0.1387 | -0.031 | -2.9106
-12 | -0.3787 | 0.13085 | -0.0295 | -2.8942
-11.5 | -0.3642 | 0.1248 | -0.0307 | -2.9183
-11 | -0.3578 | 0.11818 | -0.0337 | -3.0276
-10.5 | -0.372 | 0.11033 | -0.042 | -3.3717
-10 | -0.3497 | 0.10392 | -0.0388 | -3.3651
-9.5 | -0.3396 | 0.09823 | -0.0395 | -3.4572
-9 | -0.3594 | 0.09014 | -0.0473 | -3.9871
-8.5 | -0.387 | 0.08266 | -0.0515 | -4.6818
-7.5 | -0.3448 | 0.06925 | -0.0575 | -4.9791
-7 | -0.3582 | 0.0353 | -0.0893 | -10.1473
-6.5 | -0.324 | 0.0271 | -0.0901 | -11.9557
-6 | -0.2815 | 0.0219 | -0.0887 | -12.8539
-5.5 | -0.231 | 0.0196 | -0.0873 | -11.7857
-5 | -0.1803 | 0.01728 | -0.0855 | -10.434
-4.5 | -0.1274 | 0.01597 | -0.0839 | -7.9775
-4 | -0.0748 | 0.01476 | -0.0824 | -5.0678
-3.5 | -0.0242 | 0.01353 | -0.0806 | -1.7886
-3 | 0.0267 | 0.0127 | -0.0789 | 2.1024
-2.5 | 0.0769 | 0.01185 | -0.0774 | 6.4895
-2 | 0.1275 | 0.01128 | -0.0758 | 11.3032
-1.5 | 0.1784 | 0.01081 | -0.074 | 16.5032
-1 | 0.2197 | 0.00971 | -0.0698 | 22.6262
-0.5 | 0.3423 | 0.00972 | -0.0813 | 35.216
0 | 0.4563 | 0.00968 | -0.0926 | 47.1384
0.5 | 0.5035 | 0.00972 | -0.0904 | 51.8004
1 | 0.5512 | 0.00978 | -0.0881 | 56.3599
1.5 | 0.5994 | 0.00986 | -0.0859 | 60.7911
2 | 0.6479 | 0.00993 | -0.0836 | 65.2467
2.5 | 0.6968 | 0.01002 | -0.0814 | 69.5409
3 | 0.7461 | 0.01012 | -0.0792 | 73.7253
3.5 | 0.7934 | 0.01024 | -0.0766 | 77.4805
4 | 0.8406 | 0.0104 | -0.0739 | 80.8269
4.5 | 0.8868 | 0.01064 | -0.071 | 83.3459
5 | 0.9311 | 0.01099 | -0.0678 | 84.7225
5.5 | 0.9715 | 0.01154 | -0.064 | 84.1854
6 | 1.0096 | 0.01232 | -0.06 | 81.9481
6.5 | 1.0455 | 0.01327 | -0.0558 | 78.7867
7 | 1.0786 | 0.01433 | -0.0512 | 75.2687
7.5 | 1.1074 | 0.01558 | -0.0462 | 71.0783
8 | 1.13 | 0.017 | -0.0403 | 66.4706
8.5 | 1.146 | 0.01862 | -0.0336 | 61.5467
9 | 1.1628 | 0.02051 | -0.0279 | 56.6943
9.5 | 1.1768 | 0.02283 | -0.0225 | 51.5462
10 | 1.1949 | 0.0252 | -0.0182 | 47.4167
10.5 | 1.21 | 0.02799 | -0.0143 | 43.2297
11 | 1.2231 | 0.03118 | -0.0107 | 39.2271
11.5 | 1.2341 | 0.03475 | -0.0074 | 35.5137
12 | 1.2469 | 0.03838 | -0.0048 | 32.4883
12.5 | 1.2587 | 0.04242 | -0.0022 | 29.6723
13 | 1.2685 | 0.04668 | -0.0003 | 27.1744
13.5 | 1.2753 | 0.05169 | 0.0014 | 24.6721
14 | 1.2778 | 0.05714 | 0.0021 | 22.3626
14.5 | 1.2787 | 0.06333 | 0.0028 | 20.1911
15 | 1.2639 | 0.07163 | 0.0013 | 17.6448
15.5 | 1.2449 | 0.08125 | -0.0016 | 15.3218
16 | 1.2228 | 0.09204 | -0.0061 | 13.2855
16.5 | 1.1986 | 0.10395 | -0.0119 | 11.5305
17 | 1.1647 | 0.11859 | -0.0202 | 9.8212
17.5 | 0.9973 | 0.16946 | -0.0528 | 5.8852
18 | 0.9592 | 0.19439 | -0.0656 | 4.9344
18.5 | 0.9618 | 0.20654 | -0.0715 | 4.6567
19 | 0.9452 | 0.22858 | -0.0835 | 4.1351
19.5 | 0.9665 | 0.23378 | -0.0852 | 4.1342

## 23. Re 250k Mach 0.50 (1)
BIGFOIL.COM POLAR EXPORT
GA 30-411
GA 30-411 |  |  |  | Cl Max: | 1.325 | at alpha= | 8 | deg
JavaFoil+Calcfoil stall+Eppler ext transition |  |  |  | L/D Max: | 81.874 | at alpha= | 3 | deg
Re: | 250000 |  |  | Cd Min: | 0.00868 | at alpha= | 0.5 | deg
Mach: | 0.5 |  |  | Cl=0 at alpha= | -2.9706 | deg
|  |  |  | @ Cl=0.1, Cd= | 0.010931
|  |  |  | @ Cl=0.4, Cd= | 0.0096129
|  |  |  | @ Cl=0.6, Cd= | 0.0089651
alpha (deg) | Cl | Cd | Cm | Cl/Cd
-20 | -0.935 | 0.27287 | -0.028 | -3.428
-19.5 | -0.909 | 0.25747 | -0.028 | -3.531
-19 | -0.883 | 0.25952 | -0.029 | -3.401
-18.5 | -0.856 | 0.248 | -0.029 | -3.452
-18 | -0.83 | 0.24535 | -0.029 | -3.382
-17.5 | -0.803 | 0.24671 | -0.029 | -3.255
-17 | -0.774 | 0.227 | -0.028 | -3.41
-16.5 | -0.746 | 0.21522 | -0.027 | -3.466
-16 | -0.719 | 0.2096 | -0.027 | -3.429
-15.5 | -0.692 | 0.20562 | -0.027 | -3.364
-15 | -0.665 | 0.20085 | -0.027 | -3.31
-14.5 | -0.638 | 0.19541 | -0.028 | -3.264
-14 | -0.611 | 0.18358 | -0.028 | -3.327
-13.5 | -0.584 | 0.17677 | -0.028 | -3.301
-13 | -0.556 | 0.17453 | -0.028 | -3.188
-12.5 | -0.529 | 0.17596 | -0.029 | -3.007
-12 | -0.501 | 0.15732 | -0.028 | -3.188
-11.5 | -0.473 | 0.15185 | -0.026 | -3.115
-11 | -0.446 | 0.14275 | -0.026 | -3.121
-10.5 | -0.418 | 0.14572 | -0.026 | -2.869
-10 | -0.391 | 0.13702 | -0.027 | -2.851
-9.5 | -0.363 | 0.13176 | -0.027 | -2.756
-9 | -0.336 | 0.13122 | -0.027 | -2.557
-8.5 | -0.308 | 0.10617 | -0.026 | -2.898
-8 | -0.28 | 0.1106 | -0.026 | -2.532
-7.5 | -0.252 | 0.08912 | -0.025 | -2.829
-7 | -0.224 | 0.06371 | -0.025 | -3.523
-6.5 | -0.197 | 0.05917 | -0.024 | -3.323
-6 | -0.272 | 0.05193 | -0.023 | -5.246
-5.5 | -0.25 | 0.04577 | -0.027 | -5.466
-5 | -0.211 | 0.04228 | -0.029 | -4.985
-4.5 | -0.164 | 0.03862 | -0.032 | -4.246
-4 | -0.139 | 0.01176 | -0.068 | -11.79
-3.5 | -0.072 | 0.01142 | -0.069 | -6.332
-3 | -0.004 | 0.01137 | -0.07 | -0.383
-2.5 | 0.064 | 0.01106 | -0.07 | 5.825
-2 | 0.134 | 0.01081 | -0.071 | 12.372
-1.5 | 0.203 | 0.01017 | -0.072 | 19.969
-1 | 0.273 | 0.00991 | -0.072 | 27.513
-0.5 | 0.342 | 0.00974 | -0.073 | 35.106
0 | 0.415 | 0.00958 | -0.074 | 43.282
0.5 | 0.484 | 0.00868 | -0.074 | 55.83
1 | 0.554 | 0.00886 | -0.075 | 62.509
1.5 | 0.624 | 0.00902 | -0.076 | 69.104
2 | 0.693 | 0.00928 | -0.076 | 74.686
2.5 | 0.762 | 0.00965 | -0.077 | 78.99
3 | 0.831 | 0.01015 | -0.078 | 81.874
3.5 | 0.899 | 0.01123 | -0.078 | 80.107
4 | 0.967 | 0.01197 | -0.079 | 80.775
4.5 | 1.034 | 0.01317 | -0.08 | 78.499
5 | 1.1 | 0.0152 | -0.08 | 72.332
5.5 | 1.163 | 0.01665 | -0.081 | 69.865
6 | 1.197 | 0.01974 | -0.08 | 60.636
6.5 | 1.245 | 0.02184 | -0.08 | 57.007
7 | 1.285 | 0.02407 | -0.08 | 53.405
7.5 | 1.313 | 0.02674 | -0.08 | 49.111
8 | 1.325 | 0.03 | -0.08 | 44.164
8.5 | 1.309 | 0.03376 | -0.08 | 38.77
9 | 1.217 | 0.04168 | -0.078 | 29.205
9.5 | 0.693 | 0.08234 | -0.031 | 8.418
10 | 0.721 | 0.10075 | -0.033 | 7.153
10.5 | 0.748 | 0.13335 | -0.035 | 5.613
11 | 0.777 | 0.14801 | -0.038 | 5.247
11.5 | 0.804 | 0.1504 | -0.039 | 5.346
12 | 0.831 | 0.15574 | -0.04 | 5.339
12.5 | 0.861 | 0.17438 | -0.045 | 4.939
13 | 0.888 | 0.17999 | -0.045 | 4.936

## 24. Re 250k Mach 0.50 (2)
BIGFOIL.COM POLAR EXPORT
GA 30-411
GA 30-411 |  |  |  | Cl Max: | 1.1896 | at alpha= | 11 | deg
XFOIL ncrit=9 |  |  |  | L/D Max: | 80.0904 | at alpha= | 4.5 | deg
Re: | 250000 |  |  | Cd Min: | 0.25804 | at alpha= | -20 | deg
Mach: | 0.5 |  |  | Cl=0 at alpha= | -3.2283 | deg
|  |  |  | @ Cl=0.1, Cd= | 0.013452
|  |  |  | @ Cl=0.4, Cd= | 0.010679
|  |  |  | @ Cl=0.6, Cd= | 0.01065
alpha (deg) | Cl | Cd | Cm | Cl/Cd
-20 | -0.6597 | 0.25804 | 0.0269 | -2.5566
-19.5 | -0.6371 | 0.24938 | 0.0231 | -2.5547
-19 | -0.6146 | 0.24186 | 0.0194 | -2.5411
-18.5 | -0.5928 | 0.23451 | 0.0151 | -2.5278
-18 | -0.5722 | 0.22726 | 0.01 | -2.5178
-17.5 | -0.5569 | 0.22145 | 0.0038 | -2.5148
-17 | -0.5302 | 0.21188 | 0.002 | -2.5024
-16.5 | -0.5086 | 0.20468 | -0.0015 | -2.4849
-16 | -0.488 | 0.19749 | -0.0053 | -2.471
-15.5 | -0.4736 | 0.19116 | -0.0113 | -2.4775
-15 | -0.4511 | 0.18261 | -0.0136 | -2.4703
-14.5 | -0.4298 | 0.17552 | -0.0162 | -2.4487
-14 | -0.4111 | 0.16849 | -0.0195 | -2.4399
-13.5 | -0.2796 | 0.14201 | -0.0323 | -1.9689
-13 | -0.261 | 0.13657 | -0.0333 | -1.9111
-12.5 | -0.2501 | 0.13182 | -0.0356 | -1.8973
-12 | -0.2553 | 0.12767 | -0.0405 | -1.9997
-11.5 | -0.2382 | 0.12038 | -0.0413 | -1.9787
-11 | -0.3265 | 0.12602 | -0.0379 | -2.5909
-10.5 | -0.309 | 0.11966 | -0.0386 | -2.5823
-10 | -0.3006 | 0.11328 | -0.0411 | -2.6536
-9.5 | -0.3136 | 0.10729 | -0.048 | -2.9229
-9 | -0.2943 | 0.09982 | -0.0449 | -2.9483
-8.5 | -0.2911 | 0.0949 | -0.0433 | -3.0674
-8 | -0.2774 | 0.08768 | -0.0502 | -3.1638
-7.5 | -0.2537 | 0.0762 | -0.0676 | -3.3294
-6.5 | -0.2065 | 0.05 | -0.0993 | -4.13
-6 | -0.2087 | 0.03943 | -0.1061 | -5.2929
-5.5 | -0.2076 | 0.03084 | -0.1057 | -6.7315
-5 | -0.1848 | 0.02475 | -0.1023 | -7.4667
-4.5 | -0.1443 | 0.02045 | -0.0985 | -7.0562
-4 | -0.0896 | 0.01811 | -0.0954 | -4.9475
-3.5 | -0.032 | 0.01618 | -0.0927 | -1.9778
-3 | 0.0269 | 0.01478 | -0.0902 | 1.82
-2.5 | 0.0857 | 0.01367 | -0.0879 | 6.2692
-2 | 0.1435 | 0.01279 | -0.0856 | 11.2197
-1.5 | 0.2001 | 0.01218 | -0.0834 | 16.4286
-1 | 0.2568 | 0.01178 | -0.0811 | 21.7997
-0.5 | 0.3029 | 0.01078 | -0.0762 | 28.0983
0 | 0.4562 | 0.01062 | -0.0911 | 42.9567
0.5 | 0.562 | 0.0106 | -0.0987 | 53.0189
1 | 0.6151 | 0.01067 | -0.0957 | 57.6476
1.5 | 0.6693 | 0.01073 | -0.0927 | 62.3765
2 | 0.7237 | 0.01082 | -0.0895 | 66.8854
2.5 | 0.7765 | 0.01095 | -0.086 | 70.9132
3 | 0.8293 | 0.01112 | -0.0823 | 74.5773
3.5 | 0.881 | 0.01133 | -0.0782 | 77.7582
4 | 0.9297 | 0.01166 | -0.0735 | 79.7341
4.5 | 0.9747 | 0.01217 | -0.0682 | 80.0904
5 | 1.0139 | 0.01299 | -0.062 | 78.0523
5.5 | 1.0478 | 0.01403 | -0.0551 | 74.6828
6 | 1.0761 | 0.01524 | -0.0475 | 70.6102
6.5 | 1.0938 | 0.01665 | -0.0385 | 65.6937
7 | 1.1097 | 0.0185 | -0.0304 | 59.9838
7.5 | 1.1245 | 0.0209 | -0.0235 | 53.8038
8 | 1.1386 | 0.02384 | -0.0176 | 47.7601
8.5 | 1.1521 | 0.02724 | -0.0125 | 42.2944
9 | 1.1632 | 0.03113 | -0.0079 | 37.3659
9.5 | 1.1752 | 0.03531 | -0.004 | 33.2824
10 | 1.1841 | 0.04004 | -0.0006 | 29.5729
10.5 | 1.1884 | 0.04546 | 0.0021 | 26.1417
11 | 1.1896 | 0.0517 | 0.0038 | 23.0097
11.5 | 1.1795 | 0.0595 | 0.004 | 19.8235
12 | 1.1588 | 0.0693 | 0.0018 | 16.7215
12.5 | 1.1335 | 0.08039 | -0.0025 | 14.1
13 | 1.1064 | 0.09241 | -0.0082 | 11.9727
13.5 | 1.0613 | 0.10857 | -0.018 | 9.7753
14 | 1.006 | 0.12846 | -0.0311 | 7.8312
14.5 | 0.9527 | 0.15122 | -0.0453 | 6.3001
15 | 0.9369 | 0.16741 | -0.0546 | 5.5964
15.5 | 0.9426 | 0.17812 | -0.0603 | 5.2919
16 | 0.9553 | 0.18675 | -0.0645 | 5.1154

## 25. Re 500k Mach 0.00 (1)
BIGFOIL.COM POLAR EXPORT
GA 30-411
GA 30-411 |  |  |  | Cl Max: | 1.495 | at alpha= | 12.5 | deg
JavaFoil+Calcfoil stall+Eppler ext transition |  |  |  | L/D Max: | 110.206 | at alpha= | 4 | deg
Re: | 500000 |  |  | Cd Min: | 0.00615 | at alpha= | 0 | deg
Mach: | 0 |  |  | Cl=0 at alpha= | -2.9667 | deg
|  |  |  | @ Cl=0.1, Cd= | 0.008152
|  |  |  | @ Cl=0.4, Cd= | 0.0061836
|  |  |  | @ Cl=0.6, Cd= | 0.0065575
alpha (deg) | Cl | Cd | Cm | Cl/Cd
-18.5 | -0.509 | 0.18326 | -0.018 | -2.777
-18 | -0.523 | 0.16947 | -0.018 | -3.085
-17.5 | -0.536 | 0.16092 | -0.018 | -3.333
-17 | -0.549 | 0.15253 | -0.018 | -3.6
-16.5 | -0.561 | 0.14659 | -0.018 | -3.828
-16 | -0.572 | 0.13961 | -0.018 | -4.098
-15.5 | -0.582 | 0.13499 | -0.018 | -4.312
-15 | -0.591 | 0.12536 | -0.018 | -4.711
-14.5 | -0.597 | 0.12033 | -0.019 | -4.963
-14 | -0.602 | 0.1096 | -0.018 | -5.492
-13.5 | -0.605 | 0.10331 | -0.019 | -5.852
-13 | -0.604 | 0.09829 | -0.018 | -6.148
-12.5 | -0.602 | 0.09268 | -0.019 | -6.492
-12 | -0.596 | 0.08773 | -0.02 | -6.796
-11.5 | -0.588 | 0.08125 | -0.02 | -7.231
-11 | -0.575 | 0.07759 | -0.02 | -7.415
-10.5 | -0.56 | 0.07186 | -0.022 | -7.798
-10 | -0.542 | 0.067 | -0.023 | -8.089
-9.5 | -0.52 | 0.06279 | -0.024 | -8.282
-9 | -0.495 | 0.05838 | -0.025 | -8.473
-8.5 | -0.467 | 0.05413 | -0.027 | -8.626
-8 | -0.437 | 0.04967 | -0.03 | -8.792
-7.5 | -0.407 | 0.0443 | -0.035 | -9.178
-7 | -0.446 | 0.01152 | -0.056 | -38.688
-6.5 | -0.397 | 0.01099 | -0.056 | -36.12
-6 | -0.346 | 0.01057 | -0.057 | -32.699
-5.5 | -0.292 | 0.01007 | -0.057 | -29.011
-5 | -0.237 | 0.00999 | -0.058 | -23.692
-4.5 | -0.18 | 0.00964 | -0.059 | -18.674
-4 | -0.122 | 0.0093 | -0.059 | -13.117
-3.5 | -0.063 | 0.00911 | -0.06 | -6.937
-3 | -0.004 | 0.00893 | -0.06 | -0.424
-2.5 | 0.056 | 0.00868 | -0.061 | 6.454
-2 | 0.116 | 0.00796 | -0.061 | 14.585
-1.5 | 0.176 | 0.00768 | -0.062 | 22.943
-1 | 0.236 | 0.0074 | -0.063 | 31.943
-0.5 | 0.297 | 0.00723 | -0.063 | 41.002
0 | 0.359 | 0.00615 | -0.064 | 58.371
0.5 | 0.42 | 0.0062 | -0.064 | 67.685
1 | 0.48 | 0.00627 | -0.065 | 76.619
1.5 | 0.54 | 0.00641 | -0.065 | 84.376
2 | 0.601 | 0.00656 | -0.066 | 91.634
2.5 | 0.661 | 0.00672 | -0.067 | 98.385
3 | 0.721 | 0.00689 | -0.067 | 104.62
3.5 | 0.781 | 0.00721 | -0.068 | 108.316
4 | 0.84 | 0.00762 | -0.068 | 110.206
4.5 | 0.899 | 0.00895 | -0.069 | 100.417
5 | 0.958 | 0.00958 | -0.07 | 99.974
5.5 | 1.015 | 0.01041 | -0.07 | 97.505
6 | 1.072 | 0.01134 | -0.071 | 94.566
6.5 | 1.127 | 0.01222 | -0.071 | 92.281
7 | 1.181 | 0.01425 | -0.072 | 82.902
7.5 | 1.233 | 0.01572 | -0.073 | 78.421
8 | 1.282 | 0.01658 | -0.073 | 77.327
8.5 | 1.328 | 0.01769 | -0.074 | 75.084
9 | 1.372 | 0.01902 | -0.074 | 72.153
9.5 | 1.38 | 0.02053 | -0.073 | 67.254
10 | 1.411 | 0.02195 | -0.073 | 64.26
10.5 | 1.436 | 0.0236 | -0.073 | 60.855
11 | 1.458 | 0.02534 | -0.074 | 57.533
11.5 | 1.475 | 0.02735 | -0.074 | 53.953
12 | 1.488 | 0.03013 | -0.074 | 49.387
12.5 | 1.495 | 0.03255 | -0.074 | 45.944
13 | 1.488 | 0.03588 | -0.074 | 41.47
13.5 | 1.473 | 0.03975 | -0.073 | 37.056
14 | 1.447 | 0.04525 | -0.072 | 31.982
14.5 | 1.406 | 0.05461 | -0.071 | 25.747
15 | 1.314 | 0.08262 | -0.063 | 15.901
15.5 | 1.232 | 0.11472 | -0.05 | 10.742
16 | 1.209 | 0.12117 | -0.05 | 9.978
16.5 | 1.17 | 0.13391 | -0.045 | 8.738
17 | 1.139 | 0.1429 | -0.044 | 7.968
17.5 | 1.102 | 0.1533 | -0.039 | 7.192

## 26. Re 500k Mach 0.00 (2)
BIGFOIL.COM POLAR EXPORT
GA 30-411
GA 30-411 |  |  |  | Cl Max: | 1.383 | at alpha= | 16 | deg
XFOIL ncrit=9 |  |  |  | L/D Max: | 108.916 | at alpha= | 4.5 | deg
Re: | 500000 |  |  | Cd Min: | 0.16023 | at alpha= | -14.5 | deg
Mach: | 0 |  |  | Cl=0 at alpha= | -3.1532 | deg
|  |  |  | @ Cl=0.1, Cd= | 0.0086928
|  |  |  | @ Cl=0.4, Cd= | 0.0066876
|  |  |  | @ Cl=0.6, Cd= | 0.0068766
alpha (deg) | Cl | Cd | Cm | Cl/Cd
-14.5 | -0.4395 | 0.16023 | -0.0144 | -2.7429
-14 | -0.4276 | 0.15357 | -0.0171 | -2.7844
-13.5 | -0.4316 | 0.14402 | -0.0237 | -2.9968
-13 | -0.4157 | 0.13754 | -0.0239 | -3.0224
-12.5 | -0.4022 | 0.1318 | -0.0253 | -3.0516
-12 | -0.3918 | 0.12556 | -0.0273 | -3.1204
-11.5 | -0.3854 | 0.11839 | -0.0301 | -3.2553
-11 | -0.4019 | 0.10553 | -0.0377 | -3.8084
-10.5 | -0.3918 | 0.10002 | -0.0382 | -3.9172
-10 | -0.383 | 0.09449 | -0.0393 | -4.0533
-9.5 | -0.6297 | 0.0344 | -0.0741 | -18.3052
-9 | -0.579 | 0.02904 | -0.0792 | -19.938
-8.5 | -0.5241 | 0.02461 | -0.0829 | -21.2962
-8 | -0.4786 | 0.02046 | -0.0829 | -23.392
-7.5 | -0.4347 | 0.01758 | -0.0814 | -24.727
-7 | -0.3885 | 0.01607 | -0.0798 | -24.1755
-6.5 | -0.3393 | 0.01511 | -0.0785 | -22.4553
-6 | -0.2918 | 0.01367 | -0.0771 | -21.346
-5.5 | -0.2406 | 0.01296 | -0.0759 | -18.5648
-5 | -0.1913 | 0.01195 | -0.0747 | -16.0084
-4.5 | -0.1406 | 0.01118 | -0.0736 | -12.576
-4 | -0.0887 | 0.01059 | -0.0727 | -8.3758
-3.5 | -0.036 | 0.01012 | -0.0719 | -3.5573
-3 | 0.0159 | 0.00951 | -0.071 | 1.6719
-2.5 | 0.0676 | 0.00898 | -0.0701 | 7.5278
-2 | 0.1195 | 0.00852 | -0.0693 | 14.0258
-1.5 | 0.1717 | 0.00815 | -0.0685 | 21.0675
-1 | 0.2231 | 0.00777 | -0.0676 | 28.713
-0.5 | 0.2643 | 0.00682 | -0.0643 | 38.7537
0 | 0.3404 | 0.00658 | -0.0675 | 51.7325
0.5 | 0.429 | 0.00674 | -0.074 | 63.6499
1 | 0.5194 | 0.00684 | -0.0813 | 75.9357
1.5 | 0.587 | 0.00686 | -0.0839 | 85.5685
2 | 0.6339 | 0.00692 | -0.082 | 91.604
2.5 | 0.6808 | 0.00702 | -0.0801 | 96.9801
3 | 0.7273 | 0.00717 | -0.078 | 101.4365
3.5 | 0.7736 | 0.00735 | -0.076 | 105.2517
4 | 0.8195 | 0.00758 | -0.0739 | 108.1135
4.5 | 0.8637 | 0.00793 | -0.0714 | 108.9155
5 | 0.905 | 0.00846 | -0.0686 | 106.974
5.5 | 0.9455 | 0.0091 | -0.0656 | 103.9011
6 | 0.9857 | 0.00979 | -0.0628 | 100.6844
6.5 | 1.0251 | 0.01055 | -0.0598 | 97.1659
7 | 1.063 | 0.01141 | -0.0567 | 93.1639
7.5 | 1.0992 | 0.01236 | -0.0535 | 88.932
8 | 1.1333 | 0.01342 | -0.05 | 84.4486
8.5 | 1.1658 | 0.0145 | -0.0463 | 80.4
9 | 1.1949 | 0.01562 | -0.042 | 76.4981
9.5 | 1.2178 | 0.01683 | -0.0368 | 72.3589
10 | 1.2431 | 0.01805 | -0.0324 | 68.8698
10.5 | 1.2661 | 0.01951 | -0.0281 | 64.8949
11 | 1.2865 | 0.02127 | -0.024 | 60.4843
11.5 | 1.3036 | 0.02341 | -0.0201 | 55.6856
12 | 1.3265 | 0.02533 | -0.0172 | 52.3687
12.5 | 1.3393 | 0.02814 | -0.0139 | 47.5942
13 | 1.3562 | 0.03081 | -0.0115 | 44.0182
13.5 | 1.3607 | 0.03469 | -0.0089 | 39.2246
14 | 1.3746 | 0.03795 | -0.0072 | 36.2213
14.5 | 1.3791 | 0.04228 | -0.0057 | 32.6183
15 | 1.3777 | 0.04749 | -0.0046 | 29.0103
15.5 | 1.3826 | 0.05239 | -0.0043 | 26.3905
16 | 1.383 | 0.05811 | -0.0046 | 23.7997
16.5 | 1.3731 | 0.06536 | -0.0055 | 21.0083
17 | 1.3658 | 0.07277 | -0.007 | 18.7687
17.5 | 1.3601 | 0.08045 | -0.0093 | 16.9062
18 | 1.3512 | 0.08897 | -0.0124 | 15.1871
18.5 | 1.3392 | 0.09817 | -0.016 | 13.6416
19 | 1.3239 | 0.10783 | -0.0198 | 12.2777
19.5 | 1.3083 | 0.11835 | -0.0248 | 11.0545
20 | 1.2912 | 0.12969 | -0.0309 | 9.956

## 27. Re 500k Mach 0.10 (1)
BIGFOIL.COM POLAR EXPORT
GA 30-411
GA 30-411 |  |  |  | Cl Max: | 1.487 | at alpha= | 12.5 | deg
JavaFoil+Calcfoil stall+Eppler ext transition |  |  |  | L/D Max: | 108.184 | at alpha= | 3.5 | deg
Re: | 500000 |  |  | Cd Min: | 0.00614 | at alpha= | 0 | deg
Mach: | 0.1 |  |  | Cl=0 at alpha= | -2.9667 | deg
|  |  |  | @ Cl=0.1, Cd= | 0.0082323
|  |  |  | @ Cl=0.4, Cd= | 0.0061912
|  |  |  | @ Cl=0.6, Cd= | 0.0065702
alpha (deg) | Cl | Cd | Cm | Cl/Cd
-18 | -0.476 | 0.17503 | -0.018 | -2.719
-17.5 | -0.492 | 0.1683 | -0.018 | -2.923
-17 | -0.508 | 0.15934 | -0.018 | -3.186
-16.5 | -0.522 | 0.15109 | -0.018 | -3.458
-16 | -0.537 | 0.14577 | -0.018 | -3.681
-15.5 | -0.549 | 0.13512 | -0.018 | -4.066
-15 | -0.561 | 0.12831 | -0.018 | -4.371
-14.5 | -0.571 | 0.11963 | -0.018 | -4.769
-14 | -0.578 | 0.11186 | -0.019 | -5.172
-13.5 | -0.584 | 0.10682 | -0.019 | -5.467
-13 | -0.587 | 0.10108 | -0.02 | -5.808
-12.5 | -0.587 | 0.09364 | -0.019 | -6.266
-12 | -0.584 | 0.08637 | -0.02 | -6.759
-11.5 | -0.577 | 0.08216 | -0.02 | -7.029
-11 | -0.567 | 0.07778 | -0.02 | -7.296
-10.5 | -0.554 | 0.07207 | -0.021 | -7.692
-10 | -0.537 | 0.06768 | -0.023 | -7.941
-9.5 | -0.517 | 0.06318 | -0.024 | -8.182
-9 | -0.493 | 0.05887 | -0.025 | -8.371
-8.5 | -0.465 | 0.0551 | -0.026 | -8.445
-8 | -0.436 | 0.05027 | -0.03 | -8.676
-7.5 | -0.405 | 0.04606 | -0.033 | -8.786
-7 | -0.446 | 0.01186 | -0.056 | -37.61
-6.5 | -0.398 | 0.01113 | -0.056 | -35.756
-6 | -0.347 | 0.01064 | -0.057 | -32.578
-5.5 | -0.293 | 0.01004 | -0.058 | -29.208
-5 | -0.238 | 0.0097 | -0.058 | -24.51
-4.5 | -0.181 | 0.0095 | -0.059 | -19.037
-4 | -0.123 | 0.0094 | -0.059 | -13.045
-3.5 | -0.064 | 0.00908 | -0.06 | -6.994
-3 | -0.004 | 0.00901 | -0.061 | -0.423
-2.5 | 0.056 | 0.00873 | -0.061 | 6.451
-2 | 0.117 | 0.00804 | -0.062 | 14.51
-1.5 | 0.177 | 0.00763 | -0.062 | 23.216
-1 | 0.238 | 0.00747 | -0.063 | 31.798
-0.5 | 0.298 | 0.00722 | -0.064 | 41.256
0 | 0.361 | 0.00614 | -0.064 | 58.825
0.5 | 0.422 | 0.00622 | -0.065 | 67.803
1 | 0.483 | 0.00628 | -0.065 | 76.787
1.5 | 0.543 | 0.00643 | -0.066 | 84.476
2 | 0.604 | 0.00658 | -0.066 | 91.737
2.5 | 0.664 | 0.00674 | -0.067 | 98.483
3 | 0.724 | 0.00692 | -0.068 | 104.66
3.5 | 0.784 | 0.00725 | -0.068 | 108.184
4 | 0.844 | 0.0081 | -0.069 | 104.177
4.5 | 0.903 | 0.00894 | -0.069 | 101.106
5 | 0.962 | 0.00961 | -0.07 | 100.165
5.5 | 1.02 | 0.0105 | -0.071 | 97.218
6 | 1.077 | 0.01143 | -0.071 | 94.227
6.5 | 1.133 | 0.01252 | -0.072 | 90.455
7 | 1.187 | 0.01441 | -0.072 | 82.374
7.5 | 1.238 | 0.01589 | -0.073 | 77.901
8 | 1.287 | 0.01671 | -0.074 | 77.002
8.5 | 1.333 | 0.01783 | -0.074 | 74.778
9 | 1.377 | 0.01916 | -0.075 | 71.854
9.5 | 1.383 | 0.0208 | -0.073 | 66.48
10 | 1.412 | 0.02232 | -0.074 | 63.24
10.5 | 1.437 | 0.02395 | -0.074 | 59.993
11 | 1.457 | 0.02582 | -0.074 | 56.416
11.5 | 1.473 | 0.02798 | -0.074 | 52.632
12 | 1.483 | 0.03083 | -0.074 | 48.103
12.5 | 1.487 | 0.03355 | -0.074 | 44.335
13 | 1.476 | 0.03703 | -0.074 | 39.874
13.5 | 1.456 | 0.0415 | -0.073 | 35.08
14 | 1.422 | 0.04846 | -0.072 | 29.345
14.5 | 1.351 | 0.06611 | -0.068 | 20.432
15 | 1.254 | 0.09996 | -0.056 | 12.545
15.5 | 1.207 | 0.11654 | -0.05 | 10.354
16 | 1.168 | 0.12799 | -0.045 | 9.124
16.5 | 1.132 | 0.13806 | -0.042 | 8.199
17 | 1.095 | 0.14662 | -0.04 | 7.47
17.5 | 1.057 | 0.15739 | -0.038 | 6.715

## 28. Re 500k Mach 0.10 (2)
BIGFOIL.COM POLAR EXPORT
GA 30-411
GA 30-411 |  |  |  | Cl Max: | 1.3738 | at alpha= | 15.5 | deg
XFOIL ncrit=9 |  |  |  | L/D Max: | 108.934 | at alpha= | 4.5 | deg
Re: | 500000 |  |  | Cd Min: | 0.2319 | at alpha= | -20 | deg
Mach: | 0.1 |  |  | Cl=0 at alpha= | -3.1527 | deg
|  |  |  | @ Cl=0.1, Cd= | 0.0087313
|  |  |  | @ Cl=0.4, Cd= | 0.006696
|  |  |  | @ Cl=0.6, Cd= | 0.0068924
alpha (deg) | Cl | Cd | Cm | Cl/Cd
-20 | -0.6015 | 0.2319 | 0.0208 | -2.5938
-19.5 | -0.5847 | 0.22606 | 0.0173 | -2.5865
-19 | -0.5684 | 0.21978 | 0.0137 | -2.5862
-18.5 | -0.5562 | 0.21235 | 0.0083 | -2.6193
-18 | -0.54 | 0.20543 | 0.0055 | -2.6286
-17.5 | -0.5226 | 0.19977 | 0.0032 | -2.616
-17 | -0.5062 | 0.19404 | 0.0003 | -2.6087
-16.5 | -0.4913 | 0.18752 | -0.0029 | -2.62
-16 | -0.484 | 0.17966 | -0.0084 | -2.694
-15.5 | -0.4691 | 0.17237 | -0.0104 | -2.7215
-15 | -0.4526 | 0.16672 | -0.0121 | -2.7147
-14.5 | -0.4385 | 0.1607 | -0.0145 | -2.7287
-14 | -0.4266 | 0.15401 | -0.0172 | -2.77
-13.5 | -0.4303 | 0.14457 | -0.0238 | -2.9764
-13 | -0.4134 | 0.13819 | -0.0239 | -2.9915
-12.5 | -0.4 | 0.13238 | -0.0254 | -3.0216
-12 | -0.3896 | 0.12609 | -0.0274 | -3.0899
-11.5 | -0.3835 | 0.11879 | -0.0303 | -3.2284
-11 | -0.3981 | 0.10646 | -0.0375 | -3.7394
-10.5 | -0.3877 | 0.10093 | -0.0379 | -3.8413
-10 | -0.3785 | 0.09539 | -0.0391 | -3.9679
-9 | -0.4898 | 0.0604 | -0.0554 | -8.1093
-8.5 | -0.5195 | 0.02651 | -0.0842 | -19.5964
-8 | -0.4779 | 0.02133 | -0.0842 | -22.4051
-7.5 | -0.435 | 0.0184 | -0.0825 | -23.6413
-7 | -0.3905 | 0.01638 | -0.0807 | -23.84
-6.5 | -0.3415 | 0.01528 | -0.0793 | -22.3495
-6 | -0.2935 | 0.01383 | -0.0778 | -21.222
-5.5 | -0.2424 | 0.01304 | -0.0765 | -18.589
-5 | -0.1925 | 0.01204 | -0.0753 | -15.9884
-4.5 | -0.1415 | 0.01125 | -0.0741 | -12.5778
-4 | -0.0893 | 0.01064 | -0.0732 | -8.3929
-3.5 | -0.0364 | 0.01015 | -0.0723 | -3.5862
-3 | 0.016 | 0.00956 | -0.0714 | 1.6736
-2.5 | 0.068 | 0.00902 | -0.0705 | 7.5388
-2 | 0.1201 | 0.00855 | -0.0697 | 14.0468
-1.5 | 0.1727 | 0.00818 | -0.0689 | 21.1125
-1 | 0.2244 | 0.0078 | -0.0679 | 28.7692
-0.5 | 0.267 | 0.0069 | -0.0649 | 38.6957
0 | 0.3404 | 0.00659 | -0.0675 | 51.654
0.5 | 0.4304 | 0.00675 | -0.0742 | 63.763
1 | 0.521 | 0.00685 | -0.0814 | 76.0584
1.5 | 0.5903 | 0.00688 | -0.0842 | 85.7994
2 | 0.6374 | 0.00694 | -0.0823 | 91.8444
2.5 | 0.6845 | 0.00705 | -0.0803 | 97.0922
3 | 0.7312 | 0.00721 | -0.0783 | 101.4147
3.5 | 0.7776 | 0.00738 | -0.0761 | 105.3659
4 | 0.8237 | 0.00763 | -0.074 | 107.9554
4.5 | 0.8682 | 0.00797 | -0.0715 | 108.9335
5 | 0.909 | 0.00854 | -0.0685 | 106.4403
5.5 | 0.95 | 0.00918 | -0.0655 | 103.4858
6 | 0.9903 | 0.00987 | -0.0626 | 100.3343
6.5 | 1.0294 | 0.01066 | -0.0595 | 96.5666
7 | 1.0669 | 0.01154 | -0.0563 | 92.4523
7.5 | 1.1029 | 0.01252 | -0.0529 | 88.0911
8 | 1.1367 | 0.01358 | -0.0492 | 83.704
8.5 | 1.1685 | 0.0147 | -0.0453 | 79.4898
9 | 1.1956 | 0.01583 | -0.0406 | 75.5275
9.5 | 1.2195 | 0.01704 | -0.0354 | 71.5669
10 | 1.2441 | 0.01834 | -0.0309 | 67.8353
10.5 | 1.2669 | 0.01988 | -0.0266 | 63.7274
11 | 1.2873 | 0.02172 | -0.0226 | 59.268
11.5 | 1.3036 | 0.02401 | -0.0187 | 54.294
12 | 1.3248 | 0.02614 | -0.0157 | 50.6809
12.5 | 1.3379 | 0.02904 | -0.0126 | 46.0709
13 | 1.3525 | 0.03199 | -0.0102 | 42.2788
13.5 | 1.3576 | 0.03597 | -0.0077 | 37.7426
14 | 1.3695 | 0.03953 | -0.0061 | 34.6446
14.5 | 1.3694 | 0.04446 | -0.0047 | 30.8007
15 | 1.3708 | 0.04959 | -0.0039 | 27.6427
15.5 | 1.3738 | 0.05491 | -0.0038 | 25.0191
16 | 1.3722 | 0.06108 | -0.0044 | 22.4656
16.5 | 1.3579 | 0.06905 | -0.0055 | 19.6655
17 | 1.3532 | 0.07646 | -0.0074 | 17.6981
17.5 | 1.3456 | 0.08467 | -0.0101 | 15.8923
18 | 1.335 | 0.09368 | -0.0136 | 14.2506
18.5 | 1.3219 | 0.10327 | -0.0176 | 12.8004
19 | 1.3043 | 0.11345 | -0.0217 | 11.4967
19.5 | 1.288 | 0.1246 | -0.0276 | 10.3371
20 | 1.2693 | 0.13653 | -0.0342 | 9.2969

## 29. Re 500k Mach 0.25 (1)
BIGFOIL.COM POLAR EXPORT
GA 30-411
GA 30-411 |  |  |  | Cl Max: | 1.443 | at alpha= | 11.5 | deg
JavaFoil+Calcfoil stall+Eppler ext transition |  |  |  | L/D Max: | 108.642 | at alpha= | 3.5 | deg
Re: | 500000 |  |  | Cd Min: | 0.00623 | at alpha= | 0 | deg
Mach: | 0.25 |  |  | Cl=0 at alpha= | -2.9677 | deg
|  |  |  | @ Cl=0.1, Cd= | 0.0083639
|  |  |  | @ Cl=0.4, Cd= | 0.0062487
|  |  |  | @ Cl=0.6, Cd= | 0.0066016
alpha (deg) | Cl | Cd | Cm | Cl/Cd
-15.5 | -0.229 | 0.15726 | -0.02 | -1.456
-15 | -0.28 | 0.14359 | -0.02 | -1.947
-14.5 | -0.324 | 0.1337 | -0.02 | -2.421
-14 | -0.363 | 0.12442 | -0.02 | -2.92
-13.5 | -0.398 | 0.11562 | -0.02 | -3.445
-13 | -0.429 | 0.10907 | -0.02 | -3.933
-12.5 | -0.455 | 0.10394 | -0.02 | -4.374
-12 | -0.475 | 0.09459 | -0.02 | -5.023
-11.5 | -0.49 | 0.08821 | -0.02 | -5.555
-11 | -0.499 | 0.08213 | -0.02 | -6.075
-10.5 | -0.502 | 0.07576 | -0.021 | -6.628
-10 | -0.499 | 0.07042 | -0.021 | -7.084
-9.5 | -0.49 | 0.06638 | -0.022 | -7.38
-9 | -0.475 | 0.06075 | -0.023 | -7.818
-8.5 | -0.455 | 0.05684 | -0.025 | -8.002
-8 | -0.43 | 0.05265 | -0.027 | -8.164
-7.5 | -0.401 | 0.04952 | -0.03 | -8.096
-7 | -0.37 | 0.04418 | -0.034 | -8.368
-6.5 | -0.403 | 0.01184 | -0.058 | -34.004
-6 | -0.353 | 0.01095 | -0.059 | -32.203
-5.5 | -0.299 | 0.0102 | -0.059 | -29.333
-5 | -0.243 | 0.00987 | -0.06 | -24.633
-4.5 | -0.185 | 0.00963 | -0.06 | -19.214
-4 | -0.126 | 0.00941 | -0.061 | -13.354
-3.5 | -0.065 | 0.00919 | -0.062 | -7.093
-3 | -0.004 | 0.00899 | -0.062 | -0.435
-2.5 | 0.058 | 0.00875 | -0.063 | 6.608
-2 | 0.12 | 0.00818 | -0.063 | 14.649
-1.5 | 0.182 | 0.00776 | -0.064 | 23.448
-1 | 0.244 | 0.00759 | -0.065 | 32.17
-0.5 | 0.306 | 0.00733 | -0.065 | 41.773
0 | 0.371 | 0.00623 | -0.066 | 59.588
0.5 | 0.433 | 0.00627 | -0.066 | 69.09
1 | 0.496 | 0.00634 | -0.067 | 78.197
1.5 | 0.558 | 0.0065 | -0.068 | 85.923
2 | 0.62 | 0.00665 | -0.068 | 93.255
2.5 | 0.682 | 0.00682 | -0.069 | 99.99
3 | 0.744 | 0.00704 | -0.069 | 105.716
3.5 | 0.806 | 0.00742 | -0.07 | 108.642
4 | 0.867 | 0.00828 | -0.071 | 104.665
4.5 | 0.928 | 0.00925 | -0.071 | 100.343
5 | 0.988 | 0.01027 | -0.072 | 96.246
5.5 | 1.047 | 0.01111 | -0.072 | 94.238
6 | 1.105 | 0.01204 | -0.073 | 91.757
6.5 | 1.162 | 0.01328 | -0.074 | 87.493
7 | 1.216 | 0.01517 | -0.074 | 80.173
7.5 | 1.267 | 0.01667 | -0.075 | 75.993
8 | 1.315 | 0.01765 | -0.076 | 74.505
8.5 | 1.359 | 0.01896 | -0.076 | 71.7
9 | 1.364 | 0.02101 | -0.075 | 64.928
9.5 | 1.392 | 0.02255 | -0.075 | 61.755
10 | 1.414 | 0.02446 | -0.075 | 57.815
10.5 | 1.43 | 0.02664 | -0.075 | 53.666
11 | 1.44 | 0.02896 | -0.075 | 49.748
11.5 | 1.443 | 0.03176 | -0.075 | 45.426
12 | 1.436 | 0.03569 | -0.075 | 40.244
12.5 | 1.413 | 0.04109 | -0.074 | 34.386
13 | 1.333 | 0.05618 | -0.07 | 23.725
13.5 | 1.209 | 0.09109 | -0.056 | 13.274
14 | 1.138 | 0.11025 | -0.043 | 10.319
14.5 | 1.083 | 0.11966 | -0.038 | 9.053
15 | 1.025 | 0.12722 | -0.034 | 8.054
15.5 | 0.96 | 0.13721 | -0.033 | 6.996
16 | 0.89 | 0.15187 | -0.034 | 5.858
16.5 | 0.814 | 0.16935 | -0.035 | 4.805

## 30. Re 500k Mach 0.25 (2)
BIGFOIL.COM POLAR EXPORT
GA 30-411
GA 30-411 |  |  |  | Cl Max: | 1.3357 | at alpha= | 14 | deg
XFOIL ncrit=9 |  |  |  | L/D Max: | 107.71 | at alpha= | 4 | deg
Re: | 500000 |  |  | Cd Min: | 0.23591 | at alpha= | -20 | deg
Mach: | 0.25 |  |  | Cl=0 at alpha= | -3.1511 | deg
|  |  |  | @ Cl=0.1, Cd= | 0.0089988
|  |  |  | @ Cl=0.4, Cd= | 0.0067678
|  |  |  | @ Cl=0.6, Cd= | 0.0069858
alpha (deg) | Cl | Cd | Cm | Cl/Cd
-20 | -0.6098 | 0.23591 | 0.022 | -2.5849
-19.5 | -0.5922 | 0.22975 | 0.0183 | -2.5776
-19 | -0.5749 | 0.2231 | 0.0145 | -2.5769
-18.5 | -0.5617 | 0.21581 | 0.0089 | -2.6028
-18 | -0.5434 | 0.20889 | 0.0064 | -2.6014
-17.5 | -0.5256 | 0.203 | 0.0037 | -2.5892
-17 | -0.5084 | 0.19698 | 0.0006 | -2.581
-16.5 | -0.4928 | 0.18998 | -0.003 | -2.594
-16 | -0.4845 | 0.18252 | -0.0086 | -2.6545
-15.5 | -0.466 | 0.17543 | -0.01 | -2.6563
-15 | -0.4493 | 0.16953 | -0.0122 | -2.6503
-14.5 | -0.4345 | 0.16323 | -0.0148 | -2.6619
-14 | -0.422 | 0.15623 | -0.0178 | -2.7011
-13.5 | -0.4241 | 0.1474 | -0.0244 | -2.8772
-13 | -0.4027 | 0.14138 | -0.0237 | -2.8484
-12.5 | -0.3896 | 0.13527 | -0.0256 | -2.8802
-12 | -0.379 | 0.12867 | -0.0279 | -2.9455
-11.5 | -0.3817 | 0.11955 | -0.0337 | -3.1928
-11 | -0.3801 | 0.11082 | -0.0365 | -3.4299
-10.5 | -0.3675 | 0.10532 | -0.0371 | -3.4894
-10 | -0.3576 | 0.09951 | -0.0384 | -3.5936
-9.5 | -0.3537 | 0.0928 | -0.0407 | -3.8114
-9 | -0.3751 | 0.08042 | -0.0491 | -4.6643
-8.5 | -0.4398 | 0.05398 | -0.0687 | -8.1475
-8 | -0.4479 | 0.02976 | -0.092 | -15.0504
-7.5 | -0.4318 | 0.02261 | -0.0891 | -19.0977
-7 | -0.3976 | 0.01863 | -0.0859 | -21.3419
-6.5 | -0.3507 | 0.0168 | -0.0839 | -20.875
-6 | -0.3013 | 0.01512 | -0.0819 | -19.9272
-5.5 | -0.2506 | 0.01376 | -0.0802 | -18.2122
-5 | -0.1991 | 0.01254 | -0.0786 | -15.8772
-4.5 | -0.1455 | 0.0118 | -0.0773 | -12.3305
-4 | -0.0915 | 0.01114 | -0.0761 | -8.2136
-3.5 | -0.0381 | 0.0104 | -0.0749 | -3.6635
-3 | 0.0165 | 0.00985 | -0.0738 | 1.6751
-2.5 | 0.0705 | 0.00929 | -0.0728 | 7.5888
-2 | 0.1242 | 0.00876 | -0.0719 | 14.1781
-1.5 | 0.1782 | 0.00835 | -0.071 | 21.3413
-1 | 0.232 | 0.008 | -0.07 | 29
-0.5 | 0.2821 | 0.00744 | -0.0683 | 37.9167
0 | 0.3416 | 0.00667 | -0.0674 | 51.2144
0.5 | 0.4371 | 0.00683 | -0.0748 | 63.9971
1 | 0.5309 | 0.00695 | -0.0821 | 76.3885
1.5 | 0.6082 | 0.00699 | -0.0861 | 87.01
2 | 0.6565 | 0.00708 | -0.084 | 92.726
2.5 | 0.7049 | 0.00719 | -0.0819 | 98.0389
3 | 0.7528 | 0.00735 | -0.0796 | 102.4218
3.5 | 0.8 | 0.00756 | -0.0771 | 105.8201
4 | 0.8466 | 0.00786 | -0.0746 | 107.7099
4.5 | 0.8907 | 0.00829 | -0.0715 | 107.4427
5 | 0.9318 | 0.00893 | -0.0681 | 104.3449
5.5 | 0.9729 | 0.00963 | -0.0646 | 101.028
6 | 1.0128 | 0.0104 | -0.0611 | 97.3846
6.5 | 1.0516 | 0.01125 | -0.0574 | 93.4756
7 | 1.0884 | 0.01221 | -0.0535 | 89.14
7.5 | 1.1219 | 0.01331 | -0.0491 | 84.29
8 | 1.1524 | 0.0145 | -0.0443 | 79.4759
8.5 | 1.1759 | 0.01572 | -0.0384 | 74.8028
9 | 1.2005 | 0.01704 | -0.033 | 70.4519
9.5 | 1.2228 | 0.01865 | -0.0278 | 65.5657
10 | 1.2448 | 0.02047 | -0.0232 | 60.8109
10.5 | 1.2636 | 0.02269 | -0.0189 | 55.6897
11 | 1.285 | 0.02496 | -0.0154 | 51.4824
11.5 | 1.3013 | 0.02779 | -0.0119 | 46.8262
12 | 1.3099 | 0.03141 | -0.0087 | 41.7033
12.5 | 1.3246 | 0.03479 | -0.0063 | 38.0742
13 | 1.323 | 0.03976 | -0.004 | 33.2746
13.5 | 1.3323 | 0.04411 | -0.0025 | 30.204
14 | 1.3357 | 0.04934 | -0.0017 | 27.0713
14.5 | 1.3279 | 0.05604 | -0.0015 | 23.6956
15 | 1.3263 | 0.0626 | -0.002 | 21.1869
15.5 | 1.3208 | 0.07005 | -0.0035 | 18.8551
16 | 1.3102 | 0.07852 | -0.0058 | 16.6862
16.5 | 1.2928 | 0.08829 | -0.009 | 14.6427
17 | 1.2765 | 0.09864 | -0.0132 | 12.941
17.5 | 1.2577 | 0.1099 | -0.0184 | 11.444
18 | 1.2378 | 0.12178 | -0.0245 | 10.1642
18.5 | 1.2186 | 0.13397 | -0.0313 | 9.0961
19 | 1.1985 | 0.14666 | -0.0387 | 8.172

## 31. Re 500k Mach 0.50 (1)
BIGFOIL.COM POLAR EXPORT
GA 30-411
GA 30-411 |  |  |  | Cl Max: | 1.335 | at alpha= | 8 | deg
JavaFoil+Calcfoil stall+Eppler ext transition |  |  |  | L/D Max: | 105.297 | at alpha= | 3 | deg
Re: | 500000 |  |  | Cd Min: | 0.00668 | at alpha= | 0.5 | deg
Mach: | 0.5 |  |  | Cl=0 at alpha= | -2.9706 | deg
|  |  |  | @ Cl=0.1, Cd= | 0.0091449
|  |  |  | @ Cl=0.4, Cd= | 0.0077349
|  |  |  | @ Cl=0.6, Cd= | 0.0068989
alpha (deg) | Cl | Cd | Cm | Cl/Cd
-20 | -0.935 | 0.22897 | -0.028 | -4.085
-19.5 | -0.909 | 0.2209 | -0.028 | -4.116
-19 | -0.883 | 0.21847 | -0.029 | -4.041
-18.5 | -0.856 | 0.21256 | -0.029 | -4.029
-18 | -0.83 | 0.20577 | -0.029 | -4.032
-17.5 | -0.803 | 0.20048 | -0.029 | -4.006
-17 | -0.776 | 0.1893 | -0.029 | -4.099
-16.5 | -0.747 | 0.18525 | -0.028 | -4.033
-16 | -0.719 | 0.179 | -0.028 | -4.018
-15.5 | -0.692 | 0.17415 | -0.028 | -3.974
-15 | -0.665 | 0.16858 | -0.028 | -3.945
-14.5 | -0.638 | 0.16417 | -0.028 | -3.886
-14 | -0.611 | 0.15073 | -0.028 | -4.053
-13.5 | -0.584 | 0.14907 | -0.028 | -3.916
-13 | -0.556 | 0.14568 | -0.028 | -3.82
-12.5 | -0.529 | 0.13999 | -0.029 | -3.78
-12 | -0.502 | 0.13203 | -0.029 | -3.803
-11.5 | -0.473 | 0.12719 | -0.026 | -3.72
-11 | -0.446 | 0.11845 | -0.026 | -3.762
-10.5 | -0.418 | 0.11853 | -0.026 | -3.528
-10 | -0.391 | 0.11275 | -0.027 | -3.465
-9.5 | -0.363 | 0.10804 | -0.027 | -3.362
-9 | -0.336 | 0.10714 | -0.027 | -3.133
-8.5 | -0.308 | 0.09008 | -0.026 | -3.416
-8 | -0.28 | 0.09209 | -0.026 | -3.041
-7.5 | -0.252 | 0.07725 | -0.025 | -3.265
-7 | -0.224 | 0.05779 | -0.025 | -3.885
-6.5 | -0.197 | 0.05368 | -0.024 | -3.664
-6 | -0.273 | 0.04773 | -0.025 | -5.711
-5.5 | -0.251 | 0.04278 | -0.031 | -5.865
-5 | -0.212 | 0.0387 | -0.036 | -5.484
-4.5 | -0.202 | 0.01043 | -0.068 | -19.358
-4 | -0.139 | 0.00997 | -0.068 | -13.908
-3.5 | -0.072 | 0.00964 | -0.069 | -7.503
-3 | -0.004 | 0.00952 | -0.07 | -0.457
-2.5 | 0.064 | 0.00933 | -0.07 | 6.906
-2 | 0.134 | 0.00897 | -0.071 | 14.9
-1.5 | 0.203 | 0.00832 | -0.072 | 24.43
-1 | 0.273 | 0.00802 | -0.072 | 34.029
-0.5 | 0.342 | 0.00787 | -0.073 | 43.466
0 | 0.415 | 0.0077 | -0.074 | 53.865
0.5 | 0.484 | 0.00668 | -0.074 | 72.488
1 | 0.554 | 0.00682 | -0.075 | 81.242
1.5 | 0.624 | 0.00694 | -0.076 | 89.804
2 | 0.693 | 0.00714 | -0.076 | 97.115
2.5 | 0.762 | 0.00745 | -0.077 | 102.317
3 | 0.831 | 0.00789 | -0.078 | 105.297
3.5 | 0.899 | 0.00892 | -0.078 | 100.789
4 | 0.967 | 0.00959 | -0.079 | 100.854
4.5 | 1.034 | 0.01068 | -0.08 | 96.845
5 | 1.1 | 0.01244 | -0.08 | 88.397
5.5 | 1.163 | 0.01374 | -0.081 | 84.668
6 | 1.223 | 0.01642 | -0.082 | 74.522
6.5 | 1.28 | 0.01807 | -0.082 | 70.832
7 | 1.296 | 0.02031 | -0.081 | 63.828
7.5 | 1.324 | 0.02265 | -0.081 | 58.454
8 | 1.335 | 0.02564 | -0.081 | 52.05
8.5 | 1.32 | 0.02874 | -0.081 | 45.935
9 | 1.246 | 0.03348 | -0.08 | 37.211
9.5 | 0.694 | 0.07506 | -0.035 | 9.243
10 | 0.721 | 0.08864 | -0.034 | 8.133
10.5 | 0.748 | 0.1127 | -0.035 | 6.642
11 | 0.777 | 0.12291 | -0.038 | 6.32
11.5 | 0.804 | 0.12739 | -0.039 | 6.312
12 | 0.832 | 0.13211 | -0.041 | 6.296
12.5 | 0.862 | 0.14674 | -0.045 | 5.872
13 | 0.889 | 0.15024 | -0.046 | 5.915

## 32. Re 500k Mach 0.50 (2)
BIGFOIL.COM POLAR EXPORT
GA 30-411
GA 30-411 |  |  |  | Cl Max: | 1.2436 | at alpha= | 10.5 | deg
XFOIL ncrit=9 |  |  |  | L/D Max: | 104.648 | at alpha= | 3.5 | deg
Re: | 500000 |  |  | Cd Min: | 0.25626 | at alpha= | -20 | deg
Mach: | 0.5 |  |  | Cl=0 at alpha= | -3.1463 | deg
|  |  |  | @ Cl=0.1, Cd= | 0.01012
|  |  |  | @ Cl=0.4, Cd= | 0.0076074
|  |  |  | @ Cl=0.6, Cd= | 0.0074701
alpha (deg) | Cl | Cd | Cm | Cl/Cd
-20 | -0.6554 | 0.25626 | 0.028 | -2.5576
-19.5 | -0.6336 | 0.24836 | 0.0233 | -2.5511
-19 | -0.6137 | 0.24046 | 0.0174 | -2.5522
-18.5 | -0.5918 | 0.23242 | 0.0138 | -2.5463
-18 | -0.5699 | 0.22535 | 0.0101 | -2.529
-17.5 | -0.5485 | 0.21813 | 0.0062 | -2.5146
-17 | -0.5276 | 0.21056 | 0.002 | -2.5057
-16.5 | -0.5123 | 0.20288 | -0.0043 | -2.5251
-16 | -0.489 | 0.19497 | -0.0065 | -2.5081
-15.5 | -0.4679 | 0.18809 | -0.0094 | -2.4876
-15 | -0.4482 | 0.18099 | -0.0128 | -2.4764
-14.5 | -0.4316 | 0.17321 | -0.0174 | -2.4918
-14 | -0.4213 | 0.16579 | -0.0228 | -2.5412
-13.5 | -0.3964 | 0.15853 | -0.0232 | -2.5005
-13 | -0.3788 | 0.15182 | -0.0257 | -2.4951
-12.5 | -0.3635 | 0.14463 | -0.0287 | -2.5133
-12 | -0.3611 | 0.13671 | -0.0347 | -2.6414
-11.5 | -0.3439 | 0.12914 | -0.0359 | -2.663
-11 | -0.326 | 0.12302 | -0.0365 | -2.65
-10.5 | -0.3137 | 0.11647 | -0.0385 | -2.6934
-10 | -0.31 | 0.10899 | -0.0424 | -2.8443
-9 | -0.2957 | 0.09569 | -0.0448 | -3.0902
-8.5 | -0.2704 | 0.08755 | -0.0522 | -3.0885
-8 | -0.2506 | 0.07161 | -0.0706 | -3.4995
-7.5 | -0.2126 | 0.06045 | -0.0874 | -3.517
-7 | -0.2228 | 0.05066 | -0.096 | -4.3979
-6.5 | -0.2497 | 0.03947 | -0.1023 | -6.3263
-6 | -0.2662 | 0.02925 | -0.1028 | -9.1009
-5.5 | -0.2583 | 0.02138 | -0.0994 | -12.0814
-5 | -0.2168 | 0.01753 | -0.0957 | -12.3674
-4.5 | -0.1629 | 0.01477 | -0.0923 | -11.0291
-4 | -0.1041 | 0.01312 | -0.0896 | -7.9345
-3.5 | -0.0435 | 0.01193 | -0.0872 | -3.6463
-3 | 0.018 | 0.01106 | -0.0851 | 1.6275
-2.5 | 0.0796 | 0.01032 | -0.0832 | 7.7132
-2 | 0.1417 | 0.00971 | -0.0817 | 14.5932
-1.5 | 0.2032 | 0.00916 | -0.0803 | 22.1834
-1 | 0.2642 | 0.00873 | -0.0789 | 30.2635
-0.5 | 0.325 | 0.00841 | -0.0774 | 38.6445
0 | 0.3787 | 0.00773 | -0.0745 | 48.9909
0.5 | 0.4656 | 0.00723 | -0.0772 | 64.3983
1 | 0.5714 | 0.00744 | -0.0845 | 76.8011
1.5 | 0.6854 | 0.00756 | -0.0938 | 90.6614
2 | 0.7397 | 0.00768 | -0.091 | 96.3151
2.5 | 0.7922 | 0.00787 | -0.0876 | 100.6607
3 | 0.8433 | 0.00813 | -0.0838 | 103.7269
3.5 | 0.8916 | 0.00852 | -0.0794 | 104.6479
4 | 0.9366 | 0.0091 | -0.0743 | 102.9231
4.5 | 0.9778 | 0.00988 | -0.0686 | 98.9676
5 | 1.0162 | 0.01075 | -0.0625 | 94.5302
5.5 | 1.0525 | 0.0117 | -0.056 | 89.9573
6 | 1.0822 | 0.01278 | -0.0485 | 84.6792
6.5 | 1.1062 | 0.01403 | -0.0403 | 78.8453
7 | 1.1296 | 0.01569 | -0.033 | 71.9949
7.5 | 1.1526 | 0.01774 | -0.0266 | 64.9718
8 | 1.1751 | 0.0202 | -0.0209 | 58.1733
8.5 | 1.1962 | 0.02306 | -0.0158 | 51.8734
9 | 1.2141 | 0.02643 | -0.0112 | 45.9364
9.5 | 1.228 | 0.03034 | -0.0071 | 40.4746
10 | 1.2379 | 0.03485 | -0.0035 | 35.5208
10.5 | 1.2436 | 0.03999 | -0.0005 | 31.0978
11 | 1.2418 | 0.04618 | 0.0014 | 26.8904
11.5 | 1.2397 | 0.05287 | 0.0026 | 23.4481
12 | 1.2308 | 0.06082 | 0.0022 | 20.2368
12.5 | 1.2134 | 0.07022 | 0.0003 | 17.28
13 | 1.1895 | 0.08112 | -0.0035 | 14.6635
13.5 | 1.1613 | 0.09338 | -0.0091 | 12.4363
14 | 1.1324 | 0.10649 | -0.016 | 10.6339
14.5 | 1.1039 | 0.12021 | -0.0239 | 9.1831
15 | 1.0686 | 0.13604 | -0.0338 | 7.855
15.5 | 1.0227 | 0.15544 | -0.0464 | 6.5794

## 33. Re 750k Mach 0.00 (1)
BIGFOIL.COM POLAR EXPORT
GA 30-411
GA 30-411 |  |  |  | Cl Max: | 1.504 | at alpha= | 12.5 | deg
JavaFoil+Calcfoil stall+Eppler ext transition |  |  |  | L/D Max: | 120.631 | at alpha= | 3.5 | deg
Re: | 750000 |  |  | Cd Min: | 0.00542 | at alpha= | 0 | deg
Mach: | 0 |  |  | Cl=0 at alpha= | -2.9667 | deg
|  |  |  | @ Cl=0.1, Cd= | 0.0074547
|  |  |  | @ Cl=0.4, Cd= | 0.0054738
|  |  |  | @ Cl=0.6, Cd= | 0.0057377
alpha (deg) | Cl | Cd | Cm | Cl/Cd
-18.5 | -0.509 | 0.17132 | -0.018 | -2.972
-18 | -0.523 | 0.16379 | -0.019 | -3.194
-17.5 | -0.537 | 0.15657 | -0.019 | -3.427
-17 | -0.549 | 0.14715 | -0.019 | -3.734
-16.5 | -0.561 | 0.14204 | -0.019 | -3.953
-16 | -0.572 | 0.13425 | -0.019 | -4.264
-15.5 | -0.582 | 0.12581 | -0.019 | -4.629
-15 | -0.591 | 0.11978 | -0.019 | -4.933
-14.5 | -0.598 | 0.11437 | -0.02 | -5.225
-14 | -0.602 | 0.10686 | -0.02 | -5.637
-13.5 | -0.605 | 0.10095 | -0.02 | -5.994
-13 | -0.605 | 0.09588 | -0.02 | -6.308
-12.5 | -0.602 | 0.09031 | -0.02 | -6.668
-12 | -0.597 | 0.08375 | -0.021 | -7.125
-11.5 | -0.589 | 0.0788 | -0.023 | -7.468
-11 | -0.576 | 0.07494 | -0.022 | -7.686
-10.5 | -0.562 | 0.06867 | -0.024 | -8.178
-10 | -0.543 | 0.06431 | -0.025 | -8.447
-9.5 | -0.523 | 0.05961 | -0.028 | -8.767
-9 | -0.498 | 0.05503 | -0.029 | -9.049
-8.5 | -0.474 | 0.04846 | -0.034 | -9.782
-8 | -0.484 | 0.02262 | -0.048 | -21.383
-7.5 | -0.492 | 0.01101 | -0.055 | -44.672
-7 | -0.446 | 0.01048 | -0.056 | -42.527
-6.5 | -0.397 | 0.01016 | -0.056 | -39.073
-6 | -0.346 | 0.00975 | -0.057 | -35.432
-5.5 | -0.292 | 0.0091 | -0.057 | -32.114
-5 | -0.237 | 0.00915 | -0.058 | -25.875
-4.5 | -0.18 | 0.00892 | -0.059 | -20.177
-4 | -0.122 | 0.00849 | -0.059 | -14.368
-3.5 | -0.063 | 0.00831 | -0.06 | -7.611
-3 | -0.004 | 0.00813 | -0.06 | -0.466
-2.5 | 0.056 | 0.00799 | -0.061 | 7.015
-2 | 0.116 | 0.00726 | -0.061 | 15.991
-1.5 | 0.176 | 0.00686 | -0.062 | 25.671
-1 | 0.236 | 0.00671 | -0.063 | 35.264
-0.5 | 0.297 | 0.00646 | -0.063 | 45.894
0 | 0.359 | 0.00542 | -0.064 | 66.321
0.5 | 0.42 | 0.0055 | -0.064 | 76.293
1 | 0.48 | 0.00558 | -0.065 | 85.984
1.5 | 0.54 | 0.0056 | -0.065 | 96.494
2 | 0.601 | 0.00574 | -0.066 | 104.577
2.5 | 0.661 | 0.00589 | -0.067 | 112.106
3 | 0.721 | 0.00617 | -0.067 | 116.894
3.5 | 0.781 | 0.00647 | -0.068 | 120.631
4 | 0.84 | 0.00721 | -0.068 | 116.58
4.5 | 0.899 | 0.00805 | -0.069 | 111.643
5 | 0.958 | 0.00865 | -0.07 | 110.721
5.5 | 1.015 | 0.0093 | -0.07 | 109.224
6 | 1.072 | 0.01016 | -0.071 | 105.456
6.5 | 1.127 | 0.01103 | -0.071 | 102.262
7 | 1.181 | 0.01299 | -0.072 | 90.916
7.5 | 1.233 | 0.0144 | -0.073 | 85.582
8 | 1.282 | 0.01519 | -0.073 | 84.368
8.5 | 1.328 | 0.01627 | -0.074 | 81.669
9 | 1.372 | 0.01752 | -0.074 | 78.345
9.5 | 1.413 | 0.01841 | -0.075 | 76.776
10 | 1.418 | 0.01999 | -0.074 | 70.912
10.5 | 1.444 | 0.02145 | -0.074 | 67.31
11 | 1.466 | 0.02298 | -0.074 | 63.803
11.5 | 1.484 | 0.0248 | -0.074 | 59.828
12 | 1.496 | 0.02725 | -0.074 | 54.908
12.5 | 1.504 | 0.02937 | -0.074 | 51.219
13 | 1.498 | 0.03217 | -0.074 | 46.576
13.5 | 1.486 | 0.03511 | -0.074 | 42.335
14 | 1.468 | 0.03863 | -0.074 | 37.985
14.5 | 1.439 | 0.04387 | -0.073 | 32.799
15 | 1.401 | 0.05082 | -0.072 | 27.573
15.5 | 1.336 | 0.06687 | -0.069 | 19.98
16 | 1.275 | 0.08511 | -0.065 | 14.981
16.5 | 1.211 | 0.1077 | -0.059 | 11.243
17 | 1.162 | 0.12463 | -0.055 | 9.326
17.5 | 1.117 | 0.13984 | -0.05 | 7.986

## 34. Re 750k Mach 0.00 (2)
BIGFOIL.COM POLAR EXPORT
GA 30-411
GA 30-411 |  |  |  | Cl Max: | 1.4551 | at alpha= | 15.5 | deg
XFOIL ncrit=9 |  |  |  | L/D Max: | 121.775 | at alpha= | 4 | deg
Re: | 750000 |  |  | Cd Min: | 0.17017 | at alpha= | -15.5 | deg
Mach: | 0 |  |  | Cl=0 at alpha= | -3.1094 | deg
|  |  |  | @ Cl=0.1, Cd= | 0.0078016
|  |  |  | @ Cl=0.4, Cd= | 0.0056073
|  |  |  | @ Cl=0.6, Cd= | 0.0059485
alpha (deg) | Cl | Cd | Cm | Cl/Cd
-15.5 | -0.4772 | 0.17017 | -0.0109 | -2.8043
-15 | -0.462 | 0.16383 | -0.0122 | -2.82
-14.5 | -0.4466 | 0.15856 | -0.0139 | -2.8166
-14 | -0.434 | 0.15234 | -0.0163 | -2.8489
-13.5 | -0.4232 | 0.14558 | -0.0188 | -2.907
-13 | -0.4261 | 0.13474 | -0.0247 | -3.1624
-12.5 | -0.4191 | 0.12741 | -0.0264 | -3.2894
-12 | -0.4046 | 0.12231 | -0.0275 | -3.308
-11.5 | -0.3955 | 0.11591 | -0.0297 | -3.4121
-11 | -0.6898 | 0.04168 | -0.0754 | -16.5499
-10.5 | -0.7425 | 0.03309 | -0.0706 | -22.4388
-10 | -0.7052 | 0.02534 | -0.0758 | -27.8295
-9.5 | -0.6507 | 0.02094 | -0.0792 | -31.0745
-9 | -0.5919 | 0.01841 | -0.0817 | -32.151
-8.5 | -0.5422 | 0.0171 | -0.0812 | -31.7076
-8 | -0.4966 | 0.01575 | -0.0795 | -31.5302
-7.5 | -0.4528 | 0.01404 | -0.0776 | -32.2507
-7 | -0.4039 | 0.01319 | -0.0763 | -30.6217
-6.5 | -0.3529 | 0.01254 | -0.0753 | -28.1419
-6 | -0.304 | 0.01156 | -0.0741 | -26.2976
-5.5 | -0.2528 | 0.01089 | -0.0731 | -23.214
-5 | -0.2005 | 0.01034 | -0.0723 | -19.3907
-4.5 | -0.148 | 0.00979 | -0.0715 | -15.1175
-4 | -0.095 | 0.00934 | -0.0708 | -10.1713
-3.5 | -0.0414 | 0.00893 | -0.0701 | -4.6361
-3 | 0.0116 | 0.00848 | -0.0694 | 1.3679
-2.5 | 0.0645 | 0.00807 | -0.0688 | 7.9926
-2 | 0.1174 | 0.00767 | -0.0681 | 15.3064
-1.5 | 0.1702 | 0.00728 | -0.0675 | 23.3791
-1 | 0.223 | 0.00696 | -0.0668 | 32.0402
-0.5 | 0.2753 | 0.00666 | -0.066 | 41.3363
0 | 0.316 | 0.00574 | -0.0627 | 55.0523
0.5 | 0.3849 | 0.00558 | -0.0647 | 68.9785
1 | 0.4678 | 0.00573 | -0.0702 | 81.6405
1.5 | 0.5487 | 0.00588 | -0.0755 | 93.3163
2 | 0.6311 | 0.00599 | -0.0812 | 105.3589
2.5 | 0.6859 | 0.00608 | -0.0811 | 112.8125
3 | 0.732 | 0.00625 | -0.079 | 117.12
3.5 | 0.778 | 0.00646 | -0.0769 | 120.4334
4 | 0.8232 | 0.00676 | -0.0747 | 121.7751
4.5 | 0.8648 | 0.00728 | -0.0719 | 118.7912
5 | 0.9069 | 0.00784 | -0.0693 | 115.676
5.5 | 0.9491 | 0.00842 | -0.0667 | 112.7197
6 | 0.9904 | 0.00909 | -0.064 | 108.9549
6.5 | 1.0306 | 0.00981 | -0.0612 | 105.0561
7 | 1.0695 | 0.01062 | -0.0583 | 100.7062
7.5 | 1.1071 | 0.0115 | -0.0552 | 96.2696
8 | 1.1436 | 0.01242 | -0.052 | 92.0773
8.5 | 1.1793 | 0.01335 | -0.0488 | 88.3371
9 | 1.2128 | 0.01432 | -0.0452 | 84.6927
9.5 | 1.2423 | 0.01524 | -0.0409 | 81.5157
10 | 1.269 | 0.01624 | -0.0363 | 78.1404
10.5 | 1.2953 | 0.01739 | -0.032 | 74.4853
11 | 1.3201 | 0.01873 | -0.028 | 70.4805
11.5 | 1.3424 | 0.02036 | -0.0241 | 65.9332
12 | 1.3658 | 0.02206 | -0.0208 | 61.913
12.5 | 1.3859 | 0.02412 | -0.0177 | 57.4585
13 | 1.4038 | 0.0265 | -0.0148 | 52.9736
13.5 | 1.4181 | 0.02932 | -0.0121 | 48.3663
14 | 1.4351 | 0.03207 | -0.0101 | 44.749
14.5 | 1.4353 | 0.03648 | -0.0078 | 39.3448
15 | 1.4482 | 0.03996 | -0.0065 | 36.2412
15.5 | 1.4551 | 0.04421 | -0.0055 | 32.9134
16 | 1.455 | 0.04953 | -0.0051 | 29.3761
16.5 | 1.4455 | 0.05631 | -0.0053 | 25.6704
17 | 1.4433 | 0.06264 | -0.0061 | 23.0412
17.5 | 1.4364 | 0.06993 | -0.0077 | 20.5405
18 | 1.425 | 0.07825 | -0.0101 | 18.2109
18.5 | 1.4044 | 0.08837 | -0.0136 | 15.8923
19 | 1.3754 | 0.10019 | -0.0182 | 13.7279
19.5 | 1.3548 | 0.11119 | -0.023 | 12.1845
20 | 1.3366 | 0.12223 | -0.0284 | 10.9351

## 35. Re 750k Mach 0.10 (1)
BIGFOIL.COM POLAR EXPORT
GA 30-411
GA 30-411 |  |  |  | Cl Max: | 1.496 | at alpha= | 12.5 | deg
JavaFoil+Calcfoil stall+Eppler ext transition |  |  |  | L/D Max: | 120.445 | at alpha= | 3.5 | deg
Re: | 750000 |  |  | Cd Min: | 0.00546 | at alpha= | 0 | deg
Mach: | 0.1 |  |  | Cl=0 at alpha= | -2.9667 | deg
|  |  |  | @ Cl=0.1, Cd= | 0.0074295
|  |  |  | @ Cl=0.4, Cd= | 0.005492
|  |  |  | @ Cl=0.6, Cd= | 0.0057602
alpha (deg) | Cl | Cd | Cm | Cl/Cd
-18 | -0.476 | 0.16641 | -0.019 | -2.861
-17.5 | -0.492 | 0.1591 | -0.019 | -3.094
-17 | -0.508 | 0.14978 | -0.019 | -3.391
-16.5 | -0.523 | 0.14266 | -0.019 | -3.664
-16 | -0.537 | 0.1351 | -0.019 | -3.974
-15.5 | -0.55 | 0.12821 | -0.019 | -4.287
-15 | -0.561 | 0.12373 | -0.019 | -4.535
-14.5 | -0.571 | 0.11466 | -0.019 | -4.979
-14 | -0.579 | 0.10683 | -0.02 | -5.418
-13.5 | -0.584 | 0.10149 | -0.02 | -5.758
-13 | -0.587 | 0.09583 | -0.021 | -6.13
-12.5 | -0.587 | 0.09141 | -0.02 | -6.423
-12 | -0.584 | 0.08366 | -0.021 | -6.985
-11.5 | -0.578 | 0.07863 | -0.021 | -7.351
-11 | -0.568 | 0.07545 | -0.022 | -7.529
-10.5 | -0.556 | 0.06996 | -0.024 | -7.94
-10 | -0.539 | 0.06493 | -0.025 | -8.298
-9.5 | -0.519 | 0.0604 | -0.027 | -8.589
-9 | -0.496 | 0.05579 | -0.029 | -8.886
-8.5 | -0.471 | 0.05038 | -0.032 | -9.343
-8 | -0.464 | 0.03215 | -0.043 | -14.425
-7.5 | -0.492 | 0.01111 | -0.055 | -44.299
-7 | -0.447 | 0.01055 | -0.056 | -42.36
-6.5 | -0.398 | 0.01014 | -0.057 | -39.276
-6 | -0.347 | 0.00973 | -0.057 | -35.647
-5.5 | -0.293 | 0.00922 | -0.058 | -31.809
-5 | -0.238 | 0.00888 | -0.058 | -26.776
-4.5 | -0.181 | 0.00865 | -0.059 | -20.894
-4 | -0.123 | 0.00856 | -0.059 | -14.33
-3.5 | -0.064 | 0.00839 | -0.06 | -7.573
-3 | -0.004 | 0.00821 | -0.061 | -0.464
-2.5 | 0.056 | 0.00792 | -0.061 | 7.104
-2 | 0.117 | 0.00724 | -0.062 | 16.102
-1.5 | 0.177 | 0.00693 | -0.062 | 25.553
-1 | 0.238 | 0.00669 | -0.063 | 35.499
-0.5 | 0.298 | 0.00649 | -0.064 | 45.922
0 | 0.361 | 0.00546 | -0.064 | 66.14
0.5 | 0.422 | 0.00551 | -0.065 | 76.546
1 | 0.483 | 0.00557 | -0.065 | 86.628
1.5 | 0.543 | 0.00562 | -0.066 | 96.575
2 | 0.604 | 0.00577 | -0.066 | 104.666
2.5 | 0.664 | 0.00592 | -0.067 | 112.186
3 | 0.724 | 0.0062 | -0.068 | 116.843
3.5 | 0.784 | 0.00651 | -0.068 | 120.445
4 | 0.844 | 0.00725 | -0.069 | 116.484
4.5 | 0.903 | 0.00804 | -0.069 | 112.404
5 | 0.962 | 0.00866 | -0.07 | 111.073
5.5 | 1.02 | 0.0094 | -0.071 | 108.553
6 | 1.077 | 0.01026 | -0.071 | 104.985
6.5 | 1.133 | 0.01128 | -0.072 | 100.415
7 | 1.187 | 0.01311 | -0.072 | 90.501
7.5 | 1.238 | 0.01451 | -0.073 | 85.329
8 | 1.287 | 0.01533 | -0.074 | 83.96
8.5 | 1.333 | 0.0164 | -0.074 | 81.297
9 | 1.377 | 0.01765 | -0.075 | 78.001
9.5 | 1.417 | 0.01871 | -0.075 | 75.735
10 | 1.419 | 0.02033 | -0.074 | 69.791
10.5 | 1.444 | 0.02176 | -0.074 | 66.368
11 | 1.465 | 0.0234 | -0.074 | 62.62
11.5 | 1.48 | 0.0254 | -0.074 | 58.287
12 | 1.492 | 0.02785 | -0.074 | 53.549
12.5 | 1.496 | 0.03026 | -0.074 | 49.45
13 | 1.487 | 0.03305 | -0.074 | 45.005
13.5 | 1.471 | 0.03628 | -0.074 | 40.554
14 | 1.446 | 0.04067 | -0.074 | 35.554
14.5 | 1.411 | 0.04656 | -0.073 | 30.302
15 | 1.361 | 0.05659 | -0.071 | 24.046
15.5 | 1.281 | 0.07867 | -0.066 | 16.283
16 | 1.214 | 0.10049 | -0.06 | 12.078
16.5 | 1.155 | 0.12105 | -0.054 | 9.539
17 | 1.112 | 0.13276 | -0.051 | 8.373
17.5 | 1.065 | 0.14705 | -0.046 | 7.245

## 36. Re 750k Mach 0.10 (2)
BIGFOIL.COM POLAR EXPORT
GA 30-411
GA 30-411 |  |  |  | Cl Max: | 1.4464 | at alpha= | 15.5 | deg
XFOIL ncrit=9 |  |  |  | L/D Max: | 121.662 | at alpha= | 4 | deg
Re: | 750000 |  |  | Cd Min: | 0.1644 | at alpha= | -15 | deg
Mach: | 0.1 |  |  | Cl=0 at alpha= | -3.1094 | deg
|  |  |  | @ Cl=0.1, Cd= | 0.0078427
|  |  |  | @ Cl=0.4, Cd= | 0.0056166
|  |  |  | @ Cl=0.6, Cd= | 0.005959
alpha (deg) | Cl | Cd | Cm | Cl/Cd
-15 | -0.4609 | 0.1644 | -0.0122 | -2.8035
-14.5 | -0.4454 | 0.15909 | -0.0139 | -2.7997
-14 | -0.4327 | 0.15285 | -0.0163 | -2.8309
-13.5 | -0.4218 | 0.14603 | -0.0189 | -2.8884
-13 | -0.4242 | 0.13535 | -0.0248 | -3.1341
-12.5 | -0.4164 | 0.12816 | -0.0264 | -3.2491
-12 | -0.4018 | 0.123 | -0.0275 | -3.2667
-11.5 | -0.3926 | 0.11659 | -0.0297 | -3.3674
-11 | -0.3862 | 0.10954 | -0.0323 | -3.5257
-10.5 | -0.6891 | 0.03968 | -0.0723 | -17.3664
-10 | -0.6977 | 0.02823 | -0.0767 | -24.7148
-9.5 | -0.6452 | 0.02328 | -0.0807 | -27.7148
-9 | -0.5928 | 0.01908 | -0.0832 | -31.0692
-8.5 | -0.5435 | 0.01766 | -0.0825 | -30.7758
-8 | -0.4987 | 0.01616 | -0.0806 | -30.8601
-7.5 | -0.4544 | 0.01444 | -0.0786 | -31.4681
-7 | -0.4062 | 0.01339 | -0.0772 | -30.3361
-6.5 | -0.3553 | 0.01266 | -0.076 | -28.0648
-6 | -0.306 | 0.01166 | -0.0747 | -26.2436
-5.5 | -0.2536 | 0.01111 | -0.0738 | -22.8263
-5 | -0.2018 | 0.0104 | -0.0728 | -19.4038
-4.5 | -0.149 | 0.00984 | -0.072 | -15.1423
-4 | -0.0957 | 0.00938 | -0.0712 | -10.2026
-3.5 | -0.0418 | 0.00896 | -0.0706 | -4.6652
-3 | 0.0117 | 0.00853 | -0.0699 | 1.3716
-2.5 | 0.0649 | 0.0081 | -0.0692 | 8.0123
-2 | 0.1181 | 0.00771 | -0.0685 | 15.3178
-1.5 | 0.1712 | 0.0073 | -0.0679 | 23.4521
-1 | 0.2243 | 0.00698 | -0.0672 | 32.1347
-0.5 | 0.2769 | 0.00669 | -0.0664 | 41.3901
0 | 0.3184 | 0.00578 | -0.0631 | 55.0865
0.5 | 0.3861 | 0.00559 | -0.0648 | 69.0698
1 | 0.4697 | 0.00575 | -0.0704 | 81.687
1.5 | 0.551 | 0.0059 | -0.0756 | 93.3898
2 | 0.634 | 0.006 | -0.0814 | 105.6667
2.5 | 0.6897 | 0.00611 | -0.0813 | 112.8805
3 | 0.7361 | 0.00627 | -0.0793 | 117.4003
3.5 | 0.7823 | 0.00649 | -0.0772 | 120.5393
4 | 0.8273 | 0.0068 | -0.0748 | 121.6618
4.5 | 0.869 | 0.00734 | -0.072 | 118.3924
5 | 0.9112 | 0.00791 | -0.0693 | 115.196
5.5 | 0.9535 | 0.0085 | -0.0666 | 112.1765
6 | 0.9947 | 0.00918 | -0.0638 | 108.3551
6.5 | 1.0349 | 0.00992 | -0.0609 | 104.3246
7 | 1.0737 | 0.01074 | -0.0579 | 99.9721
7.5 | 1.111 | 0.01165 | -0.0546 | 95.3648
8 | 1.1477 | 0.01256 | -0.0514 | 91.3774
8.5 | 1.1829 | 0.01351 | -0.0479 | 87.5574
9 | 1.2162 | 0.01447 | -0.0441 | 84.0498
9.5 | 1.2434 | 0.01544 | -0.0393 | 80.5311
10 | 1.2702 | 0.0165 | -0.0347 | 76.9818
10.5 | 1.2965 | 0.01771 | -0.0305 | 73.2072
11 | 1.3214 | 0.01911 | -0.0265 | 69.147
11.5 | 1.3438 | 0.02082 | -0.0226 | 64.5437
12 | 1.3642 | 0.02281 | -0.0191 | 59.8071
12.5 | 1.3858 | 0.02487 | -0.0162 | 55.7218
13 | 1.3998 | 0.02766 | -0.0131 | 50.6074
13.5 | 1.4162 | 0.03044 | -0.0107 | 46.5243
14 | 1.4307 | 0.03352 | -0.0087 | 42.682
14.5 | 1.4318 | 0.038 | -0.0066 | 37.6789
15 | 1.4417 | 0.04191 | -0.0054 | 34.3999
15.5 | 1.4464 | 0.04661 | -0.0046 | 31.032
16 | 1.44 | 0.05286 | -0.0045 | 27.2418
16.5 | 1.4344 | 0.05948 | -0.005 | 24.1157
17 | 1.4283 | 0.06655 | -0.0063 | 21.4621
17.5 | 1.4191 | 0.07445 | -0.0083 | 19.0611
18 | 1.404 | 0.0836 | -0.0112 | 16.7943
18.5 | 1.3802 | 0.09452 | -0.0153 | 14.6022
19 | 1.3495 | 0.10686 | -0.0205 | 12.6287
19.5 | 1.3332 | 0.11749 | -0.0254 | 11.3473
20 | 1.3145 | 0.12887 | -0.0312 | 10.2002

## 37. Re 750k Mach 0.25 (1)
BIGFOIL.COM POLAR EXPORT
GA 30-411
GA 30-411 |  |  |  | Cl Max: | 1.451 | at alpha= | 11.5 | deg
JavaFoil+Calcfoil stall+Eppler ext transition |  |  |  | L/D Max: | 118.199 | at alpha= | 3.5 | deg
Re: | 750000 |  |  | Cd Min: | 0.00547 | at alpha= | 0 | deg
Mach: | 0.25 |  |  | Cl=0 at alpha= | -2.9677 | deg
|  |  |  | @ Cl=0.1, Cd= | 0.0076239
|  |  |  | @ Cl=0.4, Cd= | 0.0055027
|  |  |  | @ Cl=0.6, Cd= | 0.0057745
alpha (deg) | Cl | Cd | Cm | Cl/Cd
-15.5 | -0.229 | 0.14119 | -0.021 | -1.623
-15 | -0.28 | 0.13132 | -0.021 | -2.13
-14.5 | -0.324 | 0.12763 | -0.021 | -2.538
-14 | -0.363 | 0.11677 | -0.021 | -3.112
-13.5 | -0.399 | 0.10835 | -0.021 | -3.678
-13 | -0.429 | 0.10419 | -0.021 | -4.119
-12.5 | -0.455 | 0.09908 | -0.021 | -4.591
-12 | -0.475 | 0.0909 | -0.021 | -5.23
-11.5 | -0.49 | 0.08597 | -0.021 | -5.703
-11 | -0.499 | 0.07948 | -0.021 | -6.282
-10.5 | -0.503 | 0.07316 | -0.022 | -6.868
-10 | -0.499 | 0.06785 | -0.023 | -7.359
-9.5 | -0.491 | 0.06389 | -0.024 | -7.68
-9 | -0.476 | 0.05948 | -0.026 | -8.004
-8.5 | -0.456 | 0.0546 | -0.028 | -8.361
-8 | -0.433 | 0.04962 | -0.032 | -8.727
-7.5 | -0.416 | 0.03806 | -0.041 | -10.937
-7 | -0.45 | 0.011 | -0.057 | -40.891
-6.5 | -0.403 | 0.01049 | -0.058 | -38.429
-6 | -0.353 | 0.01006 | -0.059 | -35.04
-5.5 | -0.299 | 0.00936 | -0.059 | -31.943
-5 | -0.243 | 0.00901 | -0.06 | -26.967
-4.5 | -0.185 | 0.00878 | -0.06 | -21.089
-4 | -0.126 | 0.00868 | -0.061 | -14.478
-3.5 | -0.065 | 0.00847 | -0.062 | -7.701
-3 | -0.004 | 0.00831 | -0.062 | -0.471
-2.5 | 0.058 | 0.00801 | -0.063 | 7.22
-2 | 0.12 | 0.00744 | -0.063 | 16.109
-1.5 | 0.182 | 0.00695 | -0.064 | 26.166
-1 | 0.244 | 0.00679 | -0.065 | 35.978
-0.5 | 0.306 | 0.00659 | -0.065 | 46.494
0 | 0.371 | 0.00547 | -0.066 | 67.841
0.5 | 0.433 | 0.00554 | -0.066 | 78.222
1 | 0.496 | 0.00564 | -0.067 | 87.83
1.5 | 0.558 | 0.0057 | -0.068 | 97.85
2 | 0.62 | 0.00581 | -0.068 | 106.735
2.5 | 0.682 | 0.006 | -0.069 | 113.678
3 | 0.744 | 0.0063 | -0.069 | 118.056
3.5 | 0.806 | 0.00682 | -0.07 | 118.199
4 | 0.867 | 0.00742 | -0.071 | 116.858
4.5 | 0.928 | 0.00832 | -0.071 | 111.488
5 | 0.988 | 0.00918 | -0.072 | 107.601
5.5 | 1.047 | 0.00997 | -0.072 | 105.059
6 | 1.105 | 0.01083 | -0.073 | 102.002
6.5 | 1.162 | 0.01202 | -0.074 | 96.597
7 | 1.216 | 0.01386 | -0.074 | 87.698
7.5 | 1.267 | 0.01522 | -0.075 | 83.227
8 | 1.315 | 0.01621 | -0.076 | 81.137
8.5 | 1.359 | 0.01745 | -0.076 | 77.918
9 | 1.371 | 0.0192 | -0.075 | 71.399
9.5 | 1.399 | 0.02055 | -0.075 | 68.099
10 | 1.422 | 0.02224 | -0.075 | 63.928
10.5 | 1.438 | 0.02421 | -0.076 | 59.372
11 | 1.448 | 0.0263 | -0.076 | 55.054
11.5 | 1.451 | 0.02877 | -0.076 | 50.438
12 | 1.446 | 0.032 | -0.075 | 45.194
12.5 | 1.429 | 0.03589 | -0.075 | 39.817
13 | 1.387 | 0.04104 | -0.074 | 33.805
13.5 | 1.323 | 0.05041 | -0.073 | 26.25
14 | 1.19 | 0.08448 | -0.061 | 14.086
14.5 | 1.098 | 0.10983 | -0.049 | 9.997
15 | 1.031 | 0.1225 | -0.043 | 8.413
15.5 | 0.962 | 0.13186 | -0.038 | 7.296
16 | 0.892 | 0.14352 | -0.038 | 6.212
16.5 | 0.815 | 0.1582 | -0.038 | 5.152

## 38. Re 750k Mach 0.25 (2)
BIGFOIL.COM POLAR EXPORT
GA 30-411
GA 30-411 |  |  |  | Cl Max: | 1.3968 | at alpha= | 14.5 | deg
XFOIL ncrit=9 |  |  |  | L/D Max: | 120.69 | at alpha= | 3.5 | deg
Re: | 750000 |  |  | Cd Min: | 0.23546 | at alpha= | -20 | deg
Mach: | 0.25 |  |  | Cl=0 at alpha= | -3.1072 | deg
|  |  |  | @ Cl=0.1, Cd= | 0.0080289
|  |  |  | @ Cl=0.4, Cd= | 0.0056562
|  |  |  | @ Cl=0.6, Cd= | 0.0060327
alpha (deg) | Cl | Cd | Cm | Cl/Cd
-20 | -0.6119 | 0.23546 | 0.0225 | -2.5987
-19.5 | -0.5943 | 0.22949 | 0.0189 | -2.5897
-19 | -0.577 | 0.22314 | 0.0152 | -2.5858
-18.5 | -0.5613 | 0.21528 | 0.0105 | -2.6073
-18 | -0.5483 | 0.20787 | 0.0056 | -2.6377
-17.5 | -0.5293 | 0.20167 | 0.0039 | -2.6246
-17 | -0.5119 | 0.196 | 0.0011 | -2.6117
-16.5 | -0.4955 | 0.18981 | -0.002 | -2.6105
-16 | -0.4803 | 0.18297 | -0.0053 | -2.625
-15.5 | -0.4738 | 0.17381 | -0.011 | -2.726
-15 | -0.4563 | 0.16745 | -0.0122 | -2.725
-14.5 | -0.4402 | 0.16187 | -0.0142 | -2.7195
-14 | -0.4266 | 0.15548 | -0.0167 | -2.7438
-13.5 | -0.4161 | 0.14791 | -0.02 | -2.8132
-13 | -0.4154 | 0.13836 | -0.0253 | -3.0023
-12.5 | -0.4024 | 0.13194 | -0.0262 | -3.0499
-12 | -0.3884 | 0.12639 | -0.0276 | -3.073
-11.5 | -0.3783 | 0.11986 | -0.0299 | -3.1562
-11 | -0.3728 | 0.11225 | -0.0329 | -3.3212
-10.5 | -0.3788 | 0.10131 | -0.0387 | -3.739
-10 | -0.3981 | 0.08854 | -0.0425 | -4.4963
-9.5 | -0.399 | 0.08131 | -0.045 | -4.9071
-9 | -0.5694 | 0.02739 | -0.0909 | -20.7886
-8.5 | -0.5349 | 0.02271 | -0.0908 | -23.5535
-8 | -0.499 | 0.02007 | -0.0879 | -24.863
-7.5 | -0.4609 | 0.01717 | -0.0848 | -26.8433
-7 | -0.4173 | 0.01485 | -0.0822 | -28.101
-6.5 | -0.3666 | 0.01368 | -0.0805 | -26.7982
-6 | -0.3147 | 0.01258 | -0.0789 | -25.0159
-5.5 | -0.262 | 0.01167 | -0.0775 | -22.4507
-5 | -0.2091 | 0.0108 | -0.0761 | -19.3611
-4.5 | -0.1543 | 0.01018 | -0.075 | -15.1572
-4 | -0.0987 | 0.0097 | -0.0741 | -10.1753
-3.5 | -0.0436 | 0.00918 | -0.0731 | -4.7495
-3 | 0.0119 | 0.00875 | -0.0722 | 1.36
-2.5 | 0.067 | 0.00828 | -0.0714 | 8.0918
-2 | 0.1222 | 0.00786 | -0.0707 | 15.5471
-1.5 | 0.1768 | 0.00747 | -0.0699 | 23.668
-1 | 0.2315 | 0.00714 | -0.0691 | 32.423
-0.5 | 0.286 | 0.00683 | -0.0683 | 41.8741
0 | 0.3334 | 0.00612 | -0.066 | 54.4771
0.5 | 0.3916 | 0.00564 | -0.0651 | 69.4326
1 | 0.48 | 0.00581 | -0.0713 | 82.6162
1.5 | 0.5642 | 0.00597 | -0.0766 | 94.5059
2 | 0.6498 | 0.00612 | -0.0824 | 106.1765
2.5 | 0.7105 | 0.00623 | -0.083 | 114.0449
3 | 0.7579 | 0.00642 | -0.0806 | 118.053
3.5 | 0.805 | 0.00667 | -0.0782 | 120.6897
4 | 0.8501 | 0.00705 | -0.0754 | 120.5816
4.5 | 0.8918 | 0.00767 | -0.0721 | 116.2712
5 | 0.935 | 0.00826 | -0.069 | 113.1961
5.5 | 0.9776 | 0.0089 | -0.0659 | 109.8427
6 | 1.0191 | 0.00963 | -0.0626 | 105.8255
6.5 | 1.0592 | 0.01043 | -0.0591 | 101.5532
7 | 1.0972 | 0.01134 | -0.0553 | 96.7549
7.5 | 1.1333 | 0.01232 | -0.0513 | 91.9886
8 | 1.1672 | 0.01336 | -0.047 | 87.3653
8.5 | 1.1973 | 0.01437 | -0.0419 | 83.3194
9 | 1.2232 | 0.01548 | -0.0363 | 79.0181
9.5 | 1.2508 | 0.01668 | -0.0314 | 74.988
10 | 1.277 | 0.01812 | -0.0268 | 70.4746
10.5 | 1.3013 | 0.01983 | -0.0225 | 65.6228
11 | 1.3222 | 0.02194 | -0.0184 | 60.2644
11.5 | 1.3455 | 0.02409 | -0.015 | 55.8531
12 | 1.3624 | 0.02688 | -0.0117 | 50.6845
12.5 | 1.3777 | 0.03 | -0.0088 | 45.9233
13 | 1.3864 | 0.03384 | -0.0062 | 40.9693
13.5 | 1.3965 | 0.03782 | -0.0041 | 36.9249
14 | 1.3913 | 0.04349 | -0.0026 | 31.9913
14.5 | 1.3968 | 0.04856 | -0.0019 | 28.7644
15 | 1.3953 | 0.05471 | -0.0018 | 25.5036
15.5 | 1.3857 | 0.06223 | -0.0028 | 22.2674
16 | 1.3655 | 0.07154 | -0.0049 | 19.0872
16.5 | 1.3562 | 0.08005 | -0.0074 | 16.9419
17 | 1.3369 | 0.09032 | -0.0111 | 14.8018
17.5 | 1.318 | 0.10099 | -0.0155 | 13.0508
18 | 1.2957 | 0.11264 | -0.0209 | 11.503
18.5 | 1.2719 | 0.12487 | -0.027 | 10.1858
19 | 1.2467 | 0.1377 | -0.0339 | 9.0537
19.5 | 1.2277 | 0.15011 | -0.0411 | 8.1787

## 39. Re 750k Mach 0.50 (1)
BIGFOIL.COM POLAR EXPORT
GA 30-411
GA 30-411 |  |  |  | Cl Max: | 1.341 | at alpha= | 8 | deg
JavaFoil+Calcfoil stall+Eppler ext transition |  |  |  | L/D Max: | 114.429 | at alpha= | 2.5 | deg
Re: | 750000 |  |  | Cd Min: | 0.00593 | at alpha= | 0.5 | deg
Mach: | 0.5 |  |  | Cl=0 at alpha= | -2.9706 | deg
|  |  |  | @ Cl=0.1, Cd= | 0.0084103
|  |  |  | @ Cl=0.4, Cd= | 0.0069173
|  |  |  | @ Cl=0.6, Cd= | 0.0061154
alpha (deg) | Cl | Cd | Cm | Cl/Cd
-20 | -0.936 | 0.20888 | -0.028 | -4.479
-19.5 | -0.909 | 0.20458 | -0.028 | -4.446
-19 | -0.883 | 0.19539 | -0.029 | -4.519
-18.5 | -0.856 | 0.19195 | -0.029 | -4.461
-18 | -0.83 | 0.18834 | -0.029 | -4.406
-17.5 | -0.803 | 0.18605 | -0.029 | -4.318
-17 | -0.777 | 0.17401 | -0.03 | -4.465
-16.5 | -0.748 | 0.16849 | -0.029 | -4.439
-16 | -0.72 | 0.16576 | -0.028 | -4.343
-15.5 | -0.693 | 0.16149 | -0.028 | -4.289
-15 | -0.665 | 0.15229 | -0.028 | -4.368
-14.5 | -0.638 | 0.14913 | -0.028 | -4.28
-14 | -0.611 | 0.13769 | -0.028 | -4.438
-13.5 | -0.584 | 0.1356 | -0.028 | -4.306
-13 | -0.557 | 0.13377 | -0.029 | -4.161
-12.5 | -0.529 | 0.13122 | -0.029 | -4.034
-12 | -0.503 | 0.12339 | -0.03 | -4.073
-11.5 | -0.473 | 0.11501 | -0.027 | -4.115
-11 | -0.446 | 0.10915 | -0.026 | -4.083
-10.5 | -0.418 | 0.1079 | -0.026 | -3.876
-10 | -0.391 | 0.1015 | -0.027 | -3.85
-9.5 | -0.363 | 0.09894 | -0.027 | -3.672
-9 | -0.336 | 0.09599 | -0.027 | -3.497
-8.5 | -0.308 | 0.07013 | -0.027 | -4.389
-8 | -0.28 | 0.06127 | -0.028 | -4.575
-7.5 | -0.252 | 0.07202 | -0.026 | -3.504
-7 | -0.225 | 0.0553 | -0.026 | -4.061
-6.5 | -0.197 | 0.051 | -0.025 | -3.858
-6 | -0.273 | 0.04556 | -0.027 | -5.988
-5.5 | -0.254 | 0.03937 | -0.039 | -6.44
-5 | -0.26 | 0.01034 | -0.067 | -25.172
-4.5 | -0.202 | 0.00959 | -0.068 | -21.057
-4 | -0.139 | 0.00911 | -0.068 | -15.218
-3.5 | -0.072 | 0.00887 | -0.069 | -8.155
-3 | -0.004 | 0.00875 | -0.07 | -0.497
-2.5 | 0.064 | 0.00858 | -0.07 | 7.518
-2 | 0.134 | 0.00825 | -0.071 | 16.205
-1.5 | 0.203 | 0.00758 | -0.072 | 26.797
-1 | 0.273 | 0.00725 | -0.072 | 37.644
-0.5 | 0.342 | 0.0071 | -0.073 | 48.18
0 | 0.415 | 0.00687 | -0.074 | 60.358
0.5 | 0.484 | 0.00593 | -0.074 | 81.651
1 | 0.554 | 0.00603 | -0.075 | 91.852
1.5 | 0.624 | 0.00616 | -0.076 | 101.22
2 | 0.693 | 0.00632 | -0.076 | 109.649
2.5 | 0.762 | 0.00666 | -0.077 | 114.429
3 | 0.831 | 0.00749 | -0.078 | 110.908
3.5 | 0.899 | 0.00798 | -0.078 | 112.663
4 | 0.967 | 0.00863 | -0.079 | 112.037
4.5 | 1.034 | 0.00953 | -0.08 | 108.469
5 | 1.1 | 0.01116 | -0.08 | 98.526
5.5 | 1.163 | 0.01238 | -0.081 | 93.95
6 | 1.223 | 0.01492 | -0.082 | 81.999
6.5 | 1.28 | 0.01651 | -0.082 | 77.524
7 | 1.302 | 0.01848 | -0.081 | 70.484
7.5 | 1.331 | 0.02064 | -0.081 | 64.451
8 | 1.341 | 0.02341 | -0.081 | 57.299
8.5 | 1.326 | 0.02625 | -0.081 | 50.52
9 | 1.253 | 0.0305 | -0.081 | 41.073
9.5 | 0.7 | 0.07195 | -0.046 | 9.725
10 | 0.721 | 0.08294 | -0.034 | 8.694
10.5 | 0.749 | 0.10301 | -0.036 | 7.267
11 | 0.777 | 0.11149 | -0.039 | 6.967
11.5 | 0.804 | 0.11654 | -0.04 | 6.902
12 | 0.832 | 0.12033 | -0.041 | 6.916
12.5 | 0.862 | 0.13344 | -0.046 | 6.46
13 | 0.889 | 0.13777 | -0.046 | 6.454

## 40. Re 750k Mach 0.50 (2)
BIGFOIL.COM POLAR EXPORT
GA 30-411
GA 30-411 |  |  |  | Cl Max: | 1.2967 | at alpha= | 11 | deg
XFOIL ncrit=9 |  |  |  | L/D Max: | 118.287 | at alpha= | 3 | deg
Re: | 750000 |  |  | Cd Min: | 0.25597 | at alpha= | -20 | deg
Mach: | 0.5 |  |  | Cl=0 at alpha= | -3.0956 | deg
|  |  |  | @ Cl=0.1, Cd= | 0.0088812
|  |  |  | @ Cl=0.4, Cd= | 0.0069208
|  |  |  | @ Cl=0.6, Cd= | 0.0063537
alpha (deg) | Cl | Cd | Cm | Cl/Cd
-20 | -0.6561 | 0.25597 | 0.0282 | -2.5632
-19.5 | -0.6343 | 0.2484 | 0.0237 | -2.5535
-19 | -0.6127 | 0.24005 | 0.0187 | -2.5524
-18.5 | -0.5929 | 0.23189 | 0.0133 | -2.5568
-18 | -0.5714 | 0.22416 | 0.0098 | -2.5491
-17.5 | -0.55 | 0.2172 | 0.0062 | -2.5322
-17 | -0.5289 | 0.2102 | 0.0024 | -2.5162
-16.5 | -0.5085 | 0.20242 | -0.0017 | -2.5121
-16 | -0.4914 | 0.19421 | -0.0071 | -2.5303
-15.5 | -0.4712 | 0.18654 | -0.0099 | -2.526
-15 | -0.451 | 0.17984 | -0.0127 | -2.5078
-14.5 | -0.432 | 0.17294 | -0.0158 | -2.498
-14 | -0.4145 | 0.16544 | -0.0193 | -2.5054
-13.5 | -0.4046 | 0.15683 | -0.0248 | -2.5799
-13 | -0.3854 | 0.14974 | -0.0261 | -2.5738
-12.5 | -0.3678 | 0.14347 | -0.0281 | -2.5636
-12 | -0.353 | 0.13657 | -0.0306 | -2.5848
-11.5 | -0.3435 | 0.12855 | -0.0345 | -2.6721
-11 | -0.3388 | 0.12013 | -0.0388 | -2.8203
-10.5 | -0.3289 | 0.11263 | -0.0407 | -2.9202
-10 | -0.3159 | 0.10638 | -0.0417 | -2.9695
-9.5 | -0.3028 | 0.1008 | -0.0427 | -3.004
-9 | -0.2915 | 0.09055 | -0.0498 | -3.2192
-8.5 | -0.2517 | 0.07855 | -0.0661 | -3.2043
-8 | -0.2146 | 0.0654 | -0.0856 | -3.2813
-7.5 | -0.2285 | 0.05549 | -0.0921 | -4.1179
-7 | -0.2612 | 0.04622 | -0.097 | -5.6512
-6.5 | -0.2869 | 0.03401 | -0.1027 | -8.4358
-6 | -0.2973 | 0.02465 | -0.1012 | -12.0609
-5.5 | -0.2795 | 0.01775 | -0.0969 | -15.7465
-5 | -0.2322 | 0.01441 | -0.0931 | -16.1138
-4.5 | -0.1743 | 0.01245 | -0.0899 | -14
-4 | -0.1137 | 0.01116 | -0.0873 | -10.1882
-3.5 | -0.0512 | 0.01026 | -0.0851 | -4.9903
-3 | 0.0121 | 0.00962 | -0.0833 | 1.2578
-2.5 | 0.0755 | 0.00907 | -0.0817 | 8.3241
-2 | 0.1391 | 0.00858 | -0.0804 | 16.2121
-1.5 | 0.2018 | 0.00811 | -0.0792 | 24.8829
-1 | 0.2638 | 0.00771 | -0.0779 | 34.2153
-0.5 | 0.3257 | 0.00741 | -0.0767 | 43.9541
0 | 0.3874 | 0.00718 | -0.0753 | 53.9554
0.5 | 0.4331 | 0.00624 | -0.0707 | 69.4071
1 | 0.5238 | 0.00618 | -0.0746 | 84.7573
1.5 | 0.6203 | 0.0064 | -0.0803 | 96.9219
2.5 | 0.8 | 0.00684 | -0.089 | 116.9591
3 | 0.8493 | 0.00718 | -0.0849 | 118.2869
3.5 | 0.8961 | 0.00768 | -0.0804 | 116.6797
4 | 0.9411 | 0.00831 | -0.0754 | 113.2491
4.5 | 0.9836 | 0.00906 | -0.07 | 108.5651
5 | 1.0254 | 0.00985 | -0.0644 | 104.1015
5.5 | 1.0648 | 0.01072 | -0.0583 | 99.3284
6 | 1.0992 | 0.01171 | -0.0514 | 93.8685
6.5 | 1.1237 | 0.01286 | -0.043 | 87.3795
7 | 1.1489 | 0.01433 | -0.0355 | 80.1745
7.5 | 1.1761 | 0.01608 | -0.029 | 73.1405
8 | 1.2027 | 0.01819 | -0.0231 | 66.1187
8.5 | 1.2308 | 0.02055 | -0.018 | 59.8929
9 | 1.255 | 0.02342 | -0.0133 | 53.5867
9.5 | 1.2741 | 0.02688 | -0.0088 | 47.3996
10 | 1.287 | 0.03106 | -0.0048 | 41.4359
10.5 | 1.2944 | 0.03596 | -0.0015 | 35.9956
11 | 1.2967 | 0.04162 | 0.001 | 31.1557
11.5 | 1.293 | 0.04828 | 0.0025 | 26.7813
12 | 1.2809 | 0.05619 | 0.0027 | 22.7959
12.5 | 1.2657 | 0.06501 | 0.0016 | 19.4693
13 | 1.2447 | 0.07511 | -0.0011 | 16.5717
13.5 | 1.2183 | 0.08645 | -0.0055 | 14.0925
14 | 1.1868 | 0.09909 | -0.0114 | 11.977
14.5 | 1.1536 | 0.11277 | -0.0187 | 10.2297
15 | 1.1207 | 0.12724 | -0.0271 | 8.8078
15.5 | 1.0871 | 0.14279 | -0.0368 | 7.6133
16 | 1.0538 | 0.15951 | -0.0476 | 6.6065

## 41. Re 1M Mach 0.00 (1)
BIGFOIL.COM POLAR EXPORT
GA 30-411
GA 30-411 |  |  |  | Cl Max: | 1.51 | at alpha= | 12.5 | deg
JavaFoil+Calcfoil stall+Eppler ext transition |  |  |  | L/D Max: | 123.969 | at alpha= | 3 | deg
Re: | 1000000 |  |  | Cd Min: | 0.00511 | at alpha= | 0.5 | deg
Mach: | 0 |  |  | Cl=0 at alpha= | -2.9667 | deg
|  |  |  | @ Cl=0.1, Cd= | 0.006932
|  |  |  | @ Cl=0.4, Cd= | 0.0054215
|  |  |  | @ Cl=0.6, Cd= | 0.0052698
alpha (deg) | Cl | Cd | Cm | Cl/Cd
-18.5 | -0.51 | 0.16848 | -0.02 | -3.025
-18 | -0.524 | 0.15829 | -0.02 | -3.309
-17.5 | -0.537 | 0.15148 | -0.02 | -3.546
-17 | -0.55 | 0.14335 | -0.02 | -3.836
-16.5 | -0.562 | 0.13906 | -0.02 | -4.04
-16 | -0.573 | 0.12981 | -0.019 | -4.413
-15.5 | -0.583 | 0.1247 | -0.02 | -4.673
-15 | -0.591 | 0.11711 | -0.02 | -5.05
-14.5 | -0.598 | 0.11098 | -0.021 | -5.389
-14 | -0.603 | 0.10393 | -0.021 | -5.801
-13.5 | -0.606 | 0.09845 | -0.022 | -6.153
-13 | -0.605 | 0.09294 | -0.021 | -6.512
-12.5 | -0.603 | 0.08839 | -0.022 | -6.823
-12 | -0.598 | 0.08145 | -0.023 | -7.341
-11.5 | -0.59 | 0.07667 | -0.024 | -7.69
-11 | -0.577 | 0.07307 | -0.024 | -7.899
-10.5 | -0.564 | 0.06645 | -0.027 | -8.484
-10 | -0.546 | 0.06136 | -0.029 | -8.904
-9.5 | -0.527 | 0.05632 | -0.032 | -9.356
-9 | -0.508 | 0.04857 | -0.036 | -10.453
-8.5 | -0.502 | 0.03118 | -0.044 | -16.106
-8 | -0.534 | 0.01036 | -0.055 | -51.6
-7.5 | -0.492 | 0.01038 | -0.055 | -47.388
-7 | -0.446 | 0.00986 | -0.056 | -45.216
-6.5 | -0.397 | 0.0096 | -0.056 | -41.338
-6 | -0.346 | 0.00917 | -0.057 | -37.699
-5.5 | -0.292 | 0.00867 | -0.057 | -33.708
-5 | -0.237 | 0.00867 | -0.058 | -27.319
-4.5 | -0.18 | 0.00837 | -0.059 | -21.507
-4 | -0.122 | 0.00807 | -0.059 | -15.128
-3.5 | -0.063 | 0.00788 | -0.06 | -8.022
-3 | -0.004 | 0.00774 | -0.06 | -0.49
-2.5 | 0.056 | 0.00746 | -0.061 | 7.511
-2 | 0.116 | 0.00674 | -0.061 | 17.226
-1.5 | 0.176 | 0.00647 | -0.062 | 27.227
-1 | 0.236 | 0.00631 | -0.063 | 37.444
-0.5 | 0.297 | 0.00613 | -0.063 | 48.347
0 | 0.359 | 0.00606 | -0.064 | 59.28
0.5 | 0.42 | 0.00511 | -0.064 | 82.16
1 | 0.48 | 0.00517 | -0.065 | 92.95
1.5 | 0.54 | 0.00526 | -0.066 | 102.699
2 | 0.601 | 0.00527 | -0.066 | 113.911
2.5 | 0.661 | 0.00551 | -0.067 | 119.894
3 | 0.721 | 0.00581 | -0.067 | 123.969
3.5 | 0.781 | 0.00645 | -0.068 | 121.106
4 | 0.84 | 0.00682 | -0.068 | 123.146
4.5 | 0.899 | 0.0077 | -0.069 | 116.83
5 | 0.958 | 0.00834 | -0.07 | 114.886
5.5 | 1.015 | 0.00894 | -0.07 | 113.544
6 | 1.072 | 0.00959 | -0.071 | 111.722
6.5 | 1.127 | 0.01029 | -0.071 | 109.593
7 | 1.181 | 0.01219 | -0.072 | 96.913
7.5 | 1.233 | 0.01355 | -0.073 | 90.944
8 | 1.282 | 0.0143 | -0.073 | 89.655
8.5 | 1.328 | 0.01534 | -0.074 | 86.587
9 | 1.372 | 0.01654 | -0.074 | 82.965
9.5 | 1.413 | 0.01737 | -0.075 | 81.369
10 | 1.451 | 0.01769 | -0.076 | 81.997
10.5 | 1.449 | 0.02007 | -0.074 | 72.187
11 | 1.472 | 0.02147 | -0.074 | 68.539
11.5 | 1.49 | 0.02313 | -0.075 | 64.404
12 | 1.502 | 0.02542 | -0.074 | 59.08
12.5 | 1.51 | 0.02734 | -0.075 | 55.233
13 | 1.504 | 0.02989 | -0.075 | 50.325
13.5 | 1.493 | 0.03251 | -0.075 | 45.932
14 | 1.476 | 0.03545 | -0.075 | 41.644
14.5 | 1.451 | 0.03962 | -0.074 | 36.612
15 | 1.418 | 0.04461 | -0.074 | 31.798
15.5 | 1.374 | 0.05264 | -0.073 | 26.101
16 | 1.322 | 0.0641 | -0.071 | 20.623
16.5 | 1.257 | 0.08228 | -0.067 | 15.272
17 | 1.194 | 0.1035 | -0.062 | 11.535
17.5 | 1.139 | 0.12248 | -0.058 | 9.298

## 42. Re 1M Mach 0.00 (2)
BIGFOIL.COM POLAR EXPORT
GA 30-411
GA 30-411 |  |  |  | Cl Max: | 1.5133 | at alpha= | 16.5 | deg
XFOIL ncrit=9 |  |  |  | L/D Max: | 129.867 | at alpha= | 3.5 | deg
Re: | 1000000 |  |  | Cd Min: | 0.11271 | at alpha= | 20 | deg
Mach: | 0 |  |  | Cl=0 at alpha= | -3.0874 | deg
|  |  |  | @ Cl=0.1, Cd= | 0.0072946
|  |  |  | @ Cl=0.4, Cd= | 0.0050786
|  |  |  | @ Cl=0.6, Cd= | 0.0054263
alpha (deg) | Cl | Cd | Cm | Cl/Cd
-12.5 | -0.7451 | 0.05583 | -0.0614 | -13.3459
-12 | -0.8259 | 0.03521 | -0.0783 | -23.4564
-11.5 | -0.8461 | 0.03025 | -0.0725 | -27.9702
-11 | -0.8176 | 0.02674 | -0.072 | -30.5759
-10.5 | -0.7776 | 0.02066 | -0.0749 | -37.6379
-10 | -0.7135 | 0.01854 | -0.0785 | -38.4844
-9.5 | -0.6507 | 0.01689 | -0.0812 | -38.5258
-9 | -0.6022 | 0.01567 | -0.0803 | -38.4301
-8.5 | -0.5565 | 0.01463 | -0.0786 | -38.0383
-7.5 | -0.4631 | 0.01253 | -0.0755 | -36.9593
-7 | -0.4123 | 0.01189 | -0.0745 | -34.6762
-6.5 | -0.3629 | 0.01098 | -0.0733 | -33.051
-6 | -0.3101 | 0.01052 | -0.0726 | -29.4772
-5.5 | -0.2584 | 0.00991 | -0.0718 | -26.0747
-5 | -0.2056 | 0.00938 | -0.071 | -21.919
-4.5 | -0.1515 | 0.00906 | -0.0705 | -16.7219
-4 | -0.098 | 0.00866 | -0.0699 | -11.3164
-3.5 | -0.0444 | 0.00825 | -0.0693 | -5.3818
-3 | 0.0094 | 0.00788 | -0.0687 | 1.1929
-2.5 | 0.0631 | 0.00753 | -0.0682 | 8.3798
-2 | 0.1164 | 0.00719 | -0.0676 | 16.1892
-1.5 | 0.1697 | 0.00682 | -0.0671 | 24.8827
-1 | 0.223 | 0.00652 | -0.0665 | 34.2025
-0.5 | 0.2761 | 0.00625 | -0.0659 | 44.176
0 | 0.3285 | 0.00599 | -0.0651 | 54.8414
0.5 | 0.3677 | 0.00507 | -0.0612 | 72.5247
1 | 0.4429 | 0.00509 | -0.0649 | 87.0138
1.5 | 0.519 | 0.00526 | -0.0691 | 98.6692
2 | 0.5973 | 0.00542 | -0.0739 | 110.203
2.5 | 0.6738 | 0.0056 | -0.0784 | 120.3214
3 | 0.7362 | 0.00578 | -0.08 | 127.3702
3.5 | 0.7818 | 0.00602 | -0.0779 | 129.8671
4 | 0.8247 | 0.00645 | -0.0753 | 127.8605
4.5 | 0.8666 | 0.00699 | -0.0726 | 123.9771
5 | 0.9097 | 0.00749 | -0.0701 | 121.4553
6 | 0.9937 | 0.0087 | -0.0649 | 114.2184
6.5 | 1.0349 | 0.00938 | -0.0623 | 110.3305
7 | 1.074 | 0.01017 | -0.0594 | 105.6047
7.5 | 1.1128 | 0.01097 | -0.0565 | 101.4403
8 | 1.1506 | 0.01182 | -0.0534 | 97.3435
8.5 | 1.1885 | 0.01262 | -0.0505 | 94.1759
9 | 1.2243 | 0.01349 | -0.0472 | 90.7561
9.5 | 1.2583 | 0.01432 | -0.0437 | 87.8701
10 | 1.2863 | 0.01519 | -0.0391 | 84.6807
10.5 | 1.3136 | 0.01619 | -0.0347 | 81.1365
11 | 1.3397 | 0.01738 | -0.0306 | 77.0829
11.5 | 1.3653 | 0.01872 | -0.0268 | 72.9327
12 | 1.3915 | 0.02014 | -0.0236 | 69.0914
12.5 | 1.4123 | 0.02204 | -0.0201 | 64.0789
13 | 1.4363 | 0.02386 | -0.0175 | 60.197
13.5 | 1.45 | 0.02661 | -0.0144 | 54.4908
14 | 1.4725 | 0.02881 | -0.0125 | 51.1107
14.5 | 1.4874 | 0.03175 | -0.0104 | 46.8472
15 | 1.491 | 0.03586 | -0.0083 | 41.5784
15.5 | 1.505 | 0.0392 | -0.007 | 38.3929
16 | 1.5132 | 0.04328 | -0.0061 | 34.963
16.5 | 1.5133 | 0.04852 | -0.0055 | 31.1892
17 | 1.4999 | 0.05571 | -0.0058 | 26.9234
17.5 | 1.499 | 0.06177 | -0.0065 | 24.2674
18 | 1.4925 | 0.06886 | -0.0079 | 21.6744
18.5 | 1.4787 | 0.07732 | -0.0101 | 19.1244
19 | 1.4587 | 0.08712 | -0.0133 | 16.7436
19.5 | 1.4307 | 0.09863 | -0.0178 | 14.5057
20 | 1.391 | 0.11271 | -0.024 | 12.3414

## 43. Re 1M Mach 0.10 (1)
BIGFOIL.COM POLAR EXPORT
GA 30-411
GA 30-411 |  |  |  | Cl Max: | 1.502 | at alpha= | 12.5 | deg
JavaFoil+Calcfoil stall+Eppler ext transition |  |  |  | L/D Max: | 124.691 | at alpha= | 3 | deg
Re: | 1000000 |  |  | Cd Min: | 0.00512 | at alpha= | 0.5 | deg
Mach: | 0.1 |  |  | Cl=0 at alpha= | -2.9667 | deg
|  |  |  | @ Cl=0.1, Cd= | 0.0070107
|  |  |  | @ Cl=0.4, Cd= | 0.0054662
|  |  |  | @ Cl=0.6, Cd= | 0.0052961
alpha (deg) | Cl | Cd | Cm | Cl/Cd
-18 | -0.477 | 0.15837 | -0.02 | -3.01
-17.5 | -0.493 | 0.15168 | -0.02 | -3.248
-17 | -0.508 | 0.14505 | -0.02 | -3.505
-16.5 | -0.523 | 0.14123 | -0.02 | -3.703
-16 | -0.537 | 0.13237 | -0.02 | -4.058
-15.5 | -0.55 | 0.12514 | -0.02 | -4.395
-15 | -0.561 | 0.11939 | -0.02 | -4.703
-14.5 | -0.571 | 0.11327 | -0.02 | -5.043
-14 | -0.579 | 0.10502 | -0.021 | -5.517
-13.5 | -0.585 | 0.09887 | -0.021 | -5.916
-13 | -0.588 | 0.09354 | -0.022 | -6.288
-12.5 | -0.588 | 0.0887 | -0.021 | -6.625
-12 | -0.585 | 0.0828 | -0.023 | -7.071
-11.5 | -0.579 | 0.07761 | -0.024 | -7.464
-11 | -0.569 | 0.07335 | -0.024 | -7.757
-10.5 | -0.557 | 0.0676 | -0.026 | -8.237
-10 | -0.541 | 0.06236 | -0.028 | -8.683
-9.5 | -0.523 | 0.05746 | -0.031 | -9.098
-9 | -0.502 | 0.05121 | -0.034 | -9.806
-8.5 | -0.492 | 0.03618 | -0.042 | -13.605
-8 | -0.534 | 0.01053 | -0.055 | -50.739
-7.5 | -0.492 | 0.01041 | -0.055 | -47.276
-7 | -0.447 | 0.00994 | -0.056 | -44.947
-6.5 | -0.398 | 0.00958 | -0.057 | -41.564
-6 | -0.347 | 0.00927 | -0.057 | -37.424
-5.5 | -0.293 | 0.00874 | -0.058 | -33.568
-5 | -0.238 | 0.00842 | -0.058 | -28.242
-4.5 | -0.181 | 0.00826 | -0.059 | -21.893
-4 | -0.123 | 0.00815 | -0.059 | -15.038
-3.5 | -0.064 | 0.00796 | -0.06 | -7.985
-3 | -0.004 | 0.00778 | -0.061 | -0.49
-2.5 | 0.056 | 0.00753 | -0.061 | 7.473
-2 | 0.117 | 0.00681 | -0.062 | 17.12
-1.5 | 0.177 | 0.00645 | -0.062 | 27.468
-1 | 0.238 | 0.0063 | -0.063 | 37.707
-0.5 | 0.298 | 0.00619 | -0.064 | 48.17
0 | 0.361 | 0.00608 | -0.064 | 59.426
0.5 | 0.422 | 0.00512 | -0.065 | 82.384
1 | 0.483 | 0.00521 | -0.065 | 92.7
1.5 | 0.543 | 0.00524 | -0.066 | 103.699
2 | 0.604 | 0.0053 | -0.066 | 113.982
2.5 | 0.664 | 0.00554 | -0.067 | 119.826
3 | 0.724 | 0.00581 | -0.068 | 124.691
3.5 | 0.784 | 0.00648 | -0.068 | 120.999
4 | 0.844 | 0.00686 | -0.069 | 123.018
4.5 | 0.903 | 0.00769 | -0.069 | 117.477
5 | 0.962 | 0.00838 | -0.07 | 114.833
5.5 | 1.02 | 0.00902 | -0.071 | 113.064
6 | 1.077 | 0.00968 | -0.071 | 111.214
6.5 | 1.133 | 0.01053 | -0.072 | 107.591
7 | 1.187 | 0.0123 | -0.072 | 96.444
7.5 | 1.238 | 0.01366 | -0.073 | 90.63
8 | 1.287 | 0.01444 | -0.074 | 89.158
8.5 | 1.333 | 0.01548 | -0.074 | 86.155
9 | 1.377 | 0.01667 | -0.075 | 82.582
9.5 | 1.417 | 0.01764 | -0.075 | 80.329
10 | 1.424 | 0.01907 | -0.074 | 74.698
10.5 | 1.45 | 0.02037 | -0.074 | 71.161
11 | 1.471 | 0.02186 | -0.075 | 67.276
11.5 | 1.486 | 0.02368 | -0.075 | 62.772
12 | 1.497 | 0.02597 | -0.075 | 57.631
12.5 | 1.502 | 0.02816 | -0.075 | 53.35
13 | 1.494 | 0.03072 | -0.075 | 48.624
13.5 | 1.479 | 0.0335 | -0.075 | 44.14
14 | 1.456 | 0.03715 | -0.075 | 39.18
14.5 | 1.425 | 0.04149 | -0.074 | 34.355
15 | 1.384 | 0.04821 | -0.073 | 28.704
15.5 | 1.33 | 0.0588 | -0.072 | 22.615
16 | 1.262 | 0.07542 | -0.068 | 16.738
16.5 | 1.19 | 0.09887 | -0.063 | 12.033
17 | 1.136 | 0.11499 | -0.059 | 9.875
17.5 | 1.079 | 0.13493 | -0.053 | 7.993

## 44. Re 1M Mach 0.10 (2)
BIGFOIL.COM POLAR EXPORT
GA 30-411
GA 30-411 |  |  |  | Cl Max: | 1.5042 | at alpha= | 16 | deg
XFOIL ncrit=9 |  |  |  | L/D Max: | 129.917 | at alpha= | 3.5 | deg
Re: | 1000000 |  |  | Cd Min: | 0.16351 | at alpha= | -16.5 | deg
Mach: | 0.1 |  |  | Cl=0 at alpha= | -3.0869 | deg
|  |  |  | @ Cl=0.1, Cd= | 0.0073189
|  |  |  | @ Cl=0.4, Cd= | 0.0051
|  |  |  | @ Cl=0.6, Cd= | 0.0054294
alpha (deg) | Cl | Cd | Cm | Cl/Cd
-16.5 | -0.3648 | 0.16351 | -0.01 | -2.2311
-16 | -0.3502 | 0.15932 | -0.0127 | -2.1981
-15.5 | -0.338 | 0.155 | -0.0156 | -2.1806
-15 | -0.3284 | 0.15046 | -0.0187 | -2.1826
-14.5 | -0.334 | 0.14447 | -0.0235 | -2.3119
-14 | -0.3291 | 0.13777 | -0.0264 | -2.3888
-13.5 | -0.3153 | 0.13311 | -0.028 | -2.3687
-13 | -0.4283 | 0.13461 | -0.0225 | -3.1818
-12 | -0.6269 | 0.07294 | -0.0494 | -8.5947
-11.5 | -0.8032 | 0.03462 | -0.0764 | -23.2005
-10.5 | -0.7757 | 0.02239 | -0.0765 | -34.6449
-10 | -0.7148 | 0.0195 | -0.08 | -36.6564
-9.5 | -0.6519 | 0.01761 | -0.0828 | -37.0187
-9 | -0.6043 | 0.01619 | -0.0817 | -37.3255
-8.5 | -0.558 | 0.01518 | -0.0799 | -36.7589
-8 | -0.5151 | 0.01355 | -0.0778 | -38.0148
-7.5 | -0.4658 | 0.01274 | -0.0765 | -36.562
-6.5 | -0.3653 | 0.0111 | -0.0741 | -32.9099
-6 | -0.3123 | 0.01058 | -0.0733 | -29.518
-5.5 | -0.2601 | 0.00997 | -0.0724 | -26.0883
-5 | -0.207 | 0.00946 | -0.0716 | -21.8816
-4.5 | -0.1526 | 0.00908 | -0.071 | -16.8062
-4 | -0.0987 | 0.00868 | -0.0704 | -11.371
-3.5 | -0.0447 | 0.0083 | -0.0697 | -5.3855
-3 | 0.0094 | 0.00792 | -0.0691 | 1.1869
-2.5 | 0.0635 | 0.00755 | -0.0686 | 8.4106
-2 | 0.1172 | 0.00721 | -0.068 | 16.2552
-1.5 | 0.1707 | 0.00685 | -0.0674 | 24.9197
-1 | 0.2243 | 0.00654 | -0.0669 | 34.2966
-0.5 | 0.2777 | 0.00628 | -0.0662 | 44.2197
0 | 0.3306 | 0.00602 | -0.0654 | 54.9169
0.5 | 0.37 | 0.0051 | -0.0616 | 72.549
1 | 0.4447 | 0.0051 | -0.0651 | 87.1961
1.5 | 0.5218 | 0.00527 | -0.0694 | 99.0133
2 | 0.6003 | 0.00543 | -0.0741 | 110.5525
2.5 | 0.6772 | 0.00562 | -0.0786 | 120.4982
3 | 0.7404 | 0.0058 | -0.0803 | 127.6552
3.5 | 0.786 | 0.00605 | -0.0781 | 129.9174
4 | 0.8287 | 0.00651 | -0.0754 | 127.2965
4.5 | 0.8711 | 0.00703 | -0.0727 | 123.9118
5 | 0.9143 | 0.00754 | -0.0701 | 121.2599
5.5 | 0.9567 | 0.00813 | -0.0675 | 117.6753
6 | 0.9985 | 0.00877 | -0.0648 | 113.854
6.5 | 1.0395 | 0.00947 | -0.062 | 109.7677
7 | 1.0787 | 0.01027 | -0.059 | 105.0341
7.5 | 1.1172 | 0.0111 | -0.0559 | 100.6486
8 | 1.1549 | 0.01195 | -0.0528 | 96.6444
8.5 | 1.1924 | 0.01278 | -0.0496 | 93.302
9 | 1.2284 | 0.01363 | -0.0463 | 90.1247
9.5 | 1.2602 | 0.01448 | -0.0422 | 87.0304
10 | 1.2881 | 0.01539 | -0.0375 | 83.6972
10.5 | 1.3158 | 0.01644 | -0.0332 | 80.0365
11 | 1.3422 | 0.01768 | -0.0291 | 75.9163
11.5 | 1.3659 | 0.0192 | -0.0251 | 71.1406
12 | 1.3923 | 0.02069 | -0.0219 | 67.2934
12.5 | 1.4137 | 0.02266 | -0.0186 | 62.3875
13 | 1.4361 | 0.0247 | -0.0159 | 58.1417
13.5 | 1.4504 | 0.02751 | -0.013 | 52.7226
14 | 1.4709 | 0.02998 | -0.011 | 49.0627
14.5 | 1.4826 | 0.03333 | -0.0088 | 44.4824
15 | 1.4878 | 0.03745 | -0.007 | 39.7276
15.5 | 1.4987 | 0.04125 | -0.0058 | 36.3321
16 | 1.5042 | 0.04581 | -0.005 | 32.8356
16.5 | 1.4964 | 0.05219 | -0.0048 | 28.6722
17 | 1.4884 | 0.05904 | -0.0054 | 25.21
17.5 | 1.4828 | 0.06594 | -0.0065 | 22.4871
18 | 1.4726 | 0.07383 | -0.0084 | 19.9458
18.5 | 1.4545 | 0.08322 | -0.0113 | 17.4778
19 | 1.4298 | 0.09409 | -0.0153 | 15.1961
19.5 | 1.3986 | 0.1065 | -0.0205 | 13.1324
20 | 1.3576 | 0.12117 | -0.0274 | 11.2041

## 45. Re 1M Mach 0.25 (1)
BIGFOIL.COM POLAR EXPORT
GA 30-411
GA 30-411 |  |  |  | Cl Max: | 1.457 | at alpha= | 11.5 | deg
JavaFoil+Calcfoil stall+Eppler ext transition |  |  |  | L/D Max: | 124.736 | at alpha= | 3 | deg
Re: | 1000000 |  |  | Cd Min: | 0.00518 | at alpha= | 0.5 | deg
Mach: | 0.25 |  |  | Cl=0 at alpha= | -2.9677 | deg
|  |  |  | @ Cl=0.1, Cd= | 0.0072039
|  |  |  | @ Cl=0.4, Cd= | 0.005691
|  |  |  | @ Cl=0.6, Cd= | 0.0053574
alpha (deg) | Cl | Cd | Cm | Cl/Cd
-15.5 | -0.229 | 0.13223 | -0.022 | -1.735
-15 | -0.28 | 0.12619 | -0.022 | -2.218
-14.5 | -0.324 | 0.12043 | -0.022 | -2.692
-14 | -0.364 | 0.11313 | -0.022 | -3.215
-13.5 | -0.399 | 0.10488 | -0.021 | -3.801
-13 | -0.429 | 0.09971 | -0.022 | -4.306
-12.5 | -0.455 | 0.09581 | -0.022 | -4.751
-12 | -0.476 | 0.08705 | -0.022 | -5.464
-11.5 | -0.491 | 0.083 | -0.022 | -5.911
-11 | -0.5 | 0.07725 | -0.022 | -6.468
-10.5 | -0.503 | 0.07215 | -0.024 | -6.976
-10 | -0.5 | 0.06715 | -0.025 | -7.449
-9.5 | -0.491 | 0.06234 | -0.026 | -7.884
-9 | -0.478 | 0.05776 | -0.029 | -8.271
-8.5 | -0.459 | 0.05196 | -0.032 | -8.838
-8 | -0.443 | 0.04274 | -0.039 | -10.37
-7.5 | -0.492 | 0.01113 | -0.057 | -44.18
-7 | -0.45 | 0.0104 | -0.057 | -43.247
-6.5 | -0.403 | 0.00999 | -0.058 | -40.36
-6 | -0.353 | 0.00945 | -0.059 | -37.297
-5.5 | -0.299 | 0.00889 | -0.059 | -33.655
-5 | -0.243 | 0.00856 | -0.06 | -28.39
-4.5 | -0.185 | 0.00834 | -0.06 | -22.213
-4 | -0.126 | 0.00811 | -0.061 | -15.495
-3.5 | -0.065 | 0.00804 | -0.062 | -8.108
-3 | -0.004 | 0.00785 | -0.062 | -0.498
-2.5 | 0.058 | 0.00759 | -0.063 | 7.615
-2 | 0.12 | 0.00702 | -0.063 | 17.072
-1.5 | 0.182 | 0.0065 | -0.064 | 28
-1 | 0.244 | 0.00639 | -0.065 | 38.187
-0.5 | 0.306 | 0.00626 | -0.065 | 48.897
0 | 0.371 | 0.00614 | -0.066 | 60.418
0.5 | 0.433 | 0.00518 | -0.066 | 83.615
1 | 0.496 | 0.00521 | -0.067 | 95.218
1.5 | 0.558 | 0.00531 | -0.068 | 105.118
2 | 0.62 | 0.00538 | -0.068 | 115.229
2.5 | 0.682 | 0.00565 | -0.069 | 120.67
3 | 0.744 | 0.00597 | -0.069 | 124.736
3.5 | 0.806 | 0.00665 | -0.07 | 121.102
4 | 0.867 | 0.00705 | -0.071 | 122.95
4.5 | 0.928 | 0.00801 | -0.071 | 115.838
5 | 0.988 | 0.00874 | -0.072 | 113.003
5.5 | 1.047 | 0.00939 | -0.072 | 111.58
6 | 1.105 | 0.01018 | -0.073 | 108.6
6.5 | 1.162 | 0.01124 | -0.074 | 103.378
7 | 1.216 | 0.01302 | -0.074 | 93.398
7.5 | 1.267 | 0.01434 | -0.075 | 88.342
8 | 1.315 | 0.01527 | -0.076 | 86.121
8.5 | 1.359 | 0.01647 | -0.076 | 82.549
9 | 1.4 | 0.01785 | -0.077 | 78.418
9.5 | 1.404 | 0.01928 | -0.076 | 72.851
10 | 1.427 | 0.02083 | -0.076 | 68.515
10.5 | 1.443 | 0.02263 | -0.076 | 63.778
11 | 1.453 | 0.02457 | -0.076 | 59.143
11.5 | 1.457 | 0.02687 | -0.076 | 54.213
12 | 1.452 | 0.0298 | -0.076 | 48.732
12.5 | 1.437 | 0.03317 | -0.076 | 43.314
13 | 1.399 | 0.03716 | -0.075 | 37.659
13.5 | 1.345 | 0.04343 | -0.074 | 30.959
14 | 1.26 | 0.05707 | -0.071 | 22.081
14.5 | 1.136 | 0.08891 | -0.061 | 12.78
15 | 1.043 | 0.11286 | -0.051 | 9.245
15.5 | 0.968 | 0.12658 | -0.045 | 7.647
16 | 0.895 | 0.13879 | -0.043 | 6.448
16.5 | 0.816 | 0.15236 | -0.041 | 5.359

## 46. Re 1M Mach 0.25 (2)
BIGFOIL.COM POLAR EXPORT
GA 30-411
GA 30-411 |  |  |  | Cl Max: | 1.4496 | at alpha= | 15 | deg
XFOIL ncrit=9 |  |  |  | L/D Max: | 129.137 | at alpha= | 3.5 | deg
Re: | 1000000 |  |  | Cd Min: | 0.16215 | at alpha= | -14.5 | deg
Mach: | 0.25 |  |  | Cl=0 at alpha= | -3.0832 | deg
|  |  |  | @ Cl=0.1, Cd= | 0.0074784
|  |  |  | @ Cl=0.4, Cd= | 0.005228
|  |  |  | @ Cl=0.6, Cd= | 0.0055001
alpha (deg) | Cl | Cd | Cm | Cl/Cd
-14.5 | -0.443 | 0.16215 | -0.0131 | -2.732
-14 | -0.4365 | 0.15288 | -0.0178 | -2.8552
-13.5 | -0.428 | 0.14481 | -0.0212 | -2.9556
-13 | -0.4164 | 0.13824 | -0.0226 | -3.0122
-12.5 | -0.4025 | 0.13251 | -0.0244 | -3.0375
-12 | -0.3912 | 0.12618 | -0.0267 | -3.1003
-11.5 | -0.3826 | 0.11907 | -0.0293 | -3.2132
-11 | -0.3881 | 0.10746 | -0.035 | -3.6116
-10.5 | -0.3988 | 0.09666 | -0.0378 | -4.1258
-9.5 | -0.6253 | 0.02706 | -0.091 | -23.1079
-9 | -0.5934 | 0.02175 | -0.0913 | -27.2828
-8.5 | -0.5638 | 0.01845 | -0.0876 | -30.5583
-8 | -0.5211 | 0.01649 | -0.0849 | -31.601
-7.5 | -0.4787 | 0.01424 | -0.0821 | -33.6166
-7 | -0.428 | 0.01312 | -0.0803 | -32.622
-6.5 | -0.3753 | 0.01223 | -0.0787 | -30.6868
-6 | -0.3238 | 0.01112 | -0.0771 | -29.1187
-5.5 | -0.2691 | 0.01044 | -0.0759 | -25.7759
-5 | -0.214 | 0.00988 | -0.0749 | -21.6599
-4.5 | -0.1588 | 0.0093 | -0.0739 | -17.0753
-4 | -0.1027 | 0.00884 | -0.0731 | -11.6176
-3.5 | -0.0466 | 0.00846 | -0.0723 | -5.5083
-3 | 0.0093 | 0.0081 | -0.0715 | 1.1481
-2.5 | 0.0655 | 0.00772 | -0.0708 | 8.4845
-2 | 0.1212 | 0.00733 | -0.0702 | 16.5348
-1.5 | 0.1763 | 0.00697 | -0.0695 | 25.2941
-1 | 0.2314 | 0.00668 | -0.0688 | 34.6407
-0.5 | 0.2864 | 0.0064 | -0.068 | 44.75
0 | 0.3415 | 0.00617 | -0.0673 | 55.3485
0.5 | 0.3829 | 0.00525 | -0.0636 | 72.9333
1 | 0.4528 | 0.00516 | -0.0655 | 87.7519
1.5 | 0.5359 | 0.00534 | -0.0706 | 100.3558
2 | 0.616 | 0.00554 | -0.0752 | 111.1913
2.5 | 0.6957 | 0.00572 | -0.0798 | 121.6259
3 | 0.7624 | 0.00595 | -0.0816 | 128.1345
3.5 | 0.8084 | 0.00626 | -0.0791 | 129.1374
4 | 0.8517 | 0.00676 | -0.076 | 125.9911
4.5 | 0.8949 | 0.00731 | -0.073 | 122.4213
5 | 0.9388 | 0.00786 | -0.07 | 119.4402
5.5 | 0.9818 | 0.00849 | -0.067 | 115.6419
6 | 1.024 | 0.00917 | -0.0638 | 111.6685
6.5 | 1.0649 | 0.00994 | -0.0604 | 107.1328
7 | 1.1034 | 0.01081 | -0.0567 | 102.0722
7.5 | 1.1407 | 0.01174 | -0.0528 | 97.1635
8 | 1.1775 | 0.01265 | -0.0488 | 93.083
8.5 | 1.212 | 0.01356 | -0.0444 | 89.3805
9 | 1.2394 | 0.01453 | -0.0388 | 85.2994
9.5 | 1.2683 | 0.01559 | -0.0338 | 81.3534
10 | 1.2966 | 0.01682 | -0.0292 | 77.0868
10.5 | 1.3231 | 0.01831 | -0.0249 | 72.2611
11 | 1.3498 | 0.01996 | -0.021 | 67.6253
11.5 | 1.3742 | 0.02193 | -0.0174 | 62.663
12 | 1.3929 | 0.02447 | -0.0138 | 56.9228
12.5 | 1.4148 | 0.02697 | -0.011 | 52.4583
13 | 1.4246 | 0.03059 | -0.008 | 46.5708
13.5 | 1.4409 | 0.0339 | -0.0058 | 42.5044
14 | 1.4483 | 0.03815 | -0.0039 | 37.9633
14.5 | 1.4457 | 0.04368 | -0.0025 | 33.0975
15 | 1.4496 | 0.04896 | -0.0018 | 29.6078
15.5 | 1.447 | 0.05527 | -0.0019 | 26.1806
16 | 1.4317 | 0.06351 | -0.0031 | 22.5429
16.5 | 1.4147 | 0.07248 | -0.0052 | 19.5185
17 | 1.3947 | 0.08235 | -0.0082 | 16.9362
17.5 | 1.3725 | 0.09303 | -0.0121 | 14.7533
18 | 1.3469 | 0.10466 | -0.017 | 12.8693
18.5 | 1.3192 | 0.11714 | -0.0229 | 11.2617
19 | 1.292 | 0.13001 | -0.0295 | 9.9377
19.5 | 1.2672 | 0.14296 | -0.0367 | 8.864
20 | 1.24 | 0.1567 | -0.0449 | 7.9132

## 47. Re 1M Mach 0.50 (1)
BIGFOIL.COM POLAR EXPORT
GA 30-411
GA 30-411 |  |  |  | Cl Max: | 1.346 | at alpha= | 8 | deg
JavaFoil+Calcfoil stall+Eppler ext transition |  |  |  | L/D Max: | 119.161 | at alpha= | 3.5 | deg
Re: | 1000000 |  |  | Cd Min: | 0.00558 | at alpha= | 1 | deg
Mach: | 0.5 |  |  | Cl=0 at alpha= | -2.9706 | deg
|  |  |  | @ Cl=0.1, Cd= | 0.0078926
|  |  |  | @ Cl=0.4, Cd= | 0.0065249
|  |  |  | @ Cl=0.6, Cd= | 0.005672
alpha (deg) | Cl | Cd | Cm | Cl/Cd
-20 | -0.936 | 0.19922 | -0.028 | -4.697
-19.5 | -0.91 | 0.19436 | -0.029 | -4.681
-19 | -0.883 | 0.18864 | -0.029 | -4.681
-18.5 | -0.856 | 0.18328 | -0.029 | -4.673
-18 | -0.83 | 0.17769 | -0.029 | -4.671
-17.5 | -0.803 | 0.17245 | -0.029 | -4.659
-17 | -0.778 | 0.16589 | -0.03 | -4.688
-16.5 | -0.749 | 0.16093 | -0.029 | -4.652
-16 | -0.72 | 0.15598 | -0.029 | -4.619
-15.5 | -0.693 | 0.15023 | -0.028 | -4.613
-15 | -0.665 | 0.14361 | -0.028 | -4.634
-14.5 | -0.638 | 0.13913 | -0.028 | -4.589
-14 | -0.611 | 0.13162 | -0.029 | -4.645
-13.5 | -0.584 | 0.12653 | -0.029 | -4.615
-13 | -0.557 | 0.12586 | -0.029 | -4.424
-12.5 | -0.529 | 0.12203 | -0.029 | -4.339
-12 | -0.503 | 0.11948 | -0.03 | -4.208
-11.5 | -0.473 | 0.11065 | -0.027 | -4.279
-11 | -0.446 | 0.10318 | -0.027 | -4.32
-10.5 | -0.418 | 0.1028 | -0.027 | -4.069
-10 | -0.391 | 0.09641 | -0.027 | -4.054
-9.5 | -0.363 | 0.09308 | -0.027 | -3.903
-9 | -0.336 | 0.09044 | -0.028 | -3.712
-8.5 | -0.308 | 0.06789 | -0.027 | -4.537
-8 | -0.281 | 0.05939 | -0.029 | -4.723
-7.5 | -0.252 | 0.06739 | -0.027 | -3.746
-7 | -0.225 | 0.05295 | -0.026 | -4.242
-6.5 | -0.197 | 0.04949 | -0.026 | -3.977
-6 | -0.273 | 0.04502 | -0.029 | -6.069
-5.5 | -0.27 | 0.02575 | -0.053 | -10.476
-5 | -0.26 | 0.00981 | -0.067 | -26.522
-4.5 | -0.202 | 0.00901 | -0.068 | -22.429
-4 | -0.139 | 0.00867 | -0.068 | -15.992
-3.5 | -0.072 | 0.0084 | -0.069 | -8.608
-3 | -0.004 | 0.0082 | -0.07 | -0.531
-2.5 | 0.064 | 0.00798 | -0.07 | 8.081
-2 | 0.134 | 0.00781 | -0.071 | 17.134
-1.5 | 0.203 | 0.00714 | -0.072 | 28.479
-1 | 0.273 | 0.00678 | -0.072 | 40.252
-0.5 | 0.342 | 0.00666 | -0.073 | 51.402
0 | 0.415 | 0.00649 | -0.074 | 63.871
0.5 | 0.484 | 0.00644 | -0.074 | 75.228
1 | 0.554 | 0.00558 | -0.075 | 99.262
1.5 | 0.624 | 0.00572 | -0.076 | 109.058
2 | 0.693 | 0.00602 | -0.076 | 115.077
2.5 | 0.762 | 0.00645 | -0.077 | 118.138
3 | 0.831 | 0.00707 | -0.078 | 117.456
3.5 | 0.899 | 0.00755 | -0.078 | 119.161
4 | 0.967 | 0.00835 | -0.079 | 115.79
4.5 | 1.034 | 0.00913 | -0.08 | 113.218
5 | 1.1 | 0.01055 | -0.08 | 104.263
5.5 | 1.163 | 0.01158 | -0.081 | 100.503
6 | 1.223 | 0.01402 | -0.082 | 87.24
6.5 | 1.28 | 0.01551 | -0.082 | 82.515
7 | 1.33 | 0.01708 | -0.083 | 77.86
7.5 | 1.335 | 0.01936 | -0.082 | 68.966
8 | 1.346 | 0.02197 | -0.082 | 61.258
8.5 | 1.33 | 0.02464 | -0.082 | 53.983
9 | 1.257 | 0.02851 | -0.081 | 44.089
9.5 | 0.8 | 0.0369 | -0.079 | 21.68
10 | 0.721 | 0.07987 | -0.035 | 9.029
10.5 | 0.749 | 0.09662 | -0.036 | 7.748
11 | 0.777 | 0.10611 | -0.039 | 7.322
11.5 | 0.804 | 0.10937 | -0.04 | 7.355
12 | 0.833 | 0.11367 | -0.042 | 7.324
12.5 | 0.862 | 0.12508 | -0.046 | 6.895
13 | 0.89 | 0.12946 | -0.047 | 6.872

## 48. Re 1M Mach 0.50 (2)
BIGFOIL.COM POLAR EXPORT
GA 30-411
GA 30-411 |  |  |  | Cl Max: | 1.3394 | at alpha= | 11 | deg
XFOIL ncrit=9 |  |  |  | L/D Max: | 126.504 | at alpha= | 3 | deg
Re: | 1000000 |  |  | Cd Min: | 0.25583 | at alpha= | -20 | deg
Mach: | 0.5 |  |  | Cl=0 at alpha= | -3.0676 | deg
|  |  |  | @ Cl=0.1, Cd= | 0.0082018
|  |  |  | @ Cl=0.4, Cd= | 0.0065561
|  |  |  | @ Cl=0.6, Cd= | 0.0057226
alpha (deg) | Cl | Cd | Cm | Cl/Cd
-20 | -0.6576 | 0.25583 | 0.0288 | -2.5705
-19.5 | -0.6363 | 0.24728 | 0.0234 | -2.5732
-19 | -0.6157 | 0.2391 | 0.0187 | -2.5751
-18.5 | -0.594 | 0.23213 | 0.0152 | -2.5589
-18 | -0.5726 | 0.22508 | 0.0111 | -2.544
-17.5 | -0.5515 | 0.21776 | 0.0071 | -2.5326
-17 | -0.5311 | 0.20943 | 0.0025 | -2.5359
-16.5 | -0.5134 | 0.20101 | -0.0026 | -2.5541
-15.5 | -0.4721 | 0.18724 | -0.0084 | -2.5214
-15 | -0.4528 | 0.18013 | -0.0118 | -2.5137
-14.5 | -0.4359 | 0.17184 | -0.016 | -2.5367
-14 | -0.4222 | 0.16358 | -0.0204 | -2.581
-13.5 | -0.4047 | 0.15628 | -0.0226 | -2.5896
-13 | -0.3868 | 0.14996 | -0.0247 | -2.5794
-12.5 | -0.3706 | 0.14321 | -0.0273 | -2.5878
-12 | -0.3606 | 0.13474 | -0.0315 | -2.6763
-11.5 | -0.3506 | 0.12685 | -0.0349 | -2.7639
-11 | -0.3414 | 0.11883 | -0.0378 | -2.873
-10.5 | -0.3312 | 0.11136 | -0.0402 | -2.9741
-9.5 | -0.3079 | 0.0978 | -0.0441 | -3.1483
-9 | -0.2736 | 0.08459 | -0.0605 | -3.2344
-8.5 | -0.2279 | 0.07136 | -0.0811 | -3.1937
-8 | -0.224 | 0.06236 | -0.0885 | -3.592
-7.5 | -0.2452 | 0.05334 | -0.0928 | -4.5969
-7 | -0.2807 | 0.0436 | -0.0983 | -6.4381
-6.5 | -0.3109 | 0.03062 | -0.1029 | -10.1535
-5.5 | -0.2961 | 0.01504 | -0.0951 | -19.6875
-5 | -0.2415 | 0.01267 | -0.0916 | -19.0608
-4.5 | -0.1825 | 0.01103 | -0.0885 | -16.5458
-4 | -0.1198 | 0.01001 | -0.086 | -11.968
-3.5 | -0.0557 | 0.00932 | -0.0841 | -5.9764
-3 | 0.0087 | 0.00877 | -0.0824 | 0.99202
-2.5 | 0.0734 | 0.00838 | -0.081 | 8.7589
-2 | 0.1376 | 0.00795 | -0.0797 | 17.3082
-1.5 | 0.201 | 0.00754 | -0.0786 | 26.6578
-1 | 0.2636 | 0.00717 | -0.0775 | 36.7643
-0.5 | 0.326 | 0.00688 | -0.0763 | 47.3837
0 | 0.3886 | 0.00668 | -0.0752 | 58.1737
1 | 0.4953 | 0.00552 | -0.0688 | 89.7283
1.5 | 0.5922 | 0.0057 | -0.0745 | 103.8947
2 | 0.6853 | 0.00597 | -0.0795 | 114.7906
2.5 | 0.7776 | 0.0063 | -0.0844 | 123.4286
3 | 0.8539 | 0.00675 | -0.086 | 126.5037
3.5 | 0.9004 | 0.00728 | -0.0815 | 123.6813
4 | 0.9456 | 0.0079 | -0.0766 | 119.6962
5 | 1.0338 | 0.00932 | -0.0661 | 110.9227
5.5 | 1.0748 | 0.01014 | -0.0602 | 105.9961
6 | 1.111 | 0.0111 | -0.0535 | 100.0901
6.5 | 1.1365 | 0.01218 | -0.045 | 93.3087
7 | 1.1642 | 0.01346 | -0.0375 | 86.4933
7.5 | 1.194 | 0.01499 | -0.0309 | 79.6531
8 | 1.2236 | 0.01687 | -0.025 | 72.5311
8.5 | 1.2546 | 0.01899 | -0.0198 | 66.0664
9 | 1.2827 | 0.02157 | -0.0149 | 59.4669
9.5 | 1.3066 | 0.02467 | -0.0103 | 52.9631
10 | 1.3238 | 0.02848 | -0.0061 | 46.4817
10.5 | 1.3364 | 0.0329 | -0.0024 | 40.6201
11 | 1.3394 | 0.03837 | 0.0006 | 34.9075
11.5 | 1.3368 | 0.04475 | 0.0026 | 29.8726
12 | 1.3252 | 0.05243 | 0.0033 | 25.2756
12.5 | 1.307 | 0.06126 | 0.0027 | 21.3353
13 | 1.2836 | 0.07123 | 0.0004 | 18.0205
13.5 | 1.2559 | 0.08234 | -0.0033 | 15.2526
14 | 1.2267 | 0.09431 | -0.0085 | 13.0071
14.5 | 1.193 | 0.10743 | -0.015 | 11.1049
15 | 1.16 | 0.12123 | -0.0226 | 9.5686
15.5 | 1.1286 | 0.1357 | -0.0312 | 8.3169
16 | 1.0988 | 0.15075 | -0.0407 | 7.2889

## 49. Re 2M Mach 0.00 (1)
BIGFOIL.COM POLAR EXPORT
GA 30-411
GA 30-411 |  |  |  | Cl Max: | 1.525 | at alpha= | 12.5 | deg
JavaFoil+Calcfoil stall+Eppler ext transition |  |  |  | L/D Max: | 131.931 | at alpha= | 3.5 | deg
Re: | 2000000 |  |  | Cd Min: | 0.00477 | at alpha= | 1.5 | deg
Mach: | 0 |  |  | Cl=0 at alpha= | -2.9667 | deg
|  |  |  | @ Cl=0.1, Cd= | 0.0062673
|  |  |  | @ Cl=0.4, Cd= | 0.005443
|  |  |  | @ Cl=0.6, Cd= | 0.0050356
alpha (deg) | Cl | Cd | Cm | Cl/Cd
-18.5 | -0.511 | 0.15573 | -0.021 | -3.279
-18 | -0.525 | 0.14687 | -0.022 | -3.576
-17.5 | -0.539 | 0.13945 | -0.022 | -3.864
-17 | -0.552 | 0.13291 | -0.023 | -4.151
-16.5 | -0.563 | 0.12952 | -0.022 | -4.349
-16 | -0.574 | 0.1235 | -0.022 | -4.652
-15.5 | -0.584 | 0.11664 | -0.023 | -5.011
-15 | -0.593 | 0.11037 | -0.023 | -5.373
-14.5 | -0.6 | 0.10332 | -0.023 | -5.806
-14 | -0.607 | 0.09584 | -0.026 | -6.33
-13.5 | -0.61 | 0.0903 | -0.026 | -6.753
-13 | -0.609 | 0.08674 | -0.026 | -7.022
-12.5 | -0.607 | 0.08186 | -0.027 | -7.416
-12 | -0.602 | 0.07579 | -0.028 | -7.943
-11.5 | -0.595 | 0.07045 | -0.029 | -8.439
-11 | -0.584 | 0.06565 | -0.03 | -8.898
-10.5 | -0.576 | 0.05624 | -0.034 | -10.234
-10 | -0.565 | 0.04695 | -0.038 | -12.043
-9.5 | -0.567 | 0.03086 | -0.044 | -18.376
-9 | -0.609 | 0.01034 | -0.053 | -58.896
-8.5 | -0.574 | 0.00959 | -0.054 | -59.831
-8 | -0.535 | 0.009 | -0.055 | -59.398
-7.5 | -0.492 | 0.00919 | -0.055 | -53.549
-7 | -0.446 | 0.00872 | -0.056 | -51.17
-6.5 | -0.397 | 0.00846 | -0.056 | -46.925
-6 | -0.346 | 0.0081 | -0.057 | -42.711
-5.5 | -0.292 | 0.00771 | -0.057 | -37.897
-5 | -0.237 | 0.00763 | -0.058 | -31.028
-4.5 | -0.18 | 0.00746 | -0.059 | -24.144
-4 | -0.122 | 0.00719 | -0.059 | -16.982
-3.5 | -0.063 | 0.00701 | -0.06 | -9.022
-3 | -0.004 | 0.00688 | -0.06 | -0.551
-2.5 | 0.056 | 0.00659 | -0.061 | 8.504
-2 | 0.116 | 0.00615 | -0.061 | 18.873
-1.5 | 0.176 | 0.00586 | -0.062 | 30.092
-1 | 0.237 | 0.00573 | -0.063 | 41.311
-0.5 | 0.297 | 0.00562 | -0.063 | 52.765
0 | 0.359 | 0.00549 | -0.064 | 65.498
0.5 | 0.42 | 0.00542 | -0.064 | 77.44
1 | 0.48 | 0.00547 | -0.065 | 87.728
1.5 | 0.54 | 0.00477 | -0.066 | 113.242
2 | 0.601 | 0.00504 | -0.066 | 119.191
2.5 | 0.661 | 0.00537 | -0.067 | 123.017
3 | 0.721 | 0.0056 | -0.067 | 128.618
3.5 | 0.781 | 0.00592 | -0.068 | 131.931
4 | 0.84 | 0.00637 | -0.068 | 131.888
4.5 | 0.899 | 0.00724 | -0.069 | 124.149
5 | 0.958 | 0.0077 | -0.07 | 124.416
5.5 | 1.015 | 0.00821 | -0.07 | 123.609
6 | 1.072 | 0.00879 | -0.071 | 121.9
6.5 | 1.127 | 0.0095 | -0.071 | 118.674
7 | 1.181 | 0.01059 | -0.072 | 111.514
7.5 | 1.233 | 0.01176 | -0.073 | 104.799
8 | 1.282 | 0.01241 | -0.073 | 103.272
8.5 | 1.328 | 0.0134 | -0.074 | 99.175
9 | 1.372 | 0.01449 | -0.074 | 94.731
9.5 | 1.413 | 0.01521 | -0.075 | 92.941
10 | 1.451 | 0.01604 | -0.076 | 90.436
10.5 | 1.485 | 0.01693 | -0.076 | 87.675
11 | 1.515 | 0.01784 | -0.077 | 84.886
11.5 | 1.503 | 0.01966 | -0.075 | 76.468
12 | 1.517 | 0.02146 | -0.075 | 70.659
12.5 | 1.525 | 0.02305 | -0.075 | 66.15
13 | 1.518 | 0.02516 | -0.075 | 60.361
13.5 | 1.508 | 0.02726 | -0.076 | 55.308
14 | 1.492 | 0.02958 | -0.076 | 50.432
14.5 | 1.469 | 0.03252 | -0.076 | 45.17
15 | 1.442 | 0.03569 | -0.075 | 40.395
15.5 | 1.407 | 0.03985 | -0.075 | 35.306
16 | 1.365 | 0.04575 | -0.075 | 29.841
16.5 | 1.321 | 0.0523 | -0.074 | 25.252
17 | 1.269 | 0.06227 | -0.073 | 20.37
17.5 | 1.206 | 0.07771 | -0.07 | 15.523

## 50. Re 2M Mach 0.00 (2)
BIGFOIL.COM POLAR EXPORT
GA 30-411
GA 30-411 |  |  |  | Cl Max: | 1.6513 | at alpha= | 17.5 | deg
XFOIL ncrit=9 |  |  |  | L/D Max: | 137.433 | at alpha= | 4 | deg
Re: | 2000000 |  |  | Cd Min: | 0.07939 | at alpha= | 20 | deg
Mach: | 0 |  |  | Cl=0 at alpha= | -3.0577 | deg
|  |  |  | @ Cl=0.1, Cd= | 0.0063457
|  |  |  | @ Cl=0.4, Cd= | 0.0050958
|  |  |  | @ Cl=0.6, Cd= | 0.004581
alpha (deg) | Cl | Cd | Cm | Cl/Cd
-15 | -0.8771 | 0.07393 | -0.0505 | -11.8639
-14.5 | -1.0885 | 0.03021 | -0.0845 | -36.0311
-14 | -1.0902 | 0.02714 | -0.0794 | -40.1695
-13.5 | -1.0745 | 0.0246 | -0.0755 | -43.6789
-13 | -1.0523 | 0.02259 | -0.0715 | -46.5826
-12.5 | -1.0116 | 0.02049 | -0.0709 | -49.3704
-12 | -0.9562 | 0.01871 | -0.0727 | -51.1064
-11.5 | -0.8944 | 0.01702 | -0.0755 | -52.5499
-11 | -0.8233 | 0.01573 | -0.0798 | -52.3395
-10.5 | -0.7774 | 0.01361 | -0.0792 | -57.1198
-10 | -0.7322 | 0.01281 | -0.0774 | -57.1585
-9.5 | -0.6844 | 0.01214 | -0.076 | -56.3756
-9 | -0.6345 | 0.01156 | -0.0749 | -54.8875
-8.5 | -0.5836 | 0.01103 | -0.0739 | -52.9102
-8 | -0.5339 | 0.01024 | -0.0728 | -52.1387
-7 | -0.4282 | 0.00933 | -0.0715 | -45.895
-6.5 | -0.3755 | 0.00882 | -0.0708 | -42.5737
-6 | -0.3214 | 0.00851 | -0.0703 | -37.7673
-5.5 | -0.2673 | 0.0081 | -0.0699 | -33
-5 | -0.2128 | 0.00782 | -0.0694 | -27.2123
-4.5 | -0.158 | 0.00755 | -0.0691 | -20.9272
-4 | -0.1033 | 0.00727 | -0.0686 | -14.2091
-3.5 | -0.0483 | 0.00703 | -0.0683 | -6.8706
-3 | 0.0063 | 0.00678 | -0.0679 | 0.9292
-2.5 | 0.0613 | 0.00653 | -0.0676 | 9.3874
-2 | 0.1159 | 0.00627 | -0.0672 | 18.4848
-1.5 | 0.1702 | 0.00602 | -0.0668 | 28.2724
-1 | 0.2243 | 0.00578 | -0.0663 | 38.8062
-0.5 | 0.2782 | 0.00556 | -0.0659 | 50.036
0 | 0.3321 | 0.00538 | -0.0654 | 61.7286
0.5 | 0.3862 | 0.00526 | -0.065 | 73.4221
1 | 0.4341 | 0.00469 | -0.0634 | 92.5586
1.5 | 0.4786 | 0.00427 | -0.0606 | 112.0843
2 | 0.5446 | 0.00436 | -0.0626 | 124.9083
2.5 | 0.6148 | 0.00464 | -0.0657 | 132.5
3 | 0.6863 | 0.00502 | -0.0693 | 136.7131
3.5 | 0.7522 | 0.00548 | -0.0717 | 137.2628
4 | 0.8191 | 0.00596 | -0.0745 | 137.4329
4.5 | 0.8753 | 0.00641 | -0.0749 | 136.5523
5 | 0.9183 | 0.00686 | -0.0724 | 133.863
5.5 | 0.9609 | 0.00737 | -0.0699 | 130.3799
6 | 1.0027 | 0.00796 | -0.0672 | 125.9673
6.5 | 1.0435 | 0.00862 | -0.0644 | 121.0557
7 | 1.0852 | 0.00925 | -0.0619 | 117.3189
8 | 1.1689 | 0.0105 | -0.057 | 111.3238
8.5 | 1.2093 | 0.01117 | -0.0544 | 108.2632
9 | 1.25 | 0.01181 | -0.0518 | 105.8425
9.5 | 1.2891 | 0.01248 | -0.0491 | 103.2933
10 | 1.3261 | 0.0132 | -0.046 | 100.4621
10.5 | 1.3561 | 0.01397 | -0.0417 | 97.0723
11 | 1.3854 | 0.01479 | -0.0375 | 93.6714
11.5 | 1.4156 | 0.0157 | -0.0338 | 90.1656
12 | 1.4445 | 0.01681 | -0.0303 | 85.931
12.5 | 1.4739 | 0.01801 | -0.0273 | 81.8379
13 | 1.5006 | 0.01949 | -0.0243 | 76.9933
13.5 | 1.5289 | 0.02099 | -0.0219 | 72.8394
14 | 1.5522 | 0.02295 | -0.0195 | 67.634
14.5 | 1.5747 | 0.02508 | -0.0173 | 62.7871
15 | 1.5971 | 0.02729 | -0.0154 | 58.5233
15.5 | 1.6136 | 0.03008 | -0.0134 | 53.6436
16 | 1.6253 | 0.03339 | -0.0115 | 48.6763
16.5 | 1.6388 | 0.03663 | -0.0101 | 44.7393
17 | 1.6479 | 0.04049 | -0.0089 | 40.6989
17.5 | 1.6513 | 0.04513 | -0.0081 | 36.5899
18 | 1.6474 | 0.05085 | -0.0078 | 32.3972
18.5 | 1.6472 | 0.05645 | -0.008 | 29.1798
19 | 1.6419 | 0.06288 | -0.0087 | 26.1116
19.5 | 1.6294 | 0.07051 | -0.0101 | 23.1088
20 | 1.6096 | 0.07939 | -0.0122 | 20.2746

## 51. Re 2M Mach 0.10 (1)
BIGFOIL.COM POLAR EXPORT
GA 30-411
GA 30-411 |  |  |  | Cl Max: | 1.516 | at alpha= | 12.5 | deg
JavaFoil+Calcfoil stall+Eppler ext transition |  |  |  | L/D Max: | 131.655 | at alpha= | 3.5 | deg
Re: | 2000000 |  |  | Cd Min: | 0.00478 | at alpha= | 1.5 | deg
Mach: | 0.1 |  |  | Cl=0 at alpha= | -2.9667 | deg
|  |  |  | @ Cl=0.1, Cd= | 0.0062705
|  |  |  | @ Cl=0.4, Cd= | 0.0054852
|  |  |  | @ Cl=0.6, Cd= | 0.0050697
alpha (deg) | Cl | Cd | Cm | Cl/Cd
-14 | -0.583 | 0.09711 | -0.025 | -5.999
-13.5 | -0.589 | 0.09179 | -0.026 | -6.412
-13 | -0.592 | 0.08602 | -0.027 | -6.883
-12.5 | -0.591 | 0.08257 | -0.026 | -7.162
-12 | -0.589 | 0.0767 | -0.027 | -7.681
-11.5 | -0.583 | 0.07158 | -0.028 | -8.149
-11 | -0.575 | 0.06701 | -0.03 | -8.58
-10.5 | -0.566 | 0.05875 | -0.033 | -9.639
-10 | -0.556 | 0.0507 | -0.036 | -10.96
-9.5 | -0.553 | 0.03649 | -0.042 | -15.146
-9 | -0.602 | 0.01119 | -0.053 | -53.813
-8.5 | -0.573 | 0.0097 | -0.054 | -59.046
-8 | -0.535 | 0.00914 | -0.055 | -58.477
-7.5 | -0.493 | 0.00916 | -0.055 | -53.742
-7 | -0.447 | 0.00879 | -0.056 | -50.829
-6.5 | -0.398 | 0.00845 | -0.057 | -47.152
-6 | -0.347 | 0.00815 | -0.057 | -42.578
-5.5 | -0.293 | 0.00768 | -0.058 | -38.184
-5 | -0.238 | 0.00754 | -0.058 | -31.53
-4.5 | -0.181 | 0.00733 | -0.059 | -24.657
-4 | -0.123 | 0.00715 | -0.059 | -17.145
-3.5 | -0.064 | 0.00708 | -0.06 | -8.98
-3 | -0.004 | 0.0069 | -0.061 | -0.552
-2.5 | 0.056 | 0.00666 | -0.061 | 8.459
-2 | 0.117 | 0.00612 | -0.062 | 19.069
-1.5 | 0.177 | 0.00592 | -0.062 | 29.923
-1 | 0.238 | 0.0057 | -0.063 | 41.731
-0.5 | 0.298 | 0.00567 | -0.064 | 52.575
0 | 0.361 | 0.00553 | -0.064 | 65.253
0.5 | 0.422 | 0.00546 | -0.065 | 77.194
1 | 0.483 | 0.00546 | -0.065 | 88.398
1.5 | 0.543 | 0.00478 | -0.066 | 113.652
2 | 0.604 | 0.00509 | -0.067 | 118.673
2.5 | 0.664 | 0.00539 | -0.067 | 123.197
3 | 0.724 | 0.00563 | -0.068 | 128.579
3.5 | 0.784 | 0.00596 | -0.068 | 131.655
4 | 0.844 | 0.00642 | -0.069 | 131.498
4.5 | 0.903 | 0.00723 | -0.069 | 124.925
5 | 0.962 | 0.00776 | -0.07 | 124.075
5.5 | 1.02 | 0.00826 | -0.071 | 123.566
6 | 1.077 | 0.00889 | -0.071 | 121.143
6.5 | 1.133 | 0.0097 | -0.072 | 116.817
7 | 1.187 | 0.0107 | -0.072 | 110.923
7.5 | 1.238 | 0.01186 | -0.073 | 104.358
8 | 1.287 | 0.01255 | -0.074 | 102.528
8.5 | 1.333 | 0.01352 | -0.074 | 98.602
9 | 1.377 | 0.01462 | -0.075 | 94.196
9.5 | 1.417 | 0.01542 | -0.075 | 91.889
10 | 1.454 | 0.01625 | -0.076 | 89.475
10.5 | 1.487 | 0.01713 | -0.077 | 86.787
11 | 1.484 | 0.01867 | -0.075 | 79.478
11.5 | 1.5 | 0.02012 | -0.076 | 74.586
12 | 1.512 | 0.02194 | -0.076 | 68.918
12.5 | 1.516 | 0.02375 | -0.076 | 63.858
13 | 1.508 | 0.02581 | -0.076 | 58.437
13.5 | 1.494 | 0.02806 | -0.076 | 53.226
14 | 1.472 | 0.0308 | -0.076 | 47.792
14.5 | 1.446 | 0.03374 | -0.076 | 42.846
15 | 1.411 | 0.03763 | -0.075 | 37.5
15.5 | 1.369 | 0.04284 | -0.075 | 31.962
16 | 1.322 | 0.04906 | -0.074 | 26.957
16.5 | 1.267 | 0.05885 | -0.073 | 21.522
17 | 1.205 | 0.0718 | -0.071 | 16.782
17.5 | 1.137 | 0.09066 | -0.067 | 12.54

## 52. Re 2M Mach 0.10 (2)
BIGFOIL.COM POLAR EXPORT
GA 30-411
GA 30-411 |  |  |  | Cl Max: | 1.6396 | at alpha= | 17 | deg
XFOIL ncrit=9 |  |  |  | L/D Max: | 137.513 | at alpha= | 4 | deg
Re: | 2000000 |  |  | Cd Min: | 0.08697 | at alpha= | 20 | deg
Mach: | 0.1 |  |  | Cl=0 at alpha= | -3.0581 | deg
|  |  |  | @ Cl=0.1, Cd= | 0.0063681
|  |  |  | @ Cl=0.4, Cd= | 0.0051511
|  |  |  | @ Cl=0.6, Cd= | 0.0045861
alpha (deg) | Cl | Cd | Cm | Cl/Cd
-14.5 | -0.7818 | 0.08407 | -0.0442 | -9.2994
-14 | -1.0368 | 0.0317 | -0.0857 | -32.7066
-13.5 | -1.0485 | 0.02789 | -0.0802 | -37.5941
-13 | -1.0356 | 0.02509 | -0.076 | -41.2754
-12 | -0.9584 | 0.02016 | -0.0746 | -47.5397
-11.5 | -0.8988 | 0.01802 | -0.0772 | -49.8779
-11 | -0.8274 | 0.01641 | -0.0816 | -50.4205
-10.5 | -0.7798 | 0.01428 | -0.0812 | -54.6078
-10 | -0.7367 | 0.01319 | -0.0789 | -55.8529
-9.5 | -0.6889 | 0.01244 | -0.0773 | -55.3778
-9 | -0.6389 | 0.0118 | -0.0761 | -54.1441
-8.5 | -0.5878 | 0.01119 | -0.075 | -52.529
-8 | -0.5373 | 0.01042 | -0.0739 | -51.5643
-7 | -0.4315 | 0.00941 | -0.0723 | -45.8555
-6.5 | -0.3782 | 0.00889 | -0.0715 | -42.5422
-5.5 | -0.2692 | 0.00814 | -0.0705 | -33.0713
-5 | -0.2141 | 0.00788 | -0.07 | -27.1701
-4.5 | -0.1592 | 0.00758 | -0.0695 | -21.0026
-4 | -0.1041 | 0.00729 | -0.0691 | -14.2798
-3.5 | -0.0487 | 0.00704 | -0.0687 | -6.9176
-3 | 0.0064 | 0.00679 | -0.0683 | 0.94256
-2.5 | 0.0616 | 0.00655 | -0.0679 | 9.4046
-2 | 0.1165 | 0.00629 | -0.0676 | 18.5215
-1.5 | 0.1712 | 0.00604 | -0.0671 | 28.3444
-1 | 0.2256 | 0.00579 | -0.0667 | 38.9637
-0.5 | 0.2798 | 0.00557 | -0.0662 | 50.2334
0 | 0.334 | 0.00539 | -0.0658 | 61.9666
0.5 | 0.3886 | 0.00527 | -0.0653 | 73.7381
1 | 0.4375 | 0.00476 | -0.0639 | 91.9118
1.5 | 0.4814 | 0.00428 | -0.0609 | 112.4766
2 | 0.5474 | 0.00437 | -0.0628 | 125.2632
2.5 | 0.618 | 0.00466 | -0.0659 | 132.618
3 | 0.69 | 0.00504 | -0.0695 | 136.9048
3.5 | 0.7562 | 0.00552 | -0.0719 | 136.9928
4 | 0.8237 | 0.00599 | -0.0747 | 137.5125
4.5 | 0.88 | 0.00644 | -0.075 | 136.646
5 | 0.9229 | 0.00692 | -0.0724 | 133.3671
5.5 | 0.9658 | 0.00742 | -0.0698 | 130.1617
6 | 1.0079 | 0.008 | -0.0671 | 125.9875
6.5 | 1.0486 | 0.00869 | -0.0642 | 120.6674
7 | 1.0906 | 0.00932 | -0.0616 | 117.0172
7.5 | 1.1327 | 0.00995 | -0.0591 | 113.8392
8 | 1.1739 | 0.01062 | -0.0564 | 110.5367
8.5 | 1.215 | 0.01127 | -0.0538 | 107.8083
9 | 1.2556 | 0.01191 | -0.0511 | 105.424
9.5 | 1.2945 | 0.0126 | -0.0482 | 102.7381
10 | 1.3304 | 0.01334 | -0.0447 | 99.7301
10.5 | 1.3589 | 0.01413 | -0.04 | 96.1713
11 | 1.3876 | 0.01506 | -0.0357 | 92.1381
11.5 | 1.4184 | 0.01602 | -0.0321 | 88.5393
12 | 1.4481 | 0.01717 | -0.0287 | 84.339
12.5 | 1.4765 | 0.01851 | -0.0255 | 79.7677
13 | 1.5042 | 0.02003 | -0.0228 | 75.0974
13.5 | 1.5313 | 0.02172 | -0.0203 | 70.5018
14 | 1.5517 | 0.02401 | -0.0176 | 64.6272
14.5 | 1.5764 | 0.02607 | -0.0156 | 60.468
15 | 1.5966 | 0.02857 | -0.0136 | 55.8838
15.5 | 1.609 | 0.03183 | -0.0115 | 50.5498
16 | 1.6232 | 0.03504 | -0.0098 | 46.3242
16.5 | 1.634 | 0.03871 | -0.0084 | 42.2113
17 | 1.6396 | 0.0431 | -0.0074 | 38.0418
17.5 | 1.6365 | 0.04871 | -0.0068 | 33.5968
18 | 1.6369 | 0.0542 | -0.0068 | 30.2011
18.5 | 1.6321 | 0.0606 | -0.0074 | 26.9323
19 | 1.6213 | 0.06797 | -0.0085 | 23.8532
19.5 | 1.6036 | 0.07658 | -0.0105 | 20.9402
20 | 1.5752 | 0.08697 | -0.0134 | 18.112

## 53. Re 2M Mach 0.25 (1)
BIGFOIL.COM POLAR EXPORT
GA 30-411
GA 30-411 |  |  |  | Cl Max: | 1.47 | at alpha= | 11.5 | deg
JavaFoil+Calcfoil stall+Eppler ext transition |  |  |  | L/D Max: | 131.343 | at alpha= | 3.5 | deg
Re: | 2000000 |  |  | Cd Min: | 0.00484 | at alpha= | 1.5 | deg
Mach: | 0.25 |  |  | Cl=0 at alpha= | -2.9677 | deg
|  |  |  | @ Cl=0.1, Cd= | 0.006311
|  |  |  | @ Cl=0.4, Cd= | 0.0055032
|  |  |  | @ Cl=0.6, Cd= | 0.0051584
alpha (deg) | Cl | Cd | Cm | Cl/Cd
-13 | -0.431 | 0.09298 | -0.024 | -4.631
-12.5 | -0.456 | 0.08891 | -0.025 | -5.133
-12 | -0.477 | 0.08257 | -0.025 | -5.777
-11.5 | -0.492 | 0.07796 | -0.026 | -6.314
-11 | -0.501 | 0.07356 | -0.026 | -6.814
-10.5 | -0.507 | 0.06598 | -0.029 | -7.681
-10 | -0.505 | 0.06102 | -0.031 | -8.27
-9.5 | -0.498 | 0.05532 | -0.033 | -9.001
-9 | -0.49 | 0.04679 | -0.038 | -10.476
-8.5 | -0.496 | 0.0284 | -0.046 | -17.45
-8 | -0.529 | 0.00968 | -0.056 | -54.66
-7.5 | -0.492 | 0.00966 | -0.057 | -50.936
-7 | -0.45 | 0.00908 | -0.057 | -49.532
-6.5 | -0.403 | 0.00874 | -0.058 | -46.112
-6 | -0.353 | 0.00844 | -0.059 | -41.806
-5.5 | -0.299 | 0.00781 | -0.059 | -38.318
-5 | -0.243 | 0.00761 | -0.06 | -31.971
-4.5 | -0.185 | 0.00739 | -0.06 | -25.059
-4 | -0.126 | 0.00731 | -0.061 | -17.211
-3.5 | -0.065 | 0.0071 | -0.062 | -9.18
-3 | -0.004 | 0.00695 | -0.062 | -0.562
-2.5 | 0.058 | 0.00667 | -0.063 | 8.664
-2 | 0.12 | 0.00614 | -0.063 | 19.516
-1.5 | 0.182 | 0.00593 | -0.064 | 30.671
-1 | 0.244 | 0.00579 | -0.065 | 42.201
-0.5 | 0.306 | 0.00568 | -0.065 | 53.879
0 | 0.371 | 0.00555 | -0.066 | 66.818
0.5 | 0.433 | 0.00545 | -0.066 | 79.487
1 | 0.496 | 0.00553 | -0.067 | 89.631
1.5 | 0.558 | 0.00484 | -0.068 | 115.383
2 | 0.62 | 0.00531 | -0.068 | 116.88
2.5 | 0.682 | 0.0055 | -0.069 | 123.972
3 | 0.744 | 0.00576 | -0.07 | 129.229
3.5 | 0.806 | 0.00614 | -0.07 | 131.343
4 | 0.867 | 0.00661 | -0.071 | 131.262
4.5 | 0.928 | 0.0075 | -0.071 | 123.722
5 | 0.988 | 0.00805 | -0.072 | 122.81
5.5 | 1.047 | 0.00862 | -0.073 | 121.575
6 | 1.105 | 0.00939 | -0.073 | 117.72
6.5 | 1.162 | 0.01053 | -0.074 | 110.299
7 | 1.216 | 0.01129 | -0.074 | 107.733
7.5 | 1.267 | 0.01245 | -0.075 | 101.767
8 | 1.315 | 0.01325 | -0.076 | 99.235
8.5 | 1.359 | 0.01434 | -0.076 | 94.79
9 | 1.4 | 0.01555 | -0.077 | 90.013
9.5 | 1.436 | 0.01649 | -0.077 | 87.038
10 | 1.466 | 0.0175 | -0.078 | 83.798
10.5 | 1.456 | 0.01932 | -0.077 | 75.403
11 | 1.467 | 0.02089 | -0.077 | 70.238
11.5 | 1.47 | 0.02279 | -0.077 | 64.502
12 | 1.466 | 0.02518 | -0.077 | 58.218
12.5 | 1.451 | 0.0279 | -0.077 | 52.003
13 | 1.417 | 0.03076 | -0.077 | 46.049
13.5 | 1.37 | 0.03452 | -0.076 | 39.674
14 | 1.307 | 0.04003 | -0.076 | 32.659
14.5 | 1.23 | 0.04849 | -0.074 | 25.359
15 | 1.126 | 0.06617 | -0.07 | 17.019
15.5 | 1.013 | 0.09298 | -0.063 | 10.894
16 | 0.917 | 0.11426 | -0.057 | 8.028
16.5 | 0.824 | 0.13766 | -0.049 | 5.984

## 54. Re 2M Mach 0.25 (2)
BIGFOIL.COM POLAR EXPORT
GA 30-411
GA 30-411 |  |  |  | Cl Max: | 1.5886 | at alpha= | 16 | deg
XFOIL ncrit=9 |  |  |  | L/D Max: | 137.407 | at alpha= | 3.5 | deg
Re: | 2000000 |  |  | Cd Min: | 0.1825 | at alpha= | -16 | deg
Mach: | 0.25 |  |  | Cl=0 at alpha= | -3.0558 | deg
|  |  |  | @ Cl=0.1, Cd= | 0.0064919
|  |  |  | @ Cl=0.4, Cd= | 0.0053423
|  |  |  | @ Cl=0.6, Cd= | 0.0046143
alpha (deg) | Cl | Cd | Cm | Cl/Cd
-16 | -0.4952 | 0.1825 | -0.0017 | -2.7134
-15.5 | -0.483 | 0.17368 | -0.0057 | -2.781
-15 | -0.4706 | 0.16598 | -0.009 | -2.8353
-14.5 | -0.4612 | 0.15831 | -0.0118 | -2.9133
-14 | -0.4473 | 0.15197 | -0.0144 | -2.9433
-13.5 | -0.4328 | 0.14604 | -0.0169 | -2.9636
-12 | -0.6406 | 0.07536 | -0.0498 | -8.5005
-11.5 | -0.762 | 0.04985 | -0.0696 | -15.2859
-11 | -0.8144 | 0.02834 | -0.0868 | -28.7368
-10.5 | -0.7626 | 0.02092 | -0.0947 | -36.4532
-10 | -0.7343 | 0.01822 | -0.0905 | -40.3019
-9.5 | -0.7053 | 0.01515 | -0.0863 | -46.5545
-9 | -0.6583 | 0.01377 | -0.0838 | -47.8068
-8.5 | -0.6081 | 0.01262 | -0.0817 | -48.1854
-8 | -0.5558 | 0.01166 | -0.0799 | -47.6672
-7.5 | -0.5031 | 0.01071 | -0.0782 | -46.9748
-6.5 | -0.3923 | 0.00945 | -0.0758 | -41.5132
-6 | -0.3368 | 0.00884 | -0.0747 | -38.0995
-5.5 | -0.2796 | 0.00849 | -0.0739 | -32.9329
-5 | -0.2227 | 0.00805 | -0.0731 | -27.6646
-4.5 | -0.1657 | 0.00772 | -0.0724 | -21.4637
-3.5 | -0.0509 | 0.00716 | -0.0712 | -7.1089
-3 | 0.0064 | 0.0069 | -0.0707 | 0.92754
-2.5 | 0.0634 | 0.00666 | -0.0702 | 9.5195
-2 | 0.12 | 0.0064 | -0.0696 | 18.75
-1.5 | 0.1764 | 0.00614 | -0.0691 | 28.7296
-1 | 0.2327 | 0.00588 | -0.0686 | 39.5748
-0.5 | 0.2888 | 0.00565 | -0.0681 | 51.115
0 | 0.3448 | 0.00546 | -0.0676 | 63.1502
0.5 | 0.4011 | 0.00534 | -0.0671 | 75.1124
1.5 | 0.4968 | 0.00438 | -0.0625 | 113.4247
2 | 0.5627 | 0.00445 | -0.0638 | 126.4494
2.5 | 0.6376 | 0.00478 | -0.0675 | 133.3891
3 | 0.7103 | 0.0052 | -0.0707 | 136.5962
3.5 | 0.7791 | 0.00567 | -0.0731 | 137.4074
4 | 0.849 | 0.00619 | -0.0759 | 137.1567
4.5 | 0.9049 | 0.00667 | -0.0755 | 135.6672
5 | 0.9489 | 0.00716 | -0.0726 | 132.5279
5.5 | 0.9924 | 0.00771 | -0.0695 | 128.716
6 | 1.0349 | 0.00835 | -0.0663 | 123.9401
6.5 | 1.076 | 0.00908 | -0.0629 | 118.5022
7 | 1.1186 | 0.00976 | -0.0598 | 114.6107
7.5 | 1.1606 | 0.01046 | -0.0565 | 110.956
8 | 1.2021 | 0.01116 | -0.0532 | 107.7151
8.5 | 1.2423 | 0.01189 | -0.0497 | 104.4828
9 | 1.2812 | 0.01262 | -0.0459 | 101.5214
9.5 | 1.3121 | 0.0134 | -0.0407 | 97.9179
10 | 1.3426 | 0.01433 | -0.0357 | 93.6916
10.5 | 1.3738 | 0.0154 | -0.0313 | 89.2078
11 | 1.4057 | 0.01658 | -0.0274 | 84.7829
11.5 | 1.4354 | 0.01806 | -0.0237 | 79.4795
12 | 1.4643 | 0.01976 | -0.0203 | 74.1043
12.5 | 1.4915 | 0.02173 | -0.0172 | 68.6378
13 | 1.5172 | 0.02393 | -0.0144 | 63.4016
13.5 | 1.5363 | 0.02677 | -0.0115 | 57.3889
14 | 1.5572 | 0.0296 | -0.0092 | 52.6081
14.5 | 1.5705 | 0.03317 | -0.0069 | 47.347
15 | 1.5788 | 0.03735 | -0.0049 | 42.2704
15.5 | 1.5862 | 0.0419 | -0.0035 | 37.8568
16 | 1.5886 | 0.04721 | -0.0026 | 33.6497
16.5 | 1.5774 | 0.0543 | -0.0025 | 29.0497
17 | 1.5697 | 0.06147 | -0.0032 | 25.536
17.5 | 1.5549 | 0.06975 | -0.0046 | 22.2925
18 | 1.5349 | 0.07909 | -0.007 | 19.407
18.5 | 1.5048 | 0.09004 | -0.0104 | 16.7126
19 | 1.4676 | 0.1023 | -0.0148 | 14.346
19.5 | 1.4281 | 0.11553 | -0.0204 | 12.3613
20 | 1.3837 | 0.13032 | -0.0278 | 10.6177

## 55. Re 2M Mach 0.50 (1)
BIGFOIL.COM POLAR EXPORT
GA 30-411
GA 30-411 |  |  |  | Cl Max: | 1.368 | at alpha= | 7.5 | deg
JavaFoil+Calcfoil stall+Eppler ext transition |  |  |  | L/D Max: | 126.715 | at alpha= | 3.5 | deg
Re: | 2000000 |  |  | Cd Min: | 0.00586 | at alpha= | 2 | deg
Mach: | 0.5 |  |  | Cl=0 at alpha= | -2.9706 | deg
|  |  |  | @ Cl=0.1, Cd= | 0.0069306
|  |  |  | @ Cl=0.4, Cd= | 0.0059003
|  |  |  | @ Cl=0.6, Cd= | 0.0061897
alpha (deg) | Cl | Cd | Cm | Cl/Cd
-20 | -0.938 | 0.17779 | -0.029 | -5.274
-19.5 | -0.911 | 0.17168 | -0.029 | -5.306
-19 | -0.884 | 0.16665 | -0.029 | -5.306
-18.5 | -0.857 | 0.16192 | -0.029 | -5.295
-18 | -0.831 | 0.158 | -0.029 | -5.257
-17.5 | -0.804 | 0.15409 | -0.03 | -5.217
-17 | -0.779 | 0.15046 | -0.031 | -5.178
-16.5 | -0.751 | 0.14698 | -0.031 | -5.111
-16 | -0.722 | 0.14033 | -0.03 | -5.147
-15.5 | -0.694 | 0.13678 | -0.029 | -5.076
-15 | -0.667 | 0.12938 | -0.029 | -5.154
-14.5 | -0.639 | 0.12441 | -0.029 | -5.139
-14 | -0.612 | 0.11758 | -0.029 | -5.206
-13.5 | -0.585 | 0.11443 | -0.029 | -5.109
-13 | -0.557 | 0.11127 | -0.03 | -5.009
-12.5 | -0.53 | 0.10643 | -0.03 | -4.98
-12 | -0.503 | 0.10512 | -0.031 | -4.788
-11.5 | -0.474 | 0.09686 | -0.028 | -4.893
-11 | -0.446 | 0.09097 | -0.027 | -4.903
-10.5 | -0.419 | 0.09077 | -0.028 | -4.611
-10 | -0.391 | 0.0858 | -0.028 | -4.558
-9.5 | -0.364 | 0.08106 | -0.028 | -4.485
-9 | -0.336 | 0.07924 | -0.028 | -4.239
-8.5 | -0.308 | 0.06204 | -0.029 | -4.97
-8 | -0.281 | 0.05493 | -0.03 | -5.114
-7.5 | -0.253 | 0.05292 | -0.03 | -4.781
-7 | -0.225 | 0.05 | -0.029 | -4.499
-6.5 | -0.197 | 0.04707 | -0.03 | -4.192
-6 | -0.277 | 0.04024 | -0.039 | -6.876
-5.5 | -0.309 | 0.00929 | -0.066 | -33.285
-5 | -0.26 | 0.00821 | -0.067 | -31.73
-4.5 | -0.202 | 0.008 | -0.068 | -25.267
-4 | -0.139 | 0.00766 | -0.068 | -18.108
-3.5 | -0.072 | 0.0077 | -0.069 | -9.401
-3 | -0.004 | 0.00724 | -0.07 | -0.601
-2.5 | 0.064 | 0.00709 | -0.07 | 9.1
-2 | 0.134 | 0.00678 | -0.071 | 19.732
-1.5 | 0.203 | 0.00633 | -0.072 | 32.087
-1 | 0.273 | 0.00609 | -0.072 | 44.813
-0.5 | 0.342 | 0.00594 | -0.073 | 57.644
0 | 0.415 | 0.00589 | -0.074 | 70.422
0.5 | 0.484 | 0.00587 | -0.074 | 82.463
1 | 0.554 | 0.00594 | -0.075 | 93.199
1.5 | 0.624 | 0.00632 | -0.076 | 98.62
2 | 0.693 | 0.00586 | -0.076 | 118.255
2.5 | 0.762 | 0.00615 | -0.077 | 123.85
3 | 0.831 | 0.00662 | -0.078 | 125.558
3.5 | 0.899 | 0.0071 | -0.078 | 126.715
4 | 0.967 | 0.00768 | -0.079 | 125.94
4.5 | 1.034 | 0.00833 | -0.08 | 124.064
5 | 1.1 | 0.00963 | -0.08 | 114.231
5.5 | 1.163 | 0.01063 | -0.081 | 109.449
6 | 1.223 | 0.01215 | -0.082 | 100.718
6.5 | 1.28 | 0.01339 | -0.082 | 95.619
7 | 1.33 | 0.01487 | -0.083 | 89.436
7.5 | 1.368 | 0.01648 | -0.084 | 82.998
8 | 1.357 | 0.01892 | -0.082 | 71.702
8.5 | 1.342 | 0.02112 | -0.082 | 63.54
9 | 1.267 | 0.02451 | -0.082 | 51.711
9.5 | 0.818 | 0.0296 | -0.081 | 27.627
10 | 0.723 | 0.07398 | -0.04 | 9.773
10.5 | 0.751 | 0.07948 | -0.041 | 9.447
11 | 0.777 | 0.09291 | -0.04 | 8.366
11.5 | 0.805 | 0.0975 | -0.041 | 8.257
12 | 0.836 | 0.10411 | -0.047 | 8.034
12.5 | 0.864 | 0.11051 | -0.048 | 7.815

## 56. Re 2M Mach 0.50 (2)
BIGFOIL.COM POLAR EXPORT
GA 30-411
GA 30-411 |  |  |  | Cl Max: | 1.4483 | at alpha= | 11.5 | deg
XFOIL ncrit=9 |  |  |  | L/D Max: | 136.817 | at alpha= | 3.5 | deg
Re: | 2000000 |  |  | Cd Min: | 0.25696 | at alpha= | -20 | deg
Mach: | 0.5 |  |  | Cl=0 at alpha= | -3.0338 | deg
|  |  |  | @ Cl=0.1, Cd= | 0.0069486
|  |  |  | @ Cl=0.4, Cd= | 0.0057948
|  |  |  | @ Cl=0.6, Cd= | 0.0048479
alpha (deg) | Cl | Cd | Cm | Cl/Cd
-20 | -0.6677 | 0.25696 | 0.0321 | -2.5985
-19.5 | -0.6458 | 0.24941 | 0.0275 | -2.5893
-19 | -0.6239 | 0.2415 | 0.0229 | -2.5834
-18.5 | -0.6025 | 0.2326 | 0.0179 | -2.5903
-18 | -0.582 | 0.22436 | 0.0133 | -2.594
-17.5 | -0.5617 | 0.21639 | 0.009 | -2.5958
-17 | -0.5413 | 0.20949 | 0.0055 | -2.5839
-16.5 | -0.5202 | 0.20264 | 0.0018 | -2.5671
-16 | -0.4999 | 0.19527 | -0.0021 | -2.56
-15.5 | -0.4816 | 0.18631 | -0.0065 | -2.5849
-15 | -0.4642 | 0.17817 | -0.0105 | -2.6054
-14.5 | -0.4477 | 0.17039 | -0.0136 | -2.6275
-14 | -0.4293 | 0.16354 | -0.0166 | -2.625
-13.5 | -0.4105 | 0.15709 | -0.0195 | -2.6132
-13 | -0.3969 | 0.14836 | -0.0235 | -2.6752
-11 | -0.3559 | 0.11608 | -0.0354 | -3.066
-10.5 | -0.3467 | 0.10642 | -0.0405 | -3.2578
-10 | -0.301 | 0.09381 | -0.0581 | -3.2086
-9.5 | -0.2426 | 0.08166 | -0.0789 | -2.9709
-9 | -0.2519 | 0.07181 | -0.0844 | -3.5079
-8.5 | -0.2727 | 0.06204 | -0.0892 | -4.3956
-8 | -0.3019 | 0.05217 | -0.0945 | -5.7869
-7 | -0.3709 | 0.03024 | -0.1048 | -12.2652
-6.5 | -0.3843 | 0.021 | -0.1021 | -18.3
-6 | -0.3674 | 0.01451 | -0.0969 | -25.3205
-5.5 | -0.3214 | 0.01108 | -0.0921 | -29.0072
-5 | -0.2602 | 0.00955 | -0.0888 | -27.2461
-4.5 | -0.1947 | 0.00873 | -0.0863 | -22.3024
-4 | -0.1285 | 0.00818 | -0.0843 | -15.709
-3 | 0.0045 | 0.00739 | -0.0813 | 0.60893
-2.5 | 0.0706 | 0.00707 | -0.0802 | 9.9859
-2 | 0.136 | 0.0068 | -0.0791 | 20
-1.5 | 0.2006 | 0.00653 | -0.0781 | 30.7198
-1 | 0.2646 | 0.00626 | -0.0772 | 42.2684
-0.5 | 0.3284 | 0.00601 | -0.0763 | 54.6423
0 | 0.3919 | 0.00581 | -0.0754 | 67.4527
0.5 | 0.4557 | 0.00569 | -0.0745 | 80.0879
1 | 0.5188 | 0.0056 | -0.0735 | 92.6429
1.5 | 0.5674 | 0.00487 | -0.0697 | 116.5092
2 | 0.6264 | 0.00483 | -0.0674 | 129.6894
2.5 | 0.7186 | 0.00535 | -0.0725 | 134.3178
3 | 0.8007 | 0.00587 | -0.0754 | 136.4055
3.5 | 0.8811 | 0.00644 | -0.0778 | 136.8168
4 | 0.9608 | 0.00713 | -0.08 | 134.7546
4.5 | 1.0076 | 0.00768 | -0.0752 | 131.1979
5 | 1.0524 | 0.00834 | -0.0699 | 126.1871
5.5 | 1.0956 | 0.00908 | -0.0642 | 120.6608
6 | 1.1363 | 0.00993 | -0.0581 | 114.431
6.5 | 1.1723 | 0.01083 | -0.051 | 108.2456
7 | 1.2024 | 0.01176 | -0.0429 | 102.2449
7.5 | 1.2364 | 0.01293 | -0.036 | 95.6226
8 | 1.2741 | 0.01425 | -0.0302 | 89.4105
8.5 | 1.3124 | 0.01586 | -0.0249 | 82.7491
9 | 1.3488 | 0.01784 | -0.0199 | 75.6054
9.5 | 1.3826 | 0.02025 | -0.0151 | 68.2765
10 | 1.4103 | 0.02327 | -0.0104 | 60.6059
10.5 | 1.4339 | 0.02678 | -0.006 | 53.5437
11 | 1.4457 | 0.03136 | -0.0018 | 46.1001
11.5 | 1.4483 | 0.03694 | 0.0016 | 39.2068
12 | 1.4376 | 0.04406 | 0.0037 | 32.6282
12.5 | 1.4151 | 0.05274 | 0.0042 | 26.8316
13 | 1.3856 | 0.06268 | 0.003 | 22.1059
13.5 | 1.3519 | 0.07363 | 0.0002 | 18.3607
14 | 1.3159 | 0.08535 | -0.0037 | 15.4177
14.5 | 1.2817 | 0.09739 | -0.0085 | 13.1605
15 | 1.2461 | 0.11013 | -0.0144 | 11.3148
15.5 | 1.2116 | 0.12345 | -0.0214 | 9.8145
16 | 1.1803 | 0.13726 | -0.0294 | 8.599
16.5 | 1.1531 | 0.15122 | -0.0381 | 7.6253

## 57. Re 3M Mach 0.00 (1)
BIGFOIL.COM POLAR EXPORT
GA 30-411
GA 30-411 |  |  |  | Cl Max: | 1.541 | at alpha= | 11.5 | deg
JavaFoil+Calcfoil stall+Eppler ext transition |  |  |  | L/D Max: | 135.83 | at alpha= | 4 | deg
Re: | 3000000 |  |  | Cd Min: | 0.00508 | at alpha= | 2 | deg
Mach: | 0 |  |  | Cl=0 at alpha= | -2.9667 | deg
|  |  |  | @ Cl=0.1, Cd= | 0.0059493
|  |  |  | @ Cl=0.4, Cd= | 0.0053334
|  |  |  | @ Cl=0.6, Cd= | 0.0050907
alpha (deg) | Cl | Cd | Cm | Cl/Cd
-14.5 | -0.603 | 0.09853 | -0.026 | -6.12
-14 | -0.609 | 0.0918 | -0.027 | -6.635
-13.5 | -0.613 | 0.08618 | -0.028 | -7.108
-13 | -0.612 | 0.08245 | -0.028 | -7.423
-12.5 | -0.61 | 0.0777 | -0.029 | -7.852
-12 | -0.606 | 0.07193 | -0.03 | -8.422
-11.5 | -0.599 | 0.06566 | -0.032 | -9.128
-11 | -0.591 | 0.05889 | -0.034 | -10.043
-10.5 | -0.591 | 0.04504 | -0.039 | -13.125
-10 | -0.594 | 0.03082 | -0.044 | -19.262
-9.5 | -0.635 | 0.0114 | -0.052 | -55.694
-9 | -0.609 | 0.00944 | -0.053 | -64.566
-8.5 | -0.574 | 0.00888 | -0.054 | -64.624
-8 | -0.535 | 0.00886 | -0.055 | -60.387
-7.5 | -0.492 | 0.00857 | -0.055 | -57.416
-7 | -0.446 | 0.00811 | -0.056 | -55.022
-6.5 | -0.397 | 0.00789 | -0.056 | -50.346
-6 | -0.346 | 0.00761 | -0.057 | -45.468
-5.5 | -0.292 | 0.00713 | -0.057 | -40.971
-5 | -0.237 | 0.00719 | -0.058 | -32.946
-4.5 | -0.18 | 0.00702 | -0.059 | -25.666
-4 | -0.122 | 0.00672 | -0.059 | -18.168
-3.5 | -0.063 | 0.00655 | -0.06 | -9.66
-3 | -0.004 | 0.00642 | -0.06 | -0.59
-2.5 | 0.056 | 0.00625 | -0.061 | 8.963
-2 | 0.116 | 0.00584 | -0.061 | 19.882
-1.5 | 0.176 | 0.00559 | -0.062 | 31.541
-1 | 0.237 | 0.00544 | -0.063 | 43.499
-0.5 | 0.297 | 0.00538 | -0.063 | 55.161
0 | 0.359 | 0.00532 | -0.064 | 67.548
0.5 | 0.42 | 0.00534 | -0.064 | 78.558
1 | 0.48 | 0.00543 | -0.065 | 88.399
1.5 | 0.54 | 0.00573 | -0.066 | 94.256
2 | 0.601 | 0.00508 | -0.066 | 118.214
2.5 | 0.661 | 0.00531 | -0.067 | 124.452
3 | 0.721 | 0.00565 | -0.067 | 127.532
3.5 | 0.781 | 0.00593 | -0.068 | 131.713
4 | 0.84 | 0.00618 | -0.068 | 135.83
4.5 | 0.899 | 0.00697 | -0.069 | 129.011
5 | 0.958 | 0.00742 | -0.07 | 128.983
5.5 | 1.015 | 0.00788 | -0.07 | 128.864
6 | 1.072 | 0.00852 | -0.071 | 125.744
6.5 | 1.127 | 0.00939 | -0.071 | 120.095
7 | 1.181 | 0.01003 | -0.072 | 117.806
7.5 | 1.233 | 0.01088 | -0.073 | 113.273
8 | 1.282 | 0.01148 | -0.073 | 111.65
8.5 | 1.328 | 0.0124 | -0.074 | 107.095
9 | 1.372 | 0.0134 | -0.074 | 102.411
9.5 | 1.413 | 0.01411 | -0.075 | 100.171
10 | 1.451 | 0.01486 | -0.076 | 97.593
10.5 | 1.485 | 0.01567 | -0.076 | 94.741
11 | 1.515 | 0.0166 | -0.077 | 91.256
11.5 | 1.541 | 0.01753 | -0.077 | 87.904
12 | 1.525 | 0.01951 | -0.076 | 78.157
12.5 | 1.533 | 0.02088 | -0.076 | 73.433
13 | 1.527 | 0.0227 | -0.076 | 67.277
13.5 | 1.516 | 0.02466 | -0.076 | 61.47
14 | 1.5 | 0.02666 | -0.076 | 56.283
14.5 | 1.478 | 0.02925 | -0.076 | 50.527
15 | 1.451 | 0.0319 | -0.076 | 45.499
15.5 | 1.418 | 0.03533 | -0.076 | 40.141
16 | 1.379 | 0.04015 | -0.076 | 34.339
16.5 | 1.338 | 0.04461 | -0.075 | 29.991

## 58. Re 3M Mach 0.00 (2)
BIGFOIL.COM POLAR EXPORT
GA 30-411
GA 30-411 |  |  |  | Cl Max: | 1.72 | at alpha= | 18 | deg
XFOIL ncrit=9 |  |  |  | L/D Max: | 140.061 | at alpha= | 5 | deg
Re: | 3000000 |  |  | Cd Min: | 0.23144 | at alpha= | -20 | deg
Mach: | 0 |  |  | Cl=0 at alpha= | -3.0507 | deg
|  |  |  | @ Cl=0.1, Cd= | 0.0059445
|  |  |  | @ Cl=0.4, Cd= | 0.0049952
|  |  |  | @ Cl=0.6, Cd= | 0.0044303
alpha (deg) | Cl | Cd | Cm | Cl/Cd
-20 | -0.6223 | 0.23144 | 0.0273 | -2.6888
-19.5 | -0.607 | 0.2245 | 0.0235 | -2.7038
-19 | -0.5949 | 0.21651 | 0.0196 | -2.7477
-18.5 | -0.578 | 0.21103 | 0.0162 | -2.7389
-18 | -0.5612 | 0.20547 | 0.0129 | -2.7313
-16.5 | -0.783 | 0.11454 | -0.0266 | -6.836
-16 | -1.1677 | 0.03576 | -0.0849 | -32.6538
-15.5 | -1.1893 | 0.02927 | -0.0865 | -40.632
-15 | -1.1885 | 0.0266 | -0.0815 | -44.6805
-14.5 | -1.1679 | 0.02448 | -0.0782 | -47.7083
-14 | -1.1471 | 0.02226 | -0.0744 | -51.5319
-13 | -1.0756 | 0.01711 | -0.072 | -62.8638
-12 | -0.95 | 0.01437 | -0.0774 | -66.11
-11.5 | -0.8863 | 0.01335 | -0.0798 | -66.3895
-11 | -0.8415 | 0.01269 | -0.0779 | -66.3121
-10.5 | -0.7947 | 0.01204 | -0.0763 | -66.005
-10 | -0.7455 | 0.01145 | -0.0751 | -65.1092
-9.5 | -0.6949 | 0.01093 | -0.0742 | -63.5773
-9 | -0.6457 | 0.01011 | -0.073 | -63.8675
-8 | -0.5407 | 0.00918 | -0.0717 | -58.8998
-7.5 | -0.4869 | 0.00883 | -0.0712 | -55.1416
-7 | -0.4341 | 0.00833 | -0.0705 | -52.1128
-6.5 | -0.3795 | 0.00802 | -0.0701 | -47.3192
-6 | -0.3254 | 0.00766 | -0.0696 | -42.4804
-5.5 | -0.2702 | 0.00742 | -0.0693 | -36.4151
-5 | -0.2154 | 0.00712 | -0.0689 | -30.2528
-4.5 | -0.1604 | 0.0069 | -0.0686 | -23.2464
-4 | -0.1052 | 0.00671 | -0.0683 | -15.6781
-3.5 | -0.0496 | 0.0065 | -0.068 | -7.6308
-3 | 0.0056 | 0.00627 | -0.0677 | 0.89314
-2.5 | 0.0607 | 0.00608 | -0.0674 | 9.9836
-2 | 0.1158 | 0.00589 | -0.0671 | 19.6604
-1.5 | 0.1704 | 0.00568 | -0.0668 | 30
-0.5 | 0.2796 | 0.0053 | -0.0661 | 52.7547
0 | 0.3339 | 0.00511 | -0.0657 | 65.3425
0.5 | 0.3885 | 0.00501 | -0.0653 | 77.5449
1 | 0.4427 | 0.00494 | -0.0649 | 89.6154
1.5 | 0.4911 | 0.00445 | -0.0635 | 110.3596
2 | 0.5358 | 0.00422 | -0.0609 | 126.9668
2.5 | 0.5887 | 0.00436 | -0.0601 | 135.0229
3.5 | 0.7285 | 0.00523 | -0.0667 | 139.2925
4 | 0.7911 | 0.00566 | -0.0684 | 139.7703
5 | 0.9216 | 0.00658 | -0.0733 | 140.0608
5.5 | 0.9665 | 0.00707 | -0.0712 | 136.7044
6 | 1.0076 | 0.00765 | -0.0684 | 131.7124
6.5 | 1.05 | 0.0082 | -0.0659 | 128.0488
7 | 1.0926 | 0.00875 | -0.0634 | 124.8686
7.5 | 1.1363 | 0.00927 | -0.0612 | 122.5782
8 | 1.1787 | 0.00988 | -0.0589 | 119.3016
8.5 | 1.2221 | 0.01042 | -0.0568 | 117.2841
9 | 1.2644 | 0.01099 | -0.0545 | 115.05
9.5 | 1.3054 | 0.01159 | -0.052 | 112.6316
10 | 1.3446 | 0.01225 | -0.0493 | 109.7633
10.5 | 1.3815 | 0.01297 | -0.0463 | 106.515
11 | 1.4121 | 0.01366 | -0.042 | 103.3748
11.5 | 1.4434 | 0.01442 | -0.0382 | 100.0971
12 | 1.474 | 0.01538 | -0.0347 | 95.8388
12.5 | 1.5073 | 0.0163 | -0.0319 | 92.4724
13 | 1.537 | 0.01752 | -0.029 | 87.7283
13.5 | 1.5665 | 0.01883 | -0.0264 | 83.1917
14 | 1.5948 | 0.0203 | -0.024 | 78.5616
14.5 | 1.6187 | 0.02219 | -0.0216 | 72.9473
15 | 1.643 | 0.02412 | -0.0194 | 68.1177
15.5 | 1.6646 | 0.02632 | -0.0174 | 63.2447
16 | 1.6814 | 0.02901 | -0.0153 | 57.9593
16.5 | 1.6943 | 0.03213 | -0.0134 | 52.7326
17 | 1.7081 | 0.03529 | -0.0119 | 48.4018
17.5 | 1.7174 | 0.03904 | -0.0107 | 43.9908
18 | 1.72 | 0.04367 | -0.0097 | 39.3863
18.5 | 1.7177 | 0.04912 | -0.0092 | 34.9695
19 | 1.7189 | 0.05439 | -0.0092 | 31.6032
19.5 | 1.7138 | 0.06067 | -0.0097 | 28.2479
20 | 1.7012 | 0.0681 | -0.0109 | 24.9809

## 59. Re 3M Mach 0.10 (1)
BIGFOIL.COM POLAR EXPORT
GA 30-411
GA 30-411 |  |  |  | Cl Max: | 1.525 | at alpha= | 12.5 | deg
JavaFoil+Calcfoil stall+Eppler ext transition |  |  |  | L/D Max: | 135.608 | at alpha= | 4 | deg
Re: | 3000000 |  |  | Cd Min: | 0.00509 | at alpha= | 2 | deg
Mach: | 0.1 |  |  | Cl=0 at alpha= | -2.9667 | deg
|  |  |  | @ Cl=0.1, Cd= | 0.0059143
|  |  |  | @ Cl=0.4, Cd= | 0.0053572
|  |  |  | @ Cl=0.6, Cd= | 0.0051353
alpha (deg) | Cl | Cd | Cm | Cl/Cd
-14.5 | -0.576 | 0.1001 | -0.026 | -5.752
-14 | -0.584 | 0.09309 | -0.027 | -6.279
-13.5 | -0.591 | 0.08768 | -0.028 | -6.738
-13 | -0.595 | 0.08205 | -0.029 | -7.248
-12.5 | -0.594 | 0.07872 | -0.029 | -7.549
-12 | -0.592 | 0.07317 | -0.03 | -8.096
-11.5 | -0.587 | 0.06755 | -0.031 | -8.694
-11 | -0.58 | 0.06151 | -0.033 | -9.433
-10.5 | -0.579 | 0.04936 | -0.038 | -11.723
-10 | -0.578 | 0.03654 | -0.042 | -15.824
-9.5 | -0.617 | 0.01337 | -0.051 | -46.135
-9 | -0.607 | 0.00959 | -0.054 | -63.318
-8.5 | -0.573 | 0.009 | -0.054 | -63.649
-8 | -0.535 | 0.00892 | -0.055 | -59.942
-7.5 | -0.493 | 0.00854 | -0.055 | -57.693
-7 | -0.447 | 0.0082 | -0.056 | -54.532
-6.5 | -0.398 | 0.00794 | -0.057 | -50.177
-6 | -0.347 | 0.00768 | -0.057 | -45.173
-5.5 | -0.293 | 0.00721 | -0.058 | -40.684
-5 | -0.238 | 0.00707 | -0.058 | -33.66
-4.5 | -0.181 | 0.00687 | -0.059 | -26.315
-4 | -0.123 | 0.00679 | -0.059 | -18.063
-3.5 | -0.064 | 0.00661 | -0.06 | -9.618
-3 | -0.004 | 0.00648 | -0.061 | -0.588
-2.5 | 0.056 | 0.00621 | -0.061 | 9.062
-2 | 0.117 | 0.0058 | -0.062 | 20.107
-1.5 | 0.177 | 0.00565 | -0.062 | 31.376
-1 | 0.238 | 0.00548 | -0.063 | 43.342
-0.5 | 0.298 | 0.00535 | -0.064 | 55.751
0 | 0.361 | 0.00537 | -0.064 | 67.277
0.5 | 0.422 | 0.00535 | -0.065 | 78.893
1 | 0.483 | 0.00549 | -0.065 | 87.925
1.5 | 0.543 | 0.00578 | -0.066 | 94.033
2 | 0.604 | 0.00509 | -0.067 | 118.573
2.5 | 0.664 | 0.00535 | -0.067 | 124.092
3 | 0.724 | 0.00567 | -0.068 | 127.777
3.5 | 0.784 | 0.00595 | -0.068 | 131.732
4 | 0.844 | 0.00623 | -0.069 | 135.608
4.5 | 0.903 | 0.00696 | -0.069 | 129.753
5 | 0.962 | 0.00742 | -0.07 | 129.606
5.5 | 1.02 | 0.00796 | -0.071 | 128.104
6 | 1.077 | 0.00861 | -0.071 | 125.044
6.5 | 1.133 | 0.00956 | -0.072 | 118.451
7 | 1.187 | 0.01012 | -0.072 | 117.278
7.5 | 1.238 | 0.01099 | -0.073 | 112.689
8 | 1.287 | 0.0116 | -0.074 | 111.002
8.5 | 1.333 | 0.01252 | -0.074 | 106.469
9 | 1.377 | 0.01356 | -0.075 | 101.561
9.5 | 1.417 | 0.0143 | -0.075 | 99.131
10 | 1.454 | 0.01506 | -0.076 | 96.555
10.5 | 1.487 | 0.01596 | -0.077 | 93.178
11 | 1.516 | 0.01681 | -0.077 | 90.175
11.5 | 1.508 | 0.01835 | -0.076 | 82.183
12 | 1.52 | 0.01993 | -0.076 | 76.299
12.5 | 1.525 | 0.02148 | -0.076 | 71.001
13 | 1.517 | 0.02332 | -0.076 | 65.038
13.5 | 1.502 | 0.02537 | -0.076 | 59.2
14 | 1.481 | 0.02773 | -0.076 | 53.399
14.5 | 1.455 | 0.03027 | -0.076 | 48.047
15 | 1.422 | 0.03344 | -0.076 | 42.515
15.5 | 1.382 | 0.03761 | -0.076 | 36.743
16 | 1.337 | 0.04266 | -0.076 | 31.345
16.5 | 1.288 | 0.04879 | -0.075 | 26.395
17 | 1.233 | 0.05708 | -0.074 | 21.606
17.5 | 1.171 | 0.06945 | -0.072 | 16.869

## 60. Re 3M Mach 0.10 (2)
BIGFOIL.COM POLAR EXPORT
GA 30-411
GA 30-411 |  |  |  | Cl Max: | 1.7088 | at alpha= | 17.5 | deg
XFOIL ncrit=9 |  |  |  | L/D Max: | 140.358 | at alpha= | 4.5 | deg
Re: | 3000000 |  |  | Cd Min: | 0.21708 | at alpha= | -19 | deg
Mach: | 0.1 |  |  | Cl=0 at alpha= | -3.0504 | deg
|  |  |  | @ Cl=0.1, Cd= | 0.0059562
|  |  |  | @ Cl=0.4, Cd= | 0.0050164
|  |  |  | @ Cl=0.6, Cd= | 0.0044406
alpha (deg) | Cl | Cd | Cm | Cl/Cd
-19 | -0.5957 | 0.21708 | 0.0197 | -2.7441
-18.5 | -0.5787 | 0.2116 | 0.0163 | -2.7349
-18 | -0.5617 | 0.20603 | 0.0129 | -2.7263
-17.5 | -0.5464 | 0.19941 | 0.0095 | -2.7401
-17 | -0.5311 | 0.19192 | 0.0058 | -2.7673
-16 | -0.7682 | 0.11062 | -0.0293 | -6.9445
-15.5 | -0.8951 | 0.08069 | -0.0476 | -11.0931
-15 | -1.1408 | 0.03067 | -0.088 | -37.196
-14.5 | -1.1479 | 0.02735 | -0.0829 | -41.9707
-14 | -1.1302 | 0.02492 | -0.0793 | -45.3531
-13.5 | -1.1118 | 0.02251 | -0.075 | -49.3914
-13 | -1.0794 | 0.01868 | -0.0744 | -57.7837
-12 | -0.9568 | 0.0151 | -0.0793 | -63.3642
-11.5 | -0.8912 | 0.01389 | -0.082 | -64.1613
-11 | -0.8468 | 0.01314 | -0.0798 | -64.4444
-10 | -0.7511 | 0.0117 | -0.0766 | -64.1966
-9.5 | -0.7003 | 0.01112 | -0.0755 | -62.9766
-9 | -0.6503 | 0.01031 | -0.0742 | -63.0747
-8.5 | -0.5983 | 0.00975 | -0.0733 | -61.3641
-8 | -0.5448 | 0.00928 | -0.0726 | -58.7069
-7.5 | -0.4907 | 0.0089 | -0.072 | -55.1348
-6.5 | -0.3824 | 0.00806 | -0.0708 | -47.4442
-6 | -0.3277 | 0.00771 | -0.0703 | -42.5032
-5.5 | -0.2723 | 0.00744 | -0.0699 | -36.5995
-5 | -0.217 | 0.00715 | -0.0695 | -30.3497
-4.5 | -0.1615 | 0.00693 | -0.0691 | -23.3045
-4 | -0.1059 | 0.00674 | -0.0688 | -15.7122
-3.5 | -0.05 | 0.00652 | -0.0685 | -7.6687
-3 | 0.0056 | 0.00629 | -0.0681 | 0.8903
-2.5 | 0.061 | 0.00609 | -0.0678 | 10.0164
-2 | 0.1164 | 0.0059 | -0.0675 | 19.7288
-1.5 | 0.1715 | 0.00569 | -0.0671 | 30.1406
-1 | 0.2264 | 0.0055 | -0.0668 | 41.1636
-0.5 | 0.2812 | 0.00531 | -0.0664 | 52.9567
0 | 0.3358 | 0.00513 | -0.066 | 65.4581
0.5 | 0.3907 | 0.00503 | -0.0656 | 77.674
1 | 0.4453 | 0.00495 | -0.0652 | 89.9596
1.5 | 0.4948 | 0.00452 | -0.0639 | 109.469
2 | 0.5388 | 0.00424 | -0.0612 | 127.0755
2.5 | 0.5917 | 0.00439 | -0.0603 | 134.7836
3.5 | 0.7327 | 0.00525 | -0.067 | 139.5619
4 | 0.7957 | 0.00568 | -0.0687 | 140.088
4.5 | 0.8618 | 0.00614 | -0.0711 | 140.3583
5 | 0.9269 | 0.00663 | -0.0734 | 139.8039
5.5 | 0.9716 | 0.00711 | -0.0712 | 136.6526
6 | 1.0129 | 0.0077 | -0.0684 | 131.5455
6.5 | 1.0554 | 0.00825 | -0.0657 | 127.9273
7 | 1.0983 | 0.00881 | -0.0632 | 124.6652
7.5 | 1.1418 | 0.00936 | -0.0609 | 121.9872
8 | 1.1848 | 0.00995 | -0.0585 | 119.0754
8.5 | 1.2283 | 0.0105 | -0.0562 | 116.981
9 | 1.2707 | 0.01108 | -0.0538 | 114.6841
9.5 | 1.3115 | 0.0117 | -0.0512 | 112.094
10 | 1.3504 | 0.01238 | -0.0483 | 109.0792
10.5 | 1.3856 | 0.01311 | -0.0448 | 105.6903
11 | 1.4147 | 0.01387 | -0.0401 | 101.9971
11.5 | 1.4473 | 0.01467 | -0.0365 | 98.6571
12 | 1.4788 | 0.01567 | -0.0331 | 94.3714
12.5 | 1.5116 | 0.01669 | -0.0302 | 90.5692
13 | 1.5401 | 0.01806 | -0.0272 | 85.2769
13.5 | 1.5708 | 0.01939 | -0.0247 | 81.0108
14 | 1.5976 | 0.02107 | -0.0222 | 75.8234
14.5 | 1.6202 | 0.02315 | -0.0196 | 69.987
15 | 1.6451 | 0.02514 | -0.0175 | 65.4375
15.5 | 1.6646 | 0.02764 | -0.0154 | 60.2243
16 | 1.6775 | 0.03076 | -0.0132 | 54.5351
16.5 | 1.6929 | 0.03381 | -0.0115 | 50.071
17 | 1.7034 | 0.03746 | -0.01 | 45.4725
17.5 | 1.7088 | 0.04178 | -0.0089 | 40.9
18 | 1.7067 | 0.04718 | -0.0082 | 36.1742
18.5 | 1.7076 | 0.05251 | -0.008 | 32.5195
19 | 1.704 | 0.05862 | -0.0083 | 29.0686
19.5 | 1.6942 | 0.06569 | -0.0092 | 25.7908
20 | 1.675 | 0.07432 | -0.011 | 22.5377

## 61. Re 3M Mach 0.25 (1)
BIGFOIL.COM POLAR EXPORT
GA 30-411
GA 30-411 |  |  |  | Cl Max: | 1.492 | at alpha= | 10.5 | deg
JavaFoil+Calcfoil stall+Eppler ext transition |  |  |  | L/D Max: | 134.217 | at alpha= | 4 | deg
Re: | 3000000 |  |  | Cd Min: | 0.00517 | at alpha= | 2 | deg
Mach: | 0.25 |  |  | Cl=0 at alpha= | -2.9677 | deg
|  |  |  | @ Cl=0.1, Cd= | 0.0060368
|  |  |  | @ Cl=0.4, Cd= | 0.005406
|  |  |  | @ Cl=0.6, Cd= | 0.0053764
alpha (deg) | Cl | Cd | Cm | Cl/Cd
-13.5 | -0.401 | 0.09524 | -0.026 | -4.209
-13 | -0.432 | 0.08977 | -0.027 | -4.812
-12.5 | -0.458 | 0.08544 | -0.027 | -5.357
-12 | -0.479 | 0.08011 | -0.027 | -5.974
-11.5 | -0.494 | 0.07453 | -0.028 | -6.632
-11 | -0.504 | 0.0695 | -0.029 | -7.254
-10.5 | -0.51 | 0.06237 | -0.032 | -8.173
-10 | -0.509 | 0.05706 | -0.034 | -8.924
-9.5 | -0.506 | 0.04908 | -0.037 | -10.312
-9 | -0.512 | 0.03245 | -0.045 | -15.789
-8.5 | -0.561 | 0.00974 | -0.056 | -57.574
-8 | -0.53 | 0.00941 | -0.056 | -56.291
-7.5 | -0.492 | 0.00898 | -0.057 | -54.838
-7 | -0.45 | 0.00856 | -0.058 | -52.544
-6.5 | -0.403 | 0.00821 | -0.058 | -49.132
-6 | -0.353 | 0.00741 | -0.059 | -47.604
-5.5 | -0.299 | 0.00741 | -0.059 | -40.403
-5 | -0.243 | 0.00712 | -0.06 | -34.137
-4.5 | -0.185 | 0.00693 | -0.06 | -26.726
-4 | -0.126 | 0.00683 | -0.061 | -18.406
-3.5 | -0.065 | 0.00666 | -0.062 | -9.795
-3 | -0.004 | 0.00648 | -0.062 | -0.603
-2.5 | 0.058 | 0.00624 | -0.063 | 9.275
-2 | 0.12 | 0.00594 | -0.063 | 20.187
-1.5 | 0.182 | 0.00569 | -0.064 | 31.995
-1 | 0.244 | 0.00554 | -0.065 | 44.112
-0.5 | 0.306 | 0.00537 | -0.065 | 56.988
0 | 0.371 | 0.00542 | -0.066 | 68.42
0.5 | 0.433 | 0.00539 | -0.067 | 80.391
1 | 0.496 | 0.00567 | -0.067 | 87.512
1.5 | 0.558 | 0.00581 | -0.068 | 96.073
2 | 0.62 | 0.00517 | -0.068 | 119.959
2.5 | 0.682 | 0.00549 | -0.069 | 124.393
3 | 0.744 | 0.0058 | -0.07 | 128.267
3.5 | 0.806 | 0.00612 | -0.07 | 131.745
4 | 0.867 | 0.00646 | -0.071 | 134.217
4.5 | 0.928 | 0.00722 | -0.071 | 128.496
5 | 0.988 | 0.00774 | -0.072 | 127.666
5.5 | 1.047 | 0.00835 | -0.073 | 125.446
6 | 1.105 | 0.00935 | -0.073 | 118.176
6.5 | 1.162 | 0.00992 | -0.074 | 117.066
7 | 1.216 | 0.01063 | -0.074 | 114.406
7.5 | 1.267 | 0.01152 | -0.075 | 110.019
8 | 1.315 | 0.01224 | -0.076 | 107.467
8.5 | 1.359 | 0.0133 | -0.076 | 102.24
9 | 1.4 | 0.0138 | -0.077 | 101.397
9.5 | 1.436 | 0.0153 | -0.077 | 93.819
10 | 1.466 | 0.01622 | -0.078 | 90.435
10.5 | 1.492 | 0.01731 | -0.079 | 86.146
11 | 1.475 | 0.01906 | -0.077 | 77.39
11.5 | 1.479 | 0.02072 | -0.077 | 71.356
12 | 1.474 | 0.0228 | -0.077 | 64.673
12.5 | 1.459 | 0.0252 | -0.077 | 57.908
13 | 1.425 | 0.02765 | -0.077 | 51.539
13.5 | 1.379 | 0.03094 | -0.077 | 44.563
14 | 1.321 | 0.03503 | -0.077 | 37.695
14.5 | 1.248 | 0.04111 | -0.076 | 30.354
15 | 1.161 | 0.05038 | -0.074 | 23.054
15.5 | 1.052 | 0.06926 | -0.07 | 15.19

## 62. Re 3M Mach 0.25 (2)
BIGFOIL.COM POLAR EXPORT
GA 30-411
GA 30-411 |  |  |  | Cl Max: | 1.6601 | at alpha= | 16 | deg
XFOIL ncrit=9 |  |  |  | L/D Max: | 140.657 | at alpha= | 3 | deg
Re: | 3000000 |  |  | Cd Min: | 0.19536 | at alpha= | -17 | deg
Mach: | 0.25 |  |  | Cl=0 at alpha= | -3.0458 | deg
|  |  |  | @ Cl=0.1, Cd= | 0.0060437
|  |  |  | @ Cl=0.4, Cd= | 0.0050958
|  |  |  | @ Cl=0.6, Cd= | 0.0044658
alpha (deg) | Cl | Cd | Cm | Cl/Cd
-17 | -0.5314 | 0.19536 | 0.0061 | -2.7201
-16.5 | -0.5169 | 0.18777 | 0.0025 | -2.7528
-16 | -0.5029 | 0.18048 | -0.0008 | -2.7865
-15.5 | -0.4903 | 0.17261 | -0.0042 | -2.8405
-15 | -0.481 | 0.16459 | -0.0076 | -2.9224
-14.5 | -0.4632 | 0.15961 | -0.0101 | -2.9021
-14 | -0.4683 | 0.14621 | -0.0146 | -3.2029
-13.5 | -0.4589 | 0.13865 | -0.0176 | -3.3098
-13 | -0.7413 | 0.07489 | -0.0527 | -9.8985
-12.5 | -0.9213 | 0.0359 | -0.0874 | -25.663
-12 | -0.9511 | 0.02752 | -0.0867 | -34.5603
-11.5 | -0.8932 | 0.02057 | -0.095 | -43.4225
-11 | -0.8521 | 0.01795 | -0.0933 | -47.4708
-10.5 | -0.8171 | 0.01588 | -0.0892 | -51.4547
-10 | -0.7735 | 0.01423 | -0.0862 | -54.357
-9.5 | -0.7249 | 0.01296 | -0.0838 | -55.9336
-9 | -0.6733 | 0.01191 | -0.0818 | -56.5323
-8.5 | -0.6208 | 0.01094 | -0.0799 | -56.7459
-7.5 | -0.5113 | 0.00942 | -0.077 | -54.2781
-7 | -0.4546 | 0.00894 | -0.0759 | -50.8501
-6.5 | -0.3984 | 0.00838 | -0.0747 | -47.5418
-6 | -0.3408 | 0.00799 | -0.074 | -42.6533
-5.5 | -0.2837 | 0.00762 | -0.0731 | -37.231
-5 | -0.2257 | 0.00733 | -0.0725 | -30.7913
-4.5 | -0.168 | 0.00706 | -0.0719 | -23.796
-4 | -0.1103 | 0.00681 | -0.0714 | -16.1968
-3.5 | -0.0526 | 0.0066 | -0.0709 | -7.9697
-3 | 0.0053 | 0.0064 | -0.0705 | 0.82812
-2.5 | 0.0628 | 0.00618 | -0.07 | 10.1618
-2 | 0.1201 | 0.00597 | -0.0696 | 20.1173
-1.5 | 0.177 | 0.00575 | -0.0692 | 30.7826
-1 | 0.2339 | 0.00556 | -0.0688 | 42.0683
-0.5 | 0.2903 | 0.00536 | -0.0683 | 54.1604
0 | 0.3466 | 0.00519 | -0.0678 | 66.7823
0.5 | 0.4033 | 0.00509 | -0.0674 | 79.2338
1 | 0.4596 | 0.005 | -0.067 | 91.92
1.5 | 0.5131 | 0.00483 | -0.066 | 106.2319
2 | 0.5559 | 0.00434 | -0.0627 | 128.0876
2.5 | 0.6085 | 0.00449 | -0.0613 | 135.5234
3 | 0.685 | 0.00487 | -0.0654 | 140.6571
3.5 | 0.7553 | 0.00539 | -0.0682 | 140.1299
4 | 0.8205 | 0.00586 | -0.0698 | 140.0171
4.5 | 0.8893 | 0.00633 | -0.0723 | 140.4897
5 | 0.9556 | 0.00685 | -0.0742 | 139.5036
5.5 | 0.9986 | 0.00738 | -0.071 | 135.3117
6 | 1.0406 | 0.00801 | -0.0677 | 129.9126
6.5 | 1.0839 | 0.00861 | -0.0645 | 125.8885
7 | 1.1279 | 0.00919 | -0.0616 | 122.7312
7.5 | 1.1724 | 0.00978 | -0.0587 | 119.8773
8 | 1.2158 | 0.01043 | -0.0557 | 116.5676
8.5 | 1.2594 | 0.01104 | -0.0527 | 114.0761
9 | 1.3008 | 0.01172 | -0.0493 | 110.9898
9.5 | 1.339 | 0.01246 | -0.0454 | 107.4639
10 | 1.3693 | 0.01325 | -0.04 | 103.3434
10.5 | 1.4024 | 0.01414 | -0.0355 | 99.1796
11 | 1.4371 | 0.01512 | -0.0317 | 95.0463
11.5 | 1.4693 | 0.01637 | -0.0279 | 89.7557
12 | 1.5026 | 0.0177 | -0.0246 | 84.8927
12.5 | 1.5312 | 0.01944 | -0.0212 | 78.7654
13 | 1.5613 | 0.02122 | -0.0183 | 73.5768
13.5 | 1.5853 | 0.02356 | -0.0153 | 67.2878
14 | 1.6084 | 0.02606 | -0.0126 | 61.7191
14.5 | 1.6282 | 0.02895 | -0.0101 | 56.2418
15 | 1.6405 | 0.03256 | -0.0076 | 50.3839
15.5 | 1.6528 | 0.03637 | -0.0056 | 45.444
16 | 1.6601 | 0.04089 | -0.0041 | 40.5992
16.5 | 1.6575 | 0.04663 | -0.0031 | 35.5458
17 | 1.654 | 0.05286 | -0.0028 | 31.2902
17.5 | 1.6471 | 0.05978 | -0.0032 | 27.5527
18 | 1.6312 | 0.06805 | -0.0045 | 23.9706
18.5 | 1.6084 | 0.07758 | -0.0068 | 20.7321
19 | 1.5778 | 0.08841 | -0.01 | 17.8464
19.5 | 1.541 | 0.10034 | -0.0142 | 15.3578
20 | 1.4937 | 0.11406 | -0.0196 | 13.0957

## 63. Re 3M Mach 0.50 (1)
BIGFOIL.COM POLAR EXPORT
GA 30-411
GA 30-411 |  |  |  | Cl Max: | 1.39 | at alpha= | 8 | deg
JavaFoil+Calcfoil stall+Eppler ext transition |  |  |  | L/D Max: | 129.453 | at alpha= | 4.5 | deg
Re: | 3000000 |  |  | Cd Min: | 0.00569 | at alpha= | -0.5 | deg
Mach: | 0.5 |  |  | Cl=0 at alpha= | -2.9706 | deg
|  |  |  | @ Cl=0.1, Cd= | 0.0064863
|  |  |  | @ Cl=0.4, Cd= | 0.005698
|  |  |  | @ Cl=0.6, Cd= | 0.0062089
alpha (deg) | Cl | Cd | Cm | Cl/Cd
-20 | -0.939 | 0.16877 | -0.029 | -5.563
-19.5 | -0.912 | 0.16517 | -0.03 | -5.523
-19 | -0.885 | 0.15916 | -0.03 | -5.562
-18.5 | -0.858 | 0.15382 | -0.03 | -5.581
-18 | -0.832 | 0.14989 | -0.03 | -5.547
-17.5 | -0.805 | 0.14563 | -0.03 | -5.525
-17 | -0.78 | 0.14371 | -0.031 | -5.425
-16.5 | -0.752 | 0.1378 | -0.031 | -5.459
-16 | -0.724 | 0.13202 | -0.031 | -5.483
-15.5 | -0.695 | 0.12774 | -0.03 | -5.443
-15 | -0.668 | 0.12197 | -0.03 | -5.474
-14.5 | -0.64 | 0.11922 | -0.03 | -5.369
-14 | -0.613 | 0.11105 | -0.03 | -5.519
-13.5 | -0.585 | 0.10893 | -0.03 | -5.375
-13 | -0.558 | 0.10447 | -0.03 | -5.341
-12.5 | -0.53 | 0.10162 | -0.03 | -5.22
-12 | -0.504 | 0.09864 | -0.031 | -5.106
-11.5 | -0.475 | 0.09182 | -0.03 | -5.172
-11 | -0.446 | 0.08737 | -0.028 | -5.108
-10.5 | -0.419 | 0.08572 | -0.028 | -4.886
-10 | -0.391 | 0.0805 | -0.028 | -4.861
-9.5 | -0.364 | 0.07716 | -0.029 | -4.714
-9 | -0.336 | 0.07412 | -0.029 | -4.535
-8.5 | -0.309 | 0.05962 | -0.03 | -5.175
-8 | -0.282 | 0.0529 | -0.032 | -5.324
-7.5 | -0.253 | 0.05121 | -0.031 | -4.945
-7 | -0.225 | 0.04798 | -0.031 | -4.697
-6.5 | -0.198 | 0.04572 | -0.032 | -4.324
-6 | -0.29 | 0.02832 | -0.051 | -10.24
-5.5 | -0.309 | 0.00836 | -0.066 | -37.011
-5 | -0.26 | 0.00765 | -0.067 | -34.042
-4.5 | -0.202 | 0.00747 | -0.068 | -27.037
-4 | -0.139 | 0.00722 | -0.068 | -19.209
-3.5 | -0.072 | 0.00711 | -0.069 | -10.171
-3 | -0.004 | 0.00682 | -0.07 | -0.639
-2.5 | 0.064 | 0.00662 | -0.07 | 9.744
-2 | 0.134 | 0.00636 | -0.071 | 21.026
-1.5 | 0.203 | 0.00595 | -0.072 | 34.151
-1 | 0.273 | 0.00578 | -0.072 | 47.217
-0.5 | 0.342 | 0.00569 | -0.073 | 60.183
0 | 0.415 | 0.0057 | -0.074 | 72.692
0.5 | 0.484 | 0.00578 | -0.074 | 83.767
1 | 0.554 | 0.00613 | -0.075 | 90.367
1.5 | 0.624 | 0.00625 | -0.076 | 99.743
2 | 0.693 | 0.00646 | -0.076 | 107.302
2.5 | 0.762 | 0.00618 | -0.077 | 123.271
3 | 0.831 | 0.0066 | -0.078 | 125.87
3.5 | 0.899 | 0.007 | -0.078 | 128.464
4 | 0.967 | 0.00748 | -0.079 | 129.228
4.5 | 1.034 | 0.00799 | -0.08 | 129.453
5 | 1.1 | 0.00925 | -0.08 | 118.892
5.5 | 1.163 | 0.01056 | -0.081 | 110.154
6 | 1.223 | 0.01145 | -0.082 | 106.851
6.5 | 1.28 | 0.01277 | -0.082 | 100.192
7 | 1.33 | 0.01375 | -0.083 | 96.711
7.5 | 1.368 | 0.01526 | -0.084 | 89.651
8 | 1.39 | 0.01706 | -0.084 | 81.489
8.5 | 1.349 | 0.01936 | -0.083 | 69.672
9 | 1.274 | 0.02251 | -0.083 | 56.578
9.5 | 0.823 | 0.02673 | -0.082 | 30.798
10 | 0.81 | 0.0404 | -0.076 | 20.061
10.5 | 0.794 | 0.05985 | -0.067 | 13.266
11 | 0.778 | 0.08643 | -0.041 | 8.999
11.5 | 0.806 | 0.09165 | -0.042 | 8.79
12 | 0.839 | 0.09692 | -0.05 | 8.655
12.5 | 0.865 | 0.10471 | -0.049 | 8.257
13 | 0.892 | 0.10805 | -0.05 | 8.257

## 64. Re 3M Mach 0.50 (2)
BIGFOIL.COM POLAR EXPORT
GA 30-411
GA 30-411 |  |  |  | Cl Max: | 1.5074 | at alpha= | 11.5 | deg
XFOIL ncrit=9 |  |  |  | L/D Max: | 142.873 | at alpha= | 3 | deg
Re: | 3000000 |  |  | Cd Min: | 0.25692 | at alpha= | -20 | deg
Mach: | 0.5 |  |  | Cl=0 at alpha= | -3.0209 | deg
|  |  |  | @ Cl=0.1, Cd= | 0.006419
|  |  |  | @ Cl=0.4, Cd= | 0.0054323
|  |  |  | @ Cl=0.6, Cd= | 0.0051918
alpha (deg) | Cl | Cd | Cm | Cl/Cd
-20 | -0.6728 | 0.25692 | 0.0339 | -2.6187
-19.5 | -0.6513 | 0.24873 | 0.0291 | -2.6185
-19 | -0.63 | 0.24048 | 0.0243 | -2.6198
-18.5 | -0.6089 | 0.23233 | 0.0197 | -2.6208
-18 | -0.5885 | 0.22494 | 0.0156 | -2.6163
-17.5 | -0.5679 | 0.21718 | 0.0113 | -2.6149
-17 | -0.5456 | 0.21082 | 0.0074 | -2.588
-16.5 | -0.5259 | 0.20172 | 0.0029 | -2.6071
-16 | -0.5064 | 0.19386 | -0.0011 | -2.6122
-15.5 | -0.4876 | 0.18585 | -0.005 | -2.6236
-15 | -0.4715 | 0.17744 | -0.0088 | -2.6572
-14.5 | -0.4514 | 0.17119 | -0.0119 | -2.6368
-14 | -0.4341 | 0.16358 | -0.0153 | -2.6537
-13.5 | -0.4174 | 0.15547 | -0.0191 | -2.6848
-13 | -0.4015 | 0.14866 | -0.0218 | -2.7008
-12.5 | -0.388 | 0.14073 | -0.025 | -2.7571
-12 | -0.3813 | 0.13125 | -0.0286 | -2.9051
-11 | -0.3364 | 0.11189 | -0.0439 | -3.0065
-10.5 | -0.2895 | 0.09799 | -0.0632 | -2.9544
-10 | -0.2629 | 0.08525 | -0.0787 | -3.0839
-9.5 | -0.2749 | 0.07575 | -0.0829 | -3.629
-9 | -0.2876 | 0.06666 | -0.0878 | -4.3144
-8.5 | -0.308 | 0.05725 | -0.0931 | -5.3799
-8 | -0.3337 | 0.04821 | -0.0987 | -6.9218
-7.5 | -0.3665 | 0.0381 | -0.1045 | -9.6194
-7 | -0.3936 | 0.02706 | -0.1057 | -14.5455
-6.5 | -0.4117 | 0.01747 | -0.1011 | -23.5661
-6 | -0.389 | 0.01151 | -0.0951 | -33.7967
-5.5 | -0.3321 | 0.00942 | -0.0909 | -35.2548
-5 | -0.2665 | 0.00843 | -0.0879 | -31.6133
-4.5 | -0.1995 | 0.00778 | -0.0856 | -25.6427
-4 | -0.1318 | 0.00735 | -0.0838 | -17.932
-3.5 | -0.0642 | 0.00703 | -0.0823 | -9.1323
-3 | 0.0028 | 0.00676 | -0.081 | 0.4142
-2.5 | 0.0696 | 0.00652 | -0.08 | 10.6748
-2 | 0.1358 | 0.0063 | -0.0791 | 21.5556
-1.5 | 0.2013 | 0.00607 | -0.0782 | 33.1631
-1 | 0.2663 | 0.00585 | -0.0774 | 45.5214
-0.5 | 0.3307 | 0.00564 | -0.0766 | 58.6348
0 | 0.3945 | 0.00544 | -0.0758 | 72.5184
0.5 | 0.4588 | 0.00535 | -0.075 | 85.757
1 | 0.5221 | 0.00533 | -0.0741 | 97.955
1.5 | 0.5841 | 0.00534 | -0.0729 | 109.382
2 | 0.6313 | 0.0049 | -0.0688 | 128.8367
2.5 | 0.6833 | 0.00499 | -0.0652 | 136.9339
3 | 0.7758 | 0.00543 | -0.0703 | 142.8729
3.5 | 0.8561 | 0.00602 | -0.0727 | 142.2093
4 | 0.9329 | 0.00662 | -0.0743 | 140.9215
4.5 | 1.013 | 0.00726 | -0.0763 | 139.5317
5 | 1.0629 | 0.0079 | -0.072 | 134.5443
5.5 | 1.1063 | 0.00861 | -0.0663 | 128.4901
6 | 1.1496 | 0.00937 | -0.0604 | 122.6894
6.5 | 1.1919 | 0.01017 | -0.0543 | 117.1976
7 | 1.2261 | 0.01099 | -0.0466 | 111.5651
7.5 | 1.2635 | 0.01192 | -0.0397 | 105.9983
8 | 1.3046 | 0.01302 | -0.0338 | 100.1997
8.5 | 1.3455 | 0.0144 | -0.0283 | 93.4375
9 | 1.3847 | 0.01613 | -0.023 | 85.8462
9.5 | 1.4229 | 0.01819 | -0.0181 | 78.2243
10 | 1.4558 | 0.02082 | -0.0131 | 69.9232
10.5 | 1.486 | 0.02383 | -0.0084 | 62.3584
11 | 1.504 | 0.02787 | -0.0036 | 53.9648
11.5 | 1.5074 | 0.03321 | 0.0006 | 45.3899
12 | 1.4962 | 0.04009 | 0.0036 | 37.321
12.5 | 1.4712 | 0.0487 | 0.0048 | 30.2094
13 | 1.4377 | 0.05875 | 0.0039 | 24.4715
13.5 | 1.4015 | 0.06978 | 0.0013 | 20.0846
14 | 1.363 | 0.08163 | -0.0026 | 16.6973
14.5 | 1.3255 | 0.09379 | -0.0072 | 14.1326
15 | 1.2893 | 0.10609 | -0.0123 | 12.1529
15.5 | 1.2553 | 0.11859 | -0.0181 | 10.5852
16 | 1.2224 | 0.13162 | -0.0249 | 9.2873
16.5 | 1.1925 | 0.14515 | -0.0329 | 8.2156

## 65. Re 4M Mach 0.00 (1)
BIGFOIL.COM POLAR EXPORT
GA 30-411
GA 30-411 |  |  |  | Cl Max: | 1.541 | at alpha= | 11.5 | deg
JavaFoil+Calcfoil stall+Eppler ext transition |  |  |  | L/D Max: | 134.254 | at alpha= | 4 | deg
Re: | 4000000 |  |  | Cd Min: | 0.00525 | at alpha= | -0.5 | deg
Mach: | 0 |  |  | Cl=0 at alpha= | -2.9667 | deg
|  |  |  | @ Cl=0.1, Cd= | 0.005788
|  |  |  | @ Cl=0.4, Cd= | 0.0054584
|  |  |  | @ Cl=0.6, Cd= | 0.0058767
alpha (deg) | Cl | Cd | Cm | Cl/Cd
-15 | -0.597 | 0.10231 | -0.026 | -5.836
-14.5 | -0.604 | 0.09587 | -0.027 | -6.305
-14 | -0.611 | 0.08827 | -0.029 | -6.924
-13.5 | -0.615 | 0.08344 | -0.029 | -7.365
-13 | -0.614 | 0.07949 | -0.029 | -7.728
-12.5 | -0.613 | 0.07403 | -0.03 | -8.277
-12 | -0.609 | 0.06799 | -0.032 | -8.961
-11.5 | -0.605 | 0.06096 | -0.034 | -9.92
-11 | -0.599 | 0.0533 | -0.037 | -11.238
-10.5 | -0.604 | 0.03769 | -0.042 | -16.017
-10 | -0.643 | 0.01373 | -0.05 | -46.828
-9.5 | -0.641 | 0.00963 | -0.053 | -66.573
-9 | -0.61 | 0.00936 | -0.053 | -65.103
-8.5 | -0.574 | 0.00844 | -0.054 | -68.054
-8 | -0.535 | 0.0085 | -0.055 | -62.931
-7.5 | -0.492 | 0.0082 | -0.055 | -60.032
-7 | -0.446 | 0.00783 | -0.056 | -56.951
-6.5 | -0.397 | 0.0073 | -0.056 | -54.403
-6 | -0.346 | 0.00701 | -0.057 | -49.356
-5.5 | -0.292 | 0.00715 | -0.057 | -40.892
-5 | -0.237 | 0.00708 | -0.058 | -33.47
-4.5 | -0.18 | 0.00676 | -0.059 | -26.63
-4 | -0.122 | 0.00648 | -0.059 | -18.856
-3.5 | -0.063 | 0.00635 | -0.06 | -9.968
-3 | -0.004 | 0.00619 | -0.06 | -0.613
-2.5 | 0.056 | 0.00592 | -0.061 | 9.475
-2 | 0.116 | 0.00574 | -0.061 | 20.214
-1.5 | 0.176 | 0.00547 | -0.062 | 32.223
-1 | 0.237 | 0.00539 | -0.063 | 43.905
-0.5 | 0.297 | 0.00525 | -0.063 | 56.535
0 | 0.359 | 0.00525 | -0.064 | 68.428
0.5 | 0.42 | 0.00556 | -0.064 | 75.445
1 | 0.48 | 0.00563 | -0.065 | 85.35
1.5 | 0.54 | 0.00568 | -0.066 | 95.137
2 | 0.601 | 0.00588 | -0.066 | 102.144
2.5 | 0.661 | 0.00533 | -0.067 | 123.877
3 | 0.721 | 0.00566 | -0.067 | 127.441
3.5 | 0.781 | 0.00598 | -0.068 | 130.486
4 | 0.84 | 0.00626 | -0.069 | 134.254
4.5 | 0.899 | 0.00691 | -0.069 | 130.118
5 | 0.958 | 0.00724 | -0.07 | 132.213
5.5 | 1.015 | 0.00772 | -0.07 | 131.549
6 | 1.072 | 0.0086 | -0.071 | 124.672
6.5 | 1.127 | 0.00906 | -0.071 | 124.401
7 | 1.181 | 0.00966 | -0.072 | 122.312
7.5 | 1.233 | 0.0104 | -0.073 | 118.508
8 | 1.282 | 0.01095 | -0.073 | 117.076
8.5 | 1.328 | 0.01175 | -0.074 | 113.026
9 | 1.372 | 0.01272 | -0.074 | 107.915
9.5 | 1.413 | 0.01286 | -0.075 | 109.918
10 | 1.451 | 0.01409 | -0.076 | 102.976
10.5 | 1.485 | 0.01492 | -0.076 | 99.526
11 | 1.515 | 0.01569 | -0.077 | 96.543
11.5 | 1.541 | 0.01654 | -0.077 | 93.184
12 | 1.531 | 0.01828 | -0.076 | 83.74
12.5 | 1.539 | 0.01953 | -0.076 | 78.82
13 | 1.534 | 0.02119 | -0.076 | 72.368
13.5 | 1.523 | 0.0229 | -0.076 | 66.495
14 | 1.506 | 0.02482 | -0.077 | 60.693
14.5 | 1.484 | 0.02715 | -0.077 | 54.666
15 | 1.457 | 0.02966 | -0.077 | 49.126
15.5 | 1.425 | 0.03262 | -0.077 | 43.675
16 | 1.387 | 0.03678 | -0.076 | 37.699
16.5 | 1.347 | 0.04051 | -0.076 | 33.251

## 66. Re 4M Mach 0.00 (2)
BIGFOIL.COM POLAR EXPORT
GA 30-411
GA 30-411 |  |  |  | Cl Max: | 1.7675 | at alpha= | 18.5 | deg
XFOIL ncrit=9 |  |  |  | L/D Max: | 143.135 | at alpha= | 4.5 | deg
Re: | 4000000 |  |  | Cd Min: | 0.06254 | at alpha= | 20 | deg
Mach: | 0 |  |  | Cl=0 at alpha= | -3.045 | deg
|  |  |  | @ Cl=0.1, Cd= | 0.005698
|  |  |  | @ Cl=0.4, Cd= | 0.0048705
|  |  |  | @ Cl=0.6, Cd= | 0.004472
alpha (deg) | Cl | Cd | Cm | Cl/Cd
-17 | -1.3105 | 0.03051 | -0.0897 | -42.9531
-16.5 | -1.3218 | 0.02659 | -0.0864 | -49.7104
-16 | -1.3107 | 0.0244 | -0.0819 | -53.7172
-15.5 | -1.2861 | 0.02256 | -0.0788 | -57.008
-15 | -1.257 | 0.02094 | -0.0758 | -60.0287
-14.5 | -1.2257 | 0.01953 | -0.0726 | -62.7599
-14 | -1.1862 | 0.01823 | -0.0708 | -65.0686
-13.5 | -1.1286 | 0.01689 | -0.0726 | -66.8206
-13 | -1.073 | 0.01579 | -0.0736 | -67.9544
-12.5 | -1.0016 | 0.01462 | -0.0779 | -68.5089
-12 | -0.9418 | 0.01318 | -0.0799 | -71.4568
-11.5 | -0.9002 | 0.01228 | -0.0775 | -73.3062
-11 | -0.854 | 0.01155 | -0.0759 | -73.9394
-10.5 | -0.8048 | 0.01095 | -0.0747 | -73.4977
-10 | -0.7542 | 0.01041 | -0.0738 | -72.4496
-9.5 | -0.7025 | 0.00993 | -0.073 | -70.7452
-9 | -0.6498 | 0.00953 | -0.0724 | -68.1847
-8 | -0.5446 | 0.00853 | -0.071 | -63.8453
-7.5 | -0.4908 | 0.00817 | -0.0705 | -60.0734
-7 | -0.4363 | 0.00788 | -0.0701 | -55.368
-6.5 | -0.3821 | 0.00749 | -0.0696 | -51.0147
-5.5 | -0.2723 | 0.00695 | -0.069 | -39.1799
-5 | -0.2171 | 0.00673 | -0.0686 | -32.2585
-4.5 | -0.1616 | 0.00654 | -0.0684 | -24.7095
-4 | -0.1063 | 0.00635 | -0.0681 | -16.7402
-3.5 | -0.0506 | 0.00616 | -0.0679 | -8.2143
-3 | 0.005 | 0.00599 | -0.0676 | 0.83472
-2.5 | 0.0603 | 0.00582 | -0.0674 | 10.3608
-2 | 0.1156 | 0.00565 | -0.0671 | 20.4602
-1.5 | 0.1707 | 0.00546 | -0.0668 | 31.2637
-1 | 0.2257 | 0.0053 | -0.0665 | 42.5849
-0.5 | 0.2805 | 0.00514 | -0.0662 | 54.572
0 | 0.3349 | 0.00497 | -0.0658 | 67.3843
0.5 | 0.3897 | 0.00488 | -0.0655 | 79.8566
1 | 0.444 | 0.00483 | -0.0652 | 91.9255
1.5 | 0.497 | 0.00485 | -0.0646 | 102.4742
2 | 0.542 | 0.00452 | -0.0625 | 119.9115
2.5 | 0.5884 | 0.00445 | -0.0604 | 132.2247
3 | 0.6412 | 0.00455 | -0.0596 | 140.9231
4 | 0.7791 | 0.00546 | -0.0659 | 142.6923
4.5 | 0.8402 | 0.00587 | -0.0673 | 143.1346
5 | 0.9045 | 0.00634 | -0.0695 | 142.6656
5.5 | 0.9672 | 0.00689 | -0.0715 | 140.3774
6 | 1.0124 | 0.00742 | -0.0695 | 136.442
6.5 | 1.0552 | 0.00792 | -0.067 | 133.2323
7 | 1.0986 | 0.0084 | -0.0647 | 130.7857
7.5 | 1.1421 | 0.00892 | -0.0624 | 128.0381
8 | 1.186 | 0.00943 | -0.0603 | 125.7688
8.5 | 1.2304 | 0.00993 | -0.0583 | 123.9074
9 | 1.2741 | 0.01045 | -0.0563 | 121.9234
9.5 | 1.3162 | 0.01104 | -0.054 | 119.221
10 | 1.3568 | 0.01167 | -0.0515 | 116.2639
10.5 | 1.3962 | 0.01231 | -0.0489 | 113.42
11 | 1.4334 | 0.01296 | -0.046 | 110.6019
11.5 | 1.4628 | 0.0137 | -0.0416 | 106.7737
12 | 1.4969 | 0.01441 | -0.0384 | 103.8793
12.5 | 1.5284 | 0.01537 | -0.0351 | 99.4405
13 | 1.5617 | 0.0163 | -0.0325 | 95.8098
13.5 | 1.5924 | 0.01747 | -0.0298 | 91.1505
14 | 1.6194 | 0.01894 | -0.027 | 85.5016
14.5 | 1.6484 | 0.02035 | -0.0247 | 81.0025
15 | 1.6729 | 0.02216 | -0.0223 | 75.4919
15.5 | 1.693 | 0.02439 | -0.0199 | 69.4137
16 | 1.7152 | 0.02655 | -0.018 | 64.6026
16.5 | 1.7327 | 0.02916 | -0.016 | 59.4204
17 | 1.7441 | 0.03241 | -0.0141 | 53.8136
17.5 | 1.7535 | 0.03596 | -0.0125 | 48.7625
18 | 1.7628 | 0.03974 | -0.0113 | 44.3583
18.5 | 1.7675 | 0.04415 | -0.0104 | 40.034
19 | 1.7661 | 0.04948 | -0.01 | 35.6932
19.5 | 1.7608 | 0.05551 | -0.0101 | 31.7204
20 | 1.7496 | 0.06254 | -0.0108 | 27.9757

## 67. Re 4M Mach 0.10 (1)
BIGFOIL.COM POLAR EXPORT
GA 30-411
GA 30-411 |  |  |  | Cl Max: | 1.54 | at alpha= | 11.5 | deg
JavaFoil+Calcfoil stall+Eppler ext transition |  |  |  | L/D Max: | 134.945 | at alpha= | 4 | deg
Re: | 4000000 |  |  | Cd Min: | 0.00529 | at alpha= | 0 | deg
Mach: | 0.1 |  |  | Cl=0 at alpha= | -2.9667 | deg
|  |  |  | @ Cl=0.1, Cd= | 0.0058257
|  |  |  | @ Cl=0.4, Cd= | 0.0054562
|  |  |  | @ Cl=0.6, Cd= | 0.0058662
alpha (deg) | Cl | Cd | Cm | Cl/Cd
-14.5 | -0.577 | 0.09735 | -0.027 | -5.924
-14 | -0.586 | 0.08987 | -0.028 | -6.526
-13.5 | -0.593 | 0.08447 | -0.029 | -7.02
-13 | -0.597 | 0.07913 | -0.03 | -7.541
-12.5 | -0.597 | 0.0754 | -0.03 | -7.912
-12 | -0.595 | 0.06968 | -0.031 | -8.542
-11.5 | -0.591 | 0.06388 | -0.033 | -9.254
-11 | -0.587 | 0.05664 | -0.035 | -10.356
-10.5 | -0.589 | 0.04299 | -0.04 | -13.691
-10 | -0.595 | 0.02744 | -0.045 | -21.675
-9.5 | -0.637 | 0.00984 | -0.053 | -64.761
-9 | -0.608 | 0.00947 | -0.054 | -64.169
-8.5 | -0.573 | 0.00857 | -0.054 | -66.914
-8 | -0.535 | 0.00856 | -0.055 | -62.462
-7.5 | -0.493 | 0.00827 | -0.055 | -59.6
-7 | -0.447 | 0.00784 | -0.056 | -57.052
-6.5 | -0.398 | 0.00727 | -0.057 | -54.826
-6 | -0.347 | 0.00696 | -0.057 | -49.868
-5.5 | -0.293 | 0.00711 | -0.058 | -41.238
-5 | -0.238 | 0.00696 | -0.058 | -34.182
-4.5 | -0.181 | 0.00651 | -0.059 | -27.786
-4 | -0.123 | 0.00643 | -0.059 | -19.073
-3.5 | -0.064 | 0.00626 | -0.06 | -10.152
-3 | -0.004 | 0.00624 | -0.061 | -0.611
-2.5 | 0.056 | 0.00597 | -0.061 | 9.433
-2 | 0.117 | 0.00577 | -0.062 | 20.229
-1.5 | 0.177 | 0.00552 | -0.062 | 32.12
-1 | 0.238 | 0.00531 | -0.063 | 44.753
-0.5 | 0.298 | 0.0053 | -0.064 | 56.289
0 | 0.361 | 0.00529 | -0.064 | 68.235
0.5 | 0.422 | 0.00555 | -0.065 | 76.002
1 | 0.483 | 0.0056 | -0.065 | 86.118
1.5 | 0.543 | 0.00567 | -0.066 | 95.83
2 | 0.604 | 0.00588 | -0.067 | 102.74
2.5 | 0.664 | 0.00537 | -0.067 | 123.653
3 | 0.724 | 0.00569 | -0.068 | 127.21
3.5 | 0.784 | 0.00602 | -0.068 | 130.251
4 | 0.844 | 0.00626 | -0.069 | 134.945
4.5 | 0.903 | 0.00691 | -0.069 | 130.795
5 | 0.962 | 0.00724 | -0.07 | 132.848
5.5 | 1.02 | 0.0078 | -0.071 | 130.831
6 | 1.077 | 0.00863 | -0.071 | 124.863
6.5 | 1.133 | 0.00923 | -0.072 | 122.739
7 | 1.187 | 0.00973 | -0.072 | 121.999
7.5 | 1.238 | 0.01048 | -0.073 | 118.136
8 | 1.287 | 0.01106 | -0.074 | 116.363
8.5 | 1.333 | 0.01188 | -0.074 | 112.265
9 | 1.377 | 0.01286 | -0.075 | 107.082
9.5 | 1.417 | 0.01301 | -0.075 | 108.958
10 | 1.454 | 0.01427 | -0.076 | 101.867
10.5 | 1.487 | 0.0151 | -0.077 | 98.48
11 | 1.516 | 0.01589 | -0.077 | 95.405
11.5 | 1.54 | 0.01684 | -0.078 | 91.467
12 | 1.526 | 0.01866 | -0.076 | 81.8
12.5 | 1.532 | 0.02005 | -0.077 | 76.381
13 | 1.523 | 0.02176 | -0.077 | 69.996
13.5 | 1.508 | 0.02359 | -0.077 | 63.942
14 | 1.487 | 0.02579 | -0.077 | 57.647
14.5 | 1.461 | 0.0281 | -0.077 | 51.983
15 | 1.428 | 0.03098 | -0.077 | 46.106
15.5 | 1.389 | 0.03457 | -0.077 | 40.191
16 | 1.346 | 0.03883 | -0.076 | 34.663
16.5 | 1.298 | 0.04396 | -0.076 | 29.534

## 68. Re 4M Mach 0.10 (2)
BIGFOIL.COM POLAR EXPORT
GA 30-411
GA 30-411 |  |  |  | Cl Max: | 1.7562 | at alpha= | 18.5 | deg
XFOIL ncrit=9 |  |  |  | L/D Max: | 143.237 | at alpha= | 4.5 | deg
Re: | 4000000 |  |  | Cd Min: | 0.06769 | at alpha= | 20 | deg
Mach: | 0.1 |  |  | Cl=0 at alpha= | -3.0438 | deg
|  |  |  | @ Cl=0.1, Cd= | 0.0057023
|  |  |  | @ Cl=0.4, Cd= | 0.0048827
|  |  |  | @ Cl=0.6, Cd= | 0.0044855
alpha (deg) | Cl | Cd | Cm | Cl/Cd
-16.5 | -1.2546 | 0.03328 | -0.0902 | -37.6983
-16 | -1.2719 | 0.02802 | -0.0895 | -45.3926
-15.5 | -1.2691 | 0.02538 | -0.0843 | -50.0039
-15 | -1.2482 | 0.02316 | -0.0808 | -53.8946
-14.5 | -1.2216 | 0.02128 | -0.0773 | -57.406
-14 | -1.1924 | 0.0197 | -0.0735 | -60.5279
-13.5 | -1.136 | 0.01804 | -0.0751 | -62.9712
-13 | -1.0812 | 0.0167 | -0.0758 | -64.7425
-12.5 | -1.0096 | 0.01532 | -0.08 | -65.9008
-12 | -0.9439 | 0.0141 | -0.0827 | -66.9433
-11.5 | -0.9052 | 0.01286 | -0.0797 | -70.3888
-11 | -0.8601 | 0.01192 | -0.0777 | -72.156
-10.5 | -0.8111 | 0.01122 | -0.0763 | -72.2906
-10 | -0.7603 | 0.01063 | -0.0752 | -71.524
-9.5 | -0.7082 | 0.01009 | -0.0743 | -70.1883
-9 | -0.6551 | 0.00965 | -0.0735 | -67.886
-8 | -0.5488 | 0.00863 | -0.0719 | -63.5921
-7.5 | -0.4946 | 0.00824 | -0.0713 | -60.0243
-7 | -0.4397 | 0.00793 | -0.0708 | -55.4477
-6.5 | -0.385 | 0.00754 | -0.0703 | -51.061
-6 | -0.3297 | 0.00728 | -0.0699 | -45.2885
-5.5 | -0.2743 | 0.00698 | -0.0695 | -39.298
-5 | -0.2186 | 0.00676 | -0.0692 | -32.3373
-4.5 | -0.1629 | 0.00656 | -0.0689 | -24.8323
-4 | -0.1071 | 0.00636 | -0.0685 | -16.8396
-3.5 | -0.051 | 0.00618 | -0.0683 | -8.2524
-3 | 0.0049 | 0.00601 | -0.068 | 0.81531
-2.5 | 0.0606 | 0.00583 | -0.0678 | 10.3945
-1.5 | 0.1717 | 0.00547 | -0.0672 | 31.3894
-1 | 0.2271 | 0.00531 | -0.0669 | 42.7684
-0.5 | 0.2822 | 0.00514 | -0.0666 | 54.9027
0 | 0.3369 | 0.00498 | -0.0662 | 67.6506
0.5 | 0.392 | 0.00489 | -0.0659 | 80.1636
1 | 0.4466 | 0.00484 | -0.0655 | 92.2727
1.5 | 0.4998 | 0.00486 | -0.0648 | 102.8395
2 | 0.5453 | 0.00454 | -0.0628 | 120.1101
2.5 | 0.5918 | 0.00447 | -0.0606 | 132.3937
3 | 0.6447 | 0.00457 | -0.0597 | 141.0722
4 | 0.7836 | 0.00548 | -0.0661 | 142.9927
4.5 | 0.8451 | 0.0059 | -0.0675 | 143.2373
5 | 0.9099 | 0.00637 | -0.0697 | 142.8414
5.5 | 0.9731 | 0.00693 | -0.0716 | 140.4185
6 | 1.0175 | 0.00748 | -0.0694 | 136.0294
6.5 | 1.0605 | 0.00798 | -0.0668 | 132.8947
7 | 1.1044 | 0.00846 | -0.0645 | 130.5437
7.5 | 1.1478 | 0.009 | -0.0621 | 127.5333
8 | 1.1921 | 0.00952 | -0.0599 | 125.2206
8.5 | 1.2366 | 0.01003 | -0.0578 | 123.2901
9 | 1.2802 | 0.01057 | -0.0556 | 121.1164
9.5 | 1.3223 | 0.01117 | -0.0532 | 118.3796
10 | 1.3628 | 0.01182 | -0.0505 | 115.2961
10.5 | 1.4017 | 0.01249 | -0.0477 | 112.2258
11 | 1.4365 | 0.01312 | -0.044 | 109.4893
11.5 | 1.4675 | 0.01388 | -0.0399 | 105.7277
12 | 1.5015 | 0.01469 | -0.0366 | 102.2124
12.5 | 1.5334 | 0.0157 | -0.0334 | 97.6688
13 | 1.5667 | 0.01671 | -0.0307 | 93.7582
13.5 | 1.5962 | 0.01803 | -0.0278 | 88.5302
14 | 1.6242 | 0.01953 | -0.0251 | 83.1644
14.5 | 1.6519 | 0.02114 | -0.0227 | 78.141
15 | 1.6742 | 0.02321 | -0.0202 | 72.1327
15.5 | 1.6958 | 0.02545 | -0.0179 | 66.6326
16 | 1.7158 | 0.02791 | -0.0159 | 61.4762
16.5 | 1.7298 | 0.03094 | -0.0138 | 55.9082
17 | 1.7391 | 0.03451 | -0.0119 | 50.3941
17.5 | 1.7501 | 0.03813 | -0.0105 | 45.8982
18 | 1.7553 | 0.0425 | -0.0094 | 41.3012
18.5 | 1.7562 | 0.04761 | -0.0088 | 36.8872
19 | 1.749 | 0.05381 | -0.0087 | 32.5033
19.5 | 1.7419 | 0.06038 | -0.0092 | 28.849
20 | 1.7307 | 0.06769 | -0.0103 | 25.568

## 69. Re 4M Mach 0.25 (1)
BIGFOIL.COM POLAR EXPORT
GA 30-411
GA 30-411 |  |  |  | Cl Max: | 1.51 | at alpha= | 11 | deg
JavaFoil+Calcfoil stall+Eppler ext transition |  |  |  | L/D Max: | 134.197 | at alpha= | 4 | deg
Re: | 4000000 |  |  | Cd Min: | 0.0053 | at alpha= | 0 | deg
Mach: | 0.25 |  |  | Cl=0 at alpha= | -2.9677 | deg
|  |  |  | @ Cl=0.1, Cd= | 0.0058616
|  |  |  | @ Cl=0.4, Cd= | 0.005459
|  |  |  | @ Cl=0.6, Cd= | 0.0058787
alpha (deg) | Cl | Cd | Cm | Cl/Cd
-14 | -0.366 | 0.09861 | -0.027 | -3.712
-13.5 | -0.402 | 0.0928 | -0.027 | -4.328
-13 | -0.433 | 0.08727 | -0.028 | -4.959
-12.5 | -0.459 | 0.08273 | -0.028 | -5.544
-12 | -0.48 | 0.07776 | -0.028 | -6.167
-11.5 | -0.495 | 0.07264 | -0.029 | -6.817
-11 | -0.506 | 0.06712 | -0.031 | -7.537
-10.5 | -0.513 | 0.05982 | -0.034 | -8.569
-10 | -0.514 | 0.05212 | -0.036 | -9.867
-9.5 | -0.517 | 0.04099 | -0.041 | -12.611
-9 | -0.565 | 0.01336 | -0.053 | -42.258
-8.5 | -0.561 | 0.00918 | -0.056 | -61.128
-8 | -0.53 | 0.00845 | -0.056 | -62.67
-7.5 | -0.492 | 0.00858 | -0.057 | -57.375
-7 | -0.45 | 0.00819 | -0.058 | -54.97
-6.5 | -0.403 | 0.00759 | -0.058 | -53.156
-6 | -0.353 | 0.00714 | -0.059 | -49.397
-5.5 | -0.299 | 0.00731 | -0.059 | -40.953
-5 | -0.243 | 0.00701 | -0.06 | -34.678
-4.5 | -0.185 | 0.00665 | -0.06 | -27.845
-4 | -0.126 | 0.00656 | -0.061 | -19.161
-3.5 | -0.065 | 0.00638 | -0.062 | -10.227
-3 | -0.004 | 0.00626 | -0.062 | -0.625
-2.5 | 0.058 | 0.00597 | -0.063 | 9.684
-2 | 0.12 | 0.00581 | -0.063 | 20.621
-1.5 | 0.182 | 0.00552 | -0.064 | 32.962
-1 | 0.244 | 0.00537 | -0.065 | 45.452
-0.5 | 0.306 | 0.00538 | -0.065 | 56.917
0 | 0.371 | 0.0053 | -0.066 | 69.954
0.5 | 0.433 | 0.00564 | -0.067 | 76.855
1 | 0.496 | 0.00572 | -0.067 | 86.742
1.5 | 0.558 | 0.00575 | -0.068 | 97.058
2 | 0.62 | 0.00594 | -0.068 | 104.468
2.5 | 0.682 | 0.00612 | -0.069 | 111.58
3 | 0.744 | 0.0058 | -0.07 | 128.229
3.5 | 0.806 | 0.00615 | -0.07 | 130.941
4 | 0.867 | 0.00646 | -0.071 | 134.197
4.5 | 0.928 | 0.00713 | -0.071 | 130.054
5 | 0.988 | 0.00759 | -0.072 | 130.261
5.5 | 1.047 | 0.00814 | -0.073 | 128.629
6 | 1.105 | 0.00899 | -0.073 | 122.97
6.5 | 1.162 | 0.00959 | -0.074 | 121.164
7 | 1.216 | 0.0104 | -0.074 | 116.927
7.5 | 1.267 | 0.01098 | -0.075 | 115.389
8 | 1.315 | 0.01171 | -0.076 | 112.283
8.5 | 1.359 | 0.01258 | -0.076 | 108.087
9 | 1.4 | 0.01309 | -0.077 | 106.911
9.5 | 1.436 | 0.0145 | -0.077 | 98.99
10 | 1.466 | 0.01536 | -0.078 | 95.441
10.5 | 1.492 | 0.01638 | -0.079 | 91.07
11 | 1.51 | 0.01739 | -0.079 | 86.855
11.5 | 1.484 | 0.01939 | -0.078 | 76.544
12 | 1.481 | 0.02126 | -0.078 | 69.627
12.5 | 1.465 | 0.02346 | -0.078 | 62.463
13 | 1.431 | 0.02574 | -0.078 | 55.606
13.5 | 1.384 | 0.02875 | -0.077 | 48.154
14 | 1.327 | 0.03231 | -0.077 | 41.091
14.5 | 1.258 | 0.03703 | -0.077 | 33.976
15 | 1.176 | 0.04407 | -0.076 | 26.68
15.5 | 1.081 | 0.05472 | -0.074 | 19.756
16 | 0.956 | 0.08322 | -0.067 | 11.485

## 70. Re 4M Mach 0.25 (2)
BIGFOIL.COM POLAR EXPORT
GA 30-411
GA 30-411 |  |  |  | Cl Max: | 1.7069 | at alpha= | 16.5 | deg
XFOIL ncrit=9 |  |  |  | L/D Max: | 143.861 | at alpha= | 4 | deg
Re: | 4000000 |  |  | Cd Min: | 0.20154 | at alpha= | -17.5 | deg
Mach: | 0.25 |  |  | Cl=0 at alpha= | -3.0381 | deg
|  |  |  | @ Cl=0.1, Cd= | 0.0057753
|  |  |  | @ Cl=0.4, Cd= | 0.0049373
|  |  |  | @ Cl=0.6, Cd= | 0.0046763
alpha (deg) | Cl | Cd | Cm | Cl/Cd
-17.5 | -0.5539 | 0.20154 | 0.0106 | -2.7483
-17 | -0.5408 | 0.1926 | 0.0066 | -2.8079
-16.5 | -0.5216 | 0.18822 | 0.0037 | -2.7712
-16 | -0.5171 | 0.17674 | -0.0006 | -2.9258
-15.5 | -0.4968 | 0.17229 | -0.0034 | -2.8835
-14 | -0.6591 | 0.1043 | -0.0339 | -6.3193
-13.5 | -0.7355 | 0.08358 | -0.0471 | -8.8
-13 | -0.9574 | 0.0371 | -0.0885 | -25.8059
-12.5 | -1.0004 | 0.02862 | -0.0878 | -34.9546
-12 | -0.9447 | 0.02181 | -0.0961 | -43.315
-11.5 | -0.9052 | 0.01853 | -0.0951 | -48.8505
-11 | -0.8761 | 0.01598 | -0.0905 | -54.8248
-10.5 | -0.838 | 0.0138 | -0.0868 | -60.7246
-10 | -0.79 | 0.01244 | -0.0842 | -63.5048
-9.5 | -0.7373 | 0.01148 | -0.0822 | -64.2247
-9 | -0.6831 | 0.01065 | -0.0805 | -64.1408
-8.5 | -0.6278 | 0.00996 | -0.0789 | -63.0321
-8 | -0.5715 | 0.0094 | -0.0776 | -60.7979
-7.5 | -0.5157 | 0.00871 | -0.0763 | -59.2078
-7 | -0.4587 | 0.00826 | -0.0752 | -55.5327
-6.5 | -0.4007 | 0.00789 | -0.0744 | -50.7858
-6 | -0.3435 | 0.00746 | -0.0735 | -46.0456
-5.5 | -0.2855 | 0.00719 | -0.0728 | -39.7079
-5 | -0.2277 | 0.0069 | -0.0722 | -33
-4.5 | -0.1697 | 0.00665 | -0.0716 | -25.5188
-4 | -0.1114 | 0.00644 | -0.0712 | -17.2981
-3.5 | -0.0534 | 0.00627 | -0.0707 | -8.5167
-2.5 | 0.0622 | 0.0059 | -0.0699 | 10.5424
-2 | 0.1198 | 0.00571 | -0.0696 | 20.9807
-1 | 0.2345 | 0.00536 | -0.0689 | 43.75
-0.5 | 0.2914 | 0.0052 | -0.0685 | 56.0385
0 | 0.3478 | 0.00502 | -0.068 | 69.2829
0.5 | 0.4046 | 0.00493 | -0.0677 | 82.069
1 | 0.4607 | 0.0049 | -0.0672 | 94.0204
1.5 | 0.5157 | 0.00493 | -0.0665 | 104.6045
2 | 0.5628 | 0.00468 | -0.0643 | 120.2564
3 | 0.6638 | 0.00467 | -0.0607 | 142.1413
4 | 0.8085 | 0.00562 | -0.0672 | 143.8612
4.5 | 0.8724 | 0.00607 | -0.0686 | 143.7232
5 | 0.9396 | 0.00659 | -0.0707 | 142.5797
5.5 | 1.0032 | 0.00719 | -0.0721 | 139.5271
6 | 1.0463 | 0.00773 | -0.0689 | 135.3558
6.5 | 1.0904 | 0.00827 | -0.0659 | 131.8501
7 | 1.1345 | 0.00883 | -0.0629 | 128.4824
7.5 | 1.18 | 0.00937 | -0.0601 | 125.9338
8 | 1.2257 | 0.00991 | -0.0575 | 123.6831
8.5 | 1.2708 | 0.01048 | -0.0547 | 121.2595
9 | 1.3138 | 0.01114 | -0.0516 | 117.9354
9.5 | 1.355 | 0.01183 | -0.0481 | 114.5393
10 | 1.3907 | 0.01256 | -0.0437 | 110.7245
10.5 | 1.4237 | 0.01334 | -0.0389 | 106.7241
11 | 1.4581 | 0.01427 | -0.0347 | 102.1794
11.5 | 1.4934 | 0.01528 | -0.0311 | 97.7356
12 | 1.5263 | 0.01656 | -0.0275 | 92.1679
12.5 | 1.5598 | 0.01791 | -0.0243 | 87.091
13 | 1.5877 | 0.01973 | -0.0209 | 80.4714
13.5 | 1.6173 | 0.02157 | -0.018 | 74.9791
14 | 1.6413 | 0.02391 | -0.0151 | 68.6449
14.5 | 1.6628 | 0.02657 | -0.0123 | 62.5819
15 | 1.6806 | 0.02963 | -0.0098 | 56.7195
15.5 | 1.6921 | 0.03336 | -0.0074 | 50.7224
16 | 1.7023 | 0.0374 | -0.0054 | 45.516
16.5 | 1.7069 | 0.04222 | -0.0039 | 40.4287
17 | 1.7059 | 0.04793 | -0.0031 | 35.5915
17.5 | 1.6966 | 0.05479 | -0.003 | 30.9655
18 | 1.6845 | 0.06242 | -0.0037 | 26.9865
18.5 | 1.6679 | 0.07085 | -0.0052 | 23.5413
19 | 1.6434 | 0.08064 | -0.0077 | 20.3795
19.5 | 1.6134 | 0.09146 | -0.0111 | 17.6405
20 | 1.5712 | 0.10413 | -0.0158 | 15.0888

## 71. Re 4M Mach 0.50 (1)
BIGFOIL.COM POLAR EXPORT
GA 30-411
GA 30-411 |  |  |  | Cl Max: | 1.39 | at alpha= | 8 | deg
JavaFoil+Calcfoil stall+Eppler ext transition |  |  |  | L/D Max: | 130.715 | at alpha= | 4 | deg
Re: | 4000000 |  |  | Cd Min: | 0.00566 | at alpha= | -0.5 | deg
Mach: | 0.5 |  |  | Cl=0 at alpha= | -2.9706 | deg
|  |  |  | @ Cl=0.1, Cd= | 0.0062209
|  |  |  | @ Cl=0.4, Cd= | 0.005811
|  |  |  | @ Cl=0.6, Cd= | 0.006188
alpha (deg) | Cl | Cd | Cm | Cl/Cd
-20 | -0.94 | 0.16375 | -0.03 | -5.738
-19.5 | -0.913 | 0.1578 | -0.03 | -5.784
-19 | -0.886 | 0.15289 | -0.03 | -5.794
-18.5 | -0.859 | 0.14886 | -0.03 | -5.77
-18 | -0.832 | 0.14358 | -0.03 | -5.796
-17.5 | -0.805 | 0.13994 | -0.03 | -5.754
-17 | -0.78 | 0.14009 | -0.031 | -5.567
-16.5 | -0.753 | 0.13225 | -0.032 | -5.692
-16 | -0.725 | 0.12592 | -0.031 | -5.757
-15.5 | -0.697 | 0.12291 | -0.031 | -5.668
-15 | -0.668 | 0.11686 | -0.03 | -5.717
-14.5 | -0.641 | 0.11284 | -0.03 | -5.676
-14 | -0.613 | 0.10769 | -0.03 | -5.695
-13.5 | -0.586 | 0.10428 | -0.031 | -5.618
-13 | -0.558 | 0.09978 | -0.031 | -5.595
-12.5 | -0.531 | 0.09655 | -0.031 | -5.498
-12 | -0.504 | 0.09728 | -0.031 | -5.178
-11.5 | -0.476 | 0.08869 | -0.031 | -5.362
-11 | -0.447 | 0.08307 | -0.029 | -5.376
-10.5 | -0.419 | 0.08239 | -0.029 | -5.087
-10 | -0.392 | 0.07665 | -0.029 | -5.108
-9.5 | -0.364 | 0.07368 | -0.029 | -4.94
-9 | -0.336 | 0.07184 | -0.03 | -4.682
-8.5 | -0.309 | 0.05798 | -0.03 | -5.323
-8 | -0.282 | 0.0524 | -0.034 | -5.386
-7.5 | -0.254 | 0.05024 | -0.033 | -5.055
-7 | -0.226 | 0.04629 | -0.035 | -4.891
-6.5 | -0.198 | 0.04415 | -0.035 | -4.493
-6 | -0.337 | 0.00935 | -0.066 | -36.019
-5.5 | -0.309 | 0.00842 | -0.066 | -36.752
-5 | -0.26 | 0.0077 | -0.067 | -33.826
-4.5 | -0.202 | 0.00746 | -0.068 | -27.081
-4 | -0.139 | 0.00683 | -0.068 | -20.301
-3.5 | -0.072 | 0.0069 | -0.069 | -10.485
-3 | -0.004 | 0.00646 | -0.07 | -0.674
-2.5 | 0.064 | 0.00637 | -0.07 | 10.117
-2 | 0.134 | 0.00608 | -0.071 | 22.019
-1.5 | 0.203 | 0.00585 | -0.072 | 34.771
-1 | 0.273 | 0.00574 | -0.072 | 47.557
-0.5 | 0.342 | 0.00566 | -0.073 | 60.47
0 | 0.415 | 0.00585 | -0.074 | 70.834
0.5 | 0.484 | 0.00597 | -0.074 | 81.104
1 | 0.554 | 0.00605 | -0.075 | 91.62
1.5 | 0.624 | 0.00626 | -0.076 | 99.593
2 | 0.693 | 0.00654 | -0.076 | 105.966
2.5 | 0.762 | 0.00686 | -0.077 | 111.066
3 | 0.831 | 0.00654 | -0.078 | 127.006
3.5 | 0.899 | 0.00696 | -0.078 | 129.135
4 | 0.967 | 0.0074 | -0.079 | 130.715
4.5 | 1.034 | 0.00791 | -0.08 | 130.651
5 | 1.1 | 0.00904 | -0.08 | 121.711
5.5 | 1.163 | 0.01014 | -0.081 | 114.733
6 | 1.223 | 0.01101 | -0.082 | 111.099
6.5 | 1.28 | 0.01219 | -0.082 | 104.998
7 | 1.33 | 0.01308 | -0.083 | 101.675
7.5 | 1.368 | 0.01445 | -0.084 | 94.664
8 | 1.39 | 0.01615 | -0.084 | 86.045
8.5 | 1.353 | 0.01821 | -0.083 | 74.32
9 | 1.279 | 0.02114 | -0.083 | 60.49
9.5 | 0.827 | 0.02506 | -0.082 | 32.991
10 | 0.843 | 0.03052 | -0.081 | 27.623
10.5 | 0.864 | 0.03502 | -0.08 | 24.673
11 | 0.778 | 0.08333 | -0.041 | 9.337
11.5 | 0.808 | 0.08843 | -0.045 | 9.131
12 | 0.844 | 0.09251 | -0.054 | 9.126
12.5 | 0.865 | 0.10039 | -0.049 | 8.616
13 | 0.893 | 0.10206 | -0.05 | 8.746

## 72. Re 4M Mach 0.50 (2)
BIGFOIL.COM POLAR EXPORT
GA 30-411
GA 30-411 |  |  |  | Cl Max: | 1.5457 | at alpha= | 11.5 | deg
XFOIL ncrit=9 |  |  |  | L/D Max: | 145.285 | at alpha= | 4 | deg
Re: | 4000000 |  |  | Cd Min: | 0.25789 | at alpha= | -20 | deg
Mach: | 0.5 |  |  | Cl=0 at alpha= | -3.0145 | deg
|  |  |  | @ Cl=0.1, Cd= | 0.0061027
|  |  |  | @ Cl=0.4, Cd= | 0.0052548
|  |  |  | @ Cl=0.6, Cd= | 0.0053674
alpha (deg) | Cl | Cd | Cm | Cl/Cd
-20 | -0.6773 | 0.25789 | 0.0353 | -2.6263
-19.5 | -0.6553 | 0.25023 | 0.0306 | -2.6188
-19 | -0.6331 | 0.24198 | 0.0259 | -2.6163
-18.5 | -0.6118 | 0.23369 | 0.0212 | -2.618
-18 | -0.5909 | 0.2255 | 0.0167 | -2.6204
-17.5 | -0.5708 | 0.2181 | 0.0125 | -2.6171
-17 | -0.5505 | 0.20999 | 0.0083 | -2.6216
-16.5 | -0.5306 | 0.20199 | 0.0041 | -2.6269
-16 | -0.5136 | 0.19252 | -0.0002 | -2.6678
-15.5 | -0.4898 | 0.18735 | -0.0036 | -2.6144
-15 | -0.4717 | 0.17938 | -0.0073 | -2.6296
-14.5 | -0.4548 | 0.17125 | -0.011 | -2.6558
-14 | -0.4391 | 0.16292 | -0.0147 | -2.6952
-13.5 | -0.4233 | 0.15503 | -0.0181 | -2.7304
-13 | -0.41 | 0.14673 | -0.0216 | -2.7942
-12.5 | -0.3976 | 0.13854 | -0.0249 | -2.8699
-12 | -0.3936 | 0.13048 | -0.0263 | -3.0166
-11.5 | -0.3517 | 0.11719 | -0.0425 | -3.0011
-11 | -0.3045 | 0.10301 | -0.0621 | -2.956
-10.5 | -0.2768 | 0.09132 | -0.0759 | -3.0311
-10 | -0.2825 | 0.08226 | -0.0802 | -3.4342
-9.5 | -0.2877 | 0.07363 | -0.0847 | -3.9074
-9 | -0.3213 | 0.06196 | -0.0917 | -5.1856
-8.5 | -0.3487 | 0.05218 | -0.0977 | -6.6826
-8 | -0.3759 | 0.04403 | -0.1027 | -8.5374
-7.5 | -0.4029 | 0.03291 | -0.1076 | -12.2425
-6.5 | -0.4323 | 0.01488 | -0.1001 | -29.0524
-6 | -0.3975 | 0.01032 | -0.0943 | -38.5174
-5 | -0.2702 | 0.00776 | -0.0874 | -34.8196
-4.5 | -0.2018 | 0.00729 | -0.0852 | -27.6818
-4 | -0.1333 | 0.00694 | -0.0835 | -19.2075
-3.5 | -0.0653 | 0.00664 | -0.0821 | -9.8343
-2.5 | 0.0692 | 0.0062 | -0.08 | 11.1613
-2 | 0.1357 | 0.00599 | -0.0791 | 22.6544
-1.5 | 0.2018 | 0.0058 | -0.0783 | 34.7931
-1 | 0.2672 | 0.00561 | -0.0776 | 47.6292
-0.5 | 0.3321 | 0.00543 | -0.0769 | 61.1602
0 | 0.3963 | 0.00526 | -0.0761 | 75.3422
0.5 | 0.4602 | 0.00517 | -0.0753 | 89.0135
1 | 0.5236 | 0.00519 | -0.0744 | 100.8863
1.5 | 0.5846 | 0.00531 | -0.073 | 110.0942
2 | 0.6436 | 0.00553 | -0.0712 | 116.3834
2.5 | 0.6916 | 0.00507 | -0.0672 | 136.4103
3 | 0.7465 | 0.00515 | -0.0641 | 144.9515
4 | 0.9182 | 0.00632 | -0.0712 | 145.2848
4.5 | 0.9947 | 0.00692 | -0.0725 | 143.7428
5 | 1.0703 | 0.00764 | -0.0735 | 140.0916
5.5 | 1.1147 | 0.00829 | -0.0678 | 134.4632
6 | 1.1597 | 0.00897 | -0.0622 | 129.2865
6.5 | 1.2041 | 0.00973 | -0.0563 | 123.7513
7 | 1.2458 | 0.01047 | -0.0498 | 118.9876
7.5 | 1.2844 | 0.01125 | -0.0427 | 114.1689
8 | 1.3258 | 0.01225 | -0.0365 | 108.2286
8.5 | 1.3671 | 0.01353 | -0.0307 | 101.0421
9 | 1.4087 | 0.01506 | -0.0253 | 93.5392
9.5 | 1.449 | 0.01694 | -0.0201 | 85.5372
10 | 1.4875 | 0.01917 | -0.0151 | 77.5952
10.5 | 1.5196 | 0.02201 | -0.0101 | 69.0413
11 | 1.5431 | 0.02563 | -0.005 | 60.2068
11.5 | 1.5457 | 0.03091 | -0.0002 | 50.0065
12 | 1.5304 | 0.03791 | 0.0034 | 40.3693
12.5 | 1.5031 | 0.04654 | 0.005 | 32.2969
13 | 1.4694 | 0.05645 | 0.0045 | 26.0301
13.5 | 1.4336 | 0.06733 | 0.0021 | 21.2921
14 | 1.395 | 0.07911 | -0.0016 | 17.6337
14.5 | 1.3542 | 0.09154 | -0.0065 | 14.7935
15 | 1.3153 | 0.10412 | -0.0118 | 12.6325
15.5 | 1.2799 | 0.11668 | -0.0175 | 10.9693
16 | 1.2462 | 0.12931 | -0.0237 | 9.6373
16.5 | 1.2174 | 0.14209 | -0.0306 | 8.5678

## 73. Re 5M Mach 0.00 (1)
BIGFOIL.COM POLAR EXPORT
GA 30-411
GA 30-411 |  |  |  | Cl Max: | 1.563 | at alpha= | 12 | deg
JavaFoil+Calcfoil stall+Eppler ext transition |  |  |  | L/D Max: | 135.007 | at alpha= | 4 | deg
Re: | 5000000 |  |  | Cd Min: | 0.00525 | at alpha= | -0.5 | deg
Mach: | 0 |  |  | Cl=0 at alpha= | -2.9667 | deg
|  |  |  | @ Cl=0.1, Cd= | 0.005586
|  |  |  | @ Cl=0.4, Cd= | 0.0055138
|  |  |  | @ Cl=0.6, Cd= | 0.0058777
alpha (deg) | Cl | Cd | Cm | Cl/Cd
-15 | -0.598 | 0.09942 | -0.027 | -6.019
-14.5 | -0.606 | 0.0938 | -0.028 | -6.46
-14 | -0.613 | 0.0861 | -0.03 | -7.12
-13.5 | -0.617 | 0.0803 | -0.03 | -7.681
-13 | -0.617 | 0.07684 | -0.031 | -8.025
-12.5 | -0.615 | 0.07136 | -0.032 | -8.621
-12 | -0.616 | 0.0624 | -0.034 | -9.865
-11.5 | -0.613 | 0.05425 | -0.037 | -11.303
-11 | -0.608 | 0.04684 | -0.039 | -12.973
-10.5 | -0.619 | 0.02898 | -0.044 | -21.37
-10 | -0.663 | 0.01062 | -0.052 | -62.449
-9.5 | -0.641 | 0.00962 | -0.053 | -66.639
-9 | -0.61 | 0.00857 | -0.053 | -71.189
-8.5 | -0.574 | 0.00857 | -0.054 | -67.029
-8 | -0.535 | 0.00819 | -0.055 | -65.32
-7.5 | -0.492 | 0.00789 | -0.055 | -62.382
-7 | -0.446 | 0.00754 | -0.056 | -59.193
-6.5 | -0.397 | 0.00729 | -0.056 | -54.507
-6 | -0.346 | 0.007 | -0.057 | -49.404
-5.5 | -0.292 | 0.00683 | -0.057 | -42.785
-5 | -0.237 | 0.00686 | -0.058 | -34.529
-4.5 | -0.18 | 0.00642 | -0.059 | -28.032
-4 | -0.122 | 0.00619 | -0.059 | -19.74
-3.5 | -0.063 | 0.00613 | -0.06 | -10.314
-3 | -0.004 | 0.00597 | -0.06 | -0.635
-2.5 | 0.056 | 0.00574 | -0.061 | 9.761
-2 | 0.116 | 0.00553 | -0.061 | 20.995
-1.5 | 0.176 | 0.0054 | -0.062 | 32.643
-1 | 0.237 | 0.00534 | -0.063 | 44.318
-0.5 | 0.297 | 0.00525 | -0.063 | 56.527
0 | 0.359 | 0.00546 | -0.064 | 65.79
0.5 | 0.42 | 0.00554 | -0.064 | 75.798
1 | 0.48 | 0.00562 | -0.065 | 85.478
1.5 | 0.54 | 0.00574 | -0.066 | 94.091
2 | 0.601 | 0.00588 | -0.066 | 102.209
2.5 | 0.661 | 0.00606 | -0.067 | 109.066
3 | 0.721 | 0.00564 | -0.067 | 127.812
3.5 | 0.781 | 0.00594 | -0.068 | 131.332
4 | 0.84 | 0.00622 | -0.069 | 135.007
4.5 | 0.899 | 0.00692 | -0.069 | 130.007
5 | 0.958 | 0.00726 | -0.07 | 131.949
5.5 | 1.015 | 0.00767 | -0.07 | 132.395
6 | 1.072 | 0.00831 | -0.071 | 129.064
6.5 | 1.127 | 0.00882 | -0.071 | 127.823
7 | 1.181 | 0.00952 | -0.072 | 124.128
7.5 | 1.233 | 0.01001 | -0.073 | 123.156
8 | 1.282 | 0.0106 | -0.073 | 120.965
8.5 | 1.328 | 0.01131 | -0.074 | 117.428
9 | 1.372 | 0.01222 | -0.074 | 112.297
9.5 | 1.413 | 0.01235 | -0.075 | 114.416
10 | 1.451 | 0.01354 | -0.076 | 107.178
10.5 | 1.485 | 0.01427 | -0.076 | 104.026
11 | 1.515 | 0.01507 | -0.077 | 100.497
11.5 | 1.541 | 0.01588 | -0.077 | 97.056
12 | 1.563 | 0.01634 | -0.078 | 95.634
12.5 | 1.544 | 0.01853 | -0.077 | 83.313
13 | 1.539 | 0.02007 | -0.077 | 76.667
13.5 | 1.528 | 0.02164 | -0.077 | 70.607
14 | 1.511 | 0.02342 | -0.077 | 64.54
14.5 | 1.489 | 0.02565 | -0.077 | 58.044
15 | 1.462 | 0.02796 | -0.077 | 52.292
15.5 | 1.43 | 0.03074 | -0.077 | 46.509
16 | 1.392 | 0.03447 | -0.077 | 40.38
16.5 | 1.353 | 0.03783 | -0.077 | 35.766
17 | 1.307 | 0.04335 | -0.076 | 30.151

## 74. Re 5M Mach 0.00 (2)
BIGFOIL.COM POLAR EXPORT
GA 30-411
GA 30-411 |  |  |  | Cl Max: | 1.7983 | at alpha= | 19.5 | deg
XFOIL ncrit=9 |  |  |  | L/D Max: | 145.453 | at alpha= | 4 | deg
Re: | 5000000 |  |  | Cd Min: | 0.05762 | at alpha= | 20 | deg
Mach: | 0 |  |  | Cl=0 at alpha= | -3.0396 | deg
|  |  |  | @ Cl=0.1, Cd= | 0.0055116
|  |  |  | @ Cl=0.4, Cd= | 0.0048
|  |  |  | @ Cl=0.6, Cd= | 0.0046028
alpha (deg) | Cl | Cd | Cm | Cl/Cd
-18 | -1.3964 | 0.03132 | -0.0906 | -44.5849
-17.5 | -1.4002 | 0.02726 | -0.0898 | -51.3646
-17 | -1.3999 | 0.02476 | -0.0847 | -56.5388
-16.5 | -1.3793 | 0.02279 | -0.0813 | -60.5222
-16 | -1.3512 | 0.02115 | -0.0784 | -63.8865
-15.5 | -1.3191 | 0.01974 | -0.0756 | -66.8237
-15 | -1.2855 | 0.01848 | -0.0727 | -69.5617
-14.5 | -1.2459 | 0.01727 | -0.0708 | -72.1424
-14 | -1.1883 | 0.01604 | -0.0724 | -74.0835
-13.5 | -1.1344 | 0.01495 | -0.073 | -75.8796
-13 | -1.0628 | 0.01388 | -0.0773 | -76.5706
-12.5 | -0.9972 | 0.01301 | -0.0801 | -76.6487
-12 | -0.9531 | 0.01248 | -0.078 | -76.3702
-11.5 | -0.9062 | 0.0119 | -0.0765 | -76.1513
-11 | -0.8585 | 0.01115 | -0.0751 | -76.9955
-10.5 | -0.8101 | 0.01037 | -0.0739 | -78.1196
-10 | -0.759 | 0.00981 | -0.073 | -77.37
-9.5 | -0.7068 | 0.00936 | -0.0723 | -75.5128
-9 | -0.6539 | 0.00897 | -0.0717 | -72.8986
-8.5 | -0.6003 | 0.00859 | -0.0712 | -69.8836
-8 | -0.5467 | 0.00819 | -0.0707 | -66.7521
-7.5 | -0.4931 | 0.00778 | -0.0701 | -63.3805
-7 | -0.4383 | 0.00748 | -0.0698 | -58.5963
-6.5 | -0.3839 | 0.00718 | -0.0693 | -53.468
-6 | -0.3287 | 0.00691 | -0.0691 | -47.5687
-5.5 | -0.2736 | 0.00667 | -0.0687 | -41.0195
-5 | -0.2181 | 0.00649 | -0.0685 | -33.6055
-4.5 | -0.1628 | 0.00628 | -0.0682 | -25.9236
-4 | -0.107 | 0.0061 | -0.068 | -17.541
-3.5 | -0.0512 | 0.00594 | -0.0678 | -8.6195
-3 | 0.0044 | 0.00579 | -0.0675 | 0.75993
-2.5 | 0.0599 | 0.00562 | -0.0673 | 10.6584
-2 | 0.1154 | 0.00547 | -0.0671 | 21.0969
-1.5 | 0.1708 | 0.00532 | -0.0668 | 32.1053
-1 | 0.2259 | 0.00517 | -0.0666 | 43.6944
-0.5 | 0.281 | 0.00504 | -0.0663 | 55.754
0 | 0.3357 | 0.00489 | -0.066 | 68.6503
0.5 | 0.3903 | 0.0048 | -0.0657 | 81.3125
1 | 0.4443 | 0.0048 | -0.0652 | 92.5625
1.5 | 0.4965 | 0.00492 | -0.0645 | 100.9146
2 | 0.5485 | 0.00502 | -0.0637 | 109.2629
2.5 | 0.5935 | 0.0046 | -0.0616 | 129.0217
3 | 0.6405 | 0.00462 | -0.0596 | 138.6364
3.5 | 0.698 | 0.00495 | -0.0601 | 141.0101
4 | 0.7709 | 0.0053 | -0.0641 | 145.4528
4.5 | 0.83 | 0.00573 | -0.065 | 144.8517
5 | 0.8928 | 0.00617 | -0.0669 | 144.7002
5.5 | 0.9556 | 0.0067 | -0.0688 | 142.6269
6 | 1.0163 | 0.00726 | -0.0704 | 139.9862
6.5 | 1.0599 | 0.00769 | -0.068 | 137.8283
7 | 1.1031 | 0.00817 | -0.0656 | 135.0184
7.5 | 1.1472 | 0.00863 | -0.0634 | 132.9316
8 | 1.192 | 0.00908 | -0.0614 | 131.2775
8.5 | 1.2368 | 0.00956 | -0.0595 | 129.3724
9 | 1.2809 | 0.01008 | -0.0575 | 127.0734
9.5 | 1.3241 | 0.01063 | -0.0555 | 124.5626
10 | 1.366 | 0.01123 | -0.0532 | 121.6385
10.5 | 1.4066 | 0.01185 | -0.0508 | 118.7004
11 | 1.4454 | 0.01251 | -0.0482 | 115.5396
11.5 | 1.4806 | 0.01311 | -0.0448 | 112.9367
12 | 1.5118 | 0.01386 | -0.0409 | 109.0765
12.5 | 1.5464 | 0.0146 | -0.0379 | 105.9178
13 | 1.5794 | 0.01551 | -0.0351 | 101.8311
13.5 | 1.6094 | 0.01665 | -0.0321 | 96.6607
14 | 1.6407 | 0.01778 | -0.0296 | 92.2778
14.5 | 1.6681 | 0.01922 | -0.027 | 86.7898
15 | 1.6929 | 0.02094 | -0.0244 | 80.8453
15.5 | 1.718 | 0.02273 | -0.0222 | 75.5829
16 | 1.7389 | 0.0249 | -0.02 | 69.8353
16.5 | 1.7549 | 0.02756 | -0.0177 | 63.6756
17 | 1.7712 | 0.03029 | -0.0158 | 58.4747
17.5 | 1.7846 | 0.03336 | -0.0141 | 53.4952
18 | 1.7918 | 0.03716 | -0.0126 | 48.2185
18.5 | 1.7953 | 0.04155 | -0.0114 | 43.2082
19 | 1.7973 | 0.04637 | -0.0107 | 38.76
19.5 | 1.7983 | 0.05151 | -0.0105 | 34.9117
20 | 1.7931 | 0.05762 | -0.0108 | 31.1194

## 75. Re 5M Mach 0.10 (1)
BIGFOIL.COM POLAR EXPORT
GA 30-411
GA 30-411 |  |  |  | Cl Max: | 1.56 | at alpha= | 12 | deg
JavaFoil+Calcfoil stall+Eppler ext transition |  |  |  | L/D Max: | 134.621 | at alpha= | 4 | deg
Re: | 5000000 |  |  | Cd Min: | 0.0053 | at alpha= | -1 | deg
Mach: | 0.1 |  |  | Cl=0 at alpha= | -2.9667 | deg
|  |  |  | @ Cl=0.1, Cd= | 0.0056313
|  |  |  | @ Cl=0.4, Cd= | 0.0055128
|  |  |  | @ Cl=0.6, Cd= | 0.0059075
alpha (deg) | Cl | Cd | Cm | Cl/Cd
-15 | -0.568 | 0.10119 | -0.027 | -5.608
-14.5 | -0.578 | 0.09545 | -0.028 | -6.058
-14 | -0.588 | 0.08807 | -0.029 | -6.675
-13.5 | -0.595 | 0.08195 | -0.03 | -7.256
-13 | -0.599 | 0.07641 | -0.031 | -7.839
-12.5 | -0.599 | 0.07272 | -0.031 | -8.235
-12 | -0.6 | 0.06493 | -0.033 | -9.245
-11.5 | -0.598 | 0.05817 | -0.035 | -10.278
-11 | -0.593 | 0.05131 | -0.037 | -11.558
-10.5 | -0.601 | 0.03488 | -0.043 | -17.242
-10 | -0.645 | 0.01228 | -0.051 | -52.501
-9.5 | -0.637 | 0.00976 | -0.053 | -65.284
-9 | -0.608 | 0.00868 | -0.054 | -69.967
-8.5 | -0.573 | 0.00862 | -0.054 | -66.498
-8 | -0.535 | 0.00827 | -0.055 | -64.697
-7.5 | -0.493 | 0.00796 | -0.055 | -61.909
-7 | -0.447 | 0.00761 | -0.056 | -58.751
-6.5 | -0.398 | 0.00736 | -0.057 | -54.118
-6 | -0.347 | 0.00707 | -0.057 | -49.065
-5.5 | -0.293 | 0.00691 | -0.058 | -42.448
-5 | -0.238 | 0.00673 | -0.058 | -35.329
-4.5 | -0.181 | 0.00631 | -0.059 | -28.665
-4 | -0.123 | 0.00625 | -0.059 | -19.619
-3.5 | -0.064 | 0.00608 | -0.06 | -10.455
-3 | -0.004 | 0.00592 | -0.061 | -0.644
-2.5 | 0.056 | 0.00579 | -0.061 | 9.727
-2 | 0.117 | 0.00557 | -0.062 | 20.932
-1.5 | 0.177 | 0.00545 | -0.062 | 32.509
-1 | 0.238 | 0.0053 | -0.063 | 44.835
-0.5 | 0.298 | 0.0053 | -0.064 | 56.282
0 | 0.361 | 0.0055 | -0.064 | 65.623
0.5 | 0.422 | 0.00552 | -0.065 | 76.361
1 | 0.483 | 0.00559 | -0.065 | 86.306
1.5 | 0.543 | 0.00573 | -0.066 | 94.814
2 | 0.604 | 0.00592 | -0.067 | 101.929
2.5 | 0.664 | 0.0061 | -0.067 | 108.813
3 | 0.724 | 0.00568 | -0.068 | 127.605
3.5 | 0.784 | 0.00594 | -0.068 | 132.133
4 | 0.844 | 0.00627 | -0.069 | 134.621
4.5 | 0.903 | 0.00697 | -0.07 | 129.636
5 | 0.962 | 0.00732 | -0.07 | 131.436
5.5 | 1.02 | 0.00794 | -0.071 | 128.473
6 | 1.077 | 0.00838 | -0.071 | 128.527
6.5 | 1.133 | 0.00897 | -0.072 | 126.294
7 | 1.187 | 0.00961 | -0.072 | 123.498
7.5 | 1.238 | 0.01012 | -0.073 | 122.376
8 | 1.287 | 0.01071 | -0.074 | 120.206
8.5 | 1.333 | 0.01144 | -0.074 | 116.582
9 | 1.377 | 0.01234 | -0.075 | 111.597
9.5 | 1.417 | 0.01247 | -0.075 | 113.607
10 | 1.454 | 0.01372 | -0.076 | 105.964
10.5 | 1.487 | 0.0145 | -0.077 | 102.56
11 | 1.516 | 0.01526 | -0.077 | 99.312
11.5 | 1.54 | 0.01616 | -0.078 | 95.293
12 | 1.56 | 0.0166 | -0.078 | 93.991
12.5 | 1.536 | 0.01902 | -0.077 | 80.766
13 | 1.528 | 0.02059 | -0.077 | 74.192
13.5 | 1.513 | 0.02227 | -0.077 | 67.947
14 | 1.491 | 0.02438 | -0.077 | 61.163
14.5 | 1.465 | 0.02653 | -0.077 | 55.236
15 | 1.433 | 0.02923 | -0.077 | 49.011
15.5 | 1.395 | 0.03253 | -0.077 | 42.873
16 | 1.352 | 0.0363 | -0.077 | 37.243
16.5 | 1.305 | 0.04075 | -0.076 | 32.033
17 | 1.253 | 0.04676 | -0.076 | 26.803

## 76. Re 5M Mach 0.10 (2)
BIGFOIL.COM POLAR EXPORT
GA 30-411
GA 30-411 |  |  |  | Cl Max: | 1.7871 | at alpha= | 19 | deg
XFOIL ncrit=9 |  |  |  | L/D Max: | 145.752 | at alpha= | 4 | deg
Re: | 5000000 |  |  | Cd Min: | 0.2307 | at alpha= | -20 | deg
Mach: | 0.1 |  |  | Cl=0 at alpha= | -3.0385 | deg
|  |  |  | @ Cl=0.1, Cd= | 0.0055261
|  |  |  | @ Cl=0.4, Cd= | 0.00481
|  |  |  | @ Cl=0.6, Cd= | 0.004612
alpha (deg) | Cl | Cd | Cm | Cl/Cd
-20 | -0.6335 | 0.2307 | 0.0292 | -2.746
-19.5 | -0.6204 | 0.22237 | 0.025 | -2.7899
-19 | -0.6009 | 0.21848 | 0.0217 | -2.7504
-17 | -1.3481 | 0.02924 | -0.0926 | -46.1047
-16.5 | -1.3563 | 0.02584 | -0.0882 | -52.4884
-16 | -1.3421 | 0.02353 | -0.084 | -57.0378
-15.5 | -1.3156 | 0.02167 | -0.0807 | -60.7107
-15 | -1.2849 | 0.02007 | -0.0775 | -64.0209
-14.5 | -1.2532 | 0.01864 | -0.0739 | -67.2318
-14 | -1.1974 | 0.01715 | -0.0751 | -69.8192
-13.5 | -1.1438 | 0.01584 | -0.0755 | -72.2096
-13 | -1.0723 | 0.01458 | -0.0795 | -73.546
-12.5 | -1.0039 | 0.01353 | -0.0827 | -74.1981
-12 | -0.9601 | 0.01292 | -0.0802 | -74.3111
-11.5 | -0.9133 | 0.01225 | -0.0785 | -74.5551
-11 | -0.8638 | 0.01166 | -0.0771 | -74.0823
-10.5 | -0.8162 | 0.01068 | -0.0755 | -76.4232
-10 | -0.7652 | 0.01001 | -0.0744 | -76.4436
-9.5 | -0.7126 | 0.00951 | -0.0736 | -74.9317
-9 | -0.6593 | 0.00908 | -0.0728 | -72.6101
-8.5 | -0.6052 | 0.00868 | -0.0722 | -69.7235
-8 | -0.5507 | 0.00832 | -0.0717 | -66.1899
-7.5 | -0.497 | 0.00786 | -0.0709 | -63.2316
-7 | -0.4418 | 0.00752 | -0.0705 | -58.75
-6.5 | -0.3867 | 0.00723 | -0.0701 | -53.4855
-6 | -0.3312 | 0.00694 | -0.0697 | -47.7233
-5.5 | -0.2756 | 0.0067 | -0.0693 | -41.1343
-5 | -0.2198 | 0.0065 | -0.069 | -33.8154
-4.5 | -0.164 | 0.00629 | -0.0687 | -26.0731
-4 | -0.1079 | 0.00611 | -0.0684 | -17.6596
-3.5 | -0.0516 | 0.00596 | -0.0682 | -8.6577
-3 | 0.0043 | 0.0058 | -0.068 | 0.74138
-2.5 | 0.0602 | 0.00564 | -0.0677 | 10.6738
-2 | 0.1161 | 0.00548 | -0.0675 | 21.1861
-1.5 | 0.1718 | 0.00533 | -0.0672 | 32.2326
-1 | 0.2273 | 0.00517 | -0.0669 | 43.9652
-0.5 | 0.2827 | 0.00504 | -0.0666 | 56.0913
0 | 0.3377 | 0.0049 | -0.0663 | 68.9184
0.5 | 0.3926 | 0.00481 | -0.066 | 81.6216
1 | 0.4469 | 0.00481 | -0.0655 | 92.9106
1.5 | 0.4993 | 0.00493 | -0.0648 | 101.2779
2 | 0.5517 | 0.00504 | -0.064 | 109.4643
2.5 | 0.5969 | 0.00461 | -0.0618 | 129.4794
3 | 0.6441 | 0.00464 | -0.0598 | 138.8147
3.5 | 0.702 | 0.00496 | -0.0603 | 141.5323
4 | 0.7754 | 0.00532 | -0.0643 | 145.7519
4.5 | 0.8348 | 0.00576 | -0.0652 | 144.9306
5 | 0.8982 | 0.0062 | -0.0671 | 144.871
5.5 | 0.9614 | 0.00674 | -0.069 | 142.6409
6 | 1.0215 | 0.00731 | -0.0703 | 139.7401
6.5 | 1.0654 | 0.00774 | -0.0678 | 137.6486
7 | 1.1089 | 0.00823 | -0.0654 | 134.7388
7.5 | 1.1533 | 0.00869 | -0.0631 | 132.7158
8 | 1.1984 | 0.00915 | -0.0611 | 130.9727
8.5 | 1.2435 | 0.00963 | -0.0591 | 129.1277
9 | 1.2876 | 0.01018 | -0.0569 | 126.4833
9.5 | 1.3309 | 0.01074 | -0.0547 | 123.9199
10 | 1.3727 | 0.01135 | -0.0523 | 120.9427
10.5 | 1.4133 | 0.01199 | -0.0497 | 117.8732
11 | 1.4516 | 0.01267 | -0.0468 | 114.5699
11.5 | 1.4844 | 0.0133 | -0.0428 | 111.609
12 | 1.5166 | 0.01411 | -0.0391 | 107.4841
12.5 | 1.552 | 0.01489 | -0.0362 | 104.231
13 | 1.5841 | 0.01591 | -0.0331 | 99.5663
13.5 | 1.615 | 0.01708 | -0.0302 | 94.555
14 | 1.6454 | 0.01835 | -0.0276 | 89.6676
14.5 | 1.671 | 0.02001 | -0.0248 | 83.5082
15 | 1.6969 | 0.02176 | -0.0224 | 77.9825
15.5 | 1.7204 | 0.0238 | -0.02 | 72.2857
16 | 1.7383 | 0.02632 | -0.0176 | 66.0448
16.5 | 1.7554 | 0.02901 | -0.0155 | 60.5102
17 | 1.7699 | 0.03205 | -0.0136 | 55.2231
17.5 | 1.7793 | 0.03564 | -0.0119 | 49.9242
18 | 1.7824 | 0.04007 | -0.0104 | 44.4822
18.5 | 1.7853 | 0.0448 | -0.0095 | 39.8504
19 | 1.7871 | 0.04989 | -0.0092 | 35.8208
19.5 | 1.7838 | 0.05579 | -0.0093 | 31.9735
20 | 1.7725 | 0.06289 | -0.01 | 28.1841

## 77. Re 5M Mach 0.25 (1)
BIGFOIL.COM POLAR EXPORT
GA 30-411
GA 30-411 |  |  |  | Cl Max: | 1.51 | at alpha= | 11 | deg
JavaFoil+Calcfoil stall+Eppler ext transition |  |  |  | L/D Max: | 134.646 | at alpha= | 4 | deg
Re: | 5000000 |  |  | Cd Min: | 0.00537 | at alpha= | -1 | deg
Mach: | 0.25 |  |  | Cl=0 at alpha= | -2.9677 | deg
|  |  |  | @ Cl=0.1, Cd= | 0.0056519
|  |  |  | @ Cl=0.4, Cd= | 0.0055574
|  |  |  | @ Cl=0.6, Cd= | 0.0059281
alpha (deg) | Cl | Cd | Cm | Cl/Cd
-14 | -0.366 | 0.09673 | -0.027 | -3.788
-13.5 | -0.402 | 0.09064 | -0.028 | -4.436
-13 | -0.433 | 0.08563 | -0.028 | -5.059
-12.5 | -0.459 | 0.0815 | -0.028 | -5.634
-12 | -0.48 | 0.07623 | -0.029 | -6.297
-11.5 | -0.497 | 0.07059 | -0.03 | -7.033
-11 | -0.507 | 0.06501 | -0.032 | -7.802
-10.5 | -0.516 | 0.0564 | -0.035 | -9.143
-10 | -0.516 | 0.05014 | -0.037 | -10.3
-9.5 | -0.523 | 0.03702 | -0.043 | -14.142
-9 | -0.586 | 0.01049 | -0.055 | -55.805
-8.5 | -0.561 | 0.00928 | -0.056 | -60.474
-8 | -0.53 | 0.00866 | -0.056 | -61.199
-7.5 | -0.492 | 0.00826 | -0.057 | -59.59
-7 | -0.45 | 0.00794 | -0.058 | -56.699
-6.5 | -0.403 | 0.00757 | -0.058 | -53.278
-6 | -0.353 | 0.0073 | -0.059 | -48.327
-5.5 | -0.299 | 0.00708 | -0.059 | -42.244
-5 | -0.243 | 0.0068 | -0.06 | -35.746
-4.5 | -0.185 | 0.00643 | -0.06 | -28.813
-4 | -0.126 | 0.00636 | -0.061 | -19.762
-3.5 | -0.065 | 0.00614 | -0.062 | -10.627
-3 | -0.004 | 0.00602 | -0.062 | -0.65
-2.5 | 0.058 | 0.00574 | -0.063 | 10.073
-2 | 0.12 | 0.00561 | -0.063 | 21.37
-1.5 | 0.182 | 0.00541 | -0.064 | 33.643
-1 | 0.244 | 0.00537 | -0.065 | 45.508
-0.5 | 0.306 | 0.00537 | -0.065 | 57.091
0 | 0.371 | 0.00552 | -0.066 | 67.247
0.5 | 0.433 | 0.0056 | -0.067 | 77.462
1 | 0.496 | 0.00569 | -0.067 | 87.114
1.5 | 0.558 | 0.00584 | -0.068 | 95.522
2 | 0.62 | 0.00597 | -0.068 | 103.919
2.5 | 0.682 | 0.00621 | -0.069 | 109.883
3 | 0.744 | 0.00636 | -0.07 | 117.017
3.5 | 0.806 | 0.00609 | -0.07 | 132.394
4 | 0.867 | 0.00644 | -0.071 | 134.646
4.5 | 0.928 | 0.00718 | -0.071 | 129.306
5 | 0.988 | 0.00757 | -0.072 | 130.487
5.5 | 1.047 | 0.00826 | -0.073 | 126.866
6 | 1.105 | 0.00874 | -0.073 | 126.395
6.5 | 1.162 | 0.00932 | -0.074 | 124.672
7 | 1.216 | 0.01005 | -0.074 | 120.978
7.5 | 1.267 | 0.01061 | -0.075 | 119.436
8 | 1.315 | 0.01135 | -0.076 | 115.871
8.5 | 1.359 | 0.01213 | -0.076 | 112.11
9 | 1.4 | 0.01256 | -0.077 | 111.462
9.5 | 1.436 | 0.01389 | -0.077 | 103.384
10 | 1.466 | 0.01478 | -0.078 | 99.204
10.5 | 1.492 | 0.01575 | -0.079 | 94.698
11 | 1.51 | 0.01671 | -0.079 | 90.385
11.5 | 1.489 | 0.01843 | -0.078 | 80.767
12 | 1.485 | 0.02018 | -0.078 | 73.6
12.5 | 1.47 | 0.02219 | -0.078 | 66.265
13 | 1.435 | 0.02437 | -0.078 | 58.908
13.5 | 1.389 | 0.02715 | -0.078 | 51.167
14 | 1.332 | 0.03043 | -0.078 | 43.777
14.5 | 1.264 | 0.03462 | -0.077 | 36.519
15 | 1.184 | 0.04054 | -0.076 | 29.203
15.5 | 1.091 | 0.04939 | -0.075 | 22.096
16 | 0.971 | 0.07258 | -0.07 | 13.384

## 78. Re 5M Mach 0.25 (2)
BIGFOIL.COM POLAR EXPORT
GA 30-411
GA 30-411 |  |  |  | Cl Max: | 1.7387 | at alpha= | 17 | deg
XFOIL ncrit=9 |  |  |  | L/D Max: | 146.557 | at alpha= | 4 | deg
Re: | 5000000 |  |  | Cd Min: | 0.20906 | at alpha= | -18 | deg
Mach: | 0.25 |  |  | Cl=0 at alpha= | -3.0344 | deg
|  |  |  | @ Cl=0.1, Cd= | 0.0055945
|  |  |  | @ Cl=0.4, Cd= | 0.0048572
|  |  |  | @ Cl=0.6, Cd= | 0.0048594
alpha (deg) | Cl | Cd | Cm | Cl/Cd
-18 | -0.5719 | 0.20906 | 0.015 | -2.7356
-17.5 | -0.5579 | 0.20083 | 0.0111 | -2.778
-17 | -0.5414 | 0.19421 | 0.0076 | -2.7877
-16.5 | -0.5299 | 0.18554 | 0.0038 | -2.856
-16 | -0.5247 | 0.17473 | -0.0005 | -3.0029
-15.5 | -0.5075 | 0.16902 | -0.0036 | -3.0026
-14.5 | -0.6897 | 0.10727 | -0.0327 | -6.4296
-14 | -0.8103 | 0.07967 | -0.0514 | -10.1707
-13.5 | -1.0325 | 0.03433 | -0.093 | -30.0757
-13 | -1.06 | 0.02784 | -0.0906 | -38.0747
-12.5 | -1.0157 | 0.02116 | -0.0965 | -48.0009
-12 | -0.9681 | 0.01814 | -0.0965 | -53.3682
-11.5 | -0.9353 | 0.01608 | -0.0921 | -58.1654
-11 | -0.8916 | 0.01455 | -0.0888 | -61.2784
-10.5 | -0.8442 | 0.01318 | -0.0861 | -64.0516
-10 | -0.7932 | 0.01206 | -0.0838 | -65.7711
-9.5 | -0.7431 | 0.01074 | -0.0815 | -69.1899
-9 | -0.6886 | 0.00992 | -0.0797 | -69.4153
-8.5 | -0.6325 | 0.00932 | -0.0782 | -67.8648
-8 | -0.5753 | 0.00879 | -0.077 | -65.4494
-7.5 | -0.518 | 0.00835 | -0.0759 | -62.0359
-7 | -0.4609 | 0.00784 | -0.0749 | -58.7883
-6.5 | -0.4029 | 0.00748 | -0.074 | -53.8636
-6 | -0.3451 | 0.00715 | -0.0732 | -48.2657
-5.5 | -0.287 | 0.00686 | -0.0726 | -41.8367
-5 | -0.229 | 0.00661 | -0.072 | -34.6445
-4.5 | -0.1706 | 0.00639 | -0.0715 | -26.698
-4 | -0.1123 | 0.00621 | -0.0711 | -18.0837
-3 | 0.004 | 0.00588 | -0.0703 | 0.68027
-2.5 | 0.0619 | 0.0057 | -0.0699 | 10.8596
-2 | 0.1197 | 0.00554 | -0.0696 | 21.6065
-1.5 | 0.1775 | 0.00539 | -0.0693 | 32.9314
-1 | 0.2348 | 0.00522 | -0.0689 | 44.9808
-0.5 | 0.2919 | 0.00508 | -0.0686 | 57.4606
0 | 0.3486 | 0.00493 | -0.0682 | 70.7099
0.5 | 0.4051 | 0.00485 | -0.0677 | 83.5258
1 | 0.4611 | 0.00488 | -0.0672 | 94.4877
1.5 | 0.5149 | 0.00501 | -0.0663 | 102.7745
2 | 0.569 | 0.00512 | -0.0655 | 111.1328
2.5 | 0.6154 | 0.00473 | -0.0632 | 130.1057
3 | 0.6639 | 0.00473 | -0.061 | 140.3594
3.5 | 0.7237 | 0.00507 | -0.0613 | 142.7416
4 | 0.8002 | 0.00546 | -0.0655 | 146.5568
4.5 | 0.8618 | 0.00589 | -0.0662 | 146.3158
5 | 0.9277 | 0.0064 | -0.0681 | 144.9531
5.5 | 0.9932 | 0.00699 | -0.0698 | 142.0887
6 | 1.0512 | 0.00753 | -0.0699 | 139.6016
6.5 | 1.0953 | 0.00804 | -0.0668 | 136.2313
7 | 1.1404 | 0.00854 | -0.064 | 133.5363
7.5 | 1.1855 | 0.00908 | -0.0612 | 130.5617
8 | 1.2321 | 0.00959 | -0.0586 | 128.4776
8.5 | 1.2778 | 0.01015 | -0.0559 | 125.8916
9 | 1.3224 | 0.01075 | -0.0531 | 123.014
9.5 | 1.3655 | 0.0114 | -0.0499 | 119.7807
10 | 1.4062 | 0.01211 | -0.0464 | 116.1189
10.5 | 1.4385 | 0.01286 | -0.0414 | 111.8585
11 | 1.4753 | 0.01361 | -0.0374 | 108.3982
11.5 | 1.5098 | 0.01461 | -0.0334 | 103.3402
12 | 1.5462 | 0.01564 | -0.03 | 98.8619
12.5 | 1.578 | 0.01702 | -0.0264 | 92.7145
13 | 1.6105 | 0.01847 | -0.0232 | 87.1955
13.5 | 1.6391 | 0.0203 | -0.02 | 80.7438
14 | 1.6646 | 0.02246 | -0.0169 | 74.114
14.5 | 1.6884 | 0.02487 | -0.0141 | 67.889
15 | 1.7054 | 0.02792 | -0.0112 | 61.0817
15.5 | 1.7222 | 0.03111 | -0.0088 | 55.3584
16 | 1.7324 | 0.035 | -0.0065 | 49.4971
16.5 | 1.7352 | 0.03986 | -0.0047 | 43.5324
17 | 1.7387 | 0.04495 | -0.0035 | 38.6808
17.5 | 1.7377 | 0.05082 | -0.003 | 34.1932
18 | 1.7295 | 0.05772 | -0.0032 | 29.9636
18.5 | 1.7146 | 0.06575 | -0.0042 | 26.0776
19 | 1.692 | 0.07508 | -0.0062 | 22.536
19.5 | 1.6606 | 0.08583 | -0.0094 | 19.3475
20 | 1.6191 | 0.09829 | -0.0138 | 16.4727

## 79. Re 5M Mach 0.50 (1)
BIGFOIL.COM POLAR EXPORT
GA 30-411
GA 30-411 |  |  |  | Cl Max: | 1.39 | at alpha= | 8 | deg
JavaFoil+Calcfoil stall+Eppler ext transition |  |  |  | L/D Max: | 131.604 | at alpha= | 4 | deg
Re: | 5000000 |  |  | Cd Min: | 0.00564 | at alpha= | -1 | deg
Mach: | 0.5 |  |  | Cl=0 at alpha= | -2.9706 | deg
|  |  |  | @ Cl=0.1, Cd= | 0.0060017
|  |  |  | @ Cl=0.4, Cd= | 0.0058182
|  |  |  | @ Cl=0.6, Cd= | 0.0062111
alpha (deg) | Cl | Cd | Cm | Cl/Cd
-20 | -0.941 | 0.1594 | -0.03 | -5.902
-19.5 | -0.913 | 0.15307 | -0.03 | -5.966
-19 | -0.886 | 0.1503 | -0.03 | -5.898
-18.5 | -0.86 | 0.14504 | -0.03 | -5.926
-18 | -0.833 | 0.14166 | -0.03 | -5.877
-17.5 | -0.806 | 0.13486 | -0.031 | -5.974
-17 | -0.78 | 0.13764 | -0.031 | -5.668
-16.5 | -0.753 | 0.12951 | -0.032 | -5.815
-16 | -0.726 | 0.12451 | -0.032 | -5.827
-15.5 | -0.697 | 0.12006 | -0.031 | -5.809
-15 | -0.669 | 0.11576 | -0.031 | -5.779
-14.5 | -0.641 | 0.11139 | -0.03 | -5.753
-14 | -0.614 | 0.10574 | -0.031 | -5.802
-13.5 | -0.586 | 0.10032 | -0.031 | -5.842
-13 | -0.559 | 0.09803 | -0.031 | -5.698
-12.5 | -0.531 | 0.09574 | -0.031 | -5.547
-12 | -0.504 | 0.09354 | -0.032 | -5.386
-11.5 | -0.476 | 0.08595 | -0.031 | -5.537
-11 | -0.447 | 0.08055 | -0.03 | -5.556
-10.5 | -0.42 | 0.07386 | -0.03 | -5.682
-10 | -0.393 | 0.06674 | -0.031 | -5.884
-9.5 | -0.365 | 0.06076 | -0.032 | -6.011
-9 | -0.338 | 0.05712 | -0.033 | -5.913
-8.5 | -0.309 | 0.05745 | -0.03 | -5.374
-8 | -0.283 | 0.05115 | -0.035 | -5.525
-7.5 | -0.254 | 0.04911 | -0.034 | -5.18
-7 | -0.227 | 0.04476 | -0.036 | -5.071
-6.5 | -0.199 | 0.04283 | -0.036 | -4.641
-6 | -0.337 | 0.00882 | -0.066 | -38.195
-5.5 | -0.309 | 0.00803 | -0.066 | -38.512
-5 | -0.26 | 0.00703 | -0.067 | -37.032
-4.5 | -0.202 | 0.00709 | -0.068 | -28.51
-4 | -0.139 | 0.00684 | -0.068 | -20.289
-3.5 | -0.072 | 0.00665 | -0.069 | -10.889
-3 | -0.004 | 0.00625 | -0.07 | -0.697
-2.5 | 0.064 | 0.00612 | -0.07 | 10.544
-2 | 0.134 | 0.00589 | -0.071 | 22.702
-1.5 | 0.203 | 0.00582 | -0.072 | 34.934
-1 | 0.273 | 0.00564 | -0.072 | 48.354
-0.5 | 0.342 | 0.00585 | -0.073 | 58.548
0 | 0.415 | 0.00581 | -0.074 | 71.302
0.5 | 0.484 | 0.00589 | -0.074 | 82.232
1 | 0.554 | 0.00606 | -0.075 | 91.371
1.5 | 0.624 | 0.00629 | -0.076 | 99.181
2 | 0.693 | 0.00654 | -0.076 | 105.969
2.5 | 0.762 | 0.00683 | -0.077 | 111.637
3 | 0.831 | 0.00714 | -0.078 | 116.326
3.5 | 0.899 | 0.00688 | -0.078 | 130.762
4 | 0.967 | 0.00735 | -0.079 | 131.604
4.5 | 1.034 | 0.00791 | -0.08 | 130.64
5 | 1.1 | 0.00932 | -0.081 | 117.934
5.5 | 1.163 | 0.00986 | -0.081 | 117.941
6 | 1.223 | 0.01014 | -0.082 | 120.625
6.5 | 1.28 | 0.01177 | -0.082 | 108.749
7 | 1.33 | 0.01263 | -0.083 | 105.328
7.5 | 1.368 | 0.01391 | -0.084 | 98.341
8 | 1.39 | 0.01554 | -0.084 | 89.443
8.5 | 1.384 | 0.01705 | -0.085 | 81.173
9 | 1.282 | 0.02013 | -0.083 | 63.717
9.5 | 0.829 | 0.02383 | -0.083 | 34.79
10 | 0.849 | 0.0283 | -0.082 | 29.997
10.5 | 0.873 | 0.03174 | -0.081 | 27.515
11 | 0.778 | 0.08274 | -0.042 | 9.407
11.5 | 0.813 | 0.08555 | -0.051 | 9.501
12 | 0.849 | 0.08789 | -0.057 | 9.656
12.5 | 0.865 | 0.09592 | -0.05 | 9.021
13 | 0.895 | 0.10067 | -0.052 | 8.886

## 80. Re 5M Mach 0.50 (2)
BIGFOIL.COM POLAR EXPORT
GA 30-411
GA 30-411 |  |  |  | Cl Max: | 1.5734 | at alpha= | 11.5 | deg
XFOIL ncrit=9 |  |  |  | L/D Max: | 147.856 | at alpha= | 3.5 | deg
Re: | 5000000 |  |  | Cd Min: | 0.25696 | at alpha= | -20 | deg
Mach: | 0.5 |  |  | Cl=0 at alpha= | -3.0118 | deg
|  |  |  | @ Cl=0.1, Cd= | 0.0058763
|  |  |  | @ Cl=0.4, Cd= | 0.0051375
|  |  |  | @ Cl=0.6, Cd= | 0.0053509
alpha (deg) | Cl | Cd | Cm | Cl/Cd
-20 | -0.6798 | 0.25696 | 0.036 | -2.6455
-19.5 | -0.6587 | 0.24938 | 0.0313 | -2.6414
-19 | -0.6376 | 0.24103 | 0.0266 | -2.6453
-18.5 | -0.6176 | 0.23182 | 0.0217 | -2.6641
-18 | -0.5964 | 0.22435 | 0.0173 | -2.6583
-17.5 | -0.5769 | 0.21579 | 0.0128 | -2.6734
-17 | -0.5536 | 0.20988 | 0.009 | -2.6377
-16.5 | -0.5331 | 0.20213 | 0.0048 | -2.6374
-16 | -0.5138 | 0.19408 | 0.0008 | -2.6474
-15.5 | -0.4955 | 0.18582 | -0.0032 | -2.6666
-15 | -0.4788 | 0.17728 | -0.0071 | -2.7008
-14.5 | -0.4623 | 0.16912 | -0.011 | -2.7336
-14 | -0.4457 | 0.16132 | -0.0145 | -2.7628
-13.5 | -0.4268 | 0.15462 | -0.0177 | -2.7603
-13 | -0.4129 | 0.14654 | -0.0211 | -2.8177
-12.5 | -0.4055 | 0.13882 | -0.0226 | -2.921
-12 | -0.3625 | 0.12538 | -0.0387 | -2.8912
-11.5 | -0.3189 | 0.11089 | -0.0573 | -2.8758
-11 | -0.2922 | 0.09725 | -0.0733 | -3.0046
-10.5 | -0.2968 | 0.08799 | -0.0778 | -3.3731
-10 | -0.306 | 0.0784 | -0.083 | -3.9031
-9.5 | -0.3093 | 0.07027 | -0.0875 | -4.4016
-9 | -0.336 | 0.05975 | -0.094 | -5.6234
-8.5 | -0.3615 | 0.05033 | -0.0999 | -7.1826
-8 | -0.3875 | 0.04249 | -0.1042 | -9.1198
-7.5 | -0.412 | 0.03137 | -0.1085 | -13.1336
-7 | -0.4464 | 0.02089 | -0.1055 | -21.3691
-6.5 | -0.4481 | 0.013 | -0.0991 | -34.4692
-6 | -0.4045 | 0.0094 | -0.0935 | -43.0319
-5.5 | -0.3404 | 0.00806 | -0.0898 | -42.2333
-5 | -0.2723 | 0.00737 | -0.0871 | -36.9471
-4.5 | -0.2034 | 0.00694 | -0.085 | -29.3084
-4 | -0.1347 | 0.00662 | -0.0833 | -20.3474
-3.5 | -0.0664 | 0.00636 | -0.082 | -10.4403
-3 | 0.0016 | 0.00614 | -0.0809 | 0.26059
-2.5 | 0.069 | 0.00596 | -0.08 | 11.5772
-2 | 0.1357 | 0.00578 | -0.0791 | 23.4775
-1.5 | 0.202 | 0.0056 | -0.0784 | 36.0714
-1 | 0.2677 | 0.00544 | -0.0777 | 49.2096
-0.5 | 0.3327 | 0.00528 | -0.077 | 63.0114
0 | 0.3974 | 0.00514 | -0.0763 | 77.3152
0.5 | 0.4609 | 0.00508 | -0.0754 | 90.7283
1 | 0.5237 | 0.00515 | -0.0744 | 101.6893
1.5 | 0.5846 | 0.0053 | -0.073 | 110.3019
2 | 0.6451 | 0.0055 | -0.0715 | 117.2909
2.5 | 0.7034 | 0.0055 | -0.0696 | 127.8909
3 | 0.7508 | 0.0052 | -0.0652 | 144.3846
3.5 | 0.8206 | 0.00555 | -0.0653 | 147.8559
4.5 | 0.9836 | 0.00667 | -0.0702 | 147.4663
5 | 1.06 | 0.00736 | -0.0713 | 144.0217
5.5 | 1.1214 | 0.00807 | -0.0691 | 138.9591
6 | 1.1669 | 0.00872 | -0.0634 | 133.8188
6.5 | 1.2126 | 0.00943 | -0.0577 | 128.5896
7 | 1.2604 | 0.01011 | -0.0522 | 124.6686
7.5 | 1.2992 | 0.01082 | -0.0449 | 120.0739
8 | 1.3416 | 0.01172 | -0.0386 | 114.471
8.5 | 1.3839 | 0.01289 | -0.0326 | 107.3623
9 | 1.4266 | 0.01431 | -0.027 | 99.6925
9.5 | 1.47 | 0.01596 | -0.0218 | 92.1053
10 | 1.5095 | 0.01808 | -0.0166 | 83.49
10.5 | 1.5463 | 0.02061 | -0.0115 | 75.0267
11 | 1.5704 | 0.02414 | -0.006 | 65.0539
11.5 | 1.5734 | 0.02931 | -0.0008 | 53.6813
12 | 1.5568 | 0.03627 | 0.0033 | 42.9225
12.5 | 1.5283 | 0.04484 | 0.0052 | 34.0834
13 | 1.4927 | 0.05477 | 0.0049 | 27.254
13.5 | 1.4539 | 0.06582 | 0.0026 | 22.089
14 | 1.4117 | 0.07789 | -0.0013 | 18.1243
14.5 | 1.3724 | 0.09017 | -0.0061 | 15.2201
15 | 1.3346 | 0.10266 | -0.0114 | 13.0002
15.5 | 1.2999 | 0.11513 | -0.017 | 11.2907
16 | 1.2671 | 0.12762 | -0.0231 | 9.9287
16.5 | 1.2381 | 0.14011 | -0.0295 | 8.8366

## 81. Re 6M Mach 0.00 (1)
BIGFOIL.COM POLAR EXPORT
GA 30-411
GA 30-411 |  |  |  | Cl Max: | 1.579 | at alpha= | 12.5 | deg
JavaFoil+Calcfoil stall+Eppler ext transition |  |  |  | L/D Max: | 136.017 | at alpha= | 4 | deg
Re: | 6000000 |  |  | Cd Min: | 0.00538 | at alpha= | -1 | deg
Mach: | 0 |  |  | Cl=0 at alpha= | -2.9667 | deg
|  |  |  | @ Cl=0.1, Cd= | 0.005614
|  |  |  | @ Cl=0.4, Cd= | 0.0054669
|  |  |  | @ Cl=0.6, Cd= | 0.0059087
alpha (deg) | Cl | Cd | Cm | Cl/Cd
-15 | -0.599 | 0.09759 | -0.028 | -6.142
-14.5 | -0.607 | 0.0919 | -0.029 | -6.604
-14 | -0.615 | 0.08386 | -0.03 | -7.33
-13.5 | -0.618 | 0.07819 | -0.031 | -7.908
-13 | -0.618 | 0.07474 | -0.031 | -8.273
-12.5 | -0.618 | 0.0688 | -0.033 | -8.985
-12 | -0.62 | 0.05927 | -0.035 | -10.455
-11.5 | -0.62 | 0.04942 | -0.038 | -12.54
-11 | -0.616 | 0.04134 | -0.04 | -14.898
-10.5 | -0.661 | 0.01498 | -0.049 | -44.12
-10 | -0.668 | 0.00961 | -0.052 | -69.53
-9.5 | -0.641 | 0.0093 | -0.053 | -68.911
-9 | -0.61 | 0.00872 | -0.053 | -69.926
-8.5 | -0.574 | 0.00837 | -0.054 | -68.613
-8 | -0.535 | 0.00799 | -0.055 | -66.962
-7.5 | -0.492 | 0.00742 | -0.055 | -66.368
-7 | -0.446 | 0.00704 | -0.056 | -63.356
-6.5 | -0.397 | 0.00711 | -0.056 | -55.904
-6 | -0.346 | 0.00681 | -0.057 | -50.755
-5.5 | -0.292 | 0.00664 | -0.057 | -44.039
-5 | -0.237 | 0.00667 | -0.058 | -35.514
-4.5 | -0.18 | 0.00638 | -0.059 | -28.238
-4 | -0.122 | 0.0061 | -0.059 | -20.027
-3.5 | -0.063 | 0.00597 | -0.06 | -10.597
-3 | -0.004 | 0.00581 | -0.06 | -0.653
-2.5 | 0.056 | 0.00579 | -0.061 | 9.686
-2 | 0.116 | 0.00555 | -0.061 | 20.933
-1.5 | 0.176 | 0.00541 | -0.062 | 32.584
-1 | 0.237 | 0.00538 | -0.063 | 43.968
-0.5 | 0.297 | 0.00544 | -0.063 | 54.506
0 | 0.359 | 0.00544 | -0.064 | 66.066
0.5 | 0.42 | 0.00548 | -0.064 | 76.525
1 | 0.48 | 0.00564 | -0.065 | 85.2
1.5 | 0.54 | 0.00583 | -0.066 | 92.761
2 | 0.601 | 0.00591 | -0.066 | 101.579
2.5 | 0.661 | 0.00605 | -0.067 | 109.267
3 | 0.721 | 0.00628 | -0.067 | 114.796
3.5 | 0.781 | 0.0059 | -0.068 | 132.395
4 | 0.84 | 0.00618 | -0.069 | 136.017
4.5 | 0.899 | 0.00695 | -0.069 | 129.432
5 | 0.958 | 0.00736 | -0.07 | 130.115
5.5 | 1.015 | 0.00783 | -0.07 | 129.651
6 | 1.072 | 0.00818 | -0.071 | 131.078
6.5 | 1.127 | 0.00862 | -0.071 | 130.749
7 | 1.181 | 0.00925 | -0.072 | 127.665
7.5 | 1.233 | 0.00974 | -0.073 | 126.574
8 | 1.282 | 0.01033 | -0.073 | 124.107
8.5 | 1.328 | 0.011 | -0.074 | 120.821
9 | 1.372 | 0.01182 | -0.074 | 116.141
9.5 | 1.413 | 0.01243 | -0.075 | 113.672
10 | 1.451 | 0.01309 | -0.076 | 110.842
10.5 | 1.485 | 0.01384 | -0.076 | 107.285
11 | 1.515 | 0.01454 | -0.077 | 104.165
11.5 | 1.541 | 0.01539 | -0.077 | 100.13
12 | 1.563 | 0.01572 | -0.078 | 99.427
12.5 | 1.579 | 0.01649 | -0.078 | 95.724
13 | 1.543 | 0.01921 | -0.077 | 80.311
13.5 | 1.532 | 0.02068 | -0.077 | 74.104
14 | 1.516 | 0.02233 | -0.077 | 67.88
14.5 | 1.492 | 0.02448 | -0.077 | 60.955
15 | 1.466 | 0.02665 | -0.077 | 55.005
15.5 | 1.432 | 0.02968 | -0.077 | 48.256
16 | 1.396 | 0.03277 | -0.077 | 42.61
16.5 | 1.357 | 0.03619 | -0.077 | 37.497
17 | 1.313 | 0.04081 | -0.077 | 32.16
17.5 | 1.264 | 0.0467 | -0.076 | 27.073

## 82. Re 6M Mach 0.00 (2)
BIGFOIL.COM POLAR EXPORT
GA 30-411
GA 30-411 |  |  |  | Cl Max: | 1.8263 | at alpha= | 19.5 | deg
XFOIL ncrit=9 |  |  |  | L/D Max: | 147.362 | at alpha= | 4.5 | deg
Re: | 6000000 |  |  | Cd Min: | 0.05482 | at alpha= | 20 | deg
Mach: | 0 |  |  | Cl=0 at alpha= | -3.0358 | deg
|  |  |  | @ Cl=0.1, Cd= | 0.0053983
|  |  |  | @ Cl=0.4, Cd= | 0.0047727
|  |  |  | @ Cl=0.6, Cd= | 0.0050301
alpha (deg) | Cl | Cd | Cm | Cl/Cd
-18.5 | -1.4036 | 0.03659 | -0.0863 | -38.3602
-18 | -1.4147 | 0.02976 | -0.0908 | -47.537
-17.5 | -1.4394 | 0.02497 | -0.0869 | -57.6452
-17 | -1.4286 | 0.02274 | -0.0822 | -62.8232
-16.5 | -1.4026 | 0.02096 | -0.0792 | -66.9179
-16 | -1.3719 | 0.01942 | -0.0764 | -70.6437
-15.5 | -1.3377 | 0.01814 | -0.0736 | -73.7431
-15 | -1.3029 | 0.01703 | -0.0706 | -76.5062
-14.5 | -1.2459 | 0.01583 | -0.0721 | -78.705
-14 | -1.1926 | 0.01478 | -0.0726 | -80.6901
-13.5 | -1.1255 | 0.01374 | -0.0759 | -81.9141
-13 | -1.0524 | 0.0128 | -0.0804 | -82.2188
-12.5 | -1.0089 | 0.01225 | -0.0782 | -82.3592
-11.5 | -0.9135 | 0.01117 | -0.0754 | -81.7816
-11 | -0.8631 | 0.01067 | -0.0744 | -80.8903
-10.5 | -0.8122 | 0.01014 | -0.0736 | -80.0986
-10 | -0.7619 | 0.00945 | -0.0726 | -80.6243
-9 | -0.6564 | 0.00858 | -0.0713 | -76.5035
-8.5 | -0.6027 | 0.00822 | -0.0708 | -73.3212
-8 | -0.5486 | 0.00791 | -0.0704 | -69.3552
-7.5 | -0.4944 | 0.00752 | -0.0699 | -65.7447
-6.5 | -0.3848 | 0.00695 | -0.0692 | -55.3669
-6 | -0.3299 | 0.00667 | -0.0689 | -49.4603
-5.5 | -0.2746 | 0.00647 | -0.0686 | -42.442
-5 | -0.2193 | 0.00628 | -0.0683 | -34.9204
-4.5 | -0.1635 | 0.00608 | -0.0681 | -26.8914
-4 | -0.1076 | 0.00592 | -0.0679 | -18.1757
-3.5 | -0.0518 | 0.00579 | -0.0677 | -8.9465
-3 | 0.004 | 0.00565 | -0.0675 | 0.70796
-2.5 | 0.0596 | 0.0055 | -0.0673 | 10.8364
-2 | 0.1152 | 0.00536 | -0.067 | 21.4925
-1.5 | 0.1707 | 0.00523 | -0.0668 | 32.6386
-1 | 0.226 | 0.00508 | -0.0666 | 44.4882
-0.5 | 0.2812 | 0.00495 | -0.0663 | 56.8081
0 | 0.336 | 0.00484 | -0.066 | 69.4215
0.5 | 0.3903 | 0.00476 | -0.0657 | 81.9958
1 | 0.4438 | 0.00483 | -0.0651 | 91.8841
1.5 | 0.4959 | 0.00498 | -0.0644 | 99.5783
2 | 0.5489 | 0.00506 | -0.0638 | 108.4783
2.5 | 0.6001 | 0.00503 | -0.0629 | 119.3042
3 | 0.6439 | 0.00482 | -0.0605 | 133.5892
3.5 | 0.6898 | 0.0049 | -0.0583 | 140.7755
4 | 0.758 | 0.00518 | -0.0612 | 146.332
4.5 | 0.8267 | 0.00561 | -0.0643 | 147.3619
5 | 0.8847 | 0.00604 | -0.0651 | 146.4735
5.5 | 0.9469 | 0.00656 | -0.0669 | 144.3445
6 | 1.0085 | 0.00706 | -0.0686 | 142.847
6.5 | 1.0636 | 0.00753 | -0.0688 | 141.2483
7 | 1.1073 | 0.00796 | -0.0664 | 139.108
7.5 | 1.1512 | 0.00842 | -0.0642 | 136.7221
8 | 1.1961 | 0.00885 | -0.0622 | 135.1525
8.5 | 1.2415 | 0.0093 | -0.0604 | 133.4946
9 | 1.2856 | 0.00983 | -0.0584 | 130.7833
9.5 | 1.3295 | 0.01035 | -0.0565 | 128.4541
10 | 1.3722 | 0.01093 | -0.0544 | 125.5444
10.5 | 1.4144 | 0.01149 | -0.0522 | 123.0983
11 | 1.4552 | 0.01209 | -0.0499 | 120.3639
11.5 | 1.4933 | 0.01274 | -0.0472 | 117.2135
12 | 1.5257 | 0.01337 | -0.0433 | 114.1137
12.5 | 1.56 | 0.01407 | -0.0402 | 110.8742
13 | 1.592 | 0.01499 | -0.037 | 106.2041
13.5 | 1.6253 | 0.01589 | -0.0343 | 102.2845
14 | 1.6554 | 0.01704 | -0.0315 | 97.1479
14.5 | 1.6826 | 0.01844 | -0.0287 | 91.2473
15 | 1.7107 | 0.01987 | -0.0264 | 86.0946
15.5 | 1.735 | 0.02165 | -0.0239 | 80.1386
16 | 1.7548 | 0.02384 | -0.0214 | 73.6074
16.5 | 1.7759 | 0.02604 | -0.0193 | 68.1989
17 | 1.7927 | 0.02865 | -0.0173 | 62.5724
17.5 | 1.8046 | 0.03178 | -0.0153 | 56.7841
18 | 1.8108 | 0.03555 | -0.0135 | 50.9367
18.5 | 1.8203 | 0.03927 | -0.0123 | 46.3535
19 | 1.8254 | 0.0436 | -0.0114 | 41.867
19.5 | 1.8263 | 0.04863 | -0.011 | 37.555
20 | 1.8189 | 0.05482 | -0.011 | 33.1795

## 83. Re 6M Mach 0.10 (1)
BIGFOIL.COM POLAR EXPORT
GA 30-411
GA 30-411 |  |  |  | Cl Max: | 1.56 | at alpha= | 12 | deg
JavaFoil+Calcfoil stall+Eppler ext transition |  |  |  | L/D Max: | 135.745 | at alpha= | 4 | deg
Re: | 6000000 |  |  | Cd Min: | 0.0053 | at alpha= | -1 | deg
Mach: | 0.1 |  |  | Cl=0 at alpha= | -2.9667 | deg
|  |  |  | @ Cl=0.1, Cd= | 0.0055557
|  |  |  | @ Cl=0.4, Cd= | 0.0055056
|  |  |  | @ Cl=0.6, Cd= | 0.0059315
alpha (deg) | Cl | Cd | Cm | Cl/Cd
-15 | -0.569 | 0.09924 | -0.028 | -5.729
-14.5 | -0.579 | 0.09343 | -0.028 | -6.2
-14 | -0.589 | 0.0859 | -0.03 | -6.859
-13.5 | -0.596 | 0.07999 | -0.031 | -7.454
-13 | -0.6 | 0.07446 | -0.032 | -8.065
-12.5 | -0.601 | 0.07097 | -0.032 | -8.462
-12 | -0.603 | 0.06234 | -0.035 | -9.677
-11.5 | -0.603 | 0.05393 | -0.037 | -11.184
-11 | -0.6 | 0.04636 | -0.039 | -12.941
-10.5 | -0.614 | 0.02868 | -0.045 | -21.401
-10 | -0.659 | 0.01038 | -0.052 | -63.463
-9.5 | -0.638 | 0.00943 | -0.053 | -67.59
-9 | -0.608 | 0.00885 | -0.054 | -68.677
-8.5 | -0.573 | 0.00843 | -0.054 | -68.04
-8 | -0.535 | 0.00805 | -0.055 | -66.447
-7.5 | -0.493 | 0.00748 | -0.055 | -65.874
-7 | -0.447 | 0.00711 | -0.056 | -62.89
-6.5 | -0.398 | 0.00718 | -0.057 | -55.517
-6 | -0.347 | 0.00688 | -0.057 | -50.415
-5.5 | -0.293 | 0.00671 | -0.058 | -43.702
-5 | -0.238 | 0.00657 | -0.058 | -36.236
-4.5 | -0.181 | 0.00614 | -0.059 | -29.448
-4 | -0.123 | 0.00605 | -0.059 | -20.278
-3.5 | -0.064 | 0.00591 | -0.06 | -10.752
-3 | -0.004 | 0.00586 | -0.061 | -0.65
-2.5 | 0.056 | 0.0057 | -0.061 | 9.88
-2 | 0.117 | 0.0055 | -0.062 | 21.219
-1.5 | 0.177 | 0.00546 | -0.062 | 32.475
-1 | 0.238 | 0.0053 | -0.063 | 44.851
-0.5 | 0.298 | 0.00549 | -0.064 | 54.339
0 | 0.361 | 0.00548 | -0.064 | 65.868
0.5 | 0.422 | 0.00552 | -0.065 | 76.357
1 | 0.483 | 0.00562 | -0.065 | 85.86
1.5 | 0.543 | 0.00581 | -0.066 | 93.533
2 | 0.604 | 0.00594 | -0.067 | 101.587
2.5 | 0.664 | 0.00609 | -0.067 | 108.979
3 | 0.724 | 0.00633 | -0.068 | 114.517
3.5 | 0.784 | 0.00589 | -0.068 | 133.238
4 | 0.844 | 0.00622 | -0.069 | 135.745
4.5 | 0.903 | 0.00692 | -0.07 | 130.552
5 | 0.962 | 0.00735 | -0.07 | 130.892
5.5 | 1.02 | 0.00791 | -0.071 | 128.954
6 | 1.077 | 0.0082 | -0.071 | 131.4
6.5 | 1.133 | 0.00876 | -0.072 | 129.236
7 | 1.187 | 0.00935 | -0.072 | 126.942
7.5 | 1.238 | 0.00984 | -0.073 | 125.805
8 | 1.287 | 0.01044 | -0.074 | 123.301
8.5 | 1.333 | 0.01112 | -0.074 | 119.935
9 | 1.377 | 0.01194 | -0.075 | 115.357
9.5 | 1.417 | 0.01258 | -0.075 | 112.642
10 | 1.454 | 0.01326 | -0.076 | 109.624
10.5 | 1.487 | 0.014 | -0.077 | 106.23
11 | 1.516 | 0.0148 | -0.077 | 102.421
11.5 | 1.54 | 0.01567 | -0.078 | 98.27
12 | 1.56 | 0.01596 | -0.078 | 97.754
12.5 | 1.541 | 0.01824 | -0.077 | 84.479
13 | 1.532 | 0.0197 | -0.077 | 77.783
13.5 | 1.518 | 0.02127 | -0.077 | 71.353
14 | 1.496 | 0.02324 | -0.077 | 64.363
14.5 | 1.469 | 0.02535 | -0.077 | 57.948
15 | 1.436 | 0.02801 | -0.077 | 51.262
15.5 | 1.398 | 0.03095 | -0.077 | 45.185
16 | 1.357 | 0.03443 | -0.077 | 39.402
16.5 | 1.31 | 0.0385 | -0.077 | 34.041
17 | 1.26 | 0.04385 | -0.076 | 28.729

## 84. Re 6M Mach 0.10 (2)
BIGFOIL.COM POLAR EXPORT
GA 30-411
GA 30-411 |  |  |  | Cl Max: | 1.8141 | at alpha= | 19 | deg
XFOIL ncrit=9 |  |  |  | L/D Max: | 147.709 | at alpha= | 4.5 | deg
Re: | 6000000 |  |  | Cd Min: | 0.23131 | at alpha= | -20 | deg
Mach: | 0.1 |  |  | Cl=0 at alpha= | -3.0348 | deg
|  |  |  | @ Cl=0.1, Cd= | 0.0053996
|  |  |  | @ Cl=0.4, Cd= | 0.0047796
|  |  |  | @ Cl=0.6, Cd= | 0.0050607
alpha (deg) | Cl | Cd | Cm | Cl/Cd
-20 | -0.6351 | 0.23131 | 0.0298 | -2.7457
-19.5 | -0.6246 | 0.22109 | 0.0253 | -2.8251
-18 | -0.7474 | 0.15001 | -0.0072 | -4.9823
-17.5 | -1.355 | 0.03322 | -0.0915 | -40.7887
-17 | -1.3901 | 0.02648 | -0.0909 | -52.4962
-16.5 | -1.3869 | 0.02391 | -0.0856 | -58.005
-16 | -1.368 | 0.0215 | -0.0818 | -63.6279
-15.5 | -1.3387 | 0.01975 | -0.0786 | -67.7823
-15 | -1.3058 | 0.01834 | -0.0753 | -71.1996
-14.5 | -1.2565 | 0.01693 | -0.075 | -74.2174
-14 | -1.2025 | 0.01567 | -0.0755 | -76.739
-13.5 | -1.1368 | 0.01446 | -0.0782 | -78.6169
-13 | -1.0602 | 0.01335 | -0.0831 | -79.4157
-12.5 | -1.0167 | 0.01271 | -0.0806 | -79.9921
-12 | -0.9702 | 0.0121 | -0.0787 | -80.1818
-11.5 | -0.9211 | 0.01147 | -0.0773 | -80.3051
-11 | -0.8705 | 0.01092 | -0.0762 | -79.7161
-10.5 | -0.8188 | 0.01038 | -0.0752 | -78.8825
-10 | -0.7679 | 0.00968 | -0.074 | -79.3285
-9.5 | -0.7155 | 0.00914 | -0.0731 | -78.2823
-9 | -0.6619 | 0.00869 | -0.0724 | -76.168
-8.5 | -0.6077 | 0.00831 | -0.0718 | -73.1288
-8 | -0.5531 | 0.00797 | -0.0713 | -69.3977
-7.5 | -0.4982 | 0.0076 | -0.0708 | -65.5526
-7 | -0.4435 | 0.00726 | -0.0702 | -61.0882
-6.5 | -0.3876 | 0.007 | -0.0699 | -55.3714
-6 | -0.3324 | 0.0067 | -0.0695 | -49.6119
-5.5 | -0.2766 | 0.0065 | -0.0691 | -42.5538
-5 | -0.2209 | 0.00629 | -0.0688 | -35.1192
-4.5 | -0.1647 | 0.0061 | -0.0686 | -27
-4 | -0.1084 | 0.00594 | -0.0684 | -18.2492
-3.5 | -0.0522 | 0.0058 | -0.0681 | -9
-3 | 0.0039 | 0.00566 | -0.0679 | 0.68905
-2.5 | 0.0599 | 0.0055 | -0.0677 | 10.8909
-2 | 0.1158 | 0.00536 | -0.0674 | 21.6045
-1.5 | 0.1717 | 0.00523 | -0.0672 | 32.8298
-0.5 | 0.2828 | 0.00496 | -0.0667 | 57.0161
0 | 0.338 | 0.00484 | -0.0664 | 69.8347
0.5 | 0.3926 | 0.00477 | -0.066 | 82.3061
1 | 0.4464 | 0.00484 | -0.0655 | 92.2314
1.5 | 0.4987 | 0.005 | -0.0647 | 99.74
2 | 0.552 | 0.00507 | -0.0641 | 108.8757
2.5 | 0.6037 | 0.00506 | -0.0632 | 119.3083
3 | 0.6476 | 0.00483 | -0.0607 | 134.0787
3.5 | 0.6936 | 0.00491 | -0.0585 | 141.2627
4 | 0.7625 | 0.0052 | -0.0614 | 146.6346
4.5 | 0.8316 | 0.00563 | -0.0645 | 147.7087
5 | 0.89 | 0.00608 | -0.0652 | 146.3816
5.5 | 0.9527 | 0.00659 | -0.067 | 144.5675
6 | 1.0147 | 0.00711 | -0.0687 | 142.7145
6.5 | 1.0694 | 0.00757 | -0.0687 | 141.2682
7 | 1.113 | 0.00803 | -0.0662 | 138.6052
7.5 | 1.1572 | 0.00849 | -0.0639 | 136.3015
8 | 1.2025 | 0.00893 | -0.0618 | 134.6585
8.5 | 1.248 | 0.00939 | -0.0599 | 132.9073
9 | 1.2924 | 0.00993 | -0.0578 | 130.1511
9.5 | 1.3364 | 0.01047 | -0.0557 | 127.6409
10 | 1.3791 | 0.01106 | -0.0535 | 124.6926
10.5 | 1.4211 | 0.01165 | -0.0511 | 121.9828
11 | 1.4622 | 0.01224 | -0.0487 | 119.4608
11.5 | 1.497 | 0.01292 | -0.0451 | 115.8669
12 | 1.5311 | 0.01357 | -0.0415 | 112.8298
12.5 | 1.5652 | 0.01436 | -0.0382 | 108.9972
13 | 1.5976 | 0.01533 | -0.0351 | 104.214
13.5 | 1.6307 | 0.01631 | -0.0323 | 99.9816
14 | 1.6595 | 0.01762 | -0.0294 | 94.1827
14.5 | 1.6879 | 0.01906 | -0.0267 | 88.5572
15 | 1.7144 | 0.0207 | -0.0241 | 82.8213
15.5 | 1.7366 | 0.02275 | -0.0215 | 76.3341
16 | 1.7575 | 0.02499 | -0.0192 | 70.3281
16.5 | 1.7763 | 0.02749 | -0.017 | 64.6162
17 | 1.7901 | 0.03048 | -0.0148 | 58.7303
17.5 | 1.7984 | 0.03408 | -0.0128 | 52.77
18 | 1.8077 | 0.03784 | -0.0114 | 47.7722
18.5 | 1.8139 | 0.04207 | -0.0103 | 43.1162
19 | 1.8141 | 0.0472 | -0.0096 | 38.4343
19.5 | 1.81 | 0.05303 | -0.0095 | 34.1316
20 | 1.7973 | 0.06018 | -0.01 | 29.8654

## 85. Re 6M Mach 0.25 (1)
BIGFOIL.COM POLAR EXPORT
GA 30-411
GA 30-411 |  |  |  | Cl Max: | 1.523 | at alpha= | 11.5 | deg
JavaFoil+Calcfoil stall+Eppler ext transition |  |  |  | L/D Max: | 135.875 | at alpha= | 4 | deg
Re: | 6000000 |  |  | Cd Min: | 0.00539 | at alpha= | -1 | deg
Mach: | 0.25 |  |  | Cl=0 at alpha= | -2.9677 | deg
|  |  |  | @ Cl=0.1, Cd= | 0.0056103
|  |  |  | @ Cl=0.4, Cd= | 0.0055387
|  |  |  | @ Cl=0.6, Cd= | 0.0059887
alpha (deg) | Cl | Cd | Cm | Cl/Cd
-14 | -0.367 | 0.09562 | -0.028 | -3.835
-13.5 | -0.402 | 0.08967 | -0.028 | -4.487
-13 | -0.434 | 0.08426 | -0.029 | -5.149
-12.5 | -0.459 | 0.08059 | -0.029 | -5.7
-12 | -0.482 | 0.07411 | -0.03 | -6.499
-11.5 | -0.498 | 0.06894 | -0.031 | -7.218
-11 | -0.507 | 0.06503 | -0.032 | -7.796
-10.5 | -0.517 | 0.05546 | -0.036 | -9.323
-10 | -0.522 | 0.046 | -0.039 | -11.346
-9.5 | -0.534 | 0.03055 | -0.045 | -17.494
-9 | -0.586 | 0.00967 | -0.055 | -60.646
-8.5 | -0.561 | 0.00891 | -0.056 | -62.965
-8 | -0.53 | 0.00847 | -0.056 | -62.532
-7.5 | -0.492 | 0.00775 | -0.057 | -63.578
-7 | -0.45 | 0.00729 | -0.058 | -61.729
-6.5 | -0.403 | 0.00739 | -0.058 | -54.584
-6 | -0.353 | 0.00709 | -0.059 | -49.737
-5.5 | -0.299 | 0.00686 | -0.059 | -43.608
-5 | -0.243 | 0.00661 | -0.06 | -36.783
-4.5 | -0.185 | 0.00625 | -0.06 | -29.626
-4 | -0.126 | 0.0061 | -0.061 | -20.609
-3.5 | -0.065 | 0.00595 | -0.062 | -10.954
-3 | -0.004 | 0.00584 | -0.062 | -0.67
-2.5 | 0.058 | 0.0058 | -0.063 | 9.97
-2 | 0.12 | 0.00552 | -0.063 | 21.705
-1.5 | 0.182 | 0.00551 | -0.064 | 33.027
-1 | 0.244 | 0.00539 | -0.065 | 45.276
-0.5 | 0.306 | 0.00552 | -0.065 | 55.464
0 | 0.371 | 0.00552 | -0.066 | 67.23
0.5 | 0.433 | 0.00556 | -0.067 | 77.887
1 | 0.496 | 0.0057 | -0.067 | 87.033
1.5 | 0.558 | 0.00586 | -0.068 | 95.217
2 | 0.62 | 0.00605 | -0.068 | 102.455
2.5 | 0.682 | 0.00622 | -0.069 | 109.75
3 | 0.744 | 0.0064 | -0.07 | 116.206
3.5 | 0.806 | 0.00603 | -0.07 | 133.625
4 | 0.867 | 0.00638 | -0.071 | 135.875
4.5 | 0.928 | 0.00715 | -0.071 | 129.812
5 | 0.988 | 0.00766 | -0.072 | 128.929
5.5 | 1.047 | 0.0082 | -0.073 | 127.683
6 | 1.105 | 0.00854 | -0.073 | 129.345
6.5 | 1.162 | 0.00914 | -0.074 | 127.034
7 | 1.216 | 0.00978 | -0.074 | 124.33
7.5 | 1.267 | 0.01032 | -0.075 | 122.713
8 | 1.315 | 0.01112 | -0.076 | 118.24
8.5 | 1.359 | 0.01181 | -0.076 | 115.105
9 | 1.4 | 0.0127 | -0.077 | 110.203
9.5 | 1.436 | 0.01342 | -0.077 | 107
10 | 1.466 | 0.01427 | -0.078 | 102.758
10.5 | 1.492 | 0.01519 | -0.079 | 98.176
11 | 1.51 | 0.0161 | -0.079 | 93.84
11.5 | 1.523 | 0.01717 | -0.08 | 88.673
12 | 1.489 | 0.01933 | -0.078 | 77.044
12.5 | 1.474 | 0.02121 | -0.078 | 69.502
13 | 1.439 | 0.02325 | -0.078 | 61.912
13.5 | 1.393 | 0.02591 | -0.078 | 53.762
14 | 1.336 | 0.029 | -0.078 | 46.066
14.5 | 1.268 | 0.03282 | -0.078 | 38.643
15 | 1.189 | 0.03808 | -0.077 | 31.236
15.5 | 1.099 | 0.04583 | -0.076 | 23.97
16 | 0.976 | 0.0693 | -0.071 | 14.081
16.5 | 0.849 | 0.10704 | -0.061 | 7.928

## 86. Re 6M Mach 0.25 (2)
BIGFOIL.COM POLAR EXPORT
GA 30-411
GA 30-411 |  |  |  | Cl Max: | 1.7678 | at alpha= | 17 | deg
XFOIL ncrit=9 |  |  |  | L/D Max: | 148.821 | at alpha= | 4.5 | deg
Re: | 6000000 |  |  | Cd Min: | 0.21376 | at alpha= | -18.5 | deg
Mach: | 0.25 |  |  | Cl=0 at alpha= | -3.03 | deg
|  |  |  | @ Cl=0.1, Cd= | 0.0054507
|  |  |  | @ Cl=0.4, Cd= | 0.0048346
|  |  |  | @ Cl=0.6, Cd= | 0.0051627
alpha (deg) | Cl | Cd | Cm | Cl/Cd
-18.5 | -0.5939 | 0.21376 | 0.0189 | -2.7783
-18 | -0.5759 | 0.20783 | 0.0153 | -2.771
-17.5 | -0.5638 | 0.19881 | 0.0112 | -2.8359
-17 | -0.5502 | 0.19099 | 0.0074 | -2.8808
-16.5 | -0.5339 | 0.18467 | 0.004 | -2.8911
-15 | -0.7053 | 0.11288 | -0.0299 | -6.2482
-14.5 | -0.8258 | 0.08491 | -0.0486 | -9.7256
-14 | -1.0877 | 0.03396 | -0.0954 | -32.0289
-13.5 | -1.1234 | 0.02789 | -0.0916 | -40.2797
-13 | -1.0871 | 0.02207 | -0.0949 | -49.2569
-12.5 | -1.0253 | 0.01814 | -0.0987 | -56.5215
-12 | -0.9926 | 0.01636 | -0.094 | -60.6724
-11.5 | -0.9515 | 0.01462 | -0.0904 | -65.0821
-11 | -0.9041 | 0.0133 | -0.0875 | -67.9774
-10.5 | -0.8537 | 0.01212 | -0.085 | -70.4373
-10 | -0.8006 | 0.01117 | -0.0829 | -71.6741
-9.5 | -0.7453 | 0.01046 | -0.0812 | -71.2524
-9 | -0.6919 | 0.0095 | -0.0792 | -72.8316
-8.5 | -0.6353 | 0.00888 | -0.0779 | -71.5428
-8 | -0.5781 | 0.0084 | -0.0766 | -68.8214
-7.5 | -0.5202 | 0.00797 | -0.0756 | -65.2698
-7 | -0.4622 | 0.00759 | -0.0747 | -60.8959
-6.5 | -0.4046 | 0.0072 | -0.0738 | -56.1944
-6 | -0.3461 | 0.00692 | -0.0731 | -50.0145
-5.5 | -0.2882 | 0.00663 | -0.0724 | -43.4691
-5 | -0.2299 | 0.0064 | -0.0718 | -35.9219
-4.5 | -0.1715 | 0.00621 | -0.0714 | -27.6167
-4 | -0.1131 | 0.00601 | -0.0709 | -18.8186
-3.5 | -0.0548 | 0.00585 | -0.0705 | -9.3675
-3 | 0.0035 | 0.00571 | -0.0702 | 0.61296
-2.5 | 0.0616 | 0.00555 | -0.0699 | 11.0991
-2 | 0.1196 | 0.0054 | -0.0696 | 22.1481
-1.5 | 0.1773 | 0.00526 | -0.0693 | 33.7072
-1 | 0.2348 | 0.00513 | -0.069 | 45.77
-0.5 | 0.2921 | 0.00499 | -0.0686 | 58.5371
0 | 0.3491 | 0.00488 | -0.0683 | 71.5369
0.5 | 0.4052 | 0.00483 | -0.0678 | 83.8923
1 | 0.4606 | 0.00489 | -0.0672 | 94.1922
1.5 | 0.5143 | 0.00507 | -0.0662 | 101.4398
2 | 0.5694 | 0.00514 | -0.0656 | 110.7782
2.5 | 0.6232 | 0.00518 | -0.0647 | 120.3089
3 | 0.6679 | 0.00491 | -0.062 | 136.0285
3.5 | 0.7144 | 0.00502 | -0.0593 | 142.3108
4.5 | 0.8587 | 0.00577 | -0.0656 | 148.8215
5 | 0.9193 | 0.00626 | -0.0662 | 146.853
5.5 | 0.9843 | 0.00683 | -0.0679 | 144.1142
6 | 1.0491 | 0.00736 | -0.0694 | 142.5408
6.5 | 1.0994 | 0.00786 | -0.0677 | 139.8728
7 | 1.145 | 0.00833 | -0.0649 | 137.455
7.5 | 1.1912 | 0.0088 | -0.0622 | 135.3636
8 | 1.2381 | 0.00928 | -0.0597 | 133.4159
8.5 | 1.2844 | 0.00983 | -0.0571 | 130.6612
9 | 1.3293 | 0.01044 | -0.0543 | 127.3276
9.5 | 1.3734 | 0.01107 | -0.0513 | 124.065
10 | 1.4161 | 0.01173 | -0.0481 | 120.7246
10.5 | 1.4531 | 0.01242 | -0.0439 | 116.9968
11 | 1.4872 | 0.0132 | -0.0393 | 112.6667
11.5 | 1.5248 | 0.01401 | -0.0356 | 108.8365
12 | 1.5601 | 0.01505 | -0.0319 | 103.6611
12.5 | 1.5942 | 0.01625 | -0.0283 | 98.1046
13 | 1.6269 | 0.01762 | -0.025 | 92.3326
13.5 | 1.6551 | 0.0194 | -0.0216 | 85.3144
14 | 1.6836 | 0.02131 | -0.0185 | 79.0052
14.5 | 1.7055 | 0.02379 | -0.0154 | 71.6898
15 | 1.7273 | 0.02641 | -0.0126 | 65.4033
15.5 | 1.7443 | 0.02952 | -0.0099 | 59.0888
16 | 1.7532 | 0.03344 | -0.0074 | 52.4282
16.5 | 1.763 | 0.03753 | -0.0054 | 46.9758
17 | 1.7678 | 0.04237 | -0.004 | 41.7229
17.5 | 1.7654 | 0.04822 | -0.0032 | 36.6114
18 | 1.758 | 0.05489 | -0.003 | 32.0277
18.5 | 1.7429 | 0.06282 | -0.0038 | 27.7443
19 | 1.7195 | 0.07207 | -0.0056 | 23.8587
19.5 | 1.6976 | 0.0815 | -0.008 | 20.8294
20 | 1.6624 | 0.09302 | -0.0119 | 17.8714

## 87. Re 6M Mach 0.50 (1)
BIGFOIL.COM POLAR EXPORT
GA 30-411
GA 30-411 |  |  |  | Cl Max: | 1.39 | at alpha= | 8 | deg
JavaFoil+Calcfoil stall+Eppler ext transition |  |  |  | L/D Max: | 132.911 | at alpha= | 4 | deg
Re: | 6000000 |  |  | Cd Min: | 0.0057 | at alpha= | -1.5 | deg
Mach: | 0.5 |  |  | Cl=0 at alpha= | -2.971 | deg
|  |  |  | @ Cl=0.1, Cd= | 0.0059696
|  |  |  | @ Cl=0.4, Cd= | 0.0058103
|  |  |  | @ Cl=0.6, Cd= | 0.0062674
alpha (deg) | Cl | Cd | Cm | Cl/Cd
-20 | -0.942 | 0.15509 | -0.03 | -6.074
-19.5 | -0.914 | 0.15154 | -0.03 | -6.03
-19 | -0.887 | 0.14637 | -0.03 | -6.058
-18.5 | -0.86 | 0.14105 | -0.03 | -6.096
-18 | -0.833 | 0.13766 | -0.031 | -6.05
-17.5 | -0.806 | 0.13116 | -0.031 | -6.144
-17 | -0.78 | 0.13419 | -0.031 | -5.814
-16.5 | -0.753 | 0.12844 | -0.032 | -5.865
-16 | -0.726 | 0.12168 | -0.032 | -5.966
-15.5 | -0.698 | 0.117 | -0.032 | -5.966
-15 | -0.67 | 0.11213 | -0.031 | -5.971
-14.5 | -0.641 | 0.10825 | -0.031 | -5.921
-14 | -0.614 | 0.1034 | -0.031 | -5.935
-13.5 | -0.586 | 0.09801 | -0.031 | -5.981
-13 | -0.559 | 0.0956 | -0.031 | -5.844
-12.5 | -0.531 | 0.09255 | -0.031 | -5.74
-12 | -0.504 | 0.0942 | -0.032 | -5.349
-11.5 | -0.476 | 0.08561 | -0.032 | -5.562
-11 | -0.448 | 0.07798 | -0.031 | -5.744
-10.5 | -0.42 | 0.0722 | -0.031 | -5.821
-10 | -0.393 | 0.06559 | -0.033 | -5.997
-9.5 | -0.366 | 0.05975 | -0.034 | -6.127
-9 | -0.338 | 0.05605 | -0.034 | -6.038
-8.5 | -0.309 | 0.05616 | -0.032 | -5.508
-8 | -0.283 | 0.05018 | -0.036 | -5.643
-7.5 | -0.255 | 0.04842 | -0.035 | -5.261
-7 | -0.228 | 0.04363 | -0.038 | -5.225
-6.5 | -0.201 | 0.04028 | -0.04 | -4.979
-6 | -0.337 | 0.00816 | -0.066 | -41.33
-5.5 | -0.309 | 0.00784 | -0.066 | -39.478
-5 | -0.26 | 0.00726 | -0.067 | -35.865
-4.5 | -0.202 | 0.007 | -0.068 | -28.891
-4 | -0.139 | 0.0067 | -0.068 | -20.705
-3.5 | -0.072 | 0.0064 | -0.069 | -11.299
-3 | -0.004 | 0.00611 | -0.07 | -0.713
-2.5 | 0.065 | 0.006 | -0.07 | 10.755
-2 | 0.134 | 0.00594 | -0.071 | 22.538
-1.5 | 0.203 | 0.0057 | -0.072 | 35.67
-1 | 0.273 | 0.0058 | -0.072 | 47.03
-0.5 | 0.342 | 0.00585 | -0.073 | 58.56
0 | 0.415 | 0.0058 | -0.074 | 71.456
0.5 | 0.484 | 0.00589 | -0.074 | 82.279
1 | 0.554 | 0.00609 | -0.075 | 90.921
1.5 | 0.624 | 0.00636 | -0.076 | 98.104
2 | 0.693 | 0.00651 | -0.076 | 106.41
2.5 | 0.762 | 0.00678 | -0.077 | 112.453
3 | 0.831 | 0.00707 | -0.078 | 117.515
3.5 | 0.899 | 0.00738 | -0.078 | 121.903
4 | 0.967 | 0.00728 | -0.079 | 132.911
4.5 | 1.034 | 0.00788 | -0.08 | 131.237
5 | 1.1 | 0.00921 | -0.081 | 119.456
5.5 | 1.163 | 0.00928 | -0.081 | 125.328
6 | 1.223 | 0.01049 | -0.082 | 116.665
6.5 | 1.28 | 0.01143 | -0.082 | 111.986
7 | 1.33 | 0.01229 | -0.083 | 108.26
7.5 | 1.368 | 0.01349 | -0.084 | 101.404
8 | 1.39 | 0.015 | -0.084 | 92.678
8.5 | 1.384 | 0.01642 | -0.085 | 84.301
9 | 1.286 | 0.01935 | -0.083 | 66.424
9.5 | 0.831 | 0.02287 | -0.083 | 36.339
10 | 0.852 | 0.02689 | -0.082 | 31.706
10.5 | 0.877 | 0.02999 | -0.082 | 29.254
11 | 0.778 | 0.07989 | -0.042 | 9.745
11.5 | 0.82 | 0.08089 | -0.056 | 10.134
12 | 0.857 | 0.08279 | -0.061 | 10.35
12.5 | 0.865 | 0.09352 | -0.05 | 9.254
13 | 0.897 | 0.09799 | -0.053 | 9.154

## 88. Re 6M Mach 0.50 (2)
BIGFOIL.COM POLAR EXPORT
GA 30-411
GA 30-411 |  |  |  | Cl Max: | 1.5954 | at alpha= | 11.5 | deg
XFOIL ncrit=9 |  |  |  | L/D Max: | 152.424 | at alpha= | 4 | deg
Re: | 6000000 |  |  | Cd Min: | 0.25821 | at alpha= | -20 | deg
Mach: | 0.5 |  |  | Cl=0 at alpha= | -3.0081 | deg
|  |  |  | @ Cl=0.1, Cd= | 0.0057149
|  |  |  | @ Cl=0.4, Cd= | 0.0050687
|  |  |  | @ Cl=0.6, Cd= | 0.0053459
alpha (deg) | Cl | Cd | Cm | Cl/Cd
-20 | -0.682 | 0.25821 | 0.0368 | -2.6413
-19.5 | -0.6606 | 0.2499 | 0.032 | -2.6435
-19 | -0.6393 | 0.24171 | 0.0273 | -2.6449
-18.5 | -0.6182 | 0.23338 | 0.0226 | -2.6489
-18 | -0.598 | 0.22481 | 0.018 | -2.66
-17.5 | -0.579 | 0.21581 | 0.0134 | -2.6829
-17 | -0.5574 | 0.20883 | 0.0093 | -2.6692
-16.5 | -0.5357 | 0.20184 | 0.0053 | -2.6541
-16 | -0.517 | 0.19349 | 0.0011 | -2.672
-15.5 | -0.4977 | 0.18574 | -0.0028 | -2.6796
-15 | -0.4799 | 0.17774 | -0.0066 | -2.7
-14.5 | -0.4648 | 0.1687 | -0.0105 | -2.7552
-14 | -0.4514 | 0.15988 | -0.0145 | -2.8234
-13.5 | -0.4342 | 0.15278 | -0.0178 | -2.842
-12.5 | -0.3843 | 0.13355 | -0.0329 | -2.8776
-12 | -0.338 | 0.11972 | -0.0507 | -2.8233
-11.5 | -0.2974 | 0.10549 | -0.0693 | -2.8192
-11 | -0.2963 | 0.09652 | -0.0737 | -3.0698
-10.5 | -0.3156 | 0.08476 | -0.0802 | -3.7235
-10 | -0.3284 | 0.07492 | -0.086 | -4.3833
-9.5 | -0.3319 | 0.06699 | -0.0904 | -4.9545
-8.5 | -0.3769 | 0.04835 | -0.1021 | -7.7952
-8 | -0.4012 | 0.04033 | -0.1064 | -9.9479
-7.5 | -0.4245 | 0.02968 | -0.1092 | -14.3026
-7 | -0.4542 | 0.01991 | -0.1054 | -22.8127
-6.5 | -0.4585 | 0.01177 | -0.0984 | -38.955
-6 | -0.4093 | 0.00873 | -0.093 | -46.8843
-5.5 | -0.3431 | 0.00766 | -0.0895 | -44.7911
-5 | -0.274 | 0.0071 | -0.0869 | -38.5915
-4.5 | -0.2049 | 0.00669 | -0.0848 | -30.6278
-4 | -0.1357 | 0.00639 | -0.0832 | -21.2363
-3.5 | -0.0669 | 0.00615 | -0.0819 | -10.878
-3 | 0.0011 | 0.00596 | -0.0808 | 0.18456
-2.5 | 0.0686 | 0.00579 | -0.0799 | 11.848
-2 | 0.1355 | 0.00563 | -0.0791 | 24.0675
-1.5 | 0.2019 | 0.00546 | -0.0784 | 36.978
-1 | 0.2678 | 0.00531 | -0.0778 | 50.4331
-0.5 | 0.3331 | 0.00517 | -0.0771 | 64.4294
0 | 0.398 | 0.00507 | -0.0764 | 78.501
0.5 | 0.4611 | 0.00503 | -0.0755 | 91.67
1 | 0.5231 | 0.00516 | -0.0743 | 101.376
1.5 | 0.5842 | 0.00531 | -0.073 | 110.0188
2 | 0.6459 | 0.00545 | -0.0717 | 118.5138
2.5 | 0.7066 | 0.00565 | -0.0701 | 125.0619
3 | 0.757 | 0.00529 | -0.0666 | 143.1002
3.5 | 0.8055 | 0.00545 | -0.0622 | 147.7982
4 | 0.8993 | 0.0059 | -0.0673 | 152.4237
4.5 | 0.9772 | 0.00649 | -0.0688 | 150.5701
5.5 | 1.1272 | 0.00789 | -0.0701 | 142.8644
6 | 1.1737 | 0.00849 | -0.0646 | 138.245
6.5 | 1.2209 | 0.00915 | -0.0591 | 133.4317
7 | 1.271 | 0.00978 | -0.0538 | 129.9591
7.5 | 1.3129 | 0.01046 | -0.047 | 125.5163
8 | 1.3532 | 0.01135 | -0.0401 | 119.2247
8.5 | 1.3968 | 0.01243 | -0.0341 | 112.3733
9 | 1.4412 | 0.01372 | -0.0285 | 105.0437
9.5 | 1.4853 | 0.01529 | -0.0231 | 97.1419
10 | 1.5285 | 0.01717 | -0.0179 | 89.0215
10.5 | 1.5651 | 0.01964 | -0.0125 | 79.6894
11 | 1.5925 | 0.02294 | -0.0069 | 69.4202
11.5 | 1.5954 | 0.02805 | -0.0012 | 56.877
12 | 1.5771 | 0.03502 | 0.0031 | 45.0343
12.5 | 1.545 | 0.04375 | 0.0052 | 35.3143
13 | 1.5069 | 0.05381 | 0.005 | 28.0041
13.5 | 1.4683 | 0.06477 | 0.0029 | 22.6694
14 | 1.4265 | 0.07677 | -0.001 | 18.5815
14.5 | 1.3876 | 0.08899 | -0.0056 | 15.5928
15 | 1.3504 | 0.10142 | -0.0109 | 13.3149
15.5 | 1.316 | 0.11386 | -0.0165 | 11.5581
16 | 1.2807 | 0.12666 | -0.0229 | 10.1113
16.5 | 1.2498 | 0.13942 | -0.0296 | 8.9643

## 89. Re 7M Mach 0.00 (1)
BIGFOIL.COM POLAR EXPORT
GA 30-411
GA 30-411 |  |  |  | Cl Max: | 1.579 | at alpha= | 12.5 | deg
JavaFoil+Calcfoil stall+Eppler ext transition |  |  |  | L/D Max: | 136.65 | at alpha= | 4 | deg
Re: | 7000000 |  |  | Cd Min: | 0.00537 | at alpha= | -1.5 | deg
Mach: | 0 |  |  | Cl=0 at alpha= | -2.9667 | deg
|  |  |  | @ Cl=0.1, Cd= | 0.0055267
|  |  |  | @ Cl=0.4, Cd= | 0.0054671
|  |  |  | @ Cl=0.6, Cd= | 0.0059479
alpha (deg) | Cl | Cd | Cm | Cl/Cd
-15.5 | -0.591 | 0.10138 | -0.028 | -5.831
-15 | -0.6 | 0.09592 | -0.028 | -6.257
-14.5 | -0.608 | 0.09023 | -0.029 | -6.738
-14 | -0.616 | 0.0819 | -0.031 | -7.523
-13.5 | -0.621 | 0.07566 | -0.032 | -8.205
-13 | -0.621 | 0.07191 | -0.032 | -8.635
-12.5 | -0.617 | 0.0694 | -0.032 | -8.894
-12 | -0.624 | 0.05559 | -0.037 | -11.22
-11.5 | -0.626 | 0.04498 | -0.04 | -13.922
-11 | -0.615 | 0.04213 | -0.04 | -14.593
-10.5 | -0.677 | 0.01162 | -0.051 | -58.261
-10 | -0.668 | 0.00928 | -0.052 | -72.042
-9.5 | -0.641 | 0.009 | -0.053 | -71.224
-9 | -0.61 | 0.00814 | -0.053 | -74.922
-8.5 | -0.574 | 0.00814 | -0.054 | -70.577
-8 | -0.535 | 0.00784 | -0.055 | -68.291
-7.5 | -0.492 | 0.00751 | -0.055 | -65.527
-7 | -0.446 | 0.00717 | -0.056 | -62.198
-6.5 | -0.397 | 0.00692 | -0.056 | -57.394
-6 | -0.346 | 0.00644 | -0.057 | -53.724
-5.5 | -0.292 | 0.00659 | -0.057 | -44.355
-5 | -0.237 | 0.00648 | -0.058 | -36.555
-4.5 | -0.18 | 0.00624 | -0.059 | -28.88
-4 | -0.122 | 0.00595 | -0.059 | -20.541
-3.5 | -0.063 | 0.00581 | -0.06 | -10.884
-3 | -0.004 | 0.00567 | -0.06 | -0.669
-2.5 | 0.056 | 0.00571 | -0.061 | 9.82
-2 | 0.116 | 0.00546 | -0.061 | 21.258
-1.5 | 0.176 | 0.00537 | -0.062 | 32.822
-1 | 0.237 | 0.00547 | -0.063 | 43.254
-0.5 | 0.297 | 0.00548 | -0.063 | 54.119
0 | 0.359 | 0.00542 | -0.064 | 66.308
0.5 | 0.42 | 0.00549 | -0.064 | 76.5
1 | 0.48 | 0.00567 | -0.065 | 84.691
1.5 | 0.54 | 0.00582 | -0.066 | 92.808
2 | 0.601 | 0.00595 | -0.066 | 100.95
2.5 | 0.661 | 0.00614 | -0.067 | 107.627
3 | 0.721 | 0.00629 | -0.067 | 114.603
3.5 | 0.781 | 0.00654 | -0.068 | 119.438
4 | 0.84 | 0.00615 | -0.069 | 136.65
4.5 | 0.899 | 0.00687 | -0.069 | 130.898
5 | 0.958 | 0.00733 | -0.07 | 130.734
5.5 | 1.015 | 0.0078 | -0.07 | 130.242
6 | 1.072 | 0.00818 | -0.071 | 131.116
6.5 | 1.127 | 0.00849 | -0.071 | 132.865
7 | 1.181 | 0.00904 | -0.072 | 130.61
7.5 | 1.233 | 0.00957 | -0.073 | 128.855
8 | 1.282 | 0.01022 | -0.073 | 125.417
8.5 | 1.328 | 0.01074 | -0.074 | 123.673
9 | 1.372 | 0.01107 | -0.074 | 123.916
9.5 | 1.413 | 0.01209 | -0.075 | 116.867
10 | 1.451 | 0.01276 | -0.076 | 113.71
10.5 | 1.485 | 0.01345 | -0.076 | 110.406
11 | 1.515 | 0.01417 | -0.077 | 106.861
11.5 | 1.541 | 0.01493 | -0.077 | 103.193
12 | 1.563 | 0.01533 | -0.078 | 101.923
12.5 | 1.579 | 0.01609 | -0.078 | 98.14
13 | 1.546 | 0.01852 | -0.077 | 83.504
13.5 | 1.536 | 0.0199 | -0.077 | 77.183
14 | 1.518 | 0.02162 | -0.077 | 70.231
14.5 | 1.496 | 0.02349 | -0.077 | 63.7
15 | 1.468 | 0.02589 | -0.077 | 56.704
15.5 | 1.436 | 0.02848 | -0.077 | 50.408
16 | 1.4 | 0.03142 | -0.077 | 44.549
16.5 | 1.361 | 0.0346 | -0.077 | 39.325
17 | 1.317 | 0.0389 | -0.077 | 33.85
17.5 | 1.266 | 0.04568 | -0.076 | 27.706

## 90. Re 7M Mach 0.00 (2)
BIGFOIL.COM POLAR EXPORT
GA 30-411
GA 30-411 |  |  |  | Cl Max: | 1.8448 | at alpha= | 19.5 | deg
XFOIL ncrit=9 |  |  |  | L/D Max: | 148.463 | at alpha= | 4.5 | deg
Re: | 7000000 |  |  | Cd Min: | 0.16526 | at alpha= | -19 | deg
Mach: | 0 |  |  | Cl=0 at alpha= | -3.0304 | deg
|  |  |  | @ Cl=0.1, Cd= | 0.0052874
|  |  |  | @ Cl=0.4, Cd= | 0.0047927
|  |  |  | @ Cl=0.6, Cd= | 0.0051766
alpha (deg) | Cl | Cd | Cm | Cl/Cd
-19 | -0.7548 | 0.16526 | 0.0021 | -4.5673
-18.5 | -1.432 | 0.03281 | -0.0897 | -43.6452
-18 | -1.4573 | 0.02662 | -0.09 | -54.7446
-17.5 | -1.4424 | 0.02489 | -0.0864 | -57.951
-17 | -1.4391 | 0.02199 | -0.0813 | -65.4434
-16.5 | -1.4127 | 0.02016 | -0.0782 | -70.0744
-16 | -1.3823 | 0.01854 | -0.0752 | -74.5577
-15.5 | -1.3485 | 0.01726 | -0.0723 | -78.1286
-14.5 | -1.245 | 0.01491 | -0.0731 | -83.501
-14 | -1.1893 | 0.01391 | -0.074 | -85.4996
-13.5 | -1.1117 | 0.01288 | -0.0795 | -86.3121
-13 | -1.0617 | 0.01228 | -0.0788 | -86.4577
-12.5 | -1.0163 | 0.01173 | -0.077 | -86.6411
-12 | -0.9681 | 0.0112 | -0.0757 | -86.4375
-11.5 | -0.9183 | 0.01067 | -0.0747 | -86.0637
-11 | -0.8673 | 0.0102 | -0.0738 | -85.0294
-10.5 | -0.8155 | 0.00975 | -0.0731 | -83.641
-10 | -0.7637 | 0.00924 | -0.0723 | -82.6515
-9.5 | -0.7114 | 0.00873 | -0.0716 | -81.4891
-9 | -0.6584 | 0.00831 | -0.071 | -79.2298
-8.5 | -0.6045 | 0.00795 | -0.0705 | -76.0377
-8 | -0.5501 | 0.00764 | -0.0701 | -72.0026
-7.5 | -0.4955 | 0.00735 | -0.0698 | -67.415
-7 | -0.441 | 0.007 | -0.0694 | -63
-6.5 | -0.3859 | 0.00677 | -0.069 | -57.0015
-6 | -0.331 | 0.00651 | -0.0687 | -50.8449
-5.5 | -0.2755 | 0.00633 | -0.0684 | -43.5229
-5 | -0.2199 | 0.0061 | -0.0682 | -36.0492
-4.5 | -0.164 | 0.00594 | -0.068 | -27.6094
-4 | -0.1082 | 0.0058 | -0.0678 | -18.6552
-3.5 | -0.0525 | 0.00566 | -0.0676 | -9.2756
-3 | 0.0034 | 0.00554 | -0.0674 | 0.61372
-2.5 | 0.0591 | 0.00539 | -0.0672 | 10.9647
-2 | 0.1149 | 0.00525 | -0.067 | 21.8857
-1.5 | 0.1706 | 0.00513 | -0.0668 | 33.2554
-1 | 0.2262 | 0.005 | -0.0666 | 45.24
-0.5 | 0.2813 | 0.00489 | -0.0664 | 57.5256
0 | 0.3362 | 0.00481 | -0.0661 | 69.896
0.5 | 0.39 | 0.00477 | -0.0656 | 81.761
1 | 0.4429 | 0.00489 | -0.065 | 90.5726
1.5 | 0.4956 | 0.00502 | -0.0643 | 98.7251
2 | 0.5489 | 0.00508 | -0.0638 | 108.0512
2.5 | 0.6018 | 0.00518 | -0.0632 | 116.1776
3 | 0.6464 | 0.00497 | -0.0611 | 130.0604
3.5 | 0.6943 | 0.00498 | -0.0594 | 139.4177
4 | 0.7456 | 0.00508 | -0.0584 | 146.7717
4.5 | 0.821 | 0.00553 | -0.0631 | 148.4629
5.5 | 0.9401 | 0.00646 | -0.0653 | 145.5263
6 | 1.0017 | 0.00693 | -0.067 | 144.5455
7 | 1.1105 | 0.00782 | -0.0671 | 142.0077
7.5 | 1.1553 | 0.00822 | -0.065 | 140.5474
8 | 1.2 | 0.00864 | -0.063 | 138.8889
8.5 | 1.2451 | 0.0091 | -0.0611 | 136.8242
9 | 1.29 | 0.00959 | -0.0592 | 134.5151
9.5 | 1.3344 | 0.0101 | -0.0574 | 132.1188
10 | 1.3777 | 0.01066 | -0.0554 | 129.2402
10.5 | 1.4201 | 0.01124 | -0.0533 | 126.3434
11 | 1.4625 | 0.01177 | -0.0512 | 124.2566
11.5 | 1.5021 | 0.01241 | -0.0488 | 121.0395
12 | 1.5379 | 0.01298 | -0.0455 | 118.4823
12.5 | 1.5701 | 0.01371 | -0.0419 | 114.5222
13 | 1.604 | 0.01449 | -0.0389 | 110.697
13.5 | 1.6372 | 0.01536 | -0.0361 | 106.5885
14 | 1.6665 | 0.01651 | -0.0331 | 100.9388
14.5 | 1.6966 | 0.01769 | -0.0305 | 95.9073
15 | 1.7238 | 0.01913 | -0.0278 | 90.1098
15.5 | 1.7475 | 0.02089 | -0.0252 | 83.6525
16 | 1.7709 | 0.02278 | -0.0229 | 77.7392
16.5 | 1.7912 | 0.02496 | -0.0206 | 71.7628
17 | 1.8077 | 0.02754 | -0.0184 | 65.6391
17.5 | 1.8199 | 0.03058 | -0.0163 | 59.5128
18 | 1.832 | 0.03376 | -0.0146 | 54.2654
18.5 | 1.8415 | 0.03737 | -0.0132 | 49.2775
19 | 1.8445 | 0.0418 | -0.012 | 44.1268
19.5 | 1.8448 | 0.0468 | -0.0114 | 39.4188
20 | 1.8367 | 0.05296 | -0.0112 | 34.6809

## 91. Re 7M Mach 0.10 (1)
BIGFOIL.COM POLAR EXPORT
GA 30-411
GA 30-411 |  |  |  | Cl Max: | 1.574 | at alpha= | 12.5 | deg
JavaFoil+Calcfoil stall+Eppler ext transition |  |  |  | L/D Max: | 136.898 | at alpha= | 4 | deg
Re: | 7000000 |  |  | Cd Min: | 0.00542 | at alpha= | -1.5 | deg
Mach: | 0.1 |  |  | Cl=0 at alpha= | -2.9667 | deg
|  |  |  | @ Cl=0.1, Cd= | 0.0055192
|  |  |  | @ Cl=0.4, Cd= | 0.0054975
|  |  |  | @ Cl=0.6, Cd= | 0.0059408
alpha (deg) | Cl | Cd | Cm | Cl/Cd
-15 | -0.569 | 0.0976 | -0.028 | -5.833
-14.5 | -0.58 | 0.09191 | -0.029 | -6.31
-14 | -0.591 | 0.08402 | -0.03 | -7.03
-13.5 | -0.598 | 0.07817 | -0.031 | -7.646
-13 | -0.603 | 0.07208 | -0.033 | -8.366
-12.5 | -0.604 | 0.06824 | -0.033 | -8.844
-12 | -0.606 | 0.05927 | -0.036 | -10.232
-11.5 | -0.608 | 0.05003 | -0.038 | -12.16
-11 | -0.599 | 0.04742 | -0.039 | -12.622
-10.5 | -0.65 | 0.01538 | -0.049 | -42.304
-10 | -0.663 | 0.00951 | -0.053 | -69.728
-9.5 | -0.638 | 0.0092 | -0.053 | -69.346
-9 | -0.608 | 0.00819 | -0.054 | -74.229
-8.5 | -0.573 | 0.00818 | -0.054 | -70.137
-8 | -0.535 | 0.00789 | -0.055 | -67.766
-7.5 | -0.493 | 0.00758 | -0.055 | -65.035
-7 | -0.447 | 0.00724 | -0.056 | -61.741
-6.5 | -0.398 | 0.00699 | -0.057 | -56.987
-6 | -0.347 | 0.00638 | -0.057 | -54.358
-5.5 | -0.293 | 0.00655 | -0.058 | -44.803
-5 | -0.238 | 0.00641 | -0.058 | -37.138
-4.5 | -0.181 | 0.00599 | -0.059 | -30.224
-4 | -0.123 | 0.00589 | -0.059 | -20.831
-3.5 | -0.064 | 0.00587 | -0.06 | -10.838
-3 | -0.004 | 0.00572 | -0.061 | -0.666
-2.5 | 0.056 | 0.00575 | -0.061 | 9.79
-2 | 0.117 | 0.00543 | -0.062 | 21.495
-1.5 | 0.177 | 0.00542 | -0.062 | 32.68
-1 | 0.238 | 0.00551 | -0.063 | 43.114
-0.5 | 0.298 | 0.00544 | -0.064 | 54.786
0 | 0.361 | 0.00544 | -0.064 | 66.327
0.5 | 0.422 | 0.00553 | -0.065 | 76.318
1 | 0.483 | 0.00571 | -0.065 | 84.492
1.5 | 0.543 | 0.00581 | -0.066 | 93.433
2 | 0.604 | 0.00595 | -0.067 | 101.556
2.5 | 0.664 | 0.00613 | -0.067 | 108.385
3 | 0.724 | 0.00628 | -0.068 | 115.289
3.5 | 0.784 | 0.00653 | -0.068 | 120.146
4 | 0.844 | 0.00617 | -0.069 | 136.898
4.5 | 0.903 | 0.00691 | -0.07 | 130.734
5 | 0.962 | 0.0075 | -0.07 | 128.284
5.5 | 1.02 | 0.00786 | -0.071 | 129.798
6 | 1.077 | 0.0082 | -0.071 | 131.331
6.5 | 1.133 | 0.00864 | -0.072 | 131.03
7 | 1.187 | 0.00913 | -0.072 | 129.983
7.5 | 1.238 | 0.00962 | -0.073 | 128.706
8 | 1.287 | 0.01029 | -0.074 | 125.059
8.5 | 1.333 | 0.01087 | -0.074 | 122.726
9 | 1.377 | 0.01118 | -0.075 | 123.124
9.5 | 1.417 | 0.01226 | -0.075 | 115.617
10 | 1.454 | 0.01293 | -0.076 | 112.486
10.5 | 1.487 | 0.0136 | -0.077 | 109.31
11 | 1.516 | 0.01436 | -0.077 | 105.576
11.5 | 1.54 | 0.0152 | -0.078 | 101.312
12 | 1.56 | 0.01557 | -0.078 | 100.211
12.5 | 1.574 | 0.01645 | -0.079 | 95.647
13 | 1.536 | 0.01898 | -0.077 | 80.895
13.5 | 1.521 | 0.02046 | -0.077 | 74.344
14 | 1.499 | 0.02232 | -0.077 | 67.188
14.5 | 1.472 | 0.02434 | -0.077 | 60.485
15 | 1.439 | 0.02689 | -0.077 | 53.53
15.5 | 1.402 | 0.02971 | -0.077 | 47.179
16 | 1.359 | 0.03325 | -0.077 | 40.875
16.5 | 1.313 | 0.03712 | -0.077 | 35.384
17 | 1.264 | 0.04159 | -0.077 | 30.403
17.5 | 1.203 | 0.05131 | -0.075 | 23.443

## 92. Re 7M Mach 0.10 (2)
BIGFOIL.COM POLAR EXPORT
GA 30-411
GA 30-411 |  |  |  | Cl Max: | 1.8343 | at alpha= | 18.5 | deg
XFOIL ncrit=9 |  |  |  | L/D Max: | 148.829 | at alpha= | 4.5 | deg
Re: | 7000000 |  |  | Cd Min: | 0.16101 | at alpha= | -18.5 | deg
Mach: | 0.1 |  |  | Cl=0 at alpha= | -3.0294 | deg
|  |  |  | @ Cl=0.1, Cd= | 0.0053075
|  |  |  | @ Cl=0.4, Cd= | 0.0047888
|  |  |  | @ Cl=0.6, Cd= | 0.0051801
alpha (deg) | Cl | Cd | Cm | Cl/Cd
-18.5 | -0.74 | 0.16101 | -0.001 | -4.596
-18 | -1.3986 | 0.034 | -0.0914 | -41.1353
-17.5 | -1.3906 | 0.02984 | -0.0931 | -46.6019
-17 | -1.393 | 0.02638 | -0.0906 | -52.8052
-16.5 | -1.3896 | 0.02378 | -0.0853 | -58.4357
-16 | -1.3769 | 0.0208 | -0.081 | -66.1971
-15.5 | -1.3496 | 0.01885 | -0.0774 | -71.5968
-14.5 | -1.256 | 0.01589 | -0.0761 | -79.0434
-14 | -1.2013 | 0.0147 | -0.0766 | -81.7211
-13.5 | -1.1226 | 0.01349 | -0.082 | -83.2172
-13 | -1.0699 | 0.01276 | -0.0815 | -83.848
-12.5 | -1.0248 | 0.01214 | -0.0794 | -84.4152
-12 | -0.9764 | 0.01154 | -0.0778 | -84.6101
-11.5 | -0.9263 | 0.01094 | -0.0766 | -84.6709
-11 | -0.8749 | 0.01041 | -0.0755 | -84.0442
-10.5 | -0.8227 | 0.00992 | -0.0746 | -82.9335
-10 | -0.7698 | 0.00946 | -0.0738 | -81.3742
-9.5 | -0.7171 | 0.0089 | -0.0729 | -80.573
-9 | -0.6639 | 0.00842 | -0.0721 | -78.848
-8.5 | -0.6095 | 0.00803 | -0.0715 | -75.9029
-8 | -0.5546 | 0.0077 | -0.071 | -72.026
-7.5 | -0.4995 | 0.00741 | -0.0706 | -67.4089
-7 | -0.4444 | 0.00705 | -0.0701 | -63.0355
-6.5 | -0.3889 | 0.00679 | -0.0697 | -57.2754
-6 | -0.3335 | 0.00654 | -0.0693 | -50.9939
-5.5 | -0.2776 | 0.00635 | -0.069 | -43.7165
-5 | -0.2215 | 0.00612 | -0.0687 | -36.1928
-4.5 | -0.1652 | 0.00596 | -0.0685 | -27.7181
-4 | -0.109 | 0.0058 | -0.0683 | -18.7931
-3.5 | -0.0529 | 0.00566 | -0.068 | -9.3463
-3 | 0.0033 | 0.00554 | -0.0678 | 0.59567
-2 | 0.1156 | 0.00527 | -0.0674 | 21.9355
-1.5 | 0.1716 | 0.00514 | -0.0672 | 33.3852
-1 | 0.2275 | 0.005 | -0.067 | 45.5
-0.5 | 0.283 | 0.00489 | -0.0667 | 57.8732
0 | 0.3382 | 0.00482 | -0.0664 | 70.166
0.5 | 0.3923 | 0.00477 | -0.0659 | 82.2432
1 | 0.4455 | 0.0049 | -0.0653 | 90.9184
1.5 | 0.4984 | 0.00502 | -0.0646 | 99.2829
2 | 0.552 | 0.00509 | -0.0641 | 108.4479
2.5 | 0.6053 | 0.00519 | -0.0635 | 116.6281
3 | 0.65 | 0.00498 | -0.0613 | 130.5221
3.5 | 0.6982 | 0.005 | -0.0596 | 139.64
4 | 0.7499 | 0.0051 | -0.0586 | 147.0392
4.5 | 0.826 | 0.00555 | -0.0633 | 148.8288
5.5 | 0.9459 | 0.00649 | -0.0655 | 145.7473
6 | 1.008 | 0.00696 | -0.0671 | 144.8276
6.5 | 1.0707 | 0.00744 | -0.0689 | 143.9113
7 | 1.1166 | 0.00786 | -0.0669 | 142.0611
7.5 | 1.1616 | 0.00827 | -0.0648 | 140.4595
8 | 1.2067 | 0.0087 | -0.0627 | 138.7011
8.5 | 1.2522 | 0.00916 | -0.0607 | 136.7031
9 | 1.2972 | 0.00967 | -0.0587 | 134.1468
9.5 | 1.3417 | 0.0102 | -0.0567 | 131.5392
10 | 1.3852 | 0.01077 | -0.0546 | 128.6165
10.5 | 1.4276 | 0.01136 | -0.0523 | 125.669
11 | 1.4696 | 0.01193 | -0.05 | 123.1852
11.5 | 1.5089 | 0.01257 | -0.0473 | 120.0398
12 | 1.5425 | 0.01318 | -0.0435 | 117.0334
12.5 | 1.5755 | 0.01398 | -0.0399 | 112.6967
13 | 1.6102 | 0.01478 | -0.037 | 108.9445
13.5 | 1.6424 | 0.01578 | -0.034 | 104.0811
14 | 1.6717 | 0.01702 | -0.0309 | 98.2197
14.5 | 1.7018 | 0.0183 | -0.0283 | 92.9945
15 | 1.7269 | 0.01998 | -0.0254 | 86.4314
15.5 | 1.7508 | 0.02185 | -0.0228 | 80.1281
16 | 1.7734 | 0.0239 | -0.0205 | 74.2008
16.5 | 1.7905 | 0.02647 | -0.0181 | 67.6426
17 | 1.8046 | 0.02939 | -0.0158 | 61.4018
17.5 | 1.8188 | 0.03243 | -0.0139 | 56.0839
18 | 1.8287 | 0.03601 | -0.0123 | 50.7831
18.5 | 1.8343 | 0.04021 | -0.0109 | 45.618
19 | 1.8324 | 0.04542 | -0.01 | 40.3435
19.5 | 1.8289 | 0.05108 | -0.0097 | 35.8046
20 | 1.8236 | 0.05726 | -0.0099 | 31.8477

## 93. Re 7M Mach 0.25 (1)
BIGFOIL.COM POLAR EXPORT
GA 30-411
GA 30-411 |  |  |  | Cl Max: | 1.523 | at alpha= | 11.5 | deg
JavaFoil+Calcfoil stall+Eppler ext transition |  |  |  | L/D Max: | 136.988 | at alpha= | 4 | deg
Re: | 7000000 |  |  | Cd Min: | 0.00546 | at alpha= | 0 | deg
Mach: | 0.25 |  |  | Cl=0 at alpha= | -2.9677 | deg
|  |  |  | @ Cl=0.1, Cd= | 0.0055639
|  |  |  | @ Cl=0.4, Cd= | 0.0055068
|  |  |  | @ Cl=0.6, Cd= | 0.0059945
alpha (deg) | Cl | Cd | Cm | Cl/Cd
-14 | -0.367 | 0.09396 | -0.028 | -3.905
-13.5 | -0.403 | 0.08872 | -0.028 | -4.54
-13 | -0.434 | 0.08269 | -0.029 | -5.255
-12.5 | -0.46 | 0.07945 | -0.029 | -5.789
-12 | -0.482 | 0.07255 | -0.031 | -6.649
-11.5 | -0.498 | 0.06782 | -0.032 | -7.348
-11 | -0.508 | 0.06416 | -0.032 | -7.916
-10.5 | -0.519 | 0.05298 | -0.037 | -9.804
-10 | -0.528 | 0.04178 | -0.041 | -12.634
-9.5 | -0.545 | 0.02514 | -0.047 | -21.682
-9 | -0.586 | 0.00893 | -0.055 | -65.647
-8.5 | -0.561 | 0.00876 | -0.056 | -64.109
-8 | -0.53 | 0.00821 | -0.056 | -64.54
-7.5 | -0.492 | 0.00789 | -0.057 | -62.409
-7 | -0.45 | 0.00754 | -0.058 | -59.673
-6.5 | -0.403 | 0.00684 | -0.058 | -58.981
-6 | -0.353 | 0.00657 | -0.059 | -53.724
-5.5 | -0.299 | 0.00669 | -0.059 | -44.761
-5 | -0.243 | 0.00654 | -0.06 | -37.173
-4.5 | -0.185 | 0.0061 | -0.06 | -30.38
-4 | -0.126 | 0.00599 | -0.061 | -21.002
-3.5 | -0.065 | 0.00584 | -0.062 | -11.165
-3 | -0.004 | 0.00578 | -0.062 | -0.677
-2.5 | 0.058 | 0.00574 | -0.063 | 10.073
-2 | 0.12 | 0.00548 | -0.063 | 21.887
-1.5 | 0.182 | 0.0055 | -0.064 | 33.09
-1 | 0.244 | 0.00549 | -0.065 | 44.486
-0.5 | 0.306 | 0.00551 | -0.065 | 55.588
0 | 0.371 | 0.00546 | -0.066 | 67.907
0.5 | 0.433 | 0.00556 | -0.067 | 77.951
1 | 0.496 | 0.00571 | -0.067 | 86.895
1.5 | 0.558 | 0.00592 | -0.068 | 94.3
2 | 0.62 | 0.00603 | -0.068 | 102.875
2.5 | 0.682 | 0.00619 | -0.069 | 110.288
3 | 0.744 | 0.0064 | -0.07 | 116.331
3.5 | 0.806 | 0.00662 | -0.07 | 121.704
4 | 0.867 | 0.00633 | -0.071 | 136.988
4.5 | 0.928 | 0.00709 | -0.071 | 130.862
5 | 0.988 | 0.00778 | -0.072 | 127.067
5.5 | 1.047 | 0.00815 | -0.073 | 128.5
6 | 1.105 | 0.00856 | -0.073 | 129.065
6.5 | 1.162 | 0.00901 | -0.074 | 128.846
7 | 1.216 | 0.00955 | -0.074 | 127.341
7.5 | 1.267 | 0.01009 | -0.075 | 125.615
8 | 1.315 | 0.01086 | -0.076 | 121.097
8.5 | 1.359 | 0.01173 | -0.076 | 115.846
9 | 1.4 | 0.01236 | -0.077 | 113.286
9.5 | 1.436 | 0.01308 | -0.077 | 109.738
10 | 1.466 | 0.01387 | -0.078 | 105.736
10.5 | 1.492 | 0.01476 | -0.079 | 101.063
11 | 1.51 | 0.01574 | -0.079 | 95.955
11.5 | 1.523 | 0.01664 | -0.08 | 91.507
12 | 1.492 | 0.01865 | -0.078 | 80.042
12.5 | 1.478 | 0.02043 | -0.078 | 72.344
13 | 1.443 | 0.02235 | -0.078 | 64.566
13.5 | 1.396 | 0.02491 | -0.078 | 56.042
14 | 1.339 | 0.02787 | -0.078 | 48.058
14.5 | 1.272 | 0.03145 | -0.078 | 40.437
15 | 1.194 | 0.03627 | -0.077 | 32.911
15.5 | 1.102 | 0.04399 | -0.076 | 25.049
16 | 0.983 | 0.06466 | -0.072 | 15.209
16.5 | 0.853 | 0.10245 | -0.062 | 8.328

## 94. Re 7M Mach 0.25 (2)
BIGFOIL.COM POLAR EXPORT
GA 30-411
GA 30-411 |  |  |  | Cl Max: | 1.7884 | at alpha= | 17 | deg
XFOIL ncrit=9 |  |  |  | L/D Max: | 150.529 | at alpha= | 4.5 | deg
Re: | 7000000 |  |  | Cd Min: | 0.21997 | at alpha= | -19 | deg
Mach: | 0.25 |  |  | Cl=0 at alpha= | -3.0265 | deg
|  |  |  | @ Cl=0.1, Cd= | 0.0053598
|  |  |  | @ Cl=0.4, Cd= | 0.0048127
|  |  |  | @ Cl=0.6, Cd= | 0.005201
alpha (deg) | Cl | Cd | Cm | Cl/Cd
-19 | -0.6127 | 0.21997 | 0.0232 | -2.7854
-18.5 | -0.6004 | 0.21096 | 0.0187 | -2.846
-18 | -0.5856 | 0.20355 | 0.0148 | -2.8769
-17.5 | -0.5693 | 0.19696 | 0.0111 | -2.8904
-16 | -0.6551 | 0.14037 | -0.0147 | -4.667
-15.5 | -0.7045 | 0.12161 | -0.0251 | -5.7931
-15 | -0.8112 | 0.09491 | -0.0423 | -8.547
-14.5 | -1.0833 | 0.04727 | -0.0795 | -22.9173
-14 | -1.1588 | 0.02915 | -0.0951 | -39.753
-13.5 | -1.1564 | 0.0234 | -0.0934 | -49.4188
-13 | -1.0767 | 0.01853 | -0.1017 | -58.1058
-12.5 | -1.049 | 0.01665 | -0.0962 | -63.003
-12 | -1.0078 | 0.01508 | -0.0925 | -66.8302
-11.5 | -0.9622 | 0.01362 | -0.0893 | -70.6461
-11 | -0.9121 | 0.01245 | -0.0866 | -73.261
-10.5 | -0.8599 | 0.01142 | -0.0843 | -75.2977
-10 | -0.8058 | 0.01058 | -0.0823 | -76.1626
-9.5 | -0.7497 | 0.00992 | -0.0806 | -75.5746
-9 | -0.6932 | 0.0093 | -0.0791 | -74.5376
-8.5 | -0.6376 | 0.0086 | -0.0775 | -74.1395
-8 | -0.5799 | 0.00811 | -0.0764 | -71.5043
-7.5 | -0.522 | 0.00771 | -0.0753 | -67.7043
-7 | -0.4635 | 0.00737 | -0.0745 | -62.8901
-6.5 | -0.4056 | 0.00699 | -0.0736 | -58.0258
-6 | -0.3474 | 0.00672 | -0.0729 | -51.6964
-5.5 | -0.2893 | 0.00646 | -0.0722 | -44.7833
-5 | -0.2307 | 0.00625 | -0.0717 | -36.912
-4.5 | -0.1721 | 0.00604 | -0.0713 | -28.4934
-4 | -0.1137 | 0.00586 | -0.0708 | -19.4027
-3.5 | -0.0553 | 0.00572 | -0.0705 | -9.6678
-3 | 0.0031 | 0.00559 | -0.0701 | 0.55456
-2.5 | 0.0613 | 0.00545 | -0.0698 | 11.2477
-1.5 | 0.1772 | 0.00518 | -0.0693 | 34.2085
-1 | 0.2348 | 0.00504 | -0.069 | 46.5873
-0.5 | 0.2921 | 0.00493 | -0.0686 | 59.2495
0 | 0.3492 | 0.00484 | -0.0683 | 72.1488
0.5 | 0.405 | 0.00481 | -0.0677 | 84.1996
1 | 0.4598 | 0.00493 | -0.067 | 93.2657
1.5 | 0.5143 | 0.00506 | -0.0662 | 101.6403
2 | 0.5696 | 0.00514 | -0.0656 | 110.8171
2.5 | 0.6244 | 0.00525 | -0.0649 | 118.9333
3 | 0.6704 | 0.00506 | -0.0626 | 132.4901
3.5 | 0.7193 | 0.0051 | -0.0605 | 141.0392
4 | 0.774 | 0.00521 | -0.0596 | 148.5605
4.5 | 0.8535 | 0.00567 | -0.0645 | 150.5291
5 | 0.9132 | 0.00616 | -0.0649 | 148.2468
5.5 | 0.9778 | 0.00667 | -0.0664 | 146.5967
6 | 1.0424 | 0.00718 | -0.0678 | 145.1811
6.5 | 1.1037 | 0.00769 | -0.0685 | 143.5241
7 | 1.149 | 0.00816 | -0.0657 | 140.8088
7.5 | 1.1953 | 0.0086 | -0.063 | 138.9884
8 | 1.2425 | 0.00906 | -0.0605 | 137.1413
8.5 | 1.2887 | 0.00962 | -0.0579 | 133.9605
9 | 1.3343 | 0.01021 | -0.0552 | 130.6856
9.5 | 1.3793 | 0.01082 | -0.0524 | 127.4769
10 | 1.4229 | 0.01147 | -0.0493 | 124.0541
10.5 | 1.4647 | 0.0121 | -0.0459 | 121.0496
11 | 1.4987 | 0.01282 | -0.0411 | 116.9033
11.5 | 1.5362 | 0.01359 | -0.0373 | 113.039
12 | 1.5711 | 0.0146 | -0.0334 | 107.6096
12.5 | 1.6073 | 0.01564 | -0.03 | 102.7685
13 | 1.6388 | 0.01703 | -0.0263 | 96.2302
13.5 | 1.6699 | 0.01859 | -0.023 | 89.8279
14 | 1.697 | 0.02053 | -0.0197 | 82.6595
14.5 | 1.722 | 0.02275 | -0.0166 | 75.6923
15 | 1.7431 | 0.02535 | -0.0136 | 68.7613
15.5 | 1.7596 | 0.02845 | -0.0108 | 61.8489
16 | 1.774 | 0.03187 | -0.0083 | 55.6636
16.5 | 1.7831 | 0.03591 | -0.0061 | 49.6547
17 | 1.7884 | 0.04061 | -0.0044 | 44.0384
17.5 | 1.7844 | 0.04649 | -0.0033 | 38.3824
18 | 1.7809 | 0.05267 | -0.003 | 33.8124
18.5 | 1.7715 | 0.05985 | -0.0034 | 29.599
19 | 1.7552 | 0.06806 | -0.0046 | 25.789
19.5 | 1.7336 | 0.07735 | -0.0068 | 22.4124
20 | 1.7006 | 0.08835 | -0.0101 | 19.2484

## 95. Re 7M Mach 0.50 (1)
BIGFOIL.COM POLAR EXPORT
GA 30-411
GA 30-411 |  |  |  | Cl Max: | 1.39 | at alpha= | 8 | deg
JavaFoil+Calcfoil stall+Eppler ext transition |  |  |  | L/D Max: | 134.344 | at alpha= | 4 | deg
Re: | 7000000 |  |  | Cd Min: | 0.00577 | at alpha= | -0.5 | deg
Mach: | 0.5 |  |  | Cl=0 at alpha= | -2.971 | deg
|  |  |  | @ Cl=0.1, Cd= | 0.0058945
|  |  |  | @ Cl=0.4, Cd= | 0.0057779
|  |  |  | @ Cl=0.6, Cd= | 0.0062246
alpha (deg) | Cl | Cd | Cm | Cl/Cd
-20 | -0.943 | 0.15245 | -0.031 | -6.188
-19.5 | -0.915 | 0.14846 | -0.031 | -6.165
-19 | -0.887 | 0.14572 | -0.03 | -6.087
-18.5 | -0.86 | 0.13939 | -0.03 | -6.17
-18 | -0.833 | 0.13464 | -0.031 | -6.188
-17.5 | -0.806 | 0.13073 | -0.031 | -6.167
-17 | -0.78 | 0.13433 | -0.032 | -5.809
-16.5 | -0.753 | 0.1246 | -0.032 | -6.047
-16 | -0.726 | 0.1187 | -0.032 | -6.117
-15.5 | -0.698 | 0.11634 | -0.032 | -6.003
-15 | -0.67 | 0.11014 | -0.032 | -6.084
-14.5 | -0.642 | 0.10764 | -0.031 | -5.96
-14 | -0.614 | 0.10122 | -0.031 | -6.064
-13.5 | -0.586 | 0.09818 | -0.031 | -5.972
-13 | -0.559 | 0.09589 | -0.031 | -5.827
-12.5 | -0.531 | 0.09038 | -0.031 | -5.879
-12 | -0.504 | 0.09166 | -0.032 | -5.498
-11.5 | -0.476 | 0.08412 | -0.032 | -5.663
-11 | -0.448 | 0.07635 | -0.032 | -5.872
-10.5 | -0.421 | 0.07111 | -0.032 | -5.917
-10 | -0.394 | 0.06403 | -0.033 | -6.149
-9.5 | -0.367 | 0.05892 | -0.034 | -6.223
-9 | -0.34 | 0.05375 | -0.036 | -6.32
-8.5 | -0.31 | 0.05535 | -0.033 | -5.594
-8 | -0.284 | 0.04913 | -0.037 | -5.776
-7.5 | -0.256 | 0.04634 | -0.037 | -5.517
-7 | -0.229 | 0.04208 | -0.04 | -5.441
-6.5 | -0.202 | 0.03792 | -0.042 | -5.325
-6 | -0.337 | 0.00794 | -0.066 | -42.447
-5.5 | -0.309 | 0.00765 | -0.066 | -40.456
-5 | -0.26 | 0.00705 | -0.067 | -36.919
-4.5 | -0.202 | 0.00676 | -0.068 | -29.918
-4 | -0.139 | 0.0065 | -0.068 | -21.326
-3.5 | -0.072 | 0.00628 | -0.069 | -11.525
-3 | -0.004 | 0.00595 | -0.07 | -0.732
-2.5 | 0.065 | 0.00593 | -0.07 | 10.878
-2 | 0.134 | 0.00586 | -0.071 | 22.828
-1.5 | 0.203 | 0.00586 | -0.072 | 34.672
-1 | 0.273 | 0.00579 | -0.072 | 47.133
-0.5 | 0.342 | 0.00577 | -0.073 | 59.379
0 | 0.415 | 0.00578 | -0.074 | 71.705
0.5 | 0.484 | 0.00592 | -0.074 | 81.847
1 | 0.554 | 0.00608 | -0.075 | 91.093
1.5 | 0.624 | 0.0063 | -0.076 | 99.009
2 | 0.693 | 0.00656 | -0.076 | 105.683
2.5 | 0.762 | 0.00675 | -0.077 | 112.842
3 | 0.831 | 0.00704 | -0.078 | 118.088
3.5 | 0.899 | 0.00739 | -0.078 | 121.681
4 | 0.967 | 0.0072 | -0.079 | 134.344
4.5 | 1.034 | 0.00787 | -0.08 | 131.434
5 | 1.1 | 0.00906 | -0.081 | 121.406
5.5 | 1.163 | 0.00923 | -0.081 | 126.057
6 | 1.223 | 0.00995 | -0.082 | 122.96
6.5 | 1.28 | 0.0112 | -0.082 | 114.265
7 | 1.33 | 0.01205 | -0.083 | 110.402
7.5 | 1.368 | 0.0132 | -0.084 | 103.656
8 | 1.39 | 0.01466 | -0.084 | 94.793
8.5 | 1.384 | 0.01607 | -0.085 | 86.158
9 | 1.288 | 0.01872 | -0.084 | 68.811
9.5 | 0.833 | 0.02211 | -0.083 | 37.687
10 | 0.855 | 0.02597 | -0.082 | 32.902
10.5 | 0.881 | 0.02863 | -0.082 | 30.76
11 | 0.782 | 0.07902 | -0.047 | 9.894
11.5 | 0.835 | 0.0727 | -0.063 | 11.482
12 | 0.867 | 0.0763 | -0.065 | 11.368
12.5 | 0.867 | 0.09262 | -0.051 | 9.359
13 | 0.899 | 0.09599 | -0.055 | 9.365

## 96. Re 7M Mach 0.50 (2)
BIGFOIL.COM POLAR EXPORT
GA 30-411
GA 30-411 |  |  |  | Cl Max: | 1.6121 | at alpha= | 11.5 | deg
XFOIL ncrit=9 |  |  |  | L/D Max: | 153.85 | at alpha= | 4 | deg
Re: | 7000000 |  |  | Cd Min: | 0.25832 | at alpha= | -20 | deg
Mach: | 0.5 |  |  | Cl=0 at alpha= | -3.0022 | deg
|  |  |  | @ Cl=0.1, Cd= | 0.0055846
|  |  |  | @ Cl=0.4, Cd= | 0.0050194
|  |  |  | @ Cl=0.6, Cd= | 0.0053303
alpha (deg) | Cl | Cd | Cm | Cl/Cd
-20 | -0.6837 | 0.25832 | 0.0373 | -2.6467
-19.5 | -0.6627 | 0.24953 | 0.0324 | -2.6558
-19 | -0.6413 | 0.24144 | 0.0277 | -2.6561
-18.5 | -0.6201 | 0.23328 | 0.023 | -2.6582
-18 | -0.5995 | 0.22502 | 0.0185 | -2.6642
-17.5 | -0.5798 | 0.2165 | 0.014 | -2.6781
-17 | -0.5612 | 0.20754 | 0.0095 | -2.7041
-16.5 | -0.5393 | 0.20075 | 0.0055 | -2.6864
-16 | -0.5212 | 0.19222 | 0.0012 | -2.7115
-15.5 | -0.5009 | 0.18496 | -0.0026 | -2.7082
-15 | -0.4825 | 0.17727 | -0.0064 | -2.7218
-14.5 | -0.4667 | 0.16867 | -0.0103 | -2.7669
-14 | -0.4517 | 0.16023 | -0.014 | -2.8191
-13 | -0.4174 | 0.14131 | -0.0253 | -2.9538
-12.5 | -0.3705 | 0.12762 | -0.0428 | -2.9031
-12 | -0.3146 | 0.11439 | -0.0625 | -2.7502
-11.5 | -0.3039 | 0.10412 | -0.0703 | -2.9187
-11 | -0.3056 | 0.0947 | -0.0751 | -3.227
-10.5 | -0.329 | 0.08245 | -0.0822 | -3.9903
-10 | -0.346 | 0.07226 | -0.0884 | -4.7883
-9.5 | -0.3514 | 0.06423 | -0.0931 | -5.471
-9 | -0.3697 | 0.05518 | -0.0987 | -6.6999
-8.5 | -0.393 | 0.04641 | -0.1046 | -8.468
-8 | -0.4148 | 0.03787 | -0.1088 | -10.9533
-7.5 | -0.4379 | 0.02811 | -0.1096 | -15.5781
-7 | -0.4633 | 0.01883 | -0.1052 | -24.6044
-6.5 | -0.4635 | 0.01115 | -0.098 | -41.5695
-6 | -0.4124 | 0.00835 | -0.0926 | -49.3892
-5.5 | -0.3453 | 0.00737 | -0.0892 | -46.8521
-5 | -0.2755 | 0.00687 | -0.0867 | -40.1019
-4.5 | -0.2057 | 0.00649 | -0.0847 | -31.6949
-4 | -0.1363 | 0.00622 | -0.0831 | -21.9132
-3.5 | -0.0677 | 0.006 | -0.0818 | -11.2833
-2.5 | 0.0683 | 0.00566 | -0.0799 | 12.0671
-2 | 0.1356 | 0.0055 | -0.0792 | 24.6545
-1.5 | 0.2021 | 0.00533 | -0.0785 | 37.9174
-1 | 0.2682 | 0.0052 | -0.0778 | 51.5769
-0.5 | 0.3335 | 0.00508 | -0.0772 | 65.6496
0 | 0.398 | 0.00502 | -0.0764 | 79.2829
0.5 | 0.4607 | 0.005 | -0.0754 | 92.14
1 | 0.5227 | 0.00514 | -0.0743 | 101.6926
1.5 | 0.5843 | 0.0053 | -0.073 | 110.2453
2 | 0.6464 | 0.00542 | -0.0718 | 119.262
2.5 | 0.7075 | 0.00563 | -0.0703 | 125.6661
3 | 0.7644 | 0.00558 | -0.068 | 136.9892
3.5 | 0.8125 | 0.00554 | -0.0637 | 146.6606
4 | 0.8831 | 0.00574 | -0.0638 | 153.8502
4.5 | 0.974 | 0.00636 | -0.0682 | 153.1447
5 | 1.0445 | 0.00697 | -0.0679 | 149.8565
5.5 | 1.1202 | 0.00767 | -0.0686 | 146.0495
6 | 1.1792 | 0.00832 | -0.0656 | 141.7308
6.5 | 1.2269 | 0.00895 | -0.06 | 137.0838
7 | 1.2779 | 0.00955 | -0.0549 | 133.8115
7.5 | 1.3224 | 0.01024 | -0.0485 | 129.1406
8 | 1.3638 | 0.01104 | -0.0416 | 123.5326
8.5 | 1.4083 | 0.01204 | -0.0355 | 116.9684
9 | 1.4539 | 0.01324 | -0.0298 | 109.8112
9.5 | 1.4989 | 0.01471 | -0.0243 | 101.8967
10 | 1.5431 | 0.01648 | -0.019 | 93.6347
10.5 | 1.5826 | 0.01876 | -0.0135 | 84.3603
11 | 1.6106 | 0.02199 | -0.0076 | 73.2424
11.5 | 1.6121 | 0.02711 | -0.0016 | 59.4651
12 | 1.5907 | 0.0342 | 0.003 | 46.5117
12.5 | 1.5577 | 0.04291 | 0.0053 | 36.3016
13 | 1.5195 | 0.05291 | 0.0052 | 28.7186
13.5 | 1.4807 | 0.06383 | 0.0032 | 23.1976
14 | 1.439 | 0.07578 | -0.0006 | 18.9892
14.5 | 1.4002 | 0.08799 | -0.0052 | 15.9132
15 | 1.3618 | 0.10057 | -0.0106 | 13.5408
15.5 | 1.3256 | 0.1132 | -0.0164 | 11.7102
16 | 1.2904 | 0.12604 | -0.0228 | 10.238
16.5 | 1.2602 | 0.13872 | -0.0295 | 9.0845

## 97. Re 8M Mach 0.00 (1)
BIGFOIL.COM POLAR EXPORT
GA 30-411
GA 30-411 |  |  |  | Cl Max: | 1.579 | at alpha= | 12.5 | deg
JavaFoil+Calcfoil stall+Eppler ext transition |  |  |  | L/D Max: | 133.351 | at alpha= | 7 | deg
Re: | 8000000 |  |  | Cd Min: | 0.00544 | at alpha= | -2 | deg
Mach: | 0 |  |  | Cl=0 at alpha= | -2.9667 | deg
|  |  |  | @ Cl=0.1, Cd= | 0.0054827
|  |  |  | @ Cl=0.4, Cd= | 0.0055638
|  |  |  | @ Cl=0.6, Cd= | 0.0059767
alpha (deg) | Cl | Cd | Cm | Cl/Cd
-15.5 | -0.591 | 0.10259 | -0.028 | -5.757
-15 | -0.601 | 0.09447 | -0.029 | -6.363
-14.5 | -0.609 | 0.08868 | -0.03 | -6.869
-14 | -0.618 | 0.07963 | -0.032 | -7.763
-13.5 | -0.623 | 0.07356 | -0.033 | -8.465
-13 | -0.623 | 0.06972 | -0.033 | -8.937
-12.5 | -0.62 | 0.06695 | -0.033 | -9.253
-12 | -0.628 | 0.05209 | -0.038 | -12.063
-11.5 | -0.632 | 0.04139 | -0.041 | -15.271
-11 | -0.622 | 0.03749 | -0.042 | -16.59
-10.5 | -0.685 | 0.01049 | -0.051 | -65.294
-10 | -0.669 | 0.0094 | -0.052 | -71.112
-9.5 | -0.641 | 0.00846 | -0.053 | -75.775
-9 | -0.61 | 0.00832 | -0.053 | -73.277
-8.5 | -0.574 | 0.00797 | -0.054 | -72.11
-8 | -0.535 | 0.00721 | -0.055 | -74.209
-7.5 | -0.492 | 0.00738 | -0.055 | -66.725
-7 | -0.446 | 0.0067 | -0.056 | -66.566
-6.5 | -0.397 | 0.00657 | -0.056 | -60.466
-6 | -0.346 | 0.00629 | -0.057 | -55.021
-5.5 | -0.292 | 0.00644 | -0.057 | -45.404
-5 | -0.237 | 0.00644 | -0.058 | -36.795
-4.5 | -0.18 | 0.00607 | -0.059 | -29.672
-4 | -0.122 | 0.00579 | -0.059 | -21.088
-3.5 | -0.063 | 0.00568 | -0.06 | -11.141
-3 | -0.004 | 0.00557 | -0.06 | -0.68
-2.5 | 0.056 | 0.0056 | -0.061 | 10.002
-2 | 0.116 | 0.00544 | -0.061 | 21.333
-1.5 | 0.176 | 0.00561 | -0.062 | 31.442
-1 | 0.237 | 0.00545 | -0.063 | 43.4
-0.5 | 0.297 | 0.00548 | -0.063 | 54.115
0 | 0.359 | 0.00551 | -0.064 | 65.245
0.5 | 0.42 | 0.00559 | -0.064 | 75.098
1 | 0.48 | 0.00564 | -0.065 | 85.105
1.5 | 0.54 | 0.00578 | -0.066 | 93.451
2 | 0.601 | 0.00598 | -0.066 | 100.53
2.5 | 0.661 | 0.00611 | -0.067 | 108.225
3 | 0.721 | 0.00626 | -0.067 | 115.223
3.5 | 0.781 | 0.00649 | -0.068 | 120.252
4 | 0.84 | 0.00675 | -0.069 | 124.449
4.5 | 0.899 | 0.00686 | -0.069 | 131.019
5 | 0.958 | 0.00739 | -0.07 | 129.642
5.5 | 1.015 | 0.00774 | -0.07 | 131.199
6 | 1.072 | 0.00815 | -0.071 | 131.585
6.5 | 1.127 | 0.00857 | -0.072 | 131.526
7 | 1.181 | 0.00886 | -0.072 | 133.351
7.5 | 1.233 | 0.00938 | -0.073 | 131.441
8 | 1.282 | 0.01 | -0.073 | 128.197
8.5 | 1.328 | 0.01056 | -0.074 | 125.863
9 | 1.372 | 0.01127 | -0.074 | 121.748
9.5 | 1.413 | 0.01184 | -0.075 | 119.405
10 | 1.451 | 0.01249 | -0.076 | 116.161
10.5 | 1.485 | 0.01316 | -0.076 | 112.804
11 | 1.515 | 0.01389 | -0.077 | 109.081
11.5 | 1.541 | 0.01462 | -0.077 | 105.417
12 | 1.563 | 0.01494 | -0.078 | 104.606
12.5 | 1.579 | 0.01574 | -0.078 | 100.315
13 | 1.549 | 0.01794 | -0.077 | 86.335
13.5 | 1.539 | 0.01925 | -0.077 | 79.923
14 | 1.522 | 0.02089 | -0.077 | 72.83
14.5 | 1.499 | 0.02266 | -0.077 | 66.162
15 | 1.471 | 0.025 | -0.077 | 58.817
15.5 | 1.439 | 0.02747 | -0.078 | 52.372
16 | 1.402 | 0.0304 | -0.077 | 46.132
16.5 | 1.364 | 0.03331 | -0.077 | 40.932
17 | 1.32 | 0.03734 | -0.077 | 35.351
17.5 | 1.269 | 0.04414 | -0.076 | 28.741

## 98. Re 8M Mach 0.00 (2)
BIGFOIL.COM POLAR EXPORT
GA 30-411
GA 30-411 |  |  |  | Cl Max: | 1.8597 | at alpha= | 19.5 | deg
XFOIL ncrit=9 |  |  |  | L/D Max: | 149.54 | at alpha= | 5 | deg
Re: | 8000000 |  |  | Cd Min: | 0.05055 | at alpha= | 20 | deg
Mach: | 0 |  |  | Cl=0 at alpha= | -3.0268 | deg
|  |  |  | @ Cl=0.1, Cd= | 0.0052118
|  |  |  | @ Cl=0.4, Cd= | 0.0048019
|  |  |  | @ Cl=0.6, Cd= | 0.0052051
alpha (deg) | Cl | Cd | Cm | Cl/Cd
-19 | -1.4884 | 0.03189 | -0.0908 | -46.6729
-18.5 | -1.4931 | 0.02736 | -0.0912 | -54.5724
-18 | -1.4977 | 0.02427 | -0.087 | -61.7099
-17.5 | -1.4741 | 0.02304 | -0.0834 | -63.98
-17 | -1.4439 | 0.02166 | -0.0808 | -66.662
-16.5 | -1.4152 | 0.02 | -0.0779 | -70.76
-16 | -1.3879 | 0.01809 | -0.0746 | -76.7219
-15.5 | -1.3546 | 0.01675 | -0.0716 | -80.8716
-15 | -1.2991 | 0.01551 | -0.0729 | -83.7589
-14.5 | -1.2477 | 0.01437 | -0.073 | -86.8267
-14 | -1.1775 | 0.01327 | -0.077 | -88.734
-13.5 | -1.1117 | 0.01244 | -0.0799 | -89.365
-13 | -1.0684 | 0.0119 | -0.0777 | -89.7815
-12.5 | -1.0214 | 0.01134 | -0.0762 | -90.0705
-12 | -0.9723 | 0.01082 | -0.0751 | -89.8614
-11.5 | -0.9219 | 0.01031 | -0.0741 | -89.418
-11 | -0.8705 | 0.00985 | -0.0733 | -88.3756
-10.5 | -0.8182 | 0.00941 | -0.0727 | -86.9501
-10 | -0.7655 | 0.00901 | -0.0721 | -84.9612
-9.5 | -0.7128 | 0.00856 | -0.0714 | -83.271
-9 | -0.6597 | 0.00811 | -0.0708 | -81.344
-8.5 | -0.6059 | 0.00775 | -0.0703 | -78.1806
-8 | -0.5514 | 0.00743 | -0.0699 | -74.2127
-7.5 | -0.4966 | 0.00716 | -0.0696 | -69.3575
-7 | -0.442 | 0.00685 | -0.0692 | -64.5255
-6.5 | -0.3868 | 0.0066 | -0.0689 | -58.6061
-6 | -0.3317 | 0.00637 | -0.0686 | -52.0722
-5.5 | -0.2762 | 0.00617 | -0.0683 | -44.765
-5 | -0.2206 | 0.00598 | -0.0681 | -36.8896
-4.5 | -0.1647 | 0.00583 | -0.0679 | -28.2504
-4 | -0.1089 | 0.00568 | -0.0677 | -19.1725
-3.5 | -0.053 | 0.00555 | -0.0675 | -9.5495
-3 | 0.003 | 0.00543 | -0.0673 | 0.55249
-2.5 | 0.059 | 0.0053 | -0.0672 | 11.1321
-2 | 0.1148 | 0.00518 | -0.067 | 22.1622
-1.5 | 0.1706 | 0.00506 | -0.0668 | 33.7154
-1 | 0.226 | 0.00493 | -0.0666 | 45.8418
-0.5 | 0.2814 | 0.00484 | -0.0664 | 58.1405
0 | 0.336 | 0.0048 | -0.066 | 70
0.5 | 0.3895 | 0.00477 | -0.0655 | 81.6562
1 | 0.4421 | 0.00493 | -0.0649 | 89.6755
1.5 | 0.4955 | 0.00501 | -0.0643 | 98.9022
2 | 0.5489 | 0.00508 | -0.0638 | 108.0512
2.5 | 0.602 | 0.00521 | -0.0633 | 115.547
3 | 0.6518 | 0.00539 | -0.0622 | 120.9276
3.5 | 0.698 | 0.00507 | -0.0602 | 137.6726
4 | 0.7439 | 0.0051 | -0.0581 | 145.8627
4.5 | 0.81 | 0.00542 | -0.0606 | 149.4465
5 | 0.8778 | 0.00587 | -0.0635 | 149.54
5.5 | 0.935 | 0.00634 | -0.0642 | 147.4763
6 | 0.9967 | 0.00678 | -0.0658 | 147.0059
6.5 | 1.058 | 0.00724 | -0.0674 | 146.1326
7 | 1.1138 | 0.00768 | -0.0678 | 145.026
7.5 | 1.1588 | 0.00805 | -0.0657 | 143.9503
8 | 1.2038 | 0.00845 | -0.0637 | 142.4615
8.5 | 1.2488 | 0.00889 | -0.0618 | 140.4724
9 | 1.2938 | 0.00938 | -0.06 | 137.9318
9.5 | 1.3385 | 0.00989 | -0.0581 | 135.3387
10 | 1.3824 | 0.01043 | -0.0562 | 132.5407
10.5 | 1.4257 | 0.01097 | -0.0543 | 129.9635
11 | 1.468 | 0.01153 | -0.0522 | 127.32
11.5 | 1.5095 | 0.0121 | -0.0501 | 124.7521
12 | 1.5477 | 0.0127 | -0.0473 | 121.8661
12.5 | 1.5792 | 0.0134 | -0.0434 | 117.8507
13 | 1.6141 | 0.01408 | -0.0405 | 114.6378
13.5 | 1.6462 | 0.01498 | -0.0375 | 109.8932
14 | 1.6772 | 0.01601 | -0.0345 | 104.7595
14.5 | 1.7077 | 0.01713 | -0.0319 | 99.6906
15 | 1.7336 | 0.0186 | -0.029 | 93.2043
15.5 | 1.7594 | 0.02018 | -0.0265 | 87.1853
16 | 1.7836 | 0.02195 | -0.0241 | 81.2574
16.5 | 1.8026 | 0.02418 | -0.0216 | 74.5492
17 | 1.8195 | 0.0267 | -0.0193 | 68.1461
17.5 | 1.8359 | 0.02934 | -0.0173 | 62.5733
18 | 1.849 | 0.03237 | -0.0155 | 57.1208
18.5 | 1.8571 | 0.03601 | -0.0139 | 51.5718
19 | 1.8585 | 0.04051 | -0.0125 | 45.8776
19.5 | 1.8597 | 0.04533 | -0.0118 | 41.0258
20 | 1.8593 | 0.05055 | -0.0115 | 36.7814

## 99. Re 8M Mach 0.10 (1)
BIGFOIL.COM POLAR EXPORT
GA 30-411
GA 30-411 |  |  |  | Cl Max: | 1.574 | at alpha= | 12.5 | deg
JavaFoil+Calcfoil stall+Eppler ext transition |  |  |  | L/D Max: | 135.108 | at alpha= | 5 | deg
Re: | 8000000 |  |  | Cd Min: | 0.00548 | at alpha= | -0.5 | deg
Mach: | 0.1 |  |  | Cl=0 at alpha= | -2.9667 | deg
|  |  |  | @ Cl=0.1, Cd= | 0.0055374
|  |  |  | @ Cl=0.4, Cd= | 0.0055347
|  |  |  | @ Cl=0.6, Cd= | 0.0059602
alpha (deg) | Cl | Cd | Cm | Cl/Cd
-15.5 | -0.558 | 0.10212 | -0.028 | -5.461
-15 | -0.57 | 0.09669 | -0.028 | -5.893
-14.5 | -0.58 | 0.09096 | -0.029 | -6.382
-14 | -0.592 | 0.08253 | -0.031 | -7.168
-13.5 | -0.6 | 0.07569 | -0.032 | -7.923
-13 | -0.605 | 0.07007 | -0.033 | -8.634
-12.5 | -0.605 | 0.06593 | -0.034 | -9.185
-12 | -0.61 | 0.05641 | -0.036 | -10.811
-11.5 | -0.613 | 0.04673 | -0.039 | -13.126
-11 | -0.604 | 0.0432 | -0.04 | -13.988
-10.5 | -0.665 | 0.01219 | -0.05 | -54.585
-10 | -0.663 | 0.0096 | -0.053 | -69.068
-9.5 | -0.638 | 0.00857 | -0.053 | -74.401
-9 | -0.608 | 0.00846 | -0.054 | -71.848
-8.5 | -0.573 | 0.00802 | -0.054 | -71.521
-8 | -0.535 | 0.00726 | -0.055 | -73.653
-7.5 | -0.493 | 0.00744 | -0.055 | -66.218
-7 | -0.447 | 0.00677 | -0.056 | -66.06
-6.5 | -0.398 | 0.00652 | -0.057 | -61.148
-6 | -0.347 | 0.00622 | -0.057 | -55.76
-5.5 | -0.293 | 0.00639 | -0.058 | -45.909
-5 | -0.238 | 0.00622 | -0.058 | -38.261
-4.5 | -0.181 | 0.00595 | -0.059 | -30.394
-4 | -0.123 | 0.00585 | -0.059 | -20.979
-3.5 | -0.064 | 0.00573 | -0.06 | -11.092
-3 | -0.004 | 0.00562 | -0.061 | -0.678
-2.5 | 0.056 | 0.00566 | -0.061 | 9.96
-2 | 0.117 | 0.00549 | -0.062 | 21.256
-1.5 | 0.177 | 0.00558 | -0.062 | 31.774
-1 | 0.238 | 0.00549 | -0.063 | 43.275
-0.5 | 0.298 | 0.00548 | -0.064 | 54.432
0 | 0.361 | 0.00549 | -0.064 | 65.811
0.5 | 0.422 | 0.00556 | -0.065 | 75.922
1 | 0.483 | 0.00568 | -0.065 | 84.957
1.5 | 0.543 | 0.00582 | -0.066 | 93.29
2 | 0.604 | 0.00597 | -0.067 | 101.181
2.5 | 0.664 | 0.00615 | -0.067 | 108.004
3 | 0.724 | 0.0063 | -0.068 | 114.979
3.5 | 0.784 | 0.0065 | -0.068 | 120.76
4 | 0.844 | 0.00671 | -0.069 | 125.809
4.5 | 0.903 | 0.00686 | -0.07 | 131.67
5 | 0.962 | 0.00712 | -0.07 | 135.108
5.5 | 1.02 | 0.00776 | -0.071 | 131.554
6 | 1.077 | 0.00822 | -0.071 | 130.999
6.5 | 1.133 | 0.00858 | -0.072 | 132.022
7 | 1.187 | 0.00894 | -0.072 | 132.695
7.5 | 1.238 | 0.00943 | -0.073 | 131.359
8 | 1.287 | 0.01008 | -0.074 | 127.715
8.5 | 1.333 | 0.01066 | -0.074 | 125.135
9 | 1.377 | 0.01138 | -0.075 | 120.972
9.5 | 1.417 | 0.01199 | -0.075 | 118.173
10 | 1.454 | 0.01265 | -0.076 | 114.955
10.5 | 1.487 | 0.01328 | -0.077 | 111.985
11 | 1.516 | 0.01406 | -0.077 | 107.76
11.5 | 1.54 | 0.01482 | -0.078 | 103.915
12 | 1.56 | 0.01517 | -0.078 | 102.868
12.5 | 1.574 | 0.01601 | -0.079 | 98.299
13 | 1.539 | 0.01839 | -0.077 | 83.677
13.5 | 1.524 | 0.01979 | -0.078 | 77.031
14 | 1.503 | 0.02155 | -0.078 | 69.711
14.5 | 1.476 | 0.02347 | -0.078 | 62.86
15 | 1.442 | 0.02597 | -0.078 | 55.545
15.5 | 1.405 | 0.02868 | -0.078 | 48.975
16 | 1.362 | 0.03202 | -0.077 | 42.538
16.5 | 1.317 | 0.03565 | -0.077 | 36.931
17 | 1.267 | 0.04033 | -0.077 | 31.415
17.5 | 1.207 | 0.04912 | -0.076 | 24.572

## 100. Re 8M Mach 0.10 (2)
BIGFOIL.COM POLAR EXPORT
GA 30-411
GA 30-411 |  |  |  | Cl Max: | 1.8502 | at alpha= | 19.5 | deg
XFOIL ncrit=9 |  |  |  | L/D Max: | 149.816 | at alpha= | 4.5 | deg
Re: | 8000000 |  |  | Cd Min: | 0.05466 | at alpha= | 20 | deg
Mach: | 0.1 |  |  | Cl=0 at alpha= | -3.0257 | deg
|  |  |  | @ Cl=0.1, Cd= | 0.0052159
|  |  |  | @ Cl=0.4, Cd= | 0.0048048
|  |  |  | @ Cl=0.6, Cd= | 0.0052066
alpha (deg) | Cl | Cd | Cm | Cl/Cd
-18 | -1.4631 | 0.02797 | -0.0942 | -52.3096
-17.5 | -1.4478 | 0.02587 | -0.0917 | -55.9644
-17 | -1.4377 | 0.02391 | -0.0867 | -60.1297
-16.5 | -1.4151 | 0.02183 | -0.0833 | -64.8236
-16 | -1.3829 | 0.02034 | -0.0804 | -67.9892
-15.5 | -1.354 | 0.01852 | -0.077 | -73.1102
-15 | -1.3096 | 0.01679 | -0.0761 | -77.9988
-14.5 | -1.2588 | 0.01531 | -0.0761 | -82.2208
-14 | -1.1903 | 0.014 | -0.0795 | -85.0214
-13.5 | -1.1201 | 0.01297 | -0.083 | -86.3608
-13 | -1.0773 | 0.01235 | -0.0803 | -87.2308
-12.5 | -1.0303 | 0.01172 | -0.0786 | -87.9096
-12 | -0.9809 | 0.01112 | -0.0772 | -88.2104
-11.5 | -0.9302 | 0.01056 | -0.076 | -88.0871
-11 | -0.8783 | 0.01005 | -0.075 | -87.393
-10.5 | -0.8256 | 0.00957 | -0.0742 | -86.2696
-10 | -0.7723 | 0.00913 | -0.0734 | -84.5893
-9 | -0.6652 | 0.00821 | -0.0719 | -81.0231
-8.5 | -0.6109 | 0.00783 | -0.0713 | -78.0204
-8 | -0.556 | 0.00749 | -0.0708 | -74.2323
-7.5 | -0.5006 | 0.0072 | -0.0704 | -69.5278
-7 | -0.4454 | 0.00691 | -0.07 | -64.4573
-6.5 | -0.3899 | 0.00663 | -0.0696 | -58.8084
-6 | -0.3342 | 0.00641 | -0.0692 | -52.1373
-5.5 | -0.2783 | 0.00619 | -0.0689 | -44.9596
-5 | -0.2222 | 0.006 | -0.0686 | -37.0333
-4.5 | -0.1659 | 0.00585 | -0.0684 | -28.359
-4 | -0.1098 | 0.00569 | -0.0681 | -19.297
-3.5 | -0.0535 | 0.00556 | -0.0679 | -9.6223
-3 | 0.0029 | 0.00544 | -0.0678 | 0.53309
-2.5 | 0.0593 | 0.00531 | -0.0676 | 11.1676
-2 | 0.1155 | 0.00518 | -0.0674 | 22.2973
-1.5 | 0.1716 | 0.00506 | -0.0672 | 33.913
-1 | 0.2274 | 0.00494 | -0.067 | 46.0324
-0.5 | 0.283 | 0.00485 | -0.0667 | 58.3505
0 | 0.338 | 0.0048 | -0.0664 | 70.4167
0.5 | 0.3918 | 0.00478 | -0.0658 | 81.9665
1 | 0.4447 | 0.00494 | -0.0652 | 90.0202
1.5 | 0.4984 | 0.00502 | -0.0646 | 99.2829
2 | 0.5521 | 0.00509 | -0.0641 | 108.4676
2.5 | 0.6055 | 0.00522 | -0.0635 | 115.9962
3 | 0.6556 | 0.00541 | -0.0624 | 121.183
3.5 | 0.7019 | 0.00509 | -0.0604 | 137.8978
4 | 0.7481 | 0.00511 | -0.0582 | 146.3992
4.5 | 0.815 | 0.00544 | -0.0608 | 149.8162
5 | 0.8831 | 0.0059 | -0.0637 | 149.678
5.5 | 0.9407 | 0.00637 | -0.0643 | 147.6766
6 | 1.0029 | 0.00682 | -0.0659 | 147.0528
6.5 | 1.0647 | 0.00728 | -0.0675 | 146.25
7 | 1.1197 | 0.00773 | -0.0676 | 144.8512
7.5 | 1.1651 | 0.00811 | -0.0654 | 143.6621
8 | 1.2103 | 0.00852 | -0.0634 | 142.054
8.5 | 1.2557 | 0.00897 | -0.0614 | 139.9889
9 | 1.3009 | 0.00948 | -0.0594 | 137.2257
9.5 | 1.3457 | 0.01 | -0.0574 | 134.57
10 | 1.3898 | 0.01055 | -0.0554 | 131.7346
10.5 | 1.4335 | 0.01109 | -0.0534 | 129.2606
11 | 1.4755 | 0.01169 | -0.0511 | 126.219
11.5 | 1.5173 | 0.01225 | -0.0488 | 123.8612
12 | 1.5519 | 0.0129 | -0.0451 | 120.3023
12.5 | 1.5852 | 0.01361 | -0.0415 | 116.4732
13 | 1.6203 | 0.01437 | -0.0385 | 112.7557
13.5 | 1.6515 | 0.01539 | -0.0353 | 107.3099
14 | 1.6833 | 0.01645 | -0.0324 | 102.3283
14.5 | 1.7124 | 0.01774 | -0.0296 | 96.5276
15 | 1.7374 | 0.01938 | -0.0266 | 89.6491
15.5 | 1.7639 | 0.02103 | -0.0241 | 83.8754
16 | 1.7856 | 0.0231 | -0.0215 | 77.2987
16.5 | 1.8025 | 0.02563 | -0.019 | 70.3277
17 | 1.8201 | 0.02823 | -0.0168 | 64.474
17.5 | 1.8339 | 0.03125 | -0.0148 | 58.6848
18 | 1.8442 | 0.0347 | -0.013 | 53.147
18.5 | 1.8489 | 0.03891 | -0.0115 | 47.5173
19 | 1.8475 | 0.04398 | -0.0104 | 42.0077
19.5 | 1.8502 | 0.0489 | -0.01 | 37.8364
20 | 1.8474 | 0.05466 | -0.01 | 33.798

## 101. Re 8M Mach 0.25 (1)
BIGFOIL.COM POLAR EXPORT
GA 30-411
GA 30-411 |  |  |  | Cl Max: | 1.523 | at alpha= | 11.5 | deg
JavaFoil+Calcfoil stall+Eppler ext transition |  |  |  | L/D Max: | 131.431 | at alpha= | 4.5 | deg
Re: | 8000000 |  |  | Cd Min: | 0.00548 | at alpha= | 0 | deg
Mach: | 0.25 |  |  | Cl=0 at alpha= | -2.9677 | deg
|  |  |  | @ Cl=0.1, Cd= | 0.0055716
|  |  |  | @ Cl=0.4, Cd= | 0.0055455
|  |  |  | @ Cl=0.6, Cd= | 0.0059684
alpha (deg) | Cl | Cd | Cm | Cl/Cd
-14 | -0.367 | 0.09343 | -0.028 | -3.93
-13.5 | -0.403 | 0.08735 | -0.029 | -4.616
-13 | -0.435 | 0.08143 | -0.03 | -5.342
-12.5 | -0.46 | 0.07818 | -0.03 | -5.89
-12 | -0.483 | 0.07147 | -0.031 | -6.757
-11.5 | -0.499 | 0.0668 | -0.032 | -7.477
-11 | -0.509 | 0.06248 | -0.033 | -8.147
-10.5 | -0.522 | 0.05042 | -0.038 | -10.36
-10 | -0.534 | 0.03835 | -0.043 | -13.912
-9.5 | -0.582 | 0.0127 | -0.052 | -45.85
-9 | -0.587 | 0.00911 | -0.055 | -64.386
-8.5 | -0.561 | 0.00852 | -0.056 | -65.901
-8 | -0.53 | 0.00751 | -0.056 | -70.573
-7.5 | -0.493 | 0.00772 | -0.057 | -63.833
-7 | -0.45 | 0.00703 | -0.058 | -64.063
-6.5 | -0.403 | 0.0068 | -0.058 | -59.296
-6 | -0.353 | 0.00639 | -0.059 | -55.184
-5.5 | -0.299 | 0.00653 | -0.059 | -45.799
-5 | -0.243 | 0.00639 | -0.06 | -38.06
-4.5 | -0.185 | 0.00593 | -0.06 | -31.237
-4 | -0.126 | 0.00586 | -0.061 | -21.485
-3.5 | -0.065 | 0.00575 | -0.062 | -11.346
-3 | -0.004 | 0.00563 | -0.062 | -0.695
-2.5 | 0.058 | 0.00568 | -0.063 | 10.19
-2 | 0.12 | 0.00552 | -0.063 | 21.703
-1.5 | 0.182 | 0.00561 | -0.064 | 32.42
-1 | 0.244 | 0.00551 | -0.065 | 44.348
-0.5 | 0.306 | 0.00549 | -0.065 | 55.815
0 | 0.371 | 0.00548 | -0.066 | 67.711
0.5 | 0.433 | 0.00562 | -0.067 | 77.109
1 | 0.496 | 0.00575 | -0.067 | 86.27
1.5 | 0.558 | 0.00586 | -0.068 | 95.201
2 | 0.62 | 0.00602 | -0.068 | 102.998
2.5 | 0.682 | 0.00622 | -0.069 | 109.75
3 | 0.744 | 0.00638 | -0.07 | 116.606
3.5 | 0.806 | 0.00659 | -0.07 | 122.346
4 | 0.867 | 0.00687 | -0.071 | 126.168
4.5 | 0.928 | 0.00706 | -0.071 | 131.431
5 | 0.988 | 0.00768 | -0.072 | 128.643
5.5 | 1.047 | 0.00809 | -0.073 | 129.426
6 | 1.105 | 0.00855 | -0.073 | 129.303
6.5 | 1.162 | 0.009 | -0.074 | 129.02
7 | 1.216 | 0.00936 | -0.074 | 129.961
7.5 | 1.267 | 0.00992 | -0.075 | 127.692
8 | 1.315 | 0.01065 | -0.076 | 123.512
8.5 | 1.359 | 0.01148 | -0.076 | 118.361
9 | 1.4 | 0.0121 | -0.077 | 115.727
9.5 | 1.436 | 0.01281 | -0.077 | 112.084
10 | 1.466 | 0.01358 | -0.078 | 107.961
10.5 | 1.492 | 0.01445 | -0.079 | 103.206
11 | 1.51 | 0.01532 | -0.079 | 98.626
11.5 | 1.523 | 0.01636 | -0.08 | 93.063
12 | 1.495 | 0.01808 | -0.079 | 82.713
12.5 | 1.481 | 0.01978 | -0.079 | 74.868
13 | 1.445 | 0.02188 | -0.078 | 66.014
13.5 | 1.399 | 0.02409 | -0.078 | 58.072
14 | 1.341 | 0.02708 | -0.078 | 49.521
14.5 | 1.274 | 0.0306 | -0.078 | 41.63
15 | 1.196 | 0.03521 | -0.078 | 33.96
15.5 | 1.106 | 0.04219 | -0.077 | 26.207
16 | 0.99 | 0.06077 | -0.073 | 16.291
16.5 | 0.858 | 0.09814 | -0.064 | 8.739

## 102. Re 8M Mach 0.25 (2)
BIGFOIL.COM POLAR EXPORT
GA 30-411
GA 30-411 |  |  |  | Cl Max: | 1.8054 | at alpha= | 17.5 | deg
XFOIL ncrit=9 |  |  |  | L/D Max: | 151.021 | at alpha= | 4.5 | deg
Re: | 8000000 |  |  | Cd Min: | 0.21962 | at alpha= | -19 | deg
Mach: | 0.25 |  |  | Cl=0 at alpha= | -3.0222 | deg
|  |  |  | @ Cl=0.1, Cd= | 0.005256
|  |  |  | @ Cl=0.4, Cd= | 0.0048292
|  |  |  | @ Cl=0.6, Cd= | 0.0052174
alpha (deg) | Cl | Cd | Cm | Cl/Cd
-19 | -0.6149 | 0.21962 | 0.0234 | -2.7998
-18 | -0.5907 | 0.20178 | 0.0146 | -2.9274
-17.5 | -0.5726 | 0.19608 | 0.0112 | -2.9202
-17 | -0.5596 | 0.18822 | 0.0073 | -2.9731
-16.5 | -0.6617 | 0.14835 | -0.0103 | -4.4604
-16 | -0.6983 | 0.13158 | -0.0196 | -5.307
-15.5 | -0.7675 | 0.11019 | -0.0324 | -6.9652
-15 | -0.9489 | 0.07445 | -0.0585 | -12.7455
-14.5 | -1.0876 | 0.04663 | -0.0799 | -23.324
-14 | -1.1675 | 0.0287 | -0.0945 | -40.6794
-13.5 | -1.1483 | 0.02072 | -0.0988 | -55.4199
-13 | -1.099 | 0.01732 | -0.0993 | -63.4527
-12.5 | -1.0637 | 0.01554 | -0.0947 | -68.4492
-12 | -1.0185 | 0.01415 | -0.0914 | -71.9788
-11.5 | -0.97 | 0.01287 | -0.0884 | -75.3691
-11 | -0.9181 | 0.01184 | -0.0859 | -77.5422
-10.5 | -0.8646 | 0.01092 | -0.0837 | -79.1758
-10 | -0.8094 | 0.01013 | -0.0818 | -79.9013
-9.5 | -0.7529 | 0.00952 | -0.0802 | -79.0861
-9 | -0.6956 | 0.00899 | -0.0788 | -77.3749
-8.5 | -0.6388 | 0.00839 | -0.0774 | -76.1383
-8 | -0.5815 | 0.0079 | -0.0762 | -73.6076
-7.5 | -0.5232 | 0.00749 | -0.0752 | -69.8531
-7 | -0.4649 | 0.00717 | -0.0743 | -64.8396
-6.5 | -0.4067 | 0.00684 | -0.0735 | -59.4591
-6 | -0.3484 | 0.00657 | -0.0728 | -53.0289
-5.5 | -0.29 | 0.00632 | -0.0721 | -45.8861
-5 | -0.2313 | 0.00612 | -0.0716 | -37.7941
-4.5 | -0.1729 | 0.00591 | -0.0712 | -29.2555
-4 | -0.1144 | 0.00576 | -0.0707 | -19.8611
-3.5 | -0.0559 | 0.00563 | -0.0704 | -9.929
-3 | 0.0026 | 0.0055 | -0.0701 | 0.47273
-2.5 | 0.061 | 0.00535 | -0.0698 | 11.4019
-2 | 0.1191 | 0.00521 | -0.0695 | 22.8599
-1.5 | 0.1771 | 0.00509 | -0.0693 | 34.7937
-1 | 0.2349 | 0.00497 | -0.069 | 47.2636
-0.5 | 0.2922 | 0.00487 | -0.0687 | 60
0 | 0.349 | 0.00482 | -0.0683 | 72.4066
0.5 | 0.4043 | 0.00483 | -0.0676 | 83.706
1 | 0.4589 | 0.00498 | -0.0669 | 92.1486
1.5 | 0.5143 | 0.00506 | -0.0663 | 101.6403
2 | 0.5696 | 0.00514 | -0.0656 | 110.8171
2.5 | 0.6246 | 0.00528 | -0.065 | 118.2955
3 | 0.6763 | 0.0055 | -0.0637 | 122.9636
3.5 | 0.7234 | 0.00518 | -0.0614 | 139.6525
4 | 0.7708 | 0.0052 | -0.0589 | 148.2308
4.5 | 0.8427 | 0.00558 | -0.062 | 151.0215
5 | 0.9119 | 0.00605 | -0.0646 | 150.7273
6 | 1.0368 | 0.00707 | -0.0666 | 146.6478
7 | 1.1522 | 0.00802 | -0.0663 | 143.6658
7.5 | 1.1989 | 0.00845 | -0.0637 | 141.8817
8 | 1.2457 | 0.00891 | -0.0611 | 139.8092
8.5 | 1.2928 | 0.00942 | -0.0586 | 137.2399
9 | 1.3394 | 0.00998 | -0.0561 | 134.2084
9.5 | 1.3851 | 0.01057 | -0.0533 | 131.0407
10 | 1.4296 | 0.0112 | -0.0504 | 127.6429
10.5 | 1.4727 | 0.01186 | -0.0473 | 124.1737
11 | 1.5091 | 0.01249 | -0.0428 | 120.8247
11.5 | 1.5453 | 0.01327 | -0.0387 | 116.4506
12 | 1.5821 | 0.01416 | -0.0349 | 111.7302
12.5 | 1.6177 | 0.01519 | -0.0313 | 106.4977
13 | 1.6499 | 0.01651 | -0.0276 | 99.9334
13.5 | 1.6815 | 0.01799 | -0.0242 | 93.4686
14 | 1.7083 | 0.0199 | -0.0207 | 85.8442
14.5 | 1.7352 | 0.02193 | -0.0176 | 79.1245
15 | 1.7552 | 0.02457 | -0.0144 | 71.4367
15.5 | 1.7748 | 0.0274 | -0.0116 | 64.7737
16 | 1.7901 | 0.03068 | -0.009 | 58.3475
16.5 | 1.7982 | 0.03473 | -0.0066 | 51.7766
17 | 1.804 | 0.03931 | -0.0048 | 45.8916
17.5 | 1.8054 | 0.04457 | -0.0035 | 40.5071
18 | 1.8043 | 0.05044 | -0.003 | 35.7712
18.5 | 1.7967 | 0.05726 | -0.0031 | 31.3779
19 | 1.7824 | 0.06512 | -0.0039 | 27.371
19.5 | 1.761 | 0.07423 | -0.0059 | 23.7236
20 | 1.7294 | 0.08491 | -0.0089 | 20.3674

## 103. Re 8M Mach 0.50 (1)
BIGFOIL.COM POLAR EXPORT
GA 30-411
GA 30-411 |  |  |  | Cl Max: | 1.39 | at alpha= | 8 | deg
JavaFoil+Calcfoil stall+Eppler ext transition |  |  |  | L/D Max: | 130.345 | at alpha= | 4.5 | deg
Re: | 8000000 |  |  | Cd Min: | 0.00576 | at alpha= | -0.5 | deg
Mach: | 0.5 |  |  | Cl=0 at alpha= | -2.971 | deg
|  |  |  | @ Cl=0.1, Cd= | 0.0058855
|  |  |  | @ Cl=0.4, Cd= | 0.0058236
|  |  |  | @ Cl=0.6, Cd= | 0.0062086
alpha (deg) | Cl | Cd | Cm | Cl/Cd
-20 | -0.944 | 0.14952 | -0.031 | -6.314
-19.5 | -0.916 | 0.14511 | -0.031 | -6.313
-19 | -0.887 | 0.14188 | -0.03 | -6.255
-18.5 | -0.86 | 0.13902 | -0.031 | -6.188
-18 | -0.833 | 0.13428 | -0.031 | -6.206
-17.5 | -0.806 | 0.13042 | -0.031 | -6.183
-17 | -0.781 | 0.13312 | -0.032 | -5.863
-16.5 | -0.754 | 0.12392 | -0.032 | -6.084
-16 | -0.726 | 0.11742 | -0.032 | -6.186
-15.5 | -0.699 | 0.11367 | -0.032 | -6.146
-15 | -0.671 | 0.10985 | -0.032 | -6.104
-14.5 | -0.642 | 0.10626 | -0.031 | -6.042
-14 | -0.614 | 0.10063 | -0.031 | -6.103
-13.5 | -0.586 | 0.09634 | -0.031 | -6.087
-13 | -0.559 | 0.09399 | -0.031 | -5.946
-12.5 | -0.531 | 0.08975 | -0.031 | -5.921
-12 | -0.504 | 0.09012 | -0.032 | -5.592
-11.5 | -0.476 | 0.0827 | -0.032 | -5.762
-11 | -0.449 | 0.07671 | -0.032 | -5.849
-10.5 | -0.421 | 0.06955 | -0.033 | -6.056
-10 | -0.394 | 0.06371 | -0.034 | -6.185
-9.5 | -0.368 | 0.05715 | -0.036 | -6.433
-9 | -0.341 | 0.05228 | -0.037 | -6.519
-8.5 | -0.31 | 0.05448 | -0.033 | -5.688
-8 | -0.284 | 0.04796 | -0.037 | -5.926
-7.5 | -0.256 | 0.04555 | -0.038 | -5.622
-7 | -0.23 | 0.0399 | -0.042 | -5.772
-6.5 | -0.204 | 0.03604 | -0.045 | -5.648
-6 | -0.337 | 0.00772 | -0.066 | -43.675
-5.5 | -0.309 | 0.00751 | -0.066 | -41.167
-5 | -0.26 | 0.00652 | -0.067 | -39.975
-4.5 | -0.202 | 0.00663 | -0.068 | -30.47
-4 | -0.139 | 0.00639 | -0.068 | -21.719
-3.5 | -0.072 | 0.00612 | -0.069 | -11.832
-3 | -0.004 | 0.00592 | -0.07 | -0.735
-2.5 | 0.065 | 0.00585 | -0.07 | 11.034
-2 | 0.134 | 0.00592 | -0.071 | 22.612
-1.5 | 0.203 | 0.00587 | -0.072 | 34.644
-1 | 0.273 | 0.00582 | -0.072 | 46.925
-0.5 | 0.342 | 0.00576 | -0.073 | 59.446
0 | 0.415 | 0.00584 | -0.074 | 71.002
0.5 | 0.484 | 0.00592 | -0.074 | 81.823
1 | 0.554 | 0.00611 | -0.075 | 90.62
1.5 | 0.624 | 0.00626 | -0.076 | 99.569
2 | 0.693 | 0.00652 | -0.076 | 106.259
2.5 | 0.762 | 0.00671 | -0.077 | 113.609
3 | 0.831 | 0.00701 | -0.078 | 118.526
3.5 | 0.899 | 0.0073 | -0.078 | 123.138
4 | 0.967 | 0.00777 | -0.079 | 124.533
4.5 | 1.034 | 0.00793 | -0.08 | 130.345
5 | 1.1 | 0.00893 | -0.081 | 123.157
5.5 | 1.163 | 0.00912 | -0.081 | 127.606
6 | 1.223 | 0.01041 | -0.082 | 117.531
6.5 | 1.28 | 0.01104 | -0.083 | 115.987
7 | 1.33 | 0.01184 | -0.083 | 112.322
7.5 | 1.368 | 0.01297 | -0.084 | 105.472
8 | 1.39 | 0.01429 | -0.085 | 97.272
8.5 | 1.384 | 0.01573 | -0.085 | 87.985
9 | 1.291 | 0.01813 | -0.084 | 71.215
9.5 | 0.835 | 0.02143 | -0.083 | 38.959
10 | 0.857 | 0.02507 | -0.083 | 34.177
10.5 | 0.883 | 0.02772 | -0.083 | 31.846
11 | 0.784 | 0.07754 | -0.049 | 10.108
11.5 | 0.854 | 0.06321 | -0.068 | 13.51
12 | 0.877 | 0.07075 | -0.067 | 12.394
12.5 | 0.869 | 0.09081 | -0.052 | 9.567
13 | 0.902 | 0.09335 | -0.056 | 9.661

## 104. Re 8M Mach 0.50 (2)
BIGFOIL.COM POLAR EXPORT
GA 30-411
GA 30-411 |  |  |  | Cl Max: | 1.6251 | at alpha= | 11 | deg
XFOIL ncrit=9 |  |  |  | L/D Max: | 155.482 | at alpha= | 4.5 | deg
Re: | 8000000 |  |  | Cd Min: | 0.25777 | at alpha= | -20 | deg
Mach: | 0.5 |  |  | Cl=0 at alpha= | -3.0022 | deg
|  |  |  | @ Cl=0.1, Cd= | 0.0054788
|  |  |  | @ Cl=0.4, Cd= | 0.0049907
|  |  |  | @ Cl=0.6, Cd= | 0.0053292
alpha (deg) | Cl | Cd | Cm | Cl/Cd
-20 | -0.6856 | 0.25777 | 0.0377 | -2.6597
-19.5 | -0.6657 | 0.24815 | 0.0326 | -2.6827
-19 | -0.6438 | 0.24057 | 0.0279 | -2.6761
-18.5 | -0.6222 | 0.23277 | 0.0233 | -2.673
-18 | -0.6012 | 0.22479 | 0.0188 | -2.6745
-17.5 | -0.5815 | 0.21638 | 0.0143 | -2.6874
-17 | -0.5618 | 0.20792 | 0.0099 | -2.702
-16.5 | -0.5433 | 0.19936 | 0.0055 | -2.7252
-16 | -0.5248 | 0.19117 | 0.0013 | -2.7452
-15.5 | -0.504 | 0.18419 | -0.0025 | -2.7363
-15 | -0.4853 | 0.17665 | -0.0062 | -2.7472
-14.5 | -0.4676 | 0.16882 | -0.01 | -2.7698
-14 | -0.4534 | 0.16009 | -0.0139 | -2.8322
-12 | -0.3109 | 0.11209 | -0.0666 | -2.7737
-11.5 | -0.3108 | 0.10259 | -0.0714 | -3.0295
-11 | -0.3152 | 0.09279 | -0.0765 | -3.3969
-10.5 | -0.3337 | 0.08148 | -0.0832 | -4.0955
-10 | -0.357 | 0.07056 | -0.0901 | -5.0595
-9.5 | -0.3668 | 0.06212 | -0.0952 | -5.9047
-9 | -0.3846 | 0.05331 | -0.1006 | -7.2144
-8.5 | -0.4083 | 0.04478 | -0.107 | -9.1179
-8 | -0.4276 | 0.03573 | -0.1106 | -11.9675
-7.5 | -0.4503 | 0.02673 | -0.1099 | -16.8462
-7 | -0.4721 | 0.01788 | -0.105 | -26.4038
-6.5 | -0.4676 | 0.01064 | -0.0977 | -43.9474
-6 | -0.4144 | 0.00806 | -0.0924 | -51.4144
-5.5 | -0.3467 | 0.00715 | -0.089 | -48.4895
-5 | -0.2766 | 0.00669 | -0.0865 | -41.3453
-4 | -0.137 | 0.00609 | -0.0831 | -22.4959
-3.5 | -0.068 | 0.00587 | -0.0818 | -11.5843
-3 | 0.0003 | 0.0057 | -0.0808 | 0.052632
-2.5 | 0.0681 | 0.00555 | -0.0799 | 12.2703
-2 | 0.1353 | 0.0054 | -0.0791 | 25.0556
-1 | 0.268 | 0.00513 | -0.0778 | 52.2417
-0.5 | 0.3335 | 0.00502 | -0.0772 | 66.4343
0 | 0.3977 | 0.00499 | -0.0764 | 79.6994
0.5 | 0.46 | 0.00501 | -0.0753 | 91.8164
1 | 0.5224 | 0.00513 | -0.0742 | 101.8324
1.5 | 0.5843 | 0.00529 | -0.073 | 110.4537
2.5 | 0.7084 | 0.0056 | -0.0705 | 126.5
3 | 0.7686 | 0.00584 | -0.0687 | 131.6096
3.5 | 0.8175 | 0.00561 | -0.0648 | 145.7219
4 | 0.8683 | 0.00563 | -0.0606 | 154.2274
4.5 | 0.9671 | 0.00622 | -0.0666 | 155.4823
5 | 1.0395 | 0.00684 | -0.0668 | 151.9737
5.5 | 1.1146 | 0.00748 | -0.0673 | 149.0107
6 | 1.1841 | 0.00818 | -0.0664 | 144.7555
6.5 | 1.2323 | 0.00877 | -0.0609 | 140.5131
7 | 1.2841 | 0.00935 | -0.0559 | 137.3369
7.5 | 1.3326 | 0.01001 | -0.0501 | 133.1269
8 | 1.373 | 0.01078 | -0.0429 | 127.3655
8.5 | 1.4171 | 0.01175 | -0.0366 | 120.6043
9 | 1.4638 | 0.01287 | -0.0309 | 113.7374
9.5 | 1.5108 | 0.01421 | -0.0254 | 106.3195
10 | 1.5548 | 0.01594 | -0.0198 | 97.5408
10.5 | 1.5971 | 0.01805 | -0.0143 | 88.482
11 | 1.6251 | 0.02124 | -0.0082 | 76.5113
11.5 | 1.6251 | 0.0264 | -0.0019 | 61.5568
12 | 1.6022 | 0.03352 | 0.0029 | 47.7983
12.5 | 1.5685 | 0.04221 | 0.0053 | 37.1594
13 | 1.5301 | 0.05216 | 0.0054 | 29.3347
13.5 | 1.4912 | 0.06304 | 0.0034 | 23.6548
14 | 1.4497 | 0.07494 | -0.0002 | 19.3448
14.5 | 1.4096 | 0.08727 | -0.005 | 16.1522
15 | 1.3697 | 0.10002 | -0.0105 | 13.6943
15.5 | 1.3339 | 0.11263 | -0.0163 | 11.8432
16 | 1.299 | 0.12545 | -0.0227 | 10.3547

## 105. Re 10M Mach 0.00 (1)
BIGFOIL.COM POLAR EXPORT
GA 30-411
GA 30-411 |  |  |  | Cl Max: | 1.582 | at alpha= | 13 | deg
JavaFoil+Calcfoil stall+Eppler ext transition |  |  |  | L/D Max: | 136.105 | at alpha= | 7.5 | deg
Re: | 10000000 |  |  | Cd Min: | 0.00542 | at alpha= | -1 | deg
Mach: | 0 |  |  | Cl=0 at alpha= | -2.9667 | deg
|  |  |  | @ Cl=0.1, Cd= | 0.0057167
|  |  |  | @ Cl=0.4, Cd= | 0.0055802
|  |  |  | @ Cl=0.6, Cd= | 0.0059179
alpha (deg) | Cl | Cd | Cm | Cl/Cd
-15.5 | -0.592 | 0.10003 | -0.028 | -5.913
-15 | -0.601 | 0.09457 | -0.029 | -6.352
-14.5 | -0.609 | 0.08852 | -0.03 | -6.878
-14 | -0.62 | 0.07675 | -0.032 | -8.083
-13.5 | -0.626 | 0.07049 | -0.034 | -8.875
-13 | -0.622 | 0.07009 | -0.033 | -8.88
-12.5 | -0.623 | 0.06409 | -0.034 | -9.717
-12 | -0.637 | 0.04609 | -0.039 | -13.815
-11.5 | -0.644 | 0.0341 | -0.043 | -18.881
-11 | -0.636 | 0.03036 | -0.044 | -20.938
-10.5 | -0.692 | 0.00934 | -0.052 | -74.062
-10 | -0.669 | 0.00869 | -0.052 | -76.96
-9.5 | -0.641 | 0.00812 | -0.053 | -79.017
-9 | -0.61 | 0.00761 | -0.053 | -80.139
-8.5 | -0.575 | 0.00722 | -0.054 | -79.592
-8 | -0.535 | 0.00736 | -0.055 | -72.703
-7.5 | -0.492 | 0.00677 | -0.055 | -72.726
-7 | -0.446 | 0.00655 | -0.056 | -68.095
-6.5 | -0.397 | 0.00659 | -0.056 | -60.342
-6 | -0.346 | 0.00601 | -0.057 | -57.579
-5.5 | -0.292 | 0.0063 | -0.057 | -46.375
-5 | -0.237 | 0.006 | -0.058 | -39.492
-4.5 | -0.18 | 0.00573 | -0.059 | -31.461
-4 | -0.122 | 0.00569 | -0.059 | -21.451
-3.5 | -0.063 | 0.00561 | -0.06 | -11.288
-3 | -0.004 | 0.00549 | -0.06 | -0.692
-2.5 | 0.056 | 0.00568 | -0.061 | 9.864
-2 | 0.116 | 0.00573 | -0.061 | 20.272
-1.5 | 0.176 | 0.00556 | -0.062 | 31.705
-1 | 0.237 | 0.00542 | -0.063 | 43.623
-0.5 | 0.297 | 0.00551 | -0.063 | 53.824
0 | 0.359 | 0.00556 | -0.064 | 64.667
0.5 | 0.42 | 0.00559 | -0.064 | 75.104
1 | 0.48 | 0.00566 | -0.065 | 84.862
1.5 | 0.54 | 0.00579 | -0.066 | 93.405
2 | 0.601 | 0.00592 | -0.066 | 101.447
2.5 | 0.661 | 0.00612 | -0.067 | 108.035
3 | 0.721 | 0.00627 | -0.067 | 114.886
3.5 | 0.781 | 0.00643 | -0.068 | 121.337
4 | 0.84 | 0.0067 | -0.069 | 125.373
4.5 | 0.899 | 0.00751 | -0.069 | 119.666
5 | 0.958 | 0.00723 | -0.07 | 132.365
5.5 | 1.015 | 0.00761 | -0.07 | 133.518
6 | 1.072 | 0.008 | -0.071 | 133.999
6.5 | 1.127 | 0.00846 | -0.072 | 133.244
7 | 1.181 | 0.00891 | -0.072 | 132.581
7.5 | 1.233 | 0.00906 | -0.073 | 136.105
8 | 1.282 | 0.00966 | -0.073 | 132.752
8.5 | 1.328 | 0.01033 | -0.074 | 128.64
9 | 1.372 | 0.01085 | -0.074 | 126.485
9.5 | 1.413 | 0.01143 | -0.075 | 123.691
10 | 1.451 | 0.01203 | -0.076 | 120.616
10.5 | 1.485 | 0.01269 | -0.076 | 117.003
11 | 1.515 | 0.01335 | -0.077 | 113.487
11.5 | 1.541 | 0.0141 | -0.077 | 109.274
12 | 1.563 | 0.01441 | -0.078 | 108.441
12.5 | 1.579 | 0.01509 | -0.078 | 104.63
13 | 1.582 | 0.01605 | -0.079 | 98.54
13.5 | 1.543 | 0.01836 | -0.078 | 84.051
14 | 1.526 | 0.01981 | -0.078 | 77.065
14.5 | 1.503 | 0.02168 | -0.078 | 69.335
15 | 1.475 | 0.02365 | -0.078 | 62.389
15.5 | 1.443 | 0.02587 | -0.078 | 55.803
16 | 1.407 | 0.02849 | -0.078 | 49.397
16.5 | 1.368 | 0.03137 | -0.078 | 43.621
17 | 1.325 | 0.03492 | -0.078 | 37.959
17.5 | 1.27 | 0.04296 | -0.077 | 29.573
18 | 1.223 | 0.04822 | -0.076 | 25.366

## 106. Re 10M Mach 0.00 (2)
BIGFOIL.COM POLAR EXPORT
GA 30-411
GA 30-411 |  |  |  | Cl Max: | 1.8932 | at alpha= | 20 | deg
XFOIL ncrit=9 |  |  |  | L/D Max: | 151.766 | at alpha= | 5 | deg
Re: | 10000000 |  |  | Cd Min: | 0.04706 | at alpha= | 20 | deg
Mach: | 0 |  |  | Cl=0 at alpha= | -3.0213 | deg
|  |  |  | @ Cl=0.1, Cd= | 0.0050707
|  |  |  | @ Cl=0.4, Cd= | 0.0048667
|  |  |  | @ Cl=0.6, Cd= | 0.0052549
alpha (deg) | Cl | Cd | Cm | Cl/Cd
-20 | -1.5248 | 0.04128 | -0.0821 | -36.938
-19.5 | -1.5663 | 0.02904 | -0.0925 | -53.936
-19 | -1.5682 | 0.02544 | -0.0909 | -61.6431
-18.5 | -1.5579 | 0.02347 | -0.087 | -66.3784
-18 | -1.5421 | 0.02163 | -0.0827 | -71.2945
-17.5 | -1.5085 | 0.02047 | -0.0803 | -73.6932
-17 | -1.4729 | 0.01936 | -0.0781 | -76.0795
-16.5 | -1.4381 | 0.01809 | -0.0756 | -79.497
-16 | -1.4004 | 0.01709 | -0.0732 | -81.9427
-15.5 | -1.3482 | 0.01611 | -0.0736 | -83.6872
-15 | -1.2938 | 0.01481 | -0.0746 | -87.3599
-14.5 | -1.2329 | 0.01359 | -0.0768 | -90.7211
-13.5 | -1.1221 | 0.01203 | -0.0781 | -93.2751
-13 | -1.0759 | 0.01142 | -0.0765 | -94.2119
-12.5 | -1.0275 | 0.01083 | -0.0753 | -94.8753
-12 | -0.9777 | 0.01028 | -0.0743 | -95.107
-11.5 | -0.9268 | 0.00979 | -0.0734 | -94.668
-11 | -0.8748 | 0.00934 | -0.0727 | -93.6617
-10.5 | -0.8221 | 0.00893 | -0.0721 | -92.0605
-10 | -0.7691 | 0.00856 | -0.0715 | -89.8481
-9.5 | -0.7153 | 0.00821 | -0.071 | -87.1255
-9 | -0.6617 | 0.00783 | -0.0705 | -84.5083
-8.5 | -0.6078 | 0.00746 | -0.07 | -81.4745
-8 | -0.5534 | 0.00713 | -0.0696 | -77.6157
-7.5 | -0.4986 | 0.00687 | -0.0693 | -72.5764
-7 | -0.4433 | 0.00663 | -0.069 | -66.8627
-6.5 | -0.3885 | 0.00636 | -0.0686 | -61.0849
-6 | -0.333 | 0.00617 | -0.0684 | -53.9708
-5.5 | -0.2775 | 0.00596 | -0.0681 | -46.5604
-5 | -0.2217 | 0.0058 | -0.0679 | -38.2241
-4.5 | -0.1659 | 0.00565 | -0.0677 | -29.3628
-4 | -0.11 | 0.00551 | -0.0675 | -19.9637
-3.5 | -0.0539 | 0.0054 | -0.0674 | -9.9815
-3 | 0.0024 | 0.00528 | -0.0673 | 0.45455
-2.5 | 0.0584 | 0.00516 | -0.0671 | 11.3178
-2 | 0.1143 | 0.00504 | -0.0669 | 22.6786
-1.5 | 0.1702 | 0.00494 | -0.0668 | 34.4534
-1 | 0.2257 | 0.00485 | -0.0666 | 46.5361
-0.5 | 0.2808 | 0.0048 | -0.0663 | 58.5
0 | 0.3351 | 0.0048 | -0.0659 | 69.8125
0.5 | 0.3882 | 0.00484 | -0.0653 | 80.2066
1 | 0.4413 | 0.00496 | -0.0647 | 88.9718
1.5 | 0.4953 | 0.00503 | -0.0643 | 98.4692
2 | 0.5491 | 0.00511 | -0.0639 | 107.456
2.5 | 0.6018 | 0.00526 | -0.0633 | 114.4106
3 | 0.654 | 0.00548 | -0.0626 | 119.3431
3.5 | 0.7027 | 0.00527 | -0.0612 | 133.3397
4 | 0.7507 | 0.00526 | -0.0597 | 142.7186
4.5 | 0.7961 | 0.00534 | -0.0574 | 149.0824
5 | 0.8681 | 0.00572 | -0.0613 | 151.7657
5.5 | 0.9293 | 0.00617 | -0.0628 | 150.6159
6 | 0.9883 | 0.00658 | -0.0638 | 150.1976
6.5 | 1.0492 | 0.00701 | -0.0653 | 149.6719
7 | 1.1105 | 0.00744 | -0.0669 | 149.2608
7.5 | 1.164 | 0.00782 | -0.0668 | 148.8491
8 | 1.2089 | 0.00822 | -0.0647 | 147.0681
8.5 | 1.2537 | 0.00865 | -0.0627 | 144.9364
9 | 1.2991 | 0.0091 | -0.0609 | 142.7582
9.5 | 1.3444 | 0.00959 | -0.0592 | 140.1877
10 | 1.3891 | 0.01011 | -0.0574 | 137.3986
10.5 | 1.4341 | 0.01058 | -0.0558 | 135.5482
11 | 1.4775 | 0.01112 | -0.0539 | 132.8687
11.5 | 1.5205 | 0.01163 | -0.052 | 130.7395
12 | 1.5606 | 0.01227 | -0.0497 | 127.1883
12.5 | 1.5964 | 0.01284 | -0.0465 | 124.3302
13 | 1.6289 | 0.01354 | -0.043 | 120.3028
13.5 | 1.6618 | 0.01436 | -0.0399 | 115.7242
14 | 1.6946 | 0.01523 | -0.0371 | 111.2672
14.5 | 1.7236 | 0.01638 | -0.034 | 105.2259
15 | 1.7518 | 0.01763 | -0.0312 | 99.3647
15.5 | 1.7792 | 0.01902 | -0.0286 | 93.5436
16 | 1.8011 | 0.02086 | -0.0258 | 86.3423
16.5 | 1.8224 | 0.02287 | -0.0233 | 79.6852
17 | 1.8429 | 0.02501 | -0.0211 | 73.6865
17.5 | 1.8584 | 0.02764 | -0.0189 | 67.2359
18 | 1.8717 | 0.03057 | -0.0169 | 61.2267
18.5 | 1.8788 | 0.03417 | -0.0149 | 54.9839
19 | 1.886 | 0.03801 | -0.0135 | 49.6185
19.5 | 1.8921 | 0.04214 | -0.0126 | 44.9003
20 | 1.8932 | 0.04706 | -0.012 | 40.2295

## 107. Re 10M Mach 0.10 (1)
BIGFOIL.COM POLAR EXPORT
GA 30-411
GA 30-411 |  |  |  | Cl Max: | 1.574 | at alpha= | 12.5 | deg
JavaFoil+Calcfoil stall+Eppler ext transition |  |  |  | L/D Max: | 135.109 | at alpha= | 7.5 | deg
Re: | 10000000 |  |  | Cd Min: | 0.00547 | at alpha= | -1 | deg
Mach: | 0.1 |  |  | Cl=0 at alpha= | -2.9667 | deg
|  |  |  | @ Cl=0.1, Cd= | 0.0056967
|  |  |  | @ Cl=0.4, Cd= | 0.0055631
|  |  |  | @ Cl=0.6, Cd= | 0.0059041
alpha (deg) | Cl | Cd | Cm | Cl/Cd
-15.5 | -0.557 | 0.10205 | -0.028 | -5.462
-15 | -0.571 | 0.09444 | -0.029 | -6.046
-14.5 | -0.582 | 0.08822 | -0.03 | -6.598
-14 | -0.593 | 0.07987 | -0.032 | -7.431
-13.5 | -0.602 | 0.07315 | -0.033 | -8.229
-13 | -0.608 | 0.06683 | -0.034 | -9.093
-12.5 | -0.605 | 0.0666 | -0.034 | -9.08
-12 | -0.617 | 0.05108 | -0.038 | -12.073
-11.5 | -0.623 | 0.04001 | -0.041 | -15.571
-11 | -0.615 | 0.03673 | -0.042 | -16.752
-10.5 | -0.68 | 0.0101 | -0.052 | -67.355
-10 | -0.663 | 0.00884 | -0.053 | -75.035
-9.5 | -0.638 | 0.00823 | -0.053 | -77.516
-9 | -0.608 | 0.00775 | -0.054 | -78.486
-8.5 | -0.574 | 0.00737 | -0.054 | -77.852
-8 | -0.535 | 0.00742 | -0.055 | -72.13
-7.5 | -0.493 | 0.00683 | -0.055 | -72.161
-7 | -0.447 | 0.00658 | -0.056 | -67.946
-6.5 | -0.398 | 0.00665 | -0.057 | -59.93
-6 | -0.347 | 0.00607 | -0.057 | -57.187
-5.5 | -0.293 | 0.0062 | -0.058 | -47.327
-5 | -0.238 | 0.00623 | -0.058 | -38.214
-4.5 | -0.181 | 0.00582 | -0.059 | -31.068
-4 | -0.123 | 0.00565 | -0.059 | -21.7
-3.5 | -0.064 | 0.00562 | -0.06 | -11.318
-3 | -0.004 | 0.00553 | -0.061 | -0.689
-2.5 | 0.056 | 0.00574 | -0.061 | 9.822
-2 | 0.117 | 0.00568 | -0.062 | 20.544
-1.5 | 0.177 | 0.00551 | -0.062 | 32.162
-1 | 0.238 | 0.00547 | -0.063 | 43.507
-0.5 | 0.298 | 0.00551 | -0.064 | 54.175
0 | 0.361 | 0.00548 | -0.064 | 65.842
0.5 | 0.422 | 0.00561 | -0.065 | 75.184
1 | 0.483 | 0.0057 | -0.065 | 84.689
1.5 | 0.543 | 0.00582 | -0.066 | 93.28
2 | 0.604 | 0.00591 | -0.067 | 102.215
2.5 | 0.664 | 0.00606 | -0.067 | 109.592
3 | 0.724 | 0.00627 | -0.068 | 115.488
3.5 | 0.784 | 0.00644 | -0.068 | 121.879
4 | 0.844 | 0.00671 | -0.069 | 125.833
4.5 | 0.903 | 0.00753 | -0.07 | 120.002
5 | 0.962 | 0.00729 | -0.07 | 132.005
5.5 | 1.02 | 0.00762 | -0.071 | 133.969
6 | 1.077 | 0.00808 | -0.071 | 133.234
6.5 | 1.133 | 0.00847 | -0.072 | 133.749
7 | 1.187 | 0.009 | -0.073 | 131.868
7.5 | 1.238 | 0.00916 | -0.073 | 135.109
8 | 1.287 | 0.00975 | -0.074 | 131.958
8.5 | 1.333 | 0.01046 | -0.074 | 127.515
9 | 1.377 | 0.01099 | -0.075 | 125.334
9.5 | 1.417 | 0.01155 | -0.075 | 122.711
10 | 1.454 | 0.01217 | -0.076 | 119.497
10.5 | 1.487 | 0.01284 | -0.077 | 115.798
11 | 1.516 | 0.01356 | -0.077 | 111.736
11.5 | 1.54 | 0.01436 | -0.078 | 107.226
12 | 1.56 | 0.01463 | -0.078 | 106.624
12.5 | 1.574 | 0.01534 | -0.079 | 102.566
13 | 1.573 | 0.01624 | -0.079 | 96.872
13.5 | 1.528 | 0.01886 | -0.078 | 81.038
14 | 1.507 | 0.02043 | -0.078 | 73.777
14.5 | 1.479 | 0.02247 | -0.078 | 65.843
15 | 1.447 | 0.02458 | -0.078 | 58.856
15.5 | 1.408 | 0.02735 | -0.078 | 51.487
16 | 1.368 | 0.0298 | -0.078 | 45.911
16.5 | 1.322 | 0.03328 | -0.078 | 39.727
17 | 1.27 | 0.03876 | -0.077 | 32.749
17.5 | 1.208 | 0.04801 | -0.076 | 25.164

## 108. Re 10M Mach 0.10 (2)
BIGFOIL.COM POLAR EXPORT
GA 30-411
GA 30-411 |  |  |  | Cl Max: | 1.8844 | at alpha= | 19.5 | deg
XFOIL ncrit=9 |  |  |  | L/D Max: | 152.195 | at alpha= | 5 | deg
Re: | 10000000 |  |  | Cd Min: | 0.22686 | at alpha= | -20 | deg
Mach: | 0.1 |  |  | Cl=0 at alpha= | -3.0203 | deg
|  |  |  | @ Cl=0.1, Cd= | 0.005082
|  |  |  | @ Cl=0.4, Cd= | 0.0048576
|  |  |  | @ Cl=0.6, Cd= | 0.0052586
alpha (deg) | Cl | Cd | Cm | Cl/Cd
-20 | -0.6468 | 0.22686 | 0.0303 | -2.8511
-19.5 | -0.7252 | 0.18501 | 0.013 | -3.9198
-19 | -1.5189 | 0.03179 | -0.0945 | -47.7792
-18.5 | -1.5276 | 0.02688 | -0.0949 | -56.8304
-18 | -1.5307 | 0.0239 | -0.0905 | -64.046
-17.5 | -1.5084 | 0.02244 | -0.0865 | -67.2193
-17 | -1.4772 | 0.02099 | -0.0836 | -70.3764
-16.5 | -1.4454 | 0.01942 | -0.0807 | -74.4284
-16 | -1.4087 | 0.01821 | -0.0779 | -77.3586
-15.5 | -1.3618 | 0.0171 | -0.077 | -79.6374
-15 | -1.3037 | 0.016 | -0.0781 | -81.4813
-14.5 | -1.2463 | 0.01455 | -0.0794 | -85.6564
-14 | -1.1726 | 0.01323 | -0.0839 | -88.6319
-13.5 | -1.1315 | 0.01254 | -0.081 | -90.2313
-13 | -1.0854 | 0.01184 | -0.0791 | -91.6723
-12.5 | -1.0368 | 0.01117 | -0.0776 | -92.8201
-12 | -0.9866 | 0.01056 | -0.0764 | -93.428
-11.5 | -0.9353 | 0.01002 | -0.0753 | -93.3433
-11 | -0.8829 | 0.00951 | -0.0744 | -92.8391
-10.5 | -0.8297 | 0.00907 | -0.0736 | -91.4774
-10 | -0.7761 | 0.00867 | -0.0728 | -89.5156
-9.5 | -0.7217 | 0.0083 | -0.0722 | -86.9518
-9 | -0.6672 | 0.00794 | -0.0717 | -84.0302
-8.5 | -0.6128 | 0.00754 | -0.071 | -81.2732
-8 | -0.5579 | 0.00719 | -0.0705 | -77.5939
-7.5 | -0.5026 | 0.00691 | -0.0701 | -72.7352
-7 | -0.4468 | 0.00667 | -0.0697 | -66.9865
-6.5 | -0.3915 | 0.0064 | -0.0693 | -61.1719
-6 | -0.3355 | 0.0062 | -0.069 | -54.1129
-5.5 | -0.2796 | 0.00598 | -0.0687 | -46.7559
-5 | -0.2233 | 0.00582 | -0.0684 | -38.3677
-4.5 | -0.1671 | 0.00566 | -0.0682 | -29.523
-4 | -0.1108 | 0.00552 | -0.068 | -20.0725
-3.5 | -0.0543 | 0.00541 | -0.0678 | -10.037
-3 | 0.0023 | 0.00529 | -0.0677 | 0.43478
-2.5 | 0.0587 | 0.00517 | -0.0675 | 11.354
-2 | 0.115 | 0.00505 | -0.0673 | 22.7723
-1.5 | 0.1712 | 0.00495 | -0.0672 | 34.5859
-1 | 0.2271 | 0.00485 | -0.0669 | 46.8247
-0.5 | 0.2825 | 0.00481 | -0.0666 | 58.7318
0 | 0.3371 | 0.00481 | -0.0662 | 70.0832
0.5 | 0.3905 | 0.00484 | -0.0656 | 80.6818
1.5 | 0.4982 | 0.00504 | -0.0646 | 98.8492
2.5 | 0.6053 | 0.00527 | -0.0635 | 114.8577
3 | 0.6577 | 0.00549 | -0.0628 | 119.7996
3.5 | 0.7066 | 0.00529 | -0.0614 | 133.5728
4 | 0.7548 | 0.00528 | -0.0598 | 142.9545
4.5 | 0.8004 | 0.00536 | -0.0575 | 149.3284
5 | 0.8736 | 0.00574 | -0.0615 | 152.1951
5.5 | 0.9348 | 0.00621 | -0.0629 | 150.5314
6 | 0.9945 | 0.00661 | -0.064 | 150.4539
6.5 | 1.0557 | 0.00706 | -0.0654 | 149.5326
7 | 1.1177 | 0.00748 | -0.067 | 149.4251
7.5 | 1.1705 | 0.00787 | -0.0665 | 148.7294
8 | 1.2156 | 0.00828 | -0.0644 | 146.8116
8.5 | 1.2608 | 0.00871 | -0.0623 | 144.7532
9 | 1.3066 | 0.00918 | -0.0605 | 142.3312
9.5 | 1.3522 | 0.00968 | -0.0586 | 139.6901
10 | 1.3971 | 0.0102 | -0.0567 | 136.9706
10.5 | 1.442 | 0.01071 | -0.0549 | 134.6405
11 | 1.4858 | 0.01124 | -0.0529 | 132.1886
11.5 | 1.5284 | 0.0118 | -0.0507 | 129.5254
12 | 1.5678 | 0.01245 | -0.0481 | 125.9277
12.5 | 1.6019 | 0.01304 | -0.0444 | 122.8451
13 | 1.6346 | 0.01383 | -0.0408 | 118.1923
13.5 | 1.6684 | 0.01467 | -0.0378 | 113.7287
14 | 1.7002 | 0.01567 | -0.0347 | 108.5003
14.5 | 1.7284 | 0.01695 | -0.0316 | 101.9705
15 | 1.7571 | 0.01828 | -0.0288 | 96.1214
15.5 | 1.783 | 0.01989 | -0.026 | 89.643
16 | 1.8036 | 0.02195 | -0.0232 | 82.1686
16.5 | 1.8255 | 0.02404 | -0.0208 | 75.9359
17 | 1.8441 | 0.02649 | -0.0185 | 69.6149
17.5 | 1.8548 | 0.02964 | -0.0161 | 62.5776
18 | 1.8659 | 0.03294 | -0.0141 | 56.6454
18.5 | 1.8751 | 0.0366 | -0.0125 | 51.2322
19 | 1.8813 | 0.04075 | -0.0113 | 46.1669
19.5 | 1.8844 | 0.04547 | -0.0105 | 41.4427
20 | 1.8793 | 0.05129 | -0.0102 | 36.6407

## 109. Re 10M Mach 0.25 (1)
BIGFOIL.COM POLAR EXPORT
GA 30-411
GA 30-411 |  |  |  | Cl Max: | 1.528 | at alpha= | 12 | deg
JavaFoil+Calcfoil stall+Eppler ext transition |  |  |  | L/D Max: | 132.201 | at alpha= | 5.5 | deg
Re: | 10000000 |  |  | Cd Min: | 0.0055 | at alpha= | -1 | deg
Mach: | 0.25 |  |  | Cl=0 at alpha= | -2.9677 | deg
|  |  |  | @ Cl=0.1, Cd= | 0.0057332
|  |  |  | @ Cl=0.4, Cd= | 0.0056068
|  |  |  | @ Cl=0.6, Cd= | 0.0059448
alpha (deg) | Cl | Cd | Cm | Cl/Cd
-14.5 | -0.327 | 0.09875 | -0.028 | -3.312
-14 | -0.368 | 0.09141 | -0.029 | -4.024
-13.5 | -0.404 | 0.08557 | -0.029 | -4.72
-13 | -0.436 | 0.08014 | -0.03 | -5.435
-12.5 | -0.462 | 0.07622 | -0.03 | -6.056
-12 | -0.485 | 0.06937 | -0.032 | -6.985
-11.5 | -0.501 | 0.06442 | -0.033 | -7.777
-11 | -0.511 | 0.06065 | -0.034 | -8.427
-10.5 | -0.529 | 0.04556 | -0.04 | -11.601
-10 | -0.545 | 0.03091 | -0.045 | -17.631
-9.5 | -0.6 | 0.00987 | -0.054 | -60.831
-9 | -0.587 | 0.00832 | -0.055 | -70.535
-8.5 | -0.561 | 0.00775 | -0.056 | -72.398
-8 | -0.53 | 0.0078 | -0.056 | -67.965
-7.5 | -0.493 | 0.00709 | -0.057 | -69.508
-7 | -0.45 | 0.00675 | -0.058 | -66.71
-6.5 | -0.403 | 0.00684 | -0.058 | -58.981
-6 | -0.353 | 0.00618 | -0.059 | -57.09
-5.5 | -0.299 | 0.00653 | -0.059 | -45.814
-5 | -0.243 | 0.0063 | -0.06 | -38.61
-4.5 | -0.185 | 0.00592 | -0.06 | -31.298
-4 | -0.126 | 0.0057 | -0.061 | -22.074
-3.5 | -0.065 | 0.00566 | -0.062 | -11.53
-3 | -0.004 | 0.00552 | -0.062 | -0.709
-2.5 | 0.058 | 0.00574 | -0.063 | 10.075
-2 | 0.12 | 0.00573 | -0.063 | 20.921
-1.5 | 0.182 | 0.00555 | -0.064 | 32.825
-1 | 0.244 | 0.0055 | -0.065 | 44.392
-0.5 | 0.306 | 0.00556 | -0.065 | 55.144
0 | 0.371 | 0.00556 | -0.066 | 66.732
0.5 | 0.433 | 0.00566 | -0.067 | 76.609
1 | 0.496 | 0.00575 | -0.067 | 86.205
1.5 | 0.558 | 0.00585 | -0.068 | 95.396
2 | 0.62 | 0.00599 | -0.068 | 103.525
2.5 | 0.682 | 0.00616 | -0.069 | 110.785
3 | 0.744 | 0.00639 | -0.07 | 116.537
3.5 | 0.806 | 0.00656 | -0.07 | 122.894
4 | 0.867 | 0.00686 | -0.071 | 126.319
4.5 | 0.928 | 0.00768 | -0.071 | 120.853
5 | 0.988 | 0.00751 | -0.072 | 131.655
5.5 | 1.047 | 0.00792 | -0.073 | 132.201
6 | 1.105 | 0.00843 | -0.073 | 131.142
6.5 | 1.162 | 0.0088 | -0.074 | 132.04
7 | 1.216 | 0.00939 | -0.074 | 129.452
7.5 | 1.267 | 0.00961 | -0.075 | 131.832
8 | 1.315 | 0.01029 | -0.076 | 127.77
8.5 | 1.359 | 0.01108 | -0.076 | 122.691
9 | 1.4 | 0.01168 | -0.077 | 119.893
9.5 | 1.436 | 0.01235 | -0.077 | 116.265
10 | 1.466 | 0.01311 | -0.078 | 111.889
10.5 | 1.492 | 0.01399 | -0.079 | 106.602
11 | 1.51 | 0.0148 | -0.079 | 102.041
11.5 | 1.523 | 0.01567 | -0.08 | 97.164
12 | 1.528 | 0.01609 | -0.08 | 94.965
12.5 | 1.486 | 0.01879 | -0.079 | 79.049
13 | 1.45 | 0.02068 | -0.079 | 70.118
13.5 | 1.403 | 0.02286 | -0.079 | 61.388
14 | 1.346 | 0.0255 | -0.079 | 52.781
14.5 | 1.278 | 0.02876 | -0.078 | 44.456
15 | 1.201 | 0.03286 | -0.078 | 36.555
15.5 | 1.107 | 0.04115 | -0.077 | 26.894
16 | 0.996 | 0.05705 | -0.074 | 17.455
16.5 | 0.861 | 0.09464 | -0.064 | 9.096
17 | 0.76 | 0.11505 | -0.06 | 6.605

## 110. Re 10M Mach 0.25 (2)
BIGFOIL.COM POLAR EXPORT
GA 30-411
GA 30-411 |  |  |  | Cl Max: | 1.839 | at alpha= | 17.5 | deg
XFOIL ncrit=9 |  |  |  | L/D Max: | 153.758 | at alpha= | 5 | deg
Re: | 10000000 |  |  | Cd Min: | 0.22601 | at alpha= | -19.5 | deg
Mach: | 0.25 |  |  | Cl=0 at alpha= | -3.0162 | deg
|  |  |  | @ Cl=0.1, Cd= | 0.0051287
|  |  |  | @ Cl=0.4, Cd= | 0.0048677
|  |  |  | @ Cl=0.6, Cd= | 0.0052428
alpha (deg) | Cl | Cd | Cm | Cl/Cd
-19.5 | -0.6344 | 0.22601 | 0.0278 | -2.807
-19 | -0.6178 | 0.21933 | 0.0238 | -2.8168
-18.5 | -0.6089 | 0.20854 | 0.0189 | -2.9198
-18 | -0.5955 | 0.2006 | 0.0148 | -2.9686
-17.5 | -0.577 | 0.19505 | 0.0114 | -2.9582
-17 | -0.5659 | 0.18652 | 0.0073 | -3.034
-16.5 | -0.6682 | 0.14734 | -0.0105 | -4.5351
-16 | -0.7413 | 0.12351 | -0.0243 | -6.0019
-15.5 | -0.8393 | 0.09844 | -0.0407 | -8.526
-15 | -1.1088 | 0.05234 | -0.0764 | -21.1846
-14.5 | -1.2047 | 0.02928 | -0.0988 | -41.1441
-14 | -1.1996 | 0.0234 | -0.0984 | -51.265
-13.5 | -1.1363 | 0.01895 | -0.1035 | -59.9631
-13 | -1.1151 | 0.01643 | -0.0975 | -67.8698
-12.5 | -1.0781 | 0.0144 | -0.0933 | -74.8681
-12 | -1.0314 | 0.01297 | -0.09 | -79.522
-11.5 | -0.98 | 0.01189 | -0.0873 | -82.4222
-11 | -0.9262 | 0.01099 | -0.085 | -84.2766
-10.5 | -0.8709 | 0.0102 | -0.083 | -85.3824
-10 | -0.8146 | 0.00953 | -0.0812 | -85.4774
-9.5 | -0.7573 | 0.00898 | -0.0796 | -84.3318
-9 | -0.6994 | 0.00848 | -0.0783 | -82.4764
-8.5 | -0.6413 | 0.00807 | -0.077 | -79.4672
-8 | -0.5833 | 0.00759 | -0.0759 | -76.8511
-7.5 | -0.5253 | 0.0072 | -0.0749 | -72.9583
-7 | -0.4668 | 0.00688 | -0.074 | -67.8488
-6.5 | -0.4082 | 0.00662 | -0.0733 | -61.6616
-6 | -0.35 | 0.00634 | -0.0725 | -55.205
-5.5 | -0.2911 | 0.00612 | -0.072 | -47.5654
-5 | -0.2326 | 0.0059 | -0.0714 | -39.4237
-4.5 | -0.174 | 0.00572 | -0.071 | -30.4196
-4 | -0.1153 | 0.00559 | -0.0706 | -20.6261
-3.5 | -0.0568 | 0.00546 | -0.0703 | -10.4029
-3 | 0.0019 | 0.00533 | -0.07 | 0.35647
-2.5 | 0.0605 | 0.00521 | -0.0697 | 11.6123
-2 | 0.1188 | 0.00509 | -0.0695 | 23.3399
-1.5 | 0.1769 | 0.00497 | -0.0692 | 35.5936
-1 | 0.2347 | 0.00489 | -0.069 | 47.9959
-0.5 | 0.2917 | 0.00482 | -0.0686 | 60.5187
0 | 0.348 | 0.00483 | -0.0681 | 72.0497
0.5 | 0.4031 | 0.00487 | -0.0674 | 82.7721
1 | 0.4581 | 0.00499 | -0.0667 | 91.8036
1.5 | 0.5141 | 0.00507 | -0.0662 | 101.4004
2 | 0.5697 | 0.00516 | -0.0657 | 110.407
2.5 | 0.6246 | 0.00531 | -0.065 | 117.6271
3 | 0.6784 | 0.00555 | -0.0641 | 122.2342
3.5 | 0.7303 | 0.00548 | -0.0628 | 133.2664
4 | 0.7779 | 0.00536 | -0.0606 | 145.1306
4.5 | 0.8246 | 0.00545 | -0.058 | 151.3028
5 | 0.9041 | 0.00588 | -0.0628 | 153.7585
5.5 | 0.9651 | 0.00639 | -0.0635 | 151.0329
6 | 1.0284 | 0.00683 | -0.0646 | 150.571
6.5 | 1.0924 | 0.00729 | -0.0658 | 149.8491
7 | 1.1576 | 0.00774 | -0.0673 | 149.5607
7.5 | 1.2062 | 0.00814 | -0.065 | 148.1818
8 | 1.2524 | 0.0086 | -0.0623 | 145.6279
8.5 | 1.2995 | 0.0091 | -0.0598 | 142.8022
9 | 1.3464 | 0.00966 | -0.0573 | 139.3789
9.5 | 1.3932 | 0.01022 | -0.0548 | 136.3209
10 | 1.4395 | 0.0108 | -0.0521 | 133.287
10.5 | 1.4845 | 0.0114 | -0.0493 | 130.2193
11 | 1.5255 | 0.01205 | -0.0457 | 126.5975
11.5 | 1.5609 | 0.01275 | -0.0411 | 122.4235
12 | 1.5989 | 0.01352 | -0.0374 | 118.2618
12.5 | 1.6333 | 0.01456 | -0.0334 | 112.1772
13 | 1.6684 | 0.01566 | -0.0298 | 106.539
13.5 | 1.6985 | 0.01715 | -0.026 | 99.0379
14 | 1.7289 | 0.01874 | -0.0227 | 92.2572
14.5 | 1.7536 | 0.02084 | -0.0192 | 84.1459
15 | 1.7779 | 0.02312 | -0.016 | 76.8988
15.5 | 1.7993 | 0.02572 | -0.0131 | 69.9572
16 | 1.8127 | 0.02906 | -0.0101 | 62.3778
16.5 | 1.8242 | 0.03276 | -0.0076 | 55.6838
17 | 1.8342 | 0.03681 | -0.0055 | 49.8289
17.5 | 1.839 | 0.0416 | -0.004 | 44.2067
18 | 1.8387 | 0.0472 | -0.003 | 38.9555
18.5 | 1.8326 | 0.05368 | -0.0028 | 34.1393
19 | 1.8209 | 0.06112 | -0.0033 | 29.7922
19.5 | 1.7973 | 0.07025 | -0.0049 | 25.5843
20 | 1.7665 | 0.08066 | -0.0076 | 21.9006

## 111. Re 10M Mach 0.50 (1)
BIGFOIL.COM POLAR EXPORT
GA 30-411
GA 30-411 |  |  |  | Cl Max: | 1.39 | at alpha= | 8 | deg
JavaFoil+Calcfoil stall+Eppler ext transition |  |  |  | L/D Max: | 126.006 | at alpha= | 5 | deg
Re: | 10000000 |  |  | Cd Min: | 0.00575 | at alpha= | -3 | deg
Mach: | 0.5 |  |  | Cl=0 at alpha= | -2.971 | deg
|  |  |  | @ Cl=0.1, Cd= | 0.0059552
|  |  |  | @ Cl=0.4, Cd= | 0.0058436
|  |  |  | @ Cl=0.6, Cd= | 0.0061823
alpha (deg) | Cl | Cd | Cm | Cl/Cd
-20 | -0.945 | 0.14616 | -0.031 | -6.467
-19.5 | -0.917 | 0.14147 | -0.031 | -6.485
-19 | -0.889 | 0.138 | -0.031 | -6.442
-18.5 | -0.861 | 0.1336 | -0.031 | -6.441
-18 | -0.834 | 0.13156 | -0.031 | -6.336
-17.5 | -0.807 | 0.12755 | -0.031 | -6.324
-17 | -0.781 | 0.13028 | -0.032 | -5.996
-16.5 | -0.755 | 0.1218 | -0.032 | -6.195
-16 | -0.727 | 0.11638 | -0.032 | -6.246
-15.5 | -0.699 | 0.11126 | -0.032 | -6.283
-15 | -0.671 | 0.10799 | -0.032 | -6.215
-14.5 | -0.643 | 0.10302 | -0.032 | -6.239
-14 | -0.615 | 0.0985 | -0.032 | -6.242
-13.5 | -0.587 | 0.09502 | -0.031 | -6.173
-13 | -0.559 | 0.09214 | -0.031 | -6.067
-12.5 | -0.531 | 0.08808 | -0.031 | -6.034
-12 | -0.504 | 0.09124 | -0.032 | -5.525
-11.5 | -0.477 | 0.08129 | -0.032 | -5.864
-11 | -0.449 | 0.07391 | -0.032 | -6.074
-10.5 | -0.422 | 0.06793 | -0.033 | -6.205
-10 | -0.395 | 0.06141 | -0.035 | -6.436
-9.5 | -0.369 | 0.0552 | -0.037 | -6.685
-9 | -0.344 | 0.04878 | -0.04 | -7.049
-8.5 | -0.31 | 0.05409 | -0.033 | -5.732
-8 | -0.285 | 0.04675 | -0.039 | -6.104
-7.5 | -0.257 | 0.04393 | -0.039 | -5.852
-7 | -0.234 | 0.03526 | -0.046 | -6.639
-6.5 | -0.201 | 0.03915 | -0.041 | -5.137
-6 | -0.337 | 0.00747 | -0.066 | -45.122
-5.5 | -0.309 | 0.00687 | -0.066 | -45.032
-5 | -0.26 | 0.00637 | -0.067 | -40.913
-4.5 | -0.202 | 0.00664 | -0.068 | -30.439
-4 | -0.139 | 0.00642 | -0.068 | -21.599
-3.5 | -0.072 | 0.006 | -0.069 | -12.058
-3 | -0.004 | 0.00575 | -0.07 | -0.757
-2.5 | 0.065 | 0.00594 | -0.07 | 10.859
-2 | 0.134 | 0.00597 | -0.071 | 22.409
-1.5 | 0.203 | 0.00578 | -0.072 | 35.161
-1 | 0.273 | 0.0058 | -0.072 | 47.063
-0.5 | 0.342 | 0.00578 | -0.073 | 59.254
0 | 0.415 | 0.00586 | -0.074 | 70.735
0.5 | 0.484 | 0.00592 | -0.074 | 81.839
1 | 0.554 | 0.00611 | -0.075 | 90.7
1.5 | 0.624 | 0.00622 | -0.076 | 100.241
2 | 0.693 | 0.00646 | -0.076 | 107.293
2.5 | 0.762 | 0.0067 | -0.077 | 113.815
3 | 0.831 | 0.00694 | -0.078 | 119.786
3.5 | 0.899 | 0.00727 | -0.078 | 123.769
4 | 0.967 | 0.00777 | -0.079 | 124.381
4.5 | 1.034 | 0.00828 | -0.08 | 124.851
5 | 1.1 | 0.00873 | -0.081 | 126.006
5.5 | 1.163 | 0.00937 | -0.081 | 124.101
6 | 1.223 | 0.01013 | -0.082 | 120.809
6.5 | 1.28 | 0.01088 | -0.083 | 117.668
7 | 1.33 | 0.01172 | -0.083 | 113.51
7.5 | 1.368 | 0.01275 | -0.084 | 107.256
8 | 1.39 | 0.01379 | -0.085 | 100.791
8.5 | 1.384 | 0.0151 | -0.085 | 91.69
9 | 1.321 | 0.01695 | -0.086 | 77.94
9.5 | 0.837 | 0.02043 | -0.084 | 40.984
10 | 0.86 | 0.02365 | -0.083 | 36.358
10.5 | 0.886 | 0.02609 | -0.083 | 33.977
11 | 0.8 | 0.06926 | -0.059 | 11.547
11.5 | 0.896 | 0.04546 | -0.077 | 19.713
12 | 0.897 | 0.06029 | -0.072 | 14.88
12.5 | 0.871 | 0.08844 | -0.054 | 9.847
13 | 0.914 | 0.08512 | -0.062 | 10.737

## 112. Re 10M Mach 0.50 (2)
BIGFOIL.COM POLAR EXPORT
GA 30-411
GA 30-411 |  |  |  | Cl Max: | 1.6409 | at alpha= | 11 | deg
XFOIL ncrit=9 |  |  |  | L/D Max: | 156.879 | at alpha= | 4.5 | deg
Re: | 10000000 |  |  | Cd Min: | 0.12465 | at alpha= | 16 | deg
Mach: | 0.5 |  |  | Cl=0 at alpha= | -99 | deg
|  |  |  | @ Cl=0.1, Cd= | 0.00498
|  |  |  | @ Cl=0.4, Cd= | 0.0049827
|  |  |  | @ Cl=0.6, Cd= | 0.0053056
alpha (deg) | Cl | Cd | Cm | Cl/Cd
0 | 0.3966 | 0.00498 | -0.0762 | 79.6386
0.5 | 0.459 | 0.00503 | -0.0751 | 91.2525
1 | 0.5218 | 0.00511 | -0.0741 | 102.1135
1.5 | 0.5841 | 0.00527 | -0.073 | 110.8349
2 | 0.6466 | 0.00541 | -0.0719 | 119.5194
2.5 | 0.7092 | 0.00556 | -0.0706 | 127.554
3 | 0.7692 | 0.00587 | -0.0689 | 131.0392
3.5 | 0.8299 | 0.00606 | -0.0671 | 136.9472
4 | 0.8787 | 0.00578 | -0.0629 | 152.0242
4.5 | 0.935 | 0.00596 | -0.0598 | 156.8792
5 | 1.0364 | 0.00665 | -0.0661 | 155.8496
6 | 1.1807 | 0.0079 | -0.0655 | 149.4557
6.5 | 1.2431 | 0.00844 | -0.0627 | 147.2867
7 | 1.2954 | 0.00898 | -0.0577 | 144.2539
7.5 | 1.3462 | 0.00968 | -0.0523 | 139.0702
8 | 1.387 | 0.01041 | -0.0449 | 133.2373
8.5 | 1.4329 | 0.01126 | -0.0386 | 127.2558
9 | 1.4805 | 0.01228 | -0.0327 | 120.5619
9.5 | 1.5291 | 0.01348 | -0.0271 | 113.4347
10 | 1.5762 | 0.015 | -0.0215 | 105.08
10.5 | 1.6199 | 0.01697 | -0.0157 | 95.4567
11 | 1.6409 | 0.02053 | -0.0087 | 79.9269
11.5 | 1.6378 | 0.02581 | -0.0021 | 63.456
12 | 1.6091 | 0.03327 | 0.0029 | 48.3649
12.5 | 1.5764 | 0.04185 | 0.0054 | 37.6679
13 | 1.538 | 0.05177 | 0.0054 | 29.7083
13.5 | 1.4981 | 0.06274 | 0.0034 | 23.8779
14 | 1.4577 | 0.07452 | -0.0003 | 19.5612
14.5 | 1.4147 | 0.08721 | -0.0053 | 16.2218
15 | 1.3772 | 0.09975 | -0.0107 | 13.8065
15.5 | 1.343 | 0.11221 | -0.0164 | 11.9686
16 | 1.3114 | 0.12465 | -0.0226 | 10.5207

## 113. Re 12M Mach 0.00 (1)
BIGFOIL.COM POLAR EXPORT
GA 30-411
GA 30-411 |  |  |  | Cl Max: | 1.582 | at alpha= | 13 | deg
JavaFoil+Calcfoil stall+Eppler ext transition |  |  |  | L/D Max: | 136.575 | at alpha= | 7 | deg
Re: | 12000000 |  |  | Cd Min: | 0.00543 | at alpha= | -1 | deg
Mach: | 0 |  |  | Cl=0 at alpha= | -2.9667 | deg
|  |  |  | @ Cl=0.1, Cd= | 0.0056447
|  |  |  | @ Cl=0.4, Cd= | 0.00557
|  |  |  | @ Cl=0.6, Cd= | 0.0058879
alpha (deg) | Cl | Cd | Cm | Cl/Cd
-15.5 | -0.594 | 0.09652 | -0.029 | -6.153
-15 | -0.602 | 0.0927 | -0.029 | -6.495
-14.5 | -0.61 | 0.08673 | -0.03 | -7.035
-14 | -0.623 | 0.07425 | -0.033 | -8.384
-13.5 | -0.629 | 0.06698 | -0.035 | -9.392
-13 | -0.625 | 0.06783 | -0.034 | -9.212
-12.5 | -0.627 | 0.06039 | -0.036 | -10.383
-12 | -0.637 | 0.04618 | -0.039 | -13.789
-11.5 | -0.655 | 0.0288 | -0.044 | -22.724
-11 | -0.668 | 0.01744 | -0.048 | -38.302
-10.5 | -0.692 | 0.00899 | -0.052 | -76.959
-10 | -0.669 | 0.0084 | -0.052 | -79.575
-9.5 | -0.642 | 0.00786 | -0.053 | -81.648
-9 | -0.61 | 0.00785 | -0.053 | -77.673
-8.5 | -0.575 | 0.00706 | -0.054 | -81.384
-8 | -0.535 | 0.00675 | -0.055 | -79.264
-7.5 | -0.492 | 0.00691 | -0.055 | -71.262
-7 | -0.446 | 0.00667 | -0.056 | -66.912
-6.5 | -0.397 | 0.00643 | -0.056 | -61.797
-6 | -0.346 | 0.00586 | -0.057 | -59.013
-5.5 | -0.292 | 0.00614 | -0.057 | -47.632
-5 | -0.237 | 0.00586 | -0.058 | -40.433
-4.5 | -0.18 | 0.00582 | -0.059 | -30.931
-4 | -0.122 | 0.00561 | -0.059 | -21.791
-3.5 | -0.063 | 0.00552 | -0.06 | -11.462
-3 | -0.004 | 0.00559 | -0.06 | -0.678
-2.5 | 0.056 | 0.00563 | -0.061 | 9.962
-2 | 0.116 | 0.00565 | -0.061 | 20.554
-1.5 | 0.176 | 0.00552 | -0.062 | 31.97
-1 | 0.237 | 0.00543 | -0.063 | 43.583
-0.5 | 0.297 | 0.00552 | -0.063 | 53.79
0 | 0.359 | 0.00557 | -0.064 | 64.515
0.5 | 0.42 | 0.00557 | -0.064 | 75.299
1 | 0.48 | 0.00567 | -0.065 | 84.732
1.5 | 0.54 | 0.00576 | -0.066 | 93.863
2 | 0.601 | 0.00589 | -0.066 | 102.055
2.5 | 0.661 | 0.00605 | -0.067 | 109.202
3 | 0.721 | 0.00625 | -0.067 | 115.258
3.5 | 0.781 | 0.00643 | -0.068 | 121.435
4 | 0.84 | 0.00672 | -0.069 | 125.006
4.5 | 0.899 | 0.00739 | -0.069 | 121.611
5 | 0.958 | 0.00743 | -0.07 | 128.944
5.5 | 1.015 | 0.00788 | -0.07 | 128.904
6 | 1.072 | 0.0079 | -0.071 | 135.711
6.5 | 1.127 | 0.00828 | -0.072 | 136.148
7 | 1.181 | 0.00865 | -0.072 | 136.575
7.5 | 1.233 | 0.00926 | -0.073 | 133.13
8 | 1.282 | 0.00962 | -0.073 | 133.223
8.5 | 1.328 | 0.01005 | -0.074 | 132.25
9 | 1.372 | 0.01055 | -0.074 | 130.06
9.5 | 1.413 | 0.01109 | -0.075 | 127.459
10 | 1.451 | 0.01167 | -0.076 | 124.289
10.5 | 1.485 | 0.01232 | -0.076 | 120.539
11 | 1.515 | 0.01298 | -0.077 | 116.727
11.5 | 1.541 | 0.01366 | -0.077 | 112.813
12 | 1.563 | 0.0139 | -0.078 | 112.444
12.5 | 1.579 | 0.01468 | -0.078 | 107.565
13 | 1.582 | 0.01541 | -0.079 | 102.658
13.5 | 1.579 | 0.01623 | -0.079 | 97.254
14 | 1.531 | 0.01891 | -0.078 | 80.928
14.5 | 1.507 | 0.02066 | -0.078 | 72.974
15 | 1.48 | 0.02248 | -0.078 | 65.831
15.5 | 1.446 | 0.0249 | -0.078 | 58.07
16 | 1.411 | 0.02709 | -0.078 | 52.101
16.5 | 1.372 | 0.02983 | -0.078 | 45.996
17 | 1.326 | 0.03455 | -0.078 | 38.373
17.5 | 1.274 | 0.04113 | -0.077 | 30.973
18 | 1.226 | 0.04649 | -0.076 | 26.366

## 114. Re 12M Mach 0.00 (2)
BIGFOIL.COM POLAR EXPORT
GA 30-411
GA 30-411 |  |  |  | Cl Max: | 1.9166 | at alpha= | 19.5 | deg
XFOIL ncrit=9 |  |  |  | L/D Max: | 153.311 | at alpha= | 5.5 | deg
Re: | 12000000 |  |  | Cd Min: | 0.04495 | at alpha= | 20 | deg
Mach: | 0 |  |  | Cl=0 at alpha= | -3.016 | deg
|  |  |  | @ Cl=0.1, Cd= | 0.0049848
|  |  |  | @ Cl=0.4, Cd= | 0.004914
|  |  |  | @ Cl=0.6, Cd= | 0.0052945
alpha (deg) | Cl | Cd | Cm | Cl/Cd
-20 | -1.6182 | 0.02871 | -0.093 | -56.3636
-19.5 | -1.6203 | 0.0251 | -0.0915 | -64.5538
-19 | -1.6121 | 0.02298 | -0.0875 | -70.1523
-18.5 | -1.5933 | 0.0215 | -0.0834 | -74.107
-18 | -1.5647 | 0.01999 | -0.0806 | -78.2741
-17.5 | -1.5285 | 0.01892 | -0.0784 | -80.7875
-17 | -1.4906 | 0.01791 | -0.0763 | -83.2272
-16.5 | -1.4534 | 0.01681 | -0.0739 | -86.4604
-16 | -1.4045 | 0.01584 | -0.0736 | -88.6679
-15.5 | -1.3473 | 0.01493 | -0.0749 | -90.2411
-15 | -1.2909 | 0.01408 | -0.0759 | -91.6832
-14.5 | -1.2118 | 0.01305 | -0.0819 | -92.8582
-14 | -1.1728 | 0.01239 | -0.079 | -94.657
-13.5 | -1.1275 | 0.01174 | -0.0772 | -96.0392
-13 | -1.0801 | 0.01112 | -0.0759 | -97.1313
-12.5 | -1.031 | 0.01052 | -0.0748 | -98.0038
-11.5 | -0.9298 | 0.00945 | -0.073 | -98.3915
-11 | -0.8778 | 0.00899 | -0.0723 | -97.6418
-10.5 | -0.8251 | 0.0086 | -0.0717 | -95.9419
-10 | -0.7716 | 0.00823 | -0.0712 | -93.7546
-9.5 | -0.7177 | 0.00791 | -0.0707 | -90.7332
-9 | -0.6633 | 0.00762 | -0.0703 | -87.0472
-8.5 | -0.6091 | 0.00726 | -0.0698 | -83.8981
-8 | -0.5549 | 0.00694 | -0.0694 | -79.9568
-7.5 | -0.4999 | 0.00665 | -0.0691 | -75.1729
-7 | -0.4447 | 0.00644 | -0.0688 | -69.0528
-6.5 | -0.3897 | 0.0062 | -0.0684 | -62.8548
-6 | -0.3341 | 0.006 | -0.0682 | -55.6833
-5.5 | -0.2786 | 0.00581 | -0.068 | -47.9518
-5 | -0.2226 | 0.00566 | -0.0678 | -39.3286
-4.5 | -0.1668 | 0.00551 | -0.0676 | -30.2722
-4 | -0.1107 | 0.00539 | -0.0674 | -20.538
-3.5 | -0.0545 | 0.00528 | -0.0673 | -10.322
-3 | 0.0018 | 0.00516 | -0.0672 | 0.34884
-2.5 | 0.0579 | 0.00506 | -0.067 | 11.4427
-2 | 0.1139 | 0.00496 | -0.0669 | 22.9637
-1.5 | 0.1697 | 0.00487 | -0.0667 | 34.846
-1 | 0.2251 | 0.00482 | -0.0665 | 46.7012
-0.5 | 0.2799 | 0.00481 | -0.0661 | 58.1913
0 | 0.334 | 0.00484 | -0.0657 | 69.0083
0.5 | 0.3874 | 0.0049 | -0.0652 | 79.0612
1 | 0.4413 | 0.00496 | -0.0647 | 88.9718
1.5 | 0.4953 | 0.00504 | -0.0643 | 98.2738
2 | 0.5493 | 0.00512 | -0.0639 | 107.2852
2.5 | 0.6016 | 0.0053 | -0.0632 | 113.5094
3 | 0.6547 | 0.00547 | -0.0627 | 119.6892
3.5 | 0.7078 | 0.0056 | -0.0622 | 126.3929
4 | 0.7545 | 0.00539 | -0.0605 | 139.9814
4.5 | 0.8023 | 0.00547 | -0.0589 | 146.6728
5 | 0.8484 | 0.00557 | -0.0568 | 152.316
5.5 | 0.926 | 0.00604 | -0.062 | 153.3113
6 | 0.9824 | 0.00643 | -0.0624 | 152.7838
6.5 | 1.0429 | 0.00682 | -0.0638 | 152.9179
7 | 1.1035 | 0.0072 | -0.0652 | 153.2639
8 | 1.2141 | 0.00799 | -0.0657 | 151.9524
8.5 | 1.2586 | 0.00841 | -0.0637 | 149.6552
9 | 1.3041 | 0.00884 | -0.0619 | 147.5226
9.5 | 1.3495 | 0.00932 | -0.0602 | 144.7961
10 | 1.3951 | 0.0098 | -0.0585 | 142.3571
10.5 | 1.44 | 0.0103 | -0.0569 | 139.8058
11 | 1.485 | 0.01077 | -0.0553 | 137.883
11.5 | 1.5279 | 0.01132 | -0.0534 | 134.9735
12 | 1.5702 | 0.01187 | -0.0514 | 132.2831
12.5 | 1.6096 | 0.01246 | -0.049 | 129.1814
13 | 1.6406 | 0.01315 | -0.045 | 124.7605
13.5 | 1.6751 | 0.01384 | -0.042 | 121.0332
14 | 1.7065 | 0.01474 | -0.0388 | 115.7734
14.5 | 1.7369 | 0.01576 | -0.0358 | 110.2094
15 | 1.7661 | 0.01689 | -0.033 | 104.5648
15.5 | 1.7925 | 0.01829 | -0.0301 | 98.0044
16 | 1.8158 | 0.01998 | -0.0273 | 90.8809
16.5 | 1.8397 | 0.02173 | -0.0249 | 84.6618
17 | 1.8599 | 0.02384 | -0.0225 | 78.0159
17.5 | 1.8732 | 0.02657 | -0.02 | 70.5006
18 | 1.888 | 0.02931 | -0.0179 | 64.4149
18.5 | 1.9008 | 0.03233 | -0.0161 | 58.7937
19 | 1.91 | 0.03587 | -0.0145 | 53.2478
19.5 | 1.9166 | 0.03983 | -0.0133 | 48.1195
20 | 1.9143 | 0.04495 | -0.0124 | 42.5873

## 115. Re 12M Mach 0.10 (1)
BIGFOIL.COM POLAR EXPORT
GA 30-411
GA 30-411 |  |  |  | Cl Max: | 1.574 | at alpha= | 12.5 | deg
JavaFoil+Calcfoil stall+Eppler ext transition |  |  |  | L/D Max: | 136.891 | at alpha= | 7 | deg
Re: | 12000000 |  |  | Cd Min: | 0.00547 | at alpha= | -1 | deg
Mach: | 0.1 |  |  | Cl=0 at alpha= | -2.9667 | deg
|  |  |  | @ Cl=0.1, Cd= | 0.0055916
|  |  |  | @ Cl=0.4, Cd= | 0.0055784
|  |  |  | @ Cl=0.6, Cd= | 0.0059121
alpha (deg) | Cl | Cd | Cm | Cl/Cd
-15.5 | -0.559 | 0.09898 | -0.029 | -5.648
-15 | -0.57 | 0.09545 | -0.029 | -5.975
-14.5 | -0.581 | 0.08917 | -0.03 | -6.52
-14 | -0.596 | 0.07713 | -0.032 | -7.724
-13.5 | -0.604 | 0.07071 | -0.034 | -8.542
-13 | -0.612 | 0.06313 | -0.035 | -9.689
-12.5 | -0.612 | 0.06032 | -0.036 | -10.142
-12 | -0.617 | 0.05133 | -0.038 | -12.011
-11.5 | -0.632 | 0.03477 | -0.043 | -18.184
-11 | -0.634 | 0.02659 | -0.045 | -23.844
-10.5 | -0.684 | 0.00919 | -0.052 | -74.43
-10 | -0.664 | 0.00851 | -0.053 | -77.956
-9.5 | -0.638 | 0.00799 | -0.053 | -79.812
-9 | -0.608 | 0.0079 | -0.054 | -76.954
-8.5 | -0.574 | 0.00711 | -0.054 | -80.706
-8 | -0.535 | 0.0068 | -0.055 | -78.673
-7.5 | -0.493 | 0.00697 | -0.055 | -70.704
-7 | -0.447 | 0.00673 | -0.056 | -66.452
-6.5 | -0.398 | 0.00649 | -0.057 | -61.387
-6 | -0.347 | 0.00592 | -0.057 | -58.64
-5.5 | -0.293 | 0.00609 | -0.058 | -48.228
-5 | -0.238 | 0.00608 | -0.058 | -39.128
-4.5 | -0.181 | 0.00558 | -0.059 | -32.441
-4 | -0.123 | 0.00557 | -0.059 | -22.051
-3.5 | -0.064 | 0.00556 | -0.06 | -11.426
-3 | -0.004 | 0.0056 | -0.061 | -0.681
-2.5 | 0.056 | 0.00557 | -0.061 | 10.12
-2 | 0.117 | 0.0056 | -0.062 | 20.855
-1.5 | 0.177 | 0.00548 | -0.062 | 32.325
-1 | 0.238 | 0.00547 | -0.063 | 43.478
-0.5 | 0.298 | 0.00556 | -0.064 | 53.694
0 | 0.361 | 0.00554 | -0.064 | 65.156
0.5 | 0.422 | 0.0056 | -0.065 | 75.376
1 | 0.483 | 0.0057 | -0.065 | 84.628
1.5 | 0.543 | 0.0058 | -0.066 | 93.671
2 | 0.604 | 0.00592 | -0.067 | 101.963
2.5 | 0.664 | 0.00604 | -0.067 | 109.952
3 | 0.724 | 0.00625 | -0.068 | 116
3.5 | 0.784 | 0.00643 | -0.068 | 122.024
4 | 0.844 | 0.00673 | -0.069 | 125.516
4.5 | 0.903 | 0.00741 | -0.07 | 121.959
5 | 0.962 | 0.00769 | -0.07 | 125.07
5.5 | 1.02 | 0.00789 | -0.071 | 129.323
6 | 1.077 | 0.00797 | -0.071 | 135.11
6.5 | 1.133 | 0.00838 | -0.072 | 135.168
7 | 1.187 | 0.00867 | -0.073 | 136.891
7.5 | 1.238 | 0.0093 | -0.073 | 133.108
8 | 1.287 | 0.00973 | -0.074 | 132.339
8.5 | 1.333 | 0.01015 | -0.074 | 131.354
9 | 1.377 | 0.01066 | -0.075 | 129.126
9.5 | 1.417 | 0.0112 | -0.075 | 126.562
10 | 1.454 | 0.01184 | -0.076 | 122.833
10.5 | 1.487 | 0.01246 | -0.077 | 119.283
11 | 1.516 | 0.01315 | -0.077 | 115.274
11.5 | 1.54 | 0.01385 | -0.078 | 111.184
12 | 1.56 | 0.01411 | -0.078 | 110.592
12.5 | 1.574 | 0.01493 | -0.079 | 105.4
13 | 1.573 | 0.0157 | -0.079 | 100.205
13.5 | 1.533 | 0.01805 | -0.078 | 84.934
14 | 1.511 | 0.01968 | -0.078 | 76.747
14.5 | 1.484 | 0.02139 | -0.078 | 69.36
15 | 1.45 | 0.02361 | -0.078 | 61.406
15.5 | 1.412 | 0.02598 | -0.078 | 54.354
16 | 1.372 | 0.02834 | -0.078 | 48.402
16.5 | 1.324 | 0.0322 | -0.078 | 41.134
17 | 1.272 | 0.03753 | -0.077 | 33.893
17.5 | 1.211 | 0.04617 | -0.076 | 26.236

## 116. Re 12M Mach 0.10 (2)
BIGFOIL.COM POLAR EXPORT
GA 30-411
GA 30-411 |  |  |  | Cl Max: | 1.9077 | at alpha= | 19.5 | deg
XFOIL ncrit=9 |  |  |  | L/D Max: | 153.534 | at alpha= | 7.5 | deg
Re: | 12000000 |  |  | Cd Min: | 0.04917 | at alpha= | 20 | deg
Mach: | 0.1 |  |  | Cl=0 at alpha= | -3.0159 | deg
|  |  |  | @ Cl=0.1, Cd= | 0.0049885
|  |  |  | @ Cl=0.4, Cd= | 0.0049114
|  |  |  | @ Cl=0.6, Cd= | 0.0052926
alpha (deg) | Cl | Cd | Cm | Cl/Cd
-19.5 | -1.5692 | 0.03185 | -0.0952 | -49.2684
-19 | -1.5827 | 0.02648 | -0.0958 | -59.7696
-18.5 | -1.578 | 0.02388 | -0.0922 | -66.0804
-18 | -1.5668 | 0.02191 | -0.0871 | -71.5107
-17.5 | -1.535 | 0.02052 | -0.0843 | -74.8051
-17 | -1.4994 | 0.01927 | -0.0817 | -77.8101
-16.5 | -1.4638 | 0.01793 | -0.0789 | -81.6397
-16 | -1.4196 | 0.01683 | -0.0774 | -84.3494
-15.5 | -1.3618 | 0.01576 | -0.0784 | -86.4086
-15 | -1.3065 | 0.0148 | -0.0788 | -88.277
-14.5 | -1.2217 | 0.01367 | -0.0854 | -89.3709
-14 | -1.1815 | 0.01306 | -0.0823 | -90.4671
-13.5 | -1.1371 | 0.01226 | -0.0802 | -92.7488
-13 | -1.0899 | 0.01152 | -0.0785 | -94.6094
-12.5 | -1.0406 | 0.01085 | -0.0771 | -95.9078
-12 | -0.99 | 0.01024 | -0.0759 | -96.6797
-11.5 | -0.9383 | 0.00968 | -0.0749 | -96.9318
-11 | -0.8859 | 0.00916 | -0.074 | -96.714
-10.5 | -0.8327 | 0.00873 | -0.0731 | -95.3837
-10 | -0.7786 | 0.00833 | -0.0725 | -93.4694
-9.5 | -0.7241 | 0.00799 | -0.0719 | -90.6258
-9 | -0.6692 | 0.00768 | -0.0714 | -87.1354
-8.5 | -0.6142 | 0.00733 | -0.0709 | -83.7926
-8 | -0.5594 | 0.007 | -0.0703 | -79.9143
-7.5 | -0.5039 | 0.0067 | -0.0699 | -75.209
-7 | -0.4483 | 0.00647 | -0.0695 | -69.289
-6.5 | -0.3926 | 0.00624 | -0.0691 | -62.9167
-6 | -0.3367 | 0.00602 | -0.0688 | -55.9302
-5.5 | -0.2806 | 0.00583 | -0.0685 | -48.1304
-5 | -0.2243 | 0.00568 | -0.0683 | -39.4894
-4.5 | -0.1681 | 0.00552 | -0.0681 | -30.4529
-4 | -0.1116 | 0.0054 | -0.0679 | -20.6667
-3.5 | -0.0549 | 0.00529 | -0.0677 | -10.3781
-3 | 0.0018 | 0.00517 | -0.0676 | 0.34816
-2.5 | 0.0583 | 0.00507 | -0.0675 | 11.499
-2 | 0.1146 | 0.00496 | -0.0673 | 23.1048
-1.5 | 0.1707 | 0.00487 | -0.0671 | 35.0513
-1 | 0.2264 | 0.00482 | -0.0668 | 46.971
-0.5 | 0.2815 | 0.00481 | -0.0665 | 58.5239
0.5 | 0.3897 | 0.0049 | -0.0655 | 79.5306
1 | 0.4439 | 0.00496 | -0.065 | 89.496
1.5 | 0.4981 | 0.00505 | -0.0646 | 98.6337
2 | 0.5525 | 0.00513 | -0.0642 | 107.6998
2.5 | 0.6051 | 0.00531 | -0.0635 | 113.9548
3 | 0.6585 | 0.00548 | -0.0629 | 120.1642
3.5 | 0.7119 | 0.00561 | -0.0624 | 126.8984
4 | 0.7588 | 0.00541 | -0.0607 | 140.2588
4.5 | 0.8068 | 0.00548 | -0.059 | 147.2263
5 | 0.8532 | 0.0056 | -0.0568 | 152.3571
5.5 | 0.9318 | 0.00607 | -0.0622 | 153.5091
6 | 0.9884 | 0.00647 | -0.0625 | 152.7666
6.5 | 1.0495 | 0.00685 | -0.0639 | 153.2117
7 | 1.1106 | 0.00724 | -0.0652 | 153.3978
7.5 | 1.173 | 0.00764 | -0.067 | 153.534
8 | 1.2209 | 0.00805 | -0.0654 | 151.6646
8.5 | 1.2656 | 0.00848 | -0.0632 | 149.2453
9 | 1.3116 | 0.00892 | -0.0614 | 147.0404
9.5 | 1.3573 | 0.00942 | -0.0596 | 144.087
10 | 1.4033 | 0.0099 | -0.0579 | 141.7475
10.5 | 1.4483 | 0.01042 | -0.056 | 138.9923
11 | 1.4936 | 0.0109 | -0.0543 | 137.0275
11.5 | 1.5363 | 0.01148 | -0.0521 | 133.824
12 | 1.5788 | 0.01204 | -0.05 | 131.1296
12.5 | 1.6143 | 0.01267 | -0.0466 | 127.4112
13 | 1.6472 | 0.01338 | -0.0429 | 123.1091
13.5 | 1.6814 | 0.01416 | -0.0398 | 118.7429
14 | 1.7121 | 0.01517 | -0.0364 | 112.8609
14.5 | 1.7433 | 0.01623 | -0.0335 | 107.4122
15 | 1.7706 | 0.01758 | -0.0304 | 100.7167
15.5 | 1.796 | 0.01915 | -0.0274 | 93.7859
16 | 1.8207 | 0.02087 | -0.0248 | 87.2401
16.5 | 1.8422 | 0.02293 | -0.0222 | 80.3402
17 | 1.8599 | 0.02537 | -0.0196 | 73.311
17.5 | 1.8729 | 0.02828 | -0.0172 | 66.227
18 | 1.8874 | 0.03123 | -0.0152 | 60.4355
18.5 | 1.8982 | 0.03462 | -0.0134 | 54.8296
19 | 1.9051 | 0.03859 | -0.012 | 49.3677
19.5 | 1.9077 | 0.04321 | -0.011 | 44.1495
20 | 1.9001 | 0.04917 | -0.0104 | 38.6435

## 117. Re 12M Mach 0.25 (1)
BIGFOIL.COM POLAR EXPORT
GA 30-411
GA 30-411 |  |  |  | Cl Max: | 1.528 | at alpha= | 12 | deg
JavaFoil+Calcfoil stall+Eppler ext transition |  |  |  | L/D Max: | 133.847 | at alpha= | 6 | deg
Re: | 12000000 |  |  | Cd Min: | 0.00549 | at alpha= | -1.5 | deg
Mach: | 0.25 |  |  | Cl=0 at alpha= | -2.9677 | deg
|  |  |  | @ Cl=0.1, Cd= | 0.005659
|  |  |  | @ Cl=0.4, Cd= | 0.0055874
|  |  |  | @ Cl=0.6, Cd= | 0.0059145
alpha (deg) | Cl | Cd | Cm | Cl/Cd
-14.5 | -0.327 | 0.0968 | -0.028 | -3.383
-14 | -0.368 | 0.09013 | -0.029 | -4.085
-13.5 | -0.404 | 0.08444 | -0.03 | -4.788
-13 | -0.436 | 0.07897 | -0.031 | -5.523
-12.5 | -0.462 | 0.07499 | -0.031 | -6.164
-12 | -0.484 | 0.06981 | -0.032 | -6.939
-11.5 | -0.503 | 0.06277 | -0.034 | -8.012
-11 | -0.516 | 0.0555 | -0.036 | -9.3
-10.5 | -0.535 | 0.04092 | -0.042 | -13.073
-10 | -0.556 | 0.02514 | -0.047 | -22.11
-9.5 | -0.605 | 0.00889 | -0.055 | -68.024
-9 | -0.587 | 0.00851 | -0.055 | -68.915
-8.5 | -0.562 | 0.00749 | -0.056 | -74.98
-8 | -0.53 | 0.00701 | -0.056 | -75.582
-7.5 | -0.493 | 0.00724 | -0.057 | -68.042
-7 | -0.45 | 0.00691 | -0.058 | -65.144
-6.5 | -0.403 | 0.00666 | -0.058 | -60.532
-6 | -0.353 | 0.00601 | -0.059 | -58.687
-5.5 | -0.299 | 0.00616 | -0.059 | -48.581
-5 | -0.243 | 0.00616 | -0.06 | -39.501
-4.5 | -0.185 | 0.00564 | -0.06 | -32.86
-4 | -0.126 | 0.00559 | -0.061 | -22.499
-3.5 | -0.065 | 0.00558 | -0.062 | -11.685
-3 | -0.004 | 0.00562 | -0.062 | -0.697
-2.5 | 0.058 | 0.00572 | -0.063 | 10.112
-2 | 0.12 | 0.00563 | -0.063 | 21.287
-1.5 | 0.182 | 0.00549 | -0.064 | 33.188
-1 | 0.244 | 0.00557 | -0.065 | 43.823
-0.5 | 0.306 | 0.00554 | -0.065 | 55.285
0 | 0.371 | 0.00555 | -0.066 | 66.816
0.5 | 0.433 | 0.00563 | -0.067 | 76.995
1 | 0.496 | 0.00574 | -0.067 | 86.333
1.5 | 0.558 | 0.00584 | -0.068 | 95.523
2 | 0.62 | 0.00595 | -0.068 | 104.328
2.5 | 0.682 | 0.00612 | -0.069 | 111.464
3 | 0.744 | 0.00634 | -0.07 | 117.364
3.5 | 0.806 | 0.00655 | -0.07 | 123.073
4 | 0.867 | 0.00688 | -0.071 | 126.094
4.5 | 0.928 | 0.00758 | -0.071 | 122.448
5 | 0.988 | 0.00796 | -0.072 | 124.127
5.5 | 1.047 | 0.00819 | -0.073 | 127.825
6 | 1.105 | 0.00826 | -0.073 | 133.847
6.5 | 1.162 | 0.00871 | -0.074 | 133.347
7 | 1.216 | 0.00911 | -0.075 | 133.496
7.5 | 1.267 | 0.00977 | -0.075 | 129.644
8 | 1.315 | 0.01023 | -0.076 | 128.492
8.5 | 1.359 | 0.01073 | -0.076 | 126.661
9 | 1.4 | 0.01133 | -0.077 | 123.563
9.5 | 1.436 | 0.01198 | -0.077 | 119.84
10 | 1.466 | 0.01276 | -0.078 | 114.961
10.5 | 1.492 | 0.01357 | -0.079 | 109.94
11 | 1.51 | 0.01435 | -0.079 | 105.254
11.5 | 1.523 | 0.01521 | -0.08 | 100.116
12 | 1.528 | 0.01547 | -0.08 | 98.761
12.5 | 1.489 | 0.01814 | -0.079 | 82.093
13 | 1.454 | 0.01975 | -0.079 | 73.609
13.5 | 1.407 | 0.02177 | -0.079 | 64.638
14 | 1.349 | 0.02449 | -0.079 | 55.091
14.5 | 1.281 | 0.02763 | -0.079 | 46.384
15 | 1.204 | 0.03153 | -0.078 | 38.196
15.5 | 1.11 | 0.03937 | -0.077 | 28.196
16 | 1 | 0.0543 | -0.074 | 18.421
16.5 | 0.867 | 0.08883 | -0.066 | 9.765
17 | 0.762 | 0.11275 | -0.06 | 6.755

## 118. Re 12M Mach 0.25 (2)
BIGFOIL.COM POLAR EXPORT
GA 30-411
GA 30-411 |  |  |  | Cl Max: | 1.8626 | at alpha= | 17.5 | deg
XFOIL ncrit=9 |  |  |  | L/D Max: | 154.703 | at alpha= | 5.5 | deg
Re: | 12000000 |  |  | Cd Min: | 0.23153 | at alpha= | -20 | deg
Mach: | 0.25 |  |  | Cl=0 at alpha= | -3.0119 | deg
|  |  |  | @ Cl=0.1, Cd= | 0.0050145
|  |  |  | @ Cl=0.4, Cd= | 0.0049079
|  |  |  | @ Cl=0.6, Cd= | 0.0052593
alpha (deg) | Cl | Cd | Cm | Cl/Cd
-20 | -0.6547 | 0.23153 | 0.0319 | -2.8277
-19.5 | -0.6375 | 0.22511 | 0.0279 | -2.8319
-19 | -0.629 | 0.21426 | 0.0229 | -2.9357
-18.5 | -0.6128 | 0.20747 | 0.019 | -2.9537
-18 | -0.6507 | 0.18187 | 0.0079 | -3.5778
-17.5 | -0.6582 | 0.1694 | 0.0014 | -3.8855
-17 | -0.6634 | 0.15823 | -0.0045 | -4.1926
-16.5 | -0.7108 | 0.13842 | -0.0155 | -5.1351
-16 | -0.7808 | 0.11654 | -0.0287 | -6.6998
-15.5 | -1.1678 | 0.0517 | -0.0787 | -22.588
-15 | -1.2395 | 0.03044 | -0.1018 | -40.7194
-13.5 | -1.1671 | 0.01719 | -0.1004 | -67.8941
-13 | -1.1268 | 0.01561 | -0.0964 | -72.1845
-12.5 | -1.0817 | 0.01414 | -0.0929 | -76.4993
-12 | -1.0372 | 0.01246 | -0.0894 | -83.2424
-11.5 | -0.9853 | 0.01138 | -0.0867 | -86.5817
-11 | -0.9309 | 0.01047 | -0.0845 | -88.9112
-10.5 | -0.8751 | 0.00975 | -0.0825 | -89.7538
-10 | -0.8182 | 0.00913 | -0.0807 | -89.6166
-9.5 | -0.7603 | 0.0086 | -0.0792 | -88.407
-9 | -0.7023 | 0.00814 | -0.0779 | -86.2776
-8.5 | -0.6436 | 0.00774 | -0.0767 | -83.1525
-8 | -0.585 | 0.00739 | -0.0757 | -79.161
-7.5 | -0.5267 | 0.00699 | -0.0747 | -75.3505
-7 | -0.4683 | 0.00667 | -0.0738 | -70.2099
-6.5 | -0.4097 | 0.00642 | -0.073 | -63.8162
-6 | -0.351 | 0.00617 | -0.0724 | -56.8882
-5.5 | -0.2923 | 0.00595 | -0.0718 | -49.1261
-5 | -0.2337 | 0.00575 | -0.0713 | -40.6435
-4.5 | -0.175 | 0.0056 | -0.0708 | -31.25
-4 | -0.1162 | 0.00546 | -0.0705 | -21.2821
-3.5 | -0.0575 | 0.00532 | -0.0702 | -10.8083
-3 | 0.0014 | 0.0052 | -0.0699 | 0.26923
-2.5 | 0.06 | 0.00509 | -0.0697 | 11.7878
-2 | 0.1183 | 0.00498 | -0.0694 | 23.755
-1.5 | 0.1764 | 0.00489 | -0.0692 | 36.0736
-1 | 0.2339 | 0.00484 | -0.0689 | 48.3264
-0.5 | 0.2907 | 0.00482 | -0.0684 | 60.3112
0 | 0.3469 | 0.00486 | -0.0679 | 71.3786
0.5 | 0.4023 | 0.00491 | -0.0673 | 81.9348
1 | 0.458 | 0.00499 | -0.0667 | 91.7836
1.5 | 0.5139 | 0.00508 | -0.0662 | 101.1614
2 | 0.57 | 0.00516 | -0.0657 | 110.4651
2.5 | 0.6244 | 0.00534 | -0.065 | 116.9288
3 | 0.6791 | 0.00554 | -0.0642 | 122.5812
3.5 | 0.7344 | 0.00568 | -0.0636 | 129.2958
4 | 0.7823 | 0.00547 | -0.0615 | 143.0165
4.5 | 0.8315 | 0.00556 | -0.0595 | 149.5504
5 | 0.8811 | 0.00572 | -0.0576 | 154.0385
5.5 | 0.9638 | 0.00623 | -0.0631 | 154.703
6 | 1.0221 | 0.00665 | -0.0631 | 153.6992
6.5 | 1.0859 | 0.00709 | -0.0643 | 153.1594
7 | 1.1498 | 0.00753 | -0.0654 | 152.6959
7.5 | 1.2108 | 0.00796 | -0.0659 | 152.1106
8 | 1.2571 | 0.00841 | -0.0632 | 149.4768
8.5 | 1.3043 | 0.00888 | -0.0607 | 146.8806
9 | 1.3522 | 0.00939 | -0.0583 | 144.0043
9.5 | 1.3998 | 0.00993 | -0.0559 | 140.9668
10 | 1.4465 | 0.01051 | -0.0533 | 137.6308
10.5 | 1.4936 | 0.01104 | -0.0508 | 135.2899
11 | 1.5374 | 0.01172 | -0.0478 | 131.1775
11.5 | 1.5747 | 0.01232 | -0.0434 | 127.8166
12 | 1.6107 | 0.01311 | -0.0391 | 122.8604
12.5 | 1.6475 | 0.01399 | -0.0353 | 117.7627
13 | 1.681 | 0.01512 | -0.0314 | 111.1772
13.5 | 1.7138 | 0.0164 | -0.0277 | 104.5
14 | 1.7434 | 0.01798 | -0.0241 | 96.9633
14.5 | 1.77 | 0.01989 | -0.0206 | 88.9894
15 | 1.7955 | 0.02202 | -0.0173 | 81.5395
15.5 | 1.816 | 0.02462 | -0.0141 | 73.7612
16 | 1.8325 | 0.02767 | -0.0111 | 66.227
16.5 | 1.8474 | 0.03102 | -0.0085 | 59.5551
17 | 1.8583 | 0.03487 | -0.0062 | 53.2922
17.5 | 1.8626 | 0.0396 | -0.0044 | 47.0354
18 | 1.8608 | 0.0452 | -0.0032 | 41.1681
18.5 | 1.8563 | 0.05142 | -0.0027 | 36.1007
19 | 1.8466 | 0.0585 | -0.0029 | 31.5658
19.5 | 1.8284 | 0.06686 | -0.0041 | 27.3467
20 | 1.803 | 0.07648 | -0.0063 | 23.5748

## 119. Re 12M Mach 0.50 (1)
BIGFOIL.COM POLAR EXPORT
GA 30-411
GA 30-411 |  |  |  | Cl Max: | 1.39 | at alpha= | 8 | deg
JavaFoil+Calcfoil stall+Eppler ext transition |  |  |  | L/D Max: | 132.357 | at alpha= | 5.5 | deg
Re: | 12000000 |  |  | Cd Min: | 0.00573 | at alpha= | -1.5 | deg
Mach: | 0.5 |  |  | Cl=0 at alpha= | -2.971 | deg
|  |  |  | @ Cl=0.1, Cd= | 0.0058451
|  |  |  | @ Cl=0.4, Cd= | 0.00582
|  |  |  | @ Cl=0.6, Cd= | 0.0061554
alpha (deg) | Cl | Cd | Cm | Cl/Cd
-20 | -0.943 | 0.16258 | -0.031 | -5.801
-19.5 | -0.916 | 0.15452 | -0.031 | -5.927
-19 | -0.888 | 0.14773 | -0.031 | -6.011
-18.5 | -0.861 | 0.14291 | -0.031 | -6.021
-18 | -0.834 | 0.14067 | -0.031 | -5.926
-17.5 | -0.807 | 0.13354 | -0.031 | -6.04
-17 | -0.781 | 0.129 | -0.032 | -6.058
-16.5 | -0.755 | 0.12062 | -0.033 | -6.261
-16 | -0.728 | 0.11466 | -0.033 | -6.347
-15.5 | -0.699 | 0.10956 | -0.033 | -6.383
-15 | -0.672 | 0.10523 | -0.033 | -6.383
-14.5 | -0.643 | 0.10163 | -0.032 | -6.332
-14 | -0.615 | 0.09661 | -0.032 | -6.371
-13.5 | -0.587 | 0.09308 | -0.031 | -6.303
-13 | -0.559 | 0.09108 | -0.031 | -6.138
-12.5 | -0.532 | 0.08668 | -0.032 | -6.132
-12 | -0.504 | 0.08837 | -0.032 | -5.704
-11.5 | -0.477 | 0.0798 | -0.032 | -5.974
-11 | -0.449 | 0.07258 | -0.033 | -6.188
-10.5 | -0.422 | 0.06757 | -0.033 | -6.242
-10 | -0.396 | 0.05984 | -0.036 | -6.619
-9.5 | -0.371 | 0.05325 | -0.039 | -6.959
-9 | -0.347 | 0.04579 | -0.043 | -7.576
-8.5 | -0.31 | 0.05347 | -0.034 | -5.804
-8 | -0.286 | 0.04518 | -0.04 | -6.331
-7.5 | -0.258 | 0.04285 | -0.04 | -6.016
-7 | -0.236 | 0.03286 | -0.048 | -7.194
-6.5 | -0.203 | 0.03634 | -0.044 | -5.589
-6 | -0.337 | 0.00721 | -0.066 | -46.76
-5.5 | -0.309 | 0.00708 | -0.066 | -43.693
-5 | -0.261 | 0.00654 | -0.067 | -39.835
-4.5 | -0.202 | 0.00632 | -0.068 | -31.989
-4 | -0.139 | 0.00629 | -0.068 | -22.041
-3.5 | -0.072 | 0.00588 | -0.069 | -12.306
-3 | -0.004 | 0.00584 | -0.07 | -0.745
-2.5 | 0.065 | 0.00584 | -0.07 | 11.044
-2 | 0.134 | 0.00585 | -0.071 | 22.855
-1.5 | 0.203 | 0.00573 | -0.072 | 35.497
-1 | 0.273 | 0.00575 | -0.072 | 47.456
-0.5 | 0.342 | 0.00582 | -0.073 | 58.856
0 | 0.415 | 0.00582 | -0.074 | 71.257
0.5 | 0.484 | 0.00593 | -0.074 | 81.609
1 | 0.554 | 0.00607 | -0.075 | 91.19
1.5 | 0.624 | 0.0062 | -0.076 | 100.573
2 | 0.693 | 0.00641 | -0.076 | 108.115
2.5 | 0.762 | 0.00663 | -0.077 | 114.94
3 | 0.831 | 0.0069 | -0.078 | 120.467
3.5 | 0.899 | 0.00728 | -0.078 | 123.553
4 | 0.967 | 0.0078 | -0.079 | 123.952
4.5 | 1.034 | 0.00817 | -0.08 | 126.488
5 | 1.1 | 0.00863 | -0.081 | 127.367
5.5 | 1.163 | 0.00879 | -0.081 | 132.357
6 | 1.223 | 0.0099 | -0.082 | 123.535
6.5 | 1.28 | 0.01063 | -0.083 | 120.396
7 | 1.33 | 0.01147 | -0.083 | 116.001
7.5 | 1.368 | 0.01266 | -0.084 | 108.094
8 | 1.39 | 0.01336 | -0.085 | 103.991
8.5 | 1.384 | 0.01464 | -0.085 | 94.567
9 | 1.321 | 0.01643 | -0.086 | 80.379
9.5 | 0.84 | 0.01966 | -0.084 | 42.71
10 | 0.863 | 0.0226 | -0.083 | 38.162
10.5 | 0.889 | 0.02481 | -0.083 | 35.848
11 | 0.872 | 0.03947 | -0.077 | 22.091
11.5 | 0.914 | 0.03864 | -0.08 | 23.667
12 | 0.909 | 0.05442 | -0.075 | 16.708
12.5 | 0.874 | 0.08606 | -0.056 | 10.161
13 | 0.928 | 0.07661 | -0.067 | 12.117

## 120. Re 12M Mach 0.50 (2)
BIGFOIL.COM POLAR EXPORT
GA 30-411
GA 30-411 |  |  |  | Cl Max: | 1.659 | at alpha= | 11 | deg
XFOIL ncrit=9 |  |  |  | L/D Max: | 159.391 | at alpha= | 5 | deg
Re: | 12000000 |  |  | Cd Min: | 0.25622 | at alpha= | -20 | deg
Mach: | 0.5 |  |  | Cl=0 at alpha= | -2.9898 | deg
|  |  |  | @ Cl=0.1, Cd= | 0.0051864
|  |  |  | @ Cl=0.4, Cd= | 0.0049822
|  |  |  | @ Cl=0.6, Cd= | 0.0052825
alpha (deg) | Cl | Cd | Cm | Cl/Cd
-20 | -0.6909 | 0.25622 | 0.0385 | -2.6965
-19.5 | -0.671 | 0.24689 | 0.0334 | -2.7178
-19 | -0.6501 | 0.23872 | 0.0286 | -2.7233
-18.5 | -0.6283 | 0.2312 | 0.024 | -2.7176
-18 | -0.6064 | 0.22389 | 0.0196 | -2.7085
-17.5 | -0.5867 | 0.2156 | 0.0151 | -2.7212
-17 | -0.5655 | 0.20812 | 0.0108 | -2.7172
-16.5 | -0.548 | 0.19889 | 0.0063 | -2.7553
-16 | -0.53 | 0.19045 | 0.002 | -2.7829
-15.5 | -0.5117 | 0.18248 | -0.0021 | -2.8041
-15 | -0.4864 | 0.1742 | -0.0081 | -2.7922
-14.5 | -0.4734 | 0.16793 | -0.0092 | -2.819
-14 | -0.4204 | 0.15359 | -0.0274 | -2.7372
-13.5 | -0.3726 | 0.13823 | -0.0465 | -2.6955
-13 | -0.3506 | 0.12324 | -0.0618 | -2.8449
-12.5 | -0.3445 | 0.11438 | -0.0665 | -3.0119
-12 | -0.3325 | 0.10698 | -0.0703 | -3.1081
-11.5 | -0.3405 | 0.09647 | -0.0761 | -3.5296
-11 | -0.3492 | 0.0865 | -0.0819 | -4.037
-10.5 | -0.3664 | 0.07606 | -0.0885 | -4.8172
-10 | -0.3832 | 0.06646 | -0.0947 | -5.7659
-9.5 | -0.3931 | 0.05825 | -0.0997 | -6.7485
-9 | -0.4211 | 0.0486 | -0.1061 | -8.6646
-8.5 | -0.4413 | 0.04075 | -0.1112 | -10.8294
-8 | -0.4627 | 0.03125 | -0.1132 | -14.8064
-7.5 | -0.4855 | 0.02304 | -0.1101 | -21.072
-7 | -0.4985 | 0.01506 | -0.1039 | -33.1009
-6.5 | -0.481 | 0.00917 | -0.0965 | -52.4537
-6 | -0.4214 | 0.00727 | -0.0915 | -57.9642
-5.5 | -0.351 | 0.00663 | -0.0884 | -52.9412
-5 | -0.2795 | 0.00623 | -0.0861 | -44.8636
-4.5 | -0.2088 | 0.00594 | -0.0843 | -35.1515
-4 | -0.1391 | 0.00571 | -0.0828 | -24.3608
-3.5 | -0.07 | 0.00553 | -0.0815 | -12.6582
-3 | -0.0014 | 0.00538 | -0.0805 | -0.26022
-2.5 | 0.067 | 0.00524 | -0.0798 | 12.7863
-2 | 0.1347 | 0.00513 | -0.0791 | 26.2573
-1.5 | 0.2014 | 0.00501 | -0.0784 | 40.1996
-1 | 0.2674 | 0.00494 | -0.0778 | 54.1296
-0.5 | 0.3321 | 0.00492 | -0.077 | 67.5
0 | 0.3954 | 0.00498 | -0.076 | 79.3976
0.5 | 0.4586 | 0.00501 | -0.0751 | 91.5369
1 | 0.5215 | 0.00511 | -0.0741 | 102.0548
1.5 | 0.5843 | 0.00525 | -0.073 | 111.2952
2 | 0.6472 | 0.00538 | -0.072 | 120.2974
2.5 | 0.7099 | 0.00553 | -0.0708 | 128.3725
3 | 0.7701 | 0.00584 | -0.069 | 131.8664
3.5 | 0.8321 | 0.00606 | -0.0675 | 137.3102
4 | 0.8844 | 0.00588 | -0.064 | 150.4082
4.5 | 0.9365 | 0.00601 | -0.0601 | 155.8236
5 | 1.0201 | 0.0064 | -0.0626 | 159.3906
5.5 | 1.1001 | 0.00701 | -0.0641 | 156.933
6 | 1.1731 | 0.00765 | -0.0638 | 153.3464
6.5 | 1.2499 | 0.00823 | -0.0639 | 151.8712
7 | 1.3026 | 0.00876 | -0.0588 | 148.6986
7.5 | 1.355 | 0.0094 | -0.0536 | 144.1489
8 | 1.4 | 0.0101 | -0.0469 | 138.6139
8.5 | 1.4454 | 0.01089 | -0.0402 | 132.7273
9 | 1.4948 | 0.0118 | -0.0343 | 126.678
9.5 | 1.5433 | 0.01296 | -0.0285 | 119.0818
10 | 1.5931 | 0.0143 | -0.0228 | 111.4056
10.5 | 1.6376 | 0.01615 | -0.0169 | 101.3994
11 | 1.659 | 0.01963 | -0.0095 | 84.5135
11.5 | 1.6589 | 0.02464 | -0.0027 | 67.3255
12 | 1.6322 | 0.03181 | 0.0026 | 51.3109
12.5 | 1.5951 | 0.04054 | 0.0055 | 39.3463
13 | 1.5531 | 0.05065 | 0.0057 | 30.6634
13.5 | 1.5112 | 0.06173 | 0.0037 | 24.4808
14 | 1.4642 | 0.07417 | -0.0003 | 19.7411
14.5 | 1.415 | 0.08755 | -0.0059 | 16.1622
15 | 1.372 | 0.10081 | -0.0119 | 13.6098
15.5 | 1.3341 | 0.11388 | -0.0181 | 11.715
16 | 1.3133 | 0.12507 | -0.0232 | 10.5005

## 121. Re 14M Mach 0.00 (1)
BIGFOIL.COM POLAR EXPORT
GA 30-411
GA 30-411 |  |  |  | Cl Max: | 1.582 | at alpha= | 13 | deg
JavaFoil+Calcfoil stall+Eppler ext transition |  |  |  | L/D Max: | 137.67 | at alpha= | 7 | deg
Re: | 14000000 |  |  | Cd Min: | 0.00549 | at alpha= | -1.5 | deg
Mach: | 0 |  |  | Cl=0 at alpha= | -2.9667 | deg
|  |  |  | @ Cl=0.1, Cd= | 0.005576
|  |  |  | @ Cl=0.4, Cd= | 0.0055905
|  |  |  | @ Cl=0.6, Cd= | 0.0058482
alpha (deg) | Cl | Cd | Cm | Cl/Cd
-16 | -0.584 | 0.10087 | -0.029 | -5.788
-15.5 | -0.595 | 0.09478 | -0.03 | -6.275
-15 | -0.603 | 0.09076 | -0.03 | -6.645
-14.5 | -0.611 | 0.08473 | -0.031 | -7.217
-14 | -0.624 | 0.07275 | -0.034 | -8.575
-13.5 | -0.631 | 0.06498 | -0.035 | -9.712
-13 | -0.631 | 0.06199 | -0.035 | -10.18
-12.5 | -0.635 | 0.0537 | -0.038 | -11.833
-12 | -0.643 | 0.04157 | -0.041 | -15.473
-11.5 | -0.653 | 0.02892 | -0.044 | -22.596
-11 | -0.697 | 0.01111 | -0.05 | -62.718
-10.5 | -0.692 | 0.00876 | -0.052 | -78.937
-10 | -0.669 | 0.00816 | -0.052 | -81.955
-9.5 | -0.642 | 0.00762 | -0.053 | -84.17
-9 | -0.61 | 0.00718 | -0.054 | -84.99
-8.5 | -0.575 | 0.00692 | -0.054 | -82.993
-8 | -0.535 | 0.00661 | -0.055 | -80.992
-7.5 | -0.492 | 0.00647 | -0.055 | -76.105
-7 | -0.446 | 0.00622 | -0.056 | -71.744
-6.5 | -0.397 | 0.00597 | -0.056 | -66.612
-6 | -0.346 | 0.00601 | -0.057 | -57.532
-5.5 | -0.292 | 0.00594 | -0.057 | -49.208
-5 | -0.237 | 0.00593 | -0.058 | -39.934
-4.5 | -0.18 | 0.00555 | -0.059 | -32.463
-4 | -0.122 | 0.0056 | -0.059 | -21.797
-3.5 | -0.063 | 0.00558 | -0.06 | -11.35
-3 | -0.004 | 0.00553 | -0.06 | -0.686
-2.5 | 0.056 | 0.00551 | -0.061 | 10.176
-2 | 0.116 | 0.0056 | -0.061 | 20.75
-1.5 | 0.176 | 0.00549 | -0.062 | 32.153
-1 | 0.237 | 0.00549 | -0.063 | 43.13
-0.5 | 0.297 | 0.0055 | -0.063 | 54.005
0 | 0.359 | 0.00553 | -0.064 | 65.006
0.5 | 0.42 | 0.00562 | -0.064 | 74.742
1 | 0.48 | 0.00564 | -0.065 | 85.085
1.5 | 0.54 | 0.00574 | -0.066 | 94.211
2 | 0.601 | 0.00585 | -0.066 | 102.684
2.5 | 0.661 | 0.006 | -0.067 | 110.169
3 | 0.721 | 0.00621 | -0.067 | 116
3.5 | 0.781 | 0.00642 | -0.068 | 121.578
4 | 0.84 | 0.00674 | -0.069 | 124.689
4.5 | 0.899 | 0.00736 | -0.069 | 122.07
5 | 0.958 | 0.00726 | -0.07 | 131.824
5.5 | 1.015 | 0.00783 | -0.07 | 129.626
6 | 1.072 | 0.00814 | -0.071 | 131.663
6.5 | 1.127 | 0.0082 | -0.072 | 137.505
7 | 1.181 | 0.00858 | -0.072 | 137.67
7.5 | 1.233 | 0.00908 | -0.073 | 135.742
8 | 1.282 | 0.00945 | -0.073 | 135.577
8.5 | 1.328 | 0.01013 | -0.074 | 131.189
9 | 1.372 | 0.01029 | -0.074 | 133.367
9.5 | 1.413 | 0.01082 | -0.075 | 130.642
10 | 1.451 | 0.01139 | -0.076 | 127.414
10.5 | 1.485 | 0.01203 | -0.076 | 123.361
11 | 1.515 | 0.01266 | -0.077 | 119.636
11.5 | 1.541 | 0.01331 | -0.077 | 115.735
12 | 1.563 | 0.01361 | -0.078 | 114.865
12.5 | 1.579 | 0.01423 | -0.078 | 110.911
13 | 1.582 | 0.01502 | -0.079 | 105.303
13.5 | 1.579 | 0.01582 | -0.079 | 99.808
14 | 1.534 | 0.01837 | -0.078 | 83.494
14.5 | 1.511 | 0.01984 | -0.078 | 76.189
15 | 1.483 | 0.02174 | -0.078 | 68.217
15.5 | 1.45 | 0.02389 | -0.078 | 60.684
16 | 1.415 | 0.02595 | -0.078 | 54.507
16.5 | 1.372 | 0.02953 | -0.078 | 46.476
17 | 1.328 | 0.0334 | -0.078 | 39.766
17.5 | 1.276 | 0.03999 | -0.077 | 31.911
18 | 1.228 | 0.04534 | -0.077 | 27.074

## 122. Re 14M Mach 0.00 (2)
BIGFOIL.COM POLAR EXPORT
GA 30-411
GA 30-411 |  |  |  | Cl Max: | 1.9339 | at alpha= | 19.5 | deg
XFOIL ncrit=9 |  |  |  | L/D Max: | 156.213 | at alpha= | 7.5 | deg
Re: | 14000000 |  |  | Cd Min: | 0.04329 | at alpha= | 20 | deg
Mach: | 0 |  |  | Cl=0 at alpha= | -3.0107 | deg
|  |  |  | @ Cl=0.1, Cd= | 0.0049138
|  |  |  | @ Cl=0.4, Cd= | 0.0049398
|  |  |  | @ Cl=0.6, Cd= | 0.0053243
alpha (deg) | Cl | Cd | Cm | Cl/Cd
-20 | -1.661 | 0.02551 | -0.0925 | -65.1117
-19.5 | -1.6543 | 0.02315 | -0.0891 | -71.46
-19 | -1.6422 | 0.02154 | -0.0842 | -76.2396
-18.5 | -1.6123 | 0.02017 | -0.0816 | -79.9355
-18 | -1.5798 | 0.01885 | -0.0791 | -83.809
-17.5 | -1.5421 | 0.01784 | -0.077 | -86.4406
-17 | -1.5028 | 0.01691 | -0.0749 | -88.8705
-16.5 | -1.4593 | 0.01588 | -0.0737 | -91.8955
-16 | -1.4029 | 0.01494 | -0.0749 | -93.9023
-15.5 | -1.3517 | 0.01412 | -0.0748 | -95.7295
-15 | -1.2677 | 0.01318 | -0.0817 | -96.1836
-14.5 | -1.2233 | 0.01265 | -0.0799 | -96.7036
-14 | -1.1782 | 0.01212 | -0.0781 | -97.2112
-13.5 | -1.1311 | 0.01153 | -0.0767 | -98.1006
-13 | -1.0831 | 0.01088 | -0.0755 | -99.5496
-12.5 | -1.0336 | 0.01029 | -0.0744 | -100.447
-12 | -0.9831 | 0.00973 | -0.0735 | -101.038
-11.5 | -0.9319 | 0.00922 | -0.0727 | -101.0738
-11 | -0.8801 | 0.00875 | -0.0719 | -100.5829
-10.5 | -0.8271 | 0.00833 | -0.0714 | -99.2917
-10 | -0.7736 | 0.00799 | -0.0708 | -96.821
-9.5 | -0.7195 | 0.00767 | -0.0704 | -93.807
-9 | -0.665 | 0.00739 | -0.07 | -89.9865
-8.5 | -0.6104 | 0.0071 | -0.0697 | -85.9718
-8 | -0.5558 | 0.00678 | -0.0693 | -81.9764
-7.5 | -0.5011 | 0.0065 | -0.0689 | -77.0923
-7 | -0.446 | 0.00629 | -0.0686 | -70.9062
-6.5 | -0.3907 | 0.00608 | -0.0683 | -64.2599
-6 | -0.3352 | 0.00588 | -0.068 | -57.0068
-5.5 | -0.2793 | 0.0057 | -0.0678 | -49
-5 | -0.2234 | 0.00554 | -0.0676 | -40.3249
-4.5 | -0.1676 | 0.0054 | -0.0674 | -31.037
-4 | -0.1113 | 0.00529 | -0.0673 | -21.0397
-3.5 | -0.0551 | 0.00517 | -0.0672 | -10.6576
-3 | 0.0012 | 0.00507 | -0.0671 | 0.23669
-2.5 | 0.0574 | 0.00499 | -0.067 | 11.503
-2 | 0.1133 | 0.00489 | -0.0668 | 23.1697
-1.5 | 0.1692 | 0.00482 | -0.0666 | 35.1037
-1 | 0.2245 | 0.0048 | -0.0664 | 46.7708
-0.5 | 0.2788 | 0.00482 | -0.066 | 57.8423
0 | 0.333 | 0.00487 | -0.0655 | 68.3778
0.5 | 0.3867 | 0.00493 | -0.0651 | 78.4381
1 | 0.4409 | 0.00497 | -0.0647 | 88.7123
1.5 | 0.495 | 0.00505 | -0.0643 | 98.0198
2 | 0.5492 | 0.00513 | -0.0639 | 107.0565
2.5 | 0.6015 | 0.00533 | -0.0632 | 112.8518
3 | 0.6552 | 0.00545 | -0.0628 | 120.2202
3.5 | 0.7085 | 0.0056 | -0.0623 | 126.5179
4 | 0.7605 | 0.00577 | -0.0616 | 131.8024
4.5 | 0.8058 | 0.00556 | -0.0596 | 144.9281
5 | 0.8539 | 0.00564 | -0.058 | 151.4007
5.5 | 0.9086 | 0.00589 | -0.058 | 154.2615
6 | 0.9816 | 0.00629 | -0.0622 | 156.0572
6.5 | 1.0379 | 0.00667 | -0.0626 | 155.6072
7 | 1.098 | 0.00704 | -0.0639 | 155.9659
7.5 | 1.1591 | 0.00742 | -0.0654 | 156.2129
8 | 1.2176 | 0.00784 | -0.0665 | 155.3061
8.5 | 1.2621 | 0.00826 | -0.0644 | 152.7966
9 | 1.3074 | 0.00868 | -0.0625 | 150.6221
9.5 | 1.3532 | 0.00914 | -0.0609 | 148.0525
10 | 1.3996 | 0.00958 | -0.0594 | 146.096
10.5 | 1.4453 | 0.01004 | -0.0578 | 143.9542
11 | 1.4906 | 0.01051 | -0.0563 | 141.8268
11.5 | 1.5342 | 0.01105 | -0.0545 | 138.8416
12 | 1.5774 | 0.01156 | -0.0527 | 136.4533
12.5 | 1.6178 | 0.0122 | -0.0505 | 132.6066
13 | 1.652 | 0.01279 | -0.047 | 129.1634
13.5 | 1.6849 | 0.01349 | -0.0436 | 124.8999
14 | 1.7166 | 0.01435 | -0.0404 | 119.6237
14.5 | 1.7485 | 0.01524 | -0.0375 | 114.731
15 | 1.7764 | 0.0164 | -0.0344 | 108.3171
15.5 | 1.8033 | 0.01772 | -0.0314 | 101.7664
16 | 1.8293 | 0.01918 | -0.0288 | 95.3754
16.5 | 1.8521 | 0.02095 | -0.0261 | 88.4057
17 | 1.8717 | 0.02305 | -0.0235 | 81.2017
17.5 | 1.8883 | 0.02549 | -0.0211 | 74.08
18 | 1.9048 | 0.02803 | -0.019 | 67.9558
18.5 | 1.9186 | 0.03091 | -0.0171 | 62.0705
19 | 1.9281 | 0.03429 | -0.0153 | 56.2292
19.5 | 1.9339 | 0.03825 | -0.0139 | 50.5595
20 | 1.931 | 0.04329 | -0.0128 | 44.6061

## 123. Re 14M Mach 0.10 (1)
BIGFOIL.COM POLAR EXPORT
GA 30-411
GA 30-411 |  |  |  | Cl Max: | 1.574 | at alpha= | 12.5 | deg
JavaFoil+Calcfoil stall+Eppler ext transition |  |  |  | L/D Max: | 139.396 | at alpha= | 6.5 | deg
Re: | 14000000 |  |  | Cd Min: | 0.00545 | at alpha= | -1.5 | deg
Mach: | 0.1 |  |  | Cl=0 at alpha= | -2.9667 | deg
|  |  |  | @ Cl=0.1, Cd= | 0.0055572
|  |  |  | @ Cl=0.4, Cd= | 0.0055575
|  |  |  | @ Cl=0.6, Cd= | 0.0058815
alpha (deg) | Cl | Cd | Cm | Cl/Cd
-15.5 | -0.56 | 0.09738 | -0.029 | -5.751
-15 | -0.571 | 0.09345 | -0.029 | -6.113
-14.5 | -0.582 | 0.0873 | -0.03 | -6.672
-14 | -0.597 | 0.07568 | -0.033 | -7.887
-13.5 | -0.605 | 0.06917 | -0.034 | -8.753
-13 | -0.614 | 0.06121 | -0.036 | -10.025
-12.5 | -0.614 | 0.05836 | -0.036 | -10.52
-12 | -0.622 | 0.04708 | -0.039 | -13.207
-11.5 | -0.631 | 0.03508 | -0.042 | -17.98
-11 | -0.671 | 0.0143 | -0.049 | -46.9
-10.5 | -0.684 | 0.00894 | -0.052 | -76.575
-10 | -0.664 | 0.00827 | -0.053 | -80.28
-9.5 | -0.638 | 0.00774 | -0.053 | -82.423
-9 | -0.608 | 0.00734 | -0.054 | -82.828
-8.5 | -0.574 | 0.00697 | -0.054 | -82.32
-8 | -0.535 | 0.00666 | -0.055 | -80.403
-7.5 | -0.493 | 0.00653 | -0.055 | -75.53
-7 | -0.447 | 0.00628 | -0.056 | -71.271
-6.5 | -0.399 | 0.00602 | -0.057 | -66.184
-6 | -0.347 | 0.00608 | -0.057 | -57.087
-5.5 | -0.294 | 0.00599 | -0.058 | -48.984
-5 | -0.238 | 0.00571 | -0.058 | -41.675
-4.5 | -0.181 | 0.00574 | -0.059 | -31.527
-4 | -0.123 | 0.00566 | -0.059 | -21.691
-3.5 | -0.064 | 0.00562 | -0.06 | -11.309
-3 | -0.004 | 0.00552 | -0.061 | -0.691
-2.5 | 0.056 | 0.00555 | -0.061 | 10.152
-2 | 0.117 | 0.00556 | -0.062 | 20.997
-1.5 | 0.177 | 0.00545 | -0.062 | 32.543
-1 | 0.238 | 0.00551 | -0.063 | 43.175
-0.5 | 0.298 | 0.00554 | -0.064 | 53.886
0 | 0.361 | 0.0055 | -0.064 | 65.695
0.5 | 0.422 | 0.00559 | -0.065 | 75.456
1 | 0.483 | 0.00566 | -0.065 | 85.188
1.5 | 0.543 | 0.00576 | -0.066 | 94.312
2 | 0.604 | 0.00589 | -0.067 | 102.499
2.5 | 0.664 | 0.00603 | -0.067 | 110.052
3 | 0.724 | 0.0062 | -0.068 | 116.808
3.5 | 0.784 | 0.00642 | -0.068 | 122.212
4 | 0.844 | 0.00674 | -0.069 | 125.245
4.5 | 0.903 | 0.0073 | -0.07 | 123.693
5 | 0.962 | 0.00724 | -0.07 | 132.899
5.5 | 1.02 | 0.00792 | -0.071 | 128.89
6 | 1.077 | 0.00823 | -0.071 | 130.869
6.5 | 1.133 | 0.00813 | -0.072 | 139.396
7 | 1.187 | 0.00865 | -0.073 | 137.151
7.5 | 1.238 | 0.00911 | -0.073 | 135.935
8 | 1.287 | 0.00955 | -0.074 | 134.803
8.5 | 1.333 | 0.01024 | -0.074 | 130.206
9 | 1.377 | 0.0104 | -0.075 | 132.364
9.5 | 1.417 | 0.01092 | -0.075 | 129.769
10 | 1.454 | 0.01155 | -0.076 | 125.901
10.5 | 1.487 | 0.01216 | -0.077 | 122.271
11 | 1.516 | 0.01283 | -0.077 | 118.124
11.5 | 1.54 | 0.01357 | -0.078 | 113.507
12 | 1.56 | 0.01382 | -0.078 | 112.91
12.5 | 1.574 | 0.01447 | -0.079 | 108.746
13 | 1.573 | 0.01533 | -0.079 | 102.626
13.5 | 1.567 | 0.01604 | -0.08 | 97.684
14 | 1.514 | 0.01893 | -0.078 | 80.007
14.5 | 1.487 | 0.02053 | -0.078 | 72.448
15 | 1.454 | 0.02261 | -0.078 | 64.288
15.5 | 1.416 | 0.02492 | -0.078 | 56.801
16 | 1.375 | 0.02715 | -0.078 | 50.655
16.5 | 1.326 | 0.03141 | -0.078 | 42.214
17 | 1.273 | 0.0368 | -0.078 | 34.594
17.5 | 1.214 | 0.04449 | -0.077 | 27.3

## 124. Re 14M Mach 0.10 (2)
BIGFOIL.COM POLAR EXPORT
GA 30-411
GA 30-411 |  |  |  | Cl Max: | 1.9231 | at alpha= | 19.5 | deg
XFOIL ncrit=9 |  |  |  | L/D Max: | 156.282 | at alpha= | 6 | deg
Re: | 14000000 |  |  | Cd Min: | 0.04737 | at alpha= | 20 | deg
Mach: | 0.1 |  |  | Cl=0 at alpha= | -3.0097 | deg
|  |  |  | @ Cl=0.1, Cd= | 0.0049149
|  |  |  | @ Cl=0.4, Cd= | 0.0049401
|  |  |  | @ Cl=0.6, Cd= | 0.005311
alpha (deg) | Cl | Cd | Cm | Cl/Cd
-20 | -1.6001 | 0.03427 | -0.0938 | -46.691
-19.5 | -1.619 | 0.02745 | -0.0969 | -58.98
-19 | -1.6203 | 0.02419 | -0.0941 | -66.9822
-18.5 | -1.6124 | 0.02228 | -0.0888 | -72.3698
-18 | -1.5863 | 0.02057 | -0.0855 | -77.1172
-17.5 | -1.552 | 0.01925 | -0.0828 | -80.6234
-17 | -1.5143 | 0.0181 | -0.0802 | -83.663
-16.5 | -1.4757 | 0.0169 | -0.0777 | -87.3195
-16 | -1.4188 | 0.0158 | -0.0786 | -89.7975
-15.5 | -1.3679 | 0.01486 | -0.0781 | -92.0525
-15 | -1.2831 | 0.0138 | -0.0846 | -92.9783
-14.5 | -1.2348 | 0.01315 | -0.0833 | -93.9011
-14 | -1.1896 | 0.01256 | -0.0811 | -94.7134
-13.5 | -1.1418 | 0.01194 | -0.0795 | -95.6281
-13 | -1.0929 | 0.01129 | -0.0781 | -96.8025
-12.5 | -1.0433 | 0.01061 | -0.0767 | -98.3318
-12 | -0.9923 | 0.01 | -0.0756 | -99.23
-11.5 | -0.9405 | 0.00945 | -0.0746 | -99.5238
-11 | -0.8882 | 0.00893 | -0.0736 | -99.4625
-10.5 | -0.8348 | 0.00847 | -0.0729 | -98.5596
-10 | -0.7807 | 0.00809 | -0.0722 | -96.5019
-9.5 | -0.726 | 0.00775 | -0.0716 | -93.6774
-9 | -0.6708 | 0.00745 | -0.0711 | -90.0403
-8.5 | -0.6155 | 0.00717 | -0.0707 | -85.8438
-8 | -0.5603 | 0.00684 | -0.0702 | -81.9152
-7.5 | -0.5051 | 0.00655 | -0.0697 | -77.1145
-7 | -0.4496 | 0.00632 | -0.0693 | -71.1392
-6.5 | -0.3936 | 0.00612 | -0.069 | -64.3137
-6 | -0.3378 | 0.0059 | -0.0686 | -57.2542
-5.5 | -0.2814 | 0.00572 | -0.0684 | -49.1958
-5 | -0.2251 | 0.00555 | -0.0682 | -40.5586
-4.5 | -0.1688 | 0.00541 | -0.0679 | -31.2015
-4 | -0.1121 | 0.0053 | -0.0678 | -21.1509
-3.5 | -0.0555 | 0.00518 | -0.0676 | -10.7143
-3 | 0.0011 | 0.00508 | -0.0675 | 0.21654
-2.5 | 0.0577 | 0.00499 | -0.0674 | 11.5631
-2 | 0.114 | 0.00489 | -0.0672 | 23.3129
-1.5 | 0.1702 | 0.00482 | -0.067 | 35.3112
-1 | 0.2258 | 0.0048 | -0.0668 | 47.0417
-0.5 | 0.2805 | 0.00482 | -0.0663 | 58.195
0 | 0.335 | 0.00487 | -0.0659 | 68.7885
0.5 | 0.389 | 0.00493 | -0.0654 | 78.9047
1 | 0.4435 | 0.00498 | -0.065 | 89.0562
1.5 | 0.4979 | 0.00506 | -0.0646 | 98.3992
2 | 0.5524 | 0.00513 | -0.0642 | 107.6803
2.5 | 0.605 | 0.00533 | -0.0635 | 113.5084
3 | 0.659 | 0.00546 | -0.063 | 120.696
3.5 | 0.7126 | 0.00561 | -0.0625 | 127.0232
4 | 0.7649 | 0.00578 | -0.0618 | 132.3356
4.5 | 0.8104 | 0.00558 | -0.0598 | 145.233
5 | 0.8586 | 0.00566 | -0.0581 | 151.6961
5.5 | 0.9148 | 0.00593 | -0.0583 | 154.2664
6 | 0.9877 | 0.00632 | -0.0623 | 156.2816
6.5 | 1.0444 | 0.00671 | -0.0626 | 155.6483
7 | 1.105 | 0.00709 | -0.0639 | 155.8533
7.5 | 1.1666 | 0.00748 | -0.0654 | 155.9626
8 | 1.2244 | 0.0079 | -0.0661 | 154.9873
8.5 | 1.2692 | 0.00833 | -0.0639 | 152.3649
9 | 1.3149 | 0.00876 | -0.062 | 150.1027
9.5 | 1.3612 | 0.00923 | -0.0603 | 147.4756
10 | 1.4078 | 0.00968 | -0.0587 | 145.4339
10.5 | 1.4541 | 0.01014 | -0.057 | 143.4024
11 | 1.4992 | 0.01065 | -0.0553 | 140.77
11.5 | 1.5433 | 0.01118 | -0.0534 | 138.0411
12 | 1.5862 | 0.01174 | -0.0513 | 135.1107
12.5 | 1.6245 | 0.0124 | -0.0485 | 131.0081
13 | 1.6582 | 0.01301 | -0.0448 | 127.4558
13.5 | 1.6908 | 0.01381 | -0.0413 | 122.433
14 | 1.7233 | 0.01469 | -0.0381 | 117.3111
14.5 | 1.7544 | 0.01571 | -0.035 | 111.6741
15 | 1.7811 | 0.01705 | -0.0316 | 104.4633
15.5 | 1.8087 | 0.01844 | -0.0288 | 98.0857
16 | 1.8339 | 0.02008 | -0.0261 | 91.3297
16.5 | 1.8537 | 0.0222 | -0.0232 | 83.5
17 | 1.8725 | 0.0245 | -0.0206 | 76.4286
17.5 | 1.8902 | 0.02699 | -0.0183 | 70.0333
18 | 1.9044 | 0.02989 | -0.0162 | 63.7136
18.5 | 1.9146 | 0.03326 | -0.0142 | 57.5646
19 | 1.9211 | 0.03719 | -0.0126 | 51.6564
19.5 | 1.9231 | 0.04176 | -0.0114 | 46.0512
20 | 1.9183 | 0.04737 | -0.0107 | 40.4961

## 125. Re 14M Mach 0.25 (1)
BIGFOIL.COM POLAR EXPORT
GA 30-411
GA 30-411 |  |  |  | Cl Max: | 1.528 | at alpha= | 12 | deg
JavaFoil+Calcfoil stall+Eppler ext transition |  |  |  | L/D Max: | 135.099 | at alpha= | 6.5 | deg
Re: | 14000000 |  |  | Cd Min: | 0.00549 | at alpha= | -1.5 | deg
Mach: | 0.25 |  |  | Cl=0 at alpha= | -2.9677 | deg
|  |  |  | @ Cl=0.1, Cd= | 0.0056261
|  |  |  | @ Cl=0.4, Cd= | 0.0055868
|  |  |  | @ Cl=0.6, Cd= | 0.0058848
alpha (deg) | Cl | Cd | Cm | Cl/Cd
-14.5 | -0.327 | 0.09798 | -0.028 | -3.338
-14 | -0.369 | 0.08873 | -0.029 | -4.154
-13.5 | -0.405 | 0.08389 | -0.03 | -4.823
-13 | -0.437 | 0.07804 | -0.031 | -5.596
-12.5 | -0.463 | 0.07399 | -0.031 | -6.256
-12 | -0.485 | 0.06809 | -0.033 | -7.128
-11.5 | -0.504 | 0.06102 | -0.035 | -8.262
-11 | -0.519 | 0.05292 | -0.037 | -9.808
-10.5 | -0.541 | 0.03677 | -0.043 | -14.71
-10 | -0.595 | 0.01224 | -0.052 | -48.632
-9.5 | -0.605 | 0.009 | -0.055 | -67.234
-9 | -0.587 | 0.00784 | -0.055 | -74.842
-8.5 | -0.562 | 0.00734 | -0.056 | -76.456
-8 | -0.53 | 0.00685 | -0.056 | -77.321
-7.5 | -0.493 | 0.00675 | -0.057 | -72.958
-7 | -0.45 | 0.00641 | -0.058 | -70.252
-6.5 | -0.403 | 0.00614 | -0.058 | -65.652
-6 | -0.353 | 0.00621 | -0.059 | -56.855
-5.5 | -0.299 | 0.00601 | -0.059 | -49.813
-5 | -0.243 | 0.00574 | -0.06 | -42.416
-4.5 | -0.185 | 0.00578 | -0.06 | -32.073
-4 | -0.126 | 0.00566 | -0.061 | -22.212
-3.5 | -0.065 | 0.00559 | -0.062 | -11.681
-3 | -0.004 | 0.00558 | -0.062 | -0.701
-2.5 | 0.058 | 0.00566 | -0.063 | 10.221
-2 | 0.12 | 0.00561 | -0.063 | 21.363
-1.5 | 0.182 | 0.00549 | -0.064 | 33.158
-1 | 0.244 | 0.00552 | -0.065 | 44.289
-0.5 | 0.306 | 0.00551 | -0.065 | 55.575
0 | 0.371 | 0.00554 | -0.066 | 67.003
0.5 | 0.433 | 0.00564 | -0.067 | 76.909
1 | 0.496 | 0.00569 | -0.067 | 87.168
1.5 | 0.558 | 0.00579 | -0.068 | 96.347
2 | 0.62 | 0.00593 | -0.068 | 104.609
2.5 | 0.682 | 0.00608 | -0.069 | 112.164
3 | 0.744 | 0.00629 | -0.07 | 118.324
3.5 | 0.806 | 0.00652 | -0.07 | 123.58
4 | 0.867 | 0.00686 | -0.071 | 126.392
4.5 | 0.928 | 0.00745 | -0.071 | 124.536
5 | 0.988 | 0.00748 | -0.072 | 132.085
5.5 | 1.047 | 0.00814 | -0.073 | 128.596
6 | 1.105 | 0.0085 | -0.073 | 130.084
6.5 | 1.162 | 0.0086 | -0.074 | 135.099
7 | 1.216 | 0.00903 | -0.074 | 134.701
7.5 | 1.267 | 0.00957 | -0.075 | 132.412
8 | 1.315 | 0.01019 | -0.076 | 129.097
8.5 | 1.359 | 0.01079 | -0.076 | 125.927
9 | 1.4 | 0.01105 | -0.077 | 126.707
9.5 | 1.436 | 0.01168 | -0.077 | 122.866
10 | 1.466 | 0.01246 | -0.078 | 117.693
10.5 | 1.492 | 0.01321 | -0.079 | 112.888
11 | 1.51 | 0.01401 | -0.079 | 107.817
11.5 | 1.523 | 0.01485 | -0.08 | 102.532
12 | 1.528 | 0.01511 | -0.08 | 101.104
12.5 | 1.492 | 0.01749 | -0.079 | 85.323
13 | 1.458 | 0.01901 | -0.079 | 76.684
13.5 | 1.411 | 0.0209 | -0.079 | 67.499
14 | 1.352 | 0.02352 | -0.079 | 57.495
14.5 | 1.285 | 0.02647 | -0.079 | 48.537
15 | 1.205 | 0.03088 | -0.078 | 39.02
15.5 | 1.112 | 0.03849 | -0.077 | 28.88
16 | 1.004 | 0.05198 | -0.075 | 19.318
16.5 | 0.871 | 0.08566 | -0.067 | 10.166
17 | 0.765 | 0.10801 | -0.062 | 7.087

## 126. Re 14M Mach 0.25 (2)
BIGFOIL.COM POLAR EXPORT
GA 30-411
GA 30-411 |  |  |  | Cl Max: | 1.8791 | at alpha= | 17.5 | deg
XFOIL ncrit=9 |  |  |  | L/D Max: | 156.325 | at alpha= | 6 | deg
Re: | 14000000 |  |  | Cd Min: | 0.23068 | at alpha= | -20 | deg
Mach: | 0.25 |  |  | Cl=0 at alpha= | -3.0068 | deg
|  |  |  | @ Cl=0.1, Cd= | 0.0049474
|  |  |  | @ Cl=0.4, Cd= | 0.0049381
|  |  |  | @ Cl=0.6, Cd= | 0.0052556
alpha (deg) | Cl | Cd | Cm | Cl/Cd
-20 | -0.6573 | 0.23068 | 0.0321 | -2.8494
-19.5 | -0.6477 | 0.2203 | 0.027 | -2.9401
-18.5 | -0.668 | 0.18784 | 0.0116 | -3.5562
-18 | -0.6802 | 0.17406 | 0.0043 | -3.9078
-17.5 | -0.6891 | 0.16186 | -0.0024 | -4.2574
-17 | -0.6969 | 0.15075 | -0.0085 | -4.6229
-16.5 | -0.7663 | 0.12766 | -0.0221 | -6.0027
-16 | -1.1607 | 0.06051 | -0.0731 | -19.182
-15.5 | -1.2664 | 0.03294 | -0.1022 | -38.4457
-14.5 | -1.2468 | 0.0202 | -0.1082 | -61.7228
-14 | -1.2203 | 0.01776 | -0.1035 | -68.7106
-13.5 | -1.1853 | 0.01591 | -0.0988 | -74.5003
-13 | -1.1403 | 0.01453 | -0.0951 | -78.479
-12.5 | -1.0918 | 0.01326 | -0.0919 | -82.3379
-12 | -1.0392 | 0.01228 | -0.0892 | -84.6254
-11.5 | -0.988 | 0.0111 | -0.0865 | -89.009
-11 | -0.9341 | 0.01017 | -0.0841 | -91.8486
-10.5 | -0.8778 | 0.00945 | -0.0821 | -92.8889
-10 | -0.8205 | 0.00884 | -0.0804 | -92.8167
-9.5 | -0.7627 | 0.00834 | -0.0789 | -91.4508
-9 | -0.7043 | 0.00787 | -0.0776 | -89.4917
-8.5 | -0.6456 | 0.00751 | -0.0764 | -85.9654
-7.5 | -0.5279 | 0.00684 | -0.0745 | -77.1784
-7 | -0.4695 | 0.00653 | -0.0736 | -71.8989
-6.5 | -0.411 | 0.00627 | -0.0728 | -65.5502
-6 | -0.352 | 0.00605 | -0.0722 | -58.1818
-5.5 | -0.2933 | 0.00582 | -0.0716 | -50.3952
-5 | -0.2345 | 0.00563 | -0.0711 | -41.6519
-4.5 | -0.1757 | 0.00549 | -0.0707 | -32.0036
-4 | -0.1169 | 0.00534 | -0.0704 | -21.8914
-3.5 | -0.058 | 0.00521 | -0.0701 | -11.1324
-3 | 0.0008 | 0.00511 | -0.0698 | 0.15656
-2.5 | 0.0594 | 0.00501 | -0.0696 | 11.8563
-2 | 0.1178 | 0.00492 | -0.0694 | 23.9431
-1.5 | 0.1759 | 0.00484 | -0.0691 | 36.343
-1 | 0.2333 | 0.00481 | -0.0688 | 48.5031
-0.5 | 0.2899 | 0.00484 | -0.0683 | 59.8967
0 | 0.3459 | 0.00488 | -0.0678 | 70.8811
1 | 0.4576 | 0.005 | -0.0667 | 91.52
1.5 | 0.5136 | 0.0051 | -0.0662 | 100.7059
2 | 0.57 | 0.00516 | -0.0658 | 110.4651
3 | 0.6798 | 0.00551 | -0.0643 | 123.3757
3.5 | 0.7351 | 0.00568 | -0.0637 | 129.419
4.5 | 0.8355 | 0.00566 | -0.0604 | 147.6148
5 | 0.8843 | 0.00577 | -0.0583 | 153.2582
5.5 | 0.9494 | 0.0061 | -0.0598 | 155.6393
6 | 1.0208 | 0.00653 | -0.0628 | 156.3247
6.5 | 1.0806 | 0.00693 | -0.063 | 155.9307
7 | 1.1441 | 0.00734 | -0.0641 | 155.8719
8 | 1.2622 | 0.00821 | -0.0642 | 153.7393
8.5 | 1.3089 | 0.00868 | -0.0615 | 150.7949
9 | 1.3571 | 0.00916 | -0.0592 | 148.155
9.5 | 1.4054 | 0.00968 | -0.0568 | 145.186
10 | 1.4528 | 0.01024 | -0.0544 | 141.875
10.5 | 1.5003 | 0.01077 | -0.0519 | 139.3036
11 | 1.5456 | 0.01139 | -0.0491 | 135.698
11.5 | 1.5861 | 0.01201 | -0.0453 | 132.0649
12 | 1.6209 | 0.01277 | -0.0407 | 126.9303
12.5 | 1.6588 | 0.01356 | -0.0369 | 122.3304
13 | 1.6918 | 0.01468 | -0.0328 | 115.2452
13.5 | 1.7261 | 0.01583 | -0.0292 | 109.0398
14 | 1.7543 | 0.01743 | -0.0252 | 100.6483
14.5 | 1.7833 | 0.01915 | -0.0217 | 93.1227
15 | 1.8079 | 0.02127 | -0.0183 | 84.9976
15.5 | 1.8291 | 0.02378 | -0.015 | 76.9176
16 | 1.8494 | 0.02652 | -0.0121 | 69.736
16.5 | 1.8644 | 0.02977 | -0.0093 | 62.6268
17 | 1.876 | 0.03349 | -0.0068 | 56.0167
17.5 | 1.8791 | 0.03824 | -0.0048 | 49.1396
18 | 1.8788 | 0.0436 | -0.0034 | 43.0917
18.5 | 1.8789 | 0.04928 | -0.0026 | 38.127
19 | 1.8715 | 0.05597 | -0.0025 | 33.4376
19.5 | 1.8595 | 0.06352 | -0.0033 | 29.2742
20 | 1.838 | 0.07246 | -0.005 | 25.3657

## 127. Re 14M Mach 0.50 (1)
BIGFOIL.COM POLAR EXPORT
GA 30-411
GA 30-411 |  |  |  | Cl Max: | 1.39 | at alpha= | 8 | deg
JavaFoil+Calcfoil stall+Eppler ext transition |  |  |  | L/D Max: | 128.632 | at alpha= | 5 | deg
Re: | 14000000 |  |  | Cd Min: | 0.00571 | at alpha= | -2.5 | deg
Mach: | 0.5 |  |  | Cl=0 at alpha= | -2.971 | deg
|  |  |  | @ Cl=0.1, Cd= | 0.0057709
|  |  |  | @ Cl=0.4, Cd= | 0.0058315
|  |  |  | @ Cl=0.6, Cd= | 0.0061057
alpha (deg) | Cl | Cd | Cm | Cl/Cd
-20 | -0.942 | 0.17562 | -0.03 | -5.363
-19.5 | -0.915 | 0.16259 | -0.031 | -5.626
-19 | -0.887 | 0.15915 | -0.03 | -5.574
-18.5 | -0.86 | 0.15183 | -0.031 | -5.666
-18 | -0.833 | 0.14747 | -0.031 | -5.651
-17.5 | -0.806 | 0.14396 | -0.031 | -5.602
-17 | -0.782 | 0.12682 | -0.032 | -6.165
-16.5 | -0.756 | 0.11868 | -0.033 | -6.367
-16 | -0.728 | 0.11267 | -0.033 | -6.463
-15.5 | -0.7 | 0.10803 | -0.033 | -6.48
-15 | -0.672 | 0.10388 | -0.033 | -6.469
-14.5 | -0.644 | 0.09975 | -0.033 | -6.455
-14 | -0.616 | 0.09542 | -0.032 | -6.453
-13.5 | -0.587 | 0.09232 | -0.032 | -6.36
-13 | -0.559 | 0.09047 | -0.031 | -6.181
-12.5 | -0.532 | 0.08588 | -0.032 | -6.191
-12 | -0.504 | 0.08719 | -0.032 | -5.782
-11.5 | -0.477 | 0.07915 | -0.032 | -6.025
-11 | -0.449 | 0.0725 | -0.033 | -6.197
-10.5 | -0.422 | 0.06665 | -0.034 | -6.336
-10 | -0.397 | 0.05873 | -0.037 | -6.757
-9.5 | -0.373 | 0.05139 | -0.04 | -7.252
-9 | -0.351 | 0.04118 | -0.045 | -8.526
-8.5 | -0.31 | 0.05303 | -0.034 | -5.854
-8 | -0.288 | 0.04319 | -0.042 | -6.661
-7.5 | -0.259 | 0.04097 | -0.042 | -6.33
-7 | -0.242 | 0.02737 | -0.051 | -8.829
-6.5 | -0.215 | 0.02246 | -0.054 | -9.579
-6 | -0.337 | 0.00744 | -0.066 | -45.36
-5.5 | -0.309 | 0.00695 | -0.066 | -44.538
-5 | -0.261 | 0.00646 | -0.067 | -40.347
-4.5 | -0.202 | 0.00598 | -0.068 | -33.826
-4 | -0.139 | 0.00625 | -0.068 | -22.203
-3.5 | -0.072 | 0.00583 | -0.069 | -12.423
-3 | -0.004 | 0.00584 | -0.07 | -0.746
-2.5 | 0.065 | 0.00571 | -0.07 | 11.297
-2 | 0.134 | 0.00583 | -0.071 | 22.961
-1.5 | 0.203 | 0.00585 | -0.072 | 34.749
-1 | 0.273 | 0.00574 | -0.072 | 47.562
-0.5 | 0.342 | 0.00576 | -0.073 | 59.482
0 | 0.415 | 0.00585 | -0.074 | 70.855
0.5 | 0.484 | 0.00593 | -0.074 | 81.709
1 | 0.554 | 0.00604 | -0.075 | 91.652
1.5 | 0.624 | 0.00614 | -0.076 | 101.486
2 | 0.693 | 0.00638 | -0.076 | 108.611
2.5 | 0.762 | 0.00657 | -0.077 | 115.931
3 | 0.831 | 0.00686 | -0.078 | 121.112
3.5 | 0.899 | 0.00732 | -0.078 | 122.797
4 | 0.967 | 0.0077 | -0.079 | 125.527
4.5 | 1.034 | 0.00806 | -0.08 | 128.24
5 | 1.1 | 0.00855 | -0.081 | 128.632
5.5 | 1.163 | 0.00955 | -0.081 | 121.821
6 | 1.223 | 0.00973 | -0.082 | 125.77
6.5 | 1.28 | 0.01044 | -0.083 | 122.632
7 | 1.33 | 0.01123 | -0.083 | 118.472
7.5 | 1.368 | 0.01228 | -0.084 | 111.423
8 | 1.39 | 0.01332 | -0.085 | 104.306
8.5 | 1.384 | 0.01432 | -0.085 | 96.703
9 | 1.321 | 0.01593 | -0.086 | 82.917
9.5 | 0.842 | 0.01898 | -0.084 | 44.332
10 | 0.865 | 0.02174 | -0.084 | 39.796
10.5 | 0.892 | 0.02382 | -0.084 | 37.443
11 | 0.892 | 0.03308 | -0.08 | 26.955
11.5 | 0.924 | 0.03514 | -0.081 | 26.289
12 | 0.926 | 0.04747 | -0.077 | 19.503
12.5 | 0.88 | 0.08243 | -0.059 | 10.674
13 | 0.94 | 0.07027 | -0.07 | 13.373

## 128. Re 14M Mach 0.50 (2)
BIGFOIL.COM POLAR EXPORT
GA 30-411
GA 30-411 |  |  |  | Cl Max: | 1.6528 | at alpha= | 10.5 | deg
XFOIL ncrit=9 |  |  |  | L/D Max: | 159.727 | at alpha= | 5 | deg
Re: | 14000000 |  |  | Cd Min: | 0.01547 | at alpha= | 10.5 | deg
Mach: | 0.5 |  |  | Cl=0 at alpha= | -99 | deg
|  |  |  | @ Cl=0.1, Cd= | 0.00497
|  |  |  | @ Cl=0.4, Cd= | 0.0049726
|  |  |  | @ Cl=0.6, Cd= | 0.0052622
alpha (deg) | Cl | Cd | Cm | Cl/Cd
0 | 0.3945 | 0.00497 | -0.0759 | 79.3763
0.5 | 0.4585 | 0.005 | -0.0751 | 91.7
1 | 0.5208 | 0.00513 | -0.074 | 101.5205
1.5 | 0.5843 | 0.00523 | -0.0731 | 111.7208
2 | 0.6476 | 0.00536 | -0.072 | 120.8209
2.5 | 0.7103 | 0.00552 | -0.0709 | 128.6775
3 | 0.7709 | 0.00582 | -0.0692 | 132.457
3.5 | 0.8337 | 0.00602 | -0.0677 | 138.4884
4 | 0.894 | 0.00628 | -0.0657 | 142.3567
4.5 | 0.9436 | 0.0061 | -0.0615 | 154.6885
5 | 0.9935 | 0.00622 | -0.0569 | 159.7267
5.5 | 1.0992 | 0.0069 | -0.0638 | 159.3043
6 | 1.1666 | 0.00746 | -0.0624 | 156.3807
6.5 | 1.244 | 0.00801 | -0.0625 | 155.3059
7 | 1.3092 | 0.00856 | -0.0599 | 152.9439
7.5 | 1.3625 | 0.00916 | -0.0547 | 148.7445
8 | 1.41 | 0.00989 | -0.0484 | 142.5683
8.5 | 1.4552 | 0.01062 | -0.0415 | 137.0245
9 | 1.5059 | 0.01144 | -0.0356 | 131.6346
9.5 | 1.5564 | 0.01248 | -0.0298 | 124.7115
10 | 1.6064 | 0.01376 | -0.0239 | 116.7442
10.5 | 1.6528 | 0.01547 | -0.0179 | 106.839

## 129. Re 16M Mach 0.00 (1)
BIGFOIL.COM POLAR EXPORT
GA 30-411
GA 30-411 |  |  |  | Cl Max: | 1.582 | at alpha= | 13 | deg
JavaFoil+Calcfoil stall+Eppler ext transition |  |  |  | L/D Max: | 141.634 | at alpha= | 7 | deg
Re: | 16000000 |  |  | Cd Min: | 0.00545 | at alpha= | -1.5 | deg
Mach: | 0 |  |  | Cl=0 at alpha= | -2.9667 | deg
|  |  |  | @ Cl=0.1, Cd= | 0.0055613
|  |  |  | @ Cl=0.4, Cd= | 0.0055438
|  |  |  | @ Cl=0.6, Cd= | 0.005818
alpha (deg) | Cl | Cd | Cm | Cl/Cd
-16 | -0.584 | 0.09986 | -0.029 | -5.853
-15.5 | -0.596 | 0.09371 | -0.03 | -6.355
-15 | -0.604 | 0.08992 | -0.03 | -6.714
-14.5 | -0.612 | 0.08336 | -0.031 | -7.347
-14 | -0.626 | 0.07009 | -0.034 | -8.938
-13.5 | -0.634 | 0.06285 | -0.036 | -10.082
-13 | -0.634 | 0.05978 | -0.036 | -10.603
-12.5 | -0.64 | 0.0502 | -0.038 | -12.741
-12 | -0.649 | 0.03761 | -0.042 | -17.271
-11.5 | -0.678 | 0.01914 | -0.047 | -35.406
-11 | -0.704 | 0.01012 | -0.051 | -69.578
-10.5 | -0.692 | 0.00888 | -0.052 | -77.896
-10 | -0.669 | 0.00796 | -0.052 | -84.09
-9.5 | -0.642 | 0.00748 | -0.053 | -85.754
-9 | -0.61 | 0.00706 | -0.054 | -86.403
-8.5 | -0.575 | 0.00678 | -0.054 | -84.78
-8 | -0.535 | 0.00646 | -0.055 | -82.823
-7.5 | -0.492 | 0.00632 | -0.055 | -77.923
-7 | -0.446 | 0.00638 | -0.056 | -69.987
-6.5 | -0.397 | 0.00616 | -0.056 | -64.538
-6 | -0.346 | 0.00605 | -0.057 | -57.201
-5.5 | -0.292 | 0.00568 | -0.057 | -51.519
-5 | -0.237 | 0.00555 | -0.058 | -42.694
-4.5 | -0.18 | 0.00576 | -0.059 | -31.287
-4 | -0.122 | 0.0056 | -0.059 | -21.831
-3.5 | -0.063 | 0.00551 | -0.06 | -11.495
-3 | -0.004 | 0.00552 | -0.06 | -0.688
-2.5 | 0.056 | 0.00562 | -0.061 | 9.968
-2 | 0.116 | 0.00554 | -0.061 | 20.984
-1.5 | 0.176 | 0.00545 | -0.062 | 32.388
-1 | 0.237 | 0.0055 | -0.063 | 43.017
-0.5 | 0.297 | 0.00546 | -0.063 | 54.346
0 | 0.359 | 0.00549 | -0.064 | 65.412
0.5 | 0.42 | 0.00557 | -0.064 | 75.401
1 | 0.48 | 0.00564 | -0.065 | 85.192
1.5 | 0.54 | 0.0057 | -0.066 | 94.762
2 | 0.601 | 0.00582 | -0.066 | 103.218
2.5 | 0.661 | 0.00593 | -0.067 | 111.388
3 | 0.721 | 0.00618 | -0.067 | 116.641
3.5 | 0.781 | 0.00646 | -0.068 | 120.858
4 | 0.84 | 0.00667 | -0.069 | 125.864
4.5 | 0.899 | 0.00695 | -0.069 | 129.331
5 | 0.958 | 0.00721 | -0.07 | 132.759
5.5 | 1.015 | 0.00774 | -0.07 | 131.22
6 | 1.072 | 0.00812 | -0.071 | 131.976
6.5 | 1.127 | 0.00848 | -0.072 | 132.968
7 | 1.181 | 0.00834 | -0.072 | 141.634
7.5 | 1.233 | 0.00892 | -0.073 | 138.205
8 | 1.282 | 0.00952 | -0.073 | 134.684
8.5 | 1.328 | 0.00979 | -0.074 | 135.71
9 | 1.372 | 0.01039 | -0.075 | 132.077
9.5 | 1.413 | 0.01059 | -0.075 | 133.435
10 | 1.451 | 0.01115 | -0.076 | 130.094
10.5 | 1.485 | 0.01177 | -0.076 | 126.163
11 | 1.515 | 0.01239 | -0.077 | 122.236
11.5 | 1.541 | 0.01305 | -0.077 | 118.085
12 | 1.563 | 0.01327 | -0.078 | 117.786
12.5 | 1.579 | 0.01387 | -0.078 | 113.793
13 | 1.582 | 0.01474 | -0.079 | 107.312
13.5 | 1.579 | 0.01553 | -0.079 | 101.623
14 | 1.537 | 0.01777 | -0.078 | 86.482
14.5 | 1.514 | 0.01915 | -0.078 | 79.068
15 | 1.486 | 0.02096 | -0.078 | 70.906
15.5 | 1.453 | 0.02299 | -0.078 | 63.201
16 | 1.416 | 0.02543 | -0.078 | 55.676
16.5 | 1.373 | 0.02898 | -0.078 | 47.394
17 | 1.329 | 0.0329 | -0.078 | 40.387
17.5 | 1.278 | 0.03883 | -0.077 | 32.92
18 | 1.23 | 0.04391 | -0.077 | 28.016

## 130. Re 16M Mach 0.00 (2)
BIGFOIL.COM POLAR EXPORT
GA 30-411
GA 30-411 |  |  |  | Cl Max: | 1.9464 | at alpha= | 19.5 | deg
XFOIL ncrit=9 |  |  |  | L/D Max: | 158.536 | at alpha= | 7 | deg
Re: | 16000000 |  |  | Cd Min: | 0.04181 | at alpha= | 20 | deg
Mach: | 0 |  |  | Cl=0 at alpha= | -3.0044 | deg
|  |  |  | @ Cl=0.1, Cd= | 0.0048683
|  |  |  | @ Cl=0.4, Cd= | 0.0049602
|  |  |  | @ Cl=0.6, Cd= | 0.0053346
alpha (deg) | Cl | Cd | Cm | Cl/Cd
-20 | -1.6899 | 0.02373 | -0.091 | -71.2137
-19.5 | -1.6797 | 0.02192 | -0.0866 | -76.6286
-19 | -1.6581 | 0.02047 | -0.0828 | -81.0015
-18.5 | -1.6257 | 0.01921 | -0.0803 | -84.6278
-18 | -1.5908 | 0.01802 | -0.078 | -88.2797
-17.5 | -1.5521 | 0.01704 | -0.0759 | -91.0857
-17 | -1.5121 | 0.01616 | -0.0739 | -93.5705
-16.5 | -1.4575 | 0.01514 | -0.0748 | -96.2682
-16 | -1.4079 | 0.01429 | -0.0745 | -98.5234
-15.5 | -1.3341 | 0.01339 | -0.0792 | -99.6341
-15 | -1.2744 | 0.01277 | -0.0807 | -99.7964
-14.5 | -1.2306 | 0.01224 | -0.0787 | -100.5392
-14 | -1.1837 | 0.0117 | -0.0773 | -101.1709
-13.5 | -1.1353 | 0.01117 | -0.0761 | -101.6383
-13 | -1.0855 | 0.01067 | -0.0752 | -101.7338
-12.5 | -1.0355 | 0.01009 | -0.0742 | -102.6264
-12 | -0.985 | 0.00956 | -0.0733 | -103.0335
-11.5 | -0.9335 | 0.00906 | -0.0725 | -103.0353
-11 | -0.8815 | 0.00856 | -0.0717 | -102.979
-10.5 | -0.8289 | 0.00815 | -0.0711 | -101.7055
-10 | -0.7752 | 0.00779 | -0.0706 | -99.5122
-9.5 | -0.7211 | 0.00748 | -0.0702 | -96.4037
-8 | -0.5569 | 0.00667 | -0.0691 | -83.4933
-7.5 | -0.5023 | 0.0064 | -0.0687 | -78.4844
-7 | -0.4472 | 0.00618 | -0.0684 | -72.3625
-6.5 | -0.3915 | 0.00598 | -0.0682 | -65.4682
-6 | -0.3359 | 0.00576 | -0.0679 | -58.316
-5.5 | -0.28 | 0.00561 | -0.0677 | -49.9109
-5 | -0.2242 | 0.00545 | -0.0675 | -41.1376
-4.5 | -0.1682 | 0.00532 | -0.0674 | -31.6165
-4 | -0.112 | 0.00521 | -0.0672 | -21.4971
-3.5 | -0.0558 | 0.0051 | -0.0671 | -10.9412
-3 | 0.0005 | 0.00501 | -0.067 | 0.0998
-2.5 | 0.0567 | 0.00493 | -0.0669 | 11.501
-2 | 0.1128 | 0.00485 | -0.0667 | 23.2577
-1.5 | 0.1685 | 0.0048 | -0.0665 | 35.1042
-1 | 0.2233 | 0.00481 | -0.0662 | 46.4241
-0.5 | 0.2779 | 0.00484 | -0.0658 | 57.4174
0 | 0.3325 | 0.00488 | -0.0655 | 68.1352
0.5 | 0.3862 | 0.00495 | -0.065 | 78.0202
1 | 0.4405 | 0.00499 | -0.0646 | 88.2766
1.5 | 0.4951 | 0.00504 | -0.0643 | 98.2341
2 | 0.5488 | 0.00515 | -0.0639 | 106.5631
2.5 | 0.6015 | 0.00534 | -0.0632 | 112.6404
3 | 0.6556 | 0.00545 | -0.0629 | 120.2936
3.5 | 0.7091 | 0.0056 | -0.0624 | 126.625
4 | 0.7616 | 0.0058 | -0.0618 | 131.3103
4.5 | 0.8091 | 0.00565 | -0.0603 | 143.2035
5 | 0.8579 | 0.00573 | -0.0589 | 149.7208
5.5 | 0.9039 | 0.00588 | -0.0569 | 153.7245
6 | 0.9739 | 0.00618 | -0.0603 | 157.589
6.5 | 1.0353 | 0.00656 | -0.0619 | 157.8201
7 | 1.0939 | 0.0069 | -0.0628 | 158.5362
7.5 | 1.154 | 0.00729 | -0.0642 | 158.299
8.5 | 1.266 | 0.0081 | -0.0651 | 156.2963
9 | 1.3107 | 0.00851 | -0.0631 | 154.0188
9.5 | 1.3567 | 0.00896 | -0.0615 | 151.4174
10 | 1.4031 | 0.0094 | -0.06 | 149.266
10.5 | 1.4498 | 0.00982 | -0.0586 | 147.6375
11 | 1.4949 | 0.01032 | -0.0571 | 144.8547
11.5 | 1.5397 | 0.0108 | -0.0555 | 142.5648
12 | 1.5829 | 0.01134 | -0.0537 | 139.5855
12.5 | 1.6241 | 0.01193 | -0.0516 | 136.1358
13 | 1.6617 | 0.01251 | -0.0488 | 132.8297
13.5 | 1.6928 | 0.01323 | -0.045 | 127.9516
14 | 1.7259 | 0.01397 | -0.0419 | 123.5433
14.5 | 1.7575 | 0.01485 | -0.0388 | 118.3502
15 | 1.785 | 0.01601 | -0.0355 | 111.4928
15.5 | 1.8138 | 0.01717 | -0.0327 | 105.6377
16 | 1.8402 | 0.01856 | -0.03 | 99.1487
16.5 | 1.8614 | 0.02038 | -0.027 | 91.3346
17 | 1.8819 | 0.02239 | -0.0244 | 84.0509
17.5 | 1.9015 | 0.02455 | -0.0221 | 77.4542
18 | 1.9185 | 0.02699 | -0.0199 | 71.0819
18.5 | 1.9317 | 0.02988 | -0.0179 | 64.6486
19 | 1.9404 | 0.03326 | -0.0159 | 58.3403
19.5 | 1.9464 | 0.03714 | -0.0144 | 52.4071
20 | 1.9463 | 0.04181 | -0.0132 | 46.5511

## 131. Re 16M Mach 0.10 (1)
BIGFOIL.COM POLAR EXPORT
GA 30-411
GA 30-411 |  |  |  | Cl Max: | 1.574 | at alpha= | 12.5 | deg
JavaFoil+Calcfoil stall+Eppler ext transition |  |  |  | L/D Max: | 140.763 | at alpha= | 7 | deg
Re: | 16000000 |  |  | Cd Min: | 0.00547 | at alpha= | -3 | deg
Mach: | 0.1 |  |  | Cl=0 at alpha= | -2.9667 | deg
|  |  |  | @ Cl=0.1, Cd= | 0.0055744
|  |  |  | @ Cl=0.4, Cd= | 0.0055364
|  |  |  | @ Cl=0.6, Cd= | 0.0058334
alpha (deg) | Cl | Cd | Cm | Cl/Cd
-15.5 | -0.561 | 0.09604 | -0.029 | -5.838
-15 | -0.572 | 0.09251 | -0.029 | -6.181
-14.5 | -0.583 | 0.08646 | -0.03 | -6.743
-14 | -0.598 | 0.07401 | -0.033 | -8.084
-13.5 | -0.608 | 0.06656 | -0.035 | -9.136
-13 | -0.617 | 0.05874 | -0.037 | -10.5
-12.5 | -0.618 | 0.05512 | -0.037 | -11.202
-12 | -0.627 | 0.04375 | -0.04 | -14.319
-11.5 | -0.638 | 0.03109 | -0.043 | -20.516
-11 | -0.682 | 0.01188 | -0.05 | -57.408
-10.5 | -0.685 | 0.00908 | -0.052 | -75.415
-10 | -0.664 | 0.00806 | -0.053 | -82.354
-9.5 | -0.638 | 0.0076 | -0.053 | -83.963
-9 | -0.608 | 0.0072 | -0.054 | -84.433
-8.5 | -0.574 | 0.00682 | -0.054 | -84.12
-8 | -0.535 | 0.00651 | -0.055 | -82.22
-7.5 | -0.493 | 0.00638 | -0.055 | -77.319
-7 | -0.447 | 0.00643 | -0.056 | -69.511
-6.5 | -0.399 | 0.00622 | -0.057 | -64.095
-6 | -0.347 | 0.00598 | -0.057 | -58.046
-5.5 | -0.294 | 0.00589 | -0.058 | -49.828
-5 | -0.238 | 0.00577 | -0.058 | -41.247
-4.5 | -0.181 | 0.00561 | -0.059 | -32.281
-4 | -0.123 | 0.00561 | -0.059 | -21.873
-3.5 | -0.064 | 0.00553 | -0.06 | -11.505
-3 | -0.004 | 0.00547 | -0.061 | -0.696
-2.5 | 0.056 | 0.00556 | -0.061 | 10.126
-2 | 0.117 | 0.00558 | -0.062 | 20.928
-1.5 | 0.177 | 0.00548 | -0.062 | 32.34
-1 | 0.238 | 0.00547 | -0.063 | 43.517
-0.5 | 0.298 | 0.00548 | -0.064 | 54.405
0 | 0.361 | 0.00553 | -0.064 | 65.343
0.5 | 0.422 | 0.00554 | -0.065 | 76.193
1 | 0.483 | 0.00561 | -0.065 | 85.937
1.5 | 0.543 | 0.00574 | -0.066 | 94.657
2 | 0.604 | 0.00584 | -0.067 | 103.342
2.5 | 0.664 | 0.00596 | -0.067 | 111.503
3 | 0.724 | 0.00622 | -0.068 | 116.531
3.5 | 0.784 | 0.0065 | -0.068 | 120.663
4 | 0.844 | 0.00671 | -0.069 | 125.753
4.5 | 0.903 | 0.00695 | -0.07 | 129.971
5 | 0.962 | 0.00722 | -0.07 | 133.339
5.5 | 1.02 | 0.00782 | -0.071 | 130.411
6 | 1.077 | 0.00814 | -0.071 | 132.303
6.5 | 1.133 | 0.00848 | -0.072 | 133.613
7 | 1.187 | 0.00843 | -0.073 | 140.763
7.5 | 1.238 | 0.00896 | -0.073 | 138.12
8 | 1.287 | 0.00957 | -0.074 | 134.521
8.5 | 1.333 | 0.0099 | -0.074 | 134.676
9 | 1.377 | 0.01051 | -0.075 | 131.037
9.5 | 1.417 | 0.01069 | -0.075 | 132.592
10 | 1.454 | 0.0113 | -0.076 | 128.616
10.5 | 1.487 | 0.01193 | -0.077 | 124.594
11 | 1.516 | 0.01256 | -0.077 | 120.674
11.5 | 1.54 | 0.01324 | -0.078 | 116.348
12 | 1.56 | 0.01347 | -0.078 | 115.823
12.5 | 1.574 | 0.01423 | -0.079 | 110.624
13 | 1.573 | 0.01502 | -0.079 | 104.737
13.5 | 1.567 | 0.01576 | -0.08 | 99.421
14 | 1.518 | 0.01831 | -0.079 | 82.909
14.5 | 1.49 | 0.01997 | -0.079 | 74.586
15 | 1.457 | 0.02179 | -0.079 | 66.872
15.5 | 1.418 | 0.02404 | -0.079 | 58.994
16 | 1.376 | 0.0269 | -0.078 | 51.146
16.5 | 1.327 | 0.03087 | -0.078 | 42.991
17 | 1.276 | 0.0354 | -0.078 | 36.054
17.5 | 1.216 | 0.04352 | -0.077 | 27.942

## 132. Re 16M Mach 0.10 (2)
BIGFOIL.COM POLAR EXPORT
GA 30-411
GA 30-411 |  |  |  | Cl Max: | 1.9386 | at alpha= | 20 | deg
XFOIL ncrit=9 |  |  |  | L/D Max: | 158.646 | at alpha= | 7 | deg
Re: | 16000000 |  |  | Cd Min: | 0.04531 | at alpha= | 20 | deg
Mach: | 0.1 |  |  | Cl=0 at alpha= | -3.0035 | deg
|  |  |  | @ Cl=0.1, Cd= | 0.0048691
|  |  |  | @ Cl=0.4, Cd= | 0.0049584
|  |  |  | @ Cl=0.6, Cd= | 0.0052841
alpha (deg) | Cl | Cd | Cm | Cl/Cd
-20 | -1.6429 | 0.02965 | -0.0972 | -55.4098
-19.5 | -1.648 | 0.02546 | -0.0964 | -64.729
-19 | -1.6457 | 0.02288 | -0.0921 | -71.9274
-18.5 | -1.6305 | 0.02112 | -0.0873 | -77.2017
-18 | -1.5998 | 0.01961 | -0.0843 | -81.5808
-17.5 | -1.5641 | 0.01834 | -0.0816 | -85.2835
-17 | -1.5251 | 0.01725 | -0.0792 | -88.4116
-15 | -1.2864 | 0.01331 | -0.0845 | -96.6491
-14.5 | -1.2429 | 0.0127 | -0.0821 | -97.8661
-14 | -1.1956 | 0.01211 | -0.0803 | -98.7283
-13.5 | -1.1467 | 0.01151 | -0.0789 | -99.6264
-13 | -1.0963 | 0.01097 | -0.0776 | -99.9362
-12.5 | -1.0453 | 0.01041 | -0.0765 | -100.4131
-12 | -0.9943 | 0.00981 | -0.0753 | -101.3558
-11.5 | -0.9423 | 0.00927 | -0.0743 | -101.6505
-11 | -0.8896 | 0.00875 | -0.0734 | -101.6686
-10.5 | -0.8365 | 0.00829 | -0.0726 | -100.9047
-10 | -0.7823 | 0.00789 | -0.072 | -99.1508
-9.5 | -0.7276 | 0.00756 | -0.0714 | -96.2434
-9 | -0.6723 | 0.00726 | -0.0709 | -92.6033
-8.5 | -0.6168 | 0.00699 | -0.0705 | -88.2403
-8 | -0.5615 | 0.00672 | -0.07 | -83.5565
-7.5 | -0.5063 | 0.00645 | -0.0695 | -78.4961
-7 | -0.4507 | 0.00621 | -0.0691 | -72.5765
-6.5 | -0.3945 | 0.00601 | -0.0688 | -65.6406
-6 | -0.3385 | 0.00579 | -0.0685 | -58.4629
-5.5 | -0.2821 | 0.00562 | -0.0683 | -50.1957
-5 | -0.2259 | 0.00546 | -0.068 | -41.3736
-4.5 | -0.1694 | 0.00533 | -0.0678 | -31.7824
-4 | -0.1128 | 0.00522 | -0.0677 | -21.6092
-3.5 | -0.0562 | 0.00511 | -0.0675 | -10.998
-3 | 0.0004 | 0.00502 | -0.0674 | 0.079681
-2.5 | 0.057 | 0.00493 | -0.0673 | 11.5619
-2 | 0.1135 | 0.00485 | -0.0671 | 23.4021
-1.5 | 0.1695 | 0.0048 | -0.0669 | 35.3125
-1 | 0.2247 | 0.0048 | -0.0666 | 46.8125
-0.5 | 0.2795 | 0.00484 | -0.0662 | 57.7479
0 | 0.3345 | 0.00488 | -0.0658 | 68.5451
0.5 | 0.3885 | 0.00495 | -0.0653 | 78.4848
1 | 0.4431 | 0.00499 | -0.0649 | 88.7976
1.5 | 0.4979 | 0.00505 | -0.0646 | 98.5941
2 | 0.5521 | 0.00515 | -0.0641 | 107.2039
3 | 0.6593 | 0.00545 | -0.0631 | 120.9725
3.5 | 0.7132 | 0.00561 | -0.0626 | 127.1301
4 | 0.766 | 0.00581 | -0.062 | 131.8417
4.5 | 0.8136 | 0.00567 | -0.0604 | 143.4921
5 | 0.8628 | 0.00574 | -0.059 | 150.3136
5.5 | 0.909 | 0.0059 | -0.0569 | 154.0678
6 | 0.9804 | 0.00622 | -0.0606 | 157.6206
6.5 | 1.0417 | 0.00659 | -0.062 | 158.0728
7 | 1.101 | 0.00694 | -0.0629 | 158.6455
7.5 | 1.1616 | 0.00733 | -0.0642 | 158.472
8.5 | 1.2733 | 0.00816 | -0.0647 | 156.0417
9 | 1.3185 | 0.00858 | -0.0627 | 153.6713
9.5 | 1.365 | 0.00903 | -0.061 | 151.1628
10 | 1.4115 | 0.0095 | -0.0593 | 148.5789
10.5 | 1.4587 | 0.00992 | -0.0579 | 147.0464
11 | 1.5038 | 0.01045 | -0.0561 | 143.9043
11.5 | 1.5491 | 0.01093 | -0.0544 | 141.7292
12 | 1.5917 | 0.01152 | -0.0523 | 138.1684
12.5 | 1.6336 | 0.01211 | -0.0501 | 134.8968
13 | 1.6669 | 0.01274 | -0.0463 | 130.8399
13.5 | 1.6993 | 0.01351 | -0.0426 | 125.7809
14 | 1.733 | 0.0143 | -0.0395 | 121.1888
14.5 | 1.7627 | 0.01536 | -0.0361 | 114.7591
15 | 1.7911 | 0.01655 | -0.0329 | 108.2236
15.5 | 1.8198 | 0.01783 | -0.0301 | 102.0639
16 | 1.8439 | 0.0195 | -0.0271 | 94.559
16.5 | 1.8643 | 0.02152 | -0.0241 | 86.631
17 | 1.8853 | 0.02362 | -0.0216 | 79.818
17.5 | 1.903 | 0.02608 | -0.0192 | 72.9678
18 | 1.9169 | 0.02893 | -0.0169 | 66.2599
18.5 | 1.9274 | 0.03221 | -0.0148 | 59.8386
19 | 1.9343 | 0.03603 | -0.0131 | 53.6858
19.5 | 1.9374 | 0.04042 | -0.0118 | 47.9317
20 | 1.9386 | 0.04531 | -0.011 | 42.7853

## 133. Re 16M Mach 0.25 (1)
BIGFOIL.COM POLAR EXPORT
GA 30-411
GA 30-411 |  |  |  | Cl Max: | 1.528 | at alpha= | 12 | deg
JavaFoil+Calcfoil stall+Eppler ext transition |  |  |  | L/D Max: | 138.431 | at alpha= | 7 | deg
Re: | 16000000 |  |  | Cd Min: | 0.00542 | at alpha= | -1.5 | deg
Mach: | 0.25 |  |  | Cl=0 at alpha= | -2.9677 | deg
|  |  |  | @ Cl=0.1, Cd= | 0.0055445
|  |  |  | @ Cl=0.4, Cd= | 0.005544
|  |  |  | @ Cl=0.6, Cd= | 0.005841
alpha (deg) | Cl | Cd | Cm | Cl/Cd
-15 | -0.283 | 0.10253 | -0.027 | -2.755
-14.5 | -0.327 | 0.09687 | -0.028 | -3.38
-14 | -0.369 | 0.08842 | -0.03 | -4.171
-13.5 | -0.405 | 0.08276 | -0.03 | -4.892
-13 | -0.437 | 0.0768 | -0.032 | -5.695
-12.5 | -0.464 | 0.0728 | -0.032 | -6.369
-12 | -0.486 | 0.06701 | -0.033 | -7.255
-11.5 | -0.506 | 0.05935 | -0.036 | -8.52
-11 | -0.522 | 0.05052 | -0.038 | -10.327
-10.5 | -0.549 | 0.0319 | -0.045 | -17.222
-10 | -0.605 | 0.01042 | -0.053 | -58.109
-9.5 | -0.605 | 0.00837 | -0.055 | -72.283
-9 | -0.587 | 0.00769 | -0.055 | -76.286
-8.5 | -0.562 | 0.00719 | -0.056 | -78.103
-8 | -0.53 | 0.00671 | -0.056 | -78.986
-7.5 | -0.493 | 0.00661 | -0.057 | -74.569
-7 | -0.45 | 0.00669 | -0.058 | -67.329
-6.5 | -0.403 | 0.00645 | -0.058 | -62.505
-6 | -0.353 | 0.00621 | -0.059 | -56.8
-5.5 | -0.299 | 0.00582 | -0.059 | -51.464
-5 | -0.243 | 0.0058 | -0.06 | -41.962
-4.5 | -0.185 | 0.0056 | -0.06 | -33.094
-4 | -0.126 | 0.00567 | -0.061 | -22.182
-3.5 | -0.065 | 0.00558 | -0.062 | -11.688
-3 | -0.004 | 0.00552 | -0.062 | -0.709
-2.5 | 0.058 | 0.00547 | -0.063 | 10.568
-2 | 0.12 | 0.00558 | -0.063 | 21.469
-1.5 | 0.182 | 0.00542 | -0.064 | 33.57
-1 | 0.244 | 0.00549 | -0.065 | 44.49
-0.5 | 0.306 | 0.00548 | -0.065 | 55.903
0 | 0.371 | 0.00553 | -0.066 | 67.11
0.5 | 0.433 | 0.00556 | -0.067 | 77.901
1 | 0.496 | 0.00565 | -0.067 | 87.789
1.5 | 0.558 | 0.00578 | -0.068 | 96.568
2 | 0.62 | 0.00587 | -0.068 | 105.746
2.5 | 0.682 | 0.00599 | -0.069 | 113.891
3 | 0.744 | 0.00627 | -0.07 | 118.635
3.5 | 0.806 | 0.00659 | -0.07 | 122.224
4 | 0.867 | 0.00681 | -0.071 | 127.374
4.5 | 0.928 | 0.00738 | -0.071 | 125.649
5 | 0.988 | 0.00743 | -0.072 | 132.916
5.5 | 1.047 | 0.00805 | -0.073 | 130.043
6 | 1.105 | 0.00848 | -0.073 | 130.357
6.5 | 1.162 | 0.00866 | -0.074 | 134.189
7 | 1.216 | 0.00878 | -0.075 | 138.431
7.5 | 1.267 | 0.0094 | -0.075 | 134.771
8 | 1.315 | 0.01008 | -0.076 | 130.454
8.5 | 1.359 | 0.01045 | -0.076 | 130.097
9 | 1.4 | 0.01114 | -0.077 | 125.671
9.5 | 1.436 | 0.01144 | -0.077 | 125.524
10 | 1.466 | 0.01217 | -0.078 | 120.525
10.5 | 1.492 | 0.0129 | -0.079 | 115.612
11 | 1.51 | 0.01367 | -0.079 | 110.502
11.5 | 1.523 | 0.01448 | -0.08 | 105.133
12 | 1.528 | 0.01483 | -0.08 | 103.037
12.5 | 1.523 | 0.01572 | -0.081 | 96.86
13 | 1.46 | 0.01852 | -0.079 | 78.827
13.5 | 1.414 | 0.02019 | -0.079 | 70.041
14 | 1.355 | 0.02265 | -0.079 | 59.832
14.5 | 1.287 | 0.02551 | -0.079 | 50.47
15 | 1.207 | 0.0302 | -0.079 | 39.95
15.5 | 1.114 | 0.03733 | -0.078 | 29.841
16 | 1.004 | 0.05181 | -0.075 | 19.368
16.5 | 0.873 | 0.08364 | -0.067 | 10.435
17 | 0.767 | 0.10552 | -0.062 | 7.27

## 134. Re 16M Mach 0.25 (2)
BIGFOIL.COM POLAR EXPORT
GA 30-411
GA 30-411 |  |  |  | Cl Max: | 1.9014 | at alpha= | 18.5 | deg
XFOIL ncrit=9 |  |  |  | L/D Max: | 159.246 | at alpha= | 7 | deg
Re: | 16000000 |  |  | Cd Min: | 0.22535 | at alpha= | -20 | deg
Mach: | 0.25 |  |  | Cl=0 at alpha= | -3.0008 | deg
|  |  |  | @ Cl=0.1, Cd= | 0.0048965
|  |  |  | @ Cl=0.4, Cd= | 0.0049434
|  |  |  | @ Cl=0.6, Cd= | 0.0052803
alpha (deg) | Cl | Cd | Cm | Cl/Cd
-20 | -0.6681 | 0.22535 | 0.0309 | -2.9647
-19.5 | -0.6498 | 0.21977 | 0.0271 | -2.9567
-19 | -0.6873 | 0.19328 | 0.0152 | -3.556
-18.5 | -0.693 | 0.18113 | 0.0085 | -3.826
-18 | -0.7043 | 0.16808 | 0.0012 | -4.1903
-17.5 | -0.7168 | 0.15567 | -0.0057 | -4.6046
-17 | -0.7312 | 0.14346 | -0.0127 | -5.0969
-16.5 | -1.0942 | 0.07655 | -0.0616 | -14.2939
-16 | -1.2694 | 0.0442 | -0.0881 | -28.7195
-15.5 | -1.317 | 0.02894 | -0.1049 | -45.5079
-14.5 | -1.2653 | 0.01871 | -0.1075 | -67.6269
-14 | -1.2384 | 0.01664 | -0.1018 | -74.4231
-13.5 | -1.1979 | 0.01498 | -0.0976 | -79.9666
-13 | -1.1498 | 0.01374 | -0.0942 | -83.6827
-12.5 | -1.099 | 0.0126 | -0.0912 | -87.2222
-12 | -1.045 | 0.01172 | -0.0886 | -89.1638
-11.5 | -0.9906 | 0.01086 | -0.0862 | -91.2155
-11 | -0.936 | 0.00995 | -0.0839 | -94.0704
-10.5 | -0.8798 | 0.00924 | -0.0819 | -95.2165
-10 | -0.8224 | 0.00864 | -0.0802 | -95.1852
-9.5 | -0.7643 | 0.00814 | -0.0787 | -93.8943
-9 | -0.7061 | 0.00768 | -0.0774 | -91.9401
-8.5 | -0.647 | 0.00731 | -0.0763 | -88.5089
-8 | -0.5881 | 0.00699 | -0.0752 | -84.1345
-7.5 | -0.5293 | 0.00672 | -0.0743 | -78.7649
-7 | -0.4707 | 0.00643 | -0.0734 | -73.2037
-6.5 | -0.4121 | 0.00615 | -0.0727 | -67.0081
-6 | -0.3528 | 0.00594 | -0.0721 | -59.3939
-5.5 | -0.2941 | 0.00571 | -0.0715 | -51.5061
-5 | -0.2352 | 0.00554 | -0.0711 | -42.4549
-4.5 | -0.1764 | 0.00539 | -0.0706 | -32.7273
-4 | -0.1176 | 0.00525 | -0.0703 | -22.4
-3.5 | -0.0587 | 0.00514 | -0.07 | -11.4202
-3 | 0.0001 | 0.00505 | -0.0697 | 0.019802
-2.5 | 0.0588 | 0.00496 | -0.0695 | 11.8548
-2 | 0.1172 | 0.00487 | -0.0693 | 24.0657
-1.5 | 0.1751 | 0.0048 | -0.069 | 36.4792
-1 | 0.2323 | 0.00481 | -0.0686 | 48.2952
-0.5 | 0.2887 | 0.00485 | -0.0681 | 59.5258
0 | 0.3454 | 0.00488 | -0.0677 | 70.7787
1 | 0.4573 | 0.00501 | -0.0666 | 91.2774
1.5 | 0.5137 | 0.00509 | -0.0662 | 100.9234
2 | 0.57 | 0.00517 | -0.0657 | 110.2515
2.5 | 0.6244 | 0.00537 | -0.065 | 116.2756
3 | 0.6802 | 0.0055 | -0.0644 | 123.6727
3.5 | 0.7358 | 0.00566 | -0.0638 | 130
4 | 0.7902 | 0.00589 | -0.063 | 134.1596
4.5 | 0.8386 | 0.00575 | -0.061 | 145.8435
5 | 0.8894 | 0.00582 | -0.0594 | 152.8179
5.5 | 0.936 | 0.00599 | -0.0567 | 156.2604
6 | 1.016 | 0.00641 | -0.0616 | 158.5023
6.5 | 1.0765 | 0.00677 | -0.062 | 159.0103
7 | 1.1402 | 0.00716 | -0.0631 | 159.2458
8 | 1.2661 | 0.00806 | -0.0649 | 157.0844
8.5 | 1.3122 | 0.00854 | -0.0621 | 153.6534
9 | 1.3606 | 0.009 | -0.0598 | 151.1778
9.5 | 1.4096 | 0.00949 | -0.0576 | 148.5353
10 | 1.4582 | 0.01 | -0.0553 | 145.82
10.5 | 1.5055 | 0.01057 | -0.0528 | 142.4314
11 | 1.5524 | 0.01112 | -0.0502 | 139.6043
11.5 | 1.5952 | 0.01178 | -0.0469 | 135.416
12 | 1.6307 | 0.01245 | -0.0423 | 130.9799
12.5 | 1.6673 | 0.01326 | -0.0382 | 125.7391
13 | 1.7021 | 0.01426 | -0.0342 | 119.3619
13.5 | 1.7355 | 0.01541 | -0.0303 | 112.6217
14 | 1.7652 | 0.01688 | -0.0263 | 104.5735
14.5 | 1.7932 | 0.01861 | -0.0226 | 96.3568
15 | 1.8183 | 0.02066 | -0.0191 | 88.0106
15.5 | 1.8428 | 0.02291 | -0.0159 | 80.4365
16 | 1.8624 | 0.02564 | -0.0128 | 72.6365
16.5 | 1.877 | 0.02888 | -0.0099 | 64.9931
17 | 1.8892 | 0.03251 | -0.0073 | 58.1114
17.5 | 1.894 | 0.037 | -0.0051 | 51.1892
18 | 1.8998 | 0.04171 | -0.0035 | 45.5478
18.5 | 1.9014 | 0.04714 | -0.0026 | 40.3352
19 | 1.8954 | 0.05359 | -0.0023 | 35.3685
19.5 | 1.8846 | 0.0609 | -0.0027 | 30.9458
20 | 1.8653 | 0.06942 | -0.0041 | 26.8698

## 135. Re 16M Mach 0.50 (1)
BIGFOIL.COM POLAR EXPORT
GA 30-411
GA 30-411 |  |  |  | Cl Max: | 1.39 | at alpha= | 8 | deg
JavaFoil+Calcfoil stall+Eppler ext transition |  |  |  | L/D Max: | 129.586 | at alpha= | 4.5 | deg
Re: | 16000000 |  |  | Cd Min: | 0.00566 | at alpha= | -2 | deg
Mach: | 0.5 |  |  | Cl=0 at alpha= | -2.971 | deg
|  |  |  | @ Cl=0.1, Cd= | 0.0056896
|  |  |  | @ Cl=0.4, Cd= | 0.005788
|  |  |  | @ Cl=0.6, Cd= | 0.0061011
alpha (deg) | Cl | Cd | Cm | Cl/Cd
-20 | -0.941 | 0.18117 | -0.03 | -5.196
-19.5 | -0.915 | 0.16837 | -0.03 | -5.432
-19 | -0.887 | 0.16445 | -0.03 | -5.393
-18.5 | -0.86 | 0.1614 | -0.031 | -5.329
-18 | -0.833 | 0.1544 | -0.031 | -5.397
-17.5 | -0.806 | 0.15037 | -0.031 | -5.363
-17 | -0.782 | 0.1255 | -0.032 | -6.233
-16.5 | -0.756 | 0.11671 | -0.033 | -6.477
-16 | -0.729 | 0.11089 | -0.033 | -6.571
-15.5 | -0.701 | 0.10687 | -0.033 | -6.556
-15 | -0.672 | 0.10173 | -0.033 | -6.608
-14.5 | -0.644 | 0.09814 | -0.033 | -6.564
-14 | -0.616 | 0.09449 | -0.033 | -6.521
-13.5 | -0.588 | 0.09138 | -0.032 | -6.43
-13 | -0.559 | 0.08905 | -0.031 | -6.279
-12.5 | -0.532 | 0.08452 | -0.032 | -6.29
-12 | -0.504 | 0.08688 | -0.032 | -5.803
-11.5 | -0.477 | 0.07833 | -0.033 | -6.089
-11 | -0.449 | 0.07168 | -0.033 | -6.271
-10.5 | -0.423 | 0.06596 | -0.034 | -6.408
-10 | -0.397 | 0.05833 | -0.037 | -6.814
-9.5 | -0.374 | 0.04977 | -0.041 | -7.508
-9 | -0.354 | 0.0387 | -0.046 | -9.137
-8.5 | -0.31 | 0.05287 | -0.034 | -5.87
-8 | -0.288 | 0.04256 | -0.042 | -6.771
-7.5 | -0.26 | 0.04001 | -0.043 | -6.499
-7 | -0.248 | 0.0215 | -0.055 | -11.523
-6.5 | -0.236 | 0.01 | -0.063 | -23.661
-6 | -0.337 | 0.00733 | -0.066 | -46.008
-5.5 | -0.309 | 0.00677 | -0.066 | -45.68
-5 | -0.261 | 0.00638 | -0.067 | -40.81
-4.5 | -0.202 | 0.00596 | -0.068 | -33.926
-4 | -0.139 | 0.00606 | -0.068 | -22.887
-3.5 | -0.072 | 0.00578 | -0.069 | -12.536
-3 | -0.004 | 0.00577 | -0.07 | -0.754
-2.5 | 0.065 | 0.00572 | -0.07 | 11.272
-2 | 0.134 | 0.00566 | -0.071 | 23.666
-1.5 | 0.203 | 0.00576 | -0.072 | 35.311
-1 | 0.273 | 0.00576 | -0.072 | 47.369
-0.5 | 0.342 | 0.00578 | -0.073 | 59.275
0 | 0.415 | 0.00579 | -0.074 | 71.606
0.5 | 0.484 | 0.00589 | -0.074 | 82.225
1 | 0.554 | 0.00595 | -0.075 | 93.07
1.5 | 0.624 | 0.00618 | -0.076 | 100.827
2 | 0.693 | 0.00634 | -0.076 | 109.306
2.5 | 0.762 | 0.00654 | -0.077 | 116.596
3 | 0.831 | 0.0069 | -0.078 | 120.435
3.5 | 0.899 | 0.0073 | -0.078 | 123.202
4 | 0.967 | 0.00764 | -0.079 | 126.651
4.5 | 1.034 | 0.00798 | -0.08 | 129.586
5 | 1.1 | 0.00887 | -0.081 | 123.941
5.5 | 1.163 | 0.00942 | -0.081 | 123.437
6 | 1.223 | 0.00999 | -0.082 | 122.504
6.5 | 1.28 | 0.01027 | -0.083 | 124.606
7 | 1.33 | 0.01102 | -0.083 | 120.669
7.5 | 1.368 | 0.01212 | -0.084 | 112.869
8 | 1.39 | 0.01295 | -0.085 | 107.311
8.5 | 1.384 | 0.01426 | -0.085 | 97.089
9 | 1.321 | 0.01589 | -0.086 | 83.101
9.5 | 0.843 | 0.01843 | -0.084 | 45.766
10 | 0.866 | 0.0212 | -0.084 | 40.867
10.5 | 0.894 | 0.023 | -0.084 | 38.862
11 | 0.903 | 0.02976 | -0.082 | 30.331
11.5 | 0.927 | 0.03371 | -0.081 | 27.511
12 | 0.936 | 0.04337 | -0.079 | 21.581
12.5 | 0.887 | 0.07791 | -0.062 | 11.384
13 | 0.956 | 0.0619 | -0.073 | 15.447

## 136. Re 16M Mach 0.50 (2)
BIGFOIL.COM POLAR EXPORT
GA 30-411
GA 30-411 |  |  |  | Cl Max: | 1.6172 | at alpha= | 10 | deg
XFOIL ncrit=9 |  |  |  | L/D Max: | 161.121 | at alpha= | 5.5 | deg
Re: | 16000000 |  |  | Cd Min: | 0.01334 | at alpha= | 10 | deg
Mach: | 0.5 |  |  | Cl=0 at alpha= | -99 | deg
|  |  |  | @ Cl=0.1, Cd= | 0.00496
|  |  |  | @ Cl=0.4, Cd= | 0.0049628
|  |  |  | @ Cl=0.6, Cd= | 0.0052524
alpha (deg) | Cl | Cd | Cm | Cl/Cd
0 | 0.3941 | 0.00496 | -0.0758 | 79.4556
0.5 | 0.4582 | 0.00499 | -0.0751 | 91.8236
1 | 0.5205 | 0.00513 | -0.074 | 101.462
1.5 | 0.5841 | 0.00523 | -0.0731 | 111.6826
2 | 0.6481 | 0.00532 | -0.0722 | 121.8233
2.5 | 0.7104 | 0.00552 | -0.0709 | 128.6957
3 | 0.772 | 0.00577 | -0.0694 | 133.7955
3.5 | 0.8349 | 0.00597 | -0.0679 | 139.8492
4.5 | 0.9482 | 0.00614 | -0.0624 | 154.43
5 | 1.002 | 0.00632 | -0.0586 | 158.5443
5.5 | 1.0779 | 0.00669 | -0.0593 | 161.1211
6 | 1.1673 | 0.0073 | -0.0623 | 159.9041
6.5 | 1.2386 | 0.0078 | -0.0612 | 158.7949
7 | 1.315 | 0.00838 | -0.0608 | 156.9212
7.5 | 1.3679 | 0.009 | -0.0555 | 151.9889
8 | 1.4204 | 0.00968 | -0.05 | 146.7355
8.5 | 1.465 | 0.01036 | -0.0429 | 141.4093
9 | 1.515 | 0.01117 | -0.0367 | 135.6312
9.5 | 1.5671 | 0.01211 | -0.0309 | 129.4055
10 | 1.6172 | 0.01334 | -0.0249 | 121.2294

## 137. Re 18M Mach 0.00 (1)
BIGFOIL.COM POLAR EXPORT
GA 30-411
GA 30-411 |  |  |  | Cl Max: | 1.582 | at alpha= | 13 | deg
JavaFoil+Calcfoil stall+Eppler ext transition |  |  |  | L/D Max: | 141.876 | at alpha= | 7.5 | deg
Re: | 18000000 |  |  | Cd Min: | 0.00539 | at alpha= | -2 | deg
Mach: | 0 |  |  | Cl=0 at alpha= | -2.9667 | deg
|  |  |  | @ Cl=0.1, Cd= | 0.0054007
|  |  |  | @ Cl=0.4, Cd= | 0.0054871
|  |  |  | @ Cl=0.6, Cd= | 0.0057984
alpha (deg) | Cl | Cd | Cm | Cl/Cd
-16 | -0.585 | 0.09841 | -0.029 | -5.946
-15.5 | -0.597 | 0.09194 | -0.03 | -6.491
-15 | -0.605 | 0.08846 | -0.03 | -6.836
-14.5 | -0.614 | 0.08184 | -0.032 | -7.502
-14 | -0.629 | 0.0679 | -0.035 | -9.257
-13.5 | -0.637 | 0.05997 | -0.036 | -10.621
-13 | -0.637 | 0.05662 | -0.037 | -11.256
-12.5 | -0.644 | 0.0472 | -0.039 | -13.637
-12 | -0.655 | 0.03414 | -0.042 | -19.194
-11.5 | -0.697 | 0.01379 | -0.049 | -50.565
-11 | -0.71 | 0.00952 | -0.051 | -74.636
-10.5 | -0.692 | 0.00828 | -0.052 | -83.571
-10 | -0.669 | 0.00776 | -0.052 | -86.26
-9.5 | -0.642 | 0.00735 | -0.053 | -87.276
-9 | -0.61 | 0.00691 | -0.054 | -88.361
-8.5 | -0.575 | 0.00664 | -0.054 | -86.48
-8 | -0.535 | 0.00632 | -0.055 | -84.695
-7.5 | -0.492 | 0.00655 | -0.055 | -75.131
-7 | -0.446 | 0.00626 | -0.056 | -71.302
-6.5 | -0.397 | 0.00618 | -0.056 | -64.286
-6 | -0.346 | 0.00594 | -0.057 | -58.248
-5.5 | -0.292 | 0.00581 | -0.057 | -50.336
-5 | -0.237 | 0.00576 | -0.058 | -41.159
-4.5 | -0.18 | 0.0057 | -0.059 | -31.604
-4 | -0.122 | 0.00561 | -0.059 | -21.764
-3.5 | -0.063 | 0.00548 | -0.06 | -11.546
-3 | -0.004 | 0.00545 | -0.06 | -0.696
-2.5 | 0.056 | 0.00543 | -0.061 | 10.32
-2 | 0.116 | 0.00539 | -0.061 | 21.54
-1.5 | 0.176 | 0.00554 | -0.062 | 31.85
-1 | 0.237 | 0.00542 | -0.063 | 43.663
-0.5 | 0.297 | 0.00548 | -0.063 | 54.141
0 | 0.359 | 0.00544 | -0.064 | 65.99
0.5 | 0.42 | 0.00551 | -0.064 | 76.215
1 | 0.48 | 0.00559 | -0.065 | 85.865
1.5 | 0.54 | 0.0057 | -0.066 | 94.741
2 | 0.601 | 0.0058 | -0.066 | 103.519
2.5 | 0.661 | 0.00589 | -0.067 | 112.214
3 | 0.721 | 0.00614 | -0.067 | 117.407
3.5 | 0.781 | 0.00643 | -0.068 | 121.44
4 | 0.84 | 0.0066 | -0.069 | 127.224
4.5 | 0.899 | 0.00715 | -0.069 | 125.73
5 | 0.958 | 0.00718 | -0.07 | 133.381
5.5 | 1.015 | 0.00779 | -0.07 | 130.334
6 | 1.072 | 0.00804 | -0.071 | 133.361
6.5 | 1.127 | 0.00823 | -0.072 | 137.066
7 | 1.181 | 0.00869 | -0.072 | 135.893
7.5 | 1.233 | 0.00869 | -0.073 | 141.876
8 | 1.282 | 0.00935 | -0.073 | 137.038
8.5 | 1.328 | 0.00961 | -0.074 | 138.215
9 | 1.372 | 0.01007 | -0.075 | 136.29
9.5 | 1.413 | 0.0106 | -0.075 | 133.31
10 | 1.451 | 0.01113 | -0.076 | 130.384
10.5 | 1.485 | 0.01156 | -0.076 | 128.451
11 | 1.515 | 0.01214 | -0.077 | 124.823
11.5 | 1.541 | 0.01277 | -0.077 | 120.644
12 | 1.563 | 0.01298 | -0.078 | 120.365
12.5 | 1.579 | 0.01368 | -0.078 | 115.382
13 | 1.582 | 0.01441 | -0.079 | 109.767
13.5 | 1.579 | 0.01517 | -0.079 | 104.052
14 | 1.569 | 0.01596 | -0.08 | 98.326
14.5 | 1.517 | 0.01872 | -0.079 | 81.007
15 | 1.489 | 0.0203 | -0.079 | 73.363
15.5 | 1.456 | 0.02223 | -0.079 | 65.493
16 | 1.418 | 0.02496 | -0.079 | 56.802
16.5 | 1.375 | 0.02826 | -0.078 | 48.672
17 | 1.331 | 0.03206 | -0.078 | 41.504
17.5 | 1.28 | 0.03793 | -0.077 | 33.75
18 | 1.232 | 0.04278 | -0.077 | 28.805

## 138. Re 18M Mach 0.00 (2)
BIGFOIL.COM POLAR EXPORT
GA 30-411
GA 30-411 |  |  |  | Cl Max: | 1.9617 | at alpha= | 20 | deg
XFOIL ncrit=9 |  |  |  | L/D Max: | 161.092 | at alpha= | 7.5 | deg
Re: | 18000000 |  |  | Cd Min: | 0.04033 | at alpha= | 20 | deg
Mach: | 0 |  |  | Cl=0 at alpha= | -3.0009 | deg
|  |  |  | @ Cl=0.1, Cd= | 0.0048331
|  |  |  | @ Cl=0.4, Cd= | 0.0049704
|  |  |  | @ Cl=0.6, Cd= | 0.0052993
alpha (deg) | Cl | Cd | Cm | Cl/Cd
-20 | -1.7113 | 0.02258 | -0.0893 | -75.7883
-19.5 | -1.6992 | 0.02105 | -0.0843 | -80.7221
-19 | -1.67 | 0.01966 | -0.0816 | -84.944
-18.5 | -1.6359 | 0.01848 | -0.0793 | -88.5227
-18 | -1.5993 | 0.01737 | -0.0771 | -92.0725
-17.5 | -1.5599 | 0.01643 | -0.0751 | -94.9422
-17 | -1.5108 | 0.01551 | -0.0748 | -97.4081
-15.5 | -1.323 | 0.01289 | -0.082 | -102.6377
-15 | -1.2817 | 0.01243 | -0.0795 | -103.1134
-14.5 | -1.2359 | 0.0119 | -0.078 | -103.8571
-14 | -1.1879 | 0.01137 | -0.0767 | -104.4767
-13.5 | -1.1388 | 0.01084 | -0.0756 | -105.0554
-13 | -1.0886 | 0.01036 | -0.0747 | -105.0772
-12.5 | -1.0379 | 0.00988 | -0.0738 | -105.0506
-12 | -0.9864 | 0.0094 | -0.0731 | -104.9362
-11.5 | -0.9349 | 0.00891 | -0.0723 | -104.927
-11 | -0.8829 | 0.00843 | -0.0715 | -104.7331
-10.5 | -0.8301 | 0.00799 | -0.0709 | -103.8924
-10 | -0.7766 | 0.00764 | -0.0704 | -101.6492
-9.5 | -0.7222 | 0.00732 | -0.07 | -98.6612
-9 | -0.6677 | 0.00706 | -0.0696 | -94.5751
-8.5 | -0.6127 | 0.0068 | -0.0693 | -90.1029
-8 | -0.5578 | 0.00656 | -0.069 | -85.0305
-7.5 | -0.5031 | 0.00631 | -0.0686 | -79.7306
-7 | -0.4479 | 0.00607 | -0.0683 | -73.7891
-6.5 | -0.3922 | 0.00589 | -0.0681 | -66.5874
-6 | -0.3367 | 0.00569 | -0.0678 | -59.174
-5.5 | -0.2808 | 0.00554 | -0.0676 | -50.6859
-5 | -0.2251 | 0.00538 | -0.0674 | -41.8401
-4.5 | -0.1689 | 0.00526 | -0.0672 | -32.1103
-4 | -0.1126 | 0.00514 | -0.0671 | -21.9066
-3.5 | -0.0562 | 0.00503 | -0.067 | -11.173
-3 | 0.0001 | 0.00495 | -0.0669 | 0.020202
-2.5 | 0.0563 | 0.00488 | -0.0668 | 11.5369
-2 | 0.1122 | 0.00482 | -0.0666 | 23.278
-1.5 | 0.1675 | 0.0048 | -0.0664 | 34.8958
-1 | 0.2225 | 0.00482 | -0.0661 | 46.1618
-0.5 | 0.2773 | 0.00485 | -0.0657 | 57.1753
0 | 0.3317 | 0.00489 | -0.0653 | 67.8323
0.5 | 0.3859 | 0.00496 | -0.0649 | 77.8024
1 | 0.4403 | 0.005 | -0.0646 | 88.06
1.5 | 0.4952 | 0.00503 | -0.0643 | 98.4493
2 | 0.5486 | 0.00517 | -0.0638 | 106.1122
3 | 0.6559 | 0.00544 | -0.0629 | 120.5699
3.5 | 0.7096 | 0.00557 | -0.0625 | 127.3968
4 | 0.7623 | 0.00579 | -0.0619 | 131.658
4.5 | 0.8142 | 0.00595 | -0.0612 | 136.8403
5 | 0.8602 | 0.0058 | -0.0594 | 148.3103
5.5 | 0.9091 | 0.00594 | -0.058 | 153.0471
6 | 0.955 | 0.00605 | -0.0559 | 157.8512
6.5 | 1.033 | 0.00643 | -0.0613 | 160.6532
7 | 1.0903 | 0.00677 | -0.062 | 161.0487
7.5 | 1.1502 | 0.00714 | -0.0632 | 161.0924
8 | 1.2104 | 0.00753 | -0.0646 | 160.7437
8.5 | 1.2692 | 0.00796 | -0.0658 | 159.4472
9 | 1.3137 | 0.00838 | -0.0637 | 156.7661
9.5 | 1.3599 | 0.00879 | -0.0621 | 154.7099
10 | 1.4063 | 0.00924 | -0.0606 | 152.197
10.5 | 1.4534 | 0.00964 | -0.0593 | 150.7676
11 | 1.4987 | 0.01014 | -0.0578 | 147.8008
11.5 | 1.5444 | 0.01058 | -0.0563 | 145.9735
12 | 1.5873 | 0.01115 | -0.0545 | 142.3587
12.5 | 1.63 | 0.01169 | -0.0526 | 139.4354
13 | 1.6694 | 0.01231 | -0.0503 | 135.6133
13.5 | 1.7003 | 0.01298 | -0.0463 | 130.9938
14 | 1.7341 | 0.01366 | -0.0432 | 126.9473
14.5 | 1.7641 | 0.01459 | -0.0398 | 120.9116
15 | 1.7937 | 0.0156 | -0.0367 | 114.9808
15.5 | 1.8229 | 0.01671 | -0.0339 | 109.0904
16 | 1.8481 | 0.01813 | -0.0309 | 101.936
16.5 | 1.87 | 0.01987 | -0.0279 | 94.1117
17 | 1.8928 | 0.02167 | -0.0254 | 87.3466
17.5 | 1.9123 | 0.02379 | -0.023 | 80.3825
18 | 1.9285 | 0.02628 | -0.0207 | 73.3828
18.5 | 1.9421 | 0.02906 | -0.0185 | 66.8307
19 | 1.9514 | 0.03234 | -0.0165 | 60.3401
19.5 | 1.958 | 0.0361 | -0.0149 | 54.2382
20 | 1.9617 | 0.04033 | -0.0136 | 48.6412

## 139. Re 18M Mach 0.10 (1)
BIGFOIL.COM POLAR EXPORT
GA 30-411
GA 30-411 |  |  |  | Cl Max: | 1.574 | at alpha= | 12.5 | deg
JavaFoil+Calcfoil stall+Eppler ext transition |  |  |  | L/D Max: | 140.802 | at alpha= | 7.5 | deg
Re: | 18000000 |  |  | Cd Min: | 0.00543 | at alpha= | -3.5 | deg
Mach: | 0.1 |  |  | Cl=0 at alpha= | -2.9667 | deg
|  |  |  | @ Cl=0.1, Cd= | 0.0054439
|  |  |  | @ Cl=0.4, Cd= | 0.005512
|  |  |  | @ Cl=0.6, Cd= | 0.0057734
alpha (deg) | Cl | Cd | Cm | Cl/Cd
-15.5 | -0.561 | 0.09492 | -0.03 | -5.914
-15 | -0.572 | 0.09147 | -0.03 | -6.258
-14.5 | -0.584 | 0.08559 | -0.031 | -6.82
-14 | -0.6 | 0.0723 | -0.034 | -8.297
-13.5 | -0.61 | 0.06468 | -0.035 | -9.434
-13 | -0.62 | 0.05573 | -0.037 | -11.125
-12.5 | -0.621 | 0.05237 | -0.038 | -11.856
-12 | -0.632 | 0.04033 | -0.041 | -15.662
-11.5 | -0.645 | 0.02746 | -0.044 | -23.492
-11 | -0.677 | 0.01293 | -0.05 | -52.363
-10.5 | -0.685 | 0.00849 | -0.052 | -80.637
-10 | -0.664 | 0.00793 | -0.053 | -83.717
-9.5 | -0.638 | 0.00747 | -0.053 | -85.438
-9 | -0.608 | 0.00707 | -0.054 | -85.98
-8.5 | -0.574 | 0.00669 | -0.054 | -85.807
-8 | -0.535 | 0.00637 | -0.055 | -84.069
-7.5 | -0.493 | 0.00649 | -0.055 | -75.965
-7 | -0.447 | 0.00632 | -0.056 | -70.751
-6.5 | -0.399 | 0.00611 | -0.057 | -65.186
-6 | -0.347 | 0.00599 | -0.057 | -57.941
-5.5 | -0.294 | 0.00578 | -0.058 | -50.806
-5 | -0.238 | 0.00563 | -0.058 | -42.253
-4.5 | -0.181 | 0.00553 | -0.059 | -32.733
-4 | -0.123 | 0.00557 | -0.059 | -22.022
-3.5 | -0.064 | 0.00543 | -0.06 | -11.702
-3 | -0.004 | 0.00549 | -0.061 | -0.694
-2.5 | 0.056 | 0.00548 | -0.061 | 10.292
-2 | 0.117 | 0.00543 | -0.062 | 21.504
-1.5 | 0.177 | 0.00557 | -0.062 | 31.8
-1 | 0.238 | 0.00545 | -0.063 | 43.601
-0.5 | 0.298 | 0.00545 | -0.064 | 54.744
0 | 0.361 | 0.00548 | -0.064 | 65.906
0.5 | 0.422 | 0.00553 | -0.065 | 76.343
1 | 0.483 | 0.00563 | -0.065 | 85.776
1.5 | 0.543 | 0.00568 | -0.066 | 95.62
2 | 0.604 | 0.00578 | -0.067 | 104.391
2.5 | 0.664 | 0.00592 | -0.067 | 112.107
3 | 0.724 | 0.00618 | -0.068 | 117.223
3.5 | 0.784 | 0.00644 | -0.068 | 121.814
4 | 0.844 | 0.00663 | -0.069 | 127.29
4.5 | 0.903 | 0.00715 | -0.07 | 126.358
5 | 0.962 | 0.00743 | -0.07 | 129.606
5.5 | 1.02 | 0.0078 | -0.071 | 130.893
6 | 1.077 | 0.008 | -0.071 | 134.646
6.5 | 1.133 | 0.00848 | -0.072 | 133.567
7 | 1.187 | 0.00863 | -0.073 | 137.568
7.5 | 1.238 | 0.00879 | -0.073 | 140.802
8 | 1.287 | 0.00939 | -0.074 | 137.143
8.5 | 1.333 | 0.00972 | -0.074 | 137.121
9 | 1.377 | 0.01019 | -0.075 | 135.177
9.5 | 1.417 | 0.01072 | -0.076 | 132.244
10 | 1.454 | 0.0113 | -0.076 | 128.636
10.5 | 1.487 | 0.01171 | -0.077 | 127.013
11 | 1.516 | 0.0123 | -0.077 | 123.253
11.5 | 1.54 | 0.01296 | -0.078 | 118.863
12 | 1.56 | 0.01318 | -0.078 | 118.357
12.5 | 1.574 | 0.01391 | -0.079 | 113.105
13 | 1.573 | 0.01468 | -0.079 | 107.158
13.5 | 1.567 | 0.0155 | -0.08 | 101.048
14 | 1.521 | 0.01778 | -0.079 | 85.536
14.5 | 1.493 | 0.01936 | -0.079 | 77.085
15 | 1.46 | 0.02109 | -0.079 | 69.22
15.5 | 1.421 | 0.02323 | -0.079 | 61.177
16 | 1.377 | 0.02638 | -0.079 | 52.201
16.5 | 1.328 | 0.03026 | -0.078 | 43.907
17 | 1.276 | 0.0351 | -0.078 | 36.363
17.5 | 1.218 | 0.04253 | -0.077 | 28.638

## 140. Re 18M Mach 0.10 (2)
BIGFOIL.COM POLAR EXPORT
GA 30-411
GA 30-411 |  |  |  | Cl Max: | 1.9564 | at alpha= | 20 | deg
XFOIL ncrit=9 |  |  |  | L/D Max: | 161.382 | at alpha= | 7 | deg
Re: | 18000000 |  |  | Cd Min: | 0.04353 | at alpha= | 20 | deg
Mach: | 0.1 |  |  | Cl=0 at alpha= | -3 | deg
|  |  |  | @ Cl=0.1, Cd= | 0.0048414
|  |  |  | @ Cl=0.4, Cd= | 0.0049686
|  |  |  | @ Cl=0.6, Cd= | 0.0052951
alpha (deg) | Cl | Cd | Cm | Cl/Cd
-20 | -1.6664 | 0.02768 | -0.0977 | -60.2023
-19.5 | -1.6665 | 0.02436 | -0.0955 | -68.4113
-19 | -1.6641 | 0.02208 | -0.0902 | -75.3668
-18.5 | -1.6428 | 0.0203 | -0.0862 | -80.9261
-18 | -1.6094 | 0.01893 | -0.0834 | -85.0185
-17.5 | -1.5732 | 0.01764 | -0.0807 | -89.1837
-17 | -1.5285 | 0.01655 | -0.0793 | -92.3565
-16.5 | -1.4714 | 0.0154 | -0.0803 | -95.5455
-16 | -1.4204 | 0.01447 | -0.0797 | -98.1617
-15.5 | -1.3352 | 0.01345 | -0.0863 | -99.2714
-15 | -1.2947 | 0.01294 | -0.0832 | -100.0541
-14.5 | -1.2487 | 0.01233 | -0.0812 | -101.2733
-14 | -1.2003 | 0.01174 | -0.0797 | -102.2402
-13.5 | -1.1506 | 0.01117 | -0.0783 | -103.0081
-13 | -1.0998 | 0.01064 | -0.0772 | -103.3647
-12.5 | -1.0484 | 0.01012 | -0.0761 | -103.5968
-12 | -0.9959 | 0.00964 | -0.0751 | -103.3091
-11.5 | -0.9437 | 0.00912 | -0.0742 | -103.4759
-11 | -0.891 | 0.00862 | -0.0732 | -103.3643
-10.5 | -0.8376 | 0.00814 | -0.0724 | -102.8993
-10 | -0.7837 | 0.00775 | -0.0717 | -101.1226
-9.5 | -0.7288 | 0.0074 | -0.0712 | -98.4865
-9 | -0.6736 | 0.00712 | -0.0707 | -94.6067
-8.5 | -0.618 | 0.00685 | -0.0703 | -90.219
-8 | -0.5625 | 0.00661 | -0.0699 | -85.0983
-7.5 | -0.5071 | 0.00636 | -0.0694 | -79.7327
-7 | -0.4515 | 0.00611 | -0.069 | -73.8953
-6.5 | -0.3953 | 0.00591 | -0.0687 | -66.8866
-6 | -0.3392 | 0.00571 | -0.0684 | -59.4046
-5.5 | -0.283 | 0.00555 | -0.0682 | -50.991
-5 | -0.2267 | 0.00539 | -0.0679 | -42.0594
-4.5 | -0.1701 | 0.00528 | -0.0677 | -32.2159
-4 | -0.1135 | 0.00515 | -0.0676 | -22.0388
-3.5 | -0.0567 | 0.00504 | -0.0675 | -11.25
-3 | 0 | 0.00495 | -0.0673 | 0
-2.5 | 0.0567 | 0.00488 | -0.0672 | 11.6189
-2 | 0.1128 | 0.00483 | -0.067 | 23.354
-1.5 | 0.1685 | 0.0048 | -0.0667 | 35.1042
-1 | 0.2238 | 0.00482 | -0.0664 | 46.4315
-0.5 | 0.2789 | 0.00485 | -0.0661 | 57.5052
0 | 0.3338 | 0.00489 | -0.0657 | 68.2618
0.5 | 0.3882 | 0.00496 | -0.0653 | 78.2661
1 | 0.4428 | 0.005 | -0.0649 | 88.56
1.5 | 0.498 | 0.00503 | -0.0646 | 99.006
2 | 0.5518 | 0.00517 | -0.0641 | 106.7311
3 | 0.6597 | 0.00545 | -0.0632 | 121.0459
3.5 | 0.7138 | 0.00558 | -0.0627 | 127.9211
4 | 0.7667 | 0.0058 | -0.0621 | 132.1897
4.5 | 0.8189 | 0.00596 | -0.0614 | 137.3993
5 | 0.8651 | 0.00582 | -0.0595 | 148.6426
5.5 | 0.9141 | 0.00596 | -0.058 | 153.3725
6 | 0.9608 | 0.00608 | -0.056 | 158.0263
6.5 | 1.0398 | 0.00646 | -0.0615 | 160.9598
7 | 1.0974 | 0.0068 | -0.062 | 161.3824
7.5 | 1.1577 | 0.00718 | -0.0632 | 161.2396
8 | 1.2185 | 0.00758 | -0.0646 | 160.752
8.5 | 1.2765 | 0.00803 | -0.0654 | 158.9664
9 | 1.3213 | 0.00845 | -0.0632 | 156.3669
9.5 | 1.3682 | 0.00887 | -0.0616 | 154.2503
10 | 1.415 | 0.00932 | -0.06 | 151.824
10.5 | 1.4623 | 0.00975 | -0.0585 | 149.9795
11 | 1.508 | 0.01025 | -0.0569 | 147.122
11.5 | 1.5538 | 0.01072 | -0.0552 | 144.944
12 | 1.5966 | 0.01132 | -0.0531 | 141.0424
12.5 | 1.6395 | 0.01186 | -0.0511 | 138.2378
13 | 1.6742 | 0.01254 | -0.0476 | 133.5088
13.5 | 1.7074 | 0.01322 | -0.0439 | 129.1528
14 | 1.7407 | 0.014 | -0.0407 | 124.3357
14.5 | 1.77 | 0.01505 | -0.0371 | 117.608
15 | 1.8004 | 0.01611 | -0.0341 | 111.7567
15.5 | 1.8285 | 0.01738 | -0.0311 | 105.2071
16 | 1.8514 | 0.01907 | -0.0279 | 97.0844
16.5 | 1.8744 | 0.02088 | -0.0251 | 89.7701
17 | 1.8967 | 0.02285 | -0.0225 | 83.0066
17.5 | 1.9135 | 0.02534 | -0.02 | 75.513
18 | 1.9262 | 0.02823 | -0.0175 | 68.2324
18.5 | 1.9376 | 0.03141 | -0.0154 | 61.6874
19 | 1.946 | 0.03503 | -0.0136 | 55.5524
19.5 | 1.9526 | 0.03902 | -0.0122 | 50.041
20 | 1.9564 | 0.04353 | -0.0112 | 44.9437

## 141. Re 18M Mach 0.25 (1)
BIGFOIL.COM POLAR EXPORT
GA 30-411
GA 30-411 |  |  |  | Cl Max: | 1.528 | at alpha= | 12 | deg
JavaFoil+Calcfoil stall+Eppler ext transition |  |  |  | L/D Max: | 139.725 | at alpha= | 7 | deg
Re: | 18000000 |  |  | Cd Min: | 0.00541 | at alpha= | -2 | deg
Mach: | 0.25 |  |  | Cl=0 at alpha= | -2.9677 | deg
|  |  |  | @ Cl=0.1, Cd= | 0.0054197
|  |  |  | @ Cl=0.4, Cd= | 0.005504
|  |  |  | @ Cl=0.6, Cd= | 0.0057974
alpha (deg) | Cl | Cd | Cm | Cl/Cd
-15 | -0.283 | 0.1019 | -0.028 | -2.773
-14.5 | -0.327 | 0.09629 | -0.028 | -3.401
-14 | -0.369 | 0.08823 | -0.03 | -4.178
-13.5 | -0.405 | 0.083 | -0.03 | -4.877
-13 | -0.437 | 0.0765 | -0.032 | -5.717
-12.5 | -0.464 | 0.07179 | -0.032 | -6.467
-12 | -0.49 | 0.06284 | -0.035 | -7.797
-11.5 | -0.507 | 0.05799 | -0.036 | -8.742
-11 | -0.519 | 0.05334 | -0.037 | -9.724
-10.5 | -0.555 | 0.02814 | -0.046 | -19.732
-10 | -0.612 | 0.00956 | -0.054 | -63.99
-9.5 | -0.605 | 0.00814 | -0.055 | -74.371
-9 | -0.587 | 0.00749 | -0.055 | -78.344
-8.5 | -0.562 | 0.00705 | -0.056 | -79.68
-8 | -0.53 | 0.00665 | -0.056 | -79.65
-7.5 | -0.493 | 0.00677 | -0.057 | -72.814
-7 | -0.45 | 0.0065 | -0.058 | -69.26
-6.5 | -0.403 | 0.0063 | -0.058 | -64.07
-6 | -0.353 | 0.00611 | -0.059 | -57.789
-5.5 | -0.299 | 0.00586 | -0.059 | -51.066
-5 | -0.243 | 0.00565 | -0.06 | -43.075
-4.5 | -0.185 | 0.00558 | -0.06 | -33.229
-4 | -0.126 | 0.00555 | -0.061 | -22.67
-3.5 | -0.065 | 0.00552 | -0.062 | -11.826
-3 | -0.004 | 0.00547 | -0.062 | -0.716
-2.5 | 0.058 | 0.00544 | -0.063 | 10.632
-2 | 0.12 | 0.00541 | -0.063 | 22.146
-1.5 | 0.182 | 0.00557 | -0.064 | 32.659
-1 | 0.244 | 0.0055 | -0.065 | 44.441
-0.5 | 0.306 | 0.00546 | -0.065 | 56.074
0 | 0.371 | 0.00549 | -0.066 | 67.525
0.5 | 0.433 | 0.00552 | -0.067 | 78.554
1 | 0.496 | 0.00563 | -0.067 | 88.095
1.5 | 0.558 | 0.00575 | -0.068 | 97.088
2 | 0.62 | 0.00582 | -0.068 | 106.606
2.5 | 0.682 | 0.00604 | -0.069 | 113.041
3 | 0.744 | 0.00624 | -0.07 | 119.224
3.5 | 0.806 | 0.00655 | -0.07 | 123.054
4 | 0.867 | 0.00674 | -0.071 | 128.622
4.5 | 0.928 | 0.00703 | -0.071 | 131.913
5 | 0.988 | 0.0077 | -0.072 | 128.37
5.5 | 1.047 | 0.00811 | -0.073 | 129.138
6 | 1.105 | 0.00832 | -0.073 | 132.778
6.5 | 1.162 | 0.00858 | -0.074 | 135.415
7 | 1.216 | 0.0087 | -0.075 | 139.725
7.5 | 1.267 | 0.00915 | -0.075 | 138.427
8 | 1.315 | 0.00989 | -0.076 | 132.943
8.5 | 1.359 | 0.01042 | -0.076 | 130.471
9 | 1.4 | 0.01076 | -0.077 | 130.064
9.5 | 1.436 | 0.01153 | -0.078 | 124.486
10 | 1.466 | 0.01196 | -0.078 | 122.637
10.5 | 1.492 | 0.01271 | -0.079 | 117.346
11 | 1.51 | 0.01338 | -0.079 | 112.86
11.5 | 1.523 | 0.01418 | -0.08 | 107.412
12 | 1.528 | 0.0145 | -0.08 | 105.34
12.5 | 1.523 | 0.01537 | -0.081 | 99.086
13 | 1.463 | 0.01799 | -0.08 | 81.285
13.5 | 1.416 | 0.01982 | -0.08 | 71.431
14 | 1.358 | 0.02192 | -0.079 | 61.949
14.5 | 1.29 | 0.0247 | -0.079 | 52.218
15 | 1.207 | 0.02971 | -0.079 | 40.642
15.5 | 1.114 | 0.03701 | -0.078 | 30.101
16 | 1.006 | 0.05025 | -0.075 | 20.024
16.5 | 0.87 | 0.08578 | -0.067 | 10.136
17 | 0.771 | 0.10137 | -0.064 | 7.604

## 142. Re 18M Mach 0.25 (2)
BIGFOIL.COM POLAR EXPORT
GA 30-411
GA 30-411 |  |  |  | Cl Max: | 1.919 | at alpha= | 18.5 | deg
XFOIL ncrit=9 |  |  |  | L/D Max: | 162.126 | at alpha= | 7 | deg
Re: | 18000000 |  |  | Cd Min: | 0.22484 | at alpha= | -20 | deg
Mach: | 0.25 |  |  | Cl=0 at alpha= | -2.9983 | deg
|  |  |  | @ Cl=0.1, Cd= | 0.0048571
|  |  |  | @ Cl=0.4, Cd= | 0.0049689
|  |  |  | @ Cl=0.6, Cd= | 0.00526
alpha (deg) | Cl | Cd | Cm | Cl/Cd
-20 | -0.67 | 0.22484 | 0.0309 | -2.9799
-19 | -0.7075 | 0.18771 | 0.0126 | -3.7691
-18.5 | -0.7004 | 0.17938 | 0.0078 | -3.9046
-17.5 | -0.7467 | 0.14933 | -0.0095 | -5.0003
-17 | -0.775 | 0.13485 | -0.018 | -5.7471
-16.5 | -1.2302 | 0.05876 | -0.0766 | -20.936
-16 | -1.3244 | 0.03316 | -0.1041 | -39.9397
-15.5 | -1.3404 | 0.02533 | -0.1092 | -52.9175
-15 | -1.2957 | 0.01992 | -0.1135 | -65.0452
-14.5 | -1.2853 | 0.01769 | -0.1057 | -72.6569
-14 | -1.2512 | 0.01577 | -0.1007 | -79.3405
-13.5 | -1.2072 | 0.01427 | -0.0968 | -84.5971
-13 | -1.1571 | 0.01313 | -0.0935 | -88.1264
-12.5 | -1.1049 | 0.0121 | -0.0905 | -91.314
-12 | -1.0497 | 0.01128 | -0.0881 | -93.0585
-11.5 | -0.9943 | 0.01048 | -0.0857 | -94.876
-11 | -0.9377 | 0.00981 | -0.0837 | -95.5861
-10.5 | -0.8813 | 0.00907 | -0.0817 | -97.1665
-10 | -0.8239 | 0.00849 | -0.08 | -97.0436
-9.5 | -0.7655 | 0.00799 | -0.0785 | -95.8073
-9 | -0.7074 | 0.00752 | -0.0772 | -94.0691
-8.5 | -0.6485 | 0.00716 | -0.076 | -90.5726
-8 | -0.5893 | 0.00685 | -0.0751 | -86.0292
-7.5 | -0.5304 | 0.00659 | -0.0741 | -80.4856
-7 | -0.4716 | 0.00633 | -0.0733 | -74.5024
-6.5 | -0.4128 | 0.00604 | -0.0726 | -68.3444
-6 | -0.3537 | 0.00584 | -0.072 | -60.5651
-5.5 | -0.295 | 0.00563 | -0.0714 | -52.3979
-5 | -0.236 | 0.00548 | -0.0709 | -43.0657
-4.5 | -0.1772 | 0.00532 | -0.0705 | -33.3083
-4 | -0.1182 | 0.00519 | -0.0702 | -22.7746
-3.5 | -0.0591 | 0.00507 | -0.0699 | -11.6568
-3 | -0.0002 | 0.00498 | -0.0697 | -0.040161
-2.5 | 0.0585 | 0.0049 | -0.0695 | 11.9388
-2 | 0.1165 | 0.00484 | -0.0692 | 24.0702
-1.5 | 0.1743 | 0.0048 | -0.0688 | 36.3125
-1 | 0.2312 | 0.00483 | -0.0684 | 47.8675
-0.5 | 0.2881 | 0.00486 | -0.068 | 59.2798
0 | 0.3449 | 0.00488 | -0.0676 | 70.6762
0.5 | 0.4007 | 0.00497 | -0.067 | 80.6237
1 | 0.4571 | 0.00501 | -0.0666 | 91.2375
2 | 0.5698 | 0.00517 | -0.0657 | 110.2128
3 | 0.6805 | 0.0055 | -0.0645 | 123.7273
3.5 | 0.7364 | 0.00563 | -0.0639 | 130.7993
4 | 0.7911 | 0.00586 | -0.0631 | 135
4.5 | 0.8447 | 0.00604 | -0.0622 | 139.851
5.5 | 0.9418 | 0.00608 | -0.058 | 154.9013
6 | 0.997 | 0.00624 | -0.0573 | 159.7756
6.5 | 1.0767 | 0.00665 | -0.062 | 161.9098
7 | 1.1365 | 0.00701 | -0.0622 | 162.1255
7.5 | 1.1995 | 0.00746 | -0.0631 | 160.7909
8 | 1.2629 | 0.00793 | -0.0641 | 159.256
8.5 | 1.3156 | 0.0084 | -0.0627 | 156.619
9 | 1.3639 | 0.00886 | -0.0603 | 153.9391
9.5 | 1.413 | 0.00934 | -0.0582 | 151.2848
10 | 1.4625 | 0.00981 | -0.056 | 149.0826
10.5 | 1.5102 | 0.01038 | -0.0536 | 145.4913
11 | 1.5579 | 0.0109 | -0.0512 | 142.9266
11.5 | 1.6024 | 0.01158 | -0.0482 | 138.3765
12 | 1.6391 | 0.0122 | -0.0436 | 134.3525
12.5 | 1.6744 | 0.01303 | -0.0392 | 128.5035
13 | 1.7104 | 0.01393 | -0.0353 | 122.7854
13.5 | 1.7429 | 0.0151 | -0.0312 | 115.4238
14 | 1.7745 | 0.01643 | -0.0273 | 108.0037
14.5 | 1.8011 | 0.01819 | -0.0234 | 99.0159
15 | 1.8285 | 0.02006 | -0.0199 | 91.1515
15.5 | 1.8543 | 0.0222 | -0.0167 | 83.527
16 | 1.8727 | 0.02496 | -0.0134 | 75.028
16.5 | 1.8879 | 0.02811 | -0.0104 | 67.1612
17 | 1.9016 | 0.03158 | -0.0078 | 60.2153
17.5 | 1.9101 | 0.03568 | -0.0055 | 53.5342
18 | 1.9171 | 0.04022 | -0.0038 | 47.6653
18.5 | 1.919 | 0.04552 | -0.0026 | 42.1573
19 | 1.9155 | 0.05163 | -0.0021 | 37.1005
19.5 | 1.9054 | 0.05873 | -0.0023 | 32.4434
20 | 1.8867 | 0.06708 | -0.0034 | 28.1261

## 143. Re 18M Mach 0.50 (1)
BIGFOIL.COM POLAR EXPORT
GA 30-411
GA 30-411 |  |  |  | Cl Max: | 1.39 | at alpha= | 8 | deg
JavaFoil+Calcfoil stall+Eppler ext transition |  |  |  | L/D Max: | 131.213 | at alpha= | 4.5 | deg
Re: | 18000000 |  |  | Cd Min: | 0.00569 | at alpha= | -2.5 | deg
Mach: | 0.5 |  |  | Cl=0 at alpha= | -2.971 | deg
|  |  |  | @ Cl=0.1, Cd= | 0.0056951
|  |  |  | @ Cl=0.4, Cd= | 0.0057541
|  |  |  | @ Cl=0.6, Cd= | 0.0060851
alpha (deg) | Cl | Cd | Cm | Cl/Cd
-20 | -0.941 | 0.18569 | -0.03 | -5.07
-19.5 | -0.914 | 0.17434 | -0.03 | -5.245
-19 | -0.887 | 0.16578 | -0.03 | -5.35
-18.5 | -0.86 | 0.16181 | -0.031 | -5.316
-18 | -0.833 | 0.16185 | -0.031 | -5.149
-17.5 | -0.806 | 0.15765 | -0.031 | -5.116
-17 | -0.782 | 0.12763 | -0.032 | -6.126
-16.5 | -0.755 | 0.12064 | -0.033 | -6.26
-16 | -0.727 | 0.11441 | -0.033 | -6.358
-15.5 | -0.699 | 0.11018 | -0.033 | -6.348
-15 | -0.672 | 0.10555 | -0.033 | -6.365
-14.5 | -0.644 | 0.10167 | -0.032 | -6.331
-14 | -0.616 | 0.09332 | -0.033 | -6.606
-13.5 | -0.588 | 0.09059 | -0.032 | -6.49
-13 | -0.559 | 0.08798 | -0.032 | -6.357
-12.5 | -0.532 | 0.08534 | -0.032 | -6.23
-12 | -0.504 | 0.08583 | -0.032 | -5.874
-11.5 | -0.477 | 0.07841 | -0.033 | -6.083
-11 | -0.45 | 0.07096 | -0.033 | -6.34
-10.5 | -0.423 | 0.06516 | -0.035 | -6.492
-10 | -0.398 | 0.05686 | -0.038 | -7.003
-9.5 | -0.375 | 0.04824 | -0.042 | -7.773
-9 | -0.358 | 0.03511 | -0.048 | -10.184
-8.5 | -0.311 | 0.05252 | -0.034 | -5.913
-8 | -0.289 | 0.04116 | -0.043 | -7.028
-7.5 | -0.261 | 0.03871 | -0.044 | -6.745
-7 | -0.269 | 0.0104 | -0.062 | -25.883
-6.5 | -0.243 | 0.00833 | -0.065 | -29.176
-6 | -0.337 | 0.00721 | -0.066 | -46.772
-5.5 | -0.309 | 0.00666 | -0.066 | -46.439
-5 | -0.261 | 0.00635 | -0.067 | -41.053
-4.5 | -0.202 | 0.00602 | -0.068 | -33.585
-4 | -0.139 | 0.00586 | -0.068 | -23.675
-3.5 | -0.072 | 0.00571 | -0.069 | -12.68
-3 | -0.004 | 0.00572 | -0.07 | -0.761
-2.5 | 0.065 | 0.00569 | -0.07 | 11.347
-2 | 0.134 | 0.0057 | -0.071 | 23.465
-1.5 | 0.203 | 0.00577 | -0.072 | 35.215
-1 | 0.273 | 0.00571 | -0.072 | 47.834
-0.5 | 0.342 | 0.00577 | -0.073 | 59.395
0 | 0.415 | 0.00575 | -0.074 | 72.107
0.5 | 0.484 | 0.00583 | -0.074 | 83.039
1 | 0.554 | 0.00598 | -0.075 | 92.563
1.5 | 0.624 | 0.00614 | -0.076 | 101.548
2 | 0.693 | 0.00624 | -0.076 | 111.007
2.5 | 0.762 | 0.00652 | -0.077 | 116.836
3 | 0.831 | 0.00687 | -0.078 | 120.932
3.5 | 0.899 | 0.00723 | -0.079 | 124.436
4 | 0.967 | 0.00755 | -0.079 | 128.085
4.5 | 1.034 | 0.00788 | -0.08 | 131.213
5 | 1.1 | 0.00877 | -0.081 | 125.446
5.5 | 1.163 | 0.00929 | -0.081 | 125.284
6 | 1.223 | 0.00984 | -0.082 | 124.358
6.5 | 1.28 | 0.01056 | -0.083 | 121.197
7 | 1.33 | 0.01086 | -0.083 | 122.473
7.5 | 1.368 | 0.01191 | -0.084 | 114.82
8 | 1.39 | 0.01282 | -0.085 | 108.433
8.5 | 1.384 | 0.01397 | -0.085 | 99.063
9 | 1.321 | 0.01558 | -0.086 | 84.788
9.5 | 0.844 | 0.01802 | -0.084 | 46.857
10 | 0.868 | 0.02058 | -0.084 | 42.201
10.5 | 0.896 | 0.02232 | -0.084 | 40.126
11 | 0.908 | 0.02788 | -0.082 | 32.584
11.5 | 0.932 | 0.03188 | -0.082 | 29.248
12 | 0.939 | 0.04191 | -0.079 | 22.403
12.5 | 0.893 | 0.07429 | -0.064 | 12.027
13 | 0.964 | 0.05801 | -0.075 | 16.618

## 144. Re 18M Mach 0.50 (2)
BIGFOIL.COM POLAR EXPORT
GA 30-411
GA 30-411 |  |  |  | Cl Max: | 1.7051 | at alpha= | 11 | deg
XFOIL ncrit=9 |  |  |  | L/D Max: | 162.024 | at alpha= | 6.5 | deg
Re: | 18000000 |  |  | Cd Min: | 0.10911 | at alpha= | 15.5 | deg
Mach: | 0.5 |  |  | Cl=0 at alpha= | -99 | deg
|  |  |  | @ Cl=0.1, Cd= | 0.00494
|  |  |  | @ Cl=0.4, Cd= | 0.0049451
|  |  |  | @ Cl=0.6, Cd= | 0.0052372
alpha (deg) | Cl | Cd | Cm | Cl/Cd
0 | 0.3935 | 0.00494 | -0.0758 | 79.6559
0.5 | 0.4577 | 0.00499 | -0.075 | 91.7234
1 | 0.5202 | 0.00512 | -0.0739 | 101.6016
1.5 | 0.5842 | 0.00522 | -0.0731 | 111.9157
2 | 0.6486 | 0.00529 | -0.0723 | 122.6087
2.5 | 0.7105 | 0.00551 | -0.0709 | 128.9474
3 | 0.7727 | 0.00574 | -0.0695 | 134.6167
3.5 | 0.8355 | 0.00595 | -0.068 | 140.4202
4 | 0.897 | 0.00625 | -0.0662 | 143.52
4.5 | 0.9567 | 0.0065 | -0.0639 | 147.1846
5 | 1.0084 | 0.00633 | -0.0598 | 159.3049
5.5 | 1.0579 | 0.0066 | -0.055 | 160.2879
6.5 | 1.233 | 0.00761 | -0.0599 | 162.0237
7 | 1.3104 | 0.00821 | -0.0597 | 159.6102
7.5 | 1.3729 | 0.00885 | -0.0563 | 155.1299
8 | 1.4278 | 0.0095 | -0.0511 | 150.2947
8.5 | 1.4736 | 0.01014 | -0.0441 | 145.3254
9 | 1.5232 | 0.01092 | -0.0377 | 139.4872
9.5 | 1.5765 | 0.0118 | -0.0319 | 133.6017
10 | 1.6272 | 0.01297 | -0.0258 | 125.4588
10.5 | 1.6767 | 0.01445 | -0.0195 | 116.0346
11 | 1.7051 | 0.01733 | -0.0117 | 98.3901
11.5 | 1.6819 | 0.02351 | -0.0031 | 71.5398
12 | 1.6451 | 0.03119 | 0.0026 | 52.7445
12.5 | 1.6102 | 0.03968 | 0.0056 | 40.5796
13 | 1.5717 | 0.04942 | 0.006 | 31.8029
13.5 | 1.533 | 0.06011 | 0.0043 | 25.5032
14 | 1.4922 | 0.07182 | 0.0008 | 20.7769
14.5 | 1.4501 | 0.08437 | -0.004 | 17.1874
15 | 1.4137 | 0.09674 | -0.0093 | 14.6134
15.5 | 1.38 | 0.10911 | -0.015 | 12.6478

## 145. Re 20M Mach 0.00 (1)
BIGFOIL.COM POLAR EXPORT
GA 30-411
GA 30-411 |  |  |  | Cl Max: | 1.582 | at alpha= | 13 | deg
JavaFoil+Calcfoil stall+Eppler ext transition |  |  |  | L/D Max: | 142.535 | at alpha= | 7.5 | deg
Re: | 20000000 |  |  | Cd Min: | 0.00536 | at alpha= | -1 | deg
Mach: | 0 |  |  | Cl=0 at alpha= | -2.9667 | deg
|  |  |  | @ Cl=0.1, Cd= | 0.0053933
|  |  |  | @ Cl=0.4, Cd= | 0.005477
|  |  |  | @ Cl=0.6, Cd= | 0.0057385
alpha (deg) | Cl | Cd | Cm | Cl/Cd
-16 | -0.586 | 0.09714 | -0.03 | -6.032
-15.5 | -0.598 | 0.09034 | -0.031 | -6.618
-15 | -0.606 | 0.08682 | -0.031 | -6.979
-14.5 | -0.615 | 0.08009 | -0.032 | -7.681
-14 | -0.625 | 0.07143 | -0.034 | -8.751
-13.5 | -0.632 | 0.06342 | -0.035 | -9.972
-13 | -0.639 | 0.05486 | -0.037 | -11.656
-12.5 | -0.646 | 0.04537 | -0.04 | -14.242
-12 | -0.669 | 0.02723 | -0.044 | -24.558
-11.5 | -0.705 | 0.01243 | -0.049 | -56.691
-11 | -0.708 | 0.00958 | -0.051 | -73.87
-10.5 | -0.692 | 0.00815 | -0.052 | -84.91
-10 | -0.669 | 0.00763 | -0.052 | -87.651
-9.5 | -0.642 | 0.00722 | -0.053 | -88.879
-9 | -0.61 | 0.0069 | -0.054 | -88.47
-8.5 | -0.575 | 0.00651 | -0.054 | -88.321
-8 | -0.535 | 0.00618 | -0.055 | -86.609
-7.5 | -0.492 | 0.00648 | -0.055 | -75.972
-7 | -0.446 | 0.00628 | -0.056 | -71.042
-6.5 | -0.397 | 0.00606 | -0.056 | -65.547
-6 | -0.346 | 0.00582 | -0.057 | -59.47
-5.5 | -0.292 | 0.00568 | -0.057 | -51.461
-5 | -0.237 | 0.00577 | -0.058 | -41.059
-4.5 | -0.18 | 0.0057 | -0.059 | -31.634
-4 | -0.122 | 0.0055 | -0.059 | -22.215
-3.5 | -0.063 | 0.00544 | -0.06 | -11.627
-3 | -0.004 | 0.00538 | -0.06 | -0.705
-2.5 | 0.056 | 0.00543 | -0.061 | 10.331
-2 | 0.116 | 0.00538 | -0.062 | 21.577
-1.5 | 0.176 | 0.00551 | -0.062 | 32.007
-1 | 0.237 | 0.00536 | -0.063 | 44.155
-0.5 | 0.297 | 0.00545 | -0.063 | 54.501
0 | 0.359 | 0.00543 | -0.064 | 66.132
0.5 | 0.42 | 0.0055 | -0.064 | 76.347
1 | 0.48 | 0.00554 | -0.065 | 86.622
1.5 | 0.54 | 0.00565 | -0.066 | 95.74
2 | 0.601 | 0.00574 | -0.066 | 104.742
2.5 | 0.661 | 0.00595 | -0.067 | 110.986
3 | 0.721 | 0.00613 | -0.067 | 117.589
3.5 | 0.781 | 0.00639 | -0.068 | 122.131
4 | 0.84 | 0.00656 | -0.069 | 127.974
4.5 | 0.899 | 0.00686 | -0.069 | 131.114
5 | 0.958 | 0.00742 | -0.07 | 128.983
5.5 | 1.015 | 0.00773 | -0.07 | 131.394
6 | 1.072 | 0.0079 | -0.071 | 135.611
6.5 | 1.127 | 0.00811 | -0.072 | 138.983
7 | 1.181 | 0.00853 | -0.072 | 138.507
7.5 | 1.233 | 0.00865 | -0.073 | 142.535
8 | 1.282 | 0.00911 | -0.073 | 140.763
8.5 | 1.328 | 0.00963 | -0.074 | 137.882
9 | 1.372 | 0.00989 | -0.075 | 138.817
9.5 | 1.413 | 0.01041 | -0.075 | 135.688
10 | 1.451 | 0.0111 | -0.076 | 130.658
10.5 | 1.485 | 0.01155 | -0.076 | 128.577
11 | 1.515 | 0.01196 | -0.077 | 126.703
11.5 | 1.541 | 0.01257 | -0.077 | 122.63
12 | 1.563 | 0.01274 | -0.078 | 122.694
12.5 | 1.579 | 0.01342 | -0.078 | 117.615
13 | 1.582 | 0.01413 | -0.079 | 111.939
13.5 | 1.579 | 0.01487 | -0.079 | 106.163
14 | 1.569 | 0.01563 | -0.08 | 100.433
14.5 | 1.519 | 0.01822 | -0.079 | 83.37
15 | 1.492 | 0.01972 | -0.079 | 75.624
15.5 | 1.459 | 0.02158 | -0.079 | 67.605
16 | 1.419 | 0.02441 | -0.079 | 58.14
16.5 | 1.377 | 0.02775 | -0.078 | 49.6
17 | 1.332 | 0.03155 | -0.078 | 42.219
17.5 | 1.281 | 0.03749 | -0.078 | 34.164
18 | 1.234 | 0.04187 | -0.077 | 29.472

## 146. Re 20M Mach 0.00 (2)
BIGFOIL.COM POLAR EXPORT
GA 30-411
GA 30-411 |  |  |  | Cl Max: | 1.9767 | at alpha= | 20 | deg
XFOIL ncrit=9 |  |  |  | L/D Max: | 163.85 | at alpha= | 7 | deg
Re: | 20000000 |  |  | Cd Min: | 0.03891 | at alpha= | 20 | deg
Mach: | 0 |  |  | Cl=0 at alpha= | -2.9964 | deg
|  |  |  | @ Cl=0.1, Cd= | 0.0048082
|  |  |  | @ Cl=0.4, Cd= | 0.004968
|  |  |  | @ Cl=0.6, Cd= | 0.0053248
alpha (deg) | Cl | Cd | Cm | Cl/Cd
-20 | -1.7275 | 0.0218 | -0.0878 | -79.2431
-19.5 | -1.7097 | 0.02037 | -0.0833 | -83.9323
-19 | -1.6791 | 0.01903 | -0.0807 | -88.2344
-18.5 | -1.6439 | 0.01789 | -0.0784 | -91.8893
-18 | -1.6061 | 0.01684 | -0.0763 | -95.3741
-17.5 | -1.5636 | 0.01591 | -0.0749 | -98.2778
-17 | -1.5077 | 0.01499 | -0.0761 | -100.5804
-16.5 | -1.4614 | 0.01413 | -0.075 | -103.4253
-16 | -1.3787 | 0.01316 | -0.0817 | -104.7644
-15.5 | -1.3316 | 0.01265 | -0.0805 | -105.2648
-15 | -1.287 | 0.01214 | -0.0787 | -106.0132
-14.5 | -1.2399 | 0.01161 | -0.0774 | -106.7959
-14 | -1.1914 | 0.01109 | -0.0762 | -107.4301
-13.5 | -1.1419 | 0.01059 | -0.0752 | -107.8281
-13 | -1.0912 | 0.01011 | -0.0743 | -107.9327
-12.5 | -1.0401 | 0.00964 | -0.0735 | -107.8942
-12 | -0.9884 | 0.00922 | -0.0728 | -107.2017
-11 | -0.8839 | 0.00832 | -0.0714 | -106.238
-10.5 | -0.8312 | 0.00787 | -0.0708 | -105.6163
-10 | -0.7776 | 0.0075 | -0.0702 | -103.68
-9.5 | -0.7234 | 0.0072 | -0.0698 | -100.4722
-9 | -0.6686 | 0.00693 | -0.0695 | -96.4791
-8.5 | -0.6138 | 0.00669 | -0.0691 | -91.7489
-7.5 | -0.5039 | 0.00623 | -0.0684 | -80.8828
-7 | -0.4487 | 0.006 | -0.0681 | -74.7833
-6.5 | -0.3931 | 0.00581 | -0.0679 | -67.6592
-6 | -0.3373 | 0.00562 | -0.0677 | -60.0178
-5.5 | -0.2815 | 0.00547 | -0.0675 | -51.4625
-5 | -0.2256 | 0.00531 | -0.0673 | -42.4859
-4.5 | -0.1693 | 0.0052 | -0.0672 | -32.5577
-4 | -0.113 | 0.00507 | -0.0671 | -22.288
-3.5 | -0.0567 | 0.00498 | -0.067 | -11.3855
-3 | -0.0004 | 0.00491 | -0.0668 | -0.081466
-2.5 | 0.0559 | 0.00484 | -0.0667 | 11.5496
-2 | 0.1114 | 0.0048 | -0.0665 | 23.2083
-1.5 | 0.1667 | 0.0048 | -0.0662 | 34.7292
-1 | 0.2217 | 0.00483 | -0.0659 | 45.9006
-0.5 | 0.2767 | 0.00484 | -0.0656 | 57.1694
0 | 0.3311 | 0.00492 | -0.0652 | 67.2967
0.5 | 0.3856 | 0.00496 | -0.0649 | 77.7419
1 | 0.4399 | 0.00499 | -0.0645 | 88.1563
1.5 | 0.4952 | 0.00503 | -0.0643 | 98.4493
2 | 0.5484 | 0.00519 | -0.0638 | 105.6647
2.5 | 0.602 | 0.00533 | -0.0633 | 112.9456
3 | 0.6565 | 0.00541 | -0.063 | 121.3494
3.5 | 0.7098 | 0.00558 | -0.0625 | 127.2043
4 | 0.7626 | 0.00579 | -0.062 | 131.7098
4.5 | 0.8154 | 0.00596 | -0.0614 | 136.8121
5 | 0.863 | 0.00585 | -0.0599 | 147.5214
5.5 | 0.9118 | 0.00601 | -0.0586 | 151.7138
6 | 0.9597 | 0.00609 | -0.057 | 157.5862
6.5 | 1.0205 | 0.00629 | -0.0584 | 162.2417
7 | 1.0896 | 0.00665 | -0.0617 | 163.8496
7.5 | 1.1466 | 0.00703 | -0.0623 | 163.101
8 | 1.2066 | 0.0074 | -0.0637 | 163.0541
8.5 | 1.2659 | 0.00786 | -0.0649 | 161.056
9 | 1.3161 | 0.00828 | -0.0642 | 158.9493
9.5 | 1.3625 | 0.00866 | -0.0626 | 157.3326
10 | 1.4094 | 0.00908 | -0.0612 | 155.2203
10.5 | 1.4564 | 0.0095 | -0.0598 | 153.3053
11 | 1.5023 | 0.00996 | -0.0584 | 150.8333
11.5 | 1.5481 | 0.01041 | -0.057 | 148.7128
12 | 1.5914 | 0.01098 | -0.0552 | 144.9362
12.5 | 1.6348 | 0.01148 | -0.0535 | 142.4042
13 | 1.6749 | 0.01214 | -0.0513 | 137.9654
13.5 | 1.7079 | 0.01274 | -0.0476 | 134.0581
14 | 1.7405 | 0.01343 | -0.0442 | 129.5979
14.5 | 1.7706 | 0.01433 | -0.0408 | 123.559
15 | 1.8014 | 0.01526 | -0.0378 | 118.0472
15.5 | 1.8305 | 0.01634 | -0.0348 | 112.0257
16 | 1.8549 | 0.01777 | -0.0317 | 104.3838
16.5 | 1.8785 | 0.01937 | -0.0288 | 96.9799
17 | 1.9018 | 0.0211 | -0.0263 | 90.1327
17.5 | 1.9209 | 0.02321 | -0.0237 | 82.7617
18 | 1.9372 | 0.02565 | -0.0213 | 75.5244
18.5 | 1.9507 | 0.02841 | -0.019 | 68.6624
19 | 1.9608 | 0.03159 | -0.017 | 62.0703
19.5 | 1.9693 | 0.0351 | -0.0153 | 56.1054
20 | 1.9767 | 0.03891 | -0.014 | 50.8019

## 147. Re 20M Mach 0.10 (1)
BIGFOIL.COM POLAR EXPORT
GA 30-411
GA 30-411 |  |  |  | Cl Max: | 1.574 | at alpha= | 12.5 | deg
JavaFoil+Calcfoil stall+Eppler ext transition |  |  |  | L/D Max: | 142.986 | at alpha= | 7.5 | deg
Re: | 20000000 |  |  | Cd Min: | 0.0054 | at alpha= | -2 | deg
Mach: | 0.1 |  |  | Cl=0 at alpha= | -2.9667 | deg
|  |  |  | @ Cl=0.1, Cd= | 0.0054195
|  |  |  | @ Cl=0.4, Cd= | 0.0054447
|  |  |  | @ Cl=0.6, Cd= | 0.0057534
alpha (deg) | Cl | Cd | Cm | Cl/Cd
-16.5 | -0.533 | 0.10581 | -0.029 | -5.035
-16 | -0.548 | 0.09982 | -0.029 | -5.489
-15.5 | -0.562 | 0.09385 | -0.03 | -5.987
-15 | -0.573 | 0.0902 | -0.03 | -6.353
-14.5 | -0.585 | 0.08375 | -0.031 | -6.983
-14 | -0.598 | 0.07435 | -0.033 | -8.043
-13.5 | -0.607 | 0.06777 | -0.034 | -8.95
-13 | -0.615 | 0.05981 | -0.036 | -10.281
-12.5 | -0.624 | 0.04987 | -0.039 | -12.515
-12 | -0.643 | 0.03333 | -0.043 | -19.303
-11.5 | -0.686 | 0.01387 | -0.049 | -49.487
-11 | -0.686 | 0.01105 | -0.05 | -62.08
-10.5 | -0.685 | 0.00831 | -0.052 | -82.39
-10 | -0.664 | 0.00774 | -0.053 | -85.78
-9.5 | -0.638 | 0.00736 | -0.053 | -86.676
-9 | -0.608 | 0.00693 | -0.054 | -87.699
-8.5 | -0.574 | 0.00654 | -0.054 | -87.68
-8 | -0.535 | 0.00623 | -0.055 | -85.974
-7.5 | -0.493 | 0.00654 | -0.055 | -75.433
-7 | -0.447 | 0.00621 | -0.056 | -71.997
-6.5 | -0.399 | 0.00612 | -0.057 | -65.076
-6 | -0.347 | 0.00587 | -0.057 | -59.103
-5.5 | -0.294 | 0.00572 | -0.058 | -51.316
-5 | -0.238 | 0.00566 | -0.058 | -42.035
-4.5 | -0.181 | 0.00554 | -0.059 | -32.695
-4 | -0.123 | 0.00554 | -0.059 | -22.14
-3.5 | -0.064 | 0.00548 | -0.06 | -11.597
-3 | -0.004 | 0.00543 | -0.061 | -0.703
-2.5 | 0.056 | 0.00547 | -0.061 | 10.31
-2 | 0.117 | 0.0054 | -0.062 | 21.609
-1.5 | 0.177 | 0.00553 | -0.062 | 32.051
-1 | 0.238 | 0.0054 | -0.063 | 44.078
-0.5 | 0.298 | 0.00546 | -0.064 | 54.596
0 | 0.361 | 0.0054 | -0.064 | 66.874
0.5 | 0.422 | 0.00547 | -0.065 | 77.156
1 | 0.483 | 0.00557 | -0.065 | 86.561
1.5 | 0.543 | 0.00566 | -0.066 | 95.899
2 | 0.604 | 0.00576 | -0.067 | 104.9
2.5 | 0.664 | 0.00599 | -0.067 | 110.866
3 | 0.724 | 0.00611 | -0.068 | 118.475
3.5 | 0.784 | 0.00638 | -0.068 | 122.931
4 | 0.844 | 0.00656 | -0.069 | 128.72
4.5 | 0.903 | 0.00682 | -0.07 | 132.513
5 | 0.962 | 0.00737 | -0.07 | 130.64
5.5 | 1.02 | 0.0078 | -0.071 | 130.737
6 | 1.077 | 0.00799 | -0.071 | 134.776
6.5 | 1.133 | 0.00835 | -0.072 | 135.685
7 | 1.187 | 0.00853 | -0.073 | 139.185
7.5 | 1.238 | 0.00866 | -0.073 | 142.986
8 | 1.287 | 0.0092 | -0.074 | 139.845
8.5 | 1.333 | 0.0097 | -0.074 | 137.46
9 | 1.377 | 0.01002 | -0.075 | 137.389
9.5 | 1.417 | 0.01055 | -0.076 | 134.276
10 | 1.454 | 0.01125 | -0.076 | 129.198
10.5 | 1.487 | 0.01165 | -0.077 | 127.582
11 | 1.516 | 0.01212 | -0.077 | 125.077
11.5 | 1.54 | 0.01277 | -0.078 | 120.58
12 | 1.56 | 0.013 | -0.078 | 120.007
12.5 | 1.574 | 0.01365 | -0.079 | 115.311
13 | 1.573 | 0.0144 | -0.079 | 109.297
13.5 | 1.567 | 0.01519 | -0.08 | 103.149
14 | 1.553 | 0.01589 | -0.08 | 97.76
14.5 | 1.495 | 0.01884 | -0.079 | 79.374
15 | 1.463 | 0.02049 | -0.079 | 71.384
15.5 | 1.422 | 0.02289 | -0.079 | 62.129
16 | 1.377 | 0.0261 | -0.079 | 52.782
16.5 | 1.33 | 0.02964 | -0.078 | 44.865
17 | 1.279 | 0.03415 | -0.078 | 37.446
17.5 | 1.22 | 0.04163 | -0.077 | 29.297

## 148. Re 20M Mach 0.10 (2)
BIGFOIL.COM POLAR EXPORT
GA 30-411
GA 30-411 |  |  |  | Cl Max: | 1.9698 | at alpha= | 20 | deg
XFOIL ncrit=9 |  |  |  | L/D Max: | 163.847 | at alpha= | 7 | deg
Re: | 20000000 |  |  | Cd Min: | 0.04223 | at alpha= | 20 | deg
Mach: | 0.1 |  |  | Cl=0 at alpha= | -2.9965 | deg
|  |  |  | @ Cl=0.1, Cd= | 0.0048165
|  |  |  | @ Cl=0.4, Cd= | 0.0049767
|  |  |  | @ Cl=0.6, Cd= | 0.0053237
alpha (deg) | Cl | Cd | Cm | Cl/Cd
-20 | -1.6822 | 0.02653 | -0.0976 | -63.4075
-19.5 | -1.6793 | 0.02366 | -0.0947 | -70.9763
-19 | -1.6766 | 0.02155 | -0.0888 | -77.8005
-18.5 | -1.6516 | 0.01972 | -0.0854 | -83.7525
-18 | -1.6163 | 0.01843 | -0.0827 | -87.6994
-17.5 | -1.5804 | 0.0171 | -0.08 | -92.4211
-17 | -1.5257 | 0.01595 | -0.0806 | -95.6552
-16 | -1.3986 | 0.01384 | -0.0848 | -101.0549
-15.5 | -1.3452 | 0.01319 | -0.0846 | -101.9864
-15 | -1.3005 | 0.01263 | -0.0824 | -102.9691
-14.5 | -1.2532 | 0.01202 | -0.0806 | -104.2596
-14 | -1.2041 | 0.01145 | -0.0792 | -105.1616
-13.5 | -1.1539 | 0.01089 | -0.0779 | -105.9596
-13 | -1.1026 | 0.01037 | -0.0768 | -106.3259
-12.5 | -1.0508 | 0.00987 | -0.0757 | -106.464
-12 | -0.9983 | 0.00942 | -0.0748 | -105.9766
-11 | -0.8921 | 0.00849 | -0.0731 | -105.0766
-10.5 | -0.8387 | 0.00803 | -0.0723 | -104.4458
-10 | -0.7846 | 0.00762 | -0.0716 | -102.9659
-9.5 | -0.7299 | 0.00728 | -0.071 | -100.261
-9 | -0.6746 | 0.00698 | -0.0706 | -96.6476
-8.5 | -0.6191 | 0.00673 | -0.0701 | -91.9911
-8 | -0.5636 | 0.00651 | -0.0697 | -86.5745
-7.5 | -0.508 | 0.00628 | -0.0693 | -80.8917
-7 | -0.4523 | 0.00604 | -0.0689 | -74.8841
-6.5 | -0.3962 | 0.00583 | -0.0686 | -67.9588
-6 | -0.3398 | 0.00565 | -0.0683 | -60.1416
-5.5 | -0.2836 | 0.00548 | -0.0681 | -51.7518
-5 | -0.2273 | 0.00533 | -0.0678 | -42.6454
-4.5 | -0.1705 | 0.0052 | -0.0677 | -32.7885
-4 | -0.1139 | 0.00508 | -0.0675 | -22.4213
-3.5 | -0.0571 | 0.00499 | -0.0674 | -11.4429
-3 | -0.0004 | 0.00491 | -0.0673 | -0.081466
-2.5 | 0.0562 | 0.00484 | -0.0671 | 11.6116
-2 | 0.1121 | 0.00481 | -0.0669 | 23.3056
-1.5 | 0.1677 | 0.0048 | -0.0666 | 34.9375
-1 | 0.223 | 0.00483 | -0.0663 | 46.1698
-0.5 | 0.2784 | 0.00484 | -0.066 | 57.5207
0 | 0.3331 | 0.00491 | -0.0656 | 67.8411
0.5 | 0.3878 | 0.00497 | -0.0652 | 78.0282
1 | 0.4425 | 0.005 | -0.0648 | 88.5
1.5 | 0.498 | 0.00503 | -0.0646 | 99.006
2 | 0.5516 | 0.00518 | -0.0641 | 106.4865
2.5 | 0.6055 | 0.00534 | -0.0636 | 113.3895
3 | 0.6603 | 0.00542 | -0.0633 | 121.8266
3.5 | 0.7139 | 0.00559 | -0.0628 | 127.7102
4 | 0.767 | 0.0058 | -0.0622 | 132.2414
4.5 | 0.8201 | 0.00598 | -0.0616 | 137.1405
5 | 0.8679 | 0.00586 | -0.06 | 148.1058
5.5 | 0.917 | 0.00602 | -0.0587 | 152.3256
6 | 0.9651 | 0.00611 | -0.057 | 157.9542
6.5 | 1.0278 | 0.00633 | -0.0586 | 162.3697
7 | 1.0945 | 0.00668 | -0.0613 | 163.8473
7.5 | 1.1541 | 0.00707 | -0.0623 | 163.239
8 | 1.2146 | 0.00746 | -0.0636 | 162.815
8.5 | 1.2744 | 0.00793 | -0.0648 | 160.7062
9 | 1.3238 | 0.00835 | -0.0637 | 158.5389
9.5 | 1.3707 | 0.00874 | -0.062 | 156.8307
10 | 1.4182 | 0.00916 | -0.0606 | 154.8253
10.5 | 1.4653 | 0.00961 | -0.0591 | 152.4766
11 | 1.5118 | 0.01007 | -0.0575 | 150.1291
11.5 | 1.5576 | 0.01055 | -0.0559 | 147.6398
12 | 1.6012 | 0.01112 | -0.0539 | 143.9928
12.5 | 1.6444 | 0.01167 | -0.052 | 140.9083
13 | 1.6812 | 0.01235 | -0.0489 | 136.1296
13.5 | 1.7147 | 0.01297 | -0.0452 | 132.2051
14 | 1.7465 | 0.01379 | -0.0416 | 126.6497
14.5 | 1.7776 | 0.01473 | -0.0382 | 120.6789
15 | 1.8078 | 0.01576 | -0.0351 | 114.7081
15.5 | 1.8353 | 0.01704 | -0.0319 | 107.7054
16 | 1.8593 | 0.01863 | -0.0287 | 99.8014
16.5 | 1.8839 | 0.02029 | -0.026 | 92.8487
17 | 1.9055 | 0.02228 | -0.0233 | 85.5251
17.5 | 1.9212 | 0.0248 | -0.0205 | 77.4677
18 | 1.9353 | 0.02756 | -0.0181 | 70.2213
18.5 | 1.9486 | 0.03054 | -0.016 | 63.8048
19 | 1.9576 | 0.03403 | -0.014 | 57.5257
19.5 | 1.9661 | 0.03781 | -0.0126 | 51.9995
20 | 1.9698 | 0.04223 | -0.0115 | 46.6446

## 149. Re 20M Mach 0.25 (1)
BIGFOIL.COM POLAR EXPORT
GA 30-411
GA 30-411 |  |  |  | Cl Max: | 1.528 | at alpha= | 12 | deg
JavaFoil+Calcfoil stall+Eppler ext transition |  |  |  | L/D Max: | 139.554 | at alpha= | 7.5 | deg
Re: | 20000000 |  |  | Cd Min: | 0.00538 | at alpha= | -2 | deg
Mach: | 0.25 |  |  | Cl=0 at alpha= | -2.9677 | deg
|  |  |  | @ Cl=0.1, Cd= | 0.0053993
|  |  |  | @ Cl=0.4, Cd= | 0.0054974
|  |  |  | @ Cl=0.6, Cd= | 0.0057877
alpha (deg) | Cl | Cd | Cm | Cl/Cd
-15 | -0.283 | 0.10139 | -0.028 | -2.789
-14.5 | -0.328 | 0.09567 | -0.028 | -3.425
-14 | -0.368 | 0.08898 | -0.029 | -4.14
-13.5 | -0.405 | 0.08315 | -0.03 | -4.865
-13 | -0.437 | 0.07727 | -0.031 | -5.652
-12.5 | -0.464 | 0.07132 | -0.032 | -6.513
-12 | -0.491 | 0.0616 | -0.035 | -7.97
-11.5 | -0.507 | 0.05779 | -0.036 | -8.78
-11 | -0.522 | 0.04987 | -0.039 | -10.474
-10.5 | -0.561 | 0.02494 | -0.047 | -22.512
-10 | -0.616 | 0.00877 | -0.054 | -70.28
-9.5 | -0.605 | 0.008 | -0.055 | -75.69
-9 | -0.587 | 0.00734 | -0.055 | -80.009
-8.5 | -0.562 | 0.0069 | -0.056 | -81.423
-8 | -0.53 | 0.00654 | -0.056 | -81.071
-7.5 | -0.493 | 0.00675 | -0.057 | -73.039
-7 | -0.45 | 0.00645 | -0.058 | -69.828
-6.5 | -0.403 | 0.00623 | -0.058 | -64.792
-6 | -0.353 | 0.00601 | -0.059 | -58.773
-5.5 | -0.299 | 0.0059 | -0.059 | -50.72
-5 | -0.243 | 0.00565 | -0.06 | -43.03
-4.5 | -0.185 | 0.00552 | -0.06 | -33.554
-4 | -0.126 | 0.00553 | -0.061 | -22.774
-3.5 | -0.065 | 0.00547 | -0.062 | -11.921
-3 | -0.004 | 0.00543 | -0.062 | -0.721
-2.5 | 0.058 | 0.00544 | -0.063 | 10.637
-2 | 0.12 | 0.00538 | -0.063 | 22.297
-1.5 | 0.182 | 0.00552 | -0.064 | 32.997
-1 | 0.244 | 0.00546 | -0.065 | 44.783
-0.5 | 0.306 | 0.0055 | -0.065 | 55.714
0 | 0.371 | 0.00546 | -0.066 | 67.961
0.5 | 0.433 | 0.00554 | -0.067 | 78.285
1 | 0.496 | 0.00565 | -0.067 | 87.793
1.5 | 0.558 | 0.00572 | -0.068 | 97.542
2 | 0.62 | 0.00582 | -0.068 | 106.621
2.5 | 0.682 | 0.00601 | -0.069 | 113.47
3 | 0.744 | 0.00627 | -0.07 | 118.768
3.5 | 0.806 | 0.00649 | -0.07 | 124.263
4 | 0.867 | 0.00673 | -0.071 | 128.772
4.5 | 0.928 | 0.00697 | -0.071 | 133.142
5 | 0.988 | 0.00764 | -0.072 | 129.392
5.5 | 1.047 | 0.00799 | -0.073 | 131.032
6 | 1.105 | 0.00819 | -0.073 | 134.929
6.5 | 1.162 | 0.00852 | -0.074 | 136.347
7 | 1.216 | 0.00892 | -0.075 | 136.365
7.5 | 1.267 | 0.00908 | -0.075 | 139.554
8 | 1.315 | 0.00964 | -0.076 | 136.409
8.5 | 1.359 | 0.01025 | -0.076 | 132.57
9 | 1.4 | 0.01064 | -0.077 | 131.574
9.5 | 1.436 | 0.0112 | -0.078 | 128.141
10 | 1.466 | 0.01205 | -0.078 | 121.72
10.5 | 1.492 | 0.01263 | -0.079 | 118.095
11 | 1.51 | 0.01316 | -0.079 | 114.813
11.5 | 1.523 | 0.01392 | -0.08 | 109.418
12 | 1.528 | 0.01423 | -0.08 | 107.373
12.5 | 1.523 | 0.01507 | -0.081 | 101.035
13 | 1.465 | 0.01754 | -0.08 | 83.513
13.5 | 1.418 | 0.01928 | -0.08 | 73.548
14 | 1.36 | 0.02145 | -0.08 | 63.386
14.5 | 1.291 | 0.02434 | -0.079 | 53.025
15 | 1.209 | 0.02915 | -0.079 | 41.477
15.5 | 1.115 | 0.0363 | -0.078 | 30.727
16 | 1.009 | 0.04871 | -0.075 | 20.711
16.5 | 0.874 | 0.08181 | -0.068 | 10.687
17 | 0.772 | 0.10055 | -0.064 | 7.674

## 150. Re 20M Mach 0.25 (2)
BIGFOIL.COM POLAR EXPORT
GA 30-411
GA 30-411 |  |  |  | Cl Max: | 1.9346 | at alpha= | 18.5 | deg
XFOIL ncrit=9 |  |  |  | L/D Max: | 164.159 | at alpha= | 7 | deg
Re: | 20000000 |  |  | Cd Min: | 0.22452 | at alpha= | -20 | deg
Mach: | 0.25 |  |  | Cl=0 at alpha= | -2.9932 | deg
|  |  |  | @ Cl=0.1, Cd= | 0.0048282
|  |  |  | @ Cl=0.4, Cd= | 0.0049795
|  |  |  | @ Cl=0.6, Cd= | 0.0052804
alpha (deg) | Cl | Cd | Cm | Cl/Cd
-20 | -0.6715 | 0.22452 | 0.031 | -2.9908
-19.5 | -0.7048 | 0.19948 | 0.0193 | -3.5332
-19 | -0.7128 | 0.18644 | 0.0121 | -3.8232
-18.5 | -0.7219 | 0.17396 | 0.0049 | -4.1498
-18 | -0.7367 | 0.16074 | -0.0028 | -4.5832
-17.5 | -0.7836 | 0.14184 | -0.0142 | -5.5245
-17 | -1.1101 | 0.08172 | -0.059 | -13.5842
-16.5 | -1.3039 | 0.04841 | -0.086 | -26.9345
-16 | -1.3581 | 0.02918 | -0.1093 | -46.5422
-15 | -1.3221 | 0.01913 | -0.1106 | -69.1113
-14.5 | -1.2996 | 0.01683 | -0.1044 | -77.2193
-14 | -1.2611 | 0.01509 | -0.0998 | -83.5719
-13.5 | -1.2146 | 0.01372 | -0.0961 | -88.5277
-13 | -1.1628 | 0.01265 | -0.0929 | -91.9209
-12.5 | -1.1093 | 0.01169 | -0.0901 | -94.8931
-12 | -1.0537 | 0.01092 | -0.0876 | -96.4927
-11.5 | -0.9975 | 0.01017 | -0.0854 | -98.0826
-11 | -0.9401 | 0.00955 | -0.0834 | -98.4398
-10.5 | -0.8827 | 0.00895 | -0.0815 | -98.6257
-10 | -0.825 | 0.00835 | -0.0799 | -98.8024
-9.5 | -0.7668 | 0.00787 | -0.0784 | -97.4333
-9 | -0.7085 | 0.00738 | -0.077 | -96.0027
-8.5 | -0.6496 | 0.00703 | -0.0759 | -92.404
-8 | -0.5906 | 0.00674 | -0.0749 | -87.6261
-7 | -0.4724 | 0.00625 | -0.0732 | -75.584
-6.5 | -0.4137 | 0.00597 | -0.0724 | -69.2965
-6 | -0.3545 | 0.00576 | -0.0719 | -61.5451
-5.5 | -0.2956 | 0.00556 | -0.0713 | -53.1655
-5 | -0.2365 | 0.00541 | -0.0708 | -43.7153
-4.5 | -0.1776 | 0.00525 | -0.0704 | -33.8286
-4 | -0.1186 | 0.00512 | -0.0701 | -23.1641
-3.5 | -0.0596 | 0.00502 | -0.0699 | -11.8725
-3 | -0.0008 | 0.00493 | -0.0696 | -0.16227
-2.5 | 0.0579 | 0.00485 | -0.0694 | 11.9381
-2 | 0.1158 | 0.00482 | -0.069 | 24.0249
-1.5 | 0.1734 | 0.00481 | -0.0687 | 36.0499
-1 | 0.2304 | 0.00483 | -0.0683 | 47.7019
-0.5 | 0.2875 | 0.00484 | -0.0679 | 59.4008
0 | 0.3443 | 0.00489 | -0.0675 | 70.409
0.5 | 0.4003 | 0.00498 | -0.067 | 80.3815
1 | 0.4568 | 0.00501 | -0.0666 | 91.1776
1.5 | 0.5139 | 0.00505 | -0.0663 | 101.7624
2 | 0.5697 | 0.00517 | -0.0657 | 110.1934
2.5 | 0.6246 | 0.00537 | -0.065 | 116.3128
3 | 0.6812 | 0.00546 | -0.0646 | 124.7619
3.5 | 0.7366 | 0.00563 | -0.064 | 130.8348
4 | 0.7914 | 0.00586 | -0.0632 | 135.0512
4.5 | 0.8458 | 0.00608 | -0.0623 | 139.1118
5 | 0.8952 | 0.00593 | -0.0605 | 150.9612
5.5 | 0.9455 | 0.00612 | -0.0588 | 154.4935
6 | 0.994 | 0.00622 | -0.0565 | 159.8071
6.5 | 1.0685 | 0.00653 | -0.0601 | 163.6294
7 | 1.1327 | 0.0069 | -0.0613 | 164.1594
7.5 | 1.1954 | 0.00736 | -0.0622 | 162.4185
8 | 1.2588 | 0.0078 | -0.0631 | 161.3846
8.5 | 1.3192 | 0.00826 | -0.0634 | 159.7094
9 | 1.3671 | 0.00871 | -0.0609 | 156.9575
9.5 | 1.4162 | 0.0092 | -0.0587 | 153.9348
10 | 1.466 | 0.00966 | -0.0566 | 151.7598
10.5 | 1.5145 | 0.0102 | -0.0543 | 148.4804
11 | 1.5624 | 0.01073 | -0.0519 | 145.6104
11.5 | 1.6077 | 0.01137 | -0.049 | 141.3984
12 | 1.6462 | 0.01201 | -0.0448 | 137.0691
12.5 | 1.6812 | 0.0128 | -0.0403 | 131.3438
13 | 1.7173 | 0.01367 | -0.0362 | 125.6255
13.5 | 1.7502 | 0.0148 | -0.0321 | 118.2568
14 | 1.7822 | 0.01608 | -0.0282 | 110.8333
14.5 | 1.8092 | 0.01777 | -0.0242 | 101.812
15 | 1.8382 | 0.01952 | -0.0207 | 94.1701
15.5 | 1.8635 | 0.02163 | -0.0174 | 86.1535
16 | 1.8814 | 0.02438 | -0.0139 | 77.1698
16.5 | 1.8981 | 0.0274 | -0.0109 | 69.2737
17 | 1.9129 | 0.03074 | -0.0082 | 62.2284
17.5 | 1.9241 | 0.03456 | -0.0058 | 55.6742
18 | 1.9317 | 0.03898 | -0.004 | 49.5562
18.5 | 1.9346 | 0.04408 | -0.0027 | 43.8884
19 | 1.9338 | 0.04986 | -0.0019 | 38.7846
19.5 | 1.9209 | 0.05715 | -0.0021 | 33.6115
20 | 1.9056 | 0.06505 | -0.0029 | 29.2944

## 151. Re 20M Mach 0.50 (1)
BIGFOIL.COM POLAR EXPORT
GA 30-411
GA 30-411 |  |  |  | Cl Max: | 1.39 | at alpha= | 8 | deg
JavaFoil+Calcfoil stall+Eppler ext transition |  |  |  | L/D Max: | 132.374 | at alpha= | 4.5 | deg
Re: | 20000000 |  |  | Cd Min: | 0.00558 | at alpha= | -1.5 | deg
Mach: | 0.5 |  |  | Cl=0 at alpha= | -2.971 | deg
|  |  |  | @ Cl=0.1, Cd= | 0.0057164
|  |  |  | @ Cl=0.4, Cd= | 0.0056941
|  |  |  | @ Cl=0.6, Cd= | 0.0060629
alpha (deg) | Cl | Cd | Cm | Cl/Cd
-20 | -0.942 | 0.18709 | -0.03 | -5.034
-19.5 | -0.914 | 0.17739 | -0.03 | -5.152
-19 | -0.887 | 0.17001 | -0.03 | -5.217
-18.5 | -0.86 | 0.16595 | -0.031 | -5.183
-18 | -0.833 | 0.16907 | -0.031 | -4.929
-17.5 | -0.806 | 0.16036 | -0.031 | -5.029
-17 | -0.781 | 0.13237 | -0.032 | -5.901
-16.5 | -0.754 | 0.12472 | -0.032 | -6.046
-16 | -0.726 | 0.11831 | -0.032 | -6.14
-15.5 | -0.699 | 0.11389 | -0.032 | -6.136
-15 | -0.671 | 0.10979 | -0.032 | -6.11
-14.5 | -0.643 | 0.10687 | -0.032 | -6.013
-14 | -0.617 | 0.09275 | -0.033 | -6.65
-13.5 | -0.588 | 0.0898 | -0.033 | -6.55
-13 | -0.559 | 0.08765 | -0.032 | -6.381
-12.5 | -0.532 | 0.08348 | -0.032 | -6.369
-12 | -0.504 | 0.08599 | -0.032 | -5.864
-11.5 | -0.477 | 0.07664 | -0.033 | -6.228
-11 | -0.45 | 0.0703 | -0.034 | -6.405
-10.5 | -0.423 | 0.06487 | -0.035 | -6.526
-10 | -0.399 | 0.05598 | -0.038 | -7.124
-9.5 | -0.377 | 0.04639 | -0.043 | -8.12
-9 | -0.361 | 0.03178 | -0.05 | -11.374
-8.5 | -0.311 | 0.05199 | -0.035 | -5.975
-8 | -0.291 | 0.0395 | -0.044 | -7.36
-7.5 | -0.265 | 0.03462 | -0.047 | -7.647
-7 | -0.277 | 0.00887 | -0.064 | -31.185
-6.5 | -0.243 | 0.0082 | -0.065 | -29.654
-6 | -0.337 | 0.00718 | -0.066 | -46.989
-5.5 | -0.309 | 0.00661 | -0.066 | -46.815
-5 | -0.261 | 0.00634 | -0.067 | -41.098
-4.5 | -0.202 | 0.00588 | -0.068 | -34.385
-4 | -0.139 | 0.00579 | -0.068 | -23.973
-3.5 | -0.072 | 0.00561 | -0.069 | -12.9
-3 | -0.004 | 0.00573 | -0.07 | -0.76
-2.5 | 0.065 | 0.00562 | -0.07 | 11.482
-2 | 0.134 | 0.00581 | -0.071 | 23.042
-1.5 | 0.203 | 0.00558 | -0.072 | 36.471
-1 | 0.273 | 0.00566 | -0.072 | 48.248
-0.5 | 0.342 | 0.00571 | -0.073 | 59.963
0 | 0.415 | 0.00569 | -0.074 | 72.857
0.5 | 0.484 | 0.00585 | -0.074 | 82.855
1 | 0.554 | 0.00603 | -0.075 | 91.795
1.5 | 0.624 | 0.00608 | -0.076 | 102.597
2 | 0.693 | 0.00618 | -0.076 | 112.189
2.5 | 0.762 | 0.0065 | -0.077 | 117.296
3 | 0.831 | 0.00682 | -0.078 | 121.795
3.5 | 0.899 | 0.00715 | -0.079 | 125.843
4 | 0.967 | 0.00743 | -0.079 | 130.136
4.5 | 1.034 | 0.00781 | -0.08 | 132.374
5 | 1.1 | 0.00868 | -0.081 | 126.646
5.5 | 1.163 | 0.00919 | -0.081 | 126.602
6 | 1.223 | 0.00971 | -0.082 | 126
6.5 | 1.28 | 0.01031 | -0.083 | 124.161
7 | 1.33 | 0.01115 | -0.083 | 119.249
7.5 | 1.368 | 0.01164 | -0.084 | 117.498
8 | 1.39 | 0.01252 | -0.085 | 111.032
8.5 | 1.384 | 0.01381 | -0.085 | 100.245
9 | 1.321 | 0.01531 | -0.086 | 86.276
9.5 | 0.846 | 0.01791 | -0.085 | 47.24
10 | 0.87 | 0.02018 | -0.084 | 43.11
10.5 | 0.898 | 0.02168 | -0.084 | 41.401
11 | 0.912 | 0.02661 | -0.083 | 34.291
11.5 | 0.936 | 0.03053 | -0.083 | 30.661
12 | 0.944 | 0.03966 | -0.08 | 23.81
12.5 | 0.872 | 0.08865 | -0.055 | 9.836
13 | 0.903 | 0.09192 | -0.057 | 9.826

## 152. Re 20M Mach 0.50 (2)
BIGFOIL.COM POLAR EXPORT
GA 30-411
GA 30-411 |  |  |  | Cl Max: | 1.6864 | at alpha= | 10.5 | deg
XFOIL ncrit=9 |  |  |  | L/D Max: | 164.779 | at alpha= | 6.5 | deg
Re: | 20000000 |  |  | Cd Min: | 0.01406 | at alpha= | 10.5 | deg
Mach: | 0.5 |  |  | Cl=0 at alpha= | -99 | deg
|  |  |  | @ Cl=0.1, Cd= | 0.00493
|  |  |  | @ Cl=0.4, Cd= | 0.0049362
|  |  |  | @ Cl=0.6, Cd= | 0.0052042
alpha (deg) | Cl | Cd | Cm | Cl/Cd
0 | 0.3934 | 0.00493 | -0.0758 | 79.7972
0.5 | 0.4571 | 0.00499 | -0.0749 | 91.6032
1 | 0.5204 | 0.00508 | -0.074 | 102.4409
1.5 | 0.5845 | 0.00518 | -0.0731 | 112.8378
2 | 0.6485 | 0.00528 | -0.0722 | 122.822
2.5 | 0.7109 | 0.00549 | -0.071 | 129.49
3 | 0.7733 | 0.00571 | -0.0696 | 135.4291
3.5 | 0.8367 | 0.0059 | -0.0682 | 141.8136
4 | 0.8986 | 0.00619 | -0.0665 | 145.1696
4.5 | 0.9593 | 0.00648 | -0.0643 | 148.0401
5 | 1.0122 | 0.00636 | -0.0605 | 159.1509
5.5 | 1.0649 | 0.00669 | -0.0564 | 159.1779
6 | 1.1398 | 0.00694 | -0.0565 | 164.2363
6.5 | 1.2276 | 0.00745 | -0.0587 | 164.7785
7 | 1.3054 | 0.00807 | -0.0586 | 161.7596
7.5 | 1.3779 | 0.0087 | -0.0571 | 158.3793
8 | 1.4326 | 0.00935 | -0.0518 | 153.2193
8.5 | 1.4812 | 0.00997 | -0.0452 | 148.5657
9 | 1.5313 | 0.01069 | -0.0388 | 143.246
9.5 | 1.5842 | 0.01155 | -0.0327 | 137.1602
10 | 1.6363 | 0.01264 | -0.0266 | 129.4541
10.5 | 1.6864 | 0.01406 | -0.0202 | 119.9431