## index
index | Re | Mach | Datasource
1 | 50000 | 0 | JavaFoil+Calcfoil stall+Eppler ext transition
2 | 50000 | 0 | XFOIL ncrit=9
3 | 50000 | 0.1 | JavaFoil+Calcfoil stall+Eppler ext transition
4 | 50000 | 0.1 | XFOIL ncrit=9
5 | 50000 | 0.25 | JavaFoil+Calcfoil stall+Eppler ext transition
6 | 50000 | 0.25 | XFOIL ncrit=9
7 | 50000 | 0.5 | JavaFoil+Calcfoil stall+Eppler ext transition
8 | 50000 | 0.5 | XFOIL ncrit=9
9 | 100000 | 0 | JavaFoil+Calcfoil stall+Eppler ext transition
10 | 100000 | 0 | XFOIL ncrit=9
11 | 100000 | 0.1 | JavaFoil+Calcfoil stall+Eppler ext transition
12 | 100000 | 0.1 | XFOIL ncrit=9
13 | 100000 | 0.25 | JavaFoil+Calcfoil stall+Eppler ext transition
14 | 100000 | 0.25 | XFOIL ncrit=9
15 | 100000 | 0.5 | JavaFoil+Calcfoil stall+Eppler ext transition
16 | 100000 | 0.5 | XFOIL ncrit=9
17 | 250000 | 0 | JavaFoil+Calcfoil stall+Eppler ext transition
18 | 250000 | 0 | XFOIL ncrit=9
19 | 250000 | 0.1 | JavaFoil+Calcfoil stall+Eppler ext transition
20 | 250000 | 0.1 | XFOIL ncrit=9
21 | 250000 | 0.25 | JavaFoil+Calcfoil stall+Eppler ext transition
22 | 250000 | 0.25 | XFOIL ncrit=9
23 | 250000 | 0.5 | JavaFoil+Calcfoil stall+Eppler ext transition
24 | 250000 | 0.5 | XFOIL ncrit=9
25 | 500000 | 0 | JavaFoil+Calcfoil stall+Eppler ext transition
26 | 500000 | 0 | XFOIL ncrit=9
27 | 500000 | 0.1 | JavaFoil+Calcfoil stall+Eppler ext transition
28 | 500000 | 0.1 | XFOIL ncrit=9
29 | 500000 | 0.25 | JavaFoil+Calcfoil stall+Eppler ext transition
30 | 500000 | 0.25 | XFOIL ncrit=9
31 | 500000 | 0.5 | JavaFoil+Calcfoil stall+Eppler ext transition
32 | 500000 | 0.5 | XFOIL ncrit=9
33 | 750000 | 0 | JavaFoil+Calcfoil stall+Eppler ext transition
34 | 750000 | 0 | XFOIL ncrit=9
35 | 750000 | 0.1 | JavaFoil+Calcfoil stall+Eppler ext transition
36 | 750000 | 0.1 | XFOIL ncrit=9
37 | 750000 | 0.25 | JavaFoil+Calcfoil stall+Eppler ext transition
38 | 750000 | 0.25 | XFOIL ncrit=9
39 | 750000 | 0.5 | JavaFoil+Calcfoil stall+Eppler ext transition
40 | 750000 | 0.5 | XFOIL ncrit=9
41 | 1000000 | 0 | JavaFoil+Calcfoil stall+Eppler ext transition
42 | 1000000 | 0 | XFOIL ncrit=9
43 | 1000000 | 0.1 | JavaFoil+Calcfoil stall+Eppler ext transition
44 | 1000000 | 0.1 | XFOIL ncrit=9
45 | 1000000 | 0.25 | JavaFoil+Calcfoil stall+Eppler ext transition
46 | 1000000 | 0.25 | XFOIL ncrit=9
47 | 1000000 | 0.5 | JavaFoil+Calcfoil stall+Eppler ext transition
48 | 1000000 | 0.5 | XFOIL ncrit=9
49 | 2000000 | 0 | JavaFoil+Calcfoil stall+Eppler ext transition
50 | 2000000 | 0 | XFOIL ncrit=9
51 | 2000000 | 0.1 | JavaFoil+Calcfoil stall+Eppler ext transition
52 | 2000000 | 0.1 | XFOIL ncrit=9
53 | 2000000 | 0.25 | JavaFoil+Calcfoil stall+Eppler ext transition
54 | 2000000 | 0.25 | XFOIL ncrit=9
55 | 2000000 | 0.5 | JavaFoil+Calcfoil stall+Eppler ext transition
56 | 2000000 | 0.5 | XFOIL ncrit=9
57 | 3000000 | 0 | JavaFoil+Calcfoil stall+Eppler ext transition
58 | 3000000 | 0 | XFOIL ncrit=9
59 | 3000000 | 0.1 | JavaFoil+Calcfoil stall+Eppler ext transition
60 | 3000000 | 0.1 | XFOIL ncrit=9
61 | 3000000 | 0.25 | JavaFoil+Calcfoil stall+Eppler ext transition
62 | 3000000 | 0.25 | XFOIL ncrit=9
63 | 3000000 | 0.5 | JavaFoil+Calcfoil stall+Eppler ext transition
64 | 3000000 | 0.5 | XFOIL ncrit=9
65 | 4000000 | 0 | JavaFoil+Calcfoil stall+Eppler ext transition
66 | 4000000 | 0 | XFOIL ncrit=9
67 | 4000000 | 0.1 | JavaFoil+Calcfoil stall+Eppler ext transition
68 | 4000000 | 0.1 | XFOIL ncrit=9
69 | 4000000 | 0.25 | JavaFoil+Calcfoil stall+Eppler ext transition
70 | 4000000 | 0.25 | XFOIL ncrit=9
71 | 4000000 | 0.5 | JavaFoil+Calcfoil stall+Eppler ext transition
72 | 4000000 | 0.5 | XFOIL ncrit=9
73 | 5000000 | 0 | JavaFoil+Calcfoil stall+Eppler ext transition
74 | 5000000 | 0 | XFOIL ncrit=9
75 | 5000000 | 0.1 | JavaFoil+Calcfoil stall+Eppler ext transition
76 | 5000000 | 0.1 | XFOIL ncrit=9
77 | 5000000 | 0.25 | JavaFoil+Calcfoil stall+Eppler ext transition
78 | 5000000 | 0.25 | XFOIL ncrit=9
79 | 5000000 | 0.5 | JavaFoil+Calcfoil stall+Eppler ext transition
80 | 5000000 | 0.5 | XFOIL ncrit=9
81 | 6000000 | 0 | JavaFoil+Calcfoil stall+Eppler ext transition
82 | 6000000 | 0 | XFOIL ncrit=9
83 | 6000000 | 0.1 | JavaFoil+Calcfoil stall+Eppler ext transition
84 | 6000000 | 0.1 | XFOIL ncrit=9
85 | 6000000 | 0.25 | JavaFoil+Calcfoil stall+Eppler ext transition
86 | 6000000 | 0.25 | XFOIL ncrit=9
87 | 6000000 | 0.5 | JavaFoil+Calcfoil stall+Eppler ext transition
88 | 6000000 | 0.5 | XFOIL ncrit=9
89 | 7000000 | 0 | JavaFoil+Calcfoil stall+Eppler ext transition
90 | 7000000 | 0 | XFOIL ncrit=9
91 | 7000000 | 0.1 | JavaFoil+Calcfoil stall+Eppler ext transition
92 | 7000000 | 0.1 | XFOIL ncrit=9
93 | 7000000 | 0.25 | JavaFoil+Calcfoil stall+Eppler ext transition
94 | 7000000 | 0.25 | XFOIL ncrit=9
95 | 7000000 | 0.5 | JavaFoil+Calcfoil stall+Eppler ext transition
96 | 7000000 | 0.5 | XFOIL ncrit=9
97 | 8000000 | 0 | JavaFoil+Calcfoil stall+Eppler ext transition
98 | 8000000 | 0 | XFOIL ncrit=9
99 | 8000000 | 0.1 | JavaFoil+Calcfoil stall+Eppler ext transition
100 | 8000000 | 0.1 | XFOIL ncrit=9
101 | 8000000 | 0.25 | JavaFoil+Calcfoil stall+Eppler ext transition
102 | 8000000 | 0.25 | XFOIL ncrit=9
103 | 8000000 | 0.5 | JavaFoil+Calcfoil stall+Eppler ext transition
104 | 8000000 | 0.5 | XFOIL ncrit=9
105 | 10000000 | 0 | JavaFoil+Calcfoil stall+Eppler ext transition
106 | 10000000 | 0 | XFOIL ncrit=9
107 | 10000000 | 0.1 | JavaFoil+Calcfoil stall+Eppler ext transition
108 | 10000000 | 0.1 | XFOIL ncrit=9
109 | 10000000 | 0.25 | JavaFoil+Calcfoil stall+Eppler ext transition
110 | 10000000 | 0.25 | XFOIL ncrit=9
111 | 10000000 | 0.5 | JavaFoil+Calcfoil stall+Eppler ext transition
112 | 10000000 | 0.5 | XFOIL ncrit=9
113 | 12000000 | 0 | JavaFoil+Calcfoil stall+Eppler ext transition
114 | 12000000 | 0 | XFOIL ncrit=9
115 | 12000000 | 0.1 | JavaFoil+Calcfoil stall+Eppler ext transition
116 | 12000000 | 0.1 | XFOIL ncrit=9
117 | 12000000 | 0.25 | JavaFoil+Calcfoil stall+Eppler ext transition
118 | 12000000 | 0.25 | XFOIL ncrit=9
119 | 12000000 | 0.5 | JavaFoil+Calcfoil stall+Eppler ext transition
120 | 12000000 | 0.5 | XFOIL ncrit=9
121 | 14000000 | 0 | JavaFoil+Calcfoil stall+Eppler ext transition
122 | 14000000 | 0 | XFOIL ncrit=9
123 | 14000000 | 0.1 | JavaFoil+Calcfoil stall+Eppler ext transition
124 | 14000000 | 0.1 | XFOIL ncrit=9
125 | 14000000 | 0.25 | JavaFoil+Calcfoil stall+Eppler ext transition
126 | 14000000 | 0.25 | XFOIL ncrit=9
127 | 14000000 | 0.5 | JavaFoil+Calcfoil stall+Eppler ext transition
128 | 14000000 | 0.5 | XFOIL ncrit=9
129 | 16000000 | 0 | JavaFoil+Calcfoil stall+Eppler ext transition
130 | 16000000 | 0 | XFOIL ncrit=9
131 | 16000000 | 0.1 | JavaFoil+Calcfoil stall+Eppler ext transition
132 | 16000000 | 0.1 | XFOIL ncrit=9
133 | 16000000 | 0.25 | JavaFoil+Calcfoil stall+Eppler ext transition
134 | 16000000 | 0.25 | XFOIL ncrit=9
135 | 16000000 | 0.5 | JavaFoil+Calcfoil stall+Eppler ext transition
136 | 16000000 | 0.5 | XFOIL ncrit=9
137 | 18000000 | 0 | JavaFoil+Calcfoil stall+Eppler ext transition
138 | 18000000 | 0 | XFOIL ncrit=9
139 | 18000000 | 0.1 | JavaFoil+Calcfoil stall+Eppler ext transition
140 | 18000000 | 0.1 | XFOIL ncrit=9
141 | 18000000 | 0.25 | JavaFoil+Calcfoil stall+Eppler ext transition
142 | 18000000 | 0.25 | XFOIL ncrit=9
143 | 18000000 | 0.5 | JavaFoil+Calcfoil stall+Eppler ext transition
144 | 18000000 | 0.5 | XFOIL ncrit=9
145 | 20000000 | 0 | JavaFoil+Calcfoil stall+Eppler ext transition
146 | 20000000 | 0 | XFOIL ncrit=9
147 | 20000000 | 0.1 | JavaFoil+Calcfoil stall+Eppler ext transition
148 | 20000000 | 0.1 | XFOIL ncrit=9
149 | 20000000 | 0.25 | JavaFoil+Calcfoil stall+Eppler ext transition
150 | 20000000 | 0.25 | XFOIL ncrit=9
151 | 20000000 | 0.5 | JavaFoil+Calcfoil stall+Eppler ext transition
152 | 20000000 | 0.5 | XFOIL ncrit=9

## 1. Re 50k Mach 0.00 (1)
BIGFOIL.COM POLAR EXPORT
NACA42019
NACA42019 |  |  |  | Cl Max: | 1.737 | at alpha= | 20 | deg
JavaFoil+Calcfoil stall+Eppler ext transition |  |  |  | L/D Max: | 29.074 | at alpha= | 5 | deg
Re: | 50000 |  |  | Cd Min: | 0.021 | at alpha= | -0.5 | deg
Mach: | 0 |  |  | Cl=0 at alpha= | -2 | deg
|  |  |  | @ Cl=0.1, Cd= | 0.036501
|  |  |  | @ Cl=0.4, Cd= | 0.021832
|  |  |  | @ Cl=0.6, Cd= | 0.024288
alpha (deg) | Cl | Cd | Cm | Cl/Cd
-20 | -1.128 | 0.25071 | 0.003 | -4.5
-19.5 | -1.131 | 0.23871 | 0.003 | -4.738
-19 | -1.131 | 0.22697 | 0.002 | -4.985
-18.5 | -1.129 | 0.21524 | 0.002 | -5.244
-18 | -1.124 | 0.20441 | 0.002 | -5.5
-17.5 | -1.118 | 0.19285 | 0.002 | -5.795
-17 | -1.109 | 0.18162 | 0.002 | -6.106
-16.5 | -1.098 | 0.17208 | 0.002 | -6.381
-16 | -1.085 | 0.16305 | 0.002 | -6.654
-15.5 | -1.069 | 0.15391 | 0.002 | -6.949
-15 | -1.052 | 0.14462 | 0.001 | -7.273
-14.5 | -1.032 | 0.13658 | 0.001 | -7.554
-14 | -1.01 | 0.1289 | 0.001 | -7.832
-13.5 | -0.985 | 0.12063 | 0.001 | -8.165
-13 | -0.958 | 0.11357 | 0.001 | -8.438
-12.5 | -0.929 | 0.10722 | 0.001 | -8.668
-12 | -0.899 | 0.10049 | 0.001 | -8.941
-11.5 | -0.866 | 0.09411 | 0 | -9.197
-11 | -0.83 | 0.08879 | 0 | -9.35
-10.5 | -0.793 | 0.08316 | 0 | -9.535
-10 | -0.754 | 0.07844 | 0 | -9.615
-9.5 | -0.714 | 0.07344 | 0 | -9.723
-9 | -0.672 | 0.06934 | 0 | -9.697
-8.5 | -0.629 | 0.06509 | 0 | -9.671
-8 | -0.585 | 0.06139 | -0.001 | -9.536
-7.5 | -0.54 | 0.05783 | -0.001 | -9.342
-7 | -0.494 | 0.05463 | -0.001 | -9.046
-6.5 | -0.447 | 0.05174 | -0.001 | -8.644
-6 | -0.399 | 0.04912 | -0.001 | -8.132
-5.5 | -0.351 | 0.04679 | -0.001 | -7.501
-5 | -0.302 | 0.04467 | -0.002 | -6.761
-4.5 | -0.253 | 0.04283 | -0.002 | -5.897
-4 | -0.203 | 0.04126 | -0.002 | -4.913
-3.5 | -0.152 | 0.0399 | -0.002 | -3.822
-3 | -0.102 | 0.03879 | -0.002 | -2.63
-2.5 | -0.051 | 0.03792 | -0.002 | -1.352
-2 | 0 | 0.03724 | -0.003 | -0.008
-1.5 | 0.051 | 0.03677 | -0.003 | 1.379
-1 | 0.102 | 0.03649 | -0.003 | 2.788
-0.5 | 0.188 | 0.021 | -0.006 | 8.962
0 | 0.249 | 0.0213 | -0.006 | 11.667
0.5 | 0.31 | 0.02124 | -0.007 | 14.595
1 | 0.371 | 0.02161 | -0.007 | 17.163
1.5 | 0.431 | 0.02207 | -0.007 | 19.548
2 | 0.494 | 0.0232 | -0.008 | 21.288
2.5 | 0.553 | 0.02377 | -0.008 | 23.288
3 | 0.612 | 0.02442 | -0.008 | 25.064
3.5 | 0.67 | 0.02519 | -0.008 | 26.583
4 | 0.726 | 0.02609 | -0.008 | 27.811
4.5 | 0.78 | 0.02719 | -0.009 | 28.673
5 | 0.831 | 0.02857 | -0.009 | 29.074
5.5 | 0.879 | 0.0304 | -0.009 | 28.901
6 | 0.921 | 0.03292 | -0.009 | 27.991
6.5 | 0.959 | 0.03644 | -0.009 | 26.318
7 | 0.99 | 0.04157 | -0.009 | 23.809
7.5 | 1.012 | 0.04883 | -0.009 | 20.732
8 | 1.038 | 0.0562 | -0.008 | 18.475
8.5 | 1.07 | 0.06261 | -0.008 | 17.096
9 | 1.099 | 0.06966 | -0.007 | 15.782
9.5 | 1.142 | 0.07405 | -0.007 | 15.423
10 | 1.185 | 0.0786 | -0.008 | 15.079
10.5 | 1.228 | 0.08328 | -0.008 | 14.742
11 | 1.269 | 0.08821 | -0.008 | 14.39
11.5 | 1.31 | 0.09347 | -0.008 | 14.01
12 | 1.349 | 0.09898 | -0.008 | 13.625
12.5 | 1.387 | 0.10482 | -0.008 | 13.23
13 | 1.424 | 0.11095 | -0.008 | 12.832
13.5 | 1.459 | 0.11739 | -0.008 | 12.43
14 | 1.493 | 0.124 | -0.008 | 12.042
14.5 | 1.526 | 0.13111 | -0.008 | 11.637
15 | 1.556 | 0.13849 | -0.009 | 11.236
15.5 | 1.585 | 0.14623 | -0.009 | 10.84
16 | 1.612 | 0.15401 | -0.009 | 10.467
16.5 | 1.637 | 0.16261 | -0.009 | 10.065
17 | 1.659 | 0.17104 | -0.009 | 9.699
17.5 | 1.679 | 0.18034 | -0.009 | 9.309
18 | 1.696 | 0.18965 | -0.009 | 8.944
18.5 | 1.711 | 0.19955 | -0.009 | 8.572
19 | 1.722 | 0.20954 | -0.009 | 8.22
19.5 | 1.731 | 0.22036 | -0.009 | 7.854
20 | 1.737 | 0.23101 | -0.009 | 7.518

## 2. Re 50k Mach 0.00 (2)
BIGFOIL.COM POLAR EXPORT
NACA42019
NACA42019 |  |  |  | Cl Max: | 0.8897 | at alpha= | 6 | deg
XFOIL ncrit=9 |  |  |  | L/D Max: | 23.9056 | at alpha= | 3.5 | deg
Re: | 50000 |  |  | Cd Min: | 0.16851 | at alpha= | -16 | deg
Mach: | 0 |  |  | Cl=0 at alpha= | -1.9502 | deg
|  |  |  | @ Cl=0.1, Cd= | 0.046063
|  |  |  | @ Cl=0.4, Cd= | 0.041827
|  |  |  | @ Cl=0.6, Cd= | 0.036958
alpha (deg) | Cl | Cd | Cm | Cl/Cd
-16 | -0.375 | 0.16851 | -0.0151 | -2.2254
-15.5 | -0.3924 | 0.16742 | -0.0168 | -2.3438
-15 | -0.3612 | 0.15759 | -0.0176 | -2.292
-14.5 | -0.3432 | 0.15103 | -0.0182 | -2.2724
-13.5 | -0.4958 | 0.10676 | -0.044 | -4.6441
-13 | -0.7039 | 0.07306 | -0.0591 | -9.6345
-12.5 | -0.7821 | 0.06429 | -0.054 | -12.1652
-12 | -0.8525 | 0.05898 | -0.0424 | -14.4541
-11.5 | -0.9052 | 0.05447 | -0.0297 | -16.6183
-11 | -0.9129 | 0.0504 | -0.0214 | -18.1131
-10.5 | -0.8861 | 0.04639 | -0.0176 | -19.1011
-10 | -0.8377 | 0.04295 | -0.0164 | -19.5041
-9.5 | -0.7703 | 0.04007 | -0.0175 | -19.2239
-9 | -0.7026 | 0.03789 | -0.0184 | -18.5432
-8.5 | -0.684 | 0.03639 | -0.0126 | -18.7964
-8 | -0.6865 | 0.03511 | -0.0039 | -19.5528
-7.5 | -0.6942 | 0.03378 | 0.0054 | -20.5506
-7 | -0.7023 | 0.03238 | 0.0145 | -21.6893
-6.5 | -0.7108 | 0.03069 | 0.0233 | -23.1606
-6 | -0.7201 | 0.02917 | 0.0326 | -24.6863
-5.5 | -0.7193 | 0.02875 | 0.041 | -25.0191
-5 | -0.7119 | 0.02884 | 0.0485 | -24.6845
-4.5 | -0.6965 | 0.02917 | 0.0545 | -23.8773
-4 | -0.6374 | 0.03086 | 0.0529 | -20.6546
-3.5 | -0.5494 | 0.03327 | 0.0472 | -16.5134
-3 | -0.4716 | 0.0354 | 0.0444 | -13.322
-2.5 | -0.3541 | 0.03905 | 0.0369 | -9.0679
-2 | -0.0202 | 0.04668 | -0.0009 | -0.43273
-1.5 | 0.1824 | 0.04564 | -0.0254 | 3.9965
-1 | 0.3732 | 0.04246 | -0.0479 | 8.7894
-0.5 | 0.5255 | 0.03886 | -0.0637 | 13.5229
0 | 0.6473 | 0.03575 | -0.0751 | 18.1063
0.5 | 0.7192 | 0.03386 | -0.0783 | 21.2404
1 | 0.7382 | 0.03387 | -0.0729 | 21.7951
1.5 | 0.7588 | 0.034 | -0.0676 | 22.3176
2 | 0.7894 | 0.03382 | -0.0634 | 23.3412
2.5 | 0.8059 | 0.03442 | -0.0575 | 23.4137
3 | 0.827 | 0.03503 | -0.052 | 23.6083
3.5 | 0.8508 | 0.03559 | -0.0467 | 23.9056
4 | 0.8661 | 0.03688 | -0.0406 | 23.4843
4.5 | 0.8759 | 0.03852 | -0.0338 | 22.7388
5 | 0.885 | 0.04048 | -0.027 | 21.8626
5.5 | 0.8838 | 0.04309 | -0.0192 | 20.5106
6 | 0.8897 | 0.04559 | -0.0124 | 19.5152
6.5 | 0.8181 | 0.05128 | 0.0025 | 15.9536
7 | 0.8074 | 0.05505 | 0.0101 | 14.6667

## 3. Re 50k Mach 0.10 (1)
BIGFOIL.COM POLAR EXPORT
NACA42019
NACA42019 |  |  |  | Cl Max: | 1.721 | at alpha= | 20 | deg
JavaFoil+Calcfoil stall+Eppler ext transition |  |  |  | L/D Max: | 28.879 | at alpha= | 5 | deg
Re: | 50000 |  |  | Cd Min: | 0.02132 | at alpha= | 0.5 | deg
Mach: | 0.1 |  |  | Cl=0 at alpha= | -2 | deg
|  |  |  | @ Cl=0.1, Cd= | 0.036561
|  |  |  | @ Cl=0.4, Cd= | 0.021922
|  |  |  | @ Cl=0.6, Cd= | 0.024387
alpha (deg) | Cl | Cd | Cm | Cl/Cd
-20 | -1.099 | 0.25699 | 0.003 | -4.275
-19.5 | -1.104 | 0.24549 | 0.003 | -4.499
-19 | -1.108 | 0.23284 | 0.002 | -4.757
-18.5 | -1.108 | 0.2203 | 0.002 | -5.028
-18 | -1.106 | 0.20841 | 0.002 | -5.306
-17.5 | -1.102 | 0.19655 | 0.002 | -5.605
-17 | -1.095 | 0.18476 | 0.002 | -5.927
-16.5 | -1.086 | 0.17469 | 0.002 | -6.219
-16 | -1.075 | 0.16524 | 0.002 | -6.507
-15.5 | -1.062 | 0.15587 | 0.002 | -6.811
-15 | -1.046 | 0.14629 | 0.001 | -7.147
-14.5 | -1.027 | 0.13836 | 0.001 | -7.424
-14 | -1.006 | 0.13042 | 0.001 | -7.715
-13.5 | -0.983 | 0.12214 | 0.001 | -8.046
-13 | -0.957 | 0.11492 | 0.001 | -8.328
-12.5 | -0.929 | 0.10819 | 0.001 | -8.588
-12 | -0.899 | 0.1013 | 0.001 | -8.874
-11.5 | -0.867 | 0.09489 | 0 | -9.131
-11 | -0.832 | 0.08939 | 0 | -9.303
-10.5 | -0.795 | 0.08369 | 0 | -9.496
-10 | -0.756 | 0.07874 | 0 | -9.604
-9.5 | -0.716 | 0.07405 | 0 | -9.671
-9 | -0.675 | 0.06964 | 0 | -9.688
-8.5 | -0.632 | 0.06534 | 0 | -9.67
-8 | -0.588 | 0.06154 | -0.001 | -9.55
-7.5 | -0.543 | 0.05797 | -0.001 | -9.358
-7 | -0.496 | 0.05488 | -0.001 | -9.044
-6.5 | -0.449 | 0.05192 | -0.001 | -8.652
-6 | -0.401 | 0.04921 | -0.001 | -8.156
-5.5 | -0.353 | 0.04686 | -0.001 | -7.525
-5 | -0.303 | 0.04477 | -0.002 | -6.779
-4.5 | -0.254 | 0.04291 | -0.002 | -5.915
-4 | -0.204 | 0.04131 | -0.002 | -4.931
-3.5 | -0.153 | 0.03996 | -0.002 | -3.835
-3 | -0.103 | 0.03884 | -0.002 | -2.639
-2.5 | -0.052 | 0.03795 | -0.002 | -1.357
-2 | 0 | 0.03729 | -0.003 | -0.008
-1.5 | 0.051 | 0.03682 | -0.003 | 1.384
-1 | 0.102 | 0.03655 | -0.003 | 2.798
-0.5 | 0.154 | 0.03627 | -0.003 | 4.238
0 | 0.25 | 0.02138 | -0.006 | 11.68
0.5 | 0.311 | 0.02132 | -0.007 | 14.602
1 | 0.373 | 0.02171 | -0.007 | 17.168
1.5 | 0.433 | 0.02218 | -0.007 | 19.543
2 | 0.496 | 0.02331 | -0.008 | 21.286
2.5 | 0.556 | 0.02388 | -0.008 | 23.273
3 | 0.615 | 0.02456 | -0.008 | 25.032
3.5 | 0.672 | 0.02534 | -0.008 | 26.53
4 | 0.728 | 0.02627 | -0.009 | 27.722
4.5 | 0.782 | 0.02741 | -0.009 | 28.54
5 | 0.833 | 0.02886 | -0.009 | 28.879
5.5 | 0.881 | 0.03078 | -0.009 | 28.616
6 | 0.923 | 0.03341 | -0.009 | 27.634
6.5 | 0.96 | 0.03721 | -0.009 | 25.79
7 | 0.989 | 0.04266 | -0.009 | 23.195
7.5 | 1.011 | 0.05022 | -0.008 | 20.139
8 | 1.039 | 0.05736 | -0.008 | 18.113
8.5 | 1.071 | 0.06383 | -0.008 | 16.776
9 | 1.103 | 0.07023 | -0.007 | 15.709
9.5 | 1.146 | 0.07464 | -0.008 | 15.355
10 | 1.189 | 0.07925 | -0.008 | 15.007
10.5 | 1.232 | 0.08401 | -0.008 | 14.661
11 | 1.273 | 0.08905 | -0.008 | 14.297
11.5 | 1.313 | 0.09436 | -0.008 | 13.917
12 | 1.352 | 0.10001 | -0.008 | 13.519
12.5 | 1.39 | 0.10602 | -0.008 | 13.11
13 | 1.427 | 0.11223 | -0.008 | 12.712
13.5 | 1.461 | 0.11877 | -0.008 | 12.305
14 | 1.495 | 0.12556 | -0.008 | 11.907
14.5 | 1.527 | 0.13293 | -0.008 | 11.486
15 | 1.556 | 0.14024 | -0.009 | 11.098
15.5 | 1.585 | 0.1483 | -0.009 | 10.686
16 | 1.611 | 0.15663 | -0.009 | 10.282
16.5 | 1.634 | 0.16507 | -0.009 | 9.9
17 | 1.655 | 0.17413 | -0.009 | 9.505
17.5 | 1.673 | 0.18325 | -0.009 | 9.132
18 | 1.689 | 0.19304 | -0.009 | 8.752
18.5 | 1.701 | 0.20309 | -0.009 | 8.378
19 | 1.712 | 0.2138 | -0.009 | 8.006
19.5 | 1.718 | 0.22475 | -0.009 | 7.643
20 | 1.721 | 0.23567 | -0.009 | 7.303

## 4. Re 50k Mach 0.10 (2)
BIGFOIL.COM POLAR EXPORT
NACA42019
NACA42019 |  |  |  | Cl Max: | 0.8842 | at alpha= | 5 | deg
XFOIL ncrit=9 |  |  |  | L/D Max: | 23.8873 | at alpha= | 3.5 | deg
Re: | 50000 |  |  | Cd Min: | 0.16898 | at alpha= | -16 | deg
Mach: | 0.1 |  |  | Cl=0 at alpha= | -1.9841 | deg
|  |  |  | @ Cl=0.1, Cd= | 0.046256
|  |  |  | @ Cl=0.4, Cd= | 0.1372
|  |  |  | @ Cl=0.6, Cd= | 0.1372
alpha (deg) | Cl | Cd | Cm | Cl/Cd
-16 | -0.374 | 0.16898 | -0.0152 | -2.2133
-15.5 | -0.3906 | 0.16783 | -0.0169 | -2.3274
-15 | -0.36 | 0.15806 | -0.0177 | -2.2776
-14.5 | -0.3418 | 0.15147 | -0.0183 | -2.2566
-14 | -0.3556 | 0.14774 | -0.0195 | -2.4069
-13 | -0.6708 | 0.07573 | -0.0594 | -8.8578
-12.5 | -0.7558 | 0.06554 | -0.0563 | -11.5319
-12 | -0.8297 | 0.05955 | -0.0461 | -13.9328
-11.5 | -0.8898 | 0.0552 | -0.0328 | -16.1196
-11 | -0.9062 | 0.05115 | -0.0236 | -17.7165
-10.5 | -0.8808 | 0.04704 | -0.0196 | -18.7245
-10 | -0.8371 | 0.04354 | -0.0177 | -19.226
-9.5 | -0.7728 | 0.04055 | -0.0183 | -19.058
-9 | -0.7018 | 0.03825 | -0.0196 | -18.3477
-8.5 | -0.6809 | 0.03671 | -0.014 | -18.5481
-8 | -0.6833 | 0.03542 | -0.0053 | -19.2914
-7.5 | -0.6924 | 0.0341 | 0.0042 | -20.305
-7 | -0.7015 | 0.0327 | 0.0134 | -21.4526
-6.5 | -0.7102 | 0.03106 | 0.0224 | -22.8654
-6 | -0.7208 | 0.02946 | 0.0318 | -24.4671
-5.5 | -0.7206 | 0.02897 | 0.0403 | -24.874
-5 | -0.715 | 0.02901 | 0.048 | -24.6467
-4.5 | -0.6996 | 0.02934 | 0.0541 | -23.8446
-4 | -0.6345 | 0.03123 | 0.0516 | -20.317
-3.5 | -0.5516 | 0.03339 | 0.0468 | -16.5199
-3 | -0.4663 | 0.03573 | 0.0431 | -13.0507
-2.5 | -0.3482 | 0.03937 | 0.0357 | -8.8443
-2 | -0.0065 | 0.04703 | -0.003 | -0.13821
-1.5 | 0.1972 | 0.04555 | -0.0275 | 4.3293
-1 | 0.353 | 0.0432 | -0.0445 | 8.1713
-0.5 | 0.5196 | 0.0393 | -0.0622 | 13.2214
0 | 0.6385 | 0.03642 | -0.0732 | 17.5316
0.5 | 0.7149 | 0.03448 | -0.0773 | 20.7338
1 | 0.7479 | 0.03378 | -0.0733 | 22.1403
1.5 | 0.7637 | 0.03414 | -0.0675 | 22.3697
2 | 0.7848 | 0.03446 | -0.0622 | 22.7742
2.5 | 0.8155 | 0.03441 | -0.0578 | 23.6995
3 | 0.8262 | 0.0355 | -0.0511 | 23.2732
3.5 | 0.8566 | 0.03586 | -0.0466 | 23.8873
4 | 0.8612 | 0.03759 | -0.0392 | 22.9103
4.5 | 0.8766 | 0.03901 | -0.033 | 22.4712
5 | 0.8842 | 0.04106 | -0.026 | 21.5343
5.5 | 0.8734 | 0.04408 | -0.0171 | 19.814
6 | 0.8685 | 0.04701 | -0.0091 | 18.4748
6.5 | 0.7406 | 0.05496 | 0.0107 | 13.4753
7 | 0.7708 | 0.05711 | 0.0143 | 13.4968
7.5 | 0.4131 | 0.09428 | 0.0181 | 4.3816
8 | 0.4194 | 0.10218 | 0.0176 | 4.1045
9.5 | 0.3269 | 0.12933 | 0.0108 | 2.5276
10 | 0.3737 | 0.1372 | 0.0102 | 2.7238

## 5. Re 50k Mach 0.25 (1)
BIGFOIL.COM POLAR EXPORT
NACA42019
NACA42019 |  |  |  | Cl Max: | 1.623 | at alpha= | 18 | deg
JavaFoil+Calcfoil stall+Eppler ext transition |  |  |  | L/D Max: | 27.716 | at alpha= | 4.5 | deg
Re: | 50000 |  |  | Cd Min: | 0.0218 | at alpha= | 0 | deg
Mach: | 0.25 |  |  | Cl=0 at alpha= | -2 | deg
|  |  |  | @ Cl=0.1, Cd= | 0.036873
|  |  |  | @ Cl=0.4, Cd= | 0.022384
|  |  |  | @ Cl=0.6, Cd= | 0.024968
alpha (deg) | Cl | Cd | Cm | Cl/Cd
-20 | -0.838 | 0.32765 | 0.003 | -2.557
-19.5 | -0.871 | 0.30404 | 0.003 | -2.866
-19 | -0.901 | 0.284 | 0.002 | -3.171
-18.5 | -0.925 | 0.26051 | 0.002 | -3.55
-18 | -0.946 | 0.24478 | 0.002 | -3.863
-17.5 | -0.963 | 0.22672 | 0.002 | -4.246
-17 | -0.976 | 0.21324 | 0.002 | -4.576
-16.5 | -0.985 | 0.19736 | 0.002 | -4.992
-16 | -0.991 | 0.18542 | 0.002 | -5.343
-15.5 | -0.992 | 0.1738 | 0.002 | -5.71
-15 | -0.99 | 0.16136 | 0.001 | -6.134
-14.5 | -0.983 | 0.15085 | 0.001 | -6.519
-14 | -0.973 | 0.14085 | 0.001 | -6.909
-13.5 | -0.959 | 0.13181 | 0.001 | -7.275
-13 | -0.941 | 0.12328 | 0.001 | -7.635
-12.5 | -0.92 | 0.11432 | 0.001 | -8.047
-12 | -0.895 | 0.10702 | 0.001 | -8.366
-11.5 | -0.868 | 0.09966 | 0 | -8.705
-11 | -0.836 | 0.09313 | 0 | -8.978
-10.5 | -0.802 | 0.08692 | 0 | -9.227
-10 | -0.766 | 0.0816 | 0 | -9.382
-9.5 | -0.727 | 0.07614 | 0 | -9.547
-9 | -0.686 | 0.07151 | 0 | -9.597
-8.5 | -0.644 | 0.06687 | 0 | -9.629
-8 | -0.6 | 0.0628 | -0.001 | -9.553
-7.5 | -0.555 | 0.05898 | -0.001 | -9.402
-7 | -0.508 | 0.05564 | -0.001 | -9.127
-6.5 | -0.46 | 0.05253 | -0.001 | -8.758
-6 | -0.411 | 0.04975 | -0.001 | -8.267
-5.5 | -0.362 | 0.04731 | -0.001 | -7.645
-5 | -0.311 | 0.04514 | -0.002 | -6.897
-4.5 | -0.26 | 0.04323 | -0.002 | -6.026
-4 | -0.209 | 0.0416 | -0.002 | -5.027
-3.5 | -0.157 | 0.04022 | -0.002 | -3.912
-3 | -0.105 | 0.03909 | -0.002 | -2.693
-2.5 | -0.053 | 0.03819 | -0.002 | -1.385
-2 | 0 | 0.03754 | -0.003 | -0.009
-1.5 | 0.052 | 0.03709 | -0.003 | 1.411
-1 | 0.105 | 0.03685 | -0.003 | 2.85
-0.5 | 0.158 | 0.03668 | -0.003 | 4.301
0 | 0.256 | 0.0218 | -0.007 | 11.743
0.5 | 0.319 | 0.02181 | -0.007 | 14.637
1 | 0.382 | 0.02223 | -0.007 | 17.173
1.5 | 0.444 | 0.02276 | -0.007 | 19.505
2 | 0.508 | 0.02392 | -0.008 | 21.245
2.5 | 0.569 | 0.02457 | -0.008 | 23.163
3 | 0.629 | 0.02534 | -0.008 | 24.811
3.5 | 0.687 | 0.02625 | -0.008 | 26.168
4 | 0.743 | 0.02736 | -0.009 | 27.166
4.5 | 0.797 | 0.02875 | -0.009 | 27.716
5 | 0.847 | 0.03058 | -0.009 | 27.678
5.5 | 0.891 | 0.03312 | -0.009 | 26.917
6 | 0.93 | 0.03679 | -0.009 | 25.276
6.5 | 0.961 | 0.0421 | -0.009 | 22.832
7 | 0.987 | 0.04912 | -0.009 | 20.087
7.5 | 1.013 | 0.05657 | -0.008 | 17.904
8 | 1.035 | 0.06484 | -0.007 | 15.957
8.5 | 1.079 | 0.06913 | -0.007 | 15.613
9 | 1.124 | 0.07354 | -0.008 | 15.282
9.5 | 1.167 | 0.07818 | -0.008 | 14.931
10 | 1.21 | 0.08316 | -0.008 | 14.552
10.5 | 1.252 | 0.08838 | -0.008 | 14.163
11 | 1.292 | 0.09394 | -0.008 | 13.754
11.5 | 1.33 | 0.10002 | -0.008 | 13.302
12 | 1.367 | 0.1064 | -0.008 | 12.852
12.5 | 1.403 | 0.11309 | -0.008 | 12.408
13 | 1.437 | 0.12007 | -0.008 | 11.967
13.5 | 1.468 | 0.12752 | -0.008 | 11.514
14 | 1.497 | 0.13553 | -0.009 | 11.049
14.5 | 1.525 | 0.14412 | -0.009 | 10.579
15 | 1.549 | 0.15309 | -0.009 | 10.117
15.5 | 1.57 | 0.16225 | -0.009 | 9.679
16 | 1.588 | 0.17213 | -0.009 | 9.227
16.5 | 1.603 | 0.18264 | -0.009 | 8.775
17 | 1.614 | 0.19381 | -0.009 | 8.327
17.5 | 1.621 | 0.20566 | -0.009 | 7.88
18 | 1.623 | 0.21771 | -0.009 | 7.455
18.5 | 1.62 | 0.23096 | -0.009 | 7.015
19 | 1.614 | 0.24512 | -0.009 | 6.584
19.5 | 1.601 | 0.25968 | -0.009 | 6.166
20 | 1.583 | 0.27558 | -0.009 | 5.746

## 6. Re 50k Mach 0.25 (2)
BIGFOIL.COM POLAR EXPORT
NACA42019
NACA42019 |  |  |  | Cl Max: | 0.848 | at alpha= | 3.5 | deg
XFOIL ncrit=9 |  |  |  | L/D Max: | 22.2234 | at alpha= | 3 | deg
Re: | 50000 |  |  | Cd Min: | 0.17024 | at alpha= | -15.5 | deg
Mach: | 0.25 |  |  | Cl=0 at alpha= | -2.0083 | deg
|  |  |  | @ Cl=0.1, Cd= | 0.04732
|  |  |  | @ Cl=0.4, Cd= | 0.12394
|  |  |  | @ Cl=0.6, Cd= | 0.12394
alpha (deg) | Cl | Cd | Cm | Cl/Cd
-15.5 | -0.3827 | 0.17024 | -0.0175 | -2.248
-15 | -0.354 | 0.16064 | -0.0184 | -2.2037
-14.5 | -0.3346 | 0.15389 | -0.0191 | -2.1743
-14 | -0.3385 | 0.1494 | -0.0202 | -2.2657
-12.5 | -0.6078 | 0.07741 | -0.0591 | -7.8517
-12 | -0.6907 | 0.06576 | -0.0591 | -10.5033
-11.5 | -0.7587 | 0.0587 | -0.0524 | -12.925
-11 | -0.8026 | 0.05415 | -0.0426 | -14.8218
-10.5 | -0.8211 | 0.05044 | -0.0335 | -16.2787
-10 | -0.8121 | 0.04671 | -0.0272 | -17.386
-9.5 | -0.77 | 0.04321 | -0.0246 | -17.8199
-9 | -0.6991 | 0.04035 | -0.0254 | -17.3259
-8.5 | -0.6671 | 0.03857 | -0.021 | -17.2958
-8 | -0.6638 | 0.03712 | -0.013 | -17.8825
-7.5 | -0.6794 | 0.03585 | -0.0025 | -18.9512
-7 | -0.6944 | 0.0345 | 0.0076 | -20.1275
-6.5 | -0.7077 | 0.03297 | 0.0173 | -21.465
-6 | -0.7214 | 0.03122 | 0.027 | -23.107
-5.5 | -0.7288 | 0.03024 | 0.0365 | -24.1005
-5 | -0.727 | 0.03009 | 0.045 | -24.1609
-4.5 | -0.7169 | 0.03032 | 0.0522 | -23.6445
-4 | -0.6253 | 0.03277 | 0.046 | -19.0815
-3.5 | -0.5476 | 0.03459 | 0.0427 | -15.8312
-3 | -0.4656 | 0.03676 | 0.0401 | -12.6659
-2.5 | -0.349 | 0.04012 | 0.0336 | -8.6989
-2 | 0.0059 | 0.04778 | -0.0049 | 0.12348
-1.5 | 0.1778 | 0.04694 | -0.0236 | 3.7878
-1 | 0.3501 | 0.04447 | -0.0422 | 7.8727
-0.5 | 0.5049 | 0.0411 | -0.0572 | 12.2847
0 | 0.6166 | 0.03872 | -0.0662 | 15.9246
0.5 | 0.7293 | 0.03587 | -0.0756 | 20.3318
1 | 0.7528 | 0.03575 | -0.0704 | 21.0573
1.5 | 0.7846 | 0.03541 | -0.0661 | 22.1576
2 | 0.7964 | 0.03624 | -0.0596 | 21.9757
2.5 | 0.8156 | 0.03688 | -0.0537 | 22.115
3 | 0.8356 | 0.0376 | -0.0478 | 22.2234
3.5 | 0.848 | 0.03898 | -0.0412 | 21.7547
4 | 0.8468 | 0.04109 | -0.0331 | 20.6084
4.5 | 0.8418 | 0.04351 | -0.0246 | 19.3473
5 | 0.836 | 0.04617 | -0.0163 | 18.107
5.5 | 0.8372 | 0.04866 | -0.0087 | 17.2051
6 | 0.6973 | 0.05664 | 0.0115 | 12.3111
7 | 0.401 | 0.0913 | 0.0186 | 4.3921
7.5 | 0.3866 | 0.09955 | 0.0184 | 3.8835
8.5 | 0.3173 | 0.12394 | 0.0099 | 2.5601

## 7. Re 50k Mach 0.50 (1)
BIGFOIL.COM POLAR EXPORT
NACA42019
NACA42019 |  |  |  | Cl Max: | 1.266 | at alpha= | 20 | deg
JavaFoil+Calcfoil stall+Eppler ext transition |  |  |  | L/D Max: | 23.365 | at alpha= | 3.5 | deg
Re: | 50000 |  |  | Cd Min: | 0.02389 | at alpha= | 0 | deg
Mach: | 0.5 |  |  | Cl=0 at alpha= | -2 | deg
|  |  |  | @ Cl=0.1, Cd= | 0.038207
|  |  |  | @ Cl=0.4, Cd= | 0.024759
|  |  |  | @ Cl=0.6, Cd= | 0.027878
alpha (deg) | Cl | Cd | Cm | Cl/Cd
-20 | -1 | 0.43638 | 0.004 | -2.292
-19.5 | -0.974 | 0.43693 | 0.004 | -2.228
-19 | -0.947 | 0.42376 | 0.004 | -2.234
-18.5 | -0.919 | 0.41118 | 0.003 | -2.235
-18 | -0.892 | 0.40731 | 0.003 | -2.19
-17.5 | -0.865 | 0.38853 | 0.003 | -2.226
-17 | -0.838 | 0.38369 | 0.003 | -2.184
-16.5 | -0.81 | 0.37529 | 0.003 | -2.158
-16 | -0.783 | 0.37044 | 0.002 | -2.113
-15.5 | -0.756 | 0.34906 | 0.002 | -2.165
-15 | -0.728 | 0.34143 | 0.002 | -2.131
-14.5 | -0.7 | 0.33617 | 0.002 | -2.083
-14 | -0.673 | 0.31456 | 0.002 | -2.139
-13.5 | -0.645 | 0.30605 | 0.001 | -2.107
-13 | -0.617 | 0.30279 | 0.001 | -2.038
-12.5 | -0.59 | 0.28125 | 0.001 | -2.097
-12 | -0.561 | 0.26751 | 0.001 | -2.099
-11.5 | -0.534 | 0.265 | 0.001 | -2.015
-11 | -0.506 | 0.23815 | 0 | -2.123
-10.5 | -0.478 | 0.21452 | 0 | -2.228
-10 | -0.606 | 0.12771 | 0 | -4.744
-9.5 | -0.679 | 0.1021 | 0 | -6.653
-9 | -0.682 | 0.08867 | 0 | -7.696
-8.5 | -0.664 | 0.07987 | 0 | -8.31
-8 | -0.633 | 0.0724 | -0.001 | -8.744
-7.5 | -0.595 | 0.06615 | -0.001 | -8.989
-7 | -0.551 | 0.06109 | -0.001 | -9.017
-6.5 | -0.503 | 0.05685 | -0.001 | -8.851
-6 | -0.452 | 0.0531 | -0.001 | -8.52
-5.5 | -0.399 | 0.0499 | -0.002 | -8.005
-5 | -0.345 | 0.04714 | -0.002 | -7.318
-4.5 | -0.289 | 0.04491 | -0.002 | -6.44
-4 | -0.233 | 0.043 | -0.002 | -5.41
-3.5 | -0.175 | 0.04147 | -0.002 | -4.227
-3 | -0.117 | 0.04026 | -0.002 | -2.916
-2.5 | -0.059 | 0.03933 | -0.003 | -1.501
-2 | 0 | 0.03868 | -0.003 | -0.009
-1.5 | 0.058 | 0.0383 | -0.003 | 1.524
-1 | 0.117 | 0.03817 | -0.003 | 3.068
-0.5 | 0.176 | 0.03826 | -0.004 | 4.595
0 | 0.283 | 0.02389 | -0.007 | 11.845
0.5 | 0.352 | 0.02442 | -0.008 | 14.419
1 | 0.42 | 0.0249 | -0.008 | 16.881
1.5 | 0.492 | 0.02617 | -0.008 | 18.792
2 | 0.558 | 0.02711 | -0.009 | 20.583
2.5 | 0.622 | 0.02828 | -0.009 | 22.001
3 | 0.684 | 0.02976 | -0.009 | 22.975
3.5 | 0.741 | 0.03172 | -0.009 | 23.365
4 | 0.793 | 0.03448 | -0.009 | 22.993
4.5 | 0.836 | 0.03862 | -0.009 | 21.65
5 | 0.867 | 0.0451 | -0.009 | 19.231
5.5 | 0.889 | 0.05368 | -0.008 | 16.565
6 | 0.918 | 0.0606 | -0.007 | 15.15
6.5 | 0.967 | 0.06507 | -0.007 | 14.867
7 | 1.015 | 0.07014 | -0.008 | 14.467
7.5 | 1.059 | 0.07582 | -0.008 | 13.968
8 | 1.101 | 0.08221 | -0.008 | 13.394
8.5 | 1.139 | 0.08954 | -0.008 | 12.726
9 | 1.174 | 0.09775 | -0.008 | 12.005
9.5 | 1.201 | 0.1074 | -0.008 | 11.179
10 | 1.22 | 0.11851 | -0.008 | 10.297
10.5 | 1.229 | 0.13237 | -0.008 | 9.283
11 | 1.221 | 0.14915 | -0.008 | 8.189
11.5 | 1.177 | 0.17349 | -0.008 | 6.787
12 | 1.008 | 0.21809 | -0.008 | 4.623
12.5 | 0.829 | 0.34211 | -0.008 | 2.423
13 | 0.859 | 0.38296 | -0.008 | 2.243
13.5 | 0.89 | 0.41669 | -0.009 | 2.135
14 | 0.918 | 0.44017 | -0.009 | 2.085
14.5 | 0.948 | 0.46051 | -0.009 | 2.06
15 | 0.977 | 0.45173 | -0.009 | 2.162
15.5 | 1.005 | 0.48517 | -0.01 | 2.072
16 | 1.036 | 0.51231 | -0.01 | 2.022
16.5 | 1.064 | 0.50278 | -0.01 | 2.116
17 | 1.092 | 0.51397 | -0.01 | 2.126
17.5 | 1.123 | 0.53717 | -0.01 | 2.09
18 | 1.151 | 0.52582 | -0.011 | 2.189
18.5 | 1.179 | 0.54591 | -0.011 | 2.16
19 | 1.21 | 0.56904 | -0.011 | 2.126
19.5 | 1.238 | 0.59315 | -0.011 | 2.087
20 | 1.266 | 0.57153 | -0.011 | 2.214

## 8. Re 50k Mach 0.50 (2)
BIGFOIL.COM POLAR EXPORT
NACA42019
NACA42019 |  |  |  | Cl Max: | 0.749 | at alpha= | 1.5 | deg
XFOIL ncrit=9 |  |  |  | L/D Max: | 15.4816 | at alpha= | 1.5 | deg
Re: | 50000 |  |  | Cd Min: | 0.10233 | at alpha= | 6.5 | deg
Mach: | 0.5 |  |  | Cl=0 at alpha= | -1.9581 | deg
|  |  |  | @ Cl=0.1, Cd= | 0.053097
|  |  |  | @ Cl=0.4, Cd= | 0.10233
|  |  |  | @ Cl=0.6, Cd= | 0.10233
alpha (deg) | Cl | Cd | Cm | Cl/Cd
-10.5 | -0.4526 | 0.07919 | -0.0537 | -5.7154
-10 | -0.5128 | 0.06756 | -0.0559 | -7.5903
-9.5 | -0.5616 | 0.05936 | -0.0539 | -9.4609
-9 | -0.5946 | 0.05367 | -0.0487 | -11.0788
-8.5 | -0.6067 | 0.04982 | -0.042 | -12.1778
-8 | -0.6106 | 0.04714 | -0.0345 | -12.9529
-7.5 | -0.6204 | 0.04488 | -0.0262 | -13.8235
-7 | -0.6416 | 0.04294 | -0.0168 | -14.9418
-6.5 | -0.6692 | 0.04114 | -0.0063 | -16.2664
-6 | -0.703 | 0.03951 | 0.0055 | -17.793
-5.5 | -0.7336 | 0.03781 | 0.0173 | -19.4023
-5 | -0.7157 | 0.03688 | 0.0226 | -19.4062
-4.5 | -0.6544 | 0.03827 | 0.0241 | -17.0996
-4 | -0.5795 | 0.03969 | 0.024 | -14.6007
-3.5 | -0.5153 | 0.04086 | 0.0255 | -12.6114
-3 | -0.4356 | 0.04244 | 0.0254 | -10.2639
-2.5 | -0.3295 | 0.04508 | 0.0229 | -7.3092
-2 | -0.0103 | 0.05246 | -0.0036 | -0.19634
-1.5 | 0.1127 | 0.05317 | -0.0113 | 2.1196
-1 | 0.2231 | 0.05302 | -0.0186 | 4.2078
-0.5 | 0.3299 | 0.05225 | -0.0247 | 6.3139
0 | 0.4393 | 0.05128 | -0.0309 | 8.5667
0.5 | 0.5632 | 0.0495 | -0.0387 | 11.3778
1 | 0.6877 | 0.04761 | -0.0467 | 14.4444
1.5 | 0.749 | 0.04838 | -0.0488 | 15.4816
2 | 0.7086 | 0.05188 | -0.0379 | 13.6584
2.5 | 0.6574 | 0.05568 | -0.0265 | 11.8068
3 | 0.6157 | 0.05863 | -0.0156 | 10.5014
3.5 | 0.4527 | 0.06931 | -0.0037 | 6.5315
4 | 0.4131 | 0.07403 | 0.0029 | 5.5802
4.5 | 0.3962 | 0.07784 | 0.0088 | 5.0899
5 | 0.3398 | 0.08501 | 0.013 | 3.9972
5.5 | 0.3151 | 0.091 | 0.0159 | 3.4626
6 | 0.328 | 0.09557 | 0.0188 | 3.432
6.5 | 0.3167 | 0.10233 | 0.0197 | 3.0949

## 9. Re 100k Mach 0.00 (1)
BIGFOIL.COM POLAR EXPORT
NACA42019
NACA42019 |  |  |  | Cl Max: | 1.748 | at alpha= | 20 | deg
JavaFoil+Calcfoil stall+Eppler ext transition |  |  |  | L/D Max: | 39.531 | at alpha= | 6.5 | deg
Re: | 100000 |  |  | Cd Min: | 0.01628 | at alpha= | 0.5 | deg
Mach: | 0 |  |  | Cl=0 at alpha= | -2 | deg
|  |  |  | @ Cl=0.1, Cd= | 0.022878
|  |  |  | @ Cl=0.4, Cd= | 0.016731
|  |  |  | @ Cl=0.6, Cd= | 0.019361
alpha (deg) | Cl | Cd | Cm | Cl/Cd
-20 | -1.129 | 0.22022 | 0.003 | -5.125
-19.5 | -1.131 | 0.20864 | 0.003 | -5.423
-19 | -1.132 | 0.19866 | 0.003 | -5.697
-18.5 | -1.129 | 0.18868 | 0.002 | -5.984
-18 | -1.125 | 0.17942 | 0.002 | -6.268
-17.5 | -1.118 | 0.16959 | 0.002 | -6.592
-17 | -1.109 | 0.16014 | 0.002 | -6.927
-16.5 | -1.098 | 0.15254 | 0.002 | -7.2
-16 | -1.085 | 0.14405 | 0.002 | -7.533
-15.5 | -1.07 | 0.13672 | 0.002 | -7.824
-15 | -1.052 | 0.12889 | 0.001 | -8.162
-14.5 | -1.032 | 0.12149 | 0.001 | -8.495
-14 | -1.01 | 0.11489 | 0.001 | -8.789
-13.5 | -0.985 | 0.10844 | 0.001 | -9.086
-13 | -0.959 | 0.1021 | 0.001 | -9.389
-12.5 | -0.93 | 0.09605 | 0.001 | -9.68
-12 | -0.899 | 0.09066 | 0.001 | -9.913
-11.5 | -0.866 | 0.08533 | 0 | -10.147
-11 | -0.83 | 0.08027 | 0 | -10.346
-10.5 | -0.793 | 0.0755 | 0 | -10.507
-10 | -0.754 | 0.07107 | 0 | -10.615
-9.5 | -0.714 | 0.06694 | 0 | -10.67
-9 | -0.673 | 0.06313 | 0 | -10.654
-8.5 | -0.63 | 0.05945 | 0 | -10.592
-8 | -0.586 | 0.05608 | -0.001 | -10.443
-7.5 | -0.54 | 0.05297 | -0.001 | -10.202
-7 | -0.494 | 0.05005 | -0.001 | -9.876
-6.5 | -0.447 | 0.04742 | -0.001 | -9.434
-6 | -0.4 | 0.04505 | -0.001 | -8.869
-5.5 | -0.351 | 0.04293 | -0.001 | -8.179
-5 | -0.302 | 0.04102 | -0.002 | -7.366
-4.5 | -0.253 | 0.03934 | -0.002 | -6.423
-4 | -0.203 | 0.03788 | -0.002 | -5.353
-3.5 | -0.153 | 0.03661 | -0.002 | -4.167
-3 | -0.102 | 0.03558 | -0.002 | -2.869
-2.5 | -0.051 | 0.03475 | -0.002 | -1.476
-2 | 0 | 0.03408 | -0.003 | -0.009
-1.5 | 0.051 | 0.03358 | -0.003 | 1.512
-1 | 0.126 | 0.0172 | -0.006 | 7.298
-0.5 | 0.188 | 0.0173 | -0.006 | 10.888
0 | 0.25 | 0.01747 | -0.006 | 14.327
0.5 | 0.312 | 0.01628 | -0.007 | 19.184
1 | 0.374 | 0.01658 | -0.007 | 22.57
1.5 | 0.436 | 0.01694 | -0.007 | 25.714
2 | 0.496 | 0.01859 | -0.008 | 26.705
2.5 | 0.557 | 0.01901 | -0.008 | 29.285
3 | 0.617 | 0.0195 | -0.008 | 31.621
3.5 | 0.676 | 0.02004 | -0.008 | 33.713
4 | 0.734 | 0.02065 | -0.009 | 35.533
4.5 | 0.791 | 0.02136 | -0.009 | 37.043
5 | 0.847 | 0.02215 | -0.009 | 38.242
5.5 | 0.902 | 0.02307 | -0.009 | 39.077
6 | 0.954 | 0.02415 | -0.009 | 39.516
6.5 | 1.005 | 0.02543 | -0.01 | 39.531
7 | 1.053 | 0.02699 | -0.01 | 39.026
7.5 | 1.098 | 0.02897 | -0.01 | 37.906
8 | 1.14 | 0.03148 | -0.01 | 36.21
8.5 | 1.179 | 0.03463 | -0.01 | 34.029
9 | 1.212 | 0.03878 | -0.01 | 31.264
9.5 | 1.242 | 0.04403 | -0.01 | 28.211
10 | 1.268 | 0.05047 | -0.01 | 25.134
10.5 | 1.296 | 0.05733 | -0.01 | 22.598
11 | 1.324 | 0.06438 | -0.009 | 20.561
11.5 | 1.352 | 0.07143 | -0.009 | 18.934
12 | 1.38 | 0.07888 | -0.009 | 17.5
12.5 | 1.41 | 0.08594 | -0.009 | 16.407
13 | 1.443 | 0.09212 | -0.009 | 15.668
13.5 | 1.476 | 0.0982 | -0.009 | 15.033
14 | 1.504 | 0.10541 | -0.009 | 14.272
14.5 | 1.536 | 0.11179 | -0.009 | 13.741
15 | 1.566 | 0.11831 | -0.009 | 13.234
15.5 | 1.595 | 0.12474 | -0.009 | 12.785
16 | 1.622 | 0.13149 | -0.009 | 12.336
16.5 | 1.647 | 0.13865 | -0.009 | 11.877
17 | 1.669 | 0.14619 | -0.009 | 11.417
17.5 | 1.689 | 0.15389 | -0.009 | 10.974
18 | 1.707 | 0.16184 | -0.009 | 10.545
18.5 | 1.721 | 0.16991 | -0.009 | 10.129
19 | 1.733 | 0.17866 | -0.01 | 9.701
19.5 | 1.741 | 0.18765 | -0.01 | 9.28
20 | 1.748 | 0.1965 | -0.01 | 8.893

## 10. Re 100k Mach 0.00 (2)
BIGFOIL.COM POLAR EXPORT
NACA42019
NACA42019 |  |  |  | Cl Max: | 1.1528 | at alpha= | 9.5 | deg
XFOIL ncrit=9 |  |  |  | L/D Max: | 38.4376 | at alpha= | 4 | deg
Re: | 100000 |  |  | Cd Min: | 0.16957 | at alpha= | 14.5 | deg
Mach: | 0 |  |  | Cl=0 at alpha= | -1.8931 | deg
|  |  |  | @ Cl=0.1, Cd= | 0.021154
|  |  |  | @ Cl=0.4, Cd= | 0.022925
|  |  |  | @ Cl=0.6, Cd= | 0.16957
alpha (deg) | Cl | Cd | Cm | Cl/Cd
-16 | -0.4409 | 0.16339 | -0.024 | -2.6985
-15.5 | -0.3855 | 0.15548 | -0.0215 | -2.4794
-15 | -0.3784 | 0.14928 | -0.0227 | -2.5348
-13 | -0.8667 | 0.06009 | -0.054 | -14.4234
-12.5 | -0.9945 | 0.05856 | -0.0312 | -16.9826
-12 | -0.9862 | 0.05157 | -0.0258 | -19.1235
-11.5 | -0.9874 | 0.04759 | -0.0176 | -20.7481
-11 | -1.0154 | 0.04531 | -0.0045 | -22.4101
-10.5 | -0.9765 | 0.04167 | -0.0019 | -23.4341
-10 | -0.9503 | 0.03894 | 0.0028 | -24.4042
-9.5 | -0.9175 | 0.03666 | 0.0064 | -25.0273
-9 | -0.8789 | 0.0347 | 0.0092 | -25.3285
-8.5 | -0.8398 | 0.03302 | 0.0118 | -25.4331
-8 | -0.8063 | 0.03162 | 0.015 | -25.4997
-7.5 | -0.7787 | 0.03051 | 0.0188 | -25.5228
-7 | -0.6945 | 0.02908 | 0.0121 | -23.8824
-6.5 | -0.6281 | 0.02775 | 0.0085 | -22.6342
-6 | -0.5648 | 0.02652 | 0.006 | -21.2971
-5.5 | -0.4982 | 0.02515 | 0.0033 | -19.8091
-5 | -0.4486 | 0.02295 | 0.0035 | -19.5468
-4.5 | -0.3816 | 0.02211 | 0.002 | -17.2592
-4 | -0.3153 | 0.02142 | 0.0012 | -14.7199
-3.5 | -0.245 | 0.02085 | 0.0001 | -11.7506
-3 | -0.1752 | 0.02042 | -0.0003 | -8.5798
-2.5 | -0.1046 | 0.02014 | -0.0005 | -5.1936
-2 | -0.0158 | 0.0202 | -0.0036 | -0.78218
-1.5 | 0.0581 | 0.02078 | -0.004 | 2.796
-1 | 0.1824 | 0.02189 | -0.0129 | 8.3326
-0.5 | 0.2667 | 0.02233 | -0.0165 | 11.9436
0 | 0.3657 | 0.02279 | -0.0228 | 16.0465
1 | 0.5152 | 0.02338 | -0.0279 | 22.0359
1.5 | 0.5832 | 0.02363 | -0.0299 | 24.6805
2 | 0.6491 | 0.02384 | -0.0318 | 27.2273
2.5 | 0.7248 | 0.02391 | -0.036 | 30.3137
3 | 0.8008 | 0.02389 | -0.0405 | 33.5203
3.5 | 0.8766 | 0.0239 | -0.0455 | 36.6778
4 | 0.9275 | 0.02413 | -0.0462 | 38.4376
4.5 | 0.9481 | 0.02489 | -0.041 | 38.0916
5 | 0.9674 | 0.02574 | -0.0355 | 37.5835
5.5 | 0.9901 | 0.0267 | -0.0306 | 37.0824
6 | 1.013 | 0.0277 | -0.0256 | 36.5704
6.5 | 1.0317 | 0.02893 | -0.0199 | 35.6619
7 | 1.0626 | 0.03027 | -0.0163 | 35.1041
7.5 | 1.0746 | 0.03169 | -0.0094 | 33.9098
8 | 1.1115 | 0.03332 | -0.0069 | 33.3583
8.5 | 1.1119 | 0.03517 | 0.0016 | 31.615
9 | 1.1268 | 0.03694 | 0.0076 | 30.5035
9.5 | 1.1528 | 0.03925 | 0.0114 | 29.3707
10 | 1.1319 | 0.04197 | 0.022 | 26.9693
10.5 | 1.1135 | 0.04463 | 0.0318 | 24.9496
11 | 1.1218 | 0.04708 | 0.0372 | 23.8275
11.5 | 1.1111 | 0.05112 | 0.0435 | 21.7351
12 | 1.003 | 0.05989 | 0.0537 | 16.7474
13 | 0.4578 | 0.15376 | 0.0147 | 2.9774
13.5 | 0.4903 | 0.15892 | 0.0148 | 3.0852
14 | 0.4818 | 0.16462 | 0.0119 | 2.9267
14.5 | 0.5093 | 0.16957 | 0.0116 | 3.0035

## 11. Re 100k Mach 0.10 (1)
BIGFOIL.COM POLAR EXPORT
NACA42019
NACA42019 |  |  |  | Cl Max: | 1.732 | at alpha= | 20 | deg
JavaFoil+Calcfoil stall+Eppler ext transition |  |  |  | L/D Max: | 39.258 | at alpha= | 6 | deg
Re: | 100000 |  |  | Cd Min: | 0.01634 | at alpha= | 0.5 | deg
Mach: | 0.1 |  |  | Cl=0 at alpha= | -2 | deg
|  |  |  | @ Cl=0.1, Cd= | 0.022928
|  |  |  | @ Cl=0.4, Cd= | 0.016789
|  |  |  | @ Cl=0.6, Cd= | 0.019445
alpha (deg) | Cl | Cd | Cm | Cl/Cd
-20 | -1.099 | 0.22524 | 0.003 | -4.879
-19.5 | -1.105 | 0.21285 | 0.003 | -5.19
-19 | -1.108 | 0.20224 | 0.003 | -5.478
-18.5 | -1.108 | 0.19173 | 0.002 | -5.779
-18 | -1.106 | 0.18248 | 0.002 | -6.061
-17.5 | -1.102 | 0.17177 | 0.002 | -6.415
-17 | -1.095 | 0.16321 | 0.002 | -6.712
-16.5 | -1.087 | 0.15498 | 0.002 | -7.012
-16 | -1.076 | 0.14676 | 0.002 | -7.329
-15.5 | -1.062 | 0.13798 | 0.002 | -7.696
-15 | -1.046 | 0.12995 | 0.001 | -8.048
-14.5 | -1.027 | 0.12347 | 0.001 | -8.321
-14 | -1.006 | 0.11581 | 0.001 | -8.69
-13.5 | -0.983 | 0.10911 | 0.001 | -9.009
-13 | -0.957 | 0.1033 | 0.001 | -9.268
-12.5 | -0.929 | 0.09712 | 0.001 | -9.57
-12 | -0.899 | 0.09115 | 0.001 | -9.865
-11.5 | -0.867 | 0.08567 | 0 | -10.118
-11 | -0.832 | 0.08063 | 0 | -10.317
-10.5 | -0.795 | 0.07598 | 0 | -10.464
-10 | -0.756 | 0.0715 | 0 | -10.58
-9.5 | -0.716 | 0.06721 | 0 | -10.659
-9 | -0.675 | 0.06338 | 0 | -10.649
-8.5 | -0.632 | 0.05964 | 0 | -10.596
-8 | -0.588 | 0.05618 | -0.001 | -10.465
-7.5 | -0.543 | 0.05311 | -0.001 | -10.219
-7 | -0.496 | 0.05019 | -0.001 | -9.892
-6.5 | -0.449 | 0.04751 | -0.001 | -9.458
-6 | -0.401 | 0.04514 | -0.001 | -8.893
-5.5 | -0.353 | 0.04297 | -0.001 | -8.21
-5 | -0.304 | 0.04107 | -0.002 | -7.391
-4.5 | -0.254 | 0.03939 | -0.002 | -6.445
-4 | -0.204 | 0.03792 | -0.002 | -5.373
-3.5 | -0.153 | 0.03666 | -0.002 | -4.182
-3 | -0.103 | 0.03562 | -0.002 | -2.879
-2.5 | -0.052 | 0.03478 | -0.002 | -1.482
-2 | 0 | 0.03413 | -0.003 | -0.009
-1.5 | 0.051 | 0.03363 | -0.003 | 1.516
-1 | 0.126 | 0.01725 | -0.006 | 7.31
-0.5 | 0.189 | 0.01736 | -0.006 | 10.905
0 | 0.251 | 0.01753 | -0.006 | 14.342
0.5 | 0.314 | 0.01634 | -0.007 | 19.203
1 | 0.376 | 0.01665 | -0.007 | 22.577
1.5 | 0.438 | 0.01701 | -0.007 | 25.723
2 | 0.499 | 0.01867 | -0.008 | 26.707
2.5 | 0.559 | 0.01911 | -0.008 | 29.27
3 | 0.619 | 0.0196 | -0.008 | 31.597
3.5 | 0.679 | 0.02016 | -0.008 | 33.668
4 | 0.737 | 0.02079 | -0.009 | 35.446
4.5 | 0.794 | 0.02151 | -0.009 | 36.934
5 | 0.85 | 0.02232 | -0.009 | 38.098
5.5 | 0.905 | 0.02327 | -0.009 | 38.886
6 | 0.958 | 0.02439 | -0.01 | 39.258
6.5 | 1.008 | 0.02572 | -0.01 | 39.202
7 | 1.056 | 0.02736 | -0.01 | 38.612
7.5 | 1.101 | 0.02945 | -0.01 | 37.375
8 | 1.142 | 0.03209 | -0.01 | 35.588
8.5 | 1.179 | 0.03546 | -0.01 | 33.263
9 | 1.213 | 0.03978 | -0.01 | 30.49
9.5 | 1.241 | 0.04549 | -0.01 | 27.279
10 | 1.268 | 0.05198 | -0.01 | 24.392
10.5 | 1.295 | 0.05907 | -0.01 | 21.914
11 | 1.323 | 0.06621 | -0.009 | 19.979
11.5 | 1.35 | 0.07362 | -0.009 | 18.342
12 | 1.381 | 0.08053 | -0.009 | 17.144
12.5 | 1.41 | 0.08771 | -0.009 | 16.078
13 | 1.445 | 0.09347 | -0.009 | 15.455
13.5 | 1.476 | 0.09998 | -0.009 | 14.762
14 | 1.505 | 0.10686 | -0.009 | 14.087
14.5 | 1.537 | 0.11329 | -0.009 | 13.562
15 | 1.566 | 0.11993 | -0.009 | 13.057
15.5 | 1.594 | 0.12649 | -0.009 | 12.604
16 | 1.62 | 0.13355 | -0.009 | 12.132
16.5 | 1.644 | 0.1408 | -0.009 | 11.676
17 | 1.665 | 0.14855 | -0.009 | 11.208
17.5 | 1.683 | 0.15629 | -0.009 | 10.771
18 | 1.7 | 0.16444 | -0.009 | 10.336
18.5 | 1.712 | 0.17298 | -0.009 | 9.896
19 | 1.722 | 0.18196 | -0.01 | 9.463
19.5 | 1.728 | 0.19135 | -0.01 | 9.031
20 | 1.732 | 0.20042 | -0.01 | 8.64

## 12. Re 100k Mach 0.10 (2)
BIGFOIL.COM POLAR EXPORT
NACA42019
NACA42019 |  |  |  | Cl Max: | 1.1391 | at alpha= | 9.5 | deg
XFOIL ncrit=9 |  |  |  | L/D Max: | 38.1498 | at alpha= | 4 | deg
Re: | 100000 |  |  | Cd Min: | 0.17024 | at alpha= | 14.5 | deg
Mach: | 0.1 |  |  | Cl=0 at alpha= | -1.8742 | deg
|  |  |  | @ Cl=0.1, Cd= | 0.021244
|  |  |  | @ Cl=0.4, Cd= | 0.023072
|  |  |  | @ Cl=0.6, Cd= | 0.17024
alpha (deg) | Cl | Cd | Cm | Cl/Cd
-16 | -0.4453 | 0.16439 | -0.0245 | -2.7088
-15.5 | -0.3842 | 0.15606 | -0.0216 | -2.4619
-15 | -0.3767 | 0.14981 | -0.0228 | -2.5145
-14 | -0.6247 | 0.086 | -0.0594 | -7.264
-13.5 | -0.7476 | 0.06873 | -0.064 | -10.8773
-13 | -0.8787 | 0.06094 | -0.0537 | -14.4191
-12.5 | -0.9132 | 0.05609 | -0.0439 | -16.281
-12 | -0.9889 | 0.05276 | -0.0265 | -18.7434
-11.5 | -0.9767 | 0.04813 | -0.0205 | -20.293
-11 | -1.0134 | 0.04613 | -0.0062 | -21.9684
-10.5 | -0.9742 | 0.04222 | -0.0037 | -23.0744
-10 | -0.9505 | 0.03944 | 0.0014 | -24.0999
-9.5 | -0.9196 | 0.03711 | 0.0054 | -24.7804
-9 | -0.882 | 0.03509 | 0.0084 | -25.1354
-8.5 | -0.843 | 0.03336 | 0.0111 | -25.2698
-8 | -0.8087 | 0.03192 | 0.0142 | -25.3352
-7.5 | -0.7768 | 0.03076 | 0.0173 | -25.2536
-7 | -0.6916 | 0.02929 | 0.0107 | -23.6122
-6.5 | -0.6268 | 0.02792 | 0.0074 | -22.4499
-6 | -0.5626 | 0.02665 | 0.0048 | -21.1107
-5.5 | -0.4951 | 0.02525 | 0.0021 | -19.6079
-5 | -0.445 | 0.023 | 0.0022 | -19.3478
-4.5 | -0.3774 | 0.02214 | 0.0007 | -17.0461
-4 | -0.3103 | 0.02143 | -0.0001 | -14.4797
-3.5 | -0.2401 | 0.02084 | -0.0011 | -11.5211
-3 | -0.1704 | 0.02041 | -0.0013 | -8.3488
-2.5 | -0.0965 | 0.02016 | -0.002 | -4.7867
-2 | -0.0235 | 0.0202 | -0.0024 | -1.1634
-1.5 | 0.0699 | 0.02101 | -0.0058 | 3.327
-1 | 0.1804 | 0.02187 | -0.0124 | 8.2487
-0.5 | 0.2605 | 0.02236 | -0.0152 | 11.6503
0 | 0.369 | 0.02297 | -0.023 | 16.0644
0.5 | 0.4481 | 0.02323 | -0.0259 | 19.2897
1 | 0.5191 | 0.02347 | -0.028 | 22.1176
1.5 | 0.5863 | 0.02374 | -0.0298 | 24.6967
2 | 0.6525 | 0.02396 | -0.0317 | 27.2329
2.5 | 0.7241 | 0.02409 | -0.0349 | 30.0581
3 | 0.8014 | 0.0241 | -0.0396 | 33.2531
3.5 | 0.8769 | 0.02415 | -0.0444 | 36.3106
4 | 0.932 | 0.02443 | -0.0458 | 38.1498
4.5 | 0.9496 | 0.02518 | -0.0401 | 37.7125
5 | 0.9694 | 0.02605 | -0.0346 | 37.2131
5.5 | 0.9913 | 0.02705 | -0.0295 | 36.647
6 | 1.0197 | 0.02817 | -0.0254 | 36.1981
6.5 | 1.0342 | 0.02932 | -0.0189 | 35.2729
7 | 1.0608 | 0.03074 | -0.0145 | 34.5088
7.5 | 1.0751 | 0.03218 | -0.008 | 33.4089
8 | 1.1062 | 0.0339 | -0.0044 | 32.6313
8.5 | 1.1064 | 0.03584 | 0.004 | 30.8705
9 | 1.1233 | 0.03763 | 0.0097 | 29.8512
9.5 | 1.1391 | 0.04011 | 0.015 | 28.3994
10 | 1.1111 | 0.04295 | 0.0265 | 25.8696
10.5 | 1.0837 | 0.0459 | 0.037 | 23.61
11 | 1.087 | 0.04871 | 0.0424 | 22.3157
11.5 | 1.0765 | 0.05313 | 0.0478 | 20.2616
12 | 0.929 | 0.06639 | 0.0552 | 13.9931
13 | 0.4565 | 0.15431 | 0.0148 | 2.9583
13.5 | 0.4906 | 0.15961 | 0.015 | 3.0737
14 | 0.4807 | 0.16519 | 0.0119 | 2.91
14.5 | 0.5095 | 0.17024 | 0.0117 | 2.9928

## 13. Re 100k Mach 0.25 (1)
BIGFOIL.COM POLAR EXPORT
NACA42019
NACA42019 |  |  |  | Cl Max: | 1.632 | at alpha= | 18 | deg
JavaFoil+Calcfoil stall+Eppler ext transition |  |  |  | L/D Max: | 37.698 | at alpha= | 6 | deg
Re: | 100000 |  |  | Cd Min: | 0.01672 | at alpha= | 0.5 | deg
Mach: | 0.25 |  |  | Cl=0 at alpha= | -2 | deg
|  |  |  | @ Cl=0.1, Cd= | 0.033518
|  |  |  | @ Cl=0.4, Cd= | 0.017139
|  |  |  | @ Cl=0.6, Cd= | 0.019888
alpha (deg) | Cl | Cd | Cm | Cl/Cd
-20 | -0.838 | 0.26991 | 0.003 | -3.105
-19.5 | -0.872 | 0.25611 | 0.003 | -3.403
-19 | -0.901 | 0.23781 | 0.002 | -3.788
-18.5 | -0.925 | 0.22315 | 0.002 | -4.145
-18 | -0.946 | 0.20926 | 0.002 | -4.519
-17.5 | -0.963 | 0.19432 | 0.002 | -4.955
-17 | -0.976 | 0.18252 | 0.002 | -5.348
-16.5 | -0.986 | 0.17191 | 0.002 | -5.733
-16 | -0.991 | 0.15977 | 0.002 | -6.202
-15.5 | -0.993 | 0.15025 | 0.002 | -6.606
-15 | -0.99 | 0.14135 | 0.001 | -7.004
-14.5 | -0.984 | 0.13246 | 0.001 | -7.426
-14 | -0.973 | 0.12409 | 0.001 | -7.844
-13.5 | -0.959 | 0.11635 | 0.001 | -8.244
-13 | -0.941 | 0.10915 | 0.001 | -8.625
-12.5 | -0.92 | 0.10166 | 0.001 | -9.051
-12 | -0.896 | 0.09516 | 0.001 | -9.411
-11.5 | -0.868 | 0.08905 | 0 | -9.744
-11 | -0.836 | 0.08343 | 0 | -10.024
-10.5 | -0.802 | 0.07831 | 0 | -10.243
-10 | -0.766 | 0.07348 | 0 | -10.42
-9.5 | -0.727 | 0.06897 | 0 | -10.542
-9 | -0.686 | 0.06469 | 0 | -10.613
-8.5 | -0.644 | 0.06077 | 0 | -10.598
-8 | -0.6 | 0.05723 | -0.001 | -10.485
-7.5 | -0.555 | 0.05378 | -0.001 | -10.315
-7 | -0.508 | 0.05079 | -0.001 | -10.003
-6.5 | -0.46 | 0.04806 | -0.001 | -9.577
-6 | -0.411 | 0.04555 | -0.001 | -9.032
-5.5 | -0.362 | 0.04333 | -0.001 | -8.35
-5 | -0.311 | 0.04138 | -0.002 | -7.527
-4.5 | -0.261 | 0.03966 | -0.002 | -6.571
-4 | -0.209 | 0.03814 | -0.002 | -5.485
-3.5 | -0.157 | 0.03688 | -0.002 | -4.269
-3 | -0.105 | 0.03583 | -0.002 | -2.939
-2.5 | -0.053 | 0.03499 | -0.002 | -1.513
-2 | 0 | 0.03433 | -0.003 | -0.009
-1.5 | 0.052 | 0.03388 | -0.003 | 1.546
-1 | 0.105 | 0.03348 | -0.003 | 3.141
-0.5 | 0.194 | 0.01768 | -0.006 | 10.996
0 | 0.258 | 0.01786 | -0.007 | 14.443
0.5 | 0.322 | 0.01672 | -0.007 | 19.258
1 | 0.386 | 0.01705 | -0.007 | 22.609
1.5 | 0.449 | 0.01745 | -0.008 | 25.711
2 | 0.511 | 0.01916 | -0.008 | 26.685
2.5 | 0.573 | 0.01964 | -0.008 | 29.173
3 | 0.634 | 0.0202 | -0.008 | 31.397
3.5 | 0.694 | 0.02083 | -0.009 | 33.344
4 | 0.754 | 0.02155 | -0.009 | 34.974
4.5 | 0.812 | 0.02238 | -0.009 | 36.273
5 | 0.868 | 0.02334 | -0.009 | 37.194
5.5 | 0.922 | 0.02448 | -0.01 | 37.678
6 | 0.975 | 0.02585 | -0.01 | 37.698
6.5 | 1.024 | 0.02754 | -0.01 | 37.179
7 | 1.07 | 0.02964 | -0.01 | 36.095
7.5 | 1.112 | 0.03238 | -0.01 | 34.34
8 | 1.149 | 0.03602 | -0.01 | 31.905
8.5 | 1.182 | 0.04066 | -0.01 | 29.075
9 | 1.21 | 0.04675 | -0.01 | 25.88
9.5 | 1.233 | 0.05436 | -0.01 | 22.68
10 | 1.26 | 0.06168 | -0.009 | 20.424
10.5 | 1.289 | 0.06865 | -0.009 | 18.781
11 | 1.319 | 0.0758 | -0.009 | 17.4
11.5 | 1.348 | 0.08295 | -0.009 | 16.252
12 | 1.377 | 0.09014 | -0.009 | 15.275
12.5 | 1.412 | 0.0959 | -0.009 | 14.726
13 | 1.445 | 0.10201 | -0.009 | 14.167
13.5 | 1.477 | 0.1084 | -0.009 | 13.621
14 | 1.506 | 0.11525 | -0.009 | 13.064
14.5 | 1.533 | 0.12239 | -0.009 | 12.525
15 | 1.557 | 0.12967 | -0.009 | 12.008
15.5 | 1.579 | 0.13753 | -0.009 | 11.48
16 | 1.597 | 0.14607 | -0.009 | 10.931
16.5 | 1.611 | 0.1548 | -0.009 | 10.409
17 | 1.623 | 0.16381 | -0.009 | 9.906
17.5 | 1.629 | 0.17377 | -0.009 | 9.377
18 | 1.632 | 0.18375 | -0.009 | 8.881
18.5 | 1.629 | 0.19504 | -0.01 | 8.353
19 | 1.623 | 0.20606 | -0.01 | 7.875
19.5 | 1.61 | 0.21854 | -0.01 | 7.368
20 | 1.592 | 0.23138 | -0.01 | 6.882

## 14. Re 100k Mach 0.25 (2)
BIGFOIL.COM POLAR EXPORT
NACA42019
NACA42019 |  |  |  | Cl Max: | 1.0845 | at alpha= | 9 | deg
XFOIL ncrit=9 |  |  |  | L/D Max: | 36.4217 | at alpha= | 4 | deg
Re: | 100000 |  |  | Cd Min: | 0.16826 | at alpha= | 14 | deg
Mach: | 0.25 |  |  | Cl=0 at alpha= | -1.8674 | deg
|  |  |  | @ Cl=0.1, Cd= | 0.021414
|  |  |  | @ Cl=0.4, Cd= | 0.02347
|  |  |  | @ Cl=0.6, Cd= | 0.16826
alpha (deg) | Cl | Cd | Cm | Cl/Cd
-16 | -0.4294 | 0.16736 | -0.024 | -2.5657
-15.5 | -0.3815 | 0.15936 | -0.0224 | -2.394
-15 | -0.3685 | 0.15262 | -0.0234 | -2.4145
-14 | -0.3678 | 0.14011 | -0.0266 | -2.6251
-13.5 | -0.6399 | 0.07757 | -0.0644 | -8.2493
-13 | -0.7845 | 0.06417 | -0.0651 | -12.2253
-12.5 | -0.8197 | 0.05829 | -0.0594 | -14.0624
-12 | -0.8622 | 0.05371 | -0.0501 | -16.0529
-11.5 | -0.9286 | 0.05139 | -0.034 | -18.0697
-11 | -0.9557 | 0.04873 | -0.0222 | -19.6121
-10.5 | -0.9441 | 0.04501 | -0.0157 | -20.9753
-10 | -0.9389 | 0.04213 | -0.0079 | -22.2858
-9.5 | -0.9216 | 0.03957 | -0.0017 | -23.2904
-9 | -0.8921 | 0.03726 | 0.0028 | -23.9426
-8.5 | -0.8563 | 0.03526 | 0.0064 | -24.2853
-8 | -0.8198 | 0.0336 | 0.0097 | -24.3988
-7.5 | -0.7646 | 0.0321 | 0.0094 | -23.8193
-7 | -0.6727 | 0.03041 | 0.0023 | -22.121
-6.5 | -0.6135 | 0.0288 | 0.0004 | -21.3021
-6 | -0.5465 | 0.02729 | -0.0023 | -20.0257
-5.5 | -0.4771 | 0.0257 | -0.0049 | -18.5642
-5 | -0.4489 | 0.02359 | -0.0005 | -19.0292
-4.5 | -0.3852 | 0.02268 | -0.0008 | -16.9841
-4 | -0.318 | 0.02191 | -0.0011 | -14.5139
-3.5 | -0.2466 | 0.02127 | -0.0018 | -11.5938
-3 | -0.178 | 0.02079 | -0.0014 | -8.5618
-2.5 | -0.1035 | 0.02052 | -0.0017 | -5.0439
-2 | -0.0232 | 0.02049 | -0.0027 | -1.1323
-1.5 | 0.0643 | 0.02102 | -0.0048 | 3.059
-1 | 0.1867 | 0.02237 | -0.0124 | 8.346
-0.5 | 0.2748 | 0.0229 | -0.0161 | 12
0 | 0.3652 | 0.02334 | -0.0202 | 15.647
0.5 | 0.4431 | 0.02363 | -0.0224 | 18.7516
1 | 0.5146 | 0.024 | -0.024 | 21.4417
1.5 | 0.5865 | 0.02437 | -0.026 | 24.0665
2 | 0.6593 | 0.02467 | -0.0286 | 26.7248
2.5 | 0.7296 | 0.02493 | -0.031 | 29.2659
3 | 0.7982 | 0.02523 | -0.0335 | 31.6369
3.5 | 0.8784 | 0.02548 | -0.0386 | 34.4741
4 | 0.9466 | 0.02599 | -0.042 | 36.4217
4.5 | 0.9654 | 0.0269 | -0.0362 | 35.8885
5 | 0.9856 | 0.02793 | -0.0306 | 35.2882
5.5 | 1.0108 | 0.02906 | -0.0256 | 34.7832
6 | 1.0215 | 0.03041 | -0.0184 | 33.5909
6.5 | 1.0465 | 0.03186 | -0.0134 | 32.8468
7 | 1.0496 | 0.03356 | -0.005 | 31.2753
7.5 | 1.0834 | 0.03528 | -0.0014 | 30.7086
8 | 1.0632 | 0.03751 | 0.0101 | 28.3444
8.5 | 1.0537 | 0.03983 | 0.0197 | 26.4549
9 | 1.0845 | 0.04209 | 0.0232 | 25.7662
9.5 | 1.0267 | 0.04524 | 0.0379 | 22.6945
10 | 0.948 | 0.05106 | 0.0495 | 18.5664
10.5 | 0.5249 | 0.1082 | 0.0332 | 4.8512
11 | 0.5363 | 0.11537 | 0.0327 | 4.6485
12 | 0.4272 | 0.14645 | 0.0176 | 2.917
12.5 | 0.4784 | 0.15305 | 0.0185 | 3.1258
13 | 0.4511 | 0.15733 | 0.0153 | 2.8672
13.5 | 0.4938 | 0.1637 | 0.0158 | 3.0165
14 | 0.4766 | 0.16826 | 0.0122 | 2.8325

## 15. Re 100k Mach 0.50 (1)
BIGFOIL.COM POLAR EXPORT
NACA42019
NACA42019 |  |  |  | Cl Max: | 1.266 | at alpha= | 20 | deg
JavaFoil+Calcfoil stall+Eppler ext transition |  |  |  | L/D Max: | 31.602 | at alpha= | 4.5 | deg
Re: | 100000 |  |  | Cd Min: | 0.01902 | at alpha= | 1 | deg
Mach: | 0.5 |  |  | Cl=0 at alpha= | -2 | deg
|  |  |  | @ Cl=0.1, Cd= | 0.034782
|  |  |  | @ Cl=0.4, Cd= | 0.019336
|  |  |  | @ Cl=0.6, Cd= | 0.022087
alpha (deg) | Cl | Cd | Cm | Cl/Cd
-20 | -1 | 0.34206 | 0.004 | -2.924
-19.5 | -0.974 | 0.34094 | 0.004 | -2.855
-19 | -0.947 | 0.3302 | 0.004 | -2.867
-18.5 | -0.919 | 0.33898 | 0.003 | -2.711
-18 | -0.892 | 0.33491 | 0.003 | -2.663
-17.5 | -0.865 | 0.31892 | 0.003 | -2.713
-17 | -0.838 | 0.31412 | 0.003 | -2.668
-16.5 | -0.81 | 0.2886 | 0.003 | -2.807
-16 | -0.783 | 0.28388 | 0.002 | -2.758
-15.5 | -0.756 | 0.26767 | 0.002 | -2.823
-15 | -0.728 | 0.26098 | 0.002 | -2.788
-14.5 | -0.7 | 0.25606 | 0.002 | -2.735
-14 | -0.673 | 0.23984 | 0.002 | -2.805
-13.5 | -0.645 | 0.24599 | 0.001 | -2.621
-13 | -0.617 | 0.24263 | 0.001 | -2.544
-12.5 | -0.59 | 0.22471 | 0.001 | -2.624
-12 | -0.562 | 0.21182 | 0.001 | -2.651
-11.5 | -0.534 | 0.20912 | 0.001 | -2.553
-11 | -0.506 | 0.18581 | 0 | -2.722
-10.5 | -0.478 | 0.16938 | 0 | -2.822
-10 | -0.606 | 0.10784 | 0 | -5.618
-9.5 | -0.679 | 0.08719 | 0 | -7.791
-9 | -0.683 | 0.07774 | 0 | -8.78
-8.5 | -0.664 | 0.06995 | 0 | -9.49
-8 | -0.633 | 0.06413 | -0.001 | -9.874
-7.5 | -0.595 | 0.05916 | -0.001 | -10.053
-7 | -0.551 | 0.05472 | -0.001 | -10.068
-6.5 | -0.503 | 0.05109 | -0.001 | -9.85
-6 | -0.452 | 0.0479 | -0.001 | -9.445
-5.5 | -0.4 | 0.04524 | -0.002 | -8.832
-5 | -0.345 | 0.0429 | -0.002 | -8.043
-4.5 | -0.289 | 0.04092 | -0.002 | -7.071
-4 | -0.233 | 0.03925 | -0.002 | -5.928
-3.5 | -0.175 | 0.03788 | -0.002 | -4.629
-3 | -0.117 | 0.03677 | -0.003 | -3.193
-2.5 | -0.059 | 0.03592 | -0.003 | -1.644
-2 | 0 | 0.03531 | -0.003 | -0.01
-1.5 | 0.058 | 0.03491 | -0.003 | 1.674
-1 | 0.117 | 0.03473 | -0.003 | 3.375
-0.5 | 0.176 | 0.03453 | -0.004 | 5.101
0 | 0.286 | 0.01947 | -0.007 | 14.706
0.5 | 0.357 | 0.01984 | -0.008 | 17.989
1 | 0.427 | 0.01902 | -0.008 | 22.431
1.5 | 0.496 | 0.02096 | -0.008 | 23.643
2 | 0.563 | 0.02164 | -0.009 | 26.034
2.5 | 0.63 | 0.02245 | -0.009 | 28.059
3 | 0.695 | 0.02341 | -0.009 | 29.684
3.5 | 0.758 | 0.02456 | -0.009 | 30.863
4 | 0.818 | 0.02595 | -0.01 | 31.533
4.5 | 0.875 | 0.0277 | -0.01 | 31.602
5 | 0.928 | 0.02996 | -0.01 | 30.976
5.5 | 0.975 | 0.03302 | -0.01 | 29.513
6 | 1.013 | 0.03745 | -0.01 | 27.047
6.5 | 1.041 | 0.04386 | -0.01 | 23.747
7 | 1.06 | 0.05264 | -0.009 | 20.143
7.5 | 1.076 | 0.06204 | -0.009 | 17.349
8 | 1.106 | 0.06872 | -0.008 | 16.092
8.5 | 1.144 | 0.0747 | -0.008 | 15.319
9 | 1.178 | 0.08149 | -0.008 | 14.456
9.5 | 1.205 | 0.08916 | -0.008 | 13.513
10 | 1.225 | 0.09821 | -0.008 | 12.469
10.5 | 1.233 | 0.10917 | -0.009 | 11.293
11 | 1.225 | 0.12297 | -0.009 | 9.963
11.5 | 1.181 | 0.14165 | -0.008 | 8.336
12 | 1.01 | 0.17651 | -0.008 | 5.722
12.5 | 0.829 | 0.26572 | -0.008 | 3.12
13 | 0.859 | 0.28342 | -0.008 | 3.031
13.5 | 0.89 | 0.30942 | -0.009 | 2.875
14 | 0.918 | 0.32572 | -0.009 | 2.818
14.5 | 0.948 | 0.34298 | -0.009 | 2.765
15 | 0.977 | 0.35596 | -0.009 | 2.744
15.5 | 1.005 | 0.36596 | -0.01 | 2.747
16 | 1.036 | 0.38084 | -0.01 | 2.72
16.5 | 1.064 | 0.37468 | -0.01 | 2.84
17 | 1.093 | 0.38985 | -0.01 | 2.803
17.5 | 1.123 | 0.40261 | -0.01 | 2.789
18 | 1.151 | 0.39617 | -0.011 | 2.905
18.5 | 1.179 | 0.42562 | -0.011 | 2.77
19 | 1.21 | 0.42806 | -0.011 | 2.826
19.5 | 1.238 | 0.44486 | -0.011 | 2.782
20 | 1.266 | 0.4315 | -0.011 | 2.933

## 16. Re 100k Mach 0.50 (2)
BIGFOIL.COM POLAR EXPORT
NACA42019
NACA42019 |  |  |  | Cl Max: | 0.9397 | at alpha= | 4.5 | deg
XFOIL ncrit=9 |  |  |  | L/D Max: | 26.0643 | at alpha= | 4 | deg
Re: | 100000 |  |  | Cd Min: | 0.12235 | at alpha= | -13 | deg
Mach: | 0.5 |  |  | Cl=0 at alpha= | -1.8364 | deg
|  |  |  | @ Cl=0.1, Cd= | 0.023452
|  |  |  | @ Cl=0.4, Cd= | 0.12225
|  |  |  | @ Cl=0.6, Cd= | 0.12225
alpha (deg) | Cl | Cd | Cm | Cl/Cd
-13 | -0.3604 | 0.12235 | -0.0424 | -2.9456
-12.5 | -0.4132 | 0.10301 | -0.0522 | -4.0113
-12 | -0.457 | 0.08802 | -0.0588 | -5.192
-11.5 | -0.55 | 0.07102 | -0.0678 | -7.7443
-11 | -0.6189 | 0.06131 | -0.0691 | -10.0946
-10.5 | -0.6504 | 0.05532 | -0.0655 | -11.757
-10 | -0.6831 | 0.05052 | -0.0593 | -13.5214
-9.5 | -0.7086 | 0.04696 | -0.0513 | -15.0894
-9 | -0.7277 | 0.04417 | -0.0423 | -16.475
-8.5 | -0.743 | 0.04198 | -0.0329 | -17.6989
-8 | -0.7492 | 0.04023 | -0.0239 | -18.6229
-7.5 | -0.6306 | 0.03767 | -0.0299 | -16.7401
-7 | -0.5456 | 0.03517 | -0.0347 | -15.5132
-6.5 | -0.4991 | 0.03229 | -0.0356 | -15.4568
-6 | -0.445 | 0.02964 | -0.036 | -15.0135
-5.5 | -0.4138 | 0.02765 | -0.031 | -14.9656
-5 | -0.3847 | 0.02501 | -0.0254 | -15.3818
-4.5 | -0.3075 | 0.02375 | -0.0253 | -12.9474
-4 | -0.266 | 0.02326 | -0.0191 | -11.4359
-3.5 | -0.2058 | 0.02264 | -0.0156 | -9.0901
-3 | -0.1398 | 0.02216 | -0.0126 | -6.3087
-2.5 | -0.0851 | 0.02217 | -0.0078 | -3.8385
-2 | -0.0236 | 0.02239 | -0.0038 | -1.054
-1 | 0.1207 | 0.02363 | 0.001 | 5.1079
-0.5 | 0.2427 | 0.02507 | -0.0045 | 9.6809
0 | 0.3302 | 0.02557 | -0.0056 | 12.9136
1 | 0.4924 | 0.02672 | -0.0066 | 18.4281
1.5 | 0.5538 | 0.02737 | -0.0045 | 20.2338
2 | 0.6358 | 0.02829 | -0.0061 | 22.4744
3 | 0.7717 | 0.03085 | -0.0067 | 25.0146
3.5 | 0.8447 | 0.03274 | -0.0093 | 25.8002
4 | 0.9159 | 0.03514 | -0.0126 | 26.0643
4.5 | 0.9397 | 0.03717 | -0.0084 | 25.2811
5 | 0.88 | 0.03926 | 0.0076 | 22.4147
5.5 | 0.8257 | 0.04155 | 0.0218 | 19.8724
6 | 0.8075 | 0.04396 | 0.0314 | 18.369
6.5 | 0.677 | 0.05221 | 0.0432 | 12.9669
7 | 0.472 | 0.07682 | 0.0381 | 6.1442
7.5 | 0.4919 | 0.07994 | 0.0414 | 6.1534
8 | 0.4149 | 0.09616 | 0.0358 | 4.3147
8.5 | 0.3913 | 0.10594 | 0.0336 | 3.6936
9 | 0.3822 | 0.11441 | 0.0319 | 3.3406
9.5 | 0.3817 | 0.12225 | 0.0304 | 3.1223

## 17. Re 250k Mach 0.00 (1)
BIGFOIL.COM POLAR EXPORT
NACA42019
NACA42019 |  |  |  | Cl Max: | 1.785 | at alpha= | 20 | deg
JavaFoil+Calcfoil stall+Eppler ext transition |  |  |  | L/D Max: | 55.215 | at alpha= | 7 | deg
Re: | 250000 |  |  | Cd Min: | 0.01161 | at alpha= | 0.5 | deg
Mach: | 0 |  |  | Cl=0 at alpha= | -2 | deg
|  |  |  | @ Cl=0.1, Cd= | 0.01271
|  |  |  | @ Cl=0.4, Cd= | 0.012245
|  |  |  | @ Cl=0.6, Cd= | 0.014792
alpha (deg) | Cl | Cd | Cm | Cl/Cd
-20 | -1.13 | 0.19132 | 0.003 | -5.904
-19.5 | -1.132 | 0.18211 | 0.003 | -6.218
-19 | -1.133 | 0.1739 | 0.003 | -6.513
-18.5 | -1.13 | 0.16435 | 0.003 | -6.876
-18 | -1.125 | 0.15676 | 0.002 | -7.18
-17.5 | -1.119 | 0.14972 | 0.002 | -7.473
-17 | -1.11 | 0.14169 | 0.002 | -7.835
-16.5 | -1.099 | 0.13485 | 0.002 | -8.151
-16 | -1.086 | 0.12757 | 0.002 | -8.513
-15.5 | -1.07 | 0.12104 | 0.002 | -8.844
-15 | -1.053 | 0.11488 | 0.002 | -9.165
-14.5 | -1.033 | 0.10847 | 0.001 | -9.521
-14 | -1.011 | 0.10294 | 0.001 | -9.817
-13.5 | -0.986 | 0.09711 | 0.001 | -10.153
-13 | -0.959 | 0.09179 | 0.001 | -10.452
-12.5 | -0.93 | 0.08663 | 0.001 | -10.74
-12 | -0.899 | 0.08185 | 0.001 | -10.99
-11.5 | -0.867 | 0.07662 | 0 | -11.31
-11 | -0.831 | 0.07227 | 0 | -11.5
-10.5 | -0.794 | 0.06837 | 0 | -11.613
-10 | -0.755 | 0.0644 | 0 | -11.726
-9.5 | -0.715 | 0.06062 | 0 | -11.792
-9 | -0.673 | 0.05719 | 0 | -11.771
-8.5 | -0.63 | 0.05394 | 0 | -11.683
-8 | -0.586 | 0.05091 | -0.001 | -11.512
-7.5 | -0.541 | 0.04833 | -0.001 | -11.194
-7 | -0.495 | 0.04574 | -0.001 | -10.819
-6.5 | -0.448 | 0.04337 | -0.001 | -10.327
-6 | -0.4 | 0.04123 | -0.001 | -9.702
-5.5 | -0.352 | 0.03927 | -0.001 | -8.951
-5 | -0.303 | 0.03752 | -0.002 | -8.062
-4.5 | -0.253 | 0.03596 | -0.002 | -7.036
-4 | -0.203 | 0.03424 | -0.002 | -5.933
-3.5 | -0.153 | 0.03303 | -0.002 | -4.628
-3 | -0.102 | 0.03195 | -0.002 | -3.201
-2.5 | -0.063 | 0.01331 | -0.005 | -4.761
-2 | 0 | 0.01325 | -0.005 | -0.029
-1.5 | 0.063 | 0.01281 | -0.006 | 4.891
-1 | 0.126 | 0.01264 | -0.006 | 9.94
-0.5 | 0.189 | 0.01276 | -0.006 | 14.783
0 | 0.251 | 0.01334 | -0.006 | 18.826
0.5 | 0.313 | 0.01161 | -0.007 | 27
1 | 0.376 | 0.01214 | -0.007 | 30.95
1.5 | 0.438 | 0.01241 | -0.007 | 35.246
2 | 0.498 | 0.01423 | -0.008 | 35.015
2.5 | 0.559 | 0.01455 | -0.008 | 38.436
3 | 0.62 | 0.01491 | -0.008 | 41.575
3.5 | 0.68 | 0.01529 | -0.008 | 44.449
4 | 0.739 | 0.01574 | -0.009 | 46.969
4.5 | 0.798 | 0.01624 | -0.009 | 49.146
5 | 0.856 | 0.0166 | -0.009 | 51.549
5.5 | 0.913 | 0.01722 | -0.009 | 53.018
6 | 0.969 | 0.0179 | -0.01 | 54.12
6.5 | 1.023 | 0.01866 | -0.01 | 54.848
7 | 1.077 | 0.0195 | -0.01 | 55.215
7.5 | 1.129 | 0.02045 | -0.01 | 55.191
8 | 1.179 | 0.02155 | -0.01 | 54.711
8.5 | 1.228 | 0.02283 | -0.011 | 53.769
9 | 1.274 | 0.02429 | -0.011 | 52.464
9.5 | 1.319 | 0.026 | -0.011 | 50.713
10 | 1.361 | 0.02788 | -0.011 | 48.808
10.5 | 1.4 | 0.03028 | -0.011 | 46.249
11 | 1.438 | 0.03307 | -0.011 | 43.49
11.5 | 1.473 | 0.03625 | -0.011 | 40.636
12 | 1.506 | 0.04001 | -0.011 | 37.635
12.5 | 1.536 | 0.0442 | -0.011 | 34.763
13 | 1.565 | 0.049 | -0.011 | 31.943
13.5 | 1.592 | 0.05434 | -0.011 | 29.301
14 | 1.617 | 0.06014 | -0.011 | 26.892
14.5 | 1.64 | 0.06659 | -0.011 | 24.633
15 | 1.661 | 0.07351 | -0.011 | 22.598
15.5 | 1.682 | 0.08044 | -0.011 | 20.912
16 | 1.702 | 0.08775 | -0.011 | 19.39
16.5 | 1.719 | 0.0955 | -0.011 | 17.995
17 | 1.734 | 0.10326 | -0.011 | 16.796
17.5 | 1.748 | 0.11123 | -0.011 | 15.714
18 | 1.76 | 0.1193 | -0.011 | 14.756
18.5 | 1.77 | 0.12757 | -0.011 | 13.875
19 | 1.777 | 0.13624 | -0.011 | 13.045
19.5 | 1.782 | 0.14497 | -0.011 | 12.29
20 | 1.785 | 0.1536 | -0.011 | 11.619

## 18. Re 250k Mach 0.00 (2)
BIGFOIL.COM POLAR EXPORT
NACA42019
NACA42019 |  |  |  | Cl Max: | 1.3005 | at alpha= | 14.5 | deg
XFOIL ncrit=9 |  |  |  | L/D Max: | 49.0467 | at alpha= | 6.5 | deg
Re: | 250000 |  |  | Cd Min: | 0.11567 | at alpha= | -16.5 | deg
Mach: | 0 |  |  | Cl=0 at alpha= | -2.149 | deg
|  |  |  | @ Cl=0.1, Cd= | 0.011151
|  |  |  | @ Cl=0.4, Cd= | 0.01307
|  |  |  | @ Cl=0.6, Cd= | 0.015169
alpha (deg) | Cl | Cd | Cm | Cl/Cd
-16.5 | -0.5857 | 0.11567 | -0.0494 | -5.0635
-16 | -0.6901 | 0.09333 | -0.0629 | -7.3942
-15.5 | -0.7654 | 0.08065 | -0.068 | -9.4904
-15 | -0.84 | 0.07235 | -0.0676 | -11.6102
-14.5 | -0.9103 | 0.06755 | -0.0611 | -13.4759
-14 | -0.8924 | 0.05988 | -0.0603 | -14.9031
-13.5 | -0.9242 | 0.05623 | -0.0523 | -16.4361
-13 | -0.9799 | 0.05455 | -0.0377 | -17.9633
-12.5 | -1.0595 | 0.05511 | -0.018 | -19.2252
-11.5 | -1.1042 | 0.05017 | 0.0035 | -22.0092
-9.5 | -0.8443 | 0.03336 | -0.0057 | -25.3088
-9 | -0.7448 | 0.02966 | -0.0138 | -25.1113
-8.5 | -0.6716 | 0.02762 | -0.0172 | -24.3157
-8 | -0.5797 | 0.02548 | -0.0241 | -22.7512
-7.5 | -0.4912 | 0.02324 | -0.0304 | -21.136
-7 | -0.4034 | 0.02104 | -0.0369 | -19.173
-6.5 | -0.327 | 0.01936 | -0.0413 | -16.8905
-6 | -0.2704 | 0.01739 | -0.0422 | -15.5492
-5.5 | -0.2201 | 0.01614 | -0.0412 | -13.6369
-5 | -0.1706 | 0.01508 | -0.0398 | -11.313
-4.5 | -0.1302 | 0.01446 | -0.0364 | -9.0041
-4 | -0.1042 | 0.0131 | -0.0307 | -7.9542
-3.5 | -0.084 | 0.01207 | -0.0237 | -6.9594
-3 | -0.056 | 0.01153 | -0.0177 | -4.8569
-2.5 | -0.0245 | 0.01125 | -0.0122 | -2.1778
-2 | 0.0104 | 0.01111 | -0.0073 | 0.93609
-1.5 | 0.0504 | 0.01111 | -0.0033 | 4.5365
-1 | 0.0902 | 0.01113 | 0.0006 | 8.1042
-0.5 | 0.1328 | 0.01122 | 0.0041 | 11.836
0 | 0.1774 | 0.0114 | 0.0072 | 15.5614
0.5 | 0.2233 | 0.01166 | 0.0101 | 19.1509
1 | 0.2751 | 0.01204 | 0.0116 | 22.8488
1.5 | 0.3278 | 0.01242 | 0.0128 | 26.3929
2 | 0.388 | 0.01295 | 0.0124 | 29.9614
2.5 | 0.4579 | 0.01365 | 0.0099 | 33.5458
3 | 0.5258 | 0.0143 | 0.0076 | 36.7692
3.5 | 0.5872 | 0.01503 | 0.0066 | 39.0685
4 | 0.6672 | 0.0159 | 0.0015 | 41.9623
4.5 | 0.7295 | 0.0167 | -0.0003 | 43.6826
5 | 0.7906 | 0.0176 | -0.002 | 44.9205
5.5 | 0.8585 | 0.01857 | -0.0055 | 46.2305
6 | 0.9285 | 0.01945 | -0.0095 | 47.7378
6.5 | 0.9981 | 0.02035 | -0.0135 | 49.0467
7 | 1.0241 | 0.02092 | -0.0093 | 48.9532
7.5 | 1.0215 | 0.02161 | 0.0005 | 47.2698
8 | 1.0232 | 0.02217 | 0.0094 | 46.1525
8.5 | 1.0308 | 0.02293 | 0.017 | 44.9542
9 | 1.0516 | 0.02409 | 0.0222 | 43.653
9.5 | 1.0659 | 0.02503 | 0.0283 | 42.5849
10 | 1.0852 | 0.02614 | 0.0332 | 41.5149
10.5 | 1.1155 | 0.02745 | 0.0363 | 40.6375
11 | 1.1395 | 0.02893 | 0.0401 | 39.3882
11.5 | 1.1571 | 0.03044 | 0.0442 | 38.0125
12 | 1.1817 | 0.03198 | 0.0473 | 36.9512
12.5 | 1.2233 | 0.03376 | 0.0483 | 36.2352
13 | 1.2282 | 0.03594 | 0.0526 | 34.1736
13.5 | 1.2404 | 0.03833 | 0.0556 | 32.3611
14 | 1.2595 | 0.04057 | 0.0577 | 31.0451
14.5 | 1.3005 | 0.04262 | 0.0583 | 30.5138
15 | 1.288 | 0.04648 | 0.0613 | 27.7108
15.5 | 1.2776 | 0.05093 | 0.063 | 25.0854
16 | 1.2713 | 0.05557 | 0.0637 | 22.8775
16.5 | 1.2867 | 0.05874 | 0.0641 | 21.905
17 | 1.2855 | 0.06388 | 0.064 | 20.1237
17.5 | 1.2087 | 0.07712 | 0.0599 | 15.673

## 19. Re 250k Mach 0.10 (1)
BIGFOIL.COM POLAR EXPORT
NACA42019
NACA42019 |  |  |  | Cl Max: | 1.765 | at alpha= | 19.5 | deg
JavaFoil+Calcfoil stall+Eppler ext transition |  |  |  | L/D Max: | 54.838 | at alpha= | 7 | deg
Re: | 250000 |  |  | Cd Min: | 0.01165 | at alpha= | 0.5 | deg
Mach: | 0.1 |  |  | Cl=0 at alpha= | -2 | deg
|  |  |  | @ Cl=0.1, Cd= | 0.0134
|  |  |  | @ Cl=0.4, Cd= | 0.012302
|  |  |  | @ Cl=0.6, Cd= | 0.014844
alpha (deg) | Cl | Cd | Cm | Cl/Cd
-20 | -1.1 | 0.19329 | 0.003 | -5.69
-19.5 | -1.106 | 0.18525 | 0.003 | -5.968
-19 | -1.109 | 0.1765 | 0.003 | -6.282
-18.5 | -1.109 | 0.16778 | 0.003 | -6.609
-18 | -1.107 | 0.15888 | 0.002 | -6.968
-17.5 | -1.103 | 0.15112 | 0.002 | -7.297
-17 | -1.096 | 0.1438 | 0.002 | -7.624
-16.5 | -1.087 | 0.13571 | 0.002 | -8.013
-16 | -1.076 | 0.12935 | 0.002 | -8.322
-15.5 | -1.063 | 0.1219 | 0.002 | -8.718
-15 | -1.047 | 0.1156 | 0.002 | -9.054
-14.5 | -1.028 | 0.10958 | 0.001 | -9.383
-14 | -1.007 | 0.10343 | 0.001 | -9.738
-13.5 | -0.984 | 0.09798 | 0.001 | -10.041
-13 | -0.958 | 0.09218 | 0.001 | -10.393
-12.5 | -0.93 | 0.08723 | 0.001 | -10.664
-12 | -0.9 | 0.08208 | 0.001 | -10.964
-11.5 | -0.867 | 0.07738 | 0 | -11.21
-11 | -0.833 | 0.07262 | 0 | -11.465
-10.5 | -0.796 | 0.06864 | 0 | -11.592
-10 | -0.757 | 0.06465 | 0 | -11.712
-9.5 | -0.717 | 0.06085 | 0 | -11.783
-9 | -0.675 | 0.05743 | 0 | -11.761
-8.5 | -0.632 | 0.05413 | 0 | -11.684
-8 | -0.588 | 0.05104 | -0.001 | -11.53
-7.5 | -0.543 | 0.04824 | -0.001 | -11.261
-7 | -0.497 | 0.04585 | -0.001 | -10.839
-6.5 | -0.45 | 0.04346 | -0.001 | -10.35
-6 | -0.402 | 0.04125 | -0.001 | -9.742
-5.5 | -0.353 | 0.03931 | -0.001 | -8.986
-5 | -0.304 | 0.03757 | -0.002 | -8.091
-4.5 | -0.254 | 0.03569 | -0.002 | -7.123
-4 | -0.204 | 0.0343 | -0.002 | -5.951
-3.5 | -0.154 | 0.03307 | -0.002 | -4.644
-3 | -0.103 | 0.03202 | -0.002 | -3.21
-2.5 | -0.064 | 0.01335 | -0.005 | -4.771
-2 | 0 | 0.0129 | -0.005 | -0.03
-1.5 | 0.063 | 0.01286 | -0.006 | 4.897
-1 | 0.126 | 0.01378 | -0.006 | 9.162
-0.5 | 0.19 | 0.01278 | -0.006 | 14.823
0 | 0.252 | 0.01337 | -0.007 | 18.865
0.5 | 0.315 | 0.01165 | -0.007 | 27.033
1 | 0.377 | 0.0122 | -0.007 | 30.93
1.5 | 0.44 | 0.01248 | -0.007 | 35.228
2 | 0.501 | 0.0143 | -0.008 | 35.003
2.5 | 0.562 | 0.01462 | -0.008 | 38.447
3 | 0.623 | 0.01498 | -0.008 | 41.574
3.5 | 0.683 | 0.01539 | -0.008 | 44.378
4 | 0.742 | 0.01585 | -0.009 | 46.858
4.5 | 0.801 | 0.01634 | -0.009 | 49.05
5 | 0.859 | 0.01671 | -0.009 | 51.415
5.5 | 0.916 | 0.01735 | -0.009 | 52.818
6 | 0.972 | 0.01806 | -0.01 | 53.843
6.5 | 1.027 | 0.01883 | -0.01 | 54.555
7 | 1.081 | 0.01971 | -0.01 | 54.838
7.5 | 1.133 | 0.02068 | -0.01 | 54.76
8 | 1.183 | 0.02184 | -0.011 | 54.153
8.5 | 1.231 | 0.02316 | -0.011 | 53.151
9 | 1.277 | 0.02469 | -0.011 | 51.735
9.5 | 1.321 | 0.02647 | -0.011 | 49.92
10 | 1.363 | 0.02845 | -0.011 | 47.901
10.5 | 1.402 | 0.03097 | -0.011 | 45.272
11 | 1.439 | 0.03391 | -0.011 | 42.443
11.5 | 1.473 | 0.03729 | -0.011 | 39.514
12 | 1.506 | 0.04117 | -0.011 | 36.576
12.5 | 1.535 | 0.04571 | -0.011 | 33.588
13 | 1.564 | 0.0506 | -0.011 | 30.909
13.5 | 1.59 | 0.05625 | -0.011 | 28.256
14 | 1.614 | 0.06234 | -0.011 | 25.885
14.5 | 1.636 | 0.06893 | -0.011 | 23.737
15 | 1.656 | 0.076 | -0.011 | 21.795
15.5 | 1.676 | 0.08339 | -0.011 | 20.1
16 | 1.694 | 0.09088 | -0.011 | 18.643
16.5 | 1.711 | 0.09865 | -0.011 | 17.341
17 | 1.725 | 0.10687 | -0.011 | 16.139
17.5 | 1.738 | 0.11477 | -0.011 | 15.142
18 | 1.749 | 0.12291 | -0.011 | 14.232
18.5 | 1.756 | 0.13158 | -0.011 | 13.349
19 | 1.763 | 0.14014 | -0.011 | 12.577
19.5 | 1.765 | 0.14914 | -0.011 | 11.832
20 | 1.765 | 0.15807 | -0.011 | 11.168

## 20. Re 250k Mach 0.10 (2)
BIGFOIL.COM POLAR EXPORT
NACA42019
NACA42019 |  |  |  | Cl Max: | 1.283 | at alpha= | 14.5 | deg
XFOIL ncrit=9 |  |  |  | L/D Max: | 48.6514 | at alpha= | 6.5 | deg
Re: | 250000 |  |  | Cd Min: | 0.21258 | at alpha= | 19.5 | deg
Mach: | 0.1 |  |  | Cl=0 at alpha= | -2.1581 | deg
|  |  |  | @ Cl=0.1, Cd= | 0.011204
|  |  |  | @ Cl=0.4, Cd= | 0.013117
|  |  |  | @ Cl=0.6, Cd= | 0.01523
alpha (deg) | Cl | Cd | Cm | Cl/Cd
-16.5 | -0.4732 | 0.1425 | -0.0317 | -3.3207
-15.5 | -0.6131 | 0.09631 | -0.0569 | -6.3659
-15 | -0.7486 | 0.07526 | -0.0682 | -9.9469
-14.5 | -0.8061 | 0.06691 | -0.068 | -12.0475
-14 | -0.8516 | 0.06128 | -0.064 | -13.8969
-13.5 | -0.9107 | 0.05763 | -0.0547 | -15.8025
-13 | -0.9801 | 0.05647 | -0.0385 | -17.3561
-12.5 | -0.9984 | 0.05158 | -0.0302 | -19.3563
-12 | -1.0198 | 0.04917 | -0.0196 | -20.7403
-11.5 | -1.0408 | 0.04568 | -0.0096 | -22.7846
-9.5 | -0.8455 | 0.03369 | -0.0069 | -25.0965
-9 | -0.7454 | 0.02991 | -0.0149 | -24.9214
-8.5 | -0.6719 | 0.0278 | -0.0183 | -24.1691
-8 | -0.5789 | 0.02562 | -0.0252 | -22.5956
-7.5 | -0.4904 | 0.0234 | -0.0313 | -20.9573
-7 | -0.4 | 0.02111 | -0.0383 | -18.9484
-6.5 | -0.3236 | 0.01941 | -0.0426 | -16.6718
-6 | -0.2671 | 0.01744 | -0.0434 | -15.3154
-5.5 | -0.2165 | 0.01615 | -0.0424 | -13.4056
-5 | -0.167 | 0.0151 | -0.041 | -11.0596
-4.5 | -0.1285 | 0.0145 | -0.0371 | -8.8621
-4 | -0.1017 | 0.01321 | -0.0314 | -7.6987
-3.5 | -0.0827 | 0.01214 | -0.0241 | -6.8122
-3 | -0.0542 | 0.01159 | -0.0182 | -4.6764
-2.5 | -0.024 | 0.01131 | -0.0124 | -2.122
-2 | 0.0111 | 0.01117 | -0.0074 | 0.99373
-1.5 | 0.0511 | 0.01116 | -0.0034 | 4.5789
-1 | 0.0908 | 0.01118 | 0.0007 | 8.1216
-0.5 | 0.1337 | 0.01129 | 0.0042 | 11.8423
0 | 0.1773 | 0.01144 | 0.0075 | 15.4983
0.5 | 0.2223 | 0.0117 | 0.0107 | 19
1 | 0.2758 | 0.01208 | 0.0119 | 22.8311
1.5 | 0.3299 | 0.01248 | 0.0129 | 26.4343
2 | 0.39 | 0.01302 | 0.0126 | 29.9539
2.5 | 0.4578 | 0.01368 | 0.0106 | 33.4649
3 | 0.5246 | 0.01436 | 0.0087 | 36.532
3.5 | 0.5869 | 0.01508 | 0.0076 | 38.9191
4 | 0.6672 | 0.016 | 0.0025 | 41.7
4.5 | 0.7288 | 0.01686 | 0.001 | 43.2266
5 | 0.7901 | 0.0178 | -0.0008 | 44.3876
5.5 | 0.8584 | 0.01874 | -0.0042 | 45.8058
6 | 0.9291 | 0.01964 | -0.0082 | 47.3065
6.5 | 0.9993 | 0.02054 | -0.0122 | 48.6514
7 | 1.0193 | 0.02115 | -0.0068 | 48.1939
7.5 | 1.0178 | 0.02182 | 0.0027 | 46.6453
8 | 1.0205 | 0.02243 | 0.0115 | 45.4971
8.5 | 1.0291 | 0.02326 | 0.0189 | 44.2433
9 | 1.0493 | 0.02441 | 0.0243 | 42.9865
9.5 | 1.0646 | 0.02542 | 0.0302 | 41.8804
10 | 1.0846 | 0.02658 | 0.035 | 40.8051
10.5 | 1.1228 | 0.02808 | 0.0371 | 39.9858
11 | 1.1369 | 0.02952 | 0.0421 | 38.5129
11.5 | 1.1551 | 0.0311 | 0.0461 | 37.1415
12 | 1.1814 | 0.03268 | 0.049 | 36.1506
12.5 | 1.2157 | 0.03466 | 0.0507 | 35.075
13 | 1.2207 | 0.03705 | 0.0547 | 32.9474
13.5 | 1.2327 | 0.03958 | 0.0576 | 31.1445
14 | 1.2533 | 0.04187 | 0.0595 | 29.9331
14.5 | 1.283 | 0.04443 | 0.0607 | 28.8769
15 | 1.2677 | 0.04886 | 0.0632 | 25.9456
15.5 | 1.254 | 0.0539 | 0.0643 | 23.2653
16 | 1.2451 | 0.05907 | 0.0645 | 21.0784
16.5 | 1.265 | 0.06207 | 0.0648 | 20.3802
17 | 1.2347 | 0.07027 | 0.0634 | 17.5708
17.5 | 0.6078 | 0.1925 | 0.0011 | 3.1574
18 | 0.63 | 0.19639 | -0.0005 | 3.2079
18.5 | 0.6671 | 0.19941 | 0.0002 | 3.3454
19 | 0.6483 | 0.20929 | -0.0079 | 3.0976
19.5 | 0.6763 | 0.21258 | -0.0086 | 3.1814

## 21. Re 250k Mach 0.25 (1)
BIGFOIL.COM POLAR EXPORT
NACA42019
NACA42019 |  |  |  | Cl Max: | 1.66 | at alpha= | 17.5 | deg
JavaFoil+Calcfoil stall+Eppler ext transition |  |  |  | L/D Max: | 52.643 | at alpha= | 6.5 | deg
Re: | 250000 |  |  | Cd Min: | 0.01194 | at alpha= | 0.5 | deg
Mach: | 0.25 |  |  | Cl=0 at alpha= | -2 | deg
|  |  |  | @ Cl=0.1, Cd= | 0.014021
|  |  |  | @ Cl=0.4, Cd= | 0.012287
|  |  |  | @ Cl=0.6, Cd= | 0.015199
alpha (deg) | Cl | Cd | Cm | Cl/Cd
-20 | -0.839 | 0.22566 | 0.003 | -3.716
-19.5 | -0.872 | 0.2127 | 0.003 | -4.1
-19 | -0.901 | 0.19987 | 0.003 | -4.509
-18.5 | -0.926 | 0.18676 | 0.002 | -4.956
-18 | -0.946 | 0.17674 | 0.002 | -5.354
-17.5 | -0.963 | 0.16617 | 0.002 | -5.797
-17 | -0.977 | 0.15584 | 0.002 | -6.267
-16.5 | -0.986 | 0.14717 | 0.002 | -6.701
-16 | -0.992 | 0.13879 | 0.002 | -7.145
-15.5 | -0.993 | 0.13012 | 0.002 | -7.633
-15 | -0.991 | 0.12254 | 0.002 | -8.084
-14.5 | -0.984 | 0.11555 | 0.001 | -8.519
-14 | -0.974 | 0.10888 | 0.001 | -8.945
-13.5 | -0.96 | 0.10248 | 0.001 | -9.365
-13 | -0.942 | 0.09611 | 0.001 | -9.801
-12.5 | -0.921 | 0.0904 | 0.001 | -10.185
-12 | -0.896 | 0.08481 | 0.001 | -10.567
-11.5 | -0.868 | 0.07976 | 0.001 | -10.886
-11 | -0.837 | 0.07489 | 0 | -11.175
-10.5 | -0.803 | 0.07006 | 0 | -11.458
-10 | -0.766 | 0.06589 | 0 | -11.631
-9.5 | -0.728 | 0.06191 | 0 | -11.753
-9 | -0.687 | 0.05827 | 0 | -11.79
-8.5 | -0.645 | 0.05484 | 0 | -11.753
-8 | -0.601 | 0.05169 | -0.001 | -11.618
-7.5 | -0.555 | 0.04872 | -0.001 | -11.397
-7 | -0.508 | 0.04605 | -0.001 | -11.042
-6.5 | -0.461 | 0.04355 | -0.001 | -10.578
-6 | -0.412 | 0.04132 | -0.001 | -9.968
-5.5 | -0.362 | 0.03929 | -0.001 | -9.217
-5 | -0.312 | 0.03751 | -0.002 | -8.312
-4.5 | -0.261 | 0.03591 | -0.002 | -7.265
-4 | -0.209 | 0.03448 | -0.002 | -6.075
-3.5 | -0.158 | 0.03327 | -0.002 | -4.739
-3 | -0.106 | 0.03224 | -0.002 | -3.273
-2.5 | -0.053 | 0.03091 | -0.003 | -1.717
-2 | 0 | 0.01311 | -0.005 | -0.03
-1.5 | 0.065 | 0.01401 | -0.006 | 4.615
-1 | 0.13 | 0.01403 | -0.006 | 9.243
-0.5 | 0.195 | 0.01411 | -0.006 | 13.788
0 | 0.259 | 0.01322 | -0.007 | 19.591
0.5 | 0.323 | 0.01194 | -0.007 | 27.086
1 | 0.387 | 0.01222 | -0.007 | 31.691
1.5 | 0.451 | 0.01255 | -0.008 | 35.95
2 | 0.513 | 0.01442 | -0.008 | 35.599
2.5 | 0.576 | 0.01504 | -0.008 | 38.3
3 | 0.638 | 0.01545 | -0.008 | 41.309
3.5 | 0.7 | 0.01589 | -0.009 | 44.009
4 | 0.76 | 0.0162 | -0.009 | 46.933
4.5 | 0.82 | 0.01678 | -0.009 | 48.872
5 | 0.879 | 0.01742 | -0.009 | 50.446
5.5 | 0.936 | 0.01815 | -0.01 | 51.584
6 | 0.993 | 0.01897 | -0.01 | 52.339
6.5 | 1.048 | 0.0199 | -0.01 | 52.643
7 | 1.101 | 0.02093 | -0.01 | 52.604
7.5 | 1.152 | 0.02214 | -0.011 | 52.028
8 | 1.201 | 0.02356 | -0.011 | 50.976
8.5 | 1.248 | 0.02512 | -0.011 | 49.674
9 | 1.292 | 0.02707 | -0.011 | 47.729
9.5 | 1.333 | 0.02938 | -0.011 | 45.38
10 | 1.372 | 0.03219 | -0.011 | 42.618
10.5 | 1.408 | 0.03547 | -0.011 | 39.687
11 | 1.441 | 0.03956 | -0.011 | 36.424
11.5 | 1.47 | 0.04408 | -0.011 | 33.356
12 | 1.497 | 0.0493 | -0.011 | 30.377
12.5 | 1.523 | 0.0551 | -0.011 | 27.641
13 | 1.546 | 0.06131 | -0.011 | 25.221
13.5 | 1.566 | 0.06849 | -0.011 | 22.87
14 | 1.585 | 0.07605 | -0.011 | 20.839
14.5 | 1.602 | 0.08396 | -0.011 | 19.085
15 | 1.618 | 0.09214 | -0.011 | 17.559
15.5 | 1.632 | 0.10042 | -0.011 | 16.252
16 | 1.642 | 0.10937 | -0.011 | 15.017
16.5 | 1.651 | 0.11834 | -0.011 | 13.951
17 | 1.658 | 0.12695 | -0.011 | 13.06
17.5 | 1.66 | 0.13616 | -0.011 | 12.194
18 | 1.659 | 0.14583 | -0.011 | 11.377
18.5 | 1.653 | 0.15555 | -0.011 | 10.628
19 | 1.644 | 0.16574 | -0.011 | 9.922
19.5 | 1.629 | 0.17637 | -0.01 | 9.237
20 | 1.608 | 0.1881 | -0.01 | 8.55

## 22. Re 250k Mach 0.25 (2)
BIGFOIL.COM POLAR EXPORT
NACA42019
NACA42019 |  |  |  | Cl Max: | 1.1943 | at alpha= | 14 | deg
XFOIL ncrit=9 |  |  |  | L/D Max: | 46.0414 | at alpha= | 6.5 | deg
Re: | 250000 |  |  | Cd Min: | 0.21351 | at alpha= | 19 | deg
Mach: | 0.25 |  |  | Cl=0 at alpha= | -2.2128 | deg
|  |  |  | @ Cl=0.1, Cd= | 0.011503
|  |  |  | @ Cl=0.4, Cd= | 0.01338
|  |  |  | @ Cl=0.6, Cd= | 0.015667
alpha (deg) | Cl | Cd | Cm | Cl/Cd
-12 | -0.924 | 0.05083 | -0.0424 | -18.1782
-11.5 | -0.9622 | 0.04866 | -0.0294 | -19.7739
-9.5 | -0.8546 | 0.03616 | -0.0128 | -23.6338
-9 | -0.7467 | 0.03133 | -0.0214 | -23.8334
-8.5 | -0.6708 | 0.02885 | -0.0246 | -23.2513
-8 | -0.573 | 0.02639 | -0.0316 | -21.7128
-7.5 | -0.4846 | 0.02428 | -0.037 | -19.9588
-7 | -0.381 | 0.02153 | -0.0457 | -17.6962
-6.5 | -0.3042 | 0.01972 | -0.0495 | -15.426
-6 | -0.2461 | 0.01769 | -0.0504 | -13.9118
-5.5 | -0.1916 | 0.01622 | -0.05 | -11.8126
-5 | -0.1583 | 0.01535 | -0.0449 | -10.3127
-4.5 | -0.1182 | 0.01473 | -0.0409 | -8.0244
-4 | -0.083 | 0.01406 | -0.036 | -5.9033
-3.5 | -0.0745 | 0.01254 | -0.0268 | -5.941
-3 | -0.0498 | 0.01194 | -0.0199 | -4.1709
-2.5 | -0.0189 | 0.01165 | -0.0138 | -1.6223
-2 | 0.014 | 0.01148 | -0.008 | 1.2195
-1.5 | 0.0528 | 0.01145 | -0.0034 | 4.6114
-1 | 0.0926 | 0.01149 | 0.0011 | 8.0592
-0.5 | 0.1341 | 0.01156 | 0.0053 | 11.6003
0 | 0.178 | 0.01173 | 0.009 | 15.1748
0.5 | 0.2243 | 0.01197 | 0.0123 | 18.7385
1 | 0.2714 | 0.01229 | 0.0154 | 22.083
2 | 0.3889 | 0.01326 | 0.0164 | 29.3288
2.5 | 0.4525 | 0.01395 | 0.0158 | 32.4373
3 | 0.5176 | 0.01465 | 0.0147 | 35.3311
3.5 | 0.5914 | 0.01555 | 0.0118 | 38.0322
4 | 0.6643 | 0.01654 | 0.0087 | 40.1632
4.5 | 0.7264 | 0.01755 | 0.0075 | 41.3903
5 | 0.7871 | 0.01868 | 0.0062 | 42.136
5.5 | 0.8533 | 0.01972 | 0.0038 | 43.2708
6 | 0.9258 | 0.02081 | -0.0002 | 44.4882
6.5 | 1.0014 | 0.02175 | -0.0047 | 46.0414
7 | 1.0003 | 0.02248 | 0.0048 | 44.4973
7.5 | 1.0015 | 0.02318 | 0.0139 | 43.2053
8 | 1.0076 | 0.02407 | 0.022 | 41.8612
8.5 | 1.0251 | 0.02531 | 0.0281 | 40.5018
9 | 1.0389 | 0.0265 | 0.0344 | 39.2038
9.5 | 1.0571 | 0.02783 | 0.0398 | 37.9842
10 | 1.091 | 0.02947 | 0.0429 | 37.0207
10.5 | 1.1028 | 0.03128 | 0.0481 | 35.2558
11 | 1.1179 | 0.0333 | 0.0524 | 33.5706
11.5 | 1.1398 | 0.03526 | 0.0558 | 32.3256
12 | 1.1668 | 0.03775 | 0.0583 | 30.9086
12.5 | 1.1629 | 0.04115 | 0.0621 | 28.26
13 | 1.1611 | 0.04494 | 0.0647 | 25.8367
13.5 | 1.1688 | 0.04854 | 0.0665 | 24.0791
14 | 1.1943 | 0.05172 | 0.0678 | 23.0916
14.5 | 1.1453 | 0.06 | 0.0677 | 19.0883
15 | 1.0747 | 0.0726 | 0.0638 | 14.803
15.5 | 0.5973 | 0.16335 | 0.0169 | 3.6566
16 | 0.6175 | 0.1691 | 0.0157 | 3.6517
16.5 | 0.5894 | 0.18348 | 0.0073 | 3.2123
17 | 0.6316 | 0.18618 | 0.0086 | 3.3924
17.5 | 0.6082 | 0.1968 | 0.0004 | 3.0904
18 | 0.6379 | 0.20017 | -0.0001 | 3.1868
18.5 | 0.6739 | 0.20554 | 0.0001 | 3.2787
19 | 0.6548 | 0.21351 | -0.0084 | 3.0668

## 23. Re 250k Mach 0.50 (1)
BIGFOIL.COM POLAR EXPORT
NACA42019
NACA42019 |  |  |  | Cl Max: | 1.266 | at alpha= | 20 | deg
JavaFoil+Calcfoil stall+Eppler ext transition |  |  |  | L/D Max: | 44.434 | at alpha= | 5 | deg
Re: | 250000 |  |  | Cd Min: | 0.0141 | at alpha= | 1 | deg
Mach: | 0.5 |  |  | Cl=0 at alpha= | -2 | deg
|  |  |  | @ Cl=0.1, Cd= | 0.015143
|  |  |  | @ Cl=0.4, Cd= | 0.014797
|  |  |  | @ Cl=0.6, Cd= | 0.016347
alpha (deg) | Cl | Cd | Cm | Cl/Cd
-20 | -1 | 0.26992 | 0.004 | -3.706
-19.5 | -0.974 | 0.26713 | 0.004 | -3.645
-19 | -0.947 | 0.25873 | 0.004 | -3.66
-18.5 | -0.919 | 0.24999 | 0.003 | -3.676
-18 | -0.892 | 0.24564 | 0.003 | -3.631
-17.5 | -0.865 | 0.23395 | 0.003 | -3.698
-17 | -0.838 | 0.22924 | 0.003 | -3.656
-16.5 | -0.81 | 0.22126 | 0.003 | -3.661
-16 | -0.783 | 0.21674 | 0.002 | -3.612
-15.5 | -0.756 | 0.20416 | 0.002 | -3.702
-15 | -0.728 | 0.19814 | 0.002 | -3.672
-14.5 | -0.7 | 0.19362 | 0.002 | -3.617
-14 | -0.673 | 0.18121 | 0.002 | -3.713
-13.5 | -0.645 | 0.18187 | 0.001 | -3.545
-13 | -0.617 | 0.1784 | 0.001 | -3.46
-12.5 | -0.59 | 0.16504 | 0.001 | -3.573
-12 | -0.562 | 0.15969 | 0.001 | -3.517
-11.5 | -0.534 | 0.15683 | 0.001 | -3.404
-11 | -0.506 | 0.14132 | 0 | -3.579
-10.5 | -0.478 | 0.13019 | 0 | -3.672
-10 | -0.606 | 0.08729 | 0 | -6.942
-9.5 | -0.679 | 0.07477 | 0 | -9.088
-9 | -0.683 | 0.06736 | 0 | -10.137
-8.5 | -0.664 | 0.06092 | 0 | -10.902
-8 | -0.634 | 0.05624 | -0.001 | -11.265
-7.5 | -0.595 | 0.05215 | -0.001 | -11.411
-7 | -0.551 | 0.0485 | -0.001 | -11.367
-6.5 | -0.504 | 0.04546 | -0.001 | -11.077
-6 | -0.453 | 0.04277 | -0.001 | -10.588
-5.5 | -0.4 | 0.04036 | -0.002 | -9.907
-5 | -0.345 | 0.03905 | -0.002 | -8.843
-4.5 | -0.29 | 0.03734 | -0.002 | -7.756
-4 | -0.233 | 0.03584 | -0.002 | -6.499
-3.5 | -0.176 | 0.03459 | -0.002 | -5.075
-3 | -0.118 | 0.03354 | -0.003 | -3.505
-2.5 | -0.059 | 0.03273 | -0.003 | -1.807
-2 | 0 | 0.03205 | -0.003 | -0.011
-1.5 | 0.072 | 0.01512 | -0.006 | 4.762
-1 | 0.144 | 0.01518 | -0.007 | 9.516
-0.5 | 0.217 | 0.01529 | -0.007 | 14.175
0 | 0.288 | 0.01548 | -0.007 | 18.606
0.5 | 0.359 | 0.01575 | -0.008 | 22.807
1 | 0.43 | 0.0141 | -0.008 | 30.479
1.5 | 0.499 | 0.01552 | -0.008 | 32.117
2 | 0.568 | 0.01606 | -0.009 | 35.334
2.5 | 0.635 | 0.01666 | -0.009 | 38.145
3 | 0.702 | 0.01758 | -0.009 | 39.932
3.5 | 0.768 | 0.01836 | -0.01 | 41.797
4 | 0.831 | 0.01927 | -0.01 | 43.148
4.5 | 0.893 | 0.02034 | -0.01 | 43.906
5 | 0.952 | 0.02143 | -0.01 | 44.434
5.5 | 1.009 | 0.02293 | -0.011 | 43.983
6 | 1.061 | 0.02474 | -0.011 | 42.906
6.5 | 1.11 | 0.02737 | -0.011 | 40.552
7 | 1.154 | 0.0302 | -0.011 | 38.203
7.5 | 1.191 | 0.0338 | -0.011 | 35.228
8 | 1.221 | 0.03851 | -0.011 | 31.712
8.5 | 1.243 | 0.04481 | -0.011 | 27.743
9 | 1.255 | 0.05332 | -0.011 | 23.532
9.5 | 1.255 | 0.0641 | -0.01 | 19.587
10 | 1.256 | 0.07493 | -0.01 | 16.757
10.5 | 1.248 | 0.08634 | -0.009 | 14.456
11 | 1.235 | 0.09767 | -0.009 | 12.641
11.5 | 1.189 | 0.11186 | -0.009 | 10.631
12 | 1.017 | 0.13915 | -0.009 | 7.306
12.5 | 0.829 | 0.1887 | -0.008 | 4.393
13 | 0.859 | 0.20411 | -0.008 | 4.209
13.5 | 0.89 | 0.22629 | -0.009 | 3.931
14 | 0.918 | 0.2338 | -0.009 | 3.926
14.5 | 0.948 | 0.2532 | -0.009 | 3.746
15 | 0.977 | 0.24595 | -0.009 | 3.972
15.5 | 1.006 | 0.25781 | -0.01 | 3.9
16 | 1.036 | 0.26507 | -0.01 | 3.908
16.5 | 1.064 | 0.27306 | -0.01 | 3.897
17 | 1.093 | 0.28385 | -0.01 | 3.85
17.5 | 1.123 | 0.28369 | -0.01 | 3.958
18 | 1.151 | 0.29482 | -0.011 | 3.904
18.5 | 1.179 | 0.30543 | -0.011 | 3.861
19 | 1.21 | 0.30348 | -0.011 | 3.987
19.5 | 1.238 | 0.31408 | -0.011 | 3.941
20 | 1.266 | 0.3219 | -0.011 | 3.932

## 24. Re 250k Mach 0.50 (2)
BIGFOIL.COM POLAR EXPORT
NACA42019
NACA42019 |  |  |  | Cl Max: | 0.9221 | at alpha= | 6.5 | deg
XFOIL ncrit=9 |  |  |  | L/D Max: | 33.0583 | at alpha= | 5.5 | deg
Re: | 250000 |  |  | Cd Min: | 0.25039 | at alpha= | 20 | deg
Mach: | 0.5 |  |  | Cl=0 at alpha= | -2.5435 | deg
|  |  |  | @ Cl=0.1, Cd= | 0.012888
|  |  |  | @ Cl=0.4, Cd= | 0.015048
|  |  |  | @ Cl=0.6, Cd= | 0.20028
alpha (deg) | Cl | Cd | Cm | Cl/Cd
-15 | -0.3938 | 0.1461 | -0.0374 | -2.6954
-14.5 | -0.385 | 0.13926 | -0.039 | -2.7646
-14 | -0.372 | 0.13351 | -0.0394 | -2.7863
-13.5 | -0.3657 | 0.12788 | -0.0402 | -2.8597
-13 | -0.3598 | 0.12288 | -0.0404 | -2.9281
-12.5 | -0.3619 | 0.11778 | -0.0408 | -3.0727
-12 | -0.5901 | 0.06892 | -0.0721 | -8.5621
-11.5 | -0.5915 | 0.06244 | -0.0702 | -9.4731
-11 | -0.6412 | 0.05534 | -0.0682 | -11.5866
-10.5 | -0.7058 | 0.05122 | -0.0611 | -13.7798
-10 | -0.7263 | 0.04733 | -0.0535 | -15.3454
-9.5 | -0.7005 | 0.04146 | -0.0558 | -16.8958
-9 | -0.6544 | 0.03662 | -0.058 | -17.87
-8.5 | -0.5984 | 0.03291 | -0.0591 | -18.1829
-8 | -0.5013 | 0.02949 | -0.0639 | -16.999
-7.5 | -0.3967 | 0.02663 | -0.0684 | -14.8967
-7 | -0.2963 | 0.02411 | -0.0734 | -12.2895
-6.5 | -0.2089 | 0.02181 | -0.0777 | -9.5782
-6 | -0.1573 | 0.01935 | -0.0774 | -8.1292
-5.5 | -0.1262 | 0.01774 | -0.0722 | -7.1139
-5 | -0.0966 | 0.01675 | -0.0654 | -5.7672
-4.5 | -0.0687 | 0.01591 | -0.0579 | -4.318
-4 | -0.0384 | 0.01535 | -0.0504 | -2.5016
-3.5 | -0.0362 | 0.0142 | -0.0385 | -2.5493
-3 | -0.0231 | 0.01346 | -0.0281 | -1.7162
-2.5 | 0.0022 | 0.01311 | -0.0195 | 0.16781
-2 | 0.0309 | 0.01292 | -0.0113 | 2.3916
-1.5 | 0.0642 | 0.01286 | -0.0038 | 4.9922
-1 | 0.1022 | 0.01289 | 0.003 | 7.9286
-0.5 | 0.1396 | 0.01294 | 0.0098 | 10.7883
0 | 0.1803 | 0.01308 | 0.016 | 13.7844
0.5 | 0.2224 | 0.01327 | 0.022 | 16.7596
1 | 0.2665 | 0.01356 | 0.0276 | 19.6534
1.5 | 0.3122 | 0.01396 | 0.0328 | 22.3639
2 | 0.3549 | 0.01439 | 0.0384 | 24.663
2.5 | 0.4097 | 0.01519 | 0.0415 | 26.9717
3 | 0.4717 | 0.01629 | 0.0428 | 28.9564
3.5 | 0.5412 | 0.01774 | 0.0422 | 30.5073
4 | 0.6132 | 0.01944 | 0.0406 | 31.5432
4.5 | 0.6829 | 0.02129 | 0.039 | 32.0761
5 | 0.7573 | 0.02317 | 0.0363 | 32.6845
5.5 | 0.8334 | 0.02521 | 0.033 | 33.0583
6 | 0.9094 | 0.02757 | 0.0292 | 32.9851
6.5 | 0.9221 | 0.02941 | 0.0351 | 31.3533
7 | 0.9175 | 0.03118 | 0.0439 | 29.4259
7.5 | 0.9162 | 0.03358 | 0.0515 | 27.2841
8 | 0.9011 | 0.03706 | 0.0583 | 24.3146
8.5 | 0.8887 | 0.0412 | 0.0632 | 21.5704
9 | 0.8813 | 0.04572 | 0.0667 | 19.276
9.5 | 0.859 | 0.05202 | 0.0685 | 16.5129
10 | 0.7668 | 0.06604 | 0.0642 | 11.6111
10.5 | 0.6191 | 0.09084 | 0.0517 | 6.8153
12 | 0.5485 | 0.12484 | 0.0394 | 4.3936
12.5 | 0.5024 | 0.14193 | 0.0307 | 3.5398
13 | 0.5041 | 0.15056 | 0.0272 | 3.3482
13.5 | 0.51 | 0.1588 | 0.024 | 3.2116
14 | 0.5278 | 0.16501 | 0.022 | 3.1986
14.5 | 0.5494 | 0.17094 | 0.0204 | 3.214
15 | 0.5707 | 0.18148 | 0.0181 | 3.1447
15.5 | 0.5496 | 0.19101 | 0.0097 | 2.8773
16 | 0.5759 | 0.19623 | 0.0081 | 2.9348
16.5 | 0.6139 | 0.20262 | 0.0081 | 3.0298
17 | 0.6031 | 0.21077 | 0.0002 | 2.8614
18 | 0.6469 | 0.22389 | -0.0054 | 2.8894
18.5 | 0.6623 | 0.2303 | -0.0099 | 2.8758
19 | 0.7015 | 0.23676 | -0.0098 | 2.9629
19.5 | 0.6959 | 0.24491 | -0.0185 | 2.8415
20 | 0.7246 | 0.25039 | -0.0204 | 2.8939

## 25. Re 500k Mach 0.00 (1)
BIGFOIL.COM POLAR EXPORT
NACA42019
NACA42019 |  |  |  | Cl Max: | 1.827 | at alpha= | 19.5 | deg
JavaFoil+Calcfoil stall+Eppler ext transition |  |  |  | L/D Max: | 66.969 | at alpha= | 7.5 | deg
Re: | 500000 |  |  | Cd Min: | 0.00911 | at alpha= | 0.5 | deg
Mach: | 0 |  |  | Cl=0 at alpha= | -2 | deg
|  |  |  | @ Cl=0.1, Cd= | 0.01089
|  |  |  | @ Cl=0.4, Cd= | 0.010283
|  |  |  | @ Cl=0.6, Cd= | 0.012602
alpha (deg) | Cl | Cd | Cm | Cl/Cd
-20 | -1.131 | 0.17626 | 0.003 | -6.416
-19.5 | -1.134 | 0.16725 | 0.003 | -6.779
-19 | -1.134 | 0.15982 | 0.003 | -7.096
-18.5 | -1.131 | 0.15236 | 0.003 | -7.426
-18 | -1.127 | 0.14537 | 0.003 | -7.752
-17.5 | -1.12 | 0.138 | 0.002 | -8.118
-17 | -1.112 | 0.13154 | 0.002 | -8.451
-16.5 | -1.101 | 0.12487 | 0.002 | -8.813
-16 | -1.087 | 0.11915 | 0.002 | -9.126
-15.5 | -1.072 | 0.11283 | 0.002 | -9.499
-15 | -1.054 | 0.10707 | 0.002 | -9.845
-14.5 | -1.034 | 0.10141 | 0.001 | -10.196
-14 | -1.012 | 0.09611 | 0.001 | -10.528
-13.5 | -0.987 | 0.09093 | 0.001 | -10.858
-13 | -0.961 | 0.08601 | 0.001 | -11.169
-12.5 | -0.932 | 0.08141 | 0.001 | -11.445
-12 | -0.901 | 0.07691 | 0.001 | -11.712
-11.5 | -0.868 | 0.07252 | 0.001 | -11.966
-11 | -0.832 | 0.06845 | 0 | -12.16
-10.5 | -0.795 | 0.06455 | 0 | -12.32
-10 | -0.756 | 0.06112 | 0 | -12.375
-9.5 | -0.716 | 0.05765 | 0 | -12.419
-9 | -0.674 | 0.05442 | 0 | -12.391
-8.5 | -0.631 | 0.0514 | 0 | -12.282
-8 | -0.587 | 0.04856 | -0.001 | -12.091
-7.5 | -0.542 | 0.04591 | -0.001 | -11.804
-7 | -0.496 | 0.04344 | -0.001 | -11.416
-6.5 | -0.449 | 0.04119 | -0.001 | -10.897
-6 | -0.401 | 0.03912 | -0.001 | -10.25
-5.5 | -0.353 | 0.03725 | -0.002 | -9.463
-5 | -0.304 | 0.03546 | -0.002 | -8.56
-4.5 | -0.312 | 0.01251 | -0.004 | -24.955
-4 | -0.251 | 0.01238 | -0.004 | -20.25
-3.5 | -0.189 | 0.01192 | -0.004 | -15.829
-3 | -0.126 | 0.01181 | -0.005 | -10.686
-2.5 | -0.063 | 0.01174 | -0.005 | -5.402
-2 | 0 | 0.01061 | -0.005 | -0.037
-1.5 | 0.063 | 0.01109 | -0.006 | 5.655
-1 | 0.126 | 0.01075 | -0.006 | 11.697
-0.5 | 0.189 | 0.01079 | -0.006 | 17.487
0 | 0.251 | 0.01134 | -0.006 | 22.168
0.5 | 0.314 | 0.00911 | -0.007 | 34.454
1 | 0.376 | 0.01019 | -0.007 | 36.93
1.5 | 0.438 | 0.01043 | -0.007 | 42.039
2 | 0.499 | 0.01218 | -0.008 | 40.987
2.5 | 0.561 | 0.01242 | -0.008 | 45.137
3 | 0.621 | 0.0127 | -0.008 | 48.942
3.5 | 0.682 | 0.013 | -0.008 | 52.448
4 | 0.742 | 0.01333 | -0.009 | 55.629
4.5 | 0.801 | 0.01371 | -0.009 | 58.404
5 | 0.86 | 0.01414 | -0.009 | 60.774
5.5 | 0.917 | 0.0146 | -0.01 | 62.824
6 | 0.974 | 0.01513 | -0.01 | 64.403
6.5 | 1.03 | 0.0157 | -0.01 | 65.643
7 | 1.085 | 0.01632 | -0.01 | 66.477
7.5 | 1.139 | 0.01701 | -0.01 | 66.969
8 | 1.191 | 0.01779 | -0.011 | 66.95
8.5 | 1.242 | 0.01869 | -0.011 | 66.475
9 | 1.292 | 0.01965 | -0.011 | 65.712
9.5 | 1.339 | 0.02077 | -0.011 | 64.455
10 | 1.385 | 0.02203 | -0.011 | 62.864
10.5 | 1.428 | 0.02353 | -0.011 | 60.701
11 | 1.47 | 0.02526 | -0.012 | 58.196
11.5 | 1.509 | 0.02722 | -0.012 | 55.459
12 | 1.547 | 0.02946 | -0.012 | 52.491
12.5 | 1.582 | 0.03189 | -0.012 | 49.604
13 | 1.615 | 0.03491 | -0.012 | 46.245
13.5 | 1.645 | 0.03834 | -0.012 | 42.895
14 | 1.673 | 0.04211 | -0.012 | 39.72
14.5 | 1.699 | 0.04633 | -0.012 | 36.663
15 | 1.722 | 0.05104 | -0.012 | 33.742
15.5 | 1.744 | 0.05629 | -0.012 | 30.973
16 | 1.762 | 0.06202 | -0.012 | 28.416
16.5 | 1.779 | 0.06814 | -0.012 | 26.104
17 | 1.794 | 0.07447 | -0.012 | 24.084
17.5 | 1.805 | 0.08133 | -0.012 | 22.198
18 | 1.815 | 0.08874 | -0.012 | 20.453
18.5 | 1.821 | 0.0966 | -0.012 | 18.853
19 | 1.826 | 0.10479 | -0.012 | 17.421
19.5 | 1.827 | 0.11305 | -0.012 | 16.16
20 | 1.826 | 0.12188 | -0.012 | 14.981

## 26. Re 500k Mach 0.00 (2)
BIGFOIL.COM POLAR EXPORT
NACA42019
NACA42019 |  |  |  | Cl Max: | 1.3416 | at alpha= | 18 | deg
XFOIL ncrit=9 |  |  |  | L/D Max: | 59.1397 | at alpha= | 8 | deg
Re: | 500000 |  |  | Cd Min: | 0.18594 | at alpha= | -19.5 | deg
Mach: | 0 |  |  | Cl=0 at alpha= | -2.7114 | deg
|  |  |  | @ Cl=0.1, Cd= | 0.0089601
|  |  |  | @ Cl=0.4, Cd= | 0.0098028
|  |  |  | @ Cl=0.6, Cd= | 0.011743
alpha (deg) | Cl | Cd | Cm | Cl/Cd
-19.5 | -0.51 | 0.18594 | -0.011 | -2.7428
-19 | -0.53 | 0.16881 | -0.0203 | -3.1396
-18.5 | -0.5111 | 0.1651 | -0.0211 | -3.0957
-18 | -0.6267 | 0.12554 | -0.0453 | -4.992
-17.5 | -0.7173 | 0.10448 | -0.059 | -6.8654
-17 | -0.7871 | 0.09132 | -0.0661 | -8.6191
-16.5 | -0.8552 | 0.08154 | -0.069 | -10.4881
-16 | -0.9149 | 0.07464 | -0.0675 | -12.2575
-15.5 | -0.9753 | 0.06986 | -0.0616 | -13.9608
-15 | -1.0354 | 0.067 | -0.0505 | -15.4537
-14.5 | -1.0831 | 0.06439 | -0.0378 | -16.8209
-12.5 | -1.064 | 0.04128 | -0.0153 | -25.7752
-12 | -1.0131 | 0.03721 | -0.017 | -27.2266
-11.5 | -0.9529 | 0.0333 | -0.0198 | -28.6156
-11 | -0.888 | 0.03109 | -0.0232 | -28.5622
-10 | -0.7549 | 0.02636 | -0.029 | -28.6381
-9.5 | -0.6769 | 0.02403 | -0.0338 | -28.169
-9 | -0.5907 | 0.02194 | -0.0404 | -26.9234
-8.5 | -0.5244 | 0.02044 | -0.0429 | -25.6556
-8 | -0.448 | 0.01899 | -0.0474 | -23.5914
-7.5 | -0.3772 | 0.01712 | -0.0513 | -22.0327
-7 | -0.3062 | 0.01589 | -0.055 | -19.27
-6.5 | -0.248 | 0.01465 | -0.0563 | -16.9283
-6 | -0.2091 | 0.01378 | -0.0532 | -15.1742
-5.5 | -0.1768 | 0.01328 | -0.0484 | -13.3133
-5 | -0.1518 | 0.01275 | -0.0421 | -11.9059
-4 | -0.0865 | 0.01207 | -0.0323 | -7.1665
-3.5 | -0.0504 | 0.0118 | -0.028 | -4.2712
-3 | -0.0116 | 0.01157 | -0.0243 | -1.0026
-2.5 | 0.0085 | 0.01044 | -0.0173 | 0.81418
-2 | 0.0272 | 0.00948 | -0.01 | 2.8692
-1.5 | 0.0566 | 0.00911 | -0.0044 | 6.213
-1 | 0.0909 | 0.00897 | 0.0004 | 10.1338
-0.5 | 0.1277 | 0.00893 | 0.0047 | 14.3001
0 | 0.1664 | 0.00892 | 0.0086 | 18.6547
0.5 | 0.2057 | 0.00896 | 0.0124 | 22.9576
1 | 0.2451 | 0.00906 | 0.0162 | 27.053
1.5 | 0.2855 | 0.0092 | 0.0197 | 31.0326
2 | 0.3304 | 0.00938 | 0.0224 | 35.2239
2.5 | 0.376 | 0.00963 | 0.0247 | 39.0447
3 | 0.4246 | 0.00998 | 0.0264 | 42.5451
3.5 | 0.4809 | 0.01049 | 0.0263 | 45.8437
4.5 | 0.6102 | 0.01185 | 0.0222 | 51.4937
5.5 | 0.7322 | 0.01368 | 0.019 | 53.5234
6 | 0.8034 | 0.01461 | 0.0151 | 54.9897
7 | 0.9312 | 0.01623 | 0.01 | 57.3752
7.5 | 0.9902 | 0.01722 | 0.0079 | 57.5029
8 | 1.0586 | 0.0179 | 0.0042 | 59.1397
8.5 | 1.0777 | 0.0187 | 0.0094 | 57.631
9 | 1.075 | 0.01965 | 0.0186 | 54.7074
9.5 | 1.0868 | 0.02045 | 0.0252 | 53.1443
10 | 1.1009 | 0.0215 | 0.0309 | 51.2047
10.5 | 1.1162 | 0.02279 | 0.036 | 48.9776
11 | 1.1294 | 0.02458 | 0.0407 | 45.9479
11.5 | 1.1508 | 0.02599 | 0.0441 | 44.2786
12 | 1.1713 | 0.02764 | 0.0471 | 42.377
12.5 | 1.191 | 0.02951 | 0.0498 | 40.3592
13 | 1.2095 | 0.03166 | 0.0522 | 38.2028
13.5 | 1.2287 | 0.03391 | 0.0542 | 36.2341
14 | 1.2466 | 0.03638 | 0.0557 | 34.2661
14.5 | 1.263 | 0.03911 | 0.0569 | 32.2935
15 | 1.279 | 0.04201 | 0.0577 | 30.4451
15.5 | 1.2981 | 0.04462 | 0.0589 | 29.0923
16 | 1.3068 | 0.04852 | 0.059 | 26.9332
16.5 | 1.3149 | 0.05267 | 0.0586 | 24.9649
17 | 1.3242 | 0.0568 | 0.0581 | 23.3134
17.5 | 1.3349 | 0.0608 | 0.0576 | 21.9556
18 | 1.3416 | 0.0653 | 0.0569 | 20.5452
18.5 | 1.3366 | 0.07161 | 0.0548 | 18.665
19 | 1.3346 | 0.07771 | 0.0526 | 17.1741
19.5 | 1.3369 | 0.08328 | 0.0505 | 16.0531
20 | 1.3388 | 0.08873 | 0.0487 | 15.0885

## 27. Re 500k Mach 0.10 (1)
BIGFOIL.COM POLAR EXPORT
NACA42019
NACA42019 |  |  |  | Cl Max: | 1.809 | at alpha= | 19 | deg
JavaFoil+Calcfoil stall+Eppler ext transition |  |  |  | L/D Max: | 66.54 | at alpha= | 7.5 | deg
Re: | 500000 |  |  | Cd Min: | 0.00914 | at alpha= | 0.5 | deg
Mach: | 0.1 |  |  | Cl=0 at alpha= | -2 | deg
|  |  |  | @ Cl=0.1, Cd= | 0.010592
|  |  |  | @ Cl=0.4, Cd= | 0.010325
|  |  |  | @ Cl=0.6, Cd= | 0.01265
alpha (deg) | Cl | Cd | Cm | Cl/Cd
-20 | -1.101 | 0.17867 | 0.003 | -6.163
-19.5 | -1.107 | 0.16963 | 0.003 | -6.525
-19 | -1.11 | 0.16175 | 0.003 | -6.863
-18.5 | -1.11 | 0.15391 | 0.003 | -7.213
-18 | -1.108 | 0.1465 | 0.003 | -7.565
-17.5 | -1.104 | 0.1398 | 0.002 | -7.897
-17 | -1.098 | 0.13304 | 0.002 | -8.25
-16.5 | -1.089 | 0.1261 | 0.002 | -8.634
-16 | -1.078 | 0.12012 | 0.002 | -8.971
-15.5 | -1.064 | 0.11361 | 0.002 | -9.365
-15 | -1.048 | 0.10771 | 0.002 | -9.729
-14.5 | -1.029 | 0.10235 | 0.001 | -10.058
-14 | -1.008 | 0.09651 | 0.001 | -10.449
-13.5 | -0.985 | 0.09169 | 0.001 | -10.742
-13 | -0.959 | 0.08667 | 0.001 | -11.069
-12.5 | -0.931 | 0.08163 | 0.001 | -11.41
-12 | -0.901 | 0.07708 | 0.001 | -11.69
-11.5 | -0.869 | 0.07288 | 0.001 | -11.92
-11 | -0.834 | 0.06872 | 0 | -12.134
-10.5 | -0.797 | 0.06481 | 0 | -12.295
-10 | -0.758 | 0.06122 | 0 | -12.387
-9.5 | -0.718 | 0.05783 | 0 | -12.418
-9 | -0.676 | 0.05459 | 0 | -12.392
-8.5 | -0.634 | 0.05155 | 0 | -12.289
-8 | -0.589 | 0.04864 | -0.001 | -12.118
-7.5 | -0.544 | 0.04603 | -0.001 | -11.822
-7 | -0.498 | 0.04356 | -0.001 | -11.432
-6.5 | -0.451 | 0.04126 | -0.001 | -10.928
-6 | -0.403 | 0.03915 | -0.001 | -10.291
-5.5 | -0.354 | 0.03727 | -0.002 | -9.502
-5 | -0.305 | 0.03559 | -0.002 | -8.567
-4.5 | -0.314 | 0.01258 | -0.004 | -24.943
-4 | -0.252 | 0.0121 | -0.004 | -20.82
-3.5 | -0.19 | 0.01196 | -0.004 | -15.852
-3 | -0.127 | 0.01185 | -0.005 | -10.703
-2.5 | -0.064 | 0.01178 | -0.005 | -5.408
-2 | 0 | 0.01065 | -0.005 | -0.037
-1.5 | 0.063 | 0.01034 | -0.006 | 6.096
-1 | 0.126 | 0.01077 | -0.006 | 11.731
-0.5 | 0.19 | 0.01083 | -0.006 | 17.502
0 | 0.253 | 0.01053 | -0.007 | 23.981
0.5 | 0.315 | 0.00914 | -0.007 | 34.533
1 | 0.378 | 0.01025 | -0.007 | 36.889
1.5 | 0.44 | 0.01046 | -0.007 | 42.11
2 | 0.502 | 0.01225 | -0.008 | 40.972
2.5 | 0.563 | 0.01248 | -0.008 | 45.135
3 | 0.624 | 0.01276 | -0.008 | 48.946
3.5 | 0.685 | 0.01307 | -0.009 | 52.423
4 | 0.745 | 0.01343 | -0.009 | 55.488
4.5 | 0.805 | 0.01381 | -0.009 | 58.249
5 | 0.863 | 0.01424 | -0.009 | 60.638
5.5 | 0.921 | 0.01472 | -0.01 | 62.585
6 | 0.978 | 0.01525 | -0.01 | 64.143
6.5 | 1.034 | 0.01583 | -0.01 | 65.345
7 | 1.089 | 0.01648 | -0.01 | 66.117
7.5 | 1.143 | 0.01718 | -0.01 | 66.54
8 | 1.195 | 0.018 | -0.011 | 66.399
8.5 | 1.246 | 0.01892 | -0.011 | 65.873
9 | 1.295 | 0.01994 | -0.011 | 64.948
9.5 | 1.343 | 0.02109 | -0.011 | 63.648
10 | 1.388 | 0.02241 | -0.011 | 61.925
10.5 | 1.431 | 0.02399 | -0.011 | 59.659
11 | 1.472 | 0.0258 | -0.012 | 57.066
11.5 | 1.511 | 0.02785 | -0.012 | 54.264
12 | 1.548 | 0.03013 | -0.012 | 51.371
12.5 | 1.582 | 0.03282 | -0.012 | 48.212
13 | 1.614 | 0.03598 | -0.012 | 44.853
13.5 | 1.643 | 0.03956 | -0.012 | 41.536
14 | 1.67 | 0.04354 | -0.012 | 38.362
14.5 | 1.696 | 0.04794 | -0.012 | 35.371
15 | 1.718 | 0.05289 | -0.012 | 32.48
15.5 | 1.738 | 0.0585 | -0.012 | 29.703
16 | 1.755 | 0.06439 | -0.012 | 27.263
16.5 | 1.771 | 0.07079 | -0.012 | 25.012
17 | 1.783 | 0.0776 | -0.012 | 22.983
17.5 | 1.794 | 0.08472 | -0.012 | 21.171
18 | 1.801 | 0.09241 | -0.012 | 19.494
18.5 | 1.806 | 0.10044 | -0.012 | 17.979
19 | 1.809 | 0.1088 | -0.012 | 16.624
19.5 | 1.807 | 0.11763 | -0.012 | 15.366
20 | 1.804 | 0.12669 | -0.012 | 14.241

## 28. Re 500k Mach 0.10 (2)
BIGFOIL.COM POLAR EXPORT
NACA42019
NACA42019 |  |  |  | Cl Max: | 1.3299 | at alpha= | 17.5 | deg
XFOIL ncrit=9 |  |  |  | L/D Max: | 58.4353 | at alpha= | 8 | deg
Re: | 500000 |  |  | Cd Min: | 0.10855 | at alpha= | -17.5 | deg
Mach: | 0.1 |  |  | Cl=0 at alpha= | -2.7405 | deg
|  |  |  | @ Cl=0.1, Cd= | 0.0090105
|  |  |  | @ Cl=0.4, Cd= | 0.0098541
|  |  |  | @ Cl=0.6, Cd= | 0.011806
alpha (deg) | Cl | Cd | Cm | Cl/Cd
-17.5 | -0.6945 | 0.10855 | -0.0572 | -6.398
-17 | -0.7653 | 0.0946 | -0.0652 | -8.0899
-16.5 | -0.8324 | 0.08425 | -0.0691 | -9.8801
-16 | -0.8913 | 0.0768 | -0.0688 | -11.6055
-15.5 | -0.9506 | 0.07145 | -0.0643 | -13.3044
-15 | -0.9001 | 0.06217 | -0.0661 | -14.478
-14.5 | -0.9144 | 0.05744 | -0.0623 | -15.9192
-14 | -0.9311 | 0.05366 | -0.0566 | -17.3518
-13.5 | -0.9511 | 0.05059 | -0.0488 | -18.8002
-13 | -0.9881 | 0.04863 | -0.0363 | -20.3187
-12.5 | -1.0614 | 0.0427 | -0.017 | -24.8571
-12 | -1.0119 | 0.03825 | -0.0187 | -26.4549
-11.5 | -0.9557 | 0.03397 | -0.0208 | -28.1336
-11 | -0.8891 | 0.03168 | -0.0244 | -28.065
-10 | -0.7567 | 0.02675 | -0.0301 | -28.2879
-9.5 | -0.6824 | 0.02459 | -0.0341 | -27.7511
-9 | -0.5906 | 0.02214 | -0.0415 | -26.6757
-8.5 | -0.5239 | 0.02061 | -0.044 | -25.4197
-8 | -0.4467 | 0.01915 | -0.0485 | -23.3264
-7.5 | -0.3748 | 0.01724 | -0.0524 | -21.7401
-7 | -0.3031 | 0.01596 | -0.0563 | -18.9912
-6.5 | -0.2452 | 0.01476 | -0.0574 | -16.6125
-6 | -0.2059 | 0.01385 | -0.0544 | -14.8664
-5.5 | -0.1741 | 0.01333 | -0.0494 | -13.0608
-5 | -0.1494 | 0.0128 | -0.043 | -11.6719
-4.5 | -0.1199 | 0.01244 | -0.0374 | -9.6383
-4 | -0.0853 | 0.01213 | -0.0328 | -7.0322
-3.5 | -0.0496 | 0.01183 | -0.0284 | -4.1927
-3 | -0.0109 | 0.01161 | -0.0245 | -0.93885
-2.5 | 0.0101 | 0.01055 | -0.0177 | 0.95735
-2 | 0.0283 | 0.00954 | -0.0102 | 2.9665
-1.5 | 0.0573 | 0.00916 | -0.0045 | 6.2555
-1 | 0.0911 | 0.00902 | 0.0005 | 10.0998
-0.5 | 0.1284 | 0.00898 | 0.0047 | 14.2984
0 | 0.1669 | 0.00897 | 0.0088 | 18.6065
0.5 | 0.2059 | 0.00902 | 0.0127 | 22.8271
1 | 0.2452 | 0.00912 | 0.0166 | 26.886
1.5 | 0.2864 | 0.00923 | 0.0201 | 31.0293
2 | 0.3305 | 0.00942 | 0.023 | 35.0849
2.5 | 0.3764 | 0.00968 | 0.0254 | 38.8843
3 | 0.4225 | 0.01002 | 0.0276 | 42.1657
3.5 | 0.48 | 0.01051 | 0.0274 | 45.6708
4 | 0.5417 | 0.01114 | 0.0261 | 48.6266
4.5 | 0.61 | 0.01192 | 0.0234 | 51.1745
5.5 | 0.733 | 0.0138 | 0.0201 | 53.1159
6 | 0.8045 | 0.01473 | 0.0162 | 54.6164
6.5 | 0.8618 | 0.01566 | 0.015 | 55.0319
7 | 0.9324 | 0.01642 | 0.0112 | 56.7844
7.5 | 0.9927 | 0.0174 | 0.009 | 57.0517
8 | 1.0606 | 0.01815 | 0.0054 | 58.4353
8.5 | 1.0714 | 0.01902 | 0.0122 | 56.3302
9 | 1.072 | 0.01994 | 0.0208 | 53.7613
9.5 | 1.0839 | 0.02083 | 0.0273 | 52.0355
10 | 1.098 | 0.02195 | 0.033 | 50.0228
10.5 | 1.1129 | 0.02336 | 0.038 | 47.6413
11 | 1.1279 | 0.02513 | 0.0425 | 44.8826
11.5 | 1.1489 | 0.02665 | 0.0458 | 43.1107
12 | 1.1689 | 0.02841 | 0.0488 | 41.144
12.5 | 1.1881 | 0.03041 | 0.0514 | 39.0694
13 | 1.2071 | 0.03263 | 0.0539 | 36.9936
13.5 | 1.2251 | 0.03502 | 0.0557 | 34.9829
14 | 1.2426 | 0.03763 | 0.0572 | 33.0215
14.5 | 1.2587 | 0.04048 | 0.0582 | 31.0944
15 | 1.2745 | 0.04348 | 0.0591 | 29.3123
15.5 | 1.2906 | 0.04649 | 0.06 | 27.7608
16 | 1.299 | 0.05056 | 0.06 | 25.6922
16.5 | 1.3063 | 0.0549 | 0.0595 | 23.7942
17 | 1.3153 | 0.05918 | 0.0589 | 22.2254
17.5 | 1.3299 | 0.06267 | 0.0588 | 21.2207
18 | 1.3258 | 0.06877 | 0.0571 | 19.2788
18.5 | 1.3204 | 0.07527 | 0.0548 | 17.5422
19 | 1.3188 | 0.08144 | 0.0525 | 16.1935
19.5 | 1.3242 | 0.08658 | 0.0507 | 15.2945
20 | 1.31 | 0.09458 | 0.0474 | 13.8507

## 29. Re 500k Mach 0.25 (1)
BIGFOIL.COM POLAR EXPORT
NACA42019
NACA42019 |  |  |  | Cl Max: | 1.706 | at alpha= | 17 | deg
JavaFoil+Calcfoil stall+Eppler ext transition |  |  |  | L/D Max: | 63.818 | at alpha= | 7 | deg
Re: | 500000 |  |  | Cd Min: | 0.01001 | at alpha= | 0.5 | deg
Mach: | 0.25 |  |  | Cl=0 at alpha= | -2 | deg
|  |  |  | @ Cl=0.1, Cd= | 0.011021
|  |  |  | @ Cl=0.4, Cd= | 0.010571
|  |  |  | @ Cl=0.6, Cd= | 0.01295
alpha (deg) | Cl | Cd | Cm | Cl/Cd
-20 | -0.839 | 0.20249 | 0.003 | -4.144
-19.5 | -0.873 | 0.18954 | 0.003 | -4.605
-19 | -0.902 | 0.18016 | 0.003 | -5.007
-18.5 | -0.926 | 0.17012 | 0.003 | -5.445
-18 | -0.947 | 0.16054 | 0.003 | -5.9
-17.5 | -0.964 | 0.15196 | 0.002 | -6.346
-17 | -0.978 | 0.14345 | 0.002 | -6.816
-16.5 | -0.987 | 0.13422 | 0.002 | -7.355
-16 | -0.993 | 0.12747 | 0.002 | -7.788
-15.5 | -0.994 | 0.11985 | 0.002 | -8.295
-15 | -0.992 | 0.11346 | 0.002 | -8.742
-14.5 | -0.985 | 0.10706 | 0.001 | -9.204
-14 | -0.975 | 0.10043 | 0.001 | -9.708
-13.5 | -0.961 | 0.09499 | 0.001 | -10.114
-13 | -0.943 | 0.08949 | 0.001 | -10.537
-12.5 | -0.922 | 0.08434 | 0.001 | -10.93
-12 | -0.897 | 0.07925 | 0.001 | -11.322
-11.5 | -0.869 | 0.07462 | 0.001 | -11.651
-11 | -0.838 | 0.07023 | 0 | -11.931
-10.5 | -0.804 | 0.06616 | 0 | -12.15
-10 | -0.767 | 0.06217 | 0 | -12.343
-9.5 | -0.729 | 0.05867 | 0 | -12.42
-9 | -0.688 | 0.05536 | 0 | -12.428
-8.5 | -0.646 | 0.05223 | 0 | -12.359
-8 | -0.601 | 0.04928 | -0.001 | -12.205
-7.5 | -0.556 | 0.0465 | -0.001 | -11.961
-7 | -0.509 | 0.044 | -0.001 | -11.577
-6.5 | -0.462 | 0.04163 | -0.001 | -11.088
-6 | -0.413 | 0.03954 | -0.001 | -10.44
-5.5 | -0.363 | 0.03761 | -0.002 | -9.652
-5 | -0.313 | 0.03564 | -0.002 | -8.772
-4.5 | -0.262 | 0.03394 | -0.002 | -7.714
-4 | -0.258 | 0.01236 | -0.004 | -20.919
-3.5 | -0.195 | 0.0122 | -0.004 | -15.947
-3 | -0.13 | 0.01207 | -0.005 | -10.783
-2.5 | -0.065 | 0.01201 | -0.005 | -5.45
-2 | 0 | 0.01161 | -0.005 | -0.034
-1.5 | 0.065 | 0.01157 | -0.006 | 5.594
-1 | 0.13 | 0.01055 | -0.006 | 12.299
-0.5 | 0.195 | 0.01064 | -0.006 | 18.297
0 | 0.259 | 0.01072 | -0.007 | 24.187
0.5 | 0.324 | 0.01001 | -0.007 | 32.343
1 | 0.388 | 0.01052 | -0.007 | 36.879
1.5 | 0.452 | 0.01079 | -0.008 | 41.898
2 | 0.515 | 0.01258 | -0.008 | 40.894
2.5 | 0.578 | 0.01284 | -0.008 | 44.989
3 | 0.64 | 0.01315 | -0.008 | 48.664
3.5 | 0.702 | 0.0135 | -0.009 | 52
4 | 0.763 | 0.01388 | -0.009 | 54.963
4.5 | 0.824 | 0.01432 | -0.009 | 57.501
5 | 0.883 | 0.01481 | -0.01 | 59.653
5.5 | 0.942 | 0.01537 | -0.01 | 61.277
6 | 0.999 | 0.01599 | -0.01 | 62.523
6.5 | 1.056 | 0.01667 | -0.01 | 63.332
7 | 1.111 | 0.01741 | -0.01 | 63.818
7.5 | 1.164 | 0.01828 | -0.011 | 63.701
8 | 1.216 | 0.01926 | -0.011 | 63.147
8.5 | 1.266 | 0.02039 | -0.011 | 62.086
9 | 1.314 | 0.02166 | -0.011 | 60.663
9.5 | 1.359 | 0.0231 | -0.011 | 58.837
10 | 1.402 | 0.02477 | -0.012 | 56.607
10.5 | 1.442 | 0.02682 | -0.012 | 53.784
11 | 1.48 | 0.02918 | -0.012 | 50.733
11.5 | 1.515 | 0.03187 | -0.012 | 47.536
12 | 1.547 | 0.03503 | -0.012 | 44.171
12.5 | 1.577 | 0.03876 | -0.012 | 40.673
13 | 1.603 | 0.04296 | -0.012 | 37.314
13.5 | 1.626 | 0.04778 | -0.012 | 34.033
14 | 1.647 | 0.05296 | -0.012 | 31.1
14.5 | 1.665 | 0.05896 | -0.012 | 28.239
15 | 1.679 | 0.06559 | -0.012 | 25.594
15.5 | 1.691 | 0.07273 | -0.012 | 23.246
16 | 1.699 | 0.08045 | -0.012 | 21.115
16.5 | 1.704 | 0.08877 | -0.012 | 19.191
17 | 1.706 | 0.09751 | -0.012 | 17.491
17.5 | 1.703 | 0.10677 | -0.012 | 15.953
18 | 1.698 | 0.11636 | -0.012 | 14.591
18.5 | 1.688 | 0.12603 | -0.011 | 13.392
19 | 1.675 | 0.13652 | -0.011 | 12.267
19.5 | 1.656 | 0.14721 | -0.011 | 11.248
20 | 1.633 | 0.15823 | -0.011 | 10.318

## 30. Re 500k Mach 0.25 (2)
BIGFOIL.COM POLAR EXPORT
NACA42019
NACA42019 |  |  |  | Cl Max: | 1.2487 | at alpha= | 17 | deg
XFOIL ncrit=9 |  |  |  | L/D Max: | 53.8197 | at alpha= | 7.5 | deg
Re: | 500000 |  |  | Cd Min: | 0.15353 | at alpha= | 19.5 | deg
Mach: | 0.25 |  |  | Cl=0 at alpha= | -2.9009 | deg
|  |  |  | @ Cl=0.1, Cd= | 0.0092752
|  |  |  | @ Cl=0.4, Cd= | 0.010127
|  |  |  | @ Cl=0.6, Cd= | 0.012349
alpha (deg) | Cl | Cd | Cm | Cl/Cd
-17.5 | -0.5304 | 0.14229 | -0.0359 | -3.7276
-17 | -0.4966 | 0.14264 | -0.0331 | -3.4815
-16.5 | -0.4808 | 0.1385 | -0.0336 | -3.4715
-16 | -0.4801 | 0.12995 | -0.0367 | -3.6945
-15.5 | -0.5968 | 0.09653 | -0.0566 | -6.1825
-15 | -0.6665 | 0.08068 | -0.0655 | -8.261
-14.5 | -0.7225 | 0.06988 | -0.0693 | -10.3392
-14 | -0.7684 | 0.0622 | -0.0694 | -12.3537
-13.5 | -0.8205 | 0.05648 | -0.0655 | -14.5273
-13 | -0.888 | 0.05365 | -0.0554 | -16.5517
-12.5 | -0.9565 | 0.05261 | -0.0393 | -18.181
-11.5 | -0.928 | 0.04035 | -0.0322 | -22.9988
-11 | -0.8853 | 0.03535 | -0.0324 | -25.0438
-10.5 | -0.8217 | 0.03178 | -0.0351 | -25.8559
-10 | -0.7627 | 0.02906 | -0.0363 | -26.2457
-9.5 | -0.6855 | 0.02624 | -0.0403 | -26.1242
-9 | -0.5906 | 0.02335 | -0.0472 | -25.2934
-8.5 | -0.521 | 0.0216 | -0.0498 | -24.1204
-8 | -0.4372 | 0.0198 | -0.0548 | -22.0808
-7.5 | -0.3609 | 0.01791 | -0.0589 | -20.1508
-7 | -0.2844 | 0.01643 | -0.0635 | -17.3098
-6.5 | -0.2258 | 0.01532 | -0.0642 | -14.7389
-6 | -0.1919 | 0.01425 | -0.06 | -13.4667
-5.5 | -0.1615 | 0.01364 | -0.0545 | -11.8402
-5 | -0.1352 | 0.0131 | -0.0481 | -10.3206
-4.5 | -0.1103 | 0.01267 | -0.0412 | -8.7056
-4 | -0.0785 | 0.01241 | -0.0356 | -6.3255
-3.5 | -0.0453 | 0.01206 | -0.0303 | -3.7562
-3 | -0.0068 | 0.01184 | -0.026 | -0.57432
-2.5 | 0.0275 | 0.01144 | -0.021 | 2.4038
-1.5 | 0.0613 | 0.00947 | -0.0048 | 6.4731
-1 | 0.0943 | 0.00928 | 0.0007 | 10.1616
-0.5 | 0.13 | 0.00925 | 0.0057 | 14.0541
0 | 0.1688 | 0.00922 | 0.0101 | 18.308
0.5 | 0.2082 | 0.00926 | 0.0144 | 22.4838
1 | 0.2474 | 0.00934 | 0.0187 | 26.4882
1.5 | 0.2866 | 0.00948 | 0.0231 | 30.2321
2.5 | 0.3714 | 0.00991 | 0.0304 | 37.4773
3 | 0.4188 | 0.01027 | 0.0329 | 40.779
3.5 | 0.4713 | 0.01082 | 0.0341 | 43.5582
4 | 0.5372 | 0.01153 | 0.0324 | 46.5915
4.5 | 0.607 | 0.01244 | 0.0297 | 48.7942
5 | 0.6775 | 0.0135 | 0.0267 | 50.1852
5.5 | 0.7356 | 0.01458 | 0.0261 | 50.4527
6 | 0.8067 | 0.0156 | 0.0228 | 51.7115
6.5 | 0.8707 | 0.01652 | 0.0209 | 52.7058
7 | 0.9349 | 0.01772 | 0.0183 | 52.7596
7.5 | 1.0032 | 0.01864 | 0.0153 | 53.8197
8 | 1.0463 | 0.01983 | 0.0161 | 52.7635
8.5 | 1.0442 | 0.0209 | 0.0252 | 49.9617
9 | 1.0543 | 0.02194 | 0.0322 | 48.0538
9.5 | 1.0671 | 0.02326 | 0.0381 | 45.877
10 | 1.0807 | 0.02492 | 0.0433 | 43.3668
10.5 | 1.0961 | 0.02688 | 0.0479 | 40.7775
11 | 1.1158 | 0.02872 | 0.0514 | 38.851
11.5 | 1.1347 | 0.03082 | 0.0545 | 36.817
12 | 1.1526 | 0.03319 | 0.0572 | 34.7273
12.5 | 1.1716 | 0.03567 | 0.0598 | 32.8455
13 | 1.1865 | 0.03866 | 0.0615 | 30.6906
13.5 | 1.2005 | 0.04191 | 0.0628 | 28.6447
14 | 1.215 | 0.04528 | 0.0638 | 26.833
14.5 | 1.2297 | 0.0487 | 0.0647 | 25.2505
15 | 1.2378 | 0.05299 | 0.065 | 23.3591
15.5 | 1.2383 | 0.05835 | 0.0643 | 21.2219
16 | 1.2417 | 0.06358 | 0.0634 | 19.5297
16.5 | 1.2483 | 0.06856 | 0.0624 | 18.2074
17 | 1.2487 | 0.07424 | 0.0611 | 16.8198
17.5 | 1.2265 | 0.08325 | 0.0575 | 14.7327
18 | 1.2066 | 0.09224 | 0.0536 | 13.0811
18.5 | 1.2039 | 0.0991 | 0.0507 | 12.1483
19 | 1.1941 | 0.10675 | 0.0474 | 11.1859
19.5 | 0.946 | 0.15353 | 0.0198 | 6.1617
20 | 1.0224 | 0.14756 | 0.0236 | 6.9287

## 31. Re 500k Mach 0.50 (1)
BIGFOIL.COM POLAR EXPORT
NACA42019
NACA42019 |  |  |  | Cl Max: | 1.323 | at alpha= | 9.5 | deg
JavaFoil+Calcfoil stall+Eppler ext transition |  |  |  | L/D Max: | 53.497 | at alpha= | 5.5 | deg
Re: | 500000 |  |  | Cd Min: | 0.01122 | at alpha= | 1 | deg
Mach: | 0.5 |  |  | Cl=0 at alpha= | -2 | deg
|  |  |  | @ Cl=0.1, Cd= | 0.013001
|  |  |  | @ Cl=0.4, Cd= | 0.012211
|  |  |  | @ Cl=0.6, Cd= | 0.014148
alpha (deg) | Cl | Cd | Cm | Cl/Cd
-20 | -1 | 0.22391 | 0.004 | -4.467
-19.5 | -0.974 | 0.22761 | 0.004 | -4.277
-19 | -0.947 | 0.21306 | 0.004 | -4.444
-18.5 | -0.919 | 0.2123 | 0.004 | -4.329
-18 | -0.892 | 0.20784 | 0.003 | -4.292
-17.5 | -0.865 | 0.19767 | 0.003 | -4.377
-17 | -0.838 | 0.19298 | 0.003 | -4.343
-16.5 | -0.81 | 0.18514 | 0.003 | -4.376
-16 | -0.783 | 0.18071 | 0.002 | -4.333
-15.5 | -0.756 | 0.17008 | 0.002 | -4.444
-15 | -0.728 | 0.16438 | 0.002 | -4.427
-14.5 | -0.7 | 0.15987 | 0.002 | -4.38
-14 | -0.673 | 0.15404 | 0.002 | -4.369
-13.5 | -0.645 | 0.15194 | 0.001 | -4.244
-13 | -0.617 | 0.14843 | 0.001 | -4.159
-12.5 | -0.59 | 0.14092 | 0.001 | -4.185
-12 | -0.562 | 0.13277 | 0.001 | -4.23
-11.5 | -0.534 | 0.12985 | 0.001 | -4.112
-11 | -0.506 | 0.11878 | 0 | -4.259
-10.5 | -0.478 | 0.10917 | 0 | -4.38
-10 | -0.606 | 0.07936 | 0 | -7.638
-9.5 | -0.68 | 0.06814 | 0 | -9.977
-9 | -0.683 | 0.062 | 0 | -11.021
-8.5 | -0.665 | 0.05708 | 0 | -11.644
-8 | -0.634 | 0.05275 | -0.001 | -12.021
-7.5 | -0.596 | 0.04922 | -0.001 | -12.103
-7 | -0.552 | 0.0461 | -0.001 | -11.97
-6.5 | -0.504 | 0.04331 | -0.001 | -11.641
-6 | -0.453 | 0.04086 | -0.001 | -11.097
-5.5 | -0.4 | 0.03839 | -0.002 | -10.432
-5 | -0.346 | 0.0365 | -0.002 | -9.478
-4.5 | -0.29 | 0.03486 | -0.002 | -8.323
-4 | -0.233 | 0.03337 | -0.002 | -6.996
-3.5 | -0.176 | 0.03203 | -0.003 | -5.496
-3 | -0.145 | 0.01244 | -0.005 | -11.64
-2.5 | -0.073 | 0.01309 | -0.006 | -5.565
-2 | 0 | 0.01302 | -0.006 | -0.034
-1.5 | 0.072 | 0.01299 | -0.006 | 5.549
-1 | 0.145 | 0.01302 | -0.007 | 11.099
-0.5 | 0.217 | 0.01313 | -0.007 | 16.525
0 | 0.289 | 0.01327 | -0.007 | 21.743
0.5 | 0.36 | 0.01349 | -0.008 | 26.686
1 | 0.431 | 0.01122 | -0.008 | 38.414
1.5 | 0.5 | 0.01356 | -0.008 | 36.891
2 | 0.57 | 0.01395 | -0.009 | 40.827
2.5 | 0.638 | 0.0144 | -0.009 | 44.299
3 | 0.706 | 0.01492 | -0.009 | 47.296
3.5 | 0.772 | 0.01553 | -0.01 | 49.696
4 | 0.837 | 0.01622 | -0.01 | 51.607
4.5 | 0.9 | 0.01703 | -0.01 | 52.858
5 | 0.961 | 0.01798 | -0.011 | 53.466
5.5 | 1.02 | 0.01906 | -0.011 | 53.497
6 | 1.076 | 0.02035 | -0.011 | 52.866
6.5 | 1.128 | 0.02191 | -0.011 | 51.493
7 | 1.176 | 0.0238 | -0.011 | 49.428
7.5 | 1.22 | 0.02606 | -0.012 | 46.804
8 | 1.257 | 0.02892 | -0.012 | 43.476
8.5 | 1.288 | 0.03262 | -0.012 | 39.487
9 | 1.311 | 0.03736 | -0.012 | 35.096
9.5 | 1.323 | 0.04355 | -0.012 | 30.372
10 | 1.322 | 0.05203 | -0.011 | 25.403
10.5 | 1.305 | 0.06321 | -0.011 | 20.65
11 | 1.271 | 0.07748 | -0.011 | 16.403
11.5 | 1.204 | 0.09432 | -0.01 | 12.77
12 | 1.023 | 0.11835 | -0.009 | 8.644
12.5 | 0.829 | 0.15558 | -0.008 | 5.329
13 | 0.859 | 0.16734 | -0.008 | 5.135
13.5 | 0.89 | 0.18212 | -0.009 | 4.885
14 | 0.918 | 0.18529 | -0.009 | 4.955
14.5 | 0.948 | 0.19566 | -0.009 | 4.848

## 32. Re 500k Mach 0.50 (2)
BIGFOIL.COM POLAR EXPORT
NACA42019
NACA42019 |  |  |  | Cl Max: | 0.9678 | at alpha= | 9.5 | deg
XFOIL ncrit=9 |  |  |  | L/D Max: | 38.5507 | at alpha= | 5 | deg
Re: | 500000 |  |  | Cd Min: | 0.14942 | at alpha= | 14.5 | deg
Mach: | 0.5 |  |  | Cl=0 at alpha= | -3.403 | deg
|  |  |  | @ Cl=0.1, Cd= | 0.010771
|  |  |  | @ Cl=0.4, Cd= | 0.012039
|  |  |  | @ Cl=0.6, Cd= | 0.015825
alpha (deg) | Cl | Cd | Cm | Cl/Cd
-15 | -0.3966 | 0.14011 | -0.0377 | -2.8306
-14.5 | -0.4445 | 0.11936 | -0.0506 | -3.724
-14 | -0.4297 | 0.11364 | -0.0499 | -3.7812
-13.5 | -0.4226 | 0.10745 | -0.0501 | -3.933
-13 | -0.5179 | 0.08348 | -0.0649 | -6.2039
-12.5 | -0.5398 | 0.07451 | -0.0672 | -7.2447
-12 | -0.575 | 0.06546 | -0.0693 | -8.784
-11.5 | -0.6085 | 0.058 | -0.0689 | -10.4914
-11 | -0.646 | 0.05192 | -0.0658 | -12.4422
-10.5 | -0.6557 | 0.04502 | -0.0679 | -14.5646
-10 | -0.6618 | 0.03858 | -0.0709 | -17.154
-9.5 | -0.6199 | 0.03357 | -0.0721 | -18.4659
-9 | -0.5522 | 0.0294 | -0.0746 | -18.7823
-8.5 | -0.4811 | 0.02624 | -0.076 | -18.3346
-7.5 | -0.2899 | 0.02137 | -0.0855 | -13.5657
-7 | -0.1987 | 0.0193 | -0.0911 | -10.2953
-6.5 | -0.143 | 0.01794 | -0.0901 | -7.971
-6 | -0.1208 | 0.01661 | -0.0832 | -7.2727
-5.5 | -0.1025 | 0.01557 | -0.0751 | -6.5832
-5 | -0.0789 | 0.01486 | -0.0672 | -5.3096
-4.5 | -0.0596 | 0.0141 | -0.0584 | -4.227
-4 | -0.0345 | 0.01352 | -0.0502 | -2.5518
-3.5 | -0.0058 | 0.01314 | -0.0424 | -0.4414
-3 | 0.0241 | 0.01288 | -0.0347 | 1.8711
-2.5 | 0.0565 | 0.01272 | -0.0273 | 4.4418
-2 | 0.0689 | 0.01177 | -0.0169 | 5.8539
-1 | 0.1075 | 0.01053 | 0.0021 | 10.2089
-0.5 | 0.1389 | 0.0104 | 0.0098 | 13.3558
0 | 0.1734 | 0.01037 | 0.017 | 16.7213
0.5 | 0.2059 | 0.01042 | 0.0245 | 19.7601
1 | 0.2374 | 0.01047 | 0.0323 | 22.6743
1.5 | 0.2719 | 0.01063 | 0.0394 | 25.5786
2 | 0.3066 | 0.01088 | 0.0464 | 28.1801
2.5 | 0.3415 | 0.0113 | 0.0532 | 30.2212
3 | 0.386 | 0.01182 | 0.0579 | 32.6565
3.5 | 0.4404 | 0.01267 | 0.0602 | 34.7593
4 | 0.5158 | 0.01398 | 0.0579 | 36.8956
5 | 0.665 | 0.01725 | 0.0527 | 38.5507
5.5 | 0.733 | 0.01904 | 0.0512 | 38.4979
6 | 0.7948 | 0.02137 | 0.0495 | 37.1923
6.5 | 0.8659 | 0.02353 | 0.0465 | 36.7998
7.5 | 0.9478 | 0.02863 | 0.0479 | 33.1051
8 | 0.9517 | 0.03099 | 0.0545 | 30.7099
8.5 | 0.9583 | 0.03379 | 0.0599 | 28.3605
9 | 0.9651 | 0.03704 | 0.0643 | 26.0556
9.5 | 0.9678 | 0.04105 | 0.0677 | 23.5761
10 | 0.966 | 0.04591 | 0.0699 | 21.0412
10.5 | 0.9597 | 0.05154 | 0.071 | 18.6205
11 | 0.9542 | 0.05745 | 0.0713 | 16.6092
11.5 | 0.941 | 0.06436 | 0.0707 | 14.6209
12 | 0.8868 | 0.07638 | 0.0658 | 11.6104
12.5 | 0.8189 | 0.09103 | 0.0587 | 8.9959
13 | 0.7955 | 0.10091 | 0.0546 | 7.8833
14.5 | 0.6362 | 0.14942 | 0.0295 | 4.2578

## 33. Re 750k Mach 0.00 (1)
BIGFOIL.COM POLAR EXPORT
NACA42019
NACA42019 |  |  |  | Cl Max: | 1.851 | at alpha= | 19.5 | deg
JavaFoil+Calcfoil stall+Eppler ext transition |  |  |  | L/D Max: | 74.308 | at alpha= | 8 | deg
Re: | 750000 |  |  | Cd Min: | 0.00832 | at alpha= | 1 | deg
Mach: | 0 |  |  | Cl=0 at alpha= | -2 | deg
|  |  |  | @ Cl=0.1, Cd= | 0.010201
|  |  |  | @ Cl=0.4, Cd= | 0.0084876
|  |  |  | @ Cl=0.6, Cd= | 0.011717
alpha (deg) | Cl | Cd | Cm | Cl/Cd
-20 | -1.132 | 0.16913 | 0.003 | -6.693
-19.5 | -1.135 | 0.16162 | 0.003 | -7.022
-19 | -1.135 | 0.15421 | 0.003 | -7.362
-18.5 | -1.133 | 0.1469 | 0.003 | -7.71
-18 | -1.128 | 0.13998 | 0.003 | -8.059
-17.5 | -1.122 | 0.13355 | 0.003 | -8.398
-17 | -1.113 | 0.12716 | 0.002 | -8.751
-16.5 | -1.102 | 0.12063 | 0.002 | -9.133
-16 | -1.089 | 0.11495 | 0.002 | -9.47
-15.5 | -1.073 | 0.10887 | 0.002 | -9.855
-15 | -1.055 | 0.10361 | 0.002 | -10.185
-14.5 | -1.035 | 0.09819 | 0.002 | -10.542
-14 | -1.013 | 0.0932 | 0.001 | -10.869
-13.5 | -0.989 | 0.08811 | 0.001 | -11.219
-13 | -0.962 | 0.0834 | 0.001 | -11.533
-12.5 | -0.933 | 0.07889 | 0.001 | -11.825
-12 | -0.902 | 0.07441 | 0.001 | -12.12
-11.5 | -0.869 | 0.07037 | 0.001 | -12.35
-11 | -0.833 | 0.06643 | 0 | -12.546
-10.5 | -0.796 | 0.06262 | 0 | -12.718
-10 | -0.758 | 0.05933 | 0 | -12.769
-9.5 | -0.717 | 0.05599 | 0 | -12.808
-9 | -0.675 | 0.05291 | 0 | -12.765
-8.5 | -0.632 | 0.05001 | 0 | -12.646
-8 | -0.588 | 0.0472 | -0.001 | -12.466
-7.5 | -0.543 | 0.04457 | -0.001 | -12.188
-7 | -0.497 | 0.04207 | -0.001 | -11.823
-6.5 | -0.552 | 0.01249 | -0.002 | -44.229
-6 | -0.494 | 0.01221 | -0.003 | -40.446
-5.5 | -0.434 | 0.01195 | -0.003 | -36.327
-5 | -0.374 | 0.01175 | -0.003 | -31.801
-4.5 | -0.313 | 0.01158 | -0.004 | -26.986
-4 | -0.251 | 0.01141 | -0.004 | -21.984
-3.5 | -0.189 | 0.01131 | -0.004 | -16.692
-3 | -0.126 | 0.01121 | -0.005 | -11.261
-2.5 | -0.063 | 0.00975 | -0.005 | -6.509
-2 | 0 | 0.01015 | -0.005 | -0.038
-1.5 | 0.063 | 0.01016 | -0.006 | 6.175
-1 | 0.126 | 0.01023 | -0.006 | 12.3
-0.5 | 0.189 | 0.01073 | -0.006 | 17.597
0 | 0.252 | 0.0104 | -0.007 | 24.186
0.5 | 0.314 | 0.00856 | -0.007 | 36.692
1 | 0.376 | 0.00832 | -0.007 | 45.239
1.5 | 0.439 | 0.00876 | -0.007 | 50.093
2 | 0.5 | 0.0114 | -0.008 | 43.839
2.5 | 0.561 | 0.01157 | -0.008 | 48.511
3 | 0.622 | 0.0118 | -0.008 | 52.738
3.5 | 0.683 | 0.01206 | -0.009 | 56.625
4 | 0.743 | 0.01235 | -0.009 | 60.164
4.5 | 0.802 | 0.01266 | -0.009 | 63.396
5 | 0.861 | 0.01302 | -0.009 | 66.136
5.5 | 0.919 | 0.0134 | -0.01 | 68.584
6 | 0.977 | 0.01385 | -0.01 | 70.505
6.5 | 1.033 | 0.01434 | -0.01 | 72.075
7 | 1.089 | 0.01487 | -0.01 | 73.233
7.5 | 1.143 | 0.01544 | -0.01 | 74.035
8 | 1.196 | 0.0161 | -0.011 | 74.308
8.5 | 1.248 | 0.01686 | -0.011 | 74.036
9 | 1.298 | 0.01767 | -0.011 | 73.492
9.5 | 1.347 | 0.01858 | -0.011 | 72.504
10 | 1.394 | 0.0196 | -0.011 | 71.127
10.5 | 1.439 | 0.02082 | -0.012 | 69.13
11 | 1.482 | 0.0222 | -0.012 | 66.767
11.5 | 1.523 | 0.02377 | -0.012 | 64.08
12 | 1.562 | 0.02555 | -0.012 | 61.126
12.5 | 1.599 | 0.02753 | -0.012 | 58.074
13 | 1.633 | 0.02995 | -0.012 | 54.519
13.5 | 1.665 | 0.03271 | -0.012 | 50.883
14 | 1.694 | 0.03577 | -0.012 | 47.362
14.5 | 1.722 | 0.03919 | -0.012 | 43.926
15 | 1.746 | 0.04305 | -0.012 | 40.563
15.5 | 1.768 | 0.04743 | -0.012 | 37.285
16 | 1.788 | 0.0523 | -0.012 | 34.177
16.5 | 1.805 | 0.05754 | -0.012 | 31.361
17 | 1.82 | 0.06304 | -0.012 | 28.867
17.5 | 1.832 | 0.06907 | -0.012 | 26.519
18 | 1.841 | 0.07577 | -0.012 | 24.292
18.5 | 1.846 | 0.08299 | -0.012 | 22.246
19 | 1.85 | 0.09052 | -0.012 | 20.435
19.5 | 1.851 | 0.0982 | -0.012 | 18.846
20 | 1.848 | 0.10667 | -0.012 | 17.326

## 34. Re 750k Mach 0.00 (2)
BIGFOIL.COM POLAR EXPORT
NACA42019
NACA42019 |  |  |  | Cl Max: | 1.3695 | at alpha= | 18.5 | deg
XFOIL ncrit=9 |  |  |  | L/D Max: | 65.864 | at alpha= | 8.5 | deg
Re: | 750000 |  |  | Cd Min: | 0.18342 | at alpha= | -20 | deg
Mach: | 0 |  |  | Cl=0 at alpha= | -2.7317 | deg
|  |  |  | @ Cl=0.1, Cd= | 0.0083595
|  |  |  | @ Cl=0.4, Cd= | 0.0086934
|  |  |  | @ Cl=0.6, Cd= | 0.010478
alpha (deg) | Cl | Cd | Cm | Cl/Cd
-20 | -0.5464 | 0.18342 | -0.0117 | -2.979
-19.5 | -0.5288 | 0.17925 | -0.0133 | -2.9501
-19 | -0.6794 | 0.12611 | -0.0397 | -5.3874
-18.5 | -0.7138 | 0.11194 | -0.0475 | -6.3766
-18 | -0.7971 | 0.0911 | -0.0595 | -8.7497
-17.5 | -0.8747 | 0.07482 | -0.067 | -11.6907
-17 | -0.9262 | 0.06422 | -0.0696 | -14.4223
-16.5 | -0.9664 | 0.05593 | -0.0693 | -17.2787
-16 | -0.9957 | 0.04877 | -0.0667 | -20.4162
-15.5 | -1.0214 | 0.04226 | -0.0623 | -24.1694
-15 | -1.0082 | 0.03863 | -0.0595 | -26.0989
-14.5 | -1.0015 | 0.03651 | -0.0553 | -27.4308
-14 | -0.9919 | 0.0345 | -0.0507 | -28.7507
-13.5 | -0.9881 | 0.03311 | -0.0446 | -29.8429
-13 | -0.984 | 0.03165 | -0.0378 | -31.09
-12.5 | -0.9796 | 0.03028 | -0.0305 | -32.3514
-12 | -0.9169 | 0.02778 | -0.0334 | -33.0058
-11.5 | -0.8521 | 0.02545 | -0.0364 | -33.4813
-11 | -0.7932 | 0.02393 | -0.0389 | -33.1467
-10.5 | -0.7329 | 0.02252 | -0.0413 | -32.5444
-10 | -0.6661 | 0.02098 | -0.0446 | -31.7493
-9.5 | -0.6099 | 0.01971 | -0.0457 | -30.9437
-9 | -0.5463 | 0.01791 | -0.0486 | -30.5025
-8.5 | -0.488 | 0.01674 | -0.0502 | -29.1517
-8 | -0.4156 | 0.01552 | -0.0546 | -26.7784
-7.5 | -0.3467 | 0.01415 | -0.0585 | -24.5018
-7 | -0.291 | 0.01338 | -0.0591 | -21.7489
-6.5 | -0.2523 | 0.01285 | -0.0559 | -19.6342
-6 | -0.2262 | 0.01228 | -0.05 | -18.4202
-5 | -0.1692 | 0.01168 | -0.0385 | -14.4863
-4.5 | -0.1368 | 0.01139 | -0.0336 | -12.0105
-4 | -0.0999 | 0.01114 | -0.0295 | -8.9677
-3 | -0.0212 | 0.01075 | -0.0223 | -1.9721
-2.5 | 0.0183 | 0.01064 | -0.0187 | 1.7199
-2 | 0.0525 | 0.01013 | -0.0142 | 5.1826
-1.5 | 0.0652 | 0.00871 | -0.0059 | 7.4856
-1 | 0.0975 | 0.00837 | -0.0009 | 11.6487
-0.5 | 0.1333 | 0.00822 | 0.0034 | 16.2165
0 | 0.1727 | 0.00816 | 0.0071 | 21.1642
0.5 | 0.2122 | 0.00815 | 0.0108 | 26.0368
1 | 0.2518 | 0.00819 | 0.0145 | 30.7448
1.5 | 0.2913 | 0.00826 | 0.0182 | 35.2663
2 | 0.3302 | 0.00838 | 0.022 | 39.4033
2.5 | 0.3683 | 0.00855 | 0.0259 | 43.076
3 | 0.4103 | 0.00874 | 0.029 | 46.9451
3.5 | 0.4533 | 0.00903 | 0.0318 | 50.1993
4 | 0.5068 | 0.00949 | 0.0321 | 53.4036
5 | 0.6313 | 0.01081 | 0.0287 | 58.3996
5.5 | 0.7042 | 0.01168 | 0.0245 | 60.2911
6 | 0.7616 | 0.01246 | 0.0236 | 61.1236
6.5 | 0.8273 | 0.01332 | 0.0208 | 62.1096
7 | 0.8854 | 0.01396 | 0.0197 | 63.4241
7.5 | 0.9499 | 0.01489 | 0.0168 | 63.7945
8 | 1.0129 | 0.01552 | 0.0144 | 65.2642
8.5 | 1.0749 | 0.01632 | 0.0119 | 65.864
9 | 1.1339 | 0.01738 | 0.0094 | 65.2417
9.5 | 1.144 | 0.01797 | 0.0166 | 63.6617
10 | 1.1543 | 0.01877 | 0.0235 | 61.4971
10.5 | 1.1679 | 0.01979 | 0.0294 | 59.0147
11 | 1.179 | 0.02124 | 0.035 | 55.5085
11.5 | 1.1935 | 0.02284 | 0.0395 | 52.2548
12 | 1.2167 | 0.02421 | 0.0427 | 50.2561
12.5 | 1.2372 | 0.02591 | 0.0456 | 47.7499
13 | 1.2557 | 0.02793 | 0.0482 | 44.9588
13.5 | 1.2662 | 0.03069 | 0.0508 | 41.2577
14 | 1.2854 | 0.03307 | 0.0523 | 38.8691
14.5 | 1.3041 | 0.03567 | 0.0535 | 36.5601
15 | 1.3207 | 0.03861 | 0.0543 | 34.2062
15.5 | 1.3329 | 0.04205 | 0.0549 | 31.698
16 | 1.3383 | 0.04615 | 0.0554 | 28.9989
16.5 | 1.3508 | 0.04998 | 0.0552 | 27.0268
17 | 1.3604 | 0.0542 | 0.0547 | 25.0996
17.5 | 1.3669 | 0.05886 | 0.0538 | 23.2229
18 | 1.3679 | 0.06412 | 0.0528 | 21.3334
18.5 | 1.3695 | 0.06948 | 0.0515 | 19.7107
19 | 1.3687 | 0.07543 | 0.0495 | 18.1453
19.5 | 1.3668 | 0.08161 | 0.0474 | 16.7479
20 | 1.3623 | 0.08805 | 0.045 | 15.4719

## 35. Re 750k Mach 0.10 (1)
BIGFOIL.COM POLAR EXPORT
NACA42019
NACA42019 |  |  |  | Cl Max: | 1.832 | at alpha= | 19 | deg
JavaFoil+Calcfoil stall+Eppler ext transition |  |  |  | L/D Max: | 73.679 | at alpha= | 8 | deg
Re: | 750000 |  |  | Cd Min: | 0.00834 | at alpha= | 1 | deg
Mach: | 0.1 |  |  | Cl=0 at alpha= | -2 | deg
|  |  |  | @ Cl=0.1, Cd= | 0.010221
|  |  |  | @ Cl=0.4, Cd= | 0.0087276
|  |  |  | @ Cl=0.6, Cd= | 0.011786
alpha (deg) | Cl | Cd | Cm | Cl/Cd
-20 | -1.102 | 0.17107 | 0.003 | -6.443
-19.5 | -1.108 | 0.16342 | 0.003 | -6.78
-19 | -1.111 | 0.15562 | 0.003 | -7.14
-18.5 | -1.111 | 0.14799 | 0.003 | -7.509
-18 | -1.109 | 0.14162 | 0.003 | -7.834
-17.5 | -1.105 | 0.13486 | 0.003 | -8.195
-17 | -1.099 | 0.12819 | 0.002 | -8.571
-16.5 | -1.09 | 0.1215 | 0.002 | -8.97
-16 | -1.079 | 0.11558 | 0.002 | -9.334
-15.5 | -1.065 | 0.1098 | 0.002 | -9.701
-15 | -1.049 | 0.10399 | 0.002 | -10.088
-14.5 | -1.031 | 0.09874 | 0.002 | -10.436
-14 | -1.01 | 0.09348 | 0.001 | -10.8
-13.5 | -0.986 | 0.08855 | 0.001 | -11.136
-13 | -0.96 | 0.08377 | 0.001 | -11.466
-12.5 | -0.933 | 0.07921 | 0.001 | -11.774
-12 | -0.902 | 0.07466 | 0.001 | -12.085
-11.5 | -0.87 | 0.07064 | 0.001 | -12.314
-11 | -0.835 | 0.06661 | 0 | -12.536
-10.5 | -0.798 | 0.06288 | 0 | -12.692
-10 | -0.76 | 0.05931 | 0 | -12.806
-9.5 | -0.719 | 0.0562 | 0 | -12.799
-9 | -0.678 | 0.05306 | 0 | -12.771
-8.5 | -0.635 | 0.05015 | 0 | -12.654
-8 | -0.591 | 0.04726 | -0.001 | -12.499
-7.5 | -0.545 | 0.04473 | -0.001 | -12.194
-7 | -0.499 | 0.04225 | -0.001 | -11.818
-6.5 | -0.555 | 0.01282 | -0.002 | -43.269
-6 | -0.496 | 0.01226 | -0.003 | -40.448
-5.5 | -0.436 | 0.01199 | -0.003 | -36.373
-5 | -0.375 | 0.01181 | -0.003 | -31.788
-4.5 | -0.314 | 0.01161 | -0.004 | -27.04
-4 | -0.252 | 0.01146 | -0.004 | -21.992
-3.5 | -0.19 | 0.01136 | -0.004 | -16.701
-3 | -0.127 | 0.01127 | -0.005 | -11.262
-2.5 | -0.064 | 0.00976 | -0.005 | -6.53
-2 | 0 | 0.01019 | -0.005 | -0.038
-1.5 | 0.063 | 0.01018 | -0.006 | 6.19
-1 | 0.126 | 0.01025 | -0.006 | 12.328
-0.5 | 0.19 | 0.01039 | -0.006 | 18.259
0 | 0.253 | 0.01044 | -0.007 | 24.201
0.5 | 0.316 | 0.00862 | -0.007 | 36.633
1 | 0.378 | 0.00834 | -0.007 | 45.345
1.5 | 0.441 | 0.00945 | -0.007 | 46.642
2 | 0.502 | 0.01144 | -0.008 | 43.901
2.5 | 0.564 | 0.01165 | -0.008 | 48.412
3 | 0.625 | 0.01188 | -0.008 | 52.636
3.5 | 0.686 | 0.01214 | -0.009 | 56.49
4 | 0.746 | 0.01241 | -0.009 | 60.105
4.5 | 0.806 | 0.01275 | -0.009 | 63.212
5 | 0.865 | 0.0131 | -0.009 | 66.01
5.5 | 0.923 | 0.01349 | -0.01 | 68.414
6 | 0.981 | 0.01396 | -0.01 | 70.247
6.5 | 1.037 | 0.01445 | -0.01 | 71.778
7 | 1.093 | 0.015 | -0.01 | 72.873
7.5 | 1.147 | 0.01559 | -0.01 | 73.601
8 | 1.2 | 0.01629 | -0.011 | 73.679
8.5 | 1.252 | 0.01705 | -0.011 | 73.423
9 | 1.302 | 0.01791 | -0.011 | 72.722
9.5 | 1.351 | 0.01884 | -0.011 | 71.687
10 | 1.398 | 0.01992 | -0.011 | 70.163
10.5 | 1.442 | 0.02119 | -0.012 | 68.055
11 | 1.485 | 0.02265 | -0.012 | 65.559
11.5 | 1.525 | 0.02428 | -0.012 | 62.808
12 | 1.563 | 0.02616 | -0.012 | 59.767
12.5 | 1.6 | 0.02828 | -0.012 | 56.565
13 | 1.633 | 0.03083 | -0.012 | 52.964
13.5 | 1.664 | 0.03371 | -0.012 | 49.351
14 | 1.692 | 0.03694 | -0.012 | 45.813
14.5 | 1.719 | 0.04052 | -0.012 | 42.418
15 | 1.742 | 0.04461 | -0.012 | 39.053
15.5 | 1.763 | 0.04929 | -0.012 | 35.761
16 | 1.781 | 0.05431 | -0.012 | 32.796
16.5 | 1.796 | 0.05985 | -0.012 | 30.016
17 | 1.81 | 0.06576 | -0.012 | 27.519
17.5 | 1.82 | 0.07215 | -0.012 | 25.221
18 | 1.827 | 0.07919 | -0.012 | 23.07
18.5 | 1.831 | 0.08652 | -0.012 | 21.158
19 | 1.832 | 0.09432 | -0.012 | 19.426
19.5 | 1.83 | 0.1026 | -0.012 | 17.838
20 | 1.825 | 0.11136 | -0.012 | 16.392

## 36. Re 750k Mach 0.10 (2)
BIGFOIL.COM POLAR EXPORT
NACA42019
NACA42019 |  |  |  | Cl Max: | 1.3572 | at alpha= | 18.5 | deg
XFOIL ncrit=9 |  |  |  | L/D Max: | 64.9307 | at alpha= | 8.5 | deg
Re: | 750000 |  |  | Cd Min: | 0.18435 | at alpha= | -20 | deg
Mach: | 0.1 |  |  | Cl=0 at alpha= | -2.7392 | deg
|  |  |  | @ Cl=0.1, Cd= | 0.0084096
|  |  |  | @ Cl=0.4, Cd= | 0.0087255
|  |  |  | @ Cl=0.6, Cd= | 0.010574
alpha (deg) | Cl | Cd | Cm | Cl/Cd
-20 | -0.5457 | 0.18435 | -0.0116 | -2.9601
-19.5 | -0.5275 | 0.18024 | -0.0132 | -2.9267
-19 | -0.513 | 0.1749 | -0.0154 | -2.9331
-18.5 | -0.6711 | 0.12103 | -0.0423 | -5.5449
-18 | -0.7359 | 0.10164 | -0.0536 | -7.2403
-17.5 | -0.8135 | 0.08336 | -0.0635 | -9.7589
-17 | -0.8709 | 0.07084 | -0.0685 | -12.2939
-16.5 | -0.9193 | 0.06109 | -0.0701 | -15.0483
-16 | -0.9568 | 0.05334 | -0.0689 | -17.9378
-15.5 | -0.9908 | 0.04561 | -0.0653 | -21.7233
-15 | -0.9988 | 0.04046 | -0.0614 | -24.6861
-14.5 | -0.9927 | 0.03786 | -0.0575 | -26.2203
-14 | -0.985 | 0.03558 | -0.0528 | -27.6841
-13.5 | -0.9828 | 0.03413 | -0.0467 | -28.7958
-13 | -0.9813 | 0.03262 | -0.0397 | -30.0828
-12.5 | -0.9817 | 0.03133 | -0.0318 | -31.3342
-12 | -0.9203 | 0.02868 | -0.0345 | -32.0886
-11.5 | -0.8565 | 0.02624 | -0.0373 | -32.641
-11 | -0.794 | 0.02435 | -0.0401 | -32.6078
-10.5 | -0.7337 | 0.0229 | -0.0424 | -32.0393
-10 | -0.6665 | 0.02131 | -0.0457 | -31.2764
-9.5 | -0.6092 | 0.01989 | -0.0469 | -30.6285
-9 | -0.5453 | 0.01811 | -0.0497 | -30.1104
-8.5 | -0.4867 | 0.01693 | -0.0513 | -28.7478
-8 | -0.4138 | 0.01565 | -0.0557 | -26.4409
-7.5 | -0.3436 | 0.01427 | -0.0599 | -24.0785
-7 | -0.2881 | 0.01347 | -0.0604 | -21.3883
-6.5 | -0.2498 | 0.01292 | -0.057 | -19.3344
-6 | -0.2234 | 0.01236 | -0.0511 | -18.0744
-5.5 | -0.1968 | 0.01195 | -0.045 | -16.4686
-5 | -0.1675 | 0.01172 | -0.0393 | -14.2918
-4.5 | -0.1355 | 0.01143 | -0.0342 | -11.8548
-4 | -0.0993 | 0.01118 | -0.0299 | -8.8819
-3.5 | -0.0603 | 0.01101 | -0.0261 | -5.4768
-3 | -0.0206 | 0.01079 | -0.0225 | -1.9092
-2.5 | 0.0189 | 0.01068 | -0.0188 | 1.7697
-2 | 0.0568 | 0.01033 | -0.0149 | 5.4985
-1.5 | 0.066 | 0.00877 | -0.006 | 7.5257
-1 | 0.0976 | 0.00842 | -0.0008 | 11.5914
-0.5 | 0.1344 | 0.00826 | 0.0035 | 16.2712
0 | 0.1735 | 0.0082 | 0.0073 | 21.1585
0.5 | 0.2128 | 0.00819 | 0.0111 | 25.9829
1 | 0.2522 | 0.00823 | 0.0149 | 30.644
1.5 | 0.2915 | 0.00831 | 0.0187 | 35.0782
2 | 0.33 | 0.00844 | 0.0226 | 39.0995
2.5 | 0.3683 | 0.00858 | 0.0266 | 42.9254
3 | 0.4097 | 0.00877 | 0.0299 | 46.7161
3.5 | 0.4531 | 0.00908 | 0.0327 | 49.9009
4 | 0.5059 | 0.00955 | 0.0333 | 52.9738
5 | 0.6318 | 0.01092 | 0.0297 | 57.8571
5.5 | 0.7053 | 0.01178 | 0.0255 | 59.8727
6 | 0.7634 | 0.01256 | 0.0246 | 60.7803
6.5 | 0.8295 | 0.01342 | 0.0219 | 61.8107
7 | 0.8879 | 0.01411 | 0.0208 | 62.927
7.5 | 0.9528 | 0.01503 | 0.0178 | 63.3932
8 | 1.0148 | 0.01572 | 0.0158 | 64.5547
8.5 | 1.0772 | 0.01659 | 0.0131 | 64.9307
9 | 1.1338 | 0.01762 | 0.0112 | 64.3473
9.5 | 1.1403 | 0.01828 | 0.0191 | 62.3796
10 | 1.1511 | 0.01915 | 0.0259 | 60.1097
10.5 | 1.1643 | 0.02028 | 0.0318 | 57.4112
11 | 1.1731 | 0.02196 | 0.0374 | 53.4199
11.5 | 1.192 | 0.02345 | 0.0414 | 50.8316
12 | 1.2141 | 0.02496 | 0.0445 | 48.6418
12.5 | 1.2341 | 0.0268 | 0.0474 | 46.0485
13 | 1.2513 | 0.02901 | 0.05 | 43.1334
13.5 | 1.2609 | 0.03195 | 0.0524 | 39.4648
14 | 1.2816 | 0.03435 | 0.0538 | 37.31
14.5 | 1.2994 | 0.03714 | 0.0549 | 34.9865
15 | 1.3146 | 0.0403 | 0.0556 | 32.6203
15.5 | 1.3243 | 0.04408 | 0.0561 | 30.0431
16 | 1.3321 | 0.04811 | 0.0565 | 27.6886
16.5 | 1.3429 | 0.05222 | 0.0561 | 25.7162
17 | 1.3508 | 0.05673 | 0.0554 | 23.811
17.5 | 1.3552 | 0.06171 | 0.0544 | 21.9608
18 | 1.3558 | 0.06696 | 0.0536 | 20.2479
18.5 | 1.3572 | 0.07265 | 0.0518 | 18.6813
19 | 1.3549 | 0.0789 | 0.0497 | 17.1724
19.5 | 1.3511 | 0.08542 | 0.0473 | 15.8171
20 | 1.349 | 0.09141 | 0.0453 | 14.7577

## 37. Re 750k Mach 0.25 (1)
BIGFOIL.COM POLAR EXPORT
NACA42019
NACA42019 |  |  |  | Cl Max: | 1.73 | at alpha= | 17 | deg
JavaFoil+Calcfoil stall+Eppler ext transition |  |  |  | L/D Max: | 70.693 | at alpha= | 7.5 | deg
Re: | 750000 |  |  | Cd Min: | 0.00844 | at alpha= | 0.5 | deg
Mach: | 0.25 |  |  | Cl=0 at alpha= | -2 | deg
|  |  |  | @ Cl=0.1, Cd= | 0.010208
|  |  |  | @ Cl=0.4, Cd= | 0.0095431
|  |  |  | @ Cl=0.6, Cd= | 0.012064
alpha (deg) | Cl | Cd | Cm | Cl/Cd
-20 | -0.84 | 0.19237 | 0.003 | -4.366
-19.5 | -0.873 | 0.18125 | 0.003 | -4.819
-19 | -0.903 | 0.17192 | 0.003 | -5.251
-18.5 | -0.927 | 0.16186 | 0.003 | -5.728
-18 | -0.948 | 0.15261 | 0.003 | -6.211
-17.5 | -0.965 | 0.1443 | 0.002 | -6.688
-17 | -0.978 | 0.13642 | 0.002 | -7.173
-16.5 | -0.988 | 0.12873 | 0.002 | -7.675
-16 | -0.994 | 0.12197 | 0.002 | -8.146
-15.5 | -0.995 | 0.11529 | 0.002 | -8.631
-15 | -0.993 | 0.10879 | 0.002 | -9.125
-14.5 | -0.986 | 0.103 | 0.002 | -9.576
-14 | -0.976 | 0.09703 | 0.001 | -10.059
-13.5 | -0.962 | 0.09186 | 0.001 | -10.469
-13 | -0.944 | 0.08633 | 0.001 | -10.934
-12.5 | -0.923 | 0.08145 | 0.001 | -11.329
-12 | -0.898 | 0.07683 | 0.001 | -11.691
-11.5 | -0.87 | 0.07226 | 0.001 | -12.045
-11 | -0.839 | 0.06806 | 0 | -12.326
-10.5 | -0.805 | 0.06409 | 0 | -12.559
-10 | -0.768 | 0.06036 | 0 | -12.73
-9.5 | -0.73 | 0.05682 | 0 | -12.843
-9 | -0.689 | 0.05358 | 0 | -12.86
-8.5 | -0.647 | 0.05059 | 0 | -12.778
-8 | -0.602 | 0.04774 | -0.001 | -12.618
-7.5 | -0.557 | 0.045 | -0.001 | -12.383
-7 | -0.51 | 0.04251 | -0.001 | -12.009
-6.5 | -0.463 | 0.04011 | -0.001 | -11.54
-6 | -0.508 | 0.01259 | -0.003 | -40.341
-5.5 | -0.447 | 0.01231 | -0.003 | -36.293
-5 | -0.385 | 0.01209 | -0.003 | -31.838
-4.5 | -0.322 | 0.01186 | -0.004 | -27.156
-4 | -0.259 | 0.01171 | -0.004 | -22.098
-3.5 | -0.195 | 0.01158 | -0.004 | -16.819
-3 | -0.13 | 0.01113 | -0.005 | -11.707
-2.5 | -0.065 | 0.01103 | -0.005 | -5.936
-2 | 0 | 0.00992 | -0.005 | -0.04
-1.5 | 0.065 | 0.01038 | -0.006 | 6.238
-1 | 0.13 | 0.01006 | -0.006 | 12.898
-0.5 | 0.195 | 0.0101 | -0.006 | 19.281
0 | 0.26 | 0.01064 | -0.007 | 24.398
0.5 | 0.324 | 0.00844 | -0.007 | 38.39
1 | 0.388 | 0.0095 | -0.007 | 40.868
1.5 | 0.452 | 0.00973 | -0.008 | 46.496
2 | 0.515 | 0.01148 | -0.008 | 44.885
2.5 | 0.578 | 0.01197 | -0.008 | 48.295
3 | 0.641 | 0.01224 | -0.008 | 52.363
3.5 | 0.703 | 0.01253 | -0.009 | 56.098
4 | 0.764 | 0.01286 | -0.009 | 59.426
4.5 | 0.825 | 0.01323 | -0.009 | 62.405
5 | 0.885 | 0.01363 | -0.01 | 64.975
5.5 | 0.944 | 0.01411 | -0.01 | 66.948
6 | 1.002 | 0.01461 | -0.01 | 68.616
6.5 | 1.059 | 0.01519 | -0.01 | 69.735
7 | 1.115 | 0.01582 | -0.011 | 70.493
7.5 | 1.169 | 0.01654 | -0.011 | 70.693
8 | 1.222 | 0.01738 | -0.011 | 70.327
8.5 | 1.273 | 0.0183 | -0.011 | 69.548
9 | 1.322 | 0.01935 | -0.011 | 68.335
9.5 | 1.369 | 0.02052 | -0.012 | 66.724
10 | 1.413 | 0.02194 | -0.012 | 64.42
10.5 | 1.455 | 0.02359 | -0.012 | 61.688
11 | 1.495 | 0.02548 | -0.012 | 58.669
11.5 | 1.532 | 0.02762 | -0.012 | 55.457
12 | 1.566 | 0.03006 | -0.012 | 52.09
12.5 | 1.597 | 0.03307 | -0.012 | 48.278
13 | 1.625 | 0.03649 | -0.012 | 44.525
13.5 | 1.649 | 0.04042 | -0.012 | 40.798
14 | 1.671 | 0.04467 | -0.012 | 37.415
14.5 | 1.69 | 0.04971 | -0.012 | 34.002
15 | 1.705 | 0.05539 | -0.012 | 30.773
15.5 | 1.717 | 0.06158 | -0.012 | 27.876
16 | 1.725 | 0.06832 | -0.012 | 25.249
16.5 | 1.729 | 0.07581 | -0.012 | 22.813
17 | 1.73 | 0.08394 | -0.012 | 20.613
17.5 | 1.727 | 0.09267 | -0.012 | 18.633
18 | 1.72 | 0.10176 | -0.012 | 16.901
18.5 | 1.708 | 0.11121 | -0.012 | 15.36
19 | 1.693 | 0.12163 | -0.012 | 13.917
19.5 | 1.672 | 0.1322 | -0.012 | 12.647
20 | 1.647 | 0.14319 | -0.012 | 11.503

## 38. Re 750k Mach 0.25 (2)
BIGFOIL.COM POLAR EXPORT
NACA42019
NACA42019 |  |  |  | Cl Max: | 1.2892 | at alpha= | 17 | deg
XFOIL ncrit=9 |  |  |  | L/D Max: | 60.2684 | at alpha= | 7.5 | deg
Re: | 750000 |  |  | Cd Min: | 0.11996 | at alpha= | -17.5 | deg
Mach: | 0.25 |  |  | Cl=0 at alpha= | -2.7823 | deg
|  |  |  | @ Cl=0.1, Cd= | 0.0086999
|  |  |  | @ Cl=0.4, Cd= | 0.0090263
|  |  |  | @ Cl=0.6, Cd= | 0.0111
alpha (deg) | Cl | Cd | Cm | Cl/Cd
-17.5 | -0.6166 | 0.11996 | -0.0439 | -5.14
-17 | -0.656 | 0.10491 | -0.0522 | -6.253
-16.5 | -0.711 | 0.08905 | -0.0611 | -7.9843
-16 | -0.7584 | 0.07654 | -0.0671 | -9.9085
-15.5 | -0.8049 | 0.06598 | -0.0706 | -12.1992
-15 | -0.8539 | 0.05674 | -0.0712 | -15.0493
-14.5 | -0.8957 | 0.0493 | -0.0688 | -18.1684
-14 | -0.9118 | 0.04429 | -0.0649 | -20.587
-13.5 | -0.9209 | 0.0413 | -0.0599 | -22.2978
-13 | -0.9285 | 0.03858 | -0.0535 | -24.0669
-12.5 | -0.9407 | 0.03678 | -0.0451 | -25.5764
-12 | -0.9207 | 0.0342 | -0.0421 | -26.9211
-11.5 | -0.8667 | 0.03074 | -0.0439 | -28.1945
-11 | -0.8029 | 0.02727 | -0.0459 | -29.4426
-10.5 | -0.7379 | 0.02504 | -0.0485 | -29.4688
-10 | -0.6703 | 0.02324 | -0.0516 | -28.8425
-9.5 | -0.6072 | 0.02137 | -0.053 | -28.4137
-9 | -0.5387 | 0.01946 | -0.0557 | -27.6824
-8 | -0.4024 | 0.01648 | -0.062 | -24.4175
-7.5 | -0.3242 | 0.015 | -0.0674 | -21.6133
-7 | -0.2696 | 0.01396 | -0.0677 | -19.3123
-6.5 | -0.2351 | 0.01335 | -0.0632 | -17.6105
-6 | -0.2054 | 0.01291 | -0.0575 | -15.9101
-5.5 | -0.1851 | 0.01226 | -0.0501 | -15.0979
-5 | -0.1563 | 0.01192 | -0.044 | -13.1124
-4.5 | -0.1262 | 0.01174 | -0.038 | -10.7496
-4 | -0.0946 | 0.0114 | -0.0324 | -8.2982
-3.5 | -0.0558 | 0.01123 | -0.0281 | -4.9688
-3 | -0.0175 | 0.01099 | -0.0238 | -1.5924
-2.5 | 0.0227 | 0.01087 | -0.0199 | 2.0883
-2 | 0.0645 | 0.01076 | -0.0162 | 5.9944
-1.5 | 0.0723 | 0.00916 | -0.0066 | 7.893
-1 | 0.1018 | 0.00867 | -0.0007 | 11.7416
-0.5 | 0.1372 | 0.00849 | 0.0042 | 16.1602
0 | 0.1755 | 0.00845 | 0.0086 | 20.7692
0.5 | 0.2153 | 0.00844 | 0.0128 | 25.5095
1 | 0.2548 | 0.00847 | 0.017 | 30.0826
1.5 | 0.2936 | 0.00854 | 0.0213 | 34.3794
2 | 0.3297 | 0.00864 | 0.0263 | 38.1597
2.5 | 0.3651 | 0.00879 | 0.0313 | 41.5358
3 | 0.4035 | 0.00905 | 0.0357 | 44.5856
3.5 | 0.4505 | 0.0094 | 0.0381 | 47.9255
4 | 0.5008 | 0.00991 | 0.0397 | 50.5348
5 | 0.635 | 0.01152 | 0.0352 | 55.1215
5.5 | 0.7102 | 0.01241 | 0.0312 | 57.228
6 | 0.7706 | 0.01332 | 0.0303 | 57.8529
6.5 | 0.8383 | 0.01414 | 0.0279 | 59.2857
7 | 0.8975 | 0.0152 | 0.0267 | 59.0461
7.5 | 0.9655 | 0.01602 | 0.024 | 60.2684
8 | 1.0264 | 0.01707 | 0.0222 | 60.1289
8.5 | 1.0877 | 0.01839 | 0.0198 | 59.1463
9 | 1.1113 | 0.01928 | 0.0246 | 57.64
9.5 | 1.1196 | 0.02038 | 0.0318 | 54.9362
10 | 1.1308 | 0.0218 | 0.038 | 51.8716
10.5 | 1.1374 | 0.02386 | 0.0437 | 47.6697
11 | 1.1572 | 0.02559 | 0.0476 | 45.2208
11.5 | 1.177 | 0.02757 | 0.0509 | 42.6913
12 | 1.1958 | 0.02984 | 0.0537 | 40.0737
12.5 | 1.2098 | 0.03265 | 0.0562 | 37.0536
13 | 1.2204 | 0.0359 | 0.0584 | 33.9944
13.5 | 1.2386 | 0.03893 | 0.0596 | 31.8161
14 | 1.2526 | 0.04243 | 0.0606 | 29.5216
14.5 | 1.2645 | 0.04632 | 0.0611 | 27.2992
15 | 1.2705 | 0.05076 | 0.0615 | 25.0296
15.5 | 1.2784 | 0.05538 | 0.0612 | 23.0841
16 | 1.2846 | 0.06034 | 0.0606 | 21.2894
16.5 | 1.2886 | 0.06571 | 0.0595 | 19.6104
17 | 1.2892 | 0.07149 | 0.0581 | 18.0333
17.5 | 1.2861 | 0.07776 | 0.0564 | 16.5394
18 | 1.2801 | 0.08477 | 0.0539 | 15.1009
18.5 | 1.274 | 0.09185 | 0.0512 | 13.8704
19 | 1.2686 | 0.09892 | 0.0484 | 12.8245
19.5 | 1.2539 | 0.1073 | 0.0446 | 11.6859
20 | 1.2323 | 0.11697 | 0.0398 | 10.5352

## 39. Re 750k Mach 0.50 (1)
BIGFOIL.COM POLAR EXPORT
NACA42019
NACA42019 |  |  |  | Cl Max: | 1.347 | at alpha= | 10 | deg
JavaFoil+Calcfoil stall+Eppler ext transition |  |  |  | L/D Max: | 59.087 | at alpha= | 5.5 | deg
Re: | 750000 |  |  | Cd Min: | 0.01035 | at alpha= | 1 | deg
Mach: | 0.5 |  |  | Cl=0 at alpha= | -2 | deg
|  |  |  | @ Cl=0.1, Cd= | 0.011965
|  |  |  | @ Cl=0.4, Cd= | 0.010835
|  |  |  | @ Cl=0.6, Cd= | 0.013012
alpha (deg) | Cl | Cd | Cm | Cl/Cd
-20 | -1 | 0.20885 | 0.004 | -4.79
-19.5 | -0.974 | 0.20494 | 0.004 | -4.751
-19 | -0.947 | 0.19805 | 0.004 | -4.781
-18.5 | -0.919 | 0.19593 | 0.004 | -4.69
-18 | -0.892 | 0.19144 | 0.003 | -4.66
-17.5 | -0.865 | 0.18179 | 0.003 | -4.759
-17 | -0.838 | 0.17711 | 0.003 | -4.732
-16.5 | -0.81 | 0.16927 | 0.003 | -4.786
-16 | -0.783 | 0.16489 | 0.002 | -4.749
-15.5 | -0.756 | 0.15914 | 0.002 | -4.749
-15 | -0.728 | 0.1532 | 0.002 | -4.75
-14.5 | -0.7 | 0.14904 | 0.002 | -4.699
-14 | -0.673 | 0.13882 | 0.002 | -4.848
-13.5 | -0.645 | 0.13889 | 0.001 | -4.643
-13 | -0.617 | 0.13176 | 0.001 | -4.685
-12.5 | -0.59 | 0.12704 | 0.001 | -4.643
-12 | -0.562 | 0.12068 | 0.001 | -4.655
-11.5 | -0.534 | 0.11776 | 0.001 | -4.535
-11 | -0.506 | 0.09666 | 0 | -5.234
-10.5 | -0.478 | 0.07749 | 0 | -6.172
-10 | -0.606 | 0.07542 | 0 | -8.041
-9.5 | -0.68 | 0.0655 | 0 | -10.385
-9 | -0.684 | 0.0597 | 0 | -11.453
-8.5 | -0.665 | 0.05524 | -0.001 | -12.042
-8 | -0.635 | 0.0513 | -0.001 | -12.373
-7.5 | -0.596 | 0.04764 | -0.001 | -12.517
-7 | -0.552 | 0.04469 | -0.001 | -12.362
-6.5 | -0.505 | 0.04197 | -0.001 | -12.029
-6 | -0.454 | 0.03958 | -0.002 | -11.472
-5.5 | -0.401 | 0.03744 | -0.002 | -10.714
-5 | -0.347 | 0.03551 | -0.002 | -9.763
-4.5 | -0.291 | 0.03382 | -0.002 | -8.603
-4 | -0.287 | 0.0122 | -0.005 | -23.518
-3.5 | -0.216 | 0.01196 | -0.005 | -18.088
-3 | -0.145 | 0.01176 | -0.005 | -12.33
-2.5 | -0.073 | 0.01161 | -0.006 | -6.28
-2 | 0 | 0.01119 | -0.006 | -0.04
-1.5 | 0.072 | 0.01195 | -0.006 | 6.035
-1 | 0.145 | 0.01199 | -0.007 | 12.066
-0.5 | 0.217 | 0.01206 | -0.007 | 17.986
0 | 0.289 | 0.01219 | -0.007 | 23.691
0.5 | 0.36 | 0.01146 | -0.008 | 31.44
1 | 0.431 | 0.01035 | -0.008 | 41.665
1.5 | 0.501 | 0.01236 | -0.008 | 40.513
2 | 0.571 | 0.01273 | -0.009 | 44.812
2.5 | 0.639 | 0.01339 | -0.009 | 47.763
3 | 0.707 | 0.01383 | -0.009 | 51.119
3.5 | 0.774 | 0.01434 | -0.01 | 53.959
4 | 0.839 | 0.01493 | -0.01 | 56.234
4.5 | 0.903 | 0.01562 | -0.01 | 57.841
5 | 0.965 | 0.01642 | -0.011 | 58.762
5.5 | 1.025 | 0.01734 | -0.011 | 59.087
6 | 1.082 | 0.01842 | -0.011 | 58.705
6.5 | 1.135 | 0.01973 | -0.011 | 57.56
7 | 1.185 | 0.0213 | -0.011 | 55.654
7.5 | 1.231 | 0.02314 | -0.012 | 53.181
8 | 1.27 | 0.02545 | -0.012 | 49.913
8.5 | 1.304 | 0.02844 | -0.012 | 45.848
9 | 1.33 | 0.03219 | -0.012 | 41.314
9.5 | 1.345 | 0.03702 | -0.012 | 36.328
10 | 1.347 | 0.04381 | -0.012 | 30.746
10.5 | 1.334 | 0.05278 | -0.012 | 25.268
11 | 1.298 | 0.06553 | -0.011 | 19.812
11.5 | 1.223 | 0.08306 | -0.011 | 14.723
12 | 1.026 | 0.10915 | -0.01 | 9.403
12.5 | 0.829 | 0.13785 | -0.008 | 6.015
13 | 0.859 | 0.14745 | -0.008 | 5.828
13.5 | 0.89 | 0.15731 | -0.009 | 5.655
14 | 0.918 | 0.16863 | -0.009 | 5.445
14.5 | 0.949 | 0.17777 | -0.009 | 5.336
15 | 0.977 | 0.17722 | -0.009 | 5.513

## 40. Re 750k Mach 0.50 (2)
BIGFOIL.COM POLAR EXPORT
NACA42019
NACA42019 |  |  |  | Cl Max: | 1.0234 | at alpha= | 11 | deg
XFOIL ncrit=9 |  |  |  | L/D Max: | 44.4727 | at alpha= | 5.5 | deg
Re: | 750000 |  |  | Cd Min: | 0.16414 | at alpha= | 16 | deg
Mach: | 0.5 |  |  | Cl=0 at alpha= | -3.199 | deg
|  |  |  | @ Cl=0.1, Cd= | 0.011622
|  |  |  | @ Cl=0.4, Cd= | 0.010861
|  |  |  | @ Cl=0.6, Cd= | 0.014028
alpha (deg) | Cl | Cd | Cm | Cl/Cd
-16 | -0.2968 | 0.13167 | -0.0426 | -2.2541
-15.5 | -0.2849 | 0.12957 | -0.0418 | -2.1988
-15 | -0.2832 | 0.12617 | -0.0423 | -2.2446
-14.5 | -0.4492 | 0.11601 | -0.0478 | -3.8721
-14 | -0.4527 | 0.10765 | -0.0502 | -4.2053
-13.5 | -0.495 | 0.09265 | -0.058 | -5.3427
-13 | -0.5287 | 0.08103 | -0.0632 | -6.5247
-12.5 | -0.5674 | 0.07019 | -0.0675 | -8.0838
-12 | -0.6064 | 0.06108 | -0.0695 | -9.928
-11.5 | -0.6427 | 0.05393 | -0.0683 | -11.9173
-11 | -0.6596 | 0.04567 | -0.0722 | -14.4427
-10.5 | -0.6453 | 0.03893 | -0.0759 | -16.5759
-10 | -0.6151 | 0.03385 | -0.0784 | -18.1713
-9.5 | -0.5768 | 0.02956 | -0.0788 | -19.5129
-9 | -0.5185 | 0.02615 | -0.0792 | -19.8279
-8.5 | -0.4366 | 0.02332 | -0.0818 | -18.7221
-8 | -0.3364 | 0.02092 | -0.0887 | -16.0803
-7.5 | -0.2363 | 0.01883 | -0.0962 | -12.5491
-7 | -0.1905 | 0.01718 | -0.0942 | -11.0885
-6.5 | -0.1671 | 0.01604 | -0.0875 | -10.4177
-6 | -0.1466 | 0.01508 | -0.0797 | -9.7215
-5.5 | -0.125 | 0.01426 | -0.0717 | -8.7658
-5 | -0.1064 | 0.01345 | -0.0629 | -7.9108
-4.5 | -0.078 | 0.01295 | -0.0554 | -6.0232
-4 | -0.0493 | 0.01249 | -0.0477 | -3.9472
-3.5 | -0.0189 | 0.01211 | -0.0401 | -1.5607
-3 | 0.0125 | 0.01201 | -0.0326 | 1.0408
-2.5 | 0.0455 | 0.01178 | -0.0253 | 3.8625
-2 | 0.0853 | 0.01166 | -0.0194 | 7.3156
-1.5 | 0.1237 | 0.01156 | -0.0131 | 10.7007
-0.5 | 0.1485 | 0.00961 | 0.0081 | 15.4527
0 | 0.1821 | 0.00947 | 0.0153 | 19.2291
0.5 | 0.2147 | 0.00945 | 0.0228 | 22.7196
1 | 0.2483 | 0.0095 | 0.0301 | 26.1368
1.5 | 0.282 | 0.00967 | 0.0373 | 29.1624
2.5 | 0.3509 | 0.01018 | 0.0513 | 34.4695
3 | 0.3838 | 0.01059 | 0.0583 | 36.2417
3.5 | 0.4209 | 0.01121 | 0.0642 | 37.5468
4 | 0.476 | 0.01206 | 0.0662 | 39.4693
4.5 | 0.5554 | 0.01323 | 0.0631 | 41.9803
5.5 | 0.7169 | 0.01612 | 0.0562 | 44.4727
6 | 0.7786 | 0.0182 | 0.055 | 42.7802
6.5 | 0.8448 | 0.0201 | 0.0535 | 42.0299
7 | 0.906 | 0.02258 | 0.0515 | 40.124
7.5 | 0.9649 | 0.02565 | 0.0486 | 37.6179
8 | 0.9971 | 0.02832 | 0.0505 | 35.2083
8.5 | 1.0016 | 0.03103 | 0.0565 | 32.2784
9 | 1.0069 | 0.03428 | 0.0612 | 29.3728
9.5 | 1.0099 | 0.0381 | 0.0651 | 26.5066
10 | 1.0176 | 0.04212 | 0.0679 | 24.1595
10.5 | 1.0215 | 0.04677 | 0.0698 | 21.8409
11 | 1.0234 | 0.0519 | 0.0709 | 19.7187
11.5 | 1.0207 | 0.05762 | 0.0714 | 17.7143
12 | 1.0065 | 0.06483 | 0.0705 | 15.5252
12.5 | 0.9854 | 0.0732 | 0.0682 | 13.4617
13 | 0.9642 | 0.08194 | 0.0653 | 11.7671
13.5 | 0.9493 | 0.09025 | 0.0625 | 10.5186
14 | 0.8693 | 0.10679 | 0.0535 | 8.1403
14.5 | 0.7971 | 0.12389 | 0.044 | 6.4339
15.5 | 0.6798 | 0.15943 | 0.0243 | 4.2639
16 | 0.7032 | 0.16414 | 0.0223 | 4.2841

## 41. Re 1M Mach 0.00 (1)
BIGFOIL.COM POLAR EXPORT
NACA42019
NACA42019 |  |  |  | Cl Max: | 1.866 | at alpha= | 19.5 | deg
JavaFoil+Calcfoil stall+Eppler ext transition |  |  |  | L/D Max: | 79.239 | at alpha= | 8 | deg
Re: | 1000000 |  |  | Cd Min: | 0.00814 | at alpha= | 0.5 | deg
Mach: | 0 |  |  | Cl=0 at alpha= | -2 | deg
|  |  |  | @ Cl=0.1, Cd= | 0.0099536
|  |  |  | @ Cl=0.4, Cd= | 0.0084373
|  |  |  | @ Cl=0.6, Cd= | 0.011083
alpha (deg) | Cl | Cd | Cm | Cl/Cd
-20 | -1.133 | 0.16426 | 0.003 | -6.897
-19.5 | -1.136 | 0.15681 | 0.003 | -7.243
-19 | -1.136 | 0.15018 | 0.003 | -7.565
-18.5 | -1.134 | 0.14287 | 0.003 | -7.934
-18 | -1.129 | 0.13662 | 0.003 | -8.264
-17.5 | -1.122 | 0.13012 | 0.003 | -8.626
-17 | -1.114 | 0.12374 | 0.002 | -9.001
-16.5 | -1.103 | 0.11774 | 0.002 | -9.366
-16 | -1.09 | 0.11195 | 0.002 | -9.732
-15.5 | -1.074 | 0.10665 | 0.002 | -10.071
-15 | -1.056 | 0.1013 | 0.002 | -10.428
-14.5 | -1.036 | 0.09608 | 0.002 | -10.785
-14 | -1.014 | 0.09091 | 0.001 | -11.154
-13.5 | -0.99 | 0.08632 | 0.001 | -11.465
-13 | -0.963 | 0.08161 | 0.001 | -11.799
-12.5 | -0.934 | 0.07721 | 0.001 | -12.096
-12 | -0.903 | 0.07297 | 0.001 | -12.375
-11.5 | -0.87 | 0.0689 | 0.001 | -12.628
-11 | -0.835 | 0.06506 | 0 | -12.829
-10.5 | -0.798 | 0.06135 | 0 | -13.001
-10 | -0.759 | 0.05796 | 0 | -13.091
-9.5 | -0.718 | 0.05467 | 0 | -13.139
-9 | -0.677 | 0.05158 | 0 | -13.12
-8.5 | -0.634 | 0.04863 | -0.001 | -13.036
-8 | -0.722 | 0.01309 | -0.001 | -55.127
-7.5 | -0.667 | 0.01273 | -0.002 | -52.373
-7 | -0.61 | 0.01243 | -0.002 | -49.099
-6.5 | -0.553 | 0.01216 | -0.002 | -45.468
-6 | -0.494 | 0.01191 | -0.003 | -41.463
-5.5 | -0.434 | 0.01168 | -0.003 | -37.181
-5 | -0.374 | 0.0115 | -0.003 | -32.501
-4.5 | -0.313 | 0.01102 | -0.004 | -28.364
-4 | -0.251 | 0.01088 | -0.004 | -23.06
-3.5 | -0.189 | 0.01079 | -0.004 | -17.497
-3 | -0.126 | 0.00964 | -0.005 | -13.108
-2.5 | -0.063 | 0.01002 | -0.005 | -6.333
-2 | 0 | 0.01005 | -0.005 | -0.039
-1.5 | 0.063 | 0.00966 | -0.006 | 6.493
-1 | 0.126 | 0.01016 | -0.006 | 12.387
-0.5 | 0.189 | 0.01019 | -0.006 | 18.528
0 | 0.252 | 0.01027 | -0.007 | 24.492
0.5 | 0.314 | 0.00814 | -0.007 | 38.618
1 | 0.377 | 0.00853 | -0.007 | 44.136
1.5 | 0.439 | 0.00828 | -0.007 | 52.985
2 | 0.5 | 0.01079 | -0.008 | 46.37
2.5 | 0.562 | 0.01094 | -0.008 | 51.317
3 | 0.623 | 0.01117 | -0.008 | 55.763
3.5 | 0.683 | 0.01138 | -0.009 | 60.052
4 | 0.744 | 0.01187 | -0.009 | 62.631
4.5 | 0.803 | 0.01214 | -0.009 | 66.159
5 | 0.862 | 0.01243 | -0.009 | 69.386
5.5 | 0.921 | 0.01276 | -0.01 | 72.129
6 | 0.978 | 0.01317 | -0.01 | 74.272
6.5 | 1.035 | 0.01356 | -0.01 | 76.297
7 | 1.091 | 0.01405 | -0.01 | 77.651
7.5 | 1.145 | 0.01456 | -0.01 | 78.663
8 | 1.199 | 0.01513 | -0.011 | 79.239
8.5 | 1.251 | 0.0158 | -0.011 | 79.205
9 | 1.302 | 0.01652 | -0.011 | 78.861
9.5 | 1.352 | 0.01732 | -0.011 | 78.034
10 | 1.399 | 0.01821 | -0.011 | 76.865
10.5 | 1.445 | 0.01927 | -0.012 | 75.019
11 | 1.489 | 0.02047 | -0.012 | 72.762
11.5 | 1.531 | 0.02182 | -0.012 | 70.17
12 | 1.571 | 0.02335 | -0.012 | 67.275
12.5 | 1.609 | 0.02505 | -0.012 | 64.223
13 | 1.644 | 0.02714 | -0.012 | 60.578
13.5 | 1.676 | 0.02954 | -0.012 | 56.754
14 | 1.707 | 0.03219 | -0.012 | 53.02
14.5 | 1.735 | 0.03517 | -0.012 | 49.329
15 | 1.76 | 0.03855 | -0.013 | 45.664
15.5 | 1.783 | 0.04243 | -0.013 | 42.021
16 | 1.803 | 0.04684 | -0.013 | 38.49
16.5 | 1.82 | 0.05154 | -0.013 | 35.318
17 | 1.836 | 0.0565 | -0.013 | 32.487
17.5 | 1.848 | 0.06198 | -0.013 | 29.808
18 | 1.857 | 0.06818 | -0.013 | 27.231
18.5 | 1.862 | 0.0749 | -0.013 | 24.858
19 | 1.865 | 0.08196 | -0.013 | 22.759
19.5 | 1.866 | 0.0892 | -0.013 | 20.916
20 | 1.863 | 0.09735 | -0.012 | 19.134

## 42. Re 1M Mach 0.00 (2)
BIGFOIL.COM POLAR EXPORT
NACA42019
NACA42019 |  |  |  | Cl Max: | 1.4198 | at alpha= | 18 | deg
XFOIL ncrit=9 |  |  |  | L/D Max: | 72.0957 | at alpha= | 9 | deg
Re: | 1000000 |  |  | Cd Min: | 0.08411 | at alpha= | 20 | deg
Mach: | 0 |  |  | Cl=0 at alpha= | -2.6549 | deg
|  |  |  | @ Cl=0.1, Cd= | 0.0081864
|  |  |  | @ Cl=0.4, Cd= | 0.0081267
|  |  |  | @ Cl=0.6, Cd= | 0.0097517
alpha (deg) | Cl | Cd | Cm | Cl/Cd
-19.5 | -1.0062 | 0.07751 | -0.0621 | -12.9816
-19 | -1.0309 | 0.06822 | -0.0654 | -15.1114
-18.5 | -1.0461 | 0.06086 | -0.0664 | -17.1886
-18 | -1.0435 | 0.05588 | -0.067 | -18.6739
-17.5 | -1.0388 | 0.05135 | -0.067 | -20.2298
-17 | -1.0319 | 0.04744 | -0.067 | -21.7517
-16.5 | -1.0245 | 0.04389 | -0.0661 | -23.3424
-16 | -1.0147 | 0.04069 | -0.0646 | -24.9373
-15.5 | -1.0033 | 0.03783 | -0.0625 | -26.5213
-15 | -0.9884 | 0.03522 | -0.0599 | -28.0636
-14.5 | -0.9724 | 0.03282 | -0.0569 | -29.6283
-14 | -0.9558 | 0.03068 | -0.0535 | -31.1538
-13.5 | -0.9428 | 0.02882 | -0.0493 | -32.7134
-13 | -0.9294 | 0.0267 | -0.0445 | -34.809
-12.5 | -0.9235 | 0.02532 | -0.0384 | -36.4731
-12 | -0.8778 | 0.02381 | -0.0394 | -36.8669
-11.5 | -0.821 | 0.02237 | -0.042 | -36.7009
-11 | -0.7687 | 0.02084 | -0.0435 | -36.8858
-10.5 | -0.7116 | 0.0195 | -0.0456 | -36.4923
-10 | -0.6627 | 0.0177 | -0.0464 | -37.4407
-9.5 | -0.6057 | 0.01662 | -0.0479 | -36.444
-9 | -0.5487 | 0.01555 | -0.0493 | -35.2862
-8.5 | -0.4731 | 0.01454 | -0.0544 | -32.5378
-8 | -0.4026 | 0.01321 | -0.0589 | -30.4769
-7.5 | -0.343 | 0.01256 | -0.0603 | -27.3089
-7 | -0.3048 | 0.01212 | -0.0569 | -25.1485
-6.5 | -0.2767 | 0.01168 | -0.0514 | -23.6901
-6 | -0.2498 | 0.01132 | -0.0454 | -22.0671
-5.5 | -0.2189 | 0.0111 | -0.0401 | -19.7207
-5 | -0.1858 | 0.01096 | -0.0352 | -16.9526
-4.5 | -0.1504 | 0.01066 | -0.0309 | -14.1088
-4 | -0.1112 | 0.01052 | -0.0272 | -10.5703
-3.5 | -0.0703 | 0.01032 | -0.024 | -6.812
-3 | -0.0292 | 0.01023 | -0.0207 | -2.8543
-2.5 | 0.0131 | 0.01011 | -0.0177 | 1.2957
-2 | 0.0563 | 0.01003 | -0.0148 | 5.6132
-1.5 | 0.0764 | 0.00888 | -0.0078 | 8.6036
-1 | 0.1026 | 0.00811 | -0.0019 | 12.651
-0.5 | 0.1396 | 0.00786 | 0.0022 | 17.7608
0 | 0.1792 | 0.00777 | 0.0057 | 23.0631
0.5 | 0.2198 | 0.00775 | 0.0091 | 28.3613
1 | 0.26 | 0.00777 | 0.0126 | 33.462
1.5 | 0.2991 | 0.00785 | 0.0164 | 38.1019
2 | 0.338 | 0.00792 | 0.0202 | 42.6768
2.5 | 0.3758 | 0.00802 | 0.0242 | 46.8579
3 | 0.4121 | 0.00818 | 0.0285 | 50.379
3.5 | 0.451 | 0.0084 | 0.0321 | 53.6905
4 | 0.4925 | 0.00875 | 0.0351 | 56.2857
4.5 | 0.5478 | 0.00922 | 0.035 | 59.4143
5 | 0.6126 | 0.00988 | 0.0326 | 62.004
5.5 | 0.6796 | 0.01061 | 0.0296 | 64.0528
6 | 0.7446 | 0.01131 | 0.0272 | 65.8355
6.5 | 0.8095 | 0.01195 | 0.0248 | 67.7406
7 | 0.8701 | 0.01267 | 0.0231 | 68.674
7.5 | 0.9301 | 0.01329 | 0.0216 | 69.985
8 | 0.9926 | 0.01412 | 0.0191 | 70.2975
8.5 | 1.0508 | 0.01481 | 0.0176 | 70.9521
9 | 1.1146 | 0.01546 | 0.0149 | 72.0957
9.5 | 1.1742 | 0.01632 | 0.0125 | 71.9485
10 | 1.196 | 0.01723 | 0.0172 | 69.4138
10.5 | 1.2112 | 0.01791 | 0.0234 | 67.627
11 | 1.2289 | 0.01879 | 0.0288 | 65.4018
11.5 | 1.2472 | 0.01992 | 0.0336 | 62.6104
12 | 1.2617 | 0.02148 | 0.0382 | 58.7384
12.5 | 1.2769 | 0.02328 | 0.042 | 54.8497
13 | 1.3015 | 0.02475 | 0.0446 | 52.5859
13.5 | 1.3233 | 0.02656 | 0.047 | 49.823
14 | 1.3417 | 0.02878 | 0.0491 | 46.6192
14.5 | 1.3501 | 0.03196 | 0.0511 | 42.2434
15 | 1.3677 | 0.03466 | 0.0523 | 39.4605
15.5 | 1.3853 | 0.03753 | 0.0531 | 36.9118
16 | 1.3997 | 0.04082 | 0.0536 | 34.2896
16.5 | 1.4058 | 0.04506 | 0.0537 | 31.1984
17 | 1.4051 | 0.05008 | 0.0536 | 28.0571
17.5 | 1.415 | 0.0543 | 0.053 | 26.0589
18 | 1.4198 | 0.05917 | 0.0521 | 23.9953
18.5 | 1.419 | 0.06476 | 0.0509 | 21.9117
19 | 1.4057 | 0.07186 | 0.049 | 19.5616
19.5 | 1.4054 | 0.07769 | 0.0472 | 18.0898
20 | 1.4012 | 0.08411 | 0.0449 | 16.6591

## 43. Re 1M Mach 0.10 (1)
BIGFOIL.COM POLAR EXPORT
NACA42019
NACA42019 |  |  |  | Cl Max: | 1.848 | at alpha= | 19 | deg
JavaFoil+Calcfoil stall+Eppler ext transition |  |  |  | L/D Max: | 78.59 | at alpha= | 8.5 | deg
Re: | 1000000 |  |  | Cd Min: | 0.00814 | at alpha= | 0.5 | deg
Mach: | 0.1 |  |  | Cl=0 at alpha= | -2 | deg
|  |  |  | @ Cl=0.1, Cd= | 0.009996
|  |  |  | @ Cl=0.4, Cd= | 0.0084952
|  |  |  | @ Cl=0.6, Cd= | 0.01113
alpha (deg) | Cl | Cd | Cm | Cl/Cd
-20 | -1.103 | 0.16596 | 0.003 | -6.646
-19.5 | -1.109 | 0.15918 | 0.003 | -6.966
-19 | -1.112 | 0.15138 | 0.003 | -7.346
-18.5 | -1.112 | 0.14446 | 0.003 | -7.699
-18 | -1.11 | 0.13798 | 0.003 | -8.047
-17.5 | -1.106 | 0.13115 | 0.003 | -8.434
-17 | -1.1 | 0.12505 | 0.002 | -8.794
-16.5 | -1.091 | 0.11886 | 0.002 | -9.178
-16 | -1.08 | 0.11288 | 0.002 | -9.566
-15.5 | -1.066 | 0.10741 | 0.002 | -9.925
-15 | -1.05 | 0.10161 | 0.002 | -10.334
-14.5 | -1.032 | 0.09661 | 0.002 | -10.677
-14 | -1.011 | 0.09133 | 0.001 | -11.065
-13.5 | -0.987 | 0.08658 | 0.001 | -11.401
-13 | -0.962 | 0.08207 | 0.001 | -11.715
-12.5 | -0.934 | 0.07749 | 0.001 | -12.048
-12 | -0.903 | 0.07322 | 0.001 | -12.338
-11.5 | -0.871 | 0.06914 | 0.001 | -12.595
-11 | -0.836 | 0.06528 | 0 | -12.808
-10.5 | -0.799 | 0.06159 | 0 | -12.975
-10 | -0.761 | 0.0581 | 0 | -13.093
-9.5 | -0.72 | 0.0549 | 0 | -13.122
-9 | -0.679 | 0.05178 | 0 | -13.109
-8.5 | -0.636 | 0.04883 | -0.001 | -13.025
-8 | -0.724 | 0.01318 | -0.001 | -54.976
-7.5 | -0.669 | 0.01283 | -0.002 | -52.173
-7 | -0.613 | 0.01249 | -0.002 | -49.077
-6.5 | -0.555 | 0.01223 | -0.002 | -45.38
-6 | -0.496 | 0.01196 | -0.003 | -41.472
-5.5 | -0.436 | 0.01175 | -0.003 | -37.141
-5 | -0.376 | 0.01124 | -0.003 | -33.413
-4.5 | -0.314 | 0.01107 | -0.004 | -28.374
-4 | -0.252 | 0.01094 | -0.004 | -23.046
-3.5 | -0.19 | 0.01084 | -0.004 | -17.501
-3 | -0.127 | 0.00968 | -0.005 | -13.113
-2.5 | -0.064 | 0.01006 | -0.005 | -6.341
-2 | 0 | 0.00971 | -0.005 | -0.04
-1.5 | 0.063 | 0.00972 | -0.006 | 6.483
-1 | 0.126 | 0.01019 | -0.006 | 12.407
-0.5 | 0.19 | 0.01022 | -0.006 | 18.56
0 | 0.253 | 0.00991 | -0.007 | 25.514
0.5 | 0.316 | 0.00814 | -0.007 | 38.766
1 | 0.378 | 0.0086 | -0.007 | 43.993
1.5 | 0.441 | 0.0083 | -0.007 | 53.109
2 | 0.503 | 0.01082 | -0.008 | 46.427
2.5 | 0.564 | 0.01102 | -0.008 | 51.2
3 | 0.626 | 0.01121 | -0.008 | 55.819
3.5 | 0.686 | 0.01143 | -0.009 | 60.049
4 | 0.747 | 0.01193 | -0.009 | 62.585
4.5 | 0.807 | 0.01221 | -0.009 | 66.081
5 | 0.866 | 0.0125 | -0.009 | 69.259
5.5 | 0.924 | 0.01285 | -0.01 | 71.957
6 | 0.982 | 0.01327 | -0.01 | 74.019
6.5 | 1.039 | 0.0137 | -0.01 | 75.846
7 | 1.095 | 0.01417 | -0.01 | 77.298
7.5 | 1.15 | 0.0147 | -0.011 | 78.235
8 | 1.203 | 0.01532 | -0.011 | 78.562
8.5 | 1.256 | 0.01598 | -0.011 | 78.59
9 | 1.306 | 0.01673 | -0.011 | 78.09
9.5 | 1.356 | 0.01755 | -0.011 | 77.227
10 | 1.403 | 0.01849 | -0.012 | 75.885
10.5 | 1.449 | 0.01959 | -0.012 | 73.928
11 | 1.492 | 0.02086 | -0.012 | 71.546
11.5 | 1.533 | 0.02226 | -0.012 | 68.878
12 | 1.573 | 0.02388 | -0.012 | 65.864
12.5 | 1.61 | 0.0257 | -0.012 | 62.646
13 | 1.644 | 0.02791 | -0.012 | 58.907
13.5 | 1.676 | 0.03041 | -0.012 | 55.105
14 | 1.705 | 0.03322 | -0.012 | 51.332
14.5 | 1.733 | 0.03635 | -0.013 | 47.662
15 | 1.757 | 0.03994 | -0.013 | 43.977
15.5 | 1.778 | 0.0441 | -0.013 | 40.31
16 | 1.796 | 0.0486 | -0.013 | 36.961
16.5 | 1.812 | 0.05364 | -0.013 | 33.783
17 | 1.826 | 0.05898 | -0.013 | 30.952
17.5 | 1.836 | 0.06483 | -0.013 | 28.314
18 | 1.843 | 0.07138 | -0.013 | 25.814
18.5 | 1.846 | 0.07823 | -0.013 | 23.602
19 | 1.848 | 0.08557 | -0.013 | 21.592
19.5 | 1.845 | 0.09343 | -0.012 | 19.746
20 | 1.839 | 0.10191 | -0.012 | 18.049

## 44. Re 1M Mach 0.10 (2)
BIGFOIL.COM POLAR EXPORT
NACA42019
NACA42019 |  |  |  | Cl Max: | 1.4061 | at alpha= | 18 | deg
XFOIL ncrit=9 |  |  |  | L/D Max: | 71.2747 | at alpha= | 9 | deg
Re: | 1000000 |  |  | Cd Min: | 0.18461 | at alpha= | -20 | deg
Mach: | 0.1 |  |  | Cl=0 at alpha= | -2.6604 | deg
|  |  |  | @ Cl=0.1, Cd= | 0.008273
|  |  |  | @ Cl=0.4, Cd= | 0.0081686
|  |  |  | @ Cl=0.6, Cd= | 0.0098487
alpha (deg) | Cl | Cd | Cm | Cl/Cd
-20 | -0.5454 | 0.18461 | -0.0102 | -2.9543
-19 | -0.9699 | 0.07755 | -0.0631 | -12.5068
-18.5 | -1.0059 | 0.06683 | -0.0666 | -15.0516
-18 | -1.0224 | 0.05934 | -0.0676 | -17.2295
-17.5 | -1.0228 | 0.05409 | -0.0679 | -18.9092
-17 | -1.0176 | 0.04987 | -0.0682 | -20.4051
-16.5 | -1.0123 | 0.04603 | -0.0676 | -21.9922
-16 | -1.006 | 0.04245 | -0.0662 | -23.6985
-15.5 | -0.9974 | 0.03939 | -0.0642 | -25.3211
-15 | -0.9853 | 0.03657 | -0.0617 | -26.9428
-14.5 | -0.9706 | 0.03399 | -0.0586 | -28.5555
-14 | -0.9528 | 0.03167 | -0.0552 | -30.0853
-13.5 | -0.9379 | 0.02963 | -0.0512 | -31.6537
-13 | -0.9242 | 0.02752 | -0.0465 | -33.5828
-12.5 | -0.9175 | 0.02596 | -0.0405 | -35.3428
-12 | -0.8768 | 0.02441 | -0.0407 | -35.9197
-11.5 | -0.8201 | 0.0229 | -0.0433 | -35.8122
-11 | -0.7671 | 0.02131 | -0.0449 | -35.9972
-10.5 | -0.7111 | 0.01982 | -0.0467 | -35.8779
-10 | -0.6604 | 0.01801 | -0.0478 | -36.6685
-9.5 | -0.6047 | 0.01686 | -0.0491 | -35.866
-9 | -0.5477 | 0.01575 | -0.0505 | -34.7746
-8.5 | -0.4723 | 0.01467 | -0.0555 | -32.195
-8 | -0.4003 | 0.01332 | -0.0602 | -30.0526
-7.5 | -0.3403 | 0.01265 | -0.0616 | -26.9012
-7 | -0.3026 | 0.01219 | -0.0581 | -24.8236
-6.5 | -0.2734 | 0.01179 | -0.0527 | -23.1891
-6 | -0.2478 | 0.01138 | -0.0464 | -21.775
-5.5 | -0.2169 | 0.01114 | -0.0411 | -19.4704
-5 | -0.1848 | 0.01099 | -0.0359 | -16.8153
-4.5 | -0.1499 | 0.0107 | -0.0314 | -14.0093
-4 | -0.1105 | 0.01055 | -0.0277 | -10.4739
-3.5 | -0.0696 | 0.01035 | -0.0243 | -6.7246
-3 | -0.029 | 0.01026 | -0.0209 | -2.8265
-2.5 | 0.0137 | 0.01014 | -0.0179 | 1.3511
-2 | 0.0567 | 0.01007 | -0.0149 | 5.6306
-1.5 | 0.0781 | 0.00898 | -0.008 | 8.6971
-1 | 0.1035 | 0.00816 | -0.0019 | 12.6838
-0.5 | 0.1402 | 0.0079 | 0.0023 | 17.7468
0 | 0.1798 | 0.00781 | 0.0059 | 23.0218
0.5 | 0.2202 | 0.00779 | 0.0095 | 28.267
1 | 0.2602 | 0.00782 | 0.0131 | 33.2737
1.5 | 0.2997 | 0.00788 | 0.0168 | 38.033
2 | 0.3387 | 0.00795 | 0.0207 | 42.6038
2.5 | 0.3757 | 0.00806 | 0.0249 | 46.6129
3 | 0.4115 | 0.00822 | 0.0294 | 50.0608
3.5 | 0.4502 | 0.00846 | 0.0332 | 53.2151
4 | 0.4919 | 0.0088 | 0.0362 | 55.8977
4.5 | 0.5471 | 0.00931 | 0.0362 | 58.7648
5 | 0.6129 | 0.00998 | 0.0337 | 61.4128
5.5 | 0.6815 | 0.01069 | 0.0305 | 63.7512
6 | 0.7464 | 0.01139 | 0.0282 | 65.5312
6.5 | 0.8116 | 0.01207 | 0.0258 | 67.2411
7 | 0.8723 | 0.01278 | 0.0243 | 68.2551
7.5 | 0.9331 | 0.01344 | 0.0226 | 69.4271
8 | 0.9943 | 0.01436 | 0.0204 | 69.2409
8.5 | 1.053 | 0.015 | 0.0191 | 70.2
9 | 1.1183 | 0.01569 | 0.0161 | 71.2747
9.5 | 1.1767 | 0.01669 | 0.0139 | 70.5033
10 | 1.1936 | 0.01751 | 0.0197 | 68.1668
10.5 | 1.209 | 0.01828 | 0.0258 | 66.1379
11 | 1.2268 | 0.01925 | 0.0311 | 63.7299
11.5 | 1.2441 | 0.02052 | 0.0359 | 60.6287
12 | 1.2559 | 0.02234 | 0.0406 | 56.2175
12.5 | 1.2755 | 0.02401 | 0.044 | 53.1237
13 | 1.299 | 0.02565 | 0.0466 | 50.6433
13.5 | 1.32 | 0.02762 | 0.0489 | 47.7915
14 | 1.3363 | 0.03013 | 0.0509 | 44.3511
14.5 | 1.3425 | 0.03361 | 0.0528 | 39.9435
15 | 1.363 | 0.03623 | 0.0538 | 37.6208
15.5 | 1.3787 | 0.0394 | 0.0545 | 34.9924
16 | 1.391 | 0.04301 | 0.0548 | 32.3413
16.5 | 1.393 | 0.04779 | 0.0548 | 29.1484
17 | 1.3962 | 0.05256 | 0.0545 | 26.5639
17.5 | 1.4039 | 0.05712 | 0.0538 | 24.5781
18 | 1.4061 | 0.06238 | 0.0527 | 22.5409
18.5 | 1.4017 | 0.06852 | 0.0512 | 20.4568
19 | 1.3921 | 0.07529 | 0.0493 | 18.4898
19.5 | 1.3895 | 0.08153 | 0.0472 | 17.0428
20 | 1.3829 | 0.08837 | 0.0448 | 15.649

## 45. Re 1M Mach 0.25 (1)
BIGFOIL.COM POLAR EXPORT
NACA42019
NACA42019 |  |  |  | Cl Max: | 1.746 | at alpha= | 17 | deg
JavaFoil+Calcfoil stall+Eppler ext transition |  |  |  | L/D Max: | 75.318 | at alpha= | 7.5 | deg
Re: | 1000000 |  |  | Cd Min: | 0.00808 | at alpha= | 1 | deg
Mach: | 0.25 |  |  | Cl=0 at alpha= | -2 | deg
|  |  |  | @ Cl=0.1, Cd= | 0.0099023
|  |  |  | @ Cl=0.4, Cd= | 0.0082844
|  |  |  | @ Cl=0.6, Cd= | 0.011395
alpha (deg) | Cl | Cd | Cm | Cl/Cd
-20 | -0.84 | 0.18591 | 0.003 | -4.52
-19.5 | -0.874 | 0.1752 | 0.003 | -4.989
-19 | -0.903 | 0.16493 | 0.003 | -5.477
-18.5 | -0.928 | 0.15706 | 0.003 | -5.907
-18 | -0.949 | 0.14881 | 0.003 | -6.374
-17.5 | -0.966 | 0.13997 | 0.003 | -6.899
-17 | -0.979 | 0.13296 | 0.002 | -7.364
-16.5 | -0.989 | 0.12596 | 0.002 | -7.85
-16 | -0.994 | 0.11923 | 0.002 | -8.34
-15.5 | -0.996 | 0.1126 | 0.002 | -8.844
-15 | -0.993 | 0.10631 | 0.002 | -9.344
-14.5 | -0.987 | 0.10036 | 0.002 | -9.835
-14 | -0.977 | 0.0947 | 0.001 | -10.314
-13.5 | -0.962 | 0.08935 | 0.001 | -10.771
-13 | -0.945 | 0.08453 | 0.001 | -11.177
-12.5 | -0.924 | 0.07966 | 0.001 | -11.594
-12 | -0.899 | 0.07512 | 0.001 | -11.97
-11.5 | -0.871 | 0.07085 | 0.001 | -12.297
-11 | -0.84 | 0.06673 | 0 | -12.586
-10.5 | -0.806 | 0.06283 | 0 | -12.824
-10 | -0.769 | 0.05918 | 0 | -13
-9.5 | -0.731 | 0.05573 | 0 | -13.112
-9 | -0.69 | 0.05256 | 0 | -13.129
-8.5 | -0.648 | 0.04964 | -0.001 | -13.046
-8 | -0.604 | 0.04682 | -0.001 | -12.89
-7.5 | -0.559 | 0.04386 | -0.001 | -12.741
-7 | -0.626 | 0.0129 | -0.002 | -48.566
-6.5 | -0.568 | 0.01259 | -0.002 | -45.113
-6 | -0.508 | 0.01199 | -0.003 | -42.389
-5.5 | -0.447 | 0.01174 | -0.003 | -38.077
-5 | -0.385 | 0.0115 | -0.003 | -33.488
-4.5 | -0.322 | 0.01132 | -0.004 | -28.479
-4 | -0.259 | 0.01117 | -0.004 | -23.178
-3.5 | -0.195 | 0.01104 | -0.004 | -17.639
-3 | -0.13 | 0.01095 | -0.005 | -11.902
-2.5 | -0.065 | 0.00945 | -0.005 | -6.926
-2 | 0 | 0.00986 | -0.005 | -0.041
-1.5 | 0.065 | 0.00987 | -0.006 | 6.559
-1 | 0.13 | 0.00993 | -0.006 | 13.074
-0.5 | 0.195 | 0.01006 | -0.006 | 19.375
0 | 0.26 | 0.0101 | -0.007 | 25.698
0.5 | 0.324 | 0.00836 | -0.007 | 38.762
1 | 0.388 | 0.00808 | -0.007 | 48.1
1.5 | 0.452 | 0.00917 | -0.008 | 49.344
2 | 0.516 | 0.01114 | -0.008 | 46.282
2.5 | 0.579 | 0.01132 | -0.008 | 51.103
3 | 0.641 | 0.01154 | -0.008 | 55.579
3.5 | 0.704 | 0.01181 | -0.009 | 59.558
4 | 0.765 | 0.0121 | -0.009 | 63.227
4.5 | 0.826 | 0.01244 | -0.009 | 66.413
5 | 0.887 | 0.01281 | -0.01 | 69.19
5.5 | 0.946 | 0.01342 | -0.01 | 70.465
6 | 1.004 | 0.01387 | -0.01 | 72.418
6.5 | 1.062 | 0.01439 | -0.01 | 73.765
7 | 1.118 | 0.01494 | -0.011 | 74.8
7.5 | 1.172 | 0.01557 | -0.011 | 75.318
8 | 1.226 | 0.0163 | -0.011 | 75.199
8.5 | 1.277 | 0.01712 | -0.011 | 74.595
9 | 1.327 | 0.01804 | -0.011 | 73.588
9.5 | 1.375 | 0.01906 | -0.012 | 72.141
10 | 1.42 | 0.02029 | -0.012 | 69.976
10.5 | 1.463 | 0.02172 | -0.012 | 67.35
11 | 1.504 | 0.02335 | -0.012 | 64.396
11.5 | 1.542 | 0.02519 | -0.012 | 61.191
12 | 1.577 | 0.02736 | -0.012 | 57.631
12.5 | 1.608 | 0.02997 | -0.012 | 53.674
13 | 1.637 | 0.03294 | -0.012 | 49.705
13.5 | 1.663 | 0.03638 | -0.012 | 45.709
14 | 1.686 | 0.04011 | -0.013 | 42.034
14.5 | 1.705 | 0.04457 | -0.013 | 38.254
15 | 1.72 | 0.04968 | -0.013 | 34.621
15.5 | 1.732 | 0.05529 | -0.013 | 31.336
16 | 1.741 | 0.0614 | -0.013 | 28.355
16.5 | 1.745 | 0.06824 | -0.012 | 25.576
17 | 1.746 | 0.07588 | -0.012 | 23.008
17.5 | 1.742 | 0.08413 | -0.012 | 20.703
18 | 1.734 | 0.09277 | -0.012 | 18.694
18.5 | 1.722 | 0.10189 | -0.012 | 16.899
19 | 1.705 | 0.11213 | -0.012 | 15.206
19.5 | 1.683 | 0.12255 | -0.012 | 13.735
20 | 1.657 | 0.13331 | -0.012 | 12.432

## 46. Re 1M Mach 0.25 (2)
BIGFOIL.COM POLAR EXPORT
NACA42019
NACA42019 |  |  |  | Cl Max: | 1.3315 | at alpha= | 17 | deg
XFOIL ncrit=9 |  |  |  | L/D Max: | 65.9692 | at alpha= | 8.5 | deg
Re: | 1000000 |  |  | Cd Min: | 0.17286 | at alpha= | -18.5 | deg
Mach: | 0.25 |  |  | Cl=0 at alpha= | -2.6991 | deg
|  |  |  | @ Cl=0.1, Cd= | 0.0090334
|  |  |  | @ Cl=0.4, Cd= | 0.0084281
|  |  |  | @ Cl=0.6, Cd= | 0.010335
alpha (deg) | Cl | Cd | Cm | Cl/Cd
-18.5 | -0.4964 | 0.17286 | -0.0172 | -2.8717
-18 | -0.6322 | 0.1255 | -0.0393 | -5.0375
-17.5 | -0.7309 | 0.09912 | -0.0549 | -7.3739
-17 | -0.7905 | 0.08307 | -0.0634 | -9.5161
-16.5 | -0.8723 | 0.06594 | -0.0697 | -13.2287
-16 | -0.8944 | 0.0583 | -0.0714 | -15.3413
-15.5 | -0.9075 | 0.05255 | -0.0715 | -17.2693
-15 | -0.9184 | 0.0475 | -0.0703 | -19.3347
-14.5 | -0.9249 | 0.04348 | -0.0679 | -21.2718
-14 | -0.9283 | 0.0396 | -0.0642 | -23.4419
-13.5 | -0.9307 | 0.03684 | -0.0594 | -25.2633
-13 | -0.9271 | 0.03387 | -0.054 | -27.3723
-12.5 | -0.9072 | 0.0308 | -0.0493 | -29.4545
-12 | -0.87 | 0.02806 | -0.0478 | -31.005
-11.5 | -0.8159 | 0.02589 | -0.0502 | -31.5141
-11 | -0.7617 | 0.02406 | -0.052 | -31.6584
-10.5 | -0.7048 | 0.02212 | -0.0535 | -31.8626
-10 | -0.6434 | 0.02031 | -0.0557 | -31.679
-9.5 | -0.5967 | 0.01834 | -0.0555 | -32.5354
-9 | -0.5399 | 0.01699 | -0.0567 | -31.7775
-8.5 | -0.4655 | 0.01563 | -0.0613 | -29.7825
-7.5 | -0.3242 | 0.01321 | -0.069 | -24.542
-7 | -0.289 | 0.01266 | -0.0647 | -22.8278
-6.5 | -0.2596 | 0.01226 | -0.0589 | -21.1746
-6 | -0.2366 | 0.01172 | -0.0519 | -20.1877
-5.5 | -0.2064 | 0.0114 | -0.0461 | -18.1053
-5 | -0.1756 | 0.01117 | -0.0403 | -15.7207
-4.5 | -0.1448 | 0.01093 | -0.0344 | -13.2479
-4 | -0.1067 | 0.01074 | -0.0301 | -9.9348
-3.5 | -0.0655 | 0.01061 | -0.0263 | -6.1734
-3 | -0.0254 | 0.01043 | -0.0223 | -2.4353
-2.5 | 0.0168 | 0.01033 | -0.0188 | 1.6263
-2 | 0.0609 | 0.01024 | -0.0156 | 5.9473
-1.5 | 0.0917 | 0.0096 | -0.01 | 9.5521
-1 | 0.1084 | 0.00846 | -0.0019 | 12.8132
-0.5 | 0.1433 | 0.00815 | 0.003 | 17.5828
0 | 0.183 | 0.00803 | 0.0071 | 22.7895
0.5 | 0.2241 | 0.00801 | 0.0109 | 27.9775
1 | 0.2641 | 0.00803 | 0.015 | 32.8892
1.5 | 0.3033 | 0.00811 | 0.0192 | 37.3983
2 | 0.3391 | 0.00819 | 0.0242 | 41.4042
2.5 | 0.3725 | 0.0083 | 0.0296 | 44.8795
3 | 0.409 | 0.00847 | 0.0344 | 48.2881
3.5 | 0.447 | 0.00876 | 0.0388 | 51.0274
4 | 0.4888 | 0.00916 | 0.0422 | 53.3624
4.5 | 0.5444 | 0.00975 | 0.0425 | 55.8359
5 | 0.6157 | 0.0105 | 0.0393 | 58.6381
5.5 | 0.69 | 0.01125 | 0.0355 | 61.3333
6 | 0.7533 | 0.01193 | 0.0342 | 63.1433
6.5 | 0.8225 | 0.01279 | 0.0314 | 64.3081
7 | 0.8797 | 0.01353 | 0.0312 | 65.0185
7.5 | 0.9461 | 0.01452 | 0.0286 | 65.1584
8 | 1.0099 | 0.01536 | 0.0267 | 65.7487
8.5 | 1.072 | 0.01625 | 0.025 | 65.9692
9 | 1.133 | 0.01746 | 0.0228 | 64.8912
9.5 | 1.1637 | 0.01859 | 0.0261 | 62.5982
10 | 1.1774 | 0.01959 | 0.0326 | 60.1021
10.5 | 1.194 | 0.02085 | 0.0381 | 57.2662
11 | 1.2095 | 0.0225 | 0.0431 | 53.7556
11.5 | 1.2158 | 0.025 | 0.0479 | 48.632
12 | 1.2397 | 0.02683 | 0.0508 | 46.2057
12.5 | 1.2597 | 0.02908 | 0.0535 | 43.3184
13 | 1.2778 | 0.03171 | 0.0557 | 40.2964
13.5 | 1.2889 | 0.03508 | 0.0576 | 36.7417
14 | 1.2969 | 0.03894 | 0.059 | 33.3051
14.5 | 1.312 | 0.04247 | 0.0597 | 30.8924
15 | 1.3231 | 0.04654 | 0.0601 | 28.4293
15.5 | 1.3298 | 0.05116 | 0.0601 | 25.993
16 | 1.3244 | 0.05706 | 0.0596 | 23.2107
16.5 | 1.3301 | 0.06215 | 0.0588 | 21.4014
17 | 1.3315 | 0.06782 | 0.0576 | 19.6329
17.5 | 1.3287 | 0.07413 | 0.0559 | 17.9239
18 | 1.3189 | 0.08124 | 0.0537 | 16.2346
18.5 | 1.3123 | 0.0882 | 0.0514 | 14.8787
19 | 1.3035 | 0.09562 | 0.0485 | 13.6321
19.5 | 1.2917 | 0.10357 | 0.0451 | 12.4718
20 | 1.2787 | 0.11157 | 0.0416 | 11.461

## 47. Re 1M Mach 0.50 (1)
BIGFOIL.COM POLAR EXPORT
NACA42019
NACA42019 |  |  |  | Cl Max: | 1.361 | at alpha= | 10 | deg
JavaFoil+Calcfoil stall+Eppler ext transition |  |  |  | L/D Max: | 62.69 | at alpha= | 5.5 | deg
Re: | 1000000 |  |  | Cd Min: | 0.00976 | at alpha= | 1 | deg
Mach: | 0.5 |  |  | Cl=0 at alpha= | -2 | deg
|  |  |  | @ Cl=0.1, Cd= | 0.010878
|  |  |  | @ Cl=0.4, Cd= | 0.0104
|  |  |  | @ Cl=0.6, Cd= | 0.012421
alpha (deg) | Cl | Cd | Cm | Cl/Cd
-20 | -1 | 0.20002 | 0.004 | -5.001
-19.5 | -0.974 | 0.1958 | 0.004 | -4.973
-19 | -0.947 | 0.18947 | 0.004 | -4.998
-18.5 | -0.919 | 0.18643 | 0.004 | -4.93
-18 | -0.892 | 0.18192 | 0.003 | -4.904
-17.5 | -0.865 | 0.17248 | 0.003 | -5.016
-17 | -0.838 | 0.16781 | 0.003 | -4.995
-16.5 | -0.81 | 0.15995 | 0.003 | -5.065
-16 | -0.783 | 0.15561 | 0.002 | -5.032
-15.5 | -0.756 | 0.14937 | 0.002 | -5.06
-15 | -0.728 | 0.14336 | 0.002 | -5.076
-14.5 | -0.7 | 0.13935 | 0.002 | -5.026
-14 | -0.673 | 0.13244 | 0.002 | -5.082
-13.5 | -0.645 | 0.13089 | 0.001 | -4.927
-13 | -0.617 | 0.12738 | 0.001 | -4.847
-12.5 | -0.59 | 0.11845 | 0.001 | -4.98
-12 | -0.562 | 0.10094 | 0.001 | -5.566
-11.5 | -0.534 | 0.0856 | 0.001 | -6.24
-11 | -0.506 | 0.09262 | 0 | -5.464
-10.5 | -0.478 | 0.075 | 0 | -6.378
-10 | -0.607 | 0.07278 | 0 | -8.336
-9.5 | -0.681 | 0.06366 | 0 | -10.691
-9 | -0.684 | 0.05842 | 0 | -11.711
-8.5 | -0.666 | 0.05395 | -0.001 | -12.339
-8 | -0.635 | 0.05018 | -0.001 | -12.658
-7.5 | -0.597 | 0.04692 | -0.001 | -12.722
-7 | -0.553 | 0.044 | -0.001 | -12.568
-6.5 | -0.505 | 0.04134 | -0.001 | -12.226
-6 | -0.455 | 0.03897 | -0.002 | -11.669
-5.5 | -0.402 | 0.03644 | -0.002 | -11.035
-5 | -0.425 | 0.01253 | -0.004 | -33.931
-4.5 | -0.357 | 0.01219 | -0.004 | -29.279
-4 | -0.287 | 0.01193 | -0.005 | -24.077
-3.5 | -0.217 | 0.01139 | -0.005 | -19.004
-3 | -0.145 | 0.0112 | -0.005 | -12.955
-2.5 | -0.073 | 0.01105 | -0.006 | -6.6
-2 | 0 | 0.01097 | -0.006 | -0.041
-1.5 | 0.072 | 0.01056 | -0.006 | 6.832
-1 | 0.145 | 0.01139 | -0.007 | 12.708
-0.5 | 0.217 | 0.01145 | -0.007 | 18.956
0 | 0.289 | 0.01061 | -0.007 | 27.237
0.5 | 0.361 | 0.01118 | -0.008 | 32.262
1 | 0.432 | 0.00976 | -0.008 | 44.242
1.5 | 0.501 | 0.01169 | -0.008 | 42.873
2 | 0.571 | 0.01227 | -0.009 | 46.539
2.5 | 0.64 | 0.01263 | -0.009 | 50.68
3 | 0.708 | 0.01303 | -0.009 | 54.362
3.5 | 0.775 | 0.0135 | -0.01 | 57.43
4 | 0.841 | 0.01404 | -0.01 | 59.904
4.5 | 0.905 | 0.01489 | -0.01 | 60.795
5 | 0.967 | 0.01557 | -0.011 | 62.116
5.5 | 1.028 | 0.01639 | -0.011 | 62.69
6 | 1.085 | 0.01734 | -0.011 | 62.587
6.5 | 1.14 | 0.01849 | -0.011 | 61.638
7 | 1.191 | 0.01986 | -0.012 | 59.961
7.5 | 1.237 | 0.02148 | -0.012 | 57.585
8 | 1.278 | 0.02349 | -0.012 | 54.401
8.5 | 1.313 | 0.02609 | -0.012 | 50.325
9 | 1.34 | 0.02933 | -0.012 | 45.694
9.5 | 1.357 | 0.0335 | -0.012 | 40.513
10 | 1.361 | 0.03941 | -0.012 | 34.536
10.5 | 1.35 | 0.04717 | -0.012 | 28.613
11 | 1.315 | 0.05856 | -0.012 | 22.454
11.5 | 1.237 | 0.07541 | -0.011 | 16.405
12 | 1.032 | 0.10297 | -0.01 | 10.018
12.5 | 0.829 | 0.12922 | -0.008 | 6.417
13 | 0.859 | 0.13892 | -0.008 | 6.186
13.5 | 0.89 | 0.1474 | -0.009 | 6.036
14 | 0.918 | 0.153 | -0.009 | 6.002
14.5 | 0.949 | 0.16339 | -0.009 | 5.806
15 | 0.977 | 0.16458 | -0.009 | 5.937

## 48. Re 1M Mach 0.50 (2)
BIGFOIL.COM POLAR EXPORT
NACA42019
NACA42019 |  |  |  | Cl Max: | 1.0686 | at alpha= | 11 | deg
XFOIL ncrit=9 |  |  |  | L/D Max: | 49.2063 | at alpha= | 5.5 | deg
Re: | 1000000 |  |  | Cd Min: | 0.17113 | at alpha= | 17 | deg
Mach: | 0.5 |  |  | Cl=0 at alpha= | -99 | deg
|  |  |  | @ Cl=0.1, Cd= | 0.00902
|  |  |  | @ Cl=0.4, Cd= | 0.010111
|  |  |  | @ Cl=0.6, Cd= | 0.012806
alpha (deg) | Cl | Cd | Cm | Cl/Cd
0 | 0.1914 | 0.00902 | 0.0136 | 21.2195
0.5 | 0.2248 | 0.00896 | 0.0209 | 25.0893
1 | 0.2587 | 0.00899 | 0.0282 | 28.7764
1.5 | 0.2936 | 0.00914 | 0.0351 | 32.1225
2 | 0.3298 | 0.00933 | 0.0418 | 35.3483
2.5 | 0.3627 | 0.00965 | 0.049 | 37.5855
3 | 0.3945 | 0.01002 | 0.0563 | 39.3713
3.5 | 0.4254 | 0.01053 | 0.0636 | 40.3989
4 | 0.4635 | 0.01115 | 0.0692 | 41.5695
4.5 | 0.528 | 0.01198 | 0.0694 | 44.0735
5 | 0.6265 | 0.01311 | 0.0628 | 47.7879
5.5 | 0.713 | 0.01449 | 0.0583 | 49.2063
6 | 0.7799 | 0.01596 | 0.0575 | 48.8659
6.5 | 0.8336 | 0.0181 | 0.0577 | 46.0552
7 | 0.9047 | 0.02001 | 0.0553 | 45.2124
7.5 | 0.9638 | 0.02248 | 0.0539 | 42.8737
8 | 1.0161 | 0.02601 | 0.0511 | 39.0657
8.5 | 1.0443 | 0.02872 | 0.0537 | 36.3614
9 | 1.0518 | 0.03168 | 0.0589 | 33.2008
9.5 | 1.0588 | 0.0352 | 0.063 | 30.0795
10 | 1.0632 | 0.03931 | 0.0662 | 27.0466
10.5 | 1.0638 | 0.04397 | 0.0686 | 24.1938
11 | 1.0686 | 0.0488 | 0.0702 | 21.8975
11.5 | 1.0685 | 0.05427 | 0.071 | 19.6886
12 | 1.0675 | 0.06013 | 0.0711 | 17.7532
12.5 | 1.0594 | 0.06678 | 0.0704 | 15.864
13 | 1.0434 | 0.07457 | 0.0687 | 13.9922
13.5 | 1.0222 | 0.08322 | 0.0659 | 12.2831
14 | 1.0016 | 0.09216 | 0.0626 | 10.8681
14.5 | 0.989 | 0.1005 | 0.0593 | 9.8408
15 | 0.9191 | 0.11602 | 0.0507 | 7.9219
15.5 | 0.8779 | 0.12899 | 0.0435 | 6.806
16.5 | 0.8003 | 0.15658 | 0.0274 | 5.1111
17 | 0.7672 | 0.17113 | 0.0188 | 4.4831

## 49. Re 2M Mach 0.00 (1)
BIGFOIL.COM POLAR EXPORT
NACA42019
NACA42019 |  |  |  | Cl Max: | 1.894 | at alpha= | 19 | deg
JavaFoil+Calcfoil stall+Eppler ext transition |  |  |  | L/D Max: | 92.1 | at alpha= | 8.5 | deg
Re: | 2000000 |  |  | Cd Min: | 0.008 | at alpha= | 1.5 | deg
Mach: | 0 |  |  | Cl=0 at alpha= | -2 | deg
|  |  |  | @ Cl=0.1, Cd= | 0.0095311
|  |  |  | @ Cl=0.4, Cd= | 0.0081761
|  |  |  | @ Cl=0.6, Cd= | 0.010112
alpha (deg) | Cl | Cd | Cm | Cl/Cd
-20 | -1.135 | 0.15555 | 0.004 | -7.298
-19.5 | -1.138 | 0.14865 | 0.003 | -7.656
-19 | -1.138 | 0.14223 | 0.003 | -8.004
-18.5 | -1.136 | 0.13583 | 0.003 | -8.364
-18 | -1.132 | 0.12962 | 0.003 | -8.73
-17.5 | -1.125 | 0.12345 | 0.003 | -9.113
-17 | -1.116 | 0.1177 | 0.003 | -9.485
-16.5 | -1.105 | 0.11191 | 0.002 | -9.879
-16 | -1.092 | 0.10649 | 0.002 | -10.258
-15.5 | -1.077 | 0.10121 | 0.002 | -10.641
-15 | -1.059 | 0.09604 | 0.002 | -11.031
-14.5 | -1.039 | 0.09113 | 0.002 | -11.407
-14 | -1.017 | 0.08634 | 0.002 | -11.783
-13.5 | -0.993 | 0.08181 | 0.001 | -12.139
-13 | -0.967 | 0.07724 | 0.001 | -12.516
-12.5 | -0.939 | 0.07263 | 0.001 | -12.925
-12 | -1.096 | 0.01589 | 0.001 | -68.977
-11.5 | -1.059 | 0.01519 | 0.001 | -69.681
-11 | -1.018 | 0.0144 | 0.001 | -70.664
-10.5 | -0.974 | 0.01383 | 0 | -70.416
-10 | -0.928 | 0.01329 | 0 | -69.826
-9.5 | -0.879 | 0.01283 | 0 | -68.566
-9 | -0.829 | 0.0124 | -0.001 | -66.858
-8.5 | -0.777 | 0.01203 | -0.001 | -64.615
-8 | -0.723 | 0.0117 | -0.001 | -61.829
-7.5 | -0.668 | 0.01142 | -0.002 | -58.517
-7 | -0.611 | 0.01113 | -0.002 | -54.957
-6.5 | -0.554 | 0.01092 | -0.002 | -50.675
-6 | -0.495 | 0.01072 | -0.003 | -46.133
-5.5 | -0.435 | 0.01053 | -0.003 | -41.292
-5 | -0.374 | 0.01037 | -0.003 | -36.074
-4.5 | -0.313 | 0.01026 | -0.004 | -30.517
-4 | -0.251 | 0.00916 | -0.004 | -27.424
-3.5 | -0.189 | 0.00951 | -0.004 | -19.87
-3 | -0.126 | 0.00909 | -0.005 | -13.909
-2.5 | -0.064 | 0.00906 | -0.005 | -7.009
-2 | 0 | 0.00948 | -0.005 | -0.041
-1.5 | 0.063 | 0.00949 | -0.006 | 6.611
-1 | 0.126 | 0.00956 | -0.006 | 13.171
-0.5 | 0.189 | 0.00963 | -0.006 | 19.604
0 | 0.252 | 0.0097 | -0.007 | 25.938
0.5 | 0.314 | 0.00816 | -0.007 | 38.527
1 | 0.377 | 0.00828 | -0.007 | 45.494
1.5 | 0.439 | 0.008 | -0.007 | 54.913
2 | 0.501 | 0.00862 | -0.008 | 58.057
2.5 | 0.562 | 0.01002 | -0.008 | 56.11
3 | 0.624 | 0.01017 | -0.008 | 61.341
3.5 | 0.684 | 0.01029 | -0.009 | 66.544
4 | 0.745 | 0.01047 | -0.009 | 71.129
4.5 | 0.805 | 0.01069 | -0.009 | 75.268
5 | 0.864 | 0.01089 | -0.009 | 79.367
5.5 | 0.923 | 0.01141 | -0.01 | 80.88
6 | 0.981 | 0.0117 | -0.01 | 83.857
6.5 | 1.038 | 0.01199 | -0.01 | 86.586
7 | 1.095 | 0.01232 | -0.01 | 88.837
7.5 | 1.15 | 0.0127 | -0.011 | 90.543
8 | 1.205 | 0.01315 | -0.011 | 91.574
8.5 | 1.258 | 0.01366 | -0.011 | 92.1
9 | 1.31 | 0.01467 | -0.011 | 89.329
9.5 | 1.361 | 0.01516 | -0.011 | 89.755
10 | 1.409 | 0.01582 | -0.012 | 89.093
10.5 | 1.457 | 0.01656 | -0.012 | 87.974
11 | 1.503 | 0.0174 | -0.012 | 86.338
11.5 | 1.546 | 0.01836 | -0.012 | 84.185
12 | 1.588 | 0.01945 | -0.012 | 81.608
12.5 | 1.627 | 0.02076 | -0.012 | 78.373
13 | 1.664 | 0.02228 | -0.012 | 74.665
13.5 | 1.698 | 0.02405 | -0.013 | 70.616
14 | 1.73 | 0.02599 | -0.013 | 66.587
14.5 | 1.76 | 0.02825 | -0.013 | 62.294
15 | 1.786 | 0.03101 | -0.013 | 57.593
15.5 | 1.81 | 0.03398 | -0.013 | 53.265
16 | 1.831 | 0.03739 | -0.013 | 48.972
16.5 | 1.849 | 0.04116 | -0.013 | 44.921
17 | 1.865 | 0.04538 | -0.013 | 41.09
17.5 | 1.876 | 0.05022 | -0.013 | 37.358
18 | 1.885 | 0.05541 | -0.013 | 34.022
18.5 | 1.891 | 0.06103 | -0.013 | 30.986
19 | 1.894 | 0.06733 | -0.013 | 28.127
19.5 | 1.893 | 0.07428 | -0.013 | 25.48
20 | 1.889 | 0.08145 | -0.013 | 23.193

## 50. Re 2M Mach 0.00 (2)
BIGFOIL.COM POLAR EXPORT
NACA42019
NACA42019 |  |  |  | Cl Max: | 1.5841 | at alpha= | 19 | deg
XFOIL ncrit=9 |  |  |  | L/D Max: | 89.4464 | at alpha= | 10.5 | deg
Re: | 2000000 |  |  | Cd Min: | 0.06632 | at alpha= | -20 | deg
Mach: | 0 |  |  | Cl=0 at alpha= | -2.5152 | deg
|  |  |  | @ Cl=0.1, Cd= | 0.0088631
|  |  |  | @ Cl=0.4, Cd= | 0.0073073
|  |  |  | @ Cl=0.6, Cd= | 0.0086205
alpha (deg) | Cl | Cd | Cm | Cl/Cd
-20 | -1.1701 | 0.06632 | -0.0576 | -17.6432
-19.5 | -1.1708 | 0.06052 | -0.0588 | -19.3457
-19 | -1.1859 | 0.05348 | -0.0598 | -22.1746
-18.5 | -1.1856 | 0.0482 | -0.0604 | -24.5975
-18 | -1.1823 | 0.04347 | -0.0603 | -27.1981
-17.5 | -1.1782 | 0.0391 | -0.0598 | -30.133
-17 | -1.1668 | 0.03562 | -0.0588 | -32.7569
-16.5 | -1.1536 | 0.03256 | -0.0573 | -35.43
-16 | -1.1426 | 0.02958 | -0.0552 | -38.6275
-15.5 | -1.1297 | 0.02706 | -0.0525 | -41.748
-15 | -1.1199 | 0.0247 | -0.0487 | -45.3401
-14.5 | -1.1065 | 0.02293 | -0.0445 | -48.2556
-14 | -1.0994 | 0.0213 | -0.0388 | -51.615
-13.5 | -1.0531 | 0.01991 | -0.0396 | -52.893
-13 | -1.0089 | 0.01805 | -0.0408 | -55.8947
-12.5 | -0.959 | 0.01671 | -0.0419 | -57.3908
-12 | -0.91 | 0.01572 | -0.0421 | -57.888
-11.5 | -0.8533 | 0.01487 | -0.0435 | -57.384
-11 | -0.8022 | 0.01404 | -0.0436 | -57.1368
-10.5 | -0.7408 | 0.01327 | -0.0457 | -55.8252
-10 | -0.6758 | 0.01232 | -0.0487 | -54.8539
-9.5 | -0.5897 | 0.01161 | -0.0558 | -50.7924
-9 | -0.5088 | 0.01105 | -0.0617 | -46.0452
-8.5 | -0.4641 | 0.01072 | -0.0597 | -43.2929
-8 | -0.43 | 0.0105 | -0.0553 | -40.9524
-7.5 | -0.4043 | 0.01009 | -0.0491 | -40.0694
-7 | -0.3712 | 0.0099 | -0.0443 | -37.4949
-6.5 | -0.3368 | 0.00972 | -0.0397 | -34.6502
-6 | -0.3021 | 0.00966 | -0.0352 | -31.2733
-5.5 | -0.2643 | 0.00945 | -0.0313 | -27.9683
-5 | -0.2223 | 0.00933 | -0.0282 | -23.8264
-4.5 | -0.1787 | 0.00924 | -0.0254 | -19.3398
-4 | -0.1346 | 0.00911 | -0.0228 | -14.775
-3.5 | -0.0905 | 0.00908 | -0.0201 | -9.967
-3 | -0.0445 | 0.00903 | -0.0179 | -4.928
-2.5 | 0.0014 | 0.00898 | -0.0156 | 0.1559
-2 | 0.0477 | 0.00896 | -0.0134 | 5.3237
-1.5 | 0.0946 | 0.00895 | -0.0113 | 10.5698
-1 | 0.1294 | 0.00839 | -0.0069 | 15.4231
-0.5 | 0.1536 | 0.00745 | -0.0006 | 20.6174
0.5 | 0.2347 | 0.00712 | 0.006 | 32.9635
1 | 0.2768 | 0.00711 | 0.0091 | 38.9311
1.5 | 0.3192 | 0.00715 | 0.012 | 44.6434
2 | 0.3607 | 0.00721 | 0.0152 | 50.0277
2.5 | 0.4011 | 0.00731 | 0.0186 | 54.87
3 | 0.4382 | 0.00743 | 0.0227 | 58.9771
3.5 | 0.4704 | 0.0076 | 0.0277 | 61.8947
4 | 0.5031 | 0.00783 | 0.0327 | 64.2529
4.5 | 0.5351 | 0.00812 | 0.0376 | 65.899
5 | 0.5701 | 0.00842 | 0.0419 | 67.7078
5.5 | 0.6208 | 0.00876 | 0.0427 | 70.8676
6 | 0.6945 | 0.00917 | 0.0385 | 75.7361
6.5 | 0.775 | 0.00974 | 0.0327 | 79.5688
7 | 0.8436 | 0.01011 | 0.0296 | 83.4421
7.5 | 0.9125 | 0.01063 | 0.0263 | 85.842
8 | 0.9621 | 0.01124 | 0.027 | 85.5961
8.5 | 1.0267 | 0.0117 | 0.0245 | 87.7521
9 | 1.0879 | 0.01223 | 0.0227 | 88.9534
9.5 | 1.1403 | 0.0129 | 0.0224 | 88.3953
10.5 | 1.2603 | 0.01409 | 0.0184 | 89.4464
11 | 1.3184 | 0.01477 | 0.0166 | 89.262
11.5 | 1.3528 | 0.01562 | 0.0191 | 86.6069
12 | 1.37 | 0.01642 | 0.0248 | 83.4348
12.5 | 1.3936 | 0.01723 | 0.0291 | 80.8822
13 | 1.4166 | 0.01825 | 0.0332 | 77.6219
13.5 | 1.4377 | 0.01955 | 0.037 | 73.5396
14 | 1.4544 | 0.02128 | 0.0406 | 68.3459
14.5 | 1.4795 | 0.0227 | 0.0431 | 65.1762
15 | 1.5021 | 0.02443 | 0.0455 | 61.4859
15.5 | 1.5208 | 0.02658 | 0.0476 | 57.216
16 | 1.5318 | 0.02951 | 0.0495 | 51.9078
16.5 | 1.55 | 0.03209 | 0.0507 | 48.3017
17 | 1.566 | 0.035 | 0.0516 | 44.7429
17.5 | 1.5753 | 0.03867 | 0.0522 | 40.737
18 | 1.576 | 0.04329 | 0.0525 | 36.4056
18.5 | 1.5804 | 0.04779 | 0.0522 | 33.0697
19 | 1.5841 | 0.05246 | 0.0517 | 30.1963
19.5 | 1.5777 | 0.0584 | 0.0507 | 27.0154
20 | 1.5587 | 0.06588 | 0.0489 | 23.6597

## 51. Re 2M Mach 0.10 (1)
BIGFOIL.COM POLAR EXPORT
NACA42019
NACA42019 |  |  |  | Cl Max: | 1.875 | at alpha= | 18.5 | deg
JavaFoil+Calcfoil stall+Eppler ext transition |  |  |  | L/D Max: | 91.366 | at alpha= | 8.5 | deg
Re: | 2000000 |  |  | Cd Min: | 0.00802 | at alpha= | 1.5 | deg
Mach: | 0.1 |  |  | Cl=0 at alpha= | -2 | deg
|  |  |  | @ Cl=0.1, Cd= | 0.0095711
|  |  |  | @ Cl=0.4, Cd= | 0.0082184
|  |  |  | @ Cl=0.6, Cd= | 0.01014
alpha (deg) | Cl | Cd | Cm | Cl/Cd
-20 | -1.105 | 0.15754 | 0.004 | -7.015
-19.5 | -1.111 | 0.15035 | 0.003 | -7.39
-19 | -1.114 | 0.14341 | 0.003 | -7.77
-18.5 | -1.115 | 0.13714 | 0.003 | -8.127
-18 | -1.113 | 0.1308 | 0.003 | -8.507
-17.5 | -1.109 | 0.12452 | 0.003 | -8.903
-17 | -1.102 | 0.1186 | 0.003 | -9.294
-16.5 | -1.094 | 0.11292 | 0.002 | -9.684
-16 | -1.082 | 0.10723 | 0.002 | -10.095
-15.5 | -1.069 | 0.10181 | 0.002 | -10.499
-15 | -1.053 | 0.09673 | 0.002 | -10.885
-14.5 | -1.035 | 0.09166 | 0.002 | -11.286
-14 | -1.014 | 0.08682 | 0.002 | -11.677
-13.5 | -0.99 | 0.08216 | 0.001 | -12.056
-13 | -0.965 | 0.07766 | 0.001 | -12.425
-12.5 | -0.937 | 0.07333 | 0.001 | -12.784
-12 | -1.096 | 0.01615 | 0.001 | -67.882
-11.5 | -1.059 | 0.01539 | 0.001 | -68.833
-11 | -1.019 | 0.01457 | 0.001 | -69.92
-10.5 | -0.975 | 0.01396 | 0 | -69.9
-10 | -0.93 | 0.01341 | 0 | -69.343
-9.5 | -0.882 | 0.01294 | 0 | -68.145
-9 | -0.832 | 0.01251 | -0.001 | -66.471
-8.5 | -0.78 | 0.01211 | -0.001 | -64.395
-8 | -0.726 | 0.01177 | -0.001 | -61.694
-7.5 | -0.671 | 0.01147 | -0.002 | -58.477
-7 | -0.614 | 0.01121 | -0.002 | -54.781
-6.5 | -0.556 | 0.01095 | -0.002 | -50.783
-6 | -0.497 | 0.01076 | -0.003 | -46.176
-5.5 | -0.437 | 0.01057 | -0.003 | -41.319
-5 | -0.376 | 0.01045 | -0.003 | -35.988
-4.5 | -0.314 | 0.01032 | -0.004 | -30.469
-4 | -0.252 | 0.00917 | -0.004 | -27.512
-3.5 | -0.19 | 0.00954 | -0.004 | -19.908
-3 | -0.127 | 0.00911 | -0.005 | -13.935
-2.5 | -0.064 | 0.00908 | -0.005 | -7.027
-2 | 0 | 0.00952 | -0.005 | -0.041
-1.5 | 0.063 | 0.00953 | -0.006 | 6.616
-1 | 0.126 | 0.0096 | -0.006 | 13.181
-0.5 | 0.19 | 0.00968 | -0.006 | 19.616
0 | 0.253 | 0.00975 | -0.007 | 25.953
0.5 | 0.316 | 0.0082 | -0.007 | 38.544
1 | 0.379 | 0.00832 | -0.007 | 45.494
1.5 | 0.441 | 0.00802 | -0.007 | 55
2 | 0.503 | 0.00866 | -0.008 | 58.114
2.5 | 0.565 | 0.01006 | -0.008 | 56.146
3 | 0.626 | 0.0102 | -0.008 | 61.402
3.5 | 0.688 | 0.01038 | -0.009 | 66.268
4 | 0.748 | 0.01057 | -0.009 | 70.8
4.5 | 0.809 | 0.01075 | -0.009 | 75.206
5 | 0.868 | 0.01099 | -0.009 | 79.003
5.5 | 0.927 | 0.01148 | -0.01 | 80.74
6 | 0.985 | 0.01178 | -0.01 | 83.648
6.5 | 1.043 | 0.01208 | -0.01 | 86.314
7 | 1.099 | 0.01243 | -0.01 | 88.448
7.5 | 1.155 | 0.01284 | -0.011 | 89.954
8 | 1.209 | 0.01331 | -0.011 | 90.877
8.5 | 1.262 | 0.01382 | -0.011 | 91.366
9 | 1.314 | 0.01477 | -0.011 | 88.968
9.5 | 1.365 | 0.01534 | -0.011 | 88.94
10 | 1.413 | 0.01605 | -0.012 | 88.079
10.5 | 1.461 | 0.01682 | -0.012 | 86.831
11 | 1.506 | 0.01771 | -0.012 | 85.04
11.5 | 1.549 | 0.0187 | -0.012 | 82.81
12 | 1.59 | 0.01986 | -0.012 | 80.055
12.5 | 1.628 | 0.02128 | -0.012 | 76.53
13 | 1.665 | 0.02286 | -0.012 | 72.828
13.5 | 1.698 | 0.02469 | -0.013 | 68.767
14 | 1.729 | 0.02678 | -0.013 | 64.577
14.5 | 1.758 | 0.02921 | -0.013 | 60.17
15 | 1.782 | 0.03211 | -0.013 | 55.515
15.5 | 1.805 | 0.03534 | -0.013 | 51.078
16 | 1.825 | 0.03892 | -0.013 | 46.883
16.5 | 1.842 | 0.04283 | -0.013 | 42.997
17 | 1.854 | 0.04754 | -0.013 | 39.01
17.5 | 1.864 | 0.05258 | -0.013 | 35.457
18 | 1.871 | 0.05813 | -0.013 | 32.195
18.5 | 1.875 | 0.06406 | -0.013 | 29.266
19 | 1.875 | 0.07072 | -0.013 | 26.517
19.5 | 1.871 | 0.07805 | -0.013 | 23.978
20 | 1.865 | 0.0857 | -0.013 | 21.763

## 52. Re 2M Mach 0.10 (2)
BIGFOIL.COM POLAR EXPORT
NACA42019
NACA42019 |  |  |  | Cl Max: | 1.5684 | at alpha= | 18.5 | deg
XFOIL ncrit=9 |  |  |  | L/D Max: | 88.3531 | at alpha= | 10.5 | deg
Re: | 2000000 |  |  | Cd Min: | 0.07076 | at alpha= | 20 | deg
Mach: | 0.1 |  |  | Cl=0 at alpha= | -2.5186 | deg
|  |  |  | @ Cl=0.1, Cd= | 0.0089207
|  |  |  | @ Cl=0.4, Cd= | 0.007345
|  |  |  | @ Cl=0.6, Cd= | 0.0086841
alpha (deg) | Cl | Cd | Cm | Cl/Cd
-20 | -1.1536 | 0.06982 | -0.0579 | -16.5225
-19.5 | -1.1493 | 0.06432 | -0.0594 | -17.8685
-19 | -1.1602 | 0.05763 | -0.0604 | -20.1319
-18.5 | -1.1655 | 0.05163 | -0.0612 | -22.5741
-18 | -1.1644 | 0.04653 | -0.0613 | -25.0247
-17.5 | -1.1623 | 0.04177 | -0.061 | -27.8262
-17 | -1.1522 | 0.038 | -0.0603 | -30.3211
-16.5 | -1.1399 | 0.03466 | -0.0591 | -32.8881
-16 | -1.1298 | 0.0314 | -0.0572 | -35.9809
-15.5 | -1.1174 | 0.02864 | -0.0548 | -39.0154
-15 | -1.1084 | 0.02602 | -0.0513 | -42.598
-14.5 | -1.0956 | 0.02401 | -0.0473 | -45.631
-14 | -1.0887 | 0.02214 | -0.0419 | -49.1734
-13.5 | -1.0524 | 0.02056 | -0.0412 | -51.1868
-13 | -1.0012 | 0.01911 | -0.0428 | -52.3914
-12.5 | -0.9576 | 0.01716 | -0.0438 | -55.8042
-12 | -0.9103 | 0.01606 | -0.0436 | -56.6812
-11.5 | -0.854 | 0.01516 | -0.0449 | -56.3325
-11 | -0.8021 | 0.01428 | -0.0451 | -56.1695
-10.5 | -0.7423 | 0.01346 | -0.0468 | -55.1486
-10 | -0.6765 | 0.01257 | -0.0498 | -53.8186
-9.5 | -0.5909 | 0.01173 | -0.0568 | -50.3751
-9 | -0.5082 | 0.01114 | -0.063 | -45.6194
-8.5 | -0.4629 | 0.01079 | -0.061 | -42.9008
-8 | -0.4289 | 0.01056 | -0.0565 | -40.6155
-7.5 | -0.4029 | 0.01016 | -0.0503 | -39.6555
-7 | -0.3703 | 0.00996 | -0.0454 | -37.1787
-6.5 | -0.3353 | 0.00976 | -0.0408 | -34.3545
-6 | -0.3009 | 0.00969 | -0.0361 | -31.0526
-5.5 | -0.2638 | 0.00948 | -0.0319 | -27.827
-5 | -0.2223 | 0.00936 | -0.0287 | -23.75
-4.5 | -0.1784 | 0.00926 | -0.0259 | -19.2657
-4 | -0.1343 | 0.00914 | -0.0232 | -14.6937
-3.5 | -0.0901 | 0.0091 | -0.0205 | -9.9011
-3 | -0.044 | 0.00907 | -0.0181 | -4.8512
-2.5 | 0.0017 | 0.00901 | -0.0157 | 0.18868
-2 | 0.0484 | 0.00898 | -0.0135 | 5.3898
-1.5 | 0.0953 | 0.00897 | -0.0113 | 10.6243
-1 | 0.1334 | 0.00857 | -0.0075 | 15.5659
-0.5 | 0.1544 | 0.00748 | -0.0005 | 20.6417
0 | 0.1939 | 0.00724 | 0.0031 | 26.7818
0.5 | 0.2353 | 0.00715 | 0.0063 | 32.9091
1.5 | 0.3204 | 0.00718 | 0.0124 | 44.624
2 | 0.3618 | 0.00725 | 0.0156 | 49.9034
2.5 | 0.402 | 0.00735 | 0.0192 | 54.6939
3 | 0.4379 | 0.00748 | 0.0236 | 58.5428
3.5 | 0.4698 | 0.00765 | 0.0288 | 61.4118
4 | 0.503 | 0.00788 | 0.0337 | 63.8325
5 | 0.5702 | 0.00848 | 0.0431 | 67.2406
5.5 | 0.6213 | 0.00883 | 0.0439 | 70.3624
6 | 0.6968 | 0.00925 | 0.0394 | 75.3297
6.5 | 0.7787 | 0.0098 | 0.0334 | 79.4592
7 | 0.8475 | 0.0102 | 0.0304 | 83.0882
7.5 | 0.9158 | 0.01075 | 0.0274 | 85.1907
8 | 0.9666 | 0.01134 | 0.0279 | 85.2381
8.5 | 1.0314 | 0.01183 | 0.0256 | 87.1851
9 | 1.0925 | 0.01239 | 0.0238 | 88.1759
10 | 1.2054 | 0.01373 | 0.0217 | 87.7932
10.5 | 1.2661 | 0.01433 | 0.0197 | 88.3531
11 | 1.3241 | 0.01508 | 0.018 | 87.805
11.5 | 1.3495 | 0.01603 | 0.0221 | 84.1859
12 | 1.3705 | 0.01679 | 0.0273 | 81.626
12.5 | 1.3941 | 0.01769 | 0.0316 | 78.8072
13 | 1.4163 | 0.01883 | 0.0357 | 75.2151
13.5 | 1.4359 | 0.02031 | 0.0395 | 70.6992
14 | 1.4554 | 0.022 | 0.0429 | 66.1545
14.5 | 1.4797 | 0.02358 | 0.0454 | 62.7523
15 | 1.5006 | 0.02554 | 0.0477 | 58.7549
15.5 | 1.5168 | 0.028 | 0.0498 | 54.1714
16 | 1.5266 | 0.03119 | 0.0516 | 48.9452
16.5 | 1.5459 | 0.03383 | 0.0526 | 45.6961
17 | 1.5594 | 0.0371 | 0.0534 | 42.0323
17.5 | 1.565 | 0.04125 | 0.0538 | 37.9394
18 | 1.5612 | 0.04651 | 0.0538 | 33.567
18.5 | 1.5684 | 0.05086 | 0.0534 | 30.8376
19 | 1.5679 | 0.05612 | 0.0527 | 27.9383
19.5 | 1.5568 | 0.06269 | 0.0513 | 24.8333
20 | 1.5348 | 0.07076 | 0.0491 | 21.6902

## 53. Re 2M Mach 0.25 (1)
BIGFOIL.COM POLAR EXPORT
NACA42019
NACA42019 |  |  |  | Cl Max: | 1.774 | at alpha= | 16.5 | deg
JavaFoil+Calcfoil stall+Eppler ext transition |  |  |  | L/D Max: | 87.326 | at alpha= | 8 | deg
Re: | 2000000 |  |  | Cd Min: | 0.00801 | at alpha= | 0.5 | deg
Mach: | 0.25 |  |  | Cl=0 at alpha= | -2 | deg
|  |  |  | @ Cl=0.1, Cd= | 0.0095254
|  |  |  | @ Cl=0.4, Cd= | 0.0081323
|  |  |  | @ Cl=0.6, Cd= | 0.010118
alpha (deg) | Cl | Cd | Cm | Cl/Cd
-20 | -0.842 | 0.17251 | 0.003 | -4.878
-19.5 | -0.875 | 0.1631 | 0.003 | -5.367
-19 | -0.905 | 0.1555 | 0.003 | -5.819
-18.5 | -0.929 | 0.14705 | 0.003 | -6.319
-18 | -0.95 | 0.14015 | 0.003 | -6.78
-17.5 | -0.967 | 0.13255 | 0.003 | -7.298
-17 | -0.981 | 0.12556 | 0.003 | -7.812
-16.5 | -0.991 | 0.11863 | 0.002 | -8.35
-16 | -0.996 | 0.11242 | 0.002 | -8.861
-15.5 | -0.998 | 0.1063 | 0.002 | -9.386
-15 | -0.995 | 0.1007 | 0.002 | -9.886
-14.5 | -0.989 | 0.09525 | 0.002 | -10.385
-14 | -0.979 | 0.08997 | 0.002 | -10.881
-13.5 | -0.965 | 0.08492 | 0.001 | -11.363
-13 | -0.947 | 0.08025 | 0.001 | -11.804
-12.5 | -0.926 | 0.07566 | 0.001 | -12.241
-12 | -0.902 | 0.07129 | 0.001 | -12.649
-11.5 | -0.874 | 0.06707 | 0.001 | -13.035
-11 | -0.843 | 0.06306 | 0 | -13.371
-10.5 | -0.982 | 0.0148 | 0 | -66.352
-10 | -0.939 | 0.01414 | 0 | -66.391
-9.5 | -0.893 | 0.01359 | 0 | -65.709
-9 | -0.845 | 0.01307 | -0.001 | -64.626
-8.5 | -0.794 | 0.01261 | -0.001 | -62.915
-8 | -0.74 | 0.01223 | -0.001 | -60.535
-7.5 | -0.685 | 0.01187 | -0.002 | -57.685
-7 | -0.628 | 0.01157 | -0.002 | -54.25
-6.5 | -0.569 | 0.0113 | -0.002 | -50.367
-6 | -0.509 | 0.01105 | -0.003 | -46.05
-5.5 | -0.448 | 0.01085 | -0.003 | -41.255
-5 | -0.386 | 0.01069 | -0.003 | -36.063
-4.5 | -0.323 | 0.01054 | -0.004 | -30.599
-4 | -0.259 | 0.01009 | -0.004 | -25.684
-3.5 | -0.195 | 0.00891 | -0.004 | -21.873
-3 | -0.13 | 0.0093 | -0.005 | -14.027
-2.5 | -0.066 | 0.00927 | -0.005 | -7.066
-2 | 0 | 0.00927 | -0.005 | -0.043
-1.5 | 0.065 | 0.00973 | -0.006 | 6.66
-1 | 0.13 | 0.00935 | -0.006 | 13.894
-0.5 | 0.195 | 0.00941 | -0.006 | 20.717
0 | 0.26 | 0.00994 | -0.007 | 26.129
0.5 | 0.324 | 0.00801 | -0.007 | 40.469
1 | 0.389 | 0.00811 | -0.007 | 47.937
1.5 | 0.453 | 0.00824 | -0.008 | 54.953
2 | 0.516 | 0.00991 | -0.008 | 52.07
2.5 | 0.58 | 0.01006 | -0.008 | 57.618
3 | 0.642 | 0.01024 | -0.009 | 62.721
3.5 | 0.705 | 0.01072 | -0.009 | 65.763
4 | 0.767 | 0.0109 | -0.009 | 70.358
4.5 | 0.828 | 0.01114 | -0.009 | 74.324
5 | 0.889 | 0.01139 | -0.01 | 78.048
5.5 | 0.949 | 0.01171 | -0.01 | 81.008
6 | 1.008 | 0.01208 | -0.01 | 83.402
6.5 | 1.066 | 0.01267 | -0.01 | 84.151
7 | 1.123 | 0.01306 | -0.011 | 85.971
7.5 | 1.178 | 0.01357 | -0.011 | 86.84
8 | 1.233 | 0.01411 | -0.011 | 87.326
8.5 | 1.285 | 0.01473 | -0.011 | 87.256
9 | 1.337 | 0.01541 | -0.011 | 86.714
9.5 | 1.386 | 0.01656 | -0.012 | 83.68
10 | 1.432 | 0.01746 | -0.012 | 82.032
10.5 | 1.477 | 0.01846 | -0.012 | 80.03
11 | 1.52 | 0.01961 | -0.012 | 77.53
11.5 | 1.56 | 0.02094 | -0.012 | 74.483
12 | 1.596 | 0.02258 | -0.012 | 70.689
12.5 | 1.63 | 0.02451 | -0.013 | 66.51
13 | 1.661 | 0.02669 | -0.013 | 62.226
13.5 | 1.688 | 0.02923 | -0.013 | 57.762
14 | 1.712 | 0.03226 | -0.013 | 53.071
14.5 | 1.732 | 0.0358 | -0.013 | 48.381
15 | 1.748 | 0.03985 | -0.013 | 43.879
15.5 | 1.762 | 0.0443 | -0.013 | 39.763
16 | 1.77 | 0.04949 | -0.013 | 35.767
16.5 | 1.774 | 0.05567 | -0.013 | 31.863
17 | 1.774 | 0.06208 | -0.013 | 28.579
17.5 | 1.77 | 0.06912 | -0.013 | 25.609
18 | 1.761 | 0.07727 | -0.013 | 22.788
18.5 | 1.747 | 0.08599 | -0.013 | 20.311
19 | 1.729 | 0.0952 | -0.013 | 18.162
19.5 | 1.705 | 0.10494 | -0.012 | 16.252
20 | 1.677 | 0.1159 | -0.012 | 14.469

## 54. Re 2M Mach 0.25 (2)
BIGFOIL.COM POLAR EXPORT
NACA42019
NACA42019 |  |  |  | Cl Max: | 1.5002 | at alpha= | 16.5 | deg
XFOIL ncrit=9 |  |  |  | L/D Max: | 83.4071 | at alpha= | 8.5 | deg
Re: | 2000000 |  |  | Cd Min: | 0.09652 | at alpha= | 20 | deg
Mach: | 0.25 |  |  | Cl=0 at alpha= | -2.5502 | deg
|  |  |  | @ Cl=0.1, Cd= | 0.009129
|  |  |  | @ Cl=0.4, Cd= | 0.007555
|  |  |  | @ Cl=0.6, Cd= | 0.0089971
alpha (deg) | Cl | Cd | Cm | Cl/Cd
-20 | -1.0038 | 0.09604 | -0.0551 | -10.4519
-19.5 | -1.0171 | 0.08738 | -0.0587 | -11.64
-19 | -1.0307 | 0.07907 | -0.0617 | -13.0353
-18.5 | -1.04 | 0.07174 | -0.0637 | -14.4968
-18 | -1.0452 | 0.06511 | -0.0651 | -16.0528
-17.5 | -1.0483 | 0.05906 | -0.0658 | -17.7497
-17 | -1.059 | 0.05266 | -0.066 | -20.1101
-16.5 | -1.0564 | 0.0476 | -0.0659 | -22.1933
-16 | -1.0509 | 0.04305 | -0.0652 | -24.4111
-15.5 | -1.0416 | 0.03908 | -0.0641 | -26.653
-15 | -1.035 | 0.03522 | -0.0621 | -29.3867
-14.5 | -1.0247 | 0.032 | -0.0596 | -32.0219
-14 | -1.0191 | 0.02885 | -0.056 | -35.3241
-13.5 | -1.015 | 0.02612 | -0.0513 | -38.8591
-13 | -0.9831 | 0.02368 | -0.0508 | -41.516
-12 | -0.8967 | 0.01885 | -0.053 | -47.5703
-11.5 | -0.8504 | 0.01728 | -0.0528 | -49.213
-11 | -0.7934 | 0.01599 | -0.0541 | -49.6185
-10.5 | -0.7445 | 0.01482 | -0.0535 | -50.2362
-10 | -0.6796 | 0.01378 | -0.0558 | -49.3179
-9.5 | -0.596 | 0.01254 | -0.0623 | -47.5279
-9 | -0.5047 | 0.01174 | -0.0698 | -42.9898
-8.5 | -0.4552 | 0.01129 | -0.0683 | -40.3189
-8 | -0.4228 | 0.01095 | -0.0631 | -38.6119
-7.5 | -0.3914 | 0.01066 | -0.0575 | -36.7167
-7 | -0.3632 | 0.01026 | -0.0514 | -35.3996
-6.5 | -0.329 | 0.01003 | -0.0462 | -32.8016
-6 | -0.2915 | 0.00984 | -0.0417 | -29.624
-5 | -0.2199 | 0.00953 | -0.0319 | -23.0745
-4.5 | -0.1764 | 0.00941 | -0.0285 | -18.746
-4 | -0.1322 | 0.00934 | -0.0253 | -14.1542
-3.5 | -0.088 | 0.00923 | -0.0222 | -9.5341
-3 | -0.0421 | 0.00921 | -0.0193 | -4.5711
-2.5 | 0.0047 | 0.00913 | -0.0167 | 0.51479
-2 | 0.0522 | 0.00912 | -0.0142 | 5.7237
-1.5 | 0.0988 | 0.00913 | -0.0115 | 10.8215
-1 | 0.1463 | 0.00909 | -0.009 | 16.0946
-0.5 | 0.1604 | 0.00776 | -0.0003 | 20.6701
0 | 0.1983 | 0.00744 | 0.004 | 26.6532
0.5 | 0.2396 | 0.00731 | 0.0077 | 32.777
1 | 0.2826 | 0.00731 | 0.0111 | 38.6594
1.5 | 0.3247 | 0.00737 | 0.0147 | 44.057
2 | 0.3652 | 0.00748 | 0.0186 | 48.8235
2.5 | 0.4023 | 0.00756 | 0.0233 | 53.2143
3 | 0.4353 | 0.00768 | 0.0288 | 56.6797
3.5 | 0.4676 | 0.00795 | 0.0343 | 58.8176
4 | 0.5006 | 0.00825 | 0.0397 | 60.6788
4.5 | 0.5321 | 0.00855 | 0.0452 | 62.2339
5 | 0.5702 | 0.00882 | 0.0495 | 64.6485
5.5 | 0.6274 | 0.00916 | 0.0496 | 68.4934
6 | 0.7098 | 0.00972 | 0.0442 | 73.0247
6.5 | 0.7981 | 0.01021 | 0.0377 | 78.1685
7 | 0.8674 | 0.01075 | 0.0352 | 80.6884
7.5 | 0.9322 | 0.01145 | 0.0335 | 81.4148
8 | 0.9902 | 0.012 | 0.0333 | 82.5167
8.5 | 1.0551 | 0.01265 | 0.0316 | 83.4071
9 | 1.112 | 0.01351 | 0.0311 | 82.3094
9.5 | 1.1705 | 0.0143 | 0.0303 | 81.8531
10 | 1.2345 | 0.01503 | 0.0285 | 82.1357
10.5 | 1.2939 | 0.01601 | 0.0271 | 80.8182
11 | 1.3254 | 0.01721 | 0.0303 | 77.0134
11.5 | 1.3474 | 0.01818 | 0.0356 | 74.1144
12 | 1.3698 | 0.01941 | 0.0403 | 70.5719
12.5 | 1.3905 | 0.02097 | 0.0446 | 66.309
13 | 1.4058 | 0.0231 | 0.0487 | 60.8571
13.5 | 1.4278 | 0.02511 | 0.0517 | 56.8618
14 | 1.4487 | 0.02738 | 0.0542 | 52.9109
14.5 | 1.4655 | 0.03015 | 0.0565 | 48.607
15 | 1.4753 | 0.03367 | 0.0583 | 43.8165
15.5 | 1.485 | 0.03749 | 0.0595 | 39.6106
16 | 1.4959 | 0.0414 | 0.0603 | 36.1329
16.5 | 1.5002 | 0.04609 | 0.0606 | 32.5494
17 | 1.4938 | 0.05197 | 0.0602 | 28.7435
17.5 | 1.487 | 0.05813 | 0.0594 | 25.5806
18 | 1.4836 | 0.06412 | 0.0583 | 23.1379
18.5 | 1.4705 | 0.0713 | 0.0565 | 20.6241
19 | 1.4488 | 0.07959 | 0.0539 | 18.2033
19.5 | 1.4233 | 0.08862 | 0.0506 | 16.0607
20 | 1.4085 | 0.09652 | 0.0476 | 14.5928

## 55. Re 2M Mach 0.50 (1)
BIGFOIL.COM POLAR EXPORT
NACA42019
NACA42019 |  |  |  | Cl Max: | 1.387 | at alpha= | 10 | deg
JavaFoil+Calcfoil stall+Eppler ext transition |  |  |  | L/D Max: | 72.891 | at alpha= | 5.5 | deg
Re: | 2000000 |  |  | Cd Min: | 0.00887 | at alpha= | -1 | deg
Mach: | 0.5 |  |  | Cl=0 at alpha= | -2 | deg
|  |  |  | @ Cl=0.1, Cd= | 0.0094494
|  |  |  | @ Cl=0.4, Cd= | 0.0096001
|  |  |  | @ Cl=0.6, Cd= | 0.010978
alpha (deg) | Cl | Cd | Cm | Cl/Cd
-20 | -1.001 | 0.17908 | 0.004 | -5.588
-19.5 | -0.974 | 0.17707 | 0.004 | -5.501
-19 | -0.947 | 0.16878 | 0.004 | -5.613
-18.5 | -0.919 | 0.16558 | 0.004 | -5.553
-18 | -0.893 | 0.16113 | 0.003 | -5.539
-17.5 | -0.866 | 0.15381 | 0.003 | -5.628
-17 | -0.839 | 0.14913 | 0.003 | -5.623
-16.5 | -0.81 | 0.14377 | 0.003 | -5.636
-16 | -0.783 | 0.13962 | 0.002 | -5.61
-15.5 | -0.756 | 0.13206 | 0.002 | -5.725
-15 | -0.728 | 0.1296 | 0.002 | -5.617
-14.5 | -0.701 | 0.12356 | 0.002 | -5.67
-14 | -0.673 | 0.11722 | 0.002 | -5.744
-13.5 | -0.645 | 0.11342 | 0.001 | -5.689
-13 | -0.618 | 0.09376 | 0.001 | -6.588
-12.5 | -0.59 | 0.084 | 0.001 | -7.026
-12 | -0.562 | 0.09203 | 0.001 | -6.108
-11.5 | -0.534 | 0.08027 | 0.001 | -6.657
-11 | -0.507 | 0.07799 | 0 | -6.494
-10.5 | -0.479 | 0.07085 | 0 | -6.758
-10 | -0.608 | 0.06831 | 0 | -8.894
-9.5 | -0.682 | 0.06059 | 0 | -11.252
-9 | -0.686 | 0.05562 | 0 | -12.326
-8.5 | -0.667 | 0.05162 | -0.001 | -12.924
-8 | -0.637 | 0.04779 | -0.001 | -13.326
-7.5 | -0.599 | 0.04459 | -0.001 | -13.429
-7 | -0.677 | 0.01316 | -0.002 | -51.485
-6.5 | -0.62 | 0.01267 | -0.003 | -48.889
-6 | -0.558 | 0.01224 | -0.003 | -45.548
-5.5 | -0.493 | 0.01184 | -0.003 | -41.613
-5 | -0.426 | 0.01152 | -0.004 | -36.976
-4.5 | -0.357 | 0.01094 | -0.004 | -32.68
-4 | -0.288 | 0.01071 | -0.005 | -26.85
-3.5 | -0.217 | 0.01052 | -0.005 | -20.604
-3 | -0.145 | 0.01039 | -0.005 | -13.981
-2.5 | -0.073 | 0.01028 | -0.006 | -7.106
-2 | 0 | 0.00986 | -0.006 | -0.045
-1.5 | 0.072 | 0.00981 | -0.006 | 7.359
-1 | 0.145 | 0.00887 | -0.007 | 16.325
-0.5 | 0.217 | 0.00892 | -0.007 | 24.345
0 | 0.289 | 0.00993 | -0.007 | 29.131
0.5 | 0.361 | 0.0101 | -0.008 | 35.725
1 | 0.432 | 0.00919 | -0.008 | 47.046
1.5 | 0.502 | 0.01062 | -0.009 | 47.271
2 | 0.572 | 0.01087 | -0.009 | 52.657
2.5 | 0.642 | 0.01114 | -0.009 | 57.578
3 | 0.71 | 0.01172 | -0.009 | 60.595
3.5 | 0.778 | 0.01207 | -0.01 | 64.442
4 | 0.844 | 0.0125 | -0.01 | 67.5
4.5 | 0.909 | 0.01299 | -0.01 | 69.984
5 | 0.972 | 0.01354 | -0.011 | 71.773
5.5 | 1.033 | 0.01417 | -0.011 | 72.891
6 | 1.092 | 0.01508 | -0.011 | 72.41
6.5 | 1.148 | 0.01598 | -0.011 | 71.867
7 | 1.201 | 0.01702 | -0.012 | 70.544
7.5 | 1.249 | 0.01824 | -0.012 | 68.489
8 | 1.293 | 0.01976 | -0.012 | 65.413
8.5 | 1.33 | 0.02169 | -0.012 | 61.322
9 | 1.36 | 0.02406 | -0.012 | 56.536
9.5 | 1.38 | 0.02735 | -0.012 | 50.457
10 | 1.387 | 0.03166 | -0.012 | 43.81
10.5 | 1.379 | 0.03745 | -0.012 | 36.816
11 | 1.347 | 0.04627 | -0.012 | 29.104
11.5 | 1.268 | 0.06042 | -0.012 | 20.983
12 | 1.047 | 0.0884 | -0.011 | 11.844
12.5 | 0.83 | 0.11372 | -0.008 | 7.299
13 | 0.86 | 0.11798 | -0.008 | 7.288
13.5 | 0.89 | 0.12787 | -0.009 | 6.96
14 | 0.919 | 0.13145 | -0.009 | 6.99
14.5 | 0.949 | 0.13677 | -0.009 | 6.938
15 | 0.977 | 0.14 | -0.01 | 6.982

## 56. Re 2M Mach 0.50 (2)
BIGFOIL.COM POLAR EXPORT
NACA42019
NACA42019 |  |  |  | Cl Max: | 1.232 | at alpha= | 11.5 | deg
XFOIL ncrit=9 |  |  |  | L/D Max: | 62.9794 | at alpha= | 6.5 | deg
Re: | 2000000 |  |  | Cd Min: | 0.16002 | at alpha= | -17 | deg
Mach: | 0.5 |  |  | Cl=0 at alpha= | -2.7532 | deg
|  |  |  | @ Cl=0.1, Cd= | 0.0097387
|  |  |  | @ Cl=0.4, Cd= | 0.0088978
|  |  |  | @ Cl=0.6, Cd= | 0.010931
alpha (deg) | Cl | Cd | Cm | Cl/Cd
-17 | -0.4773 | 0.16002 | -0.0274 | -2.9828
-16.5 | -0.4673 | 0.15236 | -0.0304 | -3.0671
-16 | -0.4605 | 0.14403 | -0.0336 | -3.1973
-15.5 | -0.4637 | 0.1337 | -0.0376 | -3.4682
-15 | -0.4999 | 0.11667 | -0.0453 | -4.2847
-14.5 | -0.5571 | 0.09868 | -0.0547 | -5.6455
-14 | -0.5889 | 0.08669 | -0.0605 | -6.7932
-13.5 | -0.6233 | 0.0754 | -0.0656 | -8.2666
-13 | -0.6554 | 0.06564 | -0.0689 | -9.9848
-12.5 | -0.6743 | 0.05648 | -0.0736 | -11.9387
-12 | -0.6778 | 0.04765 | -0.0802 | -14.2246
-11.5 | -0.6777 | 0.03974 | -0.0852 | -17.0533
-11 | -0.6716 | 0.03358 | -0.0862 | -20
-10.5 | -0.6385 | 0.02837 | -0.0866 | -22.5062
-10 | -0.5948 | 0.02494 | -0.0852 | -23.8492
-9.5 | -0.5259 | 0.02194 | -0.0884 | -23.9699
-9 | -0.453 | 0.01834 | -0.0949 | -24.7001
-8.5 | -0.391 | 0.01584 | -0.0984 | -24.6843
-8 | -0.3616 | 0.01447 | -0.0932 | -24.9896
-7.5 | -0.3363 | 0.01341 | -0.0864 | -25.0783
-7 | -0.3117 | 0.01252 | -0.0789 | -24.8962
-6.5 | -0.2872 | 0.01173 | -0.071 | -24.4842
-6 | -0.2537 | 0.01121 | -0.0643 | -22.6316
-5.5 | -0.2151 | 0.01086 | -0.0582 | -19.8066
-5 | -0.1769 | 0.01051 | -0.0519 | -16.8316
-4.5 | -0.14 | 0.01017 | -0.0454 | -13.766
-4 | -0.0997 | 0.00999 | -0.0394 | -9.98
-3.5 | -0.0618 | 0.00994 | -0.0329 | -6.2173
-3 | -0.0233 | 0.00983 | -0.0265 | -2.3703
-2.5 | 0.0239 | 0.00977 | -0.0218 | 2.4463
-2 | 0.0705 | 0.00972 | -0.0171 | 7.2531
-1.5 | 0.1177 | 0.00975 | -0.0125 | 12.0718
-1 | 0.1661 | 0.00976 | -0.0081 | 17.0184
-0.5 | 0.2114 | 0.00968 | -0.0031 | 21.8388
0 | 0.2152 | 0.00838 | 0.0093 | 25.6802
0.5 | 0.249 | 0.00814 | 0.0164 | 30.5897
2 | 0.3553 | 0.00845 | 0.0371 | 42.0473
2.5 | 0.3903 | 0.00879 | 0.0439 | 44.4027
3 | 0.4227 | 0.00915 | 0.0511 | 46.1967
3.5 | 0.4583 | 0.00949 | 0.0578 | 48.2929
4 | 0.4938 | 0.00986 | 0.0644 | 50.0811
4.5 | 0.5326 | 0.01021 | 0.0704 | 52.1645
5 | 0.5741 | 0.01074 | 0.0755 | 53.4544
5.5 | 0.6555 | 0.01134 | 0.073 | 57.8042
6 | 0.7693 | 0.01237 | 0.064 | 62.1908
6.5 | 0.854 | 0.01356 | 0.0605 | 62.9794
7 | 0.9261 | 0.01479 | 0.0596 | 62.6166
7.5 | 0.9859 | 0.01638 | 0.0603 | 60.1893
8 | 1.0445 | 0.01846 | 0.0601 | 56.5818
8.5 | 1.1039 | 0.02057 | 0.0599 | 53.6655
9 | 1.1641 | 0.02321 | 0.0584 | 50.1551
9.5 | 1.2073 | 0.02675 | 0.0577 | 45.1327
10 | 1.2151 | 0.03003 | 0.0626 | 40.4629
10.5 | 1.2241 | 0.03376 | 0.0665 | 36.2589
11 | 1.2299 | 0.03806 | 0.0695 | 32.3148
11.5 | 1.232 | 0.04296 | 0.0716 | 28.6778
12 | 1.2218 | 0.04904 | 0.0728 | 24.9144
12.5 | 1.2183 | 0.05488 | 0.0735 | 22.1993
13 | 1.2104 | 0.06132 | 0.0734 | 19.7391
13.5 | 1.2012 | 0.06809 | 0.0727 | 17.6414
14 | 1.1843 | 0.0758 | 0.0711 | 15.624
14.5 | 1.1637 | 0.08404 | 0.0687 | 13.847
15 | 1.1468 | 0.09229 | 0.066 | 12.426
15.5 | 1.1278 | 0.10103 | 0.0626 | 11.163
16 | 1.106 | 0.11032 | 0.0583 | 10.0254
16.5 | 1.0773 | 0.12074 | 0.0529 | 8.9225

## 57. Re 3M Mach 0.00 (1)
BIGFOIL.COM POLAR EXPORT
NACA42019
NACA42019 |  |  |  | Cl Max: | 1.904 | at alpha= | 19 | deg
JavaFoil+Calcfoil stall+Eppler ext transition |  |  |  | L/D Max: | 96.804 | at alpha= | 7.5 | deg
Re: | 3000000 |  |  | Cd Min: | 0.00787 | at alpha= | 0.5 | deg
Mach: | 0 |  |  | Cl=0 at alpha= | -2 | deg
|  |  |  | @ Cl=0.1, Cd= | 0.0094841
|  |  |  | @ Cl=0.4, Cd= | 0.0080345
|  |  |  | @ Cl=0.6, Cd= | 0.0086185
alpha (deg) | Cl | Cd | Cm | Cl/Cd
-20 | -1.137 | 0.15126 | 0.004 | -7.514
-19.5 | -1.14 | 0.14481 | 0.004 | -7.869
-19 | -1.14 | 0.13831 | 0.003 | -8.242
-18.5 | -1.138 | 0.13223 | 0.003 | -8.603
-18 | -1.133 | 0.12606 | 0.003 | -8.989
-17.5 | -1.127 | 0.12017 | 0.003 | -9.377
-17 | -1.118 | 0.11459 | 0.003 | -9.759
-16.5 | -1.108 | 0.10894 | 0.003 | -10.166
-16 | -1.095 | 0.10344 | 0.002 | -10.583
-15.5 | -1.08 | 0.09807 | 0.002 | -11.009
-15 | -1.262 | 0.021 | 0.003 | -60.099
-14.5 | -1.244 | 0.01948 | 0.003 | -63.851
-14 | -1.222 | 0.01825 | 0.003 | -66.947
-13.5 | -1.196 | 0.01718 | 0.002 | -69.621
-13 | -1.167 | 0.01626 | 0.002 | -71.758
-12.5 | -1.135 | 0.01547 | 0.002 | -73.347
-12 | -1.1 | 0.01473 | 0.001 | -74.653
-11.5 | -1.061 | 0.01411 | 0.001 | -75.227
-11 | -1.02 | 0.01355 | 0.001 | -75.285
-10.5 | -0.976 | 0.01309 | 0 | -74.573
-10 | -0.929 | 0.01262 | 0 | -73.657
-9.5 | -0.881 | 0.01224 | 0 | -71.992
-9 | -0.83 | 0.01187 | -0.001 | -69.932
-8.5 | -0.778 | 0.01157 | -0.001 | -67.263
-8 | -0.724 | 0.01101 | -0.001 | -65.744
-7.5 | -0.669 | 0.01076 | -0.002 | -62.121
-7 | -0.612 | 0.0105 | -0.002 | -58.293
-6.5 | -0.554 | 0.01033 | -0.002 | -53.653
-6 | -0.495 | 0.0101 | -0.003 | -49.003
-5.5 | -0.435 | 0.00997 | -0.003 | -43.661
-5 | -0.374 | 0.00876 | -0.003 | -42.748
-4.5 | -0.313 | 0.00912 | -0.004 | -34.324
-4 | -0.251 | 0.00905 | -0.004 | -27.779
-3.5 | -0.189 | 0.009 | -0.004 | -21.008
-3 | -0.126 | 0.00947 | -0.005 | -13.355
-2.5 | -0.064 | 0.00942 | -0.005 | -6.745
-2 | 0 | 0.00899 | -0.005 | -0.043
-1.5 | 0.063 | 0.00949 | -0.006 | 6.615
-1 | 0.126 | 0.00948 | -0.006 | 13.277
-0.5 | 0.189 | 0.00955 | -0.006 | 19.779
0 | 0.252 | 0.0096 | -0.007 | 26.213
0.5 | 0.314 | 0.00787 | -0.007 | 39.942
1 | 0.377 | 0.00799 | -0.007 | 47.157
1.5 | 0.439 | 0.00811 | -0.007 | 54.16
2 | 0.501 | 0.00893 | -0.008 | 56.072
2.5 | 0.563 | 0.00857 | -0.008 | 65.674
3 | 0.624 | 0.00865 | -0.008 | 72.11
3.5 | 0.685 | 0.00976 | -0.009 | 70.207
4 | 0.745 | 0.00992 | -0.009 | 75.125
4.5 | 0.806 | 0.01008 | -0.009 | 79.921
5 | 0.865 | 0.0103 | -0.009 | 83.997
5.5 | 0.924 | 0.01076 | -0.01 | 85.87
6 | 0.982 | 0.01101 | -0.01 | 89.183
6.5 | 1.04 | 0.01124 | -0.01 | 92.505
7 | 1.097 | 0.01154 | -0.01 | 94.992
7.5 | 1.152 | 0.0119 | -0.011 | 96.804
8 | 1.207 | 0.0125 | -0.011 | 96.566
8.5 | 1.261 | 0.01315 | -0.011 | 95.85
9 | 1.313 | 0.01368 | -0.011 | 95.978
9.5 | 1.364 | 0.01414 | -0.011 | 96.45
10 | 1.414 | 0.01471 | -0.012 | 96.112
10.5 | 1.462 | 0.01533 | -0.012 | 95.347
11 | 1.508 | 0.01604 | -0.012 | 94.038
11.5 | 1.552 | 0.01687 | -0.012 | 92.001
12 | 1.594 | 0.01791 | -0.012 | 89.021
12.5 | 1.634 | 0.01903 | -0.012 | 85.859
13 | 1.672 | 0.02033 | -0.013 | 82.256
13.5 | 1.707 | 0.02185 | -0.013 | 78.131
14 | 1.74 | 0.02364 | -0.013 | 73.59
14.5 | 1.769 | 0.02572 | -0.013 | 68.797
15 | 1.796 | 0.02812 | -0.013 | 63.89
15.5 | 1.821 | 0.03074 | -0.013 | 59.24
16 | 1.842 | 0.03382 | -0.013 | 54.468
16.5 | 1.86 | 0.03754 | -0.013 | 49.536
17 | 1.875 | 0.04146 | -0.013 | 45.231
17.5 | 1.887 | 0.04582 | -0.013 | 41.191
18 | 1.896 | 0.05071 | -0.013 | 37.396
18.5 | 1.901 | 0.05637 | -0.013 | 33.723
19 | 1.904 | 0.06241 | -0.013 | 30.504
19.5 | 1.903 | 0.06885 | -0.013 | 27.637
20 | 1.899 | 0.07593 | -0.013 | 25.005

## 58. Re 3M Mach 0.00 (2)
BIGFOIL.COM POLAR EXPORT
NACA42019
NACA42019 |  |  |  | Cl Max: | 1.6683 | at alpha= | 19.5 | deg
XFOIL ncrit=9 |  |  |  | L/D Max: | 100.29 | at alpha= | 9.5 | deg
Re: | 3000000 |  |  | Cd Min: | 0.05499 | at alpha= | 20 | deg
Mach: | 0 |  |  | Cl=0 at alpha= | -2.451 | deg
|  |  |  | @ Cl=0.1, Cd= | 0.0084381
|  |  |  | @ Cl=0.4, Cd= | 0.0070376
|  |  |  | @ Cl=0.6, Cd= | 0.0080382
alpha (deg) | Cl | Cd | Cm | Cl/Cd
-20 | -1.3155 | 0.05053 | -0.0603 | -26.034
-19.5 | -1.312 | 0.04567 | -0.0606 | -28.7278
-19 | -1.3064 | 0.04126 | -0.0605 | -31.6626
-18.5 | -1.2997 | 0.0372 | -0.0599 | -34.9382
-18 | -1.2927 | 0.03344 | -0.0587 | -38.6573
-17.5 | -1.2848 | 0.03004 | -0.057 | -42.7696
-17 | -1.2696 | 0.02746 | -0.0549 | -46.2345
-16.5 | -1.2532 | 0.02524 | -0.0522 | -49.6513
-16 | -1.2384 | 0.02321 | -0.0488 | -53.3563
-15.5 | -1.232 | 0.02107 | -0.0439 | -58.4718
-15 | -1.2268 | 0.01923 | -0.038 | -63.7962
-14.5 | -1.1804 | 0.01778 | -0.0389 | -66.3892
-14 | -1.1295 | 0.01667 | -0.0401 | -67.7564
-13.5 | -1.0754 | 0.01572 | -0.0415 | -68.4097
-13 | -1.0273 | 0.01484 | -0.0414 | -69.2251
-12.5 | -0.977 | 0.01399 | -0.0415 | -69.8356
-12 | -0.9203 | 0.01328 | -0.0427 | -69.2997
-11.5 | -0.8695 | 0.01261 | -0.0425 | -68.9532
-11 | -0.8093 | 0.01171 | -0.0445 | -69.1119
-10.5 | -0.7286 | 0.01112 | -0.0504 | -65.5216
-10 | -0.6316 | 0.01055 | -0.0597 | -59.8673
-9.5 | -0.5674 | 0.0102 | -0.0619 | -55.6275
-9 | -0.5348 | 0.00988 | -0.0573 | -54.1296
-8.5 | -0.504 | 0.00962 | -0.0522 | -52.3909
-8 | -0.4705 | 0.00944 | -0.0475 | -49.8411
-7.5 | -0.4351 | 0.00925 | -0.0432 | -47.0378
-7 | -0.3988 | 0.00911 | -0.039 | -43.7761
-6.5 | -0.3636 | 0.00903 | -0.0345 | -40.2658
-6 | -0.325 | 0.00885 | -0.0307 | -36.7232
-5.5 | -0.281 | 0.00875 | -0.0281 | -32.1143
-5 | -0.2363 | 0.00867 | -0.0255 | -27.2549
-4.5 | -0.1915 | 0.00856 | -0.023 | -22.3715
-4 | -0.1459 | 0.00852 | -0.0207 | -17.1244
-3.5 | -0.0994 | 0.0085 | -0.0185 | -11.6941
-3 | -0.0524 | 0.00844 | -0.0164 | -6.2085
-2.5 | -0.0046 | 0.00843 | -0.0145 | -0.54567
-2 | 0.0423 | 0.00844 | -0.0125 | 5.0118
-1.5 | 0.0907 | 0.00844 | -0.0107 | 10.7464
-1 | 0.1389 | 0.00843 | -0.0088 | 16.4769
-0.5 | 0.1669 | 0.00758 | -0.0031 | 22.0185
0 | 0.1997 | 0.00705 | 0.0016 | 28.3262
0.5 | 0.2413 | 0.00691 | 0.0047 | 34.9204
1 | 0.2839 | 0.00687 | 0.0076 | 41.3246
1.5 | 0.3266 | 0.00691 | 0.0105 | 47.2648
2 | 0.3699 | 0.00698 | 0.0133 | 52.9943
2.5 | 0.4117 | 0.00706 | 0.0163 | 58.3144
3 | 0.4508 | 0.00722 | 0.02 | 62.4377
3.5 | 0.4857 | 0.00738 | 0.0244 | 65.813
4 | 0.5191 | 0.00757 | 0.0292 | 68.5733
4.5 | 0.5526 | 0.00778 | 0.034 | 71.0283
5 | 0.5864 | 0.00797 | 0.0386 | 73.5759
5.5 | 0.6223 | 0.00815 | 0.0428 | 76.3558
6 | 0.662 | 0.00835 | 0.046 | 79.2814
6.5 | 0.7333 | 0.00863 | 0.0424 | 84.971
7 | 0.8185 | 0.00911 | 0.0355 | 89.8463
7.5 | 0.8992 | 0.0095 | 0.0298 | 94.6526
8 | 0.9673 | 0.0099 | 0.0267 | 97.7071
9 | 1.0795 | 0.01092 | 0.0253 | 98.8553
9.5 | 1.1393 | 0.01136 | 0.0238 | 100.2905
10 | 1.1917 | 0.0119 | 0.0237 | 100.1429
10.5 | 1.246 | 0.01256 | 0.0229 | 99.2038
11 | 1.3046 | 0.01312 | 0.0212 | 99.436
11.5 | 1.3624 | 0.0137 | 0.0195 | 99.4453
12 | 1.417 | 0.01444 | 0.0182 | 98.1302
12.5 | 1.4432 | 0.01532 | 0.0221 | 94.2037
13 | 1.4674 | 0.01604 | 0.0266 | 91.4838
13.5 | 1.4912 | 0.01697 | 0.0307 | 87.8727
14 | 1.5131 | 0.01813 | 0.0345 | 83.4584
14.5 | 1.5325 | 0.01963 | 0.0382 | 78.0693
15 | 1.557 | 0.02102 | 0.0409 | 74.0723
15.5 | 1.5799 | 0.02261 | 0.0434 | 69.8762
16 | 1.599 | 0.0246 | 0.0458 | 65
16.5 | 1.6118 | 0.02722 | 0.048 | 59.2138
17 | 1.6308 | 0.02961 | 0.0494 | 55.076
17.5 | 1.6467 | 0.03238 | 0.0506 | 50.8555
18 | 1.6548 | 0.036 | 0.0514 | 45.9667
18.5 | 1.6584 | 0.04017 | 0.052 | 41.2845
19 | 1.6663 | 0.04418 | 0.052 | 37.7162
19.5 | 1.6683 | 0.04885 | 0.0517 | 34.1515
20 | 1.6578 | 0.05499 | 0.0508 | 30.1473

## 59. Re 3M Mach 0.10 (1)
BIGFOIL.COM POLAR EXPORT
NACA42019
NACA42019 |  |  |  | Cl Max: | 1.885 | at alpha= | 18.5 | deg
JavaFoil+Calcfoil stall+Eppler ext transition |  |  |  | L/D Max: | 96.149 | at alpha= | 7.5 | deg
Re: | 3000000 |  |  | Cd Min: | 0.00792 | at alpha= | 0.5 | deg
Mach: | 0.1 |  |  | Cl=0 at alpha= | -2 | deg
|  |  |  | @ Cl=0.1, Cd= | 0.0093148
|  |  |  | @ Cl=0.4, Cd= | 0.0080874
|  |  |  | @ Cl=0.6, Cd= | 0.009201
alpha (deg) | Cl | Cd | Cm | Cl/Cd
-19 | -1.116 | 0.13952 | 0.003 | -7.997
-18.5 | -1.116 | 0.13344 | 0.003 | -8.363
-18 | -1.114 | 0.12725 | 0.003 | -8.756
-17.5 | -1.11 | 0.12122 | 0.003 | -9.158
-17 | -1.104 | 0.11548 | 0.003 | -9.56
-16.5 | -1.095 | 0.10979 | 0.003 | -9.977
-16 | -1.084 | 0.10437 | 0.002 | -10.39
-15.5 | -1.071 | 0.09897 | 0.002 | -10.823
-15 | -1.055 | 0.09378 | 0.002 | -11.255
-14.5 | -1.038 | 0.08832 | 0.002 | -11.754
-14 | -1.216 | 0.01865 | 0.003 | -65.202
-13.5 | -1.192 | 0.01749 | 0.002 | -68.142
-13 | -1.165 | 0.01654 | 0.002 | -70.422
-12.5 | -1.134 | 0.01571 | 0.002 | -72.168
-12 | -1.099 | 0.01493 | 0.001 | -73.639
-11.5 | -1.062 | 0.01426 | 0.001 | -74.463
-11 | -1.021 | 0.01373 | 0.001 | -74.355
-10.5 | -0.978 | 0.0132 | 0 | -74.059
-10 | -0.932 | 0.01273 | 0 | -73.191
-9.5 | -0.883 | 0.01234 | 0 | -71.575
-9 | -0.833 | 0.01199 | -0.001 | -69.474
-8.5 | -0.781 | 0.01164 | -0.001 | -67.072
-8 | -0.727 | 0.01107 | -0.001 | -65.639
-7.5 | -0.671 | 0.01081 | -0.002 | -62.093
-7 | -0.615 | 0.01057 | -0.002 | -58.129
-6.5 | -0.556 | 0.01034 | -0.002 | -53.819
-6 | -0.497 | 0.01018 | -0.003 | -48.859
-5.5 | -0.437 | 0.01002 | -0.003 | -43.616
-5 | -0.376 | 0.00881 | -0.003 | -42.686
-4.5 | -0.315 | 0.00875 | -0.004 | -35.949
-4 | -0.253 | 0.00912 | -0.004 | -27.703
-3.5 | -0.19 | 0.00904 | -0.004 | -21.006
-3 | -0.127 | 0.00948 | -0.005 | -13.404
-2.5 | -0.064 | 0.00906 | -0.005 | -7.049
-2 | 0 | 0.00903 | -0.005 | -0.043
-1.5 | 0.063 | 0.00902 | -0.006 | 6.996
-1 | 0.127 | 0.00953 | -0.006 | 13.269
-0.5 | 0.19 | 0.00956 | -0.006 | 19.849
0 | 0.253 | 0.00924 | -0.007 | 27.385
0.5 | 0.316 | 0.00792 | -0.007 | 39.906
1 | 0.379 | 0.00804 | -0.007 | 47.117
1.5 | 0.441 | 0.00818 | -0.007 | 53.949
2 | 0.503 | 0.00898 | -0.008 | 56.049
2.5 | 0.565 | 0.00858 | -0.008 | 65.856
3 | 0.627 | 0.00968 | -0.008 | 64.764
3.5 | 0.688 | 0.00979 | -0.009 | 70.257
4 | 0.749 | 0.00996 | -0.009 | 75.159
4.5 | 0.809 | 0.01013 | -0.009 | 79.905
5 | 0.869 | 0.01035 | -0.009 | 83.934
5.5 | 0.928 | 0.01086 | -0.01 | 85.456
6 | 0.986 | 0.01109 | -0.01 | 88.988
6.5 | 1.044 | 0.01135 | -0.01 | 92.032
7 | 1.101 | 0.01166 | -0.01 | 94.453
7.5 | 1.157 | 0.01203 | -0.011 | 96.149
8 | 1.212 | 0.01262 | -0.011 | 96.013
8.5 | 1.265 | 0.01328 | -0.011 | 95.264
9 | 1.318 | 0.01372 | -0.011 | 96.046
9.5 | 1.368 | 0.01431 | -0.011 | 95.602
10 | 1.418 | 0.0149 | -0.012 | 95.125
10.5 | 1.465 | 0.01556 | -0.012 | 94.152
11 | 1.511 | 0.01631 | -0.012 | 92.69
11.5 | 1.555 | 0.01719 | -0.012 | 90.469
12 | 1.596 | 0.01827 | -0.012 | 87.384
12.5 | 1.636 | 0.01948 | -0.012 | 83.993
13 | 1.673 | 0.02084 | -0.013 | 80.287
13.5 | 1.707 | 0.02239 | -0.013 | 76.253
14 | 1.739 | 0.02435 | -0.013 | 71.399
14.5 | 1.767 | 0.0266 | -0.013 | 66.452
15 | 1.793 | 0.02912 | -0.013 | 61.58
15.5 | 1.816 | 0.03193 | -0.013 | 56.882
16 | 1.836 | 0.0353 | -0.013 | 52
16.5 | 1.852 | 0.03918 | -0.013 | 47.265
17 | 1.865 | 0.04342 | -0.013 | 42.96
17.5 | 1.876 | 0.04797 | -0.013 | 39.106
18 | 1.882 | 0.05331 | -0.013 | 35.31
18.5 | 1.885 | 0.05932 | -0.013 | 31.771
19 | 1.885 | 0.06558 | -0.013 | 28.745
19.5 | 1.882 | 0.07237 | -0.013 | 25.998
20 | 1.875 | 0.07997 | -0.013 | 23.44

## 60. Re 3M Mach 0.10 (2)
BIGFOIL.COM POLAR EXPORT
NACA42019
NACA42019 |  |  |  | Cl Max: | 1.6553 | at alpha= | 19 | deg
XFOIL ncrit=9 |  |  |  | L/D Max: | 99.5391 | at alpha= | 9.5 | deg
Re: | 3000000 |  |  | Cd Min: | 0.05927 | at alpha= | 20 | deg
Mach: | 0.1 |  |  | Cl=0 at alpha= | -2.4545 | deg
|  |  |  | @ Cl=0.1, Cd= | 0.0084518
|  |  |  | @ Cl=0.4, Cd= | 0.0070627
|  |  |  | @ Cl=0.6, Cd= | 0.00809
alpha (deg) | Cl | Cd | Cm | Cl/Cd
-11.5 | -0.8709 | 0.01286 | -0.0439 | -67.7216
-11 | -0.8119 | 0.01187 | -0.0456 | -68.3993
-10.5 | -0.7324 | 0.01125 | -0.0511 | -65.1022
-10 | -0.6339 | 0.01065 | -0.0606 | -59.5211
-9.5 | -0.5675 | 0.01028 | -0.0632 | -55.2043
-9 | -0.5333 | 0.00998 | -0.0588 | -53.4369
-8.5 | -0.5031 | 0.00969 | -0.0535 | -51.9195
-8 | -0.4698 | 0.00949 | -0.0487 | -49.5047
-7.5 | -0.4344 | 0.0093 | -0.0443 | -46.7097
-7 | -0.3976 | 0.00915 | -0.0401 | -43.4536
-6.5 | -0.3623 | 0.00906 | -0.0355 | -39.989
-6 | -0.3249 | 0.00888 | -0.0315 | -36.5878
-5.5 | -0.2811 | 0.00878 | -0.0287 | -32.0159
-5 | -0.2366 | 0.0087 | -0.026 | -27.1954
-4.5 | -0.1914 | 0.00859 | -0.0235 | -22.2817
-4 | -0.146 | 0.00854 | -0.021 | -17.096
-3.5 | -0.0992 | 0.00852 | -0.0188 | -11.6432
-3 | -0.0521 | 0.00846 | -0.0167 | -6.1584
-2.5 | -0.0043 | 0.00845 | -0.0147 | -0.50888
-2 | 0.043 | 0.00845 | -0.0126 | 5.0888
-1.5 | 0.0915 | 0.00845 | -0.0107 | 10.8284
-1 | 0.1398 | 0.00846 | -0.0088 | 16.5248
0 | 0.2008 | 0.00709 | 0.0017 | 28.3216
0.5 | 0.242 | 0.00694 | 0.005 | 34.8703
1 | 0.2847 | 0.00691 | 0.0079 | 41.2012
1.5 | 0.3274 | 0.00694 | 0.0109 | 47.1758
2 | 0.371 | 0.007 | 0.0137 | 53
2.5 | 0.4126 | 0.00709 | 0.0169 | 58.1946
3 | 0.451 | 0.00728 | 0.0207 | 61.9505
3.5 | 0.4852 | 0.00741 | 0.0255 | 65.4791
4 | 0.5185 | 0.00762 | 0.0304 | 68.0446
4.5 | 0.5523 | 0.00784 | 0.0351 | 70.4464
5 | 0.587 | 0.00802 | 0.0397 | 73.192
5.5 | 0.6223 | 0.00821 | 0.044 | 75.7978
6 | 0.6634 | 0.0084 | 0.0471 | 78.9762
6.5 | 0.7365 | 0.0087 | 0.0432 | 84.6552
7 | 0.8231 | 0.0092 | 0.0362 | 89.4674
7.5 | 0.9036 | 0.00958 | 0.0307 | 94.3215
8 | 0.9719 | 0.01 | 0.0277 | 97.19
8.5 | 1.0232 | 0.0105 | 0.0282 | 97.4476
9 | 1.0849 | 0.01103 | 0.0264 | 98.359
9.5 | 1.1447 | 0.0115 | 0.025 | 99.5391
10 | 1.1945 | 0.0121 | 0.0255 | 98.719
10.5 | 1.2518 | 0.01279 | 0.0242 | 97.8733
11 | 1.3114 | 0.01334 | 0.0225 | 98.3058
11.5 | 1.3692 | 0.01396 | 0.021 | 98.0802
12 | 1.4232 | 0.0148 | 0.0198 | 96.1622
12.5 | 1.4448 | 0.01565 | 0.0248 | 92.3195
13 | 1.4691 | 0.01646 | 0.0292 | 89.2527
13.5 | 1.4924 | 0.01748 | 0.0334 | 85.3776
14 | 1.5138 | 0.01879 | 0.0372 | 80.5641
14.5 | 1.5333 | 0.02039 | 0.0408 | 75.1986
15 | 1.5586 | 0.02183 | 0.0434 | 71.3972
15.5 | 1.5797 | 0.02365 | 0.0459 | 66.7949
16 | 1.5966 | 0.02591 | 0.0483 | 61.621
16.5 | 1.6101 | 0.02866 | 0.0503 | 56.1793
17 | 1.6284 | 0.03124 | 0.0516 | 52.1255
17.5 | 1.6413 | 0.03441 | 0.0526 | 47.6983
18 | 1.6463 | 0.03846 | 0.0534 | 42.8055
18.5 | 1.6513 | 0.04267 | 0.0537 | 38.6993
19 | 1.6553 | 0.04721 | 0.0535 | 35.0625
19.5 | 1.6534 | 0.0524 | 0.053 | 31.5534
20 | 1.6378 | 0.05927 | 0.0518 | 27.6329

## 61. Re 3M Mach 0.25 (1)
BIGFOIL.COM POLAR EXPORT
NACA42019
NACA42019 |  |  |  | Cl Max: | 1.786 | at alpha= | 17 | deg
JavaFoil+Calcfoil stall+Eppler ext transition |  |  |  | L/D Max: | 93.984 | at alpha= | 8 | deg
Re: | 3000000 |  |  | Cd Min: | 0.0078 | at alpha= | 1 | deg
Mach: | 0.25 |  |  | Cl=0 at alpha= | -2 | deg
|  |  |  | @ Cl=0.1, Cd= | 0.0092177
|  |  |  | @ Cl=0.4, Cd= | 0.0078842
|  |  |  | @ Cl=0.6, Cd= | 0.0098544
alpha (deg) | Cl | Cd | Cm | Cl/Cd
-17 | -0.982 | 0.12213 | 0.003 | -8.04
-16.5 | -0.992 | 0.11571 | 0.002 | -8.57
-16 | -0.997 | 0.10966 | 0.002 | -9.094
-15.5 | -0.999 | 0.1038 | 0.002 | -9.624
-15 | -0.997 | 0.09828 | 0.002 | -10.142
-14.5 | -0.991 | 0.0929 | 0.002 | -10.663
-14 | -0.981 | 0.08766 | 0.002 | -11.185
-13.5 | -0.967 | 0.08266 | 0.001 | -11.695
-13 | -0.949 | 0.07801 | 0.001 | -12.17
-12.5 | -0.929 | 0.07333 | 0.001 | -12.666
-12 | -1.091 | 0.01615 | 0.001 | -67.54
-11.5 | -1.06 | 0.0153 | 0.001 | -69.274
-11 | -1.024 | 0.01457 | 0.001 | -70.272
-10.5 | -0.984 | 0.01399 | 0 | -70.331
-10 | -0.941 | 0.01321 | 0 | -71.245
-9.5 | -0.895 | 0.01272 | 0 | -70.368
-9 | -0.846 | 0.01225 | -0.001 | -69.054
-8.5 | -0.795 | 0.01184 | -0.001 | -67.102
-8 | -0.741 | 0.0115 | -0.001 | -64.438
-7.5 | -0.686 | 0.01118 | -0.002 | -61.312
-7 | -0.628 | 0.01091 | -0.002 | -57.588
-6.5 | -0.57 | 0.01067 | -0.002 | -53.4
-6 | -0.509 | 0.01045 | -0.003 | -48.748
-5.5 | -0.448 | 0.01026 | -0.003 | -43.649
-5 | -0.386 | 0.01012 | -0.003 | -38.118
-4.5 | -0.323 | 0.00999 | -0.004 | -32.324
-4 | -0.259 | 0.00886 | -0.004 | -29.248
-3.5 | -0.195 | 0.00921 | -0.004 | -21.187
-3 | -0.13 | 0.0088 | -0.005 | -14.823
-2.5 | -0.066 | 0.00877 | -0.005 | -7.478
-2 | 0 | 0.0092 | -0.005 | -0.044
-1.5 | 0.065 | 0.00918 | -0.006 | 7.058
-1 | 0.13 | 0.00925 | -0.006 | 14.051
-0.5 | 0.195 | 0.00935 | -0.006 | 20.854
0 | 0.26 | 0.0094 | -0.007 | 27.626
0.5 | 0.324 | 0.00808 | -0.007 | 40.126
1 | 0.389 | 0.0078 | -0.007 | 49.821
1.5 | 0.453 | 0.00829 | -0.008 | 54.611
2 | 0.517 | 0.00838 | -0.008 | 61.662
2.5 | 0.58 | 0.00981 | -0.008 | 59.129
3 | 0.643 | 0.00995 | -0.009 | 64.621
3.5 | 0.706 | 0.0101 | -0.009 | 69.853
4 | 0.768 | 0.01031 | -0.009 | 74.478
4.5 | 0.829 | 0.01048 | -0.009 | 79.093
5 | 0.89 | 0.01076 | -0.01 | 82.742
5.5 | 0.95 | 0.01101 | -0.01 | 86.255
6 | 1.009 | 0.01157 | -0.01 | 87.258
6.5 | 1.068 | 0.01187 | -0.01 | 89.916
7 | 1.125 | 0.01225 | -0.011 | 91.812
7.5 | 1.181 | 0.01268 | -0.011 | 93.116
8 | 1.235 | 0.01315 | -0.011 | 93.984
8.5 | 1.289 | 0.01414 | -0.011 | 91.12
9 | 1.34 | 0.01471 | -0.012 | 91.112
9.5 | 1.39 | 0.0154 | -0.012 | 90.233
10 | 1.438 | 0.01616 | -0.012 | 88.961
10.5 | 1.483 | 0.01699 | -0.012 | 87.289
11 | 1.527 | 0.01798 | -0.012 | 84.894
11.5 | 1.567 | 0.01923 | -0.012 | 81.488
12 | 1.604 | 0.02067 | -0.013 | 77.598
12.5 | 1.639 | 0.02229 | -0.013 | 73.539
13 | 1.671 | 0.02417 | -0.013 | 69.122
13.5 | 1.698 | 0.0266 | -0.013 | 63.827
14 | 1.722 | 0.02933 | -0.013 | 58.714
14.5 | 1.743 | 0.03244 | -0.013 | 53.737
15 | 1.76 | 0.036 | -0.013 | 48.901
15.5 | 1.773 | 0.04038 | -0.013 | 43.897
16 | 1.781 | 0.0453 | -0.013 | 39.314
16.5 | 1.785 | 0.05082 | -0.013 | 35.127
17 | 1.786 | 0.05677 | -0.013 | 31.46
17.5 | 1.78 | 0.06398 | -0.013 | 27.822
18 | 1.77 | 0.07187 | -0.013 | 24.633
18.5 | 1.756 | 0.07984 | -0.013 | 21.998
19 | 1.738 | 0.08915 | -0.013 | 19.491
19.5 | 1.713 | 0.09929 | -0.013 | 17.25
20 | 1.684 | 0.10952 | -0.013 | 15.379

## 62. Re 3M Mach 0.25 (2)
BIGFOIL.COM POLAR EXPORT
NACA42019
NACA42019 |  |  |  | Cl Max: | 0.9946 | at alpha= | 8 | deg
XFOIL ncrit=9 |  |  |  | L/D Max: | 93.3897 | at alpha= | 8 | deg
Re: | 3000000 |  |  | Cd Min: | 0.07837 | at alpha= | -20 | deg
Mach: | 0.25 |  |  | Cl=0 at alpha= | -2.4803 | deg
|  |  |  | @ Cl=0.1, Cd= | 0.008582
|  |  |  | @ Cl=0.4, Cd= | 0.0072828
|  |  |  | @ Cl=0.6, Cd= | 0.0083776
alpha (deg) | Cl | Cd | Cm | Cl/Cd
-20 | -1.1605 | 0.07837 | -0.0615 | -14.808
-19.5 | -1.1627 | 0.07187 | -0.0632 | -16.1778
-19 | -1.1627 | 0.06573 | -0.0646 | -17.689
-18.5 | -1.1639 | 0.05973 | -0.0656 | -19.486
-18 | -1.1665 | 0.05383 | -0.0662 | -21.6701
-17.5 | -1.1697 | 0.04813 | -0.0663 | -24.3029
-17 | -1.1665 | 0.04319 | -0.0659 | -27.0086
-16.5 | -1.1614 | 0.0387 | -0.065 | -30.0103
-16 | -1.1577 | 0.0344 | -0.0634 | -33.6541
-15.5 | -1.1511 | 0.03073 | -0.061 | -37.4585
-15 | -1.1456 | 0.02741 | -0.0577 | -41.795
-14.5 | -1.1354 | 0.02486 | -0.0536 | -45.6718
-14 | -1.1162 | 0.02191 | -0.0517 | -50.9448
-13.5 | -1.0776 | 0.01932 | -0.0523 | -55.7764
-13 | -1.0255 | 0.01777 | -0.0532 | -57.7096
-12.5 | -0.9811 | 0.01632 | -0.0524 | -60.1164
-12 | -0.9302 | 0.01513 | -0.0522 | -61.4805
-11.5 | -0.8761 | 0.01414 | -0.0523 | -61.959
-11 | -0.8153 | 0.01321 | -0.0535 | -61.7184
-10.5 | -0.748 | 0.01208 | -0.0564 | -61.9205
-10 | -0.648 | 0.01133 | -0.0654 | -57.1933
-9.5 | -0.5681 | 0.01079 | -0.0701 | -52.6506
-9 | -0.5292 | 0.01047 | -0.0663 | -50.5444
-8.5 | -0.4966 | 0.01016 | -0.061 | -48.878
-8 | -0.4659 | 0.00981 | -0.0553 | -47.4924
-7.5 | -0.43 | 0.00959 | -0.0505 | -44.8384
-7 | -0.3924 | 0.00939 | -0.046 | -41.7891
-6.5 | -0.3548 | 0.0092 | -0.0415 | -38.5652
-6 | -0.3185 | 0.00902 | -0.0366 | -35.3104
-5.5 | -0.2807 | 0.00895 | -0.032 | -31.3631
-5 | -0.2358 | 0.00882 | -0.0289 | -26.7347
-4.5 | -0.1897 | 0.00875 | -0.0261 | -21.68
-4 | -0.1452 | 0.00867 | -0.023 | -16.7474
-3.5 | -0.098 | 0.00863 | -0.0204 | -11.3557
-3 | -0.0507 | 0.00859 | -0.0178 | -5.9022
-2.5 | -0.0019 | 0.00856 | -0.0155 | -0.22196
-2 | 0.0464 | 0.00856 | -0.0132 | 5.4206
-1.5 | 0.0952 | 0.00858 | -0.0109 | 11.0956
-1 | 0.144 | 0.0086 | -0.0087 | 16.7442
-0.5 | 0.1771 | 0.00797 | -0.0034 | 22.2208
0 | 0.2057 | 0.00729 | 0.0026 | 28.2167
0.5 | 0.247 | 0.00712 | 0.0063 | 34.691
1 | 0.2902 | 0.00707 | 0.0096 | 41.0467
1.5 | 0.3326 | 0.00709 | 0.0131 | 46.9111
2 | 0.3752 | 0.00721 | 0.0166 | 52.0388
2.5 | 0.4161 | 0.00733 | 0.0204 | 56.7667
3 | 0.449 | 0.00749 | 0.0259 | 59.9466
3.5 | 0.4819 | 0.00768 | 0.0313 | 62.7474
4 | 0.5169 | 0.0079 | 0.0363 | 65.4304
4.5 | 0.5536 | 0.00813 | 0.041 | 68.0935
5 | 0.589 | 0.00832 | 0.0458 | 70.7933
5.5 | 0.6253 | 0.00851 | 0.0505 | 73.4783
6 | 0.6715 | 0.0087 | 0.0531 | 77.1839
6.5 | 0.7551 | 0.00914 | 0.0475 | 82.6149
7 | 0.8485 | 0.0096 | 0.04 | 88.3854
7.5 | 0.9253 | 0.01005 | 0.036 | 92.0697
8 | 0.9946 | 0.01065 | 0.0335 | 93.3897

## 63. Re 3M Mach 0.50 (1)
BIGFOIL.COM POLAR EXPORT
NACA42019
NACA42019 |  |  |  | Cl Max: | 1.398 | at alpha= | 10 | deg
JavaFoil+Calcfoil stall+Eppler ext transition |  |  |  | L/D Max: | 77.511 | at alpha= | 6 | deg
Re: | 3000000 |  |  | Cd Min: | 0.00834 | at alpha= | -1.5 | deg
Mach: | 0.5 |  |  | Cl=0 at alpha= | -2 | deg
|  |  |  | @ Cl=0.1, Cd= | 0.0084934
|  |  |  | @ Cl=0.4, Cd= | 0.0098631
|  |  |  | @ Cl=0.6, Cd= | 0.010421
alpha (deg) | Cl | Cd | Cm | Cl/Cd
-20 | -1.001 | 0.15401 | 0.004 | -6.5
-19.5 | -0.975 | 0.14454 | 0.004 | -6.742
-19 | -0.948 | 0.13642 | 0.004 | -6.948
-18.5 | -0.92 | 0.14457 | 0.004 | -6.362
-18 | -0.893 | 0.13308 | 0.003 | -6.71
-17.5 | -0.866 | 0.1243 | 0.003 | -6.966
-17 | -0.839 | 0.11651 | 0.003 | -7.2
-16.5 | -0.811 | 0.12245 | 0.003 | -6.621
-16 | -0.784 | 0.1128 | 0.002 | -6.947
-15.5 | -0.757 | 0.10434 | 0.002 | -7.251
-15 | -0.728 | 0.11382 | 0.002 | -6.4
-14.5 | -0.701 | 0.10116 | 0.002 | -6.93
-14 | -0.674 | 0.09266 | 0.002 | -7.271
-13.5 | -0.645 | 0.10625 | 0.001 | -6.075
-13 | -0.618 | 0.08993 | 0.001 | -6.87
-12.5 | -0.59 | 0.08165 | 0.001 | -7.232
-12 | -0.562 | 0.08892 | 0.001 | -6.325
-11.5 | -0.535 | 0.07708 | 0.001 | -6.936
-11 | -0.507 | 0.07515 | 0 | -6.744
-10.5 | -0.479 | 0.06833 | 0 | -7.012
-10 | -0.608 | 0.06627 | 0 | -9.176
-9.5 | -0.682 | 0.05883 | 0 | -11.601
-9 | -0.686 | 0.05427 | 0 | -12.648
-8.5 | -0.668 | 0.05034 | -0.001 | -13.275
-8 | -0.638 | 0.0466 | -0.001 | -13.702
-7.5 | -0.731 | 0.01295 | -0.002 | -56.444
-7 | -0.678 | 0.01237 | -0.002 | -54.85
-6.5 | -0.62 | 0.01192 | -0.003 | -52.072
-6 | -0.558 | 0.01152 | -0.003 | -48.471
-5.5 | -0.493 | 0.01115 | -0.003 | -44.24
-5 | -0.426 | 0.01086 | -0.004 | -39.251
-4.5 | -0.358 | 0.01061 | -0.004 | -33.709
-4 | -0.288 | 0.01041 | -0.005 | -27.653
-3.5 | -0.217 | 0.00993 | -0.005 | -21.846
-3 | -0.145 | 0.00981 | -0.005 | -14.818
-2.5 | -0.073 | 0.00973 | -0.006 | -7.512
-2 | 0 | 0.00866 | -0.006 | -0.052
-1.5 | 0.072 | 0.00834 | -0.006 | 8.66
-1 | 0.145 | 0.00874 | -0.007 | 16.573
-0.5 | 0.217 | 0.00882 | -0.007 | 24.64
0 | 0.289 | 0.00892 | -0.008 | 32.415
0.5 | 0.361 | 0.00994 | -0.008 | 36.302
1 | 0.432 | 0.0098 | -0.008 | 44.059
1.5 | 0.503 | 0.00999 | -0.009 | 50.315
2 | 0.573 | 0.01021 | -0.009 | 56.094
2.5 | 0.642 | 0.01075 | -0.009 | 59.734
3 | 0.711 | 0.01103 | -0.009 | 64.47
3.5 | 0.779 | 0.01134 | -0.01 | 68.644
4 | 0.845 | 0.01173 | -0.01 | 72.082
4.5 | 0.911 | 0.01217 | -0.01 | 74.827
5 | 0.974 | 0.01287 | -0.011 | 75.694
5.5 | 1.036 | 0.01342 | -0.011 | 77.167
6 | 1.095 | 0.01413 | -0.011 | 77.511
6.5 | 1.152 | 0.01486 | -0.011 | 77.493
7 | 1.205 | 0.01577 | -0.012 | 76.402
7.5 | 1.254 | 0.01685 | -0.012 | 74.423
8 | 1.298 | 0.01822 | -0.012 | 71.266
8.5 | 1.337 | 0.02004 | -0.012 | 66.704
9 | 1.369 | 0.02202 | -0.012 | 62.159
9.5 | 1.389 | 0.02493 | -0.013 | 55.715
10 | 1.398 | 0.02862 | -0.013 | 48.831
10.5 | 1.391 | 0.03401 | -0.013 | 40.889
11 | 1.358 | 0.0421 | -0.012 | 32.263
11.5 | 1.281 | 0.05424 | -0.012 | 23.619
12 | 1.056 | 0.08096 | -0.011 | 13.045
12.5 | 0.834 | 0.10756 | -0.009 | 7.758
13 | 0.86 | 0.11155 | -0.009 | 7.714
13.5 | 0.89 | 0.11573 | -0.009 | 7.693
14 | 0.92 | 0.12166 | -0.009 | 7.559
14.5 | 0.949 | 0.12832 | -0.009 | 7.397
15 | 0.978 | 0.13042 | -0.01 | 7.498

## 64. Re 3M Mach 0.50 (2)
BIGFOIL.COM POLAR EXPORT
NACA42019
NACA42019 |  |  |  | Cl Max: | 1.3479 | at alpha= | 12 | deg
XFOIL ncrit=9 |  |  |  | L/D Max: | 72.5215 | at alpha= | 7 | deg
Re: | 3000000 |  |  | Cd Min: | 0.14934 | at alpha= | -16.5 | deg
Mach: | 0.5 |  |  | Cl=0 at alpha= | -2.6488 | deg
|  |  |  | @ Cl=0.1, Cd= | 0.00909
|  |  |  | @ Cl=0.4, Cd= | 0.0084551
|  |  |  | @ Cl=0.6, Cd= | 0.0098271
alpha (deg) | Cl | Cd | Cm | Cl/Cd
-16.5 | -0.4832 | 0.14934 | -0.031 | -3.2356
-16 | -0.5089 | 0.13395 | -0.0378 | -3.7992
-15.5 | -0.5488 | 0.11712 | -0.046 | -4.6858
-15 | -0.5716 | 0.10506 | -0.0519 | -5.4407
-14.5 | -0.6009 | 0.0929 | -0.0579 | -6.4682
-14 | -0.6363 | 0.08097 | -0.0636 | -7.8585
-13.5 | -0.6587 | 0.0717 | -0.0671 | -9.1869
-13 | -0.6806 | 0.06001 | -0.0758 | -11.3414
-12.5 | -0.6953 | 0.05 | -0.0829 | -13.906
-12 | -0.7038 | 0.04134 | -0.0882 | -17.0247
-11.5 | -0.7141 | 0.03381 | -0.0884 | -21.121
-11 | -0.6935 | 0.02865 | -0.0884 | -24.2059
-10 | -0.6044 | 0.02103 | -0.0892 | -28.7399
-9.5 | -0.5596 | 0.01724 | -0.092 | -32.4594
-9 | -0.4925 | 0.01478 | -0.096 | -33.3221
-8.5 | -0.4526 | 0.01352 | -0.0922 | -33.4763
-8 | -0.4246 | 0.01241 | -0.0857 | -34.2143
-7.5 | -0.3918 | 0.01168 | -0.0792 | -33.5445
-7 | -0.3614 | 0.01096 | -0.072 | -32.9745
-6.5 | -0.3242 | 0.0105 | -0.0656 | -30.8762
-6 | -0.284 | 0.01013 | -0.0597 | -28.0355
-5.5 | -0.2424 | 0.00986 | -0.0539 | -24.5842
-5 | -0.2024 | 0.00952 | -0.0478 | -21.2605
-4.5 | -0.1599 | 0.00934 | -0.0421 | -17.1199
-4 | -0.1188 | 0.00927 | -0.0361 | -12.8155
-3.5 | -0.0812 | 0.00918 | -0.0294 | -8.8453
-3 | -0.034 | 0.00913 | -0.0247 | -3.724
-2.5 | 0.0144 | 0.00909 | -0.0203 | 1.5842
-2 | 0.0635 | 0.00909 | -0.016 | 6.9857
-1.5 | 0.1138 | 0.00909 | -0.0119 | 12.5193
-1 | 0.1643 | 0.00913 | -0.0079 | 17.9956
-0.5 | 0.2137 | 0.00919 | -0.0037 | 23.2535
0 | 0.2327 | 0.00833 | 0.0061 | 27.9352
0.5 | 0.2614 | 0.00791 | 0.0141 | 33.0468
1 | 0.2934 | 0.00779 | 0.0217 | 37.6637
1.5 | 0.3273 | 0.0079 | 0.0289 | 41.4304
2 | 0.3628 | 0.00813 | 0.0358 | 44.6248
2.5 | 0.3992 | 0.00845 | 0.0424 | 47.2426
3.5 | 0.4786 | 0.00896 | 0.0544 | 53.4152
4 | 0.5185 | 0.00927 | 0.0603 | 55.9331
4.5 | 0.5626 | 0.00953 | 0.0655 | 59.0346
5 | 0.6054 | 0.00987 | 0.0709 | 61.3374
5.5 | 0.6497 | 0.01035 | 0.0757 | 62.7729
6 | 0.7268 | 0.01088 | 0.0743 | 66.8015
6.5 | 0.8428 | 0.01171 | 0.0655 | 71.9727
7 | 0.929 | 0.01281 | 0.0621 | 72.5215
7.5 | 1.0066 | 0.0139 | 0.0608 | 72.4173
8 | 1.0686 | 0.01527 | 0.0618 | 69.9804
8.5 | 1.1272 | 0.0171 | 0.0625 | 65.9181
9 | 1.1835 | 0.01907 | 0.0635 | 62.0608
9.5 | 1.2461 | 0.02135 | 0.0628 | 58.3653
10 | 1.3009 | 0.02424 | 0.0622 | 53.6675
10.5 | 1.3265 | 0.02771 | 0.0645 | 47.8708
11 | 1.3378 | 0.03127 | 0.0688 | 42.7822
11.5 | 1.3454 | 0.03543 | 0.0721 | 37.9735
12 | 1.3479 | 0.04024 | 0.0746 | 33.4965
12.5 | 1.3395 | 0.04612 | 0.0761 | 29.0438
13 | 1.328 | 0.05252 | 0.0768 | 25.2856
13.5 | 1.3172 | 0.05909 | 0.0768 | 22.2914
14 | 1.301 | 0.06633 | 0.0761 | 19.6141
14.5 | 1.2802 | 0.07422 | 0.0744 | 17.2487
15 | 1.2533 | 0.08284 | 0.0719 | 15.1292
15.5 | 1.2296 | 0.09151 | 0.0689 | 13.4368
16 | 1.2076 | 0.10033 | 0.0654 | 12.0363
16.5 | 1.1795 | 0.11007 | 0.0608 | 10.7159
17 | 1.1493 | 0.1204 | 0.0553 | 9.5457

## 65. Re 4M Mach 0.00 (1)
BIGFOIL.COM POLAR EXPORT
NACA42019
NACA42019 |  |  |  | Cl Max: | 1.91 | at alpha= | 19 | deg
JavaFoil+Calcfoil stall+Eppler ext transition |  |  |  | L/D Max: | 100.976 | at alpha= | 10 | deg
Re: | 4000000 |  |  | Cd Min: | 0.00784 | at alpha= | 1 | deg
Mach: | 0 |  |  | Cl=0 at alpha= | -2 | deg
|  |  |  | @ Cl=0.1, Cd= | 0.0091641
|  |  |  | @ Cl=0.4, Cd= | 0.0081108
|  |  |  | @ Cl=0.6, Cd= | 0.0085077
alpha (deg) | Cl | Cd | Cm | Cl/Cd
-20 | -1.138 | 0.14875 | 0.004 | -7.649
-19.5 | -1.141 | 0.14237 | 0.004 | -8.013
-19 | -1.141 | 0.13593 | 0.003 | -8.395
-18.5 | -1.139 | 0.12965 | 0.003 | -8.784
-18 | -1.135 | 0.12366 | 0.003 | -9.176
-17.5 | -1.128 | 0.11776 | 0.003 | -9.582
-17 | -1.121 | 0.11174 | 0.003 | -10.028
-16.5 | -1.304 | 0.0251 | 0.004 | -51.955
-16 | -1.296 | 0.02285 | 0.004 | -56.709
-15.5 | -1.284 | 0.02099 | 0.004 | -61.166
-15 | -1.268 | 0.01948 | 0.003 | -65.074
-14.5 | -1.248 | 0.01817 | 0.003 | -68.7
-14 | -1.226 | 0.01709 | 0.003 | -71.69
-13.5 | -1.199 | 0.01617 | 0.002 | -74.164
-13 | -1.17 | 0.01536 | 0.002 | -76.172
-12.5 | -1.137 | 0.01463 | 0.002 | -77.752
-12 | -1.102 | 0.01399 | 0.001 | -78.785
-11.5 | -1.063 | 0.01343 | 0.001 | -79.189
-11 | -1.022 | 0.01292 | 0.001 | -79.077
-10.5 | -0.977 | 0.0125 | 0 | -78.172
-10 | -0.931 | 0.01208 | 0 | -77.062
-9.5 | -0.882 | 0.0117 | 0 | -75.387
-9 | -0.831 | 0.0114 | -0.001 | -72.892
-8.5 | -0.779 | 0.01111 | -0.001 | -70.072
-8 | -0.725 | 0.01085 | -0.001 | -66.776
-7.5 | -0.669 | 0.0106 | -0.002 | -63.123
-7 | -0.612 | 0.01011 | -0.002 | -60.562
-6.5 | -0.554 | 0.01027 | -0.002 | -53.998
-6 | -0.495 | 0.00975 | -0.003 | -50.801
-5.5 | -0.435 | 0.00853 | -0.003 | -51.024
-5 | -0.375 | 0.0089 | -0.003 | -42.067
-4.5 | -0.313 | 0.00882 | -0.004 | -35.518
-4 | -0.251 | 0.00876 | -0.004 | -28.712
-3.5 | -0.189 | 0.00915 | -0.004 | -20.672
-3 | -0.126 | 0.0091 | -0.005 | -13.899
-2.5 | -0.064 | 0.00909 | -0.005 | -6.993
-2 | 0 | 0.00961 | -0.005 | -0.04
-1.5 | 0.063 | 0.00917 | -0.006 | 6.848
-1 | 0.126 | 0.00916 | -0.006 | 13.739
-0.5 | 0.189 | 0.0092 | -0.006 | 20.539
0 | 0.252 | 0.00929 | -0.007 | 27.106
0.5 | 0.314 | 0.00813 | -0.007 | 38.659
1 | 0.377 | 0.00784 | -0.007 | 48.11
1.5 | 0.439 | 0.00857 | -0.007 | 51.228
2 | 0.501 | 0.00862 | -0.008 | 58.106
2.5 | 0.563 | 0.00872 | -0.008 | 64.55
3 | 0.624 | 0.00837 | -0.008 | 74.618
3.5 | 0.685 | 0.00844 | -0.009 | 81.203
4 | 0.746 | 0.00958 | -0.009 | 77.865
4.5 | 0.806 | 0.00973 | -0.009 | 82.88
5 | 0.866 | 0.0102 | -0.009 | 84.858
5.5 | 0.925 | 0.01038 | -0.01 | 89.107
6 | 0.983 | 0.01058 | -0.01 | 92.952
6.5 | 1.041 | 0.01082 | -0.01 | 96.185
7 | 1.098 | 0.01111 | -0.01 | 98.772
7.5 | 1.154 | 0.01144 | -0.011 | 100.842
8 | 1.208 | 0.01199 | -0.011 | 100.822
8.5 | 1.262 | 0.0126 | -0.011 | 100.165
9 | 1.315 | 0.01313 | -0.011 | 100.166
9.5 | 1.366 | 0.01354 | -0.011 | 100.937
10 | 1.416 | 0.01402 | -0.012 | 100.976
10.5 | 1.465 | 0.01459 | -0.012 | 100.405
11 | 1.511 | 0.01525 | -0.012 | 99.072
11.5 | 1.556 | 0.01605 | -0.012 | 96.931
12 | 1.598 | 0.01697 | -0.012 | 94.177
12.5 | 1.639 | 0.01797 | -0.012 | 91.215
13 | 1.677 | 0.01915 | -0.013 | 87.592
13.5 | 1.712 | 0.02064 | -0.013 | 82.942
14 | 1.745 | 0.0223 | -0.013 | 78.263
14.5 | 1.776 | 0.02416 | -0.013 | 73.488
15 | 1.803 | 0.02635 | -0.013 | 68.431
15.5 | 1.827 | 0.02894 | -0.013 | 63.143
16 | 1.848 | 0.03197 | -0.013 | 57.823
16.5 | 1.867 | 0.03532 | -0.013 | 52.848
17 | 1.882 | 0.03898 | -0.013 | 48.297
17.5 | 1.894 | 0.04333 | -0.013 | 43.709
18 | 1.902 | 0.04826 | -0.013 | 39.416
18.5 | 1.907 | 0.05356 | -0.013 | 35.614
19 | 1.91 | 0.05931 | -0.013 | 32.207
19.5 | 1.908 | 0.06602 | -0.013 | 28.898
20 | 1.904 | 0.07301 | -0.013 | 26.074

## 66. Re 4M Mach 0.00 (2)
BIGFOIL.COM POLAR EXPORT
NACA42019
NACA42019 |  |  |  | Cl Max: | 1.7172 | at alpha= | 20 | deg
XFOIL ncrit=9 |  |  |  | L/D Max: | 108.324 | at alpha= | 9.5 | deg
Re: | 4000000 |  |  | Cd Min: | 0.04884 | at alpha= | 20 | deg
Mach: | 0 |  |  | Cl=0 at alpha= | -2.4021 | deg
|  |  |  | @ Cl=0.1, Cd= | 0.0081025
|  |  |  | @ Cl=0.4, Cd= | 0.0068944
|  |  |  | @ Cl=0.6, Cd= | 0.0076893
alpha (deg) | Cl | Cd | Cm | Cl/Cd
-20 | -1.398 | 0.04207 | -0.061 | -33.2303
-19.5 | -1.3993 | 0.03725 | -0.0605 | -37.5651
-19 | -1.3941 | 0.03333 | -0.0594 | -41.8272
-18.5 | -1.3843 | 0.03008 | -0.0578 | -46.0206
-18 | -1.3726 | 0.02719 | -0.0557 | -50.4818
-17.5 | -1.3584 | 0.02477 | -0.0531 | -54.8405
-17 | -1.3417 | 0.02276 | -0.05 | -58.9499
-16.5 | -1.3252 | 0.02104 | -0.0463 | -62.9848
-16 | -1.3094 | 0.01954 | -0.0419 | -67.0113
-15.5 | -1.2809 | 0.01824 | -0.0393 | -70.2248
-15 | -1.2329 | 0.01705 | -0.0401 | -72.3109
-14.5 | -1.1807 | 0.01612 | -0.0412 | -73.2444
-14 | -1.1312 | 0.01503 | -0.042 | -75.2628
-13.5 | -1.0884 | 0.01397 | -0.041 | -77.9098
-13 | -1.0404 | 0.01318 | -0.0406 | -78.9378
-12.5 | -0.9851 | 0.01246 | -0.0415 | -79.061
-12 | -0.9332 | 0.01187 | -0.0415 | -78.6184
-11.5 | -0.8677 | 0.01132 | -0.0442 | -76.6519
-11 | -0.7912 | 0.0108 | -0.0491 | -73.2593
-10.5 | -0.688 | 0.01007 | -0.06 | -68.3217
-10 | -0.6281 | 0.00972 | -0.0613 | -64.6193
-9.5 | -0.5932 | 0.00951 | -0.0571 | -62.3764
-9 | -0.5595 | 0.00932 | -0.0526 | -60.0322
-8.5 | -0.5243 | 0.00916 | -0.0483 | -57.238
-8 | -0.49 | 0.00896 | -0.0438 | -54.6875
-7.5 | -0.4541 | 0.00874 | -0.0395 | -51.9565
-7 | -0.4189 | 0.00864 | -0.035 | -48.4838
-6.5 | -0.3793 | 0.00854 | -0.0315 | -44.4145
-6 | -0.3355 | 0.00845 | -0.0287 | -39.7041
-5.5 | -0.2917 | 0.00834 | -0.026 | -34.976
-5 | -0.2457 | 0.00824 | -0.0238 | -29.818
-4.5 | -0.1998 | 0.00821 | -0.0215 | -24.3362
-4 | -0.1531 | 0.00816 | -0.0194 | -18.7623
-3.5 | -0.1058 | 0.00812 | -0.0173 | -13.0296
-3 | -0.0576 | 0.00811 | -0.0155 | -7.1023
-2.5 | -0.0095 | 0.00808 | -0.0137 | -1.1757
-2 | 0.039 | 0.0081 | -0.0119 | 4.8148
-1.5 | 0.0878 | 0.0081 | -0.0102 | 10.8395
-1 | 0.1367 | 0.00811 | -0.0085 | 16.8557
-0.5 | 0.1779 | 0.00785 | -0.0053 | 22.6624
0 | 0.2062 | 0.00708 | 0.0003 | 29.1243
0.5 | 0.2447 | 0.00684 | 0.004 | 35.7749
1 | 0.2874 | 0.00676 | 0.0069 | 42.5148
1.5 | 0.3315 | 0.00677 | 0.0095 | 48.966
2 | 0.3754 | 0.00683 | 0.0122 | 54.9634
2.5 | 0.4174 | 0.00694 | 0.0152 | 60.1441
3 | 0.4575 | 0.0071 | 0.0186 | 64.4366
3.5 | 0.4956 | 0.00725 | 0.0223 | 68.3586
4 | 0.5303 | 0.0074 | 0.0269 | 71.6622
4.5 | 0.5664 | 0.00754 | 0.0311 | 75.1194
5 | 0.6024 | 0.0077 | 0.0353 | 78.2338
5.5 | 0.6399 | 0.00782 | 0.0392 | 81.8286
6 | 0.6756 | 0.00795 | 0.0434 | 84.9811
6.5 | 0.7129 | 0.00815 | 0.0472 | 87.4724
7 | 0.7847 | 0.00841 | 0.0434 | 93.3056
7.5 | 0.8754 | 0.00879 | 0.0354 | 99.5904
8 | 0.9561 | 0.00924 | 0.0296 | 103.474
8.5 | 1.0239 | 0.00964 | 0.0265 | 106.2137
9 | 1.0777 | 0.01001 | 0.0264 | 107.6623
9.5 | 1.1374 | 0.0105 | 0.0249 | 108.3238
10 | 1.192 | 0.01107 | 0.0243 | 107.6784
10.5 | 1.2394 | 0.01156 | 0.0252 | 107.2145
11 | 1.2986 | 0.01206 | 0.0236 | 107.6783
11.5 | 1.3542 | 0.01271 | 0.0223 | 106.546
12 | 1.4094 | 0.01336 | 0.0211 | 105.494
12.5 | 1.4643 | 0.014 | 0.0198 | 104.5929
13 | 1.5022 | 0.01478 | 0.0216 | 101.6373
13.5 | 1.521 | 0.01573 | 0.0267 | 96.6942
14 | 1.5451 | 0.01666 | 0.0307 | 92.7431
14.5 | 1.5702 | 0.0177 | 0.0341 | 88.7119
15 | 1.5926 | 0.01905 | 0.0375 | 83.601
15.5 | 1.6111 | 0.02075 | 0.0407 | 77.6434
16 | 1.6343 | 0.02233 | 0.0432 | 73.1885
16.5 | 1.6548 | 0.0242 | 0.0454 | 68.3802
17 | 1.6699 | 0.02663 | 0.0475 | 62.7075
17.5 | 1.6824 | 0.02949 | 0.0492 | 57.0498
18 | 1.6998 | 0.03213 | 0.0503 | 52.9038
18.5 | 1.7091 | 0.03561 | 0.0511 | 47.9949
19 | 1.709 | 0.04006 | 0.0517 | 42.661
19.5 | 1.7156 | 0.04417 | 0.0517 | 38.8408
20 | 1.7172 | 0.04884 | 0.0514 | 35.1597

## 67. Re 4M Mach 0.10 (1)
BIGFOIL.COM POLAR EXPORT
NACA42019
NACA42019 |  |  |  | Cl Max: | 1.891 | at alpha= | 18.5 | deg
JavaFoil+Calcfoil stall+Eppler ext transition |  |  |  | L/D Max: | 100.362 | at alpha= | 7.5 | deg
Re: | 4000000 |  |  | Cd Min: | 0.00776 | at alpha= | 0.5 | deg
Mach: | 0.1 |  |  | Cl=0 at alpha= | -2 | deg
|  |  |  | @ Cl=0.1, Cd= | 0.0092142
|  |  |  | @ Cl=0.4, Cd= | 0.0081239
|  |  |  | @ Cl=0.6, Cd= | 0.0085438
alpha (deg) | Cl | Cd | Cm | Cl/Cd
-20 | -1.107 | 0.15035 | 0.004 | -7.365
-19.5 | -1.113 | 0.14365 | 0.004 | -7.75
-19 | -1.117 | 0.13727 | 0.003 | -8.136
-18.5 | -1.117 | 0.13105 | 0.003 | -8.524
-18 | -1.115 | 0.12497 | 0.003 | -8.925
-17.5 | -1.112 | 0.11889 | 0.003 | -9.35
-17 | -1.105 | 0.11308 | 0.003 | -9.776
-16.5 | -1.097 | 0.10727 | 0.003 | -10.23
-16 | -1.281 | 0.02373 | 0.004 | -53.987
-15.5 | -1.272 | 0.02167 | 0.004 | -58.68
-15 | -1.258 | 0.02003 | 0.004 | -62.797
-14.5 | -1.241 | 0.01863 | 0.003 | -66.623
-14 | -1.22 | 0.01748 | 0.003 | -69.814
-13.5 | -1.196 | 0.01644 | 0.002 | -72.731
-13 | -1.168 | 0.01558 | 0.002 | -74.919
-12.5 | -1.136 | 0.01487 | 0.002 | -76.406
-12 | -1.102 | 0.01417 | 0.001 | -77.746
-11.5 | -1.064 | 0.01357 | 0.001 | -78.417
-11 | -1.023 | 0.01309 | 0.001 | -78.122
-10.5 | -0.979 | 0.01261 | 0 | -77.645
-10 | -0.933 | 0.01218 | 0 | -76.584
-9.5 | -0.884 | 0.01183 | 0 | -74.768
-9 | -0.834 | 0.01151 | -0.001 | -72.466
-8.5 | -0.781 | 0.01118 | -0.001 | -69.87
-8 | -0.727 | 0.01092 | -0.001 | -66.639
-7.5 | -0.672 | 0.0104 | -0.002 | -64.587
-7 | -0.615 | 0.01015 | -0.002 | -60.557
-6.5 | -0.557 | 0.00997 | -0.002 | -55.848
-6 | -0.497 | 0.00979 | -0.003 | -50.815
-5.5 | -0.437 | 0.00856 | -0.003 | -51.076
-5 | -0.376 | 0.00891 | -0.003 | -42.246
-4.5 | -0.315 | 0.00884 | -0.004 | -35.583
-4 | -0.253 | 0.00878 | -0.004 | -28.776
-3.5 | -0.19 | 0.00919 | -0.004 | -20.68
-3 | -0.127 | 0.00914 | -0.005 | -13.912
-2.5 | -0.064 | 0.00914 | -0.005 | -6.985
-2 | 0 | 0.00913 | -0.005 | -0.043
-1.5 | 0.063 | 0.00922 | -0.006 | 6.845
-1 | 0.127 | 0.00921 | -0.006 | 13.734
-0.5 | 0.19 | 0.00925 | -0.006 | 20.534
0 | 0.253 | 0.0093 | -0.007 | 27.199
0.5 | 0.316 | 0.00776 | -0.007 | 40.708
1 | 0.379 | 0.00788 | -0.007 | 48.074
1.5 | 0.441 | 0.0086 | -0.007 | 51.327
2 | 0.504 | 0.00867 | -0.008 | 58.108
2.5 | 0.566 | 0.00875 | -0.008 | 64.645
3 | 0.627 | 0.00838 | -0.008 | 74.824
3.5 | 0.688 | 0.00945 | -0.009 | 72.829
4 | 0.749 | 0.00962 | -0.009 | 77.918
4.5 | 0.81 | 0.00977 | -0.009 | 82.911
5 | 0.87 | 0.01026 | -0.009 | 84.781
5.5 | 0.929 | 0.01043 | -0.01 | 89.029
6 | 0.987 | 0.01067 | -0.01 | 92.489
6.5 | 1.045 | 0.0109 | -0.01 | 95.909
7 | 1.102 | 0.0112 | -0.01 | 98.378
7.5 | 1.158 | 0.01154 | -0.011 | 100.362
8 | 1.213 | 0.01209 | -0.011 | 100.32
8.5 | 1.267 | 0.01273 | -0.011 | 99.524
9 | 1.32 | 0.01316 | -0.011 | 100.286
9.5 | 1.371 | 0.0137 | -0.011 | 100.073
10 | 1.42 | 0.01422 | -0.012 | 99.886
10.5 | 1.468 | 0.01479 | -0.012 | 99.256
11 | 1.515 | 0.01551 | -0.012 | 97.682
11.5 | 1.559 | 0.01635 | -0.012 | 95.347
12 | 1.601 | 0.01729 | -0.012 | 92.573
12.5 | 1.641 | 0.01838 | -0.012 | 89.284
13 | 1.678 | 0.01964 | -0.013 | 85.429
13.5 | 1.712 | 0.0212 | -0.013 | 80.764
14 | 1.744 | 0.02297 | -0.013 | 75.945
14.5 | 1.774 | 0.02495 | -0.013 | 71.104
15 | 1.8 | 0.02724 | -0.013 | 66.066
15.5 | 1.823 | 0.03013 | -0.013 | 60.491
16 | 1.842 | 0.03333 | -0.013 | 55.262
16.5 | 1.859 | 0.03689 | -0.013 | 50.381
17 | 1.872 | 0.04086 | -0.013 | 45.821
17.5 | 1.882 | 0.04552 | -0.013 | 41.346
18 | 1.888 | 0.05071 | -0.013 | 37.239
18.5 | 1.891 | 0.05633 | -0.013 | 33.57
19 | 1.891 | 0.06244 | -0.013 | 30.291
19.5 | 1.886 | 0.06968 | -0.013 | 27.07
20 | 1.879 | 0.07702 | -0.013 | 24.399

## 68. Re 4M Mach 0.10 (2)
BIGFOIL.COM POLAR EXPORT
NACA42019
NACA42019 |  |  |  | Cl Max: | 1.7054 | at alpha= | 19.5 | deg
XFOIL ncrit=9 |  |  |  | L/D Max: | 107.296 | at alpha= | 9.5 | deg
Re: | 4000000 |  |  | Cd Min: | 0.05242 | at alpha= | 20 | deg
Mach: | 0.1 |  |  | Cl=0 at alpha= | -2.4072 | deg
|  |  |  | @ Cl=0.1, Cd= | 0.0081224
|  |  |  | @ Cl=0.4, Cd= | 0.0069341
|  |  |  | @ Cl=0.6, Cd= | 0.0077377
alpha (deg) | Cl | Cd | Cm | Cl/Cd
-20 | -1.3667 | 0.04695 | -0.0622 | -29.1097
-19.5 | -1.3766 | 0.04098 | -0.0622 | -33.592
-19 | -1.3781 | 0.03619 | -0.0614 | -38.0796
-18.5 | -1.3719 | 0.03237 | -0.0601 | -42.3818
-18 | -1.362 | 0.02913 | -0.0583 | -46.7559
-17.5 | -1.3497 | 0.02634 | -0.0559 | -51.2415
-17 | -1.3342 | 0.02406 | -0.053 | -55.453
-16.5 | -1.3182 | 0.02212 | -0.0494 | -59.5931
-16 | -1.3034 | 0.0204 | -0.0451 | -63.8922
-15.5 | -1.2821 | 0.01896 | -0.0414 | -67.6213
-15 | -1.2352 | 0.01763 | -0.0421 | -70.0624
-14.5 | -1.1838 | 0.01656 | -0.043 | -71.4855
-14 | -1.132 | 0.01555 | -0.0439 | -72.7974
-13.5 | -1.0885 | 0.01435 | -0.0433 | -75.8537
-13 | -1.0432 | 0.01344 | -0.0423 | -77.619
-12.5 | -0.9889 | 0.01266 | -0.0429 | -78.1122
-12 | -0.9367 | 0.01204 | -0.0428 | -77.799
-11.5 | -0.8712 | 0.01146 | -0.0454 | -76.0209
-11 | -0.7957 | 0.01092 | -0.05 | -72.8663
-10.5 | -0.6916 | 0.01019 | -0.0608 | -67.8705
-10 | -0.6288 | 0.0098 | -0.0627 | -64.1633
-9.5 | -0.5936 | 0.00958 | -0.0584 | -61.9624
-9 | -0.5593 | 0.00938 | -0.0539 | -59.6269
-8.5 | -0.5242 | 0.00921 | -0.0495 | -56.9164
-8 | -0.4885 | 0.00903 | -0.0452 | -54.0975
-7.5 | -0.4532 | 0.00878 | -0.0407 | -51.6173
-7 | -0.4173 | 0.00866 | -0.0363 | -48.1871
-6.5 | -0.3794 | 0.00857 | -0.0322 | -44.2707
-6 | -0.3359 | 0.00848 | -0.0294 | -39.6108
-5.5 | -0.2918 | 0.00837 | -0.0266 | -34.8626
-5 | -0.2458 | 0.00826 | -0.0243 | -29.7579
-4.5 | -0.2001 | 0.00823 | -0.0219 | -24.3135
-4 | -0.153 | 0.00818 | -0.0197 | -18.7042
-3.5 | -0.1058 | 0.00814 | -0.0176 | -12.9975
-3 | -0.0575 | 0.00813 | -0.0157 | -7.0726
-2.5 | -0.009 | 0.0081 | -0.0138 | -1.1111
-2 | 0.0395 | 0.00812 | -0.012 | 4.8645
-1.5 | 0.0884 | 0.00812 | -0.0102 | 10.8867
-1 | 0.1374 | 0.00813 | -0.0085 | 16.9004
-0.5 | 0.1822 | 0.00804 | -0.0059 | 22.6617
0 | 0.2071 | 0.00712 | 0.0005 | 29.0871
0.5 | 0.2457 | 0.00687 | 0.0042 | 35.7642
1 | 0.2885 | 0.00678 | 0.0072 | 42.5516
1.5 | 0.3326 | 0.00679 | 0.0099 | 48.9838
2 | 0.3763 | 0.00686 | 0.0127 | 54.8542
2.5 | 0.4179 | 0.00699 | 0.0158 | 59.7854
3 | 0.4582 | 0.00714 | 0.0193 | 64.1737
3.5 | 0.4946 | 0.00729 | 0.0235 | 67.8464
4 | 0.5297 | 0.00745 | 0.0281 | 71.1007
4.5 | 0.5667 | 0.00758 | 0.0322 | 74.7625
5 | 0.6026 | 0.00775 | 0.0365 | 77.7548
5.5 | 0.6409 | 0.00786 | 0.0403 | 81.5394
6 | 0.6762 | 0.008 | 0.0447 | 84.525
6.5 | 0.7144 | 0.00821 | 0.0484 | 87.0158
7 | 0.7893 | 0.00847 | 0.0441 | 93.1877
7.5 | 0.8811 | 0.00887 | 0.036 | 99.3348
8 | 0.9606 | 0.00934 | 0.0305 | 102.848
8.5 | 1.0293 | 0.00972 | 0.0275 | 105.8951
9 | 1.0835 | 0.01012 | 0.0274 | 107.0652
9.5 | 1.1427 | 0.01065 | 0.0261 | 107.2958
10 | 1.198 | 0.01121 | 0.0256 | 106.8689
10.5 | 1.2463 | 0.01171 | 0.0265 | 106.4304
11 | 1.3054 | 0.01226 | 0.0249 | 106.4763
11.5 | 1.3607 | 0.01298 | 0.0238 | 104.8305
12 | 1.4171 | 0.01361 | 0.0226 | 104.122
12.5 | 1.4719 | 0.01431 | 0.0214 | 102.8581
13 | 1.5026 | 0.01518 | 0.0246 | 98.9855
13.5 | 1.522 | 0.01622 | 0.0296 | 93.8348
14 | 1.548 | 0.01715 | 0.0333 | 90.2624
14.5 | 1.5725 | 0.01832 | 0.0368 | 85.8352
15 | 1.5939 | 0.01982 | 0.0402 | 80.4188
15.5 | 1.6125 | 0.02163 | 0.0433 | 74.5492
16 | 1.6355 | 0.02334 | 0.0457 | 70.0728
16.5 | 1.6539 | 0.02549 | 0.048 | 64.8843
17 | 1.6676 | 0.02818 | 0.05 | 59.1767
17.5 | 1.681 | 0.03112 | 0.0515 | 54.0167
18 | 1.6956 | 0.03414 | 0.0525 | 49.6661
18.5 | 1.7015 | 0.03808 | 0.0532 | 44.6822
19 | 1.702 | 0.04265 | 0.0535 | 39.9062
19.5 | 1.7054 | 0.04722 | 0.0533 | 36.1161
20 | 1.703 | 0.05242 | 0.0528 | 32.4876

## 69. Re 4M Mach 0.25 (1)
BIGFOIL.COM POLAR EXPORT
NACA42019
NACA42019 |  |  |  | Cl Max: | 1.792 | at alpha= | 16.5 | deg
JavaFoil+Calcfoil stall+Eppler ext transition |  |  |  | L/D Max: | 98.35 | at alpha= | 8 | deg
Re: | 4000000 |  |  | Cd Min: | 0.00795 | at alpha= | 0.5 | deg
Mach: | 0.25 |  |  | Cl=0 at alpha= | -2 | deg
|  |  |  | @ Cl=0.1, Cd= | 0.0091538
|  |  |  | @ Cl=0.4, Cd= | 0.0083855
|  |  |  | @ Cl=0.6, Cd= | 0.0088833
alpha (deg) | Cl | Cd | Cm | Cl/Cd
-18 | -0.952 | 0.13282 | 0.003 | -7.164
-17.5 | -0.969 | 0.12622 | 0.003 | -7.676
-17 | -0.983 | 0.11976 | 0.003 | -8.204
-16.5 | -0.992 | 0.11334 | 0.003 | -8.755
-16 | -0.998 | 0.10775 | 0.002 | -9.262
-15.5 | -1 | 0.10191 | 0.002 | -9.812
-15 | -0.998 | 0.09651 | 0.002 | -10.339
-14.5 | -0.992 | 0.09117 | 0.002 | -10.877
-14 | -0.982 | 0.08596 | 0.002 | -11.424
-13.5 | -0.969 | 0.08054 | 0.001 | -12.032
-13 | -1.142 | 0.01714 | 0.002 | -66.658
-12.5 | -1.12 | 0.01615 | 0.002 | -69.347
-12 | -1.093 | 0.0153 | 0.002 | -71.44
-11.5 | -1.062 | 0.01453 | 0.001 | -73.071
-11 | -1.026 | 0.01387 | 0.001 | -73.95
-10.5 | -0.986 | 0.01335 | 0 | -73.848
-10 | -0.942 | 0.01283 | 0 | -73.47
-9.5 | -0.896 | 0.01236 | 0 | -72.477
-9 | -0.847 | 0.01174 | -0.001 | -72.163
-8.5 | -0.796 | 0.01136 | -0.001 | -70.01
-8 | -0.742 | 0.01101 | -0.001 | -67.355
-7.5 | -0.686 | 0.01075 | -0.002 | -63.846
-7 | -0.629 | 0.01046 | -0.002 | -60.125
-6.5 | -0.57 | 0.01024 | -0.002 | -55.651
-6 | -0.51 | 0.01006 | -0.003 | -50.64
-5.5 | -0.448 | 0.00986 | -0.003 | -45.467
-5 | -0.386 | 0.00972 | -0.003 | -39.689
-4.5 | -0.323 | 0.00858 | -0.004 | -37.645
-4 | -0.259 | 0.00893 | -0.004 | -29.041
-3.5 | -0.195 | 0.0089 | -0.004 | -21.914
-3 | -0.131 | 0.00889 | -0.005 | -14.68
-2.5 | -0.066 | 0.00891 | -0.005 | -7.359
-2 | 0 | 0.00886 | -0.005 | -0.045
-1.5 | 0.065 | 0.00889 | -0.006 | 7.293
-1 | 0.13 | 0.00938 | -0.006 | 13.847
-0.5 | 0.195 | 0.00942 | -0.006 | 20.704
0 | 0.26 | 0.00906 | -0.007 | 28.689
0.5 | 0.324 | 0.00795 | -0.007 | 40.816
1 | 0.389 | 0.00837 | -0.007 | 46.471
1.5 | 0.453 | 0.00846 | -0.008 | 53.536
2 | 0.517 | 0.00811 | -0.008 | 63.707
2.5 | 0.58 | 0.00855 | -0.008 | 67.85
3 | 0.643 | 0.0096 | -0.009 | 67.02
3.5 | 0.706 | 0.00974 | -0.009 | 72.486
4 | 0.768 | 0.00994 | -0.009 | 77.285
4.5 | 0.83 | 0.01012 | -0.009 | 82.01
5 | 0.891 | 0.01037 | -0.01 | 85.912
5.5 | 0.951 | 0.01084 | -0.01 | 87.698
6 | 1.01 | 0.01113 | -0.01 | 90.783
6.5 | 1.069 | 0.01144 | -0.01 | 93.437
7 | 1.126 | 0.01175 | -0.011 | 95.861
7.5 | 1.182 | 0.01214 | -0.011 | 97.352
8 | 1.237 | 0.01258 | -0.011 | 98.35
8.5 | 1.291 | 0.01355 | -0.011 | 95.246
9 | 1.343 | 0.01405 | -0.012 | 95.583
9.5 | 1.393 | 0.01471 | -0.012 | 94.71
10 | 1.441 | 0.01537 | -0.012 | 93.729
10.5 | 1.487 | 0.01614 | -0.012 | 92.114
11 | 1.531 | 0.01709 | -0.012 | 89.533
11.5 | 1.571 | 0.0182 | -0.012 | 86.33
12 | 1.609 | 0.01948 | -0.013 | 82.597
12.5 | 1.645 | 0.02096 | -0.013 | 78.464
13 | 1.676 | 0.02284 | -0.013 | 73.372
13.5 | 1.704 | 0.02504 | -0.013 | 68.048
14 | 1.729 | 0.0275 | -0.013 | 62.87
14.5 | 1.75 | 0.03035 | -0.013 | 57.677
15 | 1.766 | 0.03407 | -0.013 | 51.835
15.5 | 1.779 | 0.03813 | -0.013 | 46.657
16 | 1.788 | 0.04268 | -0.013 | 41.89
16.5 | 1.792 | 0.048 | -0.013 | 37.34
17 | 1.791 | 0.05423 | -0.013 | 33.032
17.5 | 1.786 | 0.06105 | -0.013 | 29.253
18 | 1.777 | 0.06848 | -0.013 | 25.942
18.5 | 1.761 | 0.07699 | -0.013 | 22.874
19 | 1.742 | 0.08604 | -0.013 | 20.248
19.5 | 1.717 | 0.0957 | -0.013 | 17.947
20 | 1.688 | 0.10642 | -0.013 | 15.861

## 70. Re 4M Mach 0.25 (2)
BIGFOIL.COM POLAR EXPORT
NACA42019
NACA42019 |  |  |  | Cl Max: | 1.6499 | at alpha= | 17.5 | deg
XFOIL ncrit=9 |  |  |  | L/D Max: | 102.772 | at alpha= | 8.5 | deg
Re: | 4000000 |  |  | Cd Min: | 0.07644 | at alpha= | 20 | deg
Mach: | 0.25 |  |  | Cl=0 at alpha= | -2.4337 | deg
|  |  |  | @ Cl=0.1, Cd= | 0.0082416
|  |  |  | @ Cl=0.4, Cd= | 0.0071107
|  |  |  | @ Cl=0.6, Cd= | 0.007955
alpha (deg) | Cl | Cd | Cm | Cl/Cd
-20 | -1.228 | 0.0711 | -0.0641 | -17.2714
-19.5 | -1.2319 | 0.06467 | -0.0655 | -19.049
-19 | -1.2335 | 0.05872 | -0.0664 | -21.0065
-18.5 | -1.2542 | 0.05113 | -0.0673 | -24.5296
-18 | -1.2623 | 0.04499 | -0.0674 | -28.0573
-17.5 | -1.2675 | 0.03945 | -0.0669 | -32.1293
-17 | -1.2638 | 0.03497 | -0.0656 | -36.1395
-16.5 | -1.2558 | 0.03118 | -0.0637 | -40.2758
-16 | -1.2476 | 0.02781 | -0.0608 | -44.8616
-15.5 | -1.2375 | 0.02501 | -0.0572 | -49.4802
-15 | -1.228 | 0.02254 | -0.0526 | -54.4809
-14.5 | -1.1837 | 0.02042 | -0.0533 | -57.9677
-14 | -1.1386 | 0.01851 | -0.0537 | -61.5127
-13.5 | -1.0884 | 0.01699 | -0.0542 | -64.0612
-13 | -1.0419 | 0.01575 | -0.0532 | -66.1524
-12.5 | -1.001 | 0.01423 | -0.0517 | -70.3443
-12 | -0.9487 | 0.01321 | -0.0513 | -71.8168
-11.5 | -0.8853 | 0.01243 | -0.0527 | -71.2228
-11 | -0.8154 | 0.0117 | -0.0555 | -69.6923
-10.5 | -0.7154 | 0.01101 | -0.0643 | -64.9773
-10 | -0.634 | 0.01034 | -0.0695 | -61.3153
-9.5 | -0.5949 | 0.01 | -0.0657 | -59.49
-9 | -0.5592 | 0.00975 | -0.0609 | -57.3538
-8.5 | -0.5225 | 0.00953 | -0.0564 | -54.8269
-8 | -0.4855 | 0.0093 | -0.0518 | -52.2043
-7.5 | -0.4477 | 0.0091 | -0.0473 | -49.1978
-7 | -0.4111 | 0.00884 | -0.0426 | -46.5045
-6.5 | -0.3724 | 0.00868 | -0.0382 | -42.9032
-6 | -0.3352 | 0.00862 | -0.0334 | -38.8863
-5.5 | -0.2905 | 0.00854 | -0.0302 | -34.0164
-5 | -0.2464 | 0.00839 | -0.027 | -29.3683
-4.5 | -0.2001 | 0.00834 | -0.0242 | -23.9928
-4 | -0.1527 | 0.00831 | -0.0216 | -18.3755
-3.5 | -0.1052 | 0.00825 | -0.019 | -12.7515
-3 | -0.0558 | 0.00821 | -0.0169 | -6.7966
-2.5 | -0.0064 | 0.00819 | -0.0147 | -0.78144
-2 | 0.0419 | 0.00823 | -0.0124 | 5.0911
-1 | 0.1419 | 0.00825 | -0.0084 | 17.2
-0.5 | 0.1912 | 0.00828 | -0.0062 | 23.0918
0 | 0.2139 | 0.00729 | 0.001 | 29.3416
0.5 | 0.2518 | 0.00701 | 0.0053 | 35.9201
1 | 0.2942 | 0.00694 | 0.0088 | 42.3919
1.5 | 0.3368 | 0.00696 | 0.0123 | 48.3908
2 | 0.3803 | 0.00704 | 0.0156 | 54.0199
2.5 | 0.4221 | 0.00719 | 0.0192 | 58.7065
3 | 0.4572 | 0.00735 | 0.0242 | 62.2041
3.5 | 0.4912 | 0.00749 | 0.0295 | 65.5808
4 | 0.5298 | 0.00765 | 0.0338 | 69.2549
4.5 | 0.5673 | 0.00785 | 0.0383 | 72.2675
5 | 0.6078 | 0.00798 | 0.0422 | 76.1654
5.5 | 0.6452 | 0.00812 | 0.0467 | 79.4581
6 | 0.6811 | 0.00832 | 0.0514 | 81.863
6.5 | 0.7257 | 0.00852 | 0.0543 | 85.1761
7 | 0.816 | 0.00887 | 0.0474 | 91.9955
7.5 | 0.9102 | 0.00938 | 0.0397 | 97.0362
8 | 0.9863 | 0.00982 | 0.0359 | 100.4379
8.5 | 1.0565 | 0.01028 | 0.0334 | 102.7724
9 | 1.1129 | 0.01086 | 0.0336 | 102.477
9.5 | 1.1717 | 0.0115 | 0.0331 | 101.887
10 | 1.2259 | 0.0121 | 0.0336 | 101.314
10.5 | 1.2815 | 0.0128 | 0.0336 | 100.1172
11 | 1.339 | 0.01368 | 0.0329 | 97.8801
11.5 | 1.3982 | 0.01446 | 0.032 | 96.6943
12 | 1.4548 | 0.01539 | 0.0313 | 94.5289
12.5 | 1.4871 | 0.01655 | 0.0345 | 89.855
13 | 1.5087 | 0.01781 | 0.0395 | 84.7108
13.5 | 1.5338 | 0.01912 | 0.0436 | 80.2197
14 | 1.5565 | 0.02077 | 0.0474 | 74.9398
14.5 | 1.5745 | 0.02292 | 0.0509 | 68.6955
15 | 1.5956 | 0.0251 | 0.0537 | 63.5697
15.5 | 1.6149 | 0.02758 | 0.0562 | 58.5533
16 | 1.628 | 0.03069 | 0.0584 | 53.0466
16.5 | 1.6326 | 0.03469 | 0.0601 | 47.0626
17 | 1.6467 | 0.03819 | 0.0612 | 43.1186
17.5 | 1.6499 | 0.0428 | 0.0617 | 38.5491
18 | 1.6448 | 0.04835 | 0.0617 | 34.0186
18.5 | 1.6374 | 0.0543 | 0.0612 | 30.1547
19 | 1.6296 | 0.06055 | 0.0602 | 26.9133
19.5 | 1.613 | 0.06783 | 0.0585 | 23.78
20 | 1.5856 | 0.07644 | 0.0559 | 20.7431

## 71. Re 4M Mach 0.50 (1)
BIGFOIL.COM POLAR EXPORT
NACA42019
NACA42019 |  |  |  | Cl Max: | 1.404 | at alpha= | 10 | deg
JavaFoil+Calcfoil stall+Eppler ext transition |  |  |  | L/D Max: | 81.347 | at alpha= | 6.5 | deg
Re: | 4000000 |  |  | Cd Min: | 0.00834 | at alpha= | -2.5 | deg
Mach: | 0.5 |  |  | Cl=0 at alpha= | -2 | deg
|  |  |  | @ Cl=0.1, Cd= | 0.0086111
|  |  |  | @ Cl=0.4, Cd= | 0.0099162
|  |  |  | @ Cl=0.6, Cd= | 0.010201
alpha (deg) | Cl | Cd | Cm | Cl/Cd
-20 | -1.001 | 0.15048 | 0.004 | -6.655
-19.5 | -0.975 | 0.14231 | 0.004 | -6.85
-19 | -0.948 | 0.13435 | 0.004 | -7.059
-18.5 | -0.92 | 0.14116 | 0.004 | -6.518
-18 | -0.893 | 0.13031 | 0.003 | -6.854
-17.5 | -0.866 | 0.12173 | 0.003 | -7.117
-17 | -0.84 | 0.11485 | 0.003 | -7.309
-16.5 | -0.811 | 0.11913 | 0.003 | -6.809
-16 | -0.784 | 0.11022 | 0.002 | -7.113
-15.5 | -0.757 | 0.10295 | 0.002 | -7.353
-15 | -0.729 | 0.11069 | 0.002 | -6.583
-14.5 | -0.701 | 0.09923 | 0.002 | -7.066
-14 | -0.674 | 0.09098 | 0.002 | -7.407
-13.5 | -0.646 | 0.09157 | 0.001 | -7.054
-13 | -0.618 | 0.08838 | 0.001 | -6.995
-12.5 | -0.591 | 0.07999 | 0.001 | -7.386
-12 | -0.563 | 0.07975 | 0.001 | -7.055
-11.5 | -0.535 | 0.07529 | 0.001 | -7.103
-11 | -0.507 | 0.07332 | 0 | -6.915
-10.5 | -0.48 | 0.0673 | 0 | -7.126
-10 | -0.608 | 0.06487 | 0 | -9.379
-9.5 | -0.683 | 0.05777 | 0 | -11.822
-9 | -0.687 | 0.05332 | 0 | -12.885
-8.5 | -0.669 | 0.04939 | -0.001 | -13.548
-8 | -0.778 | 0.01321 | -0.001 | -58.887
-7.5 | -0.732 | 0.01263 | -0.002 | -57.966
-7 | -0.679 | 0.01211 | -0.002 | -56.069
-6.5 | -0.621 | 0.01142 | -0.003 | -54.378
-6 | -0.559 | 0.01103 | -0.003 | -50.675
-5.5 | -0.494 | 0.01071 | -0.003 | -46.095
-5 | -0.427 | 0.01044 | -0.004 | -40.861
-4.5 | -0.358 | 0.01021 | -0.004 | -35.056
-4 | -0.288 | 0.01002 | -0.005 | -28.73
-3.5 | -0.217 | 0.00991 | -0.005 | -21.901
-3 | -0.145 | 0.00943 | -0.005 | -15.42
-2.5 | -0.073 | 0.00834 | -0.006 | -8.767
-2 | 0 | 0.00834 | -0.006 | -0.054
-1.5 | 0.072 | 0.00873 | -0.006 | 8.279
-1 | 0.145 | 0.00842 | -0.007 | 17.198
-0.5 | 0.217 | 0.0085 | -0.007 | 25.559
0 | 0.289 | 0.009 | -0.008 | 32.147
0.5 | 0.361 | 0.01046 | -0.008 | 34.492
1 | 0.432 | 0.00947 | -0.008 | 45.642
1.5 | 0.503 | 0.00963 | -0.009 | 52.204
2 | 0.573 | 0.01012 | -0.009 | 56.667
2.5 | 0.643 | 0.01033 | -0.009 | 62.208
3 | 0.712 | 0.01059 | -0.009 | 67.192
3.5 | 0.779 | 0.01093 | -0.01 | 71.288
4 | 0.846 | 0.01129 | -0.01 | 74.952
4.5 | 0.912 | 0.01169 | -0.01 | 77.988
5 | 0.975 | 0.01234 | -0.011 | 79.036
5.5 | 1.037 | 0.01288 | -0.011 | 80.5
6 | 1.097 | 0.01352 | -0.011 | 81.106
6.5 | 1.154 | 0.01419 | -0.011 | 81.347
7 | 1.208 | 0.01503 | -0.012 | 80.35
7.5 | 1.257 | 0.01628 | -0.012 | 77.224
8 | 1.302 | 0.01747 | -0.012 | 74.533
8.5 | 1.342 | 0.01893 | -0.012 | 70.852
9 | 1.373 | 0.02089 | -0.013 | 65.74
9.5 | 1.394 | 0.02351 | -0.013 | 59.314
10 | 1.404 | 0.02715 | -0.013 | 51.726
10.5 | 1.397 | 0.03208 | -0.013 | 43.539
11 | 1.366 | 0.03939 | -0.013 | 34.671
11.5 | 1.288 | 0.05095 | -0.012 | 25.285
12 | 1.062 | 0.07656 | -0.011 | 13.873
12.5 | 0.842 | 0.10052 | -0.009 | 8.375
13 | 0.862 | 0.10592 | -0.009 | 8.141
13.5 | 0.891 | 0.11139 | -0.009 | 7.996
14 | 0.92 | 0.1166 | -0.009 | 7.894
14.5 | 0.949 | 0.11931 | -0.009 | 7.957
15 | 0.978 | 0.12345 | -0.01 | 7.925

## 72. Re 4M Mach 0.50 (2)
BIGFOIL.COM POLAR EXPORT
NACA42019
NACA42019 |  |  |  | Cl Max: | 1.4274 | at alpha= | 12.5 | deg
XFOIL ncrit=9 |  |  |  | L/D Max: | 80.5112 | at alpha= | 7.5 | deg
Re: | 4000000 |  |  | Cd Min: | 0.1524 | at alpha= | -17 | deg
Mach: | 0.5 |  |  | Cl=0 at alpha= | -2.579 | deg
|  |  |  | @ Cl=0.1, Cd= | 0.008698
|  |  |  | @ Cl=0.4, Cd= | 0.0081657
|  |  |  | @ Cl=0.6, Cd= | 0.0092358
alpha (deg) | Cl | Cd | Cm | Cl/Cd
-17 | -0.5158 | 0.1524 | -0.0299 | -3.3845
-16.5 | -0.5129 | 0.14323 | -0.0337 | -3.581
-16 | -0.5271 | 0.13077 | -0.0391 | -4.0307
-15.5 | -0.5717 | 0.11367 | -0.0477 | -5.0295
-15 | -0.613 | 0.09924 | -0.0553 | -6.1769
-14.5 | -0.6548 | 0.08602 | -0.062 | -7.6122
-14 | -0.6828 | 0.07485 | -0.0679 | -9.1222
-13.5 | -0.7085 | 0.06276 | -0.0767 | -11.289
-13 | -0.7262 | 0.05243 | -0.0839 | -13.8508
-12.5 | -0.7323 | 0.044 | -0.0893 | -16.6432
-12 | -0.7337 | 0.03722 | -0.0914 | -19.7125
-11.5 | -0.7315 | 0.03121 | -0.0913 | -23.438
-11 | -0.7128 | 0.02608 | -0.0877 | -27.3313
-10.5 | -0.6668 | 0.02197 | -0.0901 | -30.3505
-10 | -0.635 | 0.01828 | -0.0902 | -34.7374
-9.5 | -0.5796 | 0.01496 | -0.0939 | -38.7433
-9 | -0.5335 | 0.01309 | -0.0924 | -40.7563
-8.5 | -0.4972 | 0.01202 | -0.0872 | -41.3644
-8 | -0.4607 | 0.01128 | -0.0811 | -40.8422
-7.5 | -0.4218 | 0.01072 | -0.0751 | -39.347
-7 | -0.3829 | 0.01025 | -0.0689 | -37.3561
-6.5 | -0.344 | 0.0098 | -0.0627 | -35.102
-6 | -0.304 | 0.00948 | -0.0565 | -32.0675
-5.5 | -0.2593 | 0.00924 | -0.0512 | -28.0628
-5 | -0.2157 | 0.00902 | -0.0456 | -23.9135
-4.5 | -0.1753 | 0.00886 | -0.0395 | -19.7856
-4 | -0.1341 | 0.00879 | -0.0334 | -15.256
-3.5 | -0.0906 | 0.00876 | -0.0278 | -10.3425
-3 | -0.0421 | 0.00869 | -0.0234 | -4.8446
-2.5 | 0.0079 | 0.00869 | -0.0192 | 0.90909
-2 | 0.0586 | 0.00869 | -0.0152 | 6.7434
-1.5 | 0.1104 | 0.0087 | -0.0114 | 12.6897
-1 | 0.1617 | 0.00874 | -0.0076 | 18.5011
-0.5 | 0.212 | 0.00882 | -0.0035 | 24.0363
0 | 0.2586 | 0.00879 | 0.0012 | 29.4198
0.5 | 0.2701 | 0.0078 | 0.0125 | 34.6282
1 | 0.3009 | 0.00766 | 0.0203 | 39.282
1.5 | 0.333 | 0.00771 | 0.0279 | 43.1907
2 | 0.3665 | 0.00793 | 0.0352 | 46.2169
2.5 | 0.4063 | 0.00821 | 0.0412 | 49.4884
3 | 0.4468 | 0.00837 | 0.0472 | 53.3811
3.5 | 0.4901 | 0.00863 | 0.0526 | 56.7903
4 | 0.5371 | 0.00881 | 0.0574 | 60.9648
4.5 | 0.5805 | 0.00908 | 0.0628 | 63.9317
5 | 0.6243 | 0.00943 | 0.068 | 66.2036
5.5 | 0.674 | 0.00974 | 0.0722 | 69.1992
6 | 0.7293 | 0.01017 | 0.0751 | 71.7109
6.5 | 0.8261 | 0.01091 | 0.0699 | 75.7195
7 | 0.9251 | 0.01159 | 0.0649 | 79.8188
7.5 | 1.008 | 0.01252 | 0.0628 | 80.5112
8.5 | 1.1453 | 0.01512 | 0.0632 | 75.7474
9 | 1.2036 | 0.01671 | 0.0648 | 72.0287
9.5 | 1.2597 | 0.01873 | 0.066 | 67.2557
10 | 1.3192 | 0.02111 | 0.0659 | 62.4917
10.5 | 1.3758 | 0.02381 | 0.0657 | 57.7824
11 | 1.4117 | 0.02706 | 0.0674 | 52.1693
11.5 | 1.417 | 0.03105 | 0.0717 | 45.6361
12 | 1.425 | 0.03526 | 0.0751 | 40.4141
12.5 | 1.4274 | 0.04013 | 0.0776 | 35.5694
13 | 1.4243 | 0.04566 | 0.0793 | 31.1936
13.5 | 1.4116 | 0.05215 | 0.0799 | 27.0681
14 | 1.3908 | 0.05948 | 0.0796 | 23.3826
14.5 | 1.371 | 0.06697 | 0.0786 | 20.4719
15 | 1.3475 | 0.07503 | 0.0768 | 17.9595
15.5 | 1.3191 | 0.08372 | 0.0742 | 15.7561
16 | 1.2831 | 0.0934 | 0.0703 | 13.7377
16.5 | 1.2531 | 0.10296 | 0.0661 | 12.1707
17 | 1.2255 | 0.11257 | 0.0615 | 10.8866
17.5 | 1.1884 | 0.12362 | 0.0552 | 9.6133

## 73. Re 5M Mach 0.00 (1)
BIGFOIL.COM POLAR EXPORT
NACA42019
NACA42019 |  |  |  | Cl Max: | 1.913 | at alpha= | 19 | deg
JavaFoil+Calcfoil stall+Eppler ext transition |  |  |  | L/D Max: | 104.584 | at alpha= | 10 | deg
Re: | 5000000 |  |  | Cd Min: | 0.00805 | at alpha= | 0.5 | deg
Mach: | 0 |  |  | Cl=0 at alpha= | -2 | deg
|  |  |  | @ Cl=0.1, Cd= | 0.0091075
|  |  |  | @ Cl=0.4, Cd= | 0.0087685
|  |  |  | @ Cl=0.6, Cd= | 0.0085446
alpha (deg) | Cl | Cd | Cm | Cl/Cd
-20 | -1.139 | 0.14686 | 0.004 | -7.753
-19.5 | -1.142 | 0.14047 | 0.004 | -8.128
-19 | -1.142 | 0.13411 | 0.004 | -8.518
-18.5 | -1.14 | 0.12778 | 0.003 | -8.924
-18 | -1.317 | 0.03213 | 0.005 | -40.983
-17.5 | -1.318 | 0.02853 | 0.005 | -46.21
-17 | -1.316 | 0.02577 | 0.005 | -51.057
-16.5 | -1.31 | 0.02344 | 0.004 | -55.872
-16 | -1.3 | 0.02149 | 0.004 | -60.527
-15.5 | -1.288 | 0.01983 | 0.004 | -64.931
-15 | -1.271 | 0.01848 | 0.004 | -68.784
-14.5 | -1.251 | 0.0173 | 0.003 | -72.341
-14 | -1.228 | 0.01629 | 0.003 | -75.421
-13.5 | -1.202 | 0.01545 | 0.002 | -77.778
-13 | -1.172 | 0.01471 | 0.002 | -79.676
-12.5 | -1.139 | 0.01404 | 0.002 | -81.14
-12 | -1.103 | 0.01345 | 0.001 | -82.027
-11.5 | -1.065 | 0.01294 | 0.001 | -82.294
-11 | -1.023 | 0.01246 | 0.001 | -82.05
-10.5 | -0.978 | 0.01208 | 0 | -80.983
-10 | -0.931 | 0.01168 | 0 | -79.723
-9.5 | -0.882 | 0.01133 | 0 | -77.918
-9 | -0.832 | 0.01105 | -0.001 | -75.268
-8.5 | -0.779 | 0.01079 | -0.001 | -72.233
-8 | -0.725 | 0.01054 | -0.001 | -68.806
-7.5 | -0.669 | 0.0103 | -0.002 | -64.965
-7 | -0.613 | 0.01012 | -0.002 | -60.513
-6.5 | -0.555 | 0.00998 | -0.002 | -55.585
-6 | -0.495 | 0.00878 | -0.003 | -56.435
-5.5 | -0.435 | 0.00874 | -0.003 | -49.815
-5 | -0.375 | 0.00862 | -0.003 | -43.456
-4.5 | -0.313 | 0.00854 | -0.004 | -36.666
-4 | -0.251 | 0.00895 | -0.004 | -28.101
-3.5 | -0.189 | 0.00888 | -0.004 | -21.301
-3 | -0.126 | 0.00888 | -0.005 | -14.241
-2.5 | -0.064 | 0.00933 | -0.005 | -6.807
-2 | 0 | 0.00931 | -0.005 | -0.042
-1.5 | 0.063 | 0.00936 | -0.006 | 6.713
-1 | 0.126 | 0.00893 | -0.006 | 14.109
-0.5 | 0.189 | 0.00943 | -0.006 | 20.04
0 | 0.252 | 0.0095 | -0.007 | 26.501
0.5 | 0.315 | 0.00805 | -0.007 | 39.086
1 | 0.377 | 0.00875 | -0.007 | 43.078
1.5 | 0.439 | 0.0088 | -0.007 | 49.883
2 | 0.501 | 0.00841 | -0.008 | 59.571
2.5 | 0.563 | 0.00849 | -0.008 | 66.295
3 | 0.624 | 0.00858 | -0.008 | 72.814
3.5 | 0.685 | 0.00822 | -0.009 | 83.42
4 | 0.746 | 0.00933 | -0.009 | 79.999
4.5 | 0.806 | 0.00976 | -0.009 | 82.608
5 | 0.866 | 0.00993 | -0.009 | 87.198
5.5 | 0.925 | 0.0101 | -0.01 | 91.572
6 | 0.984 | 0.01033 | -0.01 | 95.211
6.5 | 1.041 | 0.01054 | -0.01 | 98.781
7 | 1.098 | 0.01081 | -0.01 | 101.599
7.5 | 1.154 | 0.01134 | -0.011 | 101.785
8 | 1.21 | 0.01162 | -0.011 | 104.096
8.5 | 1.264 | 0.01225 | -0.011 | 103.136
9 | 1.317 | 0.01276 | -0.011 | 103.17
9.5 | 1.368 | 0.01312 | -0.011 | 104.271
10 | 1.418 | 0.01356 | -0.012 | 104.584
10.5 | 1.467 | 0.01411 | -0.012 | 103.946
11 | 1.513 | 0.01475 | -0.012 | 102.632
11.5 | 1.558 | 0.01547 | -0.012 | 100.752
12 | 1.601 | 0.0163 | -0.012 | 98.244
12.5 | 1.642 | 0.01725 | -0.012 | 95.222
13 | 1.68 | 0.01845 | -0.013 | 91.057
13.5 | 1.716 | 0.01983 | -0.013 | 86.545
14 | 1.749 | 0.02133 | -0.013 | 81.998
14.5 | 1.78 | 0.02306 | -0.013 | 77.204
15 | 1.807 | 0.02529 | -0.013 | 71.465
15.5 | 1.832 | 0.02777 | -0.013 | 65.948
16 | 1.853 | 0.03058 | -0.013 | 60.605
16.5 | 1.872 | 0.03374 | -0.013 | 55.476
17 | 1.887 | 0.0375 | -0.013 | 50.308
17.5 | 1.898 | 0.04185 | -0.013 | 45.354
18 | 1.907 | 0.04649 | -0.013 | 41.015
18.5 | 1.912 | 0.05157 | -0.013 | 37.073
19 | 1.913 | 0.05774 | -0.013 | 33.134
19.5 | 1.912 | 0.06412 | -0.013 | 29.81
20 | 1.907 | 0.07103 | -0.013 | 26.847

## 74. Re 5M Mach 0.00 (2)
BIGFOIL.COM POLAR EXPORT
NACA42019
NACA42019 |  |  |  | Cl Max: | 1.7494 | at alpha= | 19.5 | deg
XFOIL ncrit=9 |  |  |  | L/D Max: | 115.029 | at alpha= | 10 | deg
Re: | 5000000 |  |  | Cd Min: | 0.04587 | at alpha= | 20 | deg
Mach: | 0 |  |  | Cl=0 at alpha= | -2.3696 | deg
|  |  |  | @ Cl=0.1, Cd= | 0.0078688
|  |  |  | @ Cl=0.4, Cd= | 0.0068115
|  |  |  | @ Cl=0.6, Cd= | 0.0074232
alpha (deg) | Cl | Cd | Cm | Cl/Cd
-20 | -1.4473 | 0.03745 | -0.0607 | -38.6462
-19.5 | -1.4365 | 0.03401 | -0.0598 | -42.2376
-19 | -1.4256 | 0.03078 | -0.0584 | -46.3158
-18.5 | -1.4224 | 0.02721 | -0.0561 | -52.2749
-18 | -1.4114 | 0.02454 | -0.0533 | -57.5143
-17.5 | -1.3989 | 0.02225 | -0.0501 | -62.8719
-17 | -1.3836 | 0.02047 | -0.0462 | -67.5916
-16.5 | -1.3682 | 0.01895 | -0.0417 | -72.2005
-16 | -1.3359 | 0.01768 | -0.0399 | -75.56
-15.5 | -1.2884 | 0.01655 | -0.0405 | -77.8489
-15 | -1.239 | 0.01554 | -0.0412 | -79.7297
-14.5 | -1.1866 | 0.01469 | -0.0421 | -80.776
-14 | -1.1345 | 0.01388 | -0.0429 | -81.7363
-13.5 | -1.0935 | 0.01314 | -0.0409 | -83.2192
-13 | -1.0437 | 0.01234 | -0.0409 | -84.5786
-12.5 | -0.9928 | 0.01162 | -0.0408 | -85.4389
-12 | -0.9293 | 0.01105 | -0.0432 | -84.0995
-11.5 | -0.8578 | 0.01056 | -0.047 | -81.2311
-11 | -0.7518 | 0.01 | -0.0583 | -75.18
-10.5 | -0.6804 | 0.00964 | -0.0621 | -70.5809
-10 | -0.6461 | 0.00935 | -0.058 | -69.1016
-9.5 | -0.6125 | 0.00912 | -0.0534 | -67.1601
-9 | -0.5776 | 0.00893 | -0.0491 | -64.6809
-8.5 | -0.5411 | 0.00877 | -0.0451 | -61.699
-8 | -0.5034 | 0.0086 | -0.0412 | -58.5349
-7.5 | -0.4661 | 0.00848 | -0.0372 | -54.9646
-7 | -0.4315 | 0.00835 | -0.0325 | -51.6766
-6.5 | -0.3886 | 0.00822 | -0.0297 | -47.2749
-6 | -0.3445 | 0.00815 | -0.027 | -42.2699
-5.5 | -0.298 | 0.00807 | -0.0249 | -36.9269
-5 | -0.2523 | 0.00798 | -0.0225 | -31.6165
-4.5 | -0.2062 | 0.00795 | -0.0203 | -25.9371
-4 | -0.1583 | 0.00791 | -0.0184 | -20.0126
-3.5 | -0.1101 | 0.00786 | -0.0165 | -14.0076
-3 | -0.0619 | 0.00785 | -0.0147 | -7.8854
-2.5 | -0.0127 | 0.00785 | -0.0131 | -1.6178
-2 | 0.036 | 0.00785 | -0.0113 | 4.586
-1.5 | 0.0856 | 0.00786 | -0.0098 | 10.8906
-1 | 0.1348 | 0.00789 | -0.0082 | 17.0849
-0.5 | 0.1829 | 0.00794 | -0.0064 | 23.0353
0 | 0.2128 | 0.00717 | -0.001 | 29.6792
0.5 | 0.2484 | 0.00682 | 0.0033 | 36.4223
1 | 0.2909 | 0.0067 | 0.0062 | 43.4179
1.5 | 0.3348 | 0.00669 | 0.0089 | 50.0448
2 | 0.3785 | 0.00674 | 0.0115 | 56.1573
2.5 | 0.4206 | 0.00688 | 0.0145 | 61.1337
3 | 0.4616 | 0.00701 | 0.0177 | 65.8488
3.5 | 0.502 | 0.00715 | 0.021 | 70.2098
4 | 0.5402 | 0.00724 | 0.0249 | 74.6133
4.5 | 0.5764 | 0.00737 | 0.0291 | 78.209
5 | 0.6163 | 0.00746 | 0.0326 | 82.6139
5.5 | 0.6535 | 0.00757 | 0.0365 | 86.3276
6 | 0.6895 | 0.00776 | 0.0406 | 88.8531
6.5 | 0.7262 | 0.00787 | 0.0446 | 92.2745
7 | 0.7659 | 0.00799 | 0.0479 | 95.8573
7.5 | 0.846 | 0.00832 | 0.0422 | 101.6827
8 | 0.9403 | 0.00876 | 0.0333 | 107.3402
8.5 | 1.0155 | 0.00908 | 0.0287 | 111.8392
9 | 1.082 | 0.00951 | 0.0259 | 113.775
9.5 | 1.1354 | 0.00998 | 0.0257 | 113.7675
10 | 1.194 | 0.01038 | 0.0245 | 115.0289
10.5 | 1.2471 | 0.01085 | 0.0243 | 114.9401
11 | 1.293 | 0.01144 | 0.0253 | 113.0245
11.5 | 1.3496 | 0.01201 | 0.024 | 112.373
12 | 1.4058 | 0.01255 | 0.0228 | 112.0159
12.5 | 1.4593 | 0.01323 | 0.0218 | 110.3023
13 | 1.5097 | 0.01405 | 0.0211 | 107.452
13.5 | 1.548 | 0.01473 | 0.0229 | 105.0916
14 | 1.5712 | 0.0156 | 0.0272 | 100.7179
14.5 | 1.5914 | 0.01672 | 0.0316 | 95.1794
15 | 1.6142 | 0.01794 | 0.0351 | 89.9777
15.5 | 1.6398 | 0.01918 | 0.038 | 85.4953
16 | 1.6617 | 0.02071 | 0.0408 | 80.2366
16.5 | 1.6763 | 0.02283 | 0.0438 | 73.4253
17 | 1.6967 | 0.02475 | 0.0459 | 68.5535
17.5 | 1.7148 | 0.02703 | 0.0477 | 63.4406
18 | 1.7256 | 0.03001 | 0.0493 | 57.5008
18.5 | 1.7357 | 0.03329 | 0.0505 | 52.1388
19 | 1.7462 | 0.03672 | 0.0511 | 47.5545
19.5 | 1.7494 | 0.04093 | 0.0515 | 42.7413
20 | 1.7469 | 0.04587 | 0.0515 | 38.0837

## 75. Re 5M Mach 0.10 (1)
BIGFOIL.COM POLAR EXPORT
NACA42019
NACA42019 |  |  |  | Cl Max: | 1.895 | at alpha= | 18.5 | deg
JavaFoil+Calcfoil stall+Eppler ext transition |  |  |  | L/D Max: | 103.53 | at alpha= | 8 | deg
Re: | 5000000 |  |  | Cd Min: | 0.00807 | at alpha= | 0.5 | deg
Mach: | 0.1 |  |  | Cl=0 at alpha= | -2 | deg
|  |  |  | @ Cl=0.1, Cd= | 0.0091387
|  |  |  | @ Cl=0.4, Cd= | 0.0087973
|  |  |  | @ Cl=0.6, Cd= | 0.0085602
alpha (deg) | Cl | Cd | Cm | Cl/Cd
-20 | -1.108 | 0.14874 | 0.004 | -7.45
-19.5 | -1.114 | 0.14192 | 0.004 | -7.85
-19 | -1.118 | 0.1356 | 0.003 | -8.243
-18.5 | -1.118 | 0.12933 | 0.003 | -8.646
-18 | -1.117 | 0.12321 | 0.003 | -9.062
-17.5 | -1.113 | 0.11699 | 0.003 | -9.516
-17 | -1.295 | 0.0271 | 0.005 | -47.782
-16.5 | -1.292 | 0.02444 | 0.004 | -52.877
-16 | -1.286 | 0.02225 | 0.004 | -57.808
-15.5 | -1.276 | 0.02044 | 0.004 | -62.416
-15 | -1.262 | 0.01899 | 0.004 | -66.46
-14.5 | -1.244 | 0.01768 | 0.003 | -70.389
-14 | -1.223 | 0.01664 | 0.003 | -73.499
-13.5 | -1.198 | 0.0157 | 0.003 | -76.319
-13 | -1.17 | 0.01492 | 0.002 | -78.406
-12.5 | -1.138 | 0.01427 | 0.002 | -79.762
-12 | -1.103 | 0.01362 | 0.001 | -80.992
-11.5 | -1.065 | 0.01307 | 0.001 | -81.515
-11 | -1.024 | 0.01263 | 0.001 | -81.074
-10.5 | -0.98 | 0.01218 | 0 | -80.458
-10 | -0.934 | 0.01178 | 0 | -79.25
-9.5 | -0.885 | 0.01145 | 0 | -77.26
-9 | -0.834 | 0.01115 | -0.001 | -74.808
-8.5 | -0.782 | 0.01085 | -0.001 | -72.042
-8 | -0.728 | 0.01059 | -0.001 | -68.691
-7.5 | -0.672 | 0.01038 | -0.002 | -64.728
-7 | -0.615 | 0.01016 | -0.002 | -60.527
-6.5 | -0.557 | 0.01003 | -0.002 | -55.552
-6 | -0.498 | 0.0088 | -0.003 | -56.576
-5.5 | -0.437 | 0.00833 | -0.003 | -52.514
-5 | -0.376 | 0.00869 | -0.003 | -43.331
-4.5 | -0.315 | 0.00861 | -0.004 | -36.567
-4 | -0.253 | 0.009 | -0.004 | -28.071
-3.5 | -0.19 | 0.00893 | -0.004 | -21.28
-3 | -0.127 | 0.00889 | -0.005 | -14.302
-2.5 | -0.064 | 0.00885 | -0.005 | -7.215
-2 | 0 | 0.00938 | -0.005 | -0.042
-1.5 | 0.063 | 0.00937 | -0.006 | 6.732
-1 | 0.127 | 0.00897 | -0.006 | 14.106
-0.5 | 0.19 | 0.00901 | -0.006 | 21.08
0 | 0.253 | 0.00948 | -0.007 | 26.685
0.5 | 0.316 | 0.00807 | -0.007 | 39.175
1 | 0.379 | 0.00876 | -0.007 | 43.245
1.5 | 0.441 | 0.00887 | -0.007 | 49.761
2 | 0.504 | 0.00844 | -0.008 | 59.704
2.5 | 0.566 | 0.00851 | -0.008 | 66.459
3 | 0.627 | 0.0086 | -0.008 | 72.914
3.5 | 0.689 | 0.0083 | -0.009 | 82.985
4 | 0.75 | 0.00937 | -0.009 | 80.026
4.5 | 0.81 | 0.00956 | -0.009 | 84.778
5 | 0.87 | 0.00999 | -0.009 | 87.12
5.5 | 0.929 | 0.0102 | -0.01 | 91.142
6 | 0.988 | 0.0104 | -0.01 | 95.001
6.5 | 1.046 | 0.01061 | -0.01 | 98.579
7 | 1.103 | 0.01089 | -0.01 | 101.262
7.5 | 1.159 | 0.0112 | -0.011 | 103.446
8 | 1.214 | 0.01173 | -0.011 | 103.53
8.5 | 1.268 | 0.01238 | -0.011 | 102.476
9 | 1.321 | 0.01283 | -0.011 | 102.949
9.5 | 1.372 | 0.01327 | -0.011 | 103.4
10 | 1.422 | 0.01374 | -0.012 | 103.488
10.5 | 1.471 | 0.01431 | -0.012 | 102.78
11 | 1.517 | 0.01498 | -0.012 | 101.303
11.5 | 1.561 | 0.01575 | -0.012 | 99.125
12 | 1.604 | 0.01662 | -0.012 | 96.505
12.5 | 1.644 | 0.01765 | -0.013 | 93.132
13 | 1.681 | 0.0189 | -0.013 | 88.939
13.5 | 1.716 | 0.02033 | -0.013 | 84.408
14 | 1.749 | 0.02194 | -0.013 | 79.705
14.5 | 1.778 | 0.0238 | -0.013 | 74.706
15 | 1.804 | 0.02619 | -0.013 | 68.859
15.5 | 1.827 | 0.02887 | -0.013 | 63.272
16 | 1.847 | 0.03184 | -0.013 | 58.009
16.5 | 1.864 | 0.0352 | -0.013 | 52.961
17 | 1.876 | 0.03944 | -0.013 | 47.567
17.5 | 1.886 | 0.04392 | -0.013 | 42.945
18 | 1.893 | 0.0488 | -0.013 | 38.79
18.5 | 1.895 | 0.05444 | -0.013 | 34.814
19 | 1.894 | 0.06088 | -0.013 | 31.119
19.5 | 1.89 | 0.06779 | -0.013 | 27.877
20 | 1.883 | 0.0749 | -0.013 | 25.14

## 76. Re 5M Mach 0.10 (2)
BIGFOIL.COM POLAR EXPORT
NACA42019
NACA42019 |  |  |  | Cl Max: | 1.7389 | at alpha= | 19 | deg
XFOIL ncrit=9 |  |  |  | L/D Max: | 114.206 | at alpha= | 10 | deg
Re: | 5000000 |  |  | Cd Min: | 0.04902 | at alpha= | 20 | deg
Mach: | 0.1 |  |  | Cl=0 at alpha= | -2.3747 | deg
|  |  |  | @ Cl=0.1, Cd= | 0.0078884
|  |  |  | @ Cl=0.4, Cd= | 0.0068482
|  |  |  | @ Cl=0.6, Cd= | 0.0074623
alpha (deg) | Cl | Cd | Cm | Cl/Cd
-20 | -1.431 | 0.04068 | -0.0625 | -35.177
-19.5 | -1.4241 | 0.03667 | -0.0618 | -38.8356
-19 | -1.4143 | 0.03312 | -0.0606 | -42.7023
-18.5 | -1.4046 | 0.0298 | -0.059 | -47.1342
-18 | -1.3988 | 0.02645 | -0.0565 | -52.8847
-17.5 | -1.3901 | 0.02369 | -0.0533 | -58.6788
-17 | -1.3767 | 0.02158 | -0.0496 | -63.7952
-16.5 | -1.3629 | 0.01981 | -0.0452 | -68.7986
-16 | -1.3377 | 0.0184 | -0.0421 | -72.7011
-15.5 | -1.2913 | 0.01712 | -0.0426 | -75.4264
-15 | -1.2426 | 0.016 | -0.0432 | -77.6625
-14.5 | -1.1907 | 0.01506 | -0.0439 | -79.0637
-14 | -1.138 | 0.01418 | -0.0447 | -80.2539
-13.5 | -1.0969 | 0.01339 | -0.0427 | -81.9193
-13 | -1.0464 | 0.01264 | -0.0426 | -82.7848
-12.5 | -0.9959 | 0.01183 | -0.0424 | -84.1843
-12 | -0.9333 | 0.01119 | -0.0445 | -83.4048
-11.5 | -0.8626 | 0.01068 | -0.048 | -80.7678
-11 | -0.7584 | 0.01011 | -0.0587 | -75.0148
-10.5 | -0.6825 | 0.00972 | -0.0633 | -70.216
-10 | -0.6461 | 0.00944 | -0.0595 | -68.4428
-9.5 | -0.6126 | 0.00918 | -0.0548 | -66.732
-9 | -0.5778 | 0.00899 | -0.0504 | -64.2714
-8.5 | -0.5408 | 0.00882 | -0.0464 | -61.3152
-8 | -0.5031 | 0.00864 | -0.0424 | -58.2292
-7.5 | -0.4653 | 0.0085 | -0.0384 | -54.7412
-7 | -0.4303 | 0.00838 | -0.0337 | -51.3484
-6.5 | -0.389 | 0.00825 | -0.0304 | -47.1515
-6 | -0.345 | 0.00817 | -0.0276 | -42.2277
-5.5 | -0.2983 | 0.00809 | -0.0254 | -36.8727
-5 | -0.2527 | 0.008 | -0.023 | -31.5875
-4.5 | -0.2064 | 0.00796 | -0.0207 | -25.9296
-4 | -0.1584 | 0.00793 | -0.0187 | -19.9748
-3.5 | -0.1102 | 0.00788 | -0.0168 | -13.9848
-3 | -0.0617 | 0.00787 | -0.0149 | -7.8399
-2.5 | -0.0122 | 0.00786 | -0.0133 | -1.5522
-2 | 0.0365 | 0.00787 | -0.0114 | 4.6379
-1.5 | 0.0862 | 0.00788 | -0.0098 | 10.9391
-1 | 0.1356 | 0.00791 | -0.0082 | 17.1429
-0.5 | 0.1838 | 0.00796 | -0.0063 | 23.0905
0 | 0.2141 | 0.00721 | -0.0009 | 29.6949
0.5 | 0.2496 | 0.00684 | 0.0035 | 36.4912
1 | 0.292 | 0.00672 | 0.0065 | 43.4524
1.5 | 0.3361 | 0.00672 | 0.0092 | 50.0149
2 | 0.3795 | 0.00678 | 0.012 | 55.9735
2.5 | 0.4216 | 0.00692 | 0.0151 | 60.9249
3 | 0.4624 | 0.00705 | 0.0184 | 65.5887
3.5 | 0.5026 | 0.00719 | 0.0219 | 69.9026
4 | 0.5394 | 0.00726 | 0.0261 | 74.2975
4.5 | 0.5767 | 0.00741 | 0.0302 | 77.8273
5 | 0.6168 | 0.0075 | 0.0337 | 82.24
5.5 | 0.6542 | 0.00762 | 0.0377 | 85.853
6 | 0.6906 | 0.00781 | 0.0418 | 88.4251
6.5 | 0.7277 | 0.00792 | 0.0458 | 91.8813
7 | 0.7685 | 0.00804 | 0.0489 | 95.5846
7.5 | 0.8521 | 0.00841 | 0.0426 | 101.3199
8 | 0.9466 | 0.00882 | 0.034 | 107.3243
8.5 | 1.0207 | 0.00916 | 0.0298 | 111.4301
9 | 1.0873 | 0.00962 | 0.027 | 113.0249
9.5 | 1.1416 | 0.01008 | 0.0268 | 113.254
10 | 1.2003 | 0.01051 | 0.0258 | 114.2055
10.5 | 1.2523 | 0.01102 | 0.0259 | 113.6388
11 | 1.2998 | 0.01164 | 0.0267 | 111.6667
11.5 | 1.3571 | 0.0122 | 0.0255 | 111.2377
12 | 1.4135 | 0.01278 | 0.0243 | 110.6025
12.5 | 1.4662 | 0.01355 | 0.0235 | 108.2066
13 | 1.5181 | 0.01435 | 0.0228 | 105.7909
13.5 | 1.5514 | 0.0151 | 0.0257 | 102.7417
14 | 1.574 | 0.01606 | 0.0301 | 98.0075
14.5 | 1.5933 | 0.01732 | 0.0345 | 91.9919
15 | 1.6179 | 0.01856 | 0.0378 | 87.1713
15.5 | 1.6422 | 0.01995 | 0.0407 | 82.3158
16 | 1.6622 | 0.02172 | 0.0436 | 76.5285
16.5 | 1.6771 | 0.02395 | 0.0465 | 70.0251
17 | 1.6981 | 0.02597 | 0.0484 | 65.387
17.5 | 1.7133 | 0.02861 | 0.0502 | 59.8847
18 | 1.7215 | 0.03196 | 0.0518 | 53.8642
18.5 | 1.7328 | 0.03532 | 0.0526 | 49.06
19 | 1.7389 | 0.03925 | 0.0532 | 44.3032
19.5 | 1.7382 | 0.04402 | 0.0534 | 39.4866
20 | 1.7366 | 0.04902 | 0.0531 | 35.4264

## 77. Re 5M Mach 0.25 (1)
BIGFOIL.COM POLAR EXPORT
NACA42019
NACA42019 |  |  |  | Cl Max: | 1.796 | at alpha= | 16.5 | deg
JavaFoil+Calcfoil stall+Eppler ext transition |  |  |  | L/D Max: | 100.487 | at alpha= | 7.5 | deg
Re: | 5000000 |  |  | Cd Min: | 0.00782 | at alpha= | 0.5 | deg
Mach: | 0.25 |  |  | Cl=0 at alpha= | -2 | deg
|  |  |  | @ Cl=0.1, Cd= | 0.0091346
|  |  |  | @ Cl=0.4, Cd= | 0.008162
|  |  |  | @ Cl=0.6, Cd= | 0.0083481
alpha (deg) | Cl | Cd | Cm | Cl/Cd
-19 | -0.906 | 0.14549 | 0.003 | -6.23
-18.5 | -0.931 | 0.13823 | 0.003 | -6.735
-18 | -0.952 | 0.13171 | 0.003 | -7.229
-17.5 | -0.969 | 0.12487 | 0.003 | -7.764
-17 | -0.983 | 0.11855 | 0.003 | -8.292
-16.5 | -0.993 | 0.11205 | 0.003 | -8.861
-16 | -0.999 | 0.10632 | 0.002 | -9.394
-15.5 | -1.001 | 0.10072 | 0.002 | -9.935
-15 | -0.999 | 0.09519 | 0.002 | -10.492
-14.5 | -0.993 | 0.08976 | 0.002 | -11.062
-14 | -1.174 | 0.01884 | 0.003 | -62.328
-13.5 | -1.162 | 0.01742 | 0.003 | -66.742
-13 | -1.145 | 0.01637 | 0.002 | -69.944
-12.5 | -1.122 | 0.01547 | 0.002 | -72.559
-12 | -1.095 | 0.01469 | 0.002 | -74.573
-11.5 | -1.064 | 0.01398 | 0.001 | -76.102
-11 | -1.027 | 0.01336 | 0.001 | -76.871
-10.5 | -0.987 | 0.01288 | 0 | -76.614
-10 | -0.943 | 0.01239 | 0 | -76.124
-9.5 | -0.897 | 0.012 | 0 | -74.762
-9 | -0.848 | 0.01161 | -0.001 | -73.022
-8.5 | -0.796 | 0.01129 | -0.001 | -70.535
-8 | -0.742 | 0.01097 | -0.001 | -67.689
-7.5 | -0.687 | 0.01042 | -0.002 | -65.866
-7 | -0.629 | 0.01016 | -0.002 | -61.924
-6.5 | -0.57 | 0.00995 | -0.002 | -57.29
-6 | -0.51 | 0.00975 | -0.003 | -52.298
-5.5 | -0.448 | 0.00959 | -0.003 | -46.774
-5 | -0.386 | 0.00842 | -0.003 | -45.831
-4.5 | -0.323 | 0.00878 | -0.004 | -36.792
-4 | -0.259 | 0.00871 | -0.004 | -29.776
-3.5 | -0.195 | 0.00864 | -0.004 | -22.573
-3 | -0.131 | 0.00911 | -0.005 | -14.329
-2.5 | -0.066 | 0.00908 | -0.005 | -7.223
-2 | 0 | 0.00864 | -0.005 | -0.046
-1.5 | 0.065 | 0.00914 | -0.006 | 7.096
-1 | 0.13 | 0.00913 | -0.006 | 14.238
-0.5 | 0.195 | 0.00917 | -0.006 | 21.277
0 | 0.26 | 0.00926 | -0.007 | 28.061
0.5 | 0.325 | 0.00782 | -0.007 | 41.503
1 | 0.389 | 0.00815 | -0.007 | 47.697
1.5 | 0.453 | 0.00822 | -0.008 | 55.11
2 | 0.517 | 0.00865 | -0.008 | 59.738
2.5 | 0.58 | 0.00832 | -0.008 | 69.741
3 | 0.644 | 0.00841 | -0.009 | 76.542
3.5 | 0.706 | 0.00954 | -0.009 | 74.053
4 | 0.768 | 0.00968 | -0.009 | 79.395
4.5 | 0.83 | 0.00989 | -0.009 | 83.98
5 | 0.891 | 0.01008 | -0.01 | 88.398
5.5 | 0.951 | 0.01055 | -0.01 | 90.189
6 | 1.011 | 0.01084 | -0.01 | 93.255
6.5 | 1.069 | 0.01113 | -0.01 | 96.133
7 | 1.127 | 0.01141 | -0.011 | 98.751
7.5 | 1.183 | 0.01178 | -0.011 | 100.487
8 | 1.239 | 0.01242 | -0.011 | 99.733
8.5 | 1.292 | 0.01314 | -0.011 | 98.313
9 | 1.345 | 0.0136 | -0.012 | 98.841
9.5 | 1.395 | 0.01423 | -0.012 | 98.031
10 | 1.443 | 0.01484 | -0.012 | 97.237
10.5 | 1.489 | 0.01561 | -0.012 | 95.397
11 | 1.533 | 0.01647 | -0.012 | 93.071
11.5 | 1.574 | 0.0175 | -0.012 | 89.984
12 | 1.613 | 0.01865 | -0.013 | 86.473
12.5 | 1.648 | 0.02018 | -0.013 | 81.645
13 | 1.68 | 0.02192 | -0.013 | 76.647
13.5 | 1.708 | 0.02393 | -0.013 | 71.387
14 | 1.734 | 0.02622 | -0.013 | 66.122
14.5 | 1.754 | 0.02919 | -0.013 | 60.095
15 | 1.771 | 0.03268 | -0.013 | 54.186
15.5 | 1.784 | 0.03646 | -0.013 | 48.936
16 | 1.793 | 0.04086 | -0.013 | 43.877
16.5 | 1.796 | 0.04646 | -0.013 | 38.654
17 | 1.795 | 0.05238 | -0.013 | 34.278
17.5 | 1.79 | 0.05897 | -0.013 | 30.359
18 | 1.78 | 0.06676 | -0.013 | 26.657
18.5 | 1.764 | 0.07503 | -0.013 | 23.511
19 | 1.746 | 0.08368 | -0.013 | 20.861
19.5 | 1.72 | 0.09362 | -0.013 | 18.374
20 | 1.69 | 0.10432 | -0.013 | 16.204

## 78. Re 5M Mach 0.25 (2)
BIGFOIL.COM POLAR EXPORT
NACA42019
NACA42019 |  |  |  | Cl Max: | 1.6897 | at alpha= | 18 | deg
XFOIL ncrit=9 |  |  |  | L/D Max: | 109.182 | at alpha= | 9.5 | deg
Re: | 5000000 |  |  | Cd Min: | 0.07047 | at alpha= | 20 | deg
Mach: | 0.25 |  |  | Cl=0 at alpha= | -2.3975 | deg
|  |  |  | @ Cl=0.1, Cd= | 0.0079942
|  |  |  | @ Cl=0.4, Cd= | 0.0070263
|  |  |  | @ Cl=0.6, Cd= | 0.0076658
alpha (deg) | Cl | Cd | Cm | Cl/Cd
-20 | -1.3016 | 0.0634 | -0.0669 | -20.53
-19.5 | -1.3055 | 0.0573 | -0.0677 | -22.7836
-19 | -1.3101 | 0.05129 | -0.0682 | -25.543
-18.5 | -1.3136 | 0.04558 | -0.0683 | -28.8197
-18 | -1.3153 | 0.04028 | -0.0678 | -32.6539
-17.5 | -1.3129 | 0.03561 | -0.0667 | -36.8689
-17 | -1.3043 | 0.03178 | -0.065 | -41.0415
-16.5 | -1.3042 | 0.02773 | -0.0621 | -47.0321
-16 | -1.3016 | 0.02443 | -0.0581 | -53.2788
-15.5 | -1.2899 | 0.02185 | -0.054 | -59.0343
-15 | -1.248 | 0.01972 | -0.0543 | -63.286
-14.5 | -1.2009 | 0.01802 | -0.0545 | -66.6426
-14 | -1.1519 | 0.01652 | -0.0547 | -69.7276
-13.5 | -1.1044 | 0.01526 | -0.054 | -72.3722
-13 | -1.0606 | 0.01419 | -0.0521 | -74.7428
-12.5 | -1.0063 | 0.01319 | -0.0521 | -76.2926
-12 | -0.9508 | 0.0123 | -0.0521 | -77.3008
-11.5 | -0.8839 | 0.01149 | -0.0542 | -76.9278
-11 | -0.8033 | 0.01087 | -0.059 | -73.9006
-10.5 | -0.6971 | 0.01027 | -0.0691 | -67.8773
-10 | -0.6492 | 0.00994 | -0.067 | -65.3119
-9.5 | -0.6121 | 0.00963 | -0.0626 | -63.5618
-9 | -0.5776 | 0.00931 | -0.0577 | -62.0408
-8.5 | -0.5397 | 0.0091 | -0.0533 | -59.3077
-8 | -0.5006 | 0.00889 | -0.049 | -56.3105
-7.5 | -0.4616 | 0.00871 | -0.0448 | -52.9966
-7 | -0.4214 | 0.00855 | -0.0407 | -49.2865
-6.5 | -0.3856 | 0.00838 | -0.0356 | -46.0143
-6 | -0.3458 | 0.00829 | -0.0314 | -41.7129
-5.5 | -0.2994 | 0.0082 | -0.0286 | -36.5122
-5 | -0.2536 | 0.00815 | -0.0257 | -31.1166
-4.5 | -0.207 | 0.00807 | -0.0229 | -25.6506
-4 | -0.1592 | 0.00804 | -0.0204 | -19.801
-3.5 | -0.1096 | 0.008 | -0.0183 | -13.7
-3 | -0.0601 | 0.00795 | -0.0161 | -7.5597
-2.5 | -0.01 | 0.00794 | -0.0141 | -1.2594
-2 | 0.0388 | 0.00797 | -0.0118 | 4.8683
-1.5 | 0.0895 | 0.00799 | -0.01 | 11.2015
-1 | 0.1398 | 0.00801 | -0.008 | 17.4532
-0.5 | 0.1898 | 0.00805 | -0.006 | 23.5776
0 | 0.2216 | 0.00739 | -0.0005 | 29.9865
0.5 | 0.2558 | 0.00697 | 0.0046 | 36.7001
1 | 0.2973 | 0.00686 | 0.0082 | 43.3382
1.5 | 0.3407 | 0.0069 | 0.0115 | 49.3768
2 | 0.3846 | 0.00697 | 0.0147 | 55.1793
2.5 | 0.4256 | 0.00712 | 0.0185 | 59.7753
3 | 0.4644 | 0.00726 | 0.0228 | 63.9669
3.5 | 0.4993 | 0.00733 | 0.0279 | 68.1173
4 | 0.5384 | 0.00747 | 0.0322 | 72.075
4.5 | 0.5797 | 0.0076 | 0.0359 | 76.2763
5 | 0.6198 | 0.00773 | 0.0399 | 80.1811
5.5 | 0.6584 | 0.00791 | 0.0442 | 83.2364
6 | 0.6981 | 0.00806 | 0.0482 | 86.6129
6.5 | 0.7373 | 0.0082 | 0.0523 | 89.9146
7 | 0.7858 | 0.00842 | 0.0542 | 93.3254
7.5 | 0.8913 | 0.00888 | 0.0442 | 100.3716
8 | 0.979 | 0.00926 | 0.038 | 105.7235
8.5 | 1.0516 | 0.00974 | 0.0349 | 107.9671
9 | 1.1099 | 0.01027 | 0.0347 | 108.0721
9.5 | 1.1748 | 0.01076 | 0.0333 | 109.1822
10 | 1.2312 | 0.01137 | 0.0334 | 108.285
10.5 | 1.277 | 0.01212 | 0.0353 | 105.363
11 | 1.3376 | 0.01278 | 0.0344 | 104.6635
11.5 | 1.3965 | 0.01351 | 0.0337 | 103.3679
12 | 1.4505 | 0.01451 | 0.0334 | 99.9655
12.5 | 1.5055 | 0.01549 | 0.0329 | 97.1917
13 | 1.5393 | 0.01653 | 0.0361 | 93.1216
13.5 | 1.5615 | 0.01784 | 0.0408 | 87.528
14 | 1.5797 | 0.01956 | 0.0454 | 80.7618
14.5 | 1.6057 | 0.02114 | 0.0487 | 75.9555
15 | 1.6279 | 0.02313 | 0.0518 | 70.3805
15.5 | 1.6427 | 0.02575 | 0.0548 | 63.7942
16 | 1.6592 | 0.02849 | 0.0572 | 58.238
16.5 | 1.6753 | 0.03144 | 0.0592 | 53.2856
17 | 1.6833 | 0.03522 | 0.0607 | 47.7939
17.5 | 1.6821 | 0.04001 | 0.0617 | 42.042
18 | 1.6897 | 0.04429 | 0.0622 | 38.1508
18.5 | 1.6874 | 0.04963 | 0.0621 | 33.9996
19 | 1.6695 | 0.05661 | 0.0612 | 29.4913
19.5 | 1.6568 | 0.06334 | 0.0599 | 26.1572
20 | 1.6424 | 0.07047 | 0.0581 | 23.3064

## 79. Re 5M Mach 0.50 (1)
BIGFOIL.COM POLAR EXPORT
NACA42019
NACA42019 |  |  |  | Cl Max: | 1.409 | at alpha= | 10 | deg
JavaFoil+Calcfoil stall+Eppler ext transition |  |  |  | L/D Max: | 84.33 | at alpha= | 6.5 | deg
Re: | 5000000 |  |  | Cd Min: | 0.0081 | at alpha= | -2.5 | deg
Mach: | 0.5 |  |  | Cl=0 at alpha= | -2 | deg
|  |  |  | @ Cl=0.1, Cd= | 0.0085292
|  |  |  | @ Cl=0.4, Cd= | 0.0096011
|  |  |  | @ Cl=0.6, Cd= | 0.0099333
alpha (deg) | Cl | Cd | Cm | Cl/Cd
-20 | -1.002 | 0.14875 | 0.004 | -6.735
-19.5 | -0.975 | 0.14055 | 0.004 | -6.94
-19 | -0.95 | 0.13201 | 0.004 | -7.193
-18.5 | -0.92 | 0.13828 | 0.004 | -6.656
-18 | -0.893 | 0.12792 | 0.003 | -6.985
-17.5 | -0.867 | 0.1198 | 0.003 | -7.234
-17 | -0.84 | 0.11326 | 0.003 | -7.417
-16.5 | -0.811 | 0.11738 | 0.003 | -6.912
-16 | -0.784 | 0.10886 | 0.003 | -7.203
-15.5 | -0.757 | 0.10141 | 0.002 | -7.468
-15 | -0.729 | 0.10246 | 0.002 | -7.116
-14.5 | -0.701 | 0.09797 | 0.002 | -7.16
-14 | -0.674 | 0.08995 | 0.002 | -7.498
-13.5 | -0.646 | 0.09036 | 0.001 | -7.152
-13 | -0.618 | 0.08509 | 0.001 | -7.268
-12.5 | -0.591 | 0.07914 | 0.001 | -7.47
-12 | -0.563 | 0.07917 | 0.001 | -7.112
-11.5 | -0.535 | 0.07385 | 0.001 | -7.247
-11 | -0.507 | 0.07225 | 0 | -7.022
-10.5 | -0.48 | 0.06642 | 0 | -7.225
-10 | -0.609 | 0.06402 | 0 | -9.508
-9.5 | -0.683 | 0.05709 | 0 | -11.971
-9 | -0.688 | 0.05269 | 0 | -13.051
-8.5 | -0.815 | 0.01342 | -0.001 | -60.73
-8 | -0.779 | 0.01277 | -0.001 | -60.986
-7.5 | -0.733 | 0.01222 | -0.002 | -59.99
-7 | -0.68 | 0.01173 | -0.002 | -57.955
-6.5 | -0.622 | 0.01134 | -0.003 | -54.813
-6 | -0.559 | 0.01071 | -0.003 | -52.225
-5.5 | -0.494 | 0.01038 | -0.003 | -47.612
-5 | -0.427 | 0.01012 | -0.004 | -42.202
-4.5 | -0.358 | 0.0099 | -0.004 | -36.186
-4 | -0.288 | 0.00972 | -0.005 | -29.638
-3.5 | -0.217 | 0.00961 | -0.005 | -22.587
-3 | -0.145 | 0.00951 | -0.005 | -15.297
-2.5 | -0.073 | 0.0081 | -0.006 | -9.029
-2 | 0 | 0.00849 | -0.006 | -0.053
-1.5 | 0.072 | 0.00851 | -0.006 | 8.495
-1 | 0.145 | 0.00856 | -0.007 | 16.924
-0.5 | 0.217 | 0.00865 | -0.007 | 25.13
0 | 0.289 | 0.00874 | -0.008 | 33.107
0.5 | 0.361 | 0.01009 | -0.008 | 35.76
1 | 0.432 | 0.0092 | -0.008 | 46.965
1.5 | 0.503 | 0.00937 | -0.009 | 53.703
2 | 0.573 | 0.00986 | -0.009 | 58.179
2.5 | 0.643 | 0.01005 | -0.009 | 63.968
3 | 0.712 | 0.0103 | -0.009 | 69.105
3.5 | 0.78 | 0.0106 | -0.01 | 73.561
4 | 0.847 | 0.01094 | -0.01 | 77.401
4.5 | 0.912 | 0.01158 | -0.01 | 78.782
5 | 0.976 | 0.01201 | -0.011 | 81.259
5.5 | 1.038 | 0.01248 | -0.011 | 83.182
6 | 1.098 | 0.01309 | -0.011 | 83.919
6.5 | 1.156 | 0.0137 | -0.012 | 84.33
7 | 1.21 | 0.01456 | -0.012 | 83.078
7.5 | 1.259 | 0.01571 | -0.012 | 80.166
8 | 1.305 | 0.01682 | -0.012 | 77.596
8.5 | 1.345 | 0.01819 | -0.012 | 73.911
9 | 1.377 | 0.02009 | -0.013 | 68.543
9.5 | 1.399 | 0.02244 | -0.013 | 62.326
10 | 1.409 | 0.02587 | -0.013 | 54.484
10.5 | 1.401 | 0.03071 | -0.013 | 45.626
11 | 1.371 | 0.03747 | -0.013 | 36.598
11.5 | 1.293 | 0.04895 | -0.012 | 26.41
12 | 1.066 | 0.07356 | -0.011 | 14.493
12.5 | 0.846 | 0.09552 | -0.01 | 8.855
13 | 0.866 | 0.10233 | -0.009 | 8.462
13.5 | 0.891 | 0.10547 | -0.009 | 8.446
14 | 0.922 | 0.11284 | -0.009 | 8.172
14.5 | 0.95 | 0.11437 | -0.009 | 8.303
15 | 0.979 | 0.11999 | -0.01 | 8.158

## 80. Re 5M Mach 0.50 (2)
BIGFOIL.COM POLAR EXPORT
NACA42019
NACA42019 |  |  |  | Cl Max: | 1.4923 | at alpha= | 12.5 | deg
XFOIL ncrit=9 |  |  |  | L/D Max: | 85.6019 | at alpha= | 8 | deg
Re: | 5000000 |  |  | Cd Min: | 0.14687 | at alpha= | -17 | deg
Mach: | 0.5 |  |  | Cl=0 at alpha= | -2.5327 | deg
|  |  |  | @ Cl=0.1, Cd= | 0.0084186
|  |  |  | @ Cl=0.4, Cd= | 0.0079282
|  |  |  | @ Cl=0.6, Cd= | 0.0088156
alpha (deg) | Cl | Cd | Cm | Cl/Cd
-17 | -0.5433 | 0.14687 | -0.0325 | -3.6992
-16.5 | -0.5452 | 0.13691 | -0.0368 | -3.9822
-16 | -0.5701 | 0.12292 | -0.0434 | -4.638
-15.5 | -0.6022 | 0.10914 | -0.0504 | -5.5177
-15 | -0.6318 | 0.09682 | -0.0566 | -6.5255
-14.5 | -0.6632 | 0.0838 | -0.0648 | -7.9141
-14 | -0.688 | 0.0713 | -0.0739 | -9.6494
-13.5 | -0.7164 | 0.05947 | -0.0821 | -12.0464
-13 | -0.745 | 0.04859 | -0.089 | -15.3324
-12.5 | -0.7618 | 0.03968 | -0.0934 | -19.1986
-12 | -0.7649 | 0.03381 | -0.0929 | -22.6235
-11 | -0.7331 | 0.02343 | -0.0896 | -31.2889
-10.5 | -0.7095 | 0.01898 | -0.09 | -37.3815
-10 | -0.6754 | 0.01604 | -0.0887 | -42.1072
-9.5 | -0.6026 | 0.01351 | -0.0933 | -44.604
-9 | -0.5597 | 0.01209 | -0.0899 | -46.2945
-8.5 | -0.5175 | 0.01133 | -0.0848 | -45.6752
-8 | -0.4835 | 0.01055 | -0.0781 | -45.8294
-7.5 | -0.4419 | 0.0101 | -0.0723 | -43.7525
-7 | -0.4004 | 0.00971 | -0.0663 | -41.2358
-6.5 | -0.3581 | 0.00936 | -0.0605 | -38.2585
-6 | -0.3156 | 0.00909 | -0.0547 | -34.7195
-5.5 | -0.2714 | 0.00883 | -0.0492 | -30.7361
-5 | -0.2279 | 0.00865 | -0.0435 | -26.3468
-4.5 | -0.1849 | 0.00857 | -0.0378 | -21.5753
-4 | -0.1457 | 0.00849 | -0.0313 | -17.1614
-3.5 | -0.0981 | 0.00844 | -0.0265 | -11.6232
-3 | -0.0472 | 0.00841 | -0.0225 | -5.6124
-2.5 | 0.0033 | 0.00838 | -0.0184 | 0.39379
-2 | 0.0547 | 0.00841 | -0.0145 | 6.5042
-1.5 | 0.1073 | 0.00842 | -0.0109 | 12.7435
-1 | 0.16 | 0.00846 | -0.0073 | 18.9125
-0.5 | 0.2106 | 0.00856 | -0.0033 | 24.6028
0 | 0.261 | 0.00864 | 0.0007 | 30.2083
0.5 | 0.2771 | 0.00779 | 0.0112 | 35.5712
1 | 0.307 | 0.00763 | 0.0191 | 40.2359
1.5 | 0.3364 | 0.00763 | 0.0273 | 44.0891
2 | 0.3716 | 0.00782 | 0.0343 | 47.5192
2.5 | 0.4136 | 0.00798 | 0.04 | 51.8296
3 | 0.4549 | 0.00816 | 0.0459 | 55.7475
3.5 | 0.5022 | 0.0083 | 0.0507 | 60.506
4 | 0.547 | 0.00853 | 0.0559 | 64.1266
4.5 | 0.591 | 0.00877 | 0.0612 | 67.3888
5 | 0.6403 | 0.00902 | 0.0656 | 70.9867
5.5 | 0.6889 | 0.00935 | 0.0701 | 73.6791
6 | 0.7414 | 0.00981 | 0.0736 | 75.5759
6.5 | 0.8171 | 0.01027 | 0.0729 | 79.5618
7 | 0.9274 | 0.01094 | 0.0657 | 84.7715
7.5 | 1.0039 | 0.01178 | 0.0648 | 85.2207
8 | 1.088 | 0.01271 | 0.0629 | 85.6019
8.5 | 1.156 | 0.01388 | 0.0637 | 83.2853
9 | 1.218 | 0.01537 | 0.065 | 79.2453
9.5 | 1.2677 | 0.01711 | 0.068 | 74.0912
10 | 1.3325 | 0.01904 | 0.0681 | 69.9842
10.5 | 1.3904 | 0.02144 | 0.0685 | 64.8507
11 | 1.4408 | 0.02449 | 0.0688 | 58.8322
11.5 | 1.4742 | 0.0278 | 0.0709 | 53.0288
12 | 1.4866 | 0.03155 | 0.075 | 47.1189
12.5 | 1.4923 | 0.03598 | 0.0782 | 41.4758
13 | 1.4859 | 0.04155 | 0.0804 | 35.7617
13.5 | 1.4798 | 0.04739 | 0.0818 | 31.226
14 | 1.4672 | 0.05393 | 0.0823 | 27.2056
14.5 | 1.4487 | 0.06114 | 0.0819 | 23.6948
15 | 1.4201 | 0.06933 | 0.0803 | 20.4832
15.5 | 1.3887 | 0.07801 | 0.0779 | 17.8016
16 | 1.3583 | 0.08692 | 0.075 | 15.627
16.5 | 1.3235 | 0.0965 | 0.071 | 13.715
17 | 1.2856 | 0.10679 | 0.066 | 12.0386
17.5 | 1.2445 | 0.11781 | 0.0599 | 10.5636

## 81. Re 6M Mach 0.00 (1)
BIGFOIL.COM POLAR EXPORT
NACA42019
NACA42019 |  |  |  | Cl Max: | 1.916 | at alpha= | 19 | deg
JavaFoil+Calcfoil stall+Eppler ext transition |  |  |  | L/D Max: | 107.178 | at alpha= | 10 | deg
Re: | 6000000 |  |  | Cd Min: | 0.00817 | at alpha= | 4 | deg
Mach: | 0 |  |  | Cl=0 at alpha= | -2 | deg
|  |  |  | @ Cl=0.1, Cd= | 0.0092094
|  |  |  | @ Cl=0.4, Cd= | 0.0086248
|  |  |  | @ Cl=0.6, Cd= | 0.0083537
alpha (deg) | Cl | Cd | Cm | Cl/Cd
-20 | -1.14 | 0.14542 | 0.004 | -7.836
-19.5 | -1.143 | 0.13882 | 0.004 | -8.232
-19 | -1.312 | 0.0381 | 0.006 | -34.451
-18.5 | -1.319 | 0.03359 | 0.006 | -39.276
-18 | -1.323 | 0.02997 | 0.005 | -44.141
-17.5 | -1.323 | 0.02697 | 0.005 | -49.047
-17 | -1.32 | 0.02438 | 0.005 | -54.146
-16.5 | -1.314 | 0.02228 | 0.004 | -58.961
-16 | -1.304 | 0.02055 | 0.004 | -63.431
-15.5 | -1.29 | 0.01904 | 0.004 | -67.755
-15 | -1.274 | 0.0178 | 0.004 | -71.569
-14.5 | -1.254 | 0.0167 | 0.003 | -75.076
-14 | -1.23 | 0.01572 | 0.003 | -78.243
-13.5 | -1.204 | 0.01493 | 0.002 | -80.639
-13 | -1.174 | 0.01426 | 0.002 | -82.287
-12.5 | -1.141 | 0.01364 | 0.002 | -83.637
-12 | -1.105 | 0.01306 | 0.001 | -84.594
-11.5 | -1.066 | 0.01256 | 0.001 | -84.88
-11 | -1.024 | 0.01214 | 0.001 | -84.282
-10.5 | -0.979 | 0.01175 | 0 | -83.316
-10 | -0.932 | 0.01138 | 0 | -81.929
-9.5 | -0.883 | 0.01107 | 0 | -79.733
-9 | -0.832 | 0.01081 | -0.001 | -76.989
-8.5 | -0.78 | 0.01052 | -0.001 | -74.132
-8 | -0.725 | 0.01028 | -0.001 | -70.528
-7.5 | -0.67 | 0.01006 | -0.002 | -66.534
-7 | -0.613 | 0.00989 | -0.002 | -61.951
-6.5 | -0.555 | 0.00976 | -0.002 | -56.839
-6 | -0.496 | 0.00858 | -0.003 | -57.776
-5.5 | -0.435 | 0.0089 | -0.003 | -48.936
-5 | -0.375 | 0.00843 | -0.003 | -44.461
-4.5 | -0.313 | 0.00838 | -0.004 | -37.387
-4 | -0.251 | 0.00874 | -0.004 | -28.768
-3.5 | -0.189 | 0.00871 | -0.004 | -21.716
-3 | -0.127 | 0.00867 | -0.005 | -14.587
-2.5 | -0.064 | 0.00915 | -0.005 | -6.942
-2 | 0 | 0.00914 | -0.005 | -0.043
-1.5 | 0.063 | 0.00918 | -0.006 | 6.841
-1 | 0.126 | 0.00923 | -0.006 | 13.644
-0.5 | 0.189 | 0.00925 | -0.006 | 20.42
0 | 0.252 | 0.00927 | -0.007 | 27.159
0.5 | 0.314 | 0.00899 | -0.007 | 34.975
1 | 0.377 | 0.00861 | -0.007 | 43.802
1.5 | 0.439 | 0.00865 | -0.007 | 50.764
2 | 0.501 | 0.00873 | -0.008 | 57.427
2.5 | 0.563 | 0.0083 | -0.008 | 67.834
3 | 0.625 | 0.00839 | -0.008 | 74.466
3.5 | 0.686 | 0.00853 | -0.009 | 80.381
4 | 0.746 | 0.00817 | -0.009 | 91.347
4.5 | 0.807 | 0.0096 | -0.009 | 83.987
5 | 0.866 | 0.00973 | -0.009 | 89.061
5.5 | 0.925 | 0.00993 | -0.01 | 93.201
6 | 0.984 | 0.01013 | -0.01 | 97.112
6.5 | 1.042 | 0.01032 | -0.01 | 100.938
7 | 1.099 | 0.01058 | -0.01 | 103.862
7.5 | 1.155 | 0.01108 | -0.011 | 104.237
8 | 1.21 | 0.01141 | -0.011 | 106.063
8.5 | 1.264 | 0.01199 | -0.011 | 105.494
9 | 1.318 | 0.01249 | -0.011 | 105.48
9.5 | 1.369 | 0.01281 | -0.011 | 106.878
10 | 1.419 | 0.01324 | -0.012 | 107.178
10.5 | 1.468 | 0.01376 | -0.012 | 106.669
11 | 1.515 | 0.01435 | -0.012 | 105.558
11.5 | 1.56 | 0.01502 | -0.012 | 103.861
12 | 1.603 | 0.01581 | -0.012 | 101.417
12.5 | 1.644 | 0.01679 | -0.012 | 97.914
13 | 1.683 | 0.01789 | -0.013 | 94.06
13.5 | 1.719 | 0.01918 | -0.013 | 89.611
14 | 1.752 | 0.02059 | -0.013 | 85.133
14.5 | 1.783 | 0.0224 | -0.013 | 79.602
15 | 1.81 | 0.02452 | -0.013 | 73.821
15.5 | 1.835 | 0.02684 | -0.013 | 68.377
16 | 1.857 | 0.0295 | -0.013 | 62.954
16.5 | 1.875 | 0.03283 | -0.013 | 57.099
17 | 1.889 | 0.03653 | -0.013 | 51.72
17.5 | 1.901 | 0.04056 | -0.013 | 46.883
18 | 1.91 | 0.04512 | -0.013 | 42.34
18.5 | 1.914 | 0.05058 | -0.013 | 37.841
19 | 1.916 | 0.05647 | -0.013 | 33.927
19.5 | 1.914 | 0.06267 | -0.013 | 30.547
20 | 1.909 | 0.06981 | -0.013 | 27.347

## 82. Re 6M Mach 0.00 (2)
BIGFOIL.COM POLAR EXPORT
NACA42019
NACA42019 |  |  |  | Cl Max: | 1.7784 | at alpha= | 20 | deg
XFOIL ncrit=9 |  |  |  | L/D Max: | 120.585 | at alpha= | 10 | deg
Re: | 6000000 |  |  | Cd Min: | 0.04283 | at alpha= | 20 | deg
Mach: | 0 |  |  | Cl=0 at alpha= | -2.3394 | deg
|  |  |  | @ Cl=0.1, Cd= | 0.0076899
|  |  |  | @ Cl=0.4, Cd= | 0.0067625
|  |  |  | @ Cl=0.6, Cd= | 0.0072309
alpha (deg) | Cl | Cd | Cm | Cl/Cd
-20 | -1.4925 | 0.03353 | -0.0599 | -44.5124
-19.5 | -1.482 | 0.03031 | -0.0584 | -48.8948
-19 | -1.4681 | 0.02756 | -0.0566 | -53.2692
-18.5 | -1.4533 | 0.02507 | -0.0543 | -57.9697
-18 | -1.4358 | 0.02299 | -0.0516 | -62.4532
-17.5 | -1.418 | 0.02118 | -0.0483 | -66.95
-17 | -1.4053 | 0.0194 | -0.0439 | -72.4381
-16.5 | -1.3828 | 0.01784 | -0.0408 | -77.5112
-16 | -1.3387 | 0.01655 | -0.0411 | -80.8882
-15.5 | -1.2914 | 0.01549 | -0.0415 | -83.3699
-15 | -1.2415 | 0.01456 | -0.0421 | -85.2679
-14.5 | -1.1894 | 0.01377 | -0.0428 | -86.3762
-14 | -1.149 | 0.01301 | -0.0409 | -88.3167
-13.5 | -1.1008 | 0.01234 | -0.0404 | -89.2058
-13 | -1.0443 | 0.01174 | -0.0414 | -88.9523
-12.5 | -0.9871 | 0.01115 | -0.0425 | -88.5291
-12 | -0.9234 | 0.01053 | -0.045 | -87.6923
-11.5 | -0.842 | 0.01004 | -0.051 | -83.8645
-11 | -0.7367 | 0.00953 | -0.0621 | -77.3033
-10.5 | -0.6963 | 0.00931 | -0.0592 | -74.7905
-10 | -0.6592 | 0.00911 | -0.0555 | -72.36
-9.5 | -0.6247 | 0.00889 | -0.0511 | -70.27
-9 | -0.5893 | 0.00865 | -0.0469 | -68.1272
-8.5 | -0.5532 | 0.0085 | -0.0428 | -65.0824
-8 | -0.5145 | 0.00833 | -0.0391 | -61.7647
-7.5 | -0.4784 | 0.00824 | -0.0347 | -58.0583
-7 | -0.4387 | 0.00816 | -0.0312 | -53.7623
-6.5 | -0.3956 | 0.00801 | -0.0283 | -49.3883
-6 | -0.3508 | 0.00792 | -0.0258 | -44.2929
-5.5 | -0.3039 | 0.00784 | -0.0237 | -38.7628
-5 | -0.2572 | 0.0078 | -0.0216 | -32.9744
-4.5 | -0.2108 | 0.00775 | -0.0194 | -27.2
-4 | -0.1625 | 0.00771 | -0.0176 | -21.0765
-3.5 | -0.1132 | 0.00768 | -0.016 | -14.7396
-3 | -0.0648 | 0.00766 | -0.0142 | -8.4595
-2.5 | -0.0159 | 0.00767 | -0.0125 | -2.073
-2 | 0.0336 | 0.00767 | -0.0109 | 4.3807
-1.5 | 0.0836 | 0.00768 | -0.0094 | 10.8854
-1 | 0.1331 | 0.00771 | -0.0079 | 17.2633
-0.5 | 0.1822 | 0.00776 | -0.0062 | 23.4794
0 | 0.2181 | 0.00724 | -0.002 | 30.1243
0.5 | 0.253 | 0.00685 | 0.0024 | 36.9343
1 | 0.2934 | 0.00667 | 0.0057 | 43.988
1.5 | 0.3376 | 0.00666 | 0.0083 | 50.6907
2 | 0.3811 | 0.0067 | 0.011 | 56.8806
2.5 | 0.4234 | 0.00684 | 0.014 | 61.9006
3 | 0.4653 | 0.00695 | 0.017 | 66.9496
3.5 | 0.5076 | 0.00705 | 0.0199 | 72
4 | 0.5483 | 0.00714 | 0.0232 | 76.7927
4.5 | 0.5866 | 0.0072 | 0.0271 | 81.4722
5 | 0.6256 | 0.00729 | 0.0307 | 85.8162
5.5 | 0.6639 | 0.00744 | 0.0344 | 89.2339
6 | 0.7017 | 0.00755 | 0.0382 | 92.9404
6.5 | 0.7399 | 0.00766 | 0.0419 | 96.5927
7 | 0.7747 | 0.0078 | 0.0462 | 99.3205
7.5 | 0.8211 | 0.00799 | 0.0479 | 102.766
8 | 0.9198 | 0.00835 | 0.0381 | 110.1557
8.5 | 1.0077 | 0.00872 | 0.0307 | 115.5619
9 | 1.0758 | 0.00914 | 0.0275 | 117.7024
9.5 | 1.1367 | 0.0095 | 0.0259 | 119.6526
10 | 1.195 | 0.00991 | 0.0247 | 120.5853
10.5 | 1.2485 | 0.01041 | 0.0244 | 119.9328
11 | 1.2895 | 0.01098 | 0.0266 | 117.4408
11.5 | 1.3471 | 0.01143 | 0.0252 | 117.8565
12 | 1.4023 | 0.01201 | 0.0242 | 116.761
12.5 | 1.4546 | 0.01271 | 0.0234 | 114.4453
13 | 1.5081 | 0.01333 | 0.0224 | 113.1358
13.5 | 1.5596 | 0.01405 | 0.0216 | 111.0036
14 | 1.5876 | 0.01499 | 0.025 | 105.9106
14.5 | 1.6109 | 0.01591 | 0.0291 | 101.2508
15 | 1.636 | 0.01691 | 0.0326 | 96.7475
15.5 | 1.6584 | 0.01822 | 0.036 | 91.0209
16 | 1.6769 | 0.01987 | 0.0393 | 84.3936
16.5 | 1.6995 | 0.02144 | 0.0419 | 79.2677
17 | 1.7183 | 0.02335 | 0.0444 | 73.5889
17.5 | 1.733 | 0.02571 | 0.0467 | 67.4057
18 | 1.7475 | 0.02833 | 0.0484 | 61.6837
18.5 | 1.7624 | 0.03109 | 0.0496 | 56.687
19 | 1.7651 | 0.03502 | 0.0508 | 50.4026
19.5 | 1.7728 | 0.03876 | 0.0512 | 45.7379
20 | 1.7784 | 0.04283 | 0.0514 | 41.5223

## 83. Re 6M Mach 0.10 (1)
BIGFOIL.COM POLAR EXPORT
NACA42019
NACA42019 |  |  |  | Cl Max: | 1.897 | at alpha= | 18.5 | deg
JavaFoil+Calcfoil stall+Eppler ext transition |  |  |  | L/D Max: | 106.156 | at alpha= | 10 | deg
Re: | 6000000 |  |  | Cd Min: | 0.00812 | at alpha= | 3.5 | deg
Mach: | 0.1 |  |  | Cl=0 at alpha= | -2 | deg
|  |  |  | @ Cl=0.1, Cd= | 0.0091889
|  |  |  | @ Cl=0.4, Cd= | 0.0086103
|  |  |  | @ Cl=0.6, Cd= | 0.0084248
alpha (deg) | Cl | Cd | Cm | Cl/Cd
-20 | -1.109 | 0.1472 | 0.004 | -7.532
-19.5 | -1.115 | 0.14061 | 0.004 | -7.929
-19 | -1.119 | 0.13424 | 0.004 | -8.333
-18.5 | -1.119 | 0.12768 | 0.003 | -8.767
-18 | -1.295 | 0.03183 | 0.005 | -40.695
-17.5 | -1.3 | 0.02834 | 0.005 | -45.856
-17 | -1.3 | 0.02552 | 0.005 | -50.922
-16.5 | -1.297 | 0.02316 | 0.005 | -55.982
-16 | -1.289 | 0.02125 | 0.004 | -60.664
-15.5 | -1.279 | 0.0196 | 0.004 | -65.248
-15 | -1.264 | 0.01825 | 0.004 | -69.288
-14.5 | -1.247 | 0.01703 | 0.003 | -73.182
-14 | -1.225 | 0.01603 | 0.003 | -76.407
-13.5 | -1.2 | 0.01519 | 0.003 | -79.016
-13 | -1.171 | 0.01446 | 0.002 | -80.991
-12.5 | -1.139 | 0.01381 | 0.002 | -82.53
-12 | -1.105 | 0.0132 | 0.001 | -83.674
-11.5 | -1.066 | 0.01271 | 0.001 | -83.879
-11 | -1.025 | 0.01227 | 0.001 | -83.513
-10.5 | -0.981 | 0.01184 | 0 | -82.811
-10 | -0.934 | 0.0115 | 0 | -81.225
-9.5 | -0.886 | 0.01116 | 0 | -79.368
-9 | -0.835 | 0.01087 | -0.001 | -76.789
-8.5 | -0.782 | 0.01059 | -0.001 | -73.88
-8 | -0.728 | 0.01034 | -0.001 | -70.428
-7.5 | -0.672 | 0.01015 | -0.002 | -66.261
-7 | -0.615 | 0.00993 | -0.002 | -61.976
-6.5 | -0.557 | 0.00979 | -0.002 | -56.882
-6 | -0.498 | 0.00859 | -0.003 | -57.943
-5.5 | -0.437 | 0.00897 | -0.003 | -48.796
-5 | -0.376 | 0.00849 | -0.003 | -44.339
-4.5 | -0.315 | 0.00842 | -0.004 | -37.394
-4 | -0.253 | 0.00882 | -0.004 | -28.644
-3.5 | -0.19 | 0.00876 | -0.004 | -21.7
-3 | -0.127 | 0.00872 | -0.005 | -14.576
-2.5 | -0.064 | 0.00918 | -0.005 | -6.959
-2 | 0 | 0.0092 | -0.005 | -0.042
-1.5 | 0.063 | 0.00916 | -0.006 | 6.891
-1 | 0.127 | 0.00921 | -0.006 | 13.74
-0.5 | 0.19 | 0.00927 | -0.006 | 20.497
0 | 0.253 | 0.00931 | -0.007 | 27.195
0.5 | 0.316 | 0.00857 | -0.007 | 36.893
1 | 0.379 | 0.00859 | -0.007 | 44.075
1.5 | 0.441 | 0.00865 | -0.007 | 51.058
2 | 0.504 | 0.00874 | -0.008 | 57.615
2.5 | 0.566 | 0.00837 | -0.008 | 67.602
3 | 0.628 | 0.00847 | -0.008 | 74.097
3.5 | 0.689 | 0.00812 | -0.009 | 84.859
4 | 0.75 | 0.00825 | -0.009 | 90.898
4.5 | 0.81 | 0.00965 | -0.009 | 83.975
5 | 0.87 | 0.00977 | -0.009 | 89.112
5.5 | 0.93 | 0.00998 | -0.01 | 93.098
6 | 0.988 | 0.01019 | -0.01 | 96.992
6.5 | 1.046 | 0.01042 | -0.01 | 100.439
7 | 1.104 | 0.01065 | -0.01 | 103.573
7.5 | 1.16 | 0.0112 | -0.011 | 103.555
8 | 1.215 | 0.01151 | -0.011 | 105.562
8.5 | 1.269 | 0.0121 | -0.011 | 104.843
9 | 1.322 | 0.01257 | -0.011 | 105.222
9.5 | 1.374 | 0.01296 | -0.011 | 105.971
10 | 1.424 | 0.01341 | -0.012 | 106.156
10.5 | 1.472 | 0.01397 | -0.012 | 105.399
11 | 1.519 | 0.01458 | -0.012 | 104.204
11.5 | 1.563 | 0.01528 | -0.012 | 102.316
12 | 1.606 | 0.01612 | -0.012 | 99.65
12.5 | 1.646 | 0.01717 | -0.013 | 95.884
13 | 1.684 | 0.01833 | -0.013 | 91.883
13.5 | 1.719 | 0.01966 | -0.013 | 87.426
14 | 1.752 | 0.02117 | -0.013 | 82.764
14.5 | 1.781 | 0.02313 | -0.013 | 77.014
15 | 1.807 | 0.02536 | -0.013 | 71.242
15.5 | 1.831 | 0.02791 | -0.013 | 65.582
16 | 1.851 | 0.03073 | -0.013 | 60.232
16.5 | 1.867 | 0.03435 | -0.013 | 54.347
17 | 1.879 | 0.03838 | -0.013 | 48.966
17.5 | 1.889 | 0.0426 | -0.013 | 44.351
18 | 1.896 | 0.04763 | -0.013 | 39.805
18.5 | 1.897 | 0.05346 | -0.013 | 35.486
19 | 1.897 | 0.05961 | -0.013 | 31.822
19.5 | 1.893 | 0.06618 | -0.013 | 28.602
20 | 1.885 | 0.07384 | -0.013 | 25.521

## 84. Re 6M Mach 0.10 (2)
BIGFOIL.COM POLAR EXPORT
NACA42019
NACA42019 |  |  |  | Cl Max: | 1.768 | at alpha= | 20 | deg
XFOIL ncrit=9 |  |  |  | L/D Max: | 119.651 | at alpha= | 10 | deg
Re: | 6000000 |  |  | Cd Min: | 0.04597 | at alpha= | 20 | deg
Mach: | 0.1 |  |  | Cl=0 at alpha= | -2.3438 | deg
|  |  |  | @ Cl=0.1, Cd= | 0.0077063
|  |  |  | @ Cl=0.4, Cd= | 0.0067988
|  |  |  | @ Cl=0.6, Cd= | 0.0072568
alpha (deg) | Cl | Cd | Cm | Cl/Cd
-20 | -1.4799 | 0.03629 | -0.0621 | -40.7798
-19.5 | -1.4713 | 0.03267 | -0.0609 | -45.0352
-19 | -1.4598 | 0.02952 | -0.0593 | -49.4512
-18.5 | -1.4468 | 0.02668 | -0.0572 | -54.2279
-18 | -1.4309 | 0.02432 | -0.0546 | -58.8363
-17.5 | -1.4141 | 0.02226 | -0.0515 | -63.5265
-17 | -1.397 | 0.02053 | -0.0477 | -68.0468
-16.5 | -1.3832 | 0.01872 | -0.0432 | -73.8889
-16 | -1.3415 | 0.01719 | -0.0433 | -78.0396
-15.5 | -1.2952 | 0.01598 | -0.0436 | -81.0513
-15 | -1.2456 | 0.01497 | -0.0441 | -83.2064
-14.5 | -1.1936 | 0.0141 | -0.0447 | -84.6525
-14 | -1.1523 | 0.01328 | -0.043 | -86.7696
-13.5 | -1.105 | 0.01256 | -0.0421 | -87.9777
-12.5 | -0.9921 | 0.01131 | -0.0438 | -87.7188
-12 | -0.9278 | 0.01068 | -0.0462 | -86.8727
-11.5 | -0.8509 | 0.01018 | -0.051 | -83.5855
-11 | -0.7409 | 0.00962 | -0.063 | -77.0166
-10.5 | -0.6975 | 0.00938 | -0.0606 | -74.3603
-10 | -0.6602 | 0.00918 | -0.0568 | -71.9172
-9.5 | -0.6242 | 0.00897 | -0.0527 | -69.5875
-9 | -0.5894 | 0.00871 | -0.0482 | -67.6693
-8.5 | -0.5527 | 0.00854 | -0.0441 | -64.719
-8 | -0.5141 | 0.00836 | -0.0403 | -61.4952
-7.5 | -0.4769 | 0.00825 | -0.0361 | -57.8061
-7 | -0.4391 | 0.00818 | -0.032 | -53.6797
-6.5 | -0.3961 | 0.00804 | -0.0291 | -49.2662
-6 | -0.3514 | 0.00795 | -0.0264 | -44.2013
-5.5 | -0.3044 | 0.00786 | -0.0243 | -38.7277
-5 | -0.2577 | 0.00782 | -0.022 | -32.954
-4.5 | -0.211 | 0.00777 | -0.0198 | -27.1557
-4 | -0.1627 | 0.00772 | -0.0179 | -21.0751
-3.5 | -0.1133 | 0.00769 | -0.0162 | -14.7334
-3 | -0.0647 | 0.00767 | -0.0144 | -8.4355
-2.5 | -0.0155 | 0.00769 | -0.0126 | -2.0156
-2 | 0.0341 | 0.00768 | -0.011 | 4.4401
-1.5 | 0.0843 | 0.0077 | -0.0095 | 10.9481
-1 | 0.1339 | 0.00772 | -0.0079 | 17.3446
-0.5 | 0.1831 | 0.00778 | -0.0062 | 23.5347
0 | 0.2192 | 0.00726 | -0.0019 | 30.1928
0.5 | 0.2541 | 0.00688 | 0.0026 | 36.9331
1 | 0.2946 | 0.0067 | 0.006 | 43.9701
1.5 | 0.3388 | 0.00668 | 0.0086 | 50.7186
2 | 0.3822 | 0.00674 | 0.0115 | 56.7062
2.5 | 0.4246 | 0.00688 | 0.0145 | 61.7151
3 | 0.4664 | 0.00698 | 0.0176 | 66.8195
3.5 | 0.5088 | 0.00708 | 0.0206 | 71.8644
4 | 0.5473 | 0.00716 | 0.0245 | 76.4385
4.5 | 0.5868 | 0.00722 | 0.0282 | 81.2742
5 | 0.6263 | 0.00733 | 0.0318 | 85.4434
5.5 | 0.6645 | 0.00749 | 0.0356 | 88.7183
6 | 0.7032 | 0.00759 | 0.0393 | 92.6482
6.5 | 0.7411 | 0.00771 | 0.0432 | 96.1219
7 | 0.7764 | 0.00786 | 0.0475 | 98.7786
7.5 | 0.8254 | 0.00807 | 0.0487 | 102.28
8 | 0.929 | 0.00843 | 0.0381 | 110.2017
8.5 | 1.0141 | 0.00881 | 0.0315 | 115.1078
9 | 1.0821 | 0.00925 | 0.0285 | 116.9838
9.5 | 1.141 | 0.0096 | 0.0274 | 118.8542
10 | 1.2013 | 0.01004 | 0.026 | 119.6514
10.5 | 1.2544 | 0.01057 | 0.0259 | 118.6755
11 | 1.2969 | 0.01112 | 0.0279 | 116.6277
11.5 | 1.3548 | 0.01162 | 0.0267 | 116.5921
12 | 1.4096 | 0.01226 | 0.0258 | 114.9755
12.5 | 1.4623 | 0.01298 | 0.0251 | 112.6579
13 | 1.5167 | 0.01361 | 0.0241 | 111.4401
13.5 | 1.5669 | 0.01444 | 0.0236 | 108.5111
14 | 1.5892 | 0.01546 | 0.028 | 102.7943
14.5 | 1.6137 | 0.01642 | 0.032 | 98.2765
15 | 1.6384 | 0.01755 | 0.0356 | 93.3561
15.5 | 1.6598 | 0.01902 | 0.039 | 87.266
16 | 1.6797 | 0.02071 | 0.0421 | 81.1057
16.5 | 1.7024 | 0.02239 | 0.0446 | 76.0339
17 | 1.7178 | 0.02464 | 0.0472 | 69.7159
17.5 | 1.7313 | 0.02726 | 0.0494 | 63.5106
18 | 1.7474 | 0.0299 | 0.0509 | 58.4415
18.5 | 1.759 | 0.0331 | 0.052 | 53.142
19 | 1.7582 | 0.03751 | 0.053 | 46.8728
19.5 | 1.7663 | 0.04138 | 0.0533 | 42.6849
20 | 1.768 | 0.04597 | 0.0533 | 38.4599

## 85. Re 6M Mach 0.25 (1)
BIGFOIL.COM POLAR EXPORT
NACA42019
NACA42019 |  |  |  | Cl Max: | 1.799 | at alpha= | 16.5 | deg
JavaFoil+Calcfoil stall+Eppler ext transition |  |  |  | L/D Max: | 102.822 | at alpha= | 7.5 | deg
Re: | 6000000 |  |  | Cd Min: | 0.00821 | at alpha= | 3 | deg
Mach: | 0.25 |  |  | Cl=0 at alpha= | -2 | deg
|  |  |  | @ Cl=0.1, Cd= | 0.0089185
|  |  |  | @ Cl=0.4, Cd= | 0.0084283
|  |  |  | @ Cl=0.6, Cd= | 0.0084684
alpha (deg) | Cl | Cd | Cm | Cl/Cd
-19.5 | -0.877 | 0.15138 | 0.004 | -5.795
-19 | -0.907 | 0.1445 | 0.003 | -6.275
-18.5 | -0.931 | 0.13722 | 0.003 | -6.787
-18 | -0.952 | 0.13035 | 0.003 | -7.307
-17.5 | -0.97 | 0.12368 | 0.003 | -7.841
-17 | -0.984 | 0.11753 | 0.003 | -8.368
-16.5 | -0.993 | 0.11112 | 0.003 | -8.94
-16 | -0.999 | 0.10544 | 0.002 | -9.477
-15.5 | -1.001 | 0.09967 | 0.002 | -10.046
-15 | -0.999 | 0.09422 | 0.002 | -10.607
-14.5 | -1.183 | 0.01968 | 0.003 | -60.121
-14 | -1.176 | 0.01814 | 0.003 | -64.841
-13.5 | -1.164 | 0.01685 | 0.003 | -69.111
-13 | -1.147 | 0.01581 | 0.002 | -72.541
-12.5 | -1.124 | 0.015 | 0.002 | -74.955
-12 | -1.097 | 0.01424 | 0.002 | -76.998
-11.5 | -1.065 | 0.01354 | 0.001 | -78.628
-11 | -1.028 | 0.01302 | 0.001 | -78.975
-10.5 | -0.988 | 0.01252 | 0 | -78.922
-10 | -0.944 | 0.01205 | 0 | -78.355
-9.5 | -0.898 | 0.01168 | 0 | -76.86
-9 | -0.848 | 0.01131 | -0.001 | -75.008
-8.5 | -0.797 | 0.011 | -0.001 | -72.432
-8 | -0.743 | 0.01074 | -0.001 | -69.156
-7.5 | -0.687 | 0.01018 | -0.002 | -67.489
-7 | -0.629 | 0.00992 | -0.002 | -63.445
-6.5 | -0.57 | 0.00972 | -0.002 | -58.69
-6 | -0.51 | 0.00953 | -0.003 | -53.531
-5.5 | -0.448 | 0.00832 | -0.003 | -53.932
-5 | -0.386 | 0.00866 | -0.003 | -44.568
-4.5 | -0.323 | 0.00858 | -0.004 | -37.667
-4 | -0.259 | 0.00852 | -0.004 | -30.46
-3.5 | -0.195 | 0.0089 | -0.004 | -21.923
-3 | -0.131 | 0.0089 | -0.005 | -14.665
-2.5 | -0.066 | 0.00888 | -0.005 | -7.389
-2 | 0 | 0.00936 | -0.005 | -0.043
-1.5 | 0.065 | 0.00894 | -0.006 | 7.25
-1 | 0.13 | 0.0089 | -0.006 | 14.609
-0.5 | 0.195 | 0.00898 | -0.006 | 21.726
0 | 0.26 | 0.00948 | -0.007 | 27.424
0.5 | 0.324 | 0.00835 | -0.007 | 38.863
1 | 0.389 | 0.00843 | -0.007 | 46.149
1.5 | 0.453 | 0.00842 | -0.008 | 53.836
2 | 0.517 | 0.00849 | -0.008 | 60.919
2.5 | 0.581 | 0.00858 | -0.008 | 67.633
3 | 0.644 | 0.00821 | -0.009 | 78.39
3.5 | 0.706 | 0.00932 | -0.009 | 75.806
4 | 0.769 | 0.00947 | -0.009 | 81.166
4.5 | 0.83 | 0.00967 | -0.009 | 85.881
5 | 0.891 | 0.01014 | -0.01 | 87.926
5.5 | 0.952 | 0.01037 | -0.01 | 91.797
6 | 1.011 | 0.01061 | -0.01 | 95.281
6.5 | 1.07 | 0.01088 | -0.01 | 98.313
7 | 1.128 | 0.01118 | -0.011 | 100.837
7.5 | 1.184 | 0.01152 | -0.011 | 102.822
8 | 1.239 | 0.01214 | -0.011 | 102.121
8.5 | 1.293 | 0.01284 | -0.011 | 100.763
9 | 1.346 | 0.01335 | -0.012 | 100.831
9.5 | 1.396 | 0.01389 | -0.012 | 100.528
10 | 1.445 | 0.01449 | -0.012 | 99.667
10.5 | 1.491 | 0.0152 | -0.012 | 98.089
11 | 1.535 | 0.016 | -0.012 | 95.943
11.5 | 1.577 | 0.01694 | -0.012 | 93.111
12 | 1.615 | 0.01815 | -0.013 | 88.987
12.5 | 1.651 | 0.01957 | -0.013 | 84.33
13 | 1.683 | 0.02118 | -0.013 | 79.485
13.5 | 1.712 | 0.02306 | -0.013 | 74.226
14 | 1.737 | 0.02547 | -0.013 | 68.186
14.5 | 1.758 | 0.02826 | -0.013 | 62.192
15 | 1.775 | 0.03153 | -0.013 | 56.288
15.5 | 1.788 | 0.03512 | -0.013 | 50.918
16 | 1.796 | 0.03986 | -0.013 | 45.053
16.5 | 1.799 | 0.04519 | -0.013 | 39.809
17 | 1.799 | 0.05092 | -0.013 | 35.328
17.5 | 1.793 | 0.0577 | -0.013 | 31.071
18 | 1.782 | 0.06546 | -0.013 | 27.221
18.5 | 1.767 | 0.07338 | -0.013 | 24.079
19 | 1.747 | 0.08246 | -0.013 | 21.188
19.5 | 1.722 | 0.0924 | -0.013 | 18.633
20 | 1.692 | 0.10267 | -0.013 | 16.484

## 86. Re 6M Mach 0.25 (2)
BIGFOIL.COM POLAR EXPORT
NACA42019
NACA42019 |  |  |  | Cl Max: | 1.72 | at alpha= | 18 | deg
XFOIL ncrit=9 |  |  |  | L/D Max: | 114.644 | at alpha= | 9.5 | deg
Re: | 6000000 |  |  | Cd Min: | 0.06689 | at alpha= | 20 | deg
Mach: | 0.25 |  |  | Cl=0 at alpha= | -2.3668 | deg
|  |  |  | @ Cl=0.1, Cd= | 0.0077898
|  |  |  | @ Cl=0.4, Cd= | 0.0069604
|  |  |  | @ Cl=0.6, Cd= | 0.0074503
alpha (deg) | Cl | Cd | Cm | Cl/Cd
-20 | -1.3598 | 0.05764 | -0.0687 | -23.5913
-19.5 | -1.3649 | 0.0516 | -0.0692 | -26.4516
-19 | -1.3686 | 0.04586 | -0.0693 | -29.843
-18.5 | -1.3704 | 0.04054 | -0.0689 | -33.8037
-18 | -1.369 | 0.03576 | -0.0678 | -38.283
-17.5 | -1.363 | 0.03168 | -0.0661 | -43.024
-17 | -1.3528 | 0.02826 | -0.0637 | -47.8698
-16.5 | -1.3424 | 0.0253 | -0.0603 | -53.0593
-16 | -1.3294 | 0.02285 | -0.0563 | -58.1794
-15.5 | -1.2941 | 0.02043 | -0.0559 | -63.3431
-15 | -1.2551 | 0.01823 | -0.0556 | -68.8481
-14.5 | -1.2095 | 0.01659 | -0.0554 | -72.9054
-14 | -1.159 | 0.01528 | -0.0554 | -75.8508
-13.5 | -1.1203 | 0.01416 | -0.0526 | -79.1172
-13 | -1.07 | 0.01322 | -0.0517 | -80.938
-12.5 | -1.0158 | 0.01235 | -0.0514 | -82.251
-12 | -0.9483 | 0.01164 | -0.0535 | -81.4691
-11.5 | -0.8818 | 0.01101 | -0.0553 | -80.0908
-11 | -0.7737 | 0.01028 | -0.0658 | -75.2626
-10.5 | -0.7074 | 0.00987 | -0.0676 | -71.6717
-10 | -0.6653 | 0.00957 | -0.0642 | -69.5193
-9.5 | -0.6266 | 0.00932 | -0.0601 | -67.2318
-9 | -0.5886 | 0.00906 | -0.0558 | -64.9669
-8.5 | -0.5516 | 0.00881 | -0.0511 | -62.6107
-8 | -0.5122 | 0.0086 | -0.0469 | -59.5581
-7.5 | -0.4725 | 0.00842 | -0.0427 | -56.1164
-7 | -0.4321 | 0.00827 | -0.0386 | -52.2491
-6.5 | -0.3952 | 0.00821 | -0.0338 | -48.1364
-6 | -0.353 | 0.00807 | -0.0301 | -43.7423
-5.5 | -0.3059 | 0.00796 | -0.0274 | -38.4296
-5 | -0.2599 | 0.00793 | -0.0245 | -32.7743
-4.5 | -0.2118 | 0.00787 | -0.022 | -26.9123
-4 | -0.1636 | 0.00783 | -0.0196 | -20.894
-3.5 | -0.1136 | 0.00779 | -0.0175 | -14.5828
-3 | -0.0637 | 0.00776 | -0.0155 | -8.2088
-2.5 | -0.0134 | 0.00775 | -0.0135 | -1.729
-2 | 0.0369 | 0.00777 | -0.0115 | 4.749
-1.5 | 0.0877 | 0.00778 | -0.0097 | 11.2725
-1 | 0.138 | 0.00782 | -0.0077 | 17.6471
-0.5 | 0.1881 | 0.00788 | -0.0057 | 23.8706
0 | 0.2273 | 0.00749 | -0.0016 | 30.3471
1 | 0.301 | 0.00682 | 0.0075 | 44.1349
1.5 | 0.3434 | 0.00684 | 0.011 | 50.2047
2 | 0.387 | 0.00691 | 0.0143 | 56.0058
2.5 | 0.4283 | 0.00707 | 0.018 | 60.5799
3 | 0.4699 | 0.00717 | 0.0217 | 65.537
3.5 | 0.5069 | 0.00721 | 0.0264 | 70.3051
4 | 0.5467 | 0.00729 | 0.0306 | 74.9931
4.5 | 0.5889 | 0.0074 | 0.0342 | 79.5811
5 | 0.6286 | 0.00758 | 0.0382 | 82.9288
5.5 | 0.6704 | 0.00771 | 0.0419 | 86.952
6 | 0.7104 | 0.00783 | 0.0459 | 90.728
6.5 | 0.7496 | 0.008 | 0.0499 | 93.7
7 | 0.7876 | 0.00822 | 0.0542 | 95.8151
7.5 | 0.8598 | 0.00845 | 0.0512 | 101.7515
8 | 0.9698 | 0.0089 | 0.0403 | 108.9663
8.5 | 1.0459 | 0.00937 | 0.0365 | 111.6222
9 | 1.1164 | 0.00977 | 0.034 | 114.2682
9.5 | 1.1751 | 0.01025 | 0.0338 | 114.6439
10 | 1.2328 | 0.01089 | 0.0336 | 113.2048
10.5 | 1.2841 | 0.0115 | 0.0347 | 111.6609
11 | 1.3361 | 0.01213 | 0.0356 | 110.1484
11.5 | 1.3933 | 0.01292 | 0.0351 | 107.8406
12 | 1.4486 | 0.0138 | 0.0348 | 104.971
12.5 | 1.505 | 0.01464 | 0.0343 | 102.8005
13 | 1.557 | 0.01576 | 0.0342 | 98.7944
13.5 | 1.5794 | 0.01708 | 0.0389 | 92.4707
14 | 1.6052 | 0.01834 | 0.0431 | 87.5245
14.5 | 1.6275 | 0.01998 | 0.047 | 81.4565
15 | 1.647 | 0.02201 | 0.0505 | 74.8296
15.5 | 1.6677 | 0.0242 | 0.0535 | 68.9132
16 | 1.6879 | 0.02658 | 0.056 | 63.5026
16.5 | 1.6997 | 0.02972 | 0.0584 | 57.1904
17 | 1.7076 | 0.03333 | 0.0603 | 51.2331
17.5 | 1.7175 | 0.03711 | 0.0615 | 46.2813
18 | 1.72 | 0.04165 | 0.0623 | 41.2965
18.5 | 1.7141 | 0.04717 | 0.0625 | 36.3388
19 | 1.708 | 0.05295 | 0.062 | 32.2568
19.5 | 1.6993 | 0.05917 | 0.0611 | 28.7189
20 | 1.6768 | 0.06689 | 0.0593 | 25.068

## 87. Re 6M Mach 0.50 (1)
BIGFOIL.COM POLAR EXPORT
NACA42019
NACA42019 |  |  |  | Cl Max: | 1.412 | at alpha= | 10 | deg
JavaFoil+Calcfoil stall+Eppler ext transition |  |  |  | L/D Max: | 86.315 | at alpha= | 6.5 | deg
Re: | 6000000 |  |  | Cd Min: | 0.00831 | at alpha= | -2.5 | deg
Mach: | 0.5 |  |  | Cl=0 at alpha= | -2 | deg
|  |  |  | @ Cl=0.1, Cd= | 0.0084864
|  |  |  | @ Cl=0.4, Cd= | 0.0091082
|  |  |  | @ Cl=0.6, Cd= | 0.0097116
alpha (deg) | Cl | Cd | Cm | Cl/Cd
-20 | -1.002 | 0.14755 | 0.004 | -6.791
-19.5 | -0.976 | 0.13848 | 0.004 | -7.05
-19 | -1.058 | 0.06226 | 0.007 | -16.991
-18.5 | -0.921 | 0.13637 | 0.004 | -6.751
-18 | -0.894 | 0.12638 | 0.003 | -7.071
-17.5 | -0.868 | 0.11842 | 0.003 | -7.326
-17 | -0.842 | 0.1112 | 0.003 | -7.568
-16.5 | -0.812 | 0.11366 | 0.003 | -7.141
-16 | -0.784 | 0.10757 | 0.003 | -7.292
-15.5 | -0.758 | 0.10029 | 0.002 | -7.556
-15 | -0.729 | 0.10074 | 0.002 | -7.24
-14.5 | -0.702 | 0.09529 | 0.002 | -7.364
-14 | -0.675 | 0.08869 | 0.002 | -7.608
-13.5 | -0.647 | 0.08905 | 0.001 | -7.261
-13 | -0.619 | 0.0841 | 0.001 | -7.359
-12.5 | -0.592 | 0.07803 | 0.001 | -7.582
-12 | -0.563 | 0.07804 | 0.001 | -7.217
-11.5 | -0.535 | 0.07304 | 0.001 | -7.33
-11 | -0.507 | 0.07138 | 0 | -7.11
-10.5 | -0.48 | 0.06545 | 0 | -7.335
-10 | -0.609 | 0.0633 | 0 | -9.619
-9.5 | -0.684 | 0.05656 | 0 | -12.089
-9 | -0.688 | 0.05215 | 0 | -13.194
-8.5 | -0.816 | 0.01309 | -0.001 | -62.313
-8 | -0.78 | 0.01242 | -0.002 | -62.77
-7.5 | -0.733 | 0.01193 | -0.002 | -61.465
-7 | -0.68 | 0.01142 | -0.002 | -59.567
-6.5 | -0.622 | 0.01105 | -0.003 | -56.289
-6 | -0.559 | 0.01074 | -0.003 | -52.075
-5.5 | -0.494 | 0.01013 | -0.003 | -48.773
-5 | -0.427 | 0.00988 | -0.004 | -43.207
-4.5 | -0.358 | 0.00968 | -0.004 | -36.992
-4 | -0.288 | 0.00951 | -0.005 | -30.296
-3.5 | -0.217 | 0.00941 | -0.005 | -23.083
-3 | -0.145 | 0.00834 | -0.005 | -17.444
-2.5 | -0.073 | 0.00831 | -0.006 | -8.798
-2 | 0 | 0.00831 | -0.006 | -0.054
-1.5 | 0.072 | 0.00831 | -0.006 | 8.699
-1 | 0.145 | 0.00877 | -0.007 | 16.531
-0.5 | 0.217 | 0.00847 | -0.007 | 25.682
0 | 0.289 | 0.0088 | -0.008 | 32.887
0.5 | 0.361 | 0.00924 | -0.008 | 39.086
1 | 0.432 | 0.009 | -0.008 | 48.072
1.5 | 0.503 | 0.00948 | -0.009 | 53.091
2 | 0.574 | 0.00964 | -0.009 | 59.492
2.5 | 0.643 | 0.00983 | -0.009 | 65.464
3 | 0.712 | 0.01008 | -0.01 | 70.662
3.5 | 0.78 | 0.01037 | -0.01 | 75.255
4 | 0.847 | 0.01069 | -0.01 | 79.284
4.5 | 0.913 | 0.0113 | -0.01 | 80.781
5 | 0.977 | 0.01173 | -0.011 | 83.268
5.5 | 1.039 | 0.01222 | -0.011 | 85.028
6 | 1.099 | 0.01274 | -0.011 | 86.277
6.5 | 1.157 | 0.0134 | -0.012 | 86.315
7 | 1.211 | 0.01441 | -0.012 | 84.064
7.5 | 1.261 | 0.01532 | -0.012 | 82.338
8 | 1.307 | 0.01631 | -0.012 | 80.131
8.5 | 1.347 | 0.01771 | -0.012 | 76.07
9 | 1.38 | 0.01948 | -0.013 | 70.833
9.5 | 1.402 | 0.02212 | -0.013 | 63.368
10 | 1.412 | 0.02514 | -0.013 | 56.175
10.5 | 1.405 | 0.02966 | -0.013 | 47.361
11 | 1.376 | 0.03603 | -0.013 | 38.176
11.5 | 1.296 | 0.04751 | -0.012 | 27.272
12 | 1.069 | 0.07139 | -0.011 | 14.975
12.5 | 0.854 | 0.08973 | -0.01 | 9.517
13 | 0.871 | 0.09765 | -0.01 | 8.92
13.5 | 0.891 | 0.10495 | -0.009 | 8.491
14 | 0.925 | 0.10932 | -0.01 | 8.458
14.5 | 0.95 | 0.11218 | -0.009 | 8.467
15 | 0.98 | 0.11684 | -0.01 | 8.386

## 88. Re 6M Mach 0.50 (2)
BIGFOIL.COM POLAR EXPORT
NACA42019
NACA42019 |  |  |  | Cl Max: | 1.5409 | at alpha= | 13 | deg
XFOIL ncrit=9 |  |  |  | L/D Max: | 90.6427 | at alpha= | 8 | deg
Re: | 6000000 |  |  | Cd Min: | 0.14178 | at alpha= | -17 | deg
Mach: | 0.5 |  |  | Cl=0 at alpha= | -2.4981 | deg
|  |  |  | @ Cl=0.1, Cd= | 0.0082184
|  |  |  | @ Cl=0.4, Cd= | 0.0077659
|  |  |  | @ Cl=0.6, Cd= | 0.0084722
alpha (deg) | Cl | Cd | Cm | Cl/Cd
-17 | -0.5699 | 0.14178 | -0.0352 | -4.0196
-16.5 | -0.5827 | 0.12989 | -0.0406 | -4.4861
-16 | -0.6093 | 0.11659 | -0.0473 | -5.226
-15.5 | -0.6356 | 0.10441 | -0.0534 | -6.0875
-15 | -0.6573 | 0.09172 | -0.0619 | -7.1664
-14.5 | -0.6813 | 0.07899 | -0.071 | -8.6251
-14 | -0.7067 | 0.06708 | -0.0795 | -10.5352
-13.5 | -0.7261 | 0.05662 | -0.0865 | -12.8241
-13 | -0.7515 | 0.04638 | -0.0928 | -16.2031
-12.5 | -0.7818 | 0.03754 | -0.0946 | -20.8258
-12 | -0.7879 | 0.0313 | -0.0939 | -25.1725
-11.5 | -0.7621 | 0.02678 | -0.0929 | -28.4578
-11 | -0.749 | 0.02145 | -0.0915 | -34.9184
-10.5 | -0.7438 | 0.01721 | -0.0886 | -43.2191
-10 | -0.6981 | 0.01432 | -0.089 | -48.75
-9.5 | -0.6214 | 0.0125 | -0.0923 | -49.712
-9 | -0.5787 | 0.01141 | -0.0879 | -50.7187
-8.5 | -0.5358 | 0.01076 | -0.0825 | -49.7955
-8 | -0.4952 | 0.01018 | -0.0766 | -48.6444
-7.5 | -0.4559 | 0.00968 | -0.0703 | -47.0971
-7 | -0.413 | 0.00933 | -0.0644 | -44.2658
-6.5 | -0.3696 | 0.00901 | -0.0587 | -41.0211
-6 | -0.3251 | 0.00878 | -0.0532 | -37.0273
-5.5 | -0.2802 | 0.00854 | -0.0477 | -32.8103
-5 | -0.2372 | 0.00837 | -0.0419 | -28.3393
-4.5 | -0.1943 | 0.00832 | -0.0361 | -23.3534
-4 | -0.1535 | 0.0083 | -0.0299 | -18.494
-3.5 | -0.1042 | 0.00821 | -0.0255 | -12.6918
-3 | -0.0524 | 0.00818 | -0.0216 | -6.4059
-2.5 | -0.0002 | 0.00816 | -0.0178 | -0.02451
-2 | 0.0511 | 0.0082 | -0.0139 | 6.2317
-1.5 | 0.1043 | 0.00822 | -0.0104 | 12.6886
-1 | 0.1577 | 0.00826 | -0.0069 | 19.092
-0.5 | 0.2097 | 0.00833 | -0.0032 | 25.1741
0 | 0.2599 | 0.00846 | 0.0009 | 30.721
0.5 | 0.2837 | 0.00783 | 0.0099 | 36.2324
1 | 0.3128 | 0.00761 | 0.018 | 41.1038
1.5 | 0.34 | 0.00759 | 0.0267 | 44.7958
2 | 0.3764 | 0.0077 | 0.0335 | 48.8831
2.5 | 0.4194 | 0.00782 | 0.0391 | 53.6317
3 | 0.4643 | 0.00794 | 0.0443 | 58.4761
3.5 | 0.5104 | 0.00809 | 0.0494 | 63.0902
4 | 0.5545 | 0.00833 | 0.0547 | 66.5666
4.5 | 0.6025 | 0.00848 | 0.0595 | 71.0495
5 | 0.6509 | 0.00876 | 0.0641 | 74.3037
5.5 | 0.6984 | 0.00911 | 0.0687 | 76.663
6 | 0.7527 | 0.00947 | 0.0722 | 79.4826
6.5 | 0.8206 | 0.00988 | 0.073 | 83.0567
7 | 0.9316 | 0.01056 | 0.0657 | 88.2197
7.5 | 1.0097 | 0.0112 | 0.0649 | 90.1518
8 | 1.0859 | 0.01198 | 0.0646 | 90.6427
8.5 | 1.1613 | 0.01309 | 0.0642 | 88.7166
9 | 1.2269 | 0.01444 | 0.0652 | 84.9654
9.5 | 1.2842 | 0.0159 | 0.0677 | 80.7673
10 | 1.3391 | 0.01769 | 0.0699 | 75.6981
10.5 | 1.3966 | 0.02001 | 0.0706 | 69.7951
11 | 1.4552 | 0.02243 | 0.0711 | 64.8774
11.5 | 1.5051 | 0.02554 | 0.0716 | 58.9311
12 | 1.5289 | 0.02916 | 0.0745 | 52.4314
12.5 | 1.5366 | 0.03333 | 0.0783 | 46.1026
13 | 1.5409 | 0.03802 | 0.0813 | 40.5287
13.5 | 1.5391 | 0.04341 | 0.0833 | 35.455
14 | 1.5284 | 0.04968 | 0.0843 | 30.7649
14.5 | 1.5049 | 0.05707 | 0.0841 | 26.3694
15 | 1.4833 | 0.06457 | 0.0832 | 22.972
15.5 | 1.4548 | 0.07286 | 0.0814 | 19.9671
16 | 1.4216 | 0.08174 | 0.0786 | 17.3917
16.5 | 1.3784 | 0.09178 | 0.0745 | 15.0185
17 | 1.3421 | 0.1016 | 0.0701 | 13.2096
17.5 | 1.3013 | 0.11224 | 0.0645 | 11.5939
18 | 1.2622 | 0.12324 | 0.0581 | 10.2418

## 89. Re 7M Mach 0.00 (1)
BIGFOIL.COM POLAR EXPORT
NACA42019
NACA42019 |  |  |  | Cl Max: | 1.918 | at alpha= | 19 | deg
JavaFoil+Calcfoil stall+Eppler ext transition |  |  |  | L/D Max: | 109.2 | at alpha= | 10 | deg
Re: | 7000000 |  |  | Cd Min: | 0.00806 | at alpha= | 4 | deg
Mach: | 0 |  |  | Cl=0 at alpha= | -2 | deg
|  |  |  | @ Cl=0.1, Cd= | 0.0093254
|  |  |  | @ Cl=0.4, Cd= | 0.0084674
|  |  |  | @ Cl=0.6, Cd= | 0.0084311
alpha (deg) | Cl | Cd | Cm | Cl/Cd
-20 | -1.141 | 0.14371 | 0.004 | -7.938
-19.5 | -1.308 | 0.04058 | 0.006 | -32.233
-19 | -1.318 | 0.03568 | 0.006 | -36.946
-18.5 | -1.324 | 0.0317 | 0.006 | -41.771
-18 | -1.327 | 0.02843 | 0.005 | -46.671
-17.5 | -1.327 | 0.0257 | 0.005 | -51.631
-17 | -1.323 | 0.02342 | 0.005 | -56.495
-16.5 | -1.316 | 0.02145 | 0.005 | -61.359
-16 | -1.306 | 0.01979 | 0.004 | -65.992
-15.5 | -1.293 | 0.01842 | 0.004 | -70.179
-15 | -1.276 | 0.0172 | 0.004 | -74.168
-14.5 | -1.256 | 0.01618 | 0.003 | -77.621
-14 | -1.232 | 0.01529 | 0.003 | -80.575
-13.5 | -1.205 | 0.01454 | 0.003 | -82.903
-13 | -1.175 | 0.01388 | 0.002 | -84.617
-12.5 | -1.142 | 0.01329 | 0.002 | -85.889
-12 | -1.106 | 0.01277 | 0.001 | -86.58
-11.5 | -1.066 | 0.01229 | 0.001 | -86.743
-11 | -1.024 | 0.01187 | 0.001 | -86.305
-10.5 | -0.979 | 0.01149 | 0 | -85.211
-10 | -0.932 | 0.01117 | 0 | -83.494
-9.5 | -0.883 | 0.01084 | 0 | -81.477
-9 | -0.832 | 0.01058 | -0.001 | -78.661
-8.5 | -0.78 | 0.0103 | -0.001 | -75.703
-8 | -0.726 | 0.01007 | -0.001 | -72.057
-7.5 | -0.67 | 0.0099 | -0.002 | -67.63
-7 | -0.613 | 0.00969 | -0.002 | -63.225
-6.5 | -0.555 | 0.00848 | -0.002 | -65.407
-6 | -0.496 | 0.00885 | -0.003 | -56.016
-5.5 | -0.436 | 0.00873 | -0.003 | -49.878
-5 | -0.375 | 0.00866 | -0.003 | -43.277
-4.5 | -0.313 | 0.00865 | -0.004 | -36.231
-4 | -0.252 | 0.00858 | -0.004 | -29.305
-3.5 | -0.189 | 0.00853 | -0.004 | -22.184
-3 | -0.127 | 0.00899 | -0.005 | -14.068
-2.5 | -0.064 | 0.00899 | -0.005 | -7.069
-2 | 0 | 0.00898 | -0.005 | -0.043
-1.5 | 0.063 | 0.00902 | -0.006 | 6.96
-1 | 0.126 | 0.00954 | -0.006 | 13.208
-0.5 | 0.189 | 0.00951 | -0.006 | 19.872
0 | 0.252 | 0.00911 | -0.007 | 27.632
0.5 | 0.315 | 0.00885 | -0.007 | 35.519
1 | 0.377 | 0.00846 | -0.007 | 44.557
1.5 | 0.439 | 0.00848 | -0.007 | 51.787
2 | 0.501 | 0.00856 | -0.008 | 58.579
2.5 | 0.563 | 0.00864 | -0.008 | 65.167
3 | 0.625 | 0.00829 | -0.008 | 75.365
3.5 | 0.686 | 0.00838 | -0.009 | 81.838
4 | 0.747 | 0.00806 | -0.009 | 92.566
4.5 | 0.807 | 0.00848 | -0.009 | 95.119
5 | 0.867 | 0.0096 | -0.009 | 90.288
5.5 | 0.926 | 0.00977 | -0.01 | 94.795
6 | 0.984 | 0.00996 | -0.01 | 98.872
6.5 | 1.042 | 0.01017 | -0.01 | 102.468
7 | 1.099 | 0.01039 | -0.01 | 105.865
7.5 | 1.156 | 0.01093 | -0.011 | 105.76
8 | 1.211 | 0.01121 | -0.011 | 107.995
8.5 | 1.265 | 0.01177 | -0.011 | 107.481
9 | 1.318 | 0.01227 | -0.011 | 107.471
9.5 | 1.37 | 0.01258 | -0.011 | 108.93
10 | 1.42 | 0.01301 | -0.012 | 109.2
10.5 | 1.469 | 0.0135 | -0.012 | 108.812
11 | 1.517 | 0.01405 | -0.012 | 107.981
11.5 | 1.562 | 0.01467 | -0.012 | 106.474
12 | 1.605 | 0.01549 | -0.012 | 103.587
12.5 | 1.646 | 0.01641 | -0.013 | 100.313
13 | 1.685 | 0.01745 | -0.013 | 96.58
13.5 | 1.721 | 0.01866 | -0.013 | 92.225
14 | 1.755 | 0.02009 | -0.013 | 87.327
14.5 | 1.785 | 0.02185 | -0.013 | 81.697
15 | 1.813 | 0.02388 | -0.013 | 75.916
15.5 | 1.838 | 0.02604 | -0.013 | 70.593
16 | 1.859 | 0.02884 | -0.013 | 64.459
16.5 | 1.877 | 0.03213 | -0.013 | 58.415
17 | 1.892 | 0.03563 | -0.013 | 53.101
17.5 | 1.904 | 0.03951 | -0.013 | 48.206
18 | 1.912 | 0.04441 | -0.013 | 43.057
18.5 | 1.916 | 0.04974 | -0.013 | 38.52
19 | 1.918 | 0.05535 | -0.013 | 34.656
19.5 | 1.916 | 0.06191 | -0.013 | 30.946
20 | 1.911 | 0.06889 | -0.013 | 27.737

## 90. Re 7M Mach 0.00 (2)
BIGFOIL.COM POLAR EXPORT
NACA42019
NACA42019 |  |  |  | Cl Max: | 1.7956 | at alpha= | 19.5 | deg
XFOIL ncrit=9 |  |  |  | L/D Max: | 124.509 | at alpha= | 10 | deg
Re: | 7000000 |  |  | Cd Min: | 0.04156 | at alpha= | 20 | deg
Mach: | 0 |  |  | Cl=0 at alpha= | -2.313 | deg
|  |  |  | @ Cl=0.1, Cd= | 0.0075612
|  |  |  | @ Cl=0.4, Cd= | 0.0067261
|  |  |  | @ Cl=0.6, Cd= | 0.0070846
alpha (deg) | Cl | Cd | Cm | Cl/Cd
-20 | -1.5258 | 0.03084 | -0.0589 | -49.4747
-19.5 | -1.5132 | 0.02796 | -0.0571 | -54.1202
-19 | -1.4987 | 0.02541 | -0.0549 | -58.9807
-18.5 | -1.4819 | 0.02323 | -0.0524 | -63.7925
-18 | -1.4634 | 0.02137 | -0.0494 | -68.4792
-17.5 | -1.4459 | 0.01976 | -0.0456 | -73.1731
-17 | -1.4263 | 0.01835 | -0.0417 | -77.7275
-16.5 | -1.3815 | 0.01713 | -0.0422 | -80.648
-16 | -1.3385 | 0.01583 | -0.0422 | -84.5546
-15.5 | -1.292 | 0.01477 | -0.0424 | -87.4746
-15 | -1.2421 | 0.01389 | -0.0429 | -89.424
-14.5 | -1.1959 | 0.01311 | -0.0424 | -91.2204
-14 | -1.156 | 0.01239 | -0.0403 | -93.301
-13.5 | -1.1028 | 0.01177 | -0.0407 | -93.6958
-13 | -1.0488 | 0.01121 | -0.0411 | -93.5593
-12.5 | -0.9855 | 0.01069 | -0.0434 | -92.189
-12 | -0.9196 | 0.01021 | -0.0461 | -90.0686
-11.5 | -0.806 | 0.0096 | -0.0591 | -83.9583
-11 | -0.7456 | 0.00927 | -0.0606 | -80.4315
-10.5 | -0.7084 | 0.00905 | -0.057 | -78.2762
-10 | -0.6714 | 0.00887 | -0.0532 | -75.6933
-9.5 | -0.6349 | 0.00869 | -0.0492 | -73.061
-9 | -0.5981 | 0.00847 | -0.0453 | -70.6139
-8.5 | -0.562 | 0.0083 | -0.0411 | -67.7108
-8 | -0.5238 | 0.00813 | -0.0372 | -64.428
-7.5 | -0.4882 | 0.00806 | -0.0328 | -60.5707
-7 | -0.4457 | 0.00797 | -0.0298 | -55.9222
-6.5 | -0.4006 | 0.00787 | -0.0274 | -50.9022
-6 | -0.3552 | 0.00774 | -0.025 | -45.8915
-5.5 | -0.3084 | 0.00767 | -0.0229 | -40.2086
-5 | -0.2616 | 0.00763 | -0.0208 | -34.2857
-4.5 | -0.2146 | 0.00762 | -0.0187 | -28.1627
-4 | -0.166 | 0.00756 | -0.0169 | -21.9577
-3.5 | -0.1164 | 0.00752 | -0.0154 | -15.4787
-3 | -0.0671 | 0.0075 | -0.0138 | -8.9467
-2.5 | -0.0187 | 0.00754 | -0.012 | -2.4801
-2 | 0.0313 | 0.00754 | -0.0105 | 4.1512
-1.5 | 0.0813 | 0.00755 | -0.009 | 10.7682
-1 | 0.1312 | 0.00758 | -0.0075 | 17.3087
-0.5 | 0.181 | 0.00762 | -0.006 | 23.7533
0 | 0.2212 | 0.00727 | -0.0026 | 30.4264
0.5 | 0.2573 | 0.00688 | 0.0015 | 37.3983
1 | 0.297 | 0.00665 | 0.005 | 44.6617
1.5 | 0.3394 | 0.00663 | 0.0079 | 51.1916
2 | 0.3827 | 0.00667 | 0.0107 | 57.3763
2.5 | 0.4259 | 0.00681 | 0.0135 | 62.5404
3 | 0.4681 | 0.00689 | 0.0164 | 67.939
3.5 | 0.5123 | 0.00697 | 0.019 | 73.5007
4 | 0.5557 | 0.00703 | 0.0217 | 79.0469
4.5 | 0.595 | 0.00707 | 0.0254 | 84.1584
5 | 0.6326 | 0.00718 | 0.0293 | 88.1058
5.5 | 0.6731 | 0.0073 | 0.0326 | 92.2055
6 | 0.7117 | 0.00739 | 0.0362 | 96.3058
6.5 | 0.7505 | 0.00753 | 0.0397 | 99.668
7 | 0.786 | 0.00769 | 0.0439 | 102.2107
7.5 | 0.8214 | 0.0078 | 0.048 | 105.3077
8 | 0.8882 | 0.008 | 0.0453 | 111.025
8.5 | 0.9983 | 0.00847 | 0.033 | 117.863
9 | 1.0721 | 0.00883 | 0.0286 | 121.4156
9.5 | 1.1387 | 0.00916 | 0.0258 | 124.3122
10 | 1.1928 | 0.00958 | 0.0255 | 124.5094
10.5 | 1.2497 | 0.01007 | 0.0245 | 124.1013
11 | 1.3005 | 0.0105 | 0.0247 | 123.8571
11.5 | 1.3443 | 0.01102 | 0.0263 | 121.9873
12 | 1.3985 | 0.01163 | 0.0254 | 120.2494
12.5 | 1.4525 | 0.01221 | 0.0245 | 118.9599
13 | 1.5061 | 0.0128 | 0.0235 | 117.6641
13.5 | 1.5556 | 0.0136 | 0.023 | 114.3824
14 | 1.6028 | 0.01444 | 0.0228 | 110.9972
14.5 | 1.6277 | 0.01526 | 0.0269 | 106.6645
15 | 1.6495 | 0.0163 | 0.031 | 101.1963
15.5 | 1.6693 | 0.01767 | 0.0348 | 94.4709
16 | 1.6948 | 0.01892 | 0.0376 | 89.5772
16.5 | 1.7164 | 0.02047 | 0.0404 | 83.8495
17 | 1.7322 | 0.02249 | 0.0433 | 77.0209
17.5 | 1.7495 | 0.02458 | 0.0456 | 71.1758
18 | 1.7646 | 0.02704 | 0.0476 | 65.2589
18.5 | 1.7767 | 0.02991 | 0.0491 | 59.4015
19 | 1.7856 | 0.03328 | 0.0502 | 53.6538
19.5 | 1.7956 | 0.03671 | 0.0509 | 48.9131
20 | 1.7918 | 0.04156 | 0.0513 | 43.1136

## 91. Re 7M Mach 0.10 (1)
BIGFOIL.COM POLAR EXPORT
NACA42019
NACA42019 |  |  |  | Cl Max: | 1.9 | at alpha= | 19 | deg
JavaFoil+Calcfoil stall+Eppler ext transition |  |  |  | L/D Max: | 108.079 | at alpha= | 10 | deg
Re: | 7000000 |  |  | Cd Min: | 0.0081 | at alpha= | 4 | deg
Mach: | 0.1 |  |  | Cl=0 at alpha= | -2 | deg
|  |  |  | @ Cl=0.1, Cd= | 0.0093006
|  |  |  | @ Cl=0.4, Cd= | 0.0084869
|  |  |  | @ Cl=0.6, Cd= | 0.0082739
alpha (deg) | Cl | Cd | Cm | Cl/Cd
-20 | -1.109 | 0.14595 | 0.004 | -7.601
-19.5 | -1.116 | 0.13935 | 0.004 | -8.006
-19 | -1.12 | 0.13263 | 0.004 | -8.442
-18.5 | -1.293 | 0.03392 | 0.006 | -38.134
-18 | -1.3 | 0.03029 | 0.005 | -42.912
-17.5 | -1.304 | 0.02693 | 0.005 | -48.416
-17 | -1.303 | 0.02437 | 0.005 | -53.489
-16.5 | -1.3 | 0.0222 | 0.005 | -58.531
-16 | -1.292 | 0.02044 | 0.004 | -63.211
-15.5 | -1.281 | 0.01891 | 0.004 | -67.768
-15 | -1.267 | 0.01763 | 0.004 | -71.847
-14.5 | -1.248 | 0.01653 | 0.003 | -75.54
-14 | -1.227 | 0.01558 | 0.003 | -78.718
-13.5 | -1.201 | 0.01476 | 0.003 | -81.414
-13 | -1.173 | 0.01407 | 0.002 | -83.328
-12.5 | -1.141 | 0.01345 | 0.002 | -84.784
-12 | -1.105 | 0.01291 | 0.001 | -85.641
-11.5 | -1.067 | 0.01241 | 0.001 | -85.974
-11 | -1.026 | 0.01199 | 0.001 | -85.525
-10.5 | -0.981 | 0.01162 | 0 | -84.463
-10 | -0.935 | 0.01125 | 0 | -83.061
-9.5 | -0.886 | 0.01092 | 0 | -81.129
-9 | -0.835 | 0.01065 | -0.001 | -78.435
-8.5 | -0.783 | 0.0104 | -0.001 | -75.244
-8 | -0.728 | 0.01017 | -0.001 | -71.611
-7.5 | -0.673 | 0.00994 | -0.002 | -67.644
-7 | -0.615 | 0.00978 | -0.002 | -62.924
-6.5 | -0.557 | 0.00853 | -0.002 | -65.353
-6 | -0.498 | 0.00888 | -0.003 | -56.071
-5.5 | -0.438 | 0.00879 | -0.003 | -49.75
-5 | -0.377 | 0.00833 | -0.003 | -45.181
-4.5 | -0.315 | 0.00873 | -0.004 | -36.065
-4 | -0.253 | 0.00866 | -0.004 | -29.181
-3.5 | -0.19 | 0.0086 | -0.004 | -22.095
-3 | -0.127 | 0.00906 | -0.005 | -14.03
-2.5 | -0.064 | 0.00901 | -0.005 | -7.087
-2 | 0 | 0.00904 | -0.005 | -0.043
-1.5 | 0.063 | 0.009 | -0.006 | 7.012
-1 | 0.127 | 0.00952 | -0.006 | 13.301
-0.5 | 0.19 | 0.00911 | -0.006 | 20.857
0 | 0.253 | 0.00912 | -0.007 | 27.737
0.5 | 0.316 | 0.00888 | -0.007 | 35.604
1 | 0.379 | 0.00847 | -0.007 | 44.745
1.5 | 0.441 | 0.00852 | -0.007 | 51.836
2 | 0.504 | 0.0086 | -0.008 | 58.616
2.5 | 0.566 | 0.00823 | -0.008 | 68.762
3 | 0.628 | 0.00831 | -0.008 | 75.501
3.5 | 0.689 | 0.00841 | -0.009 | 81.947
4 | 0.75 | 0.0081 | -0.009 | 92.64
4.5 | 0.811 | 0.00852 | -0.009 | 95.157
5 | 0.87 | 0.00964 | -0.009 | 90.338
5.5 | 0.93 | 0.00981 | -0.01 | 94.784
6 | 0.989 | 0.01002 | -0.01 | 98.708
6.5 | 1.047 | 0.01024 | -0.01 | 102.25
7 | 1.104 | 0.01049 | -0.01 | 105.272
7.5 | 1.16 | 0.01101 | -0.011 | 105.372
8 | 1.216 | 0.01131 | -0.011 | 107.514
8.5 | 1.27 | 0.01192 | -0.011 | 106.551
9 | 1.323 | 0.01235 | -0.011 | 107.145
9.5 | 1.375 | 0.01272 | -0.012 | 108.046
10 | 1.425 | 0.01318 | -0.012 | 108.079
10.5 | 1.473 | 0.01369 | -0.012 | 107.622
11 | 1.52 | 0.01426 | -0.012 | 106.624
11.5 | 1.565 | 0.01492 | -0.012 | 104.906
12 | 1.608 | 0.0158 | -0.012 | 101.784
12.5 | 1.648 | 0.01678 | -0.013 | 98.248
13 | 1.686 | 0.01787 | -0.013 | 94.361
13.5 | 1.722 | 0.01911 | -0.013 | 90.116
14 | 1.754 | 0.02069 | -0.013 | 84.774
14.5 | 1.784 | 0.02257 | -0.013 | 79.039
15 | 1.81 | 0.02466 | -0.013 | 73.388
15.5 | 1.834 | 0.02709 | -0.013 | 67.696
16 | 1.853 | 0.03012 | -0.013 | 61.506
16.5 | 1.869 | 0.03356 | -0.013 | 55.685
17 | 1.882 | 0.03738 | -0.013 | 50.356
17.5 | 1.892 | 0.04163 | -0.013 | 45.452
18 | 1.898 | 0.04681 | -0.013 | 40.537
18.5 | 1.899 | 0.0525 | -0.013 | 36.175
19 | 1.9 | 0.05835 | -0.013 | 32.554
19.5 | 1.894 | 0.06557 | -0.013 | 28.881
20 | 1.886 | 0.07293 | -0.013 | 25.861

## 92. Re 7M Mach 0.10 (2)
BIGFOIL.COM POLAR EXPORT
NACA42019
NACA42019 |  |  |  | Cl Max: | 1.7887 | at alpha= | 19.5 | deg
XFOIL ncrit=9 |  |  |  | L/D Max: | 123.683 | at alpha= | 9.5 | deg
Re: | 7000000 |  |  | Cd Min: | 0.04465 | at alpha= | 20 | deg
Mach: | 0.1 |  |  | Cl=0 at alpha= | -2.3167 | deg
|  |  |  | @ Cl=0.1, Cd= | 0.0075708
|  |  |  | @ Cl=0.4, Cd= | 0.0067561
|  |  |  | @ Cl=0.6, Cd= | 0.0071079
alpha (deg) | Cl | Cd | Cm | Cl/Cd
-20 | -1.5143 | 0.03341 | -0.0614 | -45.3248
-19.5 | -1.5048 | 0.03004 | -0.0599 | -50.0932
-19 | -1.4919 | 0.02716 | -0.0579 | -54.93
-18.5 | -1.4768 | 0.02466 | -0.0555 | -59.8865
-18 | -1.4596 | 0.02254 | -0.0526 | -64.756
-17.5 | -1.4429 | 0.0207 | -0.049 | -69.7053
-17 | -1.4253 | 0.01915 | -0.0448 | -74.4282
-16.5 | -1.3847 | 0.01778 | -0.0445 | -77.8796
-16 | -1.34 | 0.01651 | -0.0447 | -81.1629
-15.5 | -1.2954 | 0.01527 | -0.0447 | -84.833
-15 | -1.2466 | 0.01426 | -0.0449 | -87.4194
-14.5 | -1.1958 | 0.01342 | -0.0452 | -89.1058
-14 | -1.1597 | 0.01265 | -0.0423 | -91.6759
-13.5 | -1.1081 | 0.01197 | -0.0422 | -92.5731
-13 | -1.0537 | 0.01138 | -0.0426 | -92.5923
-12.5 | -0.9909 | 0.01082 | -0.0446 | -91.5804
-12 | -0.9248 | 0.01037 | -0.0472 | -89.1803
-11.5 | -0.8168 | 0.00973 | -0.0587 | -83.9466
-11 | -0.7483 | 0.00936 | -0.0618 | -79.9466
-10.5 | -0.7096 | 0.00912 | -0.0584 | -77.807
-10 | -0.6721 | 0.00893 | -0.0546 | -75.2632
-9.5 | -0.6356 | 0.00874 | -0.0505 | -72.7231
-9 | -0.5978 | 0.00852 | -0.0467 | -70.1643
-8.5 | -0.5618 | 0.00834 | -0.0424 | -67.3621
-8 | -0.5232 | 0.00816 | -0.0385 | -64.1176
-7.5 | -0.4869 | 0.00807 | -0.0341 | -60.3346
-7 | -0.4463 | 0.00799 | -0.0306 | -55.8573
-6.5 | -0.4013 | 0.00789 | -0.0281 | -50.8619
-6 | -0.3559 | 0.00777 | -0.0256 | -45.8044
-5.5 | -0.3091 | 0.00769 | -0.0234 | -40.1951
-5 | -0.2621 | 0.00765 | -0.0212 | -34.2614
-4.5 | -0.2148 | 0.00764 | -0.0191 | -28.1152
-4 | -0.1661 | 0.00757 | -0.0172 | -21.9419
-3.5 | -0.1164 | 0.00753 | -0.0156 | -15.4582
-3 | -0.067 | 0.00752 | -0.0139 | -8.9096
-2.5 | -0.0184 | 0.00755 | -0.0121 | -2.4371
-2 | 0.0318 | 0.00755 | -0.0106 | 4.2119
-1.5 | 0.082 | 0.00756 | -0.0091 | 10.8466
-1 | 0.1321 | 0.00759 | -0.0076 | 17.4045
-0.5 | 0.1821 | 0.00763 | -0.006 | 23.8663
0 | 0.2228 | 0.00731 | -0.0026 | 30.4788
0.5 | 0.2583 | 0.00691 | 0.0018 | 37.3806
1 | 0.2979 | 0.00668 | 0.0053 | 44.5958
1.5 | 0.3404 | 0.00666 | 0.0083 | 51.1111
2 | 0.384 | 0.0067 | 0.0111 | 57.3134
2.5 | 0.4268 | 0.00685 | 0.014 | 62.3066
3 | 0.4694 | 0.00692 | 0.017 | 67.8324
3.5 | 0.5135 | 0.007 | 0.0197 | 73.3571
4 | 0.556 | 0.00704 | 0.0227 | 78.9773
4.5 | 0.5947 | 0.00709 | 0.0266 | 83.8787
5 | 0.6332 | 0.00722 | 0.0304 | 87.7008
5.5 | 0.6738 | 0.00733 | 0.0338 | 91.9236
6 | 0.7129 | 0.00743 | 0.0374 | 95.9489
6.5 | 0.7519 | 0.00758 | 0.041 | 99.1953
7 | 0.7876 | 0.00775 | 0.0452 | 101.6258
7.5 | 0.8244 | 0.00785 | 0.0492 | 105.0191
8 | 0.8958 | 0.00808 | 0.0456 | 110.8663
8.5 | 1.0056 | 0.00856 | 0.0335 | 117.4766
9 | 1.0786 | 0.00891 | 0.0295 | 121.055
9.5 | 1.1453 | 0.00926 | 0.0269 | 123.6825
10 | 1.1994 | 0.00972 | 0.0267 | 123.3951
10.5 | 1.2562 | 0.01021 | 0.0259 | 123.0362
11 | 1.3061 | 0.01066 | 0.0265 | 122.5235
11.5 | 1.3518 | 0.01121 | 0.0277 | 120.5888
12 | 1.4058 | 0.01187 | 0.027 | 118.433
12.5 | 1.4611 | 0.01243 | 0.0261 | 117.5463
13 | 1.514 | 0.0131 | 0.0254 | 115.5725
13.5 | 1.5631 | 0.01398 | 0.025 | 111.8097
14 | 1.6074 | 0.0148 | 0.0256 | 108.6081
14.5 | 1.6316 | 0.01572 | 0.0298 | 103.7913
15 | 1.6525 | 0.0169 | 0.034 | 97.7811
15.5 | 1.6733 | 0.01833 | 0.0376 | 91.2875
16 | 1.6982 | 0.0197 | 0.0404 | 86.203
16.5 | 1.7175 | 0.02151 | 0.0434 | 79.8466
17 | 1.7325 | 0.02371 | 0.0462 | 73.0704
17.5 | 1.7519 | 0.02581 | 0.0483 | 67.8768
18 | 1.7634 | 0.02869 | 0.0502 | 61.4639
18.5 | 1.7738 | 0.03185 | 0.0517 | 55.6923
19 | 1.7823 | 0.03544 | 0.0526 | 50.2906
19.5 | 1.7887 | 0.03931 | 0.0531 | 45.5024
20 | 1.7818 | 0.04465 | 0.0532 | 39.9059

## 93. Re 7M Mach 0.25 (1)
BIGFOIL.COM POLAR EXPORT
NACA42019
NACA42019 |  |  |  | Cl Max: | 1.802 | at alpha= | 16.5 | deg
JavaFoil+Calcfoil stall+Eppler ext transition |  |  |  | L/D Max: | 104.47 | at alpha= | 7.5 | deg
Re: | 7000000 |  |  | Cd Min: | 0.00812 | at alpha= | 3 | deg
Mach: | 0.25 |  |  | Cl=0 at alpha= | -2 | deg
|  |  |  | @ Cl=0.1, Cd= | 0.00876
|  |  |  | @ Cl=0.4, Cd= | 0.008682
|  |  |  | @ Cl=0.6, Cd= | 0.0083575
alpha (deg) | Cl | Cd | Cm | Cl/Cd
-20 | -0.843 | 0.1597 | 0.004 | -5.282
-19.5 | -0.877 | 0.15075 | 0.004 | -5.82
-19 | -0.907 | 0.14317 | 0.003 | -6.335
-18.5 | -0.932 | 0.13605 | 0.003 | -6.847
-18 | -0.953 | 0.1293 | 0.003 | -7.368
-17.5 | -0.97 | 0.12292 | 0.003 | -7.892
-17 | -0.984 | 0.11654 | 0.003 | -8.442
-16.5 | -0.994 | 0.11041 | 0.003 | -9.001
-16 | -1 | 0.10463 | 0.002 | -9.555
-15.5 | -1.002 | 0.09886 | 0.002 | -10.135
-15 | -1.187 | 0.02081 | 0.004 | -57.018
-14.5 | -1.186 | 0.019 | 0.003 | -62.411
-14 | -1.179 | 0.01757 | 0.003 | -67.061
-13.5 | -1.166 | 0.01637 | 0.003 | -71.215
-13 | -1.148 | 0.01542 | 0.002 | -74.459
-12.5 | -1.125 | 0.01459 | 0.002 | -77.112
-12 | -1.098 | 0.01388 | 0.002 | -79.109
-11.5 | -1.066 | 0.01325 | 0.001 | -80.471
-11 | -1.029 | 0.0127 | 0.001 | -81.055
-10.5 | -0.989 | 0.01223 | 0 | -80.834
-10 | -0.945 | 0.01181 | 0 | -80.012
-9.5 | -0.898 | 0.01141 | 0 | -78.679
-9 | -0.849 | 0.0111 | -0.001 | -76.457
-8.5 | -0.797 | 0.01076 | -0.001 | -74.05
-8 | -0.743 | 0.01051 | -0.001 | -70.717
-7.5 | -0.687 | 0.01026 | -0.002 | -66.989
-7 | -0.63 | 0.00975 | -0.002 | -64.55
-6.5 | -0.57 | 0.00952 | -0.002 | -59.928
-6 | -0.51 | 0.00829 | -0.003 | -61.565
-5.5 | -0.449 | 0.00816 | -0.003 | -54.952
-5 | -0.386 | 0.0085 | -0.003 | -45.46
-4.5 | -0.323 | 0.00842 | -0.004 | -38.395
-4 | -0.259 | 0.0088 | -0.004 | -29.462
-3.5 | -0.195 | 0.00874 | -0.004 | -22.341
-3 | -0.131 | 0.00874 | -0.005 | -14.937
-2.5 | -0.066 | 0.00872 | -0.005 | -7.524
-2 | 0 | 0.00918 | -0.005 | -0.044
-1.5 | 0.065 | 0.00876 | -0.006 | 7.397
-1 | 0.13 | 0.00876 | -0.006 | 14.844
-0.5 | 0.195 | 0.00884 | -0.006 | 22.073
0 | 0.26 | 0.0095 | -0.007 | 27.358
0.5 | 0.324 | 0.00822 | -0.007 | 39.494
1 | 0.389 | 0.00867 | -0.007 | 44.839
1.5 | 0.453 | 0.00874 | -0.008 | 51.834
2 | 0.517 | 0.00837 | -0.008 | 61.748
2.5 | 0.581 | 0.00846 | -0.008 | 68.597
3 | 0.644 | 0.00812 | -0.009 | 79.31
3.5 | 0.707 | 0.00818 | -0.009 | 86.345
4 | 0.769 | 0.00934 | -0.009 | 82.32
4.5 | 0.831 | 0.00949 | -0.009 | 87.552
5 | 0.892 | 0.00999 | -0.01 | 89.223
5.5 | 0.952 | 0.01019 | -0.01 | 93.428
6 | 1.012 | 0.01043 | -0.01 | 97.044
6.5 | 1.071 | 0.01068 | -0.01 | 100.231
7 | 1.128 | 0.01097 | -0.011 | 102.882
7.5 | 1.185 | 0.01134 | -0.011 | 104.47
8 | 1.24 | 0.01195 | -0.011 | 103.783
8.5 | 1.294 | 0.01262 | -0.011 | 102.543
9 | 1.347 | 0.0131 | -0.012 | 102.812
9.5 | 1.397 | 0.01366 | -0.012 | 102.303
10 | 1.446 | 0.01422 | -0.012 | 101.708
10.5 | 1.493 | 0.01486 | -0.012 | 100.43
11 | 1.537 | 0.01561 | -0.012 | 98.459
11.5 | 1.579 | 0.01659 | -0.013 | 95.18
12 | 1.617 | 0.01774 | -0.013 | 91.153
12.5 | 1.653 | 0.01907 | -0.013 | 86.697
13 | 1.686 | 0.02058 | -0.013 | 81.928
13.5 | 1.714 | 0.02253 | -0.013 | 76.075
14 | 1.739 | 0.02484 | -0.013 | 70.019
14.5 | 1.761 | 0.02752 | -0.013 | 63.986
15 | 1.778 | 0.03064 | -0.013 | 58.015
15.5 | 1.79 | 0.03446 | -0.013 | 51.952
16 | 1.798 | 0.03898 | -0.013 | 46.126
16.5 | 1.802 | 0.04416 | -0.013 | 40.799
17 | 1.801 | 0.04983 | -0.013 | 36.146
17.5 | 1.794 | 0.05683 | -0.013 | 31.572
18 | 1.784 | 0.06428 | -0.013 | 27.758
18.5 | 1.769 | 0.07231 | -0.013 | 24.46
19 | 1.749 | 0.08154 | -0.013 | 21.446
19.5 | 1.723 | 0.09126 | -0.013 | 18.881
20 | 1.693 | 0.10171 | -0.013 | 16.648

## 94. Re 7M Mach 0.25 (2)
BIGFOIL.COM POLAR EXPORT
NACA42019
NACA42019 |  |  |  | Cl Max: | 1.7434 | at alpha= | 18.5 | deg
XFOIL ncrit=9 |  |  |  | L/D Max: | 118.567 | at alpha= | 9.5 | deg
Re: | 7000000 |  |  | Cd Min: | 0.06413 | at alpha= | 20 | deg
Mach: | 0.25 |  |  | Cl=0 at alpha= | -2.3402 | deg
|  |  |  | @ Cl=0.1, Cd= | 0.007641
|  |  |  | @ Cl=0.4, Cd= | 0.0069112
|  |  |  | @ Cl=0.6, Cd= | 0.0072957
alpha (deg) | Cl | Cd | Cm | Cl/Cd
-20 | -1.4058 | 0.05322 | -0.0699 | -26.4149
-19.5 | -1.4105 | 0.04741 | -0.07 | -29.7511
-19 | -1.4132 | 0.04193 | -0.0698 | -33.7038
-18.5 | -1.4128 | 0.03699 | -0.0689 | -38.1941
-18 | -1.4085 | 0.03265 | -0.0674 | -43.1394
-17.5 | -1.3998 | 0.02899 | -0.0652 | -48.2856
-17 | -1.3893 | 0.02586 | -0.0622 | -53.7239
-16.5 | -1.378 | 0.02322 | -0.0583 | -59.3454
-16 | -1.3441 | 0.021 | -0.0572 | -64.0048
-15.5 | -1.3017 | 0.01904 | -0.0571 | -68.3666
-15 | -1.2562 | 0.01738 | -0.0569 | -72.2785
-14.5 | -1.2125 | 0.01572 | -0.0563 | -77.131
-14 | -1.1713 | 0.01445 | -0.0544 | -81.0588
-13.5 | -1.1293 | 0.0134 | -0.052 | -84.2761
-13 | -1.0729 | 0.01252 | -0.0521 | -85.6949
-12.5 | -1.0146 | 0.01174 | -0.0524 | -86.4225
-12 | -0.9502 | 0.01115 | -0.0538 | -85.2197
-11.5 | -0.8824 | 0.01067 | -0.0557 | -82.6992
-11 | -0.77 | 0.00994 | -0.0671 | -77.4648
-10.5 | -0.7181 | 0.00957 | -0.0659 | -75.0366
-10 | -0.6765 | 0.00929 | -0.0624 | -72.8202
-9.5 | -0.6378 | 0.00905 | -0.0581 | -70.4751
-9 | -0.5982 | 0.00884 | -0.0541 | -67.6697
-8.5 | -0.5594 | 0.00862 | -0.0497 | -64.8956
-8 | -0.5213 | 0.00839 | -0.0453 | -62.1335
-7.5 | -0.4811 | 0.00821 | -0.0411 | -58.5993
-7 | -0.441 | 0.00807 | -0.037 | -54.6468
-6.5 | -0.404 | 0.00802 | -0.0321 | -50.3741
-6 | -0.3585 | 0.00791 | -0.0291 | -45.3224
-5.5 | -0.3114 | 0.00779 | -0.0263 | -39.9743
-5 | -0.2646 | 0.00775 | -0.0236 | -34.1419
-4.5 | -0.216 | 0.00772 | -0.0212 | -27.9793
-4 | -0.1668 | 0.00766 | -0.019 | -21.7755
-3.5 | -0.1164 | 0.00761 | -0.017 | -15.2957
-3 | -0.0663 | 0.00762 | -0.015 | -8.7008
-2.5 | -0.0164 | 0.00762 | -0.0129 | -2.1522
-2 | 0.0349 | 0.00762 | -0.0112 | 4.5801
-1.5 | 0.086 | 0.00763 | -0.0094 | 11.2713
-1 | 0.1369 | 0.00767 | -0.0075 | 17.8488
-0.5 | 0.1873 | 0.00773 | -0.0056 | 24.2303
0 | 0.2321 | 0.00758 | -0.0025 | 30.6201
0.5 | 0.2645 | 0.00706 | 0.0029 | 37.4646
1 | 0.3037 | 0.00682 | 0.007 | 44.5308
1.5 | 0.3461 | 0.00678 | 0.0105 | 51.0472
2 | 0.3888 | 0.00688 | 0.0139 | 56.5116
2.5 | 0.4319 | 0.007 | 0.0173 | 61.7
3 | 0.4753 | 0.00706 | 0.0206 | 67.3229
3.5 | 0.5141 | 0.00711 | 0.025 | 72.3066
4 | 0.5542 | 0.00715 | 0.0291 | 77.5105
4.5 | 0.5957 | 0.00728 | 0.0329 | 81.8269
5 | 0.6369 | 0.00743 | 0.0367 | 85.7201
5.5 | 0.6795 | 0.00753 | 0.0402 | 90.239
6 | 0.7196 | 0.00768 | 0.0441 | 93.6979
6.5 | 0.7594 | 0.00789 | 0.0481 | 96.2484
7 | 0.7995 | 0.00803 | 0.052 | 99.5641
7.5 | 0.8465 | 0.00818 | 0.0544 | 103.4841
8 | 0.9598 | 0.00865 | 0.0427 | 110.9595
8.5 | 1.0412 | 0.00904 | 0.0378 | 115.177
9 | 1.1114 | 0.0094 | 0.0354 | 118.234
9.5 | 1.175 | 0.00991 | 0.0342 | 118.5671
10 | 1.2351 | 0.01048 | 0.0336 | 117.8531
10.5 | 1.2903 | 0.01101 | 0.0341 | 117.1935
11 | 1.3344 | 0.01167 | 0.0365 | 114.3445
11.5 | 1.3898 | 0.01248 | 0.0364 | 111.3622
12 | 1.4483 | 0.01318 | 0.0358 | 109.8862
12.5 | 1.5031 | 0.01404 | 0.0356 | 107.0584
13 | 1.5538 | 0.01518 | 0.0357 | 102.3584
13.5 | 1.6001 | 0.01625 | 0.0366 | 98.4677
14 | 1.6246 | 0.01749 | 0.0411 | 92.8874
14.5 | 1.6417 | 0.01925 | 0.0458 | 85.2831
15 | 1.6655 | 0.02098 | 0.0492 | 79.3851
15.5 | 1.689 | 0.02293 | 0.0522 | 73.659
16 | 1.7063 | 0.02541 | 0.0551 | 67.1507
16.5 | 1.7178 | 0.02849 | 0.0577 | 60.2948
17 | 1.7327 | 0.03151 | 0.0597 | 54.9889
17.5 | 1.7409 | 0.03524 | 0.0613 | 49.4012
18 | 1.7383 | 0.0401 | 0.0623 | 43.3491
18.5 | 1.7434 | 0.04458 | 0.0627 | 39.1072
19 | 1.7353 | 0.0504 | 0.0625 | 34.4306
19.5 | 1.721 | 0.05706 | 0.0616 | 30.1612
20 | 1.7045 | 0.06413 | 0.0602 | 26.5788

## 95. Re 7M Mach 0.50 (1)
BIGFOIL.COM POLAR EXPORT
NACA42019
NACA42019 |  |  |  | Cl Max: | 1.415 | at alpha= | 10 | deg
JavaFoil+Calcfoil stall+Eppler ext transition |  |  |  | L/D Max: | 88.193 | at alpha= | 6.5 | deg
Re: | 7000000 |  |  | Cd Min: | 0.00815 | at alpha= | -2 | deg
Mach: | 0.5 |  |  | Cl=0 at alpha= | -2 | deg
|  |  |  | @ Cl=0.1, Cd= | 0.0085869
|  |  |  | @ Cl=0.4, Cd= | 0.0089362
|  |  |  | @ Cl=0.6, Cd= | 0.0095343
alpha (deg) | Cl | Cd | Cm | Cl/Cd
-20 | -1.002 | 0.14595 | 0.004 | -6.868
-19.5 | -1.082 | 0.0682 | 0.007 | -15.867
-19 | -1.061 | 0.06006 | 0.007 | -17.659
-18.5 | -0.921 | 0.13294 | 0.004 | -6.927
-18 | -0.894 | 0.12584 | 0.003 | -7.104
-17.5 | -0.868 | 0.11706 | 0.003 | -7.417
-17 | -0.96 | 0.04068 | 0.005 | -23.614
-16.5 | -0.812 | 0.11296 | 0.003 | -7.188
-16 | -0.785 | 0.10641 | 0.003 | -7.375
-15.5 | -0.759 | 0.09878 | 0.002 | -7.68
-15 | -0.73 | 0.09985 | 0.002 | -7.308
-14.5 | -0.702 | 0.09434 | 0.002 | -7.442
-14 | -0.675 | 0.08807 | 0.002 | -7.665
-13.5 | -0.647 | 0.08813 | 0.001 | -7.34
-13 | -0.619 | 0.08332 | 0.001 | -7.429
-12.5 | -0.592 | 0.07738 | 0.001 | -7.649
-12 | -0.563 | 0.07709 | 0.001 | -7.308
-11.5 | -0.536 | 0.07237 | 0.001 | -7.401
-11 | -0.508 | 0.07074 | 0 | -7.177
-10.5 | -0.48 | 0.06502 | 0 | -7.386
-10 | -0.609 | 0.06297 | 0 | -9.671
-9.5 | -0.684 | 0.05619 | 0 | -12.172
-9 | -0.689 | 0.0516 | 0 | -13.349
-8.5 | -0.816 | 0.01278 | -0.001 | -63.895
-8 | -0.78 | 0.01217 | -0.002 | -64.1
-7.5 | -0.734 | 0.01166 | -0.002 | -62.936
-7 | -0.68 | 0.01121 | -0.002 | -60.692
-6.5 | -0.622 | 0.01085 | -0.003 | -57.327
-6 | -0.56 | 0.01051 | -0.003 | -53.235
-5.5 | -0.494 | 0.01024 | -0.003 | -48.274
-5 | -0.427 | 0.00967 | -0.004 | -44.193
-4.5 | -0.358 | 0.00946 | -0.004 | -37.883
-4 | -0.288 | 0.0093 | -0.005 | -30.978
-3.5 | -0.217 | 0.00818 | -0.005 | -26.541
-3 | -0.145 | 0.00819 | -0.005 | -17.759
-2.5 | -0.073 | 0.00855 | -0.006 | -8.555
-2 | 0 | 0.00815 | -0.006 | -0.055
-1.5 | 0.072 | 0.00856 | -0.006 | 8.445
-1 | 0.145 | 0.00863 | -0.007 | 16.8
-0.5 | 0.217 | 0.0083 | -0.007 | 26.212
0 | 0.289 | 0.00898 | -0.008 | 32.235
0.5 | 0.361 | 0.00905 | -0.008 | 39.923
1 | 0.433 | 0.00884 | -0.008 | 48.931
1.5 | 0.503 | 0.00931 | -0.009 | 54.058
2 | 0.574 | 0.00946 | -0.009 | 60.633
2.5 | 0.644 | 0.00966 | -0.009 | 66.647
3 | 0.713 | 0.0099 | -0.01 | 72
3.5 | 0.781 | 0.01017 | -0.01 | 76.733
4 | 0.848 | 0.01076 | -0.01 | 78.744
4.5 | 0.913 | 0.01112 | -0.01 | 82.115
5 | 0.977 | 0.01154 | -0.011 | 84.696
5.5 | 1.04 | 0.01196 | -0.011 | 86.953
6 | 1.1 | 0.0125 | -0.011 | 87.99
6.5 | 1.158 | 0.01313 | -0.012 | 88.193
7 | 1.212 | 0.01414 | -0.012 | 85.71
7.5 | 1.263 | 0.01496 | -0.012 | 84.378
8 | 1.309 | 0.01592 | -0.012 | 82.193
8.5 | 1.349 | 0.01732 | -0.012 | 77.847
9 | 1.382 | 0.01897 | -0.013 | 72.85
9.5 | 1.405 | 0.02146 | -0.013 | 65.461
10 | 1.415 | 0.02454 | -0.013 | 57.632
10.5 | 1.408 | 0.02884 | -0.013 | 48.823
11 | 1.38 | 0.03476 | -0.013 | 39.69
11.5 | 1.299 | 0.04624 | -0.012 | 28.089
12 | 1.071 | 0.06987 | -0.011 | 15.332
12.5 | 0.859 | 0.08534 | -0.011 | 10.071
13 | 0.875 | 0.09381 | -0.01 | 9.323
13.5 | 0.891 | 0.10265 | -0.009 | 8.683
14 | 0.927 | 0.10604 | -0.01 | 8.739
14.5 | 0.95 | 0.10855 | -0.009 | 8.752
15 | 0.981 | 0.11341 | -0.01 | 8.648

## 96. Re 7M Mach 0.50 (2)
BIGFOIL.COM POLAR EXPORT
NACA42019
NACA42019 |  |  |  | Cl Max: | 1.5836 | at alpha= | 13.5 | deg
XFOIL ncrit=9 |  |  |  | L/D Max: | 94.5826 | at alpha= | 8 | deg
Re: | 7000000 |  |  | Cd Min: | 0.13661 | at alpha= | -17 | deg
Mach: | 0.5 |  |  | Cl=0 at alpha= | -2.4632 | deg
|  |  |  | @ Cl=0.1, Cd= | 0.0080288
|  |  |  | @ Cl=0.4, Cd= | 0.0076145
|  |  |  | @ Cl=0.6, Cd= | 0.0082328
alpha (deg) | Cl | Cd | Cm | Cl/Cd
-17 | -0.5975 | 0.13661 | -0.038 | -4.3738
-16.5 | -0.6171 | 0.12412 | -0.0442 | -4.9718
-16 | -0.6417 | 0.11177 | -0.0504 | -5.7413
-15.5 | -0.6596 | 0.09917 | -0.059 | -6.6512
-15 | -0.6797 | 0.08665 | -0.0678 | -7.8442
-14.5 | -0.7011 | 0.07472 | -0.0763 | -9.383
-14 | -0.7262 | 0.06331 | -0.0842 | -11.4705
-13.5 | -0.741 | 0.05365 | -0.0906 | -13.8117
-13 | -0.7641 | 0.04398 | -0.0962 | -17.3738
-12.5 | -0.7918 | 0.03637 | -0.0957 | -21.7707
-12 | -0.804 | 0.02941 | -0.0947 | -27.3376
-11.5 | -0.7693 | 0.02518 | -0.0938 | -30.552
-11 | -0.7728 | 0.02013 | -0.0909 | -38.3905
-10.5 | -0.7641 | 0.01612 | -0.0879 | -47.4007
-10 | -0.6955 | 0.01315 | -0.0923 | -52.8897
-9.5 | -0.637 | 0.01179 | -0.0912 | -54.0288
-9 | -0.5935 | 0.0109 | -0.0862 | -54.4495
-8.5 | -0.5494 | 0.01034 | -0.0808 | -53.1335
-8 | -0.5081 | 0.00982 | -0.0748 | -51.7413
-7.5 | -0.4642 | 0.00942 | -0.0691 | -49.2781
-7 | -0.423 | 0.00904 | -0.0629 | -46.792
-6.5 | -0.3789 | 0.00876 | -0.0572 | -43.2534
-6 | -0.3334 | 0.00852 | -0.0518 | -39.1315
-5.5 | -0.2857 | 0.00834 | -0.0468 | -34.2566
-5 | -0.2448 | 0.00818 | -0.0406 | -29.9267
-4.5 | -0.2018 | 0.00812 | -0.0348 | -24.8522
-4 | -0.1589 | 0.00809 | -0.0289 | -19.6415
-3.5 | -0.108 | 0.00802 | -0.0248 | -13.4663
-3 | -0.0568 | 0.00801 | -0.0208 | -7.0911
-2.5 | -0.0039 | 0.00801 | -0.0172 | -0.48689
-2 | 0.0491 | 0.00801 | -0.0136 | 6.1298
-1.5 | 0.1032 | 0.00803 | -0.0102 | 12.8518
-1 | 0.1561 | 0.00809 | -0.0067 | 19.2954
-0.5 | 0.2079 | 0.00819 | -0.0029 | 25.3846
0 | 0.2598 | 0.00828 | 0.0009 | 31.3768
0.5 | 0.2897 | 0.00791 | 0.0088 | 36.6245
1 | 0.3171 | 0.00762 | 0.0172 | 41.6142
1.5 | 0.3446 | 0.00755 | 0.0258 | 45.6424
2 | 0.3828 | 0.00757 | 0.0323 | 50.568
2.5 | 0.4253 | 0.00768 | 0.038 | 55.3776
3 | 0.4719 | 0.00778 | 0.043 | 60.6555
3.5 | 0.5165 | 0.00795 | 0.0484 | 64.9686
4 | 0.5634 | 0.00811 | 0.0533 | 69.4698
4.5 | 0.6111 | 0.00827 | 0.0582 | 73.8936
5 | 0.6581 | 0.00857 | 0.063 | 76.7911
5.5 | 0.7066 | 0.00888 | 0.0676 | 79.5721
6 | 0.7617 | 0.00918 | 0.0711 | 82.9739
6.5 | 0.8252 | 0.0096 | 0.0728 | 85.9583
7 | 0.9329 | 0.01025 | 0.0661 | 91.0146
7.5 | 1.0191 | 0.0108 | 0.0641 | 94.3611
8 | 1.0877 | 0.0115 | 0.0652 | 94.5826
8.5 | 1.1641 | 0.01253 | 0.0647 | 92.905
9 | 1.2353 | 0.01364 | 0.0654 | 90.5645
9.5 | 1.297 | 0.01502 | 0.0673 | 86.3515
10 | 1.3416 | 0.0168 | 0.0713 | 79.8571
10.5 | 1.4045 | 0.01872 | 0.0721 | 75.0267
11 | 1.464 | 0.02097 | 0.073 | 69.814
11.5 | 1.5156 | 0.02383 | 0.0738 | 63.6005
12 | 1.5592 | 0.02741 | 0.0743 | 56.8843
12.5 | 1.5762 | 0.03108 | 0.0782 | 50.7143
13 | 1.5834 | 0.03544 | 0.0817 | 44.6783
13.5 | 1.5836 | 0.04058 | 0.0842 | 39.0241
14 | 1.5721 | 0.04675 | 0.0855 | 33.6278
14.5 | 1.5585 | 0.05334 | 0.086 | 29.2182
15 | 1.5391 | 0.06056 | 0.0857 | 25.4145
15.5 | 1.5101 | 0.06869 | 0.0841 | 21.9843
16 | 1.4717 | 0.0778 | 0.0814 | 18.9165
16.5 | 1.4309 | 0.08747 | 0.0778 | 16.3588
17 | 1.3956 | 0.09692 | 0.0738 | 14.3995
17.5 | 1.3511 | 0.1076 | 0.0684 | 12.5567
18 | 1.2976 | 0.11969 | 0.0611 | 10.8413
18.5 | 1.263 | 0.1304 | 0.0546 | 9.6856

## 97. Re 8M Mach 0.00 (1)
BIGFOIL.COM POLAR EXPORT
NACA42019
NACA42019 |  |  |  | Cl Max: | 1.92 | at alpha= | 19 | deg
JavaFoil+Calcfoil stall+Eppler ext transition |  |  |  | L/D Max: | 110.846 | at alpha= | 10 | deg
Re: | 8000000 |  |  | Cd Min: | 0.00815 | at alpha= | 3 | deg
Mach: | 0 |  |  | Cl=0 at alpha= | -2 | deg
|  |  |  | @ Cl=0.1, Cd= | 0.0091795
|  |  |  | @ Cl=0.4, Cd= | 0.0086379
|  |  |  | @ Cl=0.6, Cd= | 0.0082911
alpha (deg) | Cl | Cd | Cm | Cl/Cd
-20 | -1.301 | 0.04308 | 0.007 | -30.202
-19.5 | -1.313 | 0.03838 | 0.006 | -34.213
-19 | -1.323 | 0.03395 | 0.006 | -38.963
-18.5 | -1.328 | 0.03029 | 0.006 | -43.846
-18 | -1.33 | 0.02725 | 0.005 | -48.827
-17.5 | -1.33 | 0.02471 | 0.005 | -53.82
-17 | -1.326 | 0.02257 | 0.005 | -58.738
-16.5 | -1.319 | 0.02073 | 0.005 | -63.622
-16 | -1.308 | 0.01923 | 0.004 | -68.039
-15.5 | -1.295 | 0.01789 | 0.004 | -72.372
-15 | -1.277 | 0.01678 | 0.004 | -76.121
-14.5 | -1.257 | 0.0158 | 0.003 | -79.541
-14 | -1.233 | 0.01496 | 0.003 | -82.438
-13.5 | -1.206 | 0.01419 | 0.003 | -85.001
-13 | -1.176 | 0.01358 | 0.002 | -86.603
-12.5 | -1.143 | 0.01303 | 0.002 | -87.662
-12 | -1.106 | 0.0125 | 0.001 | -88.482
-11.5 | -1.067 | 0.01205 | 0.001 | -88.587
-11 | -1.025 | 0.01167 | 0.001 | -87.802
-10.5 | -0.98 | 0.01131 | 0 | -86.677
-10 | -0.933 | 0.01096 | 0 | -85.132
-9.5 | -0.884 | 0.01064 | 0 | -83.029
-9 | -0.833 | 0.01039 | -0.001 | -80.11
-8.5 | -0.78 | 0.01016 | -0.001 | -76.768
-8 | -0.726 | 0.00993 | -0.001 | -73.053
-7.5 | -0.67 | 0.00973 | -0.002 | -68.86
-7 | -0.613 | 0.00848 | -0.002 | -72.313
-6.5 | -0.555 | 0.00838 | -0.002 | -66.212
-6 | -0.496 | 0.00871 | -0.003 | -56.914
-5.5 | -0.436 | 0.0086 | -0.003 | -50.659
-5 | -0.375 | 0.00904 | -0.003 | -41.471
-4.5 | -0.313 | 0.00893 | -0.004 | -35.092
-4 | -0.252 | 0.00846 | -0.004 | -29.721
-3.5 | -0.189 | 0.00841 | -0.004 | -22.493
-3 | -0.127 | 0.00888 | -0.005 | -14.247
-2.5 | -0.064 | 0.00884 | -0.005 | -7.191
-2 | 0 | 0.00883 | -0.005 | -0.044
-1.5 | 0.063 | 0.00888 | -0.006 | 7.075
-1 | 0.126 | 0.00939 | -0.006 | 13.406
-0.5 | 0.189 | 0.00937 | -0.006 | 20.168
0 | 0.252 | 0.00956 | -0.007 | 26.35
0.5 | 0.315 | 0.00873 | -0.007 | 36.038
1 | 0.377 | 0.00879 | -0.007 | 42.914
1.5 | 0.439 | 0.00838 | -0.007 | 52.403
2 | 0.501 | 0.00845 | -0.008 | 59.32
2.5 | 0.563 | 0.0085 | -0.008 | 66.263
3 | 0.625 | 0.00815 | -0.008 | 76.68
3.5 | 0.686 | 0.00824 | -0.009 | 83.275
4 | 0.747 | 0.00869 | -0.009 | 85.886
4.5 | 0.807 | 0.00834 | -0.009 | 96.723
5 | 0.867 | 0.00945 | -0.009 | 91.759
5.5 | 0.926 | 0.00962 | -0.01 | 96.207
6 | 0.985 | 0.00984 | -0.01 | 100.033
6.5 | 1.043 | 0.01002 | -0.01 | 104.063
7 | 1.1 | 0.01026 | -0.01 | 107.231
7.5 | 1.156 | 0.01077 | -0.011 | 107.372
8 | 1.211 | 0.01108 | -0.011 | 109.38
8.5 | 1.266 | 0.01163 | -0.011 | 108.857
9 | 1.319 | 0.01209 | -0.011 | 109.095
9.5 | 1.371 | 0.01243 | -0.011 | 110.307
10 | 1.421 | 0.01282 | -0.012 | 110.846
10.5 | 1.47 | 0.01328 | -0.012 | 110.734
11 | 1.518 | 0.01379 | -0.012 | 110.108
11.5 | 1.563 | 0.01445 | -0.012 | 108.189
12 | 1.606 | 0.01523 | -0.012 | 105.445
12.5 | 1.648 | 0.01609 | -0.013 | 102.411
13 | 1.687 | 0.01707 | -0.013 | 98.811
13.5 | 1.723 | 0.01829 | -0.013 | 94.196
14 | 1.756 | 0.01973 | -0.013 | 89.007
14.5 | 1.787 | 0.02139 | -0.013 | 83.559
15 | 1.815 | 0.02329 | -0.013 | 77.938
15.5 | 1.84 | 0.02558 | -0.013 | 71.938
16 | 1.861 | 0.02834 | -0.013 | 65.654
16.5 | 1.879 | 0.03147 | -0.013 | 59.714
17 | 1.895 | 0.03477 | -0.013 | 54.494
17.5 | 1.905 | 0.03911 | -0.013 | 48.721
18 | 1.913 | 0.04381 | -0.013 | 43.674
18.5 | 1.918 | 0.0489 | -0.013 | 39.217
19 | 1.92 | 0.05472 | -0.013 | 35.078
19.5 | 1.917 | 0.06125 | -0.013 | 31.297
20 | 1.912 | 0.06806 | -0.013 | 28.092

## 98. Re 8M Mach 0.00 (2)
BIGFOIL.COM POLAR EXPORT
NACA42019
NACA42019 |  |  |  | Cl Max: | 1.8114 | at alpha= | 20 | deg
XFOIL ncrit=9 |  |  |  | L/D Max: | 128.439 | at alpha= | 10.5 | deg
Re: | 8000000 |  |  | Cd Min: | 0.03971 | at alpha= | 20 | deg
Mach: | 0 |  |  | Cl=0 at alpha= | -2.299 | deg
|  |  |  | @ Cl=0.1, Cd= | 0.00744
|  |  |  | @ Cl=0.4, Cd= | 0.0066903
|  |  |  | @ Cl=0.6, Cd= | 0.0069772
alpha (deg) | Cl | Cd | Cm | Cl/Cd
-11.5 | -0.7992 | 0.00936 | -0.0609 | -85.3846
-11 | -0.7549 | 0.00908 | -0.0589 | -83.1388
-10.5 | -0.7175 | 0.00886 | -0.0553 | -80.9819
-10 | -0.681 | 0.00868 | -0.0514 | -78.4562
-9.5 | -0.6437 | 0.0085 | -0.0476 | -75.7294
-9 | -0.6054 | 0.00833 | -0.0439 | -72.6771
-8.5 | -0.569 | 0.00816 | -0.0397 | -69.7304
-8 | -0.5319 | 0.00799 | -0.0356 | -66.5707
-7.5 | -0.4952 | 0.00791 | -0.0314 | -62.6043
-7 | -0.4514 | 0.00782 | -0.0287 | -57.7238
-6.5 | -0.4058 | 0.00772 | -0.0264 | -52.5648
-6 | -0.359 | 0.00761 | -0.0243 | -47.1748
-5.5 | -0.3121 | 0.00752 | -0.0222 | -41.5027
-5 | -0.2654 | 0.0075 | -0.0201 | -35.3867
-4.5 | -0.2175 | 0.00749 | -0.0182 | -29.0387
-4 | -0.1688 | 0.00743 | -0.0164 | -22.7187
-3.5 | -0.1195 | 0.00741 | -0.0148 | -16.1269
-3 | -0.0696 | 0.0074 | -0.0133 | -9.4054
-2.5 | -0.0203 | 0.0074 | -0.0117 | -2.7432
-2 | 0.0302 | 0.0074 | -0.0103 | 4.0811
-1.5 | 0.0801 | 0.00742 | -0.0088 | 10.7951
-1 | 0.1298 | 0.00747 | -0.0073 | 17.3762
-0.5 | 0.1795 | 0.00752 | -0.0058 | 23.8697
0 | 0.2226 | 0.00731 | -0.0029 | 30.4514
0.5 | 0.2602 | 0.00692 | 0.001 | 37.6012
1 | 0.2995 | 0.00666 | 0.0045 | 44.97
1.5 | 0.3418 | 0.00658 | 0.0075 | 51.9453
2 | 0.3836 | 0.00665 | 0.0105 | 57.6842
2.5 | 0.4284 | 0.00676 | 0.013 | 63.3728
3 | 0.4718 | 0.0068 | 0.0157 | 69.3824
3.5 | 0.5164 | 0.00689 | 0.0182 | 74.9492
4 | 0.5615 | 0.00692 | 0.0206 | 81.1416
4.5 | 0.6019 | 0.00698 | 0.024 | 86.2321
5 | 0.6388 | 0.00708 | 0.0281 | 90.226
5.5 | 0.6809 | 0.00717 | 0.031 | 94.9651
6 | 0.7196 | 0.00727 | 0.0347 | 98.9821
6.5 | 0.758 | 0.00743 | 0.0383 | 102.0188
7 | 0.7958 | 0.00757 | 0.0419 | 105.1255
7.5 | 0.8334 | 0.00767 | 0.0456 | 108.6571
8 | 0.8731 | 0.00779 | 0.0488 | 112.0796
8.5 | 0.9804 | 0.00825 | 0.0371 | 118.8364
9 | 1.0666 | 0.00857 | 0.03 | 124.4574
9.5 | 1.1333 | 0.00889 | 0.0272 | 127.4803
10 | 1.1931 | 0.00934 | 0.0257 | 127.7409
10.5 | 1.251 | 0.00974 | 0.0245 | 128.4394
11 | 1.3041 | 0.01017 | 0.0243 | 128.2301
11.5 | 1.3418 | 0.01073 | 0.0271 | 125.0513
12 | 1.3961 | 0.01129 | 0.0263 | 123.6581
12.5 | 1.4507 | 0.0118 | 0.0253 | 122.9407
13 | 1.5029 | 0.01244 | 0.0246 | 120.8119
13.5 | 1.5521 | 0.01323 | 0.0242 | 117.3167
14 | 1.6029 | 0.01392 | 0.0236 | 115.1509
14.5 | 1.6402 | 0.0148 | 0.0251 | 110.8243
15 | 1.6601 | 0.01587 | 0.0296 | 104.6062
15.5 | 1.6842 | 0.01696 | 0.0331 | 99.3042
16 | 1.708 | 0.01824 | 0.0362 | 93.6404
16.5 | 1.7262 | 0.01993 | 0.0394 | 86.6131
17 | 1.7465 | 0.02165 | 0.0421 | 80.6697
17.5 | 1.7655 | 0.02356 | 0.0445 | 74.9363
18 | 1.7735 | 0.02639 | 0.0471 | 67.2035
18.5 | 1.7901 | 0.02888 | 0.0486 | 61.9841
19 | 1.8023 | 0.03187 | 0.0498 | 56.5516
19.5 | 1.806 | 0.0358 | 0.0507 | 50.4469
20 | 1.8114 | 0.03971 | 0.0512 | 45.6157

## 99. Re 8M Mach 0.10 (1)
BIGFOIL.COM POLAR EXPORT
NACA42019
NACA42019 |  |  |  | Cl Max: | 1.901 | at alpha= | 18.5 | deg
JavaFoil+Calcfoil stall+Eppler ext transition |  |  |  | L/D Max: | 109.803 | at alpha= | 10 | deg
Re: | 8000000 |  |  | Cd Min: | 0.00822 | at alpha= | 3 | deg
Mach: | 0.1 |  |  | Cl=0 at alpha= | -2 | deg
|  |  |  | @ Cl=0.1, Cd= | 0.0091733
|  |  |  | @ Cl=0.4, Cd= | 0.0086733
|  |  |  | @ Cl=0.6, Cd= | 0.0083826
alpha (deg) | Cl | Cd | Cm | Cl/Cd
-20 | -1.11 | 0.14495 | 0.004 | -7.658
-19.5 | -1.117 | 0.13806 | 0.004 | -8.088
-19 | -1.288 | 0.03665 | 0.006 | -35.145
-18.5 | -1.298 | 0.03226 | 0.006 | -40.233
-18 | -1.303 | 0.02894 | 0.005 | -45.038
-17.5 | -1.306 | 0.026 | 0.005 | -50.25
-17 | -1.306 | 0.02347 | 0.005 | -55.666
-16.5 | -1.302 | 0.02143 | 0.005 | -60.762
-16 | -1.294 | 0.01978 | 0.004 | -65.432
-15.5 | -1.283 | 0.01839 | 0.004 | -69.782
-15 | -1.268 | 0.01715 | 0.004 | -73.968
-14.5 | -1.25 | 0.01614 | 0.003 | -77.428
-14 | -1.228 | 0.01521 | 0.003 | -80.722
-13.5 | -1.203 | 0.01446 | 0.003 | -83.184
-13 | -1.174 | 0.01378 | 0.002 | -85.165
-12.5 | -1.142 | 0.01319 | 0.002 | -86.544
-12 | -1.106 | 0.01264 | 0.001 | -87.531
-11.5 | -1.068 | 0.01219 | 0.001 | -87.584
-11 | -1.026 | 0.01179 | 0.001 | -87.029
-10.5 | -0.982 | 0.0114 | 0 | -86.157
-10 | -0.935 | 0.01104 | 0 | -84.668
-9.5 | -0.886 | 0.01076 | 0 | -82.396
-9 | -0.835 | 0.01049 | -0.001 | -79.621
-8.5 | -0.783 | 0.01022 | -0.001 | -76.605
-8 | -0.729 | 0.00998 | -0.001 | -73.002
-7.5 | -0.673 | 0.00977 | -0.002 | -68.863
-7 | -0.616 | 0.00961 | -0.002 | -64.043
-6.5 | -0.557 | 0.00838 | -0.002 | -66.538
-6 | -0.498 | 0.00876 | -0.003 | -56.841
-5.5 | -0.438 | 0.00864 | -0.003 | -50.675
-5 | -0.377 | 0.00858 | -0.003 | -43.903
-4.5 | -0.315 | 0.00858 | -0.004 | -36.722
-4 | -0.253 | 0.00851 | -0.004 | -29.697
-3.5 | -0.19 | 0.00846 | -0.004 | -22.478
-3 | -0.127 | 0.0089 | -0.005 | -14.282
-2.5 | -0.064 | 0.00886 | -0.005 | -7.211
-2 | 0 | 0.00889 | -0.005 | -0.044
-1.5 | 0.063 | 0.00889 | -0.006 | 7.099
-1 | 0.127 | 0.00938 | -0.006 | 13.5
-0.5 | 0.19 | 0.00946 | -0.006 | 20.076
0 | 0.253 | 0.00953 | -0.007 | 26.543
0.5 | 0.316 | 0.00875 | -0.007 | 36.135
1 | 0.379 | 0.00881 | -0.007 | 43.023
1.5 | 0.442 | 0.0084 | -0.007 | 52.578
2 | 0.504 | 0.00849 | -0.008 | 59.358
2.5 | 0.566 | 0.00858 | -0.008 | 65.933
3 | 0.628 | 0.00822 | -0.008 | 76.327
3.5 | 0.689 | 0.00832 | -0.009 | 82.874
4 | 0.75 | 0.00826 | -0.009 | 90.793
4.5 | 0.811 | 0.00841 | -0.009 | 96.371
5 | 0.871 | 0.00949 | -0.009 | 91.732
5.5 | 0.93 | 0.00971 | -0.01 | 95.804
6 | 0.989 | 0.0099 | -0.01 | 99.932
6.5 | 1.047 | 0.01008 | -0.01 | 103.911
7 | 1.104 | 0.01033 | -0.01 | 106.923
7.5 | 1.161 | 0.01089 | -0.011 | 106.58
8 | 1.216 | 0.01117 | -0.011 | 108.879
8.5 | 1.271 | 0.01173 | -0.011 | 108.295
9 | 1.324 | 0.01217 | -0.011 | 108.755
9.5 | 1.375 | 0.01256 | -0.012 | 109.503
10 | 1.426 | 0.01298 | -0.012 | 109.803
10.5 | 1.474 | 0.01346 | -0.012 | 109.526
11 | 1.522 | 0.014 | -0.012 | 108.729
11.5 | 1.566 | 0.01469 | -0.012 | 106.614
12 | 1.609 | 0.01551 | -0.012 | 103.726
12.5 | 1.65 | 0.01644 | -0.013 | 100.321
13 | 1.688 | 0.01746 | -0.013 | 96.681
13.5 | 1.723 | 0.01875 | -0.013 | 91.938
14 | 1.756 | 0.02029 | -0.013 | 86.527
14.5 | 1.786 | 0.02206 | -0.013 | 80.962
15 | 1.812 | 0.02406 | -0.013 | 75.339
15.5 | 1.835 | 0.02662 | -0.013 | 68.956
16 | 1.855 | 0.02956 | -0.013 | 62.743
16.5 | 1.871 | 0.03289 | -0.013 | 56.893
17 | 1.885 | 0.03658 | -0.013 | 51.527
17.5 | 1.893 | 0.04115 | -0.013 | 46.008
18 | 1.899 | 0.04612 | -0.013 | 41.184
18.5 | 1.901 | 0.05154 | -0.013 | 36.891
19 | 1.9 | 0.05786 | -0.013 | 32.845
19.5 | 1.895 | 0.06478 | -0.013 | 29.252
20 | 1.888 | 0.07198 | -0.013 | 26.225

## 100. Re 8M Mach 0.10 (2)
BIGFOIL.COM POLAR EXPORT
NACA42019
NACA42019 |  |  |  | Cl Max: | 1.8043 | at alpha= | 20 | deg
XFOIL ncrit=9 |  |  |  | L/D Max: | 127.617 | at alpha= | 10.5 | deg
Re: | 8000000 |  |  | Cd Min: | 0.0425 | at alpha= | 20 | deg
Mach: | 0.1 |  |  | Cl=0 at alpha= | -2.3024 | deg
|  |  |  | @ Cl=0.1, Cd= | 0.0074556
|  |  |  | @ Cl=0.4, Cd= | 0.006717
|  |  |  | @ Cl=0.6, Cd= | 0.0069984
alpha (deg) | Cl | Cd | Cm | Cl/Cd
-11.5 | -0.8055 | 0.00948 | -0.0615 | -84.9684
-11 | -0.7568 | 0.00916 | -0.0603 | -82.6201
-10.5 | -0.7189 | 0.00893 | -0.0567 | -80.5039
-10 | -0.6814 | 0.00873 | -0.0529 | -78.0527
-9.5 | -0.6444 | 0.00855 | -0.0489 | -75.3684
-9 | -0.6053 | 0.00837 | -0.0453 | -72.3178
-8.5 | -0.5687 | 0.0082 | -0.0411 | -69.3537
-8 | -0.5307 | 0.00801 | -0.0371 | -66.2547
-7.5 | -0.4949 | 0.00793 | -0.0325 | -62.4086
-7 | -0.4523 | 0.00784 | -0.0295 | -57.6913
-6.5 | -0.4065 | 0.00774 | -0.0271 | -52.5194
-6 | -0.3597 | 0.00763 | -0.0249 | -47.1429
-5.5 | -0.3127 | 0.00754 | -0.0227 | -41.4721
-5 | -0.2659 | 0.00752 | -0.0205 | -35.359
-4.5 | -0.218 | 0.00751 | -0.0185 | -29.028
-4 | -0.1691 | 0.00745 | -0.0167 | -22.698
-3.5 | -0.1196 | 0.00742 | -0.015 | -16.1186
-3 | -0.0694 | 0.00741 | -0.0135 | -9.3657
-2.5 | -0.02 | 0.00741 | -0.0118 | -2.6991
-2 | 0.0306 | 0.00742 | -0.0104 | 4.124
-1.5 | 0.0806 | 0.00744 | -0.0088 | 10.8333
-1 | 0.1305 | 0.00748 | -0.0073 | 17.4465
-0.5 | 0.1805 | 0.00754 | -0.0057 | 23.939
0 | 0.2258 | 0.0074 | -0.0032 | 30.5135
0.5 | 0.2616 | 0.00694 | 0.0011 | 37.6945
1 | 0.3008 | 0.00668 | 0.0048 | 45.0299
1.5 | 0.3429 | 0.00661 | 0.0078 | 51.8759
2 | 0.385 | 0.00668 | 0.0109 | 57.6347
2.5 | 0.4296 | 0.00679 | 0.0135 | 63.2695
3 | 0.4732 | 0.00683 | 0.0163 | 69.2826
3.5 | 0.5179 | 0.00692 | 0.0188 | 74.841
4 | 0.5628 | 0.00694 | 0.0214 | 81.0951
4.5 | 0.601 | 0.007 | 0.0253 | 85.8571
5 | 0.6395 | 0.00711 | 0.0292 | 89.9437
5.5 | 0.682 | 0.0072 | 0.0322 | 94.7222
6 | 0.7205 | 0.00731 | 0.036 | 98.5636
6.5 | 0.7596 | 0.00748 | 0.0395 | 101.5508
7 | 0.7976 | 0.00762 | 0.0433 | 104.6719
7.5 | 0.8362 | 0.00772 | 0.0469 | 108.3161
8 | 0.878 | 0.00786 | 0.0497 | 111.7048
8.5 | 0.9941 | 0.00835 | 0.0362 | 119.0539
9 | 1.0734 | 0.00865 | 0.0309 | 124.0925
9.5 | 1.1403 | 0.009 | 0.0282 | 126.7
10 | 1.1979 | 0.00946 | 0.0273 | 126.6279
10.5 | 1.2583 | 0.00986 | 0.0258 | 127.6166
11 | 1.3104 | 0.01032 | 0.026 | 126.9767
11.5 | 1.3491 | 0.01092 | 0.0286 | 123.544
12 | 1.4041 | 0.01148 | 0.0278 | 122.3084
12.5 | 1.4592 | 0.01202 | 0.027 | 121.3977
13 | 1.5103 | 0.01275 | 0.0265 | 118.4549
13.5 | 1.5611 | 0.01353 | 0.0261 | 115.3806
14 | 1.6116 | 0.01429 | 0.0255 | 112.7782
14.5 | 1.6424 | 0.0153 | 0.0283 | 107.3464
15 | 1.663 | 0.01644 | 0.0327 | 101.1557
15.5 | 1.6884 | 0.01759 | 0.036 | 95.9864
16 | 1.7112 | 0.01901 | 0.0392 | 90.0158
16.5 | 1.7286 | 0.02087 | 0.0424 | 82.827
17 | 1.7492 | 0.0227 | 0.0449 | 77.0573
17.5 | 1.7662 | 0.02487 | 0.0474 | 71.0173
18 | 1.7739 | 0.02789 | 0.0497 | 63.6034
18.5 | 1.7895 | 0.03061 | 0.0511 | 58.4613
19 | 1.7984 | 0.03404 | 0.0523 | 52.832
19.5 | 1.7991 | 0.03838 | 0.053 | 46.876
20 | 1.8043 | 0.0425 | 0.0532 | 42.4541

## 101. Re 8M Mach 0.25 (1)
BIGFOIL.COM POLAR EXPORT
NACA42019
NACA42019 |  |  |  | Cl Max: | 1.804 | at alpha= | 16.5 | deg
JavaFoil+Calcfoil stall+Eppler ext transition |  |  |  | L/D Max: | 106.112 | at alpha= | 7.5 | deg
Re: | 8000000 |  |  | Cd Min: | 0.00809 | at alpha= | 0.5 | deg
Mach: | 0.25 |  |  | Cl=0 at alpha= | -2 | deg
|  |  |  | @ Cl=0.1, Cd= | 0.0088331
|  |  |  | @ Cl=0.4, Cd= | 0.0085603
|  |  |  | @ Cl=0.6, Cd= | 0.0083502
alpha (deg) | Cl | Cd | Cm | Cl/Cd
-20 | -0.844 | 0.15871 | 0.004 | -5.315
-19.5 | -0.878 | 0.15035 | 0.004 | -5.837
-19 | -0.907 | 0.14302 | 0.003 | -6.343
-18.5 | -0.932 | 0.13529 | 0.003 | -6.888
-18 | -0.953 | 0.12843 | 0.003 | -7.42
-17.5 | -0.97 | 0.12229 | 0.003 | -7.935
-17 | -0.984 | 0.11595 | 0.003 | -8.488
-16.5 | -0.994 | 0.10983 | 0.003 | -9.052
-16 | -1 | 0.10399 | 0.002 | -9.619
-15.5 | -1.003 | 0.09794 | 0.002 | -10.24
-15 | -1.189 | 0.02014 | 0.004 | -59.037
-14.5 | -1.188 | 0.01844 | 0.003 | -64.414
-14 | -1.18 | 0.01712 | 0.003 | -68.945
-13.5 | -1.168 | 0.01598 | 0.003 | -73.041
-13 | -1.149 | 0.01505 | 0.002 | -76.394
-12.5 | -1.126 | 0.01427 | 0.002 | -78.955
-12 | -1.099 | 0.01361 | 0.002 | -80.756
-11.5 | -1.067 | 0.01297 | 0.001 | -82.261
-11 | -1.03 | 0.01247 | 0.001 | -82.563
-10.5 | -0.989 | 0.01202 | 0 | -82.287
-10 | -0.945 | 0.01158 | 0 | -81.622
-9.5 | -0.898 | 0.01124 | 0 | -79.954
-9 | -0.849 | 0.01089 | -0.001 | -77.932
-8.5 | -0.797 | 0.01061 | -0.001 | -75.115
-8 | -0.743 | 0.01032 | -0.001 | -72.034
-7.5 | -0.687 | 0.01008 | -0.002 | -68.204
-7 | -0.63 | 0.00989 | -0.002 | -63.648
-6.5 | -0.571 | 0.00939 | -0.002 | -60.749
-6 | -0.51 | 0.00853 | -0.003 | -59.777
-5.5 | -0.449 | 0.0085 | -0.003 | -52.764
-5 | -0.386 | 0.00834 | -0.003 | -46.323
-4.5 | -0.323 | 0.00826 | -0.004 | -39.106
-4 | -0.259 | 0.00867 | -0.004 | -29.908
-3.5 | -0.195 | 0.00863 | -0.004 | -22.628
-3 | -0.131 | 0.00859 | -0.005 | -15.202
-2.5 | -0.066 | 0.00906 | -0.005 | -7.242
-2 | 0 | 0.00908 | -0.005 | -0.044
-1.5 | 0.065 | 0.00907 | -0.006 | 7.146
-1 | 0.13 | 0.00863 | -0.006 | 15.058
-0.5 | 0.195 | 0.00911 | -0.006 | 21.424
0 | 0.26 | 0.00976 | -0.007 | 26.628
0.5 | 0.325 | 0.00809 | -0.007 | 40.1
1 | 0.389 | 0.00855 | -0.007 | 45.516
1.5 | 0.453 | 0.00861 | -0.008 | 52.624
2 | 0.517 | 0.00823 | -0.008 | 62.809
2.5 | 0.581 | 0.00832 | -0.008 | 69.799
3 | 0.644 | 0.00842 | -0.009 | 76.511
3.5 | 0.707 | 0.0081 | -0.009 | 87.298
4 | 0.769 | 0.00918 | -0.009 | 83.74
4.5 | 0.831 | 0.00937 | -0.009 | 88.64
5 | 0.892 | 0.00984 | -0.01 | 90.608
5.5 | 0.952 | 0.01008 | -0.01 | 94.502
6 | 1.012 | 0.0103 | -0.01 | 98.293
6.5 | 1.071 | 0.01054 | -0.01 | 101.624
7 | 1.129 | 0.01082 | -0.011 | 104.363
7.5 | 1.185 | 0.01117 | -0.011 | 106.112
8 | 1.241 | 0.01176 | -0.011 | 105.496
8.5 | 1.295 | 0.01241 | -0.011 | 104.382
9 | 1.348 | 0.01293 | -0.012 | 104.247
9.5 | 1.398 | 0.01346 | -0.012 | 103.886
10 | 1.447 | 0.01398 | -0.012 | 103.486
10.5 | 1.494 | 0.01461 | -0.012 | 102.288
11 | 1.539 | 0.01534 | -0.012 | 100.314
11.5 | 1.58 | 0.01629 | -0.013 | 96.968
12 | 1.619 | 0.0174 | -0.013 | 93.055
12.5 | 1.655 | 0.01866 | -0.013 | 88.713
13 | 1.688 | 0.02012 | -0.013 | 83.906
13.5 | 1.716 | 0.02208 | -0.013 | 77.716
14 | 1.741 | 0.0243 | -0.013 | 71.674
14.5 | 1.763 | 0.02686 | -0.013 | 65.63
15 | 1.78 | 0.03005 | -0.013 | 59.225
15.5 | 1.792 | 0.0339 | -0.013 | 52.866
16 | 1.8 | 0.03821 | -0.013 | 47.108
16.5 | 1.804 | 0.04313 | -0.013 | 41.832
17 | 1.802 | 0.04934 | -0.013 | 36.531
17.5 | 1.796 | 0.05607 | -0.013 | 32.026
18 | 1.786 | 0.06319 | -0.013 | 28.268
18.5 | 1.769 | 0.07181 | -0.013 | 24.639
19 | 1.75 | 0.08068 | -0.013 | 21.687
19.5 | 1.725 | 0.09022 | -0.013 | 19.115
20 | 1.694 | 0.10105 | -0.013 | 16.765

## 102. Re 8M Mach 0.25 (2)
BIGFOIL.COM POLAR EXPORT
NACA42019
NACA42019 |  |  |  | Cl Max: | 1.7643 | at alpha= | 18.5 | deg
XFOIL ncrit=9 |  |  |  | L/D Max: | 122.206 | at alpha= | 10 | deg
Re: | 8000000 |  |  | Cd Min: | 0.06138 | at alpha= | 20 | deg
Mach: | 0.25 |  |  | Cl=0 at alpha= | -2.3171 | deg
|  |  |  | @ Cl=0.1, Cd= | 0.0075325
|  |  |  | @ Cl=0.4, Cd= | 0.0068876
|  |  |  | @ Cl=0.6, Cd= | 0.0071656
alpha (deg) | Cl | Cd | Cm | Cl/Cd
-20 | -1.4327 | 0.05076 | -0.0704 | -28.225
-19.5 | -1.4427 | 0.04452 | -0.0705 | -32.4057
-19 | -1.4476 | 0.03901 | -0.0699 | -37.1084
-18.5 | -1.4457 | 0.03434 | -0.0687 | -42.0996
-18 | -1.4392 | 0.03036 | -0.0668 | -47.4045
-17.5 | -1.4289 | 0.02699 | -0.0643 | -52.9418
-17 | -1.418 | 0.02415 | -0.0607 | -58.7164
-16.5 | -1.3939 | 0.02171 | -0.0584 | -64.2054
-16 | -1.3528 | 0.01965 | -0.0583 | -68.8448
-15.5 | -1.3091 | 0.01791 | -0.0579 | -73.0932
-15 | -1.2623 | 0.01643 | -0.0575 | -76.829
-14.5 | -1.2117 | 0.01521 | -0.0573 | -79.6647
-14 | -1.1793 | 0.01392 | -0.0536 | -84.7198
-13 | -1.0786 | 0.01203 | -0.0517 | -89.6592
-12.5 | -1.0157 | 0.01132 | -0.0528 | -89.7261
-12 | -0.9554 | 0.0108 | -0.0533 | -88.463
-11.5 | -0.8796 | 0.01032 | -0.0568 | -85.2326
-11 | -0.7722 | 0.00973 | -0.067 | -79.3628
-10.5 | -0.7261 | 0.00935 | -0.0646 | -77.6578
-10 | -0.6856 | 0.00908 | -0.0608 | -75.5066
-9.5 | -0.6464 | 0.00885 | -0.0567 | -73.0395
-9 | -0.6071 | 0.00863 | -0.0525 | -70.3476
-8.5 | -0.5665 | 0.00845 | -0.0485 | -67.0414
-8 | -0.5282 | 0.00824 | -0.044 | -64.1019
-7.5 | -0.4884 | 0.00805 | -0.0398 | -60.6708
-7 | -0.4495 | 0.00793 | -0.0353 | -56.6835
-6.5 | -0.4096 | 0.00785 | -0.031 | -52.1783
-6 | -0.3624 | 0.00775 | -0.0283 | -46.7613
-5.5 | -0.3157 | 0.00766 | -0.0255 | -41.2141
-5 | -0.2682 | 0.0076 | -0.0229 | -35.2895
-4.5 | -0.2201 | 0.00759 | -0.0205 | -28.9987
-4 | -0.1699 | 0.00754 | -0.0184 | -22.5332
-3.5 | -0.1194 | 0.00749 | -0.0164 | -15.9413
-3 | -0.0686 | 0.00748 | -0.0146 | -9.1711
-2.5 | -0.0188 | 0.0075 | -0.0125 | -2.5067
-2 | 0.0326 | 0.00751 | -0.0107 | 4.3409
-1.5 | 0.0839 | 0.00752 | -0.009 | 11.1569
-1 | 0.1352 | 0.00756 | -0.0072 | 17.8836
-0.5 | 0.1863 | 0.00761 | -0.0054 | 24.4809
0.5 | 0.2686 | 0.00711 | 0.0021 | 37.7778
1 | 0.3065 | 0.00686 | 0.0064 | 44.6793
1.5 | 0.3479 | 0.00675 | 0.0101 | 51.5407
2 | 0.3901 | 0.00687 | 0.0137 | 56.7831
2.5 | 0.4352 | 0.00695 | 0.0166 | 62.6187
3 | 0.4793 | 0.00699 | 0.0198 | 68.5694
3.5 | 0.5224 | 0.00701 | 0.0233 | 74.5221
4 | 0.5602 | 0.00705 | 0.0279 | 79.461
4.5 | 0.6015 | 0.00717 | 0.0318 | 83.8912
5 | 0.6444 | 0.00728 | 0.0353 | 88.5165
5.5 | 0.6866 | 0.00741 | 0.0389 | 92.6586
6 | 0.7268 | 0.00758 | 0.0428 | 95.8839
6.5 | 0.7678 | 0.00775 | 0.0465 | 99.071
7 | 0.8102 | 0.00788 | 0.05 | 102.8173
7.5 | 0.852 | 0.00804 | 0.0535 | 105.9701
8 | 0.9235 | 0.00837 | 0.0506 | 110.3345
8.5 | 1.0397 | 0.00879 | 0.0384 | 118.2821
9 | 1.1096 | 0.00914 | 0.0361 | 121.4004
9.5 | 1.1763 | 0.00965 | 0.0342 | 121.8964
10 | 1.2355 | 0.01011 | 0.034 | 122.2057
10.5 | 1.2941 | 0.01064 | 0.0338 | 121.6259
11 | 1.3371 | 0.01134 | 0.0364 | 117.9101
11.5 | 1.3892 | 0.01203 | 0.0371 | 115.478
12 | 1.4476 | 0.0127 | 0.0367 | 113.9843
12.5 | 1.5 | 0.01364 | 0.0368 | 109.9707
13 | 1.5524 | 0.01463 | 0.0368 | 106.1107
13.5 | 1.6055 | 0.01565 | 0.0367 | 102.5879
14 | 1.6368 | 0.01698 | 0.0398 | 96.3958
14.5 | 1.6573 | 0.01851 | 0.0444 | 89.5354
15 | 1.6833 | 0.02004 | 0.0479 | 83.997
15.5 | 1.7032 | 0.02212 | 0.0512 | 76.9982
16 | 1.7195 | 0.02459 | 0.0543 | 69.9268
16.5 | 1.7385 | 0.02711 | 0.0568 | 64.1276
17 | 1.7496 | 0.03034 | 0.0591 | 57.6664
17.5 | 1.7552 | 0.03416 | 0.061 | 51.3817
18 | 1.7631 | 0.03807 | 0.0622 | 46.3121
18.5 | 1.7643 | 0.04278 | 0.0628 | 41.2412
19 | 1.7498 | 0.04908 | 0.0627 | 35.652
19.5 | 1.7475 | 0.05451 | 0.0623 | 32.0583
20 | 1.7322 | 0.06138 | 0.0611 | 28.2209

## 103. Re 8M Mach 0.50 (1)
BIGFOIL.COM POLAR EXPORT
NACA42019
NACA42019 |  |  |  | Cl Max: | 1.417 | at alpha= | 10 | deg
JavaFoil+Calcfoil stall+Eppler ext transition |  |  |  | L/D Max: | 89.607 | at alpha= | 6 | deg
Re: | 8000000 |  |  | Cd Min: | 0.00802 | at alpha= | -2 | deg
Mach: | 0.5 |  |  | Cl=0 at alpha= | -2 | deg
|  |  |  | @ Cl=0.1, Cd= | 0.0084453
|  |  |  | @ Cl=0.4, Cd= | 0.0084292
|  |  |  | @ Cl=0.6, Cd= | 0.0093743
alpha (deg) | Cl | Cd | Cm | Cl/Cd
-20 | -1.004 | 0.14407 | 0.005 | -6.967
-19.5 | -1.084 | 0.06675 | 0.007 | -16.238
-19 | -1.063 | 0.0585 | 0.007 | -18.162
-18.5 | -0.921 | 0.13177 | 0.004 | -6.993
-18 | -0.895 | 0.12462 | 0.004 | -7.179
-17.5 | -0.986 | 0.0447 | 0.006 | -22.061
-17 | -0.963 | 0.03931 | 0.005 | -24.488
-16.5 | -0.812 | 0.11178 | 0.003 | -7.266
-16 | -0.785 | 0.10593 | 0.003 | -7.411
-15.5 | -0.759 | 0.09785 | 0.002 | -7.76
-15 | -0.73 | 0.09903 | 0.002 | -7.371
-14.5 | -0.702 | 0.09396 | 0.002 | -7.475
-14 | -0.676 | 0.08719 | 0.002 | -7.748
-13.5 | -0.647 | 0.08699 | 0.001 | -7.438
-13 | -0.619 | 0.08272 | 0.001 | -7.486
-12.5 | -0.592 | 0.07661 | 0.001 | -7.728
-12 | -0.564 | 0.07666 | 0.001 | -7.352
-11.5 | -0.536 | 0.07169 | 0.001 | -7.474
-11 | -0.508 | 0.07036 | 0 | -7.217
-10.5 | -0.48 | 0.06449 | 0 | -7.449
-10 | -0.609 | 0.06251 | 0 | -9.745
-9.5 | -0.684 | 0.05592 | 0 | -12.235
-9 | -0.838 | 0.01325 | -0.001 | -63.26
-8.5 | -0.817 | 0.01252 | -0.001 | -65.253
-8 | -0.781 | 0.01193 | -0.002 | -65.446
-7.5 | -0.734 | 0.01142 | -0.002 | -64.277
-7 | -0.681 | 0.01098 | -0.002 | -61.975
-6.5 | -0.622 | 0.01064 | -0.003 | -58.486
-6 | -0.56 | 0.0103 | -0.003 | -54.339
-5.5 | -0.495 | 0.01005 | -0.003 | -49.19
-5 | -0.427 | 0.0095 | -0.004 | -44.981
-4.5 | -0.358 | 0.00931 | -0.004 | -38.505
-4 | -0.288 | 0.00916 | -0.005 | -31.469
-3.5 | -0.217 | 0.00806 | -0.005 | -26.939
-3 | -0.145 | 0.00841 | -0.005 | -17.291
-2.5 | -0.073 | 0.0084 | -0.006 | -8.711
-2 | 0 | 0.00802 | -0.006 | -0.056
-1.5 | 0.072 | 0.00843 | -0.006 | 8.576
-1 | 0.145 | 0.00847 | -0.007 | 17.12
-0.5 | 0.217 | 0.0087 | -0.007 | 25.008
0 | 0.289 | 0.00921 | -0.008 | 31.44
0.5 | 0.361 | 0.00883 | -0.008 | 40.927
1 | 0.433 | 0.00809 | -0.008 | 53.477
1.5 | 0.504 | 0.00916 | -0.009 | 54.988
2 | 0.574 | 0.0093 | -0.009 | 61.697
2.5 | 0.644 | 0.0095 | -0.009 | 67.761
3 | 0.713 | 0.00974 | -0.01 | 73.17
3.5 | 0.781 | 0.01 | -0.01 | 78.1
4 | 0.848 | 0.01059 | -0.01 | 80.089
4.5 | 0.914 | 0.01094 | -0.01 | 83.5
5 | 0.978 | 0.01133 | -0.011 | 86.306
5.5 | 1.04 | 0.01178 | -0.011 | 88.345
6 | 1.101 | 0.01228 | -0.011 | 89.607
6.5 | 1.159 | 0.01294 | -0.012 | 89.557
7 | 1.213 | 0.01388 | -0.012 | 87.412
7.5 | 1.264 | 0.01466 | -0.012 | 86.187
8 | 1.31 | 0.01569 | -0.012 | 83.509
8.5 | 1.35 | 0.01697 | -0.012 | 79.551
9 | 1.384 | 0.01857 | -0.013 | 74.531
9.5 | 1.407 | 0.02099 | -0.013 | 67.019
10 | 1.417 | 0.02406 | -0.013 | 58.876
10.5 | 1.411 | 0.02808 | -0.013 | 50.242
11 | 1.383 | 0.03385 | -0.013 | 40.839
11.5 | 1.301 | 0.04514 | -0.012 | 28.832
12 | 1.073 | 0.06844 | -0.012 | 15.681
12.5 | 0.864 | 0.08195 | -0.011 | 10.542
13 | 0.884 | 0.08791 | -0.011 | 10.059
13.5 | 0.891 | 0.09919 | -0.009 | 8.987
14 | 0.929 | 0.1032 | -0.01 | 8.998
14.5 | 0.954 | 0.12095 | -0.01 | 7.885
15 | 0.985 | 0.12347 | -0.01 | 7.976

## 104. Re 8M Mach 0.50 (2)
BIGFOIL.COM POLAR EXPORT
NACA42019
NACA42019 |  |  |  | Cl Max: | 1.6173 | at alpha= | 13 | deg
XFOIL ncrit=9 |  |  |  | L/D Max: | 97.9409 | at alpha= | 7.5 | deg
Re: | 8000000 |  |  | Cd Min: | 0.13279 | at alpha= | -17 | deg
Mach: | 0.5 |  |  | Cl=0 at alpha= | -2.4342 | deg
|  |  |  | @ Cl=0.1, Cd= | 0.0079097
|  |  |  | @ Cl=0.4, Cd= | 0.0074969
|  |  |  | @ Cl=0.6, Cd= | 0.0080497
alpha (deg) | Cl | Cd | Cm | Cl/Cd
-17 | -0.6196 | 0.13279 | -0.0403 | -4.666
-16.5 | -0.6441 | 0.11997 | -0.0469 | -5.3688
-16 | -0.6638 | 0.10744 | -0.0546 | -6.1783
-15.5 | -0.6807 | 0.09455 | -0.0642 | -7.1994
-15 | -0.6992 | 0.08251 | -0.0728 | -8.4741
-14.5 | -0.7196 | 0.07109 | -0.0808 | -10.1224
-14 | -0.7444 | 0.06005 | -0.0882 | -12.3963
-13.5 | -0.7558 | 0.05088 | -0.0943 | -14.8546
-13 | -0.7816 | 0.04229 | -0.097 | -18.4819
-12.5 | -0.8042 | 0.03502 | -0.0967 | -22.964
-12 | -0.8135 | 0.02794 | -0.0958 | -29.116
-11.5 | -0.7873 | 0.02372 | -0.094 | -33.1914
-11 | -0.7956 | 0.01893 | -0.0902 | -42.0285
-10.5 | -0.7807 | 0.01515 | -0.0875 | -51.5314
-10 | -0.6976 | 0.01261 | -0.0932 | -55.3212
-9.5 | -0.6481 | 0.01131 | -0.0902 | -57.3033
-9 | -0.6054 | 0.01051 | -0.0848 | -57.6023
-8.5 | -0.56 | 0.01 | -0.0794 | -56
-8 | -0.5181 | 0.00955 | -0.0734 | -54.2513
-7.5 | -0.4732 | 0.00919 | -0.0677 | -51.4908
-7 | -0.4304 | 0.00883 | -0.0618 | -48.7429
-6.5 | -0.3865 | 0.00856 | -0.056 | -45.1519
-6 | -0.3404 | 0.00833 | -0.0506 | -40.8643
-5.5 | -0.2936 | 0.00816 | -0.0455 | -35.9804
-5 | -0.2499 | 0.00801 | -0.0397 | -31.1985
-4.5 | -0.21 | 0.00799 | -0.0333 | -26.2829
-4 | -0.1641 | 0.00794 | -0.028 | -20.6675
-3.5 | -0.1117 | 0.00789 | -0.0242 | -14.1572
-3 | -0.0595 | 0.00784 | -0.0203 | -7.5893
-2.5 | -0.007 | 0.00787 | -0.0166 | -0.88945
-2 | 0.0462 | 0.00788 | -0.0131 | 5.8629
-1.5 | 0.1005 | 0.00791 | -0.0098 | 12.7054
-1 | 0.1545 | 0.00795 | -0.0064 | 19.434
-0.5 | 0.2071 | 0.00805 | -0.0028 | 25.7267
0 | 0.2584 | 0.00817 | 0.0011 | 31.6279
0.5 | 0.2999 | 0.00817 | 0.0069 | 36.7075
1 | 0.3217 | 0.00765 | 0.0163 | 42.0523
1.5 | 0.3488 | 0.00751 | 0.025 | 46.4447
2 | 0.3876 | 0.00748 | 0.0315 | 51.8182
2.5 | 0.4316 | 0.00754 | 0.037 | 57.2414
3 | 0.4776 | 0.00765 | 0.0421 | 62.4314
3.5 | 0.5228 | 0.00782 | 0.0473 | 66.8542
4 | 0.5712 | 0.00795 | 0.0521 | 71.8491
4.5 | 0.6174 | 0.00811 | 0.0572 | 76.1282
5 | 0.6639 | 0.00841 | 0.0622 | 78.9417
5.5 | 0.7153 | 0.00867 | 0.0664 | 82.5029
6 | 0.7683 | 0.00896 | 0.0703 | 85.7478
6.5 | 0.8282 | 0.00938 | 0.0727 | 88.2942
7 | 0.9163 | 0.00992 | 0.0699 | 92.369
7.5 | 1.0274 | 0.01049 | 0.0632 | 97.9409
8 | 1.0941 | 0.0112 | 0.0647 | 97.6875
8.5 | 1.1629 | 0.01203 | 0.0658 | 96.6667
9 | 1.2382 | 0.01306 | 0.066 | 94.8086
9.5 | 1.304 | 0.01442 | 0.0673 | 90.43
10 | 1.35 | 0.01602 | 0.0715 | 84.2697
10.5 | 1.4103 | 0.01774 | 0.0733 | 79.4983
11 | 1.4699 | 0.0199 | 0.0744 | 73.8643
11.5 | 1.5205 | 0.02268 | 0.0756 | 67.0414
12 | 1.5712 | 0.02568 | 0.0765 | 61.1838
12.5 | 1.6083 | 0.02931 | 0.0779 | 54.8721
13 | 1.6173 | 0.03348 | 0.0818 | 48.3065
13.5 | 1.6159 | 0.03857 | 0.0846 | 41.8953
14 | 1.6136 | 0.04406 | 0.0866 | 36.6228
14.5 | 1.6024 | 0.05041 | 0.0875 | 31.7873
15 | 1.5838 | 0.05744 | 0.0875 | 27.5731
15.5 | 1.5521 | 0.06564 | 0.0861 | 23.6456
16 | 1.5195 | 0.0742 | 0.0839 | 20.4784
16.5 | 1.4814 | 0.08344 | 0.0808 | 17.7541
17 | 1.4397 | 0.09324 | 0.0767 | 15.4408
17.5 | 1.391 | 0.10406 | 0.0713 | 13.3673
18 | 1.3455 | 0.11506 | 0.0652 | 11.6939

## 105. Re 10M Mach 0.00 (1)
BIGFOIL.COM POLAR EXPORT
NACA42019
NACA42019 |  |  |  | Cl Max: | 1.921 | at alpha= | 19 | deg
JavaFoil+Calcfoil stall+Eppler ext transition |  |  |  | L/D Max: | 113.866 | at alpha= | 10.5 | deg
Re: | 10000000 |  |  | Cd Min: | 0.00809 | at alpha= | 3.5 | deg
Mach: | 0 |  |  | Cl=0 at alpha= | -2 | deg
|  |  |  | @ Cl=0.1, Cd= | 0.0091441
|  |  |  | @ Cl=0.4, Cd= | 0.0086023
|  |  |  | @ Cl=0.6, Cd= | 0.0086305
alpha (deg) | Cl | Cd | Cm | Cl/Cd
-20 | -1.308 | 0.03971 | 0.007 | -32.945
-19.5 | -1.321 | 0.0351 | 0.006 | -37.627
-19 | -1.329 | 0.03127 | 0.006 | -42.516
-18.5 | -1.334 | 0.02826 | 0.006 | -47.189
-18 | -1.335 | 0.02554 | 0.005 | -52.3
-17.5 | -1.334 | 0.02325 | 0.005 | -57.384
-17 | -1.33 | 0.02132 | 0.005 | -62.366
-16.5 | -1.323 | 0.0196 | 0.005 | -67.487
-16 | -1.312 | 0.01824 | 0.004 | -71.937
-15.5 | -1.298 | 0.01706 | 0.004 | -76.052
-15 | -1.28 | 0.01606 | 0.004 | -79.682
-14.5 | -1.259 | 0.01516 | 0.003 | -83.067
-14 | -1.235 | 0.01439 | 0.003 | -85.857
-13.5 | -1.208 | 0.01372 | 0.003 | -88.017
-13 | -1.178 | 0.01311 | 0.002 | -89.818
-12.5 | -1.144 | 0.01259 | 0.002 | -90.881
-12 | -1.108 | 0.01209 | 0.001 | -91.6
-11.5 | -1.068 | 0.01168 | 0.001 | -91.469
-11 | -1.026 | 0.01132 | 0.001 | -90.572
-10.5 | -0.981 | 0.01098 | 0 | -89.306
-10 | -0.933 | 0.01065 | 0 | -87.627
-9.5 | -0.884 | 0.01034 | 0 | -85.512
-9 | -0.833 | 0.01011 | -0.001 | -82.406
-8.5 | -0.78 | 0.0099 | -0.001 | -78.827
-8 | -0.726 | 0.00964 | -0.001 | -75.347
-7.5 | -0.67 | 0.00948 | -0.002 | -70.708
-7 | -0.613 | 0.00823 | -0.002 | -74.499
-6.5 | -0.555 | 0.00858 | -0.002 | -64.676
-6 | -0.496 | 0.0085 | -0.003 | -58.32
-5.5 | -0.436 | 0.00885 | -0.003 | -49.259
-5 | -0.375 | 0.00876 | -0.003 | -42.806
-4.5 | -0.313 | 0.00871 | -0.004 | -35.981
-4 | -0.252 | 0.00868 | -0.004 | -28.971
-3.5 | -0.189 | 0.00872 | -0.004 | -21.694
-3 | -0.127 | 0.00864 | -0.005 | -14.655
-2.5 | -0.064 | 0.0086 | -0.005 | -7.394
-2 | 0 | 0.00864 | -0.005 | -0.045
-1.5 | 0.063 | 0.00915 | -0.006 | 6.867
-1 | 0.126 | 0.00914 | -0.006 | 13.787
-0.5 | 0.189 | 0.0097 | -0.006 | 19.483
0 | 0.252 | 0.00916 | -0.007 | 27.498
0.5 | 0.315 | 0.00853 | -0.007 | 36.897
1 | 0.377 | 0.00858 | -0.007 | 43.931
1.5 | 0.439 | 0.00864 | -0.007 | 50.852
2 | 0.502 | 0.00826 | -0.008 | 60.752
2.5 | 0.563 | 0.00835 | -0.008 | 67.506
3 | 0.625 | 0.00882 | -0.008 | 70.839
3.5 | 0.686 | 0.00809 | -0.009 | 84.805
4 | 0.747 | 0.00848 | -0.009 | 88.054
4.5 | 0.807 | 0.00866 | -0.009 | 93.198
5 | 0.867 | 0.0083 | -0.009 | 104.498
5.5 | 0.926 | 0.00941 | -0.01 | 98.477
6 | 0.985 | 0.00958 | -0.01 | 102.803
6.5 | 1.043 | 0.00979 | -0.01 | 106.502
7 | 1.1 | 0.0103 | -0.01 | 106.804
7.5 | 1.157 | 0.01053 | -0.011 | 109.837
8 | 1.212 | 0.01114 | -0.011 | 108.815
8.5 | 1.267 | 0.01136 | -0.011 | 111.554
9 | 1.32 | 0.01187 | -0.011 | 111.199
9.5 | 1.372 | 0.01217 | -0.011 | 112.751
10 | 1.423 | 0.01252 | -0.012 | 113.601
10.5 | 1.472 | 0.01293 | -0.012 | 113.866
11 | 1.52 | 0.01347 | -0.012 | 112.841
11.5 | 1.565 | 0.01408 | -0.012 | 111.15
12 | 1.608 | 0.0148 | -0.012 | 108.701
12.5 | 1.65 | 0.01558 | -0.013 | 105.958
13 | 1.689 | 0.01657 | -0.013 | 101.928
13.5 | 1.726 | 0.01778 | -0.013 | 97.022
14 | 1.76 | 0.01906 | -0.013 | 92.295
14.5 | 1.791 | 0.02058 | -0.013 | 87.019
15 | 1.818 | 0.02262 | -0.013 | 80.371
15.5 | 1.843 | 0.02485 | -0.013 | 74.159
16 | 1.864 | 0.0274 | -0.013 | 68.053
16.5 | 1.883 | 0.03038 | -0.013 | 61.983
17 | 1.897 | 0.03405 | -0.013 | 55.71
17.5 | 1.908 | 0.03811 | -0.013 | 50.069
18 | 1.917 | 0.04257 | -0.013 | 45.022
18.5 | 1.92 | 0.04803 | -0.013 | 39.974
19 | 1.921 | 0.05394 | -0.013 | 35.612
19.5 | 1.919 | 0.06007 | -0.013 | 31.948
20 | 1.914 | 0.06718 | -0.013 | 28.485

## 106. Re 10M Mach 0.00 (2)
BIGFOIL.COM POLAR EXPORT
NACA42019
NACA42019 |  |  |  | Cl Max: | 1.8341 | at alpha= | 20 | deg
XFOIL ncrit=9 |  |  |  | L/D Max: | 135.016 | at alpha= | 10.5 | deg
Re: | 10000000 |  |  | Cd Min: | 0.03763 | at alpha= | 20 | deg
Mach: | 0 |  |  | Cl=0 at alpha= | -2.2692 | deg
|  |  |  | @ Cl=0.1, Cd= | 0.0072579
|  |  |  | @ Cl=0.4, Cd= | 0.0066341
|  |  |  | @ Cl=0.6, Cd= | 0.0068328
alpha (deg) | Cl | Cd | Cm | Cl/Cd
-20 | -1.5833 | 0.0266 | -0.0563 | -59.5226
-19.5 | -1.5687 | 0.02414 | -0.054 | -64.9834
-19 | -1.5543 | 0.02189 | -0.0511 | -71.005
-18.5 | -1.5364 | 0.02009 | -0.0479 | -76.4759
-18 | -1.5187 | 0.0186 | -0.0439 | -81.6505
-17.5 | -1.477 | 0.01727 | -0.044 | -85.524
-17 | -1.4337 | 0.01612 | -0.044 | -88.9392
-16.5 | -1.3887 | 0.0151 | -0.044 | -91.9669
-16 | -1.3408 | 0.01424 | -0.0442 | -94.1573
-15.5 | -1.2909 | 0.01346 | -0.0446 | -95.9064
-15 | -1.2515 | 0.01272 | -0.0426 | -98.3884
-14.5 | -1.2139 | 0.01194 | -0.0402 | -101.6667
-14 | -1.159 | 0.01129 | -0.041 | -102.6572
-13.5 | -1.1056 | 0.01072 | -0.0414 | -103.1343
-13 | -1.0477 | 0.01029 | -0.0425 | -101.8173
-12.5 | -0.9888 | 0.0099 | -0.0437 | -99.8788
-12 | -0.8653 | 0.00938 | -0.0587 | -92.2495
-11.5 | -0.8071 | 0.0091 | -0.0597 | -88.6923
-11 | -0.7692 | 0.00882 | -0.0563 | -87.2109
-10.5 | -0.7315 | 0.00859 | -0.0527 | -85.1572
-10 | -0.6956 | 0.0084 | -0.0486 | -82.8095
-9.5 | -0.6572 | 0.00821 | -0.045 | -80.0487
-9 | -0.6199 | 0.00805 | -0.0411 | -77.0062
-8.5 | -0.5802 | 0.0079 | -0.0376 | -73.443
-8 | -0.5456 | 0.00781 | -0.0329 | -69.8592
-7.5 | -0.5049 | 0.0077 | -0.0296 | -65.5714
-7 | -0.4599 | 0.00758 | -0.0271 | -60.6728
-6.5 | -0.4132 | 0.00748 | -0.025 | -55.2406
-6 | -0.3655 | 0.0074 | -0.0231 | -49.3919
-5.5 | -0.3188 | 0.00735 | -0.0209 | -43.3741
-5 | -0.271 | 0.00729 | -0.019 | -37.1742
-4.5 | -0.2231 | 0.00729 | -0.0171 | -30.6036
-4 | -0.1731 | 0.00725 | -0.0156 | -23.8759
-3.5 | -0.1236 | 0.00721 | -0.014 | -17.1429
-3 | -0.0737 | 0.00721 | -0.0125 | -10.2219
-2.5 | -0.0234 | 0.00721 | -0.0111 | -3.2455
-2 | 0.0273 | 0.00721 | -0.0098 | 3.7864
-1.5 | 0.0774 | 0.00724 | -0.0083 | 10.6906
-1 | 0.1278 | 0.00728 | -0.0069 | 17.5549
-0.5 | 0.1775 | 0.00735 | -0.0054 | 24.1497
0 | 0.2273 | 0.0074 | -0.0039 | 30.7162
0.5 | 0.2642 | 0.00695 | 0.0002 | 38.0144
1 | 0.3045 | 0.0067 | 0.0035 | 45.4478
1.5 | 0.3448 | 0.00659 | 0.0069 | 52.3217
2 | 0.3872 | 0.00662 | 0.0098 | 58.4894
2.5 | 0.4327 | 0.00667 | 0.0121 | 64.8726
3 | 0.4778 | 0.0067 | 0.0145 | 71.3134
3.5 | 0.5242 | 0.00672 | 0.0166 | 78.006
4 | 0.5691 | 0.00677 | 0.0191 | 84.062
4.5 | 0.6134 | 0.00686 | 0.0216 | 89.4169
5 | 0.6522 | 0.00688 | 0.0254 | 94.7965
5.5 | 0.692 | 0.00698 | 0.0288 | 99.1404
6 | 0.7315 | 0.00712 | 0.0323 | 102.7388
6.5 | 0.7701 | 0.00723 | 0.0359 | 106.5145
7 | 0.8113 | 0.00734 | 0.0389 | 110.5313
7.5 | 0.8495 | 0.00748 | 0.0425 | 113.5695
8 | 0.8862 | 0.00764 | 0.0462 | 115.9948
8.5 | 0.9289 | 0.00779 | 0.0487 | 119.2426
9 | 1.061 | 0.00821 | 0.0317 | 129.2326
9.5 | 1.1283 | 0.00857 | 0.0286 | 131.6569
10 | 1.1912 | 0.0089 | 0.0265 | 133.8427
10.5 | 1.2489 | 0.00925 | 0.0255 | 135.0162
11 | 1.3066 | 0.00973 | 0.0242 | 134.2857
11.5 | 1.3542 | 0.01022 | 0.0251 | 132.5049
12 | 1.3943 | 0.01068 | 0.0274 | 130.5524
12.5 | 1.4468 | 0.01126 | 0.0268 | 128.4902
13 | 1.4976 | 0.01191 | 0.0264 | 125.7431
13.5 | 1.5493 | 0.0125 | 0.0258 | 123.944
14 | 1.5988 | 0.01321 | 0.0254 | 121.0295
14.5 | 1.6435 | 0.01417 | 0.0254 | 115.9845
15 | 1.6834 | 0.01499 | 0.0265 | 112.3015
15.5 | 1.7026 | 0.01614 | 0.0309 | 105.4895
16 | 1.7243 | 0.01744 | 0.0344 | 98.8704
16.5 | 1.749 | 0.01873 | 0.0372 | 93.3796
17 | 1.7694 | 0.02036 | 0.0401 | 86.9057
17.5 | 1.7825 | 0.02254 | 0.0431 | 79.0816
18 | 1.798 | 0.02473 | 0.0455 | 72.7052
18.5 | 1.8124 | 0.0272 | 0.0475 | 66.6324
19 | 1.8203 | 0.03039 | 0.0492 | 59.898
19.5 | 1.8328 | 0.03348 | 0.0501 | 54.7431
20 | 1.8341 | 0.03763 | 0.0509 | 48.7404

## 107. Re 10M Mach 0.10 (1)
BIGFOIL.COM POLAR EXPORT
NACA42019
NACA42019 |  |  |  | Cl Max: | 1.903 | at alpha= | 18.5 | deg
JavaFoil+Calcfoil stall+Eppler ext transition |  |  |  | L/D Max: | 112.747 | at alpha= | 10.5 | deg
Re: | 10000000 |  |  | Cd Min: | 0.00813 | at alpha= | 3.5 | deg
Mach: | 0.1 |  |  | Cl=0 at alpha= | -2 | deg
|  |  |  | @ Cl=0.1, Cd= | 0.0091642
|  |  |  | @ Cl=0.4, Cd= | 0.00866
|  |  |  | @ Cl=0.6, Cd= | 0.0084403
alpha (deg) | Cl | Cd | Cm | Cl/Cd
-20 | -1.263 | 0.04456 | 0.007 | -28.35
-19.5 | -1.281 | 0.03856 | 0.006 | -33.226
-19 | -1.295 | 0.03381 | 0.006 | -38.296
-18.5 | -1.304 | 0.02997 | 0.006 | -43.507
-18 | -1.309 | 0.02684 | 0.005 | -48.787
-17.5 | -1.312 | 0.02426 | 0.005 | -54.072
-17 | -1.311 | 0.02211 | 0.005 | -59.265
-16.5 | -1.306 | 0.02024 | 0.005 | -64.539
-16 | -1.298 | 0.01876 | 0.004 | -69.212
-15.5 | -1.286 | 0.0175 | 0.004 | -73.499
-15 | -1.271 | 0.01642 | 0.004 | -77.405
-14.5 | -1.252 | 0.01548 | 0.003 | -80.921
-14 | -1.23 | 0.01465 | 0.003 | -83.961
-13.5 | -1.204 | 0.01395 | 0.003 | -86.31
-13 | -1.175 | 0.0133 | 0.002 | -88.371
-12.5 | -1.143 | 0.01275 | 0.002 | -89.652
-12 | -1.108 | 0.01225 | 0.001 | -90.422
-11.5 | -1.069 | 0.01182 | 0.001 | -90.444
-11 | -1.027 | 0.01143 | 0.001 | -89.875
-10.5 | -0.983 | 0.01107 | 0 | -88.797
-10 | -0.936 | 0.01073 | 0 | -87.236
-9.5 | -0.887 | 0.01046 | 0 | -84.771
-9 | -0.836 | 0.01021 | -0.001 | -81.847
-8.5 | -0.783 | 0.00995 | -0.001 | -78.708
-8 | -0.729 | 0.00972 | -0.001 | -74.956
-7.5 | -0.673 | 0.00952 | -0.002 | -70.692
-7 | -0.616 | 0.00829 | -0.002 | -74.246
-6.5 | -0.558 | 0.00862 | -0.002 | -64.658
-6 | -0.498 | 0.0085 | -0.003 | -58.593
-5.5 | -0.438 | 0.00843 | -0.003 | -51.895
-5 | -0.377 | 0.00885 | -0.003 | -42.57
-4.5 | -0.315 | 0.00877 | -0.004 | -35.928
-4 | -0.253 | 0.00869 | -0.004 | -29.103
-3.5 | -0.19 | 0.0087 | -0.004 | -21.865
-3 | -0.127 | 0.0087 | -0.005 | -14.622
-2.5 | -0.064 | 0.00866 | -0.005 | -7.377
-2 | 0 | 0.00865 | -0.005 | -0.045
-1.5 | 0.063 | 0.00917 | -0.006 | 6.883
-1 | 0.127 | 0.00916 | -0.006 | 13.815
-0.5 | 0.19 | 0.00925 | -0.006 | 20.532
0 | 0.253 | 0.00922 | -0.007 | 27.443
0.5 | 0.316 | 0.00858 | -0.007 | 36.828
1 | 0.379 | 0.00864 | -0.007 | 43.849
1.5 | 0.442 | 0.0087 | -0.007 | 50.759
2 | 0.504 | 0.00827 | -0.008 | 60.965
2.5 | 0.566 | 0.00838 | -0.008 | 67.543
3 | 0.628 | 0.00849 | -0.008 | 73.943
3.5 | 0.689 | 0.00813 | -0.009 | 84.767
4 | 0.75 | 0.00856 | -0.009 | 87.609
4.5 | 0.811 | 0.00824 | -0.009 | 98.424
5 | 0.871 | 0.00833 | -0.009 | 104.553
5.5 | 0.93 | 0.0095 | -0.01 | 97.94
6 | 0.989 | 0.00967 | -0.01 | 102.265
6.5 | 1.048 | 0.00986 | -0.01 | 106.282
7 | 1.105 | 0.0104 | -0.01 | 106.218
7.5 | 1.161 | 0.01065 | -0.011 | 109.022
8 | 1.217 | 0.01122 | -0.011 | 108.429
8.5 | 1.272 | 0.01145 | -0.011 | 111.005
9 | 1.325 | 0.01196 | -0.011 | 110.816
9.5 | 1.377 | 0.01231 | -0.012 | 111.862
10 | 1.427 | 0.01267 | -0.012 | 112.639
10.5 | 1.476 | 0.01309 | -0.012 | 112.747
11 | 1.523 | 0.01367 | -0.012 | 111.461
11.5 | 1.568 | 0.01433 | -0.012 | 109.437
12 | 1.611 | 0.01507 | -0.012 | 106.945
12.5 | 1.653 | 0.0159 | -0.013 | 103.949
13 | 1.691 | 0.01697 | -0.013 | 99.611
13.5 | 1.726 | 0.0182 | -0.013 | 94.829
14 | 1.759 | 0.01963 | -0.013 | 89.601
14.5 | 1.79 | 0.02122 | -0.013 | 84.324
15 | 1.815 | 0.02337 | -0.013 | 77.662
15.5 | 1.838 | 0.02588 | -0.013 | 71.033
16 | 1.858 | 0.02853 | -0.013 | 65.134
16.5 | 1.875 | 0.03184 | -0.013 | 58.871
17 | 1.887 | 0.03587 | -0.013 | 52.595
17.5 | 1.896 | 0.04015 | -0.013 | 47.214
18 | 1.902 | 0.04487 | -0.013 | 42.398
18.5 | 1.903 | 0.05081 | -0.013 | 37.454
19 | 1.902 | 0.05699 | -0.013 | 33.375
19.5 | 1.897 | 0.06364 | -0.013 | 29.811
20 | 1.889 | 0.07113 | -0.013 | 26.554

## 108. Re 10M Mach 0.10 (2)
BIGFOIL.COM POLAR EXPORT
NACA42019
NACA42019 |  |  |  | Cl Max: | 1.8291 | at alpha= | 19.5 | deg
XFOIL ncrit=9 |  |  |  | L/D Max: | 133.2 | at alpha= | 10 | deg
Re: | 10000000 |  |  | Cd Min: | 0.04056 | at alpha= | 20 | deg
Mach: | 0.1 |  |  | Cl=0 at alpha= | -2.2721 | deg
|  |  |  | @ Cl=0.1, Cd= | 0.0072775
|  |  |  | @ Cl=0.4, Cd= | 0.0066527
|  |  |  | @ Cl=0.6, Cd= | 0.0068484
alpha (deg) | Cl | Cd | Cm | Cl/Cd
-20 | -1.5725 | 0.02892 | -0.0595 | -54.3741
-19.5 | -1.5616 | 0.02594 | -0.0573 | -60.2005
-19 | -1.5494 | 0.02334 | -0.0546 | -66.3839
-18.5 | -1.5328 | 0.02126 | -0.0515 | -72.0978
-18 | -1.5159 | 0.01955 | -0.0476 | -77.5396
-17.5 | -1.4806 | 0.01803 | -0.0467 | -82.1187
-17 | -1.4377 | 0.01675 | -0.0466 | -85.8328
-16.5 | -1.3931 | 0.01562 | -0.0465 | -89.1869
-16 | -1.3461 | 0.01465 | -0.0465 | -91.884
-15.5 | -1.2969 | 0.01379 | -0.0467 | -94.0464
-15 | -1.2531 | 0.01301 | -0.0454 | -96.3182
-14.5 | -1.2171 | 0.01224 | -0.0425 | -99.4363
-14 | -1.1649 | 0.01151 | -0.0427 | -101.2076
-13 | -1.0533 | 0.01042 | -0.0439 | -101.0845
-12.5 | -0.9953 | 0.01002 | -0.0447 | -99.3313
-12 | -0.8779 | 0.0095 | -0.0582 | -92.4105
-11.5 | -0.8105 | 0.00918 | -0.0609 | -88.2898
-11 | -0.7703 | 0.0089 | -0.0579 | -86.5506
-10.5 | -0.7323 | 0.00865 | -0.0543 | -84.659
-10 | -0.6964 | 0.00845 | -0.0501 | -82.4142
-9.5 | -0.6576 | 0.00826 | -0.0464 | -79.6126
-9 | -0.62 | 0.00809 | -0.0424 | -76.6378
-8.5 | -0.58 | 0.00793 | -0.0389 | -73.14
-8 | -0.5437 | 0.00783 | -0.0345 | -69.4381
-7.5 | -0.5057 | 0.00773 | -0.0304 | -65.4204
-7 | -0.4609 | 0.00761 | -0.0278 | -60.565
-6.5 | -0.4142 | 0.0075 | -0.0256 | -55.2267
-6 | -0.3664 | 0.00741 | -0.0236 | -49.4467
-5.5 | -0.3195 | 0.00737 | -0.0214 | -43.3514
-5 | -0.2716 | 0.00731 | -0.0194 | -37.1546
-4.5 | -0.2236 | 0.0073 | -0.0174 | -30.6301
-4 | -0.1734 | 0.00726 | -0.0159 | -23.8843
-3.5 | -0.1237 | 0.00723 | -0.0142 | -17.1093
-3 | -0.0736 | 0.00722 | -0.0127 | -10.1939
-2.5 | -0.0232 | 0.00722 | -0.0112 | -3.2133
-2 | 0.0277 | 0.00722 | -0.0098 | 3.8366
-1.5 | 0.0779 | 0.00726 | -0.0083 | 10.73
-1 | 0.1285 | 0.0073 | -0.0069 | 17.6027
-0.5 | 0.1785 | 0.00736 | -0.0053 | 24.2527
0 | 0.2286 | 0.00741 | -0.0038 | 30.8502
0.5 | 0.2658 | 0.00698 | 0.0003 | 38.0802
1.5 | 0.3457 | 0.00663 | 0.0073 | 52.1418
2 | 0.3884 | 0.00664 | 0.0102 | 58.494
2.5 | 0.4342 | 0.00669 | 0.0126 | 64.9028
3 | 0.4793 | 0.00672 | 0.0151 | 71.3244
3.5 | 0.5259 | 0.00674 | 0.0173 | 78.0267
4 | 0.5707 | 0.0068 | 0.0198 | 83.9265
4.5 | 0.6131 | 0.00687 | 0.0229 | 89.2431
5 | 0.6523 | 0.0069 | 0.0267 | 94.5362
5.5 | 0.693 | 0.00702 | 0.03 | 98.7179
6 | 0.7321 | 0.00716 | 0.0336 | 102.2486
6.5 | 0.7718 | 0.00727 | 0.0371 | 106.1623
7 | 0.8135 | 0.00738 | 0.0402 | 110.2304
7.5 | 0.8516 | 0.00753 | 0.0438 | 113.0943
8 | 0.8894 | 0.0077 | 0.0475 | 115.5065
8.5 | 0.9376 | 0.00787 | 0.0489 | 119.136
9 | 1.0699 | 0.00829 | 0.0321 | 129.0591
9.5 | 1.1351 | 0.00867 | 0.0296 | 130.9227
10 | 1.1988 | 0.009 | 0.0276 | 133.2
11 | 1.3137 | 0.00988 | 0.0257 | 132.9656
11.5 | 1.3603 | 0.01037 | 0.0269 | 131.1765
12 | 1.4026 | 0.01085 | 0.029 | 129.2719
12.5 | 1.4546 | 0.0115 | 0.0286 | 126.487
13 | 1.5063 | 0.01215 | 0.0282 | 123.9753
13.5 | 1.5582 | 0.01278 | 0.0277 | 121.9249
14 | 1.6062 | 0.01361 | 0.0276 | 118.0162
14.5 | 1.6528 | 0.01455 | 0.0275 | 113.5945
15 | 1.6885 | 0.01544 | 0.0295 | 109.3588
15.5 | 1.706 | 0.01676 | 0.034 | 101.79
16 | 1.7283 | 0.01815 | 0.0374 | 95.2231
16.5 | 1.7527 | 0.01956 | 0.0402 | 89.6063
17 | 1.7711 | 0.02143 | 0.0432 | 82.6458
17.5 | 1.786 | 0.02364 | 0.046 | 75.5499
18 | 1.7989 | 0.02615 | 0.0484 | 68.7916
18.5 | 1.8107 | 0.02897 | 0.0503 | 62.5026
19 | 1.8198 | 0.03225 | 0.0517 | 56.4279
19.5 | 1.8291 | 0.03576 | 0.0526 | 51.1493
20 | 1.8252 | 0.04056 | 0.0531 | 45

## 109. Re 10M Mach 0.25 (1)
BIGFOIL.COM POLAR EXPORT
NACA42019
NACA42019 |  |  |  | Cl Max: | 1.806 | at alpha= | 16.5 | deg
JavaFoil+Calcfoil stall+Eppler ext transition |  |  |  | L/D Max: | 108.045 | at alpha= | 8 | deg
Re: | 10000000 |  |  | Cd Min: | 0.008 | at alpha= | 4 | deg
Mach: | 0.25 |  |  | Cl=0 at alpha= | -2 | deg
|  |  |  | @ Cl=0.1, Cd= | 0.0091446
|  |  |  | @ Cl=0.4, Cd= | 0.0083803
|  |  |  | @ Cl=0.6, Cd= | 0.0081492
alpha (deg) | Cl | Cd | Cm | Cl/Cd
-20 | -0.844 | 0.15755 | 0.004 | -5.355
-19.5 | -0.878 | 0.14947 | 0.004 | -5.873
-19 | -0.907 | 0.14218 | 0.003 | -6.382
-18.5 | -0.932 | 0.13448 | 0.003 | -6.931
-18 | -0.953 | 0.12741 | 0.003 | -7.483
-17.5 | -0.971 | 0.12113 | 0.003 | -8.015
-17 | -0.985 | 0.1149 | 0.003 | -8.57
-16.5 | -0.995 | 0.10861 | 0.003 | -9.16
-16 | -1.001 | 0.10285 | 0.002 | -9.735
-15.5 | -1.189 | 0.02101 | 0.004 | -56.599
-15 | -1.193 | 0.01915 | 0.004 | -62.296
-14.5 | -1.191 | 0.0176 | 0.003 | -67.67
-14 | -1.183 | 0.01641 | 0.003 | -72.072
-13.5 | -1.17 | 0.01534 | 0.003 | -76.277
-13 | -1.151 | 0.01455 | 0.002 | -79.108
-12.5 | -1.128 | 0.0138 | 0.002 | -81.734
-12 | -1.1 | 0.01313 | 0.002 | -83.792
-11.5 | -1.068 | 0.01255 | 0.001 | -85.113
-11 | -1.031 | 0.01209 | 0.001 | -85.3
-10.5 | -0.99 | 0.01166 | 0 | -84.905
-10 | -0.946 | 0.01124 | 0 | -84.149
-9.5 | -0.899 | 0.01092 | 0 | -82.332
-9 | -0.85 | 0.0106 | -0.001 | -80.172
-8.5 | -0.798 | 0.01032 | -0.001 | -77.305
-8 | -0.744 | 0.01004 | -0.001 | -74.034
-7.5 | -0.688 | 0.0098 | -0.002 | -70.164
-7 | -0.63 | 0.00964 | -0.002 | -65.363
-6.5 | -0.571 | 0.00836 | -0.002 | -68.289
-6 | -0.51 | 0.00877 | -0.003 | -58.201
-5.5 | -0.449 | 0.00864 | -0.003 | -51.955
-5 | -0.386 | 0.00814 | -0.003 | -47.478
-4.5 | -0.323 | 0.00852 | -0.004 | -37.928
-4 | -0.259 | 0.00845 | -0.004 | -30.697
-3.5 | -0.195 | 0.0084 | -0.004 | -23.25
-3 | -0.131 | 0.00883 | -0.005 | -14.788
-2.5 | -0.066 | 0.00885 | -0.005 | -7.417
-2 | 0 | 0.00882 | -0.005 | -0.045
-1.5 | 0.065 | 0.00887 | -0.006 | 7.309
-1 | 0.13 | 0.00938 | -0.006 | 13.859
-0.5 | 0.195 | 0.00937 | -0.006 | 20.829
0 | 0.26 | 0.00943 | -0.007 | 27.566
0.5 | 0.325 | 0.00879 | -0.007 | 36.913
1 | 0.389 | 0.00837 | -0.007 | 46.465
1.5 | 0.453 | 0.00843 | -0.008 | 53.76
2 | 0.517 | 0.00847 | -0.008 | 61.072
2.5 | 0.581 | 0.00811 | -0.008 | 71.61
3 | 0.644 | 0.00824 | -0.009 | 78.18
3.5 | 0.707 | 0.00835 | -0.009 | 84.701
4 | 0.769 | 0.008 | -0.009 | 96.207
4.5 | 0.831 | 0.00945 | -0.009 | 87.977
5 | 0.892 | 0.00963 | -0.01 | 92.659
5.5 | 0.953 | 0.00984 | -0.01 | 96.821
6 | 1.013 | 0.01006 | -0.01 | 100.681
6.5 | 1.072 | 0.01032 | -0.01 | 103.882
7 | 1.13 | 0.01058 | -0.011 | 106.767
7.5 | 1.186 | 0.01117 | -0.011 | 106.224
8 | 1.242 | 0.01149 | -0.011 | 108.045
8.5 | 1.296 | 0.01217 | -0.011 | 106.543
9 | 1.349 | 0.01268 | -0.012 | 106.353
9.5 | 1.4 | 0.01315 | -0.012 | 106.423
10 | 1.449 | 0.01362 | -0.012 | 106.371
10.5 | 1.496 | 0.01421 | -0.012 | 105.256
11 | 1.541 | 0.01497 | -0.012 | 102.905
11.5 | 1.583 | 0.01583 | -0.013 | 99.944
12 | 1.622 | 0.01682 | -0.013 | 96.405
12.5 | 1.658 | 0.01803 | -0.013 | 91.951
13 | 1.691 | 0.01958 | -0.013 | 86.324
13.5 | 1.719 | 0.02139 | -0.013 | 80.38
14 | 1.745 | 0.0234 | -0.013 | 74.569
14.5 | 1.766 | 0.02602 | -0.013 | 67.872
15 | 1.782 | 0.02926 | -0.013 | 60.916
15.5 | 1.796 | 0.03276 | -0.013 | 54.809
16 | 1.804 | 0.03699 | -0.013 | 48.763
16.5 | 1.806 | 0.04246 | -0.013 | 42.531
17 | 1.805 | 0.0482 | -0.013 | 37.446
17.5 | 1.799 | 0.05463 | -0.013 | 32.929
18 | 1.787 | 0.06256 | -0.013 | 28.567
18.5 | 1.771 | 0.07054 | -0.013 | 25.109
19 | 1.752 | 0.07942 | -0.013 | 22.056
19.5 | 1.725 | 0.08951 | -0.013 | 19.277
20 | 1.696 | 0.09977 | -0.013 | 16.996

## 110. Re 10M Mach 0.25 (2)
BIGFOIL.COM POLAR EXPORT
NACA42019
NACA42019 |  |  |  | Cl Max: | 1.7918 | at alpha= | 18 | deg
XFOIL ncrit=9 |  |  |  | L/D Max: | 128.958 | at alpha= | 10 | deg
Re: | 10000000 |  |  | Cd Min: | 0.0584 | at alpha= | 20 | deg
Mach: | 0.25 |  |  | Cl=0 at alpha= | -2.2876 | deg
|  |  |  | @ Cl=0.1, Cd= | 0.0073509
|  |  |  | @ Cl=0.4, Cd= | 0.0067954
|  |  |  | @ Cl=0.6, Cd= | 0.0069448
alpha (deg) | Cl | Cd | Cm | Cl/Cd
-20 | -1.4846 | 0.04608 | -0.0713 | -32.2179
-19.5 | -1.4827 | 0.04108 | -0.0708 | -36.093
-19 | -1.4869 | 0.03578 | -0.0699 | -41.5567
-18.5 | -1.4872 | 0.03117 | -0.0682 | -47.7125
-18 | -1.4795 | 0.0275 | -0.0657 | -53.8
-17.5 | -1.4706 | 0.0244 | -0.0623 | -60.2705
-17 | -1.4432 | 0.02186 | -0.0608 | -66.0201
-16.5 | -1.4062 | 0.01963 | -0.0602 | -71.6353
-16 | -1.364 | 0.01786 | -0.0596 | -76.3718
-15.5 | -1.3185 | 0.01637 | -0.059 | -80.5437
-15 | -1.27 | 0.01509 | -0.0585 | -84.1617
-14.5 | -1.2327 | 0.01401 | -0.0554 | -87.9872
-14 | -1.1906 | 0.01303 | -0.0529 | -91.3738
-13.5 | -1.1357 | 0.01217 | -0.0526 | -93.3196
-13 | -1.0783 | 0.01138 | -0.0527 | -94.754
-12.5 | -1.0239 | 0.01081 | -0.052 | -94.7179
-12 | -0.9617 | 0.01031 | -0.0528 | -93.2784
-11.5 | -0.8392 | 0.00973 | -0.0659 | -86.2487
-11 | -0.7806 | 0.00938 | -0.066 | -83.2196
-10.5 | -0.737 | 0.00908 | -0.0628 | -81.1674
-10 | -0.6996 | 0.00879 | -0.0584 | -79.5904
-9.5 | -0.6602 | 0.00856 | -0.0542 | -77.1262
-9 | -0.6207 | 0.00833 | -0.05 | -74.5138
-8.5 | -0.5795 | 0.00814 | -0.0461 | -71.1916
-8 | -0.5402 | 0.00798 | -0.0417 | -67.6942
-7.5 | -0.4991 | 0.00781 | -0.0377 | -63.9052
-7 | -0.4633 | 0.00772 | -0.0326 | -60.013
-6.5 | -0.4183 | 0.00761 | -0.0294 | -54.9671
-6 | -0.3706 | 0.00752 | -0.0268 | -49.2819
-5.5 | -0.3227 | 0.00747 | -0.0242 | -43.1995
-5 | -0.2745 | 0.00739 | -0.0218 | -37.1448
-4.5 | -0.2258 | 0.00738 | -0.0194 | -30.5962
-4 | -0.1747 | 0.00733 | -0.0175 | -23.8336
-3.5 | -0.1239 | 0.00729 | -0.0156 | -16.9959
-3 | -0.0732 | 0.00729 | -0.0137 | -10.0412
-2.5 | -0.022 | 0.00731 | -0.0119 | -3.0096
-2 | 0.0298 | 0.0073 | -0.0102 | 4.0822
-1.5 | 0.0812 | 0.00734 | -0.0085 | 11.0627
-1 | 0.1328 | 0.00737 | -0.0068 | 18.019
-0.5 | 0.1843 | 0.00742 | -0.0051 | 24.8383
0 | 0.2351 | 0.0075 | -0.0032 | 31.3467
0.5 | 0.2729 | 0.00715 | 0.0012 | 38.1678
1 | 0.3118 | 0.0069 | 0.0054 | 45.1884
1.5 | 0.3517 | 0.00674 | 0.0094 | 52.181
2 | 0.3936 | 0.00679 | 0.013 | 57.9676
2.5 | 0.4409 | 0.00683 | 0.0155 | 64.5534
3 | 0.4869 | 0.00682 | 0.0184 | 71.393
3.5 | 0.5334 | 0.00687 | 0.0212 | 77.6419
4 | 0.5711 | 0.00691 | 0.0258 | 82.6483
4.5 | 0.6126 | 0.00696 | 0.0296 | 88.0172
5 | 0.6561 | 0.00707 | 0.033 | 92.8006
5.5 | 0.6972 | 0.00725 | 0.0368 | 96.1655
6 | 0.7392 | 0.00738 | 0.0405 | 100.1626
6.5 | 0.7814 | 0.0075 | 0.044 | 104.1867
7 | 0.8239 | 0.00765 | 0.0475 | 107.6993
7.5 | 0.8647 | 0.00787 | 0.0511 | 109.8729
8 | 0.9122 | 0.00807 | 0.0534 | 113.0359
8.5 | 1.0358 | 0.00845 | 0.0397 | 122.5799
9 | 1.1093 | 0.00883 | 0.0365 | 125.6285
9.5 | 1.1723 | 0.00918 | 0.0356 | 127.7015
10 | 1.238 | 0.0096 | 0.0341 | 128.9583
11 | 1.3488 | 0.01075 | 0.0348 | 125.4698
11.5 | 1.3887 | 0.01135 | 0.0382 | 122.3524
12 | 1.4443 | 0.01208 | 0.0382 | 119.5613
12.5 | 1.4974 | 0.01293 | 0.0384 | 115.8082
13 | 1.5519 | 0.01372 | 0.0384 | 113.1122
13.5 | 1.6009 | 0.01484 | 0.0388 | 107.8774
14 | 1.6497 | 0.01604 | 0.0391 | 102.8491
14.5 | 1.6844 | 0.01732 | 0.0417 | 97.2517
15 | 1.7044 | 0.01897 | 0.0461 | 89.8471
15.5 | 1.7247 | 0.02092 | 0.0497 | 82.4426
16 | 1.7496 | 0.02282 | 0.0526 | 76.6696
16.5 | 1.7634 | 0.02555 | 0.0555 | 69.0176
17 | 1.7756 | 0.02859 | 0.0581 | 62.1056
17.5 | 1.7898 | 0.03168 | 0.0601 | 56.4962
18 | 1.7918 | 0.03582 | 0.0619 | 50.0223
18.5 | 1.7909 | 0.04052 | 0.0629 | 44.1979
19 | 1.789 | 0.04561 | 0.0632 | 39.2239
19.5 | 1.7818 | 0.05131 | 0.063 | 34.7262
20 | 1.7627 | 0.0584 | 0.0619 | 30.1832

## 111. Re 10M Mach 0.50 (1)
BIGFOIL.COM POLAR EXPORT
NACA42019
NACA42019 |  |  |  | Cl Max: | 1.42 | at alpha= | 10 | deg
JavaFoil+Calcfoil stall+Eppler ext transition |  |  |  | L/D Max: | 92.174 | at alpha= | 6.5 | deg
Re: | 10000000 |  |  | Cd Min: | 0.00789 | at alpha= | -4 | deg
Mach: | 0.5 |  |  | Cl=0 at alpha= | -2 | deg
|  |  |  | @ Cl=0.1, Cd= | 0.0084425
|  |  |  | @ Cl=0.4, Cd= | 0.0083675
|  |  |  | @ Cl=0.6, Cd= | 0.0091669
alpha (deg) | Cl | Cd | Cm | Cl/Cd
-20 | -1.109 | 0.07232 | 0.007 | -15.329
-19.5 | -1.088 | 0.06317 | 0.007 | -17.226
-19 | -1.067 | 0.05518 | 0.007 | -19.332
-18.5 | -0.922 | 0.12952 | 0.004 | -7.119
-18 | -0.896 | 0.12265 | 0.004 | -7.302
-17.5 | -0.99 | 0.04255 | 0.006 | -23.257
-17 | -0.966 | 0.03727 | 0.005 | -25.918
-16.5 | -0.813 | 0.11033 | 0.003 | -7.368
-16 | -0.786 | 0.10418 | 0.003 | -7.544
-15.5 | -0.884 | 0.02885 | 0.004 | -30.653
-15 | -0.73 | 0.09752 | 0.002 | -7.49
-14.5 | -0.703 | 0.09265 | 0.002 | -7.586
-14 | -0.676 | 0.08593 | 0.002 | -7.871
-13.5 | -0.647 | 0.0863 | 0.001 | -7.502
-13 | -0.62 | 0.08133 | 0.001 | -7.619
-12.5 | -0.593 | 0.07572 | 0.001 | -7.827
-12 | -0.564 | 0.07552 | 0.001 | -7.467
-11.5 | -0.536 | 0.07082 | 0.001 | -7.571
-11 | -0.508 | 0.06956 | 0 | -7.303
-10.5 | -0.481 | 0.06393 | 0 | -7.518
-10 | -0.609 | 0.0619 | 0 | -9.844
-9.5 | -0.685 | 0.0555 | 0 | -12.335
-9 | -0.839 | 0.01283 | -0.001 | -65.417
-8.5 | -0.818 | 0.01212 | -0.001 | -67.47
-8 | -0.781 | 0.01156 | -0.002 | -67.583
-7.5 | -0.735 | 0.01109 | -0.002 | -66.271
-7 | -0.681 | 0.01067 | -0.002 | -63.836
-6.5 | -0.623 | 0.01034 | -0.003 | -60.235
-6 | -0.56 | 0.01002 | -0.003 | -55.913
-5.5 | -0.495 | 0.00979 | -0.003 | -50.564
-5 | -0.427 | 0.00962 | -0.004 | -44.445
-4.5 | -0.359 | 0.00904 | -0.004 | -39.641
-4 | -0.288 | 0.00789 | -0.005 | -36.549
-3.5 | -0.217 | 0.00826 | -0.005 | -26.312
-3 | -0.146 | 0.0082 | -0.005 | -17.745
-2.5 | -0.073 | 0.00819 | -0.006 | -8.931
-2 | 0 | 0.00861 | -0.006 | -0.052
-1.5 | 0.072 | 0.00822 | -0.006 | 8.804
-1 | 0.145 | 0.0088 | -0.007 | 16.482
-0.5 | 0.217 | 0.00885 | -0.007 | 24.582
0 | 0.289 | 0.00886 | -0.008 | 32.677
0.5 | 0.361 | 0.00892 | -0.008 | 40.488
1 | 0.433 | 0.0079 | -0.008 | 54.744
1.5 | 0.504 | 0.00894 | -0.009 | 56.323
2 | 0.574 | 0.0091 | -0.009 | 63.101
2.5 | 0.644 | 0.00928 | -0.009 | 69.363
3 | 0.713 | 0.0095 | -0.01 | 75.046
3.5 | 0.781 | 0.01006 | -0.01 | 77.663
4 | 0.848 | 0.01036 | -0.01 | 81.918
4.5 | 0.914 | 0.0107 | -0.01 | 85.486
5 | 0.979 | 0.01103 | -0.011 | 88.73
5.5 | 1.041 | 0.01145 | -0.011 | 90.941
6 | 1.102 | 0.01197 | -0.011 | 92.003
6.5 | 1.16 | 0.01258 | -0.012 | 92.174
7 | 1.215 | 0.01348 | -0.012 | 90.102
7.5 | 1.266 | 0.01425 | -0.012 | 88.83
8 | 1.312 | 0.01527 | -0.012 | 85.894
8.5 | 1.353 | 0.01646 | -0.012 | 82.192
9 | 1.387 | 0.01841 | -0.013 | 75.331
9.5 | 1.41 | 0.02047 | -0.013 | 68.852
10 | 1.42 | 0.02323 | -0.013 | 61.139
10.5 | 1.415 | 0.02691 | -0.013 | 52.595
11 | 1.385 | 0.03302 | -0.013 | 41.944
11.5 | 1.306 | 0.04329 | -0.013 | 30.168
12 | 1.077 | 0.0662 | -0.012 | 16.261
12.5 | 0.871 | 0.07613 | -0.011 | 11.446
13 | 0.897 | 0.07923 | -0.011 | 11.319
13.5 | 0.897 | 0.11069 | -0.01 | 8.107
14 | 0.927 | 0.12069 | -0.01 | 7.68
14.5 | 0.953 | 0.14322 | -0.01 | 6.653
15 | 0.983 | 0.14608 | -0.01 | 6.73

## 112. Re 10M Mach 0.50 (2)
BIGFOIL.COM POLAR EXPORT
NACA42019
NACA42019 |  |  |  | Cl Max: | 1.6787 | at alpha= | 14 | deg
XFOIL ncrit=9 |  |  |  | L/D Max: | 103.389 | at alpha= | 8.5 | deg
Re: | 10000000 |  |  | Cd Min: | 0.13232 | at alpha= | 19 | deg
Mach: | 0.5 |  |  | Cl=0 at alpha= | -2.3927 | deg
|  |  |  | @ Cl=0.1, Cd= | 0.007693
|  |  |  | @ Cl=0.4, Cd= | 0.0072932
|  |  |  | @ Cl=0.6, Cd= | 0.0077783
alpha (deg) | Cl | Cd | Cm | Cl/Cd
-16 | -0.6923 | 0.10061 | -0.0625 | -6.881
-15.5 | -0.7122 | 0.08789 | -0.072 | -8.1033
-15 | -0.7299 | 0.07633 | -0.0804 | -9.5624
-14.5 | -0.7498 | 0.06537 | -0.0881 | -11.4701
-14 | -0.773 | 0.05485 | -0.0951 | -14.093
-13.5 | -0.7875 | 0.04704 | -0.0977 | -16.7411
-13 | -0.813 | 0.03938 | -0.0985 | -20.645
-12.5 | -0.8275 | 0.03236 | -0.0988 | -25.5717
-12 | -0.8311 | 0.02569 | -0.0968 | -32.3511
-11.5 | -0.8316 | 0.02143 | -0.0928 | -38.8054
-11 | -0.8333 | 0.01687 | -0.0893 | -49.3954
-10.5 | -0.7982 | 0.01361 | -0.0884 | -58.6481
-10 | -0.7099 | 0.01168 | -0.0933 | -60.7791
-9.5 | -0.6624 | 0.01075 | -0.0889 | -61.6186
-9 | -0.6216 | 0.01001 | -0.0829 | -62.0979
-8.5 | -0.5777 | 0.00951 | -0.077 | -60.7466
-8 | -0.5336 | 0.00913 | -0.0711 | -58.4447
-7.5 | -0.4872 | 0.0088 | -0.0656 | -55.3636
-7 | -0.4423 | 0.00852 | -0.0599 | -51.9131
-6.5 | -0.3974 | 0.00826 | -0.0542 | -48.1114
-6 | -0.351 | 0.00802 | -0.0489 | -43.7656
-5.5 | -0.3057 | 0.00787 | -0.0434 | -38.8437
-5 | -0.2606 | 0.00777 | -0.0378 | -33.5393
-4.5 | -0.2219 | 0.00777 | -0.0311 | -28.5586
-4 | -0.1717 | 0.0077 | -0.0267 | -22.2987
-3.5 | -0.1187 | 0.00765 | -0.0229 | -15.5163
-3 | -0.0651 | 0.00763 | -0.0193 | -8.5321
-2.5 | -0.0118 | 0.00764 | -0.0158 | -1.5445
-2 | 0.0432 | 0.00765 | -0.0126 | 5.6471
-1.5 | 0.0973 | 0.00769 | -0.0092 | 12.6528
-1 | 0.1517 | 0.00775 | -0.0059 | 19.5742
-0.5 | 0.2052 | 0.00783 | -0.0025 | 26.2069
0 | 0.2566 | 0.00797 | 0.0014 | 32.1957
0.5 | 0.3043 | 0.00817 | 0.006 | 37.246
1 | 0.3299 | 0.00771 | 0.0148 | 42.7886
1.5 | 0.3597 | 0.0074 | 0.023 | 48.6081
2 | 0.3971 | 0.00729 | 0.0298 | 54.4719
2.5 | 0.4418 | 0.00734 | 0.0352 | 60.1907
3 | 0.4868 | 0.00747 | 0.0405 | 65.1673
3.5 | 0.5348 | 0.00756 | 0.0453 | 70.7407
4 | 0.5822 | 0.00771 | 0.0503 | 75.5123
4.5 | 0.6265 | 0.00788 | 0.0558 | 79.5051
5 | 0.6771 | 0.00811 | 0.0602 | 83.4895
5.5 | 0.7279 | 0.00835 | 0.0646 | 87.1737
6 | 0.7784 | 0.00866 | 0.069 | 89.8845
6.5 | 0.8334 | 0.00906 | 0.0725 | 91.9868
7 | 0.9065 | 0.00947 | 0.0727 | 95.7233
7.5 | 1.0325 | 0.01009 | 0.0633 | 102.329
8 | 1.1075 | 0.01073 | 0.0634 | 103.2153
8.5 | 1.1745 | 0.01136 | 0.0653 | 103.3891
9 | 1.2431 | 0.01222 | 0.0668 | 101.7267
10 | 1.3743 | 0.01479 | 0.0702 | 92.9209
10.5 | 1.417 | 0.0164 | 0.0751 | 86.4024
11 | 1.4764 | 0.01843 | 0.0766 | 80.1085
11.5 | 1.5343 | 0.02066 | 0.0781 | 74.2643
12 | 1.5876 | 0.02331 | 0.0795 | 68.1081
12.5 | 1.6312 | 0.02668 | 0.0808 | 61.1394
13 | 1.6672 | 0.03076 | 0.0816 | 54.2003
13.5 | 1.6762 | 0.03503 | 0.0853 | 47.8504
14 | 1.6787 | 0.04005 | 0.088 | 41.9151
14.5 | 1.6707 | 0.04599 | 0.0895 | 36.3275
15 | 1.6532 | 0.05279 | 0.09 | 31.3165
15.5 | 1.6292 | 0.0603 | 0.0895 | 27.0182
16 | 1.5993 | 0.06842 | 0.088 | 23.3747
16.5 | 1.5608 | 0.07742 | 0.0853 | 20.1602
17 | 1.5114 | 0.08758 | 0.0811 | 17.2574
17.5 | 1.4709 | 0.0973 | 0.0769 | 15.1172
18 | 1.4223 | 0.1081 | 0.0712 | 13.1573
18.5 | 1.369 | 0.11991 | 0.064 | 11.4169
19 | 1.3156 | 0.13232 | 0.0557 | 9.9426

## 113. Re 12M Mach 0.00 (1)
BIGFOIL.COM POLAR EXPORT
NACA42019
NACA42019 |  |  |  | Cl Max: | 1.923 | at alpha= | 19 | deg
JavaFoil+Calcfoil stall+Eppler ext transition |  |  |  | L/D Max: | 115.935 | at alpha= | 10 | deg
Re: | 12000000 |  |  | Cd Min: | 0.00815 | at alpha= | 5 | deg
Mach: | 0 |  |  | Cl=0 at alpha= | -2 | deg
|  |  |  | @ Cl=0.1, Cd= | 0.0092378
|  |  |  | @ Cl=0.4, Cd= | 0.0084583
|  |  |  | @ Cl=0.6, Cd= | 0.0084764
alpha (deg) | Cl | Cd | Cm | Cl/Cd
-20 | -1.312 | 0.03778 | 0.007 | -34.736
-19.5 | -1.326 | 0.03285 | 0.006 | -40.363
-19 | -1.334 | 0.02961 | 0.006 | -45.036
-18.5 | -1.338 | 0.02666 | 0.006 | -50.194
-18 | -1.34 | 0.02418 | 0.005 | -55.404
-17.5 | -1.338 | 0.02209 | 0.005 | -60.565
-17 | -1.333 | 0.02033 | 0.005 | -65.587
-16.5 | -1.326 | 0.01878 | 0.005 | -70.582
-16 | -1.315 | 0.01751 | 0.004 | -75.071
-15.5 | -1.3 | 0.01642 | 0.004 | -79.181
-15 | -1.282 | 0.0155 | 0.004 | -82.739
-14.5 | -1.261 | 0.0147 | 0.003 | -85.795
-14 | -1.237 | 0.01398 | 0.003 | -88.487
-13.5 | -1.209 | 0.01336 | 0.003 | -90.525
-13 | -1.179 | 0.01278 | 0.002 | -92.209
-12.5 | -1.145 | 0.01226 | 0.002 | -93.424
-12 | -1.108 | 0.01177 | 0.001 | -94.207
-11.5 | -1.069 | 0.01141 | 0.001 | -93.704
-11 | -1.026 | 0.01105 | 0.001 | -92.868
-10.5 | -0.981 | 0.01071 | 0 | -91.617
-10 | -0.934 | 0.0104 | 0 | -89.779
-9.5 | -0.885 | 0.01015 | 0 | -87.168
-9 | -0.833 | 0.0099 | -0.001 | -84.229
-8.5 | -0.781 | 0.00968 | -0.001 | -80.652
-8 | -0.726 | 0.00942 | -0.001 | -77.084
-7.5 | -0.67 | 0.00818 | -0.002 | -81.961
-7 | -0.613 | 0.00851 | -0.002 | -72.114
-6.5 | -0.555 | 0.00841 | -0.002 | -66.031
-6 | -0.496 | 0.00831 | -0.003 | -59.658
-5.5 | -0.436 | 0.00869 | -0.003 | -50.137
-5 | -0.375 | 0.00858 | -0.003 | -43.696
-4.5 | -0.314 | 0.00854 | -0.004 | -36.713
-4 | -0.252 | 0.00901 | -0.004 | -27.933
-3.5 | -0.189 | 0.00897 | -0.004 | -21.087
-3 | -0.127 | 0.00849 | -0.005 | -14.901
-2.5 | -0.064 | 0.00846 | -0.005 | -7.516
-2 | 0 | 0.00893 | -0.005 | -0.044
-1.5 | 0.063 | 0.00895 | -0.006 | 7.017
-1 | 0.126 | 0.00944 | -0.006 | 13.343
-0.5 | 0.189 | 0.0094 | -0.006 | 20.102
0 | 0.252 | 0.00949 | -0.007 | 26.529
0.5 | 0.315 | 0.00949 | -0.007 | 33.153
1 | 0.377 | 0.00844 | -0.007 | 44.711
1.5 | 0.44 | 0.00849 | -0.007 | 51.79
2 | 0.502 | 0.00857 | -0.008 | 58.552
2.5 | 0.563 | 0.00819 | -0.008 | 68.816
3 | 0.625 | 0.00867 | -0.008 | 72.051
3.5 | 0.686 | 0.00873 | -0.009 | 78.578
4 | 0.747 | 0.00837 | -0.009 | 89.301
4.5 | 0.807 | 0.00851 | -0.009 | 94.858
5 | 0.867 | 0.00815 | -0.009 | 106.424
5.5 | 0.927 | 0.00829 | -0.01 | 111.809
6 | 0.985 | 0.00944 | -0.01 | 104.351
6.5 | 1.044 | 0.00963 | -0.01 | 108.329
7 | 1.101 | 0.01013 | -0.01 | 108.632
7.5 | 1.157 | 0.01038 | -0.011 | 111.488
8 | 1.213 | 0.01093 | -0.011 | 110.929
8.5 | 1.267 | 0.01119 | -0.011 | 113.305
9 | 1.321 | 0.0117 | -0.011 | 112.929
9.5 | 1.373 | 0.01196 | -0.011 | 114.808
10 | 1.424 | 0.01228 | -0.012 | 115.935
10.5 | 1.473 | 0.01273 | -0.012 | 115.751
11 | 1.521 | 0.01323 | -0.012 | 114.935
11.5 | 1.567 | 0.0138 | -0.012 | 113.513
12 | 1.61 | 0.01445 | -0.012 | 111.474
12.5 | 1.652 | 0.01528 | -0.013 | 108.13
13 | 1.691 | 0.01625 | -0.013 | 104.101
13.5 | 1.728 | 0.01735 | -0.013 | 99.563
14 | 1.762 | 0.01853 | -0.013 | 95.089
14.5 | 1.793 | 0.02018 | -0.013 | 88.872
15 | 1.82 | 0.0221 | -0.013 | 82.363
15.5 | 1.846 | 0.02419 | -0.013 | 76.29
16 | 1.867 | 0.02678 | -0.013 | 69.7
16.5 | 1.884 | 0.02998 | -0.013 | 62.852
17 | 1.899 | 0.03335 | -0.013 | 56.941
17.5 | 1.911 | 0.03729 | -0.013 | 51.24
18 | 1.917 | 0.04217 | -0.013 | 45.465
18.5 | 1.921 | 0.04731 | -0.013 | 40.614
19 | 1.923 | 0.05298 | -0.013 | 36.298
19.5 | 1.92 | 0.05964 | -0.013 | 32.191
20 | 1.914 | 0.06662 | -0.013 | 28.735

## 114. Re 12M Mach 0.00 (2)
BIGFOIL.COM POLAR EXPORT
NACA42019
NACA42019 |  |  |  | Cl Max: | 1.8544 | at alpha= | 20 | deg
XFOIL ncrit=9 |  |  |  | L/D Max: | 139.732 | at alpha= | 10.5 | deg
Re: | 12000000 |  |  | Cd Min: | 0.03586 | at alpha= | 20 | deg
Mach: | 0 |  |  | Cl=0 at alpha= | -2.2461 | deg
|  |  |  | @ Cl=0.1, Cd= | 0.0071145
|  |  |  | @ Cl=0.4, Cd= | 0.0065843
|  |  |  | @ Cl=0.6, Cd= | 0.0066911
alpha (deg) | Cl | Cd | Cm | Cl/Cd
-20 | -1.6038 | 0.02521 | -0.0551 | -63.6176
-19.5 | -1.5896 | 0.02283 | -0.0525 | -69.6277
-19 | -1.5743 | 0.02074 | -0.0494 | -75.9065
-18.5 | -1.5588 | 0.01901 | -0.0456 | -81.9989
-18 | -1.5215 | 0.01754 | -0.0452 | -86.7446
-17.5 | -1.4805 | 0.01629 | -0.045 | -90.884
-17 | -1.4363 | 0.01524 | -0.045 | -94.2454
-16.5 | -1.3904 | 0.01431 | -0.045 | -97.1628
-16 | -1.3426 | 0.01349 | -0.0451 | -99.5256
-15.5 | -1.2924 | 0.01276 | -0.0453 | -101.2853
-15 | -1.2638 | 0.01208 | -0.041 | -104.6192
-14.5 | -1.2135 | 0.01148 | -0.0409 | -105.7056
-14 | -1.1604 | 0.01087 | -0.0413 | -106.7525
-13.5 | -1.1076 | 0.01036 | -0.0414 | -106.9112
-13 | -1.0535 | 0.00997 | -0.0417 | -105.667
-12.5 | -0.9856 | 0.00957 | -0.0449 | -102.9885
-12 | -0.8619 | 0.00908 | -0.0599 | -94.9229
-11.5 | -0.8181 | 0.00885 | -0.0578 | -92.4407
-11 | -0.7788 | 0.00865 | -0.0546 | -90.0347
-10.5 | -0.7426 | 0.00841 | -0.0506 | -88.2996
-10 | -0.7053 | 0.00819 | -0.0468 | -86.1172
-9.5 | -0.6686 | 0.00801 | -0.0428 | -83.4707
-9 | -0.6299 | 0.00784 | -0.0391 | -80.3444
-8.5 | -0.5913 | 0.0077 | -0.0354 | -76.7922
-8 | -0.5557 | 0.00765 | -0.0309 | -72.6405
-7.5 | -0.5117 | 0.00755 | -0.0282 | -67.7748
-7 | -0.4663 | 0.00741 | -0.0259 | -62.9285
-6.5 | -0.4191 | 0.00731 | -0.0238 | -57.3324
-6 | -0.3712 | 0.00723 | -0.022 | -51.3416
-5.5 | -0.3241 | 0.00721 | -0.0199 | -44.9515
-5 | -0.2756 | 0.00715 | -0.0181 | -38.5455
-4.5 | -0.2271 | 0.00713 | -0.0163 | -31.8513
-4 | -0.1767 | 0.00709 | -0.0149 | -24.9224
-3.5 | -0.1271 | 0.00708 | -0.0134 | -17.952
-3 | -0.0769 | 0.00707 | -0.0119 | -10.8769
-2.5 | -0.0258 | 0.00706 | -0.0106 | -3.6544
-2 | 0.025 | 0.00706 | -0.0093 | 3.5411
-1.5 | 0.0756 | 0.0071 | -0.008 | 10.6479
-1 | 0.1262 | 0.00713 | -0.0066 | 17.6999
-0.5 | 0.1758 | 0.00721 | -0.0051 | 24.3828
0 | 0.226 | 0.00727 | -0.0037 | 31.0867
0.5 | 0.2665 | 0.00696 | -0.0003 | 38.2902
1 | 0.3077 | 0.00673 | 0.0029 | 45.7207
1.5 | 0.3476 | 0.00663 | 0.0063 | 52.4284
2 | 0.39 | 0.00658 | 0.0092 | 59.2705
2.5 | 0.4365 | 0.0066 | 0.0114 | 66.1364
3 | 0.4832 | 0.00658 | 0.0135 | 73.4347
3.5 | 0.5299 | 0.00661 | 0.0155 | 80.1664
4 | 0.5754 | 0.00667 | 0.0178 | 86.2669
4.5 | 0.622 | 0.00671 | 0.0199 | 92.6975
5 | 0.6627 | 0.00677 | 0.0232 | 97.8877
5.5 | 0.7005 | 0.00687 | 0.0271 | 101.9651
6 | 0.7411 | 0.00697 | 0.0304 | 106.3271
6.5 | 0.7817 | 0.00706 | 0.0336 | 110.7224
7 | 0.8213 | 0.00718 | 0.0369 | 114.3872
7.5 | 0.8602 | 0.00737 | 0.0404 | 116.7164
8 | 0.8982 | 0.00751 | 0.0439 | 119.6005
8.5 | 0.9377 | 0.00761 | 0.0471 | 123.2194
9 | 0.9921 | 0.0078 | 0.0469 | 127.1923
9.5 | 1.128 | 0.00834 | 0.029 | 135.2518
10 | 1.1898 | 0.00859 | 0.0272 | 138.5099
10.5 | 1.2506 | 0.00895 | 0.0255 | 139.7318
11 | 1.304 | 0.0094 | 0.0251 | 138.7234
11.5 | 1.3611 | 0.00978 | 0.0241 | 139.1718
12 | 1.4019 | 0.01027 | 0.0263 | 136.5044
12.5 | 1.4434 | 0.01088 | 0.028 | 132.6654
13 | 1.4965 | 0.0114 | 0.0274 | 131.2719
13.5 | 1.5468 | 0.01202 | 0.027 | 128.6855
14 | 1.5942 | 0.01279 | 0.0269 | 124.6443
14.5 | 1.6417 | 0.01353 | 0.0268 | 121.3378
15 | 1.6874 | 0.01441 | 0.0267 | 117.0992
15.5 | 1.7174 | 0.01554 | 0.029 | 110.5148
16 | 1.7432 | 0.01655 | 0.0323 | 105.3293
16.5 | 1.7629 | 0.01804 | 0.0358 | 97.7217
17 | 1.7816 | 0.01971 | 0.0389 | 90.3907
17.5 | 1.8027 | 0.02138 | 0.0414 | 84.3171
18 | 1.8115 | 0.02389 | 0.0445 | 75.8267
18.5 | 1.8284 | 0.02607 | 0.0466 | 70.1343
19 | 1.8383 | 0.02898 | 0.0485 | 63.4334
19.5 | 1.8438 | 0.0325 | 0.0499 | 56.7323
20 | 1.8544 | 0.03586 | 0.0505 | 51.7122

## 115. Re 12M Mach 0.10 (1)
BIGFOIL.COM POLAR EXPORT
NACA42019
NACA42019 |  |  |  | Cl Max: | 1.905 | at alpha= | 18.5 | deg
JavaFoil+Calcfoil stall+Eppler ext transition |  |  |  | L/D Max: | 114.894 | at alpha= | 10 | deg
Re: | 12000000 |  |  | Cd Min: | 0.00812 | at alpha= | -7 | deg
Mach: | 0.1 |  |  | Cl=0 at alpha= | -2 | deg
|  |  |  | @ Cl=0.1, Cd= | 0.0092675
|  |  |  | @ Cl=0.4, Cd= | 0.00847
|  |  |  | @ Cl=0.6, Cd= | 0.0084823
alpha (deg) | Cl | Cd | Cm | Cl/Cd
-20 | -1.267 | 0.04244 | 0.007 | -29.862
-19.5 | -1.287 | 0.03582 | 0.006 | -35.936
-19 | -1.3 | 0.03161 | 0.006 | -41.129
-18.5 | -1.309 | 0.02818 | 0.006 | -46.442
-18 | -1.314 | 0.02535 | 0.005 | -51.816
-17.5 | -1.315 | 0.02313 | 0.005 | -56.859
-17 | -1.314 | 0.02115 | 0.005 | -62.115
-16.5 | -1.309 | 0.01945 | 0.005 | -67.319
-16 | -1.301 | 0.01807 | 0.004 | -71.993
-15.5 | -1.289 | 0.01682 | 0.004 | -76.616
-15 | -1.273 | 0.01586 | 0.004 | -80.286
-14.5 | -1.254 | 0.01497 | 0.003 | -83.773
-14 | -1.232 | 0.01423 | 0.003 | -86.543
-13.5 | -1.206 | 0.01355 | 0.003 | -88.993
-13 | -1.177 | 0.01296 | 0.002 | -90.813
-12.5 | -1.144 | 0.01239 | 0.002 | -92.325
-12 | -1.108 | 0.01193 | 0.001 | -92.881
-11.5 | -1.07 | 0.01151 | 0.001 | -92.941
-11 | -1.028 | 0.01115 | 0.001 | -92.185
-10.5 | -0.983 | 0.01079 | 0 | -91.109
-10 | -0.936 | 0.01051 | 0 | -89.12
-9.5 | -0.887 | 0.01022 | 0 | -86.782
-9 | -0.836 | 0.00998 | -0.001 | -83.761
-8.5 | -0.783 | 0.00974 | -0.001 | -80.45
-8 | -0.729 | 0.00952 | -0.001 | -76.62
-7.5 | -0.673 | 0.00821 | -0.002 | -81.956
-7 | -0.616 | 0.00812 | -0.002 | -75.839
-6.5 | -0.558 | 0.00842 | -0.002 | -66.222
-6 | -0.498 | 0.00833 | -0.003 | -59.781
-5.5 | -0.438 | 0.00874 | -0.003 | -50.118
-5 | -0.377 | 0.00867 | -0.003 | -43.469
-4.5 | -0.315 | 0.00857 | -0.004 | -36.752
-4 | -0.253 | 0.00903 | -0.004 | -27.998
-3.5 | -0.19 | 0.00899 | -0.004 | -21.144
-3 | -0.127 | 0.00851 | -0.005 | -14.948
-2.5 | -0.064 | 0.00848 | -0.005 | -7.537
-2 | 0 | 0.00902 | -0.005 | -0.043
-1.5 | 0.063 | 0.00899 | -0.006 | 7.024
-1 | 0.127 | 0.00947 | -0.006 | 13.363
-0.5 | 0.19 | 0.00949 | -0.006 | 20.013
0 | 0.253 | 0.00898 | -0.007 | 28.193
0.5 | 0.316 | 0.0095 | -0.007 | 33.27
1 | 0.379 | 0.00845 | -0.007 | 44.839
1.5 | 0.442 | 0.00851 | -0.007 | 51.923
2 | 0.504 | 0.00814 | -0.008 | 61.947
2.5 | 0.566 | 0.00823 | -0.008 | 68.778
3 | 0.628 | 0.00869 | -0.008 | 72.245
3.5 | 0.689 | 0.00875 | -0.009 | 78.827
4 | 0.751 | 0.00839 | -0.009 | 89.448
4.5 | 0.811 | 0.00854 | -0.009 | 94.98
5 | 0.871 | 0.00822 | -0.009 | 105.927
5.5 | 0.931 | 0.00837 | -0.01 | 111.268
6 | 0.99 | 0.0095 | -0.01 | 104.231
6.5 | 1.048 | 0.00969 | -0.01 | 108.154
7 | 1.105 | 0.01023 | -0.01 | 108.036
7.5 | 1.162 | 0.01045 | -0.011 | 111.188
8 | 1.218 | 0.01102 | -0.011 | 110.47
8.5 | 1.272 | 0.01132 | -0.011 | 112.343
9 | 1.326 | 0.01178 | -0.011 | 112.523
9.5 | 1.378 | 0.01209 | -0.012 | 113.93
10 | 1.428 | 0.01243 | -0.012 | 114.894
10.5 | 1.477 | 0.0129 | -0.012 | 114.531
11 | 1.525 | 0.01343 | -0.012 | 113.529
11.5 | 1.57 | 0.01403 | -0.012 | 111.892
12 | 1.613 | 0.01471 | -0.012 | 109.719
12.5 | 1.654 | 0.0156 | -0.013 | 106.071
13 | 1.693 | 0.01662 | -0.013 | 101.877
13.5 | 1.728 | 0.01776 | -0.013 | 97.334
14 | 1.762 | 0.01906 | -0.013 | 92.467
14.5 | 1.791 | 0.02084 | -0.013 | 85.948
15 | 1.817 | 0.02284 | -0.013 | 79.567
15.5 | 1.841 | 0.02515 | -0.013 | 73.198
16 | 1.861 | 0.02791 | -0.013 | 66.666
16.5 | 1.876 | 0.03132 | -0.013 | 59.907
17 | 1.889 | 0.03509 | -0.013 | 53.834
17.5 | 1.898 | 0.03933 | -0.013 | 48.267
18 | 1.903 | 0.04451 | -0.013 | 42.761
18.5 | 1.905 | 0.04999 | -0.013 | 38.1
19 | 1.904 | 0.05617 | -0.013 | 33.891
19.5 | 1.898 | 0.06325 | -0.013 | 30.002
20 | 1.89 | 0.07046 | -0.013 | 26.823

## 116. Re 12M Mach 0.10 (2)
BIGFOIL.COM POLAR EXPORT
NACA42019
NACA42019 |  |  |  | Cl Max: | 1.8497 | at alpha= | 20 | deg
XFOIL ncrit=9 |  |  |  | L/D Max: | 138.677 | at alpha= | 10.5 | deg
Re: | 12000000 |  |  | Cd Min: | 0.03835 | at alpha= | 20 | deg
Mach: | 0.1 |  |  | Cl=0 at alpha= | -2.249 | deg
|  |  |  | @ Cl=0.1, Cd= | 0.0071241
|  |  |  | @ Cl=0.4, Cd= | 0.0065955
|  |  |  | @ Cl=0.6, Cd= | 0.0067095
alpha (deg) | Cl | Cd | Cm | Cl/Cd
-20 | -1.5948 | 0.02732 | -0.0585 | -58.3748
-19.5 | -1.5833 | 0.0245 | -0.0561 | -64.6245
-19 | -1.5696 | 0.02211 | -0.0531 | -70.9905
-18.5 | -1.5548 | 0.02009 | -0.0496 | -77.3917
-18 | -1.5239 | 0.01845 | -0.0481 | -82.5962
-17.5 | -1.484 | 0.017 | -0.0479 | -87.2941
-17 | -1.4412 | 0.0158 | -0.0476 | -91.2152
-16.5 | -1.3961 | 0.01475 | -0.0474 | -94.6508
-16 | -1.3481 | 0.01386 | -0.0474 | -97.2655
-15.5 | -1.2981 | 0.01307 | -0.0475 | -99.3191
-15 | -1.2686 | 0.01234 | -0.0433 | -102.8039
-14.5 | -1.2201 | 0.0117 | -0.0426 | -104.2821
-14 | -1.1659 | 0.01109 | -0.043 | -105.1307
-13.5 | -1.1131 | 0.01052 | -0.0431 | -105.808
-13 | -1.0593 | 0.01011 | -0.0431 | -104.7774
-12.5 | -0.9954 | 0.0097 | -0.0452 | -102.6186
-12 | -0.8673 | 0.00918 | -0.0609 | -94.4771
-11.5 | -0.8202 | 0.00892 | -0.0593 | -91.9507
-11 | -0.7806 | 0.00871 | -0.0561 | -89.6211
-10.5 | -0.7428 | 0.00848 | -0.0523 | -87.5943
-10 | -0.7061 | 0.00824 | -0.0483 | -85.6917
-9.5 | -0.6685 | 0.00806 | -0.0444 | -82.9404
-9 | -0.6302 | 0.00788 | -0.0405 | -79.9746
-8.5 | -0.5905 | 0.00772 | -0.0368 | -76.4896
-8 | -0.5556 | 0.00766 | -0.0321 | -72.5326
-7.5 | -0.5126 | 0.00757 | -0.0291 | -67.7147
-7 | -0.4673 | 0.00744 | -0.0266 | -62.8091
-6.5 | -0.4202 | 0.00732 | -0.0245 | -57.4044
-6 | -0.3722 | 0.00724 | -0.0225 | -51.4088
-5.5 | -0.3249 | 0.00723 | -0.0204 | -44.9378
-5 | -0.2763 | 0.00716 | -0.0185 | -38.5894
-4.5 | -0.2277 | 0.00714 | -0.0166 | -31.8908
-4 | -0.1771 | 0.0071 | -0.0152 | -24.9437
-3.5 | -0.1272 | 0.00709 | -0.0136 | -17.9408
-3 | -0.0769 | 0.00708 | -0.0121 | -10.8616
-2.5 | -0.0256 | 0.00707 | -0.0108 | -3.6209
-2 | 0.0254 | 0.00707 | -0.0094 | 3.5926
-1.5 | 0.0762 | 0.00711 | -0.008 | 10.7173
-1 | 0.1269 | 0.00714 | -0.0066 | 17.7731
-0.5 | 0.1768 | 0.00722 | -0.005 | 24.4875
0 | 0.2272 | 0.00729 | -0.0036 | 31.166
0.5 | 0.2681 | 0.00698 | -0.0002 | 38.4097
1 | 0.3091 | 0.00676 | 0.0031 | 45.7249
1.5 | 0.3487 | 0.00666 | 0.0067 | 52.3574
2 | 0.3915 | 0.00659 | 0.0096 | 59.4082
2.5 | 0.438 | 0.00662 | 0.0119 | 66.1631
3 | 0.4849 | 0.00659 | 0.014 | 73.5812
3.5 | 0.5316 | 0.00663 | 0.0162 | 80.181
4 | 0.5773 | 0.00669 | 0.0185 | 86.293
4.5 | 0.6238 | 0.00673 | 0.0207 | 92.6895
5 | 0.6617 | 0.00678 | 0.0248 | 97.5959
5.5 | 0.7012 | 0.00691 | 0.0284 | 101.4761
6 | 0.7426 | 0.007 | 0.0316 | 106.0857
6.5 | 0.783 | 0.0071 | 0.035 | 110.2817
7 | 0.8233 | 0.00722 | 0.0383 | 114.0305
7.5 | 0.8616 | 0.00742 | 0.0419 | 116.1186
8 | 0.9014 | 0.00756 | 0.0452 | 119.2328
8.5 | 0.9417 | 0.00767 | 0.0483 | 122.7771
9 | 1.0154 | 0.00794 | 0.0441 | 127.8841
9.5 | 1.1361 | 0.00841 | 0.0297 | 135.0892
10 | 1.1971 | 0.00867 | 0.0283 | 138.0738
10.5 | 1.2578 | 0.00907 | 0.0267 | 138.677
11 | 1.3124 | 0.00951 | 0.0264 | 138.0021
11.5 | 1.3682 | 0.00993 | 0.0258 | 137.7845
12 | 1.4054 | 0.01045 | 0.0289 | 134.488
12.5 | 1.4514 | 0.01109 | 0.0298 | 130.8747
13 | 1.5056 | 0.01162 | 0.0291 | 129.5697
13.5 | 1.5546 | 0.01233 | 0.0291 | 126.0827
14 | 1.6026 | 0.01313 | 0.029 | 122.0564
14.5 | 1.651 | 0.0139 | 0.0289 | 118.777
15 | 1.6955 | 0.01492 | 0.029 | 113.6394
15.5 | 1.722 | 0.01607 | 0.0322 | 107.1562
16 | 1.7477 | 0.01721 | 0.0354 | 101.5514
16.5 | 1.7668 | 0.01883 | 0.0389 | 93.829
17 | 1.787 | 0.02055 | 0.0418 | 86.9586
17.5 | 1.8058 | 0.02247 | 0.0444 | 80.3649
18 | 1.8132 | 0.02524 | 0.0474 | 71.8384
18.5 | 1.8308 | 0.0275 | 0.0494 | 66.5745
19 | 1.836 | 0.03095 | 0.0512 | 59.3215
19.5 | 1.8428 | 0.03454 | 0.0524 | 53.3526
20 | 1.8497 | 0.03835 | 0.0529 | 48.2321

## 117. Re 12M Mach 0.25 (1)
BIGFOIL.COM POLAR EXPORT
NACA42019
NACA42019 |  |  |  | Cl Max: | 1.808 | at alpha= | 16.5 | deg
JavaFoil+Calcfoil stall+Eppler ext transition |  |  |  | L/D Max: | 110.168 | at alpha= | 8 | deg
Re: | 12000000 |  |  | Cd Min: | 0.00805 | at alpha= | 3 | deg
Mach: | 0.25 |  |  | Cl=0 at alpha= | -2 | deg
|  |  |  | @ Cl=0.1, Cd= | 0.0094039
|  |  |  | @ Cl=0.4, Cd= | 0.0086061
|  |  |  | @ Cl=0.6, Cd= | 0.0083294
alpha (deg) | Cl | Cd | Cm | Cl/Cd
-20 | -0.844 | 0.15675 | 0.004 | -5.384
-19.5 | -0.878 | 0.14817 | 0.004 | -5.925
-19 | -0.908 | 0.14098 | 0.003 | -6.437
-18.5 | -0.932 | 0.13388 | 0.003 | -6.963
-18 | -0.954 | 0.12681 | 0.003 | -7.52
-17.5 | -0.971 | 0.12023 | 0.003 | -8.078
-17 | -0.985 | 0.11404 | 0.003 | -8.639
-16.5 | -0.996 | 0.10755 | 0.003 | -9.258
-16 | -1.183 | 0.02235 | 0.004 | -52.902
-15.5 | -1.192 | 0.02005 | 0.004 | -59.474
-15 | -1.196 | 0.01837 | 0.004 | -65.086
-14.5 | -1.193 | 0.017 | 0.003 | -70.195
-14 | -1.185 | 0.01585 | 0.003 | -74.785
-13.5 | -1.172 | 0.01487 | 0.003 | -78.771
-13 | -1.153 | 0.01414 | 0.002 | -81.552
-12.5 | -1.129 | 0.01341 | 0.002 | -84.222
-12 | -1.101 | 0.01278 | 0.002 | -86.201
-11.5 | -1.069 | 0.01224 | 0.001 | -87.303
-11 | -1.032 | 0.01178 | 0.001 | -87.609
-10.5 | -0.991 | 0.01136 | 0 | -87.182
-10 | -0.947 | 0.01097 | 0 | -86.294
-9.5 | -0.9 | 0.01066 | 0 | -84.384
-9 | -0.85 | 0.01034 | -0.001 | -82.178
-8.5 | -0.798 | 0.01009 | -0.001 | -79.115
-8 | -0.744 | 0.00982 | -0.001 | -75.776
-7.5 | -0.688 | 0.00959 | -0.002 | -71.728
-7 | -0.63 | 0.00832 | -0.002 | -75.735
-6.5 | -0.571 | 0.00818 | -0.002 | -69.798
-6 | -0.51 | 0.00858 | -0.003 | -59.474
-5.5 | -0.449 | 0.00846 | -0.003 | -53.041
-5 | -0.386 | 0.00886 | -0.003 | -43.614
-4.5 | -0.323 | 0.00834 | -0.004 | -38.762
-4 | -0.26 | 0.00828 | -0.004 | -31.342
-3.5 | -0.195 | 0.00873 | -0.004 | -22.372
-3 | -0.131 | 0.00868 | -0.005 | -15.051
-2.5 | -0.066 | 0.00865 | -0.005 | -7.589
-2 | 0 | 0.00867 | -0.005 | -0.046
-1.5 | 0.065 | 0.00914 | -0.006 | 7.099
-1 | 0.13 | 0.00963 | -0.006 | 13.5
-0.5 | 0.195 | 0.00917 | -0.006 | 21.281
0 | 0.26 | 0.00917 | -0.007 | 28.342
0.5 | 0.325 | 0.00922 | -0.007 | 35.21
1 | 0.389 | 0.00868 | -0.007 | 44.823
1.5 | 0.453 | 0.00825 | -0.008 | 54.935
2 | 0.517 | 0.00833 | -0.008 | 62.105
2.5 | 0.581 | 0.00845 | -0.008 | 68.763
3 | 0.644 | 0.00805 | -0.009 | 79.995
3.5 | 0.707 | 0.00854 | -0.009 | 82.765
4 | 0.77 | 0.00863 | -0.009 | 89.189
4.5 | 0.831 | 0.0083 | -0.009 | 100.151
5 | 0.893 | 0.00944 | -0.01 | 94.552
5.5 | 0.953 | 0.00965 | -0.01 | 98.829
6 | 1.013 | 0.00988 | -0.01 | 102.565
6.5 | 1.072 | 0.01014 | -0.01 | 105.754
7 | 1.13 | 0.01039 | -0.011 | 108.78
7.5 | 1.187 | 0.01095 | -0.011 | 108.373
8 | 1.243 | 0.01128 | -0.011 | 110.168
8.5 | 1.297 | 0.01217 | -0.011 | 106.58
9 | 1.35 | 0.01249 | -0.012 | 108.109
9.5 | 1.401 | 0.01291 | -0.012 | 108.524
10 | 1.45 | 0.01337 | -0.012 | 108.443
10.5 | 1.497 | 0.01397 | -0.012 | 107.158
11 | 1.542 | 0.01466 | -0.012 | 105.192
11.5 | 1.585 | 0.01546 | -0.013 | 102.509
12 | 1.624 | 0.01644 | -0.013 | 98.8
12.5 | 1.66 | 0.01769 | -0.013 | 93.846
13 | 1.693 | 0.01912 | -0.013 | 88.546
13.5 | 1.722 | 0.02077 | -0.013 | 82.924
14 | 1.748 | 0.02287 | -0.013 | 76.409
14.5 | 1.768 | 0.02549 | -0.013 | 69.38
15 | 1.785 | 0.0285 | -0.013 | 62.63
15.5 | 1.798 | 0.03202 | -0.013 | 56.164
16 | 1.805 | 0.03655 | -0.013 | 49.38
16.5 | 1.808 | 0.04173 | -0.013 | 43.323
17 | 1.808 | 0.0471 | -0.013 | 38.376
17.5 | 1.8 | 0.05424 | -0.013 | 33.178
18 | 1.789 | 0.06176 | -0.013 | 28.961
18.5 | 1.773 | 0.06976 | -0.013 | 25.411
19 | 1.752 | 0.07897 | -0.013 | 22.188
19.5 | 1.727 | 0.08853 | -0.013 | 19.505
20 | 1.697 | 0.09878 | -0.013 | 17.178

## 118. Re 12M Mach 0.25 (2)
BIGFOIL.COM POLAR EXPORT
NACA42019
NACA42019 |  |  |  | Cl Max: | 1.8224 | at alpha= | 18.5 | deg
XFOIL ncrit=9 |  |  |  | L/D Max: | 133.247 | at alpha= | 10 | deg
Re: | 12000000 |  |  | Cd Min: | 0.05496 | at alpha= | 20 | deg
Mach: | 0.25 |  |  | Cl=0 at alpha= | -2.2663 | deg
|  |  |  | @ Cl=0.1, Cd= | 0.0072061
|  |  |  | @ Cl=0.4, Cd= | 0.0067103
|  |  |  | @ Cl=0.6, Cd= | 0.0067931
alpha (deg) | Cl | Cd | Cm | Cl/Cd
-20 | -1.5309 | 0.04211 | -0.0717 | -36.3548
-19.5 | -1.5283 | 0.03733 | -0.0709 | -40.9403
-19 | -1.5233 | 0.03296 | -0.0696 | -46.2166
-18.5 | -1.5135 | 0.02926 | -0.0676 | -51.7259
-18 | -1.5018 | 0.02604 | -0.0649 | -57.6728
-17.5 | -1.4841 | 0.02294 | -0.0629 | -64.6949
-17 | -1.4493 | 0.02044 | -0.0625 | -70.9051
-16.5 | -1.4113 | 0.0184 | -0.0617 | -76.7011
-16 | -1.3697 | 0.01671 | -0.0607 | -81.9689
-15.5 | -1.3232 | 0.01534 | -0.06 | -86.2581
-15 | -1.2816 | 0.01418 | -0.0579 | -90.3808
-14.5 | -1.2473 | 0.01319 | -0.0539 | -94.5641
-13.5 | -1.1381 | 0.01159 | -0.053 | -98.1967
-13 | -1.0852 | 0.01104 | -0.052 | -98.2971
-12.5 | -1.0293 | 0.0105 | -0.0515 | -98.0286
-12 | -0.94 | 0.00991 | -0.0579 | -94.8537
-11.5 | -0.8372 | 0.00941 | -0.067 | -88.9692
-11 | -0.7902 | 0.0091 | -0.0645 | -86.8352
-10.5 | -0.7483 | 0.00884 | -0.061 | -84.6493
-10 | -0.7087 | 0.00859 | -0.0568 | -82.5029
-9.5 | -0.6705 | 0.00834 | -0.0524 | -80.3957
-9 | -0.6307 | 0.00811 | -0.0482 | -77.7682
-8.5 | -0.5902 | 0.00792 | -0.0441 | -74.5202
-8 | -0.5499 | 0.00776 | -0.0399 | -70.8634
-7.5 | -0.5099 | 0.00764 | -0.0357 | -66.7408
-7 | -0.4716 | 0.00756 | -0.031 | -62.381
-6.5 | -0.4248 | 0.00743 | -0.0282 | -57.1736
-6 | -0.3768 | 0.00734 | -0.0256 | -51.3351
-5.5 | -0.3288 | 0.0073 | -0.0231 | -45.0411
-5 | -0.2795 | 0.00725 | -0.0208 | -38.5517
-4.5 | -0.2304 | 0.00722 | -0.0185 | -31.9114
-4 | -0.179 | 0.00717 | -0.0167 | -24.9651
-3.5 | -0.1275 | 0.00715 | -0.0149 | -17.8322
-3 | -0.0766 | 0.00714 | -0.0131 | -10.7283
-2.5 | -0.0244 | 0.00714 | -0.0115 | -3.4174
-2 | 0.0278 | 0.00714 | -0.0099 | 3.8936
-1.5 | 0.0791 | 0.00719 | -0.0081 | 11.0014
-1 | 0.1309 | 0.00723 | -0.0064 | 18.1051
-0.5 | 0.1824 | 0.00729 | -0.0047 | 25.0206
0 | 0.2337 | 0.00736 | -0.003 | 31.7527
0.5 | 0.2761 | 0.00716 | 0.0006 | 38.5615
1 | 0.3154 | 0.00693 | 0.0047 | 45.5123
1.5 | 0.3555 | 0.00677 | 0.0086 | 52.5111
2 | 0.3988 | 0.00671 | 0.012 | 59.4337
2.5 | 0.4463 | 0.00672 | 0.0145 | 66.4137
3 | 0.4931 | 0.0067 | 0.0172 | 73.597
3.5 | 0.5398 | 0.00677 | 0.0199 | 79.7341
4 | 0.5825 | 0.00678 | 0.0235 | 85.9145
4.5 | 0.6225 | 0.00681 | 0.0277 | 91.4097
5 | 0.6636 | 0.00694 | 0.0316 | 95.6196
5.5 | 0.7061 | 0.00709 | 0.0352 | 99.591
6 | 0.7498 | 0.0072 | 0.0385 | 104.1389
6.5 | 0.7923 | 0.00733 | 0.042 | 108.09
7 | 0.8321 | 0.00751 | 0.046 | 110.7989
7.5 | 0.8749 | 0.0077 | 0.0493 | 113.6234
8 | 0.92 | 0.00786 | 0.0522 | 117.0483
8.5 | 0.9846 | 0.0081 | 0.0508 | 121.5556
9 | 1.1114 | 0.0086 | 0.0365 | 129.2326
9.5 | 1.1757 | 0.00888 | 0.0353 | 132.3986
10 | 1.2352 | 0.00927 | 0.0351 | 133.247
10.5 | 1.2933 | 0.00979 | 0.035 | 132.1042
11 | 1.3554 | 0.01027 | 0.0342 | 131.9766
11.5 | 1.4014 | 0.0109 | 0.0363 | 128.5688
12 | 1.4408 | 0.01165 | 0.0395 | 123.6738
12.5 | 1.4976 | 0.01232 | 0.0393 | 121.5584
13 | 1.5495 | 0.0132 | 0.0397 | 117.3864
13.5 | 1.598 | 0.01425 | 0.0403 | 112.1404
14 | 1.6489 | 0.01526 | 0.0406 | 108.0537
14.5 | 1.6934 | 0.0167 | 0.0412 | 101.4012
15 | 1.7215 | 0.01817 | 0.0445 | 94.7441
15.5 | 1.7468 | 0.01975 | 0.0481 | 88.4456
16 | 1.767 | 0.02184 | 0.0514 | 80.9066
16.5 | 1.7825 | 0.02439 | 0.0545 | 73.0832
17 | 1.8024 | 0.02686 | 0.057 | 67.1035
17.5 | 1.8119 | 0.03018 | 0.0593 | 60.0364
18 | 1.8129 | 0.03431 | 0.0613 | 52.8388
18.5 | 1.8224 | 0.03799 | 0.0627 | 47.9705
19 | 1.8097 | 0.04378 | 0.0634 | 41.3362
19.5 | 1.8045 | 0.04927 | 0.0633 | 36.6247
20 | 1.799 | 0.05496 | 0.0628 | 32.7329

## 119. Re 12M Mach 0.50 (1)
BIGFOIL.COM POLAR EXPORT
NACA42019
NACA42019 |  |  |  | Cl Max: | 1.423 | at alpha= | 10 | deg
JavaFoil+Calcfoil stall+Eppler ext transition |  |  |  | L/D Max: | 93.743 | at alpha= | 6 | deg
Re: | 12000000 |  |  | Cd Min: | 0.00775 | at alpha= | -4 | deg
Mach: | 0.5 |  |  | Cl=0 at alpha= | -2 | deg
|  |  |  | @ Cl=0.1, Cd= | 0.0084945
|  |  |  | @ Cl=0.4, Cd= | 0.0084092
|  |  |  | @ Cl=0.6, Cd= | 0.0090006
alpha (deg) | Cl | Cd | Cm | Cl/Cd
-20 | -1.107 | 0.07422 | 0.007 | -14.909
-19.5 | -1.087 | 0.06374 | 0.007 | -17.061
-19 | -1.066 | 0.05556 | 0.007 | -19.193
-18.5 | -0.923 | 0.12772 | 0.004 | -7.228
-18 | -1.015 | 0.04679 | 0.006 | -21.69
-17.5 | -0.993 | 0.04043 | 0.006 | -24.556
-17 | -0.969 | 0.03539 | 0.005 | -27.388
-16.5 | -0.813 | 0.10883 | 0.003 | -7.475
-16 | -0.787 | 0.1028 | 0.003 | -7.653
-15.5 | -0.887 | 0.02766 | 0.004 | -32.058
-15 | -0.731 | 0.09663 | 0.002 | -7.565
-14.5 | -0.703 | 0.09163 | 0.002 | -7.676
-14 | -0.677 | 0.0849 | 0.002 | -7.977
-13.5 | -0.648 | 0.08536 | 0.002 | -7.588
-13 | -0.62 | 0.08096 | 0.001 | -7.658
-12.5 | -0.593 | 0.0749 | 0.001 | -7.918
-12 | -0.564 | 0.07495 | 0.001 | -7.527
-11.5 | -0.536 | 0.07015 | 0.001 | -7.647
-11 | -0.508 | 0.06901 | 0 | -7.364
-10.5 | -0.481 | 0.06337 | 0 | -7.587
-10 | -0.61 | 0.06151 | 0 | -9.91
-9.5 | -0.685 | 0.05512 | 0 | -12.425
-9 | -0.84 | 0.01249 | -0.001 | -67.247
-8.5 | -0.819 | 0.01185 | -0.001 | -69.079
-8 | -0.782 | 0.01126 | -0.002 | -69.399
-7.5 | -0.735 | 0.01081 | -0.002 | -67.987
-7 | -0.682 | 0.01042 | -0.002 | -65.397
-6.5 | -0.623 | 0.01009 | -0.003 | -61.741
-6 | -0.56 | 0.00979 | -0.003 | -57.238
-5.5 | -0.495 | 0.00956 | -0.003 | -51.748
-5 | -0.428 | 0.0094 | -0.004 | -45.477
-4.5 | -0.359 | 0.00924 | -0.004 | -38.808
-4 | -0.288 | 0.00775 | -0.005 | -37.238
-3.5 | -0.217 | 0.00805 | -0.005 | -26.984
-3 | -0.146 | 0.00804 | -0.005 | -18.101
-2.5 | -0.073 | 0.00842 | -0.006 | -8.689
-2 | 0 | 0.00843 | -0.006 | -0.053
-1.5 | 0.072 | 0.00846 | -0.006 | 8.553
-1 | 0.145 | 0.00855 | -0.007 | 16.965
-0.5 | 0.218 | 0.00902 | -0.007 | 24.121
0 | 0.29 | 0.00864 | -0.008 | 33.522
0.5 | 0.361 | 0.00868 | -0.008 | 41.652
1 | 0.433 | 0.00818 | -0.008 | 52.922
1.5 | 0.504 | 0.00782 | -0.009 | 64.415
2 | 0.574 | 0.00893 | -0.009 | 64.303
2.5 | 0.644 | 0.00912 | -0.009 | 70.663
3 | 0.713 | 0.00932 | -0.01 | 76.574
3.5 | 0.782 | 0.00988 | -0.01 | 79.08
4 | 0.849 | 0.01013 | -0.01 | 83.79
4.5 | 0.915 | 0.01046 | -0.01 | 87.442
5 | 0.979 | 0.01082 | -0.011 | 90.526
5.5 | 1.042 | 0.01123 | -0.011 | 92.789
6 | 1.103 | 0.01176 | -0.011 | 93.743
6.5 | 1.161 | 0.01255 | -0.012 | 92.474
7 | 1.216 | 0.01316 | -0.012 | 92.435
7.5 | 1.267 | 0.01397 | -0.012 | 90.701
8 | 1.313 | 0.01493 | -0.012 | 87.98
8.5 | 1.355 | 0.01602 | -0.013 | 84.561
9 | 1.389 | 0.01802 | -0.013 | 77.064
9.5 | 1.412 | 0.02004 | -0.013 | 70.46
10 | 1.423 | 0.02259 | -0.013 | 62.996
10.5 | 1.419 | 0.02603 | -0.013 | 54.498
11 | 1.387 | 0.03224 | -0.013 | 43.038
11.5 | 1.31 | 0.04189 | -0.013 | 31.265
12 | 1.08 | 0.06418 | -0.012 | 16.825
12.5 | 0.877 | 0.07224 | -0.011 | 12.135
13 | 0.888 | 0.08659 | -0.011 | 10.26
13.5 | 0.895 | 0.12497 | -0.009 | 7.165
14 | 0.925 | 0.1346 | -0.01 | 6.876
14.5 | 0.953 | 0.1564 | -0.01 | 6.092
15 | 0.983 | 0.15748 | -0.01 | 6.241

## 120. Re 12M Mach 0.50 (2)
BIGFOIL.COM POLAR EXPORT
NACA42019
NACA42019 |  |  |  | Cl Max: | 1.726 | at alpha= | 14 | deg
XFOIL ncrit=9 |  |  |  | L/D Max: | 108.528 | at alpha= | 8.5 | deg
Re: | 12000000 |  |  | Cd Min: | 0.12604 | at alpha= | 19 | deg
Mach: | 0.5 |  |  | Cl=0 at alpha= | -2.3627 | deg
|  |  |  | @ Cl=0.1, Cd= | 0.0075182
|  |  |  | @ Cl=0.4, Cd= | 0.007194
|  |  |  | @ Cl=0.6, Cd= | 0.0075717
alpha (deg) | Cl | Cd | Cm | Cl/Cd
-16.5 | -0.6839 | 0.10952 | -0.0587 | -6.2445
-16 | -0.7045 | 0.09644 | -0.0683 | -7.3051
-15.5 | -0.7272 | 0.08386 | -0.0776 | -8.6716
-15 | -0.7492 | 0.07205 | -0.0862 | -10.3983
-14.5 | -0.7726 | 0.06111 | -0.0937 | -12.6428
-14 | -0.7948 | 0.05106 | -0.1003 | -15.566
-13.5 | -0.8162 | 0.04444 | -0.0992 | -18.3663
-13 | -0.8375 | 0.03697 | -0.1001 | -22.6535
-12.5 | -0.8412 | 0.02976 | -0.102 | -28.2661
-12 | -0.8633 | 0.02418 | -0.0956 | -35.7031
-11.5 | -0.8668 | 0.01949 | -0.0923 | -44.4741
-11 | -0.8615 | 0.01528 | -0.0888 | -56.3809
-10.5 | -0.7815 | 0.01232 | -0.0944 | -63.4334
-10 | -0.7219 | 0.01107 | -0.0926 | -65.2123
-9.5 | -0.676 | 0.01028 | -0.0875 | -65.7588
-9 | -0.633 | 0.00966 | -0.0815 | -65.528
-8.5 | -0.589 | 0.00919 | -0.0755 | -64.0914
-8 | -0.5458 | 0.00882 | -0.0693 | -61.8821
-7.5 | -0.4987 | 0.00852 | -0.0639 | -58.5329
-7 | -0.4526 | 0.00826 | -0.0583 | -54.7942
-6.5 | -0.4061 | 0.00801 | -0.0528 | -50.6991
-6 | -0.3591 | 0.0078 | -0.0475 | -46.0385
-5.5 | -0.3153 | 0.00767 | -0.0417 | -41.1082
-5 | -0.2704 | 0.00758 | -0.036 | -35.6728
-4.5 | -0.2287 | 0.00758 | -0.0298 | -30.1715
-4 | -0.1766 | 0.0075 | -0.0258 | -23.5467
-3.5 | -0.124 | 0.00748 | -0.022 | -16.5775
-3 | -0.07 | 0.00747 | -0.0185 | -9.3708
-2.5 | -0.0153 | 0.00746 | -0.0152 | -2.0509
-2 | 0.0404 | 0.00747 | -0.0121 | 5.4083
-1.5 | 0.0951 | 0.00751 | -0.0088 | 12.6631
-1 | 0.1489 | 0.0076 | -0.0054 | 19.5921
-0.5 | 0.2032 | 0.00767 | -0.0021 | 26.4928
0 | 0.2544 | 0.00783 | 0.0018 | 32.4904
1 | 0.3388 | 0.00769 | 0.0132 | 44.0572
1.5 | 0.3715 | 0.00735 | 0.0207 | 50.5442
2 | 0.4062 | 0.00716 | 0.0281 | 56.7318
2.5 | 0.4492 | 0.0072 | 0.0339 | 62.3889
3 | 0.496 | 0.00728 | 0.0389 | 68.1319
3.5 | 0.5441 | 0.00737 | 0.0438 | 73.8263
4 | 0.5894 | 0.00754 | 0.0491 | 78.1698
4.5 | 0.6362 | 0.00768 | 0.0542 | 82.8385
5 | 0.6876 | 0.00786 | 0.0586 | 87.4809
5.5 | 0.7373 | 0.00813 | 0.0633 | 90.6888
6 | 0.7862 | 0.00845 | 0.068 | 93.0414
6.5 | 0.8408 | 0.00876 | 0.0718 | 95.9817
7 | 0.9058 | 0.00916 | 0.0736 | 98.8865
7.5 | 1.0042 | 0.00975 | 0.0692 | 102.9949
8 | 1.1164 | 0.01032 | 0.0628 | 108.1783
8.5 | 1.1873 | 0.01094 | 0.064 | 108.5283
9 | 1.2479 | 0.01178 | 0.0668 | 105.9338
9.5 | 1.3167 | 0.01274 | 0.0685 | 103.3516
10 | 1.3863 | 0.01398 | 0.0699 | 99.1631
10.5 | 1.4356 | 0.01551 | 0.074 | 92.5596
11 | 1.4814 | 0.01728 | 0.0783 | 85.7292
11.5 | 1.5427 | 0.01927 | 0.0799 | 80.0571
12 | 1.5979 | 0.02171 | 0.0816 | 73.602
12.5 | 1.6435 | 0.02484 | 0.0833 | 66.1634
13 | 1.689 | 0.02833 | 0.0843 | 59.6188
13.5 | 1.7221 | 0.03252 | 0.0854 | 52.9551
14 | 1.726 | 0.03725 | 0.0887 | 46.3356
14.5 | 1.7199 | 0.04295 | 0.0908 | 40.0442
15 | 1.7119 | 0.04906 | 0.092 | 34.894
15.5 | 1.6911 | 0.05618 | 0.0921 | 30.1015
16 | 1.6626 | 0.06404 | 0.091 | 25.9619
16.5 | 1.6219 | 0.07305 | 0.0885 | 22.2026
17 | 1.5807 | 0.08233 | 0.0853 | 19.1996
17.5 | 1.5394 | 0.09188 | 0.0814 | 16.7545
18 | 1.4853 | 0.10281 | 0.0758 | 14.447
18.5 | 1.4255 | 0.11469 | 0.0687 | 12.4292
19 | 1.3794 | 0.12604 | 0.0616 | 10.9441

## 121. Re 14M Mach 0.00 (1)
BIGFOIL.COM POLAR EXPORT
NACA42019
NACA42019 |  |  |  | Cl Max: | 1.923 | at alpha= | 18.5 | deg
JavaFoil+Calcfoil stall+Eppler ext transition |  |  |  | L/D Max: | 117.314 | at alpha= | 10.5 | deg
Re: | 14000000 |  |  | Cd Min: | 0.00803 | at alpha= | -7.5 | deg
Mach: | 0 |  |  | Cl=0 at alpha= | -2 | deg
|  |  |  | @ Cl=0.1, Cd= | 0.0090591
|  |  |  | @ Cl=0.4, Cd= | 0.0083519
|  |  |  | @ Cl=0.6, Cd= | 0.0087221
alpha (deg) | Cl | Cd | Cm | Cl/Cd
-20 | -1.315 | 0.03655 | 0.007 | -35.973
-19.5 | -1.329 | 0.0317 | 0.006 | -41.909
-19 | -1.338 | 0.02818 | 0.006 | -47.466
-18.5 | -1.342 | 0.02544 | 0.006 | -52.732
-18 | -1.343 | 0.02314 | 0.006 | -58.025
-17.5 | -1.341 | 0.02121 | 0.005 | -63.227
-17 | -1.336 | 0.01956 | 0.005 | -68.323
-16.5 | -1.328 | 0.01817 | 0.005 | -73.07
-16 | -1.317 | 0.01701 | 0.004 | -77.413
-15.5 | -1.302 | 0.01593 | 0.004 | -81.719
-15 | -1.284 | 0.01511 | 0.004 | -84.955
-14.5 | -1.263 | 0.01432 | 0.003 | -88.204
-14 | -1.238 | 0.01365 | 0.003 | -90.74
-13.5 | -1.21 | 0.01305 | 0.003 | -92.74
-13 | -1.18 | 0.01249 | 0.002 | -94.468
-12.5 | -1.146 | 0.01199 | 0.002 | -95.609
-12 | -1.109 | 0.01155 | 0.001 | -96.015
-11.5 | -1.07 | 0.01116 | 0.001 | -95.807
-11 | -1.027 | 0.01081 | 0.001 | -94.953
-10.5 | -0.982 | 0.01049 | 0 | -93.606
-10 | -0.934 | 0.01019 | 0 | -91.689
-9.5 | -0.885 | 0.00997 | 0 | -88.77
-9 | -0.834 | 0.0097 | -0.001 | -85.986
-8.5 | -0.781 | 0.00951 | -0.001 | -82.143
-8 | -0.726 | 0.00818 | -0.001 | -88.754
-7.5 | -0.671 | 0.00803 | -0.002 | -83.519
-7 | -0.613 | 0.00836 | -0.002 | -73.421
-6.5 | -0.555 | 0.00829 | -0.002 | -67.011
-6 | -0.496 | 0.00866 | -0.003 | -57.287
-5.5 | -0.436 | 0.00852 | -0.003 | -51.183
-5 | -0.375 | 0.00844 | -0.003 | -44.42
-4.5 | -0.314 | 0.00893 | -0.004 | -35.117
-4 | -0.252 | 0.00886 | -0.004 | -28.409
-3.5 | -0.189 | 0.00883 | -0.004 | -21.434
-3 | -0.127 | 0.00882 | -0.005 | -14.347
-2.5 | -0.064 | 0.00885 | -0.005 | -7.186
-2 | 0 | 0.00881 | -0.005 | -0.044
-1.5 | 0.063 | 0.00883 | -0.006 | 7.115
-1 | 0.126 | 0.00922 | -0.006 | 13.661
-0.5 | 0.189 | 0.00924 | -0.006 | 20.461
0 | 0.252 | 0.0098 | -0.007 | 25.696
0.5 | 0.315 | 0.00979 | -0.007 | 32.132
1 | 0.377 | 0.00833 | -0.007 | 45.287
1.5 | 0.44 | 0.00839 | -0.007 | 52.37
2 | 0.502 | 0.00843 | -0.008 | 59.547
2.5 | 0.564 | 0.00897 | -0.008 | 62.838
3 | 0.625 | 0.00855 | -0.008 | 73.117
3.5 | 0.686 | 0.00858 | -0.009 | 79.967
4 | 0.747 | 0.00871 | -0.009 | 85.75
4.5 | 0.808 | 0.00836 | -0.009 | 96.577
5 | 0.867 | 0.00847 | -0.009 | 102.396
5.5 | 0.927 | 0.00818 | -0.01 | 113.292
6 | 0.986 | 0.00932 | -0.01 | 105.805
6.5 | 1.044 | 0.00981 | -0.01 | 106.436
7 | 1.101 | 0.00998 | -0.01 | 110.298
7.5 | 1.158 | 0.0102 | -0.011 | 113.516
8 | 1.213 | 0.01081 | -0.011 | 112.256
8.5 | 1.268 | 0.01122 | -0.011 | 112.984
9 | 1.322 | 0.01155 | -0.011 | 114.446
9.5 | 1.374 | 0.01178 | -0.011 | 116.606
10 | 1.425 | 0.01215 | -0.012 | 117.259
10.5 | 1.474 | 0.01257 | -0.012 | 117.314
11 | 1.522 | 0.01302 | -0.012 | 116.89
11.5 | 1.568 | 0.01355 | -0.012 | 115.747
12 | 1.612 | 0.01426 | -0.012 | 113.024
12.5 | 1.653 | 0.01506 | -0.013 | 109.809
13 | 1.693 | 0.01594 | -0.013 | 106.187
13.5 | 1.73 | 0.01698 | -0.013 | 101.899
14 | 1.764 | 0.01829 | -0.013 | 96.444
14.5 | 1.795 | 0.01985 | -0.013 | 90.433
15 | 1.823 | 0.02163 | -0.013 | 84.262
15.5 | 1.847 | 0.02376 | -0.013 | 77.761
16 | 1.868 | 0.02642 | -0.013 | 70.706
16.5 | 1.886 | 0.02941 | -0.013 | 64.132
17 | 1.901 | 0.03275 | -0.013 | 58.055
17.5 | 1.911 | 0.03705 | -0.013 | 51.583
18 | 1.919 | 0.04157 | -0.013 | 46.162
18.5 | 1.923 | 0.04669 | -0.013 | 41.18
19 | 1.923 | 0.05285 | -0.013 | 36.386
19.5 | 1.921 | 0.05914 | -0.013 | 32.476
20 | 1.916 | 0.06584 | -0.013 | 29.099

## 122. Re 14M Mach 0.00 (2)
BIGFOIL.COM POLAR EXPORT
NACA42019
NACA42019 |  |  |  | Cl Max: | 1.8705 | at alpha= | 20 | deg
XFOIL ncrit=9 |  |  |  | L/D Max: | 143.791 | at alpha= | 11.5 | deg
Re: | 14000000 |  |  | Cd Min: | 0.03443 | at alpha= | 20 | deg
Mach: | 0 |  |  | Cl=0 at alpha= | -2.2217 | deg
|  |  |  | @ Cl=0.1, Cd= | 0.0070006
|  |  |  | @ Cl=0.4, Cd= | 0.0065275
|  |  |  | @ Cl=0.6, Cd= | 0.006576
alpha (deg) | Cl | Cd | Cm | Cl/Cd
-20 | -1.6225 | 0.02399 | -0.0539 | -67.6323
-19.5 | -1.6052 | 0.02189 | -0.0514 | -73.3303
-19 | -1.5906 | 0.01986 | -0.048 | -80.0906
-18.5 | -1.5612 | 0.01826 | -0.0465 | -85.4984
-18 | -1.5214 | 0.01685 | -0.0464 | -90.2908
-17.5 | -1.4808 | 0.01562 | -0.0461 | -94.8015
-17 | -1.4369 | 0.0146 | -0.0459 | -98.4178
-16.5 | -1.3907 | 0.01371 | -0.0459 | -101.4369
-16 | -1.3428 | 0.01293 | -0.0459 | -103.8515
-15.5 | -1.3125 | 0.01223 | -0.042 | -107.3181
-15 | -1.2696 | 0.01159 | -0.0405 | -109.5427
-14.5 | -1.2151 | 0.01105 | -0.0411 | -109.9638
-14 | -1.1627 | 0.01058 | -0.0412 | -109.896
-13.5 | -1.1125 | 0.01014 | -0.0408 | -109.714
-13 | -1.0544 | 0.00976 | -0.0419 | -108.0328
-12.5 | -0.9212 | 0.00916 | -0.059 | -100.5677
-12 | -0.8675 | 0.00888 | -0.0591 | -97.6914
-11.5 | -0.828 | 0.00866 | -0.056 | -95.612
-11 | -0.7884 | 0.00845 | -0.0528 | -93.3018
-10.5 | -0.7516 | 0.00826 | -0.049 | -90.9927
-10 | -0.7137 | 0.00804 | -0.0452 | -88.7687
-9.5 | -0.6774 | 0.00786 | -0.0411 | -86.1832
-9 | -0.6385 | 0.00768 | -0.0375 | -83.138
-8.5 | -0.6019 | 0.00757 | -0.0332 | -79.5112
-8 | -0.5623 | 0.00749 | -0.0296 | -75.0734
-7.5 | -0.5177 | 0.00741 | -0.0271 | -69.865
-7 | -0.4714 | 0.00729 | -0.0249 | -64.6639
-6.5 | -0.4241 | 0.00718 | -0.0229 | -59.0669
-6 | -0.376 | 0.0071 | -0.021 | -52.9577
-5.5 | -0.3288 | 0.0071 | -0.019 | -46.3099
-5 | -0.2794 | 0.00704 | -0.0174 | -39.6875
-4.5 | -0.23 | 0.00699 | -0.0158 | -32.9041
-4 | -0.1795 | 0.00695 | -0.0144 | -25.8273
-3.5 | -0.1301 | 0.00698 | -0.0128 | -18.639
-3 | -0.0796 | 0.00696 | -0.0114 | -11.4368
-2.5 | -0.0285 | 0.00696 | -0.0101 | -4.0948
-2 | 0.0227 | 0.00696 | -0.0089 | 3.2615
-1.5 | 0.0738 | 0.00698 | -0.0076 | 10.5731
-1 | 0.1247 | 0.00702 | -0.0063 | 17.7635
-0.5 | 0.1752 | 0.00708 | -0.005 | 24.7458
0 | 0.2254 | 0.00715 | -0.0036 | 31.5245
0.5 | 0.2681 | 0.00696 | -0.0006 | 38.5201
1.5 | 0.3504 | 0.00663 | 0.0058 | 52.8507
2 | 0.3943 | 0.00653 | 0.0084 | 60.3828
2.5 | 0.4405 | 0.00651 | 0.0106 | 67.6651
3 | 0.4876 | 0.00649 | 0.0126 | 75.131
3.5 | 0.5342 | 0.00653 | 0.0147 | 81.807
4 | 0.5812 | 0.00656 | 0.0167 | 88.5976
4.5 | 0.6281 | 0.0066 | 0.0187 | 95.1667
5 | 0.6714 | 0.00671 | 0.0214 | 100.0596
5.5 | 0.7085 | 0.00676 | 0.0255 | 104.8077
6 | 0.7499 | 0.00684 | 0.0286 | 109.6345
6.5 | 0.791 | 0.00693 | 0.0318 | 114.1414
7 | 0.8291 | 0.0071 | 0.0354 | 116.7746
7.5 | 0.8688 | 0.00725 | 0.0387 | 119.8345
8 | 0.9078 | 0.00736 | 0.0421 | 123.3424
8.5 | 0.9482 | 0.00749 | 0.045 | 126.5955
9 | 0.9893 | 0.00768 | 0.0477 | 128.8151
9.5 | 1.1263 | 0.00813 | 0.0296 | 138.5363
10 | 1.1921 | 0.00839 | 0.0269 | 142.0858
10.5 | 1.2477 | 0.00875 | 0.0263 | 142.5943
11 | 1.3058 | 0.00909 | 0.0251 | 143.6524
11.5 | 1.3617 | 0.00947 | 0.0244 | 143.7909
12 | 1.4086 | 0.01002 | 0.0252 | 140.5788
12.5 | 1.4419 | 0.0105 | 0.0288 | 137.3238
13 | 1.4943 | 0.01103 | 0.0283 | 135.476
13.5 | 1.5432 | 0.01171 | 0.0282 | 131.7848
14 | 1.5927 | 0.01235 | 0.0279 | 128.9636
14.5 | 1.6399 | 0.01311 | 0.0278 | 125.0877
15 | 1.6838 | 0.01403 | 0.0279 | 120.0143
16 | 1.7533 | 0.0161 | 0.0311 | 108.9006
16.5 | 1.7745 | 0.01747 | 0.0345 | 101.5741
17 | 1.798 | 0.01885 | 0.0373 | 95.3846
17.5 | 1.8117 | 0.02089 | 0.0406 | 86.7257
18 | 1.8275 | 0.02294 | 0.0433 | 79.6643
18.5 | 1.8453 | 0.02498 | 0.0455 | 73.8711
19 | 1.8479 | 0.02825 | 0.0481 | 65.4124
19.5 | 1.8582 | 0.03131 | 0.0494 | 59.3485
20 | 1.8705 | 0.03443 | 0.0503 | 54.3276

## 123. Re 14M Mach 0.10 (1)
BIGFOIL.COM POLAR EXPORT
NACA42019
NACA42019 |  |  |  | Cl Max: | 1.906 | at alpha= | 18.5 | deg
JavaFoil+Calcfoil stall+Eppler ext transition |  |  |  | L/D Max: | 116.196 | at alpha= | 10 | deg
Re: | 14000000 |  |  | Cd Min: | 0.00806 | at alpha= | -7.5 | deg
Mach: | 0.1 |  |  | Cl=0 at alpha= | -2 | deg
|  |  |  | @ Cl=0.1, Cd= | 0.0090644
|  |  |  | @ Cl=0.4, Cd= | 0.0083567
|  |  |  | @ Cl=0.6, Cd= | 0.0085284
alpha (deg) | Cl | Cd | Cm | Cl/Cd
-20 | -1.27 | 0.04089 | 0.007 | -31.064
-19.5 | -1.29 | 0.03457 | 0.006 | -37.31
-19 | -1.304 | 0.03027 | 0.006 | -43.069
-18.5 | -1.312 | 0.02684 | 0.006 | -48.906
-18 | -1.317 | 0.02438 | 0.006 | -54.018
-17.5 | -1.318 | 0.02217 | 0.005 | -59.468
-17 | -1.317 | 0.02034 | 0.005 | -64.738
-16.5 | -1.312 | 0.01872 | 0.005 | -70.087
-16 | -1.303 | 0.01745 | 0.004 | -74.655
-15.5 | -1.291 | 0.01636 | 0.004 | -78.907
-15 | -1.275 | 0.01542 | 0.004 | -82.695
-14.5 | -1.256 | 0.0146 | 0.003 | -86.041
-14 | -1.233 | 0.01387 | 0.003 | -88.895
-13.5 | -1.207 | 0.01327 | 0.003 | -90.991
-13 | -1.178 | 0.01269 | 0.002 | -92.774
-12.5 | -1.145 | 0.01215 | 0.002 | -94.206
-12 | -1.109 | 0.01166 | 0.001 | -95.1
-11.5 | -1.07 | 0.01126 | 0.001 | -95.046
-11 | -1.028 | 0.01091 | 0.001 | -94.276
-10.5 | -0.984 | 0.01061 | 0 | -92.712
-10 | -0.937 | 0.0103 | 0 | -90.905
-9.5 | -0.888 | 0.01002 | 0 | -88.565
-9 | -0.836 | 0.00979 | -0.001 | -85.414
-8.5 | -0.784 | 0.00954 | -0.001 | -82.121
-8 | -0.729 | 0.00934 | -0.001 | -78.111
-7.5 | -0.673 | 0.00806 | -0.002 | -83.564
-7 | -0.616 | 0.0084 | -0.002 | -73.343
-6.5 | -0.558 | 0.00828 | -0.002 | -67.389
-6 | -0.498 | 0.00867 | -0.003 | -57.491
-5.5 | -0.438 | 0.00859 | -0.003 | -50.987
-5 | -0.377 | 0.0085 | -0.003 | -44.348
-4.5 | -0.315 | 0.00895 | -0.004 | -35.189
-4 | -0.253 | 0.00888 | -0.004 | -28.477
-3.5 | -0.19 | 0.00885 | -0.004 | -21.493
-3 | -0.127 | 0.00884 | -0.005 | -14.39
-2.5 | -0.064 | 0.00882 | -0.005 | -7.242
-2 | 0 | 0.00883 | -0.005 | -0.044
-1.5 | 0.063 | 0.00881 | -0.006 | 7.17
-1 | 0.127 | 0.00925 | -0.006 | 13.685
-0.5 | 0.19 | 0.00927 | -0.006 | 20.503
0 | 0.253 | 0.00984 | -0.007 | 25.725
0.5 | 0.316 | 0.00932 | -0.007 | 33.921
1 | 0.379 | 0.00834 | -0.007 | 45.433
1.5 | 0.442 | 0.00839 | -0.007 | 52.622
2 | 0.504 | 0.0085 | -0.008 | 59.341
2.5 | 0.566 | 0.00849 | -0.008 | 66.676
3 | 0.628 | 0.00856 | -0.008 | 73.403
3.5 | 0.69 | 0.00862 | -0.009 | 80.013
4 | 0.751 | 0.00826 | -0.009 | 90.823
4.5 | 0.811 | 0.00839 | -0.009 | 96.741
5 | 0.871 | 0.00855 | -0.009 | 101.91
5.5 | 0.931 | 0.00823 | -0.01 | 113.122
6 | 0.99 | 0.00936 | -0.01 | 105.746
6.5 | 1.048 | 0.00986 | -0.01 | 106.299
7 | 1.106 | 0.01008 | -0.01 | 109.703
7.5 | 1.162 | 0.01028 | -0.011 | 113.075
8 | 1.218 | 0.01089 | -0.011 | 111.824
8.5 | 1.273 | 0.01117 | -0.011 | 113.913
9 | 1.326 | 0.01163 | -0.011 | 114.013
9.5 | 1.379 | 0.01191 | -0.012 | 115.72
10 | 1.429 | 0.0123 | -0.012 | 116.196
10.5 | 1.478 | 0.01273 | -0.012 | 116.094
11 | 1.526 | 0.01321 | -0.012 | 115.492
11.5 | 1.571 | 0.01377 | -0.012 | 114.125
12 | 1.615 | 0.01452 | -0.012 | 111.234
12.5 | 1.656 | 0.01537 | -0.013 | 107.739
13 | 1.694 | 0.01631 | -0.013 | 103.922
13.5 | 1.731 | 0.01737 | -0.013 | 99.652
14 | 1.763 | 0.01883 | -0.013 | 93.622
14.5 | 1.793 | 0.02047 | -0.013 | 87.592
15 | 1.82 | 0.02236 | -0.013 | 81.398
15.5 | 1.843 | 0.02476 | -0.013 | 74.418
16 | 1.862 | 0.02761 | -0.013 | 67.429
16.5 | 1.878 | 0.03081 | -0.013 | 60.945
17 | 1.891 | 0.03455 | -0.013 | 54.715
17.5 | 1.899 | 0.03903 | -0.013 | 48.658
18 | 1.905 | 0.04391 | -0.013 | 43.373
18.5 | 1.906 | 0.04951 | -0.013 | 38.493
19 | 1.904 | 0.05595 | -0.013 | 34.025
19.5 | 1.899 | 0.06264 | -0.013 | 30.314
20 | 1.891 | 0.06985 | -0.013 | 27.071

## 124. Re 14M Mach 0.10 (2)
BIGFOIL.COM POLAR EXPORT
NACA42019
NACA42019 |  |  |  | Cl Max: | 1.8663 | at alpha= | 20 | deg
XFOIL ncrit=9 |  |  |  | L/D Max: | 142.728 | at alpha= | 11 | deg
Re: | 14000000 |  |  | Cd Min: | 0.03686 | at alpha= | 20 | deg
Mach: | 0.1 |  |  | Cl=0 at alpha= | -2.2252 | deg
|  |  |  | @ Cl=0.1, Cd= | 0.00701
|  |  |  | @ Cl=0.4, Cd= | 0.0065481
|  |  |  | @ Cl=0.6, Cd= | 0.0065979
alpha (deg) | Cl | Cd | Cm | Cl/Cd
-20 | -1.6197 | 0.0256 | -0.0573 | -63.2695
-19.5 | -1.6015 | 0.02336 | -0.0549 | -68.5574
-19 | -1.5865 | 0.02114 | -0.0519 | -75.0473
-18 | -1.5236 | 0.01772 | -0.0494 | -85.9819
-17.5 | -1.4839 | 0.01632 | -0.049 | -90.9252
-17 | -1.4407 | 0.01517 | -0.0487 | -94.9703
-16.5 | -1.396 | 0.01415 | -0.0484 | -98.6572
-16 | -1.3492 | 0.01326 | -0.0481 | -101.7496
-15.5 | -1.3166 | 0.01251 | -0.0446 | -105.2438
-15 | -1.2755 | 0.01184 | -0.0426 | -107.728
-14.5 | -1.2213 | 0.01123 | -0.043 | -108.7533
-14 | -1.1682 | 0.01074 | -0.043 | -108.7709
-13.5 | -1.1179 | 0.0103 | -0.0424 | -108.534
-13 | -1.061 | 0.0099 | -0.0431 | -107.1717
-12.5 | -0.9329 | 0.0093 | -0.0589 | -100.3118
-12 | -0.8708 | 0.00897 | -0.0606 | -97.0792
-11.5 | -0.8297 | 0.00873 | -0.0577 | -95.0401
-11 | -0.79 | 0.00851 | -0.0544 | -92.832
-10.5 | -0.7525 | 0.00831 | -0.0506 | -90.5535
-10 | -0.7143 | 0.0081 | -0.0468 | -88.1852
-9.5 | -0.6773 | 0.0079 | -0.0427 | -85.7342
-9 | -0.6386 | 0.00771 | -0.0389 | -82.8275
-8.5 | -0.6001 | 0.00757 | -0.0349 | -79.2734
-8 | -0.5635 | 0.00751 | -0.0306 | -75.0333
-7.5 | -0.519 | 0.00743 | -0.0279 | -69.852
-7 | -0.4726 | 0.00731 | -0.0256 | -64.6512
-6.5 | -0.4252 | 0.0072 | -0.0235 | -59.0556
-6 | -0.377 | 0.00712 | -0.0216 | -52.9494
-5.5 | -0.3297 | 0.00711 | -0.0194 | -46.3713
-5 | -0.2801 | 0.00706 | -0.0178 | -39.6742
-4.5 | -0.2306 | 0.00701 | -0.0161 | -32.8959
-4 | -0.1799 | 0.00696 | -0.0147 | -25.8477
-3.5 | -0.1303 | 0.00699 | -0.013 | -18.6409
-3 | -0.0796 | 0.00697 | -0.0116 | -11.4204
-2.5 | -0.0282 | 0.00696 | -0.0103 | -4.0517
-2 | 0.0231 | 0.00697 | -0.009 | 3.3142
-1.5 | 0.0744 | 0.00699 | -0.0077 | 10.6438
-1 | 0.1255 | 0.00703 | -0.0063 | 17.8521
-0.5 | 0.176 | 0.00709 | -0.0049 | 24.8237
0 | 0.2263 | 0.00717 | -0.0034 | 31.5621
0.5 | 0.2697 | 0.007 | -0.0005 | 38.5286
1.5 | 0.3516 | 0.00666 | 0.0061 | 52.7928
2 | 0.3957 | 0.00655 | 0.0088 | 60.4122
2.5 | 0.4422 | 0.00653 | 0.011 | 67.7182
3 | 0.4893 | 0.00651 | 0.0131 | 75.1613
3.5 | 0.536 | 0.00655 | 0.0153 | 81.8321
4 | 0.5833 | 0.00658 | 0.0173 | 88.6474
4.5 | 0.63 | 0.00663 | 0.0195 | 95.0226
5 | 0.6702 | 0.00671 | 0.023 | 99.8808
5.5 | 0.7091 | 0.00678 | 0.0268 | 104.587
6 | 0.7515 | 0.00687 | 0.0298 | 109.3886
7 | 0.8308 | 0.00714 | 0.0368 | 116.3585
7.5 | 0.871 | 0.00729 | 0.0401 | 119.4787
8 | 0.9105 | 0.00741 | 0.0435 | 122.8745
8.5 | 0.9518 | 0.00755 | 0.0464 | 126.0662
9 | 0.9961 | 0.00777 | 0.0485 | 128.1982
9.5 | 1.136 | 0.00821 | 0.03 | 138.3678
10 | 1.1997 | 0.00848 | 0.028 | 141.4741
10.5 | 1.2551 | 0.00885 | 0.0276 | 141.8192
11 | 1.3131 | 0.0092 | 0.0266 | 142.7283
11.5 | 1.3701 | 0.00961 | 0.0258 | 142.5702
12 | 1.4148 | 0.01019 | 0.0272 | 138.842
12.5 | 1.4501 | 0.01069 | 0.0306 | 135.6501
13 | 1.5029 | 0.01126 | 0.0301 | 133.4725
13.5 | 1.5511 | 0.012 | 0.0302 | 129.2583
14 | 1.6024 | 0.01262 | 0.0299 | 126.9731
14.5 | 1.648 | 0.0135 | 0.0301 | 122.0741
15 | 1.692 | 0.0145 | 0.0303 | 116.6897
15.5 | 1.7381 | 0.01545 | 0.0301 | 112.4984
16 | 1.7577 | 0.01674 | 0.0343 | 105
16.5 | 1.7788 | 0.01822 | 0.0377 | 97.629
17 | 1.8017 | 0.01975 | 0.0405 | 91.2253
17.5 | 1.8158 | 0.02191 | 0.0436 | 82.8754
18 | 1.8298 | 0.02422 | 0.0463 | 75.5491
18.5 | 1.8462 | 0.0265 | 0.0485 | 69.6679
19 | 1.8491 | 0.02991 | 0.0508 | 61.8221
19.5 | 1.8581 | 0.03327 | 0.052 | 55.8491
20 | 1.8663 | 0.03686 | 0.0528 | 50.6321

## 125. Re 14M Mach 0.25 (1)
BIGFOIL.COM POLAR EXPORT
NACA42019
NACA42019 |  |  |  | Cl Max: | 1.81 | at alpha= | 16.5 | deg
JavaFoil+Calcfoil stall+Eppler ext transition |  |  |  | L/D Max: | 110.285 | at alpha= | 9.5 | deg
Re: | 14000000 |  |  | Cd Min: | 0.00815 | at alpha= | -4 | deg
Mach: | 0.25 |  |  | Cl=0 at alpha= | -2 | deg
|  |  |  | @ Cl=0.1, Cd= | 0.0094692
|  |  |  | @ Cl=0.4, Cd= | 0.008532
|  |  |  | @ Cl=0.6, Cd= | 0.0083502
alpha (deg) | Cl | Cd | Cm | Cl/Cd
-20 | -0.844 | 0.15609 | 0.004 | -5.408
-19.5 | -0.878 | 0.14784 | 0.004 | -5.939
-19 | -0.908 | 0.14065 | 0.003 | -6.454
-18.5 | -0.932 | 0.13343 | 0.003 | -6.988
-18 | -0.954 | 0.12653 | 0.003 | -7.537
-17.5 | -0.972 | 0.11953 | 0.003 | -8.128
-17 | -0.986 | 0.11338 | 0.003 | -8.693
-16.5 | -1.171 | 0.02388 | 0.005 | -49.049
-16 | -1.186 | 0.02141 | 0.004 | -55.385
-15.5 | -1.195 | 0.01926 | 0.004 | -62.043
-15 | -1.198 | 0.01777 | 0.004 | -67.408
-14.5 | -1.195 | 0.01648 | 0.003 | -72.529
-14 | -1.187 | 0.01542 | 0.003 | -76.973
-13.5 | -1.173 | 0.01453 | 0.003 | -80.733
-13 | -1.154 | 0.01379 | 0.002 | -83.692
-12.5 | -1.13 | 0.0131 | 0.002 | -86.303
-12 | -1.102 | 0.01254 | 0.002 | -87.9
-11.5 | -1.07 | 0.01196 | 0.001 | -89.436
-11 | -1.032 | 0.01151 | 0.001 | -89.69
-10.5 | -0.991 | 0.01112 | 0 | -89.157
-10 | -0.947 | 0.01078 | 0 | -87.819
-9.5 | -0.9 | 0.01044 | 0 | -86.163
-9 | -0.85 | 0.01014 | -0.001 | -83.846
-8.5 | -0.798 | 0.00989 | -0.001 | -80.683
-8 | -0.744 | 0.00967 | -0.001 | -76.906
-7.5 | -0.688 | 0.00941 | -0.002 | -73.12
-7 | -0.63 | 0.00816 | -0.002 | -77.229
-6.5 | -0.571 | 0.00853 | -0.002 | -66.987
-6 | -0.511 | 0.00843 | -0.003 | -60.534
-5.5 | -0.449 | 0.0083 | -0.003 | -54.116
-5 | -0.386 | 0.00867 | -0.003 | -44.556
-4.5 | -0.323 | 0.00862 | -0.004 | -37.495
-4 | -0.26 | 0.00815 | -0.004 | -31.865
-3.5 | -0.195 | 0.00858 | -0.004 | -22.76
-3 | -0.131 | 0.00854 | -0.005 | -15.303
-2.5 | -0.066 | 0.00851 | -0.005 | -7.714
-2 | 0 | 0.00849 | -0.005 | -0.047
-1.5 | 0.065 | 0.00948 | -0.006 | 6.843
-1 | 0.13 | 0.00946 | -0.006 | 13.75
-0.5 | 0.195 | 0.00893 | -0.006 | 21.851
0 | 0.26 | 0.00896 | -0.007 | 29.022
0.5 | 0.325 | 0.009 | -0.007 | 36.059
1 | 0.389 | 0.00852 | -0.007 | 45.664
1.5 | 0.453 | 0.00859 | -0.008 | 52.793
2 | 0.517 | 0.0082 | -0.008 | 63.108
2.5 | 0.581 | 0.00832 | -0.008 | 69.828
3 | 0.644 | 0.00842 | -0.009 | 76.56
3.5 | 0.707 | 0.00845 | -0.009 | 83.672
4 | 0.77 | 0.00853 | -0.009 | 90.194
4.5 | 0.832 | 0.00816 | -0.009 | 101.942
5 | 0.893 | 0.00837 | -0.01 | 106.713
5.5 | 0.954 | 0.0095 | -0.01 | 100.407
6 | 1.013 | 0.00973 | -0.01 | 104.166
6.5 | 1.072 | 0.00998 | -0.01 | 107.499
7 | 1.131 | 0.01051 | -0.011 | 107.536
7.5 | 1.188 | 0.01078 | -0.011 | 110.181
8 | 1.243 | 0.01146 | -0.011 | 108.448
8.5 | 1.298 | 0.01203 | -0.011 | 107.891
9 | 1.351 | 0.01231 | -0.012 | 109.742
9.5 | 1.402 | 0.01271 | -0.012 | 110.285
10 | 1.451 | 0.01322 | -0.012 | 109.797
10.5 | 1.499 | 0.01378 | -0.012 | 108.775
11 | 1.544 | 0.01441 | -0.012 | 107.178
11.5 | 1.586 | 0.01517 | -0.013 | 104.565
12 | 1.625 | 0.01621 | -0.013 | 100.28
12.5 | 1.662 | 0.01737 | -0.013 | 95.693
13 | 1.695 | 0.0187 | -0.013 | 90.643
13.5 | 1.724 | 0.0204 | -0.013 | 84.526
14 | 1.749 | 0.0225 | -0.013 | 77.745
14.5 | 1.771 | 0.02494 | -0.013 | 71.009
15 | 1.788 | 0.02783 | -0.013 | 64.227
15.5 | 1.799 | 0.03172 | -0.013 | 56.72
16 | 1.807 | 0.03601 | -0.013 | 50.168
16.5 | 1.81 | 0.04086 | -0.013 | 44.3
17 | 1.808 | 0.04697 | -0.013 | 38.485
17.5 | 1.801 | 0.05363 | -0.013 | 33.576
18 | 1.79 | 0.061 | -0.013 | 29.344
18.5 | 1.772 | 0.06962 | -0.013 | 25.46
19 | 1.753 | 0.07836 | -0.013 | 22.372
19.5 | 1.727 | 0.08792 | -0.013 | 19.648
20 | 1.697 | 0.09838 | -0.013 | 17.251

## 126. Re 14M Mach 0.25 (2)
BIGFOIL.COM POLAR EXPORT
NACA42019
NACA42019 |  |  |  | Cl Max: | 1.8371 | at alpha= | 18.5 | deg
XFOIL ncrit=9 |  |  |  | L/D Max: | 137.122 | at alpha= | 10.5 | deg
Re: | 14000000 |  |  | Cd Min: | 0.05376 | at alpha= | 20 | deg
Mach: | 0.25 |  |  | Cl=0 at alpha= | -2.2443 | deg
|  |  |  | @ Cl=0.1, Cd= | 0.007067
|  |  |  | @ Cl=0.4, Cd= | 0.006678
|  |  |  | @ Cl=0.6, Cd= | 0.0066862
alpha (deg) | Cl | Cd | Cm | Cl/Cd
-20 | -1.5679 | 0.03906 | -0.0719 | -40.1408
-19.5 | -1.563 | 0.03459 | -0.0708 | -45.1865
-19 | -1.5557 | 0.03057 | -0.0691 | -50.8898
-18.5 | -1.544 | 0.02716 | -0.0668 | -56.8483
-17.5 | -1.4872 | 0.02174 | -0.0647 | -68.4085
-17 | -1.4503 | 0.01952 | -0.0641 | -74.2982
-16.5 | -1.4129 | 0.01752 | -0.063 | -80.645
-16 | -1.3713 | 0.01593 | -0.0619 | -86.0829
-15.5 | -1.3249 | 0.01463 | -0.061 | -90.5605
-15 | -1.2975 | 0.01356 | -0.0559 | -95.6858
-14.5 | -1.2531 | 0.0126 | -0.0538 | -99.4524
-14 | -1.1971 | 0.0118 | -0.0536 | -101.4492
-13.5 | -1.1459 | 0.01121 | -0.0522 | -102.2212
-13 | -1.0923 | 0.01074 | -0.0512 | -101.7039
-12.5 | -1.0317 | 0.01025 | -0.0515 | -100.6537
-12 | -0.8961 | 0.00956 | -0.0673 | -93.7343
-11.5 | -0.8418 | 0.00918 | -0.0665 | -91.6993
-11 | -0.7985 | 0.00888 | -0.0632 | -89.9212
-10.5 | -0.7585 | 0.00863 | -0.0592 | -87.8911
-10 | -0.7176 | 0.00841 | -0.0553 | -85.327
-9.5 | -0.6788 | 0.00818 | -0.0509 | -82.9829
-9 | -0.6388 | 0.00794 | -0.0467 | -80.4534
-8.5 | -0.5989 | 0.00775 | -0.0425 | -77.2774
-8 | -0.5581 | 0.00759 | -0.0384 | -73.531
-7.5 | -0.5208 | 0.00751 | -0.0335 | -69.3475
-7 | -0.4774 | 0.00743 | -0.0299 | -64.253
-6.5 | -0.4301 | 0.0073 | -0.0272 | -58.9178
-6 | -0.382 | 0.00721 | -0.0246 | -52.982
-5.5 | -0.3341 | 0.00718 | -0.0221 | -46.532
-5 | -0.2837 | 0.00713 | -0.02 | -39.7896
-4.5 | -0.2336 | 0.00708 | -0.0179 | -32.9944
-4 | -0.182 | 0.00703 | -0.0162 | -25.889
-3.5 | -0.1311 | 0.00704 | -0.0143 | -18.6222
-3 | -0.0793 | 0.00702 | -0.0126 | -11.2963
-2.5 | -0.0269 | 0.00702 | -0.011 | -3.8319
-2 | 0.0257 | 0.00702 | -0.0095 | 3.661
-1.5 | 0.0778 | 0.00705 | -0.0079 | 11.0355
-1 | 0.1299 | 0.00709 | -0.0063 | 18.3216
-0.5 | 0.1806 | 0.00719 | -0.0044 | 25.1182
0 | 0.2323 | 0.00726 | -0.0027 | 31.9972
0.5 | 0.2824 | 0.00733 | -0.0007 | 38.5266
1 | 0.3181 | 0.00697 | 0.0041 | 45.6385
1.5 | 0.3592 | 0.00678 | 0.0079 | 52.9794
2 | 0.4032 | 0.00667 | 0.0111 | 60.4498
2.5 | 0.4509 | 0.00662 | 0.0136 | 68.1118
3 | 0.4975 | 0.00662 | 0.0163 | 75.1511
3.5 | 0.5455 | 0.00666 | 0.0188 | 81.9069
4 | 0.5923 | 0.00668 | 0.0216 | 88.6677
4.5 | 0.6297 | 0.00671 | 0.0263 | 93.845
5 | 0.6705 | 0.00683 | 0.0303 | 98.1698
5.5 | 0.7152 | 0.00694 | 0.0334 | 103.0548
6 | 0.7584 | 0.00706 | 0.0369 | 107.4221
6.5 | 0.7999 | 0.00721 | 0.0406 | 110.9431
7 | 0.8402 | 0.0074 | 0.0445 | 113.5405
7.5 | 0.8843 | 0.00754 | 0.0477 | 117.2812
8 | 0.9268 | 0.00771 | 0.051 | 120.2075
8.5 | 0.9762 | 0.00796 | 0.0528 | 122.6382
9 | 1.1107 | 0.00839 | 0.037 | 132.3838
9.5 | 1.1796 | 0.0087 | 0.0348 | 135.5862
10 | 1.2368 | 0.00907 | 0.035 | 136.3616
10.5 | 1.2958 | 0.00945 | 0.0349 | 137.1217
11 | 1.3543 | 0.00994 | 0.0348 | 136.2475
11.5 | 1.4071 | 0.01059 | 0.0356 | 132.8706
12 | 1.4395 | 0.01121 | 0.0404 | 128.4121
12.5 | 1.4954 | 0.0119 | 0.0404 | 125.6639
13 | 1.5457 | 0.01283 | 0.041 | 120.4754
13.5 | 1.598 | 0.01367 | 0.0413 | 116.8983
14 | 1.6477 | 0.01471 | 0.0418 | 112.0122
14.5 | 1.6914 | 0.01612 | 0.0426 | 104.9256
15 | 1.7402 | 0.01737 | 0.0427 | 100.1842
15.5 | 1.7583 | 0.01917 | 0.0471 | 91.7214
16 | 1.7795 | 0.02115 | 0.0506 | 84.1371
16.5 | 1.8032 | 0.02317 | 0.0534 | 77.8248
17 | 1.8175 | 0.02594 | 0.0562 | 70.0655
17.5 | 1.8264 | 0.02925 | 0.0587 | 62.441
18 | 1.8323 | 0.03294 | 0.0608 | 55.6254
18.5 | 1.8371 | 0.03691 | 0.0624 | 49.7724
19 | 1.8323 | 0.04188 | 0.0635 | 43.7512
19.5 | 1.8314 | 0.0469 | 0.0637 | 39.049
20 | 1.812 | 0.05376 | 0.0631 | 33.7054

## 127. Re 14M Mach 0.50 (1)
BIGFOIL.COM POLAR EXPORT
NACA42019
NACA42019 |  |  |  | Cl Max: | 1.426 | at alpha= | 10 | deg
JavaFoil+Calcfoil stall+Eppler ext transition |  |  |  | L/D Max: | 95.578 | at alpha= | 6 | deg
Re: | 14000000 |  |  | Cd Min: | 0.00769 | at alpha= | 1.5 | deg
Mach: | 0.5 |  |  | Cl=0 at alpha= | -2 | deg
|  |  |  | @ Cl=0.1, Cd= | 0.0085049
|  |  |  | @ Cl=0.4, Cd= | 0.0082371
|  |  |  | @ Cl=0.6, Cd= | 0.0082246
alpha (deg) | Cl | Cd | Cm | Cl/Cd
-20 | -1.097 | 0.08295 | 0.007 | -13.229
-19.5 | -1.08 | 0.07034 | 0.007 | -15.35
-19 | -1.06 | 0.0608 | 0.007 | -17.43
-18.5 | -0.924 | 0.13207 | 0.004 | -6.996
-18 | -1.004 | 0.05453 | 0.006 | -18.404
-17.5 | -0.992 | 0.04116 | 0.006 | -24.091
-17 | -0.968 | 0.03581 | 0.005 | -27.049
-16.5 | -0.814 | 0.10769 | 0.003 | -7.562
-16 | -0.914 | 0.03028 | 0.005 | -30.17
-15.5 | -0.889 | 0.02652 | 0.004 | -33.524
-15 | -0.731 | 0.09564 | 0.002 | -7.647
-14.5 | -0.704 | 0.09071 | 0.002 | -7.759
-14 | -0.802 | 0.02135 | 0.003 | -37.567
-13.5 | -0.648 | 0.08482 | 0.002 | -7.64
-13 | -0.62 | 0.08024 | 0.001 | -7.731
-12.5 | -0.593 | 0.07425 | 0.001 | -7.993
-12 | -0.564 | 0.07435 | 0.001 | -7.59
-11.5 | -0.537 | 0.06971 | 0.001 | -7.698
-11 | -0.508 | 0.06846 | 0 | -7.425
-10.5 | -0.481 | 0.06319 | 0 | -7.611
-10 | -0.61 | 0.06111 | 0 | -9.977
-9.5 | -0.685 | 0.0549 | 0 | -12.479
-9 | -0.841 | 0.01219 | -0.001 | -68.973
-8.5 | -0.819 | 0.01158 | -0.001 | -70.708
-8 | -0.782 | 0.01101 | -0.002 | -71.023
-7.5 | -0.735 | 0.01063 | -0.002 | -69.165
-7 | -0.682 | 0.01021 | -0.002 | -66.788
-6.5 | -0.623 | 0.00988 | -0.003 | -63.047
-6 | -0.561 | 0.00959 | -0.003 | -58.44
-5.5 | -0.495 | 0.00937 | -0.003 | -52.837
-5 | -0.428 | 0.00922 | -0.004 | -46.388
-4.5 | -0.359 | 0.00805 | -0.004 | -44.537
-4 | -0.288 | 0.0084 | -0.005 | -34.343
-3.5 | -0.217 | 0.00792 | -0.005 | -27.436
-3 | -0.146 | 0.00788 | -0.005 | -18.48
-2.5 | -0.073 | 0.00832 | -0.006 | -8.798
-2 | 0 | 0.00826 | -0.006 | -0.054
-1.5 | 0.072 | 0.00834 | -0.006 | 8.675
-1 | 0.145 | 0.00877 | -0.007 | 16.543
-0.5 | 0.218 | 0.0088 | -0.007 | 24.722
0 | 0.29 | 0.00886 | -0.008 | 32.688
0.5 | 0.361 | 0.00847 | -0.008 | 42.673
1 | 0.433 | 0.00804 | -0.008 | 53.831
1.5 | 0.504 | 0.00769 | -0.009 | 65.529
2 | 0.574 | 0.00779 | -0.009 | 73.732
2.5 | 0.644 | 0.00896 | -0.009 | 71.918
3 | 0.714 | 0.0095 | -0.01 | 75.126
3.5 | 0.782 | 0.00973 | -0.01 | 80.337
4 | 0.849 | 0.00997 | -0.01 | 85.177
4.5 | 0.915 | 0.01027 | -0.01 | 89.154
5 | 0.98 | 0.01063 | -0.011 | 92.164
5.5 | 1.042 | 0.01108 | -0.011 | 94.065
6 | 1.103 | 0.01154 | -0.011 | 95.578
6.5 | 1.162 | 0.0123 | -0.012 | 94.411
7 | 1.217 | 0.01299 | -0.012 | 93.677
7.5 | 1.268 | 0.01377 | -0.012 | 92.117
8 | 1.315 | 0.01462 | -0.012 | 89.909
8.5 | 1.356 | 0.01567 | -0.013 | 86.586
9 | 1.39 | 0.01776 | -0.013 | 78.267
9.5 | 1.414 | 0.01965 | -0.013 | 71.958
10 | 1.426 | 0.02205 | -0.013 | 64.659
10.5 | 1.421 | 0.02557 | -0.013 | 55.561
11 | 1.39 | 0.03155 | -0.013 | 44.041
11.5 | 1.313 | 0.04071 | -0.013 | 32.247
12 | 1.082 | 0.06248 | -0.012 | 17.326
12.5 | 0.882 | 0.06871 | -0.012 | 12.831
13 | 0.872 | 0.10356 | -0.01 | 8.421
13.5 | 0.895 | 0.1341 | -0.009 | 6.674
14 | 0.925 | 0.14281 | -0.01 | 6.477
14.5 | 0.953 | 0.16266 | -0.01 | 5.858
15 | 0.983 | 0.16467 | -0.01 | 5.969

## 128. Re 14M Mach 0.50 (2)
BIGFOIL.COM POLAR EXPORT
NACA42019
NACA42019 |  |  |  | Cl Max: | 1.7651 | at alpha= | 14.5 | deg
XFOIL ncrit=9 |  |  |  | L/D Max: | 111.931 | at alpha= | 8.5 | deg
Re: | 14000000 |  |  | Cd Min: | 0.13573 | at alpha= | 19.5 | deg
Mach: | 0.5 |  |  | Cl=0 at alpha= | -2.3318 | deg
|  |  |  | @ Cl=0.1, Cd= | 0.0073893
|  |  |  | @ Cl=0.4, Cd= | 0.0071846
|  |  |  | @ Cl=0.6, Cd= | 0.0073991
alpha (deg) | Cl | Cd | Cm | Cl/Cd
-16.5 | -0.6943 | 0.10552 | -0.0642 | -6.5798
-16 | -0.7144 | 0.09288 | -0.0734 | -7.6916
-15.5 | -0.7368 | 0.08077 | -0.0822 | -9.1222
-15 | -0.7588 | 0.06912 | -0.0909 | -10.978
-14.5 | -0.7887 | 0.05791 | -0.0983 | -13.6194
-14 | -0.8211 | 0.04981 | -0.099 | -16.4846
-13.5 | -0.8383 | 0.04227 | -0.1008 | -19.832
-13 | -0.8521 | 0.03444 | -0.1036 | -24.7416
-12.5 | -0.8603 | 0.02857 | -0.1017 | -30.112
-12 | -0.886 | 0.0229 | -0.0955 | -38.69
-11.5 | -0.8937 | 0.01792 | -0.092 | -49.8717
-11 | -0.8773 | 0.01404 | -0.0894 | -62.4858
-10.5 | -0.7849 | 0.01164 | -0.0955 | -67.4313
-10 | -0.7334 | 0.01061 | -0.0916 | -69.1235
-9.5 | -0.6879 | 0.00992 | -0.0861 | -69.3448
-9 | -0.644 | 0.00937 | -0.08 | -68.73
-8.5 | -0.5966 | 0.00898 | -0.0745 | -66.4365
-8 | -0.5537 | 0.00858 | -0.0682 | -64.5338
-7.5 | -0.5088 | 0.00832 | -0.0623 | -61.1538
-7 | -0.4612 | 0.00806 | -0.0569 | -57.2208
-6.5 | -0.4142 | 0.00783 | -0.0515 | -52.8991
-6 | -0.3665 | 0.00764 | -0.0463 | -47.9712
-5.5 | -0.3235 | 0.00753 | -0.0402 | -42.9615
-5 | -0.28 | 0.00746 | -0.0343 | -37.5335
-4.5 | -0.2346 | 0.00743 | -0.0288 | -31.5747
-4 | -0.1812 | 0.00736 | -0.025 | -24.6196
-3.5 | -0.1279 | 0.00733 | -0.0213 | -17.4488
-3 | -0.0737 | 0.00733 | -0.0178 | -10.0546
-2.5 | -0.0188 | 0.00734 | -0.0145 | -2.5613
-2 | 0.0371 | 0.00734 | -0.0115 | 5.0545
-1.5 | 0.0927 | 0.00738 | -0.0084 | 12.561
-1 | 0.1477 | 0.00745 | -0.0052 | 19.8255
-0.5 | 0.2009 | 0.00756 | -0.0017 | 26.5741
0 | 0.2522 | 0.00773 | 0.0022 | 32.6261
0.5 | 0.3023 | 0.00791 | 0.0063 | 38.2174
1 | 0.3463 | 0.00771 | 0.0117 | 44.9157
1.5 | 0.3827 | 0.00729 | 0.0186 | 52.4966
2 | 0.4139 | 0.0071 | 0.0267 | 58.2958
2.5 | 0.4569 | 0.00708 | 0.0325 | 64.5339
3 | 0.5041 | 0.00714 | 0.0375 | 70.6022
3.5 | 0.5508 | 0.00725 | 0.0426 | 75.9724
4 | 0.5959 | 0.00739 | 0.048 | 80.636
4.5 | 0.6457 | 0.0075 | 0.0527 | 86.0933
5 | 0.6955 | 0.00769 | 0.0574 | 90.4421
5.5 | 0.7439 | 0.00796 | 0.0623 | 93.4548
6 | 0.7944 | 0.00825 | 0.0669 | 96.2909
6.5 | 0.8477 | 0.00853 | 0.071 | 99.3787
7 | 0.906 | 0.00895 | 0.0741 | 101.2291
7.5 | 0.9831 | 0.00947 | 0.0737 | 103.812
8 | 1.1195 | 0.01002 | 0.063 | 111.7265
8.5 | 1.1943 | 0.01067 | 0.0635 | 111.9306
9 | 1.2581 | 0.01144 | 0.066 | 109.9738
9.5 | 1.321 | 0.0122 | 0.0689 | 108.2787
10 | 1.3913 | 0.01336 | 0.0703 | 104.1392
10.5 | 1.4481 | 0.01487 | 0.0734 | 97.384
11 | 1.4848 | 0.01638 | 0.0798 | 90.6471
11.5 | 1.5476 | 0.01822 | 0.0816 | 84.9396
12 | 1.6006 | 0.02066 | 0.0836 | 77.4734
12.5 | 1.6546 | 0.02327 | 0.0853 | 71.1044
13 | 1.7022 | 0.0265 | 0.0868 | 64.234
13.5 | 1.7479 | 0.03054 | 0.0868 | 57.2331
14 | 1.7629 | 0.03516 | 0.0892 | 50.1394
14.5 | 1.7651 | 0.04027 | 0.0919 | 43.8316
15 | 1.7599 | 0.04609 | 0.0935 | 38.184
15.5 | 1.7419 | 0.05292 | 0.094 | 32.9157
16 | 1.7134 | 0.06069 | 0.0933 | 28.232
16.5 | 1.6794 | 0.06905 | 0.0915 | 24.3215
17 | 1.638 | 0.07819 | 0.0886 | 20.949
17.5 | 1.5958 | 0.08765 | 0.0849 | 18.2065
18.5 | 1.4847 | 0.10955 | 0.0734 | 13.5527
19 | 1.4312 | 0.1212 | 0.0662 | 11.8086
19.5 | 1.3543 | 0.13573 | 0.0554 | 9.9779

## 129. Re 16M Mach 0.00 (1)
BIGFOIL.COM POLAR EXPORT
NACA42019
NACA42019 |  |  |  | Cl Max: | 1.924 | at alpha= | 19 | deg
JavaFoil+Calcfoil stall+Eppler ext transition |  |  |  | L/D Max: | 119.574 | at alpha= | 6 | deg
Re: | 16000000 |  |  | Cd Min: | 0.00805 | at alpha= | -8 | deg
Mach: | 0 |  |  | Cl=0 at alpha= | -2 | deg
|  |  |  | @ Cl=0.1, Cd= | 0.0090241
|  |  |  | @ Cl=0.4, Cd= | 0.0082273
|  |  |  | @ Cl=0.6, Cd= | 0.0085785
alpha (deg) | Cl | Cd | Cm | Cl/Cd
-20 | -1.318 | 0.03514 | 0.007 | -37.508
-19.5 | -1.331 | 0.03062 | 0.006 | -43.482
-19 | -1.34 | 0.02742 | 0.006 | -48.844
-18.5 | -1.345 | 0.02448 | 0.006 | -54.931
-18 | -1.346 | 0.02232 | 0.006 | -60.286
-17.5 | -1.344 | 0.0205 | 0.005 | -65.553
-17 | -1.338 | 0.01894 | 0.005 | -70.652
-16.5 | -1.33 | 0.01766 | 0.005 | -75.3
-16 | -1.318 | 0.01654 | 0.004 | -79.719
-15.5 | -1.303 | 0.01557 | 0.004 | -83.712
-15 | -1.285 | 0.01474 | 0.004 | -87.207
-14.5 | -1.264 | 0.01401 | 0.003 | -90.186
-14 | -1.239 | 0.01334 | 0.003 | -92.875
-13.5 | -1.211 | 0.0128 | 0.003 | -94.643
-13 | -1.181 | 0.01228 | 0.002 | -96.121
-12.5 | -1.147 | 0.0118 | 0.002 | -97.187
-12 | -1.11 | 0.01134 | 0.001 | -97.898
-11.5 | -1.07 | 0.01095 | 0.001 | -97.72
-11 | -1.027 | 0.01061 | 0.001 | -96.815
-10.5 | -0.982 | 0.01034 | 0 | -94.932
-10 | -0.935 | 0.01005 | 0 | -93.016
-9.5 | -0.885 | 0.00979 | 0 | -90.462
-9 | -0.834 | 0.00957 | -0.001 | -87.105
-8.5 | -0.781 | 0.00935 | -0.001 | -83.501
-8 | -0.727 | 0.00805 | -0.001 | -90.237
-7.5 | -0.671 | 0.00835 | -0.002 | -80.324
-7 | -0.614 | 0.00826 | -0.002 | -74.307
-6.5 | -0.555 | 0.00815 | -0.002 | -68.147
-6 | -0.496 | 0.00851 | -0.003 | -58.287
-5.5 | -0.436 | 0.00838 | -0.003 | -52.033
-5 | -0.375 | 0.00884 | -0.003 | -42.439
-4.5 | -0.314 | 0.00878 | -0.004 | -35.708
-4 | -0.252 | 0.00872 | -0.004 | -28.872
-3.5 | -0.189 | 0.00869 | -0.004 | -21.775
-3 | -0.127 | 0.00923 | -0.005 | -13.716
-2.5 | -0.064 | 0.00922 | -0.005 | -6.896
-2 | 0 | 0.00869 | -0.005 | -0.045
-1.5 | 0.063 | 0.00903 | -0.006 | 6.96
-1 | 0.126 | 0.00902 | -0.006 | 13.973
-0.5 | 0.189 | 0.00909 | -0.006 | 20.807
0 | 0.252 | 0.00959 | -0.007 | 26.27
0.5 | 0.315 | 0.00963 | -0.007 | 32.668
1 | 0.377 | 0.00822 | -0.007 | 45.87
1.5 | 0.44 | 0.00824 | -0.007 | 53.337
2 | 0.502 | 0.00832 | -0.008 | 60.287
2.5 | 0.564 | 0.00885 | -0.008 | 63.656
3 | 0.625 | 0.00839 | -0.008 | 74.548
3.5 | 0.686 | 0.0085 | -0.009 | 80.738
4 | 0.747 | 0.00858 | -0.009 | 87.067
4.5 | 0.808 | 0.00823 | -0.009 | 98.087
5 | 0.868 | 0.00837 | -0.009 | 103.644
5.5 | 0.927 | 0.00808 | -0.01 | 114.752
6 | 0.986 | 0.00824 | -0.01 | 119.574
6.5 | 1.044 | 0.00968 | -0.01 | 107.872
7 | 1.102 | 0.00985 | -0.01 | 111.82
7.5 | 1.158 | 0.01009 | -0.011 | 114.784
8 | 1.214 | 0.01069 | -0.011 | 113.582
8.5 | 1.269 | 0.01112 | -0.011 | 114.066
9 | 1.322 | 0.01141 | -0.011 | 115.847
9.5 | 1.374 | 0.01168 | -0.011 | 117.66
10 | 1.425 | 0.01203 | -0.012 | 118.474
10.5 | 1.475 | 0.01241 | -0.012 | 118.859
11 | 1.523 | 0.01284 | -0.012 | 118.601
11.5 | 1.569 | 0.01341 | -0.012 | 117.012
12 | 1.613 | 0.0141 | -0.012 | 114.407
12.5 | 1.655 | 0.01483 | -0.013 | 111.591
13 | 1.695 | 0.01567 | -0.013 | 108.125
13.5 | 1.731 | 0.01682 | -0.013 | 102.889
14 | 1.765 | 0.01804 | -0.013 | 97.834
14.5 | 1.797 | 0.01948 | -0.013 | 92.208
15 | 1.824 | 0.0213 | -0.013 | 85.641
15.5 | 1.848 | 0.02353 | -0.013 | 78.566
16 | 1.87 | 0.02602 | -0.013 | 71.847
16.5 | 1.888 | 0.02892 | -0.013 | 65.284
17 | 1.901 | 0.03264 | -0.013 | 58.259
17.5 | 1.912 | 0.03663 | -0.013 | 52.203
18 | 1.92 | 0.04115 | -0.013 | 46.665
18.5 | 1.923 | 0.0466 | -0.013 | 41.267
19 | 1.924 | 0.05242 | -0.013 | 36.7
19.5 | 1.922 | 0.05858 | -0.013 | 32.803
20 | 1.916 | 0.06572 | -0.013 | 29.151

## 130. Re 16M Mach 0.00 (2)
BIGFOIL.COM POLAR EXPORT
NACA42019
NACA42019 |  |  |  | Cl Max: | 1.8771 | at alpha= | 20 | deg
XFOIL ncrit=9 |  |  |  | L/D Max: | 147.503 | at alpha= | 11 | deg
Re: | 16000000 |  |  | Cd Min: | 0.03385 | at alpha= | 20 | deg
Mach: | 0 |  |  | Cl=0 at alpha= | -2.2029 | deg
|  |  |  | @ Cl=0.1, Cd= | 0.0069176
|  |  |  | @ Cl=0.4, Cd= | 0.0065162
|  |  |  | @ Cl=0.6, Cd= | 0.0064879
alpha (deg) | Cl | Cd | Cm | Cl/Cd
-12.5 | -0.9175 | 0.00899 | -0.0602 | -102.0578
-12 | -0.8741 | 0.00872 | -0.058 | -100.2408
-11.5 | -0.8355 | 0.0085 | -0.0547 | -98.2941
-11 | -0.7972 | 0.0083 | -0.0512 | -96.0482
-10.5 | -0.7597 | 0.00811 | -0.0474 | -93.6745
-10 | -0.7213 | 0.00793 | -0.0438 | -90.9584
-9.5 | -0.6844 | 0.00774 | -0.0398 | -88.4238
-9 | -0.6463 | 0.00756 | -0.0359 | -85.4894
-8.5 | -0.6115 | 0.00748 | -0.0313 | -81.7513
-8 | -0.5679 | 0.00737 | -0.0285 | -77.0556
-7.5 | -0.5225 | 0.00728 | -0.0262 | -71.772
-7 | -0.4752 | 0.00717 | -0.0242 | -66.2762
-6.5 | -0.4282 | 0.00708 | -0.0221 | -60.4802
-6 | -0.3802 | 0.00701 | -0.0202 | -54.2368
-5.5 | -0.3328 | 0.00701 | -0.0182 | -47.475
-5 | -0.2828 | 0.00696 | -0.0167 | -40.6322
-4.5 | -0.2329 | 0.0069 | -0.0152 | -33.7536
-4 | -0.1822 | 0.00685 | -0.0139 | -26.5985
-3.5 | -0.1324 | 0.00687 | -0.0124 | -19.2722
-3 | -0.0814 | 0.00685 | -0.0111 | -11.8832
-2.5 | -0.0306 | 0.00687 | -0.0097 | -4.4541
-2 | 0.0209 | 0.00687 | -0.0086 | 3.0422
-1.5 | 0.072 | 0.00689 | -0.0073 | 10.4499
-1 | 0.1228 | 0.00694 | -0.006 | 17.6945
-0.5 | 0.1738 | 0.00699 | -0.0047 | 24.8641
0 | 0.2247 | 0.00705 | -0.0034 | 31.8723
0.5 | 0.2741 | 0.00712 | -0.0019 | 38.4972
1 | 0.3112 | 0.0068 | 0.0022 | 45.7647
1.5 | 0.3538 | 0.00664 | 0.0051 | 53.2831
2 | 0.3978 | 0.00652 | 0.0077 | 61.0123
2.5 | 0.4442 | 0.00644 | 0.0099 | 68.9752
3 | 0.4911 | 0.00643 | 0.0119 | 76.3764
3.5 | 0.5383 | 0.00645 | 0.0139 | 83.4574
4 | 0.5862 | 0.00647 | 0.0157 | 90.6028
4.5 | 0.6325 | 0.00653 | 0.0178 | 96.8606
5 | 0.6782 | 0.00664 | 0.02 | 102.1386
5.5 | 0.7168 | 0.00665 | 0.0238 | 107.7895
6 | 0.7572 | 0.00672 | 0.0272 | 112.6786
6.5 | 0.798 | 0.00684 | 0.0304 | 116.6667
7 | 0.8364 | 0.00702 | 0.034 | 119.1453
7.5 | 0.8766 | 0.00712 | 0.0372 | 123.118
8 | 0.9164 | 0.00725 | 0.0404 | 126.4
8.5 | 0.9554 | 0.00743 | 0.0437 | 128.5868
9 | 0.9952 | 0.00761 | 0.0467 | 130.7753
9.5 | 1.053 | 0.00781 | 0.0457 | 134.8271
10 | 1.1934 | 0.00828 | 0.0268 | 144.1304
10.5 | 1.2496 | 0.00858 | 0.0261 | 145.641
11 | 1.3054 | 0.00885 | 0.0255 | 147.5028
11.5 | 1.3582 | 0.00925 | 0.0253 | 146.8324
12 | 1.413 | 0.00975 | 0.0246 | 144.9231
12.5 | 1.4542 | 0.0102 | 0.0267 | 142.5686
13 | 1.4909 | 0.01079 | 0.0293 | 138.1742
13.5 | 1.541 | 0.0114 | 0.0291 | 135.1754
14 | 1.5905 | 0.012 | 0.0289 | 132.5417
14.5 | 1.6362 | 0.01282 | 0.029 | 127.6287
15 | 1.6827 | 0.01361 | 0.0289 | 123.637
15.5 | 1.7269 | 0.01455 | 0.0288 | 118.6873
16 | 1.7606 | 0.01579 | 0.0302 | 111.5009
16.5 | 1.7866 | 0.01689 | 0.0332 | 105.7786
17 | 1.8041 | 0.01854 | 0.0367 | 97.3085
17.5 | 1.8246 | 0.02018 | 0.0394 | 90.4163
18 | 1.8367 | 0.02243 | 0.0425 | 81.8859
18.5 | 1.8513 | 0.02465 | 0.0449 | 75.1034
19 | 1.8629 | 0.02717 | 0.0473 | 68.5646
19.5 | 1.862 | 0.03097 | 0.0493 | 60.1227
20 | 1.8771 | 0.03385 | 0.0501 | 55.4535

## 131. Re 16M Mach 0.10 (1)
BIGFOIL.COM POLAR EXPORT
NACA42019
NACA42019 |  |  |  | Cl Max: | 1.906 | at alpha= | 18 | deg
JavaFoil+Calcfoil stall+Eppler ext transition |  |  |  | L/D Max: | 119.586 | at alpha= | 6 | deg
Re: | 16000000 |  |  | Cd Min: | 0.00808 | at alpha= | -8 | deg
Mach: | 0.1 |  |  | Cl=0 at alpha= | -2 | deg
|  |  |  | @ Cl=0.1, Cd= | 0.0091042
|  |  |  | @ Cl=0.4, Cd= | 0.0082567
|  |  |  | @ Cl=0.6, Cd= | 0.0086442
alpha (deg) | Cl | Cd | Cm | Cl/Cd
-20 | -1.273 | 0.03932 | 0.007 | -32.38
-19.5 | -1.293 | 0.03336 | 0.006 | -38.751
-19 | -1.306 | 0.02923 | 0.006 | -44.684
-18.5 | -1.315 | 0.02597 | 0.006 | -50.636
-18 | -1.32 | 0.02334 | 0.006 | -56.563
-17.5 | -1.321 | 0.0214 | 0.005 | -61.716
-17 | -1.319 | 0.01968 | 0.005 | -67.03
-16.5 | -1.314 | 0.01819 | 0.005 | -72.236
-16 | -1.305 | 0.01695 | 0.004 | -76.979
-15.5 | -1.293 | 0.01594 | 0.004 | -81.078
-15 | -1.277 | 0.01504 | 0.004 | -84.907
-14.5 | -1.257 | 0.01427 | 0.003 | -88.119
-14 | -1.234 | 0.01355 | 0.003 | -91.1
-13.5 | -1.208 | 0.01299 | 0.003 | -92.98
-13 | -1.178 | 0.01245 | 0.002 | -94.665
-12.5 | -1.146 | 0.01192 | 0.002 | -96.083
-12 | -1.11 | 0.01144 | 0.001 | -96.998
-11.5 | -1.071 | 0.01105 | 0.001 | -96.971
-11 | -1.029 | 0.01074 | 0.001 | -95.768
-10.5 | -0.984 | 0.01041 | 0 | -94.502
-10 | -0.937 | 0.01011 | 0 | -92.682
-9.5 | -0.888 | 0.00984 | 0 | -90.236
-9 | -0.837 | 0.00962 | -0.001 | -86.973
-8.5 | -0.784 | 0.0094 | -0.001 | -83.429
-8 | -0.729 | 0.00808 | -0.001 | -90.223
-7.5 | -0.673 | 0.00842 | -0.002 | -79.962
-7 | -0.616 | 0.00825 | -0.002 | -74.658
-6.5 | -0.558 | 0.00814 | -0.002 | -68.541
-6 | -0.498 | 0.00856 | -0.003 | -58.181
-5.5 | -0.438 | 0.00845 | -0.003 | -51.84
-5 | -0.377 | 0.00839 | -0.003 | -44.921
-4.5 | -0.315 | 0.00885 | -0.004 | -35.589
-4 | -0.253 | 0.00873 | -0.004 | -28.952
-3.5 | -0.19 | 0.00871 | -0.004 | -21.842
-3 | -0.127 | 0.0087 | -0.005 | -14.616
-2.5 | -0.064 | 0.0092 | -0.005 | -6.947
-2 | 0 | 0.00871 | -0.005 | -0.045
-1.5 | 0.063 | 0.00911 | -0.006 | 6.929
-1 | 0.127 | 0.0091 | -0.006 | 13.917
-0.5 | 0.19 | 0.00906 | -0.006 | 20.969
0 | 0.253 | 0.00968 | -0.007 | 26.163
0.5 | 0.316 | 0.00967 | -0.007 | 32.713
1 | 0.379 | 0.00824 | -0.007 | 46.022
1.5 | 0.442 | 0.00829 | -0.007 | 53.268
2 | 0.504 | 0.00837 | -0.008 | 60.216
2.5 | 0.566 | 0.00888 | -0.008 | 63.799
3 | 0.628 | 0.00845 | -0.008 | 74.333
3.5 | 0.69 | 0.00854 | -0.009 | 80.783
4 | 0.751 | 0.00865 | -0.009 | 86.781
4.5 | 0.811 | 0.00831 | -0.009 | 97.623
5 | 0.872 | 0.00842 | -0.009 | 103.539
5.5 | 0.931 | 0.00812 | -0.01 | 114.611
6 | 0.99 | 0.00828 | -0.01 | 119.586
6.5 | 1.049 | 0.00978 | -0.01 | 107.261
7 | 1.106 | 0.00995 | -0.01 | 111.147
7.5 | 1.163 | 0.0102 | -0.011 | 113.988
8 | 1.219 | 0.0108 | -0.011 | 112.817
8.5 | 1.273 | 0.01122 | -0.011 | 113.483
9 | 1.327 | 0.01152 | -0.011 | 115.199
9.5 | 1.379 | 0.01181 | -0.012 | 116.786
10 | 1.43 | 0.01218 | -0.012 | 117.417
10.5 | 1.479 | 0.01258 | -0.012 | 117.612
11 | 1.527 | 0.01303 | -0.012 | 117.184
11.5 | 1.572 | 0.01363 | -0.012 | 115.37
12 | 1.616 | 0.01435 | -0.012 | 112.608
12.5 | 1.657 | 0.01513 | -0.013 | 109.502
13 | 1.696 | 0.01602 | -0.013 | 105.844
13.5 | 1.732 | 0.01721 | -0.013 | 100.618
14 | 1.764 | 0.01858 | -0.013 | 94.959
14.5 | 1.795 | 0.0201 | -0.013 | 89.307
15 | 1.821 | 0.02206 | -0.013 | 82.559
15.5 | 1.844 | 0.02453 | -0.013 | 75.145
16 | 1.864 | 0.02715 | -0.013 | 68.636
16.5 | 1.88 | 0.03031 | -0.013 | 62.01
17 | 1.891 | 0.03432 | -0.013 | 55.115
17.5 | 1.9 | 0.03862 | -0.013 | 49.199
18 | 1.906 | 0.0435 | -0.013 | 43.804
18.5 | 1.906 | 0.04933 | -0.013 | 38.635
19 | 1.905 | 0.05542 | -0.013 | 34.376
19.5 | 1.9 | 0.06224 | -0.013 | 30.517
20 | 1.892 | 0.06946 | -0.013 | 27.23

## 132. Re 16M Mach 0.10 (2)
BIGFOIL.COM POLAR EXPORT
NACA42019
NACA42019 |  |  |  | Cl Max: | 1.8742 | at alpha= | 20 | deg
XFOIL ncrit=9 |  |  |  | L/D Max: | 146.529 | at alpha= | 11 | deg
Re: | 16000000 |  |  | Cd Min: | 0.03617 | at alpha= | 20 | deg
Mach: | 0.1 |  |  | Cl=0 at alpha= | -2.2056 | deg
|  |  |  | @ Cl=0.1, Cd= | 0.0069269
|  |  |  | @ Cl=0.4, Cd= | 0.0065288
|  |  |  | @ Cl=0.6, Cd= | 0.0065051
alpha (deg) | Cl | Cd | Cm | Cl/Cd
-20 | -1.6417 | 0.02414 | -0.0561 | -68.0075
-19.5 | -1.6217 | 0.02212 | -0.0536 | -73.3137
-19 | -1.6029 | 0.02024 | -0.0505 | -79.1947
-18.5 | -1.5625 | 0.0186 | -0.0509 | -84.0054
-18 | -1.5225 | 0.01709 | -0.0508 | -89.0872
-17.5 | -1.4824 | 0.01577 | -0.0503 | -94.0013
-17 | -1.439 | 0.01469 | -0.0499 | -97.9578
-16.5 | -1.3948 | 0.0137 | -0.0493 | -101.8102
-16 | -1.3569 | 0.01282 | -0.0472 | -105.8424
-15.5 | -1.3254 | 0.01209 | -0.0435 | -109.6278
-14.5 | -1.2231 | 0.01089 | -0.0431 | -112.314
-14 | -1.1747 | 0.01047 | -0.0422 | -112.1968
-13.5 | -1.1214 | 0.0101 | -0.0421 | -111.0297
-13 | -1.0594 | 0.00971 | -0.0438 | -109.104
-12.5 | -0.9229 | 0.0091 | -0.0613 | -101.4176
-12 | -0.8765 | 0.0088 | -0.0597 | -99.6023
-11.5 | -0.8376 | 0.00856 | -0.0563 | -97.8505
-11 | -0.7983 | 0.00836 | -0.0529 | -95.4904
-10.5 | -0.7611 | 0.00816 | -0.049 | -93.2721
-10 | -0.7216 | 0.00798 | -0.0454 | -90.4261
-9.5 | -0.6848 | 0.00778 | -0.0412 | -88.0206
-9 | -0.646 | 0.00759 | -0.0374 | -85.112
-8.5 | -0.6097 | 0.00748 | -0.033 | -81.5107
-8 | -0.5692 | 0.00739 | -0.0295 | -77.023
-7.5 | -0.524 | 0.0073 | -0.0269 | -71.7808
-7 | -0.4765 | 0.0072 | -0.0249 | -66.1806
-6.5 | -0.4294 | 0.0071 | -0.0227 | -60.4789
-6 | -0.3813 | 0.00702 | -0.0207 | -54.3162
-5.5 | -0.3338 | 0.00702 | -0.0186 | -47.5499
-5 | -0.2837 | 0.00697 | -0.0171 | -40.703
-4.5 | -0.2335 | 0.00691 | -0.0155 | -33.7916
-4 | -0.1826 | 0.00686 | -0.0141 | -26.6181
-3.5 | -0.1327 | 0.00688 | -0.0126 | -19.2878
-3 | -0.0815 | 0.00687 | -0.0112 | -11.8632
-2.5 | -0.0305 | 0.00688 | -0.0098 | -4.4331
-2 | 0.0213 | 0.00688 | -0.0086 | 3.0959
-1.5 | 0.0725 | 0.0069 | -0.0073 | 10.5072
-1 | 0.1236 | 0.00695 | -0.006 | 17.7842
-0.5 | 0.1748 | 0.007 | -0.0047 | 24.9714
0 | 0.2258 | 0.00706 | -0.0033 | 31.983
0.5 | 0.2752 | 0.00715 | -0.0017 | 38.4895
1 | 0.3129 | 0.00682 | 0.0024 | 45.8798
1.5 | 0.3553 | 0.00666 | 0.0054 | 53.3483
2 | 0.3993 | 0.00653 | 0.0081 | 61.1485
2.5 | 0.4458 | 0.00645 | 0.0103 | 69.1163
3 | 0.4928 | 0.00645 | 0.0124 | 76.4031
3.5 | 0.5403 | 0.00646 | 0.0145 | 83.6378
4 | 0.5884 | 0.00649 | 0.0163 | 90.6626
4.5 | 0.6344 | 0.00655 | 0.0186 | 96.855
5 | 0.6791 | 0.00665 | 0.0212 | 102.1203
5.5 | 0.7169 | 0.00667 | 0.0253 | 107.4813
6 | 0.7586 | 0.00676 | 0.0284 | 112.2189
6.5 | 0.7991 | 0.00689 | 0.0318 | 115.9797
7 | 0.8381 | 0.00707 | 0.0354 | 118.5431
7.5 | 0.8792 | 0.00717 | 0.0385 | 122.622
8 | 0.9184 | 0.0073 | 0.042 | 125.8082
8.5 | 0.9585 | 0.00749 | 0.0451 | 127.9706
9 | 0.9993 | 0.00768 | 0.048 | 130.1172
10 | 1.2014 | 0.00838 | 0.0278 | 143.3652
10.5 | 1.2573 | 0.00867 | 0.0274 | 145.0173
11 | 1.3129 | 0.00896 | 0.0269 | 146.529
11.5 | 1.3667 | 0.0094 | 0.0267 | 145.3936
12 | 1.4204 | 0.00991 | 0.0264 | 143.33
12.5 | 1.4602 | 0.01037 | 0.0289 | 140.81
13 | 1.4991 | 0.01102 | 0.0312 | 136.0345
13.5 | 1.5496 | 0.01164 | 0.0311 | 133.1271
14 | 1.5999 | 0.01227 | 0.0309 | 130.3912
14.5 | 1.6443 | 0.0132 | 0.0313 | 124.5682
15 | 1.6918 | 0.01401 | 0.0312 | 120.7566
15.5 | 1.7364 | 0.01504 | 0.0312 | 115.4521
16 | 1.7673 | 0.01632 | 0.0332 | 108.2904
16.5 | 1.7931 | 0.01753 | 0.0362 | 102.2875
17 | 1.8081 | 0.01942 | 0.0398 | 93.105
17.5 | 1.8281 | 0.02123 | 0.0426 | 86.1093
18 | 1.8397 | 0.02364 | 0.0455 | 77.8215
18.5 | 1.854 | 0.02604 | 0.0479 | 71.1982
19 | 1.8631 | 0.02888 | 0.0502 | 64.5118
19.5 | 1.8614 | 0.03296 | 0.0519 | 56.4745
20 | 1.8742 | 0.03617 | 0.0526 | 51.8164

## 133. Re 16M Mach 0.25 (1)
BIGFOIL.COM POLAR EXPORT
NACA42019
NACA42019 |  |  |  | Cl Max: | 1.81 | at alpha= | 16.5 | deg
JavaFoil+Calcfoil stall+Eppler ext transition |  |  |  | L/D Max: | 111.226 | at alpha= | 9.5 | deg
Re: | 16000000 |  |  | Cd Min: | 0.00802 | at alpha= | -7 | deg
Mach: | 0.25 |  |  | Cl=0 at alpha= | -2 | deg
|  |  |  | @ Cl=0.1, Cd= | 0.0093092
|  |  |  | @ Cl=0.4, Cd= | 0.008422
|  |  |  | @ Cl=0.6, Cd= | 0.0083129
alpha (deg) | Cl | Cd | Cm | Cl/Cd
-20 | -0.844 | 0.15515 | 0.004 | -5.441
-19.5 | -0.878 | 0.14727 | 0.004 | -5.963
-19 | -0.908 | 0.14048 | 0.003 | -6.462
-18.5 | -0.933 | 0.13317 | 0.003 | -7.003
-18 | -0.954 | 0.12627 | 0.003 | -7.554
-17.5 | -0.972 | 0.11912 | 0.003 | -8.158
-17 | -0.986 | 0.11258 | 0.003 | -8.76
-16.5 | -1.174 | 0.02303 | 0.005 | -50.986
-16 | -1.188 | 0.02068 | 0.004 | -57.453
-15.5 | -1.197 | 0.01873 | 0.004 | -63.933
-15 | -1.2 | 0.01729 | 0.004 | -69.388
-14.5 | -1.197 | 0.01607 | 0.003 | -74.474
-14 | -1.188 | 0.01508 | 0.003 | -78.756
-13.5 | -1.174 | 0.01419 | 0.003 | -82.73
-13 | -1.155 | 0.01352 | 0.002 | -85.47
-12.5 | -1.131 | 0.01288 | 0.002 | -87.819
-12 | -1.103 | 0.01229 | 0.002 | -89.719
-11.5 | -1.07 | 0.01174 | 0.001 | -91.179
-11 | -1.033 | 0.01129 | 0.001 | -91.528
-10.5 | -0.992 | 0.01094 | 0 | -90.628
-10 | -0.947 | 0.01058 | 0 | -89.575
-9.5 | -0.9 | 0.01025 | 0 | -87.86
-9 | -0.851 | 0.01 | -0.001 | -85.075
-8.5 | -0.798 | 0.00971 | -0.001 | -82.236
-8 | -0.744 | 0.00951 | -0.001 | -78.216
-7.5 | -0.688 | 0.00819 | -0.002 | -84.048
-7 | -0.63 | 0.00802 | -0.002 | -78.557
-6.5 | -0.571 | 0.00838 | -0.002 | -68.193
-6 | -0.511 | 0.00829 | -0.003 | -61.599
-5.5 | -0.449 | 0.00868 | -0.003 | -51.713
-5 | -0.387 | 0.00856 | -0.003 | -45.155
-4.5 | -0.323 | 0.00848 | -0.004 | -38.128
-4 | -0.26 | 0.00897 | -0.004 | -28.931
-3.5 | -0.195 | 0.00844 | -0.004 | -23.143
-3 | -0.131 | 0.0084 | -0.005 | -15.553
-2.5 | -0.066 | 0.00837 | -0.005 | -7.838
-2 | 0 | 0.00891 | -0.005 | -0.045
-1.5 | 0.065 | 0.00932 | -0.006 | 6.962
-1 | 0.13 | 0.0093 | -0.006 | 13.99
-0.5 | 0.195 | 0.00925 | -0.006 | 21.088
0 | 0.26 | 0.00874 | -0.007 | 29.749
0.5 | 0.325 | 0.0093 | -0.007 | 34.908
1 | 0.389 | 0.00841 | -0.007 | 46.288
1.5 | 0.453 | 0.00848 | -0.008 | 53.485
2 | 0.517 | 0.00809 | -0.008 | 63.931
2.5 | 0.581 | 0.00815 | -0.008 | 71.271
3 | 0.644 | 0.00869 | -0.009 | 74.147
3.5 | 0.707 | 0.00834 | -0.009 | 84.862
4 | 0.77 | 0.0084 | -0.009 | 91.68
4.5 | 0.832 | 0.00855 | -0.009 | 97.303
5 | 0.893 | 0.00823 | -0.01 | 108.579
5.5 | 0.954 | 0.00937 | -0.01 | 101.772
6 | 1.014 | 0.0096 | -0.01 | 105.605
6.5 | 1.073 | 0.00984 | -0.01 | 109.034
7 | 1.131 | 0.01037 | -0.011 | 109.102
7.5 | 1.188 | 0.01069 | -0.011 | 111.137
8 | 1.244 | 0.01137 | -0.011 | 109.401
8.5 | 1.298 | 0.0119 | -0.011 | 109.099
9 | 1.352 | 0.01216 | -0.012 | 111.186
9.5 | 1.403 | 0.01261 | -0.012 | 111.226
10 | 1.452 | 0.01306 | -0.012 | 111.148
10.5 | 1.5 | 0.01359 | -0.012 | 110.355
11 | 1.545 | 0.01418 | -0.012 | 108.948
11.5 | 1.587 | 0.01503 | -0.013 | 105.594
12 | 1.627 | 0.016 | -0.013 | 101.663
12.5 | 1.663 | 0.01709 | -0.013 | 97.331
13 | 1.697 | 0.0184 | -0.013 | 92.242
13.5 | 1.725 | 0.02018 | -0.013 | 85.495
14 | 1.751 | 0.02215 | -0.013 | 79.06
14.5 | 1.773 | 0.02445 | -0.013 | 72.499
15 | 1.788 | 0.02772 | -0.013 | 64.513
15.5 | 1.8 | 0.03134 | -0.013 | 57.448
16 | 1.809 | 0.03536 | -0.013 | 51.151
16.5 | 1.81 | 0.04085 | -0.013 | 44.312
17 | 1.808 | 0.04666 | -0.013 | 38.752
17.5 | 1.802 | 0.05296 | -0.013 | 34.031
18 | 1.79 | 0.06103 | -0.013 | 29.324
18.5 | 1.773 | 0.06905 | -0.013 | 25.683
19 | 1.754 | 0.07781 | -0.013 | 22.541
19.5 | 1.728 | 0.08755 | -0.013 | 19.737
20 | 1.698 | 0.09745 | -0.013 | 17.429

## 134. Re 16M Mach 0.25 (2)
BIGFOIL.COM POLAR EXPORT
NACA42019
NACA42019 |  |  |  | Cl Max: | 1.8534 | at alpha= | 18.5 | deg
XFOIL ncrit=9 |  |  |  | L/D Max: | 140.824 | at alpha= | 10.5 | deg
Re: | 16000000 |  |  | Cd Min: | 0.05191 | at alpha= | 20 | deg
Mach: | 0.25 |  |  | Cl=0 at alpha= | -2.2212 | deg
|  |  |  | @ Cl=0.1, Cd= | 0.0069831
|  |  |  | @ Cl=0.4, Cd= | 0.0066354
|  |  |  | @ Cl=0.6, Cd= | 0.0066108
alpha (deg) | Cl | Cd | Cm | Cl/Cd
-20 | -1.5974 | 0.0367 | -0.072 | -43.5259
-19.5 | -1.591 | 0.03245 | -0.0706 | -49.0293
-19 | -1.5819 | 0.0287 | -0.0685 | -55.1185
-18.5 | -1.5689 | 0.02554 | -0.0659 | -61.4291
-18 | -1.5315 | 0.02286 | -0.0663 | -66.9948
-17.5 | -1.4921 | 0.02053 | -0.0663 | -72.679
-17 | -1.4526 | 0.01862 | -0.0655 | -78.0129
-16.5 | -1.412 | 0.01689 | -0.0644 | -83.5998
-16 | -1.3707 | 0.01538 | -0.063 | -89.1222
-15.5 | -1.3406 | 0.01412 | -0.0589 | -94.9433
-15 | -1.3057 | 0.01309 | -0.0551 | -99.7479
-14.5 | -1.2535 | 0.01215 | -0.0544 | -103.1687
-14 | -1.2038 | 0.01146 | -0.0529 | -105.0436
-13.5 | -1.1533 | 0.01093 | -0.0513 | -105.5169
-13 | -1.0954 | 0.01047 | -0.0511 | -104.6227
-12 | -0.8936 | 0.00936 | -0.0682 | -95.4701
-11.5 | -0.8479 | 0.009 | -0.0656 | -94.2111
-11 | -0.8062 | 0.00871 | -0.0619 | -92.5603
-10.5 | -0.7668 | 0.00847 | -0.0578 | -90.5313
-10 | -0.7262 | 0.00825 | -0.0538 | -88.0242
-9.5 | -0.6859 | 0.00804 | -0.0496 | -85.3109
-9 | -0.6457 | 0.00781 | -0.0455 | -82.6761
-8.5 | -0.6059 | 0.00762 | -0.0412 | -79.5144
-8 | -0.5651 | 0.00745 | -0.037 | -75.8523
-7.5 | -0.5297 | 0.00741 | -0.0318 | -71.4845
-7 | -0.4829 | 0.00731 | -0.0289 | -66.0602
-6.5 | -0.435 | 0.0072 | -0.0263 | -60.4167
-6 | -0.3865 | 0.00711 | -0.0238 | -54.3601
-5.5 | -0.3386 | 0.00709 | -0.0212 | -47.7574
-5 | -0.2876 | 0.00703 | -0.0193 | -40.9104
-4.5 | -0.2364 | 0.00698 | -0.0174 | -33.8682
-4 | -0.1846 | 0.00692 | -0.0157 | -26.6763
-3.5 | -0.1338 | 0.00694 | -0.0138 | -19.2795
-3 | -0.0817 | 0.00693 | -0.0121 | -11.7893
-2.5 | -0.0295 | 0.00693 | -0.0105 | -4.2569
-2 | 0.0234 | 0.00694 | -0.009 | 3.3718
-1.5 | 0.0757 | 0.00696 | -0.0075 | 10.8764
-1 | 0.1282 | 0.00701 | -0.0059 | 18.2882
-0.5 | 0.1801 | 0.00707 | -0.0043 | 25.4738
0 | 0.2313 | 0.00716 | -0.0025 | 32.3045
0.5 | 0.282 | 0.00726 | -0.0007 | 38.843
1 | 0.3204 | 0.00697 | 0.0037 | 45.9684
1.5 | 0.3627 | 0.00676 | 0.0072 | 53.6538
2 | 0.4076 | 0.00661 | 0.0103 | 61.6641
2.5 | 0.4542 | 0.00655 | 0.013 | 69.3435
3 | 0.5017 | 0.00655 | 0.0155 | 76.5954
3.5 | 0.5505 | 0.00656 | 0.0178 | 83.9177
4 | 0.5985 | 0.00661 | 0.0203 | 90.5446
4.5 | 0.6357 | 0.00663 | 0.0251 | 95.8824
5 | 0.6778 | 0.00672 | 0.0288 | 100.8631
5.5 | 0.723 | 0.00682 | 0.0319 | 106.0117
6 | 0.7651 | 0.00696 | 0.0356 | 109.9282
6.5 | 0.8061 | 0.00712 | 0.0394 | 113.2163
7 | 0.8489 | 0.00729 | 0.0429 | 116.4472
7.5 | 0.8913 | 0.00742 | 0.0464 | 120.1213
8 | 0.9322 | 0.00762 | 0.0501 | 122.336
8.5 | 0.9775 | 0.00785 | 0.0528 | 124.5223
9 | 1.0442 | 0.00809 | 0.0511 | 129.0729
9.5 | 1.1805 | 0.00858 | 0.0349 | 137.5874
10 | 1.2416 | 0.00891 | 0.0344 | 139.349
10.5 | 1.2984 | 0.00922 | 0.0348 | 140.8243
11 | 1.3531 | 0.00972 | 0.0353 | 139.2078
11.5 | 1.4109 | 0.01029 | 0.0353 | 137.1137
12 | 1.4587 | 0.01084 | 0.0372 | 134.5664
12.5 | 1.4915 | 0.01163 | 0.0415 | 128.2459
13 | 1.5441 | 0.01242 | 0.042 | 124.3237
13.5 | 1.5969 | 0.01321 | 0.0423 | 120.8857
14 | 1.6442 | 0.01432 | 0.0431 | 114.8184
14.5 | 1.6923 | 0.01548 | 0.0436 | 109.3217
15 | 1.7399 | 0.01681 | 0.0438 | 103.5039
15.5 | 1.7693 | 0.01863 | 0.0462 | 94.9705
16 | 1.7946 | 0.02033 | 0.0495 | 88.2735
16.5 | 1.8151 | 0.0225 | 0.0526 | 80.6711
17 | 1.8285 | 0.02527 | 0.0556 | 72.3585
17.5 | 1.8444 | 0.0281 | 0.0579 | 65.637
18 | 1.8417 | 0.03236 | 0.0603 | 56.9129
18.5 | 1.8534 | 0.03575 | 0.062 | 51.8434
19 | 1.8485 | 0.04056 | 0.0634 | 45.5745
19.5 | 1.8414 | 0.04602 | 0.0638 | 40.013
20 | 1.8319 | 0.05191 | 0.0635 | 35.2899

## 135. Re 16M Mach 0.50 (1)
BIGFOIL.COM POLAR EXPORT
NACA42019
NACA42019 |  |  |  | Cl Max: | 1.428 | at alpha= | 10 | deg
JavaFoil+Calcfoil stall+Eppler ext transition |  |  |  | L/D Max: | 95.816 | at alpha= | 6.5 | deg
Re: | 16000000 |  |  | Cd Min: | 0.00769 | at alpha= | 2 | deg
Mach: | 0.5 |  |  | Cl=0 at alpha= | -2 | deg
|  |  |  | @ Cl=0.1, Cd= | 0.0086153
|  |  |  | @ Cl=0.4, Cd= | 0.008105
|  |  |  | @ Cl=0.6, Cd= | 0.0080936
alpha (deg) | Cl | Cd | Cm | Cl/Cd
-20 | -1.09 | 0.0899 | 0.007 | -12.125
-19.5 | -1.074 | 0.07526 | 0.007 | -14.275
-19 | -1.055 | 0.06447 | 0.007 | -16.369
-18.5 | -0.923 | 0.1376 | 0.004 | -6.706
-18 | -0.896 | 0.1296 | 0.004 | -6.916
-17.5 | -0.986 | 0.0451 | 0.006 | -21.85
-17 | -0.964 | 0.03876 | 0.005 | -24.856
-16.5 | -0.814 | 0.11106 | 0.003 | -7.33
-16 | -0.787 | 0.10512 | 0.003 | -7.488
-15.5 | -0.89 | 0.02611 | 0.004 | -34.076
-15 | -0.732 | 0.0949 | 0.002 | -7.711
-14.5 | -0.704 | 0.09 | 0.002 | -7.826
-14 | -0.804 | 0.02069 | 0.003 | -38.844
-13.5 | -0.648 | 0.08421 | 0.002 | -7.698
-13 | -0.621 | 0.07969 | 0.001 | -7.787
-12.5 | -0.594 | 0.07397 | 0.001 | -8.028
-12 | -0.564 | 0.074 | 0.001 | -7.628
-11.5 | -0.537 | 0.06956 | 0.001 | -7.718
-11 | -0.508 | 0.06844 | 0 | -7.428
-10.5 | -0.481 | 0.06283 | 0 | -7.656
-10 | -0.61 | 0.06102 | 0 | -9.993
-9.5 | -0.685 | 0.05463 | 0 | -12.546
-9 | -0.841 | 0.01195 | -0.001 | -70.416
-8.5 | -0.82 | 0.01134 | -0.001 | -72.241
-8 | -0.783 | 0.01085 | -0.002 | -72.119
-7.5 | -0.736 | 0.01043 | -0.002 | -70.517
-7 | -0.682 | 0.01006 | -0.002 | -67.77
-6.5 | -0.623 | 0.00971 | -0.003 | -64.217
-6 | -0.561 | 0.00947 | -0.003 | -59.192
-5.5 | -0.495 | 0.00926 | -0.003 | -53.505
-5 | -0.428 | 0.00907 | -0.004 | -47.153
-4.5 | -0.359 | 0.00791 | -0.004 | -45.351
-4 | -0.289 | 0.00824 | -0.005 | -35.015
-3.5 | -0.217 | 0.00782 | -0.005 | -27.795
-3 | -0.146 | 0.0082 | -0.005 | -17.752
-2.5 | -0.073 | 0.00815 | -0.006 | -8.983
-2 | 0 | 0.00861 | -0.006 | -0.052
-1.5 | 0.072 | 0.0086 | -0.006 | 8.414
-1 | 0.145 | 0.00864 | -0.007 | 16.792
-0.5 | 0.218 | 0.0086 | -0.007 | 25.304
0 | 0.29 | 0.00866 | -0.008 | 33.461
0.5 | 0.361 | 0.0083 | -0.008 | 43.56
1 | 0.433 | 0.00794 | -0.008 | 54.528
1.5 | 0.504 | 0.00801 | -0.009 | 62.895
2 | 0.575 | 0.00769 | -0.009 | 74.717
2.5 | 0.645 | 0.00882 | -0.009 | 73.11
3 | 0.714 | 0.00938 | -0.01 | 76.071
3.5 | 0.782 | 0.0096 | -0.01 | 81.42
4 | 0.849 | 0.00982 | -0.01 | 86.486
4.5 | 0.916 | 0.01013 | -0.01 | 90.429
5 | 0.98 | 0.01048 | -0.011 | 93.522
5.5 | 1.043 | 0.0109 | -0.011 | 95.706
6 | 1.104 | 0.01162 | -0.011 | 94.995
6.5 | 1.162 | 0.01213 | -0.012 | 95.816
7 | 1.218 | 0.01281 | -0.012 | 95.09
7.5 | 1.269 | 0.01355 | -0.012 | 93.665
8 | 1.316 | 0.01437 | -0.012 | 91.612
8.5 | 1.358 | 0.01546 | -0.013 | 87.803
9 | 1.392 | 0.0175 | -0.013 | 79.541
9.5 | 1.416 | 0.0193 | -0.013 | 73.355
10 | 1.428 | 0.02155 | -0.013 | 66.266
10.5 | 1.422 | 0.02531 | -0.013 | 56.16
11 | 1.392 | 0.03098 | -0.013 | 44.923
11.5 | 1.316 | 0.03965 | -0.013 | 33.179
12 | 1.084 | 0.06131 | -0.012 | 17.687
12.5 | 0.862 | 0.08314 | -0.011 | 10.367
13 | 0.87 | 0.11155 | -0.01 | 7.798
13.5 | 0.895 | 0.14043 | -0.009 | 6.373
14 | 0.925 | 0.1496 | -0.01 | 6.183
14.5 | 0.953 | 0.16723 | -0.01 | 5.698
15 | 0.983 | 0.17036 | -0.01 | 5.77

## 136. Re 16M Mach 0.50 (2)
BIGFOIL.COM POLAR EXPORT
NACA42019
NACA42019 |  |  |  | Cl Max: | 1.8029 | at alpha= | 14.5 | deg
XFOIL ncrit=9 |  |  |  | L/D Max: | 114.337 | at alpha= | 9 | deg
Re: | 16000000 |  |  | Cd Min: | 0.13086 | at alpha= | 19.5 | deg
Mach: | 0.5 |  |  | Cl=0 at alpha= | -2.3171 | deg
|  |  |  | @ Cl=0.1, Cd= | 0.0073007
|  |  |  | @ Cl=0.4, Cd= | 0.0071773
|  |  |  | @ Cl=0.6, Cd= | 0.0072443
alpha (deg) | Cl | Cd | Cm | Cl/Cd
-16.5 | -0.7032 | 0.10201 | -0.0693 | -6.8934
-16 | -0.7227 | 0.08977 | -0.0781 | -8.0506
-15.5 | -0.7453 | 0.07799 | -0.0865 | -9.5564
-15 | -0.7676 | 0.06666 | -0.0947 | -11.5152
-14.5 | -0.8055 | 0.0574 | -0.0968 | -14.0331
-14 | -0.8332 | 0.04851 | -0.1001 | -17.1758
-13.5 | -0.8503 | 0.03985 | -0.1044 | -21.3375
-13 | -0.8696 | 0.03312 | -0.1041 | -26.256
-12.5 | -0.8755 | 0.02746 | -0.1018 | -31.8827
-12 | -0.9033 | 0.02183 | -0.0956 | -41.3788
-11.5 | -0.9147 | 0.01673 | -0.0918 | -54.6742
-11 | -0.8562 | 0.01274 | -0.0961 | -67.2057
-10.5 | -0.7913 | 0.01115 | -0.0956 | -70.9686
-10 | -0.7429 | 0.01027 | -0.0907 | -72.3369
-9.5 | -0.6976 | 0.00964 | -0.0849 | -72.3651
-9 | -0.6539 | 0.00914 | -0.0787 | -71.5427
-8.5 | -0.606 | 0.00877 | -0.0731 | -69.0992
-8 | -0.5601 | 0.00842 | -0.0673 | -66.5202
-7.5 | -0.5157 | 0.00814 | -0.0612 | -63.3538
-7 | -0.4683 | 0.00789 | -0.0557 | -59.3536
-6.5 | -0.4204 | 0.00767 | -0.0504 | -54.811
-6 | -0.3746 | 0.00752 | -0.0448 | -49.8138
-5.5 | -0.33 | 0.00741 | -0.039 | -44.5344
-5 | -0.2881 | 0.00735 | -0.0327 | -39.1973
-4.5 | -0.2398 | 0.00732 | -0.0278 | -32.7596
-4 | -0.185 | 0.00725 | -0.0243 | -25.5172
-3.5 | -0.132 | 0.00723 | -0.0205 | -18.2573
-3 | -0.0766 | 0.00721 | -0.0173 | -10.6241
-2.5 | -0.0206 | 0.00721 | -0.0142 | -2.8571
-2 | 0.0357 | 0.00721 | -0.0112 | 4.9515
-1.5 | 0.0901 | 0.00729 | -0.0079 | 12.3594
-1 | 0.1457 | 0.00735 | -0.0049 | 19.8231
-0.5 | 0.1987 | 0.00748 | -0.0013 | 26.5642
0 | 0.2501 | 0.00765 | 0.0026 | 32.6928
0.5 | 0.3031 | 0.00777 | 0.0062 | 39.009
1 | 0.3563 | 0.00778 | 0.0098 | 45.7969
1.5 | 0.3896 | 0.00724 | 0.0173 | 53.8122
2 | 0.4211 | 0.00705 | 0.0254 | 59.7305
2.5 | 0.4639 | 0.00696 | 0.0312 | 66.6523
3 | 0.511 | 0.00703 | 0.0363 | 72.6885
3.5 | 0.5565 | 0.00715 | 0.0416 | 77.8322
4.5 | 0.6534 | 0.00736 | 0.0515 | 88.7772
5 | 0.7019 | 0.00755 | 0.0564 | 92.9669
5.5 | 0.7501 | 0.00782 | 0.0614 | 95.9207
6 | 0.8018 | 0.00808 | 0.0658 | 99.2327
6.5 | 0.854 | 0.00835 | 0.0702 | 102.2754
7 | 0.9083 | 0.00878 | 0.0741 | 103.451
7.5 | 0.9779 | 0.00922 | 0.0752 | 106.0629
9 | 1.268 | 0.01109 | 0.0652 | 114.3372
9.5 | 1.3317 | 0.01187 | 0.068 | 112.1904
10 | 1.3909 | 0.01291 | 0.0713 | 107.7382
10.5 | 1.4602 | 0.01421 | 0.0729 | 102.7586
11 | 1.5113 | 0.01565 | 0.0773 | 96.5687
11.5 | 1.5478 | 0.0175 | 0.0831 | 88.4457
12 | 1.6036 | 0.01967 | 0.0854 | 81.5252
12.5 | 1.6593 | 0.02214 | 0.0872 | 74.9458
13 | 1.7107 | 0.02512 | 0.0888 | 68.1011
13.5 | 1.7581 | 0.02891 | 0.0892 | 60.8129
14 | 1.7983 | 0.03325 | 0.0895 | 54.0842
14.5 | 1.8029 | 0.03808 | 0.0927 | 47.3451
15 | 1.8002 | 0.04366 | 0.0947 | 41.2322
15.5 | 1.7843 | 0.05029 | 0.0956 | 35.4802
16 | 1.7613 | 0.05758 | 0.0954 | 30.5887
16.5 | 1.7293 | 0.06569 | 0.094 | 26.3252
17 | 1.6888 | 0.07465 | 0.0914 | 22.6229
17.5 | 1.6394 | 0.0845 | 0.0875 | 19.4012
18 | 1.5904 | 0.09457 | 0.0829 | 16.8172
18.5 | 1.5386 | 0.10519 | 0.0774 | 14.6269
19 | 1.4728 | 0.11745 | 0.0697 | 12.5398
19.5 | 1.4039 | 0.13086 | 0.0602 | 10.7283

## 137. Re 18M Mach 0.00 (1)
BIGFOIL.COM POLAR EXPORT
NACA42019
NACA42019 |  |  |  | Cl Max: | 1.925 | at alpha= | 19 | deg
JavaFoil+Calcfoil stall+Eppler ext transition |  |  |  | L/D Max: | 121.202 | at alpha= | 6 | deg
Re: | 18000000 |  |  | Cd Min: | 0.00792 | at alpha= | -8 | deg
Mach: | 0 |  |  | Cl=0 at alpha= | -2 | deg
|  |  |  | @ Cl=0.1, Cd= | 0.0088783
|  |  |  | @ Cl=0.4, Cd= | 0.0084892
|  |  |  | @ Cl=0.6, Cd= | 0.0087695
alpha (deg) | Cl | Cd | Cm | Cl/Cd
-20 | -1.32 | 0.03408 | 0.007 | -38.741
-19.5 | -1.333 | 0.02977 | 0.006 | -44.795
-19 | -1.342 | 0.02667 | 0.006 | -50.298
-18.5 | -1.346 | 0.02396 | 0.006 | -56.18
-18 | -1.347 | 0.02175 | 0.006 | -61.949
-17.5 | -1.346 | 0.01992 | 0.005 | -67.554
-17 | -1.34 | 0.01846 | 0.005 | -72.61
-16.5 | -1.332 | 0.01723 | 0.005 | -77.294
-16 | -1.32 | 0.01617 | 0.004 | -81.649
-15.5 | -1.305 | 0.01525 | 0.004 | -85.593
-15 | -1.287 | 0.01445 | 0.004 | -89.039
-14.5 | -1.265 | 0.01373 | 0.003 | -92.108
-14 | -1.24 | 0.01309 | 0.003 | -94.753
-13.5 | -1.212 | 0.01257 | 0.003 | -96.405
-13 | -1.181 | 0.01207 | 0.002 | -97.853
-12.5 | -1.147 | 0.0116 | 0.002 | -98.897
-12 | -1.11 | 0.01115 | 0.001 | -99.563
-11.5 | -1.071 | 0.01081 | 0.001 | -99.029
-11 | -1.028 | 0.01047 | 0.001 | -98.159
-10.5 | -0.982 | 0.01017 | 0 | -96.621
-10 | -0.935 | 0.00988 | 0 | -94.589
-9.5 | -0.885 | 0.00963 | 0 | -91.988
-9 | -0.834 | 0.00942 | -0.001 | -88.51
-8.5 | -0.781 | 0.00808 | -0.001 | -96.702
-8 | -0.727 | 0.00792 | -0.001 | -91.75
-7.5 | -0.671 | 0.00825 | -0.002 | -81.306
-7 | -0.614 | 0.00812 | -0.002 | -75.609
-6.5 | -0.555 | 0.00853 | -0.002 | -65.131
-6 | -0.496 | 0.00837 | -0.003 | -59.281
-5.5 | -0.436 | 0.00827 | -0.003 | -52.701
-5 | -0.375 | 0.00879 | -0.003 | -42.681
-4.5 | -0.314 | 0.00864 | -0.004 | -36.299
-4 | -0.252 | 0.00862 | -0.004 | -29.192
-3.5 | -0.189 | 0.00856 | -0.004 | -22.117
-3 | -0.127 | 0.0091 | -0.005 | -13.907
-2.5 | -0.064 | 0.00903 | -0.005 | -7.04
-2 | 0 | 0.00892 | -0.005 | -0.044
-1.5 | 0.063 | 0.00889 | -0.006 | 7.071
-1 | 0.126 | 0.00887 | -0.006 | 14.197
-0.5 | 0.189 | 0.00889 | -0.006 | 21.256
0 | 0.252 | 0.00944 | -0.007 | 26.69
0.5 | 0.315 | 0.00948 | -0.007 | 33.191
1 | 0.377 | 0.00869 | -0.007 | 43.399
1.5 | 0.44 | 0.00814 | -0.007 | 53.987
2 | 0.502 | 0.00866 | -0.008 | 57.919
2.5 | 0.564 | 0.00874 | -0.008 | 64.459
3 | 0.625 | 0.00879 | -0.008 | 71.161
3.5 | 0.686 | 0.00838 | -0.009 | 81.95
4 | 0.747 | 0.00851 | -0.009 | 87.814
4.5 | 0.808 | 0.00864 | -0.009 | 93.497
5 | 0.868 | 0.00828 | -0.009 | 104.835
5.5 | 0.927 | 0.00844 | -0.01 | 109.88
6 | 0.986 | 0.00814 | -0.01 | 121.202
6.5 | 1.044 | 0.00959 | -0.01 | 108.895
7 | 1.102 | 0.00979 | -0.01 | 112.568
7.5 | 1.158 | 0.01001 | -0.011 | 115.676
8 | 1.214 | 0.0106 | -0.011 | 114.499
8.5 | 1.269 | 0.01103 | -0.011 | 115.063
9 | 1.323 | 0.01132 | -0.011 | 116.837
9.5 | 1.375 | 0.01159 | -0.011 | 118.625
10 | 1.426 | 0.01192 | -0.012 | 119.627
10.5 | 1.476 | 0.01228 | -0.012 | 120.203
11 | 1.524 | 0.01271 | -0.012 | 119.912
11.5 | 1.57 | 0.0133 | -0.012 | 118.035
12 | 1.614 | 0.01394 | -0.012 | 115.779
12.5 | 1.656 | 0.01464 | -0.013 | 113.122
13 | 1.695 | 0.01553 | -0.013 | 109.151
13.5 | 1.732 | 0.01665 | -0.013 | 104.032
14 | 1.766 | 0.0178 | -0.013 | 99.243
14.5 | 1.798 | 0.01921 | -0.013 | 93.576
15 | 1.825 | 0.02118 | -0.013 | 86.161
15.5 | 1.85 | 0.02323 | -0.013 | 79.619
16 | 1.871 | 0.02565 | -0.013 | 72.944
16.5 | 1.888 | 0.02881 | -0.013 | 65.545
17 | 1.902 | 0.03233 | -0.013 | 58.842
17.5 | 1.914 | 0.03615 | -0.013 | 52.937
18 | 1.92 | 0.04112 | -0.013 | 46.691
18.5 | 1.924 | 0.04628 | -0.013 | 41.563
19 | 1.925 | 0.05187 | -0.013 | 37.115
19.5 | 1.922 | 0.05842 | -0.013 | 32.898
20 | 1.917 | 0.06514 | -0.013 | 29.427

## 138. Re 18M Mach 0.00 (2)
BIGFOIL.COM POLAR EXPORT
NACA42019
NACA42019 |  |  |  | Cl Max: | 1.8873 | at alpha= | 20 | deg
XFOIL ncrit=9 |  |  |  | L/D Max: | 150.103 | at alpha= | 11 | deg
Re: | 18000000 |  |  | Cd Min: | 0.03298 | at alpha= | 20 | deg
Mach: | 0 |  |  | Cl=0 at alpha= | -2.1921 | deg
|  |  |  | @ Cl=0.1, Cd= | 0.0068284
|  |  |  | @ Cl=0.4, Cd= | 0.0064837
|  |  |  | @ Cl=0.6, Cd= | 0.006417
alpha (deg) | Cl | Cd | Cm | Cl/Cd
-20 | -1.6592 | 0.02172 | -0.0514 | -76.3904
-19.5 | -1.639 | 0.01996 | -0.0486 | -82.1142
-19 | -1.6007 | 0.0184 | -0.0488 | -86.9946
-18.5 | -1.5574 | 0.0171 | -0.0493 | -91.076
-18 | -1.5173 | 0.01585 | -0.049 | -95.7287
-17.5 | -1.4763 | 0.01473 | -0.0485 | -100.224
-17 | -1.4337 | 0.01379 | -0.0479 | -103.9666
-16.5 | -1.3897 | 0.01292 | -0.0473 | -107.5619
-16 | -1.3653 | 0.01214 | -0.0425 | -112.4629
-15.5 | -1.3222 | 0.01149 | -0.0411 | -115.074
-15 | -1.2698 | 0.01092 | -0.0413 | -116.2821
-14.5 | -1.2234 | 0.0105 | -0.0402 | -116.5143
-14 | -1.1726 | 0.01013 | -0.0399 | -115.7552
-13.5 | -1.114 | 0.00978 | -0.0411 | -113.9059
-13 | -0.9739 | 0.00922 | -0.0597 | -105.6291
-12.5 | -0.9194 | 0.00887 | -0.06 | -103.6528
-12 | -0.8808 | 0.00858 | -0.0568 | -102.6573
-11.5 | -0.8423 | 0.00837 | -0.0534 | -100.6332
-11 | -0.805 | 0.00816 | -0.0497 | -98.652
-10.5 | -0.7668 | 0.00799 | -0.0461 | -95.97
-10 | -0.7283 | 0.00781 | -0.0424 | -93.2522
-9.5 | -0.6905 | 0.00764 | -0.0386 | -90.3796
-9 | -0.6536 | 0.00747 | -0.0345 | -87.4967
-8.5 | -0.6182 | 0.00739 | -0.03 | -83.6536
-8 | -0.5731 | 0.00727 | -0.0275 | -78.8308
-7.5 | -0.5266 | 0.00717 | -0.0254 | -73.4449
-7 | -0.4787 | 0.00707 | -0.0235 | -67.7086
-6.5 | -0.4311 | 0.00698 | -0.0215 | -61.7622
-6 | -0.3841 | 0.00694 | -0.0195 | -55.3458
-5.5 | -0.3361 | 0.00692 | -0.0176 | -48.5694
-5 | -0.286 | 0.00688 | -0.0161 | -41.5698
-4.5 | -0.2355 | 0.00683 | -0.0147 | -34.4802
-4 | -0.1849 | 0.00678 | -0.0134 | -27.2714
-3.5 | -0.1343 | 0.00678 | -0.012 | -19.8083
-3 | -0.0829 | 0.00676 | -0.0108 | -12.2633
-2.5 | -0.0319 | 0.00677 | -0.0095 | -4.712
-2 | 0.0199 | 0.00677 | -0.0084 | 2.9394
-1.5 | 0.0711 | 0.0068 | -0.0071 | 10.4559
-1 | 0.122 | 0.00685 | -0.0058 | 17.8102
-0.5 | 0.1728 | 0.00691 | -0.0045 | 25.0072
0 | 0.2233 | 0.00699 | -0.0032 | 31.9456
0.5 | 0.2736 | 0.00706 | -0.0018 | 38.7535
1 | 0.3127 | 0.0068 | 0.0019 | 45.9853
1.5 | 0.3564 | 0.00662 | 0.0046 | 53.8369
2 | 0.4012 | 0.00648 | 0.0071 | 61.9136
2.5 | 0.4472 | 0.00639 | 0.0093 | 69.9844
3 | 0.4944 | 0.00638 | 0.0112 | 77.4922
3.5 | 0.5425 | 0.00638 | 0.013 | 85.0313
4 | 0.5902 | 0.0064 | 0.0149 | 92.2188
4.5 | 0.6364 | 0.00648 | 0.017 | 98.2099
5 | 0.6835 | 0.00656 | 0.019 | 104.1921
5.5 | 0.7247 | 0.00657 | 0.0222 | 110.3044
6 | 0.7636 | 0.00664 | 0.0259 | 115
6.5 | 0.8035 | 0.00679 | 0.0293 | 118.3358
7 | 0.8435 | 0.00693 | 0.0326 | 121.7172
7.5 | 0.8834 | 0.00703 | 0.0358 | 125.6615
8 | 0.9237 | 0.00718 | 0.039 | 128.649
8.5 | 0.9608 | 0.00737 | 0.0426 | 130.3664
9 | 1.0016 | 0.00751 | 0.0455 | 133.3688
9.5 | 1.0465 | 0.00767 | 0.0473 | 136.4407
10 | 1.1931 | 0.00818 | 0.027 | 145.8557
10.5 | 1.2531 | 0.00844 | 0.0256 | 148.4716
11 | 1.3074 | 0.00871 | 0.0253 | 150.1033
11.5 | 1.3588 | 0.0091 | 0.0254 | 149.3187
12 | 1.4133 | 0.00951 | 0.0248 | 148.612
12.5 | 1.4606 | 0.00998 | 0.0256 | 146.3527
13 | 1.4883 | 0.01058 | 0.0301 | 140.6711
13.5 | 1.5395 | 0.0111 | 0.0298 | 138.6937
14 | 1.5867 | 0.01177 | 0.0299 | 134.8088
14.5 | 1.633 | 0.01253 | 0.0301 | 130.3272
15 | 1.68 | 0.01327 | 0.0299 | 126.6014
15.5 | 1.7224 | 0.01431 | 0.0301 | 120.3634
16.5 | 1.7941 | 0.01654 | 0.0324 | 108.4704
17 | 1.8125 | 0.01812 | 0.0358 | 100.0276
17.5 | 1.8326 | 0.01976 | 0.0387 | 92.7429
18 | 1.8465 | 0.02188 | 0.0417 | 84.3921
18.5 | 1.8645 | 0.02386 | 0.044 | 78.1433
19 | 1.8668 | 0.02696 | 0.0469 | 69.2433
19.5 | 1.874 | 0.03 | 0.0489 | 62.4667
20 | 1.8873 | 0.03298 | 0.0499 | 57.2256

## 139. Re 18M Mach 0.10 (1)
BIGFOIL.COM POLAR EXPORT
NACA42019
NACA42019 |  |  |  | Cl Max: | 1.907 | at alpha= | 18.5 | deg
JavaFoil+Calcfoil stall+Eppler ext transition |  |  |  | L/D Max: | 120.646 | at alpha= | 6 | deg
Re: | 18000000 |  |  | Cd Min: | 0.00799 | at alpha= | -8 | deg
Mach: | 0.1 |  |  | Cl=0 at alpha= | -2 | deg
|  |  |  | @ Cl=0.1, Cd= | 0.0089295
|  |  |  | @ Cl=0.4, Cd= | 0.0085167
|  |  |  | @ Cl=0.6, Cd= | 0.0088094
alpha (deg) | Cl | Cd | Cm | Cl/Cd
-20 | -1.277 | 0.03745 | 0.007 | -34.109
-19.5 | -1.295 | 0.03245 | 0.006 | -39.9
-19 | -1.308 | 0.02844 | 0.006 | -46.006
-18.5 | -1.317 | 0.02527 | 0.006 | -52.108
-18 | -1.321 | 0.02287 | 0.006 | -57.777
-17.5 | -1.324 | 0.02068 | 0.005 | -64.008
-17 | -1.321 | 0.01914 | 0.005 | -69.014
-16.5 | -1.316 | 0.01774 | 0.005 | -74.142
-16 | -1.307 | 0.01657 | 0.004 | -78.847
-15.5 | -1.294 | 0.01557 | 0.004 | -83.114
-15 | -1.278 | 0.01473 | 0.004 | -86.758
-14.5 | -1.258 | 0.01399 | 0.003 | -89.939
-14 | -1.235 | 0.01334 | 0.003 | -92.574
-13.5 | -1.209 | 0.01274 | 0.003 | -94.871
-13 | -1.179 | 0.01222 | 0.002 | -96.535
-12.5 | -1.146 | 0.01176 | 0.002 | -97.492
-12 | -1.11 | 0.01129 | 0.001 | -98.332
-11.5 | -1.072 | 0.0109 | 0.001 | -98.264
-11 | -1.029 | 0.01056 | 0.001 | -97.485
-10.5 | -0.984 | 0.01024 | 0 | -96.105
-10 | -0.937 | 0.00998 | 0 | -93.889
-9.5 | -0.888 | 0.00972 | 0 | -91.336
-9 | -0.837 | 0.00946 | -0.001 | -88.447
-8.5 | -0.784 | 0.00929 | -0.001 | -84.423
-8 | -0.73 | 0.00799 | -0.001 | -91.252
-7.5 | -0.674 | 0.00828 | -0.002 | -81.364
-7 | -0.616 | 0.00814 | -0.002 | -75.737
-6.5 | -0.558 | 0.00855 | -0.002 | -65.253
-6 | -0.498 | 0.00846 | -0.003 | -58.938
-5.5 | -0.438 | 0.00831 | -0.003 | -52.709
-5 | -0.377 | 0.00881 | -0.003 | -42.764
-4.5 | -0.315 | 0.00871 | -0.004 | -36.177
-4 | -0.253 | 0.00864 | -0.004 | -29.254
-3.5 | -0.19 | 0.00857 | -0.004 | -22.189
-3 | -0.127 | 0.00908 | -0.005 | -14.016
-2.5 | -0.064 | 0.00913 | -0.005 | -7.001
-2 | 0 | 0.00895 | -0.005 | -0.044
-1.5 | 0.063 | 0.00897 | -0.006 | 7.04
-1 | 0.127 | 0.0089 | -0.006 | 14.225
-0.5 | 0.19 | 0.00892 | -0.006 | 21.293
0 | 0.253 | 0.00947 | -0.007 | 26.732
0.5 | 0.316 | 0.00946 | -0.007 | 33.427
1 | 0.379 | 0.00868 | -0.007 | 43.692
1.5 | 0.442 | 0.00819 | -0.007 | 53.923
2 | 0.504 | 0.00829 | -0.008 | 60.849
2.5 | 0.566 | 0.00876 | -0.008 | 64.631
3 | 0.628 | 0.00885 | -0.008 | 71.018
3.5 | 0.69 | 0.00842 | -0.009 | 81.885
4 | 0.751 | 0.00852 | -0.009 | 88.127
4.5 | 0.812 | 0.00819 | -0.009 | 99.133
5 | 0.872 | 0.00835 | -0.009 | 104.392
5.5 | 0.931 | 0.00806 | -0.01 | 115.541
6 | 0.99 | 0.00821 | -0.01 | 120.646
6.5 | 1.049 | 0.00965 | -0.01 | 108.691
7 | 1.106 | 0.00985 | -0.01 | 112.371
7.5 | 1.163 | 0.01008 | -0.011 | 115.421
8 | 1.219 | 0.01068 | -0.011 | 114.115
8.5 | 1.274 | 0.01112 | -0.011 | 114.599
9 | 1.327 | 0.01142 | -0.011 | 116.212
9.5 | 1.38 | 0.01172 | -0.012 | 117.761
10 | 1.43 | 0.01206 | -0.012 | 118.655
10.5 | 1.48 | 0.01243 | -0.012 | 119.061
11 | 1.528 | 0.01289 | -0.012 | 118.488
11.5 | 1.573 | 0.01352 | -0.012 | 116.371
12 | 1.617 | 0.01418 | -0.012 | 113.985
12.5 | 1.658 | 0.01494 | -0.013 | 111.015
13 | 1.697 | 0.01588 | -0.013 | 106.847
13.5 | 1.733 | 0.01703 | -0.013 | 101.733
14 | 1.766 | 0.01831 | -0.013 | 96.475
14.5 | 1.796 | 0.01985 | -0.013 | 90.479
15 | 1.822 | 0.02186 | -0.013 | 83.336
15.5 | 1.845 | 0.02424 | -0.013 | 76.121
16 | 1.865 | 0.02672 | -0.013 | 69.811
16.5 | 1.88 | 0.03022 | -0.013 | 62.21
17 | 1.892 | 0.03402 | -0.013 | 55.626
17.5 | 1.901 | 0.03823 | -0.013 | 49.731
18 | 1.906 | 0.04341 | -0.013 | 43.905
18.5 | 1.907 | 0.04904 | -0.013 | 38.883
19 | 1.906 | 0.055 | -0.013 | 34.652
19.5 | 1.9 | 0.06197 | -0.013 | 30.66
20 | 1.893 | 0.06892 | -0.013 | 27.461

## 140. Re 18M Mach 0.10 (2)
BIGFOIL.COM POLAR EXPORT
NACA42019
NACA42019 |  |  |  | Cl Max: | 1.0547 | at alpha= | 9.5 | deg
XFOIL ncrit=9 |  |  |  | L/D Max: | 136.09 | at alpha= | 9.5 | deg
Re: | 18000000 |  |  | Cd Min: | 0.02309 | at alpha= | -20 | deg
Mach: | 0.1 |  |  | Cl=0 at alpha= | -2.1952 | deg
|  |  |  | @ Cl=0.1, Cd= | 0.0068433
|  |  |  | @ Cl=0.4, Cd= | 0.0064997
|  |  |  | @ Cl=0.6, Cd= | 0.0064417
alpha (deg) | Cl | Cd | Cm | Cl/Cd
-20 | -1.6586 | 0.02309 | -0.055 | -71.832
-19.5 | -1.6396 | 0.02108 | -0.0523 | -77.7799
-19 | -1.6061 | 0.01935 | -0.0516 | -83.0026
-18.5 | -1.5619 | 0.01789 | -0.0523 | -87.3058
-18 | -1.521 | 0.01655 | -0.0521 | -91.9033
-17.5 | -1.481 | 0.0153 | -0.0514 | -96.7974
-17 | -1.4383 | 0.01428 | -0.0507 | -100.7213
-16.5 | -1.3942 | 0.01335 | -0.05 | -104.4345
-16 | -1.3681 | 0.01249 | -0.0455 | -109.5356
-15.5 | -1.3287 | 0.01177 | -0.0433 | -112.8887
-15 | -1.2765 | 0.01113 | -0.0434 | -114.69
-14.5 | -1.229 | 0.01067 | -0.0423 | -115.1828
-14 | -1.1793 | 0.01026 | -0.0416 | -114.9415
-13.5 | -1.1215 | 0.0099 | -0.0424 | -113.2828
-13 | -0.9888 | 0.00937 | -0.059 | -105.5283
-12.5 | -0.9229 | 0.00898 | -0.0616 | -102.7728
-12 | -0.8823 | 0.00867 | -0.0587 | -101.7647
-11.5 | -0.8442 | 0.00843 | -0.0551 | -100.1423
-11 | -0.8058 | 0.00822 | -0.0515 | -98.0292
-10.5 | -0.7681 | 0.00803 | -0.0476 | -95.6538
-10 | -0.7286 | 0.00786 | -0.0441 | -92.6972
-9.5 | -0.691 | 0.00768 | -0.04 | -89.974
-9 | -0.6526 | 0.00749 | -0.0361 | -87.1295
-8.5 | -0.6183 | 0.00741 | -0.0313 | -83.4413
-8 | -0.5745 | 0.00729 | -0.0284 | -78.8066
-7.5 | -0.5281 | 0.00719 | -0.0261 | -73.4492
-7 | -0.4802 | 0.00709 | -0.0242 | -67.7292
-6.5 | -0.4324 | 0.007 | -0.0221 | -61.7714
-6 | -0.3852 | 0.00695 | -0.02 | -55.4245
-5.5 | -0.3372 | 0.00694 | -0.018 | -48.5879
-5 | -0.2869 | 0.00689 | -0.0165 | -41.6401
-4.5 | -0.2362 | 0.00684 | -0.015 | -34.5322
-4 | -0.1853 | 0.00679 | -0.0136 | -27.2901
-3.5 | -0.1346 | 0.00679 | -0.0122 | -19.8233
-3 | -0.0829 | 0.00677 | -0.0109 | -12.2452
-2.5 | -0.0317 | 0.00678 | -0.0096 | -4.6755
-2 | 0.0203 | 0.00678 | -0.0084 | 2.9941
-1.5 | 0.0716 | 0.00681 | -0.0072 | 10.514
-1 | 0.1227 | 0.00687 | -0.0058 | 17.8603
-0.5 | 0.1737 | 0.00693 | -0.0045 | 25.0649
0 | 0.2244 | 0.007 | -0.0031 | 32.0571
0.5 | 0.275 | 0.00708 | -0.0016 | 38.8418
1.5 | 0.3579 | 0.00664 | 0.0049 | 53.9006
2 | 0.4029 | 0.00649 | 0.0074 | 62.0801
2.5 | 0.4489 | 0.00641 | 0.0097 | 70.0312
3 | 0.4963 | 0.0064 | 0.0117 | 77.5469
3.5 | 0.5446 | 0.00639 | 0.0136 | 85.2269
4 | 0.5923 | 0.00643 | 0.0156 | 92.1151
4.5 | 0.6385 | 0.0065 | 0.0178 | 98.2308
5 | 0.6857 | 0.00658 | 0.0199 | 104.2097
5.5 | 0.7237 | 0.00658 | 0.0239 | 109.9848
6 | 0.7646 | 0.00667 | 0.0272 | 114.6327
6.5 | 0.8051 | 0.00682 | 0.0306 | 118.0499
7 | 0.8451 | 0.00697 | 0.034 | 121.2482
7.5 | 0.8859 | 0.00707 | 0.0372 | 125.3041
8 | 0.9251 | 0.00724 | 0.0407 | 127.7762
8.5 | 0.9639 | 0.00743 | 0.0441 | 129.7308
9 | 1.0053 | 0.00757 | 0.047 | 132.8005
9.5 | 1.0547 | 0.00775 | 0.048 | 136.0903

## 141. Re 18M Mach 0.25 (1)
BIGFOIL.COM POLAR EXPORT
NACA42019
NACA42019 |  |  |  | Cl Max: | 1.81 | at alpha= | 16.5 | deg
JavaFoil+Calcfoil stall+Eppler ext transition |  |  |  | L/D Max: | 112.406 | at alpha= | 7.5 | deg
Re: | 18000000 |  |  | Cd Min: | 0.00805 | at alpha= | -7.5 | deg
Mach: | 0.25 |  |  | Cl=0 at alpha= | -2 | deg
|  |  |  | @ Cl=0.1, Cd= | 0.0091492
|  |  |  | @ Cl=0.4, Cd= | 0.0083189
|  |  |  | @ Cl=0.6, Cd= | 0.0082244
alpha (deg) | Cl | Cd | Cm | Cl/Cd
-20 | -0.844 | 0.15472 | 0.004 | -5.457
-19.5 | -0.878 | 0.14686 | 0.004 | -5.98
-19 | -0.908 | 0.13988 | 0.004 | -6.491
-18.5 | -0.933 | 0.13259 | 0.003 | -7.034
-18 | -0.954 | 0.12573 | 0.003 | -7.587
-17.5 | -0.972 | 0.11898 | 0.003 | -8.169
-17 | -0.986 | 0.11225 | 0.003 | -8.788
-16.5 | -1.177 | 0.02212 | 0.005 | -53.225
-16 | -1.191 | 0.01998 | 0.004 | -59.606
-15.5 | -1.199 | 0.01826 | 0.004 | -65.651
-15 | -1.201 | 0.01688 | 0.004 | -71.155
-14.5 | -1.198 | 0.01571 | 0.003 | -76.26
-14 | -1.189 | 0.01477 | 0.003 | -80.516
-13.5 | -1.175 | 0.01394 | 0.003 | -84.324
-13 | -1.156 | 0.01325 | 0.002 | -87.251
-12.5 | -1.132 | 0.01263 | 0.002 | -89.602
-12 | -1.104 | 0.01209 | 0.002 | -91.281
-11.5 | -1.071 | 0.01159 | 0.001 | -92.439
-11 | -1.033 | 0.01112 | 0.001 | -92.898
-10.5 | -0.992 | 0.01076 | 0 | -92.192
-10 | -0.948 | 0.0104 | 0 | -91.147
-9.5 | -0.901 | 0.01012 | 0 | -88.979
-9 | -0.851 | 0.00983 | -0.001 | -86.518
-8.5 | -0.799 | 0.00961 | -0.001 | -83.088
-8 | -0.744 | 0.00937 | -0.001 | -79.456
-7.5 | -0.688 | 0.00805 | -0.002 | -85.491
-7 | -0.63 | 0.00839 | -0.002 | -75.107
-6.5 | -0.571 | 0.00825 | -0.002 | -69.208
-6 | -0.511 | 0.00815 | -0.003 | -62.65
-5.5 | -0.449 | 0.00854 | -0.003 | -52.607
-5 | -0.387 | 0.00842 | -0.003 | -45.938
-4.5 | -0.323 | 0.00837 | -0.004 | -38.621
-4 | -0.26 | 0.00882 | -0.004 | -29.425
-3.5 | -0.195 | 0.00881 | -0.004 | -22.178
-3 | -0.131 | 0.00827 | -0.005 | -15.803
-2.5 | -0.066 | 0.00877 | -0.005 | -7.481
-2 | 0 | 0.00915 | -0.005 | -0.044
-1.5 | 0.065 | 0.00916 | -0.006 | 7.078
-1 | 0.13 | 0.00914 | -0.006 | 14.223
-0.5 | 0.195 | 0.00911 | -0.006 | 21.426
0 | 0.26 | 0.00969 | -0.007 | 26.843
0.5 | 0.325 | 0.00914 | -0.007 | 35.54
1 | 0.389 | 0.0083 | -0.007 | 46.885
1.5 | 0.453 | 0.00841 | -0.008 | 53.934
2 | 0.518 | 0.00849 | -0.008 | 60.95
2.5 | 0.581 | 0.00807 | -0.008 | 71.988
3 | 0.645 | 0.00859 | -0.009 | 75.054
3.5 | 0.707 | 0.00873 | -0.009 | 81.033
4 | 0.77 | 0.00832 | -0.009 | 92.507
4.5 | 0.832 | 0.00841 | -0.009 | 98.917
5 | 0.893 | 0.00813 | -0.01 | 109.894
5.5 | 0.954 | 0.00929 | -0.01 | 102.648
6 | 1.014 | 0.00951 | -0.01 | 106.585
6.5 | 1.073 | 0.00974 | -0.01 | 110.163
7 | 1.131 | 0.01031 | -0.011 | 109.777
7.5 | 1.188 | 0.01057 | -0.011 | 112.406
8 | 1.244 | 0.01122 | -0.011 | 110.842
8.5 | 1.299 | 0.01179 | -0.011 | 110.212
9 | 1.352 | 0.01208 | -0.012 | 111.968
9.5 | 1.403 | 0.0125 | -0.012 | 112.235
10 | 1.453 | 0.01293 | -0.012 | 112.377
10.5 | 1.501 | 0.01341 | -0.012 | 111.863
11 | 1.546 | 0.01407 | -0.012 | 109.883
11.5 | 1.588 | 0.01488 | -0.013 | 106.744
12 | 1.628 | 0.01579 | -0.013 | 103.066
12.5 | 1.665 | 0.01682 | -0.013 | 98.982
13 | 1.698 | 0.01827 | -0.013 | 92.916
13.5 | 1.727 | 0.01992 | -0.013 | 86.671
14 | 1.753 | 0.02178 | -0.013 | 80.461
14.5 | 1.773 | 0.02433 | -0.013 | 72.878
15 | 1.789 | 0.02743 | -0.013 | 65.22
15.5 | 1.802 | 0.0309 | -0.013 | 58.316
16 | 1.809 | 0.0353 | -0.013 | 51.238
16.5 | 1.81 | 0.04062 | -0.013 | 44.566
17 | 1.81 | 0.04611 | -0.013 | 39.243
17.5 | 1.801 | 0.05317 | -0.013 | 33.884
18 | 1.79 | 0.06073 | -0.013 | 29.477
18.5 | 1.775 | 0.06845 | -0.013 | 25.926
19 | 1.754 | 0.07771 | -0.013 | 22.57
19.5 | 1.729 | 0.08711 | -0.013 | 19.842
20 | 1.699 | 0.09702 | -0.013 | 17.511

## 142. Re 18M Mach 0.25 (2)
BIGFOIL.COM POLAR EXPORT
NACA42019
NACA42019 |  |  |  | Cl Max: | 1.8698 | at alpha= | 18.5 | deg
XFOIL ncrit=9 |  |  |  | L/D Max: | 143.808 | at alpha= | 10.5 | deg
Re: | 18000000 |  |  | Cd Min: | 0.05055 | at alpha= | 20 | deg
Mach: | 0.25 |  |  | Cl=0 at alpha= | -2.21 | deg
|  |  |  | @ Cl=0.1, Cd= | 0.0069041
|  |  |  | @ Cl=0.4, Cd= | 0.0066195
|  |  |  | @ Cl=0.6, Cd= | 0.0065556
alpha (deg) | Cl | Cd | Cm | Cl/Cd
-20 | -1.6213 | 0.03482 | -0.0719 | -46.5623
-19.5 | -1.6146 | 0.03072 | -0.0702 | -52.5586
-19 | -1.6039 | 0.02719 | -0.068 | -58.9886
-18.5 | -1.5777 | 0.02431 | -0.0669 | -64.8992
-18 | -1.5354 | 0.02166 | -0.068 | -70.8864
-17.5 | -1.495 | 0.01958 | -0.0676 | -76.3534
-17 | -1.4553 | 0.01783 | -0.0665 | -81.6209
-16.5 | -1.4132 | 0.01632 | -0.0653 | -86.5931
-16 | -1.3713 | 0.01491 | -0.0638 | -91.9718
-15.5 | -1.3506 | 0.01372 | -0.0577 | -98.4402
-15 | -1.3074 | 0.01271 | -0.0555 | -102.8639
-14.5 | -1.2569 | 0.01182 | -0.0543 | -106.3367
-14 | -1.2106 | 0.01123 | -0.052 | -107.8005
-13.5 | -1.1576 | 0.0107 | -0.0509 | -108.1869
-13 | -1.0962 | 0.01024 | -0.0513 | -107.0508
-12.5 | -0.9558 | 0.00962 | -0.0678 | -99.3555
-12 | -0.8952 | 0.00922 | -0.0682 | -97.0933
-11.5 | -0.8531 | 0.00887 | -0.0648 | -96.1781
-11 | -0.8131 | 0.00857 | -0.0608 | -94.8775
-10.5 | -0.7737 | 0.00834 | -0.0566 | -92.7698
-10 | -0.7336 | 0.00811 | -0.0524 | -90.4562
-9.5 | -0.693 | 0.00792 | -0.0483 | -87.5
-9 | -0.6525 | 0.00771 | -0.0442 | -84.6304
-8.5 | -0.6119 | 0.00752 | -0.04 | -81.3697
-8 | -0.5723 | 0.00736 | -0.0357 | -77.7582
-7.5 | -0.5348 | 0.0073 | -0.0308 | -73.2603
-7 | -0.4868 | 0.00718 | -0.0281 | -67.7994
-6.5 | -0.4386 | 0.0071 | -0.0256 | -61.7746
-6 | -0.3907 | 0.00704 | -0.023 | -55.4972
-5.5 | -0.3424 | 0.00701 | -0.0205 | -48.8445
-5 | -0.2912 | 0.00695 | -0.0186 | -41.8993
-4.5 | -0.2395 | 0.00691 | -0.0168 | -34.6599
-4 | -0.1875 | 0.00685 | -0.0151 | -27.3723
-3.5 | -0.1358 | 0.00684 | -0.0134 | -19.8538
-3 | -0.083 | 0.00683 | -0.0119 | -12.1523
-2.5 | -0.0308 | 0.00683 | -0.0103 | -4.5095
-2 | 0.0223 | 0.00684 | -0.0088 | 3.2602
-1.5 | 0.0748 | 0.00687 | -0.0073 | 10.8879
-1 | 0.1265 | 0.00694 | -0.0056 | 18.2277
-0.5 | 0.1786 | 0.007 | -0.004 | 25.5143
0 | 0.2308 | 0.00707 | -0.0024 | 32.645
0.5 | 0.2809 | 0.0072 | -0.0004 | 39.0139
1 | 0.3224 | 0.00695 | 0.0033 | 46.3885
1.5 | 0.3662 | 0.00676 | 0.0065 | 54.1716
2 | 0.4119 | 0.00657 | 0.0094 | 62.6941
2.5 | 0.4575 | 0.0065 | 0.0123 | 70.3846
3 | 0.5062 | 0.00648 | 0.0147 | 78.1173
3.5 | 0.555 | 0.00648 | 0.017 | 85.6481
4 | 0.6026 | 0.00656 | 0.0195 | 91.8598
4.5 | 0.6429 | 0.00657 | 0.0236 | 97.8539
5 | 0.6848 | 0.00663 | 0.0275 | 103.2881
5.5 | 0.7284 | 0.00672 | 0.0309 | 108.3929
6 | 0.7704 | 0.00689 | 0.0346 | 111.8142
6.5 | 0.8122 | 0.00704 | 0.0383 | 115.3693
7 | 0.8565 | 0.00718 | 0.0415 | 119.2897
7.5 | 0.8972 | 0.00733 | 0.0453 | 122.4011
8 | 0.9379 | 0.00755 | 0.0491 | 124.2252
8.5 | 0.9819 | 0.00775 | 0.0521 | 126.6968
9 | 1.0346 | 0.00794 | 0.0534 | 130.3023
9.5 | 1.1783 | 0.00846 | 0.0356 | 139.279
10 | 1.2454 | 0.00875 | 0.0339 | 142.3314
10.5 | 1.3029 | 0.00906 | 0.0341 | 143.8079
11 | 1.3532 | 0.00954 | 0.0356 | 141.8449
11.5 | 1.4108 | 0.01 | 0.0357 | 141.08
12 | 1.4641 | 0.01059 | 0.0365 | 138.2531
12.5 | 1.4892 | 0.01138 | 0.0424 | 130.8612
13 | 1.5431 | 0.01207 | 0.0427 | 127.8459
13.5 | 1.5943 | 0.01289 | 0.0434 | 123.685
14 | 1.6407 | 0.01397 | 0.0443 | 117.4445
14.5 | 1.6898 | 0.01504 | 0.0448 | 112.3537
15 | 1.7351 | 0.01646 | 0.0453 | 105.4131
15.5 | 1.7824 | 0.01802 | 0.0451 | 98.9123
16 | 1.8075 | 0.01966 | 0.0486 | 91.9379
16.5 | 1.8215 | 0.02215 | 0.0522 | 82.2348
17 | 1.8434 | 0.02437 | 0.0548 | 75.6422
17.5 | 1.8542 | 0.0275 | 0.0575 | 67.4255
18 | 1.8604 | 0.03109 | 0.0598 | 59.8392
18.5 | 1.8698 | 0.03465 | 0.0615 | 53.9625
19 | 1.8553 | 0.04007 | 0.0633 | 46.3015
19.5 | 1.8586 | 0.0445 | 0.064 | 41.7663
20 | 1.8468 | 0.05055 | 0.0638 | 36.5341

## 143. Re 18M Mach 0.50 (1)
BIGFOIL.COM POLAR EXPORT
NACA42019
NACA42019 |  |  |  | Cl Max: | 1.43 | at alpha= | 10 | deg
JavaFoil+Calcfoil stall+Eppler ext transition |  |  |  | L/D Max: | 96.902 | at alpha= | 6.5 | deg
Re: | 18000000 |  |  | Cd Min: | 0.00757 | at alpha= | 2 | deg
Mach: | 0.5 |  |  | Cl=0 at alpha= | -2 | deg
|  |  |  | @ Cl=0.1, Cd= | 0.0087297
|  |  |  | @ Cl=0.4, Cd= | 0.008822
|  |  |  | @ Cl=0.6, Cd= | 0.0081057
alpha (deg) | Cl | Cd | Cm | Cl/Cd
-20 | -1.084 | 0.09558 | 0.007 | -11.344
-19.5 | -1.07 | 0.07896 | 0.007 | -13.555
-19 | -1.052 | 0.06707 | 0.006 | -15.688
-18.5 | -0.923 | 0.14104 | 0.004 | -6.541
-18 | -0.896 | 0.13298 | 0.004 | -6.737
-17.5 | -0.98 | 0.04852 | 0.006 | -20.201
-17 | -0.96 | 0.04082 | 0.005 | -23.52
-16.5 | -0.813 | 0.11487 | 0.003 | -7.081
-16 | -0.786 | 0.10833 | 0.003 | -7.259
-15.5 | -0.886 | 0.02802 | 0.004 | -31.608
-15 | -0.732 | 0.09586 | 0.002 | -7.634
-14.5 | -0.704 | 0.09108 | 0.002 | -7.731
-14 | -0.805 | 0.02011 | 0.003 | -40.025
-13.5 | -0.648 | 0.0836 | 0.002 | -7.757
-13 | -0.621 | 0.07915 | 0.001 | -7.843
-12.5 | -0.594 | 0.07335 | 0.001 | -8.101
-12 | -0.565 | 0.07371 | 0.001 | -7.66
-11.5 | -0.537 | 0.06921 | 0.001 | -7.759
-11 | -0.509 | 0.06808 | 0 | -7.469
-10.5 | -0.481 | 0.06277 | 0 | -7.666
-10 | -0.61 | 0.06092 | 0 | -10.011
-9.5 | -0.686 | 0.05468 | 0 | -12.538
-9 | -0.842 | 0.01176 | -0.001 | -71.581
-8.5 | -0.82 | 0.01119 | -0.001 | -73.273
-8 | -0.783 | 0.01066 | -0.002 | -73.45
-7.5 | -0.736 | 0.01025 | -0.002 | -71.788
-7 | -0.682 | 0.0099 | -0.002 | -68.909
-6.5 | -0.624 | 0.0096 | -0.003 | -64.951
-6 | -0.561 | 0.00932 | -0.003 | -60.168
-5.5 | -0.495 | 0.0091 | -0.003 | -54.407
-5 | -0.428 | 0.00787 | -0.004 | -54.372
-4.5 | -0.359 | 0.00825 | -0.004 | -43.479
-4 | -0.289 | 0.00817 | -0.005 | -35.303
-3.5 | -0.217 | 0.00813 | -0.005 | -26.743
-3 | -0.146 | 0.0081 | -0.005 | -17.967
-2.5 | -0.073 | 0.00806 | -0.006 | -9.088
-2 | 0 | 0.00845 | -0.006 | -0.053
-1.5 | 0.072 | 0.00891 | -0.006 | 8.123
-1 | 0.145 | 0.00844 | -0.007 | 17.181
-0.5 | 0.218 | 0.00848 | -0.007 | 25.656
0 | 0.29 | 0.00853 | -0.008 | 33.942
0.5 | 0.362 | 0.00902 | -0.008 | 40.064
1 | 0.433 | 0.00865 | -0.008 | 50.06
1.5 | 0.504 | 0.00791 | -0.009 | 63.744
2 | 0.575 | 0.00757 | -0.009 | 75.888
2.5 | 0.645 | 0.00907 | -0.009 | 71.095
3 | 0.714 | 0.00927 | -0.01 | 77.008
3.5 | 0.782 | 0.00948 | -0.01 | 82.499
4 | 0.85 | 0.00969 | -0.01 | 87.636
4.5 | 0.916 | 0.01001 | -0.01 | 91.501
5 | 0.98 | 0.01037 | -0.011 | 94.518
5.5 | 1.043 | 0.01078 | -0.011 | 96.769
6 | 1.104 | 0.0115 | -0.011 | 96.053
6.5 | 1.163 | 0.012 | -0.012 | 96.902
7 | 1.218 | 0.01263 | -0.012 | 96.449
7.5 | 1.27 | 0.01334 | -0.012 | 95.158
8 | 1.317 | 0.01417 | -0.012 | 92.964
8.5 | 1.358 | 0.01529 | -0.013 | 88.827
9 | 1.393 | 0.01724 | -0.013 | 80.8
9.5 | 1.417 | 0.01899 | -0.013 | 74.633
10 | 1.43 | 0.02118 | -0.013 | 67.499
10.5 | 1.423 | 0.02499 | -0.013 | 56.944
11 | 1.394 | 0.03036 | -0.013 | 45.905
11.5 | 1.319 | 0.03866 | -0.013 | 34.106
12 | 1.086 | 0.06011 | -0.012 | 18.074
12.5 | 0.85 | 0.09402 | -0.01 | 9.042
13 | 0.869 | 0.11707 | -0.009 | 7.422
13.5 | 0.895 | 0.14383 | -0.009 | 6.223
14 | 0.925 | 0.15299 | -0.01 | 6.045
14.5 | 0.953 | 0.16919 | -0.01 | 5.634
15 | 0.983 | 0.17348 | -0.01 | 5.667

## 144. Re 18M Mach 0.50 (2)
BIGFOIL.COM POLAR EXPORT
NACA42019
NACA42019 |  |  |  | Cl Max: | 1.835 | at alpha= | 14.5 | deg
XFOIL ncrit=9 |  |  |  | L/D Max: | 117.341 | at alpha= | 8.5 | deg
Re: | 18000000 |  |  | Cd Min: | 0.13648 | at alpha= | -18 | deg
Mach: | 0.5 |  |  | Cl=0 at alpha= | -2.2908 | deg
|  |  |  | @ Cl=0.1, Cd= | 0.0071937
|  |  |  | @ Cl=0.4, Cd= | 0.0071882
|  |  |  | @ Cl=0.6, Cd= | 0.0071116
alpha (deg) | Cl | Cd | Cm | Cl/Cd
-18 | -0.675 | 0.13648 | -0.0461 | -4.9458
-17.5 | -0.6853 | 0.12332 | -0.056 | -5.5571
-17 | -0.697 | 0.11087 | -0.0652 | -6.2866
-16.5 | -0.7114 | 0.09901 | -0.0737 | -7.1851
-16 | -0.7311 | 0.08716 | -0.082 | -8.388
-15 | -0.7831 | 0.06632 | -0.093 | -11.8079
-14.5 | -0.8162 | 0.05625 | -0.0977 | -14.5102
-14 | -0.8435 | 0.04731 | -0.1013 | -17.8292
-13.5 | -0.8659 | 0.03871 | -0.1049 | -22.3689
-13 | -0.8848 | 0.03204 | -0.1046 | -27.6155
-11 | -0.8558 | 0.01208 | -0.0978 | -70.8444
-10.5 | -0.7983 | 0.0108 | -0.0953 | -73.9167
-10 | -0.7512 | 0.01001 | -0.0898 | -75.045
-9.5 | -0.7055 | 0.00942 | -0.0839 | -74.8938
-9 | -0.661 | 0.00894 | -0.0777 | -73.9374
-8.5 | -0.6145 | 0.0086 | -0.0719 | -71.4535
-8 | -0.5674 | 0.00828 | -0.0661 | -68.5266
-7.5 | -0.5216 | 0.008 | -0.0603 | -65.2
-7 | -0.4747 | 0.00775 | -0.0547 | -61.2516
-6.5 | -0.4262 | 0.00754 | -0.0495 | -56.5252
-6 | -0.3817 | 0.00741 | -0.0436 | -51.5115
-5.5 | -0.3353 | 0.0073 | -0.0381 | -45.9315
-5 | -0.2951 | 0.00726 | -0.0314 | -40.6474
-4.5 | -0.2433 | 0.0072 | -0.0272 | -33.7917
-4 | -0.1886 | 0.00714 | -0.0237 | -26.4146
-3.5 | -0.1347 | 0.00713 | -0.02 | -18.892
-3 | -0.0799 | 0.00713 | -0.0167 | -11.2062
-2.5 | -0.0236 | 0.00713 | -0.0137 | -3.31
-2 | 0.0328 | 0.00714 | -0.0107 | 4.5938
-1.5 | 0.0892 | 0.00718 | -0.0078 | 12.4234
-1 | 0.1442 | 0.00725 | -0.0046 | 19.8897
-0.5 | 0.1976 | 0.00738 | -0.0011 | 26.7751
0 | 0.2493 | 0.00755 | 0.0027 | 33.0199
0.5 | 0.3035 | 0.00766 | 0.0061 | 39.6214
1 | 0.36 | 0.00769 | 0.0091 | 46.814
1.5 | 0.3951 | 0.00722 | 0.0163 | 54.723
2 | 0.429 | 0.007 | 0.0239 | 61.2857
2.5 | 0.4694 | 0.00686 | 0.0302 | 68.4257
3 | 0.5162 | 0.00693 | 0.0353 | 74.4877
3.5 | 0.5611 | 0.00704 | 0.0408 | 79.7017
4 | 0.61 | 0.00713 | 0.0457 | 85.554
4.5 | 0.6589 | 0.00725 | 0.0505 | 90.8828
5 | 0.7071 | 0.00745 | 0.0556 | 94.9128
5.5 | 0.7569 | 0.0077 | 0.0603 | 98.2987
6 | 0.8087 | 0.00795 | 0.0648 | 101.7233
6.5 | 0.8598 | 0.00821 | 0.0694 | 104.7259
7 | 0.9117 | 0.00865 | 0.0738 | 105.3988
7.5 | 0.9763 | 0.00902 | 0.076 | 108.2373
8 | 1.0968 | 0.00957 | 0.0681 | 114.6082
8.5 | 1.2004 | 0.01023 | 0.0636 | 117.3412
9 | 1.273 | 0.01085 | 0.065 | 117.3272
9.5 | 1.3385 | 0.01163 | 0.0675 | 115.0903
10 | 1.3953 | 0.0126 | 0.0712 | 110.7381
10.5 | 1.465 | 0.01371 | 0.0732 | 106.8563
11 | 1.5227 | 0.01512 | 0.0767 | 100.7077
11.5 | 1.5622 | 0.01693 | 0.0821 | 92.2741
12 | 1.6062 | 0.01889 | 0.0868 | 85.0291
12.5 | 1.6641 | 0.02113 | 0.0889 | 78.7553
13 | 1.7144 | 0.02414 | 0.0905 | 71.0191
13.5 | 1.7651 | 0.02761 | 0.0913 | 63.9297
14 | 1.8163 | 0.03155 | 0.0913 | 57.5689
14.5 | 1.835 | 0.03627 | 0.0932 | 50.5928
15 | 1.8333 | 0.04172 | 0.0956 | 43.943
15.5 | 1.8183 | 0.04825 | 0.0968 | 37.685
16 | 1.7997 | 0.05519 | 0.097 | 32.6092
16.5 | 1.7708 | 0.06301 | 0.0961 | 28.1035
17 | 1.7341 | 0.07159 | 0.0939 | 24.2227
17.5 | 1.6855 | 0.08123 | 0.0903 | 20.7497
18 | 1.6337 | 0.09139 | 0.0857 | 17.8761
18.5 | 1.5812 | 0.10191 | 0.0803 | 15.5157
19 | 1.5168 | 0.11366 | 0.0733 | 13.3451
19.5 | 1.4524 | 0.12631 | 0.0647 | 11.4987

## 145. Re 20M Mach 0.00 (1)
BIGFOIL.COM POLAR EXPORT
NACA42019
NACA42019 |  |  |  | Cl Max: | 1.925 | at alpha= | 18.5 | deg
JavaFoil+Calcfoil stall+Eppler ext transition |  |  |  | L/D Max: | 122.853 | at alpha= | 6.5 | deg
Re: | 20000000 |  |  | Cd Min: | 0.008 | at alpha= | -7 | deg
Mach: | 0 |  |  | Cl=0 at alpha= | -2 | deg
|  |  |  | @ Cl=0.1, Cd= | 0.009073
|  |  |  | @ Cl=0.4, Cd= | 0.0083784
|  |  |  | @ Cl=0.6, Cd= | 0.008699
alpha (deg) | Cl | Cd | Cm | Cl/Cd
-20 | -1.322 | 0.03312 | 0.007 | -39.93
-19.5 | -1.335 | 0.02909 | 0.006 | -45.89
-19 | -1.344 | 0.02589 | 0.006 | -51.901
-18.5 | -1.348 | 0.02342 | 0.006 | -57.534
-18 | -1.349 | 0.02128 | 0.006 | -63.406
-17.5 | -1.347 | 0.0195 | 0.005 | -69.068
-17 | -1.342 | 0.01803 | 0.005 | -74.449
-16.5 | -1.333 | 0.0168 | 0.005 | -79.373
-16 | -1.321 | 0.01584 | 0.004 | -83.39
-15.5 | -1.306 | 0.01491 | 0.004 | -87.594
-15 | -1.288 | 0.01418 | 0.004 | -90.83
-14.5 | -1.266 | 0.01351 | 0.003 | -93.721
-14 | -1.241 | 0.01289 | 0.003 | -96.276
-13.5 | -1.213 | 0.01239 | 0.003 | -97.861
-13 | -1.182 | 0.0119 | 0.002 | -99.286
-12.5 | -1.148 | 0.01144 | 0.002 | -100.285
-12 | -1.111 | 0.01102 | 0.001 | -100.762
-11.5 | -1.071 | 0.01065 | 0.001 | -100.514
-11 | -1.028 | 0.01032 | 0.001 | -99.63
-10.5 | -0.983 | 0.01001 | 0 | -98.163
-10 | -0.935 | 0.00977 | 0 | -95.734
-9.5 | -0.886 | 0.00953 | 0 | -92.952
-9 | -0.834 | 0.00932 | -0.001 | -89.508
-8.5 | -0.781 | 0.00801 | -0.001 | -97.584
-8 | -0.727 | 0.00831 | -0.001 | -87.44
-7.5 | -0.671 | 0.00814 | -0.002 | -82.459
-7 | -0.614 | 0.008 | -0.002 | -76.684
-6.5 | -0.555 | 0.00838 | -0.002 | -66.26
-6 | -0.496 | 0.00831 | -0.003 | -59.71
-5.5 | -0.436 | 0.00822 | -0.003 | -53.061
-5 | -0.375 | 0.00866 | -0.003 | -43.326
-4.5 | -0.314 | 0.00856 | -0.004 | -36.624
-4 | -0.252 | 0.00848 | -0.004 | -29.664
-3.5 | -0.189 | 0.00902 | -0.004 | -20.994
-3 | -0.127 | 0.00898 | -0.005 | -14.103
-2.5 | -0.064 | 0.00891 | -0.005 | -7.137
-2 | 0 | 0.00878 | -0.005 | -0.044
-1.5 | 0.063 | 0.00875 | -0.006 | 7.179
-1 | 0.126 | 0.0093 | -0.006 | 13.543
-0.5 | 0.189 | 0.00928 | -0.006 | 20.374
0 | 0.252 | 0.0093 | -0.007 | 27.095
0.5 | 0.315 | 0.00929 | -0.007 | 33.873
1 | 0.377 | 0.00855 | -0.007 | 44.112
1.5 | 0.44 | 0.00808 | -0.007 | 54.385
2 | 0.502 | 0.00856 | -0.008 | 58.627
2.5 | 0.564 | 0.00864 | -0.008 | 65.239
3 | 0.625 | 0.00874 | -0.008 | 71.539
3.5 | 0.687 | 0.00831 | -0.009 | 82.602
4 | 0.747 | 0.00838 | -0.009 | 89.147
4.5 | 0.808 | 0.00854 | -0.009 | 94.63
5 | 0.868 | 0.00823 | -0.009 | 105.424
5.5 | 0.927 | 0.00839 | -0.01 | 110.578
6 | 0.986 | 0.00807 | -0.01 | 122.264
6.5 | 1.045 | 0.0085 | -0.01 | 122.853
7 | 1.102 | 0.0097 | -0.01 | 113.581
7.5 | 1.159 | 0.01028 | -0.011 | 112.725
8 | 1.214 | 0.01049 | -0.011 | 115.798
8.5 | 1.269 | 0.01093 | -0.011 | 116.079
9 | 1.323 | 0.01125 | -0.011 | 117.578
9.5 | 1.375 | 0.0115 | -0.011 | 119.604
10 | 1.427 | 0.01181 | -0.012 | 120.799
10.5 | 1.476 | 0.01214 | -0.012 | 121.584
11 | 1.524 | 0.01263 | -0.012 | 120.665
11.5 | 1.57 | 0.01318 | -0.012 | 119.124
12 | 1.615 | 0.01379 | -0.012 | 117.118
12.5 | 1.657 | 0.01449 | -0.013 | 114.354
13 | 1.696 | 0.01542 | -0.013 | 110.024
13.5 | 1.733 | 0.01646 | -0.013 | 105.265
14 | 1.768 | 0.01757 | -0.013 | 100.632
14.5 | 1.798 | 0.01913 | -0.013 | 94.023
15 | 1.826 | 0.02099 | -0.013 | 86.985
15.5 | 1.851 | 0.02294 | -0.013 | 80.689
16 | 1.872 | 0.02553 | -0.013 | 73.327
16.5 | 1.889 | 0.02863 | -0.013 | 65.985
17 | 1.904 | 0.03194 | -0.013 | 59.613
17.5 | 1.914 | 0.03614 | -0.013 | 52.943
18 | 1.921 | 0.04086 | -0.013 | 47.004
18.5 | 1.925 | 0.04581 | -0.013 | 42.017
19 | 1.925 | 0.05173 | -0.013 | 37.226
19.5 | 1.923 | 0.05803 | -0.013 | 33.133
20 | 1.918 | 0.06463 | -0.013 | 29.679

## 146. Re 20M Mach 0.00 (2)
BIGFOIL.COM POLAR EXPORT
NACA42019
NACA42019 |  |  |  | Cl Max: | 1.0491 | at alpha= | 9.5 | deg
XFOIL ncrit=9 |  |  |  | L/D Max: | 138.039 | at alpha= | 9.5 | deg
Re: | 20000000 |  |  | Cd Min: | 0.02085 | at alpha= | -20 | deg
Mach: | 0 |  |  | Cl=0 at alpha= | -2.1756 | deg
|  |  |  | @ Cl=0.1, Cd= | 0.0067738
|  |  |  | @ Cl=0.4, Cd= | 0.0064662
|  |  |  | @ Cl=0.6, Cd= | 0.0063672
alpha (deg) | Cl | Cd | Cm | Cl/Cd
-20 | -1.6742 | 0.02085 | -0.0502 | -80.2974
-19 | -1.5991 | 0.01776 | -0.0502 | -90.0394
-18.5 | -1.5572 | 0.01652 | -0.0504 | -94.2615
-18 | -1.5166 | 0.01541 | -0.0499 | -98.4166
-17.5 | -1.4758 | 0.01436 | -0.0492 | -102.7716
-16.5 | -1.4024 | 0.01265 | -0.0451 | -110.8617
-16 | -1.3704 | 0.01188 | -0.0418 | -115.3535
-15.5 | -1.3206 | 0.01122 | -0.0418 | -117.7005
-15 | -1.2745 | 0.01073 | -0.0407 | -118.7791
-14.5 | -1.2284 | 0.01031 | -0.0395 | -119.1465
-14 | -1.1749 | 0.00995 | -0.0397 | -118.0804
-13.5 | -1.1085 | 0.00961 | -0.0425 | -115.3486
-13 | -0.9674 | 0.00908 | -0.0613 | -106.5419
-12.5 | -0.9233 | 0.00877 | -0.0594 | -105.2794
-12 | -0.8867 | 0.00848 | -0.0558 | -104.5637
-11.5 | -0.8486 | 0.00826 | -0.0523 | -102.7361
-11 | -0.8116 | 0.00805 | -0.0485 | -100.8199
-10.5 | -0.7734 | 0.00788 | -0.0448 | -98.1472
-10 | -0.7352 | 0.0077 | -0.0411 | -95.4805
-9.5 | -0.6957 | 0.00754 | -0.0376 | -92.2679
-9 | -0.6597 | 0.00739 | -0.0332 | -89.2693
-8.5 | -0.6225 | 0.00731 | -0.0291 | -85.1573
-8 | -0.5776 | 0.00719 | -0.0266 | -80.3338
-7.5 | -0.5307 | 0.00709 | -0.0246 | -74.8519
-7 | -0.4827 | 0.007 | -0.0227 | -68.9571
-6.5 | -0.4344 | 0.00691 | -0.0209 | -62.8654
-6 | -0.3874 | 0.00688 | -0.0188 | -56.3081
-5.5 | -0.3383 | 0.00683 | -0.0171 | -49.5315
-5 | -0.288 | 0.00678 | -0.0157 | -42.4779
-4.5 | -0.237 | 0.00674 | -0.0144 | -35.1632
-4 | -0.1865 | 0.0067 | -0.013 | -27.8358
-3.5 | -0.1365 | 0.00672 | -0.0116 | -20.3125
-3 | -0.0844 | 0.00669 | -0.0105 | -12.6158
-2.5 | -0.0338 | 0.00671 | -0.0091 | -5.0373
-2 | 0.0183 | 0.00671 | -0.0081 | 2.7273
-1.5 | 0.0693 | 0.00675 | -0.0068 | 10.2667
-1 | 0.1208 | 0.00679 | -0.0056 | 17.7909
-0.5 | 0.1721 | 0.00683 | -0.0044 | 25.1977
0 | 0.223 | 0.0069 | -0.0031 | 32.3188
1 | 0.314 | 0.00677 | 0.0016 | 46.3811
2 | 0.4046 | 0.00645 | 0.0064 | 62.7287
2.5 | 0.4501 | 0.00637 | 0.0087 | 70.6593
3 | 0.4976 | 0.00633 | 0.0106 | 78.6098
3.5 | 0.5463 | 0.00633 | 0.0123 | 86.3033
4 | 0.5934 | 0.00636 | 0.0143 | 93.3019
4.5 | 0.6394 | 0.00641 | 0.0165 | 99.7504
5 | 0.6877 | 0.00647 | 0.0182 | 106.2906
5.5 | 0.7325 | 0.00652 | 0.0206 | 112.3466
6 | 0.7689 | 0.00659 | 0.0248 | 116.6768
6.5 | 0.8088 | 0.00673 | 0.0282 | 120.1783
7 | 0.8498 | 0.00683 | 0.0313 | 124.4217
7.5 | 0.8894 | 0.00696 | 0.0347 | 127.7874
8 | 0.929 | 0.00713 | 0.0379 | 130.2945
8.5 | 0.9666 | 0.0073 | 0.0415 | 132.411
9.5 | 1.0491 | 0.0076 | 0.047 | 138.0395

## 147. Re 20M Mach 0.10 (1)
BIGFOIL.COM POLAR EXPORT
NACA42019
NACA42019 |  |  |  | Cl Max: | 1.908 | at alpha= | 18.5 | deg
JavaFoil+Calcfoil stall+Eppler ext transition |  |  |  | L/D Max: | 122.078 | at alpha= | 6 | deg
Re: | 20000000 |  |  | Cd Min: | 0.00805 | at alpha= | -8.5 | deg
Mach: | 0.1 |  |  | Cl=0 at alpha= | -2 | deg
|  |  |  | @ Cl=0.1, Cd= | 0.0087953
|  |  |  | @ Cl=0.4, Cd= | 0.0084267
|  |  |  | @ Cl=0.6, Cd= | 0.0087439
alpha (deg) | Cl | Cd | Cm | Cl/Cd
-20 | -1.279 | 0.03665 | 0.007 | -34.894
-19.5 | -1.296 | 0.03174 | 0.006 | -40.845
-19 | -1.31 | 0.0278 | 0.006 | -47.113
-18.5 | -1.318 | 0.02471 | 0.006 | -53.352
-18 | -1.323 | 0.02238 | 0.006 | -59.115
-17.5 | -1.325 | 0.02036 | 0.005 | -65.044
-17 | -1.323 | 0.01861 | 0.005 | -71.078
-16.5 | -1.317 | 0.01735 | 0.005 | -75.895
-16 | -1.308 | 0.01624 | 0.004 | -80.528
-15.5 | -1.295 | 0.01528 | 0.004 | -84.751
-15 | -1.279 | 0.01445 | 0.004 | -88.504
-14.5 | -1.259 | 0.01374 | 0.003 | -91.635
-14 | -1.236 | 0.01311 | 0.003 | -94.315
-13.5 | -1.21 | 0.01256 | 0.003 | -96.303
-13 | -1.18 | 0.01204 | 0.002 | -97.963
-12.5 | -1.147 | 0.01158 | 0.002 | -98.998
-12 | -1.111 | 0.01113 | 0.001 | -99.805
-11.5 | -1.072 | 0.01074 | 0.001 | -99.813
-11 | -1.03 | 0.01044 | 0.001 | -98.654
-10.5 | -0.985 | 0.01013 | 0 | -97.228
-10 | -0.937 | 0.00984 | 0 | -95.298
-9.5 | -0.888 | 0.00958 | 0 | -92.694
-9 | -0.837 | 0.00937 | -0.001 | -89.35
-8.5 | -0.784 | 0.00805 | -0.001 | -97.411
-8 | -0.73 | 0.00835 | -0.001 | -87.433
-7.5 | -0.674 | 0.00816 | -0.002 | -82.546
-7 | -0.616 | 0.00807 | -0.002 | -76.387
-6.5 | -0.558 | 0.00844 | -0.002 | -66.126
-6 | -0.498 | 0.00832 | -0.003 | -59.934
-5.5 | -0.438 | 0.00825 | -0.003 | -53.063
-5 | -0.377 | 0.00868 | -0.003 | -43.412
-4.5 | -0.315 | 0.00858 | -0.004 | -36.713
-4 | -0.253 | 0.00855 | -0.004 | -29.57
-3.5 | -0.19 | 0.00853 | -0.004 | -22.296
-3 | -0.127 | 0.009 | -0.005 | -14.131
-2.5 | -0.064 | 0.009 | -0.005 | -7.099
-2 | 0 | 0.00881 | -0.005 | -0.044
-1.5 | 0.063 | 0.00883 | -0.006 | 7.149
-1 | 0.127 | 0.00877 | -0.006 | 14.442
-0.5 | 0.19 | 0.00931 | -0.006 | 20.409
0 | 0.253 | 0.00933 | -0.007 | 27.145
0.5 | 0.316 | 0.00932 | -0.007 | 33.938
1 | 0.379 | 0.00859 | -0.007 | 44.14
1.5 | 0.442 | 0.0081 | -0.007 | 54.567
2 | 0.504 | 0.00862 | -0.008 | 58.517
2.5 | 0.566 | 0.0087 | -0.008 | 65.136
3 | 0.628 | 0.00878 | -0.008 | 71.544
3.5 | 0.69 | 0.00834 | -0.009 | 82.671
4 | 0.751 | 0.00843 | -0.009 | 89.076
4.5 | 0.812 | 0.0086 | -0.009 | 94.335
5 | 0.872 | 0.00826 | -0.009 | 105.585
5.5 | 0.932 | 0.00841 | -0.01 | 110.726
6 | 0.991 | 0.00811 | -0.01 | 122.078
6.5 | 1.049 | 0.00957 | -0.01 | 109.612
7 | 1.107 | 0.00976 | -0.01 | 113.425
7.5 | 1.163 | 0.01001 | -0.011 | 116.24
8 | 1.219 | 0.01056 | -0.011 | 115.481
8.5 | 1.274 | 0.01103 | -0.011 | 115.551
9 | 1.328 | 0.01136 | -0.011 | 116.881
9.5 | 1.38 | 0.01162 | -0.012 | 118.766
10 | 1.431 | 0.01194 | -0.012 | 119.825
10.5 | 1.481 | 0.0123 | -0.012 | 120.331
11 | 1.528 | 0.01282 | -0.012 | 119.25
11.5 | 1.574 | 0.01339 | -0.012 | 117.568
12 | 1.618 | 0.01403 | -0.012 | 115.3
12.5 | 1.659 | 0.0148 | -0.013 | 112.119
13 | 1.698 | 0.01577 | -0.013 | 107.682
13.5 | 1.734 | 0.01684 | -0.013 | 102.958
14 | 1.767 | 0.01806 | -0.013 | 97.837
14.5 | 1.797 | 0.01974 | -0.013 | 91.032
15 | 1.823 | 0.02167 | -0.013 | 84.12
15.5 | 1.847 | 0.02389 | -0.013 | 77.287
16 | 1.865 | 0.02671 | -0.013 | 69.836
16.5 | 1.881 | 0.02998 | -0.013 | 62.737
17 | 1.894 | 0.03362 | -0.013 | 56.327
17.5 | 1.901 | 0.03825 | -0.013 | 49.696
18 | 1.906 | 0.04316 | -0.013 | 44.165
18.5 | 1.908 | 0.04857 | -0.013 | 39.281
19 | 1.906 | 0.0549 | -0.013 | 34.714
19.5 | 1.901 | 0.06159 | -0.013 | 30.859
20 | 1.894 | 0.06827 | -0.013 | 27.741

## 148. Re 20M Mach 0.10 (2)
BIGFOIL.COM POLAR EXPORT
NACA42019
NACA42019 |  |  |  | Cl Max: | 1.8882 | at alpha= | 20 | deg
XFOIL ncrit=9 |  |  |  | L/D Max: | 150.728 | at alpha= | 11.5 | deg
Re: | 20000000 |  |  | Cd Min: | 0.03494 | at alpha= | 20 | deg
Mach: | 0.1 |  |  | Cl=0 at alpha= | -2.1778 | deg
|  |  |  | @ Cl=0.1, Cd= | 0.0067833
|  |  |  | @ Cl=0.4, Cd= | 0.0064821
|  |  |  | @ Cl=0.6, Cd= | 0.0063849
alpha (deg) | Cl | Cd | Cm | Cl/Cd
-20 | -1.6739 | 0.02216 | -0.054 | -75.537
-19 | -1.6045 | 0.01868 | -0.0531 | -85.894
-18.5 | -1.5611 | 0.01729 | -0.0535 | -90.2892
-18 | -1.5208 | 0.01605 | -0.053 | -94.7539
-17.5 | -1.4801 | 0.01492 | -0.0522 | -99.2024
-17 | -1.4387 | 0.01393 | -0.0512 | -103.2807
-16.5 | -1.4057 | 0.01303 | -0.0483 | -107.8818
-16 | -1.3745 | 0.01221 | -0.0446 | -112.5717
-15.5 | -1.326 | 0.0115 | -0.0442 | -115.3043
-15 | -1.2804 | 0.01093 | -0.0429 | -117.1455
-14.5 | -1.2345 | 0.01047 | -0.0415 | -117.9083
-14 | -1.1818 | 0.01009 | -0.0414 | -117.1259
-13.5 | -1.1178 | 0.00973 | -0.0435 | -114.8818
-13 | -0.9733 | 0.0092 | -0.0626 | -105.7935
-12.5 | -0.9261 | 0.00887 | -0.0612 | -104.4081
-12 | -0.8879 | 0.00856 | -0.0577 | -103.7266
-11.5 | -0.8502 | 0.00833 | -0.054 | -102.0648
-11 | -0.8126 | 0.00811 | -0.0502 | -100.1973
-10.5 | -0.7745 | 0.00793 | -0.0464 | -97.6671
-10 | -0.7353 | 0.00775 | -0.0428 | -94.8774
-9.5 | -0.6963 | 0.00758 | -0.039 | -91.8602
-9 | -0.6581 | 0.0074 | -0.0351 | -88.9324
-8.5 | -0.6239 | 0.00734 | -0.0302 | -85
-8 | -0.5792 | 0.00722 | -0.0275 | -80.2216
-7.5 | -0.5323 | 0.00711 | -0.0253 | -74.8664
-7 | -0.4842 | 0.00701 | -0.0234 | -69.0728
-6.5 | -0.4357 | 0.00693 | -0.0215 | -62.8716
-6 | -0.3886 | 0.0069 | -0.0193 | -56.3188
-5.5 | -0.3394 | 0.00685 | -0.0176 | -49.5474
-5 | -0.2889 | 0.0068 | -0.0161 | -42.4853
-4.5 | -0.2377 | 0.00675 | -0.0147 | -35.2148
-4 | -0.1869 | 0.00671 | -0.0133 | -27.8539
-3.5 | -0.1368 | 0.00673 | -0.0118 | -20.3269
-3 | -0.0845 | 0.0067 | -0.0106 | -12.6119
-2.5 | -0.0337 | 0.00672 | -0.0092 | -5.0149
-2 | 0.0186 | 0.00672 | -0.0081 | 2.7679
-1.5 | 0.0699 | 0.00676 | -0.0068 | 10.3402
-1 | 0.1215 | 0.0068 | -0.0056 | 17.8676
-0.5 | 0.1731 | 0.00684 | -0.0044 | 25.307
0 | 0.224 | 0.00692 | -0.003 | 32.3699
0.5 | 0.2739 | 0.00703 | -0.0014 | 38.9616
1 | 0.3158 | 0.0068 | 0.0018 | 46.4412
1.5 | 0.3601 | 0.00662 | 0.0044 | 54.3958
2 | 0.4064 | 0.00646 | 0.0067 | 62.9102
2.5 | 0.4518 | 0.00638 | 0.0091 | 70.815
3 | 0.4996 | 0.00634 | 0.0111 | 78.8013
3.5 | 0.5485 | 0.00634 | 0.0128 | 86.5142
4 | 0.5955 | 0.00638 | 0.0149 | 93.3386
4.5 | 0.6416 | 0.00643 | 0.0172 | 99.7823
5 | 0.69 | 0.00649 | 0.019 | 106.3174
5.5 | 0.7311 | 0.00652 | 0.0224 | 112.1319
6 | 0.7695 | 0.00662 | 0.0263 | 116.2387
6.5 | 0.8105 | 0.00676 | 0.0295 | 119.8964
7 | 0.8511 | 0.00687 | 0.0328 | 123.8865
7.5 | 0.8916 | 0.007 | 0.0361 | 127.3714
8 | 0.9308 | 0.00719 | 0.0396 | 129.4576
8.5 | 0.9696 | 0.00735 | 0.043 | 131.9184
9 | 1.0115 | 0.00748 | 0.0458 | 135.2273
9.5 | 1.054 | 0.00767 | 0.0483 | 137.4185
10.5 | 1.2628 | 0.0084 | 0.0266 | 150.3333
11 | 1.3172 | 0.00874 | 0.0264 | 150.7094
11.5 | 1.3671 | 0.00907 | 0.0271 | 150.7277
12.5 | 1.4705 | 0.01001 | 0.0272 | 146.9031
13 | 1.5065 | 0.01054 | 0.0304 | 142.9317
13.5 | 1.5471 | 0.01109 | 0.0324 | 139.5041
14 | 1.592 | 0.01187 | 0.0331 | 134.1196
14.5 | 1.6398 | 0.01255 | 0.0332 | 130.6614
15 | 1.6845 | 0.01342 | 0.0336 | 125.5216
15.5 | 1.7284 | 0.01445 | 0.0337 | 119.6125
16 | 1.7737 | 0.01558 | 0.0333 | 113.8447
16.5 | 1.8041 | 0.017 | 0.035 | 106.1235
17 | 1.8279 | 0.0184 | 0.038 | 99.3424
17.5 | 1.8425 | 0.02044 | 0.0413 | 90.1419
18 | 1.8605 | 0.02245 | 0.0439 | 82.8731
18.5 | 1.8727 | 0.02493 | 0.0465 | 75.1183
19 | 1.8789 | 0.02791 | 0.0491 | 67.32
19.5 | 1.8764 | 0.03169 | 0.0516 | 59.2111
20 | 1.8882 | 0.03494 | 0.0525 | 54.0412

## 149. Re 20M Mach 0.25 (1)
BIGFOIL.COM POLAR EXPORT
NACA42019
NACA42019 |  |  |  | Cl Max: | 1.811 | at alpha= | 16.5 | deg
JavaFoil+Calcfoil stall+Eppler ext transition |  |  |  | L/D Max: | 116.133 | at alpha= | 5.5 | deg
Re: | 20000000 |  |  | Cd Min: | 0.00795 | at alpha= | -7.5 | deg
Mach: | 0.25 |  |  | Cl=0 at alpha= | -2 | deg
|  |  |  | @ Cl=0.1, Cd= | 0.0090092
|  |  |  | @ Cl=0.4, Cd= | 0.0082501
|  |  |  | @ Cl=0.6, Cd= | 0.0084397
alpha (deg) | Cl | Cd | Cm | Cl/Cd
-20 | -0.844 | 0.15439 | 0.004 | -5.469
-19.5 | -0.878 | 0.14658 | 0.004 | -5.993
-19 | -0.908 | 0.13947 | 0.004 | -6.511
-18.5 | -0.933 | 0.13228 | 0.003 | -7.052
-18 | -0.954 | 0.12578 | 0.003 | -7.585
-17.5 | -0.972 | 0.11884 | 0.003 | -8.18
-17 | -0.987 | 0.11199 | 0.003 | -8.811
-16.5 | -1.178 | 0.02167 | 0.005 | -54.375
-16 | -1.193 | 0.0195 | 0.004 | -61.159
-15.5 | -1.201 | 0.0178 | 0.004 | -67.472
-15 | -1.203 | 0.01655 | 0.004 | -72.671
-14.5 | -1.199 | 0.01541 | 0.003 | -77.796
-14 | -1.19 | 0.01448 | 0.003 | -82.193
-13.5 | -1.176 | 0.01369 | 0.003 | -85.909
-13 | -1.157 | 0.01306 | 0.002 | -88.587
-12.5 | -1.133 | 0.01245 | 0.002 | -90.949
-12 | -1.104 | 0.01193 | 0.002 | -92.567
-11.5 | -1.071 | 0.01141 | 0.001 | -93.874
-11 | -1.034 | 0.01096 | 0.001 | -94.303
-10.5 | -0.992 | 0.01059 | 0 | -93.703
-10 | -0.948 | 0.01028 | 0 | -92.233
-9.5 | -0.901 | 0.00997 | 0 | -90.349
-9 | -0.851 | 0.00968 | -0.001 | -87.921
-8.5 | -0.799 | 0.00947 | -0.001 | -84.341
-8 | -0.744 | 0.00928 | -0.001 | -80.235
-7.5 | -0.688 | 0.00795 | -0.002 | -86.62
-7 | -0.631 | 0.00827 | -0.002 | -76.215
-6.5 | -0.571 | 0.00813 | -0.002 | -70.236
-6 | -0.511 | 0.00858 | -0.003 | -59.53
-5.5 | -0.449 | 0.00842 | -0.003 | -53.316
-5 | -0.387 | 0.00836 | -0.003 | -46.241
-4.5 | -0.323 | 0.00883 | -0.004 | -36.607
-4 | -0.26 | 0.00869 | -0.004 | -29.879
-3.5 | -0.195 | 0.00866 | -0.004 | -22.551
-3 | -0.131 | 0.00865 | -0.005 | -15.097
-2.5 | -0.066 | 0.00865 | -0.005 | -7.589
-2 | 0 | 0.00901 | -0.005 | -0.045
-1.5 | 0.065 | 0.00902 | -0.006 | 7.191
-1 | 0.13 | 0.009 | -0.006 | 14.447
-0.5 | 0.195 | 0.00897 | -0.006 | 21.761
0 | 0.26 | 0.00953 | -0.007 | 27.273
0.5 | 0.325 | 0.00902 | -0.007 | 36.019
1 | 0.389 | 0.00824 | -0.007 | 47.254
1.5 | 0.454 | 0.0083 | -0.008 | 54.628
2 | 0.518 | 0.00838 | -0.008 | 61.757
2.5 | 0.581 | 0.00841 | -0.008 | 69.126
3 | 0.645 | 0.00851 | -0.009 | 75.722
3.5 | 0.708 | 0.00861 | -0.009 | 82.201
4 | 0.77 | 0.00823 | -0.009 | 93.604
4.5 | 0.832 | 0.00836 | -0.009 | 99.533
5 | 0.893 | 0.00808 | -0.01 | 110.534
5.5 | 0.954 | 0.00822 | -0.01 | 116.133
6 | 1.014 | 0.0094 | -0.01 | 107.906
6.5 | 1.073 | 0.00962 | -0.01 | 111.562
7 | 1.132 | 0.0102 | -0.011 | 110.885
7.5 | 1.189 | 0.01049 | -0.011 | 113.332
8 | 1.245 | 0.01114 | -0.011 | 111.715
8.5 | 1.299 | 0.01169 | -0.011 | 111.109
9 | 1.353 | 0.012 | -0.012 | 112.751
9.5 | 1.404 | 0.01239 | -0.012 | 113.294
10 | 1.454 | 0.0128 | -0.012 | 113.589
10.5 | 1.501 | 0.01329 | -0.012 | 112.926
11 | 1.547 | 0.01396 | -0.012 | 110.791
11.5 | 1.589 | 0.01473 | -0.013 | 107.87
12 | 1.629 | 0.01558 | -0.013 | 104.551
12.5 | 1.666 | 0.01673 | -0.013 | 99.573
13 | 1.699 | 0.0181 | -0.013 | 93.862
13.5 | 1.728 | 0.01967 | -0.013 | 87.861
14 | 1.754 | 0.02158 | -0.013 | 81.282
14.5 | 1.774 | 0.02416 | -0.013 | 73.441
15 | 1.79 | 0.02714 | -0.013 | 65.976
15.5 | 1.803 | 0.03051 | -0.013 | 59.114
16 | 1.809 | 0.0352 | -0.013 | 51.39
16.5 | 1.811 | 0.04026 | -0.013 | 44.998
17 | 1.81 | 0.04596 | -0.013 | 39.376
17.5 | 1.802 | 0.05283 | -0.013 | 34.116
18 | 1.792 | 0.06006 | -0.013 | 29.832
18.5 | 1.774 | 0.06852 | -0.013 | 25.892
19 | 1.755 | 0.07731 | -0.013 | 22.695
19.5 | 1.73 | 0.08636 | -0.013 | 20.03
20 | 1.699 | 0.09663 | -0.013 | 17.588

## 150. Re 20M Mach 0.25 (2)
BIGFOIL.COM POLAR EXPORT
NACA42019
NACA42019 |  |  |  | Cl Max: | 1.8823 | at alpha= | 18.5 | deg
XFOIL ncrit=9 |  |  |  | L/D Max: | 145.53 | at alpha= | 10.5 | deg
Re: | 20000000 |  |  | Cd Min: | 0.05005 | at alpha= | 20 | deg
Mach: | 0.25 |  |  | Cl=0 at alpha= | -2.1917 | deg
|  |  |  | @ Cl=0.1, Cd= | 0.0068303
|  |  |  | @ Cl=0.4, Cd= | 0.0066112
|  |  |  | @ Cl=0.6, Cd= | 0.0064922
alpha (deg) | Cl | Cd | Cm | Cl/Cd
-20 | -1.6412 | 0.03328 | -0.0718 | -49.3149
-19.5 | -1.6337 | 0.02936 | -0.0699 | -55.6437
-19 | -1.6206 | 0.0261 | -0.0674 | -62.092
-18.5 | -1.5804 | 0.02315 | -0.0688 | -68.2678
-18 | -1.5376 | 0.0208 | -0.0693 | -73.9231
-17.5 | -1.4986 | 0.01881 | -0.0686 | -79.6704
-17 | -1.4602 | 0.01712 | -0.067 | -85.2921
-16.5 | -1.4179 | 0.01571 | -0.0656 | -90.2546
-16 | -1.3901 | 0.0145 | -0.061 | -95.869
-15.5 | -1.3565 | 0.01339 | -0.0572 | -101.3069
-15 | -1.3062 | 0.01241 | -0.0562 | -105.2538
-14.5 | -1.2648 | 0.01161 | -0.0533 | -108.9406
-14 | -1.2149 | 0.01103 | -0.0516 | -110.1451
-13.5 | -1.1585 | 0.01052 | -0.0511 | -110.1236
-12.5 | -0.9481 | 0.00944 | -0.0698 | -100.4343
-12 | -0.8985 | 0.00909 | -0.0678 | -98.8449
-11.5 | -0.8581 | 0.00876 | -0.064 | -97.9566
-11 | -0.8194 | 0.00845 | -0.0597 | -96.9704
-10.5 | -0.7799 | 0.00822 | -0.0555 | -94.8783
-10 | -0.7403 | 0.00799 | -0.0512 | -92.6533
-9.5 | -0.6988 | 0.0078 | -0.0473 | -89.5897
-9 | -0.6583 | 0.00761 | -0.0431 | -86.5046
-8.5 | -0.6177 | 0.00743 | -0.0389 | -83.1359
-8 | -0.5799 | 0.0073 | -0.0341 | -79.4384
-7.5 | -0.5394 | 0.00722 | -0.0299 | -74.7091
-7 | -0.4914 | 0.00711 | -0.0273 | -69.1139
-6.5 | -0.4423 | 0.00701 | -0.0249 | -63.0956
-6 | -0.3945 | 0.00698 | -0.0223 | -56.5186
-5.5 | -0.3449 | 0.00692 | -0.02 | -49.841
-5 | -0.2935 | 0.00686 | -0.0182 | -42.7843
-4.5 | -0.2413 | 0.00681 | -0.0165 | -35.4332
-3.5 | -0.1383 | 0.00678 | -0.0129 | -20.3982
-3 | -0.0851 | 0.00676 | -0.0115 | -12.5888
-2.5 | -0.0328 | 0.00677 | -0.0099 | -4.8449
-2 | 0.0204 | 0.00678 | -0.0085 | 3.0088
-1.5 | 0.0732 | 0.00681 | -0.007 | 10.7489
-1 | 0.1259 | 0.00685 | -0.0055 | 18.3796
-0.5 | 0.1783 | 0.00691 | -0.004 | 25.8032
0 | 0.2294 | 0.00702 | -0.0022 | 32.6781
0.5 | 0.2808 | 0.00712 | -0.0004 | 39.4382
1 | 0.3242 | 0.00692 | 0.0029 | 46.8497
1.5 | 0.3695 | 0.00673 | 0.0059 | 54.9034
2 | 0.4157 | 0.00655 | 0.0087 | 63.4656
2.5 | 0.461 | 0.00646 | 0.0117 | 71.3622
3 | 0.5102 | 0.00642 | 0.0139 | 79.4704
3.5 | 0.5589 | 0.00644 | 0.0162 | 86.7857
4 | 0.6061 | 0.0065 | 0.0189 | 93.2462
4.5 | 0.6501 | 0.00651 | 0.0222 | 99.8618
5 | 0.6905 | 0.00654 | 0.0263 | 105.581
5.5 | 0.7329 | 0.00665 | 0.03 | 110.2105
6 | 0.7756 | 0.00682 | 0.0336 | 113.7243
6.5 | 0.8185 | 0.00696 | 0.0371 | 117.6006
7 | 0.8625 | 0.00709 | 0.0404 | 121.6502
7.5 | 0.9021 | 0.00728 | 0.0444 | 123.9148
8 | 0.9439 | 0.00747 | 0.048 | 126.3588
8.5 | 0.9872 | 0.00764 | 0.0513 | 129.2147
9 | 1.0345 | 0.00785 | 0.0536 | 131.7834
10 | 1.2471 | 0.00862 | 0.0338 | 144.6752
10.5 | 1.3054 | 0.00897 | 0.0338 | 145.5295
11 | 1.3573 | 0.00939 | 0.035 | 144.5474
11.5 | 1.4114 | 0.00976 | 0.036 | 144.6107
12 | 1.4659 | 0.01042 | 0.0364 | 140.6814
12.5 | 1.5068 | 0.01111 | 0.0394 | 135.6256
13 | 1.5427 | 0.01178 | 0.0433 | 130.9593
13.5 | 1.591 | 0.01267 | 0.0443 | 125.5722
14 | 1.6389 | 0.01362 | 0.0453 | 120.3304
14.5 | 1.6858 | 0.0147 | 0.0462 | 114.6803
15 | 1.7292 | 0.01613 | 0.0469 | 107.204
15.5 | 1.7812 | 0.01752 | 0.0462 | 101.6667
16 | 1.814 | 0.01933 | 0.048 | 93.8438
16.5 | 1.8329 | 0.02151 | 0.0515 | 85.2115
17 | 1.8538 | 0.02376 | 0.0542 | 78.0219
17.5 | 1.8625 | 0.02697 | 0.0571 | 69.0582
18 | 1.8729 | 0.03028 | 0.0593 | 61.8527
18.5 | 1.8823 | 0.03381 | 0.0611 | 55.6729
19 | 1.8738 | 0.03871 | 0.063 | 48.4061
19.5 | 1.871 | 0.04347 | 0.0641 | 43.0412
20 | 1.8523 | 0.05005 | 0.0639 | 37.009

## 151. Re 20M Mach 0.50 (1)
BIGFOIL.COM POLAR EXPORT
NACA42019
NACA42019 |  |  |  | Cl Max: | 1.43 | at alpha= | 10 | deg
JavaFoil+Calcfoil stall+Eppler ext transition |  |  |  | L/D Max: | 98.168 | at alpha= | 5.5 | deg
Re: | 20000000 |  |  | Cd Min: | 0.00781 | at alpha= | 1.5 | deg
Mach: | 0.5 |  |  | Cl=0 at alpha= | -2 | deg
|  |  |  | @ Cl=0.1, Cd= | 0.0087538
|  |  |  | @ Cl=0.4, Cd= | 0.0086927
|  |  |  | @ Cl=0.6, Cd= | 0.0081857
alpha (deg) | Cl | Cd | Cm | Cl/Cd
-20 | -1.08 | 0.0998 | 0.007 | -10.822
-19.5 | -1.068 | 0.08113 | 0.007 | -13.163
-19 | -1.05 | 0.0688 | 0.006 | -15.265
-18.5 | -0.922 | 0.14361 | 0.004 | -6.424
-18 | -0.896 | 0.13477 | 0.004 | -6.647
-17.5 | -0.975 | 0.05177 | 0.006 | -18.831
-17 | -0.957 | 0.04287 | 0.005 | -22.315
-16.5 | -0.813 | 0.11757 | 0.003 | -6.917
-16 | -0.786 | 0.11049 | 0.003 | -7.115
-15.5 | -0.882 | 0.02964 | 0.004 | -29.759
-15 | -0.731 | 0.09892 | 0.002 | -7.391
-14.5 | -0.704 | 0.09361 | 0.002 | -7.516
-14 | -0.805 | 0.02025 | 0.003 | -39.727
-13.5 | -0.649 | 0.08312 | 0.002 | -7.804
-13 | -0.621 | 0.07881 | 0.001 | -7.88
-12.5 | -0.714 | 0.01645 | 0.002 | -43.427
-12 | -0.565 | 0.07338 | 0.001 | -7.696
-11.5 | -0.537 | 0.06882 | 0.001 | -7.804
-11 | -0.509 | 0.06766 | 0 | -7.517
-10.5 | -0.481 | 0.0626 | 0 | -7.687
-10 | -0.61 | 0.06067 | 0 | -10.054
-9.5 | -0.686 | 0.05454 | 0 | -12.574
-9 | -0.842 | 0.01187 | -0.001 | -70.979
-8.5 | -0.82 | 0.011 | -0.001 | -74.57
-8 | -0.783 | 0.01048 | -0.002 | -74.704
-7.5 | -0.736 | 0.01014 | -0.002 | -72.636
-7 | -0.682 | 0.00975 | -0.002 | -70.027
-6.5 | -0.624 | 0.00945 | -0.003 | -65.995
-6 | -0.561 | 0.00917 | -0.003 | -61.148
-5.5 | -0.495 | 0.00896 | -0.003 | -55.277
-5 | -0.428 | 0.00782 | -0.004 | -54.705
-4.5 | -0.359 | 0.00815 | -0.004 | -44.031
-4 | -0.289 | 0.00805 | -0.005 | -35.859
-3.5 | -0.217 | 0.00801 | -0.005 | -27.163
-3 | -0.146 | 0.00801 | -0.005 | -18.186
-2.5 | -0.073 | 0.00793 | -0.006 | -9.235
-2 | 0 | 0.0083 | -0.006 | -0.054
-1.5 | 0.072 | 0.00875 | -0.006 | 8.267
-1 | 0.145 | 0.00876 | -0.007 | 16.55
-0.5 | 0.218 | 0.00836 | -0.007 | 26.01
0 | 0.29 | 0.00838 | -0.008 | 34.58
0.5 | 0.362 | 0.00888 | -0.008 | 40.706
1 | 0.433 | 0.00853 | -0.008 | 50.777
1.5 | 0.504 | 0.00781 | -0.009 | 64.59
2 | 0.575 | 0.0083 | -0.009 | 69.242
2.5 | 0.645 | 0.00798 | -0.009 | 80.77
3 | 0.714 | 0.00916 | -0.01 | 77.938
3.5 | 0.782 | 0.00937 | -0.01 | 83.525
4 | 0.85 | 0.00957 | -0.01 | 88.767
4.5 | 0.916 | 0.0099 | -0.01 | 92.529
5 | 0.981 | 0.01024 | -0.011 | 95.739
5.5 | 1.044 | 0.01063 | -0.011 | 98.168
6 | 1.105 | 0.01132 | -0.011 | 97.597
6.5 | 1.163 | 0.01191 | -0.012 | 97.667
7 | 1.219 | 0.01252 | -0.012 | 97.373
7.5 | 1.271 | 0.0132 | -0.012 | 96.277
8 | 1.318 | 0.014 | -0.012 | 94.154
8.5 | 1.359 | 0.01583 | -0.013 | 85.888
9 | 1.394 | 0.01703 | -0.013 | 81.843
9.5 | 1.419 | 0.01871 | -0.013 | 75.838
10 | 1.43 | 0.02108 | -0.013 | 67.855
10.5 | 1.424 | 0.02469 | -0.013 | 57.694
11 | 1.396 | 0.02977 | -0.013 | 46.893
11.5 | 1.32 | 0.03826 | -0.013 | 34.489
12 | 1.089 | 0.05884 | -0.012 | 18.501
12.5 | 0.845 | 0.10041 | -0.01 | 8.413
13 | 0.868 | 0.1212 | -0.009 | 7.162
13.5 | 0.895 | 0.14661 | -0.009 | 6.105
14 | 0.925 | 0.15597 | -0.01 | 5.93
14.5 | 0.953 | 0.17228 | -0.01 | 5.533
15 | 0.983 | 0.17698 | -0.01 | 5.555

## 152. Re 20M Mach 0.50 (2)
BIGFOIL.COM POLAR EXPORT
NACA42019
NACA42019 |  |  |  | Cl Max: | 1.8602 | at alpha= | 14.5 | deg
XFOIL ncrit=9 |  |  |  | L/D Max: | 119.934 | at alpha= | 9 | deg
Re: | 20000000 |  |  | Cd Min: | 0.11077 | at alpha= | 19 | deg
Mach: | 0.5 |  |  | Cl=0 at alpha= | -99 | deg
|  |  |  | @ Cl=0.1, Cd= | 0.00747
|  |  |  | @ Cl=0.4, Cd= | 0.0071987
|  |  |  | @ Cl=0.6, Cd= | 0.0069974
alpha (deg) | Cl | Cd | Cm | Cl/Cd
0 | 0.2485 | 0.00747 | 0.0029 | 33.2664
0.5 | 0.3043 | 0.00755 | 0.0059 | 40.3046
1 | 0.3617 | 0.00757 | 0.0088 | 47.7807
1.5 | 0.3998 | 0.0072 | 0.0154 | 55.5278
2 | 0.4375 | 0.00696 | 0.0222 | 62.8592
2.5 | 0.4744 | 0.00678 | 0.0293 | 69.9705
3 | 0.5205 | 0.00686 | 0.0346 | 75.8746
3.5 | 0.5665 | 0.00695 | 0.0399 | 81.5108
4 | 0.616 | 0.00702 | 0.0446 | 87.7493
4.5 | 0.6634 | 0.00715 | 0.0498 | 92.7832
5 | 0.7124 | 0.00737 | 0.0547 | 96.6621
5.5 | 0.7629 | 0.00757 | 0.0594 | 100.7794
6 | 0.8146 | 0.00784 | 0.0639 | 103.9031
6.5 | 0.8651 | 0.00811 | 0.0687 | 106.6708
7 | 0.916 | 0.00851 | 0.0733 | 107.6381
7.5 | 0.977 | 0.00886 | 0.0763 | 110.2709
8 | 1.0604 | 0.00936 | 0.0751 | 113.2906
8.5 | 1.1992 | 0.01003 | 0.0643 | 119.5613
9 | 1.2761 | 0.01064 | 0.065 | 119.9342
9.5 | 1.3426 | 0.01145 | 0.0673 | 117.2576
10 | 1.4053 | 0.01233 | 0.0703 | 113.974
10.5 | 1.4638 | 0.01329 | 0.0742 | 110.143
11 | 1.5304 | 0.01471 | 0.0764 | 104.0381
11.5 | 1.5764 | 0.0164 | 0.0812 | 96.122
12 | 1.6115 | 0.01819 | 0.0876 | 88.5926
12.5 | 1.6672 | 0.02045 | 0.09 | 81.5257
13 | 1.7177 | 0.02331 | 0.092 | 73.6894
13.5 | 1.7718 | 0.02635 | 0.0934 | 67.241
14 | 1.8245 | 0.0302 | 0.0934 | 60.4139
14.5 | 1.8602 | 0.03492 | 0.0935 | 53.2703
15 | 1.8598 | 0.04024 | 0.0963 | 46.2177
15.5 | 1.8517 | 0.04627 | 0.0979 | 40.0195
16 | 1.8346 | 0.05306 | 0.0985 | 34.576
16.5 | 1.8059 | 0.06082 | 0.0977 | 29.6925
17 | 1.7664 | 0.06948 | 0.0956 | 25.4231
17.5 | 1.7213 | 0.07879 | 0.0923 | 21.8467
18 | 1.6788 | 0.08817 | 0.0886 | 19.0405
18.5 | 1.6211 | 0.09891 | 0.083 | 16.3896
19 | 1.5527 | 0.11077 | 0.076 | 14.0173