## index
index | Re | Mach | Datasource
1 | 50000 | 0 | JavaFoil+Calcfoil stall+Eppler ext transition
2 | 50000 | 0 | XFOIL ncrit=9
3 | 50000 | 0.1 | JavaFoil+Calcfoil stall+Eppler ext transition
4 | 50000 | 0.1 | XFOIL ncrit=9
5 | 50000 | 0.25 | JavaFoil+Calcfoil stall+Eppler ext transition
6 | 50000 | 0.25 | XFOIL ncrit=9
7 | 50000 | 0.5 | JavaFoil+Calcfoil stall+Eppler ext transition
8 | 50000 | 0.5 | XFOIL ncrit=9
9 | 100000 | 0 | JavaFoil+Calcfoil stall+Eppler ext transition
10 | 100000 | 0 | XFOIL ncrit=9
11 | 100000 | 0.1 | JavaFoil+Calcfoil stall+Eppler ext transition
12 | 100000 | 0.1 | XFOIL ncrit=9
13 | 100000 | 0.25 | JavaFoil+Calcfoil stall+Eppler ext transition
14 | 100000 | 0.25 | XFOIL ncrit=9
15 | 100000 | 0.5 | JavaFoil+Calcfoil stall+Eppler ext transition
16 | 100000 | 0.5 | XFOIL ncrit=9
17 | 250000 | 0 | JavaFoil+Calcfoil stall+Eppler ext transition
18 | 250000 | 0 | XFOIL ncrit=9
19 | 250000 | 0.1 | JavaFoil+Calcfoil stall+Eppler ext transition
20 | 250000 | 0.1 | XFOIL ncrit=9
21 | 250000 | 0.25 | JavaFoil+Calcfoil stall+Eppler ext transition
22 | 250000 | 0.25 | XFOIL ncrit=9
23 | 250000 | 0.5 | JavaFoil+Calcfoil stall+Eppler ext transition
24 | 250000 | 0.5 | XFOIL ncrit=9
25 | 500000 | 0 | JavaFoil+Calcfoil stall+Eppler ext transition
26 | 500000 | 0 | XFOIL ncrit=9
27 | 500000 | 0.1 | JavaFoil+Calcfoil stall+Eppler ext transition
28 | 500000 | 0.1 | XFOIL ncrit=9
29 | 500000 | 0.25 | JavaFoil+Calcfoil stall+Eppler ext transition
30 | 500000 | 0.25 | XFOIL ncrit=9
31 | 500000 | 0.5 | JavaFoil+Calcfoil stall+Eppler ext transition
32 | 500000 | 0.5 | XFOIL ncrit=9
33 | 750000 | 0 | JavaFoil+Calcfoil stall+Eppler ext transition
34 | 750000 | 0 | XFOIL ncrit=9
35 | 750000 | 0.1 | JavaFoil+Calcfoil stall+Eppler ext transition
36 | 750000 | 0.1 | XFOIL ncrit=9
37 | 750000 | 0.25 | JavaFoil+Calcfoil stall+Eppler ext transition
38 | 750000 | 0.25 | XFOIL ncrit=9
39 | 750000 | 0.5 | JavaFoil+Calcfoil stall+Eppler ext transition
40 | 750000 | 0.5 | XFOIL ncrit=9
41 | 1000000 | 0 | JavaFoil+Calcfoil stall+Eppler ext transition
42 | 1000000 | 0 | XFOIL ncrit=9
43 | 1000000 | 0.1 | JavaFoil+Calcfoil stall+Eppler ext transition
44 | 1000000 | 0.1 | XFOIL ncrit=9
45 | 1000000 | 0.25 | JavaFoil+Calcfoil stall+Eppler ext transition
46 | 1000000 | 0.25 | XFOIL ncrit=9
47 | 1000000 | 0.5 | JavaFoil+Calcfoil stall+Eppler ext transition
48 | 1000000 | 0.5 | XFOIL ncrit=9
49 | 2000000 | 0 | JavaFoil+Calcfoil stall+Eppler ext transition
50 | 2000000 | 0 | XFOIL ncrit=9
51 | 2000000 | 0.1 | JavaFoil+Calcfoil stall+Eppler ext transition
52 | 2000000 | 0.1 | XFOIL ncrit=9
53 | 2000000 | 0.25 | JavaFoil+Calcfoil stall+Eppler ext transition
54 | 2000000 | 0.25 | XFOIL ncrit=9
55 | 2000000 | 0.5 | JavaFoil+Calcfoil stall+Eppler ext transition
56 | 2000000 | 0.5 | XFOIL ncrit=9
57 | 3000000 | 0 | JavaFoil+Calcfoil stall+Eppler ext transition
58 | 3000000 | 0 | XFOIL ncrit=9
59 | 3000000 | 0.1 | JavaFoil+Calcfoil stall+Eppler ext transition
60 | 3000000 | 0.1 | XFOIL ncrit=9
61 | 3000000 | 0.25 | JavaFoil+Calcfoil stall+Eppler ext transition
62 | 3000000 | 0.25 | XFOIL ncrit=9
63 | 3000000 | 0.5 | JavaFoil+Calcfoil stall+Eppler ext transition
64 | 3000000 | 0.5 | XFOIL ncrit=9
65 | 4000000 | 0 | JavaFoil+Calcfoil stall+Eppler ext transition
66 | 4000000 | 0 | XFOIL ncrit=9
67 | 4000000 | 0.1 | JavaFoil+Calcfoil stall+Eppler ext transition
68 | 4000000 | 0.1 | XFOIL ncrit=9
69 | 4000000 | 0.25 | JavaFoil+Calcfoil stall+Eppler ext transition
70 | 4000000 | 0.25 | XFOIL ncrit=9
71 | 4000000 | 0.5 | JavaFoil+Calcfoil stall+Eppler ext transition
72 | 4000000 | 0.5 | XFOIL ncrit=9
73 | 5000000 | 0 | JavaFoil+Calcfoil stall+Eppler ext transition
74 | 5000000 | 0 | XFOIL ncrit=9
75 | 5000000 | 0.1 | JavaFoil+Calcfoil stall+Eppler ext transition
76 | 5000000 | 0.1 | XFOIL ncrit=9
77 | 5000000 | 0.25 | JavaFoil+Calcfoil stall+Eppler ext transition
78 | 5000000 | 0.25 | XFOIL ncrit=9
79 | 5000000 | 0.5 | JavaFoil+Calcfoil stall+Eppler ext transition
80 | 5000000 | 0.5 | XFOIL ncrit=9
81 | 6000000 | 0 | JavaFoil+Calcfoil stall+Eppler ext transition
82 | 6000000 | 0 | XFOIL ncrit=9
83 | 6000000 | 0.1 | JavaFoil+Calcfoil stall+Eppler ext transition
84 | 6000000 | 0.1 | XFOIL ncrit=9
85 | 6000000 | 0.25 | JavaFoil+Calcfoil stall+Eppler ext transition
86 | 6000000 | 0.25 | XFOIL ncrit=9
87 | 6000000 | 0.5 | JavaFoil+Calcfoil stall+Eppler ext transition
88 | 6000000 | 0.5 | XFOIL ncrit=9
89 | 7000000 | 0 | JavaFoil+Calcfoil stall+Eppler ext transition
90 | 7000000 | 0 | XFOIL ncrit=9
91 | 7000000 | 0.1 | JavaFoil+Calcfoil stall+Eppler ext transition
92 | 7000000 | 0.1 | XFOIL ncrit=9
93 | 7000000 | 0.25 | JavaFoil+Calcfoil stall+Eppler ext transition
94 | 7000000 | 0.25 | XFOIL ncrit=9
95 | 7000000 | 0.5 | JavaFoil+Calcfoil stall+Eppler ext transition
96 | 7000000 | 0.5 | XFOIL ncrit=9
97 | 8000000 | 0 | JavaFoil+Calcfoil stall+Eppler ext transition
98 | 8000000 | 0 | XFOIL ncrit=9
99 | 8000000 | 0.1 | JavaFoil+Calcfoil stall+Eppler ext transition
100 | 8000000 | 0.1 | XFOIL ncrit=9
101 | 8000000 | 0.25 | JavaFoil+Calcfoil stall+Eppler ext transition
102 | 8000000 | 0.25 | XFOIL ncrit=9
103 | 8000000 | 0.5 | JavaFoil+Calcfoil stall+Eppler ext transition
104 | 8000000 | 0.5 | XFOIL ncrit=9
105 | 10000000 | 0 | JavaFoil+Calcfoil stall+Eppler ext transition
106 | 10000000 | 0 | XFOIL ncrit=9
107 | 10000000 | 0.1 | JavaFoil+Calcfoil stall+Eppler ext transition
108 | 10000000 | 0.1 | XFOIL ncrit=9
109 | 10000000 | 0.25 | JavaFoil+Calcfoil stall+Eppler ext transition
110 | 10000000 | 0.25 | XFOIL ncrit=9
111 | 10000000 | 0.5 | JavaFoil+Calcfoil stall+Eppler ext transition
112 | 10000000 | 0.5 | XFOIL ncrit=9
113 | 12000000 | 0 | JavaFoil+Calcfoil stall+Eppler ext transition
114 | 12000000 | 0 | XFOIL ncrit=9
115 | 12000000 | 0.1 | JavaFoil+Calcfoil stall+Eppler ext transition
116 | 12000000 | 0.1 | XFOIL ncrit=9
117 | 12000000 | 0.25 | JavaFoil+Calcfoil stall+Eppler ext transition
118 | 12000000 | 0.25 | XFOIL ncrit=9
119 | 12000000 | 0.5 | JavaFoil+Calcfoil stall+Eppler ext transition
120 | 12000000 | 0.5 | XFOIL ncrit=9
121 | 14000000 | 0 | JavaFoil+Calcfoil stall+Eppler ext transition
122 | 14000000 | 0 | XFOIL ncrit=9
123 | 14000000 | 0.1 | JavaFoil+Calcfoil stall+Eppler ext transition
124 | 14000000 | 0.1 | XFOIL ncrit=9
125 | 14000000 | 0.25 | JavaFoil+Calcfoil stall+Eppler ext transition
126 | 14000000 | 0.25 | XFOIL ncrit=9
127 | 14000000 | 0.5 | JavaFoil+Calcfoil stall+Eppler ext transition
128 | 14000000 | 0.5 | XFOIL ncrit=9
129 | 16000000 | 0 | JavaFoil+Calcfoil stall+Eppler ext transition
130 | 16000000 | 0 | XFOIL ncrit=9
131 | 16000000 | 0.1 | JavaFoil+Calcfoil stall+Eppler ext transition
132 | 16000000 | 0.1 | XFOIL ncrit=9
133 | 16000000 | 0.25 | JavaFoil+Calcfoil stall+Eppler ext transition
134 | 16000000 | 0.25 | XFOIL ncrit=9
135 | 16000000 | 0.5 | JavaFoil+Calcfoil stall+Eppler ext transition
136 | 16000000 | 0.5 | XFOIL ncrit=9
137 | 18000000 | 0 | JavaFoil+Calcfoil stall+Eppler ext transition
138 | 18000000 | 0 | XFOIL ncrit=9
139 | 18000000 | 0.1 | JavaFoil+Calcfoil stall+Eppler ext transition
140 | 18000000 | 0.1 | XFOIL ncrit=9
141 | 18000000 | 0.25 | JavaFoil+Calcfoil stall+Eppler ext transition
142 | 18000000 | 0.25 | XFOIL ncrit=9
143 | 18000000 | 0.5 | JavaFoil+Calcfoil stall+Eppler ext transition
144 | 18000000 | 0.5 | XFOIL ncrit=9
145 | 20000000 | 0 | JavaFoil+Calcfoil stall+Eppler ext transition
146 | 20000000 | 0 | XFOIL ncrit=9
147 | 20000000 | 0.1 | JavaFoil+Calcfoil stall+Eppler ext transition
148 | 20000000 | 0.1 | XFOIL ncrit=9
149 | 20000000 | 0.25 | JavaFoil+Calcfoil stall+Eppler ext transition
150 | 20000000 | 0.25 | XFOIL ncrit=9
151 | 20000000 | 0.5 | JavaFoil+Calcfoil stall+Eppler ext transition
152 | 20000000 | 0.5 | XFOIL ncrit=9

## 1. Re 50k Mach 0.00 (1)
BIGFOIL.COM POLAR EXPORT
GA 37-219
GA 37-219 |  |  |  | Cl Max: | 1.473 | at alpha= | 17.5 | deg
JavaFoil+Calcfoil stall+Eppler ext transition |  |  |  | L/D Max: | 32.77 | at alpha= | 8 | deg
Re: | 50000 |  |  | Cd Min: | 0.02121 | at alpha= | -0.5 | deg
Mach: | 0 |  |  | Cl=0 at alpha= | -1.6695 | deg
|  |  |  | @ Cl=0.1, Cd= | 0.021341
|  |  |  | @ Cl=0.4, Cd= | 0.024138
|  |  |  | @ Cl=0.6, Cd= | 0.026295
alpha (deg) | Cl | Cd | Cm | Cl/Cd
-20 | -0.954 | 0.27972 | 0.001 | -3.409
-19.5 | -0.966 | 0.26125 | 0.001 | -3.698
-19 | -0.977 | 0.24984 | 0.001 | -3.912
-18.5 | -0.987 | 0.23537 | 0 | -4.194
-18 | -0.995 | 0.21741 | 0 | -4.576
-17.5 | -1.001 | 0.20769 | 0 | -4.819
-17 | -1.005 | 0.19161 | -0.001 | -5.242
-16.5 | -1.006 | 0.18453 | -0.001 | -5.451
-16 | -1.005 | 0.17499 | -0.001 | -5.742
-15.5 | -1.001 | 0.16574 | -0.002 | -6.04
-15 | -0.995 | 0.15189 | -0.002 | -6.549
-14.5 | -0.986 | 0.14501 | -0.002 | -6.797
-14 | -0.973 | 0.1335 | -0.003 | -7.291
-13.5 | -0.958 | 0.1267 | -0.003 | -7.563
-13 | -0.939 | 0.1192 | -0.003 | -7.875
-12.5 | -0.917 | 0.11012 | -0.004 | -8.324
-12 | -0.892 | 0.10409 | -0.004 | -8.565
-11.5 | -0.864 | 0.09713 | -0.004 | -8.898
-11 | -0.835 | 0.09134 | -0.005 | -9.139
-10.5 | -0.802 | 0.08495 | -0.005 | -9.447
-10 | -0.768 | 0.08007 | -0.006 | -9.595
-9.5 | -0.732 | 0.07494 | -0.006 | -9.765
-9 | -0.694 | 0.06984 | -0.007 | -9.93
-8.5 | -0.653 | 0.06596 | -0.007 | -9.905
-8 | -0.612 | 0.062 | -0.008 | -9.866
-7.5 | -0.568 | 0.05838 | -0.008 | -9.737
-7 | -0.524 | 0.05504 | -0.009 | -9.518
-6.5 | -0.478 | 0.05195 | -0.01 | -9.203
-6 | -0.431 | 0.04933 | -0.01 | -8.74
-5.5 | -0.457 | 0.02442 | -0.021 | -18.724
-5 | -0.4 | 0.02372 | -0.022 | -16.878
-4.5 | -0.342 | 0.02303 | -0.023 | -14.866
-4 | -0.27 | 0.025 | -0.022 | -10.782
-3.5 | -0.213 | 0.02413 | -0.023 | -8.834
-3 | -0.156 | 0.0234 | -0.024 | -6.665
-2.5 | -0.098 | 0.02267 | -0.025 | -4.328
-2 | -0.039 | 0.02213 | -0.026 | -1.778
-1.5 | 0.02 | 0.02172 | -0.027 | 0.937
-1 | 0.081 | 0.0214 | -0.028 | 3.771
-0.5 | 0.142 | 0.02121 | -0.029 | 6.677
0 | 0.197 | 0.02288 | -0.03 | 8.622
0.5 | 0.256 | 0.02315 | -0.031 | 11.057
1 | 0.315 | 0.02347 | -0.032 | 13.402
1.5 | 0.372 | 0.02391 | -0.033 | 15.58
2 | 0.431 | 0.02439 | -0.034 | 17.657
2.5 | 0.488 | 0.02496 | -0.035 | 19.562
3 | 0.545 | 0.02566 | -0.037 | 21.256
3.5 | 0.603 | 0.02633 | -0.037 | 22.887
4 | 0.656 | 0.02712 | -0.038 | 24.191
4.5 | 0.712 | 0.02803 | -0.039 | 25.395
5 | 0.767 | 0.02893 | -0.04 | 26.51
5.5 | 0.821 | 0.02962 | -0.04 | 27.727
6 | 0.875 | 0.03077 | -0.041 | 28.443
6.5 | 0.928 | 0.03158 | -0.042 | 29.381
7 | 0.98 | 0.03303 | -0.043 | 29.672
7.5 | 1.031 | 0.03456 | -0.044 | 29.84
8 | 1.122 | 0.03424 | -0.047 | 32.77
8.5 | 1.173 | 0.03691 | -0.048 | 31.769
9 | 1.221 | 0.03876 | -0.048 | 31.5
9.5 | 1.267 | 0.04087 | -0.049 | 31.007
10 | 1.312 | 0.04217 | -0.05 | 31.122
10.5 | 1.354 | 0.04462 | -0.051 | 30.352
11 | 1.394 | 0.04729 | -0.051 | 29.473
11.5 | 1.427 | 0.05193 | -0.052 | 27.486
12 | 1.452 | 0.05699 | -0.052 | 25.473
12.5 | 1.328 | 0.0977 | -0.035 | 13.59
13 | 1.348 | 0.10622 | -0.032 | 12.69
13.5 | 1.371 | 0.11386 | -0.03 | 12.038
14 | 1.392 | 0.1206 | -0.029 | 11.542
14.5 | 1.412 | 0.12895 | -0.03 | 10.952
15 | 1.43 | 0.13607 | -0.03 | 10.507
15.5 | 1.444 | 0.14402 | -0.03 | 10.027
16 | 1.455 | 0.15358 | -0.03 | 9.474
16.5 | 1.464 | 0.16312 | -0.03 | 8.973
17 | 1.47 | 0.17419 | -0.03 | 8.437
17.5 | 1.473 | 0.18275 | -0.03 | 8.058
18 | 1.473 | 0.19448 | -0.03 | 7.574
18.5 | 1.47 | 0.20424 | -0.029 | 7.199
19 | 1.466 | 0.2157 | -0.03 | 6.798
19.5 | 1.459 | 0.22622 | -0.03 | 6.449
20 | 1.449 | 0.24248 | -0.03 | 5.977

## 2. Re 50k Mach 0.00 (2)
BIGFOIL.COM POLAR EXPORT
GA 37-219
GA 37-219 |  |  |  | Cl Max: | 0.7677 | at alpha= | 20 | deg
XFOIL ncrit=9 |  |  |  | L/D Max: | 7.4367 | at alpha= | 13 | deg
Re: | 50000 |  |  | Cd Min: | 0.23329 | at alpha= | 20 | deg
Mach: | 0 |  |  | Cl=0 at alpha= | 3.4 | deg
|  |  |  | @ Cl=0.1, Cd= | 0.06742
|  |  |  | @ Cl=0.4, Cd= | 0.094832
|  |  |  | @ Cl=0.6, Cd= | 0.096047
alpha (deg) | Cl | Cd | Cm | Cl/Cd
-13.5 | -0.3442 | 0.14877 | -0.0247 | -2.3136
-12 | -0.5033 | 0.09316 | -0.0639 | -5.4025
-11.5 | -0.5289 | 0.08129 | -0.0684 | -6.5063
-11 | -0.6639 | 0.07356 | -0.0641 | -9.0253
-10.5 | -0.8359 | 0.07493 | -0.045 | -11.1557
-10 | -0.8673 | 0.0701 | -0.0379 | -12.3723
-9.5 | -0.8971 | 0.06527 | -0.0308 | -13.7444
-9 | -0.9157 | 0.0602 | -0.0243 | -15.211
-8.5 | -0.921 | 0.05533 | -0.0186 | -16.6456
-8 | -0.9072 | 0.05091 | -0.0152 | -17.8197
-7.5 | -0.8528 | 0.04658 | -0.0173 | -18.3083
-7 | -0.794 | 0.04372 | -0.0189 | -18.161
-6.5 | -0.716 | 0.04154 | -0.0224 | -17.2364
-6 | -0.6765 | 0.03976 | -0.0204 | -17.0146
-5.5 | -0.6721 | 0.03635 | -0.0149 | -18.4897
-5 | -0.4017 | 0.06266 | -0.0071 | -6.4108
-4.5 | -0.2811 | 0.06411 | -0.0155 | -4.3847
-4 | -0.2862 | 0.06353 | -0.0093 | -4.505
-3.5 | -0.2421 | 0.06302 | -0.0103 | -3.8416
-3 | -0.2369 | 0.06235 | -0.0062 | -3.7995
-2.5 | -0.4684 | 0.05774 | 0.0382 | -8.1122
-2 | -0.4677 | 0.05604 | 0.0436 | -8.3458
-1.5 | -0.4473 | 0.05488 | 0.0452 | -8.1505
-1 | -0.4272 | 0.0538 | 0.0466 | -7.9405
-0.5 | -0.4044 | 0.05292 | 0.0475 | -7.6417
0 | -0.3737 | 0.05247 | 0.0469 | -7.1222
0.5 | -0.3343 | 0.05249 | 0.0443 | -6.3688
1 | -0.2828 | 0.05316 | 0.0392 | -5.3198
1.5 | -0.2243 | 0.05435 | 0.0324 | -4.127
2 | -0.1545 | 0.05632 | 0.023 | -2.7433
2.5 | -0.0754 | 0.05911 | 0.0109 | -1.2756
3 | -0.0304 | 0.06069 | 0.0051 | -0.50091
3.5 | 0.0076 | 0.06179 | 0.0013 | 0.123
4 | 0.0222 | 0.06208 | 0.0022 | 0.3576
4.5 | 0.0415 | 0.06364 | 0.0028 | 0.65211
5 | 0.0613 | 0.06417 | 0.0038 | 0.95528
6 | 0.1518 | 0.07177 | -0.0025 | 2.1151
6.5 | 0.1831 | 0.07426 | -0.0033 | 2.4657
7 | 0.2342 | 0.0793 | -0.0069 | 2.9533
7.5 | 0.2586 | 0.08238 | -0.0071 | 3.1391
8.5 | 0.3305 | 0.09095 | -0.0103 | 3.6339
9 | 0.3644 | 0.09542 | -0.0115 | 3.8189
9.5 | 0.4909 | 0.09333 | -0.0109 | 5.2598
10 | 0.53 | 0.09443 | -0.0096 | 5.6126
10.5 | 0.5767 | 0.09556 | -0.0085 | 6.035
11 | 0.6202 | 0.09647 | -0.0072 | 6.4289
11.5 | 0.6752 | 0.09571 | -0.0051 | 7.0546
12 | 0.7144 | 0.09644 | -0.0032 | 7.4077
12.5 | 0.7115 | 0.10389 | -0.004 | 6.8486
13 | 0.7636 | 0.10268 | -0.0011 | 7.4367
13.5 | 0.7246 | 0.11786 | -0.0059 | 6.148
14 | 0.7142 | 0.12862 | -0.0092 | 5.5528
14.5 | 0.7191 | 0.13733 | -0.0117 | 5.2363
15 | 0.6933 | 0.15222 | -0.0185 | 4.5546
15.5 | 0.7017 | 0.16358 | -0.0227 | 4.2896
17 | 0.6804 | 0.1971 | -0.0419 | 3.4521
17.5 | 0.6883 | 0.20226 | -0.0453 | 3.403
18 | 0.7001 | 0.20831 | -0.0488 | 3.3609
18.5 | 0.7223 | 0.21575 | -0.0515 | 3.3479
19 | 0.7544 | 0.22506 | -0.0534 | 3.352
19.5 | 0.7526 | 0.22695 | -0.0583 | 3.3161
20 | 0.7677 | 0.23329 | -0.062 | 3.2908

## 3. Re 50k Mach 0.10 (1)
BIGFOIL.COM POLAR EXPORT
GA 37-219
GA 37-219 |  |  |  | Cl Max: | 1.457 | at alpha= | 17 | deg
JavaFoil+Calcfoil stall+Eppler ext transition |  |  |  | L/D Max: | 32.549 | at alpha= | 8 | deg
Re: | 50000 |  |  | Cd Min: | 0.02129 | at alpha= | -0.5 | deg
Mach: | 0.1 |  |  | Cl=0 at alpha= | -1.6695 | deg
|  |  |  | @ Cl=0.1, Cd= | 0.021441
|  |  |  | @ Cl=0.4, Cd= | 0.024233
|  |  |  | @ Cl=0.6, Cd= | 0.026407
alpha (deg) | Cl | Cd | Cm | Cl/Cd
-20 | -0.909 | 0.29462 | 0.001 | -3.085
-19.5 | -0.925 | 0.2689 | 0.001 | -3.44
-19 | -0.94 | 0.25754 | 0.001 | -3.649
-18.5 | -0.953 | 0.24242 | 0 | -3.931
-18 | -0.964 | 0.2287 | 0 | -4.216
-17.5 | -0.973 | 0.21273 | 0 | -4.575
-17 | -0.98 | 0.20197 | -0.001 | -4.854
-16.5 | -0.985 | 0.18518 | -0.001 | -5.318
-16 | -0.987 | 0.17761 | -0.001 | -5.555
-15.5 | -0.986 | 0.16863 | -0.002 | -5.846
-15 | -0.982 | 0.15828 | -0.002 | -6.204
-14.5 | -0.975 | 0.14429 | -0.002 | -6.758
-14 | -0.965 | 0.13722 | -0.003 | -7.034
-13.5 | -0.952 | 0.13052 | -0.003 | -7.294
-13 | -0.934 | 0.11884 | -0.003 | -7.859
-12.5 | -0.913 | 0.11315 | -0.004 | -8.073
-12 | -0.89 | 0.10629 | -0.004 | -8.369
-11.5 | -0.863 | 0.0991 | -0.005 | -8.711
-11 | -0.835 | 0.09311 | -0.005 | -8.964
-10.5 | -0.803 | 0.08619 | -0.005 | -9.318
-10 | -0.769 | 0.08121 | -0.006 | -9.474
-9.5 | -0.733 | 0.07492 | -0.006 | -9.787
-9 | -0.695 | 0.07058 | -0.007 | -9.852
-8.5 | -0.655 | 0.06603 | -0.007 | -9.926
-8 | -0.614 | 0.06224 | -0.008 | -9.859
-7.5 | -0.571 | 0.0584 | -0.008 | -9.769
-7 | -0.526 | 0.05507 | -0.009 | -9.552
-6.5 | -0.48 | 0.05197 | -0.01 | -9.238
-6 | -0.433 | 0.04953 | -0.01 | -8.746
-5.5 | -0.459 | 0.02457 | -0.021 | -18.687
-5 | -0.402 | 0.02384 | -0.022 | -16.865
-4.5 | -0.344 | 0.02314 | -0.023 | -14.864
-4 | -0.27 | 0.02519 | -0.022 | -10.74
-3.5 | -0.214 | 0.0243 | -0.023 | -8.809
-3 | -0.157 | 0.02348 | -0.024 | -6.676
-2.5 | -0.098 | 0.02283 | -0.025 | -4.314
-2 | -0.039 | 0.02225 | -0.026 | -1.775
-1.5 | 0.02 | 0.02179 | -0.027 | 0.939
-1 | 0.081 | 0.02151 | -0.029 | 3.768
-0.5 | 0.142 | 0.02129 | -0.03 | 6.68
0 | 0.198 | 0.02297 | -0.031 | 8.634
0.5 | 0.257 | 0.02323 | -0.032 | 11.074
1 | 0.316 | 0.02358 | -0.033 | 13.393
1.5 | 0.374 | 0.024 | -0.034 | 15.599
2 | 0.432 | 0.02452 | -0.035 | 17.639
2.5 | 0.49 | 0.02509 | -0.036 | 19.542
3 | 0.548 | 0.02575 | -0.037 | 21.284
3.5 | 0.605 | 0.02647 | -0.038 | 22.858
4 | 0.659 | 0.02728 | -0.038 | 24.152
4.5 | 0.715 | 0.0282 | -0.039 | 25.344
5 | 0.77 | 0.02918 | -0.04 | 26.4
5.5 | 0.825 | 0.02974 | -0.041 | 27.75
6 | 0.879 | 0.03097 | -0.041 | 28.378
6.5 | 0.932 | 0.03178 | -0.042 | 29.32
7 | 0.984 | 0.03328 | -0.043 | 29.572
7.5 | 1.036 | 0.03484 | -0.044 | 29.725
8 | 1.127 | 0.03461 | -0.047 | 32.549
8.5 | 1.177 | 0.03726 | -0.048 | 31.597
9 | 1.226 | 0.03921 | -0.049 | 31.257
9.5 | 1.272 | 0.04137 | -0.049 | 30.742
10 | 1.317 | 0.04267 | -0.05 | 30.86
10.5 | 1.358 | 0.04521 | -0.051 | 30.046
11 | 1.397 | 0.04798 | -0.051 | 29.118
11.5 | 1.43 | 0.05272 | -0.052 | 27.123
12 | 1.444 | 0.05993 | -0.051 | 24.089
12.5 | 1.327 | 0.09925 | -0.034 | 13.367
13 | 1.347 | 0.1075 | -0.031 | 12.535
13.5 | 1.369 | 0.1151 | -0.029 | 11.898
14 | 1.391 | 0.12193 | -0.03 | 11.41
14.5 | 1.41 | 0.13064 | -0.03 | 10.794
15 | 1.426 | 0.13739 | -0.03 | 10.376
15.5 | 1.438 | 0.14734 | -0.03 | 9.762
16 | 1.447 | 0.15507 | -0.03 | 9.333
16.5 | 1.453 | 0.16582 | -0.029 | 8.765
17 | 1.457 | 0.17713 | -0.03 | 8.225
17.5 | 1.457 | 0.18382 | -0.029 | 7.926
18 | 1.455 | 0.19636 | -0.03 | 7.409
18.5 | 1.449 | 0.20705 | -0.029 | 6.998
19 | 1.442 | 0.22001 | -0.03 | 6.552
19.5 | 1.431 | 0.23096 | -0.029 | 6.194
20 | 1.418 | 0.24444 | -0.029 | 5.8

## 4. Re 50k Mach 0.10 (2)
BIGFOIL.COM POLAR EXPORT
GA 37-219
GA 37-219 |  |  |  | Cl Max: | 0.7698 | at alpha= | 20 | deg
XFOIL ncrit=9 |  |  |  | L/D Max: | 8.0628 | at alpha= | 12 | deg
Re: | 50000 |  |  | Cd Min: | 0.23422 | at alpha= | 20 | deg
Mach: | 0.1 |  |  | Cl=0 at alpha= | 3.3538 | deg
|  |  |  | @ Cl=0.1, Cd= | 0.067636
|  |  |  | @ Cl=0.4, Cd= | 0.099212
|  |  |  | @ Cl=0.6, Cd= | 0.095993
alpha (deg) | Cl | Cd | Cm | Cl/Cd
-13.5 | -0.3417 | 0.14911 | -0.0251 | -2.2916
-13 | -0.3357 | 0.14372 | -0.0277 | -2.3358
-11.5 | -0.5119 | 0.08361 | -0.0679 | -6.1225
-11 | -0.6346 | 0.0746 | -0.0657 | -8.5067
-10.5 | -0.7815 | 0.074 | -0.0507 | -10.5608
-10 | -0.8561 | 0.07123 | -0.0396 | -12.0188
-9.5 | -0.8881 | 0.06645 | -0.0324 | -13.3649
-9 | -0.9106 | 0.06139 | -0.0257 | -14.833
-8.5 | -0.9195 | 0.05646 | -0.0198 | -16.2859
-8 | -0.9048 | 0.05176 | -0.0168 | -17.4807
-7.5 | -0.8528 | 0.0473 | -0.0186 | -18.0296
-7 | -0.7973 | 0.04437 | -0.0198 | -17.9693
-6.5 | -0.72 | 0.04202 | -0.023 | -17.1347
-6 | -0.6737 | 0.04027 | -0.0219 | -16.7296
-5.5 | -0.6684 | 0.03725 | -0.0162 | -17.9436
-5 | -0.6902 | 0.03872 | 0.001 | -17.8254
-4.5 | -0.6582 | 0.04533 | 0.0141 | -14.5202
-4 | -0.2752 | 0.06393 | -0.0112 | -4.3047
-3.5 | -0.2542 | 0.06333 | -0.0088 | -4.0139
-3 | -0.2422 | 0.06266 | -0.0057 | -3.8653
-2.5 | -0.4713 | 0.05805 | 0.0385 | -8.1189
-2 | -0.4635 | 0.05655 | 0.0427 | -8.1963
-1.5 | -0.4455 | 0.05533 | 0.0447 | -8.0517
-1 | -0.4283 | 0.05416 | 0.0467 | -7.9081
-0.5 | -0.4085 | 0.05317 | 0.0481 | -7.6829
0 | -0.3793 | 0.05266 | 0.0478 | -7.2028
0.5 | -0.3402 | 0.05265 | 0.0454 | -6.4615
1 | -0.2893 | 0.05329 | 0.0404 | -5.4288
1.5 | -0.2306 | 0.05447 | 0.0336 | -4.2335
2 | -0.1605 | 0.05642 | 0.0242 | -2.8447
2.5 | -0.0842 | 0.05903 | 0.0128 | -1.4264
3 | -0.0271 | 0.06133 | 0.0046 | -0.44187
3.5 | 0.0112 | 0.06238 | 0.0008 | 0.17954
4 | 0.0263 | 0.0627 | 0.0017 | 0.41946
4.5 | 0.041 | 0.06389 | 0.003 | 0.64173
5 | 0.0614 | 0.06452 | 0.0039 | 0.95164
5.5 | 0.1117 | 0.06858 | -0.0001 | 1.6288
6 | 0.1444 | 0.07133 | -0.0013 | 2.0244
6.5 | 0.1832 | 0.07461 | -0.0032 | 2.4554
7.5 | 0.2565 | 0.0825 | -0.0067 | 3.1091
8 | 0.3137 | 0.08864 | -0.0107 | 3.539
9 | 0.3702 | 0.09602 | -0.0117 | 3.8554
9.5 | 0.4053 | 0.09978 | -0.0121 | 4.0619
10 | 0.5482 | 0.09385 | -0.0094 | 5.8412
10.5 | 0.5706 | 0.0963 | -0.0082 | 5.9252
11 | 0.6318 | 0.09566 | -0.0065 | 6.6046
11.5 | 0.6982 | 0.09327 | -0.0037 | 7.4858
12 | 0.745 | 0.0924 | -0.0011 | 8.0628
12.5 | 0.7084 | 0.10496 | -0.0038 | 6.7492
13 | 0.734 | 0.10857 | -0.0031 | 6.7606
13.5 | 0.7116 | 0.12083 | -0.0069 | 5.8893
14 | 0.7056 | 0.13089 | -0.01 | 5.3908
14.5 | 0.7132 | 0.13925 | -0.0123 | 5.1217
15 | 0.6908 | 0.15351 | -0.0188 | 4.5
15.5 | 0.7023 | 0.16467 | -0.0229 | 4.2649
17 | 0.682 | 0.19797 | -0.0421 | 3.445
17.5 | 0.6896 | 0.203 | -0.0456 | 3.397
18 | 0.7013 | 0.20903 | -0.0492 | 3.355
18.5 | 0.7235 | 0.2165 | -0.0519 | 3.3418
19 | 0.7556 | 0.22586 | -0.0538 | 3.3454
19.5 | 0.7542 | 0.22777 | -0.0588 | 3.3112
20 | 0.7698 | 0.23422 | -0.0625 | 3.2867

## 5. Re 50k Mach 0.25 (1)
BIGFOIL.COM POLAR EXPORT
GA 37-219
GA 37-219 |  |  |  | Cl Max: | 1.426 | at alpha= | 11.5 | deg
JavaFoil+Calcfoil stall+Eppler ext transition |  |  |  | L/D Max: | 31.668 | at alpha= | 8 | deg
Re: | 50000 |  |  | Cd Min: | 0.02183 | at alpha= | -0.5 | deg
Mach: | 0.25 |  |  | Cl=0 at alpha= | -1.6721 | deg
|  |  |  | @ Cl=0.1, Cd= | 0.022005
|  |  |  | @ Cl=0.4, Cd= | 0.024714
|  |  |  | @ Cl=0.6, Cd= | 0.026975
alpha (deg) | Cl | Cd | Cm | Cl/Cd
-18.5 | -0.643 | 0.32051 | 0 | -2.007
-18 | -0.687 | 0.29627 | 0 | -2.32
-17.5 | -0.728 | 0.26972 | 0 | -2.7
-17 | -0.765 | 0.24177 | -0.001 | -3.165
-16.5 | -0.798 | 0.22725 | -0.001 | -3.512
-16 | -0.827 | 0.20875 | -0.001 | -3.959
-15.5 | -0.85 | 0.19352 | -0.002 | -4.394
-15 | -0.869 | 0.18178 | -0.002 | -4.781
-14.5 | -0.883 | 0.16621 | -0.002 | -5.311
-14 | -0.891 | 0.1524 | -0.003 | -5.848
-13.5 | -0.894 | 0.14174 | -0.003 | -6.31
-13 | -0.89 | 0.13347 | -0.003 | -6.667
-12.5 | -0.881 | 0.1189 | -0.004 | -7.408
-12 | -0.867 | 0.11288 | -0.004 | -7.679
-11.5 | -0.849 | 0.10402 | -0.005 | -8.162
-11 | -0.827 | 0.09631 | -0.005 | -8.588
-10.5 | -0.801 | 0.09007 | -0.005 | -8.896
-10 | -0.772 | 0.08348 | -0.006 | -9.246
-9.5 | -0.739 | 0.07794 | -0.006 | -9.484
-9 | -0.704 | 0.07248 | -0.007 | -9.707
-8.5 | -0.665 | 0.06798 | -0.007 | -9.787
-8 | -0.625 | 0.0635 | -0.008 | -9.839
-7.5 | -0.582 | 0.05987 | -0.009 | -9.722
-7 | -0.537 | 0.05596 | -0.009 | -9.605
-6.5 | -0.491 | 0.05305 | -0.01 | -9.26
-6 | -0.444 | 0.04983 | -0.01 | -8.905
-5.5 | -0.397 | 0.04663 | -0.012 | -8.512
-5 | -0.411 | 0.02454 | -0.023 | -16.765
-4.5 | -0.352 | 0.02383 | -0.024 | -14.772
-4 | -0.277 | 0.02599 | -0.023 | -10.648
-3.5 | -0.219 | 0.02507 | -0.024 | -8.734
-3 | -0.16 | 0.02421 | -0.025 | -6.624
-2.5 | -0.101 | 0.0235 | -0.026 | -4.287
-2 | -0.04 | 0.02292 | -0.027 | -1.763
-1.5 | 0.021 | 0.02243 | -0.028 | 0.933
-1 | 0.083 | 0.02207 | -0.029 | 3.761
-0.5 | 0.146 | 0.02183 | -0.03 | 6.671
0 | 0.203 | 0.02348 | -0.031 | 8.659
0.5 | 0.264 | 0.02377 | -0.032 | 11.101
1 | 0.324 | 0.02414 | -0.033 | 13.42
1.5 | 0.384 | 0.02457 | -0.034 | 15.626
2 | 0.444 | 0.02511 | -0.035 | 17.666
2.5 | 0.503 | 0.02572 | -0.036 | 19.556
3 | 0.562 | 0.02646 | -0.037 | 21.236
3.5 | 0.621 | 0.02726 | -0.038 | 22.761
4 | 0.675 | 0.02811 | -0.039 | 24.027
4.5 | 0.733 | 0.02908 | -0.04 | 25.191
5 | 0.79 | 0.03009 | -0.041 | 26.241
5.5 | 0.846 | 0.03075 | -0.042 | 27.5
6 | 0.901 | 0.03207 | -0.042 | 28.091
6.5 | 0.954 | 0.03298 | -0.043 | 28.939
7 | 1.007 | 0.03448 | -0.044 | 29.223
7.5 | 1.06 | 0.03622 | -0.045 | 29.252
8 | 1.151 | 0.03636 | -0.048 | 31.668
8.5 | 1.202 | 0.03929 | -0.049 | 30.6
9 | 1.25 | 0.04153 | -0.05 | 30.099
9.5 | 1.295 | 0.0427 | -0.051 | 30.333
10 | 1.338 | 0.04548 | -0.051 | 29.427
10.5 | 1.377 | 0.0484 | -0.052 | 28.459
11 | 1.411 | 0.05186 | -0.053 | 27.217
11.5 | 1.426 | 0.06003 | -0.052 | 23.75
12 | 1.306 | 0.09777 | -0.034 | 13.353
12.5 | 1.324 | 0.10604 | -0.031 | 12.489
13 | 1.344 | 0.11319 | -0.03 | 11.87
13.5 | 1.362 | 0.12249 | -0.03 | 11.12
14 | 1.375 | 0.12999 | -0.03 | 10.575
14.5 | 1.382 | 0.14043 | -0.03 | 9.843
15 | 1.385 | 0.14849 | -0.029 | 9.324
15.5 | 1.382 | 0.16107 | -0.029 | 8.58
16 | 1.375 | 0.17354 | -0.029 | 7.922
16.5 | 1.362 | 0.18479 | -0.029 | 7.372

## 6. Re 50k Mach 0.25 (2)
BIGFOIL.COM POLAR EXPORT
GA 37-219
GA 37-219 |  |  |  | Cl Max: | 0.7828 | at alpha= | 20 | deg
XFOIL ncrit=9 |  |  |  | L/D Max: | 6.4351 | at alpha= | 11.5 | deg
Re: | 50000 |  |  | Cd Min: | 0.23969 | at alpha= | 20 | deg
Mach: | 0.25 |  |  | Cl=0 at alpha= | 3.1147 | deg
|  |  |  | @ Cl=0.1, Cd= | 0.069583
|  |  |  | @ Cl=0.4, Cd= | 0.096669
|  |  |  | @ Cl=0.6, Cd= | 0.099386
alpha (deg) | Cl | Cd | Cm | Cl/Cd
0 | -0.3878 | 0.05446 | 0.0487 | -7.1208
0.5 | -0.3506 | 0.05432 | 0.0469 | -6.4543
1 | -0.3078 | 0.05458 | 0.0437 | -5.6394
1.5 | -0.2554 | 0.05547 | 0.0384 | -4.6043
2 | -0.1948 | 0.05701 | 0.0311 | -3.4169
2.5 | -0.121 | 0.0594 | 0.0206 | -2.037
3 | -0.0095 | 0.06406 | 0.0022 | -0.1483
3.5 | 0.0319 | 0.06578 | -0.0021 | 0.48495
4 | 0.0495 | 0.06629 | -0.0016 | 0.74672
4.5 | 0.049 | 0.06584 | 0.0025 | 0.74423
5.5 | 0.0959 | 0.06927 | 0.0031 | 1.3844
6 | 0.1361 | 0.07234 | 0.0009 | 1.8814
6.5 | 0.1915 | 0.07768 | -0.0036 | 2.4652
7 | 0.213 | 0.07994 | -0.0032 | 2.6645
8 | 0.2872 | 0.08843 | -0.0068 | 3.2478
8.5 | 0.3248 | 0.09326 | -0.0086 | 3.4827
9 | 0.3611 | 0.09751 | -0.0098 | 3.7032
9.5 | 0.4693 | 0.09517 | -0.0077 | 4.9312
10 | 0.536 | 0.09602 | -0.0072 | 5.5822
10.5 | 0.562 | 0.0988 | -0.0063 | 5.6883
11 | 0.6145 | 0.09961 | -0.005 | 6.1691
11.5 | 0.6531 | 0.10149 | -0.0037 | 6.4351
12 | 0.6514 | 0.10869 | -0.0047 | 5.9932
12.5 | 0.6802 | 0.11259 | -0.0043 | 6.0414
13 | 0.6698 | 0.12247 | -0.0072 | 5.4691
13.5 | 0.6694 | 0.13142 | -0.01 | 5.0936
14 | 0.6749 | 0.14002 | -0.0127 | 4.82
14.5 | 0.6621 | 0.15161 | -0.0181 | 4.3671
15 | 0.6587 | 0.16271 | -0.0233 | 4.0483
16 | 0.6413 | 0.18717 | -0.0382 | 3.4263
16.5 | 0.6684 | 0.19555 | -0.0407 | 3.4181
17 | 0.6912 | 0.20291 | -0.0433 | 3.4064
17.5 | 0.6965 | 0.20709 | -0.0472 | 3.3633
18 | 0.7083 | 0.21308 | -0.051 | 3.3241
18.5 | 0.7318 | 0.22089 | -0.054 | 3.313
19 | 0.7615 | 0.22987 | -0.0563 | 3.3127
19.5 | 0.7635 | 0.23238 | -0.0614 | 3.2856
20 | 0.7828 | 0.23969 | -0.065 | 3.2659

## 7. Re 50k Mach 0.50 (1)
BIGFOIL.COM POLAR EXPORT
GA 37-219
GA 37-219 |  |  |  | Cl Max: | 1.344 | at alpha= | 9.5 | deg
JavaFoil+Calcfoil stall+Eppler ext transition |  |  |  | L/D Max: | 27.519 | at alpha= | 7 | deg
Re: | 50000 |  |  | Cd Min: | 0.0245 | at alpha= | -0.5 | deg
Mach: | 0.5 |  |  | Cl=0 at alpha= | -1.6716 | deg
|  |  |  | @ Cl=0.1, Cd= | 0.024796
|  |  |  | @ Cl=0.4, Cd= | 0.027051
|  |  |  | @ Cl=0.6, Cd= | 0.029413
alpha (deg) | Cl | Cd | Cm | Cl/Cd
-20 | -1.046 | 0.44705 | 0.002 | -2.34
-19.5 | -1.019 | 0.44841 | 0.001 | -2.273
-19 | -0.992 | 0.45051 | 0.001 | -2.201
-18.5 | -0.964 | 0.43166 | 0 | -2.234
-18 | -0.937 | 0.38454 | 0 | -2.436
-17.5 | -0.904 | 0.38028 | -0.001 | -2.377
-17 | -0.876 | 0.38201 | -0.001 | -2.293
-16.5 | -0.848 | 0.35695 | -0.001 | -2.377
-16 | -0.821 | 0.3516 | -0.002 | -2.334
-15.5 | -0.793 | 0.34795 | -0.002 | -2.278
-15 | -0.765 | 0.32889 | -0.003 | -2.325
-14.5 | -0.737 | 0.31202 | -0.003 | -2.361
-14 | -0.709 | 0.32921 | -0.004 | -2.153
-13.5 | -0.679 | 0.28189 | -0.004 | -2.409
-13 | -0.65 | 0.28046 | -0.004 | -2.319
-12.5 | -0.622 | 0.28064 | -0.005 | -2.216
-12 | -0.594 | 0.24592 | -0.005 | -2.414
-11.5 | -0.565 | 0.245 | -0.006 | -2.308
-11 | -0.537 | 0.24206 | -0.006 | -2.219
-10.5 | -0.509 | 0.23499 | -0.006 | -2.165
-10 | -0.48 | 0.21268 | -0.006 | -2.255
-9.5 | -0.451 | 0.20481 | -0.007 | -2.202
-9 | -0.422 | 0.10537 | -0.007 | -4.009
-8.5 | -0.607 | 0.09211 | -0.007 | -6.591
-8 | -0.622 | 0.07743 | -0.008 | -8.03
-7.5 | -0.604 | 0.06887 | -0.008 | -8.774
-7 | -0.572 | 0.06244 | -0.009 | -9.165
-6.5 | -0.532 | 0.05817 | -0.01 | -9.139
-6 | -0.485 | 0.05357 | -0.011 | -9.059
-5.5 | -0.435 | 0.05057 | -0.012 | -8.604
-5 | -0.382 | 0.04743 | -0.012 | -8.058
-4.5 | -0.387 | 0.0269 | -0.026 | -14.388
-4 | -0.321 | 0.02595 | -0.027 | -12.385
-3.5 | -0.241 | 0.02839 | -0.026 | -8.477
-3 | -0.176 | 0.02736 | -0.027 | -6.442
-2.5 | -0.111 | 0.02654 | -0.028 | -4.173
-2 | -0.044 | 0.02583 | -0.029 | -1.722
-1.5 | 0.023 | 0.02528 | -0.03 | 0.911
-1 | 0.091 | 0.02484 | -0.032 | 3.675
-0.5 | 0.16 | 0.0245 | -0.033 | 6.547
0 | 0.226 | 0.02579 | -0.034 | 8.754
0.5 | 0.293 | 0.0262 | -0.035 | 11.178
1 | 0.36 | 0.0267 | -0.036 | 13.466
1.5 | 0.426 | 0.02728 | -0.037 | 15.616
2 | 0.492 | 0.02803 | -0.038 | 17.552
2.5 | 0.558 | 0.02878 | -0.04 | 19.394
3 | 0.623 | 0.02976 | -0.041 | 20.948
3.5 | 0.689 | 0.03075 | -0.042 | 22.394
4 | 0.748 | 0.0319 | -0.043 | 23.446
4.5 | 0.81 | 0.03318 | -0.044 | 24.424
5 | 0.873 | 0.03457 | -0.045 | 25.252
5.5 | 0.935 | 0.03613 | -0.046 | 25.863
6 | 0.993 | 0.03796 | -0.046 | 26.167
6.5 | 1.051 | 0.03984 | -0.047 | 26.371
7 | 1.144 | 0.04157 | -0.051 | 27.519
7.5 | 1.198 | 0.04363 | -0.052 | 27.448
8 | 1.247 | 0.04677 | -0.053 | 26.668
8.5 | 1.292 | 0.05046 | -0.054 | 25.603
9 | 1.327 | 0.05483 | -0.055 | 24.197
9.5 | 1.344 | 0.05965 | -0.055 | 22.527
10 | 1.194 | 0.09083 | -0.03 | 13.149
10.5 | 1.18 | 0.10393 | -0.03 | 11.356
11 | 1.115 | 0.11791 | -0.029 | 9.459
11.5 | 0.756 | 0.16906 | -0.025 | 4.473
12 | 0.785 | 0.22651 | -0.028 | 3.467
12.5 | 0.814 | 0.25453 | -0.029 | 3.198
13 | 0.842 | 0.2866 | -0.03 | 2.938
13.5 | 0.871 | 0.29651 | -0.032 | 2.936
14 | 0.901 | 0.33632 | -0.035 | 2.679
14.5 | 0.929 | 0.33268 | -0.036 | 2.792

## 8. Re 50k Mach 0.50 (2)
BIGFOIL.COM POLAR EXPORT
GA 37-219
GA 37-219 |  |  |  | Cl Max: | 0.8526 | at alpha= | 20 | deg
XFOIL ncrit=9 |  |  |  | L/D Max: | 4.8265 | at alpha= | 11 | deg
Re: | 50000 |  |  | Cd Min: | 0.26907 | at alpha= | 20 | deg
Mach: | 0.5 |  |  | Cl=0 at alpha= | 3.5825 | deg
|  |  |  | @ Cl=0.1, Cd= | 0.078426
|  |  |  | @ Cl=0.4, Cd= | 0.099296
|  |  |  | @ Cl=0.6, Cd= | 0.1341
alpha (deg) | Cl | Cd | Cm | Cl/Cd
-11.5 | -0.3429 | 0.13774 | -0.0438 | -2.4895
-11 | -0.3755 | 0.13241 | -0.0424 | -2.8359
-10.5 | -0.4252 | 0.12452 | -0.0439 | -3.4147
-10 | -0.4408 | 0.11809 | -0.0437 | -3.7327
-9.5 | -0.4413 | 0.10618 | -0.0529 | -4.1561
-9 | -0.4667 | 0.09294 | -0.0624 | -5.0215
-8.5 | -0.5171 | 0.08013 | -0.0705 | -6.4533
-8 | -0.5741 | 0.07113 | -0.0724 | -8.0711
-7.5 | -0.6233 | 0.06508 | -0.0697 | -9.5774
-7 | -0.66 | 0.06061 | -0.0643 | -10.8893
-6.5 | -0.6935 | 0.05733 | -0.0553 | -12.0966
-6 | -0.6519 | 0.05365 | -0.0537 | -12.151
-5.5 | -0.6285 | 0.05143 | -0.0476 | -12.2205
-5 | -0.6196 | 0.04934 | -0.0401 | -12.5578
-4.5 | -0.644 | 0.04683 | -0.0292 | -13.7519
-4 | -0.3062 | 0.07428 | -0.0189 | -4.1222
-3.5 | -0.2702 | 0.07397 | -0.0167 | -3.6528
-3 | -0.3069 | 0.07313 | -0.0051 | -4.1966
-2.5 | -0.263 | 0.07262 | -0.0052 | -3.6216
-2 | -0.4783 | 0.06804 | 0.0374 | -7.0297
-1.5 | -0.4763 | 0.06634 | 0.0432 | -7.1797
-1 | -0.4484 | 0.06519 | 0.0447 | -6.8784
-0.5 | -0.4392 | 0.06371 | 0.049 | -6.8937
0 | -0.4118 | 0.0628 | 0.0501 | -6.5573
0.5 | -0.3824 | 0.06217 | 0.0506 | -6.1509
1 | -0.3555 | 0.06165 | 0.0514 | -5.7664
1.5 | -0.3259 | 0.06143 | 0.0513 | -5.3052
2 | -0.2722 | 0.0626 | 0.0463 | -4.3482
2.5 | -0.1804 | 0.06628 | 0.0333 | -2.7218
3 | -0.0915 | 0.06975 | 0.021 | -1.3118
3.5 | -0.0128 | 0.07275 | 0.0106 | -0.17595
4 | 0.0648 | 0.07626 | 0 | 0.84972
4.5 | 0.1264 | 0.08005 | -0.0074 | 1.579
5 | 0.119 | 0.07941 | -0.0018 | 1.4986
5.5 | 0.1198 | 0.07957 | 0.0028 | 1.5056
6 | 0.132 | 0.08148 | 0.0056 | 1.62
6.5 | 0.1431 | 0.08217 | 0.0076 | 1.7415
7 | 0.202 | 0.08829 | 0.0028 | 2.2879
7.5 | 0.2295 | 0.09101 | 0.0022 | 2.5217
8 | 0.2699 | 0.0956 | 0.0001 | 2.8232
8.5 | 0.3287 | 0.10035 | -0.0019 | 3.2755
9 | 0.4072 | 0.09919 | 0.0006 | 4.1053
9.5 | 0.4503 | 0.10235 | 0.0004 | 4.3996
10 | 0.4911 | 0.106 | 0.0002 | 4.633
10.5 | 0.5183 | 0.11063 | -0.0004 | 4.685
11 | 0.5563 | 0.11526 | -0.0009 | 4.8265
11.5 | 0.5551 | 0.12275 | -0.0033 | 4.5222
12 | 0.5729 | 0.12957 | -0.0054 | 4.4215
12.5 | 0.6088 | 0.13557 | -0.0065 | 4.4907
13 | 0.5983 | 0.14514 | -0.0114 | 4.1222
13.5 | 0.6102 | 0.15351 | -0.0151 | 3.975
14 | 0.6332 | 0.16165 | -0.0182 | 3.9171
14.5 | 0.634 | 0.17183 | -0.0244 | 3.6897
15.5 | 0.6558 | 0.1973 | -0.0385 | 3.3239
16 | 0.6604 | 0.20231 | -0.0435 | 3.2643
16.5 | 0.6878 | 0.21127 | -0.0471 | 3.2555
17 | 0.7208 | 0.22146 | -0.0504 | 3.2548
17.5 | 0.7296 | 0.22558 | -0.0554 | 3.2343
18 | 0.7514 | 0.2337 | -0.0599 | 3.2152
18.5 | 0.7878 | 0.24593 | -0.063 | 3.2034
19 | 0.7967 | 0.24883 | -0.0687 | 3.2018
19.5 | 0.8183 | 0.25681 | -0.0734 | 3.1864
20 | 0.8526 | 0.26907 | -0.0765 | 3.1687

## 9. Re 100k Mach 0.00 (1)
BIGFOIL.COM POLAR EXPORT
GA 37-219
GA 37-219 |  |  |  | Cl Max: | 1.558 | at alpha= | 13.5 | deg
JavaFoil+Calcfoil stall+Eppler ext transition |  |  |  | L/D Max: | 40.987 | at alpha= | 7 | deg
Re: | 100000 |  |  | Cd Min: | 0.01536 | at alpha= | -0.5 | deg
Mach: | 0 |  |  | Cl=0 at alpha= | -1.6693 | deg
|  |  |  | @ Cl=0.1, Cd= | 0.015397
|  |  |  | @ Cl=0.4, Cd= | 0.017412
|  |  |  | @ Cl=0.6, Cd= | 0.018903
alpha (deg) | Cl | Cd | Cm | Cl/Cd
-20 | -0.954 | 0.24068 | 0.001 | -3.962
-19.5 | -0.966 | 0.22771 | 0.001 | -4.243
-19 | -0.977 | 0.21202 | 0.001 | -4.61
-18.5 | -0.987 | 0.20028 | 0 | -4.929
-18 | -0.995 | 0.18978 | 0 | -5.243
-17.5 | -1.001 | 0.18034 | 0 | -5.55
-17 | -1.005 | 0.16715 | -0.001 | -6.01
-16.5 | -1.006 | 0.1602 | -0.001 | -6.28
-16 | -1.005 | 0.15225 | -0.001 | -6.6
-15.5 | -1.001 | 0.14082 | -0.002 | -7.109
-15 | -0.995 | 0.13314 | -0.002 | -7.472
-14.5 | -0.986 | 0.12591 | -0.002 | -7.829
-14 | -0.973 | 0.11808 | -0.003 | -8.244
-13.5 | -0.958 | 0.11208 | -0.003 | -8.551
-13 | -0.939 | 0.10713 | -0.004 | -8.765
-12.5 | -0.917 | 0.09943 | -0.004 | -9.222
-12 | -0.892 | 0.09414 | -0.004 | -9.473
-11.5 | -0.865 | 0.08882 | -0.005 | -9.735
-11 | -0.835 | 0.08198 | -0.005 | -10.185
-10.5 | -0.803 | 0.07575 | -0.006 | -10.597
-10 | -0.769 | 0.07235 | -0.006 | -10.626
-9.5 | -0.732 | 0.06823 | -0.007 | -10.734
-9 | -0.694 | 0.06393 | -0.007 | -10.858
-8.5 | -0.654 | 0.06003 | -0.008 | -10.894
-8 | -0.612 | 0.05659 | -0.009 | -10.82
-7.5 | -0.569 | 0.05241 | -0.009 | -10.856
-7 | -0.524 | 0.05027 | -0.01 | -10.428
-6.5 | -0.571 | 0.02171 | -0.02 | -26.291
-6 | -0.516 | 0.021 | -0.021 | -24.567
-5.5 | -0.46 | 0.02023 | -0.022 | -22.732
-5 | -0.403 | 0.01957 | -0.023 | -20.576
-4.5 | -0.344 | 0.01895 | -0.024 | -18.165
-4 | -0.278 | 0.01725 | -0.024 | -16.137
-3.5 | -0.22 | 0.01673 | -0.025 | -13.162
-3 | -0.161 | 0.01632 | -0.026 | -9.871
-2.5 | -0.101 | 0.01595 | -0.027 | -6.342
-2 | -0.041 | 0.01569 | -0.028 | -2.582
-1.5 | 0.021 | 0.01551 | -0.029 | 1.351
-1 | 0.083 | 0.01541 | -0.03 | 5.384
-0.5 | 0.146 | 0.01536 | -0.031 | 9.476
0 | 0.202 | 0.01657 | -0.032 | 12.177
0.5 | 0.262 | 0.01679 | -0.033 | 15.58
1 | 0.321 | 0.01701 | -0.034 | 18.891
1.5 | 0.381 | 0.01729 | -0.035 | 22.006
2 | 0.44 | 0.01767 | -0.036 | 24.886
2.5 | 0.499 | 0.0181 | -0.037 | 27.541
3 | 0.557 | 0.01854 | -0.038 | 30.03
3.5 | 0.615 | 0.01903 | -0.038 | 32.318
4 | 0.669 | 0.01962 | -0.039 | 34.103
4.5 | 0.725 | 0.0203 | -0.04 | 35.743
5 | 0.781 | 0.02103 | -0.041 | 37.143
5.5 | 0.836 | 0.02152 | -0.042 | 38.847
6 | 0.89 | 0.02246 | -0.042 | 39.617
6.5 | 0.943 | 0.02313 | -0.043 | 40.78
7 | 0.995 | 0.02428 | -0.044 | 40.987
7.5 | 1.046 | 0.02557 | -0.045 | 40.922
8 | 1.129 | 0.02806 | -0.047 | 40.227
8.5 | 1.18 | 0.03032 | -0.048 | 38.919
9 | 1.229 | 0.03186 | -0.049 | 38.561
9.5 | 1.276 | 0.0337 | -0.05 | 37.851
10 | 1.32 | 0.03545 | -0.05 | 37.237
10.5 | 1.363 | 0.03757 | -0.051 | 36.281
11 | 1.404 | 0.03969 | -0.052 | 35.367
11.5 | 1.441 | 0.043 | -0.052 | 33.518
12 | 1.477 | 0.04557 | -0.053 | 32.408
12.5 | 1.509 | 0.04841 | -0.054 | 31.169
13 | 1.536 | 0.05192 | -0.054 | 29.593
13.5 | 1.558 | 0.0563 | -0.055 | 27.671
14 | 1.557 | 0.06545 | -0.054 | 23.787
14.5 | 1.437 | 0.11004 | -0.039 | 13.063
15 | 1.45 | 0.11787 | -0.038 | 12.304
15.5 | 1.46 | 0.12634 | -0.038 | 11.558
16 | 1.463 | 0.13713 | -0.035 | 10.672
16.5 | 1.469 | 0.14601 | -0.034 | 10.063
17 | 1.473 | 0.15477 | -0.032 | 9.516
17.5 | 1.476 | 0.16264 | -0.032 | 9.073
18 | 1.475 | 0.17133 | -0.032 | 8.612
18.5 | 1.473 | 0.1818 | -0.032 | 8.1

## 10. Re 100k Mach 0.00 (2)
BIGFOIL.COM POLAR EXPORT
GA 37-219
GA 37-219 |  |  |  | Cl Max: | 1.2479 | at alpha= | 16.5 | deg
XFOIL ncrit=9 |  |  |  | L/D Max: | 28.5574 | at alpha= | 11 | deg
Re: | 100000 |  |  | Cd Min: | 0.21864 | at alpha= | 19.5 | deg
Mach: | 0 |  |  | Cl=0 at alpha= | 3.2451 | deg
|  |  |  | @ Cl=0.1, Cd= | 0.055815
|  |  |  | @ Cl=0.4, Cd= | 0.056803
|  |  |  | @ Cl=0.6, Cd= | 0.055941
alpha (deg) | Cl | Cd | Cm | Cl/Cd
-16.5 | -0.4531 | 0.17848 | -0.0107 | -2.5387
-16 | -0.4776 | 0.17357 | -0.0194 | -2.7516
-15.5 | -0.4259 | 0.16517 | -0.0182 | -2.5786
-15 | -0.4497 | 0.15881 | -0.0263 | -2.8317
-14.5 | -0.4 | 0.15162 | -0.0253 | -2.6382
-14 | -0.4028 | 0.14415 | -0.0304 | -2.7943
-13 | -0.3688 | 0.13037 | -0.036 | -2.8289
-12.5 | -0.6866 | 0.07099 | -0.0752 | -9.6718
-12 | -0.7192 | 0.06473 | -0.0739 | -11.1108
-11.5 | -0.7575 | 0.05999 | -0.0715 | -12.6271
-11 | -0.7465 | 0.05152 | -0.0761 | -14.4895
-10.5 | -0.7177 | 0.04489 | -0.0781 | -15.988
-10 | -0.6737 | 0.04013 | -0.0792 | -16.7879
-9.5 | -0.6319 | 0.03711 | -0.0786 | -17.0278
-9 | -0.5577 | 0.03334 | -0.0817 | -16.7277
-8.5 | -0.4817 | 0.03067 | -0.0845 | -15.7059
-8 | -0.4273 | 0.02902 | -0.0837 | -14.7243
-7.5 | -0.4029 | 0.0278 | -0.0796 | -14.4928
-7 | -0.4071 | 0.02666 | -0.072 | -15.2701
-6.5 | -0.44 | 0.02467 | -0.0609 | -17.8354
-6 | -0.456 | 0.02492 | -0.049 | -18.2986
-5.5 | -0.4117 | 0.02675 | -0.0447 | -15.3907
-5 | -0.367 | 0.02932 | -0.0409 | -12.5171
-4.5 | -0.272 | 0.03466 | -0.0382 | -7.8477
-4 | -0.22 | 0.0365 | -0.0356 | -6.0274
-3.5 | -0.191 | 0.0367 | -0.0321 | -5.2044
-3 | -0.1635 | 0.03776 | -0.0285 | -4.33
-2.5 | -0.1471 | 0.03776 | -0.0241 | -3.8957
-2 | -0.1785 | 0.03802 | -0.0149 | -4.6949
-1.5 | -0.189 | 0.03858 | -0.0074 | -4.8989
-1 | -0.1291 | 0.0387 | -0.009 | -3.3359
-0.5 | -0.1573 | 0.03981 | -0.001 | -3.9513
0 | -0.1472 | 0.04108 | 0.0031 | -3.5833
0.5 | -0.1229 | 0.04202 | 0.0047 | -2.9248
1 | -0.0452 | 0.0426 | 0.0012 | -1.061
1.5 | -0.0974 | 0.04563 | 0.0091 | -2.1346
2 | -0.0314 | 0.046 | 0.0083 | -0.68261
2.5 | -0.0038 | 0.04797 | 0.0096 | -0.079216
3.5 | 0.0013 | 0.05242 | 0.0156 | 0.0248
4 | 0.0388 | 0.05377 | 0.0157 | 0.72159
4.5 | 0.1184 | 0.05643 | 0.0082 | 2.0982
5 | 0.2629 | 0.05457 | -0.0008 | 4.8177
5.5 | 0.3701 | 0.05619 | -0.0115 | 6.5866
6 | 0.3747 | 0.05635 | -0.0072 | 6.6495
6.5 | 0.4216 | 0.05719 | -0.0075 | 7.3719
7 | 0.4759 | 0.0577 | -0.008 | 8.2478
7.5 | 0.5369 | 0.05741 | -0.0081 | 9.352
8 | 0.6065 | 0.05579 | -0.0078 | 10.8711
8.5 | 0.6725 | 0.05396 | -0.0071 | 12.4629
9 | 0.7385 | 0.05161 | -0.006 | 14.3092
10 | 0.8874 | 0.04314 | -0.0027 | 20.5702
10.5 | 0.9513 | 0.03929 | -0.0004 | 24.2123
11 | 1.0155 | 0.03556 | 0.0022 | 28.5574
11.5 | 1.0294 | 0.03729 | 0.0061 | 27.6053
12 | 1.0365 | 0.04061 | 0.0091 | 25.5233
12.5 | 1.0538 | 0.04361 | 0.0111 | 24.1642
13 | 1.0787 | 0.04637 | 0.0126 | 23.2629
13.5 | 1.1032 | 0.04938 | 0.0138 | 22.341
14 | 1.1361 | 0.05212 | 0.0147 | 21.7978
14.5 | 1.1673 | 0.0553 | 0.0155 | 21.1085
15 | 1.1924 | 0.05919 | 0.0161 | 20.1453
15.5 | 1.2253 | 0.063 | 0.0165 | 19.4492
16 | 1.2263 | 0.06847 | 0.017 | 17.91
16.5 | 1.2479 | 0.07358 | 0.017 | 16.9598
17 | 1.2081 | 0.08296 | 0.0163 | 14.5624
17.5 | 1.1539 | 0.09532 | 0.0132 | 12.1055
18 | 1.0624 | 0.11512 | 0.0048 | 9.2286
19 | 0.8004 | 0.21337 | -0.0444 | 3.7512
19.5 | 0.7717 | 0.21864 | -0.054 | 3.5295

## 11. Re 100k Mach 0.10 (1)
BIGFOIL.COM POLAR EXPORT
GA 37-219
GA 37-219 |  |  |  | Cl Max: | 1.553 | at alpha= | 13.5 | deg
JavaFoil+Calcfoil stall+Eppler ext transition |  |  |  | L/D Max: | 40.669 | at alpha= | 7.5 | deg
Re: | 100000 |  |  | Cd Min: | 0.01542 | at alpha= | -0.5 | deg
Mach: | 0.1 |  |  | Cl=0 at alpha= | -1.6693 | deg
|  |  |  | @ Cl=0.1, Cd= | 0.015464
|  |  |  | @ Cl=0.4, Cd= | 0.017519
|  |  |  | @ Cl=0.6, Cd= | 0.019059
alpha (deg) | Cl | Cd | Cm | Cl/Cd
-20 | -0.909 | 0.24631 | 0.001 | -3.69
-19.5 | -0.925 | 0.23251 | 0.001 | -3.978
-19 | -0.94 | 0.22169 | 0.001 | -4.239
-18.5 | -0.953 | 0.20419 | 0 | -4.667
-18 | -0.964 | 0.19229 | 0 | -5.014
-17.5 | -0.973 | 0.1853 | 0 | -5.253
-17 | -0.98 | 0.175 | -0.001 | -5.602
-16.5 | -0.985 | 0.16131 | -0.001 | -6.105
-16 | -0.987 | 0.15399 | -0.001 | -6.408
-15.5 | -0.986 | 0.1468 | -0.002 | -6.717
-15 | -0.982 | 0.13798 | -0.002 | -7.118
-14.5 | -0.975 | 0.13005 | -0.002 | -7.5
-14 | -0.965 | 0.11915 | -0.003 | -8.102
-13.5 | -0.952 | 0.11493 | -0.003 | -8.285
-13 | -0.934 | 0.10749 | -0.003 | -8.692
-12.5 | -0.914 | 0.09961 | -0.004 | -9.172
-12 | -0.89 | 0.09432 | -0.004 | -9.433
-11.5 | -0.864 | 0.08906 | -0.005 | -9.696
-11 | -0.835 | 0.0834 | -0.005 | -10.01
-10.5 | -0.803 | 0.07672 | -0.006 | -10.471
-10 | -0.77 | 0.07266 | -0.006 | -10.594
-9.5 | -0.734 | 0.06859 | -0.007 | -10.699
-9 | -0.696 | 0.06419 | -0.007 | -10.843
-8.5 | -0.656 | 0.06054 | -0.008 | -10.836
-8 | -0.614 | 0.05698 | -0.008 | -10.78
-7.5 | -0.571 | 0.05248 | -0.009 | -10.883
-7 | -0.527 | 0.05034 | -0.01 | -10.46
-6.5 | -0.573 | 0.02184 | -0.02 | -26.241
-6 | -0.518 | 0.02112 | -0.021 | -24.524
-5.5 | -0.462 | 0.02036 | -0.022 | -22.684
-5 | -0.404 | 0.01968 | -0.023 | -20.551
-4.5 | -0.346 | 0.01905 | -0.024 | -18.158
-4 | -0.279 | 0.01739 | -0.024 | -16.073
-3.5 | -0.221 | 0.01684 | -0.025 | -13.13
-3 | -0.162 | 0.01638 | -0.026 | -9.88
-2.5 | -0.102 | 0.01604 | -0.027 | -6.333
-2 | -0.041 | 0.01576 | -0.028 | -2.581
-1.5 | 0.021 | 0.01557 | -0.029 | 1.352
-1 | 0.083 | 0.01548 | -0.03 | 5.382
-0.5 | 0.146 | 0.01542 | -0.031 | 9.483
0 | 0.203 | 0.01664 | -0.033 | 12.185
0.5 | 0.263 | 0.01684 | -0.033 | 15.613
1 | 0.323 | 0.01708 | -0.034 | 18.897
1.5 | 0.382 | 0.01742 | -0.035 | 21.95
2 | 0.442 | 0.01775 | -0.036 | 24.884
2.5 | 0.501 | 0.01819 | -0.037 | 27.52
3 | 0.559 | 0.01867 | -0.038 | 29.963
3.5 | 0.617 | 0.01922 | -0.039 | 32.124
4 | 0.672 | 0.01974 | -0.039 | 34.036
4.5 | 0.728 | 0.02044 | -0.04 | 35.649
5 | 0.784 | 0.02118 | -0.041 | 37.036
5.5 | 0.84 | 0.02168 | -0.042 | 38.726
6 | 0.894 | 0.02264 | -0.043 | 39.465
6.5 | 0.947 | 0.02337 | -0.043 | 40.512
7 | 0.999 | 0.02457 | -0.044 | 40.662
7.5 | 1.05 | 0.02582 | -0.045 | 40.669
8 | 1.133 | 0.02832 | -0.047 | 40.023
8.5 | 1.184 | 0.03057 | -0.048 | 38.738
9 | 1.233 | 0.0323 | -0.049 | 38.188
9.5 | 1.28 | 0.03415 | -0.05 | 37.483
10 | 1.324 | 0.03597 | -0.051 | 36.817
10.5 | 1.367 | 0.03802 | -0.051 | 35.954
11 | 1.407 | 0.04023 | -0.052 | 34.98
11.5 | 1.445 | 0.04364 | -0.053 | 33.101
12 | 1.479 | 0.04627 | -0.053 | 31.961
12.5 | 1.51 | 0.04926 | -0.054 | 30.656
13 | 1.536 | 0.05297 | -0.054 | 28.989
13.5 | 1.553 | 0.05817 | -0.055 | 26.691
14 | 1.541 | 0.07021 | -0.053 | 21.949
14.5 | 1.434 | 0.11158 | -0.039 | 12.848
15 | 1.441 | 0.12064 | -0.037 | 11.946
15.5 | 1.451 | 0.12948 | -0.037 | 11.209
16 | 1.454 | 0.13899 | -0.034 | 10.464
16.5 | 1.456 | 0.14879 | -0.032 | 9.789
17 | 1.46 | 0.15726 | -0.032 | 9.282
17.5 | 1.46 | 0.16558 | -0.032 | 8.817
18 | 1.458 | 0.17409 | -0.032 | 8.372
18.5 | 1.451 | 0.18528 | -0.031 | 7.831

## 12. Re 100k Mach 0.10 (2)
BIGFOIL.COM POLAR EXPORT
GA 37-219
GA 37-219 |  |  |  | Cl Max: | 1.2305 | at alpha= | 16.5 | deg
XFOIL ncrit=9 |  |  |  | L/D Max: | 28.24 | at alpha= | 11 | deg
Re: | 100000 |  |  | Cd Min: | 0.21957 | at alpha= | 19.5 | deg
Mach: | 0.1 |  |  | Cl=0 at alpha= | 2.5699 | deg
|  |  |  | @ Cl=0.1, Cd= | 0.05184
|  |  |  | @ Cl=0.4, Cd= | 0.056794
|  |  |  | @ Cl=0.6, Cd= | 0.055837
alpha (deg) | Cl | Cd | Cm | Cl/Cd
-16.5 | -0.4519 | 0.17907 | -0.0107 | -2.5236
-16 | -0.4735 | 0.17406 | -0.0191 | -2.7203
-15.5 | -0.424 | 0.16574 | -0.0183 | -2.5582
-15 | -0.4454 | 0.15943 | -0.0261 | -2.7937
-14.5 | -0.3974 | 0.15218 | -0.0254 | -2.6114
-14 | -0.3986 | 0.14478 | -0.0304 | -2.7531
-13 | -0.3651 | 0.13093 | -0.0363 | -2.7885
-12.5 | -0.6685 | 0.07249 | -0.0757 | -9.222
-12 | -0.6986 | 0.06551 | -0.0757 | -10.664
-11.5 | -0.7396 | 0.0609 | -0.0732 | -12.1445
-11 | -0.7329 | 0.05223 | -0.0785 | -14.0322
-10.5 | -0.7091 | 0.04553 | -0.0803 | -15.5743
-10 | -0.6695 | 0.04068 | -0.081 | -16.4577
-9.5 | -0.6303 | 0.03756 | -0.0801 | -16.7812
-9 | -0.5601 | 0.03378 | -0.0825 | -16.5808
-8 | -0.4261 | 0.02934 | -0.0846 | -14.5228
-7.5 | -0.3991 | 0.02808 | -0.0808 | -14.213
-7 | -0.4006 | 0.02689 | -0.0737 | -14.8977
-6.5 | -0.4314 | 0.02511 | -0.0628 | -17.1804
-6 | -0.4585 | 0.02481 | -0.05 | -18.4805
-5.5 | -0.4089 | 0.02696 | -0.0456 | -15.1669
-5 | -0.3684 | 0.02944 | -0.0414 | -12.5136
-4.5 | -0.2891 | 0.03385 | -0.0378 | -8.5406
-4 | -0.2303 | 0.03658 | -0.0351 | -6.2958
-3.5 | -0.194 | 0.03679 | -0.0322 | -5.2732
-3 | -0.163 | 0.03828 | -0.0287 | -4.2581
-2.5 | -0.1459 | 0.03796 | -0.0244 | -3.8435
-2 | -0.1982 | 0.03837 | -0.0127 | -5.1655
-1.5 | -0.1877 | 0.0389 | -0.0075 | -4.8252
-1 | -0.1236 | 0.03887 | -0.0099 | -3.1798
-0.5 | -0.165 | 0.04009 | -0.0003 | -4.1157
0 | -0.1518 | 0.04132 | 0.0037 | -3.6738
0.5 | -0.1246 | 0.04221 | 0.0048 | -2.9519
1 | -0.0586 | 0.04296 | 0.0027 | -1.3641
1.5 | -0.0555 | 0.04456 | 0.0067 | -1.2455
2 | -0.0395 | 0.04645 | 0.0087 | -0.85038
2.5 | -0.0076 | 0.04824 | 0.0099 | -0.15755
3 | 0.0468 | 0.04892 | 0.0101 | 0.95666
4 | 0.0991 | 0.05182 | 0.0138 | 1.9124
4.5 | 0.1548 | 0.05305 | 0.0104 | 2.918
5 | 0.259 | 0.05461 | 0.0005 | 4.7427
5.5 | 0.3683 | 0.05619 | -0.0104 | 6.5545
6 | 0.379 | 0.05644 | -0.0071 | 6.7151
6.5 | 0.4253 | 0.05722 | -0.0073 | 7.4327
7 | 0.4807 | 0.05766 | -0.0077 | 8.3368
7.5 | 0.5431 | 0.05725 | -0.0079 | 9.4865
8 | 0.614 | 0.05549 | -0.0076 | 11.0651
8.5 | 0.6425 | 0.05646 | -0.0057 | 11.3797
9 | 0.7304 | 0.05252 | -0.0052 | 13.9071
9.5 | 0.7794 | 0.0511 | -0.0033 | 15.2524
10 | 0.9003 | 0.04206 | -0.002 | 21.4051
10.5 | 0.963 | 0.03833 | 0.0003 | 25.1239
11 | 1.0141 | 0.03591 | 0.0034 | 28.24
11.5 | 1.0247 | 0.03812 | 0.0073 | 26.8809
12 | 1.033 | 0.04146 | 0.0101 | 24.9156
12.5 | 1.0523 | 0.0444 | 0.012 | 23.7005
13 | 1.076 | 0.04732 | 0.0135 | 22.7388
13.5 | 1.1045 | 0.05014 | 0.0147 | 22.0283
14 | 1.1459 | 0.05268 | 0.0155 | 21.7521
14.5 | 1.182 | 0.05579 | 0.0161 | 21.1866
15 | 1.1886 | 0.0606 | 0.0171 | 19.6139
15.5 | 1.2152 | 0.06494 | 0.0175 | 18.7127
16 | 1.2135 | 0.0708 | 0.0178 | 17.1398
16.5 | 1.2305 | 0.07633 | 0.0177 | 16.1208
17 | 1.1843 | 0.0867 | 0.0162 | 13.6597
17.5 | 1.1211 | 0.10077 | 0.0118 | 11.1253
18 | 1.0228 | 0.12306 | 0.0012 | 8.3114
18.5 | 0.7458 | 0.20616 | -0.0468 | 3.6176
19.5 | 0.7731 | 0.21957 | -0.0545 | 3.521

## 13. Re 100k Mach 0.25 (1)
BIGFOIL.COM POLAR EXPORT
GA 37-219
GA 37-219 |  |  |  | Cl Max: | 1.514 | at alpha= | 13 | deg
JavaFoil+Calcfoil stall+Eppler ext transition |  |  |  | L/D Max: | 39.845 | at alpha= | 7 | deg
Re: | 100000 |  |  | Cd Min: | 0.01577 | at alpha= | -0.5 | deg
Mach: | 0.25 |  |  | Cl=0 at alpha= | -1.6719 | deg
|  |  |  | @ Cl=0.1, Cd= | 0.015824
|  |  |  | @ Cl=0.4, Cd= | 0.017905
|  |  |  | @ Cl=0.6, Cd= | 0.01949
alpha (deg) | Cl | Cd | Cm | Cl/Cd
-18.5 | -0.643 | 0.26741 | 0 | -2.405
-18 | -0.688 | 0.24907 | 0 | -2.76
-17.5 | -0.728 | 0.22879 | 0 | -3.183
-17 | -0.765 | 0.20684 | -0.001 | -3.7
-16.5 | -0.798 | 0.19168 | -0.001 | -4.164
-16 | -0.827 | 0.17621 | -0.001 | -4.691
-15.5 | -0.85 | 0.16766 | -0.002 | -5.072
-15 | -0.869 | 0.15674 | -0.002 | -5.545
-14.5 | -0.883 | 0.14358 | -0.002 | -6.149
-14 | -0.891 | 0.13252 | -0.003 | -6.726
-13.5 | -0.895 | 0.12155 | -0.003 | -7.36
-13 | -0.89 | 0.11662 | -0.003 | -7.632
-12.5 | -0.881 | 0.10485 | -0.004 | -8.402
-12 | -0.867 | 0.1001 | -0.004 | -8.661
-11.5 | -0.849 | 0.09216 | -0.005 | -9.214
-11 | -0.827 | 0.08661 | -0.005 | -9.553
-10.5 | -0.802 | 0.08085 | -0.006 | -9.914
-10 | -0.772 | 0.07426 | -0.006 | -10.4
-9.5 | -0.74 | 0.0703 | -0.007 | -10.521
-9 | -0.704 | 0.0662 | -0.007 | -10.636
-8.5 | -0.666 | 0.06196 | -0.008 | -10.746
-8 | -0.625 | 0.05802 | -0.009 | -10.778
-7.5 | -0.583 | 0.05439 | -0.009 | -10.71
-7 | -0.538 | 0.05111 | -0.01 | -10.528
-6.5 | -0.492 | 0.04848 | -0.01 | -10.143
-6 | -0.529 | 0.02182 | -0.022 | -24.258
-5.5 | -0.472 | 0.02101 | -0.023 | -22.472
-5 | -0.414 | 0.02028 | -0.024 | -20.403
-4.5 | -0.354 | 0.01962 | -0.024 | -18.04
-4 | -0.286 | 0.01801 | -0.025 | -15.853
-3.5 | -0.226 | 0.01738 | -0.026 | -13.006
-3 | -0.166 | 0.01687 | -0.027 | -9.811
-2.5 | -0.104 | 0.01647 | -0.028 | -6.311
-2 | -0.042 | 0.01617 | -0.029 | -2.576
-1.5 | 0.022 | 0.01596 | -0.03 | 1.35
-1 | 0.085 | 0.01584 | -0.031 | 5.388
-0.5 | 0.15 | 0.01577 | -0.032 | 9.487
0 | 0.208 | 0.01704 | -0.033 | 12.194
0.5 | 0.269 | 0.01728 | -0.034 | 15.596
1 | 0.331 | 0.01756 | -0.035 | 18.839
1.5 | 0.392 | 0.01785 | -0.036 | 21.959
2 | 0.453 | 0.01827 | -0.037 | 24.783
2.5 | 0.513 | 0.01875 | -0.038 | 27.382
3 | 0.573 | 0.01922 | -0.039 | 29.817
3.5 | 0.633 | 0.01982 | -0.04 | 31.913
4 | 0.688 | 0.02047 | -0.04 | 33.605
4.5 | 0.746 | 0.02122 | -0.041 | 35.149
5 | 0.803 | 0.02197 | -0.042 | 36.565
5.5 | 0.859 | 0.02258 | -0.043 | 38.068
6 | 0.915 | 0.02355 | -0.044 | 38.844
6.5 | 0.968 | 0.02436 | -0.044 | 39.752
7 | 1.021 | 0.02564 | -0.045 | 39.845
7.5 | 1.073 | 0.02702 | -0.046 | 39.717
8 | 1.158 | 0.0299 | -0.049 | 38.744
8.5 | 1.209 | 0.03238 | -0.049 | 37.355
9 | 1.258 | 0.03421 | -0.05 | 36.763
9.5 | 1.304 | 0.03544 | -0.051 | 36.787
10 | 1.347 | 0.03835 | -0.052 | 35.108
10.5 | 1.387 | 0.0407 | -0.052 | 34.074
11 | 1.424 | 0.04332 | -0.053 | 32.87
11.5 | 1.457 | 0.04729 | -0.054 | 30.811
12 | 1.485 | 0.05046 | -0.054 | 29.435
12.5 | 1.507 | 0.05459 | -0.055 | 27.61
13 | 1.514 | 0.06154 | -0.055 | 24.606
13.5 | 1.379 | 0.10611 | -0.037 | 12.998
14 | 1.389 | 0.11441 | -0.037 | 12.141
14.5 | 1.392 | 0.12322 | -0.035 | 11.294
15 | 1.389 | 0.13247 | -0.033 | 10.486
15.5 | 1.385 | 0.14251 | -0.031 | 9.715
16 | 1.377 | 0.15242 | -0.031 | 9.035
16.5 | 1.364 | 0.16136 | -0.031 | 8.455
17 | 1.346 | 0.17412 | -0.03 | 7.73
17.5 | 1.324 | 0.18664 | -0.03 | 7.091
18 | 1.295 | 0.19629 | -0.029 | 6.599

## 14. Re 100k Mach 0.25 (2)
BIGFOIL.COM POLAR EXPORT
GA 37-219
GA 37-219 |  |  |  | Cl Max: | 1.1478 | at alpha= | 15 | deg
XFOIL ncrit=9 |  |  |  | L/D Max: | 24.9333 | at alpha= | 11 | deg
Re: | 100000 |  |  | Cd Min: | 0.23594 | at alpha= | 20 | deg
Mach: | 0.25 |  |  | Cl=0 at alpha= | 3.6811 | deg
|  |  |  | @ Cl=0.1, Cd= | 0.056797
|  |  |  | @ Cl=0.4, Cd= | 0.059022
|  |  |  | @ Cl=0.6, Cd= | 0.057748
alpha (deg) | Cl | Cd | Cm | Cl/Cd
-16 | -0.4525 | 0.17641 | -0.0177 | -2.565
-15.5 | -0.4149 | 0.16874 | -0.0188 | -2.4588
-15 | -0.4238 | 0.16237 | -0.0255 | -2.6101
-14.5 | -0.3855 | 0.15509 | -0.0265 | -2.4857
-14 | -0.3775 | 0.14784 | -0.031 | -2.5534
-13.5 | -0.3981 | 0.14132 | -0.0384 | -2.817
-13 | -0.3458 | 0.13372 | -0.0384 | -2.586
-12.5 | -0.4553 | 0.09629 | -0.0637 | -4.7284
-12 | -0.6105 | 0.07228 | -0.0801 | -8.4463
-11.5 | -0.6442 | 0.06631 | -0.0802 | -9.715
-11 | -0.6519 | 0.0559 | -0.089 | -11.6619
-10.5 | -0.647 | 0.04841 | -0.0928 | -13.365
-10 | -0.6347 | 0.0435 | -0.0914 | -14.5908
-9.5 | -0.6172 | 0.04019 | -0.088 | -15.3571
-9 | -0.5667 | 0.03625 | -0.0877 | -15.6331
-8.5 | -0.5043 | 0.03345 | -0.0882 | -15.0762
-8 | -0.4291 | 0.03117 | -0.0895 | -13.7664
-7.5 | -0.3828 | 0.02984 | -0.0869 | -12.8284
-7 | -0.3702 | 0.02831 | -0.0813 | -13.0767
-6.5 | -0.3925 | 0.02692 | -0.0719 | -14.5802
-6 | -0.4417 | 0.02505 | -0.0583 | -17.6327
-5.5 | -0.4339 | 0.02695 | -0.0485 | -16.1002
-5 | -0.3785 | 0.02967 | -0.0444 | -12.757
-4.5 | -0.2515 | 0.03674 | -0.043 | -6.8454
-4 | -0.1907 | 0.03902 | -0.0409 | -4.8872
-3.5 | -0.1375 | 0.03912 | -0.0393 | -3.5148
-3 | -0.1777 | 0.03972 | -0.0286 | -4.4738
-2.5 | -0.1426 | 0.03883 | -0.0263 | -3.6724
-2 | -0.2253 | 0.04043 | -0.0095 | -5.5726
-1.5 | -0.1724 | 0.04025 | -0.01 | -4.2832
-1 | -0.2023 | 0.04076 | -0.0015 | -4.9632
-0.5 | -0.1958 | 0.04187 | 0.0037 | -4.6764
0 | -0.1673 | 0.04247 | 0.0051 | -3.9393
0.5 | -0.0971 | 0.04312 | 0.0024 | -2.2519
1 | -0.2011 | 0.04745 | 0.0133 | -4.2381
1.5 | -0.1774 | 0.04794 | 0.0154 | -3.7005
2 | -0.099 | 0.05108 | 0.0105 | -1.9381
2.5 | -0.0852 | 0.05083 | 0.0148 | -1.6762
3 | -0.0601 | 0.05183 | 0.0172 | -1.1596
3.5 | -0.0218 | 0.05347 | 0.0182 | -0.40771
4 | 0.0384 | 0.05598 | 0.0167 | 0.68596
4.5 | 0.074 | 0.05672 | 0.0165 | 1.3047
5.5 | 0.3238 | 0.05746 | -0.0028 | 5.6352
6 | 0.3639 | 0.05823 | -0.0041 | 6.2494
6.5 | 0.4031 | 0.05909 | -0.0038 | 6.8218
7 | 0.4569 | 0.05978 | -0.0043 | 7.643
7.5 | 0.5211 | 0.0595 | -0.0045 | 8.758
8 | 0.5951 | 0.05782 | -0.0042 | 10.2923
8.5 | 0.6497 | 0.05702 | -0.003 | 11.3942
9 | 0.7365 | 0.05303 | -0.0018 | 13.8884
10 | 0.8649 | 0.04631 | 0.003 | 18.6763
10.5 | 0.9357 | 0.04201 | 0.0058 | 22.2733
11 | 0.9911 | 0.03975 | 0.0095 | 24.9333
11.5 | 1.0022 | 0.04274 | 0.0126 | 23.4488
12 | 1.0239 | 0.04552 | 0.0149 | 22.4934
12.5 | 1.045 | 0.04878 | 0.0165 | 21.4227
13 | 1.0712 | 0.05202 | 0.018 | 20.5921
13.5 | 1.0965 | 0.05565 | 0.0192 | 19.7035
14 | 1.1212 | 0.05967 | 0.0201 | 18.79
14.5 | 1.1463 | 0.06406 | 0.0208 | 17.8942
15 | 1.1478 | 0.07006 | 0.021 | 16.3831
15.5 | 1.1436 | 0.07735 | 0.0206 | 14.7847
16 | 1.0965 | 0.08894 | 0.0178 | 12.3285
16.5 | 1.0228 | 0.10589 | 0.0108 | 9.6591
17 | 0.8783 | 0.14108 | -0.0088 | 6.2255
18.5 | 0.7519 | 0.21092 | -0.0493 | 3.5649
19 | 0.8072 | 0.22136 | -0.0478 | 3.6465
19.5 | 0.7814 | 0.22469 | -0.0575 | 3.4777
20 | 0.8335 | 0.23594 | -0.0561 | 3.5327

## 15. Re 100k Mach 0.50 (1)
BIGFOIL.COM POLAR EXPORT
GA 37-219
GA 37-219 |  |  |  | Cl Max: | 1.361 | at alpha= | 10 | deg
JavaFoil+Calcfoil stall+Eppler ext transition |  |  |  | L/D Max: | 35.607 | at alpha= | 6.5 | deg
Re: | 100000 |  |  | Cd Min: | 0.0175 | at alpha= | -0.5 | deg
Mach: | 0.5 |  |  | Cl=0 at alpha= | -1.6714 | deg
|  |  |  | @ Cl=0.1, Cd= | 0.017628
|  |  |  | @ Cl=0.4, Cd= | 0.019825
|  |  |  | @ Cl=0.6, Cd= | 0.021679
alpha (deg) | Cl | Cd | Cm | Cl/Cd
-20 | -1.046 | 0.35681 | 0.002 | -2.933
-19.5 | -1.019 | 0.35673 | 0.002 | -2.857
-19 | -0.992 | 0.34115 | 0.001 | -2.907
-18.5 | -0.964 | 0.33701 | 0 | -2.861
-18 | -0.937 | 0.32074 | 0 | -2.921
-17.5 | -0.904 | 0.3077 | -0.001 | -2.939
-17 | -0.876 | 0.30175 | -0.001 | -2.904
-16.5 | -0.848 | 0.27406 | -0.001 | -3.096
-16 | -0.821 | 0.2691 | -0.002 | -3.05
-15.5 | -0.793 | 0.27113 | -0.002 | -2.924
-15 | -0.765 | 0.26253 | -0.003 | -2.913
-14.5 | -0.737 | 0.24741 | -0.003 | -2.978
-14 | -0.709 | 0.24397 | -0.004 | -2.905
-13.5 | -0.679 | 0.23269 | -0.004 | -2.92
-13 | -0.65 | 0.21517 | -0.004 | -3.023
-12.5 | -0.622 | 0.22081 | -0.005 | -2.817
-12 | -0.594 | 0.19489 | -0.005 | -3.046
-11.5 | -0.565 | 0.19323 | -0.006 | -2.926
-11 | -0.537 | 0.19022 | -0.006 | -2.823
-10.5 | -0.509 | 0.18407 | -0.007 | -2.763
-10 | -0.48 | 0.16601 | -0.007 | -2.889
-9.5 | -0.451 | 0.15935 | -0.007 | -2.831
-9 | -0.422 | 0.08959 | -0.007 | -4.715
-8.5 | -0.607 | 0.07859 | -0.007 | -7.724
-8 | -0.622 | 0.06782 | -0.008 | -9.169
-7.5 | -0.604 | 0.06118 | -0.009 | -9.879
-7 | -0.573 | 0.05599 | -0.01 | -10.227
-6.5 | -0.532 | 0.05227 | -0.011 | -10.177
-6 | -0.486 | 0.04856 | -0.012 | -10.002
-5.5 | -0.435 | 0.0456 | -0.012 | -9.548
-5 | -0.453 | 0.02321 | -0.026 | -19.529
-4.5 | -0.389 | 0.02226 | -0.027 | -17.482
-4 | -0.323 | 0.02138 | -0.028 | -15.11
-3.5 | -0.247 | 0.02016 | -0.028 | -12.263
-3 | -0.182 | 0.01929 | -0.029 | -9.413
-2.5 | -0.114 | 0.01864 | -0.03 | -6.126
-2 | -0.046 | 0.01817 | -0.031 | -2.524
-1.5 | 0.024 | 0.01786 | -0.033 | 1.329
-1 | 0.094 | 0.01764 | -0.034 | 5.33
-0.5 | 0.165 | 0.0175 | -0.035 | 9.424
0 | 0.23 | 0.01887 | -0.036 | 12.199
0.5 | 0.299 | 0.0192 | -0.037 | 15.551
1 | 0.366 | 0.01959 | -0.038 | 18.703
1.5 | 0.434 | 0.02006 | -0.039 | 21.625
2 | 0.501 | 0.02066 | -0.041 | 24.24
2.5 | 0.568 | 0.02132 | -0.042 | 26.634
3 | 0.634 | 0.02206 | -0.043 | 28.717
3.5 | 0.699 | 0.02283 | -0.043 | 30.638
4 | 0.759 | 0.02374 | -0.044 | 31.97
4.5 | 0.822 | 0.02482 | -0.045 | 33.114
5 | 0.884 | 0.02591 | -0.046 | 34.126
5.5 | 0.946 | 0.02715 | -0.047 | 34.839
6 | 1.004 | 0.02859 | -0.048 | 35.12
6.5 | 1.061 | 0.0298 | -0.049 | 35.607
7 | 1.15 | 0.03397 | -0.052 | 33.86
7.5 | 1.204 | 0.0362 | -0.053 | 33.264
8 | 1.254 | 0.03883 | -0.053 | 32.309
8.5 | 1.3 | 0.04209 | -0.054 | 30.893
9 | 1.335 | 0.04629 | -0.055 | 28.841
9.5 | 1.358 | 0.04972 | -0.056 | 27.324
10 | 1.361 | 0.0551 | -0.056 | 24.692
10.5 | 1.181 | 0.09011 | -0.031 | 13.11
11 | 1.117 | 0.1028 | -0.03 | 10.862
11.5 | 0.756 | 0.13548 | -0.025 | 5.582
12 | 0.785 | 0.17608 | -0.028 | 4.461
12.5 | 0.814 | 0.20526 | -0.029 | 3.965
13 | 0.842 | 0.2265 | -0.03 | 3.718
13.5 | 0.871 | 0.23528 | -0.032 | 3.701
14 | 0.901 | 0.26205 | -0.035 | 3.438
14.5 | 0.929 | 0.26495 | -0.036 | 3.506
15 | 0.957 | 0.27154 | -0.037 | 3.525

## 16. Re 100k Mach 0.50 (2)
BIGFOIL.COM POLAR EXPORT
GA 37-219
GA 37-219 |  |  |  | Cl Max: | 0.9285 | at alpha= | 12 | deg
XFOIL ncrit=9 |  |  |  | L/D Max: | 15.9089 | at alpha= | 10.5 | deg
Re: | 100000 |  |  | Cd Min: | 0.24955 | at alpha= | 19.5 | deg
Mach: | 0.5 |  |  | Cl=0 at alpha= | 3.261 | deg
|  |  |  | @ Cl=0.1, Cd= | 0.057423
|  |  |  | @ Cl=0.4, Cd= | 0.065526
|  |  |  | @ Cl=0.6, Cd= | 0.065575
alpha (deg) | Cl | Cd | Cm | Cl/Cd
-20 | -0.6033 | 0.24848 | 0.0219 | -2.428
-19.5 | -0.5759 | 0.2405 | 0.0177 | -2.3946
-19 | -0.5714 | 0.23842 | 0.0091 | -2.3966
-18.5 | -0.5317 | 0.22552 | 0.0067 | -2.3577
-18 | -0.5066 | 0.21814 | 0.002 | -2.3224
-17.5 | -0.4952 | 0.2122 | -0.0051 | -2.3336
-17 | -0.4594 | 0.20311 | -0.008 | -2.2618
-16.5 | -0.4539 | 0.19796 | -0.0156 | -2.2929
-16 | -0.4131 | 0.18808 | -0.0182 | -2.1964
-15 | -0.3671 | 0.17297 | -0.0288 | -2.1223
-14 | -0.3218 | 0.15835 | -0.0401 | -2.0322
-13.5 | -0.3091 | 0.15096 | -0.0467 | -2.0476
-13 | -0.2855 | 0.14467 | -0.05 | -1.9735
-12 | -0.2718 | 0.11527 | -0.077 | -2.3579
-11.5 | -0.2911 | 0.09702 | -0.0921 | -3.0004
-11 | -0.2984 | 0.08381 | -0.102 | -3.5604
-10.5 | -0.3403 | 0.07025 | -0.1116 | -4.8441
-10 | -0.3849 | 0.0601 | -0.1169 | -6.4043
-9.5 | -0.4177 | 0.05287 | -0.1182 | -7.9005
-9 | -0.4407 | 0.0474 | -0.1166 | -9.2975
-8.5 | -0.4515 | 0.04319 | -0.1132 | -10.4538
-8 | -0.4241 | 0.03956 | -0.1098 | -10.7204
-7.5 | -0.3696 | 0.037 | -0.1074 | -9.9892
-7 | -0.3046 | 0.03602 | -0.104 | -8.4564
-6.5 | -0.2792 | 0.03466 | -0.0982 | -8.0554
-5.5 | -0.3569 | 0.0309 | -0.0796 | -11.5502
-5 | -0.4067 | 0.03097 | -0.0625 | -13.1321
-4.5 | -0.433 | 0.03336 | -0.0488 | -12.9796
-4 | -0.3247 | 0.03964 | -0.0441 | -8.1912
-3.5 | -0.2183 | 0.04729 | -0.0393 | -4.6162
-3 | -0.2034 | 0.04807 | -0.0322 | -4.2313
-2.5 | -0.2527 | 0.0483 | -0.018 | -5.2319
-2 | -0.3122 | 0.04803 | -0.0034 | -6.5001
-1.5 | -0.3056 | 0.04763 | 0.0023 | -6.4161
-1 | -0.2414 | 0.04834 | 0.0024 | -4.9938
-0.5 | -0.2704 | 0.04822 | 0.0112 | -5.6076
0 | -0.254 | 0.04844 | 0.0145 | -5.2436
0.5 | -0.2191 | 0.04916 | 0.0163 | -4.4569
1 | -0.1771 | 0.04967 | 0.0163 | -3.5655
1.5 | -0.1562 | 0.05072 | 0.0192 | -3.0797
2 | -0.0827 | 0.05187 | 0.0165 | -1.5944
2.5 | -0.0772 | 0.05291 | 0.0199 | -1.4591
3 | -0.0309 | 0.05416 | 0.0208 | -0.57053
3.5 | 0.0283 | 0.05541 | 0.0205 | 0.51074
4 | 0.0728 | 0.05655 | 0.0215 | 1.2874
4.5 | 0.1102 | 0.05775 | 0.0233 | 1.9082
5 | 0.1547 | 0.05895 | 0.0248 | 2.6243
5.5 | 0.22 | 0.06037 | 0.023 | 3.6442
6 | 0.2758 | 0.06329 | 0.0169 | 4.3577
6.5 | 0.3924 | 0.0654 | 0.0059 | 6
7.5 | 0.4665 | 0.06663 | 0.0079 | 7.0014
8 | 0.5154 | 0.06748 | 0.0083 | 7.6378
8.5 | 0.5959 | 0.06559 | 0.0094 | 9.0852
9 | 0.6462 | 0.06541 | 0.0112 | 9.8792
10 | 0.8223 | 0.05656 | 0.0187 | 14.5385
10.5 | 0.8839 | 0.05556 | 0.0223 | 15.9089
11 | 0.9059 | 0.0592 | 0.0243 | 15.3024
11.5 | 0.9248 | 0.0636 | 0.0258 | 14.5409
12 | 0.9285 | 0.06996 | 0.026 | 13.2719
12.5 | 0.9128 | 0.07893 | 0.0243 | 11.5647
13 | 0.8747 | 0.09136 | 0.0198 | 9.5742
13.5 | 0.7761 | 0.11509 | 0.0066 | 6.7434
14 | 0.7479 | 0.13057 | -0.0015 | 5.728
14.5 | 0.7329 | 0.14454 | -0.0091 | 5.0706
15 | 0.7295 | 0.1568 | -0.0157 | 4.6524
15.5 | 0.724 | 0.16994 | -0.0235 | 4.2603
16 | 0.7303 | 0.18109 | -0.0299 | 4.0328
16.5 | 0.7383 | 0.19188 | -0.0362 | 3.8477
17.5 | 0.7548 | 0.21691 | -0.0511 | 3.4798
18 | 0.7979 | 0.22872 | -0.0526 | 3.4885
18.5 | 0.7912 | 0.23332 | -0.0612 | 3.3911
19.5 | 0.8313 | 0.24955 | -0.0711 | 3.3312

## 17. Re 250k Mach 0.00 (1)
BIGFOIL.COM POLAR EXPORT
GA 37-219
GA 37-219 |  |  |  | Cl Max: | 1.656 | at alpha= | 16.5 | deg
JavaFoil+Calcfoil stall+Eppler ext transition |  |  |  | L/D Max: | 67.534 | at alpha= | 7.5 | deg
Re: | 250000 |  |  | Cd Min: | 0.01054 | at alpha= | -1 | deg
Mach: | 0 |  |  | Cl=0 at alpha= | -1.6693 | deg
|  |  |  | @ Cl=0.1, Cd= | 0.010626
|  |  |  | @ Cl=0.4, Cd= | 0.011506
|  |  |  | @ Cl=0.6, Cd= | 0.012244
alpha (deg) | Cl | Cd | Cm | Cl/Cd
-20 | -0.954 | 0.20192 | 0.001 | -4.724
-19.5 | -0.966 | 0.19146 | 0.001 | -5.048
-19 | -0.978 | 0.18426 | 0.001 | -5.307
-18.5 | -0.987 | 0.1717 | 0 | -5.751
-18 | -0.995 | 0.16403 | 0 | -6.069
-17.5 | -1.001 | 0.15545 | 0 | -6.442
-17 | -1.005 | 0.14747 | -0.001 | -6.816
-16.5 | -1.007 | 0.13907 | -0.001 | -7.238
-16 | -1.005 | 0.13255 | -0.001 | -7.585
-15.5 | -1.002 | 0.12547 | -0.002 | -7.984
-15 | -0.996 | 0.1193 | -0.002 | -8.345
-14.5 | -0.986 | 0.11154 | -0.003 | -8.844
-14 | -0.974 | 0.10651 | -0.003 | -9.146
-13.5 | -0.959 | 0.09982 | -0.003 | -9.608
-13 | -0.94 | 0.09492 | -0.004 | -9.902
-12.5 | -0.918 | 0.08832 | -0.004 | -10.397
-12 | -0.893 | 0.08443 | -0.005 | -10.574
-11.5 | -0.866 | 0.07985 | -0.005 | -10.848
-11 | -0.837 | 0.07439 | -0.006 | -11.252
-10.5 | -0.805 | 0.06918 | -0.006 | -11.631
-10 | -0.773 | 0.06485 | -0.007 | -11.918
-9.5 | -0.738 | 0.06025 | -0.008 | -12.255
-9 | -0.824 | 0.02184 | -0.016 | -37.731
-8.5 | -0.779 | 0.0208 | -0.017 | -37.43
-8 | -0.731 | 0.01975 | -0.018 | -37.008
-7.5 | -0.681 | 0.01826 | -0.019 | -37.269
-7 | -0.629 | 0.0173 | -0.02 | -36.352
-6.5 | -0.575 | 0.01651 | -0.021 | -34.829
-6 | -0.52 | 0.01586 | -0.022 | -32.778
-5.5 | -0.463 | 0.01559 | -0.023 | -29.724
-5 | -0.406 | 0.01503 | -0.024 | -26.981
-4.5 | -0.347 | 0.01451 | -0.025 | -23.898
-4 | -0.289 | 0.01085 | -0.026 | -26.61
-3.5 | -0.228 | 0.01068 | -0.027 | -21.35
-3 | -0.166 | 0.01061 | -0.028 | -15.648
-2.5 | -0.104 | 0.01055 | -0.029 | -9.84
-2 | -0.041 | 0.01056 | -0.03 | -3.919
-1.5 | 0.021 | 0.01084 | -0.031 | 1.966
-1 | 0.084 | 0.01054 | -0.032 | 7.97
-0.5 | 0.147 | 0.01088 | -0.033 | 13.484
0 | 0.209 | 0.011 | -0.034 | 18.983
0.5 | 0.27 | 0.01115 | -0.035 | 24.238
1 | 0.331 | 0.01131 | -0.035 | 29.283
1.5 | 0.392 | 0.01148 | -0.036 | 34.19
2 | 0.453 | 0.01168 | -0.037 | 38.798
2.5 | 0.514 | 0.01189 | -0.038 | 43.197
3 | 0.574 | 0.01214 | -0.039 | 47.266
3.5 | 0.634 | 0.01238 | -0.04 | 51.173
4 | 0.689 | 0.01269 | -0.041 | 54.328
4.5 | 0.747 | 0.01298 | -0.042 | 57.568
5 | 0.805 | 0.0134 | -0.043 | 60.057
5.5 | 0.862 | 0.01363 | -0.043 | 63.185
6 | 0.917 | 0.01412 | -0.044 | 64.959
6.5 | 0.972 | 0.01449 | -0.045 | 67.078
7 | 1.025 | 0.01519 | -0.046 | 67.525
7.5 | 1.078 | 0.01596 | -0.047 | 67.534
8 | 1.137 | 0.02206 | -0.048 | 51.562
8.5 | 1.188 | 0.02391 | -0.048 | 49.693
9 | 1.238 | 0.0252 | -0.049 | 49.11
9.5 | 1.285 | 0.02673 | -0.05 | 48.061
10 | 1.329 | 0.0288 | -0.051 | 46.144
10.5 | 1.372 | 0.0305 | -0.052 | 45.006
11 | 1.414 | 0.03227 | -0.052 | 43.819
11.5 | 1.453 | 0.03475 | -0.053 | 41.805
12 | 1.489 | 0.03682 | -0.054 | 40.443
12.5 | 1.523 | 0.03894 | -0.054 | 39.106
13 | 1.553 | 0.04133 | -0.055 | 37.583
13.5 | 1.581 | 0.04391 | -0.056 | 36.009
14 | 1.604 | 0.04677 | -0.056 | 34.294
14.5 | 1.623 | 0.05004 | -0.057 | 32.435
15 | 1.638 | 0.05337 | -0.058 | 30.683
15.5 | 1.649 | 0.05739 | -0.058 | 28.735
16 | 1.655 | 0.06246 | -0.058 | 26.496
16.5 | 1.656 | 0.06802 | -0.059 | 24.343
17 | 1.651 | 0.07518 | -0.059 | 21.955
17.5 | 1.636 | 0.08412 | -0.058 | 19.454
18 | 1.541 | 0.12621 | -0.05 | 12.209
18.5 | 1.502 | 0.15074 | -0.044 | 9.961
19 | 1.498 | 0.15748 | -0.045 | 9.515
19.5 | 1.482 | 0.17022 | -0.043 | 8.708
20 | 1.467 | 0.18275 | -0.041 | 8.028

## 18. Re 250k Mach 0.00 (2)
BIGFOIL.COM POLAR EXPORT
GA 37-219
GA 37-219 |  |  |  | Cl Max: | 1.2795 | at alpha= | 20 | deg
XFOIL ncrit=9 |  |  |  | L/D Max: | 71.1935 | at alpha= | 8.5 | deg
Re: | 250000 |  |  | Cd Min: | 0.19631 | at alpha= | -18.5 | deg
Mach: | 0 |  |  | Cl=0 at alpha= | -1.5518 | deg
|  |  |  | @ Cl=0.1, Cd= | 0.014415
|  |  |  | @ Cl=0.4, Cd= | 0.015291
|  |  |  | @ Cl=0.6, Cd= | 0.016227
alpha (deg) | Cl | Cd | Cm | Cl/Cd
-18.5 | -0.5328 | 0.19631 | 0.002 | -2.7141
-18 | -0.5097 | 0.19102 | -0.0005 | -2.6683
-17 | -0.4904 | 0.17559 | -0.0101 | -2.7929
-16.5 | -0.47 | 0.16988 | -0.0129 | -2.7667
-16 | -0.4838 | 0.15715 | -0.0217 | -3.0786
-15.5 | -0.4558 | 0.15293 | -0.0226 | -2.9804
-15 | -0.4886 | 0.13591 | -0.0347 | -3.595
-14.5 | -0.4542 | 0.13314 | -0.0339 | -3.4114
-14 | -0.8405 | 0.06092 | -0.0714 | -13.7968
-13.5 | -0.8539 | 0.05387 | -0.0722 | -15.8511
-12 | -0.839 | 0.03855 | -0.0689 | -21.7639
-11.5 | -0.8051 | 0.03552 | -0.0672 | -22.6661
-11 | -0.7683 | 0.03282 | -0.0657 | -23.4095
-10.5 | -0.7289 | 0.03047 | -0.0642 | -23.9219
-10 | -0.6865 | 0.02837 | -0.0628 | -24.1981
-9.5 | -0.6371 | 0.02664 | -0.0624 | -23.9152
-9 | -0.5952 | 0.02516 | -0.0609 | -23.6566
-8.5 | -0.5577 | 0.0235 | -0.059 | -23.7319
-8 | -0.5258 | 0.02217 | -0.0565 | -23.7167
-7.5 | -0.5051 | 0.02053 | -0.0525 | -24.603
-7 | -0.4868 | 0.01929 | -0.0475 | -25.2359
-6.5 | -0.4595 | 0.01809 | -0.0439 | -25.4008
-6 | -0.4323 | 0.01658 | -0.0402 | -26.0736
-5.5 | -0.4306 | 0.01338 | -0.0337 | -32.1824
-5 | -0.3816 | 0.01338 | -0.0324 | -28.5202
-4.5 | -0.3283 | 0.01355 | -0.0318 | -24.2288
-4 | -0.2739 | 0.01374 | -0.0314 | -19.9345
-3.5 | -0.2195 | 0.0141 | -0.0307 | -15.5674
-3 | -0.1643 | 0.01456 | -0.0302 | -11.2843
-2.5 | -0.108 | 0.01449 | -0.0306 | -7.4534
-2 | -0.0502 | 0.01443 | -0.0311 | -3.4789
-1.5 | 0.0058 | 0.01446 | -0.0316 | 0.40111
-1 | 0.0629 | 0.01437 | -0.0321 | 4.3772
-0.5 | 0.1207 | 0.01444 | -0.0328 | 8.3587
0 | 0.176 | 0.01455 | -0.0334 | 12.0962
0.5 | 0.2328 | 0.01464 | -0.0339 | 15.9016
1 | 0.2909 | 0.01471 | -0.0345 | 19.7757
1.5 | 0.3448 | 0.01504 | -0.0349 | 22.9255
2 | 0.3996 | 0.01529 | -0.0351 | 26.1347
2.5 | 0.4567 | 0.01542 | -0.0356 | 29.6174
3 | 0.5105 | 0.01578 | -0.0357 | 32.3511
3.5 | 0.5626 | 0.01612 | -0.0355 | 34.9007
4 | 0.6185 | 0.01628 | -0.0356 | 37.9914
4.5 | 0.6703 | 0.01671 | -0.0353 | 40.1137
5 | 0.7225 | 0.01667 | -0.0346 | 43.3413
5.5 | 0.777 | 0.01603 | -0.0337 | 48.4716
6 | 0.8329 | 0.01571 | -0.0332 | 53.0172
6.5 | 0.8797 | 0.01565 | -0.0315 | 56.2109
7 | 0.9248 | 0.01558 | -0.0294 | 59.3582
7.5 | 0.9702 | 0.01532 | -0.0271 | 63.329
8 | 1.0087 | 0.01502 | -0.0236 | 67.1571
8.5 | 1.0558 | 0.01483 | -0.0225 | 71.1935
9.5 | 1.1113 | 0.01633 | -0.0177 | 68.0527
10 | 1.0865 | 0.01968 | -0.0098 | 55.2083
10.5 | 1.0649 | 0.024 | -0.004 | 44.3708
11 | 1.0518 | 0.02845 | 0 | 36.9701
11.5 | 1.0492 | 0.03254 | 0.0027 | 32.2434
12 | 1.054 | 0.03635 | 0.0047 | 28.9959
12.5 | 1.0613 | 0.04019 | 0.0062 | 26.4071
13 | 1.0724 | 0.04389 | 0.0073 | 24.4338
13.5 | 1.0853 | 0.04757 | 0.0081 | 22.8148
14 | 1.0984 | 0.05137 | 0.0087 | 21.3821
14.5 | 1.1137 | 0.05511 | 0.009 | 20.2087
15 | 1.13 | 0.05884 | 0.0092 | 19.2046
15.5 | 1.1466 | 0.06255 | 0.0094 | 18.3309
16 | 1.1629 | 0.06645 | 0.0092 | 17.5004
16.5 | 1.1816 | 0.07009 | 0.0092 | 16.8583
17 | 1.1989 | 0.07398 | 0.0087 | 16.2057
17.5 | 1.217 | 0.0778 | 0.0085 | 15.6427
18 | 1.2311 | 0.08232 | 0.0076 | 14.9551
18.5 | 1.2579 | 0.08494 | 0.0077 | 14.8093
19 | 1.2595 | 0.09138 | 0.0059 | 13.7831
19.5 | 1.2643 | 0.09741 | 0.0039 | 12.9792
20 | 1.2795 | 0.10184 | 0.0025 | 12.5638

## 19. Re 250k Mach 0.10 (1)
BIGFOIL.COM POLAR EXPORT
GA 37-219
GA 37-219 |  |  |  | Cl Max: | 1.643 | at alpha= | 16 | deg
JavaFoil+Calcfoil stall+Eppler ext transition |  |  |  | L/D Max: | 67.136 | at alpha= | 7.5 | deg
Re: | 250000 |  |  | Cd Min: | 0.01053 | at alpha= | -2 | deg
Mach: | 0.1 |  |  | Cl=0 at alpha= | -1.6667 | deg
|  |  |  | @ Cl=0.1, Cd= | 0.010654
|  |  |  | @ Cl=0.4, Cd= | 0.01152
|  |  |  | @ Cl=0.6, Cd= | 0.012348
alpha (deg) | Cl | Cd | Cm | Cl/Cd
-20 | -0.909 | 0.20915 | 0.001 | -4.346
-19.5 | -0.925 | 0.20017 | 0.001 | -4.623
-19 | -0.94 | 0.18612 | 0.001 | -5.051
-18.5 | -0.953 | 0.17896 | 0 | -5.327
-18 | -0.965 | 0.17019 | 0 | -5.669
-17.5 | -0.974 | 0.15986 | 0 | -6.092
-17 | -0.981 | 0.15062 | -0.001 | -6.512
-16.5 | -0.985 | 0.14227 | -0.001 | -6.926
-16 | -0.987 | 0.1335 | -0.001 | -7.395
-15.5 | -0.987 | 0.12859 | -0.002 | -7.673
-15 | -0.983 | 0.12144 | -0.002 | -8.092
-14.5 | -0.976 | 0.113 | -0.002 | -8.637
-14 | -0.966 | 0.1073 | -0.003 | -9.005
-13.5 | -0.953 | 0.10087 | -0.003 | -9.445
-13 | -0.935 | 0.09623 | -0.004 | -9.717
-12.5 | -0.915 | 0.08916 | -0.004 | -10.26
-12 | -0.89 | 0.08474 | -0.005 | -10.508
-11.5 | -0.865 | 0.08035 | -0.005 | -10.765
-11 | -0.837 | 0.07452 | -0.006 | -11.227
-10.5 | -0.805 | 0.06927 | -0.006 | -11.623
-10 | -0.772 | 0.06572 | -0.007 | -11.745
-9.5 | -0.739 | 0.06096 | -0.008 | -12.115
-9 | -0.826 | 0.02212 | -0.016 | -37.322
-8.5 | -0.781 | 0.02096 | -0.017 | -37.246
-8 | -0.733 | 0.01996 | -0.018 | -36.714
-7.5 | -0.683 | 0.01837 | -0.019 | -37.173
-7 | -0.631 | 0.01742 | -0.02 | -36.226
-6.5 | -0.577 | 0.01659 | -0.021 | -34.801
-6 | -0.522 | 0.01592 | -0.022 | -32.794
-5.5 | -0.465 | 0.01572 | -0.023 | -29.596
-5 | -0.407 | 0.01509 | -0.024 | -26.985
-4.5 | -0.348 | 0.01456 | -0.025 | -23.921
-4 | -0.29 | 0.01091 | -0.026 | -26.548
-3.5 | -0.229 | 0.01072 | -0.027 | -21.375
-3 | -0.167 | 0.01069 | -0.028 | -15.61
-2.5 | -0.104 | 0.0109 | -0.029 | -9.567
-2 | -0.042 | 0.01053 | -0.03 | -3.948
-1.5 | 0.021 | 0.01081 | -0.031 | 1.982
-1 | 0.084 | 0.01055 | -0.032 | 8.008
-0.5 | 0.147 | 0.01096 | -0.033 | 13.453
0 | 0.21 | 0.01109 | -0.034 | 18.901
0.5 | 0.271 | 0.01116 | -0.035 | 24.306
1 | 0.333 | 0.01132 | -0.036 | 29.38
1.5 | 0.394 | 0.0115 | -0.037 | 34.276
2 | 0.455 | 0.0117 | -0.037 | 38.906
2.5 | 0.516 | 0.01192 | -0.038 | 43.291
3 | 0.576 | 0.01224 | -0.039 | 47.069
3.5 | 0.636 | 0.01251 | -0.04 | 50.858
4 | 0.692 | 0.01274 | -0.041 | 54.338
4.5 | 0.751 | 0.01313 | -0.042 | 57.185
5 | 0.808 | 0.01348 | -0.043 | 59.939
5.5 | 0.865 | 0.0137 | -0.044 | 63.16
6 | 0.921 | 0.01428 | -0.044 | 64.489
6.5 | 0.976 | 0.01463 | -0.045 | 66.708
7 | 1.029 | 0.01537 | -0.046 | 66.955
7.5 | 1.082 | 0.01612 | -0.047 | 67.136
8 | 1.142 | 0.02227 | -0.048 | 51.258
8.5 | 1.193 | 0.02413 | -0.049 | 49.432
9 | 1.242 | 0.02553 | -0.049 | 48.658
9.5 | 1.289 | 0.02718 | -0.05 | 47.437
10 | 1.333 | 0.02919 | -0.051 | 45.68
10.5 | 1.376 | 0.03089 | -0.052 | 44.565
11 | 1.417 | 0.03269 | -0.053 | 43.364
11.5 | 1.456 | 0.03526 | -0.053 | 41.283
12 | 1.492 | 0.03738 | -0.054 | 39.903
12.5 | 1.524 | 0.03958 | -0.055 | 38.516
13 | 1.554 | 0.04201 | -0.055 | 36.987
13.5 | 1.581 | 0.04469 | -0.056 | 35.366
14 | 1.602 | 0.04775 | -0.057 | 33.544
14.5 | 1.619 | 0.05118 | -0.057 | 31.628
15 | 1.631 | 0.05466 | -0.058 | 29.847
15.5 | 1.64 | 0.05951 | -0.058 | 27.551
16 | 1.643 | 0.06406 | -0.058 | 25.65
16.5 | 1.639 | 0.07079 | -0.059 | 23.151
17 | 1.625 | 0.08016 | -0.058 | 20.269
17.5 | 1.578 | 0.10018 | -0.055 | 15.755
18 | 1.507 | 0.135 | -0.048 | 11.166
18.5 | 1.472 | 0.15694 | -0.042 | 9.381
19 | 1.466 | 0.16334 | -0.043 | 8.978
19.5 | 1.448 | 0.17647 | -0.041 | 8.207
20 | 1.429 | 0.18825 | -0.039 | 7.593

## 20. Re 250k Mach 0.10 (2)
BIGFOIL.COM POLAR EXPORT
GA 37-219
GA 37-219 |  |  |  | Cl Max: | 1.2713 | at alpha= | 20 | deg
XFOIL ncrit=9 |  |  |  | L/D Max: | 72.8368 | at alpha= | 9 | deg
Re: | 250000 |  |  | Cd Min: | 0.18073 | at alpha= | -17.5 | deg
Mach: | 0.1 |  |  | Cl=0 at alpha= | -1.5496 | deg
|  |  |  | @ Cl=0.1, Cd= | 0.014497
|  |  |  | @ Cl=0.4, Cd= | 0.015384
|  |  |  | @ Cl=0.6, Cd= | 0.016342
alpha (deg) | Cl | Cd | Cm | Cl/Cd
-17.5 | -0.5235 | 0.18073 | -0.0101 | -2.8966
-17 | -0.4887 | 0.17646 | -0.0099 | -2.7695
-16.5 | -0.4684 | 0.17067 | -0.0127 | -2.7445
-16 | -0.4812 | 0.15823 | -0.0215 | -3.0411
-15.5 | -0.4529 | 0.15391 | -0.0224 | -2.9426
-13.5 | -0.8359 | 0.05594 | -0.0735 | -14.9428
-12.5 | -0.8471 | 0.04413 | -0.0738 | -19.1956
-12 | -0.8283 | 0.03965 | -0.0712 | -20.8903
-11.5 | -0.7996 | 0.03646 | -0.069 | -21.9309
-11 | -0.7666 | 0.03358 | -0.0671 | -22.8291
-10.5 | -0.7288 | 0.03106 | -0.0654 | -23.4643
-10 | -0.6976 | 0.02916 | -0.0628 | -23.9232
-9.5 | -0.6377 | 0.02702 | -0.0634 | -23.601
-9 | -0.5944 | 0.02547 | -0.062 | -23.3373
-8.5 | -0.5555 | 0.0238 | -0.0602 | -23.3403
-8 | -0.5233 | 0.02245 | -0.0576 | -23.3096
-7.5 | -0.5012 | 0.02075 | -0.0539 | -24.1542
-7 | -0.484 | 0.01949 | -0.0487 | -24.8332
-6.5 | -0.4581 | 0.01827 | -0.0449 | -25.0739
-6 | -0.4306 | 0.01685 | -0.0411 | -25.5549
-5.5 | -0.4311 | 0.0135 | -0.0344 | -31.9333
-5 | -0.3836 | 0.01342 | -0.0328 | -28.5842
-4.5 | -0.3303 | 0.01361 | -0.0321 | -24.2689
-4 | -0.2755 | 0.01379 | -0.0317 | -19.9782
-3.5 | -0.2209 | 0.01417 | -0.0309 | -15.5893
-3 | -0.1654 | 0.01464 | -0.0304 | -11.2978
-2.5 | -0.1085 | 0.01457 | -0.0308 | -7.4468
-2 | -0.0508 | 0.01451 | -0.0312 | -3.501
-1.5 | 0.0056 | 0.01454 | -0.0318 | 0.38514
-1 | 0.0632 | 0.01444 | -0.0323 | 4.3767
-0.5 | 0.1208 | 0.01453 | -0.0329 | 8.3138
0 | 0.1766 | 0.01464 | -0.0335 | 12.0628
0.5 | 0.2339 | 0.01472 | -0.034 | 15.8899
1 | 0.2925 | 0.01483 | -0.0347 | 19.7235
1.5 | 0.3459 | 0.01516 | -0.0349 | 22.8166
2 | 0.4014 | 0.01539 | -0.0353 | 26.0819
2.5 | 0.4593 | 0.01553 | -0.0358 | 29.575
3 | 0.5118 | 0.01594 | -0.0357 | 32.1079
3.5 | 0.565 | 0.01625 | -0.0355 | 34.7692
4 | 0.6219 | 0.0164 | -0.0357 | 37.9207
4.5 | 0.6716 | 0.01692 | -0.0351 | 39.6927
5 | 0.7264 | 0.01678 | -0.0347 | 43.2896
5.5 | 0.7809 | 0.01614 | -0.0336 | 48.3829
6 | 0.8352 | 0.01589 | -0.0329 | 52.5614
6.5 | 0.8852 | 0.01574 | -0.0315 | 56.2389
7 | 0.929 | 0.0157 | -0.0291 | 59.172
7.5 | 0.9728 | 0.01546 | -0.0265 | 62.9237
8 | 1.0108 | 0.01516 | -0.0228 | 66.6755
8.5 | 1.0599 | 0.01491 | -0.0218 | 71.0865
9 | 1.1246 | 0.01544 | -0.0256 | 72.8368
9.5 | 1.1042 | 0.01682 | -0.0157 | 65.648
10 | 1.0792 | 0.02044 | -0.0082 | 52.7984
10.5 | 1.0573 | 0.02494 | -0.0027 | 42.3937
11 | 1.0459 | 0.02938 | 0.0011 | 35.599
11.5 | 1.0445 | 0.03346 | 0.0037 | 31.2164
12 | 1.0484 | 0.03744 | 0.0056 | 28.0021
12.5 | 1.0576 | 0.0412 | 0.0069 | 25.6699
13 | 1.0702 | 0.04486 | 0.008 | 23.8564
13.5 | 1.083 | 0.04862 | 0.0088 | 22.2748
14 | 1.0964 | 0.05245 | 0.0093 | 20.9037
14.5 | 1.1105 | 0.05628 | 0.0098 | 19.7317
15 | 1.1272 | 0.06013 | 0.0098 | 18.7461
15.5 | 1.1447 | 0.06382 | 0.01 | 17.9364
16 | 1.1625 | 0.06749 | 0.01 | 17.2248
16.5 | 1.1797 | 0.07153 | 0.0098 | 16.4924
17 | 1.1989 | 0.07517 | 0.0095 | 15.9492
17.5 | 1.2137 | 0.07963 | 0.009 | 15.2417
18 | 1.228 | 0.08416 | 0.0081 | 14.5913
18.5 | 1.2501 | 0.08758 | 0.0079 | 14.2738
19 | 1.2505 | 0.09433 | 0.0058 | 13.2567
19.5 | 1.2544 | 0.1006 | 0.0037 | 12.4692
20 | 1.2713 | 0.10485 | 0.0024 | 12.1249

## 21. Re 250k Mach 0.25 (1)
BIGFOIL.COM POLAR EXPORT
GA 37-219
GA 37-219 |  |  |  | Cl Max: | 1.575 | at alpha= | 14.5 | deg
JavaFoil+Calcfoil stall+Eppler ext transition |  |  |  | L/D Max: | 65.103 | at alpha= | 7 | deg
Re: | 250000 |  |  | Cd Min: | 0.01081 | at alpha= | -3 | deg
Mach: | 0.25 |  |  | Cl=0 at alpha= | -1.6692 | deg
|  |  |  | @ Cl=0.1, Cd= | 0.011088
|  |  |  | @ Cl=0.4, Cd= | 0.011857
|  |  |  | @ Cl=0.6, Cd= | 0.012637
alpha (deg) | Cl | Cd | Cm | Cl/Cd
-18.5 | -0.643 | 0.20478 | 0 | -3.142
-18 | -0.688 | 0.20066 | 0 | -3.427
-17.5 | -0.728 | 0.18741 | 0 | -3.887
-17 | -0.766 | 0.17142 | -0.001 | -4.466
-16.5 | -0.798 | 0.15755 | -0.001 | -5.066
-16 | -0.827 | 0.14869 | -0.001 | -5.559
-15.5 | -0.851 | 0.13999 | -0.002 | -6.076
-15 | -0.869 | 0.13249 | -0.002 | -6.562
-14.5 | -0.883 | 0.12335 | -0.002 | -7.161
-14 | -0.892 | 0.1148 | -0.003 | -7.768
-13.5 | -0.895 | 0.10739 | -0.003 | -8.336
-13 | -0.89 | 0.10196 | -0.004 | -8.734
-12.5 | -0.882 | 0.09432 | -0.004 | -9.347
-12 | -0.867 | 0.08837 | -0.004 | -9.816
-11.5 | -0.85 | 0.08232 | -0.005 | -10.323
-11 | -0.829 | 0.07735 | -0.006 | -10.715
-10.5 | -0.803 | 0.07234 | -0.006 | -11.103
-10 | -0.774 | 0.067 | -0.007 | -11.555
-9.5 | -0.741 | 0.06316 | -0.008 | -11.739
-9 | -0.708 | 0.05887 | -0.009 | -12.021
-8.5 | -0.789 | 0.02205 | -0.017 | -35.783
-8 | -0.743 | 0.02104 | -0.018 | -35.336
-7.5 | -0.694 | 0.01924 | -0.019 | -36.103
-7 | -0.643 | 0.01817 | -0.02 | -35.384
-6.5 | -0.589 | 0.01734 | -0.021 | -33.965
-6 | -0.533 | 0.01647 | -0.022 | -32.369
-5.5 | -0.476 | 0.01617 | -0.023 | -29.408
-5 | -0.417 | 0.01555 | -0.024 | -26.79
-4.5 | -0.357 | 0.01495 | -0.025 | -23.842
-4 | -0.296 | 0.01118 | -0.027 | -26.488
-3.5 | -0.234 | 0.01094 | -0.028 | -21.42
-3 | -0.171 | 0.01081 | -0.029 | -15.848
-2.5 | -0.107 | 0.01111 | -0.03 | -9.643
-2 | -0.043 | 0.01103 | -0.031 | -3.873
-1.5 | 0.022 | 0.01108 | -0.032 | 1.987
-1 | 0.087 | 0.01108 | -0.033 | 7.829
-0.5 | 0.152 | 0.01112 | -0.034 | 13.628
0 | 0.214 | 0.01137 | -0.035 | 18.837
0.5 | 0.278 | 0.01151 | -0.036 | 24.118
1 | 0.341 | 0.01167 | -0.036 | 29.195
1.5 | 0.404 | 0.01187 | -0.037 | 34.026
2 | 0.466 | 0.01208 | -0.038 | 38.583
2.5 | 0.528 | 0.01231 | -0.039 | 42.939
3 | 0.59 | 0.01258 | -0.04 | 46.928
3.5 | 0.652 | 0.01293 | -0.041 | 50.397
4 | 0.709 | 0.01325 | -0.042 | 53.487
4.5 | 0.768 | 0.01363 | -0.043 | 56.349
5 | 0.827 | 0.01407 | -0.044 | 58.812
5.5 | 0.885 | 0.01433 | -0.045 | 61.782
6 | 0.942 | 0.0149 | -0.045 | 63.213
6.5 | 0.997 | 0.01534 | -0.046 | 65.035
7 | 1.052 | 0.01616 | -0.047 | 65.103
7.5 | 1.105 | 0.01703 | -0.048 | 64.883
8 | 1.167 | 0.02365 | -0.049 | 49.324
8.5 | 1.218 | 0.02565 | -0.05 | 47.488
9 | 1.267 | 0.02717 | -0.051 | 46.634
9.5 | 1.313 | 0.02843 | -0.052 | 46.183
10 | 1.356 | 0.03125 | -0.052 | 43.386
10.5 | 1.397 | 0.03317 | -0.053 | 42.112
11 | 1.434 | 0.03519 | -0.054 | 40.767
11.5 | 1.469 | 0.0382 | -0.054 | 38.443
12 | 1.499 | 0.04059 | -0.055 | 36.938
12.5 | 1.526 | 0.04332 | -0.056 | 35.229
13 | 1.548 | 0.04646 | -0.057 | 33.32
13.5 | 1.565 | 0.0498 | -0.057 | 31.422
14 | 1.574 | 0.05397 | -0.058 | 29.155
14.5 | 1.575 | 0.05868 | -0.058 | 26.85
15 | 1.569 | 0.0642 | -0.058 | 24.442
15.5 | 1.547 | 0.07383 | -0.058 | 20.953
16 | 1.434 | 0.11478 | -0.048 | 12.489
16.5 | 1.39 | 0.13547 | -0.043 | 10.258
17 | 1.359 | 0.1498 | -0.038 | 9.07
17.5 | 1.334 | 0.15977 | -0.038 | 8.347
18 | 1.3 | 0.16995 | -0.034 | 7.646
18.5 | 1.267 | 0.18071 | -0.034 | 7.013
19 | 1.23 | 0.19144 | -0.034 | 6.425
19.5 | 1.189 | 0.20395 | -0.034 | 5.829

## 22. Re 250k Mach 0.25 (2)
BIGFOIL.COM POLAR EXPORT
GA 37-219
GA 37-219 |  |  |  | Cl Max: | 1.2033 | at alpha= | 18 | deg
XFOIL ncrit=9 |  |  |  | L/D Max: | 67.7348 | at alpha= | 8.5 | deg
Re: | 250000 |  |  | Cd Min: | 0.17471 | at alpha= | -16.5 | deg
Mach: | 0.25 |  |  | Cl=0 at alpha= | -1.5438 | deg
|  |  |  | @ Cl=0.1, Cd= | 0.015048
|  |  |  | @ Cl=0.4, Cd= | 0.015907
|  |  |  | @ Cl=0.6, Cd= | 0.017157
alpha (deg) | Cl | Cd | Cm | Cl/Cd
-16.5 | -0.4612 | 0.17471 | -0.0123 | -2.6398
-16 | -0.4679 | 0.16371 | -0.0205 | -2.8581
-15.5 | -0.4388 | 0.15874 | -0.0219 | -2.7643
-15 | -0.463 | 0.14439 | -0.0336 | -3.2066
-14 | -0.5715 | 0.09163 | -0.0606 | -6.237
-13 | -0.6505 | 0.06392 | -0.0809 | -10.1768
-12.5 | -0.6904 | 0.05432 | -0.0843 | -12.7099
-12 | -0.7223 | 0.04776 | -0.0823 | -15.1235
-11.5 | -0.7376 | 0.04262 | -0.079 | -17.3064
-11 | -0.7353 | 0.03833 | -0.0756 | -19.1834
-10.5 | -0.7165 | 0.03476 | -0.0727 | -20.6128
-10 | -0.6869 | 0.03178 | -0.0702 | -21.6142
-9.5 | -0.6395 | 0.02924 | -0.069 | -21.8707
-9 | -0.5927 | 0.02734 | -0.0676 | -21.6789
-8.5 | -0.5464 | 0.02554 | -0.066 | -21.3939
-8 | -0.5113 | 0.02399 | -0.0635 | -21.313
-7.5 | -0.483 | 0.0222 | -0.0605 | -21.7568
-7 | -0.4584 | 0.02069 | -0.0568 | -22.1556
-6.5 | -0.4452 | 0.01925 | -0.051 | -23.1273
-6 | -0.4235 | 0.01792 | -0.0462 | -23.6328
-5.5 | -0.413 | 0.01547 | -0.0404 | -26.6968
-5 | -0.3945 | 0.01371 | -0.0349 | -28.7746
-4.5 | -0.3407 | 0.01388 | -0.0339 | -24.5461
-4 | -0.2848 | 0.01407 | -0.0331 | -20.2416
-3.5 | -0.2279 | 0.01451 | -0.0324 | -15.7064
-3 | -0.1714 | 0.01503 | -0.0315 | -11.4039
-2.5 | -0.1115 | 0.01505 | -0.0316 | -7.4086
-2 | -0.0542 | 0.015 | -0.0322 | -3.6133
-1.5 | 0.0052 | 0.01495 | -0.0326 | 0.34783
-0.5 | 0.1218 | 0.01507 | -0.0336 | 8.0823
0 | 0.1806 | 0.01514 | -0.0342 | 11.9287
0.5 | 0.2407 | 0.0152 | -0.0348 | 15.8355
1 | 0.2959 | 0.01554 | -0.0351 | 19.0412
1.5 | 0.3529 | 0.01578 | -0.0355 | 22.3638
2 | 0.4124 | 0.01594 | -0.036 | 25.872
2.5 | 0.4666 | 0.0164 | -0.0359 | 28.4512
3 | 0.5205 | 0.01675 | -0.0357 | 31.0746
3.5 | 0.5796 | 0.01692 | -0.036 | 34.2553
4 | 0.6312 | 0.01752 | -0.0355 | 36.0274
4.5 | 0.6825 | 0.01794 | -0.0347 | 38.0435
5 | 0.7467 | 0.01756 | -0.0348 | 42.5228
5.5 | 0.8064 | 0.01664 | -0.0339 | 48.4615
6 | 0.8526 | 0.01673 | -0.0318 | 50.9623
6.5 | 0.9051 | 0.01658 | -0.0303 | 54.5899
7 | 0.9599 | 0.01615 | -0.0287 | 59.4365
7.5 | 0.998 | 0.01593 | -0.0245 | 62.6491
8 | 1.0273 | 0.01574 | -0.0189 | 65.2668
8.5 | 1.0675 | 0.01576 | -0.0163 | 67.7348
9 | 1.0906 | 0.01688 | -0.014 | 64.609
9.5 | 1.0684 | 0.02015 | -0.0067 | 53.0223
10 | 1.0409 | 0.02492 | -0.0007 | 41.7697
10.5 | 1.0229 | 0.02983 | 0.0035 | 34.291
11 | 1.0165 | 0.03441 | 0.0063 | 29.5408
11.5 | 1.0205 | 0.03857 | 0.0082 | 26.4584
12 | 1.0292 | 0.04257 | 0.0096 | 24.1767
12.5 | 1.04 | 0.04657 | 0.0108 | 22.332
13 | 1.0525 | 0.05058 | 0.0116 | 20.8086
13.5 | 1.0667 | 0.05459 | 0.0123 | 19.5402
14 | 1.0826 | 0.0586 | 0.0127 | 18.4744
14.5 | 1.1 | 0.06255 | 0.013 | 17.5859
15 | 1.1172 | 0.06658 | 0.0132 | 16.7798
15.5 | 1.1347 | 0.07075 | 0.0131 | 16.0382
16 | 1.1509 | 0.07518 | 0.013 | 15.3086
16.5 | 1.1682 | 0.07954 | 0.0126 | 14.6869
17 | 1.1798 | 0.08478 | 0.0119 | 13.916
17.5 | 1.1865 | 0.09087 | 0.0104 | 13.0571
18 | 1.2033 | 0.09548 | 0.0097 | 12.6026
18.5 | 1.1902 | 0.10473 | 0.0062 | 11.3645
19 | 1.1711 | 0.11527 | 0.0014 | 10.1596
19.5 | 1.1509 | 0.1264 | -0.0045 | 9.1052
20 | 1.1273 | 0.1386 | -0.0116 | 8.1335

## 23. Re 250k Mach 0.50 (1)
BIGFOIL.COM POLAR EXPORT
GA 37-219
GA 37-219 |  |  |  | Cl Max: | 1.375 | at alpha= | 10 | deg
JavaFoil+Calcfoil stall+Eppler ext transition |  |  |  | L/D Max: | 55.877 | at alpha= | 6.5 | deg
Re: | 250000 |  |  | Cd Min: | 0.01189 | at alpha= | -1 | deg
Mach: | 0.5 |  |  | Cl=0 at alpha= | -1.669 | deg
|  |  |  | @ Cl=0.1, Cd= | 0.011895
|  |  |  | @ Cl=0.4, Cd= | 0.01316
|  |  |  | @ Cl=0.6, Cd= | 0.014172
alpha (deg) | Cl | Cd | Cm | Cl/Cd
-20 | -1.047 | 0.27327 | 0.002 | -3.83
-19.5 | -1.019 | 0.2719 | 0.002 | -3.749
-19 | -0.992 | 0.25599 | 0.001 | -3.874
-18.5 | -0.964 | 0.25748 | 0 | -3.745
-18 | -0.938 | 0.25047 | 0 | -3.744
-17.5 | -0.905 | 0.23862 | -0.001 | -3.793
-17 | -0.877 | 0.23153 | -0.001 | -3.787
-16.5 | -0.849 | 0.21543 | -0.002 | -3.94
-16 | -0.821 | 0.21073 | -0.002 | -3.896
-15.5 | -0.793 | 0.20631 | -0.002 | -3.843
-15 | -0.765 | 0.19212 | -0.003 | -3.982
-14.5 | -0.737 | 0.18672 | -0.003 | -3.947
-14 | -0.709 | 0.18692 | -0.004 | -3.792
-13.5 | -0.68 | 0.17158 | -0.004 | -3.964
-13 | -0.65 | 0.16376 | -0.004 | -3.972
-12.5 | -0.622 | 0.16637 | -0.005 | -3.739
-12 | -0.594 | 0.14839 | -0.005 | -4.001
-11.5 | -0.565 | 0.1435 | -0.006 | -3.941
-11 | -0.537 | 0.1413 | -0.006 | -3.801
-10.5 | -0.509 | 0.13594 | -0.007 | -3.742
-10 | -0.48 | 0.12428 | -0.007 | -3.859
-9.5 | -0.451 | 0.12333 | -0.007 | -3.658
-9 | -0.422 | 0.07208 | -0.007 | -5.861
-8.5 | -0.607 | 0.06733 | -0.007 | -9.016
-8 | -0.622 | 0.05983 | -0.009 | -10.401
-7.5 | -0.606 | 0.05483 | -0.01 | -11.046
-7 | -0.574 | 0.05019 | -0.011 | -11.435
-6.5 | -0.63 | 0.02088 | -0.023 | -30.173
-6 | -0.577 | 0.0196 | -0.024 | -29.418
-5.5 | -0.518 | 0.01854 | -0.026 | -27.952
-5 | -0.456 | 0.0175 | -0.027 | -26.069
-4.5 | -0.392 | 0.01715 | -0.028 | -22.847
-4 | -0.325 | 0.0169 | -0.029 | -19.241
-3.5 | -0.257 | 0.0126 | -0.03 | -20.407
-3 | -0.188 | 0.01231 | -0.031 | -15.287
-2.5 | -0.118 | 0.01208 | -0.032 | -9.778
-2 | -0.047 | 0.01198 | -0.034 | -3.95
-1.5 | 0.024 | 0.01191 | -0.035 | 2.057
-1 | 0.097 | 0.01189 | -0.036 | 8.157
-0.5 | 0.169 | 0.012 | -0.037 | 14.113
0 | 0.237 | 0.01262 | -0.038 | 18.741
0.5 | 0.307 | 0.0128 | -0.039 | 23.968
1 | 0.376 | 0.01305 | -0.04 | 28.837
1.5 | 0.446 | 0.01337 | -0.041 | 33.347
2 | 0.515 | 0.01367 | -0.042 | 37.653
2.5 | 0.583 | 0.01406 | -0.043 | 41.492
3 | 0.651 | 0.01451 | -0.044 | 44.875
3.5 | 0.719 | 0.01501 | -0.045 | 47.878
4 | 0.78 | 0.01557 | -0.046 | 50.098
4.5 | 0.845 | 0.01619 | -0.047 | 52.195
5 | 0.909 | 0.01686 | -0.048 | 53.895
5.5 | 0.972 | 0.01766 | -0.049 | 55.017
6 | 1.031 | 0.01862 | -0.05 | 55.374
6.5 | 1.089 | 0.01949 | -0.051 | 55.877
7 | 1.158 | 0.02699 | -0.052 | 42.888
7.5 | 1.212 | 0.02892 | -0.053 | 41.896
8 | 1.263 | 0.03116 | -0.054 | 40.514
8.5 | 1.309 | 0.03385 | -0.055 | 38.663
9 | 1.344 | 0.03794 | -0.056 | 35.418
9.5 | 1.368 | 0.04077 | -0.056 | 33.555
10 | 1.375 | 0.04455 | -0.057 | 30.866
10.5 | 1.354 | 0.04929 | -0.058 | 27.469
11 | 1.268 | 0.05706 | -0.058 | 22.218
11.5 | 0.757 | 0.10435 | -0.027 | 7.255
12 | 0.786 | 0.13907 | -0.029 | 5.651
12.5 | 0.814 | 0.15629 | -0.03 | 5.209
13 | 0.842 | 0.16809 | -0.031 | 5.011
13.5 | 0.872 | 0.18117 | -0.033 | 4.811
14 | 0.901 | 0.19729 | -0.036 | 4.568
14.5 | 0.929 | 0.20098 | -0.036 | 4.624
15 | 0.958 | 0.20496 | -0.037 | 4.672

## 24. Re 250k Mach 0.50 (2)
BIGFOIL.COM POLAR EXPORT
GA 37-219
GA 37-219 |  |  |  | Cl Max: | 1.0202 | at alpha= | 14 | deg
XFOIL ncrit=9 |  |  |  | L/D Max: | 34.056 | at alpha= | 8.5 | deg
Re: | 250000 |  |  | Cd Min: | 0.24484 | at alpha= | -20 | deg
Mach: | 0.5 |  |  | Cl=0 at alpha= | -1.4778 | deg
|  |  |  | @ Cl=0.1, Cd= | 0.017861
|  |  |  | @ Cl=0.4, Cd= | 0.019835
|  |  |  | @ Cl=0.6, Cd= | 0.029404
alpha (deg) | Cl | Cd | Cm | Cl/Cd
-20 | -0.6029 | 0.24484 | 0.0243 | -2.4624
-19.5 | -0.5894 | 0.237 | 0.0166 | -2.4869
-19 | -0.5627 | 0.22857 | 0.0125 | -2.4618
-18.5 | -0.5356 | 0.22138 | 0.0085 | -2.4194
-18 | -0.5166 | 0.21343 | 0.0023 | -2.4205
-17 | -0.4683 | 0.19804 | -0.0072 | -2.3647
-16.5 | -0.4661 | 0.18914 | -0.0166 | -2.4643
-16 | -0.4266 | 0.18145 | -0.0191 | -2.3511
-15 | -0.3803 | 0.16351 | -0.036 | -2.3259
-14.5 | -0.3542 | 0.15742 | -0.0375 | -2.25
-14 | -0.359 | 0.14797 | -0.0434 | -2.4262
-13.5 | -0.3332 | 0.14197 | -0.0442 | -2.347
-12.5 | -0.349 | 0.11422 | -0.0577 | -3.0555
-12 | -0.3611 | 0.10118 | -0.0646 | -3.5689
-11.5 | -0.4046 | 0.08284 | -0.0763 | -4.8841
-11 | -0.4502 | 0.06874 | -0.0853 | -6.5493
-10.5 | -0.4823 | 0.05868 | -0.0903 | -8.2192
-10 | -0.5094 | 0.05052 | -0.0927 | -10.0831
-9.5 | -0.5264 | 0.04388 | -0.0928 | -11.9964
-9 | -0.53 | 0.03842 | -0.0911 | -13.7949
-8.5 | -0.5139 | 0.03419 | -0.0883 | -15.0307
-8 | -0.4738 | 0.03119 | -0.0858 | -15.1908
-7.5 | -0.4294 | 0.02902 | -0.0826 | -14.7967
-7 | -0.3911 | 0.02701 | -0.0794 | -14.4798
-6.5 | -0.3654 | 0.02481 | -0.0755 | -14.7279
-6 | -0.3486 | 0.02248 | -0.0713 | -15.5071
-5.5 | -0.3394 | 0.02013 | -0.0658 | -16.8604
-5 | -0.3465 | 0.01825 | -0.0567 | -18.9863
-4.5 | -0.3753 | 0.01525 | -0.0448 | -24.6098
-4 | -0.3218 | 0.01552 | -0.0411 | -20.7345
-3.5 | -0.2607 | 0.01618 | -0.0391 | -16.1125
-3 | -0.1952 | 0.01706 | -0.0371 | -11.442
-2.5 | -0.1287 | 0.01752 | -0.0361 | -7.3459
-2 | -0.0688 | 0.01751 | -0.0358 | -3.9292
-1.5 | -0.0028 | 0.01749 | -0.0358 | -0.16009
-1 | 0.0602 | 0.01753 | -0.0359 | 3.4341
-0.5 | 0.1179 | 0.01801 | -0.0354 | 6.5464
0 | 0.1818 | 0.01809 | -0.0356 | 10.0498
0.5 | 0.2489 | 0.01822 | -0.036 | 13.6608
1 | 0.2906 | 0.01943 | -0.034 | 14.9563
1.5 | 0.3518 | 0.01976 | -0.0338 | 17.8036
2 | 0.4228 | 0.01987 | -0.0345 | 21.2783
2.5 | 0.4393 | 0.02192 | -0.0293 | 20.0411
3 | 0.5095 | 0.02203 | -0.0298 | 23.1276
3.5 | 0.4976 | 0.02505 | -0.0214 | 19.8643
4 | 0.5821 | 0.02449 | -0.0228 | 23.7689
5 | 0.5684 | 0.03 | -0.0078 | 18.9467
5.5 | 0.6511 | 0.02844 | -0.007 | 22.8938
6 | 0.7419 | 0.02576 | -0.0061 | 28.8005
6.5 | 0.7744 | 0.0264 | -0.0014 | 29.3333
7 | 0.8151 | 0.02639 | 0.0033 | 30.8867
7.5 | 0.8644 | 0.0258 | 0.0077 | 33.5039
8 | 0.9003 | 0.02712 | 0.0101 | 33.1969
8.5 | 0.9614 | 0.02823 | 0.0083 | 34.056
9 | 0.9625 | 0.03171 | 0.0121 | 30.3532
9.5 | 0.942 | 0.03743 | 0.0155 | 25.167
10 | 0.9365 | 0.04276 | 0.0176 | 21.9013
10.5 | 0.9417 | 0.04766 | 0.0191 | 19.7587
11 | 0.9511 | 0.05247 | 0.0204 | 18.1265
11.5 | 0.9664 | 0.0571 | 0.0213 | 16.9247
12 | 0.9818 | 0.06191 | 0.022 | 15.8585
12.5 | 0.997 | 0.06699 | 0.0225 | 14.8828
13 | 1.0103 | 0.07249 | 0.0227 | 13.9371
13.5 | 1.02 | 0.07862 | 0.0223 | 12.9738
14 | 1.0202 | 0.08628 | 0.0206 | 11.8243
14.5 | 1.0147 | 0.09487 | 0.018 | 10.6957
15 | 0.9874 | 0.10696 | 0.0123 | 9.2315
15.5 | 0.9621 | 0.11955 | 0.0055 | 8.0477
16 | 0.9339 | 0.13328 | -0.0028 | 7.0071
16.5 | 0.8336 | 0.16352 | -0.0231 | 5.0978
17 | 0.8224 | 0.17802 | -0.0318 | 4.6197
17.5 | 0.8303 | 0.18816 | -0.0377 | 4.4127
18 | 0.8229 | 0.20381 | -0.0471 | 4.0376
18.5 | 0.8307 | 0.21545 | -0.054 | 3.8557
19 | 0.8416 | 0.22655 | -0.0605 | 3.7149

## 25. Re 500k Mach 0.00 (1)
BIGFOIL.COM POLAR EXPORT
GA 37-219
GA 37-219 |  |  |  | Cl Max: | 1.678 | at alpha= | 17 | deg
JavaFoil+Calcfoil stall+Eppler ext transition |  |  |  | L/D Max: | 97.318 | at alpha= | 7.5 | deg
Re: | 500000 |  |  | Cd Min: | 0.00834 | at alpha= | -2 | deg
Mach: | 0 |  |  | Cl=0 at alpha= | -1.6693 | deg
|  |  |  | @ Cl=0.1, Cd= | 0.0084562
|  |  |  | @ Cl=0.4, Cd= | 0.008579
|  |  |  | @ Cl=0.6, Cd= | 0.0089014
alpha (deg) | Cl | Cd | Cm | Cl/Cd
-20 | -0.955 | 0.18847 | 0.001 | -5.066
-19.5 | -0.967 | 0.17523 | 0.001 | -5.52
-19 | -0.979 | 0.16767 | 0.001 | -5.836
-18.5 | -0.988 | 0.15942 | 0 | -6.2
-18 | -0.996 | 0.15096 | 0 | -6.6
-17.5 | -1.003 | 0.14465 | 0 | -6.931
-17 | -1.007 | 0.13762 | -0.001 | -7.315
-16.5 | -1.008 | 0.1308 | -0.001 | -7.707
-16 | -1.007 | 0.12492 | -0.002 | -8.061
-15.5 | -1.003 | 0.11723 | -0.002 | -8.56
-15 | -0.998 | 0.11047 | -0.002 | -9.031
-14.5 | -0.989 | 0.1053 | -0.003 | -9.392
-14 | -0.976 | 0.09904 | -0.003 | -9.858
-13.5 | -0.962 | 0.0937 | -0.004 | -10.264
-13 | -0.944 | 0.08811 | -0.004 | -10.713
-12.5 | -0.927 | 0.08069 | -0.005 | -11.486
-12 | -0.899 | 0.07775 | -0.006 | -11.562
-11.5 | -1.008 | 0.02728 | -0.011 | -36.959
-11 | -0.985 | 0.02399 | -0.012 | -41.065
-10.5 | -0.951 | 0.02171 | -0.013 | -43.831
-10 | -0.914 | 0.02106 | -0.014 | -43.39
-9.5 | -0.873 | 0.01982 | -0.015 | -44.048
-9 | -0.829 | 0.01873 | -0.016 | -44.287
-8.5 | -0.783 | 0.01776 | -0.017 | -44.106
-8 | -0.735 | 0.01684 | -0.018 | -43.656
-7.5 | -0.684 | 0.01558 | -0.019 | -43.934
-7 | -0.632 | 0.01475 | -0.02 | -42.871
-6.5 | -0.578 | 0.01408 | -0.021 | -41.065
-6 | -0.523 | 0.01348 | -0.022 | -38.773
-5.5 | -0.466 | 0.01323 | -0.023 | -35.208
-5 | -0.408 | 0.01275 | -0.024 | -31.995
-4.5 | -0.349 | 0.01233 | -0.025 | -28.31
-4 | -0.29 | 0.00854 | -0.026 | -33.935
-3.5 | -0.228 | 0.00844 | -0.027 | -27.056
-3 | -0.166 | 0.0084 | -0.028 | -19.783
-2.5 | -0.104 | 0.00837 | -0.029 | -12.409
-2 | -0.041 | 0.00834 | -0.03 | -4.961
-1.5 | 0.021 | 0.00858 | -0.031 | 2.485
-1 | 0.084 | 0.00838 | -0.032 | 10.03
-0.5 | 0.147 | 0.00868 | -0.033 | 16.906
0 | 0.211 | 0.00871 | -0.034 | 24.269
0.5 | 0.275 | 0.00844 | -0.035 | 32.542
1 | 0.338 | 0.00852 | -0.036 | 39.687
1.5 | 0.401 | 0.00858 | -0.037 | 46.784
2 | 0.465 | 0.00866 | -0.038 | 53.609
2.5 | 0.528 | 0.00882 | -0.039 | 59.862
3 | 0.591 | 0.00889 | -0.04 | 66.461
3.5 | 0.654 | 0.00897 | -0.041 | 72.951
4 | 0.704 | 0.0095 | -0.042 | 74.11
4.5 | 0.762 | 0.00975 | -0.043 | 78.12
5 | 0.82 | 0.00994 | -0.043 | 82.497
5.5 | 0.878 | 0.00996 | -0.044 | 88.162
6 | 0.935 | 0.01029 | -0.045 | 90.869
6.5 | 0.991 | 0.01044 | -0.046 | 94.934
7 | 1.046 | 0.01086 | -0.047 | 96.31
7.5 | 1.1 | 0.0113 | -0.048 | 97.318
8 | 1.144 | 0.01861 | -0.048 | 61.459
8.5 | 1.195 | 0.02025 | -0.049 | 58.992
9 | 1.244 | 0.02139 | -0.05 | 58.17
9.5 | 1.292 | 0.02275 | -0.05 | 56.764
10 | 1.335 | 0.02481 | -0.051 | 53.832
10.5 | 1.379 | 0.02626 | -0.052 | 52.532
11 | 1.421 | 0.02779 | -0.053 | 51.128
11.5 | 1.46 | 0.02993 | -0.053 | 48.788
12 | 1.497 | 0.03169 | -0.054 | 47.232
12.5 | 1.531 | 0.03351 | -0.055 | 45.684
13 | 1.562 | 0.03555 | -0.056 | 43.952
13.5 | 1.591 | 0.03771 | -0.056 | 42.182
14 | 1.614 | 0.04009 | -0.057 | 40.267
14.5 | 1.634 | 0.04282 | -0.058 | 38.165
15 | 1.65 | 0.04557 | -0.058 | 36.213
15.5 | 1.663 | 0.04863 | -0.059 | 34.188
16 | 1.671 | 0.05234 | -0.059 | 31.934
16.5 | 1.676 | 0.05609 | -0.06 | 29.887
17 | 1.678 | 0.06028 | -0.06 | 27.834
17.5 | 1.676 | 0.06397 | -0.061 | 26.208
18 | 1.67 | 0.06905 | -0.061 | 24.187
18.5 | 1.66 | 0.07483 | -0.061 | 22.184
19 | 1.647 | 0.08097 | -0.062 | 20.346
19.5 | 1.627 | 0.08972 | -0.061 | 18.135
20 | 1.596 | 0.10349 | -0.061 | 15.422

## 26. Re 500k Mach 0.00 (2)
BIGFOIL.COM POLAR EXPORT
GA 37-219
GA 37-219 |  |  |  | Cl Max: | 1.2718 | at alpha= | 20 | deg
XFOIL ncrit=9 |  |  |  | L/D Max: | 96.8431 | at alpha= | 8 | deg
Re: | 500000 |  |  | Cd Min: | 0.20793 | at alpha= | -19.5 | deg
Mach: | 0 |  |  | Cl=0 at alpha= | -1.5937 | deg
|  |  |  | @ Cl=0.1, Cd= | 0.0095995
|  |  |  | @ Cl=0.4, Cd= | 0.0097599
|  |  |  | @ Cl=0.6, Cd= | 0.010098
alpha (deg) | Cl | Cd | Cm | Cl/Cd
-19.5 | -0.5569 | 0.20793 | 0.0114 | -2.6783
-19 | -0.5411 | 0.20165 | 0.0074 | -2.6834
-18.5 | -0.5427 | 0.18991 | 0.0003 | -2.8577
-18 | -0.5213 | 0.18503 | -0.0024 | -2.8174
-17.5 | -0.7073 | 0.1185 | -0.0341 | -5.9688
-17 | -0.791 | 0.09354 | -0.0497 | -8.4563
-16.5 | -0.8488 | 0.07721 | -0.0589 | -10.9934
-16 | -0.8912 | 0.06522 | -0.0643 | -13.6645
-15.5 | -0.9167 | 0.05652 | -0.067 | -16.219
-15 | -0.9294 | 0.04987 | -0.0682 | -18.6365
-14.5 | -0.9311 | 0.04455 | -0.0685 | -20.9001
-14 | -0.9071 | 0.03966 | -0.0729 | -22.8719
-13.5 | -0.8843 | 0.03656 | -0.0713 | -24.1876
-13 | -0.8598 | 0.03434 | -0.0695 | -25.0379
-12.5 | -0.8364 | 0.03224 | -0.0678 | -25.9429
-12 | -0.8097 | 0.03024 | -0.0661 | -26.7758
-11.5 | -0.7806 | 0.02835 | -0.0645 | -27.5344
-11 | -0.7477 | 0.02642 | -0.0627 | -28.3005
-10.5 | -0.719 | 0.02473 | -0.0608 | -29.074
-10 | -0.6908 | 0.02316 | -0.0586 | -29.8273
-9.5 | -0.6616 | 0.02168 | -0.0564 | -30.5166
-9 | -0.6402 | 0.01992 | -0.0532 | -32.1386
-8.5 | -0.6136 | 0.01864 | -0.0502 | -32.9185
-8 | -0.594 | 0.0173 | -0.0457 | -34.3353
-7.5 | -0.5675 | 0.01639 | -0.0416 | -34.6248
-7 | -0.5324 | 0.01542 | -0.039 | -34.5266
-6.5 | -0.4916 | 0.01464 | -0.0371 | -33.5792
-6 | -0.4486 | 0.01382 | -0.0355 | -32.4602
-5.5 | -0.4095 | 0.01257 | -0.0335 | -32.5776
-5 | -0.384 | 0.01005 | -0.0303 | -38.209
-4.5 | -0.3335 | 0.00956 | -0.0297 | -34.8849
-4 | -0.2773 | 0.00954 | -0.0299 | -29.0671
-3.5 | -0.2201 | 0.0095 | -0.0302 | -23.1684
-3 | -0.1628 | 0.00953 | -0.0306 | -17.0829
-2.5 | -0.1061 | 0.00971 | -0.0307 | -10.9269
-2 | -0.0477 | 0.00962 | -0.0314 | -4.9584
-1.5 | 0.011 | 0.00961 | -0.0321 | 1.1446
-1 | 0.0693 | 0.00961 | -0.0327 | 7.2112
-0.5 | 0.1279 | 0.00959 | -0.0335 | 13.3368
0 | 0.1864 | 0.00956 | -0.0343 | 19.4979
0.5 | 0.245 | 0.00965 | -0.035 | 25.3886
1 | 0.3032 | 0.00968 | -0.0357 | 31.3223
1.5 | 0.3614 | 0.00972 | -0.0364 | 37.1811
2 | 0.4195 | 0.00978 | -0.0371 | 42.8937
2.5 | 0.4776 | 0.00997 | -0.0378 | 47.9037
3 | 0.5347 | 0.01 | -0.0384 | 53.47
3.5 | 0.5922 | 0.01007 | -0.0389 | 58.8083
4 | 0.6498 | 0.01028 | -0.0395 | 63.2101
4.5 | 0.7048 | 0.01011 | -0.0394 | 69.7132
5 | 0.7595 | 0.01008 | -0.0394 | 75.3472
5.5 | 0.8151 | 0.01017 | -0.0395 | 80.1475
6 | 0.8688 | 0.01025 | -0.0394 | 84.761
6.5 | 0.922 | 0.01037 | -0.0392 | 88.9103
7 | 0.973 | 0.01049 | -0.0385 | 92.755
7.5 | 1.0198 | 0.01063 | -0.0372 | 95.936
8 | 1.0614 | 0.01096 | -0.035 | 96.8431
8.5 | 1.0791 | 0.01186 | -0.0289 | 90.9865
9 | 1.0564 | 0.01357 | -0.0166 | 77.8482
9.5 | 1.0609 | 0.01661 | -0.0131 | 63.8712
10 | 1.0609 | 0.01973 | -0.0088 | 53.7709
10.5 | 1.0647 | 0.02291 | -0.0054 | 46.4732
11 | 1.0749 | 0.02588 | -0.0028 | 41.534
11.5 | 1.0871 | 0.02886 | -0.0006 | 37.6681
12 | 1.1002 | 0.03191 | 0.0012 | 34.4782
12.5 | 1.1154 | 0.03499 | 0.0026 | 31.8777
13 | 1.1304 | 0.03824 | 0.0037 | 29.5607
13.5 | 1.145 | 0.04166 | 0.0047 | 27.4844
14 | 1.1591 | 0.04525 | 0.0054 | 25.6155
14.5 | 1.1728 | 0.049 | 0.0059 | 23.9347
15 | 1.1837 | 0.05317 | 0.0062 | 22.2626
15.5 | 1.197 | 0.05722 | 0.0063 | 20.9193
16 | 1.207 | 0.06175 | 0.0062 | 19.5466
16.5 | 1.2191 | 0.06621 | 0.0057 | 18.4126
17 | 1.2249 | 0.07145 | 0.0051 | 17.1435
17.5 | 1.237 | 0.07617 | 0.0042 | 16.24
18 | 1.2458 | 0.08137 | 0.0031 | 15.3103
18.5 | 1.2508 | 0.08703 | 0.0018 | 14.3721
19 | 1.2595 | 0.09261 | 0 | 13.6
19.5 | 1.2661 | 0.09846 | -0.0019 | 12.859
20 | 1.2718 | 0.10441 | -0.0041 | 12.1808

## 27. Re 500k Mach 0.10 (1)
BIGFOIL.COM POLAR EXPORT
GA 37-219
GA 37-219 |  |  |  | Cl Max: | 1.663 | at alpha= | 16.5 | deg
JavaFoil+Calcfoil stall+Eppler ext transition |  |  |  | L/D Max: | 96.742 | at alpha= | 7.5 | deg
Re: | 500000 |  |  | Cd Min: | 0.00834 | at alpha= | -2 | deg
Mach: | 0.1 |  |  | Cl=0 at alpha= | -1.6667 | deg
|  |  |  | @ Cl=0.1, Cd= | 0.00845
|  |  |  | @ Cl=0.4, Cd= | 0.0086533
|  |  |  | @ Cl=0.6, Cd= | 0.0089442
alpha (deg) | Cl | Cd | Cm | Cl/Cd
-20 | -0.91 | 0.19282 | 0.001 | -4.718
-19.5 | -0.926 | 0.18179 | 0.001 | -5.094
-19 | -0.941 | 0.17374 | 0.001 | -5.416
-18.5 | -0.954 | 0.1608 | 0 | -5.934
-18 | -0.966 | 0.15502 | 0 | -6.23
-17.5 | -0.975 | 0.1471 | 0 | -6.626
-17 | -0.982 | 0.13892 | -0.001 | -7.068
-16.5 | -0.987 | 0.13324 | -0.001 | -7.407
-16 | -0.989 | 0.12572 | -0.002 | -7.866
-15.5 | -0.988 | 0.11796 | -0.002 | -8.379
-15 | -0.984 | 0.11209 | -0.002 | -8.782
-14.5 | -0.978 | 0.10565 | -0.003 | -9.258
-14 | -0.969 | 0.10038 | -0.003 | -9.651
-13.5 | -0.955 | 0.09514 | -0.004 | -10.039
-13 | -0.938 | 0.0891 | -0.004 | -10.524
-12.5 | -0.921 | 0.08219 | -0.005 | -11.21
-12 | -0.895 | 0.07908 | -0.005 | -11.315
-11.5 | -0.877 | 0.07101 | -0.007 | -12.348
-11 | -0.984 | 0.02443 | -0.012 | -40.269
-10.5 | -0.951 | 0.02198 | -0.013 | -43.266
-10 | -0.914 | 0.02129 | -0.014 | -42.944
-9.5 | -0.874 | 0.02007 | -0.015 | -43.552
-9 | -0.831 | 0.01893 | -0.016 | -43.915
-8.5 | -0.785 | 0.0179 | -0.017 | -43.866
-8 | -0.737 | 0.01703 | -0.018 | -43.279
-7.5 | -0.687 | 0.01571 | -0.019 | -43.711
-7 | -0.635 | 0.01489 | -0.02 | -42.61
-6.5 | -0.581 | 0.01414 | -0.021 | -41.05
-6 | -0.525 | 0.01356 | -0.022 | -38.694
-5.5 | -0.468 | 0.01332 | -0.023 | -35.12
-5 | -0.41 | 0.01282 | -0.024 | -31.958
-4.5 | -0.35 | 0.01233 | -0.025 | -28.428
-4 | -0.291 | 0.00851 | -0.026 | -34.254
-3.5 | -0.229 | 0.0085 | -0.027 | -26.975
-3 | -0.167 | 0.0084 | -0.028 | -19.882
-2.5 | -0.104 | 0.00858 | -0.029 | -12.163
-2 | -0.042 | 0.00834 | -0.03 | -4.989
-1.5 | 0.021 | 0.00859 | -0.031 | 2.496
-1 | 0.084 | 0.00837 | -0.032 | 10.088
-0.5 | 0.148 | 0.00869 | -0.033 | 16.973
0 | 0.212 | 0.00869 | -0.034 | 24.464
0.5 | 0.276 | 0.00844 | -0.035 | 32.714
1 | 0.34 | 0.00852 | -0.036 | 39.884
1.5 | 0.403 | 0.00866 | -0.037 | 46.589
2 | 0.467 | 0.0087 | -0.038 | 53.639
2.5 | 0.53 | 0.00878 | -0.04 | 60.386
3 | 0.594 | 0.00888 | -0.041 | 66.879
3.5 | 0.651 | 0.00949 | -0.041 | 68.611
4 | 0.707 | 0.00959 | -0.042 | 73.671
4.5 | 0.764 | 0.00979 | -0.043 | 78.038
5 | 0.823 | 0.01002 | -0.044 | 82.143
5.5 | 0.882 | 0.01006 | -0.044 | 87.658
6 | 0.939 | 0.01039 | -0.045 | 90.358
6.5 | 0.995 | 0.01052 | -0.046 | 94.567
7 | 1.05 | 0.01096 | -0.047 | 95.811
7.5 | 1.105 | 0.01142 | -0.048 | 96.742
8 | 1.148 | 0.01882 | -0.048 | 61.01
8.5 | 1.199 | 0.02045 | -0.049 | 58.648
9 | 1.249 | 0.02168 | -0.05 | 57.598
9.5 | 1.296 | 0.0231 | -0.051 | 56.09
10 | 1.34 | 0.02516 | -0.051 | 53.259
10.5 | 1.383 | 0.02662 | -0.052 | 51.972
11 | 1.425 | 0.02818 | -0.053 | 50.561
11.5 | 1.463 | 0.03035 | -0.054 | 48.209
12 | 1.499 | 0.03214 | -0.054 | 46.656
12.5 | 1.533 | 0.03402 | -0.055 | 45.055
13 | 1.563 | 0.03611 | -0.056 | 43.283
13.5 | 1.59 | 0.03835 | -0.057 | 41.463
14 | 1.612 | 0.0409 | -0.057 | 39.418
14.5 | 1.63 | 0.04375 | -0.058 | 37.255
15 | 1.644 | 0.04653 | -0.058 | 35.341
15.5 | 1.654 | 0.0503 | -0.059 | 32.887
16 | 1.661 | 0.05358 | -0.059 | 31.001
16.5 | 1.663 | 0.05765 | -0.06 | 28.842
17 | 1.661 | 0.06214 | -0.06 | 26.726
17.5 | 1.656 | 0.06606 | -0.061 | 25.063
18 | 1.645 | 0.07191 | -0.061 | 22.877
18.5 | 1.63 | 0.07845 | -0.061 | 20.778
19 | 1.612 | 0.08582 | -0.061 | 18.78
19.5 | 1.582 | 0.09722 | -0.061 | 16.277
20 | 1.52 | 0.12482 | -0.057 | 12.177

## 28. Re 500k Mach 0.10 (2)
BIGFOIL.COM POLAR EXPORT
GA 37-219
GA 37-219 |  |  |  | Cl Max: | 1.2663 | at alpha= | 20 | deg
XFOIL ncrit=9 |  |  |  | L/D Max: | 96.3472 | at alpha= | 8 | deg
Re: | 500000 |  |  | Cd Min: | 0.21379 | at alpha= | -20 | deg
Mach: | 0.1 |  |  | Cl=0 at alpha= | -1.5932 | deg
|  |  |  | @ Cl=0.1, Cd= | 0.0096297
|  |  |  | @ Cl=0.4, Cd= | 0.0098098
|  |  |  | @ Cl=0.6, Cd= | 0.010145
alpha (deg) | Cl | Cd | Cm | Cl/Cd
-20 | -0.5771 | 0.21379 | 0.0149 | -2.6994
-19.5 | -0.5571 | 0.20879 | 0.0116 | -2.6682
-19 | -0.541 | 0.20252 | 0.0076 | -2.6713
-18.5 | -0.5422 | 0.19086 | 0.0005 | -2.8408
-18 | -0.5204 | 0.18597 | -0.0021 | -2.7983
-17 | -0.7318 | 0.10549 | -0.0428 | -6.9372
-16.5 | -0.7967 | 0.08594 | -0.0549 | -9.2704
-16 | -0.8459 | 0.07184 | -0.0623 | -11.7748
-15.5 | -0.8805 | 0.06136 | -0.0666 | -14.3497
-15 | -0.9022 | 0.05338 | -0.0688 | -16.9015
-14 | -0.8938 | 0.04143 | -0.0744 | -21.5737
-13.5 | -0.8816 | 0.03783 | -0.0725 | -23.3043
-13 | -0.8564 | 0.03533 | -0.0708 | -24.24
-12.5 | -0.8338 | 0.03307 | -0.0692 | -25.2132
-12 | -0.808 | 0.03097 | -0.0675 | -26.0898
-11.5 | -0.7789 | 0.02896 | -0.0658 | -26.8957
-11 | -0.7465 | 0.02703 | -0.064 | -27.6175
-10.5 | -0.7164 | 0.02522 | -0.0621 | -28.406
-10 | -0.6879 | 0.02361 | -0.0599 | -29.136
-9.5 | -0.6588 | 0.02205 | -0.0577 | -29.8776
-9 | -0.6364 | 0.02028 | -0.0546 | -31.3807
-8.5 | -0.6099 | 0.01894 | -0.0516 | -32.2017
-8 | -0.5883 | 0.01754 | -0.0475 | -33.5405
-7.5 | -0.5661 | 0.01656 | -0.0428 | -34.1848
-7 | -0.5319 | 0.01557 | -0.04 | -34.1618
-6.5 | -0.4915 | 0.01481 | -0.0379 | -33.187
-6 | -0.4493 | 0.01393 | -0.0362 | -32.2541
-5.5 | -0.4087 | 0.01282 | -0.0343 | -31.8799
-5 | -0.3838 | 0.01027 | -0.0309 | -37.371
-4.5 | -0.3355 | 0.00959 | -0.03 | -34.9844
-4 | -0.279 | 0.00958 | -0.0301 | -29.1232
-3.5 | -0.2215 | 0.00953 | -0.0305 | -23.2424
-3 | -0.1639 | 0.00956 | -0.0308 | -17.1444
-2.5 | -0.1068 | 0.00976 | -0.0309 | -10.9426
-2 | -0.048 | 0.00965 | -0.0316 | -4.9741
-1.5 | 0.011 | 0.00964 | -0.0323 | 1.1411
-1 | 0.0697 | 0.00964 | -0.0329 | 7.2303
-0.5 | 0.1287 | 0.00962 | -0.0337 | 13.3784
0 | 0.1876 | 0.00961 | -0.0344 | 19.5213
0.5 | 0.2464 | 0.00972 | -0.0352 | 25.3498
1 | 0.305 | 0.00973 | -0.0359 | 31.3464
1.5 | 0.3635 | 0.00976 | -0.0366 | 37.2439
2 | 0.4221 | 0.00984 | -0.0373 | 42.8963
2.5 | 0.4804 | 0.01001 | -0.038 | 47.992
3 | 0.5379 | 0.01005 | -0.0385 | 53.5224
3.5 | 0.5958 | 0.01013 | -0.0391 | 58.8154
4 | 0.6536 | 0.01033 | -0.0396 | 63.272
4.5 | 0.7091 | 0.01016 | -0.0396 | 69.7933
5 | 0.7641 | 0.01013 | -0.0395 | 75.4294
5.5 | 0.8203 | 0.01026 | -0.0396 | 79.9513
6 | 0.8741 | 0.01031 | -0.0394 | 84.7818
6.5 | 0.9274 | 0.01043 | -0.0391 | 88.9166
7 | 0.9784 | 0.01055 | -0.0384 | 92.7393
7.5 | 1.0249 | 0.01071 | -0.0368 | 95.6956
8 | 1.0656 | 0.01106 | -0.0344 | 96.3472
8.5 | 1.076 | 0.01209 | -0.027 | 88.9992
9 | 1.0511 | 0.01396 | -0.0147 | 75.2937
9.5 | 1.0561 | 0.01722 | -0.0117 | 61.3298
10 | 1.0557 | 0.02047 | -0.0076 | 51.573
10.5 | 1.0599 | 0.02372 | -0.0043 | 44.6838
11 | 1.0706 | 0.02672 | -0.0018 | 40.0674
11.5 | 1.0821 | 0.02981 | 0.0004 | 36.2999
12 | 1.0954 | 0.03294 | 0.0021 | 33.2544
12.5 | 1.1106 | 0.0361 | 0.0035 | 30.7645
13 | 1.1254 | 0.03945 | 0.0046 | 28.5272
13.5 | 1.1397 | 0.04298 | 0.0055 | 26.517
14 | 1.1539 | 0.04665 | 0.0062 | 24.7353
14.5 | 1.1683 | 0.05044 | 0.0066 | 23.1622
15 | 1.1797 | 0.05464 | 0.0069 | 21.5904
15.5 | 1.1908 | 0.05901 | 0.0069 | 20.1796
16 | 1.2027 | 0.06344 | 0.0067 | 18.9581
16.5 | 1.2135 | 0.06812 | 0.0062 | 17.8142
17 | 1.221 | 0.07329 | 0.0056 | 16.6598
17.5 | 1.2317 | 0.07826 | 0.0046 | 15.7386
18 | 1.2388 | 0.08378 | 0.0033 | 14.7863
18.5 | 1.2454 | 0.08941 | 0.0019 | 13.9291
19 | 1.2533 | 0.09514 | 0.0001 | 13.1732
19.5 | 1.2597 | 0.10114 | -0.002 | 12.455
20 | 1.2663 | 0.10686 | -0.0039 | 11.8501

## 29. Re 500k Mach 0.25 (1)
BIGFOIL.COM POLAR EXPORT
GA 37-219
GA 37-219 |  |  |  | Cl Max: | 1.589 | at alpha= | 14.5 | deg
JavaFoil+Calcfoil stall+Eppler ext transition |  |  |  | L/D Max: | 93.645 | at alpha= | 7.5 | deg
Re: | 500000 |  |  | Cd Min: | 0.00845 | at alpha= | -1 | deg
Mach: | 0.25 |  |  | Cl=0 at alpha= | -1.6692 | deg
|  |  |  | @ Cl=0.1, Cd= | 0.00846
|  |  |  | @ Cl=0.4, Cd= | 0.008712
|  |  |  | @ Cl=0.6, Cd= | 0.0095675
alpha (deg) | Cl | Cd | Cm | Cl/Cd
-15.5 | -0.851 | 0.12845 | -0.002 | -6.627
-15 | -0.87 | 0.12036 | -0.002 | -7.23
-14.5 | -0.884 | 0.11292 | -0.003 | -7.829
-14 | -0.893 | 0.10547 | -0.003 | -8.463
-13.5 | -0.897 | 0.09996 | -0.004 | -8.973
-13 | -0.892 | 0.09398 | -0.004 | -9.492
-12.5 | -0.884 | 0.08777 | -0.005 | -10.07
-12 | -0.869 | 0.08294 | -0.005 | -10.482
-11.5 | -0.852 | 0.07739 | -0.006 | -11.012
-11 | -0.838 | 0.06933 | -0.007 | -12.09
-10.5 | -0.942 | 0.02482 | -0.013 | -37.962
-10 | -0.913 | 0.02227 | -0.014 | -40.986
-9.5 | -0.878 | 0.02149 | -0.015 | -40.833
-9 | -0.838 | 0.02016 | -0.016 | -41.564
-8.5 | -0.795 | 0.019 | -0.017 | -41.82
-8 | -0.748 | 0.01804 | -0.018 | -41.454
-7.5 | -0.698 | 0.01646 | -0.019 | -42.433
-7 | -0.647 | 0.01553 | -0.02 | -41.637
-6.5 | -0.592 | 0.0148 | -0.021 | -40.007
-6 | -0.536 | 0.01406 | -0.022 | -38.116
-5.5 | -0.478 | 0.01378 | -0.023 | -34.719
-5 | -0.419 | 0.01322 | -0.025 | -31.691
-4.5 | -0.358 | 0.01271 | -0.026 | -28.202
-4 | -0.299 | 0.00863 | -0.027 | -34.68
-3.5 | -0.236 | 0.00856 | -0.028 | -27.515
-3 | -0.172 | 0.00858 | -0.029 | -19.993
-2.5 | -0.107 | 0.00876 | -0.03 | -12.231
-2 | -0.043 | 0.00868 | -0.031 | -4.925
-1.5 | 0.022 | 0.00872 | -0.032 | 2.524
-1 | 0.087 | 0.00845 | -0.033 | 10.274
-0.5 | 0.152 | 0.0085 | -0.034 | 17.835
0 | 0.218 | 0.00889 | -0.035 | 24.564
0.5 | 0.284 | 0.00858 | -0.036 | 33.05
1 | 0.349 | 0.00861 | -0.037 | 40.527
1.5 | 0.414 | 0.00874 | -0.038 | 47.428
2 | 0.48 | 0.00881 | -0.04 | 54.445
2.5 | 0.545 | 0.00895 | -0.041 | 60.897
3 | 0.602 | 0.00959 | -0.041 | 62.82
3.5 | 0.664 | 0.00977 | -0.042 | 67.927
4 | 0.721 | 0.00995 | -0.043 | 72.528
4.5 | 0.782 | 0.01016 | -0.044 | 77.018
5 | 0.843 | 0.0104 | -0.045 | 80.986
5.5 | 0.902 | 0.01047 | -0.046 | 86.185
6 | 0.96 | 0.01085 | -0.046 | 88.558
6.5 | 1.017 | 0.01101 | -0.047 | 92.421
7 | 1.073 | 0.01148 | -0.048 | 93.493
7.5 | 1.128 | 0.01205 | -0.049 | 93.645
8 | 1.173 | 0.02006 | -0.049 | 58.472
8.5 | 1.224 | 0.02177 | -0.05 | 56.237
9 | 1.273 | 0.02315 | -0.051 | 55.007
9.5 | 1.32 | 0.02433 | -0.052 | 54.229
10 | 1.362 | 0.02695 | -0.053 | 50.538
10.5 | 1.404 | 0.02867 | -0.053 | 48.958
11 | 1.442 | 0.03042 | -0.054 | 47.392
11.5 | 1.476 | 0.03292 | -0.055 | 44.845
12 | 1.508 | 0.03499 | -0.056 | 43.09
12.5 | 1.535 | 0.03729 | -0.056 | 41.152
13 | 1.557 | 0.03986 | -0.057 | 39.062
13.5 | 1.575 | 0.04263 | -0.058 | 36.95
14 | 1.586 | 0.04604 | -0.058 | 34.441
14.5 | 1.589 | 0.0497 | -0.059 | 31.978
15 | 1.587 | 0.05358 | -0.059 | 29.627
15.5 | 1.579 | 0.05813 | -0.06 | 27.156
16 | 1.563 | 0.06349 | -0.06 | 24.613
16.5 | 1.539 | 0.07041 | -0.06 | 21.853
17 | 1.502 | 0.08004 | -0.06 | 18.77
17.5 | 1.43 | 0.10379 | -0.056 | 13.778
18 | 1.336 | 0.14201 | -0.048 | 9.407
18.5 | 1.29 | 0.15627 | -0.045 | 8.258
19 | 1.247 | 0.16926 | -0.044 | 7.367
19.5 | 1.203 | 0.18164 | -0.043 | 6.621

## 30. Re 500k Mach 0.25 (2)
BIGFOIL.COM POLAR EXPORT
GA 37-219
GA 37-219 |  |  |  | Cl Max: | 1.2225 | at alpha= | 19.5 | deg
XFOIL ncrit=9 |  |  |  | L/D Max: | 94.0286 | at alpha= | 7.5 | deg
Re: | 500000 |  |  | Cd Min: | 0.19092 | at alpha= | -18 | deg
Mach: | 0.25 |  |  | Cl=0 at alpha= | -1.5911 | deg
|  |  |  | @ Cl=0.1, Cd= | 0.0098362
|  |  |  | @ Cl=0.4, Cd= | 0.010065
|  |  |  | @ Cl=0.6, Cd= | 0.010489
alpha (deg) | Cl | Cd | Cm | Cl/Cd
-18 | -0.5168 | 0.19092 | -0.0008 | -2.7069
-17.5 | -0.4973 | 0.18503 | -0.0043 | -2.6877
-17 | -0.5081 | 0.17021 | -0.0139 | -2.9851
-16.5 | -0.4818 | 0.16636 | -0.0152 | -2.8961
-15.5 | -0.6947 | 0.09151 | -0.0547 | -7.5915
-15 | -0.7363 | 0.07723 | -0.0634 | -9.5339
-14.5 | -0.7718 | 0.06536 | -0.0703 | -11.8084
-14 | -0.7913 | 0.05451 | -0.0787 | -14.5166
-13.5 | -0.8108 | 0.04791 | -0.0786 | -16.9234
-13 | -0.8113 | 0.04288 | -0.0776 | -18.9202
-12.5 | -0.8014 | 0.03911 | -0.0763 | -20.4909
-12 | -0.7855 | 0.03598 | -0.0748 | -21.8316
-11.5 | -0.7655 | 0.03293 | -0.0728 | -23.2463
-11 | -0.7381 | 0.03034 | -0.0707 | -24.3276
-10.5 | -0.7051 | 0.02803 | -0.0688 | -25.1552
-10 | -0.6738 | 0.02612 | -0.0667 | -25.7963
-9.5 | -0.6437 | 0.02434 | -0.0644 | -26.4462
-9 | -0.6155 | 0.02248 | -0.0619 | -27.3799
-8.5 | -0.5903 | 0.02073 | -0.0589 | -28.4756
-8 | -0.5628 | 0.01921 | -0.0558 | -29.2972
-7.5 | -0.5445 | 0.01752 | -0.0513 | -31.0788
-7 | -0.521 | 0.01649 | -0.0466 | -31.5949
-6.5 | -0.4908 | 0.01547 | -0.0427 | -31.7259
-6 | -0.4516 | 0.01454 | -0.04 | -31.0591
-5.5 | -0.4093 | 0.01367 | -0.0379 | -29.9415
-5 | -0.3806 | 0.01159 | -0.0344 | -32.8387
-4.5 | -0.3463 | 0.00982 | -0.0316 | -35.2648
-4 | -0.2881 | 0.00975 | -0.0316 | -29.5487
-3.5 | -0.2288 | 0.00972 | -0.0317 | -23.5391
-3 | -0.1695 | 0.0098 | -0.0319 | -17.2959
-2.5 | -0.1105 | 0.00993 | -0.032 | -11.1279
-2 | -0.0498 | 0.00986 | -0.0326 | -5.0507
-1.5 | 0.0111 | 0.0099 | -0.0332 | 1.1212
-1 | 0.0719 | 0.00985 | -0.0339 | 7.2995
-0.5 | 0.1328 | 0.00982 | -0.0346 | 13.5234
0 | 0.1939 | 0.00992 | -0.0354 | 19.5464
0.5 | 0.2542 | 0.00992 | -0.0361 | 25.625
1 | 0.3149 | 0.00997 | -0.0369 | 31.5848
1.5 | 0.3755 | 0.01001 | -0.0376 | 37.5125
2.5 | 0.4955 | 0.01028 | -0.0388 | 48.2004
3 | 0.5555 | 0.01032 | -0.0394 | 53.8275
3.5 | 0.6161 | 0.01055 | -0.04 | 58.3981
4 | 0.6744 | 0.01067 | -0.0403 | 63.2052
4.5 | 0.7333 | 0.01057 | -0.0403 | 69.3756
5 | 0.7895 | 0.01047 | -0.0399 | 75.4059
5.5 | 0.8463 | 0.01059 | -0.0398 | 79.915
6 | 0.9025 | 0.01067 | -0.0393 | 84.5829
6.5 | 0.9558 | 0.01077 | -0.0385 | 88.7465
7 | 1.0066 | 0.01091 | -0.0371 | 92.264
7.5 | 1.0503 | 0.01117 | -0.0345 | 94.0286
8 | 1.0785 | 0.01177 | -0.0295 | 91.6313
8.5 | 1.0525 | 0.0136 | -0.0166 | 77.3897
9 | 1.0257 | 0.01652 | -0.0062 | 62.0884
9.5 | 1.0329 | 0.02074 | -0.0054 | 49.8023
10 | 1.0316 | 0.0245 | -0.0018 | 42.1061
10.5 | 1.0366 | 0.02806 | 0.0011 | 36.9423
11 | 1.0482 | 0.03136 | 0.0033 | 33.4247
11.5 | 1.062 | 0.03471 | 0.005 | 30.5964
12 | 1.0767 | 0.03817 | 0.0065 | 28.208
12.5 | 1.0918 | 0.04174 | 0.0076 | 26.1572
13 | 1.1064 | 0.04551 | 0.0086 | 24.3111
13.5 | 1.1203 | 0.04949 | 0.0093 | 22.6369
14 | 1.1333 | 0.05372 | 0.0097 | 21.0964
14.5 | 1.1435 | 0.05835 | 0.01 | 19.5973
15 | 1.1566 | 0.06287 | 0.0099 | 18.3967
15.5 | 1.1662 | 0.06789 | 0.0097 | 17.1778
16 | 1.1779 | 0.07288 | 0.0091 | 16.1622
16.5 | 1.1846 | 0.07848 | 0.0083 | 15.0943
17 | 1.1953 | 0.08387 | 0.0072 | 14.2518
17.5 | 1.2022 | 0.08985 | 0.0057 | 13.3801
18 | 1.2078 | 0.09604 | 0.004 | 12.576
18.5 | 1.2138 | 0.10253 | 0.0018 | 11.8385
19 | 1.218 | 0.10935 | -0.0008 | 11.1385
19.5 | 1.2225 | 0.11589 | -0.0033 | 10.5488
20 | 1.2209 | 0.12395 | -0.0072 | 9.8499

## 31. Re 500k Mach 0.50 (1)
BIGFOIL.COM POLAR EXPORT
GA 37-219
GA 37-219 |  |  |  | Cl Max: | 1.382 | at alpha= | 10 | deg
JavaFoil+Calcfoil stall+Eppler ext transition |  |  |  | L/D Max: | 79.488 | at alpha= | 6.5 | deg
Re: | 500000 |  |  | Cd Min: | 0.00905 | at alpha= | -3.5 | deg
Mach: | 0.5 |  |  | Cl=0 at alpha= | -1.6712 | deg
|  |  |  | @ Cl=0.1, Cd= | 0.0091767
|  |  |  | @ Cl=0.4, Cd= | 0.010018
|  |  |  | @ Cl=0.6, Cd= | 0.010696
alpha (deg) | Cl | Cd | Cm | Cl/Cd
-20 | -1.047 | 0.23424 | 0.002 | -4.469
-19.5 | -1.02 | 0.22813 | 0.002 | -4.469
-19 | -0.992 | 0.22185 | 0.001 | -4.471
-18.5 | -0.964 | 0.21252 | 0 | -4.538
-18 | -0.939 | 0.20714 | 0 | -4.531
-17.5 | -0.907 | 0.20235 | -0.001 | -4.482
-17 | -0.878 | 0.19752 | -0.001 | -4.443
-16.5 | -0.85 | 0.18112 | -0.002 | -4.691
-16 | -0.822 | 0.17816 | -0.002 | -4.612
-15.5 | -0.793 | 0.17178 | -0.003 | -4.618
-15 | -0.765 | 0.16548 | -0.003 | -4.624
-14.5 | -0.737 | 0.15897 | -0.004 | -4.638
-14 | -0.709 | 0.15693 | -0.004 | -4.518
-13.5 | -0.681 | 0.15189 | -0.005 | -4.485
-13 | -0.651 | 0.13821 | -0.005 | -4.708
-12.5 | -0.622 | 0.13839 | -0.005 | -4.495
-12 | -0.594 | 0.12692 | -0.005 | -4.679
-11.5 | -0.566 | 0.12063 | -0.006 | -4.689
-11 | -0.537 | 0.11819 | -0.006 | -4.546
-10.5 | -0.509 | 0.11302 | -0.007 | -4.502
-10 | -0.48 | 0.105 | -0.007 | -4.569
-9.5 | -0.451 | 0.10227 | -0.007 | -4.412
-9 | -0.423 | 0.06643 | -0.008 | -6.363
-8.5 | -0.607 | 0.06181 | -0.008 | -9.826
-8 | -0.624 | 0.05578 | -0.01 | -11.186
-7.5 | -0.714 | 0.0219 | -0.021 | -32.63
-7 | -0.68 | 0.02005 | -0.022 | -33.925
-6.5 | -0.633 | 0.0181 | -0.023 | -34.998
-6 | -0.58 | 0.01682 | -0.025 | -34.464
-5.5 | -0.521 | 0.01584 | -0.026 | -32.892
-5 | -0.459 | 0.01491 | -0.027 | -30.756
-4.5 | -0.394 | 0.01457 | -0.028 | -27.018
-4 | -0.327 | 0.01387 | -0.029 | -23.566
-3.5 | -0.262 | 0.00905 | -0.031 | -28.976
-3 | -0.191 | 0.00915 | -0.032 | -20.913
-2.5 | -0.12 | 0.00907 | -0.034 | -13.19
-2 | -0.048 | 0.0091 | -0.035 | -5.252
-1.5 | 0.025 | 0.00941 | -0.036 | 2.615
-1 | 0.097 | 0.00916 | -0.037 | 10.591
-0.5 | 0.169 | 0.00956 | -0.038 | 17.73
0 | 0.241 | 0.00972 | -0.039 | 24.778
0.5 | 0.312 | 0.00987 | -0.04 | 31.577
1 | 0.382 | 0.00997 | -0.041 | 38.322
1.5 | 0.453 | 0.01016 | -0.042 | 44.576
2 | 0.523 | 0.01046 | -0.043 | 50.02
2.5 | 0.593 | 0.01067 | -0.044 | 55.549
3 | 0.662 | 0.01093 | -0.045 | 60.593
3.5 | 0.731 | 0.01123 | -0.046 | 65.106
4 | 0.794 | 0.01162 | -0.047 | 68.326
4.5 | 0.86 | 0.01198 | -0.048 | 71.797
5 | 0.926 | 0.01242 | -0.049 | 74.551
5.5 | 0.99 | 0.01292 | -0.05 | 76.625
6 | 1.052 | 0.0135 | -0.051 | 77.907
6.5 | 1.111 | 0.01398 | -0.052 | 79.488
7 | 1.163 | 0.02301 | -0.053 | 50.56
7.5 | 1.218 | 0.0248 | -0.053 | 49.105
8 | 1.269 | 0.02676 | -0.054 | 47.416
8.5 | 1.315 | 0.02914 | -0.055 | 45.119
9 | 1.35 | 0.03291 | -0.056 | 41.01
9.5 | 1.374 | 0.0354 | -0.057 | 38.823
10 | 1.382 | 0.03869 | -0.058 | 35.719
10.5 | 1.362 | 0.04263 | -0.058 | 31.951
11 | 1.281 | 0.04852 | -0.059 | 26.404
11.5 | 0.761 | 0.09648 | -0.033 | 7.884
12 | 0.786 | 0.12016 | -0.03 | 6.545
12.5 | 0.814 | 0.13141 | -0.03 | 6.196
13 | 0.843 | 0.1453 | -0.031 | 5.799
13.5 | 0.874 | 0.15205 | -0.036 | 5.747
14 | 0.902 | 0.16211 | -0.036 | 5.561
14.5 | 0.93 | 0.16747 | -0.037 | 5.554
15 | 0.959 | 0.17249 | -0.038 | 5.557

## 32. Re 500k Mach 0.50 (2)
BIGFOIL.COM POLAR EXPORT
GA 37-219
GA 37-219 |  |  |  | Cl Max: | 1.0689 | at alpha= | 15 | deg
XFOIL ncrit=9 |  |  |  | L/D Max: | 79.591 | at alpha= | 6.5 | deg
Re: | 500000 |  |  | Cd Min: | 0.24251 | at alpha= | -20 | deg
Mach: | 0.5 |  |  | Cl=0 at alpha= | -1.5803 | deg
|  |  |  | @ Cl=0.1, Cd= | 0.010979
|  |  |  | @ Cl=0.4, Cd= | 0.011396
|  |  |  | @ Cl=0.6, Cd= | 0.012042
alpha (deg) | Cl | Cd | Cm | Cl/Cd
-20 | -0.6055 | 0.24251 | 0.0241 | -2.4968
-19.5 | -0.5819 | 0.23528 | 0.0193 | -2.4732
-19 | -0.566 | 0.22597 | 0.0124 | -2.5048
-18.5 | -0.5431 | 0.21787 | 0.0077 | -2.4928
-18 | -0.5173 | 0.21104 | 0.0035 | -2.4512
-17.5 | -0.4943 | 0.20346 | -0.0014 | -2.4295
-17 | -0.4889 | 0.19233 | -0.0105 | -2.542
-16.5 | -0.4456 | 0.1855 | -0.0158 | -2.4022
-16 | -0.4281 | 0.17896 | -0.0183 | -2.3922
-15.5 | -0.4285 | 0.1676 | -0.0253 | -2.5567
-15 | -0.4036 | 0.16158 | -0.0274 | -2.4978
-14.5 | -0.3846 | 0.15441 | -0.0309 | -2.4908
-14 | -0.3889 | 0.14014 | -0.0381 | -2.7751
-13 | -0.3841 | 0.1186 | -0.049 | -3.2386
-12.5 | -0.4181 | 0.10009 | -0.0593 | -4.1772
-12 | -0.4598 | 0.08266 | -0.0707 | -5.5625
-11.5 | -0.4947 | 0.06923 | -0.0795 | -7.1457
-11 | -0.5253 | 0.05851 | -0.0851 | -8.978
-10.5 | -0.5475 | 0.04985 | -0.0884 | -10.9829
-10 | -0.5629 | 0.04278 | -0.0892 | -13.158
-9.5 | -0.5645 | 0.03711 | -0.0883 | -15.2115
-9 | -0.5515 | 0.03274 | -0.0859 | -16.8448
-8.5 | -0.5242 | 0.02958 | -0.0831 | -17.7214
-8 | -0.492 | 0.02716 | -0.0799 | -18.1149
-7.5 | -0.4609 | 0.02489 | -0.0765 | -18.5175
-7 | -0.4375 | 0.0225 | -0.0728 | -19.4444
-6.5 | -0.4145 | 0.02023 | -0.0691 | -20.4894
-6 | -0.3923 | 0.01815 | -0.0648 | -21.6143
-5.5 | -0.3723 | 0.01633 | -0.0595 | -22.7985
-4.5 | -0.3321 | 0.01352 | -0.0465 | -24.5636
-4 | -0.3263 | 0.01068 | -0.0389 | -30.5524
-3.5 | -0.2619 | 0.01061 | -0.0379 | -24.6843
-3 | -0.1945 | 0.01073 | -0.0374 | -18.1267
-2.5 | -0.1273 | 0.01094 | -0.0369 | -11.6362
-2 | -0.0585 | 0.01098 | -0.037 | -5.3279
-1.5 | 0.0112 | 0.01102 | -0.0375 | 1.0163
-1 | 0.08 | 0.01097 | -0.038 | 7.2926
-0.5 | 0.1491 | 0.011 | -0.0387 | 13.5545
0 | 0.2188 | 0.01107 | -0.0394 | 19.7651
0.5 | 0.287 | 0.01118 | -0.04 | 25.6708
1 | 0.3547 | 0.01131 | -0.0405 | 31.3616
1.5 | 0.4231 | 0.01144 | -0.041 | 36.9843
2 | 0.4926 | 0.01164 | -0.0417 | 42.3196
2.5 | 0.5579 | 0.01189 | -0.0417 | 46.9218
3 | 0.6244 | 0.01213 | -0.0417 | 51.4757
3.5 | 0.6931 | 0.01231 | -0.0419 | 56.3038
4 | 0.7574 | 0.01266 | -0.0413 | 59.8262
4.5 | 0.8245 | 0.01235 | -0.0404 | 66.7611
5 | 0.8847 | 0.01234 | -0.0385 | 71.6937
5.5 | 0.9418 | 0.01253 | -0.0361 | 75.1636
6 | 0.9946 | 0.01269 | -0.0328 | 78.3767
6.5 | 1.0315 | 0.01296 | -0.0268 | 79.591
7 | 1.0499 | 0.01373 | -0.0187 | 76.4676
7.5 | 1.0472 | 0.01575 | -0.0098 | 66.4889
8 | 1.0008 | 0.02041 | 0.001 | 49.0348
8.5 | 0.9566 | 0.02584 | 0.0095 | 37.0201
9 | 0.9317 | 0.03115 | 0.0148 | 29.9101
9.5 | 0.945 | 0.03684 | 0.0128 | 25.6515
10 | 0.9526 | 0.04145 | 0.0145 | 22.9819
10.5 | 0.9668 | 0.04578 | 0.016 | 21.1184
11 | 0.9811 | 0.0503 | 0.0171 | 19.505
11.5 | 0.9951 | 0.05508 | 0.018 | 18.0664
12 | 1.0111 | 0.05989 | 0.0187 | 16.8826
12.5 | 1.0254 | 0.06508 | 0.0189 | 15.756
13 | 1.0377 | 0.07066 | 0.0189 | 14.6858
13.5 | 1.0516 | 0.07635 | 0.0187 | 13.7734
14 | 1.0607 | 0.08267 | 0.0179 | 12.8305
14.5 | 1.0681 | 0.08953 | 0.0166 | 11.9301
15 | 1.0689 | 0.0974 | 0.0143 | 10.9743
15.5 | 1.0646 | 0.10634 | 0.0109 | 10.0113
16 | 1.0559 | 0.11619 | 0.0063 | 9.0877
16.5 | 1.037 | 0.12793 | -0.0001 | 8.106
17 | 1.0059 | 0.14224 | -0.0092 | 7.0719
17.5 | 0.9705 | 0.15823 | -0.02 | 6.1335
18 | 0.9451 | 0.17339 | -0.0303 | 5.4507
18.5 | 0.8768 | 0.20041 | -0.0475 | 4.375
19 | 0.8903 | 0.20921 | -0.0531 | 4.2555
19.5 | 0.884 | 0.22472 | -0.0621 | 3.9338
20 | 0.8917 | 0.23661 | -0.0691 | 3.7686

## 33. Re 750k Mach 0.00 (1)
BIGFOIL.COM POLAR EXPORT
GA 37-219
GA 37-219 |  |  |  | Cl Max: | 1.686 | at alpha= | 17 | deg
JavaFoil+Calcfoil stall+Eppler ext transition |  |  |  | L/D Max: | 115.957 | at alpha= | 7.5 | deg
Re: | 750000 |  |  | Cd Min: | 0.0074 | at alpha= | -1 | deg
Mach: | 0 |  |  | Cl=0 at alpha= | -1.6693 | deg
|  |  |  | @ Cl=0.1, Cd= | 0.0074686
|  |  |  | @ Cl=0.4, Cd= | 0.0076195
|  |  |  | @ Cl=0.6, Cd= | 0.0078886
alpha (deg) | Cl | Cd | Cm | Cl/Cd
-18 | -0.999 | 0.14815 | 0 | -6.74
-17.5 | -1.005 | 0.13847 | 0 | -7.254
-17 | -1.009 | 0.13368 | -0.001 | -7.546
-16.5 | -1.01 | 0.12566 | -0.001 | -8.038
-16 | -1.009 | 0.11996 | -0.002 | -8.411
-15.5 | -1.006 | 0.11384 | -0.002 | -8.834
-15 | -1.001 | 0.10619 | -0.003 | -9.431
-14.5 | -0.995 | 0.09883 | -0.003 | -10.073
-14 | -0.983 | 0.09381 | -0.004 | -10.477
-13.5 | -0.984 | 0.08105 | -0.005 | -12.141
-13 | -1.086 | 0.03167 | -0.008 | -34.298
-12.5 | -1.074 | 0.02722 | -0.009 | -39.46
-12 | -1.048 | 0.0255 | -0.01 | -41.114
-11.5 | -1.021 | 0.02356 | -0.011 | -43.343
-11 | -0.991 | 0.02122 | -0.012 | -46.683
-10.5 | -0.956 | 0.01977 | -0.013 | -48.329
-10 | -0.917 | 0.01919 | -0.014 | -47.803
-9.5 | -0.876 | 0.01806 | -0.015 | -48.499
-9 | -0.832 | 0.01708 | -0.016 | -48.738
-8.5 | -0.786 | 0.0162 | -0.017 | -48.532
-8 | -0.738 | 0.01542 | -0.018 | -47.839
-7.5 | -0.687 | 0.01425 | -0.019 | -48.195
-7 | -0.634 | 0.01346 | -0.02 | -47.132
-6.5 | -0.58 | 0.01286 | -0.021 | -45.129
-6 | -0.524 | 0.01235 | -0.022 | -42.463
-5.5 | -0.467 | 0.0121 | -0.023 | -38.637
-5 | -0.409 | 0.01165 | -0.024 | -35.16
-4.5 | -0.35 | 0.01121 | -0.025 | -31.257
-4 | -0.29 | 0.00755 | -0.026 | -38.401
-3.5 | -0.228 | 0.00752 | -0.027 | -30.379
-3 | -0.166 | 0.00747 | -0.028 | -22.237
-2.5 | -0.104 | 0.00744 | -0.029 | -13.961
-2 | -0.041 | 0.00741 | -0.03 | -5.586
-1.5 | 0.021 | 0.00758 | -0.031 | 2.813
-1 | 0.084 | 0.0074 | -0.032 | 11.36
-0.5 | 0.147 | 0.00767 | -0.033 | 19.146
0 | 0.211 | 0.00765 | -0.034 | 27.627
0.5 | 0.275 | 0.00745 | -0.035 | 36.889
1 | 0.338 | 0.00759 | -0.036 | 44.538
1.5 | 0.401 | 0.00762 | -0.037 | 52.689
2 | 0.465 | 0.0077 | -0.038 | 60.363
2.5 | 0.528 | 0.00774 | -0.039 | 68.206
3 | 0.591 | 0.00788 | -0.04 | 75.039
3.5 | 0.654 | 0.00794 | -0.041 | 82.397
4 | 0.714 | 0.00798 | -0.042 | 89.453
4.5 | 0.776 | 0.00808 | -0.043 | 95.957
5 | 0.838 | 0.00816 | -0.044 | 102.675
5.5 | 0.899 | 0.00849 | -0.045 | 105.848
6 | 0.947 | 0.00874 | -0.046 | 108.41
6.5 | 1.001 | 0.00891 | -0.047 | 112.314
7 | 1.056 | 0.00923 | -0.047 | 114.428
7.5 | 1.111 | 0.00958 | -0.048 | 115.957
8 | 1.147 | 0.0169 | -0.048 | 67.873
8.5 | 1.199 | 0.01843 | -0.049 | 65.051
9 | 1.248 | 0.01948 | -0.05 | 64.087
9.5 | 1.296 | 0.02073 | -0.051 | 62.489
10 | 1.339 | 0.0228 | -0.051 | 58.744
10.5 | 1.383 | 0.02414 | -0.052 | 57.303
11 | 1.425 | 0.02556 | -0.053 | 55.759
11.5 | 1.464 | 0.02745 | -0.054 | 53.346
12 | 1.501 | 0.02909 | -0.054 | 51.617
12.5 | 1.536 | 0.03075 | -0.055 | 49.941
13 | 1.567 | 0.0326 | -0.056 | 48.066
13.5 | 1.596 | 0.0346 | -0.057 | 46.122
14 | 1.62 | 0.03677 | -0.057 | 44.046
14.5 | 1.64 | 0.03926 | -0.058 | 41.773
15 | 1.656 | 0.04181 | -0.059 | 39.61
15.5 | 1.669 | 0.0446 | -0.059 | 37.423
16 | 1.678 | 0.04785 | -0.06 | 35.079
16.5 | 1.684 | 0.05115 | -0.06 | 32.924
17 | 1.686 | 0.0548 | -0.061 | 30.769
17.5 | 1.686 | 0.05803 | -0.061 | 29.046
18 | 1.681 | 0.06215 | -0.062 | 27.05
18.5 | 1.673 | 0.06659 | -0.062 | 25.125
19 | 1.662 | 0.07167 | -0.063 | 23.19
19.5 | 1.647 | 0.07723 | -0.063 | 21.332
20 | 1.627 | 0.08471 | -0.063 | 19.212

## 34. Re 750k Mach 0.00 (2)
BIGFOIL.COM POLAR EXPORT
GA 37-219
GA 37-219 |  |  |  | Cl Max: | 1.3069 | at alpha= | 19.5 | deg
XFOIL ncrit=9 |  |  |  | L/D Max: | 109.659 | at alpha= | 7.5 | deg
Re: | 750000 |  |  | Cd Min: | 0.20661 | at alpha= | -20 | deg
Mach: | 0 |  |  | Cl=0 at alpha= | -1.5992 | deg
|  |  |  | @ Cl=0.1, Cd= | 0.0080451
|  |  |  | @ Cl=0.4, Cd= | 0.0081571
|  |  |  | @ Cl=0.6, Cd= | 0.0083416
alpha (deg) | Cl | Cd | Cm | Cl/Cd
-20 | -0.5904 | 0.20661 | 0.0113 | -2.8576
-19.5 | -0.8743 | 0.11891 | -0.0309 | -7.3526
-19 | -0.929 | 0.10019 | -0.0424 | -9.2724
-18.5 | -0.9684 | 0.08597 | -0.0504 | -11.2644
-18 | -0.9828 | 0.07678 | -0.055 | -12.8002
-17.5 | -0.9874 | 0.06945 | -0.0585 | -14.2174
-17 | -0.9922 | 0.06254 | -0.0612 | -15.865
-16.5 | -0.9911 | 0.05668 | -0.0632 | -17.4859
-16 | -0.987 | 0.05146 | -0.0644 | -19.1799
-15.5 | -0.9776 | 0.04703 | -0.0651 | -20.7867
-14.5 | -0.9241 | 0.03916 | -0.071 | -23.5981
-14 | -0.9094 | 0.03646 | -0.0695 | -24.9424
-13.5 | -0.892 | 0.03374 | -0.0678 | -26.4375
-13 | -0.8726 | 0.03131 | -0.0662 | -27.8697
-12.5 | -0.8502 | 0.02917 | -0.0648 | -29.1464
-12 | -0.8263 | 0.02719 | -0.0633 | -30.3898
-11.5 | -0.8017 | 0.0253 | -0.0615 | -31.6877
-11 | -0.7756 | 0.02361 | -0.0595 | -32.8505
-10.5 | -0.7598 | 0.02134 | -0.0565 | -35.6045
-10 | -0.7349 | 0.01979 | -0.054 | -37.1349
-9.5 | -0.7086 | 0.01848 | -0.0512 | -38.3442
-9 | -0.6835 | 0.01719 | -0.0478 | -39.7615
-8.5 | -0.6641 | 0.01601 | -0.0431 | -41.4803
-8 | -0.6311 | 0.0153 | -0.0399 | -41.2484
-7.5 | -0.5951 | 0.01441 | -0.0374 | -41.2977
-7 | -0.5507 | 0.01378 | -0.036 | -39.9637
-6.5 | -0.5065 | 0.01309 | -0.0346 | -38.6937
-6 | -0.4587 | 0.01246 | -0.0336 | -36.8138
-5.5 | -0.4114 | 0.01179 | -0.0327 | -34.894
-5 | -0.3729 | 0.01018 | -0.0309 | -36.6306
-4.5 | -0.3351 | 0.00835 | -0.029 | -40.1317
-4 | -0.2792 | 0.00817 | -0.0293 | -34.1738
-3.5 | -0.221 | 0.0081 | -0.0299 | -27.284
-3 | -0.1631 | 0.00808 | -0.0304 | -20.1856
-2.5 | -0.1053 | 0.00806 | -0.0309 | -13.0645
-2 | -0.0469 | 0.00806 | -0.0314 | -5.8189
-1.5 | 0.0116 | 0.00804 | -0.0321 | 1.4428
-1 | 0.0708 | 0.00809 | -0.0329 | 8.7515
-0.5 | 0.1294 | 0.008 | -0.0336 | 16.175
0 | 0.1883 | 0.00803 | -0.0344 | 23.4496
0.5 | 0.2469 | 0.00809 | -0.0352 | 30.5192
1 | 0.3057 | 0.00808 | -0.0359 | 37.8342
1.5 | 0.3643 | 0.00809 | -0.0367 | 45.0309
2 | 0.4228 | 0.0082 | -0.0374 | 51.561
2.5 | 0.4809 | 0.00824 | -0.0381 | 58.3617
3 | 0.5389 | 0.00825 | -0.0388 | 65.3212
3.5 | 0.5969 | 0.00834 | -0.0394 | 71.5707
4 | 0.6539 | 0.00837 | -0.0399 | 78.1243
4.5 | 0.71 | 0.00837 | -0.0402 | 84.8268
5 | 0.7666 | 0.00842 | -0.0406 | 91.0451
5.5 | 0.8223 | 0.00854 | -0.0408 | 96.2881
6 | 0.8775 | 0.00864 | -0.041 | 101.5625
6.5 | 0.9317 | 0.00877 | -0.041 | 106.2372
7 | 0.982 | 0.00903 | -0.0404 | 108.7486
7.5 | 1.0297 | 0.00939 | -0.0394 | 109.6592
8 | 1.0544 | 0.01057 | -0.0348 | 99.754
8.5 | 1.053 | 0.0121 | -0.0258 | 87.0248
9 | 1.0438 | 0.01406 | -0.0168 | 74.239
9.5 | 1.0398 | 0.01619 | -0.0095 | 64.2248
10 | 1.0698 | 0.01869 | -0.01 | 57.2392
10.5 | 1.0843 | 0.02116 | -0.0072 | 51.2429
11 | 1.1015 | 0.02359 | -0.0048 | 46.6935
11.5 | 1.1191 | 0.02609 | -0.0028 | 42.8938
12 | 1.136 | 0.02875 | -0.0009 | 39.513
12.5 | 1.1528 | 0.03155 | 0.0006 | 36.5388
13 | 1.1695 | 0.03452 | 0.002 | 33.8789
13.5 | 1.1853 | 0.03769 | 0.0031 | 31.4487
14 | 1.1999 | 0.04108 | 0.0041 | 29.2089
14.5 | 1.2125 | 0.04477 | 0.0049 | 27.0829
15 | 1.2299 | 0.04816 | 0.0053 | 25.5378
15.5 | 1.2416 | 0.05221 | 0.0056 | 23.7809
16 | 1.2566 | 0.05607 | 0.0057 | 22.4113
16.5 | 1.2615 | 0.06109 | 0.0055 | 20.6499
17 | 1.2764 | 0.06523 | 0.0051 | 19.5677
17.5 | 1.2865 | 0.07 | 0.0044 | 18.3786
18 | 1.2861 | 0.07615 | 0.0034 | 16.889
18.5 | 1.2965 | 0.08118 | 0.0022 | 15.9707
19 | 1.3036 | 0.08676 | 0.0006 | 15.0254
19.5 | 1.3069 | 0.09298 | -0.0013 | 14.0557
20 | 1.3018 | 0.10043 | -0.0038 | 12.9623

## 35. Re 750k Mach 0.10 (1)
BIGFOIL.COM POLAR EXPORT
GA 37-219
GA 37-219 |  |  |  | Cl Max: | 1.67 | at alpha= | 16.5 | deg
JavaFoil+Calcfoil stall+Eppler ext transition |  |  |  | L/D Max: | 115.336 | at alpha= | 7.5 | deg
Re: | 750000 |  |  | Cd Min: | 0.00739 | at alpha= | -1 | deg
Mach: | 0.1 |  |  | Cl=0 at alpha= | -1.6667 | deg
|  |  |  | @ Cl=0.1, Cd= | 0.0074591
|  |  |  | @ Cl=0.4, Cd= | 0.0076162
|  |  |  | @ Cl=0.6, Cd= | 0.0078924
alpha (deg) | Cl | Cd | Cm | Cl/Cd
-17.5 | -0.977 | 0.14249 | 0 | -6.854
-17 | -0.984 | 0.13532 | -0.001 | -7.271
-16.5 | -0.989 | 0.12682 | -0.001 | -7.796
-16 | -0.991 | 0.121 | -0.002 | -8.188
-15.5 | -0.99 | 0.11311 | -0.002 | -8.754
-15 | -0.986 | 0.10769 | -0.003 | -9.159
-14.5 | -0.983 | 0.1006 | -0.003 | -9.774
-14 | -0.975 | 0.09415 | -0.004 | -10.359
-13.5 | -0.963 | 0.08894 | -0.004 | -10.825
-13 | -1.067 | 0.03561 | -0.008 | -29.95
-12.5 | -1.068 | 0.02796 | -0.009 | -38.178
-12 | -1.043 | 0.02618 | -0.01 | -39.866
-11.5 | -1.019 | 0.02403 | -0.011 | -42.397
-11 | -0.99 | 0.02154 | -0.012 | -45.945
-10.5 | -0.955 | 0.02007 | -0.013 | -47.61
-10 | -0.918 | 0.01945 | -0.014 | -47.18
-9.5 | -0.877 | 0.0183 | -0.015 | -47.952
-9 | -0.834 | 0.01725 | -0.016 | -48.346
-8.5 | -0.788 | 0.01639 | -0.017 | -48.084
-8 | -0.74 | 0.01554 | -0.018 | -47.593
-7.5 | -0.689 | 0.01437 | -0.019 | -47.954
-7 | -0.637 | 0.01359 | -0.02 | -46.84
-6.5 | -0.582 | 0.01295 | -0.021 | -44.982
-6 | -0.526 | 0.01243 | -0.022 | -42.356
-5.5 | -0.469 | 0.01218 | -0.023 | -38.531
-5 | -0.411 | 0.0117 | -0.024 | -35.132
-4.5 | -0.352 | 0.01127 | -0.025 | -31.215
-4 | -0.291 | 0.00755 | -0.026 | -38.619
-3.5 | -0.229 | 0.0075 | -0.027 | -30.573
-3 | -0.167 | 0.00747 | -0.028 | -22.363
-2.5 | -0.104 | 0.00762 | -0.029 | -13.698
-2 | -0.042 | 0.0074 | -0.03 | -5.62
-1.5 | 0.021 | 0.00758 | -0.031 | 2.829
-1 | 0.085 | 0.00739 | -0.032 | 11.442
-0.5 | 0.148 | 0.00768 | -0.033 | 19.215
0 | 0.212 | 0.00773 | -0.034 | 27.493
0.5 | 0.276 | 0.00752 | -0.035 | 36.73
1 | 0.34 | 0.00754 | -0.036 | 45.075
1.5 | 0.403 | 0.00762 | -0.037 | 52.951
2 | 0.467 | 0.00776 | -0.039 | 60.197
2.5 | 0.53 | 0.0078 | -0.04 | 68.001
3 | 0.594 | 0.00788 | -0.041 | 75.328
3.5 | 0.657 | 0.00801 | -0.042 | 82.11
4 | 0.717 | 0.00798 | -0.043 | 89.868
4.5 | 0.78 | 0.00807 | -0.044 | 96.61
5 | 0.842 | 0.00821 | -0.045 | 102.546
5.5 | 0.904 | 0.00854 | -0.046 | 105.753
6 | 0.95 | 0.00884 | -0.046 | 107.48
6.5 | 1.004 | 0.009 | -0.047 | 111.589
7 | 1.06 | 0.0093 | -0.048 | 114.042
7.5 | 1.115 | 0.00967 | -0.048 | 115.336
8 | 1.152 | 0.01713 | -0.048 | 67.242
8.5 | 1.203 | 0.01866 | -0.049 | 64.504
9 | 1.253 | 0.01974 | -0.05 | 63.453
9.5 | 1.3 | 0.02107 | -0.051 | 61.699
10 | 1.344 | 0.02314 | -0.052 | 58.072
10.5 | 1.387 | 0.0245 | -0.052 | 56.628
11 | 1.429 | 0.02589 | -0.053 | 55.188
11.5 | 1.467 | 0.02788 | -0.054 | 52.642
12 | 1.504 | 0.02953 | -0.055 | 50.926
12.5 | 1.537 | 0.03124 | -0.055 | 49.202
13 | 1.568 | 0.03316 | -0.056 | 47.276
13.5 | 1.595 | 0.03519 | -0.057 | 45.339
14 | 1.618 | 0.03751 | -0.057 | 43.119
14.5 | 1.636 | 0.0401 | -0.058 | 40.793
15 | 1.65 | 0.04267 | -0.059 | 38.68
15.5 | 1.661 | 0.04601 | -0.059 | 36.094
16 | 1.668 | 0.04888 | -0.06 | 34.119
16.5 | 1.67 | 0.05241 | -0.06 | 31.876
17 | 1.669 | 0.05631 | -0.061 | 29.643
17.5 | 1.666 | 0.05968 | -0.061 | 27.907
18 | 1.657 | 0.06447 | -0.062 | 25.698
18.5 | 1.645 | 0.06911 | -0.062 | 23.805
19 | 1.63 | 0.0746 | -0.063 | 21.849
19.5 | 1.611 | 0.0809 | -0.063 | 19.907
20 | 1.586 | 0.08867 | -0.063 | 17.888

## 36. Re 750k Mach 0.10 (2)
BIGFOIL.COM POLAR EXPORT
GA 37-219
GA 37-219 |  |  |  | Cl Max: | 1.2965 | at alpha= | 19.5 | deg
XFOIL ncrit=9 |  |  |  | L/D Max: | 109.429 | at alpha= | 7.5 | deg
Re: | 750000 |  |  | Cd Min: | 0.20823 | at alpha= | -20 | deg
Mach: | 0.1 |  |  | Cl=0 at alpha= | -1.5986 | deg
|  |  |  | @ Cl=0.1, Cd= | 0.0080659
|  |  |  | @ Cl=0.4, Cd= | 0.008204
|  |  |  | @ Cl=0.6, Cd= | 0.0083989
alpha (deg) | Cl | Cd | Cm | Cl/Cd
-20 | -0.5892 | 0.20823 | 0.0118 | -2.8296
-18.5 | -0.9057 | 0.09789 | -0.0446 | -9.2522
-18 | -0.9369 | 0.08504 | -0.0519 | -11.0172
-17.5 | -0.9496 | 0.076 | -0.0567 | -12.4947
-17 | -0.9622 | 0.06757 | -0.0605 | -14.24
-16.5 | -0.9675 | 0.06061 | -0.0632 | -15.9627
-16 | -0.9686 | 0.05454 | -0.065 | -17.7594
-15.5 | -0.9634 | 0.04947 | -0.0661 | -19.4744
-15 | -0.9541 | 0.04505 | -0.0666 | -21.1787
-14.5 | -0.9165 | 0.04065 | -0.0723 | -22.5461
-14 | -0.9036 | 0.03767 | -0.0708 | -23.9873
-13.5 | -0.8871 | 0.03487 | -0.0693 | -25.4402
-13 | -0.868 | 0.03225 | -0.0676 | -26.9147
-12.5 | -0.8462 | 0.02999 | -0.0662 | -28.2161
-12 | -0.8224 | 0.02792 | -0.0647 | -29.4556
-11.5 | -0.7979 | 0.02595 | -0.0629 | -30.7476
-11 | -0.7724 | 0.02414 | -0.0609 | -31.9967
-10.5 | -0.7551 | 0.0219 | -0.0581 | -34.4795
-10 | -0.7307 | 0.02024 | -0.0555 | -36.1018
-9.5 | -0.7046 | 0.01884 | -0.0528 | -37.3992
-9 | -0.6761 | 0.01764 | -0.0499 | -38.3277
-8.5 | -0.6592 | 0.0162 | -0.0451 | -40.6914
-8 | -0.6305 | 0.01545 | -0.0412 | -40.8091
-7.5 | -0.5953 | 0.01455 | -0.0384 | -40.9141
-7 | -0.552 | 0.01388 | -0.0367 | -39.7695
-6.5 | -0.5079 | 0.01317 | -0.0352 | -38.5649
-6 | -0.4603 | 0.01253 | -0.0342 | -36.7358
-5.5 | -0.4124 | 0.01189 | -0.0332 | -34.6846
-5 | -0.3732 | 0.01036 | -0.0314 | -36.0232
-4.5 | -0.3366 | 0.00843 | -0.0294 | -39.9288
-4 | -0.2809 | 0.00819 | -0.0295 | -34.2979
-3.5 | -0.2224 | 0.00812 | -0.0301 | -27.3892
-3 | -0.1641 | 0.00813 | -0.0306 | -20.1845
-2.5 | -0.1059 | 0.00809 | -0.0311 | -13.0902
-2 | -0.0472 | 0.00809 | -0.0316 | -5.8344
-1.5 | 0.0116 | 0.00808 | -0.0323 | 1.4356
-1 | 0.0712 | 0.0081 | -0.0331 | 8.7901
-0.5 | 0.1303 | 0.00803 | -0.0338 | 16.2267
0 | 0.1894 | 0.00806 | -0.0346 | 23.4988
0.5 | 0.2485 | 0.00811 | -0.0354 | 30.6412
1 | 0.3076 | 0.00811 | -0.0361 | 37.9285
1.5 | 0.3666 | 0.00813 | -0.0369 | 45.0923
2 | 0.4253 | 0.00826 | -0.0376 | 51.4891
2.5 | 0.4838 | 0.00827 | -0.0383 | 58.5006
3 | 0.5423 | 0.00829 | -0.039 | 65.4162
3.5 | 0.6006 | 0.0084 | -0.0396 | 71.5
4 | 0.6581 | 0.00841 | -0.0401 | 78.2521
4.5 | 0.7143 | 0.0084 | -0.0403 | 85.0357
5 | 0.7712 | 0.00846 | -0.0407 | 91.1584
5.5 | 0.8274 | 0.00858 | -0.0409 | 96.4336
6 | 0.8827 | 0.00869 | -0.041 | 101.5765
6.5 | 0.9372 | 0.00883 | -0.041 | 106.1382
7 | 0.9879 | 0.00908 | -0.0403 | 108.7996
7.5 | 1.0352 | 0.00946 | -0.0391 | 109.4292
8 | 1.0555 | 0.01077 | -0.0337 | 98.0037
8.5 | 1.0489 | 0.01237 | -0.0239 | 84.7939
9 | 1.0396 | 0.01446 | -0.0151 | 71.8949
9.5 | 1.0365 | 0.01667 | -0.0081 | 62.1776
10 | 1.0662 | 0.01933 | -0.0088 | 55.1578
10.5 | 1.0817 | 0.02181 | -0.0061 | 49.5965
11 | 1.0982 | 0.02435 | -0.0038 | 45.1006
11.5 | 1.1156 | 0.02694 | -0.0018 | 41.4105
12 | 1.1327 | 0.02964 | 0 | 38.2152
12.5 | 1.1497 | 0.03252 | 0.0016 | 35.3536
13 | 1.1663 | 0.03558 | 0.0029 | 32.7797
13.5 | 1.1817 | 0.03885 | 0.004 | 30.417
14 | 1.1965 | 0.04231 | 0.0049 | 28.2794
14.5 | 1.2099 | 0.04603 | 0.0057 | 26.285
15 | 1.2248 | 0.04972 | 0.0061 | 24.634
15.5 | 1.2374 | 0.0538 | 0.0063 | 23
16 | 1.251 | 0.05788 | 0.0063 | 21.6137
16.5 | 1.257 | 0.06292 | 0.0061 | 19.9777
17 | 1.2713 | 0.06719 | 0.0056 | 18.921
17.5 | 1.2797 | 0.07228 | 0.0049 | 17.7048
18 | 1.2809 | 0.07838 | 0.0037 | 16.3422
18.5 | 1.2899 | 0.08369 | 0.0024 | 15.4128
19 | 1.2955 | 0.0896 | 0.0007 | 14.4587
19.5 | 1.2965 | 0.09626 | -0.0015 | 13.4687
20 | 1.292 | 0.10375 | -0.0041 | 12.453

## 37. Re 750k Mach 0.25 (1)
BIGFOIL.COM POLAR EXPORT
GA 37-219
GA 37-219 |  |  |  | Cl Max: | 1.596 | at alpha= | 14.5 | deg
JavaFoil+Calcfoil stall+Eppler ext transition |  |  |  | L/D Max: | 112.283 | at alpha= | 7.5 | deg
Re: | 750000 |  |  | Cd Min: | 0.0075 | at alpha= | -1 | deg
Mach: | 0.25 |  |  | Cl=0 at alpha= | -1.6692 | deg
|  |  |  | @ Cl=0.1, Cd= | 0.007508
|  |  |  | @ Cl=0.4, Cd= | 0.0077263
|  |  |  | @ Cl=0.6, Cd= | 0.0080115
alpha (deg) | Cl | Cd | Cm | Cl/Cd
-16.5 | -0.799 | 0.13587 | -0.001 | -5.881
-16 | -0.828 | 0.12893 | -0.001 | -6.419
-15.5 | -0.852 | 0.12366 | -0.002 | -6.891
-15 | -0.871 | 0.1169 | -0.002 | -7.455
-14.5 | -0.886 | 0.10904 | -0.003 | -8.123
-14 | -0.895 | 0.10349 | -0.003 | -8.643
-13.5 | -0.898 | 0.09486 | -0.004 | -9.47
-13 | -0.894 | 0.09016 | -0.004 | -9.915
-12.5 | -0.891 | 0.0816 | -0.006 | -10.922
-12 | -0.875 | 0.07838 | -0.006 | -11.159
-11.5 | -0.988 | 0.02778 | -0.011 | -35.568
-11 | -0.974 | 0.02376 | -0.012 | -41.006
-10.5 | -0.949 | 0.02241 | -0.013 | -42.335
-10 | -0.917 | 0.02099 | -0.014 | -43.687
-9.5 | -0.881 | 0.01965 | -0.015 | -44.828
-9 | -0.841 | 0.01842 | -0.016 | -45.665
-8.5 | -0.797 | 0.01736 | -0.017 | -45.931
-8 | -0.75 | 0.01646 | -0.018 | -45.588
-7.5 | -0.701 | 0.01505 | -0.019 | -46.576
-7 | -0.649 | 0.0142 | -0.02 | -45.668
-6.5 | -0.594 | 0.01355 | -0.021 | -43.859
-6 | -0.538 | 0.01282 | -0.022 | -41.948
-5.5 | -0.48 | 0.01258 | -0.024 | -38.145
-5 | -0.42 | 0.01207 | -0.025 | -34.812
-4.5 | -0.36 | 0.0116 | -0.026 | -31.034
-4 | -0.299 | 0.00769 | -0.027 | -38.922
-3.5 | -0.236 | 0.00764 | -0.028 | -30.857
-3 | -0.172 | 0.0076 | -0.029 | -22.57
-2.5 | -0.107 | 0.00776 | -0.03 | -13.82
-2 | -0.043 | 0.00774 | -0.031 | -5.523
-1.5 | 0.022 | 0.0077 | -0.032 | 2.859
-1 | 0.087 | 0.0075 | -0.033 | 11.582
-0.5 | 0.152 | 0.00754 | -0.034 | 20.106
0 | 0.218 | 0.00782 | -0.035 | 27.933
0.5 | 0.284 | 0.00762 | -0.036 | 37.235
1 | 0.349 | 0.00764 | -0.037 | 45.698
1.5 | 0.414 | 0.00775 | -0.039 | 53.457
2 | 0.48 | 0.00779 | -0.04 | 61.605
2.5 | 0.545 | 0.00791 | -0.041 | 68.875
3 | 0.61 | 0.00803 | -0.042 | 75.97
3.5 | 0.676 | 0.00813 | -0.043 | 83.116
4 | 0.737 | 0.00816 | -0.044 | 90.304
4.5 | 0.801 | 0.00826 | -0.045 | 96.982
5 | 0.852 | 0.00894 | -0.045 | 95.393
5.5 | 0.911 | 0.00898 | -0.046 | 101.46
6 | 0.969 | 0.0093 | -0.047 | 104.181
6.5 | 1.027 | 0.00937 | -0.048 | 109.608
7 | 1.084 | 0.00975 | -0.049 | 111.134
7.5 | 1.139 | 0.01015 | -0.05 | 112.283
8 | 1.176 | 0.01827 | -0.05 | 64.389
8.5 | 1.228 | 0.01987 | -0.05 | 61.817
9 | 1.277 | 0.02113 | -0.051 | 60.46
9.5 | 1.323 | 0.02231 | -0.052 | 59.334
10 | 1.366 | 0.02481 | -0.053 | 55.065
10.5 | 1.408 | 0.02638 | -0.054 | 53.355
11 | 1.446 | 0.02799 | -0.054 | 51.666
11.5 | 1.481 | 0.03028 | -0.055 | 48.907
12 | 1.512 | 0.03217 | -0.056 | 46.998
12.5 | 1.539 | 0.03425 | -0.057 | 44.946
13 | 1.562 | 0.03666 | -0.057 | 42.62
13.5 | 1.581 | 0.03917 | -0.058 | 40.359
14 | 1.591 | 0.04223 | -0.059 | 37.676
14.5 | 1.596 | 0.04555 | -0.059 | 35.027
15 | 1.594 | 0.04898 | -0.06 | 32.552
15.5 | 1.586 | 0.05289 | -0.06 | 29.996
16 | 1.572 | 0.05738 | -0.061 | 27.401
16.5 | 1.551 | 0.0627 | -0.061 | 24.739
17 | 1.523 | 0.06865 | -0.061 | 22.185
17.5 | 1.486 | 0.07689 | -0.061 | 19.327
18 | 1.436 | 0.08901 | -0.06 | 16.136
18.5 | 1.359 | 0.11279 | -0.057 | 12.052
19 | 1.278 | 0.14298 | -0.052 | 8.942
19.5 | 1.221 | 0.16096 | -0.049 | 7.588

## 38. Re 750k Mach 0.25 (2)
BIGFOIL.COM POLAR EXPORT
GA 37-219
GA 37-219 |  |  |  | Cl Max: | 1.2472 | at alpha= | 18.5 | deg
XFOIL ncrit=9 |  |  |  | L/D Max: | 107.548 | at alpha= | 7 | deg
Re: | 750000 |  |  | Cd Min: | 0.2033 | at alpha= | -19 | deg
Mach: | 0.25 |  |  | Cl=0 at alpha= | -1.5992 | deg
|  |  |  | @ Cl=0.1, Cd= | 0.0082243
|  |  |  | @ Cl=0.4, Cd= | 0.0083974
|  |  |  | @ Cl=0.6, Cd= | 0.0086312
alpha (deg) | Cl | Cd | Cm | Cl/Cd
-19 | -0.5489 | 0.2033 | 0.0074 | -2.7
-18.5 | -0.5291 | 0.19787 | 0.0039 | -2.674
-18 | -0.53 | 0.18507 | -0.0038 | -2.8638
-17.5 | -0.5165 | 0.1774 | -0.0077 | -2.9115
-17 | -0.4972 | 0.17186 | -0.0109 | -2.8931
-16.5 | -0.691 | 0.11047 | -0.0403 | -6.2551
-16 | -0.7676 | 0.08754 | -0.0547 | -8.7686
-15 | -0.8293 | 0.06207 | -0.0707 | -13.3607
-14.5 | -0.8373 | 0.05339 | -0.076 | -15.6827
-14 | -0.8468 | 0.04727 | -0.0763 | -17.9141
-13.5 | -0.8455 | 0.04239 | -0.0759 | -19.9457
-13 | -0.8364 | 0.03841 | -0.075 | -21.7756
-12.5 | -0.8205 | 0.03497 | -0.0734 | -23.463
-12 | -0.8006 | 0.03226 | -0.0719 | -24.8171
-11.5 | -0.7774 | 0.02977 | -0.0703 | -26.1135
-11 | -0.7527 | 0.02744 | -0.0683 | -27.4308
-10.5 | -0.7258 | 0.02546 | -0.0662 | -28.5075
-10 | -0.7073 | 0.02301 | -0.0633 | -30.7388
-9.5 | -0.6824 | 0.02114 | -0.0607 | -32.28
-9 | -0.6556 | 0.01955 | -0.0579 | -33.5345
-8.5 | -0.6343 | 0.01778 | -0.0542 | -35.6749
-8 | -0.6099 | 0.01646 | -0.0503 | -37.0535
-7.5 | -0.5818 | 0.01552 | -0.0461 | -37.4871
-7 | -0.5543 | 0.01454 | -0.0416 | -38.1224
-6.5 | -0.5125 | 0.01371 | -0.0393 | -37.3815
-6 | -0.4665 | 0.01304 | -0.0375 | -35.7745
-5.5 | -0.4185 | 0.01234 | -0.0362 | -33.9141
-5 | -0.3732 | 0.01135 | -0.0345 | -32.8811
-4.5 | -0.3404 | 0.00924 | -0.0317 | -36.8398
-4 | -0.2901 | 0.00835 | -0.0309 | -34.7425
-3.5 | -0.2305 | 0.00826 | -0.0312 | -27.9056
-3 | -0.17 | 0.00825 | -0.0317 | -20.6061
-2.5 | -0.1092 | 0.00825 | -0.0322 | -13.2364
-2 | -0.0489 | 0.0083 | -0.0326 | -5.8916
-1.5 | 0.0121 | 0.00824 | -0.0333 | 1.4684
-1 | 0.0735 | 0.00822 | -0.0341 | 8.9416
-0.5 | 0.1348 | 0.00823 | -0.0348 | 16.3791
0 | 0.1956 | 0.00826 | -0.0356 | 23.6804
0.5 | 0.2571 | 0.00828 | -0.0364 | 31.0507
1 | 0.318 | 0.00827 | -0.0371 | 38.4522
1.5 | 0.3789 | 0.00838 | -0.0379 | 45.2148
2 | 0.4396 | 0.00843 | -0.0386 | 52.1471
2.5 | 0.5003 | 0.00847 | -0.0393 | 59.0673
3 | 0.5608 | 0.00854 | -0.0399 | 65.6674
3.5 | 0.621 | 0.00868 | -0.0405 | 71.5438
4 | 0.6802 | 0.00863 | -0.0408 | 78.8181
4.5 | 0.7384 | 0.00862 | -0.0409 | 85.6613
5 | 0.7968 | 0.00876 | -0.0411 | 90.9589
5.5 | 0.8553 | 0.00882 | -0.0412 | 96.9728
6 | 0.9121 | 0.00898 | -0.041 | 101.5702
6.5 | 0.9671 | 0.00916 | -0.0405 | 105.5786
7 | 1.0174 | 0.00946 | -0.0392 | 107.5476
7.5 | 1.0547 | 0.01015 | -0.0359 | 103.9113
8 | 1.0446 | 0.01187 | -0.0251 | 88.0034
9 | 1.0186 | 0.01701 | -0.0075 | 59.8824
9.5 | 1.018 | 0.01972 | -0.0018 | 51.6227
10 | 1.0493 | 0.02291 | -0.0033 | 45.801
10.5 | 1.0626 | 0.02586 | -0.0007 | 41.0905
11 | 1.0773 | 0.02885 | 0.0015 | 37.3414
11.5 | 1.0947 | 0.03183 | 0.0033 | 34.3921
12 | 1.1123 | 0.03495 | 0.0049 | 31.8255
12.5 | 1.1297 | 0.03823 | 0.0062 | 29.5501
13 | 1.1458 | 0.04172 | 0.0074 | 27.464
13.5 | 1.1609 | 0.04546 | 0.0083 | 25.5367
14 | 1.173 | 0.04959 | 0.0091 | 23.654
14.5 | 1.1899 | 0.05346 | 0.0095 | 22.2578
15 | 1.2005 | 0.05806 | 0.0097 | 20.6769
15.5 | 1.2135 | 0.06262 | 0.0096 | 19.3788
16 | 1.2182 | 0.06817 | 0.0092 | 17.87
16.5 | 1.2298 | 0.0732 | 0.0086 | 16.8005
17 | 1.2372 | 0.07887 | 0.0076 | 15.6866
17.5 | 1.2365 | 0.08566 | 0.006 | 14.435
18 | 1.244 | 0.09172 | 0.0043 | 13.563
18.5 | 1.2472 | 0.09846 | 0.0021 | 12.6671
19 | 1.2456 | 0.10603 | -0.0007 | 11.7476
19.5 | 1.2433 | 0.11382 | -0.0039 | 10.9234
20 | 1.2433 | 0.12154 | -0.0074 | 10.2296

## 39. Re 750k Mach 0.50 (1)
BIGFOIL.COM POLAR EXPORT
GA 37-219
GA 37-219 |  |  |  | Cl Max: | 1.386 | at alpha= | 10 | deg
JavaFoil+Calcfoil stall+Eppler ext transition |  |  |  | L/D Max: | 95.05 | at alpha= | 6.5 | deg
Re: | 750000 |  |  | Cd Min: | 0.008 | at alpha= | -2 | deg
Mach: | 0.5 |  |  | Cl=0 at alpha= | -1.6712 | deg
|  |  |  | @ Cl=0.1, Cd= | 0.0080713
|  |  |  | @ Cl=0.4, Cd= | 0.0083994
|  |  |  | @ Cl=0.6, Cd= | 0.0092803
alpha (deg) | Cl | Cd | Cm | Cl/Cd
-20 | -1.047 | 0.2156 | 0.002 | -4.858
-19.5 | -1.02 | 0.20794 | 0.002 | -4.905
-19 | -0.992 | 0.20127 | 0.001 | -4.929
-18.5 | -0.965 | 0.19708 | 0 | -4.895
-18 | -0.939 | 0.19045 | 0 | -4.931
-17.5 | -0.909 | 0.18455 | -0.001 | -4.924
-17 | -0.878 | 0.1799 | -0.001 | -4.883
-16.5 | -0.85 | 0.16779 | -0.002 | -5.068
-16 | -0.822 | 0.16227 | -0.002 | -5.066
-15.5 | -0.794 | 0.15769 | -0.003 | -5.033
-15 | -0.765 | 0.15205 | -0.003 | -5.034
-14.5 | -0.737 | 0.14569 | -0.004 | -5.062
-14 | -0.709 | 0.14267 | -0.004 | -4.971
-13.5 | -0.682 | 0.13942 | -0.005 | -4.89
-13 | -0.651 | 0.12781 | -0.005 | -5.093
-12.5 | -0.622 | 0.12595 | -0.005 | -4.94
-12 | -0.594 | 0.11671 | -0.005 | -5.089
-11.5 | -0.566 | 0.11005 | -0.006 | -5.14
-11 | -0.537 | 0.10695 | -0.006 | -5.024
-10.5 | -0.509 | 0.10385 | -0.007 | -4.9
-10 | -0.48 | 0.09783 | -0.007 | -4.905
-9.5 | -0.451 | 0.09274 | -0.007 | -4.867
-9 | -0.423 | 0.06389 | -0.008 | -6.619
-8.5 | -0.608 | 0.0594 | -0.008 | -10.233
-8 | -0.632 | 0.05157 | -0.013 | -12.249
-7.5 | -0.718 | 0.02019 | -0.021 | -35.543
-7 | -0.682 | 0.01837 | -0.022 | -37.134
-6.5 | -0.635 | 0.01658 | -0.024 | -38.328
-6 | -0.581 | 0.0154 | -0.025 | -37.761
-5.5 | -0.522 | 0.0145 | -0.026 | -36.038
-5 | -0.46 | 0.01365 | -0.027 | -33.705
-4.5 | -0.395 | 0.01331 | -0.028 | -29.672
-4 | -0.328 | 0.01266 | -0.03 | -25.886
-3.5 | -0.263 | 0.00801 | -0.031 | -32.791
-3 | -0.191 | 0.00806 | -0.032 | -23.75
-2.5 | -0.12 | 0.00801 | -0.034 | -14.945
-2 | -0.048 | 0.008 | -0.035 | -5.976
-1.5 | 0.025 | 0.0083 | -0.036 | 2.966
-1 | 0.097 | 0.00807 | -0.037 | 12.02
-0.5 | 0.169 | 0.0081 | -0.038 | 20.93
0 | 0.244 | 0.00812 | -0.04 | 30.049
0.5 | 0.317 | 0.00854 | -0.041 | 37.147
1 | 0.39 | 0.00832 | -0.042 | 46.885
1.5 | 0.458 | 0.00886 | -0.042 | 51.629
2 | 0.528 | 0.00906 | -0.043 | 58.226
2.5 | 0.597 | 0.00927 | -0.044 | 64.455
3 | 0.667 | 0.00951 | -0.046 | 70.209
3.5 | 0.737 | 0.00973 | -0.047 | 75.729
4 | 0.8 | 0.01003 | -0.048 | 79.766
4.5 | 0.868 | 0.01031 | -0.049 | 84.184
5 | 0.934 | 0.01063 | -0.05 | 87.843
5.5 | 0.999 | 0.01098 | -0.051 | 91.009
6 | 1.062 | 0.01142 | -0.052 | 92.957
6.5 | 1.122 | 0.01181 | -0.053 | 95.05
7 | 1.166 | 0.021 | -0.053 | 55.529
7.5 | 1.221 | 0.02272 | -0.054 | 53.744
8 | 1.272 | 0.02453 | -0.055 | 51.85
8.5 | 1.318 | 0.02676 | -0.055 | 49.268
9 | 1.353 | 0.03036 | -0.056 | 44.573
9.5 | 1.378 | 0.03271 | -0.057 | 42.134
10 | 1.386 | 0.03574 | -0.058 | 38.781
10.5 | 1.366 | 0.03932 | -0.059 | 34.744
11 | 1.286 | 0.04459 | -0.059 | 28.833
11.5 | 0.848 | 0.05966 | -0.057 | 14.221
12 | 0.787 | 0.11123 | -0.031 | 7.075
12.5 | 0.814 | 0.12096 | -0.03 | 6.734
13 | 0.843 | 0.13005 | -0.031 | 6.481
13.5 | 0.876 | 0.14199 | -0.037 | 6.166
14 | 0.902 | 0.14982 | -0.036 | 6.021
14.5 | 0.931 | 0.1536 | -0.038 | 6.06
15 | 0.96 | 0.15798 | -0.039 | 6.074

## 40. Re 750k Mach 0.50 (2)
BIGFOIL.COM POLAR EXPORT
GA 37-219
GA 37-219 |  |  |  | Cl Max: | 1.103 | at alpha= | 15 | deg
XFOIL ncrit=9 |  |  |  | L/D Max: | 96.7395 | at alpha= | 6 | deg
Re: | 750000 |  |  | Cd Min: | 0.24032 | at alpha= | -20 | deg
Mach: | 0.5 |  |  | Cl=0 at alpha= | -1.5936 | deg
|  |  |  | @ Cl=0.1, Cd= | 0.009056
|  |  |  | @ Cl=0.4, Cd= | 0.0092595
|  |  |  | @ Cl=0.6, Cd= | 0.0096481
alpha (deg) | Cl | Cd | Cm | Cl/Cd
-20 | -0.6095 | 0.24032 | 0.0226 | -2.5362
-19.5 | -0.5889 | 0.23178 | 0.0174 | -2.5408
-19 | -0.5631 | 0.22518 | 0.0134 | -2.5007
-18.5 | -0.5391 | 0.21824 | 0.0088 | -2.4702
-18 | -0.5248 | 0.20808 | 0.0018 | -2.5221
-17.5 | -0.4948 | 0.19805 | -0.0073 | -2.4984
-16.5 | -0.4535 | 0.18572 | -0.0124 | -2.4418
-16 | -0.447 | 0.17477 | -0.0188 | -2.5576
-15.5 | -0.4331 | 0.16572 | -0.0234 | -2.6134
-15 | -0.4211 | 0.15541 | -0.0281 | -2.7096
-14.5 | -0.4045 | 0.14787 | -0.032 | -2.7355
-13.5 | -0.4026 | 0.12506 | -0.044 | -3.2193
-13 | -0.4194 | 0.11064 | -0.052 | -3.7907
-12.5 | -0.4674 | 0.09062 | -0.064 | -5.1578
-12 | -0.5141 | 0.07402 | -0.0753 | -6.9454
-11.5 | -0.5485 | 0.06188 | -0.0825 | -8.8639
-11 | -0.5751 | 0.05217 | -0.0867 | -11.0236
-10.5 | -0.5914 | 0.04456 | -0.0886 | -13.272
-10 | -0.5961 | 0.03857 | -0.0884 | -15.455
-9.5 | -0.5888 | 0.03388 | -0.0868 | -17.379
-9 | -0.5703 | 0.03023 | -0.0841 | -18.8654
-8.5 | -0.5445 | 0.02736 | -0.0808 | -19.9013
-8 | -0.5209 | 0.0247 | -0.0774 | -21.0891
-7.5 | -0.4955 | 0.02227 | -0.074 | -22.2497
-7 | -0.4733 | 0.0199 | -0.0701 | -23.7839
-6.5 | -0.4506 | 0.0177 | -0.066 | -25.4576
-6 | -0.4272 | 0.01587 | -0.0612 | -26.9187
-5.5 | -0.4008 | 0.01453 | -0.0558 | -27.5843
-5 | -0.3722 | 0.01357 | -0.0499 | -27.4282
-4.5 | -0.3306 | 0.01264 | -0.0459 | -26.1551
-4 | -0.3086 | 0.01036 | -0.0402 | -29.7876
-3.5 | -0.264 | 0.00896 | -0.0372 | -29.4643
-3 | -0.1955 | 0.00896 | -0.037 | -21.8192
-2.5 | -0.1256 | 0.00898 | -0.0372 | -13.9866
-2 | -0.0569 | 0.00902 | -0.0372 | -6.3082
-1.5 | 0.0131 | 0.00906 | -0.0377 | 1.4459
-1 | 0.0837 | 0.00907 | -0.0384 | 9.2282
-0.5 | 0.1534 | 0.00901 | -0.0391 | 17.0255
0 | 0.2232 | 0.00911 | -0.0398 | 24.5005
1 | 0.3623 | 0.0092 | -0.0412 | 39.3804
1.5 | 0.432 | 0.00931 | -0.0418 | 46.4017
2 | 0.5016 | 0.0095 | -0.0425 | 52.8
2.5 | 0.57 | 0.0096 | -0.0428 | 59.375
3 | 0.6386 | 0.00971 | -0.043 | 65.7673
3.5 | 0.708 | 0.00989 | -0.0433 | 71.5875
4 | 0.7742 | 0.00997 | -0.0428 | 77.653
4.5 | 0.8382 | 0.00993 | -0.0417 | 84.4109
5 | 0.9026 | 0.01007 | -0.0405 | 89.6326
5.5 | 0.9632 | 0.01026 | -0.0387 | 93.8791
6 | 1.0177 | 0.01052 | -0.0357 | 96.7395
6.5 | 1.0541 | 0.01095 | -0.0297 | 96.2648
7 | 1.056 | 0.01244 | -0.0199 | 84.8875
7.5 | 1.0117 | 0.01665 | -0.0079 | 60.7628
8 | 0.9707 | 0.0218 | 0.0012 | 44.5275
8.5 | 0.9467 | 0.02667 | 0.0077 | 35.4968
9 | 0.9387 | 0.031 | 0.0125 | 30.2806
9.5 | 0.941 | 0.0349 | 0.0166 | 26.9628
10.5 | 0.9952 | 0.04357 | 0.0148 | 22.8414
11 | 1.0144 | 0.04766 | 0.0162 | 21.2841
11.5 | 1.0323 | 0.05202 | 0.0173 | 19.8443
12 | 1.0484 | 0.05674 | 0.0182 | 18.4773
12.5 | 1.0634 | 0.06175 | 0.0187 | 17.2211
13 | 1.0759 | 0.06721 | 0.0189 | 16.008
13.5 | 1.0844 | 0.07329 | 0.0187 | 14.796
14 | 1.0945 | 0.0795 | 0.018 | 13.7673
14.5 | 1.0988 | 0.08655 | 0.0167 | 12.6956
15 | 1.103 | 0.09394 | 0.0149 | 11.7415
15.5 | 1.1024 | 0.1022 | 0.0121 | 10.7867
16 | 1.0957 | 0.11156 | 0.0082 | 9.8216
16.5 | 1.0849 | 0.12184 | 0.0032 | 8.9043
17 | 1.0709 | 0.13305 | -0.0032 | 8.0489
17.5 | 1.0546 | 0.14494 | -0.0105 | 7.2761
18 | 1.027 | 0.15923 | -0.0201 | 6.4498
18.5 | 0.9852 | 0.17693 | -0.0326 | 5.5683
19 | 0.9566 | 0.19349 | -0.0439 | 4.9439
19.5 | 0.9106 | 0.2164 | -0.0582 | 4.2079
20 | 0.9197 | 0.22673 | -0.0646 | 4.0564

## 41. Re 1M Mach 0.00 (1)
BIGFOIL.COM POLAR EXPORT
GA 37-219
GA 37-219 |  |  |  | Cl Max: | 1.691 | at alpha= | 17 | deg
JavaFoil+Calcfoil stall+Eppler ext transition |  |  |  | L/D Max: | 130.258 | at alpha= | 7.5 | deg
Re: | 1000000 |  |  | Cd Min: | 0.00689 | at alpha= | -2 | deg
Mach: | 0 |  |  | Cl=0 at alpha= | -1.6693 | deg
|  |  |  | @ Cl=0.1, Cd= | 0.0069635
|  |  |  | @ Cl=0.4, Cd= | 0.0070987
|  |  |  | @ Cl=0.6, Cd= | 0.0073071
alpha (deg) | Cl | Cd | Cm | Cl/Cd
-19 | -0.981 | 0.15707 | 0.001 | -6.248
-18.5 | -0.991 | 0.14845 | 0 | -6.679
-18 | -1 | 0.14319 | 0 | -6.986
-17.5 | -1.007 | 0.13511 | 0 | -7.456
-17 | -1.013 | 0.12752 | -0.001 | -7.941
-16.5 | -1.015 | 0.12055 | -0.001 | -8.417
-16 | -1.014 | 0.11489 | -0.002 | -8.824
-15.5 | -1.012 | 0.10773 | -0.002 | -9.39
-15 | -1.012 | 0.09881 | -0.003 | -10.237
-14.5 | -1.108 | 0.04483 | -0.005 | -24.723
-14 | -1.116 | 0.03619 | -0.006 | -30.847
-13.5 | -1.113 | 0.03091 | -0.007 | -36.011
-13 | -1.098 | 0.02783 | -0.008 | -39.472
-12.5 | -1.079 | 0.02509 | -0.009 | -43.024
-12 | -1.053 | 0.02356 | -0.01 | -44.705
-11.5 | -1.025 | 0.02199 | -0.011 | -46.617
-11 | -0.993 | 0.02003 | -0.012 | -49.578
-10.5 | -0.958 | 0.01866 | -0.013 | -51.324
-10 | -0.919 | 0.01807 | -0.014 | -50.866
-9.5 | -0.878 | 0.01707 | -0.015 | -51.455
-9 | -0.834 | 0.0161 | -0.016 | -51.814
-8.5 | -0.788 | 0.01524 | -0.017 | -51.707
-8 | -0.739 | 0.01446 | -0.018 | -51.143
-7.5 | -0.688 | 0.01338 | -0.019 | -51.443
-7 | -0.636 | 0.01268 | -0.02 | -50.14
-6.5 | -0.582 | 0.01208 | -0.021 | -48.137
-6 | -0.526 | 0.0116 | -0.022 | -45.33
-5.5 | -0.469 | 0.01138 | -0.023 | -41.205
-5 | -0.411 | 0.01095 | -0.024 | -37.489
-4.5 | -0.351 | 0.01061 | -0.025 | -33.08
-4 | -0.29 | 0.00702 | -0.026 | -41.342
-3.5 | -0.228 | 0.00698 | -0.027 | -32.733
-3 | -0.166 | 0.00694 | -0.028 | -23.942
-2.5 | -0.104 | 0.00692 | -0.029 | -15.012
-2 | -0.041 | 0.00689 | -0.03 | -6.009
-1.5 | 0.021 | 0.00708 | -0.031 | 3.013
-1 | 0.084 | 0.0069 | -0.032 | 12.182
-0.5 | 0.147 | 0.00715 | -0.033 | 20.53
0 | 0.211 | 0.00721 | -0.034 | 29.335
0.5 | 0.275 | 0.00701 | -0.035 | 39.212
1 | 0.338 | 0.00702 | -0.036 | 48.128
1.5 | 0.401 | 0.0071 | -0.037 | 56.552
2 | 0.465 | 0.00719 | -0.038 | 64.651
2.5 | 0.528 | 0.00725 | -0.039 | 72.813
3 | 0.591 | 0.00729 | -0.04 | 81.038
3.5 | 0.654 | 0.00741 | -0.041 | 88.255
4 | 0.714 | 0.00742 | -0.042 | 96.239
4.5 | 0.776 | 0.00747 | -0.043 | 103.892
5 | 0.838 | 0.00758 | -0.044 | 110.521
5.5 | 0.899 | 0.00785 | -0.045 | 114.508
6 | 0.96 | 0.0077 | -0.046 | 124.697
6.5 | 1.02 | 0.00799 | -0.047 | 127.599
7 | 1.068 | 0.00829 | -0.048 | 128.746
7.5 | 1.119 | 0.00859 | -0.049 | 130.258
8 | 1.15 | 0.01583 | -0.048 | 72.642
8.5 | 1.201 | 0.01728 | -0.049 | 69.523
9 | 1.251 | 0.01828 | -0.05 | 68.449
9.5 | 1.299 | 0.0191 | -0.051 | 68.003
10 | 1.342 | 0.02187 | -0.051 | 61.389
10.5 | 1.386 | 0.02276 | -0.052 | 60.909
11 | 1.428 | 0.02411 | -0.053 | 59.225
11.5 | 1.467 | 0.02587 | -0.054 | 56.719
12 | 1.504 | 0.02741 | -0.055 | 54.892
12.5 | 1.539 | 0.029 | -0.055 | 53.075
13 | 1.571 | 0.03073 | -0.056 | 51.107
13.5 | 1.599 | 0.03261 | -0.057 | 49.042
14 | 1.623 | 0.03462 | -0.057 | 46.89
14.5 | 1.644 | 0.03695 | -0.058 | 44.478
15 | 1.66 | 0.03928 | -0.059 | 42.271
15.5 | 1.674 | 0.04191 | -0.059 | 39.934
16 | 1.683 | 0.04482 | -0.06 | 37.547
16.5 | 1.689 | 0.04801 | -0.06 | 35.176
17 | 1.691 | 0.05139 | -0.061 | 32.911
17.5 | 1.691 | 0.05436 | -0.062 | 31.112
18 | 1.687 | 0.05807 | -0.062 | 29.049
18.5 | 1.68 | 0.0621 | -0.063 | 27.051
19 | 1.669 | 0.06655 | -0.063 | 25.084
19.5 | 1.656 | 0.07153 | -0.063 | 23.148
20 | 1.638 | 0.07774 | -0.064 | 21.067

## 42. Re 1M Mach 0.00 (2)
BIGFOIL.COM POLAR EXPORT
GA 37-219
GA 37-219 |  |  |  | Cl Max: | 1.3529 | at alpha= | 20 | deg
XFOIL ncrit=9 |  |  |  | L/D Max: | 118.667 | at alpha= | 7 | deg
Re: | 1000000 |  |  | Cd Min: | 0.10919 | at alpha= | -20 | deg
Mach: | 0 |  |  | Cl=0 at alpha= | -1.6049 | deg
|  |  |  | @ Cl=0.1, Cd= | 0.0072357
|  |  |  | @ Cl=0.4, Cd= | 0.007293
|  |  |  | @ Cl=0.6, Cd= | 0.00743
alpha (deg) | Cl | Cd | Cm | Cl/Cd
-20 | -0.9725 | 0.10919 | -0.0354 | -8.9065
-19.5 | -1 | 0.09651 | -0.0427 | -10.3616
-19 | -1.0161 | 0.08631 | -0.0483 | -11.7727
-18.5 | -1.0291 | 0.07737 | -0.0526 | -13.301
-18 | -1.0353 | 0.06978 | -0.056 | -14.8366
-17.5 | -1.0353 | 0.06335 | -0.0586 | -16.3425
-17 | -1.0333 | 0.05753 | -0.0605 | -17.9611
-16.5 | -1.0265 | 0.05253 | -0.0617 | -19.5412
-16 | -1.017 | 0.048 | -0.0627 | -21.1875
-15 | -0.9701 | 0.0393 | -0.0689 | -24.6845
-14.5 | -0.959 | 0.03612 | -0.0678 | -26.5504
-14 | -0.944 | 0.03338 | -0.0665 | -28.2804
-13.5 | -0.9252 | 0.03092 | -0.0653 | -29.9224
-13 | -0.9064 | 0.02851 | -0.0638 | -31.7924
-12.5 | -0.8847 | 0.02637 | -0.0623 | -33.5495
-12 | -0.8576 | 0.02465 | -0.0608 | -34.7911
-11.5 | -0.8436 | 0.02223 | -0.0581 | -37.9487
-11 | -0.8232 | 0.02038 | -0.0555 | -40.3925
-10.5 | -0.7963 | 0.01898 | -0.0531 | -41.9547
-10 | -0.7695 | 0.01769 | -0.0503 | -43.4992
-9.5 | -0.7399 | 0.01668 | -0.0475 | -44.3585
-9 | -0.724 | 0.01534 | -0.0423 | -47.1969
-8.5 | -0.6921 | 0.01469 | -0.0389 | -47.1137
-8 | -0.6517 | 0.01398 | -0.0369 | -46.6166
-7.5 | -0.6097 | 0.0133 | -0.0352 | -45.8421
-7 | -0.5633 | 0.01267 | -0.034 | -44.4594
-6.5 | -0.515 | 0.01217 | -0.0332 | -42.3172
-6 | -0.4652 | 0.01161 | -0.0326 | -40.0689
-5.5 | -0.4151 | 0.01106 | -0.032 | -37.5316
-5 | -0.3693 | 0.01009 | -0.031 | -36.6006
-4.5 | -0.3285 | 0.00844 | -0.0296 | -38.9218
-4 | -0.2802 | 0.00747 | -0.029 | -37.51
-3.5 | -0.2221 | 0.00736 | -0.0296 | -30.1766
-3 | -0.1635 | 0.0073 | -0.0302 | -22.3973
-2.5 | -0.1051 | 0.00731 | -0.0308 | -14.3776
-2 | -0.0467 | 0.00725 | -0.0315 | -6.4414
-1.5 | 0.0124 | 0.00721 | -0.0322 | 1.7198
-1 | 0.0714 | 0.00726 | -0.033 | 9.8347
-0.5 | 0.1302 | 0.00721 | -0.0337 | 18.0583
0 | 0.1896 | 0.00722 | -0.0346 | 26.2604
0.5 | 0.2484 | 0.00721 | -0.0353 | 34.4521
1 | 0.3071 | 0.00729 | -0.0361 | 42.1262
1.5 | 0.3661 | 0.00727 | -0.0369 | 50.3576
2 | 0.425 | 0.00731 | -0.0377 | 58.1395
2.5 | 0.4829 | 0.00739 | -0.0384 | 65.3451
3 | 0.5415 | 0.0074 | -0.0391 | 73.1757
3.5 | 0.5998 | 0.00743 | -0.0399 | 80.7268
4 | 0.657 | 0.00744 | -0.0404 | 88.3065
4.5 | 0.7136 | 0.00755 | -0.0408 | 94.5166
5 | 0.7713 | 0.00759 | -0.0414 | 101.6206
5.5 | 0.8271 | 0.00773 | -0.0417 | 106.9987
6 | 0.8832 | 0.00783 | -0.0421 | 112.7969
6.5 | 0.9373 | 0.00802 | -0.0421 | 116.8703
7 | 0.9885 | 0.00833 | -0.0417 | 118.6675
7.5 | 1.0242 | 0.00933 | -0.039 | 109.7749
8 | 1.0428 | 0.01082 | -0.0335 | 96.3771
8.5 | 1.043 | 0.01221 | -0.0248 | 85.4218
9 | 1.0435 | 0.01396 | -0.0174 | 74.7493
9.5 | 1.0511 | 0.01578 | -0.0117 | 66.6096
10 | 1.0596 | 0.01768 | -0.0066 | 59.9321
10.5 | 1.102 | 0.01975 | -0.0087 | 55.7975
11 | 1.1225 | 0.0219 | -0.0064 | 51.2557
11.5 | 1.1417 | 0.02423 | -0.0043 | 47.1193
12 | 1.1601 | 0.02671 | -0.0024 | 43.4332
12.5 | 1.1781 | 0.02932 | -0.0007 | 40.1808
13 | 1.1954 | 0.03214 | 0.0008 | 37.1935
13.5 | 1.2117 | 0.03517 | 0.0021 | 34.4527
14 | 1.2278 | 0.03833 | 0.0032 | 32.0324
14.5 | 1.242 | 0.04178 | 0.0041 | 29.7271
15 | 1.2602 | 0.045 | 0.0046 | 28.0044
15.5 | 1.2719 | 0.04891 | 0.0051 | 26.0049
16 | 1.29 | 0.05234 | 0.0053 | 24.6465
16.5 | 1.3019 | 0.05648 | 0.0053 | 23.0506
17 | 1.3125 | 0.0609 | 0.0052 | 21.5517
17.5 | 1.3252 | 0.06522 | 0.0047 | 20.3189
18 | 1.3335 | 0.07015 | 0.004 | 19.0093
18.5 | 1.3326 | 0.07635 | 0.0029 | 17.4538
19 | 1.3434 | 0.0813 | 0.0017 | 16.524
19.5 | 1.35 | 0.08689 | 0.0001 | 15.5369
20 | 1.3529 | 0.09315 | -0.0019 | 14.5239

## 43. Re 1M Mach 0.10 (1)
BIGFOIL.COM POLAR EXPORT
GA 37-219
GA 37-219 |  |  |  | Cl Max: | 1.675 | at alpha= | 16.5 | deg
JavaFoil+Calcfoil stall+Eppler ext transition |  |  |  | L/D Max: | 128.967 | at alpha= | 7.5 | deg
Re: | 1000000 |  |  | Cd Min: | 0.00683 | at alpha= | -2 | deg
Mach: | 0.1 |  |  | Cl=0 at alpha= | -1.6667 | deg
|  |  |  | @ Cl=0.1, Cd= | 0.0070295
|  |  |  | @ Cl=0.4, Cd= | 0.007099
|  |  |  | @ Cl=0.6, Cd= | 0.0073257
alpha (deg) | Cl | Cd | Cm | Cl/Cd
-18.5 | -0.957 | 0.15288 | 0 | -6.26
-18 | -0.969 | 0.14512 | 0 | -6.675
-17.5 | -0.979 | 0.13674 | 0 | -7.157
-17 | -0.986 | 0.13056 | -0.001 | -7.554
-16.5 | -0.992 | 0.12265 | -0.001 | -8.091
-16 | -0.995 | 0.11634 | -0.002 | -8.555
-15.5 | -0.996 | 0.10884 | -0.002 | -9.15
-15 | -0.993 | 0.10292 | -0.003 | -9.646
-14.5 | -1.009 | 0.0847 | -0.004 | -11.914
-14 | -1.099 | 0.03897 | -0.006 | -28.209
-13.5 | -1.1 | 0.03257 | -0.007 | -33.791
-13 | -1.09 | 0.02872 | -0.008 | -37.952
-12.5 | -1.074 | 0.02568 | -0.009 | -41.821
-12 | -1.05 | 0.02406 | -0.01 | -43.619
-11.5 | -1.023 | 0.02234 | -0.011 | -45.782
-11 | -0.992 | 0.02033 | -0.012 | -48.787
-10.5 | -0.958 | 0.01895 | -0.013 | -50.546
-10 | -0.92 | 0.01833 | -0.014 | -50.193
-9.5 | -0.879 | 0.01725 | -0.015 | -50.994
-9 | -0.836 | 0.0163 | -0.016 | -51.271
-8.5 | -0.79 | 0.01535 | -0.017 | -51.449
-8 | -0.741 | 0.01457 | -0.018 | -50.886
-7.5 | -0.691 | 0.0135 | -0.019 | -51.15
-7 | -0.638 | 0.01281 | -0.02 | -49.826
-6.5 | -0.584 | 0.01216 | -0.021 | -47.988
-6 | -0.528 | 0.01167 | -0.022 | -45.202
-5.5 | -0.471 | 0.01146 | -0.023 | -41.085
-5 | -0.412 | 0.01101 | -0.024 | -37.444
-4.5 | -0.353 | 0.01063 | -0.025 | -33.169
-4 | -0.292 | 0.00701 | -0.026 | -41.595
-3.5 | -0.229 | 0.00697 | -0.027 | -32.938
-3 | -0.167 | 0.00693 | -0.028 | -24.1
-2.5 | -0.104 | 0.00707 | -0.029 | -14.755
-2 | -0.042 | 0.00683 | -0.03 | -6.096
-1.5 | 0.021 | 0.00708 | -0.031 | 3.029
-1 | 0.085 | 0.00697 | -0.032 | 12.133
-0.5 | 0.148 | 0.00722 | -0.033 | 20.435
0 | 0.212 | 0.0072 | -0.034 | 29.519
0.5 | 0.276 | 0.007 | -0.035 | 39.428
1 | 0.34 | 0.00708 | -0.036 | 47.984
1.5 | 0.403 | 0.0071 | -0.037 | 56.785
2 | 0.467 | 0.00718 | -0.039 | 65.007
2.5 | 0.53 | 0.00727 | -0.04 | 72.952
3 | 0.594 | 0.00732 | -0.041 | 81.188
3.5 | 0.657 | 0.00738 | -0.042 | 89.065
4 | 0.717 | 0.00747 | -0.043 | 95.959
4.5 | 0.78 | 0.0075 | -0.044 | 103.891
5 | 0.842 | 0.00759 | -0.045 | 110.962
5.5 | 0.904 | 0.0079 | -0.046 | 114.332
6 | 0.964 | 0.00773 | -0.047 | 124.703
6.5 | 1.024 | 0.00804 | -0.048 | 127.401
7 | 1.071 | 0.00837 | -0.048 | 127.924
7.5 | 1.123 | 0.0087 | -0.049 | 128.967
8 | 1.155 | 0.01605 | -0.049 | 71.951
8.5 | 1.206 | 0.0175 | -0.049 | 68.919
9 | 1.255 | 0.01854 | -0.05 | 67.707
9.5 | 1.303 | 0.01943 | -0.051 | 67.074
10 | 1.347 | 0.02215 | -0.052 | 60.803
10.5 | 1.39 | 0.02309 | -0.053 | 60.204
11 | 1.432 | 0.02443 | -0.053 | 58.615
11.5 | 1.471 | 0.02628 | -0.054 | 55.963
12 | 1.507 | 0.0278 | -0.055 | 54.21
12.5 | 1.541 | 0.02947 | -0.056 | 52.289
13 | 1.571 | 0.03122 | -0.056 | 50.318
13.5 | 1.599 | 0.03317 | -0.057 | 48.206
14 | 1.621 | 0.03539 | -0.058 | 45.822
14.5 | 1.64 | 0.03777 | -0.058 | 43.408
15 | 1.655 | 0.04006 | -0.059 | 41.298
15.5 | 1.665 | 0.04322 | -0.06 | 38.531
16 | 1.673 | 0.0459 | -0.06 | 36.443
16.5 | 1.675 | 0.04919 | -0.061 | 34.061
17 | 1.675 | 0.05277 | -0.061 | 31.735
17.5 | 1.671 | 0.05593 | -0.062 | 29.879
18 | 1.663 | 0.06021 | -0.062 | 27.621
18.5 | 1.652 | 0.06416 | -0.063 | 25.753
19 | 1.638 | 0.06902 | -0.063 | 23.727
19.5 | 1.62 | 0.07434 | -0.063 | 21.789
20 | 1.599 | 0.08042 | -0.064 | 19.878

## 44. Re 1M Mach 0.10 (2)
BIGFOIL.COM POLAR EXPORT
GA 37-219
GA 37-219 |  |  |  | Cl Max: | 1.3414 | at alpha= | 19.5 | deg
XFOIL ncrit=9 |  |  |  | L/D Max: | 118.181 | at alpha= | 7 | deg
Re: | 1000000 |  |  | Cd Min: | 0.1274 | at alpha= | -20 | deg
Mach: | 0.1 |  |  | Cl=0 at alpha= | -1.6045 | deg
|  |  |  | @ Cl=0.1, Cd= | 0.007272
|  |  |  | @ Cl=0.4, Cd= | 0.007316
|  |  |  | @ Cl=0.6, Cd= | 0.0074676
alpha (deg) | Cl | Cd | Cm | Cl/Cd
-20 | -0.8868 | 0.1274 | -0.0252 | -6.9608
-19.5 | -0.9427 | 0.10818 | -0.037 | -8.7142
-19 | -0.9709 | 0.09523 | -0.0447 | -10.1953
-18.5 | -0.9938 | 0.08408 | -0.0506 | -11.8197
-18 | -1.0069 | 0.07508 | -0.055 | -13.411
-17.5 | -1.0114 | 0.06771 | -0.0583 | -14.9372
-17 | -1.014 | 0.06105 | -0.0607 | -16.6093
-16.5 | -1.0109 | 0.0554 | -0.0624 | -18.2473
-16 | -1.0049 | 0.05032 | -0.0636 | -19.9702
-15.5 | -0.9945 | 0.04594 | -0.0643 | -21.6478
-15 | -0.957 | 0.0412 | -0.0705 | -23.2282
-14.5 | -0.9504 | 0.03762 | -0.0692 | -25.2632
-13.5 | -0.9188 | 0.03203 | -0.0668 | -28.6856
-13 | -0.9003 | 0.02951 | -0.0654 | -30.5083
-12.5 | -0.8793 | 0.02724 | -0.0638 | -32.2797
-12 | -0.8534 | 0.02536 | -0.0623 | -33.6514
-11.5 | -0.8357 | 0.02307 | -0.06 | -36.2245
-11 | -0.8183 | 0.02096 | -0.0572 | -39.041
-10.5 | -0.7919 | 0.01946 | -0.0548 | -40.6937
-10 | -0.7656 | 0.01807 | -0.052 | -42.3686
-9 | -0.719 | 0.01556 | -0.0444 | -46.2082
-8.5 | -0.6913 | 0.01484 | -0.0402 | -46.5836
-8 | -0.6505 | 0.0142 | -0.0382 | -45.8099
-7.5 | -0.611 | 0.01341 | -0.036 | -45.563
-7 | -0.5644 | 0.0128 | -0.0348 | -44.0938
-6 | -0.4671 | 0.01167 | -0.0331 | -40.0257
-5.5 | -0.4167 | 0.01114 | -0.0325 | -37.4057
-5 | -0.3697 | 0.01024 | -0.0315 | -36.1035
-4.5 | -0.3292 | 0.00858 | -0.03 | -38.3683
-4 | -0.2819 | 0.00752 | -0.0292 | -37.4867
-3.5 | -0.2235 | 0.00738 | -0.0298 | -30.2846
-3 | -0.1645 | 0.00733 | -0.0304 | -22.442
-2 | -0.0469 | 0.00728 | -0.0317 | -6.4423
-1.5 | 0.0124 | 0.00723 | -0.0324 | 1.7151
-1 | 0.0718 | 0.00731 | -0.0331 | 9.8222
-0.5 | 0.1311 | 0.00723 | -0.0339 | 18.1328
0 | 0.1908 | 0.00724 | -0.0348 | 26.3536
0.5 | 0.2499 | 0.00725 | -0.0355 | 34.469
1 | 0.309 | 0.00731 | -0.0363 | 42.2709
1.5 | 0.3684 | 0.0073 | -0.0371 | 50.4658
2 | 0.4276 | 0.00733 | -0.0379 | 58.3356
2.5 | 0.4859 | 0.00744 | -0.0386 | 65.3091
3 | 0.5449 | 0.00743 | -0.0393 | 73.3378
3.5 | 0.6035 | 0.00747 | -0.04 | 80.7898
4.5 | 0.7182 | 0.00758 | -0.0409 | 94.7493
5 | 0.7761 | 0.00762 | -0.0415 | 101.8504
5.5 | 0.8324 | 0.00776 | -0.0418 | 107.268
6 | 0.8886 | 0.00788 | -0.0421 | 112.7665
6.5 | 0.9428 | 0.00808 | -0.0421 | 116.6832
7 | 0.9939 | 0.00841 | -0.0416 | 118.1807
7.5 | 1.0268 | 0.00951 | -0.0383 | 107.9706
8 | 1.0427 | 0.01102 | -0.0323 | 94.6189
8.5 | 1.0392 | 0.01249 | -0.023 | 83.2026
9 | 1.0403 | 0.01434 | -0.0159 | 72.5453
9.5 | 1.0478 | 0.01624 | -0.0103 | 64.5197
10 | 1.0573 | 0.01821 | -0.0055 | 58.0615
10.5 | 1.0996 | 0.02038 | -0.0076 | 53.9549
11 | 1.1194 | 0.02264 | -0.0054 | 49.4435
11.5 | 1.1386 | 0.02503 | -0.0033 | 45.4894
12 | 1.1568 | 0.02759 | -0.0014 | 41.9282
12.5 | 1.1747 | 0.03029 | 0.0003 | 38.7818
13 | 1.1916 | 0.03323 | 0.0018 | 35.8592
13.5 | 1.2077 | 0.03635 | 0.0031 | 33.2242
14 | 1.2245 | 0.03954 | 0.0041 | 30.9686
14.5 | 1.2397 | 0.04298 | 0.0049 | 28.8436
15 | 1.2564 | 0.04642 | 0.0055 | 27.0659
15.5 | 1.2691 | 0.05034 | 0.0059 | 25.2106
16 | 1.2852 | 0.05407 | 0.0061 | 23.7692
16.5 | 1.2943 | 0.0586 | 0.0061 | 22.087
17 | 1.3075 | 0.06285 | 0.0058 | 20.8035
17.5 | 1.3196 | 0.06735 | 0.0053 | 19.5932
18 | 1.3252 | 0.0727 | 0.0045 | 18.2283
18.5 | 1.3272 | 0.07871 | 0.0033 | 16.8619
19 | 1.3362 | 0.08399 | 0.002 | 15.909
19.5 | 1.3414 | 0.08992 | 0.0002 | 14.9177
20 | 1.3414 | 0.09671 | -0.0021 | 13.8703

## 45. Re 1M Mach 0.25 (1)
BIGFOIL.COM POLAR EXPORT
GA 37-219
GA 37-219 |  |  |  | Cl Max: | 1.6 | at alpha= | 14.5 | deg
JavaFoil+Calcfoil stall+Eppler ext transition |  |  |  | L/D Max: | 125.142 | at alpha= | 7.5 | deg
Re: | 1000000 |  |  | Cd Min: | 0.00699 | at alpha= | -1 | deg
Mach: | 0.25 |  |  | Cl=0 at alpha= | -1.6692 | deg
|  |  |  | @ Cl=0.1, Cd= | 0.007
|  |  |  | @ Cl=0.4, Cd= | 0.0071671
|  |  |  | @ Cl=0.6, Cd= | 0.0074192
alpha (deg) | Cl | Cd | Cm | Cl/Cd
-17.5 | -0.73 | 0.15124 | 0 | -4.825
-17 | -0.767 | 0.14227 | -0.001 | -5.394
-16.5 | -0.8 | 0.13412 | -0.001 | -5.963
-16 | -0.829 | 0.12641 | -0.002 | -6.554
-15.5 | -0.853 | 0.12046 | -0.002 | -7.085
-15 | -0.873 | 0.11297 | -0.003 | -7.724
-14.5 | -0.887 | 0.10479 | -0.003 | -8.462
-14 | -0.896 | 0.09992 | -0.004 | -8.968
-13.5 | -0.904 | 0.09094 | -0.004 | -9.94
-13 | -0.902 | 0.08482 | -0.005 | -10.634
-12.5 | -1.019 | 0.03093 | -0.009 | -32.956
-12 | -1.008 | 0.02858 | -0.01 | -35.254
-11.5 | -0.999 | 0.02474 | -0.011 | -40.376
-11 | -0.977 | 0.02239 | -0.012 | -43.638
-10.5 | -0.951 | 0.02117 | -0.013 | -44.931
-10 | -0.919 | 0.01982 | -0.014 | -46.357
-9.5 | -0.883 | 0.01856 | -0.015 | -47.581
-9 | -0.843 | 0.01738 | -0.016 | -48.493
-8.5 | -0.799 | 0.0163 | -0.017 | -49.039
-8 | -0.752 | 0.01546 | -0.018 | -48.664
-7.5 | -0.702 | 0.01415 | -0.019 | -49.627
-7 | -0.65 | 0.01336 | -0.02 | -48.647
-6.5 | -0.596 | 0.01271 | -0.021 | -46.87
-6 | -0.539 | 0.01208 | -0.022 | -44.614
-5.5 | -0.481 | 0.01182 | -0.024 | -40.67
-5 | -0.421 | 0.01135 | -0.025 | -37.145
-4.5 | -0.361 | 0.01091 | -0.026 | -33.083
-4 | -0.299 | 0.00711 | -0.027 | -42.072
-3.5 | -0.236 | 0.00707 | -0.028 | -33.352
-3 | -0.172 | 0.00701 | -0.029 | -24.484
-2.5 | -0.107 | 0.00716 | -0.03 | -14.982
-2 | -0.043 | 0.00715 | -0.031 | -5.982
-1.5 | 0.022 | 0.0072 | -0.032 | 3.058
-1 | 0.087 | 0.00699 | -0.033 | 12.413
-0.5 | 0.152 | 0.00704 | -0.034 | 21.543
0 | 0.218 | 0.0073 | -0.035 | 29.925
0.5 | 0.284 | 0.0071 | -0.036 | 39.943
1 | 0.349 | 0.00712 | -0.037 | 49.037
1.5 | 0.414 | 0.00718 | -0.039 | 57.749
2 | 0.48 | 0.00728 | -0.04 | 65.89
2.5 | 0.545 | 0.00736 | -0.041 | 74.056
3 | 0.61 | 0.00743 | -0.042 | 82.122
3.5 | 0.676 | 0.00751 | -0.043 | 89.991
4 | 0.737 | 0.00759 | -0.044 | 97.112
4.5 | 0.801 | 0.00768 | -0.045 | 104.218
5 | 0.864 | 0.00776 | -0.046 | 111.442
5.5 | 0.928 | 0.00816 | -0.047 | 113.714
6 | 0.978 | 0.00838 | -0.047 | 116.732
6.5 | 1.034 | 0.00847 | -0.048 | 122.176
7 | 1.089 | 0.00883 | -0.049 | 123.363
7.5 | 1.145 | 0.00915 | -0.05 | 125.142
8 | 1.179 | 0.01714 | -0.05 | 68.807
8.5 | 1.231 | 0.01867 | -0.051 | 65.939
9 | 1.28 | 0.01983 | -0.051 | 64.548
9.5 | 1.326 | 0.02097 | -0.052 | 63.255
10 | 1.369 | 0.0238 | -0.053 | 57.513
10.5 | 1.41 | 0.02488 | -0.054 | 56.684
11 | 1.449 | 0.02642 | -0.055 | 54.844
11.5 | 1.484 | 0.02855 | -0.055 | 51.974
12 | 1.515 | 0.03032 | -0.056 | 49.968
12.5 | 1.543 | 0.03226 | -0.057 | 47.811
13 | 1.566 | 0.03452 | -0.058 | 45.351
13.5 | 1.584 | 0.03688 | -0.058 | 42.954
14 | 1.595 | 0.03964 | -0.059 | 40.242
14.5 | 1.6 | 0.04276 | -0.059 | 37.416
15 | 1.599 | 0.04593 | -0.06 | 34.806
15.5 | 1.592 | 0.0494 | -0.061 | 32.217
16 | 1.578 | 0.05375 | -0.061 | 29.348
16.5 | 1.557 | 0.05837 | -0.061 | 26.674
17 | 1.531 | 0.06345 | -0.062 | 24.122
17.5 | 1.496 | 0.07012 | -0.062 | 21.339
18 | 1.455 | 0.07796 | -0.062 | 18.666
18.5 | 1.406 | 0.08753 | -0.062 | 16.059
19 | 1.345 | 0.10224 | -0.061 | 13.158
19.5 | 1.249 | 0.13803 | -0.055 | 9.048

## 46. Re 1M Mach 0.25 (2)
BIGFOIL.COM POLAR EXPORT
GA 37-219
GA 37-219 |  |  |  | Cl Max: | 1.2849 | at alpha= | 19 | deg
XFOIL ncrit=9 |  |  |  | L/D Max: | 115.339 | at alpha= | 7 | deg
Re: | 1000000 |  |  | Cd Min: | 0.21287 | at alpha= | -20 | deg
Mach: | 0.25 |  |  | Cl=0 at alpha= | -1.6036 | deg
|  |  |  | @ Cl=0.1, Cd= | 0.0073891
|  |  |  | @ Cl=0.4, Cd= | 0.0074886
|  |  |  | @ Cl=0.6, Cd= | 0.0076622
alpha (deg) | Cl | Cd | Cm | Cl/Cd
-20 | -0.5896 | 0.21287 | 0.014 | -2.7698
-19.5 | -0.5672 | 0.2084 | 0.0111 | -2.7217
-19 | -0.5488 | 0.20252 | 0.0072 | -2.7099
-18.5 | -0.5306 | 0.1966 | 0.0034 | -2.6989
-17.5 | -0.7671 | 0.11428 | -0.0372 | -6.7125
-17 | -0.8205 | 0.09575 | -0.0487 | -8.5692
-16.5 | -0.8547 | 0.08214 | -0.0567 | -10.4054
-15.5 | -0.8946 | 0.06143 | -0.068 | -14.5629
-15 | -0.8866 | 0.05338 | -0.0747 | -16.6092
-14.5 | -0.8876 | 0.04801 | -0.0749 | -18.4878
-14 | -0.8894 | 0.04276 | -0.0745 | -20.7998
-13.5 | -0.8784 | 0.03889 | -0.074 | -22.5868
-13 | -0.864 | 0.03547 | -0.073 | -24.3586
-12.5 | -0.847 | 0.03244 | -0.0716 | -26.1097
-12 | -0.8262 | 0.02982 | -0.0701 | -27.7062
-11.5 | -0.8031 | 0.02742 | -0.0683 | -29.2888
-11 | -0.7839 | 0.02491 | -0.066 | -31.4693
-10.5 | -0.7664 | 0.02251 | -0.0633 | -34.0471
-10 | -0.7419 | 0.0206 | -0.0607 | -36.0146
-9.5 | -0.7163 | 0.01893 | -0.0578 | -37.8394
-9 | -0.6892 | 0.01748 | -0.0547 | -39.4279
-8.5 | -0.6689 | 0.01593 | -0.0503 | -41.99
-8 | -0.6429 | 0.01493 | -0.0458 | -43.061
-7.5 | -0.6123 | 0.0141 | -0.0417 | -43.4255
-7 | -0.57 | 0.0134 | -0.0393 | -42.5373
-6.5 | -0.5249 | 0.01268 | -0.0374 | -41.3959
-6 | -0.4756 | 0.01209 | -0.0361 | -39.3383
-5.5 | -0.4248 | 0.01154 | -0.0351 | -36.8111
-5 | -0.3736 | 0.01087 | -0.0342 | -34.3698
-4.5 | -0.3327 | 0.00937 | -0.0323 | -35.5069
-4 | -0.291 | 0.00769 | -0.0306 | -37.8414
-3.5 | -0.2313 | 0.00748 | -0.031 | -30.9225
-3 | -0.1707 | 0.00745 | -0.0315 | -22.9128
-2.5 | -0.1095 | 0.00741 | -0.0321 | -14.7773
-2 | -0.0482 | 0.00742 | -0.0327 | -6.496
-1.5 | 0.0126 | 0.00739 | -0.0333 | 1.705
-1 | 0.0743 | 0.00741 | -0.0342 | 10.027
-0.5 | 0.1359 | 0.00736 | -0.035 | 18.4647
0 | 0.1971 | 0.00737 | -0.0357 | 26.7436
0.5 | 0.2585 | 0.00747 | -0.0365 | 34.6051
1 | 0.3197 | 0.00743 | -0.0373 | 43.0283
1.5 | 0.3812 | 0.00747 | -0.0382 | 51.0308
2 | 0.4418 | 0.00753 | -0.0388 | 58.672
2.5 | 0.5028 | 0.00759 | -0.0396 | 66.2451
3 | 0.5638 | 0.00762 | -0.0403 | 73.9895
3.5 | 0.6239 | 0.00769 | -0.0409 | 81.1313
4 | 0.6835 | 0.00767 | -0.0412 | 89.1134
4.5 | 0.743 | 0.00775 | -0.0416 | 95.871
5 | 0.8023 | 0.00785 | -0.042 | 102.2038
5.5 | 0.8612 | 0.00797 | -0.0422 | 108.0552
6 | 0.9185 | 0.00814 | -0.0422 | 112.8378
7 | 1.0219 | 0.00886 | -0.0402 | 115.3386
7.5 | 1.0368 | 0.01045 | -0.0336 | 99.2153
8 | 1.0266 | 0.01216 | -0.023 | 84.4243
8.5 | 1.0226 | 0.01431 | -0.015 | 71.4605
9 | 1.0237 | 0.01673 | -0.0088 | 61.1895
9.5 | 1.0302 | 0.0191 | -0.0036 | 53.9372
10 | 1.0486 | 0.02147 | -0.0009 | 48.8402
10.5 | 1.0833 | 0.02421 | -0.0021 | 44.746
11 | 1.1019 | 0.02688 | 0.0001 | 40.9933
11.5 | 1.1204 | 0.02968 | 0.0021 | 37.7493
12 | 1.1388 | 0.03265 | 0.0037 | 34.879
12.5 | 1.1564 | 0.03581 | 0.0052 | 32.2927
13 | 1.173 | 0.03919 | 0.0066 | 29.9311
13.5 | 1.1889 | 0.04275 | 0.0077 | 27.8105
14 | 1.2027 | 0.04664 | 0.0086 | 25.7869
14.5 | 1.2209 | 0.05027 | 0.0091 | 24.2869
15 | 1.2326 | 0.05464 | 0.0096 | 22.5586
15.5 | 1.2482 | 0.05878 | 0.0097 | 21.2351
16 | 1.2558 | 0.0639 | 0.0096 | 19.6526
16.5 | 1.267 | 0.06881 | 0.0092 | 18.413
17 | 1.2767 | 0.07404 | 0.0085 | 17.2434
17.5 | 1.279 | 0.08032 | 0.0073 | 15.9238
18 | 1.2805 | 0.08689 | 0.0057 | 14.737
18.5 | 1.2847 | 0.0934 | 0.0037 | 13.7548
19 | 1.2849 | 0.10061 | 0.0012 | 12.7711
19.5 | 1.2805 | 0.10867 | -0.002 | 11.7834
20 | 1.2712 | 0.11759 | -0.0059 | 10.8104

## 47. Re 1M Mach 0.50 (1)
BIGFOIL.COM POLAR EXPORT
GA 37-219
GA 37-219 |  |  |  | Cl Max: | 1.389 | at alpha= | 10 | deg
JavaFoil+Calcfoil stall+Eppler ext transition |  |  |  | L/D Max: | 106.313 | at alpha= | 6.5 | deg
Re: | 1000000 |  |  | Cd Min: | 0.00736 | at alpha= | -3.5 | deg
Mach: | 0.5 |  |  | Cl=0 at alpha= | -1.6712 | deg
|  |  |  | @ Cl=0.1, Cd= | 0.0075204
|  |  |  | @ Cl=0.4, Cd= | 0.007751
|  |  |  | @ Cl=0.6, Cd= | 0.0084918
alpha (deg) | Cl | Cd | Cm | Cl/Cd
-20 | -1.048 | 0.20297 | 0.002 | -5.161
-19.5 | -1.02 | 0.19904 | 0.002 | -5.125
-19 | -0.992 | 0.18781 | 0.001 | -5.284
-18.5 | -0.965 | 0.18518 | 0 | -5.21
-18 | -0.94 | 0.18058 | 0 | -5.203
-17.5 | -0.91 | 0.17849 | -0.001 | -5.1
-17 | -0.879 | 0.17257 | -0.001 | -5.096
-16.5 | -0.851 | 0.16018 | -0.002 | -5.313
-16 | -0.823 | 0.15431 | -0.002 | -5.331
-15.5 | -0.794 | 0.14897 | -0.003 | -5.33
-15 | -0.766 | 0.14257 | -0.003 | -5.37
-14.5 | -0.738 | 0.13707 | -0.004 | -5.382
-14 | -0.709 | 0.1333 | -0.004 | -5.322
-13.5 | -0.682 | 0.12852 | -0.005 | -5.309
-13 | -0.651 | 0.1213 | -0.005 | -5.368
-12.5 | -0.622 | 0.11984 | -0.005 | -5.193
-12 | -0.594 | 0.10989 | -0.005 | -5.406
-11.5 | -0.566 | 0.10439 | -0.006 | -5.42
-11 | -0.537 | 0.10127 | -0.006 | -5.307
-10.5 | -0.509 | 0.09769 | -0.007 | -5.21
-10 | -0.48 | 0.07569 | -0.007 | -6.343
-9.5 | -0.452 | 0.06675 | -0.008 | -6.769
-9 | -0.424 | 0.06238 | -0.009 | -6.789
-8.5 | -0.609 | 0.05864 | -0.009 | -10.385
-8 | -0.737 | 0.02074 | -0.02 | -35.523
-7.5 | -0.719 | 0.01896 | -0.021 | -37.947
-7 | -0.684 | 0.01742 | -0.022 | -39.252
-6.5 | -0.637 | 0.01559 | -0.024 | -40.848
-6 | -0.583 | 0.01448 | -0.025 | -40.244
-5.5 | -0.524 | 0.01363 | -0.026 | -38.411
-5 | -0.461 | 0.01285 | -0.027 | -35.862
-4.5 | -0.396 | 0.01254 | -0.028 | -31.567
-4 | -0.329 | 0.01193 | -0.03 | -27.531
-3.5 | -0.263 | 0.00736 | -0.031 | -35.712
-3 | -0.191 | 0.00748 | -0.032 | -25.585
-2.5 | -0.12 | 0.00747 | -0.034 | -16.031
-2 | -0.048 | 0.00746 | -0.035 | -6.41
-1.5 | 0.025 | 0.00773 | -0.036 | 3.184
-1 | 0.097 | 0.00752 | -0.037 | 12.907
-0.5 | 0.169 | 0.00753 | -0.038 | 22.502
0 | 0.244 | 0.00756 | -0.04 | 32.292
0.5 | 0.317 | 0.00794 | -0.041 | 39.949
1 | 0.39 | 0.00774 | -0.042 | 50.431
1.5 | 0.463 | 0.00782 | -0.043 | 59.241
2 | 0.536 | 0.00791 | -0.044 | 67.789
2.5 | 0.602 | 0.00851 | -0.045 | 70.747
3 | 0.671 | 0.00869 | -0.046 | 77.237
3.5 | 0.74 | 0.00895 | -0.047 | 82.731
4 | 0.804 | 0.00916 | -0.048 | 87.758
4.5 | 0.872 | 0.00941 | -0.049 | 92.611
5 | 0.938 | 0.00965 | -0.05 | 97.204
5.5 | 1.004 | 0.00998 | -0.051 | 100.627
6 | 1.067 | 0.01036 | -0.052 | 103.034
6.5 | 1.128 | 0.01061 | -0.053 | 106.313
7 | 1.169 | 0.01978 | -0.053 | 59.083
7.5 | 1.223 | 0.02137 | -0.054 | 57.231
8 | 1.275 | 0.02314 | -0.055 | 55.087
8.5 | 1.321 | 0.02526 | -0.056 | 52.308
9 | 1.356 | 0.02876 | -0.056 | 47.144
9.5 | 1.381 | 0.03136 | -0.057 | 44.03
10 | 1.389 | 0.03379 | -0.058 | 41.1
10.5 | 1.369 | 0.03752 | -0.059 | 36.494
11 | 1.289 | 0.04209 | -0.059 | 30.616
11.5 | 0.865 | 0.05104 | -0.059 | 16.954
12 | 0.787 | 0.10746 | -0.031 | 7.326
12.5 | 0.815 | 0.11431 | -0.031 | 7.127
13 | 0.843 | 0.12377 | -0.032 | 6.812
13.5 | 0.876 | 0.1315 | -0.038 | 6.665
14 | 0.903 | 0.14143 | -0.037 | 6.381
14.5 | 0.931 | 0.14363 | -0.038 | 6.485
15 | 0.961 | 0.14964 | -0.04 | 6.419

## 48. Re 1M Mach 0.50 (2)
BIGFOIL.COM POLAR EXPORT
GA 37-219
GA 37-219 |  |  |  | Cl Max: | 1.1315 | at alpha= | 15 | deg
XFOIL ncrit=9 |  |  |  | L/D Max: | 108.381 | at alpha= | 6 | deg
Re: | 1000000 |  |  | Cd Min: | 0.22183 | at alpha= | 20 | deg
Mach: | 0.5 |  |  | Cl=0 at alpha= | -1.6036 | deg
|  |  |  | @ Cl=0.1, Cd= | 0.0080535
|  |  |  | @ Cl=0.4, Cd= | 0.0082294
|  |  |  | @ Cl=0.6, Cd= | 0.0085354
alpha (deg) | Cl | Cd | Cm | Cl/Cd
-15 | -0.4204 | 0.1558 | -0.027 | -2.6983
-14.5 | -0.4147 | 0.14492 | -0.0328 | -2.8616
-14 | -0.4149 | 0.13317 | -0.039 | -3.1156
-13.5 | -0.4262 | 0.11956 | -0.0465 | -3.5647
-13 | -0.4734 | 0.09959 | -0.058 | -4.7535
-12.5 | -0.5179 | 0.0822 | -0.0695 | -6.3005
-12 | -0.5585 | 0.06798 | -0.0788 | -8.2157
-11.5 | -0.5813 | 0.0579 | -0.0843 | -10.0397
-11 | -0.6008 | 0.04932 | -0.0875 | -12.1817
-10.5 | -0.6133 | 0.04217 | -0.0888 | -14.5435
-10 | -0.6173 | 0.03637 | -0.0881 | -16.9728
-9.5 | -0.6086 | 0.0319 | -0.0859 | -19.0784
-9 | -0.5908 | 0.02844 | -0.0828 | -20.7736
-8.5 | -0.5701 | 0.02546 | -0.0793 | -22.392
-8 | -0.5495 | 0.02274 | -0.0758 | -24.1645
-7.5 | -0.5249 | 0.02031 | -0.0723 | -25.8444
-7 | -0.5034 | 0.01799 | -0.0681 | -27.9822
-6.5 | -0.477 | 0.01609 | -0.0638 | -29.6457
-6 | -0.452 | 0.01445 | -0.0587 | -31.2803
-5.5 | -0.4262 | 0.01346 | -0.0524 | -31.6642
-5 | -0.3847 | 0.01261 | -0.0482 | -30.5075
-4.5 | -0.3361 | 0.01184 | -0.045 | -28.3868
-4 | -0.2985 | 0.01036 | -0.041 | -28.8127
-3.5 | -0.2649 | 0.00815 | -0.0369 | -32.5031
-3 | -0.1963 | 0.00802 | -0.0368 | -24.4763
-2.5 | -0.1258 | 0.00804 | -0.037 | -15.6468
-2 | -0.0559 | 0.00801 | -0.0374 | -6.9788
-1.5 | 0.0146 | 0.00804 | -0.0379 | 1.8159
-1 | 0.0848 | 0.00806 | -0.0386 | 10.5211
-0.5 | 0.1552 | 0.00803 | -0.0393 | 19.3275
0 | 0.2258 | 0.00806 | -0.0401 | 28.0149
0.5 | 0.2956 | 0.00814 | -0.0408 | 36.3145
1 | 0.3654 | 0.00819 | -0.0415 | 44.6154
1.5 | 0.4357 | 0.00827 | -0.0422 | 52.6844
2 | 0.5055 | 0.00834 | -0.0428 | 60.6115
2.5 | 0.5748 | 0.00851 | -0.0432 | 67.5441
3 | 0.6442 | 0.00858 | -0.0436 | 75.0816
3.5 | 0.7137 | 0.0087 | -0.0439 | 82.0345
4 | 0.7803 | 0.00871 | -0.0434 | 89.5867
4.5 | 0.8461 | 0.00884 | -0.0426 | 95.7127
5 | 0.912 | 0.00898 | -0.0418 | 101.559
5.5 | 0.9746 | 0.0092 | -0.0403 | 105.9348
6 | 1.0307 | 0.00951 | -0.0375 | 108.3807
6.5 | 1.0618 | 0.01011 | -0.0308 | 105.0247
7 | 1.0231 | 0.01314 | -0.0168 | 77.8615
7.5 | 0.9878 | 0.0175 | -0.0066 | 56.4457
8 | 0.9627 | 0.02209 | 0.001 | 43.5808
8.5 | 0.9515 | 0.02635 | 0.0067 | 36.1101
9 | 0.9526 | 0.03026 | 0.011 | 31.4805
9.5 | 0.9643 | 0.03373 | 0.0145 | 28.5888
10 | 0.9771 | 0.03715 | 0.0179 | 26.3015
11 | 1.0416 | 0.04549 | 0.0156 | 22.8973
11.5 | 1.0599 | 0.04973 | 0.017 | 21.3131
12 | 1.0764 | 0.05431 | 0.0181 | 19.8196
12.5 | 1.0925 | 0.05914 | 0.0189 | 18.4731
13 | 1.1061 | 0.0644 | 0.0193 | 17.1755
13.5 | 1.1153 | 0.07029 | 0.0193 | 15.8671
14 | 1.1253 | 0.07641 | 0.0189 | 14.7271
14.5 | 1.1276 | 0.08354 | 0.0177 | 13.4977
15 | 1.1315 | 0.09088 | 0.016 | 12.4505
15.5 | 1.1315 | 0.09896 | 0.0135 | 11.4339
16 | 1.1241 | 0.10825 | 0.0098 | 10.3843
16.5 | 1.1164 | 0.11794 | 0.0054 | 9.4658
17 | 1.104 | 0.12866 | -0.0003 | 8.5808
17.5 | 1.0884 | 0.14023 | -0.0072 | 7.7615
18 | 1.0719 | 0.15234 | -0.015 | 7.0362
18.5 | 1.0466 | 0.16638 | -0.0246 | 6.2904
19 | 1.0144 | 0.18236 | -0.0359 | 5.5626
19.5 | 0.9886 | 0.19818 | -0.0468 | 4.9884
20 | 0.9369 | 0.22183 | -0.062 | 4.2235

## 49. Re 2M Mach 0.00 (1)
BIGFOIL.COM POLAR EXPORT
GA 37-219
GA 37-219 |  |  |  | Cl Max: | 1.703 | at alpha= | 17 | deg
JavaFoil+Calcfoil stall+Eppler ext transition |  |  |  | L/D Max: | 155.186 | at alpha= | 7 | deg
Re: | 2000000 |  |  | Cd Min: | 0.00593 | at alpha= | -4 | deg
Mach: | 0 |  |  | Cl=0 at alpha= | -1.6693 | deg
|  |  |  | @ Cl=0.1, Cd= | 0.0060959
|  |  |  | @ Cl=0.4, Cd= | 0.0061397
|  |  |  | @ Cl=0.6, Cd= | 0.0063657
alpha (deg) | Cl | Cd | Cm | Cl/Cd
-20 | -0.966 | 0.15801 | 0.002 | -6.115
-19.5 | -0.98 | 0.14972 | 0.001 | -6.546
-19 | -0.993 | 0.14208 | 0.001 | -6.991
-18.5 | -1.009 | 0.12983 | 0 | -7.775
-18 | -1.027 | 0.1168 | 0 | -8.79
-17.5 | -1.049 | 0.09999 | -0.001 | -10.492
-17 | -1.109 | 0.06343 | -0.001 | -17.482
-16.5 | -1.135 | 0.04922 | -0.002 | -23.057
-16 | -1.144 | 0.04324 | -0.003 | -26.456
-15.5 | -1.151 | 0.03732 | -0.004 | -30.848
-15 | -1.153 | 0.03315 | -0.005 | -34.773
-14.5 | -1.149 | 0.03001 | -0.006 | -38.308
-14 | -1.142 | 0.02708 | -0.007 | -42.174
-13.5 | -1.129 | 0.02494 | -0.007 | -45.283
-13 | -1.11 | 0.02311 | -0.008 | -48.044
-12.5 | -1.088 | 0.02141 | -0.009 | -50.813
-12 | -1.062 | 0.02003 | -0.01 | -53.028
-11.5 | -1.032 | 0.01875 | -0.011 | -55.055
-11 | -1 | 0.01716 | -0.012 | -58.267
-10.5 | -0.964 | 0.01652 | -0.013 | -58.36
-10 | -0.925 | 0.01511 | -0.014 | -61.226
-9.5 | -0.883 | 0.01475 | -0.015 | -59.897
-9 | -0.839 | 0.01393 | -0.016 | -60.244
-8.5 | -0.792 | 0.01321 | -0.017 | -59.978
-8 | -0.744 | 0.01254 | -0.018 | -59.275
-7.5 | -0.692 | 0.01161 | -0.019 | -59.632
-7 | -0.64 | 0.01101 | -0.02 | -58.098
-6.5 | -0.585 | 0.01053 | -0.021 | -55.58
-6 | -0.529 | 0.01011 | -0.022 | -52.337
-5.5 | -0.471 | 0.00998 | -0.023 | -47.219
-5 | -0.412 | 0.00966 | -0.024 | -42.621
-4.5 | -0.351 | 0.00934 | -0.025 | -37.579
-4 | -0.29 | 0.00593 | -0.026 | -48.91
-3.5 | -0.228 | 0.00598 | -0.027 | -38.184
-3 | -0.166 | 0.00598 | -0.028 | -27.819
-2.5 | -0.104 | 0.00597 | -0.029 | -17.401
-2 | -0.041 | 0.00596 | -0.03 | -6.948
-1.5 | 0.021 | 0.00618 | -0.031 | 3.451
-1 | 0.084 | 0.00604 | -0.032 | 13.934
-0.5 | 0.147 | 0.00626 | -0.033 | 23.464
0 | 0.211 | 0.00624 | -0.034 | 33.903
0.5 | 0.275 | 0.00611 | -0.035 | 44.945
1 | 0.338 | 0.00612 | -0.036 | 55.219
1.5 | 0.401 | 0.00614 | -0.037 | 65.361
2 | 0.465 | 0.00622 | -0.038 | 74.66
2.5 | 0.528 | 0.00624 | -0.039 | 84.513
3 | 0.591 | 0.00636 | -0.04 | 92.927
3.5 | 0.654 | 0.0064 | -0.041 | 102.263
4 | 0.714 | 0.00647 | -0.042 | 110.385
4.5 | 0.776 | 0.00655 | -0.043 | 118.37
5 | 0.838 | 0.00658 | -0.044 | 127.378
5.5 | 0.899 | 0.00683 | -0.045 | 131.681
6 | 0.96 | 0.00661 | -0.046 | 145.218
6.5 | 1.02 | 0.00683 | -0.047 | 149.349
7 | 1.079 | 0.00695 | -0.048 | 155.186
7.5 | 1.126 | 0.00849 | -0.049 | 132.585
8 | 1.157 | 0.01376 | -0.049 | 84.034
8.5 | 1.208 | 0.01456 | -0.05 | 83.003
9 | 1.258 | 0.01574 | -0.05 | 79.922
9.5 | 1.306 | 0.0168 | -0.051 | 77.723
10 | 1.35 | 0.01899 | -0.052 | 71.074
10.5 | 1.394 | 0.01976 | -0.053 | 70.544
11 | 1.436 | 0.02096 | -0.053 | 68.487
11.5 | 1.475 | 0.02222 | -0.054 | 66.403
12 | 1.512 | 0.02381 | -0.055 | 63.528
12.5 | 1.547 | 0.02496 | -0.056 | 61.983
13 | 1.579 | 0.02665 | -0.056 | 59.234
13.5 | 1.608 | 0.02829 | -0.057 | 56.841
14 | 1.632 | 0.03004 | -0.058 | 54.341
14.5 | 1.653 | 0.03189 | -0.059 | 51.822
15 | 1.67 | 0.03409 | -0.059 | 48.978
15.5 | 1.683 | 0.03636 | -0.06 | 46.287
16 | 1.693 | 0.03874 | -0.061 | 43.707
16.5 | 1.7 | 0.04159 | -0.061 | 40.864
17 | 1.703 | 0.04434 | -0.062 | 38.398
17.5 | 1.703 | 0.04691 | -0.062 | 36.295
18 | 1.699 | 0.04999 | -0.063 | 33.99
18.5 | 1.693 | 0.05326 | -0.063 | 31.778
19 | 1.683 | 0.05684 | -0.064 | 29.609
19.5 | 1.671 | 0.06066 | -0.064 | 27.54
20 | 1.654 | 0.06548 | -0.065 | 25.262

## 50. Re 2M Mach 0.00 (2)
BIGFOIL.COM POLAR EXPORT
GA 37-219
GA 37-219 |  |  |  | Cl Max: | 1.4659 | at alpha= | 20 | deg
XFOIL ncrit=9 |  |  |  | L/D Max: | 134.159 | at alpha= | 6 | deg
Re: | 2000000 |  |  | Cd Min: | 0.07765 | at alpha= | 20 | deg
Mach: | 0 |  |  | Cl=0 at alpha= | -1.6115 | deg
|  |  |  | @ Cl=0.1, Cd= | 0.0058155
|  |  |  | @ Cl=0.4, Cd= | 0.0058947
|  |  |  | @ Cl=0.6, Cd= | 0.0060533
alpha (deg) | Cl | Cd | Cm | Cl/Cd
-20 | -1.1893 | 0.07714 | -0.0495 | -15.4174
-19.5 | -1.2019 | 0.0691 | -0.0527 | -17.3936
-19 | -1.2041 | 0.06267 | -0.055 | -19.2133
-18.5 | -1.2072 | 0.05645 | -0.0569 | -21.3853
-18 | -1.2013 | 0.05142 | -0.0582 | -23.3625
-17.5 | -1.1917 | 0.04696 | -0.0591 | -25.3769
-17 | -1.182 | 0.04265 | -0.0598 | -27.714
-16.5 | -1.1651 | 0.03867 | -0.0612 | -30.1293
-16 | -1.1214 | 0.03515 | -0.0668 | -31.9033
-15.5 | -1.1102 | 0.03212 | -0.0655 | -34.5641
-15 | -1.0928 | 0.02959 | -0.0642 | -36.9314
-14.5 | -1.0721 | 0.02733 | -0.063 | -39.228
-14 | -1.0566 | 0.02482 | -0.0612 | -42.5705
-13.5 | -1.0424 | 0.02236 | -0.0589 | -46.619
-13 | -1.0206 | 0.02051 | -0.0567 | -49.7611
-12.5 | -0.9961 | 0.01894 | -0.0543 | -52.5924
-12 | -0.9681 | 0.01768 | -0.052 | -54.7568
-11.5 | -0.9395 | 0.01652 | -0.0494 | -56.8705
-11 | -0.9095 | 0.01555 | -0.0467 | -58.4887
-10.5 | -0.8865 | 0.01446 | -0.0426 | -61.3071
-10 | -0.8617 | 0.01371 | -0.038 | -62.8519
-9.5 | -0.8228 | 0.01315 | -0.0357 | -62.5703
-9 | -0.778 | 0.01264 | -0.0343 | -61.5506
-8.5 | -0.7338 | 0.01204 | -0.0328 | -60.9468
-8 | -0.6851 | 0.01157 | -0.032 | -59.2135
-7.5 | -0.6351 | 0.01114 | -0.0314 | -57.0108
-7 | -0.5839 | 0.01071 | -0.0309 | -54.5191
-6.5 | -0.5315 | 0.01031 | -0.0307 | -51.5519
-6 | -0.478 | 0.00998 | -0.0306 | -47.8958
-5.5 | -0.424 | 0.00959 | -0.0306 | -44.2127
-5 | -0.3703 | 0.00919 | -0.0306 | -40.2938
-4.5 | -0.319 | 0.0085 | -0.0303 | -37.5294
-3.5 | -0.2223 | 0.00623 | -0.0293 | -35.6822
-3 | -0.1646 | 0.00601 | -0.0299 | -27.3877
-2.5 | -0.1052 | 0.00592 | -0.0307 | -17.7703
-2 | -0.046 | 0.00588 | -0.0315 | -7.8231
-1.5 | 0.0132 | 0.00586 | -0.0323 | 2.2526
-1 | 0.0731 | 0.00582 | -0.0332 | 12.5601
-0.5 | 0.1328 | 0.00581 | -0.0341 | 22.8571
0 | 0.1922 | 0.00588 | -0.035 | 32.6871
0.5 | 0.2519 | 0.00583 | -0.0359 | 43.2075
1 | 0.3118 | 0.00584 | -0.0368 | 53.3904
1.5 | 0.3709 | 0.00588 | -0.0377 | 63.0782
2 | 0.4303 | 0.00591 | -0.0386 | 72.8088
2.5 | 0.4897 | 0.00591 | -0.0395 | 82.8596
3 | 0.5482 | 0.006 | -0.0402 | 91.3667
3.5 | 0.6065 | 0.00606 | -0.041 | 100.0825
4 | 0.6654 | 0.00609 | -0.0418 | 109.2611
4.5 | 0.7232 | 0.00619 | -0.0425 | 116.8336
5 | 0.7814 | 0.00626 | -0.0433 | 124.8243
5.5 | 0.8384 | 0.0064 | -0.0438 | 131
6 | 0.8935 | 0.00666 | -0.0441 | 134.1592
6.5 | 0.9361 | 0.00763 | -0.0425 | 122.6868
7 | 0.9723 | 0.00878 | -0.0399 | 110.7403
7.5 | 1.0045 | 0.00988 | -0.0366 | 101.67
8 | 1.0332 | 0.0108 | -0.0326 | 95.6667
8.5 | 1.047 | 0.0117 | -0.026 | 89.4872
9 | 1.0634 | 0.01286 | -0.0206 | 82.6905
9.5 | 1.0847 | 0.01409 | -0.0165 | 76.9837
10 | 1.1067 | 0.01546 | -0.0129 | 71.5847
10.5 | 1.1277 | 0.01695 | -0.0094 | 66.531
11 | 1.1454 | 0.01858 | -0.0056 | 61.6469
12.5 | 1.2321 | 0.02487 | -0.004 | 49.5416
13 | 1.2513 | 0.02736 | -0.0022 | 45.7346
13.5 | 1.2699 | 0.03002 | -0.0007 | 42.3018
14 | 1.2919 | 0.03256 | 0.0004 | 39.6775
14.5 | 1.31 | 0.03549 | 0.0015 | 36.9118
15 | 1.3315 | 0.03823 | 0.0022 | 34.8287
15.5 | 1.3482 | 0.04143 | 0.003 | 32.5416
16 | 1.3667 | 0.04457 | 0.0035 | 30.6641
16.5 | 1.3855 | 0.04772 | 0.0039 | 29.0339
17 | 1.4 | 0.05137 | 0.0043 | 27.2533
17.5 | 1.4118 | 0.0554 | 0.0044 | 25.4838
18 | 1.4273 | 0.05913 | 0.0043 | 24.1383
18.5 | 1.441 | 0.06313 | 0.004 | 22.8259
19 | 1.4502 | 0.06772 | 0.0036 | 21.4146
19.5 | 1.4548 | 0.07299 | 0.0028 | 19.9315
20 | 1.4659 | 0.07765 | 0.0018 | 18.8783

## 51. Re 2M Mach 0.10 (1)
BIGFOIL.COM POLAR EXPORT
GA 37-219
GA 37-219 |  |  |  | Cl Max: | 1.686 | at alpha= | 16.5 | deg
JavaFoil+Calcfoil stall+Eppler ext transition |  |  |  | L/D Max: | 155.066 | at alpha= | 7 | deg
Re: | 2000000 |  |  | Cd Min: | 0.00595 | at alpha= | -3 | deg
Mach: | 0.1 |  |  | Cl=0 at alpha= | -1.6667 | deg
|  |  |  | @ Cl=0.1, Cd= | 0.0060891
|  |  |  | @ Cl=0.4, Cd= | 0.0061605
|  |  |  | @ Cl=0.6, Cd= | 0.0063224
alpha (deg) | Cl | Cd | Cm | Cl/Cd
-19.5 | -0.935 | 0.15466 | 0.001 | -6.047
-19 | -0.952 | 0.14636 | 0.001 | -6.505
-18.5 | -0.968 | 0.13659 | 0 | -7.09
-18 | -0.985 | 0.12655 | 0 | -7.78
-17.5 | -1.007 | 0.11037 | -0.001 | -9.125
-17 | -1.025 | 0.09829 | -0.001 | -10.424
-16.5 | -1.089 | 0.06044 | -0.002 | -18.013
-16 | -1.117 | 0.04611 | -0.003 | -24.223
-15.5 | -1.129 | 0.03944 | -0.004 | -28.617
-15 | -1.133 | 0.03487 | -0.005 | -32.501
-14.5 | -1.134 | 0.03119 | -0.006 | -36.364
-14 | -1.129 | 0.02826 | -0.007 | -39.951
-13.5 | -1.12 | 0.0256 | -0.007 | -43.751
-13 | -1.103 | 0.02362 | -0.008 | -46.707
-12.5 | -1.083 | 0.02186 | -0.009 | -49.559
-12 | -1.059 | 0.0204 | -0.01 | -51.881
-11.5 | -1.03 | 0.01907 | -0.011 | -54.024
-11 | -0.999 | 0.01741 | -0.012 | -57.353
-10.5 | -0.964 | 0.01676 | -0.013 | -57.502
-10 | -0.926 | 0.01533 | -0.014 | -60.386
-9.5 | -0.885 | 0.0149 | -0.015 | -59.373
-9 | -0.841 | 0.0141 | -0.016 | -59.657
-8.5 | -0.794 | 0.01336 | -0.017 | -59.458
-8 | -0.746 | 0.0127 | -0.018 | -58.704
-7.5 | -0.695 | 0.0117 | -0.019 | -59.364
-7 | -0.642 | 0.01111 | -0.02 | -57.771
-6.5 | -0.587 | 0.0106 | -0.021 | -55.411
-6 | -0.531 | 0.01017 | -0.022 | -52.228
-5.5 | -0.474 | 0.01 | -0.023 | -47.359
-5 | -0.414 | 0.00967 | -0.024 | -42.771
-4.5 | -0.353 | 0.00942 | -0.025 | -37.442
-4 | -0.292 | 0.00599 | -0.026 | -48.709
-3.5 | -0.23 | 0.00596 | -0.027 | -38.502
-3 | -0.167 | 0.00595 | -0.028 | -28.062
-2.5 | -0.104 | 0.00616 | -0.029 | -16.959
-2 | -0.042 | 0.00602 | -0.03 | -6.92
-1.5 | 0.021 | 0.00622 | -0.031 | 3.445
-1 | 0.085 | 0.00602 | -0.032 | 14.03
-0.5 | 0.148 | 0.00631 | -0.033 | 23.386
0 | 0.212 | 0.00628 | -0.034 | 33.811
0.5 | 0.276 | 0.00606 | -0.035 | 45.557
1 | 0.34 | 0.00617 | -0.036 | 55.065
1.5 | 0.403 | 0.00616 | -0.037 | 65.512
2 | 0.467 | 0.00621 | -0.039 | 75.168
2.5 | 0.53 | 0.00626 | -0.04 | 84.674
3 | 0.594 | 0.00631 | -0.041 | 94.074
3.5 | 0.657 | 0.00644 | -0.042 | 102.158
4 | 0.717 | 0.00646 | -0.043 | 111.02
4.5 | 0.78 | 0.00655 | -0.044 | 118.941
5 | 0.842 | 0.00663 | -0.045 | 126.979
5.5 | 0.904 | 0.00684 | -0.046 | 132.142
6 | 0.964 | 0.00667 | -0.047 | 144.567
6.5 | 1.024 | 0.00682 | -0.048 | 150.134
7 | 1.084 | 0.00699 | -0.049 | 155.066
7.5 | 1.108 | 0.0131 | -0.048 | 84.568
8 | 1.161 | 0.01393 | -0.049 | 83.356
8.5 | 1.213 | 0.01472 | -0.05 | 82.388
9 | 1.263 | 0.016 | -0.051 | 78.932
9.5 | 1.31 | 0.0171 | -0.051 | 76.605
10 | 1.354 | 0.01928 | -0.052 | 70.214
10.5 | 1.398 | 0.02005 | -0.053 | 69.715
11 | 1.439 | 0.02124 | -0.054 | 67.77
11.5 | 1.478 | 0.02259 | -0.054 | 65.423
12 | 1.515 | 0.02417 | -0.055 | 62.669
12.5 | 1.549 | 0.02533 | -0.056 | 61.146
13 | 1.58 | 0.02711 | -0.057 | 58.268
13.5 | 1.607 | 0.02876 | -0.057 | 55.893
14 | 1.63 | 0.03068 | -0.058 | 53.141
14.5 | 1.649 | 0.03256 | -0.059 | 50.646
15 | 1.664 | 0.03477 | -0.06 | 47.859
15.5 | 1.675 | 0.03734 | -0.06 | 44.857
16 | 1.683 | 0.03964 | -0.061 | 42.458
16.5 | 1.686 | 0.04257 | -0.061 | 39.606
17 | 1.686 | 0.0455 | -0.062 | 37.062
17.5 | 1.683 | 0.04825 | -0.062 | 34.886
18 | 1.676 | 0.05152 | -0.063 | 32.532
18.5 | 1.666 | 0.05502 | -0.063 | 30.279
19 | 1.652 | 0.05876 | -0.064 | 28.118
19.5 | 1.636 | 0.0629 | -0.064 | 26.004
20 | 1.616 | 0.06736 | -0.065 | 23.993

## 52. Re 2M Mach 0.10 (2)
BIGFOIL.COM POLAR EXPORT
GA 37-219
GA 37-219 |  |  |  | Cl Max: | 1.458 | at alpha= | 20 | deg
XFOIL ncrit=9 |  |  |  | L/D Max: | 133.994 | at alpha= | 6 | deg
Re: | 2000000 |  |  | Cd Min: | 0.08421 | at alpha= | -20 | deg
Mach: | 0.1 |  |  | Cl=0 at alpha= | -1.6114 | deg
|  |  |  | @ Cl=0.1, Cd= | 0.0058356
|  |  |  | @ Cl=0.4, Cd= | 0.0059145
|  |  |  | @ Cl=0.6, Cd= | 0.006039
alpha (deg) | Cl | Cd | Cm | Cl/Cd
-20 | -1.1525 | 0.08421 | -0.0478 | -13.686
-19.5 | -1.1706 | 0.07492 | -0.052 | -15.6247
-19 | -1.1776 | 0.06763 | -0.0548 | -17.4124
-18.5 | -1.1849 | 0.06061 | -0.0572 | -19.5496
-18 | -1.1826 | 0.055 | -0.0588 | -21.5018
-17.5 | -1.1752 | 0.05009 | -0.06 | -23.4618
-16.5 | -1.1511 | 0.04102 | -0.0628 | -28.0619
-16 | -1.1108 | 0.03708 | -0.0684 | -29.9569
-15.5 | -1.1007 | 0.0338 | -0.0672 | -32.5651
-15 | -1.0849 | 0.031 | -0.066 | -34.9968
-14.5 | -1.0659 | 0.02851 | -0.0648 | -37.3869
-14 | -1.0445 | 0.02627 | -0.0634 | -39.7602
-13.5 | -1.0342 | 0.02344 | -0.0611 | -44.1212
-13 | -1.0152 | 0.02131 | -0.0588 | -47.6396
-12.5 | -0.9919 | 0.01958 | -0.0564 | -50.6588
-11.5 | -0.9362 | 0.01695 | -0.0515 | -55.233
-11 | -0.9067 | 0.01588 | -0.0487 | -57.097
-10.5 | -0.8805 | 0.01482 | -0.0451 | -59.413
-10 | -0.8576 | 0.01386 | -0.0404 | -61.8759
-9.5 | -0.8239 | 0.0133 | -0.0371 | -61.9474
-9 | -0.7802 | 0.01276 | -0.0354 | -61.1442
-8.5 | -0.736 | 0.01217 | -0.0338 | -60.4766
-8 | -0.6878 | 0.01166 | -0.0328 | -58.988
-7.5 | -0.6373 | 0.01125 | -0.0321 | -56.6489
-7 | -0.5867 | 0.01077 | -0.0315 | -54.4754
-6.5 | -0.534 | 0.01038 | -0.0312 | -51.4451
-6 | -0.4802 | 0.01003 | -0.0311 | -47.8764
-5.5 | -0.4259 | 0.00965 | -0.031 | -44.1347
-5 | -0.3719 | 0.00925 | -0.031 | -40.2054
-4.5 | -0.32 | 0.00859 | -0.0307 | -37.2526
-4 | -0.2714 | 0.0075 | -0.0301 | -36.1867
-3.5 | -0.2235 | 0.00628 | -0.0295 | -35.5892
-3 | -0.1656 | 0.00603 | -0.0301 | -27.4627
-2.5 | -0.1059 | 0.00593 | -0.0309 | -17.8583
-2 | -0.0464 | 0.0059 | -0.0317 | -7.8644
-1.5 | 0.0133 | 0.00587 | -0.0325 | 2.2658
-1 | 0.0737 | 0.00584 | -0.0334 | 12.6199
-0.5 | 0.1336 | 0.00583 | -0.0343 | 22.916
0 | 0.1934 | 0.0059 | -0.0352 | 32.7797
0.5 | 0.2536 | 0.00585 | -0.0361 | 43.3504
1 | 0.3137 | 0.00586 | -0.037 | 53.5324
1.5 | 0.3732 | 0.00591 | -0.0379 | 63.1472
2 | 0.4331 | 0.00592 | -0.0388 | 73.1588
2.5 | 0.4929 | 0.00593 | -0.0397 | 83.1197
4 | 0.6697 | 0.00611 | -0.042 | 109.6072
4.5 | 0.7277 | 0.00622 | -0.0426 | 116.9936
5 | 0.7865 | 0.00629 | -0.0434 | 125.0397
5.5 | 0.8439 | 0.00643 | -0.0439 | 131.2442
6 | 0.8991 | 0.00671 | -0.0441 | 133.994
6.5 | 0.941 | 0.00771 | -0.0424 | 122.0493
7 | 0.9765 | 0.00889 | -0.0396 | 109.8425
7.5 | 1.0075 | 0.00999 | -0.036 | 100.8509
8 | 1.0311 | 0.01093 | -0.031 | 94.3367
8.5 | 1.0444 | 0.01192 | -0.0243 | 87.6174
9 | 1.0612 | 0.01316 | -0.0191 | 80.6383
9.5 | 1.083 | 0.01445 | -0.0151 | 74.9481
10 | 1.1048 | 0.0159 | -0.0116 | 69.4843
10.5 | 1.125 | 0.01749 | -0.008 | 64.3225
11 | 1.1424 | 0.01919 | -0.0042 | 59.531
12.5 | 1.2295 | 0.02577 | -0.0028 | 47.7105
13 | 1.2484 | 0.02836 | -0.0011 | 44.0197
13.5 | 1.2676 | 0.03108 | 0.0003 | 40.7851
14 | 1.2885 | 0.03377 | 0.0014 | 38.1552
14.5 | 1.3079 | 0.03668 | 0.0025 | 35.657
15 | 1.3289 | 0.03952 | 0.0032 | 33.626
15.5 | 1.3447 | 0.04288 | 0.0041 | 31.3596
16 | 1.3644 | 0.04601 | 0.0045 | 29.6544
16.5 | 1.381 | 0.04947 | 0.005 | 27.9159
17 | 1.3942 | 0.05335 | 0.0053 | 26.1331
17.5 | 1.4088 | 0.05716 | 0.0054 | 24.6466
18 | 1.4237 | 0.06106 | 0.0052 | 23.3164
18.5 | 1.4352 | 0.06544 | 0.0049 | 21.9315
19 | 1.4402 | 0.07063 | 0.0043 | 20.3908
19.5 | 1.4481 | 0.07568 | 0.0034 | 19.1345
20 | 1.458 | 0.0806 | 0.0023 | 18.0893

## 53. Re 2M Mach 0.25 (1)
BIGFOIL.COM POLAR EXPORT
GA 37-219
GA 37-219 |  |  |  | Cl Max: | 1.609 | at alpha= | 14.5 | deg
JavaFoil+Calcfoil stall+Eppler ext transition |  |  |  | L/D Max: | 149.584 | at alpha= | 6.5 | deg
Re: | 2000000 |  |  | Cd Min: | 0.00602 | at alpha= | -3.5 | deg
Mach: | 0.25 |  |  | Cl=0 at alpha= | -1.6692 | deg
|  |  |  | @ Cl=0.1, Cd= | 0.006116
|  |  |  | @ Cl=0.4, Cd= | 0.0062292
|  |  |  | @ Cl=0.6, Cd= | 0.0064085
alpha (deg) | Cl | Cd | Cm | Cl/Cd
-18 | -0.691 | 0.14931 | 0 | -4.627
-17.5 | -0.733 | 0.14091 | 0 | -5.2
-17 | -0.772 | 0.1323 | -0.001 | -5.833
-16.5 | -0.805 | 0.12471 | -0.001 | -6.454
-16 | -0.834 | 0.11773 | -0.002 | -7.087
-15.5 | -0.859 | 0.11053 | -0.002 | -7.775
-15 | -0.882 | 0.10243 | -0.003 | -8.608
-14.5 | -0.913 | 0.08633 | -0.004 | -10.575
-14 | -1.006 | 0.04204 | -0.006 | -23.93
-13.5 | -1.031 | 0.03305 | -0.007 | -31.203
-13 | -1.039 | 0.02803 | -0.008 | -37.071
-12.5 | -1.036 | 0.02502 | -0.009 | -41.392
-12 | -1.025 | 0.02292 | -0.01 | -44.709
-11.5 | -1.008 | 0.02099 | -0.011 | -48.025
-11 | -0.985 | 0.01911 | -0.012 | -51.549
-10.5 | -0.957 | 0.0177 | -0.013 | -54.095
-10 | -0.925 | 0.01709 | -0.014 | -54.143
-9.5 | -0.889 | 0.016 | -0.015 | -55.536
-9 | -0.848 | 0.01505 | -0.016 | -56.351
-8.5 | -0.804 | 0.01347 | -0.017 | -59.693
-8 | -0.757 | 0.01339 | -0.018 | -56.511
-7.5 | -0.706 | 0.01225 | -0.019 | -57.662
-7 | -0.654 | 0.01162 | -0.02 | -56.253
-6.5 | -0.599 | 0.01105 | -0.022 | -54.186
-6 | -0.542 | 0.0105 | -0.023 | -51.635
-5.5 | -0.484 | 0.01031 | -0.024 | -46.957
-5 | -0.424 | 0.00992 | -0.025 | -42.793
-4.5 | -0.362 | 0.00959 | -0.026 | -37.762
-4 | -0.299 | 0.00605 | -0.027 | -49.456
-3.5 | -0.236 | 0.00602 | -0.028 | -39.131
-3 | -0.172 | 0.00606 | -0.029 | -28.315
-2.5 | -0.107 | 0.00622 | -0.03 | -17.248
-2 | -0.043 | 0.00626 | -0.031 | -6.832
-1.5 | 0.022 | 0.00626 | -0.032 | 3.52
-1 | 0.087 | 0.00611 | -0.033 | 14.22
-0.5 | 0.152 | 0.00614 | -0.034 | 24.683
0 | 0.218 | 0.00631 | -0.035 | 34.594
0.5 | 0.284 | 0.00614 | -0.036 | 46.196
1 | 0.349 | 0.00619 | -0.037 | 56.388
1.5 | 0.414 | 0.00624 | -0.039 | 66.453
2 | 0.48 | 0.00629 | -0.04 | 76.304
2.5 | 0.545 | 0.0064 | -0.041 | 85.231
3 | 0.61 | 0.00641 | -0.042 | 95.246
3.5 | 0.676 | 0.00647 | -0.043 | 104.373
4 | 0.737 | 0.00653 | -0.044 | 112.875
4.5 | 0.801 | 0.00665 | -0.045 | 120.458
5 | 0.864 | 0.00672 | -0.046 | 128.684
5.5 | 0.928 | 0.00699 | -0.047 | 132.639
6 | 0.99 | 0.00709 | -0.048 | 139.549
6.5 | 1.051 | 0.00703 | -0.049 | 149.584
7 | 1.099 | 0.00827 | -0.049 | 132.871
7.5 | 1.132 | 0.01392 | -0.049 | 81.331
8 | 1.185 | 0.0149 | -0.05 | 79.579
8.5 | 1.238 | 0.01574 | -0.051 | 78.642
9 | 1.287 | 0.01715 | -0.052 | 75.033
9.5 | 1.333 | 0.01853 | -0.053 | 71.978
10 | 1.376 | 0.02072 | -0.053 | 66.412
10.5 | 1.418 | 0.02166 | -0.054 | 65.44
11 | 1.456 | 0.02304 | -0.055 | 63.219
11.5 | 1.491 | 0.02459 | -0.056 | 60.652
12 | 1.523 | 0.02639 | -0.056 | 57.712
12.5 | 1.551 | 0.02781 | -0.057 | 55.752
13 | 1.574 | 0.03002 | -0.058 | 52.438
13.5 | 1.593 | 0.03204 | -0.059 | 49.722
14 | 1.604 | 0.03449 | -0.059 | 46.502
14.5 | 1.609 | 0.03694 | -0.06 | 43.559
15 | 1.609 | 0.0397 | -0.061 | 40.519
15.5 | 1.602 | 0.04284 | -0.061 | 37.382
16 | 1.589 | 0.04622 | -0.062 | 34.374
16.5 | 1.569 | 0.05016 | -0.062 | 31.286
17 | 1.544 | 0.05407 | -0.063 | 28.563
17.5 | 1.512 | 0.05911 | -0.063 | 25.583
18 | 1.475 | 0.06428 | -0.063 | 22.939
18.5 | 1.431 | 0.07 | -0.064 | 20.444
19 | 1.382 | 0.07688 | -0.064 | 17.98
19.5 | 1.325 | 0.0866 | -0.064 | 15.299

## 54. Re 2M Mach 0.25 (2)
BIGFOIL.COM POLAR EXPORT
GA 37-219
GA 37-219 |  |  |  | Cl Max: | 1.4053 | at alpha= | 20 | deg
XFOIL ncrit=9 |  |  |  | L/D Max: | 134.422 | at alpha= | 6 | deg
Re: | 2000000 |  |  | Cd Min: | 0.13873 | at alpha= | -20 | deg
Mach: | 0.25 |  |  | Cl=0 at alpha= | -1.6133 | deg
|  |  |  | @ Cl=0.1, Cd= | 0.0059538
|  |  |  | @ Cl=0.4, Cd= | 0.0060278
|  |  |  | @ Cl=0.6, Cd= | 0.0061576
alpha (deg) | Cl | Cd | Cm | Cl/Cd
-20 | -0.8829 | 0.13873 | -0.0221 | -6.3642
-19.5 | -0.9327 | 0.12106 | -0.0332 | -7.7044
-19 | -0.9646 | 0.10726 | -0.0416 | -8.9931
-18.5 | -1.0016 | 0.09356 | -0.0494 | -10.7054
-16.5 | -1.0293 | 0.05674 | -0.0722 | -18.1406
-16 | -1.0306 | 0.05074 | -0.0737 | -20.3114
-15.5 | -1.0293 | 0.04554 | -0.0741 | -22.6021
-15 | -1.0237 | 0.0409 | -0.074 | -25.0293
-14.5 | -1.013 | 0.03692 | -0.0735 | -27.4377
-14 | -1.001 | 0.03328 | -0.0725 | -30.0781
-13.5 | -0.9829 | 0.03035 | -0.0712 | -32.3855
-13 | -0.9669 | 0.0274 | -0.0695 | -35.2883
-12.5 | -0.958 | 0.02419 | -0.067 | -39.6031
-12 | -0.9385 | 0.02186 | -0.0645 | -42.9323
-11.5 | -0.9137 | 0.01998 | -0.0619 | -45.7307
-11 | -0.887 | 0.01831 | -0.0592 | -48.4435
-10.5 | -0.8583 | 0.01691 | -0.0562 | -50.7569
-10 | -0.8289 | 0.01566 | -0.053 | -52.931
-9.5 | -0.8071 | 0.01432 | -0.0483 | -56.3617
-9 | -0.7792 | 0.01349 | -0.0437 | -57.7613
-8.5 | -0.7425 | 0.01291 | -0.0402 | -57.5136
-8 | -0.6994 | 0.01222 | -0.0378 | -57.234
-7.5 | -0.6506 | 0.01169 | -0.0363 | -55.6544
-7 | -0.5997 | 0.01118 | -0.0351 | -53.6404
-6 | -0.4927 | 0.01029 | -0.0336 | -47.8814
-5.5 | -0.4372 | 0.0099 | -0.0333 | -44.1616
-5 | -0.3812 | 0.00953 | -0.033 | -40
-4.5 | -0.3262 | 0.00898 | -0.0327 | -36.3252
-4 | -0.2772 | 0.00791 | -0.0318 | -35.0442
-3.5 | -0.2288 | 0.00663 | -0.031 | -34.5098
-3 | -0.1711 | 0.00611 | -0.0312 | -28.0033
-2.5 | -0.1097 | 0.00602 | -0.0319 | -18.2226
-2 | -0.0481 | 0.00599 | -0.0327 | -8.0301
-1.5 | 0.0141 | 0.00593 | -0.0336 | 2.3777
-1 | 0.0766 | 0.00595 | -0.0345 | 12.8739
-0.5 | 0.138 | 0.00596 | -0.0353 | 23.1544
0 | 0.2005 | 0.00595 | -0.0363 | 33.6975
0.5 | 0.2629 | 0.00595 | -0.0372 | 44.1849
1 | 0.3245 | 0.00597 | -0.0381 | 54.3551
1.5 | 0.3864 | 0.00603 | -0.0389 | 64.0796
2 | 0.4485 | 0.00602 | -0.0399 | 74.5017
2.5 | 0.5102 | 0.00608 | -0.0407 | 83.9145
3 | 0.5715 | 0.00612 | -0.0415 | 93.3824
3.5 | 0.6322 | 0.0062 | -0.0422 | 101.9677
4 | 0.6934 | 0.00626 | -0.0429 | 110.7668
5 | 0.8143 | 0.00647 | -0.0441 | 125.8578
5.5 | 0.874 | 0.0066 | -0.0445 | 132.4242
6 | 0.9302 | 0.00692 | -0.0444 | 134.422
6.5 | 0.965 | 0.00827 | -0.041 | 116.6868
7 | 0.9939 | 0.00955 | -0.0366 | 104.0733
7.5 | 1.01 | 0.01067 | -0.0299 | 94.6579
8 | 1.0173 | 0.01197 | -0.0222 | 84.9875
8.5 | 1.0315 | 0.0135 | -0.0166 | 76.4074
9 | 1.0524 | 0.01504 | -0.0124 | 69.9734
9.5 | 1.0744 | 0.0167 | -0.0087 | 64.3353
10 | 1.095 | 0.01856 | -0.0051 | 58.9978
10.5 | 1.1139 | 0.02054 | -0.0016 | 54.2308
11 | 1.1288 | 0.02263 | 0.0024 | 49.8807
12.5 | 1.2152 | 0.03091 | 0.0027 | 39.3141
13 | 1.234 | 0.03395 | 0.0042 | 36.3476
13.5 | 1.2553 | 0.03692 | 0.0055 | 34.0005
14 | 1.2742 | 0.04018 | 0.0066 | 31.7123
14.5 | 1.2947 | 0.04339 | 0.0076 | 29.8387
15 | 1.3094 | 0.0472 | 0.0085 | 27.7415
15.5 | 1.3288 | 0.05069 | 0.0091 | 26.2142
16 | 1.346 | 0.05448 | 0.0096 | 24.7063
16.5 | 1.3553 | 0.05912 | 0.0099 | 22.9246
17 | 1.371 | 0.06332 | 0.0099 | 21.6519
17.5 | 1.383 | 0.06802 | 0.0096 | 20.3323
18 | 1.3903 | 0.07335 | 0.009 | 18.9543
18.5 | 1.3928 | 0.07945 | 0.008 | 17.5305
19 | 1.4005 | 0.08512 | 0.0067 | 16.4532
19.5 | 1.4043 | 0.09146 | 0.005 | 15.3543
20 | 1.4053 | 0.09833 | 0.0027 | 14.2917

## 55. Re 2M Mach 0.50 (1)
BIGFOIL.COM POLAR EXPORT
GA 37-219
GA 37-219 |  |  |  | Cl Max: | 1.396 | at alpha= | 10 | deg
JavaFoil+Calcfoil stall+Eppler ext transition |  |  |  | L/D Max: | 125.999 | at alpha= | 6 | deg
Re: | 2000000 |  |  | Cd Min: | 0.00635 | at alpha= | -3.5 | deg
Mach: | 0.5 |  |  | Cl=0 at alpha= | -1.6712 | deg
|  |  |  | @ Cl=0.1, Cd= | 0.00651
|  |  |  | @ Cl=0.4, Cd= | 0.0066496
|  |  |  | @ Cl=0.6, Cd= | 0.0068638
alpha (deg) | Cl | Cd | Cm | Cl/Cd
-20 | -1.05 | 0.17973 | 0.002 | -5.844
-19.5 | -1.022 | 0.17727 | 0.002 | -5.765
-19 | -0.994 | 0.16989 | 0.001 | -5.851
-18.5 | -0.966 | 0.1649 | 0 | -5.858
-18 | -0.941 | 0.16542 | 0 | -5.686
-17.5 | -0.913 | 0.16019 | -0.001 | -5.701
-17 | -0.883 | 0.15345 | -0.001 | -5.756
-16.5 | -0.853 | 0.14453 | -0.002 | -5.904
-16 | -0.824 | 0.13956 | -0.002 | -5.906
-15.5 | -0.795 | 0.13481 | -0.003 | -5.901
-15 | -0.767 | 0.12855 | -0.003 | -5.965
-14.5 | -0.739 | 0.1239 | -0.004 | -5.962
-14 | -0.71 | 0.11995 | -0.004 | -5.921
-13.5 | -0.683 | 0.11873 | -0.005 | -5.754
-13 | -0.652 | 0.10966 | -0.005 | -5.946
-12.5 | -0.623 | 0.10672 | -0.005 | -5.835
-12 | -0.594 | 0.09845 | -0.006 | -6.039
-11.5 | -0.566 | 0.09393 | -0.006 | -6.029
-11 | -0.538 | 0.09084 | -0.007 | -5.921
-10.5 | -0.509 | 0.08834 | -0.007 | -5.767
-10 | -0.481 | 0.07121 | -0.008 | -6.754
-9.5 | -0.453 | 0.06288 | -0.009 | -7.205
-9 | -0.426 | 0.05831 | -0.01 | -7.308
-8.5 | -0.718 | 0.02027 | -0.019 | -35.424
-8 | -0.742 | 0.01733 | -0.02 | -42.802
-7.5 | -0.724 | 0.01579 | -0.021 | -45.817
-7 | -0.687 | 0.01438 | -0.023 | -47.803
-6.5 | -0.64 | 0.01353 | -0.024 | -47.322
-6 | -0.586 | 0.01262 | -0.025 | -46.409
-5.5 | -0.526 | 0.01188 | -0.026 | -44.297
-5 | -0.463 | 0.01121 | -0.027 | -41.34
-4.5 | -0.398 | 0.0109 | -0.029 | -36.508
-4 | -0.33 | 0.01043 | -0.03 | -31.655
-3.5 | -0.263 | 0.00635 | -0.031 | -41.407
-3 | -0.192 | 0.00651 | -0.032 | -29.436
-2.5 | -0.12 | 0.00642 | -0.034 | -18.653
-2 | -0.048 | 0.00649 | -0.035 | -7.371
-1.5 | 0.025 | 0.00671 | -0.036 | 3.671
-1 | 0.097 | 0.00651 | -0.037 | 14.914
-0.5 | 0.17 | 0.00651 | -0.038 | 26.044
0 | 0.244 | 0.00657 | -0.04 | 37.183
0.5 | 0.317 | 0.00687 | -0.041 | 46.182
1 | 0.39 | 0.00664 | -0.042 | 58.783
1.5 | 0.463 | 0.00671 | -0.043 | 69.061
2 | 0.536 | 0.00682 | -0.044 | 78.592
2.5 | 0.609 | 0.00687 | -0.045 | 88.716
3 | 0.682 | 0.00699 | -0.047 | 97.609
3.5 | 0.755 | 0.00711 | -0.048 | 106.169
4 | 0.822 | 0.00722 | -0.049 | 113.876
4.5 | 0.883 | 0.00781 | -0.05 | 113.055
5 | 0.949 | 0.00804 | -0.051 | 117.991
5.5 | 1.013 | 0.00834 | -0.051 | 121.443
6 | 1.077 | 0.00855 | -0.052 | 125.999
6.5 | 1.132 | 0.01037 | -0.053 | 109.208
7 | 1.174 | 0.01728 | -0.053 | 67.949
7.5 | 1.229 | 0.01865 | -0.054 | 65.925
8 | 1.281 | 0.02016 | -0.055 | 63.537
8.5 | 1.327 | 0.02202 | -0.056 | 60.273
9 | 1.362 | 0.0252 | -0.057 | 54.044
9.5 | 1.387 | 0.02746 | -0.058 | 50.517
10 | 1.396 | 0.02988 | -0.058 | 46.711
10.5 | 1.376 | 0.03271 | -0.059 | 42.061
11 | 1.296 | 0.03688 | -0.06 | 35.136
11.5 | 0.873 | 0.04389 | -0.06 | 19.891
12 | 0.788 | 0.09615 | -0.032 | 8.194
12.5 | 0.816 | 0.1044 | -0.032 | 7.812
13 | 0.845 | 0.1115 | -0.034 | 7.579
13.5 | 0.881 | 0.11953 | -0.041 | 7.371
14 | 0.905 | 0.12519 | -0.038 | 7.225
14.5 | 0.933 | 0.12976 | -0.04 | 7.193
15 | 0.966 | 0.13411 | -0.043 | 7.205

## 56. Re 2M Mach 0.50 (2)
BIGFOIL.COM POLAR EXPORT
GA 37-219
GA 37-219 |  |  |  | Cl Max: | 1.2202 | at alpha= | 15 | deg
XFOIL ncrit=9 |  |  |  | L/D Max: | 132.1 | at alpha= | 5.5 | deg
Re: | 2000000 |  |  | Cd Min: | 0.2283 | at alpha= | -19.5 | deg
Mach: | 0.5 |  |  | Cl=0 at alpha= | -1.6175 | deg
|  |  |  | @ Cl=0.1, Cd= | 0.0063466
|  |  |  | @ Cl=0.4, Cd= | 0.0064909
|  |  |  | @ Cl=0.6, Cd= | 0.0066666
alpha (deg) | Cl | Cd | Cm | Cl/Cd
-19.5 | -0.5775 | 0.2283 | 0.0138 | -2.5296
-19 | -0.5606 | 0.22069 | 0.0102 | -2.5402
-18.5 | -0.5427 | 0.21254 | 0.0057 | -2.5534
-18 | -0.5259 | 0.20373 | 0.0009 | -2.5814
-17 | -0.5005 | 0.18365 | -0.0098 | -2.7253
-16.5 | -0.4802 | 0.17656 | -0.0143 | -2.7198
-16 | -0.4685 | 0.16687 | -0.0196 | -2.8076
-15.5 | -0.4541 | 0.15815 | -0.0247 | -2.8713
-14.5 | -0.4742 | 0.1304 | -0.04 | -3.6365
-14 | -0.5148 | 0.11241 | -0.0509 | -4.5797
-13 | -0.5707 | 0.08321 | -0.0697 | -6.8586
-12.5 | -0.5974 | 0.07066 | -0.0781 | -8.4546
-12 | -0.6259 | 0.05954 | -0.0845 | -10.5123
-11.5 | -0.6523 | 0.05002 | -0.0885 | -13.0408
-11 | -0.6746 | 0.042 | -0.0901 | -16.0619
-10.5 | -0.6888 | 0.03541 | -0.0895 | -19.4521
-10 | -0.6918 | 0.03038 | -0.0869 | -22.7716
-9.5 | -0.6838 | 0.02646 | -0.0837 | -25.8428
-9 | -0.6685 | 0.02324 | -0.0801 | -28.7651
-8.5 | -0.6502 | 0.02037 | -0.0761 | -31.9195
-8 | -0.6291 | 0.01786 | -0.0719 | -35.224
-7.5 | -0.6029 | 0.01582 | -0.0674 | -38.11
-7 | -0.5762 | 0.01406 | -0.0625 | -40.9815
-6.5 | -0.5438 | 0.01285 | -0.0573 | -42.3191
-6 | -0.5163 | 0.01194 | -0.0506 | -43.2412
-5.5 | -0.4658 | 0.01129 | -0.0472 | -41.2578
-4.5 | -0.3517 | 0.01017 | -0.0429 | -34.5821
-4 | -0.2919 | 0.00961 | -0.0414 | -30.3746
-3 | -0.1967 | 0.00658 | -0.0365 | -29.8936
-2.5 | -0.1262 | 0.00642 | -0.0369 | -19.6573
-2 | -0.055 | 0.00642 | -0.0375 | -8.567
-1.5 | 0.0169 | 0.00639 | -0.0382 | 2.6448
-1 | 0.0883 | 0.00634 | -0.0391 | 13.9274
-0.5 | 0.1597 | 0.00638 | -0.0399 | 25.0313
0 | 0.231 | 0.00643 | -0.0408 | 35.9253
0.5 | 0.3024 | 0.00641 | -0.0417 | 47.1763
1 | 0.3737 | 0.00645 | -0.0426 | 57.938
1.5 | 0.4445 | 0.00656 | -0.0434 | 67.7591
2 | 0.5154 | 0.0066 | -0.0442 | 78.0909
2.5 | 0.587 | 0.00665 | -0.0449 | 88.2707
3 | 0.6575 | 0.00674 | -0.0454 | 97.5519
3.5 | 0.7279 | 0.00684 | -0.0458 | 106.4181
4 | 0.7973 | 0.00696 | -0.0458 | 114.5546
4.5 | 0.8666 | 0.00711 | -0.0457 | 121.8847
5 | 0.9356 | 0.00727 | -0.0454 | 128.6933
5.5 | 1 | 0.00757 | -0.0442 | 132.1004
6 | 1.0289 | 0.00877 | -0.0376 | 117.3204
6.5 | 0.9947 | 0.01114 | -0.0225 | 89.2908
8 | 0.9711 | 0.02114 | 0.0001 | 45.9366
8.5 | 0.9828 | 0.02422 | 0.0045 | 40.578
9 | 0.9987 | 0.02726 | 0.0083 | 36.6361
9.5 | 1.0197 | 0.03023 | 0.0115 | 33.7314
10 | 1.0409 | 0.03336 | 0.0144 | 31.202
10.5 | 1.0613 | 0.03662 | 0.0172 | 28.9814
11 | 1.0772 | 0.04018 | 0.0201 | 26.8094
11.5 | 1.1285 | 0.04486 | 0.0151 | 25.156
12 | 1.1453 | 0.04881 | 0.0175 | 23.4645
12.5 | 1.1639 | 0.05317 | 0.019 | 21.8902
13 | 1.1817 | 0.05779 | 0.0201 | 20.4482
13.5 | 1.1955 | 0.06294 | 0.021 | 18.9943
14 | 1.2087 | 0.06839 | 0.0214 | 17.6736
14.5 | 1.215 | 0.07469 | 0.0213 | 16.2672
15 | 1.2202 | 0.08145 | 0.0205 | 14.981
15.5 | 1.2197 | 0.08914 | 0.0189 | 13.683
16 | 1.215 | 0.09763 | 0.0162 | 12.4449
16.5 | 1.2031 | 0.10734 | 0.0123 | 11.2083
17 | 1.1905 | 0.11756 | 0.0075 | 10.1267
17.5 | 1.1756 | 0.12847 | 0.0016 | 9.1508
18 | 1.1582 | 0.14011 | -0.0054 | 8.2664
18.5 | 1.14 | 0.15218 | -0.0132 | 7.4911
19 | 1.1212 | 0.16479 | -0.0218 | 6.8038
19.5 | 1.1002 | 0.1781 | -0.0312 | 6.1774
20 | 1.0789 | 0.19195 | -0.0411 | 5.6207

## 57. Re 3M Mach 0.00 (1)
BIGFOIL.COM POLAR EXPORT
GA 37-219
GA 37-219 |  |  |  | Cl Max: | 1.709 | at alpha= | 17 | deg
JavaFoil+Calcfoil stall+Eppler ext transition |  |  |  | L/D Max: | 155.544 | at alpha= | 6 | deg
Re: | 3000000 |  |  | Cd Min: | 0.00555 | at alpha= | -4 | deg
Mach: | 0 |  |  | Cl=0 at alpha= | -1.6693 | deg
|  |  |  | @ Cl=0.1, Cd= | 0.0056932
|  |  |  | @ Cl=0.4, Cd= | 0.0057491
|  |  |  | @ Cl=0.6, Cd= | 0.00588
alpha (deg) | Cl | Cd | Cm | Cl/Cd
-20 | -0.98 | 0.14104 | 0.002 | -6.951
-19.5 | -1.008 | 0.1213 | 0.002 | -8.308
-19 | -1.035 | 0.10415 | 0.001 | -9.933
-18.5 | -1.09 | 0.06999 | 0.001 | -15.572
-18 | -1.111 | 0.05992 | 0 | -18.547
-17.5 | -1.128 | 0.05242 | -0.001 | -21.52
-17 | -1.143 | 0.0457 | -0.002 | -25.008
-16.5 | -1.155 | 0.0399 | -0.002 | -28.937
-16 | -1.16 | 0.03597 | -0.003 | -32.255
-15.5 | -1.164 | 0.03191 | -0.004 | -36.488
-15 | -1.163 | 0.02898 | -0.005 | -40.129
-14.5 | -1.157 | 0.02702 | -0.006 | -42.797
-14 | -1.148 | 0.02434 | -0.007 | -47.167
-13.5 | -1.135 | 0.02245 | -0.007 | -50.537
-13 | -1.115 | 0.02081 | -0.008 | -53.594
-12.5 | -1.093 | 0.01902 | -0.009 | -57.495
-12 | -1.066 | 0.01805 | -0.01 | -59.067
-11.5 | -1.036 | 0.01688 | -0.011 | -61.379
-11 | -1.004 | 0.01562 | -0.012 | -64.271
-10.5 | -0.968 | 0.01465 | -0.013 | -66.062
-10 | -0.929 | 0.0143 | -0.014 | -64.937
-9.5 | -0.887 | 0.013 | -0.015 | -68.216
-9 | -0.842 | 0.01276 | -0.016 | -66.015
-8.5 | -0.795 | 0.01162 | -0.017 | -68.419
-8 | -0.746 | 0.01103 | -0.018 | -67.61
-7.5 | -0.695 | 0.0107 | -0.019 | -64.965
-7 | -0.642 | 0.01019 | -0.02 | -63.049
-6.5 | -0.588 | 0.00972 | -0.021 | -60.453
-6 | -0.53 | 0.0094 | -0.022 | -56.439
-5.5 | -0.472 | 0.00926 | -0.023 | -50.897
-5 | -0.412 | 0.00903 | -0.024 | -45.602
-4.5 | -0.351 | 0.00874 | -0.025 | -40.188
-4 | -0.29 | 0.00555 | -0.026 | -52.285
-3.5 | -0.228 | 0.00555 | -0.027 | -41.174
-3 | -0.166 | 0.0056 | -0.028 | -29.681
-2.5 | -0.104 | 0.00559 | -0.029 | -18.594
-2 | -0.041 | 0.00559 | -0.03 | -7.406
-1.5 | 0.021 | 0.0058 | -0.031 | 3.677
-1 | 0.084 | 0.00565 | -0.032 | 14.892
-0.5 | 0.147 | 0.00582 | -0.033 | 25.222
0 | 0.211 | 0.00585 | -0.034 | 36.153
0.5 | 0.275 | 0.00568 | -0.035 | 48.403
1 | 0.338 | 0.00569 | -0.036 | 59.433
1.5 | 0.401 | 0.00575 | -0.037 | 69.756
2 | 0.465 | 0.00578 | -0.038 | 80.417
2.5 | 0.528 | 0.00585 | -0.039 | 90.287
3 | 0.591 | 0.00587 | -0.04 | 100.641
3.5 | 0.654 | 0.00594 | -0.041 | 110.114
4 | 0.714 | 0.00597 | -0.042 | 119.61
4.5 | 0.776 | 0.00609 | -0.043 | 127.431
5 | 0.838 | 0.00612 | -0.044 | 136.775
5.5 | 0.899 | 0.0063 | -0.045 | 142.765
6 | 0.96 | 0.00617 | -0.046 | 155.544
6.5 | 1.02 | 0.00736 | -0.047 | 138.541
7 | 1.067 | 0.00884 | -0.048 | 120.605
7.5 | 1.107 | 0.01243 | -0.048 | 89.006
8 | 1.16 | 0.013 | -0.049 | 89.226
8.5 | 1.212 | 0.01393 | -0.05 | 87.001
9 | 1.262 | 0.01472 | -0.051 | 85.704
9.5 | 1.31 | 0.01538 | -0.051 | 85.154
10 | 1.354 | 0.01752 | -0.052 | 77.294
10.5 | 1.398 | 0.01851 | -0.053 | 75.551
11 | 1.44 | 0.01956 | -0.054 | 73.615
11.5 | 1.48 | 0.02047 | -0.054 | 72.297
12 | 1.517 | 0.02171 | -0.055 | 69.887
12.5 | 1.552 | 0.02299 | -0.056 | 67.493
13 | 1.584 | 0.02439 | -0.057 | 64.926
13.5 | 1.613 | 0.02588 | -0.057 | 62.339
14 | 1.638 | 0.02767 | -0.058 | 59.18
14.5 | 1.658 | 0.02952 | -0.059 | 56.175
15 | 1.675 | 0.03141 | -0.06 | 53.337
15.5 | 1.689 | 0.0335 | -0.06 | 50.405
16 | 1.699 | 0.03571 | -0.061 | 47.587
16.5 | 1.706 | 0.03814 | -0.061 | 44.718
17 | 1.709 | 0.04082 | -0.062 | 41.861
17.5 | 1.709 | 0.04312 | -0.063 | 39.633
18 | 1.706 | 0.04589 | -0.063 | 37.168
18.5 | 1.7 | 0.04888 | -0.064 | 34.771
19 | 1.69 | 0.05203 | -0.064 | 32.482
19.5 | 1.678 | 0.05554 | -0.065 | 30.216
20 | 1.662 | 0.05985 | -0.065 | 27.767

## 58. Re 3M Mach 0.00 (2)
BIGFOIL.COM POLAR EXPORT
GA 37-219
GA 37-219 |  |  |  | Cl Max: | 1.5205 | at alpha= | 20 | deg
XFOIL ncrit=9 |  |  |  | L/D Max: | 140.568 | at alpha= | 5.5 | deg
Re: | 3000000 |  |  | Cd Min: | 0.07098 | at alpha= | 20 | deg
Mach: | 0 |  |  | Cl=0 at alpha= | -1.6177 | deg
|  |  |  | @ Cl=0.1, Cd= | 0.0052569
|  |  |  | @ Cl=0.4, Cd= | 0.0053266
|  |  |  | @ Cl=0.6, Cd= | 0.0055245
alpha (deg) | Cl | Cd | Cm | Cl/Cd
-20 | -1.3115 | 0.0631 | -0.0528 | -20.7845
-19.5 | -1.3124 | 0.0574 | -0.0542 | -22.8641
-19 | -1.3087 | 0.05229 | -0.0553 | -25.0277
-18.5 | -1.3045 | 0.04731 | -0.0564 | -27.5735
-18 | -1.2922 | 0.0432 | -0.0571 | -29.912
-17.5 | -1.293 | 0.03991 | -0.0541 | -32.3979
-17 | -1.2106 | 0.03583 | -0.0675 | -33.7873
-16.5 | -1.2016 | 0.03286 | -0.0658 | -36.5673
-16 | -1.1987 | 0.0292 | -0.0642 | -41.0514
-15.5 | -1.1846 | 0.02653 | -0.0626 | -44.6513
-15 | -1.167 | 0.02421 | -0.0609 | -48.2032
-14.5 | -1.1444 | 0.02229 | -0.0592 | -51.3414
-14 | -1.1209 | 0.02053 | -0.0572 | -54.5981
-13.5 | -1.0947 | 0.01905 | -0.0551 | -57.4646
-13 | -1.0683 | 0.01767 | -0.0527 | -60.4584
-12.5 | -1.0406 | 0.01645 | -0.0502 | -63.2584
-12 | -1.0102 | 0.01548 | -0.0476 | -65.2584
-11.5 | -0.9854 | 0.01439 | -0.044 | -68.4781
-11 | -0.9613 | 0.01348 | -0.0397 | -71.3131
-10.5 | -0.932 | 0.01292 | -0.0356 | -72.1362
-10 | -0.8898 | 0.01239 | -0.0338 | -71.816
-9.5 | -0.844 | 0.01195 | -0.0326 | -70.6276
-9 | -0.7982 | 0.01138 | -0.0313 | -70.1406
-8.5 | -0.7489 | 0.01096 | -0.0306 | -68.3303
-8 | -0.6974 | 0.01058 | -0.0302 | -65.9168
-7.5 | -0.6461 | 0.01016 | -0.0298 | -63.5925
-7 | -0.5924 | 0.00985 | -0.0297 | -60.1421
-6.5 | -0.5389 | 0.00947 | -0.0296 | -56.906
-6 | -0.4842 | 0.00918 | -0.0297 | -52.7451
-5.5 | -0.4288 | 0.00888 | -0.0299 | -48.2883
-5 | -0.3734 | 0.00855 | -0.0302 | -43.6725
-4 | -0.2664 | 0.00743 | -0.0302 | -35.8546
-3.5 | -0.2149 | 0.00656 | -0.0301 | -32.7591
-3 | -0.1638 | 0.00561 | -0.03 | -29.1979
-2.5 | -0.1051 | 0.0054 | -0.0307 | -19.463
-2 | -0.0455 | 0.00533 | -0.0316 | -8.5366
-1.5 | 0.014 | 0.00529 | -0.0324 | 2.6465
-1 | 0.0738 | 0.00527 | -0.0333 | 14.0038
-0.5 | 0.134 | 0.00524 | -0.0343 | 25.5725
0 | 0.1942 | 0.00527 | -0.0353 | 36.8501
0.5 | 0.2536 | 0.00529 | -0.0362 | 47.9395
1 | 0.3139 | 0.00528 | -0.0372 | 59.4508
1.5 | 0.3737 | 0.0053 | -0.0381 | 70.5094
2 | 0.433 | 0.00536 | -0.039 | 80.7836
2.5 | 0.4928 | 0.00536 | -0.04 | 91.9403
3 | 0.5516 | 0.00545 | -0.0408 | 101.211
3.5 | 0.6101 | 0.00554 | -0.0416 | 110.1264
4 | 0.6693 | 0.00558 | -0.0425 | 119.9462
4.5 | 0.7274 | 0.00569 | -0.0433 | 127.8383
5 | 0.7856 | 0.00579 | -0.044 | 135.6822
5.5 | 0.842 | 0.00599 | -0.0445 | 140.5676
6 | 0.8845 | 0.00708 | -0.043 | 124.9294
6.5 | 0.9258 | 0.00808 | -0.0412 | 114.5792
7 | 0.9666 | 0.00893 | -0.0392 | 108.2419
7.5 | 1.0047 | 0.00974 | -0.0368 | 103.152
8.5 | 1.0633 | 0.0111 | -0.0287 | 95.7928
9 | 1.0857 | 0.01193 | -0.0238 | 91.0059
9.5 | 1.1095 | 0.01294 | -0.0197 | 85.7419
10 | 1.134 | 0.0141 | -0.0162 | 80.4255
10.5 | 1.1564 | 0.01547 | -0.0127 | 74.7511
11 | 1.1776 | 0.01701 | -0.0094 | 69.2299
11.5 | 1.1965 | 0.01871 | -0.006 | 63.9498
12 | 1.2281 | 0.02052 | -0.0056 | 59.8489
12.5 | 1.2628 | 0.02265 | -0.0062 | 55.7528
13 | 1.2859 | 0.02483 | -0.0047 | 51.7882
13.5 | 1.3083 | 0.02718 | -0.0033 | 48.1347
14 | 1.3316 | 0.02957 | -0.0022 | 45.0321
14.5 | 1.3529 | 0.03223 | -0.0012 | 41.9764
15 | 1.3765 | 0.03477 | -0.0005 | 39.5887
15.5 | 1.3968 | 0.03764 | 0.0002 | 37.1095
16 | 1.4142 | 0.04074 | 0.001 | 34.7128
16.5 | 1.4356 | 0.04356 | 0.0015 | 32.9568
17 | 1.4527 | 0.04681 | 0.002 | 31.034
17.5 | 1.4654 | 0.05048 | 0.0026 | 29.0293
18 | 1.4786 | 0.05417 | 0.003 | 27.2956
18.5 | 1.4951 | 0.05756 | 0.0032 | 25.9746
19 | 1.5067 | 0.0616 | 0.0032 | 24.4594
19.5 | 1.5159 | 0.06599 | 0.003 | 22.9717
20 | 1.5205 | 0.07098 | 0.0025 | 21.4215

## 59. Re 3M Mach 0.10 (1)
BIGFOIL.COM POLAR EXPORT
GA 37-219
GA 37-219 |  |  |  | Cl Max: | 1.692 | at alpha= | 16.5 | deg
JavaFoil+Calcfoil stall+Eppler ext transition |  |  |  | L/D Max: | 155.842 | at alpha= | 6 | deg
Re: | 3000000 |  |  | Cd Min: | 0.00559 | at alpha= | -3.5 | deg
Mach: | 0.1 |  |  | Cl=0 at alpha= | -1.6667 | deg
|  |  |  | @ Cl=0.1, Cd= | 0.0056848
|  |  |  | @ Cl=0.4, Cd= | 0.0056976
|  |  |  | @ Cl=0.6, Cd= | 0.0058848
alpha (deg) | Cl | Cd | Cm | Cl/Cd
-20 | -0.926 | 0.15094 | 0.002 | -6.137
-19.5 | -0.946 | 0.14098 | 0.001 | -6.712
-19 | -0.967 | 0.12964 | 0.001 | -7.461
-18.5 | -0.995 | 0.11164 | 0.001 | -8.91
-18 | -1.034 | 0.08678 | 0 | -11.918
-17.5 | -1.087 | 0.05834 | -0.001 | -18.628
-17 | -1.107 | 0.04994 | -0.002 | -22.167
-16.5 | -1.123 | 0.04322 | -0.002 | -25.985
-16 | -1.135 | 0.0379 | -0.003 | -29.956
-15.5 | -1.142 | 0.0336 | -0.004 | -33.993
-15 | -1.145 | 0.03008 | -0.005 | -38.06
-14.5 | -1.142 | 0.02796 | -0.006 | -40.837
-14 | -1.136 | 0.02525 | -0.007 | -44.967
-13.5 | -1.125 | 0.02303 | -0.007 | -48.859
-13 | -1.108 | 0.02128 | -0.008 | -52.073
-12.5 | -1.088 | 0.01938 | -0.009 | -56.171
-12 | -1.063 | 0.01837 | -0.01 | -57.835
-11.5 | -1.034 | 0.01715 | -0.011 | -60.28
-11 | -1.003 | 0.0163 | -0.012 | -61.524
-10.5 | -0.968 | 0.01484 | -0.013 | -65.216
-10 | -0.929 | 0.01446 | -0.014 | -64.29
-9.5 | -0.888 | 0.01313 | -0.015 | -67.624
-9 | -0.844 | 0.01291 | -0.016 | -65.38
-8.5 | -0.797 | 0.01175 | -0.017 | -67.852
-8 | -0.748 | 0.01117 | -0.018 | -66.961
-7.5 | -0.697 | 0.01079 | -0.019 | -64.622
-7 | -0.644 | 0.01028 | -0.02 | -62.672
-6.5 | -0.59 | 0.00983 | -0.021 | -60.029
-6 | -0.533 | 0.00947 | -0.022 | -56.235
-5.5 | -0.474 | 0.00934 | -0.023 | -50.737
-5 | -0.414 | 0.00903 | -0.024 | -45.815
-4.5 | -0.353 | 0.00874 | -0.025 | -40.395
-4 | -0.292 | 0.0056 | -0.026 | -52.059
-3.5 | -0.23 | 0.00559 | -0.027 | -41.091
-3 | -0.167 | 0.00559 | -0.028 | -29.898
-2.5 | -0.104 | 0.00572 | -0.029 | -18.249
-2 | -0.042 | 0.00563 | -0.03 | -7.4
-1.5 | 0.021 | 0.0058 | -0.031 | 3.7
-1 | 0.085 | 0.00563 | -0.032 | 15.015
-0.5 | 0.148 | 0.00586 | -0.033 | 25.18
0 | 0.212 | 0.00584 | -0.034 | 36.376
0.5 | 0.276 | 0.00567 | -0.035 | 48.669
1 | 0.34 | 0.00565 | -0.036 | 60.079
1.5 | 0.403 | 0.0057 | -0.037 | 70.812
2 | 0.467 | 0.00579 | -0.039 | 80.61
2.5 | 0.53 | 0.00583 | -0.04 | 90.906
3 | 0.594 | 0.00588 | -0.041 | 100.974
3.5 | 0.657 | 0.00593 | -0.042 | 110.809
4 | 0.717 | 0.00598 | -0.043 | 119.984
4.5 | 0.78 | 0.00604 | -0.044 | 129.069
5 | 0.842 | 0.00614 | -0.045 | 137.157
5.5 | 0.904 | 0.00636 | -0.046 | 142.007
6 | 0.964 | 0.00619 | -0.047 | 155.842
6.5 | 1.024 | 0.00738 | -0.048 | 138.744
7 | 1.056 | 0.01164 | -0.047 | 90.746
7.5 | 1.111 | 0.01257 | -0.048 | 88.344
8 | 1.164 | 0.01316 | -0.049 | 88.462
8.5 | 1.216 | 0.01409 | -0.05 | 86.342
9 | 1.266 | 0.01495 | -0.051 | 84.694
9.5 | 1.314 | 0.01564 | -0.052 | 84.038
10 | 1.358 | 0.01779 | -0.052 | 76.358
10.5 | 1.402 | 0.01878 | -0.053 | 74.663
11 | 1.444 | 0.01985 | -0.054 | 72.747
11.5 | 1.483 | 0.02083 | -0.055 | 71.212
12 | 1.52 | 0.02204 | -0.055 | 68.931
12.5 | 1.554 | 0.02336 | -0.056 | 66.498
13 | 1.585 | 0.0248 | -0.057 | 63.898
13.5 | 1.613 | 0.02632 | -0.058 | 61.258
14 | 1.635 | 0.02826 | -0.058 | 57.861
14.5 | 1.654 | 0.03017 | -0.059 | 54.839
15 | 1.669 | 0.03204 | -0.06 | 52.101
15.5 | 1.68 | 0.03441 | -0.06 | 48.831
16 | 1.688 | 0.03647 | -0.061 | 46.295
16.5 | 1.692 | 0.03907 | -0.062 | 43.312
17 | 1.692 | 0.04187 | -0.062 | 40.422
17.5 | 1.689 | 0.04428 | -0.063 | 38.15
18 | 1.683 | 0.04733 | -0.063 | 35.554
18.5 | 1.673 | 0.05037 | -0.064 | 33.209
19 | 1.66 | 0.05382 | -0.064 | 30.835
19.5 | 1.643 | 0.05751 | -0.065 | 28.571
20 | 1.624 | 0.0614 | -0.065 | 26.445

## 60. Re 3M Mach 0.10 (2)
BIGFOIL.COM POLAR EXPORT
GA 37-219
GA 37-219 |  |  |  | Cl Max: | 1.5169 | at alpha= | 20 | deg
XFOIL ncrit=9 |  |  |  | L/D Max: | 140.781 | at alpha= | 5.5 | deg
Re: | 3000000 |  |  | Cd Min: | 0.07332 | at alpha= | 20 | deg
Mach: | 0.1 |  |  | Cl=0 at alpha= | -1.6177 | deg
|  |  |  | @ Cl=0.1, Cd= | 0.0052673
|  |  |  | @ Cl=0.4, Cd= | 0.00534
|  |  |  | @ Cl=0.6, Cd= | 0.0055385
alpha (deg) | Cl | Cd | Cm | Cl/Cd
-20 | -1.2814 | 0.06855 | -0.053 | -18.6929
-19.5 | -1.2882 | 0.06188 | -0.0549 | -20.8177
-19 | -1.2883 | 0.05626 | -0.0562 | -22.899
-18.5 | -1.2875 | 0.05074 | -0.0574 | -25.3745
-18 | -1.2792 | 0.04614 | -0.0583 | -27.7243
-17.5 | -1.2796 | 0.0425 | -0.0558 | -30.1082
-17 | -1.2011 | 0.03787 | -0.0692 | -31.7164
-16.5 | -1.1931 | 0.03464 | -0.0677 | -34.4428
-16 | -1.1842 | 0.03124 | -0.0665 | -37.9065
-15.5 | -1.1742 | 0.02813 | -0.065 | -41.7419
-15 | -1.1603 | 0.02542 | -0.0632 | -45.6452
-14.5 | -1.1394 | 0.02328 | -0.0614 | -48.9433
-14 | -1.1169 | 0.02136 | -0.0594 | -52.2893
-13.5 | -1.0909 | 0.01977 | -0.0573 | -55.1796
-13 | -1.0653 | 0.01826 | -0.055 | -58.3406
-12.5 | -1.038 | 0.01693 | -0.0524 | -61.3113
-12 | -1.008 | 0.01586 | -0.0498 | -63.5561
-11.5 | -0.9799 | 0.01482 | -0.0467 | -66.1201
-11 | -0.9567 | 0.01375 | -0.0424 | -69.5782
-10 | -0.892 | 0.01253 | -0.0352 | -71.1891
-9 | -0.8013 | 0.01149 | -0.0323 | -69.7389
-8.5 | -0.7523 | 0.01105 | -0.0314 | -68.0814
-8 | -0.7006 | 0.01066 | -0.0309 | -65.7223
-7.5 | -0.6494 | 0.01023 | -0.0304 | -63.48
-7 | -0.5956 | 0.00989 | -0.0302 | -60.2224
-6.5 | -0.5418 | 0.00952 | -0.0301 | -56.9118
-5.5 | -0.431 | 0.00892 | -0.0303 | -48.3184
-5 | -0.3753 | 0.00859 | -0.0305 | -43.6903
-4.5 | -0.3201 | 0.00822 | -0.0306 | -38.9416
-4 | -0.2675 | 0.00749 | -0.0305 | -35.7143
-3.5 | -0.2159 | 0.0066 | -0.0303 | -32.7121
-2.5 | -0.1058 | 0.00542 | -0.0309 | -19.5203
-2 | -0.0458 | 0.00534 | -0.0318 | -8.5768
-1.5 | 0.0141 | 0.00531 | -0.0326 | 2.6554
-1 | 0.0744 | 0.00528 | -0.0335 | 14.0909
-0.5 | 0.1349 | 0.00525 | -0.0345 | 25.6952
0 | 0.1954 | 0.00529 | -0.0355 | 36.9376
0.5 | 0.2553 | 0.0053 | -0.0364 | 48.1698
1 | 0.3159 | 0.00529 | -0.0374 | 59.7164
1.5 | 0.3761 | 0.00532 | -0.0383 | 70.6955
2 | 0.4358 | 0.00537 | -0.0392 | 81.1546
2.5 | 0.4961 | 0.00538 | -0.0402 | 92.2119
3 | 0.5552 | 0.00547 | -0.041 | 101.4991
3.5 | 0.6141 | 0.00556 | -0.0418 | 110.4496
4 | 0.6737 | 0.0056 | -0.0427 | 120.3036
5 | 0.7907 | 0.00581 | -0.0442 | 136.0929
5.5 | 0.8475 | 0.00602 | -0.0447 | 140.7807
6 | 0.8894 | 0.00715 | -0.0429 | 124.3916
6.5 | 0.9306 | 0.00815 | -0.041 | 114.184
7 | 0.9702 | 0.00905 | -0.0388 | 107.2044
7.5 | 1.0078 | 0.00985 | -0.0362 | 102.3147
8 | 1.0421 | 0.01055 | -0.033 | 98.7773
8.5 | 1.0603 | 0.01129 | -0.0268 | 93.915
9 | 1.0836 | 0.01219 | -0.0222 | 88.8925
9.5 | 1.1075 | 0.01327 | -0.0182 | 83.4589
10 | 1.1322 | 0.01449 | -0.0147 | 78.1366
10.5 | 1.1546 | 0.01594 | -0.0113 | 72.4341
11 | 1.1749 | 0.01759 | -0.0079 | 66.7936
11.5 | 1.194 | 0.01934 | -0.0045 | 61.7373
12 | 1.2294 | 0.02132 | -0.0051 | 57.6642
13 | 1.2837 | 0.0258 | -0.0035 | 49.7558
13.5 | 1.3068 | 0.0282 | -0.0023 | 46.3404
14 | 1.3294 | 0.03073 | -0.0012 | 43.2607
14.5 | 1.352 | 0.03335 | -0.0002 | 40.5397
15 | 1.3755 | 0.03595 | 0.0005 | 38.2615
15.5 | 1.3946 | 0.03899 | 0.0013 | 35.7681
16 | 1.4126 | 0.04212 | 0.0021 | 33.5375
16.5 | 1.4319 | 0.04523 | 0.0027 | 31.6582
17 | 1.4486 | 0.04854 | 0.0033 | 29.8434
17.5 | 1.4607 | 0.05233 | 0.0039 | 27.9132
18 | 1.4759 | 0.05594 | 0.0042 | 26.3836
18.5 | 1.4893 | 0.05978 | 0.0043 | 24.913
19 | 1.4999 | 0.06404 | 0.0042 | 23.4213
19.5 | 1.5081 | 0.06863 | 0.004 | 21.9744
20 | 1.5169 | 0.07332 | 0.0034 | 20.6888

## 61. Re 3M Mach 0.25 (1)
BIGFOIL.COM POLAR EXPORT
GA 37-219
GA 37-219 |  |  |  | Cl Max: | 1.614 | at alpha= | 14.5 | deg
JavaFoil+Calcfoil stall+Eppler ext transition |  |  |  | L/D Max: | 149.796 | at alpha= | 6 | deg
Re: | 3000000 |  |  | Cd Min: | 0.00562 | at alpha= | -3.5 | deg
Mach: | 0.25 |  |  | Cl=0 at alpha= | -1.6692 | deg
|  |  |  | @ Cl=0.1, Cd= | 0.005678
|  |  |  | @ Cl=0.4, Cd= | 0.0057814
|  |  |  | @ Cl=0.6, Cd= | 0.0059323
alpha (deg) | Cl | Cd | Cm | Cl/Cd
-18 | -0.694 | 0.14153 | 0 | -4.904
-17.5 | -0.736 | 0.13355 | -0.001 | -5.51
-17 | -0.776 | 0.12455 | -0.001 | -6.228
-16.5 | -0.812 | 0.11512 | -0.002 | -7.055
-16 | -0.844 | 0.10787 | -0.002 | -7.82
-15.5 | -0.878 | 0.09529 | -0.003 | -9.21
-15 | -0.955 | 0.05734 | -0.004 | -16.657
-14.5 | -1.006 | 0.03925 | -0.006 | -25.623
-14 | -1.031 | 0.03198 | -0.007 | -32.225
-13.5 | -1.044 | 0.02833 | -0.008 | -36.834
-13 | -1.046 | 0.02488 | -0.008 | -42.025
-12.5 | -1.042 | 0.02196 | -0.009 | -47.475
-12 | -1.029 | 0.0206 | -0.01 | -49.946
-11.5 | -1.012 | 0.01925 | -0.011 | -52.567
-11 | -0.989 | 0.01784 | -0.012 | -55.451
-10.5 | -0.961 | 0.01614 | -0.013 | -59.569
-10 | -0.929 | 0.01511 | -0.014 | -61.476
-9.5 | -0.892 | 0.0141 | -0.015 | -63.248
-9 | -0.851 | 0.01377 | -0.016 | -61.81
-8.5 | -0.807 | 0.01238 | -0.017 | -65.164
-8 | -0.759 | 0.01173 | -0.018 | -64.739
-7.5 | -0.709 | 0.01131 | -0.019 | -62.649
-7 | -0.656 | 0.01074 | -0.021 | -61.084
-6.5 | -0.601 | 0.01021 | -0.022 | -58.872
-6 | -0.545 | 0.00973 | -0.023 | -55.963
-5.5 | -0.486 | 0.00957 | -0.024 | -50.757
-5 | -0.424 | 0.00923 | -0.025 | -46.006
-4.5 | -0.362 | 0.00899 | -0.026 | -40.264
-4 | -0.299 | 0.00564 | -0.027 | -53.084
-3.5 | -0.236 | 0.00562 | -0.028 | -41.971
-3 | -0.172 | 0.00565 | -0.029 | -30.375
-2.5 | -0.107 | 0.00583 | -0.03 | -18.385
-2 | -0.043 | 0.00583 | -0.031 | -7.34
-1.5 | 0.022 | 0.00587 | -0.032 | 3.755
-1 | 0.087 | 0.00568 | -0.033 | 15.298
-0.5 | 0.152 | 0.00567 | -0.034 | 26.756
0 | 0.218 | 0.00591 | -0.035 | 36.919
0.5 | 0.284 | 0.0057 | -0.036 | 49.753
1 | 0.349 | 0.00575 | -0.037 | 60.746
1.5 | 0.414 | 0.00579 | -0.039 | 71.578
2 | 0.48 | 0.00583 | -0.04 | 82.235
2.5 | 0.545 | 0.00589 | -0.041 | 92.516
3 | 0.61 | 0.00594 | -0.042 | 102.672
3.5 | 0.676 | 0.00604 | -0.043 | 111.813
4 | 0.737 | 0.00609 | -0.044 | 120.906
4.5 | 0.801 | 0.00616 | -0.045 | 129.93
5 | 0.864 | 0.00623 | -0.046 | 138.809
5.5 | 0.928 | 0.00649 | -0.047 | 142.901
6 | 0.99 | 0.00661 | -0.048 | 149.796
6.5 | 1.051 | 0.00771 | -0.049 | 136.376
7 | 1.08 | 0.0126 | -0.048 | 85.681
7.5 | 1.135 | 0.01338 | -0.049 | 84.846
8 | 1.189 | 0.01401 | -0.05 | 84.866
8.5 | 1.241 | 0.01508 | -0.051 | 82.333
9 | 1.291 | 0.01604 | -0.052 | 80.452
9.5 | 1.337 | 0.01685 | -0.053 | 79.356
10 | 1.38 | 0.01914 | -0.053 | 72.106
10.5 | 1.422 | 0.02029 | -0.054 | 70.1
11 | 1.461 | 0.02154 | -0.055 | 67.831
11.5 | 1.496 | 0.02271 | -0.056 | 65.861
12 | 1.528 | 0.02415 | -0.057 | 63.264
12.5 | 1.556 | 0.02569 | -0.057 | 60.559
13 | 1.579 | 0.02772 | -0.058 | 56.966
13.5 | 1.598 | 0.02933 | -0.059 | 54.469
14 | 1.609 | 0.03185 | -0.06 | 50.517
14.5 | 1.614 | 0.03432 | -0.06 | 47.033
15 | 1.614 | 0.03659 | -0.061 | 44.115
15.5 | 1.607 | 0.03946 | -0.062 | 40.733
16 | 1.595 | 0.0425 | -0.062 | 37.521
16.5 | 1.576 | 0.04596 | -0.063 | 34.282
17 | 1.551 | 0.04958 | -0.063 | 31.284
17.5 | 1.519 | 0.05404 | -0.064 | 28.115
18 | 1.482 | 0.05854 | -0.064 | 25.324
18.5 | 1.44 | 0.06343 | -0.064 | 22.7
19 | 1.392 | 0.06922 | -0.065 | 20.107
19.5 | 1.337 | 0.07648 | -0.065 | 17.485

## 62. Re 3M Mach 0.25 (2)
BIGFOIL.COM POLAR EXPORT
GA 37-219
GA 37-219 |  |  |  | Cl Max: | 1.476 | at alpha= | 20 | deg
XFOIL ncrit=9 |  |  |  | L/D Max: | 142.087 | at alpha= | 5.5 | deg
Re: | 3000000 |  |  | Cd Min: | 0.11469 | at alpha= | -20 | deg
Mach: | 0.25 |  |  | Cl=0 at alpha= | -1.619 | deg
|  |  |  | @ Cl=0.1, Cd= | 0.0053428
|  |  |  | @ Cl=0.4, Cd= | 0.0054483
|  |  |  | @ Cl=0.6, Cd= | 0.0056004
alpha (deg) | Cl | Cd | Cm | Cl/Cd
-20 | -1.0233 | 0.11469 | -0.0378 | -8.9223
-19.5 | -1.0667 | 0.10018 | -0.0463 | -10.6478
-19 | -1.0963 | 0.08859 | -0.0522 | -12.375
-18.5 | -1.1261 | 0.0778 | -0.0571 | -14.4743
-17.5 | -1.1394 | 0.06118 | -0.0657 | -18.6237
-17 | -1.1175 | 0.05337 | -0.0742 | -20.9387
-16.5 | -1.1169 | 0.04807 | -0.0746 | -23.2349
-16 | -1.1139 | 0.04303 | -0.0749 | -25.8866
-15.5 | -1.1065 | 0.03862 | -0.0747 | -28.651
-15 | -1.0951 | 0.03479 | -0.074 | -31.4774
-14.5 | -1.0944 | 0.03045 | -0.0726 | -35.9409
-14 | -1.083 | 0.02717 | -0.0707 | -39.8601
-13.5 | -1.0623 | 0.02469 | -0.0688 | -43.0255
-13 | -1.0412 | 0.02239 | -0.0665 | -46.5029
-12.5 | -1.0178 | 0.02035 | -0.0639 | -50.0147
-12 | -0.9906 | 0.01866 | -0.0613 | -53.0868
-11.5 | -0.9628 | 0.01715 | -0.0583 | -56.1399
-11 | -0.9341 | 0.0158 | -0.0551 | -59.1203
-10.5 | -0.9091 | 0.01448 | -0.0511 | -62.7831
-10 | -0.881 | 0.01347 | -0.0469 | -65.4046
-9.5 | -0.8538 | 0.01276 | -0.0418 | -66.9122
-9 | -0.8128 | 0.0122 | -0.0388 | -66.623
-8.5 | -0.7675 | 0.0116 | -0.0367 | -66.1638
-8 | -0.7179 | 0.01108 | -0.0352 | -64.7924
-7.5 | -0.6649 | 0.01068 | -0.0342 | -62.2566
-7 | -0.6119 | 0.01019 | -0.0334 | -60.0491
-6.5 | -0.5563 | 0.00985 | -0.0329 | -56.4772
-6 | -0.5004 | 0.00946 | -0.0325 | -52.8964
-5.5 | -0.4434 | 0.00912 | -0.0324 | -48.6184
-5 | -0.3859 | 0.00882 | -0.0324 | -43.7528
-4 | -0.2731 | 0.00783 | -0.0322 | -34.8787
-3.5 | -0.2212 | 0.0069 | -0.0318 | -32.058
-2.5 | -0.1093 | 0.00548 | -0.032 | -19.9453
-2 | -0.0474 | 0.00542 | -0.0328 | -8.7454
-1.5 | 0.0148 | 0.00538 | -0.0337 | 2.7509
-1 | 0.0774 | 0.00535 | -0.0346 | 14.4673
-0.5 | 0.1398 | 0.00533 | -0.0356 | 26.2289
0 | 0.202 | 0.00538 | -0.0365 | 37.5465
0.5 | 0.2648 | 0.00536 | -0.0375 | 49.403
1 | 0.3272 | 0.00537 | -0.0385 | 60.9311
1.5 | 0.3892 | 0.00545 | -0.0394 | 71.4128
2 | 0.4517 | 0.00544 | -0.0404 | 83.0331
2.5 | 0.5138 | 0.00549 | -0.0413 | 93.5883
3 | 0.5752 | 0.00556 | -0.0421 | 103.4532
3.5 | 0.6366 | 0.00566 | -0.0429 | 112.4735
4 | 0.6981 | 0.00572 | -0.0437 | 122.0455
4.5 | 0.7591 | 0.00581 | -0.0444 | 130.654
5 | 0.8192 | 0.00596 | -0.045 | 137.4497
5.5 | 0.8781 | 0.00618 | -0.0453 | 142.0874
6 | 0.9158 | 0.00755 | -0.0424 | 121.298
7 | 0.9886 | 0.00959 | -0.036 | 103.0865
7.5 | 1.0117 | 0.01045 | -0.0303 | 96.8134
8 | 1.0284 | 0.01141 | -0.0238 | 90.1315
8.5 | 1.0487 | 0.01263 | -0.0187 | 83.0325
9 | 1.0733 | 0.01393 | -0.0147 | 77.0495
9.5 | 1.0977 | 0.0154 | -0.0111 | 71.2792
10 | 1.1216 | 0.01704 | -0.0077 | 65.8216
10.5 | 1.1422 | 0.01894 | -0.0042 | 60.3062
11 | 1.1613 | 0.021 | -0.0009 | 55.3
11.5 | 1.179 | 0.02312 | 0.0025 | 50.9948
12 | 1.232 | 0.02576 | -0.0019 | 47.8261
12.5 | 1.2535 | 0.02827 | 0.0002 | 44.3403
13 | 1.2758 | 0.03106 | 0.0016 | 41.0753
13.5 | 1.2989 | 0.03387 | 0.0029 | 38.3496
14 | 1.3198 | 0.03692 | 0.0041 | 35.7476
14.5 | 1.3427 | 0.03989 | 0.0051 | 33.6601
15 | 1.3605 | 0.0433 | 0.0062 | 31.4203
15.5 | 1.3789 | 0.04674 | 0.0071 | 29.5015
16 | 1.3983 | 0.05008 | 0.008 | 27.9213
16.5 | 1.4124 | 0.05402 | 0.0088 | 26.1459
17 | 1.4243 | 0.05825 | 0.0093 | 24.4515
17.5 | 1.4385 | 0.06241 | 0.0096 | 23.0492
18 | 1.4496 | 0.067 | 0.0097 | 21.6358
18.5 | 1.4571 | 0.07209 | 0.0094 | 20.2122
19 | 1.4623 | 0.07768 | 0.0087 | 18.8247
19.5 | 1.4713 | 0.08299 | 0.0077 | 17.7286
20 | 1.476 | 0.08901 | 0.0062 | 16.5824

## 63. Re 3M Mach 0.50 (1)
BIGFOIL.COM POLAR EXPORT
GA 37-219
GA 37-219 |  |  |  | Cl Max: | 1.399 | at alpha= | 10 | deg
JavaFoil+Calcfoil stall+Eppler ext transition |  |  |  | L/D Max: | 146.726 | at alpha= | 5.5 | deg
Re: | 3000000 |  |  | Cd Min: | 0.00587 | at alpha= | -3.5 | deg
Mach: | 0.5 |  |  | Cl=0 at alpha= | -1.6712 | deg
|  |  |  | @ Cl=0.1, Cd= | 0.0060216
|  |  |  | @ Cl=0.4, Cd= | 0.0061382
|  |  |  | @ Cl=0.6, Cd= | 0.0063275
alpha (deg) | Cl | Cd | Cm | Cl/Cd
-20 | -1.053 | 0.17203 | 0.002 | -6.122
-19.5 | -1.023 | 0.16586 | 0.002 | -6.17
-19 | -0.995 | 0.1604 | 0.001 | -6.206
-18.5 | -0.967 | 0.15407 | 0 | -6.278
-18 | -0.941 | 0.16613 | 0 | -5.665
-17.5 | -0.915 | 0.1519 | -0.001 | -6.022
-17 | -0.885 | 0.14209 | -0.001 | -6.23
-16.5 | -0.857 | 0.13566 | -0.002 | -6.314
-16 | -0.825 | 0.13166 | -0.002 | -6.268
-15.5 | -0.796 | 0.12539 | -0.003 | -6.351
-15 | -0.768 | 0.12232 | -0.003 | -6.278
-14.5 | -0.739 | 0.11816 | -0.004 | -6.258
-14 | -0.711 | 0.11131 | -0.004 | -6.386
-13.5 | -0.683 | 0.11085 | -0.005 | -6.166
-13 | -0.654 | 0.10368 | -0.005 | -6.307
-12.5 | -0.623 | 0.09967 | -0.005 | -6.251
-12 | -0.595 | 0.09413 | -0.006 | -6.319
-11.5 | -0.567 | 0.08944 | -0.006 | -6.335
-11 | -0.538 | 0.08637 | -0.007 | -6.231
-10.5 | -0.51 | 0.08256 | -0.007 | -6.174
-10 | -0.481 | 0.06805 | -0.008 | -7.073
-9.5 | -0.525 | 0.02324 | -0.016 | -22.577
-9 | -0.497 | 0.0204 | -0.018 | -24.386
-8.5 | -0.723 | 0.01792 | -0.019 | -40.318
-8 | -0.744 | 0.01598 | -0.02 | -46.572
-7.5 | -0.726 | 0.01511 | -0.021 | -48.081
-7 | -0.69 | 0.01387 | -0.023 | -49.729
-6.5 | -0.642 | 0.01251 | -0.024 | -51.348
-6 | -0.588 | 0.01165 | -0.025 | -50.468
-5.5 | -0.528 | 0.01096 | -0.026 | -48.164
-5 | -0.465 | 0.01037 | -0.027 | -44.848
-4.5 | -0.399 | 0.01015 | -0.029 | -39.322
-4 | -0.332 | 0.00969 | -0.03 | -34.202
-3.5 | -0.263 | 0.00587 | -0.031 | -44.806
-3 | -0.192 | 0.00596 | -0.032 | -32.135
-2.5 | -0.12 | 0.00594 | -0.034 | -20.164
-2 | -0.048 | 0.00602 | -0.035 | -7.936
-1.5 | 0.025 | 0.00621 | -0.036 | 3.968
-1 | 0.097 | 0.00602 | -0.037 | 16.135
-0.5 | 0.17 | 0.00606 | -0.038 | 27.979
0 | 0.244 | 0.00603 | -0.04 | 40.519
0.5 | 0.317 | 0.00634 | -0.041 | 49.995
1 | 0.39 | 0.00613 | -0.042 | 63.648
1.5 | 0.463 | 0.00619 | -0.043 | 74.842
2 | 0.536 | 0.00631 | -0.044 | 85.068
2.5 | 0.609 | 0.00633 | -0.045 | 96.208
3 | 0.682 | 0.00645 | -0.047 | 105.809
3.5 | 0.755 | 0.00657 | -0.048 | 115.011
4 | 0.822 | 0.00666 | -0.049 | 123.46
4.5 | 0.893 | 0.00675 | -0.05 | 132.232
5 | 0.963 | 0.00689 | -0.051 | 139.746
5.5 | 1.033 | 0.00704 | -0.052 | 146.726
6 | 1.073 | 0.00955 | -0.052 | 112.396
6.5 | 1.12 | 0.0152 | -0.052 | 73.639
7 | 1.177 | 0.01635 | -0.053 | 72.005
7.5 | 1.233 | 0.01747 | -0.054 | 70.562
8 | 1.284 | 0.01908 | -0.055 | 67.303
8.5 | 1.331 | 0.02074 | -0.056 | 64.176
9 | 1.366 | 0.0234 | -0.057 | 58.387
9.5 | 1.391 | 0.02514 | -0.058 | 55.337
10 | 1.399 | 0.02737 | -0.059 | 51.124
10.5 | 1.38 | 0.03035 | -0.059 | 45.475
11 | 1.3 | 0.0344 | -0.06 | 37.776
11.5 | 0.877 | 0.04085 | -0.06 | 21.456
12 | 0.795 | 0.09262 | -0.039 | 8.584
12.5 | 0.816 | 0.0969 | -0.033 | 8.42
13 | 0.853 | 0.10347 | -0.041 | 8.245
13.5 | 0.885 | 0.11173 | -0.043 | 7.923
14 | 0.905 | 0.11519 | -0.039 | 7.86
14.5 | 0.938 | 0.11973 | -0.043 | 7.838
15 | 0.973 | 0.12255 | -0.046 | 7.938

## 64. Re 3M Mach 0.50 (2)
BIGFOIL.COM POLAR EXPORT
GA 37-219
GA 37-219 |  |  |  | Cl Max: | 1.2803 | at alpha= | 15.5 | deg
XFOIL ncrit=9 |  |  |  | L/D Max: | 141.844 | at alpha= | 5 | deg
Re: | 3000000 |  |  | Cd Min: | 0.18247 | at alpha= | 20 | deg
Mach: | 0.5 |  |  | Cl=0 at alpha= | -1.6222 | deg
|  |  |  | @ Cl=0.1, Cd= | 0.0056842
|  |  |  | @ Cl=0.4, Cd= | 0.0057982
|  |  |  | @ Cl=0.6, Cd= | 0.0059791
alpha (deg) | Cl | Cd | Cm | Cl/Cd
-15.5 | -0.4983 | 0.14711 | -0.0303 | -3.3873
-14.5 | -0.5212 | 0.12106 | -0.0462 | -4.3053
-14 | -0.5589 | 0.10454 | -0.0565 | -5.3463
-13.5 | -0.5899 | 0.0896 | -0.0664 | -6.5837
-13 | -0.6185 | 0.07614 | -0.0756 | -8.1232
-12.5 | -0.6468 | 0.06438 | -0.083 | -10.0466
-12 | -0.6842 | 0.05331 | -0.0885 | -12.8344
-11.5 | -0.7156 | 0.04418 | -0.0912 | -16.1974
-11 | -0.734 | 0.03712 | -0.0914 | -19.7737
-10.5 | -0.7417 | 0.0315 | -0.0897 | -23.546
-10 | -0.7389 | 0.02716 | -0.0866 | -27.2054
-9.5 | -0.7319 | 0.02341 | -0.0827 | -31.2644
-9 | -0.719 | 0.02023 | -0.0784 | -35.5413
-8.5 | -0.7013 | 0.01753 | -0.0737 | -40.0057
-8 | -0.6774 | 0.01535 | -0.0689 | -44.1303
-7.5 | -0.6508 | 0.0136 | -0.0636 | -47.8529
-7 | -0.6181 | 0.01233 | -0.0583 | -50.1298
-6.5 | -0.588 | 0.01152 | -0.0516 | -51.0417
-6 | -0.5407 | 0.01083 | -0.0475 | -49.9261
-5.5 | -0.4838 | 0.01026 | -0.0449 | -47.154
-5 | -0.4228 | 0.0098 | -0.0431 | -43.1429
-4.5 | -0.3601 | 0.00938 | -0.0418 | -38.3902
-4 | -0.296 | 0.00894 | -0.0409 | -33.1096
-3.5 | -0.2374 | 0.00818 | -0.0395 | -29.022
-3 | -0.1862 | 0.0068 | -0.0376 | -27.3824
-2.5 | -0.1261 | 0.0058 | -0.0368 | -21.7414
-2 | -0.0541 | 0.00573 | -0.0376 | -9.4415
-1.5 | 0.0175 | 0.00573 | -0.0383 | 3.0541
-1 | 0.0898 | 0.00568 | -0.0393 | 15.8099
-0.5 | 0.1624 | 0.00571 | -0.0403 | 28.4413
0 | 0.2339 | 0.00573 | -0.0413 | 40.8202
0.5 | 0.3057 | 0.00575 | -0.0423 | 53.1652
1 | 0.3782 | 0.00578 | -0.0433 | 65.4325
1.5 | 0.45 | 0.00584 | -0.0443 | 77.0548
2 | 0.5209 | 0.00593 | -0.045 | 87.8415
2.5 | 0.5935 | 0.00597 | -0.046 | 99.4137
3 | 0.6645 | 0.00607 | -0.0465 | 109.4728
3.5 | 0.7358 | 0.00618 | -0.047 | 119.0615
4 | 0.8067 | 0.0063 | -0.0473 | 128.0476
4.5 | 0.8773 | 0.00645 | -0.0474 | 136.0155
5 | 0.9461 | 0.00667 | -0.0471 | 141.8441
5.5 | 0.9941 | 0.00755 | -0.0435 | 131.6689
6 | 0.9906 | 0.00923 | -0.032 | 107.3239
6.5 | 0.9696 | 0.01166 | -0.0197 | 83.1561
7 | 0.9677 | 0.01442 | -0.0119 | 67.1082
7.5 | 0.975 | 0.01721 | -0.0059 | 56.6531
8 | 0.99 | 0.0199 | -0.0011 | 49.7487
8.5 | 1.0107 | 0.02248 | 0.003 | 44.96
9 | 1.0313 | 0.0252 | 0.0067 | 40.9246
9.5 | 1.0537 | 0.02802 | 0.0101 | 37.6053
10 | 1.0737 | 0.03116 | 0.0132 | 34.4576
10.5 | 1.0926 | 0.03454 | 0.0161 | 31.6329
11 | 1.1125 | 0.03798 | 0.0187 | 29.2917
11.5 | 1.1328 | 0.04151 | 0.0212 | 27.2898
12 | 1.1557 | 0.04493 | 0.0235 | 25.7222
13.5 | 1.2455 | 0.05905 | 0.0211 | 21.0923
14 | 1.2612 | 0.064 | 0.0223 | 19.7063
14.5 | 1.271 | 0.06967 | 0.0229 | 18.2431
15 | 1.2783 | 0.07588 | 0.0229 | 16.8463
15.5 | 1.2803 | 0.08292 | 0.0222 | 15.4402
16 | 1.2768 | 0.0909 | 0.0204 | 14.0462
16.5 | 1.2671 | 0.09994 | 0.0174 | 12.6786
17 | 1.2527 | 0.10999 | 0.0131 | 11.3892
17.5 | 1.2356 | 0.12078 | 0.0076 | 10.2302
18 | 1.215 | 0.13245 | 0.0009 | 9.1733
18.5 | 1.1945 | 0.14449 | -0.0067 | 8.267
19 | 1.1741 | 0.15689 | -0.015 | 7.4836
19.5 | 1.1554 | 0.16943 | -0.0237 | 6.8193
20 | 1.1352 | 0.18247 | -0.0331 | 6.2213

## 65. Re 4M Mach 0.00 (1)
BIGFOIL.COM POLAR EXPORT
GA 37-219
GA 37-219 |  |  |  | Cl Max: | 1.714 | at alpha= | 17.5 | deg
JavaFoil+Calcfoil stall+Eppler ext transition |  |  |  | L/D Max: | 144.188 | at alpha= | 5 | deg
Re: | 4000000 |  |  | Cd Min: | 0.0053 | at alpha= | -3.5 | deg
Mach: | 0 |  |  | Cl=0 at alpha= | -1.6693 | deg
|  |  |  | @ Cl=0.1, Cd= | 0.0054406
|  |  |  | @ Cl=0.4, Cd= | 0.0054591
|  |  |  | @ Cl=0.6, Cd= | 0.0055857
alpha (deg) | Cl | Cd | Cm | Cl/Cd
-20 | -0.999 | 0.12164 | 0.002 | -8.21
-19.5 | -1.052 | 0.08505 | 0.002 | -12.366
-19 | -1.082 | 0.06994 | 0.001 | -15.475
-18.5 | -1.107 | 0.05865 | 0.001 | -18.874
-18 | -1.126 | 0.0514 | 0 | -21.897
-17.5 | -1.141 | 0.04566 | -0.001 | -24.982
-17 | -1.153 | 0.04052 | -0.002 | -28.459
-16.5 | -1.163 | 0.03595 | -0.002 | -32.346
-16 | -1.167 | 0.03266 | -0.003 | -35.749
-15.5 | -1.17 | 0.02927 | -0.004 | -39.989
-15 | -1.168 | 0.02673 | -0.005 | -43.695
-14.5 | -1.161 | 0.02503 | -0.006 | -46.401
-14 | -1.152 | 0.02262 | -0.007 | -50.953
-13.5 | -1.138 | 0.02126 | -0.007 | -53.553
-13 | -1.119 | 0.01947 | -0.008 | -57.463
-12.5 | -1.096 | 0.01782 | -0.009 | -61.542
-12 | -1.069 | 0.0173 | -0.01 | -61.806
-11.5 | -1.039 | 0.01584 | -0.011 | -65.599
-11 | -1.006 | 0.01509 | -0.012 | -66.699
-10.5 | -0.97 | 0.01418 | -0.013 | -68.403
-10 | -0.931 | 0.01303 | -0.014 | -71.47
-9.5 | -0.889 | 0.01225 | -0.015 | -72.587
-9 | -0.844 | 0.01159 | -0.016 | -72.873
-8.5 | -0.797 | 0.01151 | -0.017 | -69.284
-8 | -0.748 | 0.01094 | -0.018 | -68.392
-7.5 | -0.697 | 0.0101 | -0.019 | -68.994
-7 | -0.644 | 0.00964 | -0.02 | -66.837
-6.5 | -0.588 | 0.00928 | -0.021 | -63.393
-6 | -0.531 | 0.00892 | -0.022 | -59.485
-5.5 | -0.472 | 0.00889 | -0.023 | -53.063
-5 | -0.412 | 0.00861 | -0.024 | -47.842
-4.5 | -0.351 | 0.00832 | -0.025 | -42.191
-4 | -0.29 | 0.00532 | -0.026 | -54.561
-3.5 | -0.228 | 0.0053 | -0.027 | -43.068
-3 | -0.166 | 0.0053 | -0.028 | -31.361
-2.5 | -0.104 | 0.00535 | -0.029 | -19.418
-2 | -0.041 | 0.00534 | -0.03 | -7.753
-1.5 | 0.021 | 0.0055 | -0.031 | 3.88
-1 | 0.084 | 0.0054 | -0.032 | 15.571
-0.5 | 0.147 | 0.00556 | -0.033 | 26.427
0 | 0.211 | 0.00554 | -0.034 | 38.193
0.5 | 0.275 | 0.00538 | -0.035 | 51.048
1 | 0.338 | 0.0054 | -0.036 | 62.633
1.5 | 0.401 | 0.00546 | -0.037 | 73.548
2 | 0.465 | 0.00548 | -0.038 | 84.77
2.5 | 0.528 | 0.00559 | -0.039 | 94.477
3 | 0.591 | 0.00558 | -0.04 | 105.992
3.5 | 0.654 | 0.00562 | -0.041 | 116.342
4 | 0.714 | 0.0057 | -0.042 | 125.159
4.5 | 0.776 | 0.00577 | -0.043 | 134.346
5 | 0.838 | 0.00581 | -0.044 | 144.188
5.5 | 0.899 | 0.0067 | -0.045 | 134.245
6 | 0.96 | 0.00692 | -0.046 | 138.607
6.5 | 1.02 | 0.00857 | -0.047 | 118.925
7 | 1.054 | 0.01111 | -0.047 | 94.874
7.5 | 1.109 | 0.01176 | -0.048 | 94.246
8 | 1.162 | 0.01242 | -0.049 | 93.545
8.5 | 1.214 | 0.01334 | -0.05 | 91.063
9 | 1.264 | 0.01378 | -0.051 | 91.771
9.5 | 1.312 | 0.01466 | -0.051 | 89.531
10 | 1.357 | 0.01627 | -0.052 | 83.43
10.5 | 1.401 | 0.01722 | -0.053 | 81.379
11 | 1.444 | 0.01848 | -0.054 | 78.102
11.5 | 1.483 | 0.01931 | -0.055 | 76.815
12 | 1.521 | 0.02049 | -0.055 | 74.227
12.5 | 1.556 | 0.02169 | -0.056 | 71.726
13 | 1.588 | 0.02319 | -0.057 | 68.446
13.5 | 1.617 | 0.02441 | -0.058 | 66.223
14 | 1.641 | 0.02593 | -0.058 | 63.298
14.5 | 1.662 | 0.02782 | -0.059 | 59.729
15 | 1.679 | 0.02974 | -0.06 | 56.467
15.5 | 1.693 | 0.03161 | -0.06 | 53.559
16 | 1.703 | 0.03367 | -0.061 | 50.578
16.5 | 1.71 | 0.03585 | -0.062 | 47.691
17 | 1.713 | 0.03827 | -0.062 | 44.764
17.5 | 1.714 | 0.04064 | -0.063 | 42.175
18 | 1.711 | 0.04304 | -0.064 | 39.756
18.5 | 1.705 | 0.0457 | -0.064 | 37.302
19 | 1.695 | 0.0492 | -0.064 | 34.441
19.5 | 1.683 | 0.05244 | -0.065 | 32.084
20 | 1.667 | 0.05604 | -0.065 | 29.752

## 66. Re 4M Mach 0.00 (2)
BIGFOIL.COM POLAR EXPORT
GA 37-219
GA 37-219 |  |  |  | Cl Max: | 1.5666 | at alpha= | 20 | deg
XFOIL ncrit=9 |  |  |  | L/D Max: | 141.346 | at alpha= | 5 | deg
Re: | 4000000 |  |  | Cd Min: | 0.06632 | at alpha= | 20 | deg
Mach: | 0 |  |  | Cl=0 at alpha= | -1.6217 | deg
|  |  |  | @ Cl=0.1, Cd= | 0.0049327
|  |  |  | @ Cl=0.4, Cd= | 0.0049931
|  |  |  | @ Cl=0.6, Cd= | 0.0052233
alpha (deg) | Cl | Cd | Cm | Cl/Cd
-20 | -1.408 | 0.05464 | -0.0514 | -25.7687
-19.5 | -1.4036 | 0.04966 | -0.0524 | -28.2642
-19 | -1.3957 | 0.04517 | -0.0532 | -30.8988
-18 | -1.3615 | 0.03723 | -0.056 | -36.57
-17.5 | -1.2905 | 0.03368 | -0.0665 | -38.3165
-17 | -1.2764 | 0.03099 | -0.0652 | -41.1875
-16.5 | -1.2601 | 0.0284 | -0.0639 | -44.3697
-16 | -1.24 | 0.02616 | -0.0626 | -47.4006
-15.5 | -1.2199 | 0.02401 | -0.061 | -50.808
-15 | -1.1961 | 0.02219 | -0.0593 | -53.9027
-14.5 | -1.1703 | 0.02057 | -0.0576 | -56.8935
-14 | -1.1513 | 0.01868 | -0.0549 | -61.6328
-13.5 | -1.1278 | 0.01719 | -0.0522 | -65.6079
-13 | -1.1014 | 0.01594 | -0.0495 | -69.0966
-12.5 | -1.0737 | 0.01487 | -0.0466 | -72.2058
-12 | -1.0445 | 0.01401 | -0.0435 | -74.5539
-11.5 | -1.0168 | 0.01323 | -0.0397 | -76.8556
-11 | -0.9891 | 0.01269 | -0.0353 | -77.9433
-10.5 | -0.948 | 0.01215 | -0.0333 | -78.0247
-10 | -0.9049 | 0.01159 | -0.0316 | -78.0759
-9.5 | -0.8575 | 0.01113 | -0.0306 | -77.044
-9 | -0.8077 | 0.01074 | -0.0299 | -75.2048
-8.5 | -0.7575 | 0.0103 | -0.0293 | -73.5437
-8 | -0.7055 | 0.00994 | -0.029 | -70.9759
-7.5 | -0.652 | 0.0096 | -0.0289 | -67.9167
-7 | -0.5983 | 0.00926 | -0.0289 | -64.6112
-6.5 | -0.5433 | 0.00898 | -0.029 | -60.5011
-6 | -0.488 | 0.00868 | -0.0292 | -56.2212
-5.5 | -0.4322 | 0.00842 | -0.0295 | -51.3302
-5 | -0.3758 | 0.00814 | -0.0298 | -46.1671
-4.5 | -0.3195 | 0.00783 | -0.0302 | -40.8046
-4 | -0.2648 | 0.00737 | -0.0304 | -35.9294
-3.5 | -0.212 | 0.00663 | -0.0304 | -31.9759
-3 | -0.1592 | 0.00578 | -0.0304 | -27.5433
-2.5 | -0.1045 | 0.00516 | -0.0308 | -20.2519
-2 | -0.0454 | 0.00505 | -0.0316 | -8.9901
-1.5 | 0.0146 | 0.00496 | -0.0325 | 2.9435
-1 | 0.0746 | 0.00492 | -0.0335 | 15.1626
-0.5 | 0.1346 | 0.00495 | -0.0344 | 27.1919
0 | 0.1948 | 0.00492 | -0.0354 | 39.5935
0.5 | 0.2551 | 0.00493 | -0.0364 | 51.7444
1 | 0.3149 | 0.00497 | -0.0374 | 63.3602
1.5 | 0.375 | 0.00497 | -0.0384 | 75.4527
2.5 | 0.4942 | 0.00508 | -0.0403 | 97.2835
3.5 | 0.6123 | 0.00524 | -0.042 | 116.8511
4 | 0.6714 | 0.0053 | -0.0429 | 126.6792
4.5 | 0.7297 | 0.00542 | -0.0437 | 134.631
5 | 0.7873 | 0.00557 | -0.0444 | 141.3465
5.5 | 0.8352 | 0.00637 | -0.0436 | 131.1146
6 | 0.8772 | 0.00745 | -0.042 | 117.745
6.5 | 0.9226 | 0.00818 | -0.0408 | 112.7873
7 | 0.9652 | 0.00893 | -0.0391 | 108.0851
8 | 1.0481 | 0.01011 | -0.0353 | 103.6696
8.5 | 1.0798 | 0.01064 | -0.0315 | 101.485
9 | 1.1025 | 0.01133 | -0.0263 | 97.308
9.5 | 1.1264 | 0.01223 | -0.022 | 92.1014
10 | 1.1502 | 0.01331 | -0.0182 | 86.4162
10.5 | 1.1734 | 0.01459 | -0.0146 | 80.4249
11 | 1.1958 | 0.01604 | -0.0113 | 74.5511
11.5 | 1.2161 | 0.01769 | -0.0081 | 68.7451
12 | 1.2367 | 0.01937 | -0.005 | 63.8462
12.5 | 1.2661 | 0.02103 | -0.004 | 60.2045
13.5 | 1.3389 | 0.02536 | -0.0061 | 52.7957
14 | 1.3673 | 0.02753 | -0.0055 | 49.6658
14.5 | 1.3939 | 0.02995 | -0.0051 | 46.5409
15 | 1.4165 | 0.03272 | -0.0046 | 43.2916
15.5 | 1.4416 | 0.03528 | -0.0042 | 40.8617
16 | 1.4636 | 0.03808 | -0.0037 | 38.4349
16.5 | 1.4816 | 0.04116 | -0.003 | 35.9961
17 | 1.4998 | 0.04424 | -0.0023 | 33.9014
17.5 | 1.5165 | 0.04746 | -0.0017 | 31.9532
18 | 1.5296 | 0.05093 | -0.0009 | 30.0334
18.5 | 1.5396 | 0.05466 | -0.0001 | 28.1668
19 | 1.5483 | 0.05839 | 0.0009 | 26.5165
19.5 | 1.5589 | 0.06212 | 0.0015 | 25.095
20 | 1.5666 | 0.06632 | 0.0018 | 23.6218

## 67. Re 4M Mach 0.10 (1)
BIGFOIL.COM POLAR EXPORT
GA 37-219
GA 37-219 |  |  |  | Cl Max: | 1.697 | at alpha= | 16.5 | deg
JavaFoil+Calcfoil stall+Eppler ext transition |  |  |  | L/D Max: | 144.65 | at alpha= | 5 | deg
Re: | 4000000 |  |  | Cd Min: | 0.00532 | at alpha= | -2 | deg
Mach: | 0.1 |  |  | Cl=0 at alpha= | -1.6667 | deg
|  |  |  | @ Cl=0.1, Cd= | 0.0054324
|  |  |  | @ Cl=0.4, Cd= | 0.0054381
|  |  |  | @ Cl=0.6, Cd= | 0.0055786
alpha (deg) | Cl | Cd | Cm | Cl/Cd
-20 | -0.938 | 0.13633 | 0.002 | -6.884
-19.5 | -0.963 | 0.12334 | 0.002 | -7.805
-19 | -0.991 | 0.10756 | 0.001 | -9.209
-18.5 | -1.056 | 0.06704 | 0.001 | -15.75
-18 | -1.08 | 0.05762 | 0 | -18.744
-17.5 | -1.102 | 0.04969 | -0.001 | -22.172
-17 | -1.119 | 0.04345 | -0.002 | -25.757
-16.5 | -1.133 | 0.03841 | -0.002 | -29.493
-16 | -1.143 | 0.03428 | -0.003 | -33.35
-15.5 | -1.149 | 0.03067 | -0.004 | -37.45
-15 | -1.15 | 0.02769 | -0.005 | -41.542
-14.5 | -1.147 | 0.02584 | -0.006 | -44.38
-14 | -1.14 | 0.02342 | -0.007 | -48.681
-13.5 | -1.129 | 0.02174 | -0.007 | -51.935
-13 | -1.112 | 0.01988 | -0.008 | -55.91
-12.5 | -1.091 | 0.01817 | -0.009 | -60.062
-12 | -1.066 | 0.01759 | -0.01 | -60.584
-11.5 | -1.037 | 0.01612 | -0.011 | -64.343
-11 | -1.006 | 0.01532 | -0.012 | -65.619
-10.5 | -0.97 | 0.01398 | -0.013 | -69.407
-10 | -0.932 | 0.01318 | -0.014 | -70.685
-9.5 | -0.89 | 0.01241 | -0.015 | -71.754
-9 | -0.846 | 0.01169 | -0.016 | -72.364
-8.5 | -0.799 | 0.01159 | -0.017 | -68.978
-8 | -0.75 | 0.01107 | -0.018 | -67.784
-7.5 | -0.699 | 0.01022 | -0.019 | -68.452
-7 | -0.646 | 0.00972 | -0.02 | -66.463
-6.5 | -0.591 | 0.00936 | -0.021 | -63.134
-6 | -0.533 | 0.009 | -0.022 | -59.231
-5.5 | -0.474 | 0.00888 | -0.023 | -53.332
-5 | -0.414 | 0.0086 | -0.024 | -48.108
-4.5 | -0.353 | 0.0084 | -0.025 | -42.013
-4 | -0.292 | 0.00573 | -0.026 | -50.892
-3.5 | -0.23 | 0.00535 | -0.027 | -42.943
-3 | -0.167 | 0.00533 | -0.028 | -31.334
-2.5 | -0.104 | 0.00548 | -0.029 | -19.068
-2 | -0.042 | 0.00532 | -0.03 | -7.824
-1.5 | 0.021 | 0.00553 | -0.031 | 3.876
-1 | 0.085 | 0.00538 | -0.032 | 15.702
-0.5 | 0.148 | 0.0056 | -0.033 | 26.353
0 | 0.212 | 0.00554 | -0.034 | 38.336
0.5 | 0.276 | 0.00536 | -0.035 | 51.486
1 | 0.34 | 0.0054 | -0.036 | 62.903
1.5 | 0.403 | 0.00544 | -0.037 | 74.143
2 | 0.467 | 0.00549 | -0.039 | 85.099
2.5 | 0.53 | 0.00553 | -0.04 | 95.934
3 | 0.594 | 0.00557 | -0.041 | 106.555
3.5 | 0.657 | 0.00566 | -0.042 | 116.054
4 | 0.717 | 0.00571 | -0.043 | 125.597
4.5 | 0.78 | 0.00577 | -0.044 | 135.093
5 | 0.842 | 0.00582 | -0.045 | 144.65
5.5 | 0.904 | 0.00677 | -0.046 | 133.467
6 | 0.964 | 0.00691 | -0.047 | 139.603
6.5 | 1.024 | 0.00868 | -0.048 | 118.042
7 | 1.058 | 0.01125 | -0.048 | 94.083
7.5 | 1.113 | 0.01191 | -0.048 | 93.448
8 | 1.167 | 0.01258 | -0.049 | 92.705
8.5 | 1.219 | 0.0135 | -0.05 | 90.292
9 | 1.269 | 0.014 | -0.051 | 90.66
9.5 | 1.317 | 0.01489 | -0.052 | 88.469
10 | 1.361 | 0.0165 | -0.052 | 82.507
10.5 | 1.406 | 0.01747 | -0.053 | 80.474
11 | 1.447 | 0.01875 | -0.054 | 77.179
11.5 | 1.486 | 0.01965 | -0.055 | 75.651
12 | 1.523 | 0.02081 | -0.056 | 73.203
12.5 | 1.557 | 0.02204 | -0.056 | 70.671
13 | 1.588 | 0.02357 | -0.057 | 67.364
13.5 | 1.616 | 0.02485 | -0.058 | 65.04
14 | 1.639 | 0.02652 | -0.059 | 61.816
14.5 | 1.658 | 0.02848 | -0.059 | 58.225
15 | 1.673 | 0.03033 | -0.06 | 55.162
15.5 | 1.685 | 0.03261 | -0.061 | 51.656
16 | 1.693 | 0.03444 | -0.061 | 49.153
16.5 | 1.697 | 0.03671 | -0.062 | 46.217
17 | 1.697 | 0.03924 | -0.062 | 43.249
17.5 | 1.694 | 0.04174 | -0.063 | 40.594
18 | 1.687 | 0.04453 | -0.064 | 37.894
18.5 | 1.677 | 0.04744 | -0.064 | 35.361
19 | 1.664 | 0.05085 | -0.065 | 32.718
19.5 | 1.647 | 0.05425 | -0.065 | 30.368
20 | 1.628 | 0.0582 | -0.066 | 27.972

## 68. Re 4M Mach 0.10 (2)
BIGFOIL.COM POLAR EXPORT
GA 37-219
GA 37-219 |  |  |  | Cl Max: | 1.5598 | at alpha= | 20 | deg
XFOIL ncrit=9 |  |  |  | L/D Max: | 141.789 | at alpha= | 5 | deg
Re: | 4000000 |  |  | Cd Min: | 0.0688 | at alpha= | 20 | deg
Mach: | 0.1 |  |  | Cl=0 at alpha= | -1.6219 | deg
|  |  |  | @ Cl=0.1, Cd= | 0.0049465
|  |  |  | @ Cl=0.4, Cd= | 0.0050024
|  |  |  | @ Cl=0.6, Cd= | 0.0052435
alpha (deg) | Cl | Cd | Cm | Cl/Cd
-20 | -1.3845 | 0.0592 | -0.0523 | -23.3868
-19.5 | -1.3855 | 0.0535 | -0.0536 | -25.8972
-19 | -1.3808 | 0.04854 | -0.0545 | -28.4466
-18 | -1.3501 | 0.03969 | -0.0579 | -34.0161
-17.5 | -1.2812 | 0.03573 | -0.0685 | -35.8578
-17 | -1.2683 | 0.03278 | -0.0673 | -38.6913
-16.5 | -1.253 | 0.02994 | -0.0662 | -41.8504
-16 | -1.2346 | 0.02746 | -0.0649 | -44.9599
-15.5 | -1.2152 | 0.02515 | -0.0633 | -48.3181
-14.5 | -1.1678 | 0.02136 | -0.0598 | -54.6723
-14 | -1.1445 | 0.0196 | -0.0576 | -58.3929
-13.5 | -1.1236 | 0.01786 | -0.0548 | -62.9115
-13 | -1.0984 | 0.01647 | -0.052 | -66.691
-12.5 | -1.0711 | 0.01529 | -0.049 | -70.0523
-12 | -1.042 | 0.01434 | -0.0459 | -72.6639
-11.5 | -1.0132 | 0.01349 | -0.0424 | -75.1075
-11 | -0.9868 | 0.01281 | -0.0379 | -77.0336
-10.5 | -0.9497 | 0.01233 | -0.035 | -77.0235
-10 | -0.9079 | 0.01173 | -0.0329 | -77.3998
-9.5 | -0.8612 | 0.01124 | -0.0317 | -76.6192
-9 | -0.8117 | 0.01082 | -0.0308 | -75.0185
-8.5 | -0.7611 | 0.01039 | -0.0301 | -73.2531
-8 | -0.7093 | 0.01001 | -0.0297 | -70.8591
-7.5 | -0.6553 | 0.00968 | -0.0295 | -67.6963
-7 | -0.6017 | 0.00932 | -0.0294 | -64.5601
-6.5 | -0.5461 | 0.00904 | -0.0295 | -60.4093
-6 | -0.4907 | 0.00871 | -0.0296 | -56.3375
-5.5 | -0.4346 | 0.00845 | -0.0298 | -51.432
-5 | -0.3778 | 0.00817 | -0.0301 | -46.2424
-4.5 | -0.3212 | 0.00787 | -0.0305 | -40.8132
-4 | -0.2662 | 0.00741 | -0.0306 | -35.9244
-3.5 | -0.2129 | 0.00667 | -0.0306 | -31.919
-3 | -0.1599 | 0.00582 | -0.0307 | -27.4742
-2.5 | -0.1051 | 0.00518 | -0.0309 | -20.2896
-2 | -0.0456 | 0.00505 | -0.0318 | -9.0297
-1.5 | 0.0147 | 0.00497 | -0.0327 | 2.9577
-1 | 0.0751 | 0.00493 | -0.0337 | 15.2333
-0.5 | 0.1355 | 0.00497 | -0.0346 | 27.2636
0 | 0.1961 | 0.00493 | -0.0356 | 39.7769
0.5 | 0.2568 | 0.00494 | -0.0366 | 51.9838
1 | 0.3169 | 0.00499 | -0.0376 | 63.507
1.5 | 0.3775 | 0.00498 | -0.0386 | 75.8032
2 | 0.4378 | 0.00504 | -0.0396 | 86.8651
2.5 | 0.4975 | 0.00509 | -0.0405 | 97.7407
3 | 0.5569 | 0.0052 | -0.0413 | 107.0962
3.5 | 0.6163 | 0.00526 | -0.0422 | 117.1673
4 | 0.6759 | 0.00532 | -0.0431 | 127.0489
4.5 | 0.7346 | 0.00545 | -0.0439 | 134.789
5 | 0.7926 | 0.00559 | -0.0445 | 141.7889
5.5 | 0.8405 | 0.00641 | -0.0437 | 131.1232
6 | 0.882 | 0.00752 | -0.0419 | 117.2872
6.5 | 0.9274 | 0.00824 | -0.0406 | 112.5485
7 | 0.9695 | 0.00901 | -0.0388 | 107.6027
7.5 | 1.0114 | 0.00964 | -0.0368 | 104.917
8 | 1.0503 | 0.01023 | -0.0344 | 102.6686
8.5 | 1.0765 | 0.01079 | -0.0295 | 99.7683
9 | 1.1002 | 0.01155 | -0.0246 | 95.2554
9.5 | 1.1245 | 0.01252 | -0.0205 | 89.8163
10 | 1.1483 | 0.01369 | -0.0167 | 83.8787
10.5 | 1.1712 | 0.01505 | -0.0131 | 77.8206
11 | 1.1933 | 0.01659 | -0.0098 | 71.9289
11.5 | 1.2132 | 0.01832 | -0.0066 | 66.2227
12 | 1.233 | 0.02011 | -0.0035 | 61.3128
12.5 | 1.268 | 0.02189 | -0.0036 | 57.926
14 | 1.3673 | 0.02864 | -0.0048 | 47.7409
14.5 | 1.393 | 0.0312 | -0.0043 | 44.6474
15 | 1.4162 | 0.03393 | -0.0036 | 41.7389
15.5 | 1.4415 | 0.03651 | -0.0031 | 39.4823
16 | 1.4617 | 0.0395 | -0.0025 | 37.0051
16.5 | 1.4775 | 0.04285 | -0.0017 | 34.4807
17 | 1.4961 | 0.04599 | -0.0011 | 32.531
17.5 | 1.5122 | 0.04924 | -0.0003 | 30.7108
18 | 1.5253 | 0.05272 | 0.0007 | 28.9321
18.5 | 1.5322 | 0.05673 | 0.0017 | 27.0086
19 | 1.5415 | 0.0606 | 0.0025 | 25.4373
19.5 | 1.5515 | 0.06455 | 0.0029 | 24.0356
20 | 1.5598 | 0.0688 | 0.0031 | 22.6715

## 69. Re 4M Mach 0.25 (1)
BIGFOIL.COM POLAR EXPORT
GA 37-219
GA 37-219 |  |  |  | Cl Max: | 1.618 | at alpha= | 14.5 | deg
JavaFoil+Calcfoil stall+Eppler ext transition |  |  |  | L/D Max: | 145.85 | at alpha= | 5 | deg
Re: | 4000000 |  |  | Cd Min: | 0.00539 | at alpha= | -3 | deg
Mach: | 0.25 |  |  | Cl=0 at alpha= | -1.6692 | deg
|  |  |  | @ Cl=0.1, Cd= | 0.005416
|  |  |  | @ Cl=0.4, Cd= | 0.0055092
|  |  |  | @ Cl=0.6, Cd= | 0.0056523
alpha (deg) | Cl | Cd | Cm | Cl/Cd
-18 | -0.696 | 0.13723 | 0 | -5.074
-17.5 | -0.74 | 0.12817 | -0.001 | -5.77
-17 | -0.782 | 0.11759 | -0.001 | -6.646
-16.5 | -0.827 | 0.10068 | -0.002 | -8.218
-16 | -0.889 | 0.07344 | -0.003 | -12.105
-15.5 | -0.953 | 0.04891 | -0.004 | -19.485
-15 | -0.99 | 0.03969 | -0.005 | -24.95
-14.5 | -1.018 | 0.0339 | -0.006 | -30.028
-14 | -1.038 | 0.02884 | -0.007 | -36.007
-13.5 | -1.049 | 0.02568 | -0.008 | -40.854
-13 | -1.05 | 0.02307 | -0.009 | -45.521
-12.5 | -1.046 | 0.0205 | -0.01 | -51.019
-12 | -1.032 | 0.01969 | -0.01 | -52.421
-11.5 | -1.015 | 0.01763 | -0.011 | -57.56
-11 | -0.992 | 0.01676 | -0.012 | -59.179
-10.5 | -0.964 | 0.01516 | -0.013 | -63.573
-10 | -0.931 | 0.01421 | -0.014 | -65.532
-9.5 | -0.894 | 0.0133 | -0.015 | -67.21
-9 | -0.853 | 0.01245 | -0.016 | -68.546
-8.5 | -0.809 | 0.01229 | -0.017 | -65.824
-8 | -0.761 | 0.01168 | -0.018 | -65.166
-7.5 | -0.711 | 0.01072 | -0.02 | -66.281
-7 | -0.658 | 0.01013 | -0.021 | -64.929
-6.5 | -0.603 | 0.00964 | -0.022 | -62.55
-6 | -0.546 | 0.00921 | -0.023 | -59.25
-5.5 | -0.486 | 0.0092 | -0.024 | -52.818
-5 | -0.424 | 0.00889 | -0.025 | -47.741
-4.5 | -0.362 | 0.00855 | -0.026 | -42.34
-4 | -0.299 | 0.00584 | -0.027 | -51.315
-3.5 | -0.236 | 0.00541 | -0.028 | -43.606
-3 | -0.172 | 0.00539 | -0.029 | -31.86
-2.5 | -0.107 | 0.00552 | -0.03 | -19.424
-2 | -0.043 | 0.00556 | -0.031 | -7.695
-1.5 | 0.022 | 0.0056 | -0.032 | 3.935
-1 | 0.087 | 0.00542 | -0.033 | 16.036
-0.5 | 0.152 | 0.0054 | -0.034 | 28.112
0 | 0.218 | 0.00564 | -0.035 | 38.742
0.5 | 0.284 | 0.00543 | -0.036 | 52.22
1 | 0.349 | 0.00547 | -0.037 | 63.773
1.5 | 0.414 | 0.00552 | -0.039 | 75.145
2 | 0.48 | 0.00556 | -0.04 | 86.294
2.5 | 0.545 | 0.00561 | -0.041 | 97.105
3 | 0.61 | 0.00566 | -0.042 | 107.826
3.5 | 0.676 | 0.00571 | -0.043 | 118.392
4 | 0.737 | 0.00576 | -0.044 | 127.999
4.5 | 0.801 | 0.00582 | -0.045 | 137.523
5 | 0.864 | 0.00593 | -0.046 | 145.85
5.5 | 0.928 | 0.00702 | -0.047 | 132.226
6 | 0.99 | 0.00751 | -0.048 | 131.881
6.5 | 1.026 | 0.01148 | -0.048 | 89.364
7 | 1.082 | 0.01188 | -0.049 | 91.083
7.5 | 1.137 | 0.01265 | -0.049 | 89.907
8 | 1.191 | 0.01337 | -0.05 | 89.079
8.5 | 1.244 | 0.01444 | -0.051 | 86.152
9 | 1.293 | 0.015 | -0.052 | 86.249
9.5 | 1.34 | 0.0164 | -0.053 | 81.712
10 | 1.383 | 0.01778 | -0.054 | 77.804
10.5 | 1.425 | 0.0189 | -0.054 | 75.436
11 | 1.464 | 0.02035 | -0.055 | 71.965
11.5 | 1.499 | 0.02143 | -0.056 | 69.948
12 | 1.531 | 0.0228 | -0.057 | 67.158
12.5 | 1.559 | 0.02427 | -0.058 | 64.235
13 | 1.583 | 0.02619 | -0.058 | 60.434
13.5 | 1.602 | 0.02773 | -0.059 | 57.761
14 | 1.613 | 0.02991 | -0.06 | 53.928
14.5 | 1.618 | 0.03243 | -0.06 | 49.901
15 | 1.618 | 0.03467 | -0.061 | 46.66
15.5 | 1.612 | 0.03722 | -0.062 | 43.295
16 | 1.599 | 0.03992 | -0.062 | 40.061
16.5 | 1.58 | 0.04317 | -0.063 | 36.604
17 | 1.556 | 0.04638 | -0.063 | 33.543
17.5 | 1.525 | 0.05044 | -0.064 | 30.223
18 | 1.488 | 0.05467 | -0.064 | 27.211
18.5 | 1.446 | 0.05861 | -0.065 | 24.678
19 | 1.398 | 0.06424 | -0.065 | 21.766
19.5 | 1.343 | 0.07151 | -0.065 | 18.782

## 70. Re 4M Mach 0.25 (2)
BIGFOIL.COM POLAR EXPORT
GA 37-219
GA 37-219 |  |  |  | Cl Max: | 1.5148 | at alpha= | 20 | deg
XFOIL ncrit=9 |  |  |  | L/D Max: | 144.193 | at alpha= | 5 | deg
Re: | 4000000 |  |  | Cd Min: | 0.09489 | at alpha= | -20 | deg
Mach: | 0.25 |  |  | Cl=0 at alpha= | -1.6234 | deg
|  |  |  | @ Cl=0.1, Cd= | 0.00501
|  |  |  | @ Cl=0.4, Cd= | 0.0050684
|  |  |  | @ Cl=0.6, Cd= | 0.0053071
alpha (deg) | Cl | Cd | Cm | Cl/Cd
-20 | -1.1645 | 0.09489 | -0.0495 | -12.2721
-19.5 | -1.2018 | 0.08379 | -0.0539 | -14.343
-19 | -1.2268 | 0.07475 | -0.0567 | -16.412
-18.5 | -1.2651 | 0.06759 | -0.0542 | -18.7173
-18 | -1.2264 | 0.05728 | -0.0692 | -21.4106
-17.5 | -1.1992 | 0.05111 | -0.0755 | -23.4631
-17 | -1.1974 | 0.04595 | -0.0759 | -26.0588
-16.5 | -1.1902 | 0.04137 | -0.076 | -28.7696
-16 | -1.1825 | 0.03707 | -0.0755 | -31.8991
-15.5 | -1.1712 | 0.03332 | -0.0746 | -35.1501
-15 | -1.1568 | 0.03001 | -0.0733 | -38.5472
-14.5 | -1.1381 | 0.02724 | -0.0717 | -41.7805
-14 | -1.1192 | 0.02462 | -0.0696 | -45.459
-13.5 | -1.0939 | 0.02254 | -0.0675 | -48.5315
-12.5 | -1.0514 | 0.01838 | -0.0617 | -57.2035
-12 | -1.0271 | 0.01669 | -0.0584 | -61.5398
-11.5 | -0.9985 | 0.01538 | -0.0551 | -64.922
-11 | -0.969 | 0.01423 | -0.0515 | -68.0956
-10.5 | -0.9386 | 0.01331 | -0.0476 | -70.5184
-10 | -0.9103 | 0.01254 | -0.0427 | -72.5917
-9.5 | -0.8754 | 0.01195 | -0.0387 | -73.2552
-9 | -0.8299 | 0.01136 | -0.0365 | -73.0546
-8.5 | -0.7799 | 0.01089 | -0.0349 | -71.6162
-8 | -0.7279 | 0.01042 | -0.0338 | -69.856
-7.5 | -0.6743 | 0.00999 | -0.0329 | -67.4975
-7 | -0.6187 | 0.00964 | -0.0324 | -64.1805
-6.5 | -0.5626 | 0.00926 | -0.032 | -60.7559
-6 | -0.5053 | 0.00895 | -0.0319 | -56.4581
-5.5 | -0.4472 | 0.00866 | -0.0319 | -51.6397
-5 | -0.3887 | 0.00835 | -0.032 | -46.5509
-4.5 | -0.3303 | 0.00806 | -0.0322 | -40.9801
-4 | -0.2728 | 0.00765 | -0.0323 | -35.6601
-3.5 | -0.2181 | 0.00689 | -0.0321 | -31.6546
-3 | -0.1642 | 0.00601 | -0.0319 | -27.3211
-2.5 | -0.1089 | 0.00525 | -0.032 | -20.7429
-2 | -0.047 | 0.00509 | -0.0328 | -9.2338
-1.5 | 0.0154 | 0.00502 | -0.0338 | 3.0677
-1 | 0.0778 | 0.00501 | -0.0347 | 15.5289
-0.5 | 0.1407 | 0.00501 | -0.0357 | 28.0838
0 | 0.2035 | 0.005 | -0.0367 | 40.7
0.5 | 0.2659 | 0.00502 | -0.0377 | 52.9681
1 | 0.3287 | 0.00506 | -0.0388 | 64.9605
1.5 | 0.3913 | 0.00506 | -0.0398 | 77.332
2 | 0.4534 | 0.00512 | -0.0407 | 88.5547
2.5 | 0.5157 | 0.00518 | -0.0417 | 99.556
3 | 0.5772 | 0.00527 | -0.0425 | 109.5256
3.5 | 0.6387 | 0.00537 | -0.0433 | 118.9385
4 | 0.7008 | 0.00542 | -0.0442 | 129.2989
4.5 | 0.7617 | 0.00554 | -0.0449 | 137.491
5 | 0.8219 | 0.0057 | -0.0455 | 144.193
5.5 | 0.8687 | 0.00666 | -0.044 | 130.4354
6 | 0.9074 | 0.00789 | -0.0413 | 115.0063
6.5 | 0.9503 | 0.0087 | -0.0391 | 109.2299
7 | 0.988 | 0.00952 | -0.036 | 103.7815
7.5 | 1.0214 | 0.01017 | -0.0319 | 100.4326
8 | 1.0399 | 0.01096 | -0.0254 | 94.8814
8.5 | 1.064 | 0.01196 | -0.0206 | 88.9632
9 | 1.0903 | 0.0131 | -0.0167 | 83.229
9.5 | 1.1151 | 0.01448 | -0.0129 | 77.0097
10.5 | 1.1611 | 0.01783 | -0.0059 | 65.1206
11 | 1.1823 | 0.01977 | -0.0026 | 59.8027
11.5 | 1.2017 | 0.02188 | 0.0006 | 54.9223
12 | 1.22 | 0.02405 | 0.0037 | 50.7277
12.5 | 1.2741 | 0.02651 | -0.0005 | 48.0611
14 | 1.364 | 0.03475 | 0 | 39.2518
14.5 | 1.3866 | 0.0378 | 0.001 | 36.6825
15 | 1.4088 | 0.04087 | 0.002 | 34.4703
15.5 | 1.4272 | 0.04427 | 0.003 | 32.2385
16 | 1.4428 | 0.04787 | 0.0042 | 30.14
16.5 | 1.4603 | 0.05126 | 0.0054 | 28.4881
17 | 1.474 | 0.05497 | 0.0066 | 26.8146
17.5 | 1.481 | 0.05926 | 0.0078 | 24.9916
18 | 1.4907 | 0.0635 | 0.0087 | 23.4756
18.5 | 1.5004 | 0.06797 | 0.0092 | 22.0744
19 | 1.5075 | 0.0729 | 0.0092 | 20.679
19.5 | 1.512 | 0.07839 | 0.0087 | 19.2882
20 | 1.5148 | 0.08428 | 0.0077 | 17.9734

## 71. Re 4M Mach 0.50 (1)
BIGFOIL.COM POLAR EXPORT
GA 37-219
GA 37-219 |  |  |  | Cl Max: | 1.402 | at alpha= | 10 | deg
JavaFoil+Calcfoil stall+Eppler ext transition |  |  |  | L/D Max: | 139.071 | at alpha= | 4.5 | deg
Re: | 4000000 |  |  | Cd Min: | 0.00557 | at alpha= | -3.5 | deg
Mach: | 0.5 |  |  | Cl=0 at alpha= | -1.6712 | deg
|  |  |  | @ Cl=0.1, Cd= | 0.00574
|  |  |  | @ Cl=0.4, Cd= | 0.0058482
|  |  |  | @ Cl=0.6, Cd= | 0.0060164
alpha (deg) | Cl | Cd | Cm | Cl/Cd
-20 | -1.057 | 0.16395 | 0.002 | -6.446
-19.5 | -1.025 | 0.16071 | 0.002 | -6.378
-19 | -0.996 | 0.15311 | 0.001 | -6.507
-18.5 | -0.968 | 0.14925 | 0 | -6.486
-18 | -0.941 | 0.16147 | 0 | -5.829
-17.5 | -0.917 | 0.14523 | -0.001 | -6.313
-17 | -0.887 | 0.13897 | -0.001 | -6.384
-16.5 | -0.858 | 0.1314 | -0.002 | -6.53
-16 | -0.828 | 0.12782 | -0.002 | -6.478
-15.5 | -0.797 | 0.12108 | -0.003 | -6.581
-15 | -0.768 | 0.11743 | -0.003 | -6.544
-14.5 | -0.74 | 0.11345 | -0.004 | -6.522
-14 | -0.712 | 0.11036 | -0.004 | -6.447
-13.5 | -0.684 | 0.10992 | -0.005 | -6.22
-13 | -0.655 | 0.09834 | -0.005 | -6.659
-12.5 | -0.623 | 0.09579 | -0.005 | -6.509
-12 | -0.595 | 0.08948 | -0.006 | -6.652
-11.5 | -0.567 | 0.08537 | -0.006 | -6.64
-11 | -0.538 | 0.08274 | -0.007 | -6.507
-10.5 | -0.51 | 0.08057 | -0.007 | -6.329
-10 | -0.483 | 0.06687 | -0.009 | -7.218
-9.5 | -0.532 | 0.0202 | -0.017 | -26.355
-9 | -0.502 | 0.01895 | -0.018 | -26.484
-8.5 | -0.725 | 0.01743 | -0.019 | -41.596
-8 | -0.746 | 0.01566 | -0.02 | -47.654
-7.5 | -0.728 | 0.01428 | -0.021 | -50.971
-7 | -0.692 | 0.01311 | -0.023 | -52.742
-6.5 | -0.644 | 0.01182 | -0.024 | -54.475
-6 | -0.589 | 0.01106 | -0.025 | -53.281
-5.5 | -0.529 | 0.01091 | -0.026 | -48.514
-5 | -0.466 | 0.01037 | -0.028 | -44.933
-4.5 | -0.4 | 0.00968 | -0.029 | -41.375
-4 | -0.333 | 0.00925 | -0.03 | -35.965
-3.5 | -0.263 | 0.00557 | -0.031 | -47.216
-3 | -0.192 | 0.00573 | -0.032 | -33.407
-2.5 | -0.12 | 0.00572 | -0.034 | -20.953
-2 | -0.048 | 0.00571 | -0.035 | -8.371
-1.5 | 0.025 | 0.00588 | -0.036 | 4.188
-1 | 0.097 | 0.00574 | -0.037 | 16.918
-0.5 | 0.17 | 0.00574 | -0.038 | 29.557
0 | 0.244 | 0.00574 | -0.04 | 42.537
0.5 | 0.317 | 0.00605 | -0.041 | 52.433
1 | 0.39 | 0.00584 | -0.042 | 66.784
1.5 | 0.463 | 0.0059 | -0.043 | 78.59
2 | 0.536 | 0.00592 | -0.044 | 90.592
2.5 | 0.609 | 0.00603 | -0.045 | 101.033
3 | 0.682 | 0.0061 | -0.047 | 111.825
3.5 | 0.755 | 0.00621 | -0.048 | 121.603
4 | 0.822 | 0.00629 | -0.049 | 130.622
4.5 | 0.893 | 0.00642 | -0.05 | 139.071
5 | 0.951 | 0.00788 | -0.051 | 120.681
5.5 | 1.011 | 0.00873 | -0.051 | 115.907
6 | 1.061 | 0.01374 | -0.052 | 77.258
6.5 | 1.121 | 0.01461 | -0.053 | 76.739
7 | 1.18 | 0.01575 | -0.053 | 74.917
7.5 | 1.235 | 0.01671 | -0.054 | 73.885
8 | 1.286 | 0.01829 | -0.055 | 70.324
8.5 | 1.332 | 0.02072 | -0.056 | 64.297
9 | 1.369 | 0.02219 | -0.057 | 61.676
9.5 | 1.394 | 0.02386 | -0.058 | 58.425
10 | 1.402 | 0.02594 | -0.059 | 54.072
10.5 | 1.383 | 0.02845 | -0.06 | 48.608
11 | 1.303 | 0.03236 | -0.06 | 40.247
11.5 | 0.879 | 0.0384 | -0.061 | 22.888
12 | 0.801 | 0.08827 | -0.042 | 9.07
12.5 | 0.826 | 0.09394 | -0.041 | 8.793
13 | 0.876 | 0.08991 | -0.049 | 9.743
13.5 | 0.889 | 0.10681 | -0.045 | 8.325
14 | 0.909 | 0.11088 | -0.042 | 8.199
14.5 | 0.944 | 0.11367 | -0.045 | 8.308
15 | 0.985 | 0.11228 | -0.05 | 8.777

## 72. Re 4M Mach 0.50 (2)
BIGFOIL.COM POLAR EXPORT
GA 37-219
GA 37-219 |  |  |  | Cl Max: | 1.3236 | at alpha= | 15.5 | deg
XFOIL ncrit=9 |  |  |  | L/D Max: | 146.083 | at alpha= | 4.5 | deg
Re: | 4000000 |  |  | Cd Min: | 0.17692 | at alpha= | 20 | deg
Mach: | 0.5 |  |  | Cl=0 at alpha= | -1.6278 | deg
|  |  |  | @ Cl=0.1, Cd= | 0.00531
|  |  |  | @ Cl=0.4, Cd= | 0.0054182
|  |  |  | @ Cl=0.6, Cd= | 0.0055838
alpha (deg) | Cl | Cd | Cm | Cl/Cd
-15 | -0.5601 | 0.12435 | -0.0449 | -4.5042
-14.5 | -0.5878 | 0.10974 | -0.0543 | -5.3563
-14 | -0.6105 | 0.09609 | -0.0631 | -6.3534
-13.5 | -0.6291 | 0.08359 | -0.0715 | -7.526
-13 | -0.6546 | 0.0713 | -0.0797 | -9.1809
-12.5 | -0.679 | 0.06055 | -0.0861 | -11.2139
-12 | -0.7078 | 0.05076 | -0.0905 | -13.9441
-11.5 | -0.7343 | 0.04232 | -0.0926 | -17.3511
-11 | -0.7567 | 0.03517 | -0.0923 | -21.5155
-10.5 | -0.7722 | 0.02937 | -0.0899 | -26.2921
-10 | -0.7778 | 0.02475 | -0.086 | -31.4263
-9 | -0.7601 | 0.01803 | -0.0767 | -42.1575
-8.5 | -0.7386 | 0.01567 | -0.0716 | -47.1347
-8 | -0.711 | 0.01383 | -0.0664 | -51.41
-7.5 | -0.6791 | 0.01243 | -0.061 | -54.634
-7 | -0.65 | 0.01138 | -0.0544 | -57.1178
-6.5 | -0.6097 | 0.01071 | -0.0488 | -56.9281
-6 | -0.5535 | 0.01015 | -0.0458 | -54.532
-5.5 | -0.4939 | 0.00966 | -0.0436 | -51.1284
-5 | -0.4308 | 0.00922 | -0.0421 | -46.7245
-4.5 | -0.3656 | 0.00883 | -0.0411 | -41.4043
-4 | -0.2998 | 0.0085 | -0.0404 | -35.2706
-3.5 | -0.2357 | 0.00799 | -0.0397 | -29.4994
-3 | -0.1795 | 0.0069 | -0.0383 | -26.0145
-2.5 | -0.1233 | 0.00568 | -0.0371 | -21.7077
-2 | -0.0539 | 0.00538 | -0.0376 | -10.0186
-1.5 | 0.0185 | 0.00531 | -0.0385 | 3.484
-1 | 0.0909 | 0.00531 | -0.0395 | 17.1186
-0.5 | 0.163 | 0.00531 | -0.0405 | 30.6968
0 | 0.2358 | 0.00532 | -0.0416 | 44.3233
0.5 | 0.3085 | 0.00537 | -0.0427 | 57.4488
1 | 0.3801 | 0.00541 | -0.0437 | 70.2588
1.5 | 0.4528 | 0.00544 | -0.0447 | 83.2353
2 | 0.5255 | 0.00549 | -0.0458 | 95.7195
2.5 | 0.5973 | 0.00558 | -0.0466 | 107.043
3 | 0.6689 | 0.00568 | -0.0473 | 117.7641
3.5 | 0.7408 | 0.0058 | -0.0479 | 127.7241
4 | 0.8123 | 0.00592 | -0.0483 | 137.2128
4.5 | 0.8838 | 0.00605 | -0.0485 | 146.0826
5.5 | 0.979 | 0.0079 | -0.0415 | 123.9241
6 | 0.9663 | 0.00958 | -0.0285 | 100.8664
6.5 | 0.9587 | 0.01185 | -0.0185 | 80.903
7 | 0.9689 | 0.01418 | -0.0119 | 68.3286
7.5 | 0.9836 | 0.01664 | -0.0065 | 59.1106
8 | 1.0071 | 0.0189 | -0.0022 | 53.2857
8.5 | 1.0305 | 0.0213 | 0.0019 | 48.3803
9 | 1.0531 | 0.02387 | 0.0057 | 44.1181
9.5 | 1.0749 | 0.02667 | 0.0092 | 40.3037
10 | 1.094 | 0.0298 | 0.0126 | 36.7114
10.5 | 1.114 | 0.03306 | 0.0155 | 33.6963
11 | 1.1337 | 0.0365 | 0.0183 | 31.0603
11.5 | 1.1581 | 0.03982 | 0.0207 | 29.0834
12 | 1.1813 | 0.04333 | 0.0229 | 27.2629
12.5 | 1.2007 | 0.0467 | 0.026 | 25.7109
13 | 1.2896 | 0.05315 | 0.0133 | 24.2634
13.5 | 1.2867 | 0.05668 | 0.0198 | 22.7011
14 | 1.3016 | 0.06133 | 0.0217 | 21.2229
14.5 | 1.3161 | 0.06628 | 0.0232 | 19.8567
15 | 1.3232 | 0.07209 | 0.0241 | 18.3548
15.5 | 1.3236 | 0.07892 | 0.024 | 16.7714
16 | 1.3209 | 0.08644 | 0.023 | 15.2811
16.5 | 1.3121 | 0.09508 | 0.0207 | 13.8
17 | 1.299 | 0.10463 | 0.0171 | 12.4152
17.5 | 1.2819 | 0.11517 | 0.0122 | 11.1305
18 | 1.261 | 0.12655 | 0.0059 | 9.9644
18.5 | 1.2387 | 0.13858 | -0.0015 | 8.9385
19 | 1.2138 | 0.15127 | -0.01 | 8.0241
19.5 | 1.1914 | 0.16404 | -0.0189 | 7.2629
20 | 1.1705 | 0.17692 | -0.0281 | 6.616

## 73. Re 5M Mach 0.00 (1)
BIGFOIL.COM POLAR EXPORT
GA 37-219
GA 37-219 |  |  |  | Cl Max: | 1.717 | at alpha= | 17 | deg
JavaFoil+Calcfoil stall+Eppler ext transition |  |  |  | L/D Max: | 140.353 | at alpha= | 4.5 | deg
Re: | 5000000 |  |  | Cd Min: | 0.00514 | at alpha= | -3 | deg
Mach: | 0 |  |  | Cl=0 at alpha= | -1.6693 | deg
|  |  |  | @ Cl=0.1, Cd= | 0.005223
|  |  |  | @ Cl=0.4, Cd= | 0.0052791
|  |  |  | @ Cl=0.6, Cd= | 0.0053957
alpha (deg) | Cl | Cd | Cm | Cl/Cd
-20 | -1.026 | 0.09677 | 0.002 | -10.608
-19.5 | -1.065 | 0.07528 | 0.002 | -14.144
-19 | -1.094 | 0.06161 | 0.001 | -17.752
-18.5 | -1.116 | 0.0527 | 0.001 | -21.182
-18 | -1.134 | 0.04694 | 0 | -24.15
-17.5 | -1.148 | 0.04201 | -0.001 | -27.32
-17 | -1.159 | 0.03744 | -0.002 | -30.964
-16.5 | -1.168 | 0.03368 | -0.002 | -34.682
-16 | -1.172 | 0.03049 | -0.003 | -38.443
-15.5 | -1.174 | 0.02773 | -0.004 | -42.353
-15 | -1.172 | 0.02519 | -0.005 | -46.526
-14.5 | -1.165 | 0.02335 | -0.006 | -49.882
-14 | -1.155 | 0.02138 | -0.007 | -54.034
-13.5 | -1.141 | 0.02016 | -0.007 | -56.603
-13 | -1.121 | 0.0188 | -0.008 | -59.639
-12.5 | -1.099 | 0.0173 | -0.009 | -63.521
-12 | -1.072 | 0.01635 | -0.01 | -65.541
-11.5 | -1.041 | 0.01545 | -0.011 | -67.386
-11 | -1.009 | 0.01439 | -0.012 | -70.077
-10.5 | -0.972 | 0.01315 | -0.013 | -73.923
-10 | -0.933 | 0.01243 | -0.014 | -75.049
-9.5 | -0.891 | 0.01217 | -0.015 | -73.207
-9 | -0.846 | 0.01158 | -0.016 | -73.062
-8.5 | -0.799 | 0.01101 | -0.017 | -72.571
-8 | -0.75 | 0.01046 | -0.018 | -71.713
-7.5 | -0.699 | 0.00969 | -0.019 | -72.106
-7 | -0.645 | 0.00931 | -0.02 | -69.276
-6.5 | -0.588 | 0.00894 | -0.021 | -65.79
-6 | -0.531 | 0.00865 | -0.022 | -61.311
-5.5 | -0.472 | 0.00856 | -0.023 | -55.111
-5 | -0.412 | 0.00836 | -0.024 | -49.255
-4.5 | -0.351 | 0.00809 | -0.025 | -43.435
-4 | -0.29 | 0.00577 | -0.026 | -50.273
-3.5 | -0.228 | 0.00552 | -0.027 | -41.375
-3 | -0.166 | 0.00514 | -0.028 | -32.34
-2.5 | -0.104 | 0.00519 | -0.029 | -20.035
-2 | -0.041 | 0.00518 | -0.03 | -8.005
-1.5 | 0.021 | 0.00533 | -0.031 | 4.004
-1 | 0.084 | 0.00519 | -0.032 | 16.207
-0.5 | 0.147 | 0.00532 | -0.033 | 27.635
0 | 0.211 | 0.00532 | -0.034 | 39.775
0.5 | 0.275 | 0.00519 | -0.035 | 52.964
1 | 0.338 | 0.00522 | -0.036 | 64.713
1.5 | 0.401 | 0.00528 | -0.037 | 75.936
2 | 0.465 | 0.00531 | -0.038 | 87.542
2.5 | 0.528 | 0.00537 | -0.039 | 98.277
3 | 0.591 | 0.00539 | -0.04 | 109.667
3.5 | 0.654 | 0.00543 | -0.041 | 120.357
4 | 0.714 | 0.00548 | -0.042 | 130.295
4.5 | 0.776 | 0.00553 | -0.043 | 140.353
5 | 0.838 | 0.00627 | -0.044 | 133.539
5.5 | 0.899 | 0.0068 | -0.045 | 132.316
6 | 0.96 | 0.00764 | -0.046 | 125.574
6.5 | 1.001 | 0.01021 | -0.047 | 98.102
7 | 1.056 | 0.01082 | -0.047 | 97.553
7.5 | 1.11 | 0.01146 | -0.048 | 96.926
8 | 1.164 | 0.01205 | -0.049 | 96.562
8.5 | 1.216 | 0.01294 | -0.05 | 94.014
9 | 1.266 | 0.01334 | -0.051 | 94.941
9.5 | 1.315 | 0.01448 | -0.052 | 90.783
10 | 1.36 | 0.01591 | -0.052 | 85.478
10.5 | 1.404 | 0.01651 | -0.053 | 85.056
11 | 1.446 | 0.01744 | -0.054 | 82.928
11.5 | 1.486 | 0.01856 | -0.055 | 80.073
12 | 1.524 | 0.01986 | -0.055 | 76.714
12.5 | 1.558 | 0.02078 | -0.056 | 75.004
13 | 1.59 | 0.02223 | -0.057 | 71.539
13.5 | 1.62 | 0.02358 | -0.058 | 68.691
14 | 1.644 | 0.02515 | -0.058 | 65.372
14.5 | 1.665 | 0.02683 | -0.059 | 62.038
15 | 1.682 | 0.02842 | -0.06 | 59.179
15.5 | 1.696 | 0.03045 | -0.06 | 55.676
16 | 1.706 | 0.03243 | -0.061 | 52.608
16.5 | 1.713 | 0.03427 | -0.062 | 50.001
17 | 1.717 | 0.03653 | -0.062 | 46.992
17.5 | 1.717 | 0.03882 | -0.063 | 44.241
18 | 1.714 | 0.04105 | -0.064 | 41.765
18.5 | 1.708 | 0.04393 | -0.064 | 38.876
19 | 1.698 | 0.04694 | -0.065 | 36.181
19.5 | 1.686 | 0.05017 | -0.065 | 33.61
20 | 1.67 | 0.05431 | -0.066 | 30.749

## 74. Re 5M Mach 0.00 (2)
BIGFOIL.COM POLAR EXPORT
GA 37-219
GA 37-219 |  |  |  | Cl Max: | 1.6083 | at alpha= | 20 | deg
XFOIL ncrit=9 |  |  |  | L/D Max: | 139.574 | at alpha= | 5 | deg
Re: | 5000000 |  |  | Cd Min: | 0.06405 | at alpha= | 20 | deg
Mach: | 0 |  |  | Cl=0 at alpha= | -1.6254 | deg
|  |  |  | @ Cl=0.1, Cd= | 0.0047249
|  |  |  | @ Cl=0.4, Cd= | 0.0047861
|  |  |  | @ Cl=0.6, Cd= | 0.0050543
alpha (deg) | Cl | Cd | Cm | Cl/Cd
-20 | -1.4357 | 0.05285 | -0.0498 | -27.1656
-19.5 | -1.4427 | 0.04674 | -0.051 | -30.8665
-18.5 | -1.4124 | 0.03773 | -0.055 | -37.4344
-18 | -1.3434 | 0.03347 | -0.0665 | -40.1374
-17.5 | -1.3292 | 0.03083 | -0.0651 | -43.1139
-17 | -1.3125 | 0.02828 | -0.0639 | -46.4109
-16.5 | -1.2943 | 0.02592 | -0.0625 | -49.9344
-16 | -1.2735 | 0.02383 | -0.061 | -53.441
-15.5 | -1.2514 | 0.02193 | -0.0592 | -57.0634
-15 | -1.2272 | 0.02023 | -0.0573 | -60.6624
-14.5 | -1.2013 | 0.01873 | -0.0552 | -64.1377
-14 | -1.1743 | 0.01739 | -0.053 | -67.5273
-13.5 | -1.1454 | 0.01624 | -0.0506 | -70.5296
-13 | -1.1182 | 0.01512 | -0.0478 | -73.955
-12.5 | -1.0935 | 0.01403 | -0.0442 | -77.9401
-12 | -1.0675 | 0.01316 | -0.0403 | -81.117
-11.5 | -1.0428 | 0.01253 | -0.0355 | -83.2243
-11 | -1.0047 | 0.01202 | -0.033 | -83.5857
-10.5 | -0.9601 | 0.01155 | -0.0315 | -83.1255
-10 | -0.9128 | 0.01113 | -0.0305 | -82.0126
-9.5 | -0.8654 | 0.01063 | -0.0294 | -81.4111
-9 | -0.815 | 0.01023 | -0.0289 | -79.6676
-8.5 | -0.7628 | 0.0099 | -0.0286 | -77.0505
-8 | -0.7105 | 0.0095 | -0.0283 | -74.7895
-7.5 | -0.6566 | 0.0092 | -0.0283 | -71.3696
-7 | -0.602 | 0.00888 | -0.0283 | -67.7928
-6.5 | -0.5466 | 0.0086 | -0.0285 | -63.5581
-6 | -0.4909 | 0.00835 | -0.0288 | -58.7904
-5.5 | -0.4343 | 0.00809 | -0.0292 | -53.6836
-5 | -0.3775 | 0.00784 | -0.0296 | -48.1505
-4.5 | -0.3209 | 0.00759 | -0.03 | -42.2793
-4 | -0.2647 | 0.00721 | -0.0304 | -36.7129
-3.5 | -0.2104 | 0.0066 | -0.0305 | -31.8788
-3 | -0.1563 | 0.00595 | -0.0308 | -26.2689
-2.5 | -0.1019 | 0.00526 | -0.031 | -19.3726
-2 | -0.0448 | 0.00483 | -0.0316 | -9.2754
-1.5 | 0.015 | 0.00477 | -0.0326 | 3.1447
-1 | 0.0748 | 0.00475 | -0.0335 | 15.7474
-0.5 | 0.1351 | 0.00469 | -0.0345 | 28.806
0 | 0.1956 | 0.00471 | -0.0355 | 41.5287
0.5 | 0.2554 | 0.00474 | -0.0365 | 53.8819
1 | 0.3159 | 0.00473 | -0.0375 | 66.7865
1.5 | 0.376 | 0.00477 | -0.0385 | 78.826
2 | 0.4357 | 0.00481 | -0.0395 | 90.5821
2.5 | 0.495 | 0.00492 | -0.0404 | 100.6098
3 | 0.5541 | 0.005 | -0.0413 | 110.82
4 | 0.6725 | 0.00514 | -0.0431 | 130.8366
4.5 | 0.731 | 0.00525 | -0.0439 | 139.2381
5 | 0.7858 | 0.00563 | -0.0442 | 139.5737
6 | 0.875 | 0.00754 | -0.0417 | 116.0477
6.5 | 0.9216 | 0.00819 | -0.0407 | 112.5275
7 | 0.9668 | 0.0088 | -0.0394 | 109.8636
7.5 | 1.0117 | 0.00934 | -0.038 | 108.3191
8 | 1.0548 | 0.00984 | -0.0364 | 107.1951
8.5 | 1.094 | 0.01033 | -0.034 | 105.9051
9 | 1.1164 | 0.0109 | -0.0285 | 102.422
9.5 | 1.139 | 0.01174 | -0.0238 | 97.0187
10 | 1.1629 | 0.01275 | -0.0198 | 91.2078
10.5 | 1.1857 | 0.01398 | -0.0161 | 84.814
11 | 1.2095 | 0.01531 | -0.0128 | 79.0007
11.5 | 1.2316 | 0.01685 | -0.0096 | 73.092
12 | 1.2539 | 0.01844 | -0.0068 | 67.9989
12.5 | 1.2746 | 0.02014 | -0.0039 | 63.287
13 | 1.3175 | 0.02189 | -0.0057 | 60.1873
14.5 | 1.4269 | 0.02845 | -0.0089 | 50.1547
15 | 1.454 | 0.03077 | -0.0084 | 47.2538
15.5 | 1.4769 | 0.03342 | -0.0077 | 44.1921
16 | 1.4959 | 0.03641 | -0.0069 | 41.0849
16.5 | 1.5178 | 0.03918 | -0.0064 | 38.7392
17 | 1.537 | 0.04217 | -0.0057 | 36.4477
17.5 | 1.5532 | 0.04544 | -0.0051 | 34.1813
18 | 1.567 | 0.04891 | -0.0044 | 32.0384
18.5 | 1.5817 | 0.05238 | -0.0039 | 30.1966
19 | 1.5938 | 0.05609 | -0.0034 | 28.415
19.5 | 1.6024 | 0.05999 | -0.0027 | 26.7111
20 | 1.6083 | 0.06405 | -0.0019 | 25.1101

## 75. Re 5M Mach 0.10 (1)
BIGFOIL.COM POLAR EXPORT
GA 37-219
GA 37-219 |  |  |  | Cl Max: | 1.701 | at alpha= | 17 | deg
JavaFoil+Calcfoil stall+Eppler ext transition |  |  |  | L/D Max: | 140.744 | at alpha= | 4.5 | deg
Re: | 5000000 |  |  | Cd Min: | 0.00516 | at alpha= | -2 | deg
Mach: | 0.1 |  |  | Cl=0 at alpha= | -1.6667 | deg
|  |  |  | @ Cl=0.1, Cd= | 0.00522
|  |  |  | @ Cl=0.4, Cd= | 0.0052586
|  |  |  | @ Cl=0.6, Cd= | 0.0053948
alpha (deg) | Cl | Cd | Cm | Cl/Cd
-20 | -0.952 | 0.12192 | 0.002 | -7.805
-19.5 | -0.985 | 0.10253 | 0.002 | -9.605
-19 | -1.03 | 0.07678 | 0.001 | -13.417
-18.5 | -1.067 | 0.05925 | 0.001 | -18.009
-18 | -1.09 | 0.05187 | 0 | -21.011
-17.5 | -1.11 | 0.04519 | -0.001 | -24.563
-17 | -1.126 | 0.03981 | -0.002 | -28.29
-16.5 | -1.139 | 0.03576 | -0.002 | -31.844
-16 | -1.148 | 0.03172 | -0.003 | -36.199
-15.5 | -1.153 | 0.02897 | -0.004 | -39.811
-15 | -1.154 | 0.02603 | -0.005 | -44.346
-14.5 | -1.151 | 0.02409 | -0.006 | -47.761
-14 | -1.143 | 0.02213 | -0.007 | -51.662
-13.5 | -1.132 | 0.02065 | -0.008 | -54.841
-13 | -1.115 | 0.01921 | -0.008 | -58.006
-12.5 | -1.094 | 0.0176 | -0.009 | -62.162
-12 | -1.068 | 0.01661 | -0.01 | -64.305
-11.5 | -1.04 | 0.01563 | -0.011 | -66.505
-11 | -1.008 | 0.01459 | -0.012 | -69.065
-10.5 | -0.972 | 0.01332 | -0.013 | -73.006
-10 | -0.934 | 0.01259 | -0.014 | -74.157
-9.5 | -0.892 | 0.01231 | -0.015 | -72.499
-9 | -0.848 | 0.01167 | -0.016 | -72.657
-8.5 | -0.801 | 0.01113 | -0.017 | -71.941
-8 | -0.752 | 0.01059 | -0.018 | -71.024
-7.5 | -0.701 | 0.00976 | -0.019 | -71.827
-7 | -0.648 | 0.00935 | -0.02 | -69.26
-6.5 | -0.591 | 0.00895 | -0.021 | -66.02
-6 | -0.533 | 0.00872 | -0.022 | -61.08
-5.5 | -0.474 | 0.00863 | -0.023 | -54.924
-5 | -0.414 | 0.00835 | -0.024 | -49.535
-4.5 | -0.353 | 0.00816 | -0.025 | -43.267
-4 | -0.292 | 0.00576 | -0.026 | -50.634
-3.5 | -0.23 | 0.00551 | -0.027 | -41.694
-3 | -0.167 | 0.00517 | -0.028 | -32.33
-2.5 | -0.104 | 0.00531 | -0.029 | -19.674
-2 | -0.042 | 0.00516 | -0.03 | -8.076
-1.5 | 0.021 | 0.00536 | -0.031 | 4.002
-1 | 0.085 | 0.00517 | -0.032 | 16.343
-0.5 | 0.148 | 0.00538 | -0.033 | 27.426
0 | 0.212 | 0.00536 | -0.034 | 39.663
0.5 | 0.276 | 0.00519 | -0.035 | 53.219
1 | 0.34 | 0.00523 | -0.036 | 65.012
1.5 | 0.403 | 0.00526 | -0.037 | 76.607
2 | 0.467 | 0.00531 | -0.039 | 87.936
2.5 | 0.53 | 0.00535 | -0.04 | 99.105
3 | 0.594 | 0.00539 | -0.041 | 110.132
3.5 | 0.657 | 0.00544 | -0.042 | 120.853
4 | 0.717 | 0.00548 | -0.043 | 130.823
4.5 | 0.78 | 0.00554 | -0.044 | 140.744
5 | 0.842 | 0.00629 | -0.045 | 133.782
5.5 | 0.904 | 0.00687 | -0.046 | 131.499
6 | 0.964 | 0.00769 | -0.047 | 125.395
6.5 | 1.005 | 0.01031 | -0.047 | 97.409
7 | 1.06 | 0.01092 | -0.048 | 97.11
7.5 | 1.115 | 0.01158 | -0.048 | 96.285
8 | 1.169 | 0.01219 | -0.049 | 95.867
8.5 | 1.221 | 0.01307 | -0.05 | 93.421
9 | 1.271 | 0.01352 | -0.051 | 94.031
9.5 | 1.319 | 0.01471 | -0.052 | 89.686
10 | 1.364 | 0.01611 | -0.053 | 84.662
10.5 | 1.408 | 0.01677 | -0.053 | 83.948
11 | 1.45 | 0.01774 | -0.054 | 81.733
11.5 | 1.489 | 0.01884 | -0.055 | 79.05
12 | 1.526 | 0.02015 | -0.056 | 75.713
12.5 | 1.56 | 0.02111 | -0.057 | 73.886
13 | 1.591 | 0.02269 | -0.057 | 70.122
13.5 | 1.619 | 0.02409 | -0.058 | 67.192
14 | 1.642 | 0.02569 | -0.059 | 63.909
14.5 | 1.661 | 0.02735 | -0.059 | 60.725
15 | 1.676 | 0.029 | -0.06 | 57.796
15.5 | 1.688 | 0.03114 | -0.061 | 54.185
16 | 1.696 | 0.03317 | -0.061 | 51.122
16.5 | 1.7 | 0.03528 | -0.062 | 48.172
17 | 1.701 | 0.03748 | -0.063 | 45.368
17.5 | 1.697 | 0.04009 | -0.063 | 42.34
18 | 1.691 | 0.0425 | -0.064 | 39.79
18.5 | 1.681 | 0.04544 | -0.064 | 36.991
19 | 1.667 | 0.04847 | -0.065 | 34.401
19.5 | 1.651 | 0.05193 | -0.065 | 31.796
20 | 1.632 | 0.05544 | -0.066 | 29.439

## 76. Re 5M Mach 0.10 (2)
BIGFOIL.COM POLAR EXPORT
GA 37-219
GA 37-219 |  |  |  | Cl Max: | 1.5957 | at alpha= | 20 | deg
XFOIL ncrit=9 |  |  |  | L/D Max: | 139.639 | at alpha= | 4.5 | deg
Re: | 5000000 |  |  | Cd Min: | 0.06676 | at alpha= | 20 | deg
Mach: | 0.1 |  |  | Cl=0 at alpha= | -1.6254 | deg
|  |  |  | @ Cl=0.1, Cd= | 0.0047297
|  |  |  | @ Cl=0.4, Cd= | 0.0048007
|  |  |  | @ Cl=0.6, Cd= | 0.0050451
alpha (deg) | Cl | Cd | Cm | Cl/Cd
-20 | -1.4176 | 0.05691 | -0.0509 | -24.9095
-19.5 | -1.4181 | 0.0512 | -0.0523 | -27.6973
-18.5 | -1.3967 | 0.0407 | -0.0571 | -34.317
-18 | -1.3338 | 0.03563 | -0.0687 | -37.4347
-17.5 | -1.3213 | 0.03271 | -0.0674 | -40.3944
-17 | -1.3058 | 0.02988 | -0.0663 | -43.7015
-16.5 | -1.2885 | 0.02731 | -0.065 | -47.1805
-16 | -1.2687 | 0.02504 | -0.0635 | -50.6669
-15.5 | -1.2477 | 0.02296 | -0.0617 | -54.3423
-15 | -1.2245 | 0.02108 | -0.0598 | -58.0882
-14.5 | -1.1987 | 0.01948 | -0.0577 | -61.5349
-14 | -1.1725 | 0.01801 | -0.0554 | -65.1027
-13.5 | -1.144 | 0.01676 | -0.053 | -68.2578
-13 | -1.1151 | 0.01561 | -0.0504 | -71.435
-12.5 | -1.0896 | 0.01446 | -0.047 | -75.3527
-12 | -1.064 | 0.01347 | -0.0432 | -78.9903
-11.5 | -1.0385 | 0.0127 | -0.0387 | -81.7717
-11 | -1.0073 | 0.01217 | -0.0347 | -82.7691
-10.5 | -0.9638 | 0.01168 | -0.0329 | -82.5171
-10 | -0.917 | 0.01123 | -0.0316 | -81.6563
-9.5 | -0.8694 | 0.01074 | -0.0305 | -80.9497
-9 | -0.8193 | 0.01032 | -0.0297 | -79.3895
-8.5 | -0.7671 | 0.00996 | -0.0293 | -77.0181
-8 | -0.7144 | 0.00957 | -0.0289 | -74.6499
-7.5 | -0.6604 | 0.00925 | -0.0288 | -71.3946
-7 | -0.6053 | 0.00894 | -0.0288 | -67.7069
-6.5 | -0.5498 | 0.00864 | -0.0289 | -63.6343
-5.5 | -0.4367 | 0.00812 | -0.0295 | -53.7808
-5 | -0.3796 | 0.00787 | -0.0299 | -48.2338
-4.5 | -0.3226 | 0.00762 | -0.0303 | -42.336
-4 | -0.2661 | 0.00724 | -0.0306 | -36.7541
-3 | -0.1571 | 0.00598 | -0.031 | -26.2709
-2.5 | -0.1024 | 0.00527 | -0.0312 | -19.4307
-2 | -0.0451 | 0.00484 | -0.0318 | -9.3182
-1.5 | 0.0151 | 0.00478 | -0.0328 | 3.159
-1 | 0.0754 | 0.00475 | -0.0337 | 15.8737
-0.5 | 0.1361 | 0.0047 | -0.0347 | 28.9574
0 | 0.1969 | 0.00472 | -0.0357 | 41.7161
0.5 | 0.2572 | 0.00475 | -0.0367 | 54.1474
1 | 0.318 | 0.00474 | -0.0378 | 67.0886
1.5 | 0.3785 | 0.00479 | -0.0388 | 79.0188
2 | 0.4386 | 0.00482 | -0.0397 | 90.9959
2.5 | 0.4982 | 0.00493 | -0.0406 | 101.0548
3 | 0.5577 | 0.00501 | -0.0415 | 111.3174
3.5 | 0.6179 | 0.00506 | -0.0425 | 122.1146
4 | 0.677 | 0.00516 | -0.0433 | 131.2016
4.5 | 0.7359 | 0.00527 | -0.0441 | 139.6395
5.5 | 0.8337 | 0.00681 | -0.0428 | 122.4229
6 | 0.8798 | 0.0076 | -0.0416 | 115.7632
6.5 | 0.9264 | 0.00825 | -0.0405 | 112.2909
7 | 0.971 | 0.00889 | -0.039 | 109.2238
7.5 | 1.0158 | 0.00942 | -0.0376 | 107.8344
8 | 1.0578 | 0.00994 | -0.0356 | 106.4185
8.5 | 1.0918 | 0.01042 | -0.0321 | 104.7793
9 | 1.114 | 0.01109 | -0.0267 | 100.4509
9.5 | 1.1374 | 0.012 | -0.0222 | 94.7833
10 | 1.1612 | 0.0131 | -0.0182 | 88.6412
10.5 | 1.1836 | 0.01442 | -0.0145 | 82.0804
11 | 1.2072 | 0.01583 | -0.0113 | 76.2603
11.5 | 1.2287 | 0.01747 | -0.0081 | 70.332
12 | 1.252 | 0.01908 | -0.0053 | 65.6184
12.5 | 1.2733 | 0.0208 | -0.0024 | 61.2163
13 | 1.3202 | 0.02271 | -0.0051 | 58.133
14.5 | 1.427 | 0.0296 | -0.0079 | 48.2095
15 | 1.4525 | 0.0321 | -0.0073 | 45.2492
15.5 | 1.4743 | 0.03489 | -0.0065 | 42.2557
16 | 1.4949 | 0.03781 | -0.0058 | 39.5372
16.5 | 1.5171 | 0.04056 | -0.0051 | 37.4038
17 | 1.5344 | 0.0438 | -0.0044 | 35.032
17.5 | 1.5478 | 0.04741 | -0.0036 | 32.6471
18 | 1.5625 | 0.05089 | -0.003 | 30.7035
18.5 | 1.5781 | 0.05431 | -0.0024 | 29.0573
19 | 1.5892 | 0.05809 | -0.0018 | 27.3575
19.5 | 1.594 | 0.06241 | -0.0009 | 25.5408
20 | 1.5957 | 0.06676 | 0.0003 | 23.902

## 77. Re 5M Mach 0.25 (1)
BIGFOIL.COM POLAR EXPORT
GA 37-219
GA 37-219 |  |  |  | Cl Max: | 1.621 | at alpha= | 14.5 | deg
JavaFoil+Calcfoil stall+Eppler ext transition |  |  |  | L/D Max: | 141.582 | at alpha= | 4.5 | deg
Re: | 5000000 |  |  | Cd Min: | 0.00521 | at alpha= | -3 | deg
Mach: | 0.25 |  |  | Cl=0 at alpha= | -1.6692 | deg
|  |  |  | @ Cl=0.1, Cd= | 0.005218
|  |  |  | @ Cl=0.4, Cd= | 0.0053114
|  |  |  | @ Cl=0.6, Cd= | 0.0054038
alpha (deg) | Cl | Cd | Cm | Cl/Cd
-18.5 | -0.653 | 0.14002 | 0 | -4.665
-18 | -0.699 | 0.13275 | 0 | -5.264
-17.5 | -0.744 | 0.12237 | -0.001 | -6.077
-17 | -0.791 | 0.10764 | -0.001 | -7.345
-16.5 | -0.863 | 0.07291 | -0.002 | -11.836
-16 | -0.923 | 0.05208 | -0.003 | -17.73
-15.5 | -0.965 | 0.04237 | -0.004 | -22.783
-15 | -0.999 | 0.03561 | -0.005 | -28.055
-14.5 | -1.024 | 0.03088 | -0.006 | -33.17
-14 | -1.043 | 0.02691 | -0.007 | -38.756
-13.5 | -1.053 | 0.0245 | -0.008 | -42.981
-13 | -1.053 | 0.02217 | -0.009 | -47.517
-12.5 | -1.049 | 0.01948 | -0.01 | -53.832
-12 | -1.035 | 0.01871 | -0.01 | -55.317
-11.5 | -1.017 | 0.0172 | -0.011 | -59.147
-11 | -0.994 | 0.01596 | -0.012 | -62.297
-10.5 | -0.966 | 0.01443 | -0.013 | -66.937
-10 | -0.933 | 0.01357 | -0.014 | -68.735
-9.5 | -0.896 | 0.0132 | -0.015 | -67.87
-9 | -0.855 | 0.01242 | -0.016 | -68.835
-8.5 | -0.81 | 0.01178 | -0.017 | -68.786
-8 | -0.762 | 0.01116 | -0.019 | -68.317
-7.5 | -0.712 | 0.01022 | -0.02 | -69.724
-7 | -0.659 | 0.00972 | -0.021 | -67.844
-6.5 | -0.604 | 0.00926 | -0.022 | -65.258
-6 | -0.546 | 0.00892 | -0.023 | -61.192
-5.5 | -0.486 | 0.00885 | -0.024 | -54.886
-5 | -0.424 | 0.00857 | -0.025 | -49.505
-4.5 | -0.362 | 0.00829 | -0.026 | -43.674
-4 | -0.299 | 0.00588 | -0.027 | -50.902
-3.5 | -0.236 | 0.0056 | -0.028 | -42.061
-3 | -0.172 | 0.00521 | -0.029 | -32.96
-2.5 | -0.107 | 0.00534 | -0.03 | -20.077
-2 | -0.043 | 0.00538 | -0.031 | -7.955
-1.5 | 0.022 | 0.00541 | -0.032 | 4.071
-1 | 0.087 | 0.00522 | -0.033 | 16.63
-0.5 | 0.152 | 0.00521 | -0.034 | 29.093
0 | 0.218 | 0.00539 | -0.035 | 40.478
0.5 | 0.284 | 0.00524 | -0.036 | 54.121
1 | 0.349 | 0.00528 | -0.037 | 66.098
1.5 | 0.414 | 0.00532 | -0.039 | 77.853
2 | 0.48 | 0.00531 | -0.04 | 90.265
2.5 | 0.545 | 0.00537 | -0.041 | 101.58
3 | 0.61 | 0.00541 | -0.042 | 112.712
3.5 | 0.676 | 0.00551 | -0.043 | 122.534
4 | 0.737 | 0.00551 | -0.044 | 133.748
4.5 | 0.801 | 0.00566 | -0.045 | 141.582
5 | 0.864 | 0.00649 | -0.046 | 133.258
5.5 | 0.928 | 0.0071 | -0.047 | 130.724
6 | 0.99 | 0.00869 | -0.048 | 113.864
6.5 | 1.027 | 0.01088 | -0.048 | 94.376
7 | 1.084 | 0.01157 | -0.049 | 93.654
7.5 | 1.139 | 0.01254 | -0.05 | 90.871
8 | 1.193 | 0.01296 | -0.05 | 92.096
8.5 | 1.246 | 0.01396 | -0.051 | 89.255
9 | 1.295 | 0.01449 | -0.052 | 89.37
9.5 | 1.341 | 0.01606 | -0.053 | 83.481
10 | 1.386 | 0.01738 | -0.054 | 79.75
10.5 | 1.428 | 0.0181 | -0.055 | 78.888
11 | 1.467 | 0.01924 | -0.055 | 76.247
11.5 | 1.502 | 0.02056 | -0.056 | 73.053
12 | 1.534 | 0.02211 | -0.057 | 69.376
12.5 | 1.562 | 0.02326 | -0.058 | 67.142
13 | 1.585 | 0.02513 | -0.058 | 63.064
13.5 | 1.604 | 0.02691 | -0.059 | 59.6
14 | 1.615 | 0.02891 | -0.06 | 55.881
14.5 | 1.621 | 0.03098 | -0.061 | 52.315
15 | 1.621 | 0.03302 | -0.061 | 49.087
15.5 | 1.614 | 0.03578 | -0.062 | 45.121
16 | 1.602 | 0.03828 | -0.063 | 41.86
16.5 | 1.584 | 0.04123 | -0.063 | 38.409
17 | 1.558 | 0.04461 | -0.064 | 34.934
17.5 | 1.528 | 0.04811 | -0.064 | 31.758
18 | 1.49 | 0.05277 | -0.065 | 28.238
18.5 | 1.45 | 0.05587 | -0.065 | 25.954
19 | 1.4 | 0.06228 | -0.065 | 22.481
19.5 | 1.348 | 0.0677 | -0.066 | 19.906

## 78. Re 5M Mach 0.25 (2)
BIGFOIL.COM POLAR EXPORT
GA 37-219
GA 37-219 |  |  |  | Cl Max: | 1.5508 | at alpha= | 20 | deg
XFOIL ncrit=9 |  |  |  | L/D Max: | 141.84 | at alpha= | 4.5 | deg
Re: | 5000000 |  |  | Cd Min: | 0.08036 | at alpha= | 20 | deg
Mach: | 0.25 |  |  | Cl=0 at alpha= | -1.626 | deg
|  |  |  | @ Cl=0.1, Cd= | 0.0047697
|  |  |  | @ Cl=0.4, Cd= | 0.0048725
|  |  |  | @ Cl=0.6, Cd= | 0.0051105
alpha (deg) | Cl | Cd | Cm | Cl/Cd
-19 | -1.2808 | 0.07262 | -0.0525 | -17.637
-18.5 | -1.252 | 0.06107 | -0.0679 | -20.5011
-18 | -1.2471 | 0.05208 | -0.0761 | -23.9459
-17.5 | -1.2534 | 0.04615 | -0.0767 | -27.1593
-17 | -1.2485 | 0.04137 | -0.0768 | -30.1789
-16.5 | -1.2386 | 0.03723 | -0.0764 | -33.2689
-16 | -1.2273 | 0.03346 | -0.0755 | -36.6796
-15.5 | -1.2134 | 0.0301 | -0.0742 | -40.3123
-15 | -1.1957 | 0.02724 | -0.0724 | -43.895
-14.5 | -1.1752 | 0.0247 | -0.0705 | -47.5789
-14 | -1.1535 | 0.0224 | -0.0682 | -51.4955
-13.5 | -1.1284 | 0.02046 | -0.0657 | -55.1515
-13 | -1.1026 | 0.01866 | -0.063 | -59.089
-12.5 | -1.076 | 0.01704 | -0.0599 | -63.1455
-12 | -1.0443 | 0.01581 | -0.057 | -66.0531
-11.5 | -1.0199 | 0.01439 | -0.053 | -70.8756
-10.5 | -0.9643 | 0.01247 | -0.0441 | -77.3296
-10 | -0.9335 | 0.01191 | -0.0392 | -78.3795
-9.5 | -0.8875 | 0.01138 | -0.037 | -77.9877
-9 | -0.8395 | 0.01086 | -0.0351 | -77.302
-8.5 | -0.7885 | 0.01037 | -0.0337 | -76.0366
-8 | -0.7347 | 0.00997 | -0.0328 | -73.6911
-7.5 | -0.6801 | 0.00956 | -0.0321 | -71.1402
-7 | -0.6237 | 0.00921 | -0.0317 | -67.7199
-6.5 | -0.5668 | 0.00888 | -0.0314 | -63.8288
-6 | -0.5086 | 0.00859 | -0.0314 | -59.2084
-5.5 | -0.4502 | 0.00829 | -0.0315 | -54.3064
-5 | -0.3913 | 0.00803 | -0.0317 | -48.7298
-4.5 | -0.3319 | 0.00777 | -0.0319 | -42.7156
-4 | -0.2732 | 0.00743 | -0.0322 | -36.7699
-3.5 | -0.2167 | 0.00687 | -0.0322 | -31.5429
-3 | -0.1612 | 0.00614 | -0.0322 | -26.2541
-2.5 | -0.1054 | 0.00535 | -0.0324 | -19.7009
-2 | -0.0466 | 0.00489 | -0.0329 | -9.5297
-1.5 | 0.0157 | 0.00485 | -0.0338 | 3.2371
-1 | 0.0784 | 0.00478 | -0.0348 | 16.4017
-0.5 | 0.1412 | 0.00475 | -0.0358 | 29.7263
0 | 0.2039 | 0.00479 | -0.0368 | 42.5678
0.5 | 0.2669 | 0.0048 | -0.0379 | 55.6042
1 | 0.3296 | 0.0048 | -0.0389 | 68.6667
1.5 | 0.3921 | 0.00487 | -0.0399 | 80.5133
2 | 0.4548 | 0.00489 | -0.041 | 93.0061
2.5 | 0.5166 | 0.00499 | -0.0418 | 103.5271
3 | 0.5782 | 0.0051 | -0.0427 | 113.3725
3.5 | 0.6407 | 0.00513 | -0.0437 | 124.8928
4 | 0.7021 | 0.00525 | -0.0445 | 133.7333
4.5 | 0.7631 | 0.00538 | -0.0452 | 141.8401
5 | 0.8186 | 0.00585 | -0.045 | 139.9316
5.5 | 0.8604 | 0.00707 | -0.0428 | 121.6973
6 | 0.9049 | 0.00795 | -0.041 | 113.8239
6.5 | 0.9494 | 0.00868 | -0.039 | 109.3779
7 | 0.9916 | 0.00935 | -0.0366 | 106.0535
7.5 | 1.031 | 0.00993 | -0.0336 | 103.8268
8 | 1.0528 | 0.01056 | -0.0274 | 99.697
8.5 | 1.0775 | 0.01144 | -0.0225 | 94.1871
9 | 1.1049 | 0.01246 | -0.0184 | 88.6758
9.5 | 1.1291 | 0.01379 | -0.0144 | 81.8782
10 | 1.1514 | 0.01537 | -0.0105 | 74.9122
10.5 | 1.175 | 0.01703 | -0.0071 | 68.9959
11 | 1.1962 | 0.01894 | -0.0037 | 63.1573
11.5 | 1.2179 | 0.02092 | -0.0007 | 58.217
12 | 1.2388 | 0.023 | 0.0022 | 53.8609
12.5 | 1.2602 | 0.02505 | 0.0051 | 50.3074
13 | 1.3274 | 0.02763 | -0.0017 | 48.042
13.5 | 1.3717 | 0.03055 | -0.0044 | 44.9002
14 | 1.3978 | 0.03324 | -0.0034 | 42.0517
14.5 | 1.4225 | 0.03606 | -0.0023 | 39.4481
15 | 1.4427 | 0.03928 | -0.0012 | 36.7286
15.5 | 1.4646 | 0.04236 | -0.0001 | 34.5751
16 | 1.4837 | 0.04575 | 0.0009 | 32.4306
16.5 | 1.4987 | 0.04947 | 0.0019 | 30.2951
17 | 1.512 | 0.05337 | 0.003 | 28.3305
17.5 | 1.5267 | 0.05717 | 0.0039 | 26.7046
18 | 1.5376 | 0.06117 | 0.005 | 25.1365
18.5 | 1.5422 | 0.0656 | 0.0064 | 23.5091
19 | 1.5409 | 0.07034 | 0.0081 | 21.9065
19.5 | 1.5462 | 0.07506 | 0.0087 | 20.5995
20 | 1.5508 | 0.08036 | 0.0084 | 19.2982

## 79. Re 5M Mach 0.50 (1)
BIGFOIL.COM POLAR EXPORT
GA 37-219
GA 37-219 |  |  |  | Cl Max: | 1.404 | at alpha= | 10 | deg
JavaFoil+Calcfoil stall+Eppler ext transition |  |  |  | L/D Max: | 136.176 | at alpha= | 4 | deg
Re: | 5000000 |  |  | Cd Min: | 0.00546 | at alpha= | -3 | deg
Mach: | 0.5 |  |  | Cl=0 at alpha= | -1.6712 | deg
|  |  |  | @ Cl=0.1, Cd= | 0.0055516
|  |  |  | @ Cl=0.4, Cd= | 0.0056069
|  |  |  | @ Cl=0.6, Cd= | 0.0058126
alpha (deg) | Cl | Cd | Cm | Cl/Cd
-20 | -1.063 | 0.15542 | 0.002 | -6.839
-19.5 | -1.028 | 0.15548 | 0.002 | -6.614
-19 | -0.997 | 0.14874 | 0.001 | -6.701
-18.5 | -0.969 | 0.14468 | 0 | -6.694
-18 | -0.941 | 0.15951 | 0 | -5.901
-17.5 | -0.918 | 0.14128 | -0.001 | -6.499
-17 | -0.89 | 0.13481 | -0.001 | -6.599
-16.5 | -0.861 | 0.12668 | -0.002 | -6.793
-16 | -0.829 | 0.12278 | -0.002 | -6.754
-15.5 | -0.799 | 0.11932 | -0.003 | -6.692
-15 | -0.769 | 0.11507 | -0.003 | -6.68
-14.5 | -0.74 | 0.11042 | -0.004 | -6.703
-14 | -0.712 | 0.10667 | -0.004 | -6.672
-13.5 | -0.684 | 0.10585 | -0.005 | -6.461
-13 | -0.655 | 0.09683 | -0.006 | -6.768
-12.5 | -0.624 | 0.09412 | -0.006 | -6.633
-12 | -0.596 | 0.08528 | -0.006 | -6.992
-11.5 | -0.569 | 0.0772 | -0.007 | -7.37
-11 | -0.541 | 0.07161 | -0.008 | -7.555
-10.5 | -0.513 | 0.06529 | -0.009 | -7.861
-10 | -0.484 | 0.06428 | -0.009 | -7.528
-9.5 | -0.535 | 0.01954 | -0.017 | -27.366
-9 | -0.503 | 0.01751 | -0.018 | -28.741
-8.5 | -0.726 | 0.01666 | -0.019 | -43.615
-8 | -0.748 | 0.01484 | -0.02 | -50.42
-7.5 | -0.729 | 0.01365 | -0.022 | -53.428
-7 | -0.693 | 0.01254 | -0.023 | -55.227
-6.5 | -0.645 | 0.01133 | -0.024 | -56.931
-6 | -0.59 | 0.01062 | -0.025 | -55.581
-5.5 | -0.53 | 0.01003 | -0.026 | -52.862
-5 | -0.467 | 0.00948 | -0.028 | -49.266
-4.5 | -0.401 | 0.00928 | -0.029 | -43.253
-4 | -0.333 | 0.00916 | -0.03 | -36.379
-3.5 | -0.263 | 0.00605 | -0.031 | -43.476
-3 | -0.192 | 0.00546 | -0.032 | -35.104
-2.5 | -0.12 | 0.00548 | -0.034 | -21.858
-2 | -0.048 | 0.00547 | -0.035 | -8.737
-1.5 | 0.025 | 0.00569 | -0.036 | 4.332
-1 | 0.097 | 0.00555 | -0.037 | 17.506
-0.5 | 0.17 | 0.00559 | -0.038 | 30.359
0 | 0.244 | 0.00554 | -0.04 | 44.043
0.5 | 0.317 | 0.0058 | -0.041 | 54.731
1 | 0.39 | 0.0056 | -0.042 | 69.748
1.5 | 0.463 | 0.00565 | -0.043 | 81.997
2 | 0.536 | 0.00576 | -0.044 | 93.196
2.5 | 0.609 | 0.00582 | -0.045 | 104.7
3 | 0.682 | 0.00584 | -0.047 | 116.813
3.5 | 0.755 | 0.00596 | -0.048 | 126.813
4 | 0.822 | 0.00604 | -0.049 | 136.176
4.5 | 0.893 | 0.00695 | -0.05 | 128.469
5 | 0.95 | 0.00803 | -0.051 | 118.246
5.5 | 1.007 | 0.00994 | -0.051 | 101.282
6 | 1.063 | 0.01333 | -0.052 | 79.723
6.5 | 1.123 | 0.0142 | -0.053 | 79.075
7 | 1.181 | 0.01519 | -0.054 | 77.756
7.5 | 1.237 | 0.01645 | -0.055 | 75.179
8 | 1.288 | 0.0175 | -0.055 | 73.623
8.5 | 1.334 | 0.01997 | -0.056 | 66.799
9 | 1.371 | 0.02154 | -0.057 | 63.635
9.5 | 1.396 | 0.02319 | -0.058 | 60.206
10 | 1.404 | 0.025 | -0.059 | 56.177
10.5 | 1.385 | 0.02755 | -0.06 | 50.288
11 | 1.305 | 0.03102 | -0.061 | 42.056
11.5 | 0.881 | 0.03676 | -0.061 | 23.954
12 | 0.837 | 0.07027 | -0.052 | 11.917
12.5 | 0.922 | 0.05021 | -0.061 | 18.361
13 | 0.943 | 0.05872 | -0.06 | 16.063
13.5 | 0.893 | 0.10293 | -0.046 | 8.68
14 | 0.913 | 0.10746 | -0.044 | 8.5
14.5 | 0.956 | 0.10508 | -0.049 | 9.097
15 | 1.01 | 0.09746 | -0.056 | 10.362

## 80. Re 5M Mach 0.50 (2)
BIGFOIL.COM POLAR EXPORT
GA 37-219
GA 37-219 |  |  |  | Cl Max: | 1.3601 | at alpha= | 15.5 | deg
XFOIL ncrit=9 |  |  |  | L/D Max: | 151.866 | at alpha= | 4.5 | deg
Re: | 5000000 |  |  | Cd Min: | 0.17221 | at alpha= | 20 | deg
Mach: | 0.5 |  |  | Cl=0 at alpha= | -1.6297 | deg
|  |  |  | @ Cl=0.1, Cd= | 0.0050412
|  |  |  | @ Cl=0.4, Cd= | 0.0051397
|  |  |  | @ Cl=0.6, Cd= | 0.0052999
alpha (deg) | Cl | Cd | Cm | Cl/Cd
-15 | -0.5789 | 0.12084 | -0.0477 | -4.7906
-14.5 | -0.6152 | 0.10522 | -0.0579 | -5.8468
-14 | -0.6449 | 0.09086 | -0.0675 | -7.0977
-13.5 | -0.6646 | 0.07863 | -0.0758 | -8.4522
-13 | -0.6893 | 0.06706 | -0.0833 | -10.2789
-12.5 | -0.7127 | 0.05701 | -0.0887 | -12.5013
-12 | -0.7383 | 0.04789 | -0.0923 | -15.4166
-11.5 | -0.7624 | 0.03998 | -0.0936 | -19.0695
-11 | -0.7821 | 0.03328 | -0.0928 | -23.5006
-10.5 | -0.796 | 0.02776 | -0.0899 | -28.6744
-10 | -0.8014 | 0.02333 | -0.0857 | -34.3506
-9.5 | -0.7971 | 0.0197 | -0.0808 | -40.4619
-9 | -0.785 | 0.01676 | -0.0755 | -46.8377
-8.5 | -0.762 | 0.01456 | -0.0701 | -52.3352
-8 | -0.7357 | 0.01281 | -0.0643 | -57.4317
-7.5 | -0.7043 | 0.01159 | -0.0583 | -60.7679
-7 | -0.674 | 0.01082 | -0.0511 | -62.2921
-6.5 | -0.6218 | 0.01019 | -0.0473 | -61.0206
-6 | -0.5634 | 0.00968 | -0.0446 | -58.2025
-5.5 | -0.5008 | 0.00921 | -0.0427 | -54.3757
-5 | -0.4357 | 0.00883 | -0.0415 | -49.3431
-4.5 | -0.3696 | 0.0085 | -0.0406 | -43.4824
-4 | -0.3026 | 0.00815 | -0.0401 | -37.1288
-3.5 | -0.2362 | 0.00776 | -0.0396 | -30.4381
-3 | -0.1769 | 0.0069 | -0.0385 | -25.6377
-2.5 | -0.1177 | 0.00585 | -0.0377 | -20.1197
-2 | -0.0534 | 0.00512 | -0.0376 | -10.4297
-1.5 | 0.0187 | 0.00507 | -0.0385 | 3.6884
-1 | 0.0913 | 0.00504 | -0.0395 | 18.1151
-0.5 | 0.1644 | 0.00505 | -0.0407 | 32.5545
0 | 0.2368 | 0.00506 | -0.0418 | 46.7984
0.5 | 0.3091 | 0.00511 | -0.0428 | 60.4892
1 | 0.3824 | 0.00513 | -0.044 | 74.5419
1.5 | 0.455 | 0.00517 | -0.0451 | 88.0077
2 | 0.5271 | 0.00525 | -0.0461 | 100.4
2.5 | 0.6001 | 0.0053 | -0.047 | 113.2264
3 | 0.6716 | 0.00544 | -0.0477 | 123.4559
3.5 | 0.7437 | 0.00554 | -0.0483 | 134.2419
4 | 0.8163 | 0.00566 | -0.0489 | 144.2226
4.5 | 0.8869 | 0.00584 | -0.049 | 151.8664
5 | 0.9376 | 0.00679 | -0.0461 | 138.0854
5.5 | 0.9663 | 0.00818 | -0.0397 | 118.1296
6 | 0.9532 | 0.00978 | -0.0267 | 97.4642
6.5 | 0.9573 | 0.01177 | -0.0183 | 81.3339
7 | 0.9753 | 0.01379 | -0.0125 | 70.7252
7.5 | 0.995 | 0.016 | -0.0073 | 62.1875
8 | 1.0201 | 0.01816 | -0.003 | 56.1729
8.5 | 1.0445 | 0.02048 | 0.001 | 51.001
9 | 1.068 | 0.02297 | 0.0049 | 46.4954
9.5 | 1.0909 | 0.02564 | 0.0086 | 42.5468
10 | 1.1099 | 0.02875 | 0.012 | 38.6052
10.5 | 1.1289 | 0.03203 | 0.0152 | 35.2451
11 | 1.1511 | 0.03531 | 0.0179 | 32.5998
11.5 | 1.1766 | 0.03854 | 0.0204 | 30.5293
12 | 1.2021 | 0.04189 | 0.0227 | 28.6966
12.5 | 1.2285 | 0.04529 | 0.0248 | 27.1252
13 | 1.2569 | 0.04911 | 0.0258 | 25.5936
13.5 | 1.3424 | 0.05585 | 0.0137 | 24.0358
15.5 | 1.3601 | 0.07599 | 0.0249 | 17.8984
16 | 1.3581 | 0.08303 | 0.0247 | 16.3567
16.5 | 1.3492 | 0.09132 | 0.0231 | 14.7744
17 | 1.3357 | 0.10062 | 0.02 | 13.2747
17.5 | 1.3157 | 0.11121 | 0.0153 | 11.8308
18 | 1.2921 | 0.12269 | 0.0092 | 10.5314
18.5 | 1.2683 | 0.1347 | 0.002 | 9.4157
19 | 1.2443 | 0.1471 | -0.0062 | 8.4589
19.5 | 1.2225 | 0.15958 | -0.0148 | 7.6607
20 | 1.2019 | 0.17221 | -0.0238 | 6.9793

## 81. Re 6M Mach 0.00 (1)
BIGFOIL.COM POLAR EXPORT
GA 37-219
GA 37-219 |  |  |  | Cl Max: | 1.72 | at alpha= | 17.5 | deg
JavaFoil+Calcfoil stall+Eppler ext transition |  |  |  | L/D Max: | 135.319 | at alpha= | 4 | deg
Re: | 6000000 |  |  | Cd Min: | 0.005 | at alpha= | -2 | deg
Mach: | 0 |  |  | Cl=0 at alpha= | -1.6693 | deg
|  |  |  | @ Cl=0.1, Cd= | 0.0050806
|  |  |  | @ Cl=0.4, Cd= | 0.0050595
|  |  |  | @ Cl=0.6, Cd= | 0.0051957
alpha (deg) | Cl | Cd | Cm | Cl/Cd
-20 | -1.051 | 0.07766 | 0.003 | -13.53
-19.5 | -1.075 | 0.06785 | 0.002 | -15.837
-19 | -1.096 | 0.05993 | 0.001 | -18.283
-18.5 | -1.121 | 0.04979 | 0.001 | -22.525
-18 | -1.138 | 0.044 | 0 | -25.868
-17.5 | -1.153 | 0.03918 | -0.001 | -29.424
-17 | -1.164 | 0.03526 | -0.002 | -33.001
-16.5 | -1.172 | 0.03165 | -0.002 | -37.032
-16 | -1.176 | 0.02913 | -0.003 | -40.364
-15.5 | -1.178 | 0.02614 | -0.004 | -45.059
-15 | -1.175 | 0.024 | -0.005 | -48.948
-14.5 | -1.168 | 0.02229 | -0.006 | -52.398
-14 | -1.158 | 0.02075 | -0.007 | -55.787
-13.5 | -1.143 | 0.01931 | -0.008 | -59.211
-13 | -1.123 | 0.01771 | -0.008 | -63.432
-12.5 | -1.101 | 0.01659 | -0.009 | -66.357
-12 | -1.074 | 0.01569 | -0.01 | -68.411
-11.5 | -1.044 | 0.01439 | -0.011 | -72.538
-11 | -1.01 | 0.01347 | -0.012 | -75.031
-10.5 | -0.974 | 0.01267 | -0.013 | -76.885
-10 | -0.934 | 0.01239 | -0.014 | -75.39
-9.5 | -0.892 | 0.01171 | -0.015 | -76.195
-9 | -0.847 | 0.01115 | -0.016 | -76.022
-8.5 | -0.801 | 0.01061 | -0.017 | -75.434
-8 | -0.751 | 0.01009 | -0.018 | -74.472
-7.5 | -0.7 | 0.00937 | -0.019 | -74.721
-7 | -0.645 | 0.00938 | -0.02 | -68.783
-6.5 | -0.588 | 0.00871 | -0.021 | -67.535
-6 | -0.531 | 0.00842 | -0.022 | -63.004
-5.5 | -0.472 | 0.00855 | -0.023 | -55.16
-5 | -0.412 | 0.00815 | -0.024 | -50.539
-4.5 | -0.351 | 0.00787 | -0.025 | -44.614
-4 | -0.29 | 0.00588 | -0.026 | -49.321
-3.5 | -0.228 | 0.00557 | -0.027 | -41.033
-3 | -0.166 | 0.00534 | -0.028 | -31.135
-2.5 | -0.104 | 0.00504 | -0.029 | -20.617
-2 | -0.041 | 0.005 | -0.03 | -8.29
-1.5 | 0.021 | 0.00518 | -0.031 | 4.123
-1 | 0.084 | 0.00504 | -0.032 | 16.684
-0.5 | 0.147 | 0.0052 | -0.033 | 28.246
0 | 0.211 | 0.00522 | -0.034 | 40.494
0.5 | 0.275 | 0.00507 | -0.035 | 54.158
1 | 0.338 | 0.00503 | -0.036 | 67.255
1.5 | 0.401 | 0.00506 | -0.037 | 79.284
2 | 0.465 | 0.00511 | -0.038 | 90.962
2.5 | 0.528 | 0.00515 | -0.039 | 102.559
3 | 0.591 | 0.00519 | -0.04 | 113.881
3.5 | 0.654 | 0.00523 | -0.041 | 125.039
4 | 0.714 | 0.00527 | -0.042 | 135.319
4.5 | 0.776 | 0.00604 | -0.043 | 128.459
5 | 0.838 | 0.00639 | -0.044 | 131.187
5.5 | 0.899 | 0.00745 | -0.045 | 120.639
6 | 0.96 | 0.00806 | -0.046 | 119.111
6.5 | 1.004 | 0.00994 | -0.047 | 101.022
7 | 1.057 | 0.0106 | -0.047 | 99.698
7.5 | 1.112 | 0.01115 | -0.048 | 99.707
8 | 1.166 | 0.012 | -0.049 | 97.127
8.5 | 1.218 | 0.01259 | -0.05 | 96.763
9 | 1.268 | 0.01332 | -0.051 | 95.217
9.5 | 1.316 | 0.01381 | -0.052 | 95.327
10 | 1.362 | 0.01509 | -0.052 | 90.252
10.5 | 1.406 | 0.01625 | -0.053 | 86.532
11 | 1.448 | 0.01688 | -0.054 | 85.784
11.5 | 1.488 | 0.01792 | -0.055 | 83.037
12 | 1.526 | 0.01894 | -0.056 | 80.525
12.5 | 1.561 | 0.02028 | -0.056 | 76.962
13 | 1.593 | 0.02128 | -0.057 | 74.842
13.5 | 1.622 | 0.02267 | -0.058 | 71.546
14 | 1.646 | 0.02438 | -0.059 | 67.521
14.5 | 1.667 | 0.02595 | -0.059 | 64.222
15 | 1.684 | 0.02751 | -0.06 | 61.226
15.5 | 1.698 | 0.02924 | -0.061 | 58.09
16 | 1.709 | 0.03126 | -0.061 | 54.66
16.5 | 1.716 | 0.03328 | -0.062 | 51.548
17 | 1.719 | 0.03542 | -0.063 | 48.536
17.5 | 1.72 | 0.03743 | -0.063 | 45.944
18 | 1.717 | 0.03977 | -0.064 | 43.17
18.5 | 1.711 | 0.0423 | -0.064 | 40.441
19 | 1.701 | 0.04532 | -0.065 | 37.533
19.5 | 1.689 | 0.04822 | -0.065 | 35.025
20 | 1.673 | 0.05218 | -0.066 | 32.066

## 82. Re 6M Mach 0.00 (2)
BIGFOIL.COM POLAR EXPORT
GA 37-219
GA 37-219 |  |  |  | Cl Max: | 1.6413 | at alpha= | 20 | deg
XFOIL ncrit=9 |  |  |  | L/D Max: | 140.288 | at alpha= | 4.5 | deg
Re: | 6000000 |  |  | Cd Min: | 0.0622 | at alpha= | 20 | deg
Mach: | 0 |  |  | Cl=0 at alpha= | -1.6263 | deg
|  |  |  | @ Cl=0.1, Cd= | 0.00455
|  |  |  | @ Cl=0.4, Cd= | 0.0046555
|  |  |  | @ Cl=0.6, Cd= | 0.0049056
alpha (deg) | Cl | Cd | Cm | Cl/Cd
-20 | -1.49 | 0.0479 | -0.0495 | -31.1065
-19.5 | -1.4788 | 0.04377 | -0.0501 | -33.7857
-19 | -1.4657 | 0.03993 | -0.0505 | -36.7067
-18.5 | -1.3666 | 0.03536 | -0.0677 | -38.6482
-18 | -1.3648 | 0.03202 | -0.0656 | -42.6234
-17.5 | -1.352 | 0.02911 | -0.0644 | -46.4445
-17 | -1.3355 | 0.02661 | -0.063 | -50.1879
-16.5 | -1.3155 | 0.02443 | -0.0615 | -53.8477
-16 | -1.2966 | 0.0223 | -0.0597 | -58.1435
-15.5 | -1.2735 | 0.02052 | -0.0578 | -62.0614
-15 | -1.249 | 0.01893 | -0.0557 | -65.9799
-14.5 | -1.2229 | 0.01754 | -0.0534 | -69.7206
-14 | -1.1953 | 0.0163 | -0.051 | -73.3313
-13.5 | -1.1666 | 0.01523 | -0.0484 | -76.5988
-13 | -1.1376 | 0.01429 | -0.0455 | -79.6081
-12.5 | -1.1084 | 0.01345 | -0.0423 | -82.4089
-12 | -1.0835 | 0.01268 | -0.0379 | -85.4495
-11.5 | -1.0562 | 0.0121 | -0.0335 | -87.2893
-11 | -1.0145 | 0.01157 | -0.0315 | -87.6837
-10.5 | -0.9688 | 0.0111 | -0.0302 | -87.2793
-10 | -0.9204 | 0.01069 | -0.0294 | -86.0992
-9.5 | -0.8704 | 0.0103 | -0.0287 | -84.5049
-9 | -0.8201 | 0.00988 | -0.0281 | -83.0061
-8.5 | -0.7674 | 0.00953 | -0.0279 | -80.5247
-8 | -0.714 | 0.00921 | -0.0278 | -77.5244
-7.5 | -0.6599 | 0.00888 | -0.0278 | -74.3131
-7 | -0.6045 | 0.00861 | -0.028 | -70.2091
-6.5 | -0.5493 | 0.00833 | -0.0282 | -65.9424
-6 | -0.4927 | 0.00808 | -0.0285 | -60.9777
-5.5 | -0.4361 | 0.00783 | -0.0289 | -55.696
-5 | -0.3792 | 0.00762 | -0.0294 | -49.7638
-4.5 | -0.3218 | 0.00737 | -0.0299 | -43.6635
-4 | -0.265 | 0.00705 | -0.0303 | -37.5887
-3 | -0.1548 | 0.00598 | -0.0309 | -25.8863
-2.5 | -0.0998 | 0.00533 | -0.0313 | -18.7242
-2 | -0.0444 | 0.00473 | -0.0317 | -9.3869
-1.5 | 0.015 | 0.00463 | -0.0326 | 3.2397
-1 | 0.0753 | 0.00455 | -0.0336 | 16.5495
-0.5 | 0.1357 | 0.00455 | -0.0346 | 29.8242
0 | 0.1956 | 0.00456 | -0.0356 | 42.8947
0.5 | 0.2563 | 0.00457 | -0.0366 | 56.0832
1 | 0.3165 | 0.00458 | -0.0376 | 69.1048
1.5 | 0.3765 | 0.00462 | -0.0386 | 81.4935
2 | 0.436 | 0.00471 | -0.0396 | 92.569
2.5 | 0.4952 | 0.0048 | -0.0405 | 103.1667
3.5 | 0.6143 | 0.00492 | -0.0424 | 124.8577
4 | 0.6737 | 0.005 | -0.0433 | 134.74
4.5 | 0.7309 | 0.00521 | -0.044 | 140.2879
5 | 0.7806 | 0.00596 | -0.0435 | 130.9732
5.5 | 0.8247 | 0.007 | -0.0422 | 117.8143
6 | 0.8735 | 0.0076 | -0.0415 | 114.9342
6.5 | 0.9219 | 0.00815 | -0.0407 | 113.1166
7 | 0.9687 | 0.00868 | -0.0397 | 111.6014
7.5 | 1.0149 | 0.00917 | -0.0386 | 110.6761
8 | 1.0597 | 0.00962 | -0.0372 | 110.1559
8.5 | 1.1012 | 0.0101 | -0.0352 | 109.0297
9 | 1.1264 | 0.01063 | -0.0302 | 105.9643
9.5 | 1.1483 | 0.01141 | -0.0252 | 100.6398
10 | 1.1725 | 0.01235 | -0.0211 | 94.9393
10.5 | 1.196 | 0.0135 | -0.0173 | 88.5926
11 | 1.2206 | 0.01475 | -0.014 | 82.7525
11.5 | 1.2438 | 0.01619 | -0.0109 | 76.8252
12 | 1.2669 | 0.01772 | -0.008 | 71.4955
12.5 | 1.2914 | 0.01925 | -0.0055 | 67.0857
13 | 1.3125 | 0.02093 | -0.0027 | 62.709
13.5 | 1.3768 | 0.02277 | -0.0088 | 60.4655
14.5 | 1.453 | 0.0271 | -0.0115 | 53.6162
15 | 1.4772 | 0.02956 | -0.0107 | 49.9729
15.5 | 1.4996 | 0.03221 | -0.01 | 46.557
16 | 1.5242 | 0.03465 | -0.0093 | 43.9885
16.5 | 1.5457 | 0.03742 | -0.0086 | 41.3068
17 | 1.5622 | 0.04061 | -0.0078 | 38.4684
17.5 | 1.5787 | 0.04388 | -0.0072 | 35.9777
18 | 1.5961 | 0.04708 | -0.0067 | 33.9019
18.5 | 1.6122 | 0.05037 | -0.0061 | 32.0071
19 | 1.6237 | 0.05415 | -0.0056 | 29.9852
19.5 | 1.6315 | 0.05825 | -0.0051 | 28.0086
20 | 1.6413 | 0.0622 | -0.0047 | 26.3875

## 83. Re 6M Mach 0.10 (1)
BIGFOIL.COM POLAR EXPORT
GA 37-219
GA 37-219 |  |  |  | Cl Max: | 1.703 | at alpha= | 17 | deg
JavaFoil+Calcfoil stall+Eppler ext transition |  |  |  | L/D Max: | 135.013 | at alpha= | 4 | deg
Re: | 6000000 |  |  | Cd Min: | 0.00502 | at alpha= | -2 | deg
Mach: | 0.1 |  |  | Cl=0 at alpha= | -1.6667 | deg
|  |  |  | @ Cl=0.1, Cd= | 0.0050629
|  |  |  | @ Cl=0.4, Cd= | 0.0050981
|  |  |  | @ Cl=0.6, Cd= | 0.0052338
alpha (deg) | Cl | Cd | Cm | Cl/Cd
-20 | -0.965 | 0.10798 | 0.002 | -8.941
-19.5 | -1.014 | 0.07901 | 0.002 | -12.836
-19 | -1.043 | 0.06749 | 0.001 | -15.451
-18.5 | -1.075 | 0.05467 | 0.001 | -19.656
-18 | -1.096 | 0.04769 | 0 | -22.988
-17.5 | -1.116 | 0.04189 | -0.001 | -26.632
-17 | -1.131 | 0.03752 | -0.002 | -30.144
-16.5 | -1.143 | 0.03351 | -0.002 | -34.109
-16 | -1.152 | 0.03002 | -0.003 | -38.381
-15.5 | -1.157 | 0.02729 | -0.004 | -42.382
-15 | -1.157 | 0.02479 | -0.005 | -46.688
-14.5 | -1.153 | 0.02296 | -0.006 | -50.238
-14 | -1.146 | 0.02143 | -0.007 | -53.465
-13.5 | -1.135 | 0.01977 | -0.008 | -57.378
-13 | -1.117 | 0.0181 | -0.008 | -61.698
-12.5 | -1.096 | 0.01692 | -0.009 | -64.771
-12 | -1.07 | 0.01597 | -0.01 | -67.005
-11.5 | -1.041 | 0.01464 | -0.011 | -71.159
-11 | -1.009 | 0.01365 | -0.012 | -73.954
-10.5 | -0.974 | 0.01283 | -0.013 | -75.933
-10 | -0.935 | 0.01254 | -0.014 | -74.548
-9.5 | -0.894 | 0.01185 | -0.015 | -75.394
-9 | -0.849 | 0.01123 | -0.016 | -75.587
-8.5 | -0.803 | 0.01072 | -0.017 | -74.868
-8 | -0.753 | 0.01021 | -0.018 | -73.777
-7.5 | -0.702 | 0.00943 | -0.019 | -74.454
-7 | -0.648 | 0.00941 | -0.02 | -68.81
-6.5 | -0.591 | 0.00876 | -0.021 | -67.496
-6 | -0.533 | 0.00841 | -0.022 | -63.343
-5.5 | -0.474 | 0.00862 | -0.023 | -54.979
-5 | -0.414 | 0.00813 | -0.024 | -50.874
-4.5 | -0.353 | 0.00788 | -0.025 | -44.822
-4 | -0.292 | 0.00594 | -0.026 | -49.055
-3.5 | -0.23 | 0.00555 | -0.027 | -41.383
-3 | -0.167 | 0.00539 | -0.028 | -31.011
-2.5 | -0.104 | 0.00516 | -0.029 | -20.254
-2 | -0.042 | 0.00502 | -0.03 | -8.292
-1.5 | 0.021 | 0.00513 | -0.031 | 4.178
-1 | 0.085 | 0.00502 | -0.032 | 16.848
-0.5 | 0.148 | 0.0052 | -0.033 | 28.372
0 | 0.212 | 0.0052 | -0.034 | 40.846
0.5 | 0.276 | 0.00503 | -0.035 | 54.923
1 | 0.34 | 0.00506 | -0.036 | 67.088
1.5 | 0.403 | 0.0051 | -0.038 | 79.104
2 | 0.467 | 0.00514 | -0.039 | 90.761
2.5 | 0.53 | 0.00518 | -0.04 | 102.339
3 | 0.594 | 0.00523 | -0.041 | 113.624
3.5 | 0.657 | 0.00527 | -0.042 | 124.655
4 | 0.717 | 0.00531 | -0.043 | 135.013
4.5 | 0.78 | 0.00606 | -0.044 | 128.722
5 | 0.842 | 0.00636 | -0.045 | 132.34
5.5 | 0.904 | 0.00754 | -0.046 | 119.824
6 | 0.964 | 0.00816 | -0.047 | 118.201
6.5 | 1.008 | 0.01004 | -0.047 | 100.379
7 | 1.061 | 0.01068 | -0.048 | 99.386
7.5 | 1.116 | 0.01129 | -0.049 | 98.881
8 | 1.17 | 0.01211 | -0.049 | 96.64
8.5 | 1.223 | 0.01276 | -0.05 | 95.833
9 | 1.273 | 0.01348 | -0.051 | 94.406
9.5 | 1.319 | 0.01449 | -0.052 | 91.086
10 | 1.366 | 0.01533 | -0.053 | 89.115
10.5 | 1.41 | 0.01646 | -0.053 | 85.672
11 | 1.452 | 0.01713 | -0.054 | 84.74
11.5 | 1.491 | 0.01818 | -0.055 | 82.014
12 | 1.528 | 0.0193 | -0.056 | 79.174
12.5 | 1.562 | 0.02067 | -0.057 | 75.584
13 | 1.593 | 0.02171 | -0.057 | 73.401
13.5 | 1.621 | 0.02308 | -0.058 | 70.232
14 | 1.644 | 0.02485 | -0.059 | 66.149
14.5 | 1.663 | 0.02657 | -0.059 | 62.581
15 | 1.678 | 0.02819 | -0.06 | 59.53
15.5 | 1.69 | 0.03003 | -0.061 | 56.282
16 | 1.698 | 0.03195 | -0.061 | 53.157
16.5 | 1.702 | 0.0341 | -0.062 | 49.925
17 | 1.703 | 0.03635 | -0.063 | 46.844
17.5 | 1.7 | 0.03844 | -0.063 | 44.224
18 | 1.693 | 0.04115 | -0.064 | 41.145
18.5 | 1.684 | 0.04361 | -0.065 | 38.617
19 | 1.67 | 0.04683 | -0.065 | 35.668
19.5 | 1.654 | 0.04995 | -0.066 | 33.119
20 | 1.635 | 0.05333 | -0.066 | 30.665

## 84. Re 6M Mach 0.10 (2)
BIGFOIL.COM POLAR EXPORT
GA 37-219
GA 37-219 |  |  |  | Cl Max: | 1.6371 | at alpha= | 20 | deg
XFOIL ncrit=9 |  |  |  | L/D Max: | 140.958 | at alpha= | 4.5 | deg
Re: | 6000000 |  |  | Cd Min: | 0.06438 | at alpha= | 20 | deg
Mach: | 0.1 |  |  | Cl=0 at alpha= | -1.6269 | deg
|  |  |  | @ Cl=0.1, Cd= | 0.00456
|  |  |  | @ Cl=0.4, Cd= | 0.0046616
|  |  |  | @ Cl=0.6, Cd= | 0.0049152
alpha (deg) | Cl | Cd | Cm | Cl/Cd
-20 | -1.4757 | 0.05148 | -0.051 | -28.6655
-19.5 | -1.4679 | 0.04689 | -0.0518 | -31.3052
-19 | -1.4537 | 0.04269 | -0.0527 | -34.0525
-18.5 | -1.3589 | 0.03753 | -0.0697 | -36.2084
-18 | -1.3517 | 0.03442 | -0.068 | -39.2708
-17.5 | -1.3426 | 0.03103 | -0.0669 | -43.2678
-17 | -1.3279 | 0.02822 | -0.0656 | -47.0553
-16.5 | -1.3091 | 0.02583 | -0.0642 | -50.6814
-16 | -1.2921 | 0.02346 | -0.0623 | -55.0767
-15.5 | -1.2699 | 0.0215 | -0.0605 | -59.0651
-15 | -1.2466 | 0.01973 | -0.0583 | -63.183
-14.5 | -1.2207 | 0.01823 | -0.056 | -66.9611
-14 | -1.1938 | 0.01687 | -0.0536 | -70.7647
-13.5 | -1.1652 | 0.0157 | -0.051 | -74.2166
-13 | -1.1363 | 0.01467 | -0.0481 | -77.4574
-12.5 | -1.1069 | 0.01375 | -0.0449 | -80.5018
-12 | -1.0779 | 0.01298 | -0.0413 | -83.0431
-11.5 | -1.056 | 0.01228 | -0.0359 | -85.9935
-11 | -1.0177 | 0.01172 | -0.0332 | -86.8345
-10.5 | -0.973 | 0.01123 | -0.0316 | -86.6429
-10 | -0.925 | 0.01079 | -0.0305 | -85.7275
-9.5 | -0.8746 | 0.01042 | -0.0297 | -83.9347
-9 | -0.8244 | 0.00997 | -0.029 | -82.6881
-8.5 | -0.7719 | 0.00959 | -0.0286 | -80.4901
-8 | -0.7179 | 0.00929 | -0.0284 | -77.2766
-7.5 | -0.6638 | 0.00893 | -0.0283 | -74.3337
-7 | -0.6081 | 0.00865 | -0.0284 | -70.3006
-6 | -0.4955 | 0.00812 | -0.0289 | -61.0222
-5.5 | -0.4387 | 0.00786 | -0.0292 | -55.8142
-5 | -0.3814 | 0.00764 | -0.0297 | -49.9215
-4.5 | -0.3235 | 0.00739 | -0.0302 | -43.7754
-4 | -0.2664 | 0.00709 | -0.0306 | -37.574
-3.5 | -0.2107 | 0.00662 | -0.0309 | -31.8278
-3 | -0.1555 | 0.00601 | -0.0311 | -25.8735
-2.5 | -0.1003 | 0.00534 | -0.0315 | -18.7828
-2 | -0.0447 | 0.00474 | -0.0319 | -9.4304
-1.5 | 0.0152 | 0.00463 | -0.0328 | 3.2829
-1 | 0.0758 | 0.00456 | -0.0338 | 16.6228
-0.5 | 0.1366 | 0.00456 | -0.0348 | 29.9561
0 | 0.1969 | 0.00456 | -0.0358 | 43.1798
0.5 | 0.258 | 0.00457 | -0.0368 | 56.4551
1 | 0.3185 | 0.00459 | -0.0379 | 69.39
1.5 | 0.379 | 0.00463 | -0.0389 | 81.8575
2 | 0.4389 | 0.00472 | -0.0398 | 92.9873
2.5 | 0.4985 | 0.00481 | -0.0407 | 103.6383
3 | 0.5589 | 0.00486 | -0.0417 | 115
3.5 | 0.6185 | 0.00494 | -0.0426 | 125.2024
4.5 | 0.7358 | 0.00522 | -0.0442 | 140.9579
5 | 0.7856 | 0.00599 | -0.0436 | 131.1519
5.5 | 0.8297 | 0.00704 | -0.0422 | 117.8551
6 | 0.8785 | 0.00765 | -0.0414 | 114.8366
6.5 | 0.9265 | 0.00821 | -0.0405 | 112.8502
7 | 0.9731 | 0.00876 | -0.0394 | 111.0845
7.5 | 1.0191 | 0.00924 | -0.0381 | 110.2922
8 | 1.0635 | 0.00971 | -0.0365 | 109.5263
8.5 | 1.1029 | 0.01019 | -0.0341 | 108.2336
9 | 1.1235 | 0.0108 | -0.0282 | 104.0278
9.5 | 1.1468 | 0.01164 | -0.0235 | 98.5223
10 | 1.1712 | 0.01266 | -0.0195 | 92.5118
10.5 | 1.1946 | 0.01389 | -0.0158 | 86.0043
11 | 1.2186 | 0.01524 | -0.0125 | 79.9606
11.5 | 1.2426 | 0.01671 | -0.0094 | 74.3627
12 | 1.2651 | 0.01834 | -0.0065 | 68.9804
12.5 | 1.2883 | 0.02001 | -0.0039 | 64.3828
13 | 1.3097 | 0.02172 | -0.0011 | 60.2993
13.5 | 1.3792 | 0.02374 | -0.0084 | 58.096
14.5 | 1.4537 | 0.02813 | -0.0104 | 51.6779
15 | 1.477 | 0.03074 | -0.0096 | 48.0481
15.5 | 1.4999 | 0.03341 | -0.0088 | 44.8937
16 | 1.5225 | 0.03613 | -0.008 | 42.1395
16.5 | 1.542 | 0.03913 | -0.0073 | 39.4071
17 | 1.5579 | 0.04246 | -0.0064 | 36.691
17.5 | 1.5776 | 0.0455 | -0.0058 | 34.6725
18 | 1.594 | 0.04881 | -0.0052 | 32.6572
18.5 | 1.6069 | 0.05253 | -0.0046 | 30.5901
19 | 1.6156 | 0.05666 | -0.004 | 28.5139
19.5 | 1.6258 | 0.06058 | -0.0035 | 26.8372
20 | 1.6371 | 0.06438 | -0.003 | 25.4287

## 85. Re 6M Mach 0.25 (1)
BIGFOIL.COM POLAR EXPORT
GA 37-219
GA 37-219 |  |  |  | Cl Max: | 1.623 | at alpha= | 14.5 | deg
JavaFoil+Calcfoil stall+Eppler ext transition |  |  |  | L/D Max: | 137.141 | at alpha= | 4 | deg
Re: | 6000000 |  |  | Cd Min: | 0.00506 | at alpha= | -1 | deg
Mach: | 0.25 |  |  | Cl=0 at alpha= | -1.6692 | deg
|  |  |  | @ Cl=0.1, Cd= | 0.005066
|  |  |  | @ Cl=0.4, Cd= | 0.0051414
|  |  |  | @ Cl=0.6, Cd= | 0.0052739
alpha (deg) | Cl | Cd | Cm | Cl/Cd
-18.5 | -0.654 | 0.13759 | 0 | -4.757
-18 | -0.702 | 0.12845 | 0 | -5.461
-17.5 | -0.75 | 0.1151 | -0.001 | -6.514
-17 | -0.802 | 0.0965 | -0.001 | -8.312
-16.5 | -0.88 | 0.06113 | -0.002 | -14.396
-16 | -0.933 | 0.04631 | -0.003 | -20.148
-15.5 | -0.973 | 0.03865 | -0.004 | -25.162
-15 | -1.004 | 0.03313 | -0.005 | -30.315
-14.5 | -1.029 | 0.02904 | -0.006 | -35.421
-14 | -1.046 | 0.02584 | -0.007 | -40.488
-13.5 | -1.056 | 0.02301 | -0.008 | -45.878
-13 | -1.056 | 0.02084 | -0.009 | -50.665
-12.5 | -1.05 | 0.0192 | -0.01 | -54.697
-12 | -1.037 | 0.01795 | -0.011 | -57.762
-11.5 | -1.019 | 0.01612 | -0.011 | -63.238
-11 | -0.996 | 0.01493 | -0.012 | -66.724
-10.5 | -0.968 | 0.01392 | -0.013 | -69.528
-10 | -0.935 | 0.01352 | -0.014 | -69.127
-9.5 | -0.897 | 0.01273 | -0.015 | -70.478
-9 | -0.856 | 0.01198 | -0.016 | -71.486
-8.5 | -0.812 | 0.01137 | -0.018 | -71.393
-8 | -0.764 | 0.01077 | -0.019 | -70.918
-7.5 | -0.714 | 0.00987 | -0.02 | -72.325
-7 | -0.661 | 0.0094 | -0.021 | -70.308
-6.5 | -0.605 | 0.00907 | -0.022 | -66.699
-6 | -0.546 | 0.00867 | -0.023 | -62.958
-5.5 | -0.486 | 0.00881 | -0.024 | -55.143
-5 | -0.425 | 0.00838 | -0.025 | -50.648
-4.5 | -0.362 | 0.00832 | -0.026 | -43.525
-4 | -0.299 | 0.00614 | -0.027 | -48.789
-3.5 | -0.236 | 0.00564 | -0.028 | -41.827
-3 | -0.172 | 0.00539 | -0.029 | -31.826
-2.5 | -0.107 | 0.00522 | -0.03 | -20.552
-2 | -0.043 | 0.00521 | -0.031 | -8.216
-1.5 | 0.022 | 0.00524 | -0.032 | 4.205
-1 | 0.087 | 0.00506 | -0.033 | 17.169
-0.5 | 0.152 | 0.00509 | -0.034 | 29.812
0 | 0.218 | 0.00527 | -0.035 | 41.462
0.5 | 0.284 | 0.00511 | -0.036 | 55.482
1 | 0.349 | 0.00511 | -0.037 | 68.38
1.5 | 0.414 | 0.00515 | -0.039 | 80.533
2 | 0.48 | 0.00519 | -0.04 | 92.511
2.5 | 0.545 | 0.00524 | -0.041 | 104.068
3 | 0.61 | 0.00528 | -0.042 | 115.582
3.5 | 0.676 | 0.00533 | -0.043 | 126.73
4 | 0.737 | 0.00537 | -0.044 | 137.141
4.5 | 0.801 | 0.00618 | -0.045 | 129.575
5 | 0.864 | 0.00655 | -0.046 | 131.979
5.5 | 0.928 | 0.00789 | -0.047 | 117.534
6 | 0.971 | 0.01023 | -0.047 | 94.92
6.5 | 1.028 | 0.01065 | -0.048 | 96.578
7 | 1.085 | 0.01129 | -0.049 | 96.095
7.5 | 1.141 | 0.01194 | -0.05 | 95.538
8 | 1.195 | 0.0129 | -0.05 | 92.647
8.5 | 1.247 | 0.01362 | -0.051 | 91.56
9 | 1.297 | 0.01446 | -0.052 | 89.691
9.5 | 1.343 | 0.01556 | -0.053 | 86.311
10 | 1.388 | 0.01686 | -0.054 | 82.293
10.5 | 1.43 | 0.01753 | -0.055 | 81.541
11 | 1.469 | 0.01865 | -0.056 | 78.76
11.5 | 1.504 | 0.01988 | -0.056 | 75.674
12 | 1.536 | 0.02112 | -0.057 | 72.746
12.5 | 1.564 | 0.02271 | -0.058 | 68.849
13 | 1.587 | 0.02411 | -0.059 | 65.832
13.5 | 1.606 | 0.02587 | -0.059 | 62.083
14 | 1.618 | 0.028 | -0.06 | 57.783
14.5 | 1.623 | 0.03003 | -0.061 | 54.05
15 | 1.623 | 0.03198 | -0.061 | 50.754
15.5 | 1.617 | 0.03437 | -0.062 | 47.048
16 | 1.604 | 0.03713 | -0.063 | 43.211
16.5 | 1.586 | 0.03983 | -0.063 | 39.822
17 | 1.561 | 0.04296 | -0.064 | 36.342
17.5 | 1.53 | 0.04685 | -0.064 | 32.654
18 | 1.493 | 0.05072 | -0.065 | 29.44
18.5 | 1.451 | 0.05491 | -0.065 | 26.428
19 | 1.403 | 0.05967 | -0.066 | 23.518
19.5 | 1.351 | 0.06476 | -0.066 | 20.862

## 86. Re 6M Mach 0.25 (2)
BIGFOIL.COM POLAR EXPORT
GA 37-219
GA 37-219 |  |  |  | Cl Max: | 1.5835 | at alpha= | 19.5 | deg
XFOIL ncrit=9 |  |  |  | L/D Max: | 143.729 | at alpha= | 4.5 | deg
Re: | 6000000 |  |  | Cd Min: | 0.07784 | at alpha= | 20 | deg
Mach: | 0.25 |  |  | Cl=0 at alpha= | -1.629 | deg
|  |  |  | @ Cl=0.1, Cd= | 0.0046168
|  |  |  | @ Cl=0.4, Cd= | 0.0046824
|  |  |  | @ Cl=0.6, Cd= | 0.0049464
alpha (deg) | Cl | Cd | Cm | Cl/Cd
-19.5 | -1.3484 | 0.07348 | -0.0505 | -18.3506
-19 | -1.3133 | 0.06297 | -0.0649 | -20.856
-18.5 | -1.2844 | 0.05403 | -0.0765 | -23.772
-18 | -1.2837 | 0.04875 | -0.0769 | -26.3323
-17.5 | -1.2685 | 0.04473 | -0.0771 | -28.359
-17 | -1.2644 | 0.03993 | -0.0771 | -31.6654
-16.5 | -1.256 | 0.03575 | -0.0765 | -35.1329
-16 | -1.2525 | 0.0315 | -0.0753 | -39.7619
-15.5 | -1.2387 | 0.02824 | -0.0737 | -43.8633
-15 | -1.2218 | 0.02542 | -0.0717 | -48.0645
-14.5 | -1.2013 | 0.02301 | -0.0695 | -52.2077
-14 | -1.1783 | 0.0209 | -0.0669 | -56.378
-13.5 | -1.1523 | 0.01907 | -0.0643 | -60.4248
-13 | -1.1252 | 0.01744 | -0.0614 | -64.5183
-12.5 | -1.0976 | 0.01598 | -0.0581 | -68.6859
-12 | -1.0664 | 0.01479 | -0.0549 | -72.1028
-11.5 | -1.0351 | 0.01377 | -0.0514 | -75.1707
-11 | -1.0058 | 0.01282 | -0.0472 | -78.4555
-10 | -0.9447 | 0.01144 | -0.0377 | -82.5787
-9.5 | -0.8973 | 0.01094 | -0.0356 | -82.0201
-9 | -0.8462 | 0.01048 | -0.0342 | -80.7443
-8.5 | -0.7942 | 0.01001 | -0.0329 | -79.3407
-8 | -0.74 | 0.00961 | -0.0321 | -77.0031
-7.5 | -0.6838 | 0.00926 | -0.0316 | -73.8445
-7 | -0.6276 | 0.0089 | -0.0312 | -70.5169
-6.5 | -0.5696 | 0.0086 | -0.0311 | -66.2326
-6 | -0.5114 | 0.00829 | -0.031 | -61.6888
-5.5 | -0.4525 | 0.00804 | -0.0312 | -56.2811
-5 | -0.393 | 0.00779 | -0.0314 | -50.4493
-4.5 | -0.3333 | 0.00753 | -0.0318 | -44.2629
-4 | -0.274 | 0.00725 | -0.0321 | -37.7931
-3.5 | -0.2159 | 0.00683 | -0.0323 | -31.6105
-3 | -0.1596 | 0.00613 | -0.0324 | -26.0359
-2.5 | -0.1032 | 0.00543 | -0.0326 | -19.0055
-2 | -0.0463 | 0.00479 | -0.0329 | -9.666
-1.5 | 0.0161 | 0.00466 | -0.0339 | 3.4549
-1 | 0.0788 | 0.00461 | -0.0349 | 17.0933
-0.5 | 0.1416 | 0.00463 | -0.0359 | 30.5832
0 | 0.2044 | 0.0046 | -0.0369 | 44.4348
0.5 | 0.2674 | 0.00462 | -0.038 | 57.8788
1 | 0.3301 | 0.00468 | -0.039 | 70.5342
1.5 | 0.393 | 0.00467 | -0.0401 | 84.1542
2 | 0.4551 | 0.00478 | -0.041 | 95.2092
2.5 | 0.5169 | 0.00488 | -0.0419 | 105.9221
3 | 0.5795 | 0.00491 | -0.0429 | 118.0244
3.5 | 0.6414 | 0.00502 | -0.0438 | 127.7689
4 | 0.7035 | 0.00508 | -0.0447 | 138.4843
4.5 | 0.7632 | 0.00531 | -0.0452 | 143.7288
5 | 0.8138 | 0.00613 | -0.0444 | 132.7569
5.5 | 0.8565 | 0.00725 | -0.0423 | 118.1379
6 | 0.9038 | 0.00796 | -0.0408 | 113.5427
6.5 | 0.9505 | 0.00859 | -0.0392 | 110.6519
7 | 0.9948 | 0.00919 | -0.0371 | 108.2481
7.5 | 1.0383 | 0.00969 | -0.0348 | 107.1517
8 | 1.0651 | 0.01024 | -0.0294 | 104.0137
8.5 | 1.0889 | 0.01105 | -0.024 | 98.543
9 | 1.1154 | 0.01203 | -0.0197 | 92.7182
9.5 | 1.1402 | 0.01327 | -0.0156 | 85.9231
10 | 1.1628 | 0.01478 | -0.0116 | 78.6739
10.5 | 1.1843 | 0.01651 | -0.0079 | 71.7323
11 | 1.2079 | 0.01825 | -0.0047 | 66.1863
11.5 | 1.231 | 0.02013 | -0.0017 | 61.1525
12 | 1.2549 | 0.02204 | 0.001 | 56.9374
12.5 | 1.2766 | 0.02415 | 0.0037 | 52.8613
13 | 1.2975 | 0.02618 | 0.0067 | 49.5607
13.5 | 1.3875 | 0.02904 | -0.0046 | 47.7789
14 | 1.425 | 0.03178 | -0.0056 | 44.8395
14.5 | 1.447 | 0.03477 | -0.0044 | 41.6163
15 | 1.4701 | 0.03775 | -0.0033 | 38.943
15.5 | 1.4917 | 0.04088 | -0.0023 | 36.4897
16 | 1.5085 | 0.04443 | -0.0011 | 33.9523
16.5 | 1.5272 | 0.04786 | -0.0001 | 31.9097
17 | 1.545 | 0.05137 | 0.0008 | 30.0759
17.5 | 1.5581 | 0.05541 | 0.0017 | 28.1195
18 | 1.5653 | 0.05989 | 0.0027 | 26.1362
18.5 | 1.5758 | 0.06414 | 0.0035 | 24.5681
19 | 1.5829 | 0.0686 | 0.0044 | 23.0743
19.5 | 1.5835 | 0.07315 | 0.006 | 21.6473
20 | 1.5793 | 0.07784 | 0.008 | 20.2891

## 87. Re 6M Mach 0.50 (1)
BIGFOIL.COM POLAR EXPORT
GA 37-219
GA 37-219 |  |  |  | Cl Max: | 1.406 | at alpha= | 10 | deg
JavaFoil+Calcfoil stall+Eppler ext transition |  |  |  | L/D Max: | 130.974 | at alpha= | 3.5 | deg
Re: | 6000000 |  |  | Cd Min: | 0.0053 | at alpha= | -2 | deg
Mach: | 0.5 |  |  | Cl=0 at alpha= | -1.6712 | deg
|  |  |  | @ Cl=0.1, Cd= | 0.0053312
|  |  |  | @ Cl=0.4, Cd= | 0.0054668
|  |  |  | @ Cl=0.6, Cd= | 0.0055826
alpha (deg) | Cl | Cd | Cm | Cl/Cd
-20 | -1.068 | 0.14818 | 0.002 | -7.208
-19.5 | -1.031 | 0.15052 | 0.002 | -6.847
-19 | -0.999 | 0.1467 | 0.001 | -6.811
-18.5 | -0.969 | 0.14226 | 0 | -6.81
-18 | -0.941 | 0.15454 | 0 | -6.091
-17.5 | -0.919 | 0.13833 | -0.001 | -6.645
-17 | -0.891 | 0.13094 | -0.001 | -6.805
-16.5 | -0.863 | 0.1234 | -0.002 | -6.989
-16 | -0.83 | 0.1206 | -0.002 | -6.884
-15.5 | -0.8 | 0.11692 | -0.003 | -6.84
-15 | -0.769 | 0.1129 | -0.003 | -6.811
-14.5 | -0.74 | 0.10855 | -0.004 | -6.821
-14 | -0.712 | 0.10464 | -0.004 | -6.804
-13.5 | -0.684 | 0.10442 | -0.005 | -6.55
-13 | -0.656 | 0.09397 | -0.006 | -6.978
-12.5 | -0.626 | 0.09208 | -0.006 | -6.795
-12 | -0.597 | 0.08327 | -0.006 | -7.175
-11.5 | -0.57 | 0.07602 | -0.007 | -7.5
-11 | -0.543 | 0.06909 | -0.008 | -7.863
-10.5 | -0.592 | 0.02368 | -0.014 | -24.982
-10 | -0.486 | 0.06297 | -0.01 | -7.718
-9.5 | -0.536 | 0.01827 | -0.017 | -29.335
-9 | -0.504 | 0.01736 | -0.018 | -29.048
-8.5 | -0.728 | 0.01602 | -0.019 | -45.444
-8 | -0.749 | 0.01432 | -0.02 | -52.313
-7.5 | -0.731 | 0.01317 | -0.022 | -55.452
-7 | -0.694 | 0.01153 | -0.023 | -60.159
-6.5 | -0.646 | 0.01095 | -0.024 | -58.969
-6 | -0.591 | 0.01027 | -0.025 | -57.563
-5.5 | -0.531 | 0.00969 | -0.026 | -54.826
-5 | -0.468 | 0.00917 | -0.028 | -51.004
-4.5 | -0.402 | 0.00924 | -0.029 | -43.489
-4 | -0.333 | 0.00891 | -0.03 | -37.384
-3.5 | -0.263 | 0.00604 | -0.031 | -43.545
-3 | -0.192 | 0.00584 | -0.032 | -32.82
-2.5 | -0.12 | 0.00531 | -0.034 | -22.545
-2 | -0.048 | 0.0053 | -0.035 | -9.023
-1.5 | 0.025 | 0.00555 | -0.036 | 4.436
-1 | 0.097 | 0.00533 | -0.037 | 18.222
-0.5 | 0.17 | 0.00536 | -0.038 | 31.623
0 | 0.244 | 0.00536 | -0.04 | 45.534
0.5 | 0.317 | 0.00561 | -0.041 | 56.498
1 | 0.39 | 0.00546 | -0.042 | 71.513
1.5 | 0.463 | 0.00551 | -0.043 | 84.076
2 | 0.536 | 0.00553 | -0.044 | 97.028
2.5 | 0.609 | 0.00559 | -0.045 | 109.001
3 | 0.682 | 0.0057 | -0.047 | 119.81
3.5 | 0.755 | 0.00577 | -0.048 | 130.974
4 | 0.822 | 0.00658 | -0.049 | 124.889
4.5 | 0.893 | 0.00707 | -0.05 | 126.246
5 | 0.943 | 0.00893 | -0.05 | 105.608
5.5 | 1.001 | 0.01216 | -0.051 | 82.296
6 | 1.064 | 0.01301 | -0.052 | 81.783
6.5 | 1.125 | 0.01382 | -0.053 | 81.4
7 | 1.183 | 0.01481 | -0.054 | 79.898
7.5 | 1.238 | 0.01573 | -0.055 | 78.727
8 | 1.29 | 0.01731 | -0.056 | 74.525
8.5 | 1.336 | 0.01917 | -0.056 | 69.693
9 | 1.373 | 0.02086 | -0.057 | 65.808
9.5 | 1.398 | 0.02221 | -0.058 | 62.941
10 | 1.406 | 0.02447 | -0.059 | 57.473
10.5 | 1.387 | 0.02646 | -0.06 | 52.43
11 | 1.307 | 0.03025 | -0.061 | 43.197
11.5 | 0.882 | 0.0358 | -0.061 | 24.626
12 | 0.888 | 0.04868 | -0.059 | 18.241
12.5 | 0.931 | 0.04594 | -0.061 | 20.257
13 | 0.953 | 0.05331 | -0.061 | 17.871
13.5 | 0.897 | 0.09978 | -0.048 | 8.991
14 | 0.919 | 0.10209 | -0.046 | 9.004
14.5 | 0.992 | 0.08545 | -0.057 | 11.607
15 | 1.052 | 0.0759 | -0.062 | 13.856

## 88. Re 6M Mach 0.50 (2)
BIGFOIL.COM POLAR EXPORT
GA 37-219
GA 37-219 |  |  |  | Cl Max: | 1.3957 | at alpha= | 15 | deg
XFOIL ncrit=9 |  |  |  | L/D Max: | 150.476 | at alpha= | 4.5 | deg
Re: | 6000000 |  |  | Cd Min: | 0.16874 | at alpha= | 20 | deg
Mach: | 0.5 |  |  | Cl=0 at alpha= | -1.6338 | deg
|  |  |  | @ Cl=0.1, Cd= | 0.0048679
|  |  |  | @ Cl=0.4, Cd= | 0.0049484
|  |  |  | @ Cl=0.6, Cd= | 0.0051483
alpha (deg) | Cl | Cd | Cm | Cl/Cd
-15 | -0.6002 | 0.11716 | -0.0505 | -5.1229
-14.5 | -0.6268 | 0.10314 | -0.0597 | -6.0772
-14 | -0.6514 | 0.08954 | -0.0689 | -7.275
-13.5 | -0.6771 | 0.07679 | -0.0776 | -8.8176
-13 | -0.7038 | 0.06524 | -0.0849 | -10.7879
-12.5 | -0.7345 | 0.05475 | -0.0904 | -13.4155
-12 | -0.7641 | 0.04562 | -0.0936 | -16.7492
-11.5 | -0.7875 | 0.038 | -0.0945 | -20.7237
-11 | -0.8061 | 0.0316 | -0.0931 | -25.5095
-10.5 | -0.8193 | 0.02635 | -0.0897 | -31.093
-10 | -0.8236 | 0.02204 | -0.0852 | -37.3684
-9.5 | -0.8199 | 0.01852 | -0.08 | -44.2711
-9 | -0.8062 | 0.01573 | -0.0743 | -51.2524
-8.5 | -0.7823 | 0.01368 | -0.0686 | -57.1857
-8 | -0.7529 | 0.01218 | -0.0627 | -61.8144
-7.5 | -0.7242 | 0.01102 | -0.0559 | -65.7169
-7 | -0.6867 | 0.01037 | -0.0495 | -66.2199
-6.5 | -0.6303 | 0.00983 | -0.0462 | -64.12
-6 | -0.5699 | 0.00931 | -0.0437 | -61.2137
-5.5 | -0.5056 | 0.0089 | -0.0421 | -56.809
-5 | -0.4398 | 0.00854 | -0.0409 | -51.4988
-4.5 | -0.3727 | 0.0082 | -0.0402 | -45.4512
-4 | -0.3047 | 0.00789 | -0.0398 | -38.6185
-3.5 | -0.2375 | 0.00757 | -0.0395 | -31.3738
-3 | -0.1751 | 0.00685 | -0.0388 | -25.562
-2 | -0.0528 | 0.005 | -0.0377 | -10.56
-1.5 | 0.0193 | 0.0049 | -0.0386 | 3.9388
-1 | 0.0923 | 0.00487 | -0.0397 | 18.9528
-0.5 | 0.1647 | 0.00485 | -0.0407 | 33.9588
0 | 0.2376 | 0.0049 | -0.0419 | 48.4898
0.5 | 0.3106 | 0.00489 | -0.0431 | 63.5174
1 | 0.3833 | 0.00493 | -0.0442 | 77.7485
1.5 | 0.4559 | 0.00501 | -0.0453 | 90.998
2 | 0.5292 | 0.00504 | -0.0464 | 105
2.5 | 0.6011 | 0.00515 | -0.0472 | 116.7184
3 | 0.6736 | 0.00525 | -0.048 | 128.3048
3.5 | 0.7461 | 0.00536 | -0.0487 | 139.1978
4 | 0.818 | 0.0055 | -0.0492 | 148.7273
4.5 | 0.8848 | 0.00588 | -0.0488 | 150.4762
5 | 0.9306 | 0.00699 | -0.0451 | 133.133
5.5 | 0.9568 | 0.00835 | -0.0384 | 114.5868
6 | 0.9494 | 0.0098 | -0.0262 | 96.8776
6.5 | 0.9592 | 0.01162 | -0.0184 | 82.5473
7 | 0.982 | 0.01344 | -0.013 | 73.0655
7.5 | 1.0078 | 0.01536 | -0.0084 | 65.612
8 | 1.0346 | 0.0174 | -0.0041 | 59.4598
8.5 | 1.0592 | 0.01967 | 0.0001 | 53.8485
9 | 1.0823 | 0.02215 | 0.0042 | 48.8623
9.5 | 1.1027 | 0.02492 | 0.0081 | 44.2496
10 | 1.1228 | 0.0279 | 0.0116 | 40.2437
10.5 | 1.1427 | 0.03109 | 0.0149 | 36.7546
11 | 1.1655 | 0.03431 | 0.0177 | 33.9697
11.5 | 1.194 | 0.03732 | 0.0201 | 31.9936
12 | 1.2196 | 0.04067 | 0.0225 | 29.9877
12.5 | 1.2461 | 0.04411 | 0.0246 | 28.2498
13 | 1.2689 | 0.04788 | 0.0268 | 26.5017
13.5 | 1.3164 | 0.05233 | 0.024 | 25.1557
14 | 1.3942 | 0.05951 | 0.0128 | 23.428
14.5 | 1.3899 | 0.06326 | 0.0194 | 21.9712
15 | 1.3957 | 0.0684 | 0.0219 | 20.405
15.5 | 1.3936 | 0.074 | 0.0245 | 18.8324
16 | 1.3878 | 0.08072 | 0.0255 | 17.1928
16.5 | 1.3784 | 0.08855 | 0.0247 | 15.5663
17 | 1.3617 | 0.09791 | 0.022 | 13.9077
17.5 | 1.3408 | 0.10835 | 0.0177 | 12.3747
18 | 1.3176 | 0.11961 | 0.0119 | 11.0158
18.5 | 1.2939 | 0.13144 | 0.0049 | 9.844
19 | 1.2699 | 0.14372 | -0.003 | 8.8359
19.5 | 1.2486 | 0.15597 | -0.0114 | 8.0054
20 | 1.2258 | 0.16874 | -0.0205 | 7.2644

## 89. Re 7M Mach 0.00 (1)
BIGFOIL.COM POLAR EXPORT
GA 37-219
GA 37-219 |  |  |  | Cl Max: | 1.722 | at alpha= | 17.5 | deg
JavaFoil+Calcfoil stall+Eppler ext transition |  |  |  | L/D Max: | 127.654 | at alpha= | 3.5 | deg
Re: | 7000000 |  |  | Cd Min: | 0.00486 | at alpha= | -2 | deg
Mach: | 0 |  |  | Cl=0 at alpha= | -1.6693 | deg
|  |  |  | @ Cl=0.1, Cd= | 0.0049556
|  |  |  | @ Cl=0.4, Cd= | 0.0049594
|  |  |  | @ Cl=0.6, Cd= | 0.0050857
alpha (deg) | Cl | Cd | Cm | Cl/Cd
-20 | -1.057 | 0.07272 | 0.003 | -14.531
-19.5 | -1.081 | 0.063 | 0.002 | -17.16
-19 | -1.102 | 0.05607 | 0.001 | -19.652
-18.5 | -1.126 | 0.04659 | 0.001 | -24.173
-18 | -1.143 | 0.04161 | 0 | -27.459
-17.5 | -1.157 | 0.03738 | -0.001 | -30.937
-17 | -1.167 | 0.03379 | -0.002 | -34.539
-16.5 | -1.174 | 0.03045 | -0.002 | -38.57
-16 | -1.178 | 0.02784 | -0.003 | -42.33
-15.5 | -1.18 | 0.02507 | -0.004 | -47.072
-15 | -1.177 | 0.02305 | -0.005 | -51.062
-14.5 | -1.17 | 0.0217 | -0.006 | -53.916
-14 | -1.16 | 0.01964 | -0.007 | -59.061
-13.5 | -1.146 | 0.01828 | -0.008 | -62.669
-13 | -1.125 | 0.01736 | -0.008 | -64.841
-12.5 | -1.103 | 0.01602 | -0.009 | -68.845
-12 | -1.075 | 0.01481 | -0.01 | -72.607
-11.5 | -1.045 | 0.01391 | -0.011 | -75.118
-11 | -1.012 | 0.01342 | -0.012 | -75.395
-10.5 | -0.975 | 0.01265 | -0.013 | -77.106
-10 | -0.936 | 0.01159 | -0.014 | -80.73
-9.5 | -0.893 | 0.01138 | -0.015 | -78.512
-9 | -0.849 | 0.0108 | -0.016 | -78.627
-8.5 | -0.802 | 0.01028 | -0.017 | -78.036
-8 | -0.753 | 0.00983 | -0.018 | -76.601
-7.5 | -0.7 | 0.00919 | -0.019 | -76.2
-7 | -0.645 | 0.00884 | -0.02 | -72.931
-6.5 | -0.588 | 0.00854 | -0.021 | -68.898
-6 | -0.531 | 0.00826 | -0.022 | -64.268
-5.5 | -0.472 | 0.00814 | -0.023 | -57.956
-5 | -0.412 | 0.00813 | -0.024 | -50.646
-4.5 | -0.351 | 0.00769 | -0.025 | -45.708
-4 | -0.29 | 0.0063 | -0.026 | -46.033
-3.5 | -0.228 | 0.00561 | -0.027 | -40.707
-3 | -0.166 | 0.00538 | -0.028 | -30.93
-2.5 | -0.104 | 0.00488 | -0.029 | -21.301
-2 | -0.041 | 0.00486 | -0.03 | -8.529
-1.5 | 0.021 | 0.00505 | -0.031 | 4.226
-1 | 0.084 | 0.00492 | -0.032 | 17.114
-0.5 | 0.147 | 0.00506 | -0.033 | 29.069
0 | 0.211 | 0.00506 | -0.034 | 41.823
0.5 | 0.275 | 0.00488 | -0.035 | 56.251
1 | 0.338 | 0.00492 | -0.036 | 68.67
1.5 | 0.401 | 0.00496 | -0.037 | 80.979
2 | 0.465 | 0.005 | -0.038 | 92.913
2.5 | 0.528 | 0.00504 | -0.039 | 104.729
3 | 0.591 | 0.00508 | -0.04 | 116.278
3.5 | 0.654 | 0.00512 | -0.041 | 127.654
4 | 0.714 | 0.00582 | -0.042 | 122.714
4.5 | 0.776 | 0.00611 | -0.043 | 127.077
5 | 0.838 | 0.00681 | -0.044 | 122.942
5.5 | 0.899 | 0.00784 | -0.045 | 114.617
6 | 0.96 | 0.00893 | -0.046 | 107.424
6.5 | 1.007 | 0.00975 | -0.047 | 103.202
7 | 1.059 | 0.01058 | -0.048 | 100.082
7.5 | 1.113 | 0.01113 | -0.048 | 100.028
8 | 1.167 | 0.0115 | -0.049 | 101.511
8.5 | 1.22 | 0.012 | -0.05 | 101.674
9 | 1.27 | 0.01304 | -0.051 | 97.356
9.5 | 1.317 | 0.01422 | -0.052 | 92.634
10 | 1.363 | 0.0147 | -0.053 | 92.758
10.5 | 1.408 | 0.01556 | -0.053 | 90.464
11 | 1.45 | 0.01665 | -0.054 | 87.088
11.5 | 1.49 | 0.01765 | -0.055 | 84.43
12 | 1.528 | 0.01841 | -0.056 | 82.97
12.5 | 1.562 | 0.01949 | -0.056 | 80.165
13 | 1.595 | 0.02087 | -0.057 | 76.388
13.5 | 1.624 | 0.02204 | -0.058 | 73.677
14 | 1.648 | 0.02354 | -0.059 | 70.021
14.5 | 1.669 | 0.02508 | -0.059 | 66.533
15 | 1.686 | 0.02693 | -0.06 | 62.616
15.5 | 1.7 | 0.02844 | -0.061 | 59.785
16 | 1.711 | 0.03028 | -0.061 | 56.495
16.5 | 1.718 | 0.03223 | -0.062 | 53.298
17 | 1.721 | 0.03441 | -0.063 | 50.032
17.5 | 1.722 | 0.03625 | -0.063 | 47.503
18 | 1.719 | 0.03853 | -0.064 | 44.626
18.5 | 1.713 | 0.04116 | -0.065 | 41.612
19 | 1.704 | 0.04389 | -0.065 | 38.815
19.5 | 1.692 | 0.04671 | -0.066 | 36.218
20 | 1.676 | 0.05045 | -0.066 | 33.213

## 90. Re 7M Mach 0.00 (2)
BIGFOIL.COM POLAR EXPORT
GA 37-219
GA 37-219 |  |  |  | Cl Max: | 1.6689 | at alpha= | 20 | deg
XFOIL ncrit=9 |  |  |  | L/D Max: | 136.694 | at alpha= | 4 | deg
Re: | 7000000 |  |  | Cd Min: | 0.06017 | at alpha= | 20 | deg
Mach: | 0 |  |  | Cl=0 at alpha= | -1.6329 | deg
|  |  |  | @ Cl=0.1, Cd= | 0.00444
|  |  |  | @ Cl=0.4, Cd= | 0.004535
|  |  |  | @ Cl=0.6, Cd= | 0.0047922
alpha (deg) | Cl | Cd | Cm | Cl/Cd
-19 | -1.4395 | 0.03647 | -0.0616 | -39.4708
-18.5 | -1.3991 | 0.0333 | -0.0661 | -42.015
-18 | -1.3824 | 0.03065 | -0.0651 | -45.1028
-17.5 | -1.3628 | 0.02827 | -0.0641 | -48.2066
-17 | -1.3491 | 0.02561 | -0.0626 | -52.6786
-16.5 | -1.3284 | 0.02353 | -0.061 | -56.4556
-16 | -1.3118 | 0.0213 | -0.0588 | -61.5869
-15.5 | -1.2896 | 0.01955 | -0.0567 | -65.9642
-15 | -1.2651 | 0.01802 | -0.0544 | -70.2053
-14.5 | -1.2391 | 0.01667 | -0.052 | -74.3311
-14 | -1.2117 | 0.01551 | -0.0494 | -78.1238
-13.5 | -1.1832 | 0.01452 | -0.0466 | -81.4876
-13 | -1.1539 | 0.01363 | -0.0435 | -84.6588
-12.5 | -1.1258 | 0.01287 | -0.0399 | -87.4747
-12 | -1.0993 | 0.01228 | -0.0354 | -89.5195
-11.5 | -1.0635 | 0.0118 | -0.0324 | -90.1271
-11 | -1.0211 | 0.01125 | -0.0306 | -90.7644
-10.5 | -0.9749 | 0.01078 | -0.0293 | -90.436
-10 | -0.9259 | 0.01036 | -0.0286 | -89.3726
-9.5 | -0.875 | 0.01001 | -0.0281 | -87.4126
-9 | -0.8236 | 0.00961 | -0.0276 | -85.7024
-8.5 | -0.771 | 0.00926 | -0.0274 | -83.2613
-8 | -0.7168 | 0.00897 | -0.0274 | -79.9108
-7.5 | -0.6624 | 0.00864 | -0.0274 | -76.6667
-7 | -0.607 | 0.00838 | -0.0276 | -72.4344
-6.5 | -0.5511 | 0.0081 | -0.0279 | -68.037
-6 | -0.4944 | 0.00787 | -0.0283 | -62.8208
-5.5 | -0.4377 | 0.00764 | -0.0287 | -57.2906
-5 | -0.3803 | 0.00741 | -0.0292 | -51.3225
-4.5 | -0.3227 | 0.00718 | -0.0298 | -44.9443
-4 | -0.2656 | 0.00693 | -0.0303 | -38.3261
-3.5 | -0.2091 | 0.00655 | -0.0307 | -31.9237
-3 | -0.1538 | 0.00596 | -0.031 | -25.8054
-2.5 | -0.0984 | 0.00538 | -0.0314 | -18.29
-2 | -0.0428 | 0.00482 | -0.0319 | -8.8797
-1.5 | 0.0155 | 0.00451 | -0.0326 | 3.4368
-1 | 0.0757 | 0.00444 | -0.0336 | 17.0495
-0.5 | 0.1357 | 0.00444 | -0.0346 | 30.5631
0 | 0.1961 | 0.00442 | -0.0356 | 44.3665
0.5 | 0.2565 | 0.00443 | -0.0367 | 57.9007
1 | 0.3168 | 0.00449 | -0.0377 | 70.5568
1.5 | 0.3768 | 0.0045 | -0.0387 | 83.7333
2 | 0.4365 | 0.00459 | -0.0397 | 95.098
2.5 | 0.496 | 0.00468 | -0.0406 | 105.9829
3 | 0.5555 | 0.00474 | -0.0416 | 117.1941
3.5 | 0.6152 | 0.00481 | -0.0425 | 127.9002
4 | 0.6739 | 0.00493 | -0.0434 | 136.6937
4.5 | 0.7283 | 0.00538 | -0.0436 | 135.3717
5 | 0.777 | 0.0062 | -0.043 | 125.3226
5.5 | 0.8233 | 0.00706 | -0.042 | 116.6147
6 | 0.8734 | 0.00758 | -0.0415 | 115.2243
6.5 | 0.9222 | 0.0081 | -0.0408 | 113.8519
7 | 0.9707 | 0.00857 | -0.0401 | 113.2672
7.5 | 1.0189 | 0.00898 | -0.0392 | 113.4633
8 | 1.0643 | 0.00943 | -0.0379 | 112.8632
8.5 | 1.1066 | 0.00989 | -0.0361 | 111.8908
9 | 1.1347 | 0.01042 | -0.0316 | 108.8964
9.5 | 1.1562 | 0.01114 | -0.0263 | 103.7882
10 | 1.1796 | 0.01206 | -0.022 | 97.8109
10.5 | 1.2039 | 0.01314 | -0.0183 | 91.621
11 | 1.2283 | 0.01437 | -0.0149 | 85.4767
11.5 | 1.2539 | 0.01565 | -0.012 | 80.1214
12 | 1.2793 | 0.01704 | -0.0092 | 75.0763
12.5 | 1.3022 | 0.01865 | -0.0065 | 69.8231
13 | 1.3276 | 0.02017 | -0.0042 | 65.8205
13.5 | 1.3452 | 0.02189 | -0.0009 | 61.4527
14 | 1.4392 | 0.0238 | -0.0129 | 60.4706
14.5 | 1.4729 | 0.026 | -0.0134 | 56.65
15 | 1.4963 | 0.02846 | -0.0125 | 52.5755
15.5 | 1.5222 | 0.0308 | -0.0118 | 49.4221
16 | 1.5442 | 0.03344 | -0.011 | 46.1782
16.5 | 1.5633 | 0.03637 | -0.0102 | 42.9832
17 | 1.5826 | 0.03933 | -0.0095 | 40.239
17.5 | 1.6027 | 0.04222 | -0.0088 | 37.9607
18 | 1.6194 | 0.04544 | -0.0082 | 35.6382
18.5 | 1.6323 | 0.04905 | -0.0076 | 33.2783
19 | 1.6436 | 0.05288 | -0.0071 | 31.0817
19.5 | 1.6567 | 0.05651 | -0.0067 | 29.3169
20 | 1.6689 | 0.06017 | -0.0063 | 27.7364

## 91. Re 7M Mach 0.10 (1)
BIGFOIL.COM POLAR EXPORT
GA 37-219
GA 37-219 |  |  |  | Cl Max: | 1.705 | at alpha= | 17 | deg
JavaFoil+Calcfoil stall+Eppler ext transition |  |  |  | L/D Max: | 127.43 | at alpha= | 3.5 | deg
Re: | 7000000 |  |  | Cd Min: | 0.00486 | at alpha= | -2 | deg
Mach: | 0.1 |  |  | Cl=0 at alpha= | -1.6667 | deg
|  |  |  | @ Cl=0.1, Cd= | 0.0049552
|  |  |  | @ Cl=0.4, Cd= | 0.0049514
|  |  |  | @ Cl=0.6, Cd= | 0.0050876
alpha (deg) | Cl | Cd | Cm | Cl/Cd
-20 | -0.984 | 0.09135 | 0.003 | -10.772
-19.5 | -1.022 | 0.07284 | 0.002 | -14.032
-19 | -1.05 | 0.06248 | 0.001 | -16.804
-18.5 | -1.075 | 0.05372 | 0.001 | -20.01
-18 | -1.101 | 0.04483 | 0 | -24.565
-17.5 | -1.119 | 0.04026 | -0.001 | -27.789
-17 | -1.135 | 0.03548 | -0.002 | -31.986
-16.5 | -1.146 | 0.03194 | -0.002 | -35.894
-16 | -1.154 | 0.02892 | -0.003 | -39.919
-15.5 | -1.159 | 0.02615 | -0.004 | -44.332
-15 | -1.16 | 0.02379 | -0.005 | -48.748
-14.5 | -1.156 | 0.02234 | -0.006 | -51.74
-14 | -1.148 | 0.02038 | -0.007 | -56.341
-13.5 | -1.137 | 0.0187 | -0.008 | -60.8
-13 | -1.119 | 0.01771 | -0.008 | -63.162
-12.5 | -1.098 | 0.0163 | -0.009 | -67.342
-12 | -1.072 | 0.01507 | -0.01 | -71.132
-11.5 | -1.043 | 0.0142 | -0.011 | -73.455
-11 | -1.011 | 0.01362 | -0.012 | -74.238
-10.5 | -0.975 | 0.01283 | -0.013 | -76.006
-10 | -0.936 | 0.01172 | -0.014 | -79.882
-9.5 | -0.895 | 0.01151 | -0.015 | -77.708
-9 | -0.851 | 0.0109 | -0.016 | -78.064
-8.5 | -0.804 | 0.01039 | -0.017 | -77.382
-8 | -0.755 | 0.00989 | -0.018 | -76.271
-7.5 | -0.703 | 0.00921 | -0.019 | -76.311
-7 | -0.648 | 0.00887 | -0.02 | -73.02
-6.5 | -0.591 | 0.00854 | -0.021 | -69.196
-6 | -0.533 | 0.00826 | -0.022 | -64.56
-5.5 | -0.474 | 0.0082 | -0.023 | -57.776
-5 | -0.414 | 0.00815 | -0.024 | -50.748
-4.5 | -0.353 | 0.00775 | -0.025 | -45.529
-4 | -0.292 | 0.00629 | -0.026 | -46.364
-3.5 | -0.23 | 0.00566 | -0.027 | -40.545
-3 | -0.167 | 0.00542 | -0.028 | -30.836
-2.5 | -0.104 | 0.00508 | -0.029 | -20.574
-2 | -0.042 | 0.00486 | -0.03 | -8.576
-1.5 | 0.021 | 0.00503 | -0.031 | 4.266
-1 | 0.085 | 0.00491 | -0.032 | 17.206
-0.5 | 0.148 | 0.0051 | -0.033 | 28.985
0 | 0.212 | 0.00512 | -0.034 | 41.529
0.5 | 0.276 | 0.00492 | -0.035 | 56.09
1 | 0.34 | 0.00498 | -0.036 | 68.246
1.5 | 0.403 | 0.00495 | -0.038 | 81.423
2 | 0.467 | 0.005 | -0.039 | 93.364
2.5 | 0.53 | 0.00504 | -0.04 | 105.271
3 | 0.594 | 0.00508 | -0.041 | 116.897
3.5 | 0.657 | 0.00516 | -0.042 | 127.43
4 | 0.717 | 0.00586 | -0.043 | 122.398
4.5 | 0.78 | 0.00615 | -0.044 | 126.773
5 | 0.842 | 0.00687 | -0.045 | 122.512
5.5 | 0.904 | 0.00793 | -0.046 | 113.881
6 | 0.964 | 0.00899 | -0.047 | 107.294
6.5 | 1.01 | 0.00985 | -0.047 | 102.549
7 | 1.063 | 0.01073 | -0.048 | 99.006
7.5 | 1.118 | 0.01126 | -0.049 | 99.292
8 | 1.172 | 0.01164 | -0.049 | 100.636
8.5 | 1.224 | 0.01214 | -0.05 | 100.855
9 | 1.274 | 0.01321 | -0.051 | 96.44
9.5 | 1.321 | 0.01441 | -0.052 | 91.7
10 | 1.368 | 0.0149 | -0.053 | 91.785
10.5 | 1.412 | 0.01576 | -0.054 | 89.561
11 | 1.454 | 0.0169 | -0.054 | 86.031
11.5 | 1.493 | 0.0179 | -0.055 | 83.399
12 | 1.53 | 0.01876 | -0.056 | 81.545
12.5 | 1.564 | 0.01982 | -0.057 | 78.922
13 | 1.595 | 0.02132 | -0.057 | 74.836
13.5 | 1.623 | 0.02252 | -0.058 | 72.066
14 | 1.646 | 0.024 | -0.059 | 68.591
14.5 | 1.665 | 0.02568 | -0.06 | 64.814
15 | 1.68 | 0.02747 | -0.06 | 61.163
15.5 | 1.692 | 0.02907 | -0.061 | 58.202
16 | 1.7 | 0.03097 | -0.062 | 54.901
16.5 | 1.704 | 0.03323 | -0.062 | 51.283
17 | 1.705 | 0.03529 | -0.063 | 48.313
17.5 | 1.702 | 0.03723 | -0.064 | 45.731
18 | 1.696 | 0.03991 | -0.064 | 42.494
18.5 | 1.686 | 0.04239 | -0.065 | 39.769
19 | 1.673 | 0.04534 | -0.065 | 36.892
19.5 | 1.657 | 0.04837 | -0.066 | 34.258
20 | 1.637 | 0.05212 | -0.066 | 31.405

## 92. Re 7M Mach 0.10 (2)
BIGFOIL.COM POLAR EXPORT
GA 37-219
GA 37-219 |  |  |  | Cl Max: | 1.6606 | at alpha= | 20 | deg
XFOIL ncrit=9 |  |  |  | L/D Max: | 137.328 | at alpha= | 4 | deg
Re: | 7000000 |  |  | Cd Min: | 0.06291 | at alpha= | 20 | deg
Mach: | 0.1 |  |  | Cl=0 at alpha= | -1.6337 | deg
|  |  |  | @ Cl=0.1, Cd= | 0.00445
|  |  |  | @ Cl=0.4, Cd= | 0.0045375
|  |  |  | @ Cl=0.6, Cd= | 0.0048007
alpha (deg) | Cl | Cd | Cm | Cl/Cd
-19.5 | -1.5199 | 0.04396 | -0.0481 | -34.5746
-19 | -1.432 | 0.03888 | -0.0636 | -36.8313
-18.5 | -1.3925 | 0.03533 | -0.0684 | -39.4141
-18 | -1.3769 | 0.03243 | -0.0675 | -42.4576
-17.5 | -1.3566 | 0.02993 | -0.0666 | -45.3258
-17 | -1.3391 | 0.02736 | -0.0654 | -48.9437
-16.5 | -1.3199 | 0.02503 | -0.0639 | -52.7327
-16 | -1.307 | 0.02244 | -0.0616 | -58.2442
-15.5 | -1.2854 | 0.02053 | -0.0595 | -62.6108
-15 | -1.2623 | 0.01881 | -0.0572 | -67.1079
-14.5 | -1.2371 | 0.01733 | -0.0547 | -71.3849
-14 | -1.21 | 0.01605 | -0.0521 | -75.3894
-13.5 | -1.1818 | 0.01495 | -0.0492 | -79.0502
-13 | -1.1525 | 0.01398 | -0.0462 | -82.4392
-12.5 | -1.1236 | 0.01315 | -0.0428 | -85.4449
-12 | -1.0956 | 0.01246 | -0.0387 | -87.9294
-11.5 | -1.0659 | 0.01198 | -0.0344 | -88.9733
-11 | -1.0246 | 0.01141 | -0.0322 | -89.7984
-10.5 | -0.9794 | 0.0109 | -0.0306 | -89.8532
-10 | -0.9308 | 0.01046 | -0.0296 | -88.9866
-9.5 | -0.8799 | 0.01009 | -0.029 | -87.2052
-9 | -0.828 | 0.0097 | -0.0285 | -85.3608
-8.5 | -0.7755 | 0.00933 | -0.0281 | -83.119
-8 | -0.7211 | 0.00901 | -0.028 | -80.0333
-7.5 | -0.6663 | 0.00869 | -0.028 | -76.6743
-7 | -0.6107 | 0.00842 | -0.0281 | -72.5297
-6.5 | -0.5543 | 0.00814 | -0.0283 | -68.0958
-6 | -0.4974 | 0.0079 | -0.0286 | -62.962
-5.5 | -0.4403 | 0.00767 | -0.029 | -57.4055
-5 | -0.3825 | 0.00744 | -0.0295 | -51.4113
-4.5 | -0.3246 | 0.00721 | -0.03 | -45.0208
-4 | -0.2669 | 0.00696 | -0.0305 | -38.3477
-3.5 | -0.2101 | 0.00657 | -0.0309 | -31.9787
-2.5 | -0.0988 | 0.00541 | -0.0316 | -18.2625
-2 | -0.043 | 0.00483 | -0.0321 | -8.9027
-1.5 | 0.0157 | 0.00452 | -0.0328 | 3.4735
-1 | 0.0762 | 0.00445 | -0.0338 | 17.1236
-0.5 | 0.1366 | 0.00445 | -0.0348 | 30.6966
0 | 0.1975 | 0.00442 | -0.0358 | 44.6833
0.5 | 0.2582 | 0.00444 | -0.0369 | 58.1532
1.5 | 0.3793 | 0.00451 | -0.0389 | 84.102
2 | 0.4394 | 0.00459 | -0.0399 | 95.7298
2.5 | 0.4993 | 0.00469 | -0.0408 | 106.4606
3 | 0.5592 | 0.00476 | -0.0418 | 117.479
3.5 | 0.6194 | 0.00482 | -0.0428 | 128.5062
4 | 0.6784 | 0.00494 | -0.0436 | 137.3279
4.5 | 0.7331 | 0.0054 | -0.0438 | 135.7593
5 | 0.782 | 0.00622 | -0.0431 | 125.7235
5.5 | 0.828 | 0.00711 | -0.042 | 116.4557
6 | 0.8783 | 0.00763 | -0.0415 | 115.1114
6.5 | 0.9269 | 0.00817 | -0.0406 | 113.4517
7 | 0.9755 | 0.00864 | -0.0398 | 112.9051
7.5 | 1.0233 | 0.00906 | -0.0388 | 112.947
8 | 1.068 | 0.00952 | -0.0373 | 112.1849
8.5 | 1.1093 | 0.01 | -0.0352 | 110.93
9 | 1.1311 | 0.01058 | -0.0294 | 106.9093
9.5 | 1.154 | 0.01138 | -0.0245 | 101.406
10 | 1.1781 | 0.01236 | -0.0204 | 95.3155
10.5 | 1.2025 | 0.01352 | -0.0167 | 88.9423
11 | 1.2273 | 0.0148 | -0.0134 | 82.9257
11.5 | 1.2517 | 0.01621 | -0.0103 | 77.2178
12 | 1.2779 | 0.01762 | -0.0077 | 72.5255
12.5 | 1.3016 | 0.01925 | -0.0051 | 67.6156
13 | 1.3264 | 0.02087 | -0.0027 | 63.5553
13.5 | 1.3418 | 0.02268 | 0.0009 | 59.1623
14 | 1.4418 | 0.02484 | -0.0124 | 58.0435
15 | 1.4958 | 0.0297 | -0.0113 | 50.3636
15.5 | 1.5211 | 0.03215 | -0.0106 | 47.3126
16 | 1.5422 | 0.03492 | -0.0096 | 44.1638
16.5 | 1.5618 | 0.03787 | -0.0088 | 41.2411
17 | 1.5822 | 0.04078 | -0.008 | 38.7984
17.5 | 1.6 | 0.04401 | -0.0074 | 36.3554
18 | 1.6136 | 0.04759 | -0.0067 | 33.9063
18.5 | 1.6263 | 0.0513 | -0.0061 | 31.7018
19 | 1.6418 | 0.05478 | -0.0056 | 29.9708
19.5 | 1.653 | 0.05863 | -0.0051 | 28.1938
20 | 1.6606 | 0.06291 | -0.0047 | 26.3964

## 93. Re 7M Mach 0.25 (1)
BIGFOIL.COM POLAR EXPORT
GA 37-219
GA 37-219 |  |  |  | Cl Max: | 1.625 | at alpha= | 14.5 | deg
JavaFoil+Calcfoil stall+Eppler ext transition |  |  |  | L/D Max: | 129.789 | at alpha= | 3.5 | deg
Re: | 7000000 |  |  | Cd Min: | 0.00495 | at alpha= | -1 | deg
Mach: | 0.25 |  |  | Cl=0 at alpha= | -1.6692 | deg
|  |  |  | @ Cl=0.1, Cd= | 0.004956
|  |  |  | @ Cl=0.4, Cd= | 0.0050214
|  |  |  | @ Cl=0.6, Cd= | 0.0051538
alpha (deg) | Cl | Cd | Cm | Cl/Cd
-18.5 | -0.657 | 0.13359 | 0 | -4.917
-18 | -0.705 | 0.12309 | 0 | -5.729
-17.5 | -0.754 | 0.10983 | -0.001 | -6.868
-17 | -0.841 | 0.06554 | -0.002 | -12.83
-16.5 | -0.89 | 0.0545 | -0.002 | -16.326
-16 | -0.936 | 0.04462 | -0.003 | -20.968
-15.5 | -0.977 | 0.03619 | -0.004 | -27.009
-15 | -1.008 | 0.03136 | -0.005 | -32.143
-14.5 | -1.032 | 0.02794 | -0.006 | -36.93
-14 | -1.049 | 0.02444 | -0.007 | -42.926
-13.5 | -1.058 | 0.0221 | -0.008 | -47.881
-13 | -1.058 | 0.0204 | -0.009 | -51.85
-12.5 | -1.052 | 0.01853 | -0.01 | -56.777
-12 | -1.039 | 0.01689 | -0.011 | -61.488
-11.5 | -1.021 | 0.01547 | -0.012 | -66.027
-11 | -0.997 | 0.01485 | -0.012 | -67.147
-10.5 | -0.969 | 0.01387 | -0.013 | -69.844
-10 | -0.936 | 0.0131 | -0.014 | -71.431
-9.5 | -0.899 | 0.01234 | -0.015 | -72.846
-9 | -0.857 | 0.01162 | -0.017 | -73.79
-8.5 | -0.813 | 0.01104 | -0.018 | -73.639
-8 | -0.765 | 0.01046 | -0.019 | -73.131
-7.5 | -0.715 | 0.00962 | -0.02 | -74.31
-7 | -0.662 | 0.00914 | -0.021 | -72.42
-6.5 | -0.605 | 0.00884 | -0.022 | -68.443
-6 | -0.546 | 0.00849 | -0.023 | -64.294
-5.5 | -0.486 | 0.00839 | -0.024 | -57.913
-5 | -0.425 | 0.00838 | -0.025 | -50.69
-4.5 | -0.362 | 0.00811 | -0.026 | -44.681
-4 | -0.299 | 0.00651 | -0.027 | -45.96
-3.5 | -0.236 | 0.00574 | -0.028 | -41.049
-3 | -0.172 | 0.00541 | -0.029 | -31.707
-2.5 | -0.107 | 0.00506 | -0.03 | -21.202
-2 | -0.043 | 0.00509 | -0.031 | -8.402
-1.5 | 0.022 | 0.00513 | -0.032 | 4.299
-1 | 0.087 | 0.00495 | -0.033 | 17.566
-0.5 | 0.152 | 0.00498 | -0.034 | 30.494
0 | 0.218 | 0.00515 | -0.035 | 42.439
0.5 | 0.284 | 0.005 | -0.036 | 56.743
1 | 0.349 | 0.00499 | -0.037 | 70.009
1.5 | 0.414 | 0.00503 | -0.039 | 82.405
2 | 0.48 | 0.00507 | -0.04 | 94.676
2.5 | 0.545 | 0.00512 | -0.041 | 106.496
3 | 0.61 | 0.00516 | -0.042 | 118.249
3.5 | 0.676 | 0.0052 | -0.043 | 129.789
4 | 0.737 | 0.00596 | -0.044 | 123.557
4.5 | 0.801 | 0.00627 | -0.045 | 127.667
5 | 0.864 | 0.00712 | -0.046 | 121.411
5.5 | 0.928 | 0.00824 | -0.047 | 112.583
6 | 0.973 | 0.00999 | -0.047 | 97.422
6.5 | 1.029 | 0.01044 | -0.048 | 98.619
7 | 1.086 | 0.0113 | -0.049 | 96.163
7.5 | 1.142 | 0.01194 | -0.05 | 95.611
8 | 1.196 | 0.01237 | -0.051 | 96.678
8.5 | 1.249 | 0.01339 | -0.051 | 93.228
9 | 1.298 | 0.0142 | -0.052 | 91.417
9.5 | 1.345 | 0.01549 | -0.053 | 86.821
10 | 1.39 | 0.01608 | -0.054 | 86.44
10.5 | 1.432 | 0.01735 | -0.055 | 82.514
11 | 1.471 | 0.01813 | -0.056 | 81.09
11.5 | 1.506 | 0.01958 | -0.056 | 76.895
12 | 1.538 | 0.02054 | -0.057 | 74.871
12.5 | 1.566 | 0.02186 | -0.058 | 71.633
13 | 1.589 | 0.02367 | -0.059 | 67.144
13.5 | 1.608 | 0.02526 | -0.059 | 63.641
14 | 1.619 | 0.02718 | -0.06 | 59.57
14.5 | 1.625 | 0.02922 | -0.061 | 55.61
15 | 1.625 | 0.03117 | -0.061 | 52.139
15.5 | 1.619 | 0.03352 | -0.062 | 48.293
16 | 1.607 | 0.03589 | -0.063 | 44.77
16.5 | 1.588 | 0.03885 | -0.063 | 40.879
17 | 1.564 | 0.04173 | -0.064 | 37.468
17.5 | 1.532 | 0.04535 | -0.064 | 33.782
18 | 1.496 | 0.04909 | -0.065 | 30.473
18.5 | 1.454 | 0.05297 | -0.065 | 27.44
19 | 1.406 | 0.05769 | -0.066 | 24.369
19.5 | 1.354 | 0.06276 | -0.066 | 21.568

## 94. Re 7M Mach 0.25 (2)
BIGFOIL.COM POLAR EXPORT
GA 37-219
GA 37-219 |  |  |  | Cl Max: | 1.6131 | at alpha= | 19.5 | deg
XFOIL ncrit=9 |  |  |  | L/D Max: | 140.499 | at alpha= | 4 | deg
Re: | 7000000 |  |  | Cd Min: | 0.07698 | at alpha= | 20 | deg
Mach: | 0.25 |  |  | Cl=0 at alpha= | -1.6359 | deg
|  |  |  | @ Cl=0.1, Cd= | 0.0045
|  |  |  | @ Cl=0.4, Cd= | 0.0045763
|  |  |  | @ Cl=0.6, Cd= | 0.0048393
alpha (deg) | Cl | Cd | Cm | Cl/Cd
-19.5 | -1.3733 | 0.06548 | -0.0612 | -20.9728
-19 | -1.3166 | 0.0562 | -0.0771 | -23.427
-18.5 | -1.3255 | 0.05032 | -0.0774 | -26.3414
-18 | -1.3212 | 0.04535 | -0.0778 | -29.1334
-17.5 | -1.3059 | 0.04144 | -0.0777 | -31.513
-17 | -1.2959 | 0.0373 | -0.0774 | -34.7426
-16.5 | -1.2809 | 0.03378 | -0.0765 | -37.9189
-16 | -1.2668 | 0.03035 | -0.0753 | -41.7397
-15.5 | -1.2498 | 0.0274 | -0.0736 | -45.6131
-15 | -1.2362 | 0.02445 | -0.0713 | -50.5603
-14.5 | -1.2177 | 0.02197 | -0.0688 | -55.4256
-14 | -1.1959 | 0.01985 | -0.066 | -60.2469
-13.5 | -1.1701 | 0.0181 | -0.0631 | -64.6464
-13 | -1.1427 | 0.01655 | -0.06 | -69.0453
-12.5 | -1.1142 | 0.01519 | -0.0567 | -73.3509
-12 | -1.0834 | 0.01407 | -0.0532 | -77.0007
-11.5 | -1.0522 | 0.01311 | -0.0494 | -80.2593
-11 | -1.0235 | 0.01229 | -0.0448 | -83.2791
-10.5 | -0.9952 | 0.01172 | -0.0394 | -84.9147
-10 | -0.9523 | 0.01112 | -0.0366 | -85.6385
-9.5 | -0.9041 | 0.01059 | -0.0347 | -85.373
-9 | -0.8522 | 0.01015 | -0.0333 | -83.9606
-8.5 | -0.7983 | 0.00976 | -0.0324 | -81.793
-8 | -0.7439 | 0.00933 | -0.0316 | -79.732
-7.5 | -0.6874 | 0.009 | -0.0311 | -76.3778
-7 | -0.6303 | 0.00865 | -0.0308 | -72.8671
-6.5 | -0.572 | 0.00836 | -0.0307 | -68.4211
-6 | -0.5136 | 0.00808 | -0.0307 | -63.5644
-5.5 | -0.4541 | 0.00783 | -0.0309 | -57.9949
-5 | -0.3944 | 0.00758 | -0.0312 | -52.0317
-4.5 | -0.3345 | 0.00736 | -0.0316 | -45.4484
-4 | -0.2747 | 0.00711 | -0.032 | -38.6357
-3.5 | -0.2156 | 0.00673 | -0.0324 | -32.0357
-3 | -0.1587 | 0.00612 | -0.0325 | -25.9314
-2.5 | -0.1015 | 0.00553 | -0.0328 | -18.3544
-2 | -0.0442 | 0.00485 | -0.0331 | -9.1134
-1.5 | 0.0165 | 0.00455 | -0.0339 | 3.6264
-1 | 0.079 | 0.00451 | -0.0349 | 17.5166
-0.5 | 0.1418 | 0.00448 | -0.0359 | 31.6518
0 | 0.2049 | 0.00447 | -0.037 | 45.8389
0.5 | 0.2676 | 0.0045 | -0.038 | 59.4667
1 | 0.3308 | 0.00453 | -0.0391 | 73.0243
1.5 | 0.3934 | 0.00457 | -0.0402 | 86.0832
2 | 0.4558 | 0.00463 | -0.0411 | 98.4449
2.5 | 0.5179 | 0.00475 | -0.0421 | 109.0316
3 | 0.5799 | 0.00482 | -0.043 | 120.3112
3.5 | 0.6425 | 0.00488 | -0.044 | 131.6598
4 | 0.7039 | 0.00501 | -0.0448 | 140.499
4.5 | 0.7597 | 0.00552 | -0.0447 | 137.6268
5 | 0.8092 | 0.00637 | -0.0437 | 127.033
5.5 | 0.8543 | 0.00735 | -0.042 | 116.2313
6 | 0.9033 | 0.00797 | -0.0408 | 113.3375
6.5 | 0.9515 | 0.00853 | -0.0393 | 111.5475
7 | 0.9982 | 0.00904 | -0.0376 | 110.4204
7.5 | 1.0426 | 0.00953 | -0.0355 | 109.4019
8 | 1.0732 | 0.01004 | -0.0307 | 106.8924
8.5 | 1.0967 | 0.01078 | -0.0251 | 101.7347
9 | 1.1219 | 0.01176 | -0.0205 | 95.3997
9.5 | 1.1471 | 0.01295 | -0.0164 | 88.5792
10 | 1.1718 | 0.01434 | -0.0126 | 81.7155
10.5 | 1.1946 | 0.01596 | -0.0089 | 74.8496
11 | 1.2192 | 0.01763 | -0.0057 | 69.1548
11.5 | 1.2437 | 0.01939 | -0.0027 | 64.1413
12 | 1.2667 | 0.02132 | 0.0002 | 59.4137
12.5 | 1.292 | 0.02322 | 0.0027 | 55.6417
13 | 1.314 | 0.02537 | 0.0053 | 51.7935
13.5 | 1.3452 | 0.02746 | 0.0061 | 48.9876
14 | 1.4485 | 0.0309 | -0.0084 | 46.877
15.5 | 1.5131 | 0.0396 | -0.0037 | 38.2096
16 | 1.5323 | 0.04291 | -0.0026 | 35.7096
16.5 | 1.5513 | 0.04637 | -0.0016 | 33.4548
17 | 1.5657 | 0.05019 | -0.0006 | 31.1955
17.5 | 1.5784 | 0.05426 | 0.0003 | 29.0896
18 | 1.5922 | 0.05821 | 0.0011 | 27.3527
18.5 | 1.6055 | 0.06222 | 0.0019 | 25.8036
19 | 1.6127 | 0.06686 | 0.0025 | 24.1206
19.5 | 1.6131 | 0.07194 | 0.0034 | 22.4229
20 | 1.612 | 0.07698 | 0.0045 | 20.9405

## 95. Re 7M Mach 0.50 (1)
BIGFOIL.COM POLAR EXPORT
GA 37-219
GA 37-219 |  |  |  | Cl Max: | 1.408 | at alpha= | 10 | deg
JavaFoil+Calcfoil stall+Eppler ext transition |  |  |  | L/D Max: | 125.439 | at alpha= | 4.5 | deg
Re: | 7000000 |  |  | Cd Min: | 0.00519 | at alpha= | -2 | deg
Mach: | 0.5 |  |  | Cl=0 at alpha= | -1.6712 | deg
|  |  |  | @ Cl=0.1, Cd= | 0.0052112
|  |  |  | @ Cl=0.4, Cd= | 0.0053037
|  |  |  | @ Cl=0.6, Cd= | 0.0054538
alpha (deg) | Cl | Cd | Cm | Cl/Cd
-20 | -1.073 | 0.14314 | 0.002 | -7.493
-19.5 | -1.038 | 0.1438 | 0.002 | -7.216
-19 | -1.002 | 0.14363 | 0.001 | -6.978
-18.5 | -0.969 | 0.13914 | 0 | -6.965
-18 | -0.941 | 0.15361 | 0 | -6.128
-17.5 | -0.922 | 0.13576 | -0.001 | -6.788
-17 | -0.894 | 0.12679 | -0.001 | -7.05
-16.5 | -0.867 | 0.1184 | -0.002 | -7.319
-16 | -0.833 | 0.11679 | -0.002 | -7.136
-15.5 | -0.801 | 0.11495 | -0.003 | -6.966
-15 | -0.77 | 0.11115 | -0.003 | -6.931
-14.5 | -0.741 | 0.10715 | -0.004 | -6.912
-14 | -0.712 | 0.10189 | -0.004 | -6.988
-13.5 | -0.684 | 0.10378 | -0.005 | -6.591
-13 | -0.657 | 0.0931 | -0.006 | -7.053
-12.5 | -0.626 | 0.0903 | -0.006 | -6.935
-12 | -0.598 | 0.08203 | -0.007 | -7.295
-11.5 | -0.572 | 0.07437 | -0.008 | -7.692
-11 | -0.602 | 0.03445 | -0.013 | -17.466
-10.5 | -0.598 | 0.02103 | -0.015 | -28.426
-10 | -0.496 | 0.05519 | -0.011 | -8.983
-9.5 | -0.537 | 0.01817 | -0.017 | -29.55
-9 | -0.505 | 0.01629 | -0.018 | -31.007
-8.5 | -0.729 | 0.01552 | -0.019 | -46.968
-8 | -0.75 | 0.01388 | -0.02 | -54.07
-7.5 | -0.731 | 0.01223 | -0.022 | -59.82
-7 | -0.695 | 0.01181 | -0.023 | -58.818
-6.5 | -0.647 | 0.01069 | -0.024 | -60.522
-6 | -0.592 | 0.01003 | -0.025 | -59.021
-5.5 | -0.532 | 0.00942 | -0.026 | -56.486
-5 | -0.469 | 0.00892 | -0.028 | -52.546
-4.5 | -0.402 | 0.00879 | -0.029 | -45.777
-4 | -0.333 | 0.00847 | -0.03 | -39.325
-3.5 | -0.263 | 0.00636 | -0.031 | -41.311
-3 | -0.192 | 0.00584 | -0.032 | -32.808
-2.5 | -0.12 | 0.0056 | -0.034 | -21.377
-2 | -0.048 | 0.00519 | -0.035 | -9.221
-1.5 | 0.025 | 0.00543 | -0.036 | 4.535
-1 | 0.097 | 0.00521 | -0.037 | 18.641
-0.5 | 0.17 | 0.00524 | -0.038 | 32.338
0 | 0.244 | 0.00521 | -0.04 | 46.899
0.5 | 0.317 | 0.00549 | -0.041 | 57.778
1 | 0.39 | 0.00529 | -0.042 | 73.809
1.5 | 0.463 | 0.00539 | -0.043 | 86.006
2 | 0.536 | 0.00541 | -0.044 | 99.21
2.5 | 0.609 | 0.00546 | -0.045 | 111.571
3 | 0.682 | 0.00557 | -0.047 | 122.536
3.5 | 0.755 | 0.00623 | -0.048 | 121.317
4 | 0.822 | 0.0067 | -0.049 | 122.672
4.5 | 0.893 | 0.00712 | -0.05 | 125.439
5 | 0.942 | 0.00951 | -0.05 | 99.043
5.5 | 1.002 | 0.01194 | -0.051 | 83.955
6 | 1.065 | 0.01275 | -0.052 | 83.541
6.5 | 1.126 | 0.01351 | -0.053 | 83.35
7 | 1.184 | 0.01448 | -0.054 | 81.781
7.5 | 1.24 | 0.01562 | -0.055 | 79.352
8 | 1.291 | 0.01673 | -0.056 | 77.187
8.5 | 1.337 | 0.0187 | -0.056 | 71.524
9 | 1.374 | 0.0202 | -0.057 | 68.038
9.5 | 1.4 | 0.02163 | -0.058 | 64.698
10 | 1.408 | 0.02353 | -0.059 | 59.821
10.5 | 1.389 | 0.02599 | -0.06 | 53.426
11 | 1.308 | 0.02927 | -0.061 | 44.688
11.5 | 0.883 | 0.03499 | -0.061 | 25.225
12 | 0.896 | 0.04504 | -0.06 | 19.886
12.5 | 0.935 | 0.04346 | -0.062 | 21.506
13 | 0.955 | 0.05191 | -0.062 | 18.399
13.5 | 0.905 | 0.09419 | -0.05 | 9.609
14 | 0.932 | 0.09428 | -0.05 | 9.887
14.5 | 1.028 | 0.0677 | -0.062 | 15.184
15 | 1.062 | 0.06991 | -0.063 | 15.194

## 96. Re 7M Mach 0.50 (2)
BIGFOIL.COM POLAR EXPORT
GA 37-219
GA 37-219 |  |  |  | Cl Max: | 1.3774 | at alpha= | 14 | deg
XFOIL ncrit=9 |  |  |  | L/D Max: | 153.252 | at alpha= | 4 | deg
Re: | 7000000 |  |  | Cd Min: | 0.11389 | at alpha= | -15 | deg
Mach: | 0.5 |  |  | Cl=0 at alpha= | -1.6417 | deg
|  |  |  | @ Cl=0.1, Cd= | 0.00471
|  |  |  | @ Cl=0.4, Cd= | 0.0048066
|  |  |  | @ Cl=0.6, Cd= | 0.0049955
alpha (deg) | Cl | Cd | Cm | Cl/Cd
-15 | -0.62 | 0.11389 | -0.0531 | -5.4438
-14.5 | -0.6403 | 0.10086 | -0.0616 | -6.3484
-14 | -0.662 | 0.08783 | -0.0705 | -7.5373
-13.5 | -0.6848 | 0.07559 | -0.0788 | -9.0594
-13 | -0.711 | 0.06422 | -0.086 | -11.0713
-12.5 | -0.7395 | 0.05408 | -0.0911 | -13.6742
-12 | -0.7788 | 0.04429 | -0.0945 | -17.5841
-11.5 | -0.8077 | 0.03647 | -0.0951 | -22.147
-11 | -0.8266 | 0.03026 | -0.0932 | -27.3166
-10.5 | -0.8399 | 0.02511 | -0.0896 | -33.4488
-10 | -0.8442 | 0.02094 | -0.0847 | -40.3152
-9.5 | -0.8402 | 0.0175 | -0.0791 | -48.0114
-9 | -0.8246 | 0.01489 | -0.0732 | -55.3794
-8.5 | -0.7995 | 0.013 | -0.0673 | -61.5
-8 | -0.7694 | 0.01161 | -0.0611 | -66.2705
-7.5 | -0.7415 | 0.01067 | -0.0535 | -69.4939
-7 | -0.6958 | 0.01004 | -0.0483 | -69.3028
-6.5 | -0.6372 | 0.00951 | -0.0453 | -67.0032
-6 | -0.5748 | 0.00903 | -0.0431 | -63.6545
-5.5 | -0.5095 | 0.00866 | -0.0416 | -58.8337
-5 | -0.443 | 0.00829 | -0.0405 | -53.4379
-4.5 | -0.3751 | 0.00796 | -0.0399 | -47.1231
-4 | -0.3068 | 0.00769 | -0.0395 | -39.896
-3.5 | -0.2384 | 0.00739 | -0.0394 | -32.2598
-3 | -0.1735 | 0.00683 | -0.039 | -25.4026
-2.5 | -0.1119 | 0.006 | -0.0384 | -18.65
-2 | -0.0498 | 0.00511 | -0.0381 | -9.7456
-1.5 | 0.0197 | 0.00475 | -0.0387 | 4.1474
-1 | 0.0923 | 0.00471 | -0.0397 | 19.5966
-0.5 | 0.1648 | 0.00471 | -0.0408 | 34.9894
0 | 0.2383 | 0.00472 | -0.042 | 50.4873
0.5 | 0.3115 | 0.00476 | -0.0432 | 65.4412
1 | 0.3839 | 0.0048 | -0.0443 | 79.9792
1.5 | 0.4572 | 0.00483 | -0.0455 | 94.6584
2 | 0.5306 | 0.00488 | -0.0466 | 108.7295
2.5 | 0.6027 | 0.005 | -0.0475 | 120.54
3 | 0.6745 | 0.00513 | -0.0482 | 131.4815
3.5 | 0.7482 | 0.0052 | -0.0491 | 143.8846
4 | 0.8199 | 0.00535 | -0.0495 | 153.2523
4.5 | 0.8781 | 0.00611 | -0.0479 | 143.7152
5 | 0.9233 | 0.00719 | -0.0441 | 128.4145
5.5 | 0.9506 | 0.00846 | -0.0375 | 112.3641
6.5 | 0.9633 | 0.0114 | -0.0188 | 84.5
7 | 0.9884 | 0.01312 | -0.0136 | 75.3354
7.5 | 1.0152 | 0.01499 | -0.0089 | 67.7252
8 | 1.0432 | 0.01694 | -0.0047 | 61.5821
9 | 1.0925 | 0.02156 | 0.0036 | 50.6725
9.5 | 1.1131 | 0.0243 | 0.0076 | 45.8066
10 | 1.1316 | 0.02734 | 0.0113 | 41.3899
10.5 | 1.155 | 0.03032 | 0.0145 | 38.0937
11 | 1.1797 | 0.03338 | 0.0174 | 35.3415
11.5 | 1.2055 | 0.03653 | 0.02 | 33.0003
12 | 1.2343 | 0.03967 | 0.0223 | 31.1142
12.5 | 1.2593 | 0.04319 | 0.0245 | 29.1572
13 | 1.2875 | 0.04664 | 0.0266 | 27.6051
13.5 | 1.3122 | 0.05026 | 0.0289 | 26.1082
14 | 1.3774 | 0.05607 | 0.0216 | 24.5657

## 97. Re 8M Mach 0.00 (1)
BIGFOIL.COM POLAR EXPORT
GA 37-219
GA 37-219 |  |  |  | Cl Max: | 1.724 | at alpha= | 17.5 | deg
JavaFoil+Calcfoil stall+Eppler ext transition |  |  |  | L/D Max: | 123.791 | at alpha= | 4.5 | deg
Re: | 8000000 |  |  | Cd Min: | 0.00478 | at alpha= | -1 | deg
Mach: | 0 |  |  | Cl=0 at alpha= | -1.6693 | deg
|  |  |  | @ Cl=0.1, Cd= | 0.0048257
|  |  |  | @ Cl=0.4, Cd= | 0.0048594
|  |  |  | @ Cl=0.6, Cd= | 0.0050671
alpha (deg) | Cl | Cd | Cm | Cl/Cd
-20 | -1.062 | 0.06817 | 0.003 | -15.581
-19.5 | -1.084 | 0.06077 | 0.002 | -17.842
-19 | -1.107 | 0.05267 | 0.001 | -21.012
-18.5 | -1.127 | 0.04615 | 0.001 | -24.411
-18 | -1.144 | 0.0409 | 0 | -27.972
-17.5 | -1.16 | 0.03565 | -0.001 | -32.531
-17 | -1.17 | 0.03245 | -0.002 | -36.051
-16.5 | -1.177 | 0.02929 | -0.002 | -40.188
-16 | -1.181 | 0.0268 | -0.003 | -44.055
-15.5 | -1.182 | 0.02441 | -0.004 | -48.444
-15 | -1.179 | 0.02252 | -0.005 | -52.358
-14.5 | -1.172 | 0.02074 | -0.006 | -56.501
-14 | -1.161 | 0.0195 | -0.007 | -59.542
-13.5 | -1.147 | 0.01799 | -0.008 | -63.784
-13 | -1.127 | 0.01685 | -0.008 | -66.9
-12.5 | -1.104 | 0.01521 | -0.009 | -72.604
-12 | -1.077 | 0.01443 | -0.01 | -74.591
-11.5 | -1.046 | 0.01392 | -0.011 | -75.145
-11 | -1.013 | 0.01301 | -0.012 | -77.845
-10.5 | -0.977 | 0.01231 | -0.013 | -79.31
-10 | -0.937 | 0.01169 | -0.014 | -80.136
-9.5 | -0.895 | 0.01105 | -0.015 | -80.953
-9 | -0.85 | 0.01053 | -0.016 | -80.744
-8.5 | -0.803 | 0.01002 | -0.017 | -80.153
-8 | -0.754 | 0.00959 | -0.018 | -78.585
-7.5 | -0.7 | 0.00903 | -0.019 | -77.548
-7 | -0.645 | 0.00865 | -0.02 | -74.573
-6.5 | -0.588 | 0.00835 | -0.021 | -70.458
-6 | -0.531 | 0.00807 | -0.022 | -65.793
-5.5 | -0.472 | 0.00817 | -0.023 | -57.766
-5 | -0.412 | 0.00777 | -0.024 | -52.986
-4.5 | -0.351 | 0.00751 | -0.025 | -46.757
-4 | -0.29 | 0.00638 | -0.026 | -45.464
-3.5 | -0.228 | 0.0058 | -0.027 | -39.352
-3 | -0.166 | 0.00538 | -0.028 | -30.912
-2.5 | -0.104 | 0.0052 | -0.029 | -20.002
-2 | -0.041 | 0.00479 | -0.03 | -8.658
-1.5 | 0.021 | 0.00498 | -0.031 | 4.29
-1 | 0.084 | 0.00478 | -0.032 | 17.591
-0.5 | 0.147 | 0.00496 | -0.033 | 29.62
0 | 0.211 | 0.00496 | -0.034 | 42.667
0.5 | 0.275 | 0.00479 | -0.035 | 57.405
1 | 0.338 | 0.00482 | -0.036 | 70.08
1.5 | 0.401 | 0.00486 | -0.037 | 82.594
2 | 0.465 | 0.0049 | -0.038 | 94.819
2.5 | 0.528 | 0.00494 | -0.039 | 106.818
3 | 0.591 | 0.00498 | -0.04 | 118.678
3.5 | 0.654 | 0.00559 | -0.041 | 117.067
4 | 0.714 | 0.00585 | -0.042 | 121.91
4.5 | 0.776 | 0.00627 | -0.043 | 123.791
5 | 0.838 | 0.00703 | -0.044 | 119.105
5.5 | 0.899 | 0.00818 | -0.045 | 109.933
6 | 0.96 | 0.0092 | -0.046 | 104.282
6.5 | 1.009 | 0.0098 | -0.047 | 102.928
7 | 1.062 | 0.01012 | -0.048 | 104.966
7.5 | 1.114 | 0.01093 | -0.048 | 101.971
8 | 1.168 | 0.01152 | -0.049 | 101.417
8.5 | 1.221 | 0.01175 | -0.05 | 103.863
9 | 1.271 | 0.0125 | -0.051 | 101.682
9.5 | 1.318 | 0.01393 | -0.052 | 94.633
10 | 1.365 | 0.01464 | -0.053 | 93.232
10.5 | 1.409 | 0.01519 | -0.053 | 92.787
11 | 1.452 | 0.016 | -0.054 | 90.722
11.5 | 1.492 | 0.01722 | -0.055 | 86.645
12 | 1.529 | 0.01818 | -0.056 | 84.091
12.5 | 1.564 | 0.01902 | -0.057 | 82.228
13 | 1.596 | 0.02026 | -0.057 | 78.779
13.5 | 1.625 | 0.02177 | -0.058 | 74.658
14 | 1.65 | 0.02297 | -0.059 | 71.813
14.5 | 1.67 | 0.02459 | -0.059 | 67.927
15 | 1.688 | 0.02615 | -0.06 | 64.55
15.5 | 1.702 | 0.02781 | -0.061 | 61.2
16 | 1.713 | 0.02947 | -0.062 | 58.115
16.5 | 1.719 | 0.03141 | -0.062 | 54.75
17 | 1.723 | 0.03346 | -0.063 | 51.501
17.5 | 1.724 | 0.03545 | -0.063 | 48.615
18 | 1.721 | 0.03746 | -0.064 | 45.95
18.5 | 1.715 | 0.04004 | -0.065 | 42.834
19 | 1.706 | 0.04262 | -0.065 | 40.024
19.5 | 1.693 | 0.04586 | -0.066 | 36.918
20 | 1.677 | 0.0495 | -0.066 | 33.881

## 98. Re 8M Mach 0.00 (2)
BIGFOIL.COM POLAR EXPORT
GA 37-219
GA 37-219 |  |  |  | Cl Max: | 1.6857 | at alpha= | 20 | deg
XFOIL ncrit=9 |  |  |  | L/D Max: | 136.296 | at alpha= | 4 | deg
Re: | 8000000 |  |  | Cd Min: | 0.05903 | at alpha= | 20 | deg
Mach: | 0 |  |  | Cl=0 at alpha= | -1.6412 | deg
|  |  |  | @ Cl=0.1, Cd= | 0.0043419
|  |  |  | @ Cl=0.4, Cd= | 0.004481
|  |  |  | @ Cl=0.6, Cd= | 0.0047343
alpha (deg) | Cl | Cd | Cm | Cl/Cd
-19.5 | -1.5087 | 0.03816 | -0.0552 | -39.5362
-19 | -1.4342 | 0.03448 | -0.0666 | -41.5951
-18.5 | -1.4218 | 0.03159 | -0.0654 | -45.0079
-18 | -1.4043 | 0.029 | -0.0645 | -48.4241
-17.5 | -1.383 | 0.02681 | -0.0634 | -51.5852
-17 | -1.3628 | 0.02464 | -0.062 | -55.3084
-16.5 | -1.3414 | 0.02266 | -0.0603 | -59.1968
-16 | -1.3231 | 0.0206 | -0.0581 | -64.2282
-15.5 | -1.3001 | 0.01891 | -0.056 | -68.752
-15 | -1.2774 | 0.01735 | -0.0534 | -73.6254
-14.5 | -1.2514 | 0.01606 | -0.0508 | -77.9203
-14 | -1.2246 | 0.01492 | -0.048 | -82.0777
-13.5 | -1.1962 | 0.01396 | -0.045 | -85.6877
-13 | -1.1676 | 0.01315 | -0.0417 | -88.7909
-12.5 | -1.141 | 0.01242 | -0.0376 | -91.868
-12 | -1.1133 | 0.01195 | -0.0331 | -93.1632
-11.5 | -1.0708 | 0.01147 | -0.0313 | -93.3566
-11 | -1.026 | 0.01101 | -0.0299 | -93.188
-10.5 | -0.9794 | 0.01052 | -0.0287 | -93.0989
-10 | -0.9302 | 0.01012 | -0.0279 | -91.917
-9.5 | -0.8789 | 0.00974 | -0.0275 | -90.2361
-9 | -0.8263 | 0.00942 | -0.0272 | -87.7176
-8.5 | -0.7737 | 0.00905 | -0.027 | -85.4917
-8 | -0.7193 | 0.00874 | -0.027 | -82.2998
-7.5 | -0.6644 | 0.00846 | -0.0271 | -78.5343
-7 | -0.6089 | 0.00818 | -0.0273 | -74.4377
-6.5 | -0.5525 | 0.00793 | -0.0277 | -69.6721
-6 | -0.496 | 0.00769 | -0.0281 | -64.4993
-5.5 | -0.4388 | 0.00747 | -0.0285 | -58.7416
-5 | -0.3812 | 0.00725 | -0.0291 | -52.5793
-4.5 | -0.3236 | 0.00705 | -0.0296 | -45.9007
-4 | -0.266 | 0.00681 | -0.0302 | -39.0602
-3.5 | -0.2089 | 0.00646 | -0.0307 | -32.3375
-3 | -0.1532 | 0.00594 | -0.0311 | -25.7912
-2.5 | -0.0973 | 0.00544 | -0.0315 | -17.886
-2 | -0.0409 | 0.00492 | -0.0321 | -8.313
-1.5 | 0.0161 | 0.00445 | -0.0327 | 3.618
-1 | 0.0756 | 0.00435 | -0.0336 | 17.3793
-0.5 | 0.136 | 0.00433 | -0.0346 | 31.4088
0 | 0.1965 | 0.00433 | -0.0357 | 45.3811
0.5 | 0.2566 | 0.00434 | -0.0367 | 59.1244
1 | 0.3171 | 0.00436 | -0.0378 | 72.7294
1.5 | 0.377 | 0.00445 | -0.0387 | 84.7191
2 | 0.4364 | 0.00453 | -0.0397 | 96.3355
2.5 | 0.4963 | 0.0046 | -0.0407 | 107.8913
3 | 0.556 | 0.00466 | -0.0417 | 119.3133
3.5 | 0.6152 | 0.00476 | -0.0426 | 129.2437
4 | 0.6733 | 0.00494 | -0.0433 | 136.2955
4.5 | 0.7257 | 0.00555 | -0.0432 | 130.7568
5 | 0.7737 | 0.0064 | -0.0425 | 120.8906
5.5 | 0.8223 | 0.00711 | -0.0418 | 115.654
6 | 0.8734 | 0.00757 | -0.0415 | 115.3765
6.5 | 0.923 | 0.00804 | -0.0409 | 114.801
7 | 0.9723 | 0.00847 | -0.0403 | 114.7934
7.5 | 1.0209 | 0.00887 | -0.0396 | 115.0958
8 | 1.0677 | 0.00929 | -0.0385 | 114.93
8.5 | 1.1112 | 0.00974 | -0.0369 | 114.0862
9 | 1.1453 | 0.01021 | -0.0335 | 112.1743
9.5 | 1.1652 | 0.01087 | -0.0277 | 107.1941
10 | 1.1876 | 0.01176 | -0.0231 | 100.9864
10.5 | 1.2117 | 0.0128 | -0.0192 | 94.6641
11 | 1.2378 | 0.01392 | -0.016 | 88.9224
11.5 | 1.2633 | 0.01517 | -0.013 | 83.2762
12 | 1.2888 | 0.01653 | -0.0102 | 77.9673
12.5 | 1.315 | 0.01794 | -0.0077 | 73.2999
13 | 1.3389 | 0.01954 | -0.0053 | 68.521
13.5 | 1.3609 | 0.02125 | -0.0027 | 64.0424
14 | 1.404 | 0.02278 | -0.0042 | 61.633
14.5 | 1.502 | 0.02534 | -0.018 | 59.2739
16 | 1.5592 | 0.03253 | -0.0123 | 47.9311
16.5 | 1.5807 | 0.03522 | -0.0115 | 44.8807
17 | 1.6029 | 0.03789 | -0.0108 | 42.304
17.5 | 1.6208 | 0.04097 | -0.0101 | 39.5607
18 | 1.6341 | 0.04449 | -0.0094 | 36.7296
18.5 | 1.6488 | 0.04792 | -0.0088 | 34.4073
19 | 1.6647 | 0.05127 | -0.0083 | 32.4693
19.5 | 1.6783 | 0.05485 | -0.0079 | 30.598
20 | 1.6857 | 0.05903 | -0.0075 | 28.5567

## 99. Re 8M Mach 0.10 (1)
BIGFOIL.COM POLAR EXPORT
GA 37-219
GA 37-219 |  |  |  | Cl Max: | 1.707 | at alpha= | 17 | deg
JavaFoil+Calcfoil stall+Eppler ext transition |  |  |  | L/D Max: | 123.368 | at alpha= | 4.5 | deg
Re: | 8000000 |  |  | Cd Min: | 0.00476 | at alpha= | -2 | deg
Mach: | 0.1 |  |  | Cl=0 at alpha= | -1.6667 | deg
|  |  |  | @ Cl=0.1, Cd= | 0.0048676
|  |  |  | @ Cl=0.4, Cd= | 0.0048486
|  |  |  | @ Cl=0.6, Cd= | 0.0050419
alpha (deg) | Cl | Cd | Cm | Cl/Cd
-20 | -1 | 0.07802 | 0.003 | -12.822
-19.5 | -1.028 | 0.06817 | 0.002 | -15.082
-19 | -1.053 | 0.05987 | 0.001 | -17.593
-18.5 | -1.08 | 0.05068 | 0.001 | -21.302
-18 | -1.101 | 0.04474 | 0 | -24.616
-17.5 | -1.122 | 0.0383 | -0.001 | -29.298
-17 | -1.138 | 0.03401 | -0.002 | -33.451
-16.5 | -1.149 | 0.03067 | -0.002 | -37.461
-16 | -1.157 | 0.02782 | -0.003 | -41.575
-15.5 | -1.161 | 0.02558 | -0.004 | -45.38
-15 | -1.162 | 0.02322 | -0.005 | -50.046
-14.5 | -1.158 | 0.02135 | -0.006 | -54.236
-14 | -1.15 | 0.01999 | -0.007 | -57.508
-13.5 | -1.138 | 0.01841 | -0.008 | -61.825
-13 | -1.12 | 0.01717 | -0.008 | -65.226
-12.5 | -1.099 | 0.0155 | -0.009 | -70.911
-12 | -1.073 | 0.0147 | -0.01 | -73.016
-11.5 | -1.044 | 0.01415 | -0.011 | -73.779
-11 | -1.012 | 0.01321 | -0.012 | -76.597
-10.5 | -0.977 | 0.01249 | -0.013 | -78.19
-10 | -0.938 | 0.01184 | -0.014 | -79.188
-9.5 | -0.896 | 0.0112 | -0.015 | -79.985
-9 | -0.852 | 0.01061 | -0.016 | -80.31
-8.5 | -0.805 | 0.01013 | -0.017 | -79.503
-8 | -0.756 | 0.00969 | -0.018 | -77.963
-7.5 | -0.703 | 0.00905 | -0.019 | -77.696
-7 | -0.648 | 0.00867 | -0.02 | -74.712
-6.5 | -0.591 | 0.00835 | -0.021 | -70.811
-6 | -0.533 | 0.00813 | -0.022 | -65.535
-5.5 | -0.474 | 0.00823 | -0.023 | -57.571
-5 | -0.414 | 0.00775 | -0.024 | -53.419
-4.5 | -0.353 | 0.00758 | -0.025 | -46.588
-4 | -0.292 | 0.00729 | -0.026 | -40.005
-3.5 | -0.23 | 0.00579 | -0.027 | -39.663
-3 | -0.167 | 0.00542 | -0.028 | -30.813
-2.5 | -0.104 | 0.00537 | -0.029 | -19.433
-2 | -0.042 | 0.00476 | -0.03 | -8.75
-1.5 | 0.021 | 0.00493 | -0.031 | 4.352
-1 | 0.085 | 0.00482 | -0.032 | 17.55
-0.5 | 0.148 | 0.00502 | -0.033 | 29.413
0 | 0.212 | 0.00499 | -0.034 | 42.549
0.5 | 0.276 | 0.00478 | -0.035 | 57.743
1 | 0.34 | 0.00482 | -0.036 | 70.491
1.5 | 0.403 | 0.00485 | -0.038 | 83.069
2 | 0.467 | 0.0049 | -0.039 | 95.261
2.5 | 0.53 | 0.00494 | -0.04 | 107.414
3 | 0.594 | 0.00498 | -0.041 | 119.326
3.5 | 0.657 | 0.00563 | -0.042 | 116.839
4 | 0.717 | 0.0059 | -0.043 | 121.491
4.5 | 0.78 | 0.00632 | -0.044 | 123.368
5 | 0.842 | 0.0071 | -0.045 | 118.564
5.5 | 0.904 | 0.00889 | -0.046 | 101.652
6 | 0.964 | 0.00929 | -0.047 | 103.798
6.5 | 1.012 | 0.00991 | -0.047 | 102.149
7 | 1.065 | 0.01023 | -0.048 | 104.14
7.5 | 1.119 | 0.01105 | -0.049 | 101.281
8 | 1.173 | 0.01162 | -0.049 | 100.942
8.5 | 1.225 | 0.01191 | -0.05 | 102.878
9 | 1.275 | 0.01268 | -0.051 | 100.563
9.5 | 1.323 | 0.01411 | -0.052 | 93.727
10 | 1.369 | 0.01486 | -0.053 | 92.119
10.5 | 1.413 | 0.01539 | -0.054 | 91.858
11 | 1.456 | 0.01624 | -0.054 | 89.62
11.5 | 1.495 | 0.01747 | -0.055 | 85.581
12 | 1.531 | 0.01853 | -0.056 | 82.655
12.5 | 1.566 | 0.01934 | -0.057 | 80.951
13 | 1.597 | 0.0206 | -0.058 | 77.501
13.5 | 1.625 | 0.02218 | -0.058 | 73.266
14 | 1.647 | 0.02351 | -0.059 | 70.067
14.5 | 1.666 | 0.02509 | -0.06 | 66.403
15 | 1.682 | 0.02669 | -0.06 | 63.011
15.5 | 1.694 | 0.02857 | -0.061 | 59.278
16 | 1.702 | 0.03014 | -0.062 | 56.475
16.5 | 1.706 | 0.0322 | -0.062 | 52.985
17 | 1.707 | 0.03454 | -0.063 | 49.406
17.5 | 1.704 | 0.03642 | -0.064 | 46.779
18 | 1.698 | 0.03876 | -0.064 | 43.802
18.5 | 1.688 | 0.04127 | -0.065 | 40.904
19 | 1.675 | 0.04401 | -0.065 | 38.056
19.5 | 1.658 | 0.04749 | -0.066 | 34.915
20 | 1.639 | 0.05066 | -0.066 | 32.354

## 100. Re 8M Mach 0.10 (2)
BIGFOIL.COM POLAR EXPORT
GA 37-219
GA 37-219 |  |  |  | Cl Max: | 1.6774 | at alpha= | 20 | deg
XFOIL ncrit=9 |  |  |  | L/D Max: | 136.949 | at alpha= | 4 | deg
Re: | 8000000 |  |  | Cd Min: | 0.0618 | at alpha= | 20 | deg
Mach: | 0.1 |  |  | Cl=0 at alpha= | -1.6414 | deg
|  |  |  | @ Cl=0.1, Cd= | 0.0043521
|  |  |  | @ Cl=0.4, Cd= | 0.0044874
|  |  |  | @ Cl=0.6, Cd= | 0.0047374
alpha (deg) | Cl | Cd | Cm | Cl/Cd
-19.5 | -1.4986 | 0.04077 | -0.0577 | -36.7574
-19 | -1.4275 | 0.03664 | -0.0689 | -38.9602
-18.5 | -1.4162 | 0.03348 | -0.0679 | -42.2999
-18 | -1.3994 | 0.03069 | -0.067 | -45.5979
-17.5 | -1.3785 | 0.02829 | -0.066 | -48.7275
-17 | -1.3594 | 0.02593 | -0.0646 | -52.4258
-16.5 | -1.3389 | 0.02375 | -0.063 | -56.3747
-16 | -1.3169 | 0.02179 | -0.0611 | -60.436
-15.5 | -1.2953 | 0.01991 | -0.0589 | -65.0578
-15 | -1.274 | 0.01814 | -0.0563 | -70.2315
-14.5 | -1.2491 | 0.01671 | -0.0537 | -74.7516
-14 | -1.2227 | 0.01545 | -0.0508 | -79.1392
-13.5 | -1.1947 | 0.01438 | -0.0478 | -83.0807
-13 | -1.1659 | 0.01348 | -0.0446 | -86.4911
-12.5 | -1.1377 | 0.01268 | -0.0408 | -89.724
-12 | -1.1121 | 0.01208 | -0.036 | -92.0613
-11.5 | -1.0748 | 0.01161 | -0.033 | -92.5754
-11 | -1.0301 | 0.01117 | -0.0314 | -92.2202
-10.5 | -0.984 | 0.01065 | -0.03 | -92.3944
-10 | -0.9352 | 0.01022 | -0.029 | -91.5068
-9.5 | -0.884 | 0.00982 | -0.0284 | -90.0204
-9 | -0.8312 | 0.00949 | -0.028 | -87.5869
-8.5 | -0.7782 | 0.00912 | -0.0277 | -85.3289
-8 | -0.7237 | 0.00879 | -0.0276 | -82.3322
-7.5 | -0.6684 | 0.00852 | -0.0277 | -78.4507
-7 | -0.6126 | 0.00821 | -0.0278 | -74.6163
-6.5 | -0.5558 | 0.00797 | -0.0281 | -69.7365
-6 | -0.499 | 0.00772 | -0.0284 | -64.6373
-5.5 | -0.4414 | 0.0075 | -0.0289 | -58.8533
-5 | -0.3834 | 0.00728 | -0.0294 | -52.6648
-4.5 | -0.3254 | 0.00708 | -0.0299 | -45.9605
-4 | -0.2675 | 0.00684 | -0.0305 | -39.1082
-3.5 | -0.21 | 0.00649 | -0.031 | -32.3575
-3 | -0.154 | 0.00598 | -0.0313 | -25.7525
-2.5 | -0.0978 | 0.00546 | -0.0317 | -17.9121
-2 | -0.0411 | 0.00493 | -0.0323 | -8.3367
-1.5 | 0.0162 | 0.00445 | -0.0329 | 3.6404
-1 | 0.0761 | 0.00436 | -0.0338 | 17.4541
-0.5 | 0.1369 | 0.00434 | -0.0349 | 31.5438
0 | 0.1978 | 0.00434 | -0.0359 | 45.576
0.5 | 0.2583 | 0.00435 | -0.0369 | 59.3793
1 | 0.3193 | 0.00437 | -0.038 | 73.0664
1.5 | 0.3795 | 0.00446 | -0.039 | 85.0897
2 | 0.4393 | 0.00454 | -0.0399 | 96.7621
2.5 | 0.4997 | 0.00461 | -0.0409 | 108.3948
3 | 0.5598 | 0.00467 | -0.0419 | 119.8715
3.5 | 0.6194 | 0.00477 | -0.0428 | 129.8532
4 | 0.6779 | 0.00495 | -0.0435 | 136.9495
4.5 | 0.7305 | 0.00557 | -0.0434 | 131.149
5 | 0.7786 | 0.00643 | -0.0426 | 121.0886
5.5 | 0.8272 | 0.00715 | -0.0419 | 115.6923
6 | 0.8784 | 0.00761 | -0.0415 | 115.4271
6.5 | 0.9279 | 0.0081 | -0.0408 | 114.5556
7 | 0.977 | 0.00854 | -0.04 | 114.4028
7.5 | 1.0257 | 0.00894 | -0.0392 | 114.7315
8 | 1.0721 | 0.00936 | -0.0379 | 114.5406
8.5 | 1.1147 | 0.00983 | -0.036 | 113.3978
9 | 1.1418 | 0.01034 | -0.0312 | 110.4255
9.5 | 1.163 | 0.01109 | -0.0259 | 104.8693
10 | 1.1859 | 0.01205 | -0.0214 | 98.4149
10.5 | 1.2099 | 0.01318 | -0.0176 | 91.7982
11 | 1.2364 | 0.01435 | -0.0144 | 86.1603
11.5 | 1.2623 | 0.01566 | -0.0114 | 80.6066
12 | 1.2866 | 0.01715 | -0.0085 | 75.0204
12.5 | 1.3129 | 0.01863 | -0.0061 | 70.4724
13 | 1.3366 | 0.0203 | -0.0036 | 65.8424
13.5 | 1.3594 | 0.02203 | -0.0011 | 61.7068
14 | 1.4068 | 0.02378 | -0.0037 | 59.159
14.5 | 1.505 | 0.02634 | -0.0172 | 57.1374
16 | 1.5583 | 0.03389 | -0.0109 | 45.9811
16.5 | 1.5799 | 0.0367 | -0.0101 | 43.049
17 | 1.5996 | 0.03967 | -0.0093 | 40.3227
17.5 | 1.6169 | 0.04288 | -0.0086 | 37.7076
18 | 1.6303 | 0.04647 | -0.0078 | 35.0828
18.5 | 1.6481 | 0.04965 | -0.0072 | 33.1944
19 | 1.6614 | 0.05338 | -0.0068 | 31.124
19.5 | 1.6706 | 0.05745 | -0.0063 | 29.0792
20 | 1.6774 | 0.0618 | -0.0058 | 27.1424

## 101. Re 8M Mach 0.25 (1)
BIGFOIL.COM POLAR EXPORT
GA 37-219
GA 37-219 |  |  |  | Cl Max: | 1.627 | at alpha= | 14.5 | deg
JavaFoil+Calcfoil stall+Eppler ext transition |  |  |  | L/D Max: | 123.098 | at alpha= | 4.5 | deg
Re: | 8000000 |  |  | Cd Min: | 0.00484 | at alpha= | -1 | deg
Mach: | 0.25 |  |  | Cl=0 at alpha= | -1.6692 | deg
|  |  |  | @ Cl=0.1, Cd= | 0.004846
|  |  |  | @ Cl=0.4, Cd= | 0.0049035
|  |  |  | @ Cl=0.6, Cd= | 0.0050423
alpha (deg) | Cl | Cd | Cm | Cl/Cd
-18.5 | -0.659 | 0.12955 | 0 | -5.086
-18 | -0.708 | 0.11945 | 0 | -5.928
-17.5 | -0.762 | 0.10099 | -0.001 | -7.546
-17 | -0.849 | 0.05952 | -0.002 | -14.258
-16.5 | -0.899 | 0.04858 | -0.002 | -18.505
-16 | -0.936 | 0.04385 | -0.003 | -21.353
-15.5 | -0.981 | 0.03436 | -0.004 | -28.553
-15 | -1.009 | 0.03075 | -0.005 | -32.815
-14.5 | -1.034 | 0.02684 | -0.006 | -38.531
-14 | -1.051 | 0.02404 | -0.007 | -43.71
-13.5 | -1.06 | 0.02168 | -0.008 | -48.896
-13 | -1.06 | 0.01975 | -0.009 | -53.645
-12.5 | -1.053 | 0.01759 | -0.01 | -59.883
-12 | -1.04 | 0.0164 | -0.011 | -63.415
-11.5 | -1.022 | 0.01541 | -0.012 | -66.347
-11 | -0.999 | 0.01444 | -0.013 | -69.175
-10.5 | -0.97 | 0.01307 | -0.013 | -74.241
-10 | -0.937 | 0.01229 | -0.014 | -76.265
-9.5 | -0.9 | 0.01201 | -0.016 | -74.928
-9 | -0.858 | 0.01132 | -0.017 | -75.856
-8.5 | -0.814 | 0.01073 | -0.018 | -75.86
-8 | -0.766 | 0.0102 | -0.019 | -75.097
-7.5 | -0.716 | 0.00938 | -0.02 | -76.329
-7 | -0.662 | 0.00901 | -0.021 | -73.433
-6.5 | -0.605 | 0.00863 | -0.022 | -70.106
-6 | -0.546 | 0.00829 | -0.023 | -65.867
-5.5 | -0.486 | 0.0085 | -0.024 | -57.14
-5 | -0.425 | 0.00798 | -0.025 | -53.202
-4.5 | -0.362 | 0.008 | -0.026 | -45.307
-4 | -0.299 | 0.00742 | -0.027 | -40.351
-3.5 | -0.236 | 0.00595 | -0.028 | -39.604
-3 | -0.172 | 0.00547 | -0.029 | -31.395
-2.5 | -0.107 | 0.00544 | -0.03 | -19.71
-2 | -0.043 | 0.00499 | -0.031 | -8.583
-1.5 | 0.022 | 0.00502 | -0.032 | 4.392
-1 | 0.087 | 0.00484 | -0.033 | 17.962
-0.5 | 0.152 | 0.00487 | -0.034 | 31.172
0 | 0.218 | 0.00503 | -0.035 | 43.379
0.5 | 0.284 | 0.00489 | -0.036 | 57.98
1 | 0.349 | 0.00488 | -0.037 | 71.56
1.5 | 0.414 | 0.00491 | -0.039 | 84.323
2 | 0.48 | 0.00496 | -0.04 | 96.73
2.5 | 0.545 | 0.005 | -0.041 | 108.926
3 | 0.61 | 0.00505 | -0.042 | 120.908
3.5 | 0.676 | 0.00571 | -0.043 | 118.364
4 | 0.737 | 0.00599 | -0.044 | 122.909
4.5 | 0.801 | 0.00651 | -0.045 | 123.098
5 | 0.864 | 0.00744 | -0.046 | 116.234
5.5 | 0.928 | 0.00872 | -0.047 | 106.376
6 | 0.975 | 0.0098 | -0.047 | 99.459
6.5 | 1.03 | 0.01053 | -0.048 | 97.838
7 | 1.087 | 0.01082 | -0.049 | 100.453
7.5 | 1.143 | 0.0117 | -0.05 | 97.683
8 | 1.197 | 0.01237 | -0.051 | 96.809
8.5 | 1.25 | 0.01315 | -0.051 | 95.051
9 | 1.299 | 0.014 | -0.052 | 92.791
9.5 | 1.346 | 0.0148 | -0.053 | 90.933
10 | 1.391 | 0.016 | -0.054 | 86.955
10.5 | 1.433 | 0.01665 | -0.055 | 86.061
11 | 1.472 | 0.01768 | -0.056 | 83.241
11.5 | 1.507 | 0.01912 | -0.056 | 78.845
12 | 1.539 | 0.02029 | -0.057 | 75.861
12.5 | 1.567 | 0.02137 | -0.058 | 73.355
13 | 1.591 | 0.02297 | -0.059 | 69.244
13.5 | 1.609 | 0.0249 | -0.059 | 64.631
14 | 1.621 | 0.02648 | -0.06 | 61.212
14.5 | 1.627 | 0.02828 | -0.061 | 57.528
15 | 1.627 | 0.03048 | -0.062 | 53.366
15.5 | 1.621 | 0.03278 | -0.062 | 49.441
16 | 1.608 | 0.03489 | -0.063 | 46.103
16.5 | 1.59 | 0.03765 | -0.063 | 42.228
17 | 1.565 | 0.04106 | -0.064 | 38.107
17.5 | 1.534 | 0.04424 | -0.064 | 34.68
18 | 1.497 | 0.04815 | -0.065 | 31.089
18.5 | 1.456 | 0.05149 | -0.066 | 28.274
19 | 1.408 | 0.05594 | -0.066 | 25.169
19.5 | 1.356 | 0.06093 | -0.066 | 22.251

## 102. Re 8M Mach 0.25 (2)
BIGFOIL.COM POLAR EXPORT
GA 37-219
GA 37-219 |  |  |  | Cl Max: | 1.6397 | at alpha= | 20 | deg
XFOIL ncrit=9 |  |  |  | L/D Max: | 140.12 | at alpha= | 4 | deg
Re: | 8000000 |  |  | Cd Min: | 0.07557 | at alpha= | 20 | deg
Mach: | 0.25 |  |  | Cl=0 at alpha= | -1.6424 | deg
|  |  |  | @ Cl=0.1, Cd= | 0.00439
|  |  |  | @ Cl=0.4, Cd= | 0.0045081
|  |  |  | @ Cl=0.6, Cd= | 0.0047581
alpha (deg) | Cl | Cd | Cm | Cl/Cd
-20 | -1.416 | 0.07027 | -0.0561 | -20.1508
-19.5 | -1.3791 | 0.05949 | -0.0714 | -23.182
-19 | -1.3541 | 0.0532 | -0.0775 | -25.453
-18.5 | -1.3561 | 0.04755 | -0.0782 | -28.5195
-18 | -1.3501 | 0.04278 | -0.0784 | -31.5591
-17.5 | -1.3343 | 0.03905 | -0.0781 | -34.169
-17 | -1.3227 | 0.03513 | -0.0775 | -37.6516
-16.5 | -1.3063 | 0.03182 | -0.0764 | -41.0528
-16 | -1.2903 | 0.02868 | -0.0749 | -44.9895
-15.5 | -1.2726 | 0.02587 | -0.073 | -49.1921
-15 | -1.2506 | 0.0235 | -0.0709 | -53.217
-14.5 | -1.2271 | 0.02137 | -0.0685 | -57.4216
-14 | -1.2072 | 0.0192 | -0.0654 | -62.875
-13.5 | -1.1832 | 0.01739 | -0.0622 | -68.0391
-13 | -1.1562 | 0.01589 | -0.0589 | -72.7627
-12.5 | -1.1271 | 0.01461 | -0.0555 | -77.1458
-12 | -1.0971 | 0.01352 | -0.0517 | -81.1464
-11.5 | -1.0666 | 0.01263 | -0.0476 | -84.4497
-11 | -1.0399 | 0.01187 | -0.0424 | -87.6074
-10.5 | -1.0044 | 0.01138 | -0.0381 | -88.2601
-10 | -0.9577 | 0.01087 | -0.0359 | -88.1049
-9.5 | -0.9091 | 0.01033 | -0.034 | -88.0058
-9 | -0.8569 | 0.0099 | -0.0327 | -86.5556
-8.5 | -0.8021 | 0.00951 | -0.0319 | -84.3428
-8 | -0.7469 | 0.00912 | -0.0311 | -81.8969
-7.5 | -0.6903 | 0.00878 | -0.0307 | -78.6219
-7 | -0.6324 | 0.00846 | -0.0305 | -74.7518
-6.5 | -0.5742 | 0.00816 | -0.0304 | -70.3676
-6 | -0.5153 | 0.0079 | -0.0305 | -65.2278
-5.5 | -0.4555 | 0.00765 | -0.0307 | -59.5425
-5 | -0.3958 | 0.00741 | -0.0311 | -53.4143
-4.5 | -0.3357 | 0.0072 | -0.0315 | -46.625
-4 | -0.2753 | 0.00695 | -0.0319 | -39.6115
-3.5 | -0.2157 | 0.00663 | -0.0324 | -32.5339
-3 | -0.1583 | 0.0061 | -0.0326 | -25.9508
-2.5 | -0.1002 | 0.00556 | -0.0329 | -18.0216
-2 | -0.0422 | 0.00496 | -0.0334 | -8.5081
-1.5 | 0.0168 | 0.00449 | -0.0339 | 3.7416
-1 | 0.079 | 0.0044 | -0.0349 | 17.9545
-0.5 | 0.1422 | 0.00437 | -0.036 | 32.54
0 | 0.205 | 0.00439 | -0.037 | 46.697
0.5 | 0.268 | 0.0044 | -0.0381 | 60.9091
1 | 0.3311 | 0.00441 | -0.0392 | 75.0794
1.5 | 0.3937 | 0.0045 | -0.0402 | 87.4889
2 | 0.4557 | 0.00458 | -0.0412 | 99.4978
2.5 | 0.5181 | 0.00465 | -0.0421 | 111.4194
3 | 0.5807 | 0.00473 | -0.0431 | 122.7696
3.5 | 0.6425 | 0.00482 | -0.044 | 133.2988
4 | 0.7034 | 0.00502 | -0.0447 | 140.1195
4.5 | 0.7569 | 0.00567 | -0.0444 | 133.4921
5 | 0.8056 | 0.00657 | -0.0432 | 122.618
6 | 0.9036 | 0.00793 | -0.0408 | 113.947
6.5 | 0.9526 | 0.00845 | -0.0395 | 112.7337
7 | 1.0017 | 0.0089 | -0.0382 | 112.5506
7.5 | 1.0482 | 0.00934 | -0.0364 | 112.227
8 | 1.0848 | 0.00982 | -0.0327 | 110.4684
8.5 | 1.1064 | 0.0105 | -0.0266 | 105.3714
9 | 1.1305 | 0.01144 | -0.0216 | 98.8199
9.5 | 1.154 | 0.01264 | -0.0172 | 91.2975
10 | 1.1779 | 0.01402 | -0.0132 | 84.0157
10.5 | 1.2023 | 0.01554 | -0.0096 | 77.3681
11 | 1.2279 | 0.01713 | -0.0064 | 71.6813
11.5 | 1.2535 | 0.01882 | -0.0035 | 66.6047
12 | 1.2786 | 0.02063 | -0.0007 | 61.9777
12.5 | 1.3023 | 0.02261 | 0.0019 | 57.5984
13 | 1.3258 | 0.02467 | 0.0044 | 53.7414
13.5 | 1.3496 | 0.02673 | 0.0068 | 50.4901
14 | 1.4149 | 0.02946 | 0.0003 | 48.0278
15 | 1.5097 | 0.03539 | -0.0061 | 42.6589
15.5 | 1.5293 | 0.03865 | -0.0049 | 39.5679
16 | 1.5503 | 0.04183 | -0.0038 | 37.0619
16.5 | 1.5683 | 0.04533 | -0.0027 | 34.5974
17 | 1.5823 | 0.04918 | -0.0017 | 32.1736
17.5 | 1.6006 | 0.05271 | -0.0008 | 30.3662
18 | 1.6147 | 0.05667 | 0 | 28.493
18.5 | 1.6244 | 0.06105 | 0.0008 | 26.6077
19 | 1.6308 | 0.06582 | 0.0014 | 24.7767
19.5 | 1.6353 | 0.07071 | 0.002 | 23.1269
20 | 1.6397 | 0.07557 | 0.0026 | 21.6978

## 103. Re 8M Mach 0.50 (1)
BIGFOIL.COM POLAR EXPORT
GA 37-219
GA 37-219 |  |  |  | Cl Max: | 1.409 | at alpha= | 10 | deg
JavaFoil+Calcfoil stall+Eppler ext transition |  |  |  | L/D Max: | 126.209 | at alpha= | 3 | deg
Re: | 8000000 |  |  | Cd Min: | 0.00507 | at alpha= | -2 | deg
Mach: | 0.5 |  |  | Cl=0 at alpha= | -1.6712 | deg
|  |  |  | @ Cl=0.1, Cd= | 0.0051012
|  |  |  | @ Cl=0.4, Cd= | 0.00523
|  |  |  | @ Cl=0.6, Cd= | 0.0053338
alpha (deg) | Cl | Cd | Cm | Cl/Cd
-20 | -1.079 | 0.13641 | 0.003 | -7.91
-19.5 | -1.042 | 0.13898 | 0.002 | -7.494
-19 | -1.006 | 0.13858 | 0.001 | -7.261
-18.5 | -0.972 | 0.13805 | 0.001 | -7.037
-18 | -0.941 | 0.15423 | 0 | -6.104
-17.5 | -0.923 | 0.1324 | -0.001 | -6.975
-17 | -0.895 | 0.12492 | -0.001 | -7.168
-16.5 | -0.869 | 0.11491 | -0.002 | -7.567
-16 | -0.835 | 0.11507 | -0.003 | -7.256
-15.5 | -0.802 | 0.11289 | -0.003 | -7.103
-15 | -0.772 | 0.10864 | -0.003 | -7.102
-14.5 | -0.741 | 0.10552 | -0.004 | -7.019
-14 | -0.712 | 0.10165 | -0.004 | -7.006
-13.5 | -0.684 | 0.10202 | -0.005 | -6.706
-13 | -0.658 | 0.09187 | -0.006 | -7.158
-12.5 | -0.627 | 0.08926 | -0.006 | -7.022
-12 | -0.599 | 0.08145 | -0.007 | -7.352
-11.5 | -0.575 | 0.07141 | -0.008 | -8.055
-11 | -0.621 | 0.02568 | -0.013 | -24.167
-10.5 | -0.6 | 0.02022 | -0.015 | -29.661
-10 | -0.55 | 0.02554 | -0.015 | -21.542
-9.5 | -0.538 | 0.0172 | -0.017 | -31.264
-9 | -0.506 | 0.01583 | -0.018 | -31.954
-8.5 | -0.73 | 0.01509 | -0.019 | -48.359
-8 | -0.751 | 0.01301 | -0.02 | -57.722
-7.5 | -0.732 | 0.01253 | -0.022 | -58.45
-7 | -0.695 | 0.01092 | -0.023 | -63.67
-6.5 | -0.648 | 0.01041 | -0.024 | -62.206
-6 | -0.593 | 0.00977 | -0.025 | -60.634
-5.5 | -0.533 | 0.00922 | -0.026 | -57.796
-5 | -0.469 | 0.00874 | -0.028 | -53.684
-4.5 | -0.402 | 0.00859 | -0.029 | -46.846
-4 | -0.333 | 0.00835 | -0.03 | -39.927
-3.5 | -0.263 | 0.00668 | -0.031 | -39.349
-3 | -0.192 | 0.00597 | -0.032 | -32.077
-2.5 | -0.12 | 0.0056 | -0.034 | -21.377
-2 | -0.048 | 0.00507 | -0.035 | -9.425
-1.5 | 0.025 | 0.00528 | -0.036 | 4.669
-1 | 0.097 | 0.0051 | -0.037 | 19.052
-0.5 | 0.17 | 0.00513 | -0.038 | 33.048
0 | 0.244 | 0.00509 | -0.04 | 47.961
0.5 | 0.317 | 0.00537 | -0.041 | 59.072
1 | 0.39 | 0.00523 | -0.042 | 74.692
1.5 | 0.463 | 0.00523 | -0.043 | 88.583
2 | 0.536 | 0.00529 | -0.044 | 101.411
2.5 | 0.609 | 0.00534 | -0.045 | 114.016
3 | 0.682 | 0.00541 | -0.047 | 126.209
3.5 | 0.755 | 0.00634 | -0.048 | 119.219
4 | 0.822 | 0.00672 | -0.049 | 122.34
4.5 | 0.879 | 0.0084 | -0.049 | 104.639
5 | 0.941 | 0.00973 | -0.05 | 96.738
5.5 | 1.003 | 0.01171 | -0.051 | 85.635
6 | 1.066 | 0.01253 | -0.052 | 85.044
6.5 | 1.127 | 0.01325 | -0.053 | 85.011
7 | 1.185 | 0.01417 | -0.054 | 83.627
7.5 | 1.241 | 0.01509 | -0.055 | 82.226
8 | 1.292 | 0.01667 | -0.056 | 77.546
8.5 | 1.339 | 0.01828 | -0.057 | 73.243
9 | 1.376 | 0.01975 | -0.057 | 69.646
9.5 | 1.401 | 0.02113 | -0.058 | 66.284
10 | 1.409 | 0.02331 | -0.059 | 60.456
10.5 | 1.39 | 0.02517 | -0.06 | 55.219
11 | 1.309 | 0.02894 | -0.061 | 45.223
11.5 | 0.884 | 0.03411 | -0.061 | 25.907
12 | 0.905 | 0.04083 | -0.061 | 22.154
12.5 | 0.937 | 0.04188 | -0.062 | 22.384
13 | 0.958 | 0.05002 | -0.062 | 19.146
13.5 | 0.919 | 0.08624 | -0.053 | 10.653
14 | 0.972 | 0.07432 | -0.058 | 13.08
14.5 | 1.032 | 0.06506 | -0.063 | 15.867
15 | 1.069 | 0.06522 | -0.064 | 16.395

## 104. Re 8M Mach 0.50 (2)
BIGFOIL.COM POLAR EXPORT
GA 37-219
GA 37-219 |  |  |  | Cl Max: | 1.4334 | at alpha= | 14.5 | deg
XFOIL ncrit=9 |  |  |  | L/D Max: | 146.824 | at alpha= | 3.5 | deg
Re: | 8000000 |  |  | Cd Min: | 0.11121 | at alpha= | -15 | deg
Mach: | 0.5 |  |  | Cl=0 at alpha= | -1.6495 | deg
|  |  |  | @ Cl=0.1, Cd= | 0.0046079
|  |  |  | @ Cl=0.4, Cd= | 0.00469
|  |  |  | @ Cl=0.6, Cd= | 0.0049039
alpha (deg) | Cl | Cd | Cm | Cl/Cd
-15 | -0.6367 | 0.11121 | -0.0553 | -5.7252
-14.5 | -0.6535 | 0.09875 | -0.0635 | -6.6177
-14 | -0.6737 | 0.08604 | -0.0721 | -7.8301
-13.5 | -0.6949 | 0.07416 | -0.0802 | -9.3703
-13 | -0.7212 | 0.063 | -0.0871 | -11.4476
-12.5 | -0.7486 | 0.05308 | -0.092 | -14.1032
-12 | -0.7845 | 0.04367 | -0.095 | -17.9643
-11.5 | -0.8166 | 0.03575 | -0.0954 | -22.842
-11 | -0.8434 | 0.02916 | -0.0934 | -28.9232
-10.5 | -0.8573 | 0.02412 | -0.0893 | -35.5431
-10 | -0.8624 | 0.01998 | -0.0842 | -43.1632
-9.5 | -0.8576 | 0.01665 | -0.0783 | -51.5075
-9 | -0.8409 | 0.0142 | -0.0722 | -59.2183
-8.5 | -0.8144 | 0.01244 | -0.066 | -65.4662
-8 | -0.7841 | 0.01115 | -0.0595 | -70.3229
-7.5 | -0.7558 | 0.01039 | -0.0516 | -72.743
-7 | -0.7021 | 0.00979 | -0.0476 | -71.716
-6.5 | -0.6426 | 0.00925 | -0.0446 | -69.4703
-6 | -0.5786 | 0.00883 | -0.0426 | -65.5266
-5.5 | -0.513 | 0.00844 | -0.0411 | -60.782
-5 | -0.4456 | 0.00808 | -0.0402 | -55.1485
-4.5 | -0.3772 | 0.00779 | -0.0396 | -48.4211
-4 | -0.3084 | 0.00753 | -0.0393 | -40.9562
-3.5 | -0.2393 | 0.00723 | -0.0393 | -33.0982
-3 | -0.1728 | 0.00679 | -0.0391 | -25.4492
-2.5 | -0.1104 | 0.00603 | -0.0385 | -18.3085
-2 | -0.0469 | 0.0052 | -0.0384 | -9.0192
-1.5 | 0.02 | 0.00465 | -0.0387 | 4.3011
-1 | 0.0923 | 0.00461 | -0.0397 | 20.0217
-0.5 | 0.1656 | 0.00459 | -0.0409 | 36.0784
0 | 0.2387 | 0.00458 | -0.0421 | 52.1179
0.5 | 0.3117 | 0.00465 | -0.0433 | 67.0323
1 | 0.3849 | 0.00469 | -0.0445 | 82.0682
1.5 | 0.4583 | 0.00469 | -0.0457 | 97.7186
2 | 0.5309 | 0.00478 | -0.0467 | 111.0669
2.5 | 0.6034 | 0.00491 | -0.0476 | 122.8921
3 | 0.6763 | 0.00499 | -0.0485 | 135.5311
3.5 | 0.7488 | 0.0051 | -0.0492 | 146.8235
4.5 | 0.8742 | 0.00622 | -0.0473 | 140.5466
5 | 0.9185 | 0.00731 | -0.0435 | 125.6498
5.5 | 0.9444 | 0.00855 | -0.0366 | 110.4561
6 | 0.9466 | 0.00974 | -0.0258 | 97.1869
6.5 | 0.9662 | 0.01125 | -0.0191 | 85.8844
7 | 0.9963 | 0.01275 | -0.0143 | 78.1412
7.5 | 1.0258 | 0.01448 | -0.0098 | 70.8425
8 | 1.0537 | 0.01642 | -0.0054 | 64.1717
8.5 | 1.0796 | 0.01857 | -0.0011 | 58.1368
9 | 1.1013 | 0.02107 | 0.0032 | 52.2686
9.5 | 1.1204 | 0.02382 | 0.0073 | 47.0361
10 | 1.1411 | 0.02674 | 0.011 | 42.6739
10.5 | 1.1644 | 0.0297 | 0.0143 | 39.2054
11 | 1.1902 | 0.03268 | 0.0172 | 36.4198
11.5 | 1.2182 | 0.03569 | 0.0198 | 34.1328
12 | 1.2464 | 0.03883 | 0.0222 | 32.0989
12.5 | 1.2747 | 0.04212 | 0.0245 | 30.2635
13 | 1.3029 | 0.04555 | 0.0266 | 28.6037
13.5 | 1.3263 | 0.04946 | 0.0286 | 26.8156
14 | 1.3533 | 0.05331 | 0.0301 | 25.3855
14.5 | 1.4334 | 0.0605 | 0.0189 | 23.6926

## 105. Re 10M Mach 0.00 (1)
BIGFOIL.COM POLAR EXPORT
GA 37-219
GA 37-219 |  |  |  | Cl Max: | 1.727 | at alpha= | 17.5 | deg
JavaFoil+Calcfoil stall+Eppler ext transition |  |  |  | L/D Max: | 116.299 | at alpha= | 3.5 | deg
Re: | 10000000 |  |  | Cd Min: | 0.0046 | at alpha= | -1 | deg
Mach: | 0 |  |  | Cl=0 at alpha= | -1.6693 | deg
|  |  |  | @ Cl=0.1, Cd= | 0.0046432
|  |  |  | @ Cl=0.4, Cd= | 0.0046702
|  |  |  | @ Cl=0.6, Cd= | 0.0054657
alpha (deg) | Cl | Cd | Cm | Cl/Cd
-20 | -1.069 | 0.06311 | 0.003 | -16.932
-19.5 | -1.092 | 0.05498 | 0.002 | -19.866
-19 | -1.114 | 0.04813 | 0.001 | -23.14
-18.5 | -1.133 | 0.04251 | 0.001 | -26.65
-18 | -1.149 | 0.03806 | 0 | -30.184
-17.5 | -1.163 | 0.03387 | -0.001 | -34.331
-17 | -1.174 | 0.03035 | -0.002 | -38.687
-16.5 | -1.181 | 0.02746 | -0.002 | -43.016
-16 | -1.185 | 0.0252 | -0.003 | -47.017
-15.5 | -1.185 | 0.02327 | -0.004 | -50.928
-15 | -1.182 | 0.02121 | -0.005 | -55.717
-14.5 | -1.175 | 0.01989 | -0.006 | -59.066
-14 | -1.164 | 0.01848 | -0.007 | -62.987
-13.5 | -1.15 | 0.01693 | -0.008 | -67.902
-13 | -1.13 | 0.01569 | -0.008 | -72.016
-12.5 | -1.107 | 0.01479 | -0.009 | -74.827
-12 | -1.079 | 0.01413 | -0.01 | -76.347
-11.5 | -1.049 | 0.01292 | -0.011 | -81.184
-11 | -1.015 | 0.01245 | -0.012 | -81.534
-10.5 | -0.978 | 0.01142 | -0.013 | -85.691
-10 | -0.939 | 0.01074 | -0.014 | -87.392
-9.5 | -0.897 | 0.01056 | -0.015 | -84.936
-9 | -0.852 | 0.00964 | -0.016 | -88.401
-8.5 | -0.805 | 0.00918 | -0.017 | -87.727
-8 | -0.754 | 0.00846 | -0.018 | -89.072
-7.5 | -0.7 | 0.00871 | -0.019 | -80.437
-7 | -0.645 | 0.00835 | -0.02 | -77.272
-6.5 | -0.589 | 0.00804 | -0.021 | -73.194
-6 | -0.531 | 0.00785 | -0.022 | -67.585
-5.5 | -0.472 | 0.00792 | -0.023 | -59.58
-5 | -0.412 | 0.00757 | -0.024 | -54.422
-4.5 | -0.351 | 0.00728 | -0.025 | -48.258
-4 | -0.29 | 0.00722 | -0.026 | -40.161
-3.5 | -0.228 | 0.00599 | -0.027 | -38.128
-3 | -0.166 | 0.00563 | -0.028 | -29.531
-2.5 | -0.104 | 0.00521 | -0.029 | -19.941
-2 | -0.041 | 0.00508 | -0.03 | -8.156
-1.5 | 0.021 | 0.00504 | -0.031 | 4.235
-1 | 0.084 | 0.0046 | -0.032 | 18.289
-0.5 | 0.147 | 0.00477 | -0.033 | 30.782
0 | 0.211 | 0.00477 | -0.034 | 44.307
0.5 | 0.275 | 0.00465 | -0.035 | 59.058
1 | 0.338 | 0.00468 | -0.036 | 72.167
1.5 | 0.401 | 0.00467 | -0.037 | 85.879
2 | 0.465 | 0.00472 | -0.038 | 98.482
2.5 | 0.528 | 0.00519 | -0.039 | 101.747
3 | 0.591 | 0.00544 | -0.04 | 108.683
3.5 | 0.654 | 0.00562 | -0.041 | 116.299
4 | 0.714 | 0.00626 | -0.042 | 113.993
4.5 | 0.776 | 0.00685 | -0.043 | 113.221
5 | 0.838 | 0.00778 | -0.044 | 107.719
5.5 | 0.899 | 0.00824 | -0.045 | 109.113
6 | 0.96 | 0.00863 | -0.046 | 111.157
6.5 | 1.02 | 0.00888 | -0.047 | 114.822
7 | 1.066 | 0.00997 | -0.048 | 106.907
7.5 | 1.119 | 0.01054 | -0.049 | 106.156
8 | 1.17 | 0.01094 | -0.049 | 106.939
8.5 | 1.223 | 0.01142 | -0.05 | 107.068
9 | 1.272 | 0.01277 | -0.051 | 99.658
9.5 | 1.321 | 0.0131 | -0.052 | 100.822
10 | 1.367 | 0.01383 | -0.053 | 98.852
10.5 | 1.412 | 0.01458 | -0.054 | 96.835
11 | 1.455 | 0.01563 | -0.054 | 93.082
11.5 | 1.494 | 0.01654 | -0.055 | 90.344
12 | 1.532 | 0.01745 | -0.056 | 87.812
12.5 | 1.567 | 0.01842 | -0.057 | 85.086
13 | 1.599 | 0.01967 | -0.057 | 81.282
13.5 | 1.628 | 0.02076 | -0.058 | 78.435
14 | 1.652 | 0.02219 | -0.059 | 74.477
14.5 | 1.673 | 0.02372 | -0.06 | 70.556
15 | 1.691 | 0.02495 | -0.06 | 67.77
15.5 | 1.705 | 0.02654 | -0.061 | 64.25
16 | 1.716 | 0.02843 | -0.062 | 60.356
16.5 | 1.723 | 0.03014 | -0.062 | 57.15
17 | 1.726 | 0.03201 | -0.063 | 53.936
17.5 | 1.727 | 0.03401 | -0.064 | 50.791
18 | 1.724 | 0.03609 | -0.064 | 47.777
18.5 | 1.719 | 0.0382 | -0.065 | 44.988
19 | 1.709 | 0.04104 | -0.065 | 41.637
19.5 | 1.697 | 0.04371 | -0.066 | 38.828
20 | 1.681 | 0.0472 | -0.066 | 35.617

## 106. Re 10M Mach 0.00 (2)
BIGFOIL.COM POLAR EXPORT
GA 37-219
GA 37-219 |  |  |  | Cl Max: | 1.7148 | at alpha= | 20 | deg
XFOIL ncrit=9 |  |  |  | L/D Max: | 130.594 | at alpha= | 3.5 | deg
Re: | 10000000 |  |  | Cd Min: | 0.05686 | at alpha= | 20 | deg
Mach: | 0 |  |  | Cl=0 at alpha= | -1.6638 | deg
|  |  |  | @ Cl=0.1, Cd= | 0.0042081
|  |  |  | @ Cl=0.4, Cd= | 0.0043622
|  |  |  | @ Cl=0.6, Cd= | 0.0046715
alpha (deg) | Cl | Cd | Cm | Cl/Cd
-20 | -1.5543 | 0.03853 | -0.0554 | -40.34
-19.5 | -1.4837 | 0.03469 | -0.0664 | -42.7703
-19 | -1.4706 | 0.03181 | -0.0654 | -46.2307
-18.5 | -1.4544 | 0.0291 | -0.0645 | -49.9794
-18 | -1.436 | 0.0267 | -0.0633 | -53.7828
-17.5 | -1.4144 | 0.02464 | -0.062 | -57.4026
-17 | -1.3931 | 0.02265 | -0.0604 | -61.5055
-16.5 | -1.3705 | 0.02084 | -0.0586 | -65.763
-16 | -1.3449 | 0.01928 | -0.0567 | -69.7562
-15.5 | -1.3198 | 0.0178 | -0.0545 | -74.1461
-15 | -1.2941 | 0.01647 | -0.052 | -78.5732
-14.5 | -1.2689 | 0.01522 | -0.0491 | -83.3706
-14 | -1.2427 | 0.01414 | -0.046 | -87.8854
-13.5 | -1.2158 | 0.01323 | -0.0426 | -91.8972
-13 | -1.189 | 0.01245 | -0.0387 | -95.502
-12.5 | -1.1661 | 0.01187 | -0.0335 | -98.2393
-12 | -1.1272 | 0.01139 | -0.0311 | -98.964
-11.5 | -1.0825 | 0.01096 | -0.0296 | -98.7682
-11 | -1.035 | 0.01054 | -0.0285 | -98.1973
-10.5 | -0.986 | 0.01016 | -0.0277 | -97.0472
-10 | -0.936 | 0.00973 | -0.0271 | -96.1973
-9.5 | -0.8847 | 0.00936 | -0.0266 | -94.5192
-9 | -0.8315 | 0.00904 | -0.0265 | -91.9801
-8.5 | -0.7775 | 0.00873 | -0.0265 | -89.0607
-8 | -0.7233 | 0.00842 | -0.0265 | -85.9026
-7.5 | -0.6676 | 0.00815 | -0.0267 | -81.9141
-7 | -0.6118 | 0.00787 | -0.0269 | -77.7382
-6.5 | -0.5552 | 0.00765 | -0.0273 | -72.5752
-6 | -0.4982 | 0.00741 | -0.0278 | -67.2335
-5.5 | -0.4406 | 0.00721 | -0.0283 | -61.1096
-5 | -0.383 | 0.00701 | -0.0288 | -54.6362
-4.5 | -0.325 | 0.00681 | -0.0295 | -47.7239
-4 | -0.2668 | 0.00659 | -0.0301 | -40.4856
-3.5 | -0.2091 | 0.00633 | -0.0307 | -33.0332
-3 | -0.1525 | 0.00593 | -0.0312 | -25.7167
-2.5 | -0.0957 | 0.00547 | -0.0317 | -17.4954
-2 | -0.0385 | 0.00504 | -0.0323 | -7.6389
-1 | 0.076 | 0.00422 | -0.0337 | 18.0095
-0.5 | 0.1363 | 0.00419 | -0.0347 | 32.5298
0 | 0.1966 | 0.0042 | -0.0357 | 46.8095
0.5 | 0.2572 | 0.0042 | -0.0368 | 61.2381
1 | 0.3172 | 0.00425 | -0.0378 | 74.6353
1.5 | 0.3771 | 0.00432 | -0.0388 | 87.2917
2 | 0.4368 | 0.00443 | -0.0398 | 98.6005
2.5 | 0.4968 | 0.00445 | -0.0408 | 111.6404
3 | 0.5563 | 0.00456 | -0.0417 | 121.9956
3.5 | 0.6151 | 0.00471 | -0.0426 | 130.5945
4 | 0.6691 | 0.00523 | -0.0427 | 127.935
4.5 | 0.7216 | 0.00582 | -0.0427 | 123.9863
5 | 0.7705 | 0.00659 | -0.0421 | 116.9196
5.5 | 0.822 | 0.00709 | -0.0418 | 115.9379
6 | 0.8737 | 0.00753 | -0.0416 | 116.0292
6.5 | 0.9252 | 0.00791 | -0.0413 | 116.9659
7 | 0.9763 | 0.00826 | -0.041 | 118.1961
7.5 | 1.0255 | 0.00865 | -0.0403 | 118.5549
8 | 1.073 | 0.00905 | -0.0394 | 118.5635
8.5 | 1.1174 | 0.0095 | -0.0379 | 117.6211
9 | 1.1577 | 0.00998 | -0.0357 | 116.002
9.5 | 1.1781 | 0.01052 | -0.0298 | 111.9867
10 | 1.1996 | 0.01134 | -0.0248 | 105.7848
10.5 | 1.2254 | 0.01225 | -0.021 | 100.0327
11 | 1.2518 | 0.01328 | -0.0177 | 94.262
11.5 | 1.2788 | 0.01442 | -0.0147 | 88.6824
12 | 1.3066 | 0.01562 | -0.012 | 83.6492
12.5 | 1.3309 | 0.01707 | -0.0093 | 77.9672
13 | 1.3568 | 0.01853 | -0.0069 | 73.2218
13.5 | 1.3827 | 0.02005 | -0.0047 | 68.9626
14 | 1.4048 | 0.02178 | -0.0023 | 64.4995
14.5 | 1.4377 | 0.02356 | -0.0023 | 61.0229
15 | 1.5425 | 0.0258 | -0.0168 | 59.7868
16 | 1.5868 | 0.03074 | -0.0144 | 51.62
16.5 | 1.6091 | 0.03332 | -0.0136 | 48.2923
17 | 1.628 | 0.03623 | -0.0127 | 44.9351
17.5 | 1.6461 | 0.03925 | -0.0119 | 41.9389
18 | 1.6653 | 0.04216 | -0.0112 | 39.4995
18.5 | 1.6815 | 0.04545 | -0.0106 | 36.9967
19 | 1.6934 | 0.04913 | -0.01 | 34.4677
19.5 | 1.7029 | 0.0531 | -0.0095 | 32.0697
20 | 1.7148 | 0.05686 | -0.0091 | 30.1583

## 107. Re 10M Mach 0.10 (1)
BIGFOIL.COM POLAR EXPORT
GA 37-219
GA 37-219 |  |  |  | Cl Max: | 1.71 | at alpha= | 17 | deg
JavaFoil+Calcfoil stall+Eppler ext transition |  |  |  | L/D Max: | 116.065 | at alpha= | 3.5 | deg
Re: | 10000000 |  |  | Cd Min: | 0.00463 | at alpha= | -1 | deg
Mach: | 0.1 |  |  | Cl=0 at alpha= | -1.6667 | deg
|  |  |  | @ Cl=0.1, Cd= | 0.0046729
|  |  |  | @ Cl=0.4, Cd= | 0.0046681
|  |  |  | @ Cl=0.6, Cd= | 0.0054881
alpha (deg) | Cl | Cd | Cm | Cl/Cd
-20 | -1.008 | 0.0712 | 0.003 | -14.161
-19.5 | -1.035 | 0.0625 | 0.002 | -16.559
-19 | -1.061 | 0.05423 | 0.001 | -19.575
-18.5 | -1.087 | 0.04629 | 0.001 | -23.477
-18 | -1.107 | 0.04092 | 0 | -27.06
-17.5 | -1.127 | 0.03594 | -0.001 | -31.344
-17 | -1.142 | 0.03193 | -0.002 | -35.774
-16.5 | -1.153 | 0.02872 | -0.002 | -40.165
-16 | -1.161 | 0.02633 | -0.003 | -44.082
-15.5 | -1.165 | 0.02412 | -0.004 | -48.28
-15 | -1.165 | 0.02189 | -0.005 | -53.213
-14.5 | -1.161 | 0.02043 | -0.006 | -56.812
-14 | -1.153 | 0.01897 | -0.007 | -60.78
-13.5 | -1.141 | 0.01734 | -0.008 | -65.797
-13 | -1.123 | 0.016 | -0.009 | -70.171
-12.5 | -1.101 | 0.01523 | -0.009 | -72.32
-12 | -1.075 | 0.01436 | -0.01 | -74.873
-11.5 | -1.046 | 0.01311 | -0.011 | -79.795
-11 | -1.014 | 0.0126 | -0.012 | -80.504
-10.5 | -0.978 | 0.01158 | -0.013 | -84.486
-10 | -0.939 | 0.0109 | -0.014 | -86.225
-9.5 | -0.898 | 0.0107 | -0.015 | -83.935
-9 | -0.854 | 0.00975 | -0.016 | -87.596
-8.5 | -0.807 | 0.00927 | -0.017 | -87.063
-8 | -0.756 | 0.00856 | -0.018 | -88.424
-7.5 | -0.703 | 0.00878 | -0.019 | -80.049
-7 | -0.648 | 0.00842 | -0.02 | -76.918
-6.5 | -0.591 | 0.00811 | -0.021 | -72.841
-6 | -0.533 | 0.00784 | -0.022 | -68.039
-5.5 | -0.474 | 0.00802 | -0.023 | -59.112
-5 | -0.414 | 0.00754 | -0.024 | -54.863
-4.5 | -0.353 | 0.00738 | -0.025 | -47.853
-4 | -0.292 | 0.0072 | -0.026 | -40.518
-3.5 | -0.23 | 0.00605 | -0.027 | -37.966
-3 | -0.167 | 0.00561 | -0.028 | -29.811
-2.5 | -0.104 | 0.00543 | -0.029 | -19.231
-2 | -0.042 | 0.00512 | -0.03 | -8.139
-1.5 | 0.021 | 0.00508 | -0.031 | 4.223
-1 | 0.085 | 0.00463 | -0.032 | 18.25
-0.5 | 0.148 | 0.00481 | -0.033 | 30.712
0 | 0.212 | 0.00481 | -0.034 | 44.22
0.5 | 0.276 | 0.00468 | -0.035 | 58.96
1 | 0.34 | 0.00463 | -0.036 | 73.358
1.5 | 0.403 | 0.00467 | -0.038 | 86.43
2 | 0.467 | 0.00471 | -0.039 | 99.107
2.5 | 0.53 | 0.00522 | -0.04 | 101.586
3 | 0.594 | 0.00547 | -0.041 | 108.481
3.5 | 0.657 | 0.00566 | -0.042 | 116.065
4 | 0.717 | 0.00631 | -0.043 | 113.629
4.5 | 0.78 | 0.00683 | -0.044 | 114.067
5 | 0.842 | 0.00784 | -0.045 | 107.37
5.5 | 0.904 | 0.00832 | -0.046 | 108.661
6 | 0.964 | 0.00867 | -0.047 | 111.249
6.5 | 1.024 | 0.0089 | -0.048 | 115.074
7 | 1.07 | 0.01009 | -0.048 | 105.976
7.5 | 1.122 | 0.01067 | -0.049 | 105.169
8 | 1.175 | 0.01105 | -0.05 | 106.258
8.5 | 1.227 | 0.01155 | -0.05 | 106.292
9 | 1.277 | 0.01295 | -0.051 | 98.6
9.5 | 1.325 | 0.01328 | -0.052 | 99.803
10 | 1.372 | 0.01403 | -0.053 | 97.742
10.5 | 1.416 | 0.01479 | -0.054 | 95.743
11 | 1.458 | 0.01586 | -0.055 | 91.93
11.5 | 1.498 | 0.0168 | -0.055 | 89.138
12 | 1.534 | 0.01773 | -0.056 | 86.524
12.5 | 1.569 | 0.01881 | -0.057 | 83.395
13 | 1.6 | 0.02002 | -0.058 | 79.894
13.5 | 1.628 | 0.02115 | -0.058 | 76.957
14 | 1.65 | 0.02262 | -0.059 | 72.971
14.5 | 1.67 | 0.02421 | -0.06 | 68.967
15 | 1.685 | 0.02561 | -0.061 | 65.794
15.5 | 1.697 | 0.02714 | -0.061 | 62.519
16 | 1.705 | 0.02905 | -0.062 | 58.683
16.5 | 1.709 | 0.03089 | -0.063 | 55.322
17 | 1.71 | 0.03284 | -0.063 | 52.068
17.5 | 1.707 | 0.03495 | -0.064 | 48.856
18 | 1.7 | 0.03742 | -0.064 | 45.433
18.5 | 1.69 | 0.03989 | -0.065 | 42.377
19 | 1.678 | 0.0424 | -0.066 | 39.571
19.5 | 1.662 | 0.04525 | -0.066 | 36.73
20 | 1.643 | 0.04831 | -0.067 | 34.008

## 108. Re 10M Mach 0.10 (2)
BIGFOIL.COM POLAR EXPORT
GA 37-219
GA 37-219 |  |  |  | Cl Max: | 1.7117 | at alpha= | 20 | deg
XFOIL ncrit=9 |  |  |  | L/D Max: | 131.208 | at alpha= | 3.5 | deg
Re: | 10000000 |  |  | Cd Min: | 0.05911 | at alpha= | 20 | deg
Mach: | 0.1 |  |  | Cl=0 at alpha= | -1.6575 | deg
|  |  |  | @ Cl=0.1, Cd= | 0.0042123
|  |  |  | @ Cl=0.4, Cd= | 0.0043571
|  |  |  | @ Cl=0.6, Cd= | 0.0046711
alpha (deg) | Cl | Cd | Cm | Cl/Cd
-20 | -1.5447 | 0.04137 | -0.0578 | -37.3387
-19 | -1.4651 | 0.0338 | -0.068 | -43.3462
-18.5 | -1.4493 | 0.0309 | -0.0672 | -46.9029
-18 | -1.4318 | 0.02826 | -0.0661 | -50.6653
-17.5 | -1.4111 | 0.02599 | -0.0648 | -54.294
-17 | -1.3909 | 0.0238 | -0.0632 | -58.4412
-16.5 | -1.3687 | 0.02185 | -0.0614 | -62.6407
-16 | -1.3435 | 0.02016 | -0.0595 | -66.6419
-15.5 | -1.319 | 0.01854 | -0.0573 | -71.1435
-15 | -1.2926 | 0.01715 | -0.0549 | -75.3703
-14.5 | -1.266 | 0.01586 | -0.0522 | -79.8235
-14 | -1.2405 | 0.01464 | -0.049 | -84.7336
-13.5 | -1.2137 | 0.01362 | -0.0457 | -89.1116
-13 | -1.1859 | 0.01276 | -0.042 | -92.9389
-12.5 | -1.1615 | 0.01204 | -0.0372 | -96.4701
-12 | -1.1312 | 0.01155 | -0.033 | -97.9394
-11.5 | -1.0874 | 0.01109 | -0.0312 | -98.0523
-11 | -1.0405 | 0.01065 | -0.0299 | -97.6995
-10.5 | -0.9913 | 0.01027 | -0.0289 | -96.5239
-10 | -0.9412 | 0.00984 | -0.0281 | -95.6504
-9.5 | -0.8899 | 0.00945 | -0.0275 | -94.1693
-9 | -0.8366 | 0.0091 | -0.0272 | -91.9341
-8.5 | -0.7822 | 0.0088 | -0.0271 | -88.8864
-8 | -0.7278 | 0.00847 | -0.027 | -85.9268
-7.5 | -0.6718 | 0.00819 | -0.0272 | -82.0269
-7 | -0.6155 | 0.00792 | -0.0274 | -77.7146
-6.5 | -0.5587 | 0.00768 | -0.0277 | -72.7474
-6 | -0.5013 | 0.00744 | -0.0281 | -67.379
-5.5 | -0.4433 | 0.00723 | -0.0286 | -61.314
-5 | -0.3853 | 0.00703 | -0.0291 | -54.808
-4.5 | -0.3268 | 0.00683 | -0.0297 | -47.8477
-4 | -0.2682 | 0.00661 | -0.0304 | -40.5749
-3.5 | -0.2103 | 0.00635 | -0.0309 | -33.1181
-2 | -0.0387 | 0.00505 | -0.0325 | -7.6634
-1.5 | 0.0178 | 0.00453 | -0.0331 | 3.9294
-1 | 0.0765 | 0.00422 | -0.0339 | 18.128
-0.5 | 0.1372 | 0.0042 | -0.0349 | 32.6667
0 | 0.1979 | 0.0042 | -0.0359 | 47.119
0.5 | 0.259 | 0.00421 | -0.037 | 61.5202
1 | 0.3193 | 0.00426 | -0.038 | 74.9531
1.5 | 0.3797 | 0.00432 | -0.039 | 87.8935
2 | 0.4398 | 0.00443 | -0.04 | 99.2777
2.5 | 0.5002 | 0.00446 | -0.041 | 112.1525
3 | 0.5601 | 0.00457 | -0.042 | 122.5602
3.5 | 0.6193 | 0.00472 | -0.0428 | 131.2076
4 | 0.6735 | 0.00524 | -0.0429 | 128.5305
4.5 | 0.7263 | 0.00584 | -0.0428 | 124.3664
5 | 0.7753 | 0.00661 | -0.0422 | 117.292
5.5 | 0.8267 | 0.00714 | -0.0418 | 115.7843
6.5 | 0.9302 | 0.00796 | -0.0412 | 116.8593
7 | 0.9812 | 0.00832 | -0.0407 | 117.9327
7.5 | 1.0304 | 0.00872 | -0.0399 | 118.1651
8 | 1.0776 | 0.00913 | -0.0388 | 118.0285
8.5 | 1.1214 | 0.00959 | -0.0371 | 116.9343
9 | 1.1559 | 0.01005 | -0.0337 | 115.0149
9.5 | 1.1752 | 0.01072 | -0.0277 | 109.6269
10 | 1.1976 | 0.01161 | -0.023 | 103.1525
10.5 | 1.2239 | 0.01259 | -0.0193 | 97.2121
11 | 1.2513 | 0.01366 | -0.0161 | 91.6032
11.5 | 1.277 | 0.01492 | -0.013 | 85.5898
12 | 1.3055 | 0.01616 | -0.0104 | 80.7859
12.5 | 1.3302 | 0.01766 | -0.0077 | 75.3228
13 | 1.3568 | 0.01915 | -0.0054 | 70.8512
13.5 | 1.3821 | 0.02076 | -0.0031 | 66.5751
14 | 1.4036 | 0.02258 | -0.0006 | 62.1612
14.5 | 1.4421 | 0.02443 | -0.0017 | 59.0299
15 | 1.5445 | 0.02704 | -0.0161 | 57.1191
16 | 1.5868 | 0.03206 | -0.013 | 49.4947
16.5 | 1.6091 | 0.03469 | -0.0121 | 46.3851
17 | 1.627 | 0.03778 | -0.0112 | 43.0651
17.5 | 1.6441 | 0.04096 | -0.0103 | 40.1392
18 | 1.6616 | 0.04417 | -0.0097 | 37.6183
18.5 | 1.6766 | 0.04763 | -0.009 | 35.2005
19 | 1.6888 | 0.05137 | -0.0084 | 32.8752
19.5 | 1.7009 | 0.05515 | -0.0078 | 30.8413
20 | 1.7117 | 0.05911 | -0.0075 | 28.9579

## 109. Re 10M Mach 0.25 (1)
BIGFOIL.COM POLAR EXPORT
GA 37-219
GA 37-219 |  |  |  | Cl Max: | 1.63 | at alpha= | 14.5 | deg
JavaFoil+Calcfoil stall+Eppler ext transition |  |  |  | L/D Max: | 117.806 | at alpha= | 3.5 | deg
Re: | 10000000 |  |  | Cd Min: | 0.00469 | at alpha= | -1 | deg
Mach: | 0.25 |  |  | Cl=0 at alpha= | -1.6692 | deg
|  |  |  | @ Cl=0.1, Cd= | 0.004696
|  |  |  | @ Cl=0.4, Cd= | 0.0047514
|  |  |  | @ Cl=0.6, Cd= | 0.0054961
alpha (deg) | Cl | Cd | Cm | Cl/Cd
-18.5 | -0.663 | 0.12347 | 0 | -5.37
-18 | -0.716 | 0.1095 | 0 | -6.535
-17.5 | -0.779 | 0.08446 | -0.001 | -9.224
-17 | -0.856 | 0.05397 | -0.002 | -15.863
-16.5 | -0.905 | 0.04438 | -0.002 | -20.404
-16 | -0.945 | 0.03945 | -0.003 | -23.946
-15.5 | -0.983 | 0.03316 | -0.004 | -29.636
-15 | -1.013 | 0.02883 | -0.005 | -35.134
-14.5 | -1.037 | 0.02546 | -0.006 | -40.74
-14 | -1.054 | 0.02262 | -0.007 | -46.597
-13.5 | -1.064 | 0.02034 | -0.008 | -52.286
-13 | -1.062 | 0.01842 | -0.009 | -57.672
-12.5 | -1.056 | 0.01706 | -0.01 | -61.904
-12 | -1.042 | 0.0161 | -0.011 | -64.725
-11.5 | -1.025 | 0.01435 | -0.012 | -71.377
-11 | -1.001 | 0.01378 | -0.013 | -72.654
-10.5 | -0.972 | 0.01245 | -0.014 | -78.121
-10 | -0.939 | 0.01215 | -0.015 | -77.285
-9.5 | -0.902 | 0.01145 | -0.016 | -78.706
-9 | -0.86 | 0.01036 | -0.017 | -83.038
-8.5 | -0.816 | 0.0098 | -0.018 | -83.201
-8 | -0.768 | 0.00929 | -0.019 | -82.705
-7.5 | -0.717 | 0.00903 | -0.02 | -79.405
-7 | -0.662 | 0.00867 | -0.021 | -76.377
-6.5 | -0.605 | 0.00838 | -0.022 | -72.207
-6 | -0.546 | 0.00804 | -0.023 | -67.961
-5.5 | -0.486 | 0.00796 | -0.024 | -61.071
-5 | -0.425 | 0.00775 | -0.025 | -54.802
-4.5 | -0.362 | 0.00753 | -0.026 | -48.137
-4 | -0.299 | 0.00737 | -0.027 | -40.596
-3.5 | -0.236 | 0.00617 | -0.028 | -38.21
-3 | -0.172 | 0.00569 | -0.029 | -30.184
-2.5 | -0.107 | 0.00544 | -0.03 | -19.705
-2 | -0.043 | 0.00527 | -0.031 | -8.114
-1.5 | 0.022 | 0.00517 | -0.032 | 4.265
-1 | 0.087 | 0.00469 | -0.033 | 18.536
-0.5 | 0.152 | 0.00472 | -0.034 | 32.182
0 | 0.218 | 0.00488 | -0.035 | 44.778
0.5 | 0.284 | 0.00469 | -0.036 | 60.515
1 | 0.349 | 0.00472 | -0.037 | 73.906
1.5 | 0.414 | 0.00476 | -0.039 | 87.073
2 | 0.48 | 0.0048 | -0.04 | 99.914
2.5 | 0.545 | 0.00531 | -0.041 | 102.612
3 | 0.61 | 0.00553 | -0.042 | 110.361
3.5 | 0.676 | 0.00573 | -0.043 | 117.806
4 | 0.737 | 0.00647 | -0.044 | 113.81
4.5 | 0.801 | 0.00744 | -0.045 | 107.69
5 | 0.864 | 0.00773 | -0.046 | 111.802
5.5 | 0.928 | 0.00855 | -0.047 | 108.527
6 | 0.979 | 0.0095 | -0.047 | 103.011
6.5 | 1.034 | 0.00991 | -0.048 | 104.358
7 | 1.089 | 0.0105 | -0.049 | 103.749
7.5 | 1.145 | 0.0113 | -0.05 | 101.323
8 | 1.199 | 0.01174 | -0.051 | 102.159
8.5 | 1.252 | 0.01234 | -0.052 | 101.484
9 | 1.301 | 0.01386 | -0.052 | 93.884
9.5 | 1.349 | 0.01428 | -0.053 | 94.436
10 | 1.394 | 0.01514 | -0.054 | 92.07
10.5 | 1.436 | 0.01601 | -0.055 | 89.691
11 | 1.475 | 0.01725 | -0.056 | 85.515
11.5 | 1.51 | 0.01835 | -0.057 | 82.292
12 | 1.542 | 0.01921 | -0.057 | 80.301
12.5 | 1.57 | 0.02079 | -0.058 | 75.513
13 | 1.593 | 0.02233 | -0.059 | 71.346
13.5 | 1.612 | 0.02378 | -0.06 | 67.794
14 | 1.624 | 0.02538 | -0.06 | 63.972
14.5 | 1.63 | 0.02736 | -0.061 | 59.572
15 | 1.63 | 0.02916 | -0.062 | 55.879
15.5 | 1.624 | 0.03116 | -0.062 | 52.11
16 | 1.611 | 0.03369 | -0.063 | 47.828
16.5 | 1.593 | 0.03636 | -0.064 | 43.805
17 | 1.568 | 0.03906 | -0.064 | 40.147
17.5 | 1.537 | 0.04257 | -0.065 | 36.1
18 | 1.5 | 0.04601 | -0.065 | 32.612
18.5 | 1.459 | 0.04904 | -0.066 | 29.759
19 | 1.412 | 0.05348 | -0.066 | 26.391
19.5 | 1.357 | 0.05973 | -0.066 | 22.712

## 110. Re 10M Mach 0.25 (2)
BIGFOIL.COM POLAR EXPORT
GA 37-219
GA 37-219 |  |  |  | Cl Max: | 1.6798 | at alpha= | 20 | deg
XFOIL ncrit=9 |  |  |  | L/D Max: | 131.507 | at alpha= | 4 | deg
Re: | 10000000 |  |  | Cd Min: | 0.07287 | at alpha= | 20 | deg
Mach: | 0.25 |  |  | Cl=0 at alpha= | -1.6592 | deg
|  |  |  | @ Cl=0.1, Cd= | 0.00425
|  |  |  | @ Cl=0.4, Cd= | 0.0043606
|  |  |  | @ Cl=0.6, Cd= | 0.0047234
alpha (deg) | Cl | Cd | Cm | Cl/Cd
-20 | -1.4231 | 0.06033 | -0.0732 | -23.5886
-19.5 | -1.4112 | 0.05351 | -0.0783 | -26.3726
-19 | -1.4054 | 0.04855 | -0.0789 | -28.9475
-18.5 | -1.4021 | 0.04348 | -0.0793 | -32.247
-18 | -1.3925 | 0.03923 | -0.079 | -35.4958
-17.5 | -1.3761 | 0.03566 | -0.0784 | -38.5895
-17 | -1.3621 | 0.03212 | -0.0774 | -42.4066
-16.5 | -1.3431 | 0.02914 | -0.0759 | -46.0913
-16 | -1.3262 | 0.02623 | -0.0741 | -50.5604
-15.5 | -1.3055 | 0.02375 | -0.0719 | -54.9684
-15 | -1.2825 | 0.02156 | -0.0695 | -59.4852
-14.5 | -1.2569 | 0.01968 | -0.0668 | -63.8669
-14 | -1.2298 | 0.01796 | -0.064 | -68.4744
-13.5 | -1.2006 | 0.01649 | -0.061 | -72.8078
-13 | -1.1739 | 0.01505 | -0.0574 | -78
-12.5 | -1.1454 | 0.01383 | -0.0537 | -82.82
-12 | -1.1182 | 0.01277 | -0.0493 | -87.5646
-11.5 | -1.0903 | 0.01193 | -0.0445 | -91.3915
-11 | -1.0633 | 0.01137 | -0.0388 | -93.518
-10.5 | -1.0177 | 0.01085 | -0.0363 | -93.7972
-10 | -0.9681 | 0.01039 | -0.0344 | -93.1761
-9.5 | -0.9162 | 0.00997 | -0.033 | -91.8957
-9 | -0.8633 | 0.0095 | -0.0318 | -90.8737
-8.5 | -0.8082 | 0.00912 | -0.031 | -88.6184
-8 | -0.7514 | 0.0088 | -0.0305 | -85.3864
-7.5 | -0.6944 | 0.00843 | -0.0301 | -82.3725
-7 | -0.6361 | 0.00815 | -0.03 | -78.0491
-6.5 | -0.5774 | 0.00786 | -0.03 | -73.4606
-6 | -0.5177 | 0.00761 | -0.0302 | -68.0289
-5.5 | -0.4581 | 0.00737 | -0.0304 | -62.1574
-5 | -0.3978 | 0.00716 | -0.0308 | -55.5587
-4.5 | -0.3371 | 0.00694 | -0.0313 | -48.5735
-4 | -0.2765 | 0.00673 | -0.0318 | -41.0847
-3.5 | -0.2164 | 0.00648 | -0.0323 | -33.3951
-2.5 | -0.0986 | 0.00557 | -0.0331 | -17.702
-2 | -0.0396 | 0.00512 | -0.0337 | -7.7344
-1.5 | 0.0185 | 0.00452 | -0.0341 | 4.0929
-1 | 0.0796 | 0.00425 | -0.035 | 18.7294
-0.5 | 0.1423 | 0.00425 | -0.036 | 33.4824
0 | 0.2054 | 0.00423 | -0.0371 | 48.5579
0.5 | 0.2686 | 0.00424 | -0.0382 | 63.3491
1 | 0.3314 | 0.00429 | -0.0392 | 77.2494
1.5 | 0.394 | 0.00435 | -0.0403 | 90.5747
2 | 0.4563 | 0.00446 | -0.0413 | 102.3094
2.5 | 0.5189 | 0.00451 | -0.0423 | 115.0554
3 | 0.581 | 0.00461 | -0.0432 | 126.0304
4 | 0.6983 | 0.00531 | -0.044 | 131.5066
4.5 | 0.7523 | 0.00594 | -0.0437 | 126.6498
5 | 0.8016 | 0.00676 | -0.0427 | 118.5799
5.5 | 0.8528 | 0.00737 | -0.0418 | 115.7123
6 | 0.905 | 0.00783 | -0.0411 | 115.5811
6.5 | 0.9558 | 0.00829 | -0.04 | 115.2955
7 | 1.0064 | 0.00869 | -0.0389 | 115.8113
7.5 | 1.0543 | 0.00912 | -0.0373 | 115.6031
8 | 1.0976 | 0.00959 | -0.0349 | 114.4526
8.5 | 1.1189 | 0.01015 | -0.0285 | 110.2365
9 | 1.1407 | 0.01107 | -0.023 | 103.0443
9.5 | 1.1658 | 0.01214 | -0.0186 | 96.0297
10 | 1.1897 | 0.01346 | -0.0144 | 88.3878
10.5 | 1.2166 | 0.01482 | -0.011 | 82.0918
11 | 1.2448 | 0.01625 | -0.0079 | 76.6031
11.5 | 1.2711 | 0.01785 | -0.0049 | 71.2101
12 | 1.2982 | 0.0195 | -0.0022 | 66.5744
12.5 | 1.3226 | 0.02138 | 0.0005 | 61.8616
13 | 1.349 | 0.02325 | 0.0029 | 58.0215
13.5 | 1.3715 | 0.02544 | 0.0053 | 53.9112
14 | 1.394 | 0.02764 | 0.0077 | 50.4342
14.5 | 1.4534 | 0.03022 | 0.0026 | 48.094
15 | 1.5499 | 0.03398 | -0.0109 | 45.6121
16 | 1.5789 | 0.03999 | -0.0055 | 39.4824
16.5 | 1.5973 | 0.04339 | -0.0044 | 36.8126
17 | 1.6156 | 0.04691 | -0.0034 | 34.4404
17.5 | 1.6314 | 0.05065 | -0.0024 | 32.2093
18 | 1.6422 | 0.0549 | -0.0015 | 29.9126
18.5 | 1.6529 | 0.05918 | -0.0007 | 27.93
19 | 1.6672 | 0.06321 | -0.0001 | 26.3756
19.5 | 1.6757 | 0.06785 | 0.0004 | 24.6971
20 | 1.6798 | 0.07287 | 0.0008 | 23.052

## 111. Re 10M Mach 0.50 (1)
BIGFOIL.COM POLAR EXPORT
GA 37-219
GA 37-219 |  |  |  | Cl Max: | 1.412 | at alpha= | 10 | deg
JavaFoil+Calcfoil stall+Eppler ext transition |  |  |  | L/D Max: | 118.158 | at alpha= | 3.5 | deg
Re: | 10000000 |  |  | Cd Min: | 0.00493 | at alpha= | 0 | deg
Mach: | 0.5 |  |  | Cl=0 at alpha= | -1.6712 | deg
|  |  |  | @ Cl=0.1, Cd= | 0.0049412
|  |  |  | @ Cl=0.4, Cd= | 0.0050182
|  |  |  | @ Cl=0.6, Cd= | 0.0056723
alpha (deg) | Cl | Cd | Cm | Cl/Cd
-20 | -1.075 | 0.14263 | 0.003 | -7.535
-19.5 | -1.041 | 0.14174 | 0.002 | -7.346
-19 | -1.014 | 0.12964 | 0.001 | -7.824
-18.5 | -0.975 | 0.13294 | 0.001 | -7.334
-18 | -0.942 | 0.1522 | 0 | -6.186
-17.5 | -0.925 | 0.12874 | -0.001 | -7.188
-17 | -0.9 | 0.11955 | -0.001 | -7.525
-16.5 | -0.873 | 0.11073 | -0.002 | -7.883
-16 | -0.841 | 0.10803 | -0.003 | -7.781
-15.5 | -0.805 | 0.10898 | -0.003 | -7.389
-15 | -0.773 | 0.10613 | -0.004 | -7.285
-14.5 | -0.742 | 0.10321 | -0.004 | -7.189
-14 | -0.712 | 0.09964 | -0.004 | -7.149
-13.5 | -0.684 | 0.10067 | -0.005 | -6.796
-13 | -0.659 | 0.0896 | -0.006 | -7.356
-12.5 | -0.627 | 0.08698 | -0.006 | -7.212
-12 | -0.601 | 0.07907 | -0.007 | -7.598
-11.5 | -0.636 | 0.03429 | -0.012 | -18.546
-11 | -0.628 | 0.02247 | -0.013 | -27.961
-10.5 | -0.602 | 0.01895 | -0.015 | -31.789
-10 | -0.561 | 0.02172 | -0.015 | -25.808
-9.5 | -0.539 | 0.01684 | -0.017 | -31.996
-9 | -0.507 | 0.01557 | -0.018 | -32.558
-8.5 | -0.731 | 0.01396 | -0.019 | -52.379
-8 | -0.753 | 0.01247 | -0.02 | -60.364
-7.5 | -0.734 | 0.01206 | -0.022 | -60.819
-7 | -0.697 | 0.01113 | -0.023 | -62.61
-6.5 | -0.649 | 0.01001 | -0.024 | -64.828
-6 | -0.594 | 0.00938 | -0.025 | -63.322
-5.5 | -0.534 | 0.00887 | -0.027 | -60.206
-5 | -0.47 | 0.00839 | -0.028 | -56.053
-4.5 | -0.403 | 0.0083 | -0.029 | -48.505
-4 | -0.333 | 0.00799 | -0.03 | -41.69
-3.5 | -0.263 | 0.00796 | -0.031 | -33.004
-3 | -0.192 | 0.00631 | -0.032 | -30.368
-2.5 | -0.12 | 0.00572 | -0.034 | -20.955
-2 | -0.048 | 0.00547 | -0.035 | -8.744
-1.5 | 0.025 | 0.00543 | -0.036 | 4.54
-1 | 0.097 | 0.00494 | -0.037 | 19.654
-0.5 | 0.17 | 0.00497 | -0.038 | 34.095
0 | 0.244 | 0.00493 | -0.04 | 49.496
0.5 | 0.317 | 0.00516 | -0.041 | 61.509
1 | 0.39 | 0.00501 | -0.042 | 77.829
1.5 | 0.463 | 0.00507 | -0.043 | 91.47
2 | 0.536 | 0.00512 | -0.044 | 104.772
2.5 | 0.609 | 0.00575 | -0.045 | 106.04
3 | 0.682 | 0.00606 | -0.047 | 112.667
3.5 | 0.755 | 0.00639 | -0.048 | 118.158
4 | 0.822 | 0.0074 | -0.049 | 111.031
4.5 | 0.876 | 0.0089 | -0.049 | 98.481
5 | 0.939 | 0.01068 | -0.05 | 87.96
5.5 | 1.005 | 0.01136 | -0.051 | 88.427
6 | 1.068 | 0.01213 | -0.052 | 87.986
6.5 | 1.129 | 0.01282 | -0.053 | 88.064
7 | 1.187 | 0.01368 | -0.054 | 86.814
7.5 | 1.243 | 0.01488 | -0.055 | 83.537
8 | 1.294 | 0.01633 | -0.056 | 79.219
8.5 | 1.341 | 0.01785 | -0.057 | 75.12
9 | 1.378 | 0.01919 | -0.058 | 71.788
9.5 | 1.403 | 0.0207 | -0.058 | 67.799
10 | 1.412 | 0.02212 | -0.059 | 63.803
10.5 | 1.392 | 0.02412 | -0.06 | 57.712
11 | 1.311 | 0.02786 | -0.061 | 47.055
11.5 | 0.885 | 0.03279 | -0.061 | 27.002
12 | 0.906 | 0.03936 | -0.061 | 23.025
12.5 | 0.94 | 0.04025 | -0.062 | 23.361
13 | 0.963 | 0.04675 | -0.062 | 20.593
13.5 | 0.962 | 0.06513 | -0.06 | 14.767
14 | 1.01 | 0.05645 | -0.063 | 17.884
14.5 | 1.044 | 0.05811 | -0.064 | 17.961
15 | 1.071 | 0.06338 | -0.064 | 16.903

## 112. Re 10M Mach 0.50 (2)
BIGFOIL.COM POLAR EXPORT
GA 37-219
GA 37-219 |  |  |  | Cl Max: | 1.4751 | at alpha= | 15 | deg
XFOIL ncrit=9 |  |  |  | L/D Max: | 151.25 | at alpha= | 3.5 | deg
Re: | 10000000 |  |  | Cd Min: | 0.10717 | at alpha= | -15 | deg
Mach: | 0.5 |  |  | Cl=0 at alpha= | -1.6638 | deg
|  |  |  | @ Cl=0.1, Cd= | 0.0044363
|  |  |  | @ Cl=0.4, Cd= | 0.0044832
|  |  |  | @ Cl=0.6, Cd= | 0.0047116
alpha (deg) | Cl | Cd | Cm | Cl/Cd
-15 | -0.6623 | 0.10717 | -0.0587 | -6.1799
-14.5 | -0.6762 | 0.09516 | -0.0667 | -7.1059
-14 | -0.6954 | 0.08289 | -0.0751 | -8.3894
-13.5 | -0.7153 | 0.07155 | -0.0826 | -9.9972
-13 | -0.7414 | 0.06071 | -0.0891 | -12.2122
-12.5 | -0.7678 | 0.05117 | -0.0934 | -15.0049
-12 | -0.801 | 0.04221 | -0.096 | -18.9765
-11.5 | -0.8314 | 0.03453 | -0.0961 | -24.0776
-11 | -0.8589 | 0.02809 | -0.0936 | -30.5767
-10.5 | -0.8805 | 0.02278 | -0.0891 | -38.6523
-10 | -0.89 | 0.01856 | -0.0833 | -47.9526
-9.5 | -0.8832 | 0.01549 | -0.077 | -57.0174
-9 | -0.8662 | 0.01317 | -0.0704 | -65.7707
-8.5 | -0.8382 | 0.01161 | -0.0638 | -72.1964
-8 | -0.8106 | 0.01051 | -0.0563 | -77.1265
-7.5 | -0.771 | 0.0099 | -0.0497 | -77.8788
-7 | -0.7127 | 0.00935 | -0.0462 | -76.2246
-6.5 | -0.6505 | 0.00888 | -0.0436 | -73.2545
-6 | -0.5851 | 0.00847 | -0.0418 | -69.0791
-5.5 | -0.5179 | 0.00809 | -0.0405 | -64.0173
-5 | -0.4496 | 0.00779 | -0.0397 | -57.715
-4.5 | -0.3804 | 0.00752 | -0.0392 | -50.5851
-4 | -0.3107 | 0.00724 | -0.039 | -42.9144
-3.5 | -0.2412 | 0.00699 | -0.039 | -34.5064
-3 | -0.173 | 0.00666 | -0.0391 | -25.976
-2.5 | -0.1084 | 0.00599 | -0.0388 | -18.0968
-2 | -0.0431 | 0.00534 | -0.0388 | -8.0712
-1.5 | 0.021 | 0.00458 | -0.0388 | 4.5852
-1 | 0.0932 | 0.00444 | -0.0398 | 20.991
-0.5 | 0.1662 | 0.0044 | -0.041 | 37.7727
0 | 0.2391 | 0.00443 | -0.0422 | 53.9729
0.5 | 0.3125 | 0.00444 | -0.0434 | 70.3829
1 | 0.3862 | 0.00447 | -0.0447 | 86.3982
1.5 | 0.4594 | 0.00454 | -0.0459 | 101.1894
2 | 0.5324 | 0.00459 | -0.0469 | 115.9913
2.5 | 0.6047 | 0.00472 | -0.0478 | 128.1144
3 | 0.6775 | 0.00484 | -0.0487 | 139.9793
3.5 | 0.7502 | 0.00496 | -0.0495 | 151.25
4 | 0.8124 | 0.00558 | -0.0485 | 145.5914
4.5 | 0.8664 | 0.00647 | -0.0463 | 133.9104
5 | 0.9126 | 0.00743 | -0.0426 | 122.8264
5.5 | 0.9404 | 0.00857 | -0.036 | 109.7316
6 | 0.9502 | 0.00956 | -0.0262 | 99.3933
6.5 | 0.9756 | 0.01086 | -0.0201 | 89.8343
7.5 | 1.0375 | 0.01391 | -0.0108 | 74.5866
8 | 1.0673 | 0.01572 | -0.0064 | 67.8944
8.5 | 1.093 | 0.01786 | -0.002 | 61.1982
9 | 1.1148 | 0.02031 | 0.0024 | 54.8892
9.5 | 1.1337 | 0.02304 | 0.0068 | 49.2057
10 | 1.1584 | 0.02568 | 0.0104 | 45.109
10.5 | 1.1844 | 0.02846 | 0.0137 | 41.6163
11 | 1.2105 | 0.03137 | 0.0167 | 38.5878
11.5 | 1.2404 | 0.03422 | 0.0194 | 36.2478
12 | 1.2682 | 0.03735 | 0.022 | 33.9545
12.5 | 1.2974 | 0.04057 | 0.0243 | 31.9793
13 | 1.3233 | 0.04414 | 0.0266 | 29.9796
13.5 | 1.3513 | 0.04775 | 0.0286 | 28.2995
14 | 1.3781 | 0.05153 | 0.0306 | 26.7436
15 | 1.4751 | 0.06314 | 0.0219 | 23.3624

## 113. Re 12M Mach 0.00 (1)
BIGFOIL.COM POLAR EXPORT
GA 37-219
GA 37-219 |  |  |  | Cl Max: | 1.729 | at alpha= | 17 | deg
JavaFoil+Calcfoil stall+Eppler ext transition |  |  |  | L/D Max: | 119.252 | at alpha= | 7 | deg
Re: | 12000000 |  |  | Cd Min: | 0.00452 | at alpha= | 0.5 | deg
Mach: | 0 |  |  | Cl=0 at alpha= | -1.6693 | deg
|  |  |  | @ Cl=0.1, Cd= | 0.0047844
|  |  |  | @ Cl=0.4, Cd= | 0.0045798
|  |  |  | @ Cl=0.6, Cd= | 0.00556
alpha (deg) | Cl | Cd | Cm | Cl/Cd
-20 | -1.075 | 0.05854 | 0.003 | -18.356
-19.5 | -1.096 | 0.0522 | 0.002 | -21.003
-19 | -1.117 | 0.04616 | 0.001 | -24.192
-18.5 | -1.138 | 0.03988 | 0.001 | -28.523
-18 | -1.153 | 0.03585 | 0 | -32.159
-17.5 | -1.167 | 0.03218 | -0.001 | -36.259
-17 | -1.177 | 0.02922 | -0.002 | -40.27
-16.5 | -1.184 | 0.02608 | -0.002 | -45.409
-16 | -1.188 | 0.02395 | -0.003 | -49.59
-15.5 | -1.188 | 0.02233 | -0.004 | -53.194
-15 | -1.184 | 0.02039 | -0.005 | -58.077
-14.5 | -1.178 | 0.01895 | -0.006 | -62.145
-14 | -1.167 | 0.01771 | -0.007 | -65.878
-13.5 | -1.152 | 0.01622 | -0.008 | -71.024
-13 | -1.131 | 0.01546 | -0.008 | -73.19
-12.5 | -1.108 | 0.01403 | -0.009 | -78.98
-12 | -1.081 | 0.01324 | -0.01 | -81.633
-11.5 | -1.05 | 0.01244 | -0.011 | -84.436
-11 | -1.017 | 0.01164 | -0.012 | -87.363
-10.5 | -0.98 | 0.011 | -0.013 | -89.078
-10 | -0.941 | 0.01072 | -0.014 | -87.729
-9.5 | -0.898 | 0.00986 | -0.015 | -91.148
-9 | -0.854 | 0.0098 | -0.016 | -87.146
-8.5 | -0.805 | 0.00948 | -0.017 | -84.994
-8 | -0.754 | 0.00913 | -0.018 | -82.567
-7.5 | -0.7 | 0.00846 | -0.019 | -82.739
-7 | -0.645 | 0.00815 | -0.02 | -79.176
-6.5 | -0.589 | 0.00785 | -0.021 | -74.938
-6 | -0.531 | 0.00762 | -0.022 | -69.651
-5.5 | -0.472 | 0.00757 | -0.023 | -62.356
-5 | -0.412 | 0.0073 | -0.024 | -56.436
-4.5 | -0.351 | 0.00729 | -0.025 | -48.21
-4 | -0.29 | 0.00696 | -0.026 | -41.66
-3.5 | -0.228 | 0.00604 | -0.027 | -37.8
-3 | -0.166 | 0.00572 | -0.028 | -29.086
-2.5 | -0.104 | 0.00539 | -0.029 | -19.265
-2 | -0.041 | 0.00512 | -0.03 | -8.091
-1.5 | 0.021 | 0.00508 | -0.031 | 4.203
-1 | 0.084 | 0.00482 | -0.032 | 17.468
-0.5 | 0.147 | 0.00468 | -0.033 | 31.376
0 | 0.211 | 0.0047 | -0.034 | 44.971
0.5 | 0.275 | 0.00452 | -0.035 | 60.819
1 | 0.338 | 0.00457 | -0.036 | 73.923
1.5 | 0.401 | 0.00458 | -0.037 | 87.527
2 | 0.465 | 0.00513 | -0.038 | 90.54
2.5 | 0.528 | 0.00531 | -0.039 | 99.478
3 | 0.591 | 0.00548 | -0.04 | 107.806
3.5 | 0.654 | 0.00604 | -0.041 | 108.309
4 | 0.714 | 0.0065 | -0.042 | 109.883
4.5 | 0.776 | 0.00732 | -0.043 | 105.936
5 | 0.838 | 0.00783 | -0.044 | 106.991
5.5 | 0.899 | 0.00843 | -0.045 | 106.61
6 | 0.96 | 0.00846 | -0.046 | 113.425
6.5 | 1.02 | 0.0089 | -0.047 | 114.606
7 | 1.079 | 0.00905 | -0.048 | 119.252
7.5 | 1.122 | 0.00998 | -0.049 | 112.508
8 | 1.173 | 0.01087 | -0.049 | 107.931
8.5 | 1.224 | 0.01178 | -0.05 | 103.864
9 | 1.274 | 0.0124 | -0.051 | 102.785
9.5 | 1.323 | 0.01269 | -0.052 | 104.278
10 | 1.37 | 0.01369 | -0.053 | 100.017
10.5 | 1.414 | 0.01411 | -0.054 | 100.234
11 | 1.457 | 0.01486 | -0.054 | 98.046
11.5 | 1.497 | 0.01574 | -0.055 | 95.078
12 | 1.534 | 0.01688 | -0.056 | 90.897
12.5 | 1.569 | 0.01792 | -0.057 | 87.581
13 | 1.601 | 0.01905 | -0.057 | 84.048
13.5 | 1.63 | 0.02032 | -0.058 | 80.25
14 | 1.655 | 0.02134 | -0.059 | 77.546
14.5 | 1.676 | 0.02281 | -0.06 | 73.482
15 | 1.694 | 0.02427 | -0.06 | 69.785
15.5 | 1.707 | 0.02567 | -0.061 | 66.509
16 | 1.718 | 0.02737 | -0.062 | 62.775
16.5 | 1.725 | 0.02914 | -0.062 | 59.207
17 | 1.729 | 0.03116 | -0.063 | 55.477
17.5 | 1.729 | 0.03307 | -0.064 | 52.284
18 | 1.727 | 0.03471 | -0.064 | 49.761
18.5 | 1.72 | 0.03736 | -0.065 | 46.048
19 | 1.712 | 0.03948 | -0.066 | 43.356
19.5 | 1.7 | 0.04204 | -0.066 | 40.435
20 | 1.684 | 0.04535 | -0.066 | 37.134

## 114. Re 12M Mach 0.00 (2)
BIGFOIL.COM POLAR EXPORT
GA 37-219
GA 37-219 |  |  |  | Cl Max: | 1.7416 | at alpha= | 20 | deg
XFOIL ncrit=9 |  |  |  | L/D Max: | 124.673 | at alpha= | 4 | deg
Re: | 12000000 |  |  | Cd Min: | 0.05468 | at alpha= | 20 | deg
Mach: | 0 |  |  | Cl=0 at alpha= | -1.6713 | deg
|  |  |  | @ Cl=0.1, Cd= | 0.0041202
|  |  |  | @ Cl=0.4, Cd= | 0.004254
|  |  |  | @ Cl=0.6, Cd= | 0.0048534
alpha (deg) | Cl | Cd | Cm | Cl/Cd
-20 | -1.5206 | 0.03581 | -0.0667 | -42.463
-19.5 | -1.5099 | 0.03276 | -0.0657 | -46.0897
-19 | -1.4941 | 0.03 | -0.0648 | -49.8033
-18.5 | -1.4768 | 0.02745 | -0.0637 | -53.7996
-18 | -1.4596 | 0.02506 | -0.0623 | -58.2442
-17.5 | -1.4378 | 0.0231 | -0.0608 | -62.2424
-17 | -1.4153 | 0.02126 | -0.0591 | -66.571
-16.5 | -1.3914 | 0.01958 | -0.0572 | -71.0623
-16 | -1.3661 | 0.0181 | -0.0551 | -75.4751
-15.5 | -1.34 | 0.01676 | -0.0527 | -79.9523
-15 | -1.3123 | 0.01559 | -0.0502 | -84.1758
-14.5 | -1.2836 | 0.01457 | -0.0476 | -88.0988
-14 | -1.2564 | 0.0136 | -0.0444 | -92.3824
-13.5 | -1.2298 | 0.01273 | -0.0408 | -96.6064
-13 | -1.2058 | 0.01202 | -0.0362 | -100.3161
-12.5 | -1.1784 | 0.0115 | -0.0316 | -102.4696
-12 | -1.1364 | 0.01101 | -0.0297 | -103.2153
-11.5 | -1.0904 | 0.01058 | -0.0284 | -103.0624
-11 | -1.042 | 0.01019 | -0.0275 | -102.2571
-10.5 | -0.9917 | 0.00982 | -0.0269 | -100.9878
-10 | -0.9404 | 0.00947 | -0.0265 | -99.3031
-9.5 | -0.8886 | 0.00909 | -0.0261 | -97.7558
-9 | -0.8352 | 0.00875 | -0.0259 | -95.4514
-8.5 | -0.7807 | 0.00848 | -0.026 | -92.0637
-8 | -0.7259 | 0.00817 | -0.0261 | -88.8494
-7.5 | -0.6702 | 0.0079 | -0.0263 | -84.8354
-7 | -0.6139 | 0.00767 | -0.0266 | -80.0391
-6.5 | -0.5572 | 0.00742 | -0.027 | -75.0943
-6 | -0.4998 | 0.0072 | -0.0275 | -69.4167
-5.5 | -0.4423 | 0.00701 | -0.0281 | -63.0956
-5 | -0.3843 | 0.00681 | -0.0287 | -56.4317
-4.5 | -0.3259 | 0.00662 | -0.0293 | -49.2296
-4 | -0.2676 | 0.00643 | -0.03 | -41.6174
-3.5 | -0.2097 | 0.0062 | -0.0306 | -33.8226
-2.5 | -0.0949 | 0.00545 | -0.0318 | -17.4128
-2 | -0.0374 | 0.00511 | -0.0325 | -7.319
-1.5 | 0.0195 | 0.00462 | -0.0331 | 4.2208
-1 | 0.0763 | 0.00414 | -0.0337 | 18.43
-0.5 | 0.1362 | 0.00409 | -0.0347 | 33.3007
0 | 0.1971 | 0.00409 | -0.0358 | 48.1907
0.5 | 0.257 | 0.00412 | -0.0368 | 62.3786
1 | 0.3175 | 0.00416 | -0.0379 | 76.3221
1.5 | 0.3774 | 0.00422 | -0.0388 | 89.4313
2 | 0.4372 | 0.00431 | -0.0398 | 101.4385
2.5 | 0.4969 | 0.00441 | -0.0408 | 112.6757
3 | 0.5559 | 0.00453 | -0.0417 | 122.7152
3.5 | 0.6118 | 0.00494 | -0.0421 | 123.8462
4 | 0.667 | 0.00535 | -0.0425 | 124.6729
4.5 | 0.7188 | 0.00599 | -0.0423 | 120
5 | 0.769 | 0.00666 | -0.0419 | 115.4655
5.5 | 0.822 | 0.00707 | -0.0418 | 116.2659
6 | 0.8744 | 0.00746 | -0.0417 | 117.2118
6.5 | 0.9272 | 0.0078 | -0.0416 | 118.8718
7 | 0.9792 | 0.00811 | -0.0414 | 120.7398
7.5 | 1.0296 | 0.00845 | -0.041 | 121.8462
8 | 1.0779 | 0.00884 | -0.0402 | 121.9344
8.5 | 1.1221 | 0.00931 | -0.0387 | 120.5263
9 | 1.1638 | 0.00978 | -0.0367 | 118.998
9.5 | 1.1888 | 0.01028 | -0.0316 | 115.642
10 | 1.2107 | 0.011 | -0.0265 | 110.0636
10.5 | 1.2363 | 0.01184 | -0.0225 | 104.4172
11 | 1.2643 | 0.01276 | -0.0192 | 99.0831
11.5 | 1.2923 | 0.01381 | -0.0162 | 93.5771
12 | 1.3194 | 0.01499 | -0.0134 | 88.0187
12.5 | 1.346 | 0.01628 | -0.0108 | 82.6781
13 | 1.3735 | 0.01762 | -0.0085 | 77.9512
13.5 | 1.3982 | 0.01916 | -0.0061 | 72.9749
14 | 1.4218 | 0.02082 | -0.0038 | 68.2901
14.5 | 1.4457 | 0.02248 | -0.0016 | 64.3105
15 | 1.4831 | 0.02432 | -0.0027 | 60.9827
15.5 | 1.5838 | 0.02692 | -0.017 | 58.8336
17 | 1.6491 | 0.03473 | -0.0141 | 47.4834
17.5 | 1.6695 | 0.03755 | -0.0134 | 44.4607
18 | 1.6857 | 0.04071 | -0.0126 | 41.4075
18.5 | 1.7005 | 0.04408 | -0.0119 | 38.5776
19 | 1.7134 | 0.04763 | -0.0112 | 35.9731
19.5 | 1.7301 | 0.05085 | -0.0107 | 34.0236
20 | 1.7416 | 0.05468 | -0.0104 | 31.8508

## 115. Re 12M Mach 0.10 (1)
BIGFOIL.COM POLAR EXPORT
GA 37-219
GA 37-219 |  |  |  | Cl Max: | 1.712 | at alpha= | 16.5 | deg
JavaFoil+Calcfoil stall+Eppler ext transition |  |  |  | L/D Max: | 119.433 | at alpha= | 7 | deg
Re: | 12000000 |  |  | Cd Min: | 0.00451 | at alpha= | 0.5 | deg
Mach: | 0.1 |  |  | Cl=0 at alpha= | -1.6667 | deg
|  |  |  | @ Cl=0.1, Cd= | 0.004779
|  |  |  | @ Cl=0.4, Cd= | 0.0045781
|  |  |  | @ Cl=0.6, Cd= | 0.0055343
alpha (deg) | Cl | Cd | Cm | Cl/Cd
-20 | -1.015 | 0.06557 | 0.003 | -15.48
-19.5 | -1.041 | 0.05811 | 0.002 | -17.912
-19 | -1.066 | 0.05116 | 0.001 | -20.833
-18.5 | -1.092 | 0.0432 | 0.001 | -25.275
-18 | -1.112 | 0.03838 | 0 | -28.977
-17.5 | -1.13 | 0.0341 | -0.001 | -33.149
-17 | -1.145 | 0.03075 | -0.002 | -37.226
-16.5 | -1.155 | 0.02767 | -0.002 | -41.756
-16 | -1.164 | 0.02482 | -0.003 | -46.894
-15.5 | -1.168 | 0.02295 | -0.004 | -50.878
-15 | -1.167 | 0.02104 | -0.005 | -55.458
-14.5 | -1.163 | 0.01949 | -0.006 | -59.701
-14 | -1.155 | 0.01813 | -0.007 | -63.698
-13.5 | -1.143 | 0.0166 | -0.008 | -68.829
-13 | -1.125 | 0.01578 | -0.009 | -71.261
-12.5 | -1.103 | 0.01429 | -0.009 | -77.202
-12 | -1.077 | 0.01348 | -0.01 | -79.918
-11.5 | -1.048 | 0.01265 | -0.011 | -82.839
-11 | -1.016 | 0.01183 | -0.012 | -85.898
-10.5 | -0.98 | 0.01113 | -0.013 | -88.034
-10 | -0.941 | 0.01092 | -0.014 | -86.179
-9.5 | -0.9 | 0.00995 | -0.015 | -90.452
-9 | -0.855 | 0.0099 | -0.016 | -86.362
-8.5 | -0.808 | 0.00948 | -0.017 | -85.22
-8 | -0.756 | 0.00914 | -0.018 | -82.743
-7.5 | -0.703 | 0.0085 | -0.019 | -82.685
-7 | -0.648 | 0.00822 | -0.02 | -78.835
-6.5 | -0.591 | 0.00792 | -0.021 | -74.598
-6 | -0.533 | 0.00764 | -0.022 | -69.786
-5.5 | -0.474 | 0.00762 | -0.023 | -62.194
-5 | -0.414 | 0.00736 | -0.024 | -56.209
-4.5 | -0.353 | 0.00739 | -0.025 | -47.802
-4 | -0.292 | 0.00701 | -0.026 | -41.577
-3.5 | -0.23 | 0.0061 | -0.027 | -37.651
-3 | -0.167 | 0.00577 | -0.028 | -28.98
-2.5 | -0.104 | 0.00549 | -0.029 | -19.02
-2 | -0.042 | 0.00509 | -0.03 | -8.183
-1.5 | 0.021 | 0.00512 | -0.031 | 4.192
-1 | 0.085 | 0.00481 | -0.032 | 17.582
-0.5 | 0.148 | 0.00468 | -0.033 | 31.564
0 | 0.212 | 0.00468 | -0.034 | 45.444
0.5 | 0.276 | 0.00451 | -0.035 | 61.234
1 | 0.34 | 0.00454 | -0.036 | 74.757
1.5 | 0.403 | 0.00458 | -0.038 | 88.1
2 | 0.467 | 0.00513 | -0.039 | 91.012
2.5 | 0.53 | 0.00531 | -0.04 | 99.978
3 | 0.594 | 0.00548 | -0.041 | 108.312
3.5 | 0.657 | 0.00605 | -0.042 | 108.723
4 | 0.717 | 0.00651 | -0.043 | 110.129
4.5 | 0.78 | 0.00739 | -0.044 | 105.519
5 | 0.842 | 0.00789 | -0.045 | 106.705
5.5 | 0.904 | 0.00851 | -0.046 | 106.141
6 | 0.964 | 0.00847 | -0.047 | 113.921
6.5 | 1.024 | 0.00896 | -0.048 | 114.31
7 | 1.084 | 0.00908 | -0.049 | 119.433
7.5 | 1.126 | 0.0101 | -0.049 | 111.437
8 | 1.176 | 0.01101 | -0.05 | 106.832
8.5 | 1.228 | 0.01192 | -0.05 | 103.071
9 | 1.279 | 0.01251 | -0.051 | 102.208
9.5 | 1.327 | 0.01289 | -0.052 | 103.001
10 | 1.374 | 0.01389 | -0.053 | 98.927
10.5 | 1.418 | 0.01435 | -0.054 | 98.864
11 | 1.46 | 0.0154 | -0.055 | 94.802
11.5 | 1.5 | 0.01599 | -0.055 | 93.812
12 | 1.537 | 0.01716 | -0.056 | 89.563
12.5 | 1.571 | 0.01821 | -0.057 | 86.265
13 | 1.602 | 0.0194 | -0.058 | 82.564
13.5 | 1.63 | 0.0207 | -0.058 | 78.729
14 | 1.653 | 0.02184 | -0.059 | 75.689
14.5 | 1.672 | 0.02338 | -0.06 | 71.519
15 | 1.688 | 0.0248 | -0.061 | 68.046
15.5 | 1.699 | 0.02629 | -0.061 | 64.643
16 | 1.708 | 0.02785 | -0.062 | 61.312
16.5 | 1.712 | 0.02987 | -0.063 | 57.316
17 | 1.712 | 0.032 | -0.063 | 53.5
17.5 | 1.71 | 0.03401 | -0.064 | 50.268
18 | 1.703 | 0.03618 | -0.064 | 47.069
18.5 | 1.693 | 0.03854 | -0.065 | 43.937
19 | 1.681 | 0.04079 | -0.066 | 41.214
19.5 | 1.665 | 0.04369 | -0.066 | 38.105
20 | 1.646 | 0.04664 | -0.067 | 35.286

## 116. Re 12M Mach 0.10 (2)
BIGFOIL.COM POLAR EXPORT
GA 37-219
GA 37-219 |  |  |  | Cl Max: | 1.7353 | at alpha= | 20 | deg
XFOIL ncrit=9 |  |  |  | L/D Max: | 123.554 | at alpha= | 3 | deg
Re: | 12000000 |  |  | Cd Min: | 0.0573 | at alpha= | 20 | deg
Mach: | 0.1 |  |  | Cl=0 at alpha= | -1.6713 | deg
|  |  |  | @ Cl=0.1, Cd= | 0.0041208
|  |  |  | @ Cl=0.4, Cd= | 0.0042566
|  |  |  | @ Cl=0.6, Cd= | 0.0048917
alpha (deg) | Cl | Cd | Cm | Cl/Cd
-20 | -1.5125 | 0.03837 | -0.0692 | -39.4188
-19.5 | -1.5028 | 0.03502 | -0.0683 | -42.9126
-19 | -1.4885 | 0.03196 | -0.0676 | -46.5738
-18.5 | -1.4722 | 0.02916 | -0.0666 | -50.487
-18 | -1.4556 | 0.02656 | -0.0653 | -54.8042
-17.5 | -1.435 | 0.02437 | -0.0638 | -58.8839
-17 | -1.4135 | 0.02236 | -0.062 | -63.2156
-16.5 | -1.3904 | 0.02051 | -0.0601 | -67.7913
-16 | -1.3652 | 0.01891 | -0.058 | -72.1946
-15.5 | -1.3397 | 0.01745 | -0.0556 | -76.7736
-15 | -1.3125 | 0.01615 | -0.0531 | -81.2693
-14.5 | -1.2834 | 0.01505 | -0.0505 | -85.2757
-14 | -1.2545 | 0.01406 | -0.0475 | -89.2248
-13.5 | -1.2273 | 0.0131 | -0.044 | -93.687
-13 | -1.201 | 0.0123 | -0.0399 | -97.6423
-12.5 | -1.1791 | 0.01168 | -0.0343 | -100.9503
-12 | -1.1411 | 0.01117 | -0.0315 | -102.1576
-11.5 | -1.0959 | 0.01071 | -0.03 | -102.3249
-11 | -1.0479 | 0.0103 | -0.0288 | -101.7379
-10.5 | -0.9976 | 0.00991 | -0.028 | -100.666
-10 | -0.9459 | 0.00957 | -0.0275 | -98.8401
-9.5 | -0.8939 | 0.00917 | -0.0269 | -97.4809
-9 | -0.8405 | 0.00882 | -0.0267 | -95.2948
-8.5 | -0.7858 | 0.00853 | -0.0266 | -92.1219
-8 | -0.7304 | 0.00822 | -0.0267 | -88.8564
-7.5 | -0.6745 | 0.00794 | -0.0268 | -84.9496
-7 | -0.6177 | 0.00771 | -0.0271 | -80.1167
-6.5 | -0.5607 | 0.00744 | -0.0274 | -75.3629
-6 | -0.5029 | 0.00723 | -0.0279 | -69.5574
-5.5 | -0.445 | 0.00703 | -0.0284 | -63.3001
-5 | -0.3866 | 0.00683 | -0.029 | -56.6032
-4.5 | -0.3278 | 0.00664 | -0.0296 | -49.3675
-4 | -0.2692 | 0.00645 | -0.0303 | -41.7364
-3.5 | -0.2108 | 0.00622 | -0.0309 | -33.8907
-3 | -0.1526 | 0.0059 | -0.0315 | -25.8644
-2.5 | -0.0954 | 0.00546 | -0.032 | -17.4725
-2 | -0.0376 | 0.00512 | -0.0327 | -7.3438
-1 | 0.0768 | 0.00414 | -0.0339 | 18.5507
-0.5 | 0.1372 | 0.00409 | -0.0349 | 33.5452
0 | 0.1984 | 0.00409 | -0.036 | 48.5086
0.5 | 0.2588 | 0.00412 | -0.037 | 62.8155
1 | 0.3197 | 0.00416 | -0.0381 | 76.851
1.5 | 0.38 | 0.00423 | -0.0391 | 89.8345
2 | 0.4402 | 0.00431 | -0.0401 | 102.1346
2.5 | 0.5002 | 0.00442 | -0.041 | 113.1674
3 | 0.5597 | 0.00453 | -0.0419 | 123.5541
4.5 | 0.7235 | 0.006 | -0.0425 | 120.5833
5 | 0.7737 | 0.00669 | -0.0419 | 115.6502
5.5 | 0.8268 | 0.00711 | -0.0419 | 116.2869
6 | 0.8794 | 0.00751 | -0.0417 | 117.0972
6.5 | 0.9324 | 0.00784 | -0.0415 | 118.9286
7 | 0.9845 | 0.00816 | -0.0412 | 120.6495
7.5 | 1.0348 | 0.00852 | -0.0407 | 121.4554
8 | 1.0827 | 0.00891 | -0.0397 | 121.5152
8.5 | 1.1262 | 0.00941 | -0.0379 | 119.6812
9 | 1.1664 | 0.00988 | -0.0356 | 118.0567
9.5 | 1.1852 | 0.01045 | -0.0293 | 113.4163
10 | 1.209 | 0.01123 | -0.0246 | 107.6581
10.5 | 1.2352 | 0.01215 | -0.0208 | 101.6626
11 | 1.2627 | 0.01316 | -0.0174 | 95.9498
11.5 | 1.2917 | 0.01423 | -0.0146 | 90.773
12 | 1.3185 | 0.0155 | -0.0118 | 85.0645
12.5 | 1.3449 | 0.01688 | -0.0091 | 79.6742
13 | 1.3716 | 0.01833 | -0.0067 | 74.8282
13.5 | 1.3955 | 0.01998 | -0.0042 | 69.8448
14 | 1.4196 | 0.0217 | -0.002 | 65.4194
14.5 | 1.4433 | 0.02345 | 0.0002 | 61.548
15 | 1.4865 | 0.02545 | -0.0021 | 58.4086
15.5 | 1.5871 | 0.02812 | -0.0162 | 56.4403
16.5 | 1.6273 | 0.03352 | -0.0135 | 48.5471
17 | 1.6473 | 0.0364 | -0.0126 | 45.2555
17.5 | 1.6677 | 0.03928 | -0.0118 | 42.4567
18 | 1.6839 | 0.0425 | -0.0109 | 39.6212
18.5 | 1.699 | 0.04592 | -0.0102 | 36.9991
19 | 1.7118 | 0.04959 | -0.0095 | 34.5191
19.5 | 1.7248 | 0.05333 | -0.0091 | 32.342
20 | 1.7353 | 0.0573 | -0.0087 | 30.2845

## 117. Re 12M Mach 0.25 (1)
BIGFOIL.COM POLAR EXPORT
GA 37-219
GA 37-219 |  |  |  | Cl Max: | 1.632 | at alpha= | 14.5 | deg
JavaFoil+Calcfoil stall+Eppler ext transition |  |  |  | L/D Max: | 110.312 | at alpha= | 4 | deg
Re: | 12000000 |  |  | Cd Min: | 0.00452 | at alpha= | -0.5 | deg
Mach: | 0.25 |  |  | Cl=0 at alpha= | -1.6692 | deg
|  |  |  | @ Cl=0.1, Cd= | 0.004792
|  |  |  | @ Cl=0.4, Cd= | 0.0046121
|  |  |  | @ Cl=0.6, Cd= | 0.0055408
alpha (deg) | Cl | Cd | Cm | Cl/Cd
-18.5 | -0.667 | 0.11686 | 0.001 | -5.709
-18 | -0.725 | 0.09781 | 0 | -7.417
-17.5 | -0.802 | 0.06503 | -0.001 | -12.337
-17 | -0.863 | 0.04929 | -0.002 | -17.503
-16.5 | -0.911 | 0.04086 | -0.002 | -22.3
-16 | -0.949 | 0.03688 | -0.003 | -25.733
-15.5 | -0.987 | 0.03108 | -0.004 | -31.756
-15 | -1.017 | 0.0272 | -0.005 | -37.388
-14.5 | -1.04 | 0.02419 | -0.006 | -43.012
-14 | -1.056 | 0.02177 | -0.007 | -48.507
-13.5 | -1.066 | 0.01913 | -0.008 | -55.737
-13 | -1.065 | 0.01791 | -0.009 | -59.441
-12.5 | -1.058 | 0.01602 | -0.01 | -66.029
-12 | -1.044 | 0.01507 | -0.011 | -69.263
-11.5 | -1.026 | 0.01376 | -0.012 | -74.597
-11 | -1.003 | 0.01283 | -0.013 | -78.125
-10.5 | -0.974 | 0.01246 | -0.014 | -78.175
-10 | -0.941 | 0.0117 | -0.015 | -80.375
-9.5 | -0.903 | 0.0106 | -0.016 | -85.172
-9 | -0.862 | 0.01054 | -0.017 | -81.782
-8.5 | -0.817 | 0.01003 | -0.018 | -81.495
-8 | -0.77 | 0.00952 | -0.019 | -80.87
-7.5 | -0.717 | 0.00881 | -0.02 | -81.428
-7 | -0.662 | 0.00845 | -0.021 | -78.385
-6.5 | -0.605 | 0.0082 | -0.022 | -73.744
-6 | -0.546 | 0.00783 | -0.023 | -69.77
-5.5 | -0.486 | 0.00775 | -0.024 | -62.684
-5 | -0.425 | 0.00751 | -0.025 | -56.53
-4.5 | -0.362 | 0.00758 | -0.026 | -47.784
-4 | -0.299 | 0.00717 | -0.027 | -41.732
-3.5 | -0.236 | 0.0062 | -0.028 | -37.995
-3 | -0.172 | 0.00585 | -0.029 | -29.327
-2.5 | -0.107 | 0.0056 | -0.03 | -19.167
-2 | -0.043 | 0.00531 | -0.031 | -8.064
-1.5 | 0.022 | 0.00515 | -0.032 | 4.281
-1 | 0.087 | 0.00486 | -0.033 | 17.886
-0.5 | 0.152 | 0.00452 | -0.034 | 33.579
0 | 0.218 | 0.00468 | -0.035 | 46.65
0.5 | 0.284 | 0.00455 | -0.036 | 62.385
1 | 0.349 | 0.00462 | -0.037 | 75.487
1.5 | 0.414 | 0.00461 | -0.039 | 89.921
2 | 0.48 | 0.00519 | -0.04 | 92.416
2.5 | 0.545 | 0.00538 | -0.041 | 101.254
3 | 0.61 | 0.00557 | -0.042 | 109.525
3.5 | 0.676 | 0.00618 | -0.043 | 109.378
4 | 0.737 | 0.00668 | -0.044 | 110.312
4.5 | 0.801 | 0.00766 | -0.045 | 104.496
5 | 0.864 | 0.00811 | -0.046 | 106.552
5.5 | 0.928 | 0.00842 | -0.047 | 110.235
6 | 0.99 | 0.00924 | -0.048 | 107.123
6.5 | 1.037 | 0.00988 | -0.048 | 105.028
7 | 1.092 | 0.0102 | -0.049 | 107.097
7.5 | 1.147 | 0.01078 | -0.05 | 106.351
8 | 1.201 | 0.01168 | -0.051 | 102.78
8.5 | 1.253 | 0.01272 | -0.052 | 98.522
9 | 1.303 | 0.01341 | -0.052 | 97.175
9.5 | 1.351 | 0.01382 | -0.053 | 97.705
10 | 1.396 | 0.01497 | -0.054 | 93.217
10.5 | 1.438 | 0.01554 | -0.055 | 92.516
11 | 1.477 | 0.01675 | -0.056 | 88.17
11.5 | 1.513 | 0.01748 | -0.057 | 86.553
12 | 1.544 | 0.01865 | -0.057 | 82.804
12.5 | 1.572 | 0.02016 | -0.058 | 77.999
13 | 1.595 | 0.02168 | -0.059 | 73.582
13.5 | 1.615 | 0.02319 | -0.06 | 69.609
14 | 1.626 | 0.02457 | -0.06 | 66.193
14.5 | 1.632 | 0.02632 | -0.061 | 61.994
15 | 1.632 | 0.02826 | -0.062 | 57.745
15.5 | 1.626 | 0.03028 | -0.063 | 53.692
16 | 1.614 | 0.03233 | -0.063 | 49.915
16.5 | 1.595 | 0.03514 | -0.064 | 45.398
17 | 1.571 | 0.03775 | -0.064 | 41.617
17.5 | 1.54 | 0.04064 | -0.065 | 37.897
18 | 1.504 | 0.04391 | -0.065 | 34.248
18.5 | 1.462 | 0.04731 | -0.066 | 30.912
19 | 1.413 | 0.05258 | -0.066 | 26.867
19.5 | 1.36 | 0.05736 | -0.067 | 23.703

## 118. Re 12M Mach 0.25 (2)
BIGFOIL.COM POLAR EXPORT
GA 37-219
GA 37-219 |  |  |  | Cl Max: | 1.7028 | at alpha= | 20 | deg
XFOIL ncrit=9 |  |  |  | L/D Max: | 128.571 | at alpha= | 3.5 | deg
Re: | 12000000 |  |  | Cd Min: | 0.07134 | at alpha= | 20 | deg
Mach: | 0.25 |  |  | Cl=0 at alpha= | -1.676 | deg
|  |  |  | @ Cl=0.1, Cd= | 0.0041506
|  |  |  | @ Cl=0.4, Cd= | 0.0042581
|  |  |  | @ Cl=0.6, Cd= | 0.0047015
alpha (deg) | Cl | Cd | Cm | Cl/Cd
-20 | -1.4444 | 0.05615 | -0.0783 | -25.724
-19.5 | -1.446 | 0.05035 | -0.0794 | -28.719
-19 | -1.4408 | 0.0454 | -0.0798 | -31.7357
-18.5 | -1.4326 | 0.04088 | -0.0798 | -35.044
-18 | -1.4225 | 0.03677 | -0.0793 | -38.6864
-17.5 | -1.4064 | 0.03332 | -0.0784 | -42.2089
-17 | -1.3911 | 0.03 | -0.0771 | -46.37
-16.5 | -1.3703 | 0.02726 | -0.0754 | -50.2678
-16 | -1.3517 | 0.02457 | -0.0733 | -55.0142
-15.5 | -1.33 | 0.02227 | -0.0709 | -59.7216
-15 | -1.3057 | 0.02024 | -0.0683 | -64.5109
-14.5 | -1.2794 | 0.01845 | -0.0655 | -69.3442
-14 | -1.2512 | 0.01688 | -0.0625 | -74.1232
-13.5 | -1.2216 | 0.01551 | -0.0593 | -78.7621
-13 | -1.1908 | 0.01431 | -0.0559 | -83.2145
-12.5 | -1.1605 | 0.01326 | -0.0521 | -87.5189
-12 | -1.1331 | 0.01227 | -0.0475 | -92.3472
-11.5 | -1.1092 | 0.0115 | -0.0416 | -96.4522
-11 | -1.0738 | 0.01099 | -0.0373 | -97.707
-10.5 | -1.0266 | 0.01048 | -0.035 | -97.958
-10 | -0.9757 | 0.01004 | -0.0334 | -97.1813
-9.5 | -0.9223 | 0.00962 | -0.0322 | -95.8732
-9 | -0.8679 | 0.00924 | -0.0312 | -93.9286
-8.5 | -0.8125 | 0.00884 | -0.0304 | -91.9118
-8 | -0.7552 | 0.0085 | -0.03 | -88.8471
-7.5 | -0.6975 | 0.0082 | -0.0297 | -85.061
-7 | -0.639 | 0.0079 | -0.0296 | -80.8861
-6.5 | -0.5796 | 0.00763 | -0.0297 | -75.9633
-6 | -0.52 | 0.00739 | -0.0299 | -70.3654
-5.5 | -0.4599 | 0.00716 | -0.0302 | -64.2318
-5 | -0.3991 | 0.00695 | -0.0306 | -57.4245
-4.5 | -0.3384 | 0.00674 | -0.0311 | -50.2077
-4 | -0.2775 | 0.00657 | -0.0317 | -42.2374
-3.5 | -0.2169 | 0.00632 | -0.0322 | -34.3196
-3 | -0.1567 | 0.00601 | -0.0328 | -26.0732
-2.5 | -0.098 | 0.00556 | -0.0332 | -17.6259
-2 | -0.0383 | 0.00516 | -0.0338 | -7.4225
-1.5 | 0.0208 | 0.00464 | -0.0344 | 4.4828
-1 | 0.0796 | 0.00417 | -0.035 | 19.0887
-0.5 | 0.1426 | 0.00411 | -0.036 | 34.6959
0 | 0.2059 | 0.00413 | -0.0372 | 49.8547
0.5 | 0.2686 | 0.00414 | -0.0382 | 64.8792
1 | 0.3317 | 0.00419 | -0.0393 | 79.1647
1.5 | 0.3944 | 0.00425 | -0.0404 | 92.8
2 | 0.4566 | 0.00434 | -0.0413 | 105.2074
2.5 | 0.519 | 0.00445 | -0.0423 | 116.6292
3 | 0.5809 | 0.00457 | -0.0432 | 127.1116
3.5 | 0.639 | 0.00497 | -0.0436 | 128.5714
4 | 0.696 | 0.00544 | -0.0437 | 127.9412
4.5 | 0.7494 | 0.00608 | -0.0433 | 123.2566
5 | 0.7997 | 0.00684 | -0.0424 | 116.9152
5.5 | 0.8533 | 0.0073 | -0.0419 | 116.8904
6 | 0.9064 | 0.00775 | -0.0413 | 116.9548
6.5 | 0.9597 | 0.00811 | -0.0406 | 118.3354
7 | 1.0114 | 0.00848 | -0.0397 | 119.2689
7.5 | 1.06 | 0.0089 | -0.0382 | 119.1011
8 | 1.1041 | 0.00938 | -0.036 | 117.7079
8.5 | 1.1281 | 0.00993 | -0.0299 | 113.6052
9 | 1.1505 | 0.01075 | -0.0243 | 107.0233
9.5 | 1.1762 | 0.01174 | -0.0198 | 100.1874
10 | 1.2019 | 0.01293 | -0.0158 | 92.9544
10.5 | 1.2299 | 0.01419 | -0.0123 | 86.6737
11 | 1.2574 | 0.0156 | -0.0091 | 80.6026
11.5 | 1.2863 | 0.01704 | -0.0063 | 75.4871
12 | 1.3117 | 0.01875 | -0.0033 | 69.9573
12.5 | 1.3388 | 0.02045 | -0.0007 | 65.467
13 | 1.3634 | 0.02238 | 0.0019 | 60.9205
13.5 | 1.3872 | 0.02447 | 0.0043 | 56.6898
14 | 1.4127 | 0.02656 | 0.0064 | 53.189
14.5 | 1.4344 | 0.02886 | 0.0088 | 49.702
15 | 1.5003 | 0.03162 | 0.0022 | 47.4478
15.5 | 1.5347 | 0.03457 | 0.0013 | 44.394
16 | 1.5735 | 0.03822 | -0.0015 | 41.1695
16.5 | 1.6196 | 0.04187 | -0.0055 | 38.6816
17 | 1.6376 | 0.04543 | -0.0045 | 36.0467
17.5 | 1.654 | 0.04907 | -0.0035 | 33.7069
18 | 1.6687 | 0.05292 | -0.0025 | 31.5325
18.5 | 1.6821 | 0.05702 | -0.0018 | 29.5002
19 | 1.6932 | 0.06135 | -0.0011 | 27.599
19.5 | 1.6989 | 0.06626 | -0.0006 | 25.6399
20 | 1.7028 | 0.07134 | -0.0002 | 23.8688

## 119. Re 12M Mach 0.50 (1)
BIGFOIL.COM POLAR EXPORT
GA 37-219
GA 37-219 |  |  |  | Cl Max: | 1.414 | at alpha= | 10 | deg
JavaFoil+Calcfoil stall+Eppler ext transition |  |  |  | L/D Max: | 110.939 | at alpha= | 3 | deg
Re: | 12000000 |  |  | Cd Min: | 0.00478 | at alpha= | -0.5 | deg
Mach: | 0.5 |  |  | Cl=0 at alpha= | -1.6712 | deg
|  |  |  | @ Cl=0.1, Cd= | 0.0051348
|  |  |  | @ Cl=0.4, Cd= | 0.0048255
|  |  |  | @ Cl=0.6, Cd= | 0.0058355
alpha (deg) | Cl | Cd | Cm | Cl/Cd
-20 | -1.062 | 0.16613 | 0.002 | -6.39
-19.5 | -1.03 | 0.16449 | 0.002 | -6.262
-19 | -1.001 | 0.154 | 0.001 | -6.498
-18.5 | -0.97 | 0.15115 | 0.001 | -6.42
-18 | -0.942 | 0.15254 | 0 | -6.175
-17.5 | -0.928 | 0.12548 | -0.001 | -7.392
-17 | -0.902 | 0.11553 | -0.001 | -7.81
-16.5 | -0.879 | 0.10477 | -0.002 | -8.385
-16 | -0.844 | 0.10516 | -0.003 | -8.024
-15.5 | -0.808 | 0.10574 | -0.003 | -7.64
-15 | -0.775 | 0.10331 | -0.004 | -7.5
-14.5 | -0.743 | 0.10091 | -0.004 | -7.364
-14 | -0.712 | 0.09742 | -0.004 | -7.313
-13.5 | -0.685 | 0.09943 | -0.005 | -6.887
-13 | -0.66 | 0.08689 | -0.006 | -7.602
-12.5 | -0.628 | 0.08626 | -0.006 | -7.282
-12 | -0.603 | 0.07647 | -0.007 | -7.887
-11.5 | -0.649 | 0.02856 | -0.012 | -22.72
-11 | -0.631 | 0.02119 | -0.014 | -29.789
-10.5 | -0.604 | 0.01851 | -0.015 | -32.624
-10 | -0.565 | 0.01993 | -0.016 | -28.339
-9.5 | -0.54 | 0.0162 | -0.017 | -33.328
-9 | -0.508 | 0.01459 | -0.018 | -34.794
-8.5 | -0.733 | 0.01396 | -0.019 | -52.485
-8 | -0.754 | 0.01255 | -0.021 | -60.047
-7.5 | -0.735 | 0.01162 | -0.022 | -63.239
-7 | -0.698 | 0.01072 | -0.023 | -65.074
-6.5 | -0.65 | 0.0097 | -0.024 | -67
-6 | -0.595 | 0.0091 | -0.025 | -65.395
-5.5 | -0.535 | 0.0086 | -0.027 | -62.216
-5 | -0.47 | 0.00817 | -0.028 | -57.543
-4.5 | -0.403 | 0.00834 | -0.029 | -48.26
-4 | -0.333 | 0.00805 | -0.03 | -41.413
-3.5 | -0.263 | 0.00772 | -0.031 | -34.042
-3 | -0.192 | 0.00634 | -0.032 | -30.188
-2.5 | -0.12 | 0.00593 | -0.034 | -20.183
-2 | -0.048 | 0.00551 | -0.035 | -8.683
-1.5 | 0.025 | 0.00544 | -0.036 | 4.526
-1 | 0.097 | 0.00515 | -0.037 | 18.851
-0.5 | 0.17 | 0.00478 | -0.038 | 35.472
0 | 0.244 | 0.00478 | -0.04 | 51.046
0.5 | 0.317 | 0.00505 | -0.041 | 62.805
1 | 0.39 | 0.00482 | -0.042 | 81.01
1.5 | 0.463 | 0.00486 | -0.043 | 95.245
2 | 0.536 | 0.00559 | -0.044 | 95.977
2.5 | 0.609 | 0.00587 | -0.045 | 103.877
3 | 0.682 | 0.00615 | -0.047 | 110.939
3.5 | 0.755 | 0.00699 | -0.048 | 107.985
4 | 0.813 | 0.0082 | -0.048 | 99.105
4.5 | 0.874 | 0.00983 | -0.049 | 88.871
5 | 0.94 | 0.01044 | -0.05 | 90.086
5.5 | 1.006 | 0.01111 | -0.051 | 90.487
6 | 1.069 | 0.01184 | -0.052 | 90.248
6.5 | 1.13 | 0.01247 | -0.053 | 90.602
7 | 1.189 | 0.01329 | -0.054 | 89.476
7.5 | 1.244 | 0.01427 | -0.055 | 87.207
8 | 1.295 | 0.01607 | -0.056 | 80.634
8.5 | 1.343 | 0.01728 | -0.057 | 77.702
9 | 1.38 | 0.01844 | -0.058 | 74.841
9.5 | 1.405 | 0.0197 | -0.059 | 71.333
10 | 1.414 | 0.02173 | -0.059 | 65.069
10.5 | 1.394 | 0.0235 | -0.06 | 59.31
11 | 1.313 | 0.02702 | -0.061 | 48.589
11.5 | 0.887 | 0.03168 | -0.061 | 27.993
12 | 0.909 | 0.03763 | -0.062 | 24.157
12.5 | 0.943 | 0.03846 | -0.063 | 24.51
13 | 0.966 | 0.04456 | -0.063 | 21.686
13.5 | 0.966 | 0.06253 | -0.06 | 15.448
14 | 1.016 | 0.05252 | -0.063 | 19.353
14.5 | 1.05 | 0.05438 | -0.064 | 19.303
15 | 1.077 | 0.05977 | -0.065 | 18.014

## 120. Re 12M Mach 0.50 (2)
BIGFOIL.COM POLAR EXPORT
GA 37-219
GA 37-219 |  |  |  | Cl Max: | 1.5083 | at alpha= | 15.5 | deg
XFOIL ncrit=9 |  |  |  | L/D Max: | 147.008 | at alpha= | 3.5 | deg
Re: | 12000000 |  |  | Cd Min: | 0.10422 | at alpha= | -15 | deg
Mach: | 0.5 |  |  | Cl=0 at alpha= | -1.6877 | deg
|  |  |  | @ Cl=0.1, Cd= | 0.0042909
|  |  |  | @ Cl=0.4, Cd= | 0.0043509
|  |  |  | @ Cl=0.6, Cd= | 0.004594
alpha (deg) | Cl | Cd | Cm | Cl/Cd
-15 | -0.681 | 0.10422 | -0.0613 | -6.5343
-14.5 | -0.6943 | 0.09245 | -0.0692 | -7.51
-14 | -0.7133 | 0.0804 | -0.0775 | -8.8719
-13.5 | -0.7329 | 0.06933 | -0.0847 | -10.5712
-13 | -0.759 | 0.05885 | -0.0907 | -12.8972
-12.5 | -0.7851 | 0.04953 | -0.0947 | -15.851
-12 | -0.817 | 0.04085 | -0.0968 | -20
-11.5 | -0.8466 | 0.03343 | -0.0965 | -25.3246
-11 | -0.8736 | 0.02711 | -0.0938 | -32.2243
-10.5 | -0.8957 | 0.02189 | -0.0889 | -40.9182
-10 | -0.9074 | 0.0177 | -0.0827 | -51.2655
-9.5 | -0.9021 | 0.01465 | -0.076 | -61.5768
-9 | -0.8832 | 0.01251 | -0.0691 | -70.5995
-8.5 | -0.8545 | 0.01111 | -0.0622 | -76.9127
-8 | -0.8308 | 0.01018 | -0.0536 | -81.611
-7.5 | -0.7811 | 0.00954 | -0.0485 | -81.8763
-7 | -0.7206 | 0.00903 | -0.0452 | -79.8007
-6.5 | -0.6559 | 0.00861 | -0.043 | -76.1789
-6 | -0.5897 | 0.00819 | -0.0412 | -72.0024
-5.5 | -0.5216 | 0.00785 | -0.04 | -66.4459
-5 | -0.4526 | 0.00757 | -0.0393 | -59.7886
-4.5 | -0.3829 | 0.00727 | -0.0389 | -52.6685
-4 | -0.3129 | 0.00702 | -0.0388 | -44.5726
-3.5 | -0.2428 | 0.00681 | -0.0389 | -35.6535
-3 | -0.1732 | 0.00651 | -0.039 | -26.6052
-2.5 | -0.1073 | 0.00596 | -0.0389 | -18.0034
-2 | -0.0411 | 0.00542 | -0.039 | -7.583
-1.5 | 0.0247 | 0.00472 | -0.0393 | 5.2331
-1 | 0.0934 | 0.00429 | -0.0399 | 21.7716
-0.5 | 0.1664 | 0.0043 | -0.041 | 38.6977
0 | 0.2399 | 0.0043 | -0.0423 | 55.7907
0.5 | 0.3134 | 0.0043 | -0.0436 | 72.8837
1 | 0.3867 | 0.00434 | -0.0448 | 89.1014
1.5 | 0.4601 | 0.0044 | -0.046 | 104.5682
2 | 0.5326 | 0.00452 | -0.047 | 117.8319
2.5 | 0.6055 | 0.0046 | -0.048 | 131.6304
3 | 0.6788 | 0.00469 | -0.0489 | 144.7335
3.5 | 0.7468 | 0.00508 | -0.049 | 147.0079
4 | 0.8072 | 0.00576 | -0.0478 | 140.1389
4.5 | 0.861 | 0.00662 | -0.0455 | 130.0604
5.5 | 0.9396 | 0.00853 | -0.0358 | 110.1524
6 | 0.9565 | 0.00936 | -0.0271 | 102.1902
6.5 | 0.987 | 0.01044 | -0.0214 | 94.5402
7 | 1.0189 | 0.01178 | -0.0165 | 86.4941
7.5 | 1.0515 | 0.0133 | -0.0121 | 79.0602
8 | 1.0809 | 0.0151 | -0.0076 | 71.5828
8.5 | 1.1042 | 0.01729 | -0.0028 | 63.8635
9 | 1.1269 | 0.01965 | 0.0017 | 57.3486
9.5 | 1.1445 | 0.02241 | 0.0063 | 51.071
10 | 1.1698 | 0.025 | 0.0099 | 46.792
10.5 | 1.198 | 0.02762 | 0.0132 | 43.3744
11 | 1.2269 | 0.03035 | 0.0163 | 40.425
11.5 | 1.2549 | 0.0333 | 0.0191 | 37.6847
12 | 1.2859 | 0.03621 | 0.0217 | 35.5123
12.5 | 1.3136 | 0.03947 | 0.0242 | 33.281
13 | 1.343 | 0.04278 | 0.0265 | 31.3932
13.5 | 1.3739 | 0.04615 | 0.0287 | 29.7703
14 | 1.399 | 0.05007 | 0.0307 | 27.9409
14.5 | 1.424 | 0.05418 | 0.0325 | 26.2828
15 | 1.4459 | 0.0586 | 0.0341 | 24.6741
15.5 | 1.5083 | 0.06702 | 0.0239 | 22.5052

## 121. Re 14M Mach 0.00 (1)
BIGFOIL.COM POLAR EXPORT
GA 37-219
GA 37-219 |  |  |  | Cl Max: | 1.732 | at alpha= | 17.5 | deg
JavaFoil+Calcfoil stall+Eppler ext transition |  |  |  | L/D Max: | 120.333 | at alpha= | 6.5 | deg
Re: | 14000000 |  |  | Cd Min: | 0.0044 | at alpha= | 0.5 | deg
Mach: | 0 |  |  | Cl=0 at alpha= | -1.6693 | deg
|  |  |  | @ Cl=0.1, Cd= | 0.0048078
|  |  |  | @ Cl=0.4, Cd= | 0.0049727
|  |  |  | @ Cl=0.6, Cd= | 0.0058714
alpha (deg) | Cl | Cd | Cm | Cl/Cd
-20 | -1.079 | 0.05524 | 0.003 | -19.541
-19.5 | -1.101 | 0.04889 | 0.002 | -22.522
-19 | -1.121 | 0.04367 | 0.001 | -25.668
-18.5 | -1.141 | 0.03788 | 0.001 | -30.127
-18 | -1.156 | 0.03411 | 0 | -33.896
-17.5 | -1.17 | 0.03072 | -0.001 | -38.077
-17 | -1.18 | 0.02797 | -0.002 | -42.17
-16.5 | -1.186 | 0.02532 | -0.002 | -46.849
-16 | -1.19 | 0.02324 | -0.003 | -51.186
-15.5 | -1.19 | 0.02146 | -0.004 | -55.46
-15 | -1.186 | 0.0196 | -0.005 | -60.539
-14.5 | -1.18 | 0.01827 | -0.006 | -64.547
-14 | -1.169 | 0.017 | -0.007 | -68.735
-13.5 | -1.154 | 0.01593 | -0.008 | -72.441
-13 | -1.133 | 0.01461 | -0.008 | -77.566
-12.5 | -1.11 | 0.01355 | -0.009 | -81.894
-12 | -1.082 | 0.01279 | -0.01 | -84.6
-11.5 | -1.052 | 0.01203 | -0.011 | -87.449
-11 | -1.018 | 0.01161 | -0.012 | -87.704
-10.5 | -0.982 | 0.01062 | -0.013 | -92.449
-10 | -0.942 | 0.01009 | -0.014 | -93.357
-9.5 | -0.9 | 0.00957 | -0.015 | -94.081
-9 | -0.855 | 0.00954 | -0.016 | -89.591
-8.5 | -0.806 | 0.00925 | -0.017 | -87.06
-8 | -0.754 | 0.00895 | -0.018 | -84.221
-7.5 | -0.7 | 0.00832 | -0.019 | -84.14
-7 | -0.645 | 0.00797 | -0.02 | -80.929
-6.5 | -0.589 | 0.00767 | -0.021 | -76.765
-6 | -0.531 | 0.00749 | -0.022 | -70.825
-5.5 | -0.472 | 0.00757 | -0.023 | -62.322
-5 | -0.412 | 0.00741 | -0.024 | -55.614
-4.5 | -0.351 | 0.00712 | -0.025 | -49.322
-4 | -0.29 | 0.00688 | -0.026 | -42.164
-3.5 | -0.228 | 0.00655 | -0.027 | -34.874
-3 | -0.166 | 0.00575 | -0.028 | -28.916
-2.5 | -0.104 | 0.00551 | -0.029 | -18.864
-2 | -0.041 | 0.00521 | -0.03 | -7.957
-1.5 | 0.021 | 0.00506 | -0.031 | 4.219
-1 | 0.084 | 0.00479 | -0.032 | 17.553
-0.5 | 0.147 | 0.00486 | -0.033 | 30.251
0 | 0.211 | 0.00456 | -0.034 | 46.388
0.5 | 0.275 | 0.0044 | -0.035 | 62.437
1 | 0.338 | 0.00452 | -0.036 | 74.811
1.5 | 0.401 | 0.00498 | -0.037 | 80.587
2 | 0.465 | 0.00514 | -0.038 | 90.395
2.5 | 0.528 | 0.00533 | -0.039 | 99.023
3 | 0.591 | 0.00582 | -0.04 | 101.501
3.5 | 0.654 | 0.00618 | -0.041 | 105.864
4 | 0.714 | 0.00664 | -0.042 | 107.444
4.5 | 0.776 | 0.00741 | -0.043 | 104.707
5 | 0.838 | 0.00768 | -0.044 | 109.002
5.5 | 0.899 | 0.00796 | -0.045 | 112.936
6 | 0.96 | 0.00867 | -0.046 | 110.714
6.5 | 1.02 | 0.00847 | -0.047 | 120.333
7 | 1.079 | 0.0091 | -0.048 | 118.524
7.5 | 1.126 | 0.00977 | -0.049 | 115.256
8 | 1.176 | 0.01037 | -0.05 | 113.405
8.5 | 1.225 | 0.01147 | -0.05 | 106.818
9 | 1.276 | 0.01173 | -0.051 | 108.821
9.5 | 1.325 | 0.01268 | -0.052 | 104.493
10 | 1.371 | 0.01332 | -0.053 | 102.95
10.5 | 1.416 | 0.01405 | -0.054 | 100.826
11 | 1.459 | 0.0145 | -0.055 | 100.574
11.5 | 1.499 | 0.01555 | -0.055 | 96.373
12 | 1.537 | 0.01617 | -0.056 | 95.008
12.5 | 1.571 | 0.01725 | -0.057 | 91.102
13 | 1.603 | 0.0184 | -0.058 | 87.137
13.5 | 1.632 | 0.01976 | -0.058 | 82.592
14 | 1.657 | 0.0209 | -0.059 | 79.281
14.5 | 1.678 | 0.02221 | -0.06 | 75.57
15 | 1.696 | 0.02348 | -0.061 | 72.205
15.5 | 1.71 | 0.025 | -0.061 | 68.395
16 | 1.72 | 0.02655 | -0.062 | 64.792
16.5 | 1.728 | 0.02816 | -0.063 | 61.36
17 | 1.731 | 0.03017 | -0.063 | 57.383
17.5 | 1.732 | 0.0317 | -0.064 | 54.635
18 | 1.729 | 0.03382 | -0.064 | 51.131
18.5 | 1.723 | 0.03595 | -0.065 | 47.938
19 | 1.714 | 0.03829 | -0.066 | 44.773
19.5 | 1.702 | 0.04089 | -0.066 | 41.618
20 | 1.686 | 0.04416 | -0.067 | 38.184

## 122. Re 14M Mach 0.00 (2)
BIGFOIL.COM POLAR EXPORT
GA 37-219
GA 37-219 |  |  |  | Cl Max: | 1.7586 | at alpha= | 20 | deg
XFOIL ncrit=9 |  |  |  | L/D Max: | 123.933 | at alpha= | 8 | deg
Re: | 14000000 |  |  | Cd Min: | 0.05335 | at alpha= | 20 | deg
Mach: | 0 |  |  | Cl=0 at alpha= | -1.6811 | deg
|  |  |  | @ Cl=0.1, Cd= | 0.0041272
|  |  |  | @ Cl=0.4, Cd= | 0.0042204
|  |  |  | @ Cl=0.6, Cd= | 0.0049802
alpha (deg) | Cl | Cd | Cm | Cl/Cd
-20 | -1.5383 | 0.03458 | -0.0661 | -44.4853
-19.5 | -1.5279 | 0.03135 | -0.0653 | -48.7368
-19 | -1.5115 | 0.02868 | -0.0643 | -52.7022
-18.5 | -1.493 | 0.0263 | -0.0631 | -56.7681
-18 | -1.476 | 0.02397 | -0.0615 | -61.577
-17.5 | -1.4563 | 0.02192 | -0.0598 | -66.437
-17 | -1.4329 | 0.02018 | -0.058 | -71.0059
-16.5 | -1.408 | 0.01865 | -0.0559 | -75.496
-16 | -1.3825 | 0.01724 | -0.0537 | -80.1914
-15.5 | -1.3563 | 0.01596 | -0.0512 | -84.9812
-15 | -1.3279 | 0.01489 | -0.0486 | -89.1807
-14.5 | -1.2993 | 0.01394 | -0.0458 | -93.2066
-14 | -1.27 | 0.01309 | -0.0427 | -97.0206
-13.5 | -1.2422 | 0.01236 | -0.0391 | -100.5016
-13 | -1.2202 | 0.0117 | -0.0338 | -104.2906
-12.5 | -1.1858 | 0.01123 | -0.0305 | -105.5922
-12 | -1.1428 | 0.01073 | -0.0288 | -106.5051
-11.5 | -1.0962 | 0.0103 | -0.0276 | -106.4272
-11 | -1.0471 | 0.0099 | -0.0268 | -105.7677
-10.5 | -0.9964 | 0.00955 | -0.0262 | -104.3351
-10 | -0.9441 | 0.00922 | -0.0259 | -102.397
-9.5 | -0.8915 | 0.00887 | -0.0257 | -100.5073
-9 | -0.8382 | 0.00855 | -0.0255 | -98.0351
-8.5 | -0.7834 | 0.00825 | -0.0256 | -94.9576
-8 | -0.728 | 0.00798 | -0.0258 | -91.2281
-7.5 | -0.6724 | 0.00772 | -0.026 | -87.0984
-7 | -0.6156 | 0.00748 | -0.0264 | -82.2995
-6.5 | -0.5587 | 0.00724 | -0.0268 | -77.1685
-6 | -0.5012 | 0.00705 | -0.0273 | -71.0922
-5.5 | -0.4435 | 0.00684 | -0.0279 | -64.8392
-5 | -0.3852 | 0.00665 | -0.0286 | -57.9248
-4.5 | -0.3268 | 0.00647 | -0.0292 | -50.51
-4 | -0.2684 | 0.00631 | -0.0299 | -42.5357
-3.5 | -0.2099 | 0.00608 | -0.0306 | -34.523
-3 | -0.1517 | 0.00581 | -0.0313 | -26.1102
-2.5 | -0.0947 | 0.00543 | -0.0318 | -17.4401
-2 | -0.0368 | 0.0051 | -0.0325 | -7.2157
-1.5 | 0.0209 | 0.00473 | -0.0332 | 4.4186
-1 | 0.0772 | 0.0042 | -0.0338 | 18.381
-0.5 | 0.1367 | 0.00401 | -0.0348 | 34.0898
0 | 0.1969 | 0.00402 | -0.0358 | 48.9801
0.5 | 0.2575 | 0.00405 | -0.0369 | 63.5802
1 | 0.3174 | 0.00409 | -0.0379 | 77.6039
1.5 | 0.3773 | 0.00419 | -0.0388 | 90.0477
2 | 0.437 | 0.00427 | -0.0398 | 102.3419
2.5 | 0.4966 | 0.00438 | -0.0408 | 113.379
3 | 0.5536 | 0.0047 | -0.0414 | 117.7872
3.5 | 0.6099 | 0.00504 | -0.0419 | 121.0119
4 | 0.6648 | 0.0055 | -0.0422 | 120.8727
4.5 | 0.7173 | 0.00607 | -0.0421 | 118.1713
5 | 0.7686 | 0.00666 | -0.0418 | 115.4054
5.5 | 0.8225 | 0.00702 | -0.0419 | 117.1652
6 | 0.8759 | 0.00737 | -0.0419 | 118.8467
6.5 | 0.929 | 0.00767 | -0.0419 | 121.1213
7 | 0.9811 | 0.008 | -0.0417 | 122.6375
7.5 | 1.032 | 0.00834 | -0.0413 | 123.741
8 | 1.0807 | 0.00872 | -0.0406 | 123.9335
8.5 | 1.127 | 0.00913 | -0.0395 | 123.4392
9 | 1.1693 | 0.00959 | -0.0376 | 121.9291
9.5 | 1.198 | 0.01009 | -0.0332 | 118.7314
10 | 1.2197 | 0.01073 | -0.0278 | 113.6719
10.5 | 1.2475 | 0.01146 | -0.024 | 108.8569
11 | 1.2747 | 0.01236 | -0.0205 | 103.1311
11.5 | 1.303 | 0.01334 | -0.0175 | 97.6762
12 | 1.3307 | 0.01445 | -0.0147 | 92.09
12.5 | 1.3593 | 0.01562 | -0.0122 | 87.023
13 | 1.384 | 0.01705 | -0.0095 | 81.173
13.5 | 1.4095 | 0.01853 | -0.0071 | 76.0658
14 | 1.4357 | 0.02003 | -0.005 | 71.6775
14.5 | 1.4592 | 0.02173 | -0.0028 | 67.1514
15 | 1.4791 | 0.02365 | -0.0004 | 62.5412
15.5 | 1.5311 | 0.02555 | -0.0044 | 59.9256
16 | 1.5703 | 0.02781 | -0.0063 | 56.4653
16.5 | 1.6114 | 0.03059 | -0.0094 | 52.6773
17 | 1.6667 | 0.03351 | -0.0154 | 49.7374
17.5 | 1.6875 | 0.03625 | -0.0146 | 46.5517
18 | 1.7012 | 0.03957 | -0.0135 | 42.9922
18.5 | 1.7196 | 0.04255 | -0.0128 | 40.4136
19 | 1.7354 | 0.04588 | -0.0123 | 37.8248
19.5 | 1.7479 | 0.04949 | -0.0117 | 35.3182
20 | 1.7586 | 0.05335 | -0.0113 | 32.9634

## 123. Re 14M Mach 0.10 (1)
BIGFOIL.COM POLAR EXPORT
GA 37-219
GA 37-219 |  |  |  | Cl Max: | 1.715 | at alpha= | 17 | deg
JavaFoil+Calcfoil stall+Eppler ext transition |  |  |  | L/D Max: | 119.555 | at alpha= | 6.5 | deg
Re: | 14000000 |  |  | Cd Min: | 0.00443 | at alpha= | 0.5 | deg
Mach: | 0.1 |  |  | Cl=0 at alpha= | -1.6667 | deg
|  |  |  | @ Cl=0.1, Cd= | 0.0048443
|  |  |  | @ Cl=0.4, Cd= | 0.0049871
|  |  |  | @ Cl=0.6, Cd= | 0.0058952
alpha (deg) | Cl | Cd | Cm | Cl/Cd
-20 | -1.018 | 0.06276 | 0.003 | -16.223
-19.5 | -1.046 | 0.05419 | 0.002 | -19.301
-19 | -1.07 | 0.04787 | 0.001 | -22.361
-18.5 | -1.096 | 0.04088 | 0.001 | -26.81
-18 | -1.116 | 0.03644 | 0 | -30.616
-17.5 | -1.134 | 0.03249 | -0.001 | -34.891
-17 | -1.148 | 0.02917 | -0.002 | -39.345
-16.5 | -1.158 | 0.02647 | -0.002 | -43.759
-16 | -1.166 | 0.02411 | -0.003 | -48.353
-15.5 | -1.169 | 0.02221 | -0.004 | -52.643
-15 | -1.169 | 0.0202 | -0.005 | -57.877
-14.5 | -1.166 | 0.01877 | -0.006 | -62.102
-14 | -1.157 | 0.01743 | -0.007 | -66.391
-13.5 | -1.145 | 0.01628 | -0.008 | -70.319
-13 | -1.126 | 0.01493 | -0.009 | -75.468
-12.5 | -1.105 | 0.01379 | -0.009 | -80.12
-12 | -1.079 | 0.01311 | -0.01 | -82.242
-11.5 | -1.05 | 0.01223 | -0.011 | -85.807
-11 | -1.017 | 0.01178 | -0.012 | -86.333
-10.5 | -0.981 | 0.01081 | -0.013 | -90.777
-10 | -0.943 | 0.01023 | -0.014 | -92.155
-9.5 | -0.901 | 0.00966 | -0.015 | -93.295
-9 | -0.857 | 0.00961 | -0.016 | -89.154
-8.5 | -0.808 | 0.00927 | -0.017 | -87.156
-8 | -0.757 | 0.00896 | -0.018 | -84.427
-7.5 | -0.703 | 0.00832 | -0.019 | -84.498
-7 | -0.648 | 0.00808 | -0.02 | -80.195
-6.5 | -0.591 | 0.00775 | -0.021 | -76.323
-6 | -0.533 | 0.00747 | -0.022 | -71.376
-5.5 | -0.474 | 0.00763 | -0.023 | -62.151
-5 | -0.414 | 0.00738 | -0.024 | -56.117
-4.5 | -0.353 | 0.00723 | -0.025 | -48.868
-4 | -0.292 | 0.00685 | -0.026 | -42.578
-3.5 | -0.23 | 0.00651 | -0.027 | -35.263
-3 | -0.167 | 0.0058 | -0.028 | -28.823
-2.5 | -0.104 | 0.00567 | -0.029 | -18.436
-2 | -0.042 | 0.00523 | -0.03 | -7.962
-1.5 | 0.021 | 0.00505 | -0.031 | 4.245
-1 | 0.085 | 0.00483 | -0.032 | 17.514
-0.5 | 0.148 | 0.00489 | -0.033 | 30.202
0 | 0.212 | 0.00459 | -0.034 | 46.324
0.5 | 0.276 | 0.00443 | -0.035 | 62.377
1 | 0.34 | 0.00453 | -0.036 | 74.916
1.5 | 0.403 | 0.00501 | -0.038 | 80.488
2 | 0.467 | 0.00517 | -0.039 | 90.269
2.5 | 0.53 | 0.00536 | -0.04 | 98.881
3 | 0.594 | 0.00586 | -0.041 | 101.329
3.5 | 0.657 | 0.00623 | -0.042 | 105.565
4 | 0.717 | 0.00662 | -0.043 | 108.397
4.5 | 0.78 | 0.00744 | -0.044 | 104.825
5 | 0.842 | 0.00813 | -0.045 | 103.559
5.5 | 0.904 | 0.00804 | -0.046 | 112.398
6 | 0.964 | 0.00871 | -0.047 | 110.736
6.5 | 1.024 | 0.00857 | -0.048 | 119.555
7 | 1.084 | 0.00916 | -0.049 | 118.356
7.5 | 1.129 | 0.00988 | -0.049 | 114.241
8 | 1.18 | 0.01054 | -0.05 | 111.967
8.5 | 1.23 | 0.01163 | -0.051 | 105.784
9 | 1.28 | 0.01187 | -0.051 | 107.836
9.5 | 1.329 | 0.01281 | -0.052 | 103.772
10 | 1.376 | 0.01351 | -0.053 | 101.837
10.5 | 1.42 | 0.01422 | -0.054 | 99.838
11 | 1.462 | 0.01472 | -0.055 | 99.356
11.5 | 1.502 | 0.0158 | -0.056 | 95.073
12 | 1.539 | 0.01649 | -0.056 | 93.324
12.5 | 1.573 | 0.01776 | -0.057 | 88.568
13 | 1.604 | 0.01872 | -0.058 | 85.662
13.5 | 1.632 | 0.02014 | -0.059 | 81.018
14 | 1.655 | 0.02132 | -0.059 | 77.641
14.5 | 1.674 | 0.0225 | -0.06 | 74.402
15 | 1.69 | 0.02399 | -0.061 | 70.427
15.5 | 1.702 | 0.02562 | -0.061 | 66.414
16 | 1.71 | 0.02716 | -0.062 | 62.933
16.5 | 1.714 | 0.02902 | -0.063 | 59.062
17 | 1.715 | 0.03099 | -0.063 | 55.338
17.5 | 1.712 | 0.03261 | -0.064 | 52.51
18 | 1.705 | 0.03511 | -0.065 | 48.572
18.5 | 1.697 | 0.03707 | -0.065 | 45.766
19 | 1.683 | 0.03986 | -0.066 | 42.219
19.5 | 1.666 | 0.04276 | -0.066 | 38.96
20 | 1.647 | 0.04575 | -0.067 | 36.008

## 124. Re 14M Mach 0.10 (2)
BIGFOIL.COM POLAR EXPORT
GA 37-219
GA 37-219 |  |  |  | Cl Max: | 1.7562 | at alpha= | 20 | deg
XFOIL ncrit=9 |  |  |  | L/D Max: | 123.549 | at alpha= | 8 | deg
Re: | 14000000 |  |  | Cd Min: | 0.05556 | at alpha= | 20 | deg
Mach: | 0.1 |  |  | Cl=0 at alpha= | -1.6819 | deg
|  |  |  | @ Cl=0.1, Cd= | 0.0041166
|  |  |  | @ Cl=0.4, Cd= | 0.0042268
|  |  |  | @ Cl=0.6, Cd= | 0.0050082
alpha (deg) | Cl | Cd | Cm | Cl/Cd
-20 | -1.5306 | 0.03708 | -0.0687 | -41.2783
-19.5 | -1.521 | 0.03355 | -0.0681 | -45.3353
-19 | -1.5057 | 0.03063 | -0.0673 | -49.1577
-18.5 | -1.4877 | 0.02802 | -0.0662 | -53.0942
-18 | -1.472 | 0.02543 | -0.0647 | -57.8844
-17.5 | -1.4538 | 0.02315 | -0.0629 | -62.7991
-17 | -1.431 | 0.02125 | -0.0611 | -67.3412
-16.5 | -1.4066 | 0.01957 | -0.0591 | -71.8753
-16 | -1.3826 | 0.01798 | -0.0567 | -76.8966
-15.5 | -1.356 | 0.01661 | -0.0543 | -81.6376
-15 | -1.3282 | 0.01541 | -0.0516 | -86.1908
-14.5 | -1.2994 | 0.01438 | -0.0488 | -90.3616
-14 | -1.2699 | 0.01345 | -0.0457 | -94.4164
-13.5 | -1.2404 | 0.01266 | -0.0423 | -97.9779
-13 | -1.2146 | 0.01194 | -0.0379 | -101.7253
-12.5 | -1.1895 | 0.01142 | -0.0327 | -104.1594
-12 | -1.1478 | 0.01089 | -0.0306 | -105.3994
-11.5 | -1.1019 | 0.01044 | -0.0291 | -105.546
-11 | -1.0532 | 0.01001 | -0.028 | -105.2148
-10.5 | -1.0025 | 0.00964 | -0.0273 | -103.9938
-10 | -0.9501 | 0.0093 | -0.0268 | -102.1613
-9.5 | -0.897 | 0.00896 | -0.0265 | -100.1116
-9 | -0.8434 | 0.00862 | -0.0263 | -97.8422
-8.5 | -0.7885 | 0.0083 | -0.0262 | -95
-8 | -0.7326 | 0.00803 | -0.0263 | -91.2329
-7.5 | -0.6767 | 0.00776 | -0.0265 | -87.2036
-7 | -0.6195 | 0.00751 | -0.0268 | -82.49
-6.5 | -0.5623 | 0.00727 | -0.0272 | -77.3453
-6 | -0.5044 | 0.00707 | -0.0277 | -71.3437
-5.5 | -0.4463 | 0.00686 | -0.0282 | -65.0583
-5 | -0.3875 | 0.00667 | -0.0288 | -58.096
-4.5 | -0.3288 | 0.00649 | -0.0295 | -50.6626
-4 | -0.2699 | 0.00633 | -0.0302 | -42.6382
-3.5 | -0.2111 | 0.0061 | -0.0308 | -34.6066
-3 | -0.1525 | 0.00584 | -0.0315 | -26.113
-2.5 | -0.0951 | 0.00545 | -0.0321 | -17.4495
-2 | -0.0369 | 0.00511 | -0.0328 | -7.2211
-1.5 | 0.0211 | 0.00473 | -0.0334 | 4.4609
-1 | 0.0776 | 0.00418 | -0.034 | 18.5646
-0.5 | 0.1377 | 0.00401 | -0.035 | 34.3392
0 | 0.1982 | 0.00403 | -0.036 | 49.1811
0.5 | 0.2592 | 0.00405 | -0.0371 | 64
1 | 0.3196 | 0.00409 | -0.0381 | 78.1418
1.5 | 0.3799 | 0.0042 | -0.0391 | 90.4524
2 | 0.44 | 0.00428 | -0.0401 | 102.8037
2.5 | 0.5 | 0.00438 | -0.041 | 114.1553
3 | 0.5575 | 0.0047 | -0.0416 | 118.617
4 | 0.6692 | 0.00551 | -0.0424 | 121.4519
4.5 | 0.7219 | 0.00609 | -0.0422 | 118.5386
5 | 0.7733 | 0.00669 | -0.0419 | 115.5904
5.5 | 0.8273 | 0.00706 | -0.0419 | 117.1813
6 | 0.8809 | 0.00741 | -0.0419 | 118.8799
6.5 | 0.9342 | 0.00772 | -0.0418 | 121.0104
7 | 0.9864 | 0.00806 | -0.0415 | 122.3821
7.5 | 1.0373 | 0.00841 | -0.041 | 123.3413
8 | 1.086 | 0.00879 | -0.0402 | 123.5495
8.5 | 1.1314 | 0.00922 | -0.0388 | 122.7115
9 | 1.1722 | 0.00971 | -0.0366 | 120.7209
9.5 | 1.1936 | 0.01024 | -0.0307 | 116.5625
10 | 1.2175 | 0.01097 | -0.0258 | 110.9845
10.5 | 1.2463 | 0.01175 | -0.0222 | 106.0681
11 | 1.274 | 0.0127 | -0.0188 | 100.315
11.5 | 1.302 | 0.01377 | -0.0158 | 94.5534
12 | 1.3295 | 0.01496 | -0.0129 | 88.8703
12.5 | 1.3587 | 0.01617 | -0.0105 | 84.026
13 | 1.3838 | 0.01765 | -0.0078 | 78.4023
13.5 | 1.4095 | 0.01918 | -0.0054 | 73.488
14 | 1.4359 | 0.02074 | -0.0033 | 69.2334
14.5 | 1.4588 | 0.02255 | -0.0011 | 64.6918
15 | 1.4789 | 0.02455 | 0.0013 | 60.2403
15.5 | 1.5351 | 0.02669 | -0.0037 | 57.5159
16 | 1.6325 | 0.02977 | -0.0179 | 54.8371
16.5 | 1.6096 | 0.0321 | -0.0078 | 50.1433
17 | 1.6679 | 0.03487 | -0.0138 | 47.8319
17.5 | 1.6872 | 0.03783 | -0.0129 | 44.5995
18 | 1.6995 | 0.04137 | -0.0119 | 41.0805
18.5 | 1.7162 | 0.04467 | -0.0112 | 38.4195
19 | 1.7314 | 0.0481 | -0.0106 | 35.9958
19.5 | 1.7444 | 0.05176 | -0.01 | 33.7017
20 | 1.7562 | 0.05556 | -0.0095 | 31.6091

## 125. Re 14M Mach 0.25 (1)
BIGFOIL.COM POLAR EXPORT
GA 37-219
GA 37-219 |  |  |  | Cl Max: | 1.634 | at alpha= | 14.5 | deg
JavaFoil+Calcfoil stall+Eppler ext transition |  |  |  | L/D Max: | 112.15 | at alpha= | 5.5 | deg
Re: | 14000000 |  |  | Cd Min: | 0.00443 | at alpha= | 1 | deg
Mach: | 0.25 |  |  | Cl=0 at alpha= | -1.6692 | deg
|  |  |  | @ Cl=0.1, Cd= | 0.004844
|  |  |  | @ Cl=0.4, Cd= | 0.0048929
|  |  |  | @ Cl=0.6, Cd= | 0.0058869
alpha (deg) | Cl | Cd | Cm | Cl/Cd
-18.5 | -0.671 | 0.11202 | 0.001 | -5.986
-18 | -0.739 | 0.08368 | 0 | -8.832
-17.5 | -0.809 | 0.05925 | -0.001 | -13.656
-17 | -0.866 | 0.04664 | -0.002 | -18.566
-16.5 | -0.915 | 0.03835 | -0.002 | -23.871
-16 | -0.953 | 0.03464 | -0.003 | -27.513
-15.5 | -0.989 | 0.02987 | -0.004 | -33.128
-15 | -1.02 | 0.02592 | -0.005 | -39.337
-14.5 | -1.042 | 0.02335 | -0.006 | -44.651
-14 | -1.058 | 0.02093 | -0.007 | -50.579
-13.5 | -1.068 | 0.01873 | -0.008 | -57.015
-13 | -1.067 | 0.01694 | -0.009 | -62.973
-12.5 | -1.059 | 0.01556 | -0.01 | -68.093
-12 | -1.046 | 0.01455 | -0.011 | -71.891
-11.5 | -1.028 | 0.0133 | -0.012 | -77.315
-11 | -1.004 | 0.01284 | -0.013 | -78.164
-10.5 | -0.975 | 0.01206 | -0.014 | -80.848
-10 | -0.942 | 0.01144 | -0.015 | -82.323
-9.5 | -0.904 | 0.01036 | -0.016 | -87.323
-9 | -0.863 | 0.01023 | -0.017 | -84.403
-8.5 | -0.818 | 0.00979 | -0.018 | -83.571
-8 | -0.77 | 0.00889 | -0.019 | -86.63
-7.5 | -0.717 | 0.00864 | -0.02 | -83.011
-7 | -0.662 | 0.00824 | -0.021 | -80.399
-6.5 | -0.605 | 0.008 | -0.022 | -75.646
-6 | -0.546 | 0.00765 | -0.023 | -71.434
-5.5 | -0.486 | 0.00783 | -0.024 | -62.036
-5 | -0.425 | 0.00758 | -0.025 | -56.01
-4.5 | -0.362 | 0.0074 | -0.026 | -48.954
-4 | -0.299 | 0.00699 | -0.027 | -42.813
-3.5 | -0.236 | 0.00663 | -0.028 | -35.567
-3 | -0.172 | 0.00588 | -0.029 | -29.198
-2.5 | -0.107 | 0.00574 | -0.03 | -18.703
-2 | -0.043 | 0.00542 | -0.031 | -7.9
-1.5 | 0.022 | 0.00517 | -0.032 | 4.266
-1 | 0.087 | 0.00487 | -0.033 | 17.829
-0.5 | 0.152 | 0.00474 | -0.034 | 32.025
0 | 0.218 | 0.00458 | -0.035 | 47.633
0.5 | 0.284 | 0.00446 | -0.036 | 63.679
1 | 0.349 | 0.00443 | -0.037 | 78.736
1.5 | 0.414 | 0.00502 | -0.039 | 82.61
2 | 0.48 | 0.00519 | -0.04 | 92.495
2.5 | 0.545 | 0.00543 | -0.041 | 100.4
3 | 0.61 | 0.00597 | -0.042 | 102.263
3.5 | 0.676 | 0.00636 | -0.043 | 106.253
4 | 0.737 | 0.00679 | -0.044 | 108.578
4.5 | 0.801 | 0.00765 | -0.045 | 104.665
5 | 0.864 | 0.00846 | -0.046 | 102.187
5.5 | 0.928 | 0.00827 | -0.047 | 112.15
6 | 0.99 | 0.00905 | -0.048 | 109.394
6.5 | 1.04 | 0.00939 | -0.048 | 110.824
7 | 1.095 | 0.01018 | -0.049 | 107.622
7.5 | 1.148 | 0.01056 | -0.05 | 108.734
8 | 1.202 | 0.01123 | -0.051 | 107.084
8.5 | 1.255 | 0.01239 | -0.052 | 101.252
9 | 1.305 | 0.01269 | -0.053 | 102.837
9.5 | 1.353 | 0.01382 | -0.053 | 97.87
10 | 1.398 | 0.0146 | -0.054 | 95.725
10.5 | 1.44 | 0.0154 | -0.055 | 93.477
11 | 1.479 | 0.016 | -0.056 | 92.43
11.5 | 1.515 | 0.01725 | -0.057 | 87.787
12 | 1.546 | 0.01846 | -0.058 | 83.779
12.5 | 1.574 | 0.01971 | -0.058 | 79.854
13 | 1.597 | 0.02112 | -0.059 | 75.619
13.5 | 1.617 | 0.02246 | -0.06 | 71.969
14 | 1.628 | 0.02403 | -0.061 | 67.769
14.5 | 1.634 | 0.02568 | -0.061 | 63.621
15 | 1.634 | 0.02741 | -0.062 | 59.6
15.5 | 1.628 | 0.02948 | -0.063 | 55.225
16 | 1.616 | 0.03159 | -0.063 | 51.151
16.5 | 1.598 | 0.0339 | -0.064 | 47.125
17 | 1.573 | 0.03667 | -0.064 | 42.892
17.5 | 1.543 | 0.03931 | -0.065 | 39.24
18 | 1.506 | 0.04248 | -0.066 | 35.459
18.5 | 1.463 | 0.04687 | -0.066 | 31.21
19 | 1.415 | 0.05131 | -0.066 | 27.571
19.5 | 1.36 | 0.05669 | -0.067 | 23.995

## 126. Re 14M Mach 0.25 (2)
BIGFOIL.COM POLAR EXPORT
GA 37-219
GA 37-219 |  |  |  | Cl Max: | 1.728 | at alpha= | 20 | deg
XFOIL ncrit=9 |  |  |  | L/D Max: | 124.843 | at alpha= | 3.5 | deg
Re: | 14000000 |  |  | Cd Min: | 0.06932 | at alpha= | 20 | deg
Mach: | 0.25 |  |  | Cl=0 at alpha= | -1.685 | deg
|  |  |  | @ Cl=0.1, Cd= | 0.0041225
|  |  |  | @ Cl=0.4, Cd= | 0.0042274
|  |  |  | @ Cl=0.6, Cd= | 0.0048532
alpha (deg) | Cl | Cd | Cm | Cl/Cd
-20 | -1.4672 | 0.05407 | -0.079 | -27.1352
-19.5 | -1.4643 | 0.0487 | -0.0799 | -30.0678
-19 | -1.4654 | 0.04324 | -0.0804 | -33.8899
-18.5 | -1.4514 | 0.03932 | -0.0801 | -36.9125
-18 | -1.4436 | 0.03509 | -0.0795 | -41.1399
-17.5 | -1.4295 | 0.03161 | -0.0783 | -45.223
-17 | -1.4116 | 0.02854 | -0.0768 | -49.4604
-16.5 | -1.3916 | 0.02584 | -0.0749 | -53.8545
-16 | -1.3717 | 0.02335 | -0.0726 | -58.7452
-15.5 | -1.349 | 0.02115 | -0.0701 | -63.7825
-15 | -1.3237 | 0.01924 | -0.0673 | -68.7994
-14.5 | -1.2968 | 0.01755 | -0.0643 | -73.8917
-14 | -1.2682 | 0.01606 | -0.0612 | -78.9664
-13.5 | -1.2382 | 0.01478 | -0.0578 | -83.7754
-13 | -1.207 | 0.01367 | -0.0543 | -88.2955
-12.5 | -1.1764 | 0.01269 | -0.0503 | -92.7029
-12 | -1.1458 | 0.01191 | -0.0458 | -96.2049
-11.5 | -1.1239 | 0.01124 | -0.0394 | -99.9911
-11 | -1.0811 | 0.0107 | -0.0363 | -101.0374
-10.5 | -1.0331 | 0.0102 | -0.0341 | -101.2843
-10 | -0.9813 | 0.00975 | -0.0326 | -100.6462
-9.5 | -0.9273 | 0.00936 | -0.0315 | -99.0705
-9 | -0.8716 | 0.00901 | -0.0307 | -96.737
-8.5 | -0.8155 | 0.00862 | -0.03 | -94.6056
-8 | -0.7583 | 0.00829 | -0.0296 | -91.4717
-7.5 | -0.6998 | 0.00801 | -0.0294 | -87.3658
-7 | -0.6411 | 0.0077 | -0.0293 | -83.2597
-6.5 | -0.5815 | 0.00746 | -0.0294 | -77.9491
-6 | -0.5218 | 0.00721 | -0.0296 | -72.3717
-5.5 | -0.4611 | 0.00699 | -0.03 | -65.9657
-5 | -0.4005 | 0.00678 | -0.0304 | -59.0708
-4.5 | -0.3396 | 0.0066 | -0.0309 | -51.4545
-4 | -0.2784 | 0.00641 | -0.0316 | -43.4321
-3.5 | -0.2173 | 0.00619 | -0.0322 | -35.105
-3 | -0.1569 | 0.00594 | -0.0328 | -26.4141
-2.5 | -0.0975 | 0.00554 | -0.0333 | -17.5993
-2 | -0.0373 | 0.00516 | -0.0339 | -7.2287
-1.5 | 0.0219 | 0.00473 | -0.0345 | 4.63
-1 | 0.0805 | 0.00416 | -0.0351 | 19.351
-0.5 | 0.1429 | 0.00404 | -0.0361 | 35.3713
0 | 0.2058 | 0.00405 | -0.0372 | 50.8148
0.5 | 0.2691 | 0.00407 | -0.0383 | 66.1179
1 | 0.3316 | 0.00411 | -0.0393 | 80.6813
1.5 | 0.3942 | 0.00422 | -0.0403 | 93.4123
2 | 0.4566 | 0.0043 | -0.0413 | 106.186
2.5 | 0.5192 | 0.00437 | -0.0424 | 118.8101
3 | 0.5787 | 0.00471 | -0.0429 | 122.8662
3.5 | 0.6367 | 0.0051 | -0.0433 | 124.8431
4.5 | 0.7473 | 0.0062 | -0.043 | 120.5323
5 | 0.7991 | 0.00684 | -0.0423 | 116.8275
5.5 | 0.8539 | 0.00726 | -0.042 | 117.6171
6 | 0.9078 | 0.00766 | -0.0415 | 118.5117
6.5 | 0.9617 | 0.00801 | -0.041 | 120.0624
7 | 1.0142 | 0.00837 | -0.0402 | 121.1708
7.5 | 1.0641 | 0.00875 | -0.0389 | 121.6114
8 | 1.11 | 0.00919 | -0.0369 | 120.7835
8.5 | 1.1375 | 0.00973 | -0.0315 | 116.9065
9 | 1.1577 | 0.01052 | -0.0253 | 110.0475
9.5 | 1.1836 | 0.01146 | -0.0208 | 103.281
10 | 1.2108 | 0.01256 | -0.0168 | 96.4013
10.5 | 1.2401 | 0.01373 | -0.0134 | 90.3205
11 | 1.2694 | 0.01502 | -0.0103 | 84.514
11.5 | 1.2966 | 0.0165 | -0.0072 | 78.5818
12 | 1.326 | 0.01798 | -0.0045 | 73.7486
12.5 | 1.3521 | 0.01969 | -0.0017 | 68.6694
13 | 1.3772 | 0.02156 | 0.0009 | 63.8776
13.5 | 1.4041 | 0.02342 | 0.0032 | 59.953
14 | 1.4281 | 0.02558 | 0.0055 | 55.8288
14.5 | 1.4497 | 0.02794 | 0.0078 | 51.8862
15 | 1.4715 | 0.03026 | 0.0101 | 48.6286
15.5 | 1.5455 | 0.03362 | 0.0011 | 45.9697
16 | 1.5637 | 0.03659 | 0.003 | 42.7357
16.5 | 1.6049 | 0.03987 | 0.0004 | 40.2533
17 | 1.6517 | 0.04392 | -0.0043 | 37.607
17.5 | 1.6732 | 0.04772 | -0.0043 | 35.0629
18 | 1.688 | 0.05157 | -0.0034 | 32.7322
18.5 | 1.701 | 0.05569 | -0.0026 | 30.5441
19 | 1.7127 | 0.05992 | -0.0019 | 28.5831
19.5 | 1.7182 | 0.06482 | -0.0013 | 26.5073
20 | 1.728 | 0.06932 | -0.0009 | 24.9279

## 127. Re 14M Mach 0.50 (1)
BIGFOIL.COM POLAR EXPORT
GA 37-219
GA 37-219 |  |  |  | Cl Max: | 1.416 | at alpha= | 10 | deg
JavaFoil+Calcfoil stall+Eppler ext transition |  |  |  | L/D Max: | 104.872 | at alpha= | 3.5 | deg
Re: | 14000000 |  |  | Cd Min: | 0.00468 | at alpha= | 0 | deg
Mach: | 0.5 |  |  | Cl=0 at alpha= | -1.6712 | deg
|  |  |  | @ Cl=0.1, Cd= | 0.0051047
|  |  |  | @ Cl=0.4, Cd= | 0.0048104
|  |  |  | @ Cl=0.6, Cd= | 0.005868
alpha (deg) | Cl | Cd | Cm | Cl/Cd
-20 | -1.059 | 0.17542 | 0.002 | -6.035
-19.5 | -1.029 | 0.17288 | 0.002 | -5.952
-19 | -1 | 0.16416 | 0.001 | -6.089
-18.5 | -0.969 | 0.16243 | 0 | -5.967
-18 | -0.942 | 0.15159 | 0 | -6.217
-17.5 | -0.929 | 0.12274 | -0.001 | -7.572
-17 | -0.907 | 0.11075 | -0.001 | -8.188
-16.5 | -0.884 | 0.1001 | -0.002 | -8.828
-16 | -0.849 | 0.09997 | -0.003 | -8.491
-15.5 | -0.812 | 0.10083 | -0.003 | -8.057
-15 | -0.778 | 0.10047 | -0.004 | -7.739
-14.5 | -0.744 | 0.09942 | -0.004 | -7.485
-14 | -0.713 | 0.09708 | -0.004 | -7.343
-13.5 | -0.685 | 0.09842 | -0.005 | -6.96
-13 | -0.662 | 0.08549 | -0.006 | -7.742
-12.5 | -0.63 | 0.08431 | -0.006 | -7.467
-12 | -0.612 | 0.06919 | -0.008 | -8.84
-11.5 | -0.656 | 0.02495 | -0.012 | -26.302
-11 | -0.634 | 0.02039 | -0.014 | -31.078
-10.5 | -0.605 | 0.01742 | -0.015 | -34.734
-10 | -0.567 | 0.01872 | -0.016 | -30.26
-9.5 | -0.541 | 0.01572 | -0.017 | -34.41
-9 | -0.509 | 0.01463 | -0.018 | -34.757
-8.5 | -0.734 | 0.01362 | -0.019 | -53.883
-8 | -0.755 | 0.01234 | -0.021 | -61.147
-7.5 | -0.736 | 0.01129 | -0.022 | -65.189
-7 | -0.699 | 0.01048 | -0.023 | -66.689
-6.5 | -0.651 | 0.00942 | -0.024 | -69.112
-6 | -0.596 | 0.00884 | -0.025 | -67.429
-5.5 | -0.536 | 0.00839 | -0.027 | -63.808
-5 | -0.47 | 0.00802 | -0.028 | -58.599
-4.5 | -0.403 | 0.00814 | -0.029 | -49.432
-4 | -0.333 | 0.00782 | -0.03 | -42.638
-3.5 | -0.263 | 0.00761 | -0.031 | -34.51
-3 | -0.192 | 0.00636 | -0.032 | -30.093
-2.5 | -0.12 | 0.00606 | -0.034 | -19.772
-2 | -0.048 | 0.00562 | -0.035 | -8.511
-1.5 | 0.025 | 0.00545 | -0.036 | 4.516
-1 | 0.097 | 0.00511 | -0.037 | 19.005
-0.5 | 0.17 | 0.00498 | -0.038 | 34.048
0 | 0.244 | 0.00468 | -0.04 | 52.135
0.5 | 0.317 | 0.00491 | -0.041 | 64.657
1 | 0.39 | 0.00472 | -0.042 | 82.625
1.5 | 0.463 | 0.00538 | -0.043 | 86.058
2 | 0.536 | 0.00564 | -0.044 | 95.16
2.5 | 0.609 | 0.0059 | -0.045 | 103.311
3 | 0.682 | 0.00661 | -0.047 | 103.264
3.5 | 0.755 | 0.0072 | -0.048 | 104.872
4 | 0.812 | 0.0084 | -0.048 | 96.734
4.5 | 0.874 | 0.00966 | -0.049 | 90.486
5 | 0.941 | 0.01024 | -0.05 | 91.886
5.5 | 1.007 | 0.01088 | -0.051 | 92.519
6 | 1.07 | 0.01157 | -0.052 | 92.479
6.5 | 1.132 | 0.01218 | -0.053 | 92.869
7 | 1.19 | 0.01304 | -0.054 | 91.246
7.5 | 1.246 | 0.01401 | -0.055 | 88.908
8 | 1.297 | 0.01542 | -0.056 | 84.143
8.5 | 1.344 | 0.01685 | -0.057 | 79.767
9 | 1.382 | 0.01814 | -0.058 | 76.179
9.5 | 1.407 | 0.01952 | -0.059 | 72.068
10 | 1.416 | 0.02084 | -0.06 | 67.91
10.5 | 1.396 | 0.02326 | -0.06 | 59.993
11 | 1.314 | 0.02632 | -0.061 | 49.929
11.5 | 0.888 | 0.03082 | -0.062 | 28.806
12 | 0.911 | 0.03649 | -0.062 | 24.967
12.5 | 0.945 | 0.03712 | -0.063 | 25.451
13 | 0.968 | 0.04325 | -0.063 | 22.384
13.5 | 0.974 | 0.05802 | -0.061 | 16.787
14 | 1.022 | 0.04936 | -0.064 | 20.706
14.5 | 1.054 | 0.05161 | -0.065 | 20.421
15 | 1.08 | 0.05679 | -0.065 | 19.024

## 128. Re 14M Mach 0.50 (2)
BIGFOIL.COM POLAR EXPORT
GA 37-219
GA 37-219 |  |  |  | Cl Max: | 1.5299 | at alpha= | 16.5 | deg
XFOIL ncrit=9 |  |  |  | L/D Max: | 145.558 | at alpha= | 3 | deg
Re: | 14000000 |  |  | Cd Min: | 0.10206 | at alpha= | -15 | deg
Mach: | 0.5 |  |  | Cl=0 at alpha= | -1.7017 | deg
|  |  |  | @ Cl=0.1, Cd= | 0.0042375
|  |  |  | @ Cl=0.4, Cd= | 0.0042535
|  |  |  | @ Cl=0.6, Cd= | 0.0045099
alpha (deg) | Cl | Cd | Cm | Cl/Cd
-15 | -0.6951 | 0.10206 | -0.0633 | -6.8107
-14.5 | -0.7084 | 0.09035 | -0.0712 | -7.8406
-14 | -0.7277 | 0.07846 | -0.0793 | -9.2748
-13.5 | -0.7477 | 0.0676 | -0.0863 | -11.0607
-13 | -0.7738 | 0.05729 | -0.092 | -13.5067
-12.5 | -0.7995 | 0.0482 | -0.0957 | -16.5871
-12 | -0.8309 | 0.03974 | -0.0974 | -20.9084
-11.5 | -0.8604 | 0.03242 | -0.0969 | -26.5392
-11 | -0.8869 | 0.02627 | -0.0939 | -33.7609
-10.5 | -0.9096 | 0.02114 | -0.0887 | -43.0274
-10 | -0.9223 | 0.01698 | -0.0821 | -54.3168
-9.5 | -0.9181 | 0.01397 | -0.075 | -65.7194
-9 | -0.8996 | 0.01195 | -0.0677 | -75.2803
-8.5 | -0.8718 | 0.01064 | -0.0604 | -81.9361
-8 | -0.8439 | 0.00987 | -0.0519 | -85.5015
-7.5 | -0.7883 | 0.00928 | -0.0476 | -84.9461
-7 | -0.7265 | 0.00879 | -0.0445 | -82.6507
-6.5 | -0.6605 | 0.00836 | -0.0424 | -79.0072
-6 | -0.5933 | 0.00798 | -0.0407 | -74.3484
-5.5 | -0.5246 | 0.00767 | -0.0397 | -68.3963
-5 | -0.4551 | 0.00736 | -0.039 | -61.8342
-4.5 | -0.385 | 0.00708 | -0.0386 | -54.3785
-4 | -0.3147 | 0.00687 | -0.0385 | -45.8079
-3.5 | -0.244 | 0.00664 | -0.0387 | -36.747
-3 | -0.1738 | 0.00638 | -0.039 | -27.2414
-2.5 | -0.1065 | 0.00596 | -0.039 | -17.8691
-1.5 | 0.0269 | 0.00479 | -0.0395 | 5.6159
-1 | 0.0939 | 0.00424 | -0.0399 | 22.1462
-0.5 | 0.167 | 0.00421 | -0.0411 | 39.6675
0 | 0.2403 | 0.00417 | -0.0424 | 57.6259
0.5 | 0.3138 | 0.00421 | -0.0436 | 74.5368
1 | 0.387 | 0.00425 | -0.0449 | 91.0588
1.5 | 0.4608 | 0.00427 | -0.0461 | 107.9157
2 | 0.5335 | 0.0044 | -0.0472 | 121.25
2.5 | 0.6061 | 0.00452 | -0.0481 | 134.0929
3 | 0.6783 | 0.00466 | -0.0489 | 145.5579
3.5 | 0.7418 | 0.00526 | -0.0483 | 141.0266
4.5 | 0.8568 | 0.00673 | -0.0449 | 127.3105
5 | 0.9034 | 0.00761 | -0.0413 | 118.7122
5.5 | 0.9431 | 0.00843 | -0.0364 | 111.8743
6 | 0.9617 | 0.00918 | -0.0277 | 104.7603
6.5 | 0.9932 | 0.01021 | -0.0221 | 97.2772
7.5 | 1.0586 | 0.01296 | -0.0127 | 81.6821
8 | 1.0879 | 0.01474 | -0.0081 | 73.806
8.5 | 1.1152 | 0.01675 | -0.0035 | 66.5791
9 | 1.1345 | 0.01926 | 0.0013 | 58.9045
10 | 1.1827 | 0.02429 | 0.0094 | 48.6908
10.5 | 1.2112 | 0.02686 | 0.0127 | 45.0931
11 | 1.2391 | 0.02961 | 0.0159 | 41.8473
11.5 | 1.2702 | 0.03235 | 0.0188 | 39.2643
12 | 1.301 | 0.03523 | 0.0215 | 36.9288
12.5 | 1.3305 | 0.03833 | 0.0241 | 34.7117
13 | 1.3613 | 0.04154 | 0.0265 | 32.7708
13.5 | 1.3888 | 0.04513 | 0.0288 | 30.7733
14 | 1.4155 | 0.04894 | 0.0308 | 28.9232
14.5 | 1.442 | 0.05293 | 0.0327 | 27.2435
15 | 1.465 | 0.05736 | 0.0344 | 25.5404
15.5 | 1.487 | 0.0625 | 0.0349 | 23.792
16 | 1.5248 | 0.07221 | 0.0256 | 21.1162
16.5 | 1.5299 | 0.08402 | 0.0168 | 18.2088

## 129. Re 16M Mach 0.00 (1)
BIGFOIL.COM POLAR EXPORT
GA 37-219
GA 37-219 |  |  |  | Cl Max: | 1.734 | at alpha= | 17.5 | deg
JavaFoil+Calcfoil stall+Eppler ext transition |  |  |  | L/D Max: | 123.689 | at alpha= | 7 | deg
Re: | 16000000 |  |  | Cd Min: | 0.00476 | at alpha= | 0 | deg
Mach: | 0 |  |  | Cl=0 at alpha= | -1.6693 | deg
|  |  |  | @ Cl=0.1, Cd= | 0.0048252
|  |  |  | @ Cl=0.4, Cd= | 0.0051848
|  |  |  | @ Cl=0.6, Cd= | 0.00596
alpha (deg) | Cl | Cd | Cm | Cl/Cd
-20 | -1.083 | 0.05229 | 0.003 | -20.717
-19.5 | -1.105 | 0.04654 | 0.002 | -23.736
-19 | -1.124 | 0.04162 | 0.001 | -27.014
-18.5 | -1.144 | 0.03626 | 0.001 | -31.548
-18 | -1.159 | 0.03268 | 0 | -35.468
-17.5 | -1.172 | 0.02934 | -0.001 | -39.961
-17 | -1.182 | 0.0269 | -0.002 | -43.928
-16.5 | -1.188 | 0.02438 | -0.002 | -48.753
-16 | -1.192 | 0.02263 | -0.003 | -52.659
-15.5 | -1.192 | 0.0205 | -0.004 | -58.127
-15 | -1.188 | 0.0192 | -0.005 | -61.866
-14.5 | -1.181 | 0.01767 | -0.006 | -66.861
-14 | -1.17 | 0.01646 | -0.007 | -71.092
-13.5 | -1.156 | 0.01511 | -0.008 | -76.477
-13 | -1.135 | 0.01415 | -0.009 | -80.185
-12.5 | -1.111 | 0.01315 | -0.009 | -84.544
-12 | -1.083 | 0.01282 | -0.01 | -84.505
-11.5 | -1.053 | 0.01202 | -0.011 | -87.603
-11 | -1.02 | 0.01131 | -0.012 | -90.138
-10.5 | -0.983 | 0.0104 | -0.013 | -94.541
-10 | -0.943 | 0.01026 | -0.014 | -91.99
-9.5 | -0.901 | 0.00973 | -0.015 | -92.607
-9 | -0.855 | 0.00903 | -0.016 | -94.681
-8.5 | -0.806 | 0.00874 | -0.017 | -92.231
-8 | -0.754 | 0.00877 | -0.018 | -86.01
-7.5 | -0.7 | 0.00815 | -0.019 | -85.978
-7 | -0.645 | 0.0078 | -0.02 | -82.781
-6.5 | -0.589 | 0.0075 | -0.021 | -78.458
-6 | -0.531 | 0.00732 | -0.022 | -72.479
-5.5 | -0.472 | 0.0074 | -0.023 | -63.765
-5 | -0.412 | 0.00725 | -0.024 | -56.797
-4.5 | -0.351 | 0.00697 | -0.025 | -50.408
-4 | -0.29 | 0.00673 | -0.026 | -43.129
-3.5 | -0.228 | 0.00641 | -0.027 | -35.644
-3 | -0.166 | 0.00576 | -0.028 | -28.893
-2.5 | -0.104 | 0.00551 | -0.029 | -18.856
-2 | -0.041 | 0.00529 | -0.03 | -7.832
-1.5 | 0.021 | 0.0051 | -0.031 | 4.184
-1 | 0.084 | 0.00481 | -0.032 | 17.489
-0.5 | 0.147 | 0.00487 | -0.033 | 30.191
0 | 0.211 | 0.00476 | -0.034 | 44.385
0.5 | 0.275 | 0.00486 | -0.035 | 56.53
1 | 0.338 | 0.00486 | -0.036 | 69.578
1.5 | 0.401 | 0.00519 | -0.037 | 77.337
2 | 0.465 | 0.00519 | -0.038 | 89.466
2.5 | 0.528 | 0.00559 | -0.039 | 94.399
3 | 0.591 | 0.00591 | -0.04 | 99.954
3.5 | 0.654 | 0.00626 | -0.041 | 104.498
4 | 0.714 | 0.0067 | -0.042 | 106.595
4.5 | 0.776 | 0.00733 | -0.043 | 105.876
5 | 0.838 | 0.00799 | -0.044 | 104.881
5.5 | 0.899 | 0.00821 | -0.045 | 109.453
6 | 0.96 | 0.00819 | -0.046 | 117.224
6.5 | 1.02 | 0.00837 | -0.047 | 121.78
7 | 1.079 | 0.00872 | -0.048 | 123.689
7.5 | 1.137 | 0.00935 | -0.049 | 121.562
8 | 1.179 | 0.01037 | -0.05 | 113.736
8.5 | 1.227 | 0.01122 | -0.05 | 109.428
9 | 1.277 | 0.01177 | -0.051 | 108.522
9.5 | 1.326 | 0.01204 | -0.052 | 110.124
10 | 1.373 | 0.01303 | -0.053 | 105.369
10.5 | 1.418 | 0.01369 | -0.054 | 103.548
11 | 1.461 | 0.01439 | -0.055 | 101.495
11.5 | 1.501 | 0.01519 | -0.055 | 98.804
12 | 1.538 | 0.01609 | -0.056 | 95.614
12.5 | 1.573 | 0.01681 | -0.057 | 93.572
13 | 1.605 | 0.01822 | -0.058 | 88.078
13.5 | 1.634 | 0.01906 | -0.058 | 85.771
14 | 1.659 | 0.02042 | -0.059 | 81.244
14.5 | 1.68 | 0.02167 | -0.06 | 77.542
15 | 1.698 | 0.02298 | -0.061 | 73.875
15.5 | 1.712 | 0.02429 | -0.061 | 70.461
16 | 1.722 | 0.02592 | -0.062 | 66.449
16.5 | 1.729 | 0.02751 | -0.063 | 62.863
17 | 1.733 | 0.0292 | -0.063 | 59.346
17.5 | 1.734 | 0.03081 | -0.064 | 56.283
18 | 1.732 | 0.03269 | -0.065 | 52.97
18.5 | 1.726 | 0.03491 | -0.065 | 49.429
19 | 1.716 | 0.03749 | -0.066 | 45.77
19.5 | 1.703 | 0.04024 | -0.066 | 42.335
20 | 1.688 | 0.0433 | -0.067 | 38.984

## 130. Re 16M Mach 0.00 (2)
BIGFOIL.COM POLAR EXPORT
GA 37-219
GA 37-219 |  |  |  | Cl Max: | 1.7756 | at alpha= | 20 | deg
XFOIL ncrit=9 |  |  |  | L/D Max: | 126.317 | at alpha= | 8 | deg
Re: | 16000000 |  |  | Cd Min: | 0.05189 | at alpha= | 20 | deg
Mach: | 0 |  |  | Cl=0 at alpha= | -1.6871 | deg
|  |  |  | @ Cl=0.1, Cd= | 0.0042051
|  |  |  | @ Cl=0.4, Cd= | 0.0041905
|  |  |  | @ Cl=0.6, Cd= | 0.0051053
alpha (deg) | Cl | Cd | Cm | Cl/Cd
-20 | -1.5529 | 0.03342 | -0.0658 | -46.4662
-19.5 | -1.5395 | 0.03045 | -0.065 | -50.5583
-19 | -1.5232 | 0.02782 | -0.064 | -54.752
-18.5 | -1.5056 | 0.02541 | -0.0627 | -59.2523
-18 | -1.4891 | 0.02309 | -0.0609 | -64.4911
-17.5 | -1.4695 | 0.02109 | -0.059 | -69.6776
-17 | -1.4468 | 0.01939 | -0.057 | -74.6158
-16.5 | -1.4218 | 0.01789 | -0.0549 | -79.4746
-16 | -1.3961 | 0.01654 | -0.0525 | -84.4075
-15.5 | -1.3695 | 0.01536 | -0.0499 | -89.1602
-15 | -1.3413 | 0.01433 | -0.0472 | -93.6008
-14.5 | -1.3123 | 0.01342 | -0.0443 | -97.7869
-14 | -1.2833 | 0.01265 | -0.041 | -101.4466
-13.5 | -1.2563 | 0.01197 | -0.037 | -104.9541
-13 | -1.2325 | 0.01149 | -0.0318 | -107.2672
-12.5 | -1.1917 | 0.01099 | -0.0296 | -108.4349
-12 | -1.1476 | 0.01052 | -0.028 | -109.0875
-11.5 | -1.1004 | 0.01008 | -0.027 | -109.1667
-11 | -1.0511 | 0.00969 | -0.0262 | -108.4727
-10.5 | -1 | 0.00933 | -0.0257 | -107.1811
-10 | -0.9474 | 0.009 | -0.0254 | -105.2667
-9.5 | -0.8941 | 0.00871 | -0.0253 | -102.6521
-9 | -0.8403 | 0.00837 | -0.0252 | -100.3943
-8.5 | -0.7855 | 0.00807 | -0.0253 | -97.3358
-8 | -0.7298 | 0.00783 | -0.0255 | -93.2056
-7.5 | -0.6739 | 0.00755 | -0.0258 | -89.2583
-7 | -0.6171 | 0.00732 | -0.0262 | -84.3033
-6.5 | -0.56 | 0.0071 | -0.0266 | -78.8732
-6 | -0.5025 | 0.0069 | -0.0272 | -72.8261
-5.5 | -0.4444 | 0.00669 | -0.0278 | -66.4275
-5 | -0.3861 | 0.00652 | -0.0284 | -59.2178
-4.5 | -0.3277 | 0.00635 | -0.0291 | -51.6063
-4 | -0.2689 | 0.00618 | -0.0298 | -43.5113
-3.5 | -0.2102 | 0.00598 | -0.0306 | -35.1505
-3 | -0.152 | 0.00575 | -0.0313 | -26.4348
-2.5 | -0.0944 | 0.00541 | -0.0319 | -17.4492
-2 | -0.0363 | 0.00509 | -0.0326 | -7.1316
-1.5 | 0.0217 | 0.00481 | -0.0333 | 4.5114
-1 | 0.0792 | 0.00435 | -0.034 | 18.2069
-0.5 | 0.1366 | 0.00395 | -0.0348 | 34.5823
0 | 0.1971 | 0.00396 | -0.0358 | 49.7727
0.5 | 0.2573 | 0.00401 | -0.0368 | 64.1646
1 | 0.3175 | 0.00404 | -0.0379 | 78.5891
1.5 | 0.3771 | 0.00416 | -0.0388 | 90.649
2 | 0.4371 | 0.00424 | -0.0398 | 103.0896
2.5 | 0.4954 | 0.00445 | -0.0406 | 111.3258
3 | 0.5522 | 0.00479 | -0.0412 | 115.2818
3.5 | 0.6083 | 0.00516 | -0.0417 | 117.8876
4 | 0.6632 | 0.00559 | -0.0419 | 118.6404
4.5 | 0.716 | 0.00615 | -0.0419 | 116.4228
5 | 0.7686 | 0.00664 | -0.0418 | 115.753
5.5 | 0.8234 | 0.00695 | -0.042 | 118.4748
6 | 0.8769 | 0.00728 | -0.0421 | 120.4533
6.5 | 0.9307 | 0.00758 | -0.0422 | 122.7836
7 | 0.9834 | 0.00788 | -0.0421 | 124.797
7.5 | 1.0348 | 0.0082 | -0.0418 | 126.1951
8 | 1.0838 | 0.00858 | -0.0411 | 126.317
8.5 | 1.1296 | 0.00902 | -0.0399 | 125.2328
9 | 1.1737 | 0.00945 | -0.0384 | 124.2011
9.5 | 1.2095 | 0.00991 | -0.0353 | 122.0484
10 | 1.2294 | 0.01047 | -0.0294 | 117.4212
10.5 | 1.2554 | 0.01119 | -0.0252 | 112.1895
11 | 1.2848 | 0.01198 | -0.0219 | 107.2454
11.5 | 1.3118 | 0.01298 | -0.0186 | 101.0632
12 | 1.3413 | 0.01398 | -0.0159 | 95.9442
12.5 | 1.3696 | 0.01512 | -0.0133 | 90.582
13 | 1.3952 | 0.01648 | -0.0106 | 84.6602
13.5 | 1.423 | 0.01781 | -0.0084 | 79.8989
14 | 1.4489 | 0.01928 | -0.0062 | 75.1504
14.5 | 1.4707 | 0.02106 | -0.0037 | 69.8338
15 | 1.4933 | 0.02285 | -0.0016 | 65.3523
15.5 | 1.5156 | 0.02467 | 0.0005 | 61.4349
16 | 1.5791 | 0.02713 | -0.0068 | 58.2049
16.5 | 1.5987 | 0.02951 | -0.0051 | 54.1749
17 | 1.6476 | 0.03215 | -0.0095 | 51.2473
17.5 | 1.7025 | 0.03511 | -0.0155 | 48.4905
18 | 1.7175 | 0.03833 | -0.0145 | 44.8082
18.5 | 1.735 | 0.0414 | -0.0137 | 41.9082
19 | 1.7508 | 0.0447 | -0.0131 | 39.1678
19.5 | 1.7621 | 0.04837 | -0.0124 | 36.4296
20 | 1.7756 | 0.05189 | -0.0119 | 34.2185

## 131. Re 16M Mach 0.10 (1)
BIGFOIL.COM POLAR EXPORT
GA 37-219
GA 37-219 |  |  |  | Cl Max: | 1.717 | at alpha= | 17 | deg
JavaFoil+Calcfoil stall+Eppler ext transition |  |  |  | L/D Max: | 123.507 | at alpha= | 7 | deg
Re: | 16000000 |  |  | Cd Min: | 0.00469 | at alpha= | 0.5 | deg
Mach: | 0.1 |  |  | Cl=0 at alpha= | -1.6667 | deg
|  |  |  | @ Cl=0.1, Cd= | 0.0048143
|  |  |  | @ Cl=0.4, Cd= | 0.0051738
|  |  |  | @ Cl=0.6, Cd= | 0.0059843
alpha (deg) | Cl | Cd | Cm | Cl/Cd
-20 | -1.022 | 0.05946 | 0.003 | -17.193
-19.5 | -1.048 | 0.05236 | 0.002 | -20.023
-19 | -1.074 | 0.04546 | 0.001 | -23.635
-18.5 | -1.097 | 0.04006 | 0.001 | -27.387
-18 | -1.119 | 0.03487 | 0 | -32.08
-17.5 | -1.136 | 0.03099 | -0.001 | -36.663
-17 | -1.15 | 0.02805 | -0.002 | -40.998
-16.5 | -1.161 | 0.02547 | -0.002 | -45.562
-16 | -1.168 | 0.02322 | -0.003 | -50.285
-15.5 | -1.171 | 0.02129 | -0.004 | -55.005
-15 | -1.171 | 0.01978 | -0.005 | -59.213
-14.5 | -1.167 | 0.01817 | -0.006 | -64.244
-14 | -1.159 | 0.01688 | -0.007 | -68.676
-13.5 | -1.147 | 0.01547 | -0.008 | -74.131
-13 | -1.128 | 0.01446 | -0.009 | -78.02
-12.5 | -1.106 | 0.01338 | -0.009 | -82.722
-12 | -1.08 | 0.01305 | -0.01 | -82.732
-11.5 | -1.051 | 0.01222 | -0.011 | -86.048
-11 | -1.019 | 0.01149 | -0.012 | -88.622
-10.5 | -0.983 | 0.01052 | -0.013 | -93.416
-10 | -0.944 | 0.01034 | -0.014 | -91.316
-9.5 | -0.902 | 0.00989 | -0.015 | -91.208
-9 | -0.858 | 0.00908 | -0.016 | -94.503
-8.5 | -0.808 | 0.00872 | -0.017 | -92.71
-8 | -0.757 | 0.00877 | -0.018 | -86.269
-7.5 | -0.703 | 0.00814 | -0.019 | -86.408
-7 | -0.648 | 0.0079 | -0.02 | -81.992
-6.5 | -0.591 | 0.00757 | -0.021 | -78.097
-6 | -0.533 | 0.0073 | -0.022 | -73.034
-5.5 | -0.474 | 0.00746 | -0.023 | -63.565
-5 | -0.414 | 0.00722 | -0.024 | -57.368
-4.5 | -0.353 | 0.00707 | -0.025 | -49.935
-4 | -0.292 | 0.0067 | -0.026 | -43.523
-3.5 | -0.23 | 0.00646 | -0.027 | -35.53
-3 | -0.167 | 0.00572 | -0.028 | -29.205
-2.5 | -0.104 | 0.00568 | -0.029 | -18.388
-2 | -0.042 | 0.00533 | -0.03 | -7.81
-1.5 | 0.021 | 0.00519 | -0.031 | 4.136
-1 | 0.085 | 0.0048 | -0.032 | 17.618
-0.5 | 0.148 | 0.00486 | -0.033 | 30.392
0 | 0.212 | 0.00476 | -0.034 | 44.684
0.5 | 0.276 | 0.00469 | -0.035 | 58.921
1 | 0.34 | 0.00485 | -0.036 | 70.025
1.5 | 0.403 | 0.00519 | -0.038 | 77.769
2 | 0.467 | 0.00518 | -0.039 | 90.049
2.5 | 0.53 | 0.00559 | -0.04 | 94.868
3 | 0.594 | 0.00595 | -0.041 | 99.792
3.5 | 0.657 | 0.00631 | -0.042 | 104.224
4 | 0.717 | 0.00674 | -0.043 | 106.372
4.5 | 0.78 | 0.00735 | -0.044 | 106.108
5 | 0.842 | 0.00802 | -0.045 | 105.004
5.5 | 0.904 | 0.00825 | -0.046 | 109.477
6 | 0.964 | 0.00826 | -0.047 | 116.722
6.5 | 1.024 | 0.00841 | -0.048 | 121.754
7 | 1.084 | 0.00878 | -0.049 | 123.507
7.5 | 1.142 | 0.00943 | -0.05 | 121.162
8 | 1.183 | 0.01055 | -0.05 | 112.129
8.5 | 1.231 | 0.01138 | -0.051 | 108.224
9 | 1.282 | 0.01193 | -0.051 | 107.474
9.5 | 1.331 | 0.01223 | -0.052 | 108.848
10 | 1.377 | 0.0132 | -0.053 | 104.32
10.5 | 1.422 | 0.01389 | -0.054 | 102.355
11 | 1.464 | 0.01464 | -0.055 | 99.986
11.5 | 1.504 | 0.01543 | -0.056 | 97.469
12 | 1.54 | 0.01641 | -0.056 | 93.845
12.5 | 1.575 | 0.0174 | -0.057 | 90.482
13 | 1.605 | 0.01856 | -0.058 | 86.506
13.5 | 1.634 | 0.01962 | -0.059 | 83.262
14 | 1.657 | 0.02083 | -0.059 | 79.54
14.5 | 1.676 | 0.02212 | -0.06 | 75.767
15 | 1.692 | 0.02349 | -0.061 | 72.02
15.5 | 1.703 | 0.02487 | -0.062 | 68.504
16 | 1.712 | 0.02655 | -0.062 | 64.477
16.5 | 1.716 | 0.02821 | -0.063 | 60.832
17 | 1.717 | 0.03 | -0.064 | 57.232
17.5 | 1.714 | 0.03199 | -0.064 | 53.57
18 | 1.707 | 0.03408 | -0.065 | 50.092
18.5 | 1.698 | 0.03611 | -0.065 | 47.028
19 | 1.685 | 0.03872 | -0.066 | 43.518
19.5 | 1.668 | 0.04167 | -0.066 | 40.035
20 | 1.649 | 0.04486 | -0.067 | 36.759

## 132. Re 16M Mach 0.10 (2)
BIGFOIL.COM POLAR EXPORT
GA 37-219
GA 37-219 |  |  |  | Cl Max: | 1.7697 | at alpha= | 20 | deg
XFOIL ncrit=9 |  |  |  | L/D Max: | 126.097 | at alpha= | 7.5 | deg
Re: | 16000000 |  |  | Cd Min: | 0.05453 | at alpha= | 20 | deg
Mach: | 0.1 |  |  | Cl=0 at alpha= | -1.6878 | deg
|  |  |  | @ Cl=0.1, Cd= | 0.0042098
|  |  |  | @ Cl=0.4, Cd= | 0.0041869
|  |  |  | @ Cl=0.6, Cd= | 0.0050897
alpha (deg) | Cl | Cd | Cm | Cl/Cd
-20 | -1.5457 | 0.03583 | -0.0686 | -43.1398
-19.5 | -1.5331 | 0.0326 | -0.0679 | -47.0276
-19 | -1.518 | 0.02969 | -0.067 | -51.1283
-18.5 | -1.501 | 0.02705 | -0.0658 | -55.4898
-18 | -1.4846 | 0.02456 | -0.0642 | -60.4479
-17.5 | -1.4667 | 0.02231 | -0.0623 | -65.7418
-17 | -1.4452 | 0.02041 | -0.0602 | -70.8084
-16.5 | -1.42 | 0.01881 | -0.0582 | -75.4918
-16 | -1.3958 | 0.01727 | -0.0557 | -80.8222
-15.5 | -1.3697 | 0.01596 | -0.053 | -85.8208
-15 | -1.3415 | 0.01483 | -0.0503 | -90.4585
-14.5 | -1.3126 | 0.01383 | -0.0473 | -94.9096
-14 | -1.2831 | 0.01298 | -0.0441 | -98.8521
-13.5 | -1.2541 | 0.01223 | -0.0404 | -102.5429
-13 | -1.2297 | 0.01162 | -0.0355 | -105.8262
-12.5 | -1.1962 | 0.01117 | -0.0317 | -107.0904
-12 | -1.1532 | 0.01067 | -0.0298 | -108.0787
-11.5 | -1.1063 | 0.01021 | -0.0284 | -108.3546
-11 | -1.0574 | 0.0098 | -0.0274 | -107.898
-10.5 | -1.0063 | 0.00942 | -0.0267 | -106.8259
-10 | -0.9536 | 0.00908 | -0.0263 | -105.022
-9.5 | -0.8998 | 0.00878 | -0.0261 | -102.4829
-9 | -0.8456 | 0.00844 | -0.0259 | -100.1896
-8.5 | -0.7906 | 0.00812 | -0.0259 | -97.3645
-8 | -0.7346 | 0.00787 | -0.0261 | -93.3418
-7.5 | -0.6782 | 0.0076 | -0.0263 | -89.2368
-7 | -0.6211 | 0.00735 | -0.0266 | -84.5034
-6.5 | -0.5636 | 0.00714 | -0.027 | -78.9356
-6 | -0.5056 | 0.00692 | -0.0275 | -73.0636
-5.5 | -0.4472 | 0.00672 | -0.0281 | -66.5476
-5 | -0.3885 | 0.00654 | -0.0287 | -59.4037
-4.5 | -0.3297 | 0.00637 | -0.0294 | -51.7582
-4 | -0.2705 | 0.00619 | -0.0301 | -43.6995
-3.5 | -0.2114 | 0.006 | -0.0308 | -35.2333
-3 | -0.1527 | 0.00577 | -0.0315 | -26.4645
-2.5 | -0.0948 | 0.00542 | -0.0321 | -17.4908
-2 | -0.0364 | 0.0051 | -0.0328 | -7.1373
-1.5 | 0.0219 | 0.00481 | -0.0335 | 4.553
-1 | 0.0797 | 0.00435 | -0.0342 | 18.3218
-0.5 | 0.1376 | 0.00395 | -0.035 | 34.8354
0 | 0.1985 | 0.00397 | -0.036 | 50
0.5 | 0.259 | 0.00402 | -0.0371 | 64.4279
1 | 0.3197 | 0.00404 | -0.0381 | 79.1337
1.5 | 0.3797 | 0.00416 | -0.0391 | 91.274
2 | 0.4401 | 0.00424 | -0.0401 | 103.7972
2.5 | 0.4989 | 0.00443 | -0.0409 | 112.6185
3.5 | 0.6123 | 0.00517 | -0.0419 | 118.4333
4 | 0.6675 | 0.0056 | -0.0421 | 119.1964
4.5 | 0.7206 | 0.00617 | -0.042 | 116.7909
5 | 0.7733 | 0.00667 | -0.0419 | 115.937
5.5 | 0.8282 | 0.00699 | -0.0421 | 118.4835
6 | 0.882 | 0.00732 | -0.0421 | 120.4918
6.5 | 0.9361 | 0.00762 | -0.0421 | 122.8478
7 | 0.9889 | 0.00793 | -0.0419 | 124.7037
7.5 | 1.0403 | 0.00825 | -0.0415 | 126.097
8 | 1.089 | 0.00865 | -0.0407 | 125.896
8.5 | 1.1345 | 0.00911 | -0.0393 | 124.5335
9 | 1.1776 | 0.00955 | -0.0374 | 123.3089
9.5 | 1.2048 | 0.01002 | -0.0326 | 120.2395
10 | 1.227 | 0.01068 | -0.0272 | 114.8876
10.5 | 1.2539 | 0.01147 | -0.0233 | 109.32
11 | 1.284 | 0.01231 | -0.0201 | 104.3054
11.5 | 1.3112 | 0.01337 | -0.0169 | 98.0703
12 | 1.3412 | 0.01443 | -0.0142 | 92.9453
12.5 | 1.3682 | 0.01571 | -0.0115 | 87.091
13 | 1.3935 | 0.01715 | -0.0088 | 81.2536
13.5 | 1.4214 | 0.01854 | -0.0065 | 76.6667
14 | 1.4466 | 0.02013 | -0.0043 | 71.8629
14.5 | 1.4681 | 0.022 | -0.0018 | 66.7318
15 | 1.4913 | 0.02387 | 0.0002 | 62.4759
15.5 | 1.5126 | 0.02582 | 0.0024 | 58.5825
16 | 1.579 | 0.02841 | -0.0053 | 55.579
16.5 | 1.6006 | 0.03067 | -0.0036 | 52.1878
17 | 1.6476 | 0.03356 | -0.0078 | 49.0942
17.5 | 1.6992 | 0.037 | -0.0138 | 45.9243
18 | 1.7147 | 0.04025 | -0.0128 | 42.6012
18.5 | 1.7329 | 0.04336 | -0.012 | 39.9654
19 | 1.7506 | 0.04651 | -0.0114 | 37.6392
19.5 | 1.7597 | 0.0505 | -0.0106 | 34.8455
20 | 1.7697 | 0.05453 | -0.0102 | 32.4537

## 133. Re 16M Mach 0.25 (1)
BIGFOIL.COM POLAR EXPORT
GA 37-219
GA 37-219 |  |  |  | Cl Max: | 1.636 | at alpha= | 14.5 | deg
JavaFoil+Calcfoil stall+Eppler ext transition |  |  |  | L/D Max: | 114.777 | at alpha= | 6.5 | deg
Re: | 16000000 |  |  | Cd Min: | 0.0047 | at alpha= | 0.5 | deg
Mach: | 0.25 |  |  | Cl=0 at alpha= | -1.6692 | deg
|  |  |  | @ Cl=0.1, Cd= | 0.004852
|  |  |  | @ Cl=0.4, Cd= | 0.0051703
|  |  |  | @ Cl=0.6, Cd= | 0.0060062
alpha (deg) | Cl | Cd | Cm | Cl/Cd
-18.5 | -0.676 | 0.10525 | 0.001 | -6.419
-18 | -0.755 | 0.06874 | 0 | -10.989
-17.5 | -0.807 | 0.06106 | -0.001 | -13.213
-17 | -0.87 | 0.04393 | -0.002 | -19.801
-16.5 | -0.918 | 0.037 | -0.002 | -24.797
-16 | -0.955 | 0.03343 | -0.003 | -28.577
-15.5 | -0.992 | 0.02882 | -0.004 | -34.428
-15 | -1.021 | 0.02541 | -0.005 | -40.193
-14.5 | -1.044 | 0.0225 | -0.006 | -46.412
-14 | -1.06 | 0.02022 | -0.007 | -52.449
-13.5 | -1.07 | 0.01781 | -0.008 | -60.062
-13 | -1.068 | 0.0164 | -0.009 | -65.134
-12.5 | -1.061 | 0.01508 | -0.01 | -70.34
-12 | -1.047 | 0.01445 | -0.011 | -72.466
-11.5 | -1.029 | 0.01329 | -0.012 | -77.429
-11 | -1.005 | 0.01211 | -0.013 | -83.018
-10.5 | -0.977 | 0.01134 | -0.014 | -86.125
-10 | -0.943 | 0.01115 | -0.015 | -84.566
-9.5 | -0.906 | 0.01053 | -0.016 | -86.049
-9 | -0.865 | 0.00997 | -0.017 | -86.682
-8.5 | -0.82 | 0.00955 | -0.018 | -85.825
-8 | -0.77 | 0.00914 | -0.019 | -84.259
-7.5 | -0.717 | 0.00845 | -0.02 | -84.908
-7 | -0.662 | 0.00813 | -0.021 | -81.418
-6.5 | -0.605 | 0.00782 | -0.022 | -77.369
-6 | -0.546 | 0.00746 | -0.023 | -73.21
-5.5 | -0.486 | 0.00766 | -0.024 | -63.48
-5 | -0.425 | 0.0074 | -0.025 | -57.372
-4.5 | -0.362 | 0.00719 | -0.026 | -50.388
-4 | -0.299 | 0.00687 | -0.027 | -43.583
-3.5 | -0.236 | 0.00667 | -0.028 | -35.335
-3 | -0.172 | 0.00582 | -0.029 | -29.482
-2.5 | -0.107 | 0.00575 | -0.03 | -18.668
-2 | -0.043 | 0.00555 | -0.031 | -7.714
-1.5 | 0.022 | 0.0052 | -0.032 | 4.236
-1 | 0.087 | 0.00488 | -0.033 | 17.802
-0.5 | 0.152 | 0.00474 | -0.034 | 32.006
0 | 0.218 | 0.00479 | -0.035 | 45.59
0.5 | 0.284 | 0.0047 | -0.036 | 60.327
1 | 0.349 | 0.00488 | -0.037 | 71.534
1.5 | 0.414 | 0.00525 | -0.039 | 78.96
2 | 0.48 | 0.00523 | -0.04 | 91.735
2.5 | 0.545 | 0.00571 | -0.041 | 95.492
3 | 0.61 | 0.00606 | -0.042 | 100.736
3.5 | 0.676 | 0.00644 | -0.043 | 104.917
4 | 0.737 | 0.00691 | -0.044 | 106.56
4.5 | 0.801 | 0.00755 | -0.045 | 106.023
5 | 0.864 | 0.00834 | -0.046 | 103.684
5.5 | 0.928 | 0.00855 | -0.047 | 108.537
6 | 0.99 | 0.0089 | -0.048 | 111.29
6.5 | 1.051 | 0.00916 | -0.049 | 114.777
7 | 1.098 | 0.0097 | -0.049 | 113.169
7.5 | 1.151 | 0.01057 | -0.05 | 108.898
8 | 1.203 | 0.01148 | -0.051 | 104.814
8.5 | 1.256 | 0.01211 | -0.052 | 103.724
9 | 1.306 | 0.01275 | -0.053 | 102.501
9.5 | 1.354 | 0.01312 | -0.054 | 103.18
10 | 1.399 | 0.01424 | -0.054 | 98.288
10.5 | 1.442 | 0.01501 | -0.055 | 96.01
11 | 1.481 | 0.01588 | -0.056 | 93.239
11.5 | 1.516 | 0.01692 | -0.057 | 89.609
12 | 1.548 | 0.01801 | -0.058 | 85.943
12.5 | 1.575 | 0.01932 | -0.058 | 81.56
13 | 1.599 | 0.0206 | -0.059 | 77.625
13.5 | 1.618 | 0.02198 | -0.06 | 73.633
14 | 1.63 | 0.02345 | -0.061 | 69.509
14.5 | 1.636 | 0.02496 | -0.061 | 65.533
15 | 1.636 | 0.02684 | -0.062 | 60.943
15.5 | 1.629 | 0.02867 | -0.063 | 56.839
16 | 1.618 | 0.03085 | -0.063 | 52.43
16.5 | 1.599 | 0.03303 | -0.064 | 48.418
17 | 1.575 | 0.03551 | -0.065 | 44.348
17.5 | 1.545 | 0.03835 | -0.065 | 40.281
18 | 1.507 | 0.04165 | -0.066 | 36.19
18.5 | 1.464 | 0.0458 | -0.066 | 31.972
19 | 1.417 | 0.04981 | -0.066 | 28.441
19.5 | 1.363 | 0.05512 | -0.067 | 24.723

## 134. Re 16M Mach 0.25 (2)
BIGFOIL.COM POLAR EXPORT
GA 37-219
GA 37-219 |  |  |  | Cl Max: | 1.7477 | at alpha= | 20 | deg
XFOIL ncrit=9 |  |  |  | L/D Max: | 124.042 | at alpha= | 7.5 | deg
Re: | 16000000 |  |  | Cd Min: | 0.06783 | at alpha= | 20 | deg
Mach: | 0.25 |  |  | Cl=0 at alpha= | -1.6922 | deg
|  |  |  | @ Cl=0.1, Cd= | 0.0042142
|  |  |  | @ Cl=0.4, Cd= | 0.0041491
|  |  |  | @ Cl=0.6, Cd= | 0.0049812
alpha (deg) | Cl | Cd | Cm | Cl/Cd
-20 | -1.4796 | 0.05291 | -0.0795 | -27.9645
-19.5 | -1.4832 | 0.047 | -0.0805 | -31.5574
-19 | -1.4807 | 0.04195 | -0.0807 | -35.2968
-18.5 | -1.4661 | 0.0381 | -0.0804 | -38.4803
-18 | -1.4573 | 0.03402 | -0.0795 | -42.8366
-17.5 | -1.4462 | 0.03036 | -0.0782 | -47.635
-17 | -1.4282 | 0.02741 | -0.0765 | -52.1051
-16.5 | -1.4062 | 0.0249 | -0.0745 | -56.4739
-16 | -1.388 | 0.02235 | -0.072 | -62.1029
-15.5 | -1.3628 | 0.02036 | -0.0694 | -66.9352
-15 | -1.3388 | 0.01845 | -0.0664 | -72.5637
-14.5 | -1.3107 | 0.01685 | -0.0634 | -77.7864
-14 | -1.2824 | 0.01542 | -0.06 | -83.1647
-13.5 | -1.2515 | 0.01421 | -0.0566 | -88.0718
-13 | -1.2204 | 0.01317 | -0.0529 | -92.6651
-12.5 | -1.1898 | 0.01226 | -0.0487 | -97.0473
-12 | -1.1614 | 0.01152 | -0.0437 | -100.816
-11.5 | -1.1323 | 0.01101 | -0.0381 | -102.8429
-11 | -1.087 | 0.01049 | -0.0355 | -103.6225
-10.5 | -1.0378 | 0.00998 | -0.0335 | -103.988
-10 | -0.9856 | 0.00953 | -0.032 | -103.4208
-9.5 | -0.9312 | 0.00915 | -0.0309 | -101.7705
-9 | -0.8749 | 0.00879 | -0.0302 | -99.5336
-8.5 | -0.8181 | 0.00845 | -0.0296 | -96.8166
-8 | -0.7608 | 0.00812 | -0.0292 | -93.6946
-7.5 | -0.7019 | 0.00783 | -0.0291 | -89.6424
-7 | -0.6429 | 0.00754 | -0.0291 | -85.2653
-6.5 | -0.5832 | 0.00731 | -0.0292 | -79.7811
-6 | -0.523 | 0.00705 | -0.0294 | -74.1844
-5.5 | -0.4623 | 0.00685 | -0.0298 | -67.4891
-5 | -0.4016 | 0.00665 | -0.0303 | -60.391
-4.5 | -0.3405 | 0.00647 | -0.0308 | -52.6275
-4 | -0.279 | 0.00628 | -0.0315 | -44.4268
-3.5 | -0.2178 | 0.0061 | -0.0321 | -35.7049
-2.5 | -0.0971 | 0.00548 | -0.0333 | -17.719
-2 | -0.037 | 0.00515 | -0.034 | -7.1845
-1.5 | 0.0231 | 0.00481 | -0.0346 | 4.8025
-1 | 0.0825 | 0.00431 | -0.0353 | 19.1415
-0.5 | 0.1428 | 0.00398 | -0.0361 | 35.8794
0 | 0.2061 | 0.00398 | -0.0372 | 51.7839
0.5 | 0.2689 | 0.00403 | -0.0383 | 66.7246
1 | 0.332 | 0.00404 | -0.0394 | 82.1782
1.5 | 0.3943 | 0.00414 | -0.0404 | 95.2415
2 | 0.4569 | 0.00424 | -0.0414 | 107.7594
2.5 | 0.518 | 0.00443 | -0.0422 | 116.93
3 | 0.5765 | 0.00482 | -0.0426 | 119.6058
3.5 | 0.6348 | 0.00522 | -0.043 | 121.6092
4 | 0.6915 | 0.00568 | -0.0431 | 121.743
4.5 | 0.7458 | 0.00626 | -0.0428 | 119.1374
5 | 0.799 | 0.00683 | -0.0423 | 116.9839
5.5 | 0.8545 | 0.0072 | -0.0421 | 118.6806
6 | 0.9099 | 0.00754 | -0.0418 | 120.6764
6.5 | 0.9646 | 0.00787 | -0.0414 | 122.5667
7 | 1.0175 | 0.00822 | -0.0407 | 123.7835
7.5 | 1.068 | 0.00861 | -0.0395 | 124.0418
8 | 1.1132 | 0.0091 | -0.0374 | 122.3297
8.5 | 1.1479 | 0.00956 | -0.0333 | 120.0732
9 | 1.1664 | 0.01027 | -0.0266 | 113.5735
9.5 | 1.1913 | 0.01119 | -0.0218 | 106.4611
10 | 1.22 | 0.01219 | -0.0179 | 100.082
10.5 | 1.2493 | 0.01332 | -0.0144 | 93.7913
11 | 1.2793 | 0.01455 | -0.0113 | 87.9244
11.5 | 1.3079 | 0.01595 | -0.0082 | 82
12 | 1.3367 | 0.01742 | -0.0054 | 76.7336
12.5 | 1.3616 | 0.01917 | -0.0025 | 71.0276
13 | 1.3891 | 0.02088 | 0 | 66.5278
13.5 | 1.4155 | 0.02275 | 0.0025 | 62.2198
14 | 1.4379 | 0.02496 | 0.0049 | 57.6082
14.5 | 1.4621 | 0.02717 | 0.0071 | 53.813
15.5 | 1.5015 | 0.0321 | 0.0118 | 46.7757
16 | 1.5941 | 0.03559 | -0.0005 | 44.7907
16.5 | 1.5978 | 0.03838 | 0.0043 | 41.6311
17 | 1.6365 | 0.04234 | 0.0009 | 38.6514
17.5 | 1.6842 | 0.04643 | -0.004 | 36.274
18 | 1.7037 | 0.05045 | -0.004 | 33.7701
18.5 | 1.7173 | 0.05446 | -0.0031 | 31.5332
19 | 1.7309 | 0.05849 | -0.0024 | 29.5931
19.5 | 1.7389 | 0.06315 | -0.0018 | 27.536
20 | 1.7477 | 0.06783 | -0.0014 | 25.7659

## 135. Re 16M Mach 0.50 (1)
BIGFOIL.COM POLAR EXPORT
GA 37-219
GA 37-219 |  |  |  | Cl Max: | 1.417 | at alpha= | 10 | deg
JavaFoil+Calcfoil stall+Eppler ext transition |  |  |  | L/D Max: | 103.333 | at alpha= | 3.5 | deg
Re: | 16000000 |  |  | Cd Min: | 0.00481 | at alpha= | 0.5 | deg
Mach: | 0.5 |  |  | Cl=0 at alpha= | -1.6712 | deg
|  |  |  | @ Cl=0.1, Cd= | 0.0050951
|  |  |  | @ Cl=0.4, Cd= | 0.0052529
|  |  |  | @ Cl=0.6, Cd= | 0.0062011
alpha (deg) | Cl | Cd | Cm | Cl/Cd
-20 | -1.057 | 0.18574 | 0.002 | -5.691
-19.5 | -1.027 | 0.18138 | 0.002 | -5.664
-19 | -0.999 | 0.16824 | 0.001 | -5.939
-18.5 | -0.969 | 0.17021 | 0 | -5.694
-18 | -0.942 | 0.15685 | 0 | -6.006
-17.5 | -0.924 | 0.13213 | -0.001 | -6.992
-17 | -0.896 | 0.12478 | -0.001 | -7.179
-16.5 | -0.891 | 0.09368 | -0.002 | -9.51
-16 | -0.854 | 0.09461 | -0.003 | -9.029
-15.5 | -0.816 | 0.09768 | -0.003 | -8.351
-15 | -0.781 | 0.09674 | -0.004 | -8.077
-14.5 | -0.745 | 0.09782 | -0.004 | -7.615
-14 | -0.714 | 0.0958 | -0.005 | -7.451
-13.5 | -0.685 | 0.09722 | -0.005 | -7.051
-13 | -0.664 | 0.08346 | -0.006 | -7.954
-12.5 | -0.631 | 0.08233 | -0.007 | -7.66
-12 | -0.625 | 0.05959 | -0.009 | -10.49
-11.5 | -0.66 | 0.02344 | -0.012 | -28.147
-11 | -0.635 | 0.01926 | -0.014 | -32.991
-10.5 | -0.606 | 0.01687 | -0.015 | -35.934
-10 | -0.568 | 0.01837 | -0.016 | -30.952
-9.5 | -0.542 | 0.01533 | -0.017 | -35.335
-9 | -0.509 | 0.01442 | -0.018 | -35.299
-8.5 | -0.735 | 0.01325 | -0.019 | -55.447
-8 | -0.756 | 0.01203 | -0.021 | -62.831
-7.5 | -0.737 | 0.01102 | -0.022 | -66.874
-7 | -0.7 | 0.01022 | -0.023 | -68.46
-6.5 | -0.652 | 0.00919 | -0.024 | -70.929
-6 | -0.597 | 0.00864 | -0.025 | -69.086
-5.5 | -0.536 | 0.0082 | -0.027 | -65.351
-5 | -0.47 | 0.00784 | -0.028 | -59.965
-4.5 | -0.403 | 0.00798 | -0.029 | -50.461
-4 | -0.333 | 0.00772 | -0.03 | -43.173
-3.5 | -0.263 | 0.00744 | -0.031 | -35.307
-3 | -0.192 | 0.0063 | -0.032 | -30.401
-2.5 | -0.12 | 0.00602 | -0.034 | -19.91
-2 | -0.048 | 0.00575 | -0.035 | -8.317
-1.5 | 0.025 | 0.00553 | -0.036 | 4.451
-1 | 0.097 | 0.0051 | -0.037 | 19.034
-0.5 | 0.17 | 0.00498 | -0.038 | 34.029
0 | 0.244 | 0.00487 | -0.04 | 50.096
0.5 | 0.317 | 0.00481 | -0.041 | 65.936
1 | 0.39 | 0.00522 | -0.042 | 74.708
1.5 | 0.463 | 0.00546 | -0.043 | 84.92
2 | 0.536 | 0.00564 | -0.044 | 95.055
2.5 | 0.609 | 0.00628 | -0.045 | 96.997
3 | 0.682 | 0.00677 | -0.047 | 100.859
3.5 | 0.755 | 0.00731 | -0.048 | 103.333
4 | 0.81 | 0.00894 | -0.048 | 90.559
4.5 | 0.875 | 0.00952 | -0.049 | 91.966
5 | 0.942 | 0.01007 | -0.05 | 93.56
5.5 | 1.008 | 0.0107 | -0.051 | 94.174
6 | 1.071 | 0.01134 | -0.052 | 94.513
6.5 | 1.133 | 0.01193 | -0.053 | 94.954
7 | 1.191 | 0.01283 | -0.054 | 92.857
7.5 | 1.246 | 0.01424 | -0.055 | 87.518
8 | 1.298 | 0.01532 | -0.056 | 84.742
8.5 | 1.346 | 0.01625 | -0.057 | 82.821
9 | 1.383 | 0.01771 | -0.058 | 78.077
9.5 | 1.408 | 0.01871 | -0.059 | 75.286
10 | 1.417 | 0.02061 | -0.06 | 68.753
10.5 | 1.397 | 0.0226 | -0.06 | 61.787
11 | 1.316 | 0.02593 | -0.061 | 50.744
11.5 | 0.889 | 0.0298 | -0.062 | 29.834
12 | 0.913 | 0.03542 | -0.062 | 25.772
12.5 | 0.946 | 0.03604 | -0.063 | 26.256
13 | 0.97 | 0.04172 | -0.063 | 23.251
13.5 | 0.979 | 0.05518 | -0.062 | 17.741
14 | 1.024 | 0.04782 | -0.064 | 21.419
14.5 | 1.055 | 0.05115 | -0.065 | 20.618
15 | 1.081 | 0.05596 | -0.065 | 19.319

## 136. Re 16M Mach 0.50 (2)
BIGFOIL.COM POLAR EXPORT
GA 37-219
GA 37-219 |  |  |  | Cl Max: | 1.5266 | at alpha= | 16.5 | deg
XFOIL ncrit=9 |  |  |  | L/D Max: | 135.638 | at alpha= | 2.5 | deg
Re: | 16000000 |  |  | Cd Min: | 0.15488 | at alpha= | 20 | deg
Mach: | 0.5 |  |  | Cl=0 at alpha= | -1.7131 | deg
|  |  |  | @ Cl=0.1, Cd= | 0.0042062
|  |  |  | @ Cl=0.4, Cd= | 0.0041633
|  |  |  | @ Cl=0.6, Cd= | 0.0044597
alpha (deg) | Cl | Cd | Cm | Cl/Cd
-15 | -0.7042 | 0.10059 | -0.0647 | -7.0007
-14.5 | -0.7192 | 0.08876 | -0.0728 | -8.1027
-14 | -0.7393 | 0.07696 | -0.0808 | -9.6063
-13.5 | -0.76 | 0.06614 | -0.0877 | -11.4908
-13 | -0.7861 | 0.05603 | -0.0931 | -14.03
-12.5 | -0.812 | 0.04709 | -0.0965 | -17.2436
-12 | -0.8429 | 0.03878 | -0.098 | -21.7354
-11.5 | -0.8722 | 0.03159 | -0.0972 | -27.61
-11 | -0.899 | 0.02555 | -0.0939 | -35.1859
-10.5 | -0.9218 | 0.02049 | -0.0885 | -44.9878
-10 | -0.9354 | 0.01635 | -0.0816 | -57.211
-9.5 | -0.9324 | 0.01342 | -0.0741 | -69.4784
-9 | -0.9136 | 0.0115 | -0.0665 | -79.4435
-8.5 | -0.8878 | 0.01026 | -0.0585 | -86.5302
-8 | -0.8529 | 0.0096 | -0.0508 | -88.8438
-7.5 | -0.7941 | 0.00907 | -0.0469 | -87.5524
-7 | -0.7309 | 0.00858 | -0.044 | -85.1865
-6.5 | -0.6643 | 0.00816 | -0.0419 | -81.4093
-6 | -0.5962 | 0.00782 | -0.0404 | -76.2404
-5.5 | -0.527 | 0.0075 | -0.0394 | -70.2667
-5 | -0.4571 | 0.00719 | -0.0387 | -63.5744
-4.5 | -0.3868 | 0.00695 | -0.0384 | -55.6547
-4 | -0.3159 | 0.00673 | -0.0384 | -46.9391
-3.5 | -0.2449 | 0.0065 | -0.0386 | -37.6769
-3 | -0.1746 | 0.00629 | -0.0389 | -27.7583
-2.5 | -0.1058 | 0.00593 | -0.0391 | -17.8415
-2 | -0.0385 | 0.00541 | -0.0393 | -7.1165
-1.5 | 0.0286 | 0.00487 | -0.0397 | 5.8727
-1 | 0.0944 | 0.00421 | -0.04 | 22.4228
0 | 0.2407 | 0.00411 | -0.0424 | 58.5645
0.5 | 0.314 | 0.00413 | -0.0437 | 76.0291
1 | 0.3879 | 0.00415 | -0.045 | 93.4699
1.5 | 0.4608 | 0.00423 | -0.0461 | 108.9362
2 | 0.5332 | 0.00435 | -0.0471 | 122.5747
2.5 | 0.6063 | 0.00447 | -0.0482 | 135.6376
4.5 | 0.8545 | 0.00679 | -0.0446 | 125.8468
5 | 0.901 | 0.00764 | -0.041 | 117.9319
5.5 | 0.9465 | 0.00831 | -0.0369 | 113.8989
6 | 0.9723 | 0.00892 | -0.0293 | 109.0022
6.5 | 1.0026 | 0.0099 | -0.0233 | 101.2727
7 | 1.0353 | 0.01112 | -0.0182 | 93.1025
7.5 | 1.0691 | 0.01254 | -0.0137 | 85.2552
8 | 1.0975 | 0.01431 | -0.0089 | 76.6946
8.5 | 1.1209 | 0.01645 | -0.0039 | 68.1398
9 | 1.1437 | 0.01876 | 0.0007 | 60.9648
9.5 | 1.1657 | 0.02126 | 0.0052 | 54.8307
10 | 1.1935 | 0.02366 | 0.0089 | 50.4438
10.5 | 1.2253 | 0.02603 | 0.0122 | 47.0726
11 | 1.2525 | 0.02881 | 0.0155 | 43.4745
11.5 | 1.2853 | 0.03141 | 0.0184 | 40.9201
12 | 1.3146 | 0.03437 | 0.0213 | 38.2485
12.5 | 1.3445 | 0.03744 | 0.0239 | 35.9108
13 | 1.3744 | 0.04069 | 0.0264 | 33.7773
13.5 | 1.4011 | 0.04429 | 0.0288 | 31.6347
14 | 1.4308 | 0.04788 | 0.0309 | 29.883
14.5 | 1.4593 | 0.05169 | 0.033 | 28.2318
15 | 1.4841 | 0.056 | 0.0348 | 26.5018
15.5 | 1.502 | 0.06097 | 0.0363 | 24.6351
16 | 1.5146 | 0.06778 | 0.035 | 22.3458
16.5 | 1.5266 | 0.07912 | 0.0259 | 19.2947
17 | 1.516 | 0.09229 | 0.0162 | 16.4265
18 | 1.433 | 0.10684 | 0.0228 | 13.4126
18.5 | 1.4033 | 0.11839 | 0.017 | 11.8532
19 | 1.3749 | 0.13053 | 0.0097 | 10.5332
19.5 | 1.3511 | 0.14259 | 0.0018 | 9.4754
20 | 1.3275 | 0.15488 | -0.0067 | 8.5712

## 137. Re 18M Mach 0.00 (1)
BIGFOIL.COM POLAR EXPORT
GA 37-219
GA 37-219 |  |  |  | Cl Max: | 1.735 | at alpha= | 17 | deg
JavaFoil+Calcfoil stall+Eppler ext transition |  |  |  | L/D Max: | 125.6 | at alpha= | 7 | deg
Re: | 18000000 |  |  | Cd Min: | 0.00482 | at alpha= | -0.5 | deg
Mach: | 0 |  |  | Cl=0 at alpha= | -1.6693 | deg
|  |  |  | @ Cl=0.1, Cd= | 0.0048349
|  |  |  | @ Cl=0.4, Cd= | 0.0052271
|  |  |  | @ Cl=0.6, Cd= | 0.0060271
alpha (deg) | Cl | Cd | Cm | Cl/Cd
-20 | -1.087 | 0.04996 | 0.003 | -21.752
-19.5 | -1.108 | 0.0446 | 0.002 | -24.84
-19 | -1.127 | 0.03996 | 0.001 | -28.21
-18.5 | -1.145 | 0.03567 | 0.001 | -32.098
-18 | -1.161 | 0.0318 | 0 | -36.523
-17.5 | -1.175 | 0.02833 | -0.001 | -41.46
-17 | -1.184 | 0.02581 | -0.002 | -45.874
-16.5 | -1.19 | 0.02358 | -0.002 | -50.477
-16 | -1.193 | 0.0217 | -0.003 | -54.998
-15.5 | -1.193 | 0.01997 | -0.004 | -59.768
-15 | -1.19 | 0.01839 | -0.005 | -64.689
-14.5 | -1.183 | 0.01716 | -0.006 | -68.934
-14 | -1.172 | 0.01574 | -0.007 | -74.441
-13.5 | -1.157 | 0.01469 | -0.008 | -78.738
-13 | -1.136 | 0.01377 | -0.009 | -82.525
-12.5 | -1.113 | 0.01318 | -0.009 | -84.41
-12 | -1.085 | 0.0125 | -0.01 | -86.796
-11.5 | -1.054 | 0.01149 | -0.011 | -91.737
-11 | -1.021 | 0.01108 | -0.012 | -92.13
-10.5 | -0.984 | 0.01052 | -0.013 | -93.553
-10 | -0.945 | 0.01001 | -0.014 | -94.348
-9.5 | -0.902 | 0.00956 | -0.015 | -94.349
-9 | -0.855 | 0.00888 | -0.016 | -96.348
-8.5 | -0.806 | 0.00855 | -0.017 | -94.255
-8 | -0.754 | 0.00861 | -0.018 | -87.544
-7.5 | -0.7 | 0.00798 | -0.019 | -87.775
-7 | -0.645 | 0.00768 | -0.02 | -84.077
-6.5 | -0.589 | 0.00744 | -0.021 | -79.174
-6 | -0.531 | 0.00717 | -0.022 | -74.021
-5.5 | -0.472 | 0.00725 | -0.023 | -65.125
-5 | -0.412 | 0.0071 | -0.024 | -58.002
-4.5 | -0.351 | 0.00691 | -0.025 | -50.829
-4 | -0.29 | 0.00657 | -0.026 | -44.144
-3.5 | -0.228 | 0.00646 | -0.027 | -35.382
-3 | -0.166 | 0.00567 | -0.028 | -29.329
-2.5 | -0.104 | 0.00552 | -0.029 | -18.837
-2 | -0.041 | 0.00531 | -0.03 | -7.809
-1.5 | 0.021 | 0.00519 | -0.031 | 4.111
-1 | 0.084 | 0.00484 | -0.032 | 17.377
-0.5 | 0.147 | 0.00482 | -0.033 | 30.471
0 | 0.211 | 0.00491 | -0.034 | 43.022
0.5 | 0.275 | 0.00497 | -0.035 | 55.222
1 | 0.338 | 0.00505 | -0.036 | 66.926
1.5 | 0.401 | 0.00523 | -0.037 | 76.662
2 | 0.465 | 0.00536 | -0.038 | 86.641
2.5 | 0.528 | 0.00566 | -0.039 | 93.192
3 | 0.591 | 0.00598 | -0.04 | 98.889
3.5 | 0.654 | 0.00631 | -0.041 | 103.632
4 | 0.714 | 0.00695 | -0.042 | 102.637
4.5 | 0.776 | 0.00723 | -0.043 | 107.26
5 | 0.838 | 0.00749 | -0.044 | 111.853
5.5 | 0.899 | 0.00812 | -0.045 | 110.755
6 | 0.96 | 0.00804 | -0.046 | 119.352
6.5 | 1.02 | 0.00861 | -0.047 | 118.414
7 | 1.079 | 0.00859 | -0.048 | 125.6
7.5 | 1.137 | 0.00942 | -0.049 | 120.702
8 | 1.181 | 0.01015 | -0.05 | 116.368
8.5 | 1.23 | 0.01061 | -0.051 | 116.006
9 | 1.279 | 0.01152 | -0.051 | 110.966
9.5 | 1.328 | 0.01213 | -0.052 | 109.438
10 | 1.374 | 0.01246 | -0.053 | 110.305
10.5 | 1.419 | 0.01339 | -0.054 | 105.964
11 | 1.462 | 0.01408 | -0.055 | 103.862
11.5 | 1.502 | 0.01462 | -0.055 | 102.732
12 | 1.54 | 0.01581 | -0.056 | 97.41
12.5 | 1.575 | 0.01677 | -0.057 | 93.908
13 | 1.607 | 0.01777 | -0.058 | 90.418
13.5 | 1.636 | 0.01878 | -0.058 | 87.135
14 | 1.661 | 0.01993 | -0.059 | 83.342
14.5 | 1.682 | 0.02113 | -0.06 | 79.609
15 | 1.699 | 0.02251 | -0.061 | 75.472
15.5 | 1.713 | 0.02383 | -0.061 | 71.911
16 | 1.724 | 0.02526 | -0.062 | 68.243
16.5 | 1.731 | 0.02696 | -0.063 | 64.207
17 | 1.735 | 0.02855 | -0.063 | 60.767
17.5 | 1.735 | 0.0305 | -0.064 | 56.887
18 | 1.733 | 0.03184 | -0.065 | 54.436
18.5 | 1.727 | 0.03411 | -0.065 | 50.639
19 | 1.717 | 0.0367 | -0.066 | 46.787
19.5 | 1.705 | 0.03932 | -0.066 | 43.357
20 | 1.69 | 0.04218 | -0.067 | 40.068

## 138. Re 18M Mach 0.00 (2)
BIGFOIL.COM POLAR EXPORT
GA 37-219
GA 37-219 |  |  |  | Cl Max: | 1.7884 | at alpha= | 20 | deg
XFOIL ncrit=9 |  |  |  | L/D Max: | 127.729 | at alpha= | 8 | deg
Re: | 18000000 |  |  | Cd Min: | 0.05084 | at alpha= | 20 | deg
Mach: | 0 |  |  | Cl=0 at alpha= | -1.6906 | deg
|  |  |  | @ Cl=0.1, Cd= | 0.0042575
|  |  |  | @ Cl=0.4, Cd= | 0.0041878
|  |  |  | @ Cl=0.6, Cd= | 0.0051946
alpha (deg) | Cl | Cd | Cm | Cl/Cd
-20 | -1.5636 | 0.03257 | -0.0656 | -48.0074
-19.5 | -1.5507 | 0.02957 | -0.0648 | -52.4417
-19 | -1.535 | 0.02694 | -0.0636 | -56.9785
-18.5 | -1.5157 | 0.02471 | -0.0623 | -61.3395
-18 | -1.4986 | 0.02249 | -0.0604 | -66.6341
-17.5 | -1.4814 | 0.02037 | -0.0583 | -72.7246
-17 | -1.4577 | 0.01876 | -0.0562 | -77.7026
-16.5 | -1.4316 | 0.01737 | -0.0541 | -82.418
-16 | -1.4083 | 0.01597 | -0.0514 | -88.1841
-15.5 | -1.3805 | 0.01486 | -0.0488 | -92.9004
-15 | -1.3526 | 0.01386 | -0.0459 | -97.5902
-14.5 | -1.3235 | 0.01302 | -0.0429 | -101.6513
-14 | -1.2949 | 0.01228 | -0.0394 | -105.4479
-13.5 | -1.2704 | 0.01165 | -0.0347 | -109.0472
-13 | -1.2402 | 0.01122 | -0.0306 | -110.5348
-12.5 | -1.197 | 0.01079 | -0.0288 | -110.9361
-12 | -1.1517 | 0.01033 | -0.0275 | -111.4908
-11.5 | -1.1038 | 0.0099 | -0.0265 | -111.4949
-11 | -1.0543 | 0.00951 | -0.0257 | -110.8623
-10.5 | -1.0029 | 0.00914 | -0.0253 | -109.7265
-10 | -0.9502 | 0.00883 | -0.025 | -107.6104
-9.5 | -0.8963 | 0.00854 | -0.025 | -104.9532
-9 | -0.842 | 0.00823 | -0.025 | -102.3086
-8.5 | -0.7873 | 0.00794 | -0.025 | -99.1562
-8 | -0.7315 | 0.00768 | -0.0253 | -95.2474
-7.5 | -0.6752 | 0.00742 | -0.0256 | -90.9973
-7 | -0.6184 | 0.00719 | -0.026 | -86.0083
-6.5 | -0.5611 | 0.00699 | -0.0265 | -80.2718
-6 | -0.5034 | 0.00677 | -0.027 | -74.3575
-5.5 | -0.4452 | 0.00658 | -0.0277 | -67.6596
-5 | -0.387 | 0.00641 | -0.0283 | -60.3744
-4.5 | -0.3284 | 0.00624 | -0.029 | -52.6282
-4 | -0.2694 | 0.00607 | -0.0298 | -44.3822
-3.5 | -0.2106 | 0.0059 | -0.0305 | -35.6949
-2.5 | -0.0941 | 0.00538 | -0.0319 | -17.4907
-2 | -0.0362 | 0.0051 | -0.0326 | -7.098
-1.5 | 0.0223 | 0.00482 | -0.0334 | 4.6266
-1 | 0.0802 | 0.00444 | -0.0342 | 18.0631
-0.5 | 0.1366 | 0.00392 | -0.0348 | 34.8469
0 | 0.1971 | 0.00394 | -0.0358 | 50.0254
0.5 | 0.2575 | 0.00395 | -0.0369 | 65.1899
1 | 0.3175 | 0.00403 | -0.0379 | 78.7841
1.5 | 0.3771 | 0.00411 | -0.0388 | 91.7518
2 | 0.436 | 0.00431 | -0.0397 | 101.1601
2.5 | 0.4936 | 0.00459 | -0.0404 | 107.5381
3 | 0.5508 | 0.00488 | -0.041 | 112.8689
3.5 | 0.6071 | 0.00524 | -0.0415 | 115.8588
4 | 0.6623 | 0.00564 | -0.0418 | 117.4291
4.5 | 0.7153 | 0.00617 | -0.0418 | 115.9319
5 | 0.769 | 0.00661 | -0.0419 | 116.3389
5.5 | 0.8238 | 0.0069 | -0.0421 | 119.3913
6 | 0.8784 | 0.00719 | -0.0423 | 122.1697
6.5 | 0.9323 | 0.00747 | -0.0424 | 124.8059
7 | 0.9849 | 0.00779 | -0.0423 | 126.4313
7.5 | 1.0364 | 0.00813 | -0.0421 | 127.4785
8 | 1.0857 | 0.0085 | -0.0414 | 127.7294
8.5 | 1.1332 | 0.00888 | -0.0405 | 127.6126
9 | 1.1767 | 0.00934 | -0.0389 | 125.985
9.5 | 1.2165 | 0.0098 | -0.0366 | 124.1327
10 | 1.2384 | 0.01027 | -0.0308 | 120.5842
10.5 | 1.2642 | 0.01093 | -0.0265 | 115.6633
11 | 1.2931 | 0.01168 | -0.023 | 110.7106
11.5 | 1.3207 | 0.01261 | -0.0197 | 104.7343
12 | 1.3513 | 0.01354 | -0.0171 | 99.8006
12.5 | 1.3771 | 0.01476 | -0.0141 | 93.2995
13 | 1.4045 | 0.01601 | -0.0116 | 87.7264
13.5 | 1.4327 | 0.01729 | -0.0093 | 82.8629
14 | 1.4572 | 0.01882 | -0.0069 | 77.4283
14.5 | 1.4798 | 0.02053 | -0.0045 | 72.0799
15 | 1.5039 | 0.02222 | -0.0025 | 67.6823
15.5 | 1.5264 | 0.02412 | -0.0005 | 63.2836
16 | 1.5421 | 0.02629 | 0.0021 | 58.6573
16.5 | 1.6297 | 0.0286 | -0.0094 | 56.9825
17 | 1.6362 | 0.03098 | -0.0053 | 52.8147
17.5 | 1.6832 | 0.03402 | -0.01 | 49.4768
18 | 1.7303 | 0.0374 | -0.0153 | 46.2647
18.5 | 1.7481 | 0.0404 | -0.0145 | 43.2698
19 | 1.7652 | 0.04352 | -0.0138 | 40.5607
19.5 | 1.7773 | 0.04707 | -0.0131 | 37.7587
20 | 1.7884 | 0.05084 | -0.0125 | 35.177

## 139. Re 18M Mach 0.10 (1)
BIGFOIL.COM POLAR EXPORT
GA 37-219
GA 37-219 |  |  |  | Cl Max: | 1.718 | at alpha= | 16.5 | deg
JavaFoil+Calcfoil stall+Eppler ext transition |  |  |  | L/D Max: | 125.385 | at alpha= | 7 | deg
Re: | 18000000 |  |  | Cd Min: | 0.00486 | at alpha= | -0.5 | deg
Mach: | 0.1 |  |  | Cl=0 at alpha= | -1.6667 | deg
|  |  |  | @ Cl=0.1, Cd= | 0.0048905
|  |  |  | @ Cl=0.4, Cd= | 0.005221
|  |  |  | @ Cl=0.6, Cd= | 0.0060514
alpha (deg) | Cl | Cd | Cm | Cl/Cd
-20 | -1.026 | 0.05664 | 0.003 | -18.114
-19.5 | -1.052 | 0.04999 | 0.002 | -21.043
-19 | -1.077 | 0.0435 | 0.001 | -24.768
-18.5 | -1.1 | 0.03844 | 0.001 | -28.611
-18 | -1.119 | 0.03462 | 0 | -32.337
-17.5 | -1.139 | 0.02989 | -0.001 | -38.105
-17 | -1.152 | 0.02708 | -0.002 | -42.556
-16.5 | -1.163 | 0.02462 | -0.002 | -47.217
-16 | -1.17 | 0.02271 | -0.003 | -51.492
-15.5 | -1.173 | 0.02066 | -0.004 | -56.772
-15 | -1.173 | 0.01903 | -0.005 | -61.619
-14.5 | -1.169 | 0.01765 | -0.006 | -66.237
-14 | -1.16 | 0.01613 | -0.007 | -71.946
-13.5 | -1.148 | 0.01503 | -0.008 | -76.392
-13 | -1.13 | 0.01404 | -0.009 | -80.481
-12.5 | -1.107 | 0.01341 | -0.009 | -82.613
-12 | -1.081 | 0.01272 | -0.01 | -84.989
-11.5 | -1.052 | 0.01165 | -0.011 | -90.301
-11 | -1.02 | 0.01125 | -0.012 | -90.649
-10.5 | -0.984 | 0.01067 | -0.013 | -92.208
-10 | -0.945 | 0.01014 | -0.014 | -93.237
-9.5 | -0.904 | 0.00967 | -0.015 | -93.434
-9 | -0.858 | 0.00891 | -0.016 | -96.246
-8.5 | -0.808 | 0.00854 | -0.017 | -94.631
-8 | -0.757 | 0.00834 | -0.018 | -90.77
-7.5 | -0.703 | 0.00805 | -0.019 | -87.338
-7 | -0.648 | 0.00775 | -0.02 | -83.653
-6.5 | -0.591 | 0.00741 | -0.021 | -79.789
-6 | -0.533 | 0.00723 | -0.022 | -73.746
-5.5 | -0.474 | 0.00731 | -0.023 | -64.881
-5 | -0.414 | 0.00716 | -0.024 | -57.819
-4.5 | -0.353 | 0.00687 | -0.025 | -51.388
-4 | -0.292 | 0.00663 | -0.026 | -43.986
-3.5 | -0.23 | 0.00642 | -0.027 | -35.735
-3 | -0.167 | 0.00575 | -0.028 | -29.076
-2.5 | -0.104 | 0.00548 | -0.029 | -19.047
-2 | -0.042 | 0.0053 | -0.03 | -7.86
-1.5 | 0.021 | 0.00523 | -0.031 | 4.1
-1 | 0.085 | 0.0049 | -0.032 | 17.25
-0.5 | 0.148 | 0.00486 | -0.033 | 30.419
0 | 0.212 | 0.00495 | -0.034 | 42.957
0.5 | 0.276 | 0.005 | -0.035 | 55.168
1 | 0.34 | 0.00504 | -0.036 | 67.368
1.5 | 0.403 | 0.00523 | -0.038 | 77.147
2 | 0.467 | 0.00536 | -0.039 | 87.133
2.5 | 0.53 | 0.00566 | -0.04 | 93.651
3 | 0.594 | 0.00602 | -0.041 | 98.738
3.5 | 0.657 | 0.00635 | -0.042 | 103.455
4 | 0.717 | 0.007 | -0.043 | 102.417
4.5 | 0.78 | 0.00726 | -0.044 | 107.407
5 | 0.842 | 0.00751 | -0.045 | 112.09
5.5 | 0.904 | 0.00815 | -0.046 | 110.881
6 | 0.964 | 0.00812 | -0.047 | 118.799
6.5 | 1.024 | 0.00866 | -0.048 | 118.315
7 | 1.084 | 0.00864 | -0.049 | 125.385
7.5 | 1.142 | 0.00949 | -0.05 | 120.379
8 | 1.184 | 0.01028 | -0.05 | 115.221
8.5 | 1.234 | 0.01076 | -0.051 | 114.663
9 | 1.283 | 0.01169 | -0.052 | 109.793
9.5 | 1.332 | 0.01226 | -0.052 | 108.611
10 | 1.379 | 0.0126 | -0.053 | 109.473
10.5 | 1.423 | 0.01359 | -0.054 | 104.743
11 | 1.466 | 0.01429 | -0.055 | 102.561
11.5 | 1.505 | 0.0149 | -0.056 | 101.028
12 | 1.542 | 0.01607 | -0.056 | 95.976
12.5 | 1.576 | 0.01705 | -0.057 | 92.428
13 | 1.607 | 0.0181 | -0.058 | 88.807
13.5 | 1.635 | 0.01903 | -0.059 | 85.921
14 | 1.659 | 0.02033 | -0.059 | 81.58
14.5 | 1.678 | 0.02157 | -0.06 | 77.783
15 | 1.693 | 0.02302 | -0.061 | 73.564
15.5 | 1.705 | 0.0244 | -0.062 | 69.905
16 | 1.713 | 0.02588 | -0.062 | 66.198
16.5 | 1.718 | 0.02765 | -0.063 | 62.117
17 | 1.718 | 0.02931 | -0.064 | 58.632
17.5 | 1.716 | 0.0314 | -0.064 | 54.647
18 | 1.709 | 0.0334 | -0.065 | 51.173
18.5 | 1.7 | 0.03519 | -0.065 | 48.306
19 | 1.686 | 0.03794 | -0.066 | 44.443
19.5 | 1.67 | 0.04074 | -0.066 | 40.982
20 | 1.65 | 0.04429 | -0.067 | 37.252

## 140. Re 18M Mach 0.10 (2)
BIGFOIL.COM POLAR EXPORT
GA 37-219
GA 37-219 |  |  |  | Cl Max: | 1.7832 | at alpha= | 20 | deg
XFOIL ncrit=9 |  |  |  | L/D Max: | 127.477 | at alpha= | 8 | deg
Re: | 18000000 |  |  | Cd Min: | 0.05344 | at alpha= | 20 | deg
Mach: | 0.1 |  |  | Cl=0 at alpha= | -1.6919 | deg
|  |  |  | @ Cl=0.1, Cd= | 0.004257
|  |  |  | @ Cl=0.4, Cd= | 0.0041785
|  |  |  | @ Cl=0.6, Cd= | 0.0051688
alpha (deg) | Cl | Cd | Cm | Cl/Cd
-20 | -1.5568 | 0.03493 | -0.0685 | -44.5691
-19.5 | -1.545 | 0.03165 | -0.0678 | -48.8152
-19 | -1.5302 | 0.02875 | -0.0668 | -53.2243
-18.5 | -1.5113 | 0.02631 | -0.0655 | -57.442
-18 | -1.4945 | 0.0239 | -0.0638 | -62.5314
-17.5 | -1.4783 | 0.02159 | -0.0617 | -68.4715
-17 | -1.4551 | 0.01982 | -0.0596 | -73.4157
-16.5 | -1.4296 | 0.01828 | -0.0574 | -78.2057
-16 | -1.4081 | 0.01668 | -0.0546 | -84.4185
-15.5 | -1.3801 | 0.01546 | -0.052 | -89.2691
-15 | -1.3529 | 0.01434 | -0.0491 | -94.3445
-14.5 | -1.3236 | 0.01341 | -0.0461 | -98.7025
-14 | -1.2943 | 0.01259 | -0.0427 | -102.8038
-13.5 | -1.2669 | 0.01189 | -0.0386 | -106.5517
-13 | -1.2437 | 0.01138 | -0.0331 | -109.2882
-12.5 | -1.2029 | 0.01093 | -0.0307 | -110.0549
-12 | -1.1576 | 0.01047 | -0.0291 | -110.5635
-11.5 | -1.11 | 0.01003 | -0.0279 | -110.668
-11 | -1.0606 | 0.00963 | -0.027 | -110.135
-10.5 | -1.0093 | 0.00923 | -0.0263 | -109.3499
-10 | -0.9565 | 0.0089 | -0.0259 | -107.4719
-9.5 | -0.9023 | 0.0086 | -0.0257 | -104.9186
-9 | -0.8475 | 0.00829 | -0.0257 | -102.2316
-8.5 | -0.7925 | 0.00799 | -0.0257 | -99.1865
-8 | -0.7363 | 0.00772 | -0.0258 | -95.3756
-7.5 | -0.6795 | 0.00746 | -0.0261 | -91.0858
-7 | -0.6225 | 0.00722 | -0.0264 | -86.2188
-6.5 | -0.5647 | 0.00702 | -0.0269 | -80.4416
-6 | -0.5066 | 0.00679 | -0.0274 | -74.6097
-5.5 | -0.448 | 0.0066 | -0.028 | -67.8788
-5 | -0.3894 | 0.00643 | -0.0286 | -60.5599
-4.5 | -0.3304 | 0.00626 | -0.0293 | -52.7796
-4 | -0.271 | 0.00608 | -0.03 | -44.5724
-3.5 | -0.2118 | 0.00592 | -0.0308 | -35.777
-3 | -0.153 | 0.00571 | -0.0315 | -26.7951
-2.5 | -0.0945 | 0.00539 | -0.0321 | -17.5325
-2 | -0.0363 | 0.0051 | -0.0328 | -7.1176
-1.5 | 0.0226 | 0.00482 | -0.0336 | 4.6888
-1 | 0.0807 | 0.00443 | -0.0344 | 18.2167
-0.5 | 0.1376 | 0.00392 | -0.035 | 35.102
0 | 0.1984 | 0.00394 | -0.036 | 50.3553
0.5 | 0.2593 | 0.00395 | -0.0371 | 65.6456
1 | 0.3197 | 0.00403 | -0.0381 | 79.33
1.5 | 0.3797 | 0.00411 | -0.0391 | 92.3844
2 | 0.439 | 0.00431 | -0.0399 | 101.8561
2.5 | 0.4971 | 0.00458 | -0.0406 | 108.5371
3 | 0.5546 | 0.00488 | -0.0412 | 113.6475
3.5 | 0.6112 | 0.00524 | -0.0417 | 116.6412
4 | 0.6667 | 0.00564 | -0.042 | 118.2092
4.5 | 0.7198 | 0.00619 | -0.0419 | 116.2843
5 | 0.7736 | 0.00664 | -0.042 | 116.506
5.5 | 0.8288 | 0.00693 | -0.0422 | 119.596
6 | 0.8835 | 0.00723 | -0.0423 | 122.1992
6.5 | 0.9377 | 0.00752 | -0.0424 | 124.6941
7 | 0.9904 | 0.00784 | -0.0422 | 126.3265
7.5 | 1.0419 | 0.00819 | -0.0418 | 127.2161
8 | 1.0912 | 0.00856 | -0.041 | 127.4766
8.5 | 1.1381 | 0.00897 | -0.0399 | 126.8785
9 | 1.1806 | 0.00944 | -0.0379 | 125.0636
9.5 | 1.2126 | 0.00988 | -0.034 | 122.7328
10 | 1.2351 | 0.01047 | -0.0285 | 117.9656
10.5 | 1.2631 | 0.01118 | -0.0246 | 112.9785
11 | 1.2919 | 0.01201 | -0.0211 | 107.5687
11.5 | 1.32 | 0.01299 | -0.0179 | 101.6166
12 | 1.3503 | 0.01401 | -0.0152 | 96.3812
12.5 | 1.377 | 0.01527 | -0.0124 | 90.1768
13 | 1.4044 | 0.01659 | -0.0098 | 84.6534
13.5 | 1.432 | 0.01797 | -0.0075 | 79.6884
14 | 1.4553 | 0.01963 | -0.005 | 74.1365
14.5 | 1.478 | 0.02142 | -0.0026 | 69.0009
15 | 1.5024 | 0.0232 | -0.0006 | 64.7586
15.5 | 1.5245 | 0.0252 | 0.0014 | 60.496
16 | 1.5394 | 0.02742 | 0.0042 | 56.1415
16.5 | 1.6315 | 0.03002 | -0.0083 | 54.3471
17 | 1.634 | 0.03258 | -0.0036 | 50.1535
17.5 | 1.6799 | 0.03578 | -0.0082 | 46.9508
18 | 1.7305 | 0.03902 | -0.0135 | 44.3491
18.5 | 1.7482 | 0.04213 | -0.0127 | 41.4954
19 | 1.7619 | 0.04568 | -0.012 | 38.5705
19.5 | 1.7715 | 0.0496 | -0.0112 | 35.7157
20 | 1.7832 | 0.05344 | -0.0108 | 33.3683

## 141. Re 18M Mach 0.25 (1)
BIGFOIL.COM POLAR EXPORT
GA 37-219
GA 37-219 |  |  |  | Cl Max: | 1.637 | at alpha= | 14.5 | deg
JavaFoil+Calcfoil stall+Eppler ext transition |  |  |  | L/D Max: | 122.929 | at alpha= | 6.5 | deg
Re: | 18000000 |  |  | Cd Min: | 0.00473 | at alpha= | -0.5 | deg
Mach: | 0.25 |  |  | Cl=0 at alpha= | -1.6692 | deg
|  |  |  | @ Cl=0.1, Cd= | 0.004874
|  |  |  | @ Cl=0.4, Cd= | 0.0052783
|  |  |  | @ Cl=0.6, Cd= | 0.0060754
alpha (deg) | Cl | Cd | Cm | Cl/Cd
-18.5 | -0.682 | 0.09727 | 0.001 | -7.011
-18 | -0.758 | 0.06611 | 0 | -11.473
-17.5 | -0.811 | 0.05716 | -0.001 | -14.195
-17 | -0.873 | 0.04172 | -0.002 | -20.931
-16.5 | -0.92 | 0.03538 | -0.002 | -26.01
-16 | -0.958 | 0.03225 | -0.003 | -29.706
-15.5 | -0.994 | 0.02774 | -0.004 | -35.844
-15 | -1.023 | 0.02428 | -0.005 | -42.155
-14.5 | -1.046 | 0.02178 | -0.006 | -48.043
-14 | -1.062 | 0.01942 | -0.007 | -54.67
-13.5 | -1.071 | 0.01764 | -0.008 | -60.74
-13 | -1.07 | 0.01593 | -0.009 | -67.126
-12.5 | -1.062 | 0.015 | -0.01 | -70.815
-12 | -1.049 | 0.01403 | -0.011 | -74.741
-11.5 | -1.03 | 0.01269 | -0.012 | -81.188
-11 | -1.006 | 0.01222 | -0.013 | -82.34
-10.5 | -0.977 | 0.01116 | -0.014 | -87.571
-10 | -0.944 | 0.01088 | -0.015 | -86.748
-9.5 | -0.907 | 0.01034 | -0.016 | -87.703
-9 | -0.866 | 0.00979 | -0.017 | -88.364
-8.5 | -0.821 | 0.00937 | -0.018 | -87.583
-8 | -0.77 | 0.00899 | -0.019 | -85.692
-7.5 | -0.717 | 0.00833 | -0.02 | -86.136
-7 | -0.662 | 0.008 | -0.021 | -82.763
-6.5 | -0.605 | 0.00766 | -0.022 | -79.025
-6 | -0.546 | 0.00741 | -0.023 | -73.721
-5.5 | -0.486 | 0.00755 | -0.024 | -64.417
-5 | -0.425 | 0.00732 | -0.025 | -57.998
-4.5 | -0.362 | 0.00708 | -0.026 | -51.224
-4 | -0.299 | 0.00674 | -0.027 | -44.393
-3.5 | -0.236 | 0.00656 | -0.028 | -35.939
-3 | -0.172 | 0.00581 | -0.029 | -29.566
-2.5 | -0.107 | 0.00555 | -0.03 | -19.315
-2 | -0.043 | 0.00536 | -0.031 | -7.983
-1.5 | 0.022 | 0.00529 | -0.032 | 4.163
-1 | 0.087 | 0.00491 | -0.033 | 17.703
-0.5 | 0.152 | 0.00473 | -0.034 | 32.05
0 | 0.218 | 0.00497 | -0.035 | 43.922
0.5 | 0.284 | 0.00508 | -0.036 | 55.839
1 | 0.349 | 0.00509 | -0.037 | 68.613
1.5 | 0.414 | 0.00533 | -0.039 | 77.715
2 | 0.48 | 0.00546 | -0.04 | 87.838
2.5 | 0.545 | 0.00583 | -0.041 | 93.426
3 | 0.61 | 0.00612 | -0.042 | 99.697
3.5 | 0.676 | 0.00649 | -0.043 | 104.088
4 | 0.737 | 0.00712 | -0.044 | 103.486
4.5 | 0.801 | 0.00784 | -0.045 | 102.092
5 | 0.864 | 0.00777 | -0.046 | 111.296
5.5 | 0.928 | 0.00841 | -0.047 | 110.259
6 | 0.99 | 0.00837 | -0.048 | 118.256
6.5 | 1.051 | 0.00855 | -0.049 | 122.929
7 | 1.1 | 0.00952 | -0.05 | 115.61
7.5 | 1.153 | 0.01018 | -0.05 | 113.186
8 | 1.204 | 0.01106 | -0.051 | 108.905
8.5 | 1.258 | 0.01148 | -0.052 | 109.554
9 | 1.308 | 0.0125 | -0.053 | 104.639
9.5 | 1.356 | 0.01283 | -0.054 | 105.667
10 | 1.401 | 0.01362 | -0.054 | 102.835
10.5 | 1.443 | 0.01469 | -0.055 | 98.242
11 | 1.482 | 0.01554 | -0.056 | 95.42
11.5 | 1.518 | 0.01628 | -0.057 | 93.245
12 | 1.549 | 0.01773 | -0.058 | 87.376
12.5 | 1.577 | 0.01896 | -0.058 | 83.191
13 | 1.601 | 0.01988 | -0.059 | 80.511
13.5 | 1.62 | 0.02146 | -0.06 | 75.508
14 | 1.632 | 0.0229 | -0.061 | 71.266
14.5 | 1.637 | 0.02451 | -0.061 | 66.805
15 | 1.637 | 0.02619 | -0.062 | 62.52
15.5 | 1.631 | 0.02813 | -0.063 | 57.987
16 | 1.619 | 0.02993 | -0.063 | 54.1
16.5 | 1.601 | 0.03237 | -0.064 | 49.461
17 | 1.577 | 0.03464 | -0.065 | 45.517
17.5 | 1.546 | 0.03762 | -0.065 | 41.088
18 | 1.509 | 0.04122 | -0.066 | 36.601
18.5 | 1.466 | 0.04449 | -0.066 | 32.958
19 | 1.417 | 0.04906 | -0.067 | 28.893
19.5 | 1.365 | 0.05356 | -0.067 | 25.482

## 142. Re 18M Mach 0.25 (2)
BIGFOIL.COM POLAR EXPORT
GA 37-219
GA 37-219 |  |  |  | Cl Max: | 1.7638 | at alpha= | 20 | deg
XFOIL ncrit=9 |  |  |  | L/D Max: | 125.451 | at alpha= | 7.5 | deg
Re: | 18000000 |  |  | Cd Min: | 0.06659 | at alpha= | 20 | deg
Mach: | 0.25 |  |  | Cl=0 at alpha= | -1.6949 | deg
|  |  |  | @ Cl=0.1, Cd= | 0.0042929
|  |  |  | @ Cl=0.4, Cd= | 0.0041325
|  |  |  | @ Cl=0.6, Cd= | 0.0051284
alpha (deg) | Cl | Cd | Cm | Cl/Cd
-20 | -1.5061 | 0.05048 | -0.0805 | -29.8356
-19.5 | -1.5049 | 0.04514 | -0.0811 | -33.3385
-19 | -1.4947 | 0.04075 | -0.0811 | -36.6798
-18.5 | -1.481 | 0.03689 | -0.0805 | -40.1464
-18 | -1.4683 | 0.03316 | -0.0796 | -44.2793
-17.5 | -1.4587 | 0.02946 | -0.0781 | -49.5146
-17 | -1.4399 | 0.02661 | -0.0763 | -54.1112
-16.5 | -1.4194 | 0.02406 | -0.0742 | -58.9942
-16 | -1.3996 | 0.02169 | -0.0715 | -64.5274
-15.5 | -1.375 | 0.01969 | -0.0688 | -69.8324
-15 | -1.3494 | 0.01788 | -0.0658 | -75.4698
-14.5 | -1.3229 | 0.01628 | -0.0625 | -81.2592
-14 | -1.2933 | 0.01492 | -0.0591 | -86.6823
-13.5 | -1.2633 | 0.01376 | -0.0555 | -91.8096
-13 | -1.2321 | 0.01275 | -0.0516 | -96.6353
-12.5 | -1.2017 | 0.01191 | -0.0472 | -100.8984
-12 | -1.176 | 0.01121 | -0.0415 | -104.9063
-11.5 | -1.1397 | 0.01076 | -0.0371 | -105.9201
-11 | -1.0918 | 0.01029 | -0.0348 | -106.103
-10.5 | -1.0417 | 0.0098 | -0.0329 | -106.2959
-10 | -0.9891 | 0.00937 | -0.0315 | -105.5603
-9.5 | -0.9343 | 0.00896 | -0.0305 | -104.2746
-9 | -0.8778 | 0.00862 | -0.0298 | -101.8329
-8.5 | -0.8203 | 0.00831 | -0.0293 | -98.7124
-8 | -0.7626 | 0.00797 | -0.029 | -95.6838
-7.5 | -0.7037 | 0.00768 | -0.0288 | -91.6276
-7 | -0.6444 | 0.00743 | -0.0289 | -86.7295
-6.5 | -0.5845 | 0.00717 | -0.029 | -81.5202
-6 | -0.5241 | 0.00693 | -0.0293 | -75.6277
-5.5 | -0.4634 | 0.00673 | -0.0297 | -68.8559
-5 | -0.4026 | 0.00654 | -0.0302 | -61.5596
-4.5 | -0.3411 | 0.00635 | -0.0308 | -53.7165
-4 | -0.2796 | 0.00618 | -0.0314 | -45.2427
-3.5 | -0.2184 | 0.00601 | -0.0321 | -36.3394
-3 | -0.1572 | 0.00579 | -0.0327 | -27.1503
-2.5 | -0.0969 | 0.00545 | -0.0333 | -17.7798
-2 | -0.0368 | 0.00515 | -0.034 | -7.1456
-1 | 0.0838 | 0.00443 | -0.0354 | 18.9165
-0.5 | 0.1429 | 0.00393 | -0.0361 | 36.3613
0 | 0.2062 | 0.00395 | -0.0372 | 52.2025
0.5 | 0.2691 | 0.00396 | -0.0383 | 67.9545
1 | 0.3318 | 0.00404 | -0.0394 | 82.1287
1.5 | 0.394 | 0.00412 | -0.0403 | 95.6311
2 | 0.4562 | 0.00425 | -0.0413 | 107.3412
2.5 | 0.516 | 0.00458 | -0.0419 | 112.6638
4 | 0.6906 | 0.00572 | -0.043 | 120.7343
4.5 | 0.7449 | 0.00628 | -0.0427 | 118.6146
5.5 | 0.8558 | 0.00711 | -0.0423 | 120.3657
6 | 0.9111 | 0.00747 | -0.042 | 121.9679
6.5 | 0.9661 | 0.00778 | -0.0417 | 124.1774
7 | 1.0191 | 0.00815 | -0.0409 | 125.0429
7.5 | 1.0701 | 0.00853 | -0.0398 | 125.4513
8 | 1.1176 | 0.00895 | -0.0381 | 124.8715
8.5 | 1.1539 | 0.00947 | -0.0344 | 121.8479
9 | 1.1723 | 0.01012 | -0.0275 | 115.8399
9.5 | 1.198 | 0.01097 | -0.0226 | 109.2069
10 | 1.2267 | 0.01193 | -0.0187 | 102.8248
10.5 | 1.2591 | 0.01291 | -0.0155 | 97.529
11 | 1.2866 | 0.0142 | -0.012 | 90.6056
11.5 | 1.318 | 0.01545 | -0.0092 | 85.3074
12 | 1.3462 | 0.01692 | -0.0062 | 79.5626
12.5 | 1.3725 | 0.01858 | -0.0034 | 73.8698
13 | 1.4004 | 0.02025 | -0.0008 | 69.1556
13.5 | 1.4253 | 0.02217 | 0.0018 | 64.2896
14 | 1.4478 | 0.02433 | 0.0043 | 59.5068
14.5 | 1.4734 | 0.02644 | 0.0064 | 55.7262
15 | 1.4958 | 0.02884 | 0.0085 | 51.8655
15.5 | 1.5175 | 0.03135 | 0.0105 | 48.4051
16 | 1.5491 | 0.03399 | 0.0103 | 45.5752
16.5 | 1.6359 | 0.03822 | -0.002 | 42.8022
17 | 1.6267 | 0.04097 | 0.005 | 39.7047
17.5 | 1.6677 | 0.04469 | 0.0017 | 37.3171
18 | 1.7175 | 0.04919 | -0.0042 | 34.9156
18.5 | 1.7322 | 0.0533 | -0.0036 | 32.4991
19 | 1.7441 | 0.05754 | -0.0029 | 30.3111
19.5 | 1.7547 | 0.06194 | -0.0023 | 28.329
20 | 1.7638 | 0.06659 | -0.0019 | 26.4875

## 143. Re 18M Mach 0.50 (1)
BIGFOIL.COM POLAR EXPORT
GA 37-219
GA 37-219 |  |  |  | Cl Max: | 1.418 | at alpha= | 10 | deg
JavaFoil+Calcfoil stall+Eppler ext transition |  |  |  | L/D Max: | 102.446 | at alpha= | 3.5 | deg
Re: | 18000000 |  |  | Cd Min: | 0.00487 | at alpha= | 0 | deg
Mach: | 0.5 |  |  | Cl=0 at alpha= | -1.6712 | deg
|  |  |  | @ Cl=0.1, Cd= | 0.0051714
|  |  |  | @ Cl=0.4, Cd= | 0.0052633
|  |  |  | @ Cl=0.6, Cd= | 0.0063233
alpha (deg) | Cl | Cd | Cm | Cl/Cd
-20 | -1.057 | 0.19076 | 0.002 | -5.542
-19.5 | -1.028 | 0.1862 | 0.002 | -5.519
-19 | -0.998 | 0.17588 | 0.001 | -5.675
-18.5 | -0.969 | 0.1696 | 0 | -5.714
-18 | -0.942 | 0.15756 | 0 | -5.975
-17.5 | -0.92 | 0.13981 | -0.001 | -6.578
-17 | -0.891 | 0.13332 | -0.001 | -6.681
-16.5 | -0.899 | 0.0871 | -0.002 | -10.316
-16 | -0.862 | 0.08872 | -0.003 | -9.712
-15.5 | -0.821 | 0.09286 | -0.004 | -8.843
-15 | -0.785 | 0.09283 | -0.004 | -8.459
-14.5 | -0.747 | 0.09614 | -0.004 | -7.767
-14 | -0.715 | 0.09428 | -0.005 | -7.58
-13.5 | -0.686 | 0.09645 | -0.005 | -7.112
-13 | -0.667 | 0.08023 | -0.007 | -8.317
-12.5 | -0.632 | 0.08082 | -0.007 | -7.819
-12 | -0.661 | 0.03857 | -0.011 | -17.14
-11.5 | -0.661 | 0.02305 | -0.012 | -28.685
-11 | -0.636 | 0.01878 | -0.014 | -33.883
-10.5 | -0.607 | 0.01692 | -0.015 | -35.866
-10 | -0.57 | 0.01774 | -0.016 | -32.114
-9.5 | -0.542 | 0.01494 | -0.017 | -36.3
-9 | -0.51 | 0.01389 | -0.018 | -36.692
-8.5 | -0.735 | 0.01296 | -0.019 | -56.767
-8 | -0.756 | 0.01174 | -0.021 | -64.423
-7.5 | -0.738 | 0.01081 | -0.022 | -68.251
-7 | -0.701 | 0.01002 | -0.023 | -69.9
-6.5 | -0.653 | 0.00902 | -0.024 | -72.325
-6 | -0.598 | 0.00848 | -0.025 | -70.455
-5.5 | -0.536 | 0.0081 | -0.027 | -66.106
-5 | -0.47 | 0.00775 | -0.028 | -60.682
-4.5 | -0.403 | 0.00788 | -0.029 | -51.11
-4 | -0.333 | 0.00755 | -0.03 | -44.135
-3.5 | -0.263 | 0.00729 | -0.031 | -36.035
-3 | -0.192 | 0.00672 | -0.032 | -28.495
-2.5 | -0.12 | 0.00601 | -0.034 | -19.928
-2 | -0.048 | 0.00576 | -0.035 | -8.309
-1.5 | 0.025 | 0.00548 | -0.036 | 4.497
-1 | 0.097 | 0.00518 | -0.037 | 18.743
-0.5 | 0.17 | 0.00497 | -0.038 | 34.143
0 | 0.244 | 0.00487 | -0.04 | 50.107
0.5 | 0.317 | 0.00533 | -0.041 | 59.507
1 | 0.39 | 0.00524 | -0.042 | 74.502
1.5 | 0.463 | 0.00541 | -0.043 | 85.703
2 | 0.536 | 0.00592 | -0.044 | 90.602
2.5 | 0.609 | 0.00638 | -0.045 | 95.491
3 | 0.682 | 0.00685 | -0.047 | 99.559
3.5 | 0.755 | 0.00737 | -0.048 | 102.446
4 | 0.811 | 0.0088 | -0.048 | 92.202
4.5 | 0.877 | 0.00934 | -0.049 | 93.936
5 | 0.943 | 0.00992 | -0.05 | 95.047
5.5 | 1.009 | 0.01052 | -0.051 | 95.869
6 | 1.072 | 0.01113 | -0.052 | 96.33
6.5 | 1.134 | 0.0117 | -0.053 | 96.874
7 | 1.192 | 0.01264 | -0.054 | 94.348
7.5 | 1.248 | 0.01375 | -0.055 | 90.728
8 | 1.3 | 0.01503 | -0.056 | 86.487
8.5 | 1.347 | 0.01612 | -0.057 | 83.579
9 | 1.384 | 0.01712 | -0.058 | 80.864
9.5 | 1.41 | 0.0183 | -0.059 | 77.036
10 | 1.418 | 0.0199 | -0.06 | 71.283
10.5 | 1.398 | 0.02247 | -0.061 | 62.226
11 | 1.317 | 0.02515 | -0.061 | 52.35
11.5 | 0.89 | 0.02949 | -0.062 | 30.173
12 | 0.914 | 0.03421 | -0.062 | 26.723
12.5 | 0.947 | 0.03545 | -0.063 | 26.699
13 | 0.972 | 0.04052 | -0.063 | 23.989
13.5 | 0.984 | 0.05193 | -0.062 | 18.948
14 | 0.938 | 0.08972 | -0.052 | 10.457
14.5 | 1.021 | 0.06853 | -0.061 | 14.899
15 | 1.055 | 0.07065 | -0.062 | 14.932

## 144. Re 18M Mach 0.50 (2)
BIGFOIL.COM POLAR EXPORT
GA 37-219
GA 37-219 |  |  |  | Cl Max: | 1.5224 | at alpha= | 16 | deg
XFOIL ncrit=9 |  |  |  | L/D Max: | 135.691 | at alpha= | 3.5 | deg
Re: | 18000000 |  |  | Cd Min: | 0.1556 | at alpha= | 20 | deg
Mach: | 0.5 |  |  | Cl=0 at alpha= | -1.7199 | deg
|  |  |  | @ Cl=0.1, Cd= | 0.004287
|  |  |  | @ Cl=0.4, Cd= | 0.0040944
|  |  |  | @ Cl=0.6, Cd= | 0.0044565
alpha (deg) | Cl | Cd | Cm | Cl/Cd
-15 | -0.7091 | 0.09979 | -0.0655 | -7.1059
-14.5 | -0.7242 | 0.08802 | -0.0735 | -8.2277
-14 | -0.7477 | 0.07584 | -0.0819 | -9.8589
-13.5 | -0.7701 | 0.06498 | -0.0887 | -11.8513
-13 | -0.7964 | 0.05503 | -0.0939 | -14.4721
-12.5 | -0.8225 | 0.04615 | -0.0972 | -17.8223
-12 | -0.8535 | 0.03793 | -0.0985 | -22.502
-11.5 | -0.8826 | 0.03089 | -0.0974 | -28.5724
-11 | -0.9094 | 0.02494 | -0.0939 | -36.4635
-10.5 | -0.9327 | 0.0199 | -0.0883 | -46.8693
-10 | -0.9469 | 0.01583 | -0.0811 | -59.8168
-9.5 | -0.9447 | 0.01296 | -0.0733 | -72.8935
-9 | -0.926 | 0.01111 | -0.0654 | -83.3483
-8.5 | -0.9034 | 0.00998 | -0.0565 | -90.521
-8 | -0.8603 | 0.00939 | -0.0499 | -91.6187
-7.5 | -0.7994 | 0.00887 | -0.0462 | -90.124
-7 | -0.7344 | 0.00841 | -0.0435 | -87.3246
-6.5 | -0.6676 | 0.00801 | -0.0415 | -83.3458
-6 | -0.5986 | 0.00768 | -0.0401 | -77.9427
-5.5 | -0.5291 | 0.00734 | -0.0391 | -72.0845
-5 | -0.4589 | 0.00706 | -0.0385 | -65
-4.5 | -0.3882 | 0.00683 | -0.0382 | -56.8375
-4 | -0.317 | 0.0066 | -0.0383 | -48.0303
-3.5 | -0.2459 | 0.0064 | -0.0385 | -38.4219
-3 | -0.1752 | 0.0062 | -0.0388 | -28.2581
-2.5 | -0.1057 | 0.00587 | -0.0392 | -18.0068
-2 | -0.0381 | 0.00539 | -0.0394 | -7.0686
-1.5 | 0.0299 | 0.00494 | -0.0398 | 6.0526
-1 | 0.0966 | 0.0043 | -0.0403 | 22.4651
-0.5 | 0.1674 | 0.00403 | -0.0412 | 41.5385
0 | 0.2409 | 0.00407 | -0.0425 | 59.1892
0.5 | 0.3143 | 0.00405 | -0.0437 | 77.6049
1 | 0.3883 | 0.00408 | -0.0451 | 95.1716
1.5 | 0.4612 | 0.00417 | -0.0462 | 110.5995
2 | 0.5336 | 0.00429 | -0.0472 | 124.3823
2.5 | 0.6054 | 0.00447 | -0.048 | 135.4362
3 | 0.6713 | 0.00497 | -0.048 | 135.0704
3.5 | 0.7368 | 0.00543 | -0.0477 | 135.6906
4 | 0.7974 | 0.00606 | -0.0465 | 131.5842
4.5 | 0.8527 | 0.00681 | -0.0444 | 125.2129
5 | 0.9006 | 0.00763 | -0.0409 | 118.0341
5.5 | 0.9487 | 0.00823 | -0.0372 | 115.2734
6.5 | 1.0089 | 0.00969 | -0.024 | 104.1176
7 | 1.0408 | 0.01091 | -0.0188 | 95.3987
7.5 | 1.0757 | 0.01225 | -0.0143 | 87.8122
8 | 1.102 | 0.01409 | -0.0092 | 78.2115
8.5 | 1.1294 | 0.01605 | -0.0046 | 70.3676
9 | 1.1508 | 0.0184 | 0.0003 | 62.5435
9.5 | 1.1755 | 0.02077 | 0.0046 | 56.5961
10 | 1.2034 | 0.02313 | 0.0084 | 52.0277
10.5 | 1.2349 | 0.02549 | 0.0118 | 48.4464
11 | 1.2644 | 0.0281 | 0.0151 | 44.9964
11.5 | 1.2953 | 0.03079 | 0.0182 | 42.0689
12 | 1.3245 | 0.03375 | 0.0211 | 39.2444
12.5 | 1.3556 | 0.03673 | 0.0238 | 36.9072
13 | 1.3855 | 0.03995 | 0.0264 | 34.6809
13.5 | 1.4144 | 0.04339 | 0.0288 | 32.5974
14 | 1.4469 | 0.04674 | 0.0311 | 30.9564
14.5 | 1.473 | 0.05072 | 0.0332 | 29.0418
15 | 1.4973 | 0.05508 | 0.035 | 27.1841
16 | 1.5224 | 0.06617 | 0.0375 | 23.0074
16.5 | 1.5174 | 0.07449 | 0.0354 | 20.3705
17 | 1.5108 | 0.08766 | 0.025 | 17.2348
17.5 | 1.493 | 0.10123 | 0.0151 | 14.7486
18 | 1.4431 | 0.10592 | 0.0235 | 13.6244
18.5 | 1.4102 | 0.11762 | 0.0178 | 11.9895
19 | 1.3768 | 0.13029 | 0.0101 | 10.5672
19.5 | 1.3494 | 0.1428 | 0.0018 | 9.4496
20 | 1.3221 | 0.1556 | -0.0072 | 8.4968

## 145. Re 20M Mach 0.00 (1)
BIGFOIL.COM POLAR EXPORT
GA 37-219
GA 37-219 |  |  |  | Cl Max: | 1.737 | at alpha= | 17 | deg
JavaFoil+Calcfoil stall+Eppler ext transition |  |  |  | L/D Max: | 122.258 | at alpha= | 7.5 | deg
Re: | 20000000 |  |  | Cd Min: | 0.00487 | at alpha= | -1 | deg
Mach: | 0 |  |  | Cl=0 at alpha= | -1.6693 | deg
|  |  |  | @ Cl=0.1, Cd= | 0.0049106
|  |  |  | @ Cl=0.4, Cd= | 0.0053787
|  |  |  | @ Cl=0.6, Cd= | 0.00606
alpha (deg) | Cl | Cd | Cm | Cl/Cd
-20 | -1.089 | 0.04825 | 0.003 | -22.579
-19.5 | -1.111 | 0.04295 | 0.002 | -25.856
-19 | -1.13 | 0.03853 | 0.001 | -29.317
-18.5 | -1.147 | 0.03473 | 0.001 | -33.03
-18 | -1.162 | 0.03108 | 0 | -37.393
-17.5 | -1.177 | 0.02745 | -0.001 | -42.862
-17 | -1.186 | 0.02522 | -0.002 | -47.009
-16.5 | -1.192 | 0.02312 | -0.002 | -51.572
-16 | -1.195 | 0.02111 | -0.003 | -56.608
-15.5 | -1.195 | 0.01942 | -0.004 | -61.546
-15 | -1.191 | 0.01795 | -0.005 | -66.347
-14.5 | -1.184 | 0.01647 | -0.006 | -71.897
-14 | -1.173 | 0.01559 | -0.007 | -75.263
-13.5 | -1.158 | 0.01432 | -0.008 | -80.888
-13 | -1.138 | 0.0137 | -0.009 | -83.017
-12.5 | -1.114 | 0.01285 | -0.009 | -86.667
-12 | -1.086 | 0.01188 | -0.01 | -91.373
-11.5 | -1.055 | 0.01158 | -0.011 | -91.101
-11 | -1.022 | 0.01087 | -0.012 | -94.035
-10.5 | -0.985 | 0.00992 | -0.013 | -99.362
-10 | -0.946 | 0.00985 | -0.014 | -95.983
-9.5 | -0.903 | 0.00905 | -0.015 | -99.712
-9 | -0.855 | 0.0087 | -0.016 | -98.364
-8.5 | -0.806 | 0.00843 | -0.017 | -95.635
-8 | -0.754 | 0.00796 | -0.018 | -94.69
-7.5 | -0.701 | 0.00782 | -0.019 | -89.636
-7 | -0.645 | 0.0076 | -0.02 | -84.858
-6.5 | -0.589 | 0.00728 | -0.021 | -80.896
-6 | -0.531 | 0.00702 | -0.022 | -75.623
-5.5 | -0.472 | 0.0072 | -0.023 | -65.563
-5 | -0.412 | 0.00695 | -0.024 | -59.29
-4.5 | -0.351 | 0.0066 | -0.025 | -53.275
-4 | -0.29 | 0.00644 | -0.026 | -45.093
-3.5 | -0.228 | 0.00642 | -0.027 | -35.605
-3 | -0.166 | 0.00569 | -0.028 | -29.24
-2.5 | -0.104 | 0.00543 | -0.029 | -19.125
-2 | -0.041 | 0.00529 | -0.03 | -7.829
-1.5 | 0.021 | 0.0051 | -0.031 | 4.189
-1 | 0.084 | 0.00487 | -0.032 | 17.291
-0.5 | 0.147 | 0.00503 | -0.033 | 29.203
0 | 0.211 | 0.00517 | -0.034 | 40.912
0.5 | 0.275 | 0.00523 | -0.035 | 52.563
1 | 0.338 | 0.0053 | -0.036 | 63.733
1.5 | 0.401 | 0.00538 | -0.037 | 74.567
2 | 0.465 | 0.00547 | -0.038 | 84.855
2.5 | 0.528 | 0.0057 | -0.039 | 92.54
3 | 0.591 | 0.00601 | -0.04 | 98.256
3.5 | 0.654 | 0.00636 | -0.041 | 102.918
4 | 0.714 | 0.00688 | -0.042 | 103.814
4.5 | 0.776 | 0.00752 | -0.043 | 103.123
5 | 0.838 | 0.0074 | -0.044 | 113.158
5.5 | 0.899 | 0.00764 | -0.045 | 117.706
6 | 0.96 | 0.00799 | -0.046 | 120.128
6.5 | 1.02 | 0.00873 | -0.047 | 116.835
7 | 1.079 | 0.0089 | -0.048 | 121.169
7.5 | 1.137 | 0.0093 | -0.049 | 122.258
8 | 1.195 | 0.00992 | -0.05 | 120.373
8.5 | 1.234 | 0.01071 | -0.051 | 115.157
9 | 1.281 | 0.01101 | -0.051 | 116.31
9.5 | 1.329 | 0.0119 | -0.052 | 111.634
10 | 1.376 | 0.01221 | -0.053 | 112.682
10.5 | 1.421 | 0.01283 | -0.054 | 110.77
11 | 1.464 | 0.0138 | -0.055 | 106.047
11.5 | 1.504 | 0.01437 | -0.056 | 104.634
12 | 1.541 | 0.01526 | -0.056 | 101.01
12.5 | 1.576 | 0.01647 | -0.057 | 95.709
13 | 1.608 | 0.01743 | -0.058 | 92.266
13.5 | 1.638 | 0.01846 | -0.059 | 88.732
14 | 1.662 | 0.01937 | -0.059 | 85.841
14.5 | 1.684 | 0.02066 | -0.06 | 81.483
15 | 1.701 | 0.02201 | -0.061 | 77.285
15.5 | 1.715 | 0.02329 | -0.061 | 73.656
16 | 1.726 | 0.02482 | -0.062 | 69.535
16.5 | 1.733 | 0.02621 | -0.063 | 66.121
17 | 1.737 | 0.02802 | -0.063 | 61.964
17.5 | 1.737 | 0.02983 | -0.064 | 58.236
18 | 1.735 | 0.03152 | -0.065 | 55.037
18.5 | 1.728 | 0.03379 | -0.065 | 51.129
19 | 1.719 | 0.03604 | -0.066 | 47.678
19.5 | 1.707 | 0.03842 | -0.066 | 44.421
20 | 1.691 | 0.0415 | -0.067 | 40.745

## 146. Re 20M Mach 0.00 (2)
BIGFOIL.COM POLAR EXPORT
GA 37-219
GA 37-219 |  |  |  | Cl Max: | 1.8004 | at alpha= | 20 | deg
XFOIL ncrit=9 |  |  |  | L/D Max: | 129.678 | at alpha= | 8 | deg
Re: | 20000000 |  |  | Cd Min: | 0.04987 | at alpha= | 20 | deg
Mach: | 0 |  |  | Cl=0 at alpha= | -1.6941 | deg
|  |  |  | @ Cl=0.1, Cd= | 0.004311
|  |  |  | @ Cl=0.4, Cd= | 0.0042534
|  |  |  | @ Cl=0.6, Cd= | 0.0052715
alpha (deg) | Cl | Cd | Cm | Cl/Cd
-20 | -1.5753 | 0.03165 | -0.0654 | -49.7725
-19.5 | -1.5613 | 0.02878 | -0.0645 | -54.2495
-19 | -1.5438 | 0.02633 | -0.0633 | -58.6327
-18.5 | -1.5245 | 0.02412 | -0.0619 | -63.2048
-18 | -1.5083 | 0.02185 | -0.0599 | -69.0297
-17.5 | -1.4895 | 0.01989 | -0.0578 | -74.8869
-17 | -1.4661 | 0.0183 | -0.0556 | -80.1148
-16.5 | -1.4402 | 0.01693 | -0.0534 | -85.0679
-16 | -1.4174 | 0.01553 | -0.0505 | -91.2685
-15.5 | -1.3902 | 0.01445 | -0.0478 | -96.2076
-15 | -1.362 | 0.01349 | -0.0448 | -100.9637
-14.5 | -1.3334 | 0.01268 | -0.0416 | -105.1577
-14 | -1.3057 | 0.01197 | -0.0378 | -109.081
-13.5 | -1.2831 | 0.01141 | -0.0326 | -112.454
-13 | -1.2464 | 0.011 | -0.0296 | -113.3091
-12.5 | -1.202 | 0.01058 | -0.0281 | -113.6106
-12 | -1.1552 | 0.01016 | -0.0269 | -113.7008
-11.5 | -1.1068 | 0.00976 | -0.026 | -113.4016
-11 | -1.0568 | 0.00936 | -0.0254 | -112.906
-10.5 | -1.0054 | 0.00899 | -0.0249 | -111.8354
-10 | -0.9525 | 0.00868 | -0.0247 | -109.735
-9.5 | -0.8984 | 0.00839 | -0.0247 | -107.0799
-9 | -0.8437 | 0.0081 | -0.0247 | -104.1605
-8.5 | -0.7888 | 0.00782 | -0.0248 | -100.8696
-8 | -0.7328 | 0.00755 | -0.0251 | -97.0596
-7.5 | -0.6763 | 0.00731 | -0.0255 | -92.5171
-7 | -0.6196 | 0.00708 | -0.0258 | -87.5141
-6.5 | -0.562 | 0.00688 | -0.0264 | -81.686
-6 | -0.5042 | 0.00665 | -0.0269 | -75.8195
-5.5 | -0.446 | 0.00649 | -0.0276 | -68.7211
-5 | -0.3877 | 0.00632 | -0.0282 | -61.3449
-4.5 | -0.3289 | 0.00614 | -0.029 | -53.5668
-4 | -0.2699 | 0.00598 | -0.0297 | -45.1338
-3.5 | -0.211 | 0.00584 | -0.0305 | -36.1301
-3 | -0.1523 | 0.00563 | -0.0312 | -27.0515
-2.5 | -0.0941 | 0.00537 | -0.0319 | -17.5233
-2 | -0.0361 | 0.00508 | -0.0326 | -7.1063
-1.5 | 0.0229 | 0.00483 | -0.0335 | 4.7412
-1 | 0.0808 | 0.00453 | -0.0342 | 17.8366
-0.5 | 0.1369 | 0.00389 | -0.0348 | 35.1928
0 | 0.1969 | 0.0039 | -0.0358 | 50.4872
0.5 | 0.2576 | 0.00393 | -0.0369 | 65.5471
1 | 0.3172 | 0.00401 | -0.0379 | 79.1022
1.5 | 0.3766 | 0.00414 | -0.0388 | 90.9662
2 | 0.4344 | 0.00442 | -0.0395 | 98.2805
2.5 | 0.4923 | 0.00469 | -0.0402 | 104.968
3 | 0.5499 | 0.00495 | -0.0409 | 111.0909
3.5 | 0.606 | 0.00531 | -0.0413 | 114.1243
4 | 0.6614 | 0.0057 | -0.0417 | 116.0351
4.5 | 0.7148 | 0.00619 | -0.0417 | 115.4766
5.5 | 0.8243 | 0.00685 | -0.0422 | 120.3358
6 | 0.879 | 0.00714 | -0.0424 | 123.1092
6.5 | 0.9331 | 0.00742 | -0.0426 | 125.7547
7 | 0.9862 | 0.00772 | -0.0425 | 127.7461
7.5 | 1.0381 | 0.00803 | -0.0423 | 129.2777
8 | 1.088 | 0.00839 | -0.0418 | 129.6782
8.5 | 1.135 | 0.00881 | -0.0408 | 128.8309
9 | 1.1801 | 0.00923 | -0.0394 | 127.8548
9.5 | 1.2221 | 0.00966 | -0.0375 | 126.5114
10 | 1.2462 | 0.01009 | -0.0321 | 123.5084
10.5 | 1.2724 | 0.01069 | -0.0277 | 119.0271
11 | 1.2993 | 0.01147 | -0.0239 | 113.2781
11.5 | 1.3293 | 0.01229 | -0.0208 | 108.1611
12 | 1.3583 | 0.01324 | -0.0179 | 102.5906
12.5 | 1.3854 | 0.01437 | -0.015 | 96.4092
13 | 1.4138 | 0.01555 | -0.0126 | 90.9196
13.5 | 1.4412 | 0.01684 | -0.0102 | 85.5819
14 | 1.4642 | 0.01843 | -0.0075 | 79.4466
14.5 | 1.4888 | 0.02001 | -0.0053 | 74.4028
15 | 1.5127 | 0.02171 | -0.0032 | 69.6776
15.5 | 1.5343 | 0.02364 | -0.0012 | 64.9027
16 | 1.5538 | 0.02576 | 0.0009 | 60.3183
16.5 | 1.5829 | 0.02759 | 0.0014 | 57.3722
17 | 1.63 | 0.03027 | -0.0029 | 53.8487
17.5 | 1.6653 | 0.03305 | -0.005 | 50.3873
18 | 1.7217 | 0.03635 | -0.0119 | 47.3645
18.5 | 1.7615 | 0.03931 | -0.0151 | 44.8105
19 | 1.7765 | 0.04261 | -0.0144 | 41.6921
19.5 | 1.7878 | 0.04627 | -0.0136 | 38.6384
20 | 1.8004 | 0.04987 | -0.0131 | 36.1019

## 147. Re 20M Mach 0.10 (1)
BIGFOIL.COM POLAR EXPORT
GA 37-219
GA 37-219 |  |  |  | Cl Max: | 1.72 | at alpha= | 17 | deg
JavaFoil+Calcfoil stall+Eppler ext transition |  |  |  | L/D Max: | 121.423 | at alpha= | 7.5 | deg
Re: | 20000000 |  |  | Cd Min: | 0.00493 | at alpha= | -1 | deg
Mach: | 0.1 |  |  | Cl=0 at alpha= | -1.6667 | deg
|  |  |  | @ Cl=0.1, Cd= | 0.004961
|  |  |  | @ Cl=0.4, Cd= | 0.0053776
|  |  |  | @ Cl=0.6, Cd= | 0.0060924
alpha (deg) | Cl | Cd | Cm | Cl/Cd
-20 | -1.029 | 0.05432 | 0.003 | -18.947
-19.5 | -1.055 | 0.04797 | 0.002 | -21.989
-19 | -1.08 | 0.04186 | 0.001 | -25.804
-18.5 | -1.102 | 0.03736 | 0.001 | -29.507
-18 | -1.122 | 0.03316 | 0 | -33.828
-17.5 | -1.138 | 0.02986 | -0.001 | -38.124
-17 | -1.154 | 0.02625 | -0.002 | -43.977
-16.5 | -1.164 | 0.02411 | -0.002 | -48.292
-16 | -1.171 | 0.02208 | -0.003 | -53.059
-15.5 | -1.174 | 0.02009 | -0.004 | -58.468
-15 | -1.174 | 0.01852 | -0.005 | -63.388
-14.5 | -1.169 | 0.01725 | -0.006 | -67.786
-14 | -1.162 | 0.01599 | -0.007 | -72.656
-13.5 | -1.149 | 0.01466 | -0.008 | -78.416
-13 | -1.131 | 0.01398 | -0.009 | -80.874
-12.5 | -1.109 | 0.01307 | -0.009 | -84.827
-12 | -1.082 | 0.0121 | -0.01 | -89.464
-11.5 | -1.053 | 0.01177 | -0.011 | -89.506
-11 | -1.021 | 0.01101 | -0.012 | -92.744
-10.5 | -0.985 | 0.01006 | -0.013 | -97.963
-10 | -0.946 | 0.00993 | -0.014 | -95.346
-9.5 | -0.905 | 0.00948 | -0.015 | -95.44
-9 | -0.858 | 0.0088 | -0.016 | -97.471
-8.5 | -0.808 | 0.00853 | -0.017 | -94.804
-8 | -0.757 | 0.00772 | -0.018 | -98.086
-7.5 | -0.703 | 0.00793 | -0.019 | -88.709
-7 | -0.648 | 0.00759 | -0.02 | -85.324
-6.5 | -0.591 | 0.0073 | -0.021 | -81.004
-6 | -0.533 | 0.00708 | -0.022 | -75.296
-5.5 | -0.474 | 0.00715 | -0.023 | -66.271
-5 | -0.414 | 0.00701 | -0.024 | -59.069
-4.5 | -0.353 | 0.00656 | -0.025 | -53.851
-4 | -0.292 | 0.00652 | -0.026 | -44.714
-3.5 | -0.23 | 0.00647 | -0.027 | -35.476
-3 | -0.167 | 0.00573 | -0.028 | -29.168
-2.5 | -0.104 | 0.00548 | -0.029 | -19.059
-2 | -0.042 | 0.00533 | -0.03 | -7.813
-1.5 | 0.021 | 0.00513 | -0.031 | 4.178
-1 | 0.085 | 0.00493 | -0.032 | 17.165
-0.5 | 0.148 | 0.00506 | -0.033 | 29.179
0 | 0.212 | 0.00516 | -0.034 | 41.201
0.5 | 0.276 | 0.00526 | -0.035 | 52.491
1 | 0.34 | 0.00533 | -0.036 | 63.69
1.5 | 0.403 | 0.00538 | -0.038 | 74.956
2 | 0.467 | 0.00547 | -0.039 | 85.324
2.5 | 0.53 | 0.0057 | -0.04 | 93.008
3 | 0.594 | 0.00606 | -0.041 | 98.047
3.5 | 0.657 | 0.0064 | -0.042 | 102.751
4 | 0.717 | 0.00692 | -0.043 | 103.592
4.5 | 0.78 | 0.00755 | -0.044 | 103.284
5 | 0.842 | 0.00743 | -0.045 | 113.313
5.5 | 0.904 | 0.00771 | -0.046 | 117.119
6 | 0.964 | 0.00801 | -0.047 | 120.427
6.5 | 1.024 | 0.00879 | -0.048 | 116.597
7 | 1.084 | 0.00896 | -0.049 | 120.979
7.5 | 1.142 | 0.00941 | -0.05 | 121.423
8 | 1.187 | 0.01009 | -0.05 | 117.638
8.5 | 1.237 | 0.01087 | -0.051 | 113.763
9 | 1.285 | 0.01115 | -0.052 | 115.241
9.5 | 1.333 | 0.01205 | -0.052 | 110.62
10 | 1.38 | 0.01238 | -0.053 | 111.449
10.5 | 1.425 | 0.01304 | -0.054 | 109.258
11 | 1.467 | 0.01401 | -0.055 | 104.731
11.5 | 1.507 | 0.0146 | -0.056 | 103.199
12 | 1.543 | 0.01583 | -0.056 | 97.519
12.5 | 1.578 | 0.01675 | -0.057 | 94.158
13 | 1.609 | 0.01776 | -0.058 | 90.607
13.5 | 1.637 | 0.0186 | -0.059 | 88.024
14 | 1.66 | 0.01995 | -0.06 | 83.203
14.5 | 1.679 | 0.02122 | -0.06 | 79.148
15 | 1.695 | 0.0225 | -0.061 | 75.328
15.5 | 1.707 | 0.02396 | -0.062 | 71.239
16 | 1.715 | 0.02543 | -0.062 | 67.433
16.5 | 1.719 | 0.02697 | -0.063 | 63.757
17 | 1.72 | 0.02879 | -0.064 | 59.756
17.5 | 1.717 | 0.03068 | -0.064 | 55.98
18 | 1.711 | 0.03266 | -0.065 | 52.383
18.5 | 1.701 | 0.03508 | -0.065 | 48.48
19 | 1.687 | 0.03729 | -0.066 | 45.254
19.5 | 1.671 | 0.0398 | -0.067 | 41.994
20 | 1.651 | 0.04312 | -0.067 | 38.301

## 148. Re 20M Mach 0.10 (2)
BIGFOIL.COM POLAR EXPORT
GA 37-219
GA 37-219 |  |  |  | Cl Max: | 1.6892 | at alpha= | 17 | deg
XFOIL ncrit=9 |  |  |  | L/D Max: | 129.255 | at alpha= | 8 | deg
Re: | 20000000 |  |  | Cd Min: | 0.03241 | at alpha= | 17 | deg
Mach: | 0.1 |  |  | Cl=0 at alpha= | -1.6956 | deg
|  |  |  | @ Cl=0.1, Cd= | 0.0042039
|  |  |  | @ Cl=0.4, Cd= | 0.0042365
|  |  |  | @ Cl=0.6, Cd= | 0.0052463
alpha (deg) | Cl | Cd | Cm | Cl/Cd
-19.5 | -1.5564 | 0.03077 | -0.0676 | -50.5817
-19 | -1.5394 | 0.02809 | -0.0665 | -54.8024
-18.5 | -1.5206 | 0.02567 | -0.0652 | -59.2365
-18 | -1.5049 | 0.02321 | -0.0633 | -64.8384
-17.5 | -1.4863 | 0.0211 | -0.0612 | -70.4408
-17 | -1.4636 | 0.01933 | -0.0591 | -75.7165
-16.5 | -1.4384 | 0.01781 | -0.0568 | -80.7636
-16 | -1.4167 | 0.01624 | -0.0539 | -87.2352
-15.5 | -1.3897 | 0.01505 | -0.0511 | -92.3389
-15 | -1.362 | 0.01396 | -0.0481 | -97.5645
-14.5 | -1.3335 | 0.01305 | -0.0449 | -102.1839
-14 | -1.3046 | 0.01227 | -0.0413 | -106.3244
-13.5 | -1.2789 | 0.01161 | -0.0368 | -110.155
-13 | -1.2518 | 0.01116 | -0.0318 | -112.1685
-12.5 | -1.2084 | 0.01071 | -0.0299 | -112.8291
-12 | -1.1615 | 0.0103 | -0.0286 | -112.767
-11.5 | -1.1133 | 0.00988 | -0.0274 | -112.6822
-11 | -1.0632 | 0.00948 | -0.0266 | -112.1519
-10.5 | -1.0119 | 0.00909 | -0.0259 | -111.3201
-10 | -0.9588 | 0.00875 | -0.0256 | -109.5771
-9.5 | -0.9044 | 0.00844 | -0.0254 | -107.1564
-9 | -0.8493 | 0.00817 | -0.0254 | -103.9535
-8.5 | -0.7939 | 0.00788 | -0.0254 | -100.7487
-8 | -0.7377 | 0.00759 | -0.0256 | -97.1937
-7.5 | -0.6807 | 0.00736 | -0.0259 | -92.4864
-7 | -0.6236 | 0.00711 | -0.0263 | -87.7075
-6.5 | -0.5656 | 0.0069 | -0.0267 | -81.971
-6 | -0.5075 | 0.00668 | -0.0273 | -75.9731
-5.5 | -0.4488 | 0.00651 | -0.0279 | -68.9401
-5 | -0.3901 | 0.00633 | -0.0285 | -61.6272
-4.5 | -0.3308 | 0.00616 | -0.0292 | -53.7013
-4 | -0.2715 | 0.006 | -0.03 | -45.25
-3.5 | -0.2123 | 0.00585 | -0.0307 | -36.2906
-3 | -0.1531 | 0.00564 | -0.0315 | -27.1454
-2.5 | -0.0945 | 0.00538 | -0.0322 | -17.5651
-2 | -0.0361 | 0.00508 | -0.0328 | -7.1063
-1.5 | 0.0232 | 0.00484 | -0.0337 | 4.7934
-0.5 | 0.1379 | 0.00389 | -0.035 | 35.4499
0 | 0.1983 | 0.0039 | -0.036 | 50.8462
0.5 | 0.2594 | 0.00393 | -0.0371 | 66.0051
1 | 0.3195 | 0.004 | -0.0381 | 79.875
1.5 | 0.3792 | 0.00414 | -0.039 | 91.5942
2 | 0.4374 | 0.00441 | -0.0397 | 99.1837
2.5 | 0.4957 | 0.00468 | -0.0404 | 105.9188
3 | 0.5535 | 0.00495 | -0.0411 | 111.8182
3.5 | 0.61 | 0.00531 | -0.0416 | 114.8776
4 | 0.6657 | 0.00571 | -0.0419 | 116.5849
4.5 | 0.7193 | 0.00621 | -0.0419 | 115.8293
5 | 0.7742 | 0.00658 | -0.042 | 117.6596
5.5 | 0.8293 | 0.00689 | -0.0423 | 120.3628
6 | 0.8842 | 0.00718 | -0.0424 | 123.1476
6.5 | 0.9385 | 0.00746 | -0.0425 | 125.8043
7 | 0.9919 | 0.00777 | -0.0424 | 127.6577
7.5 | 1.0438 | 0.00809 | -0.0421 | 129.0235
8 | 1.0935 | 0.00846 | -0.0414 | 129.2553
8.5 | 1.1401 | 0.0089 | -0.0402 | 128.1011
9 | 1.1846 | 0.00932 | -0.0386 | 127.103
9.5 | 1.2228 | 0.00974 | -0.0358 | 125.5441
10 | 1.2422 | 0.01029 | -0.0296 | 120.7191
10.5 | 1.2709 | 0.01093 | -0.0257 | 116.2763
11 | 1.2984 | 0.01177 | -0.022 | 110.3144
11.5 | 1.3292 | 0.01264 | -0.0191 | 105.1582
12 | 1.3573 | 0.0137 | -0.0161 | 99.073
12.5 | 1.3845 | 0.01491 | -0.0132 | 92.8571
13 | 1.4138 | 0.0161 | -0.0108 | 87.8137
13.5 | 1.4413 | 0.01747 | -0.0084 | 82.5014
14 | 1.4646 | 0.0191 | -0.0058 | 76.6806
14.5 | 1.4896 | 0.02074 | -0.0035 | 71.8226
15 | 1.513 | 0.02254 | -0.0014 | 67.1251
15.5 | 1.5342 | 0.0246 | 0.0007 | 62.3659
16 | 1.5545 | 0.02674 | 0.0027 | 58.1339
16.5 | 1.5867 | 0.0289 | 0.0022 | 54.9031
17 | 1.6892 | 0.03241 | -0.0137 | 52.1197

## 149. Re 20M Mach 0.25 (1)
BIGFOIL.COM POLAR EXPORT
GA 37-219
GA 37-219 |  |  |  | Cl Max: | 1.639 | at alpha= | 14.5 | deg
JavaFoil+Calcfoil stall+Eppler ext transition |  |  |  | L/D Max: | 125.114 | at alpha= | 7 | deg
Re: | 20000000 |  |  | Cd Min: | 0.00492 | at alpha= | -1 | deg
Mach: | 0.25 |  |  | Cl=0 at alpha= | -1.6692 | deg
|  |  |  | @ Cl=0.1, Cd= | 0.004986
|  |  |  | @ Cl=0.4, Cd= | 0.0054642
|  |  |  | @ Cl=0.6, Cd= | 0.0061154
alpha (deg) | Cl | Cd | Cm | Cl/Cd
-18.5 | -0.69 | 0.08841 | 0.001 | -7.799
-18 | -0.739 | 0.08297 | 0 | -8.909
-17.5 | -0.815 | 0.05381 | -0.001 | -15.145
-17 | -0.876 | 0.03993 | -0.002 | -21.939
-16.5 | -0.923 | 0.03403 | -0.002 | -27.116
-16 | -0.96 | 0.03106 | -0.003 | -30.92
-15.5 | -0.996 | 0.02659 | -0.004 | -37.48
-15 | -1.025 | 0.02352 | -0.005 | -43.595
-14.5 | -1.048 | 0.02089 | -0.006 | -50.154
-14 | -1.063 | 0.01919 | -0.007 | -55.399
-13.5 | -1.071 | 0.01725 | -0.008 | -62.094
-13 | -1.071 | 0.01585 | -0.009 | -67.55
-12.5 | -1.063 | 0.01464 | -0.01 | -72.636
-12 | -1.05 | 0.01338 | -0.011 | -78.446
-11.5 | -1.031 | 0.01281 | -0.012 | -80.539
-11 | -1.007 | 0.01196 | -0.013 | -84.254
-10.5 | -0.978 | 0.0113 | -0.014 | -86.548
-10 | -0.945 | 0.01064 | -0.015 | -88.821
-9.5 | -0.908 | 0.01012 | -0.016 | -89.715
-9 | -0.867 | 0.00959 | -0.017 | -90.323
-8.5 | -0.821 | 0.00926 | -0.018 | -88.643
-8 | -0.77 | 0.00836 | -0.019 | -92.149
-7.5 | -0.717 | 0.00822 | -0.02 | -87.314
-7 | -0.662 | 0.00784 | -0.021 | -84.514
-6.5 | -0.605 | 0.00761 | -0.022 | -79.557
-6 | -0.546 | 0.00721 | -0.023 | -75.782
-5.5 | -0.486 | 0.00737 | -0.024 | -65.933
-5 | -0.425 | 0.00717 | -0.025 | -59.25
-4.5 | -0.362 | 0.00697 | -0.026 | -52.017
-4 | -0.299 | 0.00663 | -0.027 | -45.145
-3.5 | -0.236 | 0.00657 | -0.028 | -35.875
-3 | -0.172 | 0.00612 | -0.029 | -28.039
-2.5 | -0.107 | 0.0056 | -0.03 | -19.167
-2 | -0.043 | 0.00535 | -0.031 | -7.991
-1.5 | 0.022 | 0.00518 | -0.032 | 4.256
-1 | 0.087 | 0.00492 | -0.033 | 17.646
-0.5 | 0.152 | 0.00525 | -0.034 | 28.879
0 | 0.218 | 0.00525 | -0.035 | 41.591
0.5 | 0.284 | 0.00532 | -0.036 | 53.371
1 | 0.349 | 0.00537 | -0.037 | 65.025
1.5 | 0.414 | 0.00549 | -0.039 | 75.453
2 | 0.48 | 0.00557 | -0.04 | 86.194
2.5 | 0.545 | 0.00587 | -0.041 | 92.863
3 | 0.61 | 0.00616 | -0.042 | 99.113
3.5 | 0.676 | 0.00653 | -0.043 | 103.421
4 | 0.737 | 0.00708 | -0.044 | 104.054
4.5 | 0.801 | 0.00782 | -0.045 | 102.429
5 | 0.864 | 0.00767 | -0.046 | 112.669
5.5 | 0.928 | 0.00794 | -0.047 | 116.783
6 | 0.99 | 0.00824 | -0.048 | 120.151
6.5 | 1.051 | 0.00873 | -0.049 | 120.382
7 | 1.112 | 0.00889 | -0.05 | 125.114
7.5 | 1.155 | 0.01001 | -0.05 | 115.373
8 | 1.206 | 0.01084 | -0.051 | 111.179
8.5 | 1.259 | 0.01166 | -0.052 | 107.946
9 | 1.309 | 0.01191 | -0.053 | 109.894
9.5 | 1.357 | 0.01259 | -0.054 | 107.752
10 | 1.402 | 0.01332 | -0.055 | 105.24
10.5 | 1.445 | 0.01406 | -0.055 | 102.71
11 | 1.484 | 0.01524 | -0.056 | 97.322
11.5 | 1.519 | 0.01601 | -0.057 | 94.875
12 | 1.551 | 0.01713 | -0.058 | 90.511
12.5 | 1.579 | 0.01855 | -0.059 | 85.085
13 | 1.602 | 0.01978 | -0.059 | 80.992
13.5 | 1.621 | 0.02085 | -0.06 | 77.783
14 | 1.633 | 0.02253 | -0.061 | 72.48
14.5 | 1.639 | 0.024 | -0.061 | 68.313
15 | 1.639 | 0.02576 | -0.062 | 63.629
15.5 | 1.633 | 0.02753 | -0.063 | 59.319
16 | 1.621 | 0.02944 | -0.064 | 55.062
16.5 | 1.603 | 0.03151 | -0.064 | 50.865
17 | 1.578 | 0.034 | -0.065 | 46.425
17.5 | 1.547 | 0.03678 | -0.065 | 42.073
18 | 1.51 | 0.04014 | -0.066 | 37.619
18.5 | 1.467 | 0.04402 | -0.066 | 33.325
19 | 1.419 | 0.04792 | -0.067 | 29.614
19.5 | 1.364 | 0.05336 | -0.067 | 25.57

## 150. Re 20M Mach 0.25 (2)
BIGFOIL.COM POLAR EXPORT
GA 37-219
GA 37-219 |  |  |  | Cl Max: | 1.69 | at alpha= | 17 | deg
XFOIL ncrit=9 |  |  |  | L/D Max: | 127.774 | at alpha= | 7.5 | deg
Re: | 20000000 |  |  | Cd Min: | 0.04862 | at alpha= | -20 | deg
Mach: | 0.25 |  |  | Cl=0 at alpha= | -1.7005 | deg
|  |  |  | @ Cl=0.1, Cd= | 0.0043581
|  |  |  | @ Cl=0.4, Cd= | 0.0041643
|  |  |  | @ Cl=0.6, Cd= | 0.0051178
alpha (deg) | Cl | Cd | Cm | Cl/Cd
-20 | -1.5269 | 0.04862 | -0.0811 | -31.4048
-19.5 | -1.5253 | 0.04336 | -0.0816 | -35.1776
-19 | -1.5086 | 0.03962 | -0.0813 | -38.0767
-18.5 | -1.4985 | 0.03554 | -0.0806 | -42.1638
-18 | -1.4854 | 0.03191 | -0.0795 | -46.5497
-17.5 | -1.4685 | 0.02876 | -0.078 | -51.0605
-17 | -1.4516 | 0.02584 | -0.076 | -56.1765
-16.5 | -1.4288 | 0.02348 | -0.0738 | -60.8518
-16 | -1.4102 | 0.02105 | -0.0711 | -66.9929
-15.5 | -1.384 | 0.0192 | -0.0683 | -72.0833
-15 | -1.359 | 0.0174 | -0.0652 | -78.1034
-14.5 | -1.3317 | 0.01585 | -0.0618 | -84.0189
-14 | -1.3035 | 0.0145 | -0.0582 | -89.8966
-13.5 | -1.273 | 0.01337 | -0.0545 | -95.2132
-13 | -1.2423 | 0.01242 | -0.0504 | -100.0242
-12.5 | -1.2124 | 0.01161 | -0.0458 | -104.4272
-12 | -1.189 | 0.01101 | -0.0394 | -107.9927
-11.5 | -1.1458 | 0.01055 | -0.0362 | -108.6066
-11 | -1.0965 | 0.01008 | -0.0342 | -108.7798
-10.5 | -1.0451 | 0.00964 | -0.0325 | -108.4129
-10 | -0.9918 | 0.00922 | -0.0311 | -107.5705
-9.5 | -0.9368 | 0.00881 | -0.0301 | -106.3337
-9 | -0.8802 | 0.00847 | -0.0295 | -103.9197
-8.5 | -0.8223 | 0.00817 | -0.0291 | -100.6487
-8 | -0.7642 | 0.00784 | -0.0287 | -97.4745
-7.5 | -0.7054 | 0.00756 | -0.0286 | -93.3069
-7 | -0.6456 | 0.00731 | -0.0287 | -88.3174
-6.5 | -0.5857 | 0.00704 | -0.0288 | -83.196
-6 | -0.5251 | 0.00683 | -0.0292 | -76.8814
-5.5 | -0.4644 | 0.00663 | -0.0296 | -70.0452
-5 | -0.4032 | 0.00643 | -0.0301 | -62.7061
-4.5 | -0.3417 | 0.00625 | -0.0307 | -54.672
-4 | -0.2803 | 0.00609 | -0.0313 | -46.0263
-3.5 | -0.2188 | 0.00593 | -0.032 | -36.8971
-3 | -0.1574 | 0.00571 | -0.0327 | -27.5657
-2.5 | -0.0969 | 0.00544 | -0.0333 | -17.8125
-2 | -0.0366 | 0.00512 | -0.034 | -7.1484
-1.5 | 0.0245 | 0.00486 | -0.0348 | 5.0412
-1 | 0.0847 | 0.00452 | -0.0355 | 18.7389
-0.5 | 0.1433 | 0.0039 | -0.0362 | 36.7436
0 | 0.2059 | 0.00391 | -0.0372 | 52.6598
0.5 | 0.2694 | 0.00393 | -0.0383 | 68.5496
1 | 0.332 | 0.00398 | -0.0394 | 83.4171
1.5 | 0.3936 | 0.00414 | -0.0403 | 95.0725
2 | 0.4543 | 0.00437 | -0.0411 | 103.9588
3 | 0.5743 | 0.00495 | -0.0424 | 116.0202
3.5 | 0.6325 | 0.00533 | -0.0427 | 118.6679
4.5 | 0.7445 | 0.00629 | -0.0426 | 118.3625
5 | 0.7999 | 0.00673 | -0.0425 | 118.8559
5.5 | 0.8563 | 0.00708 | -0.0424 | 120.9463
6 | 0.9123 | 0.00739 | -0.0422 | 123.4506
6.5 | 0.9678 | 0.0077 | -0.0419 | 125.6883
7 | 1.0216 | 0.00804 | -0.0413 | 127.0647
7.5 | 1.0733 | 0.0084 | -0.0403 | 127.7738
8 | 1.1199 | 0.00888 | -0.0385 | 126.1149
8.5 | 1.1619 | 0.00936 | -0.0358 | 124.1346
9 | 1.1804 | 0.00992 | -0.0287 | 118.9919
9.5 | 1.2056 | 0.01073 | -0.0237 | 112.3579
10 | 1.2348 | 0.01163 | -0.0197 | 106.1737
10.5 | 1.266 | 0.01263 | -0.0163 | 100.2375
11 | 1.2955 | 0.01382 | -0.013 | 93.741
11.5 | 1.3257 | 0.01508 | -0.01 | 87.9111
12 | 1.3533 | 0.01655 | -0.0069 | 81.7704
12.5 | 1.3824 | 0.01805 | -0.0042 | 76.5873
13 | 1.4102 | 0.01969 | -0.0015 | 71.6201
13.5 | 1.4347 | 0.02159 | 0.0012 | 66.4521
14 | 1.46 | 0.02357 | 0.0036 | 61.9431
14.5 | 1.4838 | 0.02577 | 0.0059 | 57.5786
15 | 1.5056 | 0.02819 | 0.008 | 53.409
15.5 | 1.5285 | 0.03065 | 0.0099 | 49.8695
16 | 1.5466 | 0.03345 | 0.012 | 46.2362
16.5 | 1.5956 | 0.03665 | 0.0078 | 43.5362
17 | 1.69 | 0.04078 | -0.0055 | 41.4419

## 151. Re 20M Mach 0.50 (1)
BIGFOIL.COM POLAR EXPORT
GA 37-219
GA 37-219 |  |  |  | Cl Max: | 1.42 | at alpha= | 10 | deg
JavaFoil+Calcfoil stall+Eppler ext transition |  |  |  | L/D Max: | 101.543 | at alpha= | 3.5 | deg
Re: | 20000000 |  |  | Cd Min: | 0.00503 | at alpha= | -0.5 | deg
Mach: | 0.5 |  |  | Cl=0 at alpha= | -1.6712 | deg
|  |  |  | @ Cl=0.1, Cd= | 0.0052314
|  |  |  | @ Cl=0.4, Cd= | 0.0053245
|  |  |  | @ Cl=0.6, Cd= | 0.0064195
alpha (deg) | Cl | Cd | Cm | Cl/Cd
-20 | -1.057 | 0.19109 | 0.002 | -5.531
-19.5 | -1.028 | 0.18635 | 0.002 | -5.514
-19 | -0.999 | 0.17502 | 0.001 | -5.708
-18.5 | -0.969 | 0.16993 | 0 | -5.703
-18 | -0.942 | 0.16152 | 0 | -5.834
-17.5 | -0.919 | 0.14272 | -0.001 | -6.439
-17 | -0.889 | 0.13783 | -0.001 | -6.452
-16.5 | -0.871 | 0.11203 | -0.002 | -7.775
-16 | -0.839 | 0.10952 | -0.003 | -7.661
-15.5 | -0.805 | 0.10942 | -0.003 | -7.352
-15 | -0.773 | 0.1072 | -0.004 | -7.207
-14.5 | -0.743 | 0.10413 | -0.004 | -7.132
-14 | -0.712 | 0.09989 | -0.004 | -7.132
-13.5 | -0.686 | 0.09539 | -0.005 | -7.194
-13 | -0.67 | 0.07747 | -0.007 | -8.651
-12.5 | -0.635 | 0.07799 | -0.007 | -8.144
-12 | -0.67 | 0.03379 | -0.011 | -19.833
-11.5 | -0.663 | 0.02182 | -0.012 | -30.387
-11 | -0.637 | 0.01865 | -0.014 | -34.173
-10.5 | -0.608 | 0.01609 | -0.015 | -37.77
-10 | -0.571 | 0.01726 | -0.016 | -33.082
-9.5 | -0.543 | 0.01462 | -0.017 | -37.123
-9 | -0.51 | 0.01359 | -0.018 | -37.556
-8.5 | -0.736 | 0.01268 | -0.019 | -58.077
-8 | -0.757 | 0.01153 | -0.021 | -65.687
-7.5 | -0.738 | 0.01061 | -0.022 | -69.611
-7 | -0.701 | 0.00984 | -0.023 | -71.263
-6.5 | -0.653 | 0.00887 | -0.024 | -73.68
-6 | -0.598 | 0.00836 | -0.025 | -71.494
-5.5 | -0.536 | 0.00798 | -0.027 | -67.167
-5 | -0.47 | 0.00758 | -0.028 | -62.071
-4.5 | -0.403 | 0.00772 | -0.029 | -52.162
-4 | -0.333 | 0.00745 | -0.03 | -44.75
-3.5 | -0.263 | 0.00726 | -0.031 | -36.207
-3 | -0.192 | 0.00667 | -0.032 | -28.716
-2.5 | -0.12 | 0.00594 | -0.034 | -20.15
-2 | -0.048 | 0.00575 | -0.035 | -8.322
-1.5 | 0.025 | 0.00551 | -0.036 | 4.473
-1 | 0.097 | 0.00524 | -0.037 | 18.53
-0.5 | 0.17 | 0.00503 | -0.038 | 33.71
0 | 0.244 | 0.00535 | -0.04 | 45.602
0.5 | 0.317 | 0.00543 | -0.041 | 58.453
1 | 0.39 | 0.00523 | -0.042 | 74.57
1.5 | 0.463 | 0.00592 | -0.043 | 78.256
2 | 0.536 | 0.00606 | -0.044 | 88.453
2.5 | 0.609 | 0.00647 | -0.045 | 94.126
3 | 0.682 | 0.0069 | -0.047 | 98.863
3.5 | 0.755 | 0.00744 | -0.048 | 101.543
4 | 0.812 | 0.00869 | -0.048 | 93.477
4.5 | 0.878 | 0.00918 | -0.049 | 95.716
5 | 0.944 | 0.00976 | -0.05 | 96.645
5.5 | 1.01 | 0.01033 | -0.051 | 97.693
6 | 1.073 | 0.01094 | -0.052 | 98.147
6.5 | 1.135 | 0.01156 | -0.053 | 98.12
7 | 1.193 | 0.01245 | -0.054 | 95.842
7.5 | 1.248 | 0.01353 | -0.055 | 92.254
8 | 1.301 | 0.01453 | -0.056 | 89.526
8.5 | 1.349 | 0.01582 | -0.057 | 85.258
9 | 1.386 | 0.01683 | -0.058 | 82.334
9.5 | 1.411 | 0.01792 | -0.059 | 78.759
10 | 1.42 | 0.01948 | -0.06 | 72.888
10.5 | 1.399 | 0.02176 | -0.061 | 64.298
11 | 1.318 | 0.02493 | -0.061 | 52.859
11.5 | 0.891 | 0.02859 | -0.062 | 31.158
12 | 0.916 | 0.03372 | -0.062 | 27.156
12.5 | 0.948 | 0.03487 | -0.063 | 27.179
13 | 0.974 | 0.039 | -0.064 | 24.976
13.5 | 0.987 | 0.0502 | -0.063 | 19.654
14 | 0.917 | 0.1041 | -0.045 | 8.806
14.5 | 0.958 | 0.10255 | -0.05 | 9.339
15 | 1.002 | 0.0993 | -0.054 | 10.089

## 152. Re 20M Mach 0.50 (2)
BIGFOIL.COM POLAR EXPORT
GA 37-219
GA 37-219 |  |  |  | Cl Max: | 1.5349 | at alpha= | 16 | deg
XFOIL ncrit=9 |  |  |  | L/D Max: | 132.798 | at alpha= | 3 | deg
Re: | 20000000 |  |  | Cd Min: | 0.11074 | at alpha= | 18 | deg
Mach: | 0.5 |  |  | Cl=0 at alpha= | -99 | deg
|  |  |  | @ Cl=0.1, Cd= | 0.004
|  |  |  | @ Cl=0.4, Cd= | 0.0040513
|  |  |  | @ Cl=0.6, Cd= | 0.004653
alpha (deg) | Cl | Cd | Cm | Cl/Cd
0 | 0.241 | 0.004 | -0.0425 | 60.25
0.5 | 0.3148 | 0.00398 | -0.0438 | 79.0955
1 | 0.3881 | 0.00404 | -0.045 | 96.0644
1.5 | 0.4616 | 0.00411 | -0.0463 | 112.3114
2 | 0.5332 | 0.00428 | -0.0472 | 124.5794
3 | 0.6693 | 0.00504 | -0.0477 | 132.7976
3.5 | 0.7343 | 0.00553 | -0.0473 | 132.7848
4 | 0.796 | 0.0061 | -0.0463 | 130.4918
4.5 | 0.8511 | 0.00684 | -0.0441 | 124.4298
5 | 0.9019 | 0.00757 | -0.0411 | 119.1413
5.5 | 0.9525 | 0.00812 | -0.0378 | 117.303
6 | 0.9841 | 0.00864 | -0.031 | 113.9005
6.5 | 1.0132 | 0.00955 | -0.0246 | 106.0942
7 | 1.0459 | 0.0107 | -0.0193 | 97.7477
7.5 | 1.0798 | 0.01207 | -0.0146 | 89.4615
8 | 1.1097 | 0.01376 | -0.0099 | 80.6468
8.5 | 1.1342 | 0.0158 | -0.0049 | 71.7848
9 | 1.1584 | 0.01802 | -0.0002 | 64.2841
9.5 | 1.184 | 0.02033 | 0.0041 | 58.2391
10 | 1.213 | 0.02262 | 0.0079 | 53.6251
10.5 | 1.2427 | 0.02506 | 0.0115 | 49.589
11 | 1.2741 | 0.02757 | 0.0148 | 46.2133
11.5 | 1.3041 | 0.03029 | 0.0179 | 43.0538
12 | 1.335 | 0.03312 | 0.0209 | 40.308
12.5 | 1.3652 | 0.03613 | 0.0237 | 37.7858
13 | 1.396 | 0.03927 | 0.0263 | 35.5488
13.5 | 1.429 | 0.0424 | 0.0288 | 33.7028
14 | 1.4581 | 0.04599 | 0.0312 | 31.7047
14.5 | 1.4841 | 0.04998 | 0.0333 | 29.6939
15 | 1.5096 | 0.05423 | 0.0352 | 27.837
15.5 | 1.5292 | 0.05911 | 0.0368 | 25.8704
16 | 1.5349 | 0.06531 | 0.0377 | 23.5018
16.5 | 1.5244 | 0.07318 | 0.0374 | 20.8308
17 | 1.5051 | 0.08275 | 0.0345 | 18.1885
17.5 | 1.4913 | 0.09657 | 0.0235 | 15.4427
18 | 1.4694 | 0.11074 | 0.0128 | 13.2689