## index
index | Re | Mach | Datasource
1 | 50000 | 0 | JavaFoil+Calcfoil stall+Eppler ext transition
2 | 50000 | 0 | XFOIL ncrit=9
3 | 50000 | 0.1 | JavaFoil+Calcfoil stall+Eppler ext transition
4 | 50000 | 0.1 | XFOIL ncrit=9
5 | 50000 | 0.25 | JavaFoil+Calcfoil stall+Eppler ext transition
6 | 50000 | 0.25 | XFOIL ncrit=9
7 | 50000 | 0.5 | JavaFoil+Calcfoil stall+Eppler ext transition
8 | 50000 | 0.5 | XFOIL ncrit=9
9 | 100000 | 0 | JavaFoil+Calcfoil stall+Eppler ext transition
10 | 100000 | 0 | XFOIL ncrit=9
11 | 100000 | 0.1 | JavaFoil+Calcfoil stall+Eppler ext transition
12 | 100000 | 0.1 | XFOIL ncrit=9
13 | 100000 | 0.25 | JavaFoil+Calcfoil stall+Eppler ext transition
14 | 100000 | 0.25 | XFOIL ncrit=9
15 | 100000 | 0.5 | JavaFoil+Calcfoil stall+Eppler ext transition
16 | 100000 | 0.5 | XFOIL ncrit=9
17 | 250000 | 0 | JavaFoil+Calcfoil stall+Eppler ext transition
18 | 250000 | 0 | XFOIL ncrit=9
19 | 250000 | 0.1 | JavaFoil+Calcfoil stall+Eppler ext transition
20 | 250000 | 0.1 | XFOIL ncrit=9
21 | 250000 | 0.25 | JavaFoil+Calcfoil stall+Eppler ext transition
22 | 250000 | 0.25 | XFOIL ncrit=9
23 | 250000 | 0.5 | JavaFoil+Calcfoil stall+Eppler ext transition
24 | 250000 | 0.5 | XFOIL ncrit=9
25 | 500000 | 0 | JavaFoil+Calcfoil stall+Eppler ext transition
26 | 500000 | 0 | XFOIL ncrit=9
27 | 500000 | 0.1 | JavaFoil+Calcfoil stall+Eppler ext transition
28 | 500000 | 0.1 | XFOIL ncrit=9
29 | 500000 | 0.25 | JavaFoil+Calcfoil stall+Eppler ext transition
30 | 500000 | 0.25 | XFOIL ncrit=9
31 | 500000 | 0.5 | JavaFoil+Calcfoil stall+Eppler ext transition
32 | 500000 | 0.5 | XFOIL ncrit=9
33 | 750000 | 0 | JavaFoil+Calcfoil stall+Eppler ext transition
34 | 750000 | 0 | XFOIL ncrit=9
35 | 750000 | 0.1 | JavaFoil+Calcfoil stall+Eppler ext transition
36 | 750000 | 0.1 | XFOIL ncrit=9
37 | 750000 | 0.25 | JavaFoil+Calcfoil stall+Eppler ext transition
38 | 750000 | 0.25 | XFOIL ncrit=9
39 | 750000 | 0.5 | JavaFoil+Calcfoil stall+Eppler ext transition
40 | 750000 | 0.5 | XFOIL ncrit=9
41 | 1000000 | 0 | JavaFoil+Calcfoil stall+Eppler ext transition
42 | 1000000 | 0 | XFOIL ncrit=9
43 | 1000000 | 0.1 | JavaFoil+Calcfoil stall+Eppler ext transition
44 | 1000000 | 0.1 | XFOIL ncrit=9
45 | 1000000 | 0.25 | JavaFoil+Calcfoil stall+Eppler ext transition
46 | 1000000 | 0.25 | XFOIL ncrit=9
47 | 1000000 | 0.5 | JavaFoil+Calcfoil stall+Eppler ext transition
48 | 1000000 | 0.5 | XFOIL ncrit=9
49 | 2000000 | 0 | JavaFoil+Calcfoil stall+Eppler ext transition
50 | 2000000 | 0 | XFOIL ncrit=9
51 | 2000000 | 0.1 | JavaFoil+Calcfoil stall+Eppler ext transition
52 | 2000000 | 0.1 | XFOIL ncrit=9
53 | 2000000 | 0.25 | JavaFoil+Calcfoil stall+Eppler ext transition
54 | 2000000 | 0.25 | XFOIL ncrit=9
55 | 2000000 | 0.5 | JavaFoil+Calcfoil stall+Eppler ext transition
56 | 2000000 | 0.5 | XFOIL ncrit=9
57 | 3000000 | 0 | JavaFoil+Calcfoil stall+Eppler ext transition
58 | 3000000 | 0 | XFOIL ncrit=9
59 | 3000000 | 0.1 | JavaFoil+Calcfoil stall+Eppler ext transition
60 | 3000000 | 0.1 | XFOIL ncrit=9
61 | 3000000 | 0.25 | JavaFoil+Calcfoil stall+Eppler ext transition
62 | 3000000 | 0.25 | XFOIL ncrit=9
63 | 3000000 | 0.5 | JavaFoil+Calcfoil stall+Eppler ext transition
64 | 3000000 | 0.5 | XFOIL ncrit=9
65 | 4000000 | 0 | JavaFoil+Calcfoil stall+Eppler ext transition
66 | 4000000 | 0 | XFOIL ncrit=9
67 | 4000000 | 0.1 | JavaFoil+Calcfoil stall+Eppler ext transition
68 | 4000000 | 0.1 | XFOIL ncrit=9
69 | 4000000 | 0.25 | JavaFoil+Calcfoil stall+Eppler ext transition
70 | 4000000 | 0.25 | XFOIL ncrit=9
71 | 4000000 | 0.5 | JavaFoil+Calcfoil stall+Eppler ext transition
72 | 4000000 | 0.5 | XFOIL ncrit=9
73 | 5000000 | 0 | JavaFoil+Calcfoil stall+Eppler ext transition
74 | 5000000 | 0 | XFOIL ncrit=9
75 | 5000000 | 0.1 | JavaFoil+Calcfoil stall+Eppler ext transition
76 | 5000000 | 0.1 | XFOIL ncrit=9
77 | 5000000 | 0.25 | JavaFoil+Calcfoil stall+Eppler ext transition
78 | 5000000 | 0.25 | XFOIL ncrit=9
79 | 5000000 | 0.5 | JavaFoil+Calcfoil stall+Eppler ext transition
80 | 5000000 | 0.5 | XFOIL ncrit=9
81 | 6000000 | 0 | JavaFoil+Calcfoil stall+Eppler ext transition
82 | 6000000 | 0 | XFOIL ncrit=9
83 | 6000000 | 0.1 | JavaFoil+Calcfoil stall+Eppler ext transition
84 | 6000000 | 0.1 | XFOIL ncrit=9
85 | 6000000 | 0.25 | JavaFoil+Calcfoil stall+Eppler ext transition
86 | 6000000 | 0.25 | XFOIL ncrit=9
87 | 6000000 | 0.5 | JavaFoil+Calcfoil stall+Eppler ext transition
88 | 6000000 | 0.5 | XFOIL ncrit=9
89 | 7000000 | 0 | JavaFoil+Calcfoil stall+Eppler ext transition
90 | 7000000 | 0 | XFOIL ncrit=9
91 | 7000000 | 0.1 | JavaFoil+Calcfoil stall+Eppler ext transition
92 | 7000000 | 0.1 | XFOIL ncrit=9
93 | 7000000 | 0.25 | JavaFoil+Calcfoil stall+Eppler ext transition
94 | 7000000 | 0.25 | XFOIL ncrit=9
95 | 7000000 | 0.5 | JavaFoil+Calcfoil stall+Eppler ext transition
96 | 7000000 | 0.5 | XFOIL ncrit=9
97 | 8000000 | 0 | JavaFoil+Calcfoil stall+Eppler ext transition
98 | 8000000 | 0 | XFOIL ncrit=9
99 | 8000000 | 0.1 | JavaFoil+Calcfoil stall+Eppler ext transition
100 | 8000000 | 0.1 | XFOIL ncrit=9
101 | 8000000 | 0.25 | JavaFoil+Calcfoil stall+Eppler ext transition
102 | 8000000 | 0.25 | XFOIL ncrit=9
103 | 8000000 | 0.5 | JavaFoil+Calcfoil stall+Eppler ext transition
104 | 8000000 | 0.5 | XFOIL ncrit=9
105 | 10000000 | 0 | JavaFoil+Calcfoil stall+Eppler ext transition
106 | 10000000 | 0 | XFOIL ncrit=9
107 | 10000000 | 0.1 | JavaFoil+Calcfoil stall+Eppler ext transition
108 | 10000000 | 0.1 | XFOIL ncrit=9
109 | 10000000 | 0.25 | JavaFoil+Calcfoil stall+Eppler ext transition
110 | 10000000 | 0.25 | XFOIL ncrit=9
111 | 10000000 | 0.5 | JavaFoil+Calcfoil stall+Eppler ext transition
112 | 10000000 | 0.5 | XFOIL ncrit=9
113 | 12000000 | 0 | JavaFoil+Calcfoil stall+Eppler ext transition
114 | 12000000 | 0 | XFOIL ncrit=9
115 | 12000000 | 0.1 | JavaFoil+Calcfoil stall+Eppler ext transition
116 | 12000000 | 0.1 | XFOIL ncrit=9
117 | 12000000 | 0.25 | JavaFoil+Calcfoil stall+Eppler ext transition
118 | 12000000 | 0.25 | XFOIL ncrit=9
119 | 12000000 | 0.5 | JavaFoil+Calcfoil stall+Eppler ext transition
120 | 12000000 | 0.5 | XFOIL ncrit=9
121 | 14000000 | 0 | JavaFoil+Calcfoil stall+Eppler ext transition
122 | 14000000 | 0 | XFOIL ncrit=9
123 | 14000000 | 0.1 | JavaFoil+Calcfoil stall+Eppler ext transition
124 | 14000000 | 0.1 | XFOIL ncrit=9
125 | 14000000 | 0.25 | JavaFoil+Calcfoil stall+Eppler ext transition
126 | 14000000 | 0.25 | XFOIL ncrit=9
127 | 14000000 | 0.5 | JavaFoil+Calcfoil stall+Eppler ext transition
128 | 14000000 | 0.5 | XFOIL ncrit=9
129 | 16000000 | 0 | JavaFoil+Calcfoil stall+Eppler ext transition
130 | 16000000 | 0 | XFOIL ncrit=9
131 | 16000000 | 0.1 | JavaFoil+Calcfoil stall+Eppler ext transition
132 | 16000000 | 0.1 | XFOIL ncrit=9
133 | 16000000 | 0.25 | JavaFoil+Calcfoil stall+Eppler ext transition
134 | 16000000 | 0.25 | XFOIL ncrit=9
135 | 16000000 | 0.5 | JavaFoil+Calcfoil stall+Eppler ext transition
136 | 16000000 | 0.5 | XFOIL ncrit=9
137 | 18000000 | 0 | JavaFoil+Calcfoil stall+Eppler ext transition
138 | 18000000 | 0 | XFOIL ncrit=9
139 | 18000000 | 0.1 | JavaFoil+Calcfoil stall+Eppler ext transition
140 | 18000000 | 0.1 | XFOIL ncrit=9
141 | 18000000 | 0.25 | JavaFoil+Calcfoil stall+Eppler ext transition
142 | 18000000 | 0.25 | XFOIL ncrit=9
143 | 18000000 | 0.5 | JavaFoil+Calcfoil stall+Eppler ext transition
144 | 18000000 | 0.5 | XFOIL ncrit=9
145 | 20000000 | 0 | JavaFoil+Calcfoil stall+Eppler ext transition
146 | 20000000 | 0 | XFOIL ncrit=9
147 | 20000000 | 0.1 | JavaFoil+Calcfoil stall+Eppler ext transition
148 | 20000000 | 0.1 | XFOIL ncrit=9
149 | 20000000 | 0.25 | JavaFoil+Calcfoil stall+Eppler ext transition
150 | 20000000 | 0.25 | XFOIL ncrit=9
151 | 20000000 | 0.5 | JavaFoil+Calcfoil stall+Eppler ext transition
152 | 20000000 | 0.5 | XFOIL ncrit=9

## 1. Re 50k Mach 0.00 (1)
BIGFOIL.COM POLAR EXPORT
GA 40-017
GA 40-017 |  |  |  | Cl Max: | 1.025 | at alpha= | 14.5 | deg
JavaFoil+Calcfoil stall+Eppler ext transition |  |  |  | L/D Max: | 27.786 | at alpha= | 6 | deg
Re: | 50000 |  |  | Cd Min: | 0.02044 | at alpha= | 0 | deg
Mach: | 0 |  |  | Cl=0 at alpha= | 0 | deg
|  |  |  | @ Cl=0.1, Cd= | 0.020757
|  |  |  | @ Cl=0.4, Cd= | 0.022801
|  |  |  | @ Cl=0.6, Cd= | 0.02388
alpha (deg) | Cl | Cd | Cm | Cl/Cd
-19.5 | -0.91 | 0.27588 | 0.015 | -3.297
-19 | -0.929 | 0.26421 | 0.014 | -3.515
-18.5 | -0.946 | 0.24227 | 0.014 | -3.906
-18 | -0.963 | 0.22854 | 0.014 | -4.214
-17.5 | -0.978 | 0.21326 | 0.013 | -4.587
-17 | -0.991 | 0.20802 | 0.013 | -4.766
-16.5 | -1.003 | 0.1973 | 0.013 | -5.083
-16 | -1.012 | 0.17703 | 0.012 | -5.718
-15.5 | -1.019 | 0.17177 | 0.012 | -5.932
-15 | -1.023 | 0.16132 | 0.012 | -6.343
-14.5 | -1.025 | 0.14671 | 0.011 | -6.984
-14 | -1.023 | 0.13774 | 0.011 | -7.428
-13.5 | -1.019 | 0.12634 | 0.011 | -8.062
-13 | -1.011 | 0.11897 | 0.01 | -8.494
-12.5 | -0.999 | 0.11236 | 0.01 | -8.895
-12 | -0.985 | 0.10356 | 0.01 | -9.51
-11.5 | -0.968 | 0.09605 | 0.01 | -10.079
-11 | -0.947 | 0.0924 | 0.01 | -10.247
-10.5 | -0.923 | 0.08676 | 0.01 | -10.636
-10 | -0.895 | 0.08032 | 0.009 | -11.149
-9.5 | -0.866 | 0.07281 | 0.009 | -11.888
-9 | -0.833 | 0.06842 | 0.009 | -12.175
-8.5 | -0.797 | 0.0652 | 0.008 | -12.217
-8 | -0.759 | 0.06129 | 0.008 | -12.379
-7.5 | -0.719 | 0.05739 | 0.008 | -12.53
-7 | -0.678 | 0.05386 | 0.007 | -12.583
-6.5 | -0.634 | 0.05086 | 0.007 | -12.475
-6 | -0.705 | 0.02536 | 0.013 | -27.786
-5.5 | -0.651 | 0.0246 | 0.012 | -26.455
-5 | -0.595 | 0.02381 | 0.011 | -24.977
-4.5 | -0.538 | 0.02312 | 0.01 | -23.263
-4 | -0.461 | 0.02345 | 0.008 | -19.665
-3.5 | -0.405 | 0.02285 | 0.007 | -17.731
-3 | -0.349 | 0.0223 | 0.006 | -15.64
-2.5 | -0.291 | 0.02185 | 0.005 | -13.34
-2 | -0.234 | 0.02142 | 0.004 | -10.931
-1.5 | -0.176 | 0.02109 | 0.003 | -8.346
-1 | -0.118 | 0.02083 | 0.002 | -5.647
-0.5 | -0.059 | 0.02059 | 0.001 | -2.863
0 | 0 | 0.02044 | 0 | 0
0.5 | 0.059 | 0.02059 | -0.001 | 2.863
1 | 0.118 | 0.02083 | -0.002 | 5.647
1.5 | 0.176 | 0.02109 | -0.003 | 8.346
2 | 0.234 | 0.02142 | -0.004 | 10.931
2.5 | 0.291 | 0.02185 | -0.005 | 13.34
3 | 0.349 | 0.0223 | -0.006 | 15.64
3.5 | 0.405 | 0.02285 | -0.007 | 17.731
4 | 0.461 | 0.02345 | -0.008 | 19.665
4.5 | 0.538 | 0.02312 | -0.01 | 23.263
5 | 0.595 | 0.02381 | -0.011 | 24.977
5.5 | 0.651 | 0.0246 | -0.012 | 26.455
6 | 0.705 | 0.02536 | -0.013 | 27.786
6.5 | 0.634 | 0.05086 | -0.007 | 12.475
7 | 0.678 | 0.05386 | -0.007 | 12.583
7.5 | 0.719 | 0.05739 | -0.008 | 12.53
8 | 0.759 | 0.06129 | -0.008 | 12.379
8.5 | 0.797 | 0.0652 | -0.008 | 12.217
9 | 0.833 | 0.06842 | -0.009 | 12.175
9.5 | 0.866 | 0.07281 | -0.009 | 11.888
10 | 0.895 | 0.08032 | -0.009 | 11.149
10.5 | 0.923 | 0.08676 | -0.01 | 10.636
11 | 0.947 | 0.0924 | -0.01 | 10.247
11.5 | 0.968 | 0.09605 | -0.01 | 10.079
12 | 0.985 | 0.10356 | -0.01 | 9.51
12.5 | 0.999 | 0.11236 | -0.01 | 8.895
13 | 1.011 | 0.11897 | -0.01 | 8.494
13.5 | 1.019 | 0.12634 | -0.011 | 8.062
14 | 1.023 | 0.13774 | -0.011 | 7.428
14.5 | 1.025 | 0.14671 | -0.011 | 6.984
15 | 1.023 | 0.16132 | -0.011 | 6.343
15.5 | 1.019 | 0.17177 | -0.012 | 5.932
16 | 1.012 | 0.17703 | -0.012 | 5.718
16.5 | 1.003 | 0.1973 | -0.012 | 5.083
17 | 0.991 | 0.20802 | -0.013 | 4.766
17.5 | 0.978 | 0.21326 | -0.013 | 4.587
18 | 0.963 | 0.22854 | -0.014 | 4.214
18.5 | 0.946 | 0.24227 | -0.014 | 3.906
19 | 0.929 | 0.26421 | -0.014 | 3.515
19.5 | 0.91 | 0.27588 | -0.015 | 3.297

## 2. Re 50k Mach 0.00 (2)
BIGFOIL.COM POLAR EXPORT
GA 40-017
GA 40-017 |  |  |  | Cl Max: | 0.9339 | at alpha= | 10.5 | deg
XFOIL ncrit=9 |  |  |  | L/D Max: | 21.5182 | at alpha= | 7.5 | deg
Re: | 50000 |  |  | Cd Min: | 0.17681 | at alpha= | 15.5 | deg
Mach: | 0 |  |  | Cl=0 at alpha= | -0.001996 | deg
|  |  |  | @ Cl=0.1, Cd= | 0.055117
|  |  |  | @ Cl=0.4, Cd= | 0.059571
|  |  |  | @ Cl=0.6, Cd= | 0.17681
alpha (deg) | Cl | Cd | Cm | Cl/Cd
-15.5 | -0.396 | 0.16092 | -0.0082 | -2.4609
-15 | -0.3781 | 0.15436 | -0.0101 | -2.4495
-14.5 | -0.3576 | 0.14732 | -0.012 | -2.4274
-14 | -0.3485 | 0.14244 | -0.0138 | -2.4466
-13.5 | -0.3431 | 0.13763 | -0.0157 | -2.4929
-13 | -0.5461 | 0.12789 | -0.0214 | -4.2701
-12.5 | -0.7112 | 0.08964 | -0.0471 | -7.934
-12 | -0.7706 | 0.07699 | -0.0502 | -10.0091
-11.5 | -0.8972 | 0.0692 | -0.0433 | -12.9653
-11 | -0.9177 | 0.06284 | -0.0381 | -14.6038
-10.5 | -0.9334 | 0.05753 | -0.0316 | -16.2246
-10 | -0.926 | 0.05178 | -0.0265 | -17.8834
-9.5 | -0.9108 | 0.04756 | -0.0214 | -19.1505
-9 | -0.9037 | 0.04445 | -0.0147 | -20.3307
-8.5 | -0.8406 | 0.04025 | -0.0153 | -20.8845
-8 | -0.6815 | 0.03541 | -0.0265 | -19.246
-7.5 | -0.7198 | 0.03347 | -0.014 | -21.5058
-7 | -0.6192 | 0.05062 | 0.0061 | -12.2323
-6.5 | -0.3877 | 0.06106 | -0.0012 | -6.3495
-6 | -0.1347 | 0.05738 | -0.0253 | -2.3475
-5.5 | -0.0375 | 0.05128 | -0.0403 | -0.73128
-5 | -0.0287 | 0.0505 | -0.0389 | -0.56832
-4.5 | -0.0353 | 0.05073 | -0.034 | -0.69584
-4 | -0.0387 | 0.0508 | -0.0296 | -0.76181
-3.5 | -0.0391 | 0.05077 | -0.0254 | -0.77014
-3 | -0.0372 | 0.05067 | -0.0215 | -0.73416
-2.5 | -0.1005 | 0.05152 | -0.0048 | -1.9507
-2 | -0.1068 | 0.05123 | 0.001 | -2.0847
-1.5 | -0.0929 | 0.05069 | 0.0031 | -1.8327
-1 | -0.0791 | 0.05032 | 0.0054 | -1.5719
-0.5 | -0.0499 | 0.05002 | 0.0047 | -0.9976
0 | 0.0002 | 0.04988 | 0 | 0.0040096
0.5 | 0.0493 | 0.05002 | -0.0046 | 0.98561
1 | 0.0792 | 0.05032 | -0.0054 | 1.5739
1.5 | 0.0936 | 0.05067 | -0.0033 | 1.8472
2 | 0.1067 | 0.0512 | -0.001 | 2.084
2.5 | 0.1009 | 0.05149 | 0.0047 | 1.9596
3 | 0.0371 | 0.05063 | 0.0215 | 0.73277
3.5 | 0.039 | 0.05071 | 0.0254 | 0.76908
4 | 0.0385 | 0.05074 | 0.0296 | 0.75877
4.5 | 0.0351 | 0.05066 | 0.0341 | 0.69285
5 | 0.0284 | 0.05041 | 0.0389 | 0.56338
5.5 | 0.0368 | 0.05114 | 0.0405 | 0.71959
6 | 0.1347 | 0.0573 | 0.0253 | 2.3508
6.5 | 0.1976 | 0.06094 | 0.0196 | 3.2425
7 | 0.477 | 0.05905 | 0.0011 | 8.0779
7.5 | 0.72 | 0.03346 | 0.014 | 21.5182
8 | 0.6814 | 0.03539 | 0.0265 | 19.254
8.5 | 0.8408 | 0.04024 | 0.0153 | 20.8946
9 | 0.9043 | 0.04444 | 0.0146 | 20.3488
9.5 | 0.9107 | 0.04753 | 0.0214 | 19.1605
10 | 0.9258 | 0.05177 | 0.0265 | 17.8829
10.5 | 0.9339 | 0.05755 | 0.0315 | 16.2276
11 | 0.9173 | 0.0628 | 0.0382 | 14.6067
11.5 | 0.8979 | 0.06929 | 0.0432 | 12.9586
12 | 0.7711 | 0.07703 | 0.0501 | 10.0104
12.5 | 0.7126 | 0.08966 | 0.047 | 7.9478
13 | 0.539 | 0.13235 | 0.0183 | 4.0725
13.5 | 0.4876 | 0.14927 | 0.0048 | 3.2666
14 | 0.4968 | 0.15614 | 0.0025 | 3.1818
14.5 | 0.51 | 0.1631 | 0.0002 | 3.1269
15 | 0.5244 | 0.16974 | -0.0021 | 3.0894
15.5 | 0.5414 | 0.17681 | -0.0044 | 3.062

## 3. Re 50k Mach 0.10 (1)
BIGFOIL.COM POLAR EXPORT
GA 40-017
GA 40-017 |  |  |  | Cl Max: | 1.009 | at alpha= | 14 | deg
JavaFoil+Calcfoil stall+Eppler ext transition |  |  |  | L/D Max: | 26.413 | at alpha= | 5.5 | deg
Re: | 50000 |  |  | Cd Min: | 0.0205 | at alpha= | 0 | deg
Mach: | 0.1 |  |  | Cl=0 at alpha= | 0 | deg
|  |  |  | @ Cl=0.1, Cd= | 0.020823
|  |  |  | @ Cl=0.4, Cd= | 0.022855
|  |  |  | @ Cl=0.6, Cd= | 0.048157
alpha (deg) | Cl | Cd | Cm | Cl/Cd
-19 | -0.88 | 0.27687 | 0.015 | -3.178
-18.5 | -0.901 | 0.25359 | 0.014 | -3.555
-18 | -0.922 | 0.24242 | 0.014 | -3.802
-17.5 | -0.941 | 0.22173 | 0.013 | -4.242
-17 | -0.958 | 0.21543 | 0.013 | -4.445
-16.5 | -0.973 | 0.20363 | 0.013 | -4.777
-16 | -0.986 | 0.18189 | 0.012 | -5.418
-15.5 | -0.996 | 0.17407 | 0.012 | -5.721
-15 | -1.003 | 0.16472 | 0.012 | -6.091
-14.5 | -1.008 | 0.15361 | 0.011 | -6.561
-14 | -1.009 | 0.14271 | 0.011 | -7.072
-13.5 | -1.007 | 0.12738 | 0.011 | -7.908
-13 | -1.002 | 0.12286 | 0.01 | -8.154
-12.5 | -0.993 | 0.11345 | 0.01 | -8.751
-12 | -0.98 | 0.10453 | 0.01 | -9.377
-11.5 | -0.964 | 0.09753 | 0.009 | -9.885
-11 | -0.945 | 0.09324 | 0.01 | -10.138
-10.5 | -0.922 | 0.08603 | 0.01 | -10.721
-10 | -0.896 | 0.08103 | 0.01 | -11.059
-9.5 | -0.867 | 0.07379 | 0.009 | -11.748
-9 | -0.835 | 0.06932 | 0.009 | -12.044
-8.5 | -0.799 | 0.06574 | 0.008 | -12.154
-8 | -0.762 | 0.06178 | 0.008 | -12.33
-7.5 | -0.722 | 0.05749 | 0.007 | -12.556
-7 | -0.68 | 0.05394 | 0.007 | -12.613
-6.5 | -0.637 | 0.05094 | 0.007 | -12.509
-6 | -0.593 | 0.04763 | 0.007 | -12.444
-5.5 | -0.653 | 0.02474 | 0.012 | -26.413
-5 | -0.597 | 0.02394 | 0.011 | -24.956
-4.5 | -0.519 | 0.02426 | 0.009 | -21.384
-4 | -0.463 | 0.02358 | 0.008 | -19.641
-3.5 | -0.407 | 0.02292 | 0.007 | -17.761
-3 | -0.35 | 0.02239 | 0.006 | -15.643
-2.5 | -0.293 | 0.02191 | 0.005 | -13.364
-2 | -0.235 | 0.02152 | 0.004 | -10.931
-1.5 | -0.177 | 0.02116 | 0.003 | -8.361
-1 | -0.118 | 0.02089 | 0.002 | -5.657
-0.5 | -0.059 | 0.02067 | 0.001 | -2.864
0 | 0 | 0.0205 | 0 | 0
0.5 | 0.059 | 0.02067 | -0.001 | 2.864
1 | 0.118 | 0.02089 | -0.002 | 5.657
1.5 | 0.177 | 0.02116 | -0.003 | 8.361
2 | 0.235 | 0.02152 | -0.004 | 10.931
2.5 | 0.293 | 0.02191 | -0.005 | 13.364
3 | 0.35 | 0.02239 | -0.006 | 15.643
3.5 | 0.407 | 0.02292 | -0.007 | 17.761
4 | 0.463 | 0.02358 | -0.008 | 19.641
4.5 | 0.519 | 0.02426 | -0.009 | 21.384
5 | 0.597 | 0.02394 | -0.011 | 24.956
5.5 | 0.653 | 0.02474 | -0.012 | 26.413
6 | 0.593 | 0.04763 | -0.007 | 12.444
6.5 | 0.637 | 0.05094 | -0.007 | 12.509
7 | 0.68 | 0.05394 | -0.007 | 12.613
7.5 | 0.722 | 0.05749 | -0.007 | 12.556
8 | 0.762 | 0.06178 | -0.008 | 12.33
8.5 | 0.799 | 0.06574 | -0.008 | 12.154
9 | 0.835 | 0.06932 | -0.009 | 12.044
9.5 | 0.867 | 0.07379 | -0.009 | 11.748
10 | 0.896 | 0.08103 | -0.009 | 11.059
10.5 | 0.922 | 0.08603 | -0.01 | 10.721
11 | 0.945 | 0.09324 | -0.01 | 10.138
11.5 | 0.964 | 0.09753 | -0.009 | 9.885
12 | 0.98 | 0.10453 | -0.01 | 9.377
12.5 | 0.993 | 0.11345 | -0.01 | 8.751
13 | 1.002 | 0.12286 | -0.01 | 8.154
13.5 | 1.007 | 0.12738 | -0.011 | 7.908
14 | 1.009 | 0.14271 | -0.011 | 7.072
14.5 | 1.008 | 0.15361 | -0.011 | 6.561
15 | 1.003 | 0.16472 | -0.011 | 6.091
15.5 | 0.996 | 0.17407 | -0.012 | 5.721
16 | 0.986 | 0.18189 | -0.012 | 5.418
16.5 | 0.973 | 0.20363 | -0.012 | 4.777
17 | 0.958 | 0.21543 | -0.013 | 4.445
17.5 | 0.941 | 0.22173 | -0.013 | 4.242
18 | 0.922 | 0.24242 | -0.014 | 3.802
18.5 | 0.901 | 0.25359 | -0.014 | 3.555
19 | 0.88 | 0.27687 | -0.014 | 3.178

## 4. Re 50k Mach 0.10 (2)
BIGFOIL.COM POLAR EXPORT
GA 40-017
GA 40-017 |  |  |  | Cl Max: | 0.922 | at alpha= | 10.5 | deg
XFOIL ncrit=9 |  |  |  | L/D Max: | 21.0221 | at alpha= | 7.5 | deg
Re: | 50000 |  |  | Cd Min: | 0.17749 | at alpha= | 15.5 | deg
Mach: | 0.1 |  |  | Cl=0 at alpha= | -0.0019685 | deg
|  |  |  | @ Cl=0.1, Cd= | 0.055463
|  |  |  | @ Cl=0.4, Cd= | 0.06113
|  |  |  | @ Cl=0.6, Cd= | 0.17749
alpha (deg) | Cl | Cd | Cm | Cl/Cd
-15.5 | -0.5413 | 0.17739 | 0.0041 | -3.0515
-15 | -0.5229 | 0.17015 | 0.0018 | -3.0732
-14.5 | -0.5081 | 0.16348 | -0.0005 | -3.108
-14 | -0.4944 | 0.15646 | -0.0028 | -3.1599
-13.5 | -0.4855 | 0.14964 | -0.0052 | -3.2445
-13 | -0.5738 | 0.12312 | -0.0266 | -4.6605
-12.5 | -0.7014 | 0.09132 | -0.047 | -7.6807
-12 | -0.751 | 0.07871 | -0.0505 | -9.5414
-11.5 | -0.8881 | 0.07011 | -0.0449 | -12.6672
-11 | -0.9112 | 0.06377 | -0.0397 | -14.2889
-10.5 | -0.9226 | 0.05775 | -0.0341 | -15.9758
-10 | -0.9189 | 0.05231 | -0.0286 | -17.5664
-9.5 | -0.9082 | 0.04819 | -0.0229 | -18.8462
-9 | -0.9045 | 0.04508 | -0.0158 | -20.0643
-8.5 | -0.8473 | 0.04085 | -0.0156 | -20.7417
-8 | -0.6798 | 0.0359 | -0.0276 | -18.9359
-7.5 | -0.7135 | 0.03397 | -0.0157 | -21.0038
-7 | -0.5167 | 0.05752 | 0.0007 | -8.983
-6.5 | -0.3969 | 0.06128 | -0.0006 | -6.4768
-6 | -0.1421 | 0.05825 | -0.0242 | -2.4395
-5.5 | -0.0455 | 0.05203 | -0.0389 | -0.8745
-5 | -0.0307 | 0.05094 | -0.0387 | -0.60267
-4.5 | -0.0369 | 0.05113 | -0.0339 | -0.72169
-4 | -0.04 | 0.05117 | -0.0295 | -0.78171
-3.5 | -0.0402 | 0.0511 | -0.0254 | -0.78669
-3 | -0.038 | 0.05099 | -0.0215 | -0.74524
-2.5 | -0.117 | 0.05214 | -0.0018 | -2.244
-2 | -0.1144 | 0.05162 | 0.0023 | -2.2162
-1.5 | -0.0981 | 0.051 | 0.0041 | -1.9235
-1 | -0.0818 | 0.05058 | 0.0059 | -1.6172
-0.5 | -0.0506 | 0.05032 | 0.0048 | -1.0056
0 | 0.0002 | 0.05011 | 0 | 0.0039912
0.5 | 0.0501 | 0.05031 | -0.0047 | 0.99583
1 | 0.0818 | 0.05058 | -0.0059 | 1.6172
1.5 | 0.0991 | 0.051 | -0.0042 | 1.9431
2 | 0.1144 | 0.05159 | -0.0023 | 2.2175
2.5 | 0.1171 | 0.0521 | 0.0018 | 2.2476
3.5 | 0.0401 | 0.05105 | 0.0254 | 0.7855
4 | 0.0399 | 0.0511 | 0.0295 | 0.78082
4.5 | 0.0368 | 0.05105 | 0.034 | 0.72086
5 | 0.0304 | 0.05085 | 0.0388 | 0.59784
5.5 | 0.0445 | 0.0519 | 0.0392 | 0.85742
6 | 0.1417 | 0.05814 | 0.0243 | 2.4372
6.5 | 0.395 | 0.06125 | 0.0008 | 6.449
7 | 0.468 | 0.0595 | 0.0024 | 7.8655
7.5 | 0.7137 | 0.03395 | 0.0156 | 21.0221
8 | 0.6797 | 0.03588 | 0.0276 | 18.9437
8.5 | 0.8475 | 0.04084 | 0.0156 | 20.7517
9 | 0.9051 | 0.04508 | 0.0157 | 20.0776
9.5 | 0.908 | 0.04817 | 0.0229 | 18.8499
10 | 0.9186 | 0.0523 | 0.0286 | 17.5641
10.5 | 0.922 | 0.05768 | 0.0342 | 15.9847
11 | 0.9107 | 0.06373 | 0.0397 | 14.29
11.5 | 0.889 | 0.07021 | 0.0448 | 12.662
12 | 0.7512 | 0.07878 | 0.0504 | 9.5354
12.5 | 0.7028 | 0.09134 | 0.0469 | 7.6943
13 | 0.4876 | 0.1435 | 0.0073 | 3.3979
13.5 | 0.4863 | 0.14972 | 0.0049 | 3.2481
14 | 0.4957 | 0.15658 | 0.0026 | 3.1658
14.5 | 0.5093 | 0.1636 | 0.0003 | 3.1131
15 | 0.524 | 0.17028 | -0.002 | 3.0773
15.5 | 0.542 | 0.17749 | -0.0044 | 3.0537

## 5. Re 50k Mach 0.25 (1)
BIGFOIL.COM POLAR EXPORT
GA 40-017
GA 40-017 |  |  |  | Cl Max: | 0.936 | at alpha= | 12 | deg
JavaFoil+Calcfoil stall+Eppler ext transition |  |  |  | L/D Max: | 26.241 | at alpha= | 5.5 | deg
Re: | 50000 |  |  | Cd Min: | 0.02089 | at alpha= | 0 | deg
Mach: | 0.25 |  |  | Cl=0 at alpha= | 0 | deg
|  |  |  | @ Cl=0.1, Cd= | 0.021212
|  |  |  | @ Cl=0.4, Cd= | 0.023284
|  |  |  | @ Cl=0.6, Cd= | 0.024445
alpha (deg) | Cl | Cd | Cm | Cl/Cd
-17 | -0.651 | 0.29736 | 0.014 | -2.191
-16.5 | -0.702 | 0.2757 | 0.013 | -2.546
-16 | -0.748 | 0.2382 | 0.013 | -3.141
-15.5 | -0.79 | 0.21931 | 0.012 | -3.604
-15 | -0.828 | 0.19936 | 0.012 | -4.152
-14.5 | -0.86 | 0.17492 | 0.012 | -4.918
-14 | -0.887 | 0.15863 | 0.011 | -5.592
-13.5 | -0.908 | 0.14839 | 0.011 | -6.12
-13 | -0.923 | 0.13408 | 0.01 | -6.887
-12.5 | -0.933 | 0.12571 | 0.01 | -7.42
-12 | -0.936 | 0.11314 | 0.01 | -8.273
-11.5 | -0.933 | 0.10462 | 0.009 | -8.922
-11 | -0.925 | 0.09775 | 0.009 | -9.464
-10.5 | -0.911 | 0.09081 | 0.009 | -10.035
-10 | -0.893 | 0.08309 | 0.009 | -10.749
-9.5 | -0.87 | 0.07579 | 0.009 | -11.479
-9 | -0.842 | 0.07063 | 0.009 | -11.923
-8.5 | -0.811 | 0.06602 | 0.009 | -12.28
-8 | -0.774 | 0.06336 | 0.008 | -12.223
-7.5 | -0.736 | 0.05897 | 0.008 | -12.483
-7 | -0.695 | 0.05503 | 0.007 | -12.631
-6.5 | -0.652 | 0.05186 | 0.007 | -12.571
-6 | -0.607 | 0.04834 | 0.007 | -12.564
-5.5 | -0.669 | 0.02549 | 0.012 | -26.241
-5 | -0.612 | 0.0246 | 0.011 | -24.872
-4.5 | -0.554 | 0.02383 | 0.01 | -23.228
-4 | -0.475 | 0.02413 | 0.009 | -19.68
-3.5 | -0.417 | 0.02346 | 0.008 | -17.786
-3 | -0.359 | 0.02286 | 0.006 | -15.715
-2.5 | -0.3 | 0.02239 | 0.005 | -13.411
-2 | -0.241 | 0.02195 | 0.004 | -10.994
-1.5 | -0.181 | 0.02158 | 0.003 | -8.408
-1 | -0.121 | 0.0213 | 0.002 | -5.689
-0.5 | -0.061 | 0.02105 | 0.001 | -2.885
0 | 0 | 0.02089 | 0 | 0
0.5 | 0.061 | 0.02105 | -0.001 | 2.885
1 | 0.121 | 0.0213 | -0.002 | 5.689
1.5 | 0.181 | 0.02158 | -0.003 | 8.408
2 | 0.241 | 0.02195 | -0.004 | 10.994
2.5 | 0.3 | 0.02239 | -0.005 | 13.411
3 | 0.359 | 0.02286 | -0.006 | 15.715
3.5 | 0.417 | 0.02346 | -0.008 | 17.786
4 | 0.475 | 0.02413 | -0.009 | 19.68
4.5 | 0.554 | 0.02385 | -0.01 | 23.215
5 | 0.612 | 0.0246 | -0.011 | 24.872
5.5 | 0.669 | 0.02549 | -0.012 | 26.241
6 | 0.607 | 0.04834 | -0.007 | 12.564
6.5 | 0.652 | 0.05186 | -0.007 | 12.571
7 | 0.695 | 0.05503 | -0.007 | 12.631
7.5 | 0.736 | 0.05897 | -0.008 | 12.483
8 | 0.774 | 0.06336 | -0.008 | 12.223
8.5 | 0.811 | 0.06602 | -0.009 | 12.28
9 | 0.842 | 0.07063 | -0.009 | 11.923
9.5 | 0.87 | 0.07579 | -0.009 | 11.479
10 | 0.893 | 0.08309 | -0.009 | 10.749
10.5 | 0.911 | 0.09081 | -0.009 | 10.035
11 | 0.925 | 0.09775 | -0.009 | 9.464
11.5 | 0.933 | 0.10462 | -0.009 | 8.922
12 | 0.936 | 0.11314 | -0.01 | 8.273
12.5 | 0.933 | 0.12571 | -0.01 | 7.42
13 | 0.923 | 0.13408 | -0.01 | 6.887
13.5 | 0.908 | 0.14839 | -0.011 | 6.12
14 | 0.887 | 0.15863 | -0.011 | 5.592
14.5 | 0.86 | 0.17985 | -0.011 | 4.782
15 | 0.828 | 0.19936 | -0.012 | 4.152
15.5 | 0.79 | 0.21931 | -0.012 | 3.604
16 | 0.748 | 0.2382 | -0.013 | 3.141
16.5 | 0.702 | 0.2757 | -0.013 | 2.546
17 | 0.651 | 0.29783 | -0.013 | 2.187

## 6. Re 50k Mach 0.25 (2)
BIGFOIL.COM POLAR EXPORT
GA 40-017
GA 40-017 |  |  |  | Cl Max: | 0.8992 | at alpha= | 9 | deg
XFOIL ncrit=9 |  |  |  | L/D Max: | 21.3895 | at alpha= | 7 | deg
Re: | 50000 |  |  | Cd Min: | 0.15899 | at alpha= | 14 | deg
Mach: | 0.25 |  |  | Cl=0 at alpha= | -0.0034642 | deg
|  |  |  | @ Cl=0.1, Cd= | 0.052243
|  |  |  | @ Cl=0.4, Cd= | 0.061765
|  |  |  | @ Cl=0.6, Cd= | 0.15899
alpha (deg) | Cl | Cd | Cm | Cl/Cd
-14 | -0.4891 | 0.15886 | -0.0035 | -3.0788
-13.5 | -0.4789 | 0.15198 | -0.0061 | -3.1511
-12.5 | -0.5757 | 0.11177 | -0.0351 | -5.1508
-12 | -0.6726 | 0.08773 | -0.0501 | -7.6667
-11.5 | -0.7289 | 0.07531 | -0.054 | -9.6787
-11 | -0.7876 | 0.06608 | -0.0534 | -11.9189
-10.5 | -0.8311 | 0.05949 | -0.0488 | -13.9704
-10 | -0.8563 | 0.05463 | -0.0417 | -15.6745
-9.5 | -0.8784 | 0.0512 | -0.0326 | -17.1562
-9 | -0.8985 | 0.04838 | -0.0227 | -18.5717
-8.5 | -0.8828 | 0.04453 | -0.0171 | -19.8248
-8 | -0.6912 | 0.03853 | -0.0314 | -17.9393
-7.5 | -0.6916 | 0.03666 | -0.0228 | -18.8652
-7 | -0.7346 | 0.03434 | -0.0099 | -21.392
-6.5 | -0.4381 | 0.06238 | 0.0009 | -7.0231
-6 | -0.3869 | 0.06262 | 0.003 | -6.1785
-5.5 | -0.3393 | 0.06191 | 0.0038 | -5.4805
-5 | -0.2664 | 0.06041 | 0 | -4.4099
-3 | -0.1489 | 0.05464 | -0.0013 | -2.7251
-2.5 | -0.1466 | 0.05398 | 0.0029 | -2.7158
-2 | -0.1319 | 0.05318 | 0.005 | -2.4803
-1.5 | -0.1159 | 0.05257 | 0.007 | -2.2047
-1 | -0.0954 | 0.05215 | 0.0081 | -1.8293
-0.5 | -0.043 | 0.05168 | 0.0031 | -0.83204
0 | 0.0003 | 0.05163 | -0.0001 | 0.0058106
0.5 | 0.0428 | 0.05168 | -0.0031 | 0.82817
1 | 0.0934 | 0.05212 | -0.0077 | 1.792
1.5 | 0.1165 | 0.05255 | -0.0071 | 2.2169
2 | 0.1314 | 0.05315 | -0.0049 | 2.4722
2.5 | 0.1466 | 0.05395 | -0.0029 | 2.7173
3 | 0.1492 | 0.05459 | 0.0012 | 2.7331
5 | 0.0405 | 0.05322 | 0.0381 | 0.76099
5.5 | 0.1018 | 0.05711 | 0.0292 | 1.7825
6.5 | 0.4375 | 0.06235 | -0.0008 | 7.0168
7 | 0.7343 | 0.03433 | 0.01 | 21.3895
7.5 | 0.692 | 0.03663 | 0.0227 | 18.8916
8 | 0.6916 | 0.03851 | 0.0313 | 17.959
8.5 | 0.8814 | 0.04445 | 0.0172 | 19.829
9 | 0.8992 | 0.04838 | 0.0226 | 18.5862
9.5 | 0.8782 | 0.05117 | 0.0327 | 17.1624
10 | 0.8564 | 0.05464 | 0.0417 | 15.6735
10.5 | 0.8312 | 0.05951 | 0.0487 | 13.9674
11 | 0.788 | 0.06611 | 0.0533 | 11.9195
11.5 | 0.729 | 0.07539 | 0.0539 | 9.6697
12 | 0.6731 | 0.08782 | 0.05 | 7.6645
12.5 | 0.5766 | 0.11184 | 0.0349 | 5.1556
13 | 0.4874 | 0.14679 | 0.0086 | 3.3204
13.5 | 0.4797 | 0.15206 | 0.0058 | 3.1547
14 | 0.4904 | 0.15899 | 0.0033 | 3.0845

## 7. Re 50k Mach 0.50 (1)
BIGFOIL.COM POLAR EXPORT
GA 40-017
GA 40-017 |  |  |  | Cl Max: | 1.127 | at alpha= | 20 | deg
JavaFoil+Calcfoil stall+Eppler ext transition |  |  |  | L/D Max: | 24.036 | at alpha= | 5 | deg
Re: | 50000 |  |  | Cd Min: | 0.02269 | at alpha= | 0 | deg
Mach: | 0.5 |  |  | Cl=0 at alpha= | 0 | deg
|  |  |  | @ Cl=0.1, Cd= | 0.022992
|  |  |  | @ Cl=0.4, Cd= | 0.025133
|  |  |  | @ Cl=0.6, Cd= | 0.026801
alpha (deg) | Cl | Cd | Cm | Cl/Cd
-20 | -1.127 | 0.47194 | 0.028 | -2.387
-19.5 | -1.1 | 0.45222 | 0.028 | -2.432
-19 | -1.073 | 0.46243 | 0.027 | -2.32
-18.5 | -1.046 | 0.45381 | 0.026 | -2.305
-18 | -1.019 | 0.43576 | 0.026 | -2.338
-17.5 | -0.991 | 0.41788 | 0.025 | -2.372
-17 | -0.96 | 0.3778 | 0.022 | -2.54
-16.5 | -0.932 | 0.36909 | 0.021 | -2.524
-16 | -0.904 | 0.35587 | 0.021 | -2.541
-15.5 | -0.877 | 0.36455 | 0.02 | -2.405
-15 | -0.849 | 0.36038 | 0.019 | -2.357
-14.5 | -0.822 | 0.33611 | 0.019 | -2.445
-14 | -0.794 | 0.33546 | 0.018 | -2.368
-13.5 | -0.765 | 0.28704 | 0.016 | -2.664
-13 | -0.736 | 0.28283 | 0.015 | -2.604
-12.5 | -0.709 | 0.27403 | 0.014 | -2.586
-12 | -0.681 | 0.27589 | 0.014 | -2.467
-11.5 | -0.653 | 0.25806 | 0.013 | -2.53
-11 | -0.625 | 0.2551 | 0.013 | -2.45
-10.5 | -0.596 | 0.21034 | 0.011 | -2.835
-10 | -0.568 | 0.1817 | 0.01 | -3.128
-9.5 | -0.54 | 0.18056 | 0.01 | -2.992
-9 | -0.511 | 0.16777 | 0.008 | -3.048
-8.5 | -0.636 | 0.11411 | 0.008 | -5.574
-8 | -0.75 | 0.07772 | 0.007 | -9.647
-7.5 | -0.759 | 0.06572 | 0.008 | -11.555
-7 | -0.741 | 0.06002 | 0.008 | -12.345
-6.5 | -0.707 | 0.05629 | 0.007 | -12.555
-6 | -0.665 | 0.05181 | 0.007 | -12.842
-5.5 | -0.619 | 0.04795 | 0.007 | -12.906
-5 | -0.673 | 0.0279 | 0.012 | -24.114
-4.5 | -0.611 | 0.02682 | 0.011 | -22.764
-4 | -0.525 | 0.02668 | 0.009 | -19.697
-3.5 | -0.462 | 0.02585 | 0.008 | -17.878
-3 | -0.398 | 0.0251 | 0.007 | -15.86
-2.5 | -0.333 | 0.02446 | 0.006 | -13.62
-2 | -0.268 | 0.02391 | 0.005 | -11.203
-1.5 | -0.201 | 0.02346 | 0.004 | -8.583
-1 | -0.135 | 0.02311 | 0.002 | -5.821
-0.5 | -0.067 | 0.02288 | 0.001 | -2.946
0 | 0 | 0.02269 | 0 | 0
0.5 | 0.067 | 0.02288 | -0.001 | 2.946
1 | 0.135 | 0.02311 | -0.002 | 5.821
1.5 | 0.201 | 0.02346 | -0.004 | 8.583
2 | 0.268 | 0.02391 | -0.005 | 11.203
2.5 | 0.333 | 0.02446 | -0.006 | 13.62
3 | 0.398 | 0.02511 | -0.007 | 15.852
3.5 | 0.462 | 0.02584 | -0.008 | 17.887
4 | 0.525 | 0.02667 | -0.009 | 19.702
4.5 | 0.611 | 0.02682 | -0.011 | 22.763
5 | 0.673 | 0.02799 | -0.012 | 24.036
5.5 | 0.619 | 0.04812 | -0.007 | 12.855
6 | 0.665 | 0.05168 | -0.007 | 12.876
6.5 | 0.707 | 0.05607 | -0.007 | 12.601
7 | 0.741 | 0.06002 | -0.008 | 12.344
7.5 | 0.759 | 0.06757 | -0.008 | 11.235
8 | 0.75 | 0.07552 | -0.007 | 9.93
8.5 | 0.636 | 0.1141 | -0.008 | 5.574
9 | 0.511 | 0.16777 | -0.008 | 3.048
9.5 | 0.54 | 0.18056 | -0.01 | 2.992
10 | 0.568 | 0.18593 | -0.01 | 3.057
10.5 | 0.596 | 0.20422 | -0.011 | 2.92
11 | 0.625 | 0.27269 | -0.012 | 2.292
11.5 | 0.653 | 0.27583 | -0.013 | 2.367
12 | 0.681 | 0.27901 | -0.014 | 2.44
12.5 | 0.709 | 0.27403 | -0.014 | 2.586
13 | 0.736 | 0.28279 | -0.015 | 2.604
13.5 | 0.765 | 0.28559 | -0.016 | 2.678
14 | 0.794 | 0.30685 | -0.018 | 2.589
14.5 | 0.822 | 0.33281 | -0.019 | 2.47
15 | 0.849 | 0.35691 | -0.019 | 2.38
15.5 | 0.877 | 0.34157 | -0.02 | 2.567
16 | 0.904 | 0.35333 | -0.02 | 2.56
16.5 | 0.932 | 0.36753 | -0.021 | 2.535
17 | 0.96 | 0.37833 | -0.022 | 2.537
17.5 | 0.991 | 0.40802 | -0.025 | 2.429
18 | 1.019 | 0.43373 | -0.025 | 2.349
18.5 | 1.046 | 0.45035 | -0.026 | 2.322
19 | 1.073 | 0.42929 | -0.027 | 2.5
19.5 | 1.1 | 0.44836 | -0.027 | 2.453
20 | 1.127 | 0.46891 | -0.028 | 2.403

## 8. Re 50k Mach 0.50 (2)
BIGFOIL.COM POLAR EXPORT
GA 40-017
GA 40-017 |  |  |  | Cl Max: | 0.7555 | at alpha= | 8 | deg
XFOIL ncrit=9 |  |  |  | L/D Max: | 16.709 | at alpha= | 6.5 | deg
Re: | 50000 |  |  | Cd Min: | 0.15391 | at alpha= | 13 | deg
Mach: | 0.5 |  |  | Cl=0 at alpha= | -0.0028571 | deg
|  |  |  | @ Cl=0.1, Cd= | 0.058926
|  |  |  | @ Cl=0.4, Cd= | 0.067909
|  |  |  | @ Cl=0.6, Cd= | 0.15391
alpha (deg) | Cl | Cd | Cm | Cl/Cd
-13 | -0.4431 | 0.15375 | -0.0138 | -2.882
-12.5 | -0.474 | 0.13581 | -0.0294 | -3.4902
-12 | -0.4774 | 0.12428 | -0.0361 | -3.8413
-11.5 | -0.4807 | 0.11328 | -0.0418 | -4.2435
-10.5 | -0.5697 | 0.0824 | -0.0613 | -6.9138
-10 | -0.6181 | 0.07084 | -0.0659 | -8.7253
-9.5 | -0.6682 | 0.06232 | -0.0659 | -10.7221
-9 | -0.6908 | 0.05732 | -0.0606 | -12.0516
-8.5 | -0.7267 | 0.05392 | -0.0521 | -13.4774
-8 | -0.7552 | 0.05069 | -0.0433 | -14.8984
-7.5 | -0.7352 | 0.04741 | -0.0372 | -15.5073
-7 | -0.7012 | 0.04497 | -0.031 | -15.5926
-6.5 | -0.7099 | 0.0425 | -0.0213 | -16.7035
-6 | -0.5372 | 0.06502 | 0.0032 | -8.2621
-5.5 | -0.4491 | 0.06867 | 0.0074 | -6.54
-5 | -0.4104 | 0.0682 | 0.0107 | -6.0176
-4.5 | -0.354 | 0.0669 | 0.0104 | -5.2915
-4 | -0.3287 | 0.06572 | 0.0131 | -5.0015
-3.5 | -0.2889 | 0.06416 | 0.013 | -4.5028
-3 | -0.2441 | 0.06242 | 0.0114 | -3.9106
-2.5 | -0.2125 | 0.06117 | 0.0114 | -3.4739
-2 | -0.1605 | 0.05998 | 0.0073 | -2.6759
-1.5 | -0.1079 | 0.05907 | 0.003 | -1.8266
-1 | -0.0702 | 0.05838 | 0.0017 | -1.2025
-0.5 | -0.0348 | 0.05822 | 0.0007 | -0.59773
0 | 0.0002 | 0.05794 | 0 | 0.0034518
0.5 | 0.0346 | 0.05823 | -0.0007 | 0.5942
1 | 0.0703 | 0.05838 | -0.0017 | 1.2042
1.5 | 0.1073 | 0.05906 | -0.0029 | 1.8168
2 | 0.1606 | 0.05995 | -0.0073 | 2.6789
2.5 | 0.2121 | 0.06113 | -0.0113 | 3.4697
3 | 0.2443 | 0.06239 | -0.0114 | 3.9157
3.5 | 0.2888 | 0.06412 | -0.013 | 4.5041
4 | 0.3283 | 0.06566 | -0.013 | 5
4.5 | 0.3541 | 0.06685 | -0.0104 | 5.2969
5 | 0.4109 | 0.06816 | -0.0108 | 6.0285
5.5 | 0.4497 | 0.06863 | -0.0075 | 6.5525
6 | 0.5483 | 0.06416 | -0.0033 | 8.5458
6.5 | 0.7098 | 0.04248 | 0.0213 | 16.709
7 | 0.7013 | 0.04494 | 0.031 | 15.6053
7.5 | 0.7355 | 0.04739 | 0.0372 | 15.5202
8 | 0.7555 | 0.05067 | 0.0433 | 14.9102
8.5 | 0.7268 | 0.05387 | 0.0521 | 13.4917
9 | 0.6895 | 0.05726 | 0.0607 | 12.0416
9.5 | 0.6678 | 0.06231 | 0.0659 | 10.7174
10 | 0.6188 | 0.07087 | 0.0658 | 8.7315
10.5 | 0.5704 | 0.08243 | 0.0612 | 6.9198
11.5 | 0.4815 | 0.11334 | 0.0416 | 4.2483
12 | 0.4784 | 0.12436 | 0.0359 | 3.8469
12.5 | 0.475 | 0.13589 | 0.0292 | 3.4955
13 | 0.4442 | 0.15391 | 0.0136 | 2.8861

## 9. Re 100k Mach 0.00 (1)
BIGFOIL.COM POLAR EXPORT
GA 40-017
GA 40-017 |  |  |  | Cl Max: | 1.025 | at alpha= | 14.5 | deg
JavaFoil+Calcfoil stall+Eppler ext transition |  |  |  | L/D Max: | 34.311 | at alpha= | 6.5 | deg
Re: | 100000 |  |  | Cd Min: | 0.01467 | at alpha= | 0 | deg
Mach: | 0 |  |  | Cl=0 at alpha= | 0 | deg
|  |  |  | @ Cl=0.1, Cd= | 0.01488
|  |  |  | @ Cl=0.4, Cd= | 0.016342
|  |  |  | @ Cl=0.6, Cd= | 0.019478
alpha (deg) | Cl | Cd | Cm | Cl/Cd
-19.5 | -0.91 | 0.2349 | 0.015 | -3.873
-19 | -0.929 | 0.22548 | 0.014 | -4.118
-18.5 | -0.946 | 0.20929 | 0.014 | -4.522
-18 | -0.963 | 0.19625 | 0.014 | -4.907
-17.5 | -0.978 | 0.18553 | 0.013 | -5.272
-17 | -0.991 | 0.17856 | 0.013 | -5.553
-16.5 | -1.003 | 0.16884 | 0.013 | -5.94
-16 | -1.012 | 0.15394 | 0.012 | -6.576
-15.5 | -1.019 | 0.14882 | 0.012 | -6.848
-15 | -1.023 | 0.13962 | 0.012 | -7.329
-14.5 | -1.025 | 0.13032 | 0.011 | -7.863
-14 | -1.023 | 0.12306 | 0.011 | -8.315
-13.5 | -1.02 | 0.11445 | 0.012 | -8.91
-13 | -1.011 | 0.10624 | 0.01 | -9.513
-12.5 | -1.001 | 0.10095 | 0.011 | -9.912
-12 | -0.986 | 0.09498 | 0.011 | -10.385
-11.5 | -0.969 | 0.08833 | 0.011 | -10.965
-11 | -0.947 | 0.08271 | 0.01 | -11.453
-10.5 | -0.923 | 0.07691 | 0.01 | -12.003
-10 | -0.896 | 0.07257 | 0.01 | -12.347
-9.5 | -0.867 | 0.06729 | 0.01 | -12.888
-9 | -0.835 | 0.06286 | 0.01 | -13.28
-8.5 | -0.797 | 0.05952 | 0.008 | -13.386
-8 | -0.759 | 0.05629 | 0.008 | -13.488
-7.5 | -0.72 | 0.05251 | 0.008 | -13.71
-7 | -0.679 | 0.04932 | 0.008 | -13.758
-6.5 | -0.761 | 0.02217 | 0.015 | -34.311
-6 | -0.708 | 0.02129 | 0.014 | -33.259
-5.5 | -0.654 | 0.02016 | 0.013 | -32.423
-5 | -0.597 | 0.01944 | 0.011 | -30.726
-4.5 | -0.54 | 0.01899 | 0.01 | -28.46
-4 | -0.47 | 0.01691 | 0.009 | -27.774
-3.5 | -0.413 | 0.01644 | 0.008 | -25.127
-3 | -0.356 | 0.01601 | 0.007 | -22.217
-2.5 | -0.297 | 0.01567 | 0.006 | -18.984
-2 | -0.239 | 0.01536 | 0.004 | -15.578
-1.5 | -0.18 | 0.01512 | 0.003 | -11.899
-1 | -0.12 | 0.01493 | 0.002 | -8.051
-0.5 | -0.06 | 0.01478 | 0.001 | -4.079
0 | 0 | 0.01467 | 0 | 0
0.5 | 0.06 | 0.01478 | -0.001 | 4.079
1 | 0.12 | 0.01493 | -0.002 | 8.051
1.5 | 0.18 | 0.01512 | -0.003 | 11.899
2 | 0.239 | 0.01536 | -0.004 | 15.578
2.5 | 0.297 | 0.01567 | -0.006 | 18.984
3 | 0.356 | 0.01601 | -0.007 | 22.217
3.5 | 0.413 | 0.01644 | -0.008 | 25.127
4 | 0.47 | 0.01691 | -0.009 | 27.774
4.5 | 0.54 | 0.01899 | -0.01 | 28.46
5 | 0.597 | 0.01944 | -0.011 | 30.726
5.5 | 0.654 | 0.02016 | -0.012 | 32.423
6 | 0.708 | 0.02129 | -0.013 | 33.259
6.5 | 0.761 | 0.02217 | -0.015 | 34.311
7 | 0.679 | 0.04932 | -0.008 | 13.758
7.5 | 0.72 | 0.05251 | -0.008 | 13.71
8 | 0.759 | 0.05629 | -0.008 | 13.488
8.5 | 0.797 | 0.05952 | -0.008 | 13.386
9 | 0.835 | 0.06286 | -0.01 | 13.28
9.5 | 0.867 | 0.06729 | -0.01 | 12.888
10 | 0.896 | 0.07257 | -0.01 | 12.347
10.5 | 0.923 | 0.07691 | -0.01 | 12.003
11 | 0.947 | 0.08271 | -0.01 | 11.453
11.5 | 0.969 | 0.08833 | -0.011 | 10.965
12 | 0.986 | 0.09498 | -0.011 | 10.385
12.5 | 1.001 | 0.10095 | -0.011 | 9.912
13 | 1.011 | 0.10624 | -0.01 | 9.513
13.5 | 1.02 | 0.11445 | -0.012 | 8.91
14 | 1.023 | 0.12306 | -0.011 | 8.315
14.5 | 1.025 | 0.13032 | -0.011 | 7.863
15 | 1.023 | 0.13962 | -0.012 | 7.329
15.5 | 1.019 | 0.14882 | -0.012 | 6.848
16 | 1.012 | 0.15394 | -0.012 | 6.576
16.5 | 1.003 | 0.16884 | -0.013 | 5.94
17 | 0.991 | 0.17856 | -0.013 | 5.553
17.5 | 0.978 | 0.18553 | -0.013 | 5.272
18 | 0.963 | 0.19625 | -0.014 | 4.907
18.5 | 0.946 | 0.20929 | -0.014 | 4.522
19 | 0.929 | 0.22548 | -0.014 | 4.118
19.5 | 0.91 | 0.2349 | -0.015 | 3.873

## 10. Re 100k Mach 0.00 (2)
BIGFOIL.COM POLAR EXPORT
GA 40-017
GA 40-017 |  |  |  | Cl Max: | 0.967 | at alpha= | 10 | deg
XFOIL ncrit=9 |  |  |  | L/D Max: | 31.7618 | at alpha= | 6.5 | deg
Re: | 100000 |  |  | Cd Min: | 0.15875 | at alpha= | 15 | deg
Mach: | 0 |  |  | Cl=0 at alpha= | 2.7779 | deg
|  |  |  | @ Cl=0.1, Cd= | 0.038696
|  |  |  | @ Cl=0.4, Cd= | 0.035036
|  |  |  | @ Cl=0.6, Cd= | 0.15875
alpha (deg) | Cl | Cd | Cm | Cl/Cd
-15 | -0.5849 | 0.15861 | -0.0096 | -3.6877
-14.5 | -0.5467 | 0.15205 | -0.0089 | -3.5955
-14 | -0.5511 | 0.14329 | -0.0135 | -3.846
-13.5 | -0.7493 | 0.08966 | -0.0477 | -8.3571
-13 | -0.8005 | 0.07703 | -0.0512 | -10.3921
-12.5 | -0.9327 | 0.06816 | -0.0464 | -13.684
-12 | -0.9357 | 0.05989 | -0.0442 | -15.6236
-11.5 | -0.9447 | 0.05353 | -0.0396 | -17.648
-11 | -0.9428 | 0.04796 | -0.035 | -19.658
-10.5 | -0.9431 | 0.04427 | -0.0286 | -21.3034
-10 | -0.9675 | 0.04277 | -0.0173 | -22.621
-9.5 | -0.9404 | 0.0387 | -0.0139 | -24.2997
-9 | -0.9151 | 0.03637 | -0.0101 | -25.1608
-8.5 | -0.8557 | 0.03354 | -0.0114 | -25.5128
-8 | -0.7527 | 0.03038 | -0.0195 | -24.7762
-7.5 | -0.6923 | 0.02784 | -0.0229 | -24.8671
-7 | -0.693 | 0.02418 | -0.0188 | -28.66
-6.5 | -0.7174 | 0.0226 | -0.0063 | -31.7434
-6 | -0.6245 | 0.0271 | -0.0077 | -23.0443
-5.5 | -0.3788 | 0.03865 | -0.0228 | -9.8008
-5 | -0.2655 | 0.03978 | -0.0303 | -6.6742
-4.5 | -0.1818 | 0.03947 | -0.0357 | -4.606
-4 | -0.1172 | 0.03891 | -0.0386 | -3.0121
-3.5 | -0.0823 | 0.03849 | -0.0371 | -2.1382
-3 | -0.0262 | 0.03812 | -0.0385 | -0.6873
-2.5 | 0.0331 | 0.03746 | -0.0406 | 0.88361
-2 | 0.0324 | 0.03734 | -0.0339 | 0.8677
-1.5 | 0.0685 | 0.03737 | -0.0325 | 1.833
-1 | 0.0939 | 0.03695 | -0.0296 | 2.5413
0 | 0.0006 | 0.03805 | -0.0001 | 0.015769
0.5 | -0.0749 | 0.03753 | 0.0196 | -1.9957
1 | -0.0945 | 0.03694 | 0.0297 | -2.5582
1.5 | -0.0682 | 0.03737 | 0.0325 | -1.825
2 | -0.0328 | 0.03734 | 0.034 | -0.87841
2.5 | -0.0329 | 0.03745 | 0.0406 | -0.8785
3 | 0.0263 | 0.0381 | 0.0385 | 0.69029
3.5 | 0.0827 | 0.03848 | 0.037 | 2.1492
4 | 0.1171 | 0.03891 | 0.0386 | 3.0095
4.5 | 0.1815 | 0.03946 | 0.0357 | 4.5996
5 | 0.2669 | 0.03973 | 0.0302 | 6.7178
6 | 0.6245 | 0.02712 | 0.0076 | 23.0273
6.5 | 0.7175 | 0.02259 | 0.0063 | 31.7618
7 | 0.6928 | 0.0242 | 0.0188 | 28.6281
7.5 | 0.6927 | 0.02781 | 0.0229 | 24.9083
8 | 0.7533 | 0.03037 | 0.0195 | 24.8041
8.5 | 0.8561 | 0.03352 | 0.0113 | 25.54
9 | 0.9156 | 0.03636 | 0.0101 | 25.1815
9.5 | 0.9405 | 0.0387 | 0.0139 | 24.3023
10 | 0.967 | 0.04275 | 0.0173 | 22.6199
10.5 | 0.9424 | 0.0442 | 0.0287 | 21.3213
11 | 0.9428 | 0.04795 | 0.035 | 19.6621
11.5 | 0.9446 | 0.05355 | 0.0396 | 17.6396
12 | 0.9346 | 0.05985 | 0.0442 | 15.6157
12.5 | 0.9389 | 0.06857 | 0.0458 | 13.6926
13 | 0.8003 | 0.07713 | 0.0511 | 10.376
13.5 | 0.7506 | 0.08974 | 0.0476 | 8.3642
14 | 0.5533 | 0.14331 | 0.0134 | 3.8609
14.5 | 0.5478 | 0.15214 | 0.0087 | 3.6006
15 | 0.5864 | 0.15875 | 0.0095 | 3.6939

## 11. Re 100k Mach 0.10 (1)
BIGFOIL.COM POLAR EXPORT
GA 40-017
GA 40-017 |  |  |  | Cl Max: | 1.009 | at alpha= | 13.5 | deg
JavaFoil+Calcfoil stall+Eppler ext transition |  |  |  | L/D Max: | 34.268 | at alpha= | 6.5 | deg
Re: | 100000 |  |  | Cd Min: | 0.01472 | at alpha= | 0 | deg
Mach: | 0.1 |  |  | Cl=0 at alpha= | 0 | deg
|  |  |  | @ Cl=0.1, Cd= | 0.014937
|  |  |  | @ Cl=0.4, Cd= | 0.016394
|  |  |  | @ Cl=0.6, Cd= | 0.01954
alpha (deg) | Cl | Cd | Cm | Cl/Cd
-19 | -0.88 | 0.23262 | 0.015 | -3.783
-18.5 | -0.901 | 0.21598 | 0.014 | -4.174
-18 | -0.922 | 0.20059 | 0.014 | -4.595
-17.5 | -0.941 | 0.19178 | 0.013 | -4.904
-17 | -0.958 | 0.18485 | 0.013 | -5.18
-16.5 | -0.973 | 0.1742 | 0.013 | -5.584
-16 | -0.986 | 0.15816 | 0.012 | -6.232
-15.5 | -0.996 | 0.14981 | 0.012 | -6.647
-15 | -1.003 | 0.1426 | 0.012 | -7.036
-14.5 | -1.008 | 0.13297 | 0.011 | -7.58
-14 | -1.009 | 0.12369 | 0.011 | -8.16
-13.5 | -1.009 | 0.11496 | 0.012 | -8.773
-13 | -1.002 | 0.1076 | 0.01 | -9.311
-12.5 | -0.993 | 0.10159 | 0.01 | -9.773
-12 | -0.982 | 0.09513 | 0.011 | -10.318
-11.5 | -0.966 | 0.08826 | 0.011 | -10.939
-11 | -0.946 | 0.08317 | 0.01 | -11.372
-10.5 | -0.923 | 0.07837 | 0.01 | -11.775
-10 | -0.897 | 0.07298 | 0.01 | -12.286
-9.5 | -0.868 | 0.06773 | 0.01 | -12.823
-9 | -0.837 | 0.06318 | 0.01 | -13.241
-8.5 | -0.799 | 0.0599 | 0.008 | -13.34
-8 | -0.762 | 0.0563 | 0.008 | -13.542
-7.5 | -0.723 | 0.05283 | 0.008 | -13.679
-7 | -0.681 | 0.04944 | 0.008 | -13.779
-6.5 | -0.764 | 0.02228 | 0.015 | -34.268
-6 | -0.711 | 0.02146 | 0.014 | -33.127
-5.5 | -0.656 | 0.02027 | 0.013 | -32.383
-5 | -0.6 | 0.01954 | 0.011 | -30.711
-4.5 | -0.528 | 0.01733 | 0.01 | -30.452
-4 | -0.472 | 0.01702 | 0.009 | -27.702
-3.5 | -0.415 | 0.0165 | 0.008 | -25.154
-3 | -0.357 | 0.01609 | 0.007 | -22.206
-2.5 | -0.299 | 0.01573 | 0.006 | -19.01
-2 | -0.24 | 0.01543 | 0.004 | -15.57
-1.5 | -0.181 | 0.01517 | 0.003 | -11.916
-1 | -0.121 | 0.01499 | 0.002 | -8.062
-0.5 | -0.061 | 0.01484 | 0.001 | -4.079
0 | 0 | 0.01472 | 0 | 0
0.5 | 0.061 | 0.01484 | -0.001 | 4.079
1 | 0.121 | 0.01499 | -0.002 | 8.062
1.5 | 0.181 | 0.01517 | -0.003 | 11.916
2 | 0.24 | 0.01543 | -0.004 | 15.57
2.5 | 0.299 | 0.01573 | -0.006 | 19.01
3 | 0.357 | 0.01609 | -0.007 | 22.206
3.5 | 0.415 | 0.0165 | -0.008 | 25.154
4 | 0.472 | 0.01702 | -0.009 | 27.702
4.5 | 0.528 | 0.01733 | -0.01 | 30.452
5 | 0.6 | 0.01954 | -0.011 | 30.711
5.5 | 0.656 | 0.02027 | -0.012 | 32.383
6 | 0.711 | 0.02146 | -0.014 | 33.127
6.5 | 0.764 | 0.02228 | -0.015 | 34.268
7 | 0.681 | 0.04944 | -0.008 | 13.779
7.5 | 0.723 | 0.05283 | -0.008 | 13.679
8 | 0.762 | 0.0563 | -0.008 | 13.542
8.5 | 0.799 | 0.0599 | -0.008 | 13.34
9 | 0.837 | 0.06318 | -0.01 | 13.241
9.5 | 0.868 | 0.06773 | -0.01 | 12.823
10 | 0.897 | 0.07298 | -0.01 | 12.286
10.5 | 0.923 | 0.07837 | -0.01 | 11.775
11 | 0.946 | 0.08317 | -0.01 | 11.372
11.5 | 0.966 | 0.08826 | -0.011 | 10.939
12 | 0.982 | 0.09513 | -0.011 | 10.318
12.5 | 0.993 | 0.10159 | -0.01 | 9.773
13 | 1.002 | 0.1076 | -0.01 | 9.311
13.5 | 1.009 | 0.11496 | -0.012 | 8.773
14 | 1.009 | 0.12369 | -0.011 | 8.16
14.5 | 1.008 | 0.13297 | -0.011 | 7.58
15 | 1.003 | 0.1426 | -0.012 | 7.036
15.5 | 0.996 | 0.14981 | -0.012 | 6.647
16 | 0.986 | 0.15816 | -0.012 | 6.232
16.5 | 0.973 | 0.1742 | -0.013 | 5.584
17 | 0.958 | 0.18485 | -0.013 | 5.18
17.5 | 0.941 | 0.19178 | -0.013 | 4.904
18 | 0.922 | 0.20059 | -0.014 | 4.595
18.5 | 0.901 | 0.21598 | -0.014 | 4.174

## 12. Re 100k Mach 0.10 (2)
BIGFOIL.COM POLAR EXPORT
GA 40-017
GA 40-017 |  |  |  | Cl Max: | 0.9642 | at alpha= | 10 | deg
XFOIL ncrit=9 |  |  |  | L/D Max: | 31.1471 | at alpha= | 6.5 | deg
Re: | 100000 |  |  | Cd Min: | 0.15956 | at alpha= | 15 | deg
Mach: | 0.1 |  |  | Cl=0 at alpha= | 2.8235 | deg
|  |  |  | @ Cl=0.1, Cd= | 0.038786
|  |  |  | @ Cl=0.4, Cd= | 0.035098
|  |  |  | @ Cl=0.6, Cd= | 0.15956
alpha (deg) | Cl | Cd | Cm | Cl/Cd
-15 | -0.5811 | 0.15943 | -0.0092 | -3.6449
-14.5 | -0.545 | 0.15274 | -0.0088 | -3.5682
-14 | -0.5483 | 0.14407 | -0.0134 | -3.8058
-13.5 | -0.7244 | 0.09248 | -0.0465 | -7.833
-13 | -0.7819 | 0.07864 | -0.0513 | -9.9428
-12.5 | -0.9204 | 0.06931 | -0.0481 | -13.2795
-12 | -0.9211 | 0.06063 | -0.0464 | -15.1921
-11.5 | -0.9325 | 0.05417 | -0.0421 | -17.2143
-11 | -0.9356 | 0.04872 | -0.0371 | -19.2036
-10.5 | -0.9381 | 0.0449 | -0.0307 | -20.8931
-10 | -0.9648 | 0.0434 | -0.019 | -22.2304
-9.5 | -0.9447 | 0.03945 | -0.0147 | -23.9468
-9 | -0.9189 | 0.03692 | -0.0109 | -24.8889
-8.5 | -0.8573 | 0.034 | -0.0125 | -25.2147
-8 | -0.7498 | 0.03067 | -0.021 | -24.4473
-7.5 | -0.687 | 0.02814 | -0.0245 | -24.4136
-7 | -0.685 | 0.0245 | -0.0209 | -27.9592
-6.5 | -0.7113 | 0.02284 | -0.0082 | -31.1427
-6 | -0.6236 | 0.02708 | -0.0089 | -23.0281
-5.5 | -0.3291 | 0.03992 | -0.0287 | -8.244
-5 | -0.268 | 0.03981 | -0.0307 | -6.732
-4.5 | -0.1894 | 0.03962 | -0.035 | -4.7804
-4 | -0.1186 | 0.03901 | -0.0389 | -3.0402
-3.5 | -0.0861 | 0.03862 | -0.037 | -2.2294
-3 | -0.019 | 0.03828 | -0.0397 | -0.49634
-2.5 | 0.0354 | 0.03759 | -0.0412 | 0.94174
-2 | 0.0295 | 0.0375 | -0.0337 | 0.78667
-1.5 | 0.0711 | 0.03757 | -0.033 | 1.8925
-1 | 0.0937 | 0.0371 | -0.0296 | 2.5256
-0.5 | 0.0855 | 0.0377 | -0.0213 | 2.2679
0 | 0.0005 | 0.03823 | -0.0001 | 0.013079
0.5 | -0.086 | 0.03769 | 0.0214 | -2.2818
1 | -0.0944 | 0.03709 | 0.0297 | -2.5452
1.5 | -0.0707 | 0.03756 | 0.033 | -1.8823
2 | -0.0299 | 0.0375 | 0.0337 | -0.79733
2.5 | -0.0352 | 0.03758 | 0.0411 | -0.93667
3 | 0.0192 | 0.03827 | 0.0397 | 0.5017
3.5 | 0.0864 | 0.03862 | 0.0369 | 2.2372
4 | 0.1184 | 0.03901 | 0.0389 | 3.0351
4.5 | 0.1891 | 0.03961 | 0.0351 | 4.774
5 | 0.2695 | 0.03976 | 0.0306 | 6.7782
6 | 0.6233 | 0.02712 | 0.0089 | 22.983
6.5 | 0.7114 | 0.02284 | 0.0082 | 31.1471
7 | 0.6849 | 0.02451 | 0.0209 | 27.9437
7.5 | 0.6874 | 0.02812 | 0.0244 | 24.4452
8 | 0.7504 | 0.03066 | 0.0209 | 24.4749
8.5 | 0.8576 | 0.03398 | 0.0125 | 25.2384
9 | 0.9192 | 0.03691 | 0.0108 | 24.9038
9.5 | 0.9446 | 0.03945 | 0.0147 | 23.9442
10 | 0.9642 | 0.04337 | 0.0191 | 22.232
10.5 | 0.9375 | 0.04484 | 0.0307 | 20.9077
11 | 0.9355 | 0.0487 | 0.0371 | 19.2094
11.5 | 0.9323 | 0.0542 | 0.0421 | 17.2011
12 | 0.9203 | 0.06063 | 0.0464 | 15.179
12.5 | 0.9201 | 0.06891 | 0.0482 | 13.3522
13 | 0.7813 | 0.07883 | 0.0512 | 9.9112
13.5 | 0.7248 | 0.09261 | 0.0463 | 7.8264
14 | 0.5505 | 0.14409 | 0.0133 | 3.8205
14.5 | 0.5461 | 0.15284 | 0.0086 | 3.573
15 | 0.5826 | 0.15956 | 0.009 | 3.6513

## 13. Re 100k Mach 0.25 (1)
BIGFOIL.COM POLAR EXPORT
GA 40-017
GA 40-017 |  |  |  | Cl Max: | 0.936 | at alpha= | 12 | deg
JavaFoil+Calcfoil stall+Eppler ext transition |  |  |  | L/D Max: | 32.768 | at alpha= | 6 | deg
Re: | 100000 |  |  | Cd Min: | 0.01502 | at alpha= | 0 | deg
Mach: | 0.25 |  |  | Cl=0 at alpha= | 0 | deg
|  |  |  | @ Cl=0.1, Cd= | 0.015234
|  |  |  | @ Cl=0.4, Cd= | 0.016752
|  |  |  | @ Cl=0.6, Cd= | 0.020042
alpha (deg) | Cl | Cd | Cm | Cl/Cd
-17 | -0.652 | 0.21687 | 0.014 | -3.005
-16.5 | -0.702 | 0.22031 | 0.013 | -3.186
-16 | -0.748 | 0.19986 | 0.013 | -3.744
-15.5 | -0.79 | 0.18124 | 0.012 | -4.361
-15 | -0.828 | 0.16745 | 0.012 | -4.944
-14.5 | -0.86 | 0.14939 | 0.012 | -5.758
-14 | -0.887 | 0.13751 | 0.011 | -6.451
-13.5 | -0.908 | 0.12817 | 0.011 | -7.086
-13 | -0.924 | 0.11896 | 0.011 | -7.763
-12.5 | -0.933 | 0.10926 | 0.01 | -8.538
-12 | -0.936 | 0.10061 | 0.01 | -9.304
-11.5 | -0.933 | 0.09332 | 0.01 | -10.003
-11 | -0.925 | 0.08732 | 0.009 | -10.595
-10.5 | -0.913 | 0.08233 | 0.01 | -11.084
-10 | -0.894 | 0.07594 | 0.01 | -11.769
-9.5 | -0.871 | 0.06997 | 0.01 | -12.45
-9 | -0.844 | 0.06476 | 0.01 | -13.027
-8.5 | -0.812 | 0.06015 | 0.01 | -13.505
-8 | -0.775 | 0.05732 | 0.008 | -13.515
-7.5 | -0.737 | 0.05374 | 0.008 | -13.707
-7 | -0.696 | 0.05039 | 0.008 | -13.808
-6.5 | -0.653 | 0.04738 | 0.007 | -13.776
-6 | -0.727 | 0.02219 | 0.014 | -32.768
-5.5 | -0.672 | 0.02092 | 0.013 | -32.108
-5 | -0.614 | 0.0201 | 0.012 | -30.565
-4.5 | -0.556 | 0.01985 | 0.011 | -28.014
-4 | -0.483 | 0.01749 | 0.009 | -27.627
-3.5 | -0.425 | 0.01696 | 0.008 | -25.049
-3 | -0.366 | 0.01647 | 0.007 | -22.224
-2.5 | -0.306 | 0.01612 | 0.006 | -19
-2 | -0.246 | 0.01579 | 0.005 | -15.6
-1.5 | -0.185 | 0.01551 | 0.003 | -11.948
-1 | -0.124 | 0.0153 | 0.002 | -8.092
-0.5 | -0.062 | 0.01513 | 0.001 | -4.103
0 | 0 | 0.01502 | 0 | 0
0.5 | 0.062 | 0.01513 | -0.001 | 4.103
1 | 0.124 | 0.0153 | -0.002 | 8.092
1.5 | 0.185 | 0.01551 | -0.003 | 11.948
2 | 0.246 | 0.01579 | -0.005 | 15.6
2.5 | 0.306 | 0.01612 | -0.006 | 19
3 | 0.366 | 0.01647 | -0.007 | 22.224
3.5 | 0.425 | 0.01696 | -0.008 | 25.049
4 | 0.483 | 0.01749 | -0.009 | 27.627
4.5 | 0.556 | 0.01986 | -0.011 | 28.001
5 | 0.614 | 0.0201 | -0.012 | 30.565
5.5 | 0.672 | 0.02092 | -0.013 | 32.108
6 | 0.727 | 0.02219 | -0.014 | 32.768
6.5 | 0.653 | 0.04738 | -0.007 | 13.776
7 | 0.696 | 0.05039 | -0.008 | 13.808
7.5 | 0.737 | 0.05374 | -0.008 | 13.707
8 | 0.775 | 0.05732 | -0.008 | 13.515
8.5 | 0.812 | 0.06015 | -0.01 | 13.505
9 | 0.844 | 0.06476 | -0.01 | 13.027
9.5 | 0.871 | 0.06997 | -0.01 | 12.45
10 | 0.894 | 0.07594 | -0.01 | 11.769
10.5 | 0.913 | 0.08233 | -0.01 | 11.084
11 | 0.925 | 0.08732 | -0.009 | 10.595
11.5 | 0.933 | 0.09332 | -0.009 | 10.003
12 | 0.936 | 0.10061 | -0.01 | 9.304
12.5 | 0.933 | 0.10926 | -0.01 | 8.538
13 | 0.924 | 0.11896 | -0.01 | 7.763
13.5 | 0.908 | 0.12817 | -0.011 | 7.086
14 | 0.887 | 0.13751 | -0.011 | 6.451
14.5 | 0.86 | 0.15181 | -0.011 | 5.666
15 | 0.828 | 0.16745 | -0.012 | 4.944
15.5 | 0.79 | 0.18124 | -0.012 | 4.361
16 | 0.748 | 0.19986 | -0.013 | 3.744
16.5 | 0.702 | 0.22031 | -0.013 | 3.186
17 | 0.652 | 0.21725 | -0.014 | 2.999

## 14. Re 100k Mach 0.25 (2)
BIGFOIL.COM POLAR EXPORT
GA 40-017
GA 40-017 |  |  |  | Cl Max: | 0.94 | at alpha= | 9.5 | deg
XFOIL ncrit=9 |  |  |  | L/D Max: | 29.0658 | at alpha= | 6.5 | deg
Re: | 100000 |  |  | Cd Min: | 0.15641 | at alpha= | 14.5 | deg
Mach: | 0.25 |  |  | Cl=0 at alpha= | 2.5347 | deg
|  |  |  | @ Cl=0.1, Cd= | 0.040182
|  |  |  | @ Cl=0.4, Cd= | 0.037507
|  |  |  | @ Cl=0.6, Cd= | 0.15641
alpha (deg) | Cl | Cd | Cm | Cl/Cd
-14.5 | -0.5387 | 0.15631 | -0.0087 | -3.4464
-14 | -0.5341 | 0.14803 | -0.0126 | -3.6081
-13.5 | -0.6387 | 0.10714 | -0.0395 | -5.9614
-13 | -0.6763 | 0.09122 | -0.0474 | -7.4139
-12.5 | -0.8219 | 0.07332 | -0.0557 | -11.2098
-12 | -0.8427 | 0.06516 | -0.0551 | -12.9328
-11.5 | -0.8664 | 0.05804 | -0.0527 | -14.9276
-11 | -0.8868 | 0.05236 | -0.0483 | -16.9366
-10.5 | -0.9072 | 0.04838 | -0.0413 | -18.7516
-10 | -0.9375 | 0.04614 | -0.0301 | -20.3186
-9.5 | -0.9402 | 0.0428 | -0.0225 | -21.9673
-9 | -0.9292 | 0.04 | -0.0164 | -23.23
-8.5 | -0.8611 | 0.03635 | -0.0194 | -23.6891
-8 | -0.7361 | 0.03224 | -0.0284 | -22.8319
-7.5 | -0.6612 | 0.02985 | -0.0322 | -22.1508
-7 | -0.6454 | 0.02603 | -0.0311 | -24.7945
-6.5 | -0.6845 | 0.02356 | -0.0182 | -29.0535
-6 | -0.6507 | 0.02608 | -0.0115 | -24.9502
-5.5 | -0.341 | 0.0402 | -0.031 | -8.4826
-5 | -0.2251 | 0.04095 | -0.0388 | -5.4969
-4.5 | -0.156 | 0.04065 | -0.0414 | -3.8376
-4 | -0.0986 | 0.04018 | -0.0429 | -2.454
-3.5 | -0.0383 | 0.03942 | -0.045 | -0.97159
-3 | -0.0091 | 0.03911 | -0.0424 | -0.23268
-2.5 | 0.0005 | 0.03898 | -0.037 | 0.012827
-2 | 0.0664 | 0.03841 | -0.0398 | 1.7287
-1.5 | 0.0769 | 0.0385 | -0.0344 | 1.9974
-1 | 0.0094 | 0.0391 | -0.0167 | 0.24041
-0.5 | 0.1126 | 0.03852 | -0.0257 | 2.9232
0 | 0.0003 | 0.03909 | 0 | 0.0076746
0.5 | -0.1128 | 0.03851 | 0.0257 | -2.9291
1 | -0.0111 | 0.03909 | 0.0169 | -0.28396
1.5 | -0.0759 | 0.0385 | 0.0343 | -1.9714
2 | -0.0663 | 0.03841 | 0.0398 | -1.7261
2.5 | -0.0007 | 0.03898 | 0.037 | -0.017958
3 | 0.0094 | 0.0391 | 0.0424 | 0.24041
3.5 | 0.0385 | 0.03942 | 0.045 | 0.97666
4 | 0.0986 | 0.04017 | 0.0429 | 2.4546
4.5 | 0.156 | 0.04064 | 0.0414 | 3.8386
5 | 0.2263 | 0.0409 | 0.0386 | 5.533
5.5 | 0.3406 | 0.04021 | 0.0311 | 8.4705
6 | 0.6516 | 0.02606 | 0.0114 | 25.0038
6.5 | 0.6845 | 0.02355 | 0.0182 | 29.0658
7 | 0.6452 | 0.02604 | 0.031 | 24.7773
7.5 | 0.6615 | 0.02983 | 0.0322 | 22.1757
8 | 0.7368 | 0.03223 | 0.0283 | 22.8607
8.5 | 0.8618 | 0.03635 | 0.0193 | 23.7084
9 | 0.929 | 0.03998 | 0.0165 | 23.2366
9.5 | 0.94 | 0.04279 | 0.0225 | 21.9677
10 | 0.9392 | 0.04636 | 0.0298 | 20.2588
10.5 | 0.9066 | 0.04831 | 0.0413 | 18.7663
11 | 0.8859 | 0.05229 | 0.0484 | 16.9421
11.5 | 0.866 | 0.05807 | 0.0527 | 14.913
12 | 0.8429 | 0.06525 | 0.055 | 12.918
12.5 | 0.8232 | 0.0734 | 0.0556 | 11.2153
13 | 0.6753 | 0.09156 | 0.047 | 7.3755
13.5 | 0.6389 | 0.10735 | 0.0392 | 5.9516
14 | 0.5362 | 0.14807 | 0.0125 | 3.6213
14.5 | 0.5395 | 0.15641 | 0.0084 | 3.4493

## 15. Re 100k Mach 0.50 (1)
BIGFOIL.COM POLAR EXPORT
GA 40-017
GA 40-017 |  |  |  | Cl Max: | 1.127 | at alpha= | 20 | deg
JavaFoil+Calcfoil stall+Eppler ext transition |  |  |  | L/D Max: | 29.904 | at alpha= | 5.5 | deg
Re: | 100000 |  |  | Cd Min: | 0.0164 | at alpha= | 0 | deg
Mach: | 0.5 |  |  | Cl=0 at alpha= | 0 | deg
|  |  |  | @ Cl=0.1, Cd= | 0.016661
|  |  |  | @ Cl=0.4, Cd= | 0.018368
|  |  |  | @ Cl=0.6, Cd= | 0.021983
alpha (deg) | Cl | Cd | Cm | Cl/Cd
-20 | -1.127 | 0.36909 | 0.028 | -3.053
-19.5 | -1.1 | 0.35744 | 0.028 | -3.077
-19 | -1.073 | 0.34606 | 0.027 | -3.101
-18.5 | -1.046 | 0.3429 | 0.026 | -3.05
-18 | -1.019 | 0.33932 | 0.026 | -3.002
-17.5 | -0.992 | 0.32001 | 0.025 | -3.1
-17 | -0.96 | 0.29401 | 0.022 | -3.265
-16.5 | -0.932 | 0.29159 | 0.021 | -3.196
-16 | -0.904 | 0.28891 | 0.021 | -3.13
-15.5 | -0.877 | 0.28209 | 0.02 | -3.109
-15 | -0.849 | 0.26922 | 0.019 | -3.155
-14.5 | -0.822 | 0.25306 | 0.019 | -3.247
-14 | -0.794 | 0.24571 | 0.018 | -3.232
-13.5 | -0.765 | 0.22629 | 0.016 | -3.381
-13 | -0.736 | 0.21633 | 0.015 | -3.404
-12.5 | -0.709 | 0.21589 | 0.014 | -3.282
-12 | -0.681 | 0.20771 | 0.014 | -3.277
-11.5 | -0.653 | 0.20256 | 0.013 | -3.224
-11 | -0.625 | 0.18947 | 0.013 | -3.299
-10.5 | -0.596 | 0.16385 | 0.011 | -3.639
-10 | -0.568 | 0.14394 | 0.011 | -3.948
-9.5 | -0.54 | 0.14382 | 0.01 | -3.757
-9 | -0.511 | 0.13595 | 0.008 | -3.762
-8.5 | -0.636 | 0.0937 | 0.008 | -6.788
-8 | -0.75 | 0.06801 | 0.007 | -11.025
-7.5 | -0.761 | 0.05907 | 0.009 | -12.877
-7 | -0.742 | 0.05422 | 0.009 | -13.687
-6.5 | -0.707 | 0.05074 | 0.008 | -13.937
-6 | -0.666 | 0.0471 | 0.007 | -14.144
-5.5 | -0.736 | 0.02456 | 0.014 | -29.951
-5 | -0.676 | 0.02343 | 0.013 | -28.83
-4.5 | -0.613 | 0.02244 | 0.011 | -27.322
-4 | -0.533 | 0.01963 | 0.01 | -27.15
-3.5 | -0.469 | 0.01899 | 0.009 | -24.701
-3 | -0.404 | 0.01839 | 0.007 | -21.981
-2.5 | -0.338 | 0.01787 | 0.006 | -18.938
-2 | -0.272 | 0.01743 | 0.005 | -15.626
-1.5 | -0.205 | 0.01706 | 0.004 | -12.013
-1 | -0.137 | 0.01677 | 0.002 | -8.172
-0.5 | -0.069 | 0.01657 | 0.001 | -4.146
0 | 0 | 0.0164 | 0 | 0
0.5 | 0.069 | 0.01657 | -0.001 | 4.146
1 | 0.137 | 0.01677 | -0.002 | 8.172
1.5 | 0.205 | 0.01706 | -0.004 | 12.013
2 | 0.272 | 0.01743 | -0.005 | 15.626
2.5 | 0.338 | 0.01787 | -0.006 | 18.938
3 | 0.404 | 0.0184 | -0.007 | 21.967
3.5 | 0.469 | 0.01898 | -0.009 | 24.715
4 | 0.533 | 0.01963 | -0.01 | 27.155
4.5 | 0.613 | 0.02244 | -0.011 | 27.317
5 | 0.676 | 0.02354 | -0.013 | 28.699
5.5 | 0.736 | 0.0246 | -0.014 | 29.904
6 | 0.666 | 0.04696 | -0.007 | 14.186
6.5 | 0.707 | 0.05069 | -0.008 | 13.946
7 | 0.744 | 0.05382 | -0.01 | 13.821
7.5 | 0.76 | 0.0602 | -0.009 | 12.626
8 | 0.75 | 0.06644 | -0.007 | 11.286
8.5 | 0.636 | 0.09373 | -0.008 | 6.786
9 | 0.511 | 0.13595 | -0.008 | 3.762
9.5 | 0.54 | 0.14382 | -0.01 | 3.757
10 | 0.568 | 0.14826 | -0.011 | 3.833
10.5 | 0.596 | 0.16116 | -0.011 | 3.7
11 | 0.625 | 0.2044 | -0.012 | 3.057
11.5 | 0.653 | 0.20755 | -0.013 | 3.146
12 | 0.681 | 0.21077 | -0.014 | 3.23
12.5 | 0.709 | 0.21587 | -0.014 | 3.282
13 | 0.736 | 0.21633 | -0.015 | 3.404
13.5 | 0.765 | 0.22378 | -0.016 | 3.418
14 | 0.794 | 0.24347 | -0.018 | 3.263
14.5 | 0.822 | 0.25076 | -0.019 | 3.278
15 | 0.849 | 0.26683 | -0.019 | 3.184
15.5 | 0.877 | 0.28098 | -0.02 | 3.122
16 | 0.904 | 0.27605 | -0.021 | 3.276
16.5 | 0.932 | 0.2911 | -0.021 | 3.202
17 | 0.96 | 0.29529 | -0.022 | 3.251
17.5 | 0.992 | 0.31704 | -0.025 | 3.129
18 | 1.019 | 0.33778 | -0.025 | 3.016
18.5 | 1.046 | 0.34058 | -0.026 | 3.071
19 | 1.073 | 0.34139 | -0.027 | 3.143
19.5 | 1.1 | 0.35501 | -0.027 | 3.099
20 | 1.127 | 0.36723 | -0.028 | 3.069

## 16. Re 100k Mach 0.50 (2)
BIGFOIL.COM POLAR EXPORT
GA 40-017
GA 40-017 |  |  |  | Cl Max: | 0.7825 | at alpha= | 9 | deg
XFOIL ncrit=9 |  |  |  | L/D Max: | 17.5867 | at alpha= | 8 | deg
Re: | 100000 |  |  | Cd Min: | 0.16141 | at alpha= | 14 | deg
Mach: | 0.5 |  |  | Cl=0 at alpha= | 3.0619 | deg
|  |  |  | @ Cl=0.1, Cd= | 0.044459
|  |  |  | @ Cl=0.4, Cd= | 0.039086
|  |  |  | @ Cl=0.6, Cd= | 0.16141
alpha (deg) | Cl | Cd | Cm | Cl/Cd
-14 | -0.5038 | 0.16133 | -0.0124 | -3.1228
-13.5 | -0.5026 | 0.15323 | -0.018 | -3.28
-13 | -0.5178 | 0.1318 | -0.0317 | -3.9287
-12.5 | -0.5089 | 0.12151 | -0.0363 | -4.1881
-12 | -0.5573 | 0.09992 | -0.0515 | -5.5775
-11.5 | -0.5904 | 0.08564 | -0.0604 | -6.894
-11 | -0.6315 | 0.07328 | -0.0672 | -8.6176
-10.5 | -0.6725 | 0.06324 | -0.0709 | -10.6341
-10 | -0.7088 | 0.05548 | -0.0712 | -12.7758
-9.5 | -0.7358 | 0.05081 | -0.0663 | -14.4814
-9 | -0.7834 | 0.04913 | -0.0553 | -15.9455
-8.5 | -0.7606 | 0.04374 | -0.055 | -17.3891
-8 | -0.6783 | 0.03864 | -0.0585 | -17.5543
-7.5 | -0.5697 | 0.03636 | -0.0613 | -15.6683
-7 | -0.526 | 0.03286 | -0.0622 | -16.0073
-6.5 | -0.5116 | 0.03212 | -0.0552 | -15.9278
-6 | -0.392 | 0.03959 | -0.0524 | -9.9015
-5.5 | -0.2597 | 0.04451 | -0.0535 | -5.8346
-5 | -0.2085 | 0.04459 | -0.0521 | -4.6759
-4.5 | -0.1217 | 0.04462 | -0.0549 | -2.7275
-4 | -0.0667 | 0.04425 | -0.0546 | -1.5073
-3.5 | -0.0354 | 0.04417 | -0.0512 | -0.80145
-3 | 0.0051 | 0.0439 | -0.0492 | 0.11617
-2.5 | 0.0445 | 0.04365 | -0.0473 | 1.0195
-2 | 0.0506 | 0.04399 | -0.0403 | 1.1503
-1.5 | 0.0424 | 0.04422 | -0.0314 | 0.95884
-1 | 0.0678 | 0.04454 | -0.0271 | 1.5222
-0.5 | 0.0201 | 0.04516 | -0.0114 | 0.44508
0 | -0.0243 | 0.04479 | 0.004 | -0.54253
0.5 | -0.0214 | 0.04516 | 0.0116 | -0.47387
1 | -0.0684 | 0.04452 | 0.0272 | -1.5364
1.5 | -0.0432 | 0.04422 | 0.0315 | -0.97693
2 | -0.0507 | 0.04399 | 0.0403 | -1.1525
2.5 | -0.0447 | 0.04363 | 0.0473 | -1.0245
3 | -0.005 | 0.04388 | 0.0492 | -0.11395
3.5 | 0.0354 | 0.04415 | 0.0512 | 0.80181
4 | 0.0671 | 0.04423 | 0.0545 | 1.5171
4.5 | 0.1216 | 0.04461 | 0.0549 | 2.7258
5 | 0.2088 | 0.04458 | 0.052 | 4.6837
5.5 | 0.2591 | 0.04454 | 0.0535 | 5.8172
6 | 0.3905 | 0.03968 | 0.0524 | 9.8412
6.5 | 0.5118 | 0.0321 | 0.0552 | 15.9439
7 | 0.5262 | 0.03288 | 0.0621 | 16.0036
7.5 | 0.5707 | 0.03634 | 0.0613 | 15.7045
8 | 0.6792 | 0.03862 | 0.0584 | 17.5867
8.5 | 0.7612 | 0.04372 | 0.0549 | 17.4108
9 | 0.7825 | 0.04905 | 0.0554 | 15.9531
9.5 | 0.7354 | 0.05076 | 0.0663 | 14.4878
10 | 0.7095 | 0.05554 | 0.0712 | 12.7746
10.5 | 0.6735 | 0.06326 | 0.0708 | 10.6465
11 | 0.6313 | 0.07336 | 0.067 | 8.6055
11.5 | 0.5912 | 0.08573 | 0.0602 | 6.8961
12 | 0.5604 | 0.09961 | 0.0518 | 5.6259
12.5 | 0.5099 | 0.12159 | 0.0361 | 4.1936
13 | 0.5187 | 0.13196 | 0.0315 | 3.9307
13.5 | 0.5045 | 0.15337 | 0.0179 | 3.2894
14 | 0.5046 | 0.16141 | 0.0122 | 3.1262

## 17. Re 250k Mach 0.00 (1)
BIGFOIL.COM POLAR EXPORT
GA 40-017
GA 40-017 |  |  |  | Cl Max: | 1.065 | at alpha= | 10 | deg
JavaFoil+Calcfoil stall+Eppler ext transition |  |  |  | L/D Max: | 45.876 | at alpha= | 4 | deg
Re: | 250000 |  |  | Cd Min: | 0.00935 | at alpha= | 0 | deg
Mach: | 0 |  |  | Cl=0 at alpha= | 0 | deg
|  |  |  | @ Cl=0.1, Cd= | 0.0093921
|  |  |  | @ Cl=0.4, Cd= | 0.010271
|  |  |  | @ Cl=0.6, Cd= | 0.015533
alpha (deg) | Cl | Cd | Cm | Cl/Cd
-15 | -1.025 | 0.12357 | 0.014 | -8.293
-14.5 | -1.026 | 0.11631 | 0.014 | -8.825
-14 | -1.025 | 0.10892 | 0.013 | -9.41
-13.5 | -1.021 | 0.1016 | 0.013 | -10.05
-13 | -1.013 | 0.09562 | 0.013 | -10.599
-12.5 | -1.003 | 0.08937 | 0.013 | -11.218
-12 | -0.989 | 0.08418 | 0.013 | -11.747
-11.5 | -0.971 | 0.07852 | 0.013 | -12.371
-11 | -0.95 | 0.07503 | 0.012 | -12.66
-10.5 | -0.928 | 0.06995 | 0.012 | -13.264
-10 | -1.065 | 0.02535 | 0.022 | -41.999
-9.5 | -1.032 | 0.02388 | 0.021 | -43.24
-9 | -0.995 | 0.02267 | 0.02 | -43.912
-8.5 | -0.799 | 0.05437 | 0.009 | -14.693
-8 | -0.911 | 0.02027 | 0.018 | -44.957
-7.5 | -0.865 | 0.01939 | 0.017 | -44.621
-7 | -0.816 | 0.01862 | 0.016 | -43.831
-6.5 | -0.765 | 0.01787 | 0.015 | -42.829
-6 | -0.712 | 0.01707 | 0.014 | -41.717
-5.5 | -0.657 | 0.01612 | 0.013 | -40.777
-5 | -0.601 | 0.01554 | 0.011 | -38.664
-4.5 | -0.543 | 0.01511 | 0.01 | -35.973
-4 | -0.484 | 0.01055 | 0.009 | -45.876
-3.5 | -0.426 | 0.01035 | 0.008 | -41.099
-3 | -0.367 | 0.01017 | 0.007 | -36.053
-2.5 | -0.307 | 0.01 | 0.006 | -30.668
-2 | -0.247 | 0.00982 | 0.005 | -25.135
-1.5 | -0.185 | 0.00955 | 0.004 | -19.411
-1 | -0.124 | 0.00946 | 0.002 | -13.067
-0.5 | -0.062 | 0.00943 | 0.001 | -6.551
0 | 0 | 0.00935 | 0 | 0
0.5 | 0.062 | 0.00938 | -0.001 | 6.655
1 | 0.125 | 0.0094 | -0.002 | 13.277
1.5 | 0.187 | 0.00949 | -0.004 | 19.73
2 | 0.247 | 0.00982 | -0.005 | 25.135
2.5 | 0.307 | 0.01 | -0.006 | 30.668
3 | 0.367 | 0.01017 | -0.007 | 36.053
3.5 | 0.426 | 0.01035 | -0.008 | 41.099
4 | 0.484 | 0.01055 | -0.009 | 45.876
4.5 | 0.543 | 0.01511 | -0.01 | 35.973
5 | 0.601 | 0.01554 | -0.011 | 38.664
5.5 | 0.657 | 0.01612 | -0.012 | 40.777
6 | 0.712 | 0.01707 | -0.014 | 41.717
6.5 | 0.765 | 0.01787 | -0.015 | 42.829
7 | 0.816 | 0.01862 | -0.016 | 43.831
7.5 | 0.865 | 0.01939 | -0.017 | 44.621
8 | 0.911 | 0.02027 | -0.018 | 44.957
8.5 | 0.799 | 0.05437 | -0.009 | 14.693
9 | 0.995 | 0.02267 | -0.02 | 43.912
9.5 | 1.032 | 0.02388 | -0.021 | 43.24
10 | 1.065 | 0.02535 | -0.022 | 41.999
10.5 | 0.928 | 0.06995 | -0.012 | 13.264
11 | 0.95 | 0.07503 | -0.012 | 12.66
11.5 | 0.971 | 0.07852 | -0.012 | 12.371
12 | 0.989 | 0.08418 | -0.013 | 11.747
12.5 | 1.003 | 0.08937 | -0.013 | 11.218
13 | 1.013 | 0.09562 | -0.013 | 10.599
13.5 | 1.021 | 0.1016 | -0.013 | 10.05
14 | 1.025 | 0.10892 | -0.013 | 9.41
14.5 | 1.026 | 0.11631 | -0.013 | 8.825
15 | 1.025 | 0.12357 | -0.014 | 8.293

## 18. Re 250k Mach 0.00 (2)
BIGFOIL.COM POLAR EXPORT
GA 40-017
GA 40-017 |  |  |  | Cl Max: | 1.0148 | at alpha= | 12.5 | deg
XFOIL ncrit=9 |  |  |  | L/D Max: | 51.237 | at alpha= | 6 | deg
Re: | 250000 |  |  | Cd Min: | 0.18308 | at alpha= | -17.5 | deg
Mach: | 0 |  |  | Cl=0 at alpha= | 0 | deg
|  |  |  | @ Cl=0.1, Cd= | 0.014528
|  |  |  | @ Cl=0.4, Cd= | 0.014795
|  |  |  | @ Cl=0.6, Cd= | 0.012633
alpha (deg) | Cl | Cd | Cm | Cl/Cd
-17.5 | -0.6384 | 0.18308 | 0.0068 | -3.487
-17 | -0.6147 | 0.17834 | 0.0055 | -3.4468
-16.5 | -0.6314 | 0.16462 | -0.0051 | -3.8355
-16 | -0.6134 | 0.15792 | -0.0063 | -3.8842
-15.5 | -0.863 | 0.08786 | -0.0448 | -9.8224
-15 | -0.8941 | 0.07698 | -0.0481 | -11.6147
-14.5 | -0.9336 | 0.06719 | -0.0498 | -13.8949
-14 | -0.9657 | 0.05882 | -0.0494 | -16.4179
-13.5 | -0.9915 | 0.05205 | -0.0472 | -19.049
-13 | -1.0079 | 0.04646 | -0.0437 | -21.6939
-12.5 | -1.014 | 0.04229 | -0.0397 | -23.9773
-12 | -0.9688 | 0.03719 | -0.0401 | -26.05
-11.5 | -0.9248 | 0.03434 | -0.0399 | -26.9307
-11 | -0.8859 | 0.03192 | -0.0392 | -27.7538
-10.5 | -0.829 | 0.02954 | -0.0399 | -28.0636
-10 | -0.7867 | 0.02789 | -0.0395 | -28.2072
-9.5 | -0.7295 | 0.0259 | -0.0419 | -28.166
-9 | -0.668 | 0.024 | -0.046 | -27.8333
-8.5 | -0.6407 | 0.02208 | -0.0439 | -29.0172
-8 | -0.6275 | 0.02049 | -0.0386 | -30.6247
-7.5 | -0.6143 | 0.01888 | -0.0334 | -32.5371
-7 | -0.6158 | 0.0168 | -0.0257 | -36.6548
-6.5 | -0.6422 | 0.01424 | -0.0135 | -45.0983
-6 | -0.6419 | 0.01253 | -0.0044 | -51.2291
-5.5 | -0.5972 | 0.01264 | -0.0023 | -47.2468
-5 | -0.5474 | 0.01292 | -0.0009 | -42.3684
-4.5 | -0.4965 | 0.01329 | 0.0003 | -37.3589
-4 | -0.4401 | 0.01448 | 0.0016 | -30.3936
-3.5 | -0.3835 | 0.01492 | 0.002 | -25.7038
-3 | -0.3302 | 0.01486 | 0.0022 | -22.2207
-2.5 | -0.274 | 0.01493 | 0.0018 | -18.3523
-2 | -0.2211 | 0.01464 | 0.0018 | -15.1025
-1.5 | -0.1649 | 0.01467 | 0.0012 | -11.2406
-1 | -0.1103 | 0.01455 | 0.0009 | -7.5808
-0.5 | -0.0551 | 0.01443 | 0.0005 | -3.8184
0 | 0 | 0.01454 | 0 | 0
0.5 | 0.0551 | 0.01443 | -0.0005 | 3.8184
1 | 0.1103 | 0.01455 | -0.0009 | 7.5808
1.5 | 0.1649 | 0.01467 | -0.0012 | 11.2406
2 | 0.2212 | 0.01464 | -0.0018 | 15.1093
2.5 | 0.274 | 0.01493 | -0.0018 | 18.3523
3 | 0.3302 | 0.01486 | -0.0022 | 22.2207
3.5 | 0.3835 | 0.01492 | -0.002 | 25.7038
4 | 0.4402 | 0.01449 | -0.0017 | 30.3796
4.5 | 0.4964 | 0.01328 | -0.0003 | 37.3795
5 | 0.5474 | 0.01292 | 0.0009 | 42.3684
5.5 | 0.5972 | 0.01264 | 0.0023 | 47.2468
6 | 0.642 | 0.01253 | 0.0044 | 51.237
6.5 | 0.6423 | 0.01423 | 0.0135 | 45.137
7 | 0.6159 | 0.01679 | 0.0257 | 36.6825
7.5 | 0.6148 | 0.01886 | 0.0333 | 32.5981
8 | 0.6279 | 0.02048 | 0.0386 | 30.6592
8.5 | 0.6412 | 0.02207 | 0.0438 | 29.053
9 | 0.6682 | 0.02403 | 0.0459 | 27.8069
9.5 | 0.7302 | 0.0259 | 0.0418 | 28.1931
10 | 0.7873 | 0.02788 | 0.0394 | 28.2389
10.5 | 0.8295 | 0.02953 | 0.0398 | 28.0901
11 | 0.8862 | 0.03191 | 0.0391 | 27.7719
11.5 | 0.926 | 0.03437 | 0.0398 | 26.9421
12 | 0.9694 | 0.03715 | 0.0399 | 26.0942
12.5 | 1.0148 | 0.04232 | 0.0396 | 23.9792
13 | 1.007 | 0.04659 | 0.0438 | 21.6141
13.5 | 0.9907 | 0.05202 | 0.0471 | 19.0446
14 | 0.9689 | 0.05894 | 0.0492 | 16.4388
14.5 | 0.9334 | 0.06721 | 0.0497 | 13.8878
15 | 0.8986 | 0.07683 | 0.0481 | 11.696
15.5 | 0.8595 | 0.08822 | 0.0443 | 9.7427
16 | 0.6146 | 0.15808 | 0.0061 | 3.8879
16.5 | 0.6285 | 0.1657 | 0.004 | 3.793
17 | 0.6158 | 0.17856 | -0.0057 | 3.4487
17.5 | 0.6407 | 0.18307 | -0.0068 | 3.4998

## 19. Re 250k Mach 0.10 (1)
BIGFOIL.COM POLAR EXPORT
GA 40-017
GA 40-017 |  |  |  | Cl Max: | 1.064 | at alpha= | 10 | deg
JavaFoil+Calcfoil stall+Eppler ext transition |  |  |  | L/D Max: | 49.976 | at alpha= | 4.5 | deg
Re: | 250000 |  |  | Cd Min: | 0.00934 | at alpha= | 0 | deg
Mach: | 0.1 |  |  | Cl=0 at alpha= | 0 | deg
|  |  |  | @ Cl=0.1, Cd= | 0.0094239
|  |  |  | @ Cl=0.4, Cd= | 0.010281
|  |  |  | @ Cl=0.6, Cd= | 0.015342
alpha (deg) | Cl | Cd | Cm | Cl/Cd
-15 | -1.003 | 0.12318 | 0.012 | -8.146
-14.5 | -1.009 | 0.11648 | 0.013 | -8.666
-14 | -1.011 | 0.10897 | 0.013 | -9.278
-13.5 | -1.01 | 0.10189 | 0.013 | -9.911
-13 | -1.004 | 0.09651 | 0.013 | -10.406
-12.5 | -0.996 | 0.09088 | 0.013 | -10.956
-12 | -0.984 | 0.08517 | 0.013 | -11.553
-11.5 | -0.968 | 0.07902 | 0.012 | -12.253
-11 | -0.948 | 0.07555 | 0.012 | -12.553
-10.5 | -0.926 | 0.07022 | 0.012 | -13.184
-10 | -1.064 | 0.02567 | 0.022 | -41.446
-9.5 | -1.033 | 0.02412 | 0.021 | -42.853
-9 | -0.997 | 0.02288 | 0.02 | -43.589
-8.5 | -0.801 | 0.05468 | 0.009 | -14.649
-8 | -0.914 | 0.02049 | 0.018 | -44.615
-7.5 | -0.868 | 0.01958 | 0.017 | -44.343
-7 | -0.819 | 0.01873 | 0.016 | -43.729
-6.5 | -0.768 | 0.01796 | 0.015 | -42.766
-6 | -0.715 | 0.01724 | 0.014 | -41.487
-5.5 | -0.66 | 0.01627 | 0.013 | -40.585
-5 | -0.604 | 0.01566 | 0.012 | -38.529
-4.5 | -0.544 | 0.01089 | 0.01 | -49.976
-4 | -0.486 | 0.01058 | 0.009 | -45.933
-3.5 | -0.428 | 0.01037 | 0.008 | -41.216
-3 | -0.368 | 0.01018 | 0.007 | -36.146
-2.5 | -0.308 | 0.01002 | 0.006 | -30.74
-2 | -0.248 | 0.00989 | 0.005 | -25.063
-1.5 | -0.186 | 0.00954 | 0.004 | -19.532
-1 | -0.124 | 0.0095 | 0.002 | -13.077
-0.5 | -0.062 | 0.00946 | 0.001 | -6.568
0 | 0 | 0.00934 | 0 | 0
0.5 | 0.063 | 0.0094 | -0.001 | 6.673
1 | 0.125 | 0.00944 | -0.002 | 13.288
1.5 | 0.188 | 0.00948 | -0.004 | 19.853
2 | 0.248 | 0.00989 | -0.005 | 25.063
2.5 | 0.308 | 0.01002 | -0.006 | 30.74
3 | 0.368 | 0.01018 | -0.007 | 36.146
3.5 | 0.428 | 0.01037 | -0.008 | 41.216
4 | 0.486 | 0.01058 | -0.009 | 45.933
4.5 | 0.544 | 0.01089 | -0.01 | 49.976
5 | 0.604 | 0.01566 | -0.011 | 38.529
5.5 | 0.66 | 0.01627 | -0.013 | 40.585
6 | 0.715 | 0.01724 | -0.014 | 41.487
6.5 | 0.768 | 0.01796 | -0.015 | 42.766
7 | 0.819 | 0.01873 | -0.016 | 43.729
7.5 | 0.868 | 0.01958 | -0.017 | 44.343
8 | 0.914 | 0.02049 | -0.018 | 44.615
8.5 | 0.801 | 0.05468 | -0.009 | 14.649
9 | 0.997 | 0.02288 | -0.02 | 43.589
9.5 | 1.033 | 0.02412 | -0.021 | 42.853
10 | 1.064 | 0.02567 | -0.022 | 41.446
10.5 | 0.926 | 0.07022 | -0.012 | 13.184
11 | 0.948 | 0.07555 | -0.012 | 12.553
11.5 | 0.968 | 0.07902 | -0.012 | 12.253
12 | 0.984 | 0.08517 | -0.013 | 11.553
12.5 | 0.996 | 0.09088 | -0.013 | 10.956
13 | 1.004 | 0.09651 | -0.013 | 10.406
13.5 | 1.01 | 0.10189 | -0.013 | 9.911
14 | 1.011 | 0.10897 | -0.013 | 9.278
14.5 | 1.009 | 0.11648 | -0.013 | 8.666
15 | 1.003 | 0.12318 | -0.012 | 8.146

## 20. Re 250k Mach 0.10 (2)
BIGFOIL.COM POLAR EXPORT
GA 40-017
GA 40-017 |  |  |  | Cl Max: | 1.005 | at alpha= | 12.5 | deg
XFOIL ncrit=9 |  |  |  | L/D Max: | 51.1279 | at alpha= | 6 | deg
Re: | 250000 |  |  | Cd Min: | 0.18423 | at alpha= | 17.5 | deg
Mach: | 0.1 |  |  | Cl=0 at alpha= | 0 | deg
|  |  |  | @ Cl=0.1, Cd= | 0.014617
|  |  |  | @ Cl=0.4, Cd= | 0.014888
|  |  |  | @ Cl=0.6, Cd= | 0.012671
alpha (deg) | Cl | Cd | Cm | Cl/Cd
-17.5 | -0.6374 | 0.18422 | 0.0073 | -3.46
-17 | -0.6137 | 0.17934 | 0.0059 | -3.422
-16.5 | -0.6294 | 0.16598 | -0.0045 | -3.792
-16 | -0.6107 | 0.15926 | -0.0058 | -3.8346
-15.5 | -0.8457 | 0.0913 | -0.0441 | -9.2629
-15 | -0.8684 | 0.08038 | -0.0476 | -10.8037
-14.5 | -0.9095 | 0.07001 | -0.0502 | -12.991
-14 | -0.9428 | 0.06124 | -0.0506 | -15.3952
-13.5 | -0.9727 | 0.05399 | -0.049 | -18.0163
-13 | -0.9938 | 0.048 | -0.0459 | -20.7042
-12.5 | -1.004 | 0.04348 | -0.0419 | -23.0911
-12 | -0.9675 | 0.03816 | -0.0415 | -25.3538
-11.5 | -0.9248 | 0.03507 | -0.0412 | -26.3701
-11 | -0.8858 | 0.03248 | -0.0405 | -27.2722
-10.5 | -0.8304 | 0.02998 | -0.0409 | -27.6985
-10 | -0.7869 | 0.02827 | -0.0406 | -27.8352
-9.5 | -0.7279 | 0.02626 | -0.0431 | -27.719
-9 | -0.6665 | 0.02431 | -0.047 | -27.4167
-8.5 | -0.6388 | 0.0224 | -0.0449 | -28.5179
-8 | -0.6248 | 0.02079 | -0.0397 | -30.0529
-7.5 | -0.6115 | 0.01914 | -0.0345 | -31.9488
-7 | -0.6106 | 0.01709 | -0.0273 | -35.7285
-6.5 | -0.6378 | 0.01454 | -0.015 | -43.8652
-6 | -0.6437 | 0.01259 | -0.005 | -51.1279
-5.5 | -0.6002 | 0.01267 | -0.0025 | -47.3717
-5 | -0.5504 | 0.01295 | -0.0011 | -42.5019
-4.5 | -0.4983 | 0.01335 | 0.0001 | -37.3258
-4 | -0.4418 | 0.01456 | 0.0015 | -30.3434
-3.5 | -0.3851 | 0.015 | 0.0019 | -25.6733
-3 | -0.3321 | 0.01494 | 0.0021 | -22.2289
-2.5 | -0.275 | 0.01502 | 0.0017 | -18.3089
-2 | -0.2224 | 0.01472 | 0.0018 | -15.1087
-1.5 | -0.1658 | 0.01474 | 0.0012 | -11.2483
-1 | -0.1105 | 0.01464 | 0.0009 | -7.5478
-0.5 | -0.0557 | 0.01452 | 0.0004 | -3.8361
0 | 0 | 0.01461 | 0 | 0
0.5 | 0.0557 | 0.01452 | -0.0004 | 3.8361
1 | 0.1105 | 0.01464 | -0.0009 | 7.5478
1.5 | 0.1658 | 0.01474 | -0.0012 | 11.2483
2 | 0.2224 | 0.01472 | -0.0018 | 15.1087
2.5 | 0.275 | 0.01502 | -0.0017 | 18.3089
3 | 0.3321 | 0.01494 | -0.0021 | 22.2289
3.5 | 0.3852 | 0.015 | -0.0019 | 25.68
4 | 0.4418 | 0.01457 | -0.0015 | 30.3226
4.5 | 0.4982 | 0.01334 | 0 | 37.3463
5 | 0.5504 | 0.01296 | 0.0011 | 42.4691
5.5 | 0.6002 | 0.01267 | 0.0025 | 47.3717
6 | 0.6437 | 0.01259 | 0.005 | 51.1279
6.5 | 0.6379 | 0.01454 | 0.015 | 43.8721
7 | 0.6108 | 0.01708 | 0.0272 | 35.7611
7.5 | 0.612 | 0.01913 | 0.0345 | 31.9916
8 | 0.6252 | 0.02079 | 0.0397 | 30.0722
8.5 | 0.6393 | 0.02239 | 0.0448 | 28.5529
9 | 0.6668 | 0.02434 | 0.0469 | 27.3952
9.5 | 0.7287 | 0.02626 | 0.043 | 27.7494
10 | 0.7875 | 0.02825 | 0.0405 | 27.8761
10.5 | 0.831 | 0.02997 | 0.0408 | 27.7277
11 | 0.8861 | 0.03247 | 0.0404 | 27.2898
11.5 | 0.9257 | 0.0351 | 0.0411 | 26.3732
12 | 0.9687 | 0.03814 | 0.0413 | 25.3985
12.5 | 1.005 | 0.04351 | 0.0417 | 23.0981
13 | 0.9927 | 0.04814 | 0.0459 | 20.6211
13.5 | 0.9716 | 0.05399 | 0.0489 | 17.9959
14 | 0.9472 | 0.06129 | 0.0504 | 15.4544
14.5 | 0.9083 | 0.07008 | 0.0501 | 12.9609
15 | 0.8733 | 0.08017 | 0.0476 | 10.8931
15.5 | 0.8379 | 0.09195 | 0.0432 | 9.1126
16 | 0.6119 | 0.15942 | 0.0056 | 3.8383
16.5 | 0.6273 | 0.16685 | 0.0036 | 3.7597
17 | 0.6148 | 0.17957 | -0.0061 | 3.4237
17.5 | 0.6397 | 0.18423 | -0.0072 | 3.4723

## 21. Re 250k Mach 0.25 (1)
BIGFOIL.COM POLAR EXPORT
GA 40-017
GA 40-017 |  |  |  | Cl Max: | 1.033 | at alpha= | 9.5 | deg
JavaFoil+Calcfoil stall+Eppler ext transition |  |  |  | L/D Max: | 45.675 | at alpha= | 4 | deg
Re: | 250000 |  |  | Cd Min: | 0.00946 | at alpha= | 0 | deg
Mach: | 0.25 |  |  | Cl=0 at alpha= | 0 | deg
|  |  |  | @ Cl=0.1, Cd= | 0.0094811
|  |  |  | @ Cl=0.4, Cd= | 0.010475
|  |  |  | @ Cl=0.6, Cd= | 0.015949
alpha (deg) | Cl | Cd | Cm | Cl/Cd
-14.5 | -0.861 | 0.12418 | 0.014 | -6.937
-14 | -0.887 | 0.11714 | 0.011 | -7.573
-13.5 | -0.908 | 0.11064 | 0.011 | -8.21
-13 | -0.924 | 0.10186 | 0.011 | -9.068
-12.5 | -0.933 | 0.09594 | 0.01 | -9.723
-12 | -0.938 | 0.08964 | 0.012 | -10.465
-11.5 | -0.936 | 0.08359 | 0.012 | -11.199
-11 | -0.927 | 0.07933 | 0.011 | -11.691
-10.5 | -0.914 | 0.07346 | 0.011 | -12.448
-10 | -0.897 | 0.06754 | 0.012 | -13.279
-9.5 | -1.033 | 0.02572 | 0.022 | -40.183
-9 | -1.003 | 0.02426 | 0.021 | -41.365
-8.5 | -0.968 | 0.02299 | 0.02 | -42.084
-8 | -0.777 | 0.05192 | 0.009 | -14.961
-7.5 | -0.883 | 0.02043 | 0.017 | -43.227
-7 | -0.835 | 0.0195 | 0.016 | -42.846
-6.5 | -0.784 | 0.01868 | 0.015 | -41.982
-6 | -0.731 | 0.01784 | 0.014 | -40.978
-5.5 | -0.676 | 0.01682 | 0.013 | -40.171
-5 | -0.618 | 0.01608 | 0.012 | -38.432
-4.5 | -0.559 | 0.0155 | 0.011 | -36.068
-4 | -0.498 | 0.0109 | 0.009 | -45.675
-3.5 | -0.438 | 0.0106 | 0.008 | -41.291
-3 | -0.377 | 0.0104 | 0.007 | -36.244
-2.5 | -0.315 | 0.01023 | 0.006 | -30.825
-2 | -0.254 | 0.01006 | 0.005 | -25.204
-1.5 | -0.191 | 0.00995 | 0.004 | -19.193
-1 | -0.128 | 0.00955 | 0.002 | -13.358
-0.5 | -0.064 | 0.00952 | 0.001 | -6.701
0 | 0 | 0.00946 | 0 | 0
0.5 | 0.064 | 0.00947 | -0.001 | 6.809
1 | 0.129 | 0.00949 | -0.002 | 13.577
1.5 | 0.191 | 0.00995 | -0.004 | 19.193
2 | 0.254 | 0.01006 | -0.005 | 25.204
2.5 | 0.315 | 0.01023 | -0.006 | 30.825
3 | 0.377 | 0.0104 | -0.007 | 36.244
3.5 | 0.438 | 0.0106 | -0.008 | 41.291
4 | 0.498 | 0.0109 | -0.009 | 45.675
4.5 | 0.559 | 0.01565 | -0.011 | 35.734
5 | 0.618 | 0.01608 | -0.012 | 38.432
5.5 | 0.676 | 0.01682 | -0.013 | 40.171
6 | 0.731 | 0.01784 | -0.014 | 40.978
6.5 | 0.784 | 0.01868 | -0.015 | 41.982
7 | 0.835 | 0.0195 | -0.016 | 42.846
7.5 | 0.883 | 0.02043 | -0.017 | 43.227
8 | 0.777 | 0.05192 | -0.009 | 14.961
8.5 | 0.968 | 0.02299 | -0.019 | 42.084
9 | 1.003 | 0.02426 | -0.02 | 41.365
9.5 | 1.033 | 0.02572 | -0.021 | 40.183
10 | 0.897 | 0.06754 | -0.011 | 13.279
10.5 | 0.914 | 0.07346 | -0.011 | 12.448
11 | 0.927 | 0.07933 | -0.011 | 11.691
11.5 | 0.936 | 0.08359 | -0.012 | 11.199
12 | 0.938 | 0.08964 | -0.012 | 10.465
12.5 | 0.933 | 0.09594 | -0.01 | 9.723
13 | 0.924 | 0.10186 | -0.011 | 9.068
13.5 | 0.908 | 0.11064 | -0.011 | 8.21
14 | 0.887 | 0.11714 | -0.011 | 7.573
14.5 | 0.86 | 0.1298 | -0.012 | 6.628

## 22. Re 250k Mach 0.25 (2)
BIGFOIL.COM POLAR EXPORT
GA 40-017
GA 40-017 |  |  |  | Cl Max: | 0.9308 | at alpha= | 12.5 | deg
XFOIL ncrit=9 |  |  |  | L/D Max: | 48.1695 | at alpha= | 6 | deg
Re: | 250000 |  |  | Cd Min: | 0.19015 | at alpha= | 17.5 | deg
Mach: | 0.25 |  |  | Cl=0 at alpha= | 0 | deg
|  |  |  | @ Cl=0.1, Cd= | 0.015091
|  |  |  | @ Cl=0.4, Cd= | 0.015361
|  |  |  | @ Cl=0.6, Cd= | 0.021252
alpha (deg) | Cl | Cd | Cm | Cl/Cd
-17.5 | -0.6332 | 0.19005 | 0.0099 | -3.3318
-17 | -0.61 | 0.18438 | 0.0078 | -3.3084
-16.5 | -0.6244 | 0.17194 | -0.0028 | -3.6315
-16 | -0.5994 | 0.16575 | -0.0033 | -3.6163
-15.5 | -0.5809 | 0.15966 | -0.0058 | -3.6384
-15 | -0.5988 | 0.14508 | -0.0153 | -4.1274
-14.5 | -0.5754 | 0.14034 | -0.016 | -4.1
-14 | -0.848 | 0.07385 | -0.0529 | -11.4827
-13.5 | -0.8864 | 0.06464 | -0.0546 | -13.7129
-13 | -0.9187 | 0.0566 | -0.0542 | -16.2314
-12.5 | -0.9305 | 0.04968 | -0.0527 | -18.7299
-12 | -0.9254 | 0.0442 | -0.0508 | -20.9367
-11.5 | -0.9058 | 0.03984 | -0.0491 | -22.7359
-11 | -0.8792 | 0.03604 | -0.0475 | -24.3951
-10.5 | -0.8449 | 0.0328 | -0.0462 | -25.7591
-10 | -0.7893 | 0.03041 | -0.0463 | -25.9553
-9.5 | -0.7195 | 0.02814 | -0.0497 | -25.5686
-9 | -0.6576 | 0.02608 | -0.0526 | -25.2147
-8.5 | -0.6293 | 0.02421 | -0.0499 | -25.9934
-8 | -0.6092 | 0.02263 | -0.0454 | -26.92
-7.5 | -0.5962 | 0.02071 | -0.0404 | -28.788
-7 | -0.5896 | 0.01862 | -0.0343 | -31.6649
-6.5 | -0.6109 | 0.01589 | -0.0238 | -38.4456
-6 | -0.6419 | 0.01334 | -0.0103 | -48.1184
-5.5 | -0.6158 | 0.01288 | -0.0042 | -47.8106
-5 | -0.5655 | 0.0132 | -0.0024 | -42.8409
-4.5 | -0.5125 | 0.01358 | -0.0007 | -37.7393
-4 | -0.4545 | 0.01483 | 0.0007 | -30.6473
-3.5 | -0.3957 | 0.0154 | 0.0015 | -25.6948
-3 | -0.3385 | 0.01554 | 0.0015 | -21.7825
-2.5 | -0.2816 | 0.01544 | 0.0015 | -18.2383
-2 | -0.2251 | 0.01538 | 0.0013 | -14.6359
-1.5 | -0.1706 | 0.01514 | 0.0011 | -11.2682
-1 | -0.1117 | 0.0151 | 0.0008 | -7.3974
-0.5 | -0.0574 | 0.01506 | 0.0004 | -3.8114
0 | 0 | 0.01498 | 0 | 0
0.5 | 0.0574 | 0.01506 | -0.0004 | 3.8114
1 | 0.1117 | 0.0151 | -0.0008 | 7.3974
1.5 | 0.1706 | 0.01514 | -0.0011 | 11.2682
2 | 0.2251 | 0.01538 | -0.0013 | 14.6359
2.5 | 0.2816 | 0.01544 | -0.0015 | 18.2383
3 | 0.3385 | 0.01554 | -0.0015 | 21.7825
3.5 | 0.3958 | 0.0154 | -0.0015 | 25.7013
4 | 0.4544 | 0.01485 | -0.0007 | 30.5993
4.5 | 0.5126 | 0.01357 | 0.0007 | 37.7745
5 | 0.5655 | 0.01321 | 0.0024 | 42.8085
5.5 | 0.6158 | 0.01288 | 0.0042 | 47.8106
6 | 0.6421 | 0.01333 | 0.0103 | 48.1695
6.5 | 0.611 | 0.01588 | 0.0238 | 38.4761
7 | 0.5897 | 0.01862 | 0.0342 | 31.6702
7.5 | 0.5962 | 0.02072 | 0.0404 | 28.7741
8 | 0.6097 | 0.02261 | 0.0454 | 26.9659
8.5 | 0.6298 | 0.02421 | 0.0498 | 26.014
9 | 0.6583 | 0.02607 | 0.0525 | 25.2512
9.5 | 0.7204 | 0.02814 | 0.0496 | 25.6006
10 | 0.7899 | 0.0304 | 0.0463 | 25.9836
10.5 | 0.8454 | 0.03279 | 0.0461 | 25.7823
11 | 0.8797 | 0.03604 | 0.0474 | 24.409
11.5 | 0.9065 | 0.03988 | 0.049 | 22.7307
12 | 0.929 | 0.04409 | 0.0505 | 21.0705
12.5 | 0.9308 | 0.0497 | 0.0526 | 18.7284
13 | 0.9181 | 0.05703 | 0.054 | 16.0985
13.5 | 0.8831 | 0.0647 | 0.0545 | 13.6491
14 | 0.8478 | 0.07363 | 0.0528 | 11.5143
15 | 0.673 | 0.1183 | 0.0278 | 5.6889
15.5 | 0.5822 | 0.15972 | 0.0056 | 3.6451
16 | 0.6005 | 0.16593 | 0.0031 | 3.619
16.5 | 0.6242 | 0.17236 | 0.0024 | 3.6215
17 | 0.6111 | 0.18461 | -0.0081 | 3.3102
17.5 | 0.6355 | 0.19015 | -0.0099 | 3.3421

## 23. Re 250k Mach 0.50 (1)
BIGFOIL.COM POLAR EXPORT
GA 40-017
GA 40-017 |  |  |  | Cl Max: | 1.127 | at alpha= | 20 | deg
JavaFoil+Calcfoil stall+Eppler ext transition |  |  |  | L/D Max: | 44.421 | at alpha= | 4 | deg
Re: | 250000 |  |  | Cd Min: | 0.0108 | at alpha= | 0 | deg
Mach: | 0.5 |  |  | Cl=0 at alpha= | 0 | deg
|  |  |  | @ Cl=0.1, Cd= | 0.010917
|  |  |  | @ Cl=0.4, Cd= | 0.011527
|  |  |  | @ Cl=0.6, Cd= | 0.016569
alpha (deg) | Cl | Cd | Cm | Cl/Cd
-20 | -1.127 | 0.27958 | 0.028 | -4.031
-19.5 | -1.1 | 0.26835 | 0.028 | -4.099
-19 | -1.073 | 0.27121 | 0.027 | -3.957
-18.5 | -1.046 | 0.26529 | 0.026 | -3.943
-18 | -1.019 | 0.257 | 0.026 | -3.965
-17.5 | -0.993 | 0.24305 | 0.026 | -4.087
-17 | -0.961 | 0.22963 | 0.023 | -4.186
-16.5 | -0.932 | 0.22186 | 0.022 | -4.202
-16 | -0.905 | 0.21977 | 0.021 | -4.116
-15.5 | -0.877 | 0.21085 | 0.02 | -4.16
-15 | -0.85 | 0.21107 | 0.019 | -4.025
-14.5 | -0.822 | 0.19357 | 0.019 | -4.246
-14 | -0.794 | 0.19154 | 0.018 | -4.148
-13.5 | -0.766 | 0.17199 | 0.017 | -4.453
-13 | -0.737 | 0.16745 | 0.015 | -4.399
-12.5 | -0.709 | 0.16266 | 0.014 | -4.357
-12 | -0.681 | 0.15974 | 0.014 | -4.262
-11.5 | -0.653 | 0.14629 | 0.013 | -4.464
-11 | -0.625 | 0.14319 | 0.013 | -4.366
-10.5 | -0.596 | 0.12438 | 0.011 | -4.794
-10 | -0.568 | 0.11233 | 0.011 | -5.06
-9.5 | -0.54 | 0.11209 | 0.01 | -4.82
-9 | -0.512 | 0.07993 | 0.01 | -6.407
-8.5 | -0.636 | 0.07739 | 0.008 | -8.219
-8 | -0.75 | 0.0594 | 0.007 | -12.625
-7.5 | -0.9 | 0.02586 | 0.019 | -34.812
-7 | -0.88 | 0.02423 | 0.018 | -36.32
-6.5 | -0.843 | 0.02231 | 0.017 | -37.783
-6 | -0.795 | 0.0211 | 0.016 | -37.668
-5.5 | -0.74 | 0.0199 | 0.014 | -37.174
-5 | -0.679 | 0.0189 | 0.013 | -35.949
-4.5 | -0.616 | 0.0177 | 0.012 | -34.832
-4 | -0.548 | 0.01218 | 0.01 | -45.027
-3.5 | -0.483 | 0.01195 | 0.009 | -40.405
-3 | -0.416 | 0.01159 | 0.008 | -35.9
-2.5 | -0.348 | 0.01129 | 0.007 | -30.846
-2 | -0.28 | 0.01105 | 0.005 | -25.358
-1.5 | -0.211 | 0.01111 | 0.004 | -18.965
-1 | -0.141 | 0.01097 | 0.003 | -12.835
-0.5 | -0.071 | 0.01088 | 0.001 | -6.485
0 | 0 | 0.0108 | 0 | 0
0.5 | 0.071 | 0.01088 | -0.001 | 6.485
1 | 0.141 | 0.01097 | -0.003 | 12.835
1.5 | 0.211 | 0.01111 | -0.004 | 18.965
2 | 0.28 | 0.01105 | -0.005 | 25.358
2.5 | 0.348 | 0.01129 | -0.007 | 30.846
3 | 0.416 | 0.0116 | -0.008 | 35.872
3.5 | 0.483 | 0.01194 | -0.009 | 40.421
4 | 0.548 | 0.01234 | -0.01 | 44.421
4.5 | 0.616 | 0.01787 | -0.012 | 34.503
5 | 0.679 | 0.01881 | -0.013 | 36.112
5.5 | 0.74 | 0.01979 | -0.014 | 37.373
6 | 0.795 | 0.02075 | -0.015 | 38.3
6.5 | 0.843 | 0.02201 | -0.017 | 38.293
7 | 0.88 | 0.0242 | -0.018 | 36.366
7.5 | 0.9 | 0.0259 | -0.019 | 34.743
8 | 0.752 | 0.0592 | -0.01 | 12.71
8.5 | 0.636 | 0.07737 | -0.008 | 8.222
9 | 0.512 | 0.07993 | -0.01 | 6.407
9.5 | 0.54 | 0.11209 | -0.01 | 4.82
10 | 0.568 | 0.11573 | -0.011 | 4.911
10.5 | 0.596 | 0.1203 | -0.011 | 4.958
11 | 0.625 | 0.15562 | -0.013 | 4.016
11.5 | 0.653 | 0.15878 | -0.013 | 4.112
12 | 0.681 | 0.16202 | -0.014 | 4.202
12.5 | 0.709 | 0.16267 | -0.014 | 4.356
13 | 0.737 | 0.16745 | -0.015 | 4.399
13.5 | 0.766 | 0.17564 | -0.017 | 4.36
14 | 0.795 | 0.18266 | -0.018 | 4.35
14.5 | 0.822 | 0.19276 | -0.019 | 4.265
15 | 0.85 | 0.2022 | -0.019 | 4.202
15.5 | 0.877 | 0.21104 | -0.02 | 4.157
16 | 0.905 | 0.21352 | -0.021 | 4.237
16.5 | 0.932 | 0.2176 | -0.021 | 4.285
17 | 0.961 | 0.22429 | -0.023 | 4.285
17.5 | 0.993 | 0.24325 | -0.025 | 4.084
18 | 1.019 | 0.25584 | -0.026 | 3.983
18.5 | 1.046 | 0.26343 | -0.026 | 3.971
19 | 1.073 | 0.25897 | -0.027 | 4.145
19.5 | 1.1 | 0.26724 | -0.028 | 4.117
20 | 1.127 | 0.27897 | -0.028 | 4.041

## 24. Re 250k Mach 0.50 (2)
BIGFOIL.COM POLAR EXPORT
GA 40-017
GA 40-017 |  |  |  | Cl Max: | 0.7461 | at alpha= | 20 | deg
XFOIL ncrit=9 |  |  |  | L/D Max: | 42.3513 | at alpha= | 5 | deg
Re: | 250000 |  |  | Cd Min: | 0.25208 | at alpha= | 20 | deg
Mach: | 0.5 |  |  | Cl=0 at alpha= | 0 | deg
|  |  |  | @ Cl=0.1, Cd= | 0.01759
|  |  |  | @ Cl=0.4, Cd= | 0.018318
|  |  |  | @ Cl=0.6, Cd= | 0.031267
alpha (deg) | Cl | Cd | Cm | Cl/Cd
-20 | -0.7458 | 0.25152 | 0.0428 | -2.9652
-19.5 | -0.7265 | 0.24284 | 0.0373 | -2.9917
-19 | -0.7002 | 0.23529 | 0.034 | -2.9759
-18.5 | -0.6836 | 0.22716 | 0.0275 | -3.0093
-18 | -0.6658 | 0.21831 | 0.0221 | -3.0498
-17.5 | -0.6399 | 0.21091 | 0.0187 | -3.034
-17 | -0.6347 | 0.20231 | 0.0103 | -3.1373
-16.5 | -0.6123 | 0.19312 | 0.0064 | -3.1706
-16 | -0.5849 | 0.18596 | 0.0037 | -3.1453
-15 | -0.5554 | 0.16854 | -0.0067 | -3.2954
-14.5 | -0.54 | 0.16004 | -0.0115 | -3.3742
-14 | -0.5501 | 0.14206 | -0.0213 | -3.8723
-13.5 | -0.5436 | 0.13173 | -0.0265 | -4.1266
-13 | -0.5521 | 0.11811 | -0.0342 | -4.6745
-12.5 | -0.579 | 0.10064 | -0.0446 | -5.7532
-12 | -0.624 | 0.08298 | -0.0564 | -7.5199
-11.5 | -0.6633 | 0.06954 | -0.0644 | -9.5384
-11 | -0.6937 | 0.05899 | -0.069 | -11.7596
-10.5 | -0.715 | 0.05045 | -0.0713 | -14.1724
-10 | -0.7114 | 0.04262 | -0.0751 | -16.6917
-9.5 | -0.6849 | 0.03704 | -0.0756 | -18.4908
-9 | -0.6479 | 0.03401 | -0.0722 | -19.0503
-8.5 | -0.6084 | 0.03187 | -0.0679 | -19.0901
-8 | -0.5759 | 0.02984 | -0.0635 | -19.2996
-7.5 | -0.5533 | 0.02753 | -0.059 | -20.0981
-7 | -0.5388 | 0.02495 | -0.0541 | -21.5952
-6.5 | -0.5321 | 0.02213 | -0.0485 | -24.0443
-6 | -0.5551 | 0.01842 | -0.0397 | -30.1357
-5.5 | -0.6058 | 0.01512 | -0.0249 | -40.0661
-5 | -0.6123 | 0.01445 | -0.0122 | -42.3737
-4.5 | -0.5645 | 0.01495 | -0.0071 | -37.7592
-4 | -0.498 | 0.0163 | -0.0048 | -30.5521
-3.5 | -0.4133 | 0.01828 | -0.0043 | -22.6094
-3 | -0.3505 | 0.01846 | -0.0036 | -18.987
-2.5 | -0.2991 | 0.01797 | -0.0017 | -16.6444
-2 | -0.2312 | 0.01816 | -0.002 | -12.7313
-1.5 | -0.182 | 0.01761 | -0.0006 | -10.335
-1 | -0.1145 | 0.01759 | -0.0008 | -6.5094
-0.5 | -0.0602 | 0.01759 | -0.0002 | -3.4224
0 | 0 | 0.01738 | 0 | 0
0.5 | 0.0602 | 0.01759 | 0.0002 | 3.4224
1 | 0.1145 | 0.01759 | 0.0008 | 6.5094
1.5 | 0.182 | 0.01761 | 0.0006 | 10.335
2 | 0.2312 | 0.01816 | 0.002 | 12.7313
2.5 | 0.2991 | 0.01797 | 0.0017 | 16.6444
3 | 0.3505 | 0.01846 | 0.0036 | 18.987
3.5 | 0.4133 | 0.01828 | 0.0043 | 22.6094
4 | 0.4979 | 0.01631 | 0.0048 | 30.5273
4.5 | 0.5643 | 0.01495 | 0.0072 | 37.7458
5 | 0.6124 | 0.01446 | 0.0121 | 42.3513
5.5 | 0.6064 | 0.01512 | 0.0248 | 40.1058
6 | 0.5557 | 0.0184 | 0.0396 | 30.2011
6.5 | 0.5323 | 0.02212 | 0.0485 | 24.0642
7 | 0.5388 | 0.02495 | 0.0541 | 21.5952
7.5 | 0.5536 | 0.02753 | 0.059 | 20.109
8 | 0.5764 | 0.02983 | 0.0634 | 19.3228
8.5 | 0.6094 | 0.03184 | 0.0678 | 19.1394
9 | 0.649 | 0.03397 | 0.0721 | 19.1051
9.5 | 0.6858 | 0.03704 | 0.0755 | 18.5151
10 | 0.712 | 0.04268 | 0.0749 | 16.6823
10.5 | 0.7159 | 0.05046 | 0.0711 | 14.1875
11 | 0.6945 | 0.05902 | 0.0689 | 11.7672
11.5 | 0.6637 | 0.06962 | 0.0642 | 9.5332
12 | 0.625 | 0.08302 | 0.0562 | 7.5283
12.5 | 0.5797 | 0.10078 | 0.0443 | 5.7521
13 | 0.5518 | 0.11855 | 0.0337 | 4.6546
13.5 | 0.5443 | 0.1319 | 0.0262 | 4.1266
14 | 0.5497 | 0.14296 | 0.0206 | 3.8451
14.5 | 0.5411 | 0.16017 | 0.0113 | 3.3783
15 | 0.5564 | 0.16869 | 0.0065 | 3.2984
15.5 | 0.595 | 0.17546 | 0.0071 | 3.3911
16 | 0.586 | 0.18618 | -0.0039 | 3.1475
16.5 | 0.6139 | 0.19333 | -0.0065 | 3.1754
17 | 0.6366 | 0.20253 | -0.0104 | 3.1432
17.5 | 0.6412 | 0.21121 | -0.0189 | 3.0358
18 | 0.6662 | 0.21865 | -0.0225 | 3.0469
18.5 | 0.689 | 0.22763 | -0.0267 | 3.0268
19 | 0.7012 | 0.23579 | -0.0342 | 2.9738
19.5 | 0.7278 | 0.24337 | -0.0375 | 2.9905
20 | 0.7461 | 0.25208 | -0.0433 | 2.9598

## 25. Re 500k Mach 0.00 (1)
BIGFOIL.COM POLAR EXPORT
GA 40-017
GA 40-017 |  |  |  | Cl Max: | 1.156 | at alpha= | 12 | deg
JavaFoil+Calcfoil stall+Eppler ext transition |  |  |  | L/D Max: | 64.525 | at alpha= | 4 | deg
Re: | 500000 |  |  | Cd Min: | 0.00728 | at alpha= | 0.5 | deg
Mach: | 0 |  |  | Cl=0 at alpha= | 0 | deg
|  |  |  | @ Cl=0.1, Cd= | 0.007286
|  |  |  | @ Cl=0.4, Cd= | 0.0075736
|  |  |  | @ Cl=0.6, Cd= | 0.013326
alpha (deg) | Cl | Cd | Cm | Cl/Cd
-17 | -0.994 | 0.14304 | 0.016 | -6.947
-16.5 | -1.006 | 0.13545 | 0.016 | -7.425
-16 | -1.016 | 0.1262 | 0.016 | -8.049
-15.5 | -1.022 | 0.12042 | 0.016 | -8.49
-15 | -1.027 | 0.11327 | 0.016 | -9.069
-14.5 | -1.029 | 0.10677 | 0.016 | -9.641
-14 | -1.028 | 0.10042 | 0.015 | -10.236
-13.5 | -1.024 | 0.09456 | 0.015 | -10.834
-13 | -1.02 | 0.08849 | 0.016 | -11.522
-12.5 | -1.011 | 0.08209 | 0.016 | -12.312
-12 | -1.156 | 0.02905 | 0.026 | -39.798
-11.5 | -1.147 | 0.02596 | 0.025 | -44.172
-11 | -1.127 | 0.02458 | 0.024 | -45.844
-10.5 | -1.101 | 0.02316 | 0.023 | -47.567
-10 | -1.072 | 0.02184 | 0.022 | -49.072
-9.5 | -1.038 | 0.02055 | 0.021 | -50.501
-9 | -1 | 0.01951 | 0.02 | -51.264
-8.5 | -0.96 | 0.01829 | 0.019 | -52.473
-8 | -0.916 | 0.01749 | 0.018 | -52.351
-7.5 | -0.869 | 0.0167 | 0.017 | -52.03
-7 | -0.82 | 0.01597 | 0.016 | -51.329
-6.5 | -0.769 | 0.01532 | 0.015 | -50.158
-6 | -0.715 | 0.01462 | 0.014 | -48.913
-5.5 | -0.66 | 0.01385 | 0.013 | -47.665
-5 | -0.603 | 0.01335 | 0.012 | -45.198
-4.5 | -0.546 | 0.0129 | 0.01 | -42.32
-4 | -0.491 | 0.00775 | 0.009 | -63.359
-3.5 | -0.43 | 0.0077 | 0.008 | -55.933
-3 | -0.37 | 0.00759 | 0.007 | -48.67
-2.5 | -0.308 | 0.00749 | 0.006 | -41.162
-2 | -0.247 | 0.0074 | 0.005 | -33.403
-1.5 | -0.185 | 0.00737 | 0.004 | -25.164
-1 | -0.124 | 0.00734 | 0.002 | -16.844
-0.5 | -0.062 | 0.00733 | 0.001 | -8.443
0 | 0 | 0.00732 | 0 | 0
0.5 | 0.062 | 0.00728 | -0.001 | 8.577
1 | 0.125 | 0.00729 | -0.002 | 17.116
1.5 | 0.187 | 0.00732 | -0.004 | 25.577
2 | 0.25 | 0.00735 | -0.005 | 33.961
2.5 | 0.311 | 0.00744 | -0.006 | 41.862
3 | 0.373 | 0.00753 | -0.007 | 49.524
3.5 | 0.435 | 0.00763 | -0.008 | 56.935
4 | 0.496 | 0.00768 | -0.009 | 64.525
4.5 | 0.546 | 0.0129 | -0.01 | 42.32
5 | 0.603 | 0.01335 | -0.011 | 45.198
5.5 | 0.66 | 0.01385 | -0.013 | 47.665
6 | 0.715 | 0.01462 | -0.014 | 48.913
6.5 | 0.769 | 0.01532 | -0.015 | 50.158
7 | 0.82 | 0.01597 | -0.016 | 51.329
7.5 | 0.869 | 0.0167 | -0.017 | 52.03
8 | 0.916 | 0.01749 | -0.018 | 52.351
8.5 | 0.96 | 0.01829 | -0.019 | 52.473
9 | 1 | 0.01951 | -0.02 | 51.264
9.5 | 1.038 | 0.02055 | -0.021 | 50.501
10 | 1.072 | 0.02184 | -0.022 | 49.072
10.5 | 1.101 | 0.02316 | -0.023 | 47.567
11 | 1.127 | 0.02458 | -0.024 | 45.844
11.5 | 1.147 | 0.02596 | -0.025 | 44.172
12 | 1.156 | 0.02905 | -0.026 | 39.798
12.5 | 1.011 | 0.08209 | -0.016 | 12.312
13 | 1.02 | 0.08849 | -0.016 | 11.522
13.5 | 1.024 | 0.09456 | -0.015 | 10.834
14 | 1.028 | 0.10042 | -0.015 | 10.236
14.5 | 1.029 | 0.10677 | -0.015 | 9.641
15 | 1.027 | 0.11327 | -0.015 | 9.069
15.5 | 1.022 | 0.12042 | -0.016 | 8.49
16 | 1.016 | 0.1262 | -0.016 | 8.049
16.5 | 1.006 | 0.13545 | -0.016 | 7.425
17 | 0.994 | 0.14304 | -0.016 | 6.947

## 26. Re 500k Mach 0.00 (2)
BIGFOIL.COM POLAR EXPORT
GA 40-017
GA 40-017 |  |  |  | Cl Max: | 1.0633 | at alpha= | 15 | deg
XFOIL ncrit=9 |  |  |  | L/D Max: | 64.5754 | at alpha= | 5.5 | deg
Re: | 500000 |  |  | Cd Min: | 0.22013 | at alpha= | 20 | deg
Mach: | 0 |  |  | Cl=0 at alpha= | 0 | deg
|  |  |  | @ Cl=0.1, Cd= | 0.0090217
|  |  |  | @ Cl=0.4, Cd= | 0.0089584
|  |  |  | @ Cl=0.6, Cd= | 0.0093116
alpha (deg) | Cl | Cd | Cm | Cl/Cd
-20 | -0.687 | 0.21967 | 0.0312 | -3.1274
-19.5 | -0.6898 | 0.20683 | 0.0227 | -3.3351
-19 | -0.6746 | 0.20025 | 0.0196 | -3.3688
-18.5 | -0.6554 | 0.19539 | 0.0169 | -3.3543
-18 | -0.7569 | 0.14706 | -0.0037 | -5.1469
-17.5 | -0.9265 | 0.09868 | -0.0325 | -9.3889
-17 | -0.9858 | 0.08156 | -0.0411 | -12.0868
-16.5 | -1.0259 | 0.06945 | -0.0453 | -14.7718
-16 | -1.0447 | 0.06134 | -0.047 | -17.0313
-15.5 | -1.0573 | 0.05446 | -0.0474 | -19.4142
-15 | -1.0607 | 0.04887 | -0.0468 | -21.7045
-14.5 | -1.0578 | 0.04441 | -0.0458 | -23.819
-14 | -1.0371 | 0.04056 | -0.0446 | -25.5695
-13.5 | -1.0131 | 0.03787 | -0.0437 | -26.752
-13 | -0.989 | 0.03535 | -0.0426 | -27.9774
-12.5 | -0.9637 | 0.03302 | -0.0413 | -29.1853
-12 | -0.9313 | 0.03077 | -0.04 | -30.2665
-11.5 | -0.9012 | 0.02881 | -0.0388 | -31.2808
-11 | -0.8696 | 0.02696 | -0.0377 | -32.2552
-10.5 | -0.815 | 0.02462 | -0.0418 | -33.1032
-10 | -0.7848 | 0.02313 | -0.0401 | -33.93
-9.5 | -0.7603 | 0.02176 | -0.0368 | -34.9403
-9 | -0.7442 | 0.01989 | -0.0326 | -37.4158
-8.5 | -0.7191 | 0.01855 | -0.0293 | -38.7655
-8 | -0.6984 | 0.01709 | -0.0251 | -40.866
-7.5 | -0.6708 | 0.01602 | -0.0216 | -41.8727
-6.5 | -0.6318 | 0.01368 | -0.0109 | -46.1842
-6 | -0.6209 | 0.01173 | -0.0044 | -52.9327
-5.5 | -0.6082 | 0.00942 | 0.0017 | -64.5648
-5 | -0.5654 | 0.00886 | 0.0038 | -63.8149
-4.5 | -0.512 | 0.00878 | 0.004 | -58.3144
-4 | -0.457 | 0.00881 | 0.004 | -51.8729
-3.5 | -0.4026 | 0.00895 | 0.0042 | -44.9832
-3 | -0.3467 | 0.00913 | 0.0042 | -37.9737
-2.5 | -0.2898 | 0.00916 | 0.0038 | -31.6376
-2 | -0.2318 | 0.00911 | 0.0031 | -25.4446
-1.5 | -0.1741 | 0.00912 | 0.0023 | -19.0899
-1 | -0.1162 | 0.00903 | 0.0016 | -12.8682
-0.5 | -0.058 | 0.009 | 0.0008 | -6.4444
0 | 0 | 0.00906 | 0 | 0
0.5 | 0.058 | 0.009 | -0.0008 | 6.4444
1 | 0.1161 | 0.00903 | -0.0016 | 12.8571
1.5 | 0.1741 | 0.00912 | -0.0023 | 19.0899
2 | 0.2318 | 0.00911 | -0.0031 | 25.4446
2.5 | 0.2898 | 0.00916 | -0.0038 | 31.6376
3 | 0.3467 | 0.00913 | -0.0042 | 37.9737
3.5 | 0.4026 | 0.00895 | -0.0042 | 44.9832
4 | 0.457 | 0.00881 | -0.004 | 51.8729
4.5 | 0.5119 | 0.00878 | -0.004 | 58.303
5 | 0.5654 | 0.00886 | -0.0037 | 63.8149
5.5 | 0.6083 | 0.00942 | -0.0017 | 64.5754
6 | 0.6211 | 0.01172 | 0.0044 | 52.9949
6.5 | 0.6318 | 0.01369 | 0.0109 | 46.1505
7 | 0.6482 | 0.01486 | 0.017 | 43.6205
7.5 | 0.6713 | 0.01601 | 0.0215 | 41.93
8 | 0.6989 | 0.01707 | 0.025 | 40.9432
8.5 | 0.7192 | 0.01856 | 0.0293 | 38.75
9 | 0.7447 | 0.01986 | 0.0325 | 37.4975
9.5 | 0.7612 | 0.02171 | 0.0367 | 35.0622
10 | 0.7858 | 0.02307 | 0.04 | 34.0616
10.5 | 0.8156 | 0.02462 | 0.0417 | 33.1275
11 | 0.8704 | 0.02693 | 0.0376 | 32.3208
11.5 | 0.9019 | 0.02879 | 0.0387 | 31.3268
12 | 0.932 | 0.03074 | 0.0399 | 30.3188
12.5 | 0.9643 | 0.03301 | 0.0412 | 29.2124
13 | 0.9897 | 0.03534 | 0.0425 | 28.0051
13.5 | 1.0135 | 0.03783 | 0.0436 | 26.7909
14 | 1.0386 | 0.04058 | 0.0446 | 25.5939
14.5 | 1.0592 | 0.04434 | 0.0457 | 23.8881
15 | 1.0633 | 0.04887 | 0.0467 | 21.7577
15.5 | 1.0584 | 0.05439 | 0.0472 | 19.4595
16 | 1.0453 | 0.06141 | 0.0468 | 17.0217
16.5 | 1.0265 | 0.06951 | 0.0451 | 14.7677
17 | 0.9853 | 0.0818 | 0.0408 | 12.0452
17.5 | 0.9319 | 0.09789 | 0.0327 | 9.5199
18 | 0.8187 | 0.13085 | 0.0128 | 6.2568
18.5 | 0.6559 | 0.19591 | -0.0172 | 3.348
19 | 0.6752 | 0.20079 | -0.0199 | 3.3627
19.5 | 0.6896 | 0.20775 | -0.0232 | 3.3194
20 | 0.6882 | 0.22013 | -0.0313 | 3.1263

## 27. Re 500k Mach 0.10 (1)
BIGFOIL.COM POLAR EXPORT
GA 40-017
GA 40-017 |  |  |  | Cl Max: | 1.141 | at alpha= | 11.5 | deg
JavaFoil+Calcfoil stall+Eppler ext transition |  |  |  | L/D Max: | 71.434 | at alpha= | 4.5 | deg
Re: | 500000 |  |  | Cd Min: | 0.00729 | at alpha= | 0 | deg
Mach: | 0.1 |  |  | Cl=0 at alpha= | 0 | deg
|  |  |  | @ Cl=0.1, Cd= | 0.0073079
|  |  |  | @ Cl=0.4, Cd= | 0.0075802
|  |  |  | @ Cl=0.6, Cd= | 0.012688
alpha (deg) | Cl | Cd | Cm | Cl/Cd
-16.5 | -0.975 | 0.13806 | 0.015 | -7.059
-16 | -0.988 | 0.12844 | 0.016 | -7.696
-15.5 | -0.999 | 0.12112 | 0.016 | -8.249
-15 | -1.007 | 0.11458 | 0.015 | -8.785
-14.5 | -1.012 | 0.10829 | 0.015 | -9.345
-14 | -1.014 | 0.10168 | 0.015 | -9.973
-13.5 | -1.013 | 0.09562 | 0.015 | -10.591
-13 | -1.008 | 0.09018 | 0.015 | -11.18
-12.5 | -1.002 | 0.08374 | 0.015 | -11.969
-12 | -1.014 | 0.0689 | 0.019 | -14.722
-11.5 | -1.141 | 0.02654 | 0.025 | -42.985
-11 | -1.124 | 0.025 | 0.024 | -44.961
-10.5 | -1.1 | 0.02347 | 0.023 | -46.875
-10 | -1.071 | 0.02215 | 0.022 | -48.384
-9.5 | -1.039 | 0.02081 | 0.021 | -49.926
-9 | -1.002 | 0.01969 | 0.02 | -50.889
-8.5 | -0.962 | 0.01843 | 0.019 | -52.203
-8 | -0.919 | 0.01764 | 0.018 | -52.064
-7.5 | -0.872 | 0.01682 | 0.017 | -51.842
-7 | -0.823 | 0.01613 | 0.016 | -51.037
-6.5 | -0.772 | 0.01545 | 0.015 | -49.93
-6 | -0.718 | 0.01478 | 0.014 | -48.582
-5.5 | -0.663 | 0.01392 | 0.013 | -47.634
-5 | -0.606 | 0.0134 | 0.012 | -45.248
-4.5 | -0.554 | 0.0079 | 0.011 | -70.099
-4 | -0.493 | 0.00776 | 0.009 | -63.55
-3.5 | -0.433 | 0.00768 | 0.008 | -56.365
-3 | -0.371 | 0.00762 | 0.007 | -48.744
-2.5 | -0.31 | 0.00752 | 0.006 | -41.206
-2 | -0.249 | 0.00748 | 0.005 | -33.209
-1.5 | -0.186 | 0.00746 | 0.004 | -24.995
-1 | -0.124 | 0.00737 | 0.002 | -16.862
-0.5 | -0.062 | 0.00735 | 0.001 | -8.462
0 | 0 | 0.00729 | 0 | 0
0.5 | 0.063 | 0.00729 | -0.001 | 8.597
1 | 0.125 | 0.00732 | -0.002 | 17.137
1.5 | 0.188 | 0.0074 | -0.004 | 25.407
2 | 0.251 | 0.00743 | -0.005 | 33.768
2.5 | 0.313 | 0.00746 | -0.006 | 41.914
3 | 0.375 | 0.00756 | -0.007 | 49.598
3.5 | 0.437 | 0.00761 | -0.008 | 57.376
4 | 0.498 | 0.00769 | -0.009 | 64.732
4.5 | 0.559 | 0.00782 | -0.011 | 71.434
5 | 0.606 | 0.0134 | -0.012 | 45.248
5.5 | 0.663 | 0.01392 | -0.013 | 47.634
6 | 0.718 | 0.01478 | -0.014 | 48.582
6.5 | 0.772 | 0.01545 | -0.015 | 49.93
7 | 0.823 | 0.01613 | -0.016 | 51.037
7.5 | 0.872 | 0.01682 | -0.017 | 51.842
8 | 0.919 | 0.01764 | -0.018 | 52.064
8.5 | 0.962 | 0.01843 | -0.019 | 52.203
9 | 1.002 | 0.01969 | -0.02 | 50.889
9.5 | 1.039 | 0.02081 | -0.021 | 49.926
10 | 1.071 | 0.02215 | -0.022 | 48.384
10.5 | 1.1 | 0.02347 | -0.023 | 46.875
11 | 1.124 | 0.025 | -0.024 | 44.961
11.5 | 1.141 | 0.02654 | -0.025 | 42.985
12 | 1.014 | 0.0689 | -0.019 | 14.722
12.5 | 1.002 | 0.08374 | -0.015 | 11.969
13 | 1.008 | 0.09018 | -0.015 | 11.18
13.5 | 1.013 | 0.09562 | -0.015 | 10.591
14 | 1.014 | 0.10168 | -0.015 | 9.973
14.5 | 1.012 | 0.10829 | -0.015 | 9.345
15 | 1.007 | 0.11458 | -0.015 | 8.785
15.5 | 0.999 | 0.12112 | -0.016 | 8.249
16 | 0.988 | 0.12844 | -0.016 | 7.696
16.5 | 0.975 | 0.13806 | -0.015 | 7.059

## 28. Re 500k Mach 0.10 (2)
BIGFOIL.COM POLAR EXPORT
GA 40-017
GA 40-017 |  |  |  | Cl Max: | 1.0465 | at alpha= | 14.5 | deg
XFOIL ncrit=9 |  |  |  | L/D Max: | 63.8539 | at alpha= | 5 | deg
Re: | 500000 |  |  | Cd Min: | 0.20924 | at alpha= | 19.5 | deg
Mach: | 0.1 |  |  | Cl=0 at alpha= | 0 | deg
|  |  |  | @ Cl=0.1, Cd= | 0.0090543
|  |  |  | @ Cl=0.4, Cd= | 0.0089978
|  |  |  | @ Cl=0.6, Cd= | 0.0094387
alpha (deg) | Cl | Cd | Cm | Cl/Cd
-19.5 | -0.6895 | 0.20834 | 0.0234 | -3.3095
-19 | -0.6749 | 0.20135 | 0.02 | -3.3519
-18.5 | -0.6552 | 0.19648 | 0.0173 | -3.3347
-17.5 | -0.8559 | 0.11398 | -0.0238 | -7.5092
-17 | -0.9284 | 0.09187 | -0.0369 | -10.1056
-16.5 | -0.9813 | 0.07659 | -0.0438 | -12.8124
-16 | -1.0114 | 0.06637 | -0.047 | -15.2388
-15.5 | -1.0326 | 0.05811 | -0.0483 | -17.7697
-15 | -1.043 | 0.05156 | -0.0482 | -20.2289
-14.5 | -1.0452 | 0.04639 | -0.0474 | -22.5307
-14 | -1.0351 | 0.04192 | -0.0461 | -24.6923
-13.5 | -1.01 | 0.03893 | -0.0451 | -25.944
-13 | -0.9871 | 0.03624 | -0.044 | -27.2379
-12.5 | -0.9621 | 0.03376 | -0.0427 | -28.4982
-12 | -0.9308 | 0.03141 | -0.0413 | -29.6339
-11.5 | -0.9001 | 0.02938 | -0.0401 | -30.6365
-11 | -0.8683 | 0.02747 | -0.0389 | -31.609
-10.5 | -0.8126 | 0.02513 | -0.043 | -32.3359
-10 | -0.7828 | 0.02356 | -0.0412 | -33.2258
-9.5 | -0.7586 | 0.02212 | -0.0379 | -34.2948
-9 | -0.7417 | 0.02024 | -0.0338 | -36.6453
-8.5 | -0.717 | 0.01884 | -0.0304 | -38.0573
-8 | -0.696 | 0.01734 | -0.0264 | -40.1384
-7.5 | -0.6691 | 0.01621 | -0.0227 | -41.277
-7 | -0.6459 | 0.01501 | -0.0182 | -43.0313
-6.5 | -0.6299 | 0.01385 | -0.0121 | -45.4801
-6 | -0.6199 | 0.01195 | -0.0053 | -51.8745
-5.5 | -0.6088 | 0.00959 | 0.0011 | -63.4828
-5 | -0.5683 | 0.0089 | 0.0035 | -63.8539
-4.5 | -0.5149 | 0.00881 | 0.0039 | -58.4449
-4 | -0.4597 | 0.00883 | 0.0039 | -52.0612
-3.5 | -0.405 | 0.00898 | 0.0042 | -45.1002
-3 | -0.3488 | 0.00918 | 0.0042 | -37.9956
-2.5 | -0.2915 | 0.0092 | 0.0038 | -31.6848
-2 | -0.2332 | 0.00914 | 0.0031 | -25.5142
-1.5 | -0.175 | 0.00915 | 0.0023 | -19.1257
-1 | -0.1168 | 0.00906 | 0.0016 | -12.8918
-0.5 | -0.0583 | 0.00904 | 0.0008 | -6.4491
0 | 0 | 0.00909 | 0 | 0
0.5 | 0.0583 | 0.00904 | -0.0008 | 6.4491
1 | 0.1168 | 0.00906 | -0.0016 | 12.8918
1.5 | 0.175 | 0.00915 | -0.0023 | 19.1257
2 | 0.2332 | 0.00914 | -0.0031 | 25.5142
2.5 | 0.2915 | 0.0092 | -0.0038 | 31.6848
3 | 0.3488 | 0.00918 | -0.0042 | 37.9956
3.5 | 0.405 | 0.00898 | -0.0042 | 45.1002
4 | 0.4597 | 0.00883 | -0.0039 | 52.0612
4.5 | 0.5149 | 0.00881 | -0.0039 | 58.4449
5 | 0.5683 | 0.0089 | -0.0035 | 63.8539
5.5 | 0.6089 | 0.00959 | -0.0011 | 63.4932
6 | 0.6201 | 0.01194 | 0.0053 | 51.9347
6.5 | 0.63 | 0.01385 | 0.0121 | 45.4874
7 | 0.6461 | 0.01501 | 0.0182 | 43.0446
7.5 | 0.6696 | 0.01619 | 0.0226 | 41.3589
8 | 0.6965 | 0.01732 | 0.0263 | 40.2136
8.5 | 0.717 | 0.01885 | 0.0304 | 38.0371
9 | 0.7423 | 0.02021 | 0.0337 | 36.7293
9.5 | 0.7595 | 0.02208 | 0.0378 | 34.3976
10 | 0.7838 | 0.0235 | 0.0411 | 33.3532
10.5 | 0.8133 | 0.02512 | 0.0429 | 32.3766
11 | 0.8691 | 0.02744 | 0.0388 | 31.6727
11.5 | 0.9008 | 0.02936 | 0.04 | 30.6812
12 | 0.9316 | 0.0314 | 0.0412 | 29.6688
12.5 | 0.9628 | 0.03375 | 0.0426 | 28.5274
13 | 0.9878 | 0.03622 | 0.0438 | 27.2722
13.5 | 1.0106 | 0.03889 | 0.045 | 25.9861
14 | 1.0358 | 0.04192 | 0.046 | 24.709
14.5 | 1.0465 | 0.04632 | 0.0473 | 22.5928
15 | 1.0452 | 0.05156 | 0.0481 | 20.2715
15.5 | 1.0337 | 0.05804 | 0.0481 | 17.8101
16 | 1.0117 | 0.06648 | 0.0469 | 15.2181
16.5 | 0.9817 | 0.07669 | 0.0436 | 12.8009
17 | 0.9287 | 0.09202 | 0.0366 | 10.0924
17.5 | 0.8559 | 0.11427 | 0.0234 | 7.4902
18.5 | 0.6557 | 0.197 | -0.0176 | 3.3284
19 | 0.6755 | 0.2019 | -0.0203 | 3.3457
19.5 | 0.6893 | 0.20924 | -0.0239 | 3.2943

## 29. Re 500k Mach 0.25 (1)
BIGFOIL.COM POLAR EXPORT
GA 40-017
GA 40-017 |  |  |  | Cl Max: | 1.082 | at alpha= | 10.5 | deg
JavaFoil+Calcfoil stall+Eppler ext transition |  |  |  | L/D Max: | 65.513 | at alpha= | 4 | deg
Re: | 500000 |  |  | Cd Min: | 0.00731 | at alpha= | 0 | deg
Mach: | 0.25 |  |  | Cl=0 at alpha= | 0 | deg
|  |  |  | @ Cl=0.1, Cd= | 0.0073555
|  |  |  | @ Cl=0.4, Cd= | 0.0076088
|  |  |  | @ Cl=0.6, Cd= | 0.013648
alpha (deg) | Cl | Cd | Cm | Cl/Cd
-15.5 | -0.792 | 0.13225 | 0.015 | -5.988
-15 | -0.829 | 0.12506 | 0.015 | -6.632
-14.5 | -0.863 | 0.11631 | 0.015 | -7.417
-14 | -0.889 | 0.10839 | 0.014 | -8.205
-13.5 | -0.91 | 0.10258 | 0.014 | -8.875
-13 | -0.927 | 0.09596 | 0.014 | -9.66
-12.5 | -0.936 | 0.08908 | 0.014 | -10.512
-12 | -0.941 | 0.0836 | 0.014 | -11.253
-11.5 | -0.941 | 0.07728 | 0.014 | -12.18
-11 | -0.945 | 0.06827 | 0.016 | -13.84
-10.5 | -1.082 | 0.02549 | 0.024 | -42.461
-10 | -1.064 | 0.02378 | 0.023 | -44.754
-9.5 | -1.04 | 0.0222 | 0.022 | -46.815
-9 | -1.008 | 0.02093 | 0.021 | -48.177
-8.5 | -0.972 | 0.01983 | 0.02 | -49.013
-8 | -0.932 | 0.01849 | 0.019 | -50.383
-7.5 | -0.887 | 0.01761 | 0.018 | -50.387
-7 | -0.839 | 0.01681 | 0.016 | -49.929
-6.5 | -0.788 | 0.01606 | 0.015 | -49.082
-6 | -0.734 | 0.01533 | 0.014 | -47.925
-5.5 | -0.679 | 0.01443 | 0.013 | -47.026
-5 | -0.621 | 0.01379 | 0.012 | -44.997
-4.5 | -0.562 | 0.01328 | 0.011 | -42.276
-4 | -0.507 | 0.00788 | 0.01 | -64.299
-3.5 | -0.444 | 0.00774 | 0.008 | -57.405
-3 | -0.382 | 0.00766 | 0.007 | -49.84
-2.5 | -0.318 | 0.00757 | 0.006 | -42.037
-2 | -0.255 | 0.00757 | 0.005 | -33.745
-1.5 | -0.192 | 0.00748 | 0.004 | -25.598
-1 | -0.128 | 0.00742 | 0.002 | -17.22
-0.5 | -0.064 | 0.0074 | 0.001 | -8.629
0 | 0 | 0.00731 | 0 | 0
0.5 | 0.064 | 0.00735 | -0.001 | 8.771
1 | 0.129 | 0.00736 | -0.002 | 17.508
1.5 | 0.193 | 0.00743 | -0.004 | 26.032
2 | 0.258 | 0.00751 | -0.005 | 34.326
2.5 | 0.321 | 0.00751 | -0.006 | 42.778
3 | 0.385 | 0.00759 | -0.007 | 50.736
3.5 | 0.449 | 0.00767 | -0.008 | 58.461
4 | 0.512 | 0.00781 | -0.01 | 65.513
4.5 | 0.562 | 0.01339 | -0.011 | 41.946
5 | 0.621 | 0.01379 | -0.012 | 44.997
5.5 | 0.679 | 0.01443 | -0.013 | 47.026
6 | 0.734 | 0.01533 | -0.014 | 47.925
6.5 | 0.788 | 0.01606 | -0.015 | 49.082
7 | 0.839 | 0.01681 | -0.016 | 49.929
7.5 | 0.887 | 0.01761 | -0.017 | 50.387
8 | 0.932 | 0.01849 | -0.018 | 50.383
8.5 | 0.972 | 0.01983 | -0.02 | 49.013
9 | 1.008 | 0.02093 | -0.021 | 48.177
9.5 | 1.04 | 0.0222 | -0.022 | 46.815
10 | 1.064 | 0.02378 | -0.023 | 44.754
10.5 | 1.082 | 0.02549 | -0.024 | 42.461
11 | 0.945 | 0.06827 | -0.016 | 13.84
11.5 | 0.941 | 0.07728 | -0.014 | 12.18
12 | 0.941 | 0.0836 | -0.014 | 11.253
12.5 | 0.936 | 0.08908 | -0.014 | 10.512
13 | 0.927 | 0.09596 | -0.014 | 9.66
13.5 | 0.91 | 0.10258 | -0.013 | 8.875
14 | 0.889 | 0.10839 | -0.014 | 8.205
14.5 | 0.862 | 0.11674 | -0.014 | 7.384
15 | 0.829 | 0.12506 | -0.014 | 6.632
15.5 | 0.792 | 0.13225 | -0.015 | 5.988

## 30. Re 500k Mach 0.25 (2)
BIGFOIL.COM POLAR EXPORT
GA 40-017
GA 40-017 |  |  |  | Cl Max: | 0.9719 | at alpha= | 13.5 | deg
XFOIL ncrit=9 |  |  |  | L/D Max: | 64.068 | at alpha= | 5 | deg
Re: | 500000 |  |  | Cd Min: | 0.20269 | at alpha= | 18.5 | deg
Mach: | 0.25 |  |  | Cl=0 at alpha= | 0 | deg
|  |  |  | @ Cl=0.1, Cd= | 0.0092798
|  |  |  | @ Cl=0.4, Cd= | 0.0092358
|  |  |  | @ Cl=0.6, Cd= | 0.010203
alpha (deg) | Cl | Cd | Cm | Cl/Cd
-18.5 | -0.4932 | 0.18253 | 0.0194 | -2.702
-17.5 | -0.4829 | 0.16736 | 0.0094 | -2.8854
-17 | -0.625 | 0.17672 | 0.0052 | -3.5367
-16.5 | -0.7766 | 0.11933 | -0.0225 | -6.508
-16 | -0.8298 | 0.09928 | -0.0351 | -8.3582
-15.5 | -0.8768 | 0.08334 | -0.0441 | -10.5208
-15 | -0.9139 | 0.07104 | -0.0495 | -12.8646
-14.5 | -0.9448 | 0.06105 | -0.0524 | -15.4758
-14 | -0.9653 | 0.05313 | -0.0531 | -18.1686
-13.5 | -0.9705 | 0.04685 | -0.0524 | -20.715
-13 | -0.961 | 0.04254 | -0.0514 | -22.5905
-12.5 | -0.9455 | 0.03883 | -0.05 | -24.3497
-12 | -0.9254 | 0.03551 | -0.0484 | -26.0603
-11.5 | -0.8944 | 0.03263 | -0.0467 | -27.4104
-10.5 | -0.8 | 0.02798 | -0.0498 | -28.5919
-10 | -0.7731 | 0.02598 | -0.0472 | -29.7575
-9.5 | -0.7486 | 0.02425 | -0.0438 | -30.8701
-9 | -0.7275 | 0.02232 | -0.0401 | -32.5941
-8.5 | -0.7051 | 0.02055 | -0.0365 | -34.3114
-8 | -0.6814 | 0.01892 | -0.0328 | -36.0148
-7.5 | -0.6588 | 0.01737 | -0.0287 | -37.9275
-7 | -0.6353 | 0.01596 | -0.0244 | -39.8058
-6.5 | -0.6135 | 0.01461 | -0.0194 | -41.9918
-6 | -0.6108 | 0.01298 | -0.011 | -47.057
-5.5 | -0.6071 | 0.01071 | -0.003 | -56.6853
-5 | -0.5843 | 0.00912 | 0.0024 | -64.068
-4.5 | -0.5311 | 0.00899 | 0.0034 | -59.0768
-4 | -0.4742 | 0.00898 | 0.0035 | -52.8062
-3.5 | -0.4182 | 0.00917 | 0.004 | -45.6052
-3 | -0.3601 | 0.00938 | 0.0042 | -38.3902
-2.5 | -0.3006 | 0.00942 | 0.0037 | -31.9108
-2 | -0.2407 | 0.00937 | 0.0031 | -25.6884
-1.5 | -0.1804 | 0.00932 | 0.0023 | -19.3562
-1 | -0.1205 | 0.00929 | 0.0016 | -12.9709
-0.5 | -0.0602 | 0.00926 | 0.0008 | -6.5011
0 | 0 | 0.00925 | 0 | 0
0.5 | 0.0602 | 0.00926 | -0.0008 | 6.5011
1 | 0.1205 | 0.00929 | -0.0016 | 12.9709
1.5 | 0.1804 | 0.00932 | -0.0023 | 19.3562
2 | 0.2407 | 0.00937 | -0.0031 | 25.6884
2.5 | 0.3005 | 0.00942 | -0.0037 | 31.9002
3 | 0.3601 | 0.00938 | -0.0042 | 38.3902
3.5 | 0.4182 | 0.00917 | -0.004 | 45.6052
4 | 0.4742 | 0.00898 | -0.0035 | 52.8062
4.5 | 0.5311 | 0.00899 | -0.0033 | 59.0768
5 | 0.5843 | 0.00912 | -0.0024 | 64.068
5.5 | 0.6072 | 0.0107 | 0.003 | 56.7477
6 | 0.6111 | 0.01297 | 0.0109 | 47.1164
6.5 | 0.6136 | 0.01461 | 0.0194 | 41.9986
7 | 0.6355 | 0.01595 | 0.0243 | 39.8433
7.5 | 0.6595 | 0.01735 | 0.0286 | 38.0115
8 | 0.682 | 0.0189 | 0.0327 | 36.0847
8.5 | 0.7051 | 0.02056 | 0.0365 | 34.2947
9 | 0.7288 | 0.02226 | 0.0399 | 32.7403
9.5 | 0.7492 | 0.02423 | 0.0437 | 30.9203
10 | 0.774 | 0.02592 | 0.0471 | 29.8611
10.5 | 0.8007 | 0.02798 | 0.0498 | 28.6169
11.5 | 0.8953 | 0.03262 | 0.0466 | 27.4464
12 | 0.9255 | 0.0355 | 0.0483 | 26.0704
12.5 | 0.9463 | 0.03883 | 0.0499 | 24.3703
13 | 0.9621 | 0.04246 | 0.0512 | 22.659
13.5 | 0.9719 | 0.04678 | 0.0523 | 20.776
14 | 0.9685 | 0.05304 | 0.053 | 18.2598
14.5 | 0.9455 | 0.06103 | 0.0522 | 15.4924
15 | 0.9174 | 0.07076 | 0.0496 | 12.965
15.5 | 0.8761 | 0.08363 | 0.0438 | 10.4759
16 | 0.8313 | 0.09922 | 0.035 | 8.3784
16.5 | 0.7764 | 0.11967 | 0.0221 | 6.4878
17 | 0.6259 | 0.17699 | -0.0054 | 3.5364
17.5 | 0.6509 | 0.17994 | -0.0061 | 3.6173
18 | 0.6409 | 0.19594 | -0.0161 | 3.2709
18.5 | 0.6565 | 0.20269 | -0.02 | 3.2389

## 31. Re 500k Mach 0.50 (1)
BIGFOIL.COM POLAR EXPORT
GA 40-017
GA 40-017 |  |  |  | Cl Max: | 1.128 | at alpha= | 20 | deg
JavaFoil+Calcfoil stall+Eppler ext transition |  |  |  | L/D Max: | 61.809 | at alpha= | 4 | deg
Re: | 500000 |  |  | Cd Min: | 0.00781 | at alpha= | 0 | deg
Mach: | 0.5 |  |  | Cl=0 at alpha= | 0 | deg
|  |  |  | @ Cl=0.1, Cd= | 0.0078394
|  |  |  | @ Cl=0.4, Cd= | 0.0085313
|  |  |  | @ Cl=0.6, Cd= | 0.013361
alpha (deg) | Cl | Cd | Cm | Cl/Cd
-20 | -1.128 | 0.23629 | 0.029 | -4.773
-19.5 | -1.101 | 0.23064 | 0.028 | -4.772
-19 | -1.074 | 0.2235 | 0.027 | -4.803
-18.5 | -1.046 | 0.2194 | 0.026 | -4.769
-18 | -1.019 | 0.21394 | 0.026 | -4.763
-17.5 | -0.994 | 0.21211 | 0.026 | -4.688
-17 | -0.963 | 0.19667 | 0.024 | -4.898
-16.5 | -0.933 | 0.19077 | 0.022 | -4.893
-16 | -0.905 | 0.18268 | 0.021 | -4.955
-15.5 | -0.878 | 0.17766 | 0.02 | -4.94
-15 | -0.85 | 0.17168 | 0.02 | -4.95
-14.5 | -0.822 | 0.16591 | 0.019 | -4.955
-14 | -0.795 | 0.15956 | 0.018 | -4.981
-13.5 | -0.767 | 0.14948 | 0.018 | -5.133
-13 | -0.737 | 0.13889 | 0.015 | -5.305
-12.5 | -0.709 | 0.1351 | 0.014 | -5.246
-12 | -0.681 | 0.13164 | 0.014 | -5.172
-11.5 | -0.653 | 0.12278 | 0.013 | -5.32
-11 | -0.625 | 0.11972 | 0.013 | -5.222
-10.5 | -0.596 | 0.10761 | 0.011 | -5.543
-10 | -0.569 | 0.09757 | 0.011 | -5.827
-9.5 | -0.54 | 0.0934 | 0.01 | -5.786
-9 | -0.512 | 0.07303 | 0.01 | -7.016
-8.5 | -0.638 | 0.06236 | 0.01 | -10.237
-8 | -0.753 | 0.05633 | 0.01 | -13.374
-7.5 | -0.905 | 0.02256 | 0.019 | -40.098
-7 | -0.884 | 0.02105 | 0.018 | -41.981
-6.5 | -0.847 | 0.01934 | 0.017 | -43.774
-6 | -0.798 | 0.01821 | 0.016 | -43.826
-5.5 | -0.743 | 0.01711 | 0.014 | -43.404
-5 | -0.682 | 0.01621 | 0.013 | -42.091
-4.5 | -0.619 | 0.01519 | 0.012 | -40.748
-4 | -0.558 | 0.00893 | 0.011 | -62.479
-3.5 | -0.491 | 0.0088 | 0.009 | -55.832
-3 | -0.424 | 0.00857 | 0.008 | -49.398
-2.5 | -0.355 | 0.00844 | 0.007 | -42.011
-2 | -0.285 | 0.008 | 0.005 | -35.656
-1.5 | -0.214 | 0.00796 | 0.004 | -26.9
-1 | -0.143 | 0.00793 | 0.003 | -17.989
-0.5 | -0.071 | 0.00787 | 0.001 | -9.063
0 | 0 | 0.00781 | 0 | 0
0.5 | 0.072 | 0.00782 | -0.001 | 9.217
1 | 0.144 | 0.00787 | -0.003 | 18.299
1.5 | 0.216 | 0.0079 | -0.004 | 27.372
2 | 0.288 | 0.00794 | -0.005 | 36.293
2.5 | 0.355 | 0.00844 | -0.007 | 42.011
3 | 0.424 | 0.00858 | -0.008 | 49.389
3.5 | 0.491 | 0.0088 | -0.009 | 55.842
4 | 0.558 | 0.00903 | -0.011 | 61.809
4.5 | 0.619 | 0.01532 | -0.012 | 40.402
5 | 0.682 | 0.01614 | -0.013 | 42.254
5.5 | 0.743 | 0.01704 | -0.014 | 43.585
6 | 0.798 | 0.01795 | -0.016 | 44.466
6.5 | 0.847 | 0.01915 | -0.017 | 44.204
7 | 0.884 | 0.021 | -0.018 | 42.089
7.5 | 0.905 | 0.02263 | -0.019 | 39.969
8 | 0.889 | 0.02443 | -0.02 | 36.398
8.5 | 0.638 | 0.06237 | -0.01 | 10.235
9 | 0.512 | 0.07303 | -0.01 | 7.016
9.5 | 0.54 | 0.0934 | -0.01 | 5.786
10 | 0.568 | 0.0986 | -0.011 | 5.766
10.5 | 0.597 | 0.10425 | -0.011 | 5.722
11 | 0.625 | 0.12706 | -0.013 | 4.919
11.5 | 0.653 | 0.13025 | -0.013 | 5.013
12 | 0.681 | 0.13351 | -0.014 | 5.1
12.5 | 0.709 | 0.13509 | -0.014 | 5.246
13 | 0.737 | 0.13886 | -0.015 | 5.306
13.5 | 0.767 | 0.15376 | -0.018 | 4.99
14 | 0.795 | 0.15488 | -0.018 | 5.131
14.5 | 0.822 | 0.16136 | -0.019 | 5.096
15 | 0.85 | 0.17206 | -0.019 | 4.94
15.5 | 0.878 | 0.1744 | -0.02 | 5.033
16 | 0.905 | 0.18021 | -0.021 | 5.023
16.5 | 0.933 | 0.18592 | -0.022 | 5.02
17 | 0.963 | 0.19441 | -0.024 | 4.955
17.5 | 0.994 | 0.20279 | -0.026 | 4.904
18 | 1.019 | 0.21255 | -0.026 | 4.795
18.5 | 1.046 | 0.21753 | -0.026 | 4.809
19 | 1.074 | 0.22176 | -0.027 | 4.842
19.5 | 1.101 | 0.22551 | -0.028 | 4.881
20 | 1.128 | 0.2325 | -0.028 | 4.851

## 32. Re 500k Mach 0.50 (2)
BIGFOIL.COM POLAR EXPORT
GA 40-017
GA 40-017 |  |  |  | Cl Max: | 0.7471 | at alpha= | 10.5 | deg
XFOIL ncrit=9 |  |  |  | L/D Max: | 60.0304 | at alpha= | 4.5 | deg
Re: | 500000 |  |  | Cd Min: | 0.17084 | at alpha= | -15.5 | deg
Mach: | 0.5 |  |  | Cl=0 at alpha= | 0 | deg
|  |  |  | @ Cl=0.1, Cd= | 0.010214
|  |  |  | @ Cl=0.4, Cd= | 0.010424
|  |  |  | @ Cl=0.6, Cd= | 0.1707
alpha (deg) | Cl | Cd | Cm | Cl/Cd
-15.5 | -0.5836 | 0.17084 | -0.0034 | -3.4161
-15 | -0.5727 | 0.15976 | -0.0086 | -3.5848
-14.5 | -0.5686 | 0.1481 | -0.0148 | -3.8393
-14 | -0.5726 | 0.13497 | -0.022 | -4.2424
-13.5 | -0.5842 | 0.12088 | -0.0297 | -4.8329
-13 | -0.6208 | 0.10186 | -0.0407 | -6.0946
-12.5 | -0.6606 | 0.08494 | -0.0519 | -7.7773
-12 | -0.6955 | 0.0713 | -0.0602 | -9.7546
-11.5 | -0.7222 | 0.05942 | -0.0674 | -12.1542
-11 | -0.7345 | 0.04933 | -0.0732 | -14.8895
-10.5 | -0.7463 | 0.04267 | -0.0714 | -17.49
-10 | -0.7423 | 0.03774 | -0.0683 | -19.6688
-9.5 | -0.7199 | 0.0342 | -0.0648 | -21.0497
-9 | -0.6872 | 0.03155 | -0.0611 | -21.7813
-8.5 | -0.6603 | 0.02895 | -0.0573 | -22.8083
-8 | -0.633 | 0.02659 | -0.0535 | -23.8059
-7.5 | -0.6125 | 0.02405 | -0.0493 | -25.4678
-7 | -0.589 | 0.02177 | -0.0451 | -27.0556
-6.5 | -0.5663 | 0.01954 | -0.0407 | -28.9816
-6 | -0.5471 | 0.01738 | -0.0356 | -31.4787
-5.5 | -0.5535 | 0.01446 | -0.0274 | -38.278
-5 | -0.5863 | 0.0118 | -0.0134 | -49.6864
-4.5 | -0.5932 | 0.00988 | -0.0016 | -60.0405
-4 | -0.5355 | 0.00981 | 0.0007 | -54.5872
-3.5 | -0.472 | 0.00994 | 0.002 | -47.4849
-3 | -0.4075 | 0.01042 | 0.0033 | -39.1075
-2.5 | -0.3401 | 0.01046 | 0.0033 | -32.5143
-2 | -0.2713 | 0.01038 | 0.0028 | -26.1368
-1.5 | -0.2035 | 0.01034 | 0.0022 | -19.6809
-1 | -0.1364 | 0.01023 | 0.0016 | -13.3333
-0.5 | -0.0675 | 0.0102 | 0.0007 | -6.6176
0 | 0 | 0.01021 | 0 | 0
0.5 | 0.0675 | 0.0102 | -0.0007 | 6.6176
1 | 0.1364 | 0.01023 | -0.0016 | 13.3333
1.5 | 0.2035 | 0.01034 | -0.0022 | 19.6809
2 | 0.2713 | 0.01038 | -0.0028 | 26.1368
2.5 | 0.3401 | 0.01046 | -0.0033 | 32.5143
3 | 0.4075 | 0.01042 | -0.0033 | 39.1075
3.5 | 0.472 | 0.00994 | -0.002 | 47.4849
4 | 0.5355 | 0.00981 | -0.0007 | 54.5872
4.5 | 0.5931 | 0.00988 | 0.0016 | 60.0304
5 | 0.5867 | 0.0118 | 0.0134 | 49.7203
5.5 | 0.5544 | 0.01444 | 0.0273 | 38.3934
6 | 0.5477 | 0.01736 | 0.0356 | 31.5495
7 | 0.5892 | 0.02177 | 0.0451 | 27.0648
7.5 | 0.6134 | 0.02402 | 0.0492 | 25.5371
8 | 0.6338 | 0.02657 | 0.0534 | 23.854
8.5 | 0.6607 | 0.02894 | 0.0573 | 22.83
9 | 0.6879 | 0.03151 | 0.061 | 21.8312
9.5 | 0.7206 | 0.03418 | 0.0647 | 21.0825
10 | 0.7426 | 0.03767 | 0.0682 | 19.7133
10.5 | 0.7471 | 0.04265 | 0.0713 | 17.517
11 | 0.7349 | 0.04936 | 0.0731 | 14.8886
11.5 | 0.7226 | 0.05958 | 0.0671 | 12.1282
12 | 0.6964 | 0.07133 | 0.06 | 9.7631
12.5 | 0.6609 | 0.08506 | 0.0516 | 7.7698
13 | 0.6227 | 0.10173 | 0.0406 | 6.1211
13.5 | 0.5855 | 0.12088 | 0.0296 | 4.8436
14 | 0.5703 | 0.13596 | 0.0213 | 4.1946
14.5 | 0.5758 | 0.14624 | 0.0156 | 3.9374
15 | 0.5739 | 0.15983 | 0.0084 | 3.5907
15.5 | 0.5855 | 0.1707 | 0.0034 | 3.43

## 33. Re 750k Mach 0.00 (1)
BIGFOIL.COM POLAR EXPORT
GA 40-017
GA 40-017 |  |  |  | Cl Max: | 1.182 | at alpha= | 13 | deg
JavaFoil+Calcfoil stall+Eppler ext transition |  |  |  | L/D Max: | 73.488 | at alpha= | 4 | deg
Re: | 750000 |  |  | Cd Min: | 0.0064 | at alpha= | 0 | deg
Mach: | 0 |  |  | Cl=0 at alpha= | 0 | deg
|  |  |  | @ Cl=0.1, Cd= | 0.0064582
|  |  |  | @ Cl=0.4, Cd= | 0.0066435
|  |  |  | @ Cl=0.6, Cd= | 0.012198
alpha (deg) | Cl | Cd | Cm | Cl/Cd
-18 | -0.967 | 0.15148 | 0.019 | -6.385
-17.5 | -0.982 | 0.14412 | 0.018 | -6.816
-17 | -0.996 | 0.13737 | 0.018 | -7.25
-16.5 | -1.008 | 0.12814 | 0.018 | -7.864
-16 | -1.018 | 0.12299 | 0.017 | -8.273
-15.5 | -1.024 | 0.11665 | 0.017 | -8.778
-15 | -1.029 | 0.10998 | 0.017 | -9.356
-14.5 | -1.034 | 0.10268 | 0.017 | -10.069
-14 | -1.034 | 0.09623 | 0.017 | -10.743
-13.5 | -1.151 | 0.04283 | 0.027 | -26.876
-13 | -1.182 | 0.03115 | 0.028 | -37.939
-12.5 | -1.181 | 0.02757 | 0.027 | -42.823
-12 | -1.17 | 0.02539 | 0.026 | -46.069
-11.5 | -1.153 | 0.02364 | 0.025 | -48.757
-11 | -1.131 | 0.02249 | 0.024 | -50.304
-10.5 | -1.105 | 0.02121 | 0.023 | -52.089
-10 | -1.075 | 0.02002 | 0.022 | -53.685
-9.5 | -1.041 | 0.01885 | 0.021 | -55.215
-9 | -1.003 | 0.01793 | 0.02 | -55.933
-8.5 | -0.963 | 0.01678 | 0.019 | -57.377
-8 | -0.918 | 0.01603 | 0.018 | -57.272
-7.5 | -0.871 | 0.01531 | 0.017 | -56.919
-7 | -0.822 | 0.01465 | 0.016 | -56.129
-6.5 | -0.77 | 0.01409 | 0.015 | -54.68
-6 | -0.717 | 0.01341 | 0.014 | -53.5
-5.5 | -0.662 | 0.0127 | 0.013 | -52.114
-5 | -0.605 | 0.01223 | 0.012 | -49.489
-4.5 | -0.548 | 0.01186 | 0.01 | -46.199
-4 | -0.491 | 0.00681 | 0.009 | -72.152
-3.5 | -0.431 | 0.00676 | 0.008 | -63.725
-3 | -0.37 | 0.00666 | 0.007 | -55.56
-2.5 | -0.309 | 0.00662 | 0.006 | -46.596
-2 | -0.247 | 0.00652 | 0.005 | -37.941
-1.5 | -0.186 | 0.00649 | 0.004 | -28.574
-1 | -0.124 | 0.00654 | 0.002 | -18.929
-0.5 | -0.062 | 0.00646 | 0.001 | -9.578
0 | 0 | 0.0064 | 0 | 0
0.5 | 0.062 | 0.00641 | -0.001 | 9.734
1 | 0.125 | 0.00649 | -0.002 | 19.24
1.5 | 0.187 | 0.00644 | -0.004 | 29.048
2 | 0.25 | 0.00647 | -0.005 | 38.582
2.5 | 0.311 | 0.00657 | -0.006 | 47.397
3 | 0.373 | 0.0066 | -0.007 | 56.538
3.5 | 0.435 | 0.0067 | -0.008 | 64.872
4 | 0.496 | 0.00674 | -0.009 | 73.488
4.5 | 0.548 | 0.01186 | -0.01 | 46.199
5 | 0.605 | 0.01223 | -0.011 | 49.489
5.5 | 0.662 | 0.0127 | -0.013 | 52.114
6 | 0.717 | 0.01341 | -0.014 | 53.5
6.5 | 0.77 | 0.01409 | -0.015 | 54.68
7 | 0.822 | 0.01465 | -0.016 | 56.129
7.5 | 0.871 | 0.01531 | -0.017 | 56.919
8 | 0.918 | 0.01603 | -0.018 | 57.272
8.5 | 0.963 | 0.01678 | -0.019 | 57.377
9 | 1.003 | 0.01793 | -0.02 | 55.933
9.5 | 1.041 | 0.01885 | -0.021 | 55.215
10 | 1.075 | 0.02002 | -0.022 | 53.685
10.5 | 1.105 | 0.02121 | -0.023 | 52.089
11 | 1.131 | 0.02249 | -0.024 | 50.304
11.5 | 1.153 | 0.02364 | -0.025 | 48.757
12 | 1.17 | 0.02539 | -0.026 | 46.069
12.5 | 1.181 | 0.02757 | -0.027 | 42.823
13 | 1.182 | 0.03115 | -0.027 | 37.939
13.5 | 1.151 | 0.04283 | -0.027 | 26.876
14 | 1.034 | 0.09623 | -0.017 | 10.743
14.5 | 1.034 | 0.10268 | -0.017 | 10.069
15 | 1.029 | 0.10998 | -0.016 | 9.356
15.5 | 1.024 | 0.11665 | -0.017 | 8.778
16 | 1.018 | 0.12299 | -0.017 | 8.273
16.5 | 1.008 | 0.12814 | -0.017 | 7.864
17 | 0.996 | 0.13737 | -0.018 | 7.25
17.5 | 0.982 | 0.14412 | -0.018 | 6.816
18 | 0.967 | 0.15148 | -0.019 | 6.385

## 34. Re 750k Mach 0.00 (2)
BIGFOIL.COM POLAR EXPORT
GA 40-017
GA 40-017 |  |  |  | Cl Max: | 1.1183 | at alpha= | 17.5 | deg
XFOIL ncrit=9 |  |  |  | L/D Max: | 71.6076 | at alpha= | 5 | deg
Re: | 750000 |  |  | Cd Min: | 0.12757 | at alpha= | -20 | deg
Mach: | 0 |  |  | Cl=0 at alpha= | 0 | deg
|  |  |  | @ Cl=0.1, Cd= | 0.0073942
|  |  |  | @ Cl=0.4, Cd= | 0.0073481
|  |  |  | @ Cl=0.6, Cd= | 0.010345
alpha (deg) | Cl | Cd | Cm | Cl/Cd
-20 | -0.9889 | 0.12757 | -0.0121 | -7.7518
-19.5 | -1.0348 | 0.10975 | -0.0231 | -9.4287
-19 | -1.0688 | 0.09578 | -0.0307 | -11.1589
-18.5 | -1.1024 | 0.08324 | -0.0363 | -13.2436
-18 | -1.1129 | 0.07491 | -0.0394 | -14.8565
-17.5 | -1.1147 | 0.06822 | -0.0417 | -16.3398
-17 | -1.1144 | 0.06209 | -0.0433 | -17.9481
-16.5 | -1.1122 | 0.05651 | -0.0442 | -19.6815
-16 | -1.1051 | 0.05175 | -0.0447 | -21.3546
-15.5 | -1.0952 | 0.04749 | -0.0446 | -23.0617
-15 | -1.0817 | 0.04375 | -0.0442 | -24.7246
-14.5 | -1.0652 | 0.04047 | -0.0436 | -26.3207
-14 | -1.0499 | 0.03712 | -0.042 | -28.2839
-13.5 | -1.0285 | 0.03453 | -0.0411 | -29.7857
-13 | -1.0054 | 0.03215 | -0.0399 | -31.2722
-12.5 | -0.9797 | 0.03003 | -0.0387 | -32.624
-12 | -0.9597 | 0.0275 | -0.0368 | -34.8982
-11.5 | -0.9267 | 0.0255 | -0.0368 | -36.3412
-11 | -0.8751 | 0.02364 | -0.0401 | -37.0178
-10.5 | -0.8562 | 0.02187 | -0.0366 | -39.1495
-9.5 | -0.8086 | 0.01896 | -0.0302 | -42.6477
-9 | -0.7836 | 0.01762 | -0.027 | -44.4722
-8 | -0.7272 | 0.01542 | -0.0205 | -47.1595
-7.5 | -0.7033 | 0.01428 | -0.0162 | -49.2507
-7 | -0.6761 | 0.0135 | -0.0118 | -50.0815
-6.5 | -0.644 | 0.01275 | -0.0082 | -50.5098
-6 | -0.6159 | 0.01151 | -0.0042 | -53.51
-5 | -0.5657 | 0.0079 | 0.0043 | -71.6076
-4.5 | -0.5162 | 0.00751 | 0.0051 | -68.735
-4 | -0.4605 | 0.0074 | 0.0048 | -62.2297
-3.5 | -0.4045 | 0.00734 | 0.0045 | -55.109
-3 | -0.3487 | 0.00744 | 0.0044 | -46.8683
-2.5 | -0.2915 | 0.00744 | 0.0039 | -39.1801
-2 | -0.2338 | 0.00746 | 0.0033 | -31.3405
-1.5 | -0.1753 | 0.0074 | 0.0025 | -23.6892
-1 | -0.1169 | 0.0074 | 0.0017 | -15.7973
-0.5 | -0.0585 | 0.00738 | 0.0008 | -7.9268
0 | 0 | 0.00736 | 0 | 0
0.5 | 0.0585 | 0.00738 | -0.0008 | 7.9268
1 | 0.1169 | 0.0074 | -0.0017 | 15.7973
1.5 | 0.1753 | 0.0074 | -0.0025 | 23.6892
2 | 0.2338 | 0.00746 | -0.0033 | 31.3405
2.5 | 0.2915 | 0.00744 | -0.0039 | 39.1801
3 | 0.3487 | 0.00744 | -0.0044 | 46.8683
3.5 | 0.4045 | 0.00734 | -0.0045 | 55.109
4 | 0.4604 | 0.0074 | -0.0048 | 62.2162
4.5 | 0.5161 | 0.00751 | -0.0051 | 68.7217
5 | 0.5657 | 0.0079 | -0.0043 | 71.6076
6 | 0.6162 | 0.0115 | 0.0042 | 53.5826
6.5 | 0.6441 | 0.01275 | 0.0082 | 50.5176
7 | 0.6763 | 0.0135 | 0.0118 | 50.0963
7.5 | 0.7035 | 0.01427 | 0.0161 | 49.2992
8 | 0.7273 | 0.01542 | 0.0205 | 47.166
9 | 0.7851 | 0.01754 | 0.0268 | 44.7605
9.5 | 0.8077 | 0.01903 | 0.0304 | 42.4435
10.5 | 0.857 | 0.02184 | 0.0365 | 39.2399
11 | 0.8762 | 0.02359 | 0.04 | 37.1429
11.5 | 0.9276 | 0.02549 | 0.0367 | 36.3907
12 | 0.9606 | 0.02747 | 0.0367 | 34.9691
12.5 | 0.9809 | 0.02997 | 0.0386 | 32.7294
13 | 1.0068 | 0.03208 | 0.0398 | 31.384
13.5 | 1.0299 | 0.03446 | 0.0409 | 29.8868
14 | 1.0504 | 0.03714 | 0.042 | 28.2822
14.5 | 1.0672 | 0.0403 | 0.0433 | 26.4814
15 | 1.0832 | 0.04371 | 0.0442 | 24.7815
15.5 | 1.0966 | 0.04741 | 0.0445 | 23.1301
16 | 1.1065 | 0.05169 | 0.0446 | 21.4065
16.5 | 1.1136 | 0.05644 | 0.0441 | 19.7307
17 | 1.1162 | 0.06199 | 0.0432 | 18.0061
17.5 | 1.1183 | 0.06788 | 0.0415 | 16.4747
18 | 1.1116 | 0.07526 | 0.0392 | 14.7701
18.5 | 1.1033 | 0.08327 | 0.0361 | 13.2497
19 | 1.0704 | 0.09568 | 0.0306 | 11.1873
19.5 | 1.0395 | 0.10925 | 0.023 | 9.5149
20 | 0.994 | 0.12683 | 0.0123 | 7.8373

## 35. Re 750k Mach 0.10 (1)
BIGFOIL.COM POLAR EXPORT
GA 40-017
GA 40-017 |  |  |  | Cl Max: | 1.169 | at alpha= | 12.5 | deg
JavaFoil+Calcfoil stall+Eppler ext transition |  |  |  | L/D Max: | 80.95 | at alpha= | 4.5 | deg
Re: | 750000 |  |  | Cd Min: | 0.00635 | at alpha= | 0 | deg
Mach: | 0.1 |  |  | Cl=0 at alpha= | 0 | deg
|  |  |  | @ Cl=0.1, Cd= | 0.006436
|  |  |  | @ Cl=0.4, Cd= | 0.0066361
|  |  |  | @ Cl=0.6, Cd= | 0.011402
alpha (deg) | Cl | Cd | Cm | Cl/Cd
-17.5 | -0.944 | 0.14348 | 0.018 | -6.581
-17 | -0.961 | 0.13841 | 0.017 | -6.944
-16.5 | -0.977 | 0.13194 | 0.017 | -7.404
-16 | -0.99 | 0.12484 | 0.017 | -7.932
-15.5 | -1.001 | 0.11669 | 0.017 | -8.575
-15 | -1.008 | 0.11125 | 0.016 | -9.064
-14.5 | -1.014 | 0.10474 | 0.016 | -9.683
-14 | -1.019 | 0.0974 | 0.017 | -10.462
-13.5 | -1.03 | 0.08513 | 0.019 | -12.105
-13 | -1.153 | 0.03571 | 0.027 | -32.293
-12.5 | -1.169 | 0.02846 | 0.027 | -41.075
-12 | -1.162 | 0.02589 | 0.026 | -44.888
-11.5 | -1.148 | 0.02402 | 0.025 | -47.791
-11 | -1.129 | 0.02286 | 0.024 | -49.375
-10.5 | -1.104 | 0.02154 | 0.023 | -51.243
-10 | -1.075 | 0.02031 | 0.022 | -52.926
-9.5 | -1.042 | 0.01909 | 0.021 | -54.586
-9 | -1.005 | 0.0181 | 0.02 | -55.529
-8.5 | -0.965 | 0.01696 | 0.019 | -56.898
-8 | -0.921 | 0.01617 | 0.018 | -56.962
-7.5 | -0.874 | 0.01546 | 0.017 | -56.549
-7 | -0.825 | 0.01478 | 0.016 | -55.838
-6.5 | -0.774 | 0.01417 | 0.015 | -54.587
-6 | -0.72 | 0.01359 | 0.014 | -52.97
-5.5 | -0.665 | 0.01283 | 0.013 | -51.836
-5 | -0.608 | 0.01228 | 0.012 | -49.518
-4.5 | -0.554 | 0.00697 | 0.011 | -79.43
-4 | -0.494 | 0.00688 | 0.009 | -71.679
-3.5 | -0.433 | 0.00672 | 0.008 | -64.383
-3 | -0.372 | 0.00668 | 0.007 | -55.662
-2.5 | -0.31 | 0.00664 | 0.006 | -46.718
-2 | -0.249 | 0.0066 | 0.005 | -37.64
-1.5 | -0.186 | 0.00652 | 0.004 | -28.586
-1 | -0.124 | 0.00649 | 0.002 | -19.148
-0.5 | -0.062 | 0.00647 | 0.001 | -9.605
0 | 0 | 0.00635 | 0 | 0
0.5 | 0.063 | 0.00643 | -0.001 | 9.761
1 | 0.125 | 0.00644 | -0.002 | 19.463
1.5 | 0.188 | 0.00647 | -0.004 | 29.065
2 | 0.251 | 0.00655 | -0.005 | 38.28
2.5 | 0.313 | 0.00658 | -0.006 | 47.53
3 | 0.375 | 0.00662 | -0.007 | 56.64
3.5 | 0.437 | 0.00666 | -0.008 | 65.545
4 | 0.498 | 0.00682 | -0.009 | 73.013
4.5 | 0.559 | 0.0069 | -0.011 | 80.95
5 | 0.608 | 0.01228 | -0.012 | 49.518
5.5 | 0.665 | 0.01283 | -0.013 | 51.836
6 | 0.72 | 0.01359 | -0.014 | 52.97
6.5 | 0.774 | 0.01417 | -0.015 | 54.587
7 | 0.825 | 0.01478 | -0.016 | 55.838
7.5 | 0.874 | 0.01546 | -0.017 | 56.549
8 | 0.921 | 0.01617 | -0.018 | 56.962
8.5 | 0.965 | 0.01696 | -0.019 | 56.898
9 | 1.005 | 0.0181 | -0.02 | 55.529
9.5 | 1.042 | 0.01909 | -0.021 | 54.586
10 | 1.075 | 0.02031 | -0.022 | 52.926
10.5 | 1.104 | 0.02154 | -0.023 | 51.243
11 | 1.129 | 0.02286 | -0.024 | 49.375
11.5 | 1.148 | 0.02402 | -0.025 | 47.791
12 | 1.162 | 0.02589 | -0.026 | 44.888
12.5 | 1.169 | 0.02846 | -0.027 | 41.075
13 | 1.153 | 0.03571 | -0.027 | 32.293
13.5 | 1.03 | 0.08513 | -0.019 | 12.105
14 | 1.019 | 0.0974 | -0.017 | 10.462
14.5 | 1.014 | 0.10474 | -0.016 | 9.683
15 | 1.008 | 0.11125 | -0.016 | 9.064
15.5 | 1.001 | 0.11669 | -0.017 | 8.575
16 | 0.99 | 0.12484 | -0.017 | 7.932
16.5 | 0.977 | 0.13194 | -0.017 | 7.404
17 | 0.961 | 0.13841 | -0.017 | 6.944
17.5 | 0.944 | 0.14348 | -0.018 | 6.581

## 36. Re 750k Mach 0.10 (2)
BIGFOIL.COM POLAR EXPORT
GA 40-017
GA 40-017 |  |  |  | Cl Max: | 1.0973 | at alpha= | 16.5 | deg
XFOIL ncrit=9 |  |  |  | L/D Max: | 71.0638 | at alpha= | 5 | deg
Re: | 750000 |  |  | Cd Min: | 0.14527 | at alpha= | -20 | deg
Mach: | 0.1 |  |  | Cl=0 at alpha= | 0 | deg
|  |  |  | @ Cl=0.1, Cd= | 0.007414
|  |  |  | @ Cl=0.4, Cd= | 0.0073811
|  |  |  | @ Cl=0.6, Cd= | 0.010533
alpha (deg) | Cl | Cd | Cm | Cl/Cd
-20 | -0.9198 | 0.14527 | -0.0016 | -6.3317
-19.5 | -0.9872 | 0.12123 | -0.0168 | -8.1432
-19 | -1.026 | 0.10526 | -0.0264 | -9.7473
-18.5 | -1.063 | 0.09114 | -0.0337 | -11.6634
-18 | -1.0813 | 0.08108 | -0.0382 | -13.3362
-17.5 | -1.0886 | 0.07319 | -0.0414 | -14.8736
-17 | -1.0935 | 0.06609 | -0.0436 | -16.5456
-16.5 | -1.096 | 0.05965 | -0.045 | -18.3738
-16 | -1.0924 | 0.05431 | -0.0458 | -20.1142
-15.5 | -1.0856 | 0.04954 | -0.046 | -21.9136
-15 | -1.0748 | 0.04539 | -0.0456 | -23.6792
-14.5 | -1.0597 | 0.04185 | -0.045 | -25.3214
-14 | -1.0455 | 0.03828 | -0.0435 | -27.3119
-13.5 | -1.0252 | 0.0355 | -0.0425 | -28.8789
-13 | -1.0026 | 0.033 | -0.0413 | -30.3818
-12.5 | -0.9777 | 0.03074 | -0.0401 | -31.8055
-12 | -0.9558 | 0.02829 | -0.0383 | -33.7858
-11.5 | -0.9246 | 0.02612 | -0.0381 | -35.3982
-11 | -0.8729 | 0.02416 | -0.0414 | -36.13
-10.5 | -0.8513 | 0.02249 | -0.0381 | -37.8524
-10 | -0.8324 | 0.02073 | -0.0345 | -40.1544
-9.5 | -0.8066 | 0.01931 | -0.0315 | -41.7711
-9 | -0.78 | 0.01799 | -0.0284 | -43.3574
-8.5 | -0.7569 | 0.01659 | -0.0247 | -45.6239
-8 | -0.7256 | 0.01561 | -0.0217 | -46.483
-7.5 | -0.7013 | 0.01444 | -0.0175 | -48.5665
-7 | -0.6734 | 0.0136 | -0.0133 | -49.5147
-6.5 | -0.6442 | 0.01285 | -0.0091 | -50.1323
-6 | -0.6155 | 0.01167 | -0.0051 | -52.7421
-5.5 | -0.5924 | 0.00999 | -0.0004 | -59.2993
-5 | -0.5678 | 0.008 | 0.004 | -70.975
-4.5 | -0.519 | 0.00755 | 0.005 | -68.7417
-4 | -0.4633 | 0.00741 | 0.0048 | -62.5236
-3.5 | -0.4069 | 0.00738 | 0.0045 | -55.1355
-3 | -0.3508 | 0.00746 | 0.0044 | -47.0241
-2.5 | -0.2932 | 0.00746 | 0.0039 | -39.3029
-2 | -0.2351 | 0.00748 | 0.0033 | -31.4305
-1.5 | -0.1763 | 0.00743 | 0.0025 | -23.7281
-1 | -0.1176 | 0.00742 | 0.0017 | -15.8491
-0.5 | -0.0589 | 0.0074 | 0.0008 | -7.9595
0 | 0 | 0.00738 | 0 | 0
0.5 | 0.0589 | 0.0074 | -0.0008 | 7.9595
1 | 0.1176 | 0.00742 | -0.0017 | 15.8491
1.5 | 0.1763 | 0.00743 | -0.0025 | 23.7281
2 | 0.2351 | 0.00748 | -0.0033 | 31.4305
2.5 | 0.2932 | 0.00746 | -0.0039 | 39.3029
3 | 0.3508 | 0.00746 | -0.0044 | 47.0241
3.5 | 0.4069 | 0.00737 | -0.0045 | 55.2103
4 | 0.4633 | 0.00741 | -0.0048 | 62.5236
4.5 | 0.519 | 0.00755 | -0.005 | 68.7417
5 | 0.5678 | 0.00799 | -0.004 | 71.0638
5.5 | 0.5925 | 0.00999 | 0.0004 | 59.3093
6 | 0.6157 | 0.01167 | 0.005 | 52.7592
6.5 | 0.6443 | 0.01285 | 0.009 | 50.1401
7 | 0.6735 | 0.0136 | 0.0133 | 49.5221
7.5 | 0.7015 | 0.01443 | 0.0174 | 48.614
8 | 0.7258 | 0.01561 | 0.0217 | 46.4958
8.5 | 0.757 | 0.01659 | 0.0247 | 45.6299
9 | 0.782 | 0.01789 | 0.0282 | 43.7116
9.5 | 0.8056 | 0.01938 | 0.0317 | 41.5686
10 | 0.8337 | 0.02066 | 0.0344 | 40.3533
10.5 | 0.8523 | 0.02245 | 0.038 | 37.9644
11 | 0.874 | 0.02411 | 0.0413 | 36.2505
11.5 | 0.9256 | 0.02611 | 0.0379 | 35.45
12 | 0.9564 | 0.02828 | 0.0382 | 33.819
12.5 | 0.9788 | 0.0307 | 0.0399 | 31.8827
13 | 1.004 | 0.03294 | 0.0412 | 30.4797
13.5 | 1.0265 | 0.03543 | 0.0423 | 28.9726
14 | 1.0462 | 0.03829 | 0.0435 | 27.3231
14.5 | 1.0611 | 0.04179 | 0.0449 | 25.3912
15 | 1.0761 | 0.04537 | 0.0455 | 23.7183
15.5 | 1.0872 | 0.04945 | 0.0458 | 21.9858
16 | 1.0937 | 0.05426 | 0.0457 | 20.1567
16.5 | 1.0973 | 0.05959 | 0.0449 | 18.4142
17 | 1.0951 | 0.06601 | 0.0435 | 16.5899
17.5 | 1.0929 | 0.07274 | 0.0413 | 15.0247
18 | 1.0791 | 0.08162 | 0.0379 | 13.221
18.5 | 1.0633 | 0.09129 | 0.0335 | 11.6475
19 | 1.028 | 0.10514 | 0.0262 | 9.7774
20 | 0.9241 | 0.1445 | 0.002 | 6.3952

## 37. Re 750k Mach 0.25 (1)
BIGFOIL.COM POLAR EXPORT
GA 40-017
GA 40-017 |  |  |  | Cl Max: | 1.1 | at alpha= | 11.5 | deg
JavaFoil+Calcfoil stall+Eppler ext transition |  |  |  | L/D Max: | 74.736 | at alpha= | 4 | deg
Re: | 750000 |  |  | Cd Min: | 0.00645 | at alpha= | 0.5 | deg
Mach: | 0.25 |  |  | Cl=0 at alpha= | 0 | deg
|  |  |  | @ Cl=0.1, Cd= | 0.0064611
|  |  |  | @ Cl=0.4, Cd= | 0.0066787
|  |  |  | @ Cl=0.6, Cd= | 0.01253
alpha (deg) | Cl | Cd | Cm | Cl/Cd
-16.5 | -0.704 | 0.14258 | 0.017 | -4.936
-16 | -0.751 | 0.13735 | 0.017 | -5.466
-15.5 | -0.793 | 0.12696 | 0.016 | -6.246
-15 | -0.831 | 0.12143 | 0.016 | -6.839
-14.5 | -0.864 | 0.11168 | 0.016 | -7.736
-14 | -0.891 | 0.10358 | 0.015 | -8.6
-13.5 | -0.912 | 0.09976 | 0.015 | -9.145
-13 | -0.928 | 0.09193 | 0.015 | -10.098
-12.5 | -0.941 | 0.08532 | 0.015 | -11.026
-12 | -0.952 | 0.0768 | 0.017 | -12.398
-11.5 | -1.1 | 0.02741 | 0.026 | -40.122
-11 | -1.099 | 0.02507 | 0.025 | -43.858
-10.5 | -1.087 | 0.02331 | 0.024 | -46.651
-10 | -1.068 | 0.02183 | 0.023 | -48.935
-9.5 | -1.043 | 0.02039 | 0.022 | -51.132
-9 | -1.011 | 0.01926 | 0.021 | -52.495
-8.5 | -0.975 | 0.0182 | 0.02 | -53.576
-8 | -0.934 | 0.01698 | 0.019 | -55.028
-7.5 | -0.89 | 0.01615 | 0.018 | -55.096
-7 | -0.841 | 0.01542 | 0.016 | -54.565
-6.5 | -0.79 | 0.01476 | 0.015 | -53.518
-6 | -0.736 | 0.01406 | 0.014 | -52.373
-5.5 | -0.68 | 0.01323 | 0.013 | -51.406
-5 | -0.622 | 0.01269 | 0.012 | -49.018
-4.5 | -0.563 | 0.01217 | 0.011 | -46.27
-4 | -0.507 | 0.00691 | 0.01 | -73.34
-3.5 | -0.444 | 0.0068 | 0.008 | -65.332
-3 | -0.382 | 0.00672 | 0.007 | -56.806
-2.5 | -0.318 | 0.00668 | 0.006 | -47.684
-2 | -0.255 | 0.00661 | 0.005 | -38.649
-1.5 | -0.192 | 0.00654 | 0.004 | -29.278
-1 | -0.128 | 0.00652 | 0.002 | -19.588
-0.5 | -0.064 | 0.0065 | 0.001 | -9.824
0 | 0 | 0.00646 | 0 | 0
0.5 | 0.064 | 0.00645 | -0.001 | 9.989
1 | 0.129 | 0.00647 | -0.002 | 19.921
1.5 | 0.193 | 0.00649 | -0.004 | 29.782
2 | 0.258 | 0.00655 | -0.005 | 39.326
2.5 | 0.321 | 0.00662 | -0.006 | 48.535
3 | 0.385 | 0.00666 | -0.007 | 57.839
3.5 | 0.449 | 0.00674 | -0.008 | 66.547
4 | 0.512 | 0.00684 | -0.01 | 74.736
4.5 | 0.563 | 0.01226 | -0.011 | 45.922
5 | 0.622 | 0.01269 | -0.012 | 49.018
5.5 | 0.68 | 0.01323 | -0.013 | 51.406
6 | 0.736 | 0.01406 | -0.014 | 52.373
6.5 | 0.79 | 0.01476 | -0.015 | 53.518
7 | 0.841 | 0.01542 | -0.016 | 54.565
7.5 | 0.89 | 0.01615 | -0.017 | 55.096
8 | 0.934 | 0.01698 | -0.019 | 55.028
8.5 | 0.975 | 0.0182 | -0.02 | 53.576
9 | 1.011 | 0.01926 | -0.021 | 52.495
9.5 | 1.043 | 0.02039 | -0.022 | 51.132
10 | 1.068 | 0.02183 | -0.023 | 48.935
10.5 | 1.087 | 0.02331 | -0.024 | 46.651
11 | 1.099 | 0.02507 | -0.025 | 43.858
11.5 | 1.1 | 0.02741 | -0.025 | 40.122
12 | 0.952 | 0.0768 | -0.017 | 12.398
12.5 | 0.941 | 0.08532 | -0.015 | 11.026
13 | 0.928 | 0.09193 | -0.015 | 10.098
13.5 | 0.912 | 0.09976 | -0.015 | 9.145
14 | 0.891 | 0.10358 | -0.015 | 8.6
14.5 | 0.863 | 0.11168 | -0.015 | 7.73
15 | 0.831 | 0.12143 | -0.016 | 6.839
15.5 | 0.793 | 0.12696 | -0.016 | 6.246
16 | 0.751 | 0.13735 | -0.017 | 5.466
16.5 | 0.704 | 0.14258 | -0.017 | 4.936

## 38. Re 750k Mach 0.25 (2)
BIGFOIL.COM POLAR EXPORT
GA 40-017
GA 40-017 |  |  |  | Cl Max: | 1.0073 | at alpha= | 14.5 | deg
XFOIL ncrit=9 |  |  |  | L/D Max: | 69.4805 | at alpha= | 4.5 | deg
Re: | 750000 |  |  | Cd Min: | 0.21657 | at alpha= | 19.5 | deg
Mach: | 0.25 |  |  | Cl=0 at alpha= | 0 | deg
|  |  |  | @ Cl=0.1, Cd= | 0.0075765
|  |  |  | @ Cl=0.4, Cd= | 0.0075439
|  |  |  | @ Cl=0.6, Cd= | 0.011365
alpha (deg) | Cl | Cd | Cm | Cl/Cd
-19 | -0.6676 | 0.20941 | 0.0244 | -3.188
-18.5 | -0.6697 | 0.19485 | 0.0162 | -3.437
-18 | -0.6572 | 0.1875 | 0.0124 | -3.5051
-17 | -0.8636 | 0.11084 | -0.0262 | -7.7914
-16.5 | -0.922 | 0.09136 | -0.0378 | -10.0919
-16 | -0.9527 | 0.0787 | -0.0443 | -12.1055
-15.5 | -0.9786 | 0.06802 | -0.0485 | -14.3869
-15 | -0.9971 | 0.05922 | -0.0507 | -16.8372
-14.5 | -1.0056 | 0.05226 | -0.0515 | -19.2423
-14 | -1.0058 | 0.04655 | -0.0511 | -21.6069
-13.5 | -0.9989 | 0.04183 | -0.0499 | -23.88
-13 | -0.9829 | 0.03827 | -0.0488 | -25.6833
-12.5 | -0.9625 | 0.03519 | -0.0474 | -27.3515
-12 | -0.9384 | 0.0325 | -0.0458 | -28.8738
-11.5 | -0.9088 | 0.02967 | -0.0454 | -30.6303
-11 | -0.8602 | 0.0272 | -0.0482 | -31.625
-10.5 | -0.8363 | 0.02538 | -0.0451 | -32.9511
-10 | -0.8179 | 0.02323 | -0.0414 | -35.2088
-9.5 | -0.7941 | 0.02144 | -0.0382 | -37.0382
-9 | -0.7648 | 0.02 | -0.0354 | -38.24
-8.5 | -0.7455 | 0.01812 | -0.0313 | -41.1424
-8 | -0.7163 | 0.01685 | -0.028 | -42.5104
-7.5 | -0.6908 | 0.01547 | -0.024 | -44.6542
-7 | -0.6594 | 0.01447 | -0.0205 | -45.5701
-6.5 | -0.6338 | 0.01342 | -0.0157 | -47.228
-6 | -0.6117 | 0.01244 | -0.01 | -49.172
-5.5 | -0.5935 | 0.01081 | -0.004 | -54.9029
-5 | -0.5748 | 0.00874 | 0.0016 | -65.7666
-4.5 | -0.5351 | 0.0077 | 0.0044 | -69.4935
-4 | -0.4786 | 0.00754 | 0.0046 | -63.4748
-3.5 | -0.42 | 0.00753 | 0.0043 | -55.7769
-3 | -0.3623 | 0.00757 | 0.0044 | -47.86
-2.5 | -0.303 | 0.00762 | 0.004 | -39.7638
-2 | -0.2427 | 0.00766 | 0.0033 | -31.6841
-1.5 | -0.1821 | 0.00755 | 0.0025 | -24.1192
-1 | -0.1215 | 0.00758 | 0.0017 | -16.029
-0.5 | -0.0606 | 0.00757 | 0.0008 | -8.0053
0 | 0 | 0.0075 | 0 | 0
0.5 | 0.0606 | 0.00757 | -0.0008 | 8.0053
1 | 0.1215 | 0.00758 | -0.0017 | 16.029
1.5 | 0.1821 | 0.00755 | -0.0025 | 24.1192
2 | 0.2427 | 0.00766 | -0.0033 | 31.6841
2.5 | 0.303 | 0.00762 | -0.004 | 39.7638
3 | 0.3623 | 0.00757 | -0.0044 | 47.86
3.5 | 0.4201 | 0.00753 | -0.0043 | 55.7902
4 | 0.4786 | 0.00754 | -0.0046 | 63.4748
4.5 | 0.535 | 0.0077 | -0.0044 | 69.4805
5 | 0.5749 | 0.00874 | -0.0017 | 65.778
5.5 | 0.5937 | 0.01081 | 0.004 | 54.9214
6 | 0.6121 | 0.01243 | 0.0099 | 49.2438
6.5 | 0.6339 | 0.01342 | 0.0157 | 47.2355
7 | 0.6601 | 0.01444 | 0.0204 | 45.7133
7.5 | 0.6909 | 0.01547 | 0.024 | 44.6606
8 | 0.7166 | 0.01684 | 0.028 | 42.5534
8.5 | 0.7455 | 0.01812 | 0.0313 | 41.1424
9 | 0.7643 | 0.02003 | 0.0354 | 38.1578
9.5 | 0.793 | 0.02152 | 0.0384 | 36.8494
10 | 0.819 | 0.02318 | 0.0413 | 35.3322
10.5 | 0.8365 | 0.02538 | 0.0451 | 32.959
11 | 0.8612 | 0.02715 | 0.0481 | 31.7201
11.5 | 0.9098 | 0.02967 | 0.0452 | 30.664
12 | 0.9395 | 0.03246 | 0.0457 | 28.9433
12.5 | 0.9634 | 0.03517 | 0.0473 | 27.3927
13 | 0.9841 | 0.03821 | 0.0486 | 25.755
13.5 | 0.9996 | 0.04182 | 0.0498 | 23.9024
14 | 1.0065 | 0.04659 | 0.0511 | 21.6033
14.5 | 1.0073 | 0.05215 | 0.0513 | 19.3154
15 | 0.9974 | 0.05931 | 0.0507 | 16.8167
15.5 | 0.981 | 0.06784 | 0.0484 | 14.4605
16 | 0.952 | 0.07895 | 0.044 | 12.0583
16.5 | 0.9224 | 0.09147 | 0.0375 | 10.0842
17 | 0.8632 | 0.11118 | 0.0259 | 7.764
17.5 | 0.6588 | 0.17486 | -0.0069 | 3.7676
18 | 0.658 | 0.18785 | -0.0126 | 3.5028
18.5 | 0.6713 | 0.19486 | -0.0162 | 3.445
19 | 0.6685 | 0.20984 | -0.0246 | 3.1858
19.5 | 0.6843 | 0.21657 | -0.0288 | 3.1597

## 39. Re 750k Mach 0.50 (1)
BIGFOIL.COM POLAR EXPORT
GA 40-017
GA 40-017 |  |  |  | Cl Max: | 1.128 | at alpha= | 20 | deg
JavaFoil+Calcfoil stall+Eppler ext transition |  |  |  | L/D Max: | 72.206 | at alpha= | 4 | deg
Re: | 750000 |  |  | Cd Min: | 0.00682 | at alpha= | 0 | deg
Mach: | 0.5 |  |  | Cl=0 at alpha= | 0 | deg
|  |  |  | @ Cl=0.1, Cd= | 0.0068722
|  |  |  | @ Cl=0.4, Cd= | 0.0071078
|  |  |  | @ Cl=0.6, Cd= | 0.011821
alpha (deg) | Cl | Cd | Cm | Cl/Cd
-20 | -1.128 | 0.21734 | 0.029 | -5.192
-19.5 | -1.101 | 0.20802 | 0.028 | -5.292
-19 | -1.074 | 0.20559 | 0.027 | -5.223
-18.5 | -1.046 | 0.19814 | 0.027 | -5.281
-18 | -1.019 | 0.19426 | 0.026 | -5.247
-17.5 | -0.995 | 0.19049 | 0.026 | -5.224
-17 | -0.965 | 0.18267 | 0.025 | -5.284
-16.5 | -0.934 | 0.17575 | 0.023 | -5.316
-16 | -0.906 | 0.16988 | 0.021 | -5.333
-15.5 | -0.878 | 0.16514 | 0.021 | -5.317
-15 | -0.85 | 0.1598 | 0.02 | -5.32
-14.5 | -0.822 | 0.14801 | 0.019 | -5.556
-14 | -0.795 | 0.14405 | 0.019 | -5.519
-13.5 | -0.768 | 0.13709 | 0.018 | -5.603
-13 | -0.737 | 0.12899 | 0.016 | -5.714
-12.5 | -0.709 | 0.12477 | 0.015 | -5.681
-12 | -0.681 | 0.1215 | 0.014 | -5.604
-11.5 | -0.653 | 0.11215 | 0.014 | -5.824
-11 | -0.625 | 0.10912 | 0.013 | -5.73
-10.5 | -0.597 | 0.09905 | 0.012 | -6.023
-10 | -0.569 | 0.09001 | 0.011 | -6.318
-9.5 | -0.541 | 0.08726 | 0.011 | -6.195
-9 | -0.513 | 0.06833 | 0.01 | -7.504
-8.5 | -0.639 | 0.05984 | 0.011 | -10.681
-8 | -0.889 | 0.02315 | 0.02 | -38.392
-7.5 | -0.907 | 0.02081 | 0.019 | -43.598
-7 | -0.886 | 0.01939 | 0.018 | -45.713
-6.5 | -0.849 | 0.01779 | 0.017 | -47.696
-6 | -0.8 | 0.01675 | 0.016 | -47.762
-5.5 | -0.745 | 0.01574 | 0.014 | -47.318
-5 | -0.684 | 0.0149 | 0.013 | -45.91
-4.5 | -0.62 | 0.01396 | 0.012 | -44.448
-4 | -0.564 | 0.00772 | 0.011 | -73.12
-3.5 | -0.496 | 0.00734 | 0.009 | -67.558
-3 | -0.426 | 0.00721 | 0.008 | -59.094
-2.5 | -0.356 | 0.00711 | 0.007 | -50.014
-2 | -0.285 | 0.00707 | 0.005 | -40.373
-1.5 | -0.214 | 0.00694 | 0.004 | -30.87
-1 | -0.143 | 0.00692 | 0.003 | -20.638
-0.5 | -0.071 | 0.00693 | 0.001 | -10.295
0 | 0 | 0.00682 | 0 | 0
0.5 | 0.072 | 0.00688 | -0.001 | 10.471
1 | 0.144 | 0.00686 | -0.003 | 20.998
1.5 | 0.216 | 0.00688 | -0.004 | 31.418
2 | 0.288 | 0.00701 | -0.005 | 41.103
2.5 | 0.359 | 0.00705 | -0.007 | 50.937
3 | 0.43 | 0.00715 | -0.008 | 60.2
3.5 | 0.501 | 0.00727 | -0.009 | 68.868
4 | 0.564 | 0.00781 | -0.011 | 72.206
4.5 | 0.62 | 0.01405 | -0.012 | 44.156
5 | 0.684 | 0.01484 | -0.013 | 46.073
5.5 | 0.745 | 0.01568 | -0.014 | 47.492
6 | 0.8 | 0.01652 | -0.016 | 48.437
6.5 | 0.849 | 0.01762 | -0.017 | 48.164
7 | 0.886 | 0.01934 | -0.018 | 45.82
7.5 | 0.907 | 0.02086 | -0.019 | 43.473
8 | 0.894 | 0.02257 | -0.02 | 39.63
8.5 | 0.639 | 0.05985 | -0.011 | 10.68
9 | 0.513 | 0.06833 | -0.01 | 7.504
9.5 | 0.541 | 0.08726 | -0.01 | 6.195
10 | 0.569 | 0.09171 | -0.011 | 6.2
10.5 | 0.597 | 0.09608 | -0.012 | 6.21
11 | 0.625 | 0.11358 | -0.013 | 5.504
11.5 | 0.653 | 0.11721 | -0.013 | 5.571
12 | 0.681 | 0.12046 | -0.014 | 5.653
12.5 | 0.709 | 0.12478 | -0.014 | 5.681
13 | 0.737 | 0.12896 | -0.015 | 5.715
13.5 | 0.768 | 0.1339 | -0.018 | 5.736
14 | 0.795 | 0.14153 | -0.018 | 5.617
14.5 | 0.822 | 0.14563 | -0.019 | 5.647
15 | 0.85 | 0.1571 | -0.02 | 5.412
15.5 | 0.878 | 0.15956 | -0.021 | 5.504
16 | 0.906 | 0.16552 | -0.021 | 5.473
16.5 | 0.934 | 0.17301 | -0.022 | 5.401
17 | 0.965 | 0.17671 | -0.025 | 5.461
17.5 | 0.995 | 0.18937 | -0.026 | 5.255
18 | 1.019 | 0.19567 | -0.026 | 5.209
18.5 | 1.046 | 0.20127 | -0.026 | 5.199
19 | 1.074 | 0.19994 | -0.027 | 5.372
19.5 | 1.101 | 0.20896 | -0.028 | 5.27
20 | 1.128 | 0.21521 | -0.029 | 5.244

## 40. Re 750k Mach 0.50 (2)
BIGFOIL.COM POLAR EXPORT
GA 40-017
GA 40-017 |  |  |  | Cl Max: | 0.7773 | at alpha= | 10.5 | deg
XFOIL ncrit=9 |  |  |  | L/D Max: | 66.0414 | at alpha= | 4 | deg
Re: | 750000 |  |  | Cd Min: | 0.16654 | at alpha= | 15.5 | deg
Mach: | 0.5 |  |  | Cl=0 at alpha= | 0 | deg
|  |  |  | @ Cl=0.1, Cd= | 0.0081979
|  |  |  | @ Cl=0.4, Cd= | 0.0082402
|  |  |  | @ Cl=0.6, Cd= | 0.16654
alpha (deg) | Cl | Cd | Cm | Cl/Cd
-15.5 | -0.592 | 0.16642 | -0.0038 | -3.5573
-15 | -0.5868 | 0.15491 | -0.01 | -3.788
-14.5 | -0.5871 | 0.14269 | -0.0166 | -4.1145
-14 | -0.5998 | 0.12824 | -0.0245 | -4.6772
-13.5 | -0.6452 | 0.10768 | -0.036 | -5.9918
-13 | -0.6915 | 0.08924 | -0.0479 | -7.7488
-12.5 | -0.72 | 0.07602 | -0.0561 | -9.4712
-12 | -0.7335 | 0.06302 | -0.0675 | -11.6392
-11.5 | -0.7553 | 0.0536 | -0.0706 | -14.0914
-11 | -0.7718 | 0.04616 | -0.0703 | -16.7201
-10.5 | -0.7768 | 0.04009 | -0.0682 | -19.3764
-10 | -0.7648 | 0.03555 | -0.0649 | -21.5134
-9.5 | -0.7438 | 0.03214 | -0.0615 | -23.1425
-9 | -0.7165 | 0.02941 | -0.058 | -24.3625
-8.5 | -0.6932 | 0.02672 | -0.054 | -25.9431
-8 | -0.6692 | 0.02424 | -0.0502 | -27.6073
-7.5 | -0.6438 | 0.02192 | -0.0462 | -29.3704
-7 | -0.6202 | 0.01966 | -0.0419 | -31.5463
-6.5 | -0.5937 | 0.01771 | -0.0375 | -33.5234
-6 | -0.5648 | 0.01597 | -0.0332 | -35.3663
-5.5 | -0.5469 | 0.01404 | -0.0272 | -38.953
-5 | -0.5589 | 0.01161 | -0.0165 | -48.1395
-4.5 | -0.5755 | 0.00938 | -0.0036 | -61.3539
-4 | -0.5423 | 0.00821 | 0.0021 | -66.0536
-3.5 | -0.4778 | 0.00815 | 0.003 | -58.6258
-3 | -0.4124 | 0.00822 | 0.0036 | -50.1703
-2.5 | -0.345 | 0.00833 | 0.0038 | -41.4166
-2 | -0.2765 | 0.00832 | 0.0033 | -33.2332
-1.5 | -0.2071 | 0.00824 | 0.0026 | -25.1335
-1 | -0.1381 | 0.00821 | 0.0018 | -16.821
-0.5 | -0.0691 | 0.00818 | 0.0009 | -8.4474
0 | 0 | 0.00816 | 0 | 0
0.5 | 0.0691 | 0.00818 | -0.0009 | 8.4474
1 | 0.1381 | 0.00822 | -0.0018 | 16.8005
1.5 | 0.2071 | 0.00824 | -0.0026 | 25.1335
2 | 0.2765 | 0.00832 | -0.0033 | 33.2332
2.5 | 0.345 | 0.00833 | -0.0038 | 41.4166
3 | 0.4124 | 0.00822 | -0.0036 | 50.1703
3.5 | 0.4778 | 0.00815 | -0.003 | 58.6258
4 | 0.5422 | 0.00821 | -0.0021 | 66.0414
4.5 | 0.5752 | 0.00939 | 0.0036 | 61.2567
5 | 0.5597 | 0.0116 | 0.0164 | 48.25
5.5 | 0.5476 | 0.01402 | 0.0271 | 39.0585
6 | 0.5654 | 0.01595 | 0.0331 | 35.4483
6.5 | 0.594 | 0.01771 | 0.0375 | 33.5404
7 | 0.621 | 0.01963 | 0.0419 | 31.6353
7.5 | 0.6432 | 0.02196 | 0.0462 | 29.2896
8 | 0.6698 | 0.02422 | 0.0501 | 27.6548
8.5 | 0.6937 | 0.0267 | 0.054 | 25.9813
9 | 0.7175 | 0.02937 | 0.0579 | 24.4297
9.5 | 0.7442 | 0.03214 | 0.0615 | 23.1549
10 | 0.7659 | 0.03551 | 0.0649 | 21.5686
10.5 | 0.7773 | 0.04009 | 0.0682 | 19.3889
11 | 0.7725 | 0.04613 | 0.0702 | 16.7462
11.5 | 0.7552 | 0.05367 | 0.0706 | 14.0712
12 | 0.7361 | 0.0629 | 0.0672 | 11.7027
13 | 0.6887 | 0.08991 | 0.0472 | 7.6599
13.5 | 0.6407 | 0.10888 | 0.0351 | 5.8845
14 | 0.6024 | 0.12785 | 0.0246 | 4.7118
14.5 | 0.5883 | 0.14274 | 0.0164 | 4.1215
15 | 0.5874 | 0.15514 | 0.0097 | 3.7863
15.5 | 0.593 | 0.16654 | 0.0036 | 3.5607

## 41. Re 1M Mach 0.00 (1)
BIGFOIL.COM POLAR EXPORT
GA 40-017
GA 40-017 |  |  |  | Cl Max: | 1.197 | at alpha= | 13.5 | deg
JavaFoil+Calcfoil stall+Eppler ext transition |  |  |  | L/D Max: | 79.542 | at alpha= | 4 | deg
Re: | 1000000 |  |  | Cd Min: | 0.00597 | at alpha= | 0 | deg
Mach: | 0 |  |  | Cl=0 at alpha= | 0 | deg
|  |  |  | @ Cl=0.1, Cd= | 0.00597
|  |  |  | @ Cl=0.4, Cd= | 0.0061431
|  |  |  | @ Cl=0.6, Cd= | 0.011487
alpha (deg) | Cl | Cd | Cm | Cl/Cd
-18.5 | -0.952 | 0.15277 | 0.02 | -6.233
-18 | -0.97 | 0.14527 | 0.02 | -6.675
-17.5 | -0.984 | 0.1393 | 0.019 | -7.061
-17 | -0.997 | 0.13373 | 0.018 | -7.453
-16.5 | -1.01 | 0.12624 | 0.019 | -8
-16 | -1.023 | 0.11701 | 0.019 | -8.739
-15.5 | -1.029 | 0.11161 | 0.019 | -9.22
-15 | -1.036 | 0.10452 | 0.019 | -9.912
-14.5 | -1.045 | 0.09494 | 0.02 | -11.009
-14 | -1.15 | 0.04582 | 0.028 | -25.106
-13.5 | -1.197 | 0.03015 | 0.029 | -39.681
-13 | -1.194 | 0.0278 | 0.028 | -42.933
-12.5 | -1.186 | 0.02586 | 0.027 | -45.883
-12 | -1.173 | 0.0241 | 0.026 | -48.689
-11.5 | -1.156 | 0.02256 | 0.025 | -51.239
-11 | -1.134 | 0.02115 | 0.024 | -53.613
-10.5 | -1.108 | 0.01997 | 0.023 | -55.469
-10 | -1.077 | 0.01844 | 0.022 | -58.405
-9.5 | -1.043 | 0.01737 | 0.021 | -60.053
-9 | -1.005 | 0.01643 | 0.02 | -61.183
-8.5 | -0.964 | 0.01532 | 0.019 | -62.962
-8 | -0.92 | 0.01466 | 0.018 | -62.772
-7.5 | -0.873 | 0.01447 | 0.017 | -60.315
-7 | -0.824 | 0.01384 | 0.016 | -59.516
-6.5 | -0.772 | 0.01328 | 0.015 | -58.147
-6 | -0.719 | 0.01268 | 0.014 | -56.678
-5.5 | -0.664 | 0.01196 | 0.013 | -55.478
-5 | -0.607 | 0.01153 | 0.012 | -52.656
-4.5 | -0.549 | 0.01117 | 0.011 | -49.2
-4 | -0.491 | 0.00629 | 0.009 | -78.091
-3.5 | -0.431 | 0.00622 | 0.008 | -69.303
-3 | -0.37 | 0.00619 | 0.007 | -59.758
-2.5 | -0.309 | 0.00615 | 0.006 | -50.158
-2 | -0.247 | 0.00612 | 0.005 | -40.423
-1.5 | -0.186 | 0.00604 | 0.004 | -30.741
-1 | -0.124 | 0.00602 | 0.002 | -20.568
-0.5 | -0.062 | 0.00601 | 0.001 | -10.286
0 | 0 | 0.00597 | 0 | 0
0.5 | 0.062 | 0.00597 | -0.001 | 10.454
1 | 0.125 | 0.00597 | -0.002 | 20.906
1.5 | 0.187 | 0.00599 | -0.004 | 31.255
2 | 0.25 | 0.00607 | -0.005 | 41.111
2.5 | 0.311 | 0.0061 | -0.006 | 51.03
3 | 0.373 | 0.00613 | -0.007 | 60.822
3.5 | 0.435 | 0.00616 | -0.008 | 70.557
4 | 0.496 | 0.00623 | -0.009 | 79.542
4.5 | 0.549 | 0.01117 | -0.01 | 49.2
5 | 0.607 | 0.01153 | -0.012 | 52.656
5.5 | 0.664 | 0.01196 | -0.013 | 55.478
6 | 0.719 | 0.01268 | -0.014 | 56.678
6.5 | 0.772 | 0.01328 | -0.015 | 58.147
7 | 0.824 | 0.01384 | -0.016 | 59.516
7.5 | 0.873 | 0.01447 | -0.017 | 60.315
8 | 0.92 | 0.01466 | -0.018 | 62.772
8.5 | 0.964 | 0.01532 | -0.019 | 62.962
9 | 1.005 | 0.01643 | -0.02 | 61.183
9.5 | 1.043 | 0.01737 | -0.021 | 60.053
10 | 1.077 | 0.01844 | -0.022 | 58.405
10.5 | 1.108 | 0.01997 | -0.023 | 55.469
11 | 1.134 | 0.02115 | -0.024 | 53.613
11.5 | 1.156 | 0.02256 | -0.025 | 51.239
12 | 1.173 | 0.0241 | -0.026 | 48.689
12.5 | 1.186 | 0.02586 | -0.027 | 45.883
13 | 1.194 | 0.0278 | -0.028 | 42.933
13.5 | 1.197 | 0.03015 | -0.029 | 39.681
14 | 1.15 | 0.04582 | -0.028 | 25.106
14.5 | 1.045 | 0.09494 | -0.02 | 11.009
15 | 1.036 | 0.10452 | -0.019 | 9.912
15.5 | 1.029 | 0.11161 | -0.019 | 9.22
16 | 1.023 | 0.11701 | -0.019 | 8.739
16.5 | 1.01 | 0.12624 | -0.019 | 8
17 | 0.997 | 0.13373 | -0.018 | 7.453
17.5 | 0.984 | 0.1393 | -0.019 | 7.061
18 | 0.97 | 0.14527 | -0.02 | 6.675
18.5 | 0.952 | 0.15277 | -0.02 | 6.233

## 42. Re 1M Mach 0.00 (2)
BIGFOIL.COM POLAR EXPORT
GA 40-017
GA 40-017 |  |  |  | Cl Max: | 1.1631 | at alpha= | 17.5 | deg
XFOIL ncrit=9 |  |  |  | L/D Max: | 74.6176 | at alpha= | 4.5 | deg
Re: | 1000000 |  |  | Cd Min: | 0.10299 | at alpha= | -20 | deg
Mach: | 0 |  |  | Cl=0 at alpha= | 0 | deg
|  |  |  | @ Cl=0.1, Cd= | 0.0065341
|  |  |  | @ Cl=0.4, Cd= | 0.0066069
|  |  |  | @ Cl=0.6, Cd= | 0.010422
alpha (deg) | Cl | Cd | Cm | Cl/Cd
-20 | -1.1247 | 0.10299 | -0.0241 | -10.9205
-19.5 | -1.1374 | 0.09309 | -0.0293 | -12.2183
-19 | -1.1523 | 0.08347 | -0.0337 | -13.805
-18.5 | -1.1597 | 0.07541 | -0.037 | -15.3786
-18 | -1.1614 | 0.06858 | -0.0394 | -16.935
-17.5 | -1.1599 | 0.06246 | -0.0412 | -18.5703
-17 | -1.1564 | 0.05696 | -0.0422 | -20.302
-16.5 | -1.1498 | 0.05205 | -0.0427 | -22.0903
-16 | -1.1367 | 0.04803 | -0.043 | -23.6665
-15.5 | -1.1347 | 0.04324 | -0.0422 | -26.2419
-15 | -1.1205 | 0.03975 | -0.0416 | -28.1887
-14.5 | -1.1019 | 0.03677 | -0.0409 | -29.9674
-14 | -1.0822 | 0.03402 | -0.0399 | -31.8107
-13.5 | -1.0586 | 0.03168 | -0.0389 | -33.4154
-13 | -1.0386 | 0.02917 | -0.0373 | -35.6051
-12 | -0.986 | 0.02468 | -0.0357 | -39.9514
-11.5 | -0.9341 | 0.02305 | -0.0388 | -40.5249
-11 | -0.9171 | 0.02122 | -0.0352 | -43.2187
-10.5 | -0.8934 | 0.01973 | -0.0321 | -45.2813
-10 | -0.865 | 0.0185 | -0.0295 | -46.7568
-9.5 | -0.8361 | 0.01734 | -0.0267 | -48.218
-9 | -0.8129 | 0.01597 | -0.023 | -50.9017
-8.5 | -0.7819 | 0.01506 | -0.0201 | -51.919
-8 | -0.7536 | 0.0141 | -0.0164 | -53.4468
-7.5 | -0.7238 | 0.0133 | -0.0127 | -54.4211
-7 | -0.6937 | 0.01267 | -0.0086 | -54.7514
-6.5 | -0.655 | 0.01202 | -0.0062 | -54.4925
-6 | -0.6178 | 0.01115 | -0.0036 | -55.4081
-5.5 | -0.5859 | 0.00987 | -0.0003 | -59.3617
-5 | -0.5553 | 0.00821 | 0.0031 | -67.637
-4.5 | -0.5171 | 0.00693 | 0.0055 | -74.6176
-4 | -0.4628 | 0.00669 | 0.0054 | -69.1779
-3.5 | -0.4058 | 0.00661 | 0.0049 | -61.3918
-3 | -0.3497 | 0.00657 | 0.0046 | -53.2268
-2.5 | -0.2922 | 0.00657 | 0.004 | -44.4749
-2 | -0.2344 | 0.00657 | 0.0034 | -35.6773
-1.5 | -0.1759 | 0.00657 | 0.0025 | -26.7732
-1 | -0.1171 | 0.00654 | 0.0017 | -17.9052
-0.5 | -0.0589 | 0.00652 | 0.0009 | -9.0337
0 | 0 | 0.00652 | 0 | 0
0.5 | 0.0589 | 0.00652 | -0.0009 | 9.0337
1 | 0.1171 | 0.00654 | -0.0017 | 17.9052
1.5 | 0.1759 | 0.00657 | -0.0025 | 26.7732
2 | 0.2344 | 0.00657 | -0.0034 | 35.6773
2.5 | 0.2922 | 0.00657 | -0.004 | 44.4749
3 | 0.3497 | 0.00658 | -0.0046 | 53.1459
3.5 | 0.4058 | 0.00661 | -0.0049 | 61.3918
4 | 0.4628 | 0.00669 | -0.0054 | 69.1779
4.5 | 0.5171 | 0.00693 | -0.0055 | 74.6176
5 | 0.5554 | 0.00821 | -0.0031 | 67.6492
5.5 | 0.5861 | 0.00986 | 0.0002 | 59.4422
6 | 0.618 | 0.01115 | 0.0036 | 55.426
6.5 | 0.6551 | 0.01201 | 0.0062 | 54.5462
7 | 0.6937 | 0.01267 | 0.0086 | 54.7514
7.5 | 0.724 | 0.0133 | 0.0127 | 54.4361
8 | 0.7539 | 0.01409 | 0.0164 | 53.506
8.5 | 0.7818 | 0.01507 | 0.0201 | 51.8779
9 | 0.8132 | 0.01596 | 0.023 | 50.9524
9.5 | 0.8357 | 0.01737 | 0.0267 | 48.1117
10 | 0.8657 | 0.01848 | 0.0294 | 46.8452
10.5 | 0.8934 | 0.01974 | 0.0321 | 45.2584
11 | 0.9179 | 0.02118 | 0.0351 | 43.3381
11.5 | 0.9345 | 0.02304 | 0.0388 | 40.5599
12 | 0.9869 | 0.02465 | 0.0356 | 40.0365
12.5 | 1.0215 | 0.02658 | 0.0353 | 38.4312
13 | 1.0361 | 0.0294 | 0.0375 | 35.2415
13.5 | 1.061 | 0.03154 | 0.0387 | 33.6398
14 | 1.082 | 0.03409 | 0.0399 | 31.7395
14.5 | 1.1025 | 0.03677 | 0.0408 | 29.9837
15 | 1.1202 | 0.03984 | 0.0416 | 28.1175
15.5 | 1.1365 | 0.04314 | 0.042 | 26.3445
16 | 1.1382 | 0.04798 | 0.0428 | 23.7224
16.5 | 1.151 | 0.05202 | 0.0426 | 22.1261
17 | 1.1579 | 0.05691 | 0.042 | 20.3462
17.5 | 1.1631 | 0.06223 | 0.0409 | 18.6903
18 | 1.1618 | 0.06862 | 0.0393 | 16.9309
18.5 | 1.1592 | 0.0756 | 0.0368 | 15.3333
19 | 1.1533 | 0.08348 | 0.0335 | 13.8153
19.5 | 1.144 | 0.09231 | 0.0293 | 12.393
20 | 1.1291 | 0.10249 | 0.0241 | 11.0167

## 43. Re 1M Mach 0.10 (1)
BIGFOIL.COM POLAR EXPORT
GA 40-017
GA 40-017 |  |  |  | Cl Max: | 1.18 | at alpha= | 13 | deg
JavaFoil+Calcfoil stall+Eppler ext transition |  |  |  | L/D Max: | 87.306 | at alpha= | 4.5 | deg
Re: | 1000000 |  |  | Cd Min: | 0.00594 | at alpha= | 0 | deg
Mach: | 0.1 |  |  | Cl=0 at alpha= | 0 | deg
|  |  |  | @ Cl=0.1, Cd= | 0.00599
|  |  |  | @ Cl=0.4, Cd= | 0.0061602
|  |  |  | @ Cl=0.6, Cd= | 0.010548
alpha (deg) | Cl | Cd | Cm | Cl/Cd
-18 | -0.927 | 0.14696 | 0.02 | -6.31
-17.5 | -0.946 | 0.13994 | 0.019 | -6.758
-17 | -0.962 | 0.13575 | 0.018 | -7.087
-16.5 | -0.978 | 0.12782 | 0.018 | -7.649
-16 | -0.994 | 0.11959 | 0.019 | -8.308
-15.5 | -1.005 | 0.11389 | 0.019 | -8.822
-15 | -1.013 | 0.10686 | 0.018 | -9.483
-14.5 | -1.022 | 0.09912 | 0.019 | -10.31
-14 | -1.034 | 0.08834 | 0.02 | -11.703
-13.5 | -1.178 | 0.03164 | 0.029 | -37.235
-13 | -1.18 | 0.02871 | 0.028 | -41.101
-12.5 | -1.177 | 0.02643 | 0.027 | -44.52
-12 | -1.167 | 0.02454 | 0.026 | -47.535
-11.5 | -1.151 | 0.02291 | 0.025 | -50.247
-11 | -1.131 | 0.02151 | 0.024 | -52.586
-10.5 | -1.106 | 0.02026 | 0.023 | -54.613
-10 | -1.077 | 0.01869 | 0.022 | -57.642
-9.5 | -1.044 | 0.01757 | 0.021 | -59.439
-9 | -1.007 | 0.0166 | 0.02 | -60.657
-8.5 | -0.967 | 0.01546 | 0.019 | -62.547
-8 | -0.923 | 0.01474 | 0.018 | -62.62
-7.5 | -0.876 | 0.01458 | 0.017 | -60.103
-7 | -0.827 | 0.01392 | 0.016 | -59.372
-6.5 | -0.775 | 0.01339 | 0.015 | -57.892
-6 | -0.721 | 0.01282 | 0.014 | -56.291
-5.5 | -0.666 | 0.01208 | 0.013 | -55.17
-5 | -0.61 | 0.01156 | 0.012 | -52.732
-4.5 | -0.554 | 0.00647 | 0.011 | -85.662
-4 | -0.494 | 0.00637 | 0.009 | -77.514
-3.5 | -0.433 | 0.00624 | 0.008 | -69.323
-3 | -0.372 | 0.00619 | 0.007 | -60.007
-2.5 | -0.31 | 0.00611 | 0.006 | -50.749
-2 | -0.249 | 0.00607 | 0.005 | -40.949
-1.5 | -0.186 | 0.00612 | 0.004 | -30.496
-1 | -0.124 | 0.00603 | 0.002 | -20.606
-0.5 | -0.062 | 0.00603 | 0.001 | -10.309
0 | 0 | 0.00594 | 0 | 0
0.5 | 0.063 | 0.00599 | -0.001 | 10.478
1 | 0.125 | 0.00599 | -0.002 | 20.949
1.5 | 0.188 | 0.00607 | -0.004 | 31.009
2 | 0.251 | 0.00602 | -0.005 | 41.648
2.5 | 0.313 | 0.00606 | -0.006 | 51.635
3 | 0.375 | 0.00614 | -0.007 | 61.076
3.5 | 0.437 | 0.00619 | -0.008 | 70.591
4 | 0.498 | 0.00631 | -0.009 | 78.963
4.5 | 0.559 | 0.0064 | -0.011 | 87.306
5 | 0.61 | 0.01156 | -0.012 | 52.732
5.5 | 0.666 | 0.01208 | -0.013 | 55.17
6 | 0.721 | 0.01282 | -0.014 | 56.291
6.5 | 0.775 | 0.01339 | -0.015 | 57.892
7 | 0.827 | 0.01392 | -0.016 | 59.372
7.5 | 0.876 | 0.01458 | -0.017 | 60.103
8 | 0.923 | 0.01474 | -0.018 | 62.62
8.5 | 0.967 | 0.01546 | -0.019 | 62.547
9 | 1.007 | 0.0166 | -0.02 | 60.657
9.5 | 1.044 | 0.01757 | -0.021 | 59.439
10 | 1.077 | 0.01869 | -0.022 | 57.642
10.5 | 1.106 | 0.02026 | -0.023 | 54.613
11 | 1.131 | 0.02151 | -0.024 | 52.586
11.5 | 1.151 | 0.02291 | -0.025 | 50.247
12 | 1.167 | 0.02454 | -0.026 | 47.535
12.5 | 1.177 | 0.02643 | -0.027 | 44.52
13 | 1.18 | 0.02871 | -0.028 | 41.101
13.5 | 1.178 | 0.03164 | -0.029 | 37.235
14 | 1.034 | 0.08834 | -0.02 | 11.703
14.5 | 1.022 | 0.09912 | -0.019 | 10.31
15 | 1.013 | 0.10686 | -0.018 | 9.483
15.5 | 1.005 | 0.11389 | -0.018 | 8.822
16 | 0.994 | 0.11959 | -0.019 | 8.308
16.5 | 0.978 | 0.12782 | -0.018 | 7.649
17 | 0.962 | 0.13575 | -0.018 | 7.087
17.5 | 0.946 | 0.13994 | -0.019 | 6.758
18 | 0.927 | 0.14696 | -0.02 | 6.31

## 44. Re 1M Mach 0.10 (2)
BIGFOIL.COM POLAR EXPORT
GA 40-017
GA 40-017 |  |  |  | Cl Max: | 1.1444 | at alpha= | 17.5 | deg
XFOIL ncrit=9 |  |  |  | L/D Max: | 74.6198 | at alpha= | 4.5 | deg
Re: | 1000000 |  |  | Cd Min: | 0.11356 | at alpha= | -20 | deg
Mach: | 0.1 |  |  | Cl=0 at alpha= | 0 | deg
|  |  |  | @ Cl=0.1, Cd= | 0.0065655
|  |  |  | @ Cl=0.4, Cd= | 0.0066241
|  |  |  | @ Cl=0.6, Cd= | 0.010536
alpha (deg) | Cl | Cd | Cm | Cl/Cd
-20 | -1.0774 | 0.11356 | -0.0194 | -9.4875
-19.5 | -1.0973 | 0.10182 | -0.0261 | -10.7769
-19 | -1.1195 | 0.09042 | -0.0319 | -12.3811
-18.5 | -1.1323 | 0.0811 | -0.0361 | -13.9618
-18 | -1.1386 | 0.07324 | -0.0392 | -15.5461
-17.5 | -1.141 | 0.06631 | -0.0416 | -17.2071
-17 | -1.1411 | 0.06008 | -0.0431 | -18.993
-16.5 | -1.138 | 0.05461 | -0.0438 | -20.8387
-16 | -1.1281 | 0.05007 | -0.0442 | -22.5305
-15.5 | -1.1241 | 0.04527 | -0.0437 | -24.831
-15 | -1.1139 | 0.04128 | -0.0431 | -26.984
-14.5 | -1.0964 | 0.03811 | -0.0424 | -28.7694
-14 | -1.0775 | 0.03517 | -0.0415 | -30.6369
-13.5 | -1.0551 | 0.03264 | -0.0404 | -32.3254
-13 | -1.0295 | 0.03047 | -0.0392 | -33.7873
-12.5 | -1.0167 | 0.02745 | -0.037 | -37.0383
-12 | -0.9844 | 0.02536 | -0.0369 | -38.817
-11.5 | -0.9319 | 0.0236 | -0.0402 | -39.4873
-11 | -0.912 | 0.02187 | -0.0369 | -41.701
-10.5 | -0.8912 | 0.02016 | -0.0336 | -44.2063
-10 | -0.8631 | 0.01888 | -0.0309 | -45.715
-9.5 | -0.8331 | 0.01772 | -0.0282 | -47.0147
-9 | -0.811 | 0.01624 | -0.0244 | -49.9384
-8.5 | -0.7802 | 0.01527 | -0.0214 | -51.0936
-8 | -0.7512 | 0.0143 | -0.0179 | -52.5315
-7.5 | -0.7217 | 0.01343 | -0.0141 | -53.7379
-7 | -0.6928 | 0.01276 | -0.0098 | -54.2947
-6.5 | -0.6556 | 0.01211 | -0.007 | -54.1371
-6 | -0.6182 | 0.01128 | -0.0043 | -54.805
-5.5 | -0.5868 | 0.01001 | -0.0008 | -58.6214
-5 | -0.5566 | 0.00835 | 0.0027 | -66.6587
-4.5 | -0.5201 | 0.00697 | 0.0054 | -74.6198
-4 | -0.4656 | 0.00671 | 0.0053 | -69.389
-3.5 | -0.4083 | 0.00663 | 0.0049 | -61.5837
-3 | -0.3518 | 0.00659 | 0.0045 | -53.3839
-2.5 | -0.294 | 0.00659 | 0.004 | -44.6131
-2 | -0.2359 | 0.0066 | 0.0034 | -35.7424
-1.5 | -0.1769 | 0.00658 | 0.0026 | -26.8845
-1 | -0.1177 | 0.00657 | 0.0017 | -17.9148
-0.5 | -0.0592 | 0.00656 | 0.0009 | -9.0244
0 | 0 | 0.00654 | 0 | 0
1 | 0.1177 | 0.00657 | -0.0017 | 17.9148
1.5 | 0.1769 | 0.00658 | -0.0026 | 26.8845
2 | 0.2359 | 0.0066 | -0.0034 | 35.7424
2.5 | 0.2939 | 0.00659 | -0.004 | 44.5979
3 | 0.3518 | 0.00659 | -0.0045 | 53.3839
3.5 | 0.4083 | 0.00663 | -0.0049 | 61.5837
4 | 0.4656 | 0.00671 | -0.0053 | 69.389
4.5 | 0.5201 | 0.00697 | -0.0054 | 74.6198
5 | 0.5567 | 0.00834 | -0.0027 | 66.7506
5.5 | 0.5869 | 0.01001 | 0.0008 | 58.6314
6 | 0.6183 | 0.01127 | 0.0043 | 54.8625
6.5 | 0.6557 | 0.01211 | 0.007 | 54.1453
7 | 0.6928 | 0.01276 | 0.0098 | 54.2947
7.5 | 0.7219 | 0.01343 | 0.0141 | 53.7528
8 | 0.7516 | 0.01429 | 0.0178 | 52.5962
8.5 | 0.78 | 0.01528 | 0.0214 | 51.0471
9 | 0.8114 | 0.01623 | 0.0243 | 49.9938
9.5 | 0.8318 | 0.01779 | 0.0283 | 46.7566
10 | 0.8638 | 0.01885 | 0.0308 | 45.8249
10.5 | 0.8913 | 0.02017 | 0.0335 | 44.1894
11 | 0.9126 | 0.02185 | 0.0368 | 41.7666
11.5 | 0.9323 | 0.02359 | 0.0402 | 39.521
12 | 0.9854 | 0.02533 | 0.0368 | 38.9025
12.5 | 1.0178 | 0.02741 | 0.0369 | 37.1324
13 | 1.0324 | 0.03029 | 0.039 | 34.0839
13.5 | 1.0574 | 0.03251 | 0.0402 | 32.5254
14 | 1.0771 | 0.03525 | 0.0414 | 30.556
14.5 | 1.0971 | 0.0381 | 0.0423 | 28.7953
15 | 1.1137 | 0.04137 | 0.0431 | 26.9205
15.5 | 1.1251 | 0.04525 | 0.0436 | 24.8641
16 | 1.1294 | 0.05002 | 0.044 | 22.579
16.5 | 1.1392 | 0.05457 | 0.0436 | 20.8759
17 | 1.1424 | 0.06006 | 0.0429 | 19.021
17.5 | 1.1444 | 0.06605 | 0.0414 | 17.3263
18 | 1.1385 | 0.07335 | 0.0391 | 15.5215
18.5 | 1.1312 | 0.08139 | 0.0359 | 13.8985
19 | 1.1203 | 0.09048 | 0.0317 | 12.3817
19.5 | 1.1048 | 0.10084 | 0.0263 | 10.956
20 | 1.0822 | 0.11299 | 0.0195 | 9.5778

## 45. Re 1M Mach 0.25 (1)
BIGFOIL.COM POLAR EXPORT
GA 40-017
GA 40-017 |  |  |  | Cl Max: | 1.107 | at alpha= | 11.5 | deg
JavaFoil+Calcfoil stall+Eppler ext transition |  |  |  | L/D Max: | 80.579 | at alpha= | 4 | deg
Re: | 1000000 |  |  | Cd Min: | 0.00598 | at alpha= | 0 | deg
Mach: | 0.25 |  |  | Cl=0 at alpha= | 0 | deg
|  |  |  | @ Cl=0.1, Cd= | 0.00602
|  |  |  | @ Cl=0.4, Cd= | 0.0062287
|  |  |  | @ Cl=0.6, Cd= | 0.011797
alpha (deg) | Cl | Cd | Cm | Cl/Cd
-16.5 | -0.705 | 0.13995 | 0.018 | -5.035
-16 | -0.751 | 0.13111 | 0.017 | -5.732
-15.5 | -0.794 | 0.12309 | 0.017 | -6.45
-15 | -0.832 | 0.11496 | 0.016 | -7.233
-14.5 | -0.865 | 0.10663 | 0.016 | -8.11
-14 | -0.892 | 0.10085 | 0.016 | -8.842
-13.5 | -0.914 | 0.09586 | 0.016 | -9.539
-13 | -0.934 | 0.08807 | 0.017 | -10.601
-12.5 | -0.953 | 0.07873 | 0.018 | -12.107
-12 | -1.101 | 0.0286 | 0.027 | -38.481
-11.5 | -1.107 | 0.02554 | 0.026 | -43.349
-11 | -1.103 | 0.02351 | 0.025 | -46.923
-10.5 | -1.09 | 0.0215 | 0.024 | -50.706
-10 | -1.07 | 0.02009 | 0.023 | -53.295
-9.5 | -1.045 | 0.01927 | 0.022 | -54.203
-9 | -1.013 | 0.01765 | 0.021 | -57.431
-8.5 | -0.977 | 0.0166 | 0.02 | -58.859
-8 | -0.936 | 0.01601 | 0.019 | -58.466
-7.5 | -0.891 | 0.01522 | 0.018 | -58.574
-7 | -0.843 | 0.01454 | 0.017 | -57.977
-6.5 | -0.791 | 0.01392 | 0.015 | -56.877
-6 | -0.738 | 0.01329 | 0.014 | -55.486
-5.5 | -0.682 | 0.01252 | 0.013 | -54.447
-5 | -0.624 | 0.01196 | 0.012 | -52.141
-4.5 | -0.565 | 0.01146 | 0.011 | -49.282
-4 | -0.507 | 0.00641 | 0.01 | -79.061
-3.5 | -0.445 | 0.00635 | 0.008 | -70.054
-3 | -0.382 | 0.00627 | 0.007 | -60.915
-2.5 | -0.319 | 0.00618 | 0.006 | -51.579
-2 | -0.255 | 0.00615 | 0.005 | -41.541
-1.5 | -0.192 | 0.00609 | 0.004 | -31.48
-1 | -0.128 | 0.00607 | 0.002 | -21.043
-0.5 | -0.064 | 0.00607 | 0.001 | -10.528
0 | 0 | 0.00598 | 0 | 0
0.5 | 0.064 | 0.00602 | -0.001 | 10.707
1 | 0.129 | 0.00602 | -0.002 | 21.405
1.5 | 0.193 | 0.00604 | -0.004 | 32.028
2 | 0.258 | 0.0061 | -0.005 | 42.276
2.5 | 0.321 | 0.00612 | -0.006 | 52.508
3 | 0.385 | 0.00621 | -0.007 | 62.034
3.5 | 0.449 | 0.00629 | -0.008 | 71.371
4 | 0.512 | 0.00635 | -0.01 | 80.579
4.5 | 0.565 | 0.01156 | -0.011 | 48.841
5 | 0.624 | 0.01196 | -0.012 | 52.141
5.5 | 0.682 | 0.01252 | -0.013 | 54.447
6 | 0.738 | 0.01329 | -0.014 | 55.486
6.5 | 0.791 | 0.01392 | -0.015 | 56.877
7 | 0.843 | 0.01454 | -0.016 | 57.977
7.5 | 0.891 | 0.01522 | -0.017 | 58.574
8 | 0.936 | 0.01601 | -0.019 | 58.466
8.5 | 0.977 | 0.0166 | -0.02 | 58.859
9 | 1.013 | 0.01765 | -0.021 | 57.431
9.5 | 1.045 | 0.01927 | -0.022 | 54.203
10 | 1.07 | 0.02009 | -0.023 | 53.295
10.5 | 1.09 | 0.0215 | -0.024 | 50.706
11 | 1.103 | 0.02351 | -0.025 | 46.923
11.5 | 1.107 | 0.02554 | -0.026 | 43.349
12 | 1.101 | 0.0286 | -0.026 | 38.481
12.5 | 0.953 | 0.07873 | -0.018 | 12.107
13 | 0.934 | 0.08807 | -0.017 | 10.601
13.5 | 0.914 | 0.09586 | -0.016 | 9.539
14 | 0.892 | 0.10085 | -0.016 | 8.842
14.5 | 0.864 | 0.10964 | -0.016 | 7.884
15 | 0.832 | 0.11496 | -0.016 | 7.233
15.5 | 0.794 | 0.12309 | -0.017 | 6.45
16 | 0.751 | 0.13111 | -0.017 | 5.732
16.5 | 0.705 | 0.13995 | -0.018 | 5.035

## 46. Re 1M Mach 0.25 (2)
BIGFOIL.COM POLAR EXPORT
GA 40-017
GA 40-017 |  |  |  | Cl Max: | 1.0556 | at alpha= | 15 | deg
XFOIL ncrit=9 |  |  |  | L/D Max: | 73.8122 | at alpha= | 4.5 | deg
Re: | 1000000 |  |  | Cd Min: | 0.22203 | at alpha= | 20 | deg
Mach: | 0.25 |  |  | Cl=0 at alpha= | 0 | deg
|  |  |  | @ Cl=0.1, Cd= | 0.0066728
|  |  |  | @ Cl=0.4, Cd= | 0.0067402
|  |  |  | @ Cl=0.6, Cd= | 0.011074
alpha (deg) | Cl | Cd | Cm | Cl/Cd
-19.5 | -0.6836 | 0.21512 | 0.0282 | -3.1778
-19 | -0.6691 | 0.20789 | 0.0237 | -3.2185
-18.5 | -0.6747 | 0.19185 | 0.0166 | -3.5168
-18 | -0.9061 | 0.12135 | -0.019 | -7.4668
-17.5 | -0.9534 | 0.10326 | -0.03 | -9.233
-17 | -0.9885 | 0.0889 | -0.0381 | -11.1192
-16.5 | -1.0184 | 0.07672 | -0.0438 | -13.2742
-16 | -1.0365 | 0.06721 | -0.0473 | -15.4218
-15.5 | -1.0476 | 0.05927 | -0.0493 | -17.675
-15 | -1.05 | 0.05288 | -0.05 | -19.8563
-14.5 | -1.0536 | 0.04693 | -0.0497 | -22.4505
-14 | -1.0446 | 0.04245 | -0.0491 | -24.6078
-13.5 | -1.0286 | 0.03882 | -0.0482 | -26.4967
-13 | -1.0101 | 0.03555 | -0.0468 | -28.4135
-12 | -0.9682 | 0.02946 | -0.0442 | -32.8649
-11.5 | -0.9171 | 0.02695 | -0.0477 | -34.0297
-10.5 | -0.8757 | 0.02292 | -0.0411 | -38.2068
-10 | -0.8506 | 0.02119 | -0.0381 | -40.1416
-9.5 | -0.8237 | 0.0196 | -0.035 | -42.0255
-9 | -0.7983 | 0.018 | -0.0316 | -44.35
-8.5 | -0.7706 | 0.01662 | -0.0283 | -46.3658
-8 | -0.7378 | 0.01558 | -0.0252 | -47.3556
-7.5 | -0.7117 | 0.01432 | -0.0211 | -49.6997
-7 | -0.6793 | 0.01343 | -0.0175 | -50.5808
-6.5 | -0.6511 | 0.01261 | -0.0127 | -51.6336
-6 | -0.6193 | 0.01186 | -0.0085 | -52.2175
-5.5 | -0.5899 | 0.01069 | -0.0042 | -55.1824
-5 | -0.5634 | 0.00904 | 0.0004 | -62.323
-4.5 | -0.5344 | 0.00724 | 0.0045 | -73.8122
-4 | -0.4804 | 0.00685 | 0.005 | -70.1314
-3 | -0.3632 | 0.00669 | 0.0045 | -54.29
-2.5 | -0.3039 | 0.0067 | 0.0041 | -45.3582
-2 | -0.2435 | 0.00673 | 0.0034 | -36.1813
-1.5 | -0.1827 | 0.00667 | 0.0026 | -27.3913
-1 | -0.1218 | 0.00668 | 0.0018 | -18.2335
-0.5 | -0.0609 | 0.00666 | 0.0009 | -9.1441
0 | 0 | 0.00662 | 0 | 0
0.5 | 0.0609 | 0.00666 | -0.0009 | 9.1441
1 | 0.1218 | 0.00668 | -0.0018 | 18.2335
1.5 | 0.1827 | 0.00667 | -0.0026 | 27.3913
2 | 0.2435 | 0.00673 | -0.0034 | 36.1813
2.5 | 0.3038 | 0.0067 | -0.0041 | 45.3433
3 | 0.3632 | 0.00669 | -0.0045 | 54.29
4 | 0.4804 | 0.00685 | -0.005 | 70.1314
4.5 | 0.5344 | 0.00724 | -0.0045 | 73.8122
5 | 0.5635 | 0.00903 | -0.0004 | 62.4031
5.5 | 0.5901 | 0.01068 | 0.0041 | 55.2528
6 | 0.6195 | 0.01185 | 0.0085 | 52.2785
6.5 | 0.6512 | 0.01261 | 0.0127 | 51.6416
7 | 0.6792 | 0.01343 | 0.0175 | 50.5733
7.5 | 0.712 | 0.01431 | 0.021 | 49.7554
8 | 0.7379 | 0.01558 | 0.0252 | 47.362
8.5 | 0.7703 | 0.01664 | 0.0283 | 46.2921
9 | 0.7998 | 0.01793 | 0.0315 | 44.6068
9.5 | 0.8225 | 0.01967 | 0.0352 | 41.8149
10 | 0.8517 | 0.02114 | 0.038 | 40.2886
10.5 | 0.8761 | 0.02292 | 0.0411 | 38.2243
11.5 | 0.9175 | 0.02695 | 0.0477 | 34.0445
12 | 0.9695 | 0.02943 | 0.044 | 32.9426
13 | 1.012 | 0.03546 | 0.0467 | 28.5392
13.5 | 1.0307 | 0.03871 | 0.048 | 26.6262
14 | 1.0436 | 0.0426 | 0.0491 | 24.4977
14.5 | 1.0553 | 0.04684 | 0.0496 | 22.5299
15 | 1.0556 | 0.05242 | 0.0499 | 20.1374
15.5 | 1.05 | 0.05912 | 0.0491 | 17.7605
16 | 1.0369 | 0.06727 | 0.0471 | 15.414
16.5 | 1.0189 | 0.07681 | 0.0436 | 13.2652
17 | 0.9886 | 0.08908 | 0.0378 | 11.0979
17.5 | 0.9569 | 0.10289 | 0.03 | 9.3002
18 | 0.9071 | 0.12136 | 0.0189 | 7.4745
19 | 0.6812 | 0.20283 | -0.0213 | 3.3585
19.5 | 0.6841 | 0.21587 | -0.0285 | 3.169
20 | 0.7009 | 0.22203 | -0.0325 | 3.1568

## 47. Re 1M Mach 0.50 (1)
BIGFOIL.COM POLAR EXPORT
GA 40-017
GA 40-017 |  |  |  | Cl Max: | 1.13 | at alpha= | 20 | deg
JavaFoil+Calcfoil stall+Eppler ext transition |  |  |  | L/D Max: | 82.447 | at alpha= | 4 | deg
Re: | 1000000 |  |  | Cd Min: | 0.00634 | at alpha= | 0 | deg
Mach: | 0.5 |  |  | Cl=0 at alpha= | 0 | deg
|  |  |  | @ Cl=0.1, Cd= | 0.0063961
|  |  |  | @ Cl=0.4, Cd= | 0.006572
|  |  |  | @ Cl=0.6, Cd= | 0.010579
alpha (deg) | Cl | Cd | Cm | Cl/Cd
-20 | -1.13 | 0.20675 | 0.029 | -5.465
-19.5 | -1.102 | 0.19961 | 0.028 | -5.518
-19 | -1.074 | 0.19396 | 0.027 | -5.539
-18.5 | -1.047 | 0.18839 | 0.027 | -5.556
-18 | -1.019 | 0.18411 | 0.026 | -5.537
-17.5 | -0.996 | 0.1817 | 0.026 | -5.479
-17 | -0.967 | 0.16963 | 0.025 | -5.698
-16.5 | -0.935 | 0.16435 | 0.023 | -5.691
-16 | -0.907 | 0.15887 | 0.022 | -5.706
-15.5 | -0.879 | 0.1537 | 0.021 | -5.716
-15 | -0.85 | 0.14803 | 0.02 | -5.745
-14.5 | -0.823 | 0.1421 | 0.019 | -5.79
-14 | -0.795 | 0.13823 | 0.019 | -5.754
-13.5 | -0.769 | 0.13029 | 0.019 | -5.9
-13 | -0.737 | 0.12355 | 0.016 | -5.968
-12.5 | -0.709 | 0.11843 | 0.015 | -5.986
-12 | -0.681 | 0.11267 | 0.014 | -6.044
-11.5 | -0.653 | 0.10825 | 0.014 | -6.035
-11 | -0.625 | 0.1025 | 0.013 | -6.101
-10.5 | -0.597 | 0.0889 | 0.012 | -6.714
-10 | -0.569 | 0.07179 | 0.012 | -7.928
-9.5 | -0.541 | 0.06528 | 0.011 | -8.287
-9 | -0.513 | 0.06542 | 0.011 | -7.845
-8.5 | -0.639 | 0.05799 | 0.011 | -11.025
-8 | -0.895 | 0.0217 | 0.021 | -41.245
-7.5 | -0.909 | 0.01968 | 0.019 | -46.185
-7 | -0.888 | 0.01831 | 0.018 | -48.494
-6.5 | -0.85 | 0.01679 | 0.017 | -50.644
-6 | -0.802 | 0.01582 | 0.016 | -50.672
-5.5 | -0.746 | 0.01486 | 0.015 | -50.204
-5 | -0.685 | 0.01407 | 0.013 | -48.701
-4.5 | -0.622 | 0.01318 | 0.012 | -47.16
-4 | -0.565 | 0.00691 | 0.011 | -81.739
-3.5 | -0.496 | 0.00678 | 0.009 | -73.137
-3 | -0.426 | 0.00667 | 0.008 | -63.849
-2.5 | -0.356 | 0.00658 | 0.007 | -54.033
-2 | -0.285 | 0.00651 | 0.005 | -43.885
-1.5 | -0.214 | 0.00648 | 0.004 | -33.023
-1 | -0.143 | 0.00644 | 0.003 | -22.168
-0.5 | -0.071 | 0.00645 | 0.001 | -11.062
0 | 0 | 0.00634 | 0 | 0
0.5 | 0.072 | 0.0064 | -0.001 | 11.254
1 | 0.144 | 0.00639 | -0.003 | 22.559
1.5 | 0.216 | 0.00643 | -0.004 | 33.615
2 | 0.288 | 0.00645 | -0.005 | 44.688
2.5 | 0.359 | 0.00652 | -0.007 | 55.04
3 | 0.43 | 0.00661 | -0.008 | 65.056
3.5 | 0.501 | 0.00671 | -0.009 | 74.562
4 | 0.57 | 0.00691 | -0.011 | 82.447
4.5 | 0.622 | 0.01327 | -0.012 | 46.837
5 | 0.685 | 0.01402 | -0.013 | 48.868
5.5 | 0.746 | 0.01481 | -0.014 | 50.378
6 | 0.802 | 0.01563 | -0.016 | 51.281
6.5 | 0.85 | 0.01663 | -0.017 | 51.122
7 | 0.888 | 0.01828 | -0.018 | 48.577
7.5 | 0.909 | 0.01972 | -0.019 | 46.091
8 | 0.896 | 0.02135 | -0.02 | 41.983
8.5 | 0.641 | 0.05822 | -0.012 | 11.008
9 | 0.513 | 0.06542 | -0.011 | 7.845
9.5 | 0.541 | 0.06528 | -0.011 | 8.287
10 | 0.569 | 0.07278 | -0.011 | 7.818
10.5 | 0.597 | 0.08631 | -0.012 | 6.916
11 | 0.625 | 0.10756 | -0.013 | 5.812
11.5 | 0.653 | 0.11114 | -0.013 | 5.876
12 | 0.681 | 0.11439 | -0.014 | 5.953
12.5 | 0.709 | 0.11808 | -0.015 | 6.004
13 | 0.737 | 0.12352 | -0.016 | 5.969
13.5 | 0.769 | 0.12934 | -0.019 | 5.943
14 | 0.795 | 0.13284 | -0.019 | 5.987
14.5 | 0.823 | 0.141 | -0.019 | 5.835
15 | 0.85 | 0.14676 | -0.02 | 5.795
15.5 | 0.879 | 0.15374 | -0.021 | 5.715
16 | 0.907 | 0.15611 | -0.022 | 5.807
16.5 | 0.935 | 0.16265 | -0.023 | 5.75
17 | 0.967 | 0.16996 | -0.025 | 5.687
17.5 | 0.996 | 0.18006 | -0.026 | 5.529
18 | 1.019 | 0.18273 | -0.026 | 5.579
18.5 | 1.047 | 0.18661 | -0.026 | 5.609
19 | 1.074 | 0.18947 | -0.027 | 5.67
19.5 | 1.102 | 0.19766 | -0.028 | 5.573
20 | 1.13 | 0.20623 | -0.029 | 5.479

## 48. Re 1M Mach 0.50 (2)
BIGFOIL.COM POLAR EXPORT
GA 40-017
GA 40-017 |  |  |  | Cl Max: | 0.8011 | at alpha= | 10.5 | deg
XFOIL ncrit=9 |  |  |  | L/D Max: | 71.8808 | at alpha= | 4 | deg
Re: | 1000000 |  |  | Cd Min: | 0.16321 | at alpha= | -15.5 | deg
Mach: | 0.5 |  |  | Cl=0 at alpha= | 0 | deg
|  |  |  | @ Cl=0.1, Cd= | 0.0071888
|  |  |  | @ Cl=0.4, Cd= | 0.0072327
|  |  |  | @ Cl=0.6, Cd= | 0.015886
alpha (deg) | Cl | Cd | Cm | Cl/Cd
-15.5 | -0.6013 | 0.16321 | -0.0049 | -3.6842
-15 | -0.5988 | 0.15139 | -0.0113 | -3.9553
-14.5 | -0.6071 | 0.13763 | -0.0188 | -4.4111
-14 | -0.6431 | 0.11905 | -0.029 | -5.4019
-13 | -0.7206 | 0.08543 | -0.0495 | -8.435
-12.5 | -0.7366 | 0.07012 | -0.0639 | -10.5048
-12 | -0.7595 | 0.05999 | -0.0683 | -12.6604
-11.5 | -0.7832 | 0.05116 | -0.0697 | -15.3088
-11 | -0.7984 | 0.04381 | -0.0691 | -18.2241
-10.5 | -0.8007 | 0.03796 | -0.0667 | -21.0933
-10 | -0.7887 | 0.03371 | -0.0633 | -23.3966
-9.5 | -0.7669 | 0.03046 | -0.0598 | -25.1773
-9 | -0.7402 | 0.02776 | -0.0563 | -26.6643
-8.5 | -0.7212 | 0.02489 | -0.0521 | -28.9755
-8 | -0.6948 | 0.02256 | -0.0483 | -30.7979
-7.5 | -0.6709 | 0.02023 | -0.044 | -33.1636
-7 | -0.6416 | 0.01828 | -0.04 | -35.0985
-6.5 | -0.6126 | 0.0165 | -0.0356 | -37.1273
-6 | -0.5797 | 0.01496 | -0.0314 | -38.75
-5.5 | -0.5518 | 0.01346 | -0.0264 | -40.9955
-5 | -0.5486 | 0.01144 | -0.0176 | -47.9545
-4.5 | -0.5571 | 0.00959 | -0.0058 | -58.0918
-4 | -0.5428 | 0.00754 | 0.0024 | -71.9894
-3.5 | -0.4811 | 0.00727 | 0.0036 | -66.1761
-3 | -0.4142 | 0.00722 | 0.0038 | -57.3684
-2.5 | -0.3469 | 0.00728 | 0.0039 | -47.6511
-2 | -0.2782 | 0.00728 | 0.0035 | -38.2143
-1.5 | -0.2084 | 0.00724 | 0.0027 | -28.7845
-1 | -0.1387 | 0.0072 | 0.0018 | -19.2639
-0.5 | -0.0697 | 0.00718 | 0.001 | -9.7075
0 | 0 | 0.00717 | 0 | 0
0.5 | 0.0697 | 0.00718 | -0.001 | 9.7075
1 | 0.1387 | 0.0072 | -0.0018 | 19.2639
1.5 | 0.2084 | 0.00724 | -0.0027 | 28.7845
2 | 0.2782 | 0.00728 | -0.0035 | 38.2143
2.5 | 0.3469 | 0.00728 | -0.0039 | 47.6511
3 | 0.4142 | 0.00722 | -0.0038 | 57.3684
3.5 | 0.4811 | 0.00727 | -0.0036 | 66.1761
4 | 0.5427 | 0.00755 | -0.0024 | 71.8808
4.5 | 0.5568 | 0.0096 | 0.0058 | 58
5 | 0.5494 | 0.01142 | 0.0175 | 48.1086
5.5 | 0.5523 | 0.01344 | 0.0263 | 41.0938
6 | 0.5803 | 0.01494 | 0.0314 | 38.842
6.5 | 0.6128 | 0.0165 | 0.0356 | 37.1394
7 | 0.6423 | 0.01826 | 0.0399 | 35.1752
7.5 | 0.671 | 0.02024 | 0.044 | 33.1522
8 | 0.6954 | 0.02254 | 0.0482 | 30.8518
8.5 | 0.7209 | 0.02491 | 0.0521 | 28.9402
9 | 0.742 | 0.02767 | 0.0561 | 26.816
9.5 | 0.7667 | 0.03049 | 0.0599 | 25.1459
10 | 0.7895 | 0.03367 | 0.0632 | 23.4482
10.5 | 0.8011 | 0.03796 | 0.0666 | 21.1038
11 | 0.7988 | 0.04382 | 0.0691 | 18.2291
11.5 | 0.7832 | 0.05121 | 0.0697 | 15.2939
12 | 0.7599 | 0.06 | 0.0682 | 12.665
12.5 | 0.7355 | 0.0704 | 0.0636 | 10.4474
13 | 0.7217 | 0.08557 | 0.049 | 8.434
14 | 0.6527 | 0.11732 | 0.0297 | 5.5634
14.5 | 0.6077 | 0.1378 | 0.0186 | 4.41
15 | 0.5995 | 0.15155 | 0.0111 | 3.9558
15.5 | 0.6027 | 0.16318 | 0.0048 | 3.6935

## 49. Re 2M Mach 0.00 (1)
BIGFOIL.COM POLAR EXPORT
GA 40-017
GA 40-017 |  |  |  | Cl Max: | 1.21 | at alpha= | 13.5 | deg
JavaFoil+Calcfoil stall+Eppler ext transition |  |  |  | L/D Max: | 90.896 | at alpha= | 4 | deg
Re: | 2000000 |  |  | Cd Min: | 0.00511 | at alpha= | 0 | deg
Mach: | 0 |  |  | Cl=0 at alpha= | 0 | deg
|  |  |  | @ Cl=0.1, Cd= | 0.0051498
|  |  |  | @ Cl=0.4, Cd= | 0.0053279
|  |  |  | @ Cl=0.6, Cd= | 0.0096107
alpha (deg) | Cl | Cd | Cm | Cl/Cd
-18.5 | -0.968 | 0.13255 | 0.026 | -7.304
-18 | -0.987 | 0.1252 | 0.025 | -7.886
-17.5 | -1 | 0.1217 | 0.024 | -8.22
-17 | -1.02 | 0.11207 | 0.025 | -9.101
-16.5 | -1.037 | 0.10319 | 0.025 | -10.053
-16 | -1.151 | 0.0469 | 0.032 | -24.554
-15.5 | -1.172 | 0.04059 | 0.032 | -28.867
-15 | -1.192 | 0.03433 | 0.031 | -34.73
-14.5 | -1.203 | 0.03054 | 0.031 | -39.404
-14 | -1.209 | 0.02782 | 0.03 | -43.467
-13.5 | -1.21 | 0.02519 | 0.029 | -48.06
-13 | -1.205 | 0.02375 | 0.028 | -50.709
-12.5 | -1.195 | 0.02213 | 0.027 | -53.994
-12 | -1.181 | 0.02076 | 0.026 | -56.888
-11.5 | -1.163 | 0.0195 | 0.026 | -59.624
-11 | -1.14 | 0.01839 | 0.025 | -61.982
-10.5 | -1.113 | 0.01701 | 0.024 | -65.452
-10 | -1.083 | 0.01606 | 0.023 | -67.435
-9.5 | -1.048 | 0.01514 | 0.021 | -69.217
-9 | -1.01 | 0.01435 | 0.02 | -70.402
-8.5 | -0.969 | 0.01378 | 0.019 | -70.313
-8 | -0.924 | 0.01321 | 0.018 | -69.966
-7.5 | -0.877 | 0.01264 | 0.017 | -69.397
-7 | -0.828 | 0.0121 | 0.016 | -68.425
-6.5 | -0.776 | 0.0116 | 0.015 | -66.929
-6 | -0.723 | 0.0111 | 0.014 | -65.176
-5.5 | -0.668 | 0.01051 | 0.013 | -63.587
-5 | -0.61 | 0.00976 | 0.012 | -62.491
-4.5 | -0.551 | 0.00949 | 0.011 | -58.021
-4 | -0.491 | 0.00551 | 0.009 | -89.206
-3.5 | -0.431 | 0.00544 | 0.008 | -79.164
-3 | -0.37 | 0.00533 | 0.007 | -69.471
-2.5 | -0.309 | 0.00534 | 0.006 | -57.782
-2 | -0.247 | 0.00524 | 0.005 | -47.201
-1.5 | -0.186 | 0.00523 | 0.004 | -35.486
-1 | -0.124 | 0.00518 | 0.002 | -23.914
-0.5 | -0.062 | 0.00523 | 0.001 | -11.841
0 | 0 | 0.00511 | 0 | 0
0.5 | 0.062 | 0.00518 | -0.001 | 12.038
1 | 0.125 | 0.00513 | -0.002 | 24.319
1.5 | 0.187 | 0.00519 | -0.004 | 36.092
2 | 0.25 | 0.0052 | -0.005 | 48.025
2.5 | 0.311 | 0.00529 | -0.006 | 58.807
3 | 0.373 | 0.00528 | -0.007 | 70.726
3.5 | 0.435 | 0.00539 | -0.008 | 80.623
4 | 0.496 | 0.00545 | -0.009 | 90.896
4.5 | 0.556 | 0.00942 | -0.011 | 59.035
5 | 0.616 | 0.00968 | -0.012 | 63.615
5.5 | 0.668 | 0.01051 | -0.013 | 63.587
6 | 0.723 | 0.0111 | -0.014 | 65.176
6.5 | 0.776 | 0.0116 | -0.015 | 66.929
7 | 0.828 | 0.0121 | -0.016 | 68.425
7.5 | 0.877 | 0.01264 | -0.017 | 69.397
8 | 0.924 | 0.01321 | -0.018 | 69.966
8.5 | 0.969 | 0.01378 | -0.019 | 70.313
9 | 1.01 | 0.01435 | -0.02 | 70.402
9.5 | 1.048 | 0.01514 | -0.021 | 69.217
10 | 1.083 | 0.01606 | -0.022 | 67.435
10.5 | 1.113 | 0.01701 | -0.023 | 65.452
11 | 1.14 | 0.01839 | -0.024 | 61.982
11.5 | 1.163 | 0.0195 | -0.025 | 59.624
12 | 1.181 | 0.02076 | -0.026 | 56.888
12.5 | 1.195 | 0.02213 | -0.027 | 53.994
13 | 1.205 | 0.02375 | -0.028 | 50.709
13.5 | 1.21 | 0.02519 | -0.029 | 48.06
14 | 1.209 | 0.02782 | -0.03 | 43.467
14.5 | 1.203 | 0.03054 | -0.031 | 39.404
15 | 1.192 | 0.03433 | -0.031 | 34.73
15.5 | 1.172 | 0.04059 | -0.031 | 28.867
16 | 1.151 | 0.0469 | -0.032 | 24.554
16.5 | 1.037 | 0.10319 | -0.025 | 10.053
17 | 1.02 | 0.11207 | -0.025 | 9.101
17.5 | 1 | 0.1217 | -0.024 | 8.22
18 | 0.987 | 0.1252 | -0.025 | 7.886
18.5 | 0.968 | 0.13255 | -0.025 | 7.304

## 50. Re 2M Mach 0.00 (2)
BIGFOIL.COM POLAR EXPORT
GA 40-017
GA 40-017 |  |  |  | Cl Max: | 1.3467 | at alpha= | 18.5 | deg
XFOIL ncrit=9 |  |  |  | L/D Max: | 75.6579 | at alpha= | 4 | deg
Re: | 2000000 |  |  | Cd Min: | 0.07451 | at alpha= | 20 | deg
Mach: | 0 |  |  | Cl=0 at alpha= | 0 | deg
|  |  |  | @ Cl=0.1, Cd= | 0.00512
|  |  |  | @ Cl=0.4, Cd= | 0.0054659
|  |  |  | @ Cl=0.6, Cd= | 0.0095415
alpha (deg) | Cl | Cd | Cm | Cl/Cd
-20 | -1.3194 | 0.07396 | -0.0349 | -17.8394
-19.5 | -1.3322 | 0.06604 | -0.0373 | -20.1726
-19 | -1.3429 | 0.05891 | -0.0387 | -22.7958
-18.5 | -1.3442 | 0.05316 | -0.0395 | -25.2859
-18 | -1.3383 | 0.04848 | -0.0397 | -27.6052
-17.5 | -1.325 | 0.04469 | -0.0397 | -29.6487
-17 | -1.3086 | 0.04133 | -0.0395 | -31.6622
-16.5 | -1.2937 | 0.03796 | -0.039 | -34.0806
-16 | -1.2734 | 0.03519 | -0.0383 | -36.1864
-15.5 | -1.2513 | 0.03268 | -0.0375 | -38.2895
-15 | -1.2364 | 0.0297 | -0.036 | -41.6296
-13 | -1.0999 | 0.02197 | -0.0372 | -50.0637
-12.5 | -1.0813 | 0.02032 | -0.0337 | -53.2136
-12 | -1.0562 | 0.01895 | -0.0309 | -55.7361
-11.5 | -1.0268 | 0.01779 | -0.0284 | -57.7178
-11 | -0.9949 | 0.01679 | -0.0262 | -59.2555
-10.5 | -0.9657 | 0.01569 | -0.0234 | -61.5488
-10 | -0.9362 | 0.01467 | -0.0204 | -63.8173
-9.5 | -0.9036 | 0.01386 | -0.0176 | -65.1948
-9 | -0.8688 | 0.0132 | -0.015 | -65.8182
-8.5 | -0.8407 | 0.01238 | -0.011 | -67.9079
-8 | -0.8087 | 0.01187 | -0.0072 | -68.1297
-7.5 | -0.7676 | 0.01142 | -0.0051 | -67.2154
-7 | -0.7245 | 0.0109 | -0.0034 | -66.4679
-6.5 | -0.6783 | 0.01045 | -0.0021 | -64.9091
-6 | -0.6309 | 0.00999 | -0.0012 | -63.1532
-5.5 | -0.5858 | 0.00934 | 0.0002 | -62.7195
-5 | -0.5427 | 0.00847 | 0.0018 | -64.0732
-4.5 | -0.5012 | 0.00736 | 0.0035 | -68.0978
-4 | -0.4601 | 0.00608 | 0.0053 | -75.6743
-3.5 | -0.4086 | 0.00548 | 0.0056 | -74.562
-3 | -0.352 | 0.00533 | 0.0051 | -66.0413
-2.5 | -0.2943 | 0.00521 | 0.0044 | -56.4875
-2 | -0.2357 | 0.00517 | 0.0036 | -45.5899
-1.5 | -0.1771 | 0.00518 | 0.0027 | -34.1892
-1 | -0.1182 | 0.00512 | 0.0019 | -23.0859
-0.5 | -0.0591 | 0.00512 | 0.0009 | -11.543
0 | 0 | 0.00517 | 0 | 0
0.5 | 0.0591 | 0.00512 | -0.0009 | 11.543
1 | 0.1182 | 0.00512 | -0.0019 | 23.0859
1.5 | 0.1771 | 0.00518 | -0.0027 | 34.1892
2 | 0.2357 | 0.00517 | -0.0036 | 45.5899
2.5 | 0.2942 | 0.00521 | -0.0044 | 56.4683
3 | 0.352 | 0.00533 | -0.0051 | 66.0413
3.5 | 0.4085 | 0.00549 | -0.0056 | 74.408
4 | 0.46 | 0.00608 | -0.0053 | 75.6579
4.5 | 0.5011 | 0.00737 | -0.0035 | 67.9919
5 | 0.5427 | 0.00847 | -0.0018 | 64.0732
5.5 | 0.5858 | 0.00934 | -0.0002 | 62.7195
6 | 0.6309 | 0.00998 | 0.0012 | 63.2164
6.5 | 0.6783 | 0.01045 | 0.0021 | 64.9091
7 | 0.7245 | 0.0109 | 0.0034 | 66.4679
7.5 | 0.7677 | 0.01142 | 0.0051 | 67.2242
8 | 0.809 | 0.01186 | 0.0071 | 68.2125
8.5 | 0.8407 | 0.01238 | 0.0109 | 67.9079
9 | 0.8686 | 0.01321 | 0.015 | 65.7532
9.5 | 0.9034 | 0.01388 | 0.0177 | 65.0865
10 | 0.9365 | 0.01466 | 0.0204 | 63.8813
10.5 | 0.9666 | 0.01565 | 0.0233 | 61.7636
11 | 0.9964 | 0.01672 | 0.026 | 59.5933
11.5 | 1.027 | 0.01779 | 0.0284 | 57.7291
12 | 1.0571 | 0.01891 | 0.0308 | 55.9016
12.5 | 1.0817 | 0.02031 | 0.0337 | 53.2595
13 | 1.1022 | 0.02186 | 0.0369 | 50.4209
15 | 1.238 | 0.02968 | 0.0358 | 41.7116
15.5 | 1.2543 | 0.03255 | 0.0372 | 38.5346
16 | 1.2766 | 0.03503 | 0.038 | 36.443
16.5 | 1.2953 | 0.03794 | 0.0387 | 34.1407
17 | 1.3103 | 0.0413 | 0.0393 | 31.7264
17.5 | 1.3279 | 0.04453 | 0.0395 | 29.8203
18 | 1.3371 | 0.04873 | 0.0395 | 27.4389
18.5 | 1.3467 | 0.053 | 0.0393 | 25.4094
19 | 1.3455 | 0.05873 | 0.0385 | 22.9099
19.5 | 1.3327 | 0.06612 | 0.037 | 20.1558
20 | 1.3163 | 0.07451 | 0.0345 | 17.6661

## 51. Re 2M Mach 0.10 (1)
BIGFOIL.COM POLAR EXPORT
GA 40-017
GA 40-017 |  |  |  | Cl Max: | 1.195 | at alpha= | 13.5 | deg
JavaFoil+Calcfoil stall+Eppler ext transition |  |  |  | L/D Max: | 100.041 | at alpha= | 4.5 | deg
Re: | 2000000 |  |  | Cd Min: | 0.00515 | at alpha= | 0.5 | deg
Mach: | 0.1 |  |  | Cl=0 at alpha= | 0 | deg
|  |  |  | @ Cl=0.1, Cd= | 0.0051739
|  |  |  | @ Cl=0.4, Cd= | 0.0053742
|  |  |  | @ Cl=0.6, Cd= | 0.008419
alpha (deg) | Cl | Cd | Cm | Cl/Cd
-18.5 | -0.918 | 0.13759 | 0.025 | -6.672
-18 | -0.942 | 0.12849 | 0.025 | -7.33
-17.5 | -0.963 | 0.12103 | 0.025 | -7.957
-17 | -0.975 | 0.12081 | 0.023 | -8.069
-16.5 | -0.993 | 0.11305 | 0.023 | -8.788
-16 | -1.044 | 0.08383 | 0.027 | -12.451
-15.5 | -1.118 | 0.05106 | 0.031 | -21.906
-15 | -1.16 | 0.03733 | 0.031 | -31.087
-14.5 | -1.179 | 0.03207 | 0.031 | -36.767
-14 | -1.189 | 0.02895 | 0.03 | -41.087
-13.5 | -1.195 | 0.02596 | 0.029 | -46.035
-13 | -1.192 | 0.02428 | 0.028 | -49.12
-12.5 | -1.186 | 0.02256 | 0.028 | -52.58
-12 | -1.174 | 0.02114 | 0.027 | -55.546
-11.5 | -1.158 | 0.01983 | 0.026 | -58.408
-11 | -1.138 | 0.01864 | 0.025 | -61.023
-10.5 | -1.112 | 0.01726 | 0.024 | -64.442
-10 | -1.083 | 0.01627 | 0.023 | -66.554
-9.5 | -1.049 | 0.01531 | 0.022 | -68.529
-9 | -1.012 | 0.01451 | 0.021 | -69.72
-8.5 | -0.971 | 0.01393 | 0.019 | -69.746
-8 | -0.927 | 0.01333 | 0.018 | -69.543
-7.5 | -0.88 | 0.01274 | 0.017 | -69.095
-7 | -0.831 | 0.01218 | 0.016 | -68.222
-6.5 | -0.779 | 0.01171 | 0.015 | -66.581
-6 | -0.726 | 0.01121 | 0.014 | -64.734
-5.5 | -0.671 | 0.01055 | 0.013 | -63.549
-5 | -0.613 | 0.0098 | 0.012 | -62.534
-4.5 | -0.554 | 0.00565 | 0.011 | -98.115
-4 | -0.494 | 0.00558 | 0.009 | -88.554
-3.5 | -0.433 | 0.00547 | 0.008 | -79.21
-3 | -0.372 | 0.0054 | 0.007 | -68.883
-2.5 | -0.31 | 0.0053 | 0.006 | -58.507
-2 | -0.249 | 0.00525 | 0.005 | -47.413
-1.5 | -0.187 | 0.00525 | 0.004 | -35.52
-1 | -0.124 | 0.00524 | 0.002 | -23.755
-0.5 | -0.062 | 0.00519 | 0.001 | -11.988
0 | 0 | 0.00519 | 0 | 0
0.5 | 0.063 | 0.00515 | -0.001 | 12.189
1 | 0.125 | 0.00519 | -0.002 | 24.157
1.5 | 0.188 | 0.00521 | -0.004 | 36.133
2 | 0.251 | 0.0052 | -0.005 | 48.241
2.5 | 0.313 | 0.00525 | -0.006 | 59.55
3 | 0.375 | 0.00535 | -0.007 | 70.135
3.5 | 0.437 | 0.00541 | -0.008 | 80.686
4 | 0.498 | 0.00552 | -0.009 | 90.242
4.5 | 0.559 | 0.00559 | -0.011 | 100.041
5 | 0.619 | 0.00973 | -0.012 | 63.656
5.5 | 0.671 | 0.01055 | -0.013 | 63.549
6 | 0.726 | 0.01121 | -0.014 | 64.734
6.5 | 0.779 | 0.01171 | -0.015 | 66.581
7 | 0.831 | 0.01218 | -0.016 | 68.222
7.5 | 0.88 | 0.01274 | -0.017 | 69.095
8 | 0.927 | 0.01333 | -0.018 | 69.543
8.5 | 0.971 | 0.01393 | -0.019 | 69.746
9 | 1.012 | 0.01451 | -0.02 | 69.72
9.5 | 1.049 | 0.01531 | -0.021 | 68.529
10 | 1.083 | 0.01627 | -0.022 | 66.554
10.5 | 1.112 | 0.01726 | -0.023 | 64.442
11 | 1.138 | 0.01864 | -0.024 | 61.023
11.5 | 1.158 | 0.01983 | -0.025 | 58.408
12 | 1.174 | 0.02114 | -0.026 | 55.546
12.5 | 1.186 | 0.02256 | -0.027 | 52.58
13 | 1.192 | 0.02428 | -0.028 | 49.12
13.5 | 1.195 | 0.02596 | -0.029 | 46.035
14 | 1.189 | 0.02895 | -0.03 | 41.087
14.5 | 1.179 | 0.03207 | -0.031 | 36.767
15 | 1.16 | 0.03733 | -0.031 | 31.087
15.5 | 1.118 | 0.05106 | -0.03 | 21.906
16 | 1.044 | 0.08383 | -0.027 | 12.451
16.5 | 0.993 | 0.11305 | -0.023 | 8.788
17 | 0.975 | 0.12081 | -0.023 | 8.069
17.5 | 0.963 | 0.12103 | -0.025 | 7.957
18 | 0.942 | 0.12849 | -0.025 | 7.33
18.5 | 0.918 | 0.13759 | -0.025 | 6.672

## 52. Re 2M Mach 0.10 (2)
BIGFOIL.COM POLAR EXPORT
GA 40-017
GA 40-017 |  |  |  | Cl Max: | 1.3271 | at alpha= | 18.5 | deg
XFOIL ncrit=9 |  |  |  | L/D Max: | 75.416 | at alpha= | 4 | deg
Re: | 2000000 |  |  | Cd Min: | 0.0805 | at alpha= | 20 | deg
Mach: | 0.1 |  |  | Cl=0 at alpha= | 0 | deg
|  |  |  | @ Cl=0.1, Cd= | 0.00513
|  |  |  | @ Cl=0.4, Cd= | 0.0054823
|  |  |  | @ Cl=0.6, Cd= | 0.0095797
alpha (deg) | Cl | Cd | Cm | Cl/Cd
-20 | -1.2917 | 0.0799 | -0.0344 | -16.1665
-19.5 | -1.2944 | 0.0729 | -0.0369 | -17.7558
-19 | -1.315 | 0.06402 | -0.0394 | -20.5405
-18.5 | -1.3251 | 0.05698 | -0.0407 | -23.2555
-18 | -1.3231 | 0.05163 | -0.0412 | -25.6266
-17.5 | -1.3151 | 0.04714 | -0.0414 | -27.8978
-17 | -1.2997 | 0.04351 | -0.0413 | -29.8713
-16.5 | -1.2871 | 0.0398 | -0.0407 | -32.3392
-16 | -1.268 | 0.03679 | -0.0401 | -34.4659
-15.5 | -1.2479 | 0.03399 | -0.0392 | -36.7137
-15 | -1.226 | 0.03143 | -0.0382 | -39.0073
-13 | -1.0989 | 0.02257 | -0.0388 | -48.6885
-12.5 | -1.0769 | 0.02104 | -0.0357 | -51.1835
-12 | -1.0545 | 0.01946 | -0.0326 | -54.1881
-11.5 | -1.0256 | 0.01822 | -0.0301 | -56.2898
-11 | -0.9942 | 0.01714 | -0.0277 | -58.0047
-10.5 | -0.962 | 0.01613 | -0.0253 | -59.6404
-10 | -0.9349 | 0.01494 | -0.022 | -62.577
-9.5 | -0.9025 | 0.01408 | -0.0192 | -64.098
-9 | -0.8677 | 0.01338 | -0.0165 | -64.8505
-8.5 | -0.8385 | 0.01253 | -0.0127 | -66.9194
-8 | -0.8068 | 0.01194 | -0.0088 | -67.5712
-7.5 | -0.7683 | 0.01153 | -0.0061 | -66.6349
-7 | -0.7263 | 0.01097 | -0.0041 | -66.2078
-6.5 | -0.6803 | 0.01053 | -0.0027 | -64.6059
-6 | -0.633 | 0.01004 | -0.0016 | -63.0478
-5.5 | -0.5877 | 0.00941 | -0.0002 | -62.4548
-5 | -0.5444 | 0.00855 | 0.0014 | -63.6725
-4.5 | -0.5034 | 0.00743 | 0.0034 | -67.7524
-4 | -0.4624 | 0.00613 | 0.0052 | -75.4323
-3.5 | -0.411 | 0.0055 | 0.0056 | -74.7273
-2.5 | -0.296 | 0.00522 | 0.0044 | -56.705
-2 | -0.2372 | 0.00518 | 0.0036 | -45.7915
-1.5 | -0.1782 | 0.00519 | 0.0028 | -34.3353
-1 | -0.1189 | 0.00513 | 0.0019 | -23.1774
-0.5 | -0.0595 | 0.00513 | 0.0009 | -11.5984
0 | 0 | 0.00518 | 0 | 0
0.5 | 0.0595 | 0.00513 | -0.0009 | 11.5984
1 | 0.1189 | 0.00513 | -0.0019 | 23.1774
1.5 | 0.1782 | 0.00519 | -0.0028 | 34.3353
2 | 0.2372 | 0.00518 | -0.0036 | 45.7915
2.5 | 0.296 | 0.00522 | -0.0044 | 56.705
3.5 | 0.411 | 0.00551 | -0.0055 | 74.5917
4 | 0.4623 | 0.00613 | -0.0052 | 75.416
4.5 | 0.5033 | 0.00743 | -0.0033 | 67.7389
5 | 0.5445 | 0.00855 | -0.0015 | 63.6842
5.5 | 0.5878 | 0.00941 | 0.0002 | 62.4655
6 | 0.6331 | 0.01004 | 0.0016 | 63.0578
6.5 | 0.6803 | 0.01053 | 0.0027 | 64.6059
7 | 0.7263 | 0.01097 | 0.0041 | 66.2078
7.5 | 0.7683 | 0.01153 | 0.0061 | 66.6349
8 | 0.8073 | 0.01194 | 0.0088 | 67.6131
8.5 | 0.8385 | 0.01253 | 0.0126 | 66.9194
9 | 0.8675 | 0.01339 | 0.0165 | 64.7872
9.5 | 0.9023 | 0.0141 | 0.0192 | 63.9929
10 | 0.9352 | 0.01493 | 0.022 | 62.639
10.5 | 0.9633 | 0.01607 | 0.0251 | 59.944
11 | 0.9958 | 0.01707 | 0.0275 | 58.3363
11.5 | 1.0259 | 0.01822 | 0.0301 | 56.3063
12 | 1.0556 | 0.01941 | 0.0325 | 54.3843
12.5 | 1.0763 | 0.02109 | 0.0358 | 51.0337
13 | 1.1011 | 0.02246 | 0.0387 | 49.0249
13.5 | 1.1648 | 0.02422 | 0.0331 | 48.0925
14 | 1.1898 | 0.02623 | 0.0347 | 45.3603
14.5 | 1.2141 | 0.02836 | 0.0362 | 42.8103
15 | 1.2272 | 0.03145 | 0.038 | 39.0207
15.5 | 1.2508 | 0.03386 | 0.0389 | 36.9403
16 | 1.271 | 0.03665 | 0.0398 | 34.6794
16.5 | 1.2887 | 0.03978 | 0.0405 | 32.3957
17 | 1.3012 | 0.0435 | 0.041 | 29.9126
17.5 | 1.3181 | 0.04696 | 0.0411 | 28.0686
18 | 1.3235 | 0.05172 | 0.041 | 25.5897
18.5 | 1.3271 | 0.05687 | 0.0405 | 23.3357
19 | 1.3147 | 0.06418 | 0.0392 | 20.4846
19.5 | 1.2961 | 0.07282 | 0.0367 | 17.7987
20 | 1.2885 | 0.0805 | 0.0339 | 16.0062

## 53. Re 2M Mach 0.25 (1)
BIGFOIL.COM POLAR EXPORT
GA 40-017
GA 40-017 |  |  |  | Cl Max: | 1.116 | at alpha= | 11.5 | deg
JavaFoil+Calcfoil stall+Eppler ext transition |  |  |  | L/D Max: | 92.631 | at alpha= | 4 | deg
Re: | 2000000 |  |  | Cd Min: | 0.0052 | at alpha= | 0 | deg
Mach: | 0.25 |  |  | Cl=0 at alpha= | 0 | deg
|  |  |  | @ Cl=0.1, Cd= | 0.0052
|  |  |  | @ Cl=0.4, Cd= | 0.0053611
|  |  |  | @ Cl=0.6, Cd= | 0.010296
alpha (deg) | Cl | Cd | Cm | Cl/Cd
-16.5 | -0.707 | 0.13062 | 0.02 | -5.415
-16 | -0.755 | 0.12222 | 0.02 | -6.178
-15.5 | -0.798 | 0.11429 | 0.019 | -6.986
-15 | -0.837 | 0.10751 | 0.019 | -7.787
-14.5 | -0.881 | 0.094 | 0.021 | -9.369
-14 | -0.917 | 0.08388 | 0.022 | -10.937
-13.5 | -1.039 | 0.0381 | 0.029 | -27.276
-13 | -1.084 | 0.02916 | 0.029 | -37.163
-12.5 | -1.105 | 0.02593 | 0.028 | -42.59
-12 | -1.114 | 0.02371 | 0.027 | -47.006
-11.5 | -1.116 | 0.02192 | 0.026 | -50.914
-11 | -1.11 | 0.02033 | 0.025 | -54.576
-10.5 | -1.096 | 0.01867 | 0.024 | -58.718
-10 | -1.076 | 0.01751 | 0.023 | -61.467
-9.5 | -1.05 | 0.01636 | 0.022 | -64.202
-9 | -1.018 | 0.01585 | 0.021 | -64.235
-8.5 | -0.982 | 0.01502 | 0.02 | -65.338
-8 | -0.941 | 0.01399 | 0.019 | -67.239
-7.5 | -0.895 | 0.01333 | 0.018 | -67.175
-7 | -0.847 | 0.01273 | 0.017 | -66.516
-6.5 | -0.795 | 0.01216 | 0.015 | -65.366
-6 | -0.741 | 0.01164 | 0.014 | -63.676
-5.5 | -0.686 | 0.01096 | 0.013 | -62.573
-5 | -0.628 | 0.01045 | 0.012 | -60.05
-4.5 | -0.568 | 0.01005 | 0.011 | -56.53
-4 | -0.507 | 0.00558 | 0.01 | -90.832
-3.5 | -0.445 | 0.00549 | 0.008 | -80.984
-3 | -0.382 | 0.00539 | 0.007 | -70.821
-2.5 | -0.319 | 0.00535 | 0.006 | -59.524
-2 | -0.256 | 0.00527 | 0.005 | -48.491
-1.5 | -0.192 | 0.00526 | 0.004 | -36.47
-1 | -0.128 | 0.00525 | 0.002 | -24.338
-0.5 | -0.064 | 0.00525 | 0.001 | -12.181
0 | 0 | 0.0052 | 0 | 0
0.5 | 0.064 | 0.0052 | -0.001 | 12.394
1 | 0.129 | 0.0052 | -0.002 | 24.769
1.5 | 0.193 | 0.00521 | -0.004 | 37.124
2 | 0.258 | 0.00522 | -0.005 | 49.374
2.5 | 0.321 | 0.0053 | -0.006 | 60.629
3 | 0.385 | 0.00534 | -0.007 | 72.16
3.5 | 0.449 | 0.00543 | -0.008 | 82.549
4 | 0.512 | 0.00552 | -0.01 | 92.631
4.5 | 0.568 | 0.01012 | -0.011 | 56.136
5 | 0.628 | 0.01045 | -0.012 | 60.05
5.5 | 0.686 | 0.01096 | -0.013 | 62.573
6 | 0.741 | 0.01164 | -0.014 | 63.676
6.5 | 0.795 | 0.01216 | -0.015 | 65.366
7 | 0.847 | 0.01273 | -0.016 | 66.516
7.5 | 0.895 | 0.01333 | -0.018 | 67.175
8 | 0.941 | 0.01399 | -0.019 | 67.239
8.5 | 0.982 | 0.01502 | -0.02 | 65.338
9 | 1.018 | 0.01585 | -0.021 | 64.235
9.5 | 1.05 | 0.01636 | -0.022 | 64.202
10 | 1.076 | 0.01751 | -0.023 | 61.467
10.5 | 1.096 | 0.01867 | -0.024 | 58.718
11 | 1.11 | 0.02033 | -0.025 | 54.576
11.5 | 1.116 | 0.02192 | -0.026 | 50.914
12 | 1.114 | 0.02371 | -0.027 | 47.006
12.5 | 1.105 | 0.02593 | -0.028 | 42.59
13 | 1.084 | 0.02916 | -0.028 | 37.163
13.5 | 1.039 | 0.0381 | -0.028 | 27.276
14 | 0.917 | 0.08388 | -0.022 | 10.937
14.5 | 0.873 | 0.09979 | -0.02 | 8.749
15 | 0.837 | 0.10751 | -0.019 | 7.787
15.5 | 0.798 | 0.11429 | -0.019 | 6.986
16 | 0.755 | 0.12222 | -0.02 | 6.178
16.5 | 0.707 | 0.13062 | -0.02 | 5.415

## 54. Re 2M Mach 0.25 (2)
BIGFOIL.COM POLAR EXPORT
GA 40-017
GA 40-017 |  |  |  | Cl Max: | 1.2183 | at alpha= | 16.5 | deg
XFOIL ncrit=9 |  |  |  | L/D Max: | 75.5338 | at alpha= | 3.5 | deg
Re: | 2000000 |  |  | Cd Min: | 0.13512 | at alpha= | 20 | deg
Mach: | 0.25 |  |  | Cl=0 at alpha= | 0 | deg
|  |  |  | @ Cl=0.1, Cd= | 0.00522
|  |  |  | @ Cl=0.4, Cd= | 0.0055367
|  |  |  | @ Cl=0.6, Cd= | 0.0098643
alpha (deg) | Cl | Cd | Cm | Cl/Cd
-20 | -1.0319 | 0.13462 | -0.0109 | -7.6653
-19.5 | -1.0836 | 0.11653 | -0.022 | -9.2989
-19 | -1.1223 | 0.10165 | -0.0306 | -11.0408
-18.5 | -1.1608 | 0.08788 | -0.0378 | -13.2089
-18 | -1.1836 | 0.07727 | -0.0425 | -15.3177
-17.5 | -1.2089 | 0.06718 | -0.046 | -17.9949
-17 | -1.2098 | 0.06059 | -0.0476 | -19.967
-16.5 | -1.2165 | 0.05376 | -0.0485 | -22.6283
-16 | -1.2089 | 0.04876 | -0.0486 | -24.7929
-15.5 | -1.2014 | 0.044 | -0.0482 | -27.3045
-15 | -1.1925 | 0.03964 | -0.0473 | -30.0832
-14.5 | -1.1761 | 0.0361 | -0.0462 | -32.5789
-13 | -1.0874 | 0.02665 | -0.0477 | -40.803
-12.5 | -1.0612 | 0.02481 | -0.0453 | -42.7731
-12 | -1.0368 | 0.02301 | -0.0423 | -45.0587
-11.5 | -1.0166 | 0.02094 | -0.0389 | -48.5482
-11 | -0.9874 | 0.01944 | -0.0362 | -50.7922
-10.5 | -0.956 | 0.01809 | -0.0335 | -52.8469
-10 | -0.9252 | 0.01679 | -0.0305 | -55.1042
-9.5 | -0.896 | 0.0155 | -0.0272 | -57.8065
-9 | -0.8616 | 0.01454 | -0.0242 | -59.2572
-8.5 | -0.8278 | 0.0136 | -0.021 | -60.8676
-8 | -0.7962 | 0.01268 | -0.0173 | -62.7918
-7.5 | -0.7616 | 0.01201 | -0.0136 | -63.4138
-7 | -0.7307 | 0.01139 | -0.009 | -64.1528
-6.5 | -0.6881 | 0.01092 | -0.0065 | -63.0128
-6 | -0.6422 | 0.0104 | -0.0046 | -61.75
-5.5 | -0.5964 | 0.00983 | -0.0027 | -60.6714
-5 | -0.5535 | 0.00897 | -0.0005 | -61.7057
-4.5 | -0.514 | 0.00784 | 0.002 | -65.5612
-4 | -0.4738 | 0.00646 | 0.0044 | -73.3437
-3.5 | -0.4246 | 0.00562 | 0.0055 | -75.5516
-3 | -0.3657 | 0.00542 | 0.005 | -67.4723
-2.5 | -0.3056 | 0.00531 | 0.0044 | -57.5518
-1.5 | -0.1841 | 0.00523 | 0.0028 | -35.2008
-1 | -0.1226 | 0.00522 | 0.0019 | -23.4866
-0.5 | -0.0617 | 0.00522 | 0.001 | -11.8199
0 | 0 | 0.00521 | 0 | 0
0.5 | 0.0617 | 0.00522 | -0.001 | 11.8199
1 | 0.1226 | 0.00522 | -0.0019 | 23.4866
1.5 | 0.1841 | 0.00523 | -0.0028 | 35.2008
2 | 0.245 | 0.0053 | -0.0036 | 46.2264
2.5 | 0.3056 | 0.00531 | -0.0044 | 57.5518
3 | 0.3657 | 0.00542 | -0.005 | 67.4723
3.5 | 0.4245 | 0.00562 | -0.0055 | 75.5338
4 | 0.4738 | 0.00646 | -0.0044 | 73.3437
4.5 | 0.5138 | 0.00785 | -0.002 | 65.4522
5 | 0.5536 | 0.00897 | 0.0005 | 61.7168
5.5 | 0.5965 | 0.00982 | 0.0027 | 60.7434
6 | 0.6423 | 0.0104 | 0.0046 | 61.7596
6.5 | 0.6881 | 0.01092 | 0.0065 | 63.0128
7 | 0.7307 | 0.01139 | 0.009 | 64.1528
7.5 | 0.7621 | 0.012 | 0.0136 | 63.5083
8 | 0.7968 | 0.01266 | 0.0172 | 62.9384
8.5 | 0.8277 | 0.01361 | 0.021 | 60.8156
9 | 0.8618 | 0.01453 | 0.0242 | 59.3118
9.5 | 0.8957 | 0.01552 | 0.0272 | 57.7126
10 | 0.9261 | 0.01675 | 0.0304 | 55.2896
10.5 | 0.9567 | 0.01807 | 0.0334 | 52.9441
11 | 0.9893 | 0.01934 | 0.036 | 51.1531
11.5 | 1.0167 | 0.02095 | 0.0389 | 48.5298
12 | 1.0397 | 0.02285 | 0.0421 | 45.5011
12.5 | 1.0622 | 0.02477 | 0.0452 | 42.8825
13 | 1.0898 | 0.02651 | 0.0476 | 41.109
14.5 | 1.1782 | 0.03603 | 0.0459 | 32.7005
15 | 1.19 | 0.03997 | 0.0472 | 29.7723
15.5 | 1.2052 | 0.0438 | 0.048 | 27.516
16 | 1.212 | 0.04861 | 0.0484 | 24.9331
16.5 | 1.2183 | 0.05372 | 0.0483 | 22.6787
17 | 1.2092 | 0.06081 | 0.0473 | 19.8849
17.5 | 1.2112 | 0.06707 | 0.0458 | 18.0587
18 | 1.1923 | 0.07632 | 0.0427 | 15.6224
18.5 | 1.1583 | 0.08839 | 0.0373 | 13.1044
19 | 1.1175 | 0.1026 | 0.0298 | 10.8918
19.5 | 1.0779 | 0.11771 | 0.0211 | 9.1573
20 | 1.0303 | 0.13512 | 0.0105 | 7.6251

## 55. Re 2M Mach 0.50 (1)
BIGFOIL.COM POLAR EXPORT
GA 40-017
GA 40-017 |  |  |  | Cl Max: | 1.134 | at alpha= | 20 | deg
JavaFoil+Calcfoil stall+Eppler ext transition |  |  |  | L/D Max: | 95.925 | at alpha= | 4 | deg
Re: | 2000000 |  |  | Cd Min: | 0.00543 | at alpha= | 0.5 | deg
Mach: | 0.5 |  |  | Cl=0 at alpha= | 0 | deg
|  |  |  | @ Cl=0.1, Cd= | 0.0054339
|  |  |  | @ Cl=0.4, Cd= | 0.005662
|  |  |  | @ Cl=0.6, Cd= | 0.0091067
alpha (deg) | Cl | Cd | Cm | Cl/Cd
-20 | -1.134 | 0.18499 | 0.031 | -6.13
-19.5 | -1.105 | 0.17763 | 0.029 | -6.219
-19 | -1.076 | 0.17373 | 0.028 | -6.196
-18.5 | -1.048 | 0.1676 | 0.027 | -6.256
-18 | -1.021 | 0.16361 | 0.026 | -6.239
-17.5 | -0.996 | 0.16655 | 0.027 | -5.983
-17 | -0.969 | 0.1558 | 0.026 | -6.22
-16.5 | -0.94 | 0.14615 | 0.025 | -6.43
-16 | -0.909 | 0.14381 | 0.023 | -6.319
-15.5 | -0.88 | 0.1397 | 0.022 | -6.301
-15 | -0.852 | 0.1328 | 0.021 | -6.414
-14.5 | -0.824 | 0.12705 | 0.02 | -6.489
-14 | -0.796 | 0.12284 | 0.019 | -6.483
-13.5 | -0.77 | 0.11488 | 0.019 | -6.7
-13 | -0.738 | 0.10938 | 0.017 | -6.749
-12.5 | -0.709 | 0.10532 | 0.015 | -6.736
-12 | -0.681 | 0.10004 | 0.014 | -6.811
-11.5 | -0.654 | 0.0947 | 0.014 | -6.902
-11 | -0.626 | 0.09186 | 0.013 | -6.812
-10.5 | -0.598 | 0.0826 | 0.013 | -7.236
-10 | -0.57 | 0.06798 | 0.013 | -8.389
-9.5 | -0.639 | 0.02303 | 0.024 | -27.731
-9 | -0.514 | 0.06224 | 0.011 | -8.255
-8.5 | -0.759 | 0.0209 | 0.022 | -36.328
-8 | -0.9 | 0.01905 | 0.021 | -47.25
-7.5 | -0.913 | 0.01725 | 0.02 | -52.931
-7 | -0.892 | 0.01608 | 0.018 | -55.483
-6.5 | -0.854 | 0.01438 | 0.017 | -59.396
-6 | -0.805 | 0.01354 | 0.016 | -59.487
-5.5 | -0.749 | 0.01304 | 0.015 | -57.473
-5 | -0.688 | 0.01234 | 0.013 | -55.759
-4.5 | -0.624 | 0.01158 | 0.012 | -53.914
-4 | -0.565 | 0.00591 | 0.011 | -95.526
-3.5 | -0.496 | 0.00586 | 0.009 | -84.685
-3 | -0.426 | 0.00576 | 0.008 | -73.974
-2.5 | -0.356 | 0.00567 | 0.007 | -62.767
-2 | -0.286 | 0.00559 | 0.005 | -51.12
-1.5 | -0.214 | 0.00554 | 0.004 | -38.689
-1 | -0.143 | 0.00549 | 0.003 | -26.031
-0.5 | -0.071 | 0.00548 | 0.001 | -13.037
0 | 0 | 0.00546 | 0 | 0
0.5 | 0.072 | 0.00543 | -0.001 | 13.27
1 | 0.144 | 0.00544 | -0.003 | 26.502
1.5 | 0.216 | 0.00549 | -0.004 | 39.4
2 | 0.288 | 0.00553 | -0.005 | 52.076
2.5 | 0.359 | 0.00561 | -0.007 | 63.963
3 | 0.43 | 0.0057 | -0.008 | 75.406
3.5 | 0.501 | 0.0058 | -0.009 | 86.373
4 | 0.57 | 0.00594 | -0.011 | 95.925
4.5 | 0.624 | 0.01164 | -0.012 | 53.608
5 | 0.688 | 0.01228 | -0.013 | 56
5.5 | 0.749 | 0.013 | -0.014 | 57.616
6 | 0.805 | 0.01369 | -0.016 | 58.833
6.5 | 0.854 | 0.01456 | -0.017 | 58.668
7 | 0.892 | 0.01571 | -0.018 | 56.769
7.5 | 0.913 | 0.01701 | -0.019 | 53.671
8 | 0.901 | 0.01874 | -0.021 | 48.082
8.5 | 0.76 | 0.02077 | -0.022 | 36.594
9 | 0.514 | 0.06224 | -0.011 | 8.255
9.5 | 0.639 | 0.02303 | -0.024 | 27.731
10 | 0.57 | 0.06741 | -0.013 | 8.458
10.5 | 0.598 | 0.08063 | -0.013 | 7.412
11 | 0.626 | 0.0955 | -0.013 | 6.55
11.5 | 0.653 | 0.09904 | -0.014 | 6.598
12 | 0.681 | 0.1023 | -0.014 | 6.66
12.5 | 0.709 | 0.10559 | -0.015 | 6.718
13 | 0.738 | 0.10935 | -0.016 | 6.752
13.5 | 0.77 | 0.11846 | -0.019 | 6.498
14 | 0.796 | 0.12009 | -0.019 | 6.631
14.5 | 0.824 | 0.12454 | -0.02 | 6.619
15 | 0.852 | 0.12948 | -0.021 | 6.582
15.5 | 0.88 | 0.13706 | -0.022 | 6.422
16 | 0.909 | 0.14092 | -0.023 | 6.449
16.5 | 0.94 | 0.14528 | -0.025 | 6.468
17 | 0.969 | 0.15361 | -0.026 | 6.309
17.5 | 0.996 | 0.16189 | -0.026 | 6.155
18 | 1.021 | 0.16188 | -0.026 | 6.306
18.5 | 1.048 | 0.16566 | -0.027 | 6.329
19 | 1.076 | 0.17119 | -0.028 | 6.288
19.5 | 1.105 | 0.17387 | -0.029 | 6.353
20 | 1.134 | 0.18094 | -0.03 | 6.267

## 56. Re 2M Mach 0.50 (2)
BIGFOIL.COM POLAR EXPORT
GA 40-017
GA 40-017 |  |  |  | Cl Max: | 0.875 | at alpha= | 11 | deg
XFOIL ncrit=9 |  |  |  | L/D Max: | 77.6129 | at alpha= | 3.5 | deg
Re: | 2000000 |  |  | Cd Min: | 0.16642 | at alpha= | 16 | deg
Mach: | 0.5 |  |  | Cl=0 at alpha= | 0 | deg
|  |  |  | @ Cl=0.1, Cd= | 0.0055343
|  |  |  | @ Cl=0.4, Cd= | 0.0057558
|  |  |  | @ Cl=0.6, Cd= | 0.012143
alpha (deg) | Cl | Cd | Cm | Cl/Cd
-16 | -0.6325 | 0.16635 | -0.0023 | -3.8022
-15.5 | -0.6541 | 0.14918 | -0.0117 | -4.3846
-14.5 | -0.6795 | 0.11943 | -0.0322 | -5.6895
-14 | -0.7132 | 0.10192 | -0.0439 | -6.9976
-13.5 | -0.7426 | 0.08754 | -0.0529 | -8.483
-13 | -0.7758 | 0.07411 | -0.061 | -10.4682
-12.5 | -0.8077 | 0.06247 | -0.0666 | -12.9294
-12 | -0.8386 | 0.05235 | -0.0696 | -16.0191
-11 | -0.8733 | 0.03751 | -0.0678 | -23.2818
-10.5 | -0.8686 | 0.03273 | -0.0646 | -26.5383
-10 | -0.8557 | 0.02892 | -0.0606 | -29.5885
-9.5 | -0.8393 | 0.02565 | -0.0563 | -32.7212
-9 | -0.8172 | 0.02295 | -0.0521 | -35.6078
-8.5 | -0.7912 | 0.02056 | -0.0478 | -38.4825
-8 | -0.7612 | 0.01853 | -0.0436 | -41.0793
-7.5 | -0.729 | 0.01676 | -0.0394 | -43.4964
-7 | -0.6913 | 0.0153 | -0.0356 | -45.183
-6.5 | -0.6583 | 0.01383 | -0.0311 | -47.5994
-6 | -0.6191 | 0.01268 | -0.0271 | -48.8249
-5 | -0.5507 | 0.01061 | -0.017 | -51.9039
-4.5 | -0.5366 | 0.00948 | -0.0082 | -56.6034
-4 | -0.5124 | 0.00795 | -0.0015 | -64.4528
-3.5 | -0.4812 | 0.0062 | 0.004 | -77.6129
-3 | -0.4189 | 0.00579 | 0.0047 | -72.3489
-2.5 | -0.3504 | 0.00564 | 0.0044 | -62.1277
-2 | -0.2809 | 0.00558 | 0.0039 | -50.3405
-1.5 | -0.2107 | 0.00561 | 0.003 | -37.5579
-1 | -0.1405 | 0.00554 | 0.0021 | -25.361
-0.5 | -0.07 | 0.00554 | 0.001 | -12.6354
0 | 0 | 0.00558 | 0 | 0
0.5 | 0.07 | 0.00553 | -0.001 | 12.6582
1 | 0.1405 | 0.00554 | -0.0021 | 25.361
1.5 | 0.2107 | 0.00561 | -0.003 | 37.5579
2 | 0.2809 | 0.00558 | -0.0039 | 50.3405
2.5 | 0.3504 | 0.00564 | -0.0044 | 62.1277
3 | 0.4189 | 0.0058 | -0.0047 | 72.2241
3.5 | 0.4812 | 0.0062 | -0.004 | 77.6129
4 | 0.5123 | 0.00796 | 0.0015 | 64.3593
4.5 | 0.5363 | 0.00949 | 0.0082 | 56.5121
5 | 0.5514 | 0.0106 | 0.0169 | 52.0189
5.5 | 0.582 | 0.01166 | 0.0226 | 49.9142
6 | 0.6196 | 0.01267 | 0.027 | 48.9029
6.5 | 0.6585 | 0.01383 | 0.0311 | 47.6139
7 | 0.6918 | 0.01528 | 0.0355 | 45.2749
7.5 | 0.73 | 0.01672 | 0.0393 | 43.6603
8 | 0.7616 | 0.01852 | 0.0436 | 41.1231
8.5 | 0.79 | 0.02063 | 0.0479 | 38.2937
9 | 0.8196 | 0.02283 | 0.0519 | 35.9001
9.5 | 0.8386 | 0.02569 | 0.0563 | 32.6431
10 | 0.8573 | 0.02885 | 0.0605 | 29.7158
10.5 | 0.8685 | 0.03275 | 0.0646 | 26.5191
11 | 0.875 | 0.03742 | 0.0678 | 23.3832
12 | 0.8371 | 0.05255 | 0.0695 | 15.9296
12.5 | 0.8078 | 0.06251 | 0.0665 | 12.9227
13 | 0.7742 | 0.07439 | 0.0608 | 10.4073
13.5 | 0.7431 | 0.08754 | 0.0529 | 8.4887
14 | 0.7096 | 0.10261 | 0.0434 | 6.9155
14.5 | 0.6832 | 0.11938 | 0.0318 | 5.7229
16 | 0.6337 | 0.16642 | 0.0022 | 3.8078

## 57. Re 3M Mach 0.00 (1)
BIGFOIL.COM POLAR EXPORT
GA 40-017
GA 40-017 |  |  |  | Cl Max: | 1.216 | at alpha= | 13.5 | deg
JavaFoil+Calcfoil stall+Eppler ext transition |  |  |  | L/D Max: | 97.076 | at alpha= | 4 | deg
Re: | 3000000 |  |  | Cd Min: | 0.00474 | at alpha= | 0 | deg
Mach: | 0 |  |  | Cl=0 at alpha= | 0 | deg
|  |  |  | @ Cl=0.1, Cd= | 0.0048021
|  |  |  | @ Cl=0.4, Cd= | 0.0049943
|  |  |  | @ Cl=0.6, Cd= | 0.0089367
alpha (deg) | Cl | Cd | Cm | Cl/Cd
-19 | -0.956 | 0.13157 | 0.027 | -7.263
-18.5 | -0.98 | 0.12048 | 0.028 | -8.134
-18 | -1.044 | 0.08203 | 0.032 | -12.723
-17.5 | -1.099 | 0.05759 | 0.034 | -19.09
-17 | -1.122 | 0.0521 | 0.033 | -21.53
-16.5 | -1.146 | 0.04539 | 0.033 | -25.247
-16 | -1.177 | 0.03627 | 0.033 | -32.462
-15.5 | -1.191 | 0.03313 | 0.032 | -35.962
-15 | -1.204 | 0.03 | 0.032 | -40.129
-14.5 | -1.212 | 0.02738 | 0.031 | -44.264
-14 | -1.216 | 0.0249 | 0.03 | -48.828
-13.5 | -1.216 | 0.02297 | 0.029 | -52.928
-13 | -1.209 | 0.02171 | 0.028 | -55.709
-12.5 | -1.2 | 0.02029 | 0.028 | -59.109
-12 | -1.185 | 0.01879 | 0.027 | -63.075
-11.5 | -1.167 | 0.01761 | 0.026 | -66.243
-11 | -1.144 | 0.0166 | 0.025 | -68.889
-10.5 | -1.117 | 0.01603 | 0.024 | -69.665
-10 | -1.086 | 0.01518 | 0.023 | -71.554
-9.5 | -1.051 | 0.01438 | 0.022 | -73.08
-9 | -1.013 | 0.01367 | 0.02 | -74.12
-8.5 | -0.972 | 0.01275 | 0.019 | -76.207
-8 | -0.927 | 0.01183 | 0.018 | -78.406
-7.5 | -0.88 | 0.01148 | 0.017 | -76.707
-7 | -0.831 | 0.01092 | 0.016 | -76.085
-6.5 | -0.78 | 0.01048 | 0.015 | -74.381
-6 | -0.726 | 0.01003 | 0.014 | -72.374
-5.5 | -0.669 | 0.00944 | 0.013 | -70.849
-5 | -0.61 | 0.00906 | 0.012 | -67.352
-4.5 | -0.551 | 0.00886 | 0.011 | -62.189
-4 | -0.491 | 0.00516 | 0.009 | -95.254
-3.5 | -0.431 | 0.00505 | 0.008 | -85.286
-3 | -0.37 | 0.00504 | 0.007 | -73.35
-2.5 | -0.309 | 0.005 | 0.006 | -61.781
-2 | -0.247 | 0.00491 | 0.005 | -50.38
-1.5 | -0.186 | 0.00488 | 0.004 | -38.058
-1 | -0.124 | 0.00485 | 0.002 | -25.524
-0.5 | -0.062 | 0.00483 | 0.001 | -12.812
0 | 0 | 0.00474 | 0 | 0
0.5 | 0.062 | 0.00479 | -0.001 | 13.028
1 | 0.125 | 0.00481 | -0.002 | 25.962
1.5 | 0.187 | 0.00483 | -0.004 | 38.718
2 | 0.25 | 0.00487 | -0.005 | 51.266
2.5 | 0.311 | 0.00495 | -0.006 | 62.888
3 | 0.373 | 0.00499 | -0.007 | 74.696
3.5 | 0.435 | 0.005 | -0.008 | 86.891
4 | 0.496 | 0.00511 | -0.009 | 97.076
4.5 | 0.556 | 0.00879 | -0.011 | 63.285
5 | 0.616 | 0.00899 | -0.012 | 68.565
5.5 | 0.675 | 0.00936 | -0.013 | 72.157
6 | 0.733 | 0.00994 | -0.014 | 73.748
6.5 | 0.78 | 0.01048 | -0.015 | 74.381
7 | 0.831 | 0.01092 | -0.016 | 76.085
7.5 | 0.88 | 0.01148 | -0.017 | 76.707
8 | 0.927 | 0.01183 | -0.018 | 78.406
8.5 | 0.972 | 0.01275 | -0.019 | 76.207
9 | 1.013 | 0.01367 | -0.02 | 74.12
9.5 | 1.051 | 0.01438 | -0.021 | 73.08
10 | 1.086 | 0.01518 | -0.022 | 71.554
10.5 | 1.117 | 0.01603 | -0.023 | 69.665
11 | 1.144 | 0.0166 | -0.024 | 68.889
11.5 | 1.167 | 0.01761 | -0.025 | 66.243
12 | 1.185 | 0.01879 | -0.026 | 63.075
12.5 | 1.2 | 0.02029 | -0.027 | 59.109
13 | 1.209 | 0.02171 | -0.028 | 55.709
13.5 | 1.216 | 0.02297 | -0.029 | 52.928
14 | 1.216 | 0.0249 | -0.03 | 48.828
14.5 | 1.212 | 0.02738 | -0.031 | 44.264
15 | 1.204 | 0.03 | -0.032 | 40.129
15.5 | 1.191 | 0.03313 | -0.032 | 35.962
16 | 1.177 | 0.03627 | -0.033 | 32.462
16.5 | 1.146 | 0.04539 | -0.033 | 25.247
17 | 1.122 | 0.0521 | -0.033 | 21.53
17.5 | 1.099 | 0.05759 | -0.034 | 19.09
18 | 1.044 | 0.08203 | -0.032 | 12.723
18.5 | 0.98 | 0.12048 | -0.028 | 8.134

## 58. Re 3M Mach 0.00 (2)
BIGFOIL.COM POLAR EXPORT
GA 40-017
GA 40-017 |  |  |  | Cl Max: | 1.448 | at alpha= | 20 | deg
XFOIL ncrit=9 |  |  |  | L/D Max: | 77.0786 | at alpha= | 8.5 | deg
Re: | 3000000 |  |  | Cd Min: | 0.05902 | at alpha= | 20 | deg
Mach: | 0 |  |  | Cl=0 at alpha= | 0 | deg
|  |  |  | @ Cl=0.1, Cd= | 0.0045769
|  |  |  | @ Cl=0.4, Cd= | 0.0054475
|  |  |  | @ Cl=0.6, Cd= | 0.0088598
alpha (deg) | Cl | Cd | Cm | Cl/Cd
-20 | -1.4454 | 0.05896 | -0.0372 | -24.5149
-19.5 | -1.4394 | 0.05423 | -0.0377 | -26.5425
-19 | -1.4337 | 0.04965 | -0.0378 | -28.8761
-18.5 | -1.4247 | 0.04554 | -0.0376 | -31.2846
-18 | -1.4122 | 0.04185 | -0.0373 | -33.7443
-17.5 | -1.3954 | 0.03867 | -0.0369 | -36.0848
-17 | -1.3744 | 0.03591 | -0.0365 | -38.2735
-16.5 | -1.3553 | 0.03309 | -0.0357 | -40.958
-16 | -1.3412 | 0.02997 | -0.0344 | -44.7514
-15.5 | -1.3195 | 0.02757 | -0.0332 | -47.86
-15 | -1.2943 | 0.02553 | -0.032 | -50.6972
-14.5 | -1.2673 | 0.02371 | -0.0307 | -53.45
-14 | -1.2154 | 0.02197 | -0.034 | -55.3209
-13.5 | -1.18 | 0.02038 | -0.034 | -57.8999
-13 | -1.1552 | 0.01902 | -0.0312 | -60.7361
-12.5 | -1.1259 | 0.01787 | -0.0288 | -63.005
-12 | -1.0957 | 0.01677 | -0.0265 | -65.3369
-11.5 | -1.0632 | 0.01582 | -0.0242 | -67.2061
-11 | -1.0356 | 0.0147 | -0.0211 | -70.449
-10.5 | -1.0034 | 0.01386 | -0.0184 | -72.3954
-10 | -0.9691 | 0.01315 | -0.0158 | -73.6958
-9.5 | -0.9353 | 0.01248 | -0.0129 | -74.9439
-9 | -0.9059 | 0.01179 | -0.009 | -76.8363
-8.5 | -0.8733 | 0.01133 | -0.0053 | -77.0786
-8 | -0.83 | 0.01093 | -0.0036 | -75.9378
-7.5 | -0.7861 | 0.01045 | -0.002 | -75.2249
-7 | -0.7382 | 0.01006 | -0.0011 | -73.3797
-6.5 | -0.6899 | 0.00967 | -0.0002 | -71.3444
-6 | -0.6398 | 0.00928 | 0.0003 | -68.944
-5 | -0.5421 | 0.00825 | 0.0018 | -65.7091
-4.5 | -0.4961 | 0.00745 | 0.0029 | -66.5906
-4 | -0.4503 | 0.00654 | 0.004 | -68.8532
-3.5 | -0.4043 | 0.00549 | 0.0051 | -73.643
-3 | -0.3517 | 0.00497 | 0.0051 | -70.7646
-2.5 | -0.2946 | 0.00476 | 0.0045 | -61.8908
-2 | -0.2365 | 0.00465 | 0.0037 | -50.8602
-1.5 | -0.1779 | 0.00462 | 0.0029 | -38.5065
-1 | -0.1187 | 0.00458 | 0.0019 | -25.917
-0.5 | -0.0592 | 0.00457 | 0.001 | -12.954
0 | 0 | 0.00459 | 0 | 0
0.5 | 0.0592 | 0.00457 | -0.001 | 12.954
1 | 0.1187 | 0.00458 | -0.0019 | 25.917
1.5 | 0.1779 | 0.00462 | -0.0029 | 38.5065
2 | 0.2365 | 0.00465 | -0.0037 | 50.8602
2.5 | 0.2946 | 0.00476 | -0.0045 | 61.8908
3 | 0.3517 | 0.00497 | -0.0051 | 70.7646
3.5 | 0.4043 | 0.00549 | -0.0051 | 73.643
4 | 0.4503 | 0.00654 | -0.004 | 68.8532
4.5 | 0.4961 | 0.00745 | -0.0029 | 66.5906
5 | 0.5421 | 0.00825 | -0.0018 | 65.7091
6 | 0.6399 | 0.00928 | -0.0004 | 68.9547
6.5 | 0.6898 | 0.00967 | 0.0002 | 71.334
7 | 0.7383 | 0.01006 | 0.0011 | 73.3897
7.5 | 0.7861 | 0.01045 | 0.002 | 75.2249
8 | 0.8301 | 0.01092 | 0.0036 | 76.0165
8.5 | 0.8733 | 0.01133 | 0.0053 | 77.0786
9 | 0.9063 | 0.01178 | 0.0089 | 76.9355
9.5 | 0.9351 | 0.01249 | 0.013 | 74.8679
10 | 0.9695 | 0.01314 | 0.0158 | 73.7823
10.5 | 1.0036 | 0.01385 | 0.0184 | 72.4621
11 | 1.0363 | 0.01467 | 0.021 | 70.6408
11.5 | 1.0634 | 0.01583 | 0.0242 | 67.1762
12 | 1.0968 | 0.01673 | 0.0263 | 65.5589
12.5 | 1.1268 | 0.01783 | 0.0287 | 63.1969
13 | 1.156 | 0.01899 | 0.0311 | 60.8741
13.5 | 1.1806 | 0.02036 | 0.0339 | 57.9862
14 | 1.2168 | 0.02199 | 0.0337 | 55.3342
15 | 1.2955 | 0.02554 | 0.0318 | 50.7244
15.5 | 1.3212 | 0.02753 | 0.0329 | 47.9913
16 | 1.3418 | 0.02999 | 0.0342 | 44.7416
16.5 | 1.3581 | 0.03294 | 0.0354 | 41.2295
17 | 1.3772 | 0.03579 | 0.0361 | 38.48
17.5 | 1.3993 | 0.03847 | 0.0365 | 36.3738
18 | 1.4121 | 0.04205 | 0.037 | 33.5815
18.5 | 1.4283 | 0.04542 | 0.0372 | 31.4465
19 | 1.4389 | 0.04943 | 0.0372 | 29.1099
19.5 | 1.4455 | 0.05391 | 0.0371 | 26.8132
20 | 1.448 | 0.05902 | 0.0366 | 24.5341

## 59. Re 3M Mach 0.10 (1)
BIGFOIL.COM POLAR EXPORT
GA 40-017
GA 40-017 |  |  |  | Cl Max: | 1.201 | at alpha= | 13.5 | deg
JavaFoil+Calcfoil stall+Eppler ext transition |  |  |  | L/D Max: | 105.541 | at alpha= | 4.5 | deg
Re: | 3000000 |  |  | Cd Min: | 0.00475 | at alpha= | 0.5 | deg
Mach: | 0.1 |  |  | Cl=0 at alpha= | 0 | deg
|  |  |  | @ Cl=0.1, Cd= | 0.0047858
|  |  |  | @ Cl=0.4, Cd= | 0.0050143
|  |  |  | @ Cl=0.6, Cd= | 0.007883
alpha (deg) | Cl | Cd | Cm | Cl/Cd
-18.5 | -0.924 | 0.12989 | 0.026 | -7.117
-18 | -0.952 | 0.11823 | 0.027 | -8.055
-17.5 | -1.035 | 0.07 | 0.033 | -14.784
-17 | -1.018 | 0.08788 | 0.029 | -11.586
-16.5 | -1.083 | 0.05859 | 0.032 | -18.479
-16 | -1.138 | 0.03942 | 0.033 | -28.877
-15.5 | -1.157 | 0.03592 | 0.032 | -32.219
-15 | -1.177 | 0.03145 | 0.032 | -37.409
-14.5 | -1.189 | 0.02841 | 0.031 | -41.855
-14 | -1.197 | 0.02575 | 0.03 | -46.478
-13.5 | -1.201 | 0.02357 | 0.029 | -50.938
-13 | -1.197 | 0.02219 | 0.029 | -53.963
-12.5 | -1.19 | 0.02069 | 0.028 | -57.539
-12 | -1.179 | 0.01913 | 0.027 | -61.599
-11.5 | -1.162 | 0.01789 | 0.026 | -64.977
-11 | -1.141 | 0.01689 | 0.025 | -67.58
-10.5 | -1.116 | 0.01626 | 0.024 | -68.628
-10 | -1.086 | 0.0154 | 0.023 | -70.521
-9.5 | -1.052 | 0.01453 | 0.022 | -72.428
-9 | -1.015 | 0.01383 | 0.021 | -73.38
-8.5 | -0.974 | 0.01288 | 0.02 | -75.604
-8 | -0.93 | 0.01192 | 0.018 | -77.973
-7.5 | -0.883 | 0.01157 | 0.017 | -76.325
-7 | -0.834 | 0.01103 | 0.016 | -75.637
-6.5 | -0.782 | 0.01055 | 0.015 | -74.154
-6 | -0.729 | 0.01011 | 0.014 | -72.058
-5.5 | -0.672 | 0.00949 | 0.013 | -70.831
-5 | -0.613 | 0.00915 | 0.012 | -67.002
-4.5 | -0.554 | 0.00535 | 0.011 | -103.503
-4 | -0.494 | 0.00518 | 0.009 | -95.303
-3.5 | -0.433 | 0.00513 | 0.008 | -84.335
-3 | -0.372 | 0.00501 | 0.007 | -74.153
-2.5 | -0.31 | 0.00496 | 0.006 | -62.566
-2 | -0.249 | 0.00495 | 0.005 | -50.275
-1.5 | -0.187 | 0.00488 | 0.004 | -38.201
-1 | -0.124 | 0.00486 | 0.002 | -25.616
-0.5 | -0.062 | 0.00479 | 0.001 | -12.993
0 | 0 | 0.00479 | 0 | 0
0.5 | 0.063 | 0.00475 | -0.001 | 13.215
1 | 0.125 | 0.00481 | -0.002 | 26.058
1.5 | 0.188 | 0.00484 | -0.004 | 38.868
2 | 0.251 | 0.0049 | -0.005 | 51.168
2.5 | 0.313 | 0.00491 | -0.006 | 63.698
3 | 0.375 | 0.00497 | -0.007 | 75.519
3.5 | 0.437 | 0.00508 | -0.008 | 85.918
4 | 0.498 | 0.00513 | -0.009 | 97.146
4.5 | 0.559 | 0.0053 | -0.011 | 105.541
5 | 0.619 | 0.00908 | -0.012 | 68.217
5.5 | 0.678 | 0.00941 | -0.013 | 72.136
6 | 0.729 | 0.01011 | -0.014 | 72.058
6.5 | 0.782 | 0.01055 | -0.015 | 74.154
7 | 0.834 | 0.01103 | -0.016 | 75.637
7.5 | 0.883 | 0.01157 | -0.017 | 76.325
8 | 0.93 | 0.01192 | -0.018 | 77.973
8.5 | 0.974 | 0.01288 | -0.019 | 75.604
9 | 1.015 | 0.01383 | -0.02 | 73.38
9.5 | 1.052 | 0.01453 | -0.021 | 72.428
10 | 1.086 | 0.0154 | -0.023 | 70.521
10.5 | 1.116 | 0.01626 | -0.024 | 68.628
11 | 1.141 | 0.01689 | -0.025 | 67.58
11.5 | 1.162 | 0.01789 | -0.026 | 64.977
12 | 1.179 | 0.01913 | -0.027 | 61.599
12.5 | 1.19 | 0.02069 | -0.027 | 57.539
13 | 1.197 | 0.02219 | -0.028 | 53.963
13.5 | 1.201 | 0.02357 | -0.029 | 50.938
14 | 1.197 | 0.02575 | -0.03 | 46.478
14.5 | 1.189 | 0.02841 | -0.031 | 41.855
15 | 1.177 | 0.03145 | -0.032 | 37.409
15.5 | 1.157 | 0.03592 | -0.032 | 32.219
16 | 1.138 | 0.03942 | -0.033 | 28.877
16.5 | 1.083 | 0.05859 | -0.032 | 18.479
17 | 1.018 | 0.08788 | -0.029 | 11.586
17.5 | 1.035 | 0.07 | -0.032 | 14.784
18 | 0.952 | 0.11823 | -0.027 | 8.055
18.5 | 0.924 | 0.12989 | -0.026 | 7.117

## 60. Re 3M Mach 0.10 (2)
BIGFOIL.COM POLAR EXPORT
GA 40-017
GA 40-017 |  |  |  | Cl Max: | 1.4291 | at alpha= | 19.5 | deg
XFOIL ncrit=9 |  |  |  | L/D Max: | 76.4417 | at alpha= | 8.5 | deg
Re: | 3000000 |  |  | Cd Min: | 0.06338 | at alpha= | 20 | deg
Mach: | 0.1 |  |  | Cl=0 at alpha= | 0 | deg
|  |  |  | @ Cl=0.1, Cd= | 0.0045868
|  |  |  | @ Cl=0.4, Cd= | 0.005463
|  |  |  | @ Cl=0.6, Cd= | 0.0089639
alpha (deg) | Cl | Cd | Cm | Cl/Cd
-20 | -1.4245 | 0.06336 | -0.0385 | -22.4826
-19.5 | -1.4226 | 0.058 | -0.0392 | -24.5276
-19 | -1.4202 | 0.05283 | -0.0396 | -26.8825
-18.5 | -1.4142 | 0.04828 | -0.0395 | -29.2916
-18 | -1.4039 | 0.0442 | -0.0393 | -31.7624
-17.5 | -1.3898 | 0.04064 | -0.0389 | -34.1978
-17 | -1.3703 | 0.03762 | -0.0384 | -36.4248
-16.5 | -1.3529 | 0.03452 | -0.0376 | -39.1918
-16 | -1.3349 | 0.03161 | -0.0365 | -42.2303
-15.5 | -1.3176 | 0.02875 | -0.0351 | -45.8296
-15 | -1.2934 | 0.02653 | -0.0338 | -48.7524
-14 | -1.2182 | 0.02266 | -0.0353 | -53.7599
-13.5 | -1.176 | 0.02116 | -0.0363 | -55.5766
-13 | -1.1544 | 0.01957 | -0.0331 | -58.9882
-12.5 | -1.1255 | 0.01834 | -0.0307 | -61.3686
-12 | -1.0955 | 0.01717 | -0.0282 | -63.8031
-11.5 | -1.0632 | 0.01616 | -0.0259 | -65.7921
-11 | -1.0345 | 0.01503 | -0.0229 | -68.829
-10.5 | -1.0028 | 0.01412 | -0.0201 | -71.0198
-10 | -0.9685 | 0.01336 | -0.0175 | -72.4925
-9.5 | -0.9329 | 0.01271 | -0.0148 | -73.3989
-9 | -0.9038 | 0.01194 | -0.0109 | -75.6951
-8.5 | -0.8721 | 0.01141 | -0.007 | -76.433
-8 | -0.8319 | 0.011 | -0.0045 | -75.6273
-7.5 | -0.7883 | 0.01053 | -0.0027 | -74.8623
-7 | -0.7409 | 0.01012 | -0.0016 | -73.2115
-6.5 | -0.6925 | 0.00973 | -0.0007 | -71.1716
-6 | -0.6423 | 0.00934 | -0.0001 | -68.7687
-5.5 | -0.5926 | 0.0089 | 0.0007 | -66.5843
-5 | -0.5444 | 0.0083 | 0.0016 | -65.5904
-4.5 | -0.4983 | 0.0075 | 0.0027 | -66.44
-3.5 | -0.4065 | 0.00553 | 0.005 | -73.5081
-3 | -0.3539 | 0.00498 | 0.0051 | -71.0643
-2.5 | -0.2964 | 0.00477 | 0.0045 | -62.1384
-2 | -0.238 | 0.00466 | 0.0038 | -51.073
-1.5 | -0.1791 | 0.00463 | 0.0029 | -38.6825
-1 | -0.1194 | 0.00459 | 0.0019 | -26.0131
-0.5 | -0.0596 | 0.00458 | 0.001 | -13.0131
0 | 0 | 0.0046 | 0 | 0
0.5 | 0.0596 | 0.00458 | -0.001 | 13.0131
1 | 0.1194 | 0.00459 | -0.0019 | 26.0131
2 | 0.238 | 0.00466 | -0.0038 | 51.073
2.5 | 0.2964 | 0.00477 | -0.0045 | 62.1384
3 | 0.3539 | 0.00498 | -0.0051 | 71.0643
3.5 | 0.4064 | 0.00553 | -0.005 | 73.4901
4 | 0.4525 | 0.00657 | -0.0039 | 68.8737
4.5 | 0.4983 | 0.0075 | -0.0027 | 66.44
5 | 0.5444 | 0.0083 | -0.0016 | 65.5904
5.5 | 0.5926 | 0.0089 | -0.0007 | 66.5843
6 | 0.6424 | 0.00933 | 0 | 68.8532
6.5 | 0.6924 | 0.00973 | 0.0007 | 71.1614
7 | 0.7409 | 0.01012 | 0.0016 | 73.2115
7.5 | 0.7884 | 0.01053 | 0.0027 | 74.8718
8 | 0.832 | 0.011 | 0.0045 | 75.6364
8.5 | 0.8722 | 0.01141 | 0.0069 | 76.4417
9 | 0.9042 | 0.01193 | 0.0108 | 75.7921
9.5 | 0.9328 | 0.01272 | 0.0149 | 73.3333
10 | 0.9689 | 0.01334 | 0.0174 | 72.6312
10.5 | 1.0032 | 0.01411 | 0.0201 | 71.0985
11 | 1.0352 | 0.01501 | 0.0228 | 68.9674
11.5 | 1.0634 | 0.01616 | 0.0259 | 65.8045
12 | 1.0966 | 0.01713 | 0.0281 | 64.0163
12.5 | 1.1264 | 0.0183 | 0.0306 | 61.5519
13 | 1.155 | 0.01956 | 0.033 | 59.0491
13.5 | 1.1766 | 0.02114 | 0.0362 | 55.6575
14 | 1.2195 | 0.0227 | 0.035 | 53.7225
15.5 | 1.319 | 0.02872 | 0.0349 | 45.9262
16 | 1.3339 | 0.03176 | 0.0364 | 41.9994
16.5 | 1.3545 | 0.0345 | 0.0374 | 39.2609
17 | 1.3732 | 0.03752 | 0.038 | 36.5991
17.5 | 1.3942 | 0.04042 | 0.0384 | 34.4928
18 | 1.4039 | 0.04442 | 0.0389 | 31.6051
18.5 | 1.4181 | 0.04814 | 0.039 | 29.4578
19 | 1.4258 | 0.05257 | 0.039 | 27.1219
19.5 | 1.4291 | 0.05763 | 0.0387 | 24.7978
20 | 1.4275 | 0.06338 | 0.0379 | 22.5229

## 61. Re 3M Mach 0.25 (1)
BIGFOIL.COM POLAR EXPORT
GA 40-017
GA 40-017 |  |  |  | Cl Max: | 1.12 | at alpha= | 11.5 | deg
JavaFoil+Calcfoil stall+Eppler ext transition |  |  |  | L/D Max: | 99.788 | at alpha= | 4 | deg
Re: | 3000000 |  |  | Cd Min: | 0.00476 | at alpha= | 0 | deg
Mach: | 0.25 |  |  | Cl=0 at alpha= | 0 | deg
|  |  |  | @ Cl=0.1, Cd= | 0.0047977
|  |  |  | @ Cl=0.4, Cd= | 0.0050364
|  |  |  | @ Cl=0.6, Cd= | 0.0091066
alpha (deg) | Cl | Cd | Cm | Cl/Cd
-16.5 | -0.71 | 0.12405 | 0.021 | -5.721
-16 | -0.758 | 0.11677 | 0.021 | -6.495
-15.5 | -0.804 | 0.1081 | 0.021 | -7.434
-15 | -0.847 | 0.09879 | 0.022 | -8.57
-14.5 | -0.986 | 0.03955 | 0.031 | -24.932
-14 | -1.031 | 0.033 | 0.03 | -31.255
-13.5 | -1.065 | 0.02947 | 0.03 | -36.161
-13 | -1.093 | 0.026 | 0.029 | -42.032
-12.5 | -1.111 | 0.02353 | 0.028 | -47.202
-12 | -1.119 | 0.0214 | 0.027 | -52.299
-11.5 | -1.12 | 0.01979 | 0.026 | -56.583
-11 | -1.113 | 0.0184 | 0.025 | -60.517
-10.5 | -1.1 | 0.01758 | 0.024 | -62.541
-10 | -1.079 | 0.01653 | 0.023 | -65.312
-9.5 | -1.053 | 0.01553 | 0.022 | -67.815
-9 | -1.021 | 0.0147 | 0.021 | -69.458
-8.5 | -0.984 | 0.01391 | 0.02 | -70.777
-8 | -0.943 | 0.01247 | 0.019 | -75.65
-7.5 | -0.898 | 0.01209 | 0.018 | -74.277
-7 | -0.849 | 0.01148 | 0.017 | -74
-6.5 | -0.798 | 0.01096 | 0.016 | -72.798
-6 | -0.744 | 0.01049 | 0.014 | -70.967
-5.5 | -0.688 | 0.01012 | 0.013 | -68.01
-5 | -0.629 | 0.00933 | 0.012 | -67.458
-4.5 | -0.568 | 0.00902 | 0.011 | -62.986
-4 | -0.507 | 0.00518 | 0.01 | -97.82
-3.5 | -0.445 | 0.00514 | 0.008 | -86.489
-3 | -0.382 | 0.00507 | 0.007 | -75.342
-2.5 | -0.319 | 0.00504 | 0.006 | -63.289
-2 | -0.256 | 0.00496 | 0.005 | -51.517
-1.5 | -0.192 | 0.00489 | 0.004 | -39.158
-1 | -0.128 | 0.00486 | 0.002 | -26.281
-0.5 | -0.064 | 0.00481 | 0.001 | -13.284
0 | 0 | 0.00476 | 0 | 0
0.5 | 0.064 | 0.00477 | -0.001 | 13.521
1 | 0.129 | 0.00482 | -0.002 | 26.756
1.5 | 0.193 | 0.00485 | -0.004 | 39.873
2 | 0.258 | 0.00491 | -0.005 | 52.467
2.5 | 0.321 | 0.00499 | -0.006 | 64.479
3 | 0.385 | 0.00502 | -0.007 | 76.786
3.5 | 0.449 | 0.00509 | -0.008 | 88.188
4 | 0.512 | 0.00513 | -0.01 | 99.788
4.5 | 0.574 | 0.009 | -0.011 | 63.786
5 | 0.635 | 0.00925 | -0.012 | 68.697
5.5 | 0.688 | 0.01012 | -0.013 | 68.01
6 | 0.744 | 0.01049 | -0.014 | 70.967
6.5 | 0.798 | 0.01096 | -0.015 | 72.798
7 | 0.849 | 0.01148 | -0.017 | 74
7.5 | 0.898 | 0.01209 | -0.018 | 74.277
8 | 0.943 | 0.01247 | -0.019 | 75.65
8.5 | 0.984 | 0.01391 | -0.02 | 70.777
9 | 1.021 | 0.0147 | -0.021 | 69.458
9.5 | 1.053 | 0.01553 | -0.022 | 67.815
10 | 1.079 | 0.01653 | -0.023 | 65.312
10.5 | 1.1 | 0.01758 | -0.024 | 62.541
11 | 1.113 | 0.0184 | -0.025 | 60.517
11.5 | 1.12 | 0.01979 | -0.026 | 56.583
12 | 1.119 | 0.0214 | -0.027 | 52.299
12.5 | 1.111 | 0.02353 | -0.028 | 47.202
13 | 1.093 | 0.026 | -0.029 | 42.032
13.5 | 1.065 | 0.02947 | -0.029 | 36.161
14 | 1.031 | 0.033 | -0.03 | 31.255
14.5 | 0.898 | 0.08218 | -0.024 | 10.927
15 | 0.847 | 0.09879 | -0.022 | 8.57
15.5 | 0.804 | 0.1081 | -0.021 | 7.434
16 | 0.758 | 0.11677 | -0.021 | 6.495
16.5 | 0.71 | 0.12405 | -0.021 | 5.721

## 62. Re 3M Mach 0.25 (2)
BIGFOIL.COM POLAR EXPORT
GA 40-017
GA 40-017 |  |  |  | Cl Max: | 1.3197 | at alpha= | 17.5 | deg
XFOIL ncrit=9 |  |  |  | L/D Max: | 72.8397 | at alpha= | 3.5 | deg
Re: | 3000000 |  |  | Cd Min: | 0.10333 | at alpha= | 20 | deg
Mach: | 0.25 |  |  | Cl=0 at alpha= | 0 | deg
|  |  |  | @ Cl=0.1, Cd= | 0.0046362
|  |  |  | @ Cl=0.4, Cd= | 0.0054977
|  |  |  | @ Cl=0.6, Cd= | 0.0091459
alpha (deg) | Cl | Cd | Cm | Cl/Cd
-20 | -1.2182 | 0.10299 | -0.0311 | -11.8283
-19.5 | -1.2449 | 0.09132 | -0.0371 | -13.6323
-19 | -1.2752 | 0.07995 | -0.0421 | -15.95
-18.5 | -1.2964 | 0.07059 | -0.0452 | -18.3652
-18 | -1.3085 | 0.06286 | -0.047 | -20.8161
-17.5 | -1.3137 | 0.05632 | -0.0477 | -23.3256
-17 | -1.3076 | 0.05117 | -0.0478 | -25.554
-16.5 | -1.308 | 0.04566 | -0.0474 | -28.6465
-16 | -1.2981 | 0.04132 | -0.0466 | -31.4158
-15.5 | -1.2842 | 0.03748 | -0.0455 | -34.2636
-15 | -1.2683 | 0.03396 | -0.0442 | -37.3469
-14.5 | -1.2548 | 0.03043 | -0.0424 | -41.2356
-14 | -1.2208 | 0.02747 | -0.0431 | -44.4412
-13.5 | -1.1665 | 0.02508 | -0.0468 | -46.5112
-13 | -1.1424 | 0.0233 | -0.0437 | -49.03
-12.5 | -1.1182 | 0.02145 | -0.0407 | -52.1305
-12 | -1.0913 | 0.01978 | -0.0378 | -55.1719
-11.5 | -1.0605 | 0.01837 | -0.035 | -57.73
-11 | -1.0278 | 0.01713 | -0.0323 | -60
-10.5 | -0.9978 | 0.01582 | -0.0291 | -63.0721
-9.5 | -0.9294 | 0.01382 | -0.0232 | -67.2504
-9 | -0.894 | 0.01299 | -0.0201 | -68.8222
-8 | -0.8273 | 0.01148 | -0.0125 | -72.0645
-7.5 | -0.7938 | 0.01098 | -0.0082 | -72.2951
-7 | -0.7521 | 0.01047 | -0.0055 | -71.8338
-6.5 | -0.7041 | 0.01006 | -0.0039 | -69.9901
-6 | -0.6547 | 0.00963 | -0.0025 | -67.9855
-5.5 | -0.6044 | 0.0092 | -0.0014 | -65.6957
-5 | -0.5554 | 0.00861 | -0.0001 | -64.5064
-4 | -0.4637 | 0.00684 | 0.0031 | -67.7924
-3.5 | -0.4182 | 0.00574 | 0.0046 | -72.8571
-3 | -0.3658 | 0.00504 | 0.0051 | -72.5794
-2.5 | -0.3063 | 0.00483 | 0.0046 | -63.4161
-2 | -0.2463 | 0.00472 | 0.0039 | -52.1822
-1.5 | -0.1851 | 0.00467 | 0.003 | -39.636
-1 | -0.1233 | 0.00464 | 0.002 | -26.5733
-0.5 | -0.0618 | 0.00463 | 0.001 | -13.3477
0 | 0 | 0.00466 | 0 | 0
0.5 | 0.0618 | 0.00463 | -0.001 | 13.3477
1 | 0.1233 | 0.00464 | -0.002 | 26.5733
1.5 | 0.1851 | 0.00467 | -0.003 | 39.636
2 | 0.2463 | 0.00472 | -0.0039 | 52.1822
2.5 | 0.3063 | 0.00483 | -0.0046 | 63.4161
3 | 0.3658 | 0.00504 | -0.0051 | 72.5794
3.5 | 0.4181 | 0.00574 | -0.0046 | 72.8397
4 | 0.4637 | 0.00684 | -0.0031 | 67.7924
5 | 0.5556 | 0.0086 | 0.0001 | 64.6047
5.5 | 0.6044 | 0.0092 | 0.0014 | 65.6957
6 | 0.6548 | 0.00963 | 0.0025 | 67.9958
6.5 | 0.704 | 0.01007 | 0.0039 | 69.9106
7 | 0.7521 | 0.01047 | 0.0055 | 71.8338
7.5 | 0.7939 | 0.01098 | 0.0082 | 72.3042
8 | 0.8276 | 0.01147 | 0.0125 | 72.1534
8.5 | 0.8623 | 0.01213 | 0.0162 | 71.0882
9 | 0.8956 | 0.01293 | 0.0198 | 69.2653
9.5 | 0.9292 | 0.01384 | 0.0232 | 67.1387
10.5 | 0.9984 | 0.01581 | 0.029 | 63.1499
11 | 1.0295 | 0.01705 | 0.0321 | 60.3812
11.5 | 1.0607 | 0.01838 | 0.035 | 57.7095
12 | 1.0929 | 0.0197 | 0.0376 | 55.4772
12.5 | 1.1181 | 0.02147 | 0.0407 | 52.0773
13 | 1.1439 | 0.02323 | 0.0436 | 49.2424
13.5 | 1.1686 | 0.02496 | 0.0467 | 46.8189
14 | 1.2212 | 0.02763 | 0.0428 | 44.1983
15 | 1.2733 | 0.03367 | 0.0438 | 37.817
15.5 | 1.2868 | 0.03739 | 0.0453 | 34.4156
16 | 1.301 | 0.04123 | 0.0463 | 31.5547
16.5 | 1.3105 | 0.04563 | 0.0471 | 28.7201
17 | 1.3099 | 0.05119 | 0.0474 | 25.589
17.5 | 1.3197 | 0.05596 | 0.0473 | 23.5829
18 | 1.3059 | 0.06341 | 0.0464 | 20.5945
18.5 | 1.3003 | 0.07041 | 0.0449 | 18.4675
19 | 1.2809 | 0.07952 | 0.0419 | 16.1079
19.5 | 1.2533 | 0.09044 | 0.0373 | 13.8578
20 | 1.2176 | 0.10333 | 0.0306 | 11.7836

## 63. Re 3M Mach 0.50 (1)
BIGFOIL.COM POLAR EXPORT
GA 40-017
GA 40-017 |  |  |  | Cl Max: | 1.138 | at alpha= | 20 | deg
JavaFoil+Calcfoil stall+Eppler ext transition |  |  |  | L/D Max: | 100.851 | at alpha= | 4 | deg
Re: | 3000000 |  |  | Cd Min: | 0.00502 | at alpha= | 0 | deg
Mach: | 0.5 |  |  | Cl=0 at alpha= | 0 | deg
|  |  |  | @ Cl=0.1, Cd= | 0.0050572
|  |  |  | @ Cl=0.4, Cd= | 0.0053162
|  |  |  | @ Cl=0.6, Cd= | 0.0084089
alpha (deg) | Cl | Cd | Cm | Cl/Cd
-20 | -1.138 | 0.17173 | 0.032 | -6.628
-19.5 | -1.107 | 0.16756 | 0.03 | -6.608
-19 | -1.078 | 0.16263 | 0.029 | -6.628
-18.5 | -1.05 | 0.15758 | 0.028 | -6.663
-18 | -1.022 | 0.15199 | 0.027 | -6.725
-17.5 | -0.997 | 0.15927 | 0.027 | -6.259
-17 | -0.972 | 0.14467 | 0.027 | -6.717
-16.5 | -0.942 | 0.13808 | 0.025 | -6.82
-16 | -0.912 | 0.13305 | 0.024 | -6.854
-15.5 | -0.881 | 0.12805 | 0.022 | -6.882
-15 | -0.853 | 0.12403 | 0.021 | -6.877
-14.5 | -0.825 | 0.11733 | 0.02 | -7.032
-14 | -0.797 | 0.11339 | 0.02 | -7.029
-13.5 | -0.77 | 0.10948 | 0.019 | -7.035
-13 | -0.741 | 0.10489 | 0.018 | -7.064
-12.5 | -0.71 | 0.1002 | 0.015 | -7.084
-12 | -0.682 | 0.09497 | 0.015 | -7.18
-11.5 | -0.654 | 0.09113 | 0.014 | -7.177
-11 | -0.626 | 0.08616 | 0.014 | -7.266
-10.5 | -0.598 | 0.07805 | 0.013 | -7.662
-10 | -0.577 | 0.06302 | 0.016 | -9.151
-9.5 | -0.645 | 0.02088 | 0.024 | -30.887
-9 | -0.515 | 0.06061 | 0.012 | -8.5
-8.5 | -0.763 | 0.01879 | 0.022 | -40.607
-8 | -0.903 | 0.01764 | 0.021 | -51.175
-7.5 | -0.916 | 0.0155 | 0.02 | -59.074
-7 | -0.894 | 0.01438 | 0.018 | -62.21
-6.5 | -0.856 | 0.01332 | 0.017 | -64.286
-6 | -0.807 | 0.01255 | 0.016 | -64.335
-5.5 | -0.751 | 0.01176 | 0.015 | -63.877
-5 | -0.69 | 0.01111 | 0.013 | -62.091
-4.5 | -0.626 | 0.01073 | 0.012 | -58.305
-4 | -0.565 | 0.00565 | 0.011 | -99.885
-3.5 | -0.496 | 0.00549 | 0.009 | -90.326
-3 | -0.426 | 0.00541 | 0.008 | -78.862
-2.5 | -0.356 | 0.00533 | 0.007 | -66.822
-2 | -0.286 | 0.00525 | 0.005 | -54.397
-1.5 | -0.214 | 0.00518 | 0.004 | -41.398
-1 | -0.143 | 0.00514 | 0.003 | -27.77
-0.5 | -0.071 | 0.00507 | 0.001 | -14.077
0 | 0 | 0.00502 | 0 | 0
0.5 | 0.072 | 0.00503 | -0.001 | 14.333
1 | 0.144 | 0.0051 | -0.003 | 28.279
1.5 | 0.216 | 0.00513 | -0.004 | 42.171
2 | 0.288 | 0.0052 | -0.005 | 55.429
2.5 | 0.359 | 0.00527 | -0.007 | 68.113
3 | 0.43 | 0.00535 | -0.008 | 80.412
3.5 | 0.501 | 0.00543 | -0.009 | 92.155
4 | 0.57 | 0.00565 | -0.011 | 100.851
4.5 | 0.626 | 0.0108 | -0.012 | 57.954
5 | 0.69 | 0.01139 | -0.013 | 60.527
5.5 | 0.751 | 0.01207 | -0.014 | 62.241
6 | 0.807 | 0.01272 | -0.016 | 63.46
6.5 | 0.856 | 0.0135 | -0.017 | 63.435
7 | 0.894 | 0.01464 | -0.018 | 61.08
7.5 | 0.916 | 0.01576 | -0.019 | 58.096
8 | 0.903 | 0.01708 | -0.021 | 52.895
8.5 | 0.763 | 0.0189 | -0.022 | 40.388
9 | 0.515 | 0.06061 | -0.012 | 8.5
9.5 | 0.645 | 0.02088 | -0.024 | 30.887
10 | 0.574 | 0.06483 | -0.015 | 8.851
10.5 | 0.598 | 0.07672 | -0.013 | 7.795
11 | 0.626 | 0.08879 | -0.013 | 7.05
11.5 | 0.654 | 0.09165 | -0.014 | 7.136
12 | 0.682 | 0.09491 | -0.015 | 7.184
12.5 | 0.71 | 0.10019 | -0.015 | 7.085
13 | 0.741 | 0.10484 | -0.018 | 7.067
13.5 | 0.77 | 0.11338 | -0.019 | 6.793
14 | 0.797 | 0.11101 | -0.019 | 7.18
14.5 | 0.825 | 0.11864 | -0.02 | 6.955
15 | 0.853 | 0.12493 | -0.021 | 6.828
15.5 | 0.881 | 0.12871 | -0.022 | 6.847
16 | 0.912 | 0.13279 | -0.024 | 6.87
16.5 | 0.942 | 0.13702 | -0.025 | 6.874
17 | 0.972 | 0.14469 | -0.027 | 6.715
17.5 | 0.997 | 0.15935 | -0.027 | 6.255
18 | 1.022 | 0.15406 | -0.027 | 6.635
18.5 | 1.05 | 0.15976 | -0.028 | 6.572
19 | 1.078 | 0.16059 | -0.028 | 6.712
19.5 | 1.109 | 0.16605 | -0.03 | 6.676
20 | 1.138 | 0.1698 | -0.031 | 6.704

## 64. Re 3M Mach 0.50 (2)
BIGFOIL.COM POLAR EXPORT
GA 40-017
GA 40-017 |  |  |  | Cl Max: | 0.9143 | at alpha= | 11 | deg
XFOIL ncrit=9 |  |  |  | L/D Max: | 77.4259 | at alpha= | 3 | deg
Re: | 3000000 |  |  | Cd Min: | 0.2436 | at alpha= | 20 | deg
Mach: | 0.5 |  |  | Cl=0 at alpha= | 0 | deg
|  |  |  | @ Cl=0.1, Cd= | 0.00491
|  |  |  | @ Cl=0.4, Cd= | 0.0053151
|  |  |  | @ Cl=0.6, Cd= | 0.01053
alpha (deg) | Cl | Cd | Cm | Cl/Cd
-15.5 | -0.672 | 0.1413 | -0.02 | -4.7558
-15 | -0.6987 | 0.12623 | -0.0286 | -5.5351
-14.5 | -0.7322 | 0.11029 | -0.0382 | -6.6389
-14 | -0.7606 | 0.09524 | -0.0479 | -7.9861
-13.5 | -0.7902 | 0.0812 | -0.0571 | -9.7315
-12.5 | -0.8648 | 0.05651 | -0.0695 | -15.3035
-12 | -0.8878 | 0.04773 | -0.0711 | -18.6005
-11.5 | -0.9061 | 0.04028 | -0.0704 | -22.495
-11 | -0.9129 | 0.03443 | -0.0677 | -26.5147
-10.5 | -0.9133 | 0.02965 | -0.0635 | -30.8027
-10 | -0.9062 | 0.02575 | -0.0587 | -35.1922
-9.5 | -0.8889 | 0.02269 | -0.0541 | -39.1758
-9 | -0.8603 | 0.02041 | -0.0497 | -42.1509
-8.5 | -0.8311 | 0.01831 | -0.0452 | -45.3905
-8 | -0.7985 | 0.01648 | -0.0408 | -48.4527
-7.5 | -0.7608 | 0.01503 | -0.0368 | -50.6188
-7 | -0.7243 | 0.01361 | -0.0325 | -53.2182
-6.5 | -0.6851 | 0.01247 | -0.0283 | -54.9399
-6 | -0.6445 | 0.01148 | -0.0242 | -56.1411
-5 | -0.5688 | 0.0099 | -0.0143 | -57.4545
-4.5 | -0.537 | 0.00914 | -0.0081 | -58.7527
-4 | -0.502 | 0.00802 | -0.0028 | -62.5935
-3.5 | -0.4644 | 0.00664 | 0.0017 | -69.9398
-3 | -0.4182 | 0.0054 | 0.0048 | -77.4444
-2.5 | -0.352 | 0.00508 | 0.0048 | -69.2913
-2 | -0.2826 | 0.00496 | 0.0041 | -56.9758
-1.5 | -0.212 | 0.00495 | 0.0032 | -42.8283
-1 | -0.1416 | 0.00491 | 0.0022 | -28.8391
-0.5 | -0.0702 | 0.00491 | 0.001 | -14.2974
0 | 0 | 0.00489 | 0 | 0
0.5 | 0.0702 | 0.00491 | -0.001 | 14.2974
1 | 0.1416 | 0.00491 | -0.0022 | 28.8391
1.5 | 0.212 | 0.00495 | -0.0032 | 42.8283
2 | 0.2826 | 0.00496 | -0.0041 | 56.9758
2.5 | 0.352 | 0.00509 | -0.0048 | 69.1552
3 | 0.4181 | 0.0054 | -0.0048 | 77.4259
3.5 | 0.4642 | 0.00665 | -0.0017 | 69.8045
4 | 0.5019 | 0.00802 | 0.0028 | 62.581
4.5 | 0.5369 | 0.00914 | 0.0081 | 58.7418
5 | 0.5695 | 0.00989 | 0.0142 | 57.5834
6 | 0.6448 | 0.01147 | 0.0241 | 56.2162
6.5 | 0.6855 | 0.01246 | 0.0282 | 55.0161
7 | 0.7244 | 0.01361 | 0.0324 | 53.2256
7.5 | 0.7619 | 0.01499 | 0.0366 | 50.8272
8 | 0.7995 | 0.01644 | 0.0407 | 48.6314
8.5 | 0.8298 | 0.01837 | 0.0453 | 45.1715
9 | 0.8631 | 0.02028 | 0.0495 | 42.5592
9.5 | 0.888 | 0.02275 | 0.0541 | 39.033
10 | 0.9077 | 0.02568 | 0.0587 | 35.3466
10.5 | 0.9138 | 0.02964 | 0.0635 | 30.83
11 | 0.9143 | 0.03437 | 0.0676 | 26.6017
11.5 | 0.9057 | 0.04034 | 0.0704 | 22.4517
12 | 0.8883 | 0.04773 | 0.0711 | 18.6109
12.5 | 0.8643 | 0.0566 | 0.0694 | 15.2703
13.5 | 0.7896 | 0.08135 | 0.0569 | 9.7062
14 | 0.7632 | 0.09496 | 0.048 | 8.0371
14.5 | 0.7323 | 0.11037 | 0.0381 | 6.635
15 | 0.6974 | 0.12655 | 0.0284 | 5.5109
15.5 | 0.675 | 0.14131 | 0.0196 | 4.7767
16.5 | 0.6651 | 0.17012 | -0.0003 | 3.9096
17 | 0.6609 | 0.18405 | -0.0079 | 3.5909
17.5 | 0.6707 | 0.19456 | -0.0138 | 3.4473
18 | 0.6847 | 0.20405 | -0.0193 | 3.3556
18.5 | 0.7004 | 0.21317 | -0.0246 | 3.2856
19 | 0.7152 | 0.22276 | -0.0302 | 3.2106
19.5 | 0.7286 | 0.23388 | -0.0361 | 3.1153
20 | 0.7454 | 0.2436 | -0.0416 | 3.0599

## 65. Re 4M Mach 0.00 (1)
BIGFOIL.COM POLAR EXPORT
GA 40-017
GA 40-017 |  |  |  | Cl Max: | 1.22 | at alpha= | 14 | deg
JavaFoil+Calcfoil stall+Eppler ext transition |  |  |  | L/D Max: | 98.628 | at alpha= | 4 | deg
Re: | 4000000 |  |  | Cd Min: | 0.00455 | at alpha= | 0 | deg
Mach: | 0 |  |  | Cl=0 at alpha= | 0 | deg
|  |  |  | @ Cl=0.1, Cd= | 0.0046341
|  |  |  | @ Cl=0.4, Cd= | 0.0047905
|  |  |  | @ Cl=0.6, Cd= | 0.0085433
alpha (deg) | Cl | Cd | Cm | Cl/Cd
-19 | -0.975 | 0.11245 | 0.03 | -8.671
-18.5 | -1.019 | 0.08856 | 0.032 | -11.511
-18 | -1.094 | 0.05285 | 0.035 | -20.696
-17.5 | -1.122 | 0.04583 | 0.035 | -24.482
-17 | -1.142 | 0.04257 | 0.034 | -26.824
-16.5 | -1.162 | 0.03855 | 0.034 | -30.136
-16 | -1.186 | 0.03279 | 0.033 | -36.168
-15.5 | -1.198 | 0.03024 | 0.033 | -39.629
-15 | -1.21 | 0.0277 | 0.032 | -43.677
-14.5 | -1.217 | 0.02546 | 0.031 | -47.778
-14 | -1.22 | 0.02347 | 0.03 | -51.961
-13.5 | -1.219 | 0.02156 | 0.029 | -56.559
-13 | -1.213 | 0.02016 | 0.029 | -60.157
-12.5 | -1.203 | 0.01884 | 0.028 | -63.835
-12 | -1.188 | 0.01769 | 0.027 | -67.163
-11.5 | -1.169 | 0.01691 | 0.026 | -69.169
-11 | -1.146 | 0.016 | 0.025 | -71.66
-10.5 | -1.119 | 0.01517 | 0.024 | -73.765
-10 | -1.088 | 0.01436 | 0.023 | -75.761
-9.5 | -1.053 | 0.01363 | 0.022 | -77.295
-9 | -1.015 | 0.01259 | 0.021 | -80.635
-8.5 | -0.974 | 0.01208 | 0.019 | -80.645
-8 | -0.93 | 0.01118 | 0.018 | -83.202
-7.5 | -0.883 | 0.01083 | 0.017 | -81.506
-7 | -0.834 | 0.01035 | 0.016 | -80.529
-6.5 | -0.781 | 0.00999 | 0.015 | -78.216
-6 | -0.726 | 0.00954 | 0.014 | -76.089
-5.5 | -0.669 | 0.00899 | 0.013 | -74.413
-5 | -0.61 | 0.00868 | 0.012 | -70.283
-4.5 | -0.551 | 0.00843 | 0.011 | -65.364
-4 | -0.491 | 0.00508 | 0.009 | -96.761
-3.5 | -0.431 | 0.00488 | 0.008 | -88.294
-3 | -0.37 | 0.0048 | 0.007 | -77.03
-2.5 | -0.309 | 0.00482 | 0.006 | -64.079
-2 | -0.248 | 0.00474 | 0.005 | -52.244
-1.5 | -0.186 | 0.00471 | 0.004 | -39.444
-1 | -0.124 | 0.00469 | 0.002 | -26.395
-0.5 | -0.062 | 0.00465 | 0.001 | -13.304
0 | 0 | 0.00455 | 0 | 0
0.5 | 0.062 | 0.00461 | -0.001 | 13.53
1 | 0.125 | 0.00465 | -0.002 | 26.849
1.5 | 0.187 | 0.00466 | -0.004 | 40.132
2 | 0.25 | 0.00469 | -0.005 | 53.168
2.5 | 0.311 | 0.00477 | -0.006 | 65.233
3 | 0.373 | 0.00476 | -0.007 | 78.453
3.5 | 0.435 | 0.00483 | -0.008 | 89.953
4 | 0.496 | 0.00503 | -0.009 | 98.628
4.5 | 0.556 | 0.00836 | -0.011 | 66.516
5 | 0.616 | 0.00861 | -0.012 | 71.56
5.5 | 0.675 | 0.00891 | -0.013 | 75.788
6 | 0.733 | 0.00945 | -0.014 | 77.537
6.5 | 0.789 | 0.00989 | -0.015 | 79.741
7 | 0.834 | 0.01035 | -0.016 | 80.529
7.5 | 0.883 | 0.01083 | -0.017 | 81.506
8 | 0.93 | 0.01118 | -0.018 | 83.202
8.5 | 0.974 | 0.01208 | -0.019 | 80.645
9 | 1.015 | 0.01259 | -0.02 | 80.635
9.5 | 1.053 | 0.01363 | -0.021 | 77.295
10 | 1.088 | 0.01436 | -0.022 | 75.761
10.5 | 1.119 | 0.01517 | -0.023 | 73.765
11 | 1.146 | 0.016 | -0.024 | 71.66
11.5 | 1.169 | 0.01691 | -0.025 | 69.169
12 | 1.188 | 0.01769 | -0.026 | 67.163
12.5 | 1.203 | 0.01884 | -0.027 | 63.835
13 | 1.213 | 0.02016 | -0.028 | 60.157
13.5 | 1.219 | 0.02156 | -0.029 | 56.559
14 | 1.22 | 0.02347 | -0.03 | 51.961
14.5 | 1.217 | 0.02546 | -0.031 | 47.778
15 | 1.21 | 0.0277 | -0.032 | 43.677
15.5 | 1.198 | 0.03024 | -0.032 | 39.629
16 | 1.186 | 0.03279 | -0.033 | 36.168
16.5 | 1.162 | 0.03855 | -0.034 | 30.136
17 | 1.142 | 0.04257 | -0.034 | 26.824
17.5 | 1.122 | 0.04583 | -0.035 | 24.482
18 | 1.094 | 0.05285 | -0.035 | 20.696
18.5 | 1.019 | 0.08856 | -0.032 | 11.511
19 | 0.975 | 0.11245 | -0.03 | 8.671

## 66. Re 4M Mach 0.00 (2)
BIGFOIL.COM POLAR EXPORT
GA 40-017
GA 40-017 |  |  |  | Cl Max: | 1.5028 | at alpha= | 19.5 | deg
XFOIL ncrit=9 |  |  |  | L/D Max: | 83.2022 | at alpha= | 8.5 | deg
Re: | 4000000 |  |  | Cd Min: | 0.05515 | at alpha= | 20 | deg
Mach: | 0 |  |  | Cl=0 at alpha= | 0 | deg
|  |  |  | @ Cl=0.1, Cd= | 0.00427
|  |  |  | @ Cl=0.4, Cd= | 0.0058741
|  |  |  | @ Cl=0.6, Cd= | 0.0085021
alpha (deg) | Cl | Cd | Cm | Cl/Cd
-20 | -1.4963 | 0.05495 | -0.0348 | -27.2302
-19.5 | -1.4986 | 0.04971 | -0.0346 | -30.1469
-19 | -1.4932 | 0.04532 | -0.0343 | -32.9479
-18.5 | -1.4837 | 0.04139 | -0.0339 | -35.8468
-18 | -1.4682 | 0.03809 | -0.0334 | -38.5456
-17.5 | -1.4513 | 0.03496 | -0.0328 | -41.5132
-17 | -1.4298 | 0.03232 | -0.0322 | -44.2389
-16.5 | -1.4072 | 0.02977 | -0.0315 | -47.2691
-16 | -1.3827 | 0.02751 | -0.0307 | -50.2617
-15 | -1.3536 | 0.02374 | -0.0235 | -57.0177
-14.5 | -1.2655 | 0.02144 | -0.0349 | -59.0252
-14 | -1.2366 | 0.02006 | -0.0333 | -61.6451
-13.5 | -1.2097 | 0.0188 | -0.0308 | -64.3457
-13 | -1.1803 | 0.01764 | -0.0285 | -66.9104
-12.5 | -1.1535 | 0.01638 | -0.0257 | -70.4212
-12 | -1.1235 | 0.01533 | -0.0232 | -73.2877
-11.5 | -1.0912 | 0.01444 | -0.0207 | -75.5679
-11 | -1.0572 | 0.01368 | -0.0183 | -77.2807
-10.5 | -1.0261 | 0.01286 | -0.0152 | -79.79
-10 | -0.9939 | 0.01216 | -0.0121 | -81.7352
-9.5 | -0.9612 | 0.01158 | -0.0088 | -83.0052
-9 | -0.9279 | 0.01116 | -0.0051 | -83.1452
-8.5 | -0.8886 | 0.01068 | -0.0027 | -83.2022
-8 | -0.8437 | 0.01026 | -0.0013 | -82.232
-7.5 | -0.7956 | 0.0099 | -0.0004 | -80.3636
-7 | -0.7473 | 0.00952 | 0.0004 | -78.4979
-6.5 | -0.6966 | 0.00918 | 0.0009 | -75.8824
-6 | -0.6457 | 0.00884 | 0.0013 | -73.043
-5.5 | -0.5943 | 0.00846 | 0.0017 | -70.2482
-5 | -0.544 | 0.00801 | 0.0021 | -67.9151
-4.5 | -0.4947 | 0.00738 | 0.0028 | -67.0325
-4 | -0.4467 | 0.00663 | 0.0036 | -67.3756
-3.5 | -0.3979 | 0.00584 | 0.0042 | -68.1336
-3 | -0.3486 | 0.00499 | 0.0047 | -69.8597
-2.5 | -0.2944 | 0.00456 | 0.0045 | -64.5614
-2 | -0.237 | 0.00438 | 0.0038 | -54.1096
-1.5 | -0.1779 | 0.00431 | 0.0029 | -41.2761
-1 | -0.119 | 0.00427 | 0.002 | -27.8689
-0.5 | -0.0595 | 0.00427 | 0.001 | -13.9344
0 | 0 | 0.00423 | 0 | 0
0.5 | 0.0595 | 0.00427 | -0.001 | 13.9344
1 | 0.119 | 0.00427 | -0.002 | 27.8689
1.5 | 0.1779 | 0.00431 | -0.0029 | 41.2761
2 | 0.237 | 0.00437 | -0.0038 | 54.2334
2.5 | 0.2944 | 0.00456 | -0.0045 | 64.5614
3 | 0.3486 | 0.00499 | -0.0047 | 69.8597
3.5 | 0.3979 | 0.00584 | -0.0042 | 68.1336
4 | 0.4466 | 0.00663 | -0.0036 | 67.3605
4.5 | 0.4947 | 0.00738 | -0.0028 | 67.0325
5 | 0.544 | 0.008 | -0.0022 | 68
5.5 | 0.5943 | 0.00846 | -0.0016 | 70.2482
6 | 0.6458 | 0.00884 | -0.0013 | 73.0543
6.5 | 0.6966 | 0.00918 | -0.0009 | 75.8824
7 | 0.7473 | 0.00952 | -0.0004 | 78.4979
7.5 | 0.7957 | 0.0099 | 0.0004 | 80.3737
8 | 0.8437 | 0.01026 | 0.0013 | 82.232
8.5 | 0.8886 | 0.01068 | 0.0027 | 83.2022
9 | 0.9282 | 0.01116 | 0.0051 | 83.172
9.5 | 0.9614 | 0.01157 | 0.0087 | 83.0942
10 | 0.9944 | 0.01215 | 0.012 | 81.8436
10.5 | 1.0267 | 0.01285 | 0.0151 | 79.8988
11 | 1.0582 | 0.01364 | 0.0181 | 77.5806
11.5 | 1.0915 | 0.01444 | 0.0207 | 75.5886
12 | 1.1242 | 0.01531 | 0.0231 | 73.4291
12.5 | 1.154 | 0.01637 | 0.0257 | 70.4948
13 | 1.1811 | 0.01761 | 0.0284 | 67.0698
13.5 | 1.2111 | 0.01874 | 0.0306 | 64.6265
14 | 1.2365 | 0.02007 | 0.0333 | 61.6094
14.5 | 1.2663 | 0.02141 | 0.0348 | 59.1453
15 | 1.3555 | 0.02372 | 0.0232 | 57.1459
15.5 | 1.3564 | 0.02552 | 0.0296 | 53.1505
16 | 1.3853 | 0.02744 | 0.0303 | 50.4847
16.5 | 1.4097 | 0.02974 | 0.0311 | 47.4008
17 | 1.4336 | 0.03222 | 0.0317 | 44.4941
17.5 | 1.4558 | 0.03483 | 0.0322 | 41.7973
18 | 1.4727 | 0.03799 | 0.0328 | 38.7655
18.5 | 1.4876 | 0.04138 | 0.0332 | 35.9497
19 | 1.4967 | 0.04542 | 0.0335 | 32.9524
19.5 | 1.5028 | 0.0498 | 0.0337 | 30.1767
20 | 1.5001 | 0.05515 | 0.0338 | 27.2004

## 67. Re 4M Mach 0.10 (1)
BIGFOIL.COM POLAR EXPORT
GA 40-017
GA 40-017 |  |  |  | Cl Max: | 1.204 | at alpha= | 13.5 | deg
JavaFoil+Calcfoil stall+Eppler ext transition |  |  |  | L/D Max: | 108.055 | at alpha= | 4.5 | deg
Re: | 4000000 |  |  | Cd Min: | 0.00457 | at alpha= | 0.5 | deg
Mach: | 0.1 |  |  | Cl=0 at alpha= | 0 | deg
|  |  |  | @ Cl=0.1, Cd= | 0.0046177
|  |  |  | @ Cl=0.4, Cd= | 0.0048163
|  |  |  | @ Cl=0.6, Cd= | 0.0075343
alpha (deg) | Cl | Cd | Cm | Cl/Cd
-18.5 | -0.942 | 0.11278 | 0.029 | -8.352
-18 | -0.986 | 0.09004 | 0.031 | -10.952
-17.5 | -1.073 | 0.04916 | 0.035 | -21.819
-17 | -1.09 | 0.04849 | 0.034 | -22.48
-16.5 | -1.116 | 0.043 | 0.034 | -25.965
-16 | -1.15 | 0.03476 | 0.033 | -33.075
-15.5 | -1.166 | 0.03209 | 0.033 | -36.337
-15 | -1.183 | 0.02883 | 0.032 | -41.028
-14.5 | -1.194 | 0.02612 | 0.031 | -45.734
-14 | -1.201 | 0.02423 | 0.03 | -49.563
-13.5 | -1.204 | 0.0221 | 0.03 | -54.481
-13 | -1.201 | 0.02058 | 0.029 | -58.339
-12.5 | -1.194 | 0.01919 | 0.028 | -62.187
-12 | -1.182 | 0.01801 | 0.027 | -65.603
-11.5 | -1.165 | 0.01716 | 0.026 | -67.906
-11 | -1.144 | 0.01627 | 0.025 | -70.311
-10.5 | -1.118 | 0.01538 | 0.024 | -72.696
-10 | -1.088 | 0.01457 | 0.023 | -74.69
-9.5 | -1.054 | 0.01376 | 0.022 | -76.617
-9 | -1.017 | 0.01271 | 0.021 | -79.975
-8.5 | -0.976 | 0.01221 | 0.02 | -79.966
-8 | -0.933 | 0.01126 | 0.019 | -82.807
-7.5 | -0.886 | 0.01091 | 0.017 | -81.175
-7 | -0.836 | 0.01045 | 0.016 | -80.024
-6.5 | -0.785 | 0.01002 | 0.015 | -78.307
-6 | -0.729 | 0.00926 | 0.014 | -78.735
-5.5 | -0.672 | 0.00897 | 0.013 | -74.876
-5 | -0.613 | 0.00871 | 0.012 | -70.424
-4.5 | -0.554 | 0.00523 | 0.011 | -105.967
-4 | -0.494 | 0.00508 | 0.009 | -97.134
-3.5 | -0.433 | 0.00492 | 0.008 | -87.988
-3 | -0.372 | 0.00483 | 0.007 | -76.972
-2.5 | -0.31 | 0.00478 | 0.006 | -64.954
-2 | -0.249 | 0.00473 | 0.005 | -52.535
-1.5 | -0.187 | 0.00471 | 0.004 | -39.573
-1 | -0.124 | 0.00469 | 0.002 | -26.528
-0.5 | -0.062 | 0.00461 | 0.001 | -13.497
0 | 0 | 0.00459 | 0 | 0
0.5 | 0.063 | 0.00457 | -0.001 | 13.728
1 | 0.125 | 0.00465 | -0.002 | 26.988
1.5 | 0.188 | 0.00467 | -0.004 | 40.268
2 | 0.251 | 0.00469 | -0.005 | 53.471
2.5 | 0.313 | 0.00473 | -0.006 | 66.138
3 | 0.375 | 0.00478 | -0.007 | 78.399
3.5 | 0.437 | 0.00487 | -0.008 | 89.656
4 | 0.498 | 0.00503 | -0.009 | 99.007
4.5 | 0.559 | 0.00517 | -0.011 | 108.055
5 | 0.619 | 0.00863 | -0.012 | 71.702
5.5 | 0.678 | 0.0089 | -0.013 | 76.261
6 | 0.736 | 0.00918 | -0.014 | 80.238
6.5 | 0.792 | 0.00993 | -0.015 | 79.831
7 | 0.836 | 0.01045 | -0.016 | 80.024
7.5 | 0.886 | 0.01091 | -0.017 | 81.175
8 | 0.933 | 0.01126 | -0.018 | 82.807
8.5 | 0.976 | 0.01221 | -0.019 | 79.966
9 | 1.017 | 0.01271 | -0.02 | 79.975
9.5 | 1.054 | 0.01376 | -0.022 | 76.617
10 | 1.088 | 0.01457 | -0.023 | 74.69
10.5 | 1.118 | 0.01538 | -0.024 | 72.696
11 | 1.144 | 0.01627 | -0.025 | 70.311
11.5 | 1.165 | 0.01716 | -0.026 | 67.906
12 | 1.182 | 0.01801 | -0.027 | 65.603
12.5 | 1.194 | 0.01919 | -0.028 | 62.187
13 | 1.201 | 0.02058 | -0.028 | 58.339
13.5 | 1.204 | 0.0221 | -0.029 | 54.481
14 | 1.201 | 0.02423 | -0.03 | 49.563
14.5 | 1.194 | 0.02612 | -0.031 | 45.734
15 | 1.183 | 0.02883 | -0.032 | 41.028
15.5 | 1.166 | 0.03209 | -0.032 | 36.337
16 | 1.15 | 0.03476 | -0.033 | 33.075
16.5 | 1.116 | 0.043 | -0.033 | 25.965
17 | 1.09 | 0.04849 | -0.034 | 22.48
17.5 | 1.073 | 0.04916 | -0.035 | 21.819
18 | 0.986 | 0.09004 | -0.031 | 10.952
18.5 | 0.942 | 0.11278 | -0.029 | 8.352

## 68. Re 4M Mach 0.10 (2)
BIGFOIL.COM POLAR EXPORT
GA 40-017
GA 40-017 |  |  |  | Cl Max: | 1.4851 | at alpha= | 20 | deg
XFOIL ncrit=9 |  |  |  | L/D Max: | 82.6834 | at alpha= | 8.5 | deg
Re: | 4000000 |  |  | Cd Min: | 0.05878 | at alpha= | 20 | deg
Mach: | 0.1 |  |  | Cl=0 at alpha= | 0 | deg
|  |  |  | @ Cl=0.1, Cd= | 0.00428
|  |  |  | @ Cl=0.4, Cd= | 0.00587
|  |  |  | @ Cl=0.6, Cd= | 0.0085329
alpha (deg) | Cl | Cd | Cm | Cl/Cd
-20 | -1.4812 | 0.05856 | -0.0367 | -25.2937
-19.5 | -1.4782 | 0.05363 | -0.0368 | -27.5629
-19 | -1.4788 | 0.04852 | -0.0365 | -30.4782
-18.5 | -1.4743 | 0.04395 | -0.0361 | -33.5449
-18 | -1.4613 | 0.04029 | -0.0356 | -36.2695
-17.5 | -1.4472 | 0.03682 | -0.035 | -39.3047
-17 | -1.4271 | 0.03393 | -0.0343 | -42.0601
-16.5 | -1.4062 | 0.03117 | -0.0335 | -45.1139
-16 | -1.3825 | 0.02872 | -0.0326 | -48.1372
-15 | -1.3552 | 0.0248 | -0.025 | -54.6452
-14.5 | -1.268 | 0.02226 | -0.0363 | -56.9632
-14 | -1.2362 | 0.02069 | -0.0354 | -59.7487
-13.5 | -1.21 | 0.01934 | -0.0328 | -62.5646
-13 | -1.1808 | 0.0181 | -0.0304 | -65.2376
-12.5 | -1.1524 | 0.01686 | -0.0278 | -68.3511
-12 | -1.123 | 0.01572 | -0.0251 | -71.4377
-11.5 | -1.0911 | 0.01475 | -0.0225 | -73.9729
-11 | -1.0574 | 0.01393 | -0.02 | -75.9081
-10.5 | -1.0246 | 0.01313 | -0.0172 | -78.035
-10 | -0.993 | 0.01235 | -0.0139 | -80.4049
-9.5 | -0.9596 | 0.01172 | -0.0107 | -81.8771
-9 | -0.9262 | 0.01123 | -0.0071 | -82.4755
-8.5 | -0.8905 | 0.01077 | -0.0038 | -82.6834
-8 | -0.8463 | 0.01034 | -0.0021 | -81.8472
-7.5 | -0.7986 | 0.00996 | -0.0011 | -80.1807
-7 | -0.7502 | 0.00957 | -0.0001 | -78.3908
-6.5 | -0.6996 | 0.00923 | 0.0005 | -75.7963
-6 | -0.6486 | 0.00888 | 0.001 | -73.0405
-5.5 | -0.5969 | 0.00851 | 0.0014 | -70.141
-4.5 | -0.4967 | 0.00744 | 0.0026 | -66.7608
-4 | -0.4487 | 0.00668 | 0.0034 | -67.1707
-3.5 | -0.4 | 0.00587 | 0.0041 | -68.1431
-3 | -0.3507 | 0.00501 | 0.0047 | -70
-2.5 | -0.2963 | 0.00457 | 0.0045 | -64.8359
-2 | -0.2384 | 0.00438 | 0.0039 | -54.4292
-1.5 | -0.1791 | 0.00432 | 0.0029 | -41.4583
-1 | -0.1197 | 0.00428 | 0.002 | -27.9673
-0.5 | -0.0598 | 0.00428 | 0.001 | -13.972
0 | 0 | 0.00424 | 0 | 0
0.5 | 0.0598 | 0.00428 | -0.001 | 13.972
1 | 0.1197 | 0.00428 | -0.002 | 27.9673
1.5 | 0.1791 | 0.00432 | -0.0029 | 41.4583
2 | 0.2384 | 0.00438 | -0.0039 | 54.4292
2.5 | 0.2963 | 0.00457 | -0.0045 | 64.8359
3 | 0.3507 | 0.00501 | -0.0047 | 70
3.5 | 0.4 | 0.00587 | -0.0041 | 68.1431
4 | 0.4486 | 0.00669 | -0.0034 | 67.0553
4.5 | 0.4967 | 0.00744 | -0.0026 | 66.7608
5.5 | 0.5968 | 0.00851 | -0.0013 | 70.1293
6 | 0.6486 | 0.00888 | -0.001 | 73.0405
6.5 | 0.6996 | 0.00923 | -0.0005 | 75.7963
7 | 0.7502 | 0.00957 | 0.0001 | 78.3908
7.5 | 0.7987 | 0.00996 | 0.001 | 80.1908
8 | 0.8464 | 0.01033 | 0.0021 | 81.9361
8.5 | 0.8905 | 0.01077 | 0.0038 | 82.6834
9 | 0.9265 | 0.01123 | 0.007 | 82.5022
9.5 | 0.9598 | 0.01172 | 0.0106 | 81.8942
10 | 0.9935 | 0.01233 | 0.0138 | 80.5758
10.5 | 1.0252 | 0.01311 | 0.0171 | 78.1998
11 | 1.0585 | 0.01389 | 0.0199 | 76.2059
11.5 | 1.0914 | 0.01475 | 0.0225 | 73.9932
12 | 1.1237 | 0.0157 | 0.025 | 71.5732
12.5 | 1.1525 | 0.01687 | 0.0278 | 68.3165
13 | 1.1816 | 0.01808 | 0.0303 | 65.354
13.5 | 1.2111 | 0.01929 | 0.0327 | 62.7838
14 | 1.236 | 0.02071 | 0.0354 | 59.6813
14.5 | 1.2692 | 0.0222 | 0.0362 | 57.1712
15 | 1.3568 | 0.02482 | 0.0247 | 54.6656
15.5 | 1.3577 | 0.02653 | 0.0314 | 51.176
16 | 1.3852 | 0.02867 | 0.0322 | 48.3153
16.5 | 1.4089 | 0.03114 | 0.033 | 45.2441
17 | 1.4309 | 0.03386 | 0.0337 | 42.2593
17.5 | 1.4517 | 0.03671 | 0.0343 | 39.5451
18 | 1.4671 | 0.04012 | 0.0349 | 36.5678
18.5 | 1.4771 | 0.04406 | 0.0354 | 33.5247
19 | 1.4796 | 0.04891 | 0.0357 | 30.2515
19.5 | 1.482 | 0.0538 | 0.0359 | 27.5465
20 | 1.4851 | 0.05878 | 0.0356 | 25.2654

## 69. Re 4M Mach 0.25 (1)
BIGFOIL.COM POLAR EXPORT
GA 40-017
GA 40-017 |  |  |  | Cl Max: | 1.123 | at alpha= | 11.5 | deg
JavaFoil+Calcfoil stall+Eppler ext transition |  |  |  | L/D Max: | 101.273 | at alpha= | 4 | deg
Re: | 4000000 |  |  | Cd Min: | 0.00456 | at alpha= | 0 | deg
Mach: | 0.25 |  |  | Cl=0 at alpha= | 0 | deg
|  |  |  | @ Cl=0.1, Cd= | 0.0046032
|  |  |  | @ Cl=0.4, Cd= | 0.0048334
|  |  |  | @ Cl=0.6, Cd= | 0.0086652
alpha (deg) | Cl | Cd | Cm | Cl/Cd
-16.5 | -0.713 | 0.11976 | 0.022 | -5.951
-16 | -0.762 | 0.11172 | 0.022 | -6.821
-15.5 | -0.812 | 0.10005 | 0.023 | -8.115
-15 | -0.877 | 0.07683 | 0.026 | -11.419
-14.5 | -1.001 | 0.03332 | 0.031 | -30.036
-14 | -1.041 | 0.02956 | 0.031 | -35.219
-13.5 | -1.072 | 0.02691 | 0.03 | -39.844
-13 | -1.098 | 0.0242 | 0.029 | -45.356
-12.5 | -1.114 | 0.02178 | 0.028 | -51.155
-12 | -1.122 | 0.02011 | 0.027 | -55.814
-11.5 | -1.123 | 0.01896 | 0.026 | -59.216
-11 | -1.116 | 0.01772 | 0.025 | -62.985
-10.5 | -1.102 | 0.01662 | 0.024 | -66.325
-10 | -1.082 | 0.01565 | 0.023 | -69.126
-9.5 | -1.055 | 0.0147 | 0.022 | -71.779
-9 | -1.023 | 0.01351 | 0.021 | -75.747
-8.5 | -0.986 | 0.01318 | 0.02 | -74.844
-8 | -0.945 | 0.01182 | 0.019 | -79.955
-7.5 | -0.9 | 0.01143 | 0.018 | -78.754
-7 | -0.852 | 0.01089 | 0.017 | -78.235
-6.5 | -0.8 | 0.01038 | 0.016 | -77.095
-6 | -0.746 | 0.00992 | 0.014 | -75.224
-5.5 | -0.689 | 0.00924 | 0.013 | -74.56
-5 | -0.629 | 0.00886 | 0.012 | -71.039
-4.5 | -0.568 | 0.00858 | 0.011 | -66.268
-4 | -0.507 | 0.00511 | 0.01 | -99.272
-3.5 | -0.445 | 0.00497 | 0.008 | -89.522
-3 | -0.382 | 0.00486 | 0.007 | -78.559
-2.5 | -0.319 | 0.00483 | 0.006 | -65.975
-2 | -0.256 | 0.00477 | 0.005 | -53.622
-1.5 | -0.192 | 0.0047 | 0.004 | -40.776
-1 | -0.128 | 0.00468 | 0.002 | -27.311
-0.5 | -0.064 | 0.00462 | 0.001 | -13.84
0 | 0 | 0.00456 | 0 | 0
0.5 | 0.064 | 0.00457 | -0.001 | 14.089
1 | 0.129 | 0.00463 | -0.002 | 27.809
1.5 | 0.193 | 0.00466 | -0.004 | 41.527
2 | 0.258 | 0.00472 | -0.005 | 54.62
2.5 | 0.321 | 0.00478 | -0.006 | 67.228
3 | 0.385 | 0.00481 | -0.007 | 80.08
3.5 | 0.449 | 0.00491 | -0.008 | 91.292
4 | 0.512 | 0.00505 | -0.01 | 101.273
4.5 | 0.574 | 0.00858 | -0.011 | 66.878
5 | 0.635 | 0.00878 | -0.012 | 72.354
5.5 | 0.696 | 0.00916 | -0.013 | 75.967
6 | 0.746 | 0.00992 | -0.014 | 75.224
6.5 | 0.8 | 0.01038 | -0.015 | 77.095
7 | 0.852 | 0.01089 | -0.017 | 78.235
7.5 | 0.9 | 0.01143 | -0.018 | 78.754
8 | 0.945 | 0.01182 | -0.019 | 79.955
8.5 | 0.986 | 0.01318 | -0.02 | 74.844
9 | 1.023 | 0.01351 | -0.021 | 75.747
9.5 | 1.055 | 0.0147 | -0.022 | 71.779
10 | 1.082 | 0.01565 | -0.023 | 69.126
10.5 | 1.102 | 0.01662 | -0.024 | 66.325
11 | 1.116 | 0.01772 | -0.025 | 62.985
11.5 | 1.123 | 0.01896 | -0.026 | 59.216
12 | 1.122 | 0.02011 | -0.027 | 55.814
12.5 | 1.114 | 0.02178 | -0.028 | 51.155
13 | 1.098 | 0.0242 | -0.029 | 45.356
13.5 | 1.072 | 0.02691 | -0.03 | 39.844
14 | 1.041 | 0.02956 | -0.03 | 35.219
14.5 | 0.987 | 0.03867 | -0.03 | 25.51
15 | 0.877 | 0.07683 | -0.026 | 11.419
15.5 | 0.812 | 0.10005 | -0.023 | 8.115
16 | 0.762 | 0.11172 | -0.022 | 6.821
16.5 | 0.713 | 0.11976 | -0.022 | 5.951

## 70. Re 4M Mach 0.25 (2)
BIGFOIL.COM POLAR EXPORT
GA 40-017
GA 40-017 |  |  |  | Cl Max: | 1.3901 | at alpha= | 17 | deg
XFOIL ncrit=9 |  |  |  | L/D Max: | 79.2651 | at alpha= | 8 | deg
Re: | 4000000 |  |  | Cd Min: | 0.09203 | at alpha= | 20 | deg
Mach: | 0.25 |  |  | Cl=0 at alpha= | 0 | deg
|  |  |  | @ Cl=0.1, Cd= | 0.0043362
|  |  |  | @ Cl=0.4, Cd= | 0.0058191
|  |  |  | @ Cl=0.6, Cd= | 0.0086698
alpha (deg) | Cl | Cd | Cm | Cl/Cd
-20 | -1.2954 | 0.09197 | -0.0373 | -14.085
-19.5 | -1.3203 | 0.08169 | -0.0414 | -16.1623
-19 | -1.3463 | 0.07224 | -0.0441 | -18.6365
-18.5 | -1.3654 | 0.06416 | -0.0454 | -21.2812
-18 | -1.3716 | 0.05774 | -0.0458 | -23.7548
-17.5 | -1.3867 | 0.05072 | -0.0457 | -27.3403
-17 | -1.3854 | 0.04543 | -0.0452 | -30.4953
-16.5 | -1.3777 | 0.04091 | -0.0442 | -33.6764
-16 | -1.3642 | 0.03703 | -0.0431 | -36.8404
-14.5 | -1.2713 | 0.02762 | -0.0445 | -46.0282
-14 | -1.2236 | 0.02507 | -0.0472 | -48.8073
-13.5 | -1.2044 | 0.02298 | -0.0438 | -52.4108
-13 | -1.1781 | 0.02121 | -0.0409 | -55.5446
-12.5 | -1.1484 | 0.01968 | -0.0382 | -58.3537
-12 | -1.118 | 0.01824 | -0.0354 | -61.2939
-11.5 | -1.0888 | 0.01681 | -0.0323 | -64.771
-11 | -1.0567 | 0.01561 | -0.0293 | -67.6938
-10.5 | -1.0224 | 0.01458 | -0.0264 | -70.1235
-10 | -0.9874 | 0.01366 | -0.0234 | -72.284
-9.5 | -0.9546 | 0.01271 | -0.0199 | -75.1062
-9 | -0.9183 | 0.012 | -0.0167 | -76.525
-8.5 | -0.882 | 0.01139 | -0.0133 | -77.4363
-8 | -0.8519 | 0.01075 | -0.0084 | -79.2465
-7.5 | -0.8114 | 0.01033 | -0.0053 | -78.5479
-7 | -0.7632 | 0.00993 | -0.0037 | -76.858
-6.5 | -0.7145 | 0.0095 | -0.0022 | -75.2105
-6 | -0.6627 | 0.00913 | -0.0012 | -72.5849
-5.5 | -0.6104 | 0.00876 | -0.0004 | -69.6804
-5 | -0.5584 | 0.00831 | 0.0004 | -67.1961
-4.5 | -0.5083 | 0.0077 | 0.0014 | -66.013
-4 | -0.4603 | 0.00692 | 0.0027 | -66.5173
-3.5 | -0.4114 | 0.00603 | 0.0037 | -68.2255
-3 | -0.3619 | 0.00512 | 0.0046 | -70.6836
-2.5 | -0.3064 | 0.00462 | 0.0046 | -66.3203
-2 | -0.2466 | 0.00441 | 0.004 | -55.9184
-1.5 | -0.1853 | 0.00436 | 0.003 | -42.5
-1 | -0.1239 | 0.00434 | 0.0021 | -28.5484
-0.5 | -0.0616 | 0.00433 | 0.001 | -14.2263
0 | 0 | 0.00429 | 0 | 0
0.5 | 0.0616 | 0.00433 | -0.001 | 14.2263
1 | 0.1239 | 0.00434 | -0.0021 | 28.5484
1.5 | 0.1853 | 0.00436 | -0.003 | 42.5
2 | 0.2466 | 0.00441 | -0.004 | 55.9184
2.5 | 0.3064 | 0.00462 | -0.0046 | 66.3203
3 | 0.362 | 0.00511 | -0.0046 | 70.8415
3.5 | 0.4113 | 0.00603 | -0.0037 | 68.209
4 | 0.4603 | 0.00692 | -0.0027 | 66.5173
4.5 | 0.5083 | 0.0077 | -0.0014 | 66.013
5 | 0.5585 | 0.00831 | -0.0004 | 67.2082
5.5 | 0.6104 | 0.00876 | 0.0004 | 69.6804
6 | 0.6628 | 0.00913 | 0.0012 | 72.5958
6.5 | 0.7145 | 0.0095 | 0.0022 | 75.2105
7 | 0.7633 | 0.00993 | 0.0037 | 76.8681
7.5 | 0.8115 | 0.01033 | 0.0053 | 78.5576
8 | 0.8521 | 0.01075 | 0.0084 | 79.2651
8.5 | 0.8826 | 0.01137 | 0.0132 | 77.6253
9 | 0.9188 | 0.01199 | 0.0166 | 76.6305
9.5 | 0.9546 | 0.01272 | 0.0199 | 75.0472
10 | 0.9882 | 0.01364 | 0.0233 | 72.4487
10.5 | 1.0228 | 0.01457 | 0.0263 | 70.199
11 | 1.0577 | 0.01557 | 0.0292 | 67.9319
11.5 | 1.089 | 0.01681 | 0.0323 | 64.7829
12 | 1.1196 | 0.01817 | 0.0353 | 61.6181
12.5 | 1.1492 | 0.01965 | 0.0381 | 58.4835
13 | 1.1787 | 0.02118 | 0.0409 | 55.6516
13.5 | 1.2046 | 0.02297 | 0.0438 | 52.4423
14 | 1.2215 | 0.0252 | 0.0474 | 48.4722
14.5 | 1.2731 | 0.02754 | 0.0444 | 46.2273
16 | 1.367 | 0.03702 | 0.0426 | 36.926
16.5 | 1.3815 | 0.04089 | 0.0437 | 33.7858
17 | 1.3901 | 0.04536 | 0.0445 | 30.6459
17.5 | 1.3899 | 0.05083 | 0.045 | 27.3441
18 | 1.3879 | 0.05664 | 0.0451 | 24.5039
18.5 | 1.3689 | 0.06431 | 0.0445 | 21.286
19 | 1.3516 | 0.07222 | 0.0433 | 18.715
19.5 | 1.3295 | 0.08107 | 0.0411 | 16.3994
20 | 1.2978 | 0.09203 | 0.0368 | 14.1019

## 71. Re 4M Mach 0.50 (1)
BIGFOIL.COM POLAR EXPORT
GA 40-017
GA 40-017 |  |  |  | Cl Max: | 1.145 | at alpha= | 20 | deg
JavaFoil+Calcfoil stall+Eppler ext transition |  |  |  | L/D Max: | 104.026 | at alpha= | 4 | deg
Re: | 4000000 |  |  | Cd Min: | 0.00483 | at alpha= | 0 | deg
Mach: | 0.5 |  |  | Cl=0 at alpha= | 0 | deg
|  |  |  | @ Cl=0.1, Cd= | 0.0048417
|  |  |  | @ Cl=0.4, Cd= | 0.0050662
|  |  |  | @ Cl=0.6, Cd= | 0.0079905
alpha (deg) | Cl | Cd | Cm | Cl/Cd
-20 | -1.143 | 0.16409 | 0.033 | -6.967
-19.5 | -1.111 | 0.16034 | 0.031 | -6.932
-19 | -1.079 | 0.15752 | 0.029 | -6.849
-18.5 | -1.051 | 0.14989 | 0.028 | -7.011
-18 | -1.023 | 0.14672 | 0.027 | -6.973
-17.5 | -0.997 | 0.15468 | 0.027 | -6.448
-17 | -0.974 | 0.13923 | 0.027 | -6.995
-16.5 | -0.945 | 0.13269 | 0.026 | -7.119
-16 | -0.914 | 0.1276 | 0.025 | -7.16
-15.5 | -0.883 | 0.12452 | 0.023 | -7.093
-15 | -0.854 | 0.12108 | 0.021 | -7.05
-14.5 | -0.826 | 0.11645 | 0.021 | -7.09
-14 | -0.798 | 0.11092 | 0.02 | -7.191
-13.5 | -0.77 | 0.10676 | 0.019 | -7.216
-13 | -0.742 | 0.10016 | 0.019 | -7.41
-12.5 | -0.71 | 0.0962 | 0.016 | -7.383
-12 | -0.682 | 0.09211 | 0.015 | -7.406
-11.5 | -0.654 | 0.08665 | 0.014 | -7.551
-11 | -0.626 | 0.08364 | 0.014 | -7.488
-10.5 | -0.598 | 0.0768 | 0.013 | -7.789
-10 | -0.675 | 0.02193 | 0.025 | -30.76
-9.5 | -0.647 | 0.01937 | 0.024 | -33.381
-9 | -0.517 | 0.05839 | 0.013 | -8.849
-8.5 | -0.765 | 0.01777 | 0.022 | -43.042
-8 | -0.905 | 0.01628 | 0.021 | -55.602
-7.5 | -0.918 | 0.01471 | 0.02 | -62.381
-7 | -0.896 | 0.01413 | 0.018 | -63.418
-6.5 | -0.858 | 0.01263 | 0.017 | -67.911
-6 | -0.809 | 0.01188 | 0.016 | -68.062
-5.5 | -0.753 | 0.01115 | 0.015 | -67.504
-5 | -0.691 | 0.01088 | 0.013 | -63.542
-4.5 | -0.627 | 0.01019 | 0.012 | -61.572
-4 | -0.565 | 0.00549 | 0.011 | -102.871
-3.5 | -0.496 | 0.00535 | 0.009 | -92.727
-3 | -0.426 | 0.00516 | 0.008 | -82.687
-2.5 | -0.356 | 0.00507 | 0.007 | -70.172
-2 | -0.286 | 0.00504 | 0.005 | -56.676
-1.5 | -0.214 | 0.00497 | 0.004 | -43.094
-1 | -0.143 | 0.00491 | 0.003 | -29.109
-0.5 | -0.071 | 0.00488 | 0.001 | -14.633
0 | 0 | 0.00483 | 0 | 0
0.5 | 0.072 | 0.00483 | -0.001 | 14.903
1 | 0.144 | 0.00486 | -0.003 | 29.649
1.5 | 0.216 | 0.00492 | -0.004 | 43.906
2 | 0.288 | 0.00499 | -0.005 | 57.761
2.5 | 0.359 | 0.00502 | -0.007 | 71.538
3 | 0.43 | 0.0051 | -0.008 | 84.264
3.5 | 0.501 | 0.00529 | -0.009 | 94.608
4 | 0.57 | 0.00548 | -0.011 | 104.026
4.5 | 0.627 | 0.01025 | -0.012 | 61.201
5 | 0.691 | 0.01082 | -0.013 | 63.868
5.5 | 0.752 | 0.01144 | -0.015 | 65.788
6 | 0.809 | 0.01207 | -0.016 | 66.997
6.5 | 0.858 | 0.01279 | -0.017 | 67.102
7 | 0.896 | 0.01388 | -0.018 | 64.572
7.5 | 0.917 | 0.01492 | -0.02 | 61.467
8 | 0.905 | 0.01621 | -0.021 | 55.877
8.5 | 0.765 | 0.01787 | -0.022 | 42.81
9 | 0.517 | 0.05839 | -0.013 | 8.849
9.5 | 0.647 | 0.01937 | -0.024 | 33.381
10 | 0.673 | 0.02251 | -0.025 | 29.925
10.5 | 0.598 | 0.07484 | -0.013 | 7.994
11 | 0.626 | 0.08585 | -0.014 | 7.294
11.5 | 0.654 | 0.08903 | -0.014 | 7.349
12 | 0.682 | 0.09194 | -0.015 | 7.419
12.5 | 0.71 | 0.0962 | -0.016 | 7.384
13 | 0.742 | 0.10013 | -0.018 | 7.411
13.5 | 0.77 | 0.10726 | -0.019 | 7.182
14 | 0.798 | 0.10739 | -0.02 | 7.428
14.5 | 0.826 | 0.11241 | -0.021 | 7.345
15 | 0.854 | 0.1175 | -0.021 | 7.265
15.5 | 0.884 | 0.12455 | -0.023 | 7.095
16 | 0.914 | 0.12716 | -0.024 | 7.188
16.5 | 0.945 | 0.13195 | -0.026 | 7.161
17 | 0.974 | 0.13914 | -0.027 | 6.998
17.5 | 0.997 | 0.15412 | -0.027 | 6.472
18 | 1.023 | 0.14537 | -0.027 | 7.037
18.5 | 1.051 | 0.15233 | -0.028 | 6.899
19 | 1.079 | 0.15499 | -0.029 | 6.964
19.5 | 1.112 | 0.15881 | -0.031 | 7.001
20 | 1.145 | 0.16054 | -0.033 | 7.133

## 72. Re 4M Mach 0.50 (2)
BIGFOIL.COM POLAR EXPORT
GA 40-017
GA 40-017 |  |  |  | Cl Max: | 0.9518 | at alpha= | 11 | deg
XFOIL ncrit=9 |  |  |  | L/D Max: | 73.3274 | at alpha= | 3 | deg
Re: | 4000000 |  |  | Cd Min: | 0.14604 | at alpha= | -16 | deg
Mach: | 0.5 |  |  | Cl=0 at alpha= | 0 | deg
|  |  |  | @ Cl=0.1, Cd= | 0.0045541
|  |  |  | @ Cl=0.4, Cd= | 0.0054622
|  |  |  | @ Cl=0.6, Cd= | 0.0096119
alpha (deg) | Cl | Cd | Cm | Cl/Cd
-16 | -0.7043 | 0.14604 | -0.0172 | -4.8227
-15.5 | -0.725 | 0.13236 | -0.0251 | -5.4775
-15 | -0.7468 | 0.11852 | -0.0335 | -6.301
-14.5 | -0.7654 | 0.10491 | -0.0419 | -7.2958
-14 | -0.7916 | 0.09051 | -0.0516 | -8.746
-13.5 | -0.8167 | 0.07755 | -0.06 | -10.5313
-13 | -0.8483 | 0.06538 | -0.0667 | -12.9749
-12.5 | -0.879 | 0.05489 | -0.0707 | -16.0138
-12 | -0.9085 | 0.04575 | -0.072 | -19.8579
-11.5 | -0.9371 | 0.03779 | -0.0707 | -24.7976
-11 | -0.9503 | 0.03183 | -0.0672 | -29.8555
-10.5 | -0.949 | 0.02738 | -0.0626 | -34.6603
-10 | -0.9377 | 0.02384 | -0.0576 | -39.3331
-9.5 | -0.9203 | 0.02091 | -0.0525 | -44.0124
-9 | -0.8932 | 0.01864 | -0.0477 | -47.9185
-8.5 | -0.8604 | 0.01676 | -0.0431 | -51.3365
-8 | -0.8211 | 0.0153 | -0.039 | -53.6667
-7.5 | -0.7853 | 0.01381 | -0.0345 | -56.8646
-7 | -0.7448 | 0.01264 | -0.0304 | -58.9241
-6.5 | -0.7044 | 0.01159 | -0.0261 | -60.7765
-6 | -0.6636 | 0.01071 | -0.0218 | -61.9608
-5.5 | -0.6232 | 0.00996 | -0.0171 | -62.5703
-5 | -0.5869 | 0.00944 | -0.0113 | -62.1716
-4.5 | -0.5408 | 0.00884 | -0.0074 | -61.1765
-4 | -0.4993 | 0.00792 | -0.0032 | -63.0429
-3.5 | -0.4561 | 0.00683 | 0.0006 | -66.7789
-2.5 | -0.3518 | 0.00484 | 0.0048 | -72.686
-2 | -0.2838 | 0.00464 | 0.0044 | -61.1638
-1.5 | -0.2129 | 0.00456 | 0.0034 | -46.6886
-1 | -0.1417 | 0.00456 | 0.0023 | -31.0746
-0.5 | -0.0715 | 0.00454 | 0.0013 | -15.7489
0 | 0 | 0.00453 | 0 | 0
0.5 | 0.0715 | 0.00455 | -0.0013 | 15.7143
1 | 0.1417 | 0.00456 | -0.0023 | 31.0746
1.5 | 0.2129 | 0.00456 | -0.0034 | 46.6886
2 | 0.2838 | 0.00464 | -0.0044 | 61.1638
2.5 | 0.3518 | 0.00484 | -0.0048 | 72.686
3 | 0.4099 | 0.00559 | -0.0036 | 73.3274
3.5 | 0.456 | 0.00683 | -0.0006 | 66.7643
4 | 0.4991 | 0.00793 | 0.0032 | 62.9382
4.5 | 0.5409 | 0.00884 | 0.0074 | 61.1878
5 | 0.5873 | 0.00943 | 0.0112 | 62.28
5.5 | 0.6236 | 0.00995 | 0.017 | 62.6734
6 | 0.6638 | 0.0107 | 0.0217 | 62.0374
6.5 | 0.7041 | 0.0116 | 0.0262 | 60.6983
7 | 0.7451 | 0.01263 | 0.0304 | 58.9945
7.5 | 0.7858 | 0.0138 | 0.0345 | 56.942
8 | 0.8223 | 0.01525 | 0.0389 | 53.9213
8.5 | 0.8596 | 0.0168 | 0.0432 | 51.1667
9 | 0.8956 | 0.01854 | 0.0475 | 48.3064
9.5 | 0.9197 | 0.02095 | 0.0525 | 43.8998
10 | 0.9399 | 0.02375 | 0.0575 | 39.5747
10.5 | 0.9493 | 0.02738 | 0.0625 | 34.6713
11 | 0.9518 | 0.03176 | 0.0671 | 29.9685
11.5 | 0.9369 | 0.03783 | 0.0707 | 24.7661
12 | 0.9073 | 0.04588 | 0.0719 | 19.7755
12.5 | 0.8786 | 0.05495 | 0.0706 | 15.9891
13 | 0.8463 | 0.06566 | 0.0664 | 12.8891
13.5 | 0.8173 | 0.07754 | 0.0599 | 10.5404
14 | 0.7886 | 0.09102 | 0.0511 | 8.664
14.5 | 0.7677 | 0.10464 | 0.0421 | 7.3366
15 | 0.7426 | 0.11931 | 0.0329 | 6.2241
15.5 | 0.7266 | 0.13216 | 0.0252 | 5.4979
16 | 0.7048 | 0.14599 | 0.0173 | 4.8277

## 73. Re 5M Mach 0.00 (1)
BIGFOIL.COM POLAR EXPORT
GA 40-017
GA 40-017 |  |  |  | Cl Max: | 1.223 | at alpha= | 14 | deg
JavaFoil+Calcfoil stall+Eppler ext transition |  |  |  | L/D Max: | 99.811 | at alpha= | 4 | deg
Re: | 5000000 |  |  | Cd Min: | 0.0045 | at alpha= | 0.5 | deg
Mach: | 0 |  |  | Cl=0 at alpha= | 0 | deg
|  |  |  | @ Cl=0.1, Cd= | 0.0045
|  |  |  | @ Cl=0.4, Cd= | 0.004751
|  |  |  | @ Cl=0.6, Cd= | 0.008212
alpha (deg) | Cl | Cd | Cm | Cl/Cd
-19 | -1.012 | 0.08303 | 0.034 | -12.183
-18.5 | -1.065 | 0.05919 | 0.036 | -17.998
-18 | -1.105 | 0.04698 | 0.036 | -23.518
-17.5 | -1.131 | 0.04129 | 0.036 | -27.39
-17 | -1.15 | 0.03866 | 0.035 | -29.753
-16.5 | -1.169 | 0.03544 | 0.034 | -32.981
-16 | -1.19 | 0.03049 | 0.034 | -39.044
-15.5 | -1.203 | 0.02838 | 0.033 | -42.384
-15 | -1.214 | 0.02595 | 0.032 | -46.756
-14.5 | -1.22 | 0.02413 | 0.031 | -50.56
-14 | -1.223 | 0.02233 | 0.03 | -54.756
-13.5 | -1.222 | 0.02052 | 0.03 | -59.544
-13 | -1.215 | 0.0192 | 0.029 | -63.298
-12.5 | -1.205 | 0.01796 | 0.028 | -67.094
-12 | -1.19 | 0.01716 | 0.027 | -69.375
-11.5 | -1.171 | 0.01586 | 0.026 | -73.849
-11 | -1.148 | 0.0153 | 0.025 | -75.07
-10.5 | -1.121 | 0.01452 | 0.024 | -77.231
-10 | -1.09 | 0.01345 | 0.023 | -81.056
-9.5 | -1.055 | 0.01271 | 0.022 | -82.987
-9 | -1.017 | 0.01206 | 0.021 | -84.269
-8.5 | -0.976 | 0.01119 | 0.02 | -87.227
-8 | -0.932 | 0.01069 | 0.018 | -87.179
-7.5 | -0.885 | 0.01037 | 0.017 | -85.316
-7 | -0.835 | 0.00999 | 0.016 | -83.592
-6.5 | -0.781 | 0.00962 | 0.015 | -81.189
-6 | -0.726 | 0.00882 | 0.014 | -82.306
-5.5 | -0.669 | 0.00868 | 0.013 | -77.025
-5 | -0.61 | 0.00833 | 0.012 | -73.242
-4.5 | -0.551 | 0.00815 | 0.011 | -67.63
-4 | -0.491 | 0.00502 | 0.009 | -97.934
-3.5 | -0.431 | 0.00488 | 0.008 | -88.24
-3 | -0.37 | 0.00474 | 0.007 | -78.035
-2.5 | -0.309 | 0.00464 | 0.006 | -66.552
-2 | -0.248 | 0.00458 | 0.005 | -54.049
-1.5 | -0.186 | 0.00455 | 0.004 | -40.778
-1 | -0.124 | 0.00454 | 0.002 | -27.279
-0.5 | -0.062 | 0.00454 | 0.001 | -13.642
0 | 0 | 0.00455 | 0 | 0
0.5 | 0.062 | 0.0045 | -0.001 | 13.875
1 | 0.125 | 0.0045 | -0.002 | 27.75
1.5 | 0.187 | 0.00451 | -0.004 | 41.492
2 | 0.25 | 0.00454 | -0.005 | 55.009
2.5 | 0.311 | 0.00459 | -0.006 | 67.759
3 | 0.373 | 0.00469 | -0.007 | 79.477
3.5 | 0.435 | 0.00483 | -0.008 | 89.898
4 | 0.496 | 0.00497 | -0.009 | 99.811
4.5 | 0.556 | 0.00808 | -0.011 | 68.828
5 | 0.616 | 0.00826 | -0.012 | 74.568
5.5 | 0.675 | 0.00861 | -0.013 | 78.457
6 | 0.733 | 0.00874 | -0.014 | 83.879
6.5 | 0.789 | 0.00953 | -0.015 | 82.784
7 | 0.843 | 0.00989 | -0.016 | 85.265
7.5 | 0.885 | 0.01037 | -0.017 | 85.316
8 | 0.932 | 0.01069 | -0.018 | 87.179
8.5 | 0.976 | 0.01119 | -0.019 | 87.227
9 | 1.017 | 0.01206 | -0.02 | 84.269
9.5 | 1.055 | 0.01271 | -0.021 | 82.987
10 | 1.09 | 0.01345 | -0.023 | 81.056
10.5 | 1.121 | 0.01452 | -0.024 | 77.231
11 | 1.148 | 0.0153 | -0.025 | 75.07
11.5 | 1.171 | 0.01586 | -0.026 | 73.849
12 | 1.19 | 0.01716 | -0.027 | 69.375
12.5 | 1.205 | 0.01796 | -0.027 | 67.094
13 | 1.215 | 0.0192 | -0.028 | 63.298
13.5 | 1.222 | 0.02052 | -0.029 | 59.544
14 | 1.223 | 0.02233 | -0.03 | 54.756
14.5 | 1.22 | 0.02413 | -0.031 | 50.56
15 | 1.214 | 0.02595 | -0.032 | 46.756
15.5 | 1.203 | 0.02838 | -0.033 | 42.384
16 | 1.19 | 0.03049 | -0.033 | 39.044
16.5 | 1.169 | 0.03544 | -0.034 | 32.981
17 | 1.15 | 0.03866 | -0.035 | 29.753
17.5 | 1.131 | 0.04129 | -0.035 | 27.39
18 | 1.105 | 0.04698 | -0.036 | 23.518
18.5 | 1.065 | 0.05919 | -0.036 | 17.998
19 | 1.012 | 0.08303 | -0.034 | 12.183

## 74. Re 5M Mach 0.00 (2)
BIGFOIL.COM POLAR EXPORT
GA 40-017
GA 40-017 |  |  |  | Cl Max: | 1.5575 | at alpha= | 20 | deg
XFOIL ncrit=9 |  |  |  | L/D Max: | 89.0381 | at alpha= | 9.5 | deg
Re: | 5000000 |  |  | Cd Min: | 0.05052 | at alpha= | -20 | deg
Mach: | 0 |  |  | Cl=0 at alpha= | 0 | deg
|  |  |  | @ Cl=0.1, Cd= | 0.0040742
|  |  |  | @ Cl=0.4, Cd= | 0.0060293
|  |  |  | @ Cl=0.6, Cd= | 0.0081936
alpha (deg) | Cl | Cd | Cm | Cl/Cd
-20 | -1.5535 | 0.05052 | -0.032 | -30.7502
-19.5 | -1.5414 | 0.04672 | -0.032 | -32.9923
-19 | -1.5291 | 0.04299 | -0.0318 | -35.5687
-18.5 | -1.5152 | 0.03954 | -0.0313 | -38.3207
-18 | -1.4973 | 0.03647 | -0.0308 | -41.0557
-17.5 | -1.4847 | 0.03307 | -0.0298 | -44.8957
-17 | -1.4646 | 0.03036 | -0.029 | -48.2411
-16.5 | -1.4425 | 0.02789 | -0.0281 | -51.721
-15.5 | -1.41 | 0.02388 | -0.022 | -59.0452
-15 | -1.3204 | 0.02188 | -0.0332 | -60.3473
-14.5 | -1.2795 | 0.02049 | -0.034 | -62.4451
-14 | -1.2587 | 0.0189 | -0.031 | -66.5979
-13.5 | -1.2316 | 0.01762 | -0.0285 | -69.8978
-13 | -1.2021 | 0.01649 | -0.0261 | -72.8987
-12.5 | -1.17 | 0.01553 | -0.0239 | -75.3381
-12 | -1.1411 | 0.01448 | -0.021 | -78.8052
-11.5 | -1.11 | 0.01358 | -0.0182 | -81.7378
-11 | -1.0768 | 0.01285 | -0.0155 | -83.7977
-10.5 | -1.0428 | 0.0122 | -0.0128 | -85.4754
-10 | -1.0109 | 0.01156 | -0.0094 | -87.4481
-9.5 | -0.9812 | 0.01102 | -0.0053 | -89.0381
-9 | -0.9432 | 0.01063 | -0.0025 | -88.73
-8.5 | -0.8977 | 0.01026 | -0.0012 | -87.4951
-8 | -0.8518 | 0.00984 | 0.0001 | -86.565
-7.5 | -0.8033 | 0.00947 | 0.0009 | -84.8258
-7 | -0.7527 | 0.00916 | 0.0013 | -82.1725
-6.5 | -0.7022 | 0.00881 | 0.0018 | -79.7049
-6 | -0.6501 | 0.00849 | 0.002 | -76.5724
-5.5 | -0.5977 | 0.00818 | 0.0022 | -73.0685
-5 | -0.5458 | 0.00777 | 0.0025 | -70.2445
-4.5 | -0.4948 | 0.00729 | 0.0028 | -67.8738
-3.5 | -0.3948 | 0.00595 | 0.0038 | -66.3529
-3 | -0.3441 | 0.00527 | 0.0041 | -65.2941
-2.5 | -0.2932 | 0.0045 | 0.0044 | -65.1556
-2 | -0.2369 | 0.00421 | 0.0038 | -56.2708
-1.5 | -0.1783 | 0.00413 | 0.003 | -43.1719
-1 | -0.1188 | 0.00409 | 0.002 | -29.0465
-0.5 | -0.0595 | 0.00404 | 0.001 | -14.7277
0 | 0 | 0.00406 | 0 | 0
0.5 | 0.0595 | 0.00404 | -0.001 | 14.7277
1 | 0.1188 | 0.00409 | -0.002 | 29.0465
1.5 | 0.1783 | 0.00413 | -0.003 | 43.1719
2 | 0.2369 | 0.00421 | -0.0038 | 56.2708
2.5 | 0.2932 | 0.0045 | -0.0044 | 65.1556
3.5 | 0.3948 | 0.00596 | -0.0038 | 66.2416
4 | 0.4451 | 0.00663 | -0.0034 | 67.1342
4.5 | 0.4948 | 0.00729 | -0.0028 | 67.8738
5 | 0.5459 | 0.00777 | -0.0025 | 70.2574
5.5 | 0.5977 | 0.00818 | -0.0022 | 73.0685
6 | 0.6501 | 0.00849 | -0.002 | 76.5724
6.5 | 0.7022 | 0.00881 | -0.0018 | 79.7049
7 | 0.7527 | 0.00916 | -0.0013 | 82.1725
7.5 | 0.8034 | 0.00947 | -0.0009 | 84.8363
8 | 0.8519 | 0.00983 | -0.0001 | 86.6633
8.5 | 0.898 | 0.01025 | 0.0011 | 87.6098
9 | 0.9433 | 0.01062 | 0.0025 | 88.823
9.5 | 0.9812 | 0.01102 | 0.0053 | 89.0381
10 | 1.0114 | 0.01155 | 0.0093 | 87.5671
10.5 | 1.043 | 0.0122 | 0.0127 | 85.4918
11 | 1.0775 | 0.01283 | 0.0154 | 83.9829
11.5 | 1.1102 | 0.01358 | 0.0182 | 81.7526
12 | 1.1415 | 0.01447 | 0.021 | 78.8874
12.5 | 1.1709 | 0.0155 | 0.0237 | 75.5419
13 | 1.2026 | 0.01647 | 0.026 | 73.0176
13.5 | 1.2322 | 0.01759 | 0.0284 | 70.0512
14 | 1.2582 | 0.01893 | 0.031 | 66.4659
14.5 | 1.2815 | 0.02039 | 0.0338 | 62.8494
15 | 1.3218 | 0.02188 | 0.033 | 60.4113
15.5 | 1.4116 | 0.02385 | 0.0218 | 59.1866
16.5 | 1.4454 | 0.02784 | 0.0276 | 51.9181
17 | 1.4671 | 0.03037 | 0.0285 | 48.3075
17.5 | 1.4879 | 0.03305 | 0.0293 | 45.0197
18 | 1.5054 | 0.03604 | 0.03 | 41.7703
18.5 | 1.5191 | 0.03948 | 0.0307 | 38.4777
19 | 1.5344 | 0.04284 | 0.031 | 35.817
19.5 | 1.5473 | 0.04651 | 0.0312 | 33.2681
20 | 1.5575 | 0.0505 | 0.0313 | 30.8416

## 75. Re 5M Mach 0.10 (1)
BIGFOIL.COM POLAR EXPORT
GA 40-017
GA 40-017 |  |  |  | Cl Max: | 1.207 | at alpha= | 13.5 | deg
JavaFoil+Calcfoil stall+Eppler ext transition |  |  |  | L/D Max: | 99.951 | at alpha= | 4 | deg
Re: | 5000000 |  |  | Cd Min: | 0.00449 | at alpha= | 0.5 | deg
Mach: | 0.1 |  |  | Cl=0 at alpha= | 0 | deg
|  |  |  | @ Cl=0.1, Cd= | 0.00449
|  |  |  | @ Cl=0.4, Cd= | 0.0047584
|  |  |  | @ Cl=0.6, Cd= | 0.007552
alpha (deg) | Cl | Cd | Cm | Cl/Cd
-18.5 | -0.972 | 0.08731 | 0.033 | -11.134
-18 | -1.037 | 0.05826 | 0.035 | -17.796
-17.5 | -1.082 | 0.04383 | 0.035 | -24.696
-17 | -1.102 | 0.04254 | 0.035 | -25.917
-16.5 | -1.127 | 0.03839 | 0.034 | -29.354
-16 | -1.155 | 0.03211 | 0.034 | -35.974
-15.5 | -1.171 | 0.02993 | 0.033 | -39.124
-15 | -1.187 | 0.02693 | 0.032 | -44.079
-14.5 | -1.198 | 0.02491 | 0.031 | -48.095
-14 | -1.204 | 0.023 | 0.031 | -52.351
-13.5 | -1.207 | 0.02106 | 0.03 | -57.311
-13 | -1.203 | 0.0196 | 0.029 | -61.406
-12.5 | -1.196 | 0.01825 | 0.028 | -65.529
-12 | -1.184 | 0.01747 | 0.027 | -67.766
-11.5 | -1.167 | 0.01612 | 0.026 | -72.395
-11 | -1.146 | 0.01555 | 0.025 | -73.667
-10.5 | -1.12 | 0.01473 | 0.024 | -76.052
-10 | -1.09 | 0.01362 | 0.023 | -80.042
-9.5 | -1.056 | 0.01284 | 0.022 | -82.231
-9 | -1.018 | 0.01218 | 0.021 | -83.583
-8.5 | -0.979 | 0.0113 | 0.02 | -86.633
-8 | -0.935 | 0.01078 | 0.019 | -86.678
-7.5 | -0.888 | 0.01045 | 0.017 | -84.941
-7 | -0.838 | 0.01002 | 0.016 | -83.629
-6.5 | -0.785 | 0.00968 | 0.015 | -81.044
-6 | -0.729 | 0.00893 | 0.014 | -81.62
-5.5 | -0.672 | 0.00867 | 0.013 | -77.526
-5 | -0.613 | 0.00842 | 0.012 | -72.804
-4.5 | -0.554 | 0.00589 | 0.011 | -94.014
-4 | -0.494 | 0.00504 | 0.009 | -98.05
-3.5 | -0.433 | 0.00488 | 0.008 | -88.694
-3 | -0.372 | 0.00475 | 0.007 | -78.237
-2.5 | -0.31 | 0.00461 | 0.006 | -67.232
-2 | -0.249 | 0.00461 | 0.005 | -53.941
-1.5 | -0.187 | 0.00456 | 0.004 | -40.946
-1 | -0.124 | 0.00454 | 0.002 | -27.432
-0.5 | -0.062 | 0.00454 | 0.001 | -13.717
0 | 0 | 0.00451 | 0 | 0
0.5 | 0.063 | 0.00449 | -0.001 | 13.953
1 | 0.125 | 0.00449 | -0.002 | 27.909
1.5 | 0.188 | 0.00451 | -0.004 | 41.667
2 | 0.251 | 0.00457 | -0.005 | 54.909
2.5 | 0.313 | 0.00457 | -0.006 | 68.464
3 | 0.375 | 0.00471 | -0.007 | 79.691
3.5 | 0.437 | 0.00483 | -0.008 | 90.372
4 | 0.498 | 0.00498 | -0.009 | 99.951
4.5 | 0.559 | 0.00583 | -0.011 | 95.817
5 | 0.619 | 0.00835 | -0.012 | 74.131
5.5 | 0.678 | 0.00859 | -0.013 | 78.968
6 | 0.736 | 0.00885 | -0.014 | 83.188
6.5 | 0.792 | 0.00959 | -0.015 | 82.631
7 | 0.847 | 0.00993 | -0.016 | 85.299
7.5 | 0.888 | 0.01045 | -0.017 | 84.941
8 | 0.935 | 0.01078 | -0.018 | 86.678
8.5 | 0.979 | 0.0113 | -0.019 | 86.633
9 | 1.018 | 0.01218 | -0.021 | 83.583
9.5 | 1.056 | 0.01284 | -0.022 | 82.231
10 | 1.09 | 0.01362 | -0.023 | 80.042
10.5 | 1.12 | 0.01473 | -0.024 | 76.052
11 | 1.146 | 0.01555 | -0.025 | 73.667
11.5 | 1.167 | 0.01612 | -0.026 | 72.395
12 | 1.184 | 0.01747 | -0.027 | 67.766
12.5 | 1.196 | 0.01825 | -0.028 | 65.529
13 | 1.203 | 0.0196 | -0.029 | 61.406
13.5 | 1.207 | 0.02106 | -0.029 | 57.311
14 | 1.204 | 0.023 | -0.03 | 52.351
14.5 | 1.198 | 0.02491 | -0.031 | 48.095
15 | 1.187 | 0.02693 | -0.032 | 44.079
15.5 | 1.171 | 0.02993 | -0.033 | 39.124
16 | 1.155 | 0.03211 | -0.033 | 35.974
16.5 | 1.127 | 0.03839 | -0.034 | 29.354
17 | 1.102 | 0.04254 | -0.034 | 25.917
17.5 | 1.082 | 0.04383 | -0.035 | 24.696
18 | 1.037 | 0.05826 | -0.035 | 17.796
18.5 | 0.972 | 0.08731 | -0.033 | 11.134

## 76. Re 5M Mach 0.10 (2)
BIGFOIL.COM POLAR EXPORT
GA 40-017
GA 40-017 |  |  |  | Cl Max: | 1.5456 | at alpha= | 20 | deg
XFOIL ncrit=9 |  |  |  | L/D Max: | 88.282 | at alpha= | 9 | deg
Re: | 5000000 |  |  | Cd Min: | 0.05385 | at alpha= | -20 | deg
Mach: | 0.1 |  |  | Cl=0 at alpha= | 0 | deg
|  |  |  | @ Cl=0.1, Cd= | 0.0040736
|  |  |  | @ Cl=0.4, Cd= | 0.0060332
|  |  |  | @ Cl=0.6, Cd= | 0.0082168
alpha (deg) | Cl | Cd | Cm | Cl/Cd
-20 | -1.5413 | 0.05385 | -0.0342 | -28.6221
-19.5 | -1.532 | 0.04962 | -0.0341 | -30.8746
-19 | -1.5224 | 0.04549 | -0.0339 | -33.4667
-18.5 | -1.5105 | 0.04169 | -0.0335 | -36.2317
-18 | -1.4946 | 0.03833 | -0.033 | -38.993
-17.5 | -1.4789 | 0.03502 | -0.0323 | -42.2302
-17 | -1.4619 | 0.03196 | -0.0313 | -45.7416
-16.5 | -1.4414 | 0.02924 | -0.0303 | -49.2955
-15.5 | -1.413 | 0.02493 | -0.0236 | -56.6787
-15 | -1.3248 | 0.02265 | -0.0346 | -58.4901
-14.5 | -1.2794 | 0.02116 | -0.0363 | -60.4631
-14 | -1.2576 | 0.01957 | -0.0332 | -64.2616
-13.5 | -1.2317 | 0.01815 | -0.0306 | -67.8623
-13 | -1.2027 | 0.01693 | -0.0281 | -71.0396
-12.5 | -1.1709 | 0.0159 | -0.0258 | -73.6415
-12 | -1.1397 | 0.01488 | -0.0232 | -76.5927
-11.5 | -1.1095 | 0.01389 | -0.0202 | -79.8776
-11 | -1.0769 | 0.01308 | -0.0174 | -82.3318
-10.5 | -1.0426 | 0.0124 | -0.0146 | -84.0806
-10 | -1.0089 | 0.01175 | -0.0115 | -85.8638
-9.5 | -0.9791 | 0.01113 | -0.0074 | -87.9695
-9 | -0.9454 | 0.01072 | -0.0037 | -88.1903
-8.5 | -0.9006 | 0.01034 | -0.0021 | -87.0986
-8 | -0.8548 | 0.00991 | -0.0007 | -86.2563
-7.5 | -0.8066 | 0.00953 | 0.0003 | -84.638
-7 | -0.756 | 0.00921 | 0.0009 | -82.0847
-6.5 | -0.7053 | 0.00885 | 0.0014 | -79.6949
-6 | -0.653 | 0.00854 | 0.0017 | -76.4637
-5.5 | -0.6005 | 0.00822 | 0.0019 | -73.0535
-5 | -0.5482 | 0.00781 | 0.0022 | -70.1921
-4.5 | -0.497 | 0.00734 | 0.0026 | -67.7112
-4 | -0.4473 | 0.00666 | 0.0033 | -67.1622
-3.5 | -0.3968 | 0.00599 | 0.0037 | -66.2437
-2.5 | -0.295 | 0.00451 | 0.0044 | -65.4102
-2 | -0.2384 | 0.00421 | 0.0039 | -56.6271
-1.5 | -0.1794 | 0.00414 | 0.003 | -43.3333
-1 | -0.1196 | 0.00409 | 0.002 | -29.2421
-0.5 | -0.0599 | 0.00404 | 0.001 | -14.8267
0 | 0 | 0.00407 | 0 | 0
0.5 | 0.0599 | 0.00404 | -0.001 | 14.8267
1 | 0.1196 | 0.00409 | -0.002 | 29.2421
1.5 | 0.1794 | 0.00414 | -0.003 | 43.3333
2 | 0.2384 | 0.00421 | -0.0039 | 56.6271
2.5 | 0.295 | 0.00451 | -0.0044 | 65.4102
3.5 | 0.3968 | 0.00599 | -0.0037 | 66.2437
4 | 0.4472 | 0.00667 | -0.0032 | 67.0465
4.5 | 0.4969 | 0.00734 | -0.0026 | 67.6975
5 | 0.5483 | 0.00781 | -0.0022 | 70.2049
5.5 | 0.6004 | 0.00822 | -0.0019 | 73.0414
6 | 0.653 | 0.00854 | -0.0017 | 76.4637
6.5 | 0.7053 | 0.00885 | -0.0014 | 79.6949
7 | 0.756 | 0.00921 | -0.0009 | 82.0847
7.5 | 0.8066 | 0.00953 | -0.0003 | 84.638
8 | 0.8549 | 0.00991 | 0.0007 | 86.2664
8.5 | 0.9009 | 0.01032 | 0.002 | 87.2965
9 | 0.9455 | 0.01071 | 0.0037 | 88.282
9.5 | 0.9791 | 0.01113 | 0.0074 | 87.9695
10 | 1.0095 | 0.01174 | 0.0114 | 85.9881
10.5 | 1.0428 | 0.01239 | 0.0146 | 84.1646
11 | 1.0776 | 0.01306 | 0.0173 | 82.5115
11.5 | 1.1098 | 0.01389 | 0.0202 | 79.8992
12 | 1.1402 | 0.01487 | 0.0231 | 76.6779
12.5 | 1.1717 | 0.01587 | 0.0257 | 73.8311
13 | 1.2031 | 0.01692 | 0.0281 | 71.1052
13.5 | 1.2321 | 0.01813 | 0.0306 | 67.9592
14 | 1.2568 | 0.01962 | 0.0333 | 64.0571
14.5 | 1.2793 | 0.02117 | 0.0363 | 60.4299
15 | 1.3262 | 0.02266 | 0.0344 | 58.526
15.5 | 1.4146 | 0.0249 | 0.0233 | 56.8112
16 | 1.4201 | 0.02687 | 0.0287 | 52.8508
16.5 | 1.4444 | 0.0292 | 0.0298 | 49.4658
17 | 1.4643 | 0.032 | 0.0308 | 45.7594
17.5 | 1.4817 | 0.03504 | 0.0317 | 42.286
18 | 1.4969 | 0.03841 | 0.0324 | 38.9716
18.5 | 1.5148 | 0.04158 | 0.0329 | 36.431
19 | 1.5281 | 0.04531 | 0.0332 | 33.7254
19.5 | 1.5384 | 0.04939 | 0.0334 | 31.148
20 | 1.5456 | 0.05382 | 0.0334 | 28.7179

## 77. Re 5M Mach 0.25 (1)
BIGFOIL.COM POLAR EXPORT
GA 40-017
GA 40-017 |  |  |  | Cl Max: | 1.125 | at alpha= | 11.5 | deg
JavaFoil+Calcfoil stall+Eppler ext transition |  |  |  | L/D Max: | 102.566 | at alpha= | 4 | deg
Re: | 5000000 |  |  | Cd Min: | 0.0045 | at alpha= | 0 | deg
Mach: | 0.25 |  |  | Cl=0 at alpha= | 0 | deg
|  |  |  | @ Cl=0.1, Cd= | 0.0045
|  |  |  | @ Cl=0.4, Cd= | 0.0047552
|  |  |  | @ Cl=0.6, Cd= | 0.0083552
alpha (deg) | Cl | Cd | Cm | Cl/Cd
-17 | -0.661 | 0.12598 | 0.023 | -5.245
-16.5 | -0.715 | 0.11569 | 0.023 | -6.184
-16 | -0.768 | 0.10539 | 0.024 | -7.283
-15.5 | -0.828 | 0.08707 | 0.026 | -9.504
-15 | -0.943 | 0.04235 | 0.031 | -22.274
-14.5 | -1.007 | 0.03089 | 0.032 | -32.605
-14 | -1.046 | 0.02756 | 0.031 | -37.953
-13.5 | -1.076 | 0.02531 | 0.03 | -42.527
-13 | -1.101 | 0.02296 | 0.029 | -47.943
-12.5 | -1.117 | 0.02072 | 0.028 | -53.905
-12 | -1.125 | 0.01947 | 0.027 | -57.763
-11.5 | -1.125 | 0.01781 | 0.026 | -63.176
-11 | -1.118 | 0.01694 | 0.025 | -66.018
-10.5 | -1.104 | 0.01591 | 0.024 | -69.403
-10 | -1.084 | 0.01461 | 0.023 | -74.182
-9.5 | -1.057 | 0.01371 | 0.022 | -77.105
-9 | -1.025 | 0.01292 | 0.021 | -79.315
-8.5 | -0.988 | 0.01223 | 0.02 | -80.754
-8 | -0.947 | 0.0113 | 0.019 | -83.825
-7.5 | -0.902 | 0.01095 | 0.018 | -82.418
-7 | -0.854 | 0.01041 | 0.017 | -81.983
-6.5 | -0.802 | 0.00997 | 0.016 | -80.456
-6 | -0.747 | 0.00912 | 0.014 | -81.949
-5.5 | -0.689 | 0.00888 | 0.013 | -77.62
-5 | -0.629 | 0.00855 | 0.012 | -73.601
-4.5 | -0.568 | 0.00828 | 0.011 | -68.669
-4 | -0.507 | 0.00504 | 0.01 | -100.538
-3.5 | -0.445 | 0.00492 | 0.008 | -90.357
-3 | -0.382 | 0.00477 | 0.007 | -80.103
-2.5 | -0.319 | 0.00465 | 0.006 | -68.543
-2 | -0.256 | 0.00463 | 0.005 | -55.233
-1.5 | -0.192 | 0.0046 | 0.004 | -41.635
-1 | -0.128 | 0.00454 | 0.002 | -28.127
-0.5 | -0.064 | 0.00454 | 0.001 | -14.064
0 | 0 | 0.0045 | 0 | 0
0.5 | 0.064 | 0.0045 | -0.001 | 14.318
1 | 0.129 | 0.0045 | -0.002 | 28.64
1.5 | 0.193 | 0.00456 | -0.004 | 42.406
2 | 0.258 | 0.00458 | -0.005 | 56.27
2.5 | 0.321 | 0.0046 | -0.006 | 69.855
3 | 0.385 | 0.00472 | -0.007 | 81.661
3.5 | 0.449 | 0.00487 | -0.008 | 92.141
4 | 0.512 | 0.00499 | -0.01 | 102.566
4.5 | 0.574 | 0.00827 | -0.011 | 69.373
5 | 0.635 | 0.00847 | -0.012 | 74.971
5.5 | 0.696 | 0.0088 | -0.013 | 79.088
6 | 0.755 | 0.00903 | -0.014 | 83.543
6.5 | 0.802 | 0.00997 | -0.015 | 80.456
7 | 0.854 | 0.01041 | -0.017 | 81.983
7.5 | 0.902 | 0.01095 | -0.018 | 82.418
8 | 0.947 | 0.0113 | -0.019 | 83.825
8.5 | 0.988 | 0.01223 | -0.02 | 80.754
9 | 1.025 | 0.01292 | -0.021 | 79.315
9.5 | 1.057 | 0.01371 | -0.022 | 77.105
10 | 1.084 | 0.01461 | -0.023 | 74.182
10.5 | 1.104 | 0.01591 | -0.024 | 69.403
11 | 1.118 | 0.01694 | -0.025 | 66.018
11.5 | 1.125 | 0.01781 | -0.026 | 63.176
12 | 1.125 | 0.01947 | -0.027 | 57.763
12.5 | 1.117 | 0.02072 | -0.028 | 53.905
13 | 1.101 | 0.02296 | -0.029 | 47.943
13.5 | 1.076 | 0.02531 | -0.03 | 42.527
14 | 1.046 | 0.02756 | -0.031 | 37.953
14.5 | 0.999 | 0.03378 | -0.031 | 29.57
15 | 0.943 | 0.04235 | -0.031 | 22.274
15.5 | 0.828 | 0.08707 | -0.026 | 9.504
16 | 0.768 | 0.10539 | -0.024 | 7.283
16.5 | 0.715 | 0.11569 | -0.023 | 6.184

## 78. Re 5M Mach 0.25 (2)
BIGFOIL.COM POLAR EXPORT
GA 40-017
GA 40-017 |  |  |  | Cl Max: | 1.4413 | at alpha= | 17.5 | deg
XFOIL ncrit=9 |  |  |  | L/D Max: | 84.1155 | at alpha= | 8.5 | deg
Re: | 5000000 |  |  | Cd Min: | 0.08238 | at alpha= | 20 | deg
Mach: | 0.25 |  |  | Cl=0 at alpha= | 0 | deg
|  |  |  | @ Cl=0.1, Cd= | 0.0041085
|  |  |  | @ Cl=0.4, Cd= | 0.0060177
|  |  |  | @ Cl=0.6, Cd= | 0.0083175
alpha (deg) | Cl | Cd | Cm | Cl/Cd
-20 | -1.379 | 0.08229 | -0.0408 | -16.7578
-19.5 | -1.4044 | 0.07372 | -0.0422 | -19.0505
-19 | -1.4246 | 0.06568 | -0.0433 | -21.69
-18.5 | -1.4368 | 0.05862 | -0.0439 | -24.5104
-18 | -1.438 | 0.05273 | -0.044 | -27.271
-17.5 | -1.4347 | 0.04755 | -0.0436 | -30.1725
-17 | -1.4234 | 0.04317 | -0.0429 | -32.972
-16.5 | -1.4131 | 0.0389 | -0.0419 | -36.3265
-16 | -1.4001 | 0.03504 | -0.0405 | -39.9572
-15 | -1.3343 | 0.02811 | -0.0431 | -47.4671
-14.5 | -1.2726 | 0.02553 | -0.0483 | -49.8472
-14 | -1.2527 | 0.02347 | -0.045 | -53.3745
-13.5 | -1.226 | 0.02169 | -0.0422 | -56.5237
-13 | -1.1999 | 0.01994 | -0.0392 | -60.1755
-12.5 | -1.1713 | 0.01839 | -0.0363 | -63.6922
-12 | -1.1402 | 0.01704 | -0.0334 | -66.9131
-11.5 | -1.1069 | 0.01586 | -0.0305 | -69.7919
-11 | -1.0754 | 0.01469 | -0.0273 | -73.2063
-10 | -1.0056 | 0.01285 | -0.0211 | -78.2568
-9.5 | -0.9707 | 0.01206 | -0.0177 | -80.4892
-9 | -0.9369 | 0.01134 | -0.0139 | -82.619
-8.5 | -0.9028 | 0.01075 | -0.0099 | -83.9814
-8 | -0.8663 | 0.01037 | -0.0059 | -83.5391
-7.5 | -0.8216 | 0.00988 | -0.0037 | -83.1579
-7 | -0.7724 | 0.0095 | -0.0022 | -81.3053
-6.5 | -0.721 | 0.00912 | -0.0011 | -79.057
-6 | -0.6684 | 0.00878 | -0.0003 | -76.1276
-5.5 | -0.6147 | 0.00844 | 0.0003 | -72.8318
-5 | -0.561 | 0.00807 | 0.0008 | -69.5167
-4.5 | -0.5091 | 0.00756 | 0.0015 | -67.3413
-4 | -0.459 | 0.00685 | 0.0025 | -67.0073
-3.5 | -0.4083 | 0.00614 | 0.0033 | -66.4984
-3 | -0.3566 | 0.00538 | 0.0039 | -66.2825
-2.5 | -0.305 | 0.00455 | 0.0045 | -67.033
-2 | -0.2467 | 0.00426 | 0.004 | -57.9108
-1.5 | -0.1854 | 0.00418 | 0.0031 | -44.3541
-1 | -0.1237 | 0.00412 | 0.0021 | -30.0243
-0.5 | -0.062 | 0.00409 | 0.0011 | -15.1589
0 | 0 | 0.00411 | 0 | 0
0.5 | 0.062 | 0.00409 | -0.0011 | 15.1589
1 | 0.1237 | 0.00412 | -0.0021 | 30.0243
1.5 | 0.1854 | 0.00418 | -0.0031 | 44.3541
2 | 0.2467 | 0.00426 | -0.004 | 57.9108
2.5 | 0.305 | 0.00455 | -0.0044 | 67.033
3 | 0.3567 | 0.00538 | -0.0039 | 66.3011
3.5 | 0.4083 | 0.00614 | -0.0033 | 66.4984
4 | 0.4589 | 0.00686 | -0.0025 | 66.895
4.5 | 0.5091 | 0.00756 | -0.0015 | 67.3413
5.5 | 0.6147 | 0.00844 | -0.0003 | 72.8318
6 | 0.6684 | 0.00878 | 0.0003 | 76.1276
6.5 | 0.721 | 0.00912 | 0.0011 | 79.057
7 | 0.7724 | 0.0095 | 0.0022 | 81.3053
7.5 | 0.8216 | 0.00988 | 0.0037 | 83.1579
8 | 0.8665 | 0.01037 | 0.0059 | 83.5583
8.5 | 0.9034 | 0.01074 | 0.0098 | 84.1155
9 | 0.9374 | 0.01133 | 0.0139 | 82.7361
9.5 | 0.9706 | 0.01207 | 0.0178 | 80.4143
10 | 1.0064 | 0.01283 | 0.021 | 78.4412
11 | 1.0757 | 0.01469 | 0.0272 | 73.2267
11.5 | 1.107 | 0.01587 | 0.0305 | 69.7543
12 | 1.1411 | 0.017 | 0.0333 | 67.1235
12.5 | 1.1718 | 0.01837 | 0.0362 | 63.7888
13 | 1.1987 | 0.02001 | 0.0393 | 59.905
13.5 | 1.2274 | 0.02162 | 0.0421 | 56.7715
14 | 1.2512 | 0.02356 | 0.0451 | 53.107
14.5 | 1.2739 | 0.02545 | 0.0483 | 50.055
15 | 1.336 | 0.02813 | 0.0428 | 47.4938
16 | 1.4038 | 0.03497 | 0.04 | 40.143
16.5 | 1.4177 | 0.03878 | 0.0414 | 36.5575
17 | 1.4268 | 0.04316 | 0.0424 | 33.0584
17.5 | 1.4413 | 0.04726 | 0.043 | 30.4972
18 | 1.4402 | 0.05288 | 0.0434 | 27.2352
18.5 | 1.4398 | 0.0587 | 0.0432 | 24.5281
19 | 1.429 | 0.06573 | 0.0425 | 21.7405
19.5 | 1.4126 | 0.07354 | 0.0413 | 19.2086
20 | 1.3851 | 0.08238 | 0.0398 | 16.8135

## 79. Re 5M Mach 0.50 (1)
BIGFOIL.COM POLAR EXPORT
GA 40-017
GA 40-017 |  |  |  | Cl Max: | 1.151 | at alpha= | 20 | deg
JavaFoil+Calcfoil stall+Eppler ext transition |  |  |  | L/D Max: | 96.476 | at alpha= | 3.5 | deg
Re: | 5000000 |  |  | Cd Min: | 0.00473 | at alpha= | 0.5 | deg
Mach: | 0.5 |  |  | Cl=0 at alpha= | 0 | deg
|  |  |  | @ Cl=0.1, Cd= | 0.0047417
|  |  |  | @ Cl=0.4, Cd= | 0.0049839
|  |  |  | @ Cl=0.6, Cd= | 0.0079973
alpha (deg) | Cl | Cd | Cm | Cl/Cd
-20 | -1.151 | 0.15385 | 0.034 | -7.48
-19.5 | -1.118 | 0.15092 | 0.032 | -7.408
-19 | -1.083 | 0.15045 | 0.03 | -7.197
-18.5 | -1.051 | 0.14909 | 0.028 | -7.052
-18 | -1.023 | 0.14212 | 0.027 | -7.201
-17.5 | -0.998 | 0.15166 | 0.027 | -6.582
-17 | -0.975 | 0.13526 | 0.028 | -7.209
-16.5 | -0.947 | 0.12791 | 0.027 | -7.402
-16 | -0.916 | 0.12489 | 0.025 | -7.331
-15.5 | -0.885 | 0.12157 | 0.024 | -7.28
-15 | -0.854 | 0.11765 | 0.022 | -7.258
-14.5 | -0.826 | 0.11001 | 0.021 | -7.507
-14 | -0.798 | 0.10859 | 0.02 | -7.348
-13.5 | -0.771 | 0.10518 | 0.02 | -7.327
-13 | -0.743 | 0.0982 | 0.019 | -7.563
-12.5 | -0.712 | 0.09356 | 0.017 | -7.608
-12 | -0.682 | 0.09002 | 0.015 | -7.581
-11.5 | -0.655 | 0.0853 | 0.015 | -7.674
-11 | -0.627 | 0.08102 | 0.014 | -7.733
-10.5 | -0.598 | 0.07448 | 0.013 | -8.034
-10 | -0.677 | 0.02112 | 0.026 | -32.061
-9.5 | -0.648 | 0.01891 | 0.024 | -34.257
-9 | -0.516 | 0.05865 | 0.013 | -8.795
-8.5 | -0.766 | 0.01721 | 0.022 | -44.496
-8 | -0.906 | 0.01604 | 0.021 | -56.503
-7.5 | -0.919 | 0.01455 | 0.02 | -63.155
-7 | -0.897 | 0.01355 | 0.018 | -66.249
-6.5 | -0.859 | 0.0121 | 0.017 | -70.991
-6 | -0.81 | 0.01173 | 0.016 | -69.062
-5.5 | -0.754 | 0.01105 | 0.015 | -68.22
-5 | -0.692 | 0.01046 | 0.013 | -66.171
-4.5 | -0.629 | 0.00978 | 0.012 | -64.295
-4 | -0.565 | 0.00604 | 0.011 | -93.531
-3.5 | -0.496 | 0.00525 | 0.009 | -94.55
-3 | -0.426 | 0.00511 | 0.008 | -83.401
-2.5 | -0.356 | 0.00494 | 0.007 | -72.099
-2 | -0.286 | 0.00485 | 0.005 | -58.903
-1.5 | -0.214 | 0.00478 | 0.004 | -44.786
-1 | -0.143 | 0.00481 | 0.003 | -29.727
-0.5 | -0.071 | 0.00477 | 0.001 | -14.971
0 | 0 | 0.00476 | 0 | 0
0.5 | 0.072 | 0.00473 | -0.001 | 15.247
1 | 0.144 | 0.00476 | -0.003 | 30.282
1.5 | 0.216 | 0.00474 | -0.004 | 45.637
2 | 0.288 | 0.0048 | -0.005 | 60.04
2.5 | 0.359 | 0.00488 | -0.007 | 73.515
3 | 0.43 | 0.00506 | -0.008 | 85.061
3.5 | 0.501 | 0.00519 | -0.009 | 96.476
4 | 0.57 | 0.00606 | -0.011 | 94.015
4.5 | 0.629 | 0.00987 | -0.012 | 63.726
5 | 0.692 | 0.01041 | -0.013 | 66.544
5.5 | 0.754 | 0.01101 | -0.015 | 68.426
6 | 0.81 | 0.01157 | -0.016 | 70.033
6.5 | 0.859 | 0.01226 | -0.017 | 70.081
7 | 0.897 | 0.01333 | -0.018 | 67.331
7.5 | 0.919 | 0.0144 | -0.02 | 63.788
8 | 0.907 | 0.01552 | -0.021 | 58.445
8.5 | 0.766 | 0.01739 | -0.022 | 44.034
9 | 0.516 | 0.05865 | -0.013 | 8.795
9.5 | 0.648 | 0.01891 | -0.024 | 34.257
10 | 0.677 | 0.02086 | -0.025 | 32.445
10.5 | 0.598 | 0.07398 | -0.013 | 8.089
11 | 0.627 | 0.08331 | -0.014 | 7.521
11.5 | 0.654 | 0.08643 | -0.014 | 7.572
12 | 0.682 | 0.08966 | -0.015 | 7.611
12.5 | 0.712 | 0.09327 | -0.017 | 7.631
13 | 0.743 | 0.09818 | -0.019 | 7.564
13.5 | 0.771 | 0.10585 | -0.019 | 7.279
14 | 0.798 | 0.10489 | -0.02 | 7.607
14.5 | 0.826 | 0.11001 | -0.021 | 7.508
15 | 0.854 | 0.11669 | -0.021 | 7.319
15.5 | 0.885 | 0.12072 | -0.023 | 7.335
16 | 0.916 | 0.1244 | -0.025 | 7.365
16.5 | 0.947 | 0.12838 | -0.027 | 7.378
17 | 0.975 | 0.13635 | -0.027 | 7.151
17.5 | 0.998 | 0.15112 | -0.027 | 6.606
18 | 1.024 | 0.14459 | -0.027 | 7.079
18.5 | 1.051 | 0.14782 | -0.028 | 7.112
19 | 1.084 | 0.14869 | -0.03 | 7.287
19.5 | 1.119 | 0.14975 | -0.032 | 7.473
20 | 1.151 | 0.15303 | -0.034 | 7.523

## 80. Re 5M Mach 0.50 (2)
BIGFOIL.COM POLAR EXPORT
GA 40-017
GA 40-017 |  |  |  | Cl Max: | 0.978 | at alpha= | 10.5 | deg
XFOIL ncrit=9 |  |  |  | L/D Max: | 73.5924 | at alpha= | 2.5 | deg
Re: | 5000000 |  |  | Cd Min: | 0.12848 | at alpha= | 15.5 | deg
Mach: | 0.5 |  |  | Cl=0 at alpha= | 0 | deg
|  |  |  | @ Cl=0.1, Cd= | 0.0043041
|  |  |  | @ Cl=0.4, Cd= | 0.0057749
|  |  |  | @ Cl=0.6, Cd= | 0.0090707
alpha (deg) | Cl | Cd | Cm | Cl/Cd
-15.5 | -0.7504 | 0.12819 | -0.0278 | -5.8538
-15 | -0.7767 | 0.11365 | -0.037 | -6.8341
-14 | -0.8204 | 0.08632 | -0.055 | -9.5042
-13.5 | -0.8449 | 0.07394 | -0.0628 | -11.4268
-13 | -0.8749 | 0.0624 | -0.0687 | -14.0208
-12.5 | -0.9035 | 0.05244 | -0.072 | -17.2292
-12 | -0.9293 | 0.04388 | -0.0727 | -21.1782
-11.5 | -0.9538 | 0.03643 | -0.0709 | -26.1817
-11 | -0.9697 | 0.03047 | -0.067 | -31.8247
-10.5 | -0.9773 | 0.02566 | -0.0618 | -38.0865
-10 | -0.9665 | 0.02223 | -0.0564 | -43.4773
-9.5 | -0.9458 | 0.01956 | -0.0511 | -48.3538
-9 | -0.9137 | 0.01755 | -0.0464 | -52.0627
-8.5 | -0.8819 | 0.01569 | -0.0415 | -56.2078
-8 | -0.8416 | 0.01431 | -0.0373 | -58.812
-7.5 | -0.8001 | 0.01309 | -0.0332 | -61.123
-7 | -0.7618 | 0.0119 | -0.0286 | -64.0168
-6.5 | -0.7195 | 0.01098 | -0.0244 | -65.5282
-6 | -0.6782 | 0.01017 | -0.0198 | -66.6863
-5.5 | -0.6392 | 0.0095 | -0.0147 | -67.2842
-5 | -0.5979 | 0.00905 | -0.0096 | -66.0663
-4.5 | -0.5458 | 0.00858 | -0.0067 | -63.6131
-4 | -0.4986 | 0.00781 | -0.0032 | -63.8412
-3.5 | -0.4517 | 0.00686 | 0 | -65.8455
-3 | -0.4025 | 0.00584 | 0.0026 | -68.9212
-2.5 | -0.3504 | 0.00475 | 0.0046 | -73.7684
-2 | -0.2839 | 0.00442 | 0.0044 | -64.2308
-1.5 | -0.2134 | 0.00435 | 0.0035 | -49.0575
-1 | -0.1427 | 0.00431 | 0.0024 | -33.109
-0.5 | -0.0709 | 0.0043 | 0.0012 | -16.4884
0 | 0 | 0.00427 | 0 | 0
0.5 | 0.0709 | 0.0043 | -0.0012 | 16.4884
1 | 0.1427 | 0.00431 | -0.0024 | 33.109
1.5 | 0.2134 | 0.00435 | -0.0035 | 49.0575
2 | 0.2838 | 0.00442 | -0.0044 | 64.2081
2.5 | 0.3503 | 0.00476 | -0.0046 | 73.5924
3 | 0.4027 | 0.00583 | -0.0026 | 69.0738
3.5 | 0.4515 | 0.00687 | 0 | 65.7205
4 | 0.4984 | 0.00782 | 0.0033 | 63.734
4.5 | 0.5458 | 0.00858 | 0.0067 | 63.6131
5 | 0.5981 | 0.00905 | 0.0095 | 66.0884
5.5 | 0.6394 | 0.0095 | 0.0146 | 67.3053
6 | 0.6785 | 0.01016 | 0.0198 | 66.7815
6.5 | 0.7199 | 0.01097 | 0.0243 | 65.6244
7 | 0.762 | 0.0119 | 0.0286 | 64.0336
7.5 | 0.8004 | 0.01309 | 0.0331 | 61.1459
8 | 0.8426 | 0.01428 | 0.0372 | 59.0056
8.5 | 0.8818 | 0.0157 | 0.0415 | 56.1656
9 | 0.9163 | 0.01744 | 0.0462 | 52.5401
9.5 | 0.9449 | 0.01961 | 0.0512 | 48.1846
10 | 0.9689 | 0.02213 | 0.0562 | 43.7822
10.5 | 0.978 | 0.02564 | 0.0617 | 38.1435
11 | 0.9697 | 0.03049 | 0.067 | 31.8039
11.5 | 0.9534 | 0.03648 | 0.0709 | 26.1349
12 | 0.9287 | 0.04396 | 0.0727 | 21.126
12.5 | 0.9021 | 0.05259 | 0.0718 | 17.1535
13 | 0.8728 | 0.06266 | 0.0685 | 13.9291
13.5 | 0.8454 | 0.07392 | 0.0627 | 11.4367
14 | 0.8172 | 0.08681 | 0.0546 | 9.4137
14.5 | 0.797 | 0.09997 | 0.0458 | 7.9724
15 | 0.7757 | 0.11391 | 0.0368 | 6.8098
15.5 | 0.7493 | 0.12848 | 0.0276 | 5.832

## 81. Re 6M Mach 0.00 (1)
BIGFOIL.COM POLAR EXPORT
GA 40-017
GA 40-017 |  |  |  | Cl Max: | 1.225 | at alpha= | 14 | deg
JavaFoil+Calcfoil stall+Eppler ext transition |  |  |  | L/D Max: | 91.827 | at alpha= | 3.5 | deg
Re: | 6000000 |  |  | Cd Min: | 0.00439 | at alpha= | 0.5 | deg
Mach: | 0 |  |  | Cl=0 at alpha= | 0 | deg
|  |  |  | @ Cl=0.1, Cd= | 0.0044202
|  |  |  | @ Cl=0.4, Cd= | 0.0046905
|  |  |  | @ Cl=0.6, Cd= | 0.0079827
alpha (deg) | Cl | Cd | Cm | Cl/Cd
-19 | -1.038 | 0.06524 | 0.036 | -15.911
-18.5 | -1.075 | 0.05348 | 0.036 | -20.105
-18 | -1.111 | 0.04316 | 0.036 | -25.75
-17.5 | -1.136 | 0.03848 | 0.036 | -29.532
-17 | -1.155 | 0.03603 | 0.035 | -32.065
-16.5 | -1.174 | 0.03335 | 0.034 | -35.191
-16 | -1.194 | 0.02896 | 0.034 | -41.236
-15.5 | -1.206 | 0.02699 | 0.033 | -44.676
-15 | -1.216 | 0.02499 | 0.032 | -48.676
-14.5 | -1.222 | 0.02292 | 0.031 | -53.344
-14 | -1.225 | 0.0214 | 0.03 | -57.251
-13.5 | -1.224 | 0.01972 | 0.03 | -62.076
-13 | -1.217 | 0.01846 | 0.029 | -65.935
-12.5 | -1.207 | 0.01756 | 0.028 | -68.709
-12 | -1.192 | 0.01656 | 0.027 | -71.998
-11.5 | -1.173 | 0.0153 | 0.026 | -76.68
-11 | -1.15 | 0.01476 | 0.025 | -77.933
-10.5 | -1.123 | 0.0137 | 0.024 | -81.932
-10 | -1.091 | 0.01331 | 0.023 | -81.976
-9.5 | -1.056 | 0.01226 | 0.022 | -86.172
-9 | -1.019 | 0.01164 | 0.021 | -87.537
-8.5 | -0.978 | 0.0108 | 0.02 | -90.559
-8 | -0.934 | 0.01072 | 0.019 | -87.093
-7.5 | -0.887 | 0.01005 | 0.017 | -88.221
-7 | -0.835 | 0.0097 | 0.016 | -86.052
-6.5 | -0.781 | 0.00957 | 0.015 | -81.638
-6 | -0.726 | 0.00858 | 0.014 | -84.621
-5.5 | -0.669 | 0.00843 | 0.013 | -79.304
-5 | -0.61 | 0.00809 | 0.012 | -75.447
-4.5 | -0.551 | 0.00795 | 0.011 | -69.345
-4 | -0.491 | 0.00549 | 0.009 | -89.505
-3.5 | -0.431 | 0.00478 | 0.008 | -90.126
-3 | -0.37 | 0.0047 | 0.007 | -78.691
-2.5 | -0.309 | 0.00458 | 0.006 | -67.429
-2 | -0.248 | 0.00449 | 0.005 | -55.103
-1.5 | -0.186 | 0.00448 | 0.004 | -41.469
-1 | -0.124 | 0.00448 | 0.002 | -27.607
-0.5 | -0.062 | 0.00443 | 0.001 | -13.982
0 | 0 | 0.00443 | 0 | 0
0.5 | 0.062 | 0.00439 | -0.001 | 14.22
1 | 0.125 | 0.00444 | -0.002 | 28.083
1.5 | 0.187 | 0.00444 | -0.004 | 42.197
2 | 0.25 | 0.00445 | -0.005 | 56.086
2.5 | 0.311 | 0.00453 | -0.006 | 68.652
3 | 0.373 | 0.00466 | -0.007 | 80.142
3.5 | 0.435 | 0.00473 | -0.008 | 91.827
4 | 0.496 | 0.00544 | -0.009 | 91.181
4.5 | 0.556 | 0.00788 | -0.011 | 70.573
5 | 0.616 | 0.00802 | -0.012 | 76.816
5.5 | 0.675 | 0.00836 | -0.013 | 80.782
6 | 0.733 | 0.0085 | -0.014 | 86.242
6.5 | 0.789 | 0.00948 | -0.015 | 83.211
7 | 0.843 | 0.00961 | -0.016 | 87.78
7.5 | 0.895 | 0.00995 | -0.017 | 90.029
8 | 0.934 | 0.01072 | -0.018 | 87.093
8.5 | 0.978 | 0.0108 | -0.019 | 90.559
9 | 1.019 | 0.01164 | -0.02 | 87.537
9.5 | 1.056 | 0.01226 | -0.022 | 86.172
10 | 1.091 | 0.01331 | -0.023 | 81.976
10.5 | 1.123 | 0.0137 | -0.024 | 81.932
11 | 1.15 | 0.01476 | -0.025 | 77.933
11.5 | 1.173 | 0.0153 | -0.026 | 76.68
12 | 1.192 | 0.01656 | -0.027 | 71.998
12.5 | 1.207 | 0.01756 | -0.028 | 68.709
13 | 1.217 | 0.01846 | -0.028 | 65.935
13.5 | 1.224 | 0.01972 | -0.029 | 62.076
14 | 1.225 | 0.0214 | -0.03 | 57.251
14.5 | 1.222 | 0.02292 | -0.031 | 53.344
15 | 1.216 | 0.02499 | -0.032 | 48.676
15.5 | 1.206 | 0.02699 | -0.033 | 44.676
16 | 1.194 | 0.02896 | -0.034 | 41.236
16.5 | 1.174 | 0.03335 | -0.034 | 35.191
17 | 1.155 | 0.03603 | -0.035 | 32.065
17.5 | 1.136 | 0.03848 | -0.036 | 29.532
18 | 1.111 | 0.04316 | -0.036 | 25.75
18.5 | 1.075 | 0.05348 | -0.036 | 20.105
19 | 1.038 | 0.06524 | -0.036 | 15.911

## 82. Re 6M Mach 0.00 (2)
BIGFOIL.COM POLAR EXPORT
GA 40-017
GA 40-017 |  |  |  | Cl Max: | 1.5953 | at alpha= | 20 | deg
XFOIL ncrit=9 |  |  |  | L/D Max: | 93.0309 | at alpha= | 9.5 | deg
Re: | 6000000 |  |  | Cd Min: | 0.04759 | at alpha= | -20 | deg
Mach: | 0 |  |  | Cl=0 at alpha= | 0 | deg
|  |  |  | @ Cl=0.1, Cd= | 0.00393
|  |  |  | @ Cl=0.4, Cd= | 0.0060692
|  |  |  | @ Cl=0.6, Cd= | 0.0079387
alpha (deg) | Cl | Cd | Cm | Cl/Cd
-20 | -1.5912 | 0.04759 | -0.0302 | -33.4356
-19.5 | -1.5785 | 0.04388 | -0.0301 | -35.9731
-19 | -1.5648 | 0.04039 | -0.0297 | -38.7423
-18.5 | -1.5488 | 0.03718 | -0.0291 | -41.6568
-18 | -1.5297 | 0.0343 | -0.0285 | -44.5977
-17.5 | -1.5076 | 0.03174 | -0.0279 | -47.4984
-17 | -1.485 | 0.02927 | -0.0271 | -50.7345
-16.5 | -1.465 | 0.02671 | -0.0258 | -54.8484
-15.5 | -1.3819 | 0.02238 | -0.0301 | -61.7471
-15 | -1.3247 | 0.02074 | -0.0346 | -63.8717
-14.5 | -1.2999 | 0.01942 | -0.0319 | -66.9361
-14 | -1.2727 | 0.01814 | -0.0295 | -70.1599
-13.5 | -1.247 | 0.0168 | -0.0268 | -74.2262
-13 | -1.2178 | 0.01569 | -0.0243 | -77.6163
-12.5 | -1.1864 | 0.01473 | -0.0219 | -80.5431
-12 | -1.1542 | 0.01387 | -0.0193 | -83.2156
-11 | -1.0914 | 0.01227 | -0.0134 | -88.9487
-10.5 | -1.0582 | 0.01165 | -0.0104 | -90.8326
-10 | -1.0252 | 0.01114 | -0.007 | -92.0287
-9.5 | -0.9946 | 0.01068 | -0.0028 | -93.1273
-9 | -0.9522 | 0.01025 | -0.001 | -92.8976
-8.5 | -0.9058 | 0.00988 | 0.0002 | -91.6802
-8 | -0.8573 | 0.00955 | 0.001 | -89.7696
-7.5 | -0.8087 | 0.00916 | 0.0018 | -88.286
-7 | -0.7577 | 0.00885 | 0.0022 | -85.6158
-6.5 | -0.7059 | 0.00854 | 0.0024 | -82.6581
-6 | -0.6533 | 0.00826 | 0.0026 | -79.092
-5.5 | -0.6002 | 0.00795 | 0.0026 | -75.4969
-5 | -0.5475 | 0.0076 | 0.0027 | -72.0395
-4.5 | -0.4953 | 0.00717 | 0.0029 | -69.0795
-4 | -0.4445 | 0.00659 | 0.0033 | -67.4507
-3 | -0.3412 | 0.00539 | 0.0037 | -63.3024
-2 | -0.2365 | 0.00415 | 0.0038 | -56.988
-1.5 | -0.1784 | 0.00397 | 0.003 | -44.937
-1 | -0.1189 | 0.00393 | 0.002 | -30.2545
-0.5 | -0.0595 | 0.00393 | 0.001 | -15.1399
0 | 0 | 0.00389 | 0 | 0
0.5 | 0.0594 | 0.00393 | -0.001 | 15.1145
1 | 0.1189 | 0.00393 | -0.002 | 30.2545
1.5 | 0.1784 | 0.00397 | -0.003 | 44.937
2 | 0.2364 | 0.00416 | -0.0038 | 56.8269
2.5 | 0.2902 | 0.00466 | -0.0039 | 62.2747
3 | 0.3412 | 0.00539 | -0.0037 | 63.3024
4.5 | 0.4953 | 0.00717 | -0.0029 | 69.0795
5 | 0.5476 | 0.0076 | -0.0027 | 72.0526
5.5 | 0.6002 | 0.00794 | -0.0026 | 75.5919
6 | 0.6533 | 0.00826 | -0.0026 | 79.092
6.5 | 0.7059 | 0.00853 | -0.0024 | 82.755
7 | 0.7577 | 0.00885 | -0.0022 | 85.6158
7.5 | 0.8086 | 0.00916 | -0.0018 | 88.2751
8 | 0.8574 | 0.00954 | -0.001 | 89.8742
8.5 | 0.906 | 0.00987 | -0.0002 | 91.7933
9 | 0.9523 | 0.01025 | 0.001 | 92.9073
9.5 | 0.9945 | 0.01069 | 0.0029 | 93.0309
10 | 1.0257 | 0.01113 | 0.0069 | 92.1563
10.5 | 1.0585 | 0.01165 | 0.0103 | 90.8584
11 | 1.0918 | 0.01226 | 0.0134 | 89.0538
12 | 1.1548 | 0.01386 | 0.0193 | 83.3189
12.5 | 1.187 | 0.01471 | 0.0218 | 80.6934
13 | 1.2182 | 0.01568 | 0.0243 | 77.6913
13.5 | 1.2469 | 0.01681 | 0.0268 | 74.1761
14 | 1.2721 | 0.01818 | 0.0296 | 69.9725
14.5 | 1.3001 | 0.01942 | 0.0319 | 66.9464
15 | 1.325 | 0.02073 | 0.0346 | 63.917
15.5 | 1.3831 | 0.02235 | 0.03 | 61.8837
16.5 | 1.4678 | 0.02667 | 0.0254 | 55.0356
17 | 1.4878 | 0.02927 | 0.0266 | 50.8302
17.5 | 1.5123 | 0.03157 | 0.0273 | 47.9031
18 | 1.5314 | 0.03438 | 0.0281 | 44.5433
18.5 | 1.5522 | 0.0371 | 0.0286 | 41.8383
19 | 1.5691 | 0.04027 | 0.0291 | 38.9645
19.5 | 1.5833 | 0.04372 | 0.0295 | 36.2145
20 | 1.5953 | 0.04749 | 0.0296 | 33.5923

## 83. Re 6M Mach 0.10 (1)
BIGFOIL.COM POLAR EXPORT
GA 40-017
GA 40-017 |  |  |  | Cl Max: | 1.209 | at alpha= | 13.5 | deg
JavaFoil+Calcfoil stall+Eppler ext transition |  |  |  | L/D Max: | 91.803 | at alpha= | 3.5 | deg
Re: | 6000000 |  |  | Cd Min: | 0.00438 | at alpha= | 0 | deg
Mach: | 0.1 |  |  | Cl=0 at alpha= | 0 | deg
|  |  |  | @ Cl=0.1, Cd= | 0.0044319
|  |  |  | @ Cl=0.4, Cd= | 0.0047003
|  |  |  | @ Cl=0.6, Cd= | 0.007502
alpha (deg) | Cl | Cd | Cm | Cl/Cd
-18.5 | -1.009 | 0.0628 | 0.036 | -16.064
-18 | -1.05 | 0.05059 | 0.036 | -20.747
-17.5 | -1.089 | 0.04062 | 0.036 | -26.801
-17 | -1.109 | 0.03902 | 0.035 | -28.434
-16.5 | -1.133 | 0.03552 | 0.034 | -31.885
-16 | -1.159 | 0.03039 | 0.034 | -38.133
-15.5 | -1.175 | 0.02857 | 0.033 | -41.116
-15 | -1.19 | 0.02587 | 0.032 | -46.002
-14.5 | -1.2 | 0.02384 | 0.031 | -50.351
-14 | -1.206 | 0.02207 | 0.031 | -54.665
-13.5 | -1.209 | 0.02021 | 0.03 | -59.818
-13 | -1.205 | 0.01884 | 0.029 | -63.977
-12.5 | -1.198 | 0.01782 | 0.028 | -67.226
-12 | -1.186 | 0.01685 | 0.027 | -70.351
-11.5 | -1.169 | 0.01555 | 0.026 | -75.178
-11 | -1.147 | 0.015 | 0.025 | -76.497
-10.5 | -1.122 | 0.01389 | 0.024 | -80.716
-10 | -1.091 | 0.01351 | 0.023 | -80.793
-9.5 | -1.058 | 0.01241 | 0.022 | -85.251
-9 | -1.02 | 0.01175 | 0.021 | -86.789
-8.5 | -0.98 | 0.0109 | 0.02 | -89.959
-8 | -0.936 | 0.01081 | 0.019 | -86.668
-7.5 | -0.889 | 0.01011 | 0.017 | -88.005
-7 | -0.838 | 0.00974 | 0.016 | -86.115
-6.5 | -0.785 | 0.00965 | 0.015 | -81.311
-6 | -0.729 | 0.00897 | 0.014 | -81.266
-5.5 | -0.672 | 0.00846 | 0.013 | -79.397
-5 | -0.613 | 0.00818 | 0.012 | -75.005
-4.5 | -0.554 | 0.00625 | 0.011 | -88.691
-4 | -0.494 | 0.0056 | 0.009 | -88.197
-3.5 | -0.433 | 0.00481 | 0.008 | -90.095
-3 | -0.372 | 0.00471 | 0.007 | -78.974
-2.5 | -0.31 | 0.0046 | 0.006 | -67.429
-2 | -0.249 | 0.00449 | 0.005 | -55.362
-1.5 | -0.187 | 0.00447 | 0.004 | -41.724
-1 | -0.124 | 0.00448 | 0.002 | -27.752
-0.5 | -0.062 | 0.00446 | 0.001 | -13.952
0 | 0 | 0.00438 | 0 | 0
0.5 | 0.063 | 0.00442 | -0.001 | 14.193
1 | 0.125 | 0.00444 | -0.002 | 28.235
1.5 | 0.188 | 0.00443 | -0.004 | 42.462
2 | 0.251 | 0.00445 | -0.005 | 56.356
2.5 | 0.313 | 0.00456 | -0.006 | 68.657
3 | 0.375 | 0.00466 | -0.007 | 80.439
3.5 | 0.437 | 0.00476 | -0.008 | 91.803
4 | 0.498 | 0.00554 | -0.009 | 89.853
4.5 | 0.559 | 0.00619 | -0.011 | 90.36
5 | 0.619 | 0.00811 | -0.012 | 76.376
5.5 | 0.678 | 0.00839 | -0.013 | 80.874
6 | 0.736 | 0.00889 | -0.014 | 82.806
6.5 | 0.792 | 0.00956 | -0.015 | 82.888
7 | 0.847 | 0.00964 | -0.016 | 87.841
7.5 | 0.889 | 0.01011 | -0.017 | 88.005
8 | 0.936 | 0.01081 | -0.018 | 86.668
8.5 | 0.98 | 0.0109 | -0.02 | 89.959
9 | 1.02 | 0.01175 | -0.021 | 86.789
9.5 | 1.058 | 0.01241 | -0.022 | 85.251
10 | 1.091 | 0.01351 | -0.023 | 80.793
10.5 | 1.122 | 0.01389 | -0.024 | 80.716
11 | 1.147 | 0.015 | -0.025 | 76.497
11.5 | 1.169 | 0.01555 | -0.026 | 75.178
12 | 1.186 | 0.01685 | -0.027 | 70.351
12.5 | 1.198 | 0.01782 | -0.028 | 67.226
13 | 1.205 | 0.01884 | -0.029 | 63.977
13.5 | 1.209 | 0.02021 | -0.029 | 59.818
14 | 1.206 | 0.02207 | -0.03 | 54.665
14.5 | 1.2 | 0.02384 | -0.031 | 50.351
15 | 1.19 | 0.02587 | -0.032 | 46.002
15.5 | 1.175 | 0.02857 | -0.033 | 41.116
16 | 1.159 | 0.03039 | -0.034 | 38.133
16.5 | 1.133 | 0.03552 | -0.034 | 31.885
17 | 1.109 | 0.03902 | -0.035 | 28.434
17.5 | 1.089 | 0.04062 | -0.036 | 26.801
18 | 1.05 | 0.05059 | -0.036 | 20.747
18.5 | 1.009 | 0.0628 | -0.035 | 16.064

## 84. Re 6M Mach 0.10 (2)
BIGFOIL.COM POLAR EXPORT
GA 40-017
GA 40-017 |  |  |  | Cl Max: | 1.5848 | at alpha= | 20 | deg
XFOIL ncrit=9 |  |  |  | L/D Max: | 92.4589 | at alpha= | 9 | deg
Re: | 6000000 |  |  | Cd Min: | 0.05078 | at alpha= | -20 | deg
Mach: | 0.1 |  |  | Cl=0 at alpha= | 0 | deg
|  |  |  | @ Cl=0.1, Cd= | 0.00393
|  |  |  | @ Cl=0.4, Cd= | 0.0060941
|  |  |  | @ Cl=0.6, Cd= | 0.0079607
alpha (deg) | Cl | Cd | Cm | Cl/Cd
-20 | -1.5802 | 0.05078 | -0.0325 | -31.1186
-19.5 | -1.5706 | 0.04665 | -0.0324 | -33.6677
-19 | -1.559 | 0.04279 | -0.032 | -36.4337
-18.5 | -1.5451 | 0.03927 | -0.0315 | -39.3456
-18 | -1.5273 | 0.03612 | -0.0308 | -42.2841
-17.5 | -1.5069 | 0.03331 | -0.0301 | -45.2387
-17 | -1.4843 | 0.03073 | -0.0293 | -48.3013
-16.5 | -1.4623 | 0.02817 | -0.0282 | -51.9098
-16 | -1.4396 | 0.02578 | -0.0269 | -55.8417
-15.5 | -1.3856 | 0.02337 | -0.0316 | -59.2897
-15 | -1.3239 | 0.0215 | -0.037 | -61.5767
-14.5 | -1.2997 | 0.02009 | -0.0343 | -64.6939
-14 | -1.2728 | 0.01872 | -0.0318 | -67.9915
-13.5 | -1.2459 | 0.01738 | -0.0292 | -71.6858
-13 | -1.2176 | 0.01615 | -0.0265 | -75.3932
-12.5 | -1.1871 | 0.01509 | -0.0239 | -78.668
-12 | -1.1551 | 0.01417 | -0.0213 | -81.5173
-11.5 | -1.1224 | 0.01333 | -0.0185 | -84.2011
-11 | -1.0911 | 0.0125 | -0.0154 | -87.288
-10.5 | -1.0577 | 0.01183 | -0.0124 | -89.4083
-10 | -1.0238 | 0.01128 | -0.0091 | -90.7624
-9.5 | -0.9931 | 0.01076 | -0.0049 | -92.2955
-9 | -0.955 | 0.01034 | -0.0021 | -92.3598
-8.5 | -0.9092 | 0.00995 | -0.0007 | -91.3769
-8 | -0.8606 | 0.00962 | 0.0003 | -89.4595
-7.5 | -0.8121 | 0.00922 | 0.0012 | -88.0803
-7 | -0.7612 | 0.0089 | 0.0017 | -85.5281
-6.5 | -0.7092 | 0.00858 | 0.0021 | -82.6573
-6 | -0.6564 | 0.0083 | 0.0023 | -79.0843
-5.5 | -0.603 | 0.00799 | 0.0024 | -75.4693
-5 | -0.55 | 0.00765 | 0.0025 | -71.8954
-4.5 | -0.4977 | 0.0072 | 0.0028 | -69.125
-3 | -0.3431 | 0.00541 | 0.0037 | -63.4196
-1.5 | -0.1795 | 0.00398 | 0.003 | -45.1005
-1 | -0.1197 | 0.00393 | 0.002 | -30.458
-0.5 | -0.0598 | 0.00393 | 0.001 | -15.2163
0 | 0 | 0.00389 | 0 | 0
0.5 | 0.0598 | 0.00393 | -0.001 | 15.2163
1 | 0.1197 | 0.00393 | -0.002 | 30.458
1.5 | 0.1795 | 0.00398 | -0.003 | 45.1005
2.5 | 0.292 | 0.00466 | -0.004 | 62.6609
3 | 0.3431 | 0.00541 | -0.0037 | 63.4196
3.5 | 0.3953 | 0.00604 | -0.0035 | 65.447
4 | 0.4466 | 0.00663 | -0.0032 | 67.3605
4.5 | 0.4977 | 0.0072 | -0.0028 | 69.125
5 | 0.5501 | 0.00764 | -0.0025 | 72.0026
5.5 | 0.603 | 0.00798 | -0.0024 | 75.5639
6 | 0.6564 | 0.0083 | -0.0023 | 79.0843
6.5 | 0.7092 | 0.00858 | -0.0021 | 82.6573
7 | 0.7612 | 0.0089 | -0.0017 | 85.5281
7.5 | 0.8121 | 0.00922 | -0.0012 | 88.0803
8 | 0.8607 | 0.00961 | -0.0003 | 89.563
8.5 | 0.9093 | 0.00994 | 0.0006 | 91.4789
9 | 0.9551 | 0.01033 | 0.0021 | 92.4589
9.5 | 0.9929 | 0.01077 | 0.005 | 92.1913
10 | 1.0243 | 0.01127 | 0.009 | 90.8873
10.5 | 1.058 | 0.01182 | 0.0123 | 89.5093
11 | 1.0915 | 0.01249 | 0.0153 | 87.3899
12 | 1.1557 | 0.01415 | 0.0212 | 81.6749
12.5 | 1.1877 | 0.01508 | 0.0238 | 78.7599
13 | 1.218 | 0.01614 | 0.0264 | 75.4647
13.5 | 1.2455 | 0.0174 | 0.0292 | 71.5805
14 | 1.2724 | 0.01875 | 0.0318 | 67.8613
14.5 | 1.3 | 0.02008 | 0.0342 | 64.741
15 | 1.3242 | 0.02149 | 0.037 | 61.6194
15.5 | 1.3869 | 0.02333 | 0.0314 | 59.4471
17 | 1.4877 | 0.03066 | 0.0288 | 48.5225
17.5 | 1.5116 | 0.03313 | 0.0295 | 45.6263
18 | 1.5293 | 0.03618 | 0.0304 | 42.2692
18.5 | 1.5488 | 0.03917 | 0.0309 | 39.5405
19 | 1.5635 | 0.04265 | 0.0314 | 36.6589
19.5 | 1.5757 | 0.04647 | 0.0318 | 33.9079
20 | 1.5848 | 0.05064 | 0.0319 | 31.2954

## 85. Re 6M Mach 0.25 (1)
BIGFOIL.COM POLAR EXPORT
GA 40-017
GA 40-017 |  |  |  | Cl Max: | 1.127 | at alpha= | 11.5 | deg
JavaFoil+Calcfoil stall+Eppler ext transition |  |  |  | L/D Max: | 94.055 | at alpha= | 3.5 | deg
Re: | 6000000 |  |  | Cd Min: | 0.00443 | at alpha= | 1.5 | deg
Mach: | 0.25 |  |  | Cl=0 at alpha= | 0 | deg
|  |  |  | @ Cl=0.1, Cd= | 0.00444
|  |  |  | @ Cl=0.4, Cd= | 0.0046934
|  |  |  | @ Cl=0.6, Cd= | 0.0081253
alpha (deg) | Cl | Cd | Cm | Cl/Cd
-16.5 | -0.721 | 0.10901 | 0.025 | -6.611
-16 | -0.78 | 0.09329 | 0.026 | -8.364
-15.5 | -0.893 | 0.04727 | 0.032 | -18.896
-15 | -0.959 | 0.0355 | 0.032 | -27.008
-14.5 | -1.011 | 0.02912 | 0.032 | -34.722
-14 | -1.049 | 0.02618 | 0.031 | -40.076
-13.5 | -1.079 | 0.02417 | 0.03 | -44.647
-13 | -1.103 | 0.0217 | 0.029 | -50.818
-12.5 | -1.119 | 0.0202 | 0.028 | -55.374
-12 | -1.126 | 0.01872 | 0.027 | -60.17
-11.5 | -1.127 | 0.01713 | 0.026 | -65.777
-11 | -1.12 | 0.01632 | 0.025 | -68.598
-10.5 | -1.106 | 0.015 | 0.024 | -73.708
-10 | -1.085 | 0.01448 | 0.023 | -74.947
-9.5 | -1.058 | 0.01324 | 0.022 | -79.913
-9 | -1.026 | 0.0125 | 0.021 | -82.117
-8.5 | -0.989 | 0.01182 | 0.02 | -83.685
-8 | -0.949 | 0.01135 | 0.019 | -83.624
-7.5 | -0.904 | 0.01058 | 0.018 | -85.451
-7 | -0.855 | 0.01007 | 0.017 | -84.919
-6.5 | -0.803 | 0.00995 | 0.016 | -80.738
-6 | -0.747 | 0.00917 | 0.014 | -81.462
-5.5 | -0.689 | 0.0086 | 0.013 | -80.118
-5 | -0.629 | 0.00831 | 0.012 | -75.698
-4.5 | -0.568 | 0.00805 | 0.011 | -70.59
-4 | -0.507 | 0.00569 | 0.01 | -89.152
-3.5 | -0.445 | 0.00482 | 0.008 | -92.226
-3 | -0.382 | 0.00472 | 0.007 | -80.923
-2.5 | -0.319 | 0.00461 | 0.006 | -69.161
-2 | -0.256 | 0.00449 | 0.005 | -56.88
-1.5 | -0.192 | 0.00447 | 0.004 | -42.844
-1 | -0.128 | 0.00448 | 0.002 | -28.526
-0.5 | -0.064 | 0.00448 | 0.001 | -14.262
0 | 0 | 0.00444 | 0 | 0
0.5 | 0.064 | 0.00444 | -0.001 | 14.519
1 | 0.129 | 0.00444 | -0.002 | 29.047
1.5 | 0.193 | 0.00443 | -0.004 | 43.639
2 | 0.258 | 0.00445 | -0.005 | 57.952
2.5 | 0.321 | 0.00456 | -0.006 | 70.482
3 | 0.385 | 0.00467 | -0.007 | 82.495
3.5 | 0.449 | 0.00477 | -0.008 | 94.055
4 | 0.512 | 0.00563 | -0.01 | 90.888
4.5 | 0.574 | 0.00804 | -0.011 | 71.407
5 | 0.635 | 0.00824 | -0.012 | 77.11
5.5 | 0.696 | 0.00852 | -0.013 | 81.64
6 | 0.755 | 0.00909 | -0.014 | 83.024
6.5 | 0.811 | 0.00985 | -0.016 | 82.315
7 | 0.855 | 0.01007 | -0.017 | 84.919
7.5 | 0.904 | 0.01058 | -0.018 | 85.451
8 | 0.949 | 0.01135 | -0.019 | 83.624
8.5 | 0.989 | 0.01182 | -0.02 | 83.685
9 | 1.026 | 0.0125 | -0.021 | 82.117
9.5 | 1.058 | 0.01324 | -0.022 | 79.913
10 | 1.085 | 0.01448 | -0.023 | 74.947
10.5 | 1.106 | 0.015 | -0.024 | 73.708
11 | 1.12 | 0.01632 | -0.025 | 68.598
11.5 | 1.127 | 0.01713 | -0.026 | 65.777
12 | 1.126 | 0.01872 | -0.027 | 60.17
12.5 | 1.119 | 0.0202 | -0.028 | 55.374
13 | 1.103 | 0.0217 | -0.029 | 50.818
13.5 | 1.079 | 0.02417 | -0.03 | 44.647
14 | 1.049 | 0.02618 | -0.031 | 40.076
14.5 | 1.005 | 0.03116 | -0.031 | 32.261
15 | 0.959 | 0.0355 | -0.032 | 27.008
15.5 | 0.893 | 0.04727 | -0.032 | 18.896
16 | 0.78 | 0.09329 | -0.026 | 8.364
16.5 | 0.721 | 0.10901 | -0.025 | 6.611

## 86. Re 6M Mach 0.25 (2)
BIGFOIL.COM POLAR EXPORT
GA 40-017
GA 40-017 |  |  |  | Cl Max: | 1.4879 | at alpha= | 18.5 | deg
XFOIL ncrit=9 |  |  |  | L/D Max: | 88.7548 | at alpha= | 8.5 | deg
Re: | 6000000 |  |  | Cd Min: | 0.07667 | at alpha= | -20 | deg
Mach: | 0.25 |  |  | Cl=0 at alpha= | 0 | deg
|  |  |  | @ Cl=0.1, Cd= | 0.00397
|  |  |  | @ Cl=0.4, Cd= | 0.0060999
|  |  |  | @ Cl=0.6, Cd= | 0.0080686
alpha (deg) | Cl | Cd | Cm | Cl/Cd
-20 | -1.4472 | 0.07667 | -0.0402 | -18.8757
-19.5 | -1.4664 | 0.0685 | -0.0417 | -21.4073
-19 | -1.4795 | 0.06119 | -0.0426 | -24.1788
-18.5 | -1.4849 | 0.05484 | -0.0429 | -27.077
-18 | -1.4827 | 0.04943 | -0.0427 | -29.996
-17.5 | -1.4761 | 0.0446 | -0.0421 | -33.0964
-17 | -1.4634 | 0.04048 | -0.0412 | -36.1512
-16.5 | -1.45 | 0.03652 | -0.04 | -39.7043
-16 | -1.4309 | 0.03323 | -0.0386 | -43.0605
-15.5 | -1.3896 | 0.02997 | -0.0408 | -46.3664
-15 | -1.3136 | 0.02634 | -0.0502 | -49.8709
-14.5 | -1.295 | 0.02432 | -0.0466 | -53.2484
-14 | -1.2719 | 0.02234 | -0.0436 | -56.9338
-13.5 | -1.2449 | 0.0206 | -0.0408 | -60.432
-13 | -1.2151 | 0.01907 | -0.038 | -63.7179
-12.5 | -1.1872 | 0.01752 | -0.0349 | -67.7626
-12 | -1.1564 | 0.0162 | -0.0318 | -71.3827
-11.5 | -1.1235 | 0.01506 | -0.0288 | -74.6016
-11 | -1.0889 | 0.01406 | -0.0258 | -77.4467
-10.5 | -1.0561 | 0.01305 | -0.0224 | -80.9272
-10 | -1.021 | 0.01224 | -0.0191 | -83.415
-9.5 | -0.9849 | 0.01154 | -0.0157 | -85.3466
-9 | -0.9507 | 0.01089 | -0.0118 | -87.3003
-8.5 | -0.9193 | 0.01036 | -0.007 | -88.7355
-8 | -0.8765 | 0.00997 | -0.0043 | -87.9137
-7.5 | -0.8286 | 0.00957 | -0.0025 | -86.5831
-7 | -0.7787 | 0.00917 | -0.0012 | -84.9182
-6.5 | -0.726 | 0.00885 | -0.0003 | -82.0339
-6 | -0.6729 | 0.00849 | 0.0004 | -79.258
-5.5 | -0.6185 | 0.00818 | 0.0009 | -75.6112
-5 | -0.5637 | 0.00786 | 0.0012 | -71.7176
-4.5 | -0.5102 | 0.0074 | 0.0017 | -68.9459
-3.5 | -0.4063 | 0.00618 | 0.003 | -65.7443
-3 | -0.3535 | 0.0055 | 0.0035 | -64.2727
-2 | -0.2462 | 0.00417 | 0.0039 | -59.0408
-1.5 | -0.1856 | 0.00401 | 0.0031 | -46.2843
-1 | -0.1239 | 0.00397 | 0.0021 | -31.2091
-0.5 | -0.0619 | 0.00397 | 0.0011 | -15.5919
0 | 0 | 0.00392 | 0 | 0
0.5 | 0.0619 | 0.00397 | -0.0011 | 15.5919
1 | 0.1239 | 0.00397 | -0.0021 | 31.2091
1.5 | 0.1856 | 0.00401 | -0.0031 | 46.2843
2 | 0.2461 | 0.00418 | -0.0039 | 58.8756
2.5 | 0.3019 | 0.00471 | -0.004 | 64.0977
3 | 0.3536 | 0.0055 | -0.0035 | 64.2909
3.5 | 0.4062 | 0.00618 | -0.003 | 65.7282
4 | 0.4584 | 0.00683 | -0.0024 | 67.1157
4.5 | 0.5102 | 0.0074 | -0.0017 | 68.9459
5 | 0.5637 | 0.00785 | -0.0012 | 71.8089
5.5 | 0.6185 | 0.00818 | -0.0009 | 75.6112
6 | 0.6729 | 0.00849 | -0.0004 | 79.258
6.5 | 0.726 | 0.00885 | 0.0003 | 82.0339
7 | 0.7786 | 0.00917 | 0.0012 | 84.9073
7.5 | 0.8284 | 0.00958 | 0.0026 | 86.4718
8 | 0.8767 | 0.00996 | 0.0042 | 88.0221
8.5 | 0.9195 | 0.01036 | 0.007 | 88.7548
9 | 0.9513 | 0.01088 | 0.0117 | 87.4357
9.5 | 0.9848 | 0.01155 | 0.0157 | 85.2641
10 | 1.0216 | 0.01222 | 0.019 | 83.6007
10.5 | 1.0567 | 0.01303 | 0.0223 | 81.0975
11 | 1.0897 | 0.01403 | 0.0257 | 77.6693
11.5 | 1.1237 | 0.01505 | 0.0287 | 74.6645
12 | 1.1568 | 0.01619 | 0.0318 | 71.4515
12.5 | 1.1871 | 0.01753 | 0.0349 | 67.7182
13 | 1.216 | 0.01903 | 0.0379 | 63.8991
13.5 | 1.2456 | 0.02057 | 0.0407 | 60.5542
14 | 1.2715 | 0.02238 | 0.0436 | 56.8141
14.5 | 1.2965 | 0.02424 | 0.0465 | 53.486
15 | 1.3151 | 0.02625 | 0.0502 | 50.099
15.5 | 1.3917 | 0.0299 | 0.0406 | 46.5452
16 | 1.4335 | 0.03322 | 0.0382 | 43.1517
16.5 | 1.4541 | 0.0364 | 0.0395 | 39.9478
17 | 1.4662 | 0.04049 | 0.0407 | 36.2114
17.5 | 1.4812 | 0.04441 | 0.0416 | 33.3528
18 | 1.4858 | 0.04944 | 0.0422 | 30.0526
18.5 | 1.4879 | 0.05486 | 0.0424 | 27.1218
19 | 1.4835 | 0.06118 | 0.042 | 24.2481
19.5 | 1.4734 | 0.06822 | 0.0411 | 21.5978
20 | 1.4538 | 0.07653 | 0.0395 | 18.9965

## 87. Re 6M Mach 0.50 (1)
BIGFOIL.COM POLAR EXPORT
GA 40-017
GA 40-017 |  |  |  | Cl Max: | 1.157 | at alpha= | 20 | deg
JavaFoil+Calcfoil stall+Eppler ext transition |  |  |  | L/D Max: | 89.166 | at alpha= | 3.5 | deg
Re: | 6000000 |  |  | Cd Min: | 0.00465 | at alpha= | 0.5 | deg
Mach: | 0.5 |  |  | Cl=0 at alpha= | 0 | deg
|  |  |  | @ Cl=0.1, Cd= | 0.00465
|  |  |  | @ Cl=0.4, Cd= | 0.0049324
|  |  |  | @ Cl=0.6, Cd= | 0.00804
alpha (deg) | Cl | Cd | Cm | Cl/Cd
-20 | -1.156 | 0.14791 | 0.035 | -7.814
-19.5 | -1.123 | 0.14484 | 0.033 | -7.756
-19 | -1.085 | 0.14752 | 0.03 | -7.355
-18.5 | -1.053 | 0.14484 | 0.029 | -7.27
-18 | -1.024 | 0.1391 | 0.027 | -7.36
-17.5 | -0.998 | 0.15058 | 0.027 | -6.63
-17 | -0.977 | 0.1321 | 0.028 | -7.397
-16.5 | -0.949 | 0.1247 | 0.027 | -7.611
-16 | -0.918 | 0.12182 | 0.026 | -7.536
-15.5 | -0.886 | 0.11965 | 0.024 | -7.406
-15 | -0.856 | 0.1152 | 0.022 | -7.426
-14.5 | -0.826 | 0.10849 | 0.021 | -7.614
-14 | -0.798 | 0.1037 | 0.02 | -7.695
-13.5 | -0.771 | 0.10368 | 0.02 | -7.436
-13 | -0.744 | 0.09508 | 0.019 | -7.826
-12.5 | -0.713 | 0.09121 | 0.018 | -7.822
-12 | -0.684 | 0.08528 | 0.016 | -8.016
-11.5 | -0.656 | 0.07733 | 0.016 | -8.486
-11 | -0.629 | 0.07113 | 0.015 | -8.838
-10.5 | -0.598 | 0.07364 | 0.013 | -8.126
-10 | -0.679 | 0.01994 | 0.026 | -34.031
-9.5 | -0.649 | 0.01793 | 0.025 | -36.185
-9 | -0.517 | 0.05763 | 0.013 | -8.97
-8.5 | -0.767 | 0.01701 | 0.022 | -45.077
-8 | -0.908 | 0.0155 | 0.021 | -58.547
-7.5 | -0.92 | 0.01407 | 0.02 | -65.383
-7 | -0.899 | 0.01261 | 0.018 | -71.261
-6.5 | -0.86 | 0.01171 | 0.017 | -73.43
-6 | -0.811 | 0.01137 | 0.016 | -71.313
-5.5 | -0.755 | 0.0107 | 0.015 | -70.521
-5 | -0.694 | 0.0098 | 0.013 | -70.757
-4.5 | -0.63 | 0.0095 | 0.012 | -66.292
-4 | -0.565 | 0.00656 | 0.011 | -86.021
-3.5 | -0.496 | 0.00568 | 0.009 | -87.358
-3 | -0.426 | 0.00505 | 0.008 | -84.396
-2.5 | -0.356 | 0.00489 | 0.007 | -72.755
-2 | -0.286 | 0.00477 | 0.005 | -59.903
-1.5 | -0.214 | 0.0047 | 0.004 | -45.599
-1 | -0.143 | 0.0047 | 0.003 | -30.4
-0.5 | -0.071 | 0.0047 | 0.001 | -15.21
0 | 0 | 0.00469 | 0 | 0
0.5 | 0.072 | 0.00465 | -0.001 | 15.491
1 | 0.144 | 0.00465 | -0.003 | 30.967
1.5 | 0.216 | 0.00465 | -0.004 | 46.468
2 | 0.288 | 0.00472 | -0.005 | 61.062
2.5 | 0.359 | 0.00484 | -0.007 | 74.182
3 | 0.43 | 0.005 | -0.008 | 86.077
3.5 | 0.501 | 0.00561 | -0.009 | 89.166
4 | 0.57 | 0.00655 | -0.011 | 87.074
4.5 | 0.63 | 0.00953 | -0.012 | 66.098
5 | 0.694 | 0.01008 | -0.013 | 68.818
5.5 | 0.755 | 0.01066 | -0.015 | 70.797
6 | 0.811 | 0.01121 | -0.016 | 72.381
6.5 | 0.86 | 0.01187 | -0.017 | 72.449
7 | 0.899 | 0.01282 | -0.018 | 70.089
7.5 | 0.92 | 0.01392 | -0.02 | 66.067
8 | 0.908 | 0.01499 | -0.021 | 60.569
8.5 | 0.767 | 0.01678 | -0.022 | 45.686
9 | 0.517 | 0.05763 | -0.013 | 8.97
9.5 | 0.649 | 0.01793 | -0.024 | 36.185
10 | 0.678 | 0.02047 | -0.025 | 33.14
10.5 | 0.598 | 0.07206 | -0.013 | 8.306
11 | 0.628 | 0.0725 | -0.015 | 8.667
11.5 | 0.656 | 0.0784 | -0.015 | 8.365
12 | 0.683 | 0.08584 | -0.016 | 7.962
12.5 | 0.713 | 0.0912 | -0.018 | 7.823
13 | 0.744 | 0.09596 | -0.019 | 7.75
13.5 | 0.771 | 0.10464 | -0.02 | 7.368
14 | 0.798 | 0.10331 | -0.02 | 7.725
14.5 | 0.826 | 0.10836 | -0.021 | 7.624
15 | 0.856 | 0.11482 | -0.022 | 7.456
15.5 | 0.887 | 0.11668 | -0.024 | 7.598
16 | 0.918 | 0.11997 | -0.026 | 7.656
16.5 | 0.95 | 0.12372 | -0.027 | 7.68
17 | 0.977 | 0.13217 | -0.028 | 7.394
17.5 | 0.999 | 0.1491 | -0.027 | 6.697
18 | 1.024 | 0.14198 | -0.027 | 7.211
18.5 | 1.053 | 0.14438 | -0.028 | 7.295
19 | 1.087 | 0.14486 | -0.031 | 7.504
19.5 | 1.124 | 0.14348 | -0.033 | 7.836
20 | 1.157 | 0.14644 | -0.035 | 7.899

## 88. Re 6M Mach 0.50 (2)
BIGFOIL.COM POLAR EXPORT
GA 40-017
GA 40-017 |  |  |  | Cl Max: | 0.9937 | at alpha= | 10.5 | deg
XFOIL ncrit=9 |  |  |  | L/D Max: | 71.2977 | at alpha= | 5.5 | deg
Re: | 6000000 |  |  | Cd Min: | 0.1263 | at alpha= | 15.5 | deg
Mach: | 0.5 |  |  | Cl=0 at alpha= | 0 | deg
|  |  |  | @ Cl=0.1, Cd= | 0.0041161
|  |  |  | @ Cl=0.4, Cd= | 0.0059761
|  |  |  | @ Cl=0.6, Cd= | 0.0087256
alpha (deg) | Cl | Cd | Cm | Cl/Cd
-15.5 | -0.7624 | 0.12616 | -0.0293 | -6.0431
-15 | -0.7834 | 0.11243 | -0.0379 | -6.9679
-14.5 | -0.8054 | 0.09842 | -0.0471 | -8.1833
-14 | -0.8276 | 0.08511 | -0.0561 | -9.7239
-13.5 | -0.8574 | 0.07227 | -0.0642 | -11.8638
-13 | -0.8962 | 0.06011 | -0.0702 | -14.9093
-12.5 | -0.9246 | 0.05043 | -0.073 | -18.3343
-12 | -0.9492 | 0.0422 | -0.0732 | -22.4929
-11.5 | -0.9721 | 0.03508 | -0.071 | -27.7109
-11 | -0.9858 | 0.02937 | -0.0669 | -33.5649
-10.5 | -0.9934 | 0.02467 | -0.0613 | -40.2675
-10 | -0.989 | 0.02104 | -0.0553 | -47.0057
-9.5 | -0.967 | 0.01846 | -0.0499 | -52.3835
-9 | -0.9324 | 0.01662 | -0.0451 | -56.1011
-8.5 | -0.8964 | 0.01497 | -0.0404 | -59.8798
-8 | -0.8577 | 0.01358 | -0.0359 | -63.1591
-7.5 | -0.8157 | 0.01242 | -0.0316 | -65.6763
-7 | -0.7745 | 0.01138 | -0.0272 | -68.058
-6.5 | -0.7328 | 0.01048 | -0.0227 | -69.9237
-6 | -0.6901 | 0.00978 | -0.0182 | -70.5624
-5.5 | -0.6535 | 0.00917 | -0.0123 | -71.265
-5 | -0.6055 | 0.00878 | -0.0084 | -68.9636
-4.5 | -0.5505 | 0.00834 | -0.006 | -66.0072
-4 | -0.4993 | 0.00768 | -0.0031 | -65.013
-3.5 | -0.4496 | 0.00687 | -0.0003 | -65.444
-3 | -0.3978 | 0.00595 | 0.002 | -66.8571
-2.5 | -0.3461 | 0.00486 | 0.004 | -71.214
-2 | -0.2837 | 0.00431 | 0.0044 | -65.8237
-1.5 | -0.2137 | 0.0042 | 0.0035 | -50.881
-1 | -0.1423 | 0.00414 | 0.0024 | -34.372
-0.5 | -0.0714 | 0.0041 | 0.0012 | -17.4146
0 | 0 | 0.00413 | 0 | 0
0.5 | 0.0714 | 0.0041 | -0.0012 | 17.4146
1 | 0.1423 | 0.00414 | -0.0024 | 34.372
1.5 | 0.2137 | 0.00419 | -0.0035 | 51.0024
2 | 0.2836 | 0.00431 | -0.0044 | 65.8005
3 | 0.398 | 0.00594 | -0.002 | 67.0034
3.5 | 0.4495 | 0.00687 | 0.0003 | 65.4294
4 | 0.499 | 0.00769 | 0.0032 | 64.8895
4.5 | 0.5505 | 0.00834 | 0.006 | 66.0072
5 | 0.6057 | 0.00877 | 0.0084 | 69.065
5.5 | 0.6538 | 0.00917 | 0.0123 | 71.2977
6 | 0.6903 | 0.00978 | 0.0182 | 70.5828
6.5 | 0.733 | 0.01048 | 0.0227 | 69.9427
7 | 0.7745 | 0.01138 | 0.0272 | 68.058
7.5 | 0.816 | 0.01241 | 0.0316 | 65.7534
8 | 0.8585 | 0.01355 | 0.0358 | 63.3579
8.5 | 0.8954 | 0.01502 | 0.0405 | 59.6138
9 | 0.9348 | 0.01653 | 0.0449 | 56.5517
9.5 | 0.9658 | 0.01852 | 0.05 | 52.149
10 | 0.9896 | 0.02102 | 0.0553 | 47.079
10.5 | 0.9937 | 0.02467 | 0.0613 | 40.2797
11 | 0.9861 | 0.02937 | 0.0668 | 33.5751
12 | 0.9487 | 0.04227 | 0.0732 | 22.4438
12.5 | 0.9231 | 0.05057 | 0.0729 | 18.2539
13 | 0.8943 | 0.06034 | 0.0701 | 14.821
13.5 | 0.8567 | 0.07239 | 0.064 | 11.8345
14 | 0.8327 | 0.08451 | 0.0565 | 9.8533
14.5 | 0.8039 | 0.09872 | 0.0469 | 8.1432
15 | 0.7859 | 0.11215 | 0.0381 | 7.0076
15.5 | 0.7622 | 0.1263 | 0.0292 | 6.0348

## 89. Re 7M Mach 0.00 (1)
BIGFOIL.COM POLAR EXPORT
GA 40-017
GA 40-017 |  |  |  | Cl Max: | 1.227 | at alpha= | 14 | deg
JavaFoil+Calcfoil stall+Eppler ext transition |  |  |  | L/D Max: | 92.364 | at alpha= | 7.5 | deg
Re: | 7000000 |  |  | Cd Min: | 0.00433 | at alpha= | 0 | deg
Mach: | 0 |  |  | Cl=0 at alpha= | 0 | deg
|  |  |  | @ Cl=0.1, Cd= | 0.004386
|  |  |  | @ Cl=0.4, Cd= | 0.0048582
|  |  |  | @ Cl=0.6, Cd= | 0.007802
alpha (deg) | Cl | Cd | Cm | Cl/Cd
-19 | -1.059 | 0.0525 | 0.037 | -20.176
-18.5 | -1.082 | 0.04902 | 0.037 | -22.083
-18 | -1.116 | 0.04066 | 0.037 | -27.44
-17.5 | -1.139 | 0.03691 | 0.036 | -30.864
-17 | -1.159 | 0.03424 | 0.035 | -33.853
-16.5 | -1.177 | 0.03165 | 0.034 | -37.184
-16 | -1.197 | 0.02794 | 0.034 | -42.837
-15.5 | -1.208 | 0.02611 | 0.033 | -46.281
-15 | -1.219 | 0.02383 | 0.032 | -51.171
-14.5 | -1.225 | 0.02208 | 0.031 | -55.465
-14 | -1.227 | 0.02066 | 0.031 | -59.39
-13.5 | -1.226 | 0.01877 | 0.03 | -65.331
-13 | -1.219 | 0.01808 | 0.029 | -67.43
-12.5 | -1.208 | 0.01701 | 0.028 | -71.049
-12 | -1.194 | 0.01578 | 0.027 | -75.638
-11.5 | -1.175 | 0.01486 | 0.026 | -79.026
-11 | -1.151 | 0.01408 | 0.025 | -81.742
-10.5 | -1.124 | 0.01366 | 0.024 | -82.276
-10 | -1.093 | 0.01263 | 0.023 | -86.488
-9.5 | -1.058 | 0.01191 | 0.022 | -88.825
-9 | -1.02 | 0.01165 | 0.021 | -87.612
-8.5 | -0.98 | 0.01084 | 0.02 | -90.395
-8 | -0.935 | 0.01044 | 0.019 | -89.621
-7.5 | -0.887 | 0.0098 | 0.017 | -90.506
-7 | -0.835 | 0.00969 | 0.016 | -86.2
-6.5 | -0.781 | 0.00904 | 0.015 | -86.434
-6 | -0.726 | 0.00862 | 0.014 | -84.268
-5.5 | -0.669 | 0.00821 | 0.013 | -81.468
-5 | -0.61 | 0.00792 | 0.012 | -77.104
-4.5 | -0.551 | 0.00774 | 0.011 | -71.23
-4 | -0.491 | 0.00581 | 0.009 | -84.644
-3.5 | -0.431 | 0.00523 | 0.008 | -82.386
-3 | -0.37 | 0.00466 | 0.007 | -79.42
-2.5 | -0.309 | 0.00458 | 0.006 | -67.375
-2 | -0.248 | 0.00449 | 0.005 | -55.162
-1.5 | -0.186 | 0.00443 | 0.004 | -41.959
-1 | -0.124 | 0.00443 | 0.002 | -27.956
-0.5 | -0.062 | 0.00442 | 0.001 | -14.009
0 | 0 | 0.00433 | 0 | 0
0.5 | 0.062 | 0.00438 | -0.001 | 14.247
1 | 0.125 | 0.00439 | -0.002 | 28.438
1.5 | 0.187 | 0.00438 | -0.004 | 42.695
2 | 0.25 | 0.00444 | -0.005 | 56.146
2.5 | 0.311 | 0.00454 | -0.006 | 68.588
3 | 0.373 | 0.00461 | -0.007 | 80.881
3.5 | 0.435 | 0.00518 | -0.008 | 83.907
4 | 0.496 | 0.00575 | -0.009 | 86.202
4.5 | 0.556 | 0.00767 | -0.011 | 72.493
5 | 0.616 | 0.00785 | -0.012 | 78.502
5.5 | 0.675 | 0.00814 | -0.013 | 82.989
6 | 0.733 | 0.00854 | -0.014 | 85.86
6.5 | 0.789 | 0.00895 | -0.015 | 88.108
7 | 0.843 | 0.00959 | -0.016 | 87.913
7.5 | 0.895 | 0.00969 | -0.017 | 92.364
8 | 0.935 | 0.01044 | -0.018 | 89.621
8.5 | 0.98 | 0.01084 | -0.019 | 90.395
9 | 1.02 | 0.01165 | -0.021 | 87.612
9.5 | 1.058 | 0.01191 | -0.022 | 88.825
10 | 1.093 | 0.01263 | -0.023 | 86.488
10.5 | 1.124 | 0.01366 | -0.024 | 82.276
11 | 1.151 | 0.01408 | -0.025 | 81.742
11.5 | 1.175 | 0.01486 | -0.026 | 79.026
12 | 1.194 | 0.01578 | -0.027 | 75.638
12.5 | 1.208 | 0.01701 | -0.028 | 71.049
13 | 1.219 | 0.01808 | -0.029 | 67.43
13.5 | 1.226 | 0.01877 | -0.029 | 65.331
14 | 1.227 | 0.02066 | -0.03 | 59.39
14.5 | 1.225 | 0.02208 | -0.031 | 55.465
15 | 1.219 | 0.02383 | -0.032 | 51.171
15.5 | 1.208 | 0.02611 | -0.033 | 46.281
16 | 1.197 | 0.02794 | -0.034 | 42.837
16.5 | 1.177 | 0.03165 | -0.034 | 37.184
17 | 1.159 | 0.03424 | -0.035 | 33.853
17.5 | 1.139 | 0.03691 | -0.036 | 30.864
18 | 1.116 | 0.04066 | -0.036 | 27.44
18.5 | 1.082 | 0.04902 | -0.036 | 22.083
19 | 1.059 | 0.0525 | -0.037 | 20.176

## 90. Re 7M Mach 0.00 (2)
BIGFOIL.COM POLAR EXPORT
GA 40-017
GA 40-017 |  |  |  | Cl Max: | 1.6209 | at alpha= | 20 | deg
XFOIL ncrit=9 |  |  |  | L/D Max: | 96.7349 | at alpha= | 10 | deg
Re: | 7000000 |  |  | Cd Min: | 0.0457 | at alpha= | -20 | deg
Mach: | 0 |  |  | Cl=0 at alpha= | 0 | deg
|  |  |  | @ Cl=0.1, Cd= | 0.0038273
|  |  |  | @ Cl=0.4, Cd= | 0.0061079
|  |  |  | @ Cl=0.6, Cd= | 0.007745
alpha (deg) | Cl | Cd | Cm | Cl/Cd
-20 | -1.6161 | 0.0457 | -0.0289 | -35.3632
-19.5 | -1.6048 | 0.04192 | -0.0286 | -38.2824
-19 | -1.5908 | 0.03852 | -0.0281 | -41.298
-18.5 | -1.5739 | 0.03543 | -0.0275 | -44.4228
-18 | -1.5542 | 0.03268 | -0.0268 | -47.5581
-17.5 | -1.5318 | 0.03019 | -0.026 | -50.7387
-17 | -1.5079 | 0.02789 | -0.0251 | -54.066
-16 | -1.4439 | 0.02366 | -0.0256 | -61.027
-15.5 | -1.3604 | 0.02139 | -0.0362 | -63.5998
-15 | -1.3408 | 0.01997 | -0.0329 | -67.1407
-14.5 | -1.3145 | 0.01863 | -0.0305 | -70.5582
-14 | -1.2866 | 0.0174 | -0.0281 | -73.9425
-13.5 | -1.2578 | 0.01624 | -0.0257 | -77.4507
-13 | -1.2294 | 0.01512 | -0.0229 | -81.3095
-12.5 | -1.1995 | 0.01414 | -0.0202 | -84.8303
-12 | -1.1671 | 0.01331 | -0.0176 | -87.686
-11.5 | -1.1334 | 0.0126 | -0.015 | -89.9524
-11 | -1.1028 | 0.01186 | -0.0117 | -92.9848
-10.5 | -1.0711 | 0.01125 | -0.0083 | -95.2089
-10 | -1.0395 | 0.01076 | -0.0045 | -96.6078
-9.5 | -1.0022 | 0.01041 | -0.0016 | -96.2728
-9 | -0.9585 | 0.00997 | 0.0001 | -96.1384
-8.5 | -0.9119 | 0.00959 | 0.0012 | -95.0886
-8 | -0.8625 | 0.00926 | 0.0018 | -93.1425
-7.5 | -0.8127 | 0.00893 | 0.0024 | -91.0078
-7 | -0.7615 | 0.0086 | 0.0028 | -88.5465
-6.5 | -0.709 | 0.00834 | 0.0029 | -85.012
-6 | -0.6561 | 0.00803 | 0.003 | -81.7061
-5.5 | -0.6026 | 0.00776 | 0.003 | -77.6546
-5 | -0.549 | 0.00745 | 0.003 | -73.6913
-4.5 | -0.4961 | 0.00705 | 0.0031 | -70.3688
-4 | -0.4441 | 0.00658 | 0.0033 | -67.4924
-3.5 | -0.392 | 0.00602 | 0.0034 | -65.1163
-3 | -0.3394 | 0.00547 | 0.0034 | -62.0475
-2.5 | -0.2868 | 0.00489 | 0.0035 | -58.6503
-2 | -0.2352 | 0.00414 | 0.0036 | -56.8116
-1.5 | -0.1782 | 0.00388 | 0.003 | -45.9278
-1 | -0.1189 | 0.00384 | 0.002 | -30.9635
-0.5 | -0.0595 | 0.0038 | 0.001 | -15.6579
0 | 0 | 0.00379 | 0 | 0
0.5 | 0.0595 | 0.0038 | -0.001 | 15.6579
1 | 0.1189 | 0.00384 | -0.002 | 30.9635
1.5 | 0.1782 | 0.00388 | -0.003 | 45.9278
2 | 0.2351 | 0.00415 | -0.0036 | 56.6506
2.5 | 0.2867 | 0.0049 | -0.0034 | 58.5102
3 | 0.3394 | 0.00547 | -0.0034 | 62.0475
3.5 | 0.392 | 0.00602 | -0.0034 | 65.1163
4 | 0.4439 | 0.00659 | -0.0032 | 67.3596
4.5 | 0.4961 | 0.00705 | -0.0031 | 70.3688
5 | 0.549 | 0.00745 | -0.003 | 73.6913
5.5 | 0.6026 | 0.00776 | -0.003 | 77.6546
6 | 0.6561 | 0.00803 | -0.003 | 81.7061
6.5 | 0.709 | 0.00834 | -0.0029 | 85.012
7 | 0.7615 | 0.0086 | -0.0028 | 88.5465
7.5 | 0.8126 | 0.00894 | -0.0024 | 90.8949
8 | 0.8625 | 0.00926 | -0.0019 | 93.1425
8.5 | 0.9119 | 0.00959 | -0.0012 | 95.0886
9 | 0.9587 | 0.00996 | -0.0001 | 96.255
9.5 | 1.0022 | 0.01041 | 0.0016 | 96.2728
10 | 1.0399 | 0.01075 | 0.0044 | 96.7349
10.5 | 1.0715 | 0.01124 | 0.0082 | 95.3292
11 | 1.103 | 0.01186 | 0.0117 | 93.0017
11.5 | 1.1335 | 0.0126 | 0.015 | 89.9603
12 | 1.1675 | 0.0133 | 0.0176 | 87.782
12.5 | 1.1999 | 0.01413 | 0.0202 | 84.9186
13 | 1.2298 | 0.01511 | 0.0229 | 81.3898
13.5 | 1.2573 | 0.01628 | 0.0257 | 77.2297
14 | 1.2865 | 0.01742 | 0.0281 | 73.8519
14.5 | 1.3149 | 0.01861 | 0.0304 | 70.6556
15 | 1.3413 | 0.01995 | 0.0328 | 67.2331
15.5 | 1.3613 | 0.02135 | 0.0361 | 63.7611
16 | 1.4449 | 0.0237 | 0.0253 | 60.9662
17 | 1.511 | 0.02783 | 0.0246 | 54.2939
17.5 | 1.5358 | 0.03004 | 0.0255 | 51.1252
18 | 1.5566 | 0.03267 | 0.0263 | 47.6462
18.5 | 1.5773 | 0.03532 | 0.027 | 44.6574
19 | 1.5949 | 0.03837 | 0.0276 | 41.5663
19.5 | 1.6092 | 0.04176 | 0.0281 | 38.5345
20 | 1.6209 | 0.04549 | 0.0284 | 35.632

## 91. Re 7M Mach 0.10 (1)
BIGFOIL.COM POLAR EXPORT
GA 40-017
GA 40-017 |  |  |  | Cl Max: | 1.211 | at alpha= | 13.5 | deg
JavaFoil+Calcfoil stall+Eppler ext transition |  |  |  | L/D Max: | 91.954 | at alpha= | 7.5 | deg
Re: | 7000000 |  |  | Cd Min: | 0.00433 | at alpha= | 0 | deg
Mach: | 0.1 |  |  | Cl=0 at alpha= | 0 | deg
|  |  |  | @ Cl=0.1, Cd= | 0.0043479
|  |  |  | @ Cl=0.4, Cd= | 0.0048698
|  |  |  | @ Cl=0.6, Cd= | 0.0074518
alpha (deg) | Cl | Cd | Cm | Cl/Cd
-18.5 | -1.028 | 0.05097 | 0.037 | -20.173
-18 | -1.061 | 0.04422 | 0.036 | -23.996
-17.5 | -1.092 | 0.03886 | 0.036 | -28.089
-17 | -1.114 | 0.03675 | 0.035 | -30.308
-16.5 | -1.137 | 0.03366 | 0.034 | -33.772
-16 | -1.162 | 0.02924 | 0.034 | -39.734
-15.5 | -1.179 | 0.027 | 0.033 | -43.655
-15 | -1.193 | 0.02462 | 0.032 | -48.476
-14.5 | -1.203 | 0.02295 | 0.032 | -52.411
-14 | -1.208 | 0.02128 | 0.031 | -56.79
-13.5 | -1.211 | 0.0193 | 0.03 | -62.754
-13 | -1.207 | 0.01846 | 0.029 | -65.389
-12.5 | -1.199 | 0.01733 | 0.028 | -69.208
-12 | -1.187 | 0.01604 | 0.027 | -73.992
-11.5 | -1.17 | 0.01511 | 0.026 | -77.452
-11 | -1.149 | 0.0143 | 0.025 | -80.31
-10.5 | -1.123 | 0.01384 | 0.024 | -81.097
-10 | -1.093 | 0.01279 | 0.023 | -85.422
-9.5 | -1.059 | 0.01206 | 0.022 | -87.767
-9 | -1.022 | 0.01179 | 0.021 | -86.656
-8.5 | -0.982 | 0.01094 | 0.02 | -89.729
-8 | -0.938 | 0.01049 | 0.019 | -89.451
-7.5 | -0.89 | 0.00988 | 0.018 | -90.091
-7 | -0.838 | 0.0095 | 0.016 | -88.29
-6.5 | -0.785 | 0.00904 | 0.015 | -86.835
-6 | -0.729 | 0.00876 | 0.014 | -83.291
-5.5 | -0.672 | 0.00824 | 0.013 | -81.589
-5 | -0.613 | 0.008 | 0.012 | -76.63
-4.5 | -0.554 | 0.00648 | 0.011 | -85.432
-4 | -0.494 | 0.00588 | 0.009 | -83.956
-3.5 | -0.433 | 0.00526 | 0.008 | -82.273
-3 | -0.372 | 0.00469 | 0.007 | -79.259
-2.5 | -0.31 | 0.0046 | 0.006 | -67.496
-2 | -0.249 | 0.00453 | 0.005 | -54.961
-1.5 | -0.187 | 0.00443 | 0.004 | -42.156
-1 | -0.124 | 0.0044 | 0.002 | -28.252
-0.5 | -0.062 | 0.00437 | 0.001 | -14.238
0 | 0 | 0.00433 | 0 | 0
0.5 | 0.063 | 0.00433 | -0.001 | 14.482
1 | 0.125 | 0.00436 | -0.002 | 28.745
1.5 | 0.188 | 0.00439 | -0.004 | 42.9
2 | 0.251 | 0.00448 | -0.005 | 55.944
2.5 | 0.313 | 0.00455 | -0.006 | 68.727
3 | 0.375 | 0.00464 | -0.007 | 80.732
3.5 | 0.437 | 0.00521 | -0.008 | 83.797
4 | 0.498 | 0.00582 | -0.009 | 85.511
4.5 | 0.559 | 0.00642 | -0.011 | 87.028
5 | 0.619 | 0.00793 | -0.012 | 78.029
5.5 | 0.678 | 0.00816 | -0.013 | 83.11
6 | 0.736 | 0.00868 | -0.014 | 84.871
6.5 | 0.792 | 0.00895 | -0.015 | 88.516
7 | 0.847 | 0.0094 | -0.016 | 90.062
7.5 | 0.899 | 0.00978 | -0.018 | 91.954
8 | 0.938 | 0.01049 | -0.018 | 89.451
8.5 | 0.982 | 0.01094 | -0.02 | 89.729
9 | 1.022 | 0.01179 | -0.021 | 86.656
9.5 | 1.059 | 0.01206 | -0.022 | 87.767
10 | 1.093 | 0.01279 | -0.023 | 85.422
10.5 | 1.123 | 0.01384 | -0.024 | 81.097
11 | 1.149 | 0.0143 | -0.025 | 80.31
11.5 | 1.17 | 0.01511 | -0.026 | 77.452
12 | 1.187 | 0.01604 | -0.027 | 73.992
12.5 | 1.199 | 0.01733 | -0.028 | 69.208
13 | 1.207 | 0.01846 | -0.029 | 65.389
13.5 | 1.211 | 0.0193 | -0.03 | 62.754
14 | 1.208 | 0.02128 | -0.03 | 56.79
14.5 | 1.203 | 0.02295 | -0.031 | 52.411
15 | 1.193 | 0.02462 | -0.032 | 48.476
15.5 | 1.179 | 0.027 | -0.033 | 43.655
16 | 1.162 | 0.02924 | -0.034 | 39.734
16.5 | 1.137 | 0.03366 | -0.034 | 33.772
17 | 1.114 | 0.03675 | -0.035 | 30.308
17.5 | 1.092 | 0.03886 | -0.036 | 28.089
18 | 1.061 | 0.04422 | -0.036 | 23.996
18.5 | 1.028 | 0.05097 | -0.037 | 20.173

## 92. Re 7M Mach 0.10 (2)
BIGFOIL.COM POLAR EXPORT
GA 40-017
GA 40-017 |  |  |  | Cl Max: | 1.611 | at alpha= | 20 | deg
XFOIL ncrit=9 |  |  |  | L/D Max: | 95.7015 | at alpha= | 9 | deg
Re: | 7000000 |  |  | Cd Min: | 0.0489 | at alpha= | -20 | deg
Mach: | 0.1 |  |  | Cl=0 at alpha= | 0 | deg
|  |  |  | @ Cl=0.1, Cd= | 0.0038335
|  |  |  | @ Cl=0.4, Cd= | 0.0060988
|  |  |  | @ Cl=0.6, Cd= | 0.0077578
alpha (deg) | Cl | Cd | Cm | Cl/Cd
-20 | -1.6053 | 0.0489 | -0.0313 | -32.8282
-19.5 | -1.5984 | 0.04453 | -0.0311 | -35.8949
-19 | -1.5864 | 0.04077 | -0.0306 | -38.911
-18.5 | -1.571 | 0.03743 | -0.0299 | -41.9717
-18 | -1.5523 | 0.03443 | -0.0292 | -45.0857
-17.5 | -1.5317 | 0.0317 | -0.0283 | -48.3186
-16 | -1.4469 | 0.0248 | -0.0272 | -58.3427
-15.5 | -1.3581 | 0.02224 | -0.039 | -61.0656
-15 | -1.3407 | 0.02069 | -0.0353 | -64.7994
-14.5 | -1.315 | 0.01925 | -0.0328 | -68.3117
-14 | -1.2878 | 0.01792 | -0.0303 | -71.8638
-13.5 | -1.2579 | 0.01675 | -0.0279 | -75.0985
-13 | -1.229 | 0.01559 | -0.0252 | -78.8326
-12.5 | -1.1996 | 0.01451 | -0.0224 | -82.674
-12 | -1.1676 | 0.01361 | -0.0197 | -85.7899
-11.5 | -1.1341 | 0.01284 | -0.017 | -88.3255
-11 | -1.1019 | 0.01208 | -0.0139 | -91.2169
-10.5 | -1.07 | 0.01142 | -0.0104 | -93.6953
-10 | -1.0378 | 0.01087 | -0.0067 | -95.4738
-9.5 | -1.0048 | 0.01049 | -0.0028 | -95.7865
-9 | -0.9616 | 0.01006 | -0.001 | -95.5865
-8.5 | -0.9155 | 0.00966 | 0.0004 | -94.7723
-8 | -0.8663 | 0.00932 | 0.0012 | -92.9506
-7.5 | -0.8163 | 0.00899 | 0.0019 | -90.8009
-7 | -0.7651 | 0.00865 | 0.0024 | -88.4509
-6 | -0.6593 | 0.00807 | 0.0027 | -81.6976
-5.5 | -0.6056 | 0.00779 | 0.0028 | -77.7407
-5 | -0.5516 | 0.00748 | 0.0028 | -73.7433
-4.5 | -0.4985 | 0.00708 | 0.0029 | -70.4096
-3.5 | -0.3941 | 0.00604 | 0.0033 | -65.2483
-3 | -0.3413 | 0.00549 | 0.0034 | -62.1676
-2.5 | -0.2886 | 0.0049 | 0.0035 | -58.898
-2 | -0.2367 | 0.00415 | 0.0036 | -57.0361
-1.5 | -0.1793 | 0.00388 | 0.003 | -46.2113
-1 | -0.1197 | 0.00385 | 0.002 | -31.0909
-0.5 | -0.0599 | 0.0038 | 0.001 | -15.7632
0 | 0 | 0.0038 | 0 | 0
0.5 | 0.0599 | 0.0038 | -0.001 | 15.7632
1 | 0.1197 | 0.00385 | -0.002 | 31.0909
1.5 | 0.1793 | 0.00388 | -0.003 | 46.2113
2 | 0.2366 | 0.00415 | -0.0036 | 57.012
2.5 | 0.2884 | 0.00491 | -0.0034 | 58.7373
3 | 0.3413 | 0.00548 | -0.0034 | 62.281
3.5 | 0.3941 | 0.00604 | -0.0033 | 65.2483
4.5 | 0.4985 | 0.00708 | -0.0029 | 70.4096
5 | 0.5517 | 0.00748 | -0.0028 | 73.7567
5.5 | 0.6056 | 0.00779 | -0.0028 | 77.7407
6 | 0.6593 | 0.00807 | -0.0027 | 81.6976
6.5 | 0.7123 | 0.00838 | -0.0026 | 85
7 | 0.7651 | 0.00865 | -0.0024 | 88.4509
7.5 | 0.8162 | 0.009 | -0.0019 | 90.6889
8 | 0.8663 | 0.00932 | -0.0012 | 92.9506
8.5 | 0.9155 | 0.00966 | -0.0004 | 94.7723
9 | 0.9618 | 0.01005 | 0.0009 | 95.7015
9.5 | 1.0048 | 0.0105 | 0.0028 | 95.6952
10 | 1.0383 | 0.01087 | 0.0066 | 95.5198
10.5 | 1.0705 | 0.01142 | 0.0104 | 93.7391
11 | 1.1021 | 0.01209 | 0.0138 | 91.158
11.5 | 1.1343 | 0.01284 | 0.017 | 88.3411
12 | 1.168 | 0.0136 | 0.0196 | 85.8824
12.5 | 1.1999 | 0.0145 | 0.0224 | 82.7517
13 | 1.2292 | 0.01558 | 0.0252 | 78.896
13.5 | 1.2587 | 0.01672 | 0.0278 | 75.2811
14 | 1.2877 | 0.01793 | 0.0303 | 71.8182
14.5 | 1.3158 | 0.01922 | 0.0327 | 68.4599
15 | 1.3414 | 0.02066 | 0.0352 | 64.9274
15.5 | 1.3592 | 0.02218 | 0.0389 | 61.2804
16 | 1.4491 | 0.02473 | 0.0269 | 58.5968
17.5 | 1.5354 | 0.03158 | 0.0278 | 48.6194
18 | 1.5551 | 0.0344 | 0.0288 | 45.2064
18.5 | 1.5744 | 0.03733 | 0.0295 | 42.1752
19 | 1.5902 | 0.04066 | 0.0301 | 39.1097
19.5 | 1.6026 | 0.04438 | 0.0306 | 36.1109
20 | 1.611 | 0.04861 | 0.0308 | 33.1413

## 93. Re 7M Mach 0.25 (1)
BIGFOIL.COM POLAR EXPORT
GA 40-017
GA 40-017 |  |  |  | Cl Max: | 1.128 | at alpha= | 11.5 | deg
JavaFoil+Calcfoil stall+Eppler ext transition |  |  |  | L/D Max: | 88.544 | at alpha= | 6.5 | deg
Re: | 7000000 |  |  | Cd Min: | 0.00437 | at alpha= | 0 | deg
Mach: | 0.25 |  |  | Cl=0 at alpha= | 0 | deg
|  |  |  | @ Cl=0.1, Cd= | 0.0043755
|  |  |  | @ Cl=0.4, Cd= | 0.004793
|  |  |  | @ Cl=0.6, Cd= | 0.0079153
alpha (deg) | Cl | Cd | Cm | Cl/Cd
-17 | -0.671 | 0.11165 | 0.026 | -6.009
-16.5 | -0.725 | 0.10435 | 0.026 | -6.945
-16 | -0.801 | 0.0768 | 0.029 | -10.428
-15.5 | -0.905 | 0.04124 | 0.032 | -21.938
-15 | -0.964 | 0.03312 | 0.032 | -29.109
-14.5 | -1.014 | 0.02781 | 0.032 | -36.462
-14 | -1.053 | 0.02495 | 0.031 | -42.18
-13.5 | -1.081 | 0.02299 | 0.03 | -47.027
-13 | -1.105 | 0.02095 | 0.029 | -52.731
-12.5 | -1.121 | 0.01951 | 0.028 | -57.424
-12 | -1.128 | 0.01784 | 0.027 | -63.223
-11.5 | -1.128 | 0.01659 | 0.027 | -68.018
-11 | -1.121 | 0.01558 | 0.025 | -71.934
-10.5 | -1.107 | 0.01496 | 0.024 | -73.981
-10 | -1.086 | 0.01374 | 0.023 | -79.033
-9.5 | -1.06 | 0.01287 | 0.022 | -82.361
-9 | -1.027 | 0.01255 | 0.021 | -81.897
-8.5 | -0.991 | 0.01189 | 0.02 | -83.317
-8 | -0.95 | 0.01101 | 0.019 | -86.285
-7.5 | -0.905 | 0.01027 | 0.018 | -88.147
-7 | -0.857 | 0.00979 | 0.017 | -87.487
-6.5 | -0.803 | 0.00925 | 0.016 | -86.834
-6 | -0.747 | 0.00895 | 0.014 | -83.533
-5.5 | -0.689 | 0.00845 | 0.013 | -81.55
-5 | -0.629 | 0.0081 | 0.012 | -77.7
-4.5 | -0.568 | 0.00785 | 0.011 | -72.436
-4 | -0.507 | 0.00599 | 0.01 | -84.684
-3.5 | -0.445 | 0.00532 | 0.008 | -83.607
-3 | -0.382 | 0.0047 | 0.007 | -81.287
-2.5 | -0.319 | 0.0046 | 0.006 | -69.298
-2 | -0.256 | 0.00451 | 0.005 | -56.714
-1.5 | -0.192 | 0.00442 | 0.004 | -43.391
-1 | -0.128 | 0.00442 | 0.002 | -28.93
-0.5 | -0.064 | 0.00441 | 0.001 | -14.481
0 | 0 | 0.00437 | 0 | 0
0.5 | 0.064 | 0.00437 | -0.001 | 14.743
1 | 0.129 | 0.00438 | -0.002 | 29.458
1.5 | 0.193 | 0.00437 | -0.004 | 44.195
2 | 0.258 | 0.00446 | -0.005 | 57.781
2.5 | 0.321 | 0.00455 | -0.006 | 70.623
3 | 0.385 | 0.00465 | -0.007 | 82.87
3.5 | 0.449 | 0.00526 | -0.008 | 85.219
4 | 0.512 | 0.00593 | -0.01 | 86.308
4.5 | 0.574 | 0.00783 | -0.011 | 73.267
5 | 0.635 | 0.00803 | -0.012 | 79.151
5.5 | 0.696 | 0.00837 | -0.013 | 83.104
6 | 0.755 | 0.00886 | -0.014 | 85.136
6.5 | 0.811 | 0.00916 | -0.016 | 88.544
7 | 0.857 | 0.00979 | -0.017 | 87.487
7.5 | 0.905 | 0.01027 | -0.018 | 88.147
8 | 0.95 | 0.01101 | -0.019 | 86.285
8.5 | 0.991 | 0.01189 | -0.02 | 83.317
9 | 1.027 | 0.01255 | -0.021 | 81.897
9.5 | 1.06 | 0.01287 | -0.022 | 82.361
10 | 1.086 | 0.01374 | -0.023 | 79.033
10.5 | 1.107 | 0.01496 | -0.024 | 73.981
11 | 1.121 | 0.01558 | -0.025 | 71.934
11.5 | 1.128 | 0.01659 | -0.026 | 68.018
12 | 1.128 | 0.01784 | -0.027 | 63.223
12.5 | 1.121 | 0.01951 | -0.028 | 57.424
13 | 1.105 | 0.02095 | -0.029 | 52.731
13.5 | 1.081 | 0.02299 | -0.03 | 47.027
14 | 1.053 | 0.02495 | -0.031 | 42.18
14.5 | 1.009 | 0.02951 | -0.031 | 34.191
15 | 0.964 | 0.03312 | -0.032 | 29.109
15.5 | 0.905 | 0.04124 | -0.032 | 21.938
16 | 0.801 | 0.0768 | -0.029 | 10.428
16.5 | 0.725 | 0.10435 | -0.025 | 6.945

## 94. Re 7M Mach 0.25 (2)
BIGFOIL.COM POLAR EXPORT
GA 40-017
GA 40-017 |  |  |  | Cl Max: | 1.5236 | at alpha= | 18.5 | deg
XFOIL ncrit=9 |  |  |  | L/D Max: | 92.2101 | at alpha= | 8.5 | deg
Re: | 7000000 |  |  | Cd Min: | 0.07291 | at alpha= | -20 | deg
Mach: | 0.25 |  |  | Cl=0 at alpha= | 0 | deg
|  |  |  | @ Cl=0.1, Cd= | 0.0038569
|  |  |  | @ Cl=0.4, Cd= | 0.0061215
|  |  |  | @ Cl=0.6, Cd= | 0.0078631
alpha (deg) | Cl | Cd | Cm | Cl/Cd
-20 | -1.4912 | 0.07291 | -0.0401 | -20.4526
-19.5 | -1.5107 | 0.06471 | -0.0416 | -23.3457
-19 | -1.5188 | 0.05799 | -0.0421 | -26.1907
-18.5 | -1.521 | 0.05205 | -0.0421 | -29.2219
-18 | -1.5151 | 0.04706 | -0.0417 | -32.1951
-17.5 | -1.5079 | 0.04236 | -0.0409 | -35.5973
-17 | -1.4929 | 0.03851 | -0.0398 | -38.7666
-16 | -1.4555 | 0.03164 | -0.0371 | -46.0019
-15.5 | -1.3681 | 0.02796 | -0.0483 | -48.9306
-15 | -1.3302 | 0.02564 | -0.0487 | -51.8799
-14.5 | -1.3095 | 0.02347 | -0.0456 | -55.7946
-14 | -1.2865 | 0.02149 | -0.0426 | -59.8651
-13.5 | -1.26 | 0.01975 | -0.0396 | -63.7975
-13 | -1.2301 | 0.01825 | -0.0367 | -67.4027
-12 | -1.1677 | 0.01563 | -0.0307 | -74.7089
-11.5 | -1.136 | 0.01446 | -0.0274 | -78.5615
-11 | -1.1019 | 0.01347 | -0.0243 | -81.804
-10.5 | -1.0666 | 0.01262 | -0.0211 | -84.5166
-10 | -1.0332 | 0.01177 | -0.0174 | -87.7825
-9.5 | -0.9977 | 0.01111 | -0.0138 | -89.802
-9 | -0.9624 | 0.01056 | -0.0099 | -91.1364
-8.5 | -0.9306 | 0.01008 | -0.0051 | -92.3214
-8 | -0.8841 | 0.00967 | -0.003 | -91.4271
-7.5 | -0.834 | 0.00931 | -0.0016 | -89.5811
-7 | -0.7834 | 0.00893 | -0.0004 | -87.7268
-6.5 | -0.7304 | 0.0086 | 0.0004 | -84.9302
-6 | -0.6762 | 0.00828 | 0.0009 | -81.6667
-5.5 | -0.6212 | 0.00799 | 0.0013 | -77.7472
-5 | -0.5659 | 0.00766 | 0.0016 | -73.8773
-4.5 | -0.5115 | 0.00728 | 0.0019 | -70.261
-4 | -0.4581 | 0.00678 | 0.0024 | -67.5664
-3.5 | -0.4052 | 0.00617 | 0.0029 | -65.6726
-3 | -0.3518 | 0.00557 | 0.0032 | -63.1598
-2.5 | -0.298 | 0.00493 | 0.0035 | -60.4462
-2 | -0.2449 | 0.00416 | 0.0038 | -58.8702
-1.5 | -0.1856 | 0.00392 | 0.0031 | -47.3469
-1 | -0.1239 | 0.00388 | 0.0021 | -31.933
-0.5 | -0.0619 | 0.00382 | 0.0011 | -16.2042
0 | 0 | 0.00383 | 0 | 0
0.5 | 0.0619 | 0.00382 | -0.0011 | 16.2042
1 | 0.1239 | 0.00388 | -0.0021 | 31.933
1.5 | 0.1856 | 0.00392 | -0.0031 | 47.3469
2 | 0.2449 | 0.00416 | -0.0038 | 58.8702
2.5 | 0.2978 | 0.00494 | -0.0034 | 60.2834
3 | 0.3519 | 0.00557 | -0.0032 | 63.1777
3.5 | 0.4051 | 0.00618 | -0.0029 | 65.5502
4 | 0.4578 | 0.00679 | -0.0024 | 67.4227
4.5 | 0.5114 | 0.00728 | -0.0019 | 70.2473
5 | 0.5659 | 0.00766 | -0.0016 | 73.8773
5.5 | 0.6213 | 0.00799 | -0.0013 | 77.7597
6 | 0.6763 | 0.00828 | -0.0009 | 81.6787
6.5 | 0.7304 | 0.0086 | -0.0004 | 84.9302
7 | 0.7834 | 0.00893 | 0.0004 | 87.7268
7.5 | 0.8341 | 0.00931 | 0.0016 | 89.5918
8 | 0.8842 | 0.00967 | 0.003 | 91.4374
8.5 | 0.9304 | 0.01009 | 0.0051 | 92.2101
9 | 0.9625 | 0.01056 | 0.0099 | 91.1458
9.5 | 0.9976 | 0.01112 | 0.0138 | 89.7122
10 | 1.0336 | 0.01176 | 0.0174 | 87.8912
10.5 | 1.0674 | 0.0126 | 0.021 | 84.7143
11 | 1.1024 | 0.01345 | 0.0242 | 81.9628
11.5 | 1.1363 | 0.01445 | 0.0274 | 78.6367
12 | 1.1676 | 0.01564 | 0.0307 | 74.6547
12.5 | 1.1988 | 0.01692 | 0.0338 | 70.8511
13 | 1.2306 | 0.01824 | 0.0367 | 67.4671
13.5 | 1.2601 | 0.01975 | 0.0396 | 63.8025
14.5 | 1.3119 | 0.02335 | 0.0455 | 56.1842
15 | 1.3325 | 0.02552 | 0.0486 | 52.2139
15.5 | 1.3705 | 0.0279 | 0.048 | 49.1219
16 | 1.458 | 0.03162 | 0.0367 | 46.1101
17 | 1.4953 | 0.03851 | 0.0394 | 38.8289
17.5 | 1.5118 | 0.04224 | 0.0405 | 35.7907
18 | 1.5194 | 0.04693 | 0.0413 | 32.3759
18.5 | 1.5236 | 0.05205 | 0.0417 | 29.2719
19 | 1.5217 | 0.05802 | 0.0416 | 26.2272
19.5 | 1.5151 | 0.06462 | 0.041 | 23.4463
20 | 1.4989 | 0.07251 | 0.0396 | 20.6716

## 95. Re 7M Mach 0.50 (1)
BIGFOIL.COM POLAR EXPORT
GA 40-017
GA 40-017 |  |  |  | Cl Max: | 1.163 | at alpha= | 20 | deg
JavaFoil+Calcfoil stall+Eppler ext transition |  |  |  | L/D Max: | 87.309 | at alpha= | 3 | deg
Re: | 7000000 |  |  | Cd Min: | 0.00458 | at alpha= | 0.5 | deg
Mach: | 0.5 |  |  | Cl=0 at alpha= | 0 | deg
|  |  |  | @ Cl=0.1, Cd= | 0.00458
|  |  |  | @ Cl=0.4, Cd= | 0.0048835
|  |  |  | @ Cl=0.6, Cd= | 0.0080198
alpha (deg) | Cl | Cd | Cm | Cl/Cd
-20 | -1.162 | 0.14059 | 0.036 | -8.267
-19.5 | -1.129 | 0.13876 | 0.034 | -8.134
-19 | -1.092 | 0.14049 | 0.032 | -7.771
-18.5 | -1.056 | 0.14137 | 0.029 | -7.47
-18 | -1.024 | 0.13621 | 0.027 | -7.519
-17.5 | -0.999 | 0.14851 | 0.027 | -6.727
-17 | -0.978 | 0.13043 | 0.028 | -7.5
-16.5 | -0.953 | 0.12075 | 0.028 | -7.889
-16 | -0.919 | 0.11859 | 0.026 | -7.753
-15.5 | -0.887 | 0.11619 | 0.024 | -7.635
-15 | -0.857 | 0.11325 | 0.023 | -7.565
-14.5 | -0.827 | 0.10891 | 0.021 | -7.589
-14 | -0.798 | 0.10373 | 0.02 | -7.695
-13.5 | -0.771 | 0.10339 | 0.02 | -7.462
-13 | -0.746 | 0.09257 | 0.02 | -8.054
-12.5 | -0.714 | 0.08889 | 0.018 | -8.034
-12 | -0.685 | 0.08382 | 0.017 | -8.174
-11.5 | -0.658 | 0.07517 | 0.017 | -8.755
-11 | -0.633 | 0.0685 | 0.017 | -9.234
-10.5 | -0.599 | 0.073 | 0.013 | -8.199
-10 | -0.68 | 0.01972 | 0.026 | -34.471
-9.5 | -0.65 | 0.01738 | 0.025 | -37.375
-9 | -0.519 | 0.05638 | 0.014 | -9.207
-8.5 | -0.768 | 0.01651 | 0.022 | -46.495
-8 | -0.909 | 0.01461 | 0.021 | -62.188
-7.5 | -0.921 | 0.01325 | 0.02 | -69.517
-7 | -0.9 | 0.01229 | 0.019 | -73.191
-6.5 | -0.861 | 0.01168 | 0.017 | -73.757
-6 | -0.812 | 0.01106 | 0.016 | -73.419
-5.5 | -0.756 | 0.0101 | 0.015 | -74.826
-5 | -0.695 | 0.00953 | 0.013 | -72.875
-4.5 | -0.631 | 0.00923 | 0.012 | -68.355
-4 | -0.565 | 0.00685 | 0.011 | -82.458
-3.5 | -0.496 | 0.00596 | 0.009 | -83.257
-3 | -0.426 | 0.00498 | 0.008 | -85.659
-2.5 | -0.356 | 0.00487 | 0.007 | -73.074
-2 | -0.286 | 0.00474 | 0.005 | -60.278
-1.5 | -0.214 | 0.00464 | 0.004 | -46.148
-1 | -0.143 | 0.00463 | 0.003 | -30.885
-0.5 | -0.071 | 0.00462 | 0.001 | -15.452
0 | 0 | 0.00462 | 0 | 0
0.5 | 0.072 | 0.00458 | -0.001 | 15.738
1 | 0.144 | 0.00458 | -0.003 | 31.462
1.5 | 0.216 | 0.0046 | -0.004 | 47.027
2 | 0.288 | 0.00469 | -0.005 | 61.441
2.5 | 0.359 | 0.00482 | -0.007 | 74.51
3 | 0.43 | 0.00493 | -0.008 | 87.309
3.5 | 0.501 | 0.00589 | -0.009 | 84.955
4 | 0.57 | 0.00681 | -0.011 | 83.683
4.5 | 0.631 | 0.00927 | -0.012 | 68.048
5 | 0.695 | 0.0098 | -0.013 | 70.852
5.5 | 0.756 | 0.01037 | -0.015 | 72.919
6 | 0.812 | 0.01091 | -0.016 | 74.438
6.5 | 0.861 | 0.01155 | -0.017 | 74.576
7 | 0.9 | 0.0125 | -0.018 | 71.948
7.5 | 0.921 | 0.01353 | -0.02 | 68.083
8 | 0.909 | 0.01456 | -0.021 | 62.43
8.5 | 0.768 | 0.01629 | -0.022 | 47.142
9 | 0.519 | 0.05638 | -0.014 | 9.207
9.5 | 0.65 | 0.01738 | -0.024 | 37.375
10 | 0.679 | 0.01944 | -0.025 | 34.959
10.5 | 0.599 | 0.07116 | -0.013 | 8.412
11 | 0.63 | 0.07011 | -0.016 | 8.991
11.5 | 0.658 | 0.07691 | -0.016 | 8.551
12 | 0.685 | 0.0839 | -0.017 | 8.163
12.5 | 0.714 | 0.08916 | -0.018 | 8.01
13 | 0.745 | 0.09386 | -0.02 | 7.938
13.5 | 0.771 | 0.10339 | -0.02 | 7.461
14 | 0.798 | 0.10307 | -0.02 | 7.745
14.5 | 0.827 | 0.10776 | -0.021 | 7.676
15 | 0.857 | 0.11257 | -0.023 | 7.616
15.5 | 0.888 | 0.11545 | -0.024 | 7.693
16 | 0.92 | 0.11771 | -0.026 | 7.817
16.5 | 0.954 | 0.11949 | -0.028 | 7.981
17 | 0.98 | 0.12806 | -0.028 | 7.651
17.5 | 0.999 | 0.1471 | -0.027 | 6.793
18 | 1.024 | 0.13895 | -0.027 | 7.371
18.5 | 1.056 | 0.14143 | -0.029 | 7.467
19 | 1.094 | 0.13794 | -0.032 | 7.932
19.5 | 1.131 | 0.13624 | -0.034 | 8.303
20 | 1.163 | 0.13921 | -0.036 | 8.357

## 96. Re 7M Mach 0.50 (2)
BIGFOIL.COM POLAR EXPORT
GA 40-017
GA 40-017 |  |  |  | Cl Max: | 1.0093 | at alpha= | 10.5 | deg
XFOIL ncrit=9 |  |  |  | L/D Max: | 74.5648 | at alpha= | 6 | deg
Re: | 7000000 |  |  | Cd Min: | 0.12401 | at alpha= | 15.5 | deg
Mach: | 0.5 |  |  | Cl=0 at alpha= | 0 | deg
|  |  |  | @ Cl=0.1, Cd= | 0.003988
|  |  |  | @ Cl=0.4, Cd= | 0.0060777
|  |  |  | @ Cl=0.6, Cd= | 0.0084535
alpha (deg) | Cl | Cd | Cm | Cl/Cd
-15.5 | -0.7758 | 0.12394 | -0.031 | -6.2595
-14.5 | -0.813 | 0.09709 | -0.0484 | -8.3737
-14 | -0.8365 | 0.08376 | -0.0574 | -9.9869
-13.5 | -0.8646 | 0.07127 | -0.065 | -12.1313
-13 | -0.9003 | 0.05951 | -0.0708 | -15.1285
-12.5 | -0.9349 | 0.04943 | -0.0736 | -18.9136
-12 | -0.966 | 0.04086 | -0.0736 | -23.6417
-11.5 | -0.9879 | 0.03393 | -0.0711 | -29.1158
-11 | -1.0013 | 0.02838 | -0.0666 | -35.2819
-10.5 | -1.0093 | 0.02375 | -0.0608 | -42.4968
-10 | -1.0043 | 0.0202 | -0.0546 | -49.7178
-9.5 | -0.9822 | 0.01771 | -0.0489 | -55.4602
-9 | -0.9479 | 0.01587 | -0.044 | -59.729
-8.5 | -0.9107 | 0.01433 | -0.0392 | -63.552
-8 | -0.8702 | 0.01302 | -0.0347 | -66.8356
-7.5 | -0.8284 | 0.01191 | -0.0303 | -69.555
-7 | -0.7842 | 0.01099 | -0.0261 | -71.3558
-6.5 | -0.7438 | 0.01012 | -0.0213 | -73.498
-6 | -0.7023 | 0.00942 | -0.0164 | -74.5541
-5.5 | -0.6645 | 0.00895 | -0.0105 | -74.2458
-5 | -0.6115 | 0.00854 | -0.0075 | -71.6042
-4.5 | -0.555 | 0.00812 | -0.0053 | -68.3498
-4 | -0.5007 | 0.00757 | -0.0029 | -66.1427
-3.5 | -0.4488 | 0.00681 | -0.0004 | -65.9031
-3 | -0.3946 | 0.00601 | 0.0015 | -65.6572
-2.5 | -0.3401 | 0.00511 | 0.0032 | -66.5558
-2 | -0.283 | 0.00426 | 0.0043 | -66.4319
-1.5 | -0.2137 | 0.00406 | 0.0036 | -52.6355
-1 | -0.1427 | 0.004 | 0.0025 | -35.675
-0.5 | -0.0717 | 0.00398 | 0.0013 | -18.0151
0 | 0 | 0.00397 | 0 | 0
0.5 | 0.0716 | 0.00398 | -0.0013 | 17.9899
1 | 0.1427 | 0.004 | -0.0025 | 35.675
1.5 | 0.2137 | 0.00406 | -0.0036 | 52.6355
2 | 0.2829 | 0.00426 | -0.0043 | 66.4085
2.5 | 0.3401 | 0.00512 | -0.0032 | 66.4258
3 | 0.3948 | 0.006 | -0.0015 | 65.8
4 | 0.5005 | 0.00758 | 0.0029 | 66.029
4.5 | 0.5549 | 0.00812 | 0.0053 | 68.3374
5 | 0.6117 | 0.00854 | 0.0075 | 71.6276
5.5 | 0.6648 | 0.00895 | 0.0105 | 74.2793
6 | 0.7024 | 0.00942 | 0.0164 | 74.5648
6.5 | 0.7438 | 0.01012 | 0.0213 | 73.498
7 | 0.7845 | 0.01098 | 0.0261 | 71.4481
7.5 | 0.8286 | 0.01191 | 0.0303 | 69.5718
8 | 0.8707 | 0.013 | 0.0347 | 66.9769
9 | 0.9502 | 0.01578 | 0.0438 | 60.2155
9.5 | 0.9823 | 0.01771 | 0.0489 | 55.4658
10 | 1.005 | 0.02019 | 0.0546 | 49.7771
10.5 | 1.0093 | 0.02376 | 0.0608 | 42.479
11 | 1.0016 | 0.02837 | 0.0666 | 35.3049
11.5 | 0.9876 | 0.03397 | 0.0711 | 29.0727
12 | 0.9654 | 0.04092 | 0.0736 | 23.5924
12.5 | 0.9373 | 0.04925 | 0.0736 | 19.0315
13 | 0.8985 | 0.05974 | 0.0706 | 15.0402
13.5 | 0.8644 | 0.07134 | 0.065 | 12.1166
14 | 0.8385 | 0.08356 | 0.0574 | 10.0347
14.5 | 0.8127 | 0.09721 | 0.0482 | 8.3603
15.5 | 0.776 | 0.12401 | 0.0309 | 6.2576

## 97. Re 8M Mach 0.00 (1)
BIGFOIL.COM POLAR EXPORT
GA 40-017
GA 40-017 |  |  |  | Cl Max: | 1.228 | at alpha= | 14 | deg
JavaFoil+Calcfoil stall+Eppler ext transition |  |  |  | L/D Max: | 97.293 | at alpha= | 8 | deg
Re: | 8000000 |  |  | Cd Min: | 0.00428 | at alpha= | 0.5 | deg
Mach: | 0 |  |  | Cl=0 at alpha= | 0 | deg
|  |  |  | @ Cl=0.1, Cd= | 0.0042921
|  |  |  | @ Cl=0.4, Cd= | 0.0051711
|  |  |  | @ Cl=0.6, Cd= | 0.007664
alpha (deg) | Cl | Cd | Cm | Cl/Cd
-19 | -1.064 | 0.04923 | 0.038 | -21.612
-18.5 | -1.093 | 0.04347 | 0.037 | -25.138
-18 | -1.119 | 0.0388 | 0.037 | -28.85
-17.5 | -1.142 | 0.03533 | 0.036 | -32.327
-17 | -1.16 | 0.0337 | 0.035 | -34.417
-16.5 | -1.181 | 0.02984 | 0.035 | -39.591
-16 | -1.199 | 0.02683 | 0.034 | -44.699
-15.5 | -1.211 | 0.02509 | 0.033 | -48.284
-15 | -1.221 | 0.02309 | 0.032 | -52.882
-14.5 | -1.226 | 0.0214 | 0.031 | -57.299
-14 | -1.228 | 0.01984 | 0.031 | -61.909
-13.5 | -1.227 | 0.01845 | 0.03 | -66.522
-13 | -1.22 | 0.01756 | 0.029 | -69.481
-12.5 | -1.21 | 0.01628 | 0.028 | -74.319
-12 | -1.195 | 0.01535 | 0.027 | -77.84
-11.5 | -1.176 | 0.01476 | 0.026 | -79.647
-11 | -1.152 | 0.014 | 0.025 | -82.327
-10.5 | -1.125 | 0.01299 | 0.024 | -86.62
-10 | -1.094 | 0.01231 | 0.023 | -88.814
-9.5 | -1.06 | 0.01194 | 0.022 | -88.735
-9 | -1.022 | 0.01134 | 0.021 | -90.102
-8.5 | -0.981 | 0.01058 | 0.02 | -92.723
-8 | -0.936 | 0.00983 | 0.019 | -95.261
-7.5 | -0.887 | 0.00958 | 0.017 | -92.554
-7 | -0.835 | 0.00926 | 0.016 | -90.151
-6.5 | -0.781 | 0.00883 | 0.015 | -88.453
-6 | -0.726 | 0.00819 | 0.014 | -88.688
-5.5 | -0.669 | 0.00806 | 0.013 | -83.045
-5 | -0.61 | 0.00779 | 0.012 | -78.371
-4.5 | -0.551 | 0.00758 | 0.011 | -72.725
-4 | -0.491 | 0.00599 | 0.009 | -82.083
-3.5 | -0.431 | 0.00544 | 0.008 | -79.274
-3 | -0.37 | 0.00506 | 0.007 | -73.103
-2.5 | -0.309 | 0.00456 | 0.006 | -67.691
-2 | -0.248 | 0.00451 | 0.005 | -54.878
-1.5 | -0.186 | 0.00442 | 0.004 | -42
-1 | -0.124 | 0.00434 | 0.002 | -28.541
-0.5 | -0.062 | 0.00432 | 0.001 | -14.342
0 | 0 | 0.00432 | 0 | 0
0.5 | 0.062 | 0.00428 | -0.001 | 14.587
1 | 0.125 | 0.0043 | -0.002 | 29.033
1.5 | 0.187 | 0.00438 | -0.004 | 42.732
2 | 0.25 | 0.00447 | -0.005 | 55.848
2.5 | 0.311 | 0.00452 | -0.006 | 68.913
3 | 0.373 | 0.00501 | -0.007 | 74.425
3.5 | 0.435 | 0.00538 | -0.008 | 80.717
4 | 0.496 | 0.00593 | -0.009 | 83.59
4.5 | 0.556 | 0.00751 | -0.011 | 74.012
5 | 0.616 | 0.00772 | -0.012 | 79.804
5.5 | 0.675 | 0.00798 | -0.013 | 84.592
6 | 0.733 | 0.00811 | -0.014 | 90.387
6.5 | 0.789 | 0.00875 | -0.015 | 90.166
7 | 0.843 | 0.00917 | -0.016 | 91.963
7.5 | 0.895 | 0.00948 | -0.017 | 94.455
8 | 0.945 | 0.00972 | -0.019 | 97.293
8.5 | 0.981 | 0.01058 | -0.019 | 92.723
9 | 1.022 | 0.01134 | -0.021 | 90.102
9.5 | 1.06 | 0.01194 | -0.022 | 88.735
10 | 1.094 | 0.01231 | -0.023 | 88.814
10.5 | 1.125 | 0.01299 | -0.024 | 86.62
11 | 1.152 | 0.014 | -0.025 | 82.327
11.5 | 1.176 | 0.01476 | -0.026 | 79.647
12 | 1.195 | 0.01535 | -0.027 | 77.84
12.5 | 1.21 | 0.01628 | -0.028 | 74.319
13 | 1.22 | 0.01756 | -0.029 | 69.481
13.5 | 1.227 | 0.01845 | -0.029 | 66.522
14 | 1.228 | 0.01984 | -0.03 | 61.909
14.5 | 1.226 | 0.0214 | -0.031 | 57.299
15 | 1.221 | 0.02309 | -0.032 | 52.882
15.5 | 1.211 | 0.02509 | -0.033 | 48.284
16 | 1.199 | 0.02683 | -0.034 | 44.699
16.5 | 1.181 | 0.02984 | -0.034 | 39.591
17 | 1.16 | 0.0337 | -0.035 | 34.417
17.5 | 1.142 | 0.03533 | -0.036 | 32.327
18 | 1.119 | 0.0388 | -0.037 | 28.85
18.5 | 1.093 | 0.04347 | -0.037 | 25.138
19 | 1.064 | 0.04923 | -0.037 | 21.612

## 98. Re 8M Mach 0.00 (2)
BIGFOIL.COM POLAR EXPORT
GA 40-017
GA 40-017 |  |  |  | Cl Max: | 1.6404 | at alpha= | 20 | deg
XFOIL ncrit=9 |  |  |  | L/D Max: | 100.086 | at alpha= | 10 | deg
Re: | 8000000 |  |  | Cd Min: | 0.0442 | at alpha= | -20 | deg
Mach: | 0 |  |  | Cl=0 at alpha= | 0 | deg
|  |  |  | @ Cl=0.1, Cd= | 0.0037441
|  |  |  | @ Cl=0.4, Cd= | 0.0060769
|  |  |  | @ Cl=0.6, Cd= | 0.0075754
alpha (deg) | Cl | Cd | Cm | Cl/Cd
-20 | -1.6355 | 0.0442 | -0.0279 | -37.0023
-19.5 | -1.625 | 0.04043 | -0.0275 | -40.1929
-19 | -1.6102 | 0.03714 | -0.0269 | -43.3549
-18.5 | -1.5926 | 0.03417 | -0.0262 | -46.6081
-18 | -1.5724 | 0.0315 | -0.0254 | -49.9175
-17.5 | -1.5504 | 0.02902 | -0.0245 | -53.4252
-17 | -1.5262 | 0.02681 | -0.0235 | -56.9265
-16.5 | -1.5066 | 0.0248 | -0.0211 | -60.75
-16 | -1.4185 | 0.02263 | -0.0324 | -62.6823
-15.5 | -1.375 | 0.02086 | -0.0344 | -65.9156
-15 | -1.3531 | 0.01931 | -0.0317 | -70.0725
-14.5 | -1.3264 | 0.01799 | -0.0293 | -73.7298
-14 | -1.2988 | 0.01677 | -0.0268 | -77.4478
-13.5 | -1.2684 | 0.01571 | -0.0245 | -80.7384
-13 | -1.2383 | 0.01469 | -0.0219 | -84.2954
-12.5 | -1.2093 | 0.01369 | -0.019 | -88.3346
-12 | -1.1776 | 0.01288 | -0.0162 | -91.4286
-11.5 | -1.1444 | 0.0122 | -0.0134 | -93.8033
-11 | -1.1118 | 0.01154 | -0.0103 | -96.3432
-10.5 | -1.0818 | 0.01094 | -0.0065 | -98.8848
-10 | -1.0516 | 0.01051 | -0.0023 | -100.0571
-9.5 | -1.0091 | 0.01013 | -0.0004 | -99.615
-9 | -0.9635 | 0.00975 | 0.0009 | -98.8205
-8.5 | -0.9164 | 0.00936 | 0.002 | -97.906
-8 | -0.8668 | 0.00904 | 0.0026 | -95.885
-7.5 | -0.8157 | 0.00874 | 0.003 | -93.3295
-7 | -0.7645 | 0.00842 | 0.0033 | -90.7957
-6.5 | -0.7116 | 0.00814 | 0.0034 | -87.4201
-6 | -0.6584 | 0.00786 | 0.0034 | -83.7659
-5.5 | -0.6046 | 0.0076 | 0.0033 | -79.5526
-5 | -0.5503 | 0.00731 | 0.0032 | -75.2804
-4.5 | -0.4971 | 0.00695 | 0.0032 | -71.5252
-4 | -0.4439 | 0.00653 | 0.0032 | -67.9786
-3.5 | -0.3916 | 0.00599 | 0.0034 | -65.3756
-3 | -0.3382 | 0.00552 | 0.0033 | -61.2681
-2.5 | -0.2845 | 0.00502 | 0.0031 | -56.6733
-2 | -0.2331 | 0.00426 | 0.0033 | -54.7183
-1.5 | -0.1783 | 0.0038 | 0.003 | -46.9211
-1 | -0.119 | 0.00376 | 0.002 | -31.6489
-0.5 | -0.0594 | 0.00371 | 0.001 | -16.0108
0 | 0 | 0.00372 | 0 | 0
0.5 | 0.0594 | 0.00371 | -0.001 | 16.0108
1 | 0.119 | 0.00376 | -0.002 | 31.6489
1.5 | 0.1783 | 0.00381 | -0.003 | 46.7979
2 | 0.233 | 0.00426 | -0.0033 | 54.6948
2.5 | 0.2844 | 0.00502 | -0.0031 | 56.6534
3 | 0.3383 | 0.00552 | -0.0033 | 61.2862
3.5 | 0.3916 | 0.00599 | -0.0034 | 65.3756
4 | 0.4438 | 0.00653 | -0.0032 | 67.9632
4.5 | 0.497 | 0.00696 | -0.0032 | 71.408
5 | 0.5503 | 0.00731 | -0.0032 | 75.2804
5.5 | 0.6046 | 0.0076 | -0.0033 | 79.5526
6 | 0.6584 | 0.00786 | -0.0034 | 83.7659
6.5 | 0.7116 | 0.00814 | -0.0034 | 87.4201
7 | 0.7645 | 0.00842 | -0.0033 | 90.7957
7.5 | 0.8156 | 0.00874 | -0.0029 | 93.3181
8 | 0.8669 | 0.00904 | -0.0026 | 95.896
8.5 | 0.9163 | 0.00936 | -0.0019 | 97.8953
9 | 0.9636 | 0.00975 | -0.0009 | 98.8308
9.5 | 1.0091 | 0.01013 | 0.0004 | 99.615
10 | 1.0519 | 0.01051 | 0.0022 | 100.0856
10.5 | 1.0824 | 0.01093 | 0.0064 | 99.0302
11 | 1.1119 | 0.01155 | 0.0103 | 96.2684
11.5 | 1.1446 | 0.0122 | 0.0134 | 93.8197
12 | 1.1779 | 0.01287 | 0.0162 | 91.5229
12.5 | 1.2094 | 0.01369 | 0.019 | 88.3419
13 | 1.2386 | 0.01468 | 0.0219 | 84.3733
13.5 | 1.2691 | 0.01568 | 0.0244 | 80.9375
14 | 1.2988 | 0.01677 | 0.0268 | 77.4478
14.5 | 1.3273 | 0.01795 | 0.0292 | 73.9443
15 | 1.3537 | 0.01929 | 0.0316 | 70.1763
15.5 | 1.376 | 0.02081 | 0.0343 | 66.1221
16 | 1.4204 | 0.02254 | 0.0321 | 63.0169
16.5 | 1.5098 | 0.02477 | 0.0206 | 60.9528
17.5 | 1.5536 | 0.02893 | 0.0241 | 53.702
18 | 1.5756 | 0.03141 | 0.0249 | 50.1624
18.5 | 1.5959 | 0.03406 | 0.0257 | 46.8555
19 | 1.6138 | 0.03702 | 0.0264 | 43.5927
19.5 | 1.6285 | 0.04033 | 0.027 | 40.3794
20 | 1.6404 | 0.04396 | 0.0274 | 37.3157

## 99. Re 8M Mach 0.10 (1)
BIGFOIL.COM POLAR EXPORT
GA 40-017
GA 40-017 |  |  |  | Cl Max: | 1.212 | at alpha= | 13.5 | deg
JavaFoil+Calcfoil stall+Eppler ext transition |  |  |  | L/D Max: | 97.415 | at alpha= | 8 | deg
Re: | 8000000 |  |  | Cd Min: | 0.00427 | at alpha= | 0 | deg
Mach: | 0.1 |  |  | Cl=0 at alpha= | 0 | deg
|  |  |  | @ Cl=0.1, Cd= | 0.0043058
|  |  |  | @ Cl=0.4, Cd= | 0.0051555
|  |  |  | @ Cl=0.6, Cd= | 0.0077743
alpha (deg) | Cl | Cd | Cm | Cl/Cd
-18.5 | -1.033 | 0.04789 | 0.037 | -21.575
-18 | -1.065 | 0.0419 | 0.037 | -25.424
-17.5 | -1.095 | 0.03711 | 0.036 | -29.502
-17 | -1.113 | 0.03671 | 0.035 | -30.327
-16.5 | -1.141 | 0.03171 | 0.035 | -36.002
-16 | -1.165 | 0.028 | 0.034 | -41.604
-15.5 | -1.181 | 0.02608 | 0.033 | -45.289
-15 | -1.195 | 0.02383 | 0.032 | -50.151
-14.5 | -1.204 | 0.02223 | 0.032 | -54.178
-14 | -1.21 | 0.02044 | 0.031 | -59.212
-13.5 | -1.212 | 0.01896 | 0.03 | -63.928
-13 | -1.209 | 0.01794 | 0.029 | -67.381
-12.5 | -1.201 | 0.0166 | 0.028 | -72.358
-12 | -1.188 | 0.0156 | 0.027 | -76.163
-11.5 | -1.171 | 0.015 | 0.026 | -78.109
-11 | -1.15 | 0.01423 | 0.025 | -80.778
-10.5 | -1.124 | 0.01318 | 0.024 | -85.28
-10 | -1.094 | 0.01247 | 0.023 | -87.726
-9.5 | -1.06 | 0.01207 | 0.022 | -87.851
-9 | -1.023 | 0.01148 | 0.021 | -89.176
-8.5 | -0.983 | 0.01066 | 0.02 | -92.283
-8 | -0.939 | 0.00984 | 0.019 | -95.405
-7.5 | -0.89 | 0.00966 | 0.018 | -92.104
-7 | -0.838 | 0.00929 | 0.016 | -90.298
-6.5 | -0.785 | 0.00884 | 0.015 | -88.742
-6 | -0.729 | 0.0083 | 0.014 | -87.911
-5.5 | -0.672 | 0.00808 | 0.013 | -83.229
-5 | -0.613 | 0.0078 | 0.012 | -78.636
-4.5 | -0.554 | 0.00794 | 0.011 | -69.755
-4 | -0.494 | 0.00597 | 0.009 | -82.739
-3.5 | -0.433 | 0.00548 | 0.008 | -78.959
-3 | -0.372 | 0.00502 | 0.007 | -74.105
-2.5 | -0.31 | 0.00453 | 0.006 | -68.436
-2 | -0.249 | 0.00447 | 0.005 | -55.712
-1.5 | -0.187 | 0.00445 | 0.004 | -41.938
-1 | -0.124 | 0.00437 | 0.002 | -28.492
-0.5 | -0.062 | 0.00431 | 0.001 | -14.435
0 | 0 | 0.00427 | 0 | 0
0.5 | 0.063 | 0.00427 | -0.001 | 14.683
1 | 0.125 | 0.00433 | -0.002 | 28.987
1.5 | 0.188 | 0.00441 | -0.004 | 42.676
2 | 0.251 | 0.00442 | -0.005 | 56.709
2.5 | 0.313 | 0.00449 | -0.006 | 69.685
3 | 0.375 | 0.00497 | -0.007 | 75.46
3.5 | 0.437 | 0.00543 | -0.008 | 80.408
4 | 0.498 | 0.00591 | -0.009 | 84.26
4.5 | 0.559 | 0.00787 | -0.011 | 71.006
5 | 0.619 | 0.00773 | -0.012 | 80.072
5.5 | 0.678 | 0.008 | -0.013 | 84.777
6 | 0.736 | 0.00822 | -0.014 | 89.604
6.5 | 0.792 | 0.00876 | -0.015 | 90.46
7 | 0.847 | 0.00919 | -0.016 | 92.11
7.5 | 0.899 | 0.00956 | -0.018 | 94.008
8 | 0.949 | 0.00974 | -0.019 | 97.415
8.5 | 0.983 | 0.01066 | -0.02 | 92.283
9 | 1.023 | 0.01148 | -0.021 | 89.176
9.5 | 1.06 | 0.01207 | -0.022 | 87.851
10 | 1.094 | 0.01247 | -0.023 | 87.726
10.5 | 1.124 | 0.01318 | -0.024 | 85.28
11 | 1.15 | 0.01423 | -0.025 | 80.778
11.5 | 1.171 | 0.015 | -0.026 | 78.109
12 | 1.188 | 0.0156 | -0.027 | 76.163
12.5 | 1.201 | 0.0166 | -0.028 | 72.358
13 | 1.209 | 0.01794 | -0.029 | 67.381
13.5 | 1.212 | 0.01896 | -0.03 | 63.928
14 | 1.21 | 0.02044 | -0.03 | 59.212
14.5 | 1.204 | 0.02223 | -0.031 | 54.178
15 | 1.195 | 0.02383 | -0.032 | 50.151
15.5 | 1.181 | 0.02608 | -0.033 | 45.289
16 | 1.165 | 0.028 | -0.034 | 41.604
16.5 | 1.141 | 0.03171 | -0.034 | 36.002
17 | 1.113 | 0.03671 | -0.035 | 30.327
17.5 | 1.095 | 0.03711 | -0.036 | 29.502
18 | 1.065 | 0.0419 | -0.036 | 25.424
18.5 | 1.033 | 0.04789 | -0.037 | 21.575

## 100. Re 8M Mach 0.10 (2)
BIGFOIL.COM POLAR EXPORT
GA 40-017
GA 40-017 |  |  |  | Cl Max: | 1.6298 | at alpha= | 20 | deg
XFOIL ncrit=9 |  |  |  | L/D Max: | 99.2722 | at alpha= | 10 | deg
Re: | 8000000 |  |  | Cd Min: | 0.04748 | at alpha= | -20 | deg
Mach: | 0.1 |  |  | Cl=0 at alpha= | 0 | deg
|  |  |  | @ Cl=0.1, Cd= | 0.0037469
|  |  |  | @ Cl=0.4, Cd= | 0.0060846
|  |  |  | @ Cl=0.6, Cd= | 0.0075896
alpha (deg) | Cl | Cd | Cm | Cl/Cd
-20 | -1.6238 | 0.04748 | -0.0305 | -34.1997
-19.5 | -1.6177 | 0.0431 | -0.0301 | -37.5336
-19 | -1.6054 | 0.03945 | -0.0295 | -40.6946
-18.5 | -1.5895 | 0.03618 | -0.0287 | -43.9331
-18 | -1.5707 | 0.03324 | -0.0279 | -47.2533
-16.5 | -1.5111 | 0.0259 | -0.0229 | -58.3436
-16 | -1.4234 | 0.02358 | -0.0339 | -60.3647
-15.5 | -1.3728 | 0.02175 | -0.0372 | -63.1172
-15 | -1.3517 | 0.0201 | -0.0343 | -67.2488
-14.5 | -1.3257 | 0.01866 | -0.0318 | -71.045
-14 | -1.2989 | 0.01732 | -0.0292 | -74.9942
-13.5 | -1.2692 | 0.01616 | -0.0267 | -78.5396
-13 | -1.2377 | 0.01515 | -0.0243 | -81.6964
-12.5 | -1.2096 | 0.01404 | -0.0212 | -86.1538
-12 | -1.1779 | 0.01317 | -0.0183 | -89.4381
-11.5 | -1.1447 | 0.01243 | -0.0155 | -92.0917
-11 | -1.1109 | 0.01176 | -0.0125 | -94.4643
-10.5 | -1.0799 | 0.01111 | -0.0089 | -97.2007
-10 | -1.05 | 0.01059 | -0.0046 | -99.1501
-9.5 | -1.0123 | 0.01021 | -0.0016 | -99.1479
-9 | -0.9669 | 0.00984 | -0.0001 | -98.2622
-8.5 | -0.9202 | 0.00943 | 0.0012 | -97.5822
-8 | -0.8708 | 0.0091 | 0.002 | -95.6923
-7.5 | -0.8195 | 0.00879 | 0.0024 | -93.2309
-7 | -0.7682 | 0.00846 | 0.0029 | -90.8038
-6.5 | -0.7152 | 0.00818 | 0.0031 | -87.4328
-6 | -0.6617 | 0.0079 | 0.0031 | -83.7595
-5.5 | -0.6076 | 0.00763 | 0.0031 | -79.633
-5 | -0.553 | 0.00734 | 0.003 | -75.3406
-4.5 | -0.4994 | 0.00699 | 0.003 | -71.4449
-4 | -0.4462 | 0.00655 | 0.0031 | -68.1221
-3.5 | -0.3936 | 0.00602 | 0.0033 | -65.3821
-3 | -0.3401 | 0.00554 | 0.0033 | -61.3899
-2.5 | -0.2861 | 0.00503 | 0.0031 | -56.8787
-2 | -0.2346 | 0.00425 | 0.0033 | -55.2
-1.5 | -0.1794 | 0.00381 | 0.003 | -47.0866
-1 | -0.1197 | 0.00376 | 0.002 | -31.8351
-0.5 | -0.0597 | 0.00372 | 0.001 | -16.0484
0 | 0 | 0.00373 | 0 | 0
0.5 | 0.0597 | 0.00372 | -0.001 | 16.0484
1 | 0.1197 | 0.00376 | -0.002 | 31.8351
1.5 | 0.1794 | 0.00381 | -0.003 | 47.0866
2 | 0.2345 | 0.00426 | -0.0033 | 55.0469
2.5 | 0.2861 | 0.00503 | -0.0031 | 56.8787
3 | 0.3402 | 0.00554 | -0.0033 | 61.4079
3.5 | 0.3936 | 0.00602 | -0.0033 | 65.3821
4 | 0.4461 | 0.00655 | -0.0031 | 68.1069
4.5 | 0.4994 | 0.007 | -0.003 | 71.3429
5 | 0.553 | 0.00734 | -0.003 | 75.3406
5.5 | 0.6076 | 0.00763 | -0.0031 | 79.633
6 | 0.6617 | 0.0079 | -0.0031 | 83.7595
6.5 | 0.7152 | 0.00818 | -0.003 | 87.4328
7 | 0.7682 | 0.00846 | -0.0029 | 90.8038
7.5 | 0.8194 | 0.00879 | -0.0024 | 93.2196
8 | 0.8709 | 0.0091 | -0.002 | 95.7033
8.5 | 0.9201 | 0.00943 | -0.0012 | 97.5716
9 | 0.967 | 0.00984 | 0.0001 | 98.2724
9.5 | 1.0123 | 0.01021 | 0.0016 | 99.1479
10 | 1.0503 | 0.01058 | 0.0045 | 99.2722
10.5 | 1.0806 | 0.01109 | 0.0087 | 97.4391
11 | 1.1112 | 0.01176 | 0.0125 | 94.4898
11.5 | 1.145 | 0.01242 | 0.0155 | 92.19
12 | 1.1782 | 0.01316 | 0.0183 | 89.5289
12.5 | 1.2095 | 0.01405 | 0.0212 | 86.0854
13 | 1.2384 | 0.01512 | 0.0242 | 81.9048
13.5 | 1.2697 | 0.01614 | 0.0266 | 78.6679
14 | 1.299 | 0.01732 | 0.0292 | 75
14.5 | 1.327 | 0.0186 | 0.0317 | 71.3441
15 | 1.3527 | 0.02006 | 0.0342 | 67.4327
15.5 | 1.3738 | 0.02171 | 0.0371 | 63.2796
16 | 1.4253 | 0.02351 | 0.0336 | 60.6253
16.5 | 1.5147 | 0.02585 | 0.0223 | 58.5957
18 | 1.5748 | 0.03308 | 0.0274 | 47.6058
18.5 | 1.5928 | 0.03605 | 0.0283 | 44.1831
19 | 1.6087 | 0.03937 | 0.029 | 40.8611
19.5 | 1.6208 | 0.04304 | 0.0296 | 37.658
20 | 1.6298 | 0.04715 | 0.03 | 34.5663

## 101. Re 8M Mach 0.25 (1)
BIGFOIL.COM POLAR EXPORT
GA 40-017
GA 40-017 |  |  |  | Cl Max: | 1.13 | at alpha= | 11.5 | deg
JavaFoil+Calcfoil stall+Eppler ext transition |  |  |  | L/D Max: | 92.158 | at alpha= | 8 | deg
Re: | 8000000 |  |  | Cd Min: | 0.0043 | at alpha= | 0 | deg
Mach: | 0.25 |  |  | Cl=0 at alpha= | 0 | deg
|  |  |  | @ Cl=0.1, Cd= | 0.0043
|  |  |  | @ Cl=0.4, Cd= | 0.0051419
|  |  |  | @ Cl=0.6, Cd= | 0.0077551
alpha (deg) | Cl | Cd | Cm | Cl/Cd
-16.5 | -0.731 | 0.098 | 0.027 | -7.459
-16 | -0.837 | 0.05306 | 0.032 | -15.781
-15.5 | -0.909 | 0.03903 | 0.033 | -23.286
-15 | -0.966 | 0.03192 | 0.032 | -30.276
-14.5 | -1.016 | 0.02679 | 0.032 | -37.933
-14 | -1.054 | 0.0239 | 0.031 | -44.114
-13.5 | -1.083 | 0.02226 | 0.03 | -48.658
-13 | -1.106 | 0.02061 | 0.029 | -53.688
-12.5 | -1.122 | 0.01869 | 0.028 | -60.039
-12 | -1.129 | 0.01734 | 0.028 | -65.137
-11.5 | -1.13 | 0.01646 | 0.027 | -68.626
-11 | -1.122 | 0.01548 | 0.026 | -72.479
-10.5 | -1.108 | 0.01421 | 0.024 | -77.953
-10 | -1.087 | 0.01338 | 0.023 | -81.247
-9.5 | -1.061 | 0.01292 | 0.022 | -82.075
-9 | -1.029 | 0.01223 | 0.021 | -84.098
-8.5 | -0.992 | 0.01157 | 0.02 | -85.753
-8 | -0.952 | 0.01033 | 0.019 | -92.158
-7.5 | -0.907 | 0.01001 | 0.018 | -90.528
-7 | -0.857 | 0.00964 | 0.017 | -88.857
-6.5 | -0.803 | 0.00914 | 0.016 | -87.936
-6 | -0.747 | 0.00847 | 0.014 | -88.283
-5.5 | -0.689 | 0.00826 | 0.013 | -83.47
-5 | -0.629 | 0.00798 | 0.012 | -78.88
-4.5 | -0.568 | 0.00765 | 0.011 | -74.313
-4 | -0.507 | 0.00616 | 0.01 | -82.287
-3.5 | -0.445 | 0.00559 | 0.008 | -79.516
-3 | -0.382 | 0.00507 | 0.007 | -75.297
-2.5 | -0.319 | 0.00455 | 0.006 | -70.083
-2 | -0.256 | 0.00451 | 0.005 | -56.644
-1.5 | -0.192 | 0.00443 | 0.004 | -43.243
-1 | -0.128 | 0.00435 | 0.002 | -29.406
-0.5 | -0.064 | 0.00435 | 0.001 | -14.706
0 | 0 | 0.0043 | 0 | 0
0.5 | 0.064 | 0.0043 | -0.001 | 14.972
1 | 0.129 | 0.0043 | -0.002 | 29.944
1.5 | 0.193 | 0.00439 | -0.004 | 44.043
2 | 0.258 | 0.00447 | -0.005 | 57.709
2.5 | 0.321 | 0.0045 | -0.006 | 71.423
3 | 0.385 | 0.00502 | -0.007 | 76.731
3.5 | 0.449 | 0.00554 | -0.008 | 81.027
4 | 0.512 | 0.0061 | -0.01 | 83.851
4.5 | 0.574 | 0.00764 | -0.011 | 75.082
5 | 0.635 | 0.00791 | -0.012 | 80.356
5.5 | 0.696 | 0.00818 | -0.013 | 85.06
6 | 0.755 | 0.00838 | -0.014 | 90.016
6.5 | 0.811 | 0.00905 | -0.016 | 89.669
7 | 0.865 | 0.00954 | -0.017 | 90.667
7.5 | 0.907 | 0.01001 | -0.018 | 90.528
8 | 0.952 | 0.01033 | -0.019 | 92.158
8.5 | 0.992 | 0.01157 | -0.02 | 85.753
9 | 1.029 | 0.01223 | -0.021 | 84.098
9.5 | 1.061 | 0.01292 | -0.022 | 82.075
10 | 1.087 | 0.01338 | -0.023 | 81.247
10.5 | 1.108 | 0.01421 | -0.024 | 77.953
11 | 1.122 | 0.01548 | -0.025 | 72.479
11.5 | 1.13 | 0.01646 | -0.026 | 68.626
12 | 1.129 | 0.01734 | -0.027 | 65.137
12.5 | 1.122 | 0.01869 | -0.028 | 60.039
13 | 1.106 | 0.02061 | -0.029 | 53.688
13.5 | 1.083 | 0.02226 | -0.03 | 48.658
14 | 1.054 | 0.0239 | -0.031 | 44.114
14.5 | 1.012 | 0.02825 | -0.032 | 35.815
15 | 0.966 | 0.03192 | -0.032 | 30.276
15.5 | 0.909 | 0.03903 | -0.032 | 23.286
16 | 0.837 | 0.05306 | -0.032 | 15.781
16.5 | 0.731 | 0.098 | -0.027 | 7.459

## 102. Re 8M Mach 0.25 (2)
BIGFOIL.COM POLAR EXPORT
GA 40-017
GA 40-017 |  |  |  | Cl Max: | 1.5482 | at alpha= | 18.5 | deg
XFOIL ncrit=9 |  |  |  | L/D Max: | 95.039 | at alpha= | 9 | deg
Re: | 8000000 |  |  | Cd Min: | 0.07102 | at alpha= | 20 | deg
Mach: | 0.25 |  |  | Cl=0 at alpha= | -99 | deg
|  |  |  | @ Cl=0.1, Cd= | 0.0037685
|  |  |  | @ Cl=0.4, Cd= | 0.0061023
|  |  |  | @ Cl=0.6, Cd= | 0.0076829
alpha (deg) | Cl | Cd | Cm | Cl/Cd
0 | 0 | 0.00374 | 0 | 0
0.5 | 0.0618 | 0.00375 | -0.001 | 16.48
1 | 0.1238 | 0.00378 | -0.0021 | 32.7513
1.5 | 0.1858 | 0.00384 | -0.0032 | 48.3854
2.5 | 0.2952 | 0.00506 | -0.0031 | 58.3399
3.5 | 0.4048 | 0.00615 | -0.0029 | 65.8211
4 | 0.458 | 0.00672 | -0.0024 | 68.1548
4.5 | 0.5124 | 0.00718 | -0.0021 | 71.3649
5 | 0.5679 | 0.00751 | -0.0019 | 75.6192
5.5 | 0.6236 | 0.00781 | -0.0017 | 79.8464
6 | 0.679 | 0.00812 | -0.0014 | 83.6207
6.5 | 0.7339 | 0.00839 | -0.001 | 87.4732
7 | 0.7871 | 0.00874 | -0.0002 | 90.0572
7.5 | 0.8392 | 0.00907 | 0.0008 | 92.5248
8 | 0.89 | 0.00943 | 0.0021 | 94.3796
8.5 | 0.9366 | 0.00986 | 0.0041 | 94.9899
9 | 0.9751 | 0.01026 | 0.0078 | 95.039
9.5 | 1.0086 | 0.01077 | 0.0122 | 93.649
10 | 1.0432 | 0.01143 | 0.016 | 91.2686
10.5 | 1.0772 | 0.0122 | 0.0197 | 88.2951
11 | 1.1126 | 0.01302 | 0.023 | 85.4531
11.5 | 1.1464 | 0.01399 | 0.0263 | 81.9442
12 | 1.1781 | 0.01513 | 0.0296 | 77.8652
12.5 | 1.2106 | 0.0163 | 0.0327 | 74.2699
13 | 1.2417 | 0.01763 | 0.0357 | 70.4311
13.5 | 1.2702 | 0.01917 | 0.0388 | 66.2598
14 | 1.298 | 0.02082 | 0.0418 | 62.3439
14.5 | 1.3221 | 0.02275 | 0.0448 | 58.1143
15 | 1.3468 | 0.02472 | 0.0476 | 54.4822
15.5 | 1.3696 | 0.02669 | 0.0507 | 51.3151
16 | 1.4403 | 0.02981 | 0.0431 | 48.316
18 | 1.5453 | 0.04502 | 0.0405 | 34.3247
18.5 | 1.5482 | 0.0502 | 0.0411 | 30.8406
19 | 1.5453 | 0.05618 | 0.0412 | 27.5062
19.5 | 1.5375 | 0.06289 | 0.0406 | 24.4474
20 | 1.5185 | 0.07102 | 0.0392 | 21.3813

## 103. Re 8M Mach 0.50 (1)
BIGFOIL.COM POLAR EXPORT
GA 40-017
GA 40-017 |  |  |  | Cl Max: | 1.169 | at alpha= | 20 | deg
JavaFoil+Calcfoil stall+Eppler ext transition |  |  |  | L/D Max: | 82.298 | at alpha= | 4 | deg
Re: | 8000000 |  |  | Cd Min: | 0.00451 | at alpha= | 0.5 | deg
Mach: | 0.5 |  |  | Cl=0 at alpha= | 0 | deg
|  |  |  | @ Cl=0.1, Cd= | 0.00451
|  |  |  | @ Cl=0.4, Cd= | 0.0051742
|  |  |  | @ Cl=0.6, Cd= | 0.0079726
alpha (deg) | Cl | Cd | Cm | Cl/Cd
-20 | -1.168 | 0.13484 | 0.037 | -8.659
-19.5 | -1.136 | 0.13149 | 0.035 | -8.639
-19 | -1.096 | 0.13562 | 0.033 | -8.083
-18.5 | -1.058 | 0.13851 | 0.03 | -7.636
-18 | -1.025 | 0.1362 | 0.028 | -7.529
-17.5 | -0.999 | 0.14694 | 0.028 | -6.801
-17 | -0.98 | 0.12773 | 0.029 | -7.674
-16.5 | -0.953 | 0.12001 | 0.028 | -7.943
-16 | -0.922 | 0.11656 | 0.027 | -7.906
-15.5 | -0.889 | 0.11378 | 0.025 | -7.815
-15 | -0.858 | 0.11108 | 0.023 | -7.72
-14.5 | -0.828 | 0.10626 | 0.022 | -7.79
-14 | -0.798 | 0.10319 | 0.02 | -7.736
-13.5 | -0.772 | 0.10147 | 0.02 | -7.608
-13 | -0.747 | 0.09182 | 0.02 | -8.13
-12.5 | -0.715 | 0.0887 | 0.018 | -8.058
-12 | -0.686 | 0.08201 | 0.017 | -8.369
-11.5 | -0.662 | 0.07282 | 0.018 | -9.091
-11 | -0.735 | 0.02344 | 0.028 | -31.351
-10.5 | -0.599 | 0.07189 | 0.014 | -8.327
-10 | -0.681 | 0.01917 | 0.026 | -35.501
-9.5 | -0.65 | 0.01728 | 0.025 | -37.628
-9 | -0.521 | 0.0547 | 0.015 | -9.532
-8.5 | -0.769 | 0.01569 | 0.022 | -48.989
-8 | -0.91 | 0.01424 | 0.021 | -63.9
-7.5 | -0.922 | 0.01293 | 0.02 | -71.312
-7 | -0.9 | 0.01244 | 0.019 | -72.371
-6.5 | -0.862 | 0.0114 | 0.017 | -75.628
-6 | -0.813 | 0.01049 | 0.016 | -77.531
-5.5 | -0.757 | 0.01016 | 0.015 | -74.485
-5 | -0.696 | 0.00959 | 0.013 | -72.541
-4.5 | -0.631 | 0.00903 | 0.012 | -69.904
-4 | -0.565 | 0.00694 | 0.011 | -81.357
-3.5 | -0.496 | 0.00625 | 0.009 | -79.362
-3 | -0.426 | 0.00553 | 0.008 | -77.133
-2.5 | -0.356 | 0.00482 | 0.007 | -73.909
-2 | -0.286 | 0.00477 | 0.005 | -59.883
-1.5 | -0.214 | 0.00469 | 0.004 | -45.714
-1 | -0.143 | 0.00456 | 0.003 | -31.351
-0.5 | -0.071 | 0.00455 | 0.001 | -15.701
0 | 0 | 0.00454 | 0 | 0
0.5 | 0.072 | 0.00451 | -0.001 | 15.992
1 | 0.144 | 0.00451 | -0.003 | 31.938
1.5 | 0.216 | 0.00464 | -0.004 | 46.58
2 | 0.288 | 0.00472 | -0.005 | 61.034
2.5 | 0.359 | 0.00477 | -0.007 | 75.362
3 | 0.43 | 0.00547 | -0.008 | 78.585
3.5 | 0.501 | 0.00619 | -0.009 | 80.907
4 | 0.57 | 0.00693 | -0.011 | 82.298
4.5 | 0.631 | 0.00905 | -0.012 | 69.743
5 | 0.696 | 0.00957 | -0.013 | 72.698
5.5 | 0.757 | 0.01011 | -0.015 | 74.847
6 | 0.813 | 0.01064 | -0.016 | 76.409
6.5 | 0.862 | 0.01128 | -0.017 | 76.43
7 | 0.9 | 0.0122 | -0.018 | 73.806
7.5 | 0.922 | 0.01346 | -0.02 | 68.457
8 | 0.91 | 0.01419 | -0.021 | 64.122
8.5 | 0.769 | 0.01586 | -0.022 | 48.461
9 | 0.521 | 0.0547 | -0.015 | 9.532
9.5 | 0.65 | 0.01728 | -0.024 | 37.628
10 | 0.68 | 0.01888 | -0.026 | 36.033
10.5 | 0.6 | 0.07036 | -0.014 | 8.524
11 | 0.716 | 0.02973 | -0.026 | 24.082
11.5 | 0.66 | 0.07441 | -0.017 | 8.871
12 | 0.686 | 0.08273 | -0.017 | 8.294
12.5 | 0.715 | 0.08895 | -0.018 | 8.036
13 | 0.746 | 0.09263 | -0.02 | 8.053
13.5 | 0.772 | 0.10168 | -0.02 | 7.592
14 | 0.798 | 0.10064 | -0.02 | 7.933
14.5 | 0.829 | 0.10502 | -0.022 | 7.892
15 | 0.858 | 0.11024 | -0.023 | 7.785
15.5 | 0.89 | 0.11237 | -0.025 | 7.921
16 | 0.926 | 0.11156 | -0.027 | 8.305
16.5 | 0.957 | 0.11555 | -0.029 | 8.282
17 | 0.982 | 0.12559 | -0.029 | 7.819
17.5 | 0.999 | 0.14696 | -0.027 | 6.799
18 | 1.026 | 0.13574 | -0.028 | 7.556
18.5 | 1.058 | 0.13866 | -0.03 | 7.629
19 | 1.098 | 0.13313 | -0.033 | 8.248
19.5 | 1.138 | 0.12929 | -0.035 | 8.806
20 | 1.169 | 0.13335 | -0.037 | 8.769

## 104. Re 8M Mach 0.50 (2)
BIGFOIL.COM POLAR EXPORT
GA 40-017
GA 40-017 |  |  |  | Cl Max: | 1.0233 | at alpha= | 10.5 | deg
XFOIL ncrit=9 |  |  |  | L/D Max: | 78.0416 | at alpha= | 6 | deg
Re: | 8000000 |  |  | Cd Min: | 0.12198 | at alpha= | 15.5 | deg
Mach: | 0.5 |  |  | Cl=0 at alpha= | 0 | deg
|  |  |  | @ Cl=0.1, Cd= | 0.003898
|  |  |  | @ Cl=0.4, Cd= | 0.0061144
|  |  |  | @ Cl=0.6, Cd= | 0.0082236
alpha (deg) | Cl | Cd | Cm | Cl/Cd
-15.5 | -0.7879 | 0.12195 | -0.0325 | -6.4608
-15 | -0.8041 | 0.10886 | -0.0408 | -7.3866
-14.5 | -0.822 | 0.09563 | -0.0497 | -8.5956
-14 | -0.8462 | 0.08233 | -0.0586 | -10.2781
-13.5 | -0.8736 | 0.07009 | -0.0661 | -12.464
-12.5 | -0.9417 | 0.04872 | -0.0741 | -19.3288
-12 | -0.9772 | 0.03993 | -0.0739 | -24.4728
-11.5 | -1.0017 | 0.03298 | -0.0711 | -30.373
-11 | -1.015 | 0.02752 | -0.0664 | -36.8823
-10.5 | -1.0234 | 0.02296 | -0.0604 | -44.5732
-10 | -1.0184 | 0.01948 | -0.0539 | -52.2793
-9.5 | -0.9953 | 0.01705 | -0.0481 | -58.3754
-9 | -0.9611 | 0.01527 | -0.043 | -62.9404
-8.5 | -0.9224 | 0.01379 | -0.0382 | -66.8891
-8 | -0.8796 | 0.01262 | -0.0338 | -69.6989
-7.5 | -0.8388 | 0.01149 | -0.0292 | -73.0026
-7 | -0.7949 | 0.01061 | -0.0248 | -74.9199
-6.5 | -0.7524 | 0.00982 | -0.0202 | -76.6191
-6 | -0.7132 | 0.00915 | -0.0148 | -77.9454
-5.5 | -0.6717 | 0.00876 | -0.0094 | -76.6781
-5 | -0.6168 | 0.00833 | -0.0067 | -74.0456
-4.5 | -0.5584 | 0.00796 | -0.0047 | -70.1508
-4 | -0.502 | 0.00747 | -0.0027 | -67.2021
-3.5 | -0.4481 | 0.00676 | -0.0005 | -66.287
-3 | -0.3929 | 0.00603 | 0.0013 | -65.1575
-2.5 | -0.3363 | 0.00527 | 0.0026 | -63.814
-2 | -0.2812 | 0.00426 | 0.0041 | -66.0094
-1.5 | -0.2139 | 0.00395 | 0.0036 | -54.1519
-1 | -0.1428 | 0.00391 | 0.0025 | -36.5217
-0.5 | -0.0713 | 0.00389 | 0.0012 | -18.329
0 | 0 | 0.00384 | 0 | 0
0.5 | 0.0713 | 0.00389 | -0.0012 | 18.329
1 | 0.1428 | 0.00391 | -0.0025 | 36.5217
1.5 | 0.2139 | 0.00395 | -0.0036 | 54.1519
2 | 0.2812 | 0.00426 | -0.0041 | 66.0094
2.5 | 0.3365 | 0.00525 | -0.0027 | 64.0952
3 | 0.3931 | 0.00602 | -0.0013 | 65.299
3.5 | 0.4479 | 0.00677 | 0.0005 | 66.1595
4 | 0.5018 | 0.00748 | 0.0027 | 67.0856
4.5 | 0.5584 | 0.00796 | 0.0047 | 70.1508
5 | 0.6168 | 0.00833 | 0.0067 | 74.0456
5.5 | 0.6717 | 0.00876 | 0.0094 | 76.6781
6 | 0.7133 | 0.00914 | 0.0147 | 78.0416
6.5 | 0.7522 | 0.00983 | 0.0202 | 76.5209
7 | 0.7951 | 0.01061 | 0.0248 | 74.9387
7.5 | 0.839 | 0.01149 | 0.0292 | 73.02
8 | 0.8797 | 0.01261 | 0.0338 | 69.7621
8.5 | 0.922 | 0.01381 | 0.0383 | 66.7632
9 | 0.963 | 0.0152 | 0.0428 | 63.3553
9.5 | 0.9946 | 0.01709 | 0.0482 | 58.1978
10 | 1.0191 | 0.01946 | 0.0539 | 52.369
10.5 | 1.0233 | 0.02298 | 0.0604 | 44.53
11 | 1.0152 | 0.02752 | 0.0664 | 36.8895
11.5 | 1.0015 | 0.03301 | 0.0711 | 30.3393
12 | 0.9755 | 0.04007 | 0.0739 | 24.3449
12.5 | 0.9426 | 0.04866 | 0.074 | 19.3711
13.5 | 0.8736 | 0.07013 | 0.066 | 12.4569
14 | 0.8467 | 0.08233 | 0.0586 | 10.2842
14.5 | 0.8224 | 0.09566 | 0.0496 | 8.5971
15 | 0.8038 | 0.10901 | 0.0407 | 7.3736
15.5 | 0.7883 | 0.12198 | 0.0324 | 6.4625

## 105. Re 10M Mach 0.00 (1)
BIGFOIL.COM POLAR EXPORT
GA 40-017
GA 40-017 |  |  |  | Cl Max: | 1.231 | at alpha= | 14 | deg
JavaFoil+Calcfoil stall+Eppler ext transition |  |  |  | L/D Max: | 98.456 | at alpha= | 8.5 | deg
Re: | 10000000 |  |  | Cd Min: | 0.00416 | at alpha= | 0 | deg
Mach: | 0 |  |  | Cl=0 at alpha= | 0 | deg
|  |  |  | @ Cl=0.1, Cd= | 0.0042822
|  |  |  | @ Cl=0.4, Cd= | 0.0054568
|  |  |  | @ Cl=0.6, Cd= | 0.00738
alpha (deg) | Cl | Cd | Cm | Cl/Cd
-19 | -1.067 | 0.04698 | 0.038 | -22.712
-18.5 | -1.096 | 0.04149 | 0.037 | -26.402
-18 | -1.123 | 0.03645 | 0.037 | -30.815
-17.5 | -1.147 | 0.03322 | 0.036 | -34.524
-17 | -1.163 | 0.03191 | 0.035 | -36.466
-16.5 | -1.185 | 0.02839 | 0.035 | -41.725
-16 | -1.203 | 0.02524 | 0.034 | -47.659
-15.5 | -1.214 | 0.02375 | 0.033 | -51.137
-15 | -1.224 | 0.02198 | 0.032 | -55.666
-14.5 | -1.229 | 0.02053 | 0.032 | -59.888
-14 | -1.231 | 0.01895 | 0.031 | -64.974
-13.5 | -1.23 | 0.01769 | 0.03 | -69.492
-13 | -1.223 | 0.01653 | 0.029 | -73.967
-12.5 | -1.212 | 0.01554 | 0.028 | -78.004
-12 | -1.197 | 0.01463 | 0.027 | -81.809
-11.5 | -1.178 | 0.01412 | 0.026 | -83.406
-11 | -1.154 | 0.01343 | 0.025 | -85.942
-10.5 | -1.127 | 0.01276 | 0.024 | -88.294
-10 | -1.096 | 0.01176 | 0.023 | -93.255
-9.5 | -1.062 | 0.01109 | 0.022 | -95.788
-9 | -1.024 | 0.01052 | 0.021 | -97.396
-8.5 | -0.983 | 0.0102 | 0.02 | -96.381
-8 | -0.936 | 0.00983 | 0.019 | -95.214
-7.5 | -0.887 | 0.0095 | 0.017 | -93.328
-7 | -0.835 | 0.00889 | 0.016 | -93.906
-6.5 | -0.782 | 0.00849 | 0.015 | -92.097
-6 | -0.726 | 0.00819 | 0.014 | -88.617
-5.5 | -0.669 | 0.00774 | 0.013 | -86.426
-5 | -0.611 | 0.00748 | 0.012 | -81.597
-4.5 | -0.551 | 0.00733 | 0.011 | -75.181
-4 | -0.491 | 0.00616 | 0.009 | -79.745
-3.5 | -0.431 | 0.00571 | 0.008 | -75.421
-3 | -0.37 | 0.00535 | 0.007 | -69.186
-2.5 | -0.309 | 0.00493 | 0.006 | -62.646
-2 | -0.248 | 0.00443 | 0.005 | -55.915
-1.5 | -0.186 | 0.00436 | 0.004 | -42.591
-1 | -0.124 | 0.00435 | 0.002 | -28.445
-0.5 | -0.062 | 0.00428 | 0.001 | -14.455
0 | 0 | 0.00416 | 0 | 0
0.5 | 0.062 | 0.00424 | -0.001 | 14.701
1 | 0.125 | 0.00431 | -0.002 | 28.934
1.5 | 0.187 | 0.00432 | -0.004 | 43.333
2 | 0.25 | 0.00439 | -0.005 | 56.906
2.5 | 0.311 | 0.00488 | -0.006 | 63.754
3 | 0.373 | 0.0053 | -0.007 | 70.417
3.5 | 0.435 | 0.00566 | -0.008 | 76.775
4 | 0.496 | 0.0061 | -0.009 | 81.186
4.5 | 0.556 | 0.00727 | -0.011 | 76.517
5 | 0.616 | 0.00742 | -0.012 | 83.083
5.5 | 0.675 | 0.00767 | -0.013 | 88.03
6 | 0.733 | 0.00812 | -0.014 | 90.295
6.5 | 0.789 | 0.0084 | -0.015 | 93.876
7 | 0.843 | 0.0088 | -0.016 | 95.791
7.5 | 0.895 | 0.0094 | -0.017 | 95.231
8 | 0.945 | 0.00973 | -0.019 | 97.198
8.5 | 0.993 | 0.01008 | -0.02 | 98.456
9 | 1.024 | 0.01052 | -0.021 | 97.396
9.5 | 1.062 | 0.01109 | -0.022 | 95.788
10 | 1.096 | 0.01176 | -0.023 | 93.255
10.5 | 1.127 | 0.01276 | -0.024 | 88.294
11 | 1.154 | 0.01343 | -0.025 | 85.942
11.5 | 1.178 | 0.01412 | -0.026 | 83.406
12 | 1.197 | 0.01463 | -0.027 | 81.809
12.5 | 1.212 | 0.01554 | -0.028 | 78.004
13 | 1.223 | 0.01653 | -0.029 | 73.967
13.5 | 1.23 | 0.01769 | -0.03 | 69.492
14 | 1.231 | 0.01895 | -0.03 | 64.974
14.5 | 1.229 | 0.02053 | -0.031 | 59.888
15 | 1.224 | 0.02198 | -0.032 | 55.666
15.5 | 1.214 | 0.02375 | -0.033 | 51.137
16 | 1.203 | 0.02524 | -0.034 | 47.659
16.5 | 1.185 | 0.02839 | -0.035 | 41.725
17 | 1.163 | 0.03191 | -0.035 | 36.466
17.5 | 1.147 | 0.03322 | -0.036 | 34.524
18 | 1.123 | 0.03645 | -0.037 | 30.815
18.5 | 1.096 | 0.04149 | -0.037 | 26.402
19 | 1.067 | 0.04698 | -0.038 | 22.712

## 106. Re 10M Mach 0.00 (2)
BIGFOIL.COM POLAR EXPORT
GA 40-017
GA 40-017 |  |  |  | Cl Max: | 1.6667 | at alpha= | 20 | deg
XFOIL ncrit=9 |  |  |  | L/D Max: | 105.471 | at alpha= | 10 | deg
Re: | 10000000 |  |  | Cd Min: | 0.04238 | at alpha= | -20 | deg
Mach: | 0 |  |  | Cl=0 at alpha= | 0 | deg
|  |  |  | @ Cl=0.1, Cd= | 0.0036237
|  |  |  | @ Cl=0.4, Cd= | 0.0060337
|  |  |  | @ Cl=0.6, Cd= | 0.007306
alpha (deg) | Cl | Cd | Cm | Cl/Cd
-20 | -1.6604 | 0.04238 | -0.0265 | -39.1789
-19.5 | -1.6526 | 0.03843 | -0.0259 | -43.0029
-19 | -1.6378 | 0.03518 | -0.0252 | -46.5549
-18.5 | -1.6198 | 0.03235 | -0.0243 | -50.0711
-17 | -1.5562 | 0.02514 | -0.0206 | -61.9014
-16.5 | -1.4653 | 0.02286 | -0.0326 | -64.0989
-16 | -1.4183 | 0.0213 | -0.035 | -66.5869
-15.5 | -1.3937 | 0.01989 | -0.0326 | -70.0704
-15 | -1.369 | 0.01844 | -0.0301 | -74.2408
-14.5 | -1.3423 | 0.01715 | -0.0277 | -78.2682
-14 | -1.316 | 0.01589 | -0.0249 | -82.8194
-13.5 | -1.2868 | 0.01482 | -0.0223 | -86.8286
-13 | -1.2553 | 0.01392 | -0.0198 | -90.1796
-12.5 | -1.2244 | 0.01305 | -0.017 | -93.8238
-12 | -1.1933 | 0.01227 | -0.014 | -97.2535
-11.5 | -1.1614 | 0.01159 | -0.0109 | -100.2071
-11 | -1.1291 | 0.01101 | -0.0076 | -102.5522
-10.5 | -1.0991 | 0.01052 | -0.0034 | -104.4772
-10 | -1.0641 | 0.01009 | -0.0001 | -105.4609
-9.5 | -1.0193 | 0.00972 | 0.0013 | -104.8663
-9 | -0.9715 | 0.00937 | 0.0022 | -103.682
-8.5 | -0.9231 | 0.00903 | 0.0031 | -102.2259
-8 | -0.8731 | 0.00868 | 0.0036 | -100.5876
-7.5 | -0.8214 | 0.00841 | 0.0039 | -97.6694
-7 | -0.7689 | 0.00812 | 0.004 | -94.6921
-6.5 | -0.716 | 0.00785 | 0.0041 | -91.2102
-6 | -0.6618 | 0.0076 | 0.004 | -87.0789
-5.5 | -0.6074 | 0.00734 | 0.0038 | -82.752
-5 | -0.5529 | 0.00709 | 0.0036 | -77.9831
-4.5 | -0.4983 | 0.00678 | 0.0034 | -73.4956
-4 | -0.4445 | 0.0064 | 0.0033 | -69.4531
-3.5 | -0.3913 | 0.00596 | 0.0033 | -65.6544
-3 | -0.3369 | 0.00553 | 0.0031 | -60.9222
-2.5 | -0.2822 | 0.00511 | 0.0028 | -55.225
-2 | -0.2291 | 0.00453 | 0.0027 | -50.574
-1.5 | -0.1774 | 0.00376 | 0.0029 | -47.1809
-1 | -0.1188 | 0.00363 | 0.002 | -32.7273
-0.5 | -0.0595 | 0.00361 | 0.001 | -16.482
0 | 0 | 0.00361 | 0 | 0
0.5 | 0.0595 | 0.00361 | -0.001 | 16.482
1 | 0.1188 | 0.00363 | -0.002 | 32.7273
1.5 | 0.1774 | 0.00376 | -0.0029 | 47.1809
2 | 0.2291 | 0.00453 | -0.0028 | 50.574
2.5 | 0.2822 | 0.00511 | -0.0028 | 55.225
3 | 0.337 | 0.00552 | -0.0031 | 61.0507
3.5 | 0.3913 | 0.00596 | -0.0033 | 65.6544
4 | 0.4444 | 0.00641 | -0.0033 | 69.3292
4.5 | 0.4983 | 0.00678 | -0.0034 | 73.4956
5 | 0.553 | 0.00709 | -0.0036 | 77.9972
5.5 | 0.6074 | 0.00734 | -0.0038 | 82.752
6 | 0.6618 | 0.0076 | -0.004 | 87.0789
6.5 | 0.716 | 0.00784 | -0.0041 | 91.3265
7 | 0.7689 | 0.00812 | -0.004 | 94.6921
7.5 | 0.8214 | 0.00841 | -0.0039 | 97.6694
8 | 0.8731 | 0.00868 | -0.0036 | 100.5876
8.5 | 0.923 | 0.00904 | -0.0031 | 102.1018
9 | 0.9715 | 0.00937 | -0.0022 | 103.682
9.5 | 1.0193 | 0.00972 | -0.0013 | 104.8663
10 | 1.0642 | 0.01009 | 0.0001 | 105.4708
11 | 1.1295 | 0.011 | 0.0075 | 102.6818
11.5 | 1.1618 | 0.01158 | 0.0108 | 100.3282
12 | 1.1936 | 0.01227 | 0.014 | 97.2779
12.5 | 1.2242 | 0.01307 | 0.017 | 93.6649
13 | 1.2558 | 0.01391 | 0.0198 | 90.2804
13.5 | 1.287 | 0.01482 | 0.0223 | 86.8421
14 | 1.3164 | 0.01588 | 0.0249 | 82.8967
14.5 | 1.3441 | 0.01707 | 0.0275 | 78.7405
15 | 1.3699 | 0.01841 | 0.03 | 74.4106
15.5 | 1.3945 | 0.01986 | 0.0325 | 70.2165
16 | 1.4194 | 0.02125 | 0.0349 | 66.7953
16.5 | 1.4705 | 0.02283 | 0.0317 | 64.4109
17 | 1.5573 | 0.02513 | 0.0204 | 61.9698
18.5 | 1.6235 | 0.03219 | 0.0239 | 50.4349
19 | 1.6411 | 0.03507 | 0.0247 | 46.795
19.5 | 1.6556 | 0.03834 | 0.0255 | 43.1821
20 | 1.6667 | 0.04198 | 0.026 | 39.7022

## 107. Re 10M Mach 0.10 (1)
BIGFOIL.COM POLAR EXPORT
GA 40-017
GA 40-017 |  |  |  | Cl Max: | 1.215 | at alpha= | 13.5 | deg
JavaFoil+Calcfoil stall+Eppler ext transition |  |  |  | L/D Max: | 101.035 | at alpha= | 8 | deg
Re: | 10000000 |  |  | Cd Min: | 0.00425 | at alpha= | 0.5 | deg
Mach: | 0.1 |  |  | Cl=0 at alpha= | 0 | deg
|  |  |  | @ Cl=0.1, Cd= | 0.0043037
|  |  |  | @ Cl=0.4, Cd= | 0.0054392
|  |  |  | @ Cl=0.6, Cd= | 0.0075158
alpha (deg) | Cl | Cd | Cm | Cl/Cd
-18.5 | -1.04 | 0.04362 | 0.037 | -23.838
-18 | -1.071 | 0.03862 | 0.037 | -27.728
-17.5 | -1.1 | 0.03477 | 0.036 | -31.626
-17 | -1.119 | 0.0341 | 0.035 | -32.805
-16.5 | -1.145 | 0.02994 | 0.035 | -38.246
-16 | -1.169 | 0.02628 | 0.034 | -44.477
-15.5 | -1.184 | 0.02462 | 0.033 | -48.1
-15 | -1.198 | 0.02268 | 0.033 | -52.823
-14.5 | -1.207 | 0.021 | 0.032 | -57.468
-14 | -1.213 | 0.01943 | 0.031 | -62.438
-13.5 | -1.215 | 0.01809 | 0.03 | -67.149
-13 | -1.211 | 0.01686 | 0.029 | -71.828
-12.5 | -1.203 | 0.01583 | 0.028 | -76.028
-12 | -1.191 | 0.01489 | 0.027 | -79.96
-11.5 | -1.174 | 0.01433 | 0.026 | -81.916
-11 | -1.152 | 0.01362 | 0.025 | -84.538
-10.5 | -1.126 | 0.01291 | 0.024 | -87.235
-10 | -1.096 | 0.01194 | 0.023 | -91.825
-9.5 | -1.063 | 0.01121 | 0.022 | -94.792
-9 | -1.026 | 0.01064 | 0.021 | -96.436
-8.5 | -0.986 | 0.01026 | 0.02 | -96.087
-8 | -0.939 | 0.00949 | 0.019 | -98.958
-7.5 | -0.89 | 0.00953 | 0.018 | -93.397
-7 | -0.839 | 0.00897 | 0.016 | -93.461
-6.5 | -0.785 | 0.00856 | 0.015 | -91.714
-6 | -0.729 | 0.00822 | 0.014 | -88.738
-5.5 | -0.672 | 0.00783 | 0.013 | -85.856
-5 | -0.613 | 0.00757 | 0.012 | -81.062
-4.5 | -0.554 | 0.00761 | 0.011 | -72.762
-4 | -0.494 | 0.00625 | 0.009 | -79.039
-3.5 | -0.433 | 0.00571 | 0.008 | -75.794
-3 | -0.372 | 0.00534 | 0.007 | -69.635
-2.5 | -0.31 | 0.00499 | 0.006 | -62.211
-2 | -0.249 | 0.0045 | 0.005 | -55.319
-1.5 | -0.187 | 0.00442 | 0.004 | -42.188
-1 | -0.124 | 0.00438 | 0.002 | -28.423
-0.5 | -0.062 | 0.00429 | 0.001 | -14.512
0 | 0 | 0.00426 | 0 | 0
0.5 | 0.063 | 0.00425 | -0.001 | 14.76
1 | 0.125 | 0.00434 | -0.002 | 28.914
1.5 | 0.188 | 0.00438 | -0.004 | 42.928
2 | 0.251 | 0.00446 | -0.005 | 56.298
2.5 | 0.313 | 0.00494 | -0.006 | 63.311
3 | 0.375 | 0.00529 | -0.007 | 70.875
3.5 | 0.437 | 0.00566 | -0.008 | 77.156
4 | 0.498 | 0.00619 | -0.009 | 80.476
4.5 | 0.559 | 0.00755 | -0.011 | 74.062
5 | 0.619 | 0.0075 | -0.012 | 82.548
5.5 | 0.678 | 0.00776 | -0.013 | 87.459
6 | 0.736 | 0.00814 | -0.014 | 90.415
6.5 | 0.792 | 0.00848 | -0.015 | 93.498
7 | 0.847 | 0.00888 | -0.016 | 95.349
7.5 | 0.899 | 0.00943 | -0.018 | 95.299
8 | 0.949 | 0.00939 | -0.019 | 101.035
8.5 | 0.996 | 0.01014 | -0.02 | 98.149
9 | 1.026 | 0.01064 | -0.021 | 96.436
9.5 | 1.063 | 0.01121 | -0.022 | 94.792
10 | 1.096 | 0.01194 | -0.023 | 91.825
10.5 | 1.126 | 0.01291 | -0.024 | 87.235
11 | 1.152 | 0.01362 | -0.025 | 84.538
11.5 | 1.174 | 0.01433 | -0.026 | 81.916
12 | 1.191 | 0.01489 | -0.027 | 79.96
12.5 | 1.203 | 0.01583 | -0.028 | 76.028
13 | 1.211 | 0.01686 | -0.029 | 71.828
13.5 | 1.215 | 0.01809 | -0.03 | 67.149
14 | 1.213 | 0.01943 | -0.031 | 62.438
14.5 | 1.207 | 0.021 | -0.031 | 57.468
15 | 1.198 | 0.02268 | -0.032 | 52.823
15.5 | 1.184 | 0.02462 | -0.033 | 48.1
16 | 1.169 | 0.02628 | -0.034 | 44.477
16.5 | 1.145 | 0.02994 | -0.035 | 38.246
17 | 1.119 | 0.0341 | -0.035 | 32.805
17.5 | 1.1 | 0.03477 | -0.036 | 31.626
18 | 1.071 | 0.03862 | -0.037 | 27.728
18.5 | 1.04 | 0.04362 | -0.037 | 23.838

## 108. Re 10M Mach 0.10 (2)
BIGFOIL.COM POLAR EXPORT
GA 40-017
GA 40-017 |  |  |  | Cl Max: | 1.6572 | at alpha= | 20 | deg
XFOIL ncrit=9 |  |  |  | L/D Max: | 104.618 | at alpha= | 10 | deg
Re: | 10000000 |  |  | Cd Min: | 0.04514 | at alpha= | -20 | deg
Mach: | 0.1 |  |  | Cl=0 at alpha= | 0 | deg
|  |  |  | @ Cl=0.1, Cd= | 0.0036235
|  |  |  | @ Cl=0.4, Cd= | 0.0060378
|  |  |  | @ Cl=0.6, Cd= | 0.0073149
alpha (deg) | Cl | Cd | Cm | Cl/Cd
-20 | -1.654 | 0.04514 | -0.0292 | -36.6416
-19.5 | -1.6459 | 0.04102 | -0.0286 | -40.1243
-19 | -1.6329 | 0.0375 | -0.0279 | -43.544
-18.5 | -1.6162 | 0.03436 | -0.027 | -47.0373
-17 | -1.56 | 0.02647 | -0.0225 | -58.9346
-16.5 | -1.4709 | 0.02384 | -0.0343 | -61.6988
-16 | -1.4193 | 0.02208 | -0.0376 | -64.2799
-15.5 | -1.3954 | 0.02057 | -0.0351 | -67.8367
-15 | -1.3686 | 0.01917 | -0.0328 | -71.3928
-14.5 | -1.3421 | 0.01778 | -0.0302 | -75.4837
-14 | -1.316 | 0.01644 | -0.0274 | -80.0487
-13.5 | -1.2873 | 0.01527 | -0.0247 | -84.3026
-13 | -1.256 | 0.01429 | -0.0221 | -87.8936
-12.5 | -1.2242 | 0.0134 | -0.0194 | -91.3582
-12 | -1.1931 | 0.01257 | -0.0163 | -94.9165
-11.5 | -1.1614 | 0.01181 | -0.0131 | -98.3404
-11 | -1.1286 | 0.01118 | -0.0098 | -100.9481
-10.5 | -1.0966 | 0.01066 | -0.0061 | -102.8705
-10 | -1.067 | 0.0102 | -0.0015 | -104.6078
-9.5 | -1.0232 | 0.0098 | 0.0002 | -104.4082
-9 | -0.9758 | 0.00944 | 0.0014 | -103.3686
-8.5 | -0.9272 | 0.0091 | 0.0023 | -101.8901
-8 | -0.8773 | 0.00874 | 0.003 | -100.3776
-7.5 | -0.8256 | 0.00846 | 0.0034 | -97.5887
-7 | -0.7727 | 0.00817 | 0.0036 | -94.5777
-6.5 | -0.7197 | 0.00789 | 0.0038 | -91.2167
-6 | -0.6652 | 0.00763 | 0.0037 | -87.1822
-5.5 | -0.6106 | 0.00737 | 0.0036 | -82.8494
-4.5 | -0.5009 | 0.0068 | 0.0033 | -73.6618
-4 | -0.4467 | 0.00643 | 0.0032 | -69.4712
-3.5 | -0.3933 | 0.00599 | 0.0032 | -65.6594
-3 | -0.3387 | 0.00554 | 0.0031 | -61.1372
-2.5 | -0.2838 | 0.00511 | 0.0028 | -55.5382
-2 | -0.2305 | 0.00454 | 0.0028 | -50.7709
-1.5 | -0.1785 | 0.00376 | 0.0029 | -47.4734
-1 | -0.1195 | 0.00363 | 0.002 | -32.9201
-0.5 | -0.0599 | 0.00361 | 0.001 | -16.5928
0 | 0 | 0.00361 | 0 | 0
0.5 | 0.0599 | 0.00361 | -0.001 | 16.5928
1 | 0.1195 | 0.00363 | -0.002 | 32.9201
1.5 | 0.1785 | 0.00376 | -0.0029 | 47.4734
2 | 0.2305 | 0.00454 | -0.0028 | 50.7709
2.5 | 0.2838 | 0.00512 | -0.0028 | 55.4297
3 | 0.3388 | 0.00554 | -0.0031 | 61.1552
3.5 | 0.3933 | 0.00598 | -0.0032 | 65.7692
4 | 0.4466 | 0.00644 | -0.0032 | 69.3478
4.5 | 0.5009 | 0.0068 | -0.0033 | 73.6618
5.5 | 0.6106 | 0.00737 | -0.0036 | 82.8494
6 | 0.6652 | 0.00763 | -0.0037 | 87.1822
6.5 | 0.7197 | 0.00788 | -0.0038 | 91.3325
7 | 0.7727 | 0.00817 | -0.0036 | 94.5777
7.5 | 0.8256 | 0.00845 | -0.0034 | 97.7041
8 | 0.8774 | 0.00874 | -0.0031 | 100.389
8.5 | 0.9271 | 0.0091 | -0.0023 | 101.8791
9 | 0.9758 | 0.00944 | -0.0014 | 103.3686
9.5 | 1.0232 | 0.0098 | -0.0003 | 104.4082
10 | 1.0671 | 0.0102 | 0.0015 | 104.6176
10.5 | 1.0974 | 0.01065 | 0.0059 | 103.0423
11 | 1.1289 | 0.01117 | 0.0098 | 101.0654
11.5 | 1.1618 | 0.0118 | 0.013 | 98.4576
12 | 1.1934 | 0.01256 | 0.0163 | 95.0159
12.5 | 1.2241 | 0.01341 | 0.0194 | 91.2826
13 | 1.2565 | 0.01428 | 0.022 | 87.9902
13.5 | 1.2873 | 0.01528 | 0.0247 | 84.2474
14 | 1.3167 | 0.01641 | 0.0274 | 80.2377
14.5 | 1.3442 | 0.01768 | 0.03 | 76.0294
15 | 1.3698 | 0.01912 | 0.0326 | 71.6423
15.5 | 1.3963 | 0.02054 | 0.035 | 67.9796
16 | 1.42 | 0.02205 | 0.0376 | 64.3991
16.5 | 1.4763 | 0.02382 | 0.0333 | 61.9773
17 | 1.5612 | 0.02645 | 0.0223 | 59.0246
18.5 | 1.6192 | 0.03425 | 0.0267 | 47.2759
19 | 1.6351 | 0.03747 | 0.0275 | 43.6376
19.5 | 1.6481 | 0.04102 | 0.0283 | 40.178
20 | 1.6572 | 0.04504 | 0.0288 | 36.794

## 109. Re 10M Mach 0.25 (1)
BIGFOIL.COM POLAR EXPORT
GA 40-017
GA 40-017 |  |  |  | Cl Max: | 1.132 | at alpha= | 11.5 | deg
JavaFoil+Calcfoil stall+Eppler ext transition |  |  |  | L/D Max: | 97.893 | at alpha= | 7.5 | deg
Re: | 10000000 |  |  | Cd Min: | 0.00424 | at alpha= | 0 | deg
Mach: | 0.25 |  |  | Cl=0 at alpha= | 0 | deg
|  |  |  | @ Cl=0.1, Cd= | 0.0043143
|  |  |  | @ Cl=0.4, Cd= | 0.0054637
|  |  |  | @ Cl=0.6, Cd= | 0.0074839
alpha (deg) | Cl | Cd | Cm | Cl/Cd
-17 | -0.686 | 0.09397 | 0.029 | -7.301
-16.5 | -0.745 | 0.08436 | 0.029 | -8.834
-16 | -0.852 | 0.04442 | 0.033 | -19.177
-15.5 | -0.917 | 0.03482 | 0.033 | -26.34
-15 | -0.971 | 0.02955 | 0.033 | -32.878
-14.5 | -1.018 | 0.02576 | 0.032 | -39.53
-14 | -1.058 | 0.02254 | 0.031 | -46.917
-13.5 | -1.086 | 0.02136 | 0.03 | -50.841
-13 | -1.109 | 0.01933 | 0.03 | -57.373
-12.5 | -1.124 | 0.01779 | 0.029 | -63.207
-12 | -1.132 | 0.01655 | 0.028 | -68.366
-11.5 | -1.132 | 0.01573 | 0.027 | -71.969
-11 | -1.124 | 0.01483 | 0.026 | -75.818
-10.5 | -1.11 | 0.01394 | 0.025 | -79.629
-10 | -1.089 | 0.0128 | 0.023 | -85.092
-9.5 | -1.063 | 0.01201 | 0.022 | -88.498
-9 | -1.031 | 0.01131 | 0.021 | -91.133
-8.5 | -0.994 | 0.01108 | 0.02 | -89.782
-8 | -0.954 | 0.01032 | 0.019 | -92.399
-7.5 | -0.908 | 0.00947 | 0.018 | -95.911
-7 | -0.857 | 0.00924 | 0.017 | -92.702
-6.5 | -0.803 | 0.0092 | 0.016 | -87.314
-6 | -0.747 | 0.00847 | 0.014 | -88.296
-5.5 | -0.689 | 0.00802 | 0.013 | -85.921
-5 | -0.629 | 0.00764 | 0.012 | -82.373
-4.5 | -0.569 | 0.0074 | 0.011 | -76.791
-4 | -0.507 | 0.0063 | 0.01 | -80.513
-3.5 | -0.445 | 0.00583 | 0.008 | -76.324
-3 | -0.382 | 0.00542 | 0.007 | -70.451
-2.5 | -0.319 | 0.00503 | 0.006 | -63.326
-2 | -0.256 | 0.00449 | 0.005 | -56.899
-1.5 | -0.192 | 0.00442 | 0.004 | -43.379
-1 | -0.128 | 0.00439 | 0.002 | -29.128
-0.5 | -0.064 | 0.00431 | 0.001 | -14.82
0 | 0 | 0.00424 | 0 | 0
0.5 | 0.064 | 0.00427 | -0.001 | 15.087
1 | 0.129 | 0.00435 | -0.002 | 29.659
1.5 | 0.193 | 0.00438 | -0.004 | 44.178
2 | 0.258 | 0.00445 | -0.005 | 57.964
2.5 | 0.321 | 0.00498 | -0.006 | 64.502
3 | 0.385 | 0.00537 | -0.007 | 71.762
3.5 | 0.449 | 0.00577 | -0.008 | 77.752
4 | 0.512 | 0.00624 | -0.01 | 82.026
4.5 | 0.574 | 0.00742 | -0.011 | 77.384
5 | 0.635 | 0.00757 | -0.012 | 83.921
5.5 | 0.696 | 0.00795 | -0.013 | 87.563
6 | 0.755 | 0.00839 | -0.014 | 89.999
6.5 | 0.811 | 0.00911 | -0.016 | 89.029
7 | 0.865 | 0.00915 | -0.017 | 94.6
7.5 | 0.917 | 0.00937 | -0.018 | 97.893
8 | 0.954 | 0.01032 | -0.019 | 92.399
8.5 | 0.994 | 0.01108 | -0.02 | 89.782
9 | 1.031 | 0.01131 | -0.021 | 91.133
9.5 | 1.063 | 0.01201 | -0.022 | 88.498
10 | 1.089 | 0.0128 | -0.023 | 85.092
10.5 | 1.11 | 0.01394 | -0.024 | 79.629
11 | 1.124 | 0.01483 | -0.025 | 75.818
11.5 | 1.132 | 0.01573 | -0.026 | 71.969
12 | 1.132 | 0.01655 | -0.027 | 68.366
12.5 | 1.124 | 0.01779 | -0.028 | 63.207
13 | 1.109 | 0.01933 | -0.029 | 57.373
13.5 | 1.086 | 0.02136 | -0.03 | 50.841
14 | 1.058 | 0.02254 | -0.031 | 46.917
14.5 | 1.016 | 0.02619 | -0.032 | 38.799
15 | 0.971 | 0.02955 | -0.032 | 32.878
15.5 | 0.917 | 0.03482 | -0.033 | 26.34
16 | 0.852 | 0.04442 | -0.033 | 19.177
16.5 | 0.745 | 0.08436 | -0.029 | 8.834

## 110. Re 10M Mach 0.25 (2)
BIGFOIL.COM POLAR EXPORT
GA 40-017
GA 40-017 |  |  |  | Cl Max: | 1.5828 | at alpha= | 19 | deg
XFOIL ncrit=9 |  |  |  | L/D Max: | 100.944 | at alpha= | 9 | deg
Re: | 10000000 |  |  | Cd Min: | 0.06653 | at alpha= | -20 | deg
Mach: | 0.25 |  |  | Cl=0 at alpha= | 0 | deg
|  |  |  | @ Cl=0.1, Cd= | 0.0036385
|  |  |  | @ Cl=0.4, Cd= | 0.0060629
|  |  |  | @ Cl=0.6, Cd= | 0.007403
alpha (deg) | Cl | Cd | Cm | Cl/Cd
-20 | -1.5658 | 0.06653 | -0.04 | -23.5352
-19.5 | -1.5732 | 0.05977 | -0.0407 | -26.3209
-19 | -1.5784 | 0.0534 | -0.041 | -29.5581
-18.5 | -1.5746 | 0.0482 | -0.0406 | -32.668
-16.5 | -1.4847 | 0.03092 | -0.0443 | -48.0175
-15.5 | -1.3958 | 0.02529 | -0.0488 | -55.1918
-15 | -1.3717 | 0.02323 | -0.046 | -59.0486
-14.5 | -1.3445 | 0.02144 | -0.0433 | -62.7099
-14 | -1.3172 | 0.01973 | -0.0404 | -66.7613
-13.5 | -1.2871 | 0.01823 | -0.0375 | -70.6034
-13 | -1.2593 | 0.0167 | -0.0342 | -75.4072
-12.5 | -1.2287 | 0.0154 | -0.0309 | -79.7857
-12 | -1.1955 | 0.01431 | -0.0278 | -83.543
-11.5 | -1.1612 | 0.01334 | -0.0246 | -87.0465
-11 | -1.1283 | 0.01237 | -0.021 | -91.2126
-10.5 | -1.0942 | 0.01158 | -0.0174 | -94.4905
-10 | -1.058 | 0.01092 | -0.0139 | -96.8864
-9.5 | -1.0263 | 0.01029 | -0.0093 | -99.7376
-9 | -0.9941 | 0.00985 | -0.0044 | -100.9239
-8.5 | -0.9471 | 0.00947 | -0.0024 | -100.0106
-8 | -0.8981 | 0.00908 | -0.0008 | -98.9097
-7.5 | -0.8469 | 0.00872 | 0.0004 | -97.1216
-7 | -0.7932 | 0.00841 | 0.0012 | -94.3163
-6.5 | -0.7391 | 0.00811 | 0.0018 | -91.1344
-6 | -0.6836 | 0.00781 | 0.0021 | -87.5288
-5.5 | -0.6277 | 0.00754 | 0.0023 | -83.2493
-5 | -0.5711 | 0.00727 | 0.0024 | -78.5557
-4.5 | -0.5144 | 0.00696 | 0.0024 | -73.908
-4 | -0.4593 | 0.00657 | 0.0026 | -69.9087
-3.5 | -0.4044 | 0.0061 | 0.0028 | -66.2951
-3 | -0.3487 | 0.00563 | 0.0028 | -61.9361
-2.5 | -0.2928 | 0.00517 | 0.0027 | -56.6344
-2 | -0.2383 | 0.00455 | 0.0028 | -52.3736
-1.5 | -0.1849 | 0.00375 | 0.0031 | -49.3067
-1 | -0.1237 | 0.00365 | 0.0021 | -33.8904
-0.5 | -0.0619 | 0.00362 | 0.0011 | -17.0994
0 | 0 | 0.00363 | 0 | 0
0.5 | 0.0619 | 0.00362 | -0.0011 | 17.0994
1 | 0.1237 | 0.00365 | -0.0021 | 33.8904
1.5 | 0.1849 | 0.00375 | -0.0031 | 49.3067
2 | 0.2382 | 0.00455 | -0.0028 | 52.3516
2.5 | 0.2927 | 0.00517 | -0.0027 | 56.6151
3 | 0.3487 | 0.00563 | -0.0028 | 61.9361
3.5 | 0.4044 | 0.0061 | -0.0028 | 66.2951
4 | 0.4592 | 0.00658 | -0.0026 | 69.7872
4.5 | 0.5144 | 0.00697 | -0.0024 | 73.802
5 | 0.5711 | 0.00726 | -0.0024 | 78.6639
5.5 | 0.6277 | 0.00754 | -0.0023 | 83.2493
6 | 0.6836 | 0.00781 | -0.0021 | 87.5288
7 | 0.7932 | 0.00841 | -0.0012 | 94.3163
7.5 | 0.8469 | 0.00872 | -0.0004 | 97.1216
8 | 0.8982 | 0.00907 | 0.0007 | 99.0298
8.5 | 0.9472 | 0.00947 | 0.0024 | 100.0211
9 | 0.9943 | 0.00985 | 0.0044 | 100.9442
9.5 | 1.0267 | 0.01029 | 0.0093 | 99.7765
10 | 1.0586 | 0.01091 | 0.0138 | 97.0302
10.5 | 1.0946 | 0.01157 | 0.0174 | 94.6067
11 | 1.1279 | 0.01239 | 0.0211 | 91.0331
11.5 | 1.1616 | 0.01333 | 0.0245 | 87.1418
12 | 1.196 | 0.01429 | 0.0277 | 83.6949
12.5 | 1.2288 | 0.01541 | 0.0309 | 79.7404
13 | 1.2583 | 0.01676 | 0.0343 | 75.0776
13.5 | 1.2875 | 0.01821 | 0.0375 | 70.7029
14 | 1.3164 | 0.01978 | 0.0404 | 66.5521
14.5 | 1.346 | 0.02136 | 0.0432 | 63.015
15 | 1.3721 | 0.02323 | 0.046 | 59.0659
15.5 | 1.3969 | 0.02524 | 0.0487 | 55.3447
16.5 | 1.4914 | 0.03089 | 0.0432 | 48.281
18.5 | 1.5789 | 0.048 | 0.0402 | 32.8937
19 | 1.5828 | 0.05322 | 0.0406 | 29.7407
19.5 | 1.5802 | 0.05935 | 0.0403 | 26.6251
20 | 1.5727 | 0.06611 | 0.0396 | 23.7891

## 111. Re 10M Mach 0.50 (1)
BIGFOIL.COM POLAR EXPORT
GA 40-017
GA 40-017 |  |  |  | Cl Max: | 1.162 | at alpha= | 20 | deg
JavaFoil+Calcfoil stall+Eppler ext transition |  |  |  | L/D Max: | 79.893 | at alpha= | 6.5 | deg
Re: | 10000000 |  |  | Cd Min: | 0.0044 | at alpha= | 0 | deg
Mach: | 0.5 |  |  | Cl=0 at alpha= | 0 | deg
|  |  |  | @ Cl=0.1, Cd= | 0.0044972
|  |  |  | @ Cl=0.4, Cd= | 0.0056649
|  |  |  | @ Cl=0.6, Cd= | 0.0081232
alpha (deg) | Cl | Cd | Cm | Cl/Cd
-20 | -1.158 | 0.14591 | 0.035 | -7.936
-19.5 | -1.148 | 0.12071 | 0.037 | -9.513
-19 | -1.105 | 0.12811 | 0.034 | -8.622
-18.5 | -1.066 | 0.13109 | 0.031 | -8.131
-18 | -1.029 | 0.13266 | 0.029 | -7.758
-17.5 | -1 | 0.14577 | 0.028 | -6.858
-17 | -0.983 | 0.12505 | 0.029 | -7.858
-16.5 | -0.957 | 0.11506 | 0.029 | -8.319
-16 | -0.927 | 0.11038 | 0.028 | -8.398
-15.5 | -0.892 | 0.1101 | 0.025 | -8.1
-15 | -0.859 | 0.10779 | 0.023 | -7.97
-14.5 | -0.83 | 0.10387 | 0.022 | -7.986
-14 | -0.798 | 0.09972 | 0.02 | -8.007
-13.5 | -0.773 | 0.0991 | 0.02 | -7.8
-13 | -0.749 | 0.08858 | 0.021 | -8.456
-12.5 | -0.718 | 0.08474 | 0.019 | -8.469
-12 | -0.689 | 0.07949 | 0.018 | -8.667
-11.5 | -0.756 | 0.02811 | 0.028 | -26.891
-11 | -0.742 | 0.02138 | 0.028 | -34.722
-10.5 | -0.6 | 0.07074 | 0.014 | -8.481
-10 | -0.681 | 0.01826 | 0.026 | -37.309
-9.5 | -0.651 | 0.01628 | 0.025 | -40.005
-9 | -0.61 | 0.01799 | 0.023 | -33.882
-8.5 | -0.77 | 0.01539 | 0.022 | -50.025
-8 | -0.911 | 0.01408 | 0.021 | -64.727
-7.5 | -0.923 | 0.01241 | 0.02 | -74.38
-7 | -0.902 | 0.01197 | 0.019 | -75.339
-6.5 | -0.864 | 0.01096 | 0.017 | -78.813
-6 | -0.815 | 0.01034 | 0.016 | -78.802
-5.5 | -0.759 | 0.00947 | 0.015 | -80.137
-5 | -0.697 | 0.00893 | 0.013 | -78.062
-4.5 | -0.632 | 0.00834 | 0.012 | -75.751
-4 | -0.564 | 0.00796 | 0.011 | -70.926
-3.5 | -0.496 | 0.00646 | 0.009 | -76.776
-3 | -0.426 | 0.00596 | 0.008 | -71.475
-2.5 | -0.356 | 0.00539 | 0.007 | -66.076
-2 | -0.286 | 0.0047 | 0.005 | -60.774
-1.5 | -0.214 | 0.00462 | 0.004 | -46.337
-1 | -0.143 | 0.00458 | 0.003 | -31.167
-0.5 | -0.071 | 0.00451 | 0.001 | -15.839
0 | 0 | 0.0044 | 0 | 0
0.5 | 0.072 | 0.00447 | -0.001 | 16.132
1 | 0.144 | 0.00454 | -0.003 | 31.748
1.5 | 0.216 | 0.00458 | -0.004 | 47.216
2 | 0.288 | 0.00465 | -0.005 | 61.944
2.5 | 0.359 | 0.00533 | -0.007 | 67.337
3 | 0.43 | 0.00591 | -0.008 | 72.739
3.5 | 0.501 | 0.00639 | -0.009 | 78.306
4 | 0.57 | 0.00796 | -0.011 | 71.632
4.5 | 0.638 | 0.00833 | -0.012 | 76.615
5 | 0.697 | 0.00919 | -0.013 | 75.806
5.5 | 0.758 | 0.0097 | -0.015 | 78.2
6 | 0.815 | 0.0102 | -0.016 | 79.887
6.5 | 0.864 | 0.01081 | -0.017 | 79.893
7 | 0.902 | 0.01173 | -0.018 | 76.9
7.5 | 0.923 | 0.01291 | -0.02 | 71.487
8 | 0.912 | 0.01363 | -0.021 | 66.864
8.5 | 0.77 | 0.01517 | -0.022 | 50.748
9 | 0.61 | 0.01799 | -0.023 | 33.882
9.5 | 0.651 | 0.01628 | -0.024 | 40.005
10 | 0.681 | 0.01829 | -0.026 | 37.238
10.5 | 0.601 | 0.06908 | -0.015 | 8.701
11 | 0.74 | 0.02214 | -0.028 | 33.429
11.5 | 0.72 | 0.04217 | -0.026 | 17.078
12 | 0.689 | 0.07915 | -0.018 | 8.704
12.5 | 0.718 | 0.08473 | -0.019 | 8.47
13 | 0.747 | 0.09013 | -0.02 | 8.293
13.5 | 0.773 | 0.09955 | -0.02 | 7.764
14 | 0.8 | 0.09873 | -0.021 | 8.1
14.5 | 0.831 | 0.10185 | -0.022 | 8.155
15 | 0.862 | 0.10568 | -0.024 | 8.153
15.5 | 0.897 | 0.10568 | -0.026 | 8.49
16 | 0.932 | 0.10576 | -0.028 | 8.812
16.5 | 0.963 | 0.10991 | -0.03 | 8.759
17 | 0.984 | 0.12256 | -0.029 | 8.031
17.5 | 1.001 | 0.14173 | -0.028 | 7.061
18 | 1.029 | 0.13216 | -0.029 | 7.789
18.5 | 1.066 | 0.13031 | -0.031 | 8.184
19 | 1.111 | 0.1222 | -0.035 | 9.089
19.5 | 1.15 | 0.11913 | -0.037 | 9.658
20 | 1.162 | 0.14225 | -0.036 | 8.168

## 112. Re 10M Mach 0.50 (2)
BIGFOIL.COM POLAR EXPORT
GA 40-017
GA 40-017 |  |  |  | Cl Max: | 1.0475 | at alpha= | 10.5 | deg
XFOIL ncrit=9 |  |  |  | L/D Max: | 83.1968 | at alpha= | 6 | deg
Re: | 10000000 |  |  | Cd Min: | 0.11875 | at alpha= | 15.5 | deg
Mach: | 0.5 |  |  | Cl=0 at alpha= | 0 | deg
|  |  |  | @ Cl=0.1, Cd= | 0.0037301
|  |  |  | @ Cl=0.4, Cd= | 0.0061542
|  |  |  | @ Cl=0.6, Cd= | 0.0078824
alpha (deg) | Cl | Cd | Cm | Cl/Cd
-15.5 | -0.8075 | 0.11873 | -0.0351 | -6.8011
-15 | -0.8221 | 0.10584 | -0.0434 | -7.7674
-14.5 | -0.839 | 0.09295 | -0.0521 | -9.0264
-14 | -0.864 | 0.07984 | -0.0609 | -10.8216
-13.5 | -0.8908 | 0.06797 | -0.0678 | -13.1058
-13 | -0.9249 | 0.05684 | -0.0727 | -16.272
-12.5 | -0.9571 | 0.04726 | -0.0749 | -20.2518
-12 | -0.9893 | 0.03889 | -0.0744 | -25.4384
-11.5 | -1.0206 | 0.03163 | -0.0712 | -32.2668
-11 | -1.0384 | 0.0261 | -0.066 | -39.7854
-10.5 | -1.0478 | 0.02165 | -0.0595 | -48.3972
-10 | -1.0423 | 0.0183 | -0.0526 | -56.9563
-9.5 | -1.0169 | 0.01604 | -0.0467 | -63.3978
-9 | -0.9802 | 0.01439 | -0.0416 | -68.1167
-8.5 | -0.9415 | 0.01299 | -0.0365 | -72.4788
-8 | -0.8976 | 0.01188 | -0.0321 | -75.5556
-7.5 | -0.8555 | 0.01087 | -0.0273 | -78.7029
-7 | -0.8118 | 0.01003 | -0.0227 | -80.9372
-6.5 | -0.7684 | 0.00935 | -0.018 | -82.1818
-6 | -0.7314 | 0.00879 | -0.0118 | -83.2082
-5.5 | -0.6825 | 0.00839 | -0.0077 | -81.3468
-5 | -0.6247 | 0.00803 | -0.0055 | -77.7958
-4.5 | -0.5647 | 0.00767 | -0.0038 | -73.6245
-4 | -0.5044 | 0.00727 | -0.0023 | -69.381
-3.5 | -0.4479 | 0.00668 | -0.0005 | -67.0509
-3 | -0.3906 | 0.00605 | 0.001 | -64.562
-2.5 | -0.3316 | 0.00538 | 0.002 | -61.6357
-2 | -0.2756 | 0.00446 | 0.0033 | -61.7937
-1.5 | -0.214 | 0.00383 | 0.0036 | -55.8747
-1 | -0.1427 | 0.00376 | 0.0025 | -37.9521
-0.5 | -0.0713 | 0.00371 | 0.0012 | -19.2183
0 | 0 | 0.00372 | 0 | 0
0.5 | 0.0713 | 0.00371 | -0.0012 | 19.2183
1 | 0.1427 | 0.00376 | -0.0025 | 37.9521
1.5 | 0.214 | 0.00383 | -0.0036 | 55.8747
2 | 0.2755 | 0.00447 | -0.0032 | 61.6331
2.5 | 0.3315 | 0.00538 | -0.002 | 61.6171
3 | 0.3907 | 0.00605 | -0.001 | 64.5785
3.5 | 0.4478 | 0.00669 | 0.0005 | 66.9357
4 | 0.504 | 0.00728 | 0.0024 | 69.2308
4.5 | 0.5646 | 0.00767 | 0.0038 | 73.6115
5 | 0.6246 | 0.00803 | 0.0055 | 77.7833
5.5 | 0.6825 | 0.00839 | 0.0077 | 81.3468
6 | 0.7313 | 0.00879 | 0.0118 | 83.1968
6.5 | 0.7688 | 0.00934 | 0.0179 | 82.3126
7 | 0.812 | 0.01003 | 0.0227 | 80.9571
7.5 | 0.8551 | 0.01089 | 0.0274 | 78.5216
8 | 0.8983 | 0.01186 | 0.032 | 75.742
8.5 | 0.9413 | 0.01299 | 0.0365 | 72.4634
9 | 0.9823 | 0.01431 | 0.0413 | 68.6443
9.5 | 1.0162 | 0.01607 | 0.0467 | 63.2358
10 | 1.0432 | 0.01827 | 0.0526 | 57.0991
10.5 | 1.0475 | 0.02167 | 0.0595 | 48.3387
11 | 1.0383 | 0.02612 | 0.066 | 39.7511
11.5 | 1.0199 | 0.03169 | 0.0712 | 32.1837
12 | 0.9879 | 0.03901 | 0.0743 | 25.3243
12.5 | 0.9571 | 0.04727 | 0.0748 | 20.2475
13 | 0.9227 | 0.05709 | 0.0725 | 16.1622
13.5 | 0.8909 | 0.068 | 0.0677 | 13.1015
14 | 0.8632 | 0.07999 | 0.0607 | 10.7913
14.5 | 0.8399 | 0.09289 | 0.0521 | 9.0419
15 | 0.821 | 0.1061 | 0.0431 | 7.738
15.5 | 0.808 | 0.11875 | 0.035 | 6.8042

## 113. Re 12M Mach 0.00 (1)
BIGFOIL.COM POLAR EXPORT
GA 40-017
GA 40-017 |  |  |  | Cl Max: | 1.233 | at alpha= | 14 | deg
JavaFoil+Calcfoil stall+Eppler ext transition |  |  |  | L/D Max: | 104.56 | at alpha= | 8.5 | deg
Re: | 12000000 |  |  | Cd Min: | 0.00422 | at alpha= | 0.5 | deg
Mach: | 0 |  |  | Cl=0 at alpha= | 0 | deg
|  |  |  | @ Cl=0.1, Cd= | 0.0042502
|  |  |  | @ Cl=0.4, Cd= | 0.0055981
|  |  |  | @ Cl=0.6, Cd= | 0.0071727
alpha (deg) | Cl | Cd | Cm | Cl/Cd
-19 | -1.072 | 0.04368 | 0.038 | -24.551
-18.5 | -1.1 | 0.0391 | 0.038 | -28.134
-18 | -1.127 | 0.03466 | 0.037 | -32.513
-17.5 | -1.147 | 0.03237 | 0.036 | -35.442
-17 | -1.167 | 0.03005 | 0.036 | -38.846
-16.5 | -1.188 | 0.02685 | 0.035 | -44.24
-16 | -1.206 | 0.02413 | 0.034 | -49.963
-15.5 | -1.217 | 0.0227 | 0.033 | -53.608
-15 | -1.226 | 0.02088 | 0.033 | -58.736
-14.5 | -1.231 | 0.01977 | 0.032 | -62.288
-14 | -1.233 | 0.01818 | 0.031 | -67.844
-13.5 | -1.232 | 0.01679 | 0.03 | -73.369
-13 | -1.225 | 0.01617 | 0.029 | -75.741
-12.5 | -1.214 | 0.01497 | 0.028 | -81.066
-12 | -1.199 | 0.01436 | 0.027 | -83.471
-11.5 | -1.18 | 0.0136 | 0.026 | -86.777
-11 | -1.156 | 0.01296 | 0.025 | -89.214
-10.5 | -1.129 | 0.01197 | 0.024 | -94.333
-10 | -1.099 | 0.01134 | 0.023 | -96.87
-9.5 | -1.064 | 0.01104 | 0.022 | -96.406
-9 | -1.026 | 0.01017 | 0.021 | -100.957
-8.5 | -0.983 | 0.00961 | 0.02 | -102.311
-8 | -0.936 | 0.00955 | 0.019 | -98.033
-7.5 | -0.887 | 0.00923 | 0.017 | -96.129
-7 | -0.835 | 0.00888 | 0.016 | -94.036
-6.5 | -0.782 | 0.00801 | 0.015 | -97.596
-6 | -0.726 | 0.00774 | 0.014 | -93.853
-5.5 | -0.669 | 0.00753 | 0.013 | -88.877
-5 | -0.611 | 0.00728 | 0.012 | -83.926
-4.5 | -0.551 | 0.00713 | 0.011 | -77.345
-4 | -0.491 | 0.00622 | 0.009 | -79.031
-3.5 | -0.431 | 0.00584 | 0.008 | -73.735
-3 | -0.37 | 0.0055 | 0.007 | -67.293
-2.5 | -0.309 | 0.00517 | 0.006 | -59.684
-2 | -0.248 | 0.00485 | 0.005 | -51.011
-1.5 | -0.186 | 0.00453 | 0.004 | -40.979
-1 | -0.124 | 0.00431 | 0.002 | -28.742
-0.5 | -0.062 | 0.00426 | 0.001 | -14.53
0 | 0 | 0.00431 | 0 | 0
0.5 | 0.062 | 0.00422 | -0.001 | 14.776
1 | 0.125 | 0.00427 | -0.002 | 29.235
1.5 | 0.187 | 0.00449 | -0.004 | 41.684
2 | 0.25 | 0.00481 | -0.005 | 51.889
2.5 | 0.311 | 0.00513 | -0.006 | 60.72
3 | 0.373 | 0.00545 | -0.007 | 68.473
3.5 | 0.435 | 0.00579 | -0.008 | 75.044
4 | 0.496 | 0.00616 | -0.009 | 80.453
4.5 | 0.556 | 0.00707 | -0.011 | 78.722
5 | 0.616 | 0.00721 | -0.012 | 85.457
5.5 | 0.675 | 0.00746 | -0.013 | 90.53
6 | 0.733 | 0.00766 | -0.014 | 95.661
6.5 | 0.789 | 0.00793 | -0.015 | 99.516
7 | 0.843 | 0.00879 | -0.016 | 95.902
7.5 | 0.895 | 0.00913 | -0.017 | 98.097
8 | 0.945 | 0.00945 | -0.019 | 100.084
8.5 | 0.993 | 0.00949 | -0.02 | 104.56
9 | 1.026 | 0.01017 | -0.021 | 100.957
9.5 | 1.064 | 0.01104 | -0.022 | 96.406
10 | 1.099 | 0.01134 | -0.023 | 96.87
10.5 | 1.129 | 0.01197 | -0.024 | 94.333
11 | 1.156 | 0.01296 | -0.025 | 89.214
11.5 | 1.18 | 0.0136 | -0.026 | 86.777
12 | 1.199 | 0.01436 | -0.027 | 83.471
12.5 | 1.214 | 0.01497 | -0.028 | 81.066
13 | 1.225 | 0.01617 | -0.029 | 75.741
13.5 | 1.232 | 0.01679 | -0.03 | 73.369
14 | 1.233 | 0.01818 | -0.031 | 67.844
14.5 | 1.231 | 0.01977 | -0.031 | 62.288
15 | 1.226 | 0.02088 | -0.032 | 58.736
15.5 | 1.217 | 0.0227 | -0.033 | 53.608
16 | 1.206 | 0.02413 | -0.034 | 49.963
16.5 | 1.188 | 0.02685 | -0.035 | 44.24
17 | 1.167 | 0.03005 | -0.035 | 38.846
17.5 | 1.147 | 0.03237 | -0.036 | 35.442
18 | 1.127 | 0.03466 | -0.037 | 32.513
18.5 | 1.1 | 0.0391 | -0.037 | 28.134
19 | 1.072 | 0.04368 | -0.038 | 24.551

## 114. Re 12M Mach 0.00 (2)
BIGFOIL.COM POLAR EXPORT
GA 40-017
GA 40-017 |  |  |  | Cl Max: | 1.6902 | at alpha= | 20 | deg
XFOIL ncrit=9 |  |  |  | L/D Max: | 109.266 | at alpha= | 10 | deg
Re: | 12000000 |  |  | Cd Min: | 0.04025 | at alpha= | -20 | deg
Mach: | 0 |  |  | Cl=0 at alpha= | 0 | deg
|  |  |  | @ Cl=0.1, Cd= | 0.0035705
|  |  |  | @ Cl=0.4, Cd= | 0.005977
|  |  |  | @ Cl=0.6, Cd= | 0.0071043
alpha (deg) | Cl | Cd | Cm | Cl/Cd
-20 | -1.6875 | 0.04025 | -0.0253 | -41.9255
-19.5 | -1.6718 | 0.03706 | -0.0247 | -45.1106
-19 | -1.6564 | 0.03393 | -0.0239 | -48.8182
-18.5 | -1.6379 | 0.03118 | -0.0229 | -52.5305
-17.5 | -1.6053 | 0.02605 | -0.0191 | -61.6238
-17 | -1.5208 | 0.0237 | -0.03 | -64.1688
-16.5 | -1.4607 | 0.02177 | -0.0357 | -67.0969
-16 | -1.4377 | 0.0203 | -0.0331 | -70.8227
-15.5 | -1.4116 | 0.01892 | -0.0309 | -74.6089
-15 | -1.3839 | 0.01765 | -0.0286 | -78.4079
-14.5 | -1.3551 | 0.01649 | -0.0263 | -82.1771
-14 | -1.328 | 0.01529 | -0.0236 | -86.8542
-13.5 | -1.2998 | 0.01422 | -0.0208 | -91.4065
-13 | -1.2691 | 0.01333 | -0.018 | -95.2063
-12.5 | -1.2372 | 0.01256 | -0.0153 | -98.5032
-12 | -1.2048 | 0.01185 | -0.0124 | -101.6709
-11.5 | -1.1744 | 0.01117 | -0.0089 | -105.1388
-11 | -1.1447 | 0.01061 | -0.0049 | -107.8888
-10.5 | -1.114 | 0.01021 | -0.0007 | -109.1087
-10 | -1.0718 | 0.00981 | 0.0012 | -109.2559
-9.5 | -1.0263 | 0.0094 | 0.0025 | -109.1809
-9 | -0.9781 | 0.00908 | 0.0033 | -107.7203
-8.5 | -0.9279 | 0.00877 | 0.0039 | -105.8039
-8 | -0.8776 | 0.00844 | 0.0044 | -103.981
-7.5 | -0.8257 | 0.00814 | 0.0046 | -101.4373
-7 | -0.7725 | 0.0079 | 0.0046 | -97.7848
-6.5 | -0.719 | 0.00763 | 0.0046 | -94.2333
-6 | -0.6646 | 0.00738 | 0.0044 | -90.0542
-5.5 | -0.6101 | 0.00715 | 0.0042 | -85.3287
-5 | -0.5548 | 0.0069 | 0.0039 | -80.4058
-4.5 | -0.4996 | 0.00663 | 0.0036 | -75.3544
-4 | -0.4452 | 0.00631 | 0.0034 | -70.5547
-3.5 | -0.3908 | 0.00591 | 0.0033 | -66.1252
-3 | -0.3364 | 0.0055 | 0.003 | -61.1636
-2.5 | -0.281 | 0.00516 | 0.0027 | -54.4574
-2 | -0.2267 | 0.00466 | 0.0024 | -48.6481
-1.5 | -0.1759 | 0.0038 | 0.0027 | -46.2895
-1 | -0.1187 | 0.00358 | 0.002 | -33.1564
-0.5 | -0.0593 | 0.00355 | 0.001 | -16.7042
0 | 0 | 0.00352 | 0 | 0
0.5 | 0.0594 | 0.00355 | -0.001 | 16.7324
1 | 0.1187 | 0.00358 | -0.002 | 33.1564
1.5 | 0.176 | 0.0038 | -0.0027 | 46.3158
2 | 0.2269 | 0.00464 | -0.0024 | 48.9009
2.5 | 0.281 | 0.00516 | -0.0027 | 54.4574
3 | 0.3364 | 0.0055 | -0.003 | 61.1636
3.5 | 0.3909 | 0.00591 | -0.0033 | 66.1421
4 | 0.4452 | 0.00631 | -0.0034 | 70.5547
4.5 | 0.4996 | 0.00664 | -0.0036 | 75.241
5 | 0.5548 | 0.0069 | -0.0039 | 80.4058
5.5 | 0.6101 | 0.00715 | -0.0042 | 85.3287
6 | 0.6646 | 0.00738 | -0.0044 | 90.0542
6.5 | 0.719 | 0.00762 | -0.0046 | 94.357
7 | 0.7724 | 0.0079 | -0.0046 | 97.7722
7.5 | 0.8256 | 0.00814 | -0.0046 | 101.4251
8 | 0.8777 | 0.00844 | -0.0044 | 103.9929
8.5 | 0.9279 | 0.00877 | -0.0039 | 105.8039
9 | 0.9781 | 0.00908 | -0.0034 | 107.7203
9.5 | 1.0263 | 0.0094 | -0.0025 | 109.1809
10 | 1.0719 | 0.00981 | -0.0012 | 109.2661
10.5 | 1.1143 | 0.01021 | 0.0006 | 109.1381
11 | 1.1449 | 0.01061 | 0.0049 | 107.9076
11.5 | 1.175 | 0.01115 | 0.0088 | 105.3812
12 | 1.2051 | 0.01185 | 0.0123 | 101.6962
12.5 | 1.2376 | 0.01255 | 0.0152 | 98.6135
13 | 1.2695 | 0.01332 | 0.018 | 95.3078
13.5 | 1.2996 | 0.01424 | 0.0208 | 91.264
14 | 1.3288 | 0.01527 | 0.0235 | 87.0203
14.5 | 1.3567 | 0.01642 | 0.0261 | 82.6248
15 | 1.384 | 0.01767 | 0.0286 | 78.3248
15.5 | 1.4123 | 0.01889 | 0.0308 | 74.7644
16 | 1.4376 | 0.02032 | 0.0331 | 70.748
16.5 | 1.4615 | 0.02171 | 0.0357 | 67.3192
17 | 1.5196 | 0.02374 | 0.0302 | 64.0101
17.5 | 1.5647 | 0.02587 | 0.0273 | 60.4832
18 | 1.6139 | 0.02816 | 0.0234 | 57.3118
18.5 | 1.6415 | 0.031 | 0.0225 | 52.9516
19 | 1.6594 | 0.03382 | 0.0235 | 49.0656
19.5 | 1.6745 | 0.03699 | 0.0243 | 45.269
20 | 1.6902 | 0.04018 | 0.0249 | 42.0657

## 115. Re 12M Mach 0.10 (1)
BIGFOIL.COM POLAR EXPORT
GA 40-017
GA 40-017 |  |  |  | Cl Max: | 1.217 | at alpha= | 13.5 | deg
JavaFoil+Calcfoil stall+Eppler ext transition |  |  |  | L/D Max: | 104.399 | at alpha= | 8.5 | deg
Re: | 12000000 |  |  | Cd Min: | 0.00421 | at alpha= | 0.5 | deg
Mach: | 0.1 |  |  | Cl=0 at alpha= | 0 | deg
|  |  |  | @ Cl=0.1, Cd= | 0.0042518
|  |  |  | @ Cl=0.4, Cd= | 0.0055571
|  |  |  | @ Cl=0.6, Cd= | 0.0072172
alpha (deg) | Cl | Cd | Cm | Cl/Cd
-18.5 | -1.041 | 0.04264 | 0.037 | -24.418
-18 | -1.072 | 0.03777 | 0.037 | -28.396
-17.5 | -1.102 | 0.03303 | 0.036 | -33.372
-17 | -1.121 | 0.03249 | 0.035 | -34.513
-16.5 | -1.149 | 0.02825 | 0.035 | -40.658
-16 | -1.172 | 0.02507 | 0.034 | -46.733
-15.5 | -1.187 | 0.02367 | 0.033 | -50.139
-15 | -1.2 | 0.02154 | 0.033 | -55.745
-14.5 | -1.209 | 0.02033 | 0.032 | -59.497
-14 | -1.215 | 0.01871 | 0.031 | -64.935
-13.5 | -1.217 | 0.01719 | 0.03 | -70.767
-13 | -1.213 | 0.0165 | 0.029 | -73.497
-12.5 | -1.205 | 0.01524 | 0.028 | -79.074
-12 | -1.192 | 0.01462 | 0.027 | -81.578
-11.5 | -1.175 | 0.01382 | 0.026 | -85.057
-11 | -1.153 | 0.01312 | 0.025 | -87.891
-10.5 | -1.128 | 0.01215 | 0.024 | -92.806
-10 | -1.098 | 0.01148 | 0.023 | -95.692
-9.5 | -1.065 | 0.01115 | 0.022 | -95.551
-9 | -1.028 | 0.01026 | 0.021 | -100.136
-8.5 | -0.986 | 0.00965 | 0.02 | -102.159
-8 | -0.939 | 0.00925 | 0.019 | -101.597
-7.5 | -0.89 | 0.00928 | 0.018 | -95.937
-7 | -0.839 | 0.00896 | 0.016 | -93.601
-6.5 | -0.785 | 0.0084 | 0.015 | -93.442
-6 | -0.73 | 0.00774 | 0.014 | -94.279
-5.5 | -0.672 | 0.00762 | 0.013 | -88.191
-5 | -0.613 | 0.00736 | 0.012 | -83.384
-4.5 | -0.554 | 0.00712 | 0.011 | -77.773
-4 | -0.494 | 0.00622 | 0.009 | -79.36
-3.5 | -0.433 | 0.00581 | 0.008 | -74.552
-3 | -0.372 | 0.00547 | 0.007 | -67.963
-2.5 | -0.31 | 0.00521 | 0.006 | -59.56
-2 | -0.249 | 0.00489 | 0.005 | -50.918
-1.5 | -0.187 | 0.0045 | 0.004 | -41.497
-1 | -0.124 | 0.00432 | 0.002 | -28.786
-0.5 | -0.062 | 0.00425 | 0.001 | -14.635
0 | 0 | 0.00426 | 0 | 0
0.5 | 0.063 | 0.00421 | -0.001 | 14.885
1 | 0.125 | 0.00428 | -0.002 | 29.282
1.5 | 0.188 | 0.00446 | -0.004 | 42.218
2 | 0.251 | 0.00484 | -0.005 | 51.804
2.5 | 0.313 | 0.00516 | -0.006 | 60.603
3 | 0.375 | 0.00542 | -0.007 | 69.165
3.5 | 0.437 | 0.00576 | -0.008 | 75.879
4 | 0.498 | 0.00617 | -0.009 | 80.787
4.5 | 0.559 | 0.00706 | -0.011 | 79.158
5 | 0.619 | 0.00729 | -0.012 | 84.916
5.5 | 0.678 | 0.00755 | -0.013 | 89.84
6 | 0.736 | 0.00766 | -0.014 | 96.096
6.5 | 0.792 | 0.00832 | -0.015 | 95.278
7 | 0.847 | 0.00887 | -0.016 | 95.471
7.5 | 0.899 | 0.00918 | -0.018 | 97.895
8 | 0.949 | 0.00914 | -0.019 | 103.735
8.5 | 0.996 | 0.00954 | -0.02 | 104.399
9 | 1.028 | 0.01026 | -0.021 | 100.136
9.5 | 1.065 | 0.01115 | -0.022 | 95.551
10 | 1.098 | 0.01148 | -0.023 | 95.692
10.5 | 1.128 | 0.01215 | -0.024 | 92.806
11 | 1.153 | 0.01312 | -0.025 | 87.891
11.5 | 1.175 | 0.01382 | -0.026 | 85.057
12 | 1.192 | 0.01462 | -0.027 | 81.578
12.5 | 1.205 | 0.01524 | -0.028 | 79.074
13 | 1.213 | 0.0165 | -0.029 | 73.497
13.5 | 1.217 | 0.01719 | -0.03 | 70.767
14 | 1.215 | 0.01871 | -0.031 | 64.935
14.5 | 1.209 | 0.02033 | -0.031 | 59.497
15 | 1.2 | 0.02154 | -0.032 | 55.745
15.5 | 1.187 | 0.02367 | -0.033 | 50.139
16 | 1.172 | 0.02507 | -0.034 | 46.733
16.5 | 1.149 | 0.02825 | -0.035 | 40.658
17 | 1.121 | 0.03249 | -0.035 | 34.513
17.5 | 1.102 | 0.03303 | -0.036 | 33.372
18 | 1.072 | 0.03777 | -0.037 | 28.396
18.5 | 1.041 | 0.04264 | -0.037 | 24.418

## 116. Re 12M Mach 0.10 (2)
BIGFOIL.COM POLAR EXPORT
GA 40-017
GA 40-017 |  |  |  | Cl Max: | 1.6869 | at alpha= | 20 | deg
XFOIL ncrit=9 |  |  |  | L/D Max: | 108.599 | at alpha= | 9.5 | deg
Re: | 12000000 |  |  | Cd Min: | 0.04273 | at alpha= | -20 | deg
Mach: | 0.1 |  |  | Cl=0 at alpha= | 0 | deg
|  |  |  | @ Cl=0.1, Cd= | 0.003577
|  |  |  | @ Cl=0.4, Cd= | 0.0059739
|  |  |  | @ Cl=0.6, Cd= | 0.0071102
alpha (deg) | Cl | Cd | Cm | Cl/Cd
-20 | -1.684 | 0.04273 | -0.028 | -39.4103
-19.5 | -1.667 | 0.03952 | -0.0275 | -42.1812
-19 | -1.6524 | 0.03613 | -0.0267 | -45.7348
-17.5 | -1.6079 | 0.02755 | -0.0213 | -58.363
-17 | -1.5254 | 0.02493 | -0.0318 | -61.1873
-16.5 | -1.4597 | 0.02274 | -0.0386 | -64.1909
-16 | -1.4376 | 0.02115 | -0.0359 | -67.9716
-15.5 | -1.4123 | 0.01964 | -0.0336 | -71.9094
-15 | -1.3849 | 0.01828 | -0.0312 | -75.7604
-14.5 | -1.356 | 0.01705 | -0.0288 | -79.5308
-14 | -1.3278 | 0.01583 | -0.0262 | -83.8787
-13.5 | -1.3001 | 0.01466 | -0.0233 | -88.6835
-13 | -1.2702 | 0.01368 | -0.0204 | -92.8509
-12.5 | -1.2381 | 0.01285 | -0.0175 | -96.3502
-12 | -1.2048 | 0.01211 | -0.0147 | -99.488
-11.5 | -1.1736 | 0.01139 | -0.0113 | -103.0378
-11 | -1.1432 | 0.01077 | -0.0074 | -106.1467
-10.5 | -1.1129 | 0.01028 | -0.0032 | -108.2588
-10 | -1.0754 | 0.00991 | -0.0001 | -108.5166
-9.5 | -1.0305 | 0.00949 | 0.0015 | -108.588
-9 | -0.9827 | 0.00914 | 0.0025 | -107.5164
-8.5 | -0.9324 | 0.00883 | 0.0032 | -105.5946
-8 | -0.882 | 0.0085 | 0.0038 | -103.7647
-7.5 | -0.83 | 0.00819 | 0.0042 | -101.3431
-7 | -0.7766 | 0.00794 | 0.0043 | -97.8086
-6.5 | -0.7228 | 0.00766 | 0.0043 | -94.3603
-6 | -0.6682 | 0.00741 | 0.0042 | -90.1754
-5.5 | -0.6133 | 0.00717 | 0.004 | -85.537
-5 | -0.5577 | 0.00692 | 0.0038 | -80.5925
-4.5 | -0.5023 | 0.00666 | 0.0035 | -75.4204
-4 | -0.4475 | 0.00633 | 0.0033 | -70.6951
-3.5 | -0.3929 | 0.00593 | 0.0032 | -66.2563
-3 | -0.3382 | 0.00552 | 0.003 | -61.2681
-2.5 | -0.2826 | 0.00517 | 0.0026 | -54.6615
-2 | -0.2281 | 0.00466 | 0.0024 | -48.9485
-1.5 | -0.1771 | 0.0038 | 0.0027 | -46.6053
-1 | -0.1194 | 0.00359 | 0.002 | -33.2591
-0.5 | -0.0597 | 0.00355 | 0.001 | -16.8169
0 | 0 | 0.00352 | 0 | 0
0.5 | 0.0597 | 0.00355 | -0.001 | 16.8169
1 | 0.1194 | 0.00359 | -0.002 | 33.2591
1.5 | 0.1771 | 0.00379 | -0.0027 | 46.7282
2 | 0.2282 | 0.00464 | -0.0024 | 49.181
2.5 | 0.2825 | 0.00517 | -0.0026 | 54.6422
3 | 0.3383 | 0.00551 | -0.003 | 61.3975
3.5 | 0.393 | 0.00592 | -0.0032 | 66.3851
4 | 0.4475 | 0.00634 | -0.0033 | 70.5836
4.5 | 0.5023 | 0.00666 | -0.0035 | 75.4204
5 | 0.5577 | 0.00692 | -0.0038 | 80.5925
5.5 | 0.6133 | 0.00717 | -0.004 | 85.537
6 | 0.6682 | 0.00741 | -0.0042 | 90.1754
6.5 | 0.7228 | 0.00766 | -0.0043 | 94.3603
7 | 0.7766 | 0.00794 | -0.0043 | 97.8086
7.5 | 0.83 | 0.00819 | -0.0042 | 101.3431
8 | 0.8821 | 0.0085 | -0.0038 | 103.7765
8.5 | 0.9325 | 0.00882 | -0.0032 | 105.7256
9 | 0.9827 | 0.00914 | -0.0025 | 107.5164
9.5 | 1.0306 | 0.00949 | -0.0015 | 108.5985
10 | 1.0754 | 0.00991 | 0.0001 | 108.5166
10.5 | 1.1133 | 0.01028 | 0.0031 | 108.2977
11 | 1.1432 | 0.01077 | 0.0074 | 106.1467
11.5 | 1.1742 | 0.01137 | 0.0112 | 103.2718
12 | 1.205 | 0.01211 | 0.0147 | 99.5045
12.5 | 1.2384 | 0.01284 | 0.0175 | 96.4486
13 | 1.2703 | 0.01368 | 0.0203 | 92.8582
13.5 | 1.2997 | 0.01469 | 0.0233 | 88.4752
14 | 1.3287 | 0.0158 | 0.0261 | 84.0949
14.5 | 1.3565 | 0.01703 | 0.0288 | 79.6536
15 | 1.385 | 0.01829 | 0.0312 | 75.7244
15.5 | 1.4131 | 0.0196 | 0.0335 | 72.0969
16 | 1.437 | 0.0212 | 0.036 | 67.783
16.5 | 1.4607 | 0.02267 | 0.0386 | 64.4332
17 | 1.5246 | 0.02496 | 0.0319 | 61.0817
17.5 | 1.566 | 0.02728 | 0.0297 | 57.4047
18 | 1.6147 | 0.02977 | 0.0259 | 54.2392
18.5 | 1.6387 | 0.03294 | 0.0254 | 49.748
19 | 1.6567 | 0.03592 | 0.0263 | 46.1219
19.5 | 1.6722 | 0.03923 | 0.027 | 42.6255
20 | 1.6869 | 0.04264 | 0.0276 | 39.5614

## 117. Re 12M Mach 0.25 (1)
BIGFOIL.COM POLAR EXPORT
GA 40-017
GA 40-017 |  |  |  | Cl Max: | 1.134 | at alpha= | 12 | deg
JavaFoil+Calcfoil stall+Eppler ext transition |  |  |  | L/D Max: | 100.462 | at alpha= | 7.5 | deg
Re: | 12000000 |  |  | Cd Min: | 0.00426 | at alpha= | 0.5 | deg
Mach: | 0.25 |  |  | Cl=0 at alpha= | 0 | deg
|  |  |  | @ Cl=0.1, Cd= | 0.0042655
|  |  |  | @ Cl=0.4, Cd= | 0.0056014
|  |  |  | @ Cl=0.6, Cd= | 0.007271
alpha (deg) | Cl | Cd | Cm | Cl/Cd
-17 | -0.705 | 0.07553 | 0.031 | -9.328
-16.5 | -0.782 | 0.05621 | 0.033 | -13.909
-16 | -0.86 | 0.03966 | 0.034 | -21.683
-15.5 | -0.922 | 0.03234 | 0.033 | -28.507
-15 | -0.974 | 0.02798 | 0.033 | -34.809
-14.5 | -1.021 | 0.02431 | 0.032 | -41.996
-14 | -1.059 | 0.02191 | 0.031 | -48.326
-13.5 | -1.088 | 0.02032 | 0.03 | -53.528
-13 | -1.111 | 0.01856 | 0.03 | -59.859
-12.5 | -1.126 | 0.01716 | 0.029 | -65.629
-12 | -1.134 | 0.01622 | 0.028 | -69.898
-11.5 | -1.133 | 0.01515 | 0.027 | -74.793
-11 | -1.126 | 0.01433 | 0.026 | -78.576
-10.5 | -1.111 | 0.01314 | 0.025 | -84.562
-10 | -1.091 | 0.01237 | 0.023 | -88.203
-9.5 | -1.065 | 0.01194 | 0.022 | -89.201
-9 | -1.033 | 0.01091 | 0.021 | -94.665
-8.5 | -0.996 | 0.01034 | 0.02 | -96.384
-8 | -0.955 | 0.01004 | 0.019 | -95.154
-7.5 | -0.908 | 0.00922 | 0.018 | -98.423
-7 | -0.857 | 0.0089 | 0.017 | -96.278
-6.5 | -0.803 | 0.00868 | 0.016 | -92.505
-6 | -0.748 | 0.00793 | 0.014 | -94.214
-5.5 | -0.689 | 0.00779 | 0.013 | -88.517
-5 | -0.629 | 0.00745 | 0.012 | -84.549
-4.5 | -0.569 | 0.00722 | 0.011 | -78.799
-4 | -0.507 | 0.00631 | 0.01 | -80.314
-3.5 | -0.445 | 0.00595 | 0.008 | -74.713
-3 | -0.382 | 0.00556 | 0.007 | -68.668
-2.5 | -0.319 | 0.00525 | 0.006 | -60.655
-2 | -0.256 | 0.00491 | 0.005 | -52.071
-1.5 | -0.192 | 0.0045 | 0.004 | -42.575
-1 | -0.128 | 0.00432 | 0.002 | -29.611
-0.5 | -0.064 | 0.0043 | 0.001 | -14.869
0 | 0 | 0.00427 | 0 | 0
0.5 | 0.064 | 0.00426 | -0.001 | 15.136
1 | 0.129 | 0.00427 | -0.002 | 30.152
1.5 | 0.193 | 0.00446 | -0.004 | 43.351
2 | 0.258 | 0.00486 | -0.005 | 53.018
2.5 | 0.321 | 0.0052 | -0.006 | 61.763
3 | 0.385 | 0.00551 | -0.007 | 69.929
3.5 | 0.449 | 0.0059 | -0.008 | 76.095
4 | 0.512 | 0.00625 | -0.01 | 81.812
4.5 | 0.574 | 0.00719 | -0.011 | 79.825
5 | 0.635 | 0.00738 | -0.012 | 86.14
5.5 | 0.696 | 0.00771 | -0.013 | 90.214
6 | 0.755 | 0.00786 | -0.014 | 96.071
6.5 | 0.811 | 0.0086 | -0.016 | 94.355
7 | 0.865 | 0.00881 | -0.017 | 98.231
7.5 | 0.917 | 0.00913 | -0.018 | 100.462
8 | 0.965 | 0.00993 | -0.019 | 97.161
8.5 | 0.996 | 0.01034 | -0.02 | 96.384
9 | 1.033 | 0.01091 | -0.021 | 94.665
9.5 | 1.065 | 0.01194 | -0.022 | 89.201
10 | 1.091 | 0.01237 | -0.023 | 88.203
10.5 | 1.111 | 0.01314 | -0.024 | 84.562
11 | 1.126 | 0.01433 | -0.025 | 78.576
11.5 | 1.133 | 0.01515 | -0.026 | 74.793
12 | 1.134 | 0.01622 | -0.027 | 69.898
12.5 | 1.126 | 0.01716 | -0.028 | 65.629
13 | 1.111 | 0.01856 | -0.029 | 59.859
13.5 | 1.088 | 0.02032 | -0.03 | 53.528
14 | 1.059 | 0.02191 | -0.031 | 48.326
14.5 | 1.018 | 0.02566 | -0.032 | 39.661
15 | 0.974 | 0.02798 | -0.033 | 34.809
15.5 | 0.922 | 0.03234 | -0.033 | 28.507
16 | 0.86 | 0.03966 | -0.033 | 21.683
16.5 | 0.782 | 0.05621 | -0.033 | 13.909
17 | 0.674 | 0.10682 | -0.026 | 6.308

## 118. Re 12M Mach 0.25 (2)
BIGFOIL.COM POLAR EXPORT
GA 40-017
GA 40-017 |  |  |  | Cl Max: | 1.6232 | at alpha= | 19.5 | deg
XFOIL ncrit=9 |  |  |  | L/D Max: | 105.22 | at alpha= | 9 | deg
Re: | 12000000 |  |  | Cd Min: | 0.0622 | at alpha= | -20 | deg
Mach: | 0.25 |  |  | Cl=0 at alpha= | 0 | deg
|  |  |  | @ Cl=0.1, Cd= | 0.0035848
|  |  |  | @ Cl=0.4, Cd= | 0.0060085
|  |  |  | @ Cl=0.6, Cd= | 0.0071907
alpha (deg) | Cl | Cd | Cm | Cl/Cd
-20 | -1.614 | 0.0622 | -0.0403 | -25.9486
-19.5 | -1.6176 | 0.05596 | -0.0406 | -28.9064
-19 | -1.6192 | 0.05011 | -0.0405 | -32.3129
-17 | -1.5353 | 0.03294 | -0.0428 | -46.609
-16.5 | -1.4469 | 0.02893 | -0.0546 | -50.0138
-16 | -1.4356 | 0.02647 | -0.0505 | -54.235
-15.5 | -1.4141 | 0.02419 | -0.0477 | -58.458
-15 | -1.3889 | 0.02223 | -0.0449 | -62.4786
-14.5 | -1.3616 | 0.02046 | -0.0421 | -66.5494
-14 | -1.3333 | 0.01884 | -0.0391 | -70.7696
-13.5 | -1.3029 | 0.01739 | -0.0361 | -74.9224
-13 | -1.2722 | 0.01606 | -0.033 | -79.2154
-12.5 | -1.2428 | 0.01476 | -0.0295 | -84.2005
-12 | -1.2092 | 0.01371 | -0.0263 | -88.1984
-11.5 | -1.175 | 0.01275 | -0.0229 | -92.1569
-11 | -1.1405 | 0.01193 | -0.0195 | -95.5993
-10.5 | -1.1074 | 0.01112 | -0.0156 | -99.5863
-10 | -1.073 | 0.01049 | -0.0116 | -102.2879
-9.5 | -1.0405 | 0.00996 | -0.0069 | -104.4679
-9 | -1.0035 | 0.00954 | -0.0029 | -105.1887
-8.5 | -0.9552 | 0.00916 | -0.0011 | -104.2795
-8 | -0.904 | 0.00882 | 0.0002 | -102.4943
-7.5 | -0.8523 | 0.00845 | 0.0013 | -100.8639
-6.5 | -0.7428 | 0.00787 | 0.0024 | -94.3837
-6 | -0.6873 | 0.00758 | 0.0027 | -90.6728
-5.5 | -0.6305 | 0.00733 | 0.0028 | -86.0164
-5 | -0.5734 | 0.00707 | 0.0028 | -81.1033
-4.5 | -0.5163 | 0.00681 | 0.0027 | -75.815
-4 | -0.4601 | 0.00645 | 0.0027 | -71.3333
-3.5 | -0.404 | 0.00605 | 0.0027 | -66.7769
-3 | -0.3481 | 0.00561 | 0.0027 | -62.0499
-2.5 | -0.2913 | 0.00522 | 0.0025 | -55.8046
-2 | -0.2355 | 0.00467 | 0.0024 | -50.4283
-1.5 | -0.1835 | 0.00379 | 0.0028 | -48.4169
-1 | -0.1235 | 0.0036 | 0.0021 | -34.3056
-0.5 | -0.0618 | 0.00356 | 0.001 | -17.3596
0 | 0 | 0.00353 | 0 | 0
0.5 | 0.0618 | 0.00356 | -0.001 | 17.3596
1 | 0.1235 | 0.0036 | -0.0021 | 34.3056
1.5 | 0.1836 | 0.00378 | -0.0029 | 48.5714
2 | 0.2357 | 0.00466 | -0.0024 | 50.5794
2.5 | 0.2912 | 0.00522 | -0.0025 | 55.7854
3 | 0.3482 | 0.00561 | -0.0028 | 62.0677
3.5 | 0.4041 | 0.00604 | -0.0028 | 66.904
4 | 0.46 | 0.00646 | -0.0027 | 71.2074
4.5 | 0.5163 | 0.00681 | -0.0027 | 75.815
5 | 0.5735 | 0.00707 | -0.0028 | 81.1174
5.5 | 0.6306 | 0.00733 | -0.0028 | 86.03
6 | 0.6873 | 0.00759 | -0.0027 | 90.5534
6.5 | 0.7428 | 0.00787 | -0.0024 | 94.3837
7 | 0.7982 | 0.00816 | -0.002 | 97.8186
7.5 | 0.8522 | 0.00845 | -0.0013 | 100.8521
8 | 0.9042 | 0.00882 | -0.0002 | 102.517
8.5 | 0.9552 | 0.00916 | 0.0011 | 104.2795
9 | 1.0038 | 0.00954 | 0.0029 | 105.2201
9.5 | 1.041 | 0.00996 | 0.0068 | 104.5181
10 | 1.0733 | 0.01048 | 0.0115 | 102.4141
10.5 | 1.1075 | 0.01112 | 0.0155 | 99.5953
11 | 1.1401 | 0.01194 | 0.0195 | 95.4858
11.5 | 1.1753 | 0.01275 | 0.0229 | 92.1804
12 | 1.2093 | 0.01371 | 0.0263 | 88.2057
12.5 | 1.2425 | 0.01478 | 0.0295 | 84.0663
13 | 1.2714 | 0.01611 | 0.0331 | 78.9199
13.5 | 1.3034 | 0.01738 | 0.0361 | 74.9942
14 | 1.3332 | 0.01885 | 0.0391 | 70.7268
14.5 | 1.3631 | 0.02039 | 0.042 | 66.8514
15 | 1.3904 | 0.02216 | 0.0448 | 62.7437
15.5 | 1.4148 | 0.02417 | 0.0476 | 58.5354
16 | 1.4359 | 0.02647 | 0.0505 | 54.2463
16.5 | 1.4525 | 0.02879 | 0.0539 | 50.4515
17 | 1.5376 | 0.03285 | 0.0426 | 46.8067
19 | 1.623 | 0.04998 | 0.0401 | 32.473
19.5 | 1.6232 | 0.05566 | 0.0403 | 29.1628
20 | 1.6206 | 0.06181 | 0.0399 | 26.2191

## 119. Re 12M Mach 0.50 (1)
BIGFOIL.COM POLAR EXPORT
GA 40-017
GA 40-017 |  |  |  | Cl Max: | 1.147 | at alpha= | 20 | deg
JavaFoil+Calcfoil stall+Eppler ext transition |  |  |  | L/D Max: | 83.32 | at alpha= | 5 | deg
Re: | 12000000 |  |  | Cd Min: | 0.00444 | at alpha= | 0.5 | deg
Mach: | 0.5 |  |  | Cl=0 at alpha= | 0 | deg
|  |  |  | @ Cl=0.1, Cd= | 0.0044478
|  |  |  | @ Cl=0.4, Cd= | 0.0058652
|  |  |  | @ Cl=0.6, Cd= | 0.0079244
alpha (deg) | Cl | Cd | Cm | Cl/Cd
-20 | -1.146 | 0.16627 | 0.033 | -6.894
-19.5 | -1.12 | 0.15417 | 0.033 | -7.264
-19 | -1.086 | 0.15421 | 0.031 | -7.042
-18.5 | -1.056 | 0.15058 | 0.029 | -7.011
-18 | -1.026 | 0.14764 | 0.028 | -6.946
-17.5 | -1 | 0.14363 | 0.028 | -6.964
-17 | -0.985 | 0.12113 | 0.03 | -8.132
-16.5 | -0.961 | 0.11065 | 0.03 | -8.686
-16 | -0.93 | 0.10701 | 0.028 | -8.691
-15.5 | -0.896 | 0.10615 | 0.026 | -8.444
-15 | -0.862 | 0.10583 | 0.024 | -8.142
-14.5 | -0.831 | 0.10173 | 0.022 | -8.164
-14 | -0.8 | 0.09905 | 0.021 | -8.075
-13.5 | -0.773 | 0.09773 | 0.021 | -7.912
-13 | -0.752 | 0.0854 | 0.022 | -8.801
-12.5 | -0.721 | 0.082 | 0.02 | -8.789
-12 | -0.693 | 0.07628 | 0.02 | -9.083
-11.5 | -0.767 | 0.02434 | 0.029 | -31.519
-11 | -0.745 | 0.02017 | 0.028 | -36.922
-10.5 | -0.601 | 0.06921 | 0.015 | -8.681
-10 | -0.683 | 0.01756 | 0.026 | -38.882
-9.5 | -0.652 | 0.01569 | 0.025 | -41.572
-9 | -0.617 | 0.01613 | 0.023 | -38.234
-8.5 | -0.771 | 0.01451 | 0.022 | -53.137
-8 | -0.912 | 0.01362 | 0.021 | -66.987
-7.5 | -0.925 | 0.01201 | 0.02 | -76.995
-7 | -0.903 | 0.01111 | 0.019 | -81.245
-6.5 | -0.865 | 0.01032 | 0.017 | -83.822
-6 | -0.816 | 0.00974 | 0.016 | -83.79
-5.5 | -0.76 | 0.00917 | 0.015 | -82.87
-5 | -0.698 | 0.00828 | 0.013 | -84.267
-4.5 | -0.632 | 0.00811 | 0.012 | -77.967
-4 | -0.565 | 0.00777 | 0.011 | -72.63
-3.5 | -0.496 | 0.00691 | 0.009 | -71.801
-3 | -0.426 | 0.00608 | 0.008 | -70.081
-2.5 | -0.356 | 0.00569 | 0.007 | -62.524
-2 | -0.286 | 0.00518 | 0.005 | -55.124
-1.5 | -0.214 | 0.00459 | 0.004 | -46.677
-1 | -0.143 | 0.00451 | 0.003 | -31.692
-0.5 | -0.071 | 0.00449 | 0.001 | -15.931
0 | 0 | 0.00449 | 0 | 0
0.5 | 0.072 | 0.00444 | -0.001 | 16.224
1 | 0.144 | 0.00446 | -0.003 | 32.284
1.5 | 0.216 | 0.00454 | -0.004 | 47.559
2 | 0.288 | 0.00513 | -0.005 | 56.157
2.5 | 0.359 | 0.00564 | -0.007 | 63.698
3 | 0.43 | 0.00603 | -0.008 | 71.359
3.5 | 0.501 | 0.00655 | -0.009 | 76.462
4 | 0.57 | 0.00777 | -0.011 | 73.397
4.5 | 0.638 | 0.00812 | -0.012 | 78.61
5 | 0.705 | 0.00846 | -0.014 | 83.32
5.5 | 0.76 | 0.0094 | -0.015 | 80.804
6 | 0.816 | 0.00988 | -0.016 | 82.596
6.5 | 0.865 | 0.01046 | -0.017 | 82.691
7 | 0.903 | 0.01159 | -0.018 | 77.899
7.5 | 0.924 | 0.0125 | -0.02 | 73.961
8 | 0.913 | 0.0134 | -0.021 | 68.105
8.5 | 0.771 | 0.0149 | -0.022 | 51.768
9 | 0.617 | 0.01613 | -0.023 | 38.234
9.5 | 0.652 | 0.01569 | -0.025 | 41.572
10 | 0.683 | 0.01759 | -0.026 | 38.806
10.5 | 0.602 | 0.06748 | -0.015 | 8.921
11 | 0.743 | 0.02099 | -0.028 | 35.399
11.5 | 0.763 | 0.02593 | -0.028 | 29.424
12 | 0.694 | 0.07583 | -0.02 | 9.147
12.5 | 0.721 | 0.08227 | -0.02 | 8.76
13 | 0.75 | 0.08738 | -0.021 | 8.584
13.5 | 0.774 | 0.09785 | -0.021 | 7.906
14 | 0.801 | 0.0975 | -0.021 | 8.217
14.5 | 0.832 | 0.10002 | -0.023 | 8.321
15 | 0.864 | 0.10221 | -0.025 | 8.456
15.5 | 0.903 | 0.1005 | -0.027 | 8.98
16 | 0.939 | 0.09992 | -0.029 | 9.399
16.5 | 0.969 | 0.10361 | -0.031 | 9.357
17 | 0.987 | 0.11885 | -0.03 | 8.302
17.5 | 1.001 | 0.14165 | -0.028 | 7.07
18 | 1.026 | 0.14625 | -0.028 | 7.014
18.5 | 1.056 | 0.15113 | -0.029 | 6.988
19 | 1.085 | 0.15542 | -0.03 | 6.98
19.5 | 1.118 | 0.15776 | -0.032 | 7.084
20 | 1.147 | 0.16743 | -0.033 | 6.849

## 120. Re 12M Mach 0.50 (2)
BIGFOIL.COM POLAR EXPORT
GA 40-017
GA 40-017 |  |  |  | Cl Max: | 1.0665 | at alpha= | 10.5 | deg
XFOIL ncrit=9 |  |  |  | L/D Max: | 87.4025 | at alpha= | 6.5 | deg
Re: | 12000000 |  |  | Cd Min: | 0.11632 | at alpha= | 15.5 | deg
Mach: | 0.5 |  |  | Cl=0 at alpha= | -99 | deg
|  |  |  | @ Cl=0.1, Cd= | 0.0036462
|  |  |  | @ Cl=0.4, Cd= | 0.0060969
|  |  |  | @ Cl=0.6, Cd= | 0.0076273
alpha (deg) | Cl | Cd | Cm | Cl/Cd
0 | 0 | 0.00359 | 0 | 0
0.5 | 0.0712 | 0.00363 | -0.0012 | 19.6143
1 | 0.1422 | 0.00367 | -0.0024 | 38.7466
1.5 | 0.2133 | 0.00376 | -0.0035 | 56.7287
2 | 0.2699 | 0.00473 | -0.0024 | 57.0613
2.5 | 0.3286 | 0.00545 | -0.0015 | 60.2936
3 | 0.3897 | 0.00599 | -0.0008 | 65.0584
3.5 | 0.4485 | 0.0066 | 0.0004 | 67.9545
4 | 0.507 | 0.00711 | 0.0019 | 71.308
4.5 | 0.5689 | 0.00745 | 0.0031 | 76.3624
5 | 0.6303 | 0.0078 | 0.0046 | 80.8077
5.5 | 0.6904 | 0.00813 | 0.0065 | 84.92
6 | 0.7446 | 0.00855 | 0.0096 | 87.0877
6.5 | 0.784 | 0.00897 | 0.0157 | 87.4025
7 | 0.8252 | 0.00962 | 0.021 | 85.7796
7.5 | 0.8675 | 0.01044 | 0.026 | 83.0939
8 | 0.9129 | 0.01132 | 0.0305 | 80.6449
8.5 | 0.9559 | 0.01239 | 0.0352 | 77.1509
9 | 0.9981 | 0.01364 | 0.04 | 73.1745
9.5 | 1.0342 | 0.01525 | 0.0455 | 67.8164
10 | 1.0625 | 0.01737 | 0.0515 | 61.1687
10.5 | 1.0665 | 0.0207 | 0.0587 | 51.5217
11 | 1.0555 | 0.02511 | 0.0656 | 42.035
11.5 | 1.031 | 0.03089 | 0.0713 | 33.3765
12 | 1.0004 | 0.03798 | 0.0747 | 26.3402
12.5 | 0.9705 | 0.04607 | 0.0754 | 21.0658
13 | 0.9367 | 0.05561 | 0.0736 | 16.8441
13.5 | 0.9055 | 0.06628 | 0.0691 | 13.6617
14 | 0.8774 | 0.07807 | 0.0624 | 11.2386
14.5 | 0.8543 | 0.09069 | 0.0541 | 9.42
15 | 0.8351 | 0.10377 | 0.0452 | 8.0476
15.5 | 0.8225 | 0.11632 | 0.0371 | 7.071

## 121. Re 14M Mach 0.00 (1)
BIGFOIL.COM POLAR EXPORT
GA 40-017
GA 40-017 |  |  |  | Cl Max: | 1.235 | at alpha= | 14 | deg
JavaFoil+Calcfoil stall+Eppler ext transition |  |  |  | L/D Max: | 110.25 | at alpha= | 9 | deg
Re: | 14000000 |  |  | Cd Min: | 0.00427 | at alpha= | 0 | deg
Mach: | 0 |  |  | Cl=0 at alpha= | 0 | deg
|  |  |  | @ Cl=0.1, Cd= | 0.0044348
|  |  |  | @ Cl=0.4, Cd= | 0.0056489
|  |  |  | @ Cl=0.6, Cd= | 0.0070473
alpha (deg) | Cl | Cd | Cm | Cl/Cd
-19 | -1.076 | 0.04126 | 0.038 | -26.082
-18.5 | -1.103 | 0.03717 | 0.038 | -29.687
-18 | -1.13 | 0.0329 | 0.037 | -34.336
-17.5 | -1.15 | 0.03089 | 0.036 | -37.231
-17 | -1.169 | 0.02904 | 0.036 | -40.255
-16.5 | -1.19 | 0.0259 | 0.035 | -45.954
-16 | -1.208 | 0.02323 | 0.034 | -51.996
-15.5 | -1.219 | 0.0218 | 0.033 | -55.906
-15 | -1.228 | 0.02022 | 0.033 | -60.738
-14.5 | -1.233 | 0.01888 | 0.032 | -65.331
-14 | -1.235 | 0.01765 | 0.031 | -69.963
-13.5 | -1.233 | 0.01628 | 0.03 | -75.78
-13 | -1.226 | 0.01566 | 0.029 | -78.326
-12.5 | -1.216 | 0.01474 | 0.028 | -82.485
-12 | -1.201 | 0.01396 | 0.027 | -85.981
-11.5 | -1.181 | 0.01292 | 0.026 | -91.388
-11 | -1.158 | 0.01227 | 0.025 | -94.335
-10.5 | -1.131 | 0.0116 | 0.024 | -97.476
-10 | -1.1 | 0.01131 | 0.023 | -97.284
-9.5 | -1.066 | 0.0107 | 0.022 | -99.686
-9 | -1.027 | 0.00952 | 0.021 | -107.824
-8.5 | -0.983 | 0.00969 | 0.02 | -101.39
-8 | -0.936 | 0.00899 | 0.019 | -104.139
-7.5 | -0.887 | 0.00846 | 0.017 | -104.874
-7 | -0.835 | 0.00847 | 0.016 | -98.584
-6.5 | -0.782 | 0.00784 | 0.015 | -99.755
-6 | -0.726 | 0.00757 | 0.014 | -95.973
-5.5 | -0.669 | 0.00734 | 0.013 | -91.157
-5 | -0.611 | 0.00715 | 0.012 | -85.404
-4.5 | -0.551 | 0.00699 | 0.011 | -78.865
-4 | -0.491 | 0.00644 | 0.009 | -76.338
-3.5 | -0.431 | 0.00584 | 0.008 | -73.721
-3 | -0.37 | 0.00559 | 0.007 | -66.219
-2.5 | -0.309 | 0.00527 | 0.006 | -58.525
-2 | -0.248 | 0.00499 | 0.005 | -49.61
-1.5 | -0.186 | 0.00477 | 0.004 | -38.903
-1 | -0.124 | 0.00457 | 0.002 | -27.07
-0.5 | -0.062 | 0.00432 | 0.001 | -14.321
0 | 0 | 0.00427 | 0 | 0
0.5 | 0.062 | 0.00429 | -0.001 | 14.56
1 | 0.125 | 0.00453 | -0.002 | 27.526
1.5 | 0.187 | 0.00473 | -0.004 | 39.562
2 | 0.25 | 0.00495 | -0.005 | 50.458
2.5 | 0.311 | 0.00523 | -0.006 | 59.53
3 | 0.373 | 0.00554 | -0.007 | 67.37
3.5 | 0.435 | 0.00579 | -0.008 | 75.012
4 | 0.496 | 0.00638 | -0.009 | 77.687
4.5 | 0.556 | 0.00693 | -0.011 | 80.266
5 | 0.616 | 0.00709 | -0.012 | 86.957
5.5 | 0.675 | 0.00727 | -0.013 | 92.853
6 | 0.733 | 0.00749 | -0.014 | 97.821
6.5 | 0.789 | 0.00776 | -0.015 | 101.716
7 | 0.843 | 0.00838 | -0.016 | 100.566
7.5 | 0.895 | 0.00836 | -0.017 | 107.046
8 | 0.945 | 0.00889 | -0.019 | 106.365
8.5 | 0.993 | 0.00958 | -0.02 | 103.582
9 | 1.037 | 0.00941 | -0.021 | 110.25
9.5 | 1.066 | 0.0107 | -0.022 | 99.686
10 | 1.1 | 0.01131 | -0.023 | 97.284
10.5 | 1.131 | 0.0116 | -0.024 | 97.476
11 | 1.158 | 0.01227 | -0.025 | 94.335
11.5 | 1.181 | 0.01292 | -0.026 | 91.388
12 | 1.201 | 0.01396 | -0.027 | 85.981
12.5 | 1.216 | 0.01474 | -0.028 | 82.485
13 | 1.226 | 0.01566 | -0.029 | 78.326
13.5 | 1.233 | 0.01628 | -0.03 | 75.78
14 | 1.235 | 0.01765 | -0.031 | 69.963
14.5 | 1.233 | 0.01888 | -0.031 | 65.331
15 | 1.228 | 0.02022 | -0.032 | 60.738
15.5 | 1.219 | 0.0218 | -0.033 | 55.906
16 | 1.208 | 0.02323 | -0.034 | 51.996
16.5 | 1.19 | 0.0259 | -0.035 | 45.954
17 | 1.169 | 0.02904 | -0.035 | 40.255
17.5 | 1.15 | 0.03089 | -0.036 | 37.231
18 | 1.13 | 0.0329 | -0.037 | 34.336
18.5 | 1.103 | 0.03717 | -0.037 | 29.687
19 | 1.076 | 0.04126 | -0.038 | 26.082

## 122. Re 14M Mach 0.00 (2)
BIGFOIL.COM POLAR EXPORT
GA 40-017
GA 40-017 |  |  |  | Cl Max: | 1.7143 | at alpha= | 20 | deg
XFOIL ncrit=9 |  |  |  | L/D Max: | 112.948 | at alpha= | 10.5 | deg
Re: | 14000000 |  |  | Cd Min: | 0.03832 | at alpha= | -20 | deg
Mach: | 0 |  |  | Cl=0 at alpha= | 0 | deg
|  |  |  | @ Cl=0.1, Cd= | 0.0035407
|  |  |  | @ Cl=0.4, Cd= | 0.005908
|  |  |  | @ Cl=0.6, Cd= | 0.0069203
alpha (deg) | Cl | Cd | Cm | Cl/Cd
-20 | -1.7117 | 0.03832 | -0.0242 | -44.6686
-19.5 | -1.6923 | 0.0355 | -0.0236 | -47.6704
-19 | -1.6741 | 0.03267 | -0.0228 | -51.2427
-18.5 | -1.6451 | 0.02993 | -0.0238 | -54.9649
-17.5 | -1.5745 | 0.02481 | -0.0273 | -63.4623
-17 | -1.4918 | 0.02273 | -0.0375 | -65.6313
-16.5 | -1.4751 | 0.02106 | -0.0342 | -70.0427
-16 | -1.4508 | 0.01959 | -0.0319 | -74.0582
-15.5 | -1.4248 | 0.0182 | -0.0296 | -78.2857
-15 | -1.3969 | 0.01698 | -0.0273 | -82.2674
-14.5 | -1.3675 | 0.01587 | -0.025 | -86.1689
-14 | -1.3383 | 0.01481 | -0.0224 | -90.3646
-13.5 | -1.31 | 0.01379 | -0.0195 | -94.9964
-13 | -1.2801 | 0.01289 | -0.0166 | -99.3095
-12.5 | -1.2485 | 0.01212 | -0.0137 | -103.0116
-12 | -1.2159 | 0.01148 | -0.0107 | -105.9146
-11.5 | -1.1849 | 0.01087 | -0.0072 | -109.0064
-11 | -1.1575 | 0.01031 | -0.0026 | -112.2696
-10.5 | -1.1226 | 0.00994 | 0.0008 | -112.9376
-10 | -1.0777 | 0.00956 | 0.0022 | -112.7301
-9.5 | -1.0316 | 0.00918 | 0.0034 | -112.3747
-9 | -0.9829 | 0.00883 | 0.0042 | -111.3137
-8.5 | -0.9324 | 0.00855 | 0.0046 | -109.0526
-8 | -0.8809 | 0.00824 | 0.0049 | -106.9053
-7.5 | -0.8291 | 0.00794 | 0.0052 | -104.4207
-7 | -0.7755 | 0.0077 | 0.0051 | -100.7143
-6.5 | -0.7214 | 0.00745 | 0.005 | -96.8322
-6 | -0.6671 | 0.00721 | 0.0048 | -92.5243
-5.5 | -0.6119 | 0.00697 | 0.0045 | -87.7905
-5 | -0.5564 | 0.00675 | 0.0042 | -82.4296
-4.5 | -0.501 | 0.00651 | 0.0038 | -76.9585
-4 | -0.4459 | 0.0062 | 0.0035 | -71.9194
-3.5 | -0.3909 | 0.00586 | 0.0033 | -66.7065
-3 | -0.336 | 0.0055 | 0.003 | -61.0909
-2.5 | -0.2804 | 0.00514 | 0.0026 | -54.5525
-2 | -0.2249 | 0.00475 | 0.0022 | -47.3474
-1.5 | -0.173 | 0.00405 | 0.0023 | -42.716
-1 | -0.1183 | 0.00356 | 0.0019 | -33.2303
-0.5 | -0.0591 | 0.00352 | 0.001 | -16.7898
0 | 0 | 0.00351 | 0 | 0
0.5 | 0.0591 | 0.00352 | -0.001 | 16.7898
1 | 0.1183 | 0.00355 | -0.0019 | 33.3239
1.5 | 0.1732 | 0.00403 | -0.0023 | 42.9777
2 | 0.2251 | 0.00473 | -0.0022 | 47.5899
2.5 | 0.2804 | 0.00515 | -0.0026 | 54.4466
3 | 0.3361 | 0.00549 | -0.003 | 61.2204
3.5 | 0.3909 | 0.00585 | -0.0033 | 66.8205
4 | 0.4458 | 0.0062 | -0.0035 | 71.9032
4.5 | 0.501 | 0.00652 | -0.0038 | 76.8405
5 | 0.5565 | 0.00674 | -0.0042 | 82.5668
5.5 | 0.612 | 0.00697 | -0.0045 | 87.8049
6 | 0.6671 | 0.00721 | -0.0048 | 92.5243
6.5 | 0.7214 | 0.00745 | -0.005 | 96.8322
7 | 0.7755 | 0.0077 | -0.0051 | 100.7143
7.5 | 0.829 | 0.00795 | -0.0052 | 104.2767
8 | 0.881 | 0.00824 | -0.0049 | 106.9175
8.5 | 0.9324 | 0.00854 | -0.0046 | 109.1803
9 | 0.9829 | 0.00883 | -0.0042 | 111.3137
9.5 | 1.0316 | 0.00918 | -0.0034 | 112.3747
10 | 1.0777 | 0.00956 | -0.0022 | 112.7301
10.5 | 1.1227 | 0.00994 | -0.0008 | 112.9477
11 | 1.1573 | 0.01032 | 0.0026 | 112.1415
11.5 | 1.1854 | 0.01086 | 0.0071 | 109.1529
12 | 1.2161 | 0.01148 | 0.0107 | 105.9321
12.5 | 1.2487 | 0.01212 | 0.0137 | 103.0281
13 | 1.2802 | 0.01289 | 0.0166 | 99.3173
13.5 | 1.3098 | 0.0138 | 0.0195 | 94.913
14 | 1.339 | 0.01479 | 0.0223 | 90.5341
14.5 | 1.3676 | 0.01587 | 0.025 | 86.1752
15 | 1.3971 | 0.01698 | 0.0273 | 82.2792
15.5 | 1.4256 | 0.01817 | 0.0295 | 78.459
16 | 1.449 | 0.01969 | 0.0321 | 73.5907
16.5 | 1.4767 | 0.02098 | 0.0341 | 70.3861
17 | 1.491 | 0.02284 | 0.0375 | 65.2802
17.5 | 1.573 | 0.02493 | 0.0274 | 63.0967
18.5 | 1.6474 | 0.02978 | 0.0236 | 55.319
19 | 1.6786 | 0.03245 | 0.0223 | 51.7288
19.5 | 1.6966 | 0.03528 | 0.0232 | 48.0896
20 | 1.7143 | 0.03825 | 0.0238 | 44.8183

## 123. Re 14M Mach 0.10 (1)
BIGFOIL.COM POLAR EXPORT
GA 40-017
GA 40-017 |  |  |  | Cl Max: | 1.219 | at alpha= | 13.5 | deg
JavaFoil+Calcfoil stall+Eppler ext transition |  |  |  | L/D Max: | 110.869 | at alpha= | 8 | deg
Re: | 14000000 |  |  | Cd Min: | 0.00426 | at alpha= | 0 | deg
Mach: | 0.1 |  |  | Cl=0 at alpha= | 0 | deg
|  |  |  | @ Cl=0.1, Cd= | 0.0044532
|  |  |  | @ Cl=0.4, Cd= | 0.0056311
|  |  |  | @ Cl=0.6, Cd= | 0.0070908
alpha (deg) | Cl | Cd | Cm | Cl/Cd
-18.5 | -1.045 | 0.04028 | 0.038 | -25.95
-18 | -1.076 | 0.03568 | 0.037 | -30.15
-17.5 | -1.105 | 0.03156 | 0.037 | -35.012
-17 | -1.125 | 0.03097 | 0.036 | -36.316
-16.5 | -1.151 | 0.02742 | 0.035 | -41.967
-16 | -1.173 | 0.02426 | 0.034 | -48.371
-15.5 | -1.189 | 0.0226 | 0.033 | -52.607
-15 | -1.202 | 0.02085 | 0.033 | -57.65
-14.5 | -1.211 | 0.01942 | 0.032 | -62.364
-14 | -1.217 | 0.01807 | 0.031 | -67.34
-13.5 | -1.219 | 0.01662 | 0.03 | -73.304
-13 | -1.215 | 0.01596 | 0.029 | -76.104
-12.5 | -1.207 | 0.01505 | 0.028 | -80.189
-12 | -1.194 | 0.01417 | 0.027 | -84.249
-11.5 | -1.177 | 0.01313 | 0.026 | -89.636
-11 | -1.155 | 0.01246 | 0.025 | -92.697
-10.5 | -1.13 | 0.01178 | 0.024 | -95.915
-10 | -1.1 | 0.01144 | 0.023 | -96.138
-9.5 | -1.067 | 0.01083 | 0.022 | -98.497
-9 | -1.029 | 0.01002 | 0.021 | -102.672
-8.5 | -0.986 | 0.00976 | 0.02 | -100.994
-8 | -0.94 | 0.00866 | 0.019 | -108.529
-7.5 | -0.89 | 0.00846 | 0.018 | -105.213
-7 | -0.839 | 0.00855 | 0.016 | -98.119
-6.5 | -0.785 | 0.00793 | 0.015 | -99.005
-6 | -0.73 | 0.00756 | 0.014 | -96.48
-5.5 | -0.672 | 0.00744 | 0.013 | -90.409
-5 | -0.614 | 0.00723 | 0.012 | -84.848
-4.5 | -0.554 | 0.00698 | 0.011 | -79.344
-4 | -0.494 | 0.00644 | 0.009 | -76.725
-3.5 | -0.433 | 0.0059 | 0.008 | -73.439
-3 | -0.372 | 0.00554 | 0.007 | -67.087
-2.5 | -0.31 | 0.00531 | 0.006 | -58.394
-2 | -0.249 | 0.00501 | 0.005 | -49.622
-1.5 | -0.187 | 0.00474 | 0.004 | -39.352
-1 | -0.124 | 0.00459 | 0.002 | -27.128
-0.5 | -0.062 | 0.00435 | 0.001 | -14.299
0 | 0 | 0.00426 | 0 | 0
0.5 | 0.063 | 0.00431 | -0.001 | 14.54
1 | 0.125 | 0.00455 | -0.002 | 27.588
1.5 | 0.188 | 0.0047 | -0.004 | 40.026
2 | 0.251 | 0.00497 | -0.005 | 50.474
2.5 | 0.313 | 0.00527 | -0.006 | 59.406
3 | 0.375 | 0.00549 | -0.007 | 68.258
3.5 | 0.437 | 0.00584 | -0.008 | 74.737
4 | 0.498 | 0.00638 | -0.009 | 78.082
4.5 | 0.559 | 0.00692 | -0.011 | 80.753
5 | 0.619 | 0.00717 | -0.012 | 86.401
5.5 | 0.678 | 0.00737 | -0.013 | 92.1
6 | 0.736 | 0.00749 | -0.014 | 98.338
6.5 | 0.792 | 0.00785 | -0.015 | 100.962
7 | 0.847 | 0.00846 | -0.016 | 100.106
7.5 | 0.899 | 0.00837 | -0.018 | 107.39
8 | 0.949 | 0.00856 | -0.019 | 110.869
8.5 | 0.996 | 0.00965 | -0.02 | 103.169
9 | 1.039 | 0.0099 | -0.021 | 104.97
9.5 | 1.067 | 0.01083 | -0.022 | 98.497
10 | 1.1 | 0.01144 | -0.023 | 96.138
10.5 | 1.13 | 0.01178 | -0.024 | 95.915
11 | 1.155 | 0.01246 | -0.025 | 92.697
11.5 | 1.177 | 0.01313 | -0.026 | 89.636
12 | 1.194 | 0.01417 | -0.027 | 84.249
12.5 | 1.207 | 0.01505 | -0.028 | 80.189
13 | 1.215 | 0.01596 | -0.029 | 76.104
13.5 | 1.219 | 0.01662 | -0.03 | 73.304
14 | 1.217 | 0.01807 | -0.031 | 67.34
14.5 | 1.211 | 0.01942 | -0.032 | 62.364
15 | 1.202 | 0.02085 | -0.032 | 57.65
15.5 | 1.189 | 0.0226 | -0.033 | 52.607
16 | 1.173 | 0.02426 | -0.034 | 48.371
16.5 | 1.151 | 0.02742 | -0.035 | 41.967
17 | 1.125 | 0.03097 | -0.035 | 36.316
17.5 | 1.105 | 0.03156 | -0.036 | 35.012
18 | 1.076 | 0.03568 | -0.037 | 30.15
18.5 | 1.045 | 0.04028 | -0.037 | 25.95

## 124. Re 14M Mach 0.10 (2)
BIGFOIL.COM POLAR EXPORT
GA 40-017
GA 40-017 |  |  |  | Cl Max: | 1.7117 | at alpha= | 20 | deg
XFOIL ncrit=9 |  |  |  | L/D Max: | 112.171 | at alpha= | 10.5 | deg
Re: | 14000000 |  |  | Cd Min: | 0.04074 | at alpha= | -20 | deg
Mach: | 0.1 |  |  | Cl=0 at alpha= | 0 | deg
|  |  |  | @ Cl=0.1, Cd= | 0.0035404
|  |  |  | @ Cl=0.4, Cd= | 0.0059157
|  |  |  | @ Cl=0.6, Cd= | 0.0069372
alpha (deg) | Cl | Cd | Cm | Cl/Cd
-20 | -1.7088 | 0.04074 | -0.027 | -41.944
-19.5 | -1.6911 | 0.03764 | -0.0264 | -44.9283
-17.5 | -1.578 | 0.02627 | -0.0293 | -60.0685
-17 | -1.4894 | 0.02372 | -0.0409 | -62.7909
-16.5 | -1.475 | 0.022 | -0.0372 | -67.0455
-16 | -1.4517 | 0.02037 | -0.0347 | -71.2666
-15.5 | -1.4267 | 0.01886 | -0.0323 | -75.6469
-15 | -1.399 | 0.01754 | -0.0299 | -79.7605
-14.5 | -1.3697 | 0.01636 | -0.0274 | -83.7225
-14 | -1.3392 | 0.01529 | -0.025 | -87.5867
-13.5 | -1.3096 | 0.01424 | -0.0221 | -91.9663
-13 | -1.2804 | 0.01325 | -0.0191 | -96.634
-12.5 | -1.2498 | 0.01239 | -0.016 | -100.8717
-12 | -1.2164 | 0.0117 | -0.013 | -103.9658
-11.5 | -1.1839 | 0.01107 | -0.0097 | -106.9467
-11 | -1.155 | 0.01046 | -0.0054 | -110.4207
-10.5 | -1.126 | 0.01004 | -0.0008 | -112.1514
-10 | -1.0819 | 0.00965 | 0.001 | -112.114
-9.5 | -1.036 | 0.00927 | 0.0024 | -111.7584
-9 | -0.9877 | 0.0089 | 0.0034 | -110.9775
-8.5 | -0.9372 | 0.0086 | 0.004 | -108.9767
-8 | -0.8855 | 0.0083 | 0.0044 | -106.6867
-7.5 | -0.8335 | 0.00799 | 0.0047 | -104.3179
-7 | -0.7797 | 0.00773 | 0.0048 | -100.8668
-6.5 | -0.7252 | 0.00749 | 0.0047 | -96.8224
-6 | -0.6707 | 0.00724 | 0.0046 | -92.6381
-5.5 | -0.6152 | 0.007 | 0.0043 | -87.8857
-5 | -0.5594 | 0.00678 | 0.004 | -82.5074
-4.5 | -0.5036 | 0.00654 | 0.0037 | -77.0031
-4 | -0.4481 | 0.00622 | 0.0034 | -72.0418
-3.5 | -0.3929 | 0.00588 | 0.0032 | -66.8197
-3 | -0.3379 | 0.00551 | 0.003 | -61.3249
-2.5 | -0.282 | 0.00515 | 0.0026 | -54.7573
-2 | -0.2262 | 0.00475 | 0.0022 | -47.6211
-1.5 | -0.1742 | 0.00404 | 0.0023 | -43.1188
-1 | -0.119 | 0.00356 | 0.002 | -33.427
-0.5 | -0.0595 | 0.00352 | 0.001 | -16.9034
0 | 0 | 0.00351 | 0 | 0
0.5 | 0.0595 | 0.00352 | -0.001 | 16.9034
1 | 0.119 | 0.00355 | -0.002 | 33.5211
1.5 | 0.1743 | 0.00403 | -0.0023 | 43.2506
2 | 0.2265 | 0.00473 | -0.0022 | 47.8858
2.5 | 0.2819 | 0.00515 | -0.0026 | 54.7379
3 | 0.3379 | 0.00551 | -0.003 | 61.3249
3.5 | 0.393 | 0.00587 | -0.0032 | 66.9506
4 | 0.4481 | 0.00623 | -0.0034 | 71.9262
4.5 | 0.5036 | 0.00654 | -0.0037 | 77.0031
5 | 0.5595 | 0.00677 | -0.004 | 82.644
5.5 | 0.6152 | 0.007 | -0.0043 | 87.8857
6 | 0.6707 | 0.00724 | -0.0046 | 92.6381
6.5 | 0.7253 | 0.00749 | -0.0047 | 96.8358
7 | 0.7797 | 0.00773 | -0.0048 | 100.8668
7.5 | 0.8334 | 0.00799 | -0.0047 | 104.3054
8 | 0.8855 | 0.00829 | -0.0044 | 106.8154
8.5 | 0.9372 | 0.0086 | -0.004 | 108.9767
9 | 0.9878 | 0.0089 | -0.0034 | 110.9888
9.5 | 1.036 | 0.00927 | -0.0024 | 111.7584
10 | 1.082 | 0.00965 | -0.001 | 112.1244
10.5 | 1.1262 | 0.01004 | 0.0007 | 112.1713
11 | 1.1546 | 0.01047 | 0.0055 | 110.277
11.5 | 1.1843 | 0.01106 | 0.0096 | 107.0796
12 | 1.2167 | 0.0117 | 0.013 | 103.9915
12.5 | 1.2498 | 0.01239 | 0.016 | 100.8717
13 | 1.2802 | 0.01327 | 0.0191 | 96.4732
13.5 | 1.3095 | 0.01425 | 0.0222 | 91.8947
14 | 1.3394 | 0.01529 | 0.0249 | 87.5997
14.5 | 1.3699 | 0.01635 | 0.0274 | 83.7859
15 | 1.3994 | 0.01753 | 0.0298 | 79.8289
15.5 | 1.4275 | 0.01882 | 0.0322 | 75.8502
16 | 1.4495 | 0.0205 | 0.0349 | 70.7073
16.5 | 1.4768 | 0.0219 | 0.037 | 67.4338
17 | 1.4889 | 0.02385 | 0.0408 | 62.4277
17.5 | 1.5771 | 0.02635 | 0.0293 | 59.852
19 | 1.6785 | 0.03432 | 0.0252 | 48.9073
19.5 | 1.6955 | 0.03741 | 0.026 | 45.3221
20 | 1.7117 | 0.04064 | 0.0266 | 42.1186

## 125. Re 14M Mach 0.25 (1)
BIGFOIL.COM POLAR EXPORT
GA 40-017
GA 40-017 |  |  |  | Cl Max: | 1.135 | at alpha= | 11.5 | deg
JavaFoil+Calcfoil stall+Eppler ext transition |  |  |  | L/D Max: | 104.022 | at alpha= | 8 | deg
Re: | 14000000 |  |  | Cd Min: | 0.00426 | at alpha= | 0 | deg
Mach: | 0.25 |  |  | Cl=0 at alpha= | 0 | deg
|  |  |  | @ Cl=0.1, Cd= | 0.0044274
|  |  |  | @ Cl=0.4, Cd= | 0.0056673
|  |  |  | @ Cl=0.6, Cd= | 0.007158
alpha (deg) | Cl | Cd | Cm | Cl/Cd
-17 | -0.728 | 0.05661 | 0.034 | -12.855
-16.5 | -0.791 | 0.04994 | 0.033 | -15.839
-16 | -0.863 | 0.03757 | 0.034 | -22.98
-15.5 | -0.924 | 0.03088 | 0.034 | -29.93
-15 | -0.977 | 0.02669 | 0.033 | -36.612
-14.5 | -1.023 | 0.02335 | 0.032 | -43.823
-14 | -1.061 | 0.0211 | 0.031 | -50.274
-13.5 | -1.091 | 0.01937 | 0.031 | -56.291
-13 | -1.113 | 0.01784 | 0.03 | -62.407
-12.5 | -1.128 | 0.01687 | 0.029 | -66.835
-12 | -1.135 | 0.01571 | 0.028 | -72.237
-11.5 | -1.135 | 0.01442 | 0.027 | -78.679
-11 | -1.127 | 0.01355 | 0.026 | -83.191
-10.5 | -1.113 | 0.01274 | 0.025 | -87.353
-10 | -1.092 | 0.01233 | 0.024 | -88.575
-9.5 | -1.067 | 0.01158 | 0.022 | -92.088
-9 | -1.035 | 0.01059 | 0.021 | -97.663
-8.5 | -0.998 | 0.01042 | 0.02 | -95.767
-8 | -0.955 | 0.00938 | 0.019 | -101.821
-7.5 | -0.908 | 0.009 | 0.018 | -100.938
-7 | -0.857 | 0.00878 | 0.017 | -97.617
-6.5 | -0.804 | 0.00807 | 0.016 | -99.557
-6 | -0.747 | 0.00813 | 0.014 | -91.919
-5.5 | -0.689 | 0.00762 | 0.013 | -90.53
-5 | -0.63 | 0.00736 | 0.012 | -85.565
-4.5 | -0.569 | 0.00706 | 0.011 | -80.535
-4 | -0.507 | 0.00722 | 0.01 | -70.232
-3.5 | -0.445 | 0.00597 | 0.008 | -74.437
-3 | -0.382 | 0.00564 | 0.007 | -67.658
-2.5 | -0.319 | 0.00535 | 0.006 | -59.575
-2 | -0.256 | 0.00507 | 0.005 | -50.365
-1.5 | -0.192 | 0.00473 | 0.004 | -40.563
-1 | -0.128 | 0.00457 | 0.002 | -27.957
-0.5 | -0.064 | 0.00434 | 0.001 | -14.737
0 | 0 | 0.00426 | 0 | 0
0.5 | 0.064 | 0.0043 | -0.001 | 15
1 | 0.129 | 0.00453 | -0.002 | 28.455
1.5 | 0.193 | 0.00468 | -0.004 | 41.293
2 | 0.258 | 0.00503 | -0.005 | 51.271
2.5 | 0.321 | 0.0053 | -0.006 | 60.652
3 | 0.385 | 0.00559 | -0.007 | 68.891
3.5 | 0.449 | 0.00592 | -0.008 | 75.803
4 | 0.512 | 0.00715 | -0.01 | 71.502
4.5 | 0.574 | 0.00706 | -0.011 | 81.222
5 | 0.635 | 0.00729 | -0.012 | 87.175
5.5 | 0.696 | 0.00754 | -0.013 | 92.265
6 | 0.755 | 0.00805 | -0.014 | 93.729
6.5 | 0.811 | 0.00799 | -0.016 | 101.567
7 | 0.865 | 0.00869 | -0.017 | 99.623
7.5 | 0.917 | 0.0089 | -0.018 | 103.032
8 | 0.965 | 0.00928 | -0.019 | 104.022
8.5 | 0.998 | 0.01042 | -0.02 | 95.767
9 | 1.035 | 0.01059 | -0.021 | 97.663
9.5 | 1.067 | 0.01158 | -0.022 | 92.088
10 | 1.092 | 0.01233 | -0.023 | 88.575
10.5 | 1.113 | 0.01274 | -0.024 | 87.353
11 | 1.127 | 0.01355 | -0.025 | 83.191
11.5 | 1.135 | 0.01442 | -0.026 | 78.679
12 | 1.135 | 0.01571 | -0.027 | 72.237
12.5 | 1.128 | 0.01687 | -0.028 | 66.835
13 | 1.113 | 0.01784 | -0.029 | 62.407
13.5 | 1.091 | 0.01937 | -0.03 | 56.291
14 | 1.061 | 0.0211 | -0.031 | 50.274
14.5 | 1.02 | 0.02432 | -0.032 | 41.941
15 | 0.977 | 0.02669 | -0.033 | 36.612
15.5 | 0.924 | 0.03088 | -0.033 | 29.93
16 | 0.863 | 0.03757 | -0.034 | 22.98
16.5 | 0.791 | 0.04994 | -0.033 | 15.839

## 126. Re 14M Mach 0.25 (2)
BIGFOIL.COM POLAR EXPORT
GA 40-017
GA 40-017 |  |  |  | Cl Max: | 1.6563 | at alpha= | 19.5 | deg
XFOIL ncrit=9 |  |  |  | L/D Max: | 108.645 | at alpha= | 9 | deg
Re: | 14000000 |  |  | Cd Min: | 0.05919 | at alpha= | -20 | deg
Mach: | 0.25 |  |  | Cl=0 at alpha= | 0 | deg
|  |  |  | @ Cl=0.1, Cd= | 0.0035324
|  |  |  | @ Cl=0.4, Cd= | 0.0059594
|  |  |  | @ Cl=0.6, Cd= | 0.0070222
alpha (deg) | Cl | Cd | Cm | Cl/Cd
-20 | -1.649 | 0.05919 | -0.0403 | -27.8594
-19.5 | -1.6517 | 0.05309 | -0.0405 | -31.1113
-19 | -1.6488 | 0.04781 | -0.04 | -34.4865
-18.5 | -1.6353 | 0.0429 | -0.0404 | -38.1189
-17.5 | -1.5878 | 0.03491 | -0.0412 | -45.4827
-17 | -1.5052 | 0.03094 | -0.0516 | -48.649
-16.5 | -1.469 | 0.02811 | -0.0525 | -52.259
-16 | -1.4487 | 0.0257 | -0.0498 | -56.3696
-15.5 | -1.4273 | 0.0234 | -0.0469 | -60.9957
-15 | -1.4022 | 0.02145 | -0.0441 | -65.3706
-14.5 | -1.3758 | 0.01968 | -0.0411 | -69.9085
-14 | -1.347 | 0.01811 | -0.038 | -74.3788
-13.5 | -1.3163 | 0.01673 | -0.0349 | -78.679
-13 | -1.2835 | 0.01552 | -0.0319 | -82.6997
-12.5 | -1.2525 | 0.0143 | -0.0285 | -87.5874
-12 | -1.2197 | 0.01326 | -0.0251 | -91.9834
-11.5 | -1.1869 | 0.01231 | -0.0215 | -96.4175
-11 | -1.1513 | 0.01152 | -0.018 | -99.9392
-10.5 | -1.1176 | 0.0108 | -0.0141 | -103.4815
-10 | -1.0856 | 0.01015 | -0.0096 | -106.9557
-9.5 | -1.0543 | 0.00973 | -0.0045 | -108.3556
-9 | -1.0101 | 0.00931 | -0.0018 | -108.4962
-8.5 | -0.9613 | 0.00892 | -0.0001 | -107.7691
-8 | -0.9091 | 0.00859 | 0.001 | -105.8324
-7.5 | -0.8565 | 0.00825 | 0.002 | -103.8182
-7 | -0.802 | 0.00794 | 0.0026 | -101.0076
-6.5 | -0.7461 | 0.00768 | 0.0029 | -97.1484
-6 | -0.6901 | 0.00741 | 0.0032 | -93.1309
-5.5 | -0.6329 | 0.00716 | 0.0032 | -88.3939
-5 | -0.5756 | 0.00692 | 0.0031 | -83.1792
-4.5 | -0.518 | 0.00666 | 0.003 | -77.7778
-4 | -0.461 | 0.00634 | 0.0029 | -72.7129
-3.5 | -0.4042 | 0.006 | 0.0028 | -67.3667
-3 | -0.3479 | 0.00559 | 0.0027 | -62.2361
-2.5 | -0.2906 | 0.00519 | 0.0024 | -55.9923
-2 | -0.2335 | 0.00477 | 0.0021 | -48.9518
-1 | -0.1232 | 0.00354 | 0.002 | -34.8023
-0.5 | -0.0616 | 0.00352 | 0.001 | -17.5
0 | 0 | 0.0035 | 0 | 0
0.5 | 0.0616 | 0.00352 | -0.001 | 17.5
1 | 0.1233 | 0.00354 | -0.0021 | 34.8305
1.5 | 0.181 | 0.00397 | -0.0025 | 45.5919
2 | 0.234 | 0.00473 | -0.0022 | 49.4715
2.5 | 0.2905 | 0.0052 | -0.0024 | 55.8654
3 | 0.348 | 0.00558 | -0.0027 | 62.3656
3.5 | 0.4042 | 0.00599 | -0.0028 | 67.4791
4 | 0.4609 | 0.00634 | -0.0029 | 72.6972
4.5 | 0.518 | 0.00666 | -0.003 | 77.7778
5 | 0.5756 | 0.00692 | -0.0031 | 83.1792
5.5 | 0.6329 | 0.00716 | -0.0032 | 88.3939
6 | 0.69 | 0.00741 | -0.0032 | 93.1174
6.5 | 0.7461 | 0.00768 | -0.0029 | 97.1484
7 | 0.802 | 0.00794 | -0.0026 | 101.0076
7.5 | 0.8564 | 0.00826 | -0.002 | 103.6804
8 | 0.9092 | 0.00859 | -0.001 | 105.844
8.5 | 0.9613 | 0.00892 | 0.0001 | 107.7691
9 | 1.0104 | 0.0093 | 0.0018 | 108.6452
9.5 | 1.0544 | 0.00973 | 0.0045 | 108.3659
10 | 1.0858 | 0.01016 | 0.0095 | 106.8701
10.5 | 1.1176 | 0.01081 | 0.0141 | 103.3858
11 | 1.1515 | 0.01152 | 0.018 | 99.9566
11.5 | 1.187 | 0.0123 | 0.0215 | 96.5041
12 | 1.2193 | 0.01327 | 0.0251 | 91.8839
12.5 | 1.2522 | 0.01432 | 0.0285 | 87.4441
13 | 1.2843 | 0.0155 | 0.0318 | 82.8581
13.5 | 1.3167 | 0.01672 | 0.0349 | 78.75
14 | 1.3478 | 0.01809 | 0.038 | 74.5053
14.5 | 1.3778 | 0.01959 | 0.0409 | 70.3318
15 | 1.4055 | 0.02129 | 0.0438 | 66.0169
15.5 | 1.4277 | 0.02339 | 0.0469 | 61.0389
16 | 1.4491 | 0.02569 | 0.0497 | 56.4072
16.5 | 1.4707 | 0.02801 | 0.0525 | 52.5062
17 | 1.502 | 0.031 | 0.0521 | 48.4516
17.5 | 1.5904 | 0.03486 | 0.0408 | 45.6225
18 | 1.6019 | 0.0383 | 0.0435 | 41.8251
18.5 | 1.6372 | 0.04276 | 0.0403 | 38.2881
19 | 1.6522 | 0.04769 | 0.0396 | 34.6446
19.5 | 1.6563 | 0.05289 | 0.0401 | 31.3159
20 | 1.6552 | 0.05881 | 0.04 | 28.1449

## 127. Re 14M Mach 0.50 (1)
BIGFOIL.COM POLAR EXPORT
GA 40-017
GA 40-017 |  |  |  | Cl Max: | 1.144 | at alpha= | 20 | deg
JavaFoil+Calcfoil stall+Eppler ext transition |  |  |  | L/D Max: | 85.139 | at alpha= | 5 | deg
Re: | 14000000 |  |  | Cd Min: | 0.00447 | at alpha= | 0.5 | deg
Mach: | 0.5 |  |  | Cl=0 at alpha= | 0 | deg
|  |  |  | @ Cl=0.1, Cd= | 0.0045244
|  |  |  | @ Cl=0.4, Cd= | 0.0059468
|  |  |  | @ Cl=0.6, Cd= | 0.0077544
alpha (deg) | Cl | Cd | Cm | Cl/Cd
-20 | -1.142 | 0.17982 | 0.032 | -6.351
-19.5 | -1.114 | 0.16679 | 0.032 | -6.68
-19 | -1.084 | 0.16475 | 0.03 | -6.577
-18.5 | -1.054 | 0.16129 | 0.029 | -6.534
-18 | -1.024 | 0.15763 | 0.027 | -6.497
-17.5 | -1.001 | 0.14235 | 0.028 | -7.031
-17 | -0.987 | 0.11806 | 0.03 | -8.358
-16.5 | -0.967 | 0.10546 | 0.03 | -9.165
-16 | -0.935 | 0.10241 | 0.029 | -9.133
-15.5 | -0.9 | 0.10196 | 0.027 | -8.832
-15 | -0.864 | 0.1027 | 0.025 | -8.41
-14.5 | -0.831 | 0.09982 | 0.023 | -8.329
-14 | -0.801 | 0.09746 | 0.021 | -8.219
-13.5 | -0.774 | 0.0959 | 0.021 | -8.074
-13 | -0.757 | 0.08153 | 0.023 | -9.28
-12.5 | -0.724 | 0.0795 | 0.021 | -9.105
-12 | -0.702 | 0.06972 | 0.022 | -10.073
-11.5 | -0.771 | 0.02306 | 0.029 | -33.45
-11 | -0.746 | 0.01941 | 0.028 | -38.457
-10.5 | -0.602 | 0.06831 | 0.015 | -8.806
-10 | -0.684 | 0.01731 | 0.026 | -39.508
-9.5 | -0.653 | 0.01558 | 0.025 | -41.92
-9 | -0.615 | 0.01623 | 0.023 | -37.89
-8.5 | -0.772 | 0.01445 | 0.022 | -53.421
-8 | -0.913 | 0.01282 | 0.021 | -71.242
-7.5 | -0.926 | 0.01209 | 0.02 | -76.54
-7 | -0.904 | 0.01123 | 0.019 | -80.489
-6.5 | -0.866 | 0.01004 | 0.017 | -86.276
-6 | -0.817 | 0.00949 | 0.016 | -86.157
-5.5 | -0.761 | 0.00922 | 0.015 | -82.531
-5 | -0.698 | 0.0084 | 0.013 | -83.055
-4.5 | -0.632 | 0.00797 | 0.012 | -79.299
-4 | -0.565 | 0.00761 | 0.011 | -74.172
-3.5 | -0.496 | 0.00665 | 0.009 | -74.613
-3 | -0.426 | 0.00617 | 0.008 | -69.117
-2.5 | -0.356 | 0.00577 | 0.007 | -61.722
-2 | -0.286 | 0.0054 | 0.005 | -52.897
-1.5 | -0.214 | 0.00502 | 0.004 | -42.713
-1 | -0.143 | 0.00466 | 0.003 | -30.692
-0.5 | -0.071 | 0.00452 | 0.001 | -15.818
0 | 0 | 0.00448 | 0 | 0
0.5 | 0.072 | 0.00447 | -0.001 | 16.108
1 | 0.144 | 0.00461 | -0.003 | 31.26
1.5 | 0.216 | 0.00497 | -0.004 | 43.503
2 | 0.288 | 0.00535 | -0.005 | 53.88
2.5 | 0.359 | 0.00571 | -0.007 | 62.873
3 | 0.43 | 0.00612 | -0.008 | 70.327
3.5 | 0.501 | 0.00658 | -0.009 | 76.095
4 | 0.57 | 0.0076 | -0.011 | 75.027
4.5 | 0.638 | 0.00795 | -0.012 | 80.257
5 | 0.705 | 0.00828 | -0.014 | 85.139
5.5 | 0.761 | 0.00916 | -0.015 | 83.117
6 | 0.817 | 0.00962 | -0.016 | 84.964
6.5 | 0.866 | 0.01018 | -0.017 | 85.137
7 | 0.904 | 0.01103 | -0.018 | 81.995
7.5 | 0.926 | 0.01215 | -0.02 | 76.167
8 | 0.914 | 0.01303 | -0.021 | 70.147
8.5 | 0.772 | 0.01426 | -0.022 | 54.162
9 | 0.615 | 0.01623 | -0.023 | 37.89
9.5 | 0.653 | 0.01558 | -0.025 | 41.92
10 | 0.684 | 0.01733 | -0.026 | 39.438
10.5 | 0.604 | 0.06587 | -0.016 | 9.165
11 | 0.745 | 0.01984 | -0.028 | 37.56
11.5 | 0.769 | 0.02375 | -0.029 | 32.381
12 | 0.708 | 0.06651 | -0.022 | 10.639
12.5 | 0.724 | 0.07952 | -0.021 | 9.103
13 | 0.752 | 0.08531 | -0.022 | 8.817
13.5 | 0.774 | 0.09768 | -0.021 | 7.923
14 | 0.802 | 0.0953 | -0.021 | 8.418
14.5 | 0.835 | 0.09703 | -0.024 | 8.607
15 | 0.871 | 0.09709 | -0.026 | 8.966
15.5 | 0.911 | 0.09371 | -0.029 | 9.72
16 | 0.948 | 0.09254 | -0.031 | 10.247
16.5 | 0.978 | 0.09694 | -0.032 | 10.084
17 | 0.99 | 0.11512 | -0.03 | 8.599
17.5 | 1.002 | 0.13856 | -0.028 | 7.231
18 | 1.024 | 0.15761 | -0.027 | 6.499
18.5 | 1.054 | 0.1611 | -0.029 | 6.544
19 | 1.083 | 0.16606 | -0.03 | 6.523
19.5 | 1.113 | 0.16941 | -0.031 | 6.567
20 | 1.144 | 0.17644 | -0.033 | 6.481

## 128. Re 14M Mach 0.50 (2)
BIGFOIL.COM POLAR EXPORT
GA 40-017
GA 40-017 |  |  |  | Cl Max: | 1.0822 | at alpha= | 10.5 | deg
XFOIL ncrit=9 |  |  |  | L/D Max: | 91.9723 | at alpha= | 6.5 | deg
Re: | 14000000 |  |  | Cd Min: | 0.1145 | at alpha= | 15.5 | deg
Mach: | 0.5 |  |  | Cl=0 at alpha= | 0 | deg
|  |  |  | @ Cl=0.1, Cd= | 0.0035602
|  |  |  | @ Cl=0.4, Cd= | 0.0060552
|  |  |  | @ Cl=0.6, Cd= | 0.0074092
alpha (deg) | Cl | Cd | Cm | Cl/Cd
-15.5 | -0.833 | 0.11447 | -0.0387 | -7.277
-15 | -0.8473 | 0.10174 | -0.0471 | -8.3281
-14.5 | -0.8649 | 0.08901 | -0.0557 | -9.7169
-14 | -0.8902 | 0.07639 | -0.064 | -11.6534
-13.5 | -0.9174 | 0.06485 | -0.0703 | -14.1465
-13 | -0.9511 | 0.05416 | -0.0745 | -17.5609
-12.5 | -0.9826 | 0.04496 | -0.0761 | -21.855
-12 | -1.0129 | 0.03701 | -0.0749 | -27.3683
-11.5 | -1.0417 | 0.03013 | -0.0713 | -34.5735
-11 | -1.0669 | 0.02443 | -0.0654 | -43.6717
-10.5 | -1.0823 | 0.01989 | -0.0581 | -54.4143
-10 | -1.0781 | 0.01664 | -0.0505 | -64.7897
-9.5 | -1.049 | 0.01461 | -0.0444 | -71.8001
-9 | -1.0097 | 0.01315 | -0.0391 | -76.7833
-8.5 | -0.9675 | 0.01193 | -0.0341 | -81.0981
-8 | -0.9242 | 0.0109 | -0.0292 | -84.789
-7.5 | -0.8796 | 0.01004 | -0.0245 | -87.6096
-7 | -0.8361 | 0.00932 | -0.0195 | -89.7103
-6.5 | -0.7972 | 0.00868 | -0.0136 | -91.8433
-6 | -0.7533 | 0.00831 | -0.0083 | -90.6498
-5.5 | -0.696 | 0.00794 | -0.0056 | -87.6574
-5 | -0.6352 | 0.00759 | -0.0038 | -83.6891
-4.5 | -0.5729 | 0.00727 | -0.0025 | -78.8033
-4 | -0.51 | 0.00696 | -0.0015 | -73.2759
-3.5 | -0.4491 | 0.0065 | -0.0003 | -69.0923
-3 | -0.3891 | 0.00596 | 0.0007 | -65.2852
-2.5 | -0.3277 | 0.00545 | 0.0014 | -60.1284
-2 | -0.2663 | 0.00486 | 0.0019 | -54.7942
-1.5 | -0.2113 | 0.00379 | 0.0032 | -55.752
-1 | -0.1423 | 0.00359 | 0.0024 | -39.6379
-0.5 | -0.0713 | 0.00354 | 0.0012 | -20.1412
0 | 0 | 0.00354 | 0 | 0
0.5 | 0.0713 | 0.00354 | -0.0012 | 20.1412
1 | 0.1423 | 0.00359 | -0.0024 | 39.6379
1.5 | 0.2113 | 0.00379 | -0.0033 | 55.752
2 | 0.267 | 0.00482 | -0.002 | 55.3942
2.5 | 0.3275 | 0.00546 | -0.0014 | 59.9817
3 | 0.3892 | 0.00596 | -0.0008 | 65.302
3.5 | 0.4493 | 0.00649 | 0.0003 | 69.2296
4 | 0.5099 | 0.00696 | 0.0015 | 73.2615
4.5 | 0.5729 | 0.00727 | 0.0025 | 78.8033
5 | 0.6352 | 0.00759 | 0.0038 | 83.6891
5.5 | 0.6962 | 0.00793 | 0.0056 | 87.7932
6 | 0.7533 | 0.00831 | 0.0083 | 90.6498
6.5 | 0.7974 | 0.00867 | 0.0136 | 91.9723
7 | 0.8363 | 0.00932 | 0.0195 | 89.7318
7.5 | 0.8796 | 0.01004 | 0.0245 | 87.6096
8 | 0.9246 | 0.01089 | 0.0292 | 84.9036
8.5 | 0.967 | 0.01195 | 0.0342 | 80.9205
9 | 1.0113 | 0.01309 | 0.0389 | 77.2574
9.5 | 1.0487 | 0.01462 | 0.0444 | 71.7305
10 | 1.0784 | 0.01663 | 0.0505 | 64.8467
10.5 | 1.0822 | 0.01991 | 0.058 | 54.3546
11 | 1.0658 | 0.02449 | 0.0654 | 43.5198
11.5 | 1.0417 | 0.03014 | 0.0713 | 34.562
12 | 1.0114 | 0.03713 | 0.0749 | 27.2394
12.5 | 0.9821 | 0.04501 | 0.076 | 21.8196
13 | 0.9488 | 0.05441 | 0.0744 | 17.438
13.5 | 0.9171 | 0.06491 | 0.0702 | 14.1288
14 | 0.8893 | 0.07654 | 0.0638 | 11.6188
14.5 | 0.8657 | 0.08897 | 0.0557 | 9.7302
15 | 0.8465 | 0.10195 | 0.0469 | 8.3031
15.5 | 0.8334 | 0.1145 | 0.0387 | 7.2786

## 129. Re 16M Mach 0.00 (1)
BIGFOIL.COM POLAR EXPORT
GA 40-017
GA 40-017 |  |  |  | Cl Max: | 1.236 | at alpha= | 14 | deg
JavaFoil+Calcfoil stall+Eppler ext transition |  |  |  | L/D Max: | 109.877 | at alpha= | 8.5 | deg
Re: | 16000000 |  |  | Cd Min: | 0.00424 | at alpha= | 0 | deg
Mach: | 0 |  |  | Cl=0 at alpha= | 0 | deg
|  |  |  | @ Cl=0.1, Cd= | 0.0046246
|  |  |  | @ Cl=0.4, Cd= | 0.0057058
|  |  |  | @ Cl=0.6, Cd= | 0.006908
alpha (deg) | Cl | Cd | Cm | Cl/Cd
-19 | -1.075 | 0.04154 | 0.038 | -25.887
-18.5 | -1.103 | 0.03685 | 0.038 | -29.93
-18 | -1.131 | 0.03193 | 0.037 | -35.435
-17.5 | -1.153 | 0.02969 | 0.037 | -38.825
-17 | -1.172 | 0.02794 | 0.036 | -41.932
-16.5 | -1.192 | 0.02503 | 0.035 | -47.618
-16 | -1.209 | 0.02242 | 0.034 | -53.941
-15.5 | -1.221 | 0.0211 | 0.033 | -57.847
-15 | -1.23 | 0.01958 | 0.033 | -62.797
-14.5 | -1.235 | 0.01863 | 0.032 | -66.278
-14 | -1.236 | 0.01735 | 0.031 | -71.255
-13.5 | -1.235 | 0.01585 | 0.03 | -77.918
-13 | -1.228 | 0.01523 | 0.029 | -80.615
-12.5 | -1.217 | 0.01436 | 0.028 | -84.718
-12 | -1.202 | 0.01332 | 0.027 | -90.225
-11.5 | -1.182 | 0.0126 | 0.026 | -93.83
-11 | -1.16 | 0.01194 | 0.025 | -97.132
-10.5 | -1.133 | 0.01129 | 0.024 | -100.359
-10 | -1.102 | 0.01073 | 0.023 | -102.718
-9.5 | -1.068 | 0.01047 | 0.022 | -101.957
-9 | -1.027 | 0.00976 | 0.021 | -105.23
-8.5 | -0.983 | 0.00914 | 0.02 | -107.503
-8 | -0.936 | 0.00915 | 0.019 | -102.344
-7.5 | -0.887 | 0.00827 | 0.017 | -107.279
-7 | -0.835 | 0.00828 | 0.016 | -100.867
-6.5 | -0.782 | 0.00766 | 0.015 | -102.087
-6 | -0.726 | 0.00795 | 0.014 | -91.391
-5.5 | -0.669 | 0.00731 | 0.013 | -91.485
-5 | -0.611 | 0.007 | 0.012 | -87.18
-4.5 | -0.551 | 0.00688 | 0.011 | -80.11
-4 | -0.491 | 0.00694 | 0.009 | -70.786
-3.5 | -0.431 | 0.00588 | 0.008 | -73.249
-3 | -0.37 | 0.00566 | 0.007 | -65.417
-2.5 | -0.309 | 0.00534 | 0.006 | -57.838
-2 | -0.248 | 0.00507 | 0.005 | -48.775
-1.5 | -0.186 | 0.0049 | 0.004 | -37.87
-1 | -0.124 | 0.00474 | 0.002 | -26.126
-0.5 | -0.062 | 0.00455 | 0.001 | -13.608
0 | 0 | 0.00424 | 0 | 0
0.5 | 0.062 | 0.00451 | -0.001 | 13.832
1 | 0.125 | 0.0047 | -0.002 | 26.558
1.5 | 0.187 | 0.00486 | -0.004 | 38.503
2 | 0.25 | 0.00503 | -0.005 | 49.601
2.5 | 0.311 | 0.00529 | -0.006 | 58.825
3 | 0.373 | 0.00561 | -0.007 | 66.547
3.5 | 0.435 | 0.00583 | -0.008 | 74.528
4 | 0.496 | 0.00688 | -0.009 | 72.022
4.5 | 0.556 | 0.00682 | -0.011 | 81.526
5 | 0.616 | 0.00694 | -0.012 | 88.762
5.5 | 0.675 | 0.00725 | -0.013 | 93.19
6 | 0.733 | 0.00787 | -0.014 | 93.128
6.5 | 0.789 | 0.00758 | -0.015 | 104.094
7 | 0.843 | 0.00819 | -0.016 | 102.896
7.5 | 0.895 | 0.00818 | -0.017 | 109.501
8 | 0.945 | 0.00905 | -0.019 | 104.485
8.5 | 0.993 | 0.00903 | -0.02 | 109.877
9 | 1.037 | 0.00964 | -0.021 | 107.593
9.5 | 1.078 | 0.01034 | -0.022 | 104.253
10 | 1.102 | 0.01073 | -0.023 | 102.718
10.5 | 1.133 | 0.01129 | -0.024 | 100.359
11 | 1.16 | 0.01194 | -0.025 | 97.132
11.5 | 1.182 | 0.0126 | -0.026 | 93.83
12 | 1.202 | 0.01332 | -0.027 | 90.225
12.5 | 1.217 | 0.01436 | -0.028 | 84.718
13 | 1.228 | 0.01523 | -0.029 | 80.615
13.5 | 1.235 | 0.01585 | -0.03 | 77.918
14 | 1.236 | 0.01735 | -0.031 | 71.255
14.5 | 1.235 | 0.01863 | -0.031 | 66.278
15 | 1.23 | 0.01958 | -0.032 | 62.797
15.5 | 1.221 | 0.0211 | -0.033 | 57.847
16 | 1.209 | 0.02242 | -0.034 | 53.941
16.5 | 1.192 | 0.02503 | -0.035 | 47.618
17 | 1.172 | 0.02794 | -0.035 | 41.932
17.5 | 1.153 | 0.02969 | -0.036 | 38.825
18 | 1.131 | 0.03193 | -0.037 | 35.435
18.5 | 1.103 | 0.03685 | -0.038 | 29.93
19 | 1.075 | 0.04154 | -0.038 | 25.887

## 130. Re 16M Mach 0.00 (2)
BIGFOIL.COM POLAR EXPORT
GA 40-017
GA 40-017 |  |  |  | Cl Max: | 1.6313 | at alpha= | 18 | deg
XFOIL ncrit=9 |  |  |  | L/D Max: | 116.251 | at alpha= | 10.5 | deg
Re: | 16000000 |  |  | Cd Min: | 0.02637 | at alpha= | 18 | deg
Mach: | 0 |  |  | Cl=0 at alpha= | -99 | deg
|  |  |  | @ Cl=0.1, Cd= | 0.0035535
|  |  |  | @ Cl=0.4, Cd= | 0.0058561
|  |  |  | @ Cl=0.6, Cd= | 0.006789
alpha (deg) | Cl | Cd | Cm | Cl/Cd
0 | 0 | 0.00346 | 0 | 0
0.5 | 0.0592 | 0.00347 | -0.001 | 17.0605
1 | 0.1178 | 0.00359 | -0.0019 | 32.8134
1.5 | 0.1703 | 0.00425 | -0.0019 | 40.0706
2 | 0.2241 | 0.00481 | -0.0021 | 46.5904
2.5 | 0.2797 | 0.00515 | -0.0025 | 54.3107
3 | 0.336 | 0.00546 | -0.003 | 61.5385
3.5 | 0.3912 | 0.00581 | -0.0033 | 67.3322
4.5 | 0.502 | 0.00639 | -0.004 | 78.5603
5 | 0.5579 | 0.00663 | -0.0044 | 84.1478
5.5 | 0.6135 | 0.00684 | -0.0048 | 89.693
6 | 0.6689 | 0.00706 | -0.0051 | 94.745
6.5 | 0.7235 | 0.00731 | -0.0053 | 98.974
7 | 0.778 | 0.00753 | -0.0055 | 103.3201
7.5 | 0.8316 | 0.00779 | -0.0056 | 106.7522
8 | 0.8839 | 0.00808 | -0.0054 | 109.3936
8.5 | 0.936 | 0.00835 | -0.0052 | 112.0958
9 | 0.9869 | 0.00864 | -0.0048 | 114.2245
9.5 | 1.0355 | 0.009 | -0.0041 | 115.0556
10 | 1.0831 | 0.00936 | -0.0031 | 115.7158
10.5 | 1.1288 | 0.00971 | -0.0018 | 116.2513
11 | 1.1675 | 0.01013 | 0.0008 | 115.2517
11.5 | 1.1949 | 0.0106 | 0.0055 | 112.7264
12 | 1.2261 | 0.01116 | 0.0091 | 109.8656
12.5 | 1.2584 | 0.01179 | 0.0123 | 106.7345
13 | 1.2883 | 0.01257 | 0.0155 | 102.4901
13.5 | 1.318 | 0.01345 | 0.0185 | 97.9926
14 | 1.3484 | 0.01437 | 0.0212 | 93.8344
14.5 | 1.3792 | 0.01533 | 0.0237 | 89.9674
15 | 1.409 | 0.01639 | 0.026 | 85.9671
15.5 | 1.4374 | 0.01756 | 0.0284 | 81.8565
16 | 1.4591 | 0.01915 | 0.0312 | 76.1932
16.5 | 1.4885 | 0.02035 | 0.033 | 73.145
17 | 1.5053 | 0.02227 | 0.0359 | 67.5932
17.5 | 1.5396 | 0.02387 | 0.0358 | 64.4994
18 | 1.6313 | 0.02637 | 0.0232 | 61.862

## 131. Re 16M Mach 0.10 (1)
BIGFOIL.COM POLAR EXPORT
GA 40-017
GA 40-017 |  |  |  | Cl Max: | 1.22 | at alpha= | 13.5 | deg
JavaFoil+Calcfoil stall+Eppler ext transition |  |  |  | L/D Max: | 109.919 | at alpha= | 7.5 | deg
Re: | 16000000 |  |  | Cd Min: | 0.00423 | at alpha= | 0 | deg
Mach: | 0.1 |  |  | Cl=0 at alpha= | 0 | deg
|  |  |  | @ Cl=0.1, Cd= | 0.0046014
|  |  |  | @ Cl=0.4, Cd= | 0.005689
|  |  |  | @ Cl=0.6, Cd= | 0.0069688
alpha (deg) | Cl | Cd | Cm | Cl/Cd
-18.5 | -1.048 | 0.03824 | 0.038 | -27.415
-18 | -1.078 | 0.03419 | 0.037 | -31.537
-17.5 | -1.107 | 0.03034 | 0.037 | -36.505
-17 | -1.127 | 0.02971 | 0.036 | -37.943
-16.5 | -1.153 | 0.02643 | 0.035 | -43.612
-16 | -1.175 | 0.0233 | 0.034 | -50.45
-15.5 | -1.191 | 0.02186 | 0.034 | -54.456
-15 | -1.204 | 0.02019 | 0.033 | -59.626
-14.5 | -1.213 | 0.01896 | 0.032 | -63.964
-14 | -1.218 | 0.0178 | 0.031 | -68.446
-13.5 | -1.22 | 0.01615 | 0.03 | -75.561
-13 | -1.216 | 0.01547 | 0.029 | -78.644
-12.5 | -1.208 | 0.01463 | 0.028 | -82.555
-12 | -1.195 | 0.01355 | 0.027 | -88.186
-11.5 | -1.178 | 0.0128 | 0.026 | -92.045
-11 | -1.156 | 0.01212 | 0.025 | -95.458
-10.5 | -1.131 | 0.01146 | 0.024 | -98.771
-10 | -1.102 | 0.01115 | 0.023 | -98.819
-9.5 | -1.069 | 0.01058 | 0.022 | -100.96
-9 | -1.029 | 0.00981 | 0.021 | -104.945
-8.5 | -0.986 | 0.0092 | 0.02 | -107.159
-8 | -0.94 | 0.00886 | 0.019 | -106.029
-7.5 | -0.89 | 0.00827 | 0.018 | -107.689
-7 | -0.839 | 0.00836 | 0.016 | -100.359
-6.5 | -0.785 | 0.00772 | 0.015 | -101.656
-6 | -0.73 | 0.00762 | 0.014 | -95.744
-5.5 | -0.672 | 0.00732 | 0.013 | -91.816
-5 | -0.614 | 0.00708 | 0.012 | -86.678
-4.5 | -0.554 | 0.00694 | 0.011 | -79.842
-4 | -0.494 | 0.00694 | 0.009 | -71.106
-3.5 | -0.433 | 0.00593 | 0.008 | -73.025
-3 | -0.372 | 0.00561 | 0.007 | -66.256
-2.5 | -0.31 | 0.0053 | 0.006 | -58.497
-2 | -0.249 | 0.0051 | 0.005 | -48.805
-1.5 | -0.187 | 0.0049 | 0.004 | -38.083
-1 | -0.124 | 0.00471 | 0.002 | -26.436
-0.5 | -0.062 | 0.00454 | 0.001 | -13.713
0 | 0 | 0.00423 | 0 | 0
0.5 | 0.063 | 0.0045 | -0.001 | 13.94
1 | 0.125 | 0.00467 | -0.002 | 26.877
1.5 | 0.188 | 0.00486 | -0.004 | 38.724
2 | 0.251 | 0.00505 | -0.005 | 49.636
2.5 | 0.313 | 0.00526 | -0.006 | 59.505
3 | 0.375 | 0.00556 | -0.007 | 67.406
3.5 | 0.437 | 0.00588 | -0.008 | 74.311
4 | 0.498 | 0.00688 | -0.009 | 72.347
4.5 | 0.559 | 0.00688 | -0.011 | 81.265
5 | 0.619 | 0.00701 | -0.012 | 88.262
5.5 | 0.678 | 0.00725 | -0.013 | 93.527
6 | 0.736 | 0.00755 | -0.014 | 97.558
6.5 | 0.792 | 0.00764 | -0.015 | 103.67
7 | 0.847 | 0.00827 | -0.016 | 102.391
7.5 | 0.899 | 0.00818 | -0.018 | 109.919
8 | 0.949 | 0.00876 | -0.019 | 108.26
8.5 | 0.996 | 0.00909 | -0.02 | 109.517
9 | 1.039 | 0.00969 | -0.021 | 107.296
9.5 | 1.069 | 0.01058 | -0.022 | 100.96
10 | 1.102 | 0.01115 | -0.023 | 98.819
10.5 | 1.131 | 0.01146 | -0.024 | 98.771
11 | 1.156 | 0.01212 | -0.025 | 95.458
11.5 | 1.178 | 0.0128 | -0.026 | 92.045
12 | 1.195 | 0.01355 | -0.027 | 88.186
12.5 | 1.208 | 0.01463 | -0.028 | 82.555
13 | 1.216 | 0.01547 | -0.029 | 78.644
13.5 | 1.22 | 0.01615 | -0.03 | 75.561
14 | 1.218 | 0.0178 | -0.031 | 68.446
14.5 | 1.213 | 0.01896 | -0.032 | 63.964
15 | 1.204 | 0.02019 | -0.033 | 59.626
15.5 | 1.191 | 0.02186 | -0.033 | 54.456
16 | 1.175 | 0.0233 | -0.034 | 50.45
16.5 | 1.153 | 0.02643 | -0.035 | 43.612
17 | 1.127 | 0.02971 | -0.035 | 37.943
17.5 | 1.107 | 0.03034 | -0.036 | 36.505
18 | 1.078 | 0.03419 | -0.037 | 31.537
18.5 | 1.048 | 0.03824 | -0.038 | 27.415

## 132. Re 16M Mach 0.10 (2)
BIGFOIL.COM POLAR EXPORT
GA 40-017
GA 40-017 |  |  |  | Cl Max: | 1.635 | at alpha= | 18 | deg
XFOIL ncrit=9 |  |  |  | L/D Max: | 115.474 | at alpha= | 10.5 | deg
Re: | 16000000 |  |  | Cd Min: | 0.03931 | at alpha= | -20 | deg
Mach: | 0.1 |  |  | Cl=0 at alpha= | 0 | deg
|  |  |  | @ Cl=0.1, Cd= | 0.0035454
|  |  |  | @ Cl=0.4, Cd= | 0.0058661
|  |  |  | @ Cl=0.6, Cd= | 0.0068069
alpha (deg) | Cl | Cd | Cm | Cl/Cd
-20 | -1.7274 | 0.03931 | -0.0262 | -43.943
-18 | -1.6295 | 0.02796 | -0.0263 | -58.2797
-17.5 | -1.5475 | 0.02513 | -0.0371 | -61.5798
-17 | -1.5054 | 0.02326 | -0.0389 | -64.7206
-16.5 | -1.4847 | 0.02147 | -0.0364 | -69.1523
-16 | -1.4611 | 0.01985 | -0.0339 | -73.6071
-15.5 | -1.4367 | 0.01832 | -0.0313 | -78.4225
-15 | -1.4093 | 0.01701 | -0.0288 | -82.8513
-14.5 | -1.38 | 0.01585 | -0.0263 | -87.0662
-14 | -1.3498 | 0.0148 | -0.0237 | -91.2027
-13.5 | -1.3187 | 0.01384 | -0.0211 | -95.2818
-13 | -1.2887 | 0.01291 | -0.018 | -99.8218
-12.5 | -1.259 | 0.01205 | -0.0147 | -104.4813
-12 | -1.2263 | 0.01137 | -0.0116 | -107.854
-11.5 | -1.1935 | 0.01079 | -0.0082 | -110.6117
-11 | -1.165 | 0.01024 | -0.0037 | -113.7695
-10.5 | -1.1328 | 0.00981 | 0.0004 | -115.474
-10 | -1.0878 | 0.00943 | 0.002 | -115.3552
-9.5 | -1.0402 | 0.00908 | 0.0031 | -114.5595
-9 | -0.9918 | 0.00871 | 0.0041 | -113.8691
-8.5 | -0.9409 | 0.0084 | 0.0046 | -112.0119
-8 | -0.8885 | 0.00813 | 0.0049 | -109.2866
-7.5 | -0.8362 | 0.00783 | 0.0052 | -106.7944
-7 | -0.7823 | 0.00756 | 0.0052 | -103.4788
-6.5 | -0.7275 | 0.00735 | 0.0051 | -98.9796
-6 | -0.6726 | 0.00709 | 0.0049 | -94.866
-5.5 | -0.6168 | 0.00687 | 0.0046 | -89.7817
-5 | -0.5609 | 0.00666 | 0.0043 | -84.2192
-4.5 | -0.5048 | 0.00641 | 0.0039 | -78.752
-4 | -0.449 | 0.00612 | 0.0036 | -73.366
-3.5 | -0.3933 | 0.00583 | 0.0032 | -67.4614
-3 | -0.3377 | 0.00547 | 0.0029 | -61.7367
-2.5 | -0.2813 | 0.00515 | 0.0025 | -54.6214
-2 | -0.2253 | 0.00482 | 0.002 | -46.7427
0 | 0 | 0.00346 | 0 | 0
0.5 | 0.0595 | 0.00347 | -0.001 | 17.147
1 | 0.1186 | 0.00358 | -0.0019 | 33.1285
1.5 | 0.1713 | 0.00425 | -0.0019 | 40.3059
2 | 0.2254 | 0.00481 | -0.002 | 46.8607
2.5 | 0.2813 | 0.00515 | -0.0025 | 54.6214
3 | 0.3378 | 0.00547 | -0.0029 | 61.755
3.5 | 0.3933 | 0.00583 | -0.0033 | 67.4614
4 | 0.4489 | 0.00613 | -0.0036 | 73.23
4.5 | 0.5048 | 0.00641 | -0.0039 | 78.752
5 | 0.5609 | 0.00666 | -0.0043 | 84.2192
5.5 | 0.6168 | 0.00687 | -0.0046 | 89.7817
6 | 0.6725 | 0.00709 | -0.0049 | 94.8519
6.5 | 0.7275 | 0.00735 | -0.0051 | 98.9796
7 | 0.7822 | 0.00756 | -0.0052 | 103.4656
7.5 | 0.8361 | 0.00783 | -0.0052 | 106.7816
8 | 0.8885 | 0.00813 | -0.0049 | 109.2866
8.5 | 0.9409 | 0.0084 | -0.0046 | 112.0119
9 | 0.9919 | 0.00871 | -0.0041 | 113.8806
9.5 | 1.0403 | 0.00908 | -0.0031 | 114.5705
10 | 1.0879 | 0.00944 | -0.002 | 115.2436
10.5 | 1.1328 | 0.00981 | -0.0004 | 115.474
11 | 1.1646 | 0.01025 | 0.0038 | 113.6195
11.5 | 1.1938 | 0.01078 | 0.0081 | 110.7421
12 | 1.2267 | 0.01137 | 0.0115 | 107.8892
12.5 | 1.2586 | 0.01207 | 0.0147 | 104.2751
13 | 1.2886 | 0.01292 | 0.018 | 99.7368
13.5 | 1.3189 | 0.01384 | 0.021 | 95.2962
14 | 1.35 | 0.0148 | 0.0237 | 91.2162
14.5 | 1.3807 | 0.01583 | 0.0263 | 87.2205
15 | 1.4102 | 0.01697 | 0.0287 | 83.0996
15.5 | 1.4376 | 0.01828 | 0.0312 | 78.6433
16 | 1.4588 | 0.01999 | 0.0341 | 72.9765
16.5 | 1.4866 | 0.02137 | 0.0362 | 69.5648
17 | 1.5049 | 0.0233 | 0.039 | 64.588
17.5 | 1.5445 | 0.0252 | 0.0375 | 61.2897
18 | 1.635 | 0.02792 | 0.0253 | 58.5602

## 133. Re 16M Mach 0.25 (1)
BIGFOIL.COM POLAR EXPORT
GA 40-017
GA 40-017 |  |  |  | Cl Max: | 1.137 | at alpha= | 12 | deg
JavaFoil+Calcfoil stall+Eppler ext transition |  |  |  | L/D Max: | 109.544 | at alpha= | 8.5 | deg
Re: | 16000000 |  |  | Cd Min: | 0.00431 | at alpha= | 0 | deg
Mach: | 0.25 |  |  | Cl=0 at alpha= | 0 | deg
|  |  |  | @ Cl=0.1, Cd= | 0.0045997
|  |  |  | @ Cl=0.4, Cd= | 0.0057086
|  |  |  | @ Cl=0.6, Cd= | 0.0070297
alpha (deg) | Cl | Cd | Cm | Cl/Cd
-17 | -0.684 | 0.09461 | 0.029 | -7.23
-16.5 | -0.799 | 0.04507 | 0.034 | -17.719
-16 | -0.867 | 0.03512 | 0.034 | -24.697
-15.5 | -0.927 | 0.02951 | 0.034 | -31.421
-15 | -0.979 | 0.02564 | 0.033 | -38.191
-14.5 | -1.024 | 0.02271 | 0.032 | -45.108
-14 | -1.062 | 0.02081 | 0.031 | -51.024
-13.5 | -1.092 | 0.01878 | 0.031 | -58.137
-13 | -1.115 | 0.01758 | 0.03 | -63.414
-12.5 | -1.13 | 0.01628 | 0.029 | -69.393
-12 | -1.137 | 0.01494 | 0.028 | -76.091
-11.5 | -1.136 | 0.01403 | 0.027 | -81.004
-11 | -1.129 | 0.0132 | 0.026 | -85.474
-10.5 | -1.114 | 0.01243 | 0.025 | -89.637
-10 | -1.094 | 0.01202 | 0.024 | -90.99
-9.5 | -1.068 | 0.0113 | 0.023 | -94.558
-9 | -1.036 | 0.01033 | 0.021 | -100.272
-8.5 | -0.999 | 0.00933 | 0.02 | -107.163
-8 | -0.955 | 0.00959 | 0.019 | -99.617
-7.5 | -0.908 | 0.00856 | 0.018 | -106.089
-7 | -0.857 | 0.00864 | 0.017 | -99.232
-6.5 | -0.804 | 0.00796 | 0.016 | -100.956
-6 | -0.748 | 0.00782 | 0.014 | -95.584
-5.5 | -0.69 | 0.00748 | 0.013 | -92.146
-5 | -0.63 | 0.00718 | 0.012 | -87.733
-4.5 | -0.569 | 0.00696 | 0.011 | -81.698
-4 | -0.507 | 0.00709 | 0.01 | -71.479
-3.5 | -0.445 | 0.00596 | 0.008 | -74.666
-3 | -0.382 | 0.00571 | 0.007 | -66.912
-2.5 | -0.319 | 0.00541 | 0.006 | -58.926
-2 | -0.256 | 0.00515 | 0.005 | -49.61
-1.5 | -0.192 | 0.00493 | 0.004 | -38.859
-1 | -0.128 | 0.00472 | 0.002 | -27.057
-0.5 | -0.064 | 0.00454 | 0.001 | -14.086
0 | 0 | 0.00431 | 0 | 0
0.5 | 0.064 | 0.0045 | -0.001 | 14.334
1 | 0.129 | 0.00468 | -0.002 | 27.534
1.5 | 0.193 | 0.00489 | -0.004 | 39.547
2 | 0.258 | 0.0051 | -0.005 | 50.496
2.5 | 0.321 | 0.00536 | -0.006 | 59.986
3 | 0.385 | 0.00565 | -0.007 | 68.124
3.5 | 0.449 | 0.0059 | -0.008 | 76.03
4 | 0.512 | 0.00703 | -0.01 | 72.767
4.5 | 0.574 | 0.00697 | -0.011 | 82.375
5 | 0.635 | 0.00711 | -0.012 | 89.385
5.5 | 0.696 | 0.00741 | -0.013 | 93.917
6 | 0.755 | 0.00774 | -0.014 | 97.449
6.5 | 0.811 | 0.00788 | -0.016 | 102.996
7 | 0.865 | 0.00854 | -0.017 | 101.278
7.5 | 0.917 | 0.00846 | -0.018 | 108.324
8 | 0.965 | 0.00948 | -0.019 | 101.733
8.5 | 1.009 | 0.00921 | -0.02 | 109.544
9 | 1.036 | 0.01033 | -0.021 | 100.272
9.5 | 1.068 | 0.0113 | -0.022 | 94.558
10 | 1.094 | 0.01202 | -0.023 | 90.99
10.5 | 1.114 | 0.01243 | -0.024 | 89.637
11 | 1.129 | 0.0132 | -0.025 | 85.474
11.5 | 1.136 | 0.01403 | -0.027 | 81.004
12 | 1.137 | 0.01494 | -0.028 | 76.091
12.5 | 1.13 | 0.01628 | -0.029 | 69.393
13 | 1.115 | 0.01758 | -0.029 | 63.414
13.5 | 1.092 | 0.01878 | -0.03 | 58.137
14 | 1.062 | 0.02081 | -0.031 | 51.024
14.5 | 1.022 | 0.02343 | -0.032 | 43.627
15 | 0.979 | 0.02564 | -0.033 | 38.191
15.5 | 0.927 | 0.02951 | -0.033 | 31.421
16 | 0.867 | 0.03512 | -0.034 | 24.697
16.5 | 0.799 | 0.04507 | -0.034 | 17.719
17 | 0.683 | 0.09562 | -0.028 | 7.146

## 134. Re 16M Mach 0.25 (2)
BIGFOIL.COM POLAR EXPORT
GA 40-017
GA 40-017 |  |  |  | Cl Max: | 1.6838 | at alpha= | 19.5 | deg
XFOIL ncrit=9 |  |  |  | L/D Max: | 111.767 | at alpha= | 9.5 | deg
Re: | 16000000 |  |  | Cd Min: | 0.05642 | at alpha= | 20 | deg
Mach: | 0.25 |  |  | Cl=0 at alpha= | 0 | deg
|  |  |  | @ Cl=0.1, Cd= | 0.0035326
|  |  |  | @ Cl=0.4, Cd= | 0.0059068
|  |  |  | @ Cl=0.6, Cd= | 0.006874
alpha (deg) | Cl | Cd | Cm | Cl/Cd
-18 | -1.6389 | 0.03741 | -0.0391 | -43.8091
-17.5 | -1.5671 | 0.03282 | -0.0485 | -47.7483
-16.5 | -1.4861 | 0.02709 | -0.0516 | -54.8579
-16 | -1.4609 | 0.02495 | -0.0492 | -58.5531
-15.5 | -1.4388 | 0.02274 | -0.0462 | -63.2718
-15 | -1.4125 | 0.02088 | -0.0434 | -67.6485
-14.5 | -1.3859 | 0.01914 | -0.0403 | -72.4086
-14 | -1.357 | 0.0176 | -0.0372 | -77.1023
-13.5 | -1.3263 | 0.01623 | -0.034 | -81.719
-13 | -1.2946 | 0.015 | -0.0308 | -86.3067
-12.5 | -1.2619 | 0.0139 | -0.0275 | -90.7842
-12 | -1.2281 | 0.01291 | -0.0241 | -95.1278
-11.5 | -1.1963 | 0.01194 | -0.0203 | -100.1926
-11 | -1.1613 | 0.0112 | -0.0167 | -103.6875
-10.5 | -1.1264 | 0.01053 | -0.0128 | -106.9706
-10 | -1.0967 | 0.00991 | -0.0077 | -110.666
-9.5 | -1.0628 | 0.00951 | -0.003 | -111.756
-9 | -1.0154 | 0.00912 | -0.001 | -111.3377
-8.5 | -0.966 | 0.00872 | 0.0007 | -110.7798
-8 | -0.9135 | 0.0084 | 0.0017 | -108.75
-7.5 | -0.8597 | 0.00808 | 0.0025 | -106.3985
-7 | -0.805 | 0.00778 | 0.0031 | -103.4704
-6.5 | -0.749 | 0.00752 | 0.0034 | -99.6011
-6 | -0.6922 | 0.00726 | 0.0035 | -95.3444
-5.5 | -0.6351 | 0.00702 | 0.0035 | -90.4701
-5 | -0.5774 | 0.00678 | 0.0034 | -85.1622
-4.5 | -0.5193 | 0.00654 | 0.0032 | -79.4037
-4 | -0.4618 | 0.00625 | 0.003 | -73.888
-3.5 | -0.4046 | 0.00594 | 0.0028 | -68.1145
-3 | -0.3478 | 0.00554 | 0.0027 | -62.7798
-2.5 | -0.2899 | 0.0052 | 0.0023 | -55.75
-2 | -0.2324 | 0.00484 | 0.002 | -48.0165
-1.5 | -0.1775 | 0.0042 | 0.002 | -42.2619
-1 | -0.1228 | 0.00357 | 0.002 | -34.3978
-0.5 | -0.0616 | 0.00347 | 0.001 | -17.7522
0 | 0 | 0.00345 | 0 | 0
0.5 | 0.0616 | 0.00347 | -0.001 | 17.7522
1 | 0.1229 | 0.00357 | -0.002 | 34.4258
2 | 0.2328 | 0.00481 | -0.002 | 48.3992
2.5 | 0.2898 | 0.0052 | -0.0023 | 55.7308
3 | 0.3478 | 0.00553 | -0.0027 | 62.8933
3.5 | 0.4046 | 0.00594 | -0.0028 | 68.1145
4 | 0.4617 | 0.00626 | -0.003 | 73.754
4.5 | 0.5192 | 0.00654 | -0.0032 | 79.3884
5 | 0.5774 | 0.00678 | -0.0034 | 85.1622
5.5 | 0.6351 | 0.00702 | -0.0035 | 90.4701
6 | 0.6921 | 0.00726 | -0.0035 | 95.3306
6.5 | 0.749 | 0.00752 | -0.0034 | 99.6011
7 | 0.805 | 0.00778 | -0.0031 | 103.4704
7.5 | 0.8596 | 0.00809 | -0.0025 | 106.2546
8 | 0.9136 | 0.0084 | -0.0017 | 108.7619
8.5 | 0.9659 | 0.00872 | -0.0007 | 110.7683
9 | 1.0157 | 0.00912 | 0.0009 | 111.3706
9.5 | 1.0629 | 0.00951 | 0.003 | 111.7666
10 | 1.0966 | 0.00992 | 0.0077 | 110.5444
10.5 | 1.1265 | 0.01054 | 0.0128 | 106.8786
11 | 1.1614 | 0.0112 | 0.0166 | 103.6964
11.5 | 1.1963 | 0.01195 | 0.0203 | 100.1088
12 | 1.2278 | 0.01293 | 0.0242 | 94.9575
12.5 | 1.2617 | 0.01391 | 0.0275 | 90.7045
13 | 1.2951 | 0.01498 | 0.0308 | 86.4553
13.5 | 1.3268 | 0.01622 | 0.034 | 81.8002
14 | 1.3587 | 0.01753 | 0.037 | 77.5071
14.5 | 1.3882 | 0.01903 | 0.0401 | 72.948
15 | 1.4165 | 0.02068 | 0.0431 | 68.4961
15.5 | 1.4391 | 0.02273 | 0.0462 | 63.3128
16 | 1.4613 | 0.02495 | 0.0491 | 58.5691
16.5 | 1.4879 | 0.02699 | 0.0516 | 55.1278
17 | 1.5025 | 0.02975 | 0.0546 | 50.5042
17.5 | 1.5671 | 0.03274 | 0.0487 | 47.865
18 | 1.6467 | 0.03726 | 0.038 | 44.1948
18.5 | 1.6366 | 0.04065 | 0.0442 | 40.2608
19 | 1.6678 | 0.04551 | 0.0411 | 36.6469
19.5 | 1.6838 | 0.05063 | 0.0399 | 33.257
20 | 1.683 | 0.05642 | 0.04 | 29.8298

## 135. Re 16M Mach 0.50 (1)
BIGFOIL.COM POLAR EXPORT
GA 40-017
GA 40-017 |  |  |  | Cl Max: | 1.141 | at alpha= | 20 | deg
JavaFoil+Calcfoil stall+Eppler ext transition |  |  |  | L/D Max: | 90.463 | at alpha= | 5.5 | deg
Re: | 16000000 |  |  | Cd Min: | 0.00444 | at alpha= | 0 | deg
Mach: | 0.5 |  |  | Cl=0 at alpha= | 0 | deg
|  |  |  | @ Cl=0.1, Cd= | 0.0047044
|  |  |  | @ Cl=0.4, Cd= | 0.0060183
|  |  |  | @ Cl=0.6, Cd= | 0.0076335
alpha (deg) | Cl | Cd | Cm | Cl/Cd
-20 | -1.14 | 0.18654 | 0.032 | -6.112
-19.5 | -1.112 | 0.17597 | 0.031 | -6.317
-19 | -1.082 | 0.17613 | 0.03 | -6.145
-18.5 | -1.053 | 0.17038 | 0.029 | -6.181
-18 | -1.024 | 0.16209 | 0.027 | -6.318
-17.5 | -1.001 | 0.14224 | 0.028 | -7.04
-17 | -0.986 | 0.11964 | 0.03 | -8.24
-16.5 | -0.963 | 0.10882 | 0.03 | -8.847
-16 | -0.931 | 0.10581 | 0.028 | -8.8
-15.5 | -0.898 | 0.10464 | 0.027 | -8.578
-15 | -0.862 | 0.10474 | 0.024 | -8.234
-14.5 | -0.834 | 0.09805 | 0.023 | -8.501
-14 | -0.802 | 0.09568 | 0.021 | -8.38
-13.5 | -0.775 | 0.09479 | 0.021 | -8.174
-13 | -0.755 | 0.08316 | 0.022 | -9.074
-12.5 | -0.731 | 0.07413 | 0.023 | -9.865
-12 | -0.767 | 0.03752 | 0.028 | -20.434
-11.5 | -0.774 | 0.02178 | 0.029 | -35.535
-11 | -0.748 | 0.01878 | 0.028 | -39.809
-10.5 | -0.602 | 0.06766 | 0.015 | -8.895
-10 | -0.684 | 0.01657 | 0.026 | -41.301
-9.5 | -0.654 | 0.01486 | 0.025 | -43.985
-9 | -0.616 | 0.01609 | 0.023 | -38.313
-8.5 | -0.773 | 0.01373 | 0.022 | -56.321
-8 | -0.914 | 0.0129 | 0.021 | -70.871
-7.5 | -0.927 | 0.0118 | 0.02 | -78.508
-7 | -0.905 | 0.01096 | 0.019 | -82.642
-6.5 | -0.868 | 0.00978 | 0.017 | -88.704
-6 | -0.819 | 0.00951 | 0.016 | -86.105
-5.5 | -0.762 | 0.00865 | 0.015 | -88.04
-5 | -0.698 | 0.00825 | 0.013 | -84.632
-4.5 | -0.632 | 0.00781 | 0.012 | -80.907
-4 | -0.565 | 0.00753 | 0.011 | -75.027
-3.5 | -0.496 | 0.00686 | 0.009 | -72.294
-3 | -0.426 | 0.00646 | 0.008 | -65.989
-2.5 | -0.356 | 0.00583 | 0.007 | -61.057
-2 | -0.286 | 0.00548 | 0.005 | -52.089
-1.5 | -0.214 | 0.00521 | 0.004 | -41.102
-1 | -0.143 | 0.00494 | 0.003 | -28.902
-0.5 | -0.071 | 0.00463 | 0.001 | -15.449
0 | 0 | 0.00444 | 0 | 0
0.5 | 0.072 | 0.00458 | -0.001 | 15.728
1 | 0.144 | 0.0049 | -0.003 | 29.427
1.5 | 0.216 | 0.00516 | -0.004 | 41.852
2 | 0.288 | 0.00543 | -0.005 | 53.049
2.5 | 0.359 | 0.00577 | -0.007 | 62.189
3 | 0.43 | 0.0062 | -0.008 | 69.339
3.5 | 0.501 | 0.00665 | -0.009 | 75.259
4 | 0.57 | 0.00751 | -0.011 | 75.882
4.5 | 0.638 | 0.00779 | -0.012 | 81.924
5 | 0.705 | 0.00818 | -0.014 | 86.144
5.5 | 0.769 | 0.0085 | -0.015 | 90.463
6 | 0.819 | 0.0094 | -0.016 | 87.079
6.5 | 0.868 | 0.00992 | -0.017 | 87.461
7 | 0.905 | 0.01075 | -0.019 | 84.19
7.5 | 0.926 | 0.01162 | -0.02 | 79.708
8 | 0.915 | 0.01248 | -0.021 | 73.309
8.5 | 0.773 | 0.01402 | -0.022 | 55.139
9 | 0.616 | 0.01609 | -0.023 | 38.313
9.5 | 0.654 | 0.01486 | -0.025 | 43.985
10 | 0.684 | 0.01692 | -0.026 | 40.446
10.5 | 0.605 | 0.06513 | -0.016 | 9.294
11 | 0.747 | 0.01917 | -0.028 | 38.943
11.5 | 0.772 | 0.02228 | -0.029 | 34.67
12 | 0.777 | 0.03323 | -0.028 | 23.367
12.5 | 0.731 | 0.07386 | -0.022 | 9.901
13 | 0.754 | 0.08345 | -0.022 | 9.041
13.5 | 0.774 | 0.09661 | -0.021 | 8.016
14 | 0.803 | 0.09405 | -0.022 | 8.54
14.5 | 0.839 | 0.09361 | -0.024 | 8.959
15 | 0.864 | 0.10295 | -0.024 | 8.39
15.5 | 0.9 | 0.10226 | -0.027 | 8.804
16 | 0.935 | 0.10287 | -0.029 | 9.088
16.5 | 0.965 | 0.10701 | -0.03 | 9.022
17 | 0.986 | 0.12014 | -0.03 | 8.204
17.5 | 1.002 | 0.14098 | -0.028 | 7.104
18 | 1.024 | 0.16286 | -0.027 | 6.29
18.5 | 1.054 | 0.16723 | -0.029 | 6.3
19 | 1.083 | 0.1676 | -0.03 | 6.464
19.5 | 1.112 | 0.17369 | -0.031 | 6.404
20 | 1.141 | 0.18647 | -0.032 | 6.12

## 136. Re 16M Mach 0.50 (2)
BIGFOIL.COM POLAR EXPORT
GA 40-017
GA 40-017 |  |  |  | Cl Max: | 1.0932 | at alpha= | 10.5 | deg
XFOIL ncrit=9 |  |  |  | L/D Max: | 95.5254 | at alpha= | 6.5 | deg
Re: | 16000000 |  |  | Cd Min: | 0.11352 | at alpha= | 15.5 | deg
Mach: | 0.5 |  |  | Cl=0 at alpha= | 0 | deg
|  |  |  | @ Cl=0.1, Cd= | 0.0035246
|  |  |  | @ Cl=0.4, Cd= | 0.0060058
|  |  |  | @ Cl=0.6, Cd= | 0.0072394
alpha (deg) | Cl | Cd | Cm | Cl/Cd
-15.5 | -0.8395 | 0.11339 | -0.0397 | -7.4037
-15 | -0.8537 | 0.10066 | -0.0481 | -8.481
-14.5 | -0.8744 | 0.08764 | -0.057 | -9.9772
-14 | -0.8986 | 0.07525 | -0.065 | -11.9415
-13.5 | -0.9275 | 0.06373 | -0.0712 | -14.5536
-13 | -0.9609 | 0.05317 | -0.0752 | -18.0722
-12.5 | -0.9924 | 0.04413 | -0.0764 | -22.4881
-12 | -1.0226 | 0.03625 | -0.0752 | -28.2097
-11.5 | -1.0511 | 0.02952 | -0.0713 | -35.6064
-11 | -1.0762 | 0.02387 | -0.0652 | -45.0859
-10.5 | -1.093 | 0.01937 | -0.0576 | -56.4275
-10 | -1.0901 | 0.01608 | -0.0498 | -67.7923
-9.5 | -1.0608 | 0.01412 | -0.0435 | -75.1275
-9 | -1.0207 | 0.0127 | -0.0382 | -80.3701
-8.5 | -0.9783 | 0.01154 | -0.0331 | -84.7747
-8 | -0.9343 | 0.01054 | -0.0281 | -88.6433
-7.5 | -0.8899 | 0.00973 | -0.0232 | -91.4594
-7 | -0.8453 | 0.00906 | -0.0183 | -93.3002
-6.5 | -0.8092 | 0.00847 | -0.0117 | -95.5372
-6 | -0.7599 | 0.00812 | -0.0073 | -93.5837
-5.5 | -0.7005 | 0.00776 | -0.005 | -90.2706
-5 | -0.6393 | 0.00742 | -0.0032 | -86.159
-4.5 | -0.5762 | 0.00713 | -0.002 | -80.8135
-4 | -0.5121 | 0.00682 | -0.0012 | -75.088
-3.5 | -0.4499 | 0.00641 | -0.0002 | -70.1872
-3 | -0.3891 | 0.00592 | 0.0007 | -65.7264
-2.5 | -0.3265 | 0.00546 | 0.0012 | -59.7985
-2 | -0.264 | 0.00492 | 0.0016 | -53.6585
-1.5 | -0.2078 | 0.00395 | 0.0027 | -52.6076
-1 | -0.1421 | 0.00356 | 0.0024 | -39.9157
-0.5 | -0.0708 | 0.0035 | 0.0012 | -20.2286
0 | 0 | 0.00348 | 0 | 0
0.5 | 0.0708 | 0.0035 | -0.0012 | 20.2286
1 | 0.1421 | 0.00356 | -0.0024 | 39.9157
1.5 | 0.2081 | 0.00393 | -0.0028 | 52.9517
2.5 | 0.3264 | 0.00547 | -0.0012 | 59.6709
3 | 0.3891 | 0.00592 | -0.0007 | 65.7264
3.5 | 0.4501 | 0.0064 | 0.0002 | 70.3281
4 | 0.512 | 0.00683 | 0.0012 | 74.9634
4.5 | 0.5762 | 0.00713 | 0.002 | 80.8135
5 | 0.6393 | 0.00742 | 0.0032 | 86.159
5.5 | 0.7007 | 0.00776 | 0.0049 | 90.2964
6 | 0.7599 | 0.00812 | 0.0073 | 93.5837
6.5 | 0.8091 | 0.00847 | 0.0117 | 95.5254
7 | 0.8454 | 0.00906 | 0.0183 | 93.3113
7.5 | 0.8899 | 0.00973 | 0.0232 | 91.4594
8 | 0.9345 | 0.01054 | 0.0281 | 88.6622
8.5 | 0.978 | 0.01155 | 0.0331 | 84.6753
9 | 1.022 | 0.01265 | 0.038 | 80.7905
9.5 | 1.0614 | 0.0141 | 0.0435 | 75.2766
10 | 1.0899 | 0.0161 | 0.0498 | 67.6957
10.5 | 1.0932 | 0.01937 | 0.0576 | 56.4378
11 | 1.0748 | 0.02394 | 0.0653 | 44.8956
11.5 | 1.0513 | 0.02952 | 0.0713 | 35.6131
12 | 1.021 | 0.03638 | 0.0752 | 28.0649
12.5 | 0.9919 | 0.04418 | 0.0764 | 22.4513
13 | 0.9586 | 0.0534 | 0.0751 | 17.9513
13.5 | 0.9268 | 0.06383 | 0.0711 | 14.5198
14 | 0.899 | 0.07523 | 0.065 | 11.95
15 | 0.8556 | 0.10047 | 0.0483 | 8.516
15.5 | 0.8393 | 0.11352 | 0.0395 | 7.3934

## 137. Re 18M Mach 0.00 (1)
BIGFOIL.COM POLAR EXPORT
GA 40-017
GA 40-017 |  |  |  | Cl Max: | 1.238 | at alpha= | 14 | deg
JavaFoil+Calcfoil stall+Eppler ext transition |  |  |  | L/D Max: | 111.793 | at alpha= | 7.5 | deg
Re: | 18000000 |  |  | Cd Min: | 0.00462 | at alpha= | 0.5 | deg
Mach: | 0 |  |  | Cl=0 at alpha= | 0 | deg
|  |  |  | @ Cl=0.1, Cd= | 0.0047044
|  |  |  | @ Cl=0.4, Cd= | 0.0056937
|  |  |  | @ Cl=0.6, Cd= | 0.0068513
alpha (deg) | Cl | Cd | Cm | Cl/Cd
-19 | -1.078 | 0.03964 | 0.038 | -27.2
-18.5 | -1.106 | 0.03546 | 0.038 | -31.173
-18 | -1.134 | 0.03054 | 0.037 | -37.139
-17.5 | -1.156 | 0.02855 | 0.037 | -40.487
-17 | -1.174 | 0.02717 | 0.036 | -43.194
-16.5 | -1.194 | 0.02427 | 0.035 | -49.198
-16 | -1.211 | 0.02177 | 0.034 | -55.617
-15.5 | -1.222 | 0.02052 | 0.034 | -59.57
-15 | -1.231 | 0.01904 | 0.033 | -64.649
-14.5 | -1.236 | 0.01792 | 0.032 | -68.977
-14 | -1.238 | 0.01673 | 0.031 | -73.996
-13.5 | -1.236 | 0.01545 | 0.03 | -80.013
-13 | -1.229 | 0.0148 | 0.029 | -83.056
-12.5 | -1.218 | 0.01372 | 0.028 | -88.785
-12 | -1.203 | 0.01296 | 0.027 | -92.813
-11.5 | -1.184 | 0.01256 | 0.026 | -94.254
-11 | -1.161 | 0.01165 | 0.025 | -99.668
-10.5 | -1.134 | 0.01104 | 0.024 | -102.772
-10 | -1.104 | 0.01082 | 0.023 | -101.997
-9.5 | -1.068 | 0.00996 | 0.022 | -107.162
-9 | -1.027 | 0.00991 | 0.021 | -103.657
-8.5 | -0.983 | 0.00907 | 0.02 | -108.379
-8 | -0.936 | 0.00917 | 0.019 | -102.09
-7.5 | -0.887 | 0.0081 | 0.017 | -109.527
-7 | -0.835 | 0.00806 | 0.016 | -103.687
-6.5 | -0.782 | 0.00773 | 0.015 | -101.179
-6 | -0.726 | 0.0075 | 0.014 | -96.848
-5.5 | -0.669 | 0.00721 | 0.013 | -92.785
-5 | -0.611 | 0.00698 | 0.012 | -87.519
-4.5 | -0.551 | 0.00675 | 0.011 | -81.696
-4 | -0.491 | 0.0068 | 0.009 | -72.218
-3.5 | -0.431 | 0.00594 | 0.008 | -72.592
-3 | -0.37 | 0.0056 | 0.007 | -66.106
-2.5 | -0.309 | 0.0054 | 0.006 | -57.217
-2 | -0.248 | 0.00519 | 0.005 | -47.73
-1.5 | -0.186 | 0.00504 | 0.004 | -36.833
-1 | -0.124 | 0.0048 | 0.002 | -25.788
-0.5 | -0.062 | 0.00466 | 0.001 | -13.279
0 | 0 | 0.00477 | 0 | 0
0.5 | 0.062 | 0.00462 | -0.001 | 13.496
1 | 0.125 | 0.00476 | -0.002 | 26.212
1.5 | 0.187 | 0.005 | -0.004 | 37.44
2 | 0.25 | 0.00514 | -0.005 | 48.53
2.5 | 0.311 | 0.00535 | -0.006 | 58.188
3 | 0.373 | 0.00555 | -0.007 | 67.239
3.5 | 0.435 | 0.00588 | -0.008 | 73.854
4 | 0.496 | 0.00675 | -0.009 | 73.476
4.5 | 0.556 | 0.00669 | -0.011 | 83.136
5 | 0.616 | 0.00691 | -0.012 | 89.11
5.5 | 0.675 | 0.00715 | -0.013 | 94.505
6 | 0.733 | 0.00743 | -0.014 | 98.676
6.5 | 0.789 | 0.00765 | -0.015 | 103.134
7 | 0.843 | 0.00797 | -0.016 | 105.752
7.5 | 0.895 | 0.00801 | -0.017 | 111.793
8 | 0.945 | 0.00907 | -0.019 | 104.223
8.5 | 0.993 | 0.00897 | -0.02 | 110.698
9 | 1.037 | 0.00979 | -0.021 | 105.939
9.5 | 1.078 | 0.00984 | -0.022 | 109.614
10 | 1.104 | 0.01082 | -0.023 | 101.997
10.5 | 1.134 | 0.01104 | -0.024 | 102.772
11 | 1.161 | 0.01165 | -0.025 | 99.668
11.5 | 1.184 | 0.01256 | -0.026 | 94.254
12 | 1.203 | 0.01296 | -0.027 | 92.813
12.5 | 1.218 | 0.01372 | -0.028 | 88.785
13 | 1.229 | 0.0148 | -0.029 | 83.056
13.5 | 1.236 | 0.01545 | -0.03 | 80.013
14 | 1.238 | 0.01673 | -0.031 | 73.996
14.5 | 1.236 | 0.01792 | -0.032 | 68.977
15 | 1.231 | 0.01904 | -0.032 | 64.649
15.5 | 1.222 | 0.02052 | -0.033 | 59.57
16 | 1.211 | 0.02177 | -0.034 | 55.617
16.5 | 1.194 | 0.02427 | -0.035 | 49.198
17 | 1.174 | 0.02717 | -0.036 | 43.194
17.5 | 1.156 | 0.02855 | -0.036 | 40.487
18 | 1.134 | 0.03054 | -0.037 | 37.139
18.5 | 1.106 | 0.03546 | -0.038 | 31.173
19 | 1.078 | 0.03964 | -0.038 | 27.2

## 138. Re 18M Mach 0.00 (2)
BIGFOIL.COM POLAR EXPORT
GA 40-017
GA 40-017 |  |  |  | Cl Max: | 1.6065 | at alpha= | 18 | deg
XFOIL ncrit=9 |  |  |  | L/D Max: | 118.951 | at alpha= | 10.5 | deg
Re: | 18000000 |  |  | Cd Min: | 0.02794 | at alpha= | -18.5 | deg
Mach: | 0 |  |  | Cl=0 at alpha= | 0 | deg
|  |  |  | @ Cl=0.1, Cd= | 0.003598
|  |  |  | @ Cl=0.4, Cd= | 0.0058027
|  |  |  | @ Cl=0.6, Cd= | 0.0066812
alpha (deg) | Cl | Cd | Cm | Cl/Cd
-18.5 | -1.6824 | 0.02794 | -0.0201 | -60.2147
-18 | -1.5996 | 0.02547 | -0.0309 | -62.8033
-17.5 | -1.5387 | 0.02324 | -0.0373 | -66.2091
-17 | -1.5163 | 0.02169 | -0.0349 | -69.9078
-16.5 | -1.4941 | 0.02002 | -0.0326 | -74.6304
-16 | -1.4696 | 0.01857 | -0.0302 | -79.1384
-15.5 | -1.4449 | 0.01716 | -0.0276 | -84.2016
-15 | -1.4171 | 0.01597 | -0.0252 | -88.7351
-14.5 | -1.3875 | 0.01492 | -0.0227 | -92.996
-14 | -1.3571 | 0.01397 | -0.0201 | -97.1439
-13.5 | -1.3262 | 0.01311 | -0.0174 | -101.1594
-13 | -1.2956 | 0.0123 | -0.0145 | -105.3333
-12.5 | -1.2662 | 0.01151 | -0.0111 | -110.0087
-12 | -1.2345 | 0.01091 | -0.0078 | -113.1531
-11.5 | -1.2043 | 0.01037 | -0.0039 | -116.1331
-11 | -1.1757 | 0.00997 | 0.0007 | -117.9238
-10.5 | -1.1336 | 0.00953 | 0.0026 | -118.9507
-10 | -1.0875 | 0.00917 | 0.0038 | -118.5932
-9.5 | -1.039 | 0.00884 | 0.0046 | -117.5339
-9 | -0.99 | 0.00849 | 0.0054 | -116.6078
-8.5 | -0.9389 | 0.00819 | 0.0057 | -114.6398
-8 | -0.8865 | 0.00794 | 0.0059 | -111.6499
-7.5 | -0.8338 | 0.00764 | 0.006 | -109.1361
-7 | -0.7801 | 0.0074 | 0.0059 | -105.4189
-6.5 | -0.7254 | 0.00718 | 0.0056 | -101.0306
-6 | -0.6704 | 0.00694 | 0.0054 | -96.5994
-5.5 | -0.6149 | 0.00674 | 0.005 | -91.2315
-5 | -0.5591 | 0.00652 | 0.0046 | -85.7515
-4.5 | -0.503 | 0.00629 | 0.0042 | -79.9682
-4 | -0.4472 | 0.00604 | 0.0037 | -74.0397
-3.5 | -0.3915 | 0.00576 | 0.0034 | -67.9688
-3 | -0.3359 | 0.00542 | 0.003 | -61.9742
-2.5 | -0.2796 | 0.00513 | 0.0025 | -54.5029
-2 | -0.2232 | 0.00485 | 0.0019 | -46.0206
-1.5 | -0.1685 | 0.00442 | 0.0016 | -38.1222
0 | 0 | 0.00347 | 0 | 0
0.5 | 0.0591 | 0.00347 | -0.001 | 17.0317
1 | 0.1166 | 0.00365 | -0.0017 | 31.9452
1.5 | 0.1686 | 0.00441 | -0.0016 | 38.2313
2 | 0.2234 | 0.00484 | -0.0019 | 46.157
2.5 | 0.2796 | 0.00513 | -0.0025 | 54.5029
3 | 0.3359 | 0.00541 | -0.003 | 62.0887
3.5 | 0.3915 | 0.00576 | -0.0034 | 67.9688
4 | 0.4472 | 0.00604 | -0.0037 | 74.0397
4.5 | 0.503 | 0.00629 | -0.0042 | 79.9682
5 | 0.5591 | 0.00652 | -0.0046 | 85.7515
5.5 | 0.6149 | 0.00674 | -0.005 | 91.2315
6 | 0.6704 | 0.00694 | -0.0054 | 96.5994
6.5 | 0.7254 | 0.00718 | -0.0056 | 101.0306
7 | 0.7801 | 0.0074 | -0.0059 | 105.4189
7.5 | 0.8337 | 0.00765 | -0.0059 | 108.9804
8 | 0.8865 | 0.00794 | -0.0059 | 111.6499
8.5 | 0.9389 | 0.00819 | -0.0057 | 114.6398
9 | 0.9901 | 0.00849 | -0.0054 | 116.6196
9.5 | 1.039 | 0.00884 | -0.0046 | 117.5339
10 | 1.0875 | 0.00917 | -0.0038 | 118.5932
10.5 | 1.1336 | 0.00953 | -0.0026 | 118.9507
11 | 1.1755 | 0.00998 | -0.0007 | 117.7856
11.5 | 1.2047 | 0.01037 | 0.0038 | 116.1716
12 | 1.2349 | 0.0109 | 0.0077 | 113.2936
12.5 | 1.2659 | 0.01152 | 0.0111 | 109.8872
13 | 1.2956 | 0.0123 | 0.0145 | 105.3333
13.5 | 1.3264 | 0.01311 | 0.0174 | 101.1747
14 | 1.3574 | 0.01396 | 0.0201 | 97.235
14.5 | 1.3882 | 0.0149 | 0.0226 | 93.1678
15 | 1.418 | 0.01593 | 0.0251 | 89.0144
15.5 | 1.4458 | 0.01712 | 0.0275 | 84.4509
16 | 1.467 | 0.01872 | 0.0304 | 78.3654
16.5 | 1.4963 | 0.01992 | 0.0324 | 75.1155
17 | 1.5154 | 0.02175 | 0.035 | 69.6736
17.5 | 1.5372 | 0.02335 | 0.0374 | 65.833
18 | 1.6065 | 0.0254 | 0.0297 | 63.248

## 139. Re 18M Mach 0.10 (1)
BIGFOIL.COM POLAR EXPORT
GA 40-017
GA 40-017 |  |  |  | Cl Max: | 1.221 | at alpha= | 13.5 | deg
JavaFoil+Calcfoil stall+Eppler ext transition |  |  |  | L/D Max: | 111.28 | at alpha= | 7.5 | deg
Re: | 18000000 |  |  | Cd Min: | 0.00464 | at alpha= | 0.5 | deg
Mach: | 0.1 |  |  | Cl=0 at alpha= | 0 | deg
|  |  |  | @ Cl=0.1, Cd= | 0.0047295
|  |  |  | @ Cl=0.4, Cd= | 0.0057069
|  |  |  | @ Cl=0.6, Cd= | 0.0068562
alpha (deg) | Cl | Cd | Cm | Cl/Cd
-18.5 | -1.047 | 0.03855 | 0.038 | -27.167
-18 | -1.077 | 0.03425 | 0.037 | -31.463
-17.5 | -1.107 | 0.03051 | 0.037 | -36.275
-17 | -1.13 | 0.02884 | 0.036 | -39.169
-16.5 | -1.155 | 0.02544 | 0.035 | -45.386
-16 | -1.177 | 0.02261 | 0.034 | -52.049
-15.5 | -1.192 | 0.02134 | 0.034 | -55.851
-15 | -1.206 | 0.01963 | 0.033 | -61.415
-14.5 | -1.214 | 0.01864 | 0.032 | -65.13
-14 | -1.219 | 0.01716 | 0.031 | -71.062
-13.5 | -1.221 | 0.01581 | 0.03 | -77.221
-13 | -1.218 | 0.01508 | 0.029 | -80.732
-12.5 | -1.209 | 0.01396 | 0.028 | -86.655
-12 | -1.197 | 0.01319 | 0.027 | -90.748
-11.5 | -1.179 | 0.01249 | 0.026 | -94.385
-11 | -1.158 | 0.01186 | 0.025 | -97.674
-10.5 | -1.133 | 0.0112 | 0.024 | -101.17
-10 | -1.104 | 0.01092 | 0.023 | -101.058
-9.5 | -1.069 | 0.01007 | 0.022 | -106.136
-9 | -1.029 | 0.00995 | 0.021 | -103.409
-8.5 | -0.986 | 0.00918 | 0.02 | -107.374
-8 | -0.94 | 0.00924 | 0.019 | -101.718
-7.5 | -0.89 | 0.00817 | 0.018 | -109.007
-7 | -0.839 | 0.00805 | 0.016 | -104.201
-6.5 | -0.785 | 0.00783 | 0.015 | -100.327
-6 | -0.73 | 0.00758 | 0.014 | -96.294
-5.5 | -0.672 | 0.00718 | 0.013 | -93.61
-5 | -0.614 | 0.00697 | 0.012 | -88.013
-4.5 | -0.554 | 0.0068 | 0.011 | -81.443
-4 | -0.494 | 0.00662 | 0.009 | -74.572
-3.5 | -0.433 | 0.00593 | 0.008 | -73.06
-3 | -0.372 | 0.00564 | 0.007 | -65.952
-2.5 | -0.31 | 0.00536 | 0.006 | -57.863
-2 | -0.249 | 0.00521 | 0.005 | -47.751
-1.5 | -0.187 | 0.00498 | 0.004 | -37.442
-1 | -0.124 | 0.00483 | 0.002 | -25.741
-0.5 | -0.062 | 0.00467 | 0.001 | -13.31
0 | 0 | 0.00471 | 0 | 0
0.5 | 0.063 | 0.00464 | -0.001 | 13.529
1 | 0.125 | 0.00479 | -0.002 | 26.168
1.5 | 0.188 | 0.00494 | -0.004 | 38.067
2 | 0.251 | 0.00517 | -0.005 | 48.554
2.5 | 0.313 | 0.00532 | -0.006 | 58.854
3 | 0.375 | 0.00559 | -0.007 | 67.094
3.5 | 0.437 | 0.00588 | -0.008 | 74.331
4 | 0.498 | 0.00656 | -0.009 | 75.871
4.5 | 0.559 | 0.00674 | -0.011 | 82.891
5 | 0.619 | 0.00691 | -0.012 | 89.614
5.5 | 0.678 | 0.00712 | -0.013 | 95.349
6 | 0.736 | 0.0075 | -0.014 | 98.125
6.5 | 0.792 | 0.00775 | -0.015 | 102.277
7 | 0.847 | 0.00797 | -0.016 | 106.277
7.5 | 0.899 | 0.00808 | -0.018 | 111.28
8 | 0.949 | 0.00914 | -0.019 | 103.835
8.5 | 0.996 | 0.00908 | -0.02 | 109.683
9 | 1.039 | 0.00984 | -0.021 | 105.68
9.5 | 1.08 | 0.00995 | -0.022 | 108.579
10 | 1.104 | 0.01092 | -0.023 | 101.058
10.5 | 1.133 | 0.0112 | -0.024 | 101.17
11 | 1.158 | 0.01186 | -0.025 | 97.674
11.5 | 1.179 | 0.01249 | -0.026 | 94.385
12 | 1.197 | 0.01319 | -0.027 | 90.748
12.5 | 1.209 | 0.01396 | -0.028 | 86.655
13 | 1.218 | 0.01508 | -0.029 | 80.732
13.5 | 1.221 | 0.01581 | -0.03 | 77.221
14 | 1.219 | 0.01716 | -0.031 | 71.062
14.5 | 1.214 | 0.01864 | -0.032 | 65.13
15 | 1.206 | 0.01963 | -0.033 | 61.415
15.5 | 1.192 | 0.02134 | -0.033 | 55.851
16 | 1.177 | 0.02261 | -0.034 | 52.049
16.5 | 1.155 | 0.02544 | -0.035 | 45.386
17 | 1.13 | 0.02884 | -0.036 | 39.169
17.5 | 1.107 | 0.03051 | -0.036 | 36.275
18 | 1.077 | 0.03425 | -0.037 | 31.463
18.5 | 1.047 | 0.03855 | -0.038 | 27.167

## 140. Re 18M Mach 0.10 (2)
BIGFOIL.COM POLAR EXPORT
GA 40-017
GA 40-017 |  |  |  | Cl Max: | 1.6924 | at alpha= | 18.5 | deg
XFOIL ncrit=9 |  |  |  | L/D Max: | 118.108 | at alpha= | 10 | deg
Re: | 18000000 |  |  | Cd Min: | 0.02951 | at alpha= | -18.5 | deg
Mach: | 0.1 |  |  | Cl=0 at alpha= | 0 | deg
|  |  |  | @ Cl=0.1, Cd= | 0.003596
|  |  |  | @ Cl=0.4, Cd= | 0.0058031
|  |  |  | @ Cl=0.6, Cd= | 0.0066884
alpha (deg) | Cl | Cd | Cm | Cl/Cd
-18.5 | -1.6874 | 0.02951 | -0.0224 | -57.1806
-18 | -1.6065 | 0.0267 | -0.0329 | -60.1685
-17.5 | -1.5369 | 0.02445 | -0.0405 | -62.8589
-17 | -1.5154 | 0.02274 | -0.0381 | -66.6403
-16.5 | -1.4932 | 0.02098 | -0.0357 | -71.1725
-16 | -1.4692 | 0.0194 | -0.0332 | -75.732
-15.5 | -1.4453 | 0.01786 | -0.0305 | -80.9239
-15 | -1.4185 | 0.01655 | -0.0279 | -85.71
-14.5 | -1.3896 | 0.01539 | -0.0253 | -90.2924
-14 | -1.3596 | 0.01436 | -0.0226 | -94.6797
-13.5 | -1.3279 | 0.01346 | -0.0199 | -98.6553
-13 | -1.2959 | 0.01263 | -0.0171 | -102.6049
-12.5 | -1.2667 | 0.01177 | -0.0136 | -107.6211
-12 | -1.2343 | 0.01112 | -0.0103 | -110.9982
-11.5 | -1.2031 | 0.01053 | -0.0066 | -114.2545
-11 | -1.1742 | 0.01006 | -0.002 | -116.7197
-10.5 | -1.1378 | 0.00964 | 0.0012 | -118.029
-10 | -1.0925 | 0.00925 | 0.0028 | -118.1081
-9.5 | -1.044 | 0.00891 | 0.0037 | -117.1717
-9 | -0.995 | 0.00856 | 0.0046 | -116.2383
-8.5 | -0.944 | 0.00824 | 0.0051 | -114.5631
-8 | -0.8914 | 0.00798 | 0.0054 | -111.7043
-7.5 | -0.8383 | 0.00769 | 0.0055 | -109.0117
-7 | -0.7844 | 0.00743 | 0.0056 | -105.572
-6.5 | -0.7294 | 0.00721 | 0.0054 | -101.165
-6 | -0.6741 | 0.00697 | 0.0052 | -96.7145
-5.5 | -0.6183 | 0.00676 | 0.0048 | -91.4645
-5 | -0.5621 | 0.00654 | 0.0045 | -85.948
-4.5 | -0.5057 | 0.00631 | 0.004 | -80.1426
-4 | -0.4496 | 0.00606 | 0.0037 | -74.1914
-3.5 | -0.3936 | 0.00577 | 0.0033 | -68.2149
-3 | -0.3377 | 0.00543 | 0.0029 | -62.1915
-2.5 | -0.2812 | 0.00514 | 0.0024 | -54.7082
-2 | -0.2246 | 0.00485 | 0.0019 | -46.3093
-1.5 | -0.1695 | 0.00442 | 0.0016 | -38.3484
-1 | -0.1174 | 0.00365 | 0.0017 | -32.1644
-0.5 | -0.0594 | 0.00347 | 0.001 | -17.1182
0 | 0 | 0.00347 | 0 | 0
0.5 | 0.0594 | 0.00347 | -0.001 | 17.1182
1 | 0.1174 | 0.00365 | -0.0017 | 32.1644
1.5 | 0.1697 | 0.0044 | -0.0016 | 38.5682
2 | 0.2247 | 0.00484 | -0.0019 | 46.4256
2.5 | 0.2811 | 0.00514 | -0.0024 | 54.6887
3 | 0.3377 | 0.00542 | -0.0029 | 62.3063
3.5 | 0.3936 | 0.00577 | -0.0033 | 68.2149
4 | 0.4496 | 0.00606 | -0.0037 | 74.1914
4.5 | 0.5057 | 0.00631 | -0.004 | 80.1426
5 | 0.5621 | 0.00654 | -0.0045 | 85.948
5.5 | 0.6183 | 0.00676 | -0.0048 | 91.4645
6 | 0.674 | 0.00697 | -0.0051 | 96.7001
6.5 | 0.7294 | 0.00721 | -0.0054 | 101.165
7 | 0.7845 | 0.00743 | -0.0056 | 105.5855
7.5 | 0.8382 | 0.00769 | -0.0055 | 108.9987
8 | 0.8914 | 0.00798 | -0.0054 | 111.7043
8.5 | 0.944 | 0.00824 | -0.0051 | 114.5631
9 | 0.9952 | 0.00856 | -0.0046 | 116.2617
9.5 | 1.0441 | 0.00891 | -0.0037 | 117.1829
10 | 1.0925 | 0.00925 | -0.0028 | 118.1081
10.5 | 1.1378 | 0.00964 | -0.0012 | 118.029
11 | 1.174 | 0.01006 | 0.002 | 116.6998
11.5 | 1.2034 | 0.01053 | 0.0066 | 114.283
12 | 1.2348 | 0.01111 | 0.0103 | 111.1431
12.5 | 1.2661 | 0.0118 | 0.0137 | 107.2966
13 | 1.2959 | 0.01264 | 0.0171 | 102.5237
13.5 | 1.3282 | 0.01346 | 0.0199 | 98.6776
14 | 1.3599 | 0.01435 | 0.0226 | 94.7666
14.5 | 1.3908 | 0.01535 | 0.0252 | 90.6059
15 | 1.4204 | 0.01647 | 0.0277 | 86.2417
15.5 | 1.4464 | 0.01782 | 0.0304 | 81.1672
16 | 1.4672 | 0.01952 | 0.0334 | 75.1639
16.5 | 1.4953 | 0.02088 | 0.0355 | 71.614
17 | 1.5149 | 0.02279 | 0.0381 | 66.4721
17.5 | 1.5377 | 0.02443 | 0.0405 | 62.9431
18 | 1.6131 | 0.02667 | 0.0317 | 60.4837
18.5 | 1.6924 | 0.02937 | 0.0217 | 57.6234

## 141. Re 18M Mach 0.25 (1)
BIGFOIL.COM POLAR EXPORT
GA 40-017
GA 40-017 |  |  |  | Cl Max: | 1.138 | at alpha= | 12 | deg
JavaFoil+Calcfoil stall+Eppler ext transition |  |  |  | L/D Max: | 110.504 | at alpha= | 7.5 | deg
Re: | 18000000 |  |  | Cd Min: | 0.00465 | at alpha= | 0.5 | deg
Mach: | 0.25 |  |  | Cl=0 at alpha= | 0 | deg
|  |  |  | @ Cl=0.1, Cd= | 0.0047331
|  |  |  | @ Cl=0.4, Cd= | 0.0057144
|  |  |  | @ Cl=0.6, Cd= | 0.0069239
alpha (deg) | Cl | Cd | Cm | Cl/Cd
-17 | -0.693 | 0.08485 | 0.03 | -8.172
-16.5 | -0.807 | 0.03983 | 0.035 | -20.257
-16 | -0.873 | 0.03248 | 0.034 | -26.872
-15.5 | -0.931 | 0.02779 | 0.034 | -33.494
-15 | -0.981 | 0.02499 | 0.033 | -39.234
-14.5 | -1.028 | 0.02153 | 0.032 | -47.729
-14 | -1.063 | 0.02 | 0.032 | -53.164
-13.5 | -1.093 | 0.01861 | 0.031 | -58.735
-13 | -1.116 | 0.01687 | 0.03 | -66.13
-12.5 | -1.131 | 0.01566 | 0.029 | -72.2
-12 | -1.138 | 0.01457 | 0.028 | -78.112
-11.5 | -1.137 | 0.01363 | 0.027 | -83.427
-11 | -1.13 | 0.01284 | 0.026 | -88.014
-10.5 | -1.115 | 0.01213 | 0.025 | -91.902
-10 | -1.095 | 0.01177 | 0.024 | -93.057
-9.5 | -1.069 | 0.01067 | 0.023 | -100.195
-9 | -1.038 | 0.01049 | 0.021 | -98.918
-8.5 | -0.999 | 0.00999 | 0.02 | -100.067
-8 | -0.955 | 0.00945 | 0.019 | -101.093
-7.5 | -0.908 | 0.00839 | 0.018 | -108.213
-7 | -0.857 | 0.00834 | 0.017 | -102.757
-6.5 | -0.804 | 0.00804 | 0.016 | -99.97
-6 | -0.748 | 0.00779 | 0.014 | -95.977
-5.5 | -0.69 | 0.00735 | 0.013 | -93.759
-5 | -0.63 | 0.00708 | 0.012 | -88.978
-4.5 | -0.569 | 0.00686 | 0.011 | -82.886
-4 | -0.507 | 0.00666 | 0.01 | -76.078
-3.5 | -0.445 | 0.00604 | 0.008 | -73.596
-3 | -0.382 | 0.00568 | 0.007 | -67.23
-2.5 | -0.319 | 0.00541 | 0.006 | -58.955
-2 | -0.256 | 0.00517 | 0.005 | -49.409
-1.5 | -0.192 | 0.00505 | 0.004 | -37.948
-1 | -0.128 | 0.00484 | 0.002 | -26.396
-0.5 | -0.064 | 0.0047 | 0.001 | -13.61
0 | 0 | 0.0047 | 0 | 0
0.5 | 0.064 | 0.00465 | -0.001 | 13.846
1 | 0.129 | 0.0048 | -0.002 | 26.855
1.5 | 0.193 | 0.00501 | -0.004 | 38.612
2 | 0.258 | 0.00513 | -0.005 | 50.283
2.5 | 0.321 | 0.00536 | -0.006 | 60.008
3 | 0.385 | 0.00563 | -0.007 | 68.443
3.5 | 0.449 | 0.00599 | -0.008 | 74.93
4 | 0.512 | 0.0066 | -0.01 | 77.45
4.5 | 0.574 | 0.00686 | -0.011 | 83.602
5 | 0.635 | 0.00701 | -0.012 | 90.656
5.5 | 0.696 | 0.00728 | -0.013 | 95.556
6 | 0.755 | 0.00771 | -0.014 | 97.842
6.5 | 0.811 | 0.00796 | -0.016 | 101.956
7 | 0.865 | 0.00825 | -0.017 | 104.853
7.5 | 0.917 | 0.0083 | -0.018 | 110.504
8 | 0.965 | 0.00935 | -0.019 | 103.245
8.5 | 1.009 | 0.00987 | -0.02 | 102.233
9 | 1.038 | 0.01049 | -0.021 | 98.918
9.5 | 1.069 | 0.01067 | -0.022 | 100.195
10 | 1.095 | 0.01177 | -0.023 | 93.057
10.5 | 1.115 | 0.01213 | -0.024 | 91.902
11 | 1.13 | 0.01284 | -0.026 | 88.014
11.5 | 1.137 | 0.01363 | -0.027 | 83.427
12 | 1.138 | 0.01457 | -0.028 | 78.112
12.5 | 1.131 | 0.01566 | -0.029 | 72.2
13 | 1.116 | 0.01687 | -0.03 | 66.13
13.5 | 1.093 | 0.01861 | -0.03 | 58.735
14 | 1.063 | 0.02 | -0.031 | 53.164
14.5 | 1.023 | 0.02312 | -0.032 | 44.259
15 | 0.981 | 0.02499 | -0.033 | 39.234
15.5 | 0.931 | 0.02779 | -0.034 | 33.494
16 | 0.873 | 0.03248 | -0.034 | 26.872
16.5 | 0.807 | 0.03983 | -0.034 | 20.257
17 | 0.692 | 0.08616 | -0.03 | 8.035

## 142. Re 18M Mach 0.25 (2)
BIGFOIL.COM POLAR EXPORT
GA 40-017
GA 40-017 |  |  |  | Cl Max: | 1.7081 | at alpha= | 20 | deg
XFOIL ncrit=9 |  |  |  | L/D Max: | 114.678 | at alpha= | 9.5 | deg
Re: | 18000000 |  |  | Cd Min: | 0.05426 | at alpha= | 20 | deg
Mach: | 0.25 |  |  | Cl=0 at alpha= | 0 | deg
|  |  |  | @ Cl=0.1, Cd= | 0.00355
|  |  |  | @ Cl=0.4, Cd= | 0.005828
|  |  |  | @ Cl=0.6, Cd= | 0.0067442
alpha (deg) | Cl | Cd | Cm | Cl/Cd
-18.5 | -1.691 | 0.04014 | -0.0364 | -42.1276
-18 | -1.6226 | 0.03544 | -0.0453 | -45.7844
-17.5 | -1.5373 | 0.03109 | -0.0569 | -49.4468
-17 | -1.5203 | 0.02874 | -0.0536 | -52.8984
-16.5 | -1.4989 | 0.02631 | -0.051 | -56.9707
-16 | -1.4731 | 0.02421 | -0.0485 | -60.8468
-15.5 | -1.4475 | 0.02222 | -0.0457 | -65.144
-15 | -1.4208 | 0.0204 | -0.0428 | -69.6471
-14.5 | -1.3942 | 0.01868 | -0.0397 | -74.636
-14 | -1.3655 | 0.01716 | -0.0365 | -79.5746
-13.5 | -1.3354 | 0.0158 | -0.0332 | -84.519
-13 | -1.3045 | 0.01457 | -0.0298 | -89.5333
-12.5 | -1.2702 | 0.01353 | -0.0266 | -93.8803
-12 | -1.2357 | 0.01261 | -0.0232 | -97.9937
-11.5 | -1.2043 | 0.01166 | -0.0192 | -103.2847
-11 | -1.1697 | 0.01092 | -0.0155 | -107.1154
-10.5 | -1.1352 | 0.0103 | -0.0114 | -110.2136
-10 | -1.1058 | 0.00972 | -0.0062 | -113.7654
-9.5 | -1.0686 | 0.00933 | -0.0021 | -114.5338
-9 | -1.0199 | 0.00895 | -0.0003 | -113.9553
-8.5 | -0.9699 | 0.00856 | 0.0013 | -113.3061
-8 | -0.9171 | 0.00824 | 0.0023 | -111.2985
-7.5 | -0.8625 | 0.00794 | 0.003 | -108.6272
-7 | -0.8075 | 0.00765 | 0.0035 | -105.5556
-6.5 | -0.7513 | 0.00737 | 0.0038 | -101.9403
-6 | -0.6941 | 0.00714 | 0.0038 | -97.2129
-5.5 | -0.6369 | 0.00689 | 0.0038 | -92.4383
-5 | -0.5788 | 0.00666 | 0.0036 | -86.9069
-4.5 | -0.5206 | 0.00642 | 0.0034 | -81.0903
-4 | -0.4625 | 0.00619 | 0.0031 | -74.7173
-3.5 | -0.4051 | 0.00586 | 0.0029 | -69.1297
-3 | -0.3477 | 0.0055 | 0.0027 | -63.2182
-2.5 | -0.2897 | 0.00519 | 0.0023 | -55.8189
-2 | -0.2317 | 0.00485 | 0.0019 | -47.7732
-1 | -0.122 | 0.00359 | 0.0019 | -33.9833
-0.5 | -0.0615 | 0.00348 | 0.001 | -17.6724
0 | 0 | 0.00347 | 0 | 0
0.5 | 0.0615 | 0.00348 | -0.001 | 17.6724
1 | 0.122 | 0.00359 | -0.0019 | 33.9833
1.5 | 0.1755 | 0.00436 | -0.0017 | 40.2523
2 | 0.2318 | 0.00485 | -0.0019 | 47.7938
2.5 | 0.2897 | 0.00519 | -0.0023 | 55.8189
3 | 0.3477 | 0.0055 | -0.0027 | 63.2182
3.5 | 0.4051 | 0.00586 | -0.0029 | 69.1297
4 | 0.4625 | 0.00619 | -0.0031 | 74.7173
4.5 | 0.5206 | 0.00643 | -0.0034 | 80.9642
5 | 0.5787 | 0.00666 | -0.0036 | 86.8919
5.5 | 0.6369 | 0.00689 | -0.0038 | 92.4383
6 | 0.6941 | 0.00714 | -0.0038 | 97.2129
6.5 | 0.7513 | 0.00737 | -0.0038 | 101.9403
7 | 0.8076 | 0.00765 | -0.0035 | 105.5686
7.5 | 0.8624 | 0.00794 | -0.003 | 108.6146
8 | 0.9171 | 0.00824 | -0.0023 | 111.2985
8.5 | 0.9697 | 0.00857 | -0.0013 | 113.1505
9 | 1.02 | 0.00895 | 0.0002 | 113.9665
9.5 | 1.0688 | 0.00932 | 0.0021 | 114.6781
10 | 1.1055 | 0.00973 | 0.0062 | 113.6177
10.5 | 1.1354 | 0.01029 | 0.0114 | 110.3401
11 | 1.1696 | 0.01093 | 0.0155 | 107.0082
11.5 | 1.2041 | 0.01168 | 0.0193 | 103.0908
12 | 1.236 | 0.01261 | 0.0232 | 98.0174
12.5 | 1.2703 | 0.01354 | 0.0266 | 93.8183
13 | 1.3044 | 0.01458 | 0.0298 | 89.465
13.5 | 1.3359 | 0.01579 | 0.0331 | 84.6042
14 | 1.3685 | 0.01703 | 0.0362 | 80.3582
14.5 | 1.3969 | 0.01856 | 0.0394 | 75.264
15 | 1.4251 | 0.02019 | 0.0425 | 70.5844
15.5 | 1.4482 | 0.02219 | 0.0457 | 65.2636
16 | 1.4721 | 0.02428 | 0.0485 | 60.6301
16.5 | 1.5004 | 0.02623 | 0.0509 | 57.2017
17 | 1.5195 | 0.0288 | 0.0536 | 52.7604
17.5 | 1.5387 | 0.03108 | 0.0567 | 49.5077
18 | 1.6131 | 0.03499 | 0.0477 | 46.1017
18.5 | 1.6374 | 0.03877 | 0.0475 | 42.2337
19 | 1.667 | 0.04344 | 0.0449 | 38.3748
19.5 | 1.6942 | 0.04867 | 0.0418 | 34.8099
20 | 1.7081 | 0.05426 | 0.0401 | 31.4799

## 143. Re 18M Mach 0.50 (1)
BIGFOIL.COM POLAR EXPORT
GA 40-017
GA 40-017 |  |  |  | Cl Max: | 1.14 | at alpha= | 20 | deg
JavaFoil+Calcfoil stall+Eppler ext transition |  |  |  | L/D Max: | 91.904 | at alpha= | 5.5 | deg
Re: | 18000000 |  |  | Cd Min: | 0.00454 | at alpha= | 0 | deg
Mach: | 0.5 |  |  | Cl=0 at alpha= | 0 | deg
|  |  |  | @ Cl=0.1, Cd= | 0.0049133
|  |  |  | @ Cl=0.4, Cd= | 0.0059894
|  |  |  | @ Cl=0.6, Cd= | 0.0074835
alpha (deg) | Cl | Cd | Cm | Cl/Cd
-20 | -1.14 | 0.19196 | 0.032 | -5.937
-19.5 | -1.111 | 0.18365 | 0.031 | -6.052
-19 | -1.082 | 0.18024 | 0.03 | -6.003
-18.5 | -1.053 | 0.17518 | 0.029 | -6.01
-18 | -1.024 | 0.16806 | 0.027 | -6.093
-17.5 | -1 | 0.14683 | 0.028 | -6.811
-17 | -0.979 | 0.12998 | 0.028 | -7.53
-16.5 | -0.951 | 0.12243 | 0.028 | -7.767
-16 | -0.919 | 0.11992 | 0.026 | -7.666
-15.5 | -0.888 | 0.11701 | 0.024 | -7.587
-15 | -0.858 | 0.11326 | 0.023 | -7.572
-14.5 | -0.835 | 0.09719 | 0.024 | -8.588
-14 | -0.803 | 0.09487 | 0.022 | -8.461
-13.5 | -0.775 | 0.09456 | 0.021 | -8.2
-13 | -0.758 | 0.08017 | 0.023 | -9.459
-12.5 | -0.732 | 0.07304 | 0.023 | -10.024
-12 | -0.78 | 0.03189 | 0.029 | -24.445
-11.5 | -0.775 | 0.0212 | 0.029 | -36.572
-11 | -0.749 | 0.01856 | 0.028 | -40.337
-10.5 | -0.602 | 0.0669 | 0.016 | -9.005
-10 | -0.685 | 0.01616 | 0.026 | -42.411
-9.5 | -0.654 | 0.01485 | 0.025 | -44.079
-9 | -0.617 | 0.01538 | 0.023 | -40.122
-8.5 | -0.774 | 0.01377 | 0.022 | -56.171
-8 | -0.915 | 0.01263 | 0.021 | -72.469
-7.5 | -0.928 | 0.01153 | 0.02 | -80.44
-7 | -0.907 | 0.01031 | 0.019 | -87.938
-6.5 | -0.869 | 0.00985 | 0.017 | -88.217
-6 | -0.819 | 0.00933 | 0.016 | -87.87
-5.5 | -0.762 | 0.00852 | 0.015 | -89.334
-5 | -0.698 | 0.00816 | 0.013 | -85.56
-4.5 | -0.632 | 0.00767 | 0.012 | -82.471
-4 | -0.565 | 0.00738 | 0.011 | -76.557
-3.5 | -0.496 | 0.00681 | 0.009 | -72.837
-3 | -0.426 | 0.0062 | 0.008 | -68.718
-2.5 | -0.356 | 0.00582 | 0.007 | -61.136
-2 | -0.286 | 0.00558 | 0.005 | -51.16
-1.5 | -0.214 | 0.0053 | 0.004 | -40.422
-1 | -0.143 | 0.00511 | 0.003 | -27.984
-0.5 | -0.071 | 0.00486 | 0.001 | -14.7
0 | 0 | 0.00454 | 0 | 0
0.5 | 0.072 | 0.00482 | -0.001 | 14.963
1 | 0.144 | 0.00506 | -0.003 | 28.487
1.5 | 0.216 | 0.00525 | -0.004 | 41.153
2 | 0.288 | 0.00553 | -0.005 | 52.094
2.5 | 0.359 | 0.00577 | -0.007 | 62.264
3 | 0.43 | 0.00615 | -0.008 | 69.952
3.5 | 0.501 | 0.00675 | -0.009 | 74.193
4 | 0.57 | 0.00736 | -0.011 | 77.437
4.5 | 0.638 | 0.00764 | -0.012 | 83.538
5 | 0.705 | 0.00806 | -0.014 | 87.394
5.5 | 0.769 | 0.00837 | -0.015 | 91.904
6 | 0.82 | 0.00921 | -0.016 | 89.032
6.5 | 0.869 | 0.00972 | -0.017 | 89.388
7 | 0.907 | 0.0105 | -0.019 | 86.323
7.5 | 0.927 | 0.01138 | -0.02 | 81.517
8 | 0.916 | 0.01223 | -0.021 | 74.888
8.5 | 0.774 | 0.01349 | -0.022 | 57.36
9 | 0.617 | 0.01538 | -0.023 | 40.122
9.5 | 0.654 | 0.01485 | -0.025 | 44.079
10 | 0.685 | 0.01618 | -0.026 | 42.352
10.5 | 0.609 | 0.06255 | -0.017 | 9.732
11 | 0.747 | 0.01901 | -0.028 | 39.328
11.5 | 0.774 | 0.02164 | -0.029 | 35.766
12 | 0.785 | 0.02974 | -0.029 | 26.41
12.5 | 0.747 | 0.06431 | -0.025 | 11.612
13 | 0.758 | 0.08018 | -0.023 | 9.453
13.5 | 0.775 | 0.09549 | -0.021 | 8.115
14 | 0.805 | 0.09212 | -0.022 | 8.741
14.5 | 0.836 | 0.09572 | -0.024 | 8.733
15 | 0.858 | 0.11133 | -0.023 | 7.71
15.5 | 0.89 | 0.11467 | -0.025 | 7.758
16 | 0.921 | 0.11727 | -0.026 | 7.856
16.5 | 0.953 | 0.11975 | -0.028 | 7.96
17 | 0.979 | 0.12999 | -0.028 | 7.529
17.5 | 1.001 | 0.14507 | -0.028 | 6.897
18 | 1.024 | 0.16417 | -0.027 | 6.238
18.5 | 1.054 | 0.16935 | -0.029 | 6.222
19 | 1.083 | 0.17397 | -0.03 | 6.226
19.5 | 1.112 | 0.17627 | -0.031 | 6.308
20 | 1.14 | 0.19056 | -0.032 | 5.984

## 144. Re 18M Mach 0.50 (2)
BIGFOIL.COM POLAR EXPORT
GA 40-017
GA 40-017 |  |  |  | Cl Max: | 1.102 | at alpha= | 10.5 | deg
XFOIL ncrit=9 |  |  |  | L/D Max: | 98.2374 | at alpha= | 6.5 | deg
Re: | 18000000 |  |  | Cd Min: | 0.11273 | at alpha= | 15.5 | deg
Mach: | 0.5 |  |  | Cl=0 at alpha= | 0 | deg
|  |  |  | @ Cl=0.1, Cd= | 0.0034822
|  |  |  | @ Cl=0.4, Cd= | 0.0059673
|  |  |  | @ Cl=0.6, Cd= | 0.0070965
alpha (deg) | Cl | Cd | Cm | Cl/Cd
-15.5 | -0.8439 | 0.11261 | -0.0404 | -7.494
-15 | -0.8583 | 0.09994 | -0.0488 | -8.5882
-14.5 | -0.8802 | 0.08674 | -0.0579 | -10.1476
-14 | -0.9031 | 0.07464 | -0.0656 | -12.0994
-13.5 | -0.9339 | 0.06297 | -0.0719 | -14.8309
-13 | -0.9693 | 0.05237 | -0.0757 | -18.5087
-12.5 | -1.0007 | 0.0434 | -0.0768 | -23.0576
-12 | -1.0311 | 0.03563 | -0.0753 | -28.9391
-11.5 | -1.0588 | 0.029 | -0.0714 | -36.5103
-11 | -1.0843 | 0.02342 | -0.0651 | -46.298
-10.5 | -1.102 | 0.01891 | -0.0572 | -58.276
-10 | -1.1007 | 0.01562 | -0.0491 | -70.4673
-9.5 | -1.07 | 0.01372 | -0.0428 | -77.9883
-9 | -1.0309 | 0.01232 | -0.0372 | -83.6769
-8.5 | -0.9871 | 0.01121 | -0.0322 | -88.0553
-8 | -0.9426 | 0.01027 | -0.0272 | -91.7819
-7.5 | -0.8987 | 0.00947 | -0.0221 | -94.8997
-7 | -0.8548 | 0.00883 | -0.0169 | -96.8063
-6.5 | -0.8194 | 0.00834 | -0.01 | -98.2494
-6 | -0.7651 | 0.00795 | -0.0065 | -96.239
-5.5 | -0.7044 | 0.00762 | -0.0044 | -92.4409
-5 | -0.6427 | 0.00729 | -0.0027 | -88.1619
-4.5 | -0.5787 | 0.007 | -0.0016 | -82.6714
-4 | -0.5141 | 0.0067 | -0.0009 | -76.7313
-3.5 | -0.4509 | 0.00633 | -0.0001 | -71.2322
-3 | -0.3891 | 0.00589 | 0.0007 | -66.0611
-2.5 | -0.326 | 0.00543 | 0.0012 | -60.0368
-2 | -0.2627 | 0.00494 | 0.0014 | -53.1781
-1.5 | -0.2042 | 0.00415 | 0.0022 | -49.2048
-1 | -0.142 | 0.0035 | 0.0024 | -40.5714
-0.5 | -0.071 | 0.00347 | 0.0012 | -20.4611
0 | 0 | 0.00343 | 0 | 0
0.5 | 0.0711 | 0.00347 | -0.0012 | 20.4899
1 | 0.142 | 0.0035 | -0.0024 | 40.5714
1.5 | 0.204 | 0.00415 | -0.0022 | 49.1566
2 | 0.2629 | 0.00493 | -0.0014 | 53.3266
2.5 | 0.3259 | 0.00544 | -0.0011 | 59.9081
3 | 0.3891 | 0.00589 | -0.0007 | 66.0611
3.5 | 0.4511 | 0.00633 | 0 | 71.2638
4 | 0.5141 | 0.0067 | 0.0009 | 76.7313
4.5 | 0.5787 | 0.007 | 0.0016 | 82.6714
5 | 0.6427 | 0.00729 | 0.0027 | 88.1619
5.5 | 0.7045 | 0.00761 | 0.0043 | 92.5756
6 | 0.7651 | 0.00795 | 0.0065 | 96.239
6.5 | 0.8193 | 0.00834 | 0.01 | 98.2374
7 | 0.8551 | 0.00882 | 0.0169 | 96.9501
7.5 | 0.8988 | 0.00947 | 0.0221 | 94.9102
8 | 0.9425 | 0.01027 | 0.0272 | 91.7722
8.5 | 0.987 | 0.01121 | 0.0322 | 88.0464
9 | 1.0315 | 0.01229 | 0.0372 | 83.93
9.5 | 1.0707 | 0.0137 | 0.0427 | 78.1533
10 | 1.1005 | 0.01564 | 0.0492 | 70.3645
10.5 | 1.102 | 0.01891 | 0.0572 | 58.276
11 | 1.0824 | 0.02352 | 0.0652 | 46.0204
11.5 | 1.0593 | 0.02898 | 0.0713 | 36.5528
12 | 1.0294 | 0.03576 | 0.0753 | 28.7864
12.5 | 1.0001 | 0.04346 | 0.0768 | 23.012
13 | 0.9669 | 0.0526 | 0.0756 | 18.3821
13.5 | 0.9329 | 0.0631 | 0.0718 | 14.7845
14 | 0.9072 | 0.07421 | 0.0659 | 12.2248
14.5 | 0.8782 | 0.08708 | 0.0575 | 10.085
15 | 0.8613 | 0.09959 | 0.0491 | 8.6485
15.5 | 0.8438 | 0.11273 | 0.0402 | 7.4851

## 145. Re 20M Mach 0.00 (1)
BIGFOIL.COM POLAR EXPORT
GA 40-017
GA 40-017 |  |  |  | Cl Max: | 1.239 | at alpha= | 14 | deg
JavaFoil+Calcfoil stall+Eppler ext transition |  |  |  | L/D Max: | 111.68 | at alpha= | 8.5 | deg
Re: | 20000000 |  |  | Cd Min: | 0.00481 | at alpha= | 1 | deg
Mach: | 0 |  |  | Cl=0 at alpha= | 0 | deg
|  |  |  | @ Cl=0.1, Cd= | 0.0048616
|  |  |  | @ Cl=0.4, Cd= | 0.0057681
|  |  |  | @ Cl=0.6, Cd= | 0.0067673
alpha (deg) | Cl | Cd | Cm | Cl/Cd
-19 | -1.081 | 0.03824 | 0.039 | -28.263
-18.5 | -1.108 | 0.03429 | 0.038 | -32.302
-18 | -1.136 | 0.02985 | 0.037 | -38.071
-17.5 | -1.158 | 0.02748 | 0.037 | -42.132
-17 | -1.176 | 0.02623 | 0.036 | -44.814
-16.5 | -1.196 | 0.0236 | 0.035 | -50.651
-16 | -1.212 | 0.02121 | 0.034 | -57.171
-15.5 | -1.223 | 0.02009 | 0.034 | -60.91
-15 | -1.233 | 0.01857 | 0.033 | -66.365
-14.5 | -1.237 | 0.01769 | 0.032 | -69.926
-14 | -1.239 | 0.01635 | 0.031 | -75.781
-13.5 | -1.237 | 0.01534 | 0.03 | -80.615
-13 | -1.23 | 0.01423 | 0.029 | -86.444
-12.5 | -1.219 | 0.01344 | 0.028 | -90.702
-12 | -1.204 | 0.01294 | 0.027 | -93.05
-11.5 | -1.185 | 0.01203 | 0.026 | -98.55
-11 | -1.162 | 0.01141 | 0.025 | -101.845
-10.5 | -1.136 | 0.0111 | 0.024 | -102.291
-10 | -1.105 | 0.01027 | 0.023 | -107.568
-9.5 | -1.068 | 0.01013 | 0.022 | -105.389
-9 | -1.027 | 0.00973 | 0.021 | -105.553
-8.5 | -0.983 | 0.00899 | 0.02 | -109.33
-8 | -0.937 | 0.00863 | 0.019 | -108.519
-7.5 | -0.887 | 0.00814 | 0.017 | -108.95
-7 | -0.836 | 0.00792 | 0.016 | -105.513
-6.5 | -0.782 | 0.00771 | 0.015 | -101.444
-6 | -0.726 | 0.00736 | 0.014 | -98.689
-5.5 | -0.669 | 0.00707 | 0.013 | -94.687
-5 | -0.611 | 0.00688 | 0.012 | -88.824
-4.5 | -0.551 | 0.00671 | 0.011 | -82.174
-4 | -0.491 | 0.00652 | 0.009 | -75.358
-3.5 | -0.431 | 0.00601 | 0.008 | -71.695
-3 | -0.37 | 0.00567 | 0.007 | -65.275
-2.5 | -0.309 | 0.00541 | 0.006 | -57.073
-2 | -0.248 | 0.00523 | 0.005 | -47.369
-1.5 | -0.186 | 0.00507 | 0.004 | -36.61
-1 | -0.124 | 0.00485 | 0.002 | -25.515
-0.5 | -0.062 | 0.00498 | 0.001 | -12.426
0 | 0 | 0.00487 | 0 | 0
0.5 | 0.062 | 0.00494 | -0.001 | 12.623
1 | 0.125 | 0.00481 | -0.002 | 25.932
1.5 | 0.187 | 0.00503 | -0.004 | 37.211
2 | 0.25 | 0.00518 | -0.005 | 48.154
2.5 | 0.311 | 0.00536 | -0.006 | 58.034
3 | 0.373 | 0.00562 | -0.007 | 66.387
3.5 | 0.435 | 0.00596 | -0.008 | 72.934
4 | 0.496 | 0.00647 | -0.009 | 76.664
4.5 | 0.556 | 0.00665 | -0.011 | 83.627
5 | 0.616 | 0.00681 | -0.012 | 90.431
5.5 | 0.675 | 0.007 | -0.013 | 96.44
6 | 0.733 | 0.00729 | -0.014 | 100.548
6.5 | 0.789 | 0.00763 | -0.015 | 103.407
7 | 0.843 | 0.00784 | -0.016 | 107.608
7.5 | 0.895 | 0.00805 | -0.017 | 111.171
8 | 0.945 | 0.00853 | -0.019 | 110.78
8.5 | 0.993 | 0.00889 | -0.02 | 111.68
9 | 1.037 | 0.00961 | -0.021 | 107.873
9.5 | 1.078 | 0.01001 | -0.022 | 107.778
10 | 1.116 | 0.01014 | -0.023 | 110.123
10.5 | 1.136 | 0.0111 | -0.024 | 102.291
11 | 1.162 | 0.01141 | -0.025 | 101.845
11.5 | 1.185 | 0.01203 | -0.026 | 98.55
12 | 1.204 | 0.01294 | -0.027 | 93.05
12.5 | 1.219 | 0.01344 | -0.028 | 90.702
13 | 1.23 | 0.01423 | -0.029 | 86.444
13.5 | 1.237 | 0.01534 | -0.03 | 80.615
14 | 1.239 | 0.01635 | -0.031 | 75.781
14.5 | 1.237 | 0.01769 | -0.032 | 69.926
15 | 1.233 | 0.01857 | -0.033 | 66.365
15.5 | 1.223 | 0.02009 | -0.033 | 60.91
16 | 1.212 | 0.02121 | -0.034 | 57.171
16.5 | 1.196 | 0.0236 | -0.035 | 50.651
17 | 1.176 | 0.02623 | -0.036 | 44.814
17.5 | 1.158 | 0.02748 | -0.037 | 42.132
18 | 1.136 | 0.02985 | -0.037 | 38.071
18.5 | 1.108 | 0.03429 | -0.038 | 32.302
19 | 1.081 | 0.03824 | -0.038 | 28.263

## 146. Re 20M Mach 0.00 (2)
BIGFOIL.COM POLAR EXPORT
GA 40-017
GA 40-017 |  |  |  | Cl Max: | 1.7509 | at alpha= | 20 | deg
XFOIL ncrit=9 |  |  |  | L/D Max: | 121.14 | at alpha= | 10.5 | deg
Re: | 20000000 |  |  | Cd Min: | 0.03459 | at alpha= | -20 | deg
Mach: | 0 |  |  | Cl=0 at alpha= | 0 | deg
|  |  |  | @ Cl=0.1, Cd= | 0.0038687
|  |  |  | @ Cl=0.4, Cd= | 0.0057325
|  |  |  | @ Cl=0.6, Cd= | 0.0065665
alpha (deg) | Cl | Cd | Cm | Cl/Cd
-20 | -1.7486 | 0.03459 | -0.0238 | -50.5522
-19.5 | -1.7098 | 0.0317 | -0.027 | -53.9369
-19 | -1.6683 | 0.02899 | -0.0304 | -57.5474
-18.5 | -1.6591 | 0.02687 | -0.0265 | -61.7454
-18 | -1.5646 | 0.02446 | -0.0395 | -63.9657
-17.5 | -1.5484 | 0.02279 | -0.0363 | -67.9421
-17 | -1.5243 | 0.02124 | -0.0342 | -71.7655
-16.5 | -1.5015 | 0.01962 | -0.0319 | -76.5291
-16 | -1.4765 | 0.01819 | -0.0295 | -81.171
-15.5 | -1.452 | 0.01679 | -0.0269 | -86.48
-15 | -1.425 | 0.01559 | -0.0243 | -91.4047
-14 | -1.3658 | 0.01362 | -0.019 | -100.279
-13.5 | -1.334 | 0.0128 | -0.0164 | -104.2188
-13 | -1.302 | 0.01206 | -0.0136 | -107.9602
-12.5 | -1.2731 | 0.0113 | -0.0101 | -112.6637
-12 | -1.2419 | 0.01069 | -0.0066 | -116.174
-11.5 | -1.2138 | 0.01018 | -0.0022 | -119.2338
-11 | -1.1805 | 0.00981 | 0.0015 | -120.3364
-10.5 | -1.1376 | 0.00939 | 0.0033 | -121.1502
-10 | -1.0911 | 0.00901 | 0.0044 | -121.0988
-9.5 | -1.0422 | 0.0087 | 0.0052 | -119.7931
-9 | -0.9925 | 0.00836 | 0.0058 | -118.7201
-8.5 | -0.9415 | 0.00806 | 0.0061 | -116.8114
-8 | -0.8888 | 0.0078 | 0.0062 | -113.9487
-7.5 | -0.8356 | 0.00753 | 0.0062 | -110.9695
-7 | -0.7818 | 0.00729 | 0.0062 | -107.2428
-6.5 | -0.727 | 0.00706 | 0.0059 | -102.9745
-6 | -0.6718 | 0.00684 | 0.0056 | -98.2164
-5.5 | -0.6162 | 0.00663 | 0.0052 | -92.9412
-5 | -0.5601 | 0.00641 | 0.0048 | -87.3791
-4.5 | -0.5039 | 0.00621 | 0.0043 | -81.1433
-4 | -0.4478 | 0.00598 | 0.0038 | -74.8829
-3.5 | -0.3918 | 0.00569 | 0.0034 | -68.8576
-3 | -0.3361 | 0.00537 | 0.003 | -62.5885
-2.5 | -0.2798 | 0.00511 | 0.0025 | -54.7554
-2 | -0.2228 | 0.00487 | 0.0019 | -45.7495
-1.5 | -0.1675 | 0.0045 | 0.0015 | -37.2222
-1 | -0.1155 | 0.00377 | 0.0016 | -30.6366
-0.5 | -0.0588 | 0.00349 | 0.0009 | -16.8481
0 | 0 | 0.00351 | 0 | 0
0.5 | 0.0588 | 0.00349 | -0.0009 | 16.8481
1.5 | 0.1676 | 0.00449 | -0.0015 | 37.3274
2 | 0.2228 | 0.00487 | -0.0019 | 45.7495
2.5 | 0.2797 | 0.00512 | -0.0025 | 54.6289
3 | 0.3361 | 0.00537 | -0.003 | 62.5885
3.5 | 0.3918 | 0.00569 | -0.0034 | 68.8576
4 | 0.4477 | 0.00598 | -0.0038 | 74.8662
4.5 | 0.5039 | 0.00621 | -0.0043 | 81.1433
5 | 0.5601 | 0.00641 | -0.0048 | 87.3791
5.5 | 0.6162 | 0.00663 | -0.0052 | 92.9412
6 | 0.6717 | 0.00685 | -0.0056 | 98.0584
6.5 | 0.727 | 0.00706 | -0.0059 | 102.9745
7 | 0.7819 | 0.00729 | -0.0062 | 107.2565
7.5 | 0.8355 | 0.00754 | -0.0062 | 110.809
8 | 0.8888 | 0.0078 | -0.0062 | 113.9487
8.5 | 0.9415 | 0.00806 | -0.0061 | 116.8114
9 | 0.9926 | 0.00835 | -0.0058 | 118.8743
9.5 | 1.0422 | 0.0087 | -0.0052 | 119.7931
10 | 1.0911 | 0.00901 | -0.0044 | 121.0988
10.5 | 1.1375 | 0.00939 | -0.0033 | 121.1395
11 | 1.1804 | 0.00981 | -0.0015 | 120.3262
11.5 | 1.214 | 0.01018 | 0.0021 | 119.2534
12 | 1.2425 | 0.01068 | 0.0065 | 116.339
12.5 | 1.2726 | 0.01132 | 0.0101 | 112.4205
13 | 1.3021 | 0.01206 | 0.0136 | 107.9685
13.5 | 1.3342 | 0.01279 | 0.0164 | 104.3159
14 | 1.3662 | 0.01361 | 0.019 | 100.3821
14.5 | 1.3972 | 0.01451 | 0.0216 | 96.2922
15 | 1.4267 | 0.01552 | 0.0241 | 91.9265
15.5 | 1.4533 | 0.01674 | 0.0268 | 86.816
16 | 1.4741 | 0.01832 | 0.0298 | 80.464
16.5 | 1.5036 | 0.01952 | 0.0317 | 77.0287
17 | 1.5236 | 0.02129 | 0.0343 | 71.5641
18 | 1.5709 | 0.02445 | 0.0383 | 64.2495
18.5 | 1.6363 | 0.02654 | 0.0314 | 61.6541
19 | 1.672 | 0.02884 | 0.0299 | 57.975
19.5 | 1.7133 | 0.03157 | 0.0266 | 54.2699
20 | 1.7509 | 0.03447 | 0.0236 | 50.7949

## 147. Re 20M Mach 0.10 (1)
BIGFOIL.COM POLAR EXPORT
GA 40-017
GA 40-017 |  |  |  | Cl Max: | 1.222 | at alpha= | 13.5 | deg
JavaFoil+Calcfoil stall+Eppler ext transition |  |  |  | L/D Max: | 110.212 | at alpha= | 7.5 | deg
Re: | 20000000 |  |  | Cd Min: | 0.0048 | at alpha= | 1 | deg
Mach: | 0.1 |  |  | Cl=0 at alpha= | 0 | deg
|  |  |  | @ Cl=0.1, Cd= | 0.0048524
|  |  |  | @ Cl=0.4, Cd= | 0.0057292
|  |  |  | @ Cl=0.6, Cd= | 0.0067125
alpha (deg) | Cl | Cd | Cm | Cl/Cd
-18.5 | -1.049 | 0.03714 | 0.038 | -28.256
-18 | -1.08 | 0.03334 | 0.037 | -32.378
-17.5 | -1.109 | 0.02934 | 0.037 | -37.798
-17 | -1.131 | 0.02807 | 0.036 | -40.277
-16.5 | -1.156 | 0.02472 | 0.035 | -46.775
-16 | -1.178 | 0.02202 | 0.035 | -53.53
-15.5 | -1.193 | 0.02079 | 0.034 | -57.401
-15 | -1.207 | 0.01924 | 0.033 | -62.716
-14.5 | -1.215 | 0.01819 | 0.032 | -66.816
-14 | -1.221 | 0.01675 | 0.031 | -72.866
-13.5 | -1.222 | 0.01568 | 0.03 | -77.944
-13 | -1.219 | 0.01452 | 0.029 | -83.911
-12.5 | -1.21 | 0.01367 | 0.028 | -88.53
-12 | -1.198 | 0.01314 | 0.027 | -91.132
-11.5 | -1.181 | 0.01219 | 0.026 | -96.87
-11 | -1.16 | 0.01159 | 0.025 | -100.036
-10.5 | -1.134 | 0.01126 | 0.024 | -100.71
-10 | -1.105 | 0.01041 | 0.023 | -106.153
-9.5 | -1.069 | 0.01021 | 0.022 | -104.706
-9 | -1.029 | 0.00982 | 0.021 | -104.839
-8.5 | -0.986 | 0.00942 | 0.02 | -104.706
-8 | -0.94 | 0.00873 | 0.019 | -107.593
-7.5 | -0.891 | 0.00825 | 0.018 | -107.999
-7 | -0.839 | 0.00798 | 0.016 | -105.065
-6.5 | -0.785 | 0.00769 | 0.015 | -102.103
-6 | -0.73 | 0.00747 | 0.014 | -97.661
-5.5 | -0.672 | 0.00715 | 0.013 | -94.047
-5 | -0.614 | 0.00682 | 0.012 | -89.981
-4.5 | -0.554 | 0.00667 | 0.011 | -83.12
-4 | -0.494 | 0.00649 | 0.009 | -76.122
-3.5 | -0.433 | 0.006 | 0.008 | -72.176
-3 | -0.372 | 0.00563 | 0.007 | -66.035
-2.5 | -0.31 | 0.00544 | 0.006 | -57.057
-2 | -0.249 | 0.00526 | 0.005 | -47.299
-1.5 | -0.187 | 0.00503 | 0.004 | -37.072
-1 | -0.124 | 0.00484 | 0.002 | -25.701
-0.5 | -0.062 | 0.00497 | 0.001 | -12.514
0 | 0 | 0.00486 | 0 | 0
0.5 | 0.063 | 0.00493 | -0.001 | 12.713
1 | 0.125 | 0.0048 | -0.002 | 26.125
1.5 | 0.188 | 0.00499 | -0.004 | 37.688
2 | 0.251 | 0.00522 | -0.005 | 48.091
2.5 | 0.313 | 0.00539 | -0.006 | 58.022
3 | 0.375 | 0.00558 | -0.007 | 67.171
3.5 | 0.437 | 0.00595 | -0.008 | 73.424
4 | 0.498 | 0.00643 | -0.009 | 77.445
4.5 | 0.559 | 0.00661 | -0.011 | 84.595
5 | 0.619 | 0.00676 | -0.012 | 91.616
5.5 | 0.678 | 0.00708 | -0.013 | 95.8
6 | 0.736 | 0.0074 | -0.014 | 99.508
6.5 | 0.792 | 0.00761 | -0.015 | 104.081
7 | 0.847 | 0.0079 | -0.016 | 107.167
7.5 | 0.899 | 0.00816 | -0.018 | 110.212
8 | 0.949 | 0.00864 | -0.019 | 109.847
8.5 | 0.996 | 0.00931 | -0.02 | 106.953
9 | 1.039 | 0.0097 | -0.021 | 107.159
9.5 | 1.08 | 0.01009 | -0.022 | 107.069
10 | 1.105 | 0.01041 | -0.023 | 106.153
10.5 | 1.134 | 0.01126 | -0.024 | 100.71
11 | 1.16 | 0.01159 | -0.025 | 100.036
11.5 | 1.181 | 0.01219 | -0.026 | 96.87
12 | 1.198 | 0.01314 | -0.027 | 91.132
12.5 | 1.21 | 0.01367 | -0.028 | 88.53
13 | 1.219 | 0.01452 | -0.029 | 83.911
13.5 | 1.222 | 0.01568 | -0.03 | 77.944
14 | 1.221 | 0.01675 | -0.031 | 72.866
14.5 | 1.215 | 0.01819 | -0.032 | 66.816
15 | 1.207 | 0.01924 | -0.033 | 62.716
15.5 | 1.193 | 0.02079 | -0.033 | 57.401
16 | 1.178 | 0.02202 | -0.034 | 53.53
16.5 | 1.156 | 0.02472 | -0.035 | 46.775
17 | 1.131 | 0.02807 | -0.036 | 40.277
17.5 | 1.109 | 0.02934 | -0.037 | 37.798
18 | 1.08 | 0.03334 | -0.037 | 32.378
18.5 | 1.049 | 0.03714 | -0.038 | 28.256

## 148. Re 20M Mach 0.10 (2)
BIGFOIL.COM POLAR EXPORT
GA 40-017
GA 40-017 |  |  |  | Cl Max: | 1.6717 | at alpha= | 18.5 | deg
XFOIL ncrit=9 |  |  |  | L/D Max: | 120.605 | at alpha= | 10 | deg
Re: | 20000000 |  |  | Cd Min: | 0.02829 | at alpha= | 18.5 | deg
Mach: | 0.1 |  |  | Cl=0 at alpha= | -99 | deg
|  |  |  | @ Cl=0.1, Cd= | 0.0036802
|  |  |  | @ Cl=0.4, Cd= | 0.0057419
|  |  |  | @ Cl=0.6, Cd= | 0.0065733
alpha (deg) | Cl | Cd | Cm | Cl/Cd
0 | 0.0001 | 0.0035 | 0 | 0.028571
0.5 | 0.0591 | 0.00348 | -0.0009 | 16.9828
1 | 0.1163 | 0.00376 | -0.0016 | 30.9309
1.5 | 0.1686 | 0.00448 | -0.0015 | 37.6339
2 | 0.224 | 0.00487 | -0.0018 | 45.9959
2.5 | 0.2813 | 0.00513 | -0.0025 | 54.8343
3 | 0.3379 | 0.00538 | -0.003 | 62.8067
3.5 | 0.3938 | 0.00571 | -0.0033 | 68.9667
4 | 0.4501 | 0.006 | -0.0037 | 75.0167
4.5 | 0.5066 | 0.00623 | -0.0042 | 81.3162
5 | 0.5632 | 0.00643 | -0.0046 | 87.5894
5.5 | 0.6197 | 0.00665 | -0.0051 | 93.188
6 | 0.6755 | 0.00687 | -0.0054 | 98.3261
6.5 | 0.7311 | 0.00708 | -0.0057 | 103.2627
7.5 | 0.8402 | 0.00758 | -0.0058 | 110.8443
8 | 0.8938 | 0.00784 | -0.0058 | 114.0051
8.5 | 0.9466 | 0.00811 | -0.0056 | 116.7201
9 | 0.9978 | 0.00842 | -0.0051 | 118.5036
9.5 | 1.0476 | 0.00877 | -0.0043 | 119.4527
10 | 1.0963 | 0.00909 | -0.0034 | 120.6051
10.5 | 1.1418 | 0.0095 | -0.0019 | 120.1895
11 | 1.1834 | 0.0099 | 0.0003 | 119.5354
11.5 | 1.2122 | 0.01032 | 0.0051 | 117.4612
12 | 1.2418 | 0.01089 | 0.0092 | 114.0312
12.5 | 1.2724 | 0.01159 | 0.0128 | 109.7843
13 | 1.3036 | 0.01235 | 0.016 | 105.5547
13.5 | 1.3358 | 0.01314 | 0.0189 | 101.6591
14 | 1.3677 | 0.01402 | 0.0216 | 97.5535
14.5 | 1.3987 | 0.01499 | 0.0243 | 93.3089
15 | 1.4282 | 0.01609 | 0.0269 | 88.7632
15.5 | 1.4538 | 0.01743 | 0.0297 | 83.4079
16 | 1.4758 | 0.01905 | 0.0327 | 77.4698
16.5 | 1.5044 | 0.02038 | 0.0347 | 73.8175
18 | 1.5789 | 0.02556 | 0.0402 | 61.7723
18.5 | 1.6717 | 0.02829 | 0.0275 | 59.0916

## 149. Re 20M Mach 0.25 (1)
BIGFOIL.COM POLAR EXPORT
GA 40-017
GA 40-017 |  |  |  | Cl Max: | 1.138 | at alpha= | 11.5 | deg
JavaFoil+Calcfoil stall+Eppler ext transition |  |  |  | L/D Max: | 108.835 | at alpha= | 7.5 | deg
Re: | 20000000 |  |  | Cd Min: | 0.00485 | at alpha= | 1 | deg
Mach: | 0.25 |  |  | Cl=0 at alpha= | 0 | deg
|  |  |  | @ Cl=0.1, Cd= | 0.0048768
|  |  |  | @ Cl=0.4, Cd= | 0.0057361
|  |  |  | @ Cl=0.6, Cd= | 0.0068767
alpha (deg) | Cl | Cd | Cm | Cl/Cd
-17 | -0.707 | 0.07244 | 0.032 | -9.753
-16.5 | -0.81 | 0.03781 | 0.035 | -21.422
-16 | -0.872 | 0.03262 | 0.034 | -26.726
-15.5 | -0.93 | 0.02772 | 0.034 | -33.57
-15 | -0.982 | 0.02427 | 0.033 | -40.477
-14.5 | -1.028 | 0.02118 | 0.032 | -48.552
-14 | -1.065 | 0.01974 | 0.032 | -53.939
-13.5 | -1.093 | 0.01827 | 0.031 | -59.844
-13 | -1.117 | 0.01683 | 0.03 | -66.339
-12.5 | -1.131 | 0.01539 | 0.029 | -73.532
-12 | -1.138 | 0.01438 | 0.028 | -79.156
-11.5 | -1.138 | 0.01348 | 0.027 | -84.395
-11 | -1.13 | 0.01263 | 0.026 | -89.535
-10.5 | -1.117 | 0.01219 | 0.025 | -91.582
-10 | -1.097 | 0.01116 | 0.024 | -98.233
-9.5 | -1.071 | 0.01081 | 0.023 | -99.081
-9 | -1.039 | 0.0103 | 0.021 | -100.852
-8.5 | -0.999 | 0.00939 | 0.02 | -106.393
-8 | -0.956 | 0.00927 | 0.019 | -103.06
-7.5 | -0.908 | 0.00852 | 0.018 | -106.61
-7 | -0.857 | 0.00816 | 0.017 | -105.006
-6.5 | -0.804 | 0.00789 | 0.016 | -101.854
-6 | -0.748 | 0.0076 | 0.014 | -98.44
-5.5 | -0.69 | 0.00726 | 0.013 | -95.023
-5 | -0.63 | 0.00704 | 0.012 | -89.384
-4.5 | -0.569 | 0.00671 | 0.011 | -84.742
-4 | -0.507 | 0.00657 | 0.01 | -77.161
-3.5 | -0.445 | 0.00611 | 0.008 | -72.786
-3 | -0.382 | 0.00569 | 0.007 | -67.112
-2.5 | -0.319 | 0.0055 | 0.006 | -57.972
-2 | -0.256 | 0.00526 | 0.005 | -48.541
-1.5 | -0.192 | 0.0051 | 0.004 | -37.61
-1 | -0.128 | 0.00489 | 0.002 | -26.133
-0.5 | -0.064 | 0.00495 | 0.001 | -12.92
0 | 0 | 0.00486 | 0 | 0
0.5 | 0.064 | 0.00491 | -0.001 | 13.138
1 | 0.129 | 0.00485 | -0.002 | 26.585
1.5 | 0.193 | 0.00505 | -0.004 | 38.264
2 | 0.258 | 0.00522 | -0.005 | 49.392
2.5 | 0.321 | 0.00545 | -0.006 | 58.999
3 | 0.385 | 0.00564 | -0.007 | 68.314
3.5 | 0.449 | 0.00605 | -0.008 | 74.098
4 | 0.512 | 0.00651 | -0.01 | 78.554
4.5 | 0.574 | 0.0068 | -0.011 | 84.432
5 | 0.635 | 0.00698 | -0.012 | 91.062
5.5 | 0.696 | 0.00719 | -0.013 | 96.846
6 | 0.755 | 0.00752 | -0.014 | 100.355
6.5 | 0.811 | 0.00781 | -0.016 | 103.885
7 | 0.865 | 0.00808 | -0.017 | 107.146
7.5 | 0.917 | 0.00842 | -0.018 | 108.835
8 | 0.965 | 0.00917 | -0.019 | 105.252
8.5 | 1.009 | 0.00928 | -0.02 | 108.706
9 | 1.049 | 0.01018 | -0.022 | 103.076
9.5 | 1.071 | 0.01081 | -0.022 | 99.081
10 | 1.097 | 0.01116 | -0.023 | 98.233
10.5 | 1.117 | 0.01219 | -0.024 | 91.582
11 | 1.13 | 0.01263 | -0.026 | 89.535
11.5 | 1.138 | 0.01348 | -0.027 | 84.395
12 | 1.138 | 0.01438 | -0.028 | 79.156
12.5 | 1.131 | 0.01539 | -0.029 | 73.532
13 | 1.117 | 0.01683 | -0.03 | 66.339
13.5 | 1.093 | 0.01827 | -0.03 | 59.844
14 | 1.065 | 0.01974 | -0.031 | 53.939
14.5 | 1.025 | 0.02222 | -0.032 | 46.121
15 | 0.982 | 0.02427 | -0.033 | 40.477
15.5 | 0.93 | 0.02772 | -0.034 | 33.57
16 | 0.872 | 0.03262 | -0.034 | 26.726
16.5 | 0.81 | 0.03781 | -0.035 | 21.422

## 150. Re 20M Mach 0.25 (2)
BIGFOIL.COM POLAR EXPORT
GA 40-017
GA 40-017 |  |  |  | Cl Max: | 1.6826 | at alpha= | 18.5 | deg
XFOIL ncrit=9 |  |  |  | L/D Max: | 117.205 | at alpha= | 9.5 | deg
Re: | 20000000 |  |  | Cd Min: | 0.03852 | at alpha= | 18.5 | deg
Mach: | 0.25 |  |  | Cl=0 at alpha= | -0.00081433 | deg
|  |  |  | @ Cl=0.1, Cd= | 0.0036061
|  |  |  | @ Cl=0.4, Cd= | 0.00576
|  |  |  | @ Cl=0.6, Cd= | 0.0066356
alpha (deg) | Cl | Cd | Cm | Cl/Cd
-18.5 | -1.6768 | 0.03841 | -0.0419 | -43.6553
-18 | -1.5923 | 0.0337 | -0.0536 | -47.2493
-17.5 | -1.5539 | 0.0305 | -0.0554 | -50.9475
-17 | -1.5323 | 0.02802 | -0.053 | -54.6859
-16.5 | -1.5096 | 0.02566 | -0.0504 | -58.8309
-16 | -1.4839 | 0.02357 | -0.0479 | -62.9571
-15.5 | -1.4572 | 0.02167 | -0.0451 | -67.245
-15 | -1.43 | 0.0199 | -0.0422 | -71.8593
-14.5 | -1.4028 | 0.01825 | -0.039 | -76.8658
-14 | -1.3732 | 0.01679 | -0.0358 | -81.7868
-13.5 | -1.3419 | 0.01549 | -0.0326 | -86.6301
-13 | -1.3123 | 0.01421 | -0.029 | -92.3505
-12.5 | -1.2786 | 0.0132 | -0.0256 | -96.8636
-12 | -1.2434 | 0.01231 | -0.0223 | -101.0073
-11.5 | -1.2105 | 0.01145 | -0.0184 | -105.7205
-11 | -1.1768 | 0.0107 | -0.0145 | -109.9813
-10.5 | -1.1438 | 0.01008 | -0.0101 | -113.4722
-10 | -1.1139 | 0.00958 | -0.0047 | -116.2735
-9.5 | -1.0733 | 0.00917 | -0.0013 | -117.0447
-9 | -1.024 | 0.00879 | 0.0004 | -116.496
-8.5 | -0.973 | 0.00843 | 0.0018 | -115.4211
-8 | -0.92 | 0.00809 | 0.0028 | -113.7206
-7.5 | -0.8651 | 0.00781 | 0.0034 | -110.7682
-7 | -0.8095 | 0.00753 | 0.0038 | -107.5033
-6.5 | -0.7533 | 0.00725 | 0.0041 | -103.9034
-6 | -0.6959 | 0.00703 | 0.0041 | -98.99
-5.5 | -0.6383 | 0.00678 | 0.0041 | -94.1445
-5 | -0.58 | 0.00656 | 0.0038 | -88.4146
-4.5 | -0.5218 | 0.00634 | 0.0036 | -82.3028
-4 | -0.4633 | 0.0061 | 0.0032 | -75.9508
-3.5 | -0.4054 | 0.00579 | 0.003 | -70.0173
-3 | -0.3478 | 0.00547 | 0.0027 | -63.5832
-2.5 | -0.2898 | 0.00517 | 0.0023 | -56.0542
-2 | -0.231 | 0.00487 | 0.0018 | -47.4333
-1.5 | -0.1741 | 0.00447 | 0.0015 | -38.9485
-1 | -0.1208 | 0.00369 | 0.0017 | -32.7371
-0.5 | -0.0613 | 0.00345 | 0.001 | -17.7681
0 | 0.0001 | 0.00346 | 0 | 0.028902
0.5 | 0.0613 | 0.00345 | -0.001 | 17.7681
1 | 0.1208 | 0.00369 | -0.0017 | 32.7371
1.5 | 0.1743 | 0.00445 | -0.0015 | 39.1685
2 | 0.2311 | 0.00487 | -0.0018 | 47.4538
2.5 | 0.2897 | 0.00517 | -0.0023 | 56.0348
3 | 0.3478 | 0.00547 | -0.0027 | 63.5832
3.5 | 0.4054 | 0.00579 | -0.003 | 70.0173
4 | 0.4633 | 0.0061 | -0.0032 | 75.9508
4.5 | 0.5218 | 0.00634 | -0.0036 | 82.3028
5 | 0.5799 | 0.00656 | -0.0038 | 88.3994
5.5 | 0.6384 | 0.00678 | -0.0041 | 94.1593
6 | 0.6959 | 0.00703 | -0.0041 | 98.99
6.5 | 0.7533 | 0.00725 | -0.0041 | 103.9034
7 | 0.8096 | 0.00753 | -0.0038 | 107.5166
7.5 | 0.8651 | 0.00782 | -0.0034 | 110.6266
8 | 0.92 | 0.00809 | -0.0028 | 113.7206
8.5 | 0.9729 | 0.00844 | -0.0018 | 115.2725
9 | 1.024 | 0.00879 | -0.0004 | 116.496
9.5 | 1.0736 | 0.00916 | 0.0013 | 117.2052
10 | 1.1138 | 0.00959 | 0.0048 | 116.1418
10.5 | 1.144 | 0.01008 | 0.0101 | 113.4921
11 | 1.1765 | 0.01071 | 0.0145 | 109.8506
11.5 | 1.2104 | 0.01146 | 0.0185 | 105.6195
12 | 1.2441 | 0.0123 | 0.0222 | 101.1463
12.5 | 1.2788 | 0.0132 | 0.0256 | 96.8788
13 | 1.3116 | 0.01425 | 0.0291 | 92.0421
13.5 | 1.3424 | 0.01547 | 0.0325 | 86.7744
14 | 1.3762 | 0.01667 | 0.0355 | 82.5555
14.5 | 1.4051 | 0.01814 | 0.0388 | 77.4587
15 | 1.4339 | 0.01972 | 0.0419 | 72.713
15.5 | 1.4588 | 0.02159 | 0.045 | 67.5683
16 | 1.483 | 0.02364 | 0.0479 | 62.7327
16.5 | 1.5111 | 0.02558 | 0.0504 | 59.0735
17 | 1.5317 | 0.02806 | 0.053 | 54.5866
17.5 | 1.5544 | 0.03045 | 0.0554 | 51.0476
18 | 1.6019 | 0.03361 | 0.0521 | 47.6614
18.5 | 1.6826 | 0.03852 | 0.0407 | 43.6812

## 151. Re 20M Mach 0.50 (1)
BIGFOIL.COM POLAR EXPORT
GA 40-017
GA 40-017 |  |  |  | Cl Max: | 1.14 | at alpha= | 20 | deg
JavaFoil+Calcfoil stall+Eppler ext transition |  |  |  | L/D Max: | 96.669 | at alpha= | 6 | deg
Re: | 20000000 |  |  | Cd Min: | 0.00495 | at alpha= | 0.5 | deg
Mach: | 0.5 |  |  | Cl=0 at alpha= | 0 | deg
|  |  |  | @ Cl=0.1, Cd= | 0.0050122
|  |  |  | @ Cl=0.4, Cd= | 0.0060059
|  |  |  | @ Cl=0.6, Cd= | 0.00741
alpha (deg) | Cl | Cd | Cm | Cl/Cd
-20 | -1.141 | 0.18985 | 0.032 | -6.011
-19.5 | -1.112 | 0.18223 | 0.031 | -6.102
-19 | -1.082 | 0.18082 | 0.03 | -5.983
-18.5 | -1.053 | 0.17707 | 0.029 | -5.945
-18 | -1.024 | 0.17216 | 0.027 | -5.948
-17.5 | -1 | 0.15201 | 0.028 | -6.579
-17 | -0.976 | 0.13559 | 0.028 | -7.199
-16.5 | -0.947 | 0.12721 | 0.027 | -7.448
-16 | -0.917 | 0.12401 | 0.025 | -7.395
-15.5 | -0.886 | 0.12056 | 0.024 | -7.351
-15 | -0.856 | 0.11794 | 0.023 | -7.262
-14.5 | -0.83 | 0.1043 | 0.022 | -7.959
-14 | -0.801 | 0.09836 | 0.021 | -8.143
-13.5 | -0.776 | 0.09312 | 0.021 | -8.335
-13 | -0.761 | 0.07738 | 0.024 | -9.838
-12.5 | -0.746 | 0.06418 | 0.025 | -11.628
-12 | -0.788 | 0.02859 | 0.029 | -27.572
-11.5 | -0.777 | 0.02066 | 0.029 | -37.627
-11 | -0.749 | 0.0183 | 0.028 | -40.935
-10.5 | -0.604 | 0.06593 | 0.016 | -9.162
-10 | -0.686 | 0.01582 | 0.026 | -43.358
-9.5 | -0.655 | 0.0142 | 0.025 | -46.139
-9 | -0.618 | 0.01538 | 0.023 | -40.166
-8.5 | -0.774 | 0.01352 | 0.022 | -57.266
-8 | -0.916 | 0.01235 | 0.021 | -74.151
-7.5 | -0.929 | 0.01088 | 0.02 | -85.353
-7 | -0.908 | 0.01013 | 0.019 | -89.565
-6.5 | -0.87 | 0.00967 | 0.017 | -89.917
-6 | -0.82 | 0.00879 | 0.016 | -93.322
-5.5 | -0.762 | 0.00843 | 0.015 | -90.354
-5 | -0.698 | 0.00805 | 0.013 | -86.752
-4.5 | -0.632 | 0.00759 | 0.012 | -83.244
-4 | -0.565 | 0.00724 | 0.011 | -78.004
-3.5 | -0.496 | 0.00739 | 0.009 | -67.129
-3 | -0.426 | 0.00617 | 0.008 | -69.087
-2.5 | -0.356 | 0.00591 | 0.007 | -60.239
-2 | -0.286 | 0.00564 | 0.005 | -50.663
-1.5 | -0.214 | 0.00561 | 0.004 | -38.161
-1 | -0.143 | 0.00516 | 0.003 | -27.687
-0.5 | -0.071 | 0.00499 | 0.001 | -14.305
0 | 0 | 0.00512 | 0 | 0
0.5 | 0.072 | 0.00495 | -0.001 | 14.559
1 | 0.144 | 0.00511 | -0.003 | 28.181
1.5 | 0.216 | 0.00556 | -0.004 | 38.849
2 | 0.288 | 0.00559 | -0.005 | 51.583
2.5 | 0.359 | 0.00585 | -0.007 | 61.342
3 | 0.43 | 0.00612 | -0.008 | 70.328
3.5 | 0.501 | 0.007 | -0.009 | 71.461
4 | 0.57 | 0.00726 | -0.011 | 78.566
4.5 | 0.638 | 0.0076 | -0.012 | 83.948
5 | 0.705 | 0.00792 | -0.014 | 89.039
5.5 | 0.769 | 0.00828 | -0.015 | 92.901
6 | 0.828 | 0.00857 | -0.016 | 96.669
6.5 | 0.87 | 0.00954 | -0.017 | 91.121
7 | 0.908 | 0.01055 | -0.019 | 85.988
7.5 | 0.928 | 0.01113 | -0.02 | 83.412
8 | 0.916 | 0.01206 | -0.021 | 75.931
8.5 | 0.775 | 0.01321 | -0.022 | 58.644
9 | 0.618 | 0.01538 | -0.023 | 40.166
9.5 | 0.655 | 0.0142 | -0.025 | 46.139
10 | 0.686 | 0.01584 | -0.026 | 43.296
10.5 | 0.605 | 0.0649 | -0.016 | 9.322
11 | 0.748 | 0.01856 | -0.028 | 40.328
11.5 | 0.776 | 0.02121 | -0.029 | 36.559
12 | 0.792 | 0.02726 | -0.029 | 29.045
12.5 | 0.795 | 0.04041 | -0.029 | 19.668
13 | 0.761 | 0.07805 | -0.023 | 9.749
13.5 | 0.775 | 0.0944 | -0.021 | 8.213
14 | 0.801 | 0.09839 | -0.021 | 8.141
14.5 | 0.83 | 0.10418 | -0.022 | 7.968
15 | 0.857 | 0.1163 | -0.023 | 7.371
15.5 | 0.887 | 0.12049 | -0.024 | 7.36
16 | 0.918 | 0.12257 | -0.026 | 7.489
16.5 | 0.948 | 0.12654 | -0.027 | 7.492
17 | 0.976 | 0.13512 | -0.028 | 7.223
17.5 | 1.001 | 0.14992 | -0.028 | 6.674
18 | 1.024 | 0.16665 | -0.027 | 6.146
18.5 | 1.053 | 0.17576 | -0.029 | 5.993
19 | 1.083 | 0.17789 | -0.03 | 6.086
19.5 | 1.112 | 0.18224 | -0.031 | 6.099
20 | 1.14 | 0.19136 | -0.032 | 5.959

## 152. Re 20M Mach 0.50 (2)
BIGFOIL.COM POLAR EXPORT
GA 40-017
GA 40-017 |  |  |  | Cl Max: | 1.1101 | at alpha= | 10 | deg
XFOIL ncrit=9 |  |  |  | L/D Max: | 100.511 | at alpha= | 6.5 | deg
Re: | 20000000 |  |  | Cd Min: | 0.1119 | at alpha= | -15.5 | deg
Mach: | 0.5 |  |  | Cl=0 at alpha= | 0 | deg
|  |  |  | @ Cl=0.1, Cd= | 0.0034724
|  |  |  | @ Cl=0.4, Cd= | 0.0059042
|  |  |  | @ Cl=0.6, Cd= | 0.0069762
alpha (deg) | Cl | Cd | Cm | Cl/Cd
-15.5 | -0.8483 | 0.1119 | -0.041 | -7.5809
-15 | -0.8627 | 0.0992 | -0.0495 | -8.6966
-14.5 | -0.8844 | 0.08614 | -0.0585 | -10.267
-14 | -0.9077 | 0.074 | -0.0662 | -12.2662
-13.5 | -0.9384 | 0.06245 | -0.0723 | -15.0264
-13 | -0.9751 | 0.05178 | -0.0761 | -18.8316
-12.5 | -1.0079 | 0.04279 | -0.0771 | -23.5546
-12 | -1.0381 | 0.03511 | -0.0755 | -29.5671
-11.5 | -1.0654 | 0.02856 | -0.0714 | -37.3039
-11 | -1.0914 | 0.02302 | -0.0649 | -47.4109
-10.5 | -1.1103 | 0.01849 | -0.0569 | -60.0487
-10 | -1.1103 | 0.01521 | -0.0485 | -72.998
-9.5 | -1.0792 | 0.01335 | -0.0421 | -80.839
-9 | -1.0388 | 0.01202 | -0.0365 | -86.4226
-8.5 | -0.9952 | 0.01092 | -0.0313 | -91.1355
-8 | -0.95 | 0.01004 | -0.0264 | -94.6215
-7.5 | -0.9064 | 0.00925 | -0.0211 | -97.9892
-7 | -0.8642 | 0.00863 | -0.0155 | -100.139
-6.5 | -0.8262 | 0.00821 | -0.0089 | -100.6334
-6 | -0.7694 | 0.00781 | -0.0058 | -98.5147
-5.5 | -0.7081 | 0.00749 | -0.0038 | -94.5394
-5 | -0.6454 | 0.00718 | -0.0022 | -89.8886
-4.5 | -0.5808 | 0.00689 | -0.0013 | -84.2961
-4 | -0.516 | 0.00659 | -0.0006 | -78.3005
-3 | -0.3891 | 0.00585 | 0.0007 | -66.5128
-2.5 | -0.3257 | 0.0054 | 0.0011 | -60.3148
-2 | -0.2619 | 0.00495 | 0.0013 | -52.9091
-1.5 | -0.2012 | 0.00431 | 0.0018 | -46.6821
-1 | -0.1414 | 0.00349 | 0.0023 | -40.5158
-0.5 | -0.0707 | 0.00346 | 0.0012 | -20.4335
0 | 0 | 0.00343 | 0 | 0
0.5 | 0.0707 | 0.00346 | -0.0012 | 20.4335
1 | 0.1414 | 0.00349 | -0.0023 | 40.5158
1.5 | 0.2009 | 0.00432 | -0.0017 | 46.5046
2.5 | 0.3255 | 0.00541 | -0.0011 | 60.1664
3 | 0.3893 | 0.00584 | -0.0008 | 66.661
4 | 0.5159 | 0.0066 | 0.0006 | 78.1667
4.5 | 0.5808 | 0.00689 | 0.0013 | 84.2961
5 | 0.6454 | 0.00718 | 0.0022 | 89.8886
5.5 | 0.7081 | 0.00749 | 0.0038 | 94.5394
6 | 0.7694 | 0.00781 | 0.0058 | 98.5147
6.5 | 0.8262 | 0.00822 | 0.0089 | 100.5109
7 | 0.8645 | 0.00862 | 0.0155 | 100.29
7.5 | 0.9066 | 0.00925 | 0.0211 | 98.0108
8 | 0.9498 | 0.01005 | 0.0264 | 94.5075
8.5 | 0.9955 | 0.01091 | 0.0313 | 91.2466
9 | 1.0388 | 0.01202 | 0.0365 | 86.4226
9.5 | 1.0798 | 0.01333 | 0.042 | 81.0053
10 | 1.1101 | 0.01523 | 0.0486 | 72.889
10.5 | 1.11 | 0.01852 | 0.0569 | 59.9352
11 | 1.0885 | 0.02317 | 0.0651 | 46.9789
11.5 | 1.0663 | 0.02853 | 0.0713 | 37.3747
12 | 1.0363 | 0.03525 | 0.0755 | 29.3986
12.5 | 1.0072 | 0.04287 | 0.077 | 23.4943
13 | 0.974 | 0.05192 | 0.0761 | 18.7596
13.5 | 0.9372 | 0.0626 | 0.0722 | 14.9712
14 | 0.9118 | 0.07357 | 0.0665 | 12.3936
14.5 | 0.8827 | 0.08642 | 0.0582 | 10.2141
15 | 0.8652 | 0.09892 | 0.0497 | 8.7465